## Therm118
Windmill Logger - THERMAL2.IMS
File opened at 00:00:01 Mon 14 Dec 2009
File closed at 00:00:01 Tue 15 Dec 2009
Date | Time | Boiler_Gas | Gas_MeterT | Boiler_Elec | Boiler_Flow | Boiler_Heat | Boiler_FlowT | Rads_In | Rads_Out | Boiler_Retur | Flue_Gas | Kitchen | Outside | Rain_Gauge | DHW_Coil_Hea | DHW_Coil_In | DHW_Cylinder | DHW_Coil_Out | DHW_Ambient | DHW_Flow | DHW_Heat | DHW_Out | DHW_In | OT min | t OT min | OT max | t OT max | T swing | Wtd._Meter_T | Delta T | Time Interval | T.H. Plus | W.H.L + | Total Heat | Water Ht. | Gain + | Gain + %
Days | Secs | cubic_feet | Celsius | kWh | litres | kWh | Celsius | Celsius | Celsius | Celsius | Celsius | Celsius | Celsius | events | kWh | Celsius | Celsius | Celsius | Celsius | litres | kWh | Celsius | Celsius | Celsius | hh:mm:ss | Celsius | hh:mm:ss | Kelvin | Celsius |  | Minutes | kW | kW | kW | kW | kW | %
12/14/09 | 0:00 | 0 | 16.34 | 0 | 3 | 0 | 63.826 | 63.221 | 39.248 | 39.176 | 48.156 | 25.445 | 1.548 | 1 | 0 | 55.701 | 53.108 | 38.801 | 21.951 | 0 | 0 | 52.719 | 28.407 | [5 empty] | 0 | 24.65 | 0 | 6.1456 | 5.7665 | 0.31003 | 0 | 5.7665 | 93.8312
12/14/09 | 0:01 | 0 | 16.398 | 0 | 2 | 0 | 63.678 | 63.276 | 39.327 | 39.21 | 48.053 | 25.504 | 1.61 | 1 | 0 | 55.755 | 53.141 | 38.882 | 22.059 | 0 | 0 | 52.798 | 28.466 | [5 empty] | 0 | 24.468 | 1 | 6.1276 | 5.7494 | 4.9247 | 4.6154 | 1.134 | 18.506
12/14/09 | 0:02 | 1 | 16.34 | 0 | 2 | 0 | 63.669 | 63.064 | 39.272 | 39.155 | 47.973 | 25.47 | 1.523 | 2 | 0 | 55.701 | 53.132 | 38.825 | 21.856 | 0 | 0 | 52.789 | 28.432 | [5 empty] | 16.34 | 24.514 | 2 | 6.1529 | 5.7734 | 4.9257 | 4.6154 | 1.158 | 18.8212
12/14/09 | 0:03 | 0 | 16.34 | 0 | 2 | 0 | 63.692 | 63.064 | 39.294 | 39.176 | 48.179 | 25.421 | 1.523 | 1 | 0 | 55.722 | 53.108 | 38.801 | 22.025 | 0 | 0 | 52.719 | 28.481 | [5 empty] | 0 | 24.516 | 3 | 6.1529 | 5.7734 | 4.9257 | 4.6154 | 1.158 | 18.8212
12/14/09 | 0:04 | 0 | 16.34 | 0 | 3 | 0 | 63.737 | 63.064 | 39.294 | 39.2 | 48.293 | 25.517 | 1.448 | 2 | 0 | 55.701 | 53.087 | 38.849 | 22 | 0 | 0 | 52.789 | 28.481 | [5 empty] | 0 | 24.537 | 4 | 6.1747 | 5.7942 | 4.9266 | 4.6154 | 1.1788 | 19.0908
12/14/09 | 0:05 | 0 | 16.34 | 0 | 2 | 0 | 63.737 | 63.11 | 39.248 | 39.2 | 48.088 | 25.492 | 1.497 | 1 | 0 | 55.722 | 53.064 | 38.873 | 22 | 0 | 0 | 52.789 | 28.503 | [5 empty] | 0 | 24.537 | 5 | 6.1605 | 5.7806 | 4.926 | 4.6154 | 1.1652 | 18.9149
12/14/09 | 0:06 | 1 | 16.34 | 0 | 2 | 0 | 63.737 | 63.153 | 39.248 | 39.2 | 47.95 | 25.566 | 1.471 | 1 | 0 | 55.722 | 53.064 | 38.873 | 21.951 | 0 | 0 | 52.719 | 28.552 | [5 empty] | 16.34 | 24.537 | 6 | 6.168 | 5.7878 | 4.9263 | 4.6154 | 1.1724 | 19.0083
12/14/09 | 0:07 | 0 | 16.34 | 0 | 3 | 0 | 63.826 | 63.13 | 39.248 | 39.224 | 48.135 | 25.495 | 1.546 | 2 | 0 | 55.704 | 53.09 | 38.875 | 22.025 | 0 | 0 | 52.7 | 28.577 | [5 empty] | 0 | 24.602 | 7 | 6.1462 | 5.7671 | 4.9254 | 4.6154 | 1.1517 | 18.7381
12/14/09 | 0:08 | 0 | 16.385 | 0 | 2 | 0 | 64.052 | 63.199 | 39.339 | 39.222 | 48.384 | 25.563 | 1.847 | 1 | 0 | 55.746 | 53.108 | 38.918 | 21.998 | 0 | 0 | 52.789 | 28.621 | [5 empty] | 0 | 24.83 | 8 | 6.0586 | 5.6838 | 4.9219 | 4.6154 | 1.0684 | 17.634
12/14/09 | 0:09 | 0 | 16.36 | 0 | 2 | 0 | 64.073 | 63.333 | 39.318 | 39.222 | 47.719 | 25.61 | 1.618 | 2 | 0 | 55.746 | 53.108 | 38.894 | 22.02 | 0 | 0 | 52.789 | 28.621 | [5 empty] | 0 | 24.851 | 9 | 6.1252 | 5.7471 | 4.9246 | 4.6154 | 1.1318 | 18.4769
12/14/09 | 0:10 | 1 | 16.385 | 0 | 3 | 0 | 64.118 | 63.445 | 39.294 | 39.246 | 47.973 | 25.563 | 1.466 | 1 | 0 | 55.746 | 53.087 | 38.94 | 22.02 | 0 | 0 | 52.765 | 28.645 | [5 empty] | 16.385 | 24.872 | 10 | 6.1695 | 5.7892 | 4.9264 | 4.6154 | 1.1738 | 19.0263
12/14/09 | 0:11 | 0 | 16.385 | 0 | 2 | 0 | 64.23 | 63.422 | 39.339 | 39.246 | 48.041 | 25.61 | 1.543 | 1 | 0 | 55.769 | 53.087 | 38.918 | 22.045 | 0 | 0 | 52.742 | 28.645 | [5 empty] | 0 | 24.984 | 11 | 6.1471 | 5.7679 | 4.9255 | 4.6154 | 1.1525 | 18.749
12/14/09 | 0:12 | 0 | 16.355 | 0 | 2 | 1 | 64.203 | 63.509 | 39.452 | 39.217 | 47.922 | 25.534 | 1.664 | 2 | 0 | 55.741 | 53.059 | 38.911 | 22.16 | 0 | 0 | 52.667 | 28.64 | [5 empty] | 0 | 24.986 | 12 | 6.1118 | 5.7344 | 4.924 | 4.6154 | 1.119 | 18.309
12/14/09 | 0:13 | 0 | 16.355 | 0 | 2 | 0 | 64.248 | 63.509 | 39.31 | 39.169 | 48.541 | 25.534 | 1.839 | 1 | 0 | 55.741 | 53.036 | 38.935 | 22.089 | 0 | 0 | 52.667 | 28.616 | [5 empty] | 0 | 25.079 | 0 | 6.0609 | 5.686 | 4.922 | 4.6154 | 1.0706 | 17.6638
12/14/09 | 0:14 | 1 | 16.408 | 0 | 3 | 0 | 65.866 | 63.669 | 39.246 | 39.198 | 41.15 | 25.61 | 1.796 | 1 | 0 | 55.769 | 53.064 | 38.987 | 22.069 | 0 | 0 | 52.674 | 28.694 | [5 empty] | 16.408 | 26.668 | 1 | 6.0734 | 5.6979 | 3.1643 | 2.8571 | 2.8407 | 46.7732
12/14/09 | 0:15 | 0 | 16.385 | 0 | 2 | 0 | 50.403 | 65.104 | 39.27 | 39.176 | 33.816 | 25.61 | 1.997 | 1 | 0 | 55.769 | 53.087 | 38.987 | 21.924 | 0 | 0 | 52.742 | 28.719 | [5 empty] | 0 | 11.227 | 2 | 6.0149 | 5.6422 | 3.1619 | 2.8571 | 2.7851 | 46.3033
12/14/09 | 0:16 | 0 | 16.378 | 0 | 2 | 0 | 43.635 | 55.855 | 39.217 | 39.076 | 28.111 | 25.58 | 1.891 | 0 | 0 | 55.741 | 53.013 | 38.935 | 22.184 | 0 | 0 | 52.691 | 28.64 | [5 empty] | 0 | 4.559 | 3 | 6.0457 | 5.6716 | 3.1631 | 2.8571 | 2.8144 | 46.5522
12/14/09 | 0:17 | 0 | 16.378 | 0 | 3 | 0 | 41.403 | 45.857 | 39.241 | 39.052 | 23.702 | 25.654 | 1.891 | 1 | 0 | 55.741 | 53.013 | 38.983 | 22.135 | 0 | 0 | 52.761 | 28.665 | [5 empty] | 0 | 2.351 | 4 | 6.0457 | 5.6716 | 3.1631 | 2.8571 | 2.8144 | 46.5522
12/14/09 | 0:18 | 0 | 16.408 | 0 | 2 | 0 | 40.516 | 42.559 | 39.222 | 39.035 | 21.444 | 25.49 | 2.048 | 0 | 0 | 55.792 | 53.017 | 38.987 | 22.094 | 0 | 0 | 52.812 | 28.694 | [5 empty] | 0 | 1.481 | 5 | 6 | 5.6281 | 3.1613 | 2.8571 | 2.771 | 46.1827
12/14/09 | 0:19 | 0 | 16.385 | 0 | 2 | 0 | 40.021 | 41.243 | 38.94 | 39.057 | 22.768 | 25.539 | 2.1 | 0 | 0 | 55.701 | 52.994 | 38.918 | 22.045 | 0 | 0 | 52.789 | 28.694 | [5 empty] | 0 | 0.964 | 6 | 5.9849 | 5.6137 | 3.1607 | 2.8571 | 2.7566 | 46.059
12/14/09 | 0:20 | 0 | 16.355 | 0 | 3 | 0 | 39.688 | 40.533 | 38.653 | 38.935 | 19.49 | 25.534 | 2.043 | 0 | 0 | 55.627 | 52.966 | 38.889 | 21.969 | 0 | 0 | 52.737 | 28.665 | [5 empty] | 0 | 0.753 | 7 | 6.0015 | 5.6295 | 3.1613 | 2.8571 | 2.7724 | 46.1945
12/14/09 | 0:21 | 0 | 16.355 | 0 | 2 | 0 | 39.43 | 40.064 | 38.208 | 38.653 | 18.676 | 25.436 | 1.966 | 0 | 0 | 55.512 | 52.943 | 38.842 | 22.015 | 0 | 0 | 52.761 | 28.64 | [5 empty] | 0 | 0.777 | 8 | 6.0239 | 5.6508 | 3.1622 | 2.8571 | 2.7937 | 46.3764
12/14/09 | 0:22 | 0 | 16.378 | 0 | 3 | 0 | 39.052 | 39.734 | 37.454 | 38.16 | 16.602 | 25.34 | 1.839 | 0 | 0 | 55.398 | 52.898 | 38.842 | 21.895 | 0 | 0 | 52.714 | 28.689 | [5 empty] | 0 | 0.892 | 9 | 6.0609 | 5.686 | 3.1637 | 2.8571 | 2.8288 | 46.6734
12/14/09 | 0:23 | 0 | 16.305 | 0 | 2 | 0 | 38.535 | 39.358 | 36.679 | 37.385 | 14.849 | 25.316 | 1.917 | 0 | 0 | 55.284 | 52.875 | 38.794 | 21.846 | 0 | 0 | 52.691 | 28.689 | [5 empty] | 0 | 1.15 | 10 | 6.0382 | 5.6644 | 3.1628 | 2.8571 | 2.8072 | 46.4914
12/14/09 | 0:24 | 0 | 16.378 | 0 | 3 | 0 | 37.971 | 38.818 | 36.045 | 36.562 | 35.457 | 25.22 | 1.865 | 0 | 0 | 55.19 | 52.852 | 38.794 | 22.015 | 0 | 0 | 52.646 | 28.665 | [5 empty] | 0 | 1.409 | 11 | 6.0533 | 5.6788 | 3.1634 | 2.8571 | 2.8216 | 46.6129
12/14/09 | 0:25 | 0 | 16.33 | 0 | 3 | 0 | 55.029 | 38.253 | 35.457 | 35.95 | 38.019 | 25.171 | 1.942 | 0 | 0 | 55.053 | 52.828 | 38.724 | 21.824 | 0 | 0 | 52.646 | 28.616 | [5 empty] | 0 | 19.079 | 12 | 6.0309 | 5.6575 | 3.1625 | 2.8571 | 2.8003 | 46.4328
12/14/09 | 0:26 | 0 | 16.355 | 0 | 2 | 0 | 59.561 | 51.477 | 34.916 | 35.409 | 38.466 | 25.075 | 2.069 | 1 | 0 | 54.985 | 52.805 | 38.7 | 21.895 | 0 | 0 | 52.646 | 28.665 | [5 empty] | 0 | 24.152 | 13 | 5.9939 | 5.6223 | 3.161 | 2.8571 | 2.7652 | 46.1328
12/14/09 | 0:27 | 1 | 16.33 | 0 | 3 | 0 | 60.839 | 58.128 | 34.493 | 34.868 | 38.442 | 25.002 | 1.955 | 2 | 0 | 54.903 | 52.793 | 38.641 | 21.932 | 0 | 0 | 52.609 | 28.677 | [5 empty] | 16.33 | 25.971 | 14 | 6.0271 | 5.6539 | 3.1624 | 2.8571 | 2.7967 | 46.4023
12/14/09 | 0:28 | 0 | 16.333 | 0 | 2 | 0 | 60.864 | 59.698 | 34.192 | 34.378 | 38.727 | 24.982 | 1.718 | 2 | 0 | 54.779 | 52.763 | 38.61 | 21.922 | 0 | 0 | 52.534 | 28.645 | [5 empty] | 0 | 26.486 | 15 | 6.0961 | 5.7195 | 3.1652 | 2.8571 | 2.8623 | 46.9531
12/14/09 | 0:29 | 0 | 16.302 | 0 | 3 | 0 | 60.971 | 60.029 | 34.046 | 34.046 | 39.028 | 24.977 | 1.713 | 1 | 0 | 54.707 | 52.688 | 38.533 | 21.942 | 0 | 0 | 52.574 | 28.616 | [5 empty] | 0 | 26.925 | 16 | 6.0976 | 5.7208 | 3.1652 | 2.8571 | 2.8637 | 46.9646
12/14/09 | 0:30 | 1 | 16.333 | 0 | 2 | 0 | 61.715 | 60.237 | 34.144 | 33.957 | 39.456 | 24.982 | 1.644 | 2 | 0 | 54.735 | 52.716 | 38.586 | 21.802 | 0 | 0 | 52.649 | 28.667 | [5 empty] | 16.333 | 27.758 | 17 | 6.1177 | 5.7399 | 3.166 | 2.8571 | 2.8828 | 47.1225
12/14/09 | 0:31 | 0 | 16.358 | 0 | 2 | 0 | 62.053 | 60.775 | 34.357 | 33.979 | 40.018 | 24.958 | 1.492 | 2 | 0 | 54.758 | 52.74 | 38.516 | 21.946 | 0 | 0 | 52.67 | 28.692 | [5 empty] | 0 | 28.074 | 18 | 6.1619 | 5.782 | 3.1678 | 2.8571 | 2.9249 | 47.4668
12/14/09 | 0:32 | 0 | 16.333 | 0 | 3 | 0 | 61.941 | 61.334 | 34.567 | 34.215 | 40.349 | 25.007 | 1.796 | 1 | 0 | 54.803 | 52.716 | 38.562 | 22.02 | 0 | 0 | 52.649 | 28.692 | [5 empty] | 0 | 27.726 | 19 | 6.0734 | 5.6979 | 3.1643 | 2.8571 | 2.8407 | 46.7732
12/14/09 | 0:33 | 1 | 16.383 | 1 | 2 | 1 | 61.918 | 61.357 | 34.919 | 34.543 | 41.1 | 24.935 | 1.971 | 2 | 0 | 54.873 | 52.74 | 38.586 | 21.851 | 0 | 0 | 52.649 | 28.716 | [5 empty] | 16.383 | 27.375 | 20 | 6.0224 | 5.6494 | 3.1622 | 2.8571 | 2.7923 | 46.3646
12/14/09 | 0:34 | 0 | 16.328 | 0 | 2 | 0 | 61.914 | 61.33 | 35.031 | 34.773 | 41.425 | 24.953 | 1.917 | 2 | 0 | 54.866 | 52.688 | 38.557 | 22.015 | 0 | 0 | 52.62 | 28.663 | [5 empty] | 0 | 27.141 | 0 | 6.0382 | 5.6644 | 3.1628 | 2.8571 | 2.8072 | 46.4914
12/14/09 | 0:35 | 0 | 16.333 | 0 | 3 | 0 | 61.962 | 61.403 | 35.318 | 35.06 | 42.346 | 25.031 | 1.821 | 1 | 0 | 54.94 | 52.763 | 38.586 | 22.091 | 0 | 0 | 52.649 | 28.692 | [5 empty] | 0 | 26.902 | 1 | 6.0661 | 5.6909 | 4.9222 | 4.6154 | 1.0756 | 17.7306
12/14/09 | 0:36 | 0 | 16.302 | 0 | 2 | 0 | 62.003 | 61.352 | 35.737 | 35.22 | 42.482 | 24.977 | 1.891 | 2 | 0 | 54.959 | 52.688 | 38.557 | 21.991 | 0 | 0 | 52.527 | 28.663 | [5 empty] | 0 | 26.783 | 2 | 6.0457 | 5.6716 | 4.9214 | 4.6154 | 1.0562 | 17.4699
12/14/09 | 0:37 | 1 | 16.328 | 0 | 2 | 0 | 61.98 | 61.419 | 36.371 | 35.572 | 42.882 | 25.002 | 1.865 | 2 | 0 | 55.027 | 52.712 | 38.557 | 21.917 | 0 | 0 | 52.55 | 28.712 | [5 empty] | 16.328 | 26.408 | 3 | 6.0533 | 5.6788 | 4.9217 | 4.6154 | 1.0634 | 17.567
12/14/09 | 0:38 | 0 | 16.302 | 0 | 3 | 0 | 62.137 | 61.441 | 37.1 | 36.136 | 43.188 | 25.051 | 1.991 | 1 | 0 | 55.027 | 52.688 | 38.629 | 21.942 | 0 | 0 | 52.459 | 28.712 | [5 empty] | 0 | 26.001 | 4 | 6.0166 | 5.6439 | 4.9202 | 4.6154 | 1.0285 | 17.0944
12/14/09 | 0:39 | 0 | 16.358 | 0 | 2 | 0 | 61.941 | 61.581 | 37.811 | 36.94 | 43.92 | 25.151 | 1.997 | 2 | 0 | 55.102 | 52.693 | 38.679 | 21.946 | 0 | 0 | 52.511 | 28.741 | [5 empty] | 0 | 25.001 | 5 | 6.0149 | 5.6422 | 4.9201 | 4.6154 | 1.0268 | 17.0718
12/14/09 | 0:40 | 1 | 16.328 | 0 | 2 | 0 | 62.16 | 61.464 | 38.299 | 37.665 | 44.408 | 25.097 | 1.839 | 1 | 0 | 55.097 | 52.665 | 38.674 | 21.942 | 0 | 0 | 52.459 | 28.712 | [5 empty] | 16.328 | 24.495 | 6 | 6.0609 | 5.686 | 4.922 | 4.6154 | 1.0706 | 17.6638
12/14/09 | 0:41 | 0 | 16.353 | 0 | 3 | 0 | 62.181 | 61.441 | 38.77 | 38.322 | 44.708 | 25.217 | 1.765 | 2 | 0 | 55.141 | 52.688 | 38.722 | 22.015 | 0 | 0 | 52.436 | 28.712 | [5 empty] | 0 | 23.859 | 7 | 6.0824 | 5.7064 | 4.9229 | 4.6154 | 1.0911 | 17.9379
12/14/09 | 0:42 | 0 | 16.328 | 0 | 2 | 0 | 62.384 | 61.599 | 39.145 | 38.77 | 44.755 | 25.242 | 1.662 | 1 | 0 | 55.12 | 52.665 | 38.746 | 21.87 | 0 | 0 | 52.459 | 28.712 | [5 empty] | 0 | 23.614 | 8 | 6.1124 | 5.735 | 4.9241 | 4.6154 | 1.1196 | 18.3164
12/14/09 | 0:43 | 0 | 16.358 | 0 | 2 | 0 | 62.612 | 61.738 | 39.408 | 39.174 | 44.988 | 25.32 | 1.796 | 1 | 0 | 55.193 | 52.693 | 38.844 | 22.02 | 0 | 0 | 52.487 | 28.765 | [5 empty] | 0 | 23.438 | 9 | 6.0734 | 5.6979 | 4.9225 | 4.6154 | 1.0825 | 17.8233
12/14/09 | 0:44 | 1 | 16.302 | 0 | 3 | 0 | 62.765 | 61.934 | 39.569 | 39.404 | 45.579 | 25.316 | 1.765 | 2 | 0 | 55.165 | 52.712 | 38.863 | 21.966 | 0 | 0 | 52.483 | 28.761 | [5 empty] | 16.302 | 23.361 | 10 | 6.0824 | 5.7064 | 4.9229 | 4.6154 | 1.0911 | 17.9379
12/14/09 | 0:45 | 0 | 16.353 | 0 | 2 | 0 | 63.192 | 62.069 | 39.638 | 39.545 | 45.992 | 25.316 | 1.839 | 1 | 0 | 55.188 | 52.665 | 38.98 | 21.821 | 0 | 0 | 52.459 | 28.783 | [5 empty] | 0 | 23.647 | 11 | 6.0609 | 5.686 | 4.922 | 4.6154 | 1.0706 | 17.6638
12/14/09 | 0:46 | 0 | 16.302 | 0 | 2 | 1 | 63.281 | 62.407 | 39.638 | 39.686 | 46.405 | 25.387 | 1.687 | 2 | 0 | 55.188 | 52.688 | 39.004 | 21.966 | 0 | 0 | 52.459 | 28.783 | [5 empty] | 0 | 23.595 | 12 | 6.1051 | 5.728 | 4.9238 | 4.6154 | 1.1127 | 18.2249
12/14/09 | 0:47 | 0 | 16.328 | 0 | 3 | 0 | 63.37 | 62.63 | 39.731 | 39.731 | 46.566 | 25.436 | 1.703 | 1 | 0 | 55.195 | 52.651 | 39.059 | 21.905 | 0 | 0 | 52.399 | 28.77 | [5 empty] | 0 | 23.639 | 0 | 6.1005 | 5.7236 | 4.9236 | 4.6154 | 1.1082 | 18.1662
12/14/09 | 0:48 | 1 | 16.287 | 0 | 2 | 0 | 63.397 | 62.658 | 39.715 | 39.715 | 46.893 | 25.347 | 1.723 | 1 | 0 | 55.169 | 52.602 | 39.081 | 21.853 | 0 | 0 | 52.396 | 28.743 | [5 empty] | 16.287 | 23.682 | 1 | 6.0947 | 5.7181 | 4.5937 | 4.2857 | 1.4324 | 23.5019
12/14/09 | 0:49 | 0 | 16.287 | 0 | 2 | 0 | 63.666 | 62.678 | 39.691 | 39.786 | 46.664 | 25.372 | 1.85 | 2 | 0 | 55.193 | 52.625 | 39.105 | 21.902 | 0 | 0 | 52.417 | 28.719 | [5 empty] | 0 | 23.88 | 2 | 6.0577 | 5.6829 | 4.5922 | 4.2857 | 1.3972 | 23.065
12/14/09 | 0:50 | 0 | 16.287 | 0 | 3 | 0 | 63.913 | 62.881 | 39.739 | 39.786 | 47.168 | 25.443 | 1.749 | 1 | 0 | 55.193 | 52.602 | 39.129 | 22.022 | 0 | 0 | 52.441 | 28.743 | [5 empty] | 0 | 24.127 | 3 | 6.0871 | 5.7109 | 4.5934 | 4.2857 | 1.4252 | 23.4129
12/14/09 | 0:51 | 0 | 16.265 | 0 | 2 | 0 | 64.002 | 63.105 | 39.786 | 39.786 | 47.467 | 25.443 | 1.85 | 1 | 0 | 55.216 | 52.602 | 39.129 | 21.878 | 0 | 0 | 52.487 | 28.743 | [5 empty] | 0 | 24.216 | 4 | 6.0577 | 5.6829 | 4.5922 | 4.2857 | 1.3972 | 23.065
12/14/09 | 0:52 | 1 | 16.265 | 0 | 2 | 0 | 64.048 | 63.306 | 39.739 | 39.81 | 47.535 | 25.492 | 1.827 | 2 | 0 | 55.263 | 52.602 | 39.153 | 22.047 | 0 | 0 | 52.464 | 28.719 | [5 empty] | 16.265 | 24.238 | 5 | 6.0644 | 5.6893 | 4.5925 | 4.2857 | 1.4036 | 23.1445
12/14/09 | 0:53 | 0 | 16.287 | 0 | 3 | 0 | 64.182 | 63.374 | 39.786 | 39.832 | 47.787 | 25.492 | 1.775 | 1 | 0 | 55.239 | 52.578 | 39.153 | 22.022 | 0 | 0 | 52.487 | 28.743 | [5 empty] | 0 | 24.35 | 6 | 6.0795 | 5.7037 | 4.5931 | 4.2857 | 1.418 | 23.3236
12/14/09 | 0:54 | 0 | 16.265 | 0 | 2 | 0 | 64.159 | 63.486 | 39.621 | 39.832 | 47.42 | 25.468 | 1.749 | 2 | 0 | 55.284 | 52.555 | 39.246 | 21.902 | 0 | 0 | 52.487 | 28.768 | [5 empty] | 0 | 24.327 | 7 | 6.0871 | 5.7109 | 4.5934 | 4.2857 | 1.4252 | 23.4129
12/14/09 | 0:55 | 0 | 16.255 | 0 | 2 | 0 | 64.018 | 63.434 | 39.707 | 39.801 | 47.595 | 25.436 | 1.793 | 1 | 0 | 55.232 | 52.548 | 39.167 | 22.064 | 0 | 0 | 52.434 | 28.736 | [5 empty] | 0 | 24.217 | 8 | 6.0743 | 5.6987 | 4.5929 | 4.2857 | 1.413 | 23.2617
12/14/09 | 0:56 | 1 | 16.287 | 0 | 3 | 0 | 64.025 | 63.42 | 39.762 | 39.856 | 47.467 | 25.517 | 1.723 | 1 | 0 | 55.284 | 52.555 | 39.222 | 21.951 | 0 | 0 | 52.487 | 28.768 | [5 empty] | 16.287 | 24.169 | 9 | 6.0947 | 5.7181 | 4.5937 | 4.2857 | 1.4324 | 23.5019
12/14/09 | 0:57 | 0 | 16.207 | 0 | 2 | 0 | 64.196 | 63.39 | 39.542 | 39.873 | 47.756 | 25.556 | 1.59 | 2 | 0 | 55.277 | 52.504 | 39.26 | 21.966 | 0 | 0 | 52.41 | 28.712 | [5 empty] | 0 | 24.323 | 10 | 6.1334 | 5.7549 | 4.5953 | 4.2857 | 1.4692 | 23.9537
12/14/09 | 0:58 | 0 | 16.207 | 0 | 2 | 0 | 64.13 | 63.456 | 39.66 | 39.896 | 47.871 | 25.556 | 1.767 | 1 | 0 | 55.3 | 52.504 | 39.239 | 21.895 | 0 | 0 | 52.387 | 28.736 | [5 empty] | 0 | 24.234 | 11 | 6.0818 | 5.7059 | 4.5932 | 4.2857 | 1.4202 | 23.3511
12/14/09 | 0:59 | 1 | 16.232 | 0 | 3 | 0 | 64.152 | 63.456 | 39.731 | 39.779 | 47.689 | 25.627 | 1.767 | 2 | 0 | 55.323 | 52.525 | 39.215 | 22.015 | 0 | 0 | 52.343 | 28.761 | [5 empty] | 16.232 | 24.373 | 12 | 6.0818 | 5.7059 | 4.5932 | 4.2857 | 1.4202 | 23.3511
12/14/09 | 1:00 | 0 | 16.24 | 1 | 2 | 1 | 64.091 | 63.598 | 39.669 | 39.786 | 47.81 | 25.659 | 1.7 | 1 | 0 | 55.377 | 52.534 | 39.27 | 21.973 | 0 | 0 | 52.396 | 28.792 | [5 empty] | 0 | 24.305 | 13 | 6.1014 | 5.7244 | 4.594 | 4.2857 | 1.4387 | 23.5804
12/14/09 | 1:01 | 0 | 16.232 | 0 | 2 | 0 | 63.972 | 63.434 | 39.779 | 39.684 | 48.261 | 25.556 | 1.538 | 1 | 0 | 55.347 | 52.504 | 39.26 | 22.086 | 0 | 0 | 52.319 | 28.761 | [5 empty] | 0 | 24.288 | 0 | 6.1485 | 5.7693 | 4.5959 | 4.2857 | 1.4836 | 24.1288
12/14/09 | 1:02 | 0 | 16.265 | 0 | 3 | 0 | 64.002 | 63.374 | 39.645 | 39.739 | 48.2 | 25.708 | 1.649 | 2 | 0 | 55.354 | 52.555 | 39.291 | 22.072 | 0 | 0 | 52.373 | 28.815 | [5 empty] | 0 | 24.263 | 1 | 6.1162 | 5.7386 | 4.5946 | 4.2857 | 1.4528 | 23.754
12/14/09 | 1:03 | 1 | 16.255 | 0 | 2 | 0 | 63.949 | 63.345 | 39.614 | 39.638 | 47.871 | 25.627 | 1.59 | 1 | 0 | 55.323 | 52.504 | 39.239 | 21.92 | 0 | 0 | 52.343 | 28.807 | [5 empty] | 16.255 | 24.311 | 2 | 6.1334 | 5.7549 | 4.5953 | 4.2857 | 1.4692 | 23.9537
12/14/09 | 1:04 | 0 | 16.24 | 0 | 2 | 0 | 63.936 | 63.374 | 39.691 | 39.645 | 47.81 | 25.659 | 1.723 | 1 | 0 | 55.4 | 52.511 | 39.291 | 21.951 | 0 | 0 | 52.396 | 28.839 | [5 empty] | 0 | 24.291 | 3 | 6.0947 | 5.7181 | 4.5937 | 4.2857 | 1.4324 | 23.5019
12/14/09 | 1:05 | 0 | 16.207 | 0 | 3 | 0 | 63.815 | 63.276 | 39.59 | 39.542 | 48.17 | 25.7 | 1.716 | 2 | 0 | 55.37 | 52.48 | 39.26 | 21.895 | 0 | 0 | 52.41 | 28.761 | [5 empty] | 0 | 24.273 | 4 | 6.0967 | 5.72 | 4.5938 | 4.2857 | 1.4343 | 23.5258
12/14/09 | 1:06 | 0 | 16.255 | 0 | 2 | 0 | 63.815 | 63.21 | 39.614 | 39.497 | 48.009 | 25.7 | 1.767 | 1 | 0 | 55.37 | 52.48 | 39.239 | 22.086 | 0 | 0 | 52.41 | 28.783 | [5 empty] | 0 | 24.318 | 5 | 6.0818 | 5.7059 | 4.5932 | 4.2857 | 1.4202 | 23.3511
12/14/09 | 1:07 | 1 | 16.287 | 0 | 2 | 0 | 63.806 | 63.199 | 39.576 | 39.435 | 47.95 | 25.71 | 1.824 | 1 | 0 | 55.426 | 52.49 | 39.294 | 21.976 | 0 | 0 | 52.445 | 28.866 | [5 empty] | 16.287 | 24.371 | 6 | 6.0653 | 5.6901 | 4.5925 | 4.2857 | 1.4044 | 23.1549
12/14/09 | 1:08 | 0 | 16.277 | 0 | 3 | 0 | 63.726 | 63.233 | 39.542 | 39.377 | 48.237 | 25.723 | 1.811 | 2 | 0 | 55.414 | 52.501 | 39.284 | 22.179 | 0 | 0 | 52.434 | 28.9 | [5 empty] | 0 | 24.349 | 7 | 6.069 | 5.6937 | 4.5926 | 4.2857 | 1.408 | 23.1997
12/14/09 | 1:09 | 0 | 16.277 | 0 | 2 | 0 | 63.817 | 63.055 | 39.564 | 39.306 | 48.489 | 25.794 | 1.736 | 1 | 0 | 55.438 | 52.501 | 39.33 | 21.988 | 0 | 0 | 52.387 | 28.9 | [5 empty] | 0 | 24.511 | 8 | 6.0909 | 5.7145 | 4.5935 | 4.2857 | 1.4288 | 23.4574
12/14/09 | 1:10 | 0 | 16.277 | 0 | 2 | 0 | 64.041 | 63.144 | 39.542 | 39.284 | 48.604 | 25.723 | 1.711 | 2 | 0 | 55.414 | 52.501 | 39.26 | 22.013 | 0 | 0 | 52.41 | 28.9 | [5 empty] | 0 | 24.757 | 9 | 6.0982 | 5.7214 | 4.5938 | 4.2857 | 1.4357 | 23.5429
12/14/09 | 1:11 | 1 | 16.277 | 0 | 2 | 0 | 64.018 | 63.345 | 39.564 | 39.26 | 48.718 | 25.794 | 1.888 | 1 | 0 | 55.414 | 52.48 | 39.284 | 22.084 | 0 | 0 | 52.41 | 28.878 | [5 empty] | 16.277 | 24.758 | 10 | 6.0466 | 5.6724 | 4.5917 | 4.2857 | 1.3867 | 22.9333
12/14/09 | 1:12 | 0 | 16.3 | 0 | 3 | 0 | 65.519 | 63.456 | 39.495 | 39.26 | 47.756 | 25.794 | 1.837 | 1 | 0 | 55.438 | 52.48 | 39.306 | 22.059 | 0 | 0 | 52.457 | 28.9 | [5 empty] | 0 | 26.259 | 11 | 6.0615 | 5.6865 | 4.5923 | 4.2857 | 1.4008 | 23.11
12/14/09 | 1:13 | 0 | 16.3 | 0 | 2 | 0 | 63.952 | 64.981 | 39.401 | 39.143 | 47.39 | 25.818 | 1.785 | 1 | 0 | 55.438 | 52.501 | 39.26 | 22.108 | 0 | 0 | 52.364 | 28.925 | [5 empty] | 0 | 24.809 | 12 | 6.0766 | 5.7009 | 4.593 | 4.2857 | 1.4152 | 23.2893
12/14/09 | 1:14 | 0 | 16.3 | 0 | 2 | 1 | 63.502 | 63.66 | 39.495 | 39.119 | 47.045 | 25.769 | 1.785 | 2 | 0 | 55.438 | 52.48 | 39.284 | 22.084 | 0 | 0 | 52.273 | 28.9 | [5 empty] | 0 | 24.383 | 13 | 6.0766 | 5.7009 | 4.593 | 4.2857 | 1.4152 | 23.2893
12/14/09 | 1:15 | 1 | 16.3 | 0 | 3 | 0 | 63.367 | 62.964 | 39.471 | 39.071 | 47.343 | 25.843 | 1.711 | 1 | 0 | 55.438 | 52.48 | 39.284 | 22.013 | 0 | 0 | 52.319 | 28.925 | [5 empty] | 16.3 | 24.296 | 0 | 6.0982 | 5.7214 | 4.5938 | 4.2857 | 1.4357 | 23.5429
12/14/09 | 1:16 | 0 | 16.277 | 0 | 2 | 0 | 63.345 | 62.786 | 39.471 | 39.023 | 47.343 | 25.794 | 1.736 | 2 | 0 | 55.438 | 52.48 | 39.306 | 22.035 | 0 | 0 | 52.343 | 28.949 | [5 empty] | 0 | 24.322 | 1 | 6.0909 | 5.7145 | 4.9232 | 4.6154 | 1.0991 | 18.0449
12/14/09 | 1:17 | 0 | 16.252 | 0 | 2 | 0 | 63.367 | 62.786 | 39.471 | 39.047 | 47.434 | 25.818 | 1.711 | 1 | 0 | 55.438 | 52.457 | 39.26 | 22.108 | 0 | 0 | 52.319 | 28.925 | [5 empty] | 0 | 24.32 | 2 | 6.0982 | 5.7214 | 4.9235 | 4.6154 | 1.106 | 18.1368
12/14/09 | 1:18 | 1 | 16.252 | 0 | 3 | 0 | 63.436 | 62.763 | 39.425 | 39.095 | 47.663 | 25.794 | 1.507 | 1 | 0 | 55.461 | 52.457 | 39.306 | 22.059 | 0 | 0 | 52.364 | 28.949 | [5 empty] | 16.252 | 24.341 | 3 | 6.1576 | 5.7779 | 4.9259 | 4.6154 | 1.1625 | 18.8789
12/14/09 | 1:19 | 0 | 16.252 | 0 | 2 | 0 | 63.436 | 62.717 | 39.33 | 39.095 | 47.504 | 25.794 | 1.685 | 2 | 0 | 55.438 | 52.48 | 39.284 | 22.059 | 0 | 0 | 52.387 | 28.949 | [5 empty] | 0 | 24.341 | 4 | 6.1057 | 5.7286 | 4.9238 | 4.6154 | 1.1132 | 18.2322
12/14/09 | 1:20 | 0 | 16.265 | 0 | 2 | 0 | 63.404 | 62.754 | 39.368 | 39.014 | 47.586 | 25.759 | 1.7 | 1 | 0 | 55.405 | 52.424 | 39.251 | 22.025 | 0 | 0 | 52.378 | 28.94 | [5 empty] | 0 | 24.39 | 5 | 6.1014 | 5.7244 | 4.9236 | 4.6154 | 1.1091 | 18.1772
12/14/09 | 1:21 | 0 | 16.3 | 0 | 3 | 0 | 63.322 | 62.806 | 39.425 | 39.002 | 47.663 | 25.769 | 1.636 | 2 | 0 | 55.414 | 52.434 | 39.26 | 22.108 | 0 | 0 | 52.41 | 28.974 | [5 empty] | 0 | 24.32 | 6 | 6.12 | 5.7422 | 4.9244 | 4.6154 | 1.1268 | 18.4113
12/14/09 | 1:22 | 1 | 16.3 | 0 | 2 | 0 | 63.278 | 62.763 | 39.33 | 39.002 | 47.504 | 25.794 | 1.432 | 1 | 0 | 55.391 | 52.434 | 39.306 | 22.155 | 0 | 0 | 52.387 | 28.998 | [5 empty] | 16.3 | 24.276 | 7 | 6.1794 | 5.7986 | 4.9268 | 4.6154 | 1.1832 | 19.1481
12/14/09 | 1:23 | 0 | 16.217 | 0 | 2 | 0 | 63.247 | 62.642 | 39.272 | 38.99 | 47.516 | 25.784 | 1.6 | 1 | 0 | 55.382 | 52.378 | 39.296 | 21.834 | 0 | 0 | 52.378 | 28.964 | [5 empty] | 0 | 24.257 | 8 | 6.1305 | 5.7521 | 4.9248 | 4.6154 | 1.1367 | 18.5424
12/14/09 | 1:24 | 0 | 16.252 | 0 | 3 | 0 | 63.322 | 62.674 | 39.425 | 39.047 | 47.182 | 25.769 | 1.837 | 2 | 0 | 55.414 | 52.41 | 39.306 | 21.988 | 0 | 0 | 52.41 | 28.998 | [5 empty] | 0 | 24.275 | 9 | 6.0615 | 5.6865 | 4.922 | 4.6154 | 1.0711 | 17.6712
12/14/09 | 1:25 | 0 | 16.277 | 0 | 2 | 0 | 63.345 | 62.605 | 39.353 | 39.095 | 47.115 | 25.698 | 1.659 | 1 | 0 | 55.391 | 52.457 | 39.284 | 22.084 | 0 | 0 | 52.434 | 29.023 | [5 empty] | 0 | 24.25 | 10 | 6.1133 | 5.7358 | 4.9241 | 4.6154 | 1.1204 | 18.3273
12/14/09 | 1:26 | 1 | 16.3 | 0 | 2 | 0 | 63.436 | 62.651 | 39.377 | 39.095 | 47.206 | 25.723 | 1.837 | 1 | 0 | 55.414 | 52.41 | 39.33 | 22.133 | 0 | 0 | 52.387 | 29.045 | [5 empty] | 16.3 | 24.341 | 11 | 6.0615 | 5.6865 | 4.922 | 4.6154 | 1.0711 | 17.6712
12/14/09 | 1:27 | 0 | 16.3 | 0 | 3 | 1 | 63.571 | 62.74 | 39.344 | 39.062 | 47.516 | 25.664 | 1.827 | 2 | 0 | 55.358 | 52.331 | 39.296 | 22 | 0 | 0 | 52.331 | 29.011 | [5 empty] | 0 | 24.509 | 12 | 6.0644 | 5.6893 | 4.9221 | 4.6154 | 1.0739 | 17.7084
12/14/09 | 1:28 | 0 | 16.277 | 1 | 2 | 0 | 63.749 | 62.786 | 39.306 | 39.095 | 47.206 | 25.769 | 1.914 | 1 | 0 | 55.391 | 52.48 | 39.33 | 22.084 | 0 | 0 | 52.343 | 29.023 | [5 empty] | 0 | 24.654 | 0 | 6.039 | 5.6652 | 4.9211 | 4.6154 | 1.0498 | 17.3839
12/14/09 | 1:29 | 0 | 16.277 | 0 | 2 | 0 | 63.794 | 63.032 | 39.306 | 39.095 | 46.977 | 25.745 | 1.937 | 1 | 0 | 55.37 | 52.343 | 39.33 | 22.059 | 0 | 0 | 52.364 | 29.023 | [5 empty] | 0 | 24.699 | 1 | 6.0323 | 5.6588 | 2.9141 | 2.6087 | 3.0501 | 50.5631
12/14/09 | 1:30 | 1 | 16.325 | 0 | 3 | 0 | 63.929 | 63.144 | 39.284 | 39.095 | 46.93 | 25.794 | 2.015 | 2 | 0 | 55.37 | 52.364 | 39.33 | 22.035 | 0 | 0 | 52.319 | 29.023 | [5 empty] | 16.325 | 24.834 | 2 | 6.0096 | 5.6372 | 2.9132 | 2.6087 | 3.0286 | 50.395
12/14/09 | 1:31 | 0 | 16.252 | 0 | 2 | 0 | 64.018 | 63.098 | 39.188 | 39.095 | 47.343 | 25.769 | 1.937 | 1 | 0 | 55.37 | 52.41 | 39.353 | 22.084 | 0 | 0 | 52.296 | 29.045 | [5 empty] | 0 | 24.923 | 3 | 6.0323 | 5.6588 | 2.9141 | 2.6087 | 3.0501 | 50.5631
12/14/09 | 1:32 | 0 | 16.265 | 0 | 2 | 0 | 54.924 | 63.247 | 39.227 | 39.109 | 34.361 | 25.71 | 1.852 | 1 | 0 | 55.314 | 52.31 | 39.272 | 22.049 | 0 | 0 | 52.263 | 28.989 | [5 empty] | 0 | 15.815 | 4 | 6.0571 | 5.6824 | 2.9151 | 2.6087 | 3.0737 | 50.7449
12/14/09 | 1:33 | 0 | 16.242 | 0 | 2 | 0 | 45.133 | 60.376 | 39.109 | 39.131 | 28.795 | 25.759 | 1.827 | 1 | 0 | 55.314 | 52.331 | 39.32 | 22.074 | 0 | 0 | 52.263 | 28.989 | [5 empty] | 0 | 6.002 | 5 | 6.0644 | 5.6893 | 2.9154 | 2.6087 | 3.0806 | 50.7981
12/14/09 | 1:34 | 0 | 16.265 | 0 | 2 | 0 | 42.071 | 48.48 | 39.131 | 39.179 | 26.483 | 25.759 | 1.927 | 0 | 0 | 55.314 | 52.31 | 39.272 | 22.099 | 0 | 0 | 52.24 | 29.011 | [5 empty] | 0 | 2.892 | 6 | 6.0353 | 5.6616 | 2.9143 | 2.6087 | 3.0529 | 50.5846
12/14/09 | 1:35 | 0 | 16.265 | 0 | 3 | 0 | 40.894 | 43.504 | 39.109 | 39.272 | 22.699 | 25.71 | 2.004 | 0 | 0 | 55.314 | 52.263 | 39.296 | 22.049 | 0 | 0 | 52.24 | 28.989 | [5 empty] | 0 | 1.622 | 7 | 6.0128 | 5.6403 | 2.9133 | 2.6087 | 3.0316 | 50.4188
12/14/09 | 1:36 | 0 | 16.265 | 0 | 2 | 0 | 40.377 | 41.717 | 38.99 | 39.32 | 20.99 | 25.639 | 2.004 | 0 | 0 | 55.291 | 52.287 | 39.296 | 21.905 | 0 | 0 | 52.217 | 29.011 | [5 empty] | 0 | 1.057 | 8 | 6.0128 | 5.6403 | 2.9133 | 2.6087 | 3.0316 | 50.4188
12/14/09 | 1:37 | 0 | 16.3 | 0 | 2 | 0 | 40.105 | 40.975 | 38.837 | 39.26 | 20.446 | 25.624 | 2.066 | 0 | 0 | 55.253 | 52.296 | 39.33 | 21.843 | 0 | 0 | 52.273 | 29.023 | [5 empty] | 0 | 0.845 | 9 | 5.9948 | 5.6231 | 2.9126 | 2.6087 | 3.0144 | 50.2843
12/14/09 | 1:38 | 0 | 16.242 | 0 | 3 | 0 | 39.837 | 40.518 | 38.473 | 39.062 | 19.576 | 25.59 | 2.105 | 0 | 0 | 55.153 | 52.217 | 39.251 | 21.978 | 0 | 0 | 52.24 | 29.011 | [5 empty] | 0 | 0.775 | 10 | 5.9834 | 5.6123 | 2.9122 | 2.6087 | 3.0036 | 50.1994
12/14/09 | 1:39 | 0 | 16.265 | 0 | 2 | 0 | 39.485 | 40.071 | 37.77 | 38.803 | 19.058 | 25.566 | 2.13 | 0 | 0 | 54.992 | 52.217 | 39.227 | 21.929 | 0 | 0 | 52.24 | 29.011 | [5 empty] | 0 | 0.682 | 11 | 5.9761 | 5.6054 | 2.9119 | 2.6087 | 2.9967 | 50.1447
12/14/09 | 1:40 | 0 | 16.3 | 0 | 2 | 0 | 39.26 | 39.801 | 37.026 | 38.224 | 17.288 | 25.504 | 2.192 | 0 | 0 | 54.933 | 52.228 | 39.212 | 21.988 | 0 | 0 | 52.205 | 29.023 | [5 empty] | 0 | 1.036 | 12 | 5.9581 | 5.5883 | 2.9111 | 2.6087 | 2.9796 | 50.0086
12/14/09 | 1:41 | 0 | 16.242 | 0 | 3 | 0 | 38.686 | 39.437 | 36.311 | 37.347 | 22.555 | 25.325 | 2.231 | 0 | 0 | 54.763 | 52.172 | 39.131 | 22 | 0 | 0 | 52.149 | 28.989 | [5 empty] | 0 | 1.339 | 13 | 5.9467 | 5.5775 | 2.9107 | 2.6087 | 2.9688 | 49.9226
12/14/09 | 1:42 | 0 | 16.277 | 0 | 2 | 0 | 51.012 | 39.071 | 35.687 | 36.65 | 38.179 | 25.36 | 2.319 | 0 | 0 | 54.726 | 52.135 | 39.188 | 21.868 | 0 | 0 | 52.182 | 29.045 | [5 empty] | 0 | 14.362 | 14 | 5.9211 | 5.5531 | 2.9096 | 2.6087 | 2.9444 | 49.7273
12/14/09 | 1:43 | 1 | 16.242 | 0 | 3 | 0 | 59.143 | 44.279 | 35.091 | 35.983 | 38.545 | 25.279 | 2.409 | 1 | 0 | 54.602 | 52.079 | 39.062 | 21.809 | 0 | 0 | 52.172 | 28.989 | [5 empty] | 16.242 | 23.16 | 15 | 5.8949 | 5.5282 | 2.9086 | 2.6087 | 2.9195 | 49.5258
12/14/09 | 1:44 | 0 | 16.265 | 0 | 2 | 0 | 60.353 | 56.677 | 34.668 | 35.419 | 38.59 | 25.254 | 2.661 | 2 | 0 | 54.511 | 52.058 | 39.038 | 21.929 | 0 | 0 | 52.172 | 29.011 | [5 empty] | 0 | 24.934 | 16 | 5.8215 | 5.4584 | 2.9056 | 2.6087 | 2.8497 | 48.9518
12/14/09 | 1:45 | 0 | 16.265 | 0 | 2 | 0 | 60.353 | 59.143 | 34.385 | 34.926 | 38.287 | 25.134 | 2.357 | 1 | 0 | 54.42 | 52.035 | 39.038 | 21.736 | 0 | 0 | 52.172 | 29.011 | [5 empty] | 0 | 25.427 | 17 | 5.91 | 5.5426 | 2.9092 | 2.6087 | 2.9339 | 49.6424
12/14/09 | 1:46 | 0 | 16.265 | 0 | 3 | 0 | 60.129 | 59.525 | 34.196 | 34.526 | 38.473 | 25.156 | 2.434 | 2 | 0 | 54.327 | 52.035 | 38.99 | 22.025 | 0 | 0 | 52.126 | 29.011 | [5 empty] | 0 | 25.603 | 18 | 5.8876 | 5.5213 | 2.9083 | 2.6087 | 2.9126 | 49.4695
12/14/09 | 1:47 | 1 | 16.29 | 0 | 2 | 0 | 60.086 | 59.436 | 34.206 | 34.347 | 38.837 | 25.168 | 2.599 | 2 | 0 | 54.38 | 52.088 | 39.071 | 21.988 | 0 | 0 | 52.179 | 29.094 | [5 empty] | 16.29 | 25.739 | 19 | 5.8396 | 5.4756 | 2.9063 | 2.6087 | 2.8669 | 49.0944
12/14/09 | 1:48 | 0 | 16.318 | 0 | 2 | 0 | 60.061 | 59.568 | 34.292 | 34.244 | 39.578 | 25.159 | 2.666 | 1 | 0 | 54.371 | 52.079 | 39.014 | 21.932 | 0 | 0 | 52.193 | 29.084 | [5 empty] | 0 | 25.817 | 20 | 5.8201 | 5.4571 | 2.9055 | 2.6087 | 2.8484 | 48.9403
12/14/09 | 1:49 | 0 | 16.318 | 0 | 3 | 0 | 59.949 | 59.456 | 34.502 | 34.316 | 40.143 | 25.159 | 2.741 | 2 | 0 | 54.394 | 52.079 | 39.038 | 22.003 | 0 | 0 | 52.17 | 29.06 | [5 empty] | 0 | 25.633 | 21 | 5.7982 | 5.4363 | 2.9047 | 2.6087 | 2.8276 | 48.7666
12/14/09 | 1:50 | 0 | 16.292 | 0 | 2 | 1 | 59.881 | 59.433 | 34.691 | 34.502 | 40.494 | 25.183 | 2.514 | 1 | 0 | 54.441 | 52.126 | 39.038 | 21.883 | 0 | 0 | 52.193 | 29.06 | [5 empty] | 0 | 25.379 | 22 | 5.8643 | 5.4991 | 2.9073 | 2.6087 | 2.8904 | 49.2884
12/14/09 | 1:51 | 1 | 16.287 | 0 | 2 | 0 | 59.63 | 59.36 | 34.897 | 34.756 | 41.219 | 25.154 | 2.615 | 2 | 0 | 54.485 | 52.079 | 38.99 | 22.052 | 0 | 0 | 52.147 | 29.06 | [5 empty] | 16.287 | 24.874 | 0 | 5.8349 | 5.4712 | 2.9061 | 2.6087 | 2.8625 | 49.0577
12/14/09 | 1:52 | 0 | 16.318 | 0 | 3 | 0 | 59.769 | 59.141 | 35.256 | 34.974 | 41.365 | 25.183 | 2.563 | 1 | 0 | 54.509 | 52.102 | 39.014 | 22.099 | 0 | 0 | 52.17 | 29.084 | [5 empty] | 0 | 24.795 | 1 | 5.8501 | 5.4856 | 4.5838 | 4.2857 | 1.1998 | 20.51
12/14/09 | 1:53 | 0 | 16.313 | 0 | 2 | 0 | 59.876 | 59.159 | 35.486 | 35.155 | 42.04 | 25.08 | 2.61 | 2 | 0 | 54.551 | 52.074 | 39.033 | 21.973 | 0 | 0 | 52.142 | 29.055 | [5 empty] | 0 | 24.721 | 2 | 5.8364 | 5.4726 | 4.5832 | 4.2857 | 1.1868 | 20.3352
12/14/09 | 1:54 | 1 | 16.262 | 0 | 2 | 0 | 59.988 | 59.337 | 36.072 | 35.462 | 42.253 | 25.129 | 2.635 | 1 | 0 | 54.551 | 52.028 | 39.033 | 21.949 | 0 | 0 | 52.165 | 29.055 | [5 empty] | 16.262 | 24.526 | 3 | 5.8291 | 5.4656 | 4.5829 | 4.2857 | 1.1799 | 20.2419
12/14/09 | 1:55 | 0 | 16.292 | 0 | 2 | 0 | 60.104 | 59.522 | 36.806 | 36.1 | 42.587 | 25.159 | 2.641 | 2 | 0 | 54.579 | 52.032 | 38.99 | 22.003 | 0 | 0 | 52.217 | 29.06 | [5 empty] | 0 | 24.004 | 4 | 5.8273 | 5.464 | 4.5829 | 4.2857 | 1.1783 | 20.2195
12/14/09 | 1:56 | 0 | 16.262 | 0 | 3 | 0 | 60.437 | 59.495 | 37.528 | 36.801 | 43.075 | 25.225 | 2.635 | 1 | 0 | 54.572 | 52.028 | 39.081 | 21.973 | 0 | 0 | 52.189 | 29.03 | [5 empty] | 0 | 23.636 | 5 | 5.8291 | 5.4656 | 4.5829 | 4.2857 | 1.1799 | 20.2419
12/14/09 | 1:57 | 0 | 16.343 | 0 | 2 | 0 | 60.688 | 59.723 | 38.169 | 37.533 | 43.925 | 25.159 | 2.689 | 2 | 0 | 54.623 | 52.056 | 39.062 | 21.978 | 0 | 0 | 52.17 | 29.06 | [5 empty] | 0 | 23.155 | 6 | 5.8134 | 5.4507 | 4.5823 | 4.2857 | 1.165 | 20.0395
12/14/09 | 1:58 | 1 | 16.368 | 0 | 2 | 0 | 61.27 | 60.061 | 38.497 | 38.169 | 44.302 | 25.23 | 2.741 | 1 | 0 | 54.646 | 52.079 | 39.109 | 22.052 | 0 | 0 | 52.126 | 29.084 | [5 empty] | 16.368 | 23.101 | 7 | 5.7982 | 5.4363 | 4.5817 | 4.2857 | 1.1506 | 19.8436
12/14/09 | 1:59 | 0 | 16.313 | 0 | 3 | 0 | 61.647 | 60.526 | 38.775 | 38.516 | 44.783 | 25.225 | 2.532 | 2 | 0 | 54.642 | 52.028 | 39.126 | 22.022 | 0 | 0 | 52.119 | 29.03 | [5 empty] | 0 | 23.131 | 8 | 5.8591 | 5.4941 | 4.5841 | 4.2857 | 1.2084 | 20.6249
12/14/09 | 2:00 | 0 | 16.343 | 0 | 2 | 0 | 62.032 | 60.958 | 38.873 | 38.732 | 45.154 | 25.23 | 2.715 | 1 | 0 | 54.67 | 52.056 | 39.227 | 21.954 | 0 | 0 | 52.126 | 29.109 | [5 empty] | 0 | 23.3 | 9 | 5.8058 | 5.4435 | 4.582 | 4.2857 | 1.1578 | 19.9417
12/14/09 | 2:01 | 0 | 16.313 | 0 | 3 | 0 | 62.163 | 61.334 | 38.94 | 38.868 | 45.63 | 25.298 | 2.584 | 2 | 0 | 54.665 | 52.004 | 39.222 | 21.998 | 0 | 0 | 52.074 | 29.055 | [5 empty] | 0 | 23.295 | 10 | 5.8439 | 5.4797 | 4.5835 | 4.2857 | 1.194 | 20.432
12/14/09 | 2:02 | 1 | 16.368 | 1 | 2 | 0 | 62.279 | 61.585 | 38.968 | 38.897 | 46.141 | 25.254 | 2.741 | 1 | 0 | 54.693 | 52.009 | 39.251 | 21.978 | 0 | 0 | 52.102 | 29.084 | [5 empty] | 16.368 | 23.382 | 11 | 5.7982 | 5.4363 | 4.5817 | 4.2857 | 1.1506 | 19.8436
12/14/09 | 2:03 | 0 | 16.368 | 0 | 2 | 0 | 62.548 | 61.674 | 38.92 | 38.968 | 45.887 | 25.303 | 2.589 | 1 | 0 | 54.693 | 52.032 | 39.203 | 22.052 | 0 | 0 | 52.032 | 29.109 | [5 empty] | 0 | 23.58 | 12 | 5.8425 | 5.4784 | 4.5835 | 4.2857 | 1.1927 | 20.4134
12/14/09 | 2:04 | 0 | 16.39 | 0 | 3 | 1 | 62.617 | 61.875 | 39.062 | 38.92 | 46.186 | 25.328 | 2.767 | 2 | 0 | 54.737 | 52.032 | 39.32 | 21.809 | 0 | 0 | 51.988 | 29.084 | [5 empty] | 0 | 23.697 | 13 | 5.7906 | 5.4291 | 4.5814 | 4.2857 | 1.1434 | 19.7453
12/14/09 | 2:05 | 0 | 16.313 | 0 | 2 | 0 | 62.589 | 61.962 | 39.033 | 38.916 | 46.48 | 25.274 | 2.684 | 1 | 0 | 54.733 | 51.96 | 39.339 | 21.973 | 0 | 0 | 52.028 | 29.03 | [5 empty] | 0 | 23.673 | 0 | 5.8148 | 5.4521 | 4.5823 | 4.2857 | 1.1664 | 20.0583
12/14/09 | 2:06 | 1 | 16.368 | 0 | 3 | 0 | 62.617 | 62.032 | 39.086 | 38.92 | 46.76 | 25.303 | 2.793 | 2 | 0 | 54.784 | 52.009 | 39.344 | 22.076 | 0 | 0 | 52.079 | 29.038 | [5 empty] | 16.368 | 23.697 | 1 | 5.7831 | 5.4219 | 4.9107 | 4.6154 | 0.80651 | 13.9461
12/14/09 | 2:07 | 0 | 16.338 | 0 | 2 | 0 | 62.498 | 62.028 | 39.081 | 38.916 | 47.075 | 25.298 | 2.787 | 1 | 0 | 54.779 | 51.981 | 39.334 | 22.062 | 0 | 0 | 52.025 | 29.05 | [5 empty] | 0 | 23.582 | 2 | 5.7848 | 5.4236 | 4.9108 | 4.6154 | 0.80817 | 13.9706
12/14/09 | 2:08 | 0 | 16.328 | 0 | 2 | 0 | 62.612 | 61.939 | 39.169 | 38.935 | 47.096 | 25.316 | 2.623 | 2 | 0 | 54.777 | 52.002 | 39.358 | 21.991 | 0 | 0 | 52.002 | 29.001 | [5 empty] | 0 | 23.677 | 3 | 5.8326 | 5.469 | 4.9127 | 4.6154 | 0.85357 | 14.6345
12/14/09 | 2:09 | 0 | 16.358 | 0 | 3 | 0 | 62.594 | 62.032 | 39.27 | 38.94 | 47.399 | 25.392 | 2.602 | 1 | 0 | 54.852 | 52.009 | 39.411 | 21.922 | 0 | 0 | 52.053 | 29.055 | [5 empty] | 0 | 23.654 | 4 | 5.8387 | 5.4748 | 4.913 | 4.6154 | 0.85938 | 14.7187
12/14/09 | 2:10 | 1 | 16.358 | 0 | 2 | 0 | 62.64 | 62.032 | 39.291 | 38.964 | 47.581 | 25.416 | 2.628 | 1 | 0 | 54.875 | 52.009 | 39.411 | 22.091 | 0 | 0 | 51.986 | 29.055 | [5 empty] | 16.358 | 23.676 | 5 | 5.8311 | 5.4676 | 4.9127 | 4.6154 | 0.85218 | 14.6144
12/14/09 | 2:11 | 0 | 16.328 | 0 | 3 | 0 | 62.701 | 62.028 | 39.382 | 38.983 | 47.623 | 25.411 | 2.419 | 2 | 0 | 54.847 | 51.981 | 39.404 | 22.062 | 0 | 0 | 51.981 | 29.001 | [5 empty] | 0 | 23.718 | 6 | 5.892 | 5.5254 | 4.9151 | 4.6154 | 0.91004 | 15.4453
12/14/09 | 2:12 | 0 | 16.358 | 0 | 2 | 0 | 62.729 | 62.124 | 39.48 | 39.033 | 47.628 | 25.465 | 2.501 | 1 | 0 | 54.875 | 51.962 | 39.432 | 22.045 | 0 | 0 | 51.962 | 29.03 | [5 empty] | 0 | 23.696 | 7 | 5.8681 | 5.5027 | 4.9142 | 4.6154 | 0.88734 | 15.1214
12/14/09 | 2:13 | 1 | 16.358 | 0 | 3 | 0 | 62.751 | 62.167 | 39.411 | 39.105 | 47.696 | 25.49 | 2.553 | 2 | 0 | 54.875 | 51.962 | 39.432 | 21.996 | 0 | 0 | 51.916 | 29.055 | [5 empty] | 16.358 | 23.646 | 8 | 5.853 | 5.4883 | 4.9136 | 4.6154 | 0.87294 | 14.9146
12/14/09 | 2:14 | 0 | 16.302 | 0 | 2 | 0 | 62.813 | 62.163 | 39.428 | 39.076 | 47.943 | 25.46 | 2.545 | 1 | 0 | 54.87 | 51.958 | 39.428 | 22.062 | 0 | 0 | 51.911 | 29.001 | [5 empty] | 0 | 23.737 | 9 | 5.8553 | 5.4905 | 4.9137 | 4.6154 | 0.87516 | 14.9465
12/14/09 | 2:15 | 0 | 16.328 | 0 | 2 | 0 | 62.813 | 62.231 | 39.452 | 39.052 | 48.128 | 25.436 | 2.623 | 1 | 0 | 54.894 | 51.934 | 39.452 | 22.086 | 0 | 0 | 51.981 | 29.05 | [5 empty] | 0 | 23.761 | 10 | 5.8326 | 5.469 | 4.9127 | 4.6154 | 0.85357 | 14.6345
12/14/09 | 2:16 | 0 | 16.328 | 0 | 3 | 0 | 62.902 | 62.274 | 39.475 | 39.052 | 48.174 | 25.507 | 2.749 | 2 | 0 | 54.894 | 51.911 | 39.475 | 22.111 | 0 | 0 | 51.958 | 29.072 | [5 empty] | 0 | 23.85 | 11 | 5.7959 | 5.4341 | 4.9112 | 4.6154 | 0.81869 | 14.1254
12/14/09 | 2:17 | 1 | 16.353 | 0 | 2 | 1 | 62.655 | 62.32 | 39.452 | 39.028 | 47.301 | 25.46 | 2.674 | 1 | 0 | 54.894 | 51.934 | 39.452 | 22.086 | 0 | 0 | 51.958 | 29.072 | [5 empty] | 16.353 | 23.627 | 12 | 5.8177 | 5.4548 | 4.9121 | 4.6154 | 0.83945 | 14.4292
12/14/09 | 2:18 | 0 | 16.358 | 0 | 3 | 0 | 62.482 | 62.236 | 39.387 | 39.011 | 47.423 | 25.536 | 2.602 | 1 | 0 | 54.922 | 51.939 | 39.504 | 22.165 | 0 | 0 | 52.03 | 29.101 | [5 empty] | 0 | 23.471 | 0 | 5.8387 | 5.4748 | 4.913 | 4.6154 | 0.85938 | 14.7187
12/14/09 | 2:19 | 0 | 16.333 | 0 | 2 | 0 | 62.414 | 62.012 | 39.291 | 38.987 | 47.903 | 25.512 | 2.553 | 2 | 0 | 54.922 | 51.916 | 39.411 | 22.091 | 0 | 0 | 52.053 | 29.101 | [5 empty] | 0 | 23.427 | 1 | 5.853 | 5.4883 | 4.5839 | 4.2857 | 1.2026 | 20.5471
12/14/09 | 2:20 | 0 | 16.333 | 0 | 2 | 0 | 62.414 | 61.877 | 39.27 | 38.964 | 47.971 | 25.536 | 2.576 | 1 | 0 | 54.898 | 51.939 | 39.48 | 22.067 | 0 | 0 | 51.986 | 29.101 | [5 empty] | 0 | 23.45 | 2 | 5.8463 | 5.482 | 4.5836 | 4.2857 | 1.1962 | 20.4618
12/14/09 | 2:21 | 1 | 16.333 | 0 | 3 | 0 | 62.459 | 61.898 | 39.27 | 38.916 | 47.719 | 25.512 | 2.602 | 2 | 0 | 54.943 | 51.916 | 39.504 | 22.116 | 0 | 0 | 51.939 | 29.101 | [5 empty] | 16.333 | 23.543 | 3 | 5.8387 | 5.4748 | 4.5833 | 4.2857 | 1.1891 | 20.365
12/14/09 | 2:22 | 0 | 16.358 | 0 | 2 | 0 | 62.482 | 61.921 | 39.27 | 38.87 | 47.857 | 25.465 | 2.679 | 1 | 0 | 54.943 | 51.916 | 39.504 | 22.116 | 0 | 0 | 51.916 | 29.101 | [5 empty] | 0 | 23.612 | 4 | 5.8163 | 5.4535 | 4.5824 | 4.2857 | 1.1677 | 20.0771
12/14/09 | 2:23 | 0 | 16.358 | 0 | 3 | 0 | 62.459 | 61.921 | 39.222 | 38.892 | 47.812 | 25.536 | 2.653 | 1 | 0 | 54.922 | 51.895 | 39.504 | 22.067 | 0 | 0 | 51.888 | 29.097 | [5 empty] | 0 | 23.567 | 5 | 5.8238 | 5.4606 | 4.5827 | 4.2857 | 1.1749 | 20.1746
12/14/09 | 2:24 | 0 | 16.302 | 0 | 2 | 0 | 62.455 | 61.85 | 39.241 | 38.863 | 47.805 | 25.556 | 2.571 | 2 | 0 | 54.894 | 51.867 | 39.475 | 22.111 | 0 | 0 | 51.888 | 29.121 | [5 empty] | 0 | 23.592 | 6 | 5.8477 | 5.4833 | 4.5837 | 4.2857 | 1.1976 | 20.4803
12/14/09 | 2:25 | 1 | 16.302 | 0 | 2 | 0 | 62.32 | 61.916 | 39.217 | 38.818 | 47.852 | 25.507 | 2.571 | 1 | 0 | 54.915 | 51.867 | 39.475 | 22.135 | 0 | 0 | 51.888 | 29.146 | [5 empty] | 16.302 | 23.502 | 7 | 5.8477 | 5.4833 | 4.5837 | 4.2857 | 1.1976 | 20.4803
12/14/09 | 2:26 | 0 | 16.358 | 0 | 3 | 0 | 62.393 | 61.809 | 39.174 | 38.87 | 47.903 | 25.585 | 2.527 | 2 | 0 | 54.922 | 51.895 | 39.504 | 22.14 | 0 | 0 | 51.916 | 29.175 | [5 empty] | 0 | 23.523 | 8 | 5.8605 | 5.4955 | 4.5842 | 4.2857 | 1.2098 | 20.6434
12/14/09 | 2:27 | 0 | 16.333 | 0 | 2 | 0 | 62.414 | 61.832 | 39.198 | 38.892 | 47.628 | 25.585 | 2.476 | 1 | 0 | 54.875 | 51.895 | 39.48 | 22.045 | 0 | 0 | 51.895 | 29.175 | [5 empty] | 0 | 23.522 | 9 | 5.8754 | 5.5096 | 4.5848 | 4.2857 | 1.2239 | 20.8315
12/14/09 | 2:28 | 0 | 16.333 | 0 | 3 | 0 | 62.414 | 61.898 | 39.27 | 38.94 | 48.132 | 25.49 | 2.424 | 2 | 0 | 54.922 | 51.895 | 39.55 | 22.067 | 0 | 0 | 51.916 | 29.175 | [5 empty] | 0 | 23.474 | 10 | 5.8905 | 5.524 | 4.5854 | 4.2857 | 1.2383 | 21.0223
12/14/09 | 2:29 | 1 | 16.358 | 1 | 2 | 0 | 62.414 | 61.898 | 39.315 | 38.916 | 47.857 | 25.585 | 2.527 | 1 | 0 | 54.943 | 51.895 | 39.504 | 22.045 | 0 | 0 | 51.895 | 29.175 | [5 empty] | 16.358 | 23.498 | 11 | 5.8605 | 5.4955 | 4.5842 | 4.2857 | 1.2098 | 20.6434
12/14/09 | 2:30 | 0 | 16.388 | 0 | 2 | 0 | 62.464 | 61.905 | 39.227 | 38.968 | 48.093 | 25.615 | 2.481 | 1 | 0 | 54.971 | 51.876 | 39.578 | 22.074 | 0 | 0 | 51.923 | 29.18 | [5 empty] | 0 | 23.496 | 12 | 5.8739 | 5.5083 | 4.5847 | 4.2857 | 1.2225 | 20.8131
12/14/09 | 2:31 | 0 | 16.383 | 0 | 3 | 1 | 62.505 | 61.832 | 39.222 | 38.94 | 47.927 | 25.561 | 2.501 | 2 | 0 | 54.943 | 51.871 | 39.504 | 22.045 | 0 | 0 | 51.895 | 29.175 | [5 empty] | 0 | 23.565 | 13 | 5.8681 | 5.5027 | 4.5845 | 4.2857 | 1.217 | 20.7394
12/14/09 | 2:32 | 1 | 16.358 | 0 | 2 | 0 | 62.571 | 61.898 | 39.222 | 38.892 | 47.651 | 25.61 | 2.602 | 1 | 0 | 54.922 | 51.848 | 39.528 | 22.045 | 0 | 0 | 51.939 | 29.175 | [5 empty] | 16.358 | 23.679 | 0 | 5.8387 | 5.4748 | 4.5833 | 4.2857 | 1.1891 | 20.365
12/14/09 | 2:33 | 0 | 16.363 | 0 | 2 | 0 | 62.69 | 61.925 | 39.298 | 38.92 | 47.703 | 25.664 | 2.659 | 2 | 0 | 54.971 | 51.923 | 39.602 | 22.145 | 0 | 0 | 51.99 | 29.204 | [5 empty] | 0 | 23.77 | 1 | 5.8221 | 5.459 | 2.9056 | 2.6087 | 2.8503 | 48.9565
12/14/09 | 2:34 | 0 | 16.383 | 0 | 3 | 0 | 62.751 | 62.012 | 39.27 | 38.94 | 47.651 | 25.61 | 2.628 | 1 | 0 | 54.922 | 51.848 | 39.574 | 21.971 | 0 | 0 | 51.939 | 29.175 | [5 empty] | 0 | 23.811 | 2 | 5.8311 | 5.4676 | 2.906 | 2.6087 | 2.8589 | 49.0278
12/14/09 | 2:35 | 0 | 16.388 | 0 | 2 | 0 | 62.913 | 62.128 | 39.251 | 39.016 | 47.747 | 25.615 | 2.71 | 1 | 0 | 54.95 | 51.853 | 39.578 | 21.976 | 0 | 0 | 51.99 | 29.155 | [5 empty] | 0 | 23.897 | 3 | 5.8072 | 5.4449 | 2.905 | 2.6087 | 2.8362 | 48.8386
12/14/09 | 2:36 | 1 | 16.413 | 0 | 2 | 0 | 63.137 | 62.286 | 39.275 | 39.109 | 47.794 | 25.71 | 2.684 | 2 | 0 | 54.95 | 51.853 | 39.578 | 22.121 | 0 | 0 | 51.944 | 29.204 | [5 empty] | 16.413 | 24.028 | 4 | 5.8148 | 5.4521 | 2.9053 | 2.6087 | 2.8434 | 48.8987
12/14/09 | 2:37 | 0 | 16.358 | 0 | 3 | 0 | 63.267 | 62.414 | 39.291 | 39.105 | 47.857 | 25.634 | 2.754 | 1 | 0 | 54.898 | 51.801 | 39.528 | 22.067 | 0 | 0 | 51.916 | 29.199 | [5 empty] | 0 | 24.162 | 5 | 5.7944 | 5.4327 | 2.9045 | 2.6087 | 2.824 | 48.7364
12/14/09 | 2:38 | 0 | 16.363 | 0 | 2 | 0 | 63.587 | 62.69 | 39.32 | 39.203 | 47.724 | 25.759 | 2.759 | 1 | 0 | 54.926 | 51.853 | 39.578 | 22.096 | 0 | 0 | 51.99 | 29.18 | [5 empty] | 0 | 24.384 | 6 | 5.793 | 5.4313 | 2.9044 | 2.6087 | 2.8226 | 48.7247
12/14/09 | 2:39 | 0 | 16.358 | 0 | 2 | 0 | 63.826 | 62.774 | 39.174 | 39.198 | 47.833 | 25.705 | 2.854 | 2 | 0 | 54.922 | 51.801 | 39.574 | 22.14 | 0 | 0 | 51.895 | 29.199 | [5 empty] | 0 | 24.628 | 7 | 5.7653 | 5.405 | 2.9033 | 2.6087 | 2.7963 | 48.5024
12/14/09 | 2:40 | 1 | 16.388 | 0 | 3 | 0 | 64.123 | 63.091 | 39.227 | 39.298 | 48.16 | 25.806 | 2.862 | 1 | 0 | 54.95 | 51.853 | 39.602 | 22.145 | 0 | 0 | 51.923 | 29.204 | [5 empty] | 16.388 | 24.825 | 8 | 5.763 | 5.4028 | 2.9032 | 2.6087 | 2.7941 | 48.4836
12/14/09 | 2:41 | 0 | 16.358 | 0 | 2 | 0 | 64.365 | 63.31 | 39.174 | 39.315 | 48.317 | 25.801 | 2.854 | 2 | 0 | 54.898 | 51.801 | 39.55 | 22.091 | 0 | 0 | 51.848 | 29.175 | [5 empty] | 0 | 25.05 | 9 | 5.7653 | 5.405 | 2.9033 | 2.6087 | 2.7963 | 48.5024
12/14/09 | 2:42 | 0 | 16.358 | 0 | 2 | 0 | 62.886 | 63.536 | 39.15 | 39.315 | 40.231 | 25.801 | 2.906 | 1 | 0 | 54.943 | 51.778 | 39.597 | 22.045 | 0 | 0 | 51.848 | 29.175 | [5 empty] | 0 | 23.571 | 10 | 5.7502 | 5.3906 | 2.9027 | 2.6087 | 2.7819 | 48.3798
12/14/09 | 2:43 | 0 | 16.413 | 0 | 2 | 0 | 48.55 | 63.81 | 39.227 | 39.392 | 31.757 | 25.855 | 2.836 | 0 | 0 | 54.95 | 51.806 | 39.65 | 22.049 | 0 | 0 | 51.853 | 29.204 | [5 empty] | 0 | 9.158 | 11 | 5.7706 | 5.41 | 2.9035 | 2.6087 | 2.8013 | 48.5447
12/14/09 | 2:44 | 0 | 16.358 | 0 | 2 | 0 | 43.288 | 53.797 | 39.291 | 39.315 | 26.331 | 25.899 | 2.78 | 1 | 0 | 54.943 | 51.757 | 39.597 | 22.045 | 0 | 0 | 51.825 | 29.199 | [5 empty] | 0 | 3.973 | 12 | 5.7869 | 5.4255 | 2.9042 | 2.6087 | 2.8168 | 48.6758
12/14/09 | 2:45 | 0 | 16.358 | 0 | 3 | 0 | 41.501 | 45.404 | 39.291 | 39.363 | 23.609 | 25.899 | 2.705 | 0 | 0 | 54.943 | 51.801 | 39.597 | 22.02 | 0 | 0 | 51.871 | 29.199 | [5 empty] | 0 | 2.138 | 13 | 5.8087 | 5.4463 | 2.9051 | 2.6087 | 2.8376 | 48.8501
12/14/09 | 2:46 | 0 | 16.333 | 0 | 2 | 0 | 40.75 | 42.607 | 39.198 | 39.411 | 21.562 | 25.826 | 2.728 | 0 | 0 | 54.922 | 51.778 | 39.55 | 21.851 | 0 | 0 | 51.871 | 29.175 | [5 empty] | 0 | 1.339 | 14 | 5.802 | 5.4399 | 2.9048 | 2.6087 | 2.8312 | 48.7968
12/14/09 | 2:47 | 0 | 16.388 | 0 | 2 | 0 | 40.356 | 41.506 | 39.016 | 39.44 | 18.932 | 25.855 | 2.558 | 0 | 0 | 54.88 | 51.762 | 39.578 | 22.047 | 0 | 0 | 51.759 | 29.038 | [5 empty] | 0 | 0.916 | 15 | 5.8515 | 5.4869 | 2.9068 | 2.6087 | 2.8782 | 49.1882
12/14/09 | 2:48 | 0 | 16.272 | 0 | 2 | 0 | 39.961 | 40.736 | 38.645 | 39.231 | 16.199 | 25.742 | 2.517 | 0 | 0 | 54.723 | 51.629 | 39.444 | 21.912 | 0 | 0 | 51.72 | 29.043 | [5 empty] | 0 | 0.73 | 16 | 5.8634 | 5.4983 | 2.9073 | 2.6087 | 2.8896 | 49.2815
12/14/09 | 2:49 | 0 | 16.267 | 0 | 3 | 0 | 39.698 | 40.284 | 38.076 | 38.944 | 15.159 | 25.639 | 2.434 | 0 | 0 | 54.604 | 51.577 | 39.44 | 21.883 | 0 | 0 | 51.601 | 29.038 | [5 empty] | 0 | 0.754 | 17 | 5.8876 | 5.5213 | 2.9083 | 2.6087 | 2.9126 | 49.4695
12/14/09 | 2:50 | 0 | 16.242 | 0 | 2 | 0 | 39.368 | 39.956 | 37.418 | 38.476 | 15.48 | 25.593 | 2.46 | 0 | 0 | 54.511 | 51.531 | 39.416 | 21.929 | 0 | 0 | 51.554 | 29.062 | [5 empty] | 0 | 0.892 | 18 | 5.88 | 5.5141 | 2.908 | 2.6087 | 2.9054 | 49.4108
12/14/09 | 2:51 | 0 | 16.297 | 0 | 3 | 0 | 38.952 | 39.609 | 36.648 | 37.775 | 13.658 | 25.622 | 2.491 | 0 | 0 | 54.401 | 51.559 | 39.373 | 21.983 | 0 | 0 | 51.629 | 29.067 | [5 empty] | 0 | 1.177 | 19 | 5.871 | 5.5055 | 2.9076 | 2.6087 | 2.8968 | 49.3406
12/14/09 | 2:52 | 0 | 16.297 | 0 | 2 | 0 | 40.243 | 39.186 | 36.014 | 36.952 | 37.892 | 25.524 | 2.695 | 0 | 0 | 54.31 | 51.514 | 39.327 | 21.983 | 0 | 0 | 51.629 | 29.092 | [5 empty] | 0 | 3.291 | 20 | 5.8116 | 5.449 | 2.9052 | 2.6087 | 2.8403 | 48.8733
12/14/09 | 2:53 | 0 | 16.267 | 0 | 3 | 0 | 56.745 | 39.016 | 35.373 | 36.196 | 38.382 | 25.423 | 2.713 | 1 | 0 | 54.191 | 51.463 | 39.251 | 21.785 | 0 | 0 | 51.577 | 29.038 | [5 empty] | 0 | 20.549 | 21 | 5.8064 | 5.444 | 2.905 | 2.6087 | 2.8353 | 48.8316
12/14/09 | 2:54 | 1 | 16.297 | 0 | 2 | 1 | 59.821 | 53.073 | 34.909 | 35.612 | 38.433 | 25.428 | 2.643 | 1 | 0 | 54.128 | 51.491 | 39.279 | 21.888 | 0 | 0 | 51.605 | 29.067 | [5 empty] | 16.297 | 24.209 | 22 | 5.8268 | 5.4634 | 2.9058 | 2.6087 | 2.8547 | 48.9933
12/14/09 | 2:55 | 0 | 16.267 | 0 | 3 | 0 | 60.266 | 58.338 | 34.457 | 35.045 | 38.665 | 25.328 | 2.638 | 2 | 0 | 54.007 | 51.416 | 39.203 | 21.858 | 0 | 0 | 51.601 | 29.084 | [5 empty] | 0 | 25.221 | 0 | 5.8282 | 5.4648 | 2.9059 | 2.6087 | 2.8561 | 49.0048
12/14/09 | 2:56 | 0 | 16.297 | 0 | 2 | 0 | 60.472 | 59.328 | 34.203 | 34.627 | 38.669 | 25.382 | 2.517 | 1 | 0 | 53.967 | 51.467 | 39.21 | 21.814 | 0 | 0 | 51.65 | 29.092 | [5 empty] | 0 | 25.845 | 1 | 5.8634 | 5.4983 | 4.914 | 4.6154 | 0.88291 | 15.0579
12/14/09 | 2:57 | 1 | 16.323 | 0 | 2 | 0 | 60.405 | 59.666 | 34.086 | 34.297 | 38.48 | 25.357 | 2.491 | 2 | 0 | 53.921 | 51.444 | 39.21 | 21.863 | 0 | 0 | 51.629 | 29.092 | [5 empty] | 16.323 | 26.108 | 2 | 5.871 | 5.5055 | 4.9143 | 4.6154 | 0.89011 | 15.161
12/14/09 | 2:58 | 0 | 16.267 | 0 | 3 | 0 | 60.625 | 59.639 | 34.058 | 34.105 | 39.181 | 25.328 | 2.486 | 1 | 0 | 53.893 | 51.439 | 39.133 | 21.858 | 0 | 0 | 51.622 | 29.062 | [5 empty] | 0 | 26.52 | 3 | 5.8725 | 5.5069 | 4.9143 | 4.6154 | 0.89149 | 15.1808
12/14/09 | 2:59 | 0 | 16.323 | 0 | 2 | 0 | 60.718 | 59.755 | 34.321 | 34.11 | 39.444 | 25.284 | 2.44 | 2 | 0 | 53.944 | 51.444 | 39.186 | 21.863 | 0 | 0 | 51.629 | 29.043 | [5 empty] | 0 | 26.608 | 4 | 5.8859 | 5.5196 | 4.9149 | 4.6154 | 0.90422 | 15.3626
12/14/09 | 3:00 | 0 | 16.272 | 0 | 2 | 0 | 60.54 | 60.091 | 34.534 | 34.251 | 40.36 | 25.259 | 2.365 | 2 | 0 | 53.991 | 51.467 | 39.186 | 21.983 | 0 | 0 | 51.696 | 29.114 | [5 empty] | 0 | 26.289 | 5 | 5.9077 | 5.5404 | 4.9158 | 4.6154 | 0.92498 | 15.6572
12/14/09 | 3:01 | 1 | 16.297 | 0 | 2 | 0 | 60.405 | 59.956 | 34.744 | 34.462 | 40.832 | 25.284 | 2.391 | 1 | 0 | 54.035 | 51.444 | 39.186 | 21.937 | 0 | 0 | 51.743 | 29.092 | [5 empty] | 16.297 | 25.943 | 6 | 5.9001 | 5.5332 | 4.9155 | 4.6154 | 0.91779 | 15.5553
12/14/09 | 3:02 | 0 | 16.267 | 0 | 3 | 0 | 60.175 | 59.862 | 34.926 | 34.715 | 40.755 | 25.254 | 2.259 | 2 | 0 | 54.007 | 51.416 | 39.133 | 21.929 | 0 | 0 | 51.692 | 29.062 | [5 empty] | 0 | 25.46 | 7 | 5.9386 | 5.5697 | 4.917 | 4.6154 | 0.95432 | 16.0699
12/14/09 | 3:03 | 0 | 16.272 | 1 | 2 | 0 | 60.202 | 59.732 | 35.144 | 34.933 | 41.559 | 25.284 | 2.187 | 1 | 0 | 54.105 | 51.444 | 39.138 | 21.983 | 0 | 0 | 51.673 | 29.067 | [5 empty] | 0 | 25.269 | 8 | 5.9595 | 5.5896 | 4.9179 | 4.6154 | 0.97425 | 16.3478
12/14/09 | 3:04 | 1 | 16.297 | 0 | 2 | 0 | 60.182 | 59.598 | 35.519 | 35.12 | 42.03 | 25.308 | 2.161 | 2 | 0 | 54.128 | 51.467 | 39.114 | 21.937 | 0 | 0 | 51.696 | 29.067 | [5 empty] | 16.297 | 25.062 | 9 | 5.9671 | 5.5968 | 4.9182 | 4.6154 | 0.98145 | 16.4477
12/14/09 | 3:05 | 0 | 16.297 | 0 | 3 | 0 | 60.047 | 59.666 | 36.177 | 35.495 | 42.334 | 25.308 | 2.161 | 2 | 0 | 54.173 | 51.444 | 39.162 | 21.959 | 0 | 0 | 51.673 | 29.067 | [5 empty] | 0 | 24.552 | 10 | 5.9671 | 5.5968 | 4.9182 | 4.6154 | 0.98145 | 16.4477
12/14/09 | 3:06 | 0 | 16.267 | 0 | 2 | 0 | 60.154 | 59.593 | 36.83 | 36.079 | 43.128 | 25.254 | 2.03 | 1 | 0 | 54.168 | 51.393 | 39.133 | 21.954 | 0 | 0 | 51.645 | 29.062 | [5 empty] | 0 | 24.075 | 11 | 6.0053 | 5.6331 | 4.9197 | 4.6154 | 1.0177 | 16.947
12/14/09 | 3:07 | 0 | 16.267 | 0 | 2 | 1 | 60.332 | 59.525 | 37.418 | 36.737 | 43.716 | 25.254 | 2.082 | 2 | 0 | 54.215 | 51.393 | 39.088 | 22.003 | 0 | 0 | 51.671 | 29.013 | [5 empty] | 0 | 23.595 | 12 | 5.9901 | 5.6187 | 4.9191 | 4.6154 | 1.0033 | 16.7495
12/14/09 | 3:08 | 1 | 16.28 | 0 | 3 | 0 | 60.773 | 59.764 | 37.971 | 37.43 | 44.365 | 25.365 | 2.017 | 1 | 0 | 54.205 | 51.407 | 39.193 | 21.966 | 0 | 0 | 51.659 | 29.074 | [5 empty] | 16.28 | 23.343 | 0 | 6.009 | 5.6367 | 4.9199 | 4.6154 | 1.0213 | 16.9962
12/14/09 | 3:09 | 0 | 16.23 | 0 | 2 | 0 | 61.266 | 60.031 | 38.37 | 37.902 | 45.054 | 25.389 | 1.891 | 2 | 0 | 54.226 | 51.43 | 39.217 | 21.944 | 0 | 0 | 51.636 | 29.074 | [5 empty] | 0 | 23.364 | 1 | 6.0457 | 5.6716 | 4.9214 | 4.6154 | 1.0562 | 17.4699
12/14/09 | 3:10 | 0 | 16.285 | 0 | 3 | 0 | 61.517 | 60.597 | 38.54 | 38.282 | 45.128 | 25.419 | 1.896 | 1 | 0 | 54.254 | 51.411 | 39.294 | 22.02 | 0 | 0 | 51.664 | 29.079 | [5 empty] | 0 | 23.235 | 2 | 6.0443 | 5.6702 | 4.9213 | 4.6154 | 1.0548 | 17.4512
12/14/09 | 3:11 | 0 | 16.28 | 0 | 2 | 0 | 61.759 | 60.885 | 38.7 | 38.418 | 45.719 | 25.34 | 1.942 | 1 | 0 | 54.25 | 51.383 | 39.31 | 21.846 | 0 | 0 | 51.636 | 29.099 | [5 empty] | 0 | 23.341 | 3 | 6.0309 | 5.6575 | 4.9208 | 4.6154 | 1.0421 | 17.2789
12/14/09 | 3:12 | 1 | 16.28 | 0 | 2 | 0 | 62.028 | 61.085 | 38.77 | 38.559 | 45.971 | 25.389 | 1.891 | 2 | 0 | 54.25 | 51.383 | 39.31 | 21.944 | 0 | 0 | 51.659 | 29.074 | [5 empty] | 16.28 | 23.469 | 4 | 6.0457 | 5.6716 | 4.9214 | 4.6154 | 1.0562 | 17.4699
12/14/09 | 3:13 | 0 | 16.31 | 0 | 3 | 0 | 61.987 | 61.382 | 38.846 | 38.633 | 45.978 | 25.441 | 1.896 | 1 | 0 | 54.301 | 51.411 | 39.387 | 21.9 | 0 | 0 | 51.687 | 29.128 | [5 empty] | 0 | 23.354 | 5 | 6.0443 | 5.6702 | 4.9213 | 4.6154 | 1.0548 | 17.4512
12/14/09 | 3:14 | 0 | 16.285 | 0 | 2 | 0 | 62.101 | 61.382 | 38.916 | 38.681 | 45.885 | 25.49 | 1.997 | 2 | 0 | 54.301 | 51.411 | 39.411 | 21.949 | 0 | 0 | 51.664 | 29.15 | [5 empty] | 0 | 23.42 | 6 | 6.0149 | 5.6422 | 4.9201 | 4.6154 | 1.0268 | 17.0718
12/14/09 | 3:15 | 0 | 16.285 | 0 | 3 | 0 | 62.01 | 61.451 | 38.822 | 38.705 | 45.999 | 25.49 | 1.896 | 1 | 0 | 54.324 | 51.435 | 39.456 | 21.9 | 0 | 0 | 51.687 | 29.199 | [5 empty] | 0 | 23.305 | 7 | 6.0443 | 5.6702 | 4.9213 | 4.6154 | 1.0548 | 17.4512
12/14/09 | 3:16 | 1 | 16.285 | 0 | 2 | 0 | 61.943 | 61.451 | 38.916 | 38.681 | 46.022 | 25.539 | 1.948 | 2 | 0 | 54.348 | 51.435 | 39.435 | 22.02 | 0 | 0 | 51.71 | 29.199 | [5 empty] | 16.285 | 23.262 | 8 | 6.0291 | 5.6558 | 4.9207 | 4.6154 | 1.0404 | 17.2563
12/14/09 | 3:17 | 0 | 16.285 | 0 | 2 | 0 | 61.921 | 61.428 | 38.87 | 38.681 | 46.711 | 25.514 | 1.87 | 1 | 0 | 54.371 | 51.411 | 39.48 | 21.949 | 0 | 0 | 51.687 | 29.175 | [5 empty] | 0 | 23.24 | 9 | 6.0519 | 5.6774 | 4.9216 | 4.6154 | 1.062 | 17.5483
12/14/09 | 3:18 | 0 | 16.285 | 0 | 3 | 0 | 61.875 | 61.359 | 38.799 | 38.612 | 46.62 | 25.49 | 1.922 | 1 | 0 | 54.371 | 51.365 | 39.456 | 22.02 | 0 | 0 | 51.664 | 29.175 | [5 empty] | 0 | 23.263 | 10 | 6.0367 | 5.663 | 4.921 | 4.6154 | 1.0476 | 17.3539
12/14/09 | 3:19 | 1 | 16.31 | 0 | 2 | 0 | 61.875 | 61.339 | 38.846 | 38.612 | 46.802 | 25.49 | 1.87 | 2 | 0 | 54.392 | 51.388 | 39.504 | 22.069 | 0 | 0 | 51.64 | 29.175 | [5 empty] | 16.31 | 23.263 | 11 | 6.0519 | 5.6774 | 4.9216 | 4.6154 | 1.062 | 17.5483
12/14/09 | 3:20 | 0 | 16.31 | 0 | 3 | 1 | 61.855 | 61.339 | 38.964 | 38.633 | 46.825 | 25.539 | 1.973 | 1 | 0 | 54.392 | 51.365 | 39.504 | 22.069 | 0 | 0 | 51.64 | 29.15 | [5 empty] | 0 | 23.222 | 12 | 6.0219 | 5.6489 | 4.9204 | 4.6154 | 1.0335 | 17.1623
12/14/09 | 3:21 | 0 | 16.255 | 0 | 2 | 0 | 61.804 | 61.289 | 38.959 | 38.605 | 46.888 | 25.556 | 1.942 | 2 | 0 | 54.387 | 51.316 | 39.475 | 21.944 | 0 | 0 | 51.568 | 29.121 | [5 empty] | 0 | 23.199 | 0 | 6.0309 | 5.6575 | 4.9208 | 4.6154 | 1.0421 | 17.2789
12/14/09 | 3:22 | 0 | 16.255 | 0 | 3 | 0 | 61.804 | 61.289 | 38.959 | 38.629 | 46.75 | 25.509 | 1.917 | 1 | 0 | 54.387 | 51.337 | 39.475 | 22.04 | 0 | 0 | 51.591 | 29.121 | [5 empty] | 0 | 23.175 | 1 | 6.0382 | 5.6644 | 4.5914 | 4.2857 | 1.3787 | 22.8324
12/14/09 | 3:23 | 1 | 16.28 | 0 | 2 | 0 | 61.781 | 61.243 | 39.007 | 38.653 | 47.073 | 25.509 | 1.917 | 1 | 0 | 54.411 | 51.316 | 39.499 | 22.04 | 0 | 0 | 51.521 | 29.17 | [5 empty] | 16.28 | 23.128 | 2 | 6.0382 | 5.6644 | 4.5914 | 4.2857 | 1.3787 | 22.8324
12/14/09 | 3:24 | 0 | 16.28 | 0 | 2 | 0 | 61.804 | 61.243 | 39.124 | 38.7 | 46.821 | 25.509 | 1.942 | 2 | 0 | 54.411 | 51.337 | 39.475 | 21.991 | 0 | 0 | 51.474 | 29.146 | [5 empty] | 0 | 23.104 | 3 | 6.0309 | 5.6575 | 4.5911 | 4.2857 | 1.3717 | 22.7452
12/14/09 | 3:25 | 0 | 16.285 | 0 | 3 | 0 | 61.875 | 61.293 | 39.174 | 38.753 | 47.033 | 25.49 | 1.973 | 1 | 0 | 54.439 | 51.344 | 39.528 | 21.949 | 0 | 0 | 51.458 | 29.175 | [5 empty] | 0 | 23.122 | 4 | 6.0219 | 5.6489 | 4.5907 | 4.2857 | 1.3632 | 22.6368
12/14/09 | 3:26 | 0 | 16.255 | 0 | 2 | 0 | 61.87 | 61.311 | 39.124 | 38.724 | 47.486 | 25.509 | 1.917 | 2 | 0 | 54.411 | 51.316 | 39.545 | 21.991 | 0 | 0 | 51.407 | 29.121 | [5 empty] | 0 | 23.146 | 5 | 6.0382 | 5.6644 | 4.5914 | 4.2857 | 1.3787 | 22.8324
12/14/09 | 3:27 | 1 | 16.255 | 0 | 3 | 0 | 61.87 | 61.332 | 39.1 | 38.746 | 47.278 | 25.534 | 2.043 | 1 | 0 | 54.411 | 51.337 | 39.523 | 21.895 | 0 | 0 | 51.393 | 29.109 | [5 empty] | 16.255 | 23.124 | 6 | 6.0015 | 5.6295 | 4.5899 | 4.2857 | 1.3438 | 22.3909
12/14/09 | 3:28 | 0 | 16.245 | 0 | 2 | 0 | 61.882 | 61.343 | 39.042 | 38.688 | 47.336 | 25.499 | 2.159 | 1 | 0 | 54.422 | 51.281 | 39.487 | 21.91 | 0 | 0 | 51.442 | 29.111 | [5 empty] | 0 | 23.194 | 7 | 5.9677 | 5.5974 | 4.5885 | 4.2857 | 1.3117 | 21.9796
12/14/09 | 3:29 | 0 | 16.245 | 0 | 3 | 0 | 61.816 | 61.343 | 39.042 | 38.688 | 47.497 | 25.521 | 2.159 | 2 | 0 | 54.399 | 51.304 | 39.487 | 21.981 | 0 | 0 | 51.418 | 29.087 | [5 empty] | 0 | 23.128 | 8 | 5.9677 | 5.5974 | 4.5885 | 4.2857 | 1.3117 | 21.9796
12/14/09 | 3:30 | 0 | 16.245 | 0 | 2 | 0 | 61.859 | 61.254 | 39.042 | 38.688 | 47.658 | 25.475 | 2.236 | 1 | 0 | 54.446 | 51.281 | 39.559 | 22.005 | 0 | 0 | 51.442 | 29.087 | [5 empty] | 0 | 23.171 | 9 | 5.9453 | 5.5761 | 4.5876 | 4.2857 | 1.2904 | 21.704
12/14/09 | 3:31 | 1 | 16.22 | 1 | 3 | 0 | 61.882 | 61.343 | 39.088 | 38.688 | 47.497 | 25.546 | 2.262 | 2 | 0 | 54.378 | 51.281 | 39.511 | 22.005 | 0 | 0 | 51.442 | 29.111 | [5 empty] | 16.22 | 23.194 | 10 | 5.9377 | 5.5689 | 4.5873 | 4.2857 | 1.2832 | 21.6104
12/14/09 | 3:32 | 0 | 16.245 | 0 | 2 | 0 | 61.836 | 61.343 | 39.112 | 38.667 | 47.383 | 25.475 | 2.285 | 1 | 0 | 54.422 | 51.257 | 39.487 | 21.956 | 0 | 0 | 51.489 | 29.136 | [5 empty] | 0 | 23.169 | 11 | 5.931 | 5.5625 | 4.5871 | 4.2857 | 1.2768 | 21.5275
12/14/09 | 3:33 | 0 | 16.245 | 0 | 2 | 0 | 61.971 | 61.323 | 39.066 | 38.667 | 47.521 | 25.521 | 2.236 | 2 | 0 | 54.422 | 51.257 | 39.535 | 22.076 | 0 | 0 | 51.465 | 29.136 | [5 empty] | 0 | 23.304 | 12 | 5.9453 | 5.5761 | 4.5876 | 4.2857 | 1.2904 | 21.704
12/14/09 | 3:34 | 0 | 16.197 | 0 | 3 | 1 | 61.905 | 61.389 | 38.995 | 38.688 | 47.292 | 25.521 | 2.21 | 1 | 0 | 54.399 | 51.257 | 39.487 | 22.076 | 0 | 0 | 51.51 | 29.111 | [5 empty] | 0 | 23.217 | 13 | 5.9528 | 5.5833 | 4.5879 | 4.2857 | 1.2976 | 21.7973
12/14/09 | 3:35 | 1 | 16.22 | 0 | 2 | 0 | 61.95 | 61.435 | 38.995 | 38.712 | 47.521 | 25.521 | 2.159 | 1 | 0 | 54.422 | 51.281 | 39.535 | 22.101 | 0 | 0 | 51.533 | 29.111 | [5 empty] | 16.22 | 23.238 | 0 | 5.9677 | 5.5974 | 4.5885 | 4.2857 | 1.3117 | 21.9796
12/14/09 | 3:36 | 0 | 16.245 | 0 | 3 | 0 | 61.971 | 61.435 | 39.088 | 38.712 | 47.544 | 25.595 | 2.11 | 2 | 0 | 54.446 | 51.257 | 39.535 | 22.03 | 0 | 0 | 51.465 | 29.136 | [5 empty] | 0 | 23.259 | 1 | 5.982 | 5.611 | 4.5891 | 4.2857 | 1.3252 | 22.1539
12/14/09 | 3:37 | 0 | 16.245 | 0 | 2 | 0 | 61.971 | 61.412 | 39.088 | 38.688 | 47.451 | 25.546 | 2.058 | 1 | 0 | 54.446 | 51.236 | 39.559 | 21.885 | 0 | 0 | 51.442 | 29.136 | [5 empty] | 0 | 23.283 | 2 | 5.9971 | 5.6253 | 4.5897 | 4.2857 | 1.3396 | 22.3379
12/14/09 | 3:38 | 1 | 16.245 | 0 | 3 | 0 | 62.017 | 61.435 | 39.136 | 38.76 | 47.451 | 25.546 | 2.033 | 2 | 0 | 54.399 | 51.257 | 39.535 | 22.076 | 0 | 0 | 51.442 | 29.16 | [5 empty] | 16.245 | 23.257 | 3 | 6.0044 | 5.6323 | 4.59 | 4.2857 | 1.3466 | 22.4261
12/14/09 | 3:39 | 0 | 16.27 | 0 | 2 | 0 | 62.039 | 61.478 | 39.136 | 38.76 | 47.292 | 25.521 | 2.058 | 1 | 0 | 54.422 | 51.236 | 39.559 | 21.956 | 0 | 0 | 51.372 | 29.185 | [5 empty] | 0 | 23.279 | 4 | 5.9971 | 5.6253 | 4.5897 | 4.2857 | 1.3396 | 22.3379
12/14/09 | 3:40 | 0 | 16.245 | 0 | 2 | 0 | 62.128 | 61.478 | 39.184 | 38.808 | 47.199 | 25.571 | 2.033 | 1 | 0 | 54.422 | 51.236 | 39.559 | 22.03 | 0 | 0 | 51.395 | 29.185 | [5 empty] | 0 | 23.32 | 5 | 6.0044 | 5.6323 | 4.59 | 4.2857 | 1.3466 | 22.4261
12/14/09 | 3:41 | 0 | 16.245 | 0 | 3 | 0 | 62.286 | 61.546 | 39.184 | 38.808 | 47.474 | 25.521 | 2.033 | 2 | 0 | 54.422 | 51.213 | 39.559 | 22.03 | 0 | 0 | 51.418 | 29.185 | [5 empty] | 0 | 23.478 | 6 | 6.0044 | 5.6323 | 4.59 | 4.2857 | 1.3466 | 22.4261
12/14/09 | 3:42 | 1 | 16.245 | 0 | 2 | 0 | 62.443 | 61.658 | 39.208 | 38.854 | 47.682 | 25.546 | 2.11 | 1 | 0 | 54.446 | 51.19 | 39.583 | 22.101 | 0 | 0 | 51.418 | 29.185 | [5 empty] | 16.245 | 23.589 | 7 | 5.982 | 5.611 | 4.5891 | 4.2857 | 1.3252 | 22.1539
12/14/09 | 3:43 | 0 | 16.22 | 0 | 3 | 0 | 62.713 | 61.836 | 39.208 | 38.995 | 47.544 | 25.546 | 2.11 | 2 | 0 | 54.399 | 51.236 | 39.559 | 21.981 | 0 | 0 | 51.465 | 29.185 | [5 empty] | 0 | 23.718 | 8 | 5.982 | 5.611 | 4.5891 | 4.2857 | 1.3252 | 22.1539
12/14/09 | 3:44 | 0 | 16.22 | 0 | 2 | 0 | 63.048 | 62.039 | 39.184 | 39.042 | 47.292 | 25.571 | 2.159 | 1 | 0 | 54.422 | 51.19 | 39.583 | 21.812 | 0 | 0 | 51.465 | 29.185 | [5 empty] | 0 | 24.006 | 9 | 5.9677 | 5.5974 | 4.5885 | 4.2857 | 1.3117 | 21.9796
12/14/09 | 3:45 | 0 | 16.22 | 0 | 2 | 0 | 63.16 | 62.309 | 39.16 | 39.088 | 47.36 | 25.546 | 2.159 | 1 | 0 | 54.422 | 51.19 | 39.583 | 22.005 | 0 | 0 | 51.465 | 29.185 | [5 empty] | 0 | 24.072 | 10 | 5.9677 | 5.5974 | 4.5885 | 4.2857 | 1.3117 | 21.9796
12/14/09 | 3:46 | 1 | 16.245 | 0 | 3 | 0 | 63.272 | 62.487 | 39.229 | 39.184 | 47.04 | 25.571 | 2.133 | 2 | 0 | 54.422 | 51.213 | 39.559 | 21.91 | 0 | 0 | 51.442 | 29.185 | [5 empty] | 16.245 | 24.088 | 11 | 5.9753 | 5.6046 | 4.5888 | 4.2857 | 1.3189 | 22.0722
12/14/09 | 3:47 | 0 | 16.245 | 0 | 2 | 0 | 63.564 | 62.601 | 39.301 | 39.229 | 47.749 | 25.571 | 2.21 | 1 | 0 | 54.446 | 51.166 | 39.583 | 22.076 | 0 | 0 | 51.439 | 29.182 | [5 empty] | 0 | 24.335 | 12 | 5.9528 | 5.5833 | 4.5879 | 4.2857 | 1.2976 | 21.7973
12/14/09 | 3:48 | 0 | 16.232 | 0 | 2 | 1 | 63.796 | 62.765 | 39.265 | 39.265 | 47.738 | 25.607 | 2.301 | 2 | 0 | 54.408 | 51.176 | 39.593 | 21.92 | 0 | 0 | 51.428 | 29.195 | [5 empty] | 0 | 24.531 | 13 | 5.9263 | 5.5581 | 4.5869 | 4.2857 | 1.2724 | 21.4697
12/14/09 | 3:49 | 0 | 16.232 | 0 | 2 | 0 | 64.2 | 63.034 | 39.382 | 39.31 | 47.92 | 25.583 | 2.275 | 1 | 0 | 54.432 | 51.152 | 39.593 | 22.018 | 0 | 0 | 51.451 | 29.17 | [5 empty] | 0 | 24.89 | 0 | 5.9339 | 5.5653 | 4.5872 | 4.2857 | 1.2796 | 21.5636
12/14/09 | 3:50 | 1 | 16.232 | 0 | 3 | 0 | 64.513 | 63.438 | 39.382 | 39.428 | 47.92 | 25.629 | 2.223 | 1 | 0 | 54.432 | 51.176 | 39.569 | 22.042 | 0 | 0 | 51.428 | 29.195 | [5 empty] | 16.232 | 25.085 | 1 | 5.9491 | 5.5797 | 6.9687 | 6.6667 | -1.087 | -18.2717
12/14/09 | 3:51 | 0 | 16.199 | 0 | 2 | 0 | 64.575 | 63.701 | 39.42 | 39.538 | 47.57 | 25.551 | 2.19 | 2 | 0 | 54.425 | 51.122 | 39.609 | 22.032 | 0 | 0 | 51.397 | 29.163 | [5 empty] | 0 | 25.037 | 2 | 5.9587 | 5.5888 | 6.9691 | 6.6667 | -1.0779 | -18.0889
12/14/09 | 3:52 | 0 | 16.232 | 0 | 2 | 0 | 64.759 | 63.842 | 39.452 | 39.569 | 47.99 | 25.607 | 2.249 | 1 | 0 | 54.478 | 51.131 | 39.686 | 22.064 | 0 | 0 | 51.404 | 29.195 | [5 empty] | 0 | 25.19 | 3 | 5.9415 | 5.5725 | 6.9684 | 6.6667 | -1.0942 | -18.4161
12/14/09 | 3:53 | 0 | 16.199 | 0 | 2 | 0 | 63.116 | 63.924 | 39.468 | 39.585 | 40.994 | 25.622 | 2.216 | 1 | 0 | 54.448 | 51.101 | 39.655 | 21.986 | 0 | 0 | 51.374 | 29.163 | [5 empty] | 0 | 23.531 | 4 | 5.9511 | 5.5816 | 6.9688 | 6.6667 | -1.0851 | -18.2329
12/14/09 | 3:54 | 0 | 16.152 | 0 | 7 | 0 | 48.991 | 63.228 | 39.562 | 40.643 | 45.07 | 25.551 | 2.138 | 1 | 0 | 51.397 | 51.078 | 43.181 | 22.01 | 0 | 0 | 51.353 | 29.187 | [5 empty] | 0 | 8.348 | 5 | 5.9738 | 5.6032 | 6.9697 | 6.6667 | -1.0635 | -17.8021
12/14/09 | 3:55 | 1 | 16.199 | 1 | 15 | 0 | 57.288 | 61.457 | 40.853 | 47.889 | 54.677 | 25.622 | 2.138 | 0 | 0 | 57.22 | 51.008 | 47.913 | 22.106 | 0 | 0 | 51.33 | 29.212 | [5 empty] | 16.199 | 9.399 | 6 | 5.9738 | 5.6032 | 6.9697 | 6.6667 | -1.0635 | -17.8021
12/14/09 | 3:56 | 1 | 16.199 | 0 | 14 | 0 | 64.933 | 60.741 | 42.946 | 53.967 | 61.569 | 25.551 | 2.164 | 2 | 0 | 64.26 | 51.169 | 54.035 | 21.888 | 0 | 0 | 51.33 | 30.945 | [5 empty] | 16.199 | 10.966 | 7 | 5.9662 | 5.596 | 6.9694 | 6.6667 | -1.0707 | -17.9453
12/14/09 | 3:57 | 1 | 16.152 | 0 | 15 | 1 | 69.84 | 60.314 | 44.977 | 58.185 | 64.618 | 25.551 | 2.115 | 0 | 1 | 69.357 | 51.857 | 58.005 | 21.841 | 0 | 0 | 51.283 | 33.897 | [5 empty] | 16.152 | 11.655 | 8 | 5.9805 | 5.6096 | 6.97 | 6.6667 | -1.0571 | -17.6757
12/14/09 | 3:58 | 1 | 16.101 | 0 | 15 | 0 | 72.345 | 59.867 | 46.377 | 60.83 | 65.83 | 25.477 | 2.115 | 1 | 0 | 72.103 | 52.889 | 60.538 | 22.032 | 0 | 0 | 51.33 | 36.201 | [5 empty] | 16.101 | 11.515 | 0 | 5.9805 | 5.6096 | 6.97 | 6.6667 | -1.0571 | -17.6757
12/14/09 | 3:59 | 1 | 16.199 | 0 | 15 | 0 | 73.378 | 59.463 | 47.271 | 62.489 | 66.099 | 25.431 | 1.986 | 0 | 0 | 73.288 | 53.897 | 62.22 | 22.032 | 0 | 0 | 51.535 | 37.988 | [5 empty] | 16.199 | 10.889 | 1 | 6.0181 | 5.6453 | 8.8763 | 8.5714 | -2.9262 | -48.6227
12/14/09 | 4:00 | 1 | 16.199 | 1 | 15 | 0 | 73.905 | 59.105 | 47.936 | 63.655 | 66.211 | 25.453 | 1.912 | 0 | 0 | 73.925 | 54.884 | 63.386 | 22.081 | 0 | 0 | 51.902 | 39.375 | [5 empty] | 16.199 | 10.25 | 2 | 6.0396 | 5.6658 | 8.8772 | 8.5714 | -2.9057 | -48.1101
12/14/09 | 4:01 | 0 | 16.199 | 0 | 12 | 0 | 74.102 | 60.426 | 47.087 | 64.483 | 63.587 | 25.357 | 1.76 | 1 | 0 | 74.279 | 55.869 | 64.26 | 22.152 | 0 | 0 | 52.315 | 40.595 | [5 empty] | 0 | 9.619 | 3 | 6.0839 | 5.7078 | 8.879 | 8.5714 | -2.8636 | -47.0685
12/14/09 | 4:02 | 0 | 16.225 | 0 | 3 | 0 | 72.148 | 70.609 | 41.09 | 62.354 | 57.535 | 25.357 | 1.76 | 0 | 0 | 72.345 | 56.661 | 63.228 | 22.177 | 0 | 0 | 52.751 | 40.853 | [5 empty] | 0 | 9.794 | 4 | 6.0839 | 5.7078 | 8.879 | 8.5714 | -2.8636 | -47.0685
12/14/09 | 4:03 | 0 | 16.199 | 0 | 2 | 0 | 69.534 | 70.149 | 38.834 | 46.307 | 44.657 | 25.357 | 1.76 | 0 | 0 | 69.554 | 57.154 | 59.148 | 22.226 | 0 | 0 | 53.209 | 40.573 | [5 empty] | 0 | 23.227 | 5 | 6.0839 | 5.7078 | 8.879 | 8.5714 | -2.8636 | -47.0685
12/14/09 | 4:04 | 0 | 16.152 | 0 | 3 | 1 | 54.952 | 70.784 | 37.399 | 40.526 | 36.789 | 25.333 | 1.76 | 0 | 0 | 67.377 | 57.489 | 55.113 | 22.13 | 0 | 0 | 53.598 | 40.195 | [5 empty] | 0 | 14.426 | 6 | 6.0839 | 5.7078 | 8.879 | 8.5714 | -2.8636 | -47.0685
12/14/09 | 4:05 | 0 | 16.199 | 0 | 2 | 0 | 45.46 | 59.776 | 36.741 | 38.012 | 32.536 | 25.333 | 1.76 | 0 | 0 | 65.761 | 57.692 | 52.2 | 21.986 | 0 | 0 | 53.83 | 39.774 | [5 empty] | 0 | 7.448 | 0 | 6.0839 | 5.7078 | 8.879 | 8.5714 | -2.8636 | -47.0685
12/14/09 | 4:06 | 0 | 16.199 | 0 | 2 | 0 | 41.09 | 48.326 | 36.483 | 36.93 | 28.996 | 25.357 | 1.76 | 0 | 0 | 64.641 | 57.827 | 50.114 | 22.13 | 0 | 0 | 54.103 | 39.351 | [5 empty] | 0 | 4.16 | 1 | 6.0839 | 5.7078 | 3.3075 | 3 | 2.7078 | 44.5082
12/14/09 | 4:07 | 0 | 16.174 | 0 | 3 | 0 | 38.928 | 43.016 | 36.531 | 36.6 | 27.623 | 25.286 | 1.937 | 0 | 0 | 63.744 | 57.916 | 48.555 | 22.152 | 0 | 0 | 54.324 | 38.987 | [5 empty] | 0 | 2.328 | 2 | 6.0323 | 5.6588 | 3.3054 | 3 | 2.6588 | 44.0764
12/14/09 | 4:08 | 0 | 16.245 | 0 | 2 | 0 | 37.985 | 40.289 | 36.505 | 36.694 | 23.523 | 25.426 | 1.932 | 0 | 0 | 63.208 | 58.073 | 47.409 | 22.27 | 0 | 0 | 54.562 | 38.667 | [5 empty] | 0 | 1.291 | 3 | 6.0338 | 5.6602 | 3.3055 | 3 | 2.6602 | 44.0887
12/14/09 | 4:09 | 0 | 16.245 | 0 | 3 | 0 | 37.516 | 38.88 | 36.27 | 36.67 | 20.897 | 25.404 | 1.981 | 0 | 0 | 62.715 | 58.119 | 46.375 | 22.246 | 0 | 0 | 54.723 | 38.339 | [5 empty] | 0 | 0.846 | 4 | 6.0195 | 5.6467 | 3.3049 | 3 | 2.6467 | 43.9679
12/14/09 | 4:10 | 0 | 16.27 | 0 | 2 | 0 | 37.28 | 38.15 | 36.27 | 36.435 | 19.729 | 25.33 | 1.981 | 0 | 0 | 62.334 | 58.119 | 45.574 | 22.15 | 0 | 0 | 54.791 | 38.009 | [5 empty] | 0 | 0.845 | 5 | 6.0195 | 5.6467 | 3.3049 | 3 | 2.6467 | 43.9679
12/14/09 | 4:11 | 0 | 16.295 | 0 | 3 | 0 | 36.952 | 37.751 | 36.363 | 36.363 | 17.728 | 25.21 | 2.058 | 0 | 0 | 61.996 | 58.119 | 45.068 | 22.125 | 0 | 0 | 54.929 | 37.751 | [5 empty] | 0 | 0.589 | 6 | 5.9971 | 5.6253 | 3.304 | 3 | 2.6253 | 43.7768
12/14/09 | 4:12 | 0 | 16.24 | 0 | 3 | 0 | 36.641 | 37.299 | 35.818 | 36.289 | 26.939 | 25.181 | 2.002 | 1 | 0 | 61.679 | 58.091 | 44.65 | 22.121 | 0 | 0 | 54.947 | 37.416 | [5 empty] | 0 | 0.352 | 7 | 6.0134 | 5.6408 | 3.3047 | 3 | 2.6408 | 43.9159
12/14/09 | 4:13 | 1 | 16.27 | 0 | 2 | 0 | 50.961 | 36.976 | 35.261 | 35.799 | 38.009 | 25.21 | 1.958 | 0 | 0 | 61.437 | 58.162 | 44.424 | 22.15 | 0 | 0 | 54.975 | 37.21 | [5 empty] | 16.27 | 15.162 | 8 | 6.0262 | 5.653 | 3.3052 | 3 | 2.653 | 44.0246
12/14/09 | 4:14 | 0 | 16.22 | 0 | 3 | 0 | 56.953 | 48.417 | 34.507 | 35.048 | 38.102 | 25.137 | 1.906 | 0 | 0 | 61.211 | 58.119 | 44.283 | 22.005 | 0 | 0 | 55.043 | 37 | [5 empty] | 0 | 21.905 | 9 | 6.0414 | 5.6674 | 3.3058 | 3 | 2.6674 | 44.1525
12/14/09 | 4:15 | 0 | 16.24 | 0 | 3 | 0 | 58.023 | 56.002 | 33.914 | 34.268 | 38.215 | 25.011 | 1.901 | 0 | 0 | 61.006 | 58.069 | 44.185 | 21.905 | 0 | 0 | 55.085 | 36.71 | [5 empty] | 0 | 23.755 | 10 | 6.0428 | 5.6688 | 3.3059 | 3 | 2.6688 | 44.1648
12/14/09 | 4:16 | 1 | 16.295 | 0 | 3 | 0 | 58.139 | 57.423 | 33.519 | 33.708 | 38.433 | 24.994 | 2.007 | 0 | 0 | 60.944 | 58.096 | 44.238 | 22.125 | 0 | 0 | 55.09 | 36.552 | [5 empty] | 16.295 | 24.431 | 11 | 6.012 | 5.6395 | 3.3046 | 3 | 2.6395 | 43.9035
12/14/09 | 4:17 | 0 | 16.295 | 0 | 2 | 0 | 58.073 | 57.624 | 33.309 | 33.285 | 38.643 | 25.041 | 2.107 | 1 | 0 | 60.809 | 58.119 | 44.283 | 22.125 | 0 | 0 | 55.158 | 36.363 | [5 empty] | 0 | 24.788 | 12 | 5.9828 | 5.6118 | 3.3034 | 3 | 2.6118 | 43.6545
12/14/09 | 4:18 | 0 | 16.27 | 0 | 3 | 0 | 58.185 | 57.603 | 33.402 | 33.027 | 39.255 | 24.945 | 2.058 | 2 | 0 | 60.675 | 58.096 | 44.283 | 22.15 | 0 | 0 | 55.158 | 36.177 | [5 empty] | 0 | 25.158 | 13 | 5.9971 | 5.6253 | 3.304 | 3 | 2.6253 | 43.7768
12/14/09 | 4:19 | 1 | 16.265 | 0 | 2 | 0 | 58.158 | 57.754 | 33.61 | 33.091 | 39.626 | 24.891 | 2.102 | 1 | 0 | 60.556 | 58.091 | 44.279 | 22.145 | 0 | 0 | 55.2 | 35.983 | [5 empty] | 16.265 | 25.067 | 14 | 5.9843 | 5.6132 | 3.3035 | 3 | 2.6132 | 43.6671
12/14/09 | 4:20 | 0 | 16.265 | 0 | 3 | 0 | 58.158 | 57.799 | 33.986 | 33.35 | 40.332 | 24.94 | 2.076 | 2 | 0 | 60.444 | 58.091 | 44.326 | 22.145 | 0 | 0 | 55.267 | 35.842 | [5 empty] | 0 | 24.808 | 15 | 5.9919 | 5.6204 | 3.3038 | 3 | 2.6204 | 43.732
12/14/09 | 4:21 | 0 | 16.295 | 0 | 3 | 0 | 57.85 | 57.827 | 34.201 | 33.684 | 40.712 | 24.896 | 2.107 | 1 | 0 | 60.383 | 58.119 | 44.331 | 22.246 | 0 | 0 | 55.295 | 35.73 | [5 empty] | 0 | 24.166 | 16 | 5.9828 | 5.6118 | 3.3034 | 3 | 2.6118 | 43.6545
12/14/09 | 4:22 | 1 | 16.27 | 0 | 2 | 0 | 57.603 | 57.557 | 34.366 | 33.897 | 40.97 | 24.921 | 2.159 | 2 | 0 | 60.271 | 58.119 | 44.379 | 22.125 | 0 | 0 | 55.295 | 35.565 | [5 empty] | 16.27 | 23.706 | 17 | 5.9677 | 5.5974 | 3.3028 | 3 | 2.5974 | 43.5241
12/14/09 | 4:23 | 0 | 16.295 | 0 | 3 | 0 | 57.738 | 57.446 | 34.507 | 34.132 | 41.463 | 24.921 | 2.159 | 2 | 0 | 60.202 | 58.119 | 44.401 | 22.103 | 0 | 0 | 55.295 | 35.423 | [5 empty] | 0 | 23.606 | 18 | 5.9677 | 5.5974 | 3.3028 | 3 | 2.5974 | 43.5241
12/14/09 | 4:24 | 0 | 16.265 | 0 | 2 | 1 | 57.642 | 57.462 | 34.907 | 34.318 | 41.418 | 24.994 | 2.259 | 1 | 0 | 60.113 | 58.119 | 44.424 | 22.15 | 0 | 0 | 55.319 | 35.282 | [5 empty] | 0 | 23.324 | 19 | 5.9386 | 5.5697 | 3.3016 | 3 | 2.5697 | 43.2714
12/14/09 | 4:25 | 0 | 16.295 | 0 | 3 | 0 | 57.603 | 57.423 | 35.378 | 34.624 | 41.863 | 24.945 | 2.21 | 2 | 0 | 60.024 | 58.139 | 44.448 | 22.199 | 0 | 0 | 55.274 | 35.165 | [5 empty] | 0 | 22.979 | 0 | 5.9528 | 5.5833 | 3.3022 | 3 | 2.5833 | 43.3956
12/14/09 | 4:26 | 1 | 16.29 | 0 | 3 | 0 | 57.53 | 57.284 | 36.031 | 35.091 | 42.329 | 24.94 | 2.154 | 1 | 0 | 59.928 | 58.112 | 44.396 | 22.121 | 0 | 0 | 55.223 | 35.019 | [5 empty] | 16.29 | 22.439 | 1 | 5.9692 | 5.5988 | 4.5886 | 4.2857 | 1.3131 | 21.9974
12/14/09 | 4:27 | 0 | 16.295 | 0 | 2 | 0 | 57.58 | 57.334 | 36.6 | 35.706 | 42.803 | 24.945 | 2.259 | 2 | 0 | 59.867 | 58.139 | 44.472 | 22.295 | 0 | 0 | 55.228 | 34.931 | [5 empty] | 0 | 21.874 | 2 | 5.9386 | 5.5697 | 4.5874 | 4.2857 | 1.284 | 21.6212
12/14/09 | 4:28 | 0 | 16.255 | 0 | 3 | 0 | 57.61 | 57.341 | 37.007 | 36.186 | 42.602 | 25.026 | 2.244 | 1 | 0 | 59.808 | 58.126 | 44.482 | 22.209 | 0 | 0 | 55.237 | 34.823 | [5 empty] | 0 | 21.424 | 3 | 5.9429 | 5.5739 | 4.5875 | 4.2857 | 1.2881 | 21.6752
12/14/09 | 4:29 | 0 | 16.247 | 1 | 3 | 0 | 57.827 | 57.311 | 37.234 | 36.531 | 42.97 | 24.994 | 2.187 | 2 | 0 | 59.735 | 58.096 | 44.496 | 22.199 | 0 | 0 | 55.251 | 34.675 | [5 empty] | 0 | 21.296 | 4 | 5.9595 | 5.5896 | 4.5882 | 4.2857 | 1.3039 | 21.8796
12/14/09 | 4:30 | 1 | 16.272 | 0 | 2 | 0 | 57.806 | 57.446 | 37.354 | 36.789 | 43.439 | 24.97 | 2.161 | 1 | 0 | 59.643 | 58.076 | 44.496 | 22.177 | 0 | 0 | 55.251 | 34.579 | [5 empty] | 16.272 | 21.017 | 5 | 5.9671 | 5.5968 | 4.5885 | 4.2857 | 1.3111 | 21.9724
12/14/09 | 4:31 | 0 | 16.247 | 0 | 3 | 0 | 58.03 | 57.603 | 37.564 | 37.024 | 43.838 | 24.948 | 2.262 | 2 | 0 | 59.6 | 58.076 | 44.543 | 22.199 | 0 | 0 | 55.274 | 34.486 | [5 empty] | 0 | 21.006 | 6 | 5.9377 | 5.5689 | 4.5873 | 4.2857 | 1.2832 | 21.6104
12/14/09 | 4:32 | 0 | 16.28 | 0 | 3 | 0 | 58.171 | 57.724 | 37.736 | 37.244 | 43.987 | 25.026 | 2.295 | 1 | 0 | 59.538 | 58.126 | 44.596 | 22.16 | 0 | 0 | 55.351 | 34.424 | [5 empty] | 0 | 20.927 | 7 | 5.9281 | 5.5597 | 4.5869 | 4.2857 | 1.274 | 21.4914
12/14/09 | 4:33 | 0 | 16.247 | 0 | 2 | 0 | 58.276 | 57.827 | 37.729 | 37.282 | 44.145 | 25.068 | 2.44 | 2 | 0 | 59.42 | 58.096 | 44.496 | 22.199 | 0 | 0 | 55.298 | 34.321 | [5 empty] | 0 | 20.994 | 8 | 5.8859 | 5.5196 | 4.5852 | 4.2857 | 1.2339 | 20.9637
12/14/09 | 4:34 | 1 | 16.247 | 0 | 3 | 0 | 58.457 | 57.941 | 37.846 | 37.354 | 44.427 | 25.043 | 2.414 | 1 | 0 | 59.331 | 58.076 | 44.566 | 22.057 | 0 | 0 | 55.274 | 34.227 | [5 empty] | 16.247 | 21.103 | 9 | 5.8934 | 5.5268 | 4.5855 | 4.2857 | 1.2411 | 21.0588
12/14/09 | 4:35 | 0 | 16.28 | 0 | 3 | 0 | 58.664 | 58.126 | 37.854 | 37.454 | 44.872 | 25.1 | 2.548 | 2 | 0 | 59.292 | 58.105 | 44.643 | 22.304 | 0 | 0 | 55.281 | 34.165 | [5 empty] | 0 | 21.21 | 10 | 5.8544 | 5.4897 | 4.5839 | 4.2857 | 1.204 | 20.5656
12/14/09 | 4:36 | 0 | 16.222 | 0 | 2 | 0 | 58.703 | 58.276 | 37.87 | 37.471 | 44.932 | 25.043 | 2.491 | 1 | 0 | 59.15 | 58.076 | 44.613 | 22.224 | 0 | 0 | 55.274 | 34.062 | [5 empty] | 0 | 21.232 | 11 | 5.871 | 5.5055 | 4.5846 | 4.2857 | 1.2198 | 20.7762
12/14/09 | 4:37 | 1 | 16.247 | 0 | 3 | 0 | 58.792 | 58.388 | 37.823 | 37.495 | 45.161 | 25.068 | 2.44 | 2 | 0 | 59.061 | 58.076 | 44.613 | 22.224 | 0 | 0 | 55.298 | 34.038 | [5 empty] | 16.247 | 21.297 | 12 | 5.8859 | 5.5196 | 4.5852 | 4.2857 | 1.2339 | 20.9637
12/14/09 | 4:38 | 0 | 16.247 | 0 | 3 | 1 | 58.769 | 58.457 | 37.775 | 37.516 | 45.275 | 25.068 | 2.566 | 1 | 0 | 58.993 | 58.053 | 44.634 | 22.199 | 0 | 0 | 55.321 | 33.969 | [5 empty] | 0 | 21.253 | 13 | 5.8492 | 5.4847 | 4.5837 | 4.2857 | 1.199 | 20.4989
12/14/09 | 4:39 | 0 | 16.247 | 0 | 2 | 0 | 58.769 | 58.411 | 37.964 | 37.564 | 44.865 | 25.114 | 2.617 | 1 | 0 | 58.881 | 58.076 | 44.634 | 22.199 | 0 | 0 | 55.251 | 33.897 | [5 empty] | 0 | 21.205 | 0 | 5.8343 | 5.4706 | 4.5831 | 4.2857 | 1.1849 | 20.3091
12/14/09 | 4:40 | 0 | 16.247 | 0 | 3 | 0 | 58.746 | 58.457 | 37.964 | 37.588 | 45.14 | 25.114 | 2.465 | 2 | 0 | 58.815 | 58.053 | 44.634 | 22.273 | 0 | 0 | 55.251 | 33.804 | [5 empty] | 0 | 21.158 | 1 | 5.8786 | 5.5127 | 4.5849 | 4.2857 | 1.227 | 20.8719
12/14/09 | 4:41 | 1 | 16.28 | 0 | 3 | 0 | 58.822 | 58.486 | 38.112 | 37.689 | 45.215 | 25.195 | 2.726 | 1 | 0 | 58.799 | 58.082 | 44.734 | 22.329 | 0 | 0 | 55.26 | 33.811 | [5 empty] | 16.28 | 21.133 | 2 | 5.8026 | 5.4404 | 4.5818 | 4.2857 | 1.1547 | 19.9002
12/14/09 | 4:42 | 0 | 16.247 | 0 | 2 | 0 | 58.858 | 58.477 | 38.153 | 37.753 | 45.436 | 25.259 | 2.718 | 2 | 0 | 58.68 | 58.053 | 44.704 | 22.177 | 0 | 0 | 55.207 | 33.711 | [5 empty] | 0 | 21.105 | 3 | 5.8049 | 5.4427 | 4.5819 | 4.2857 | 1.1569 | 19.9304
12/14/09 | 4:43 | 0 | 16.247 | 0 | 3 | 0 | 59.196 | 58.5 | 38.27 | 37.799 | 45.873 | 25.284 | 2.793 | 1 | 0 | 58.635 | 58.053 | 44.704 | 22.199 | 0 | 0 | 55.207 | 33.639 | [5 empty] | 0 | 21.397 | 4 | 5.7831 | 5.4219 | 4.5811 | 4.2857 | 1.1362 | 19.6467
12/14/09 | 4:44 | 0 | 16.247 | 0 | 3 | 0 | 59.15 | 58.838 | 38.153 | 37.823 | 45.782 | 25.235 | 2.718 | 2 | 0 | 58.546 | 58.076 | 44.704 | 22.224 | 0 | 0 | 55.207 | 33.57 | [5 empty] | 0 | 21.327 | 5 | 5.8049 | 5.4427 | 4.5819 | 4.2857 | 1.1569 | 19.9304
12/14/09 | 4:45 | 1 | 16.28 | 0 | 2 | 0 | 59.203 | 58.888 | 38.37 | 37.971 | 45.88 | 25.316 | 2.826 | 1 | 0 | 58.552 | 58.06 | 44.778 | 22.231 | 0 | 0 | 55.214 | 33.529 | [5 empty] | 16.28 | 21.232 | 6 | 5.7735 | 5.4128 | 4.5807 | 4.2857 | 1.127 | 19.5212
12/14/09 | 4:46 | 0 | 16.255 | 0 | 3 | 0 | 59.226 | 58.867 | 38.442 | 38.067 | 45.833 | 25.316 | 2.826 | 1 | 0 | 58.53 | 58.082 | 44.778 | 22.354 | 0 | 0 | 55.214 | 33.505 | [5 empty] | 0 | 21.159 | 7 | 5.7735 | 5.4128 | 4.5807 | 4.2857 | 1.127 | 19.5212
12/14/09 | 4:47 | 0 | 16.222 | 0 | 2 | 0 | 59.285 | 58.858 | 38.48 | 38.105 | 46.057 | 25.357 | 2.793 | 2 | 0 | 58.457 | 58.03 | 44.727 | 22.273 | 0 | 0 | 55.207 | 33.44 | [5 empty] | 0 | 21.18 | 8 | 5.7831 | 5.4219 | 4.5811 | 4.2857 | 1.1362 | 19.6467
12/14/09 | 4:48 | 0 | 16.194 | 0 | 3 | 0 | 59.417 | 58.902 | 38.478 | 38.196 | 46.008 | 25.33 | 2.816 | 1 | 0 | 58.386 | 57.982 | 44.746 | 22.15 | 0 | 0 | 55.249 | 33.354 | [5 empty] | 0 | 21.221 | 9 | 5.7764 | 5.4155 | 4.5808 | 4.2857 | 1.1298 | 19.5593
12/14/09 | 4:49 | 1 | 16.227 | 0 | 3 | 0 | 59.559 | 59.089 | 38.602 | 38.344 | 46.106 | 25.384 | 2.823 | 2 | 0 | 58.37 | 58.034 | 44.799 | 22.157 | 0 | 0 | 55.256 | 33.361 | [5 empty] | 16.227 | 21.215 | 10 | 5.7743 | 5.4136 | 4.5807 | 4.2857 | 1.1279 | 19.5326
12/14/09 | 4:50 | 0 | 16.194 | 0 | 2 | 0 | 59.91 | 59.148 | 38.619 | 38.337 | 46.741 | 25.352 | 2.867 | 1 | 0 | 58.32 | 57.982 | 44.746 | 22.221 | 0 | 0 | 55.225 | 33.285 | [5 empty] | 0 | 21.573 | 11 | 5.7615 | 5.4014 | 4.5802 | 4.2857 | 1.1157 | 19.3647
12/14/09 | 4:51 | 0 | 16.227 | 0 | 3 | 0 | 60.164 | 59.47 | 38.602 | 38.485 | 46.704 | 25.458 | 2.798 | 2 | 0 | 58.327 | 58.012 | 44.799 | 22.228 | 0 | 0 | 55.302 | 33.244 | [5 empty] | 0 | 21.679 | 12 | 5.7816 | 5.4205 | 4.581 | 4.2857 | 1.1348 | 19.6277
12/14/09 | 4:52 | 0 | 16.194 | 0 | 3 | 1 | 60.202 | 59.664 | 38.571 | 38.502 | 46.856 | 25.45 | 2.893 | 1 | 0 | 58.251 | 57.982 | 44.792 | 22.221 | 0 | 0 | 55.272 | 33.12 | [5 empty] | 0 | 21.7 | 13 | 5.754 | 5.3942 | 4.5799 | 4.2857 | 1.1085 | 19.2651
12/14/09 | 4:53 | 1 | 16.194 | 0 | 2 | 0 | 60.269 | 59.776 | 38.736 | 38.595 | 46.697 | 25.377 | 2.942 | 1 | 0 | 58.251 | 57.982 | 44.792 | 22.175 | 0 | 0 | 55.204 | 33.096 | [5 empty] | 16.194 | 21.674 | 0 | 5.7397 | 5.3807 | 4.5793 | 4.2857 | 1.0949 | 19.0766
12/14/09 | 4:54 | 0 | 16.194 | 0 | 3 | 0 | 60.38 | 59.865 | 38.83 | 38.667 | 46.627 | 25.475 | 2.968 | 2 | 0 | 58.251 | 57.982 | 44.792 | 22.341 | 0 | 0 | 55.204 | 33.051 | [5 empty] | 0 | 21.713 | 1 | 5.7321 | 5.3735 | 3.0206 | 2.7273 | 2.6462 | 46.1642
12/14/09 | 4:55 | 0 | 16.22 | 0 | 2 | 0 | 60.561 | 59.956 | 38.901 | 38.736 | 46.718 | 25.497 | 2.968 | 1 | 0 | 58.206 | 57.982 | 44.792 | 22.319 | 0 | 0 | 55.225 | 33.027 | [5 empty] | 0 | 21.825 | 2 | 5.7321 | 5.3735 | 3.0206 | 2.7273 | 2.6462 | 46.1642
12/14/09 | 4:56 | 0 | 16.194 | 0 | 3 | 0 | 60.83 | 60.113 | 38.925 | 38.83 | 47.063 | 25.546 | 2.993 | 2 | 0 | 58.185 | 57.959 | 44.792 | 22.246 | 0 | 0 | 55.181 | 33.003 | [5 empty] | 0 | 22 | 3 | 5.7248 | 5.3665 | 3.0203 | 2.7273 | 2.6393 | 46.102
12/14/09 | 4:57 | 1 | 16.22 | 1 | 2 | 0 | 60.538 | 60.314 | 38.949 | 38.995 | 40.547 | 25.426 | 2.968 | 1 | 0 | 58.185 | 57.959 | 44.862 | 22.221 | 0 | 0 | 55.225 | 32.979 | [5 empty] | 16.22 | 21.543 | 4 | 5.7321 | 5.3735 | 3.0206 | 2.7273 | 2.6462 | 46.1642
12/14/09 | 4:58 | 0 | 16.252 | 0 | 3 | 0 | 47.574 | 60.501 | 39.002 | 39.074 | 31.144 | 25.578 | 3.001 | 1 | 0 | 58.192 | 57.989 | 44.893 | 22.351 | 0 | 0 | 55.256 | 32.986 | [5 empty] | 0 | 8.5 | 5 | 5.7225 | 5.3643 | 3.0202 | 2.7273 | 2.6371 | 46.0821
12/14/09 | 4:59 | 0 | 16.22 | 0 | 2 | 0 | 42.568 | 50.48 | 38.971 | 39.066 | 27.258 | 25.521 | 2.993 | 0 | 0 | 58.162 | 57.959 | 44.839 | 22.175 | 0 | 0 | 55.204 | 32.931 | [5 empty] | 0 | 3.502 | 6 | 5.7248 | 5.3665 | 3.0203 | 2.7273 | 2.6393 | 46.102
12/14/09 | 5:00 | 0 | 16.194 | 0 | 3 | 0 | 40.923 | 43.767 | 39.042 | 39.066 | 24.124 | 25.45 | 3.019 | 0 | 0 | 58.139 | 57.939 | 44.862 | 22.366 | 0 | 0 | 55.158 | 32.885 | [5 empty] | 0 | 1.857 | 7 | 5.7173 | 5.3593 | 3.0199 | 2.7273 | 2.6321 | 46.0372
12/14/09 | 5:01 | 0 | 16.194 | 0 | 2 | 0 | 40.265 | 41.628 | 38.949 | 39.184 | 23.234 | 25.546 | 3.094 | 0 | 0 | 58.185 | 57.959 | 44.816 | 22.27 | 0 | 0 | 55.181 | 32.838 | [5 empty] | 0 | 1.081 | 8 | 5.6954 | 5.3386 | 3.0191 | 2.7273 | 2.6113 | 45.8492
12/14/09 | 5:02 | 0 | 16.169 | 0 | 3 | 0 | 39.911 | 40.781 | 38.736 | 39.184 | 21.765 | 25.475 | 3.094 | 0 | 0 | 58.117 | 57.939 | 44.769 | 22.39 | 0 | 0 | 55.111 | 32.814 | [5 empty] | 0 | 0.727 | 9 | 5.6954 | 5.3386 | 3.0191 | 2.7273 | 2.6113 | 45.8492
12/14/09 | 5:03 | 0 | 16.194 | 0 | 3 | 0 | 39.7 | 40.289 | 38.291 | 39.019 | 21.331 | 25.497 | 3.094 | 0 | 0 | 58.071 | 57.916 | 44.725 | 22.27 | 0 | 0 | 55.067 | 32.79 | [5 empty] | 0 | 0.681 | 10 | 5.6954 | 5.3386 | 3.0191 | 2.7273 | 2.6113 | 45.8492
12/14/09 | 5:04 | 0 | 16.169 | 0 | 2 | 0 | 39.394 | 39.983 | 37.514 | 38.595 | 20.247 | 25.497 | 3.12 | 1 | 0 | 58.028 | 57.893 | 44.701 | 22.076 | 0 | 0 | 55.043 | 32.744 | [5 empty] | 0 | 0.799 | 11 | 5.6879 | 5.3314 | 3.0188 | 2.7273 | 2.6041 | 45.7837
12/14/09 | 5:05 | 0 | 16.162 | 0 | 3 | 0 | 38.94 | 39.621 | 36.708 | 37.741 | 19.422 | 25.419 | 3.086 | 0 | 0 | 57.952 | 57.84 | 44.578 | 22.238 | 0 | 0 | 55.013 | 32.713 | [5 empty] | 0 | 1.199 | 12 | 5.6978 | 5.3408 | 3.0192 | 2.7273 | 2.6135 | 45.8693
12/14/09 | 5:06 | 0 | 16.194 | 0 | 3 | 0 | 38.22 | 39.208 | 36.057 | 36.928 | 18.615 | 25.377 | 3.197 | 0 | 0 | 57.959 | 57.87 | 44.608 | 22.246 | 0 | 0 | 55.043 | 32.697 | [5 empty] | 0 | 1.292 | 13 | 5.6654 | 5.3101 | 3.0178 | 2.7273 | 2.5828 | 45.5887
12/14/09 | 5:07 | 0 | 16.194 | 0 | 2 | 0 | 37.913 | 38.526 | 35.541 | 36.174 | 36.997 | 25.306 | 3.171 | 0 | 0 | 57.893 | 57.824 | 44.54 | 22.197 | 0 | 0 | 55.008 | 32.661 | [5 empty] | 0 | 1.739 | 14 | 5.673 | 5.3173 | 3.0182 | 2.7273 | 2.59 | 45.6547
12/14/09 | 5:08 | 0 | 16.247 | 0 | 3 | 0 | 53.554 | 38.129 | 35.074 | 35.567 | 37.87 | 25.235 | 3.2 | 0 | 0 | 57.827 | 57.85 | 44.451 | 22.103 | 0 | 0 | 55.022 | 32.653 | [5 empty] | 0 | 17.987 | 15 | 5.6646 | 5.3092 | 3.0178 | 2.7273 | 2.582 | 45.5811
12/14/09 | 5:09 | 0 | 16.222 | 0 | 3 | 0 | 56.752 | 51.652 | 34.651 | 35.144 | 38.035 | 25.213 | 3.248 | 1 | 0 | 57.806 | 57.783 | 44.451 | 22.079 | 0 | 0 | 55.046 | 32.606 | [5 empty] | 0 | 21.608 | 16 | 5.6506 | 5.296 | 3.0172 | 2.7273 | 2.5687 | 45.4587
12/14/09 | 5:10 | 1 | 16.192 | 0 | 2 | 0 | 57.128 | 55.867 | 34.223 | 34.668 | 37.935 | 25.23 | 3.218 | 2 | 0 | 57.756 | 57.756 | 44.446 | 22.099 | 0 | 0 | 55.085 | 32.553 | [5 empty] | 16.192 | 22.46 | 17 | 5.6593 | 5.3043 | 3.0176 | 2.7273 | 2.577 | 45.5353
12/14/09 | 5:11 | 0 | 16.222 | 0 | 3 | 0 | 57.087 | 56.617 | 34.086 | 34.297 | 38.246 | 25.235 | 3.223 | 1 | 0 | 57.715 | 57.783 | 44.496 | 22.152 | 0 | 0 | 55.092 | 32.534 | [5 empty] | 0 | 22.79 | 18 | 5.6579 | 5.3029 | 3.0175 | 2.7273 | 2.5756 | 45.5225
12/14/09 | 5:12 | 0 | 16.222 | 0 | 3 | 0 | 57.199 | 56.64 | 34.038 | 34.062 | 38.222 | 25.139 | 3.3 | 2 | 0 | 57.694 | 57.761 | 44.446 | 22.074 | 0 | 0 | 54.994 | 32.458 | [5 empty] | 0 | 23.137 | 19 | 5.6354 | 5.2816 | 3.0166 | 2.7273 | 2.5543 | 45.3254
12/14/09 | 5:13 | 0 | 16.192 | 0 | 2 | 0 | 56.948 | 56.702 | 34.175 | 33.986 | 39.322 | 25.085 | 3.295 | 1 | 0 | 57.621 | 57.733 | 44.538 | 22.194 | 0 | 0 | 54.994 | 32.458 | [5 empty] | 0 | 22.962 | 20 | 5.6369 | 5.2829 | 3.0167 | 2.7273 | 2.5557 | 45.3383
12/14/09 | 5:14 | 1 | 16.222 | 0 | 3 | 1 | 56.887 | 56.706 | 34.462 | 34.156 | 40.009 | 25.139 | 3.326 | 2 | 0 | 57.649 | 57.738 | 44.566 | 22.152 | 0 | 0 | 55.046 | 32.414 | [5 empty] | 16.222 | 22.731 | 21 | 5.6279 | 5.2744 | 3.0163 | 2.7273 | 2.5471 | 45.2585
12/14/09 | 5:15 | 0 | 16.217 | 0 | 2 | 0 | 56.814 | 56.544 | 34.715 | 34.364 | 40.262 | 25.061 | 3.321 | 2 | 0 | 57.621 | 57.756 | 44.606 | 22.123 | 0 | 0 | 54.994 | 32.385 | [5 empty] | 0 | 22.45 | 0 | 5.6293 | 5.2757 | 3.0164 | 2.7273 | 2.5485 | 45.2714
12/14/09 | 5:16 | 0 | 16.167 | 0 | 3 | 0 | 56.994 | 56.478 | 34.926 | 34.691 | 40.944 | 25.134 | 3.269 | 1 | 0 | 57.576 | 57.779 | 44.606 | 22.219 | 0 | 0 | 54.947 | 32.36 | [5 empty] | 0 | 22.303 | 1 | 5.6445 | 5.2901 | 4.5754 | 4.2857 | 1.0044 | 17.7949
12/14/09 | 5:17 | 1 | 16.167 | 0 | 2 | 0 | 56.948 | 56.636 | 35.187 | 34.95 | 41.272 | 25.134 | 3.37 | 2 | 0 | 57.599 | 57.756 | 44.606 | 22.123 | 0 | 0 | 54.994 | 32.338 | [5 empty] | 16.167 | 21.998 | 2 | 5.6151 | 5.2622 | 4.5742 | 4.2857 | 0.97647 | 17.3902
12/14/09 | 5:18 | 0 | 16.167 | 0 | 3 | 0 | 57.172 | 56.679 | 35.703 | 35.187 | 41.743 | 25.183 | 3.421 | 1 | 0 | 57.621 | 57.733 | 44.585 | 22.194 | 0 | 0 | 55.018 | 32.314 | [5 empty] | 0 | 21.985 | 3 | 5.6002 | 5.2481 | 4.5736 | 4.2857 | 0.96235 | 17.1842
12/14/09 | 5:19 | 0 | 16.192 | 0 | 3 | 0 | 57.195 | 56.814 | 36.385 | 35.631 | 42.329 | 25.159 | 3.447 | 2 | 0 | 57.621 | 57.756 | 44.676 | 22.268 | 0 | 0 | 55.018 | 32.289 | [5 empty] | 0 | 21.564 | 4 | 5.5926 | 5.2409 | 4.5733 | 4.2857 | 0.95516 | 17.0788
12/14/09 | 5:20 | 0 | 16.222 | 0 | 2 | 0 | 57.446 | 56.953 | 37.071 | 36.294 | 42.946 | 25.164 | 3.478 | 1 | 0 | 57.626 | 57.761 | 44.68 | 22.248 | 0 | 0 | 55.022 | 32.318 | [5 empty] | 0 | 21.152 | 5 | 5.5836 | 5.2323 | 4.573 | 4.2857 | 0.94658 | 16.9528
12/14/09 | 5:21 | 1 | 16.192 | 0 | 3 | 0 | 57.891 | 57.06 | 37.701 | 36.995 | 43.248 | 25.159 | 3.421 | 2 | 0 | 57.576 | 57.733 | 44.699 | 22.292 | 0 | 0 | 55.018 | 32.24 | [5 empty] | 16.192 | 20.896 | 6 | 5.6002 | 5.2481 | 4.5736 | 4.2857 | 0.96235 | 17.1842
12/14/09 | 5:22 | 0 | 16.217 | 0 | 2 | 0 | 58.338 | 57.464 | 38.007 | 37.536 | 43.716 | 25.061 | 3.421 | 1 | 0 | 57.599 | 57.733 | 44.72 | 22.17 | 0 | 0 | 54.994 | 32.24 | [5 empty] | 0 | 20.802 | 7 | 5.6002 | 5.2481 | 4.5736 | 4.2857 | 0.96235 | 17.1842
12/14/09 | 5:23 | 0 | 16.247 | 0 | 3 | 0 | 58.858 | 57.984 | 38.153 | 37.916 | 44.543 | 25.164 | 3.452 | 2 | 0 | 57.603 | 57.761 | 44.748 | 22.322 | 0 | 0 | 55.022 | 32.247 | [5 empty] | 0 | 20.942 | 8 | 5.5912 | 5.2395 | 4.5733 | 4.2857 | 0.95377 | 17.0585
12/14/09 | 5:24 | 0 | 16.192 | 0 | 3 | 0 | 59.191 | 58.384 | 38.334 | 38.052 | 44.951 | 25.134 | 3.37 | 1 | 0 | 57.599 | 57.667 | 44.699 | 22.17 | 0 | 0 | 54.994 | 32.193 | [5 empty] | 0 | 21.139 | 9 | 5.6151 | 5.2622 | 4.5742 | 4.2857 | 0.97647 | 17.3902
12/14/09 | 5:25 | 1 | 16.222 | 0 | 2 | 0 | 59.331 | 58.792 | 38.435 | 38.174 | 45.047 | 25.188 | 3.426 | 2 | 0 | 57.626 | 57.783 | 44.818 | 22.248 | 0 | 0 | 55.022 | 32.223 | [5 empty] | 16.222 | 21.157 | 10 | 5.5987 | 5.2467 | 4.5736 | 4.2857 | 0.96097 | 17.164
12/14/09 | 5:26 | 0 | 16.167 | 0 | 3 | 0 | 59.369 | 58.945 | 38.452 | 38.217 | 45.478 | 25.183 | 3.395 | 1 | 0 | 57.621 | 57.71 | 44.743 | 22.194 | 0 | 0 | 55.041 | 32.218 | [5 empty] | 0 | 21.152 | 11 | 5.6078 | 5.2553 | 4.574 | 4.2857 | 0.96955 | 17.2894
12/14/09 | 5:27 | 0 | 16.217 | 0 | 2 | 0 | 59.415 | 58.988 | 38.523 | 38.241 | 45.754 | 25.183 | 3.421 | 1 | 0 | 57.644 | 57.733 | 44.858 | 22.194 | 0 | 0 | 55.041 | 32.169 | [5 empty] | 0 | 21.174 | 12 | 5.6002 | 5.2481 | 4.5736 | 4.2857 | 0.96235 | 17.1842
12/14/09 | 5:28 | 0 | 16.184 | 0 | 3 | 1 | 59.452 | 59.027 | 38.562 | 38.186 | 45.791 | 25.078 | 3.413 | 2 | 0 | 57.615 | 57.681 | 44.851 | 22.282 | 0 | 0 | 54.94 | 32.137 | [5 empty] | 0 | 21.266 | 13 | 5.6025 | 5.2503 | 4.5737 | 4.2857 | 0.96457 | 17.2166
12/14/09 | 5:29 | 1 | 16.184 | 0 | 3 | 0 | 59.52 | 59.093 | 38.61 | 38.279 | 46.02 | 25.173 | 3.388 | 1 | 0 | 57.637 | 57.681 | 44.874 | 22.162 | 0 | 0 | 54.896 | 32.137 | [5 empty] | 16.184 | 21.241 | 0 | 5.6098 | 5.2572 | 4.574 | 4.2857 | 0.97149 | 17.3176
12/14/09 | 5:30 | 0 | 16.159 | 0 | 2 | 0 | 59.497 | 59.139 | 38.562 | 38.279 | 46.134 | 25.151 | 3.388 | 2 | 0 | 57.637 | 57.704 | 44.874 | 22.282 | 0 | 0 | 54.849 | 32.137 | [5 empty] | 0 | 21.218 | 1 | 5.6098 | 5.2572 | 4.574 | 4.2857 | 0.97149 | 17.3176
12/14/09 | 5:31 | 0 | 16.184 | 1 | 3 | 0 | 59.586 | 59.162 | 38.562 | 38.303 | 46.389 | 25.198 | 3.413 | 1 | 0 | 57.637 | 57.704 | 44.874 | 22.187 | 0 | 0 | 54.873 | 32.162 | [5 empty] | 0 | 21.283 | 2 | 5.6025 | 5.2503 | 4.5737 | 4.2857 | 0.96457 | 17.2166
12/14/09 | 5:32 | 0 | 16.217 | 0 | 3 | 0 | 59.75 | 59.191 | 38.665 | 38.358 | 46.83 | 25.254 | 3.395 | 2 | 0 | 57.71 | 57.667 | 44.881 | 22.268 | 0 | 0 | 54.903 | 32.144 | [5 empty] | 0 | 21.392 | 3 | 5.6078 | 5.2553 | 4.574 | 4.2857 | 0.96955 | 17.2894
12/14/09 | 5:33 | 1 | 16.159 | 0 | 2 | 0 | 59.766 | 59.34 | 38.727 | 38.421 | 46.594 | 25.222 | 3.462 | 1 | 0 | 57.681 | 57.658 | 44.944 | 22.211 | 0 | 0 | 54.873 | 32.088 | [5 empty] | 16.159 | 21.345 | 4 | 5.5883 | 5.2367 | 4.5732 | 4.2857 | 0.951 | 17.0179
12/14/09 | 5:34 | 0 | 16.159 | 0 | 3 | 0 | 59.744 | 59.408 | 38.844 | 38.492 | 46.778 | 25.222 | 3.514 | 1 | 0 | 57.658 | 57.681 | 44.921 | 22.211 | 0 | 0 | 54.896 | 32.063 | [5 empty] | 0 | 21.252 | 5 | 5.5731 | 5.2223 | 4.5725 | 4.2857 | 0.93661 | 16.8058
12/14/09 | 5:35 | 0 | 16.184 | 0 | 3 | 0 | 59.766 | 59.408 | 38.892 | 38.492 | 46.846 | 25.222 | 3.514 | 2 | 0 | 57.681 | 57.658 | 44.965 | 22.307 | 0 | 0 | 54.917 | 32.017 | [5 empty] | 0 | 21.274 | 6 | 5.5731 | 5.2223 | 4.5725 | 4.2857 | 0.93661 | 16.8058
12/14/09 | 5:36 | 1 | 16.184 | 0 | 2 | 0 | 59.744 | 59.408 | 38.961 | 38.586 | 46.685 | 25.173 | 3.488 | 1 | 0 | 57.704 | 57.658 | 44.965 | 22.211 | 0 | 0 | 54.917 | 31.992 | [5 empty] | 16.184 | 21.158 | 7 | 5.5807 | 5.2295 | 4.5729 | 4.2857 | 0.94381 | 16.912
12/14/09 | 5:37 | 0 | 16.184 | 0 | 3 | 0 | 59.744 | 59.363 | 39.033 | 38.61 | 46.41 | 25.222 | 3.462 | 2 | 0 | 57.704 | 57.637 | 44.944 | 22.236 | 0 | 0 | 54.873 | 31.968 | [5 empty] | 0 | 21.134 | 8 | 5.5883 | 5.2367 | 4.5732 | 4.2857 | 0.951 | 17.0179
12/14/09 | 5:38 | 0 | 16.159 | 0 | 3 | 0 | 59.789 | 59.408 | 39.033 | 38.679 | 46.204 | 25.271 | 3.439 | 1 | 0 | 57.681 | 57.681 | 44.944 | 22.282 | 0 | 0 | 54.849 | 31.919 | [5 empty] | 0 | 21.11 | 9 | 5.595 | 5.2431 | 4.5734 | 4.2857 | 0.95737 | 17.1113
12/14/09 | 5:39 | 0 | 16.184 | 0 | 2 | 0 | 59.789 | 59.431 | 39.078 | 38.679 | 46.526 | 25.296 | 3.462 | 2 | 0 | 57.704 | 57.637 | 44.988 | 22.331 | 0 | 0 | 54.826 | 31.968 | [5 empty] | 0 | 21.11 | 10 | 5.5883 | 5.2367 | 4.5732 | 4.2857 | 0.951 | 17.0179
12/14/09 | 5:40 | 1 | 16.184 | 0 | 3 | 0 | 59.812 | 59.431 | 39.15 | 38.679 | 46.503 | 25.296 | 3.462 | 1 | 0 | 57.749 | 57.592 | 44.965 | 22.307 | 0 | 0 | 54.849 | 31.943 | [5 empty] | 16.184 | 21.133 | 11 | 5.5883 | 5.2367 | 4.5732 | 4.2857 | 0.951 | 17.0179
12/14/09 | 5:41 | 0 | 16.159 | 0 | 2 | 0 | 59.812 | 59.452 | 39.102 | 38.727 | 46.295 | 25.296 | 3.462 | 1 | 0 | 57.704 | 57.637 | 44.988 | 22.211 | 0 | 0 | 54.873 | 31.968 | [5 empty] | 0 | 21.085 | 12 | 5.5883 | 5.2367 | 4.5732 | 4.2857 | 0.951 | 17.0179
12/14/09 | 5:42 | 0 | 16.184 | 0 | 3 | 1 | 59.855 | 59.474 | 39.126 | 38.679 | 46.571 | 25.318 | 3.514 | 2 | 0 | 57.726 | 57.637 | 44.988 | 22.282 | 0 | 0 | 54.803 | 31.943 | [5 empty] | 0 | 21.176 | 13 | 5.5731 | 5.2223 | 4.5725 | 4.2857 | 0.93661 | 16.8058
12/14/09 | 5:43 | 0 | 16.159 | 0 | 3 | 0 | 59.855 | 59.474 | 39.054 | 38.703 | 46.662 | 25.318 | 3.488 | 1 | 0 | 57.704 | 57.637 | 44.965 | 22.211 | 0 | 0 | 54.826 | 31.897 | [5 empty] | 0 | 21.152 | 0 | 5.5807 | 5.2295 | 4.5729 | 4.2857 | 0.94381 | 16.912
12/14/09 | 5:44 | 1 | 16.184 | 0 | 2 | 0 | 59.878 | 59.497 | 39.054 | 38.703 | 46.389 | 25.318 | 3.565 | 2 | 0 | 57.704 | 57.615 | 45.035 | 22.307 | 0 | 0 | 54.849 | 31.897 | [5 empty] | 16.184 | 21.175 | 1 | 5.5583 | 5.2082 | 3.0135 | 2.7273 | 2.4809 | 44.635
12/14/09 | 5:45 | 0 | 16.159 | 0 | 3 | 0 | 59.901 | 59.543 | 39.033 | 38.703 | 46.181 | 25.318 | 3.589 | 1 | 0 | 57.704 | 57.615 | 44.988 | 22.091 | 0 | 0 | 54.873 | 31.872 | [5 empty] | 0 | 21.198 | 2 | 5.5513 | 5.2016 | 3.0132 | 2.7273 | 2.4743 | 44.5715
12/14/09 | 5:46 | 0 | 16.209 | 0 | 3 | 0 | 59.924 | 59.543 | 39.078 | 38.679 | 46.342 | 25.318 | 3.692 | 1 | 0 | 57.704 | 57.592 | 45.012 | 22.162 | 0 | 0 | 54.826 | 31.897 | [5 empty] | 0 | 21.245 | 3 | 5.5213 | 5.1731 | 3.012 | 2.7273 | 2.4458 | 44.2973
12/14/09 | 5:47 | 0 | 16.184 | 0 | 2 | 0 | 59.924 | 59.543 | 39.102 | 38.679 | 46.41 | 25.296 | 3.462 | 2 | 0 | 57.726 | 57.569 | 45.012 | 22.26 | 0 | 0 | 54.849 | 31.897 | [5 empty] | 0 | 21.245 | 4 | 5.5883 | 5.2367 | 3.0147 | 2.7273 | 2.5094 | 44.9056
12/14/09 | 5:48 | 1 | 16.202 | 0 | 3 | 0 | 59.963 | 59.604 | 39.074 | 38.722 | 46.566 | 25.338 | 3.558 | 1 | 0 | 57.722 | 57.633 | 45.007 | 22.108 | 0 | 0 | 54.845 | 31.938 | [5 empty] | 16.202 | 21.241 | 5 | 5.5603 | 5.2101 | 3.0136 | 2.7273 | 2.4829 | 44.6535
12/14/09 | 5:49 | 0 | 16.202 | 0 | 3 | 0 | 59.986 | 59.604 | 39.05 | 38.743 | 46.566 | 25.36 | 3.431 | 2 | 0 | 57.699 | 57.61 | 45.03 | 22.204 | 0 | 0 | 54.868 | 31.963 | [5 empty] | 0 | 21.243 | 6 | 5.5973 | 5.2453 | 3.0151 | 2.7273 | 2.518 | 44.9865
12/14/09 | 5:50 | 0 | 16.202 | 0 | 2 | 0 | 60.008 | 59.604 | 39.098 | 38.722 | 46.613 | 25.313 | 3.48 | 1 | 0 | 57.722 | 57.587 | 45.03 | 22.349 | 0 | 0 | 54.891 | 31.963 | [5 empty] | 0 | 21.286 | 7 | 5.583 | 5.2317 | 3.0145 | 2.7273 | 2.5045 | 44.8585
12/14/09 | 5:51 | 0 | 16.202 | 0 | 3 | 0 | 58.126 | 59.627 | 39.074 | 38.791 | 38.698 | 25.36 | 3.506 | 1 | 0 | 57.745 | 57.564 | 45.075 | 22.373 | 0 | 0 | 54.936 | 31.987 | [5 empty] | 0 | 19.335 | 8 | 5.5755 | 5.2245 | 3.0142 | 2.7273 | 2.4973 | 44.7904
12/14/09 | 5:52 | 0 | 16.177 | 0 | 3 | 0 | 45.81 | 58.934 | 39.098 | 38.767 | 29.602 | 25.338 | 3.406 | 1 | 0 | 57.699 | 57.61 | 45.075 | 22.447 | 0 | 0 | 54.891 | 31.938 | [5 empty] | 0 | 7.043 | 9 | 5.6046 | 5.2522 | 3.0154 | 2.7273 | 2.5249 | 45.0515
12/14/09 | 5:53 | 0 | 16.202 | 0 | 2 | 0 | 41.824 | 47.805 | 39.074 | 38.791 | 25.674 | 25.384 | 3.406 | 0 | 0 | 57.722 | 57.564 | 45.075 | 22.373 | 0 | 0 | 54.798 | 31.914 | [5 empty] | 0 | 3.033 | 10 | 5.6046 | 5.2522 | 3.0154 | 2.7273 | 2.5249 | 45.0515
12/14/09 | 5:54 | 0 | 16.202 | 0 | 3 | 0 | 40.461 | 42.669 | 39.05 | 38.839 | 21.843 | 25.384 | 3.431 | 0 | 0 | 57.722 | 57.564 | 45.054 | 22.324 | 0 | 0 | 54.821 | 31.889 | [5 empty] | 0 | 1.622 | 11 | 5.5973 | 5.2453 | 3.0151 | 2.7273 | 2.518 | 44.9865
12/14/09 | 5:55 | 0 | 16.202 | 0 | 3 | 0 | 39.849 | 41.047 | 38.98 | 38.815 | 20.081 | 25.36 | 3.406 | 0 | 0 | 57.722 | 57.564 | 45.03 | 22.204 | 0 | 0 | 54.845 | 31.889 | [5 empty] | 0 | 1.034 | 12 | 5.6046 | 5.2522 | 3.0154 | 2.7273 | 2.5249 | 45.0515
12/14/09 | 5:56 | 0 | 16.177 | 0 | 2 | 0 | 39.521 | 40.344 | 38.698 | 38.815 | 18.03 | 25.384 | 3.38 | 1 | 0 | 57.633 | 57.542 | 44.984 | 22.277 | 0 | 0 | 54.798 | 31.843 | [5 empty] | 0 | 0.706 | 13 | 5.6121 | 5.2594 | 3.0157 | 2.7273 | 2.5321 | 45.119
12/14/09 | 5:57 | 0 | 16.202 | 0 | 3 | 0 | 39.284 | 39.896 | 38.086 | 38.533 | 17.906 | 25.313 | 3.431 | 0 | 0 | 57.61 | 57.521 | 44.916 | 22.204 | 0 | 0 | 54.798 | 31.914 | [5 empty] | 0 | 0.751 | 14 | 5.5973 | 5.2453 | 3.0151 | 2.7273 | 2.518 | 44.9865
12/14/09 | 5:58 | 0 | 16.152 | 0 | 3 | 0 | 38.932 | 39.566 | 37.217 | 37.923 | 17.414 | 25.217 | 3.431 | 0 | 0 | 57.564 | 57.498 | 44.869 | 22.253 | 0 | 0 | 54.777 | 31.865 | [5 empty] | 0 | 1.009 | 15 | 5.5973 | 5.2453 | 3.0151 | 2.7273 | 2.518 | 44.9865
12/14/09 | 5:59 | 0 | 16.152 | 0 | 3 | 0 | 38.344 | 39.191 | 36.371 | 37.028 | 18.08 | 25.193 | 3.38 | 0 | 0 | 57.542 | 57.453 | 44.823 | 22.302 | 0 | 0 | 54.754 | 31.818 | [5 empty] | 0 | 1.316 | 16 | 5.6121 | 5.2594 | 3.0157 | 2.7273 | 2.5321 | 45.119
12/14/09 | 6:00 | 0 | 16.177 | 0 | 2 | 0 | 37.5 | 38.581 | 35.761 | 36.253 | 18.746 | 25.144 | 3.406 | 0 | 0 | 57.475 | 57.43 | 44.799 | 22.204 | 0 | 0 | 54.73 | 31.769 | [5 empty] | 0 | 1.247 | 17 | 5.6046 | 5.2522 | 3.0154 | 2.7273 | 2.5249 | 45.0515
12/14/09 | 6:01 | 0 | 16.177 | 0 | 3 | 0 | 38.65 | 37.758 | 35.196 | 35.641 | 37.146 | 25.048 | 3.431 | 0 | 0 | 57.43 | 57.386 | 44.732 | 22.204 | 0 | 0 | 54.66 | 31.769 | [5 empty] | 0 | 3.009 | 18 | 5.5973 | 5.2453 | 3.0151 | 2.7273 | 2.518 | 44.9865
12/14/09 | 6:02 | 1 | 16.152 | 0 | 3 | 0 | 53.766 | 38.275 | 34.749 | 35.148 | 37.569 | 25.024 | 3.431 | 0 | 0 | 57.407 | 57.386 | 44.708 | 22.133 | 0 | 0 | 54.639 | 31.745 | [5 empty] | 16.152 | 18.618 | 19 | 5.5973 | 5.2453 | 3.0151 | 2.7273 | 2.518 | 44.9865
12/14/09 | 6:03 | 0 | 16.177 | 0 | 3 | 0 | 56.579 | 52.116 | 34.232 | 34.725 | 37.662 | 24.975 | 3.354 | 2 | 0 | 57.341 | 57.364 | 44.617 | 22.302 | 0 | 0 | 54.684 | 31.745 | [5 empty] | 0 | 21.854 | 20 | 5.6197 | 5.2666 | 3.016 | 2.7273 | 2.5393 | 45.1863
12/14/09 | 6:04 | 0 | 16.177 | 0 | 2 | 1 | 57.005 | 55.739 | 33.857 | 34.302 | 37.758 | 24.95 | 3.406 | 1 | 0 | 57.295 | 57.341 | 44.617 | 22.228 | 0 | 0 | 54.639 | 31.745 | [5 empty] | 0 | 22.703 | 21 | 5.6046 | 5.2522 | 3.0154 | 2.7273 | 2.5249 | 45.0515
12/14/09 | 6:05 | 1 | 16.177 | 1 | 3 | 0 | 57.005 | 56.375 | 33.668 | 33.902 | 37.782 | 24.904 | 3.431 | 2 | 0 | 57.272 | 57.341 | 44.664 | 22.157 | 0 | 0 | 54.616 | 31.745 | [5 empty] | 16.177 | 23.103 | 0 | 5.5973 | 5.2453 | 3.0151 | 2.7273 | 2.518 | 44.9865
12/14/09 | 6:06 | 0 | 16.177 | 0 | 2 | 0 | 56.914 | 56.444 | 33.692 | 33.716 | 38.485 | 24.928 | 3.48 | 1 | 0 | 57.229 | 57.318 | 44.664 | 22.228 | 0 | 0 | 54.639 | 31.745 | [5 empty] | 0 | 23.198 | 1 | 5.583 | 5.2317 | 4.573 | 4.2857 | 0.94602 | 16.9446
12/14/09 | 6:07 | 0 | 16.152 | 0 | 3 | 0 | 57.026 | 56.533 | 33.902 | 33.644 | 38.743 | 24.855 | 3.455 | 2 | 0 | 57.183 | 57.318 | 44.708 | 22.108 | 0 | 0 | 54.616 | 31.794 | [5 empty] | 0 | 23.382 | 2 | 5.5903 | 5.2387 | 4.5732 | 4.2857 | 0.95294 | 17.0463
12/14/09 | 6:08 | 0 | 16.124 | 0 | 2 | 0 | 56.882 | 56.613 | 34.177 | 33.802 | 39.042 | 24.825 | 3.403 | 2 | 0 | 57.128 | 57.263 | 44.655 | 22.177 | 0 | 0 | 54.56 | 31.715 | [5 empty] | 0 | 23.08 | 3 | 5.6054 | 5.253 | 4.5739 | 4.2857 | 0.96734 | 17.2571
12/14/09 | 6:09 | 1 | 16.124 | 0 | 3 | 0 | 56.725 | 56.59 | 34.531 | 34.132 | 40.052 | 24.779 | 3.377 | 1 | 0 | 57.151 | 57.263 | 44.722 | 22.248 | 0 | 0 | 54.56 | 31.715 | [5 empty] | 16.124 | 22.593 | 4 | 5.613 | 5.2602 | 4.5742 | 4.2857 | 0.97453 | 17.362
12/14/09 | 6:10 | 0 | 16.124 | 0 | 3 | 0 | 56.859 | 56.478 | 34.837 | 34.483 | 40.851 | 24.754 | 3.377 | 2 | 0 | 57.172 | 57.263 | 44.746 | 22.199 | 0 | 0 | 54.56 | 31.691 | [5 empty] | 0 | 22.376 | 5 | 5.613 | 5.2602 | 4.5742 | 4.2857 | 0.97453 | 17.362
12/14/09 | 6:11 | 0 | 16.099 | 0 | 2 | 0 | 57.128 | 56.501 | 35.141 | 34.813 | 41.109 | 24.825 | 3.354 | 1 | 0 | 57.151 | 57.24 | 44.699 | 22.224 | 0 | 0 | 54.513 | 31.691 | [5 empty] | 0 | 22.315 | 6 | 5.6197 | 5.2666 | 4.5744 | 4.2857 | 0.9809 | 17.4546
12/14/09 | 6:12 | 1 | 16.124 | 0 | 3 | 0 | 57.263 | 56.791 | 35.682 | 35.165 | 41.463 | 24.779 | 3.377 | 2 | 0 | 57.172 | 57.24 | 44.746 | 22.152 | 0 | 0 | 54.513 | 31.666 | [5 empty] | 16.124 | 22.098 | 7 | 5.613 | 5.2602 | 4.5742 | 4.2857 | 0.97453 | 17.362
12/14/09 | 6:13 | 0 | 16.099 | 0 | 2 | 0 | 57.441 | 56.905 | 36.457 | 35.682 | 42.073 | 24.801 | 3.377 | 1 | 0 | 57.195 | 57.263 | 44.792 | 22.199 | 0 | 0 | 54.49 | 31.666 | [5 empty] | 0 | 21.759 | 8 | 5.613 | 5.2602 | 4.5742 | 4.2857 | 0.97453 | 17.362
12/14/09 | 6:14 | 0 | 16.124 | 0 | 3 | 0 | 57.891 | 57.06 | 37.115 | 36.505 | 42.755 | 24.85 | 3.377 | 2 | 0 | 57.172 | 57.263 | 44.769 | 22.199 | 0 | 0 | 54.49 | 31.666 | [5 empty] | 0 | 21.386 | 9 | 5.613 | 5.2602 | 4.5742 | 4.2857 | 0.97453 | 17.362
12/14/09 | 6:15 | 0 | 16.099 | 0 | 2 | 0 | 58.518 | 57.464 | 37.655 | 37.234 | 43.248 | 24.85 | 3.377 | 1 | 0 | 57.172 | 57.24 | 44.816 | 22.199 | 0 | 0 | 54.49 | 31.642 | [5 empty] | 0 | 21.284 | 10 | 5.613 | 5.2602 | 4.5742 | 4.2857 | 0.97453 | 17.362
12/14/09 | 6:16 | 1 | 16.124 | 0 | 3 | 0 | 59.057 | 58.025 | 38.033 | 37.796 | 43.977 | 24.825 | 3.354 | 2 | 0 | 57.217 | 57.24 | 44.837 | 22.128 | 0 | 0 | 54.49 | 31.642 | [5 empty] | 16.124 | 21.261 | 11 | 5.6197 | 5.2666 | 4.5744 | 4.2857 | 0.9809 | 17.4546
12/14/09 | 6:17 | 0 | 16.124 | 0 | 2 | 0 | 59.616 | 58.541 | 38.267 | 38.22 | 44.305 | 24.899 | 3.354 | 1 | 0 | 57.24 | 57.263 | 44.883 | 22.177 | 0 | 0 | 54.537 | 31.62 | [5 empty] | 0 | 21.396 | 12 | 5.6197 | 5.2666 | 4.5744 | 4.2857 | 0.9809 | 17.4546
12/14/09 | 6:18 | 0 | 16.124 | 0 | 3 | 1 | 59.908 | 59.077 | 38.502 | 38.478 | 39.136 | 24.899 | 3.328 | 1 | 0 | 57.217 | 57.24 | 44.883 | 22.103 | 0 | 0 | 54.513 | 31.62 | [5 empty] | 0 | 21.43 | 13 | 5.6273 | 5.2738 | 4.5747 | 4.2857 | 0.9881 | 17.559
12/14/09 | 6:19 | 0 | 16.124 | 0 | 2 | 0 | 47.703 | 59.415 | 38.478 | 38.574 | 29.957 | 24.945 | 3.328 | 1 | 0 | 57.217 | 57.263 | 44.93 | 22.248 | 0 | 0 | 54.537 | 31.62 | [5 empty] | 0 | 9.129 | 0 | 5.6273 | 5.2738 | 4.5747 | 4.2857 | 0.9881 | 17.559
12/14/09 | 6:20 | 0 | 16.089 | 0 | 3 | 0 | 42.111 | 50.422 | 38.516 | 38.633 | 25.634 | 24.864 | 3.341 | 0 | 0 | 57.208 | 57.208 | 44.921 | 22.214 | 0 | 0 | 54.527 | 31.632 | [5 empty] | 0 | 3.478 | 1 | 5.6235 | 5.2702 | 3.0161 | 2.7273 | 2.5429 | 45.2198
12/14/09 | 6:21 | 0 | 16.099 | 0 | 3 | 0 | 40.406 | 43.272 | 38.595 | 38.667 | 22.417 | 24.97 | 3.377 | 1 | 0 | 57.286 | 57.24 | 44.93 | 22.224 | 0 | 0 | 54.604 | 31.666 | [5 empty] | 0 | 1.739 | 2 | 5.613 | 5.2602 | 3.0157 | 2.7273 | 2.533 | 45.1268
12/14/09 | 6:22 | 0 | 16.124 | 0 | 2 | 0 | 39.7 | 41.088 | 38.574 | 38.691 | 21.213 | 24.945 | 3.429 | 0 | 0 | 57.263 | 57.24 | 44.953 | 22.224 | 0 | 0 | 54.651 | 31.642 | [5 empty] | 0 | 1.009 | 3 | 5.5979 | 5.2459 | 3.0151 | 2.7273 | 2.5186 | 44.9917
12/14/09 | 6:23 | 0 | 16.099 | 0 | 3 | 0 | 39.373 | 40.193 | 38.385 | 38.691 | 19.606 | 24.945 | 3.455 | 0 | 0 | 57.263 | 57.217 | 44.953 | 22.008 | 0 | 0 | 54.628 | 31.691 | [5 empty] | 0 | 0.682 | 4 | 5.5903 | 5.2387 | 3.0148 | 2.7273 | 2.5114 | 44.9239
12/14/09 | 6:24 | 0 | 16.099 | 0 | 3 | 0 | 39.136 | 39.748 | 37.844 | 38.502 | 19.211 | 24.945 | 3.403 | 0 | 0 | 57.24 | 57.195 | 44.907 | 22.152 | 0 | 0 | 54.674 | 31.691 | [5 empty] | 0 | 0.634 | 5 | 5.6054 | 5.253 | 3.0154 | 2.7273 | 2.5258 | 45.0593
12/14/09 | 6:25 | 0 | 16.064 | 0 | 2 | 0 | 38.82 | 39.361 | 37.012 | 37.976 | 17.547 | 24.889 | 3.393 | 0 | 0 | 57.163 | 57.14 | 44.804 | 22.069 | 0 | 0 | 54.618 | 31.656 | [5 empty] | 0 | 0.844 | 6 | 5.6084 | 5.2558 | 3.0155 | 2.7273 | 2.5285 | 45.0853
12/14/09 | 6:26 | 0 | 16.099 | 0 | 3 | 0 | 38.291 | 39.112 | 36.174 | 37.093 | 17.137 | 24.899 | 3.455 | 0 | 0 | 57.151 | 57.172 | 44.792 | 22.128 | 0 | 0 | 54.651 | 31.62 | [5 empty] | 0 | 1.198 | 7 | 5.5903 | 5.2387 | 3.0148 | 2.7273 | 2.5114 | 44.9239
12/14/09 | 6:27 | 0 | 16.124 | 0 | 3 | 0 | 37.469 | 38.55 | 35.588 | 36.129 | 16.569 | 24.85 | 3.455 | 0 | 0 | 57.151 | 57.128 | 44.792 | 22.103 | 0 | 0 | 54.537 | 31.642 | [5 empty] | 0 | 1.34 | 8 | 5.5903 | 5.2387 | 3.0148 | 2.7273 | 2.5114 | 44.9239
12/14/09 | 6:28 | 0 | 16.109 | 0 | 3 | 0 | 36.54 | 37.739 | 34.99 | 35.414 | 33.228 | 24.788 | 3.439 | 0 | 0 | 57.122 | 57.122 | 44.736 | 22.042 | 0 | 0 | 54.46 | 31.632 | [5 empty] | 0 | 1.126 | 9 | 5.595 | 5.2431 | 3.015 | 2.7273 | 2.5158 | 44.9657
12/14/09 | 6:29 | 0 | 16.109 | 0 | 3 | 0 | 51.456 | 36.964 | 34.402 | 34.801 | 36.729 | 24.813 | 3.462 | 0 | 0 | 57.03 | 57.142 | 44.669 | 22.211 | 0 | 0 | 54.506 | 31.583 | [5 empty] | 0 | 16.655 | 10 | 5.5883 | 5.2367 | 3.0147 | 2.7273 | 2.5094 | 44.9056
12/14/09 | 6:30 | 1 | 16.109 | 0 | 3 | 0 | 55.629 | 50.195 | 33.861 | 34.213 | 36.94 | 24.668 | 3.514 | 2 | 0 | 57.053 | 57.099 | 44.645 | 22.187 | 0 | 0 | 54.483 | 31.607 | [5 empty] | 16.109 | 21.416 | 11 | 5.5731 | 5.2223 | 3.0141 | 2.7273 | 2.4951 | 44.7694
12/14/09 | 6:31 | 0 | 16.134 | 0 | 3 | 0 | 56.291 | 54.94 | 33.438 | 33.744 | 37.081 | 24.668 | 3.514 | 1 | 0 | 57.008 | 57.076 | 44.645 | 22.042 | 0 | 0 | 54.483 | 31.607 | [5 empty] | 0 | 22.547 | 12 | 5.5731 | 5.2223 | 3.0141 | 2.7273 | 2.4951 | 44.7694
12/14/09 | 6:32 | 0 | 16.079 | 0 | 3 | 0 | 56.533 | 55.809 | 33.151 | 33.292 | 37.028 | 24.614 | 3.483 | 2 | 0 | 56.914 | 57.049 | 44.571 | 22.013 | 0 | 0 | 54.385 | 31.578 | [5 empty] | 0 | 23.241 | 13 | 5.5822 | 5.2309 | 3.0145 | 2.7273 | 2.5036 | 44.8507
12/14/09 | 6:33 | 1 | 16.104 | 0 | 2 | 0 | 56.579 | 56.082 | 33.106 | 33.034 | 37.335 | 24.614 | 3.534 | 2 | 0 | 56.937 | 57.003 | 44.617 | 22.062 | 0 | 0 | 54.408 | 31.602 | [5 empty] | 16.104 | 23.545 | 14 | 5.5673 | 5.2168 | 3.0139 | 2.7273 | 2.4895 | 44.7168
12/14/09 | 6:34 | 0 | 16.104 | 0 | 3 | 0 | 56.487 | 56.197 | 33.292 | 32.964 | 37.875 | 24.59 | 3.558 | 2 | 0 | 56.914 | 57.026 | 44.662 | 22.133 | 0 | 0 | 54.455 | 31.578 | [5 empty] | 0 | 23.523 | 15 | 5.5603 | 5.2101 | 3.0136 | 2.7273 | 2.4829 | 44.6535
12/14/09 | 6:35 | 0 | 16.109 | 0 | 3 | 0 | 56.606 | 56.202 | 33.555 | 33.11 | 38.586 | 24.597 | 3.614 | 1 | 0 | 56.941 | 57.03 | 44.713 | 22.138 | 0 | 0 | 54.436 | 31.558 | [5 empty] | 0 | 23.496 | 16 | 5.544 | 5.1946 | 3.0129 | 2.7273 | 2.4674 | 44.5052
12/14/09 | 6:36 | 1 | 16.104 | 0 | 3 | 0 | 56.464 | 56.286 | 33.833 | 33.34 | 39.145 | 24.568 | 3.558 | 2 | 0 | 56.914 | 57.003 | 44.662 | 22.182 | 0 | 0 | 54.385 | 31.504 | [5 empty] | 16.104 | 23.124 | 17 | 5.5603 | 5.2101 | 3.0136 | 2.7273 | 2.4829 | 44.6535
12/14/09 | 6:37 | 0 | 16.104 | 0 | 2 | 0 | 56.51 | 56.286 | 34.115 | 33.668 | 40.014 | 24.568 | 3.583 | 2 | 0 | 56.937 | 57.026 | 44.685 | 21.966 | 0 | 0 | 54.385 | 31.504 | [5 empty] | 0 | 22.842 | 18 | 5.553 | 5.2032 | 3.0133 | 2.7273 | 2.476 | 44.5874
12/14/09 | 6:38 | 0 | 16.134 | 0 | 3 | 0 | 56.357 | 56.245 | 34.636 | 34.003 | 40.442 | 24.619 | 3.614 | 1 | 0 | 56.964 | 57.053 | 44.713 | 22.042 | 0 | 0 | 54.345 | 31.534 | [5 empty] | 0 | 22.354 | 19 | 5.544 | 5.1946 | 3.0129 | 2.7273 | 2.4674 | 44.5052
12/14/09 | 6:39 | 0 | 16.079 | 0 | 3 | 0 | 56.375 | 56.152 | 35.196 | 34.325 | 40.836 | 24.59 | 3.583 | 2 | 0 | 56.937 | 57.049 | 44.732 | 21.988 | 0 | 0 | 54.341 | 31.458 | [5 empty] | 0 | 22.05 | 20 | 5.553 | 5.2032 | 3.0133 | 2.7273 | 2.476 | 44.5874
12/14/09 | 6:40 | 1 | 16.104 | 1 | 3 | 1 | 56.487 | 56.218 | 36.019 | 34.962 | 41.401 | 24.59 | 3.583 | 2 | 0 | 56.96 | 57.026 | 44.685 | 22.108 | 0 | 0 | 54.385 | 31.504 | [5 empty] | 16.104 | 21.525 | 21 | 5.553 | 5.2032 | 3.0133 | 2.7273 | 2.476 | 44.5874
12/14/09 | 6:41 | 0 | 16.129 | 0 | 3 | 0 | 56.556 | 56.264 | 36.746 | 35.737 | 42.224 | 24.614 | 3.609 | 1 | 0 | 56.96 | 57.003 | 44.755 | 22.086 | 0 | 0 | 54.364 | 31.529 | [5 empty] | 0 | 20.819 | 0 | 5.5455 | 5.196 | 3.013 | 2.7273 | 2.4688 | 44.5185
12/14/09 | 6:42 | 0 | 16.104 | 0 | 2 | 0 | 56.825 | 56.353 | 37.265 | 36.371 | 42.647 | 24.688 | 3.609 | 2 | 0 | 56.98 | 57.026 | 44.755 | 22.182 | 0 | 0 | 54.317 | 31.504 | [5 empty] | 0 | 20.454 | 1 | 5.5455 | 5.196 | 4.9011 | 4.6154 | 0.58064 | 10.4706
12/14/09 | 6:43 | 0 | 16.104 | 0 | 3 | 0 | 56.891 | 56.533 | 37.617 | 36.911 | 42.882 | 24.734 | 3.609 | 1 | 0 | 57.003 | 57.003 | 44.778 | 22.206 | 0 | 0 | 54.317 | 31.504 | [5 empty] | 0 | 19.98 | 2 | 5.5455 | 5.196 | 4.9011 | 4.6154 | 0.58064 | 10.4706
12/14/09 | 6:44 | 1 | 16.159 | 0 | 3 | 0 | 57.008 | 56.649 | 37.904 | 37.222 | 42.793 | 24.742 | 3.666 | 2 | 0 | 57.053 | 57.03 | 44.851 | 22.211 | 0 | 0 | 54.392 | 31.583 | [5 empty] | 16.159 | 19.786 | 3 | 5.5289 | 5.1803 | 4.9004 | 4.6154 | 0.56487 | 10.2167
12/14/09 | 6:45 | 0 | 16.134 | 0 | 3 | 0 | 57.076 | 56.761 | 37.976 | 37.504 | 43.451 | 24.788 | 3.692 | 1 | 0 | 57.03 | 57.053 | 44.874 | 22.018 | 0 | 0 | 54.413 | 31.583 | [5 empty] | 0 | 19.572 | 4 | 5.5213 | 5.1731 | 4.9001 | 4.6154 | 0.55767 | 10.1004
12/14/09 | 6:46 | 0 | 16.159 | 0 | 3 | 0 | 57.345 | 56.807 | 38.093 | 37.622 | 43.616 | 24.862 | 3.717 | 2 | 0 | 57.008 | 57.03 | 44.897 | 22.187 | 0 | 0 | 54.369 | 31.558 | [5 empty] | 0 | 19.723 | 5 | 5.514 | 5.1661 | 4.8998 | 4.6154 | 0.55075 | 9.9882
12/14/09 | 6:47 | 1 | 16.104 | 0 | 2 | 0 | 57.295 | 57.049 | 38.04 | 37.665 | 43.798 | 24.904 | 3.787 | 1 | 0 | 57.026 | 56.98 | 44.893 | 22.231 | 0 | 0 | 54.341 | 31.504 | [5 empty] | 16.104 | 19.63 | 6 | 5.4936 | 5.1468 | 4.899 | 4.6154 | 0.53137 | 9.6726
12/14/09 | 6:48 | 0 | 16.119 | 0 | 3 | 0 | 57.373 | 57.081 | 38.076 | 37.746 | 44.137 | 24.989 | 3.702 | 2 | 0 | 56.969 | 57.012 | 44.881 | 22.172 | 0 | 0 | 54.28 | 31.495 | [5 empty] | 0 | 19.627 | 7 | 5.5184 | 5.1703 | 4.9 | 4.6154 | 0.5549 | 10.0555
12/14/09 | 6:49 | 0 | 16.094 | 0 | 3 | 0 | 57.439 | 57.124 | 38.122 | 37.746 | 44.468 | 24.989 | 3.777 | 1 | 0 | 57.012 | 56.969 | 44.949 | 22.197 | 0 | 0 | 54.236 | 31.495 | [5 empty] | 0 | 19.693 | 8 | 5.4965 | 5.1495 | 4.8991 | 4.6154 | 0.53414 | 9.7178
12/14/09 | 6:50 | 0 | 16.119 | 0 | 3 | 0 | 57.596 | 57.17 | 38.169 | 37.746 | 44.606 | 24.965 | 3.777 | 2 | 0 | 57.035 | 56.969 | 44.902 | 22.074 | 0 | 0 | 54.259 | 31.47 | [5 empty] | 0 | 19.85 | 9 | 5.4965 | 5.1495 | 4.8991 | 4.6154 | 0.53414 | 9.7178
12/14/09 | 6:51 | 1 | 16.119 | 0 | 3 | 0 | 57.662 | 57.327 | 38.217 | 37.794 | 44.925 | 24.989 | 3.728 | 1 | 0 | 57.012 | 56.969 | 44.925 | 22.219 | 0 | 0 | 54.236 | 31.495 | [5 empty] | 16.119 | 19.868 | 10 | 5.5108 | 5.1631 | 4.8997 | 4.6154 | 0.5477 | 9.9387
12/14/09 | 6:52 | 0 | 16.144 | 0 | 3 | 0 | 57.774 | 57.416 | 38.193 | 37.839 | 45.338 | 24.94 | 3.728 | 2 | 0 | 56.969 | 56.992 | 44.949 | 22.074 | 0 | 0 | 54.259 | 31.495 | [5 empty] | 0 | 19.935 | 11 | 5.5108 | 5.1631 | 4.8997 | 4.6154 | 0.5477 | 9.9387
12/14/09 | 6:53 | 0 | 16.069 | 0 | 2 | 1 | 57.866 | 57.462 | 38.169 | 37.863 | 45.567 | 25.014 | 3.728 | 1 | 0 | 57.012 | 56.992 | 44.925 | 22.219 | 0 | 0 | 54.28 | 31.47 | [5 empty] | 0 | 20.003 | 12 | 5.5108 | 5.1631 | 4.8997 | 4.6154 | 0.5477 | 9.9387
12/14/09 | 6:54 | 0 | 16.069 | 0 | 3 | 0 | 57.797 | 57.596 | 38.169 | 37.935 | 45.957 | 25.063 | 3.676 | 2 | 0 | 56.992 | 56.969 | 44.972 | 22.172 | 0 | 0 | 54.303 | 31.495 | [5 empty] | 0 | 19.862 | 0 | 5.5259 | 5.1775 | 4.9003 | 4.6154 | 0.5621 | 10.172
12/14/09 | 6:55 | 1 | 16.124 | 0 | 3 | 0 | 57.781 | 57.578 | 38.291 | 38.009 | 46.123 | 25.114 | 3.707 | 1 | 0 | 57.062 | 56.973 | 45 | 22.177 | 0 | 0 | 54.308 | 31.546 | [5 empty] | 16.124 | 19.772 | 1 | 5.5169 | 5.1689 | 4.5703 | 4.2857 | 0.88319 | 16.0087
12/14/09 | 6:56 | 0 | 16.094 | 0 | 3 | 0 | 57.774 | 57.484 | 38.334 | 37.98 | 45.934 | 25.085 | 3.65 | 1 | 0 | 57.058 | 56.946 | 44.995 | 22.172 | 0 | 0 | 54.303 | 31.517 | [5 empty] | 0 | 19.794 | 2 | 5.5335 | 5.1847 | 4.5709 | 4.2857 | 0.89897 | 16.2458
12/14/09 | 6:57 | 0 | 16.094 | 0 | 3 | 0 | 57.82 | 57.462 | 38.356 | 38.076 | 46.232 | 25.11 | 3.728 | 2 | 0 | 57.081 | 56.946 | 45.019 | 22.172 | 0 | 0 | 54.35 | 31.541 | [5 empty] | 0 | 19.744 | 3 | 5.5108 | 5.1631 | 4.57 | 4.2857 | 0.87738 | 15.921
12/14/09 | 6:58 | 0 | 16.069 | 0 | 3 | 0 | 57.909 | 57.507 | 38.497 | 38.122 | 45.798 | 25.11 | 3.676 | 1 | 0 | 57.058 | 56.923 | 45.019 | 22.148 | 0 | 0 | 54.35 | 31.517 | [5 empty] | 0 | 19.787 | 4 | 5.5259 | 5.1775 | 4.5706 | 4.2857 | 0.89177 | 16.1378
12/14/09 | 6:59 | 1 | 16.094 | 0 | 2 | 0 | 58.021 | 57.64 | 38.521 | 38.169 | 46.209 | 25.11 | 3.601 | 2 | 0 | 57.058 | 56.923 | 45.019 | 22.148 | 0 | 0 | 54.327 | 31.495 | [5 empty] | 16.094 | 19.852 | 5 | 5.5478 | 5.1982 | 4.5715 | 4.2857 | 0.91253 | 16.4485
12/14/09 | 7:00 | 0 | 16.069 | 0 | 3 | 0 | 58.201 | 57.731 | 38.593 | 38.287 | 46.508 | 25.183 | 3.55 | 1 | 0 | 57.058 | 56.923 | 44.995 | 22.197 | 0 | 0 | 54.28 | 31.495 | [5 empty] | 0 | 19.914 | 6 | 5.5626 | 5.2124 | 4.5721 | 4.2857 | 0.92665 | 16.6584
12/14/09 | 7:01 | 0 | 16.076 | 0 | 3 | 0 | 58.52 | 57.916 | 38.691 | 38.433 | 46.858 | 25.213 | 3.581 | 1 | 0 | 57.085 | 56.928 | 45.047 | 22.128 | 0 | 0 | 54.355 | 31.499 | [5 empty] | 0 | 20.087 | 7 | 5.5536 | 5.2038 | 4.5718 | 4.2857 | 0.91806 | 16.5309
12/14/09 | 7:02 | 0 | 16.046 | 0 | 3 | 0 | 58.74 | 58.178 | 38.755 | 38.428 | 46.622 | 25.159 | 3.449 | 2 | 0 | 57.058 | 56.9 | 45.019 | 22.219 | 0 | 0 | 54.303 | 31.517 | [5 empty] | 0 | 20.312 | 8 | 5.5921 | 5.2403 | 4.5733 | 4.2857 | 0.9546 | 17.0707
12/14/09 | 7:03 | 1 | 16.069 | 0 | 2 | 0 | 58.783 | 58.381 | 38.827 | 38.521 | 46.874 | 25.183 | 3.55 | 1 | 0 | 57.035 | 56.9 | 45.019 | 22.219 | 0 | 0 | 54.35 | 31.517 | [5 empty] | 16.069 | 20.262 | 9 | 5.5626 | 5.2124 | 4.5721 | 4.2857 | 0.92665 | 16.6584
12/14/09 | 7:04 | 0 | 16.069 | 0 | 3 | 0 | 58.897 | 58.47 | 38.779 | 38.617 | 47.035 | 25.208 | 3.398 | 2 | 0 | 57.058 | 56.877 | 45.04 | 22.172 | 0 | 0 | 54.35 | 31.495 | [5 empty] | 0 | 20.28 | 10 | 5.6069 | 5.2544 | 4.5739 | 4.2857 | 0.96872 | 17.2773
12/14/09 | 7:05 | 0 | 16.069 | 0 | 3 | 0 | 59.098 | 58.559 | 38.827 | 38.686 | 46.968 | 25.208 | 3.473 | 1 | 0 | 57.058 | 56.877 | 45.019 | 22.148 | 0 | 0 | 54.303 | 31.446 | [5 empty] | 0 | 20.412 | 11 | 5.5851 | 5.2337 | 4.573 | 4.2857 | 0.94796 | 16.9731
12/14/09 | 7:06 | 0 | 16.069 | 0 | 3 | 0 | 59.321 | 58.762 | 38.851 | 38.686 | 47.105 | 25.208 | 3.524 | 2 | 0 | 57.081 | 56.9 | 45.019 | 22.197 | 0 | 0 | 54.35 | 31.421 | [5 empty] | 0 | 20.635 | 12 | 5.5702 | 5.2196 | 4.5724 | 4.2857 | 0.93384 | 16.7649
12/14/09 | 7:07 | 1 | 16.094 | 0 | 2 | 1 | 59.547 | 58.918 | 38.827 | 38.827 | 47.126 | 25.254 | 3.55 | 1 | 0 | 57.081 | 56.877 | 45.019 | 22.268 | 0 | 0 | 54.35 | 31.47 | [5 empty] | 16.094 | 20.72 | 13 | 5.5626 | 5.2124 | 4.5721 | 4.2857 | 0.92665 | 16.6584
12/14/09 | 7:08 | 0 | 16.089 | 0 | 3 | 0 | 59.741 | 59.159 | 38.82 | 38.844 | 47.213 | 25.274 | 3.545 | 1 | 0 | 57.074 | 56.85 | 45.079 | 22.165 | 0 | 0 | 54.32 | 31.441 | [5 empty] | 0 | 20.897 | 0 | 5.5641 | 5.2137 | 4.5722 | 4.2857 | 0.92803 | 16.6789
12/14/09 | 7:09 | 0 | 16.064 | 1 | 3 | 0 | 59.83 | 59.337 | 38.844 | 38.916 | 47.259 | 25.274 | 3.545 | 2 | 0 | 57.097 | 56.873 | 45.056 | 22.143 | 0 | 0 | 54.32 | 31.416 | [5 empty] | 0 | 20.914 | 1 | 5.5641 | 5.2137 | 2.8952 | 2.6087 | 2.605 | 46.8189
12/14/09 | 7:10 | 1 | 16.033 | 0 | 2 | 0 | 59.894 | 59.422 | 38.911 | 38.98 | 47.252 | 25.269 | 3.488 | 1 | 0 | 57.069 | 56.846 | 45.007 | 22.184 | 0 | 0 | 54.315 | 31.387 | [5 empty] | 16.033 | 20.914 | 2 | 5.5807 | 5.2295 | 2.8958 | 2.6087 | 2.6208 | 46.9624
12/14/09 | 7:11 | 0 | 16.064 | 0 | 3 | 0 | 54.572 | 59.495 | 38.985 | 38.985 | 37.318 | 25.298 | 3.519 | 1 | 0 | 57.097 | 56.873 | 45.079 | 22.238 | 0 | 0 | 54.32 | 31.441 | [5 empty] | 0 | 15.587 | 3 | 5.5717 | 5.2209 | 2.8955 | 2.6087 | 2.6122 | 46.8844
12/14/09 | 7:12 | 0 | 16.033 | 0 | 2 | 0 | 44.638 | 57.024 | 39.098 | 39.169 | 29.965 | 25.291 | 3.514 | 1 | 0 | 57.069 | 56.8 | 45.028 | 22.184 | 0 | 0 | 54.268 | 31.411 | [5 empty] | 0 | 5.469 | 4 | 5.5731 | 5.2223 | 2.8955 | 2.6087 | 2.6136 | 46.897
12/14/09 | 7:13 | 0 | 16.064 | 0 | 3 | 0 | 41.688 | 46.295 | 39.126 | 39.243 | 27.007 | 25.298 | 3.57 | 0 | 0 | 57.119 | 56.827 | 45.056 | 22.238 | 0 | 0 | 54.32 | 31.441 | [5 empty] | 0 | 2.445 | 5 | 5.5568 | 5.2068 | 2.8949 | 2.6087 | 2.5981 | 46.7557
12/14/09 | 7:14 | 0 | 16.064 | 0 | 3 | 0 | 40.631 | 42.511 | 39.078 | 39.361 | 23.347 | 25.394 | 3.493 | 0 | 0 | 57.119 | 56.827 | 45.056 | 22.263 | 0 | 0 | 54.32 | 31.487 | [5 empty] | 0 | 1.27 | 6 | 5.5792 | 5.2281 | 2.8958 | 2.6087 | 2.6194 | 46.9498
12/14/09 | 7:15 | 0 | 16.011 | 0 | 2 | 0 | 40.155 | 41.212 | 38.956 | 39.356 | 22.184 | 25.34 | 3.488 | 0 | 0 | 57.092 | 56.777 | 45.028 | 22.16 | 0 | 0 | 54.315 | 31.482 | [5 empty] | 0 | 0.799 | 7 | 5.5807 | 5.2295 | 2.8958 | 2.6087 | 2.6208 | 46.9624
12/14/09 | 7:16 | 0 | 16.064 | 0 | 3 | 0 | 39.973 | 40.583 | 38.657 | 39.291 | 19.892 | 25.394 | 3.596 | 0 | 0 | 57.119 | 56.804 | 44.988 | 22.214 | 0 | 0 | 54.32 | 31.463 | [5 empty] | 0 | 0.682 | 8 | 5.5492 | 5.1996 | 2.8946 | 2.6087 | 2.5909 | 46.6898
12/14/09 | 7:17 | 0 | 16.016 | 0 | 3 | 0 | 39.715 | 40.255 | 37.787 | 38.961 | 19.375 | 25.394 | 3.57 | 1 | 0 | 57.051 | 56.782 | 44.965 | 22.165 | 0 | 0 | 54.229 | 31.463 | [5 empty] | 0 | 0.754 | 9 | 5.5568 | 5.2068 | 2.8949 | 2.6087 | 2.5981 | 46.7557
12/14/09 | 7:18 | 0 | 16.041 | 0 | 2 | 0 | 39.315 | 39.925 | 36.894 | 38.117 | 18.731 | 25.298 | 3.596 | 0 | 0 | 56.985 | 56.738 | 44.921 | 22.189 | 0 | 0 | 54.138 | 31.463 | [5 empty] | 0 | 1.198 | 10 | 5.5492 | 5.1996 | 2.8946 | 2.6087 | 2.5909 | 46.6898
12/14/09 | 7:19 | 0 | 15.986 | 0 | 3 | 0 | 38.511 | 39.497 | 36.16 | 37.052 | 17.517 | 25.22 | 3.54 | 0 | 0 | 56.912 | 56.688 | 44.823 | 22.184 | 0 | 0 | 54.086 | 31.458 | [5 empty] | 0 | 1.459 | 11 | 5.5656 | 5.2151 | 2.8952 | 2.6087 | 2.6064 | 46.8315
12/14/09 | 7:20 | 0 | 16.064 | 0 | 3 | 0 | 37.576 | 38.82 | 35.579 | 36.354 | 17.743 | 25.249 | 3.57 | 0 | 0 | 56.893 | 56.715 | 44.827 | 22.263 | 0 | 0 | 54.114 | 31.441 | [5 empty] | 0 | 1.222 | 12 | 5.5568 | 5.2068 | 2.8949 | 2.6087 | 2.5981 | 46.7557
12/14/09 | 7:21 | 0 | 16.011 | 0 | 3 | 0 | 39.686 | 37.83 | 35.01 | 35.713 | 37.289 | 25.171 | 3.565 | 0 | 0 | 56.846 | 56.665 | 44.732 | 22.209 | 0 | 0 | 54.063 | 31.433 | [5 empty] | 0 | 3.973 | 13 | 5.5583 | 5.2082 | 2.8949 | 2.6087 | 2.5995 | 46.7684
12/14/09 | 7:22 | 0 | 16.033 | 0 | 3 | 0 | 53.925 | 39.145 | 34.538 | 35.175 | 37.289 | 25.146 | 3.54 | 0 | 0 | 56.8 | 56.642 | 44.708 | 22.064 | 0 | 0 | 54.063 | 31.387 | [5 empty] | 0 | 18.75 | 14 | 5.5656 | 5.2151 | 2.8952 | 2.6087 | 2.6064 | 46.8315
12/14/09 | 7:23 | 0 | 16.033 | 0 | 3 | 0 | 56.15 | 52.55 | 34.115 | 34.703 | 37.689 | 25.051 | 3.565 | 2 | 0 | 56.754 | 56.62 | 44.662 | 22.113 | 0 | 0 | 54.016 | 31.387 | [5 empty] | 0 | 21.447 | 15 | 5.5583 | 5.2082 | 2.8949 | 2.6087 | 2.5995 | 46.7684
12/14/09 | 7:24 | 1 | 16.064 | 0 | 2 | 0 | 56.535 | 55.512 | 33.864 | 34.263 | 37.835 | 25.056 | 3.596 | 1 | 0 | 56.715 | 56.624 | 44.69 | 22.118 | 0 | 0 | 54.044 | 31.392 | [5 empty] | 16.064 | 22.272 | 16 | 5.5492 | 5.1996 | 2.8946 | 2.6087 | 2.5909 | 46.6898
12/14/09 | 7:25 | 0 | 16.011 | 0 | 3 | 0 | 56.711 | 55.965 | 33.763 | 33.928 | 38.088 | 24.98 | 3.591 | 2 | 0 | 56.665 | 56.576 | 44.662 | 22.113 | 0 | 0 | 54.04 | 31.387 | [5 empty] | 0 | 22.783 | 17 | 5.5507 | 5.201 | 2.8946 | 2.6087 | 2.5923 | 46.7025
12/14/09 | 7:26 | 0 | 16.064 | 0 | 3 | 0 | 56.558 | 56.2 | 33.816 | 33.792 | 38.468 | 24.911 | 3.57 | 1 | 0 | 56.67 | 56.604 | 44.666 | 22.094 | 0 | 0 | 54.091 | 31.392 | [5 empty] | 0 | 22.766 | 18 | 5.5568 | 5.2068 | 2.8949 | 2.6087 | 2.5981 | 46.7557
12/14/09 | 7:27 | 1 | 16.064 | 0 | 3 | 0 | 56.759 | 56.223 | 33.981 | 33.792 | 38.892 | 24.935 | 3.57 | 2 | 0 | 56.647 | 56.604 | 44.736 | 22.165 | 0 | 0 | 54.091 | 31.441 | [5 empty] | 16.064 | 22.967 | 19 | 5.5568 | 5.2068 | 2.8949 | 2.6087 | 2.5981 | 46.7557
12/14/09 | 7:28 | 0 | 16.008 | 0 | 2 | 0 | 56.642 | 56.327 | 34.302 | 34.022 | 39.614 | 24.832 | 3.56 | 2 | 0 | 56.62 | 56.574 | 44.708 | 22.111 | 0 | 0 | 54.04 | 31.409 | [5 empty] | 0 | 22.62 | 20 | 5.5597 | 5.2096 | 2.895 | 2.6087 | 2.6009 | 46.781
12/14/09 | 7:29 | 0 | 16.064 | 0 | 3 | 0 | 56.649 | 56.373 | 34.562 | 34.349 | 40.083 | 24.832 | 3.511 | 1 | 0 | 56.62 | 56.574 | 44.685 | 22.231 | 0 | 0 | 54.04 | 31.409 | [5 empty] | 0 | 22.3 | 21 | 5.574 | 5.2232 | 2.8956 | 2.6087 | 2.6145 | 46.9046
12/14/09 | 7:30 | 0 | 16.008 | 0 | 3 | 1 | 56.531 | 56.307 | 34.866 | 34.632 | 40.882 | 24.832 | 3.46 | 2 | 0 | 56.62 | 56.574 | 44.708 | 22.135 | 0 | 0 | 54.086 | 31.384 | [5 empty] | 0 | 21.899 | 22 | 5.5888 | 5.2373 | 2.8962 | 2.6087 | 2.6286 | 47.0325
12/14/09 | 7:31 | 1 | 16.031 | 0 | 2 | 0 | 56.531 | 56.238 | 35.313 | 34.89 | 41.657 | 24.783 | 3.434 | 1 | 0 | 56.642 | 56.597 | 44.708 | 22.182 | 0 | 0 | 54.107 | 31.384 | [5 empty] | 16.031 | 21.641 | 0 | 5.5964 | 5.2445 | 2.8965 | 2.6087 | 2.6358 | 47.0975
12/14/09 | 7:32 | 0 | 16.031 | 0 | 3 | 0 | 56.688 | 56.284 | 35.971 | 35.383 | 42.152 | 24.857 | 3.537 | 2 | 0 | 56.688 | 56.597 | 44.753 | 22.182 | 0 | 0 | 54.086 | 31.36 | [5 empty] | 0 | 21.305 | 1 | 5.5664 | 5.216 | 4.9019 | 4.6154 | 0.60057 | 10.7892
12/14/09 | 7:33 | 0 | 16.001 | 0 | 3 | 0 | 56.615 | 56.28 | 36.741 | 35.966 | 42.427 | 24.779 | 3.429 | 1 | 0 | 56.704 | 56.661 | 44.748 | 22.152 | 0 | 0 | 54.035 | 31.404 | [5 empty] | 0 | 20.649 | 2 | 5.5979 | 5.2459 | 4.9032 | 4.6154 | 0.63047 | 11.2626
12/14/09 | 7:34 | 0 | 16.031 | 0 | 2 | 0 | 56.8 | 56.419 | 37.359 | 36.701 | 42.714 | 24.759 | 3.537 | 2 | 0 | 56.688 | 56.574 | 44.776 | 22.206 | 0 | 0 | 54.086 | 31.384 | [5 empty] | 0 | 20.099 | 3 | 5.5664 | 5.216 | 4.9019 | 4.6154 | 0.60057 | 10.7892
12/14/09 | 7:35 | 1 | 16.031 | 0 | 3 | 0 | 57.09 | 56.485 | 37.758 | 37.239 | 43.468 | 24.737 | 3.511 | 1 | 0 | 56.665 | 56.597 | 44.753 | 22.231 | 0 | 0 | 54.063 | 31.409 | [5 empty] | 16.031 | 19.851 | 4 | 5.574 | 5.2232 | 4.9023 | 4.6154 | 0.60777 | 10.9037
12/14/09 | 7:36 | 0 | 16.031 | 0 | 3 | 0 | 57.516 | 56.754 | 38.016 | 37.593 | 43.843 | 24.808 | 3.537 | 2 | 0 | 56.709 | 56.553 | 44.823 | 22.182 | 0 | 0 | 54.063 | 31.36 | [5 empty] | 0 | 19.923 | 5 | 5.5664 | 5.216 | 4.9019 | 4.6154 | 0.60057 | 10.7892
12/14/09 | 7:37 | 0 | 16.031 | 0 | 3 | 0 | 57.74 | 57.158 | 38.11 | 37.827 | 44.336 | 24.928 | 3.586 | 1 | 0 | 56.688 | 56.553 | 44.844 | 22.206 | 0 | 0 | 54.04 | 31.384 | [5 empty] | 0 | 19.913 | 6 | 5.5522 | 5.2024 | 4.9014 | 4.6154 | 0.58701 | 10.5727
12/14/09 | 7:38 | 0 | 16.031 | 0 | 2 | 0 | 58.144 | 57.405 | 38.179 | 37.968 | 44.662 | 24.882 | 3.586 | 2 | 0 | 56.709 | 56.553 | 44.844 | 22.182 | 0 | 0 | 54.016 | 31.384 | [5 empty] | 0 | 20.176 | 7 | 5.5522 | 5.2024 | 4.9014 | 4.6154 | 0.58701 | 10.5727
12/14/09 | 7:39 | 1 | 16.056 | 0 | 3 | 0 | 58.098 | 57.763 | 38.203 | 38.016 | 44.823 | 24.904 | 3.586 | 1 | 0 | 56.709 | 56.553 | 44.89 | 22.182 | 0 | 0 | 54.063 | 31.384 | [5 empty] | 16.056 | 20.082 | 8 | 5.5522 | 5.2024 | 4.9014 | 4.6154 | 0.58701 | 10.5727
12/14/09 | 7:40 | 0 | 16.056 | 0 | 3 | 0 | 58.167 | 57.74 | 38.275 | 38.038 | 45.166 | 24.882 | 3.537 | 2 | 0 | 56.709 | 56.574 | 44.867 | 22.206 | 0 | 0 | 54.086 | 31.384 | [5 empty] | 0 | 20.129 | 9 | 5.5664 | 5.216 | 4.9019 | 4.6154 | 0.60057 | 10.7892
12/14/09 | 7:41 | 0 | 16.056 | 0 | 3 | 0 | 58.144 | 57.786 | 38.275 | 38.016 | 45.418 | 24.928 | 3.56 | 1 | 0 | 56.754 | 56.553 | 44.914 | 22.182 | 0 | 0 | 54.063 | 31.384 | [5 empty] | 0 | 20.128 | 10 | 5.5597 | 5.2096 | 4.9017 | 4.6154 | 0.59421 | 10.6877
12/14/09 | 7:42 | 0 | 16.031 | 0 | 3 | 0 | 58.167 | 57.831 | 38.344 | 38.062 | 45.67 | 24.904 | 3.56 | 2 | 0 | 56.754 | 56.553 | 44.914 | 22.302 | 0 | 0 | 54.04 | 31.384 | [5 empty] | 0 | 20.105 | 11 | 5.5597 | 5.2096 | 4.9017 | 4.6154 | 0.59421 | 10.6877
12/14/09 | 7:43 | 1 | 16.031 | 0 | 2 | 1 | 58.144 | 57.875 | 38.32 | 38.038 | 45.35 | 24.928 | 3.586 | 1 | 0 | 56.777 | 56.531 | 44.914 | 22.111 | 0 | 0 | 53.993 | 31.36 | [5 empty] | 16.031 | 20.106 | 12 | 5.5522 | 5.2024 | 4.9014 | 4.6154 | 0.58701 | 10.5727
12/14/09 | 7:44 | 0 | 16.026 | 0 | 3 | 0 | 58.139 | 57.847 | 38.387 | 38.057 | 45.78 | 24.874 | 3.529 | 1 | 0 | 56.75 | 56.503 | 44.932 | 22.177 | 0 | 0 | 53.965 | 31.355 | [5 empty] | 0 | 20.082 | 0 | 5.5688 | 5.2182 | 4.902 | 4.6154 | 0.60279 | 10.8245
12/14/09 | 7:45 | 0 | 16.056 | 0 | 3 | 0 | 58.144 | 57.852 | 38.368 | 38.11 | 45.987 | 24.923 | 3.529 | 2 | 0 | 56.75 | 56.48 | 44.886 | 22.201 | 0 | 0 | 53.942 | 31.379 | [5 empty] | 0 | 20.034 | 1 | 5.5688 | 5.2182 | 4.5724 | 4.2857 | 0.93246 | 16.7445
12/14/09 | 7:46 | 1 | 16.056 | 0 | 3 | 0 | 58.144 | 57.852 | 38.485 | 38.134 | 45.945 | 24.953 | 3.612 | 1 | 0 | 56.754 | 56.508 | 44.937 | 22.231 | 0 | 0 | 53.993 | 31.409 | [5 empty] | 16.056 | 20.01 | 2 | 5.5446 | 5.1952 | 4.5714 | 4.2857 | 0.90948 | 16.4031
12/14/09 | 7:47 | 0 | 16.026 | 0 | 3 | 0 | 58.117 | 57.847 | 38.504 | 38.15 | 46.102 | 24.948 | 3.555 | 2 | 0 | 56.75 | 56.48 | 44.909 | 22.201 | 0 | 0 | 53.965 | 31.355 | [5 empty] | 0 | 19.967 | 3 | 5.5612 | 5.211 | 4.5721 | 4.2857 | 0.92526 | 16.6379
12/14/09 | 7:48 | 0 | 16.074 | 1 | 2 | 0 | 58.18 | 57.911 | 38.619 | 38.22 | 46.235 | 24.994 | 3.63 | 1 | 0 | 56.814 | 56.499 | 44.951 | 22.295 | 0 | 0 | 53.986 | 31.426 | [5 empty] | 0 | 19.96 | 4 | 5.5393 | 5.1902 | 4.5712 | 4.2857 | 0.9045 | 16.3287
12/14/09 | 7:49 | 0 | 16.074 | 0 | 3 | 0 | 58.292 | 57.868 | 38.643 | 38.244 | 46.281 | 25.016 | 3.63 | 1 | 0 | 56.814 | 56.521 | 44.998 | 22.344 | 0 | 0 | 54.009 | 31.401 | [5 empty] | 0 | 20.048 | 5 | 5.5393 | 5.1902 | 4.5712 | 4.2857 | 0.9045 | 16.3287
12/14/09 | 7:50 | 1 | 16.049 | 0 | 3 | 0 | 58.473 | 58.002 | 38.643 | 38.313 | 46.235 | 25.016 | 3.63 | 2 | 0 | 56.814 | 56.499 | 44.998 | 22.295 | 0 | 0 | 53.963 | 31.426 | [5 empty] | 16.049 | 20.16 | 6 | 5.5393 | 5.1902 | 4.5712 | 4.2857 | 0.9045 | 16.3287
12/14/09 | 7:51 | 0 | 15.996 | 0 | 3 | 0 | 58.623 | 58.153 | 38.66 | 38.284 | 46.573 | 25.011 | 3.55 | 1 | 0 | 56.697 | 56.471 | 44.923 | 22.194 | 0 | 0 | 53.958 | 31.372 | [5 empty] | 0 | 20.339 | 7 | 5.5626 | 5.2124 | 4.5721 | 4.2857 | 0.92665 | 16.6584
12/14/09 | 7:52 | 0 | 16.049 | 0 | 3 | 0 | 58.673 | 58.315 | 38.736 | 38.361 | 46.877 | 25.016 | 3.655 | 2 | 0 | 56.814 | 56.499 | 45.021 | 22.273 | 0 | 0 | 54.009 | 31.377 | [5 empty] | 0 | 20.312 | 8 | 5.5321 | 5.1833 | 4.5709 | 4.2857 | 0.89758 | 16.2251
12/14/09 | 7:53 | 0 | 16.049 | 0 | 2 | 0 | 58.673 | 58.384 | 38.688 | 38.361 | 46.785 | 25.041 | 3.681 | 1 | 0 | 56.814 | 56.476 | 44.998 | 22.224 | 0 | 0 | 53.986 | 31.352 | [5 empty] | 0 | 20.312 | 9 | 5.5245 | 5.1761 | 4.5706 | 4.2857 | 0.89038 | 16.117
12/14/09 | 7:54 | 1 | 16.018 | 0 | 3 | 0 | 58.692 | 58.356 | 38.684 | 38.378 | 46.828 | 25.085 | 3.676 | 1 | 0 | 56.786 | 56.448 | 44.97 | 22.099 | 0 | 0 | 53.935 | 31.347 | [5 empty] | 16.018 | 20.314 | 10 | 5.5259 | 5.1775 | 4.5706 | 4.2857 | 0.89177 | 16.1378
12/14/09 | 7:55 | 0 | 16.069 | 0 | 3 | 0 | 58.692 | 58.356 | 38.825 | 38.378 | 46.459 | 25.036 | 3.65 | 2 | 0 | 56.809 | 56.448 | 44.993 | 22.025 | 0 | 0 | 53.981 | 31.298 | [5 empty] | 0 | 20.314 | 11 | 5.5335 | 5.1847 | 4.5709 | 4.2857 | 0.89897 | 16.2458
12/14/09 | 7:56 | 0 | 16.074 | 0 | 3 | 0 | 58.719 | 58.45 | 38.806 | 38.478 | 46.58 | 25.114 | 3.655 | 1 | 0 | 56.859 | 56.476 | 44.998 | 22.175 | 0 | 0 | 53.986 | 31.328 | [5 empty] | 0 | 20.241 | 12 | 5.5321 | 5.1833 | 4.5709 | 4.2857 | 0.89758 | 16.2251
12/14/09 | 7:57 | 0 | 16.049 | 0 | 2 | 1 | 58.719 | 58.427 | 38.736 | 38.478 | 46.648 | 25.114 | 3.681 | 2 | 0 | 56.859 | 56.476 | 44.998 | 22.273 | 0 | 0 | 54.03 | 31.352 | [5 empty] | 0 | 20.241 | 13 | 5.5245 | 5.1761 | 4.5706 | 4.2857 | 0.89038 | 16.117
12/14/09 | 7:58 | 1 | 16.044 | 0 | 3 | 0 | 58.714 | 58.377 | 38.801 | 38.473 | 46.69 | 25.061 | 3.676 | 1 | 0 | 56.809 | 56.448 | 44.946 | 22.265 | 0 | 0 | 53.981 | 31.347 | [5 empty] | 16.044 | 20.241 | 0 | 5.5259 | 5.1775 | 4.5706 | 4.2857 | 0.89177 | 16.1378
12/14/09 | 7:59 | 0 | 16.074 | 0 | 3 | 0 | 58.785 | 58.45 | 38.877 | 38.571 | 46.58 | 25.09 | 3.607 | 1 | 0 | 56.836 | 56.455 | 44.998 | 22.319 | 0 | 0 | 54.03 | 31.401 | [5 empty] | 0 | 20.214 | 1 | 5.546 | 5.1966 | 4.5715 | 4.2857 | 0.91087 | 16.4238
12/14/09 | 8:00 | 0 | 16.049 | 0 | 3 | 0 | 58.785 | 58.473 | 38.901 | 38.643 | 46.601 | 25.114 | 3.655 | 2 | 0 | 56.836 | 56.455 | 45.021 | 22.344 | 0 | 0 | 53.986 | 31.377 | [5 empty] | 0 | 20.142 | 2 | 5.5321 | 5.1833 | 4.5709 | 4.2857 | 0.89758 | 16.2251
12/14/09 | 8:01 | 0 | 16.074 | 0 | 3 | 0 | 58.876 | 58.473 | 39.019 | 38.643 | 46.557 | 25.114 | 3.655 | 1 | 0 | 56.836 | 56.455 | 45.021 | 22.248 | 0 | 0 | 53.963 | 31.352 | [5 empty] | 0 | 20.233 | 3 | 5.5321 | 5.1833 | 4.5709 | 4.2857 | 0.89758 | 16.2251
12/14/09 | 8:02 | 1 | 16.044 | 0 | 2 | 0 | 58.892 | 58.489 | 39.035 | 38.708 | 46.643 | 25.11 | 3.676 | 2 | 0 | 56.832 | 56.448 | 44.993 | 22.194 | 0 | 0 | 53.911 | 31.372 | [5 empty] | 16.044 | 20.184 | 4 | 5.5259 | 5.1775 | 4.5706 | 4.2857 | 0.89177 | 16.1378
12/14/09 | 8:03 | 0 | 16.074 | 0 | 3 | 0 | 59.054 | 58.495 | 39.112 | 38.83 | 47.129 | 25.186 | 3.707 | 1 | 0 | 56.836 | 56.476 | 45.042 | 22.175 | 0 | 0 | 53.893 | 31.377 | [5 empty] | 0 | 20.224 | 5 | 5.5169 | 5.1689 | 4.5703 | 4.2857 | 0.88319 | 16.0087
12/14/09 | 8:04 | 0 | 16.099 | 0 | 3 | 0 | 59.212 | 58.651 | 39.184 | 38.83 | 47.014 | 25.09 | 3.756 | 2 | 0 | 56.859 | 56.432 | 45.042 | 22.199 | 0 | 0 | 53.916 | 31.377 | [5 empty] | 0 | 20.382 | 6 | 5.5027 | 5.1553 | 4.5697 | 4.2857 | 0.86962 | 15.8037
12/14/09 | 8:05 | 0 | 16.074 | 0 | 3 | 0 | 59.369 | 58.831 | 39.205 | 38.901 | 47.014 | 25.139 | 3.733 | 1 | 0 | 56.859 | 56.432 | 45.021 | 22.368 | 0 | 0 | 53.872 | 31.401 | [5 empty] | 0 | 20.468 | 7 | 5.5094 | 5.1617 | 4.57 | 4.2857 | 0.87599 | 15.9001
12/14/09 | 8:06 | 1 | 16.049 | 0 | 2 | 0 | 59.481 | 58.965 | 39.253 | 38.995 | 47.108 | 25.186 | 3.756 | 1 | 0 | 56.836 | 56.432 | 45.021 | 22.248 | 0 | 0 | 53.893 | 31.377 | [5 empty] | 16.049 | 20.486 | 8 | 5.5027 | 5.1553 | 4.5697 | 4.2857 | 0.86962 | 15.8037
12/14/09 | 8:07 | 0 | 16.018 | 0 | 3 | 0 | 59.655 | 59.073 | 39.224 | 38.99 | 47.355 | 25.11 | 3.676 | 2 | 0 | 56.809 | 56.359 | 44.97 | 22.219 | 0 | 0 | 53.865 | 31.372 | [5 empty] | 0 | 20.665 | 9 | 5.5259 | 5.1775 | 4.5706 | 4.2857 | 0.89177 | 16.1378
12/14/09 | 8:08 | 0 | 16.089 | 0 | 3 | 0 | 59.837 | 59.276 | 39.272 | 39.131 | 47.402 | 25.227 | 3.771 | 1 | 0 | 56.877 | 56.451 | 45.061 | 22.312 | 0 | 0 | 53.914 | 31.465 | [5 empty] | 0 | 20.706 | 10 | 5.4983 | 5.1512 | 4.5695 | 4.2857 | 0.86547 | 15.7408
12/14/09 | 8:09 | 1 | 16.056 | 0 | 2 | 0 | 59.988 | 59.449 | 39.263 | 39.145 | 47.301 | 25.22 | 3.738 | 2 | 0 | 56.871 | 56.378 | 45.03 | 22.135 | 0 | 0 | 53.883 | 31.411 | [5 empty] | 16.056 | 20.843 | 11 | 5.5079 | 5.1603 | 4.5699 | 4.2857 | 0.87461 | 15.8792
12/14/09 | 8:10 | 0 | 16.139 | 0 | 3 | 0 | 52.123 | 59.591 | 39.294 | 39.248 | 35.792 | 25.203 | 3.872 | 1 | 0 | 56.9 | 56.43 | 45.084 | 22.312 | 0 | 0 | 53.914 | 31.465 | [5 empty] | 0 | 12.875 | 12 | 5.4689 | 5.1232 | 4.5683 | 4.2857 | 0.83752 | 15.3142
12/14/09 | 8:11 | 0 | 16.081 | 0 | 3 | 1 | 43.941 | 54.639 | 39.241 | 39.241 | 29.989 | 25.22 | 3.838 | 0 | 0 | 56.871 | 56.355 | 45.03 | 22.255 | 0 | 0 | 53.813 | 31.411 | [5 empty] | 0 | 4.7 | 13 | 5.4788 | 5.1326 | 4.5687 | 4.2857 | 0.84693 | 15.4583
12/14/09 | 8:12 | 0 | 16.114 | 0 | 2 | 0 | 41.504 | 45.198 | 39.272 | 39.248 | 25.997 | 25.274 | 3.872 | 0 | 0 | 56.923 | 56.385 | 45.084 | 22.287 | 0 | 0 | 53.844 | 31.49 | [5 empty] | 0 | 2.256 | 0 | 5.4689 | 5.1232 | 4.5683 | 4.2857 | 0.83752 | 15.3142
12/14/09 | 8:13 | 0 | 16.114 | 0 | 3 | 0 | 40.588 | 42.186 | 39.272 | 39.318 | 25.443 | 25.298 | 3.872 | 0 | 0 | 56.923 | 56.407 | 45.016 | 22.312 | 0 | 0 | 53.844 | 31.465 | [5 empty] | 0 | 1.27 | 1 | 5.4689 | 5.1232 | 3.0099 | 2.7273 | 2.396 | 43.8108
12/14/09 | 8:14 | 0 | 16.089 | 0 | 3 | 0 | 40.164 | 41.08 | 39.107 | 39.318 | 21.758 | 25.203 | 3.872 | 1 | 0 | 56.877 | 56.385 | 45.04 | 22.287 | 0 | 0 | 53.823 | 31.49 | [5 empty] | 0 | 0.846 | 2 | 5.4689 | 5.1232 | 3.0099 | 2.7273 | 2.396 | 43.8108
12/14/09 | 8:15 | 0 | 16.089 | 0 | 2 | 0 | 39.882 | 40.54 | 38.636 | 39.272 | 19.596 | 25.252 | 3.872 | 0 | 0 | 56.832 | 56.362 | 44.946 | 22.336 | 0 | 0 | 53.823 | 31.49 | [5 empty] | 0 | 0.61 | 3 | 5.4689 | 5.1232 | 3.0099 | 2.7273 | 2.396 | 43.8108
12/14/09 | 8:16 | 0 | 16.081 | 0 | 3 | 0 | 39.593 | 40.157 | 37.782 | 38.818 | 18.502 | 25.122 | 3.864 | 0 | 0 | 56.782 | 56.309 | 44.893 | 22.086 | 0 | 0 | 53.813 | 31.411 | [5 empty] | 0 | 0.775 | 4 | 5.4712 | 5.1254 | 3.01 | 2.7273 | 2.3982 | 43.8326
12/14/09 | 8:17 | 0 | 16.089 | 0 | 3 | 0 | 39.2 | 39.882 | 36.897 | 37.954 | 17.029 | 25.154 | 3.949 | 0 | 0 | 56.743 | 56.296 | 44.855 | 22.167 | 0 | 0 | 53.752 | 31.394 | [5 empty] | 0 | 1.246 | 5 | 5.4465 | 5.1019 | 3.009 | 2.7273 | 2.3746 | 43.5998
12/14/09 | 8:18 | 0 | 16.114 | 0 | 3 | 0 | 38.378 | 39.435 | 36.17 | 36.993 | 17.572 | 25.058 | 3.972 | 0 | 0 | 56.677 | 56.273 | 44.832 | 22.238 | 0 | 0 | 53.729 | 31.37 | [5 empty] | 0 | 1.385 | 6 | 5.4398 | 5.0956 | 3.0087 | 2.7273 | 2.3683 | 43.5365
12/14/09 | 8:19 | 0 | 16.114 | 0 | 3 | 0 | 37.461 | 38.636 | 35.651 | 36.287 | 18.683 | 25.009 | 3.949 | 0 | 0 | 56.631 | 56.273 | 44.764 | 22.118 | 0 | 0 | 53.706 | 31.37 | [5 empty] | 0 | 1.174 | 7 | 5.4465 | 5.1019 | 3.009 | 2.7273 | 2.3746 | 43.5998
12/14/09 | 8:20 | 0 | 16.081 | 0 | 2 | 0 | 47.875 | 37.689 | 35.103 | 35.667 | 37.055 | 24.931 | 3.939 | 0 | 0 | 56.535 | 56.197 | 44.687 | 22.086 | 0 | 0 | 53.675 | 31.338 | [5 empty] | 0 | 12.208 | 8 | 5.4494 | 5.1047 | 3.0091 | 2.7273 | 2.3774 | 43.6273
12/14/09 | 8:21 | 0 | 16.114 | 0 | 3 | 0 | 55.06 | 45.107 | 34.689 | 35.182 | 37.696 | 24.818 | 3.949 | 1 | 0 | 56.519 | 56.204 | 44.694 | 22.167 | 0 | 0 | 53.685 | 31.345 | [5 empty] | 0 | 19.878 | 9 | 5.4465 | 5.1019 | 3.009 | 2.7273 | 2.3746 | 43.5998
12/14/09 | 8:22 | 0 | 16.089 | 0 | 3 | 0 | 56.184 | 54.189 | 34.242 | 34.734 | 37.672 | 24.913 | 4.024 | 1 | 0 | 56.451 | 56.227 | 44.648 | 22.263 | 0 | 0 | 53.685 | 31.37 | [5 empty] | 0 | 21.45 | 10 | 5.4246 | 5.0812 | 3.0081 | 2.7273 | 2.3539 | 43.3927
12/14/09 | 8:23 | 1 | 16.089 | 0 | 3 | 0 | 56.204 | 55.61 | 34.031 | 34.383 | 37.672 | 24.864 | 3.972 | 2 | 0 | 56.407 | 56.184 | 44.58 | 22.094 | 0 | 0 | 53.685 | 31.394 | [5 empty] | 16.089 | 21.821 | 11 | 5.4398 | 5.0956 | 3.0087 | 2.7273 | 2.3683 | 43.5365
12/14/09 | 8:24 | 0 | 16.089 | 1 | 3 | 0 | 56.296 | 55.771 | 34.007 | 34.031 | 38.095 | 24.818 | 4.075 | 1 | 0 | 56.407 | 56.161 | 44.648 | 22.143 | 0 | 0 | 53.729 | 31.394 | [5 empty] | 0 | 22.265 | 12 | 5.4098 | 5.067 | 3.0075 | 2.7273 | 2.3398 | 43.2509
12/14/09 | 8:25 | 0 | 16.114 | 0 | 2 | 0 | 56.451 | 55.886 | 34.077 | 33.936 | 38.401 | 24.793 | 4.05 | 2 | 0 | 56.385 | 56.161 | 44.718 | 22.184 | 0 | 0 | 53.654 | 31.338 | [5 empty] | 0 | 22.515 | 13 | 5.417 | 5.074 | 3.0078 | 2.7273 | 2.3467 | 43.3205
12/14/09 | 8:26 | 1 | 16.089 | 0 | 3 | 0 | 56.362 | 56.047 | 34.335 | 34.077 | 38.942 | 24.769 | 3.998 | 2 | 0 | 56.362 | 56.161 | 44.671 | 22.216 | 0 | 0 | 53.685 | 31.32 | [5 empty] | 16.089 | 22.285 | 14 | 5.4322 | 5.0884 | 3.0084 | 2.7273 | 2.3611 | 43.4647
12/14/09 | 8:27 | 0 | 16.114 | 0 | 2 | 0 | 56.743 | 56.068 | 34.593 | 34.335 | 39.789 | 24.769 | 4.101 | 1 | 0 | 56.339 | 56.161 | 44.671 | 22.192 | 0 | 0 | 53.685 | 31.32 | [5 empty] | 0 | 22.408 | 15 | 5.4022 | 5.0598 | 3.0072 | 2.7273 | 2.3326 | 43.1782
12/14/09 | 8:28 | 0 | 16.091 | 0 | 3 | 0 | 56.567 | 56.364 | 34.809 | 34.691 | 40.614 | 24.82 | 4.052 | 2 | 0 | 56.341 | 56.163 | 44.673 | 22.219 | 0 | 0 | 53.731 | 31.325 | [5 empty] | 0 | 21.876 | 16 | 5.4165 | 5.0734 | 3.0078 | 2.7273 | 2.3461 | 43.3149
12/14/09 | 8:29 | 0 | 16.091 | 0 | 3 | 0 | 56.768 | 56.321 | 35.16 | 34.926 | 41.248 | 24.771 | 4.078 | 1 | 0 | 56.364 | 56.14 | 44.697 | 21.929 | 0 | 0 | 53.687 | 31.347 | [5 empty] | 0 | 21.842 | 17 | 5.4089 | 5.0662 | 3.0075 | 2.7273 | 2.3389 | 43.2425
12/14/09 | 8:30 | 1 | 16.036 | 0 | 2 | 0 | 56.873 | 56.492 | 35.624 | 35.201 | 41.805 | 24.788 | 4.019 | 2 | 0 | 56.357 | 56.11 | 44.713 | 22.211 | 0 | 0 | 53.657 | 31.316 | [5 empty] | 16.036 | 21.672 | 18 | 5.4261 | 5.0825 | 3.0081 | 2.7273 | 2.3553 | 43.4065
12/14/09 | 8:31 | 0 | 16.091 | 0 | 3 | 0 | 56.836 | 56.588 | 36.407 | 35.701 | 42.071 | 24.82 | 4.052 | 1 | 0 | 56.387 | 56.163 | 44.697 | 22.074 | 0 | 0 | 53.687 | 31.396 | [5 empty] | 0 | 21.135 | 19 | 5.4165 | 5.0734 | 3.0078 | 2.7273 | 2.3461 | 43.3149
12/14/09 | 8:32 | 0 | 16.091 | 0 | 3 | 0 | 56.857 | 56.567 | 36.995 | 36.407 | 42.257 | 24.845 | 4.078 | 2 | 0 | 56.432 | 56.117 | 44.72 | 22.145 | 0 | 0 | 53.731 | 31.421 | [5 empty] | 0 | 20.45 | 20 | 5.4089 | 5.0662 | 3.0075 | 2.7273 | 2.3389 | 43.2425
12/14/09 | 8:33 | 0 | 16.091 | 0 | 2 | 1 | 57.306 | 56.588 | 37.488 | 37.088 | 43.245 | 24.82 | 4.104 | 1 | 0 | 56.432 | 56.14 | 44.743 | 22.194 | 0 | 0 | 53.633 | 31.365 | [5 empty] | 0 | 20.218 | 21 | 5.4013 | 5.059 | 3.0071 | 2.7273 | 2.3317 | 43.1699
12/14/09 | 8:34 | 1 | 16.116 | 0 | 3 | 0 | 57.845 | 56.925 | 37.839 | 37.581 | 43.762 | 24.796 | 4.104 | 2 | 0 | 56.41 | 56.14 | 44.743 | 22.243 | 0 | 0 | 53.64 | 31.421 | [5 empty] | 16.116 | 20.264 | 0 | 5.4013 | 5.059 | 3.0071 | 2.7273 | 2.3317 | 43.1699
12/14/09 | 8:35 | 0 | 16.084 | 0 | 3 | 0 | 58.219 | 57.434 | 38.09 | 37.88 | 44.178 | 24.788 | 4.07 | 1 | 0 | 56.426 | 56.086 | 44.76 | 22.187 | 0 | 0 | 53.633 | 31.389 | [5 empty] | 0 | 20.339 | 1 | 5.4112 | 5.0684 | 5.7348 | 5.4545 | -0.38612 | -7.1356
12/14/09 | 8:36 | 0 | 16.084 | 0 | 2 | 0 | 58.578 | 57.838 | 38.208 | 38.09 | 44.46 | 24.859 | 4.044 | 2 | 0 | 56.403 | 56.11 | 44.736 | 22.162 | 0 | 0 | 53.657 | 31.365 | [5 empty] | 0 | 20.488 | 2 | 5.4188 | 5.0756 | 5.7351 | 5.4545 | -0.37892 | -6.9928
12/14/09 | 8:37 | 0 | 16.084 | 0 | 3 | 0 | 58.756 | 58.151 | 38.349 | 38.162 | 44.736 | 24.813 | 4.044 | 1 | 0 | 56.446 | 56.04 | 44.804 | 22.211 | 0 | 0 | 53.657 | 31.389 | [5 empty] | 0 | 20.594 | 3 | 5.4188 | 5.0756 | 5.7351 | 5.4545 | -0.37892 | -6.9928
12/14/09 | 8:38 | 1 | 16.059 | 0 | 3 | 0 | 58.847 | 58.374 | 38.303 | 38.303 | 45.24 | 24.908 | 4.019 | 2 | 0 | 56.446 | 56.086 | 44.804 | 22.211 | 0 | 0 | 53.657 | 31.389 | [5 empty] | 16.059 | 20.544 | 4 | 5.4261 | 5.0825 | 5.7354 | 5.4545 | -0.372 | -6.8559
12/14/09 | 8:39 | 0 | 16.069 | 0 | 3 | 0 | 59.011 | 58.539 | 38.476 | 38.38 | 45.707 | 24.94 | 4.052 | 1 | 0 | 56.476 | 56.14 | 44.834 | 22.243 | 0 | 0 | 53.687 | 31.421 | [5 empty] | 0 | 20.631 | 5 | 5.4165 | 5.0734 | 5.735 | 5.4545 | -0.38114 | -7.0367
12/14/09 | 8:40 | 0 | 16.091 | 0 | 2 | 0 | 59.146 | 58.651 | 38.521 | 38.428 | 45.775 | 24.965 | 4.026 | 1 | 0 | 56.521 | 56.07 | 44.858 | 22.243 | 2 | 0 | 55.018 | 26.554 | [5 empty] | 0 | 20.718 | 6 | 5.424 | 5.0806 | 5.7353 | 5.4545 | -0.37394 | -6.8942
12/14/09 | 8:41 | 0 | 16.084 | 0 | 3 | 0 | 59.228 | 58.712 | 38.538 | 38.373 | 46.34 | 24.813 | 4.019 | 2 | 0 | 56.469 | 55.239 | 44.622 | 22.138 | 14 | 1 | 57.165 | 15.742 | [5 empty] | 0 | 20.855 | 7 | 5.4261 | 5.0825 | 5.7354 | 5.4545 | -0.372 | -6.8559
12/14/09 | 8:42 | 1 | 16.116 | 0 | 6 | 0 | 55.636 | 58.854 | 38.617 | 38.145 | 46.669 | 24.94 | 4.026 | 1 | 0 | 57.352 | 53.066 | 42.14 | 22.265 | 13 | 1 | 57.799 | 13.401 | [5 empty] | 16.116 | 17.491 | 8 | 5.424 | 5.0806 | 5.7353 | 5.4545 | -0.37394 | -6.8942
12/14/09 | 8:43 | 0 | 16.116 | 0 | 14 | 0 | 55.545 | 58.651 | 38.428 | 44.161 | 52.38 | 24.867 | 4.026 | 2 | 0 | 54.511 | 47.679 | 43.786 | 22.099 | 13 | 0 | 58.023 | 12.76 | [5 empty] | 0 | 11.384 | 9 | 5.424 | 5.0806 | 5.7353 | 5.4545 | -0.37394 | -6.8942
12/14/09 | 8:44 | 2 | 16.116 | 1 | 15 | 1 | 58.876 | 58.315 | 38.076 | 44.72 | 57.688 | 24.845 | 4.078 | 3 | 1 | 58.539 | 40.659 | 44.767 | 22.194 | 14 | 1 | 58.091 | 12.562 | [5 empty] | 32.232 | 14.156 | 10 | 5.4089 | 5.0662 | 5.7347 | 5.4545 | -0.38834 | -7.1796
12/14/09 | 8:45 | 1 | 16.142 | 0 | 14 | 0 | 60.513 | 57.934 | 37.698 | 44.834 | 59.123 | 24.845 | 4.129 | 3 | 0 | 60.714 | 35.256 | 44.697 | 22.025 | 13 | 1 | 58.069 | 12.514 | [5 empty] | 16.142 | 15.679 | 0 | 5.394 | 5.0521 | 5.7341 | 5.4545 | -0.40245 | -7.4611
12/14/09 | 8:46 | 1 | 16.142 | 0 | 15 | 0 | 60.579 | 57.53 | 37.112 | 44.374 | 59.504 | 24.891 | 4.153 | 3 | 0 | 60.917 | 32.835 | 44.444 | 21.856 | 3 | 0 | 57.911 | 12.785 | [5 empty] | 16.142 | 16.205 | 1 | 5.387 | 5.0454 | 20.2793 | 20 | -14.9546 | -277.602
12/14/09 | 8:47 | 1 | 16.116 | 0 | 15 | 1 | 61.051 | 57.172 | 36.947 | 45.156 | 60.289 | 24.891 | 4.153 | 2 | 1 | 61.275 | 33.187 | 45.201 | 21.905 | 0 | 0 | 57.619 | 14.44 | [5 empty] | 16.116 | 15.895 | 2 | 5.387 | 5.0454 | 20.2793 | 20 | -14.9546 | -277.602
12/14/09 | 8:48 | 1 | 16.101 | 0 | 14 | 0 | 62.087 | 56.752 | 37.191 | 46.47 | 61.394 | 24.877 | 4.163 | 2 | 0 | 62.222 | 34.629 | 46.517 | 21.77 | 0 | 0 | 57.379 | 15.709 | [5 empty] | 16.101 | 15.617 | 0 | 5.3841 | 5.0427 | 20.2792 | 20 | -14.9573 | -277.8036
12/14/09 | 8:49 | 1 | 16.126 | 1 | 15 | 0 | 63.479 | 56.371 | 37.684 | 48.1 | 62.649 | 24.852 | 4.266 | 2 | 0 | 63.568 | 36.533 | 48.167 | 21.915 | 0 | 0 | 57.133 | 16.597 | [5 empty] | 16.126 | 15.379 | 1 | 5.3541 | 5.0142 | 15.278 | 15 | -9.9858 | -186.5067
12/14/09 | 8:50 | 1 | 16.101 | 0 | 14 | 0 | 64.935 | 56.077 | 38.411 | 49.887 | 64.016 | 24.852 | 4.315 | 1 | 0 | 64.981 | 38.624 | 49.911 | 21.961 | 0 | 0 | 56.932 | 17.263 | [5 empty] | 16.101 | 15.048 | 2 | 5.3399 | 5.0006 | 15.2774 | 15 | -9.9994 | -187.259
12/14/09 | 8:51 | 1 | 16.126 | 0 | 15 | 1 | 66.617 | 55.666 | 39.234 | 51.675 | 65.316 | 24.852 | 4.366 | 1 | 1 | 66.685 | 40.762 | 51.745 | 22.035 | 0 | 0 | 56.775 | 18.077 | [5 empty] | 16.126 | 14.942 | 3 | 5.325 | 4.9865 | 15.2768 | 15 | -10.0135 | -188.0464
12/14/09 | 8:52 | 1 | 16.126 | 0 | 15 | 0 | 68.239 | 55.368 | 40.033 | 53.556 | 66.282 | 24.877 | 4.366 | 0 | 0 | 68.239 | 42.925 | 53.533 | 21.817 | 0 | 0 | 56.594 | 19.04 | [5 empty] | 16.126 | 14.683 | 0 | 5.325 | 4.9865 | 15.2768 | 15 | -10.0135 | -188.0464
12/14/09 | 8:53 | 1 | 16.101 | 1 | 14 | 0 | 69.974 | 54.978 | 41.021 | 55.321 | 67.267 | 24.852 | 4.366 | 1 | 0 | 69.997 | 45.049 | 55.344 | 21.866 | 0 | 0 | 56.439 | 20.151 | [5 empty] | 16.101 | 14.653 | 1 | 5.325 | 4.9865 | 20.2768 | 20 | -15.0135 | -281.9427
12/14/09 | 8:54 | 2 | 16.069 | 0 | 15 | 1 | 71.616 | 54.649 | 41.86 | 57.126 | 67.859 | 24.774 | 4.433 | 0 | 1 | 71.66 | 47.059 | 57.195 | 21.714 | 0 | 0 | 56.318 | 21.473 | [5 empty] | 32.138 | 14.49 | 2 | 5.3055 | 4.9679 | 20.276 | 20 | -15.0321 | -283.3291
12/14/09 | 8:55 | 1 | 16.126 | 0 | 15 | 0 | 72.874 | 54.336 | 42.807 | 58.95 | 68.065 | 24.828 | 4.366 | 0 | 0 | 72.984 | 49.108 | 58.883 | 21.866 | 0 | 0 | 56.259 | 23.094 | [5 empty] | 16.126 | 13.924 | 0 | 5.325 | 4.9865 | 20.2768 | 20 | -15.0135 | -281.9427
12/14/09 | 8:56 | 1 | 16.101 | 0 | 13 | 0 | 73.666 | 54.887 | 42.925 | 60.474 | 67.334 | 24.852 | 4.467 | 0 | 0 | 73.798 | 51.103 | 60.408 | 21.841 | 0 | 0 | 56.147 | 24.828 | [5 empty] | 16.101 | 13.192 | 1 | 5.2956 | 4.9585 | 4.2756 | 4 | 0.95853 | 18.1005
12/14/09 | 8:57 | 0 | 16.101 | 0 | 3 | 0 | 70.261 | 69.469 | 37.777 | 56.709 | 51.514 | 24.852 | 4.467 | 1 | 0 | 72.15 | 52.548 | 58.792 | 21.986 | 0 | 0 | 56.124 | 25.816 | [5 empty] | 0 | 13.552 | 2 | 5.2956 | 4.9585 | 4.2756 | 4 | 0.95853 | 18.1005
12/14/09 | 8:58 | 0 | 16.076 | 0 | 3 | 0 | 61.282 | 69.228 | 36.509 | 41.492 | 39.774 | 24.901 | 4.518 | 0 | 0 | 69.076 | 53.419 | 51.514 | 21.915 | 0 | 0 | 56.147 | 26.056 | [5 empty] | 0 | 19.79 | 3 | 5.2808 | 4.9444 | 4.275 | 4 | 0.94442 | 17.8841
12/14/09 | 8:59 | 0 | 16.101 | 0 | 3 | 0 | 46.608 | 61.282 | 34.77 | 37.071 | 33.948 | 24.877 | 4.57 | 0 | 0 | 66.685 | 53.97 | 45.369 | 21.961 | 0 | 0 | 56.17 | 26.034 | [5 empty] | 0 | 9.537 | 4 | 5.2656 | 4.93 | 4.2744 | 4 | 0.93002 | 17.6622
12/14/09 | 9:00 | 0 | 16.101 | 0 | 3 | 0 | 40.339 | 47.915 | 34.113 | 34.581 | 30.129 | 24.877 | 4.57 | 0 | 0 | 64.869 | 54.313 | 41.396 | 21.794 | 0 | 0 | 56.193 | 25.914 | [5 empty] | 0 | 5.758 | 5 | 5.2656 | 4.93 | 4.2744 | 4 | 0.93002 | 17.6622
12/14/09 | 9:01 | 0 | 16.094 | 0 | 3 | 0 | 36.902 | 41.248 | 33.869 | 33.727 | 28.096 | 24.869 | 4.511 | 0 | 0 | 63.516 | 54.534 | 38.758 | 21.883 | 0 | 0 | 56.093 | 25.737 | [5 empty] | 0 | 3.175 | 6 | 5.2828 | 4.9464 | 4.2751 | 4 | 0.94636 | 17.9139
12/14/09 | 9:02 | 0 | 16.076 | 0 | 3 | 0 | 35.263 | 37.753 | 33.594 | 33.594 | 25.816 | 24.926 | 4.544 | 0 | 0 | 62.603 | 54.726 | 37.026 | 21.841 | 0 | 0 | 56.236 | 25.647 | [5 empty] | 0 | 1.669 | 7 | 5.2732 | 4.9372 | 4.2747 | 4 | 0.93722 | 17.7733
12/14/09 | 9:03 | 0 | 16.076 | 0 | 3 | 0 | 34.581 | 35.897 | 33.242 | 33.29 | 23.528 | 24.852 | 4.619 | 0 | 0 | 61.975 | 54.793 | 35.78 | 21.65 | 0 | 0 | 56.236 | 25.526 | [5 empty] | 0 | 1.291 | 8 | 5.2513 | 4.9165 | 4.2738 | 4 | 0.91646 | 17.4519
12/14/09 | 9:04 | 0 | 16.101 | 0 | 3 | 0 | 34.089 | 35.053 | 33.452 | 32.96 | 22.13 | 24.852 | 4.619 | 0 | 0 | 61.46 | 54.863 | 34.792 | 21.794 | 0 | 0 | 56.236 | 25.36 | [5 empty] | 0 | 1.129 | 9 | 5.2513 | 4.9165 | 4.2738 | 4 | 0.91646 | 17.4519
12/14/09 | 9:05 | 0 | 16.076 | 0 | 3 | 0 | 33.594 | 34.416 | 33.806 | 33.194 | 21.576 | 24.828 | 4.619 | 0 | 0 | 61.035 | 54.931 | 34.089 | 21.696 | 0 | 0 | 56.213 | 25.237 | [5 empty] | 0 | 0.4 | 10 | 5.2513 | 4.9165 | 4.2738 | 4 | 0.91646 | 17.4519
12/14/09 | 9:06 | 0 | 16.076 | 0 | 3 | 0 | 33.617 | 33.852 | 33.572 | 33.594 | 20.277 | 24.732 | 4.645 | 0 | 0 | 60.698 | 54.931 | 33.548 | 21.576 | 0 | 0 | 56.213 | 25.117 | [5 empty] | 0 | 0.023 | 11 | 5.2438 | 4.9093 | 4.2735 | 4 | 0.90926 | 17.3399
12/14/09 | 9:07 | 0 | 16.134 | 0 | 3 | 0 | 41.568 | 33.907 | 33.084 | 33.366 | 36.141 | 24.788 | 4.678 | 0 | 0 | 60.437 | 54.985 | 33.156 | 21.704 | 0 | 0 | 56.223 | 25.078 | [5 empty] | 0 | 8.202 | 12 | 5.2342 | 4.9001 | 4.2731 | 4 | 0.90013 | 17.1972
12/14/09 | 9:08 | 0 | 16.064 | 0 | 4 | 0 | 52.555 | 42.157 | 32.618 | 32.807 | 36.918 | 24.695 | 4.609 | 0 | 0 | 60.122 | 54.961 | 32.807 | 21.635 | 0 | 0 | 56.154 | 24.96 | [5 empty] | 0 | 19.748 | 13 | 5.2543 | 4.9192 | 4.2739 | 4 | 0.91923 | 17.4949
12/14/09 | 9:09 | 1 | 16.089 | 0 | 3 | 1 | 54.824 | 52.233 | 32.306 | 32.404 | 37.363 | 24.646 | 4.609 | 0 | 0 | 59.965 | 54.938 | 32.546 | 21.66 | 0 | 0 | 56.086 | 24.864 | [5 empty] | 16.089 | 22.42 | 14 | 5.2543 | 4.9192 | 4.2739 | 4 | 0.91923 | 17.4949
12/14/09 | 9:10 | 0 | 16.064 | 0 | 3 | 0 | 55.512 | 54.32 | 32.26 | 32.162 | 38.069 | 24.622 | 4.632 | 1 | 0 | 59.853 | 54.938 | 32.26 | 21.635 | 0 | 0 | 56.107 | 24.791 | [5 empty] | 0 | 23.35 | 0 | 5.2476 | 4.9129 | 4.2736 | 4 | 0.91286 | 17.3959
12/14/09 | 9:11 | 0 | 16.041 | 0 | 3 | 0 | 55.834 | 55.008 | 32.404 | 32.186 | 38.679 | 24.575 | 4.658 | 1 | 0 | 59.787 | 54.938 | 32.137 | 21.468 | 0 | 0 | 56.107 | 24.766 | [5 empty] | 0 | 23.648 | 1 | 5.24 | 4.9057 | 5.7279 | 5.4545 | -0.54888 | -10.4748
12/14/09 | 9:12 | 1 | 16.064 | 0 | 3 | 0 | 55.972 | 55.375 | 32.665 | 32.282 | 39.339 | 24.575 | 4.609 | 2 | 0 | 59.696 | 54.938 | 31.946 | 21.635 | 0 | 0 | 56.04 | 24.695 | [5 empty] | 16.064 | 23.69 | 2 | 5.2543 | 4.9192 | 5.7285 | 5.4545 | -0.53532 | -10.1882
12/14/09 | 9:13 | 0 | 16.041 | 1 | 3 | 0 | 56.04 | 55.582 | 32.852 | 32.57 | 39.619 | 24.551 | 4.609 | 2 | 0 | 59.561 | 54.938 | 31.801 | 21.635 | 0 | 0 | 55.972 | 24.622 | [5 empty] | 0 | 23.47 | 3 | 5.2543 | 4.9192 | 5.7285 | 5.4545 | -0.53532 | -10.1882
12/14/09 | 9:14 | 0 | 16.089 | 0 | 3 | 0 | 56.086 | 55.697 | 33.065 | 32.807 | 40.207 | 24.575 | 4.709 | 1 | 0 | 59.518 | 54.938 | 31.752 | 21.733 | 0 | 0 | 55.949 | 24.575 | [5 empty] | 0 | 23.279 | 4 | 5.2251 | 4.8915 | 5.7273 | 5.4545 | -0.563 | -10.7748
12/14/09 | 9:15 | 1 | 16.064 | 0 | 3 | 0 | 55.949 | 55.741 | 33.206 | 32.9 | 40.301 | 24.526 | 4.735 | 2 | 0 | 59.406 | 54.917 | 31.705 | 21.684 | 0 | 0 | 55.902 | 24.575 | [5 empty] | 16.064 | 23.049 | 5 | 5.2176 | 4.8844 | 5.727 | 5.4545 | -0.57019 | -10.9283
12/14/09 | 9:16 | 0 | 16.064 | 0 | 3 | 0 | 55.788 | 55.627 | 33.44 | 33.017 | 40.724 | 24.526 | 4.761 | 2 | 0 | 59.315 | 54.894 | 31.656 | 21.709 | 0 | 0 | 55.902 | 24.526 | [5 empty] | 0 | 22.771 | 6 | 5.21 | 4.8772 | 5.7267 | 5.4545 | -0.57739 | -11.0824
12/14/09 | 9:17 | 0 | 16.064 | 0 | 3 | 0 | 55.489 | 55.512 | 33.768 | 33.275 | 40.841 | 24.575 | 4.761 | 1 | 0 | 59.18 | 54.938 | 31.681 | 21.684 | 0 | 0 | 55.879 | 24.501 | [5 empty] | 0 | 22.214 | 7 | 5.21 | 4.8772 | 5.7267 | 5.4545 | -0.57739 | -11.0824
12/14/09 | 9:18 | 0 | 16.064 | 0 | 3 | 0 | 55.421 | 55.214 | 34.357 | 33.627 | 41.289 | 24.551 | 4.835 | 2 | 0 | 59.114 | 54.917 | 31.777 | 21.709 | 0 | 0 | 55.788 | 24.501 | [5 empty] | 0 | 21.794 | 8 | 5.1884 | 4.8567 | 5.7258 | 5.4545 | -0.59787 | -11.5232
12/14/09 | 9:19 | 1 | 16.064 | 0 | 4 | 0 | 55.284 | 55.169 | 35.014 | 34.215 | 41.571 | 24.551 | 4.887 | 2 | 0 | 59.025 | 54.917 | 31.872 | 21.635 | 0 | 0 | 55.764 | 24.501 | [5 empty] | 16.064 | 21.069 | 9 | 5.1733 | 4.8423 | 5.7252 | 5.4545 | -0.61227 | -11.8351
12/14/09 | 9:20 | 0 | 16.041 | 0 | 3 | 1 | 55.214 | 55.099 | 35.579 | 34.873 | 42.04 | 24.575 | 4.913 | 1 | 0 | 58.934 | 54.917 | 32.041 | 21.709 | 0 | 0 | 55.718 | 24.479 | [5 empty] | 0 | 20.341 | 10 | 5.1657 | 4.8351 | 5.7249 | 5.4545 | -0.61946 | -11.9918
12/14/09 | 9:21 | 0 | 16.041 | 0 | 3 | 0 | 55.284 | 54.961 | 36.024 | 35.462 | 42.205 | 24.622 | 4.987 | 2 | 0 | 58.845 | 54.917 | 32.186 | 21.613 | 0 | 0 | 55.673 | 24.501 | [5 empty] | 0 | 19.822 | 0 | 5.1442 | 4.8146 | 5.724 | 5.4545 | -0.63995 | -12.4402
12/14/09 | 9:22 | 1 | 16.064 | 0 | 3 | 0 | 55.375 | 55.032 | 36.354 | 35.907 | 42.793 | 24.622 | 5.088 | 2 | 0 | 58.799 | 54.917 | 32.451 | 21.733 | 0 | 0 | 55.697 | 24.479 | [5 empty] | 16.064 | 19.468 | 1 | 5.1148 | 4.7866 | 4.8836 | 4.6154 | 0.17126 | 3.3483
12/14/09 | 9:23 | 0 | 16.064 | 0 | 3 | 0 | 54.894 | 55.099 | 36.823 | 36.261 | 43.451 | 24.622 | 4.962 | 1 | 0 | 58.71 | 54.938 | 32.735 | 21.66 | 0 | 0 | 55.65 | 24.479 | [5 empty] | 0 | 18.633 | 2 | 5.1515 | 4.8215 | 4.8851 | 4.6154 | 0.20613 | 4.0015
12/14/09 | 9:24 | 0 | 16.089 | 0 | 3 | 0 | 54.756 | 54.686 | 36.871 | 36.753 | 43.52 | 24.671 | 4.887 | 2 | 0 | 58.644 | 54.938 | 32.876 | 21.733 | 0 | 0 | 55.673 | 24.501 | [5 empty] | 0 | 18.003 | 3 | 5.1733 | 4.8423 | 4.886 | 4.6154 | 0.22689 | 4.3859
12/14/09 | 9:25 | 0 | 16.089 | 0 | 4 | 0 | 54.938 | 54.548 | 36.682 | 36.636 | 43.92 | 24.6 | 4.81 | 1 | 0 | 58.575 | 54.917 | 33.11 | 21.709 | 0 | 0 | 55.627 | 24.479 | [5 empty] | 0 | 18.302 | 4 | 5.1957 | 4.8636 | 4.8869 | 4.6154 | 0.24821 | 4.7771
12/14/09 | 9:26 | 1 | 16.041 | 0 | 3 | 0 | 54.803 | 54.709 | 36.729 | 36.564 | 44.133 | 24.622 | 5.013 | 2 | 0 | 58.509 | 54.938 | 33.182 | 21.733 | 0 | 0 | 55.627 | 24.479 | [5 empty] | 16.041 | 18.239 | 5 | 5.1366 | 4.8074 | 4.8845 | 4.6154 | 0.19202 | 3.7382
12/14/09 | 9:27 | 0 | 16.064 | 0 | 4 | 0 | 54.824 | 54.618 | 36.801 | 36.612 | 44.178 | 24.575 | 5.065 | 1 | 0 | 58.463 | 54.938 | 33.275 | 21.709 | 0 | 0 | 55.603 | 24.501 | [5 empty] | 0 | 18.212 | 6 | 5.1215 | 4.793 | 4.8839 | 4.6154 | 0.17762 | 3.4682
12/14/09 | 9:28 | 0 | 16.076 | 0 | 3 | 0 | 54.936 | 54.66 | 37.05 | 36.792 | 44.638 | 24.541 | 4.972 | 2 | 0 | 58.416 | 54.959 | 33.431 | 21.721 | 0 | 0 | 55.578 | 24.541 | [5 empty] | 0 | 18.144 | 7 | 5.1486 | 4.8188 | 4.885 | 4.6154 | 0.20337 | 3.95
12/14/09 | 9:29 | 1 | 16.101 | 0 | 3 | 0 | 55.05 | 54.775 | 37.38 | 37.17 | 44.571 | 24.516 | 5.023 | 1 | 0 | 58.349 | 54.983 | 33.527 | 21.721 | 0 | 0 | 55.648 | 24.565 | [5 empty] | 16.101 | 17.88 | 8 | 5.1337 | 4.8046 | 4.8844 | 4.6154 | 0.18925 | 3.6864
12/14/09 | 9:30 | 0 | 16.101 | 0 | 4 | 0 | 55.074 | 54.845 | 37.756 | 37.545 | 45.121 | 24.59 | 5.023 | 2 | 0 | 58.281 | 54.936 | 33.644 | 21.699 | 0 | 0 | 55.601 | 24.59 | [5 empty] | 0 | 17.529 | 9 | 5.1337 | 4.8046 | 4.8844 | 4.6154 | 0.18925 | 3.6864
12/14/09 | 9:31 | 0 | 16.101 | 0 | 3 | 0 | 55.141 | 54.821 | 38.134 | 37.945 | 45.121 | 24.71 | 5.023 | 1 | 0 | 58.192 | 54.959 | 33.692 | 21.794 | 0 | 0 | 55.578 | 24.59 | [5 empty] | 0 | 17.196 | 10 | 5.1337 | 4.8046 | 4.8844 | 4.6154 | 0.18925 | 3.6864
12/14/09 | 9:32 | 0 | 16.101 | 0 | 3 | 0 | 55.211 | 54.936 | 38.485 | 38.275 | 45.397 | 24.734 | 5.075 | 2 | 0 | 58.08 | 54.959 | 33.83 | 21.745 | 0 | 0 | 55.554 | 24.59 | [5 empty] | 0 | 16.936 | 11 | 5.1186 | 4.7902 | 4.8838 | 4.6154 | 0.17486 | 3.4161
12/14/09 | 9:33 | 1 | 16.101 | 0 | 4 | 1 | 55.326 | 55.004 | 38.696 | 38.65 | 45.303 | 24.83 | 5.023 | 1 | 0 | 57.989 | 54.959 | 34.043 | 21.745 | 0 | 0 | 55.554 | 24.59 | [5 empty] | 16.101 | 16.676 | 12 | 5.1337 | 4.8046 | 4.8844 | 4.6154 | 0.18925 | 3.6864
12/14/09 | 9:34 | 0 | 16.101 | 0 | 3 | 0 | 55.648 | 55.074 | 38.885 | 38.861 | 45.511 | 24.83 | 5.101 | 1 | 0 | 57.9 | 54.936 | 34.254 | 21.699 | 0 | 0 | 55.51 | 24.612 | [5 empty] | 0 | 16.787 | 0 | 5.111 | 4.783 | 4.8835 | 4.6154 | 0.16766 | 3.2804
12/14/09 | 9:35 | 0 | 16.101 | 0 | 3 | 0 | 55.921 | 55.393 | 39.026 | 39.074 | 45.259 | 24.83 | 4.923 | 2 | 0 | 57.788 | 54.936 | 34.325 | 21.699 | 0 | 0 | 55.487 | 24.612 | [5 empty] | 0 | 16.847 | 1 | 5.1628 | 4.8323 | 2.8789 | 2.6087 | 2.2236 | 43.0698
12/14/09 | 9:36 | 0 | 16.076 | 0 | 3 | 0 | 56.241 | 55.648 | 39.05 | 39.215 | 45.373 | 24.855 | 4.619 | 1 | 0 | 57.676 | 54.936 | 34.395 | 21.53 | 0 | 0 | 55.44 | 24.612 | [5 empty] | 0 | 17.026 | 2 | 5.2513 | 4.9165 | 2.8825 | 2.6087 | 2.3078 | 43.9462
12/14/09 | 9:37 | 1 | 16.101 | 0 | 4 | 0 | 56.668 | 55.921 | 39.191 | 39.308 | 45.787 | 24.879 | 4.567 | 2 | 0 | 57.653 | 54.912 | 34.632 | 21.65 | 0 | 0 | 55.44 | 24.636 | [5 empty] | 16.101 | 17.36 | 3 | 5.2665 | 4.9309 | 2.8831 | 2.6087 | 2.3222 | 44.0931
12/14/09 | 9:38 | 0 | 16.101 | 0 | 3 | 0 | 57.026 | 56.33 | 39.119 | 39.401 | 45.878 | 24.879 | 4.645 | 1 | 0 | 57.564 | 54.912 | 34.749 | 21.699 | 0 | 0 | 55.44 | 24.636 | [5 empty] | 0 | 17.625 | 4 | 5.2438 | 4.9093 | 2.8822 | 2.6087 | 2.3006 | 43.8724
12/14/09 | 9:39 | 0 | 16.101 | 0 | 3 | 0 | 57.519 | 56.69 | 39.095 | 39.401 | 46.587 | 24.95 | 4.619 | 2 | 0 | 57.496 | 54.912 | 34.701 | 21.721 | 0 | 0 | 55.393 | 24.636 | [5 empty] | 0 | 18.118 | 5 | 5.2513 | 4.9165 | 2.8825 | 2.6087 | 2.3078 | 43.9462
12/14/09 | 9:40 | 0 | 16.101 | 0 | 3 | 0 | 57.788 | 57.138 | 39.143 | 39.425 | 46.587 | 24.95 | 4.972 | 1 | 0 | 57.43 | 54.889 | 34.773 | 21.554 | 0 | 0 | 55.302 | 24.636 | [5 empty] | 0 | 18.363 | 6 | 5.1486 | 4.8188 | 2.8783 | 2.6087 | 2.2101 | 42.9257
12/14/09 | 9:41 | 1 | 16.126 | 1 | 3 | 0 | 57.968 | 57.384 | 39.095 | 39.401 | 46.725 | 25.021 | 4.923 | 1 | 0 | 57.361 | 54.889 | 34.842 | 21.65 | 0 | 0 | 55.279 | 24.661 | [5 empty] | 16.126 | 18.567 | 7 | 5.1628 | 4.8323 | 2.8789 | 2.6087 | 2.2236 | 43.0698
12/14/09 | 9:42 | 0 | 16.101 | 0 | 3 | 0 | 58.349 | 57.542 | 39.095 | 39.377 | 46.704 | 24.999 | 4.771 | 2 | 0 | 57.338 | 54.889 | 34.912 | 21.674 | 0 | 0 | 55.235 | 24.661 | [5 empty] | 0 | 18.972 | 8 | 5.2071 | 4.8744 | 2.8807 | 2.6087 | 2.2657 | 43.5117
12/14/09 | 9:43 | 0 | 16.101 | 0 | 3 | 0 | 58.685 | 57.9 | 39.026 | 39.332 | 46.519 | 25.021 | 4.619 | 1 | 0 | 57.295 | 54.889 | 34.959 | 21.745 | 0 | 0 | 55.258 | 24.661 | [5 empty] | 0 | 19.353 | 9 | 5.2513 | 4.9165 | 2.8825 | 2.6087 | 2.3078 | 43.9462
12/14/09 | 9:44 | 0 | 16.076 | 0 | 2 | 0 | 57.608 | 58.192 | 38.909 | 39.284 | 40.083 | 25.07 | 4.567 | 1 | 0 | 57.227 | 54.889 | 34.866 | 21.625 | 0 | 0 | 55.258 | 24.685 | [5 empty] | 0 | 18.324 | 10 | 5.2665 | 4.9309 | 2.8831 | 2.6087 | 2.3222 | 44.0931
12/14/09 | 9:45 | 0 | 16.101 | 0 | 3 | 0 | 45.922 | 57.72 | 38.932 | 39.308 | 32.515 | 24.95 | 4.82 | 1 | 0 | 57.183 | 54.912 | 34.912 | 21.794 | 0 | 0 | 55.258 | 24.685 | [5 empty] | 0 | 6.614 | 11 | 5.1928 | 4.8608 | 2.8801 | 2.6087 | 2.2521 | 43.3701
12/14/09 | 9:46 | 0 | 16.101 | 0 | 3 | 0 | 42.035 | 47.138 | 39.002 | 39.215 | 27.89 | 25.046 | 4.972 | 0 | 0 | 57.16 | 54.845 | 34.935 | 21.674 | 0 | 0 | 55.211 | 24.71 | [5 empty] | 0 | 2.82 | 12 | 5.1486 | 4.8188 | 2.8783 | 2.6087 | 2.2101 | 42.9257
12/14/09 | 9:47 | 0 | 16.101 | 0 | 3 | 0 | 40.717 | 42.597 | 38.932 | 39.236 | 26.154 | 25.095 | 4.797 | 0 | 0 | 57.16 | 54.866 | 34.912 | 21.721 | 0 | 0 | 55.188 | 24.71 | [5 empty] | 0 | 1.481 | 13 | 5.1995 | 4.8672 | 2.8804 | 2.6087 | 2.2585 | 43.4367
12/14/09 | 9:48 | 0 | 16.101 | 0 | 2 | 0 | 40.128 | 41.045 | 38.858 | 39.212 | 23.359 | 25.07 | 5.126 | 1 | 0 | 57.09 | 54.817 | 34.864 | 21.601 | 0 | 0 | 55.116 | 24.685 | [5 empty] | 0 | 0.916 | 14 | 5.1037 | 4.7761 | 2.8765 | 2.6087 | 2.1674 | 42.4677
12/14/09 | 9:49 | 0 | 16.132 | 0 | 3 | 0 | 39.875 | 40.437 | 38.629 | 39.169 | 23.028 | 25.002 | 4.902 | 0 | 0 | 57.138 | 54.868 | 35.033 | 21.75 | 0 | 0 | 55.211 | 24.761 | [5 empty] | 0 | 0.706 | 15 | 5.1689 | 4.8381 | 2.8792 | 2.6087 | 2.2294 | 43.1313
12/14/09 | 9:50 | 0 | 16.157 | 0 | 3 | 0 | 39.593 | 40.016 | 37.995 | 38.887 | 23.028 | 25.051 | 4.853 | 0 | 0 | 57.071 | 54.821 | 34.986 | 21.775 | 0 | 0 | 55.167 | 24.761 | [5 empty] | 0 | 0.706 | 16 | 5.1832 | 4.8517 | 2.8797 | 2.6087 | 2.243 | 43.2743
12/14/09 | 9:51 | 0 | 16.074 | 0 | 3 | 0 | 39.208 | 39.727 | 37.258 | 38.267 | 20.394 | 24.923 | 5.173 | 0 | 0 | 56.953 | 54.791 | 34.861 | 21.767 | 0 | 0 | 55.113 | 24.729 | [5 empty] | 0 | 0.941 | 17 | 5.09 | 4.7631 | 2.876 | 2.6087 | 2.1544 | 42.3263
12/14/09 | 9:52 | 0 | 16.099 | 0 | 2 | 0 | 38.621 | 39.327 | 36.552 | 37.375 | 19.656 | 24.923 | 5.098 | 0 | 0 | 56.953 | 54.747 | 34.72 | 21.669 | 0 | 0 | 55.09 | 24.729 | [5 empty] | 0 | 1.246 | 18 | 5.1119 | 4.7839 | 2.8768 | 2.6087 | 2.1752 | 42.5516
12/14/09 | 9:53 | 0 | 16.099 | 0 | 3 | 0 | 37.823 | 38.763 | 35.871 | 36.624 | 19.508 | 24.945 | 5.098 | 0 | 0 | 56.884 | 54.768 | 34.555 | 21.574 | 0 | 0 | 55.067 | 24.754 | [5 empty] | 0 | 1.199 | 19 | 5.1119 | 4.7839 | 2.8768 | 2.6087 | 2.1752 | 42.5516
12/14/09 | 9:54 | 1 | 16.124 | 0 | 3 | 0 | 38.105 | 37.988 | 35.309 | 35.966 | 37.351 | 24.923 | 5.072 | 0 | 0 | 56.861 | 54.723 | 34.369 | 21.623 | 0 | 0 | 55.09 | 24.779 | [5 empty] | 16.124 | 2.139 | 20 | 5.1194 | 4.7911 | 2.8771 | 2.6087 | 2.1824 | 42.6292
12/14/09 | 9:55 | 0 | 16.149 | 0 | 3 | 0 | 53.027 | 37.988 | 34.837 | 35.378 | 37.234 | 24.874 | 5.147 | 0 | 0 | 56.839 | 54.7 | 34.156 | 21.767 | 0 | 0 | 55.113 | 24.779 | [5 empty] | 0 | 17.649 | 21 | 5.0976 | 4.7703 | 2.8763 | 2.6087 | 2.1616 | 42.4046
12/14/09 | 9:56 | 0 | 16.149 | 0 | 2 | 1 | 55.594 | 51.306 | 34.321 | 34.885 | 37.588 | 24.874 | 5.25 | 2 | 0 | 56.727 | 54.7 | 33.945 | 21.645 | 0 | 0 | 55.113 | 24.779 | [5 empty] | 0 | 20.709 | 22 | 5.0676 | 4.7418 | 2.875 | 2.6087 | 2.1331 | 42.093
12/14/09 | 9:57 | 0 | 16.157 | 0 | 3 | 0 | 55.809 | 54.707 | 34 | 34.421 | 37.454 | 24.835 | 5.157 | 1 | 0 | 56.713 | 54.684 | 33.787 | 21.655 | 0 | 0 | 55.097 | 24.786 | [5 empty] | 0 | 21.388 | 0 | 5.0947 | 4.7675 | 2.8761 | 2.6087 | 2.1588 | 42.3745
12/14/09 | 9:58 | 1 | 16.099 | 0 | 3 | 0 | 55.755 | 55.158 | 33.78 | 34.038 | 37.516 | 24.825 | 5.047 | 2 | 0 | 56.592 | 54.653 | 33.591 | 21.645 | 0 | 0 | 55.02 | 24.729 | [5 empty] | 16.099 | 21.717 | 1 | 5.1267 | 4.798 | 4.5545 | 4.2857 | 0.51228 | 9.9923
12/14/09 | 9:59 | 0 | 16.132 | 0 | 2 | 0 | 55.671 | 55.235 | 33.739 | 33.835 | 38.229 | 24.81 | 4.98 | 1 | 0 | 56.601 | 54.66 | 33.481 | 21.655 | 0 | 0 | 55.074 | 24.81 | [5 empty] | 0 | 21.836 | 2 | 5.1462 | 4.8165 | 4.5553 | 4.2857 | 0.53082 | 10.3148
12/14/09 | 10:00 | 0 | 16.099 | 0 | 3 | 0 | 55.664 | 55.158 | 33.849 | 33.756 | 38.645 | 24.803 | 5.072 | 2 | 0 | 56.549 | 54.63 | 33.309 | 21.574 | 0 | 0 | 55.043 | 24.803 | [5 empty] | 0 | 21.908 | 3 | 5.1194 | 4.7911 | 4.5542 | 4.2857 | 0.50536 | 9.8713
12/14/09 | 10:01 | 0 | 16.132 | 0 | 3 | 0 | 55.785 | 55.211 | 34.093 | 33.859 | 39.358 | 24.786 | 5.18 | 1 | 0 | 56.556 | 54.639 | 33.271 | 21.726 | 0 | 0 | 55.029 | 24.81 | [5 empty] | 0 | 21.926 | 4 | 5.088 | 4.7612 | 4.5529 | 4.2857 | 0.47546 | 9.3448
12/14/09 | 10:02 | 1 | 16.157 | 0 | 2 | 0 | 55.967 | 55.326 | 34.304 | 34.07 | 39.899 | 24.786 | 4.879 | 2 | 0 | 56.579 | 54.639 | 33.177 | 21.726 | 0 | 0 | 55.006 | 24.835 | [5 empty] | 16.157 | 21.897 | 5 | 5.1756 | 4.8445 | 4.5564 | 4.2857 | 0.55878 | 10.7963
12/14/09 | 10:03 | 0 | 16.182 | 0 | 3 | 0 | 55.967 | 55.51 | 34.493 | 34.258 | 40.085 | 24.857 | 4.828 | 1 | 0 | 56.556 | 54.616 | 33.106 | 21.701 | 0 | 0 | 54.959 | 24.857 | [5 empty] | 0 | 21.709 | 6 | 5.1905 | 4.8586 | 4.557 | 4.2857 | 0.5729 | 11.0374
12/14/09 | 10:04 | 0 | 16.124 | 0 | 2 | 0 | 56.191 | 55.547 | 34.768 | 34.438 | 40.712 | 24.803 | 4.743 | 2 | 0 | 56.503 | 54.609 | 33.051 | 21.549 | 0 | 0 | 54.952 | 24.825 | [5 empty] | 0 | 21.753 | 7 | 5.2152 | 4.8821 | 4.558 | 4.2857 | 0.59642 | 11.4362
12/14/09 | 10:05 | 0 | 16.157 | 0 | 3 | 0 | 56.487 | 55.762 | 35.316 | 34.703 | 41.425 | 24.906 | 4.701 | 1 | 0 | 56.579 | 54.616 | 33.129 | 21.677 | 0 | 0 | 54.983 | 24.857 | [5 empty] | 0 | 21.784 | 8 | 5.2275 | 4.8938 | 4.5585 | 4.2857 | 0.60805 | 11.6318
12/14/09 | 10:06 | 1 | 16.182 | 0 | 2 | 0 | 56.601 | 56.014 | 36.067 | 35.199 | 42.107 | 25.026 | 4.928 | 2 | 0 | 56.533 | 54.593 | 33.153 | 21.726 | 0 | 0 | 54.936 | 24.882 | [5 empty] | 16.182 | 21.402 | 9 | 5.1614 | 4.8309 | 4.5559 | 4.2857 | 0.54522 | 10.5634
12/14/09 | 10:07 | 0 | 16.124 | 0 | 3 | 0 | 56.907 | 56.098 | 36.717 | 35.871 | 42.406 | 25.068 | 5.047 | 1 | 0 | 56.526 | 54.609 | 33.216 | 21.694 | 0 | 0 | 54.905 | 24.85 | [5 empty] | 0 | 21.036 | 10 | 5.1267 | 4.798 | 4.5545 | 4.2857 | 0.51228 | 9.9923
12/14/09 | 10:08 | 0 | 16.23 | 0 | 3 | 0 | 57.587 | 56.533 | 37.43 | 36.655 | 43.071 | 25.266 | 5.132 | 2 | 0 | 56.622 | 54.73 | 33.577 | 21.799 | 0 | 0 | 55.029 | 25.002 | [5 empty] | 0 | 20.932 | 11 | 5.102 | 4.7745 | 4.5535 | 4.2857 | 0.48875 | 9.5796
12/14/09 | 10:09 | 1 | 16.287 | 0 | 2 | 0 | 58.265 | 56.987 | 37.72 | 37.179 | 43.382 | 25.394 | 4.91 | 2 | 0 | 56.629 | 54.691 | 33.818 | 21.782 | 0 | 0 | 54.99 | 24.985 | [5 empty] | 16.287 | 21.086 | 12 | 5.1666 | 4.8359 | 4.5561 | 4.2857 | 0.5502 | 10.6491
12/14/09 | 10:10 | 0 | 16.287 | 0 | 3 | 1 | 58.76 | 57.594 | 37.978 | 37.483 | 43.97 | 25.369 | 5.088 | 1 | 0 | 56.652 | 54.691 | 34.005 | 21.758 | 0 | 0 | 54.99 | 24.985 | [5 empty] | 0 | 21.277 | 13 | 5.1148 | 4.7866 | 4.554 | 4.2857 | 0.50093 | 9.7937
12/14/09 | 10:11 | 0 | 16.287 | 0 | 2 | 0 | 52.581 | 58.11 | 38.023 | 37.696 | 35.557 | 25.419 | 4.91 | 1 | 0 | 56.629 | 54.667 | 34.17 | 21.782 | 0 | 0 | 55.034 | 25.009 | [5 empty] | 0 | 14.885 | 0 | 5.1666 | 4.8359 | 4.5561 | 4.2857 | 0.5502 | 10.6491
12/14/09 | 10:12 | 0 | 16.32 | 0 | 3 | 0 | 43.037 | 55.225 | 38.172 | 37.868 | 30.028 | 25.499 | 5.173 | 1 | 0 | 56.658 | 54.698 | 34.366 | 21.814 | 0 | 0 | 55.088 | 25.065 | [5 empty] | 0 | 5.169 | 1 | 5.09 | 4.7631 | 2.9945 | 2.7273 | 2.0358 | 39.9967
12/14/09 | 10:13 | 0 | 16.287 | 0 | 3 | 0 | 40.162 | 44.533 | 38.095 | 37.837 | 26.671 | 25.539 | 4.91 | 0 | 0 | 56.652 | 54.644 | 34.5 | 21.782 | 0 | 0 | 55.081 | 25.058 | [5 empty] | 0 | 2.325 | 2 | 5.1666 | 4.8359 | 2.9976 | 2.7273 | 2.1086 | 40.8128
12/14/09 | 10:14 | 0 | 16.313 | 0 | 2 | 0 | 39.176 | 40.844 | 38.071 | 37.837 | 24.384 | 25.539 | 4.91 | 0 | 0 | 56.674 | 54.644 | 34.617 | 21.782 | 0 | 0 | 55.057 | 25.034 | [5 empty] | 0 | 1.339 | 3 | 5.1666 | 4.8359 | 2.9976 | 2.7273 | 2.1086 | 40.8128
12/14/09 | 10:15 | 0 | 16.32 | 0 | 3 | 0 | 38.736 | 39.652 | 37.844 | 37.844 | 22.464 | 25.62 | 5.095 | 0 | 0 | 56.658 | 54.674 | 34.672 | 21.836 | 0 | 0 | 55.064 | 25.065 | [5 empty] | 0 | 0.892 | 4 | 5.1127 | 4.7847 | 2.9955 | 2.7273 | 2.0574 | 40.2413
12/14/09 | 10:16 | 0 | 16.287 | 0 | 3 | 0 | 38.401 | 39.011 | 37.366 | 37.672 | 22.577 | 25.612 | 4.936 | 0 | 0 | 56.606 | 54.623 | 34.734 | 21.758 | 0 | 0 | 54.966 | 25.034 | [5 empty] | 0 | 0.729 | 5 | 5.159 | 4.8287 | 2.9973 | 2.7273 | 2.1014 | 40.7332
12/14/09 | 10:17 | 0 | 16.313 | 0 | 2 | 0 | 38.071 | 38.564 | 36.756 | 37.203 | 22.192 | 25.683 | 4.835 | 0 | 0 | 56.606 | 54.576 | 34.663 | 21.829 | 0 | 0 | 54.875 | 25.034 | [5 empty] | 0 | 0.868 | 6 | 5.1884 | 4.8567 | 2.9985 | 2.7273 | 2.1294 | 41.0412
12/14/09 | 10:18 | 0 | 16.37 | 0 | 3 | 0 | 37.579 | 38.212 | 35.981 | 36.615 | 21.517 | 25.659 | 5.036 | 0 | 0 | 56.563 | 54.553 | 34.593 | 21.733 | 0 | 0 | 54.852 | 25.034 | [5 empty] | 0 | 0.964 | 7 | 5.1299 | 4.801 | 2.9961 | 2.7273 | 2.0738 | 40.4249
12/14/09 | 10:19 | 0 | 16.338 | 0 | 3 | 0 | 36.966 | 37.696 | 35.203 | 35.864 | 19.918 | 25.659 | 5.088 | 0 | 0 | 56.517 | 54.53 | 34.476 | 21.782 | 0 | 0 | 54.782 | 25.034 | [5 empty] | 0 | 1.102 | 8 | 5.1148 | 4.7866 | 2.9955 | 2.7273 | 2.0594 | 40.2631
12/14/09 | 10:20 | 0 | 16.345 | 0 | 3 | 0 | 36.27 | 37.093 | 34.507 | 35.141 | 18.198 | 25.595 | 5.147 | 0 | 0 | 56.501 | 54.539 | 34.39 | 21.765 | 0 | 0 | 54.768 | 25.09 | [5 empty] | 0 | 1.129 | 9 | 5.0976 | 4.7703 | 2.9948 | 2.7273 | 2.043 | 40.0785
12/14/09 | 10:21 | 0 | 16.393 | 0 | 3 | 0 | 45.481 | 36.363 | 34.015 | 34.459 | 35.823 | 25.571 | 5.196 | 0 | 0 | 56.435 | 54.516 | 34.225 | 21.645 | 0 | 0 | 54.768 | 25.09 | [5 empty] | 0 | 11.022 | 10 | 5.0833 | 4.7567 | 2.9943 | 2.7273 | 2.0295 | 39.9242
12/14/09 | 10:22 | 0 | 16.345 | 1 | 3 | 0 | 53.874 | 42.614 | 33.474 | 33.919 | 36.694 | 25.45 | 5.222 | 1 | 0 | 56.412 | 54.492 | 34.084 | 21.571 | 0 | 0 | 54.791 | 25.09 | [5 empty] | 0 | 19.955 | 11 | 5.0758 | 4.7496 | 2.994 | 2.7273 | 2.0223 | 39.8419
12/14/09 | 10:23 | 1 | 16.36 | 0 | 2 | 0 | 55.47 | 52.742 | 33.019 | 33.464 | 36.639 | 25.347 | 5.088 | 2 | 0 | 56.359 | 54.439 | 33.936 | 21.613 | 0 | 0 | 54.737 | 25.083 | [5 empty] | 16.36 | 22.006 | 12 | 5.1148 | 4.7866 | 2.9955 | 2.7273 | 2.0594 | 40.2631
12/14/09 | 10:24 | 0 | 16.345 | 0 | 3 | 0 | 55.753 | 54.721 | 32.838 | 33.12 | 36.715 | 25.379 | 5.095 | 2 | 0 | 56.346 | 54.446 | 33.802 | 21.741 | 0 | 0 | 54.768 | 25.137 | [5 empty] | 0 | 22.633 | 13 | 5.1127 | 4.7847 | 2.9955 | 2.7273 | 2.0574 | 40.2413
12/14/09 | 10:25 | 0 | 16.345 | 0 | 3 | 0 | 55.799 | 55.064 | 32.744 | 32.838 | 37.093 | 25.235 | 5.07 | 1 | 0 | 56.3 | 54.422 | 33.684 | 21.716 | 0 | 0 | 54.721 | 25.161 | [5 empty] | 0 | 22.961 | 14 | 5.12 | 4.7916 | 2.9957 | 2.7273 | 2.0644 | 40.3192
12/14/09 | 10:26 | 1 | 16.37 | 0 | 2 | 0 | 55.867 | 55.181 | 32.744 | 32.744 | 37.538 | 25.137 | 5.222 | 2 | 0 | 56.3 | 54.401 | 33.615 | 21.741 | 0 | 0 | 54.698 | 25.186 | [5 empty] | 16.37 | 23.123 | 15 | 5.0758 | 4.7496 | 2.994 | 2.7273 | 2.0223 | 39.8419
12/14/09 | 10:27 | 0 | 16.37 | 0 | 3 | 0 | 55.89 | 55.319 | 32.838 | 32.768 | 38.126 | 25.137 | 5.399 | 2 | 0 | 56.277 | 54.422 | 33.45 | 21.716 | 0 | 0 | 54.698 | 25.21 | [5 empty] | 0 | 23.122 | 16 | 5.0242 | 4.7006 | 2.9919 | 2.7273 | 1.9733 | 39.2755
12/14/09 | 10:28 | 0 | 16.37 | 0 | 2 | 0 | 55.846 | 55.386 | 32.85 | 32.708 | 38.889 | 24.98 | 5.363 | 1 | 0 | 56.22 | 54.317 | 33.366 | 21.704 | 0 | 0 | 54.548 | 25.149 | [5 empty] | 0 | 23.138 | 17 | 5.0347 | 4.7105 | 2.9923 | 2.7273 | 1.9832 | 39.3916
12/14/09 | 10:29 | 0 | 16.3 | 0 | 3 | 0 | 55.734 | 55.298 | 32.936 | 32.866 | 39.282 | 25.021 | 5.304 | 2 | 0 | 56.191 | 54.313 | 33.266 | 21.625 | 0 | 0 | 54.495 | 25.166 | [5 empty] | 0 | 22.868 | 18 | 5.0519 | 4.7269 | 2.993 | 2.7273 | 1.9996 | 39.5809
12/14/09 | 10:30 | 1 | 16.3 | 0 | 2 | 0 | 55.711 | 55.23 | 32.936 | 32.96 | 39.846 | 24.997 | 5.531 | 2 | 0 | 56.191 | 54.334 | 33.242 | 21.576 | 0 | 0 | 54.518 | 25.19 | [5 empty] | 16.3 | 22.751 | 19 | 4.9858 | 4.664 | 2.9903 | 2.7273 | 1.9367 | 38.8455
12/14/09 | 10:31 | 0 | 16.275 | 0 | 3 | 0 | 55.711 | 55.274 | 32.89 | 32.89 | 40.339 | 24.997 | 5.709 | 1 | 0 | 56.213 | 54.313 | 33.218 | 21.456 | 0 | 0 | 54.495 | 25.215 | [5 empty] | 0 | 22.821 | 20 | 4.9339 | 4.6147 | 2.9882 | 2.7273 | 1.8875 | 38.255
12/14/09 | 10:32 | 0 | 16.275 | 0 | 3 | 1 | 55.755 | 55.298 | 32.866 | 32.914 | 40.786 | 25.046 | 5.634 | 2 | 0 | 56.213 | 54.334 | 33.125 | 21.625 | 0 | 0 | 54.45 | 25.215 | [5 empty] | 0 | 22.841 | 21 | 4.9558 | 4.6355 | 2.9891 | 2.7273 | 1.9082 | 38.5053
12/14/09 | 10:33 | 0 | 16.3 | 0 | 2 | 0 | 55.734 | 55.344 | 32.96 | 32.914 | 41.045 | 25.021 | 5.709 | 1 | 0 | 56.213 | 54.289 | 33.173 | 21.65 | 0 | 0 | 54.38 | 25.24 | [5 empty] | 0 | 22.82 | 0 | 4.9339 | 4.6147 | 2.9882 | 2.7273 | 1.8875 | 38.255
12/14/09 | 10:34 | 1 | 16.275 | 0 | 3 | 0 | 55.825 | 55.389 | 33.101 | 32.96 | 40.88 | 25.07 | 5.886 | 2 | 0 | 56.213 | 54.313 | 33.149 | 21.65 | 0 | 0 | 54.357 | 25.24 | [5 empty] | 16.275 | 22.865 | 1 | 4.8824 | 4.5658 | 2.1338 | 1.875 | 2.6908 | 55.1114
12/14/09 | 10:35 | 0 | 16.3 | 0 | 2 | 0 | 55.939 | 55.412 | 33.407 | 33.101 | 41.631 | 25.07 | 6.013 | 2 | 0 | 56.28 | 54.313 | 33.173 | 21.696 | 0 | 0 | 54.357 | 25.286 | [5 empty] | 0 | 22.838 | 2 | 4.8454 | 4.5306 | 2.1323 | 1.875 | 2.6556 | 54.8065
12/14/09 | 10:36 | 0 | 16.355 | 0 | 3 | 0 | 56.014 | 55.51 | 33.646 | 33.295 | 41.284 | 25.051 | 6.043 | 1 | 0 | 56.286 | 54.294 | 33.201 | 21.679 | 0 | 0 | 54.341 | 25.291 | [5 empty] | 0 | 22.719 | 3 | 4.8367 | 4.5223 | 2.132 | 1.875 | 2.6473 | 54.7338
12/14/09 | 10:37 | 0 | 16.3 | 0 | 2 | 0 | 56.437 | 55.55 | 33.852 | 33.548 | 41.867 | 25.07 | 6.064 | 2 | 0 | 56.28 | 54.266 | 33.125 | 21.674 | 0 | 0 | 54.266 | 25.311 | [5 empty] | 0 | 22.889 | 4 | 4.8306 | 4.5165 | 2.1317 | 1.875 | 2.6415 | 54.6828
12/14/09 | 10:38 | 1 | 16.33 | 0 | 2 | 0 | 56.846 | 55.853 | 34.07 | 33.787 | 42.317 | 25.171 | 6.043 | 1 | 0 | 56.307 | 54.271 | 33.247 | 21.775 | 0 | 0 | 54.271 | 25.365 | [5 empty] | 16.33 | 23.059 | 5 | 4.8367 | 4.5223 | 2.132 | 1.875 | 2.6473 | 54.7338
12/14/09 | 10:39 | 0 | 16.33 | 0 | 3 | 0 | 57.564 | 56.218 | 34.141 | 34 | 42.554 | 25.22 | 5.943 | 2 | 0 | 56.286 | 54.294 | 33.177 | 21.584 | 0 | 0 | 54.294 | 25.365 | [5 empty] | 0 | 23.564 | 6 | 4.8658 | 4.55 | 2.1332 | 1.875 | 2.675 | 54.9751
12/14/09 | 10:40 | 0 | 16.325 | 0 | 2 | 0 | 57.827 | 56.775 | 34.065 | 34.017 | 42.453 | 25.24 | 5.76 | 1 | 0 | 56.259 | 54.243 | 33.242 | 21.601 | 0 | 0 | 54.219 | 25.36 | [5 empty] | 0 | 23.81 | 7 | 4.9191 | 4.6006 | 2.1353 | 1.875 | 2.7256 | 55.4093
12/14/09 | 10:41 | 1 | 16.355 | 0 | 3 | 0 | 58.258 | 57.227 | 34.07 | 34.07 | 42.434 | 25.316 | 5.765 | 2 | 0 | 56.286 | 54.247 | 33.271 | 21.63 | 0 | 0 | 54.224 | 25.414 | [5 empty] | 16.355 | 24.188 | 8 | 4.9176 | 4.5992 | 2.1353 | 1.875 | 2.7242 | 55.3976
12/14/09 | 10:42 | 0 | 16.38 | 0 | 2 | 0 | 55.783 | 57.519 | 33.976 | 34.046 | 34.775 | 25.46 | 5.739 | 1 | 0 | 56.264 | 54.271 | 33.342 | 21.679 | 0 | 0 | 54.247 | 25.414 | [5 empty] | 0 | 21.737 | 9 | 4.9252 | 4.6064 | 2.1356 | 1.875 | 2.7314 | 55.4585
12/14/09 | 10:43 | 0 | 16.38 | 0 | 2 | 0 | 42.317 | 57.585 | 33.881 | 33.904 | 28.255 | 25.46 | 5.969 | 1 | 0 | 56.307 | 54.247 | 33.412 | 21.704 | 0 | 0 | 54.294 | 25.46 | [5 empty] | 0 | 8.413 | 10 | 4.8582 | 4.5428 | 2.1329 | 1.875 | 2.6678 | 54.9126
12/14/09 | 10:44 | 0 | 16.38 | 0 | 2 | 0 | 37.736 | 46.933 | 33.718 | 33.835 | 25.075 | 25.509 | 6.043 | 0 | 0 | 56.33 | 54.224 | 33.436 | 21.655 | 0 | 0 | 54.271 | 25.485 | [5 empty] | 0 | 3.901 | 11 | 4.8367 | 4.5223 | 2.132 | 1.875 | 2.6473 | 54.7338
12/14/09 | 10:45 | 0 | 16.38 | 0 | 2 | 0 | 36.091 | 39.638 | 33.481 | 33.67 | 22.763 | 25.558 | 5.969 | 0 | 0 | 56.307 | 54.224 | 33.436 | 21.559 | 0 | 0 | 54.271 | 25.46 | [5 empty] | 0 | 2.421 | 12 | 4.8582 | 4.5428 | 2.1329 | 1.875 | 2.6678 | 54.9126
12/14/09 | 10:46 | 0 | 16.38 | 0 | 3 | 0 | 35.292 | 37.124 | 33.271 | 33.481 | 22.689 | 25.7 | 5.969 | 1 | 0 | 56.286 | 54.224 | 33.388 | 21.679 | 0 | 0 | 54.317 | 25.46 | [5 empty] | 0 | 1.811 | 13 | 4.8582 | 4.5428 | 2.1329 | 1.875 | 2.6678 | 54.9126
12/14/09 | 10:47 | 0 | 16.38 | 0 | 2 | 0 | 34.751 | 35.997 | 32.895 | 33.223 | 21.439 | 25.678 | 5.969 | 0 | 0 | 56.286 | 54.18 | 33.412 | 21.679 | 0 | 0 | 54.271 | 25.485 | [5 empty] | 0 | 1.528 | 14 | 4.8582 | 4.5428 | 2.1329 | 1.875 | 2.6678 | 54.9126
12/14/09 | 10:48 | 0 | 16.406 | 0 | 2 | 0 | 34.304 | 35.22 | 32.589 | 33.036 | 22.258 | 25.799 | 5.791 | 0 | 0 | 56.309 | 54.226 | 33.436 | 21.824 | 0 | 0 | 54.296 | 25.534 | [5 empty] | 0 | 1.268 | 15 | 4.9101 | 4.5921 | 2.135 | 1.875 | 2.7171 | 55.3364
12/14/09 | 10:49 | 0 | 16.471 | 0 | 2 | 0 | 33.924 | 34.768 | 32.247 | 32.677 | 19.782 | 25.84 | 6.036 | 0 | 0 | 56.282 | 54.219 | 33.452 | 21.721 | 0 | 0 | 54.313 | 25.575 | [5 empty] | 0 | 1.247 | 16 | 4.8387 | 4.5242 | 2.1321 | 1.875 | 2.6492 | 54.7508
12/14/09 | 10:50 | 0 | 16.501 | 0 | 3 | 0 | 33.529 | 34.304 | 31.867 | 32.367 | 19.337 | 25.84 | 5.984 | 0 | 0 | 56.213 | 54.198 | 33.359 | 21.721 | 0 | 0 | 54.289 | 25.6 | [5 empty] | 0 | 1.162 | 17 | 4.8539 | 4.5386 | 2.1327 | 1.875 | 2.6636 | 54.8765
12/14/09 | 10:51 | 0 | 16.501 | 0 | 2 | 0 | 33.106 | 33.811 | 31.507 | 32.012 | 19.392 | 25.845 | 5.915 | 0 | 0 | 56.175 | 54.18 | 33.364 | 21.75 | 0 | 0 | 54.226 | 25.629 | [5 empty] | 0 | 1.094 | 18 | 4.874 | 4.5577 | 2.1335 | 1.875 | 2.6827 | 55.0422
12/14/09 | 10:52 | 0 | 16.501 | 0 | 2 | 0 | 35.316 | 33.34 | 31.193 | 31.651 | 34.115 | 25.821 | 5.763 | 0 | 0 | 56.152 | 54.133 | 33.364 | 21.606 | 0 | 0 | 54.203 | 25.629 | [5 empty] | 0 | 3.665 | 19 | 4.9182 | 4.5998 | 2.1353 | 1.875 | 2.7248 | 55.4023
12/14/09 | 10:53 | 0 | 16.501 | 0 | 2 | 0 | 50.258 | 33.106 | 30.879 | 31.338 | 22.015 | 25.772 | 5.611 | 0 | 0 | 56.128 | 54.11 | 33.316 | 21.581 | 0 | 0 | 54.18 | 25.676 | [5 empty] | 0 | 18.92 | 20 | 4.9625 | 4.6419 | 2.1371 | 1.875 | 2.7669 | 55.7559
12/14/09 | 10:54 | 0 | 16.501 | 0 | 2 | 0 | 38.04 | 46.153 | 30.639 | 31.024 | 18.009 | 25.75 | 5.737 | 1 | 0 | 56.061 | 54.11 | 33.223 | 21.63 | 0 | 0 | 54.11 | 25.676 | [5 empty] | 0 | 7.016 | 21 | 4.9258 | 4.607 | 2.1356 | 1.875 | 2.732 | 55.4632
12/14/09 | 10:55 | 0 | 16.531 | 0 | 2 | 0 | 33.744 | 42.886 | 30.742 | 30.813 | 17.866 | 25.754 | 5.92 | 0 | 0 | 56.019 | 54.07 | 33.275 | 21.66 | 0 | 0 | 54.047 | 25.73 | [5 empty] | 0 | 2.931 | 22 | 4.8725 | 4.5563 | 2.1334 | 1.875 | 2.6813 | 55.0302
12/14/09 | 10:56 | 0 | 16.501 | 0 | 2 | 0 | 32.252 | 35.643 | 30.855 | 30.783 | 16.848 | 25.725 | 5.714 | 0 | 0 | 55.967 | 54.042 | 33.271 | 21.557 | 0 | 0 | 53.995 | 25.725 | [5 empty] | 0 | 1.469 | 23 | 4.9325 | 4.6134 | 2.1359 | 1.875 | 2.7384 | 55.517
12/14/09 | 10:57 | 0 | 16.526 | 0 | 2 | 0 | 31.627 | 33.153 | 31.073 | 30.808 | 15.566 | 25.7 | 5.84 | 0 | 0 | 55.853 | 54.019 | 33.223 | 21.652 | 0 | 0 | 54.042 | 25.7 | [5 empty] | 0 | 0.819 | 24 | 4.8958 | 4.5785 | 2.1344 | 1.875 | 2.7035 | 55.2206
12/14/09 | 10:58 | 0 | 16.531 | 0 | 2 | 0 | 31.416 | 32.211 | 31.247 | 31.053 | 14.633 | 25.779 | 5.915 | 0 | 0 | 55.853 | 53.974 | 33.199 | 21.581 | 0 | 0 | 53.974 | 25.7 | [5 empty] | 0 | 0.363 | 25 | 4.874 | 4.5577 | 2.1335 | 1.875 | 2.6827 | 55.0422
12/14/09 | 10:59 | 0 | 16.607 | 0 | 2 | 0 | 31.416 | 31.752 | 31.271 | 31.247 | 14.46 | 25.705 | 5.997 | 1 | 0 | 55.834 | 54.002 | 33.251 | 21.635 | 0 | 0 | 53.979 | 25.779 | [5 empty] | 0 | 0.169 | 26 | 4.8501 | 4.535 | 2.1325 | 1.875 | 2.66 | 54.8452
12/14/09 | 11:00 | 0 | 16.582 | 0 | 2 | 0 | 31.438 | 31.512 | 31.173 | 31.343 | 13.743 | 25.634 | 5.819 | 0 | 0 | 55.79 | 53.956 | 33.228 | 21.586 | 0 | 0 | 53.979 | 25.754 | [5 empty] | 0 | 0.095 | 27 | 4.9019 | 4.5843 | 2.1346 | 1.875 | 2.7093 | 55.2703
12/14/09 | 11:01 | 0 | 16.582 | 0 | 2 | 0 | 31.512 | 31.463 | 31.078 | 31.294 | 13.273 | 25.61 | 5.92 | 0 | 0 | 55.79 | 53.932 | 33.228 | 21.515 | 0 | 0 | 54.002 | 25.754 | [5 empty] | 0 | 0.218 | 28 | 4.8725 | 4.5563 | 2.1334 | 1.875 | 2.6813 | 55.0302
12/14/09 | 11:02 | 0 | 16.612 | 0 | 2 | 0 | 31.492 | 31.541 | 30.913 | 31.156 | 12.539 | 25.544 | 5.824 | 0 | 0 | 55.748 | 53.96 | 33.256 | 21.544 | 0 | 0 | 54.03 | 25.83 | [5 empty] | 0 | 0.336 | 29 | 4.9005 | 4.5829 | 2.1346 | 1.875 | 2.7079 | 55.2585
12/14/09 | 11:03 | 0 | 16.637 | 1 | 2 | 0 | 31.806 | 31.492 | 30.818 | 31.107 | 30.913 | 25.544 | 5.624 | 0 | 0 | 55.748 | 53.914 | 33.232 | 21.495 | 0 | 0 | 53.984 | 25.808 | [5 empty] | 0 | 0.699 | 30 | 4.9587 | 4.6383 | 2.1369 | 1.875 | 2.7633 | 55.7259
12/14/09 | 11:04 | 0 | 16.607 | 0 | 2 | 1 | 51.755 | 31.416 | 30.644 | 30.884 | 22.43 | 25.441 | 5.49 | 0 | 0 | 55.676 | 53.865 | 33.204 | 21.562 | 0 | 0 | 53.956 | 25.779 | [5 empty] | 0 | 20.871 | 31 | 4.9977 | 4.6754 | 2.1385 | 1.875 | 2.8004 | 56.033
12/14/09 | 11:05 | 0 | 16.637 | 0 | 2 | 0 | 39.509 | 40.308 | 30.578 | 30.793 | 17.378 | 25.445 | 5.75 | 1 | 0 | 55.68 | 53.869 | 33.256 | 21.52 | 0 | 0 | 54.007 | 25.83 | [5 empty] | 0 | 8.716 | 0 | 4.922 | 4.6034 | 2.1355 | 1.875 | 2.7284 | 55.4328
12/14/09 | 11:06 | 0 | 16.587 | 0 | 2 | 0 | 33.821 | 45.567 | 30.504 | 30.698 | 15.923 | 25.421 | 5.928 | 0 | 0 | 55.634 | 53.823 | 33.256 | 21.569 | 0 | 0 | 53.984 | 25.855 | [5 empty] | 0 | 3.123 | 1 | 4.8702 | 4.5541 | 1.6537 | 1.3953 | 3.1588 | 64.8598
12/14/09 | 11:07 | 0 | 16.612 | 0 | 2 | 0 | 32.046 | 36.782 | 30.504 | 30.602 | 15.008 | 25.399 | 5.902 | 0 | 0 | 55.589 | 53.799 | 33.256 | 21.52 | 0 | 0 | 53.937 | 25.83 | [5 empty] | 0 | 1.444 | 2 | 4.8777 | 4.5613 | 1.654 | 1.3953 | 3.166 | 64.9067
12/14/09 | 11:08 | 0 | 16.662 | 0 | 2 | 0 | 31.372 | 33.211 | 30.528 | 30.482 | 14.168 | 25.35 | 5.773 | 0 | 0 | 55.498 | 53.734 | 33.235 | 21.375 | 0 | 0 | 53.848 | 25.833 | [5 empty] | 0 | 0.89 | 3 | 4.9153 | 4.597 | 1.6555 | 1.3953 | 3.2017 | 65.1371
12/14/09 | 11:09 | 0 | 16.604 | 0 | 2 | 0 | 31.004 | 31.968 | 30.499 | 30.57 | 13.718 | 25.271 | 5.817 | 0 | 0 | 55.515 | 53.75 | 33.275 | 21.417 | 0 | 0 | 53.841 | 25.85 | [5 empty] | 0 | 0.434 | 4 | 4.9025 | 4.5849 | 1.655 | 1.3953 | 3.1895 | 65.0589
12/14/09 | 11:10 | 0 | 16.659 | 0 | 1 | 0 | 30.913 | 31.443 | 30.408 | 30.504 | 13.944 | 25.301 | 5.799 | 0 | 0 | 55.519 | 53.799 | 33.326 | 21.495 | 0 | 0 | 53.869 | 25.879 | [5 empty] | 0 | 0.409 | 5 | 4.9077 | 4.5898 | 1.6552 | 1.3953 | 3.1945 | 65.0909
12/14/09 | 11:11 | 0 | 16.634 | 0 | 2 | 0 | 30.793 | 31.107 | 30.168 | 30.504 | 13.155 | 25.252 | 5.647 | 0 | 0 | 55.475 | 53.731 | 33.304 | 21.471 | 0 | 0 | 53.799 | 25.902 | [5 empty] | 0 | 0.289 | 6 | 4.952 | 4.6319 | 1.657 | 1.3953 | 3.2366 | 65.3588
12/14/09 | 11:12 | 0 | 16.664 | 0 | 2 | 0 | 30.727 | 30.992 | 29.93 | 30.413 | 12.27 | 25.257 | 5.83 | 0 | 0 | 55.456 | 53.689 | 33.261 | 21.402 | 0 | 0 | 53.851 | 25.884 | [5 empty] | 0 | 0.314 | 7 | 4.8987 | 4.5813 | 1.6549 | 1.3953 | 3.1859 | 65.0357
12/14/09 | 11:13 | 0 | 16.664 | 0 | 2 | 0 | 30.607 | 30.823 | 29.665 | 30.148 | 12.642 | 25.21 | 5.778 | 0 | 0 | 55.48 | 53.713 | 33.354 | 21.451 | 0 | 0 | 53.851 | 25.909 | [5 empty] | 0 | 0.459 | 8 | 4.9138 | 4.5956 | 1.6555 | 1.3953 | 3.2003 | 65.1282
12/14/09 | 11:14 | 0 | 16.639 | 0 | 2 | 0 | 30.389 | 30.703 | 29.474 | 29.884 | 27.378 | 25.186 | 5.83 | 0 | 0 | 55.48 | 53.713 | 33.354 | 21.402 | 0 | 0 | 53.921 | 25.931 | [5 empty] | 0 | 0.505 | 9 | 4.8987 | 4.5813 | 1.6549 | 1.3953 | 3.1859 | 65.0357
12/14/09 | 11:15 | 1 | 16.634 | 0 | 2 | 0 | 50.772 | 30.479 | 29.251 | 29.614 | 24.337 | 25.107 | 5.799 | 1 | 0 | 55.382 | 53.661 | 33.304 | 21.302 | 0 | 0 | 53.846 | 25.879 | [5 empty] | 16.634 | 21.158 | 10 | 4.9077 | 4.5898 | 1.6552 | 1.3953 | 3.1945 | 65.0909
12/14/09 | 11:16 | 0 | 16.664 | 0 | 2 | 0 | 40.172 | 36.387 | 29.04 | 29.425 | 17.504 | 25.065 | 5.778 | 1 | 0 | 55.41 | 53.645 | 33.333 | 21.356 | 0 | 0 | 53.874 | 25.955 | [5 empty] | 0 | 10.747 | 11 | 4.9138 | 4.5956 | 1.6555 | 1.3953 | 3.2003 | 65.1282
12/14/09 | 11:17 | 0 | 16.715 | 0 | 2 | 0 | 33.074 | 46.169 | 28.991 | 29.28 | 16.491 | 24.992 | 5.804 | 0 | 0 | 55.386 | 53.645 | 33.333 | 21.427 | 0 | 0 | 53.921 | 25.955 | [5 empty] | 0 | 3.794 | 12 | 4.9063 | 4.5885 | 1.6552 | 1.3953 | 3.1931 | 65.082
12/14/09 | 11:18 | 0 | 16.69 | 0 | 2 | 0 | 30.872 | 36.787 | 28.871 | 29.065 | 14.641 | 24.896 | 5.678 | 0 | 0 | 55.342 | 53.552 | 33.333 | 21.38 | 0 | 0 | 53.921 | 25.955 | [5 empty] | 0 | 1.807 | 13 | 4.943 | 4.6233 | 1.6566 | 1.3953 | 3.228 | 65.3045
12/14/09 | 11:19 | 0 | 16.675 | 0 | 2 | 0 | 30.038 | 32.375 | 28.905 | 29.001 | 14.404 | 24.955 | 5.737 | 0 | 0 | 55.375 | 53.631 | 33.436 | 21.414 | 0 | 0 | 53.907 | 25.99 | [5 empty] | 0 | 1.037 | 14 | 4.9258 | 4.607 | 1.656 | 1.3953 | 3.2116 | 65.2008
12/14/09 | 11:20 | 0 | 16.675 | 0 | 1 | 0 | 29.58 | 30.808 | 28.905 | 28.881 | 13.962 | 24.906 | 5.84 | 0 | 0 | 55.305 | 53.608 | 33.436 | 21.414 | 0 | 0 | 53.86 | 26.014 | [5 empty] | 0 | 0.699 | 15 | 4.8958 | 4.5785 | 1.6547 | 1.3953 | 3.1831 | 65.0179
12/14/09 | 11:21 | 0 | 16.675 | 0 | 2 | 0 | 29.364 | 30.087 | 28.834 | 28.93 | 13.788 | 24.931 | 5.915 | 0 | 0 | 55.351 | 53.608 | 33.412 | 21.341 | 0 | 0 | 53.86 | 26.014 | [5 empty] | 0 | 0.434 | 16 | 4.874 | 4.5577 | 1.6539 | 1.3953 | 3.1624 | 64.8833
12/14/09 | 11:22 | 0 | 16.649 | 0 | 2 | 0 | 29.17 | 29.7 | 28.689 | 28.954 | 12.848 | 24.882 | 6.041 | 0 | 0 | 55.328 | 53.584 | 33.366 | 21.245 | 0 | 0 | 53.816 | 25.99 | [5 empty] | 0 | 0.216 | 17 | 4.8373 | 4.5229 | 1.6524 | 1.3953 | 3.1275 | 64.6544
12/14/09 | 11:23 | 0 | 16.649 | 0 | 2 | 0 | 29.099 | 29.41 | 28.569 | 28.859 | 12.084 | 24.859 | 6.193 | 1 | 0 | 55.284 | 53.54 | 33.388 | 21.245 | 0 | 0 | 53.769 | 26.014 | [5 empty] | 0 | 0.24 | 18 | 4.793 | 4.4808 | 1.6506 | 1.3953 | 3.0854 | 64.3737
12/14/09 | 11:24 | 0 | 16.68 | 0 | 2 | 0 | 29.03 | 29.273 | 28.476 | 28.719 | 12.411 | 24.766 | 6.175 | 0 | 0 | 55.312 | 53.545 | 33.44 | 21.299 | 0 | 0 | 53.773 | 26.044 | [5 empty] | 0 | 0.311 | 19 | 4.7982 | 4.4858 | 1.6508 | 1.3953 | 3.0904 | 64.4072
12/14/09 | 11:25 | 0 | 16.705 | 0 | 2 | 0 | 28.91 | 29.153 | 28.334 | 28.599 | 22.937 | 24.744 | 6.275 | 0 | 0 | 55.265 | 53.545 | 33.44 | 21.346 | 0 | 0 | 53.773 | 26.093 | [5 empty] | 0 | 0.311 | 20 | 4.7691 | 4.4581 | 1.6496 | 1.3953 | 3.0627 | 64.22
12/14/09 | 11:26 | 0 | 16.705 | 0 | 2 | 0 | 47.329 | 29.079 | 28.236 | 28.501 | 25.394 | 24.766 | 6.072 | 0 | 0 | 55.242 | 53.521 | 33.417 | 21.177 | 0 | 0 | 53.75 | 26.093 | [5 empty] | 0 | 18.828 | 21 | 4.8282 | 4.5143 | 1.652 | 1.3953 | 3.1189 | 64.5976
12/14/09 | 11:27 | 0 | 16.649 | 0 | 2 | 0 | 40.064 | 33.553 | 28.16 | 28.327 | 16.551 | 24.641 | 6.144 | 1 | 0 | 55.19 | 53.47 | 33.412 | 21.245 | 0 | 0 | 53.745 | 26.063 | [5 empty] | 0 | 11.737 | 22 | 4.8073 | 4.4943 | 1.6511 | 1.3953 | 3.099 | 64.4647
12/14/09 | 11:28 | 0 | 16.68 | 0 | 2 | 0 | 32.188 | 45.084 | 28.091 | 28.175 | 14.349 | 24.587 | 6.213 | 0 | 0 | 55.16 | 53.44 | 33.405 | 21.383 | 0 | 0 | 53.738 | 26.081 | [5 empty] | 0 | 4.013 | 23 | 4.7872 | 4.4752 | 1.6503 | 1.3953 | 3.0799 | 64.3363
12/14/09 | 11:29 | 0 | 16.647 | 0 | 2 | 0 | 29.768 | 35.663 | 28.057 | 28.155 | 14.03 | 24.565 | 6.595 | 0 | 0 | 55.162 | 53.442 | 33.407 | 21.289 | 0 | 0 | 53.694 | 26.083 | [5 empty] | 0 | 1.613 | 24 | 4.6759 | 4.3695 | 1.6458 | 1.3953 | 2.9742 | 63.6056
12/14/09 | 11:30 | 0 | 16.695 | 0 | 2 | 0 | 28.974 | 31.141 | 28.106 | 28.081 | 13.439 | 24.492 | 6.669 | 0 | 0 | 55.139 | 53.442 | 33.479 | 21.385 | 0 | 0 | 53.671 | 26.083 | [5 empty] | 0 | 0.893 | 25 | 4.6544 | 4.349 | 1.645 | 1.3953 | 2.9537 | 63.46
12/14/09 | 11:31 | 0 | 16.695 | 0 | 2 | 0 | 28.636 | 29.624 | 28.081 | 28.032 | 11.858 | 24.467 | 6.543 | 0 | 0 | 55.139 | 53.419 | 33.431 | 21.24 | 0 | 0 | 53.647 | 26.083 | [5 empty] | 0 | 0.604 | 26 | 4.6911 | 4.3839 | 1.6464 | 1.3953 | 2.9885 | 63.7071
12/14/09 | 11:32 | 0 | 16.725 | 0 | 2 | 0 | 28.474 | 29.05 | 28.04 | 28.111 | 11.345 | 24.474 | 6.752 | 0 | 0 | 55.12 | 53.402 | 33.507 | 21.245 | 0 | 0 | 53.608 | 26.112 | [5 empty] | 0 | 0.363 | 27 | 4.6302 | 4.326 | 1.644 | 1.3953 | 2.9307 | 63.295
12/14/09 | 11:33 | 0 | 16.672 | 0 | 2 | 0 | 28.275 | 28.709 | 27.89 | 28.13 | 10.968 | 24.421 | 6.821 | 0 | 0 | 55.071 | 53.374 | 33.479 | 21.216 | 0 | 0 | 53.647 | 26.083 | [5 empty] | 0 | 0.145 | 28 | 4.6101 | 4.3069 | 1.6432 | 1.3953 | 2.9116 | 63.1566
12/14/09 | 11:34 | 0 | 16.702 | 0 | 2 | 0 | 28.28 | 28.52 | 27.775 | 28.015 | 10.752 | 24.376 | 6.852 | 0 | 0 | 55.076 | 53.402 | 33.46 | 21.341 | 0 | 0 | 53.631 | 26.112 | [5 empty] | 0 | 0.265 | 29 | 4.6011 | 4.2984 | 1.6428 | 1.3953 | 2.903 | 63.094
12/14/09 | 11:35 | 0 | 16.725 | 0 | 2 | 0 | 28.206 | 28.4 | 27.63 | 27.846 | 10.948 | 24.376 | 6.474 | 0 | 0 | 55.099 | 53.379 | 33.507 | 21.196 | 0 | 0 | 53.631 | 26.137 | [5 empty] | 0 | 0.36 | 30 | 4.7112 | 4.403 | 1.6473 | 1.3953 | 3.0076 | 63.8408
12/14/09 | 11:36 | 0 | 16.702 | 0 | 3 | 0 | 28.015 | 28.329 | 27.532 | 27.701 | 15.988 | 24.305 | 6.626 | 1 | 0 | 55.076 | 53.356 | 33.46 | 21.101 | 0 | 0 | 53.654 | 26.112 | [5 empty] | 0 | 0.314 | 31 | 4.6669 | 4.3609 | 1.6455 | 1.3953 | 2.9656 | 63.5447
12/14/09 | 11:37 | 0 | 16.757 | 0 | 2 | 0 | 42.819 | 28.143 | 27.517 | 27.638 | 27.782 | 24.288 | 6.659 | 0 | 0 | 55.083 | 53.363 | 33.467 | 21.206 | 0 | 0 | 53.661 | 26.169 | [5 empty] | 0 | 15.181 | 32 | 4.6573 | 4.3518 | 1.6451 | 1.3953 | 2.9564 | 63.4797
12/14/09 | 11:38 | 1 | 16.725 | 0 | 2 | 0 | 52.691 | 32.424 | 27.412 | 27.557 | 28.739 | 24.232 | 6.7 | 1 | 0 | 55.029 | 53.332 | 33.507 | 21.174 | 0 | 0 | 53.608 | 26.159 | [5 empty] | 16.725 | 25.134 | 33 | 4.6454 | 4.3404 | 1.6446 | 1.3953 | 2.9451 | 63.3986
12/14/09 | 11:39 | 0 | 16.725 | 0 | 2 | 0 | 54.32 | 48.447 | 27.341 | 27.51 | 29.435 | 24.232 | 6.7 | 2 | 0 | 55.006 | 53.309 | 33.507 | 21.196 | 0 | 0 | 53.584 | 26.159 | [5 empty] | 0 | 26.81 | 34 | 4.6454 | 4.3404 | 1.6446 | 1.3953 | 2.9451 | 63.3986
12/14/09 | 11:40 | 0 | 16.757 | 0 | 3 | 0 | 54.67 | 52.653 | 27.468 | 27.468 | 29.925 | 24.217 | 6.456 | 2 | 0 | 55.06 | 53.316 | 33.56 | 21.351 | 0 | 0 | 53.591 | 26.191 | [5 empty] | 0 | 27.202 | 35 | 4.7164 | 4.408 | 1.6475 | 1.3953 | 3.0126 | 63.8755
12/14/09 | 11:41 | 0 | 16.735 | 0 | 2 | 0 | 54.74 | 53.547 | 27.493 | 27.468 | 30.335 | 24.168 | 6.685 | 2 | 0 | 55.013 | 53.295 | 33.584 | 21.228 | 0 | 0 | 53.524 | 26.191 | [5 empty] | 0 | 27.272 | 36 | 4.6497 | 4.3446 | 1.6448 | 1.3953 | 2.9492 | 63.4283
12/14/09 | 11:42 | 1 | 16.768 | 0 | 2 | 0 | 54.838 | 53.874 | 27.741 | 27.549 | 30.752 | 24.175 | 6.489 | 2 | 0 | 55.043 | 53.279 | 33.639 | 21.358 | 0 | 0 | 53.484 | 26.223 | [5 empty] | 16.768 | 27.289 | 37 | 4.7068 | 4.3988 | 1.6471 | 1.3953 | 3.0035 | 63.8118
12/14/09 | 11:43 | 0 | 16.71 | 0 | 2 | 0 | 54.831 | 54.096 | 27.878 | 27.613 | 31.058 | 24.168 | 6.304 | 1 | 0 | 55.083 | 53.295 | 33.656 | 21.253 | 0 | 0 | 53.5 | 26.191 | [5 empty] | 0 | 27.218 | 38 | 4.7607 | 4.4501 | 1.6493 | 1.3953 | 3.0547 | 64.1654
12/14/09 | 11:44 | 0 | 16.735 | 0 | 2 | 0 | 55.013 | 54.189 | 27.927 | 27.807 | 31.539 | 24.217 | 6.304 | 2 | 0 | 55.13 | 53.316 | 33.749 | 21.277 | 0 | 0 | 53.5 | 26.24 | [5 empty] | 0 | 27.206 | 39 | 4.7607 | 4.4501 | 1.6493 | 1.3953 | 3.0547 | 64.1654
12/14/09 | 11:45 | 0 | 16.735 | 0 | 2 | 0 | 55.473 | 54.28 | 27.998 | 27.853 | 32.311 | 24.242 | 6.659 | 2 | 0 | 55.151 | 53.316 | 33.773 | 21.277 | 0 | 0 | 53.454 | 26.215 | [5 empty] | 0 | 27.62 | 40 | 4.6573 | 4.3518 | 1.6451 | 1.3953 | 2.9564 | 63.4797
12/14/09 | 11:46 | 1 | 16.79 | 0 | 2 | 0 | 55.823 | 54.562 | 28.103 | 27.934 | 32.792 | 24.273 | 6.515 | 1 | 0 | 55.204 | 53.346 | 33.828 | 21.213 | 0 | 0 | 53.507 | 26.272 | [5 empty] | 16.79 | 27.889 | 41 | 4.6992 | 4.3916 | 1.6468 | 1.3953 | 2.9963 | 63.7615
12/14/09 | 11:47 | 0 | 16.742 | 0 | 2 | 1 | 55.664 | 55.09 | 28.079 | 27.91 | 32.84 | 24.295 | 6.466 | 2 | 0 | 55.274 | 53.346 | 33.873 | 21.405 | 0 | 0 | 53.44 | 26.272 | [5 empty] | 0 | 27.754 | 42 | 4.7135 | 4.4052 | 1.6474 | 1.3953 | 3.0099 | 63.8562
12/14/09 | 11:48 | 0 | 16.768 | 0 | 2 | 0 | 55.298 | 55.181 | 28.103 | 27.971 | 33.275 | 24.357 | 6.376 | 2 | 0 | 55.33 | 53.381 | 33.909 | 21.441 | 0 | 0 | 53.428 | 26.284 | [5 empty] | 0 | 27.327 | 0 | 4.7397 | 4.4301 | 1.6484 | 1.3953 | 3.0348 | 64.0287
12/14/09 | 11:49 | 1 | 16.76 | 0 | 2 | 0 | 55.062 | 54.971 | 28.099 | 28 | 33.893 | 24.34 | 6.231 | 1 | 0 | 55.337 | 53.321 | 33.893 | 21.353 | 0 | 0 | 53.412 | 26.267 | [5 empty] | 16.76 | 27.062 | 1 | 4.7819 | 4.4703 | 4.5405 | 4.2857 | 0.18454 | 3.8592
12/14/09 | 11:50 | 0 | 16.76 | 1 | 2 | 0 | 54.924 | 54.672 | 28.121 | 27.954 | 34.763 | 24.411 | 6.257 | 2 | 0 | 55.384 | 53.342 | 33.964 | 21.375 | 0 | 0 | 53.435 | 26.267 | [5 empty] | 0 | 26.97 | 2 | 4.7744 | 4.4631 | 4.5402 | 4.2857 | 0.17735 | 3.7146
12/14/09 | 11:51 | 0 | 16.737 | 0 | 2 | 0 | 54.786 | 54.467 | 28.145 | 27.976 | 35.067 | 24.411 | 6.458 | 2 | 0 | 55.407 | 53.321 | 33.94 | 21.424 | 0 | 0 | 53.412 | 26.316 | [5 empty] | 0 | 26.81 | 3 | 4.7158 | 4.4074 | 4.5378 | 4.2857 | 0.12171 | 2.5809
12/14/09 | 11:52 | 0 | 16.737 | 0 | 3 | 0 | 54.628 | 54.443 | 28.121 | 27.976 | 35.397 | 24.46 | 6.358 | 1 | 0 | 55.428 | 53.342 | 34.034 | 21.449 | 0 | 0 | 53.412 | 26.267 | [5 empty] | 0 | 26.652 | 4 | 4.745 | 4.4351 | 4.539 | 4.2857 | 0.14939 | 3.1484
12/14/09 | 11:53 | 1 | 16.793 | 0 | 2 | 0 | 54.588 | 54.313 | 28.152 | 28.032 | 36.086 | 24.516 | 6.543 | 2 | 0 | 55.482 | 53.351 | 34.089 | 21.407 | 0 | 0 | 53.486 | 26.348 | [5 empty] | 16.793 | 26.556 | 5 | 4.6911 | 4.3839 | 4.5368 | 4.2857 | 0.098183 | 2.093
12/14/09 | 11:54 | 0 | 16.793 | 0 | 2 | 0 | 54.222 | 54.245 | 28.152 | 28.032 | 36.909 | 24.612 | 6.569 | 2 | 0 | 55.505 | 53.372 | 34.089 | 21.53 | 0 | 0 | 53.465 | 26.37 | [5 empty] | 0 | 26.19 | 6 | 4.6835 | 4.3767 | 4.5365 | 4.2857 | 0.090987 | 1.9427
12/14/09 | 11:55 | 0 | 16.77 | 0 | 2 | 0 | 53.97 | 54.014 | 28.177 | 27.961 | 37.074 | 24.636 | 6.695 | 1 | 0 | 55.529 | 53.351 | 34.089 | 21.456 | 0 | 0 | 53.442 | 26.37 | [5 empty] | 0 | 26.009 | 7 | 4.6468 | 4.3418 | 4.535 | 4.2857 | 0.05611 | 1.2075
12/14/09 | 11:56 | 0 | 16.745 | 0 | 2 | 0 | 53.785 | 53.694 | 28.202 | 27.986 | 37.356 | 24.661 | 6.19 | 2 | 0 | 55.505 | 53.351 | 34.089 | 21.456 | 0 | 0 | 53.465 | 26.348 | [5 empty] | 0 | 25.799 | 8 | 4.7939 | 4.4816 | 4.541 | 4.2857 | 0.19589 | 4.0863
12/14/09 | 11:57 | 1 | 16.745 | 0 | 3 | 0 | 53.741 | 53.533 | 28.251 | 28.057 | 37.849 | 24.756 | 6.291 | 2 | 0 | 55.505 | 53.328 | 34.136 | 21.505 | 0 | 0 | 53.486 | 26.37 | [5 empty] | 16.745 | 25.684 | 9 | 4.7645 | 4.4537 | 4.5398 | 4.2857 | 0.16794 | 3.5248
12/14/09 | 11:58 | 0 | 16.77 | 0 | 2 | 0 | 53.717 | 53.395 | 28.417 | 28.081 | 37.99 | 24.661 | 6.517 | 2 | 0 | 55.505 | 53.328 | 34.136 | 21.53 | 0 | 0 | 53.486 | 26.394 | [5 empty] | 0 | 25.636 | 10 | 4.6986 | 4.3911 | 4.5371 | 4.2857 | 0.10538 | 2.2428
12/14/09 | 11:59 | 0 | 16.778 | 0 | 2 | 0 | 53.678 | 53.449 | 28.572 | 28.258 | 38.186 | 24.739 | 6.551 | 1 | 0 | 55.536 | 53.335 | 34.213 | 21.512 | 0 | 0 | 53.472 | 26.426 | [5 empty] | 0 | 25.42 | 11 | 4.6887 | 4.3817 | 4.5367 | 4.2857 | 0.095969 | 2.0468
12/14/09 | 12:00 | 0 | 16.72 | 0 | 3 | 0 | 53.533 | 53.372 | 28.827 | 28.346 | 38.366 | 24.732 | 6.417 | 2 | 0 | 55.505 | 53.304 | 34.182 | 21.385 | 0 | 0 | 53.395 | 26.394 | [5 empty] | 0 | 25.187 | 12 | 4.7278 | 4.4188 | 4.5383 | 4.2857 | 0.13306 | 2.8144
12/14/09 | 12:01 | 1 | 16.752 | 0 | 2 | 1 | 53.816 | 53.311 | 29.126 | 28.618 | 38.514 | 24.837 | 6.298 | 2 | 0 | 55.512 | 53.311 | 34.213 | 21.512 | 0 | 0 | 53.426 | 26.451 | [5 empty] | 16.752 | 25.198 | 13 | 4.7624 | 4.4517 | 4.5397 | 4.2857 | 0.166 | 3.4856
12/14/09 | 12:02 | 0 | 16.778 | 0 | 2 | 0 | 53.771 | 53.449 | 29.317 | 28.908 | 38.631 | 24.908 | 6.121 | 1 | 0 | 55.512 | 53.311 | 34.285 | 21.417 | 0 | 0 | 53.449 | 26.475 | [5 empty] | 0 | 24.863 | 0 | 4.814 | 4.5007 | 4.5418 | 4.2857 | 0.21499 | 4.466
12/14/09 | 12:03 | 0 | 16.752 | 0 | 3 | 0 | 53.862 | 53.402 | 29.631 | 29.173 | 39.007 | 24.837 | 6.224 | 2 | 0 | 55.536 | 53.335 | 34.285 | 21.537 | 0 | 0 | 53.402 | 26.475 | [5 empty] | 0 | 24.689 | 1 | 4.784 | 4.4722 | 4.5406 | 4.2857 | 0.18648 | 3.8981
12/14/09 | 12:04 | 0 | 16.752 | 0 | 2 | 0 | 53.907 | 53.449 | 29.871 | 29.437 | 39.243 | 24.884 | 6.146 | 2 | 0 | 55.489 | 53.311 | 34.306 | 21.512 | 0 | 0 | 53.402 | 26.475 | [5 empty] | 0 | 24.47 | 2 | 4.8067 | 4.4938 | 4.5415 | 4.2857 | 0.20807 | 4.3288
12/14/09 | 12:05 | 1 | 16.778 | 0 | 2 | 0 | 54.275 | 53.563 | 30.136 | 29.68 | 39.406 | 24.908 | 6.095 | 1 | 0 | 55.489 | 53.288 | 34.33 | 21.537 | 0 | 0 | 53.381 | 26.5 | [5 empty] | 16.778 | 24.595 | 3 | 4.8215 | 4.5079 | 4.5421 | 4.2857 | 0.22219 | 4.6083
12/14/09 | 12:06 | 0 | 16.778 | 0 | 3 | 0 | 54.434 | 53.816 | 30.354 | 29.92 | 38.913 | 24.884 | 6.046 | 2 | 0 | 55.512 | 53.288 | 34.33 | 21.608 | 0 | 0 | 53.381 | 26.451 | [5 empty] | 0 | 24.514 | 4 | 4.8358 | 4.5215 | 4.5427 | 4.2857 | 0.23575 | 4.8752
12/14/09 | 12:07 | 0 | 16.783 | 0 | 2 | 0 | 54.716 | 53.981 | 30.528 | 30.166 | 39.272 | 24.913 | 6.229 | 2 | 0 | 55.496 | 53.293 | 34.407 | 21.348 | 0 | 0 | 53.409 | 26.529 | [5 empty] | 0 | 24.55 | 5 | 4.7825 | 4.4708 | 4.5405 | 4.2857 | 0.1851 | 3.8703
12/14/09 | 12:08 | 0 | 16.808 | 0 | 2 | 0 | 55.151 | 54.233 | 30.732 | 30.372 | 39.705 | 24.975 | 6.265 | 1 | 0 | 55.529 | 53.26 | 34.395 | 21.459 | 0 | 0 | 53.442 | 26.564 | [5 empty] | 0 | 24.779 | 6 | 4.772 | 4.4608 | 4.5401 | 4.2857 | 0.17513 | 3.67
12/14/09 | 12:09 | 1 | 16.835 | 0 | 3 | 0 | 55.841 | 54.534 | 30.842 | 30.578 | 39.815 | 25.014 | 6.358 | 2 | 0 | 55.543 | 53.295 | 34.481 | 21.664 | 0 | 0 | 53.456 | 26.578 | [5 empty] | 16.835 | 25.263 | 7 | 4.745 | 4.4351 | 4.539 | 4.2857 | 0.14939 | 3.1484
12/14/09 | 12:10 | 0 | 16.81 | 0 | 2 | 0 | 56.207 | 55.062 | 30.987 | 30.676 | 39.698 | 25.038 | 6.257 | 2 | 0 | 55.543 | 53.295 | 34.526 | 21.52 | 0 | 0 | 53.433 | 26.603 | [5 empty] | 0 | 25.531 | 8 | 4.7744 | 4.4631 | 4.5402 | 4.2857 | 0.17735 | 3.7146
12/14/09 | 12:11 | 0 | 16.835 | 0 | 2 | 0 | 56.768 | 55.566 | 31.107 | 30.796 | 40.26 | 24.965 | 6.257 | 1 | 0 | 55.519 | 53.274 | 34.526 | 21.569 | 0 | 0 | 53.388 | 26.603 | [5 empty] | 0 | 25.972 | 9 | 4.7744 | 4.4631 | 4.5402 | 4.2857 | 0.17735 | 3.7146
12/14/09 | 12:12 | 1 | 16.835 | 0 | 2 | 0 | 57.507 | 55.909 | 31.156 | 30.94 | 40.449 | 24.965 | 6.28 | 2 | 0 | 55.519 | 53.251 | 34.55 | 21.473 | 0 | 0 | 53.342 | 26.603 | [5 empty] | 16.835 | 26.567 | 10 | 4.7677 | 4.4567 | 4.5399 | 4.2857 | 0.17098 | 3.5863
12/14/09 | 12:13 | 0 | 16.868 | 0 | 2 | 0 | 56.998 | 56.617 | 31.357 | 31.043 | 34.23 | 25.07 | 6.314 | 1 | 0 | 55.596 | 53.304 | 34.651 | 21.552 | 0 | 0 | 53.372 | 26.635 | [5 empty] | 0 | 25.955 | 11 | 4.7578 | 4.4473 | 4.5395 | 4.2857 | 0.16157 | 3.3959
12/14/09 | 12:14 | 0 | 16.835 | 0 | 2 | 0 | 42.119 | 57.081 | 31.35 | 31.132 | 27.446 | 25.038 | 6.206 | 1 | 0 | 55.566 | 53.251 | 34.62 | 21.52 | 0 | 0 | 53.342 | 26.578 | [5 empty] | 0 | 10.987 | 12 | 4.7892 | 4.4772 | 4.5408 | 4.2857 | 0.19146 | 3.9978
12/14/09 | 12:15 | 0 | 16.81 | 0 | 2 | 1 | 36.031 | 50.361 | 31.47 | 31.181 | 22.773 | 25.085 | 5.928 | 0 | 0 | 55.566 | 53.227 | 34.644 | 21.618 | 0 | 0 | 53.365 | 26.652 | [5 empty] | 0 | 4.85 | 13 | 4.8702 | 4.5541 | 4.5441 | 4.2857 | 0.26842 | 5.5114
12/14/09 | 12:16 | 0 | 16.818 | 0 | 2 | 0 | 34.065 | 39.987 | 31.502 | 31.262 | 21.071 | 25.07 | 6.061 | 0 | 0 | 55.596 | 53.258 | 34.675 | 21.527 | 0 | 0 | 53.372 | 26.659 | [5 empty] | 0 | 2.803 | 0 | 4.8314 | 4.5173 | 4.5425 | 4.2857 | 0.2316 | 4.7936
12/14/09 | 12:17 | 0 | 16.76 | 0 | 2 | 0 | 33.259 | 35.914 | 31.495 | 31.276 | 19.008 | 25.085 | 6.002 | 1 | 0 | 55.543 | 53.181 | 34.644 | 21.449 | 0 | 0 | 53.342 | 26.627 | [5 empty] | 0 | 1.983 | 1 | 4.8486 | 4.5336 | 3.1146 | 2.8571 | 1.6765 | 34.5769
12/14/09 | 12:18 | 0 | 16.818 | 0 | 1 | 0 | 32.866 | 34.392 | 31.406 | 31.333 | 17.831 | 25.046 | 6.013 | 0 | 0 | 55.55 | 53.211 | 34.675 | 21.601 | 0 | 0 | 53.349 | 26.659 | [5 empty] | 0 | 1.533 | 2 | 4.8454 | 4.5306 | 3.1145 | 2.8571 | 1.6735 | 34.537
12/14/09 | 12:19 | 0 | 16.793 | 0 | 2 | 0 | 32.584 | 33.641 | 31.237 | 31.308 | 17.534 | 25.046 | 5.987 | 0 | 0 | 55.529 | 53.167 | 34.723 | 21.527 | 0 | 0 | 53.349 | 26.659 | [5 empty] | 0 | 1.276 | 3 | 4.853 | 4.5378 | 3.1148 | 2.8571 | 1.6807 | 34.6314
12/14/09 | 12:20 | 0 | 16.793 | 0 | 2 | 0 | 32.345 | 33.125 | 31.019 | 31.188 | 17.042 | 25.021 | 6.087 | 0 | 0 | 55.482 | 53.143 | 34.651 | 21.527 | 0 | 0 | 53.304 | 26.708 | [5 empty] | 0 | 1.157 | 4 | 4.8239 | 4.5101 | 3.1136 | 2.8571 | 1.653 | 34.2666
12/14/09 | 12:21 | 0 | 16.793 | 0 | 2 | 0 | 32.103 | 32.773 | 30.779 | 31.019 | 17.114 | 24.95 | 6.162 | 0 | 0 | 55.414 | 53.143 | 34.699 | 21.481 | 0 | 0 | 53.304 | 26.708 | [5 empty] | 0 | 1.084 | 5 | 4.802 | 4.4894 | 3.1127 | 2.8571 | 1.6322 | 33.9901
12/14/09 | 12:22 | 0 | 16.768 | 0 | 2 | 0 | 31.838 | 32.466 | 30.563 | 30.803 | 16.67 | 24.877 | 6.139 | 0 | 0 | 55.368 | 53.097 | 34.675 | 21.432 | 0 | 0 | 53.258 | 26.708 | [5 empty] | 0 | 1.035 | 6 | 4.8087 | 4.4957 | 3.113 | 2.8571 | 1.6386 | 34.0752
12/14/09 | 12:23 | 0 | 16.745 | 0 | 2 | 0 | 31.549 | 32.176 | 30.394 | 30.658 | 30.465 | 24.806 | 6.087 | 0 | 0 | 55.298 | 53.052 | 34.651 | 21.456 | 0 | 0 | 53.281 | 26.708 | [5 empty] | 0 | 0.891 | 7 | 4.8239 | 4.5101 | 3.1136 | 2.8571 | 1.653 | 34.2666
12/14/09 | 12:24 | 0 | 16.768 | 0 | 2 | 0 | 51.745 | 31.887 | 30.32 | 30.489 | 26.394 | 24.756 | 6.087 | 0 | 0 | 55.253 | 53.052 | 34.651 | 21.432 | 0 | 0 | 53.281 | 26.708 | [5 empty] | 0 | 21.256 | 8 | 4.8239 | 4.5101 | 3.1136 | 2.8571 | 1.653 | 34.2666
12/14/09 | 12:25 | 0 | 16.745 | 0 | 2 | 0 | 42.243 | 35.732 | 30.32 | 30.394 | 19.065 | 24.732 | 6.087 | 1 | 0 | 55.183 | 53.006 | 34.629 | 21.407 | 0 | 0 | 53.258 | 26.733 | [5 empty] | 0 | 11.849 | 9 | 4.8239 | 4.5101 | 3.1136 | 2.8571 | 1.653 | 34.2666
12/14/09 | 12:26 | 0 | 16.768 | 0 | 1 | 0 | 34.605 | 48.305 | 30.465 | 30.345 | 17.386 | 24.661 | 6.139 | 0 | 0 | 55.16 | 53.006 | 34.629 | 21.527 | 0 | 0 | 53.281 | 26.733 | [5 empty] | 0 | 4.26 | 10 | 4.8087 | 4.4957 | 3.113 | 2.8571 | 1.6386 | 34.0752
12/14/09 | 12:27 | 0 | 16.768 | 1 | 2 | 0 | 32.272 | 40.315 | 30.538 | 30.369 | 15.981 | 24.612 | 5.909 | 0 | 0 | 55.069 | 52.936 | 34.651 | 21.407 | 0 | 0 | 53.281 | 26.733 | [5 empty] | 0 | 1.903 | 11 | 4.8757 | 4.5594 | 3.1157 | 2.8571 | 1.7022 | 34.9129
12/14/09 | 12:28 | 0 | 16.745 | 0 | 2 | 0 | 31.477 | 34.675 | 30.683 | 30.418 | 14.523 | 24.587 | 5.858 | 0 | 0 | 55.001 | 52.938 | 34.653 | 21.505 | 0 | 0 | 53.19 | 26.708 | [5 empty] | 0 | 1.059 | 12 | 4.8906 | 4.5735 | 3.1163 | 2.8571 | 1.7164 | 35.0955
12/14/09 | 12:29 | 0 | 16.75 | 0 | 1 | 0 | 31.171 | 32.661 | 30.906 | 30.519 | 13.688 | 24.546 | 6.018 | 1 | 0 | 55.029 | 52.943 | 34.658 | 21.365 | 0 | 0 | 53.195 | 26.762 | [5 empty] | 0 | 0.652 | 13 | 4.844 | 4.5292 | 3.1144 | 2.8571 | 1.6721 | 34.5188
12/14/09 | 12:30 | 0 | 16.78 | 0 | 2 | 0 | 31.08 | 31.875 | 30.936 | 30.693 | 12.534 | 24.551 | 6.072 | 0 | 0 | 55.036 | 52.926 | 34.711 | 21.49 | 0 | 0 | 53.202 | 26.792 | [5 empty] | 0 | 0.387 | 14 | 4.8282 | 4.5143 | 3.1138 | 2.8571 | 1.6571 | 34.3216
12/14/09 | 12:31 | 0 | 16.75 | 0 | 8 | 0 | 34.916 | 31.411 | 30.882 | 38.277 | 40.205 | 24.497 | 6.144 | 0 | 0 | 41.686 | 52.784 | 43.752 | 21.365 | 0 | 0 | 53.218 | 26.713 | [5 empty] | 0 | -3.361 | 15 | 4.8073 | 4.4943 | 3.1129 | 2.8571 | 1.6372 | 34.0567
12/14/09 | 12:32 | 1 | 16.775 | 0 | 15 | 0 | 52.142 | 31.217 | 34.61 | 44.293 | 49.435 | 24.425 | 6.193 | 1 | 0 | 53.517 | 52.119 | 46.225 | 21.461 | 0 | 0 | 53.195 | 26.328 | [5 empty] | 16.775 | 7.849 | 16 | 4.793 | 4.4808 | 3.1124 | 2.8571 | 1.6236 | 33.8751
12/14/09 | 12:33 | 1 | 16.75 | 0 | 15 | 0 | 63.128 | 31.171 | 39.358 | 52.256 | 56.624 | 24.352 | 5.866 | 2 | 0 | 63.037 | 51.934 | 52.576 | 21.535 | 0 | 0 | 53.218 | 27.098 | [5 empty] | 16.75 | 10.872 | 17 | 4.8882 | 4.5713 | 3.1162 | 2.8571 | 1.7141 | 35.0669
12/14/09 | 12:34 | 1 | 16.725 | 0 | 15 | 0 | 69.324 | 31.122 | 43.166 | 57.521 | 58.306 | 24.376 | 5.915 | 1 | 0 | 68.906 | 52.347 | 57.32 | 21.535 | 0 | 0 | 53.174 | 30.063 | [5 empty] | 16.725 | 11.803 | 18 | 4.874 | 4.5577 | 3.1156 | 2.8571 | 1.7006 | 34.8913
12/14/09 | 12:35 | 1 | 16.805 | 0 | 15 | 0 | 72.425 | 31.127 | 45.726 | 60.711 | 61.517 | 24.406 | 6.023 | 1 | 0 | 72.052 | 53.293 | 60.351 | 21.515 | 0 | 0 | 53.223 | 32.596 | [5 empty] | 16.805 | 11.714 | 19 | 4.8425 | 4.5278 | 3.1144 | 2.8571 | 1.6707 | 34.5006
12/14/09 | 12:36 | 1 | 16.75 | 1 | 14 | 1 | 73.63 | 31.051 | 47.28 | 62.589 | 63.933 | 24.352 | 6.219 | 0 | 1 | 73.366 | 54.434 | 62.185 | 21.581 | 0 | 0 | 53.332 | 34.565 | [5 empty] | 16.75 | 11.041 | 20 | 4.7854 | 4.4736 | 3.1121 | 2.8571 | 1.6164 | 33.7783
12/14/09 | 12:37 | 1 | 16.775 | 0 | 15 | 0 | 74.136 | 31.002 | 48.564 | 63.867 | 64.673 | 24.327 | 6.144 | 0 | 0 | 74.024 | 55.58 | 63.44 | 21.535 | 0 | 0 | 53.517 | 36.232 | [5 empty] | 16.775 | 10.269 | 0 | 4.8073 | 4.4943 | 3.1129 | 2.8571 | 1.6372 | 34.0567
12/14/09 | 12:38 | 0 | 16.775 | 0 | 2 | 0 | 71.828 | 61.558 | 36.256 | 64.002 | 58.845 | 24.352 | 6.092 | 0 | 0 | 72.861 | 56.535 | 62.97 | 21.63 | 0 | 0 | 53.816 | 36.985 | [5 empty] | 0 | 7.826 | 1 | 4.8224 | 4.5087 | 1.7564 | 1.5 | 3.0087 | 62.3907
12/14/09 | 12:39 | 0 | 16.775 | 0 | 2 | 0 | 75.913 | 69.456 | 32.085 | 54.572 | 46.683 | 24.497 | 6.144 | 1 | 0 | 70.135 | 57.097 | 58.756 | 21.486 | 0 | 0 | 54.205 | 36.914 | [5 empty] | 0 | 21.341 | 2 | 4.8073 | 4.4943 | 1.7558 | 1.5 | 2.9943 | 62.2878
12/14/09 | 12:40 | 0 | 16.775 | 0 | 2 | 0 | 67.251 | 69.324 | 30.786 | 38.677 | 37.878 | 24.472 | 6.018 | 0 | 0 | 67.984 | 57.409 | 53.953 | 21.655 | 0 | 0 | 54.387 | 36.655 | [5 empty] | 0 | 28.574 | 3 | 4.844 | 4.5292 | 1.7573 | 1.5 | 3.0292 | 62.536
12/14/09 | 12:41 | 0 | 16.725 | 0 | 1 | 0 | 55.053 | 71.235 | 30.423 | 32.871 | 34.165 | 24.521 | 5.889 | 0 | 0 | 66.446 | 57.656 | 50.422 | 21.75 | 0 | 0 | 54.639 | 36.304 | [5 empty] | 0 | 22.182 | 4 | 4.8815 | 4.5649 | 1.7588 | 1.5 | 3.0649 | 62.7862
12/14/09 | 12:42 | 0 | 16.78 | 0 | 2 | 0 | 42.865 | 64.926 | 30.381 | 31.102 | 30.936 | 24.575 | 5.946 | 0 | 0 | 65.373 | 57.818 | 48.065 | 21.875 | 0 | 0 | 54.805 | 36.026 | [5 empty] | 0 | 11.763 | 5 | 4.8649 | 4.5491 | 1.7581 | 1.5 | 3.0491 | 62.6761
12/14/09 | 12:43 | 0 | 16.75 | 0 | 1 | 0 | 36.727 | 54.387 | 30.448 | 30.519 | 27.243 | 24.497 | 5.915 | 0 | 0 | 64.538 | 57.902 | 46.34 | 21.824 | 0 | 0 | 55.008 | 35.646 | [5 empty] | 0 | 6.208 | 6 | 4.874 | 4.5577 | 1.7585 | 1.5 | 3.0577 | 62.7361
12/14/09 | 12:44 | 0 | 16.717 | 0 | 2 | 0 | 34.062 | 44.121 | 30.416 | 30.32 | 25.838 | 24.514 | 5.958 | 0 | 0 | 63.904 | 57.941 | 45.047 | 21.743 | 0 | 0 | 55.092 | 35.332 | [5 empty] | 0 | 3.742 | 7 | 4.8614 | 4.5458 | 1.758 | 1.5 | 3.0458 | 62.6529
12/14/09 | 12:45 | 0 | 16.775 | 0 | 2 | 0 | 32.847 | 38.208 | 30.423 | 30.376 | 24.472 | 24.592 | 6.118 | 0 | 0 | 63.463 | 58.06 | 44.13 | 21.775 | 0 | 0 | 55.237 | 35.081 | [5 empty] | 0 | 2.471 | 8 | 4.8148 | 4.5015 | 1.7561 | 1.5 | 3.0015 | 62.3393
12/14/09 | 12:46 | 0 | 16.775 | 0 | 1 | 0 | 32.159 | 35.222 | 30.278 | 30.327 | 23.533 | 24.666 | 6.018 | 0 | 0 | 63.082 | 58.105 | 43.26 | 21.559 | 0 | 0 | 55.328 | 34.847 | [5 empty] | 0 | 1.832 | 9 | 4.844 | 4.5292 | 1.7573 | 1.5 | 3.0292 | 62.536
12/14/09 | 12:47 | 0 | 16.75 | 0 | 2 | 0 | 31.75 | 33.67 | 30.014 | 30.254 | 22.738 | 24.69 | 6.018 | 0 | 0 | 62.744 | 58.128 | 42.626 | 21.581 | 0 | 0 | 55.398 | 34.61 | [5 empty] | 0 | 1.496 | 10 | 4.844 | 4.5292 | 1.7573 | 1.5 | 3.0292 | 62.536
12/14/09 | 12:48 | 0 | 16.78 | 0 | 2 | 0 | 31.441 | 32.807 | 29.874 | 30.163 | 21.395 | 24.754 | 6.036 | 0 | 0 | 62.535 | 58.185 | 42.123 | 21.792 | 0 | 0 | 55.526 | 34.416 | [5 empty] | 0 | 1.278 | 11 | 4.8387 | 4.5242 | 1.7571 | 1.5 | 3.0242 | 62.5008
12/14/09 | 12:49 | 0 | 16.707 | 0 | 2 | 0 | 37.765 | 32.139 | 29.707 | 29.876 | 33.936 | 24.673 | 5.897 | 0 | 0 | 62.19 | 58.11 | 41.643 | 21.493 | 0 | 0 | 55.47 | 34.122 | [5 empty] | 0 | 7.889 | 12 | 4.8792 | 4.5627 | 1.7587 | 1.5 | 3.0627 | 62.7708
12/14/09 | 12:50 | 0 | 16.707 | 0 | 2 | 0 | 47.903 | 32.164 | 29.467 | 29.756 | 24.19 | 24.673 | 5.848 | 0 | 0 | 61.943 | 58.087 | 41.384 | 21.493 | 0 | 0 | 55.47 | 33.936 | [5 empty] | 0 | 18.147 | 13 | 4.8935 | 4.5763 | 1.7593 | 1.5 | 3.0763 | 62.865
12/14/09 | 12:51 | 0 | 16.757 | 0 | 2 | 0 | 35.909 | 46.734 | 29.418 | 29.538 | 20.214 | 24.624 | 5.822 | 0 | 0 | 61.697 | 58.087 | 41.126 | 21.588 | 0 | 0 | 55.47 | 33.747 | [5 empty] | 0 | 6.371 | 14 | 4.901 | 4.5835 | 1.7596 | 1.5 | 3.0835 | 62.9147
12/14/09 | 12:52 | 0 | 16.732 | 0 | 2 | 0 | 32.093 | 40.75 | 29.538 | 29.369 | 20.239 | 24.575 | 5.873 | 0 | 0 | 61.494 | 58.087 | 41.033 | 21.468 | 0 | 0 | 55.47 | 33.605 | [5 empty] | 0 | 2.724 | 15 | 4.8862 | 4.5694 | 1.759 | 1.5 | 3.0694 | 62.817
12/14/09 | 12:53 | 0 | 16.765 | 0 | 2 | 0 | 30.823 | 34.036 | 29.714 | 29.521 | 18.814 | 24.607 | 5.855 | 0 | 0 | 61.343 | 58.094 | 40.992 | 21.596 | 0 | 0 | 55.501 | 33.45 | [5 empty] | 0 | 1.302 | 16 | 4.8914 | 4.5743 | 1.7592 | 1.5 | 3.0743 | 62.8516
12/14/09 | 12:54 | 0 | 16.813 | 0 | 2 | 0 | 30.318 | 31.786 | 29.714 | 29.643 | 18.025 | 24.56 | 5.956 | 0 | 0 | 61.143 | 58.071 | 40.923 | 21.525 | 0 | 0 | 55.501 | 33.309 | [5 empty] | 0 | 0.675 | 17 | 4.862 | 4.5464 | 1.758 | 1.5 | 3.0464 | 62.6567
12/14/09 | 12:55 | 0 | 16.795 | 0 | 2 | 0 | 30.202 | 30.948 | 29.575 | 29.768 | 18.92 | 24.612 | 5.987 | 0 | 0 | 60.99 | 58.076 | 40.88 | 21.481 | 0 | 0 | 55.482 | 33.173 | [5 empty] | 0 | 0.434 | 18 | 4.853 | 4.5378 | 1.7577 | 1.5 | 3.0378 | 62.5965
12/14/09 | 12:56 | 0 | 16.765 | 0 | 2 | 0 | 30.148 | 30.533 | 29.378 | 29.619 | 16.418 | 24.511 | 5.956 | 0 | 0 | 60.807 | 58.048 | 40.781 | 21.669 | 0 | 0 | 55.454 | 33.003 | [5 empty] | 0 | 0.529 | 19 | 4.862 | 4.5464 | 1.758 | 1.5 | 3.0464 | 62.6567
12/14/09 | 12:57 | 0 | 16.82 | 0 | 2 | 0 | 30.058 | 30.418 | 29.239 | 29.43 | 14.822 | 24.492 | 5.938 | 0 | 0 | 60.677 | 58.032 | 40.762 | 21.625 | 0 | 0 | 55.482 | 32.89 | [5 empty] | 0 | 0.628 | 20 | 4.8673 | 4.5514 | 1.7582 | 1.5 | 3.0514 | 62.6916
12/14/09 | 12:58 | 0 | 16.77 | 0 | 2 | 0 | 29.864 | 30.347 | 29.02 | 29.285 | 13.66 | 24.445 | 5.734 | 1 | 0 | 60.52 | 58.009 | 40.762 | 21.434 | 0 | 0 | 55.552 | 32.773 | [5 empty] | 0 | 0.579 | 21 | 4.9267 | 4.6078 | 1.7606 | 1.5 | 3.1078 | 63.0819
12/14/09 | 12:59 | 0 | 16.77 | 0 | 3 | 0 | 29.624 | 30.153 | 28.9 | 29.141 | 13.338 | 24.445 | 5.657 | 0 | 0 | 60.408 | 57.987 | 40.717 | 21.409 | 0 | 0 | 55.529 | 32.68 | [5 empty] | 0 | 0.483 | 22 | 4.9491 | 4.6291 | 1.7615 | 1.5 | 3.1291 | 63.2267
12/14/09 | 13:00 | 0 | 16.795 | 0 | 2 | 0 | 32.749 | 29.913 | 28.805 | 28.996 | 29.938 | 24.325 | 5.657 | 0 | 0 | 60.319 | 57.987 | 40.693 | 21.554 | 0 | 0 | 55.529 | 32.539 | [5 empty] | 0 | 3.753 | 23 | 4.9491 | 4.6291 | 1.7615 | 1.5 | 3.1291 | 63.2267
12/14/09 | 13:01 | 1 | 16.803 | 0 | 2 | 0 | 47.74 | 29.991 | 28.741 | 28.886 | 20.429 | 24.332 | 5.616 | 0 | 0 | 60.191 | 58.016 | 40.652 | 21.608 | 0 | 0 | 55.582 | 32.497 | [5 empty] | 16.803 | 18.854 | 24 | 4.961 | 4.6405 | 1.762 | 1.5 | 3.1405 | 63.3033
12/14/09 | 13:02 | 0 | 16.77 | 0 | 2 | 0 | 35.218 | 44.219 | 28.756 | 28.78 | 16.82 | 24.202 | 5.709 | 0 | 0 | 60.049 | 57.964 | 40.621 | 21.674 | 0 | 0 | 55.599 | 32.345 | [5 empty] | 0 | 6.438 | 25 | 4.9339 | 4.6147 | 1.7609 | 1.5 | 3.1147 | 63.129
12/14/09 | 13:03 | 0 | 16.778 | 0 | 2 | 0 | 31.1 | 39.925 | 28.788 | 28.788 | 14.062 | 24.234 | 5.691 | 0 | 0 | 59.899 | 57.948 | 40.7 | 21.586 | 0 | 0 | 55.629 | 32.282 | [5 empty] | 0 | 2.312 | 26 | 4.9392 | 4.6197 | 1.7611 | 1.5 | 3.1197 | 63.1629
12/14/09 | 13:04 | 0 | 16.72 | 0 | 2 | 0 | 29.793 | 32.914 | 28.876 | 28.78 | 13.165 | 24.131 | 5.683 | 0 | 0 | 59.712 | 57.918 | 40.693 | 21.625 | 0 | 0 | 55.552 | 32.13 | [5 empty] | 0 | 1.013 | 27 | 4.9415 | 4.6219 | 1.7612 | 1.5 | 3.1219 | 63.178
12/14/09 | 13:05 | 0 | 16.77 | 0 | 2 | 0 | 29.359 | 30.658 | 28.876 | 28.756 | 12.697 | 24.107 | 5.734 | 0 | 0 | 59.557 | 57.898 | 40.693 | 21.53 | 0 | 0 | 55.529 | 32.009 | [5 empty] | 0 | 0.603 | 28 | 4.9267 | 4.6078 | 1.7606 | 1.5 | 3.1078 | 63.0819
12/14/09 | 13:06 | 0 | 16.803 | 0 | 2 | 0 | 29.197 | 29.896 | 28.886 | 28.861 | 12.655 | 24.067 | 5.667 | 0 | 0 | 59.452 | 57.927 | 40.724 | 21.466 | 0 | 0 | 55.582 | 31.992 | [5 empty] | 0 | 0.336 | 29 | 4.9462 | 4.6264 | 1.7614 | 1.5 | 3.1264 | 63.208
12/14/09 | 13:07 | 0 | 16.778 | 0 | 2 | 0 | 29.15 | 29.582 | 28.741 | 28.908 | 11.247 | 24.09 | 5.616 | 0 | 0 | 59.317 | 57.904 | 40.7 | 21.537 | 0 | 0 | 55.536 | 31.919 | [5 empty] | 0 | 0.242 | 30 | 4.961 | 4.6405 | 1.762 | 1.5 | 3.1405 | 63.3033
12/14/09 | 13:08 | 0 | 16.778 | 0 | 3 | 0 | 29.077 | 29.391 | 28.572 | 28.788 | 10.877 | 23.994 | 5.539 | 0 | 0 | 59.159 | 57.882 | 40.7 | 21.512 | 0 | 0 | 55.559 | 31.897 | [5 empty] | 0 | 0.289 | 31 | 4.9834 | 4.6618 | 1.7629 | 1.5 | 3.1618 | 63.4462
12/14/09 | 13:09 | 0 | 16.76 | 0 | 2 | 0 | 28.964 | 29.3 | 28.361 | 28.601 | 11.254 | 23.928 | 5.572 | 0 | 0 | 59.009 | 57.866 | 40.707 | 21.544 | 0 | 0 | 55.496 | 31.781 | [5 empty] | 0 | 0.363 | 32 | 4.9738 | 4.6527 | 1.7626 | 1.5 | 3.1527 | 63.3851
12/14/09 | 13:10 | 0 | 16.76 | 0 | 2 | 0 | 28.77 | 29.204 | 28.17 | 28.434 | 10.219 | 23.952 | 5.521 | 0 | 0 | 58.851 | 57.866 | 40.659 | 21.569 | 0 | 0 | 55.496 | 31.71 | [5 empty] | 0 | 0.336 | 33 | 4.9887 | 4.6668 | 1.7632 | 1.5 | 3.1668 | 63.4794
12/14/09 | 13:11 | 0 | 16.768 | 0 | 3 | 0 | 29.43 | 29.043 | 28.032 | 28.297 | 26.9 | 23.96 | 5.554 | 0 | 0 | 58.792 | 57.872 | 40.714 | 21.527 | 0 | 0 | 55.573 | 31.647 | [5 empty] | 0 | 1.133 | 34 | 4.9791 | 4.6577 | 1.7628 | 1.5 | 3.1577 | 63.4185
12/14/09 | 13:12 | 0 | 16.76 | 0 | 2 | 0 | 48.87 | 29.011 | 27.951 | 28.072 | 28.844 | 23.906 | 5.572 | 0 | 0 | 58.651 | 57.843 | 40.659 | 21.4 | 0 | 0 | 55.519 | 31.541 | [5 empty] | 0 | 20.798 | 35 | 4.9738 | 4.6527 | 1.7626 | 1.5 | 3.1527 | 63.3851
12/14/09 | 13:13 | 0 | 16.695 | 0 | 2 | 0 | 53.762 | 44.123 | 27.959 | 28.032 | 29.886 | 23.888 | 5.606 | 1 | 0 | 58.523 | 57.829 | 40.645 | 21.503 | 0 | 0 | 55.526 | 31.502 | [5 empty] | 0 | 25.73 | 36 | 4.9639 | 4.6433 | 1.7621 | 1.5 | 3.1433 | 63.322
12/14/09 | 13:14 | 1 | 16.793 | 0 | 3 | 0 | 54.702 | 51.857 | 28.032 | 27.959 | 30.538 | 23.793 | 5.505 | 2 | 0 | 58.457 | 57.85 | 40.714 | 21.576 | 0 | 0 | 55.526 | 31.453 | [5 empty] | 16.793 | 26.743 | 37 | 4.9933 | 4.6712 | 1.7633 | 1.5 | 3.1712 | 63.5089
12/14/09 | 13:15 | 0 | 16.76 | 1 | 2 | 0 | 54.924 | 53.661 | 28.121 | 27.976 | 31.205 | 23.832 | 5.42 | 2 | 0 | 58.336 | 57.843 | 40.707 | 21.569 | 0 | 0 | 55.519 | 31.396 | [5 empty] | 0 | 26.948 | 38 | 5.0181 | 4.6947 | 1.7643 | 1.5 | 3.1947 | 63.6645
12/14/09 | 13:16 | 0 | 16.76 | 0 | 3 | 1 | 54.947 | 54.121 | 28.29 | 28 | 31.71 | 23.761 | 5.472 | 2 | 0 | 58.247 | 57.82 | 40.755 | 21.495 | 0 | 0 | 55.496 | 31.301 | [5 empty] | 0 | 26.947 | 39 | 5.003 | 4.6804 | 1.7637 | 1.5 | 3.1804 | 63.5695
12/14/09 | 13:17 | 1 | 16.76 | 0 | 2 | 0 | 54.924 | 54.373 | 28.481 | 28.17 | 32.289 | 23.808 | 5.446 | 1 | 0 | 58.224 | 57.843 | 40.755 | 21.736 | 0 | 0 | 55.519 | 31.276 | [5 empty] | 16.76 | 26.754 | 0 | 5.0105 | 4.6875 | 1.764 | 1.5 | 3.1875 | 63.617
12/14/09 | 13:18 | 0 | 16.768 | 0 | 2 | 0 | 54.931 | 54.404 | 28.611 | 28.368 | 32.584 | 23.888 | 5.405 | 2 | 0 | 58.21 | 57.85 | 40.856 | 21.721 | 0 | 0 | 55.482 | 31.259 | [5 empty] | 0 | 26.563 | 1 | 5.0225 | 4.6989 | 5.2645 | 5 | -0.3011 | -5.9951
12/14/09 | 13:19 | 0 | 16.735 | 0 | 3 | 0 | 54.74 | 54.464 | 28.65 | 28.459 | 33.256 | 23.881 | 5.446 | 2 | 0 | 58.158 | 57.843 | 40.848 | 21.664 | 0 | 0 | 55.475 | 31.181 | [5 empty] | 0 | 26.281 | 2 | 5.0105 | 4.6875 | 5.264 | 5 | -0.31245 | -6.2359
12/14/09 | 13:20 | 0 | 16.735 | 0 | 2 | 0 | 54.534 | 54.42 | 28.626 | 28.481 | 33.893 | 23.906 | 5.472 | 2 | 0 | 58.135 | 57.843 | 40.872 | 21.544 | 0 | 0 | 55.452 | 31.181 | [5 empty] | 0 | 26.053 | 3 | 5.003 | 4.6804 | 5.2637 | 5 | -0.31965 | -6.3892
12/14/09 | 13:21 | 1 | 16.785 | 0 | 3 | 0 | 54.602 | 54.236 | 28.626 | 28.506 | 34.55 | 23.952 | 5.446 | 1 | 0 | 58.135 | 57.911 | 40.966 | 21.834 | 0 | 0 | 55.496 | 31.156 | [5 empty] | 16.785 | 26.096 | 4 | 5.0105 | 4.6875 | 5.264 | 5 | -0.31245 | -6.2359
12/14/09 | 13:22 | 0 | 16.793 | 0 | 2 | 0 | 54.679 | 54.336 | 28.707 | 28.513 | 35.122 | 24.033 | 5.454 | 2 | 0 | 58.165 | 57.918 | 40.997 | 21.817 | 0 | 0 | 55.482 | 31.115 | [5 empty] | 0 | 26.166 | 5 | 5.0082 | 4.6853 | 5.2639 | 5 | -0.31467 | -6.283
12/14/09 | 13:23 | 0 | 16.735 | 0 | 3 | 0 | 54.625 | 54.373 | 28.724 | 28.506 | 35.797 | 24.05 | 5.42 | 2 | 0 | 58.135 | 57.911 | 40.99 | 21.689 | 0 | 0 | 55.452 | 31.061 | [5 empty] | 0 | 26.119 | 6 | 5.0181 | 4.6947 | 5.2643 | 5 | -0.30526 | -6.0831
12/14/09 | 13:24 | 1 | 16.735 | 0 | 2 | 0 | 54.649 | 54.373 | 28.724 | 28.579 | 36.383 | 24.072 | 5.446 | 2 | 0 | 58.112 | 57.932 | 40.99 | 21.714 | 0 | 0 | 55.405 | 31.012 | [5 empty] | 16.735 | 26.07 | 7 | 5.0105 | 4.6875 | 5.264 | 5 | -0.31245 | -6.2359
12/14/09 | 13:25 | 0 | 16.76 | 0 | 3 | 0 | 54.534 | 54.397 | 28.819 | 28.65 | 36.782 | 24.121 | 5.371 | 2 | 0 | 58.135 | 57.932 | 41.035 | 21.736 | 0 | 0 | 55.452 | 31.036 | [5 empty] | 0 | 25.884 | 8 | 5.0324 | 4.7083 | 5.2649 | 5 | -0.29169 | -5.7963
12/14/09 | 13:26 | 0 | 16.73 | 0 | 2 | 0 | 54.483 | 54.322 | 28.959 | 28.67 | 37.012 | 24.141 | 5.314 | 1 | 0 | 58.085 | 57.884 | 41.054 | 21.829 | 0 | 0 | 55.424 | 30.958 | [5 empty] | 0 | 25.813 | 9 | 5.049 | 4.7241 | 5.2656 | 5 | -0.27592 | -5.4648
12/14/09 | 13:27 | 0 | 16.76 | 0 | 3 | 0 | 54.373 | 54.282 | 29.155 | 28.868 | 37.323 | 24.217 | 5.32 | 2 | 0 | 58.112 | 57.932 | 41.083 | 21.591 | 0 | 0 | 55.475 | 30.962 | [5 empty] | 0 | 25.505 | 10 | 5.0472 | 4.7224 | 5.2655 | 5 | -0.27758 | -5.4996
12/14/09 | 13:28 | 1 | 16.73 | 0 | 2 | 1 | 54.322 | 54.184 | 29.464 | 29.03 | 37.576 | 24.212 | 5.263 | 2 | 0 | 58.11 | 57.907 | 41.102 | 21.78 | 0 | 0 | 55.426 | 30.936 | [5 empty] | 16.73 | 25.292 | 11 | 5.0638 | 4.7382 | 5.2662 | 5 | -0.2618 | -5.17
12/14/09 | 13:29 | 0 | 16.757 | 0 | 3 | 0 | 54.35 | 54.098 | 29.854 | 29.322 | 37.957 | 24.239 | 5.265 | 2 | 0 | 58.112 | 57.932 | 41.152 | 21.807 | 0 | 0 | 55.428 | 30.913 | [5 empty] | 0 | 25.028 | 0 | 5.0632 | 4.7376 | 5.2662 | 5 | -0.26235 | -5.1815
12/14/09 | 13:30 | 0 | 16.727 | 0 | 3 | 0 | 54.46 | 54.07 | 30.305 | 29.776 | 38.045 | 24.234 | 5.335 | 2 | 0 | 58.062 | 57.884 | 41.124 | 21.608 | 0 | 0 | 55.377 | 30.835 | [5 empty] | 0 | 24.684 | 1 | 5.0428 | 4.7183 | 4.8807 | 4.6154 | 0.10289 | 2.0403
12/14/09 | 13:31 | 1 | 16.757 | 0 | 2 | 0 | 54.39 | 54.184 | 30.788 | 30.234 | 38.327 | 24.234 | 5.412 | 1 | 0 | 58.062 | 57.884 | 41.193 | 21.777 | 0 | 0 | 55.377 | 30.835 | [5 empty] | 16.757 | 24.156 | 2 | 5.0204 | 4.697 | 4.8798 | 4.6154 | 0.081574 | 1.6248
12/14/09 | 13:32 | 0 | 16.702 | 0 | 3 | 0 | 54.483 | 54.231 | 31.22 | 30.739 | 38.868 | 24.354 | 5.335 | 2 | 0 | 58.062 | 57.884 | 41.193 | 21.802 | 0 | 0 | 55.424 | 30.788 | [5 empty] | 0 | 23.744 | 3 | 5.0428 | 4.7183 | 4.8807 | 4.6154 | 0.10289 | 2.0403
12/14/09 | 13:33 | 0 | 16.727 | 0 | 2 | 0 | 54.506 | 54.275 | 31.752 | 31.198 | 39.337 | 24.354 | 5.309 | 2 | 0 | 58.039 | 57.904 | 41.217 | 21.802 | 0 | 0 | 55.377 | 30.764 | [5 empty] | 0 | 23.308 | 4 | 5.0504 | 4.7255 | 4.881 | 4.6154 | 0.11008 | 2.1797
12/14/09 | 13:34 | 0 | 16.752 | 0 | 3 | 0 | 54.527 | 54.322 | 32.112 | 31.654 | 39.526 | 24.308 | 5.335 | 2 | 0 | 58.062 | 57.904 | 41.289 | 21.706 | 0 | 0 | 55.445 | 30.715 | [5 empty] | 0 | 22.873 | 5 | 5.0428 | 4.7183 | 4.8807 | 4.6154 | 0.10289 | 2.0403
12/14/09 | 13:35 | 1 | 16.727 | 0 | 3 | 0 | 54.597 | 54.369 | 32.473 | 32.041 | 39.973 | 24.403 | 5.387 | 1 | 0 | 58.062 | 57.904 | 41.312 | 21.826 | 0 | 0 | 55.491 | 30.739 | [5 empty] | 16.727 | 22.556 | 6 | 5.0277 | 4.7039 | 4.8801 | 4.6154 | 0.088494 | 1.7601
12/14/09 | 13:36 | 0 | 16.727 | 0 | 2 | 0 | 54.665 | 54.369 | 32.828 | 32.451 | 40.442 | 24.452 | 5.387 | 2 | 0 | 58.016 | 57.927 | 41.312 | 21.851 | 0 | 0 | 55.491 | 30.715 | [5 empty] | 0 | 22.214 | 7 | 5.0277 | 4.7039 | 4.8801 | 4.6154 | 0.088494 | 1.7601
12/14/09 | 13:37 | 0 | 16.695 | 0 | 3 | 0 | 54.614 | 54.315 | 33.007 | 32.749 | 40.6 | 24.467 | 5.327 | 1 | 0 | 57.966 | 57.898 | 41.281 | 21.841 | 0 | 0 | 55.414 | 30.658 | [5 empty] | 0 | 21.865 | 8 | 5.0452 | 4.7205 | 4.8808 | 4.6154 | 0.1051 | 2.0832
12/14/09 | 13:38 | 1 | 16.695 | 0 | 3 | 0 | 54.681 | 54.429 | 33.29 | 33.031 | 40.528 | 24.443 | 5.353 | 2 | 0 | 58.009 | 57.854 | 41.351 | 21.841 | 0 | 0 | 55.393 | 30.683 | [5 empty] | 16.695 | 21.65 | 9 | 5.0376 | 4.7133 | 4.8805 | 4.6154 | 0.097905 | 1.9435
12/14/09 | 13:39 | 0 | 16.727 | 0 | 2 | 0 | 54.964 | 54.46 | 33.486 | 33.345 | 40.913 | 24.524 | 5.361 | 2 | 0 | 57.996 | 57.904 | 41.43 | 21.802 | 0 | 0 | 55.445 | 30.69 | [5 empty] | 0 | 21.619 | 10 | 5.0353 | 4.7111 | 4.8804 | 4.6154 | 0.095691 | 1.9004
12/14/09 | 13:40 | 0 | 16.727 | 0 | 3 | 0 | 55.193 | 54.644 | 33.627 | 33.462 | 41.193 | 24.524 | 5.438 | 1 | 0 | 58.039 | 57.884 | 41.475 | 21.922 | 0 | 0 | 55.424 | 30.715 | [5 empty] | 0 | 21.731 | 11 | 5.0129 | 4.6898 | 4.8795 | 4.6154 | 0.074377 | 1.4837
12/14/09 | 13:41 | 0 | 16.695 | 0 | 2 | 1 | 55.599 | 54.819 | 33.713 | 33.62 | 41.351 | 24.541 | 5.405 | 2 | 0 | 57.987 | 57.854 | 41.444 | 21.745 | 0 | 0 | 55.393 | 30.658 | [5 empty] | 0 | 21.979 | 12 | 5.0225 | 4.6989 | 4.8799 | 4.6154 | 0.083511 | 1.6628
12/14/09 | 13:42 | 1 | 16.72 | 0 | 3 | 0 | 55.827 | 55.186 | 33.878 | 33.713 | 41.774 | 24.565 | 5.454 | 1 | 0 | 57.987 | 57.854 | 41.54 | 21.961 | 0 | 0 | 55.414 | 30.658 | [5 empty] | 16.72 | 22.114 | 0 | 5.0082 | 4.6853 | 4.8793 | 4.6154 | 0.069948 | 1.3967
12/14/09 | 13:43 | 0 | 16.695 | 1 | 2 | 0 | 56.103 | 55.461 | 33.971 | 33.761 | 42.032 | 24.587 | 5.454 | 2 | 0 | 57.987 | 57.854 | 41.54 | 21.915 | 0 | 0 | 55.37 | 30.612 | [5 empty] | 0 | 22.342 | 1 | 5.0082 | 4.6853 | 2.8726 | 2.6087 | 2.0766 | 41.4648
12/14/09 | 13:44 | 0 | 16.695 | 0 | 3 | 0 | 56.597 | 55.69 | 34.041 | 33.854 | 42.384 | 24.587 | 5.479 | 2 | 0 | 57.987 | 57.854 | 41.585 | 21.939 | 0 | 0 | 55.37 | 30.634 | [5 empty] | 0 | 22.743 | 2 | 5.0009 | 4.6784 | 2.8723 | 2.6087 | 2.0697 | 41.3868
12/14/09 | 13:45 | 0 | 16.664 | 0 | 2 | 0 | 56.95 | 56.075 | 33.991 | 33.873 | 42.638 | 24.607 | 5.448 | 1 | 0 | 57.939 | 57.847 | 41.511 | 21.812 | 0 | 0 | 55.365 | 30.558 | [5 empty] | 0 | 23.077 | 3 | 5.0099 | 4.687 | 2.8727 | 2.6087 | 2.0783 | 41.4835
12/14/09 | 13:46 | 1 | 16.69 | 0 | 3 | 0 | 57.22 | 56.48 | 34.084 | 33.967 | 42.733 | 24.68 | 5.5 | 2 | 0 | 57.916 | 57.827 | 41.604 | 21.885 | 0 | 0 | 55.295 | 30.558 | [5 empty] | 16.69 | 23.253 | 4 | 4.9948 | 4.6726 | 2.8721 | 2.6087 | 2.0639 | 41.3211
12/14/09 | 13:47 | 0 | 16.695 | 0 | 2 | 0 | 57.427 | 56.823 | 34.182 | 34.089 | 42.855 | 24.756 | 5.479 | 1 | 0 | 57.943 | 57.875 | 41.609 | 22.059 | 0 | 0 | 55.323 | 30.587 | [5 empty] | 0 | 23.338 | 5 | 5.0009 | 4.6784 | 2.8723 | 2.6087 | 2.0697 | 41.3868
12/14/09 | 13:48 | 0 | 16.72 | 0 | 2 | 0 | 57.809 | 56.978 | 34.347 | 34.136 | 43.02 | 24.661 | 5.505 | 2 | 0 | 57.987 | 57.875 | 41.702 | 21.961 | 0 | 0 | 55.323 | 30.587 | [5 empty] | 0 | 23.673 | 6 | 4.9933 | 4.6712 | 2.872 | 2.6087 | 2.0625 | 41.3054
12/14/09 | 13:49 | 0 | 16.695 | 0 | 3 | 0 | 58.167 | 57.224 | 34.347 | 34.113 | 43.255 | 24.732 | 5.454 | 1 | 0 | 57.987 | 57.831 | 41.726 | 21.986 | 0 | 0 | 55.277 | 30.563 | [5 empty] | 0 | 24.054 | 7 | 5.0082 | 4.6853 | 2.8726 | 2.6087 | 2.0766 | 41.4648
12/14/09 | 13:50 | 1 | 16.664 | 0 | 2 | 0 | 58.343 | 57.601 | 34.366 | 34.153 | 38.033 | 24.752 | 5.397 | 2 | 0 | 57.959 | 57.827 | 41.698 | 21.981 | 0 | 0 | 55.249 | 30.533 | [5 empty] | 16.664 | 24.19 | 8 | 5.0248 | 4.7011 | 2.8733 | 2.6087 | 2.0924 | 41.6418
12/14/09 | 13:51 | 0 | 16.695 | 0 | 2 | 0 | 44.867 | 57.92 | 34.371 | 34.182 | 30.153 | 24.781 | 5.405 | 0 | 0 | 57.987 | 57.875 | 41.702 | 22.084 | 0 | 0 | 55.323 | 30.563 | [5 empty] | 0 | 10.685 | 9 | 5.0225 | 4.6989 | 2.8732 | 2.6087 | 2.0902 | 41.617
12/14/09 | 13:52 | 0 | 16.639 | 0 | 3 | 0 | 38.619 | 50.228 | 34.366 | 34.177 | 24.487 | 24.776 | 5.397 | 1 | 0 | 57.982 | 57.804 | 41.745 | 21.932 | 0 | 0 | 55.272 | 30.509 | [5 empty] | 0 | 4.442 | 10 | 5.0248 | 4.7011 | 2.8733 | 2.6087 | 2.0924 | 41.6418
12/14/09 | 13:53 | 0 | 16.69 | 0 | 2 | 0 | 36.574 | 40.97 | 34.273 | 34.201 | 23.427 | 24.823 | 5.397 | 0 | 0 | 58.005 | 57.804 | 41.769 | 21.885 | 0 | 0 | 55.319 | 30.533 | [5 empty] | 0 | 2.373 | 11 | 5.0248 | 4.7011 | 2.8733 | 2.6087 | 2.0924 | 41.6418
12/14/09 | 13:54 | 0 | 16.664 | 0 | 2 | 0 | 35.799 | 37.82 | 34.342 | 34.201 | 21.645 | 24.801 | 5.397 | 0 | 0 | 58.028 | 57.781 | 41.722 | 21.932 | 0 | 0 | 55.386 | 30.509 | [5 empty] | 0 | 1.598 | 12 | 5.0248 | 4.7011 | 2.8733 | 2.6087 | 2.0924 | 41.6418
12/14/09 | 13:55 | 0 | 16.664 | 0 | 2 | 0 | 35.33 | 36.598 | 34.177 | 34.225 | 20.197 | 24.801 | 5.348 | 0 | 0 | 57.982 | 57.781 | 41.769 | 21.885 | 0 | 0 | 55.365 | 30.484 | [5 empty] | 0 | 1.105 | 13 | 5.0391 | 4.7147 | 2.8739 | 2.6087 | 2.106 | 41.7931
12/14/09 | 13:56 | 0 | 16.69 | 0 | 3 | 0 | 35.072 | 35.94 | 34.036 | 34.153 | 19.035 | 24.776 | 5.296 | 0 | 0 | 57.939 | 57.758 | 41.745 | 21.932 | 0 | 0 | 55.342 | 30.484 | [5 empty] | 0 | 0.919 | 14 | 5.0542 | 4.7291 | 2.8745 | 2.6087 | 2.1204 | 41.9526
12/14/09 | 13:57 | 0 | 16.664 | 0 | 2 | 0 | 34.813 | 35.517 | 33.754 | 33.967 | 18.148 | 24.801 | 5.271 | 0 | 0 | 57.916 | 57.758 | 41.698 | 22.005 | 0 | 0 | 55.228 | 30.462 | [5 empty] | 0 | 0.846 | 15 | 5.0615 | 4.736 | 2.8748 | 2.6087 | 2.1273 | 42.029
12/14/09 | 13:58 | 0 | 16.69 | 0 | 2 | 0 | 34.553 | 35.165 | 33.591 | 33.826 | 17.109 | 24.776 | 5.296 | 0 | 0 | 57.893 | 57.735 | 41.722 | 21.91 | 0 | 0 | 55.228 | 30.462 | [5 empty] | 0 | 0.727 | 16 | 5.0542 | 4.7291 | 2.8745 | 2.6087 | 2.1204 | 41.9526
12/14/09 | 13:59 | 0 | 16.664 | 0 | 3 | 0 | 34.273 | 34.835 | 33.402 | 33.543 | 15.284 | 24.68 | 5.271 | 1 | 0 | 57.847 | 57.713 | 41.698 | 21.741 | 0 | 0 | 55.249 | 30.484 | [5 empty] | 0 | 0.73 | 17 | 5.0615 | 4.736 | 2.8748 | 2.6087 | 2.1273 | 42.029
12/14/09 | 14:00 | 0 | 16.664 | 0 | 2 | 0 | 34.012 | 34.531 | 33.285 | 33.354 | 32.22 | 24.582 | 5.271 | 0 | 0 | 57.781 | 57.692 | 41.722 | 21.765 | 0 | 0 | 55.228 | 30.462 | [5 empty] | 0 | 0.658 | 18 | 5.0615 | 4.736 | 2.8748 | 2.6087 | 2.1273 | 42.029
12/14/09 | 14:01 | 0 | 16.69 | 0 | 2 | 0 | 51.465 | 34.249 | 33.096 | 33.192 | 34.318 | 24.511 | 5.222 | 0 | 0 | 57.713 | 57.692 | 41.674 | 21.885 | 0 | 0 | 55.204 | 30.438 | [5 empty] | 0 | 18.273 | 19 | 5.0758 | 4.7496 | 2.8754 | 2.6087 | 2.1409 | 42.1781
12/14/09 | 14:02 | 0 | 16.664 | 0 | 2 | 0 | 55.456 | 44.307 | 33.072 | 33.12 | 35 | 24.536 | 5.296 | 1 | 0 | 57.669 | 57.624 | 41.652 | 21.741 | 0 | 0 | 55.158 | 30.413 | [5 empty] | 0 | 22.336 | 20 | 5.0542 | 4.7291 | 2.8745 | 2.6087 | 2.1204 | 41.9526
12/14/09 | 14:03 | 1 | 16.69 | 0 | 3 | 0 | 56.839 | 53.37 | 32.955 | 33.003 | 35 | 24.318 | 5.296 | 2 | 0 | 57.646 | 57.624 | 41.652 | 21.932 | 0 | 0 | 55.09 | 30.389 | [5 empty] | 16.69 | 23.836 | 21 | 5.0542 | 4.7291 | 2.8745 | 2.6087 | 2.1204 | 41.9526
12/14/09 | 14:04 | 0 | 16.632 | 0 | 2 | 1 | 57.751 | 55.335 | 32.902 | 32.948 | 36.05 | 24.286 | 5.34 | 1 | 0 | 57.594 | 57.594 | 41.69 | 21.9 | 0 | 0 | 55.083 | 30.406 | [5 empty] | 0 | 24.803 | 22 | 5.0414 | 4.7169 | 2.874 | 2.6087 | 2.1082 | 41.8177
12/14/09 | 14:05 | 0 | 16.657 | 0 | 2 | 0 | 49.715 | 56.316 | 32.972 | 32.83 | 23.756 | 24.286 | 5.389 | 1 | 0 | 57.571 | 57.571 | 41.667 | 21.758 | 0 | 0 | 55.104 | 30.381 | [5 empty] | 0 | 16.885 | 0 | 5.0271 | 4.7033 | 2.8734 | 2.6087 | 2.0946 | 41.6666
12/14/09 | 14:06 | 0 | 16.657 | 0 | 2 | 0 | 39.129 | 56.362 | 33.089 | 32.783 | 20.407 | 24.19 | 5.389 | 1 | 0 | 57.571 | 57.571 | 41.762 | 21.924 | 0 | 0 | 55.083 | 30.406 | [5 empty] | 0 | 6.346 | 1 | 5.0271 | 4.7033 | 2.0829 | 1.8182 | 2.8851 | 57.3915
12/14/09 | 14:07 | 0 | 16.632 | 0 | 1 | 0 | 35.816 | 45.931 | 33.089 | 32.83 | 18.781 | 24.116 | 5.466 | 0 | 0 | 57.571 | 57.548 | 41.714 | 21.998 | 0 | 0 | 55.083 | 30.406 | [5 empty] | 0 | 2.986 | 2 | 5.0047 | 4.682 | 2.082 | 1.8182 | 2.8638 | 57.2228
12/14/09 | 14:08 | 0 | 16.664 | 0 | 2 | 0 | 34.718 | 38.901 | 33.12 | 32.979 | 17.703 | 24.053 | 5.549 | 0 | 0 | 57.601 | 57.601 | 41.793 | 22.03 | 0 | 0 | 55.183 | 30.438 | [5 empty] | 0 | 1.739 | 3 | 4.9805 | 4.659 | 2.081 | 1.8182 | 2.8409 | 57.0392
12/14/09 | 14:09 | 0 | 16.662 | 0 | 2 | 0 | 34.199 | 36.268 | 33 | 33.048 | 17.032 | 24.124 | 5.497 | 0 | 0 | 57.601 | 57.555 | 41.767 | 21.858 | 0 | 0 | 55.181 | 30.411 | [5 empty] | 0 | 1.151 | 4 | 4.9957 | 4.6734 | 2.0816 | 1.8182 | 2.8552 | 57.1544
12/14/09 | 14:10 | 0 | 16.662 | 0 | 2 | 0 | 33.94 | 35.139 | 32.907 | 33 | 16.39 | 24.148 | 5.624 | 0 | 0 | 57.624 | 57.578 | 41.791 | 21.907 | 0 | 0 | 55.181 | 30.435 | [5 empty] | 0 | 0.94 | 5 | 4.9587 | 4.6383 | 2.0801 | 1.8182 | 2.8201 | 56.8718
12/14/09 | 14:11 | 0 | 16.637 | 0 | 1 | 0 | 33.682 | 34.553 | 32.766 | 32.931 | 15.702 | 24.148 | 5.647 | 0 | 0 | 57.624 | 57.578 | 41.815 | 21.932 | 0 | 0 | 55.111 | 30.411 | [5 empty] | 0 | 0.751 | 6 | 4.952 | 4.6319 | 2.0798 | 1.8182 | 2.8137 | 56.8201
12/14/09 | 14:12 | 0 | 16.687 | 0 | 2 | 0 | 33.472 | 34.153 | 32.577 | 32.814 | 15.083 | 24.244 | 5.672 | 0 | 0 | 57.601 | 57.601 | 41.767 | 21.978 | 0 | 0 | 55.111 | 30.411 | [5 empty] | 0 | 0.658 | 7 | 4.9447 | 4.625 | 2.0796 | 1.8182 | 2.8068 | 56.7638
12/14/09 | 14:13 | 0 | 16.687 | 0 | 2 | 0 | 33.259 | 33.871 | 32.338 | 32.601 | 14.616 | 24.244 | 5.672 | 0 | 0 | 57.578 | 57.555 | 41.815 | 21.883 | 0 | 0 | 55.111 | 30.435 | [5 empty] | 0 | 0.658 | 8 | 4.9447 | 4.625 | 2.0796 | 1.8182 | 2.8068 | 56.7638
12/14/09 | 14:14 | 0 | 16.662 | 0 | 2 | 0 | 33.024 | 33.589 | 32.073 | 32.412 | 14.218 | 24.244 | 5.698 | 0 | 0 | 57.555 | 57.535 | 41.791 | 21.858 | 0 | 0 | 55.067 | 30.411 | [5 empty] | 0 | 0.612 | 9 | 4.9371 | 4.6178 | 2.0792 | 1.8182 | 2.7996 | 56.7051
12/14/09 | 14:15 | 0 | 16.629 | 0 | 3 | 0 | 41.102 | 33.299 | 31.921 | 32.211 | 32.783 | 24.163 | 5.639 | 1 | 0 | 57.414 | 57.482 | 41.76 | 21.851 | 0 | 0 | 55.081 | 30.354 | [5 empty] | 0 | 8.891 | 10 | 4.9543 | 4.6341 | 2.0799 | 1.8182 | 2.8159 | 56.8381
12/14/09 | 14:16 | 0 | 16.662 | 0 | 2 | 0 | 47.612 | 34.105 | 31.929 | 32.002 | 21.664 | 24.244 | 5.776 | 0 | 0 | 57.489 | 57.489 | 41.722 | 21.834 | 0 | 0 | 55.088 | 30.386 | [5 empty] | 0 | 15.61 | 11 | 4.9144 | 4.5962 | 2.0783 | 1.8182 | 2.778 | 56.5279
12/14/09 | 14:17 | 0 | 16.629 | 0 | 2 | 0 | 36.942 | 48.293 | 31.728 | 31.872 | 17.715 | 24.212 | 5.765 | 0 | 0 | 57.393 | 57.459 | 41.736 | 21.802 | 0 | 0 | 55.013 | 30.332 | [5 empty] | 0 | 5.07 | 12 | 4.9176 | 4.5992 | 2.0785 | 1.8182 | 2.7811 | 56.553
12/14/09 | 14:18 | 0 | 16.604 | 0 | 2 | 0 | 33.747 | 40.679 | 31.681 | 31.826 | 15.694 | 24.237 | 5.843 | 1 | 0 | 57.393 | 57.414 | 41.712 | 21.802 | 0 | 0 | 54.922 | 30.332 | [5 empty] | 0 | 1.921 | 13 | 4.8949 | 4.5777 | 2.0775 | 1.8182 | 2.7595 | 56.3743
12/14/09 | 14:19 | 0 | 16.637 | 0 | 2 | 0 | 32.742 | 35.139 | 31.593 | 31.737 | 14.91 | 24.291 | 5.902 | 0 | 0 | 57.37 | 57.414 | 41.76 | 21.9 | 0 | 0 | 54.966 | 30.332 | [5 empty] | 0 | 1.005 | 14 | 4.8777 | 4.5613 | 2.0768 | 1.8182 | 2.7431 | 56.2381
12/14/09 | 14:20 | 0 | 16.629 | 0 | 2 | 0 | 32.26 | 33.417 | 31.392 | 31.561 | 14.606 | 24.259 | 5.969 | 0 | 0 | 57.348 | 57.393 | 41.76 | 21.9 | 0 | 0 | 54.966 | 30.379 | [5 empty] | 0 | 0.699 | 15 | 4.8582 | 4.5428 | 2.076 | 1.8182 | 2.7246 | 56.0822
12/14/09 | 14:21 | 0 | 16.654 | 0 | 3 | 0 | 31.946 | 32.735 | 31.173 | 31.416 | 13.321 | 24.139 | 5.994 | 0 | 0 | 57.325 | 57.393 | 41.76 | 21.971 | 0 | 0 | 54.943 | 30.379 | [5 empty] | 0 | 0.53 | 16 | 4.8509 | 4.5359 | 2.0758 | 1.8182 | 2.7177 | 56.0237
12/14/09 | 14:22 | 0 | 16.629 | 0 | 2 | 0 | 31.705 | 32.331 | 31.029 | 31.271 | 11.717 | 24.163 | 6.046 | 0 | 0 | 57.302 | 57.37 | 41.76 | 21.875 | 0 | 0 | 54.99 | 30.354 | [5 empty] | 0 | 0.434 | 17 | 4.8358 | 4.5215 | 2.0751 | 1.8182 | 2.7033 | 55.9015
12/14/09 | 14:23 | 0 | 16.687 | 0 | 2 | 0 | 31.544 | 32.073 | 30.918 | 31.085 | 11.75 | 24.17 | 6.128 | 0 | 0 | 57.332 | 57.377 | 41.743 | 21.907 | 0 | 0 | 55.02 | 30.386 | [5 empty] | 0 | 0.459 | 18 | 4.8119 | 4.4988 | 2.0742 | 1.8182 | 2.6806 | 55.7072
12/14/09 | 14:24 | 0 | 16.662 | 0 | 2 | 0 | 31.303 | 31.808 | 30.845 | 31.061 | 11.898 | 24.099 | 6.18 | 0 | 0 | 57.309 | 57.354 | 41.767 | 21.883 | 0 | 0 | 55.02 | 30.364 | [5 empty] | 0 | 0.242 | 19 | 4.7968 | 4.4844 | 2.0736 | 1.8182 | 2.6662 | 55.583
12/14/09 | 14:25 | 0 | 16.629 | 0 | 3 | 0 | 31.053 | 31.487 | 30.717 | 30.909 | 11.594 | 24.067 | 6.195 | 0 | 0 | 57.259 | 57.325 | 41.69 | 21.9 | 0 | 0 | 55.013 | 30.332 | [5 empty] | 0 | 0.144 | 20 | 4.7924 | 4.4802 | 2.0734 | 1.8182 | 2.662 | 55.547
12/14/09 | 14:26 | 0 | 16.571 | 0 | 2 | 0 | 35.641 | 31.24 | 30.492 | 30.781 | 30.178 | 24.036 | 6.188 | 0 | 0 | 57.16 | 57.295 | 41.635 | 21.794 | 0 | 0 | 54.983 | 30.251 | [5 empty] | 0 | 4.86 | 21 | 4.7945 | 4.4822 | 2.0735 | 1.8182 | 2.664 | 55.5638
12/14/09 | 14:27 | 1 | 16.604 | 0 | 3 | 0 | 51.71 | 32.5 | 30.332 | 30.668 | 31.247 | 24.018 | 6.324 | 1 | 0 | 57.19 | 57.302 | 41.659 | 21.77 | 0 | 0 | 54.936 | 30.276 | [5 empty] | 16.604 | 21.042 | 22 | 4.7549 | 4.4445 | 2.0719 | 1.8182 | 2.6263 | 55.2349
12/14/09 | 14:28 | 0 | 16.597 | 0 | 2 | 0 | 54.408 | 48.172 | 30.178 | 30.421 | 31.769 | 23.962 | 6.391 | 2 | 0 | 57.183 | 57.27 | 41.657 | 21.843 | 0 | 0 | 54.887 | 30.224 | [5 empty] | 0 | 23.987 | 23 | 4.7353 | 4.426 | 2.0711 | 1.8182 | 2.6078 | 55.0708
12/14/09 | 14:29 | 0 | 16.629 | 0 | 3 | 0 | 54.847 | 53.036 | 30.041 | 30.305 | 32.448 | 23.92 | 6.45 | 2 | 0 | 57.142 | 57.277 | 41.686 | 21.873 | 0 | 0 | 54.917 | 30.232 | [5 empty] | 0 | 24.542 | 24 | 4.7182 | 4.4096 | 2.0704 | 1.8182 | 2.5915 | 54.9252
12/14/09 | 14:30 | 0 | 16.604 | 1 | 2 | 0 | 54.618 | 53.953 | 30.09 | 30.112 | 32.874 | 23.874 | 6.45 | 1 | 0 | 57.142 | 57.231 | 41.686 | 21.633 | 0 | 0 | 54.894 | 30.21 | [5 empty] | 0 | 24.506 | 25 | 4.7182 | 4.4096 | 2.0704 | 1.8182 | 2.5915 | 54.9252
12/14/09 | 14:31 | 1 | 16.604 | 0 | 2 | 0 | 54.572 | 54.114 | 30.065 | 30.112 | 33.108 | 23.945 | 6.502 | 2 | 0 | 57.142 | 57.254 | 41.781 | 21.753 | 0 | 0 | 54.94 | 30.256 | [5 empty] | 16.604 | 24.46 | 26 | 4.703 | 4.3952 | 2.0698 | 1.8182 | 2.5771 | 54.796
12/14/09 | 14:32 | 0 | 16.604 | 0 | 3 | 0 | 54.618 | 54.044 | 30.185 | 30.09 | 33.531 | 23.945 | 6.551 | 2 | 0 | 57.142 | 57.254 | 41.733 | 21.851 | 0 | 0 | 54.894 | 30.281 | [5 empty] | 0 | 24.528 | 27 | 4.6887 | 4.3817 | 2.0692 | 1.8182 | 2.5635 | 54.6735
12/14/09 | 14:33 | 0 | 16.571 | 0 | 2 | 0 | 54.541 | 54.131 | 30.224 | 30.129 | 33.83 | 23.962 | 6.543 | 1 | 0 | 57.133 | 57.247 | 41.678 | 21.819 | 0 | 0 | 54.817 | 30.224 | [5 empty] | 0 | 24.412 | 28 | 4.6911 | 4.3839 | 2.0693 | 1.8182 | 2.5657 | 54.6935
12/14/09 | 14:34 | 1 | 16.571 | 0 | 2 | 0 | 54.427 | 54.198 | 30.369 | 30.249 | 34.254 | 24.011 | 6.595 | 2 | 0 | 57.179 | 57.247 | 41.796 | 21.89 | 0 | 0 | 54.84 | 30.224 | [5 empty] | 16.571 | 24.178 | 29 | 4.6759 | 4.3695 | 2.0687 | 1.8182 | 2.5513 | 54.5628
12/14/09 | 14:35 | 0 | 16.571 | 0 | 3 | 0 | 54.222 | 54.152 | 30.612 | 30.323 | 34.981 | 24.058 | 6.62 | 2 | 0 | 57.247 | 57.247 | 41.867 | 21.819 | 0 | 0 | 54.817 | 30.249 | [5 empty] | 0 | 23.899 | 30 | 4.6687 | 4.3626 | 2.0684 | 1.8182 | 2.5444 | 54.4997
12/14/09 | 14:36 | 0 | 16.654 | 0 | 2 | 0 | 54.161 | 54.023 | 30.859 | 30.57 | 35.6 | 24.188 | 6.654 | 1 | 0 | 57.297 | 57.297 | 41.899 | 21.851 | 0 | 0 | 54.87 | 30.256 | [5 empty] | 0 | 23.591 | 31 | 4.6588 | 4.3532 | 2.068 | 1.8182 | 2.535 | 54.4135
12/14/09 | 14:37 | 0 | 16.597 | 0 | 3 | 1 | 53.993 | 53.855 | 31.043 | 30.732 | 36.32 | 24.202 | 6.569 | 2 | 0 | 57.268 | 57.247 | 41.867 | 21.77 | 0 | 0 | 54.863 | 30.224 | [5 empty] | 0 | 23.261 | 32 | 4.6835 | 4.3767 | 2.069 | 1.8182 | 2.5585 | 54.6283
12/14/09 | 14:38 | 1 | 16.622 | 0 | 2 | 0 | 53.993 | 53.741 | 31.598 | 30.948 | 36.65 | 24.227 | 6.569 | 1 | 0 | 57.359 | 57.268 | 41.937 | 21.866 | 0 | 0 | 54.84 | 30.2 | [5 empty] | 16.622 | 23.045 | 0 | 4.6835 | 4.3767 | 2.069 | 1.8182 | 2.5585 | 54.6283
12/14/09 | 14:39 | 0 | 16.622 | 0 | 3 | 0 | 53.923 | 53.808 | 32.345 | 31.526 | 37.777 | 24.322 | 6.543 | 2 | 0 | 57.379 | 57.268 | 41.961 | 21.841 | 0 | 0 | 54.887 | 30.224 | [5 empty] | 0 | 22.397 | 1 | 4.6911 | 4.3839 | 4.8665 | 4.6154 | -0.23149 | -4.9346
12/14/09 | 14:40 | 0 | 16.597 | 0 | 2 | 0 | 54.107 | 53.717 | 33.125 | 32.296 | 38.507 | 24.372 | 6.517 | 2 | 0 | 57.359 | 57.291 | 41.915 | 21.939 | 0 | 0 | 54.887 | 30.2 | [5 empty] | 0 | 21.811 | 2 | 4.6986 | 4.3911 | 4.8668 | 4.6154 | -0.22429 | -4.7735
12/14/09 | 14:41 | 0 | 16.571 | 0 | 3 | 0 | 54.497 | 53.808 | 33.689 | 33.149 | 39.212 | 24.396 | 6.517 | 2 | 0 | 57.336 | 57.291 | 41.891 | 21.89 | 0 | 0 | 54.887 | 30.153 | [5 empty] | 0 | 21.348 | 3 | 4.6986 | 4.3911 | 4.8668 | 4.6154 | -0.22429 | -4.7735
12/14/09 | 14:42 | 1 | 16.622 | 0 | 2 | 0 | 55.048 | 54.175 | 34.158 | 33.876 | 40.081 | 24.492 | 6.492 | 1 | 0 | 57.402 | 57.313 | 41.985 | 21.77 | 0 | 0 | 54.91 | 30.224 | [5 empty] | 16.622 | 21.172 | 4 | 4.7059 | 4.398 | 4.8671 | 4.6154 | -0.21737 | -4.6191
12/14/09 | 14:43 | 0 | 16.622 | 0 | 3 | 0 | 55.505 | 54.658 | 34.44 | 34.299 | 40.597 | 24.467 | 6.543 | 2 | 0 | 57.425 | 57.268 | 42.054 | 21.841 | 0 | 0 | 54.91 | 30.2 | [5 empty] | 0 | 21.206 | 5 | 4.6911 | 4.3839 | 4.8665 | 4.6154 | -0.23149 | -4.9346
12/14/09 | 14:44 | 0 | 16.622 | 0 | 2 | 0 | 55.848 | 55.092 | 34.581 | 34.557 | 41.444 | 24.541 | 6.517 | 1 | 0 | 57.425 | 57.268 | 42.054 | 21.939 | 0 | 0 | 54.91 | 30.224 | [5 empty] | 0 | 21.291 | 6 | 4.6986 | 4.3911 | 4.8668 | 4.6154 | -0.22429 | -4.7735
12/14/09 | 14:45 | 0 | 16.597 | 0 | 3 | 0 | 56.1 | 55.414 | 34.605 | 34.699 | 41.585 | 24.516 | 6.492 | 2 | 0 | 57.425 | 57.268 | 42.15 | 21.89 | 0 | 0 | 54.887 | 30.249 | [5 empty] | 0 | 21.401 | 7 | 4.7059 | 4.398 | 4.8671 | 4.6154 | -0.21737 | -4.6191
12/14/09 | 14:46 | 1 | 16.622 | 0 | 3 | 0 | 56.17 | 55.757 | 34.629 | 34.746 | 42.219 | 24.565 | 6.417 | 1 | 0 | 57.402 | 57.313 | 42.102 | 21.89 | 0 | 0 | 54.887 | 30.224 | [5 empty] | 16.622 | 21.424 | 8 | 4.7278 | 4.4188 | 4.868 | 4.6154 | -0.19661 | -4.1586
12/14/09 | 14:47 | 0 | 16.564 | 0 | 2 | 0 | 56.229 | 55.841 | 34.646 | 34.785 | 42.611 | 24.604 | 6.383 | 2 | 0 | 57.418 | 57.217 | 42.164 | 21.907 | 0 | 0 | 54.833 | 30.217 | [5 empty] | 0 | 21.444 | 9 | 4.7377 | 4.4282 | 4.8684 | 4.6154 | -0.1872 | -3.9513
12/14/09 | 14:48 | 0 | 16.597 | 0 | 3 | 0 | 56.439 | 55.942 | 34.723 | 34.888 | 43.066 | 24.661 | 6.365 | 1 | 0 | 57.425 | 57.291 | 42.174 | 22.01 | 0 | 0 | 54.842 | 30.249 | [5 empty] | 0 | 21.551 | 10 | 4.7429 | 4.4332 | 4.8686 | 4.6154 | -0.18222 | -3.8419
12/14/09 | 14:49 | 0 | 16.609 | 0 | 3 | 0 | 56.722 | 56.091 | 34.806 | 34.947 | 43.315 | 24.698 | 6.378 | 2 | 0 | 57.462 | 57.259 | 42.233 | 22.022 | 0 | 0 | 54.807 | 30.261 | [5 empty] | 0 | 21.775 | 11 | 4.7391 | 4.4296 | 4.8684 | 4.6154 | -0.18582 | -3.9209
12/14/09 | 14:50 | 1 | 16.634 | 0 | 2 | 1 | 56.766 | 56.385 | 34.995 | 34.995 | 43.15 | 24.722 | 6.327 | 1 | 0 | 57.505 | 57.281 | 42.279 | 22.121 | 0 | 0 | 54.854 | 30.31 | [5 empty] | 16.634 | 21.771 | 12 | 4.754 | 4.4437 | 4.869 | 4.6154 | -0.1717 | -3.6117
12/14/09 | 14:51 | 0 | 16.634 | 0 | 3 | 0 | 56.834 | 56.474 | 35.065 | 35.112 | 43.339 | 24.769 | 6.304 | 2 | 0 | 57.484 | 57.281 | 42.279 | 21.976 | 0 | 0 | 54.807 | 30.31 | [5 empty] | 0 | 21.722 | 0 | 4.7607 | 4.4501 | 4.8693 | 4.6154 | -0.16533 | -3.4729
12/14/09 | 14:52 | 0 | 16.659 | 0 | 2 | 0 | 56.811 | 56.453 | 35.277 | 35.254 | 43.36 | 24.842 | 6.278 | 1 | 0 | 57.505 | 57.281 | 42.327 | 22.047 | 0 | 0 | 54.784 | 30.31 | [5 empty] | 0 | 21.557 | 1 | 4.7682 | 4.4572 | 2.8629 | 2.6087 | 1.8486 | 38.768
12/14/09 | 14:53 | 0 | 16.634 | 0 | 3 | 0 | 56.946 | 56.474 | 35.395 | 35.395 | 43.738 | 24.818 | 6.252 | 2 | 0 | 57.505 | 57.281 | 42.351 | 22.072 | 0 | 0 | 54.831 | 30.335 | [5 empty] | 0 | 21.551 | 2 | 4.7758 | 4.4644 | 2.8632 | 2.6087 | 1.8558 | 38.8572
12/14/09 | 14:54 | 1 | 16.659 | 0 | 3 | 0 | 57.192 | 56.608 | 35.488 | 35.536 | 43.901 | 24.867 | 6.226 | 1 | 0 | 57.505 | 57.281 | 42.327 | 22.022 | 0 | 0 | 54.831 | 30.31 | [5 empty] | 16.659 | 21.656 | 3 | 4.7834 | 4.4716 | 2.8635 | 2.6087 | 1.8629 | 38.9462
12/14/09 | 14:55 | 0 | 16.659 | 0 | 2 | 0 | 57.393 | 56.811 | 35.698 | 35.677 | 43.901 | 24.913 | 6.177 | 2 | 0 | 57.551 | 57.215 | 42.375 | 22.072 | 0 | 0 | 54.807 | 30.31 | [5 empty] | 0 | 21.716 | 4 | 4.7977 | 4.4852 | 2.8641 | 2.6087 | 1.8765 | 39.1131
12/14/09 | 14:56 | 0 | 16.604 | 0 | 3 | 0 | 57.434 | 56.962 | 35.742 | 35.742 | 44.25 | 24.884 | 6.146 | 1 | 0 | 57.523 | 57.211 | 42.322 | 21.993 | 0 | 0 | 54.756 | 30.281 | [5 empty] | 0 | 21.692 | 5 | 4.8067 | 4.4938 | 2.8645 | 2.6087 | 1.8851 | 39.2181
12/14/09 | 14:57 | 0 | 16.609 | 0 | 2 | 0 | 57.619 | 57.103 | 35.816 | 35.887 | 41.927 | 24.913 | 6.1 | 2 | 0 | 57.551 | 57.238 | 42.375 | 22.143 | 0 | 0 | 54.763 | 30.286 | [5 empty] | 0 | 21.732 | 6 | 4.8201 | 4.5065 | 2.865 | 2.6087 | 1.8978 | 39.3733
12/14/09 | 14:58 | 0 | 16.604 | 1 | 3 | 0 | 46.272 | 57.188 | 35.907 | 35.928 | 32.756 | 24.908 | 6.095 | 1 | 0 | 57.569 | 57.231 | 42.391 | 21.993 | 0 | 0 | 54.803 | 30.305 | [5 empty] | 0 | 10.344 | 7 | 4.8215 | 4.5079 | 2.8651 | 2.6087 | 1.8992 | 39.3901
12/14/09 | 14:59 | 0 | 16.579 | 0 | 2 | 0 | 39.949 | 49.276 | 35.859 | 36 | 27.824 | 24.908 | 6.043 | 0 | 0 | 57.523 | 57.231 | 42.415 | 22.042 | 0 | 0 | 54.803 | 30.281 | [5 empty] | 0 | 3.949 | 8 | 4.8367 | 4.5223 | 2.8657 | 2.6087 | 1.9136 | 39.5644
12/14/09 | 15:00 | 0 | 16.609 | 0 | 3 | 0 | 38.026 | 41.269 | 35.864 | 36.029 | 25.178 | 24.987 | 6.074 | 0 | 0 | 57.596 | 57.215 | 42.468 | 21.998 | 0 | 0 | 54.74 | 30.335 | [5 empty] | 0 | 1.997 | 9 | 4.8277 | 4.5137 | 2.8653 | 2.6087 | 1.905 | 39.4606
12/14/09 | 15:01 | 0 | 16.604 | 0 | 3 | 0 | 37.246 | 38.772 | 35.742 | 36.048 | 22.523 | 25.029 | 6.018 | 1 | 0 | 57.546 | 57.188 | 42.439 | 22.042 | 0 | 0 | 54.712 | 30.305 | [5 empty] | 0 | 1.198 | 10 | 4.844 | 4.5292 | 2.866 | 2.6087 | 1.9205 | 39.6478
12/14/09 | 15:02 | 0 | 16.604 | 0 | 2 | 0 | 36.868 | 37.787 | 35.718 | 36 | 21.463 | 24.958 | 6.043 | 0 | 0 | 57.523 | 57.188 | 42.439 | 22.042 | 0 | 0 | 54.779 | 30.33 | [5 empty] | 0 | 0.868 | 11 | 4.8367 | 4.5223 | 2.8657 | 2.6087 | 1.9136 | 39.5644
12/14/09 | 15:03 | 0 | 16.604 | 0 | 3 | 0 | 36.634 | 37.268 | 35.507 | 35.976 | 19.938 | 24.958 | 6.069 | 0 | 0 | 57.523 | 57.188 | 42.391 | 21.969 | 0 | 0 | 54.803 | 30.305 | [5 empty] | 0 | 0.658 | 12 | 4.8291 | 4.5151 | 2.8654 | 2.6087 | 1.9064 | 39.4774
12/14/09 | 15:04 | 0 | 16.634 | 0 | 3 | 0 | 36.428 | 36.993 | 34.995 | 35.722 | 19.4 | 25.011 | 6 | 0 | 0 | 57.484 | 57.192 | 42.42 | 22.143 | 0 | 0 | 54.784 | 30.31 | [5 empty] | 0 | 0.706 | 13 | 4.8492 | 4.5342 | 2.8662 | 2.6087 | 1.9255 | 39.7077
12/14/09 | 15:05 | 0 | 16.634 | 0 | 2 | 0 | 36.122 | 36.686 | 34.548 | 35.206 | 17.622 | 24.962 | 6.025 | 0 | 0 | 57.462 | 57.147 | 42.375 | 22.096 | 0 | 0 | 54.693 | 30.286 | [5 empty] | 0 | 0.916 | 14 | 4.8419 | 4.5273 | 2.8659 | 2.6087 | 1.9186 | 39.6245
12/14/09 | 15:06 | 0 | 16.634 | 0 | 3 | 0 | 35.605 | 36.356 | 34.101 | 34.617 | 16.979 | 24.938 | 6.025 | 0 | 0 | 57.439 | 57.147 | 42.375 | 21.853 | 0 | 0 | 54.646 | 30.286 | [5 empty] | 0 | 0.988 | 15 | 4.8419 | 4.5273 | 2.8659 | 2.6087 | 1.9186 | 39.6245
12/14/09 | 15:07 | 0 | 16.609 | 0 | 3 | 0 | 35.017 | 35.816 | 33.656 | 34.125 | 24.744 | 24.842 | 6 | 0 | 0 | 57.327 | 57.103 | 42.351 | 21.831 | 0 | 0 | 54.625 | 30.286 | [5 empty] | 0 | 0.892 | 16 | 4.8492 | 4.5342 | 2.8662 | 2.6087 | 1.9255 | 39.7077
12/14/09 | 15:08 | 1 | 16.579 | 0 | 2 | 0 | 47.992 | 35.225 | 33.414 | 33.696 | 35.225 | 24.764 | 5.917 | 0 | 0 | 57.343 | 57.097 | 42.355 | 22.005 | 0 | 0 | 54.63 | 30.293 | [5 empty] | 16.579 | 14.296 | 17 | 4.8734 | 4.5572 | 2.8672 | 2.6087 | 1.9485 | 39.9822
12/14/09 | 15:09 | 0 | 16.536 | 0 | 3 | 0 | 53.752 | 43.76 | 33.067 | 33.35 | 35.488 | 24.722 | 5.873 | 1 | 0 | 57.192 | 56.989 | 42.279 | 21.856 | 0 | 0 | 54.532 | 30.264 | [5 empty] | 0 | 20.402 | 18 | 4.8862 | 4.5694 | 2.8677 | 2.6087 | 1.9607 | 40.1266
12/14/09 | 15:10 | 0 | 16.594 | 0 | 3 | 0 | 54.908 | 52.546 | 32.816 | 33.122 | 35.777 | 24.705 | 5.907 | 2 | 0 | 57.199 | 56.996 | 42.265 | 21.983 | 0 | 0 | 54.562 | 30.296 | [5 empty] | 0 | 21.786 | 19 | 4.8763 | 4.5599 | 2.8673 | 2.6087 | 1.9512 | 40.0151
12/14/09 | 15:11 | 1 | 16.619 | 0 | 2 | 0 | 54.861 | 54.196 | 32.63 | 32.816 | 35.99 | 24.634 | 5.884 | 1 | 0 | 57.176 | 56.976 | 42.288 | 21.983 | 0 | 0 | 54.586 | 30.342 | [5 empty] | 16.619 | 22.045 | 20 | 4.883 | 4.5663 | 2.8676 | 2.6087 | 1.9576 | 40.0905
12/14/09 | 15:12 | 0 | 16.594 | 0 | 3 | 0 | 54.952 | 54.264 | 32.488 | 32.582 | 36.036 | 24.634 | 5.884 | 2 | 0 | 57.154 | 56.976 | 42.31 | 22.032 | 0 | 0 | 54.586 | 30.367 | [5 empty] | 0 | 22.37 | 21 | 4.883 | 4.5663 | 2.8676 | 2.6087 | 1.9576 | 40.0905
12/14/09 | 15:13 | 0 | 16.561 | 0 | 2 | 1 | 55.13 | 54.441 | 32.48 | 32.456 | 36.428 | 24.602 | 5.85 | 1 | 0 | 57.101 | 56.946 | 42.279 | 21.951 | 0 | 0 | 54.555 | 30.335 | [5 empty] | 0 | 22.674 | 22 | 4.8929 | 4.5757 | 2.868 | 2.6087 | 1.967 | 40.2018
12/14/09 | 15:14 | 0 | 16.561 | 0 | 3 | 0 | 55.382 | 54.579 | 32.575 | 32.407 | 37.416 | 24.553 | 5.824 | 2 | 0 | 57.101 | 56.946 | 42.279 | 22.072 | 0 | 0 | 54.579 | 30.264 | [5 empty] | 0 | 22.975 | 0 | 4.9005 | 4.5829 | 2.8683 | 2.6087 | 1.9742 | 40.2865
12/14/09 | 15:15 | 1 | 16.594 | 0 | 2 | 0 | 55.708 | 54.884 | 32.699 | 32.558 | 38.291 | 24.56 | 5.884 | 2 | 0 | 57.131 | 56.953 | 42.31 | 22.103 | 0 | 0 | 54.632 | 30.342 | [5 empty] | 16.594 | 23.15 | 1 | 4.883 | 4.5663 | 4.2589 | 4 | 0.56631 | 11.5976
12/14/09 | 15:16 | 0 | 16.619 | 0 | 2 | 0 | 55.893 | 55.251 | 32.84 | 32.723 | 38.763 | 24.56 | 5.884 | 1 | 0 | 57.176 | 56.953 | 42.358 | 22.177 | 0 | 0 | 54.609 | 30.391 | [5 empty] | 0 | 23.17 | 2 | 4.883 | 4.5663 | 4.2589 | 4 | 0.56631 | 11.5976
12/14/09 | 15:17 | 0 | 16.594 | 0 | 3 | 0 | 56.054 | 55.433 | 32.912 | 32.792 | 39.49 | 24.585 | 5.907 | 2 | 0 | 57.199 | 56.976 | 42.406 | 22.079 | 0 | 0 | 54.586 | 30.391 | [5 empty] | 0 | 23.262 | 3 | 4.8763 | 4.5599 | 4.2586 | 4 | 0.55994 | 11.483
12/14/09 | 15:18 | 0 | 16.561 | 0 | 2 | 0 | 56.227 | 55.587 | 32.857 | 32.833 | 39.837 | 24.553 | 5.773 | 1 | 0 | 57.147 | 56.9 | 42.327 | 21.831 | 0 | 0 | 54.532 | 30.335 | [5 empty] | 0 | 23.394 | 4 | 4.9153 | 4.597 | 4.2602 | 4 | 0.59703 | 12.1464
12/14/09 | 15:19 | 1 | 16.561 | 0 | 3 | 0 | 56.273 | 55.792 | 32.974 | 32.833 | 40.399 | 24.528 | 5.773 | 2 | 0 | 57.192 | 56.923 | 42.351 | 21.951 | 0 | 0 | 54.555 | 30.264 | [5 empty] | 16.561 | 23.44 | 5 | 4.9153 | 4.597 | 4.2602 | 4 | 0.59703 | 12.1464
12/14/09 | 15:20 | 0 | 16.561 | 0 | 2 | 0 | 56.385 | 55.93 | 33.022 | 32.833 | 40.777 | 24.553 | 5.747 | 2 | 0 | 57.213 | 56.946 | 42.375 | 21.951 | 0 | 0 | 54.602 | 30.31 | [5 empty] | 0 | 23.552 | 6 | 4.9229 | 4.6042 | 4.2605 | 4 | 0.60423 | 12.2739
12/14/09 | 15:21 | 0 | 16.561 | 0 | 2 | 0 | 56.496 | 56.047 | 33.302 | 32.95 | 41.269 | 24.528 | 5.721 | 1 | 0 | 57.213 | 56.923 | 42.398 | 21.976 | 0 | 0 | 54.532 | 30.288 | [5 empty] | 0 | 23.546 | 7 | 4.9304 | 4.6114 | 4.2608 | 4 | 0.61143 | 12.4011
12/14/09 | 15:22 | 1 | 16.561 | 0 | 3 | 0 | 56.474 | 56.138 | 33.68 | 33.184 | 41.411 | 24.528 | 5.721 | 2 | 0 | 57.236 | 56.923 | 42.375 | 22 | 0 | 0 | 54.555 | 30.31 | [5 empty] | 16.561 | 23.29 | 8 | 4.9304 | 4.6114 | 4.2608 | 4 | 0.61143 | 12.4011
12/14/09 | 15:23 | 0 | 16.561 | 0 | 2 | 0 | 56.677 | 56.184 | 34.22 | 33.608 | 41.879 | 24.577 | 5.721 | 1 | 0 | 57.259 | 56.923 | 42.375 | 22.025 | 0 | 0 | 54.532 | 30.288 | [5 empty] | 0 | 23.069 | 9 | 4.9304 | 4.6114 | 4.2608 | 4 | 0.61143 | 12.4011
12/14/09 | 15:24 | 0 | 16.561 | 0 | 3 | 0 | 57.058 | 56.227 | 34.596 | 34.079 | 41.999 | 24.577 | 5.698 | 2 | 0 | 57.281 | 56.923 | 42.42 | 22.096 | 0 | 0 | 54.579 | 30.31 | [5 empty] | 0 | 22.979 | 10 | 4.9371 | 4.6178 | 4.2611 | 4 | 0.61779 | 12.5132
12/14/09 | 15:25 | 0 | 16.561 | 0 | 2 | 0 | 57.439 | 56.585 | 34.83 | 34.524 | 42.516 | 24.627 | 5.647 | 2 | 0 | 57.259 | 56.923 | 42.398 | 22.096 | 0 | 0 | 54.579 | 30.288 | [5 empty] | 0 | 22.915 | 11 | 4.952 | 4.6319 | 4.2617 | 4 | 0.63191 | 12.7607
12/14/09 | 15:26 | 0 | 16.561 | 0 | 2 | 0 | 57.909 | 56.946 | 35.136 | 34.83 | 40.119 | 24.627 | 5.672 | 1 | 0 | 57.281 | 56.9 | 42.444 | 22.025 | 0 | 0 | 54.579 | 30.31 | [5 empty] | 0 | 23.079 | 12 | 4.9447 | 4.625 | 4.2614 | 4 | 0.62499 | 12.6396
12/14/09 | 15:27 | 0 | 16.504 | 0 | 3 | 0 | 46.477 | 57.318 | 35.292 | 35.057 | 31.436 | 24.666 | 5.613 | 1 | 0 | 57.275 | 56.848 | 42.413 | 22.064 | 0 | 0 | 54.525 | 30.278 | [5 empty] | 0 | 11.42 | 13 | 4.9619 | 4.6413 | 4.2621 | 4 | 0.64132 | 12.9249
12/14/09 | 15:28 | 0 | 16.536 | 0 | 2 | 1 | 39.507 | 50.84 | 35.464 | 35.277 | 26.914 | 24.771 | 5.621 | 0 | 0 | 57.304 | 56.9 | 42.444 | 22 | 0 | 0 | 54.569 | 30.3 | [5 empty] | 0 | 4.23 | 14 | 4.9596 | 4.6391 | 4.262 | 4 | 0.63911 | 12.8864
12/14/09 | 15:29 | 0 | 16.619 | 0 | 3 | 0 | 37.495 | 41.466 | 35.615 | 35.45 | 22.346 | 24.754 | 5.706 | 0 | 0 | 57.379 | 56.955 | 42.547 | 22.128 | 0 | 0 | 54.588 | 30.369 | [5 empty] | 0 | 2.045 | 0 | 4.9348 | 4.6156 | 4.261 | 4 | 0.61558 | 12.4742
12/14/09 | 15:30 | 0 | 16.619 | 0 | 2 | 0 | 36.765 | 38.483 | 35.684 | 35.591 | 21.238 | 24.754 | 5.729 | 1 | 0 | 57.379 | 56.932 | 42.571 | 22.177 | 0 | 0 | 54.565 | 30.345 | [5 empty] | 0 | 1.174 | 1 | 4.9281 | 4.6092 | 2.988 | 2.7273 | 1.8819 | 38.1878
12/14/09 | 15:31 | 0 | 16.619 | 0 | 3 | 0 | 36.438 | 37.402 | 35.639 | 35.684 | 18.643 | 24.828 | 5.729 | 0 | 0 | 57.336 | 56.909 | 42.547 | 21.937 | 0 | 0 | 54.518 | 30.369 | [5 empty] | 0 | 0.754 | 2 | 4.9281 | 4.6092 | 2.988 | 2.7273 | 1.8819 | 38.1878
12/14/09 | 15:32 | 0 | 16.619 | 0 | 2 | 0 | 36.273 | 36.883 | 35.426 | 35.615 | 18.965 | 24.803 | 5.706 | 0 | 0 | 57.357 | 56.909 | 42.523 | 22.106 | 0 | 0 | 54.565 | 30.345 | [5 empty] | 0 | 0.658 | 3 | 4.9348 | 4.6156 | 2.9882 | 2.7273 | 1.8883 | 38.265
12/14/09 | 15:33 | 0 | 16.644 | 0 | 3 | 0 | 36.084 | 36.603 | 35.002 | 35.521 | 17.26 | 24.729 | 5.706 | 0 | 0 | 57.291 | 56.909 | 42.547 | 22.226 | 0 | 0 | 54.541 | 30.32 | [5 empty] | 0 | 0.563 | 4 | 4.9348 | 4.6156 | 2.9882 | 2.7273 | 1.8883 | 38.265
12/14/09 | 15:34 | 0 | 16.594 | 0 | 3 | 0 | 35.825 | 36.342 | 34.51 | 35.074 | 15.83 | 24.658 | 5.68 | 0 | 0 | 57.245 | 56.864 | 42.523 | 22.152 | 0 | 0 | 54.541 | 30.32 | [5 empty] | 0 | 0.751 | 5 | 4.9424 | 4.6228 | 2.9885 | 2.7273 | 1.8955 | 38.352
12/14/09 | 15:35 | 0 | 16.619 | 0 | 2 | 0 | 35.402 | 36.062 | 33.993 | 34.486 | 15.732 | 24.658 | 5.68 | 0 | 0 | 57.224 | 56.843 | 42.547 | 21.937 | 0 | 0 | 54.541 | 30.345 | [5 empty] | 0 | 0.916 | 6 | 4.9424 | 4.6228 | 2.9885 | 2.7273 | 1.8955 | 38.352
12/14/09 | 15:36 | 1 | 16.619 | 0 | 3 | 0 | 34.861 | 35.663 | 33.57 | 34.086 | 29.621 | 24.609 | 5.68 | 0 | 0 | 57.179 | 56.82 | 42.501 | 22.008 | 0 | 0 | 54.497 | 30.345 | [5 empty] | 16.619 | 0.775 | 7 | 4.9424 | 4.6228 | 2.9885 | 2.7273 | 1.8955 | 38.352
12/14/09 | 15:37 | 0 | 16.619 | 0 | 3 | 0 | 49.656 | 35.122 | 33.122 | 33.522 | 35.239 | 24.538 | 5.654 | 0 | 0 | 57.133 | 56.798 | 42.523 | 22.032 | 0 | 0 | 54.474 | 30.345 | [5 empty] | 0 | 16.134 | 8 | 4.95 | 4.63 | 2.9889 | 2.7273 | 1.9027 | 38.4387
12/14/09 | 15:38 | 0 | 16.619 | 1 | 2 | 0 | 54.313 | 46.767 | 32.888 | 33.194 | 35.732 | 24.514 | 5.68 | 2 | 0 | 57.09 | 56.775 | 42.453 | 22.057 | 0 | 0 | 54.474 | 30.345 | [5 empty] | 0 | 21.119 | 9 | 4.9424 | 4.6228 | 2.9885 | 2.7273 | 1.8955 | 38.352
12/14/09 | 15:39 | 0 | 16.594 | 0 | 3 | 0 | 55.001 | 53.304 | 32.747 | 32.864 | 35.615 | 24.443 | 5.68 | 1 | 0 | 57.021 | 56.752 | 42.43 | 21.961 | 0 | 0 | 54.474 | 30.345 | [5 empty] | 0 | 22.137 | 10 | 4.9424 | 4.6228 | 2.9885 | 2.7273 | 1.8955 | 38.352
12/14/09 | 15:40 | 1 | 16.587 | 0 | 3 | 0 | 54.994 | 54.259 | 32.598 | 32.646 | 35.959 | 24.411 | 5.647 | 2 | 0 | 56.992 | 56.699 | 42.47 | 21.976 | 0 | 0 | 54.443 | 30.337 | [5 empty] | 16.587 | 22.348 | 11 | 4.952 | 4.6319 | 2.9889 | 2.7273 | 1.9046 | 38.462
12/14/09 | 15:41 | 0 | 16.619 | 0 | 2 | 0 | 54.954 | 54.518 | 32.606 | 32.63 | 36.155 | 24.465 | 5.629 | 1 | 0 | 56.976 | 56.729 | 42.453 | 22.057 | 0 | 0 | 54.427 | 30.369 | [5 empty] | 0 | 22.324 | 12 | 4.9572 | 4.6369 | 2.9892 | 2.7273 | 1.9096 | 38.5219
12/14/09 | 15:42 | 0 | 16.587 | 0 | 3 | 0 | 55.015 | 54.511 | 32.67 | 32.575 | 36.572 | 24.411 | 5.621 | 2 | 0 | 56.969 | 56.722 | 42.446 | 22.096 | 0 | 0 | 54.443 | 30.359 | [5 empty] | 0 | 22.44 | 13 | 4.9596 | 4.6391 | 2.9892 | 2.7273 | 1.9118 | 38.5484
12/14/09 | 15:43 | 1 | 16.644 | 0 | 2 | 0 | 55.207 | 54.588 | 32.842 | 32.677 | 37.33 | 24.443 | 5.654 | 1 | 0 | 56.998 | 56.709 | 42.501 | 22.106 | 0 | 0 | 54.427 | 30.416 | [5 empty] | 16.644 | 22.53 | 14 | 4.95 | 4.63 | 2.9889 | 2.7273 | 1.9027 | 38.4387
12/14/09 | 15:44 | 0 | 16.619 | 0 | 2 | 0 | 55.482 | 54.77 | 32.981 | 32.864 | 37.87 | 24.465 | 5.603 | 2 | 0 | 56.976 | 56.709 | 42.501 | 22.106 | 0 | 0 | 54.404 | 30.391 | [5 empty] | 0 | 22.618 | 15 | 4.9648 | 4.6441 | 2.9895 | 2.7273 | 1.9168 | 38.6081
12/14/09 | 15:45 | 0 | 16.594 | 0 | 3 | 0 | 55.781 | 55.092 | 33.077 | 33.005 | 38.645 | 24.418 | 5.603 | 2 | 0 | 57.021 | 56.729 | 42.523 | 22.081 | 0 | 0 | 54.404 | 30.416 | [5 empty] | 0 | 22.776 | 16 | 4.9648 | 4.6441 | 2.9895 | 2.7273 | 1.9168 | 38.6081
12/14/09 | 15:46 | 0 | 16.594 | 0 | 2 | 0 | 56.236 | 55.344 | 33.053 | 33.053 | 39.444 | 24.465 | 5.554 | 1 | 0 | 57.044 | 56.752 | 42.477 | 22.008 | 0 | 0 | 54.359 | 30.416 | [5 empty] | 0 | 23.183 | 17 | 4.9791 | 4.6577 | 2.99 | 2.7273 | 1.9304 | 38.7699
12/14/09 | 15:47 | 1 | 16.569 | 0 | 3 | 0 | 56.348 | 55.781 | 33.146 | 33.077 | 40.102 | 24.465 | 5.58 | 2 | 0 | 57.021 | 56.729 | 42.477 | 22.032 | 0 | 0 | 54.359 | 30.416 | [5 empty] | 16.569 | 23.271 | 18 | 4.9715 | 4.6505 | 2.9897 | 2.7273 | 1.9232 | 38.6841
12/14/09 | 15:48 | 0 | 16.561 | 0 | 2 | 0 | 56.318 | 55.979 | 33.211 | 33.115 | 40.473 | 24.506 | 5.521 | 1 | 0 | 57.037 | 56.699 | 42.516 | 22.037 | 0 | 0 | 54.362 | 30.372 | [5 empty] | 0 | 23.203 | 19 | 4.9887 | 4.6668 | 2.9904 | 2.7273 | 1.9395 | 38.8783
12/14/09 | 15:49 | 0 | 16.584 | 0 | 3 | 0 | 56.339 | 55.977 | 33.584 | 33.23 | 40.868 | 24.455 | 5.567 | 2 | 0 | 57.078 | 56.697 | 42.537 | 22.069 | 0 | 0 | 54.371 | 30.357 | [5 empty] | 0 | 23.109 | 20 | 4.9753 | 4.6541 | 2.9899 | 2.7273 | 1.9268 | 38.727
12/14/09 | 15:50 | 0 | 16.559 | 0 | 2 | 1 | 56.496 | 56 | 34.029 | 33.536 | 41.104 | 24.479 | 5.518 | 1 | 0 | 57.078 | 56.674 | 42.537 | 22.047 | 0 | 0 | 54.324 | 30.357 | [5 empty] | 0 | 22.96 | 21 | 4.9896 | 4.6676 | 2.9905 | 2.7273 | 1.9403 | 38.8881
12/14/09 | 15:51 | 1 | 16.584 | 0 | 2 | 0 | 56.72 | 56.091 | 34.569 | 33.983 | 41.69 | 24.504 | 5.541 | 2 | 0 | 57.078 | 56.697 | 42.585 | 22.094 | 0 | 0 | 54.324 | 30.357 | [5 empty] | 16.584 | 22.737 | 0 | 4.9829 | 4.6613 | 2.9902 | 2.7273 | 1.934 | 38.8126
12/14/09 | 15:52 | 0 | 16.526 | 0 | 3 | 0 | 57.005 | 56.332 | 34.916 | 34.493 | 42.176 | 24.519 | 5.484 | 2 | 0 | 57.071 | 56.668 | 42.554 | 22.037 | 0 | 0 | 54.341 | 30.349 | [5 empty] | 0 | 22.512 | 1 | 4.9995 | 4.677 | 2.8723 | 2.6087 | 2.0683 | 41.3711
12/14/09 | 15:53 | 0 | 16.551 | 0 | 2 | 0 | 57.475 | 56.579 | 35.292 | 34.938 | 42.341 | 24.543 | 5.459 | 1 | 0 | 57.094 | 56.668 | 42.578 | 22.086 | 0 | 0 | 54.364 | 30.325 | [5 empty] | 0 | 22.537 | 2 | 5.0067 | 4.6839 | 2.8726 | 2.6087 | 2.0753 | 41.4492
12/14/09 | 15:54 | 0 | 16.501 | 0 | 3 | 0 | 57.834 | 56.982 | 35.526 | 35.316 | 43.257 | 24.617 | 5.459 | 2 | 0 | 57.117 | 56.645 | 42.578 | 22.111 | 0 | 0 | 54.294 | 30.349 | [5 empty] | 0 | 22.518 | 3 | 5.0067 | 4.6839 | 2.8726 | 2.6087 | 2.0753 | 41.4492
12/14/09 | 15:55 | 0 | 16.526 | 0 | 2 | 0 | 50.329 | 57.386 | 35.62 | 35.62 | 31.941 | 24.568 | 5.407 | 1 | 0 | 57.117 | 56.645 | 42.599 | 22.111 | 0 | 0 | 54.317 | 30.374 | [5 empty] | 0 | 14.709 | 4 | 5.0219 | 4.6983 | 2.8732 | 2.6087 | 2.0896 | 41.6108
12/14/09 | 15:56 | 0 | 16.526 | 0 | 3 | 0 | 40.978 | 54.112 | 35.809 | 35.715 | 25.073 | 24.592 | 5.433 | 0 | 0 | 57.14 | 56.624 | 42.647 | 22.135 | 0 | 0 | 54.294 | 30.374 | [5 empty] | 0 | 5.263 | 5 | 5.0143 | 4.6911 | 2.8729 | 2.6087 | 2.0824 | 41.5301
12/14/09 | 15:57 | 0 | 16.551 | 0 | 2 | 0 | 38.229 | 43.14 | 35.856 | 35.902 | 21.917 | 24.641 | 5.433 | 0 | 0 | 57.16 | 56.624 | 42.671 | 22.086 | 0 | 0 | 54.273 | 30.374 | [5 empty] | 0 | 2.327 | 6 | 5.0143 | 4.6911 | 2.8729 | 2.6087 | 2.0824 | 41.5301
12/14/09 | 15:58 | 0 | 16.526 | 0 | 3 | 0 | 37.313 | 39.217 | 35.974 | 36.019 | 19.168 | 24.641 | 5.407 | 1 | 0 | 57.14 | 56.624 | 42.647 | 22.111 | 0 | 0 | 54.25 | 30.374 | [5 empty] | 0 | 1.294 | 7 | 5.0219 | 4.6983 | 2.8732 | 2.6087 | 2.0896 | 41.6108
12/14/09 | 15:59 | 0 | 16.551 | 0 | 2 | 0 | 36.914 | 37.947 | 35.926 | 36.091 | 19.096 | 24.617 | 5.407 | 0 | 0 | 57.16 | 56.601 | 42.671 | 21.942 | 0 | 0 | 54.226 | 30.374 | [5 empty] | 0 | 0.823 | 8 | 5.0219 | 4.6983 | 2.8732 | 2.6087 | 2.0896 | 41.6108
12/14/09 | 16:00 | 0 | 16.551 | 0 | 3 | 0 | 36.701 | 37.382 | 35.785 | 36.091 | 17.959 | 24.568 | 5.381 | 0 | 0 | 57.117 | 56.601 | 42.647 | 21.991 | 0 | 0 | 54.226 | 30.349 | [5 empty] | 0 | 0.61 | 9 | 5.0295 | 4.7055 | 2.8735 | 2.6087 | 2.0968 | 41.6913
12/14/09 | 16:01 | 0 | 16.526 | 0 | 2 | 0 | 36.514 | 37.076 | 35.337 | 36.043 | 17.192 | 24.617 | 5.332 | 0 | 0 | 57.094 | 56.579 | 42.599 | 22.111 | 0 | 0 | 54.203 | 30.325 | [5 empty] | 0 | 0.471 | 10 | 5.0437 | 4.7191 | 2.8741 | 2.6087 | 2.1104 | 41.8423
12/14/09 | 16:02 | 0 | 16.551 | 0 | 3 | 0 | 36.373 | 36.818 | 34.916 | 35.643 | 16.328 | 24.592 | 5.356 | 0 | 0 | 57.049 | 56.556 | 42.623 | 21.942 | 0 | 0 | 54.203 | 30.3 | [5 empty] | 0 | 0.73 | 11 | 5.0367 | 4.7125 | 2.8738 | 2.6087 | 2.1038 | 41.7684
12/14/09 | 16:03 | 0 | 16.526 | 0 | 3 | 0 | 35.974 | 36.584 | 34.328 | 35.127 | 14.897 | 24.519 | 5.255 | 0 | 0 | 56.96 | 56.533 | 42.578 | 21.991 | 0 | 0 | 54.203 | 30.325 | [5 empty] | 0 | 0.847 | 12 | 5.0661 | 4.7404 | 2.875 | 2.6087 | 2.1317 | 42.0778
12/14/09 | 16:04 | 0 | 16.551 | 0 | 2 | 0 | 35.457 | 36.208 | 33.881 | 34.562 | 14.528 | 24.543 | 5.255 | 0 | 0 | 56.96 | 56.533 | 42.599 | 21.942 | 0 | 0 | 54.203 | 30.349 | [5 empty] | 0 | 0.895 | 13 | 5.0661 | 4.7404 | 2.875 | 2.6087 | 2.1317 | 42.0778
12/14/09 | 16:05 | 1 | 16.551 | 0 | 3 | 0 | 45.924 | 35.691 | 33.529 | 34.022 | 34.187 | 24.472 | 5.206 | 0 | 0 | 56.914 | 56.49 | 42.578 | 21.942 | 0 | 0 | 54.226 | 30.349 | [5 empty] | 16.551 | 11.902 | 14 | 5.0804 | 4.754 | 2.8756 | 2.6087 | 2.1453 | 42.2266
12/14/09 | 16:06 | 0 | 16.526 | 0 | 3 | 0 | 53.631 | 41.966 | 33.295 | 33.67 | 35.691 | 24.398 | 5.18 | 1 | 0 | 56.893 | 56.467 | 42.554 | 22.037 | 0 | 0 | 54.226 | 30.349 | [5 empty] | 0 | 19.961 | 15 | 5.088 | 4.7612 | 2.8759 | 2.6087 | 2.1525 | 42.3052
12/14/09 | 16:07 | 0 | 16.551 | 0 | 2 | 0 | 54.777 | 52.368 | 33.106 | 33.457 | 35.667 | 24.352 | 5.155 | 2 | 0 | 56.802 | 56.444 | 42.53 | 22.015 | 0 | 0 | 54.18 | 30.349 | [5 empty] | 0 | 21.32 | 16 | 5.0953 | 4.7681 | 2.8762 | 2.6087 | 2.1594 | 42.3805
12/14/09 | 16:08 | 1 | 16.526 | 0 | 3 | 0 | 54.938 | 54.065 | 32.94 | 33.247 | 36.019 | 24.352 | 5.103 | 1 | 0 | 56.802 | 56.421 | 42.53 | 22.086 | 0 | 0 | 54.201 | 30.374 | [5 empty] | 16.526 | 21.691 | 17 | 5.1104 | 4.7825 | 2.8768 | 2.6087 | 2.1738 | 42.5366
12/14/09 | 16:09 | 0 | 16.529 | 0 | 3 | 0 | 54.915 | 54.411 | 32.826 | 33.108 | 36.256 | 24.33 | 5.031 | 2 | 0 | 56.759 | 56.421 | 42.578 | 22.015 | 0 | 0 | 54.203 | 30.399 | [5 empty] | 0 | 21.807 | 18 | 5.1314 | 4.8024 | 2.8776 | 2.6087 | 2.1937 | 42.7512
12/14/09 | 16:10 | 0 | 16.499 | 0 | 2 | 0 | 54.796 | 54.427 | 32.725 | 32.938 | 36.509 | 24.3 | 5 | 1 | 0 | 56.754 | 56.439 | 42.573 | 22.059 | 0 | 0 | 54.175 | 30.347 | [5 empty] | 0 | 21.858 | 19 | 5.1404 | 4.811 | 2.878 | 2.6087 | 2.2023 | 42.8431
12/14/09 | 16:11 | 0 | 16.529 | 0 | 3 | 0 | 55.006 | 54.434 | 32.826 | 32.826 | 37.009 | 24.33 | 4.956 | 2 | 0 | 56.759 | 56.444 | 42.554 | 21.993 | 0 | 0 | 54.135 | 30.327 | [5 empty] | 0 | 22.18 | 20 | 5.1532 | 4.8232 | 2.8785 | 2.6087 | 2.2145 | 42.9729
12/14/09 | 16:12 | 1 | 16.554 | 0 | 2 | 0 | 55.305 | 54.572 | 32.919 | 32.943 | 37.736 | 24.352 | 4.956 | 1 | 0 | 56.825 | 56.49 | 42.578 | 22.015 | 0 | 0 | 54.135 | 30.376 | [5 empty] | 16.554 | 22.362 | 21 | 5.1532 | 4.8232 | 2.8785 | 2.6087 | 2.2145 | 42.9729
12/14/09 | 16:13 | 0 | 16.524 | 0 | 3 | 1 | 55.552 | 54.819 | 32.938 | 32.984 | 38.483 | 24.3 | 4.925 | 2 | 0 | 56.775 | 56.439 | 42.597 | 22.01 | 0 | 0 | 54.154 | 30.347 | [5 empty] | 0 | 22.568 | 22 | 5.1622 | 4.8318 | 2.8789 | 2.6087 | 2.2231 | 43.0639
12/14/09 | 16:14 | 0 | 16.529 | 0 | 2 | 0 | 55.718 | 55.099 | 32.991 | 33.084 | 39.148 | 24.376 | 4.905 | 2 | 0 | 56.802 | 56.421 | 42.602 | 22.064 | 0 | 0 | 54.182 | 30.376 | [5 empty] | 0 | 22.634 | 0 | 5.1681 | 4.8373 | 2.8791 | 2.6087 | 2.2286 | 43.1225
12/14/09 | 16:15 | 0 | 16.499 | 0 | 3 | 0 | 55.69 | 55.344 | 32.962 | 33.031 | 39.729 | 24.372 | 4.822 | 1 | 0 | 56.798 | 56.373 | 42.597 | 22.059 | 0 | 0 | 54.107 | 30.369 | [5 empty] | 0 | 22.659 | 1 | 5.1922 | 4.8603 | 4.5571 | 4.2857 | 0.57456 | 11.0657
12/14/09 | 16:16 | 1 | 16.529 | 0 | 2 | 0 | 55.832 | 55.396 | 33.249 | 33.108 | 40.088 | 24.352 | 4.828 | 2 | 0 | 56.871 | 56.401 | 42.671 | 22.089 | 0 | 0 | 54.135 | 30.399 | [5 empty] | 16.529 | 22.724 | 2 | 5.1905 | 4.8586 | 4.557 | 4.2857 | 0.5729 | 11.0374
12/14/09 | 16:17 | 0 | 16.473 | 0 | 3 | 0 | 55.713 | 55.438 | 33.548 | 33.314 | 40.6 | 24.372 | 4.773 | 1 | 0 | 56.82 | 56.394 | 42.573 | 22.059 | 0 | 0 | 54.061 | 30.347 | [5 empty] | 0 | 22.399 | 3 | 5.2065 | 4.8738 | 4.5577 | 4.2857 | 0.58812 | 11.2959
12/14/09 | 16:18 | 0 | 16.524 | 0 | 2 | 0 | 55.851 | 55.414 | 34.136 | 33.665 | 40.88 | 24.396 | 4.797 | 2 | 0 | 56.866 | 56.394 | 42.642 | 22.084 | 0 | 0 | 54.061 | 30.369 | [5 empty] | 0 | 22.186 | 4 | 5.1995 | 4.8672 | 4.5574 | 4.2857 | 0.58148 | 11.1833
12/14/09 | 16:19 | 0 | 16.499 | 0 | 3 | 0 | 56.079 | 55.529 | 34.677 | 34.23 | 41.21 | 24.421 | 4.748 | 2 | 0 | 56.866 | 56.416 | 42.573 | 22.179 | 0 | 0 | 54.084 | 30.394 | [5 empty] | 0 | 21.849 | 5 | 5.2138 | 4.8808 | 4.558 | 4.2857 | 0.59504 | 11.4128
12/14/09 | 16:20 | 1 | 16.529 | 0 | 2 | 0 | 56.535 | 55.741 | 35.151 | 34.847 | 41.662 | 24.497 | 4.779 | 1 | 0 | 56.916 | 56.401 | 42.647 | 22.113 | 0 | 0 | 54.112 | 30.399 | [5 empty] | 16.529 | 21.688 | 6 | 5.2048 | 4.8722 | 4.5576 | 4.2857 | 0.58646 | 11.2677
12/14/09 | 16:21 | 0 | 16.529 | 0 | 3 | 0 | 57.049 | 56.131 | 35.481 | 35.316 | 42.061 | 24.595 | 4.753 | 2 | 0 | 56.916 | 56.378 | 42.695 | 22.064 | 0 | 0 | 54.159 | 30.399 | [5 empty] | 0 | 21.733 | 7 | 5.2123 | 4.8794 | 4.5579 | 4.2857 | 0.59366 | 11.3895
12/14/09 | 16:22 | 0 | 16.529 | 0 | 2 | 0 | 57.498 | 56.556 | 35.739 | 35.646 | 42.461 | 24.546 | 4.727 | 1 | 0 | 56.937 | 56.421 | 42.695 | 22.064 | 0 | 0 | 54.159 | 30.448 | [5 empty] | 0 | 21.852 | 8 | 5.2199 | 4.8866 | 4.5582 | 4.2857 | 0.60085 | 11.5108
12/14/09 | 16:23 | 0 | 16.529 | 0 | 3 | 0 | 57.856 | 56.982 | 35.95 | 35.88 | 43.001 | 24.521 | 4.727 | 2 | 0 | 56.937 | 56.378 | 42.743 | 22.015 | 0 | 0 | 54.159 | 30.423 | [5 empty] | 0 | 21.976 | 9 | 5.2199 | 4.8866 | 4.5582 | 4.2857 | 0.60085 | 11.5108
12/14/09 | 16:24 | 1 | 16.529 | 0 | 2 | 0 | 58.194 | 57.409 | 36.115 | 36.115 | 43.377 | 24.521 | 4.753 | 1 | 0 | 56.96 | 56.401 | 42.767 | 22.089 | 0 | 0 | 54.135 | 30.423 | [5 empty] | 16.529 | 22.079 | 10 | 5.2123 | 4.8794 | 4.5579 | 4.2857 | 0.59366 | 11.3895
12/14/09 | 16:25 | 0 | 16.529 | 0 | 3 | 0 | 58.349 | 57.745 | 36.21 | 36.232 | 43.776 | 24.595 | 4.727 | 2 | 0 | 56.982 | 56.401 | 42.767 | 22.04 | 0 | 0 | 54.089 | 30.423 | [5 empty] | 0 | 22.117 | 11 | 5.2199 | 4.8866 | 4.5582 | 4.2857 | 0.60085 | 11.5108
12/14/09 | 16:26 | 0 | 16.529 | 0 | 2 | 0 | 58.53 | 57.925 | 36.328 | 36.349 | 44.082 | 24.619 | 4.727 | 1 | 0 | 57.005 | 56.378 | 42.812 | 22.089 | 0 | 0 | 54.112 | 30.448 | [5 empty] | 0 | 22.181 | 12 | 5.2199 | 4.8866 | 4.5582 | 4.2857 | 0.60085 | 11.5108
12/14/09 | 16:27 | 0 | 16.529 | 0 | 3 | 1 | 51.199 | 58.103 | 36.421 | 36.538 | 32.424 | 24.641 | 4.676 | 2 | 0 | 57.005 | 56.378 | 42.812 | 22.16 | 0 | 0 | 54.135 | 30.472 | [5 empty] | 0 | 14.661 | 13 | 5.2347 | 4.9007 | 4.5588 | 4.2857 | 0.61497 | 11.7478
12/14/09 | 16:28 | 0 | 16.499 | 0 | 2 | 0 | 41.844 | 54.681 | 36.44 | 36.557 | 27.022 | 24.661 | 4.645 | 0 | 0 | 57.001 | 56.327 | 42.784 | 22.13 | 0 | 0 | 54.07 | 30.43 | [5 empty] | 0 | 5.287 | 0 | 5.2438 | 4.9093 | 4.5592 | 4.2857 | 0.62355 | 11.8912
12/14/09 | 16:29 | 0 | 16.519 | 0 | 3 | 0 | 39.042 | 43.836 | 36.552 | 36.715 | 23.957 | 24.68 | 4.668 | 0 | 0 | 57.039 | 56.389 | 42.803 | 22.175 | 0 | 0 | 54.056 | 30.462 | [5 empty] | 0 | 2.327 | 1 | 5.2371 | 4.9029 | 2.8819 | 2.6087 | 2.2942 | 43.8069
12/14/09 | 16:30 | 0 | 16.519 | 0 | 2 | 0 | 38.055 | 40.006 | 36.552 | 36.715 | 22.947 | 24.68 | 4.668 | 0 | 0 | 57.039 | 56.343 | 42.803 | 22.128 | 0 | 0 | 54.079 | 30.462 | [5 empty] | 0 | 1.34 | 2 | 5.2371 | 4.9029 | 2.8819 | 2.6087 | 2.2942 | 43.8069
12/14/09 | 16:31 | 0 | 16.514 | 0 | 3 | 0 | 37.603 | 38.662 | 36.524 | 36.758 | 21.351 | 24.7 | 4.637 | 1 | 0 | 57.035 | 56.293 | 42.843 | 22.074 | 0 | 0 | 54.096 | 30.433 | [5 empty] | 0 | 0.845 | 3 | 5.2461 | 4.9115 | 2.8823 | 2.6087 | 2.3028 | 43.8951
12/14/09 | 16:32 | 0 | 16.519 | 0 | 3 | 0 | 37.373 | 38.126 | 36.34 | 36.811 | 20.199 | 24.729 | 4.616 | 0 | 0 | 56.971 | 56.321 | 42.827 | 22.128 | 0 | 0 | 54.1 | 30.462 | [5 empty] | 0 | 0.562 | 4 | 5.2522 | 4.9173 | 2.8825 | 2.6087 | 2.3086 | 43.9547
12/14/09 | 16:33 | 0 | 16.519 | 0 | 2 | 0 | 37.186 | 37.727 | 35.916 | 36.67 | 19.432 | 24.752 | 4.591 | 0 | 0 | 56.948 | 56.321 | 42.803 | 21.983 | 0 | 0 | 54.079 | 30.413 | [5 empty] | 0 | 0.516 | 5 | 5.2595 | 4.9242 | 2.8828 | 2.6087 | 2.3155 | 44.0254
12/14/09 | 16:34 | 0 | 16.489 | 0 | 3 | 0 | 36.969 | 37.44 | 35.419 | 36.263 | 18.686 | 24.7 | 4.585 | 0 | 0 | 56.9 | 56.273 | 42.702 | 22.074 | 0 | 0 | 54.005 | 30.408 | [5 empty] | 0 | 0.706 | 6 | 5.2612 | 4.9259 | 2.8829 | 2.6087 | 2.3172 | 44.0423
12/14/09 | 16:35 | 0 | 16.489 | 0 | 3 | 0 | 36.545 | 37.182 | 34.854 | 35.701 | 17.006 | 24.722 | 4.56 | 0 | 0 | 56.855 | 56.227 | 42.774 | 22 | 0 | 0 | 54.005 | 30.384 | [5 empty] | 0 | 0.844 | 7 | 5.2685 | 4.9328 | 2.8832 | 2.6087 | 2.3241 | 44.1128
12/14/09 | 16:36 | 0 | 16.489 | 0 | 2 | 0 | 36.052 | 36.782 | 34.337 | 35.136 | 16.021 | 24.722 | 4.56 | 0 | 0 | 56.788 | 56.25 | 42.726 | 22 | 0 | 0 | 54.005 | 30.408 | [5 empty] | 0 | 0.916 | 8 | 5.2685 | 4.9328 | 2.8832 | 2.6087 | 2.3241 | 44.1128
12/14/09 | 16:37 | 1 | 16.489 | 0 | 3 | 0 | 46.505 | 36.218 | 33.962 | 34.502 | 35.136 | 24.7 | 4.56 | 0 | 0 | 56.766 | 56.181 | 42.726 | 22 | 0 | 0 | 53.935 | 30.408 | [5 empty] | 16.489 | 12.003 | 9 | 5.2685 | 4.9328 | 2.8832 | 2.6087 | 2.3241 | 44.1128
12/14/09 | 16:38 | 0 | 16.489 | 0 | 3 | 0 | 53.935 | 42.867 | 33.656 | 34.079 | 35.864 | 24.651 | 4.585 | 1 | 0 | 56.72 | 56.204 | 42.702 | 21.929 | 0 | 0 | 54.005 | 30.433 | [5 empty] | 0 | 19.856 | 10 | 5.2612 | 4.9259 | 2.8829 | 2.6087 | 2.3172 | 44.0423
12/14/09 | 16:39 | 0 | 16.489 | 0 | 3 | 0 | 55.221 | 52.835 | 33.445 | 33.845 | 36.124 | 24.651 | 4.56 | 1 | 0 | 56.674 | 56.159 | 42.657 | 21.976 | 0 | 0 | 53.981 | 30.408 | [5 empty] | 0 | 21.376 | 11 | 5.2685 | 4.9328 | 2.8832 | 2.6087 | 2.3241 | 44.1128
12/14/09 | 16:40 | 0 | 16.463 | 1 | 2 | 0 | 55.403 | 54.509 | 33.187 | 33.608 | 36.359 | 24.602 | 4.511 | 2 | 0 | 56.654 | 56.138 | 42.657 | 21.929 | 0 | 0 | 53.981 | 30.433 | [5 empty] | 0 | 21.795 | 12 | 5.2828 | 4.9464 | 2.8838 | 2.6087 | 2.3377 | 44.2504
12/14/09 | 16:41 | 1 | 16.489 | 0 | 3 | 0 | 55.242 | 54.875 | 33.067 | 33.326 | 36.5 | 24.555 | 4.585 | 1 | 0 | 56.608 | 56.114 | 42.678 | 22.025 | 0 | 0 | 53.935 | 30.408 | [5 empty] | 16.489 | 21.916 | 13 | 5.2612 | 4.9259 | 2.8829 | 2.6087 | 2.3172 | 44.0423
12/14/09 | 16:42 | 0 | 16.489 | 0 | 2 | 0 | 55.265 | 54.737 | 33.022 | 33.115 | 36.993 | 24.531 | 4.585 | 2 | 0 | 56.563 | 56.114 | 42.633 | 22 | 0 | 0 | 53.914 | 30.408 | [5 empty] | 0 | 22.15 | 14 | 5.2612 | 4.9259 | 2.8829 | 2.6087 | 2.3172 | 44.0423
12/14/09 | 16:43 | 0 | 16.456 | 0 | 3 | 0 | 55.167 | 54.821 | 33.015 | 33.015 | 37.337 | 24.524 | 4.526 | 2 | 0 | 56.579 | 56.084 | 42.647 | 22.067 | 0 | 0 | 53.837 | 30.401 | [5 empty] | 0 | 22.152 | 15 | 5.2784 | 4.9422 | 2.8836 | 2.6087 | 2.3335 | 44.2084
12/14/09 | 16:44 | 0 | 16.463 | 0 | 2 | 0 | 55.242 | 54.807 | 33.208 | 33.187 | 37.791 | 24.531 | 4.56 | 1 | 0 | 56.631 | 56.138 | 42.702 | 22.025 | 0 | 0 | 53.82 | 30.457 | [5 empty] | 0 | 22.055 | 16 | 5.2685 | 4.9328 | 2.8832 | 2.6087 | 2.3241 | 44.1128
12/14/09 | 16:45 | 1 | 16.489 | 0 | 3 | 0 | 55.288 | 54.945 | 33.256 | 33.304 | 38.566 | 24.627 | 4.534 | 2 | 0 | 56.631 | 56.091 | 42.702 | 21.976 | 0 | 0 | 53.82 | 30.457 | [5 empty] | 16.489 | 21.984 | 17 | 5.2761 | 4.94 | 2.8835 | 2.6087 | 2.3313 | 44.1859
12/14/09 | 16:46 | 0 | 16.463 | 0 | 2 | 0 | 55.473 | 54.852 | 33.28 | 33.35 | 39.224 | 24.651 | 4.485 | 1 | 0 | 56.654 | 56.159 | 42.726 | 22.145 | 0 | 0 | 53.844 | 30.479 | [5 empty] | 0 | 22.123 | 18 | 5.2904 | 4.9536 | 2.8841 | 2.6087 | 2.3449 | 44.3231
12/14/09 | 16:47 | 0 | 16.456 | 0 | 3 | 0 | 55.671 | 54.938 | 33.295 | 33.39 | 39.593 | 24.619 | 4.477 | 2 | 0 | 56.645 | 56.175 | 42.695 | 22.089 | 0 | 0 | 53.837 | 30.448 | [5 empty] | 0 | 22.281 | 19 | 5.2927 | 4.9558 | 2.8842 | 2.6087 | 2.3471 | 44.3455
12/14/09 | 16:48 | 0 | 16.406 | 0 | 2 | 0 | 55.694 | 55.258 | 33.531 | 33.426 | 40.172 | 24.631 | 4.513 | 1 | 0 | 56.658 | 56.075 | 42.686 | 21.861 | 0 | 0 | 53.827 | 30.413 | [5 empty] | 0 | 22.268 | 20 | 5.2822 | 4.9458 | 2.8837 | 2.6087 | 2.3371 | 44.2448
12/14/09 | 16:49 | 1 | 16.441 | 0 | 3 | 0 | 55.865 | 55.384 | 34.01 | 33.61 | 40.638 | 24.558 | 4.511 | 2 | 0 | 56.656 | 56.096 | 42.707 | 22.003 | 0 | 0 | 53.825 | 30.435 | [5 empty] | 16.441 | 22.255 | 21 | 5.2828 | 4.9464 | 2.8838 | 2.6087 | 2.3377 | 44.2504
12/14/09 | 16:50 | 0 | 16.466 | 0 | 3 | 1 | 55.958 | 55.475 | 34.55 | 34.058 | 41.131 | 24.629 | 4.511 | 2 | 0 | 56.679 | 56.072 | 42.683 | 22.052 | 0 | 0 | 53.801 | 30.435 | [5 empty] | 0 | 21.9 | 22 | 5.2828 | 4.9464 | 2.8838 | 2.6087 | 2.3377 | 44.2504
12/14/09 | 16:51 | 0 | 16.499 | 0 | 2 | 0 | 56.259 | 55.69 | 35.053 | 34.677 | 41.375 | 24.685 | 4.544 | 1 | 0 | 56.709 | 56.103 | 42.738 | 22.13 | 0 | 0 | 53.855 | 30.443 | [5 empty] | 0 | 21.582 | 0 | 5.2732 | 4.9372 | 2.8834 | 2.6087 | 2.3285 | 44.1578
12/14/09 | 16:52 | 1 | 16.441 | 0 | 3 | 0 | 56.61 | 55.865 | 35.445 | 35.187 | 41.836 | 24.653 | 4.511 | 2 | 0 | 56.725 | 56.096 | 42.752 | 22.003 | 0 | 0 | 53.848 | 30.46 | [5 empty] | 16.441 | 21.423 | 1 | 5.2828 | 4.9464 | 2.8838 | 2.6087 | 2.3377 | 44.2504
12/14/09 | 16:53 | 0 | 16.466 | 0 | 2 | 0 | 56.948 | 56.209 | 35.749 | 35.61 | 42.143 | 24.703 | 4.511 | 1 | 0 | 56.702 | 56.096 | 42.729 | 22.099 | 0 | 0 | 53.848 | 30.46 | [5 empty] | 0 | 21.338 | 2 | 5.2828 | 4.9464 | 2.8838 | 2.6087 | 2.3377 | 44.2504
12/14/09 | 16:54 | 0 | 16.466 | 0 | 3 | 0 | 57.553 | 56.544 | 35.962 | 35.914 | 42.449 | 24.725 | 4.536 | 2 | 0 | 56.745 | 56.049 | 42.776 | 22.172 | 0 | 0 | 53.825 | 30.46 | [5 empty] | 0 | 21.639 | 3 | 5.2755 | 4.9394 | 2.8835 | 2.6087 | 2.3307 | 44.1803
12/14/09 | 16:55 | 0 | 16.499 | 0 | 2 | 0 | 57.898 | 57.09 | 36.062 | 36.134 | 42.738 | 24.781 | 4.518 | 1 | 0 | 56.754 | 56.103 | 42.831 | 22.035 | 0 | 0 | 53.855 | 30.492 | [5 empty] | 0 | 21.764 | 4 | 5.2808 | 4.9444 | 2.8837 | 2.6087 | 2.3357 | 44.2308
12/14/09 | 16:56 | 1 | 16.473 | 0 | 3 | 0 | 58.009 | 57.471 | 36.299 | 36.275 | 43.138 | 24.806 | 4.544 | 2 | 0 | 56.709 | 56.103 | 42.831 | 22.13 | 0 | 0 | 53.808 | 30.467 | [5 empty] | 16.473 | 21.734 | 5 | 5.2732 | 4.9372 | 2.8834 | 2.6087 | 2.3285 | 44.1578
12/14/09 | 16:57 | 0 | 16.466 | 0 | 2 | 0 | 58.45 | 57.553 | 36.361 | 36.409 | 43.152 | 24.823 | 4.511 | 1 | 0 | 56.768 | 56.049 | 42.824 | 22.172 | 0 | 0 | 53.825 | 30.46 | [5 empty] | 0 | 22.041 | 6 | 5.2828 | 4.9464 | 2.8838 | 2.6087 | 2.3377 | 44.2504
12/14/09 | 16:58 | 0 | 16.466 | 0 | 3 | 0 | 47.817 | 57.934 | 36.385 | 36.454 | 30.506 | 24.845 | 4.485 | 1 | 0 | 56.791 | 56.072 | 42.824 | 22.099 | 0 | 0 | 53.825 | 30.482 | [5 empty] | 0 | 11.363 | 7 | 5.2904 | 4.9536 | 2.8841 | 2.6087 | 2.3449 | 44.3231
12/14/09 | 16:59 | 0 | 16.473 | 0 | 2 | 0 | 40.81 | 51.264 | 36.462 | 36.557 | 25.119 | 24.877 | 4.544 | 0 | 0 | 56.843 | 56.079 | 42.925 | 22.084 | 0 | 0 | 53.832 | 30.514 | [5 empty] | 0 | 4.253 | 8 | 5.2732 | 4.9372 | 2.8834 | 2.6087 | 2.3285 | 44.1578
12/14/09 | 17:00 | 0 | 16.466 | 0 | 3 | 0 | 38.641 | 42.308 | 36.526 | 36.619 | 21.378 | 24.869 | 4.536 | 1 | 0 | 56.859 | 56.049 | 42.894 | 22.148 | 0 | 0 | 53.848 | 30.482 | [5 empty] | 0 | 2.022 | 9 | 5.2755 | 4.9394 | 2.8835 | 2.6087 | 2.3307 | 44.1803
12/14/09 | 17:01 | 0 | 16.499 | 0 | 3 | 0 | 37.921 | 39.495 | 36.581 | 36.744 | 18.771 | 24.926 | 4.596 | 0 | 0 | 56.843 | 56.079 | 42.925 | 22.108 | 0 | 0 | 53.855 | 30.538 | [5 empty] | 0 | 1.177 | 10 | 5.258 | 4.9228 | 2.8828 | 2.6087 | 2.3141 | 44.0113
12/14/09 | 17:02 | 0 | 16.466 | 0 | 2 | 0 | 37.512 | 38.428 | 36.502 | 36.713 | 18.17 | 24.918 | 4.562 | 0 | 0 | 56.836 | 56.026 | 42.87 | 22.148 | 0 | 0 | 53.778 | 30.555 | [5 empty] | 0 | 0.799 | 11 | 5.2679 | 4.9322 | 2.8832 | 2.6087 | 2.3235 | 44.1072
12/14/09 | 17:03 | 0 | 16.466 | 0 | 3 | 0 | 37.301 | 37.911 | 36.196 | 36.689 | 15.973 | 24.918 | 4.562 | 0 | 0 | 56.768 | 56.002 | 42.848 | 21.978 | 0 | 0 | 53.687 | 30.531 | [5 empty] | 0 | 0.612 | 12 | 5.2679 | 4.9322 | 2.8832 | 2.6087 | 2.3235 | 44.1072
12/14/09 | 17:04 | 0 | 16.491 | 0 | 2 | 0 | 36.995 | 37.607 | 35.797 | 36.409 | 15.777 | 24.869 | 4.536 | 0 | 0 | 56.656 | 56.002 | 42.776 | 21.978 | 0 | 0 | 53.734 | 30.555 | [5 empty] | 0 | 0.586 | 13 | 5.2755 | 4.9394 | 2.8835 | 2.6087 | 2.3307 | 44.1803
12/14/09 | 17:05 | 0 | 16.441 | 0 | 3 | 0 | 36.761 | 37.301 | 35.211 | 35.986 | 15.925 | 24.869 | 4.562 | 0 | 0 | 56.702 | 55.958 | 42.824 | 22.172 | 0 | 0 | 53.734 | 30.531 | [5 empty] | 0 | 0.775 | 14 | 5.2679 | 4.9322 | 2.8832 | 2.6087 | 2.3235 | 44.1072
12/14/09 | 17:06 | 0 | 16.466 | 0 | 3 | 0 | 36.268 | 36.995 | 34.55 | 35.397 | 15.578 | 24.749 | 4.536 | 0 | 0 | 56.633 | 55.958 | 42.8 | 22.076 | 0 | 0 | 53.755 | 30.531 | [5 empty] | 0 | 0.871 | 15 | 5.2755 | 4.9394 | 2.8835 | 2.6087 | 2.3307 | 44.1803
12/14/09 | 17:07 | 0 | 16.466 | 0 | 3 | 0 | 35.679 | 36.526 | 34.105 | 34.763 | 27.88 | 24.798 | 4.562 | 0 | 0 | 56.61 | 55.958 | 42.752 | 22.003 | 0 | 0 | 53.71 | 30.531 | [5 empty] | 0 | 0.916 | 16 | 5.2679 | 4.9322 | 2.8832 | 2.6087 | 2.3235 | 44.1072
12/14/09 | 17:08 | 0 | 16.466 | 0 | 2 | 0 | 49.675 | 35.914 | 33.73 | 34.247 | 35.397 | 24.798 | 4.485 | 0 | 0 | 56.544 | 55.935 | 42.752 | 22.003 | 0 | 0 | 53.71 | 30.519 | [5 empty] | 0 | 15.428 | 17 | 5.2904 | 4.9536 | 2.8841 | 2.6087 | 2.3449 | 44.3231
12/14/09 | 17:09 | 0 | 16.438 | 0 | 3 | 0 | 54.324 | 46.781 | 33.443 | 33.842 | 35.935 | 24.722 | 4.508 | 2 | 0 | 56.494 | 55.86 | 42.678 | 21.976 | 0 | 0 | 53.682 | 30.504 | [5 empty] | 0 | 20.482 | 18 | 5.2837 | 4.9472 | 2.8838 | 2.6087 | 2.3385 | 44.2588
12/14/09 | 17:10 | 1 | 16.408 | 0 | 3 | 0 | 55.398 | 53.426 | 33.156 | 33.579 | 35.907 | 24.622 | 4.503 | 1 | 0 | 56.423 | 55.811 | 42.674 | 22.042 | 0 | 0 | 53.608 | 30.475 | [5 empty] | 16.408 | 21.819 | 19 | 5.2851 | 4.9486 | 2.8839 | 2.6087 | 2.3399 | 44.2728
12/14/09 | 17:11 | 0 | 16.463 | 0 | 3 | 0 | 55.564 | 54.784 | 33.091 | 33.397 | 36.476 | 24.651 | 4.56 | 2 | 0 | 56.451 | 55.839 | 42.726 | 21.976 | 0 | 0 | 53.659 | 30.479 | [5 empty] | 0 | 22.167 | 20 | 5.2685 | 4.9328 | 2.8832 | 2.6087 | 2.3241 | 44.1128
12/14/09 | 17:12 | 0 | 16.438 | 0 | 2 | 0 | 55.585 | 54.99 | 32.95 | 33.161 | 36.639 | 24.577 | 4.534 | 1 | 0 | 56.382 | 55.816 | 42.702 | 22 | 0 | 0 | 53.659 | 30.479 | [5 empty] | 0 | 22.424 | 21 | 5.2761 | 4.94 | 2.8835 | 2.6087 | 2.3313 | 44.1859
12/14/09 | 17:13 | 1 | 16.433 | 0 | 3 | 1 | 55.375 | 55.19 | 32.991 | 33.015 | 36.658 | 24.548 | 4.529 | 2 | 0 | 56.355 | 55.811 | 42.674 | 21.971 | 0 | 0 | 53.678 | 30.45 | [5 empty] | 16.433 | 22.36 | 22 | 5.2776 | 4.9414 | 2.8836 | 2.6087 | 2.3327 | 44.2
12/14/09 | 17:14 | 0 | 16.463 | 0 | 2 | 0 | 55.494 | 55.036 | 33.161 | 33.043 | 37.32 | 24.482 | 4.508 | 1 | 0 | 56.405 | 55.839 | 42.726 | 22.121 | 0 | 0 | 53.706 | 30.479 | [5 empty] | 0 | 22.451 | 0 | 5.2837 | 4.9472 | 2.8838 | 2.6087 | 2.3385 | 44.2588
12/14/09 | 17:15 | 0 | 16.438 | 0 | 3 | 0 | 55.288 | 55.104 | 33.208 | 33.161 | 37.555 | 24.577 | 4.482 | 2 | 0 | 56.428 | 55.816 | 42.726 | 22.049 | 0 | 0 | 53.682 | 30.479 | [5 empty] | 0 | 22.127 | 1 | 5.2912 | 4.9544 | 4.5611 | 4.2857 | 0.66867 | 12.6373
12/14/09 | 17:16 | 0 | 16.438 | 0 | 3 | 0 | 55.312 | 55.081 | 33.302 | 33.326 | 38.66 | 24.553 | 4.482 | 2 | 0 | 56.446 | 55.788 | 42.674 | 21.922 | 0 | 0 | 53.631 | 30.425 | [5 empty] | 0 | 21.986 | 2 | 5.2912 | 4.9544 | 4.5611 | 4.2857 | 0.66867 | 12.6373
12/14/09 | 17:17 | 1 | 16.463 | 0 | 2 | 0 | 55.356 | 55.036 | 33.467 | 33.397 | 39.224 | 24.506 | 4.534 | 1 | 0 | 56.494 | 55.816 | 42.726 | 21.976 | 0 | 0 | 53.659 | 30.479 | [5 empty] | 16.463 | 21.959 | 3 | 5.2761 | 4.94 | 4.5605 | 4.2857 | 0.65427 | 12.4007
12/14/09 | 17:18 | 0 | 16.463 | 0 | 3 | 0 | 55.54 | 55.104 | 33.584 | 33.491 | 39.834 | 24.553 | 4.534 | 2 | 0 | 56.494 | 55.839 | 42.75 | 22.049 | 0 | 0 | 53.615 | 30.504 | [5 empty] | 0 | 22.049 | 4 | 5.2761 | 4.94 | 4.5605 | 4.2857 | 0.65427 | 12.4007
12/14/09 | 17:19 | 0 | 16.433 | 0 | 2 | 0 | 55.694 | 55.19 | 33.885 | 33.579 | 40.487 | 24.499 | 4.477 | 1 | 0 | 56.49 | 55.811 | 42.721 | 21.996 | 0 | 0 | 53.631 | 30.475 | [5 empty] | 0 | 22.115 | 5 | 5.2927 | 4.9558 | 4.5612 | 4.2857 | 0.67005 | 12.6599
12/14/09 | 17:20 | 0 | 16.458 | 0 | 3 | 0 | 55.811 | 55.398 | 34.378 | 33.885 | 40.535 | 24.524 | 4.477 | 2 | 0 | 56.49 | 55.788 | 42.721 | 21.922 | 0 | 0 | 53.654 | 30.475 | [5 empty] | 0 | 21.926 | 6 | 5.2927 | 4.9558 | 4.5612 | 4.2857 | 0.67005 | 12.6599
12/14/09 | 17:21 | 1 | 16.463 | 0 | 2 | 0 | 56.068 | 55.517 | 35.017 | 34.455 | 41.293 | 24.602 | 4.534 | 2 | 0 | 56.54 | 55.816 | 42.75 | 21.905 | 0 | 0 | 53.659 | 30.504 | [5 empty] | 16.463 | 21.613 | 7 | 5.2761 | 4.94 | 4.5605 | 4.2857 | 0.65427 | 12.4007
12/14/09 | 17:22 | 0 | 16.433 | 0 | 3 | 0 | 56.332 | 55.694 | 35.507 | 35.084 | 41.803 | 24.548 | 4.451 | 1 | 0 | 56.535 | 55.741 | 42.743 | 22.165 | 0 | 0 | 53.654 | 30.475 | [5 empty] | 0 | 21.248 | 8 | 5.3003 | 4.963 | 4.5615 | 4.2857 | 0.67725 | 12.7776
12/14/09 | 17:23 | 0 | 16.408 | 0 | 2 | 0 | 56.804 | 55.993 | 35.859 | 35.6 | 42.109 | 24.573 | 4.451 | 2 | 0 | 56.535 | 55.764 | 42.743 | 22.187 | 0 | 0 | 53.678 | 30.499 | [5 empty] | 0 | 21.204 | 9 | 5.3003 | 4.963 | 4.5615 | 4.2857 | 0.67725 | 12.7776
12/14/09 | 17:24 | 0 | 16.433 | 0 | 3 | 0 | 57.343 | 56.401 | 36.117 | 36.024 | 42.485 | 24.573 | 4.451 | 1 | 0 | 56.535 | 55.788 | 42.791 | 22.14 | 0 | 0 | 53.678 | 30.524 | [5 empty] | 0 | 21.319 | 10 | 5.3003 | 4.963 | 4.5615 | 4.2857 | 0.67725 | 12.7776
12/14/09 | 17:25 | 1 | 16.433 | 0 | 3 | 0 | 57.745 | 56.893 | 36.399 | 36.282 | 42.508 | 24.597 | 4.477 | 2 | 0 | 56.558 | 55.788 | 42.815 | 22.187 | 0 | 0 | 53.678 | 30.546 | [5 empty] | 16.433 | 21.463 | 11 | 5.2927 | 4.9558 | 4.5612 | 4.2857 | 0.67005 | 12.6599
12/14/09 | 17:26 | 0 | 16.458 | 0 | 2 | 0 | 58.105 | 57.297 | 36.493 | 36.493 | 42.956 | 24.622 | 4.477 | 1 | 0 | 56.581 | 55.788 | 42.815 | 22.091 | 0 | 0 | 53.701 | 30.57 | [5 empty] | 0 | 21.612 | 12 | 5.2927 | 4.9558 | 4.5612 | 4.2857 | 0.67005 | 12.6599
12/14/09 | 17:27 | 0 | 16.433 | 0 | 3 | 1 | 58.418 | 57.589 | 36.586 | 36.564 | 43.331 | 24.622 | 4.477 | 2 | 0 | 56.581 | 55.764 | 42.863 | 22.042 | 0 | 0 | 53.654 | 30.524 | [5 empty] | 0 | 21.854 | 13 | 5.2927 | 4.9558 | 4.5612 | 4.2857 | 0.67005 | 12.6599
12/14/09 | 17:28 | 0 | 16.433 | 1 | 2 | 0 | 58.441 | 57.991 | 36.706 | 36.727 | 43.614 | 24.693 | 4.451 | 1 | 0 | 56.654 | 55.862 | 42.958 | 22.165 | 0 | 0 | 53.706 | 30.597 | [5 empty] | 0 | 21.714 | 0 | 5.3003 | 4.963 | 4.5615 | 4.2857 | 0.67725 | 12.7776
12/14/09 | 17:29 | 1 | 16.594 | 0 | 3 | 0 | 58.639 | 58.19 | 36.861 | 36.957 | 44.078 | 24.852 | 4.616 | 1 | 0 | 56.734 | 55.897 | 43.042 | 22.3 | 0 | 0 | 53.811 | 30.658 | [5 empty] | 16.594 | 21.682 | 1 | 5.2522 | 4.9173 | 3.0011 | 2.7273 | 2.19 | 41.697
12/14/09 | 17:30 | 0 | 16.546 | 0 | 2 | 0 | 58.012 | 58.258 | 36.909 | 37.002 | 37.473 | 24.828 | 4.567 | 2 | 0 | 56.754 | 55.897 | 43.042 | 22.275 | 0 | 0 | 53.811 | 30.707 | [5 empty] | 0 | 21.01 | 2 | 5.2665 | 4.9309 | 3.0017 | 2.7273 | 2.2036 | 41.8416
12/14/09 | 17:31 | 0 | 16.569 | 0 | 3 | 0 | 45.028 | 58.212 | 37.002 | 37.098 | 30.803 | 24.926 | 4.591 | 1 | 0 | 56.777 | 55.921 | 43.042 | 22.3 | 0 | 0 | 53.787 | 30.707 | [5 empty] | 0 | 7.93 | 3 | 5.2595 | 4.9242 | 3.0014 | 2.7273 | 2.1969 | 41.7709
12/14/09 | 17:32 | 0 | 16.539 | 0 | 3 | 0 | 40.334 | 47.637 | 37.091 | 37.091 | 27.593 | 24.847 | 4.585 | 0 | 0 | 56.772 | 55.869 | 43.061 | 22.221 | 0 | 0 | 53.759 | 30.678 | [5 empty] | 0 | 3.243 | 4 | 5.2612 | 4.9259 | 3.0015 | 2.7273 | 2.1986 | 41.7886
12/14/09 | 17:33 | 0 | 16.539 | 0 | 2 | 0 | 38.854 | 41.439 | 37.115 | 37.186 | 25.137 | 24.847 | 4.611 | 0 | 0 | 56.772 | 55.846 | 43.061 | 22.292 | 0 | 0 | 53.759 | 30.678 | [5 empty] | 0 | 1.668 | 5 | 5.2537 | 4.9187 | 3.0012 | 2.7273 | 2.1914 | 41.7118
12/14/09 | 17:34 | 0 | 16.594 | 0 | 3 | 0 | 38.272 | 39.54 | 37.05 | 37.332 | 22.586 | 24.926 | 4.642 | 0 | 0 | 56.823 | 55.874 | 43.066 | 22.251 | 0 | 0 | 53.764 | 30.707 | [5 empty] | 0 | 0.94 | 6 | 5.2446 | 4.9101 | 3.0008 | 2.7273 | 2.1828 | 41.62
12/14/09 | 17:35 | 0 | 16.564 | 0 | 2 | 0 | 37.961 | 38.712 | 36.997 | 37.304 | 21.402 | 24.872 | 4.637 | 0 | 0 | 56.772 | 55.823 | 43.013 | 22.197 | 0 | 0 | 53.759 | 30.654 | [5 empty] | 0 | 0.657 | 7 | 5.2461 | 4.9115 | 3.0009 | 2.7273 | 2.1842 | 41.6348
12/14/09 | 17:36 | 0 | 16.539 | 0 | 3 | 0 | 37.772 | 38.313 | 36.574 | 37.21 | 19.777 | 24.847 | 4.56 | 0 | 0 | 56.638 | 55.802 | 43.013 | 22.221 | 0 | 0 | 53.736 | 30.654 | [5 empty] | 0 | 0.562 | 8 | 5.2685 | 4.9328 | 3.0018 | 2.7273 | 2.2055 | 41.8622
12/14/09 | 17:37 | 0 | 16.516 | 0 | 3 | 0 | 37.586 | 38.031 | 35.988 | 36.832 | 18.811 | 24.847 | 4.611 | 0 | 0 | 56.683 | 55.802 | 43.037 | 22.197 | 0 | 0 | 53.736 | 30.654 | [5 empty] | 0 | 0.754 | 9 | 5.2537 | 4.9187 | 3.0012 | 2.7273 | 2.1914 | 41.7118
12/14/09 | 17:38 | 0 | 16.546 | 0 | 3 | 0 | 37.191 | 37.825 | 35.38 | 36.251 | 17.879 | 24.852 | 4.616 | 1 | 0 | 56.642 | 55.83 | 43.02 | 21.986 | 0 | 0 | 53.72 | 30.707 | [5 empty] | 0 | 0.94 | 10 | 5.2522 | 4.9173 | 3.0011 | 2.7273 | 2.19 | 41.697
12/14/09 | 17:39 | 0 | 16.569 | 0 | 2 | 0 | 36.579 | 37.425 | 34.84 | 35.593 | 17.336 | 24.732 | 4.668 | 0 | 0 | 56.642 | 55.783 | 42.996 | 22.155 | 0 | 0 | 53.696 | 30.683 | [5 empty] | 0 | 0.986 | 11 | 5.2371 | 4.9029 | 3.0005 | 2.7273 | 2.1756 | 41.5427
12/14/09 | 17:40 | 0 | 16.569 | 0 | 3 | 0 | 36.579 | 36.839 | 34.323 | 34.957 | 34.818 | 24.781 | 4.642 | 0 | 0 | 56.576 | 55.783 | 42.996 | 22.201 | 0 | 0 | 53.645 | 30.629 | [5 empty] | 0 | 1.622 | 12 | 5.2446 | 4.9101 | 3.0008 | 2.7273 | 2.1828 | 41.62
12/14/09 | 17:41 | 0 | 16.569 | 0 | 3 | 0 | 52.158 | 36.768 | 33.971 | 34.464 | 35.734 | 24.732 | 4.642 | 0 | 0 | 56.485 | 55.736 | 42.949 | 22.13 | 0 | 0 | 53.673 | 30.634 | [5 empty] | 0 | 17.694 | 13 | 5.2446 | 4.9101 | 3.0008 | 2.7273 | 2.1828 | 41.62
12/14/09 | 17:42 | 1 | 16.539 | 0 | 3 | 0 | 55.342 | 50.457 | 33.684 | 34.129 | 36.363 | 24.582 | 4.611 | 1 | 0 | 56.437 | 55.685 | 42.896 | 22.221 | 0 | 0 | 53.645 | 30.604 | [5 empty] | 16.539 | 21.213 | 14 | 5.2537 | 4.9187 | 3.0012 | 2.7273 | 2.1914 | 41.7118
12/14/09 | 17:43 | 0 | 16.564 | 0 | 2 | 0 | 55.869 | 54.516 | 33.448 | 33.847 | 36.622 | 24.607 | 4.637 | 2 | 0 | 56.391 | 55.664 | 42.874 | 22.148 | 0 | 0 | 53.598 | 30.629 | [5 empty] | 0 | 22.022 | 15 | 5.2461 | 4.9115 | 3.0009 | 2.7273 | 2.1842 | 41.6348
12/14/09 | 17:44 | 0 | 16.539 | 0 | 3 | 0 | 55.823 | 55.274 | 33.285 | 33.613 | 36.763 | 24.582 | 4.585 | 2 | 0 | 56.369 | 55.664 | 42.779 | 22.125 | 0 | 0 | 53.531 | 30.654 | [5 empty] | 0 | 22.21 | 16 | 5.2612 | 4.9259 | 3.0015 | 2.7273 | 2.1986 | 41.7886
12/14/09 | 17:45 | 0 | 16.539 | 0 | 3 | 0 | 55.823 | 55.342 | 33.213 | 33.448 | 36.997 | 24.558 | 4.585 | 1 | 0 | 56.346 | 55.641 | 42.874 | 22.221 | 0 | 0 | 53.575 | 30.654 | [5 empty] | 0 | 22.375 | 17 | 5.2612 | 4.9259 | 3.0015 | 2.7273 | 2.1986 | 41.7886
12/14/09 | 17:46 | 1 | 16.539 | 0 | 2 | 0 | 55.869 | 55.41 | 33.285 | 33.306 | 37.703 | 24.509 | 4.611 | 2 | 0 | 56.346 | 55.617 | 42.874 | 22.221 | 0 | 0 | 53.531 | 30.604 | [5 empty] | 16.539 | 22.563 | 18 | 5.2537 | 4.9187 | 3.0012 | 2.7273 | 2.1914 | 41.7118
12/14/09 | 17:47 | 0 | 16.594 | 0 | 3 | 0 | 55.669 | 55.531 | 33.476 | 33.455 | 37.684 | 24.538 | 4.642 | 1 | 0 | 56.396 | 55.669 | 42.925 | 22.275 | 0 | 0 | 53.65 | 30.658 | [5 empty] | 0 | 22.214 | 19 | 5.2446 | 4.9101 | 3.0008 | 2.7273 | 2.1828 | 41.62
12/14/09 | 17:48 | 0 | 16.569 | 0 | 2 | 0 | 55.438 | 55.37 | 33.617 | 33.596 | 38.578 | 24.563 | 4.668 | 2 | 0 | 56.396 | 55.669 | 42.903 | 22.3 | 0 | 0 | 53.575 | 30.629 | [5 empty] | 0 | 21.842 | 20 | 5.2371 | 4.9029 | 3.0005 | 2.7273 | 2.1756 | 41.5427
12/14/09 | 17:49 | 1 | 16.426 | 0 | 3 | 1 | 55.484 | 55.025 | 33.62 | 33.572 | 38.789 | 24.349 | 4.495 | 1 | 0 | 56.238 | 55.505 | 42.738 | 22.013 | 0 | 0 | 53.442 | 30.492 | [5 empty] | 16.426 | 21.912 | 21 | 5.2875 | 4.9508 | 3.0025 | 2.7273 | 2.2235 | 42.0526
12/14/09 | 17:50 | 0 | 16.401 | 0 | 3 | 0 | 55.643 | 55.116 | 33.665 | 33.665 | 39.023 | 24.372 | 4.495 | 2 | 0 | 56.282 | 55.505 | 42.762 | 21.964 | 0 | 0 | 53.419 | 30.538 | [5 empty] | 0 | 21.978 | 0 | 5.2875 | 4.9508 | 3.0025 | 2.7273 | 2.2235 | 42.0526
12/14/09 | 17:51 | 0 | 16.426 | 0 | 2 | 0 | 55.643 | 55.37 | 33.902 | 33.761 | 39.542 | 24.492 | 4.444 | 2 | 0 | 56.305 | 55.505 | 42.784 | 22.059 | 0 | 0 | 53.442 | 30.516 | [5 empty] | 0 | 21.882 | 1 | 5.3023 | 4.9649 | 4.5616 | 4.2857 | 0.67919 | 12.8093
12/14/09 | 17:52 | 0 | 16.431 | 0 | 3 | 0 | 55.788 | 55.419 | 34.376 | 34.024 | 40.112 | 24.474 | 4.475 | 1 | 0 | 56.332 | 55.489 | 42.719 | 22.138 | 0 | 0 | 53.447 | 30.546 | [5 empty] | 0 | 21.764 | 2 | 5.2933 | 4.9563 | 4.5612 | 4.2857 | 0.67061 | 12.669
12/14/09 | 17:53 | 1 | 16.375 | 0 | 2 | 0 | 55.895 | 55.505 | 34.912 | 34.443 | 40.011 | 24.421 | 4.47 | 2 | 0 | 56.327 | 55.505 | 42.738 | 22.179 | 0 | 0 | 53.442 | 30.516 | [5 empty] | 16.375 | 21.452 | 3 | 5.2947 | 4.9577 | 4.5613 | 4.2857 | 0.67199 | 12.6917
12/14/09 | 17:54 | 0 | 16.401 | 0 | 3 | 0 | 56.15 | 55.622 | 35.5 | 35.005 | 40.786 | 24.492 | 4.47 | 1 | 0 | 56.327 | 55.505 | 42.762 | 22.133 | 0 | 0 | 53.374 | 30.516 | [5 empty] | 0 | 21.145 | 4 | 5.2947 | 4.9577 | 4.5613 | 4.2857 | 0.67199 | 12.6917
12/14/09 | 17:55 | 0 | 16.426 | 0 | 2 | 0 | 56.642 | 55.804 | 35.969 | 35.641 | 41.281 | 24.516 | 4.495 | 2 | 0 | 56.373 | 55.505 | 42.807 | 22.108 | 0 | 0 | 53.398 | 30.492 | [5 empty] | 0 | 21.001 | 5 | 5.2875 | 4.9508 | 4.561 | 4.2857 | 0.66507 | 12.5783
12/14/09 | 17:56 | 0 | 16.426 | 0 | 3 | 0 | 57.202 | 56.216 | 36.275 | 36.11 | 41.867 | 24.516 | 4.544 | 1 | 0 | 56.373 | 55.505 | 42.807 | 22.108 | 0 | 0 | 53.374 | 30.538 | [5 empty] | 0 | 21.092 | 6 | 5.2732 | 4.9372 | 4.5604 | 4.2857 | 0.65151 | 12.3551
12/14/09 | 17:57 | 1 | 16.426 | 0 | 3 | 0 | 57.56 | 56.754 | 36.44 | 36.392 | 43.044 | 24.47 | 4.544 | 2 | 0 | 56.396 | 55.484 | 42.879 | 22.084 | 0 | 0 | 53.374 | 30.516 | [5 empty] | 16.426 | 21.168 | 7 | 5.2732 | 4.9372 | 4.5604 | 4.2857 | 0.65151 | 12.3551
12/14/09 | 17:58 | 0 | 16.401 | 0 | 2 | 0 | 58.121 | 57.179 | 36.627 | 36.674 | 43.537 | 24.614 | 4.521 | 1 | 0 | 56.373 | 55.529 | 42.855 | 22.108 | 0 | 0 | 53.328 | 30.516 | [5 empty] | 0 | 21.447 | 8 | 5.2799 | 4.9436 | 4.5607 | 4.2857 | 0.65787 | 12.46
12/14/09 | 17:59 | 0 | 16.426 | 0 | 3 | 0 | 58.324 | 57.674 | 36.746 | 36.792 | 43.537 | 24.541 | 4.521 | 2 | 0 | 56.416 | 55.484 | 42.903 | 22.204 | 0 | 0 | 53.304 | 30.467 | [5 empty] | 0 | 21.532 | 9 | 5.2799 | 4.9436 | 4.5607 | 4.2857 | 0.65787 | 12.46
12/14/09 | 18:00 | 0 | 16.401 | 0 | 2 | 0 | 58.39 | 57.92 | 36.816 | 36.909 | 44.078 | 24.59 | 4.495 | 1 | 0 | 56.396 | 55.438 | 42.831 | 22.013 | 0 | 0 | 53.328 | 30.396 | [5 empty] | 0 | 21.481 | 10 | 5.2875 | 4.9508 | 4.561 | 4.2857 | 0.66507 | 12.5783
12/14/09 | 18:01 | 1 | 16.365 | 0 | 3 | 0 | 58.673 | 57.955 | 36.875 | 36.923 | 44.372 | 24.58 | 4.485 | 2 | 0 | 56.364 | 55.428 | 42.846 | 22.049 | 0 | 0 | 53.295 | 30.408 | [5 empty] | 16.365 | 21.75 | 11 | 5.2904 | 4.9536 | 4.5611 | 4.2857 | 0.66784 | 12.6237
12/14/09 | 18:02 | 0 | 16.401 | 0 | 2 | 0 | 58.906 | 58.256 | 36.981 | 37.026 | 44.592 | 24.636 | 4.47 | 1 | 0 | 56.462 | 55.484 | 42.949 | 22.059 | 0 | 0 | 53.351 | 30.467 | [5 empty] | 0 | 21.88 | 12 | 5.2947 | 4.9577 | 4.5613 | 4.2857 | 0.67199 | 12.6917
12/14/09 | 18:03 | 0 | 16.426 | 0 | 3 | 1 | 58.972 | 58.479 | 37.005 | 37.167 | 44.592 | 24.685 | 4.47 | 2 | 0 | 56.462 | 55.484 | 42.949 | 22.108 | 0 | 0 | 53.398 | 30.516 | [5 empty] | 0 | 21.805 | 13 | 5.2947 | 4.9577 | 4.5613 | 4.2857 | 0.67199 | 12.6917
12/14/09 | 18:04 | 0 | 16.39 | 0 | 3 | 0 | 58.94 | 58.493 | 37.112 | 37.158 | 44.582 | 24.627 | 4.382 | 1 | 0 | 56.453 | 55.428 | 42.915 | 22.17 | 0 | 0 | 53.365 | 30.504 | [5 empty] | 0 | 21.782 | 0 | 5.3204 | 4.9821 | 4.5623 | 4.2857 | 0.69635 | 13.0884
12/14/09 | 18:05 | 1 | 16.426 | 0 | 2 | 0 | 59.041 | 58.591 | 37.215 | 37.284 | 45.072 | 24.759 | 4.444 | 2 | 0 | 56.508 | 55.505 | 42.949 | 22.228 | 0 | 0 | 53.398 | 30.538 | [5 empty] | 16.426 | 21.757 | 1 | 5.3023 | 4.9649 | 2.8846 | 2.6087 | 2.3562 | 44.4374
12/14/09 | 18:06 | 0 | 16.365 | 0 | 3 | 0 | 54.672 | 58.605 | 37.275 | 37.37 | 36.5 | 24.747 | 4.382 | 1 | 0 | 56.499 | 55.452 | 42.963 | 22.121 | 0 | 0 | 53.386 | 30.504 | [5 empty] | 0 | 17.302 | 2 | 5.3204 | 4.9821 | 2.8853 | 2.6087 | 2.3734 | 44.6091
12/14/09 | 18:07 | 0 | 16.426 | 0 | 2 | 0 | 43.561 | 56.978 | 37.356 | 37.473 | 29.334 | 24.759 | 4.392 | 1 | 0 | 56.551 | 55.461 | 42.996 | 22.228 | 0 | 0 | 53.419 | 30.516 | [5 empty] | 0 | 6.088 | 3 | 5.3174 | 4.9793 | 2.8852 | 2.6087 | 2.3706 | 44.5815
12/14/09 | 18:08 | 0 | 16.39 | 0 | 3 | 0 | 40.143 | 45.59 | 37.44 | 37.512 | 24.796 | 24.771 | 4.333 | 0 | 0 | 56.542 | 55.452 | 42.963 | 22.194 | 0 | 0 | 53.342 | 30.528 | [5 empty] | 0 | 2.631 | 4 | 5.3346 | 4.9956 | 2.8859 | 2.6087 | 2.3869 | 44.7441
12/14/09 | 18:09 | 0 | 16.398 | 0 | 2 | 0 | 38.997 | 41.064 | 37.469 | 37.61 | 22.466 | 24.754 | 4.289 | 0 | 0 | 56.567 | 55.454 | 43.013 | 22.152 | 0 | 0 | 53.367 | 30.56 | [5 empty] | 0 | 1.387 | 5 | 5.3474 | 5.0078 | 2.8864 | 2.6087 | 2.3991 | 44.8646
12/14/09 | 18:10 | 0 | 16.431 | 0 | 3 | 0 | 38.581 | 39.614 | 37.476 | 37.758 | 20.011 | 24.857 | 4.323 | 0 | 0 | 56.576 | 55.484 | 43.023 | 22.209 | 0 | 0 | 53.374 | 30.568 | [5 empty] | 0 | 0.823 | 6 | 5.3375 | 4.9984 | 2.886 | 2.6087 | 2.3897 | 44.7715
12/14/09 | 18:11 | 0 | 16.373 | 0 | 3 | 0 | 38.315 | 38.973 | 37.258 | 37.703 | 18.693 | 24.754 | 4.24 | 0 | 0 | 56.501 | 55.407 | 42.944 | 22.226 | 0 | 0 | 53.321 | 30.536 | [5 empty] | 0 | 0.612 | 7 | 5.3617 | 5.0214 | 2.887 | 2.6087 | 2.4127 | 44.9982
12/14/09 | 18:12 | 0 | 16.398 | 0 | 2 | 0 | 38.126 | 38.619 | 36.763 | 37.516 | 17.632 | 24.754 | 4.214 | 0 | 0 | 56.432 | 55.386 | 42.944 | 22.177 | 0 | 0 | 53.3 | 30.511 | [5 empty] | 0 | 0.61 | 8 | 5.3693 | 5.0286 | 2.8873 | 2.6087 | 2.4199 | 45.0688
12/14/09 | 18:13 | 0 | 16.398 | 0 | 3 | 0 | 37.844 | 38.339 | 36.012 | 37.021 | 16.793 | 24.683 | 4.214 | 0 | 0 | 56.389 | 55.363 | 42.92 | 22.177 | 0 | 0 | 53.3 | 30.487 | [5 empty] | 0 | 0.823 | 9 | 5.3693 | 5.0286 | 2.8873 | 2.6087 | 2.4199 | 45.0688
12/14/09 | 18:14 | 0 | 16.373 | 0 | 3 | 0 | 37.327 | 38.079 | 35.33 | 36.27 | 16.174 | 24.683 | 4.189 | 0 | 0 | 56.343 | 55.34 | 42.896 | 22.081 | 0 | 0 | 53.3 | 30.487 | [5 empty] | 0 | 1.057 | 10 | 5.3766 | 5.0355 | 2.8876 | 2.6087 | 2.4268 | 45.1364
12/14/09 | 18:15 | 0 | 16.398 | 0 | 3 | 0 | 36.622 | 37.562 | 34.813 | 35.541 | 15.832 | 24.683 | 4.214 | 0 | 0 | 56.277 | 55.316 | 42.872 | 22.057 | 0 | 0 | 53.3 | 30.487 | [5 empty] | 0 | 1.081 | 11 | 5.3693 | 5.0286 | 2.8873 | 2.6087 | 2.4199 | 45.0688
12/14/09 | 18:16 | 0 | 16.406 | 0 | 2 | 0 | 37.899 | 36.911 | 34.373 | 35.01 | 35.62 | 24.57 | 4.274 | 0 | 0 | 56.261 | 55.3 | 42.858 | 21.991 | 0 | 0 | 53.26 | 30.494 | [5 empty] | 0 | 2.889 | 12 | 5.3518 | 5.012 | 2.8866 | 2.6087 | 2.4033 | 44.9056
12/14/09 | 18:17 | 0 | 16.398 | 0 | 3 | 0 | 52.658 | 37.445 | 33.991 | 34.483 | 35.919 | 24.538 | 4.214 | 1 | 0 | 56.186 | 55.27 | 42.803 | 22.032 | 0 | 0 | 53.23 | 30.438 | [5 empty] | 0 | 18.175 | 13 | 5.3693 | 5.0286 | 2.8873 | 2.6087 | 2.4199 | 45.0688
12/14/09 | 18:18 | 1 | 16.373 | 0 | 3 | 0 | 55.316 | 51.075 | 33.732 | 34.203 | 36.387 | 24.44 | 4.214 | 1 | 0 | 56.142 | 55.225 | 42.803 | 22.057 | 0 | 0 | 53.183 | 30.462 | [5 empty] | 16.373 | 21.113 | 14 | 5.3693 | 5.0286 | 2.8873 | 2.6087 | 2.4199 | 45.0688
12/14/09 | 18:19 | 0 | 16.373 | 0 | 2 | 0 | 55.615 | 54.49 | 33.498 | 33.897 | 36.435 | 24.465 | 4.214 | 2 | 0 | 56.096 | 55.249 | 42.779 | 22.057 | 0 | 0 | 53.162 | 30.487 | [5 empty] | 0 | 21.718 | 15 | 5.3693 | 5.0286 | 2.8873 | 2.6087 | 2.4199 | 45.0688
12/14/09 | 18:20 | 0 | 16.406 | 0 | 3 | 0 | 55.76 | 55.048 | 33.388 | 33.739 | 36.607 | 24.425 | 4.248 | 1 | 0 | 56.079 | 55.256 | 42.81 | 22.064 | 0 | 0 | 53.169 | 30.519 | [5 empty] | 0 | 22.021 | 16 | 5.3594 | 5.0192 | 2.8869 | 2.6087 | 2.4105 | 44.9764
12/14/09 | 18:21 | 0 | 16.406 | 0 | 3 | 0 | 55.669 | 55.232 | 33.364 | 33.505 | 36.794 | 24.472 | 4.274 | 2 | 0 | 56.058 | 55.232 | 42.81 | 22.113 | 0 | 0 | 53.213 | 30.543 | [5 empty] | 0 | 22.164 | 17 | 5.3518 | 5.012 | 2.8866 | 2.6087 | 2.4033 | 44.9056
12/14/09 | 18:22 | 1 | 16.398 | 0 | 2 | 0 | 55.683 | 55.132 | 33.405 | 33.381 | 37.421 | 24.44 | 4.214 | 2 | 0 | 56.049 | 55.249 | 42.779 | 22.103 | 0 | 0 | 53.206 | 30.487 | [5 empty] | 16.398 | 22.302 | 18 | 5.3693 | 5.0286 | 2.8873 | 2.6087 | 2.4199 | 45.0688
12/14/09 | 18:23 | 0 | 16.398 | 0 | 3 | 0 | 55.776 | 55.293 | 33.567 | 33.426 | 38.009 | 24.416 | 4.214 | 1 | 0 | 56.049 | 55.202 | 42.755 | 22.177 | 0 | 0 | 53.23 | 30.462 | [5 empty] | 0 | 22.35 | 19 | 5.3693 | 5.0286 | 2.8873 | 2.6087 | 2.4199 | 45.0688
12/14/09 | 18:24 | 0 | 16.431 | 0 | 3 | 0 | 55.783 | 55.438 | 33.694 | 33.67 | 38.839 | 24.448 | 4.274 | 2 | 0 | 56.079 | 55.209 | 42.786 | 22.184 | 0 | 0 | 53.237 | 30.494 | [5 empty] | 0 | 22.113 | 20 | 5.3518 | 5.012 | 2.8866 | 2.6087 | 2.4033 | 44.9056
12/14/09 | 18:25 | 0 | 16.373 | 0 | 2 | 0 | 55.706 | 55.407 | 33.756 | 33.732 | 39.397 | 24.416 | 4.24 | 1 | 0 | 56.072 | 55.225 | 42.779 | 22.128 | 0 | 0 | 53.206 | 30.487 | [5 empty] | 0 | 21.974 | 21 | 5.3617 | 5.0214 | 2.887 | 2.6087 | 2.4127 | 44.9982
12/14/09 | 18:26 | 1 | 16.373 | 1 | 3 | 1 | 55.729 | 55.431 | 33.826 | 33.826 | 39.817 | 24.44 | 4.214 | 2 | 0 | 56.072 | 55.179 | 42.733 | 22.152 | 0 | 0 | 53.139 | 30.487 | [5 empty] | 16.373 | 21.903 | 22 | 5.3693 | 5.0286 | 2.8873 | 2.6087 | 2.4199 | 45.0688
12/14/09 | 18:27 | 0 | 16.373 | 0 | 2 | 0 | 55.82 | 55.431 | 34.084 | 33.897 | 40.571 | 24.44 | 4.24 | 1 | 0 | 56.119 | 55.179 | 42.779 | 22.081 | 0 | 0 | 53.162 | 30.487 | [5 empty] | 0 | 21.923 | 0 | 5.3617 | 5.0214 | 2.887 | 2.6087 | 2.4127 | 44.9982
12/14/09 | 18:28 | 0 | 16.398 | 0 | 3 | 0 | 55.981 | 55.454 | 34.531 | 34.132 | 41.04 | 24.44 | 4.266 | 2 | 0 | 56.119 | 55.249 | 42.827 | 22.103 | 0 | 0 | 53.183 | 30.487 | [5 empty] | 0 | 21.849 | 1 | 5.3541 | 5.0142 | 3.6113 | 3.3333 | 1.6808 | 31.3932
12/14/09 | 18:29 | 0 | 16.378 | 0 | 2 | 0 | 56.152 | 55.671 | 35.079 | 34.632 | 41.494 | 24.543 | 4.191 | 1 | 0 | 56.128 | 55.211 | 42.788 | 22.135 | 0 | 0 | 53.171 | 30.494 | [5 empty] | 0 | 21.52 | 2 | 5.376 | 5.0349 | 3.6122 | 3.3333 | 1.7016 | 31.6519
12/14/09 | 18:30 | 1 | 16.411 | 0 | 3 | 0 | 56.474 | 55.792 | 35.698 | 35.227 | 41.949 | 24.551 | 4.251 | 2 | 0 | 56.204 | 55.242 | 42.865 | 22.263 | 0 | 0 | 53.178 | 30.573 | [5 empty] | 16.411 | 21.247 | 3 | 5.3585 | 5.0183 | 3.6115 | 3.3333 | 1.685 | 31.4451
12/14/09 | 18:31 | 0 | 16.411 | 0 | 2 | 0 | 56.921 | 56.044 | 36.074 | 35.792 | 42.465 | 24.504 | 4.276 | 2 | 0 | 56.204 | 55.242 | 42.865 | 22.287 | 0 | 0 | 53.178 | 30.573 | [5 empty] | 0 | 21.129 | 4 | 5.3512 | 5.0114 | 3.6112 | 3.3333 | 1.6781 | 31.3586
12/14/09 | 18:32 | 0 | 16.411 | 0 | 3 | 0 | 57.459 | 56.54 | 36.45 | 36.239 | 42.678 | 24.575 | 4.225 | 1 | 0 | 56.204 | 55.218 | 42.843 | 22.094 | 0 | 0 | 53.178 | 30.551 | [5 empty] | 0 | 21.22 | 5 | 5.3661 | 5.0255 | 3.6118 | 3.3333 | 1.6922 | 31.5349
12/14/09 | 18:33 | 0 | 16.385 | 0 | 3 | 0 | 57.929 | 57.012 | 36.684 | 36.591 | 43.336 | 24.624 | 4.251 | 2 | 0 | 56.227 | 55.197 | 42.865 | 22.167 | 0 | 0 | 53.111 | 30.551 | [5 empty] | 0 | 21.338 | 6 | 5.3585 | 5.0183 | 3.6115 | 3.3333 | 1.685 | 31.4451
12/14/09 | 18:34 | 1 | 16.411 | 0 | 2 | 0 | 58.29 | 57.482 | 36.801 | 36.825 | 43.453 | 24.649 | 4.251 | 1 | 0 | 56.204 | 55.218 | 42.913 | 22.263 | 0 | 0 | 53.132 | 30.573 | [5 empty] | 16.411 | 21.465 | 7 | 5.3585 | 5.0183 | 3.6115 | 3.3333 | 1.685 | 31.4451
12/14/09 | 18:35 | 0 | 16.411 | 0 | 3 | 0 | 58.468 | 57.863 | 36.897 | 36.942 | 43.76 | 24.649 | 4.225 | 2 | 0 | 56.204 | 55.197 | 42.865 | 22.167 | 0 | 0 | 53.087 | 30.597 | [5 empty] | 0 | 21.526 | 8 | 5.3661 | 5.0255 | 3.6118 | 3.3333 | 1.6922 | 31.5349
12/14/09 | 18:36 | 0 | 16.433 | 0 | 2 | 0 | 58.872 | 58.044 | 37.038 | 37.083 | 44.018 | 24.695 | 4.251 | 1 | 0 | 56.27 | 55.197 | 42.913 | 22.238 | 0 | 0 | 53.155 | 30.597 | [5 empty] | 0 | 21.789 | 9 | 5.3585 | 5.0183 | 3.6115 | 3.3333 | 1.685 | 31.4451
12/14/09 | 18:37 | 1 | 16.433 | 0 | 3 | 0 | 59.029 | 58.379 | 37.107 | 37.225 | 44.324 | 24.889 | 4.225 | 2 | 0 | 56.293 | 55.218 | 42.982 | 22.238 | 0 | 0 | 53.155 | 30.526 | [5 empty] | 16.433 | 21.804 | 10 | 5.3661 | 5.0255 | 3.6118 | 3.3333 | 1.6922 | 31.5349
12/14/09 | 18:38 | 0 | 16.401 | 0 | 2 | 0 | 59.066 | 58.507 | 37.172 | 37.265 | 40.86 | 24.832 | 4.217 | 1 | 0 | 56.286 | 55.188 | 42.951 | 22.255 | 0 | 0 | 53.125 | 30.519 | [5 empty] | 0 | 21.801 | 11 | 5.3684 | 5.0277 | 3.6119 | 3.3333 | 1.6944 | 31.5624
12/14/09 | 18:39 | 0 | 16.433 | 0 | 3 | 0 | 47.446 | 58.625 | 37.248 | 37.366 | 31.08 | 24.889 | 4.251 | 1 | 0 | 56.339 | 55.174 | 43.006 | 22.214 | 0 | 0 | 53.202 | 30.526 | [5 empty] | 0 | 10.08 | 12 | 5.3585 | 5.0183 | 3.6115 | 3.3333 | 1.685 | 31.4451
12/14/09 | 18:40 | 0 | 16.433 | 0 | 3 | 0 | 41.267 | 50.564 | 37.272 | 37.414 | 24.237 | 24.96 | 4.276 | 0 | 0 | 56.339 | 55.197 | 43.006 | 22.189 | 0 | 0 | 53.202 | 30.573 | [5 empty] | 0 | 3.853 | 13 | 5.3512 | 5.0114 | 3.6112 | 3.3333 | 1.6781 | 31.3586
12/14/09 | 18:41 | 0 | 16.411 | 0 | 2 | 0 | 39.363 | 42.537 | 37.414 | 37.461 | 21.998 | 24.935 | 4.251 | 0 | 0 | 56.362 | 55.174 | 43.03 | 22.214 | 0 | 0 | 53.225 | 30.551 | [5 empty] | 0 | 1.902 | 14 | 5.3585 | 5.0183 | 3.6115 | 3.3333 | 1.685 | 31.4451
12/14/09 | 18:42 | 0 | 16.433 | 0 | 3 | 0 | 38.636 | 40.116 | 37.437 | 37.579 | 21.853 | 24.985 | 4.276 | 0 | 0 | 56.362 | 55.174 | 42.982 | 22.167 | 0 | 0 | 53.202 | 30.573 | [5 empty] | 0 | 1.057 | 15 | 5.3512 | 5.0114 | 3.6112 | 3.3333 | 1.6781 | 31.3586
12/14/09 | 18:43 | 0 | 16.411 | 0 | 2 | 0 | 38.306 | 39.129 | 37.32 | 37.603 | 19.943 | 24.985 | 4.302 | 1 | 0 | 56.362 | 55.151 | 42.961 | 22.189 | 0 | 0 | 53.132 | 30.597 | [5 empty] | 0 | 0.703 | 16 | 5.3437 | 5.0042 | 3.6109 | 3.3333 | 1.6709 | 31.2683
12/14/09 | 18:44 | 0 | 16.353 | 0 | 3 | 1 | 38.04 | 38.674 | 36.935 | 37.524 | 18.253 | 24.928 | 4.217 | 0 | 0 | 56.241 | 55.144 | 42.951 | 22.206 | 0 | 0 | 53.148 | 30.565 | [5 empty] | 0 | 0.516 | 17 | 5.3684 | 5.0277 | 3.6119 | 3.3333 | 1.6944 | 31.5624
12/14/09 | 18:45 | 0 | 16.401 | 0 | 3 | 0 | 37.875 | 38.37 | 36.349 | 37.241 | 17.514 | 24.882 | 4.243 | 0 | 0 | 56.241 | 55.097 | 42.929 | 22.206 | 0 | 0 | 53.125 | 30.565 | [5 empty] | 0 | 0.634 | 0 | 5.3608 | 5.0205 | 3.6116 | 3.3333 | 1.6872 | 31.4728
12/14/09 | 18:46 | 0 | 16.378 | 0 | 2 | 0 | 37.571 | 38.112 | 35.691 | 36.607 | 15.981 | 24.904 | 4.243 | 0 | 0 | 56.152 | 55.05 | 42.882 | 21.991 | 0 | 0 | 53.057 | 30.565 | [5 empty] | 0 | 0.964 | 1 | 5.3608 | 5.0205 | 3.4361 | 3.1579 | 1.8626 | 34.7454
12/14/09 | 18:47 | 0 | 16.433 | 0 | 3 | 0 | 37.014 | 37.741 | 35.158 | 35.957 | 16.089 | 24.913 | 4.276 | 0 | 0 | 56.159 | 55.081 | 42.961 | 22.143 | 0 | 0 | 53.111 | 30.597 | [5 empty] | 0 | 1.057 | 2 | 5.3512 | 5.0114 | 3.4357 | 3.1579 | 1.8535 | 34.6371
12/14/09 | 18:48 | 0 | 16.433 | 0 | 3 | 0 | 36.308 | 37.225 | 34.593 | 35.323 | 30.381 | 24.889 | 4.276 | 0 | 0 | 56.091 | 55.036 | 42.843 | 22.143 | 0 | 0 | 53.087 | 30.573 | [5 empty] | 0 | 0.985 | 3 | 5.3512 | 5.0114 | 3.4357 | 3.1579 | 1.8535 | 34.6371
12/14/09 | 18:49 | 0 | 16.36 | 0 | 3 | 0 | 50.564 | 36.495 | 34.146 | 34.663 | 35.978 | 24.791 | 4.225 | 0 | 0 | 55.974 | 54.99 | 42.841 | 21.949 | 0 | 0 | 53.017 | 30.502 | [5 empty] | 0 | 15.901 | 4 | 5.3661 | 5.0255 | 3.4363 | 3.1579 | 1.8676 | 34.8043
12/14/09 | 18:50 | 0 | 16.335 | 0 | 2 | 0 | 54.898 | 48.34 | 33.84 | 34.311 | 36.191 | 24.791 | 4.225 | 1 | 0 | 55.93 | 54.966 | 42.772 | 22.069 | 0 | 0 | 52.994 | 30.477 | [5 empty] | 0 | 20.587 | 5 | 5.3661 | 5.0255 | 3.4363 | 3.1579 | 1.8676 | 34.8043
12/14/09 | 18:51 | 1 | 16.36 | 0 | 3 | 0 | 55.699 | 54.002 | 33.605 | 34.074 | 36.143 | 24.742 | 4.199 | 2 | 0 | 55.883 | 54.966 | 42.748 | 22.069 | 0 | 0 | 52.994 | 30.452 | [5 empty] | 16.36 | 21.625 | 6 | 5.3737 | 5.0327 | 3.4366 | 3.1579 | 1.8748 | 34.8892
12/14/09 | 18:52 | 0 | 16.395 | 0 | 3 | 0 | 55.778 | 55.137 | 33.45 | 33.828 | 36.249 | 24.776 | 4.287 | 1 | 0 | 55.916 | 54.952 | 42.781 | 22.054 | 0 | 0 | 52.98 | 30.536 | [5 empty] | 0 | 21.95 | 7 | 5.348 | 5.0084 | 3.4356 | 3.1579 | 1.8505 | 34.6009
12/14/09 | 18:53 | 0 | 16.395 | 0 | 3 | 0 | 55.617 | 55.251 | 33.405 | 33.639 | 36.624 | 24.705 | 4.312 | 2 | 0 | 55.893 | 54.952 | 42.781 | 22.054 | 0 | 0 | 52.959 | 30.558 | [5 empty] | 0 | 21.978 | 8 | 5.3407 | 5.0014 | 3.4353 | 3.1579 | 1.8435 | 34.5185
12/14/09 | 18:54 | 1 | 16.418 | 0 | 2 | 0 | 55.755 | 55.251 | 33.45 | 33.474 | 37.21 | 24.68 | 4.336 | 2 | 0 | 55.869 | 54.931 | 42.781 | 22.128 | 0 | 0 | 52.98 | 30.558 | [5 empty] | 16.418 | 22.281 | 9 | 5.3338 | 4.9948 | 3.435 | 3.1579 | 1.8369 | 34.4391
12/14/09 | 18:55 | 0 | 16.418 | 0 | 3 | 0 | 55.778 | 55.321 | 33.615 | 33.474 | 37.634 | 24.634 | 4.261 | 1 | 0 | 55.869 | 54.931 | 42.805 | 22.175 | 0 | 0 | 53.003 | 30.582 | [5 empty] | 0 | 22.304 | 10 | 5.3556 | 5.0156 | 3.4359 | 3.1579 | 1.8577 | 34.6863
12/14/09 | 18:56 | 0 | 16.418 | 0 | 2 | 0 | 55.848 | 55.48 | 33.708 | 33.663 | 38.033 | 24.705 | 4.261 | 2 | 0 | 55.869 | 54.931 | 42.781 | 22.224 | 0 | 0 | 52.98 | 30.607 | [5 empty] | 0 | 22.185 | 11 | 5.3556 | 5.0156 | 3.4359 | 3.1579 | 1.8577 | 34.6863
12/14/09 | 18:57 | 0 | 16.36 | 0 | 3 | 0 | 55.769 | 55.426 | 33.794 | 33.771 | 39.105 | 24.671 | 4.199 | 1 | 0 | 55.86 | 54.943 | 42.748 | 22.094 | 0 | 0 | 52.947 | 30.573 | [5 empty] | 0 | 21.998 | 12 | 5.3737 | 5.0327 | 3.4366 | 3.1579 | 1.8748 | 34.8892
12/14/09 | 18:58 | 1 | 16.36 | 0 | 2 | 0 | 55.769 | 55.494 | 33.888 | 33.864 | 39.597 | 24.646 | 4.173 | 2 | 0 | 55.907 | 54.919 | 42.772 | 22.118 | 0 | 0 | 52.926 | 30.548 | [5 empty] | 16.36 | 21.905 | 13 | 5.3812 | 5.0399 | 3.437 | 3.1579 | 1.882 | 34.9738
12/14/09 | 18:59 | 0 | 16.383 | 0 | 3 | 0 | 55.974 | 55.447 | 34.098 | 33.981 | 40.21 | 24.671 | 4.173 | 1 | 0 | 55.907 | 54.943 | 42.796 | 22.069 | 0 | 0 | 52.926 | 30.502 | [5 empty] | 0 | 21.993 | 14 | 5.3812 | 5.0399 | 3.437 | 3.1579 | 1.882 | 34.9738
12/14/09 | 19:00 | 0 | 16.395 | 0 | 3 | 0 | 56.121 | 55.641 | 34.555 | 34.273 | 40.877 | 24.776 | 4.184 | 2 | 0 | 55.939 | 54.975 | 42.781 | 22.199 | 0 | 0 | 52.936 | 30.511 | [5 empty] | 0 | 21.848 | 15 | 5.378 | 5.0369 | 3.4368 | 3.1579 | 1.879 | 34.938
12/14/09 | 19:01 | 0 | 16.395 | 0 | 2 | 0 | 56.121 | 55.848 | 35.261 | 34.72 | 41.253 | 24.729 | 4.184 | 2 | 0 | 55.963 | 54.975 | 42.805 | 22.152 | 0 | 0 | 52.936 | 30.487 | [5 empty] | 0 | 21.401 | 16 | 5.378 | 5.0369 | 3.4368 | 3.1579 | 1.879 | 34.938
12/14/09 | 19:02 | 1 | 16.36 | 0 | 3 | 0 | 56.471 | 55.837 | 35.768 | 35.368 | 41.525 | 24.695 | 4.173 | 1 | 0 | 55.974 | 54.898 | 42.841 | 22.165 | 0 | 0 | 52.88 | 30.477 | [5 empty] | 16.36 | 21.103 | 17 | 5.3812 | 5.0399 | 3.437 | 3.1579 | 1.882 | 34.9738
12/14/09 | 19:03 | 0 | 16.383 | 0 | 2 | 1 | 56.944 | 56.068 | 36.191 | 35.933 | 42.183 | 24.72 | 4.225 | 2 | 0 | 55.998 | 54.898 | 42.817 | 22.045 | 0 | 0 | 52.88 | 30.502 | [5 empty] | 0 | 21.011 | 18 | 5.3661 | 5.0255 | 3.4363 | 3.1579 | 1.8676 | 34.8043
12/14/09 | 19:04 | 0 | 16.383 | 0 | 3 | 0 | 57.503 | 56.494 | 36.473 | 36.402 | 42.654 | 24.791 | 4.199 | 1 | 0 | 55.974 | 54.919 | 42.796 | 22.118 | 0 | 0 | 52.833 | 30.477 | [5 empty] | 0 | 21.101 | 0 | 5.3737 | 5.0327 | 3.4366 | 3.1579 | 1.8748 | 34.8892
12/14/09 | 19:05 | 0 | 16.36 | 0 | 3 | 0 | 58.064 | 57.01 | 36.753 | 36.708 | 43.24 | 24.742 | 4.173 | 2 | 0 | 55.998 | 54.875 | 42.889 | 22.14 | 0 | 0 | 52.88 | 30.502 | [5 empty] | 0 | 21.356 | 1 | 5.3812 | 5.0399 | 3.0063 | 2.7273 | 2.3126 | 42.9761
12/14/09 | 19:06 | 1 | 16.37 | 0 | 2 | 0 | 58.365 | 57.58 | 36.952 | 37 | 43.487 | 24.921 | 4.209 | 1 | 0 | 56.007 | 54.975 | 42.874 | 22.224 | 0 | 0 | 52.912 | 30.536 | [5 empty] | 16.37 | 21.365 | 2 | 5.3707 | 5.0299 | 3.0059 | 2.7273 | 2.3027 | 42.8745
12/14/09 | 19:07 | 0 | 16.26 | 0 | 3 | 0 | 58.737 | 57.952 | 36.873 | 37.177 | 44.111 | 24.84 | 4.073 | 2 | 0 | 56.044 | 54.852 | 43.006 | 22.165 | 0 | 0 | 52.947 | 30.477 | [5 empty] | 0 | 21.56 | 3 | 5.4103 | 5.0676 | 3.0075 | 2.7273 | 2.3403 | 43.2564
12/14/09 | 19:08 | 0 | 16.285 | 0 | 2 | 0 | 58.872 | 58.222 | 37.06 | 37.272 | 44.087 | 24.864 | 4.099 | 1 | 0 | 56.021 | 54.898 | 42.913 | 22.165 | 0 | 0 | 52.88 | 30.477 | [5 empty] | 0 | 21.6 | 4 | 5.4028 | 5.0604 | 3.0072 | 2.7273 | 2.3331 | 43.1838
12/14/09 | 19:09 | 0 | 16.353 | 0 | 3 | 0 | 58.911 | 58.416 | 37.193 | 37.311 | 44.641 | 24.928 | 4.166 | 2 | 0 | 56.061 | 54.868 | 42.906 | 22.231 | 0 | 0 | 52.896 | 30.519 | [5 empty] | 0 | 21.6 | 5 | 5.3833 | 5.0419 | 3.0064 | 2.7273 | 2.3146 | 42.9958
12/14/09 | 19:10 | 1 | 16.353 | 0 | 2 | 0 | 59.023 | 58.507 | 37.265 | 37.406 | 44.755 | 24.904 | 4.166 | 1 | 0 | 56.084 | 54.915 | 42.882 | 22.157 | 0 | 0 | 52.943 | 30.541 | [5 empty] | 16.353 | 21.617 | 6 | 5.3833 | 5.0419 | 3.0064 | 2.7273 | 2.3146 | 42.9958
12/14/09 | 19:11 | 0 | 16.378 | 0 | 3 | 0 | 50.947 | 58.573 | 37.289 | 37.452 | 35.055 | 24.928 | 4.217 | 1 | 0 | 56.128 | 54.868 | 42.929 | 22.206 | 0 | 0 | 52.943 | 30.565 | [5 empty] | 0 | 13.495 | 7 | 5.3684 | 5.0277 | 3.0058 | 2.7273 | 2.3005 | 42.8518
12/14/09 | 19:12 | 0 | 16.353 | 0 | 2 | 0 | 42.389 | 54.089 | 37.359 | 37.524 | 29.891 | 24.953 | 4.191 | 0 | 0 | 56.128 | 54.891 | 42.999 | 22.206 | 0 | 0 | 52.987 | 30.565 | [5 empty] | 0 | 4.865 | 8 | 5.376 | 5.0349 | 3.0061 | 2.7273 | 2.3077 | 42.9253
12/14/09 | 19:13 | 0 | 16.353 | 0 | 3 | 0 | 39.827 | 43.963 | 37.382 | 37.593 | 24.712 | 25.048 | 4.166 | 1 | 0 | 56.152 | 54.868 | 42.975 | 22.111 | 0 | 0 | 52.943 | 30.565 | [5 empty] | 0 | 2.234 | 9 | 5.3833 | 5.0419 | 3.0064 | 2.7273 | 2.3146 | 42.9958
12/14/09 | 19:14 | 0 | 16.32 | 0 | 3 | 0 | 38.808 | 40.571 | 37.421 | 37.61 | 23.619 | 24.945 | 4.158 | 0 | 0 | 56.121 | 54.838 | 42.944 | 22.15 | 0 | 0 | 52.866 | 30.533 | [5 empty] | 0 | 1.198 | 10 | 5.3856 | 5.0441 | 3.0065 | 2.7273 | 2.3168 | 43.0184
12/14/09 | 19:15 | 0 | 16.353 | 0 | 2 | 0 | 38.488 | 39.404 | 37.382 | 37.782 | 21.991 | 25.002 | 4.142 | 0 | 0 | 56.128 | 54.868 | 42.929 | 22.255 | 0 | 0 | 52.849 | 30.519 | [5 empty] | 0 | 0.706 | 11 | 5.3902 | 5.0485 | 3.0067 | 2.7273 | 2.3212 | 43.0633
12/14/09 | 19:16 | 0 | 16.353 | 0 | 3 | 0 | 38.251 | 38.863 | 37.193 | 37.734 | 20.519 | 24.904 | 4.117 | 0 | 0 | 56.105 | 54.845 | 42.929 | 22.135 | 0 | 0 | 52.826 | 30.519 | [5 empty] | 0 | 0.517 | 12 | 5.3975 | 5.0554 | 3.007 | 2.7273 | 2.3281 | 43.1335
12/14/09 | 19:17 | 0 | 16.32 | 0 | 3 | 0 | 38.057 | 38.526 | 36.576 | 37.445 | 17.678 | 24.825 | 4.109 | 0 | 0 | 56.007 | 54.791 | 42.898 | 22.054 | 0 | 0 | 52.728 | 30.509 | [5 empty] | 0 | 0.612 | 13 | 5.3999 | 5.0576 | 3.0071 | 2.7273 | 2.3304 | 43.1559
12/14/09 | 19:18 | 0 | 16.353 | 0 | 2 | 0 | 37.83 | 38.322 | 35.95 | 36.89 | 17.537 | 24.857 | 4.117 | 0 | 0 | 55.991 | 54.777 | 42.858 | 22.111 | 0 | 0 | 52.712 | 30.519 | [5 empty] | 0 | 0.94 | 14 | 5.3975 | 5.0554 | 3.007 | 2.7273 | 2.3281 | 43.1335
12/14/09 | 19:19 | 0 | 16.353 | 0 | 3 | 0 | 37.217 | 38.016 | 35.244 | 36.16 | 17.29 | 24.759 | 4.117 | 0 | 0 | 55.923 | 54.798 | 42.858 | 22.135 | 0 | 0 | 52.712 | 30.519 | [5 empty] | 0 | 1.057 | 15 | 5.3975 | 5.0554 | 3.007 | 2.7273 | 2.3281 | 43.1335
12/14/09 | 19:20 | 0 | 16.353 | 0 | 3 | 0 | 36.49 | 37.476 | 34.679 | 35.502 | 17.019 | 24.759 | 4.142 | 0 | 0 | 55.853 | 54.777 | 42.812 | 22.206 | 0 | 0 | 52.691 | 30.519 | [5 empty] | 0 | 0.988 | 16 | 5.3902 | 5.0485 | 3.0067 | 2.7273 | 2.3212 | 43.0633
12/14/09 | 19:21 | 0 | 16.353 | 0 | 3 | 0 | 47.416 | 36.749 | 34.232 | 34.868 | 35.785 | 24.712 | 4.166 | 0 | 0 | 55.832 | 54.73 | 42.812 | 21.966 | 0 | 0 | 52.691 | 30.519 | [5 empty] | 0 | 12.548 | 17 | 5.3833 | 5.0419 | 3.0064 | 2.7273 | 2.3146 | 42.9958
12/14/09 | 19:22 | 0 | 16.295 | 0 | 3 | 0 | 54.082 | 44.283 | 33.849 | 34.414 | 36.411 | 24.68 | 4.109 | 1 | 0 | 55.755 | 54.7 | 42.709 | 22.005 | 0 | 0 | 52.637 | 30.462 | [5 empty] | 0 | 19.668 | 18 | 5.3999 | 5.0576 | 3.0071 | 2.7273 | 2.3304 | 43.1559
12/14/09 | 19:23 | 1 | 16.353 | 0 | 2 | 0 | 55.762 | 53.262 | 33.67 | 34.115 | 36.466 | 24.617 | 4.117 | 2 | 0 | 55.739 | 54.707 | 42.717 | 22.111 | 0 | 0 | 52.712 | 30.494 | [5 empty] | 16.353 | 21.647 | 19 | 5.3975 | 5.0554 | 3.007 | 2.7273 | 2.3281 | 43.1335
12/14/09 | 19:24 | 0 | 16.353 | 0 | 3 | 0 | 55.671 | 55.029 | 33.505 | 33.904 | 36.701 | 24.568 | 4.142 | 1 | 0 | 55.694 | 54.66 | 42.717 | 22.062 | 0 | 0 | 52.62 | 30.494 | [5 empty] | 0 | 21.767 | 20 | 5.3902 | 5.0485 | 3.0067 | 2.7273 | 2.3212 | 43.0633
12/14/09 | 19:25 | 0 | 16.353 | 0 | 3 | 1 | 55.832 | 55.144 | 33.433 | 33.646 | 36.911 | 24.519 | 4.142 | 2 | 0 | 55.648 | 54.66 | 42.717 | 22.086 | 0 | 0 | 52.667 | 30.494 | [5 empty] | 0 | 22.186 | 21 | 5.3902 | 5.0485 | 3.0067 | 2.7273 | 2.3212 | 43.0633
12/14/09 | 19:26 | 0 | 16.32 | 1 | 2 | 0 | 55.708 | 55.295 | 33.357 | 33.45 | 37.445 | 24.44 | 4.057 | 2 | 0 | 55.617 | 54.63 | 42.709 | 22.15 | 0 | 0 | 52.637 | 30.438 | [5 empty] | 0 | 22.258 | 0 | 5.415 | 5.072 | 3.0077 | 2.7273 | 2.3447 | 43.301
12/14/09 | 19:27 | 1 | 16.32 | 0 | 3 | 0 | 55.732 | 55.274 | 33.519 | 33.474 | 37.751 | 24.511 | 4.006 | 1 | 0 | 55.571 | 54.63 | 42.686 | 22.175 | 0 | 0 | 52.66 | 30.462 | [5 empty] | 16.32 | 22.258 | 1 | 5.4299 | 5.0861 | 4.5667 | 4.2857 | 0.80042 | 14.7412
12/14/09 | 19:28 | 0 | 16.32 | 0 | 3 | 0 | 55.708 | 55.412 | 33.732 | 33.567 | 38.433 | 24.462 | 4.006 | 2 | 0 | 55.594 | 54.609 | 42.662 | 22.175 | 0 | 0 | 52.681 | 30.462 | [5 empty] | 0 | 22.141 | 2 | 5.4299 | 5.0861 | 4.5667 | 4.2857 | 0.80042 | 14.7412
12/14/09 | 19:29 | 0 | 16.31 | 0 | 2 | 0 | 55.585 | 55.403 | 33.794 | 33.84 | 39.011 | 24.477 | 4.021 | 1 | 0 | 55.608 | 54.644 | 42.7 | 22.02 | 0 | 0 | 52.695 | 30.477 | [5 empty] | 0 | 21.745 | 3 | 5.4255 | 5.082 | 4.5666 | 4.2857 | 0.79627 | 14.6765
12/14/09 | 19:30 | 0 | 16.31 | 0 | 3 | 0 | 55.631 | 55.333 | 33.933 | 33.912 | 39.435 | 24.43 | 3.972 | 2 | 0 | 55.631 | 54.644 | 42.654 | 22.118 | 0 | 0 | 52.695 | 30.477 | [5 empty] | 0 | 21.719 | 4 | 5.4398 | 5.0956 | 4.5671 | 4.2857 | 0.80984 | 14.8874
12/14/09 | 19:31 | 1 | 16.204 | 0 | 2 | 0 | 55.855 | 55.305 | 34.187 | 34 | 40.04 | 24.448 | 3.967 | 2 | 0 | 55.694 | 54.595 | 42.647 | 22.135 | 0 | 0 | 52.691 | 30.448 | [5 empty] | 16.204 | 21.855 | 5 | 5.4412 | 5.0969 | 4.5672 | 4.2857 | 0.81122 | 14.9088
12/14/09 | 19:32 | 0 | 16.33 | 0 | 3 | 0 | 55.809 | 55.489 | 34.565 | 34.258 | 40.415 | 24.448 | 3.967 | 1 | 0 | 55.694 | 54.616 | 42.647 | 22.089 | 0 | 0 | 52.646 | 30.448 | [5 empty] | 0 | 21.551 | 6 | 5.4412 | 5.0969 | 4.5672 | 4.2857 | 0.81122 | 14.9088
12/14/09 | 19:33 | 0 | 16.305 | 0 | 2 | 0 | 55.925 | 55.512 | 35.246 | 34.682 | 40.815 | 24.472 | 3.967 | 2 | 0 | 55.694 | 54.572 | 42.671 | 22.16 | 0 | 0 | 52.646 | 30.448 | [5 empty] | 0 | 21.243 | 7 | 5.4412 | 5.0969 | 4.5672 | 4.2857 | 0.81122 | 14.9088
12/14/09 | 19:34 | 1 | 16.335 | 0 | 3 | 0 | 56.359 | 55.608 | 35.813 | 35.368 | 41.408 | 24.501 | 3.972 | 1 | 0 | 55.769 | 54.6 | 42.724 | 22.094 | 0 | 0 | 52.651 | 30.502 | [5 empty] | 16.335 | 20.991 | 8 | 5.4398 | 5.0956 | 4.5671 | 4.2857 | 0.80984 | 14.8874
12/14/09 | 19:35 | 0 | 16.305 | 0 | 3 | 0 | 56.871 | 55.946 | 36.232 | 35.95 | 41.896 | 24.521 | 3.89 | 2 | 0 | 55.718 | 54.595 | 42.671 | 22.015 | 0 | 0 | 52.599 | 30.448 | [5 empty] | 0 | 20.921 | 9 | 5.4636 | 5.1182 | 4.5681 | 4.2857 | 0.83253 | 15.2377
12/14/09 | 19:36 | 0 | 16.33 | 0 | 2 | 0 | 57.432 | 56.444 | 36.586 | 36.421 | 42.296 | 24.497 | 3.941 | 1 | 0 | 55.764 | 54.595 | 42.743 | 22.089 | 0 | 0 | 52.599 | 30.472 | [5 empty] | 0 | 21.011 | 10 | 5.4488 | 5.1041 | 4.5675 | 4.2857 | 0.81842 | 15.0202
12/14/09 | 19:37 | 0 | 16.305 | 0 | 3 | 0 | 57.925 | 56.96 | 36.866 | 36.772 | 42.695 | 24.57 | 3.916 | 2 | 0 | 55.764 | 54.595 | 42.788 | 22.135 | 0 | 0 | 52.623 | 30.472 | [5 empty] | 0 | 21.153 | 11 | 5.4561 | 5.1111 | 4.5678 | 4.2857 | 0.82534 | 15.127
12/14/09 | 19:38 | 1 | 16.33 | 0 | 2 | 0 | 58.217 | 57.455 | 36.961 | 37.031 | 43.518 | 24.617 | 3.916 | 1 | 0 | 55.764 | 54.595 | 42.788 | 22.135 | 0 | 0 | 52.667 | 30.494 | [5 empty] | 16.33 | 21.186 | 12 | 5.4561 | 5.1111 | 4.5678 | 4.2857 | 0.82534 | 15.127
12/14/09 | 19:39 | 0 | 16.28 | 0 | 3 | 1 | 58.641 | 57.767 | 37.079 | 37.126 | 44.035 | 24.641 | 3.916 | 1 | 0 | 55.809 | 54.616 | 42.788 | 22.064 | 0 | 0 | 52.646 | 30.494 | [5 empty] | 0 | 21.515 | 13 | 5.4561 | 5.1111 | 4.5678 | 4.2857 | 0.82534 | 15.127
12/14/09 | 19:40 | 0 | 16.36 | 0 | 3 | 0 | 58.781 | 58.222 | 37.225 | 37.318 | 44.463 | 24.695 | 3.921 | 2 | 0 | 55.837 | 54.6 | 42.817 | 21.996 | 0 | 0 | 52.651 | 30.502 | [5 empty] | 0 | 21.463 | 0 | 5.4546 | 5.1097 | 4.5677 | 4.2857 | 0.82395 | 15.1056
12/14/09 | 19:41 | 0 | 16.305 | 0 | 2 | 0 | 58.888 | 58.329 | 37.22 | 37.313 | 44.664 | 24.641 | 3.838 | 1 | 0 | 55.832 | 54.572 | 42.836 | 22.16 | 0 | 0 | 52.623 | 30.472 | [5 empty] | 0 | 21.575 | 1 | 5.4788 | 5.1326 | 2.8917 | 2.6087 | 2.5239 | 46.0677
12/14/09 | 19:42 | 0 | 16.31 | 0 | 3 | 0 | 55.057 | 58.514 | 37.294 | 37.435 | 37.014 | 24.72 | 3.895 | 2 | 0 | 55.86 | 54.623 | 42.889 | 22.214 | 0 | 0 | 52.651 | 30.502 | [5 empty] | 0 | 17.622 | 2 | 5.4622 | 5.1169 | 2.891 | 2.6087 | 2.5082 | 45.9188
12/14/09 | 19:43 | 0 | 16.31 | 0 | 2 | 0 | 43.736 | 57.033 | 37.294 | 37.555 | 28.935 | 24.766 | 3.895 | 0 | 0 | 55.883 | 54.6 | 42.865 | 22.189 | 0 | 0 | 52.627 | 30.524 | [5 empty] | 0 | 6.181 | 3 | 5.4622 | 5.1169 | 2.891 | 2.6087 | 2.5082 | 45.9188
12/14/09 | 19:44 | 0 | 16.305 | 0 | 3 | 0 | 40.205 | 45.651 | 37.454 | 37.526 | 24.136 | 24.712 | 3.864 | 1 | 0 | 55.902 | 54.548 | 42.836 | 22.089 | 0 | 0 | 52.599 | 30.494 | [5 empty] | 0 | 2.679 | 4 | 5.4712 | 5.1254 | 2.8914 | 2.6087 | 2.5167 | 45.9999
12/14/09 | 19:45 | 0 | 16.28 | 0 | 3 | 0 | 39.007 | 41.097 | 37.385 | 37.619 | 22.4 | 24.666 | 3.838 | 0 | 0 | 55.902 | 54.548 | 42.884 | 22.064 | 0 | 0 | 52.553 | 30.494 | [5 empty] | 0 | 1.388 | 5 | 5.4788 | 5.1326 | 2.8917 | 2.6087 | 2.5239 | 46.0677
12/14/09 | 19:46 | 0 | 16.28 | 0 | 2 | 0 | 38.511 | 39.593 | 37.454 | 37.713 | 21.125 | 24.69 | 3.838 | 0 | 0 | 55.902 | 54.548 | 42.836 | 22.089 | 0 | 0 | 52.508 | 30.494 | [5 empty] | 0 | 0.798 | 6 | 5.4788 | 5.1326 | 2.8917 | 2.6087 | 2.5239 | 46.0677
12/14/09 | 19:47 | 0 | 16.28 | 0 | 3 | 0 | 38.277 | 38.887 | 37.22 | 37.689 | 19.837 | 24.737 | 3.838 | 0 | 0 | 55.855 | 54.548 | 42.812 | 22.064 | 0 | 0 | 52.485 | 30.472 | [5 empty] | 0 | 0.588 | 7 | 5.4788 | 5.1326 | 2.8917 | 2.6087 | 2.5239 | 46.0677
12/14/09 | 19:48 | 0 | 16.255 | 0 | 3 | 0 | 38.088 | 38.583 | 36.679 | 37.547 | 19.121 | 24.712 | 3.789 | 0 | 0 | 55.788 | 54.502 | 42.86 | 22.111 | 0 | 0 | 52.508 | 30.448 | [5 empty] | 0 | 0.541 | 8 | 5.493 | 5.1462 | 2.8923 | 2.6087 | 2.5375 | 46.195
12/14/09 | 19:49 | 0 | 16.255 | 0 | 2 | 0 | 37.875 | 38.322 | 35.995 | 37.031 | 17.884 | 24.617 | 3.789 | 0 | 0 | 55.762 | 54.478 | 42.834 | 21.966 | 0 | 0 | 52.483 | 30.47 | [5 empty] | 0 | 0.844 | 9 | 5.493 | 5.1462 | 2.8923 | 2.6087 | 2.5375 | 46.195
12/14/09 | 19:50 | 0 | 16.28 | 0 | 3 | 0 | 37.359 | 38.064 | 35.409 | 36.277 | 16.971 | 24.641 | 3.815 | 0 | 0 | 55.715 | 54.478 | 42.834 | 21.991 | 0 | 0 | 52.459 | 30.494 | [5 empty] | 0 | 1.082 | 10 | 5.4855 | 5.139 | 2.892 | 2.6087 | 2.5303 | 46.1275
12/14/09 | 19:51 | 0 | 16.28 | 0 | 3 | 0 | 36.631 | 37.571 | 34.797 | 35.574 | 15.171 | 24.568 | 3.764 | 0 | 0 | 55.648 | 54.432 | 42.717 | 21.942 | 0 | 0 | 52.436 | 30.494 | [5 empty] | 0 | 1.057 | 11 | 5.5003 | 5.1531 | 2.8926 | 2.6087 | 2.5444 | 46.2596
12/14/09 | 19:52 | 1 | 16.23 | 0 | 3 | 0 | 40.626 | 36.794 | 34.211 | 34.868 | 35.433 | 24.448 | 3.689 | 0 | 0 | 55.51 | 54.364 | 42.647 | 21.87 | 0 | 0 | 52.322 | 30.423 | [5 empty] | 16.23 | 5.758 | 12 | 5.5222 | 5.1739 | 2.8935 | 2.6087 | 2.5652 | 46.4526
12/14/09 | 19:53 | 0 | 16.174 | 0 | 3 | 0 | 53.533 | 39.327 | 33.852 | 34.323 | 35.99 | 24.249 | 3.555 | 1 | 0 | 55.459 | 54.313 | 42.595 | 21.937 | 0 | 0 | 52.27 | 30.369 | [5 empty] | 0 | 19.21 | 13 | 5.5612 | 5.211 | 2.895 | 2.6087 | 2.6023 | 46.7936
12/14/09 | 19:54 | 0 | 16.204 | 0 | 2 | 0 | 55.533 | 52.207 | 33.598 | 34.07 | 36.208 | 24.352 | 3.612 | 1 | 0 | 55.396 | 54.317 | 42.575 | 21.846 | 0 | 0 | 52.392 | 30.399 | [5 empty] | 0 | 21.463 | 14 | 5.5446 | 5.1952 | 2.8944 | 2.6087 | 2.5865 | 46.6492
12/14/09 | 19:55 | 1 | 16.23 | 0 | 3 | 0 | 55.923 | 54.775 | 33.412 | 33.716 | 36.536 | 24.327 | 3.663 | 2 | 0 | 55.396 | 54.294 | 42.575 | 21.821 | 0 | 0 | 52.345 | 30.423 | [5 empty] | 16.23 | 22.207 | 15 | 5.5297 | 5.1811 | 2.8938 | 2.6087 | 2.5724 | 46.5192
12/14/09 | 19:56 | 0 | 16.23 | 0 | 3 | 0 | 56.105 | 55.302 | 33.295 | 33.529 | 36.749 | 24.278 | 3.663 | 2 | 0 | 55.372 | 54.317 | 42.53 | 21.92 | 0 | 0 | 52.392 | 30.399 | [5 empty] | 0 | 22.576 | 16 | 5.5297 | 5.1811 | 2.8938 | 2.6087 | 2.5724 | 46.5192
12/14/09 | 19:57 | 0 | 16.23 | 0 | 2 | 0 | 55.991 | 55.578 | 33.34 | 33.388 | 36.983 | 24.352 | 3.612 | 1 | 0 | 55.302 | 54.294 | 42.575 | 22.04 | 0 | 0 | 52.392 | 30.423 | [5 empty] | 0 | 22.603 | 17 | 5.5446 | 5.1952 | 2.8944 | 2.6087 | 2.5865 | 46.6492
12/14/09 | 19:58 | 0 | 16.23 | 0 | 3 | 0 | 56.152 | 55.554 | 33.574 | 33.316 | 37.476 | 24.352 | 3.637 | 2 | 0 | 55.349 | 54.294 | 42.599 | 21.895 | 0 | 0 | 52.368 | 30.423 | [5 empty] | 0 | 22.836 | 18 | 5.5373 | 5.1883 | 2.8941 | 2.6087 | 2.5796 | 46.5855
12/14/09 | 19:59 | 1 | 16.23 | 0 | 3 | 0 | 56.152 | 55.739 | 33.835 | 33.529 | 37.971 | 24.352 | 3.663 | 1 | 0 | 55.349 | 54.294 | 42.575 | 21.846 | 0 | 0 | 52.322 | 30.399 | [5 empty] | 16.23 | 22.623 | 19 | 5.5297 | 5.1811 | 2.8938 | 2.6087 | 2.5724 | 46.5192
12/14/09 | 20:00 | 0 | 16.199 | 0 | 2 | 0 | 56.124 | 55.757 | 34.041 | 33.852 | 38.834 | 24.347 | 3.707 | 2 | 0 | 55.368 | 54.266 | 42.547 | 21.986 | 0 | 0 | 52.294 | 30.369 | [5 empty] | 0 | 22.272 | 20 | 5.5169 | 5.1689 | 2.8933 | 2.6087 | 2.5602 | 46.4064
12/14/09 | 20:01 | 0 | 16.182 | 1 | 3 | 0 | 56.375 | 55.715 | 34.256 | 34.07 | 39.851 | 24.398 | 3.738 | 2 | 0 | 55.396 | 54.317 | 42.552 | 22.015 | 0 | 0 | 52.345 | 30.399 | [5 empty] | 0 | 22.305 | 21 | 5.5079 | 5.1603 | 2.8929 | 2.6087 | 2.5516 | 46.3267
12/14/09 | 20:02 | 0 | 16.204 | 0 | 2 | 1 | 56.711 | 55.991 | 34.493 | 34.328 | 40.133 | 24.398 | 3.764 | 1 | 0 | 55.44 | 54.271 | 42.552 | 22.04 | 0 | 0 | 52.275 | 30.399 | [5 empty] | 0 | 22.383 | 22 | 5.5003 | 5.1531 | 2.8926 | 2.6087 | 2.5444 | 46.2596
12/14/09 | 20:03 | 1 | 16.23 | 0 | 3 | 0 | 56.846 | 56.286 | 35.079 | 34.634 | 40.413 | 24.497 | 3.815 | 2 | 0 | 55.463 | 54.294 | 42.575 | 22.04 | 0 | 0 | 52.298 | 30.423 | [5 empty] | 16.23 | 22.212 | 0 | 5.4855 | 5.139 | 2.892 | 2.6087 | 2.5303 | 46.1275
12/14/09 | 20:04 | 0 | 16.182 | 0 | 2 | 0 | 57.049 | 56.464 | 35.737 | 35.196 | 41.191 | 24.303 | 3.764 | 1 | 0 | 55.487 | 54.271 | 42.623 | 21.991 | 0 | 0 | 52.275 | 30.399 | [5 empty] | 0 | 21.853 | 1 | 5.5003 | 5.1531 | 2.8926 | 2.6087 | 2.5444 | 46.2596
12/14/09 | 20:05 | 0 | 16.182 | 0 | 3 | 0 | 57.361 | 56.645 | 36.536 | 35.95 | 41.683 | 24.232 | 3.815 | 2 | 0 | 55.487 | 54.294 | 42.647 | 22.062 | 0 | 0 | 52.298 | 30.423 | [5 empty] | 0 | 21.411 | 2 | 5.4855 | 5.139 | 2.892 | 2.6087 | 2.5303 | 46.1275
12/14/09 | 20:06 | 0 | 16.204 | 0 | 2 | 0 | 57.811 | 56.914 | 37.148 | 36.677 | 42.717 | 24.207 | 3.815 | 1 | 0 | 55.533 | 54.294 | 42.647 | 22.086 | 0 | 0 | 52.254 | 30.445 | [5 empty] | 0 | 21.134 | 3 | 5.4855 | 5.139 | 2.892 | 2.6087 | 2.5303 | 46.1275
12/14/09 | 20:07 | 1 | 16.225 | 0 | 3 | 0 | 58.411 | 57.291 | 37.495 | 37.284 | 43.441 | 24.298 | 3.733 | 2 | 0 | 55.526 | 54.243 | 42.642 | 21.961 | 0 | 0 | 52.203 | 30.394 | [5 empty] | 16.225 | 21.127 | 4 | 5.5094 | 5.1617 | 2.8929 | 2.6087 | 2.553 | 46.3396
12/14/09 | 20:08 | 0 | 16.23 | 0 | 2 | 0 | 59.043 | 57.923 | 37.665 | 37.665 | 43.963 | 24.207 | 3.815 | 1 | 0 | 55.533 | 54.317 | 42.693 | 22.062 | 0 | 0 | 52.275 | 30.423 | [5 empty] | 0 | 21.378 | 5 | 5.4855 | 5.139 | 2.892 | 2.6087 | 2.5303 | 46.1275
12/14/09 | 20:09 | 0 | 16.187 | 0 | 3 | 0 | 59.365 | 58.445 | 37.813 | 37.835 | 43.288 | 24.19 | 3.771 | 2 | 0 | 55.538 | 54.254 | 42.654 | 21.973 | 0 | 0 | 52.214 | 30.406 | [5 empty] | 0 | 21.53 | 6 | 5.4983 | 5.1512 | 2.8925 | 2.6087 | 2.5425 | 46.2415
12/14/09 | 20:10 | 0 | 16.192 | 0 | 2 | 0 | 48.872 | 58.92 | 37.887 | 38.076 | 33.118 | 24.389 | 3.725 | 1 | 0 | 55.613 | 54.306 | 42.776 | 22.027 | 0 | 0 | 52.266 | 30.435 | [5 empty] | 0 | 10.796 | 7 | 5.5117 | 5.1639 | 2.893 | 2.6087 | 2.5552 | 46.3602
12/14/09 | 20:11 | 0 | 16.069 | 0 | 3 | 0 | 42.143 | 52.081 | 38.028 | 38.193 | 28.219 | 24.484 | 3.65 | 0 | 0 | 55.566 | 54.215 | 42.776 | 21.763 | 0 | 0 | 52.266 | 30.362 | [5 empty] | 0 | 3.95 | 8 | 5.5335 | 5.1847 | 2.8939 | 2.6087 | 2.576 | 46.5524
12/14/09 | 20:12 | 0 | 16.139 | 0 | 2 | 0 | 40.069 | 43.382 | 38.165 | 38.282 | 25.249 | 24.526 | 3.797 | 0 | 0 | 55.608 | 54.254 | 42.772 | 21.829 | 0 | 0 | 52.191 | 30.428 | [5 empty] | 0 | 1.787 | 9 | 5.4907 | 5.144 | 2.8922 | 2.6087 | 2.5353 | 46.1742
12/14/09 | 20:13 | 0 | 16.169 | 0 | 3 | 0 | 39.344 | 40.779 | 38.241 | 38.404 | 23.16 | 24.58 | 3.877 | 0 | 0 | 55.659 | 54.259 | 42.752 | 21.978 | 0 | 0 | 52.287 | 30.411 | [5 empty] | 0 | 0.94 | 10 | 5.4674 | 5.1218 | 2.8912 | 2.6087 | 2.5132 | 45.966
12/14/09 | 20:14 | 0 | 16.192 | 0 | 3 | 0 | 39.04 | 39.839 | 38.169 | 38.476 | 21.593 | 24.435 | 3.851 | 0 | 0 | 55.659 | 54.236 | 42.776 | 21.978 | 0 | 0 | 52.31 | 30.435 | [5 empty] | 0 | 0.564 | 11 | 5.475 | 5.129 | 2.8916 | 2.6087 | 2.5203 | 46.0338
12/14/09 | 20:15 | 0 | 16.162 | 0 | 2 | 0 | 38.87 | 39.363 | 37.765 | 38.447 | 20.696 | 24.43 | 3.872 | 1 | 0 | 55.585 | 54.231 | 42.724 | 22.045 | 0 | 0 | 52.282 | 30.428 | [5 empty] | 0 | 0.423 | 12 | 5.4689 | 5.1232 | 2.8913 | 2.6087 | 2.5145 | 45.979
12/14/09 | 20:16 | 0 | 16.169 | 0 | 3 | 0 | 38.734 | 39.109 | 37.253 | 38.124 | 19.923 | 24.411 | 3.877 | 0 | 0 | 55.543 | 54.259 | 42.752 | 21.929 | 0 | 0 | 52.287 | 30.435 | [5 empty] | 0 | 0.61 | 13 | 5.4674 | 5.1218 | 2.8912 | 2.6087 | 2.5132 | 45.966
12/14/09 | 20:17 | 0 | 16.192 | 0 | 3 | 0 | 38.311 | 38.875 | 36.737 | 37.583 | 18.145 | 24.435 | 3.802 | 0 | 0 | 55.475 | 54.236 | 42.705 | 22.074 | 0 | 0 | 52.287 | 30.386 | [5 empty] | 0 | 0.728 | 14 | 5.4893 | 5.1426 | 2.8921 | 2.6087 | 2.5339 | 46.1613
12/14/09 | 20:18 | 0 | 16.114 | 0 | 2 | 0 | 37.765 | 38.588 | 36.002 | 36.942 | 17.446 | 24.406 | 3.771 | 0 | 0 | 55.4 | 54.14 | 42.676 | 21.924 | 0 | 0 | 52.259 | 30.332 | [5 empty] | 0 | 0.823 | 15 | 5.4983 | 5.1512 | 2.8925 | 2.6087 | 2.5425 | 46.2415
12/14/09 | 20:19 | 0 | 16.139 | 0 | 3 | 0 | 37.155 | 38 | 35.696 | 36.261 | 29.947 | 24.381 | 3.771 | 0 | 0 | 55.333 | 54.14 | 42.583 | 21.998 | 0 | 0 | 52.191 | 30.357 | [5 empty] | 0 | 0.894 | 16 | 5.4983 | 5.1512 | 2.8925 | 2.6087 | 2.5425 | 46.2415
12/14/09 | 20:20 | 1 | 16.139 | 0 | 3 | 0 | 50.518 | 37.366 | 35.462 | 35.837 | 37.131 | 24.31 | 3.771 | 0 | 0 | 55.333 | 54.14 | 42.63 | 21.924 | 0 | 0 | 52.168 | 30.381 | [5 empty] | 16.139 | 14.681 | 17 | 5.4983 | 5.1512 | 2.8925 | 2.6087 | 2.5425 | 46.2415
12/14/09 | 20:21 | 0 | 16.114 | 0 | 3 | 0 | 55.47 | 47.605 | 35.179 | 35.651 | 37.342 | 24.381 | 3.797 | 1 | 0 | 55.263 | 54.093 | 42.607 | 21.853 | 0 | 0 | 52.191 | 30.332 | [5 empty] | 0 | 19.819 | 18 | 5.4907 | 5.144 | 2.8922 | 2.6087 | 2.5353 | 46.1742
12/14/09 | 20:22 | 0 | 16.139 | 0 | 2 | 0 | 56.248 | 54.462 | 34.852 | 35.392 | 37.858 | 24.381 | 3.746 | 1 | 0 | 55.242 | 54.049 | 42.63 | 21.973 | 0 | 0 | 52.214 | 30.332 | [5 empty] | 0 | 20.856 | 19 | 5.5056 | 5.1581 | 2.8928 | 2.6087 | 2.5494 | 46.3061
12/14/09 | 20:23 | 0 | 16.114 | 0 | 3 | 0 | 56.583 | 55.608 | 34.617 | 35.086 | 37.531 | 24.359 | 3.72 | 2 | 0 | 55.195 | 54.049 | 42.583 | 21.924 | 0 | 0 | 52.191 | 30.308 | [5 empty] | 0 | 21.497 | 20 | 5.5131 | 5.1653 | 2.8931 | 2.6087 | 2.5566 | 46.373
12/14/09 | 20:24 | 1 | 16.139 | 0 | 2 | 0 | 56.606 | 55.951 | 34.476 | 34.804 | 38.306 | 24.43 | 3.694 | 1 | 0 | 55.125 | 54.072 | 42.583 | 22.022 | 0 | 0 | 52.191 | 30.308 | [5 empty] | 16.139 | 21.802 | 21 | 5.5207 | 5.1725 | 2.8934 | 2.6087 | 2.5638 | 46.4398
12/14/09 | 20:25 | 0 | 16.162 | 0 | 3 | 1 | 56.875 | 56.065 | 34.452 | 34.476 | 38.095 | 24.406 | 3.645 | 2 | 0 | 55.172 | 54.049 | 42.583 | 22.045 | 0 | 0 | 52.214 | 30.332 | [5 empty] | 0 | 22.399 | 22 | 5.535 | 5.1861 | 2.894 | 2.6087 | 2.5774 | 46.5651
12/14/09 | 20:26 | 0 | 16.139 | 0 | 2 | 0 | 57.122 | 56.337 | 34.546 | 34.452 | 38.775 | 24.406 | 3.694 | 1 | 0 | 55.172 | 54.093 | 42.583 | 22.045 | 0 | 0 | 52.168 | 30.357 | [5 empty] | 0 | 22.67 | 0 | 5.5207 | 5.1725 | 2.8934 | 2.6087 | 2.5638 | 46.4398
12/14/09 | 20:27 | 0 | 16.162 | 0 | 3 | 0 | 57.457 | 56.54 | 34.663 | 34.522 | 39.48 | 24.43 | 3.671 | 2 | 0 | 55.172 | 54.093 | 42.583 | 22.045 | 0 | 0 | 52.144 | 30.357 | [5 empty] | 0 | 22.935 | 1 | 5.5274 | 5.1789 | 2.8937 | 2.6087 | 2.5702 | 46.4987
12/14/09 | 20:28 | 1 | 16.162 | 0 | 2 | 0 | 57.548 | 56.921 | 34.852 | 34.711 | 40.021 | 24.479 | 3.671 | 1 | 0 | 55.242 | 54.072 | 42.583 | 22.069 | 0 | 0 | 52.144 | 30.381 | [5 empty] | 16.162 | 22.837 | 2 | 5.5274 | 5.1789 | 2.8937 | 2.6087 | 2.5702 | 46.4987
12/14/09 | 20:29 | 0 | 16.147 | 0 | 3 | 0 | 57.774 | 57.081 | 35.045 | 34.856 | 41.061 | 24.511 | 3.63 | 2 | 0 | 55.244 | 54.028 | 42.535 | 21.88 | 0 | 0 | 52.121 | 30.31 | [5 empty] | 0 | 22.918 | 3 | 5.5393 | 5.1902 | 2.8942 | 2.6087 | 2.5815 | 46.6034
12/14/09 | 20:30 | 0 | 16.124 | 0 | 2 | 0 | 58.021 | 57.236 | 35.397 | 35.069 | 41.506 | 24.558 | 3.655 | 2 | 0 | 55.267 | 54.051 | 42.564 | 21.956 | 0 | 0 | 52.102 | 30.389 | [5 empty] | 0 | 22.952 | 4 | 5.5321 | 5.1833 | 2.8939 | 2.6087 | 2.5746 | 46.5396
12/14/09 | 20:31 | 0 | 16.147 | 0 | 2 | 0 | 58.021 | 57.505 | 36.172 | 35.493 | 41.86 | 24.582 | 3.63 | 1 | 0 | 55.312 | 54.028 | 42.564 | 22.054 | 0 | 0 | 52.079 | 30.389 | [5 empty] | 0 | 22.528 | 5 | 5.5393 | 5.1902 | 2.8942 | 2.6087 | 2.5815 | 46.6034
12/14/09 | 20:32 | 1 | 16.172 | 0 | 3 | 0 | 58.267 | 57.617 | 36.949 | 36.22 | 42.587 | 24.582 | 3.581 | 2 | 0 | 55.358 | 54.051 | 42.587 | 22.005 | 0 | 0 | 52.102 | 30.435 | [5 empty] | 16.172 | 22.047 | 6 | 5.5536 | 5.2038 | 2.8947 | 2.6087 | 2.5951 | 46.7278
12/14/09 | 20:33 | 0 | 16.147 | 0 | 2 | 0 | 58.851 | 57.797 | 37.442 | 36.878 | 43.48 | 24.631 | 3.555 | 1 | 0 | 55.358 | 54.051 | 42.611 | 22.079 | 0 | 0 | 52.126 | 30.411 | [5 empty] | 0 | 21.973 | 7 | 5.5612 | 5.211 | 2.895 | 2.6087 | 2.6023 | 46.7936
12/14/09 | 20:34 | 0 | 16.116 | 0 | 3 | 0 | 59.36 | 58.196 | 37.837 | 37.483 | 44.039 | 24.627 | 3.573 | 1 | 0 | 55.377 | 54.023 | 42.583 | 21.905 | 0 | 0 | 52.098 | 30.381 | [5 empty] | 0 | 21.877 | 8 | 5.5559 | 5.206 | 2.8948 | 2.6087 | 2.5973 | 46.7481
12/14/09 | 20:35 | 0 | 16.147 | 0 | 2 | 0 | 50.429 | 58.806 | 38.007 | 37.959 | 32.838 | 24.703 | 3.555 | 1 | 0 | 55.449 | 54.051 | 42.659 | 22.005 | 0 | 0 | 52.102 | 30.411 | [5 empty] | 0 | 12.47 | 9 | 5.5612 | 5.211 | 2.895 | 2.6087 | 2.6023 | 46.7936
12/14/09 | 20:36 | 0 | 16.124 | 1 | 3 | 0 | 42.494 | 54.189 | 38.124 | 38.169 | 27.738 | 24.752 | 3.504 | 1 | 0 | 55.449 | 54.051 | 42.659 | 22.054 | 0 | 0 | 52.079 | 30.364 | [5 empty] | 0 | 4.325 | 10 | 5.576 | 5.2251 | 2.8956 | 2.6087 | 2.6164 | 46.9222
12/14/09 | 20:37 | 0 | 16.116 | 0 | 2 | 0 | 40.234 | 44.204 | 38.071 | 38.189 | 23.687 | 24.747 | 3.498 | 0 | 0 | 55.445 | 54 | 42.705 | 21.934 | 0 | 0 | 51.988 | 30.364 | [5 empty] | 0 | 2.045 | 11 | 5.5778 | 5.2268 | 2.8957 | 2.6087 | 2.6181 | 46.9373
12/14/09 | 20:38 | 0 | 16.116 | 0 | 3 | 0 | 39.363 | 41.033 | 38.165 | 38.165 | 21.785 | 24.747 | 3.524 | 0 | 0 | 55.468 | 54 | 42.63 | 22.025 | 0 | 0 | 51.96 | 30.31 | [5 empty] | 0 | 1.198 | 12 | 5.5702 | 5.2196 | 2.8954 | 2.6087 | 2.6109 | 46.8719
12/14/09 | 20:39 | 0 | 16.172 | 0 | 2 | 0 | 38.947 | 39.956 | 37.983 | 38.265 | 20.099 | 24.801 | 3.529 | 0 | 0 | 55.496 | 54.028 | 42.729 | 21.885 | 0 | 0 | 51.988 | 30.364 | [5 empty] | 0 | 0.682 | 13 | 5.5688 | 5.2182 | 2.8954 | 2.6087 | 2.6095 | 46.8593
12/14/09 | 20:40 | 0 | 16.116 | 0 | 3 | 0 | 38.705 | 39.339 | 37.555 | 38.141 | 18.859 | 24.722 | 3.473 | 0 | 0 | 55.4 | 53.977 | 42.652 | 21.856 | 0 | 0 | 51.96 | 30.31 | [5 empty] | 0 | 0.564 | 14 | 5.5851 | 5.2337 | 2.896 | 2.6087 | 2.625 | 47
12/14/09 | 20:41 | 0 | 16.147 | 0 | 3 | 0 | 38.547 | 39.064 | 36.667 | 37.866 | 17.999 | 24.776 | 3.529 | 1 | 0 | 55.382 | 54.028 | 42.635 | 21.885 | 0 | 0 | 52.035 | 30.34 | [5 empty] | 0 | 0.681 | 15 | 5.5688 | 5.2182 | 2.8954 | 2.6087 | 2.6095 | 46.8593
12/14/09 | 20:42 | 0 | 16.124 | 0 | 2 | 0 | 38.169 | 38.782 | 35.751 | 36.995 | 17.383 | 24.776 | 3.478 | 0 | 0 | 55.312 | 53.984 | 42.635 | 21.91 | 0 | 0 | 52.035 | 30.315 | [5 empty] | 0 | 1.174 | 16 | 5.5836 | 5.2323 | 2.896 | 2.6087 | 2.6236 | 46.9874
12/14/09 | 20:43 | 0 | 16.094 | 0 | 3 | 0 | 37.39 | 38.378 | 34.806 | 35.909 | 16.808 | 24.722 | 3.65 | 0 | 0 | 55.216 | 53.886 | 42.559 | 21.76 | 0 | 0 | 51.983 | 30.31 | [5 empty] | 0 | 1.481 | 17 | 5.5335 | 5.1847 | 2.8939 | 2.6087 | 2.576 | 46.5524
12/14/09 | 20:44 | 0 | 16.069 | 0 | 3 | 0 | 36.356 | 37.648 | 34.125 | 34.945 | 23.903 | 24.649 | 3.473 | 0 | 0 | 55.169 | 53.956 | 42.559 | 21.831 | 0 | 0 | 52.007 | 30.286 | [5 empty] | 0 | 1.411 | 18 | 5.5851 | 5.2337 | 2.896 | 2.6087 | 2.625 | 47
12/14/09 | 20:45 | 1 | 16.094 | 0 | 2 | 0 | 48.681 | 36.639 | 33.629 | 34.218 | 35.651 | 24.602 | 3.498 | 0 | 0 | 55.169 | 53.909 | 42.535 | 21.922 | 0 | 0 | 51.955 | 30.305 | [5 empty] | 16.094 | 14.463 | 19 | 5.5778 | 5.2268 | 2.8957 | 2.6087 | 2.6181 | 46.9373
12/14/09 | 20:46 | 0 | 16.094 | 0 | 3 | 0 | 54.436 | 45.404 | 33.161 | 33.725 | 36.215 | 24.457 | 3.473 | 1 | 0 | 55.078 | 53.886 | 42.489 | 21.88 | 0 | 0 | 51.913 | 30.31 | [5 empty] | 0 | 20.711 | 20 | 5.5851 | 5.2337 | 2.896 | 2.6087 | 2.625 | 47
12/14/09 | 20:47 | 0 | 16.116 | 0 | 3 | 0 | 55.79 | 53.472 | 32.761 | 33.254 | 36.074 | 24.408 | 3.498 | 2 | 0 | 55.032 | 53.841 | 42.442 | 21.905 | 0 | 0 | 51.869 | 30.31 | [5 empty] | 0 | 22.536 | 21 | 5.5778 | 5.2268 | 2.8957 | 2.6087 | 2.6181 | 46.9373
12/14/09 | 20:48 | 0 | 16.116 | 0 | 3 | 1 | 55.925 | 55.055 | 32.429 | 32.809 | 36.38 | 24.408 | 3.473 | 1 | 0 | 55.011 | 53.841 | 42.465 | 21.856 | 0 | 0 | 51.913 | 30.31 | [5 empty] | 0 | 23.116 | 22 | 5.5851 | 5.2337 | 2.896 | 2.6087 | 2.625 | 47
12/14/09 | 20:49 | 1 | 16.132 | 0 | 2 | 0 | 56.082 | 55.417 | 32.277 | 32.493 | 36.584 | 24.472 | 3.509 | 2 | 0 | 55.027 | 53.904 | 42.482 | 21.821 | 0 | 0 | 51.976 | 30.374 | [5 empty] | 16.132 | 23.589 | 0 | 5.5746 | 5.2237 | 2.8956 | 2.6087 | 2.615 | 46.9096
12/14/09 | 20:50 | 0 | 16.132 | 0 | 3 | 0 | 56.014 | 55.554 | 32.277 | 32.301 | 36.818 | 24.472 | 3.46 | 1 | 0 | 55.004 | 53.881 | 42.41 | 21.772 | 0 | 0 | 51.976 | 30.374 | [5 empty] | 0 | 23.713 | 1 | 5.5888 | 5.2373 | 6.9541 | 6.6667 | -1.4294 | -25.5758
12/14/09 | 20:51 | 0 | 16.132 | 0 | 2 | 0 | 56.128 | 55.578 | 32.517 | 32.301 | 37.641 | 24.423 | 3.509 | 2 | 0 | 55.027 | 53.858 | 42.41 | 21.821 | 0 | 0 | 51.976 | 30.349 | [5 empty] | 0 | 23.827 | 2 | 5.5746 | 5.2237 | 6.9536 | 6.6667 | -1.443 | -25.8846
12/14/09 | 20:52 | 1 | 16.154 | 0 | 3 | 0 | 56.128 | 55.692 | 32.799 | 32.517 | 38.416 | 24.472 | 3.46 | 2 | 0 | 55.05 | 53.881 | 42.458 | 21.821 | 0 | 0 | 51.976 | 30.349 | [5 empty] | 16.154 | 23.611 | 3 | 5.5888 | 5.2373 | 6.9541 | 6.6667 | -1.4294 | -25.5758
12/14/09 | 20:53 | 0 | 16.124 | 0 | 2 | 0 | 56.077 | 55.711 | 33.053 | 32.747 | 38.997 | 24.465 | 3.403 | 1 | 0 | 55.046 | 53.83 | 42.43 | 21.863 | 0 | 0 | 52 | 30.349 | [5 empty] | 0 | 23.33 | 4 | 5.6054 | 5.253 | 6.9548 | 6.6667 | -1.4136 | -25.2186
12/14/09 | 20:54 | 0 | 16.132 | 0 | 5 | 0 | 53.743 | 55.83 | 33.34 | 33.268 | 39.286 | 24.543 | 3.382 | 2 | 0 | 55.417 | 53.834 | 43.75 | 22.013 | 0 | 0 | 51.976 | 30.349 | [5 empty] | 0 | 20.475 | 5 | 5.6116 | 5.2589 | 6.9551 | 6.6667 | -1.4078 | -25.0876
12/14/09 | 20:55 | 1 | 16.154 | 0 | 15 | 0 | 57.72 | 55.645 | 35.971 | 48.606 | 54.385 | 24.519 | 3.382 | 2 | 0 | 56.15 | 53.673 | 49.157 | 21.821 | 0 | 0 | 51.976 | 30.254 | [5 empty] | 16.154 | 9.114 | 6 | 5.6116 | 5.2589 | 6.9551 | 6.6667 | -1.4078 | -25.0876
12/14/09 | 20:56 | 1 | 16.154 | 0 | 15 | 0 | 65.097 | 55.349 | 40.085 | 55.141 | 59.379 | 24.592 | 3.359 | 2 | 0 | 64.155 | 53.629 | 55.645 | 21.942 | 0 | 0 | 52 | 31.409 | [5 empty] | 16.154 | 9.956 | 7 | 5.6183 | 5.2652 | 6.9553 | 6.6667 | -1.4014 | -24.9443
12/14/09 | 20:57 | 1 | 16.154 | 1 | 14 | 1 | 70.088 | 55.027 | 43.044 | 59.602 | 62.653 | 24.592 | 3.333 | 0 | 1 | 69.65 | 54.042 | 59.559 | 21.991 | 0 | 0 | 51.955 | 34.986 | [5 empty] | 16.154 | 10.486 | 8 | 5.6258 | 5.2724 | 6.9556 | 6.6667 | -1.3942 | -24.7828
12/14/09 | 20:58 | 1 | 16.132 | 0 | 15 | 0 | 72.483 | 54.684 | 44.48 | 62.315 | 64.244 | 24.592 | 3.308 | 1 | 0 | 72.219 | 54.959 | 62.092 | 22.157 | 0 | 0 | 51.955 | 37.968 | [5 empty] | 16.132 | 10.168 | 0 | 5.6331 | 5.2793 | 6.9559 | 6.6667 | -1.3873 | -24.628
12/14/09 | 20:59 | 0 | 16.154 | 0 | 15 | 0 | 73.581 | 54.362 | 45.236 | 63.863 | 65.029 | 24.568 | 3.308 | 0 | 0 | 73.471 | 55.853 | 63.593 | 22.062 | 0 | 0 | 52.137 | 40.085 | [5 empty] | 0 | 9.718 | 1 | 5.6331 | 5.2793 | 12.2893 | 12 | -6.7207 | -119.3063
12/14/09 | 21:00 | 1 | 16.154 | 0 | 15 | 0 | 74.064 | 54.042 | 45.717 | 65.006 | 65.298 | 24.639 | 3.282 | 0 | 0 | 74.109 | 56.622 | 64.716 | 22.157 | 0 | 0 | 52.483 | 41.777 | [5 empty] | 16.154 | 9.058 | 2 | 5.6407 | 5.2865 | 12.2896 | 12 | -6.7135 | -119.0186
12/14/09 | 21:01 | 1 | 16.179 | 0 | 15 | 0 | 74.218 | 53.696 | 46.13 | 65.791 | 65.633 | 24.592 | 3.333 | 1 | 0 | 74.306 | 57.473 | 65.522 | 21.991 | 0 | 0 | 52.826 | 43.092 | [5 empty] | 16.179 | 8.427 | 3 | 5.6258 | 5.2724 | 12.289 | 12 | -6.7276 | -119.5837
12/14/09 | 21:02 | 0 | 16.154 | 1 | 14 | 1 | 74.064 | 53.377 | 46.475 | 66.419 | 65.768 | 24.592 | 3.333 | 0 | 1 | 74.306 | 58.281 | 66.241 | 22.135 | 0 | 0 | 53.146 | 44.173 | [5 empty] | 0 | 7.645 | 4 | 5.6258 | 5.2724 | 12.289 | 12 | -6.7276 | -119.5837
12/14/09 | 21:03 | 1 | 16.149 | 0 | 15 | 0 | 73.972 | 53.05 | 46.767 | 66.907 | 65.809 | 24.563 | 3.303 | 0 | 0 | 74.279 | 59.016 | 66.749 | 22.201 | 0 | 0 | 53.531 | 45.093 | [5 empty] | 16.149 | 7.065 | 0 | 5.6346 | 5.2807 | 12.2893 | 12 | -6.7193 | -119.2509
12/14/09 | 21:04 | 0 | 16.154 | 0 | 15 | 0 | 73.999 | 52.803 | 47.094 | 67.427 | 65.859 | 24.568 | 3.333 | 0 | 0 | 74.328 | 59.716 | 67.249 | 22.135 | 0 | 0 | 54.019 | 45.992 | [5 empty] | 0 | 6.572 | 1 | 5.6258 | 5.2724 | 3.6223 | 3.3333 | 1.9391 | 34.4677
12/14/09 | 21:05 | 1 | 16.179 | 0 | 15 | 0 | 73.954 | 52.483 | 47.551 | 67.893 | 65.971 | 24.519 | 3.382 | 0 | 0 | 74.328 | 60.387 | 67.738 | 22.182 | 0 | 0 | 54.453 | 46.748 | [5 empty] | 16.179 | 6.061 | 2 | 5.6116 | 5.2589 | 3.6217 | 3.3333 | 1.9255 | 34.3136
12/14/09 | 21:06 | 0 | 16.154 | 0 | 14 | 0 | 73.954 | 52.207 | 47.873 | 68.309 | 66.06 | 24.543 | 3.382 | 1 | 0 | 74.328 | 60.994 | 68.134 | 22.255 | 0 | 0 | 54.842 | 47.507 | [5 empty] | 0 | 5.645 | 3 | 5.6116 | 5.2589 | 3.6217 | 3.3333 | 1.9255 | 34.3136
12/14/09 | 21:07 | 0 | 16.179 | 0 | 7 | 0 | 76.504 | 65.141 | 40.437 | 68.376 | 56.914 | 24.519 | 3.408 | 0 | 0 | 73.999 | 61.53 | 68.089 | 22.231 | 0 | 0 | 55.256 | 47.873 | [5 empty] | 0 | 8.128 | 4 | 5.604 | 5.2517 | 3.6214 | 3.3333 | 1.9183 | 34.2315
12/14/09 | 21:08 | 0 | 16.154 | 0 | 3 | 0 | 71.186 | 72.528 | 35.83 | 50.142 | 42.858 | 24.519 | 3.408 | 0 | 0 | 72.132 | 61.957 | 65.679 | 22.28 | 0 | 0 | 55.692 | 47.437 | [5 empty] | 0 | 21.044 | 5 | 5.604 | 5.2517 | 3.6214 | 3.3333 | 1.9183 | 34.2315
12/14/09 | 21:09 | 0 | 16.099 | 0 | 3 | 0 | 58.025 | 70.299 | 33.45 | 37.913 | 34.156 | 24.489 | 3.377 | 0 | 0 | 70.451 | 62.195 | 61.88 | 22.273 | 0 | 0 | 56.005 | 46.809 | [5 empty] | 0 | 20.112 | 6 | 5.613 | 5.2602 | 3.6218 | 3.3333 | 1.9269 | 34.3294
12/14/09 | 21:10 | 0 | 16.129 | 0 | 2 | 0 | 43.513 | 60.944 | 32.68 | 33.995 | 30.153 | 24.445 | 3.385 | 0 | 0 | 69.228 | 62.4 | 58.724 | 22.351 | 0 | 0 | 56.302 | 46.218 | [5 empty] | 0 | 9.518 | 7 | 5.6107 | 5.258 | 3.6217 | 3.3333 | 1.9247 | 34.3041
12/14/09 | 21:11 | 0 | 16.129 | 0 | 3 | 0 | 37.497 | 45.99 | 32.749 | 32.68 | 25.362 | 24.421 | 3.408 | 0 | 0 | 68.304 | 62.535 | 56.213 | 22.327 | 0 | 0 | 56.572 | 45.691 | [5 empty] | 0 | 4.817 | 8 | 5.604 | 5.2517 | 3.6214 | 3.3333 | 1.9183 | 34.2315
12/14/09 | 21:12 | 0 | 16.099 | 0 | 3 | 0 | 34.859 | 39.16 | 32.72 | 32.603 | 24.656 | 24.369 | 3.328 | 0 | 0 | 67.507 | 62.621 | 54.056 | 22.199 | 0 | 0 | 56.702 | 45.089 | [5 empty] | 0 | 2.256 | 9 | 5.6273 | 5.2738 | 3.6224 | 3.3333 | 1.9405 | 34.4833
12/14/09 | 21:13 | 0 | 16.154 | 0 | 2 | 0 | 34.019 | 36.086 | 32.773 | 32.749 | 22.761 | 24.3 | 3.359 | 0 | 0 | 66.996 | 62.692 | 52.546 | 22.206 | 0 | 0 | 56.841 | 44.636 | [5 empty] | 0 | 1.27 | 10 | 5.6183 | 5.2652 | 3.622 | 3.3333 | 1.9319 | 34.386
12/14/09 | 21:14 | 0 | 16.106 | 0 | 3 | 0 | 33.713 | 34.866 | 32.563 | 32.797 | 20.056 | 24.325 | 3.333 | 0 | 0 | 66.48 | 62.781 | 51.608 | 22.157 | 0 | 0 | 56.909 | 44.123 | [5 empty] | 0 | 0.916 | 11 | 5.6258 | 5.2724 | 3.6223 | 3.3333 | 1.9391 | 34.4677
12/14/09 | 21:15 | 0 | 16.099 | 0 | 3 | 0 | 33.474 | 34.342 | 33.168 | 32.534 | 19.779 | 24.271 | 3.328 | 0 | 0 | 66.094 | 62.733 | 50.982 | 22.199 | 0 | 0 | 56.994 | 43.671 | [5 empty] | 0 | 0.94 | 12 | 5.6273 | 5.2738 | 3.6224 | 3.3333 | 1.9405 | 34.4833
12/14/09 | 21:16 | 0 | 16.106 | 0 | 3 | 0 | 33.196 | 34.019 | 33.785 | 33.079 | 17.167 | 24.276 | 3.333 | 0 | 0 | 65.786 | 62.738 | 50.529 | 22.157 | 0 | 0 | 57.156 | 43.255 | [5 empty] | 0 | 0.117 | 13 | 5.6258 | 5.2724 | 3.6223 | 3.3333 | 1.9391 | 34.4677
12/14/09 | 21:17 | 0 | 16.154 | 0 | 3 | 0 | 33.385 | 33.62 | 33.29 | 33.548 | 30.541 | 24.3 | 3.333 | 0 | 0 | 65.494 | 62.76 | 50.186 | 22.277 | 0 | 0 | 57.199 | 42.855 | [5 empty] | 0 | -0.163 | 14 | 5.6258 | 5.2724 | 3.6223 | 3.3333 | 1.9391 | 34.4677
12/14/09 | 21:18 | 1 | 16.099 | 0 | 3 | 0 | 48.62 | 33.873 | 32.627 | 33.027 | 35.964 | 24.224 | 3.328 | 0 | 0 | 65.289 | 62.733 | 49.95 | 22.152 | 0 | 0 | 57.172 | 42.473 | [5 empty] | 16.099 | 15.593 | 15 | 5.6273 | 5.2738 | 3.6224 | 3.3333 | 1.9405 | 34.4833
12/14/09 | 21:19 | 0 | 16.129 | 0 | 3 | 0 | 53.876 | 48.053 | 31.96 | 32.37 | 36.041 | 24.18 | 3.333 | 1 | 0 | 65.136 | 62.738 | 49.841 | 22.086 | 0 | 0 | 57.268 | 42.15 | [5 empty] | 0 | 21.506 | 16 | 5.6258 | 5.2724 | 3.6223 | 3.3333 | 1.9391 | 34.4677
12/14/09 | 21:20 | 1 | 16.129 | 1 | 3 | 1 | 55.183 | 53.463 | 31.406 | 31.745 | 36.44 | 24.134 | 3.308 | 0 | 0 | 65.001 | 62.738 | 50.002 | 22.108 | 0 | 0 | 57.313 | 41.867 | [5 empty] | 16.129 | 23.438 | 17 | 5.6331 | 5.2793 | 3.6226 | 3.3333 | 1.946 | 34.546
12/14/09 | 21:21 | 0 | 16.154 | 0 | 3 | 0 | 55.643 | 54.747 | 31.141 | 31.166 | 36.863 | 24.109 | 3.308 | 0 | 0 | 64.89 | 62.738 | 50.139 | 22.157 | 0 | 0 | 57.313 | 41.516 | [5 empty] | 0 | 24.477 | 0 | 5.6331 | 5.2793 | 3.6226 | 3.3333 | 1.946 | 34.546
12/14/09 | 21:22 | 0 | 16.129 | 0 | 3 | 0 | 55.664 | 55.253 | 31.07 | 30.852 | 37.473 | 24.036 | 3.308 | 2 | 0 | 64.778 | 62.715 | 50.254 | 22.157 | 0 | 0 | 57.334 | 41.279 | [5 empty] | 0 | 24.812 | 1 | 5.6331 | 5.2793 | 5.7438 | 5.4545 | -0.1752 | -3.1102
12/14/09 | 21:23 | 0 | 16.124 | 0 | 3 | 0 | 55.592 | 55.316 | 31.306 | 30.801 | 38.055 | 24.006 | 3.251 | 1 | 0 | 64.659 | 62.71 | 50.317 | 22.224 | 0 | 0 | 57.352 | 40.97 | [5 empty] | 0 | 24.791 | 2 | 5.6497 | 5.2951 | 5.7445 | 5.4545 | -0.15942 | -2.8218
12/14/09 | 21:24 | 1 | 16.129 | 0 | 3 | 0 | 55.664 | 55.368 | 31.649 | 31.141 | 38.578 | 24.06 | 3.233 | 2 | 0 | 64.597 | 62.738 | 50.392 | 22.253 | 0 | 0 | 57.357 | 40.762 | [5 empty] | 16.129 | 24.523 | 3 | 5.655 | 5.3001 | 5.7447 | 5.4545 | -0.15444 | -2.7311
12/14/09 | 21:25 | 0 | 16.154 | 0 | 2 | 0 | 55.596 | 55.505 | 32.081 | 31.504 | 38.861 | 23.989 | 3.259 | 2 | 0 | 64.508 | 62.76 | 50.438 | 22.206 | 0 | 0 | 57.334 | 40.528 | [5 empty] | 0 | 24.092 | 4 | 5.6474 | 5.2929 | 5.7444 | 5.4545 | -0.16164 | -2.8622
12/14/09 | 21:26 | 0 | 16.124 | 0 | 3 | 0 | 55.454 | 55.407 | 32.414 | 31.811 | 39.136 | 23.982 | 3.176 | 2 | 0 | 64.392 | 62.733 | 50.431 | 22.322 | 0 | 0 | 56.994 | 40.241 | [5 empty] | 0 | 23.643 | 5 | 5.6715 | 5.3159 | 5.7454 | 5.4545 | -0.13866 | -2.4449
12/14/09 | 21:27 | 1 | 16.154 | 0 | 3 | 0 | 55.596 | 55.368 | 32.89 | 32.274 | 39.588 | 24.036 | 3.207 | 1 | 0 | 64.305 | 62.76 | 50.483 | 22.206 | 0 | 0 | 57.245 | 40.059 | [5 empty] | 16.154 | 23.322 | 6 | 5.6625 | 5.3073 | 5.745 | 5.4545 | -0.14724 | -2.6003
12/14/09 | 21:28 | 0 | 16.124 | 0 | 3 | 0 | 55.568 | 55.361 | 33.357 | 32.627 | 39.983 | 24.006 | 3.202 | 2 | 0 | 64.166 | 62.733 | 50.455 | 22.103 | 0 | 0 | 57.418 | 39.841 | [5 empty] | 0 | 22.941 | 7 | 5.664 | 5.3087 | 5.7451 | 5.4545 | -0.14586 | -2.5752
12/14/09 | 21:29 | 0 | 16.147 | 0 | 3 | 0 | 55.799 | 55.501 | 34.012 | 33.213 | 40.499 | 24.124 | 3.246 | 2 | 0 | 64.082 | 62.758 | 50.571 | 22.221 | 0 | 0 | 57.578 | 39.7 | [5 empty] | 0 | 22.586 | 8 | 5.6512 | 5.2965 | 5.7445 | 5.4545 | -0.15804 | -2.7966
12/14/09 | 21:30 | 1 | 16.114 | 0 | 3 | 0 | 55.655 | 55.722 | 34.687 | 33.864 | 40.774 | 24.092 | 3.163 | 1 | 0 | 63.938 | 62.818 | 50.518 | 22.407 | 0 | 0 | 57.617 | 39.48 | [5 empty] | 16.114 | 21.791 | 9 | 5.6753 | 5.3195 | 5.7455 | 5.4545 | -0.13506 | -2.3798
12/14/09 | 21:31 | 0 | 16.162 | 0 | 3 | 1 | 55.883 | 55.564 | 35.086 | 34.498 | 41.126 | 24.215 | 3.163 | 2 | 0 | 63.806 | 62.818 | 50.541 | 22.454 | 0 | 0 | 57.617 | 39.318 | [5 empty] | 0 | 21.385 | 10 | 5.6753 | 5.3195 | 5.7455 | 5.4545 | -0.13506 | -2.3798
12/14/09 | 21:32 | 0 | 16.162 | 0 | 3 | 0 | 55.907 | 55.746 | 35.579 | 34.969 | 41.738 | 24.141 | 3.112 | 2 | 0 | 63.714 | 62.818 | 50.588 | 22.43 | 0 | 0 | 57.594 | 39.153 | [5 empty] | 0 | 20.938 | 0 | 5.6902 | 5.3336 | 5.7461 | 5.4545 | -0.12095 | -2.1255
12/14/09 | 21:33 | 0 | 16.194 | 0 | 3 | 0 | 56.051 | 55.799 | 35.916 | 35.376 | 42.004 | 24.197 | 3.197 | 1 | 0 | 63.632 | 62.824 | 50.595 | 22.415 | 0 | 0 | 57.646 | 39.019 | [5 empty] | 0 | 20.675 | 1 | 5.6654 | 5.3101 | 4.906 | 4.6154 | 0.69469 | 12.2618
12/14/09 | 21:34 | 1 | 16.194 | 0 | 2 | 0 | 56.435 | 55.914 | 36.198 | 35.682 | 42.473 | 24.222 | 3.171 | 2 | 0 | 63.498 | 62.847 | 50.595 | 22.341 | 0 | 0 | 57.601 | 38.854 | [5 empty] | 16.194 | 20.753 | 2 | 5.673 | 5.3173 | 4.9063 | 4.6154 | 0.70188 | 12.3723
12/14/09 | 21:35 | 0 | 16.194 | 0 | 3 | 0 | 56.277 | 56.234 | 36.27 | 35.892 | 42.872 | 24.269 | 3.171 | 1 | 0 | 63.409 | 62.847 | 50.618 | 22.415 | 0 | 0 | 57.624 | 38.691 | [5 empty] | 0 | 20.385 | 3 | 5.673 | 5.3173 | 4.9063 | 4.6154 | 0.70188 | 12.3723
12/14/09 | 21:36 | 0 | 16.194 | 0 | 3 | 0 | 56.458 | 56.098 | 36.363 | 36.057 | 43.272 | 24.318 | 3.197 | 2 | 0 | 63.297 | 62.824 | 50.618 | 22.39 | 0 | 0 | 57.578 | 38.55 | [5 empty] | 0 | 20.401 | 4 | 5.6654 | 5.3101 | 4.906 | 4.6154 | 0.69469 | 12.2618
12/14/09 | 21:37 | 1 | 16.187 | 0 | 3 | 0 | 56.608 | 56.293 | 36.402 | 36.119 | 42.982 | 24.286 | 3.264 | 1 | 0 | 63.221 | 62.818 | 50.632 | 22.383 | 0 | 0 | 57.526 | 38.354 | [5 empty] | 16.187 | 20.489 | 5 | 5.6459 | 5.2915 | 4.9052 | 4.6154 | 0.67614 | 11.9757
12/14/09 | 21:38 | 0 | 16.194 | 0 | 3 | 0 | 56.638 | 56.435 | 36.505 | 36.316 | 43.461 | 24.342 | 3.22 | 2 | 0 | 63.162 | 62.847 | 50.618 | 22.486 | 0 | 0 | 57.512 | 38.267 | [5 empty] | 0 | 20.322 | 6 | 5.6587 | 5.3037 | 4.9057 | 4.6154 | 0.68832 | 12.1638
12/14/09 | 21:39 | 0 | 16.169 | 0 | 3 | 0 | 56.75 | 56.412 | 36.646 | 36.433 | 43.719 | 24.342 | 3.171 | 1 | 0 | 63.05 | 62.847 | 50.618 | 22.461 | 0 | 0 | 57.512 | 38.102 | [5 empty] | 0 | 20.317 | 7 | 5.673 | 5.3173 | 4.9063 | 4.6154 | 0.70188 | 12.3723
12/14/09 | 21:40 | 0 | 16.137 | 0 | 3 | 0 | 56.743 | 56.517 | 36.615 | 36.543 | 43.829 | 24.357 | 3.163 | 2 | 0 | 62.998 | 62.818 | 50.609 | 22.358 | 0 | 0 | 57.482 | 37.93 | [5 empty] | 0 | 20.2 | 8 | 5.6753 | 5.3195 | 4.9064 | 4.6154 | 0.7041 | 12.4063
12/14/09 | 21:41 | 1 | 16.169 | 0 | 2 | 0 | 56.839 | 56.592 | 36.763 | 36.67 | 43.86 | 24.438 | 3.246 | 1 | 0 | 62.959 | 62.87 | 50.662 | 22.415 | 0 | 0 | 57.489 | 37.868 | [5 empty] | 16.169 | 20.169 | 9 | 5.6512 | 5.2965 | 4.9054 | 4.6154 | 0.68112 | 12.0528
12/14/09 | 21:42 | 0 | 16.194 | 0 | 3 | 0 | 56.861 | 56.638 | 36.787 | 36.811 | 43.743 | 24.462 | 3.197 | 2 | 0 | 62.893 | 62.87 | 50.662 | 22.319 | 0 | 0 | 57.4 | 37.751 | [5 empty] | 0 | 20.05 | 10 | 5.6654 | 5.3101 | 4.906 | 4.6154 | 0.69469 | 12.2618
12/14/09 | 21:43 | 0 | 16.137 | 0 | 3 | 0 | 57.144 | 56.608 | 36.873 | 36.873 | 44.322 | 24.43 | 3.112 | 1 | 0 | 62.795 | 62.818 | 50.609 | 22.334 | 0 | 0 | 57.325 | 37.6 | [5 empty] | 0 | 20.271 | 11 | 5.6902 | 5.3336 | 4.907 | 4.6154 | 0.71821 | 12.622
12/14/09 | 21:44 | 0 | 16.162 | 0 | 3 | 1 | 57.526 | 56.877 | 36.918 | 37.038 | 44.393 | 24.43 | 3.163 | 2 | 0 | 62.774 | 62.818 | 50.632 | 22.454 | 0 | 0 | 57.302 | 37.531 | [5 empty] | 0 | 20.488 | 12 | 5.6753 | 5.3195 | 4.9064 | 4.6154 | 0.7041 | 12.4063
12/14/09 | 21:45 | 1 | 16.162 | 0 | 2 | 0 | 57.617 | 57.236 | 36.99 | 37.131 | 44.601 | 24.43 | 3.112 | 1 | 0 | 62.706 | 62.818 | 50.609 | 22.383 | 0 | 0 | 57.302 | 37.437 | [5 empty] | 16.162 | 20.486 | 0 | 5.6902 | 5.3336 | 4.907 | 4.6154 | 0.71821 | 12.622
12/14/09 | 21:46 | 0 | 16.169 | 0 | 3 | 0 | 57.804 | 57.4 | 37.186 | 37.28 | 44.701 | 24.533 | 3.171 | 2 | 0 | 62.69 | 62.847 | 50.662 | 22.486 | 0 | 0 | 57.309 | 37.373 | [5 empty] | 0 | 20.524 | 1 | 5.673 | 5.3173 | 4.0409 | 3.75 | 1.5673 | 27.6268
12/14/09 | 21:47 | 0 | 16.194 | 1 | 3 | 0 | 57.982 | 57.535 | 37.304 | 37.351 | 45.252 | 24.511 | 3.171 | 1 | 0 | 62.69 | 62.87 | 50.686 | 22.461 | 0 | 0 | 57.332 | 37.28 | [5 empty] | 0 | 20.631 | 2 | 5.673 | 5.3173 | 4.0409 | 3.75 | 1.5673 | 27.6268
12/14/09 | 21:48 | 0 | 16.162 | 0 | 3 | 0 | 58.311 | 57.66 | 37.366 | 37.459 | 45.656 | 24.551 | 3.086 | 2 | 0 | 62.617 | 62.84 | 50.655 | 22.358 | 0 | 0 | 57.236 | 37.155 | [5 empty] | 0 | 20.852 | 3 | 5.6978 | 5.3408 | 4.0419 | 3.75 | 1.5908 | 27.9197
12/14/09 | 21:49 | 1 | 16.114 | 0 | 2 | 0 | 58.4 | 57.95 | 37.435 | 37.576 | 45.541 | 24.575 | 3.06 | 1 | 0 | 62.592 | 62.815 | 50.653 | 22.528 | 0 | 0 | 57.233 | 37.036 | [5 empty] | 16.114 | 20.824 | 4 | 5.7053 | 5.348 | 4.0422 | 3.75 | 1.598 | 28.0088
12/14/09 | 21:50 | 0 | 16.124 | 0 | 3 | 0 | 58.546 | 58.096 | 37.447 | 37.658 | 45.46 | 24.563 | 3.024 | 1 | 0 | 62.535 | 62.781 | 50.597 | 22.515 | 0 | 0 | 57.222 | 36.93 | [5 empty] | 0 | 20.888 | 5 | 5.7158 | 5.358 | 4.0426 | 3.75 | 1.608 | 28.1317
12/14/09 | 21:51 | 0 | 16.149 | 0 | 3 | 0 | 58.792 | 58.254 | 37.564 | 37.799 | 45.941 | 24.538 | 3.099 | 2 | 0 | 62.535 | 62.781 | 50.597 | 22.515 | 0 | 0 | 57.199 | 36.859 | [5 empty] | 0 | 20.993 | 6 | 5.694 | 5.3372 | 4.0417 | 3.75 | 1.5872 | 27.875
12/14/09 | 21:52 | 0 | 16.124 | 0 | 2 | 0 | 59.061 | 58.411 | 37.705 | 37.846 | 45.964 | 24.538 | 3.099 | 1 | 0 | 62.491 | 62.781 | 50.641 | 22.466 | 0 | 0 | 57.154 | 36.765 | [5 empty] | 0 | 21.215 | 7 | 5.694 | 5.3372 | 4.0417 | 3.75 | 1.5872 | 27.875
12/14/09 | 21:53 | 1 | 16.124 | 0 | 3 | 0 | 59.173 | 58.724 | 37.823 | 37.918 | 46.148 | 24.587 | 3.073 | 2 | 0 | 62.468 | 62.781 | 50.62 | 22.442 | 0 | 0 | 57.133 | 36.672 | [5 empty] | 16.124 | 21.255 | 8 | 5.7015 | 5.3444 | 4.042 | 3.75 | 1.5944 | 27.9643
12/14/09 | 21:54 | 0 | 16.124 | 0 | 2 | 0 | 59.262 | 58.858 | 37.894 | 38.035 | 45.782 | 24.609 | 3.024 | 1 | 0 | 62.446 | 62.781 | 50.641 | 22.515 | 0 | 0 | 57.087 | 36.6 | [5 empty] | 0 | 21.227 | 9 | 5.7158 | 5.358 | 4.0426 | 3.75 | 1.608 | 28.1317
12/14/09 | 21:55 | 0 | 16.124 | 0 | 3 | 0 | 59.531 | 58.927 | 37.94 | 38.177 | 46.148 | 24.658 | 2.999 | 2 | 0 | 62.423 | 62.781 | 50.641 | 22.537 | 0 | 0 | 57.019 | 36.531 | [5 empty] | 0 | 21.354 | 10 | 5.7231 | 5.3649 | 4.0429 | 3.75 | 1.6149 | 28.2169
12/14/09 | 21:56 | 1 | 16.101 | 0 | 3 | 0 | 59.778 | 59.173 | 38.105 | 38.318 | 46.447 | 24.729 | 3.048 | 1 | 0 | 62.423 | 62.781 | 50.665 | 22.491 | 0 | 0 | 57.042 | 36.483 | [5 empty] | 16.101 | 21.46 | 11 | 5.7088 | 5.3513 | 4.0423 | 3.75 | 1.6013 | 28.0498
12/14/09 | 21:57 | 0 | 16.124 | 0 | 2 | 0 | 53.853 | 59.397 | 38.246 | 38.435 | 37.141 | 24.707 | 3.099 | 1 | 0 | 62.379 | 62.781 | 50.62 | 22.586 | 0 | 0 | 57.019 | 36.39 | [5 empty] | 0 | 15.418 | 12 | 5.694 | 5.3372 | 4.0417 | 3.75 | 1.5872 | 27.875
12/14/09 | 21:58 | 0 | 16.124 | 0 | 3 | 0 | 44.027 | 56.818 | 38.411 | 38.552 | 30.681 | 24.729 | 3.073 | 1 | 0 | 62.379 | 62.76 | 50.641 | 22.442 | 0 | 0 | 56.998 | 36.318 | [5 empty] | 0 | 5.475 | 13 | 5.7015 | 5.3444 | 4.042 | 3.75 | 1.5944 | 27.9643
12/14/09 | 21:59 | 0 | 16.124 | 0 | 2 | 0 | 41.09 | 45.964 | 38.598 | 38.693 | 26.392 | 24.754 | 3.048 | 0 | 0 | 62.379 | 62.781 | 50.665 | 22.515 | 0 | 0 | 56.93 | 36.273 | [5 empty] | 0 | 2.397 | 14 | 5.7088 | 5.3513 | 4.0423 | 3.75 | 1.6013 | 28.0498
12/14/09 | 22:00 | 0 | 16.101 | 0 | 3 | 1 | 40.102 | 42.03 | 38.739 | 38.834 | 23.695 | 24.707 | 3.099 | 0 | 0 | 62.357 | 62.76 | 50.641 | 22.515 | 0 | 0 | 56.907 | 36.177 | [5 empty] | 0 | 1.268 | 15 | 5.694 | 5.3372 | 4.0417 | 3.75 | 1.5872 | 27.875
12/14/09 | 22:01 | 0 | 16.124 | 0 | 2 | 0 | 39.727 | 40.76 | 38.717 | 38.997 | 22.731 | 24.779 | 3.048 | 0 | 0 | 62.357 | 62.76 | 50.597 | 22.442 | 0 | 0 | 56.93 | 36.108 | [5 empty] | 0 | 0.73 | 0 | 5.7088 | 5.3513 | 4.0423 | 3.75 | 1.6013 | 28.0498
12/14/09 | 22:02 | 0 | 16.101 | 0 | 3 | 0 | 39.538 | 40.219 | 38.387 | 39.021 | 20.877 | 24.754 | 3.048 | 0 | 0 | 62.334 | 62.738 | 50.55 | 22.466 | 0 | 0 | 56.864 | 36.038 | [5 empty] | 0 | 0.517 | 1 | 5.7088 | 5.3513 | 3.1495 | 2.8571 | 2.4942 | 43.6898
12/14/09 | 22:03 | 0 | 16.071 | 0 | 2 | 0 | 39.392 | 39.887 | 37.677 | 38.806 | 19.825 | 24.749 | 2.942 | 0 | 0 | 62.284 | 62.687 | 50.455 | 22.341 | 0 | 0 | 56.814 | 35.962 | [5 empty] | 0 | 0.586 | 2 | 5.7397 | 5.3807 | 3.1507 | 2.8571 | 2.5235 | 43.966
12/14/09 | 22:04 | 0 | 16.046 | 0 | 3 | 0 | 39.109 | 39.674 | 36.854 | 38.1 | 19.181 | 24.7 | 2.942 | 1 | 0 | 62.284 | 62.71 | 50.408 | 22.486 | 0 | 0 | 56.791 | 35.89 | [5 empty] | 0 | 1.009 | 3 | 5.7397 | 5.3807 | 3.1507 | 2.8571 | 2.5235 | 43.966
12/14/09 | 22:05 | 0 | 16.046 | 0 | 3 | 0 | 38.523 | 39.392 | 36.148 | 37.16 | 18.837 | 24.58 | 2.916 | 0 | 0 | 62.217 | 62.665 | 50.34 | 22.508 | 0 | 0 | 56.725 | 35.82 | [5 empty] | 0 | 1.363 | 4 | 5.7473 | 5.3879 | 3.151 | 2.8571 | 2.5307 | 44.0333
12/14/09 | 22:06 | 0 | 16.076 | 0 | 2 | 0 | 37.705 | 38.88 | 35.639 | 36.39 | 17.336 | 24.634 | 2.973 | 0 | 0 | 62.245 | 62.669 | 50.345 | 22.515 | 0 | 0 | 56.706 | 35.801 | [5 empty] | 0 | 1.315 | 5 | 5.7307 | 5.3721 | 3.1504 | 2.8571 | 2.5149 | 43.8855
12/14/09 | 22:07 | 0 | 16.071 | 0 | 3 | 0 | 45.983 | 38.052 | 35.163 | 35.655 | 37.136 | 24.509 | 2.968 | 0 | 0 | 62.195 | 62.665 | 50.247 | 22.508 | 0 | 0 | 56.633 | 35.749 | [5 empty] | 0 | 10.328 | 6 | 5.7321 | 5.3735 | 3.1504 | 2.8571 | 2.5163 | 43.8985
12/14/09 | 22:08 | 0 | 16.046 | 0 | 2 | 0 | 55.613 | 41.202 | 34.622 | 35.139 | 37.466 | 24.533 | 2.916 | 0 | 0 | 62.149 | 62.619 | 50.132 | 22.437 | 0 | 0 | 56.59 | 35.679 | [5 empty] | 0 | 20.474 | 7 | 5.7473 | 5.3879 | 3.151 | 2.8571 | 2.5307 | 44.0333
12/14/09 | 22:09 | 0 | 16.071 | 0 | 3 | 0 | 56.859 | 53.801 | 34.34 | 34.715 | 37.559 | 24.413 | 2.89 | 2 | 0 | 62.126 | 62.576 | 50.156 | 22.461 | 0 | 0 | 56.61 | 35.631 | [5 empty] | 0 | 22.144 | 8 | 5.7548 | 5.395 | 3.1513 | 2.8571 | 2.5379 | 44.1004
12/14/09 | 22:10 | 1 | 16.021 | 0 | 2 | 0 | 56.992 | 56.093 | 34.058 | 34.247 | 37.629 | 24.413 | 2.867 | 1 | 0 | 62.06 | 62.553 | 50.132 | 22.388 | 0 | 0 | 56.59 | 35.562 | [5 empty] | 16.021 | 22.745 | 9 | 5.7615 | 5.4014 | 3.1516 | 2.8571 | 2.5443 | 44.1597
12/14/09 | 22:11 | 0 | 16.021 | 0 | 3 | 0 | 56.948 | 56.41 | 33.869 | 33.916 | 37.677 | 24.364 | 2.841 | 2 | 0 | 62.037 | 62.576 | 50.223 | 22.388 | 0 | 0 | 56.544 | 35.514 | [5 empty] | 0 | 23.032 | 10 | 5.7691 | 5.4086 | 3.1519 | 2.8571 | 2.5515 | 44.2264
12/14/09 | 22:12 | 0 | 16.071 | 0 | 2 | 0 | 56.836 | 56.499 | 33.869 | 33.658 | 38.052 | 24.364 | 2.841 | 1 | 0 | 62.06 | 62.553 | 50.27 | 22.437 | 0 | 0 | 56.521 | 35.49 | [5 empty] | 0 | 23.178 | 11 | 5.7691 | 5.4086 | 3.1519 | 2.8571 | 2.5515 | 44.2264
12/14/09 | 22:13 | 0 | 16.046 | 0 | 3 | 0 | 56.925 | 56.432 | 33.916 | 33.61 | 38.452 | 24.364 | 2.841 | 2 | 0 | 62.014 | 62.53 | 50.247 | 22.412 | 0 | 0 | 56.521 | 35.445 | [5 empty] | 0 | 23.315 | 12 | 5.7691 | 5.4086 | 3.1519 | 2.8571 | 2.5515 | 44.2264
12/14/09 | 22:14 | 1 | 16.046 | 0 | 2 | 0 | 57.172 | 56.521 | 34.151 | 33.706 | 39.109 | 24.34 | 2.89 | 1 | 0 | 61.991 | 62.553 | 50.27 | 22.317 | 0 | 0 | 56.544 | 35.421 | [5 empty] | 16.046 | 23.466 | 13 | 5.7548 | 5.395 | 3.1513 | 2.8571 | 2.5379 | 44.1004
12/14/09 | 22:15 | 0 | 16.071 | 0 | 2 | 0 | 57.576 | 56.745 | 34.316 | 33.869 | 40.073 | 24.34 | 2.867 | 2 | 0 | 62.014 | 62.53 | 50.34 | 22.412 | 0 | 0 | 56.478 | 35.304 | [5 empty] | 0 | 23.707 | 14 | 5.7615 | 5.4014 | 3.1516 | 2.8571 | 2.5443 | 44.1597
12/14/09 | 22:16 | 0 | 16.021 | 0 | 3 | 0 | 57.934 | 57.014 | 34.574 | 34.034 | 40.827 | 24.364 | 2.867 | 1 | 0 | 62.037 | 62.576 | 50.317 | 22.437 | 0 | 0 | 56.432 | 35.28 | [5 empty] | 0 | 23.9 | 15 | 5.7615 | 5.4014 | 3.1516 | 2.8571 | 2.5443 | 44.1597
12/14/09 | 22:17 | 1 | 15.963 | 0 | 2 | 0 | 58.151 | 57.434 | 34.99 | 34.285 | 41.43 | 24.403 | 2.834 | 2 | 0 | 61.962 | 62.523 | 50.331 | 22.405 | 0 | 0 | 56.38 | 35.179 | [5 empty] | 15.963 | 23.866 | 16 | 5.7711 | 5.4105 | 3.152 | 2.8571 | 2.5534 | 44.2444
12/14/09 | 22:18 | 0 | 15.996 | 0 | 2 | 0 | 58.45 | 57.71 | 35.868 | 34.646 | 41.767 | 24.435 | 2.867 | 2 | 0 | 62.014 | 62.576 | 50.385 | 22.533 | 0 | 0 | 56.364 | 35.187 | [5 empty] | 0 | 23.804 | 17 | 5.7615 | 5.4014 | 3.1516 | 2.8571 | 2.5443 | 44.1597
12/14/09 | 22:19 | 0 | 16.021 | 0 | 3 | 0 | 58.607 | 58.002 | 36.784 | 35.373 | 42.236 | 24.46 | 2.816 | 1 | 0 | 62.014 | 62.576 | 50.408 | 22.533 | 0 | 0 | 56.387 | 35.115 | [5 empty] | 0 | 23.234 | 18 | 5.7764 | 5.4155 | 3.1522 | 2.8571 | 2.5584 | 44.2905
12/14/09 | 22:20 | 0 | 15.996 | 0 | 2 | 0 | 59.011 | 58.203 | 37.866 | 36.289 | 42.894 | 24.484 | 2.841 | 2 | 0 | 62.014 | 62.576 | 50.408 | 22.533 | 0 | 0 | 56.387 | 35.115 | [5 empty] | 0 | 22.722 | 19 | 5.7691 | 5.4086 | 3.1519 | 2.8571 | 2.5515 | 44.2264
12/14/09 | 22:21 | 1 | 15.988 | 1 | 2 | 1 | 59.586 | 58.489 | 38.516 | 37.198 | 43.685 | 24.526 | 2.705 | 1 | 0 | 61.985 | 62.523 | 50.378 | 22.501 | 0 | 0 | 56.314 | 35.06 | [5 empty] | 15.988 | 22.388 | 20 | 5.8087 | 5.4463 | 3.1535 | 2.8571 | 2.5891 | 44.573
12/14/09 | 22:22 | 0 | 16.013 | 0 | 3 | 0 | 50.034 | 58.959 | 38.937 | 37.904 | 31.149 | 24.548 | 2.731 | 1 | 0 | 62.007 | 62.546 | 50.401 | 22.501 | 0 | 0 | 56.291 | 35.06 | [5 empty] | 0 | 12.13 | 0 | 5.8011 | 5.4391 | 3.1532 | 2.8571 | 2.5819 | 44.5071
12/14/09 | 22:23 | 0 | 16.038 | 0 | 2 | 0 | 42.463 | 54.504 | 39.267 | 38.327 | 26.549 | 24.548 | 2.782 | 1 | 0 | 62.007 | 62.546 | 50.424 | 22.55 | 0 | 0 | 56.245 | 35.014 | [5 empty] | 0 | 4.136 | 1 | 5.7863 | 5.4249 | 2.9042 | 2.6087 | 2.8162 | 48.6711
12/14/09 | 22:24 | 0 | 16.038 | 0 | 3 | 0 | 40.396 | 44.531 | 39.456 | 38.586 | 23.393 | 24.622 | 2.682 | 0 | 0 | 62.007 | 62.546 | 50.469 | 22.43 | 0 | 0 | 56.223 | 34.943 | [5 empty] | 0 | 1.81 | 2 | 5.8154 | 5.4526 | 2.9053 | 2.6087 | 2.8439 | 48.9034
12/14/09 | 22:25 | 0 | 16.061 | 0 | 2 | 0 | 39.76 | 41.358 | 39.619 | 38.844 | 21.611 | 24.717 | 2.705 | 0 | 0 | 62.03 | 62.546 | 50.492 | 22.356 | 0 | 0 | 56.223 | 34.919 | [5 empty] | 0 | 0.916 | 3 | 5.8087 | 5.4463 | 2.9051 | 2.6087 | 2.8376 | 48.8501
12/14/09 | 22:26 | 0 | 16.013 | 0 | 3 | 0 | 39.478 | 40.372 | 39.597 | 38.961 | 20.549 | 24.693 | 2.731 | 0 | 0 | 62.007 | 62.523 | 50.445 | 22.454 | 0 | 0 | 56.2 | 34.849 | [5 empty] | 0 | 0.517 | 4 | 5.8011 | 5.4391 | 2.9048 | 2.6087 | 2.8304 | 48.7898
12/14/09 | 22:27 | 0 | 16.013 | 0 | 2 | 0 | 39.385 | 39.949 | 39.267 | 39.033 | 19.126 | 24.742 | 2.682 | 0 | 0 | 62.007 | 62.546 | 50.378 | 22.454 | 0 | 0 | 56.2 | 34.849 | [5 empty] | 0 | 0.352 | 5 | 5.8154 | 5.4526 | 2.9053 | 2.6087 | 2.8439 | 48.9034
12/14/09 | 22:28 | 0 | 16.013 | 0 | 3 | 0 | 39.267 | 39.736 | 38.562 | 38.727 | 17.57 | 24.766 | 2.682 | 0 | 0 | 61.985 | 62.523 | 50.354 | 22.43 | 0 | 0 | 56.156 | 34.825 | [5 empty] | 0 | 0.54 | 6 | 5.8154 | 5.4526 | 2.9053 | 2.6087 | 2.8439 | 48.9034
12/14/09 | 22:29 | 0 | 16.061 | 0 | 2 | 0 | 39.033 | 39.583 | 37.658 | 38.102 | 17.358 | 24.779 | 2.72 | 0 | 0 | 61.994 | 62.509 | 50.319 | 22.297 | 0 | 0 | 56.142 | 34.859 | [5 empty] | 0 | 0.931 | 7 | 5.8043 | 5.4421 | 2.9049 | 2.6087 | 2.8334 | 48.8154
12/14/09 | 22:30 | 0 | 16.033 | 0 | 3 | 0 | 38.464 | 39.286 | 36.844 | 37.244 | 16.011 | 24.739 | 2.728 | 1 | 0 | 61.937 | 62.473 | 50.258 | 22.304 | 0 | 0 | 56.082 | 34.775 | [5 empty] | 0 | 1.22 | 8 | 5.802 | 5.4399 | 2.9048 | 2.6087 | 2.8312 | 48.7968
12/14/09 | 22:31 | 0 | 15.981 | 0 | 2 | 0 | 37.614 | 38.765 | 36.038 | 36.462 | 26.949 | 24.71 | 2.648 | 0 | 0 | 61.886 | 62.402 | 50.207 | 22.349 | 0 | 0 | 56.054 | 34.746 | [5 empty] | 0 | 1.152 | 9 | 5.8253 | 5.462 | 2.9057 | 2.6087 | 2.8533 | 48.9818
12/14/09 | 22:32 | 0 | 16.003 | 0 | 3 | 0 | 50.849 | 38.035 | 35.452 | 35.734 | 36.416 | 24.636 | 2.697 | 0 | 0 | 61.841 | 62.423 | 50.163 | 22.398 | 0 | 0 | 56.009 | 34.699 | [5 empty] | 0 | 15.115 | 10 | 5.811 | 5.4485 | 2.9052 | 2.6087 | 2.8398 | 48.8687
12/14/09 | 22:33 | 0 | 16.059 | 0 | 3 | 0 | 56.175 | 46.176 | 34.94 | 35.199 | 37.103 | 24.619 | 2.754 | 1 | 0 | 61.868 | 62.43 | 50.167 | 22.354 | 0 | 0 | 56.037 | 34.682 | [5 empty] | 0 | 20.976 | 11 | 5.7944 | 5.4327 | 2.9045 | 2.6087 | 2.824 | 48.7364
12/14/09 | 22:34 | 0 | 16.033 | 0 | 2 | 0 | 56.914 | 54.936 | 34.565 | 34.682 | 37.196 | 24.595 | 2.805 | 1 | 0 | 61.845 | 62.384 | 50.167 | 22.449 | 0 | 0 | 55.991 | 34.658 | [5 empty] | 0 | 22.232 | 12 | 5.7796 | 5.4186 | 2.9039 | 2.6087 | 2.8099 | 48.6173
12/14/09 | 22:35 | 1 | 16.059 | 0 | 3 | 0 | 57.026 | 56.286 | 34.306 | 34.306 | 36.983 | 24.619 | 2.805 | 2 | 0 | 61.823 | 62.384 | 50.167 | 22.403 | 0 | 0 | 55.944 | 34.634 | [5 empty] | 16.059 | 22.72 | 13 | 5.7796 | 5.4186 | 2.9039 | 2.6087 | 2.8099 | 48.6173
12/14/09 | 22:36 | 0 | 16.003 | 0 | 2 | 0 | 56.841 | 56.483 | 34.206 | 34.017 | 37.26 | 24.541 | 2.875 | 1 | 0 | 61.795 | 62.357 | 50.184 | 22.518 | 0 | 0 | 55.895 | 34.581 | [5 empty] | 0 | 22.824 | 14 | 5.7592 | 5.3992 | 2.9031 | 2.6087 | 2.7905 | 48.453
12/14/09 | 22:37 | 0 | 16.033 | 0 | 3 | 0 | 56.96 | 56.398 | 34.282 | 34 | 37.524 | 24.546 | 3.006 | 2 | 0 | 61.779 | 62.361 | 50.212 | 22.427 | 0 | 0 | 55.876 | 34.586 | [5 empty] | 0 | 22.96 | 15 | 5.7211 | 5.3629 | 2.9015 | 2.6087 | 2.7542 | 48.1423
12/14/09 | 22:38 | 1 | 16.059 | 0 | 2 | 0 | 56.825 | 56.51 | 34.469 | 34.117 | 38.112 | 24.474 | 3.006 | 1 | 0 | 61.802 | 62.361 | 50.282 | 22.449 | 0 | 0 | 55.876 | 34.586 | [5 empty] | 16.059 | 22.708 | 16 | 5.7211 | 5.3629 | 2.9015 | 2.6087 | 2.7542 | 48.1423
12/14/09 | 22:39 | 0 | 16.054 | 0 | 2 | 0 | 57.065 | 56.505 | 34.653 | 34.299 | 38.882 | 24.492 | 3.001 | 2 | 0 | 61.752 | 62.357 | 50.23 | 22.444 | 0 | 0 | 55.848 | 34.512 | [5 empty] | 0 | 22.766 | 17 | 5.7225 | 5.3643 | 2.9016 | 2.6087 | 2.7556 | 48.1542
12/14/09 | 22:40 | 0 | 16.003 | 0 | 3 | 0 | 57.603 | 56.64 | 34.723 | 34.512 | 39.54 | 24.516 | 3.027 | 1 | 0 | 61.752 | 62.357 | 50.277 | 22.493 | 0 | 0 | 55.872 | 34.464 | [5 empty] | 0 | 23.091 | 18 | 5.7149 | 5.3571 | 2.9013 | 2.6087 | 2.7484 | 48.0921
12/14/09 | 22:41 | 0 | 16.003 | 0 | 2 | 0 | 57.829 | 57.11 | 34.957 | 34.677 | 40.246 | 24.565 | 3.027 | 2 | 0 | 61.752 | 62.357 | 50.277 | 22.493 | 0 | 0 | 55.825 | 34.464 | [5 empty] | 0 | 23.152 | 19 | 5.7149 | 5.3571 | 2.9013 | 2.6087 | 2.7484 | 48.0921
12/14/09 | 22:42 | 1 | 15.981 | 0 | 3 | 0 | 58.187 | 57.425 | 35.498 | 34.864 | 40.81 | 24.565 | 3.027 | 1 | 0 | 61.752 | 62.379 | 50.254 | 22.542 | 0 | 0 | 55.802 | 34.416 | [5 empty] | 15.981 | 23.323 | 20 | 5.7149 | 5.3571 | 2.9013 | 2.6087 | 2.7484 | 48.0921
12/14/09 | 22:43 | 0 | 16.054 | 0 | 2 | 0 | 58.5 | 57.715 | 36.368 | 35.335 | 41.42 | 24.516 | 3.053 | 2 | 0 | 61.795 | 62.379 | 50.322 | 22.564 | 0 | 0 | 55.802 | 34.395 | [5 empty] | 0 | 23.165 | 21 | 5.7074 | 5.3499 | 2.901 | 2.6087 | 2.7412 | 48.0298
12/14/09 | 22:44 | 0 | 16.028 | 0 | 2 | 1 | 58.881 | 58.076 | 37.378 | 36.155 | 42.195 | 24.612 | 3.027 | 2 | 0 | 61.795 | 62.357 | 50.345 | 22.493 | 0 | 0 | 55.781 | 34.371 | [5 empty] | 0 | 22.726 | 22 | 5.7149 | 5.3571 | 2.9013 | 2.6087 | 2.7484 | 48.0921
12/14/09 | 22:45 | 0 | 16.003 | 0 | 3 | 0 | 59.42 | 58.343 | 38.177 | 37.191 | 42.901 | 24.59 | 3.078 | 1 | 0 | 61.775 | 62.357 | 50.322 | 22.469 | 0 | 0 | 55.734 | 34.347 | [5 empty] | 0 | 22.229 | 0 | 5.7001 | 5.343 | 2.9007 | 2.6087 | 2.7343 | 47.9697
12/14/09 | 22:46 | 0 | 16.028 | 0 | 2 | 0 | 56.325 | 58.792 | 38.6 | 38.107 | 34.395 | 24.661 | 3.104 | 1 | 0 | 61.795 | 62.357 | 50.368 | 22.542 | 0 | 0 | 55.757 | 34.323 | [5 empty] | 0 | 18.218 | 1 | 5.6925 | 5.3358 | 3.2917 | 3 | 2.3358 | 41.0331
12/14/09 | 22:47 | 0 | 16.028 | 0 | 3 | 0 | 44.613 | 58.568 | 38.765 | 38.672 | 28.66 | 24.71 | 3.104 | 1 | 0 | 61.775 | 62.379 | 50.368 | 22.518 | 0 | 0 | 55.757 | 34.278 | [5 empty] | 0 | 5.941 | 2 | 5.6925 | 5.3358 | 3.2917 | 3 | 2.3358 | 41.0331
12/14/09 | 22:48 | 0 | 16.003 | 0 | 2 | 0 | 41.255 | 47.455 | 38.765 | 38.954 | 25.914 | 24.734 | 3.179 | 0 | 0 | 61.775 | 62.379 | 50.392 | 22.518 | 0 | 0 | 55.757 | 34.299 | [5 empty] | 0 | 2.301 | 3 | 5.6707 | 5.3151 | 3.2908 | 3 | 2.3151 | 40.825
12/14/09 | 22:49 | 0 | 16.021 | 0 | 2 | 0 | 40.227 | 42.365 | 38.746 | 38.887 | 22.883 | 24.69 | 3.184 | 0 | 0 | 61.777 | 62.315 | 50.396 | 22.329 | 0 | 0 | 55.715 | 34.235 | [5 empty] | 0 | 1.34 | 4 | 5.6692 | 5.3137 | 3.2907 | 3 | 2.3137 | 40.8111
12/14/09 | 22:50 | 0 | 15.993 | 0 | 3 | 0 | 39.762 | 40.915 | 38.612 | 39.011 | 20.988 | 24.793 | 3.218 | 0 | 0 | 61.784 | 62.345 | 50.357 | 22.407 | 0 | 0 | 55.699 | 34.218 | [5 empty] | 0 | 0.751 | 5 | 5.6593 | 5.3043 | 3.2903 | 3 | 2.3043 | 40.7162
12/14/09 | 22:51 | 0 | 16.016 | 0 | 3 | 0 | 39.504 | 40.282 | 38.26 | 38.846 | 20.458 | 24.744 | 3.243 | 1 | 0 | 61.807 | 62.345 | 50.38 | 22.432 | 0 | 0 | 55.699 | 34.218 | [5 empty] | 0 | 0.658 | 6 | 5.652 | 5.2973 | 3.29 | 3 | 2.2973 | 40.6462
12/14/09 | 22:52 | 0 | 15.983 | 0 | 2 | 0 | 39.215 | 39.851 | 37.454 | 38.464 | 19.219 | 24.712 | 3.233 | 0 | 0 | 61.754 | 62.293 | 50.258 | 22.474 | 0 | 0 | 55.622 | 34.187 | [5 empty] | 0 | 0.751 | 7 | 5.655 | 5.3001 | 3.2902 | 3 | 2.3001 | 40.6742
12/14/09 | 22:53 | 0 | 15.993 | 0 | 3 | 0 | 38.825 | 39.576 | 36.404 | 37.765 | 18.216 | 24.793 | 3.243 | 0 | 0 | 61.784 | 62.299 | 50.289 | 22.407 | 0 | 0 | 55.652 | 34.218 | [5 empty] | 0 | 1.06 | 8 | 5.652 | 5.2973 | 3.29 | 3 | 2.2973 | 40.6462
12/14/09 | 22:54 | 0 | 15.983 | 0 | 3 | 0 | 38.112 | 39.153 | 35.464 | 36.686 | 16.436 | 24.744 | 3.292 | 0 | 0 | 61.763 | 62.299 | 50.219 | 22.456 | 0 | 0 | 55.652 | 34.242 | [5 empty] | 0 | 1.426 | 9 | 5.6378 | 5.2838 | 3.2895 | 3 | 2.2838 | 40.5085
12/14/09 | 22:55 | 0 | 16.016 | 0 | 2 | 0 | 37.131 | 38.471 | 34.758 | 35.675 | 15.993 | 24.649 | 3.292 | 0 | 0 | 61.74 | 62.256 | 50.195 | 22.407 | 0 | 0 | 55.608 | 34.242 | [5 empty] | 0 | 1.456 | 10 | 5.6378 | 5.2838 | 3.2895 | 3 | 2.2838 | 40.5085
12/14/09 | 22:56 | 1 | 16.016 | 0 | 3 | 0 | 40.892 | 37.485 | 34.125 | 34.9 | 35.44 | 24.698 | 3.318 | 0 | 0 | 61.718 | 62.256 | 50.128 | 22.481 | 0 | 0 | 55.585 | 34.17 | [5 empty] | 16.016 | 5.992 | 11 | 5.6302 | 5.2766 | 3.2891 | 3 | 2.2766 | 40.4351
12/14/09 | 22:57 | 0 | 15.983 | 0 | 3 | 0 | 54.086 | 39.31 | 33.622 | 34.211 | 36.253 | 24.641 | 3.259 | 0 | 0 | 61.665 | 62.204 | 50.027 | 22.354 | 0 | 0 | 55.554 | 34.093 | [5 empty] | 0 | 19.875 | 12 | 5.6474 | 5.2929 | 3.2898 | 3 | 2.2929 | 40.6013
12/14/09 | 22:58 | 0 | 15.983 | 0 | 3 | 0 | 56.058 | 52.688 | 33.106 | 33.716 | 36.395 | 24.617 | 3.233 | 2 | 0 | 61.622 | 62.204 | 49.983 | 22.376 | 0 | 0 | 55.554 | 34.093 | [5 empty] | 0 | 23.64 | 13 | 5.652 | 5.2973 | 3.29 | 3 | 2.2973 | 40.6462
12/14/09 | 22:59 | 1 | 16.016 | 0 | 2 | 0 | 56.448 | 55.424 | 32.83 | 33.254 | 36.545 | 24.577 | 3.243 | 2 | 0 | 61.651 | 62.188 | 50.037 | 22.481 | 0 | 0 | 55.585 | 34.125 | [5 empty] | 0 | 24.009 | 14 | 5.645 | 5.2907 | 3.2897 | 3 | 2.2907 | 40.5788
12/14/09 | 23:00 | 0 | 16.041 | 0 | 3 | 0 | 56.494 | 55.974 | 32.572 | 32.854 | 36.615 | 24.577 | 3.243 | 1 | 0 | 61.629 | 62.188 | 50.058 | 22.456 | 0 | 0 | 55.538 | 34.077 | [5 empty] | 0 | 24.186 | 15 | 5.6745 | 5.3187 | 3.2909 | 3 | 2.3187 | 40.8612
12/14/09 | 23:01 | 0 | 16.041 | 1 | 3 | 0 | 56.629 | 56.159 | 32.502 | 32.62 | 36.921 | 24.553 | 3.267 | 2 | 0 | 61.606 | 62.165 | 50.081 | 22.53 | 0 | 0 | 55.494 | 34.101 | [5 empty] | 16.008 | 24.099 | 16 | 5.6768 | 5.3209 | 3.291 | 3 | 2.3209 | 40.8834
12/14/09 | 23:02 | 0 | 16.008 | 0 | 2 | 0 | 56.688 | 56.195 | 32.644 | 32.502 | 37.507 | 24.528 | 3.166 | 2 | 0 | 61.56 | 62.188 | 50.081 | 22.456 | 0 | 0 | 55.447 | 34.077 | [5 empty] | 0 | 23.863 | 17 | 5.6669 | 5.3115 | 3.2906 | 3 | 2.3115 | 40.7888
12/14/09 | 23:03 | 1 | 16.008 | 0 | 3 | 0 | 56.688 | 56.375 | 32.871 | 32.589 | 37.899 | 24.448 | 3.158 | 1 | 0 | 61.576 | 62.115 | 50.097 | 22.52 | 0 | 0 | 55.37 | 34.046 | [5 empty] | 0 | 23.356 | 18 | 5.6669 | 5.3115 | 3.2906 | 3 | 2.3115 | 40.7888
12/14/09 | 23:04 | 0 | 16.016 | 0 | 3 | 0 | 56.741 | 56.428 | 33.254 | 32.878 | 38.918 | 24.433 | 3.192 | 2 | 0 | 61.583 | 62.165 | 50.128 | 22.506 | 0 | 0 | 55.4 | 34.101 | [5 empty] | 15.983 | 22.985 | 19 | 5.6916 | 5.335 | 3.2916 | 3 | 2.335 | 41.0248
12/14/09 | 23:05 | 0 | 16.041 | 0 | 2 | 0 | 56.54 | 56.494 | 33.536 | 33.184 | 39.576 | 24.433 | 3.192 | 2 | 0 | 61.583 | 62.144 | 50.151 | 22.481 | 0 | 0 | 55.379 | 34.029 | [5 empty] | 0 | 22.377 | 0 | 5.6916 | 5.335 | 3.2916 | 3 | 2.335 | 41.0248
12/14/09 | 23:06 | 1 | 15.983 | 0 | 3 | 1 | 56.442 | 56.33 | 34.022 | 33.457 | 40.109 | 24.376 | 3.107 | 1 | 0 | 61.553 | 62.158 | 50.097 | 22.52 | 0 | 0 | 55.37 | 33.928 | [5 empty] | 0 | 21.694 | 1 | 5.682 | 5.3258 | 4.577 | 4.2857 | 1.0401 | 18.3057
12/14/09 | 23:07 | 0 | 16.008 | 0 | 3 | 0 | 56.375 | 56.241 | 34.775 | 33.998 | 40.53 | 24.425 | 3.107 | 2 | 0 | 61.576 | 62.135 | 50.144 | 22.474 | 0 | 0 | 55.37 | 33.976 | [5 empty] | 0 | 21.049 | 2 | 5.6893 | 5.3328 | 4.5773 | 4.2857 | 1.0471 | 18.4039
12/14/09 | 23:08 | 0 | 16.041 | 0 | 2 | 0 | 56.428 | 56.27 | 35.581 | 34.734 | 41.291 | 24.457 | 3.14 | 2 | 0 | 61.583 | 62.165 | 50.174 | 22.506 | 0 | 0 | 55.4 | 33.959 | [5 empty] | 16.038 | 20.687 | 3 | 5.6978 | 5.3408 | 4.5776 | 4.2857 | 1.0551 | 18.5175
12/14/09 | 23:09 | 0 | 16.016 | 0 | 3 | 0 | 56.606 | 56.248 | 36.311 | 35.557 | 41.573 | 24.433 | 3.115 | 1 | 0 | 61.585 | 62.167 | 50.198 | 22.506 | 0 | 0 | 55.379 | 33.983 | [5 empty] | 0 | 20.487 | 4 | 5.6978 | 5.3408 | 4.5776 | 4.2857 | 1.0551 | 18.5175
12/14/09 | 23:10 | 1 | 16.038 | 0 | 3 | 0 | 56.83 | 56.359 | 36.753 | 36.143 | 42.207 | 24.479 | 3.086 | 2 | 0 | 61.583 | 62.165 | 50.242 | 22.43 | 0 | 0 | 55.377 | 33.981 | [5 empty] | 0 | 20.383 | 5 | 5.7045 | 5.3472 | 4.5779 | 4.2857 | 1.0614 | 18.6073
12/14/09 | 23:11 | 0 | 16.038 | 0 | 2 | 0 | 57.099 | 56.606 | 37.012 | 36.612 | 42.207 | 24.455 | 3.086 | 1 | 0 | 61.606 | 62.165 | 50.242 | 22.358 | 0 | 0 | 55.377 | 33.981 | [5 empty] | 0 | 20.513 | 6 | 5.6978 | 5.3408 | 4.5776 | 4.2857 | 1.0551 | 18.5175
12/14/09 | 23:12 | 0 | 16.013 | 0 | 3 | 0 | 57.256 | 56.83 | 37.248 | 36.873 | 42.63 | 24.479 | 3.063 | 2 | 0 | 61.629 | 62.165 | 50.286 | 22.454 | 0 | 0 | 55.377 | 33.981 | [5 empty] | 15.991 | 20.623 | 7 | 5.7045 | 5.3472 | 4.5779 | 4.2857 | 1.0614 | 18.6073
12/14/09 | 23:13 | 0 | 16.013 | 0 | 3 | 0 | 57.503 | 57.01 | 37.342 | 36.99 | 43.24 | 24.501 | 3.086 | 1 | 0 | 61.629 | 62.165 | 50.286 | 22.43 | 0 | 0 | 55.4 | 33.933 | [5 empty] | 0 | 20.552 | 8 | 5.7045 | 5.3472 | 4.5779 | 4.2857 | 1.0614 | 18.6073
12/14/09 | 23:14 | 1 | 15.991 | 0 | 3 | 0 | 57.683 | 57.188 | 37.435 | 37.06 | 43.664 | 24.551 | 3.063 | 2 | 0 | 61.629 | 62.188 | 50.286 | 22.503 | 0 | 0 | 55.424 | 33.957 | [5 empty] | 0 | 20.549 | 9 | 5.7196 | 5.3616 | 4.5785 | 4.2857 | 1.0758 | 18.8097
12/14/09 | 23:15 | 0 | 16.013 | 0 | 2 | 0 | 57.683 | 57.391 | 37.483 | 37.131 | 44.111 | 24.526 | 3.063 | 1 | 0 | 61.649 | 62.144 | 50.333 | 22.503 | 0 | 0 | 55.4 | 33.912 | [5 empty] | 0 | 20.524 | 10 | 5.6902 | 5.3336 | 4.5773 | 4.2857 | 1.0479 | 18.4156
12/14/09 | 23:16 | 0 | 16.013 | 0 | 3 | 0 | 57.726 | 57.457 | 37.507 | 37.177 | 44.463 | 24.575 | 3.011 | 2 | 0 | 61.606 | 62.165 | 50.286 | 22.454 | 0 | 0 | 55.377 | 33.864 | [5 empty] | 16.044 | 20.5 | 11 | 5.6812 | 5.325 | 4.5769 | 4.2857 | 1.0393 | 18.2939
12/14/09 | 23:17 | 0 | 16.013 | 0 | 3 | 0 | 57.749 | 57.48 | 37.576 | 37.225 | 44.51 | 24.551 | 3.112 | 1 | 0 | 61.629 | 62.144 | 50.31 | 22.552 | 0 | 0 | 55.333 | 33.888 | [5 empty] | 0 | 20.454 | 12 | 5.6902 | 5.3336 | 4.5773 | 4.2857 | 1.0479 | 18.4156
12/14/09 | 23:18 | 1 | 16.044 | 0 | 3 | 0 | 57.777 | 57.553 | 37.629 | 37.277 | 44.398 | 24.555 | 3.143 | 2 | 0 | 61.656 | 62.172 | 50.385 | 22.604 | 0 | 0 | 55.314 | 33.94 | [5 empty] | 0 | 20.518 | 13 | 5.6978 | 5.3408 | 4.5776 | 4.2857 | 1.0551 | 18.5175
12/14/09 | 23:19 | 0 | 16.013 | 0 | 2 | 0 | 57.772 | 57.548 | 37.624 | 37.318 | 44.578 | 24.646 | 3.112 | 1 | 0 | 61.649 | 62.144 | 50.357 | 22.574 | 0 | 0 | 55.263 | 33.933 | [5 empty] | 16.013 | 20.719 | 0 | 5.6902 | 5.3336 | 4.5773 | 4.2857 | 1.0479 | 18.4156
12/14/09 | 23:20 | 0 | 16.038 | 0 | 3 | 1 | 57.884 | 57.548 | 37.717 | 37.366 | 44.991 | 24.622 | 3.086 | 2 | 0 | 61.629 | 62.144 | 50.357 | 22.528 | 0 | 0 | 55.286 | 33.933 | [5 empty] | 0 | 20.763 | 1 | 5.6902 | 5.3336 | 4.5773 | 4.2857 | 1.0479 | 18.4156
12/14/09 | 23:21 | 1 | 16.013 | 0 | 3 | 0 | 58.085 | 57.615 | 37.789 | 37.366 | 45.471 | 24.622 | 3.112 | 1 | 0 | 61.629 | 62.121 | 50.357 | 22.528 | 0 | 0 | 55.286 | 33.912 | [5 empty] | 0 | 20.668 | 2 | 5.6736 | 5.3178 | 4.5766 | 4.2857 | 1.0321 | 18.1914
12/14/09 | 23:22 | 0 | 16.038 | 0 | 3 | 0 | 58.153 | 57.795 | 37.741 | 37.39 | 45.243 | 24.671 | 3.112 | 2 | 0 | 61.649 | 62.144 | 50.38 | 22.599 | 0 | 0 | 55.286 | 33.912 | [5 empty] | 0 | 20.601 | 3 | 5.6753 | 5.3195 | 4.5767 | 4.2857 | 1.0338 | 18.2151
12/14/09 | 23:23 | 0 | 16.044 | 0 | 2 | 0 | 58.18 | 57.911 | 37.98 | 37.512 | 45.086 | 24.676 | 3.169 | 1 | 0 | 61.656 | 62.149 | 50.385 | 22.604 | 0 | 0 | 55.291 | 33.916 | [5 empty] | 15.991 | 20.552 | 4 | 5.6678 | 5.3123 | 4.5764 | 4.2857 | 1.0266 | 18.1124
12/14/09 | 23:24 | 0 | 16.013 | 0 | 3 | 0 | 58.153 | 57.929 | 37.952 | 37.552 | 45.404 | 24.646 | 3.163 | 2 | 0 | 61.649 | 62.121 | 50.38 | 22.479 | 0 | 0 | 55.218 | 33.912 | [5 empty] | 0 | 20.549 | 5 | 5.6535 | 5.2987 | 4.5758 | 4.2857 | 1.013 | 17.9183
12/14/09 | 23:25 | 1 | 15.991 | 0 | 3 | 0 | 58.176 | 57.929 | 38.023 | 37.624 | 45.289 | 24.72 | 3.189 | 1 | 0 | 61.583 | 62.144 | 50.401 | 22.599 | 0 | 0 | 55.239 | 33.912 | [5 empty] | 0 | 20.657 | 6 | 5.6678 | 5.3123 | 4.5764 | 4.2857 | 1.0266 | 18.1124
12/14/09 | 23:26 | 0 | 15.991 | 0 | 3 | 0 | 58.242 | 57.973 | 38.071 | 37.693 | 45.31 | 24.695 | 3.238 | 1 | 0 | 61.629 | 62.121 | 50.401 | 22.552 | 0 | 0 | 55.239 | 33.912 | [5 empty] | 0 | 20.771 | 7 | 5.6625 | 5.3073 | 4.5762 | 4.2857 | 1.0216 | 18.0412
12/14/09 | 23:27 | 0 | 16.013 | 0 | 2 | 0 | 58.422 | 58.018 | 37.976 | 37.765 | 45.495 | 24.791 | 3.189 | 2 | 0 | 61.649 | 62.076 | 50.424 | 22.599 | 0 | 0 | 55.195 | 33.933 | [5 empty] | 16.013 | 20.901 | 8 | 5.6459 | 5.2915 | 4.5755 | 4.2857 | 1.0058 | 17.8148
12/14/09 | 23:28 | 0 | 15.983 | 1 | 3 | 0 | 58.507 | 58.126 | 38.112 | 37.736 | 45.534 | 24.737 | 3.207 | 2 | 0 | 61.601 | 62.048 | 50.352 | 22.545 | 0 | 0 | 55.144 | 33.904 | [5 empty] | 0 | 21.035 | 9 | 5.652 | 5.2973 | 4.5757 | 4.2857 | 1.0116 | 17.8984
12/14/09 | 23:29 | 1 | 16.013 | 0 | 3 | 0 | 58.712 | 58.285 | 38.117 | 37.811 | 45.63 | 24.766 | 3.264 | 1 | 0 | 61.603 | 62.119 | 50.424 | 22.672 | 0 | 0 | 55.216 | 33.909 | [5 empty] | 0 | 20.94 | 10 | 5.6692 | 5.3137 | 4.5764 | 4.2857 | 1.028 | 18.1322
12/14/09 | 23:30 | 0 | 15.993 | 0 | 2 | 0 | 58.826 | 58.402 | 38.119 | 37.791 | 45.91 | 24.747 | 3.243 | 1 | 0 | 61.608 | 62.032 | 50.382 | 22.506 | 0 | 0 | 55.151 | 33.89 | [5 empty] | 0 | 21.071 | 11 | 5.652 | 5.2973 | 4.5757 | 4.2857 | 1.0116 | 17.8984
12/14/09 | 23:31 | 0 | 15.935 | 0 | 3 | 0 | 58.842 | 58.507 | 38.16 | 37.902 | 45.903 | 24.788 | 3.184 | 2 | 0 | 61.556 | 62.003 | 50.329 | 22.427 | 0 | 0 | 55.097 | 33.79 | [5 empty] | 15.935 | 21.158 | 12 | 5.6468 | 5.2924 | 4.5755 | 4.2857 | 1.0066 | 17.8268
12/14/09 | 23:32 | 0 | 15.945 | 0 | 3 | 0 | 59.073 | 58.603 | 38.308 | 38.002 | 45.887 | 24.796 | 3.243 | 1 | 0 | 61.562 | 62.055 | 50.312 | 22.459 | 0 | 0 | 55.127 | 33.773 | [5 empty] | 0 | 21.328 | 13 | 5.6663 | 5.3109 | 4.5763 | 4.2857 | 1.0252 | 18.0927
12/14/09 | 23:33 | 1 | 15.935 | 0 | 2 | 0 | 59.246 | 58.753 | 38.301 | 38.088 | 46.085 | 24.764 | 3.261 | 2 | 0 | 61.533 | 62.003 | 50.329 | 22.498 | 0 | 0 | 55.074 | 33.718 | [5 empty] | 0 | 20.069 | 0 | 5.6593 | 5.3043 | 4.576 | 4.2857 | 1.0185 | 17.9976
12/14/09 | 23:34 | 0 | 15.945 | 0 | 3 | 1 | 59.588 | 59.007 | 38.308 | 38.26 | 46.139 | 24.82 | 3.194 | 1 | 0 | 61.578 | 61.98 | 50.329 | 22.378 | 0 | 0 | 55.074 | 33.694 | [5 empty] | 0 | 7.348 | 1 | 5.6616 | 5.3065 | 3.0177 | 2.7273 | 2.5792 | 45.5556
12/14/09 | 23:35 | 0 | 15.968 | 0 | 3 | 0 | 58.425 | 59.207 | 38.425 | 38.356 | 39.318 | 24.842 | 3.218 | 1 | 0 | 61.562 | 62.055 | 50.336 | 22.579 | 0 | 0 | 55.104 | 33.725 | [5 empty] | 0 | 3.127 | 2 | 5.6593 | 5.3043 | 3.0176 | 2.7273 | 2.577 | 45.5353
12/14/09 | 23:36 | 0 | 15.961 | 0 | 2 | 0 | 45.766 | 59.043 | 38.37 | 38.418 | 31.485 | 24.788 | 3.21 | 1 | 0 | 61.533 | 61.98 | 50.329 | 22.378 | 0 | 0 | 55.006 | 33.718 | [5 empty] | 0 | 1.643 | 3 | 5.6736 | 5.3178 | 3.0182 | 2.7273 | 2.5905 | 45.6598
12/14/09 | 23:37 | 0 | 15.968 | 0 | 3 | 0 | 41.552 | 48.135 | 38.425 | 38.425 | 25.181 | 24.796 | 3.218 | 0 | 0 | 61.562 | 62.01 | 50.359 | 22.483 | 0 | 0 | 55.013 | 33.773 | [5 empty] | 0 | 0.941 | 4 | 5.652 | 5.2973 | 3.0173 | 2.7273 | 2.5701 | 45.4715
12/14/09 | 23:38 | 0 | 15.968 | 0 | 2 | 0 | 40.116 | 42.585 | 38.425 | 38.473 | 22.773 | 24.842 | 3.169 | 0 | 0 | 61.54 | 62.01 | 50.336 | 22.434 | 0 | 0 | 55.013 | 33.725 | [5 empty] | 0 | 0.682 | 5 | 5.6541 | 5.2993 | 3.0174 | 2.7273 | 2.572 | 45.4893
12/14/09 | 23:39 | 0 | 15.945 | 0 | 3 | 0 | 39.507 | 40.87 | 38.356 | 38.566 | 20.412 | 24.842 | 3.243 | 1 | 0 | 61.54 | 62.01 | 50.312 | 22.506 | 0 | 0 | 55.013 | 33.725 | [5 empty] | 0 | 0.589 | 6 | 5.652 | 5.2973 | 3.0173 | 2.7273 | 2.5701 | 45.4715
12/14/09 | 23:40 | 0 | 15.935 | 0 | 3 | 0 | 39.217 | 40.064 | 38.136 | 38.535 | 19.073 | 24.764 | 3.236 | 0 | 0 | 61.556 | 61.959 | 50.235 | 22.403 | 0 | 0 | 54.983 | 33.718 | [5 empty] | 0 | 0.916 | 7 | 5.6593 | 5.3043 | 3.0176 | 2.7273 | 2.577 | 45.5353
12/14/09 | 23:41 | 0 | 15.968 | 0 | 2 | 0 | 39.038 | 39.672 | 37.509 | 38.449 | 18.563 | 24.771 | 3.243 | 0 | 0 | 61.54 | 61.943 | 50.221 | 22.483 | 0 | 0 | 54.99 | 33.725 | [5 empty] | 0 | 1.387 | 8 | 5.6445 | 5.2901 | 3.017 | 2.7273 | 2.5629 | 45.405
12/14/09 | 23:42 | 0 | 15.945 | 0 | 3 | 0 | 38.801 | 39.413 | 36.662 | 37.885 | 17.673 | 24.747 | 3.218 | 0 | 0 | 61.494 | 61.966 | 50.191 | 22.474 | 0 | 0 | 54.936 | 33.67 | [5 empty] | 0 | 1.27 | 9 | 5.6616 | 5.3065 | 3.0177 | 2.7273 | 2.5792 | 45.5556
12/14/09 | 23:43 | 0 | 15.993 | 0 | 3 | 0 | 38.308 | 39.131 | 35.959 | 36.921 | 17.426 | 24.676 | 3.269 | 0 | 0 | 61.517 | 61.921 | 50.174 | 22.555 | 0 | 0 | 54.945 | 33.725 | [5 empty] | 0 | 1.153 | 10 | 5.6593 | 5.3043 | 3.0176 | 2.7273 | 2.577 | 45.5353
12/14/09 | 23:44 | 0 | 15.935 | 0 | 2 | 0 | 37.385 | 38.629 | 35.222 | 36.115 | 16.456 | 24.644 | 3.21 | 0 | 0 | 61.444 | 61.868 | 50.076 | 22.427 | 0 | 0 | 54.891 | 33.694 | [5 empty] | 0 | 17.36 | 11 | 5.6593 | 5.3043 | 3.0176 | 2.7273 | 2.577 | 45.5353
12/14/09 | 23:45 | 0 | 15.993 | 0 | 3 | 0 | 36.617 | 37.839 | 34.737 | 35.464 | 34.031 | 24.602 | 3.218 | 0 | 0 | 61.428 | 61.855 | 50.037 | 22.506 | 0 | 0 | 54.898 | 33.725 | [5 empty] | 15.945 | 21.589 | 12 | 5.6445 | 5.2901 | 3.017 | 2.7273 | 2.5629 | 45.405
12/14/09 | 23:46 | 0 | 15.968 | 0 | 3 | 0 | 52.238 | 37.04 | 34.266 | 34.878 | 36.875 | 24.553 | 3.218 | 0 | 0 | 61.405 | 61.855 | 49.969 | 22.41 | 0 | 0 | 54.898 | 33.68 | [5 empty] | 0 | 22.668 | 13 | 5.6835 | 5.3272 | 3.0186 | 2.7273 | 2.6 | 45.7458
12/14/09 | 23:47 | 1 | 15.945 | 0 | 2 | 0 | 56.068 | 49.808 | 33.797 | 34.479 | 36.969 | 24.482 | 3.269 | 2 | 0 | 61.359 | 61.855 | 49.946 | 22.53 | 0 | 0 | 54.898 | 33.68 | [5 empty] | 0 | 23.168 | 14 | 5.6631 | 5.3079 | 3.0178 | 2.7273 | 2.5806 | 45.5684
12/14/09 | 23:48 | 0 | 15.935 | 0 | 3 | 0 | 56.668 | 55.144 | 33.436 | 34 | 36.914 | 24.499 | 3.135 | 1 | 0 | 61.309 | 61.779 | 49.845 | 22.258 | 0 | 0 | 54.821 | 33.577 | [5 empty] | 15.953 | 23.234 | 15 | 5.6715 | 5.3159 | 3.0181 | 2.7273 | 2.5886 | 45.642
12/14/09 | 23:49 | 0 | 15.968 | 0 | 2 | 0 | 56.766 | 56.091 | 33.28 | 33.598 | 36.887 | 24.47 | 3.205 | 2 | 0 | 61.284 | 61.8 | 49.913 | 22.471 | 0 | 0 | 54.866 | 33.62 | [5 empty] | 0 | 23.44 | 16 | 5.6683 | 5.3128 | 3.018 | 2.7273 | 2.5856 | 45.6141
12/14/09 | 23:50 | 1 | 15.953 | 0 | 3 | 0 | 56.617 | 56.216 | 33.242 | 33.383 | 37.497 | 24.467 | 3.176 | 1 | 0 | 61.236 | 61.775 | 49.978 | 22.444 | 0 | 0 | 54.91 | 33.617 | [5 empty] | 0 | 23.348 | 17 | 5.6541 | 5.2993 | 3.0174 | 2.7273 | 2.572 | 45.4893
12/14/09 | 23:51 | 0 | 15.986 | 0 | 3 | 0 | 56.761 | 56.357 | 33.414 | 33.321 | 38.045 | 24.403 | 3.187 | 2 | 0 | 61.289 | 61.781 | 50.009 | 22.427 | 0 | 0 | 54.917 | 33.603 | [5 empty] | 0 | 23.045 | 18 | 5.664 | 5.3087 | 3.0178 | 2.7273 | 2.5814 | 45.576
12/14/09 | 23:52 | 0 | 16.011 | 0 | 2 | 0 | 56.738 | 56.38 | 33.649 | 33.39 | 38.397 | 24.403 | 3.236 | 1 | 0 | 61.289 | 61.781 | 50.055 | 22.476 | 0 | 0 | 54.894 | 33.603 | [5 empty] | 16.003 | 22.714 | 19 | 5.664 | 5.3087 | 3.0178 | 2.7273 | 2.5814 | 45.576
12/14/09 | 23:53 | 0 | 15.978 | 0 | 3 | 0 | 56.686 | 56.439 | 33.924 | 33.641 | 39.117 | 24.421 | 3.202 | 2 | 0 | 61.259 | 61.752 | 50.025 | 22.395 | 0 | 0 | 54.863 | 33.617 | [5 empty] | 0 | 22.453 | 20 | 5.6858 | 5.3294 | 3.0187 | 2.7273 | 2.6022 | 45.766
12/14/09 | 23:54 | 1 | 16.003 | 0 | 2 | 0 | 56.709 | 56.416 | 34.278 | 33.995 | 39.939 | 24.443 | 3.202 | 2 | 0 | 61.282 | 61.775 | 50.048 | 22.42 | 0 | 0 | 54.887 | 33.617 | [5 empty] | 0 | 22.186 | 21 | 5.6782 | 5.3222 | 3.0184 | 2.7273 | 2.595 | 45.7003
12/14/09 | 23:55 | 0 | 15.978 | 0 | 3 | 0 | 56.731 | 56.462 | 34.699 | 34.278 | 40.339 | 24.421 | 3.127 | 1 | 0 | 61.259 | 61.797 | 49.978 | 22.373 | 0 | 0 | 54.863 | 33.617 | [5 empty] | 0 | 21.844 | 0 | 5.6715 | 5.3159 | 3.0181 | 2.7273 | 2.5886 | 45.642
12/14/09 | 23:56 | 0 | 15.953 | 0 | 2 | 1 | 56.932 | 56.528 | 35.38 | 34.746 | 40.834 | 24.492 | 3.153 | 2 | 0 | 61.259 | 61.775 | 49.978 | 22.324 | 0 | 0 | 54.84 | 33.596 | [5 empty] | 0 | 0 | 1 | 6.5964 | 6.195 | 15.2914 | 15 | -8.805 | -133.4819
12/14/09 | 23:57 | 0 | 15.978 | 0 | 3 | 0 | 57.179 | 56.597 | 36.251 | 35.335 | 41.444 | 24.443 | 3.176 | 1 | 0 | 61.282 | 61.752 | 50.093 | 22.54 | 0 | 0 | 54.84 | 33.596 | [5 empty] | 4896.6523 | 16.2286 | 2 | 5.4351 | 5.0911 | 15.3283 | 15 | -9.9089 | -182.3131
12/14/09 | 23:58 | 1 | 15.978 | 0 | 2 | 0 | 57.537 | 56.866 | 37.002 | 36.179 | 41.985 | 24.443 | 3.127 | 2 | 0 | 61.305 | 61.752 | 50.072 | 22.373 | 0 | 0 | 54.84 | 33.548 | [5 empty] | 0 | 0 | 3 | 6.5964 | 6.195 | 15.2812 | 15 | -8.805 | -133.4819
12/14/09 | 23:59 | 0 | 15.978 | 0 | 3 | 0 | 58.165 | 57.179 | 37.66 | 37.026 | 42.901 | 24.443 | 3.153 | 1 | 0 | 61.282 | 61.752 | 50.072 | 22.54 | 0 | 0 | 54.796 | 33.548
[29 empty] | #REF! | #VALUE! | 0 | #VALUE! | #VALUE! | 15.3283 | 15 | #VALUE! | #VALUE!
12/14/09 | 1440 | 300 | 16.3222 | 0.45 | 4127 | 84 | 52.3514 |  |  | 36.1228 | 36.4957 | 24.8662 | 3.988 | 1515 | 8 |  |  |  | 22.0184 | 72 | 4 |  |  | 1.432 | 1:22 | 6.852 | 11:34 | 5.42 | #REF!
|  | 2 | [18 empty] | 1 | [10 empty] | #VALUE! | #VALUE! |  | 85 | #VALUE! | #VALUE!