## Therm118
Windmill Logger - THERMAL2.IMS
File opened at 00:01:01 Sat 30 Jan 2010
File closed at 00:01:00 Sun 31 Jan 2010
Date | Time | Boiler_Gas | Gas_MeterT | Boiler_Elec | Boiler_Flow | Boiler_Heat | Boiler_FlowT | Rads_In | Rads_Out | Boiler_Retur | Flue_Gas | Kitchen | Outside | Rain_Gauge | DHW_Coil_Hea | DHW_Coil_In | DHW_Cylinder | DHW_Coil_Out | DHW_Ambient | DHW_Flow | DHW_Heat | DHW_Out | DHW_In | OT min | t OT min | OT max | t OT max | T swing | Wtd._Meter_T | Delta T | Time Interval | T.H. Plus | W.H.L + | Total Heat | Water Ht. | Gain + | Gain + %
Days | Secs | cubic_feet | Celsius | kWh | litres | kWh | Celsius | Celsius | Celsius | Celsius | Celsius | Celsius | Celsius | events | kWh | Celsius | Celsius | Celsius | Celsius | litres | kWh | Celsius | Celsius | Celsius | hh:mm:ss | Celsius | hh:mm:ss | Kelvin | Celsius |  | Minutes | kW | kW | kW | kW | kW | %
01/30/10 | 0:01 | 0 | 14.11 | 0 | 3 | 0 | 61.829 | 61.38 | 42.097 | 42.52 | 47.04 | 23.523 | 0.162 | 1 | 0 | 55.594 | 53.232 | 43.085 | 21.525 | 0 | 0 | 46.926 | 30.438 | [5 empty] | 0 | 19.309 | 0 | 6.5492 | 6.1502 | 0.32639 | 0 | 6.1502 | 93.9067
01/30/10 | 0:02 | 1 | 14.07 | 0 | 3 | 0 | 61.768 | 61.387 | 42.095 | 42.494 | 46.968 | 23.521 | 0.134 | 1 | 0 | 55.522 | 53.23 | 43.035 | 21.473 | 0 | 0 | 46.9 | 30.386 | [5 empty] | 14.07 | 19.274 | 1 | 6.5574 | 6.1579 | 6.9934 | 6.6667 | -0.50876 | -7.7586
01/30/10 | 0:03 | 0 | 14.07 | 0 | 2 | 0 | 61.633 | 61.364 | 42.049 | 42.542 | 46.487 | 23.45 | 0.083 | 1 | 0 | 55.522 | 53.136 | 42.941 | 21.402 | 0 | 0 | 46.877 | 30.386 | [5 empty] | 0 | 19.091 | 2 | 6.5722 | 6.172 | 6.994 | 6.6667 | -0.49464 | -7.5262
01/30/10 | 0:04 | 0 | 14.07 | 0 | 3 | 0 | 61.544 | 61.275 | 42.19 | 42.494 | 46.624 | 23.521 | 0.183 | 2 | 0 | 55.545 | 53.183 | 43.035 | 21.353 | 0 | 0 | 46.877 | 30.386 | [5 empty] | 0 | 19.05 | 3 | 6.5431 | 6.1443 | 6.9928 | 6.6667 | -0.52232 | -7.9828
01/30/10 | 0:05 | 0 | 14.037 | 0 | 3 | 0 | 61.738 | 61.133 | 42.159 | 42.58 | 46.755 | 23.513 | 0.023 | 1 | 0 | 55.491 | 53.153 | 43.004 | 21.392 | 0 | 0 | 46.846 | 30.33 | [5 empty] | 0 | 19.158 | 4 | 6.5897 | 6.1886 | 6.9947 | 6.6667 | -0.47803 | -7.2542
01/30/10 | 0:06 | 1 | 14.095 | 0 | 3 | 0 | 61.633 | 61.343 | 42.119 | 42.635 | 47.357 | 23.521 | 0.083 | 1 | 0 | 55.589 | 53.183 | 43.083 | 21.424 | 0 | 0 | 46.853 | 30.386 | [5 empty] | 14.095 | 18.998 | 5 | 6.5722 | 6.172 | 6.994 | 6.6667 | -0.49464 | -7.5262
01/30/10 | 0:07 | 0 | 14.045 | 0 | 2 | 0 | 61.567 | 61.252 | 42.236 | 42.449 | 47.038 | 23.545 | 0.183 | 1 | 0 | 55.568 | 53.16 | 43.059 | 21.378 | 0 | 0 | 46.877 | 30.362 | [5 empty] | 0 | 19.118 | 6 | 6.5431 | 6.1443 | 6.9928 | 6.6667 | -0.52232 | -7.9828
01/30/10 | 0:08 | 0 | 14.037 | 0 | 3 | 0 | 61.469 | 61.179 | 42.229 | 42.37 | 47.236 | 23.513 | 0.101 | 1 | 0 | 55.559 | 53.153 | 43.075 | 21.392 | 0 | 0 | 46.893 | 30.379 | [5 empty] | 0 | 19.099 | 7 | 6.567 | 6.167 | 6.9938 | 6.6667 | -0.49962 | -7.6081
01/30/10 | 0:09 | 0 | 14.012 | 0 | 3 | 1 | 61.425 | 61.067 | 42.346 | 42.322 | 47.122 | 23.513 | 0.253 | 2 | 0 | 55.559 | 53.106 | 43.028 | 21.272 | 0 | 0 | 46.823 | 30.354 | [5 empty] | 0 | 19.103 | 8 | 6.5227 | 6.125 | 6.992 | 6.6667 | -0.5417 | -8.3048
01/30/10 | 0:10 | 1 | 14.037 | 0 | 3 | 0 | 61.425 | 61.044 | 42.439 | 42.253 | 46.916 | 23.513 | 0.075 | 1 | 0 | 55.559 | 53.106 | 43.051 | 21.226 | 0 | 0 | 46.846 | 30.354 | [5 empty] | 14.037 | 19.172 | 0 | 6.5746 | 6.1742 | 6.9941 | 6.6667 | -0.49243 | -7.4899
01/30/10 | 0:11 | 0 | 14.095 | 0 | 2 | 0 | 61.478 | 61.074 | 42.449 | 42.331 | 47.29 | 23.594 | 0.057 | 1 | 0 | 55.613 | 53.16 | 43.083 | 21.353 | 0 | 0 | 46.923 | 30.435 | [5 empty] | 0 | 19.147 | 1 | 6.5798 | 6.1792 | 4.6133 | 4.2857 | 1.8935 | 28.7776
01/30/10 | 0:12 | 0 | 14.012 | 0 | 3 | 0 | 61.425 | 61.111 | 42.346 | 42.322 | 47.327 | 23.609 | 0.124 | 1 | 0 | 55.538 | 53.153 | 43.051 | 21.441 | 0 | 0 | 46.87 | 30.379 | [5 empty] | 0 | 19.103 | 2 | 6.5603 | 6.1607 | 4.6126 | 4.2857 | 1.875 | 28.5805
01/30/10 | 0:13 | 0 | 14.037 | 1 | 3 | 0 | 61.38 | 61.088 | 42.439 | 42.276 | 47.74 | 23.609 | 0.15 | 1 | 0 | 55.538 | 53.153 | 43.028 | 21.466 | 0 | 0 | 46.87 | 30.354 | [5 empty] | 0 | 19.104 | 3 | 6.5527 | 6.1535 | 4.6122 | 4.2857 | 1.8678 | 28.5037
01/30/10 | 0:14 | 1 | 14.012 | 0 | 3 | 0 | 61.334 | 61.044 | 42.3 | 42.181 | 46.685 | 23.562 | 0.124 | 2 | 0 | 55.538 | 53.129 | 43.004 | 21.441 | 0 | 0 | 46.846 | 30.308 | [5 empty] | 14.012 | 19.153 | 4 | 6.5603 | 6.1607 | 4.6126 | 4.2857 | 1.875 | 28.5805
01/30/10 | 0:15 | 0 | 14.012 | 0 | 3 | 0 | 61.022 | 61.044 | 42.3 | 42.064 | 46.02 | 23.587 | -0.028 | 1 | 0 | 55.538 | 53.129 | 43.028 | 21.392 | 0 | 0 | 46.87 | 30.283 | [5 empty] | 0 | 18.958 | 5 | 6.6046 | 6.2028 | 4.6143 | 4.2857 | 1.917 | 29.026
01/30/10 | 0:16 | 0 | 13.987 | 0 | 2 | 0 | 60.976 | 60.798 | 42.111 | 42.135 | 46.526 | 23.587 | -0.002 | 1 | 0 | 55.538 | 53.062 | 43.051 | 21.25 | 0 | 0 | 46.916 | 30.21 | [5 empty] | 0 | 18.841 | 6 | 6.597 | 6.1956 | 4.614 | 4.2857 | 1.9098 | 28.9502
01/30/10 | 0:17 | 0 | 14.012 | 0 | 3 | 0 | 60.91 | 60.618 | 42.253 | 41.994 | 46.984 | 23.538 | 0.124 | 1 | 0 | 55.538 | 53.062 | 43.004 | 21.346 | 0 | 0 | 46.778 | 30.114 | [5 empty] | 0 | 18.916 | 7 | 6.5603 | 6.1607 | 4.6126 | 4.2857 | 1.875 | 28.5805
01/30/10 | 0:18 | 1 | 13.987 | 0 | 3 | 0 | 60.887 | 60.595 | 42.276 | 41.877 | 46.846 | 23.562 | 0.101 | 1 | 0 | 55.538 | 53.083 | 42.958 | 21.441 | 0 | 0 | 46.617 | 30.09 | [5 empty] | 13.987 | 19.01 | 8 | 6.567 | 6.167 | 4.6128 | 4.2857 | 1.8813 | 28.6483
01/30/10 | 0:19 | 0 | 14.012 | 0 | 3 | 0 | 60.887 | 60.595 | 42.205 | 41.853 | 46.893 | 23.538 | -0.002 | 2 | 0 | 55.538 | 53.038 | 42.98 | 21.25 | 0 | 0 | 46.526 | 30.09 | [5 empty] | 0 | 19.034 | 9 | 6.597 | 6.1956 | 4.614 | 4.2857 | 1.9098 | 28.9502
01/30/10 | 0:20 | 0 | 13.962 | 0 | 3 | 0 | 60.933 | 60.663 | 42.159 | 41.805 | 47.696 | 23.587 | -0.002 | 1 | 0 | 55.515 | 53.038 | 43.028 | 21.272 | 0 | 0 | 46.48 | 30.09 | [5 empty] | 0 | 19.128 | 10 | 6.597 | 6.1956 | 4.614 | 4.2857 | 1.9098 | 28.9502
01/30/10 | 0:21 | 0 | 14.037 | 0 | 2 | 0 | 60.933 | 60.572 | 42.205 | 41.724 | 47.822 | 23.621 | 0.111 | 1 | 0 | 55.55 | 53.097 | 42.946 | 21.333 | 0 | 0 | 46.4 | 30.175 | [5 empty] | 0 | 19.209 | 11 | 6.5641 | 6.1643 | 4.6127 | 4.2857 | 1.8786 | 28.6188
01/30/10 | 0:22 | 1 | 14.055 | 0 | 3 | 0 | 60.971 | 60.613 | 42.248 | 41.731 | 47.735 | 23.629 | 0.116 | 1 | 0 | 55.578 | 53.101 | 43.092 | 21.243 | 0 | 0 | 46.361 | 30.205 | [5 empty] | 14.055 | 19.24 | 12 | 6.5626 | 6.1629 | 4.6126 | 4.2857 | 1.8772 | 28.6041
01/30/10 | 0:23 | 0 | 14.022 | 0 | 3 | 1 | 60.787 | 60.561 | 42.028 | 41.676 | 47.866 | 23.572 | 0.108 | 2 | 0 | 55.503 | 53.094 | 42.944 | 21.282 | 0 | 0 | 46.26 | 30.173 | [5 empty] | 0 | 19.111 | 13 | 6.565 | 6.1651 | 4.6127 | 4.2857 | 1.8794 | 28.6277
01/30/10 | 0:24 | 0 | 14.022 | 0 | 3 | 0 | 60.652 | 60.494 | 42.004 | 41.7 | 46.858 | 23.619 | 0.034 | 1 | 0 | 55.48 | 53.071 | 42.968 | 21.427 | 0 | 0 | 46.193 | 30.173 | [5 empty] | 0 | 18.952 | 0 | 6.5865 | 6.1856 | 4.6136 | 4.2857 | 1.8999 | 28.845
01/30/10 | 0:25 | 0 | 14.047 | 0 | 3 | 0 | 60.54 | 60.426 | 42.076 | 41.745 | 46.72 | 23.548 | 0.059 | 1 | 0 | 55.526 | 53.071 | 43.04 | 21.451 | 0 | 0 | 46.193 | 30.222 | [5 empty] | 0 | 18.795 | 1 | 6.5792 | 6.1787 | 4.3276 | 4 | 2.1787 | 33.1144
01/30/10 | 0:26 | 1 | 14.047 | 0 | 3 | 0 | 60.449 | 60.202 | 42.052 | 41.652 | 46.375 | 23.597 | 0.059 | 1 | 0 | 55.526 | 53.048 | 42.968 | 21.26 | 0 | 0 | 46.123 | 30.222 | [5 empty] | 14.047 | 18.797 | 2 | 6.5792 | 6.1787 | 4.3276 | 4 | 2.1787 | 33.1144
01/30/10 | 0:27 | 0 | 14.08 | 0 | 2 | 0 | 60.435 | 60.166 | 42.107 | 41.659 | 47.231 | 23.604 | 0.142 | 2 | 0 | 55.533 | 53.057 | 42.951 | 21.267 | 0 | 0 | 46.109 | 30.276 | [5 empty] | 0 | 18.776 | 3 | 6.555 | 6.1557 | 4.3266 | 4 | 2.1557 | 32.886
01/30/10 | 0:28 | 0 | 14.03 | 0 | 3 | 0 | 60.524 | 60.166 | 42.176 | 41.707 | 46.452 | 23.604 | 0.093 | 1 | 0 | 55.487 | 53.01 | 43.047 | 21.314 | 0 | 0 | 46.109 | 30.229 | [5 empty] | 0 | 18.817 | 4 | 6.5693 | 6.1693 | 4.3272 | 4 | 2.1693 | 33.021
01/30/10 | 0:29 | 0 | 14.047 | 0 | 3 | 0 | 60.472 | 60.159 | 42.052 | 41.676 | 46.398 | 23.597 | 0.134 | 1 | 0 | 55.456 | 53.027 | 42.944 | 21.356 | 0 | 0 | 46.032 | 30.269 | [5 empty] | 0 | 18.796 | 5 | 6.5574 | 6.1579 | 4.3267 | 4 | 2.1579 | 32.9081
01/30/10 | 0:30 | 1 | 14.047 | 0 | 3 | 0 | 60.561 | 60.113 | 42.262 | 41.722 | 46.926 | 23.643 | 0.235 | 1 | 0 | 55.456 | 53.027 | 42.944 | 21.235 | 0 | 0 | 45.985 | 30.293 | [5 empty] | 14.047 | 18.839 | 6 | 6.528 | 6.13 | 4.3255 | 4 | 2.13 | 32.6281
01/30/10 | 0:31 | 0 | 14.08 | 0 | 3 | 0 | 60.839 | 60.189 | 42.41 | 41.894 | 46.933 | 23.675 | 0.168 | 2 | 0 | 55.51 | 53.078 | 42.951 | 21.169 | 0 | 0 | 46.015 | 30.325 | [5 empty] | 0 | 18.945 | 7 | 6.5475 | 6.1485 | 4.3263 | 4 | 2.1485 | 32.8141
01/30/10 | 0:32 | 0 | 14.073 | 0 | 2 | 0 | 61.099 | 60.383 | 42.427 | 42.052 | 46.65 | 23.597 | 0.034 | 1 | 0 | 55.503 | 53.048 | 42.944 | 21.356 | 0 | 0 | 45.985 | 30.342 | [5 empty] | 0 | 19.047 | 8 | 6.5865 | 6.1856 | 4.3279 | 4 | 2.1856 | 33.1829
01/30/10 | 0:33 | 0 | 14.022 | 0 | 3 | 0 | 61.391 | 60.652 | 42.334 | 42.262 | 47.154 | 23.643 | 0.034 | 1 | 0 | 55.48 | 53.003 | 42.92 | 21.26 | 0 | 0 | 45.941 | 30.342 | [5 empty] | 0 | 19.129 | 9 | 6.5865 | 6.1856 | 4.3279 | 4 | 2.1856 | 33.1829
01/30/10 | 0:34 | 1 | 14.047 | 0 | 3 | 0 | 61.795 | 60.942 | 42.286 | 42.334 | 47.315 | 23.668 | 0.034 | 1 | 0 | 55.433 | 53.071 | 42.944 | 21.331 | 0 | 0 | 45.964 | 30.318 | [5 empty] | 14.047 | 19.461 | 10 | 6.5865 | 6.1856 | 4.3279 | 4 | 2.1856 | 33.1829
01/30/10 | 0:35 | 0 | 14.047 | 0 | 2 | 0 | 62.176 | 61.257 | 42.286 | 42.379 | 47.728 | 23.668 | 0.034 | 1 | 0 | 55.48 | 53.048 | 42.992 | 21.38 | 0 | 0 | 45.917 | 30.342 | [5 empty] | 0 | 19.797 | 11 | 6.5865 | 6.1856 | 4.3279 | 4 | 2.1856 | 33.1829
01/30/10 | 0:36 | 0 | 14.047 | 0 | 3 | 0 | 62.354 | 61.727 | 42.31 | 42.427 | 47.523 | 23.717 | 0.059 | 2 | 0 | 55.456 | 53.003 | 43.016 | 21.38 | 0 | 0 | 45.917 | 30.364 | [5 empty] | 0 | 19.927 | 12 | 6.5792 | 6.1787 | 4.3276 | 4 | 2.1787 | 33.1144
01/30/10 | 0:37 | 0 | 14.015 | 0 | 3 | 0 | 62.482 | 61.855 | 42.327 | 42.513 | 47.399 | 23.756 | 0.049 | 1 | 0 | 55.426 | 52.95 | 42.961 | 21.299 | 0 | 0 | 45.864 | 30.332 | [5 empty] | 0 | 19.969 | 13 | 6.5821 | 6.1814 | 4.3277 | 4 | 2.1814 | 33.1418
01/30/10 | 0:38 | 1 | 14.047 | 0 | 2 | 1 | 62.781 | 62.019 | 42.499 | 42.686 | 47.819 | 23.837 | -0.118 | 1 | 0 | 55.503 | 52.98 | 43.016 | 21.451 | 0 | 0 | 45.917 | 30.389 | [5 empty] | 14.047 | 20.095 | 14 | 6.6308 | 6.2277 | 4.3297 | 4 | 2.2277 | 33.5959
01/30/10 | 0:39 | 0 | 14.022 | 0 | 3 | 0 | 63.027 | 62.288 | 42.544 | 42.874 | 48.279 | 23.933 | -0.044 | 1 | 0 | 55.456 | 52.98 | 43.04 | 21.405 | 0 | 0 | 45.917 | 30.389 | [5 empty] | 0 | 20.153 | 0 | 6.6092 | 6.2072 | 4.3288 | 4 | 2.2072 | 33.3955
01/30/10 | 0:40 | 0 | 14.073 | 0 | 2 | 0 | 63.365 | 62.468 | 42.757 | 42.898 | 48.599 | 23.933 | -0.044 | 1 | 0 | 55.526 | 52.98 | 43.04 | 21.451 | 0 | 0 | 45.917 | 30.413 | [5 empty] | 0 | 20.467 | 1 | 6.6092 | 6.2072 | 4.6145 | 4.2857 | 1.9215 | 29.0725
01/30/10 | 0:41 | 0 | 14.022 | 1 | 3 | 0 | 63.5 | 62.781 | 42.803 | 43.016 | 47.822 | 23.886 | -0.018 | 1 | 0 | 55.505 | 52.982 | 43.04 | 21.451 | 0 | 0 | 45.896 | 30.438 | [5 empty] | 0 | 20.484 | 2 | 6.6016 | 6.2 | 4.6142 | 4.2857 | 1.9143 | 28.9969
01/30/10 | 0:42 | 1 | 14.027 | 0 | 2 | 0 | 63.55 | 62.989 | 42.879 | 43.279 | 48.102 | 23.891 | -0.038 | 2 | 0 | 55.531 | 52.987 | 43.092 | 21.432 | 0 | 0 | 45.878 | 30.443 | [5 empty] | 14.027 | 20.271 | 3 | 6.6075 | 6.2055 | 4.6145 | 4.2857 | 1.9198 | 29.0551
01/30/10 | 0:43 | 0 | 14.088 | 0 | 3 | 0 | 63.739 | 63.043 | 43.078 | 43.408 | 47.675 | 23.972 | -0.08 | 1 | 0 | 55.587 | 52.996 | 43.102 | 21.466 | 0 | 0 | 45.91 | 30.452 | [5 empty] | 0 | 20.331 | 4 | 6.6197 | 6.2171 | 4.615 | 4.2857 | 1.9314 | 29.177
01/30/10 | 0:44 | 0 | 14.002 | 0 | 2 | 0 | 63.954 | 63.103 | 43.138 | 43.468 | 48.146 | 23.913 | -0.038 | 1 | 0 | 55.508 | 52.94 | 43.114 | 21.481 | 0 | 0 | 45.854 | 30.394 | [5 empty] | 0 | 20.486 | 5 | 6.6075 | 6.2055 | 4.6145 | 4.2857 | 1.9198 | 29.0551
01/30/10 | 0:45 | 0 | 14.075 | 0 | 3 | 0 | 64.223 | 63.349 | 43.42 | 43.654 | 48.102 | 23.987 | 0.013 | 1 | 0 | 55.531 | 52.987 | 43.114 | 21.576 | 0 | 0 | 45.878 | 30.372 | [5 empty] | 0 | 20.569 | 6 | 6.5926 | 6.1914 | 4.6139 | 4.2857 | 1.9057 | 28.9064
01/30/10 | 0:46 | 1 | 14.075 | 0 | 2 | 0 | 64.335 | 63.618 | 43.444 | 43.867 | 48.102 | 23.987 | 0.062 | 1 | 0 | 55.578 | 52.964 | 43.162 | 21.481 | 0 | 0 | 45.854 | 30.372 | [5 empty] | 14.075 | 20.468 | 7 | 6.5783 | 6.1778 | 4.6133 | 4.2857 | 1.8921 | 28.7629
01/30/10 | 0:47 | 0 | 14.027 | 0 | 3 | 0 | 64.447 | 63.707 | 43.468 | 43.937 | 49.201 | 24.011 | 0.088 | 1 | 0 | 55.624 | 53.008 | 43.255 | 21.456 | 0 | 0 | 45.922 | 30.394 | [5 empty] | 0 | 20.51 | 8 | 6.5708 | 6.1706 | 4.613 | 4.2857 | 1.8849 | 28.6865
01/30/10 | 0:48 | 0 | 14.002 | 0 | 3 | 0 | 64.581 | 63.908 | 43.444 | 43.984 | 49.225 | 24.036 | -0.013 | 2 | 0 | 55.554 | 52.894 | 43.233 | 21.409 | 0 | 0 | 45.901 | 30.372 | [5 empty] | 0 | 20.597 | 9 | 6.6002 | 6.1986 | 4.6142 | 4.2857 | 1.9129 | 28.9823
01/30/10 | 0:49 | 0 | 14.027 | 0 | 2 | 0 | 64.515 | 63.954 | 43.609 | 43.915 | 49.225 | 23.987 | 0.062 | 1 | 0 | 55.601 | 52.894 | 43.233 | 21.481 | 0 | 0 | 45.831 | 30.347 | [5 empty] | 0 | 20.6 | 10 | 6.5783 | 6.1778 | 4.6133 | 4.2857 | 1.8921 | 28.7629
01/30/10 | 0:50 | 1 | 14.002 | 0 | 3 | 0 | 64.536 | 63.954 | 43.795 | 44.032 | 49.133 | 24.011 | -0.038 | 1 | 0 | 55.624 | 52.894 | 43.233 | 21.409 | 0 | 0 | 45.854 | 30.323 | [5 empty] | 14.002 | 20.504 | 11 | 6.6075 | 6.2055 | 4.6145 | 4.2857 | 1.9198 | 29.0551
01/30/10 | 0:51 | 0 | 13.997 | 0 | 2 | 0 | 64.465 | 63.972 | 43.908 | 44.214 | 49.059 | 24.053 | -0.121 | 1 | 0 | 55.617 | 52.889 | 43.226 | 21.402 | 0 | 0 | 45.826 | 30.342 | [5 empty] | 0 | 20.251 | 12 | 6.6316 | 6.2285 | 4.6154 | 4.2857 | 1.9428 | 29.2956
01/30/10 | 0:52 | 0 | 13.972 | 0 | 3 | 1 | 64.488 | 63.904 | 43.862 | 44.238 | 48.716 | 24.028 | -0.044 | 1 | 0 | 55.617 | 52.912 | 43.226 | 21.476 | 0 | 0 | 45.826 | 30.269 | [5 empty] | 0 | 20.25 | 13 | 6.6092 | 6.2072 | 4.6145 | 4.2857 | 1.9215 | 29.0725
01/30/10 | 0:53 | 1 | 14.052 | 0 | 2 | 0 | 64.581 | 63.954 | 43.915 | 44.336 | 48.996 | 24.036 | -0.038 | 1 | 0 | 55.692 | 52.964 | 43.303 | 21.409 | 0 | 0 | 45.878 | 30.347 | [5 empty] | 14.052 | 20.245 | 0 | 6.6075 | 6.2055 | 4.6145 | 4.2857 | 1.9198 | 29.0551
01/30/10 | 0:54 | 0 | 13.972 | 0 | 3 | 0 | 64.397 | 63.993 | 43.745 | 44.307 | 48.625 | 24.077 | -0.196 | 1 | 0 | 55.641 | 52.845 | 43.298 | 21.282 | 0 | 0 | 45.85 | 30.244 | [5 empty] | 0 | 20.09 | 1 | 6.6535 | 6.2493 | 4.3306 | 4 | 2.2493 | 33.8057
01/30/10 | 0:55 | 0 | 13.997 | 0 | 2 | 0 | 64.285 | 63.881 | 43.791 | 44.238 | 49.633 | 24.126 | -0.147 | 2 | 0 | 55.641 | 52.912 | 43.226 | 21.356 | 0 | 0 | 45.873 | 30.318 | [5 empty] | 0 | 20.047 | 2 | 6.6392 | 6.2357 | 4.33 | 4 | 2.2357 | 33.674
01/30/10 | 0:56 | 0 | 13.972 | 0 | 3 | 0 | 64.219 | 63.815 | 43.767 | 44.145 | 49.243 | 24.102 | -0.095 | 1 | 0 | 55.664 | 52.845 | 43.226 | 21.451 | 0 | 0 | 45.826 | 30.318 | [5 empty] | 0 | 20.074 | 3 | 6.6241 | 6.2213 | 4.3294 | 4 | 2.2213 | 33.5337
01/30/10 | 0:57 | 1 | 13.997 | 0 | 3 | 0 | 63.993 | 63.792 | 43.745 | 44.049 | 49.29 | 24.102 | -0.121 | 1 | 0 | 55.711 | 52.866 | 43.274 | 21.427 | 0 | 0 | 45.826 | 30.342 | [5 empty] | 13.997 | 19.944 | 4 | 6.6316 | 6.2285 | 4.3297 | 4 | 2.2285 | 33.604
01/30/10 | 0:58 | 0 | 13.972 | 0 | 2 | 0 | 63.838 | 63.545 | 43.697 | 43.932 | 49.495 | 24.102 | 0.005 | 1 | 0 | 55.687 | 52.845 | 43.274 | 21.331 | 0 | 0 | 45.85 | 30.318 | [5 empty] | 0 | 19.906 | 5 | 6.5949 | 6.1936 | 4.3282 | 4 | 2.1936 | 33.2621
01/30/10 | 0:59 | 0 | 14.002 | 0 | 3 | 0 | 63.618 | 63.37 | 43.795 | 43.702 | 49.456 | 24.107 | -0.013 | 1 | 0 | 55.739 | 52.894 | 43.279 | 21.432 | 0 | 0 | 45.831 | 30.372 | [5 empty] | 0 | 19.916 | 6 | 6.6002 | 6.1986 | 4.3285 | 4 | 2.1986 | 33.3112
01/30/10 | 1:00 | 0 | 13.972 | 0 | 3 | 0 | 63.322 | 63.208 | 43.487 | 43.556 | 49.61 | 24.148 | -0.121 | 1 | 0 | 55.711 | 52.889 | 43.226 | 21.5 | 0 | 0 | 45.826 | 30.318 | [5 empty] | 0 | 19.766 | 7 | 6.6316 | 6.2285 | 4.3297 | 4 | 2.2285 | 33.604
01/30/10 | 1:01 | 1 | 14.002 | 0 | 2 | 0 | 63.169 | 62.9 | 43.516 | 43.396 | 49.547 | 24.166 | 0 | 1 | 0 | 55.699 | 52.903 | 43.171 | 21.299 | 0 | 0 | 45.84 | 30.357 | [5 empty] | 14.002 | 19.773 | 8 | 6.5964 | 6.195 | 4.3283 | 4 | 2.195 | 33.2757
01/30/10 | 1:02 | 0 | 13.934 | 0 | 3 | 0 | 63.126 | 62.722 | 43.236 | 43.188 | 49.848 | 24.063 | -0.031 | 1 | 0 | 55.671 | 52.828 | 43.142 | 21.535 | 0 | 0 | 45.789 | 30.327 | [5 empty] | 0 | 19.938 | 9 | 6.6054 | 6.2036 | 4.3287 | 4 | 2.2036 | 33.3602
01/30/10 | 1:03 | 0 | 13.909 | 0 | 3 | 0 | 62.879 | 62.722 | 43.284 | 43.095 | 49.021 | 24.136 | -0.183 | 2 | 0 | 55.648 | 52.873 | 43.142 | 21.439 | 0 | 0 | 45.812 | 30.352 | [5 empty] | 0 | 19.784 | 10 | 6.6497 | 6.2457 | 4.3305 | 4 | 2.2457 | 33.7708
01/30/10 | 1:04 | 0 | 13.959 | 0 | 3 | 0 | 62.587 | 62.475 | 43.118 | 42.929 | 49.112 | 24.112 | -0.005 | 1 | 0 | 55.694 | 52.852 | 43.118 | 21.51 | 0 | 0 | 45.789 | 30.352 | [5 empty] | 0 | 19.658 | 11 | 6.5979 | 6.1964 | 4.3284 | 4 | 2.1964 | 33.2894
01/30/10 | 1:05 | 1 | 13.934 | 0 | 2 | 0 | 62.341 | 62.206 | 42.884 | 42.836 | 48.426 | 24.136 | -0.209 | 1 | 0 | 55.624 | 52.828 | 43.047 | 21.439 | 0 | 0 | 45.789 | 30.303 | [5 empty] | 13.934 | 19.505 | 12 | 6.6573 | 6.2529 | 4.3308 | 4 | 2.2529 | 33.8405
01/30/10 | 1:06 | 0 | 13.959 | 0 | 3 | 0 | 62.407 | 61.959 | 42.812 | 42.626 | 48.951 | 24.087 | -0.108 | 1 | 0 | 55.671 | 52.828 | 43.071 | 21.341 | 0 | 0 | 45.789 | 30.327 | [5 empty] | 0 | 19.781 | 13 | 6.6278 | 6.2249 | 4.3296 | 4 | 2.2249 | 33.5689
01/30/10 | 1:07 | 0 | 13.934 | 0 | 3 | 1 | 62.407 | 61.937 | 42.788 | 42.413 | 48.975 | 24.087 | -0.108 | 1 | 0 | 55.671 | 52.805 | 43.047 | 21.39 | 0 | 0 | 45.766 | 30.327 | [5 empty] | 0 | 19.994 | 14 | 6.6278 | 6.2249 | 4.3296 | 4 | 2.2249 | 33.5689
01/30/10 | 1:08 | 0 | 13.934 | 0 | 3 | 0 | 62.452 | 61.959 | 42.602 | 42.365 | 49.458 | 24.087 | -0.108 | 2 | 0 | 55.624 | 52.828 | 43.025 | 21.39 | 0 | 0 | 45.742 | 30.327 | [5 empty] | 0 | 20.087 | 0 | 6.6278 | 6.2249 | 4.3296 | 4 | 2.2249 | 33.5689
01/30/10 | 1:09 | 1 | 13.934 | 1 | 2 | 0 | 63.148 | 61.959 | 42.437 | 42.226 | 50.833 | 24.04 | -0.157 | 1 | 0 | 55.624 | 52.828 | 42.977 | 21.461 | 0 | 0 | 45.766 | 30.327 | [5 empty] | 13.934 | 20.922 | 1 | 6.6421 | 6.2385 | 4.9455 | 4.6154 | 1.6231 | 24.4361
01/30/10 | 1:10 | 0 | 13.876 | 0 | 3 | 0 | 63.904 | 62.557 | 42.43 | 42.123 | 51.145 | 24.031 | -0.142 | 1 | 0 | 55.55 | 52.775 | 42.946 | 21.284 | 0 | 0 | 45.759 | 30.296 | [5 empty] | 0 | 21.781 | 2 | 6.6378 | 6.2343 | 4.9454 | 4.6154 | 1.6189 | 24.3896
01/30/10 | 1:11 | 0 | 13.902 | 0 | 3 | 0 | 64.463 | 63.32 | 42.43 | 42.054 | 50.987 | 24.009 | -0.142 | 1 | 0 | 55.55 | 52.775 | 42.922 | 21.164 | 0 | 0 | 45.759 | 30.32 | [5 empty] | 0 | 22.409 | 3 | 6.6378 | 6.2343 | 4.9454 | 4.6154 | 1.6189 | 24.3896
01/30/10 | 1:12 | 1 | 13.909 | 0 | 3 | 0 | 64.942 | 63.819 | 42.248 | 42.154 | 50.651 | 24.04 | -0.309 | 2 | 0 | 55.58 | 52.805 | 42.953 | 21.316 | 0 | 0 | 45.766 | 30.352 | [5 empty] | 13.909 | 22.788 | 4 | 6.6864 | 6.2805 | 4.9473 | 4.6154 | 1.6651 | 24.9036
01/30/10 | 1:13 | 0 | 13.959 | 0 | 2 | 0 | 65.008 | 64.314 | 42.178 | 42.085 | 50.604 | 24.087 | -0.108 | 1 | 0 | 55.603 | 52.782 | 42.906 | 21.294 | 0 | 0 | 45.766 | 30.352 | [5 empty] | 0 | 22.923 | 5 | 6.6278 | 6.2249 | 4.945 | 4.6154 | 1.6095 | 24.284
01/30/10 | 1:14 | 0 | 13.934 | 0 | 3 | 0 | 64.65 | 64.581 | 42.178 | 41.966 | 50.742 | 24.063 | -0.257 | 1 | 0 | 55.557 | 52.758 | 42.906 | 21.461 | 0 | 0 | 45.742 | 30.352 | [5 empty] | 0 | 22.684 | 6 | 6.6712 | 6.2661 | 4.9467 | 4.6154 | 1.6508 | 24.7443
01/30/10 | 1:15 | 0 | 13.902 | 0 | 3 | 0 | 64.463 | 64.105 | 42.123 | 41.889 | 50.483 | 24.055 | -0.116 | 1 | 0 | 55.55 | 52.751 | 42.853 | 21.527 | 0 | 0 | 45.735 | 30.296 | [5 empty] | 0 | 22.574 | 7 | 6.6302 | 6.2271 | 4.9451 | 4.6154 | 1.6117 | 24.3089
01/30/10 | 1:16 | 1 | 13.902 | 0 | 3 | 0 | 64.508 | 63.904 | 42.076 | 41.934 | 50.137 | 24.153 | -0.342 | 2 | 0 | 55.503 | 52.798 | 42.874 | 21.454 | 0 | 0 | 45.759 | 30.246 | [5 empty] | 13.902 | 22.574 | 8 | 6.696 | 6.2897 | 4.9477 | 4.6154 | 1.6743 | 25.0042
01/30/10 | 1:17 | 0 | 13.902 | 0 | 2 | 0 | 64.709 | 63.97 | 42.288 | 41.934 | 50.322 | 24.08 | -0.268 | 1 | 0 | 55.55 | 52.751 | 42.874 | 21.454 | 0 | 0 | 45.735 | 30.271 | [5 empty] | 0 | 22.775 | 9 | 6.6744 | 6.2692 | 4.9468 | 4.6154 | 1.6538 | 24.7781
01/30/10 | 1:18 | 0 | 13.876 | 0 | 3 | 0 | 64.867 | 64.127 | 42.453 | 42.099 | 50.413 | 24.055 | -0.368 | 1 | 0 | 55.55 | 52.751 | 42.853 | 21.407 | 0 | 0 | 45.735 | 30.246 | [5 empty] | 0 | 22.768 | 10 | 6.7036 | 6.2969 | 4.948 | 4.6154 | 1.6815 | 25.0833
01/30/10 | 1:19 | 1 | 13.844 | 0 | 3 | 0 | 65.129 | 64.187 | 42.492 | 42.257 | 50.13 | 24.023 | -0.324 | 1 | 0 | 55.543 | 52.721 | 42.822 | 21.375 | 0 | 0 | 45.728 | 30.271 | [5 empty] | 13.844 | 22.872 | 11 | 6.6907 | 6.2847 | 4.9475 | 4.6154 | 1.6693 | 24.9494
01/30/10 | 1:20 | 0 | 13.876 | 0 | 2 | 1 | 65.293 | 64.62 | 42.922 | 42.499 | 50.114 | 23.984 | -0.216 | 1 | 0 | 55.573 | 52.707 | 42.898 | 21.429 | 0 | 0 | 45.735 | 30.271 | [5 empty] | 0 | 22.794 | 12 | 6.6593 | 6.2548 | 4.9462 | 4.6154 | 1.6394 | 24.6183
01/30/10 | 1:21 | 0 | 13.902 | 0 | 3 | 0 | 65.428 | 64.709 | 43.133 | 42.781 | 49.96 | 23.962 | -0.268 | 2 | 0 | 55.578 | 52.735 | 42.879 | 21.311 | 0 | 0 | 45.74 | 30.273 | [5 empty] | 0 | 22.647 | 0 | 6.6744 | 6.2692 | 4.9468 | 4.6154 | 1.6538 | 24.7781
01/30/10 | 1:22 | 0 | 13.952 | 0 | 3 | 0 | 66.063 | 64.83 | 43.279 | 43.068 | 49.684 | 23.987 | -0.242 | 1 | 0 | 55.624 | 52.735 | 42.927 | 21.311 | 0 | 0 | 45.763 | 30.323 | [5 empty] | 0 | 22.995 | 1 | 6.6669 | 6.262 | 4.6169 | 4.2857 | 1.9763 | 29.6432
01/30/10 | 1:23 | 1 | 13.927 | 0 | 2 | 0 | 64.449 | 65.211 | 43.374 | 43.233 | 49.523 | 23.938 | -0.394 | 1 | 0 | 55.648 | 52.758 | 42.927 | 21.262 | 0 | 0 | 45.787 | 30.323 | [5 empty] | 13.927 | 21.216 | 2 | 6.7111 | 6.3041 | 4.6187 | 4.2857 | 2.0183 | 30.0746
01/30/10 | 1:24 | 0 | 13.952 | 0 | 3 | 0 | 63.687 | 64.134 | 43.374 | 43.279 | 48.79 | 23.888 | -0.242 | 1 | 0 | 55.648 | 52.735 | 43.02 | 21.311 | 0 | 0 | 45.787 | 30.372 | [5 empty] | 0 | 20.408 | 3 | 6.6669 | 6.262 | 4.6169 | 4.2857 | 1.9763 | 29.6432
01/30/10 | 1:25 | 0 | 13.927 | 0 | 3 | 0 | 63.306 | 63.283 | 43.444 | 43.468 | 48.562 | 23.888 | -0.193 | 1 | 0 | 55.648 | 52.758 | 43.02 | 21.216 | 0 | 0 | 45.808 | 30.323 | [5 empty] | 0 | 19.838 | 4 | 6.6526 | 6.2484 | 4.6163 | 4.2857 | 1.9627 | 29.5029
01/30/10 | 1:26 | 1 | 13.866 | 0 | 2 | 0 | 63.16 | 62.847 | 43.504 | 43.482 | 48.23 | 23.83 | -0.278 | 1 | 0 | 55.592 | 52.702 | 42.963 | 21.397 | 0 | 0 | 45.775 | 30.288 | [5 empty] | 13.866 | 19.678 | 5 | 6.6774 | 6.272 | 4.6173 | 4.2857 | 1.9862 | 29.7459
01/30/10 | 1:27 | 0 | 13.917 | 0 | 3 | 0 | 63.274 | 62.601 | 43.575 | 43.504 | 48.321 | 23.83 | -0.407 | 1 | 0 | 55.615 | 52.702 | 43.035 | 21.132 | 0 | 0 | 45.808 | 30.323 | [5 empty] | 0 | 19.77 | 6 | 6.7149 | 6.3077 | 4.6188 | 4.2857 | 2.0219 | 30.1112
01/30/10 | 1:28 | 0 | 13.892 | 0 | 3 | 0 | 63.294 | 62.758 | 43.575 | 43.599 | 48.16 | 23.83 | -0.255 | 1 | 0 | 55.638 | 52.726 | 43.059 | 21.253 | 0 | 0 | 45.775 | 30.288 | [5 empty] | 0 | 19.695 | 7 | 6.6707 | 6.2656 | 4.617 | 4.2857 | 1.9799 | 29.6803
01/30/10 | 1:29 | 0 | 13.866 | 0 | 2 | 0 | 63.34 | 62.824 | 43.716 | 43.693 | 48.482 | 23.854 | -0.304 | 1 | 0 | 55.592 | 52.656 | 43.035 | 21.348 | 0 | 0 | 45.731 | 30.288 | [5 empty] | 0 | 19.647 | 8 | 6.6849 | 6.2791 | 4.6176 | 4.2857 | 1.9934 | 29.8198
01/30/10 | 1:30 | 1 | 13.927 | 0 | 3 | 0 | 63.349 | 62.879 | 43.75 | 43.774 | 48.492 | 23.913 | -0.294 | 2 | 0 | 55.624 | 52.735 | 43.092 | 21.432 | 0 | 0 | 45.808 | 30.347 | [5 empty] | 13.927 | 19.575 | 9 | 6.682 | 6.2764 | 4.6175 | 4.2857 | 1.9907 | 29.7914
01/30/10 | 1:31 | 0 | 13.892 | 0 | 3 | 0 | 63.274 | 62.824 | 43.693 | 43.764 | 48.62 | 23.903 | -0.355 | 1 | 0 | 55.615 | 52.679 | 43.059 | 21.471 | 0 | 0 | 45.754 | 30.288 | [5 empty] | 0 | 19.51 | 10 | 6.6998 | 6.2933 | 4.6182 | 4.2857 | 2.0075 | 29.9644
01/30/10 | 1:32 | 0 | 13.866 | 0 | 3 | 0 | 63.251 | 62.824 | 43.551 | 43.786 | 48.321 | 23.83 | -0.229 | 1 | 0 | 55.568 | 52.679 | 43.059 | 21.373 | 0 | 0 | 45.731 | 30.288 | [5 empty] | 0 | 19.465 | 11 | 6.6631 | 6.2584 | 4.6167 | 4.2857 | 1.9727 | 29.606
01/30/10 | 1:33 | 0 | 13.841 | 0 | 2 | 0 | 63.251 | 62.779 | 43.386 | 43.575 | 48.849 | 23.83 | -0.278 | 1 | 0 | 55.568 | 52.656 | 43.011 | 21.446 | 0 | 0 | 45.707 | 30.288 | [5 empty] | 0 | 19.676 | 12 | 6.6774 | 6.272 | 4.6173 | 4.2857 | 1.9862 | 29.7459
01/30/10 | 1:34 | 1 | 13.866 | 0 | 3 | 1 | 63.34 | 62.802 | 43.245 | 43.458 | 49.101 | 23.854 | -0.229 | 1 | 0 | 55.545 | 52.656 | 43.011 | 21.397 | 0 | 0 | 45.731 | 30.337 | [5 empty] | 13.866 | 19.882 | 13 | 6.6631 | 6.2584 | 4.6167 | 4.2857 | 1.9727 | 29.606
01/30/10 | 1:35 | 0 | 13.866 | 0 | 3 | 0 | 63.34 | 62.847 | 43.083 | 43.293 | 49.628 | 23.83 | -0.278 | 1 | 0 | 55.545 | 52.632 | 43.035 | 21.302 | 0 | 0 | 45.707 | 30.359 | [5 empty] | 0 | 20.047 | 0 | 6.6774 | 6.272 | 4.6173 | 4.2857 | 1.9862 | 29.7459
01/30/10 | 1:36 | 0 | 13.866 | 0 | 2 | 0 | 63.406 | 62.824 | 43.011 | 43.152 | 49.309 | 23.808 | -0.229 | 1 | 0 | 55.568 | 52.632 | 43.035 | 21.326 | 0 | 0 | 45.707 | 30.359 | [5 empty] | 0 | 20.254 | 1 | 6.6631 | 6.2584 | 4.6167 | 4.2857 | 1.9727 | 29.606
01/30/10 | 1:37 | 0 | 13.866 | 1 | 3 | 0 | 63.386 | 62.891 | 42.963 | 43.083 | 48.986 | 23.808 | -0.278 | 2 | 0 | 55.545 | 52.632 | 43.011 | 21.397 | 0 | 0 | 45.707 | 30.384 | [5 empty] | 0 | 20.303 | 2 | 6.6774 | 6.272 | 4.6173 | 4.2857 | 1.9862 | 29.7459
01/30/10 | 1:38 | 1 | 13.892 | 0 | 3 | 0 | 63.363 | 62.891 | 42.963 | 43.083 | 49.605 | 23.879 | -0.203 | 1 | 0 | 55.545 | 52.611 | 42.987 | 21.397 | 0 | 0 | 45.731 | 30.408 | [5 empty] | 13.892 | 20.28 | 3 | 6.6555 | 6.2512 | 4.6164 | 4.2857 | 1.9655 | 29.5315
01/30/10 | 1:39 | 0 | 13.892 | 0 | 2 | 0 | 63.429 | 62.87 | 43.011 | 43.104 | 49.927 | 23.928 | -0.203 | 1 | 0 | 55.545 | 52.632 | 43.011 | 21.397 | 0 | 0 | 45.731 | 30.433 | [5 empty] | 0 | 20.325 | 4 | 6.6555 | 6.2512 | 4.6164 | 4.2857 | 1.9655 | 29.5315
01/30/10 | 1:40 | 0 | 13.841 | 0 | 3 | 0 | 63.429 | 63.005 | 42.987 | 43.059 | 49.309 | 23.854 | -0.178 | 1 | 0 | 55.524 | 52.611 | 42.941 | 21.326 | 0 | 0 | 45.731 | 30.384 | [5 empty] | 0 | 20.37 | 5 | 6.6482 | 6.2443 | 4.6161 | 4.2857 | 1.9586 | 29.4598
01/30/10 | 1:41 | 0 | 13.836 | 0 | 3 | 0 | 63.379 | 62.886 | 42.982 | 43.195 | 48.545 | 23.825 | -0.196 | 1 | 0 | 55.529 | 52.616 | 42.97 | 21.211 | 0 | 0 | 45.691 | 30.391 | [5 empty] | 0 | 20.184 | 6 | 6.6535 | 6.2493 | 4.6163 | 4.2857 | 1.9635 | 29.5115
01/30/10 | 1:42 | 1 | 13.871 | 0 | 2 | 0 | 63.39 | 62.897 | 42.992 | 43.37 | 49.358 | 23.957 | -0.172 | 1 | 0 | 55.55 | 52.73 | 42.992 | 21.547 | 0 | 0 | 45.759 | 30.413 | [5 empty] | 13.871 | 20.02 | 7 | 6.6465 | 6.2426 | 4.616 | 4.2857 | 1.9569 | 29.4426
01/30/10 | 1:43 | 0 | 13.897 | 0 | 3 | 0 | 63.568 | 62.875 | 42.97 | 43.37 | 49.082 | 23.884 | -0.273 | 2 | 0 | 55.529 | 52.639 | 42.946 | 21.451 | 0 | 0 | 45.782 | 30.389 | [5 empty] | 0 | 20.198 | 8 | 6.6759 | 6.2706 | 4.6172 | 4.2857 | 1.9849 | 29.7316
01/30/10 | 1:44 | 0 | 13.839 | 0 | 2 | 0 | 63.765 | 62.98 | 42.915 | 43.48 | 49.673 | 23.852 | -0.206 | 1 | 0 | 55.498 | 52.63 | 42.985 | 21.37 | 0 | 0 | 45.752 | 30.381 | [5 empty] | 0 | 20.285 | 9 | 6.6564 | 6.252 | 4.6164 | 4.2857 | 1.9663 | 29.5401
01/30/10 | 1:45 | 0 | 13.871 | 0 | 3 | 0 | 64.041 | 63.164 | 43.04 | 43.487 | 50.002 | 23.908 | -0.224 | 1 | 0 | 55.529 | 52.684 | 42.992 | 21.522 | 0 | 0 | 45.759 | 30.389 | [5 empty] | 0 | 20.554 | 10 | 6.6616 | 6.257 | 4.6167 | 4.2857 | 1.9713 | 29.5917
01/30/10 | 1:46 | 1 | 13.864 | 0 | 3 | 0 | 64.011 | 63.45 | 43.15 | 43.432 | 49.649 | 23.876 | -0.206 | 1 | 0 | 55.498 | 52.585 | 42.985 | 21.419 | 0 | 0 | 45.705 | 30.332 | [5 empty] | 13.864 | 20.579 | 11 | 6.6564 | 6.252 | 4.6164 | 4.2857 | 1.9663 | 29.5401
01/30/10 | 1:47 | 0 | 13.864 | 0 | 2 | 0 | 63.854 | 63.472 | 43.056 | 43.456 | 49.145 | 23.827 | -0.257 | 1 | 0 | 55.519 | 52.609 | 43.056 | 21.346 | 0 | 0 | 45.728 | 30.357 | [5 empty] | 0 | 20.398 | 12 | 6.6712 | 6.2661 | 4.617 | 4.2857 | 1.9804 | 29.686
01/30/10 | 1:48 | 0 | 13.864 | 0 | 3 | 1 | 63.785 | 63.292 | 42.961 | 43.456 | 49.444 | 23.925 | -0.18 | 1 | 0 | 55.498 | 52.653 | 43.032 | 21.515 | 0 | 0 | 45.705 | 30.381 | [5 empty] | 0 | 20.329 | 13 | 6.6488 | 6.2448 | 4.6161 | 4.2857 | 1.9591 | 29.4655
01/30/10 | 1:49 | 0 | 13.864 | 0 | 2 | 0 | 63.719 | 63.249 | 43.056 | 43.432 | 49.649 | 23.876 | -0.306 | 1 | 0 | 55.498 | 52.585 | 43.032 | 21.49 | 0 | 0 | 45.705 | 30.381 | [5 empty] | 0 | 20.287 | 0 | 6.6855 | 6.2797 | 4.6176 | 4.2857 | 1.994 | 29.8255
01/30/10 | 1:50 | 1 | 13.864 | 0 | 3 | 0 | 63.831 | 63.203 | 43.102 | 43.432 | 49.696 | 23.876 | -0.232 | 2 | 0 | 55.498 | 52.585 | 43.032 | 21.49 | 0 | 0 | 45.705 | 30.406 | [5 empty] | 13.864 | 20.399 | 1 | 6.664 | 6.2592 | 4.6168 | 4.2857 | 1.9735 | 29.6146
01/30/10 | 1:51 | 0 | 13.859 | 0 | 3 | 0 | 64.027 | 63.242 | 42.91 | 43.451 | 49.369 | 23.776 | -0.389 | 1 | 0 | 55.4 | 52.534 | 42.98 | 21.559 | 0 | 0 | 45.724 | 30.376 | [5 empty] | 0 | 20.576 | 2 | 6.7097 | 6.3027 | 4.6186 | 4.2857 | 2.017 | 30.0605
01/30/10 | 1:52 | 0 | 13.864 | 0 | 2 | 0 | 64.034 | 63.427 | 43.056 | 43.432 | 50.13 | 23.95 | -0.206 | 1 | 0 | 55.475 | 52.585 | 42.985 | 21.539 | 0 | 0 | 45.728 | 30.43 | [5 empty] | 0 | 20.602 | 3 | 6.6564 | 6.252 | 4.6164 | 4.2857 | 1.9663 | 29.5401
01/30/10 | 1:53 | 1 | 13.864 | 0 | 3 | 0 | 64.034 | 63.518 | 43.173 | 43.384 | 50.52 | 23.876 | -0.206 | 1 | 0 | 55.543 | 52.585 | 43.032 | 21.515 | 0 | 0 | 45.705 | 30.43 | [5 empty] | 13.864 | 20.65 | 4 | 6.6564 | 6.252 | 4.6164 | 4.2857 | 1.9663 | 29.5401
01/30/10 | 1:54 | 0 | 13.859 | 0 | 3 | 0 | 64.296 | 63.445 | 43.238 | 43.379 | 50.125 | 23.822 | -0.337 | 1 | 0 | 55.47 | 52.534 | 43.004 | 21.39 | 0 | 0 | 45.677 | 30.376 | [5 empty] | 0 | 20.917 | 5 | 6.6945 | 6.2883 | 4.618 | 4.2857 | 2.0026 | 29.9135
01/30/10 | 1:55 | 0 | 13.859 | 0 | 2 | 0 | 64.273 | 63.646 | 43.145 | 43.496 | 50.172 | 23.847 | -0.237 | 1 | 0 | 55.491 | 52.511 | 43.004 | 21.365 | 0 | 0 | 45.677 | 30.376 | [5 empty] | 0 | 20.777 | 6 | 6.6654 | 6.2606 | 4.6168 | 4.2857 | 1.9749 | 29.6289
01/30/10 | 1:56 | 0 | 13.859 | 0 | 3 | 0 | 64.296 | 63.758 | 43.073 | 43.472 | 50.011 | 23.871 | -0.263 | 1 | 0 | 55.491 | 52.534 | 42.98 | 21.316 | 0 | 0 | 45.7 | 30.376 | [5 empty] | 0 | 20.824 | 7 | 6.673 | 6.2678 | 4.6171 | 4.2857 | 1.9821 | 29.7031
01/30/10 | 1:57 | 1 | 13.859 | 0 | 2 | 0 | 64.253 | 63.692 | 43.19 | 43.331 | 50.767 | 23.822 | -0.136 | 1 | 0 | 55.47 | 52.534 | 42.956 | 21.436 | 0 | 0 | 45.7 | 30.376 | [5 empty] | 13.859 | 20.922 | 8 | 6.636 | 6.2326 | 4.6156 | 4.2857 | 1.9469 | 29.3389
01/30/10 | 1:58 | 0 | 13.859 | 0 | 3 | 0 | 64.342 | 63.737 | 43.097 | 43.214 | 50.333 | 23.822 | -0.111 | 2 | 0 | 55.491 | 52.534 | 42.98 | 21.581 | 0 | 0 | 45.677 | 30.401 | [5 empty] | 0 | 21.128 | 9 | 6.6287 | 6.2257 | 4.6153 | 4.2857 | 1.94 | 29.2667
01/30/10 | 1:59 | 0 | 13.859 | 0 | 3 | 0 | 64.388 | 63.781 | 43.214 | 43.169 | 50.606 | 23.871 | -0.363 | 1 | 0 | 55.47 | 52.534 | 42.98 | 21.486 | 0 | 0 | 45.7 | 30.425 | [5 empty] | 0 | 21.219 | 10 | 6.7021 | 6.2955 | 4.6183 | 4.2857 | 2.0098 | 29.9871
01/30/10 | 2:00 | 0 | 13.834 | 0 | 2 | 0 | 64.388 | 63.826 | 43.169 | 43.121 | 50.928 | 23.822 | -0.337 | 1 | 0 | 55.47 | 52.511 | 42.91 | 21.51 | 0 | 0 | 45.7 | 30.352 | [5 empty] | 0 | 21.267 | 11 | 6.6945 | 6.2883 | 4.618 | 4.2857 | 2.0026 | 29.9135
01/30/10 | 2:01 | 1 | 13.834 | 0 | 3 | 0 | 64.566 | 63.915 | 43.214 | 43.121 | 50.744 | 23.893 | -0.412 | 1 | 0 | 55.44 | 52.529 | 42.951 | 21.557 | 0 | 0 | 45.719 | 30.374 | [5 empty] | 13.834 | 21.445 | 12 | 6.7164 | 6.309 | 4.6189 | 4.2857 | 2.0233 | 30.1253
01/30/10 | 2:02 | 0 | 13.819 | 0 | 3 | 1 | 64.522 | 63.94 | 43.195 | 43.173 | 50.91 | 23.83 | -0.301 | 1 | 0 | 55.426 | 52.536 | 42.961 | 21.422 | 0 | 0 | 45.682 | 30.359 | [5 empty] | 0 | 21.349 | 13 | 6.6841 | 6.2783 | 4.6176 | 4.2857 | 1.9926 | 29.8113
01/30/10 | 2:03 | 0 | 13.819 | 0 | 2 | 0 | 64.477 | 63.961 | 43.195 | 43.173 | 50.52 | 23.783 | -0.353 | 1 | 0 | 55.449 | 52.469 | 42.937 | 21.517 | 0 | 0 | 45.635 | 30.335 | [5 empty] | 0 | 21.304 | 0 | 6.6992 | 6.2927 | 4.6182 | 4.2857 | 2.007 | 29.9588
01/30/10 | 2:04 | 1 | 13.844 | 0 | 3 | 0 | 64.499 | 63.984 | 43.195 | 43.102 | 50.359 | 23.854 | -0.301 | 2 | 0 | 55.426 | 52.469 | 42.913 | 21.542 | 0 | 0 | 45.635 | 30.31 | [5 empty] | 13.844 | 21.397 | 1 | 6.6841 | 6.2783 | 4.9472 | 4.6154 | 1.6629 | 24.8791
01/30/10 | 2:05 | 0 | 13.786 | 0 | 3 | 0 | 64.627 | 63.977 | 43.188 | 43.023 | 50.994 | 23.773 | -0.435 | 1 | 0 | 55.419 | 52.415 | 42.882 | 21.414 | 0 | 0 | 45.604 | 30.278 | [5 empty] | 0 | 21.604 | 2 | 6.7231 | 6.3154 | 4.9488 | 4.6154 | 1.7 | 25.2864
01/30/10 | 2:06 | 0 | 13.819 | 1 | 2 | 0 | 64.68 | 64.118 | 43.219 | 43.078 | 50.954 | 23.805 | -0.402 | 1 | 0 | 55.449 | 52.422 | 42.891 | 21.302 | 0 | 0 | 45.635 | 30.31 | [5 empty] | 0 | 21.602 | 3 | 6.7135 | 6.3063 | 4.9484 | 4.6154 | 1.6909 | 25.1865
01/30/10 | 2:07 | 0 | 13.819 | 0 | 3 | 0 | 64.837 | 64.164 | 43.102 | 43.008 | 50.541 | 23.805 | -0.227 | 1 | 0 | 55.426 | 52.354 | 42.819 | 21.348 | 0 | 0 | 45.635 | 30.286 | [5 empty] | 0 | 21.829 | 4 | 6.6625 | 6.2578 | 4.9464 | 4.6154 | 1.6424 | 24.6521
01/30/10 | 2:08 | 1 | 13.786 | 0 | 3 | 0 | 64.561 | 64.253 | 43.243 | 42.961 | 50.427 | 23.805 | -0.353 | 1 | 0 | 55.426 | 52.422 | 42.891 | 21.373 | 0 | 0 | 45.635 | 30.31 | [5 empty] | 13.786 | 21.6 | 5 | 6.6992 | 6.2927 | 4.9479 | 4.6154 | 1.6773 | 25.0377
01/30/10 | 2:09 | 0 | 13.793 | 0 | 3 | 0 | 64.769 | 64.118 | 43.243 | 42.961 | 50.886 | 23.805 | -0.275 | 1 | 0 | 55.449 | 52.399 | 42.867 | 21.517 | 0 | 0 | 45.635 | 30.286 | [5 empty] | 0 | 21.808 | 6 | 6.6765 | 6.2711 | 4.9469 | 4.6154 | 1.6557 | 24.7995
01/30/10 | 2:10 | 0 | 13.819 | 0 | 2 | 0 | 64.949 | 64.187 | 43.336 | 42.937 | 50.679 | 23.805 | -0.301 | 1 | 0 | 55.449 | 52.399 | 42.867 | 21.446 | 0 | 0 | 45.658 | 30.31 | [5 empty] | 0 | 22.012 | 7 | 6.6841 | 6.2783 | 4.9472 | 4.6154 | 1.6629 | 24.8791
01/30/10 | 2:11 | 1 | 13.811 | 0 | 3 | 0 | 64.942 | 64.335 | 43.329 | 42.953 | 50.833 | 23.773 | -0.335 | 2 | 0 | 55.396 | 52.392 | 42.86 | 21.316 | 0 | 0 | 45.604 | 30.303 | [5 empty] | 13.811 | 21.989 | 8 | 6.694 | 6.2877 | 4.9476 | 4.6154 | 1.6723 | 24.9829
01/30/10 | 2:12 | 0 | 13.786 | 0 | 3 | 0 | 65.097 | 64.403 | 43.305 | 42.977 | 50.994 | 23.727 | -0.412 | 1 | 0 | 55.442 | 52.368 | 42.906 | 21.486 | 0 | 0 | 45.604 | 30.303 | [5 empty] | 0 | 22.12 | 9 | 6.7164 | 6.309 | 4.9485 | 4.6154 | 1.6937 | 25.2168
01/30/10 | 2:13 | 0 | 13.786 | 0 | 2 | 0 | 65.166 | 64.515 | 43.377 | 42.953 | 50.856 | 23.798 | -0.234 | 1 | 0 | 55.396 | 52.392 | 42.812 | 21.341 | 0 | 0 | 45.604 | 30.278 | [5 empty] | 0 | 22.213 | 10 | 6.6645 | 6.2598 | 4.9464 | 4.6154 | 1.6444 | 24.6737
01/30/10 | 2:14 | 0 | 13.811 | 0 | 3 | 0 | 65.455 | 64.604 | 43.377 | 42.977 | 50.879 | 23.822 | -0.26 | 1 | 0 | 55.396 | 52.368 | 42.86 | 21.341 | 0 | 0 | 45.604 | 30.303 | [5 empty] | 0 | 22.478 | 11 | 6.6721 | 6.267 | 4.9468 | 4.6154 | 1.6516 | 24.7535
01/30/10 | 2:15 | 1 | 13.786 | 0 | 3 | 1 | 65.748 | 64.851 | 43.401 | 43.001 | 51.269 | 23.798 | -0.234 | 1 | 0 | 55.396 | 52.345 | 42.882 | 21.414 | 0 | 0 | 45.558 | 30.303 | [5 empty] | 13.786 | 22.747 | 12 | 6.6645 | 6.2598 | 4.9464 | 4.6154 | 1.6444 | 24.6737
01/30/10 | 2:16 | 0 | 13.761 | 0 | 2 | 0 | 66.555 | 65.074 | 43.353 | 43.047 | 50.763 | 23.798 | -0.435 | 2 | 0 | 55.442 | 52.345 | 42.86 | 21.365 | 0 | 0 | 45.604 | 30.327 | [5 empty] | 0 | 23.508 | 0 | 6.7231 | 6.3154 | 4.9488 | 4.6154 | 1.7 | 25.2864
01/30/10 | 2:17 | 0 | 13.786 | 0 | 3 | 0 | 65.166 | 66.129 | 43.47 | 43.023 | 50.237 | 23.727 | -0.283 | 1 | 0 | 55.419 | 52.324 | 42.882 | 21.535 | 0 | 0 | 45.604 | 30.327 | [5 empty] | 0 | 22.143 | 1 | 6.6788 | 6.2733 | 4.6174 | 4.2857 | 1.9876 | 29.7601
01/30/10 | 2:18 | 1 | 13.761 | 0 | 3 | 0 | 64.47 | 64.785 | 43.47 | 43.095 | 50.076 | 23.847 | -0.335 | 1 | 0 | 55.396 | 52.368 | 42.836 | 21.559 | 0 | 0 | 45.628 | 30.278 | [5 empty] | 13.761 | 21.375 | 2 | 6.694 | 6.2877 | 4.618 | 4.2857 | 2.002 | 29.9078
01/30/10 | 2:19 | 0 | 13.811 | 0 | 2 | 0 | 64.269 | 64.066 | 43.659 | 43.118 | 49.754 | 23.773 | -0.309 | 1 | 0 | 55.396 | 52.324 | 42.86 | 21.245 | 0 | 0 | 45.604 | 30.352 | [5 empty] | 0 | 21.151 | 3 | 6.6864 | 6.2805 | 4.6177 | 4.2857 | 1.9948 | 29.834
01/30/10 | 2:20 | 0 | 13.726 | 0 | 3 | 0 | 64.257 | 63.698 | 43.53 | 43.106 | 49.675 | 23.714 | -0.422 | 1 | 0 | 55.363 | 52.289 | 42.779 | 21.235 | 0 | 0 | 45.525 | 30.244 | [5 empty] | 0 | 21.151 | 4 | 6.7193 | 6.3118 | 4.619 | 4.2857 | 2.0261 | 30.1534
01/30/10 | 2:21 | 0 | 13.786 | 0 | 3 | 0 | 64.515 | 63.819 | 43.518 | 43.236 | 50.053 | 23.773 | -0.412 | 1 | 0 | 55.421 | 52.347 | 42.86 | 21.341 | 0 | 0 | 45.607 | 30.303 | [5 empty] | 0 | 21.279 | 5 | 6.7164 | 6.309 | 4.6189 | 4.2857 | 2.0233 | 30.1253
01/30/10 | 2:22 | 1 | 13.844 | 0 | 3 | 0 | 64.705 | 64.009 | 43.597 | 43.267 | 50.406 | 23.808 | -0.301 | 1 | 0 | 55.452 | 52.333 | 42.915 | 21.471 | 0 | 0 | 45.637 | 30.31 | [5 empty] | 13.844 | 21.438 | 6 | 6.6841 | 6.2783 | 4.6176 | 4.2857 | 1.9926 | 29.8113
01/30/10 | 2:23 | 0 | 13.844 | 0 | 2 | 0 | 64.794 | 64.121 | 43.738 | 43.339 | 49.948 | 23.783 | -0.301 | 2 | 0 | 55.452 | 52.378 | 42.915 | 21.348 | 0 | 0 | 45.658 | 30.31 | [5 empty] | 0 | 21.455 | 7 | 6.6841 | 6.2783 | 4.6176 | 4.2857 | 1.9926 | 29.8113
01/30/10 | 2:24 | 0 | 13.758 | 0 | 3 | 0 | 64.874 | 64.2 | 43.87 | 43.305 | 50.074 | 23.773 | -0.363 | 1 | 0 | 55.419 | 52.322 | 42.858 | 21.243 | 0 | 0 | 45.604 | 30.276 | [5 empty] | 0 | 21.569 | 8 | 6.7021 | 6.2955 | 4.6183 | 4.2857 | 2.0098 | 29.9871
01/30/10 | 2:25 | 0 | 13.844 | 0 | 3 | 0 | 64.636 | 64.324 | 43.831 | 43.408 | 49.855 | 23.734 | -0.252 | 1 | 0 | 55.452 | 52.333 | 42.939 | 21.397 | 0 | 0 | 45.614 | 30.31 | [5 empty] | 0 | 21.228 | 9 | 6.6698 | 6.2648 | 4.617 | 4.2857 | 1.979 | 29.6717
01/30/10 | 2:26 | 1 | 13.809 | 0 | 2 | 0 | 64.538 | 64.223 | 43.822 | 43.47 | 49.96 | 23.724 | -0.111 | 1 | 0 | 55.419 | 52.301 | 42.906 | 21.387 | 0 | 0 | 45.604 | 30.254 | [5 empty] | 13.809 | 21.068 | 10 | 6.6287 | 6.2257 | 4.6153 | 4.2857 | 1.94 | 29.2667
01/30/10 | 2:27 | 0 | 13.819 | 0 | 3 | 0 | 64.435 | 64.098 | 43.714 | 43.549 | 49.992 | 23.783 | -0.278 | 1 | 0 | 55.428 | 52.333 | 42.939 | 21.373 | 0 | 0 | 45.637 | 30.264 | [5 empty] | 0 | 20.886 | 11 | 6.6774 | 6.272 | 4.6173 | 4.2857 | 1.9862 | 29.7459
01/30/10 | 2:28 | 0 | 13.793 | 0 | 3 | 0 | 64.593 | 63.963 | 43.527 | 43.527 | 49.901 | 23.759 | -0.201 | 1 | 0 | 55.428 | 52.333 | 42.939 | 21.397 | 0 | 0 | 45.614 | 30.288 | [5 empty] | 0 | 21.066 | 12 | 6.6549 | 6.2506 | 4.6164 | 4.2857 | 1.9649 | 29.5258
01/30/10 | 2:29 | 1 | 13.809 | 0 | 2 | 1 | 64.65 | 64 | 43.516 | 43.422 | 50.074 | 23.749 | -0.237 | 1 | 0 | 55.396 | 52.301 | 42.858 | 21.363 | 0 | 0 | 45.581 | 30.254 | [5 empty] | 13.809 | 21.228 | 13 | 6.6654 | 6.2606 | 4.6168 | 4.2857 | 1.9749 | 29.6289
01/30/10 | 2:30 | 0 | 13.809 | 0 | 3 | 0 | 64.807 | 64.111 | 43.398 | 43.374 | 50.258 | 23.773 | -0.288 | 1 | 0 | 55.419 | 52.301 | 42.906 | 21.387 | 0 | 0 | 45.558 | 30.276 | [5 empty] | 0 | 21.433 | 0 | 6.6803 | 6.2747 | 4.6174 | 4.2857 | 1.989 | 29.7743
01/30/10 | 2:31 | 0 | 13.844 | 0 | 2 | 0 | 64.974 | 64.255 | 43.527 | 43.386 | 50.634 | 23.709 | -0.252 | 1 | 0 | 55.428 | 52.31 | 42.822 | 21.302 | 0 | 0 | 45.59 | 30.288 | [5 empty] | 0 | 21.588 | 1 | 6.6698 | 6.2648 | 4.617 | 4.2857 | 1.979 | 29.6717
01/30/10 | 2:32 | 0 | 13.819 | 0 | 3 | 0 | 64.995 | 64.435 | 43.527 | 43.432 | 50.476 | 23.724 | -0.288 | 2 | 0 | 55.372 | 52.277 | 42.882 | 21.412 | 0 | 0 | 45.558 | 30.254 | [5 empty] | 0 | 21.563 | 2 | 6.6803 | 6.2747 | 4.6174 | 4.2857 | 1.989 | 29.7743
01/30/10 | 2:33 | 1 | 13.819 | 0 | 3 | 0 | 65.04 | 64.479 | 43.597 | 43.48 | 50.382 | 23.808 | -0.327 | 1 | 0 | 55.428 | 52.31 | 42.915 | 21.493 | 0 | 0 | 45.59 | 30.288 | [5 empty] | 13.819 | 21.56 | 3 | 6.6916 | 6.2855 | 4.6179 | 4.2857 | 1.9998 | 29.8851
01/30/10 | 2:34 | 0 | 13.809 | 1 | 2 | 0 | 64.963 | 64.447 | 43.563 | 43.516 | 50.534 | 23.773 | -0.263 | 1 | 0 | 55.396 | 52.277 | 42.906 | 21.387 | 0 | 0 | 45.581 | 30.229 | [5 empty] | 0 | 21.447 | 4 | 6.673 | 6.2678 | 4.6171 | 4.2857 | 1.9821 | 29.7031
01/30/10 | 2:35 | 0 | 13.783 | 0 | 3 | 0 | 65.077 | 64.426 | 43.563 | 43.47 | 50.487 | 23.773 | -0.288 | 1 | 0 | 55.396 | 52.277 | 42.882 | 21.314 | 0 | 0 | 45.581 | 30.229 | [5 empty] | 0 | 21.607 | 5 | 6.6803 | 6.2747 | 4.6174 | 4.2857 | 1.989 | 29.7743
01/30/10 | 2:36 | 0 | 13.819 | 0 | 3 | 0 | 65.421 | 64.502 | 43.456 | 43.666 | 49.098 | 23.783 | -0.252 | 1 | 0 | 55.405 | 52.263 | 42.915 | 21.493 | 0 | 0 | 45.614 | 30.288 | [5 empty] | 0 | 21.755 | 6 | 6.6698 | 6.2648 | 4.617 | 4.2857 | 1.979 | 29.6717
01/30/10 | 2:37 | 1 | 13.809 | 0 | 2 | 0 | 64.358 | 64.985 | 43.422 | 43.87 | 48.998 | 23.773 | -0.263 | 1 | 0 | 55.396 | 52.254 | 42.906 | 21.436 | 0 | 0 | 45.581 | 30.254 | [5 empty] | 13.809 | 20.488 | 7 | 6.673 | 6.2678 | 4.6171 | 4.2857 | 1.9821 | 29.7031
01/30/10 | 2:38 | 0 | 13.783 | 0 | 3 | 0 | 64.515 | 63.954 | 43.422 | 43.893 | 49.112 | 23.724 | -0.263 | 1 | 0 | 55.396 | 52.277 | 42.906 | 21.363 | 0 | 0 | 45.604 | 30.276 | [5 empty] | 0 | 20.622 | 8 | 6.673 | 6.2678 | 4.6171 | 4.2857 | 1.9821 | 29.7031
01/30/10 | 2:39 | 0 | 13.783 | 0 | 2 | 0 | 64.538 | 63.911 | 43.47 | 43.893 | 49.274 | 23.749 | -0.337 | 1 | 0 | 55.372 | 52.254 | 42.975 | 21.387 | 0 | 0 | 45.604 | 30.205 | [5 empty] | 0 | 20.645 | 9 | 6.6945 | 6.2883 | 4.618 | 4.2857 | 2.0026 | 29.9135
01/30/10 | 2:40 | 1 | 13.809 | 0 | 3 | 0 | 64.381 | 64 | 43.587 | 43.963 | 48.676 | 23.795 | -0.464 | 2 | 0 | 55.349 | 52.254 | 42.953 | 21.459 | 0 | 0 | 45.581 | 30.229 | [5 empty] | 13.809 | 20.418 | 10 | 6.7315 | 6.3234 | 4.6195 | 4.2857 | 2.0377 | 30.2713
01/30/10 | 2:41 | 0 | 13.783 | 0 | 2 | 0 | 64.335 | 63.888 | 43.539 | 43.987 | 49.25 | 23.749 | -0.389 | 1 | 0 | 55.372 | 52.231 | 42.953 | 21.412 | 0 | 0 | 45.581 | 30.254 | [5 empty] | 0 | 20.348 | 11 | 6.7097 | 6.3027 | 4.6186 | 4.2857 | 2.017 | 30.0605
01/30/10 | 2:42 | 0 | 13.799 | 0 | 3 | 0 | 64.214 | 63.833 | 43.671 | 44.025 | 48.942 | 23.788 | -0.425 | 1 | 0 | 55.363 | 52.245 | 43.013 | 21.329 | 0 | 0 | 45.595 | 30.291 | [5 empty] | 0 | 20.189 | 12 | 6.7202 | 6.3126 | 4.619 | 4.2857 | 2.0269 | 30.1619
01/30/10 | 2:43 | 0 | 13.793 | 0 | 3 | 1 | 64.187 | 63.671 | 43.642 | 43.972 | 48.87 | 23.759 | -0.353 | 1 | 0 | 55.358 | 52.217 | 43.008 | 21.444 | 0 | 0 | 45.567 | 30.261 | [5 empty] | 0 | 20.215 | 13 | 6.6992 | 6.2927 | 4.6182 | 4.2857 | 2.007 | 29.9588
01/30/10 | 2:44 | 1 | 13.824 | 0 | 2 | 0 | 64.171 | 63.655 | 43.626 | 44.001 | 48.552 | 23.739 | -0.399 | 1 | 0 | 55.363 | 52.245 | 43.013 | 21.473 | 0 | 0 | 45.595 | 30.291 | [5 empty] | 13.824 | 20.17 | 0 | 6.7126 | 6.3054 | 4.6187 | 4.2857 | 2.0197 | 30.0887
01/30/10 | 2:45 | 0 | 13.799 | 0 | 3 | 0 | 64.171 | 63.632 | 43.578 | 44.07 | 48.438 | 23.788 | -0.399 | 1 | 0 | 55.363 | 52.221 | 43.037 | 21.547 | 0 | 0 | 45.572 | 30.315 | [5 empty] | 0 | 20.101 | 1 | 6.7126 | 6.3054 | 4.6187 | 4.2857 | 2.0197 | 30.0887
01/30/10 | 2:46 | 0 | 13.799 | 0 | 2 | 0 | 64.171 | 63.632 | 43.647 | 44.025 | 49.309 | 23.859 | -0.399 | 1 | 0 | 55.363 | 52.221 | 42.989 | 21.571 | 0 | 0 | 45.595 | 30.315 | [5 empty] | 0 | 20.146 | 2 | 6.7126 | 6.3054 | 4.6187 | 4.2857 | 2.0197 | 30.0887
01/30/10 | 2:47 | 0 | 13.768 | 0 | 3 | 0 | 64.143 | 63.65 | 43.36 | 43.972 | 48.891 | 23.854 | -0.456 | 1 | 0 | 55.312 | 52.217 | 42.961 | 21.422 | 0 | 0 | 45.567 | 30.261 | [5 empty] | 0 | 20.171 | 3 | 6.7292 | 6.3212 | 4.6194 | 4.2857 | 2.0355 | 30.2489
01/30/10 | 2:48 | 1 | 13.768 | 0 | 2 | 0 | 64.232 | 63.605 | 43.384 | 43.925 | 49.028 | 23.805 | -0.404 | 2 | 0 | 55.34 | 52.221 | 42.989 | 21.378 | 0 | 0 | 45.618 | 30.315 | [5 empty] | 13.768 | 20.307 | 4 | 6.714 | 6.3068 | 4.6188 | 4.2857 | 2.0211 | 30.1028
01/30/10 | 2:49 | 0 | 13.824 | 0 | 3 | 0 | 64.171 | 63.698 | 43.484 | 43.86 | 48.942 | 23.884 | -0.551 | 1 | 0 | 55.363 | 52.198 | 42.968 | 21.451 | 0 | 0 | 45.595 | 30.315 | [5 empty] | 0 | 20.311 | 5 | 6.7569 | 6.3475 | 4.6205 | 4.2857 | 2.0618 | 30.5143
01/30/10 | 2:50 | 0 | 13.768 | 0 | 3 | 0 | 64.121 | 63.65 | 43.432 | 43.76 | 49.143 | 23.854 | -0.582 | 1 | 0 | 55.312 | 52.17 | 42.961 | 21.468 | 0 | 0 | 45.567 | 30.286 | [5 empty] | 0 | 20.361 | 6 | 6.7659 | 6.3561 | 4.6209 | 4.2857 | 2.0704 | 30.6004
01/30/10 | 2:51 | 0 | 13.824 | 0 | 2 | 0 | 64.102 | 63.632 | 43.461 | 43.695 | 49.722 | 23.908 | -0.474 | 1 | 0 | 55.363 | 52.198 | 42.989 | 21.498 | 0 | 0 | 45.618 | 30.315 | [5 empty] | 0 | 20.407 | 7 | 6.7344 | 6.3262 | 4.6196 | 4.2857 | 2.0405 | 30.2994
01/30/10 | 2:52 | 1 | 13.793 | 0 | 3 | 0 | 63.785 | 63.516 | 43.102 | 43.525 | 48.823 | 23.879 | -0.479 | 1 | 0 | 55.291 | 52.193 | 42.961 | 21.204 | 0 | 0 | 45.567 | 30.286 | [5 empty] | 13.793 | 20.26 | 8 | 6.7359 | 6.3276 | 4.6197 | 4.2857 | 2.0419 | 30.3134
01/30/10 | 2:53 | 0 | 13.824 | 0 | 3 | 0 | 63.655 | 63.386 | 43.295 | 43.53 | 49.171 | 24.028 | -0.373 | 1 | 0 | 55.319 | 52.177 | 42.968 | 21.378 | 0 | 0 | 45.572 | 30.291 | [5 empty] | 0 | 20.125 | 9 | 6.705 | 6.2982 | 4.6184 | 4.2857 | 2.0125 | 30.0153
01/30/10 | 2:54 | 0 | 13.793 | 0 | 2 | 0 | 63.628 | 63.178 | 43.219 | 43.456 | 49.213 | 24.023 | -0.556 | 1 | 0 | 55.267 | 52.193 | 42.891 | 21.324 | 0 | 0 | 45.567 | 30.286 | [5 empty] | 0 | 20.172 | 10 | 6.7583 | 6.3489 | 4.6206 | 4.2857 | 2.0632 | 30.5282
01/30/10 | 2:55 | 0 | 13.738 | 0 | 3 | 0 | 63.532 | 63.107 | 43.145 | 43.403 | 49.07 | 24.018 | -0.561 | 1 | 0 | 55.239 | 52.142 | 42.815 | 21.439 | 0 | 0 | 45.539 | 30.21 | [5 empty] | 0 | 20.129 | 11 | 6.7598 | 6.3503 | 4.6206 | 4.2857 | 2.0646 | 30.5421
01/30/10 | 2:56 | 1 | 13.793 | 0 | 2 | 0 | 63.582 | 63.112 | 43.15 | 43.267 | 49.374 | 24.023 | -0.582 | 1 | 0 | 55.291 | 52.126 | 42.867 | 21.253 | 0 | 0 | 45.544 | 30.261 | [5 empty] | 13.793 | 20.315 | 12 | 6.7659 | 6.3561 | 4.6209 | 4.2857 | 2.0704 | 30.6004
01/30/10 | 2:57 | 0 | 13.768 | 0 | 3 | 1 | 63.559 | 63.089 | 43.15 | 43.15 | 48.891 | 24.07 | -0.531 | 2 | 0 | 55.267 | 52.102 | 42.891 | 21.422 | 0 | 0 | 45.567 | 30.239 | [5 empty] | 0 | 20.409 | 13 | 6.751 | 6.342 | 4.6203 | 4.2857 | 2.0563 | 30.4586
01/30/10 | 2:58 | 0 | 13.768 | 0 | 3 | 0 | 63.358 | 63.066 | 43.197 | 43.078 | 49.535 | 24.143 | -0.582 | 1 | 0 | 55.244 | 52.126 | 42.819 | 21.422 | 0 | 0 | 45.567 | 30.215 | [5 empty] | 0 | 20.28 | 0 | 6.7659 | 6.3561 | 4.6209 | 4.2857 | 2.0704 | 30.6004
01/30/10 | 2:59 | 0 | 13.768 | 0 | 3 | 0 | 63.135 | 62.954 | 43.126 | 42.915 | 48.776 | 24.215 | -0.556 | 1 | 0 | 55.221 | 52.149 | 42.819 | 21.444 | 0 | 0 | 45.567 | 30.215 | [5 empty] | 0 | 20.22 | 1 | 6.7583 | 6.3489 | 4.6206 | 4.2857 | 2.0632 | 30.5282
01/30/10 | 3:00 | 1 | 13.768 | 0 | 2 | 0 | 63.201 | 62.754 | 43.078 | 42.891 | 49.418 | 24.168 | -0.531 | 1 | 0 | 55.267 | 52.102 | 42.843 | 21.468 | 0 | 0 | 45.544 | 30.239 | [5 empty] | 13.768 | 20.31 | 2 | 6.751 | 6.342 | 4.6203 | 4.2857 | 2.0563 | 30.4586
01/30/10 | 3:01 | 0 | 13.768 | 1 | 3 | 0 | 63.135 | 62.731 | 42.961 | 42.798 | 49.649 | 24.193 | -0.582 | 1 | 0 | 55.232 | 52.114 | 42.807 | 21.409 | 0 | 0 | 45.532 | 30.251 | [5 empty] | 0 | 20.337 | 3 | 6.7659 | 6.3561 | 4.6209 | 4.2857 | 2.0704 | 30.6004
01/30/10 | 3:02 | 0 | 13.7 | 0 | 3 | 0 | 63.208 | 62.646 | 42.779 | 42.757 | 49.677 | 24.102 | -0.6 | 1 | 0 | 55.204 | 52.13 | 42.733 | 21.331 | 0 | 0 | 45.527 | 30.197 | [5 empty] | 0 | 20.451 | 4 | 6.7711 | 6.3611 | 4.6211 | 4.2857 | 2.0754 | 30.6503
01/30/10 | 3:03 | 0 | 13.693 | 0 | 2 | 0 | 63.132 | 62.662 | 42.726 | 42.609 | 49.808 | 24.045 | -0.634 | 1 | 0 | 55.127 | 52.056 | 42.702 | 21.228 | 0 | 0 | 45.45 | 30.166 | [5 empty] | 0 | 20.523 | 5 | 6.781 | 6.3705 | 4.6215 | 4.2857 | 2.0848 | 30.7443
01/30/10 | 3:04 | 1 | 13.726 | 0 | 3 | 0 | 63.32 | 62.669 | 42.898 | 42.52 | 50.251 | 24.102 | -0.5 | 2 | 0 | 55.181 | 52.063 | 42.733 | 21.235 | 0 | 0 | 45.504 | 30.244 | [5 empty] | 13.726 | 20.8 | 6 | 6.742 | 6.3334 | 4.6199 | 4.2857 | 2.0477 | 30.3721
01/30/10 | 3:05 | 0 | 13.693 | 0 | 3 | 0 | 63.132 | 62.774 | 42.702 | 42.468 | 49.899 | 24.094 | -0.482 | 1 | 0 | 55.151 | 52.079 | 42.702 | 21.299 | 0 | 0 | 45.474 | 30.212 | [5 empty] | 0 | 20.664 | 7 | 6.7368 | 6.3284 | 4.6197 | 4.2857 | 2.0427 | 30.3218
01/30/10 | 3:06 | 0 | 13.726 | 0 | 2 | 0 | 63.05 | 62.715 | 42.709 | 42.499 | 49.61 | 24.102 | -0.523 | 1 | 0 | 55.137 | 52.086 | 42.686 | 21.476 | 0 | 0 | 45.504 | 30.222 | [5 empty] | 0 | 20.551 | 8 | 6.7487 | 6.3398 | 4.6202 | 4.2857 | 2.0541 | 30.4363
01/30/10 | 3:07 | 1 | 13.7 | 0 | 3 | 0 | 63.116 | 62.603 | 42.592 | 42.451 | 50.181 | 24.151 | -0.574 | 1 | 0 | 55.137 | 52.109 | 42.64 | 21.427 | 0 | 0 | 45.527 | 30.197 | [5 empty] | 13.7 | 20.665 | 9 | 6.7635 | 6.3539 | 4.6208 | 4.2857 | 2.0682 | 30.5782
01/30/10 | 3:08 | 0 | 13.693 | 0 | 3 | 0 | 62.954 | 62.617 | 42.654 | 42.348 | 49.694 | 24.141 | -0.533 | 1 | 0 | 55.083 | 51.965 | 42.585 | 21.228 | 0 | 0 | 45.45 | 30.19 | [5 empty] | 0 | 20.606 | 10 | 6.7516 | 6.3425 | 4.6203 | 4.2857 | 2.0568 | 30.4641
01/30/10 | 3:09 | 0 | 13.7 | 0 | 3 | 0 | 63.297 | 62.58 | 42.568 | 42.31 | 49.747 | 24.102 | -0.574 | 2 | 0 | 55.113 | 52.039 | 42.616 | 21.331 | 0 | 0 | 45.481 | 30.197 | [5 empty] | 0 | 20.987 | 11 | 6.7635 | 6.3539 | 4.6208 | 4.2857 | 2.0682 | 30.5782
01/30/10 | 3:10 | 0 | 13.693 | 0 | 2 | 0 | 63.356 | 62.751 | 42.561 | 42.279 | 49.992 | 24.119 | -0.708 | 1 | 0 | 55.036 | 52.032 | 42.585 | 21.348 | 0 | 0 | 45.45 | 30.141 | [5 empty] | 0 | 21.077 | 12 | 6.8026 | 6.391 | 4.6224 | 4.2857 | 2.1053 | 30.948
01/30/10 | 3:11 | 1 | 13.726 | 0 | 3 | 1 | 63.454 | 62.893 | 42.592 | 42.286 | 49.838 | 24.151 | -0.626 | 1 | 0 | 55.09 | 52.039 | 42.616 | 21.042 | 0 | 0 | 45.457 | 30.197 | [5 empty] | 13.726 | 21.168 | 13 | 6.7787 | 6.3683 | 4.6214 | 4.2857 | 2.0826 | 30.7222
01/30/10 | 3:12 | 0 | 13.726 | 0 | 3 | 0 | 63.52 | 62.961 | 42.64 | 42.31 | 49.563 | 24.151 | -0.5 | 1 | 0 | 55.09 | 52.016 | 42.616 | 21.179 | 0 | 0 | 45.45 | 30.141 | [5 empty] | 0 | 21.21 | 0 | 6.742 | 6.3334 | 4.6199 | 4.2857 | 2.0477 | 30.3721
01/30/10 | 3:13 | 0 | 13.668 | 0 | 3 | 0 | 63.491 | 63.043 | 42.63 | 42.303 | 49.717 | 24.094 | -0.582 | 1 | 0 | 55.083 | 51.965 | 42.585 | 21.299 | 0 | 0 | 45.45 | 30.166 | [5 empty] | 0 | 21.188 | 1 | 6.7659 | 6.3561 | 4.9506 | 4.6154 | 1.7407 | 25.7278
01/30/10 | 3:14 | 0 | 13.7 | 0 | 2 | 0 | 63.477 | 63.05 | 42.64 | 42.334 | 49.334 | 24.173 | -0.523 | 1 | 0 | 55.067 | 52.016 | 42.568 | 21.405 | 0 | 0 | 45.481 | 30.197 | [5 empty] | 0 | 21.143 | 2 | 6.7487 | 6.3398 | 4.9499 | 4.6154 | 1.7244 | 25.5513
01/30/10 | 3:15 | 1 | 13.62 | 0 | 3 | 0 | 63.514 | 62.954 | 42.513 | 42.303 | 49.855 | 24.094 | -0.533 | 2 | 0 | 55.06 | 51.965 | 42.609 | 21.275 | 0 | 0 | 45.427 | 30.141 | [5 empty] | 13.62 | 21.211 | 3 | 6.7516 | 6.3425 | 4.95 | 4.6154 | 1.7271 | 25.5813
01/30/10 | 3:16 | 0 | 13.635 | 0 | 3 | 0 | 63.552 | 62.968 | 42.554 | 42.317 | 49.962 | 24.109 | -0.415 | 1 | 0 | 55.029 | 51.888 | 42.506 | 21.218 | 0 | 0 | 45.42 | 30.109 | [5 empty] | 0 | 21.235 | 4 | 6.7172 | 6.3099 | 4.9486 | 4.6154 | 1.6945 | 25.2259
01/30/10 | 3:17 | 0 | 13.668 | 0 | 2 | 0 | 63.625 | 63.132 | 42.609 | 42.396 | 48.982 | 24.166 | -0.507 | 1 | 0 | 55.036 | 51.965 | 42.585 | 21.373 | 0 | 0 | 45.45 | 30.166 | [5 empty] | 0 | 21.229 | 5 | 6.744 | 6.3353 | 4.9497 | 4.6154 | 1.72 | 25.5033
01/30/10 | 3:18 | 1 | 13.643 | 0 | 3 | 0 | 63.582 | 63.11 | 42.654 | 42.396 | 49.075 | 24.094 | -0.507 | 1 | 0 | 55.036 | 51.965 | 42.537 | 21.324 | 0 | 0 | 45.427 | 30.166 | [5 empty] | 13.643 | 21.186 | 6 | 6.744 | 6.3353 | 4.9497 | 4.6154 | 1.72 | 25.5033
01/30/10 | 3:19 | 0 | 13.693 | 0 | 3 | 0 | 63.582 | 63.066 | 42.702 | 42.444 | 49.509 | 24.19 | -0.404 | 1 | 0 | 55.036 | 51.965 | 42.585 | 21.588 | 0 | 0 | 45.406 | 30.19 | [5 empty] | 0 | 21.138 | 7 | 6.714 | 6.3068 | 4.9485 | 4.6154 | 1.6914 | 25.1926
01/30/10 | 3:20 | 0 | 13.668 | 0 | 3 | 0 | 63.603 | 63.11 | 42.726 | 42.537 | 49.785 | 24.166 | -0.381 | 2 | 0 | 55.036 | 51.986 | 42.561 | 21.395 | 0 | 0 | 45.42 | 30.158 | [5 empty] | 0 | 21.066 | 8 | 6.7073 | 6.3005 | 4.9482 | 4.6154 | 1.6851 | 25.1228
01/30/10 | 3:21 | 0 | 13.693 | 0 | 2 | 0 | 63.603 | 63.11 | 42.867 | 42.561 | 49.579 | 24.166 | -0.381 | 1 | 0 | 55.05 | 51.953 | 42.573 | 21.456 | 0 | 0 | 45.441 | 30.178 | [5 empty] | 0 | 21.042 | 9 | 6.7073 | 6.3005 | 4.9482 | 4.6154 | 1.6851 | 25.1228
01/30/10 | 3:22 | 1 | 13.711 | 0 | 3 | 0 | 63.666 | 63.151 | 42.908 | 42.697 | 49.78 | 24.232 | -0.363 | 1 | 0 | 55.055 | 52.004 | 42.626 | 21.461 | 0 | 0 | 45.469 | 30.207 | [5 empty] | 13.711 | 20.969 | 10 | 6.7021 | 6.2955 | 4.948 | 4.6154 | 1.6801 | 25.0681
01/30/10 | 3:23 | 0 | 13.63 | 0 | 3 | 0 | 63.39 | 63.189 | 42.877 | 42.619 | 49.726 | 24.055 | -0.446 | 1 | 0 | 55.025 | 51.906 | 42.595 | 21.284 | 0 | 0 | 45.415 | 30.102 | [5 empty] | 0 | 20.771 | 11 | 6.7263 | 6.3185 | 4.9489 | 4.6154 | 1.7031 | 25.3196
01/30/10 | 3:24 | 0 | 13.703 | 0 | 2 | 1 | 63.571 | 62.92 | 42.97 | 42.666 | 49.36 | 24.08 | -0.167 | 1 | 0 | 55.048 | 51.906 | 42.549 | 21.333 | 0 | 0 | 45.439 | 30.08 | [5 empty] | 0 | 20.905 | 12 | 6.645 | 6.2412 | 4.9457 | 4.6154 | 1.6258 | 24.467
01/30/10 | 3:25 | 1 | 13.678 | 0 | 3 | 0 | 63.548 | 63.055 | 42.925 | 42.807 | 48.671 | 24.129 | -0.219 | 2 | 0 | 55.025 | 51.93 | 42.619 | 21.284 | 0 | 0 | 45.439 | 30.151 | [5 empty] | 13.678 | 20.741 | 0 | 6.6602 | 6.2556 | 4.9463 | 4.6154 | 1.6402 | 24.6275
01/30/10 | 3:26 | 0 | 13.711 | 0 | 3 | 0 | 63.6 | 63.107 | 42.956 | 42.884 | 49.323 | 24.161 | -0.26 | 1 | 0 | 55.078 | 51.96 | 42.697 | 21.292 | 0 | 0 | 45.492 | 30.207 | [5 empty] | 0 | 20.716 | 1 | 6.6721 | 6.267 | 4.3314 | 4 | 2.267 | 33.9768
01/30/10 | 3:27 | 0 | 13.678 | 0 | 2 | 0 | 63.571 | 63.055 | 42.97 | 42.877 | 49.635 | 24.104 | -0.144 | 1 | 0 | 55.048 | 51.93 | 42.619 | 21.069 | 0 | 0 | 45.439 | 30.151 | [5 empty] | 0 | 20.694 | 2 | 6.6383 | 6.2349 | 4.33 | 4 | 2.2349 | 33.666
01/30/10 | 3:28 | 0 | 13.678 | 0 | 3 | 0 | 63.571 | 63.098 | 43.066 | 42.877 | 49.544 | 24.055 | -0.067 | 1 | 0 | 55.025 | 51.93 | 42.642 | 21.213 | 0 | 0 | 45.415 | 30.151 | [5 empty] | 0 | 20.694 | 3 | 6.6159 | 6.2135 | 4.3291 | 4 | 2.2135 | 33.4579
01/30/10 | 3:29 | 1 | 13.711 | 1 | 3 | 0 | 63.89 | 63.062 | 43.166 | 43.001 | 49.666 | 24.112 | -0.059 | 1 | 0 | 55.078 | 51.96 | 42.697 | 21.39 | 0 | 0 | 45.492 | 30.183 | [5 empty] | 13.711 | 20.889 | 4 | 6.6136 | 6.2113 | 4.329 | 4 | 2.2113 | 33.4362
01/30/10 | 3:30 | 0 | 13.678 | 0 | 2 | 0 | 63.86 | 63.324 | 43.018 | 43.231 | 49.612 | 24.104 | -0.093 | 1 | 0 | 55.025 | 51.906 | 42.642 | 21.333 | 0 | 0 | 45.439 | 30.151 | [5 empty] | 0 | 20.629 | 5 | 6.6235 | 6.2207 | 4.3294 | 4 | 2.2207 | 33.5283
01/30/10 | 3:31 | 0 | 13.728 | 0 | 3 | 0 | 63.86 | 63.367 | 43.09 | 43.252 | 48.902 | 24.104 | 0.008 | 1 | 0 | 55.025 | 51.906 | 42.69 | 21.429 | 0 | 0 | 45.439 | 30.175 | [5 empty] | 0 | 20.608 | 6 | 6.5941 | 6.1928 | 4.3282 | 4 | 2.1928 | 33.2539
01/30/10 | 3:32 | 0 | 13.728 | 0 | 3 | 0 | 63.883 | 63.301 | 43.183 | 43.37 | 48.879 | 24.129 | 0.059 | 2 | 0 | 55.001 | 51.883 | 42.666 | 21.26 | 0 | 0 | 45.462 | 30.175 | [5 empty] | 0 | 20.513 | 7 | 6.5792 | 6.1787 | 4.3276 | 4 | 2.1787 | 33.1144
01/30/10 | 3:33 | 1 | 13.753 | 0 | 2 | 0 | 63.995 | 63.301 | 43.111 | 43.465 | 49.084 | 24.104 | 0.059 | 1 | 0 | 55.025 | 51.906 | 42.666 | 21.284 | 0 | 0 | 45.439 | 30.2 | [5 empty] | 13.753 | 20.53 | 8 | 6.5792 | 6.1787 | 4.3276 | 4 | 2.1787 | 33.1144
01/30/10 | 3:34 | 0 | 13.728 | 0 | 3 | 0 | 64.018 | 63.39 | 42.994 | 43.489 | 48.902 | 24.129 | 0.085 | 1 | 0 | 55.001 | 51.93 | 42.712 | 21.383 | 0 | 0 | 45.462 | 30.2 | [5 empty] | 0 | 20.529 | 9 | 6.5716 | 6.1715 | 4.3273 | 4 | 2.1715 | 33.043
01/30/10 | 3:35 | 0 | 13.703 | 0 | 2 | 0 | 64.086 | 63.436 | 43.159 | 43.489 | 48.695 | 24.08 | 0.085 | 1 | 0 | 55.001 | 51.906 | 42.69 | 21.383 | 0 | 0 | 45.439 | 30.102 | [5 empty] | 0 | 20.597 | 10 | 6.5716 | 6.1715 | 4.3273 | 4 | 2.1715 | 33.043
01/30/10 | 3:36 | 0 | 13.703 | 0 | 3 | 0 | 64.109 | 63.571 | 43.111 | 43.465 | 48.375 | 24.031 | 0.186 | 1 | 0 | 55.001 | 51.883 | 42.712 | 21.333 | 0 | 0 | 45.392 | 30.055 | [5 empty] | 0 | 20.644 | 11 | 6.5422 | 6.1435 | 4.3261 | 4 | 2.1435 | 32.7643
01/30/10 | 3:37 | 1 | 13.728 | 0 | 3 | 0 | 64.041 | 63.548 | 43.159 | 43.489 | 48.282 | 24.009 | 0.211 | 2 | 0 | 55.001 | 51.906 | 42.712 | 21.309 | 0 | 0 | 45.348 | 30.055 | [5 empty] | 13.728 | 20.552 | 12 | 6.535 | 6.1366 | 4.3258 | 4 | 2.1366 | 32.6949
01/30/10 | 3:38 | 0 | 13.728 | 0 | 2 | 0 | 64.086 | 63.525 | 43.183 | 43.535 | 49.246 | 23.96 | 0.211 | 1 | 0 | 55.001 | 51.906 | 42.712 | 21.284 | 0 | 0 | 45.278 | 30.055 | [5 empty] | 0 | 20.551 | 13 | 6.535 | 6.1366 | 4.3258 | 4 | 2.1366 | 32.6949
01/30/10 | 3:39 | 0 | 13.753 | 0 | 3 | 1 | 64.198 | 63.548 | 43.207 | 43.535 | 48.832 | 23.935 | 0.338 | 1 | 0 | 55.025 | 51.883 | 42.736 | 21.26 | 0 | 0 | 45.21 | 30.102 | [5 empty] | 0 | 20.663 | 14 | 6.498 | 6.1014 | 4.3243 | 4 | 2.1014 | 32.3399
01/30/10 | 3:40 | 0 | 13.743 | 0 | 2 | 0 | 64.346 | 63.63 | 43.152 | 43.551 | 49.148 | 23.952 | 0.229 | 1 | 0 | 54.947 | 51.829 | 42.681 | 21.422 | 0 | 0 | 45.086 | 29.999 | [5 empty] | 0 | 20.795 | 0 | 6.5297 | 6.1316 | 4.3256 | 4 | 2.1316 | 32.6448
01/30/10 | 3:41 | 1 | 13.721 | 0 | 3 | 0 | 64.369 | 63.742 | 43.269 | 43.527 | 49.514 | 23.903 | 0.278 | 1 | 0 | 54.971 | 51.827 | 42.681 | 21.228 | 0 | 0 | 45.11 | 30.045 | [5 empty] | 13.721 | 20.842 | 1 | 6.5154 | 6.118 | 5.7796 | 5.4545 | 0.6635 | 10.1836
01/30/10 | 3:42 | 0 | 13.738 | 0 | 3 | 0 | 64.294 | 63.844 | 43.403 | 43.52 | 49.229 | 23.945 | 0.273 | 1 | 0 | 54.964 | 51.867 | 42.721 | 21.174 | 0 | 0 | 45.056 | 30.063 | [5 empty] | 0 | 20.774 | 2 | 6.5169 | 6.1194 | 5.7796 | 5.4545 | 0.66489 | 10.2025
01/30/10 | 3:43 | 0 | 13.761 | 0 | 2 | 0 | 64.294 | 63.755 | 43.19 | 43.52 | 49.299 | 23.945 | 0.348 | 1 | 0 | 54.985 | 51.82 | 42.697 | 21.39 | 0 | 0 | 45.033 | 30.087 | [5 empty] | 0 | 20.774 | 3 | 6.4951 | 6.0987 | 5.7787 | 5.4545 | 0.64413 | 9.9172
01/30/10 | 3:44 | 1 | 13.708 | 0 | 3 | 0 | 64.356 | 63.705 | 43.233 | 43.492 | 49.822 | 23.866 | 0.191 | 2 | 0 | 54.98 | 51.815 | 42.714 | 21.265 | 0 | 0 | 44.981 | 30.058 | [5 empty] | 13.708 | 20.864 | 4 | 6.5408 | 6.1421 | 5.7806 | 5.4545 | 0.68759 | 10.5123
01/30/10 | 3:45 | 0 | 13.708 | 0 | 2 | 0 | 64.424 | 63.796 | 43.162 | 43.513 | 49.271 | 23.891 | 0.291 | 1 | 0 | 54.957 | 51.815 | 42.738 | 21.409 | 0 | 0 | 44.96 | 30.082 | [5 empty] | 0 | 20.911 | 5 | 6.5117 | 6.1145 | 5.7794 | 5.4545 | 0.65991 | 10.1342
01/30/10 | 3:46 | 0 | 13.731 | 0 | 3 | 0 | 64.401 | 63.863 | 43.185 | 43.492 | 48.881 | 23.866 | 0.42 | 1 | 0 | 54.98 | 51.815 | 42.714 | 21.36 | 0 | 0 | 44.937 | 30.082 | [5 empty] | 0 | 20.909 | 6 | 6.4741 | 6.0787 | 5.7779 | 5.4545 | 0.6242 | 9.6415
01/30/10 | 3:47 | 0 | 13.683 | 0 | 3 | 0 | 64.356 | 63.863 | 43.162 | 43.444 | 49.822 | 23.866 | 0.443 | 1 | 0 | 54.957 | 51.792 | 42.693 | 21.409 | 0 | 0 | 44.937 | 30.082 | [5 empty] | 0 | 20.912 | 7 | 6.4674 | 6.0724 | 5.7776 | 5.4545 | 0.61783 | 9.553
01/30/10 | 3:48 | 1 | 13.731 | 0 | 2 | 0 | 64.401 | 63.817 | 43.138 | 43.396 | 49.822 | 23.842 | 0.443 | 1 | 0 | 54.957 | 51.815 | 42.693 | 21.216 | 0 | 0 | 44.844 | 30.131 | [5 empty] | 13.731 | 21.005 | 8 | 6.4674 | 6.0724 | 5.7776 | 5.4545 | 0.61783 | 9.553
01/30/10 | 3:49 | 0 | 13.708 | 0 | 14 | 0 | 57.831 | 63.728 | 42.903 | 50.464 | 58.012 | 23.842 | 0.52 | 1 | 0 | 54.842 | 51.839 | 51.22 | 21.12 | 0 | 0 | 44.89 | 30.492 | [5 empty] | 0 | 7.367 | 9 | 6.445 | 6.0511 | 5.7767 | 5.4545 | 0.59652 | 9.2556
01/30/10 | 3:50 | 1 | 13.708 | 1 | 15 | 1 | 64.536 | 63.393 | 43.96 | 53.834 | 61.957 | 23.795 | 0.495 | 1 | 1 | 63.639 | 51.976 | 54.567 | 21.36 | 0 | 0 | 44.89 | 31.914 | [5 empty] | 13.708 | 10.702 | 10 | 6.4523 | 6.058 | 5.777 | 5.4545 | 0.60344 | 9.3524
01/30/10 | 3:51 | 1 | 13.708 | 0 | 14 | 0 | 69.583 | 63.011 | 45.166 | 58.459 | 64.871 | 23.795 | 0.569 | 1 | 0 | 69.187 | 52.55 | 58.459 | 21.314 | 0 | 0 | 44.89 | 35.242 | [5 empty] | 13.708 | 11.124 | 0 | 6.4307 | 6.0375 | 5.7761 | 5.4545 | 0.58296 | 9.0652
01/30/10 | 3:52 | 1 | 13.708 | 0 | 15 | 0 | 72.154 | 62.562 | 45.831 | 61.218 | 65.903 | 23.795 | 0.495 | 0 | 0 | 72.087 | 53.468 | 61.038 | 21.36 | 0 | 0 | 44.89 | 37.968 | [5 empty] | 13.708 | 10.936 | 1 | 6.4523 | 6.058 | 12.3225 | 12 | -5.942 | -92.0921
01/30/10 | 3:53 | 1 | 13.708 | 0 | 15 | 0 | 73.297 | 62.137 | 46.015 | 62.9 | 66.241 | 23.795 | 0.443 | 1 | 0 | 73.317 | 54.408 | 62.674 | 21.289 | 0 | 0 | 44.981 | 39.99 | [5 empty] | 13.708 | 10.397 | 2 | 6.4674 | 6.0724 | 12.3231 | 12 | -5.9276 | -91.6539
01/30/10 | 3:54 | 0 | 13.678 | 0 | 15 | 0 | 73.753 | 61.706 | 46.008 | 63.993 | 66.46 | 23.741 | 0.363 | 0 | 0 | 73.95 | 55.342 | 63.79 | 21.38 | 0 | 0 | 45.091 | 41.442 | [5 empty] | 0 | 9.76 | 3 | 6.4907 | 6.0945 | 12.324 | 12 | -5.9055 | -90.9838
01/30/10 | 3:55 | 1 | 13.708 | 0 | 7 | 1 | 75.669 | 68.792 | 42.81 | 64.536 | 53.673 | 23.771 | 0.343 | 0 | 1 | 73.823 | 56.307 | 64.198 | 21.481 | 0 | 0 | 45.303 | 42.41 | [5 empty] | 13.708 | 11.133 | 4 | 6.4965 | 6.1001 | 12.3243 | 12 | -5.8999 | -90.817
01/30/10 | 3:56 | 0 | 13.731 | 0 | 3 | 0 | 68.025 | 73.297 | 41.633 | 50.212 | 36.323 | 23.746 | 0.394 | 0 | 0 | 70.902 | 56.935 | 61.396 | 21.459 | 0 | 0 | 45.532 | 42.315 | [5 empty] | 0 | 17.813 | 0 | 6.4817 | 6.0859 | 12.3237 | 12 | -5.9141 | -91.2429
01/30/10 | 3:57 | 0 | 13.7 | 0 | 3 | 0 | 55.043 | 67.222 | 39.796 | 42.992 | 27.282 | 23.692 | 0.312 | 0 | 0 | 68.371 | 57.288 | 57.199 | 21.38 | 0 | 0 | 45.756 | 41.91 | [5 empty] | 0 | 12.051 | 1 | 6.5055 | 6.1086 | 3.658 | 3.3333 | 2.7753 | 42.6606
01/30/10 | 3:58 | 0 | 13.708 | 0 | 3 | 0 | 46.13 | 55.692 | 39.095 | 39.801 | 21.434 | 23.722 | 0.369 | 1 | 0 | 66.576 | 57.585 | 54.04 | 21.459 | 0 | 0 | 45.992 | 41.492 | [5 empty] | 0 | 6.329 | 2 | 6.4889 | 6.0929 | 3.6573 | 3.3333 | 2.7595 | 42.5266
01/30/10 | 3:59 | 0 | 13.731 | 1 | 3 | 0 | 41.846 | 46.816 | 39.095 | 38.837 | 19.043 | 23.673 | 0.42 | 0 | 0 | 65.252 | 57.742 | 51.839 | 21.314 | 0 | 0 | 46.197 | 41.023 | [5 empty] | 0 | 3.009 | 3 | 6.4741 | 6.0787 | 3.6567 | 3.3333 | 2.7454 | 42.4061
01/30/10 | 4:00 | 0 | 13.731 | 0 | 3 | 0 | 40.083 | 42.597 | 39.026 | 38.791 | 16.473 | 23.602 | 0.343 | 0 | 0 | 64.333 | 57.809 | 50.326 | 21.481 | 0 | 0 | 46.358 | 40.576 | [5 empty] | 0 | 1.292 | 4 | 6.4965 | 6.1001 | 3.6576 | 3.3333 | 2.7667 | 42.5878
01/30/10 | 4:01 | 0 | 13.708 | 0 | 3 | 0 | 39.518 | 40.693 | 38.837 | 38.743 | 14.399 | 23.602 | 0.495 | 0 | 0 | 63.616 | 57.877 | 49.11 | 21.216 | 0 | 0 | 46.496 | 40.131 | [5 empty] | 0 | 0.775 | 5 | 6.4523 | 6.058 | 3.6558 | 3.3333 | 2.7247 | 42.2279
01/30/10 | 4:02 | 0 | 13.678 | 0 | 3 | 0 | 39.162 | 39.961 | 38.667 | 38.339 | 11.679 | 23.501 | 0.438 | 0 | 0 | 63.05 | 57.893 | 48.188 | 21.091 | 0 | 0 | 46.559 | 39.724 | [5 empty] | 0 | 0.823 | 6 | 6.4689 | 6.0738 | 3.6565 | 3.3333 | 2.7404 | 42.3634
01/30/10 | 4:03 | 0 | 13.678 | 0 | 3 | 0 | 38.691 | 39.583 | 37.823 | 38.15 | 11.679 | 23.523 | 0.363 | 0 | 0 | 62.626 | 57.916 | 47.409 | 21.307 | 0 | 0 | 46.673 | 39.349 | [5 empty] | 0 | 0.541 | 7 | 6.4907 | 6.0945 | 3.6573 | 3.3333 | 2.7612 | 42.5407
01/30/10 | 4:04 | 0 | 13.678 | 0 | 3 | 0 | 38.339 | 39.045 | 36.904 | 37.304 | 10.171 | 23.403 | 0.464 | 0 | 0 | 62.334 | 57.916 | 46.905 | 21.26 | 0 | 0 | 46.697 | 38.997 | [5 empty] | 0 | 1.035 | 8 | 6.4613 | 6.0666 | 3.6562 | 3.3333 | 2.7332 | 42.3017
01/30/10 | 4:05 | 0 | 13.653 | 0 | 4 | 0 | 37.564 | 38.598 | 35.942 | 36.411 | 31.377 | 23.427 | 0.49 | 0 | 0 | 61.996 | 57.961 | 46.515 | 21.211 | 0 | 0 | 46.767 | 38.691 | [5 empty] | 0 | 1.153 | 9 | 6.4537 | 6.0594 | 3.6559 | 3.3333 | 2.726 | 42.2398
01/30/10 | 4:06 | 0 | 13.628 | 0 | 3 | 0 | 52.613 | 38.315 | 35.12 | 35.519 | 38.198 | 23.378 | 0.49 | 0 | 0 | 61.729 | 57.939 | 46.26 | 21.186 | 0 | 0 | 46.788 | 38.385 | [5 empty] | 0 | 17.094 | 10 | 6.4537 | 6.0594 | 3.6559 | 3.3333 | 2.726 | 42.2398
01/30/10 | 4:07 | 1 | 13.653 | 0 | 3 | 0 | 57.804 | 52.637 | 34.507 | 34.813 | 38.526 | 23.332 | 0.515 | 0 | 0 | 61.503 | 57.939 | 46.078 | 21.186 | 0 | 0 | 46.858 | 38.126 | [5 empty] | 13.653 | 22.991 | 11 | 6.4464 | 6.0524 | 3.6556 | 3.3333 | 2.7191 | 42.1801
01/30/10 | 4:08 | 0 | 13.678 | 0 | 3 | 0 | 59.194 | 57.491 | 34.038 | 34.225 | 38.456 | 23.283 | 0.564 | 0 | 0 | 61.325 | 57.916 | 46.032 | 21.284 | 0 | 0 | 46.858 | 37.868 | [5 empty] | 0 | 24.969 | 12 | 6.4322 | 6.0389 | 3.655 | 3.3333 | 2.7056 | 42.0629
01/30/10 | 4:09 | 0 | 13.653 | 0 | 3 | 0 | 59.687 | 58.724 | 33.873 | 33.78 | 38.574 | 23.187 | 0.564 | 1 | 0 | 61.145 | 57.893 | 45.987 | 21.307 | 0 | 0 | 46.905 | 37.634 | [5 empty] | 0 | 25.907 | 13 | 6.4322 | 6.0389 | 3.655 | 3.3333 | 2.7056 | 42.0629
01/30/10 | 4:10 | 1 | 13.653 | 0 | 4 | 0 | 59.913 | 59.262 | 34.015 | 33.684 | 38.88 | 23.187 | 0.616 | 2 | 0 | 60.965 | 57.916 | 45.941 | 21.307 | 0 | 0 | 46.905 | 37.399 | [5 empty] | 13.653 | 26.229 | 14 | 6.417 | 6.0245 | 3.6544 | 3.3333 | 2.6912 | 41.9378
01/30/10 | 4:11 | 0 | 13.678 | 0 | 3 | 0 | 59.956 | 59.486 | 34.648 | 33.943 | 39.397 | 23.163 | 0.742 | 2 | 0 | 60.809 | 57.916 | 45.917 | 21.307 | 0 | 0 | 46.949 | 37.186 | [5 empty] | 0 | 26.013 | 15 | 6.3803 | 5.9896 | 3.6529 | 3.3333 | 2.6563 | 41.6323
01/30/10 | 4:12 | 1 | 13.678 | 0 | 3 | 0 | 59.844 | 59.62 | 35.213 | 34.579 | 40.078 | 23.163 | 0.564 | 2 | 0 | 60.652 | 57.916 | 45.941 | 21.307 | 0 | 0 | 46.949 | 36.976 | [5 empty] | 13.678 | 25.265 | 16 | 6.4322 | 6.0389 | 3.655 | 3.3333 | 2.7056 | 42.0629
01/30/10 | 4:13 | 0 | 13.653 | 0 | 3 | 1 | 60.047 | 59.598 | 35.753 | 35.165 | 40.829 | 23.163 | 0.667 | 1 | 0 | 60.494 | 57.939 | 45.917 | 21.38 | 0 | 0 | 46.972 | 36.787 | [5 empty] | 0 | 24.882 | 17 | 6.4022 | 6.0104 | 3.6538 | 3.3333 | 2.677 | 41.8146
01/30/10 | 4:14 | 0 | 13.653 | 0 | 3 | 0 | 59.956 | 59.732 | 36.342 | 35.636 | 41.418 | 23.138 | 0.691 | 2 | 0 | 60.36 | 57.939 | 45.964 | 21.38 | 0 | 0 | 47.019 | 36.6 | [5 empty] | 0 | 24.32 | 0 | 6.3952 | 6.0037 | 3.6535 | 3.3333 | 2.6704 | 41.7564
01/30/10 | 4:15 | 1 | 13.678 | 0 | 3 | 0 | 60.068 | 59.732 | 37.21 | 36.222 | 41.865 | 23.138 | 0.667 | 2 | 0 | 60.225 | 57.939 | 45.941 | 21.284 | 0 | 0 | 47.019 | 36.411 | [5 empty] | 13.678 | 23.846 | 1 | 6.4022 | 6.0104 | 5.3204 | 5 | 1.0104 | 15.7817
01/30/10 | 4:16 | 0 | 13.595 | 0 | 3 | 0 | 59.926 | 59.748 | 38.143 | 36.969 | 42.678 | 23.06 | 0.683 | 1 | 0 | 60.106 | 57.932 | 45.91 | 21.348 | 0 | 0 | 47.012 | 36.215 | [5 empty] | 0 | 22.957 | 2 | 6.3975 | 6.0059 | 5.3202 | 5 | 1.0059 | 15.724
01/30/10 | 4:17 | 0 | 13.62 | 0 | 3 | 0 | 59.883 | 59.657 | 38.966 | 37.909 | 43.219 | 23.06 | 0.657 | 2 | 0 | 59.995 | 57.932 | 45.957 | 21.324 | 0 | 0 | 47.012 | 36.098 | [5 empty] | 0 | 21.974 | 3 | 6.4051 | 6.0131 | 5.3205 | 5 | 1.0131 | 15.8178
01/30/10 | 4:18 | 1 | 13.678 | 0 | 3 | 0 | 59.979 | 59.755 | 39.631 | 38.784 | 43.956 | 23.067 | 0.667 | 1 | 0 | 59.935 | 57.961 | 45.987 | 21.162 | 0 | 0 | 47.063 | 35.964 | [5 empty] | 13.678 | 21.195 | 4 | 6.4022 | 6.0104 | 5.3204 | 5 | 1.0104 | 15.7817
01/30/10 | 4:19 | 0 | 13.7 | 0 | 3 | 0 | 60.294 | 59.801 | 39.961 | 39.349 | 44.19 | 23.114 | 0.667 | 2 | 0 | 59.867 | 57.961 | 46.008 | 21.284 | 0 | 0 | 47.063 | 35.823 | [5 empty] | 0 | 20.945 | 5 | 6.4022 | 6.0104 | 5.3204 | 5 | 1.0104 | 15.7817
01/30/10 | 4:20 | 0 | 13.668 | 0 | 3 | 0 | 60.129 | 59.949 | 40.329 | 39.672 | 44.58 | 23.082 | 0.608 | 1 | 0 | 59.771 | 57.932 | 46.001 | 21.228 | 0 | 0 | 47.056 | 35.675 | [5 empty] | 0 | 20.457 | 6 | 6.4194 | 6.0267 | 5.3211 | 5 | 1.0267 | 15.9939
01/30/10 | 4:21 | 0 | 13.7 | 0 | 3 | 0 | 60.068 | 59.913 | 40.595 | 39.961 | 44.795 | 23.092 | 0.642 | 1 | 0 | 59.709 | 57.961 | 46.081 | 21.331 | 0 | 0 | 47.089 | 35.591 | [5 empty] | 0 | 20.107 | 7 | 6.4094 | 6.0173 | 5.3207 | 5 | 1.0173 | 15.8718
01/30/10 | 4:22 | 1 | 13.673 | 0 | 3 | 0 | 60.134 | 59.842 | 40.731 | 40.215 | 44.951 | 23.158 | 0.636 | 1 | 0 | 59.641 | 57.982 | 46.076 | 21.23 | 0 | 0 | 47.131 | 35.445 | [5 empty] | 13.673 | 19.919 | 8 | 6.4112 | 6.019 | 5.3208 | 5 | 1.019 | 15.8934
01/30/10 | 4:23 | 0 | 13.673 | 0 | 3 | 0 | 60.088 | 59.887 | 40.755 | 40.38 | 45.478 | 23.231 | 0.533 | 2 | 0 | 59.573 | 57.982 | 46.097 | 21.28 | 0 | 0 | 47.131 | 35.328 | [5 empty] | 0 | 19.708 | 9 | 6.4412 | 6.0475 | 5.322 | 5 | 1.0475 | 16.262
01/30/10 | 4:24 | 0 | 13.673 | 0 | 3 | 0 | 59.931 | 59.753 | 40.827 | 40.451 | 45.273 | 23.182 | 0.685 | 1 | 0 | 59.55 | 57.959 | 46.12 | 21.255 | 0 | 0 | 47.131 | 35.208 | [5 empty] | 0 | 19.48 | 10 | 6.3969 | 6.0054 | 5.3202 | 5 | 1.0054 | 15.7168
01/30/10 | 4:25 | 1 | 13.728 | 0 | 3 | 1 | 60.075 | 59.737 | 40.858 | 40.482 | 46.106 | 23.239 | 0.77 | 2 | 0 | 59.49 | 57.989 | 46.221 | 21.432 | 0 | 0 | 47.138 | 35.146 | [5 empty] | 13.728 | 19.593 | 11 | 6.3722 | 5.9819 | 5.3192 | 5 | 0.98186 | 15.4086
01/30/10 | 4:26 | 0 | 13.673 | 0 | 3 | 0 | 60.111 | 59.819 | 40.851 | 40.473 | 46.053 | 23.182 | 0.737 | 1 | 0 | 59.395 | 57.982 | 46.211 | 21.424 | 0 | 0 | 47.131 | 34.998 | [5 empty] | 0 | 19.638 | 0 | 6.3818 | 5.991 | 5.3196 | 5 | 0.991 | 15.5285
01/30/10 | 4:27 | 0 | 13.695 | 0 | 3 | 0 | 59.931 | 59.798 | 40.968 | 40.545 | 45.892 | 23.231 | 0.685 | 1 | 0 | 59.283 | 57.959 | 46.167 | 21.255 | 0 | 0 | 47.131 | 34.88 | [5 empty] | 0 | 19.386 | 1 | 6.3969 | 6.0054 | 4.6059 | 4.2857 | 1.7197 | 26.8829
01/30/10 | 4:28 | 0 | 13.695 | 0 | 3 | 0 | 59.91 | 59.73 | 40.872 | 40.614 | 46.396 | 23.231 | 0.685 | 1 | 0 | 59.191 | 57.982 | 46.167 | 21.28 | 0 | 0 | 47.131 | 34.763 | [5 empty] | 0 | 19.296 | 2 | 6.3969 | 6.0054 | 4.6059 | 4.2857 | 1.7197 | 26.8829
01/30/10 | 4:29 | 1 | 13.665 | 0 | 3 | 0 | 59.86 | 59.657 | 40.963 | 40.633 | 46.069 | 23.177 | 0.629 | 2 | 0 | 59.121 | 57.932 | 46.162 | 21.177 | 0 | 0 | 47.08 | 34.687 | [5 empty] | 13.665 | 19.227 | 3 | 6.4132 | 6.0209 | 4.6066 | 4.2857 | 1.7352 | 27.0562
01/30/10 | 4:30 | 0 | 13.673 | 1 | 3 | 0 | 59.887 | 59.684 | 40.968 | 40.731 | 46.557 | 23.253 | 0.585 | 1 | 0 | 59.057 | 57.959 | 46.19 | 21.375 | 0 | 0 | 47.131 | 34.598 | [5 empty] | 0 | 19.156 | 4 | 6.426 | 6.0331 | 4.6071 | 4.2857 | 1.7474 | 27.1918
01/30/10 | 4:31 | 0 | 13.695 | 0 | 3 | 0 | 59.91 | 59.684 | 41.061 | 40.71 | 46.487 | 23.231 | 0.611 | 1 | 0 | 58.945 | 57.982 | 46.19 | 21.135 | 0 | 0 | 47.131 | 34.529 | [5 empty] | 0 | 19.2 | 5 | 6.4185 | 6.0259 | 4.6068 | 4.2857 | 1.7402 | 27.1117
01/30/10 | 4:32 | 1 | 13.695 | 0 | 3 | 0 | 59.954 | 59.684 | 41.013 | 40.779 | 46.487 | 23.182 | 0.66 | 1 | 0 | 58.833 | 57.891 | 46.258 | 21.255 | 0 | 0 | 47.108 | 34.457 | [5 empty] | 13.695 | 19.175 | 6 | 6.4042 | 6.0123 | 4.6062 | 4.2857 | 1.7266 | 26.9604
01/30/10 | 4:33 | 0 | 13.695 | 0 | 3 | 0 | 59.798 | 59.684 | 40.992 | 40.92 | 46.923 | 23.302 | 0.559 | 2 | 0 | 58.856 | 57.936 | 46.235 | 21.23 | 0 | 0 | 47.152 | 34.364 | [5 empty] | 0 | 18.878 | 7 | 6.4336 | 6.0403 | 4.6074 | 4.2857 | 1.7546 | 27.2717
01/30/10 | 4:34 | 0 | 13.721 | 0 | 3 | 0 | 60.022 | 59.618 | 40.968 | 40.944 | 46.487 | 23.253 | 0.685 | 1 | 0 | 58.787 | 57.936 | 46.235 | 21.23 | 0 | 0 | 47.131 | 34.292 | [5 empty] | 0 | 19.078 | 8 | 6.3969 | 6.0054 | 4.6059 | 4.2857 | 1.7197 | 26.8829
01/30/10 | 4:35 | 0 | 13.69 | 0 | 3 | 0 | 59.883 | 59.703 | 40.963 | 40.915 | 46.23 | 23.248 | 0.58 | 1 | 0 | 58.694 | 57.886 | 46.207 | 21.441 | 0 | 0 | 47.103 | 34.194 | [5 empty] | 0 | 18.968 | 9 | 6.4275 | 6.0345 | 4.6072 | 4.2857 | 1.7487 | 27.2072
01/30/10 | 4:36 | 1 | 13.695 | 0 | 3 | 0 | 59.842 | 59.684 | 40.992 | 40.992 | 46.006 | 23.351 | 0.66 | 2 | 0 | 58.632 | 57.959 | 46.211 | 21.375 | 0 | 0 | 47.131 | 34.151 | [5 empty] | 13.695 | 18.85 | 10 | 6.4042 | 6.0123 | 4.6062 | 4.2857 | 1.7266 | 26.9604
01/30/10 | 4:37 | 0 | 13.721 | 0 | 3 | 0 | 59.91 | 59.618 | 40.968 | 41.037 | 46.694 | 23.327 | 0.66 | 1 | 0 | 58.587 | 57.959 | 46.281 | 21.424 | 0 | 0 | 47.131 | 34.105 | [5 empty] | 0 | 18.873 | 11 | 6.4042 | 6.0123 | 4.6062 | 4.2857 | 1.7266 | 26.9604
01/30/10 | 4:38 | 0 | 13.69 | 0 | 3 | 0 | 59.903 | 59.636 | 40.963 | 41.009 | 45.611 | 23.248 | 0.554 | 1 | 0 | 58.536 | 57.886 | 46.23 | 21.395 | 0 | 0 | 47.08 | 33.912 | [5 empty] | 0 | 18.894 | 12 | 6.4351 | 6.0417 | 4.6075 | 4.2857 | 1.7559 | 27.287
01/30/10 | 4:39 | 0 | 13.69 | 0 | 3 | 1 | 59.837 | 59.68 | 40.985 | 41.08 | 46.62 | 23.347 | 0.654 | 1 | 0 | 58.47 | 57.909 | 46.23 | 21.275 | 0 | 0 | 47.08 | 33.771 | [5 empty] | 0 | 18.757 | 13 | 6.406 | 6.014 | 4.6063 | 4.2857 | 1.7283 | 26.9789
01/30/10 | 4:40 | 1 | 13.746 | 0 | 3 | 0 | 59.931 | 59.641 | 41.061 | 41.131 | 45.983 | 23.327 | 0.611 | 2 | 0 | 58.498 | 57.913 | 46.235 | 21.449 | 0 | 0 | 47.061 | 33.727 | [5 empty] | 13.746 | 18.8 | 0 | 6.4185 | 6.0259 | 4.6068 | 4.2857 | 1.7402 | 27.1117
01/30/10 | 4:41 | 0 | 13.746 | 0 | 3 | 0 | 59.91 | 59.618 | 41.085 | 41.25 | 46.466 | 23.302 | 0.711 | 1 | 0 | 58.452 | 57.911 | 46.279 | 21.375 | 0 | 0 | 47.014 | 33.658 | [5 empty] | 0 | 18.66 | 1 | 6.3894 | 5.9982 | 4.6056 | 4.2857 | 1.7125 | 26.8021
01/30/10 | 4:42 | 0 | 13.675 | 0 | 3 | 0 | 59.844 | 59.575 | 41.04 | 41.229 | 46.284 | 23.283 | 0.59 | 1 | 0 | 58.363 | 57.847 | 46.193 | 21.257 | 0 | 0 | 46.926 | 33.567 | [5 empty] | 0 | 18.615 | 2 | 6.4246 | 6.0317 | 4.6071 | 4.2857 | 1.746 | 27.1764
01/30/10 | 4:43 | 1 | 13.711 | 0 | 3 | 0 | 59.876 | 59.607 | 41.121 | 41.262 | 46.477 | 23.293 | 0.675 | 1 | 0 | 58.374 | 57.902 | 46.225 | 21.365 | 0 | 0 | 46.912 | 33.553 | [5 empty] | 13.711 | 18.614 | 3 | 6.3998 | 6.0082 | 4.606 | 4.2857 | 1.7224 | 26.9139
01/30/10 | 4:44 | 0 | 13.711 | 0 | 3 | 0 | 59.988 | 59.652 | 41.191 | 41.286 | 47.187 | 23.268 | 0.652 | 2 | 0 | 58.352 | 57.879 | 46.246 | 21.27 | 0 | 0 | 46.867 | 33.529 | [5 empty] | 0 | 18.702 | 4 | 6.4065 | 6.0145 | 4.6063 | 4.2857 | 1.7288 | 26.9851
01/30/10 | 4:45 | 0 | 13.711 | 0 | 3 | 0 | 60.077 | 59.719 | 41.214 | 41.379 | 46.729 | 23.293 | 0.6 | 1 | 0 | 58.306 | 57.879 | 46.202 | 21.436 | 0 | 0 | 46.867 | 33.46 | [5 empty] | 0 | 18.698 | 5 | 6.4217 | 6.0289 | 4.6069 | 4.2857 | 1.7432 | 27.1456
01/30/10 | 4:46 | 0 | 13.711 | 0 | 3 | 0 | 60.145 | 59.83 | 41.121 | 41.403 | 47.257 | 23.293 | 0.6 | 1 | 0 | 58.26 | 57.859 | 46.225 | 21.245 | 0 | 0 | 46.821 | 33.436 | [5 empty] | 0 | 18.742 | 6 | 6.4217 | 6.0289 | 4.6069 | 4.2857 | 1.7432 | 27.1456
01/30/10 | 4:47 | 1 | 13.7 | 0 | 3 | 0 | 60.18 | 59.844 | 41.088 | 41.37 | 47.087 | 23.283 | 0.539 | 1 | 0 | 58.228 | 57.804 | 46.214 | 21.211 | 0 | 0 | 46.741 | 33.378 | [5 empty] | 13.7 | 18.81 | 7 | 6.4394 | 6.0458 | 4.6077 | 4.2857 | 1.7601 | 27.333
01/30/10 | 4:48 | 0 | 13.711 | 0 | 2 | 0 | 60.1 | 59.899 | 41.214 | 41.427 | 47.164 | 23.317 | 0.626 | 2 | 0 | 58.26 | 57.836 | 46.293 | 21.292 | 0 | 0 | 46.774 | 33.366 | [5 empty] | 0 | 18.673 | 8 | 6.4141 | 6.0217 | 4.6066 | 4.2857 | 1.736 | 27.0655
01/30/10 | 4:49 | 0 | 13.685 | 0 | 3 | 0 | 60.054 | 59.876 | 41.31 | 41.427 | 47.028 | 23.317 | 0.752 | 1 | 0 | 58.24 | 57.836 | 46.27 | 21.101 | 0 | 0 | 46.729 | 33.295 | [5 empty] | 0 | 18.627 | 9 | 6.3774 | 5.9868 | 4.6051 | 4.2857 | 1.7011 | 26.6743
01/30/10 | 4:50 | 0 | 13.711 | 0 | 3 | 0 | 60.1 | 59.787 | 41.379 | 41.473 | 46.867 | 23.342 | 0.652 | 1 | 0 | 58.194 | 57.879 | 46.27 | 21.196 | 0 | 0 | 46.729 | 33.271 | [5 empty] | 0 | 18.627 | 10 | 6.4065 | 6.0145 | 4.6063 | 4.2857 | 1.7288 | 26.9851
01/30/10 | 4:51 | 1 | 13.736 | 0 | 3 | 0 | 60.077 | 59.787 | 41.379 | 41.403 | 47.257 | 23.364 | 0.549 | 1 | 0 | 58.194 | 57.836 | 46.293 | 21.316 | 0 | 0 | 46.683 | 33.201 | [5 empty] | 13.736 | 18.674 | 11 | 6.4365 | 6.043 | 4.6075 | 4.2857 | 1.7573 | 27.3023
01/30/10 | 4:52 | 0 | 13.736 | 0 | 3 | 0 | 60.011 | 59.808 | 41.427 | 41.497 | 46.407 | 23.342 | 0.6 | 1 | 0 | 58.171 | 57.836 | 46.293 | 21.172 | 0 | 0 | 46.683 | 33.177 | [5 empty] | 0 | 18.514 | 12 | 6.4217 | 6.0289 | 4.6069 | 4.2857 | 1.7432 | 27.1456
01/30/10 | 4:53 | 0 | 13.736 | 0 | 3 | 1 | 59.922 | 59.741 | 41.356 | 41.356 | 46.774 | 23.342 | 0.523 | 2 | 0 | 58.149 | 57.813 | 46.316 | 21.341 | 0 | 0 | 46.636 | 33.108 | [5 empty] | 0 | 18.566 | 13 | 6.4441 | 6.0502 | 4.6078 | 4.2857 | 1.7645 | 27.3819
01/30/10 | 4:54 | 0 | 13.7 | 0 | 3 | 0 | 59.979 | 59.641 | 41.463 | 41.298 | 47.476 | 23.329 | 0.438 | 1 | 0 | 58.096 | 57.781 | 46.26 | 21.211 | 0 | 0 | 46.582 | 33.051 | [5 empty] | 0 | 18.681 | 0 | 6.4689 | 6.0738 | 4.6088 | 4.2857 | 1.788 | 27.6409
01/30/10 | 4:55 | 1 | 13.736 | 0 | 3 | 0 | 60.054 | 59.696 | 41.497 | 41.262 | 47.462 | 23.364 | 0.6 | 1 | 0 | 58.128 | 57.79 | 46.293 | 21.316 | 0 | 0 | 46.615 | 33.06 | [5 empty] | 13.736 | 18.792 | 1 | 6.4217 | 6.0289 | 4.9366 | 4.6154 | 1.4135 | 22.0119
01/30/10 | 4:56 | 0 | 13.736 | 0 | 3 | 0 | 59.988 | 59.764 | 41.449 | 41.191 | 46.935 | 23.317 | 0.296 | 1 | 0 | 58.014 | 57.724 | 46.202 | 21.172 | 0 | 0 | 46.615 | 33.036 | [5 empty] | 0 | 18.797 | 2 | 6.5102 | 6.1131 | 4.9402 | 4.6154 | 1.4977 | 23.0052
01/30/10 | 4:57 | 0 | 13.685 | 1 | 3 | 0 | 59.942 | 59.764 | 41.31 | 41.191 | 46.293 | 23.317 | 0.322 | 2 | 0 | 58.06 | 57.79 | 46.27 | 21.39 | 0 | 0 | 46.615 | 32.988 | [5 empty] | 0 | 18.751 | 3 | 6.5026 | 6.1059 | 4.9399 | 4.6154 | 1.4905 | 22.9213
01/30/10 | 4:58 | 1 | 13.675 | 0 | 3 | 0 | 59.91 | 59.664 | 41.439 | 41.088 | 47.087 | 23.307 | 0.209 | 1 | 0 | 58.005 | 57.735 | 46.237 | 21.38 | 0 | 0 | 46.536 | 32.933 | [5 empty] | 13.675 | 18.822 | 4 | 6.5355 | 6.1371 | 4.9412 | 4.6154 | 1.5218 | 23.2844
01/30/10 | 4:59 | 0 | 13.711 | 0 | 3 | 0 | 60.189 | 59.696 | 41.427 | 41.049 | 46.774 | 23.293 | 0.119 | 1 | 0 | 58.037 | 57.767 | 46.27 | 21.245 | 0 | 0 | 46.568 | 32.943 | [5 empty] | 0 | 19.14 | 5 | 6.5617 | 6.1621 | 4.9423 | 4.6154 | 1.5467 | 23.5711
01/30/10 | 5:00 | 0 | 13.736 | 0 | 3 | 0 | 60.033 | 59.853 | 41.473 | 41.073 | 47.21 | 23.317 | 0.119 | 1 | 0 | 58.037 | 57.745 | 46.27 | 21.221 | 0 | 0 | 46.545 | 32.895 | [5 empty] | 0 | 18.96 | 6 | 6.5617 | 6.1621 | 4.9423 | 4.6154 | 1.5467 | 23.5711
01/30/10 | 5:01 | 0 | 13.675 | 0 | 3 | 0 | 60.202 | 59.776 | 41.511 | 41.04 | 46.697 | 23.329 | 0.209 | 2 | 0 | 58.007 | 57.738 | 46.239 | 21.331 | 0 | 0 | 46.515 | 32.792 | [5 empty] | 0 | 19.162 | 7 | 6.5355 | 6.1371 | 4.9412 | 4.6154 | 1.5218 | 23.2844
01/30/10 | 5:02 | 1 | 13.746 | 0 | 3 | 0 | 60.111 | 59.91 | 41.437 | 41.061 | 46.9 | 23.376 | 0.129 | 1 | 0 | 58.025 | 57.779 | 46.258 | 21.495 | 0 | 0 | 46.58 | 32.835 | [5 empty] | 13.746 | 19.05 | 8 | 6.5588 | 6.1593 | 4.9422 | 4.6154 | 1.5439 | 23.5394
01/30/10 | 5:03 | 0 | 13.69 | 0 | 3 | 0 | 60.173 | 59.814 | 41.384 | 41.009 | 47.537 | 23.298 | 0.124 | 1 | 0 | 57.975 | 57.729 | 46.277 | 21.346 | 0 | 0 | 46.505 | 32.759 | [5 empty] | 0 | 19.164 | 9 | 6.5603 | 6.1607 | 4.9422 | 4.6154 | 1.5453 | 23.5552
01/30/10 | 5:04 | 0 | 13.746 | 0 | 3 | 0 | 60.2 | 59.91 | 41.413 | 41.085 | 47.222 | 23.302 | 0.18 | 1 | 0 | 57.959 | 57.735 | 46.305 | 21.52 | 0 | 0 | 46.51 | 32.742 | [5 empty] | 0 | 19.115 | 10 | 6.544 | 6.1452 | 4.9416 | 4.6154 | 1.5298 | 23.3771
01/30/10 | 5:05 | 0 | 13.721 | 0 | 3 | 0 | 60.157 | 59.865 | 41.437 | 41.061 | 47.014 | 23.351 | 0.103 | 2 | 0 | 58.002 | 57.713 | 46.305 | 21.375 | 0 | 0 | 46.51 | 32.67 | [5 empty] | 0 | 19.096 | 11 | 6.5664 | 6.1665 | 4.9425 | 4.6154 | 1.5511 | 23.6218
01/30/10 | 5:06 | 1 | 13.746 | 0 | 3 | 1 | 60.314 | 59.931 | 41.391 | 41.061 | 47.404 | 23.423 | 0.077 | 1 | 0 | 57.982 | 57.735 | 46.281 | 21.255 | 0 | 0 | 46.51 | 32.67 | [5 empty] | 13.746 | 19.253 | 12 | 6.574 | 6.1737 | 4.9428 | 4.6154 | 1.5583 | 23.7041
01/30/10 | 5:07 | 0 | 13.746 | 0 | 3 | 0 | 60.2 | 60.022 | 41.461 | 41.013 | 47.565 | 23.447 | 0.129 | 1 | 0 | 57.982 | 57.713 | 46.281 | 21.28 | 0 | 0 | 46.51 | 32.694 | [5 empty] | 0 | 19.187 | 0 | 6.5588 | 6.1593 | 4.9422 | 4.6154 | 1.5439 | 23.5394
01/30/10 | 5:08 | 0 | 13.771 | 0 | 3 | 0 | 60.088 | 59.931 | 41.413 | 41.037 | 47.175 | 23.472 | 0.077 | 1 | 0 | 57.982 | 57.713 | 46.281 | 21.23 | 0 | 0 | 46.487 | 32.646 | [5 empty] | 0 | 19.051 | 1 | 6.574 | 6.1737 | 4.6131 | 4.2857 | 1.888 | 28.7189
01/30/10 | 5:09 | 1 | 13.746 | 0 | 4 | 0 | 60.022 | 59.819 | 41.533 | 41.013 | 46.856 | 23.496 | 0.028 | 2 | 0 | 58.002 | 57.713 | 46.305 | 21.086 | 0 | 0 | 46.487 | 32.646 | [5 empty] | 13.746 | 19.009 | 2 | 6.5882 | 6.1872 | 4.6137 | 4.2857 | 1.9015 | 28.8625
01/30/10 | 5:10 | 0 | 13.746 | 0 | 3 | 0 | 60.022 | 59.798 | 41.533 | 41.131 | 47.588 | 23.521 | 0.054 | 1 | 0 | 58.002 | 57.713 | 46.328 | 21.23 | 0 | 0 | 46.487 | 32.625 | [5 empty] | 0 | 18.891 | 3 | 6.5807 | 6.1801 | 4.6134 | 4.2857 | 1.8943 | 28.7864
01/30/10 | 5:11 | 0 | 13.746 | 0 | 3 | 0 | 60.088 | 59.776 | 41.485 | 41.131 | 47.612 | 23.567 | 0.028 | 1 | 0 | 57.959 | 57.713 | 46.258 | 21.4 | 0 | 0 | 46.466 | 32.601 | [5 empty] | 0 | 18.957 | 4 | 6.5882 | 6.1872 | 4.6137 | 4.2857 | 1.9015 | 28.8625
01/30/10 | 5:12 | 0 | 13.771 | 0 | 3 | 0 | 60.065 | 59.798 | 41.602 | 41.109 | 47.451 | 23.521 | 0.077 | 1 | 0 | 57.936 | 57.667 | 46.305 | 21.375 | 0 | 0 | 46.442 | 32.577 | [5 empty] | 0 | 18.956 | 5 | 6.574 | 6.1737 | 4.6131 | 4.2857 | 1.888 | 28.7189
01/30/10 | 5:13 | 1 | 13.746 | 0 | 3 | 0 | 59.999 | 59.819 | 41.578 | 41.131 | 47.612 | 23.592 | 0.077 | 2 | 0 | 57.959 | 57.69 | 46.305 | 21.255 | 0 | 0 | 46.442 | 32.553 | [5 empty] | 13.746 | 18.868 | 6 | 6.574 | 6.1737 | 4.6131 | 4.2857 | 1.888 | 28.7189
01/30/10 | 5:14 | 0 | 13.721 | 0 | 3 | 0 | 60.022 | 59.776 | 41.554 | 41.131 | 47.588 | 23.641 | 0.103 | 1 | 0 | 57.959 | 57.69 | 46.328 | 21.4 | 0 | 0 | 46.442 | 32.553 | [5 empty] | 0 | 18.891 | 7 | 6.5664 | 6.1665 | 4.6128 | 4.2857 | 1.8808 | 28.6424
01/30/10 | 5:15 | 0 | 13.721 | 0 | 3 | 0 | 60.111 | 59.753 | 41.554 | 41.179 | 47.313 | 23.616 | 0.155 | 1 | 0 | 57.959 | 57.667 | 46.305 | 21.304 | 0 | 0 | 46.419 | 32.529 | [5 empty] | 0 | 18.932 | 8 | 6.5513 | 6.1521 | 4.6122 | 4.2857 | 1.8664 | 28.4889
01/30/10 | 5:16 | 0 | 13.746 | 0 | 3 | 0 | 60.134 | 59.842 | 41.509 | 41.226 | 46.923 | 23.687 | 0.028 | 2 | 0 | 57.913 | 57.644 | 46.305 | 21.471 | 0 | 0 | 46.419 | 32.483 | [5 empty] | 0 | 18.908 | 9 | 6.5882 | 6.1872 | 4.6137 | 4.2857 | 1.9015 | 28.8625
01/30/10 | 5:17 | 1 | 13.721 | 0 | 3 | 0 | 60.045 | 59.819 | 41.602 | 41.226 | 47.084 | 23.616 | 0.028 | 1 | 0 | 57.891 | 57.644 | 46.305 | 21.28 | 0 | 0 | 46.396 | 32.483 | [5 empty] | 13.721 | 18.819 | 10 | 6.5882 | 6.1872 | 4.6137 | 4.2857 | 1.9015 | 28.8625
01/30/10 | 5:18 | 0 | 13.746 | 0 | 3 | 0 | 60.065 | 59.798 | 41.578 | 41.226 | 46.762 | 23.641 | 0.003 | 1 | 0 | 57.891 | 57.667 | 46.328 | 21.255 | 0 | 0 | 46.396 | 32.458 | [5 empty] | 0 | 18.839 | 11 | 6.5955 | 6.1942 | 4.614 | 4.2857 | 1.9085 | 28.9356
01/30/10 | 5:19 | 0 | 13.746 | 0 | 3 | 0 | 60.088 | 59.842 | 41.602 | 41.272 | 47.131 | 23.592 | 0.077 | 1 | 0 | 57.891 | 57.644 | 46.305 | 21.23 | 0 | 0 | 46.372 | 32.434 | [5 empty] | 0 | 18.816 | 12 | 6.574 | 6.1737 | 4.6131 | 4.2857 | 1.888 | 28.7189
01/30/10 | 5:20 | 1 | 13.746 | 0 | 3 | 1 | 60.134 | 59.865 | 41.626 | 41.296 | 46.648 | 23.687 | 0.054 | 1 | 0 | 57.87 | 57.601 | 46.211 | 21.326 | 0 | 0 | 46.305 | 32.409 | [5 empty] | 13.746 | 18.838 | 13 | 6.5807 | 6.1801 | 4.6134 | 4.2857 | 1.8943 | 28.7864
01/30/10 | 5:21 | 0 | 13.721 | 0 | 3 | 0 | 60.088 | 59.842 | 41.626 | 41.296 | 46.739 | 23.616 | 0.028 | 2 | 0 | 57.891 | 57.621 | 46.316 | 21.194 | 0 | 0 | 46.316 | 32.397 | [5 empty] | 0 | 18.792 | 0 | 6.5882 | 6.1872 | 4.6137 | 4.2857 | 1.9015 | 28.8625
01/30/10 | 5:22 | 0 | 13.678 | 0 | 3 | 0 | 60.029 | 59.849 | 41.633 | 41.303 | 47.434 | 23.624 | -0.015 | 1 | 0 | 57.852 | 57.585 | 46.288 | 21.164 | 0 | 0 | 46.288 | 32.296 | [5 empty] | 0 | 18.726 | 1 | 6.6008 | 6.1992 | 4.6142 | 4.2857 | 1.9134 | 28.9881
01/30/10 | 5:23 | 0 | 13.708 | 0 | 3 | 0 | 60.077 | 59.808 | 41.707 | 41.379 | 47.257 | 23.749 | -0.085 | 1 | 0 | 57.836 | 57.656 | 46.27 | 21.338 | 0 | 0 | 46.316 | 32.301 | [5 empty] | 0 | 18.698 | 2 | 6.6212 | 6.2185 | 4.615 | 4.2857 | 1.9328 | 29.1915
01/30/10 | 5:24 | 1 | 13.728 | 0 | 3 | 0 | 60.141 | 59.78 | 41.774 | 41.327 | 47.045 | 23.646 | -0.142 | 2 | 0 | 57.852 | 57.562 | 46.265 | 21.309 | 0 | 0 | 46.242 | 32.321 | [5 empty] | 13.728 | 18.814 | 3 | 6.6378 | 6.2343 | 4.6157 | 4.2857 | 1.9486 | 29.3562
01/30/10 | 5:25 | 0 | 13.766 | 1 | 3 | 0 | 60.218 | 59.906 | 41.81 | 41.528 | 47.63 | 23.707 | -0.203 | 1 | 0 | 57.888 | 57.642 | 46.347 | 21.348 | 0 | 0 | 46.3 | 32.382 | [5 empty] | 0 | 18.69 | 4 | 6.6555 | 6.2512 | 4.6164 | 4.2857 | 1.9655 | 29.5315
01/30/10 | 5:26 | 0 | 13.733 | 0 | 3 | 0 | 60.122 | 59.899 | 41.755 | 41.497 | 47.14 | 23.675 | -0.288 | 1 | 0 | 57.836 | 57.612 | 46.316 | 21.338 | 0 | 0 | 46.246 | 32.35 | [5 empty] | 0 | 18.625 | 5 | 6.6803 | 6.2747 | 4.6174 | 4.2857 | 1.989 | 29.7743
01/30/10 | 5:27 | 0 | 13.733 | 0 | 3 | 0 | 60.145 | 59.853 | 41.731 | 41.521 | 46.683 | 23.675 | -0.314 | 1 | 0 | 57.859 | 57.589 | 46.293 | 21.338 | 0 | 0 | 46.246 | 32.326 | [5 empty] | 0 | 18.624 | 6 | 6.6878 | 6.2819 | 4.6177 | 4.2857 | 1.9962 | 29.8482
01/30/10 | 5:28 | 1 | 13.678 | 0 | 2 | 0 | 60.161 | 59.803 | 41.726 | 41.633 | 46.517 | 23.67 | -0.397 | 1 | 0 | 57.809 | 57.494 | 46.195 | 21.358 | 0 | 0 | 46.195 | 32.247 | [5 empty] | 13.678 | 18.528 | 7 | 6.712 | 6.3049 | 4.6187 | 4.2857 | 2.0192 | 30.083
01/30/10 | 5:29 | 0 | 13.708 | 0 | 3 | 0 | 60.234 | 59.876 | 41.683 | 41.779 | 46.384 | 23.7 | -0.188 | 2 | 0 | 57.859 | 57.567 | 46.34 | 21.363 | 0 | 0 | 46.223 | 32.277 | [5 empty] | 0 | 18.455 | 8 | 6.6511 | 6.247 | 4.6162 | 4.2857 | 1.9613 | 29.4885
01/30/10 | 5:30 | 0 | 13.733 | 0 | 3 | 0 | 60.303 | 59.942 | 41.731 | 41.896 | 45.261 | 23.7 | -0.188 | 1 | 0 | 57.836 | 57.567 | 46.34 | 21.508 | 0 | 0 | 46.223 | 32.277 | [5 empty] | 0 | 18.407 | 9 | 6.6511 | 6.247 | 4.6162 | 4.2857 | 1.9613 | 29.4885
01/30/10 | 5:31 | 1 | 13.708 | 0 | 3 | 0 | 60.526 | 59.988 | 41.707 | 41.92 | 45.675 | 23.7 | -0.237 | 1 | 0 | 57.813 | 57.544 | 46.316 | 21.459 | 0 | 0 | 46.223 | 32.252 | [5 empty] | 13.708 | 18.606 | 10 | 6.6654 | 6.2606 | 4.6168 | 4.2857 | 1.9749 | 29.6289
01/30/10 | 5:32 | 0 | 13.708 | 0 | 3 | 0 | 60.615 | 60.211 | 41.683 | 41.92 | 45.604 | 23.675 | -0.188 | 1 | 0 | 57.836 | 57.567 | 46.34 | 21.292 | 0 | 0 | 46.202 | 32.206 | [5 empty] | 0 | 18.695 | 11 | 6.6511 | 6.247 | 4.6162 | 4.2857 | 1.9613 | 29.4885
01/30/10 | 5:33 | 0 | 13.741 | 0 | 3 | 0 | 60.622 | 60.332 | 41.81 | 41.973 | 45.474 | 23.732 | -0.103 | 2 | 0 | 57.866 | 57.596 | 46.37 | 21.468 | 0 | 0 | 46.209 | 32.213 | [5 empty] | 0 | 18.649 | 12 | 6.6264 | 6.2235 | 4.6152 | 4.2857 | 1.9378 | 29.2436
01/30/10 | 5:34 | 0 | 13.678 | 0 | 3 | 1 | 60.522 | 60.275 | 41.726 | 41.961 | 46.195 | 23.695 | -0.268 | 1 | 0 | 57.74 | 57.539 | 46.312 | 21.333 | 0 | 0 | 46.174 | 32.152 | [5 empty] | 0 | 18.561 | 13 | 6.6744 | 6.2692 | 4.6172 | 4.2857 | 1.9835 | 29.7174
01/30/10 | 5:35 | 1 | 13.703 | 0 | 3 | 0 | 60.545 | 60.275 | 41.702 | 41.937 | 45.829 | 23.646 | -0.067 | 1 | 0 | 57.786 | 57.516 | 46.333 | 21.407 | 0 | 0 | 46.127 | 32.176 | [5 empty] | 13.703 | 18.608 | 0 | 6.6159 | 6.2135 | 4.6148 | 4.2857 | 1.9278 | 29.1393
01/30/10 | 5:36 | 0 | 13.703 | 0 | 2 | 0 | 60.545 | 60.23 | 41.844 | 41.961 | 45.99 | 23.67 | -0.093 | 1 | 0 | 57.786 | 57.494 | 46.333 | 21.358 | 0 | 0 | 46.127 | 32.176 | [5 empty] | 0 | 18.584 | 1 | 6.6235 | 6.2207 | 4.6151 | 4.2857 | 1.935 | 29.2147
01/30/10 | 5:37 | 0 | 13.655 | 0 | 3 | 0 | 60.522 | 60.23 | 41.702 | 41.985 | 46.265 | 23.719 | -0.093 | 2 | 0 | 57.763 | 57.471 | 46.333 | 21.454 | 0 | 0 | 46.127 | 32.152 | [5 empty] | 0 | 18.537 | 2 | 6.6235 | 6.2207 | 4.6151 | 4.2857 | 1.935 | 29.2147
01/30/10 | 5:38 | 0 | 13.708 | 0 | 3 | 0 | 60.549 | 60.234 | 41.731 | 42.013 | 46.729 | 23.773 | -0.036 | 1 | 0 | 57.813 | 57.498 | 46.34 | 21.338 | 0 | 0 | 46.155 | 32.157 | [5 empty] | 0 | 18.536 | 3 | 6.6069 | 6.205 | 4.6144 | 4.2857 | 1.9193 | 29.0493
01/30/10 | 5:39 | 1 | 13.733 | 0 | 3 | 0 | 60.593 | 60.234 | 41.803 | 42.037 | 46.27 | 23.749 | -0.01 | 1 | 0 | 57.813 | 57.498 | 46.34 | 21.459 | 0 | 0 | 46.155 | 32.157 | [5 empty] | 13.733 | 18.556 | 4 | 6.5993 | 6.1978 | 4.6141 | 4.2857 | 1.9121 | 28.9735
01/30/10 | 5:40 | 0 | 13.703 | 0 | 3 | 0 | 60.545 | 60.23 | 41.867 | 42.032 | 46.288 | 23.695 | -0.093 | 1 | 0 | 57.763 | 57.471 | 46.312 | 21.287 | 0 | 0 | 46.127 | 32.103 | [5 empty] | 0 | 18.513 | 5 | 6.6235 | 6.2207 | 4.6151 | 4.2857 | 1.935 | 29.2147
01/30/10 | 5:41 | 0 | 13.703 | 0 | 3 | 0 | 60.476 | 60.23 | 41.867 | 42.097 | 46.12 | 23.79 | -0.038 | 1 | 0 | 57.822 | 57.553 | 46.372 | 21.309 | 0 | 0 | 46.214 | 32.171 | [5 empty] | 0 | 18.379 | 6 | 6.6075 | 6.2055 | 4.6145 | 4.2857 | 1.9198 | 29.0551
01/30/10 | 5:42 | 0 | 13.748 | 0 | 3 | 0 | 60.373 | 60.216 | 41.927 | 42.068 | 46.092 | 23.712 | -0.02 | 1 | 0 | 57.795 | 57.48 | 46.368 | 21.255 | 0 | 0 | 46.139 | 32.117 | [5 empty] | 0 | 18.305 | 7 | 6.6022 | 6.2005 | 4.6143 | 4.2857 | 1.9148 | 29.0027
01/30/10 | 5:43 | 1 | 13.748 | 0 | 3 | 0 | 60.216 | 60.081 | 41.879 | 42.021 | 45.404 | 23.783 | -0.044 | 2 | 0 | 57.772 | 57.48 | 46.344 | 21.375 | 0 | 0 | 46.139 | 32.166 | [5 empty] | 13.748 | 18.195 | 8 | 6.6092 | 6.2072 | 4.6145 | 4.2857 | 1.9215 | 29.0725
01/30/10 | 5:44 | 0 | 13.756 | 0 | 3 | 0 | 60.154 | 59.954 | 42.052 | 41.98 | 45.78 | 23.79 | -0.062 | 1 | 0 | 57.802 | 57.532 | 46.351 | 21.358 | 0 | 0 | 46.123 | 32.125 | [5 empty] | 0 | 18.174 | 9 | 6.6145 | 6.2122 | 4.6147 | 4.2857 | 1.9264 | 29.1248
01/30/10 | 5:45 | 0 | 13.723 | 0 | 3 | 0 | 60.081 | 59.835 | 41.927 | 41.855 | 46.391 | 23.783 | -0.121 | 1 | 0 | 57.772 | 57.48 | 46.344 | 21.326 | 0 | 0 | 46.139 | 32.117 | [5 empty] | 0 | 18.226 | 10 | 6.6316 | 6.2285 | 4.6154 | 4.2857 | 1.9428 | 29.2956
01/30/10 | 5:46 | 0 | 13.756 | 0 | 2 | 0 | 60.403 | 59.842 | 41.958 | 41.793 | 46.512 | 23.815 | -0.036 | 1 | 0 | 57.802 | 57.487 | 46.375 | 21.432 | 0 | 0 | 46.169 | 32.125 | [5 empty] | 0 | 18.61 | 11 | 6.6069 | 6.205 | 4.6144 | 4.2857 | 1.9193 | 29.0493
01/30/10 | 5:47 | 1 | 13.781 | 0 | 3 | 0 | 60.469 | 60.134 | 41.91 | 41.722 | 47.178 | 23.79 | -0.113 | 2 | 0 | 57.802 | 57.487 | 46.421 | 21.311 | 0 | 0 | 46.169 | 32.125 | [5 empty] | 13.781 | 18.747 | 12 | 6.6293 | 6.2263 | 4.6153 | 4.2857 | 1.9406 | 29.2725
01/30/10 | 5:48 | 0 | 13.748 | 0 | 3 | 1 | 60.351 | 60.125 | 41.903 | 41.597 | 47.651 | 23.759 | -0.196 | 1 | 0 | 57.772 | 57.457 | 46.368 | 21.495 | 0 | 0 | 46.116 | 32.071 | [5 empty] | 0 | 18.754 | 13 | 6.6535 | 6.2493 | 4.6163 | 4.2857 | 1.9635 | 29.5115
01/30/10 | 5:49 | 0 | 13.781 | 0 | 3 | 0 | 60.38 | 60.088 | 41.841 | 41.535 | 47.339 | 23.719 | -0.113 | 1 | 0 | 57.779 | 57.466 | 46.421 | 21.262 | 0 | 0 | 46.146 | 32.103 | [5 empty] | 0 | 18.845 | 0 | 6.6293 | 6.2263 | 4.6153 | 4.2857 | 1.9406 | 29.2725
01/30/10 | 5:50 | 0 | 13.781 | 0 | 3 | 0 | 60.2 | 60.065 | 41.769 | 41.511 | 47.682 | 23.67 | -0.036 | 1 | 0 | 57.779 | 57.466 | 46.398 | 21.287 | 0 | 0 | 46.146 | 32.103 | [5 empty] | 0 | 18.689 | 1 | 6.6069 | 6.205 | 4.9441 | 4.6154 | 1.5896 | 24.0595
01/30/10 | 5:51 | 1 | 13.723 | 0 | 3 | 0 | 60.193 | 59.858 | 41.762 | 41.456 | 47.469 | 23.638 | -0.147 | 2 | 0 | 57.749 | 57.414 | 46.344 | 21.351 | 0 | 0 | 46.092 | 32.093 | [5 empty] | 13.723 | 18.737 | 2 | 6.6392 | 6.2357 | 4.9454 | 4.6154 | 1.6203 | 24.4051
01/30/10 | 5:52 | 0 | 13.748 | 0 | 3 | 0 | 60.216 | 59.878 | 41.621 | 41.411 | 47.285 | 23.543 | -0.196 | 1 | 0 | 57.749 | 57.437 | 46.344 | 21.302 | 0 | 0 | 46.092 | 31.973 | [5 empty] | 0 | 18.805 | 3 | 6.6535 | 6.2493 | 4.946 | 4.6154 | 1.6339 | 24.5566
01/30/10 | 5:53 | 0 | 13.771 | 1 | 3 | 0 | 60.104 | 59.947 | 41.597 | 41.339 | 47.469 | 23.543 | -0.062 | 1 | 0 | 57.735 | 57.466 | 46.375 | 21.333 | 0 | 0 | 46.146 | 32.029 | [5 empty] | 0 | 18.765 | 4 | 6.6145 | 6.2122 | 4.9444 | 4.6154 | 1.5968 | 24.1407
01/30/10 | 5:54 | 1 | 13.748 | 0 | 3 | 0 | 60.125 | 59.835 | 41.456 | 41.269 | 47.995 | 23.592 | -0.221 | 1 | 0 | 57.726 | 57.391 | 46.344 | 21.28 | 0 | 0 | 46.092 | 32.022 | [5 empty] | 13.748 | 18.856 | 5 | 6.6608 | 6.2562 | 4.9463 | 4.6154 | 1.6408 | 24.6337
01/30/10 | 5:55 | 0 | 13.781 | 0 | 3 | 0 | 60.289 | 59.865 | 41.559 | 41.229 | 47.773 | 23.575 | -0.214 | 2 | 0 | 57.779 | 57.443 | 46.375 | 21.311 | 0 | 0 | 46.123 | 32.078 | [5 empty] | 0 | 19.06 | 6 | 6.6587 | 6.2542 | 4.9462 | 4.6154 | 1.6389 | 24.6121
01/30/10 | 5:56 | 0 | 13.748 | 0 | 3 | 0 | 60.282 | 59.97 | 41.528 | 41.128 | 47.215 | 23.494 | -0.373 | 1 | 0 | 57.749 | 57.391 | 46.344 | 21.28 | 0 | 0 | 46.092 | 32.022 | [5 empty] | 0 | 19.154 | 7 | 6.705 | 6.2982 | 4.9481 | 4.6154 | 1.6829 | 25.0985
01/30/10 | 5:57 | 0 | 13.756 | 0 | 3 | 0 | 60.312 | 60.043 | 41.58 | 41.112 | 47.819 | 23.575 | -0.288 | 1 | 0 | 57.756 | 57.421 | 46.33 | 21.358 | 0 | 0 | 46.099 | 32.029 | [5 empty] | 0 | 19.2 | 8 | 6.6803 | 6.2747 | 4.9471 | 4.6154 | 1.6593 | 24.8393
01/30/10 | 5:58 | 1 | 13.723 | 0 | 3 | 0 | 60.17 | 60.013 | 41.528 | 41.104 | 47.285 | 23.518 | -0.221 | 1 | 0 | 57.706 | 57.391 | 46.3 | 21.422 | 0 | 0 | 46.069 | 31.997 | [5 empty] | 13.723 | 19.066 | 9 | 6.6608 | 6.2562 | 4.9463 | 4.6154 | 1.6408 | 24.6337
01/30/10 | 5:59 | 0 | 13.756 | 0 | 3 | 0 | 60.289 | 59.954 | 41.559 | 41.112 | 47.362 | 23.575 | -0.288 | 2 | 0 | 57.69 | 57.421 | 46.351 | 21.358 | 0 | 0 | 46.099 | 32.029 | [5 empty] | 0 | 19.177 | 10 | 6.6803 | 6.2747 | 4.9471 | 4.6154 | 1.6593 | 24.8393
01/30/10 | 6:00 | 0 | 13.756 | 0 | 3 | 0 | 60.2 | 60.022 | 41.487 | 41.088 | 47.406 | 23.55 | -0.314 | 1 | 0 | 57.69 | 57.443 | 46.307 | 21.358 | 0 | 0 | 46.076 | 32.054 | [5 empty] | 0 | 19.112 | 11 | 6.6878 | 6.2819 | 4.9474 | 4.6154 | 1.6665 | 24.9188
01/30/10 | 6:01 | 0 | 13.748 | 0 | 3 | 1 | 60.059 | 59.947 | 41.432 | 41.011 | 46.919 | 23.447 | -0.348 | 1 | 0 | 57.713 | 57.375 | 46.351 | 21.397 | 0 | 0 | 46.027 | 31.877 | [5 empty] | 0 | 19.048 | 12 | 6.6977 | 6.2913 | 4.9478 | 4.6154 | 1.6759 | 25.0225
01/30/10 | 6:02 | 1 | 13.69 | 0 | 4 | 0 | 60.038 | 59.814 | 41.339 | 40.985 | 47.103 | 23.442 | -0.433 | 2 | 0 | 57.662 | 57.327 | 46.3 | 21.226 | 0 | 0 | 46.048 | 31.899 | [5 empty] | 13.69 | 19.053 | 0 | 6.7225 | 6.3149 | 4.9488 | 4.6154 | 1.6995 | 25.2804
01/30/10 | 6:03 | 0 | 13.741 | 0 | 3 | 0 | 60.038 | 59.792 | 41.384 | 41.009 | 47.423 | 23.467 | -0.484 | 1 | 0 | 57.617 | 57.327 | 46.253 | 21.226 | 0 | 0 | 46.001 | 31.899 | [5 empty] | 0 | 19.029 | 1 | 6.7373 | 6.329 | 4.6197 | 4.2857 | 2.0433 | 30.3273
01/30/10 | 6:04 | 0 | 13.741 | 0 | 3 | 0 | 60.195 | 59.792 | 41.525 | 41.033 | 47.698 | 23.491 | -0.407 | 1 | 0 | 57.64 | 57.327 | 46.253 | 21.275 | 0 | 0 | 46.025 | 31.899 | [5 empty] | 0 | 19.162 | 2 | 6.7149 | 6.3077 | 4.6188 | 4.2857 | 2.0219 | 30.1112
01/30/10 | 6:05 | 1 | 13.746 | 0 | 3 | 0 | 60.134 | 59.91 | 41.509 | 41.131 | 46.97 | 23.521 | -0.301 | 1 | 0 | 57.601 | 57.309 | 46.305 | 21.351 | 0 | 0 | 46.029 | 31.953 | [5 empty] | 13.746 | 19.003 | 3 | 6.6841 | 6.2783 | 4.6176 | 4.2857 | 1.9926 | 29.8113
01/30/10 | 6:06 | 0 | 13.69 | 0 | 3 | 0 | 60.038 | 59.86 | 41.48 | 41.102 | 47.514 | 23.467 | -0.358 | 2 | 0 | 57.617 | 57.327 | 46.253 | 21.297 | 0 | 0 | 46.025 | 31.899 | [5 empty] | 0 | 18.936 | 4 | 6.7006 | 6.2941 | 4.6182 | 4.2857 | 2.0084 | 29.9729
01/30/10 | 6:07 | 0 | 13.69 | 0 | 3 | 0 | 60.152 | 59.837 | 41.525 | 41.174 | 46.804 | 23.467 | -0.407 | 1 | 0 | 57.594 | 57.327 | 46.277 | 21.346 | 0 | 0 | 46.001 | 31.924 | [5 empty] | 0 | 18.978 | 5 | 6.7149 | 6.3077 | 4.6188 | 4.2857 | 2.0219 | 30.1112
01/30/10 | 6:08 | 0 | 13.716 | 0 | 3 | 0 | 60.038 | 59.883 | 41.48 | 41.15 | 47.171 | 23.418 | -0.458 | 1 | 0 | 57.64 | 57.281 | 46.277 | 21.539 | 0 | 0 | 46.001 | 31.924 | [5 empty] | 0 | 18.888 | 6 | 6.7298 | 6.3218 | 4.6194 | 4.2857 | 2.0361 | 30.2545
01/30/10 | 6:09 | 1 | 13.716 | 0 | 3 | 0 | 60.038 | 59.814 | 41.48 | 41.222 | 47.194 | 23.393 | -0.384 | 1 | 0 | 57.617 | 57.304 | 46.23 | 21.419 | 0 | 0 | 46.025 | 31.875 | [5 empty] | 13.716 | 18.816 | 7 | 6.7082 | 6.3013 | 4.6185 | 4.2857 | 2.0156 | 30.0464
01/30/10 | 6:10 | 0 | 13.716 | 0 | 3 | 0 | 60.241 | 59.792 | 41.549 | 41.222 | 47.446 | 23.418 | -0.433 | 2 | 0 | 57.617 | 57.281 | 46.277 | 21.395 | 0 | 0 | 45.978 | 31.85 | [5 empty] | 0 | 19.019 | 8 | 6.7225 | 6.3149 | 4.6191 | 4.2857 | 2.0291 | 30.1844
01/30/10 | 6:11 | 0 | 13.741 | 0 | 3 | 0 | 60.129 | 59.926 | 41.525 | 41.267 | 47.171 | 23.369 | -0.407 | 1 | 0 | 57.594 | 57.281 | 46.3 | 21.466 | 0 | 0 | 45.978 | 31.85 | [5 empty] | 0 | 18.862 | 9 | 6.7149 | 6.3077 | 4.6188 | 4.2857 | 2.0219 | 30.1112
01/30/10 | 6:12 | 0 | 13.741 | 0 | 3 | 0 | 60.218 | 59.883 | 41.549 | 41.267 | 47.607 | 23.442 | -0.433 | 1 | 0 | 57.594 | 57.259 | 46.277 | 21.395 | 0 | 0 | 45.978 | 31.826 | [5 empty] | 0 | 18.951 | 10 | 6.7225 | 6.3149 | 4.6191 | 4.2857 | 2.0291 | 30.1844
01/30/10 | 6:13 | 1 | 13.741 | 0 | 3 | 0 | 60.129 | 59.926 | 41.667 | 41.291 | 47.493 | 23.418 | -0.458 | 1 | 0 | 57.617 | 57.192 | 46.277 | 21.515 | 0 | 0 | 45.978 | 31.826 | [5 empty] | 13.741 | 18.838 | 11 | 6.7298 | 6.3218 | 4.6194 | 4.2857 | 2.0361 | 30.2545
01/30/10 | 6:14 | 0 | 13.746 | 0 | 3 | 0 | 60.335 | 59.865 | 41.695 | 41.391 | 47.565 | 23.472 | -0.376 | 2 | 0 | 57.601 | 57.309 | 46.305 | 21.304 | 0 | 0 | 46.029 | 31.855 | [5 empty] | 0 | 18.944 | 12 | 6.7059 | 6.2991 | 4.6185 | 4.2857 | 2.0134 | 30.0238
01/30/10 | 6:15 | 0 | 13.716 | 0 | 3 | 1 | 60.33 | 60.038 | 41.738 | 41.456 | 46.666 | 23.393 | -0.51 | 1 | 0 | 57.573 | 57.259 | 46.277 | 21.226 | 0 | 0 | 46.001 | 31.826 | [5 empty] | 0 | 18.874 | 13 | 6.7449 | 6.3362 | 4.62 | 4.2857 | 2.0505 | 30.4
01/30/10 | 6:16 | 1 | 13.716 | 0 | 3 | 0 | 60.419 | 60.017 | 41.762 | 41.621 | 46.804 | 23.442 | -0.559 | 1 | 0 | 57.551 | 57.236 | 46.277 | 21.226 | 0 | 0 | 45.978 | 31.826 | [5 empty] | 13.716 | 18.798 | 0 | 6.7592 | 6.3497 | 4.6206 | 4.2857 | 2.064 | 30.5365
01/30/10 | 6:17 | 0 | 13.69 | 0 | 3 | 0 | 60.33 | 60.061 | 41.808 | 41.643 | 47.124 | 23.442 | -0.662 | 1 | 0 | 57.594 | 57.213 | 46.321 | 21.297 | 0 | 0 | 45.978 | 31.826 | [5 empty] | 0 | 18.687 | 1 | 6.7892 | 6.3782 | 4.6218 | 4.2857 | 2.0925 | 30.8215
01/30/10 | 6:18 | 0 | 13.741 | 0 | 3 | 0 | 60.287 | 60.061 | 41.808 | 41.714 | 46.69 | 23.442 | -0.711 | 2 | 0 | 57.594 | 57.236 | 46.3 | 21.25 | 0 | 0 | 45.978 | 31.826 | [5 empty] | 0 | 18.573 | 2 | 6.8034 | 6.3918 | 4.6224 | 4.2857 | 2.1061 | 30.9562
01/30/10 | 6:19 | 0 | 13.716 | 0 | 2 | 0 | 60.195 | 60.017 | 41.784 | 41.762 | 47.01 | 23.442 | -0.61 | 1 | 0 | 57.551 | 57.213 | 46.277 | 21.275 | 0 | 0 | 45.978 | 31.801 | [5 empty] | 0 | 18.433 | 3 | 6.774 | 6.3638 | 4.6212 | 4.2857 | 2.0781 | 30.6779
01/30/10 | 6:20 | 1 | 13.716 | 0 | 3 | 0 | 60.488 | 59.903 | 41.808 | 41.784 | 46.596 | 23.467 | -0.737 | 1 | 0 | 57.573 | 57.236 | 46.3 | 21.321 | 0 | 0 | 45.955 | 31.826 | [5 empty] | 13.716 | 18.704 | 4 | 6.811 | 6.399 | 4.6227 | 4.2857 | 2.1133 | 31.0275
01/30/10 | 6:21 | 0 | 13.746 | 1 | 3 | 0 | 60.538 | 60.223 | 41.86 | 41.836 | 47.152 | 23.447 | -0.579 | 1 | 0 | 57.555 | 57.24 | 46.284 | 21.375 | 0 | 0 | 46.008 | 31.808 | [5 empty] | 0 | 18.702 | 5 | 6.765 | 6.3553 | 4.6208 | 4.2857 | 2.0696 | 30.592
01/30/10 | 6:22 | 0 | 13.738 | 0 | 3 | 0 | 60.8 | 60.264 | 41.853 | 41.808 | 47.238 | 23.44 | -0.739 | 1 | 0 | 57.594 | 57.236 | 46.274 | 21.417 | 0 | 0 | 45.978 | 31.826 | [5 empty] | 0 | 18.992 | 6 | 6.8116 | 6.3996 | 4.6227 | 4.2857 | 2.1138 | 31.033
01/30/10 | 6:23 | 0 | 13.738 | 0 | 3 | 0 | 60.869 | 60.465 | 41.877 | 41.877 | 47.537 | 23.391 | -0.664 | 2 | 0 | 57.594 | 57.19 | 46.344 | 21.441 | 0 | 0 | 45.978 | 31.848 | [5 empty] | 0 | 18.992 | 7 | 6.7898 | 6.3788 | 4.6218 | 4.2857 | 2.0931 | 30.827
01/30/10 | 6:24 | 1 | 13.763 | 0 | 3 | 0 | 60.757 | 60.554 | 41.877 | 41.973 | 47.171 | 23.415 | -0.69 | 1 | 0 | 57.573 | 57.19 | 46.344 | 21.297 | 0 | 0 | 45.978 | 31.848 | [5 empty] | 13.763 | 18.784 | 8 | 6.7973 | 6.386 | 4.6222 | 4.2857 | 2.1003 | 30.8986
01/30/10 | 6:25 | 0 | 13.738 | 0 | 3 | 0 | 60.668 | 60.488 | 41.853 | 42.018 | 47.01 | 23.44 | -0.842 | 1 | 0 | 57.551 | 57.19 | 46.321 | 21.199 | 0 | 0 | 45.978 | 31.752 | [5 empty] | 0 | 18.65 | 9 | 6.8416 | 6.4281 | 4.6239 | 4.2857 | 2.1424 | 31.3136
01/30/10 | 6:26 | 0 | 13.763 | 0 | 3 | 0 | 60.645 | 60.376 | 41.877 | 41.994 | 47.215 | 23.391 | -0.791 | 1 | 0 | 57.573 | 57.19 | 46.344 | 21.392 | 0 | 0 | 45.955 | 31.801 | [5 empty] | 0 | 18.651 | 10 | 6.8267 | 6.4139 | 4.6233 | 4.2857 | 2.1282 | 31.175
01/30/10 | 6:27 | 0 | 13.738 | 0 | 3 | 0 | 60.599 | 60.376 | 41.784 | 42.042 | 46.344 | 23.489 | -0.69 | 2 | 0 | 57.573 | 57.17 | 46.321 | 21.368 | 0 | 0 | 45.955 | 31.777 | [5 empty] | 0 | 18.557 | 11 | 6.7973 | 6.386 | 4.6222 | 4.2857 | 2.1003 | 30.8986
01/30/10 | 6:28 | 1 | 13.738 | 0 | 2 | 0 | 60.622 | 60.33 | 41.76 | 42.066 | 46.919 | 23.464 | -0.739 | 1 | 0 | 57.573 | 57.17 | 46.344 | 21.343 | 0 | 0 | 45.931 | 31.801 | [5 empty] | 13.738 | 18.556 | 12 | 6.8116 | 6.3996 | 4.6227 | 4.2857 | 2.1138 | 31.033
01/30/10 | 6:29 | 0 | 13.738 | 0 | 3 | 1 | 60.622 | 60.307 | 41.784 | 42.066 | 47.01 | 23.464 | -0.716 | 1 | 0 | 57.505 | 57.147 | 46.321 | 21.488 | 0 | 0 | 45.931 | 31.777 | [5 empty] | 0 | 18.556 | 13 | 6.8049 | 6.3932 | 4.6225 | 4.2857 | 2.1075 | 30.97
01/30/10 | 6:30 | 0 | 13.706 | 0 | 3 | 0 | 60.57 | 60.255 | 41.846 | 42.059 | 46.634 | 23.432 | -0.749 | 1 | 0 | 57.544 | 57.16 | 46.267 | 21.456 | 0 | 0 | 45.948 | 31.745 | [5 empty] | 0 | 18.511 | 0 | 6.8145 | 6.4023 | 4.6229 | 4.2857 | 2.1166 | 31.0603
01/30/10 | 6:31 | 0 | 13.738 | 0 | 3 | 0 | 60.645 | 60.284 | 41.925 | 42.135 | 46.16 | 23.44 | -0.59 | 2 | 0 | 57.573 | 57.147 | 46.344 | 21.392 | 0 | 0 | 45.931 | 31.777 | [5 empty] | 0 | 18.51 | 1 | 6.7682 | 6.3583 | 4.621 | 4.2857 | 2.0726 | 30.6225
01/30/10 | 6:32 | 1 | 13.738 | 0 | 3 | 0 | 60.622 | 60.33 | 41.877 | 42.159 | 46.963 | 23.391 | -0.664 | 1 | 0 | 57.551 | 57.124 | 46.344 | 21.368 | 0 | 0 | 45.931 | 31.752 | [5 empty] | 13.738 | 18.463 | 2 | 6.7898 | 6.3788 | 4.6218 | 4.2857 | 2.0931 | 30.827
01/30/10 | 6:33 | 0 | 13.738 | 0 | 3 | 0 | 60.599 | 60.33 | 41.925 | 42.159 | 46.781 | 23.464 | -0.716 | 1 | 0 | 57.551 | 57.147 | 46.344 | 21.584 | 0 | 0 | 45.955 | 31.752 | [5 empty] | 0 | 18.44 | 3 | 6.8049 | 6.3932 | 4.6225 | 4.2857 | 2.1075 | 30.97
01/30/10 | 6:34 | 0 | 13.713 | 0 | 3 | 0 | 60.622 | 60.284 | 41.949 | 42.09 | 46.459 | 23.464 | -0.564 | 1 | 0 | 57.551 | 57.124 | 46.344 | 21.368 | 0 | 0 | 45.931 | 31.752 | [5 empty] | 0 | 18.532 | 4 | 6.7606 | 6.3511 | 4.6207 | 4.2857 | 2.0654 | 30.5504
01/30/10 | 6:35 | 0 | 13.738 | 0 | 3 | 0 | 60.533 | 60.307 | 41.994 | 42.066 | 47.171 | 23.44 | -0.538 | 1 | 0 | 57.551 | 57.101 | 46.321 | 21.297 | 0 | 0 | 45.908 | 31.777 | [5 empty] | 0 | 18.467 | 5 | 6.7531 | 6.3439 | 4.6204 | 4.2857 | 2.0582 | 30.4781
01/30/10 | 6:36 | 1 | 13.738 | 0 | 3 | 0 | 60.465 | 60.264 | 41.994 | 41.973 | 47.077 | 23.391 | -0.487 | 2 | 0 | 57.573 | 57.101 | 46.344 | 21.488 | 0 | 0 | 45.931 | 31.777 | [5 empty] | 13.738 | 18.492 | 6 | 6.7382 | 6.3298 | 4.6198 | 4.2857 | 2.0441 | 30.3357
01/30/10 | 6:37 | 0 | 13.706 | 0 | 2 | 0 | 60.458 | 60.189 | 41.918 | 41.894 | 46.956 | 23.408 | -0.471 | 1 | 0 | 57.521 | 57.071 | 46.291 | 21.385 | 0 | 0 | 45.924 | 31.72 | [5 empty] | 0 | 18.564 | 7 | 6.7336 | 6.3254 | 4.6196 | 4.2857 | 2.0397 | 30.291
01/30/10 | 6:38 | 0 | 13.763 | 0 | 3 | 0 | 60.645 | 60.218 | 41.994 | 41.808 | 47.353 | 23.44 | -0.512 | 1 | 0 | 57.594 | 57.101 | 46.344 | 21.584 | 0 | 0 | 45.955 | 31.777 | [5 empty] | 0 | 18.837 | 8 | 6.7455 | 6.3367 | 4.6201 | 4.2857 | 2.051 | 30.4056
01/30/10 | 6:39 | 1 | 13.738 | 0 | 3 | 0 | 60.645 | 60.284 | 41.973 | 41.76 | 47.766 | 23.391 | -0.412 | 1 | 0 | 57.573 | 57.101 | 46.344 | 21.584 | 0 | 0 | 45.931 | 31.752 | [5 empty] | 13.738 | 18.885 | 9 | 6.7164 | 6.309 | 4.6189 | 4.2857 | 2.0233 | 30.1253
01/30/10 | 6:40 | 0 | 13.738 | 0 | 3 | 0 | 60.688 | 60.376 | 41.925 | 41.69 | 47.88 | 23.44 | -0.461 | 1 | 0 | 57.573 | 57.124 | 46.274 | 21.463 | 0 | 0 | 45.931 | 31.752 | [5 empty] | 0 | 18.998 | 10 | 6.7306 | 6.3226 | 4.6195 | 4.2857 | 2.0369 | 30.2629
01/30/10 | 6:41 | 0 | 13.68 | 0 | 3 | 0 | 60.704 | 60.369 | 41.846 | 41.588 | 48.24 | 23.408 | -0.52 | 2 | 0 | 57.498 | 57.071 | 46.244 | 21.336 | 0 | 0 | 45.924 | 31.745 | [5 empty] | 0 | 19.116 | 11 | 6.7478 | 6.3389 | 4.6202 | 4.2857 | 2.0532 | 30.4279
01/30/10 | 6:42 | 0 | 13.645 | 0 | 3 | 0 | 60.625 | 60.355 | 41.741 | 41.506 | 48.342 | 23.398 | -0.453 | 1 | 0 | 57.462 | 56.992 | 46.232 | 21.108 | 0 | 0 | 45.866 | 31.732 | [5 empty] | 0 | 19.119 | 12 | 6.7283 | 6.3204 | 4.6194 | 4.2857 | 2.0347 | 30.2405
01/30/10 | 6:43 | 1 | 13.7 | 0 | 3 | 1 | 60.583 | 60.36 | 41.745 | 41.487 | 48.485 | 23.403 | -0.474 | 1 | 0 | 57.512 | 57.042 | 46.26 | 21.113 | 0 | 0 | 45.894 | 31.786 | [5 empty] | 13.7 | 19.096 | 13 | 6.7344 | 6.3262 | 4.6196 | 4.2857 | 2.0405 | 30.2994
01/30/10 | 6:44 | 0 | 13.7 | 0 | 3 | 0 | 60.494 | 60.314 | 41.676 | 41.439 | 47.889 | 23.403 | -0.448 | 1 | 0 | 57.489 | 57.019 | 46.237 | 21.257 | 0 | 0 | 45.894 | 31.786 | [5 empty] | 0 | 19.055 | 0 | 6.7269 | 6.319 | 4.6193 | 4.2857 | 2.0333 | 30.2265
01/30/10 | 6:45 | 0 | 13.726 | 0 | 3 | 0 | 60.561 | 60.225 | 41.769 | 41.346 | 47.591 | 23.452 | -0.5 | 2 | 0 | 57.512 | 56.996 | 46.237 | 21.402 | 0 | 0 | 45.871 | 31.715 | [5 empty] | 0 | 19.215 | 1 | 6.742 | 6.3334 | 4.9496 | 4.6154 | 1.718 | 25.4823
01/30/10 | 6:46 | 0 | 13.7 | 0 | 3 | 0 | 60.606 | 60.271 | 41.698 | 41.322 | 48.508 | 23.403 | -0.422 | 1 | 0 | 57.489 | 56.996 | 46.237 | 21.282 | 0 | 0 | 45.871 | 31.786 | [5 empty] | 0 | 19.284 | 2 | 6.7193 | 6.3118 | 4.9487 | 4.6154 | 1.6964 | 25.2471
01/30/10 | 6:47 | 1 | 13.7 | 0 | 3 | 0 | 60.606 | 60.314 | 41.628 | 41.322 | 48.004 | 23.427 | -0.422 | 1 | 0 | 57.466 | 57.019 | 46.26 | 21.282 | 0 | 0 | 45.894 | 31.786 | [5 empty] | 13.7 | 19.284 | 3 | 6.7193 | 6.3118 | 4.9487 | 4.6154 | 1.6964 | 25.2471
01/30/10 | 6:48 | 0 | 13.726 | 0 | 3 | 0 | 60.695 | 60.36 | 41.604 | 41.322 | 48.394 | 23.452 | -0.397 | 1 | 0 | 57.466 | 56.973 | 46.237 | 21.066 | 0 | 0 | 45.847 | 31.811 | [5 empty] | 0 | 19.373 | 4 | 6.712 | 6.3049 | 4.9484 | 4.6154 | 1.6895 | 25.1714
01/30/10 | 6:49 | 0 | 13.7 | 1 | 3 | 0 | 60.672 | 60.426 | 41.628 | 41.298 | 48.095 | 23.452 | -0.348 | 2 | 0 | 57.466 | 56.973 | 46.237 | 21.137 | 0 | 0 | 45.871 | 31.786 | [5 empty] | 0 | 19.374 | 5 | 6.6977 | 6.2913 | 4.9478 | 4.6154 | 1.6759 | 25.0225
01/30/10 | 6:50 | 1 | 13.7 | 0 | 3 | 0 | 60.718 | 60.383 | 41.676 | 41.253 | 48.186 | 23.403 | -0.348 | 1 | 0 | 57.489 | 56.973 | 46.237 | 21.235 | 0 | 0 | 45.847 | 31.762 | [5 empty] | 13.7 | 19.465 | 6 | 6.6977 | 6.2913 | 4.9478 | 4.6154 | 1.6759 | 25.0225
01/30/10 | 6:51 | 0 | 13.67 | 0 | 3 | 0 | 60.625 | 60.378 | 41.552 | 41.248 | 48.09 | 23.374 | -0.227 | 1 | 0 | 57.462 | 56.946 | 46.232 | 21.181 | 0 | 0 | 45.819 | 31.708 | [5 empty] | 0 | 19.377 | 7 | 6.6625 | 6.2578 | 4.9464 | 4.6154 | 1.6424 | 24.6521
01/30/10 | 6:52 | 0 | 13.67 | 0 | 3 | 0 | 60.533 | 60.332 | 41.552 | 41.248 | 48.433 | 23.325 | -0.227 | 2 | 0 | 57.439 | 56.923 | 46.232 | 21.422 | 0 | 0 | 45.819 | 31.708 | [5 empty] | 0 | 19.285 | 8 | 6.6625 | 6.2578 | 4.9464 | 4.6154 | 1.6424 | 24.6521
01/30/10 | 6:53 | 0 | 13.67 | 0 | 3 | 0 | 60.49 | 60.31 | 41.576 | 41.248 | 47.999 | 23.325 | -0.252 | 1 | 0 | 57.418 | 56.923 | 46.209 | 21.253 | 0 | 0 | 45.796 | 31.637 | [5 empty] | 0 | 19.242 | 9 | 6.6698 | 6.2648 | 4.9467 | 4.6154 | 1.6494 | 24.729
01/30/10 | 6:54 | 1 | 13.7 | 0 | 3 | 0 | 60.36 | 60.248 | 41.698 | 41.253 | 47.315 | 23.329 | -0.144 | 1 | 0 | 57.466 | 56.95 | 46.237 | 21.427 | 0 | 0 | 45.847 | 31.715 | [5 empty] | 13.7 | 19.107 | 10 | 6.6383 | 6.2349 | 4.9454 | 4.6154 | 1.6195 | 24.3958
01/30/10 | 6:55 | 0 | 13.726 | 0 | 3 | 0 | 60.383 | 60.136 | 41.769 | 41.298 | 47.775 | 23.378 | -0.069 | 1 | 0 | 57.466 | 56.93 | 46.214 | 21.356 | 0 | 0 | 45.847 | 31.715 | [5 empty] | 0 | 19.085 | 11 | 6.6165 | 6.2141 | 4.9445 | 4.6154 | 1.5987 | 24.1626
01/30/10 | 6:56 | 0 | 13.726 | 0 | 3 | 1 | 60.337 | 60.113 | 41.722 | 41.298 | 47.752 | 23.354 | -0.069 | 2 | 0 | 57.466 | 56.95 | 46.26 | 21.356 | 0 | 0 | 45.847 | 31.737 | [5 empty] | 0 | 19.039 | 12 | 6.6165 | 6.2141 | 4.9445 | 4.6154 | 1.5987 | 24.1626
01/30/10 | 6:57 | 0 | 13.645 | 0 | 3 | 0 | 60.31 | 60.063 | 41.717 | 41.317 | 47.586 | 23.349 | -0.149 | 1 | 0 | 57.395 | 56.923 | 46.141 | 21.302 | 0 | 0 | 45.819 | 31.661 | [5 empty] | 0 | 18.993 | 0 | 6.6398 | 6.2362 | 4.9454 | 4.6154 | 1.6209 | 24.4113
01/30/10 | 6:58 | 1 | 13.695 | 0 | 3 | 0 | 60.355 | 60.04 | 41.693 | 41.365 | 47.929 | 23.374 | -0.124 | 1 | 0 | 57.418 | 56.923 | 46.186 | 21.446 | 0 | 0 | 45.796 | 31.637 | [5 empty] | 13.695 | 18.99 | 1 | 6.6325 | 6.2293 | 4.6155 | 4.2857 | 1.9436 | 29.3043
01/30/10 | 6:59 | 0 | 13.7 | 0 | 3 | 0 | 60.248 | 60.136 | 41.722 | 41.37 | 47.658 | 23.329 | -0.044 | 1 | 0 | 57.446 | 56.907 | 46.237 | 21.427 | 0 | 0 | 45.803 | 31.666 | [5 empty] | 0 | 18.878 | 2 | 6.6092 | 6.2072 | 4.6145 | 4.2857 | 1.9215 | 29.0725
01/30/10 | 7:00 | 0 | 13.67 | 0 | 3 | 0 | 60.243 | 59.951 | 41.765 | 41.365 | 47.402 | 23.325 | -0.023 | 2 | 0 | 57.373 | 56.903 | 46.165 | 21.397 | 0 | 0 | 45.796 | 31.661 | [5 empty] | 0 | 18.878 | 3 | 6.6031 | 6.2014 | 4.6143 | 4.2857 | 1.9157 | 29.0114
01/30/10 | 7:01 | 1 | 13.726 | 0 | 3 | 0 | 60.18 | 60.045 | 41.745 | 41.463 | 47.913 | 23.354 | -0.044 | 1 | 0 | 57.4 | 56.93 | 46.214 | 21.38 | 0 | 0 | 45.824 | 31.691 | [5 empty] | 13.726 | 18.717 | 4 | 6.6092 | 6.2072 | 4.6145 | 4.2857 | 1.9215 | 29.0725
01/30/10 | 7:02 | 0 | 13.683 | 0 | 3 | 0 | 60.234 | 59.897 | 41.707 | 41.401 | 47.896 | 23.315 | 0.065 | 1 | 0 | 57.409 | 56.871 | 46.153 | 21.387 | 0 | 0 | 45.787 | 31.698 | [5 empty] | 0 | 18.833 | 5 | 6.5775 | 6.177 | 4.6132 | 4.2857 | 1.8913 | 28.7541
01/30/10 | 7:03 | 0 | 13.708 | 0 | 3 | 0 | 60.257 | 59.965 | 41.731 | 41.401 | 47.53 | 23.315 | -0.01 | 1 | 0 | 57.409 | 56.871 | 46.2 | 21.483 | 0 | 0 | 45.787 | 31.674 | [5 empty] | 0 | 18.856 | 6 | 6.5993 | 6.1978 | 4.6141 | 4.2857 | 1.9121 | 28.9735
01/30/10 | 7:04 | 0 | 13.683 | 0 | 3 | 0 | 60.122 | 59.988 | 41.753 | 41.425 | 47.691 | 23.29 | -0.036 | 2 | 0 | 57.341 | 56.871 | 46.176 | 21.483 | 0 | 0 | 45.787 | 31.649 | [5 empty] | 0 | 18.697 | 7 | 6.6069 | 6.205 | 4.6144 | 4.2857 | 1.9193 | 29.0493
01/30/10 | 7:05 | 1 | 13.716 | 0 | 3 | 0 | 60.241 | 59.949 | 41.808 | 41.456 | 47.01 | 23.322 | -0.002 | 1 | 0 | 57.393 | 56.877 | 46.183 | 21.419 | 0 | 0 | 45.794 | 31.73 | [5 empty] | 13.716 | 18.785 | 8 | 6.597 | 6.1956 | 4.614 | 4.2857 | 1.9098 | 28.9502
01/30/10 | 7:06 | 0 | 13.708 | 0 | 3 | 0 | 60.234 | 59.988 | 41.848 | 41.401 | 47.598 | 23.315 | -0.087 | 1 | 0 | 57.386 | 56.848 | 46.2 | 21.387 | 0 | 0 | 45.763 | 31.674 | [5 empty] | 0 | 18.833 | 9 | 6.6217 | 6.2191 | 4.615 | 4.2857 | 1.9334 | 29.1973
01/30/10 | 7:07 | 0 | 13.683 | 0 | 3 | 0 | 60.189 | 59.942 | 41.8 | 41.425 | 47.714 | 23.361 | -0.01 | 1 | 0 | 57.364 | 56.825 | 46.153 | 21.387 | 0 | 0 | 45.763 | 31.674 | [5 empty] | 0 | 18.764 | 10 | 6.5993 | 6.1978 | 4.6141 | 4.2857 | 1.9121 | 28.9735
01/30/10 | 7:08 | 0 | 13.683 | 0 | 3 | 0 | 60.211 | 59.942 | 41.707 | 41.473 | 47.782 | 23.435 | 0.013 | 2 | 0 | 57.341 | 56.825 | 46.132 | 21.338 | 0 | 0 | 45.763 | 31.625 | [5 empty] | 0 | 18.738 | 11 | 6.5926 | 6.1914 | 4.6139 | 4.2857 | 1.9057 | 28.9064
01/30/10 | 7:09 | 1 | 13.683 | 0 | 3 | 0 | 60.189 | 59.965 | 41.753 | 41.425 | 47.301 | 23.337 | -0.087 | 1 | 0 | 57.341 | 56.802 | 46.2 | 21.338 | 0 | 0 | 45.763 | 31.625 | [5 empty] | 13.683 | 18.764 | 12 | 6.6217 | 6.2191 | 4.615 | 4.2857 | 1.9334 | 29.1973
01/30/10 | 7:10 | 0 | 13.708 | 0 | 3 | 1 | 60.257 | 59.919 | 41.8 | 41.449 | 47.714 | 23.386 | -0.01 | 1 | 0 | 57.341 | 56.802 | 46.176 | 21.169 | 0 | 0 | 45.742 | 31.625 | [5 empty] | 0 | 18.808 | 13 | 6.5993 | 6.1978 | 4.6141 | 4.2857 | 1.9121 | 28.9735
01/30/10 | 7:11 | 0 | 13.683 | 0 | 3 | 0 | 60.189 | 59.988 | 41.942 | 41.59 | 47.094 | 23.337 | 0.013 | 1 | 0 | 57.297 | 56.825 | 46.153 | 21.387 | 0 | 0 | 45.763 | 31.602 | [5 empty] | 0 | 18.599 | 0 | 6.5926 | 6.1914 | 4.6139 | 4.2857 | 1.9057 | 28.9064
01/30/10 | 7:12 | 1 | 13.708 | 0 | 3 | 0 | 60.211 | 59.919 | 41.894 | 41.611 | 46.407 | 23.361 | 0.116 | 2 | 0 | 57.341 | 56.802 | 46.176 | 21.409 | 0 | 0 | 45.763 | 31.649 | [5 empty] | 13.708 | 18.6 | 1 | 6.5626 | 6.1629 | 4.6126 | 4.2857 | 1.8772 | 28.6041
01/30/10 | 7:13 | 0 | 13.683 | 0 | 3 | 0 | 60.1 | 59.897 | 41.872 | 41.683 | 46.361 | 23.361 | 0.09 | 1 | 0 | 57.318 | 56.802 | 46.132 | 21.459 | 0 | 0 | 45.787 | 31.625 | [5 empty] | 0 | 18.417 | 2 | 6.5702 | 6.1701 | 4.613 | 4.2857 | 1.8844 | 28.6806
01/30/10 | 7:14 | 0 | 13.708 | 0 | 3 | 0 | 60.122 | 59.83 | 41.918 | 41.731 | 45.833 | 23.386 | 0.013 | 1 | 0 | 57.318 | 56.782 | 46.176 | 21.243 | 0 | 0 | 45.742 | 31.649 | [5 empty] | 0 | 18.391 | 3 | 6.5926 | 6.1914 | 4.6139 | 4.2857 | 1.9057 | 28.9064
01/30/10 | 7:15 | 0 | 13.708 | 0 | 3 | 0 | 60.122 | 59.874 | 41.824 | 41.848 | 45.971 | 23.361 | -0.036 | 1 | 0 | 57.297 | 56.759 | 46.153 | 21.338 | 0 | 0 | 45.742 | 31.625 | [5 empty] | 0 | 18.274 | 4 | 6.6069 | 6.205 | 4.6144 | 4.2857 | 1.9193 | 29.0493
01/30/10 | 7:16 | 1 | 13.708 | 0 | 3 | 0 | 60.234 | 59.853 | 41.918 | 41.894 | 46.039 | 23.361 | 0.013 | 1 | 0 | 57.297 | 56.759 | 46.132 | 21.387 | 0 | 0 | 45.742 | 31.602 | [5 empty] | 13.708 | 18.34 | 5 | 6.5926 | 6.1914 | 4.6139 | 4.2857 | 1.9057 | 28.9064
01/30/10 | 7:17 | 0 | 13.683 | 1 | 3 | 0 | 60.504 | 59.942 | 41.848 | 41.894 | 46.132 | 23.361 | -0.113 | 2 | 0 | 57.275 | 56.759 | 46.176 | 21.459 | 0 | 0 | 45.742 | 31.602 | [5 empty] | 0 | 18.61 | 6 | 6.6293 | 6.2263 | 4.6153 | 4.2857 | 1.9406 | 29.2725
01/30/10 | 7:18 | 0 | 13.708 | 0 | 3 | 0 | 60.481 | 60.166 | 41.731 | 41.966 | 46.018 | 23.337 | -0.087 | 1 | 0 | 57.297 | 56.759 | 46.176 | 21.12 | 0 | 0 | 45.742 | 31.602 | [5 empty] | 0 | 18.515 | 7 | 6.6217 | 6.2191 | 4.615 | 4.2857 | 1.9334 | 29.1973
01/30/10 | 7:19 | 0 | 13.683 | 0 | 3 | 0 | 60.524 | 60.211 | 41.777 | 41.918 | 46.246 | 23.315 | -0.113 | 1 | 0 | 57.275 | 56.759 | 46.153 | 21.243 | 0 | 0 | 45.719 | 31.602 | [5 empty] | 0 | 18.606 | 8 | 6.6293 | 6.2263 | 4.6153 | 4.2857 | 1.9406 | 29.2725
01/30/10 | 7:20 | 1 | 13.65 | 0 | 3 | 0 | 60.494 | 60.227 | 41.722 | 41.934 | 46.606 | 23.329 | -0.172 | 1 | 0 | 57.245 | 56.729 | 46.102 | 21.233 | 0 | 0 | 45.733 | 31.571 | [5 empty] | 13.65 | 18.56 | 9 | 6.6465 | 6.2426 | 4.616 | 4.2857 | 1.9569 | 29.4426
01/30/10 | 7:21 | 0 | 13.683 | 0 | 2 | 0 | 60.57 | 60.257 | 41.777 | 41.966 | 45.787 | 23.386 | -0.139 | 2 | 0 | 57.252 | 56.713 | 46.132 | 21.314 | 0 | 0 | 45.742 | 31.578 | [5 empty] | 0 | 18.604 | 10 | 6.6369 | 6.2335 | 4.6157 | 4.2857 | 1.9478 | 29.3476
01/30/10 | 7:22 | 0 | 13.695 | 0 | 3 | 0 | 60.579 | 60.221 | 41.975 | 41.927 | 45.523 | 23.349 | -0.175 | 1 | 0 | 57.238 | 56.699 | 46.118 | 21.373 | 0 | 0 | 45.728 | 31.541 | [5 empty] | 0 | 18.652 | 11 | 6.6474 | 6.2434 | 4.6161 | 4.2857 | 1.9577 | 29.4512
01/30/10 | 7:23 | 0 | 13.695 | 0 | 3 | 0 | 60.602 | 60.243 | 42.023 | 42.068 | 45.201 | 23.349 | -0.201 | 1 | 0 | 57.261 | 56.699 | 46.141 | 21.157 | 0 | 0 | 45.705 | 31.517 | [5 empty] | 0 | 18.534 | 12 | 6.6549 | 6.2506 | 4.6164 | 4.2857 | 1.9649 | 29.5258
01/30/10 | 7:24 | 1 | 13.695 | 0 | 3 | 1 | 60.645 | 60.287 | 42.092 | 42.164 | 45.544 | 23.398 | -0.252 | 1 | 0 | 57.261 | 56.677 | 46.118 | 21.228 | 0 | 0 | 45.682 | 31.563 | [5 empty] | 13.695 | 18.481 | 13 | 6.6698 | 6.2648 | 4.617 | 4.2857 | 1.979 | 29.6717
01/30/10 | 7:25 | 0 | 13.695 | 0 | 3 | 0 | 60.645 | 60.332 | 42.188 | 42.164 | 45.268 | 23.398 | -0.175 | 2 | 0 | 57.284 | 56.677 | 46.165 | 21.253 | 0 | 0 | 45.682 | 31.588 | [5 empty] | 0 | 18.481 | 0 | 6.6474 | 6.2434 | 4.6161 | 4.2857 | 1.9577 | 29.4512
01/30/10 | 7:26 | 0 | 13.695 | 0 | 3 | 0 | 60.691 | 60.332 | 42.092 | 42.209 | 45.682 | 23.445 | -0.149 | 1 | 0 | 57.284 | 56.656 | 46.165 | 21.397 | 0 | 0 | 45.682 | 31.588 | [5 empty] | 0 | 18.482 | 1 | 6.6398 | 6.2362 | 4.3301 | 4 | 2.2362 | 33.6794
01/30/10 | 7:27 | 0 | 13.695 | 0 | 3 | 0 | 60.645 | 60.378 | 42.164 | 42.233 | 46.76 | 23.494 | -0.301 | 1 | 0 | 57.238 | 56.677 | 46.141 | 21.397 | 0 | 0 | 45.682 | 31.588 | [5 empty] | 0 | 18.412 | 2 | 6.6841 | 6.2783 | 4.3319 | 4 | 2.2783 | 34.0859
01/30/10 | 7:28 | 1 | 13.67 | 0 | 2 | 0 | 60.645 | 60.355 | 42.188 | 42.233 | 46.05 | 23.543 | -0.327 | 1 | 0 | 57.238 | 56.656 | 46.141 | 21.351 | 0 | 0 | 45.682 | 31.563 | [5 empty] | 13.67 | 18.412 | 3 | 6.6916 | 6.2855 | 4.3322 | 4 | 2.2855 | 34.1549
01/30/10 | 7:29 | 0 | 13.695 | 0 | 3 | 0 | 60.579 | 60.355 | 42.188 | 42.116 | 45.819 | 23.614 | -0.227 | 1 | 0 | 57.149 | 56.61 | 46.155 | 21.27 | 0 | 0 | 45.742 | 31.627 | [5 empty] | 0 | 18.463 | 4 | 6.6625 | 6.2578 | 4.331 | 4 | 2.2578 | 33.8887
01/30/10 | 7:30 | 0 | 13.663 | 0 | 3 | 0 | 60.549 | 60.28 | 42.25 | 42.085 | 46.753 | 23.606 | -0.286 | 2 | 0 | 57.208 | 56.604 | 46.111 | 21.196 | 0 | 0 | 45.651 | 31.531 | [5 empty] | 0 | 18.464 | 5 | 6.6797 | 6.2742 | 4.3317 | 4 | 2.2742 | 34.046
01/30/10 | 7:31 | 0 | 13.67 | 0 | 3 | 0 | 60.579 | 60.264 | 42.257 | 42.092 | 46.44 | 23.638 | -0.252 | 1 | 0 | 57.215 | 56.61 | 46.141 | 21.302 | 0 | 0 | 45.682 | 31.541 | [5 empty] | 0 | 18.487 | 6 | 6.6698 | 6.2648 | 4.3313 | 4 | 2.2648 | 33.9554
01/30/10 | 7:32 | 1 | 13.695 | 0 | 3 | 0 | 60.556 | 60.287 | 42.305 | 42.047 | 46.165 | 23.663 | -0.275 | 1 | 0 | 57.238 | 56.633 | 46.118 | 21.351 | 0 | 0 | 45.682 | 31.541 | [5 empty] | 13.695 | 18.509 | 7 | 6.6765 | 6.2711 | 4.3315 | 4 | 2.2711 | 34.0167
01/30/10 | 7:33 | 0 | 13.638 | 0 | 3 | 0 | 60.348 | 60.234 | 42.178 | 41.992 | 46.02 | 23.678 | -0.209 | 1 | 0 | 57.186 | 56.626 | 46.064 | 21.39 | 0 | 0 | 45.651 | 31.485 | [5 empty] | 0 | 18.356 | 8 | 6.6573 | 6.2529 | 4.3308 | 4 | 2.2529 | 33.8405
01/30/10 | 7:34 | 0 | 13.638 | 0 | 3 | 0 | 60.214 | 60.079 | 42.157 | 41.92 | 45.836 | 23.678 | -0.286 | 1 | 0 | 57.186 | 56.604 | 46.041 | 21.174 | 0 | 0 | 45.651 | 31.485 | [5 empty] | 0 | 18.294 | 9 | 6.6797 | 6.2742 | 4.3317 | 4 | 2.2742 | 34.046
01/30/10 | 7:35 | 0 | 13.67 | 0 | 3 | 0 | 60.086 | 59.995 | 42.116 | 41.858 | 45.957 | 23.734 | -0.175 | 2 | 0 | 57.172 | 56.61 | 46.095 | 21.397 | 0 | 0 | 45.682 | 31.492 | [5 empty] | 0 | 18.228 | 10 | 6.6474 | 6.2434 | 4.3304 | 4 | 2.2434 | 33.7493
01/30/10 | 7:36 | 1 | 13.695 | 0 | 3 | 0 | 60.152 | 59.883 | 42.116 | 41.789 | 46.165 | 23.687 | -0.275 | 1 | 0 | 57.215 | 56.633 | 46.071 | 21.422 | 0 | 0 | 45.682 | 31.517 | [5 empty] | 13.695 | 18.363 | 11 | 6.6765 | 6.2711 | 4.3315 | 4 | 2.2711 | 34.0167
01/30/10 | 7:37 | 0 | 13.67 | 0 | 3 | 0 | 60.175 | 59.883 | 42.023 | 41.717 | 46.508 | 23.709 | -0.201 | 1 | 0 | 57.192 | 56.61 | 46.071 | 21.132 | 0 | 0 | 45.682 | 31.485 | [5 empty] | 0 | 18.458 | 12 | 6.6549 | 6.2506 | 4.3307 | 4 | 2.2506 | 33.8191
01/30/10 | 7:38 | 0 | 13.663 | 0 | 3 | 0 | 60.168 | 59.876 | 41.944 | 41.638 | 46.662 | 23.678 | -0.26 | 1 | 0 | 57.186 | 56.535 | 46.064 | 21.221 | 0 | 0 | 45.607 | 31.485 | [5 empty] | 0 | 18.53 | 13 | 6.6721 | 6.267 | 4.3314 | 4 | 2.267 | 33.9768
01/30/10 | 7:39 | 0 | 13.663 | 0 | 3 | 1 | 60.214 | 59.876 | 41.968 | 41.568 | 46.982 | 23.678 | -0.26 | 1 | 0 | 57.186 | 56.535 | 46.041 | 21.005 | 0 | 0 | 45.628 | 31.46 | [5 empty] | 0 | 18.646 | 14 | 6.6721 | 6.267 | 4.3314 | 4 | 2.267 | 33.9768
01/30/10 | 7:40 | 1 | 13.695 | 0 | 3 | 0 | 60.243 | 59.974 | 42.047 | 41.6 | 47.586 | 23.734 | -0.201 | 2 | 0 | 57.192 | 56.565 | 46.071 | 21.108 | 0 | 0 | 45.637 | 31.492 | [5 empty] | 13.695 | 18.643 | 0 | 6.6549 | 6.2506 | 4.3307 | 4 | 2.2506 | 33.8191
01/30/10 | 7:41 | 0 | 13.695 | 0 | 3 | 0 | 60.243 | 59.995 | 41.951 | 41.623 | 47.059 | 23.734 | -0.227 | 1 | 0 | 57.149 | 56.588 | 46.071 | 21.351 | 0 | 0 | 45.658 | 31.517 | [5 empty] | 0 | 18.62 | 1 | 6.6625 | 6.2578 | 4.9464 | 4.6154 | 1.6424 | 24.6521
01/30/10 | 7:42 | 0 | 13.708 | 0 | 3 | 0 | 60.143 | 60.008 | 41.872 | 41.542 | 46.935 | 23.724 | -0.265 | 1 | 0 | 57.163 | 56.579 | 46.062 | 21.12 | 0 | 0 | 45.672 | 31.578 | [5 empty] | 0 | 18.601 | 2 | 6.6736 | 6.2684 | 4.9468 | 4.6154 | 1.653 | 24.7689
01/30/10 | 7:43 | 1 | 13.675 | 0 | 3 | 0 | 60.093 | 59.89 | 41.793 | 41.487 | 46.996 | 23.692 | -0.299 | 1 | 0 | 57.133 | 56.549 | 46.055 | 21.307 | 0 | 0 | 45.642 | 31.571 | [5 empty] | 13.675 | 18.606 | 3 | 6.6835 | 6.2778 | 4.9472 | 4.6154 | 1.6624 | 24.873
01/30/10 | 7:44 | 0 | 13.675 | 0 | 3 | 0 | 60.093 | 59.844 | 41.841 | 41.442 | 47.178 | 23.788 | -0.451 | 2 | 0 | 57.11 | 56.549 | 46.055 | 21.186 | 0 | 0 | 45.642 | 31.571 | [5 empty] | 0 | 18.651 | 4 | 6.7277 | 6.3198 | 4.949 | 4.6154 | 1.7045 | 25.3347
01/30/10 | 7:45 | 0 | 13.7 | 1 | 3 | 0 | 60.093 | 59.801 | 41.793 | 41.322 | 47.614 | 23.788 | -0.474 | 1 | 0 | 57.133 | 56.503 | 46.055 | 21.282 | 0 | 0 | 45.618 | 31.593 | [5 empty] | 0 | 18.771 | 5 | 6.7344 | 6.3262 | 4.9493 | 4.6154 | 1.7108 | 25.4041
01/30/10 | 7:46 | 0 | 13.708 | 0 | 3 | 0 | 60.278 | 59.853 | 41.8 | 41.377 | 47.598 | 23.771 | -0.314 | 1 | 0 | 57.183 | 56.512 | 46.085 | 21.169 | 0 | 0 | 45.649 | 31.602 | [5 empty] | 0 | 18.901 | 6 | 6.6878 | 6.2819 | 4.9474 | 4.6154 | 1.6665 | 24.9188
01/30/10 | 7:47 | 1 | 13.708 | 0 | 3 | 0 | 60.257 | 60.031 | 41.753 | 41.401 | 47.369 | 23.82 | -0.265 | 1 | 0 | 57.117 | 56.533 | 46.039 | 21.265 | 0 | 0 | 45.672 | 31.553 | [5 empty] | 13.708 | 18.856 | 7 | 6.6736 | 6.2684 | 4.9468 | 4.6154 | 1.653 | 24.7689
01/30/10 | 7:48 | 0 | 13.683 | 0 | 3 | 0 | 60.257 | 60.031 | 41.777 | 41.401 | 47.852 | 23.771 | -0.291 | 2 | 0 | 57.163 | 56.512 | 46.062 | 21.243 | 0 | 0 | 45.649 | 31.578 | [5 empty] | 0 | 18.856 | 8 | 6.6811 | 6.2755 | 4.9471 | 4.6154 | 1.6602 | 24.8485
01/30/10 | 7:49 | 0 | 13.683 | 0 | 3 | 0 | 60.122 | 60.008 | 41.824 | 41.425 | 47.644 | 23.746 | -0.417 | 1 | 0 | 57.117 | 56.533 | 46.039 | 21.409 | 0 | 0 | 45.649 | 31.578 | [5 empty] | 0 | 18.697 | 9 | 6.7178 | 6.3104 | 4.9486 | 4.6154 | 1.695 | 25.232
01/30/10 | 7:50 | 0 | 13.65 | 0 | 3 | 0 | 60.093 | 59.824 | 41.745 | 41.394 | 47.432 | 23.692 | -0.603 | 1 | 0 | 57.133 | 56.46 | 45.987 | 21.282 | 0 | 0 | 45.595 | 31.546 | [5 empty] | 0 | 18.699 | 10 | 6.772 | 6.3619 | 4.9508 | 4.6154 | 1.7465 | 25.7904
01/30/10 | 7:51 | 1 | 13.683 | 0 | 3 | 0 | 60.122 | 59.897 | 41.753 | 41.473 | 47.278 | 23.724 | -0.592 | 1 | 0 | 57.14 | 56.512 | 45.994 | 21.387 | 0 | 0 | 45.649 | 31.553 | [5 empty] | 13.683 | 18.649 | 11 | 6.7688 | 6.3589 | 4.9507 | 4.6154 | 1.7435 | 25.7576
01/30/10 | 7:52 | 0 | 13.733 | 0 | 3 | 1 | 60.077 | 59.874 | 41.753 | 41.449 | 47.369 | 23.771 | -0.569 | 2 | 0 | 57.14 | 56.467 | 46.039 | 21.338 | 0 | 0 | 45.625 | 31.578 | [5 empty] | 0 | 18.628 | 12 | 6.7621 | 6.3525 | 4.9504 | 4.6154 | 1.7371 | 25.689
01/30/10 | 7:53 | 0 | 13.675 | 0 | 3 | 0 | 60.07 | 59.801 | 41.745 | 41.442 | 47.11 | 23.763 | -0.652 | 1 | 0 | 57.11 | 56.46 | 45.987 | 21.356 | 0 | 0 | 45.595 | 31.546 | [5 empty] | 0 | 18.628 | 0 | 6.7863 | 6.3755 | 4.9514 | 4.6154 | 1.7601 | 25.9361
01/30/10 | 7:54 | 0 | 13.675 | 0 | 2 | 0 | 60.294 | 59.801 | 41.793 | 41.463 | 46.491 | 23.763 | -0.677 | 1 | 0 | 57.087 | 56.437 | 46.008 | 21.378 | 0 | 0 | 45.574 | 31.571 | [5 empty] | 0 | 18.831 | 1 | 6.7935 | 6.3824 | 4.622 | 4.2857 | 2.0967 | 30.8628
01/30/10 | 7:55 | 1 | 13.675 | 0 | 3 | 0 | 60.316 | 59.958 | 41.817 | 41.511 | 47.042 | 23.812 | -0.626 | 1 | 0 | 57.087 | 56.414 | 45.987 | 21.427 | 0 | 0 | 45.574 | 31.546 | [5 empty] | 13.675 | 18.805 | 2 | 6.7787 | 6.3683 | 4.6214 | 4.2857 | 2.0826 | 30.7222
01/30/10 | 7:56 | 0 | 13.65 | 0 | 3 | 0 | 60.205 | 60.024 | 41.841 | 41.463 | 47.157 | 23.692 | -0.5 | 1 | 0 | 57.087 | 56.437 | 46.008 | 21.257 | 0 | 0 | 45.574 | 31.571 | [5 empty] | 0 | 18.742 | 3 | 6.742 | 6.3334 | 4.6199 | 4.2857 | 2.0477 | 30.3721
01/30/10 | 7:57 | 0 | 13.708 | 0 | 3 | 0 | 60.166 | 59.965 | 41.918 | 41.542 | 47.346 | 23.746 | -0.518 | 2 | 0 | 57.117 | 56.421 | 46.039 | 21.243 | 0 | 0 | 45.604 | 31.578 | [5 empty] | 0 | 18.624 | 4 | 6.7472 | 6.3384 | 4.6201 | 4.2857 | 2.0527 | 30.4223
01/30/10 | 7:58 | 1 | 13.733 | 0 | 3 | 0 | 60.3 | 59.897 | 41.989 | 41.566 | 47.231 | 23.746 | -0.543 | 1 | 0 | 57.094 | 56.467 | 45.994 | 21.265 | 0 | 0 | 45.625 | 31.578 | [5 empty] | 13.733 | 18.734 | 5 | 6.7545 | 6.3453 | 4.6204 | 4.2857 | 2.0596 | 30.492
01/30/10 | 7:59 | 0 | 13.683 | 0 | 3 | 0 | 60.234 | 60.031 | 41.942 | 41.542 | 46.912 | 23.7 | -0.67 | 1 | 0 | 57.094 | 56.421 | 46.018 | 21.243 | 0 | 0 | 45.604 | 31.578 | [5 empty] | 0 | 18.692 | 6 | 6.7915 | 6.3805 | 4.6219 | 4.2857 | 2.0947 | 30.8436
01/30/10 | 8:00 | 0 | 13.708 | 0 | 3 | 0 | 60.369 | 59.942 | 41.989 | 41.59 | 47.049 | 23.675 | -0.592 | 1 | 0 | 57.117 | 56.421 | 46.039 | 21.338 | 0 | 0 | 45.604 | 31.578 | [5 empty] | 0 | 18.779 | 7 | 6.7688 | 6.3589 | 4.621 | 4.2857 | 2.0732 | 30.6281
01/30/10 | 8:01 | 0 | 13.683 | 0 | 3 | 0 | 60.435 | 60.077 | 42.035 | 41.659 | 47.003 | 23.7 | -0.744 | 2 | 0 | 57.094 | 56.401 | 46.018 | 21.363 | 0 | 0 | 45.581 | 31.553 | [5 empty] | 0 | 18.776 | 8 | 6.8131 | 6.4009 | 4.6228 | 4.2857 | 2.1152 | 31.0467
01/30/10 | 8:02 | 1 | 13.723 | 0 | 3 | 0 | 60.494 | 60.18 | 42.049 | 41.722 | 46.741 | 23.785 | -0.628 | 1 | 0 | 57.131 | 56.414 | 46.053 | 21.329 | 0 | 0 | 45.618 | 31.544 | [5 empty] | 13.723 | 18.772 | 9 | 6.7793 | 6.3688 | 4.6214 | 4.2857 | 2.0831 | 30.7277
01/30/10 | 8:03 | 0 | 13.698 | 0 | 3 | 0 | 60.494 | 60.225 | 42.028 | 41.815 | 46.97 | 23.739 | -0.603 | 1 | 0 | 57.085 | 56.435 | 46.008 | 21.28 | 0 | 0 | 45.595 | 31.495 | [5 empty] | 0 | 18.679 | 10 | 6.772 | 6.3619 | 4.6211 | 4.2857 | 2.0762 | 30.6586
01/30/10 | 8:04 | 0 | 13.693 | 0 | 3 | 0 | 60.49 | 60.198 | 42.116 | 41.786 | 46.989 | 23.709 | -0.608 | 1 | 0 | 57.081 | 56.387 | 46.004 | 21.348 | 0 | 0 | 45.567 | 31.465 | [5 empty] | 0 | 18.704 | 11 | 6.7734 | 6.3633 | 4.6212 | 4.2857 | 2.0776 | 30.6724
01/30/10 | 8:05 | 0 | 13.693 | 0 | 3 | 0 | 60.556 | 60.198 | 42.092 | 41.786 | 46.965 | 23.709 | -0.608 | 2 | 0 | 57.081 | 56.364 | 46.004 | 21.299 | 0 | 0 | 45.567 | 31.465 | [5 empty] | 0 | 18.77 | 12 | 6.7734 | 6.3633 | 4.6212 | 4.2857 | 2.0776 | 30.6724
01/30/10 | 8:06 | 1 | 13.723 | 0 | 3 | 1 | 60.853 | 60.248 | 42.19 | 41.908 | 46.673 | 23.785 | -0.554 | 1 | 0 | 57.108 | 56.414 | 46.008 | 21.378 | 0 | 0 | 45.618 | 31.495 | [5 empty] | 13.723 | 18.945 | 13 | 6.7577 | 6.3483 | 4.6206 | 4.2857 | 2.0626 | 30.5226
01/30/10 | 8:07 | 0 | 13.698 | 0 | 3 | 0 | 60.764 | 60.517 | 42.145 | 42.073 | 45.229 | 23.619 | -0.68 | 1 | 0 | 57.108 | 56.391 | 46.032 | 21.329 | 0 | 0 | 45.572 | 31.495 | [5 empty] | 0 | 18.691 | 0 | 6.7944 | 6.3832 | 4.622 | 4.2857 | 2.0975 | 30.8711
01/30/10 | 8:08 | 0 | 13.698 | 0 | 3 | 0 | 60.672 | 60.449 | 42.049 | 42.097 | 45.457 | 23.641 | -0.603 | 1 | 0 | 57.108 | 56.369 | 46.032 | 21.257 | 0 | 0 | 45.572 | 31.472 | [5 empty] | 0 | 18.575 | 1 | 6.772 | 6.3619 | 4.6211 | 4.2857 | 2.0762 | 30.6586
01/30/10 | 8:09 | 0 | 13.723 | 0 | 3 | 0 | 60.652 | 60.337 | 42.073 | 42.121 | 45.25 | 23.594 | -0.706 | 2 | 0 | 57.062 | 56.391 | 45.938 | 21.353 | 0 | 0 | 45.572 | 31.472 | [5 empty] | 0 | 18.531 | 2 | 6.802 | 6.3904 | 4.6223 | 4.2857 | 2.1047 | 30.9425
01/30/10 | 8:10 | 1 | 13.693 | 0 | 2 | 0 | 60.579 | 60.287 | 42.162 | 42.116 | 44.65 | 23.54 | -0.685 | 1 | 0 | 57.058 | 56.318 | 45.98 | 21.324 | 0 | 0 | 45.544 | 31.465 | [5 empty] | 13.693 | 18.463 | 3 | 6.7959 | 6.3846 | 4.6221 | 4.2857 | 2.0989 | 30.8848
01/30/10 | 8:11 | 0 | 13.748 | 0 | 3 | 0 | 60.695 | 60.314 | 42.166 | 42.238 | 45.71 | 23.641 | -0.628 | 1 | 0 | 57.085 | 56.369 | 46.008 | 21.402 | 0 | 0 | 45.572 | 31.519 | [5 empty] | 0 | 18.457 | 4 | 6.7793 | 6.3688 | 4.6214 | 4.2857 | 2.0831 | 30.7277
01/30/10 | 8:12 | 0 | 13.723 | 0 | 3 | 0 | 60.741 | 60.36 | 42.19 | 42.238 | 44.998 | 23.57 | -0.628 | 1 | 0 | 57.108 | 56.346 | 46.008 | 21.353 | 0 | 0 | 45.572 | 31.568 | [5 empty] | 0 | 18.503 | 5 | 6.7793 | 6.3688 | 4.6214 | 4.2857 | 2.0831 | 30.7277
01/30/10 | 8:13 | 0 | 13.723 | 1 | 3 | 0 | 60.764 | 60.426 | 42.214 | 42.262 | 44.998 | 23.521 | -0.603 | 1 | 0 | 57.085 | 56.323 | 46.032 | 21.498 | 0 | 0 | 45.572 | 31.544 | [5 empty] | 0 | 18.502 | 6 | 6.772 | 6.3619 | 4.6211 | 4.2857 | 2.0762 | 30.6586
01/30/10 | 8:14 | 1 | 13.668 | 0 | 3 | 0 | 60.914 | 60.399 | 42.257 | 42.327 | 45.222 | 23.491 | -0.533 | 2 | 0 | 57.081 | 56.296 | 46.025 | 21.395 | 0 | 0 | 45.544 | 31.539 | [5 empty] | 13.668 | 18.587 | 7 | 6.7516 | 6.3425 | 4.6203 | 4.2857 | 2.0568 | 30.4641
01/30/10 | 8:15 | 0 | 13.698 | 0 | 3 | 0 | 61.168 | 60.561 | 42.19 | 42.403 | 46.58 | 23.545 | -0.502 | 1 | 0 | 57.062 | 56.391 | 46.008 | 21.402 | 0 | 0 | 45.572 | 31.544 | [5 empty] | 0 | 18.765 | 8 | 6.7426 | 6.334 | 4.6199 | 4.2857 | 2.0482 | 30.3777
01/30/10 | 8:16 | 0 | 13.698 | 0 | 3 | 0 | 61.503 | 60.807 | 42.262 | 42.473 | 47.269 | 23.57 | -0.451 | 1 | 0 | 57.062 | 56.346 | 46.032 | 21.329 | 0 | 0 | 45.595 | 31.495 | [5 empty] | 0 | 19.03 | 9 | 6.7277 | 6.3198 | 4.6193 | 4.2857 | 2.0341 | 30.2349
01/30/10 | 8:17 | 1 | 13.643 | 0 | 2 | 0 | 61.476 | 61.072 | 42.209 | 42.42 | 47.126 | 23.491 | -0.585 | 1 | 0 | 57.058 | 56.318 | 46.025 | 21.25 | 0 | 0 | 45.544 | 31.49 | [5 empty] | 13.643 | 19.056 | 10 | 6.7668 | 6.3569 | 4.6209 | 4.2857 | 2.0712 | 30.6087
01/30/10 | 8:18 | 0 | 13.668 | 0 | 3 | 0 | 61.346 | 61.145 | 42.286 | 42.427 | 46.421 | 23.545 | -0.502 | 1 | 0 | 57.085 | 56.3 | 46.008 | 21.159 | 0 | 0 | 45.548 | 31.519 | [5 empty] | 0 | 18.919 | 11 | 6.7426 | 6.334 | 4.6199 | 4.2857 | 2.0482 | 30.3777
01/30/10 | 8:19 | 0 | 13.668 | 0 | 3 | 0 | 61.184 | 60.983 | 42.209 | 42.351 | 46.552 | 23.516 | -0.559 | 2 | 0 | 57.081 | 56.273 | 46.025 | 21.324 | 0 | 0 | 45.52 | 31.49 | [5 empty] | 0 | 18.833 | 12 | 6.7592 | 6.3497 | 4.6206 | 4.2857 | 2.064 | 30.5365
01/30/10 | 8:20 | 0 | 13.668 | 0 | 3 | 1 | 61.14 | 60.848 | 42.209 | 42.279 | 47.08 | 23.491 | -0.559 | 1 | 0 | 57.058 | 56.252 | 46.004 | 21.373 | 0 | 0 | 45.52 | 31.49 | [5 empty] | 0 | 18.861 | 13 | 6.7592 | 6.3497 | 4.6206 | 4.2857 | 2.064 | 30.5365
01/30/10 | 8:21 | 1 | 13.668 | 0 | 3 | 0 | 61.184 | 60.825 | 42.257 | 42.257 | 47.059 | 23.516 | -0.634 | 1 | 0 | 57.035 | 56.296 | 45.98 | 21.348 | 0 | 0 | 45.544 | 31.443 | [5 empty] | 13.668 | 18.927 | 0 | 6.781 | 6.3705 | 4.6215 | 4.2857 | 2.0848 | 30.7443
01/30/10 | 8:22 | 0 | 13.638 | 0 | 3 | 0 | 61.067 | 60.798 | 42.253 | 42.205 | 47.031 | 23.511 | -0.564 | 1 | 0 | 57.01 | 56.268 | 45.929 | 21.365 | 0 | 0 | 45.516 | 31.438 | [5 empty] | 0 | 18.862 | 1 | 6.7606 | 6.3511 | 4.6207 | 4.2857 | 2.0654 | 30.5504
01/30/10 | 8:23 | 0 | 13.638 | 0 | 3 | 0 | 61.022 | 60.752 | 42.322 | 42.157 | 46.641 | 23.437 | -0.487 | 1 | 0 | 57.01 | 56.268 | 45.952 | 21.365 | 0 | 0 | 45.492 | 31.438 | [5 empty] | 0 | 18.865 | 2 | 6.7382 | 6.3298 | 4.6198 | 4.2857 | 2.0441 | 30.3357
01/30/10 | 8:24 | 0 | 13.663 | 0 | 3 | 0 | 60.978 | 60.686 | 42.439 | 42.157 | 46.937 | 23.437 | -0.639 | 1 | 0 | 57.03 | 56.225 | 45.929 | 21.365 | 0 | 0 | 45.469 | 31.438 | [5 empty] | 0 | 18.821 | 3 | 6.7825 | 6.3719 | 4.6216 | 4.2857 | 2.0862 | 30.7581
01/30/10 | 8:25 | 1 | 13.663 | 0 | 3 | 0 | 60.91 | 60.663 | 42.463 | 42.157 | 47.441 | 23.391 | -0.538 | 2 | 0 | 57.03 | 56.202 | 45.952 | 21.343 | 0 | 0 | 45.492 | 31.414 | [5 empty] | 13.663 | 18.753 | 4 | 6.7531 | 6.3439 | 4.6204 | 4.2857 | 2.0582 | 30.4781
01/30/10 | 8:26 | 0 | 13.612 | 0 | 2 | 0 | 60.866 | 60.618 | 42.463 | 42.111 | 47.031 | 23.415 | -0.616 | 1 | 0 | 57.03 | 56.179 | 45.929 | 21.343 | 0 | 0 | 45.469 | 31.438 | [5 empty] | 0 | 18.755 | 5 | 6.7758 | 6.3655 | 4.6213 | 4.2857 | 2.0798 | 30.6945
01/30/10 | 8:27 | 0 | 13.638 | 0 | 3 | 0 | 60.775 | 60.574 | 42.346 | 42.016 | 47.672 | 23.511 | -0.59 | 1 | 0 | 57.03 | 56.202 | 45.929 | 21.319 | 0 | 0 | 45.469 | 31.438 | [5 empty] | 0 | 18.759 | 6 | 6.7682 | 6.3583 | 4.621 | 4.2857 | 2.0726 | 30.6225
01/30/10 | 8:28 | 0 | 13.638 | 0 | 3 | 0 | 60.663 | 60.485 | 42.253 | 41.97 | 47.81 | 23.486 | -0.616 | 1 | 0 | 57.01 | 56.179 | 45.906 | 21.414 | 0 | 0 | 45.469 | 31.438 | [5 empty] | 0 | 18.693 | 7 | 6.7758 | 6.3655 | 4.6213 | 4.2857 | 2.0798 | 30.6945
01/30/10 | 8:29 | 1 | 13.638 | 0 | 3 | 0 | 60.618 | 60.371 | 42.181 | 41.899 | 47.649 | 23.486 | -0.564 | 2 | 0 | 57.03 | 56.179 | 45.929 | 21.414 | 0 | 0 | 45.469 | 31.414 | [5 empty] | 13.638 | 18.719 | 8 | 6.7606 | 6.3511 | 4.6207 | 4.2857 | 2.0654 | 30.5504
01/30/10 | 8:30 | 0 | 13.67 | 0 | 3 | 0 | 60.647 | 60.335 | 42.26 | 41.789 | 47.885 | 23.494 | -0.556 | 1 | 0 | 57.083 | 56.232 | 45.936 | 21.471 | 0 | 0 | 45.499 | 31.47 | [5 empty] | 0 | 18.858 | 9 | 6.7583 | 6.3489 | 4.6206 | 4.2857 | 2.0632 | 30.5282
01/30/10 | 8:31 | 0 | 13.67 | 0 | 3 | 0 | 60.67 | 60.335 | 42.164 | 41.743 | 48.254 | 23.494 | -0.479 | 1 | 0 | 57.039 | 56.209 | 45.983 | 21.181 | 0 | 0 | 45.499 | 31.446 | [5 empty] | 0 | 18.927 | 10 | 6.7359 | 6.3276 | 4.6197 | 4.2857 | 2.0419 | 30.3134
01/30/10 | 8:32 | 0 | 13.645 | 0 | 3 | 0 | 60.739 | 60.38 | 42.143 | 41.719 | 48.275 | 23.494 | -0.505 | 1 | 0 | 56.994 | 56.209 | 45.889 | 21.277 | 0 | 0 | 45.499 | 31.421 | [5 empty] | 0 | 19.02 | 11 | 6.7435 | 6.3348 | 4.62 | 4.2857 | 2.0491 | 30.386
01/30/10 | 8:33 | 1 | 13.638 | 0 | 3 | 0 | 60.709 | 60.44 | 42.064 | 41.592 | 48.244 | 23.486 | -0.59 | 2 | 0 | 56.964 | 56.112 | 45.882 | 21.245 | 0 | 0 | 45.448 | 31.365 | [5 empty] | 13.638 | 19.117 | 12 | 6.7682 | 6.3583 | 4.621 | 4.2857 | 2.0726 | 30.6225
01/30/10 | 8:34 | 0 | 13.638 | 0 | 3 | 1 | 60.618 | 60.371 | 41.946 | 41.547 | 48.177 | 23.437 | -0.512 | 1 | 0 | 56.964 | 56.202 | 45.882 | 21.319 | 0 | 0 | 45.448 | 31.389 | [5 empty] | 0 | 19.071 | 13 | 6.7455 | 6.3367 | 4.6201 | 4.2857 | 2.051 | 30.4056
01/30/10 | 8:35 | 0 | 13.638 | 0 | 3 | 0 | 60.529 | 60.328 | 41.875 | 41.499 | 48.359 | 23.462 | -0.464 | 1 | 0 | 56.964 | 56.179 | 45.859 | 21.343 | 0 | 0 | 45.469 | 31.365 | [5 empty] | 0 | 19.03 | 0 | 6.7315 | 6.3234 | 4.6195 | 4.2857 | 2.0377 | 30.2713
01/30/10 | 8:36 | 1 | 13.663 | 0 | 3 | 0 | 60.529 | 60.282 | 41.899 | 41.475 | 48.062 | 23.462 | -0.564 | 1 | 0 | 56.964 | 56.156 | 45.882 | 21.27 | 0 | 0 | 45.425 | 31.365 | [5 empty] | 13.663 | 19.054 | 1 | 6.7606 | 6.3511 | 4.6207 | 4.2857 | 2.0654 | 30.5504
01/30/10 | 8:37 | 0 | 13.688 | 0 | 3 | 0 | 60.462 | 60.216 | 41.899 | 41.475 | 47.672 | 23.415 | -0.487 | 1 | 0 | 56.964 | 56.133 | 45.859 | 21.294 | 0 | 0 | 45.448 | 31.414 | [5 empty] | 0 | 18.987 | 2 | 6.7382 | 6.3298 | 4.6198 | 4.2857 | 2.0441 | 30.3357
01/30/10 | 8:38 | 0 | 13.638 | 0 | 3 | 0 | 60.44 | 60.193 | 41.829 | 41.406 | 48.153 | 23.511 | -0.538 | 2 | 0 | 56.896 | 56.156 | 45.859 | 21.223 | 0 | 0 | 45.401 | 31.438 | [5 empty] | 0 | 19.034 | 3 | 6.7531 | 6.3439 | 4.6204 | 4.2857 | 2.0582 | 30.4781
01/30/10 | 8:39 | 0 | 13.638 | 0 | 3 | 0 | 60.44 | 60.216 | 41.829 | 41.475 | 47.374 | 23.437 | -0.487 | 1 | 0 | 56.964 | 56.112 | 45.859 | 21.199 | 0 | 0 | 45.448 | 31.438 | [5 empty] | 0 | 18.965 | 4 | 6.7382 | 6.3298 | 4.6198 | 4.2857 | 2.0441 | 30.3357
01/30/10 | 8:40 | 1 | 13.663 | 0 | 3 | 0 | 60.462 | 60.216 | 41.899 | 41.499 | 48.039 | 23.511 | -0.487 | 1 | 0 | 56.919 | 56.112 | 45.815 | 21.199 | 0 | 0 | 45.448 | 31.414 | [5 empty] | 13.663 | 18.963 | 5 | 6.7382 | 6.3298 | 4.6198 | 4.2857 | 2.0441 | 30.3357
01/30/10 | 8:41 | 0 | 13.633 | 1 | 3 | 0 | 60.458 | 60.166 | 41.846 | 41.446 | 47.46 | 23.432 | -0.469 | 2 | 0 | 56.937 | 56.061 | 45.74 | 21.289 | 0 | 0 | 45.397 | 31.311 | [5 empty] | 0 | 19.012 | 6 | 6.733 | 6.3248 | 4.6195 | 4.2857 | 2.0391 | 30.2854
01/30/10 | 8:42 | 0 | 13.625 | 0 | 3 | 0 | 60.451 | 60.182 | 41.958 | 41.463 | 47.385 | 23.499 | -0.474 | 1 | 0 | 56.93 | 56.121 | 45.826 | 21.331 | 0 | 0 | 45.436 | 31.401 | [5 empty] | 0 | 18.988 | 7 | 6.7344 | 6.3262 | 4.6196 | 4.2857 | 2.0405 | 30.2994
01/30/10 | 8:43 | 0 | 13.65 | 0 | 3 | 0 | 60.428 | 60.159 | 41.934 | 41.535 | 47.752 | 23.45 | -0.425 | 1 | 0 | 56.93 | 56.077 | 45.803 | 21.331 | 0 | 0 | 45.436 | 31.401 | [5 empty] | 0 | 18.893 | 8 | 6.7202 | 6.3126 | 4.619 | 4.2857 | 2.0269 | 30.1619
01/30/10 | 8:44 | 1 | 13.65 | 0 | 3 | 0 | 60.474 | 60.182 | 41.887 | 41.58 | 47.637 | 23.474 | -0.474 | 1 | 0 | 56.907 | 56.121 | 45.826 | 21.378 | 0 | 0 | 45.436 | 31.401 | [5 empty] | 13.65 | 18.894 | 9 | 6.7344 | 6.3262 | 4.6196 | 4.2857 | 2.0405 | 30.2994
01/30/10 | 8:45 | 0 | 13.675 | 0 | 3 | 0 | 60.494 | 60.182 | 41.958 | 41.559 | 46.972 | 23.45 | -0.399 | 1 | 0 | 56.93 | 56.077 | 45.826 | 21.307 | 0 | 0 | 45.436 | 31.426 | [5 empty] | 0 | 18.935 | 10 | 6.7126 | 6.3054 | 4.6187 | 4.2857 | 2.0197 | 30.0887
01/30/10 | 8:46 | 0 | 13.675 | 0 | 3 | 0 | 60.494 | 60.182 | 41.887 | 41.58 | 47.453 | 23.427 | -0.373 | 2 | 0 | 56.93 | 56.054 | 45.826 | 21.282 | 0 | 0 | 45.436 | 31.401 | [5 empty] | 0 | 18.914 | 11 | 6.705 | 6.2982 | 4.6184 | 4.2857 | 2.0125 | 30.0153
01/30/10 | 8:47 | 1 | 13.675 | 0 | 3 | 0 | 60.494 | 60.182 | 42.004 | 41.604 | 47.5 | 23.499 | -0.348 | 1 | 0 | 56.907 | 56.054 | 45.826 | 21.211 | 0 | 0 | 45.413 | 31.401 | [5 empty] | 13.675 | 18.89 | 12 | 6.6977 | 6.2913 | 4.6181 | 4.2857 | 2.0056 | 29.9446
01/30/10 | 8:48 | 0 | 13.7 | 0 | 3 | 1 | 60.494 | 60.182 | 42.028 | 41.628 | 47.889 | 23.474 | -0.324 | 1 | 0 | 56.907 | 56.054 | 45.85 | 21.162 | 0 | 0 | 45.413 | 31.401 | [5 empty] | 0 | 18.866 | 13 | 6.6907 | 6.2847 | 4.6178 | 4.2857 | 1.999 | 29.8766
01/30/10 | 8:49 | 0 | 13.675 | 0 | 3 | 0 | 60.474 | 60.227 | 42.004 | 41.652 | 47.637 | 23.474 | -0.348 | 1 | 0 | 56.864 | 56.054 | 45.803 | 21.307 | 0 | 0 | 45.46 | 31.377 | [5 empty] | 0 | 18.822 | 0 | 6.6977 | 6.2913 | 4.6181 | 4.2857 | 2.0056 | 29.9446
01/30/10 | 8:50 | 0 | 13.65 | 0 | 3 | 0 | 60.494 | 60.182 | 42.052 | 41.745 | 47.063 | 23.42 | -0.379 | 2 | 0 | 56.836 | 56.049 | 45.775 | 21.348 | 0 | 0 | 45.432 | 31.347 | [5 empty] | 0 | 18.749 | 1 | 6.7068 | 6.2999 | 4.6185 | 4.2857 | 2.0142 | 30.0323
01/30/10 | 8:51 | 1 | 13.675 | 0 | 3 | 0 | 60.451 | 60.182 | 42.217 | 41.793 | 47.178 | 23.45 | -0.324 | 1 | 0 | 56.887 | 56.054 | 45.826 | 21.282 | 0 | 0 | 45.413 | 31.401 | [5 empty] | 13.675 | 18.658 | 2 | 6.6907 | 6.2847 | 4.6178 | 4.2857 | 1.999 | 29.8766
01/30/10 | 8:52 | 0 | 13.675 | 0 | 3 | 0 | 60.494 | 60.136 | 42.217 | 41.841 | 47.294 | 23.427 | -0.324 | 1 | 0 | 56.887 | 56.03 | 45.826 | 21.066 | 0 | 0 | 45.413 | 31.401 | [5 empty] | 0 | 18.653 | 3 | 6.6907 | 6.2847 | 4.6178 | 4.2857 | 1.999 | 29.8766
01/30/10 | 8:53 | 0 | 13.7 | 0 | 3 | 0 | 60.563 | 60.205 | 42.193 | 41.91 | 47.157 | 23.403 | -0.196 | 1 | 0 | 56.887 | 55.984 | 45.803 | 21.233 | 0 | 0 | 45.39 | 31.401 | [5 empty] | 0 | 18.653 | 4 | 6.6535 | 6.2493 | 4.6163 | 4.2857 | 1.9635 | 29.5115
01/30/10 | 8:54 | 0 | 13.7 | 0 | 3 | 0 | 60.652 | 60.248 | 42.169 | 41.934 | 46.811 | 23.378 | -0.221 | 2 | 0 | 56.841 | 56.03 | 45.826 | 21.402 | 0 | 0 | 45.413 | 31.377 | [5 empty] | 0 | 18.718 | 5 | 6.6608 | 6.2562 | 4.6166 | 4.2857 | 1.9705 | 29.5831
01/30/10 | 8:55 | 1 | 13.675 | 0 | 3 | 0 | 60.629 | 60.36 | 42.262 | 42.004 | 46.26 | 23.403 | -0.196 | 1 | 0 | 56.864 | 56.007 | 45.803 | 21.356 | 0 | 0 | 45.413 | 31.352 | [5 empty] | 13.675 | 18.625 | 6 | 6.6535 | 6.2493 | 4.6163 | 4.2857 | 1.9635 | 29.5115
01/30/10 | 8:56 | 0 | 13.7 | 0 | 3 | 0 | 60.629 | 60.36 | 42.217 | 42.169 | 45.826 | 23.427 | -0.221 | 1 | 0 | 56.864 | 55.984 | 45.826 | 21.307 | 0 | 0 | 45.39 | 31.377 | [5 empty] | 0 | 18.46 | 7 | 6.6608 | 6.2562 | 4.6166 | 4.2857 | 1.9705 | 29.5831
01/30/10 | 8:57 | 0 | 13.675 | 0 | 3 | 0 | 60.675 | 60.36 | 42.217 | 42.241 | 45.595 | 23.45 | -0.221 | 1 | 0 | 56.841 | 56.007 | 45.803 | 21.162 | 0 | 0 | 45.366 | 31.306 | [5 empty] | 0 | 18.434 | 8 | 6.6608 | 6.2562 | 4.6166 | 4.2857 | 1.9705 | 29.5831
01/30/10 | 8:58 | 0 | 13.675 | 0 | 2 | 0 | 60.743 | 60.36 | 42.217 | 42.286 | 45.689 | 23.45 | -0.172 | 1 | 0 | 56.841 | 55.984 | 45.756 | 21.402 | 0 | 0 | 45.39 | 31.328 | [5 empty] | 0 | 18.457 | 9 | 6.6465 | 6.2426 | 4.616 | 4.2857 | 1.9569 | 29.4426
01/30/10 | 8:59 | 1 | 13.675 | 0 | 3 | 0 | 60.787 | 60.383 | 42.286 | 42.286 | 45.618 | 23.45 | -0.172 | 2 | 0 | 56.864 | 55.963 | 45.803 | 21.356 | 0 | 0 | 45.39 | 31.352 | [5 empty] | 13.675 | 18.501 | 10 | 6.6465 | 6.2426 | 4.616 | 4.2857 | 1.9569 | 29.4426
01/30/10 | 9:00 | 0 | 13.675 | 0 | 3 | 0 | 61.033 | 60.451 | 42.286 | 42.334 | 45.826 | 23.474 | -0.221 | 1 | 0 | 56.864 | 55.939 | 45.78 | 21.257 | 0 | 0 | 45.366 | 31.377 | [5 empty] | 0 | 18.699 | 11 | 6.6608 | 6.2562 | 4.6166 | 4.2857 | 1.9705 | 29.5831
01/30/10 | 9:01 | 0 | 13.675 | 0 | 3 | 0 | 61.348 | 60.652 | 42.382 | 42.523 | 46.629 | 23.45 | -0.121 | 1 | 0 | 56.864 | 55.939 | 45.826 | 21.307 | 0 | 0 | 45.366 | 31.377 | [5 empty] | 0 | 18.825 | 12 | 6.6316 | 6.2285 | 4.6154 | 4.2857 | 1.9428 | 29.2956
01/30/10 | 9:02 | 0 | 13.663 | 0 | 3 | 1 | 61.56 | 60.955 | 42.298 | 42.463 | 46.158 | 23.342 | -0.033 | 1 | 0 | 56.83 | 55.928 | 45.791 | 21.221 | 0 | 0 | 45.355 | 31.365 | [5 empty] | 0 | 19.097 | 13 | 6.606 | 6.2041 | 4.6144 | 4.2857 | 1.9184 | 29.0405
01/30/10 | 9:03 | 1 | 13.718 | 0 | 3 | 0 | 61.364 | 61.229 | 41.903 | 42.609 | 46.414 | 23.347 | -0.051 | 1 | 0 | 56.834 | 55.979 | 45.796 | 21.395 | 0 | 0 | 45.383 | 31.394 | [5 empty] | 13.718 | 18.755 | 0 | 6.6113 | 6.2091 | 4.6146 | 4.2857 | 1.9234 | 29.0929
01/30/10 | 9:04 | 0 | 13.693 | 0 | 3 | 0 | 61.049 | 61.095 | 41.152 | 42.279 | 47.355 | 23.467 | -0.077 | 2 | 0 | 56.834 | 55.956 | 45.796 | 21.373 | 0 | 0 | 45.383 | 31.37 | [5 empty] | 0 | 18.77 | 1 | 6.6188 | 6.2163 | 4.9446 | 4.6154 | 1.6009 | 24.1875
01/30/10 | 9:05 | 0 | 13.688 | 0 | 3 | 0 | 60.821 | 60.752 | 40.583 | 41.475 | 47.236 | 23.462 | -0.008 | 1 | 0 | 56.83 | 55.881 | 45.768 | 21.221 | 0 | 0 | 45.331 | 31.365 | [5 empty] | 0 | 19.346 | 2 | 6.5987 | 6.1972 | 4.9438 | 4.6154 | 1.5818 | 23.9717
01/30/10 | 9:06 | 0 | 13.668 | 0 | 3 | 0 | 60.556 | 60.556 | 40.447 | 40.939 | 47.838 | 23.491 | -0.026 | 1 | 0 | 56.857 | 55.909 | 45.796 | 21.348 | 0 | 0 | 45.359 | 31.394 | [5 empty] | 0 | 19.617 | 3 | 6.604 | 6.2022 | 4.944 | 4.6154 | 1.5868 | 24.0282
01/30/10 | 9:07 | 1 | 13.693 | 0 | 3 | 0 | 60.287 | 60.264 | 40.353 | 40.681 | 48.181 | 23.42 | 0.023 | 1 | 0 | 56.88 | 55.909 | 45.796 | 21.228 | 0 | 0 | 45.359 | 31.419 | [5 empty] | 13.693 | 19.606 | 4 | 6.5897 | 6.1886 | 4.9434 | 4.6154 | 1.5732 | 23.8744
01/30/10 | 9:08 | 0 | 13.693 | 0 | 3 | 0 | 60.376 | 60.063 | 40.305 | 40.636 | 47.929 | 23.54 | 0.124 | 2 | 0 | 56.88 | 55.909 | 45.749 | 21.395 | 0 | 0 | 45.338 | 31.419 | [5 empty] | 0 | 19.74 | 5 | 6.5603 | 6.1607 | 4.9422 | 4.6154 | 1.5453 | 23.5552
01/30/10 | 9:09 | 0 | 13.663 | 1 | 3 | 0 | 60.663 | 60.081 | 40.49 | 40.583 | 48.107 | 23.606 | 0.018 | 1 | 0 | 56.83 | 55.858 | 45.745 | 21.199 | 0 | 0 | 45.31 | 31.414 | [5 empty] | 0 | 20.08 | 6 | 6.5912 | 6.19 | 4.9435 | 4.6154 | 1.5746 | 23.8901
01/30/10 | 9:10 | 1 | 13.668 | 0 | 3 | 0 | 60.579 | 60.399 | 40.588 | 40.705 | 47.241 | 23.516 | -0.026 | 1 | 0 | 56.834 | 55.909 | 45.682 | 21.468 | 0 | 0 | 45.383 | 31.419 | [5 empty] | 13.668 | 19.874 | 7 | 6.604 | 6.2022 | 4.944 | 4.6154 | 1.5868 | 24.0282
01/30/10 | 9:11 | 0 | 13.693 | 0 | 3 | 0 | 60.467 | 60.287 | 40.777 | 40.846 | 47.402 | 23.685 | 0.049 | 1 | 0 | 56.811 | 55.865 | 45.705 | 21.348 | 0 | 0 | 45.359 | 31.419 | [5 empty] | 0 | 19.621 | 8 | 6.5821 | 6.1814 | 4.9431 | 4.6154 | 1.5661 | 23.7925
01/30/10 | 9:12 | 0 | 13.693 | 0 | 3 | 0 | 60.332 | 60.175 | 41.011 | 41.035 | 47.469 | 23.781 | 0.101 | 2 | 0 | 56.788 | 55.795 | 45.658 | 21.419 | 2 | 0 | 52.905 | 19.053 | [5 empty] | 0 | 19.297 | 9 | 6.567 | 6.167 | 4.9425 | 4.6154 | 1.5517 | 23.6282
01/30/10 | 9:13 | 0 | 13.668 | 0 | 2 | 0 | 60.175 | 59.995 | 41.152 | 41.198 | 46.851 | 23.901 | 0.075 | 1 | 0 | 56.811 | 55.657 | 45.359 | 21.348 | 0 | 0 | 55.428 | 14.384 | [5 empty] | 0 | 18.977 | 10 | 6.5746 | 6.1742 | 4.9428 | 4.6154 | 1.5589 | 23.7104
01/30/10 | 9:14 | 1 | 13.718 | 0 | 3 | 0 | 60.264 | 59.906 | 41.128 | 41.246 | 47.035 | 23.999 | 0.101 | 1 | 0 | 56.788 | 55.61 | 44.827 | 21.27 | 0 | 0 | 56.089 | 13.934 | [5 empty] | 13.718 | 19.018 | 11 | 6.567 | 6.167 | 4.9425 | 4.6154 | 1.5517 | 23.6282
01/30/10 | 9:15 | 0 | 13.693 | 0 | 3 | 1 | 60.152 | 59.951 | 41.269 | 41.128 | 46.851 | 24.119 | -0.002 | 1 | 0 | 56.788 | 55.589 | 44.324 | 21.373 | 0 | 0 | 56.341 | 14.384 | [5 empty] | 0 | 19.024 | 12 | 6.597 | 6.1956 | 4.9437 | 4.6154 | 1.5802 | 23.9529
01/30/10 | 9:16 | 0 | 13.693 | 0 | 3 | 0 | 60.04 | 59.906 | 41.222 | 41.08 | 46.942 | 24.19 | 0.201 | 2 | 0 | 56.788 | 55.589 | 43.925 | 21.373 | 0 | 0 | 56.364 | 15.05 | [5 empty] | 0 | 18.96 | 0 | 6.5379 | 6.1394 | 4.9413 | 4.6154 | 1.524 | 23.31
01/30/10 | 9:17 | 1 | 13.693 | 0 | 4 | 0 | 60.109 | 59.817 | 41.222 | 41.011 | 46.645 | 24.31 | 0.15 | 1 | 0 | 56.768 | 55.589 | 43.501 | 21.517 | 0 | 0 | 56.387 | 15.742 | [5 empty] | 13.693 | 19.098 | 1 | 6.5527 | 6.1535 | 4.9419 | 4.6154 | 1.5381 | 23.4726
01/30/10 | 9:18 | 0 | 13.718 | 0 | 3 | 0 | 60.129 | 59.817 | 41.246 | 41.011 | 46.76 | 24.384 | 0.049 | 1 | 0 | 56.722 | 55.519 | 43.197 | 21.373 | 0 | 0 | 56.341 | 16.385 | [5 empty] | 0 | 19.118 | 2 | 6.5821 | 6.1814 | 4.9431 | 4.6154 | 1.5661 | 23.7925
01/30/10 | 9:19 | 0 | 13.668 | 0 | 3 | 0 | 60.287 | 59.86 | 41.293 | 41.011 | 46.804 | 24.43 | 0.175 | 2 | 0 | 56.699 | 55.566 | 42.985 | 21.348 | 0 | 0 | 56.296 | 16.878 | [5 empty] | 0 | 19.276 | 3 | 6.5454 | 6.1466 | 4.9416 | 4.6154 | 1.5312 | 23.393
01/30/10 | 9:20 | 0 | 13.693 | 0 | 3 | 0 | 60.063 | 59.995 | 41.269 | 40.963 | 47.516 | 24.479 | 0.227 | 1 | 0 | 56.699 | 55.566 | 42.75 | 21.299 | 0 | 0 | 56.229 | 17.348 | [5 empty] | 0 | 19.1 | 4 | 6.5303 | 6.1322 | 4.941 | 4.6154 | 1.5168 | 23.2268
01/30/10 | 9:21 | 1 | 13.688 | 0 | 3 | 0 | 60.102 | 59.766 | 41.241 | 40.817 | 47.854 | 24.45 | 0.196 | 1 | 0 | 56.695 | 55.491 | 42.65 | 21.245 | 0 | 0 | 56.133 | 17.738 | [5 empty] | 13.688 | 19.285 | 5 | 6.5393 | 6.1407 | 4.9414 | 4.6154 | 1.5254 | 23.326
01/30/10 | 9:22 | 0 | 13.675 | 0 | 3 | 0 | 60.248 | 59.801 | 41.322 | 40.805 | 48.027 | 24.462 | 0.183 | 1 | 0 | 56.683 | 55.503 | 42.499 | 21.427 | 0 | 0 | 56.1 | 18.097 | [5 empty] | 0 | 19.443 | 6 | 6.5431 | 6.1443 | 4.9415 | 4.6154 | 1.529 | 23.3675
01/30/10 | 9:23 | 0 | 13.625 | 0 | 3 | 0 | 60.316 | 59.958 | 41.229 | 40.76 | 48.165 | 24.582 | 0.157 | 2 | 0 | 56.661 | 55.48 | 42.379 | 21.307 | 0 | 0 | 56.007 | 18.417 | [5 empty] | 0 | 19.556 | 7 | 6.5507 | 6.1515 | 4.9418 | 4.6154 | 1.5362 | 23.4504
01/30/10 | 9:24 | 0 | 13.65 | 0 | 3 | 0 | 60.494 | 60.024 | 41.229 | 40.688 | 47.843 | 24.511 | 0.235 | 1 | 0 | 56.683 | 55.48 | 42.31 | 21.522 | 0 | 0 | 55.916 | 18.764 | [5 empty] | 0 | 19.806 | 8 | 6.528 | 6.13 | 4.9409 | 4.6154 | 1.5146 | 23.2012
01/30/10 | 9:25 | 1 | 13.65 | 0 | 3 | 0 | 60.339 | 60.182 | 41.181 | 40.712 | 48.095 | 24.582 | 0.235 | 1 | 0 | 56.638 | 55.48 | 42.241 | 21.331 | 0 | 0 | 55.846 | 19.01 | [5 empty] | 13.65 | 19.627 | 9 | 6.528 | 6.13 | 4.9409 | 4.6154 | 1.5146 | 23.2012
01/30/10 | 9:26 | 0 | 13.643 | 0 | 3 | 0 | 60.399 | 60.017 | 41.174 | 40.657 | 48.454 | 24.455 | 0.124 | 1 | 0 | 56.608 | 55.449 | 42.138 | 21.37 | 0 | 0 | 55.748 | 19.299 | [5 empty] | 0 | 19.742 | 10 | 6.5603 | 6.1607 | 4.9422 | 4.6154 | 1.5453 | 23.5552
01/30/10 | 9:27 | 0 | 13.65 | 0 | 3 | 0 | 60.248 | 60.113 | 41.277 | 40.736 | 48.233 | 24.533 | 0.209 | 2 | 0 | 56.617 | 55.456 | 42.121 | 21.498 | 0 | 0 | 55.664 | 19.603 | [5 empty] | 0 | 19.512 | 11 | 6.5355 | 6.1371 | 4.9412 | 4.6154 | 1.5218 | 23.2844
01/30/10 | 9:28 | 1 | 13.643 | 0 | 3 | 1 | 60.241 | 59.928 | 41.291 | 40.774 | 47.56 | 24.575 | 0.25 | 1 | 0 | 56.608 | 55.405 | 42.09 | 21.37 | 0 | 0 | 55.543 | 19.867 | [5 empty] | 13.643 | 19.467 | 12 | 6.5236 | 6.1258 | 4.9407 | 4.6154 | 1.5104 | 23.1531
01/30/10 | 9:29 | 0 | 13.675 | 0 | 3 | 0 | 60.248 | 59.935 | 41.394 | 40.853 | 47.752 | 24.776 | 0.258 | 1 | 0 | 56.638 | 55.412 | 42.052 | 21.427 | 0 | 0 | 55.48 | 20.197 | [5 empty] | 0 | 19.395 | 0 | 6.5213 | 6.1236 | 4.9406 | 4.6154 | 1.5082 | 23.1274
01/30/10 | 9:30 | 0 | 13.65 | 0 | 3 | 0 | 60.225 | 59.935 | 41.463 | 40.899 | 47.591 | 24.801 | 0.309 | 2 | 0 | 56.638 | 55.435 | 42.028 | 21.378 | 0 | 0 | 55.382 | 20.382 | [5 empty] | 0 | 19.326 | 1 | 6.5064 | 6.1095 | 4.94 | 4.6154 | 1.4941 | 22.9632
01/30/10 | 9:31 | 0 | 13.675 | 0 | 4 | 0 | 60.113 | 59.89 | 41.511 | 40.947 | 47.728 | 24.823 | 0.361 | 1 | 0 | 56.661 | 55.389 | 41.98 | 21.331 | 0 | 0 | 55.342 | 20.679 | [5 empty] | 0 | 19.166 | 2 | 6.4913 | 6.0951 | 4.9394 | 4.6154 | 1.4797 | 22.7951
01/30/10 | 9:32 | 1 | 13.7 | 0 | 3 | 0 | 60.159 | 59.844 | 41.37 | 40.97 | 47.705 | 24.801 | 0.361 | 1 | 0 | 56.638 | 55.389 | 41.98 | 21.378 | 0 | 0 | 55.274 | 20.897 | [5 empty] | 13.7 | 19.189 | 3 | 6.4913 | 6.0951 | 4.9394 | 4.6154 | 1.4797 | 22.7951
01/30/10 | 9:33 | 0 | 13.668 | 0 | 3 | 0 | 60.061 | 59.748 | 41.267 | 40.915 | 47.516 | 24.815 | 0.327 | 1 | 0 | 56.608 | 55.358 | 41.949 | 21.226 | 0 | 0 | 55.174 | 21.081 | [5 empty] | 0 | 19.146 | 4 | 6.5012 | 6.1045 | 4.9398 | 4.6154 | 1.4891 | 22.9051
01/30/10 | 9:34 | 0 | 13.675 | 0 | 3 | 0 | 60.159 | 59.778 | 41.277 | 40.899 | 47.591 | 24.823 | 0.461 | 2 | 0 | 56.617 | 55.319 | 41.958 | 21.331 | 0 | 0 | 55.16 | 21.353 | [5 empty] | 0 | 19.26 | 5 | 6.4622 | 6.0674 | 4.9382 | 4.6154 | 1.452 | 22.4694
01/30/10 | 9:35 | 1 | 13.726 | 0 | 3 | 0 | 60.159 | 59.824 | 41.253 | 40.923 | 47.43 | 24.943 | 0.513 | 1 | 0 | 56.594 | 55.365 | 41.934 | 21.162 | 0 | 0 | 55.09 | 21.62 | [5 empty] | 13.726 | 19.236 | 6 | 6.447 | 6.053 | 4.9376 | 4.6154 | 1.4376 | 22.299
01/30/10 | 9:36 | 0 | 13.7 | 0 | 3 | 0 | 60.205 | 59.801 | 41.181 | 40.829 | 47.866 | 24.943 | 0.41 | 1 | 0 | 56.594 | 55.365 | 41.934 | 21.378 | 0 | 0 | 54.999 | 21.907 | [5 empty] | 0 | 19.376 | 7 | 6.477 | 6.0815 | 4.9388 | 4.6154 | 1.4661 | 22.6359
01/30/10 | 9:37 | 0 | 13.726 | 1 | 3 | 0 | 60.405 | 59.89 | 41.064 | 40.805 | 47.889 | 25.065 | 0.461 | 2 | 0 | 56.594 | 55.342 | 41.934 | 21.233 | 0 | 0 | 54.952 | 22.125 | [5 empty] | 0 | 19.6 | 8 | 6.4622 | 6.0674 | 4.9382 | 4.6154 | 1.452 | 22.4694
01/30/10 | 9:38 | 0 | 13.7 | 0 | 3 | 0 | 60.428 | 60.047 | 40.947 | 40.781 | 47.798 | 25.21 | 0.461 | 1 | 0 | 56.549 | 55.365 | 41.887 | 21.331 | 0 | 0 | 54.929 | 22.295 | [5 empty] | 0 | 19.647 | 9 | 6.4622 | 6.0674 | 4.9382 | 4.6154 | 1.452 | 22.4694
01/30/10 | 9:39 | 1 | 13.726 | 0 | 3 | 0 | 60.517 | 60.113 | 40.829 | 40.688 | 48.027 | 25.112 | 0.461 | 1 | 0 | 56.572 | 55.342 | 41.887 | 21.186 | 0 | 0 | 54.861 | 22.535 | [5 empty] | 13.726 | 19.829 | 10 | 6.4622 | 6.0674 | 4.9382 | 4.6154 | 1.452 | 22.4694
01/30/10 | 9:40 | 0 | 13.726 | 0 | 3 | 0 | 60.54 | 60.159 | 40.781 | 40.664 | 47.567 | 25.232 | 0.562 | 2 | 0 | 56.572 | 55.319 | 41.817 | 21.402 | 0 | 0 | 54.838 | 22.729 | [5 empty] | 0 | 19.876 | 11 | 6.4327 | 6.0394 | 4.9371 | 4.6154 | 1.4241 | 22.1376
01/30/10 | 9:41 | 0 | 13.726 | 0 | 3 | 1 | 60.517 | 60.182 | 40.736 | 40.619 | 47.843 | 25.232 | 0.513 | 1 | 0 | 56.549 | 55.319 | 41.839 | 21.427 | 0 | 0 | 54.77 | 22.92 | [5 empty] | 0 | 19.898 | 12 | 6.447 | 6.053 | 4.9376 | 4.6154 | 1.4376 | 22.299
01/30/10 | 9:42 | 1 | 13.736 | 0 | 4 | 0 | 60.394 | 60.17 | 40.535 | 40.511 | 47.327 | 25.318 | 0.5 | 1 | 0 | 56.583 | 55.309 | 41.851 | 21.245 | 0 | 0 | 54.688 | 23.101 | [5 empty] | 13.736 | 19.883 | 0 | 6.4508 | 6.0566 | 4.9378 | 4.6154 | 1.4412 | 22.3417
01/30/10 | 9:43 | 0 | 13.736 | 0 | 3 | 0 | 60.305 | 60.059 | 40.418 | 40.442 | 47.556 | 25.438 | 0.6 | 1 | 0 | 56.56 | 55.309 | 41.805 | 21.439 | 0 | 0 | 54.688 | 23.271 | [5 empty] | 0 | 19.863 | 1 | 6.4217 | 6.0289 | 4.9366 | 4.6154 | 1.4135 | 22.0119
01/30/10 | 9:44 | 0 | 13.736 | 0 | 3 | 0 | 60.237 | 59.947 | 40.253 | 40.325 | 47.236 | 25.414 | 0.626 | 2 | 0 | 56.583 | 55.309 | 41.805 | 21.199 | 0 | 0 | 54.621 | 23.462 | [5 empty] | 0 | 19.912 | 2 | 6.4141 | 6.0217 | 4.9363 | 4.6154 | 1.4063 | 21.9257
01/30/10 | 9:45 | 0 | 13.743 | 0 | 3 | 0 | 60.444 | 59.928 | 40.212 | 40.258 | 47.355 | 25.517 | 0.606 | 1 | 0 | 56.565 | 55.314 | 41.786 | 21.299 | 0 | 0 | 54.693 | 23.636 | [5 empty] | 0 | 20.186 | 3 | 6.4199 | 6.0273 | 4.9365 | 4.6154 | 1.4119 | 21.992
01/30/10 | 9:46 | 1 | 13.766 | 0 | 3 | 0 | 60.444 | 60.063 | 40.212 | 40.236 | 47.241 | 25.517 | 0.631 | 1 | 0 | 56.588 | 55.314 | 41.786 | 21.324 | 0 | 0 | 54.625 | 23.781 | [5 empty] | 13.766 | 20.208 | 4 | 6.4127 | 6.0203 | 4.9362 | 4.6154 | 1.405 | 21.9091
01/30/10 | 9:47 | 0 | 13.791 | 0 | 3 | 0 | 60.533 | 60.109 | 40.14 | 40.212 | 47.173 | 25.419 | 0.631 | 2 | 0 | 56.565 | 55.291 | 41.786 | 21.373 | 0 | 0 | 54.555 | 23.95 | [5 empty] | 0 | 20.321 | 5 | 6.4127 | 6.0203 | 4.9362 | 4.6154 | 1.405 | 21.9091
01/30/10 | 9:48 | 0 | 13.761 | 0 | 3 | 0 | 60.506 | 60.125 | 39.971 | 40.088 | 47.189 | 25.438 | 0.675 | 1 | 0 | 56.515 | 55.239 | 41.71 | 21.39 | 0 | 0 | 54.46 | 24.114 | [5 empty] | 0 | 20.418 | 6 | 6.3998 | 6.0082 | 4.9357 | 4.6154 | 1.3928 | 21.7627
01/30/10 | 9:49 | 1 | 13.791 | 0 | 2 | 0 | 60.533 | 60.129 | 39.93 | 40.095 | 46.965 | 25.517 | 0.631 | 1 | 0 | 56.542 | 55.291 | 41.717 | 21.517 | 0 | 0 | 54.464 | 24.215 | [5 empty] | 13.791 | 20.438 | 7 | 6.4127 | 6.0203 | 4.9362 | 4.6154 | 1.405 | 21.9091
01/30/10 | 9:50 | 0 | 13.766 | 0 | 3 | 0 | 60.579 | 60.198 | 39.858 | 40.095 | 46.965 | 25.492 | 0.683 | 2 | 0 | 56.542 | 55.291 | 41.738 | 21.348 | 0 | 0 | 54.441 | 24.359 | [5 empty] | 0 | 20.484 | 8 | 6.3975 | 6.0059 | 4.9356 | 4.6154 | 1.3906 | 21.736
01/30/10 | 9:51 | 0 | 13.786 | 0 | 3 | 0 | 60.328 | 60.148 | 39.736 | 39.995 | 47.327 | 25.487 | 0.701 | 1 | 0 | 56.515 | 55.239 | 41.71 | 21.414 | 0 | 0 | 54.369 | 24.524 | [5 empty] | 0 | 20.333 | 9 | 6.3923 | 6.001 | 4.9354 | 4.6154 | 1.3856 | 21.6758
01/30/10 | 9:52 | 0 | 13.791 | 0 | 3 | 0 | 60.421 | 59.995 | 39.717 | 39.978 | 46.645 | 25.563 | 0.732 | 1 | 0 | 56.542 | 55.244 | 41.762 | 21.373 | 0 | 0 | 54.35 | 24.649 | [5 empty] | 0 | 20.443 | 10 | 6.3832 | 5.9924 | 4.935 | 4.6154 | 1.377 | 21.5721
01/30/10 | 9:53 | 1 | 13.791 | 0 | 3 | 0 | 60.109 | 60.017 | 39.648 | 39.93 | 46.921 | 25.563 | 0.858 | 2 | 0 | 56.542 | 55.244 | 41.717 | 21.419 | 0 | 0 | 54.282 | 24.793 | [5 empty] | 13.791 | 20.179 | 11 | 6.3466 | 5.9575 | 4.9336 | 4.6154 | 1.3421 | 21.1473
01/30/10 | 9:54 | 0 | 13.791 | 0 | 3 | 1 | 60.04 | 59.748 | 39.624 | 39.858 | 46.209 | 25.539 | 0.809 | 1 | 0 | 56.542 | 55.244 | 41.717 | 21.373 | 0 | 0 | 54.282 | 24.889 | [5 empty] | 0 | 20.182 | 12 | 6.3608 | 5.9711 | 4.9341 | 4.6154 | 1.3557 | 21.313
01/30/10 | 9:55 | 0 | 13.816 | 0 | 3 | 0 | 59.995 | 59.659 | 39.624 | 39.789 | 46.76 | 25.563 | 0.809 | 1 | 0 | 56.565 | 55.2 | 41.717 | 21.444 | 0 | 0 | 54.236 | 25.034 | [5 empty] | 0 | 20.206 | 0 | 6.3608 | 5.9711 | 4.9341 | 4.6154 | 1.3557 | 21.313
01/30/10 | 9:56 | 1 | 13.821 | 0 | 3 | 0 | 60.337 | 59.687 | 39.629 | 39.865 | 46.811 | 25.666 | 0.788 | 2 | 0 | 56.547 | 55.272 | 41.722 | 21.353 | 0 | 0 | 54.264 | 25.183 | [5 empty] | 13.821 | 20.472 | 1 | 6.3669 | 5.9769 | 4.9344 | 4.6154 | 1.3615 | 21.3839
01/30/10 | 9:57 | 0 | 13.791 | 0 | 2 | 0 | 60.198 | 59.839 | 39.437 | 39.789 | 46.736 | 25.539 | 0.835 | 1 | 0 | 56.519 | 55.2 | 41.717 | 21.444 | 0 | 0 | 54.212 | 25.298 | [5 empty] | 0 | 20.409 | 2 | 6.3532 | 5.9639 | 4.9338 | 4.6154 | 1.3485 | 21.2252
01/30/10 | 9:58 | 0 | 13.841 | 0 | 3 | 0 | 60.355 | 59.86 | 39.296 | 39.672 | 46.438 | 25.612 | 0.909 | 1 | 0 | 56.542 | 55.2 | 41.693 | 21.348 | 0 | 0 | 54.212 | 25.347 | [5 empty] | 0 | 20.683 | 3 | 6.3317 | 5.9434 | 4.933 | 4.6154 | 1.328 | 20.9739
01/30/10 | 9:59 | 0 | 13.892 | 0 | 3 | 0 | 60.332 | 59.974 | 39.318 | 39.6 | 46.277 | 25.732 | 1.087 | 2 | 0 | 56.565 | 55.244 | 41.738 | 21.25 | 0 | 0 | 54.259 | 25.563 | [5 empty] | 0 | 20.732 | 4 | 6.2799 | 5.8941 | 4.9309 | 4.6154 | 1.2787 | 20.3624
01/30/10 | 10:00 | 1 | 13.892 | 0 | 3 | 0 | 60.017 | 59.86 | 39.248 | 39.507 | 46.552 | 25.708 | 1.162 | 1 | 0 | 56.542 | 55.221 | 41.762 | 21.299 | 0 | 0 | 54.282 | 25.661 | [5 empty] | 13.892 | 20.51 | 5 | 6.258 | 5.8734 | 4.93 | 4.6154 | 1.258 | 20.1018
01/30/10 | 10:01 | 0 | 13.892 | 0 | 3 | 0 | 59.995 | 59.728 | 39.155 | 39.459 | 45.957 | 25.781 | 1.139 | 1 | 0 | 56.565 | 55.244 | 41.762 | 21.468 | 0 | 0 | 54.236 | 25.757 | [5 empty] | 0 | 20.536 | 6 | 6.2647 | 5.8797 | 4.9302 | 4.6154 | 1.2643 | 20.1819
01/30/10 | 10:02 | 0 | 13.894 | 0 | 2 | 0 | 60.086 | 59.593 | 39.131 | 39.344 | 46.323 | 25.759 | 1.342 | 2 | 0 | 56.588 | 55.223 | 41.765 | 21.495 | 0 | 0 | 54.282 | 25.904 | [5 empty] | 0 | 20.742 | 7 | 6.2056 | 5.8235 | 4.9278 | 4.6154 | 1.2081 | 19.4687
01/30/10 | 10:03 | 0 | 13.899 | 0 | 3 | 0 | 60.202 | 59.732 | 39.066 | 39.301 | 46.603 | 25.909 | 1.298 | 1 | 0 | 56.569 | 55.272 | 41.769 | 21.571 | 0 | 0 | 54.264 | 25.98 | [5 empty] | 0 | 20.901 | 8 | 6.2184 | 5.8357 | 4.9284 | 4.6154 | 1.2203 | 19.6244
01/30/10 | 10:04 | 1 | 13.947 | 0 | 3 | 0 | 60.136 | 59.776 | 38.973 | 39.114 | 46.512 | 25.835 | 1.499 | 1 | 0 | 56.569 | 55.228 | 41.793 | 21.476 | 0 | 0 | 54.217 | 26.125 | [5 empty] | 13.947 | 21.022 | 9 | 6.1599 | 5.7801 | 4.926 | 4.6154 | 1.1647 | 18.9077
01/30/10 | 10:05 | 0 | 13.924 | 0 | 3 | 0 | 60.002 | 59.755 | 38.925 | 38.925 | 46.398 | 25.789 | 1.499 | 2 | 0 | 56.526 | 55.251 | 41.745 | 21.571 | 0 | 0 | 54.217 | 26.22 | [5 empty] | 0 | 21.077 | 10 | 6.1599 | 5.7801 | 4.926 | 4.6154 | 1.1647 | 18.9077
01/30/10 | 10:06 | 0 | 13.947 | 0 | 3 | 0 | 60.022 | 59.62 | 38.76 | 38.736 | 46.032 | 25.789 | 1.476 | 1 | 0 | 56.526 | 55.228 | 41.745 | 21.38 | 0 | 0 | 54.149 | 26.22 | [5 empty] | 0 | 21.286 | 11 | 6.1666 | 5.7864 | 4.9263 | 4.6154 | 1.1711 | 18.9904
01/30/10 | 10:07 | 1 | 13.924 | 1 | 3 | 1 | 60.091 | 59.62 | 38.643 | 38.619 | 45.733 | 25.789 | 1.476 | 2 | 0 | 56.526 | 55.204 | 41.722 | 21.38 | 0 | 0 | 54.126 | 26.365 | [5 empty] | 13.924 | 21.472 | 12 | 6.1666 | 5.7864 | 4.9263 | 4.6154 | 1.1711 | 18.9904
01/30/10 | 10:08 | 0 | 13.947 | 0 | 3 | 0 | 59.91 | 59.664 | 38.619 | 38.456 | 45.847 | 25.789 | 1.425 | 1 | 0 | 56.48 | 55.181 | 41.698 | 21.571 | 0 | 0 | 54.126 | 26.439 | [5 empty] | 0 | 21.454 | 0 | 6.1814 | 5.8006 | 4.9269 | 4.6154 | 1.1852 | 19.1731
01/30/10 | 10:09 | 0 | 13.924 | 0 | 2 | 0 | 59.956 | 59.529 | 38.502 | 38.337 | 46.33 | 25.789 | 1.399 | 1 | 0 | 56.503 | 55.158 | 41.722 | 21.5 | 0 | 0 | 54.058 | 26.51 | [5 empty] | 0 | 21.619 | 1 | 6.189 | 5.8078 | 4.9272 | 4.6154 | 1.1924 | 19.266
01/30/10 | 10:10 | 0 | 13.924 | 0 | 3 | 0 | 60.113 | 59.598 | 38.456 | 38.244 | 46.146 | 25.789 | 1.577 | 2 | 0 | 56.48 | 55.181 | 41.698 | 21.525 | 0 | 0 | 54.035 | 26.608 | [5 empty] | 0 | 21.869 | 2 | 6.1372 | 5.7585 | 4.9251 | 4.6154 | 1.1431 | 18.6259
01/30/10 | 10:11 | 1 | 13.909 | 0 | 3 | 0 | 59.876 | 59.696 | 38.349 | 38.184 | 46.155 | 25.87 | 1.512 | 1 | 0 | 56.512 | 55.19 | 41.731 | 21.461 | 0 | 0 | 53.977 | 26.738 | [5 empty] | 13.909 | 21.692 | 3 | 6.1561 | 5.7765 | 4.9258 | 4.6154 | 1.1611 | 18.8608
01/30/10 | 10:12 | 0 | 13.899 | 0 | 3 | 0 | 59.798 | 59.529 | 38.291 | 38.126 | 45.871 | 25.835 | 1.45 | 2 | 0 | 56.435 | 55.134 | 41.652 | 21.476 | 0 | 0 | 53.921 | 26.774 | [5 empty] | 0 | 21.672 | 4 | 6.1742 | 5.7936 | 4.9266 | 4.6154 | 1.1783 | 19.0837
01/30/10 | 10:13 | 0 | 13.899 | 0 | 3 | 0 | 59.575 | 59.374 | 38.267 | 38.009 | 45.78 | 25.86 | 1.602 | 1 | 0 | 56.414 | 55.113 | 41.652 | 21.571 | 0 | 0 | 53.944 | 26.848 | [5 empty] | 0 | 21.566 | 5 | 6.1299 | 5.7516 | 4.9248 | 4.6154 | 1.1362 | 18.5351
01/30/10 | 10:14 | 1 | 13.899 | 0 | 3 | 0 | 59.598 | 59.239 | 38.291 | 37.937 | 45.39 | 25.835 | 1.499 | 1 | 0 | 56.48 | 55.134 | 41.676 | 21.451 | 0 | 0 | 53.921 | 26.919 | [5 empty] | 13.899 | 21.661 | 6 | 6.1599 | 5.7801 | 4.926 | 4.6154 | 1.1647 | 18.9077
01/30/10 | 10:15 | 0 | 13.934 | 0 | 3 | 0 | 59.226 | 59.226 | 38.184 | 37.949 | 45.147 | 25.919 | 1.765 | 2 | 0 | 56.446 | 55.123 | 41.686 | 21.606 | 0 | 0 | 53.93 | 27.027 | [5 empty] | 0 | 21.277 | 7 | 6.0824 | 5.7064 | 4.9229 | 4.6154 | 1.0911 | 17.9379
01/30/10 | 10:16 | 0 | 13.934 | 0 | 3 | 0 | 59.18 | 58.867 | 38.112 | 37.902 | 45.651 | 25.943 | 1.816 | 1 | 0 | 56.446 | 55.123 | 41.686 | 21.581 | 0 | 0 | 53.907 | 27.123 | [5 empty] | 0 | 21.278 | 8 | 6.0676 | 5.6923 | 4.9223 | 4.6154 | 1.0769 | 17.7492
01/30/10 | 10:17 | 0 | 13.909 | 0 | 2 | 0 | 59.157 | 58.845 | 38.067 | 37.878 | 45.742 | 25.943 | 1.891 | 2 | 0 | 56.401 | 55.123 | 41.662 | 21.436 | 0 | 0 | 53.883 | 27.172 | [5 empty] | 0 | 21.279 | 9 | 6.0457 | 5.6716 | 4.9214 | 4.6154 | 1.0562 | 17.4699
01/30/10 | 10:18 | 1 | 13.934 | 0 | 3 | 0 | 59.203 | 58.822 | 38.043 | 37.808 | 45.628 | 25.919 | 1.816 | 1 | 0 | 56.401 | 55.123 | 41.686 | 21.535 | 0 | 0 | 53.839 | 27.267 | [5 empty] | 13.934 | 21.395 | 10 | 6.0676 | 5.6923 | 4.9223 | 4.6154 | 1.0769 | 17.7492
01/30/10 | 10:19 | 0 | 13.909 | 0 | 3 | 0 | 59.203 | 58.867 | 37.971 | 37.784 | 45.537 | 25.943 | 1.613 | 2 | 0 | 56.378 | 55.123 | 41.686 | 21.679 | 0 | 0 | 53.816 | 27.243 | [5 empty] | 0 | 21.419 | 11 | 6.1267 | 5.7485 | 4.9247 | 4.6154 | 1.1331 | 18.4951
01/30/10 | 10:20 | 0 | 13.934 | 0 | 3 | 1 | 59.18 | 58.845 | 37.902 | 37.689 | 45.628 | 25.919 | 1.587 | 1 | 0 | 56.355 | 55.099 | 41.686 | 21.461 | 0 | 0 | 53.769 | 27.316 | [5 empty] | 0 | 21.491 | 12 | 6.1343 | 5.7557 | 4.925 | 4.6154 | 1.1403 | 18.5896
01/30/10 | 10:21 | 1 | 13.964 | 0 | 3 | 0 | 59.276 | 58.895 | 37.93 | 37.696 | 45.565 | 25.924 | 1.669 | 2 | 0 | 56.382 | 55.104 | 41.69 | 21.299 | 0 | 0 | 53.773 | 27.392 | [5 empty] | 13.964 | 21.58 | 0 | 6.1104 | 5.733 | 4.924 | 4.6154 | 1.1176 | 18.2908
01/30/10 | 10:22 | 0 | 13.939 | 0 | 3 | 0 | 59.344 | 58.92 | 37.861 | 37.65 | 45.567 | 25.902 | 1.466 | 1 | 0 | 56.362 | 55.083 | 41.693 | 21.299 | 0 | 0 | 53.752 | 27.395 | [5 empty] | 0 | 21.694 | 1 | 6.1695 | 5.7892 | 4.9264 | 4.6154 | 1.1738 | 19.0263
01/30/10 | 10:23 | 0 | 13.995 | 0 | 3 | 0 | 59.417 | 58.991 | 37.913 | 37.679 | 45.411 | 25.906 | 1.574 | 2 | 0 | 56.412 | 55.111 | 41.722 | 21.329 | 0 | 0 | 53.78 | 27.52 | [5 empty] | 0 | 21.738 | 2 | 6.1381 | 5.7593 | 4.9251 | 4.6154 | 1.1439 | 18.6367
01/30/10 | 10:24 | 1 | 13.964 | 0 | 3 | 0 | 59.525 | 59.032 | 37.93 | 37.626 | 45.268 | 25.877 | 1.34 | 1 | 0 | 56.362 | 55.083 | 41.669 | 21.204 | 0 | 0 | 53.799 | 27.539 | [5 empty] | 13.964 | 21.899 | 3 | 6.2062 | 5.8241 | 4.9279 | 4.6154 | 1.2087 | 19.4758
01/30/10 | 10:25 | 0 | 13.939 | 0 | 2 | 0 | 59.21 | 59.166 | 38.026 | 37.672 | 44.925 | 25.803 | 1.34 | 2 | 0 | 56.341 | 55.083 | 41.645 | 21.419 | 0 | 0 | 53.752 | 27.586 | [5 empty] | 0 | 21.538 | 4 | 6.2062 | 5.8241 | 4.9279 | 4.6154 | 1.2087 | 19.4758
01/30/10 | 10:26 | 0 | 13.939 | 0 | 3 | 0 | 59.098 | 58.897 | 37.978 | 37.768 | 44.441 | 25.779 | 1.365 | 1 | 0 | 56.341 | 55.083 | 41.645 | 21.468 | 0 | 0 | 53.731 | 27.611 | [5 empty] | 0 | 21.33 | 5 | 6.1989 | 5.8172 | 4.9276 | 4.6154 | 1.2018 | 19.387
01/30/10 | 10:27 | 0 | 13.995 | 0 | 3 | 0 | 59.059 | 58.744 | 38.124 | 37.796 | 44.883 | 25.808 | 1.345 | 1 | 0 | 56.369 | 55.067 | 41.722 | 21.52 | 0 | 0 | 53.713 | 27.689 | [5 empty] | 0 | 21.263 | 6 | 6.2047 | 5.8227 | 4.9278 | 4.6154 | 1.2073 | 19.458
01/30/10 | 10:28 | 1 | 13.995 | 0 | 3 | 0 | 59.171 | 58.721 | 38.196 | 37.89 | 44.953 | 25.833 | 1.293 | 2 | 0 | 56.369 | 55.043 | 41.674 | 21.498 | 0 | 0 | 53.666 | 27.714 | [5 empty] | 13.995 | 21.281 | 7 | 6.2199 | 5.8371 | 4.9284 | 4.6154 | 1.2217 | 19.6421
01/30/10 | 10:29 | 0 | 14.02 | 0 | 2 | 0 | 59.463 | 58.767 | 38.148 | 37.959 | 44.259 | 25.833 | 1.371 | 1 | 0 | 56.369 | 55.043 | 41.698 | 21.593 | 0 | 0 | 53.622 | 27.736 | [5 empty] | 0 | 21.504 | 8 | 6.1972 | 5.8155 | 4.9275 | 4.6154 | 1.2001 | 19.3657
01/30/10 | 10:30 | 0 | 14.03 | 0 | 3 | 0 | 59.561 | 59.045 | 38.157 | 37.971 | 44.48 | 25.843 | 1.381 | 1 | 0 | 56.355 | 55.076 | 41.731 | 21.579 | 0 | 0 | 53.654 | 27.819 | [5 empty] | 0 | 21.59 | 9 | 6.1943 | 5.8127 | 4.9274 | 4.6154 | 1.1974 | 19.3301
01/30/10 | 10:31 | 0 | 14.055 | 0 | 3 | 0 | 59.673 | 59.134 | 38.181 | 37.992 | 44.317 | 25.843 | 1.559 | 2 | 0 | 56.355 | 55.076 | 41.707 | 21.628 | 0 | 0 | 53.675 | 27.868 | [5 empty] | 0 | 21.681 | 10 | 6.1424 | 5.7635 | 4.9253 | 4.6154 | 1.1481 | 18.6911
01/30/10 | 10:32 | 1 | 14.078 | 0 | 2 | 0 | 59.65 | 59.226 | 38.157 | 37.992 | 43.281 | 25.821 | 1.432 | 1 | 0 | 56.332 | 55.053 | 41.707 | 21.483 | 0 | 0 | 53.654 | 27.939 | [5 empty] | 14.078 | 21.658 | 11 | 6.1794 | 5.7986 | 4.9268 | 4.6154 | 1.1832 | 19.1481
01/30/10 | 10:33 | 0 | 14.02 | 0 | 3 | 1 | 59.664 | 59.194 | 38.055 | 37.89 | 43.343 | 25.808 | 1.523 | 2 | 0 | 56.277 | 55.02 | 41.674 | 21.473 | 0 | 0 | 53.622 | 27.88 | [5 empty] | 0 | 21.774 | 12 | 6.1529 | 5.7734 | 4.9257 | 4.6154 | 1.158 | 18.8212
01/30/10 | 10:34 | 0 | 14.02 | 0 | 2 | 0 | 60.202 | 59.237 | 37.937 | 37.89 | 42.989 | 25.762 | 1.445 | 1 | 0 | 56.277 | 55.02 | 41.722 | 21.544 | 0 | 0 | 53.643 | 27.954 | [5 empty] | 0 | 22.312 | 0 | 6.1756 | 5.795 | 4.9266 | 4.6154 | 1.1796 | 19.1016
01/30/10 | 10:35 | 0 | 14.02 | 0 | 3 | 0 | 60.225 | 59.575 | 37.842 | 37.772 | 43.037 | 25.762 | 1.27 | 1 | 0 | 56.277 | 54.973 | 41.698 | 21.329 | 0 | 0 | 53.622 | 28.025 | [5 empty] | 0 | 22.453 | 1 | 6.2266 | 5.8435 | 2.922 | 2.6087 | 3.2348 | 51.951
01/30/10 | 10:36 | 1 | 14.078 | 0 | 2 | 0 | 60.638 | 59.741 | 37.713 | 37.665 | 43.116 | 25.821 | 1.28 | 2 | 0 | 56.309 | 54.983 | 41.755 | 21.508 | 0 | 0 | 53.631 | 28.108 | [5 empty] | 14.078 | 22.973 | 2 | 6.2237 | 5.8407 | 2.9219 | 2.6087 | 3.232 | 51.9308
01/30/10 | 10:37 | 0 | 14.103 | 1 | 2 | 0 | 61.085 | 59.942 | 37.476 | 37.5 | 42.341 | 25.843 | 1.381 | 1 | 0 | 56.309 | 54.983 | 41.777 | 21.554 | 0 | 0 | 53.631 | 28.133 | [5 empty] | 0 | 23.585 | 3 | 6.1943 | 5.8127 | 2.9207 | 2.6087 | 3.204 | 51.7261
01/30/10 | 10:38 | 0 | 14.103 | 0 | 3 | 0 | 61.624 | 60.323 | 37.217 | 37.359 | 42.906 | 25.843 | 1.507 | 2 | 0 | 56.289 | 55.006 | 41.777 | 21.434 | 0 | 0 | 53.584 | 28.157 | [5 empty] | 0 | 24.265 | 4 | 6.1576 | 5.7779 | 2.9192 | 2.6087 | 3.1692 | 51.4679
01/30/10 | 10:39 | 1 | 14.128 | 0 | 2 | 0 | 62.363 | 60.75 | 36.914 | 37.1 | 42.882 | 25.796 | 1.407 | 1 | 0 | 56.289 | 54.983 | 41.777 | 21.459 | 0 | 0 | 53.538 | 28.182 | [5 empty] | 14.128 | 25.263 | 5 | 6.1867 | 5.8055 | 2.9204 | 2.6087 | 3.1968 | 51.673
01/30/10 | 10:40 | 0 | 14.128 | 0 | 2 | 0 | 62.744 | 61.4 | 36.653 | 36.842 | 43.212 | 25.867 | 1.407 | 1 | 0 | 56.289 | 54.983 | 41.755 | 21.434 | 0 | 0 | 53.561 | 28.278 | [5 empty] | 0 | 25.902 | 6 | 6.1867 | 5.8055 | 2.9204 | 2.6087 | 3.1968 | 51.673
01/30/10 | 10:41 | 0 | 14.158 | 0 | 2 | 0 | 53.797 | 61.832 | 36.423 | 36.54 | 28.812 | 25.897 | 1.438 | 1 | 0 | 56.337 | 54.99 | 41.76 | 21.608 | 0 | 0 | 53.545 | 28.331 | [5 empty] | 0 | 17.257 | 7 | 6.1777 | 5.797 | 2.92 | 2.6087 | 3.1883 | 51.6097
01/30/10 | 10:42 | 0 | 14.133 | 0 | 2 | 0 | 43.451 | 60.752 | 36.093 | 36.33 | 22.307 | 25.968 | 1.515 | 1 | 0 | 56.403 | 55.011 | 41.698 | 21.451 | 0 | 0 | 53.575 | 28.317 | [5 empty] | 0 | 7.121 | 8 | 6.1552 | 5.7756 | 2.9191 | 2.6087 | 3.167 | 51.4514
01/30/10 | 10:43 | 0 | 14.115 | 0 | 2 | 0 | 39.861 | 49.213 | 35.77 | 35.935 | 18.412 | 25.83 | 1.394 | 0 | 0 | 56.318 | 54.924 | 41.741 | 21.446 | 0 | 0 | 53.5 | 28.336 | [5 empty] | 0 | 3.926 | 9 | 6.1905 | 5.8091 | 2.9205 | 2.6087 | 3.2004 | 51.6996
01/30/10 | 10:44 | 0 | 14.12 | 0 | 2 | 0 | 38.361 | 42.568 | 35.565 | 35.706 | 16.639 | 25.884 | 1.425 | 0 | 0 | 56.323 | 54.973 | 41.722 | 21.691 | 0 | 0 | 53.528 | 28.341 | [5 empty] | 0 | 2.655 | 10 | 6.1814 | 5.8006 | 2.9202 | 2.6087 | 3.1919 | 51.6363
01/30/10 | 10:45 | 0 | 14.145 | 0 | 1 | 0 | 37.49 | 39.935 | 35.306 | 35.423 | 17.997 | 25.86 | 1.499 | 0 | 0 | 56.346 | 54.929 | 41.698 | 21.211 | 0 | 0 | 53.484 | 28.388 | [5 empty] | 0 | 2.067 | 11 | 6.1599 | 5.7801 | 2.9193 | 2.6087 | 3.1714 | 51.4844
01/30/10 | 10:46 | 0 | 14.145 | 0 | 2 | 0 | 36.856 | 38.571 | 34.883 | 35.211 | 17.084 | 25.764 | 1.373 | 0 | 0 | 56.257 | 54.882 | 41.652 | 21.356 | 0 | 0 | 53.461 | 28.412 | [5 empty] | 0 | 1.645 | 12 | 6.1966 | 5.815 | 2.9208 | 2.6087 | 3.2063 | 51.7424
01/30/10 | 10:47 | 0 | 14.145 | 0 | 2 | 0 | 36.316 | 37.679 | 34.412 | 34.931 | 15.159 | 25.786 | 1.45 | 0 | 0 | 56.165 | 54.859 | 41.58 | 21.378 | 0 | 0 | 53.484 | 28.437 | [5 empty] | 0 | 1.385 | 13 | 6.1742 | 5.7936 | 2.9199 | 2.6087 | 3.1849 | 51.5851
01/30/10 | 10:48 | 0 | 14.178 | 0 | 2 | 0 | 35.923 | 36.959 | 34.325 | 34.514 | 13.585 | 25.651 | 1.533 | 0 | 0 | 56.128 | 54.866 | 41.635 | 21.409 | 0 | 0 | 53.491 | 28.542 | [5 empty] | 0 | 1.409 | 14 | 6.15 | 5.7707 | 2.9189 | 2.6087 | 3.162 | 51.4142
01/30/10 | 10:49 | 0 | 14.178 | 0 | 3 | 0 | 35.383 | 36.418 | 34.325 | 34.232 | 12.031 | 25.627 | 1.458 | 0 | 0 | 56.037 | 54.866 | 41.494 | 21.434 | 0 | 0 | 53.444 | 28.564 | [5 empty] | 0 | 1.151 | 15 | 6.1718 | 5.7914 | 2.9198 | 2.6087 | 3.1827 | 51.5687
01/30/10 | 10:50 | 0 | 14.12 | 0 | 2 | 0 | 34.859 | 35.799 | 34.177 | 34.201 | 12.491 | 25.426 | 1.525 | 0 | 0 | 55.89 | 54.791 | 41.487 | 21.307 | 0 | 0 | 53.414 | 28.533 | [5 empty] | 0 | 0.658 | 16 | 6.1523 | 5.7729 | 2.919 | 2.6087 | 3.1642 | 51.4308
01/30/10 | 10:51 | 0 | 14.12 | 0 | 2 | 0 | 44.331 | 35.258 | 33.967 | 34.201 | 34.459 | 25.355 | 1.525 | 1 | 0 | 55.846 | 54.721 | 41.415 | 21.451 | 0 | 0 | 53.37 | 28.582 | [5 empty] | 0 | 10.13 | 17 | 6.1523 | 5.7729 | 2.919 | 2.6087 | 3.1642 | 51.4308
01/30/10 | 10:52 | 0 | 14.153 | 0 | 2 | 0 | 57.361 | 36.536 | 33.761 | 34.043 | 36.019 | 25.242 | 1.507 | 0 | 0 | 55.762 | 54.73 | 41.377 | 21.314 | 0 | 0 | 53.4 | 28.613 | [5 empty] | 0 | 23.318 | 18 | 6.1576 | 5.7779 | 2.9192 | 2.6087 | 3.1692 | 51.4679
01/30/10 | 10:53 | 1 | 14.153 | 0 | 2 | 0 | 59.112 | 52.368 | 33.598 | 33.833 | 36.818 | 25.193 | 1.432 | 2 | 0 | 55.692 | 54.73 | 41.377 | 21.434 | 0 | 0 | 53.353 | 28.589 | [5 empty] | 14.153 | 25.279 | 19 | 6.1794 | 5.7986 | 2.9201 | 2.6087 | 3.1899 | 51.6219
01/30/10 | 10:54 | 0 | 14.178 | 0 | 2 | 0 | 59.627 | 57.318 | 33.481 | 33.644 | 36.277 | 25.048 | 1.458 | 1 | 0 | 55.601 | 54.684 | 41.401 | 21.338 | 0 | 0 | 53.353 | 28.613 | [5 empty] | 0 | 25.983 | 20 | 6.1718 | 5.7914 | 2.9198 | 2.6087 | 3.1827 | 51.5687
01/30/10 | 10:55 | 0 | 14.203 | 0 | 2 | 0 | 60.186 | 58.37 | 33.457 | 33.527 | 35.971 | 24.975 | 1.432 | 2 | 0 | 55.578 | 54.684 | 41.446 | 21.483 | 0 | 0 | 53.33 | 28.663 | [5 empty] | 0 | 26.659 | 21 | 6.1794 | 5.7986 | 2.9201 | 2.6087 | 3.1899 | 51.6219
01/30/10 | 10:56 | 0 | 14.203 | 0 | 2 | 1 | 60.344 | 58.886 | 33.433 | 33.433 | 35.761 | 24.928 | 1.507 | 1 | 0 | 55.51 | 54.614 | 41.377 | 21.338 | 0 | 0 | 53.216 | 28.663 | [5 empty] | 0 | 26.911 | 22 | 6.1576 | 5.7779 | 2.9192 | 2.6087 | 3.1692 | 51.4679
01/30/10 | 10:57 | 1 | 14.211 | 0 | 2 | 0 | 61.024 | 59.319 | 33.393 | 33.347 | 36.426 | 24.96 | 1.541 | 2 | 0 | 55.561 | 54.644 | 41.478 | 21.37 | 0 | 0 | 53.269 | 28.765 | [5 empty] | 14.211 | 27.677 | 0 | 6.1477 | 5.7685 | 2.9188 | 2.6087 | 3.1598 | 51.3977
01/30/10 | 10:58 | 0 | 14.259 | 0 | 2 | 0 | 62.144 | 59.588 | 33.323 | 33.299 | 36.894 | 24.985 | 1.592 | 1 | 0 | 55.585 | 54.667 | 41.478 | 21.419 | 0 | 0 | 53.269 | 28.765 | [5 empty] | 0 | 28.845 | 1 | 6.1328 | 5.7543 | 2.9182 | 2.6087 | 3.1456 | 51.292
01/30/10 | 10:59 | 0 | 14.203 | 0 | 2 | 0 | 62.003 | 60.278 | 33.457 | 33.22 | 25.651 | 24.999 | 1.584 | 1 | 0 | 55.624 | 54.614 | 41.446 | 21.314 | 0 | 0 | 53.239 | 28.783 | [5 empty] | 0 | 28.783 | 2 | 6.1351 | 5.7565 | 2.9183 | 2.6087 | 3.1479 | 51.3086
01/30/10 | 11:00 | 0 | 14.186 | 0 | 1 | 0 | 46.022 | 61.293 | 33.488 | 33.275 | 17.273 | 25.129 | 1.744 | 1 | 0 | 55.678 | 54.667 | 41.454 | 21.37 | 0 | 0 | 53.337 | 28.839 | [5 empty] | 0 | 12.747 | 3 | 6.0885 | 5.7123 | 2.9164 | 2.6087 | 3.1036 | 50.9738
01/30/10 | 11:01 | 0 | 14.186 | 0 | 2 | 0 | 38.705 | 57.706 | 33.464 | 33.323 | 14.606 | 25.151 | 1.592 | 0 | 0 | 55.722 | 54.644 | 41.501 | 21.346 | 0 | 0 | 53.316 | 28.861 | [5 empty] | 0 | 5.382 | 4 | 6.1328 | 5.7543 | 2.9182 | 2.6087 | 3.1456 | 51.292
01/30/10 | 11:02 | 0 | 14.211 | 0 | 2 | 0 | 36.215 | 45.289 | 33.44 | 33.278 | 13.175 | 25.105 | 1.693 | 0 | 0 | 55.725 | 54.602 | 41.456 | 21.177 | 0 | 0 | 53.225 | 28.815 | [5 empty] | 0 | 2.937 | 5 | 6.1034 | 5.7264 | 2.917 | 2.6087 | 3.1177 | 51.0811
01/30/10 | 11:03 | 0 | 14.188 | 0 | 2 | 0 | 35.23 | 39.227 | 33.328 | 33.304 | 12.24 | 25.156 | 1.695 | 1 | 0 | 55.774 | 54.628 | 41.506 | 21.228 | 0 | 0 | 53.204 | 28.866 | [5 empty] | 0 | 1.926 | 6 | 6.1028 | 5.7258 | 2.917 | 2.6087 | 3.1171 | 51.0769
01/30/10 | 11:04 | 0 | 14.221 | 0 | 1 | 0 | 34.744 | 36.93 | 33.194 | 33.239 | 11.234 | 25.284 | 1.729 | 0 | 0 | 55.781 | 54.679 | 41.466 | 21.164 | 0 | 0 | 53.234 | 28.873 | [5 empty] | 0 | 1.505 | 7 | 6.0929 | 5.7164 | 2.9166 | 2.6087 | 3.1077 | 51.0054
01/30/10 | 11:05 | 0 | 14.213 | 0 | 2 | 0 | 34.314 | 35.725 | 32.881 | 33.115 | 11.277 | 25.181 | 1.646 | 0 | 0 | 55.727 | 54.604 | 41.458 | 21.181 | 0 | 0 | 53.183 | 28.866 | [5 empty] | 0 | 1.199 | 8 | 6.1171 | 5.7394 | 2.9176 | 2.6087 | 3.1307 | 51.1795
01/30/10 | 11:06 | 0 | 14.221 | 0 | 2 | 0 | 34.038 | 35.098 | 32.558 | 32.981 | 11.704 | 25.068 | 1.68 | 0 | 0 | 55.666 | 54.541 | 41.324 | 21.213 | 0 | 0 | 53.213 | 28.849 | [5 empty] | 0 | 1.057 | 9 | 6.1072 | 5.73 | 2.9172 | 2.6087 | 3.1213 | 51.1083
01/30/10 | 11:07 | 0 | 14.221 | 0 | 2 | 0 | 33.687 | 34.627 | 32.294 | 32.699 | 11.878 | 25.043 | 1.654 | 0 | 0 | 55.596 | 54.588 | 41.324 | 21.213 | 0 | 0 | 53.167 | 28.898 | [5 empty] | 0 | 0.988 | 10 | 6.1148 | 5.7372 | 2.9175 | 2.6087 | 3.1285 | 51.1628
01/30/10 | 11:08 | 0 | 14.246 | 0 | 2 | 0 | 33.359 | 34.158 | 32.247 | 32.392 | 11.209 | 24.97 | 1.68 | 0 | 0 | 55.596 | 54.565 | 41.324 | 21.284 | 0 | 0 | 53.12 | 28.922 | [5 empty] | 0 | 0.967 | 11 | 6.1072 | 5.73 | 2.9172 | 2.6087 | 3.1213 | 51.1083
01/30/10 | 11:09 | 0 | 14.196 | 0 | 2 | 0 | 34.981 | 33.78 | 32.054 | 32.247 | 33.969 | 24.85 | 1.754 | 0 | 0 | 55.505 | 54.497 | 41.324 | 21.189 | 0 | 0 | 53.12 | 28.898 | [5 empty] | 0 | 2.734 | 12 | 6.0856 | 5.7095 | 2.9163 | 2.6087 | 3.1008 | 50.9527
01/30/10 | 11:10 | 1 | 14.221 | 0 | 2 | 0 | 54.406 | 33.428 | 31.789 | 32.127 | 34.134 | 24.754 | 1.832 | 0 | 0 | 55.438 | 54.497 | 41.303 | 21.309 | 0 | 0 | 53.097 | 28.922 | [5 empty] | 14.221 | 22.279 | 13 | 6.0629 | 5.6879 | 2.9154 | 2.6087 | 3.0792 | 50.7875
01/30/10 | 11:11 | 0 | 14.246 | 0 | 3 | 0 | 58.434 | 46.998 | 31.549 | 31.884 | 34.416 | 24.754 | 1.754 | 2 | 0 | 55.368 | 54.497 | 41.279 | 21.309 | 0 | 0 | 53.097 | 28.947 | [5 empty] | 0 | 26.55 | 14 | 6.0856 | 5.7095 | 2.9163 | 2.6087 | 3.1008 | 50.9527
01/30/10 | 11:12 | 0 | 14.221 | 0 | 2 | 0 | 59.175 | 55.781 | 31.355 | 31.644 | 34.816 | 24.634 | 1.654 | 1 | 0 | 55.3 | 54.45 | 41.231 | 21.26 | 0 | 0 | 53.052 | 28.922 | [5 empty] | 0 | 27.531 | 15 | 6.1148 | 5.7372 | 2.9175 | 2.6087 | 3.1285 | 51.1628
01/30/10 | 11:13 | 0 | 14.279 | 0 | 2 | 0 | 59.474 | 57.681 | 31.34 | 31.507 | 35.105 | 24.641 | 1.61 | 2 | 0 | 55.26 | 54.457 | 41.286 | 21.172 | 0 | 0 | 53.036 | 28.954 | [5 empty] | 0 | 27.967 | 16 | 6.1276 | 5.7494 | 2.918 | 2.6087 | 3.1407 | 51.2545
01/30/10 | 11:14 | 1 | 14.279 | 0 | 2 | 0 | 59.429 | 58.374 | 31.242 | 31.316 | 34.871 | 24.521 | 1.61 | 2 | 0 | 55.26 | 54.436 | 41.334 | 21.221 | 0 | 0 | 52.992 | 28.954 | [5 empty] | 14.279 | 28.113 | 17 | 6.1276 | 5.7494 | 2.918 | 2.6087 | 3.1407 | 51.2545
01/30/10 | 11:15 | 0 | 14.279 | 0 | 2 | 0 | 59.833 | 58.667 | 31.195 | 31.195 | 35.129 | 24.592 | 1.762 | 1 | 0 | 55.26 | 54.413 | 41.356 | 21.101 | 0 | 0 | 53.036 | 28.979 | [5 empty] | 0 | 28.638 | 18 | 6.0833 | 5.7073 | 2.9162 | 2.6087 | 3.0986 | 50.9358
01/30/10 | 11:16 | 0 | 14.279 | 0 | 2 | 0 | 59.99 | 58.756 | 31.146 | 31.073 | 35.175 | 24.617 | 1.814 | 2 | 0 | 55.284 | 54.436 | 41.379 | 21.267 | 0 | 0 | 53.059 | 29.025 | [5 empty] | 0 | 28.917 | 19 | 6.0682 | 5.6929 | 2.9156 | 2.6087 | 3.0842 | 50.8257
01/30/10 | 11:17 | 0 | 14.304 | 0 | 2 | 0 | 60.168 | 59.093 | 31.097 | 31.026 | 35.199 | 24.617 | 1.788 | 1 | 0 | 55.33 | 54.413 | 41.379 | 21.172 | 0 | 0 | 53.036 | 29.001 | [5 empty] | 0 | 29.142 | 20 | 6.0757 | 5.7001 | 2.9159 | 2.6087 | 3.0914 | 50.8809
01/30/10 | 11:18 | 1 | 14.329 | 0 | 1 | 0 | 60.214 | 59.429 | 31.026 | 31.002 | 35.364 | 24.69 | 1.662 | 2 | 0 | 55.354 | 54.457 | 41.334 | 21.341 | 0 | 0 | 53.059 | 29.001 | [5 empty] | 14.329 | 29.212 | 21 | 6.1124 | 5.735 | 2.9174 | 2.6087 | 3.1263 | 51.146
01/30/10 | 11:19 | 0 | 14.329 | 0 | 2 | 1 | 60.056 | 59.474 | 31.002 | 30.928 | 35.974 | 24.641 | 1.814 | 2 | 0 | 55.421 | 54.413 | 41.379 | 21.267 | 0 | 0 | 53.059 | 29.025 | [5 empty] | 0 | 29.128 | 22 | 6.0682 | 5.6929 | 2.9156 | 2.6087 | 3.0842 | 50.8257
01/30/10 | 11:20 | 0 | 14.352 | 0 | 2 | 0 | 59.944 | 59.406 | 30.953 | 30.857 | 36.703 | 24.81 | 1.662 | 1 | 0 | 55.491 | 54.413 | 41.356 | 21.292 | 0 | 0 | 53.013 | 29.025 | [5 empty] | 0 | 29.087 | 0 | 6.1124 | 5.735 | 2.9174 | 2.6087 | 3.1263 | 51.146
01/30/10 | 11:21 | 1 | 14.352 | 0 | 2 | 0 | 59.81 | 59.363 | 31.002 | 30.786 | 36.796 | 24.857 | 1.839 | 2 | 0 | 55.536 | 54.413 | 41.379 | 21.221 | 0 | 0 | 53.059 | 29.05 | [5 empty] | 14.352 | 29.024 | 1 | 6.0609 | 5.686 | 4.5923 | 4.2857 | 1.4003 | 23.1031
01/30/10 | 11:22 | 0 | 14.329 | 1 | 2 | 0 | 59.383 | 59.301 | 30.965 | 30.747 | 36.619 | 24.845 | 1.803 | 1 | 0 | 55.566 | 54.42 | 41.389 | 21.135 | 0 | 0 | 53.022 | 29.06 | [5 empty] | 0 | 28.636 | 2 | 6.0714 | 5.6959 | 4.5927 | 4.2857 | 1.4102 | 23.2273
01/30/10 | 11:23 | 0 | 14.331 | 0 | 2 | 0 | 59.18 | 59.045 | 30.955 | 30.81 | 36.328 | 24.955 | 1.767 | 2 | 0 | 55.603 | 54.434 | 41.356 | 21.27 | 0 | 0 | 52.989 | 29.05 | [5 empty] | 0 | 28.37 | 3 | 6.0818 | 5.7059 | 4.5932 | 4.2857 | 1.4202 | 23.3511
01/30/10 | 11:24 | 0 | 14.362 | 0 | 2 | 0 | 59.05 | 58.781 | 31.031 | 30.84 | 37.06 | 25.034 | 1.772 | 1 | 0 | 55.676 | 54.462 | 41.408 | 21.299 | 0 | 0 | 53.017 | 29.079 | [5 empty] | 0 | 28.21 | 4 | 6.0804 | 5.7045 | 4.5931 | 4.2857 | 1.4188 | 23.334
01/30/10 | 11:25 | 1 | 14.384 | 0 | 2 | 0 | 58.938 | 58.603 | 31.08 | 30.862 | 37.579 | 25.083 | 1.847 | 2 | 0 | 55.722 | 54.462 | 41.456 | 21.25 | 0 | 0 | 53.017 | 29.104 | [5 empty] | 14.384 | 28.076 | 5 | 6.0586 | 5.6838 | 4.5922 | 4.2857 | 1.398 | 23.0754
01/30/10 | 11:26 | 0 | 14.417 | 0 | 2 | 0 | 58.968 | 58.541 | 31.159 | 30.918 | 37.937 | 25.21 | 1.832 | 2 | 0 | 55.729 | 54.469 | 41.439 | 21.162 | 0 | 0 | 53.001 | 29.16 | [5 empty] | 0 | 28.05 | 6 | 6.0629 | 5.6879 | 4.5924 | 4.2857 | 1.4022 | 23.1273
01/30/10 | 11:27 | 0 | 14.384 | 0 | 2 | 0 | 58.872 | 58.445 | 31.105 | 30.886 | 38.378 | 25.154 | 1.824 | 1 | 0 | 55.722 | 54.439 | 41.408 | 21.204 | 0 | 0 | 52.903 | 29.128 | [5 empty] | 0 | 27.986 | 7 | 6.0653 | 5.6901 | 4.5925 | 4.2857 | 1.4044 | 23.1549
01/30/10 | 11:28 | 0 | 14.442 | 0 | 2 | 0 | 58.833 | 58.498 | 31.088 | 30.943 | 38.079 | 25.33 | 1.832 | 2 | 0 | 55.753 | 54.446 | 41.439 | 21.26 | 0 | 0 | 52.957 | 29.16 | [5 empty] | 0 | 27.89 | 8 | 6.0629 | 5.6879 | 4.5924 | 4.2857 | 1.4022 | 23.1273
01/30/10 | 11:29 | 1 | 14.442 | 0 | 3 | 0 | 58.879 | 58.429 | 31.159 | 30.894 | 38.971 | 25.355 | 1.932 | 1 | 0 | 55.776 | 54.469 | 41.439 | 21.211 | 0 | 0 | 53.001 | 29.136 | [5 empty] | 14.442 | 27.985 | 9 | 6.0338 | 5.6602 | 4.5912 | 4.2857 | 1.3745 | 22.7801
01/30/10 | 11:30 | 0 | 14.442 | 0 | 2 | 0 | 58.787 | 58.406 | 31.137 | 30.872 | 39.325 | 25.355 | 1.958 | 2 | 0 | 55.753 | 54.422 | 41.487 | 21.162 | 0 | 0 | 52.978 | 29.185 | [5 empty] | 0 | 27.915 | 10 | 6.0262 | 5.653 | 4.5909 | 4.2857 | 1.3673 | 22.6893
01/30/10 | 11:31 | 0 | 14.417 | 0 | 2 | 0 | 58.744 | 58.377 | 31.127 | 30.911 | 39.222 | 25.369 | 1.973 | 1 | 0 | 55.722 | 54.415 | 41.432 | 21.204 | 0 | 0 | 52.926 | 29.153 | [5 empty] | 0 | 27.833 | 11 | 6.0219 | 5.6489 | 4.5907 | 4.2857 | 1.3632 | 22.6368
01/30/10 | 11:32 | 0 | 14.394 | 0 | 2 | 0 | 58.787 | 58.272 | 31.328 | 30.967 | 39.49 | 25.401 | 1.932 | 2 | 0 | 55.729 | 54.399 | 41.415 | 21.211 | 0 | 0 | 52.91 | 29.185 | [5 empty] | 0 | 27.82 | 12 | 6.0338 | 5.6602 | 4.5912 | 4.2857 | 1.3745 | 22.7801
01/30/10 | 11:33 | 1 | 14.417 | 0 | 2 | 1 | 58.879 | 58.272 | 31.377 | 31.063 | 39.325 | 25.499 | 1.958 | 2 | 0 | 55.706 | 54.422 | 41.439 | 21.405 | 0 | 0 | 52.957 | 29.185 | [5 empty] | 14.417 | 27.816 | 13 | 6.0262 | 5.653 | 4.5909 | 4.2857 | 1.3673 | 22.6893
01/30/10 | 11:34 | 0 | 14.442 | 0 | 2 | 0 | 58.787 | 58.386 | 31.522 | 31.159 | 39.865 | 25.45 | 1.906 | 1 | 0 | 55.753 | 54.378 | 41.415 | 21.38 | 0 | 0 | 52.933 | 29.185 | [5 empty] | 0 | 27.628 | 0 | 6.0414 | 5.6674 | 4.5915 | 4.2857 | 1.3817 | 22.8707
01/30/10 | 11:35 | 0 | 14.442 | 0 | 2 | 0 | 59.036 | 58.317 | 31.691 | 31.232 | 39.748 | 25.401 | 1.857 | 2 | 0 | 55.706 | 54.399 | 41.37 | 21.26 | 0 | 0 | 52.91 | 29.185 | [5 empty] | 0 | 27.804 | 1 | 6.0556 | 5.681 | 4.9218 | 4.6154 | 1.0656 | 17.5968
01/30/10 | 11:36 | 0 | 14.442 | 0 | 2 | 0 | 58.991 | 58.429 | 31.811 | 31.352 | 38.925 | 25.401 | 1.832 | 1 | 0 | 55.729 | 54.378 | 41.415 | 21.162 | 0 | 0 | 52.863 | 29.185 | [5 empty] | 0 | 27.639 | 2 | 6.0629 | 5.6879 | 4.9221 | 4.6154 | 1.0725 | 17.6898
01/30/10 | 11:37 | 1 | 14.475 | 0 | 2 | 0 | 58.997 | 58.55 | 32.012 | 31.529 | 39.074 | 25.531 | 1.991 | 2 | 0 | 55.76 | 54.385 | 41.47 | 21.169 | 0 | 0 | 52.917 | 29.217 | [5 empty] | 14.475 | 27.468 | 3 | 6.0166 | 5.6439 | 4.9202 | 4.6154 | 1.0285 | 17.0944
01/30/10 | 11:38 | 0 | 14.53 | 0 | 2 | 0 | 59.137 | 58.555 | 32.233 | 31.799 | 39.031 | 25.512 | 1.845 | 1 | 0 | 55.788 | 54.413 | 41.523 | 21.343 | 0 | 0 | 52.968 | 29.271 | [5 empty] | 0 | 27.338 | 4 | 6.0591 | 5.6843 | 4.9219 | 4.6154 | 1.0689 | 17.6414
01/30/10 | 11:39 | 0 | 14.505 | 0 | 2 | 0 | 59.07 | 58.644 | 32.348 | 31.867 | 39.497 | 25.507 | 1.891 | 2 | 0 | 55.736 | 54.362 | 41.446 | 21.314 | 0 | 0 | 52.87 | 29.266 | [5 empty] | 0 | 27.203 | 5 | 6.0457 | 5.6716 | 4.9214 | 4.6154 | 1.0562 | 17.4699
01/30/10 | 11:40 | 1 | 14.555 | 0 | 2 | 0 | 59.093 | 58.578 | 32.57 | 32.088 | 39.454 | 25.512 | 1.997 | 1 | 0 | 55.788 | 54.39 | 41.499 | 21.248 | 0 | 0 | 52.945 | 29.366 | [5 empty] | 14.555 | 27.005 | 6 | 6.0149 | 5.6422 | 4.9201 | 4.6154 | 1.0268 | 17.0718
01/30/10 | 11:41 | 0 | 14.555 | 0 | 2 | 0 | 59.114 | 58.667 | 32.687 | 32.257 | 39.55 | 25.512 | 1.971 | 2 | 0 | 55.764 | 54.366 | 41.499 | 21.177 | 0 | 0 | 52.968 | 29.317 | [5 empty] | 0 | 26.857 | 7 | 6.0224 | 5.6494 | 4.9204 | 4.6154 | 1.034 | 17.1698
01/30/10 | 11:42 | 0 | 14.53 | 0 | 3 | 0 | 59.148 | 58.587 | 32.862 | 32.365 | 39.021 | 25.595 | 1.909 | 1 | 0 | 55.732 | 54.331 | 41.463 | 21.14 | 0 | 0 | 52.887 | 29.283 | [5 empty] | 0 | 26.783 | 8 | 6.0405 | 5.6666 | 4.9212 | 4.6154 | 1.0512 | 17.4026
01/30/10 | 11:43 | 0 | 14.507 | 0 | 2 | 0 | 59.162 | 58.646 | 32.996 | 32.5 | 38.94 | 25.563 | 2.125 | 2 | 0 | 55.746 | 54.324 | 41.549 | 21.395 | 0 | 0 | 52.901 | 29.32 | [5 empty] | 0 | 26.662 | 9 | 5.9776 | 5.6068 | 4.9186 | 4.6154 | 0.99142 | 16.5855
01/30/10 | 11:44 | 1 | 14.533 | 0 | 2 | 0 | 59.319 | 58.623 | 33.137 | 32.689 | 40.093 | 25.61 | 2.151 | 1 | 0 | 55.746 | 54.345 | 41.501 | 21.37 | 0 | 0 | 52.901 | 29.344 | [5 empty] | 14.533 | 26.63 | 10 | 5.97 | 5.5996 | 4.9183 | 4.6154 | 0.98422 | 16.486
01/30/10 | 11:45 | 0 | 14.533 | 0 | 2 | 0 | 59.766 | 58.623 | 33.278 | 32.83 | 40.42 | 25.61 | 2.125 | 2 | 0 | 55.722 | 54.324 | 41.549 | 21.25 | 0 | 0 | 52.924 | 29.344 | [5 empty] | 0 | 26.936 | 11 | 5.9776 | 5.6068 | 4.9186 | 4.6154 | 0.99142 | 16.5855
01/30/10 | 11:46 | 0 | 14.502 | 0 | 2 | 1 | 60.077 | 58.934 | 33.388 | 32.943 | 40.016 | 25.58 | 2.146 | 1 | 0 | 55.718 | 54.273 | 41.473 | 21.316 | 0 | 0 | 52.943 | 29.29 | [5 empty] | 0 | 27.134 | 12 | 5.9715 | 5.601 | 4.9184 | 4.6154 | 0.9856 | 16.5052
01/30/10 | 11:47 | 0 | 14.507 | 0 | 2 | 0 | 60.239 | 59.342 | 33.488 | 33.158 | 39.552 | 25.61 | 2.076 | 2 | 0 | 55.722 | 54.301 | 41.501 | 21.275 | 0 | 0 | 52.88 | 29.369 | [5 empty] | 0 | 27.081 | 0 | 5.9919 | 5.6204 | 4.9192 | 4.6154 | 1.005 | 16.7724
01/30/10 | 11:48 | 1 | 14.54 | 0 | 2 | 0 | 60.761 | 59.55 | 33.73 | 33.285 | 39.7 | 25.691 | 2.133 | 1 | 0 | 55.753 | 54.308 | 41.533 | 21.235 | 0 | 0 | 52.863 | 29.401 | [5 empty] | 14.54 | 27.476 | 1 | 5.9753 | 5.6046 | 1.4352 | 1.1321 | 4.4725 | 74.8503
01/30/10 | 11:49 | 0 | 14.54 | 0 | 2 | 0 | 61.074 | 59.819 | 33.847 | 33.495 | 39.959 | 25.811 | 2.185 | 2 | 0 | 55.729 | 54.331 | 41.509 | 21.162 | 0 | 0 | 52.84 | 29.401 | [5 empty] | 0 | 27.579 | 2 | 5.9601 | 5.5902 | 1.4346 | 1.1321 | 4.4581 | 74.799
01/30/10 | 11:50 | 0 | 14.59 | 0 | 1 | 0 | 61.501 | 60.177 | 33.988 | 33.543 | 40.523 | 25.786 | 2.285 | 1 | 0 | 55.753 | 54.285 | 41.556 | 21.211 | 0 | 0 | 52.817 | 29.45 | [5 empty] | 0 | 27.958 | 3 | 5.931 | 5.5625 | 1.4334 | 1.1321 | 4.4304 | 74.6996
01/30/10 | 11:51 | 0 | 14.565 | 0 | 2 | 0 | 61.95 | 60.447 | 34.036 | 33.754 | 40.1 | 25.715 | 2.159 | 2 | 0 | 55.729 | 54.285 | 41.556 | 21.162 | 0 | 0 | 52.772 | 29.45 | [5 empty] | 0 | 28.196 | 4 | 5.9677 | 5.5974 | 1.4349 | 1.1321 | 4.4653 | 74.8247
01/30/10 | 11:52 | 1 | 14.595 | 0 | 2 | 0 | 62.379 | 60.923 | 34.23 | 33.854 | 40.856 | 25.816 | 2.241 | 1 | 0 | 55.781 | 54.289 | 41.633 | 21.265 | 0 | 0 | 52.777 | 29.455 | [5 empty] | 14.595 | 28.525 | 5 | 5.9438 | 5.5747 | 1.4339 | 1.1321 | 4.4426 | 74.7434
01/30/10 | 11:53 | 0 | 14.621 | 0 | 2 | 0 | 59.039 | 61.305 | 34.371 | 33.971 | 26.13 | 25.889 | 2.164 | 2 | 0 | 55.804 | 54.289 | 41.633 | 21.24 | 0 | 0 | 52.777 | 29.455 | [5 empty] | 0 | 25.068 | 6 | 5.9662 | 5.596 | 1.4348 | 1.1321 | 4.4639 | 74.8198
01/30/10 | 11:54 | 0 | 14.59 | 0 | 2 | 0 | 44.283 | 61.569 | 34.435 | 34.084 | 18.691 | 25.86 | 2.058 | 0 | 0 | 55.799 | 54.261 | 41.58 | 21.235 | 0 | 0 | 52.726 | 29.329 | [5 empty] | 0 | 10.199 | 7 | 5.9971 | 5.6253 | 1.4361 | 1.1321 | 4.4933 | 74.9239
01/30/10 | 11:55 | 0 | 14.621 | 0 | 1 | 0 | 38.976 | 55.277 | 34.536 | 34.158 | 16.202 | 25.985 | 2.141 | 0 | 0 | 55.781 | 54.289 | 41.585 | 21.36 | 0 | 0 | 52.777 | 29.405 | [5 empty] | 0 | 4.818 | 8 | 5.9729 | 5.6024 | 1.4351 | 1.1321 | 4.4703 | 74.8425
01/30/10 | 11:56 | 0 | 14.621 | 0 | 2 | 0 | 37.119 | 44.659 | 34.581 | 34.299 | 15.485 | 25.938 | 2.164 | 0 | 0 | 55.781 | 54.266 | 41.633 | 21.287 | 0 | 0 | 52.8 | 29.381 | [5 empty] | 0 | 2.82 | 9 | 5.9662 | 5.596 | 1.4348 | 1.1321 | 4.4639 | 74.8198
01/30/10 | 11:57 | 0 | 14.523 | 0 | 2 | 0 | 36.227 | 39.774 | 34.557 | 34.136 | 14.497 | 25.889 | 2.164 | 1 | 0 | 55.69 | 54.107 | 41.468 | 21.167 | 0 | 0 | 52.616 | 29.285 | [5 empty] | 0 | 2.091 | 10 | 5.9662 | 5.596 | 1.4348 | 1.1321 | 4.4639 | 74.8198
01/30/10 | 11:58 | 0 | 14.523 | 0 | 1 | 0 | 35.828 | 37.873 | 34.536 | 34.158 | 14.472 | 25.865 | 2.19 | 0 | 0 | 55.666 | 54.107 | 41.492 | 21.047 | 0 | 0 | 52.548 | 29.285 | [5 empty] | 0 | 1.67 | 11 | 5.9587 | 5.5888 | 1.4345 | 1.1321 | 4.4567 | 74.7941
01/30/10 | 11:59 | 0 | 14.555 | 0 | 1 | 0 | 35.646 | 36.964 | 34.378 | 34.189 | 13.002 | 25.872 | 2.249 | 0 | 0 | 55.627 | 54.114 | 41.499 | 21.152 | 0 | 0 | 52.599 | 29.317 | [5 empty] | 0 | 1.457 | 12 | 5.9415 | 5.5725 | 1.4338 | 1.1321 | 4.4404 | 74.7355
01/30/10 | 12:00 | 0 | 14.555 | 0 | 2 | 0 | 35.459 | 36.399 | 34.237 | 34.237 | 12.951 | 25.727 | 2.174 | 0 | 0 | 55.512 | 54.091 | 41.451 | 21.272 | 0 | 0 | 52.555 | 29.317 | [5 empty] | 0 | 1.222 | 13 | 5.9633 | 5.5932 | 1.4347 | 1.1321 | 4.4612 | 74.8099
01/30/10 | 12:01 | 0 | 14.53 | 0 | 1 | 0 | 35.246 | 36.048 | 34.261 | 34.237 | 13.545 | 25.607 | 2.223 | 0 | 0 | 55.398 | 54.068 | 41.406 | 21.199 | 0 | 0 | 52.532 | 29.293 | [5 empty] | 0 | 1.009 | 14 | 5.9491 | 5.5797 | 1.4341 | 1.1321 | 4.4476 | 74.7613
01/30/10 | 12:02 | 0 | 14.53 | 0 | 1 | 0 | 35.084 | 35.765 | 34.579 | 34.062 | 11.506 | 25.548 | 2.388 | 0 | 0 | 55.253 | 54.014 | 41.348 | 21.14 | 0 | 0 | 52.478 | 29.307 | [5 empty] | 0 | 1.022 | 15 | 5.901 | 5.534 | 1.4322 | 1.1321 | 4.4019 | 74.5961
01/30/10 | 12:03 | 0 | 14.6 | 0 | 2 | 0 | 35.34 | 35.55 | 34.73 | 34.117 | 37.126 | 25.509 | 2.396 | 0 | 0 | 55.307 | 54.044 | 41.403 | 21.027 | 0 | 0 | 52.508 | 29.388 | [5 empty] | 0 | 1.223 | 16 | 5.8987 | 5.5318 | 1.4321 | 1.1321 | 4.3997 | 74.588
01/30/10 | 12:04 | 0 | 14.57 | 1 | 1 | 0 | 60.478 | 35.335 | 34.629 | 34.206 | 19.435 | 25.382 | 2.187 | 0 | 0 | 55.141 | 54.016 | 41.351 | 21.047 | 0 | 0 | 52.457 | 29.31 | [5 empty] | 0 | 26.272 | 17 | 5.9595 | 5.5896 | 1.4346 | 1.1321 | 4.4576 | 74.797
01/30/10 | 12:05 | 0 | 14.6 | 0 | 1 | 0 | 50.903 | 35.411 | 34.424 | 34.471 | 15.194 | 25.266 | 2.192 | 1 | 0 | 55.099 | 53.977 | 41.403 | 21.123 | 0 | 0 | 52.441 | 29.364 | [5 empty] | 0 | 16.432 | 18 | 5.9581 | 5.5883 | 1.4345 | 1.1321 | 4.4562 | 74.7921
01/30/10 | 12:06 | 0 | 14.6 | 0 | 1 | 0 | 40.911 | 43.755 | 34.165 | 34.447 | 13.738 | 25.244 | 2.344 | 0 | 0 | 55.008 | 53.93 | 41.356 | 21.002 | 0 | 0 | 52.441 | 29.364 | [5 empty] | 0 | 6.464 | 19 | 5.9138 | 5.5462 | 1.4327 | 1.1321 | 4.4141 | 74.6404
01/30/10 | 12:07 | 0 | 14.626 | 0 | 1 | 0 | 37.292 | 52.716 | 33.976 | 34.235 | 12.454 | 25.1 | 2.321 | 0 | 0 | 54.917 | 53.93 | 41.379 | 21.076 | 0 | 0 | 52.417 | 29.339 | [5 empty] | 0 | 3.057 | 20 | 5.9205 | 5.5525 | 1.433 | 1.1321 | 4.4205 | 74.6635
01/30/10 | 12:08 | 0 | 14.6 | 0 | 2 | 0 | 35.997 | 46.34 | 33.766 | 34.048 | 11.983 | 25.051 | 2.37 | 0 | 0 | 54.894 | 53.886 | 41.379 | 21.027 | 0 | 0 | 52.394 | 29.364 | [5 empty] | 0 | 1.949 | 21 | 5.9063 | 5.539 | 1.4324 | 1.1321 | 4.4069 | 74.6142
01/30/10 | 12:09 | 0 | 14.688 | 0 | 1 | 0 | 35.471 | 40.547 | 33.73 | 33.871 | 10.96 | 24.967 | 2.434 | 0 | 0 | 54.929 | 53.921 | 41.463 | 21.162 | 0 | 0 | 52.429 | 29.45 | [5 empty] | 0 | 1.6 | 22 | 5.8876 | 5.5213 | 1.4317 | 1.1321 | 4.3892 | 74.5495
01/30/10 | 12:10 | 0 | 14.658 | 0 | 1 | 0 | 35.043 | 37.768 | 33.491 | 33.656 | 11.227 | 24.913 | 2.378 | 0 | 0 | 54.833 | 53.893 | 41.411 | 21.059 | 0 | 0 | 52.357 | 29.371 | [5 empty] | 0 | 1.387 | 23 | 5.9039 | 5.5368 | 1.4323 | 1.1321 | 4.4047 | 74.6062
01/30/10 | 12:11 | 0 | 14.663 | 0 | 1 | 0 | 34.67 | 36.505 | 33.237 | 33.472 | 9.874 | 24.847 | 2.308 | 0 | 0 | 54.838 | 53.874 | 41.439 | 21.184 | 0 | 0 | 52.361 | 29.401 | [5 empty] | 0 | 1.198 | 24 | 5.9243 | 5.5561 | 1.4331 | 1.1321 | 4.4241 | 74.6765
01/30/10 | 12:12 | 0 | 14.608 | 0 | 1 | 0 | 34.29 | 35.722 | 32.857 | 33.302 | 9.99 | 24.769 | 2.404 | 0 | 0 | 54.786 | 53.823 | 41.365 | 21.132 | 0 | 0 | 52.31 | 29.371 | [5 empty] | 0 | 0.988 | 25 | 5.8964 | 5.5296 | 1.432 | 1.1321 | 4.3975 | 74.5799
01/30/10 | 12:13 | 0 | 14.638 | 0 | 1 | 0 | 34.012 | 35.189 | 32.627 | 33.12 | 10.121 | 24.776 | 2.36 | 1 | 0 | 54.768 | 53.83 | 41.346 | 21.162 | 0 | 0 | 52.291 | 29.376 | [5 empty] | 0 | 0.892 | 26 | 5.9092 | 5.5418 | 1.4325 | 1.1321 | 4.4097 | 74.6243
01/30/10 | 12:14 | 0 | 14.671 | 0 | 1 | 0 | 34.16 | 34.773 | 32.419 | 32.917 | 35.103 | 24.71 | 2.393 | 0 | 0 | 54.73 | 53.837 | 41.353 | 21 | 0 | 0 | 52.298 | 29.383 | [5 empty] | 0 | 1.243 | 27 | 5.8996 | 5.5326 | 1.4321 | 1.1321 | 4.4005 | 74.591
01/30/10 | 12:15 | 0 | 14.646 | 0 | 1 | 0 | 61.22 | 34.397 | 32.323 | 32.658 | 17.24 | 24.685 | 2.316 | 0 | 0 | 54.66 | 53.813 | 41.305 | 21 | 0 | 0 | 52.298 | 29.337 | [5 empty] | 0 | 28.562 | 28 | 5.922 | 5.5539 | 1.433 | 1.1321 | 4.4219 | 74.6685
01/30/10 | 12:16 | 0 | 14.653 | 0 | 2 | 0 | 51.115 | 34.215 | 32.306 | 32.5 | 13.175 | 24.573 | 2.375 | 0 | 0 | 54.646 | 53.82 | 41.315 | 20.961 | 0 | 0 | 52.308 | 29.369 | [5 empty] | 0 | 18.615 | 29 | 5.9048 | 5.5376 | 1.4324 | 1.1321 | 4.4055 | 74.6092
01/30/10 | 12:17 | 0 | 14.661 | 0 | 1 | 0 | 39.959 | 41.181 | 32.316 | 32.363 | 10.613 | 24.582 | 2.46 | 1 | 0 | 54.607 | 53.804 | 41.298 | 21.113 | 0 | 0 | 52.315 | 29.425 | [5 empty] | 0 | 7.596 | 30 | 5.88 | 5.5141 | 1.4313 | 1.1321 | 4.382 | 74.5231
01/30/10 | 12:18 | 0 | 14.628 | 0 | 1 | 0 | 35.627 | 52.17 | 32.211 | 32.235 | 10.334 | 24.428 | 2.349 | 0 | 0 | 54.509 | 53.729 | 41.267 | 21.056 | 0 | 0 | 52.238 | 29.369 | [5 empty] | 0 | 3.392 | 31 | 5.9124 | 5.5448 | 1.4327 | 1.1321 | 4.4127 | 74.6354
01/30/10 | 12:19 | 0 | 14.661 | 0 | 1 | 0 | 34.012 | 46.076 | 32.242 | 32.242 | 9.404 | 24.364 | 2.334 | 0 | 0 | 54.516 | 53.736 | 41.298 | 20.993 | 0 | 0 | 52.268 | 29.352 | [5 empty] | 0 | 1.77 | 32 | 5.9167 | 5.5489 | 1.4328 | 1.1321 | 4.4169 | 74.6505
01/30/10 | 12:20 | 0 | 14.721 | 0 | 1 | 0 | 33.34 | 39.523 | 32.206 | 32.23 | 8.871 | 24.376 | 2.548 | 0 | 0 | 54.525 | 53.745 | 41.332 | 21.172 | 0 | 0 | 52.277 | 29.41 | [5 empty] | 0 | 1.11 | 33 | 5.8544 | 5.4897 | 1.4303 | 1.1321 | 4.3576 | 74.4333
01/30/10 | 12:21 | 0 | 14.734 | 0 | 1 | 0 | 32.998 | 36.241 | 31.975 | 32.191 | 8.708 | 24.386 | 2.507 | 0 | 0 | 54.537 | 53.734 | 41.341 | 21.086 | 0 | 0 | 52.289 | 29.445 | [5 empty] | 0 | 0.807 | 34 | 5.8664 | 5.5011 | 1.4308 | 1.1321 | 4.369 | 74.4752
01/30/10 | 12:22 | 0 | 14.709 | 0 | 2 | 0 | 32.763 | 34.644 | 31.634 | 32.022 | 8.338 | 24.337 | 2.61 | 0 | 0 | 54.509 | 53.729 | 41.315 | 21.204 | 0 | 0 | 52.261 | 29.42 | [5 empty] | 0 | 0.741 | 35 | 5.8364 | 5.4726 | 1.4296 | 1.1321 | 4.3405 | 74.3695
01/30/10 | 12:23 | 0 | 14.688 | 0 | 1 | 0 | 32.555 | 33.778 | 31.208 | 31.833 | 8.343 | 24.293 | 2.463 | 0 | 0 | 54.399 | 53.687 | 41.274 | 21.064 | 0 | 0 | 52.242 | 29.376 | [5 empty] | 0 | 0.722 | 36 | 5.8792 | 5.5132 | 1.4313 | 1.1321 | 4.3812 | 74.5201
01/30/10 | 12:24 | 0 | 14.663 | 0 | 1 | 0 | 32.338 | 33.261 | 30.918 | 31.593 | 7.974 | 24.293 | 2.512 | 0 | 0 | 54.422 | 53.643 | 41.226 | 20.873 | 0 | 0 | 52.151 | 29.352 | [5 empty] | 0 | 0.745 | 37 | 5.8649 | 5.4997 | 1.4307 | 1.1321 | 4.3676 | 74.4701
01/30/10 | 12:25 | 1 | 14.699 | 0 | 1 | 0 | 33.223 | 32.964 | 30.808 | 31.338 | 32.375 | 24.232 | 2.447 | 0 | 0 | 54.408 | 53.675 | 41.214 | 21.027 | 0 | 0 | 52.207 | 29.339 | [5 empty] | 14.699 | 1.885 | 38 | 5.8838 | 5.5177 | 1.4315 | 1.1321 | 4.3856 | 74.5364
01/30/10 | 12:26 | 0 | 14.731 | 0 | 1 | 0 | 60.216 | 32.644 | 30.695 | 31.056 | 17.202 | 24.19 | 2.481 | 1 | 0 | 54.394 | 53.615 | 41.198 | 20.914 | 0 | 0 | 52.193 | 29.322 | [5 empty] | 0 | 29.16 | 39 | 5.8739 | 5.5083 | 1.4311 | 1.1321 | 4.3762 | 74.5018
01/30/10 | 12:27 | 0 | 14.691 | 0 | 2 | 0 | 46.193 | 33.144 | 30.558 | 30.847 | 12.743 | 24.077 | 2.465 | 0 | 0 | 54.331 | 53.622 | 41.135 | 21.066 | 0 | 0 | 52.2 | 29.283 | [5 empty] | 0 | 15.346 | 40 | 5.8786 | 5.5127 | 1.4313 | 1.1321 | 4.3806 | 74.5181
01/30/10 | 12:28 | 0 | 14.754 | 0 | 1 | 0 | 36.636 | 46.113 | 30.428 | 30.739 | 11.322 | 24.116 | 2.579 | 0 | 0 | 54.345 | 53.589 | 41.147 | 20.961 | 0 | 0 | 52.189 | 29.344 | [5 empty] | 0 | 5.897 | 41 | 5.8454 | 5.4811 | 1.4299 | 1.1321 | 4.3491 | 74.4014
01/30/10 | 12:29 | 0 | 14.736 | 0 | 1 | 0 | 33.259 | 48.184 | 30.195 | 30.555 | 10.244 | 24.026 | 2.664 | 0 | 0 | 54.329 | 53.526 | 41.109 | 20.993 | 0 | 0 | 52.128 | 29.302 | [5 empty] | 0 | 2.704 | 42 | 5.8206 | 5.4576 | 1.4289 | 1.1321 | 4.3255 | 74.3136
01/30/10 | 12:30 | 0 | 14.804 | 0 | 2 | 0 | 32.019 | 39.552 | 29.947 | 30.43 | 9.743 | 23.996 | 2.659 | 0 | 0 | 54.301 | 53.545 | 41.174 | 21.059 | 0 | 0 | 52.144 | 29.322 | [5 empty] | 0 | 1.589 | 43 | 5.8221 | 5.459 | 1.429 | 1.1321 | 4.3269 | 74.3188
01/30/10 | 12:31 | 0 | 14.797 | 0 | 1 | 0 | 31.409 | 34.962 | 29.697 | 30.205 | 8.353 | 23.964 | 2.674 | 1 | 0 | 54.292 | 53.559 | 41.119 | 21.074 | 0 | 0 | 52.184 | 29.337 | [5 empty] | 0 | 1.204 | 44 | 5.8177 | 5.4548 | 1.4288 | 1.1321 | 4.3228 | 74.3032
01/30/10 | 12:32 | 0 | 14.814 | 0 | 2 | 0 | 30.994 | 33.029 | 29.403 | 29.957 | 8.617 | 23.984 | 2.718 | 0 | 0 | 54.287 | 53.554 | 41.159 | 21.164 | 0 | 0 | 52.177 | 29.403 | [5 empty] | 0 | 1.037 | 45 | 5.8049 | 5.4427 | 1.4283 | 1.1321 | 4.3106 | 74.2574
01/30/10 | 12:33 | 0 | 14.799 | 0 | 1 | 0 | 30.617 | 31.99 | 29.05 | 29.604 | 7.933 | 23.847 | 2.829 | 0 | 0 | 54.273 | 53.493 | 41.143 | 21.076 | 0 | 0 | 52.116 | 29.364 | [5 empty] | 0 | 1.013 | 46 | 5.7726 | 5.4119 | 1.427 | 1.1321 | 4.2799 | 74.141
01/30/10 | 12:34 | 0 | 14.794 | 0 | 1 | 0 | 30.3 | 31.431 | 28.878 | 29.337 | 8.499 | 23.866 | 2.697 | 0 | 0 | 54.292 | 53.512 | 41.14 | 21.049 | 0 | 0 | 52.137 | 29.408 | [5 empty] | 0 | 0.963 | 47 | 5.811 | 5.4485 | 1.4286 | 1.1321 | 4.3164 | 74.2793
01/30/10 | 12:35 | 0 | 14.787 | 0 | 2 | 0 | 29.879 | 30.962 | 28.746 | 29.109 | 7.747 | 23.761 | 2.586 | 0 | 0 | 54.212 | 53.503 | 41.059 | 20.87 | 0 | 0 | 52.172 | 29.43 | [5 empty] | 0 | 0.77 | 48 | 5.8434 | 5.4792 | 1.4299 | 1.1321 | 4.3471 | 74.3942
01/30/10 | 12:36 | 0 | 14.807 | 0 | 2 | 0 | 30.646 | 30.526 | 28.599 | 28.937 | 27.684 | 23.756 | 2.684 | 0 | 0 | 54.187 | 53.521 | 41.057 | 21.01 | 0 | 0 | 52.214 | 29.369 | [5 empty] | 0 | 1.709 | 49 | 5.8148 | 5.4521 | 1.4287 | 1.1321 | 4.32 | 74.2928
01/30/10 | 12:37 | 0 | 14.854 | 0 | 1 | 0 | 47.189 | 30.114 | 28.498 | 28.812 | 28.957 | 23.682 | 2.656 | 0 | 0 | 54.184 | 53.496 | 41.03 | 20.983 | 0 | 0 | 52.165 | 29.366 | [5 empty] | 0 | 18.377 | 50 | 5.823 | 5.4598 | 1.429 | 1.1321 | 4.3277 | 74.3219
01/30/10 | 12:38 | 0 | 14.852 | 0 | 2 | 0 | 55.19 | 33.318 | 28.4 | 28.64 | 29.604 | 23.582 | 2.677 | 1 | 0 | 54.18 | 53.493 | 41.049 | 20.885 | 0 | 0 | 52.163 | 29.339 | [5 empty] | 0 | 26.55 | 51 | 5.8169 | 5.454 | 1.4288 | 1.1321 | 4.3219 | 74.3001
01/30/10 | 12:39 | 1 | 14.864 | 0 | 2 | 1 | 57.578 | 46.053 | 28.268 | 28.582 | 30.293 | 23.499 | 2.666 | 1 | 0 | 54.147 | 53.414 | 40.923 | 20.897 | 0 | 0 | 52.175 | 29.305 | [5 empty] | 14.864 | 28.996 | 52 | 5.8201 | 5.4571 | 1.4289 | 1.1321 | 4.325 | 74.3115
01/30/10 | 12:40 | 0 | 14.882 | 0 | 1 | 0 | 58.402 | 53.407 | 28.214 | 28.457 | 30.455 | 23.469 | 2.836 | 2 | 0 | 54.142 | 53.454 | 41.057 | 20.988 | 0 | 0 | 52.123 | 29.322 | [5 empty] | 0 | 29.945 | 0 | 5.7706 | 5.41 | 1.4269 | 1.1321 | 4.2779 | 74.1336
01/30/10 | 12:41 | 0 | 14.9 | 0 | 2 | 0 | 58.842 | 55.991 | 28.182 | 28.376 | 31.242 | 23.484 | 2.726 | 1 | 0 | 54.112 | 53.423 | 41.025 | 20.858 | 0 | 0 | 52.116 | 29.315 | [5 empty] | 0 | 30.466 | 1 | 5.8026 | 5.4404 | 4.2961 | 4 | 1.4404 | 24.8241
01/30/10 | 12:42 | 0 | 14.92 | 0 | 2 | 0 | 59.287 | 57.024 | 28.251 | 28.275 | 31.671 | 23.506 | 2.623 | 2 | 0 | 54.107 | 53.442 | 41.045 | 20.88 | 0 | 0 | 52.112 | 29.31 | [5 empty] | 0 | 31.012 | 2 | 5.8326 | 5.469 | 4.2973 | 4 | 1.469 | 25.1853
01/30/10 | 12:43 | 1 | 14.91 | 0 | 1 | 0 | 60.084 | 57.596 | 28.287 | 28.216 | 32.385 | 23.518 | 2.535 | 2 | 0 | 54.166 | 53.456 | 41.083 | 20.941 | 0 | 0 | 52.126 | 29.3 | [5 empty] | 14.91 | 31.868 | 3 | 5.8582 | 5.4933 | 4.2984 | 4 | 1.4933 | 25.4909
01/30/10 | 12:44 | 0 | 14.955 | 0 | 2 | 0 | 61.044 | 58.176 | 28.358 | 28.236 | 32.333 | 23.636 | 2.53 | 1 | 0 | 54.21 | 53.451 | 41.102 | 20.89 | 0 | 0 | 52.1 | 29.322 | [5 empty] | 0 | 32.808 | 4 | 5.8597 | 5.4947 | 4.2984 | 4 | 1.4947 | 25.5082
01/30/10 | 12:45 | 0 | 14.968 | 0 | 1 | 0 | 61.193 | 58.995 | 28.515 | 28.251 | 32.701 | 23.722 | 2.62 | 2 | 0 | 54.289 | 53.465 | 41.092 | 20.926 | 0 | 0 | 52.065 | 29.285 | [5 empty] | 0 | 32.942 | 5 | 5.8335 | 5.4698 | 4.2974 | 4 | 1.4698 | 25.1958
01/30/10 | 12:46 | 0 | 14.983 | 0 | 2 | 0 | 60.935 | 59.837 | 28.601 | 28.312 | 33.302 | 23.808 | 2.762 | 1 | 0 | 54.394 | 53.477 | 41.104 | 20.819 | 0 | 0 | 52.009 | 29.3 | [5 empty] | 0 | 32.623 | 6 | 5.7921 | 5.4305 | 4.2957 | 4 | 1.4305 | 24.697
01/30/10 | 12:47 | 1 | 14.973 | 0 | 2 | 0 | 60.748 | 60.097 | 28.736 | 28.376 | 33.763 | 23.822 | 2.829 | 2 | 0 | 54.502 | 53.423 | 41.073 | 20.836 | 0 | 0 | 51.979 | 29.29 | [5 empty] | 14.973 | 32.372 | 7 | 5.7726 | 5.4119 | 4.2949 | 4 | 1.4119 | 24.4592
01/30/10 | 12:48 | 0 | 15.02 | 0 | 1 | 0 | 60.7 | 60.006 | 28.854 | 28.515 | 33.809 | 23.987 | 2.901 | 1 | 0 | 54.614 | 53.535 | 41.188 | 20.904 | 0 | 0 | 51.997 | 29.359 | [5 empty] | 0 | 32.185 | 8 | 5.7516 | 5.392 | 4.2941 | 4 | 1.392 | 24.2019
01/30/10 | 12:49 | 0 | 15.025 | 0 | 2 | 0 | 60.816 | 59.899 | 28.883 | 28.618 | 33.766 | 24.065 | 2.957 | 2 | 0 | 54.663 | 53.517 | 41.193 | 20.934 | 0 | 0 | 51.958 | 29.342 | [5 empty] | 0 | 32.198 | 9 | 5.7353 | 5.3765 | 4.2934 | 4 | 1.3765 | 24.0004
01/30/10 | 12:50 | 0 | 15.005 | 0 | 2 | 0 | 60.688 | 59.814 | 28.913 | 28.672 | 34.524 | 24.143 | 2.937 | 2 | 0 | 54.714 | 53.498 | 41.15 | 20.77 | 0 | 0 | 51.939 | 29.322 | [5 empty] | 0 | 32.016 | 10 | 5.7411 | 5.382 | 4.2936 | 4 | 1.382 | 24.0725
01/30/10 | 12:51 | 1 | 14.998 | 1 | 1 | 0 | 60.636 | 59.917 | 29.001 | 28.761 | 34.514 | 24.254 | 2.929 | 1 | 0 | 54.798 | 53.538 | 41.188 | 20.858 | 0 | 0 | 51.955 | 29.337 | [5 empty] | 14.998 | 31.875 | 11 | 5.7435 | 5.3843 | 4.2937 | 4 | 1.3843 | 24.1013
01/30/10 | 12:52 | 0 | 15.068 | 0 | 2 | 0 | 60.677 | 59.892 | 29.094 | 28.854 | 35.263 | 24.3 | 2.975 | 2 | 0 | 54.887 | 53.58 | 41.234 | 20.926 | 0 | 0 | 51.997 | 29.383 | [5 empty] | 0 | 31.823 | 12 | 5.7301 | 5.3715 | 4.2932 | 4 | 1.3715 | 23.9354
01/30/10 | 12:53 | 0 | 15.073 | 0 | 2 | 0 | 60.636 | 59.897 | 29.148 | 28.883 | 34.799 | 24.45 | 2.906 | 1 | 0 | 54.938 | 53.54 | 41.262 | 20.931 | 0 | 0 | 51.979 | 29.364 | [5 empty] | 0 | 31.753 | 13 | 5.7502 | 5.3906 | 4.294 | 4 | 1.3906 | 24.184
01/30/10 | 12:54 | 0 | 15.106 | 0 | 1 | 1 | 60.173 | 59.903 | 29.18 | 28.937 | 35.206 | 24.506 | 2.965 | 2 | 0 | 54.968 | 53.547 | 41.246 | 20.963 | 0 | 0 | 52.032 | 29.347 | [5 empty] | 0 | 31.236 | 14 | 5.733 | 5.3743 | 4.2933 | 4 | 1.3743 | 23.9716
01/30/10 | 12:55 | 1 | 15.088 | 0 | 2 | 0 | 59.844 | 59.778 | 29.307 | 28.947 | 35.426 | 24.56 | 2.921 | 1 | 0 | 55.022 | 53.577 | 41.231 | 20.995 | 0 | 0 | 52.039 | 29.356 | [5 empty] | 15.088 | 30.897 | 0 | 5.7458 | 5.3865 | 4.2938 | 4 | 1.3865 | 24.1301
01/30/10 | 12:56 | 0 | 15.103 | 0 | 2 | 0 | 60.036 | 59.408 | 29.489 | 29.079 | 36.213 | 24.72 | 3.011 | 2 | 0 | 55.081 | 53.566 | 41.267 | 21.081 | 0 | 0 | 52.098 | 29.393 | [5 empty] | 0 | 30.957 | 1 | 5.7196 | 5.3616 | 2.0575 | 1.7647 | 3.5968 | 62.8864
01/30/10 | 12:57 | 0 | 15.108 | 0 | 2 | 0 | 60.175 | 59.235 | 29.734 | 29.204 | 36.548 | 24.749 | 2.991 | 1 | 0 | 55.085 | 53.594 | 41.272 | 21.039 | 0 | 0 | 52.105 | 29.374 | [5 empty] | 0 | 30.971 | 2 | 5.7254 | 5.3671 | 2.0577 | 1.7647 | 3.6024 | 62.9191
01/30/10 | 12:58 | 0 | 15.108 | 0 | 1 | 0 | 59.906 | 59.347 | 29.977 | 29.374 | 36.782 | 24.7 | 2.965 | 2 | 0 | 55.085 | 53.549 | 41.272 | 21.11 | 0 | 0 | 52.058 | 29.349 | [5 empty] | 0 | 30.532 | 3 | 5.733 | 5.3743 | 2.058 | 1.7647 | 3.6096 | 62.9616
01/30/10 | 12:59 | 1 | 15.149 | 0 | 2 | 0 | 59.899 | 59.426 | 30.425 | 29.631 | 37.292 | 24.859 | 3.058 | 1 | 0 | 55.146 | 53.587 | 41.334 | 20.958 | 0 | 0 | 52.072 | 29.413 | [5 empty] | 15.149 | 30.268 | 4 | 5.7059 | 5.3485 | 2.0569 | 1.7647 | 3.5838 | 62.8093
01/30/10 | 13:00 | 0 | 15.106 | 0 | 2 | 0 | 60.577 | 59.253 | 30.791 | 29.972 | 37.579 | 24.938 | 3.089 | 2 | 0 | 55.127 | 53.591 | 41.339 | 20.988 | 0 | 0 | 52.077 | 29.418 | [5 empty] | 0 | 30.605 | 5 | 5.6969 | 5.34 | 2.0566 | 1.7647 | 3.5753 | 62.7582
01/30/10 | 13:01 | 0 | 15.131 | 0 | 2 | 0 | 60.732 | 59.321 | 31.274 | 30.335 | 37.885 | 24.987 | 2.862 | 1 | 0 | 55.174 | 53.545 | 41.315 | 20.988 | 0 | 0 | 52.056 | 29.396 | [5 empty] | 0 | 30.397 | 6 | 5.763 | 5.4028 | 2.0592 | 1.7647 | 3.6381 | 63.1286
01/30/10 | 13:02 | 0 | 15.138 | 0 | 1 | 0 | 60.853 | 59.798 | 31.764 | 30.776 | 37.681 | 25.09 | 3.122 | 2 | 0 | 55.16 | 53.554 | 41.324 | 20.801 | 0 | 0 | 52.018 | 29.403 | [5 empty] | 0 | 30.077 | 7 | 5.6873 | 5.3308 | 2.0562 | 1.7647 | 3.5661 | 62.7036
01/30/10 | 13:03 | 1 | 15.136 | 0 | 2 | 0 | 61.076 | 59.956 | 32.242 | 31.183 | 38.22 | 25.065 | 3.019 | 1 | 0 | 55.158 | 53.528 | 41.298 | 20.993 | 0 | 0 | 51.969 | 29.352 | [5 empty] | 15.136 | 29.893 | 8 | 5.7173 | 5.3593 | 2.0574 | 1.7647 | 3.5946 | 62.8733
01/30/10 | 13:04 | 0 | 15.169 | 0 | 2 | 0 | 61.51 | 60.141 | 32.704 | 31.674 | 38.533 | 25.193 | 3.078 | 2 | 0 | 55.165 | 53.559 | 41.329 | 21.049 | 0 | 0 | 52.023 | 29.432 | [5 empty] | 0 | 29.836 | 9 | 5.7001 | 5.343 | 2.0567 | 1.7647 | 3.5783 | 62.7763
01/30/10 | 13:05 | 0 | 15.199 | 0 | 2 | 0 | 55.445 | 60.394 | 33.132 | 32.137 | 22.716 | 25.247 | 2.906 | 1 | 0 | 55.216 | 53.566 | 41.406 | 21.005 | 0 | 0 | 52.051 | 29.437 | [5 empty] | 0 | 23.308 | 10 | 5.7502 | 5.3906 | 2.0587 | 1.7647 | 3.6259 | 63.0575
01/30/10 | 13:06 | 0 | 15.144 | 0 | 1 | 0 | 41.377 | 60.636 | 33.457 | 32.493 | 16.647 | 25.24 | 3.053 | 0 | 0 | 55.165 | 53.514 | 41.353 | 20.855 | 0 | 0 | 52.046 | 29.432 | [5 empty] | 0 | 8.884 | 11 | 5.7074 | 5.3499 | 2.057 | 1.7647 | 3.5852 | 62.8175
01/30/10 | 13:07 | 0 | 15.149 | 0 | 2 | 0 | 36.682 | 51.661 | 33.861 | 32.897 | 15.224 | 25.269 | 2.981 | 1 | 0 | 55.216 | 53.542 | 41.382 | 21.054 | 0 | 0 | 52.051 | 29.486 | [5 empty] | 0 | 3.785 | 12 | 5.7283 | 5.3699 | 2.0578 | 1.7647 | 3.6052 | 62.9355
01/30/10 | 13:08 | 0 | 15.174 | 0 | 2 | 0 | 35.201 | 41.31 | 34.12 | 33.249 | 13.766 | 25.222 | 2.932 | 0 | 0 | 55.216 | 53.542 | 41.406 | 21.078 | 0 | 0 | 52.051 | 29.462 | [5 empty] | 0 | 1.952 | 13 | 5.7426 | 5.3834 | 2.0584 | 1.7647 | 3.6187 | 63.0153
01/30/10 | 13:09 | 0 | 15.204 | 0 | 2 | 0 | 34.758 | 37.344 | 34.383 | 33.608 | 12.117 | 25.276 | 2.963 | 0 | 0 | 55.244 | 53.547 | 41.411 | 20.939 | 0 | 0 | 52.102 | 29.467 | [5 empty] | 0 | 1.15 | 14 | 5.7336 | 5.3748 | 2.058 | 1.7647 | 3.6101 | 62.9648
01/30/10 | 13:10 | 0 | 15.204 | 0 | 2 | 0 | 34.548 | 35.818 | 34.5 | 33.89 | 13.597 | 25.298 | 3.14 | 0 | 0 | 55.174 | 53.524 | 41.387 | 21.034 | 0 | 0 | 52.011 | 29.491 | [5 empty] | 0 | 0.658 | 15 | 5.682 | 5.3258 | 2.056 | 1.7647 | 3.5611 | 62.6737
01/30/10 | 13:11 | 0 | 15.264 | 0 | 1 | 0 | 34.557 | 35.263 | 34.44 | 34.206 | 13.017 | 25.213 | 3.151 | 0 | 0 | 55.092 | 53.556 | 41.372 | 21.191 | 0 | 0 | 52.088 | 29.501 | [5 empty] | 0 | 0.351 | 16 | 5.6788 | 5.3228 | 2.0558 | 1.7647 | 3.5581 | 62.6555
01/30/10 | 13:12 | 0 | 15.254 | 0 | 2 | 0 | 34.596 | 34.923 | 34.314 | 34.196 | 11.448 | 25.058 | 3.089 | 0 | 0 | 55.015 | 53.5 | 41.411 | 21.059 | 0 | 0 | 52.056 | 29.491 | [5 empty] | 0 | 0.4 | 17 | 5.6969 | 5.34 | 2.0566 | 1.7647 | 3.5753 | 62.7582
01/30/10 | 13:13 | 0 | 15.229 | 0 | 2 | 0 | 34.665 | 34.806 | 34.266 | 34.077 | 12.066 | 25.083 | 3.163 | 0 | 0 | 54.901 | 53.456 | 41.339 | 20.988 | 0 | 0 | 51.988 | 29.491 | [5 empty] | 0 | 0.588 | 18 | 5.6753 | 5.3195 | 2.0557 | 1.7647 | 3.5548 | 62.6355
01/30/10 | 13:14 | 0 | 15.254 | 0 | 2 | 0 | 34.572 | 34.782 | 34.172 | 34.055 | 11.722 | 24.842 | 3.063 | 0 | 0 | 54.807 | 53.433 | 41.339 | 21.083 | 0 | 0 | 51.941 | 29.491 | [5 empty] | 0 | 0.517 | 19 | 5.7045 | 5.3472 | 2.0569 | 1.7647 | 3.5825 | 62.801
01/30/10 | 13:15 | 0 | 15.254 | 0 | 1 | 0 | 37.296 | 34.806 | 33.959 | 34.031 | 35.77 | 24.913 | 3.14 | 0 | 0 | 54.716 | 53.433 | 41.339 | 20.939 | 0 | 0 | 51.965 | 29.467 | [5 empty] | 0 | 3.265 | 20 | 5.682 | 5.3258 | 2.056 | 1.7647 | 3.5611 | 62.6737
01/30/10 | 13:16 | 0 | 15.277 | 0 | 2 | 0 | 57.393 | 34.665 | 33.866 | 34.007 | 18.635 | 24.744 | 3.14 | 0 | 0 | 54.67 | 53.386 | 41.339 | 20.988 | 0 | 0 | 51.895 | 29.467 | [5 empty] | 0 | 23.386 | 21 | 5.682 | 5.3258 | 2.056 | 1.7647 | 3.5611 | 62.6737
01/30/10 | 13:17 | 0 | 15.229 | 0 | 1 | 0 | 43.783 | 39.437 | 33.773 | 33.866 | 14.289 | 24.722 | 3.189 | 1 | 0 | 54.602 | 53.386 | 41.317 | 21.059 | 0 | 0 | 51.874 | 29.42 | [5 empty] | 0 | 9.917 | 22 | 5.6678 | 5.3123 | 2.0554 | 1.7647 | 3.5476 | 62.5922
01/30/10 | 13:18 | 0 | 15.247 | 0 | 2 | 0 | 37.55 | 51.615 | 33.72 | 33.72 | 13.173 | 24.595 | 3.184 | 0 | 0 | 54.504 | 53.358 | 41.289 | 21.103 | 0 | 0 | 51.846 | 29.413 | [5 empty] | 0 | 3.83 | 23 | 5.6692 | 5.3137 | 2.0554 | 1.7647 | 3.549 | 62.6006
01/30/10 | 13:19 | 0 | 15.297 | 0 | 1 | 0 | 35.553 | 45.287 | 33.649 | 33.627 | 12.086 | 24.524 | 3.109 | 0 | 0 | 54.436 | 53.335 | 41.31 | 21.054 | 0 | 0 | 51.822 | 29.437 | [5 empty] | 0 | 1.926 | 24 | 5.6911 | 5.3344 | 2.0563 | 1.7647 | 3.5697 | 62.7251
01/30/10 | 13:20 | 0 | 15.267 | 0 | 2 | 0 | 34.725 | 39.191 | 33.433 | 33.574 | 12.252 | 24.519 | 3.102 | 0 | 0 | 54.338 | 53.307 | 41.329 | 21 | 0 | 0 | 51.862 | 29.383 | [5 empty] | 0 | 1.151 | 25 | 5.6931 | 5.3364 | 2.0564 | 1.7647 | 3.5717 | 62.7367
01/30/10 | 13:21 | 0 | 15.292 | 0 | 1 | 0 | 34.373 | 36.605 | 33.316 | 33.457 | 11.413 | 24.47 | 3.001 | 0 | 0 | 54.317 | 53.307 | 41.281 | 21.049 | 0 | 0 | 51.839 | 29.383 | [5 empty] | 0 | 0.916 | 26 | 5.7225 | 5.3643 | 2.0576 | 1.7647 | 3.5996 | 62.9028
01/30/10 | 13:22 | 0 | 15.317 | 0 | 1 | 0 | 34.115 | 35.454 | 32.962 | 33.34 | 11.523 | 24.433 | 3.089 | 0 | 0 | 54.329 | 53.295 | 41.341 | 21.086 | 0 | 0 | 51.783 | 29.396 | [5 empty] | 0 | 0.775 | 27 | 5.6969 | 5.34 | 2.0566 | 1.7647 | 3.5753 | 62.7582
01/30/10 | 13:23 | 0 | 15.352 | 0 | 2 | 0 | 33.89 | 34.854 | 32.646 | 33.208 | 11.378 | 24.313 | 3.166 | 0 | 0 | 54.329 | 53.295 | 41.341 | 21.23 | 0 | 0 | 51.759 | 29.42 | [5 empty] | 0 | 0.682 | 28 | 5.6745 | 5.3187 | 2.0556 | 1.7647 | 3.5539 | 62.6305
01/30/10 | 13:24 | 0 | 15.33 | 0 | 1 | 0 | 33.656 | 34.455 | 32.336 | 32.929 | 12.142 | 24.337 | 3.14 | 1 | 0 | 54.282 | 53.318 | 41.293 | 21.012 | 0 | 0 | 51.736 | 29.445 | [5 empty] | 0 | 0.727 | 29 | 5.682 | 5.3258 | 2.056 | 1.7647 | 3.5611 | 62.6737
01/30/10 | 13:25 | 0 | 15.377 | 0 | 1 | 0 | 33.445 | 34.148 | 32.095 | 32.622 | 11.574 | 24.266 | 3.192 | 0 | 0 | 54.259 | 53.274 | 41.341 | 21.061 | 0 | 0 | 51.759 | 29.516 | [5 empty] | 0 | 0.823 | 30 | 5.6669 | 5.3115 | 2.0553 | 1.7647 | 3.5467 | 62.5872
01/30/10 | 13:26 | 0 | 15.395 | 0 | 2 | 0 | 33.696 | 33.837 | 31.894 | 32.279 | 33.837 | 24.161 | 3.285 | 0 | 0 | 54.229 | 53.244 | 41.334 | 20.909 | 0 | 0 | 51.682 | 29.462 | [5 empty] | 0 | 1.417 | 31 | 5.6398 | 5.2857 | 2.0542 | 1.7647 | 3.521 | 62.4313
01/30/10 | 13:27 | 1 | 15.42 | 0 | 1 | 0 | 58.016 | 33.579 | 31.75 | 32.063 | 18.972 | 24.136 | 3.285 | 0 | 0 | 54.205 | 53.265 | 41.286 | 21.125 | 0 | 0 | 51.661 | 29.484 | [5 empty] | 15.42 | 25.953 | 32 | 5.6398 | 5.2857 | 2.0542 | 1.7647 | 3.521 | 62.4313
01/30/10 | 13:28 | 0 | 15.387 | 0 | 2 | 1 | 45.6 | 35.005 | 31.549 | 31.887 | 13.336 | 24.08 | 3.326 | 0 | 0 | 54.131 | 53.213 | 41.255 | 21.093 | 0 | 0 | 51.675 | 29.477 | [5 empty] | 0 | 13.713 | 33 | 5.6279 | 5.2744 | 2.0538 | 1.7647 | 3.5097 | 62.3621
01/30/10 | 13:29 | 0 | 15.362 | 0 | 1 | 0 | 36.885 | 49.038 | 31.308 | 31.767 | 13.535 | 24.009 | 3.225 | 1 | 0 | 54.107 | 53.213 | 41.303 | 20.949 | 0 | 0 | 51.722 | 29.477 | [5 empty] | 0 | 5.118 | 0 | 5.6573 | 5.3023 | 2.055 | 1.7647 | 3.5376 | 62.5321
01/30/10 | 13:30 | 0 | 15.357 | 0 | 2 | 0 | 33.964 | 46.785 | 31.159 | 31.519 | 12.27 | 23.93 | 3.094 | 0 | 0 | 54.079 | 53.185 | 41.25 | 21.039 | 0 | 0 | 51.671 | 29.472 | [5 empty] | 0 | 2.445 | 1 | 5.6954 | 5.3386 | 1.4456 | 1.1538 | 4.1847 | 73.4753
01/30/10 | 13:31 | 0 | 15.38 | 0 | 1 | 0 | 32.859 | 38.899 | 31.014 | 31.35 | 12.542 | 23.955 | 3.246 | 0 | 0 | 54.033 | 53.23 | 41.25 | 21.088 | 0 | 0 | 51.694 | 29.472 | [5 empty] | 0 | 1.509 | 2 | 5.6512 | 5.2965 | 1.4438 | 1.1538 | 4.1427 | 73.3063
01/30/10 | 13:32 | 0 | 15.43 | 0 | 1 | 0 | 32.291 | 35.234 | 30.774 | 31.11 | 13.997 | 23.93 | 3.295 | 0 | 0 | 54.056 | 53.185 | 41.298 | 21.015 | 0 | 0 | 51.717 | 29.496 | [5 empty] | 0 | 1.181 | 3 | 5.6369 | 5.2829 | 1.4433 | 1.1538 | 4.1291 | 73.2513
01/30/10 | 13:33 | 0 | 15.423 | 0 | 2 | 0 | 31.872 | 33.627 | 30.428 | 30.933 | 13.323 | 23.827 | 3.287 | 0 | 0 | 54.026 | 53.176 | 41.243 | 20.887 | 0 | 0 | 51.687 | 29.489 | [5 empty] | 0 | 0.939 | 4 | 5.6392 | 5.2852 | 1.4434 | 1.1538 | 4.1313 | 73.2603
01/30/10 | 13:34 | 0 | 15.415 | 0 | 2 | 0 | 31.455 | 32.704 | 29.817 | 30.587 | 13.389 | 23.771 | 3.179 | 0 | 0 | 54.019 | 53.125 | 41.212 | 20.929 | 0 | 0 | 51.701 | 29.457 | [5 empty] | 0 | 0.868 | 5 | 5.6707 | 5.3151 | 1.4446 | 1.1538 | 4.1612 | 73.3811
01/30/10 | 13:35 | 0 | 15.44 | 0 | 1 | 0 | 31.07 | 32.13 | 29.214 | 30.107 | 11.536 | 23.651 | 3.179 | 0 | 0 | 53.972 | 53.169 | 41.14 | 20.831 | 0 | 0 | 51.701 | 29.457 | [5 empty] | 0 | 0.963 | 6 | 5.6707 | 5.3151 | 1.4446 | 1.1538 | 4.1612 | 73.3811
01/30/10 | 13:36 | 0 | 15.455 | 0 | 2 | 0 | 30.678 | 31.593 | 28.942 | 29.45 | 10.862 | 23.545 | 3.094 | 0 | 0 | 53.942 | 53.094 | 41.109 | 20.823 | 0 | 0 | 51.65 | 29.401 | [5 empty] | 0 | 1.228 | 7 | 5.6954 | 5.3386 | 1.4456 | 1.1538 | 4.1847 | 73.4753
01/30/10 | 13:37 | 0 | 15.506 | 0 | 2 | 0 | 30.269 | 31.159 | 28.751 | 29.04 | 28.123 | 23.594 | 3.12 | 0 | 0 | 53.942 | 53.094 | 41.133 | 20.897 | 0 | 0 | 51.65 | 29.425 | [5 empty] | 0 | 1.229 | 8 | 5.6879 | 5.3314 | 1.4453 | 1.1538 | 4.1775 | 73.4466
01/30/10 | 13:38 | 0 | 15.5 | 0 | 2 | 0 | 51.965 | 30.72 | 28.672 | 28.743 | 21.542 | 23.494 | 3.163 | 1 | 0 | 53.914 | 53.087 | 41.057 | 20.963 | 0 | 0 | 51.643 | 29.371 | [5 empty] | 0 | 23.222 | 9 | 5.6753 | 5.3195 | 1.4448 | 1.1538 | 4.1656 | 73.3989
01/30/10 | 13:39 | 0 | 15.47 | 1 | 2 | 0 | 39.267 | 36.351 | 28.594 | 28.714 | 15.543 | 23.486 | 3.032 | 0 | 0 | 53.886 | 53.059 | 41.028 | 20.885 | 0 | 0 | 51.615 | 29.366 | [5 empty] | 0 | 10.553 | 10 | 5.7135 | 5.3557 | 1.4464 | 1.1538 | 4.2019 | 73.5435
01/30/10 | 13:40 | 0 | 15.518 | 0 | 2 | 0 | 32.304 | 46.204 | 28.618 | 28.714 | 12.655 | 23.464 | 3.259 | 0 | 0 | 53.862 | 53.059 | 41.028 | 20.983 | 0 | 0 | 51.615 | 29.366 | [5 empty] | 0 | 3.59 | 11 | 5.6474 | 5.2929 | 1.4437 | 1.1538 | 4.1391 | 73.2917
01/30/10 | 13:41 | 0 | 15.511 | 0 | 1 | 0 | 30.2 | 36.579 | 28.756 | 28.636 | 11.707 | 23.432 | 3.277 | 0 | 0 | 53.808 | 53.008 | 40.997 | 20.902 | 0 | 0 | 51.608 | 29.334 | [5 empty] | 0 | 1.564 | 12 | 5.6421 | 5.2879 | 1.4435 | 1.1538 | 4.1341 | 73.2715
01/30/10 | 13:42 | 0 | 15.503 | 0 | 2 | 0 | 29.447 | 31.904 | 28.748 | 28.628 | 10.291 | 23.472 | 3.395 | 1 | 0 | 53.78 | 53.048 | 40.968 | 20.941 | 0 | 0 | 51.626 | 29.302 | [5 empty] | 0 | 0.819 | 13 | 5.6078 | 5.2553 | 1.4421 | 1.1538 | 4.1014 | 73.138
01/30/10 | 13:43 | 0 | 15.541 | 0 | 2 | 0 | 29.146 | 30.374 | 28.761 | 28.665 | 10.033 | 23.484 | 3.305 | 0 | 0 | 53.816 | 53.013 | 41.004 | 20.882 | 0 | 0 | 51.638 | 29.315 | [5 empty] | 0 | 0.481 | 14 | 5.634 | 5.2802 | 1.4431 | 1.1538 | 4.1263 | 73.24
01/30/10 | 13:44 | 0 | 15.536 | 0 | 2 | 0 | 28.971 | 29.695 | 28.731 | 28.636 | 9.829 | 23.454 | 3.478 | 0 | 0 | 53.787 | 53.031 | 40.975 | 20.877 | 0 | 0 | 51.654 | 29.31 | [5 empty] | 0 | 0.335 | 15 | 5.5836 | 5.2323 | 1.4411 | 1.1538 | 4.0784 | 73.0432
01/30/10 | 13:45 | 0 | 15.583 | 0 | 2 | 0 | 28.9 | 29.381 | 28.802 | 28.636 | 9.608 | 23.454 | 3.452 | 0 | 0 | 53.787 | 53.008 | 40.975 | 20.949 | 0 | 0 | 51.654 | 29.356 | [5 empty] | 0 | 0.264 | 16 | 5.5912 | 5.2395 | 1.4414 | 1.1538 | 4.0856 | 73.073
01/30/10 | 13:46 | 0 | 15.498 | 0 | 2 | 0 | 28.741 | 29.15 | 28.815 | 28.645 | 9.05 | 23.418 | 3.439 | 0 | 0 | 53.729 | 52.996 | 40.915 | 20.841 | 0 | 0 | 51.619 | 29.295 | [5 empty] | 0 | 0.096 | 17 | 5.595 | 5.2431 | 1.4416 | 1.1538 | 4.0892 | 73.0879
01/30/10 | 13:47 | 0 | 15.546 | 0 | 2 | 0 | 28.694 | 29.03 | 28.984 | 28.741 | 9.223 | 23.442 | 3.465 | 0 | 0 | 53.706 | 52.996 | 40.915 | 20.936 | 0 | 0 | 51.643 | 29.295 | [5 empty] | 0 | -0.047 | 18 | 5.5874 | 5.2359 | 1.4413 | 1.1538 | 4.082 | 73.0581
01/30/10 | 13:48 | 0 | 15.571 | 0 | 2 | 0 | 28.719 | 28.91 | 29.079 | 28.864 | 25.369 | 23.418 | 3.491 | 0 | 0 | 53.706 | 52.973 | 40.985 | 20.863 | 0 | 0 | 51.666 | 29.344 | [5 empty] | 0 | -0.145 | 19 | 5.5798 | 5.2287 | 1.441 | 1.1538 | 4.0748 | 73.0282
01/30/10 | 13:49 | 0 | 15.563 | 0 | 2 | 0 | 42.647 | 28.832 | 29.047 | 28.976 | 24.423 | 23.361 | 3.632 | 0 | 0 | 53.699 | 52.943 | 40.908 | 20.929 | 0 | 0 | 51.68 | 29.288 | [5 empty] | 0 | 13.671 | 20 | 5.5388 | 5.1897 | 1.4393 | 1.1538 | 4.0358 | 72.865
01/30/10 | 13:50 | 0 | 15.563 | 0 | 1 | 0 | 41.167 | 30.71 | 28.878 | 29.072 | 14.525 | 23.41 | 3.658 | 1 | 0 | 53.631 | 52.943 | 40.93 | 20.953 | 0 | 0 | 51.727 | 29.312 | [5 empty] | 0 | 12.095 | 21 | 5.5312 | 5.1825 | 1.439 | 1.1538 | 4.0286 | 72.8346
01/30/10 | 13:51 | 0 | 15.581 | 0 | 2 | 0 | 32.864 | 44.264 | 28.778 | 29.018 | 11.086 | 23.356 | 3.552 | 0 | 0 | 53.624 | 52.938 | 40.949 | 20.875 | 0 | 0 | 51.675 | 29.283 | [5 empty] | 0 | 3.846 | 22 | 5.5621 | 5.2118 | 1.4402 | 1.1538 | 4.058 | 72.9579
01/30/10 | 13:52 | 0 | 15.508 | 0 | 2 | 0 | 30.44 | 37.26 | 28.704 | 28.873 | 10.493 | 23.356 | 3.578 | 0 | 0 | 53.58 | 52.938 | 40.901 | 20.995 | 0 | 0 | 51.675 | 29.307 | [5 empty] | 0 | 1.567 | 23 | 5.5545 | 5.2046 | 1.4399 | 1.1538 | 4.0508 | 72.9278
01/30/10 | 13:53 | 0 | 15.551 | 0 | 2 | 0 | 29.614 | 32.169 | 28.604 | 28.773 | 11.031 | 23.376 | 3.596 | 0 | 0 | 53.596 | 52.887 | 40.944 | 20.99 | 0 | 0 | 51.647 | 29.302 | [5 empty] | 0 | 0.841 | 24 | 5.5492 | 5.1996 | 1.4397 | 1.1538 | 4.0458 | 72.9069
01/30/10 | 13:54 | 0 | 15.576 | 0 | 2 | 0 | 29.204 | 30.482 | 28.434 | 28.65 | 11.279 | 23.423 | 3.622 | 0 | 0 | 53.575 | 52.931 | 40.944 | 20.99 | 0 | 0 | 51.647 | 29.302 | [5 empty] | 0 | 0.554 | 25 | 5.5417 | 5.1924 | 1.4394 | 1.1538 | 4.0386 | 72.8766
01/30/10 | 13:55 | 0 | 15.566 | 0 | 2 | 0 | 28.93 | 29.749 | 28.231 | 28.545 | 11.762 | 23.342 | 3.586 | 0 | 0 | 53.519 | 52.831 | 40.863 | 20.836 | 0 | 0 | 51.615 | 29.244 | [5 empty] | 0 | 0.385 | 26 | 5.5522 | 5.2024 | 1.4398 | 1.1538 | 4.0485 | 72.9185
01/30/10 | 13:56 | 0 | 15.536 | 0 | 2 | 0 | 28.709 | 29.334 | 28.155 | 28.371 | 11.114 | 23.334 | 3.581 | 0 | 0 | 53.535 | 52.87 | 40.93 | 20.877 | 0 | 0 | 51.542 | 29.263 | [5 empty] | 0 | 0.338 | 27 | 5.5536 | 5.2038 | 1.4399 | 1.1538 | 4.0499 | 72.9243
01/30/10 | 13:57 | 0 | 15.528 | 0 | 2 | 0 | 28.533 | 29.013 | 28.123 | 28.194 | 10.118 | 23.327 | 3.596 | 0 | 0 | 53.505 | 52.84 | 40.875 | 20.701 | 0 | 0 | 51.442 | 29.278 | [5 empty] | 0 | 0.339 | 28 | 5.5492 | 5.1996 | 1.4397 | 1.1538 | 4.0458 | 72.9069
01/30/10 | 13:58 | 0 | 15.553 | 0 | 2 | 0 | 28.363 | 28.822 | 28.05 | 28.123 | 9.648 | 23.351 | 3.648 | 0 | 0 | 53.505 | 52.84 | 40.899 | 20.799 | 0 | 0 | 51.465 | 29.253 | [5 empty] | 0 | 0.24 | 29 | 5.5341 | 5.1852 | 1.4391 | 1.1538 | 4.0314 | 72.8463
01/30/10 | 13:59 | 0 | 15.568 | 0 | 2 | 0 | 28.187 | 28.596 | 27.947 | 28.042 | 24.597 | 23.32 | 3.589 | 0 | 0 | 53.498 | 52.833 | 40.868 | 20.934 | 0 | 0 | 51.435 | 29.246 | [5 empty] | 0 | 0.145 | 30 | 5.5513 | 5.2016 | 1.4398 | 1.1538 | 4.0477 | 72.915
01/30/10 | 14:00 | 1 | 15.601 | 0 | 2 | 0 | 40.827 | 28.459 | 27.954 | 28.025 | 28.363 | 23.302 | 3.648 | 1 | 0 | 53.505 | 52.887 | 40.875 | 20.919 | 0 | 0 | 51.512 | 29.278 | [5 empty] | 15.601 | 12.802 | 31 | 5.5341 | 5.1852 | 1.4391 | 1.1538 | 4.0314 | 72.8463
01/30/10 | 14:01 | 0 | 15.594 | 0 | 2 | 0 | 40.255 | 30.862 | 27.826 | 27.969 | 13.841 | 23.248 | 3.715 | 0 | 0 | 53.454 | 52.81 | 40.868 | 20.912 | 0 | 0 | 51.458 | 29.295 | [5 empty] | 0 | 12.286 | 32 | 5.5146 | 5.1667 | 1.4383 | 1.1538 | 4.0128 | 72.7677
01/30/10 | 14:02 | 0 | 15.594 | 0 | 2 | 0 | 31.777 | 43.757 | 27.826 | 27.947 | 11.717 | 23.258 | 3.679 | 0 | 0 | 53.44 | 52.821 | 40.853 | 20.922 | 0 | 0 | 51.491 | 29.258 | [5 empty] | 0 | 3.83 | 33 | 5.5251 | 5.1767 | 1.4387 | 1.1538 | 4.0228 | 72.81
01/30/10 | 14:03 | 0 | 15.573 | 0 | 2 | 0 | 29.273 | 34.947 | 27.804 | 27.78 | 10.757 | 23.155 | 3.694 | 0 | 0 | 53.386 | 52.768 | 40.822 | 20.819 | 0 | 0 | 51.39 | 29.226 | [5 empty] | 0 | 1.493 | 34 | 5.5207 | 5.1725 | 1.4386 | 1.1538 | 4.0187 | 72.7924
01/30/10 | 14:04 | 0 | 15.599 | 0 | 2 | 0 | 28.503 | 30.526 | 27.875 | 27.829 | 10.387 | 23.18 | 3.645 | 0 | 0 | 53.409 | 52.789 | 40.846 | 20.988 | 0 | 0 | 51.414 | 29.251 | [5 empty] | 0 | 0.674 | 35 | 5.535 | 5.1861 | 1.4391 | 1.1538 | 4.0322 | 72.8498
01/30/10 | 14:05 | 0 | 15.541 | 0 | 2 | 0 | 28.133 | 29.121 | 27.844 | 27.821 | 9.834 | 23.148 | 3.637 | 1 | 0 | 53.356 | 52.758 | 40.791 | 20.978 | 0 | 0 | 51.407 | 29.219 | [5 empty] | 0 | 0.312 | 36 | 5.5373 | 5.1883 | 1.4392 | 1.1538 | 4.0344 | 72.8591
01/30/10 | 14:06 | 0 | 15.558 | 0 | 3 | 0 | 27.981 | 28.56 | 27.812 | 27.836 | 9.877 | 23.138 | 3.578 | 0 | 0 | 53.372 | 52.728 | 40.784 | 20.755 | 0 | 0 | 51.353 | 29.209 | [5 empty] | 0 | 0.145 | 37 | 5.5545 | 5.2046 | 1.4399 | 1.1538 | 4.0508 | 72.9278
01/30/10 | 14:07 | 0 | 15.548 | 0 | 2 | 0 | 27.878 | 28.263 | 27.829 | 27.78 | 9.251 | 23.084 | 3.467 | 0 | 0 | 53.318 | 52.698 | 40.753 | 20.819 | 0 | 0 | 51.346 | 29.155 | [5 empty] | 0 | 0.098 | 38 | 5.5868 | 5.2353 | 1.4412 | 1.1538 | 4.0815 | 73.0558
01/30/10 | 14:08 | 0 | 15.573 | 0 | 2 | 0 | 27.829 | 28.143 | 27.853 | 27.78 | 9.992 | 23.06 | 3.367 | 0 | 0 | 53.342 | 52.744 | 40.753 | 20.892 | 0 | 0 | 51.369 | 29.155 | [5 empty] | 0 | 0.049 | 39 | 5.6159 | 5.263 | 1.4424 | 1.1538 | 4.1092 | 73.1699
01/30/10 | 14:09 | 0 | 15.599 | 0 | 2 | 0 | 27.78 | 28.047 | 27.829 | 27.853 | 9.598 | 23.084 | 3.393 | 0 | 0 | 53.342 | 52.744 | 40.753 | 20.939 | 0 | 0 | 51.414 | 29.177 | [5 empty] | 0 | -0.073 | 40 | 5.6084 | 5.2558 | 1.4421 | 1.1538 | 4.102 | 73.1403
01/30/10 | 14:10 | 0 | 15.644 | 0 | 3 | 0 | 27.75 | 27.969 | 27.775 | 27.775 | 20.284 | 23.006 | 3.462 | 0 | 0 | 53.314 | 52.67 | 40.77 | 20.958 | 0 | 0 | 51.362 | 29.148 | [5 empty] | 0 | -0.025 | 41 | 5.5883 | 5.2367 | 1.4413 | 1.1538 | 4.0829 | 73.0615
01/30/10 | 14:11 | 0 | 15.644 | 0 | 2 | 0 | 31.678 | 27.92 | 27.704 | 27.728 | 28.233 | 22.981 | 3.614 | 0 | 0 | 53.29 | 52.716 | 40.793 | 20.885 | 0 | 0 | 51.341 | 29.148 | [5 empty] | 0 | 3.95 | 42 | 5.544 | 5.1946 | 1.4395 | 1.1538 | 4.0408 | 72.8859
01/30/10 | 14:12 | 0 | 15.644 | 0 | 2 | 0 | 50.193 | 29.582 | 27.63 | 27.704 | 28.883 | 23.006 | 3.589 | 0 | 0 | 53.314 | 52.67 | 40.724 | 20.958 | 0 | 0 | 51.341 | 29.126 | [5 empty] | 0 | 22.489 | 43 | 5.5513 | 5.2016 | 1.4398 | 1.1538 | 4.0477 | 72.915
01/30/10 | 14:13 | 0 | 15.631 | 0 | 2 | 0 | 55.323 | 44.797 | 27.623 | 27.647 | 29.719 | 22.925 | 3.455 | 2 | 0 | 53.237 | 52.618 | 40.717 | 20.877 | 0 | 0 | 51.288 | 29.116 | [5 empty] | 0 | 27.676 | 44 | 5.5903 | 5.2387 | 1.4414 | 1.1538 | 4.0848 | 73.0695
01/30/10 | 14:14 | 1 | 15.656 | 0 | 3 | 0 | 56.574 | 52.847 | 27.696 | 27.647 | 30.489 | 22.949 | 3.581 | 2 | 0 | 53.26 | 52.639 | 40.738 | 20.877 | 0 | 0 | 51.288 | 29.141 | [5 empty] | 15.656 | 28.927 | 45 | 5.5536 | 5.2038 | 1.4399 | 1.1538 | 4.0499 | 72.9243
01/30/10 | 14:15 | 0 | 15.682 | 0 | 2 | 0 | 56.843 | 55.118 | 27.792 | 27.672 | 31.092 | 22.925 | 3.707 | 2 | 0 | 53.26 | 52.639 | 40.786 | 20.998 | 0 | 0 | 51.288 | 29.141 | [5 empty] | 0 | 29.171 | 46 | 5.5169 | 5.1689 | 1.4384 | 1.1538 | 4.0151 | 72.7771
01/30/10 | 14:16 | 0 | 15.649 | 0 | 2 | 0 | 56.971 | 55.797 | 27.856 | 27.687 | 31.325 | 22.991 | 3.473 | 2 | 0 | 53.253 | 52.609 | 40.779 | 20.941 | 0 | 0 | 51.257 | 29.133 | [5 empty] | 0 | 29.284 | 47 | 5.5851 | 5.2337 | 1.4412 | 1.1538 | 4.0798 | 73.0489
01/30/10 | 14:17 | 1 | 15.674 | 0 | 3 | 0 | 56.971 | 56.186 | 27.905 | 27.76 | 31.83 | 23.062 | 3.395 | 2 | 0 | 53.367 | 52.656 | 40.803 | 20.846 | 0 | 0 | 51.234 | 29.182 | [5 empty] | 15.674 | 29.211 | 48 | 5.6078 | 5.2553 | 1.4421 | 1.1538 | 4.1014 | 73.138
01/30/10 | 14:18 | 0 | 15.724 | 0 | 2 | 0 | 57.06 | 56.366 | 28.025 | 27.831 | 32.24 | 23.182 | 3.473 | 2 | 0 | 53.388 | 52.679 | 40.848 | 21.015 | 0 | 0 | 51.211 | 29.182 | [5 empty] | 0 | 29.229 | 49 | 5.5851 | 5.2337 | 1.4412 | 1.1538 | 4.0798 | 73.0489
01/30/10 | 14:19 | 0 | 15.694 | 0 | 2 | 0 | 57.302 | 56.428 | 28.14 | 27.851 | 32.478 | 23.226 | 3.465 | 2 | 0 | 53.384 | 52.581 | 40.844 | 21.01 | 0 | 0 | 51.115 | 29.153 | [5 empty] | 0 | 29.451 | 50 | 5.5874 | 5.2359 | 1.4413 | 1.1538 | 4.082 | 73.0581
01/30/10 | 14:20 | 1 | 15.694 | 0 | 2 | 1 | 57.144 | 56.697 | 28.285 | 27.971 | 32.783 | 23.322 | 3.465 | 1 | 0 | 53.568 | 52.674 | 40.892 | 21.034 | 0 | 0 | 51.206 | 29.153 | [5 empty] | 15.694 | 29.173 | 51 | 5.5874 | 5.2359 | 1.4413 | 1.1538 | 4.082 | 73.0581
01/30/10 | 14:21 | 0 | 15.712 | 0 | 2 | 0 | 57.343 | 56.715 | 28.351 | 28.062 | 33.036 | 23.388 | 3.485 | 2 | 0 | 53.654 | 52.67 | 40.887 | 21.051 | 0 | 0 | 51.201 | 29.123 | [5 empty] | 0 | 29.281 | 0 | 5.5816 | 5.2304 | 1.441 | 1.1538 | 4.0765 | 73.0351
01/30/10 | 14:22 | 0 | 15.742 | 0 | 3 | 0 | 57.19 | 56.809 | 28.525 | 28.165 | 33.665 | 23.503 | 3.578 | 2 | 0 | 53.764 | 52.733 | 40.951 | 21.047 | 0 | 0 | 51.288 | 29.212 | [5 empty] | 0 | 29.025 | 1 | 5.5545 | 5.2046 | 4.5718 | 4.2857 | 0.9189 | 16.5433
01/30/10 | 14:23 | 1 | 15.752 | 0 | 2 | 0 | 57.133 | 56.864 | 28.824 | 28.27 | 33.969 | 23.572 | 3.601 | 2 | 0 | 53.876 | 52.754 | 41.018 | 21.164 | 0 | 0 | 51.309 | 29.234 | [5 empty] | 15.752 | 28.863 | 2 | 5.5478 | 5.1982 | 4.5715 | 4.2857 | 0.91253 | 16.4485
01/30/10 | 14:24 | 0 | 15.722 | 1 | 2 | 0 | 57.017 | 56.704 | 29.278 | 28.484 | 34.526 | 23.663 | 3.545 | 1 | 0 | 53.895 | 52.726 | 41.013 | 21.159 | 0 | 0 | 51.234 | 29.204 | [5 empty] | 0 | 28.533 | 3 | 5.5641 | 5.2137 | 4.5722 | 4.2857 | 0.92803 | 16.6789
01/30/10 | 14:25 | 0 | 15.802 | 0 | 2 | 0 | 57.202 | 56.731 | 30.102 | 28.969 | 35.285 | 23.79 | 3.653 | 2 | 0 | 53.991 | 52.777 | 41.066 | 21.235 | 0 | 0 | 51.239 | 29.234 | [5 empty] | 0 | 28.233 | 4 | 5.5326 | 5.1838 | 4.5709 | 4.2857 | 0.89814 | 16.2334
01/30/10 | 14:26 | 0 | 15.802 | 0 | 2 | 0 | 57.313 | 56.775 | 31.016 | 29.717 | 35.777 | 23.911 | 3.601 | 2 | 0 | 54.061 | 52.8 | 41.066 | 21.309 | 0 | 0 | 51.239 | 29.258 | [5 empty] | 0 | 27.596 | 5 | 5.5478 | 5.1982 | 4.5715 | 4.2857 | 0.91253 | 16.4485
01/30/10 | 14:27 | 1 | 15.827 | 0 | 3 | 0 | 57.379 | 56.843 | 32.005 | 30.656 | 35.966 | 23.886 | 3.704 | 1 | 0 | 54.061 | 52.821 | 41.042 | 21.284 | 0 | 0 | 51.262 | 29.283 | [5 empty] | 15.827 | 26.723 | 6 | 5.5178 | 5.1697 | 4.5703 | 4.2857 | 0.88402 | 16.0212
01/30/10 | 14:28 | 0 | 15.772 | 0 | 2 | 0 | 57.487 | 56.859 | 32.742 | 31.615 | 36.761 | 24.05 | 3.722 | 2 | 0 | 54.1 | 52.793 | 41.109 | 21.23 | 0 | 0 | 51.234 | 29.278 | [5 empty] | 0 | 25.872 | 7 | 5.5126 | 5.1648 | 4.5701 | 4.2857 | 0.87904 | 15.9461
01/30/10 | 14:29 | 0 | 15.82 | 0 | 2 | 0 | 57.621 | 57.039 | 33.4 | 32.505 | 37.37 | 24.121 | 3.648 | 2 | 0 | 54.147 | 52.793 | 41.109 | 21.304 | 0 | 0 | 51.257 | 29.302 | [5 empty] | 0 | 25.116 | 8 | 5.5341 | 5.1852 | 4.571 | 4.2857 | 0.89952 | 16.2541
01/30/10 | 14:30 | 0 | 15.82 | 0 | 2 | 0 | 58.16 | 57.039 | 33.869 | 33.141 | 37.677 | 24.097 | 3.622 | 1 | 0 | 54.17 | 52.817 | 41.202 | 21.326 | 0 | 0 | 51.281 | 29.278 | [5 empty] | 0 | 25.019 | 9 | 5.5417 | 5.1924 | 4.5713 | 4.2857 | 0.90672 | 16.3618
01/30/10 | 14:31 | 1 | 15.762 | 0 | 2 | 0 | 58.778 | 57.343 | 34.048 | 33.601 | 38.256 | 24.136 | 3.56 | 2 | 0 | 54.161 | 52.807 | 41.169 | 21.365 | 0 | 0 | 51.225 | 29.244 | [5 empty] | 15.762 | 25.177 | 10 | 5.5597 | 5.2096 | 4.572 | 4.2857 | 0.92388 | 16.6173
01/30/10 | 14:32 | 0 | 15.785 | 0 | 2 | 0 | 59.922 | 57.747 | 34.165 | 33.883 | 39.172 | 24.281 | 3.612 | 1 | 0 | 54.205 | 52.784 | 41.217 | 21.365 | 0 | 0 | 51.201 | 29.29 | [5 empty] | 0 | 26.039 | 11 | 5.5446 | 5.1952 | 4.5714 | 4.2857 | 0.90948 | 16.4031
01/30/10 | 14:33 | 0 | 15.785 | 0 | 1 | 0 | 61.245 | 58.466 | 34 | 33.976 | 32.685 | 24.425 | 3.534 | 1 | 0 | 54.229 | 52.831 | 41.262 | 21.316 | 0 | 0 | 51.225 | 29.29 | [5 empty] | 0 | 27.269 | 12 | 5.5673 | 5.2168 | 4.5723 | 4.2857 | 0.93107 | 16.724
01/30/10 | 14:34 | 0 | 15.82 | 0 | 2 | 1 | 51.442 | 59.438 | 33.799 | 33.964 | 21.086 | 24.531 | 3.57 | 1 | 0 | 54.285 | 52.863 | 41.344 | 21.351 | 0 | 0 | 51.257 | 29.302 | [5 empty] | 0 | 17.478 | 13 | 5.5568 | 5.2068 | 4.5719 | 4.2857 | 0.92111 | 16.5762
01/30/10 | 14:35 | 0 | 15.81 | 0 | 2 | 0 | 41.262 | 60.013 | 33.342 | 33.672 | 16.624 | 24.521 | 3.661 | 1 | 0 | 54.275 | 52.831 | 41.286 | 21.245 | 0 | 0 | 51.225 | 29.195 | [5 empty] | 0 | 7.59 | 0 | 5.5303 | 5.1816 | 4.5708 | 4.2857 | 0.89592 | 16.2002
01/30/10 | 14:36 | 0 | 15.81 | 0 | 1 | 0 | 37.784 | 52.119 | 32.754 | 33.39 | 14.48 | 24.592 | 3.612 | 0 | 0 | 54.32 | 52.831 | 41.286 | 21.39 | 0 | 0 | 51.225 | 29.268 | [5 empty] | 0 | 4.394 | 1 | 5.5446 | 5.1952 | 4.2857 | 4 | 1.1952 | 21.5561
01/30/10 | 14:37 | 0 | 15.785 | 0 | 1 | 0 | 36.351 | 43.496 | 32.184 | 32.895 | 13.54 | 24.617 | 3.612 | 0 | 0 | 54.39 | 52.831 | 41.356 | 21.39 | 0 | 0 | 51.248 | 29.315 | [5 empty] | 0 | 3.456 | 2 | 5.5446 | 5.1952 | 4.2857 | 4 | 1.1952 | 21.5561
01/30/10 | 14:38 | 0 | 15.754 | 0 | 2 | 0 | 35.5 | 39.495 | 31.696 | 32.394 | 13.042 | 24.661 | 3.555 | 0 | 0 | 54.362 | 52.803 | 41.327 | 21.287 | 0 | 0 | 51.173 | 29.285 | [5 empty] | 0 | 3.106 | 3 | 5.5612 | 5.211 | 4.2864 | 4 | 1.211 | 21.7755
01/30/10 | 14:39 | 0 | 15.805 | 0 | 1 | 0 | 34.77 | 37.614 | 31.213 | 31.911 | 12.076 | 24.685 | 3.529 | 0 | 0 | 54.315 | 52.779 | 41.257 | 21.216 | 0 | 0 | 51.15 | 29.285 | [5 empty] | 0 | 2.859 | 4 | 5.5688 | 5.2182 | 4.2867 | 4 | 1.2182 | 21.8751
01/30/10 | 14:40 | 0 | 15.78 | 0 | 1 | 0 | 34.043 | 36.464 | 30.732 | 31.431 | 11.88 | 24.661 | 3.529 | 0 | 0 | 54.271 | 52.779 | 41.188 | 21.191 | 0 | 0 | 51.197 | 29.285 | [5 empty] | 0 | 2.612 | 5 | 5.5688 | 5.2182 | 4.2867 | 4 | 1.2182 | 21.8751
01/30/10 | 14:41 | 0 | 15.86 | 0 | 2 | 0 | 33.366 | 35.553 | 30.183 | 31.002 | 10.97 | 24.641 | 3.637 | 0 | 0 | 54.229 | 52.761 | 41.193 | 21.292 | 0 | 0 | 51.248 | 29.29 | [5 empty] | 0 | 2.364 | 6 | 5.5373 | 5.1883 | 4.2854 | 4 | 1.1883 | 21.4595
01/30/10 | 14:42 | 0 | 15.805 | 0 | 1 | 0 | 32.632 | 34.653 | 29.839 | 30.443 | 11.312 | 24.516 | 3.568 | 0 | 0 | 54.145 | 52.721 | 41.152 | 21.204 | 0 | 0 | 51.138 | 29.226 | [5 empty] | 0 | 2.189 | 7 | 5.5574 | 5.2074 | 4.2862 | 4 | 1.2074 | 21.7256
01/30/10 | 14:43 | 0 | 15.762 | 0 | 3 | 0 | 32.039 | 33.766 | 29.871 | 29.896 | 25.558 | 24.474 | 3.563 | 0 | 0 | 49.759 | 52.693 | 41.757 | 21.15 | 0 | 0 | 51.089 | 29.173 | [5 empty] | 0 | 2.143 | 8 | 5.5589 | 5.2088 | 4.2863 | 4 | 1.2088 | 21.7448
01/30/10 | 14:44 | 1 | 15.767 | 0 | 15 | 0 | 49.098 | 33.184 | 32.572 | 43.501 | 46.87 | 24.379 | 3.586 | 1 | 0 | 51.227 | 52.144 | 44.965 | 21.174 | 0 | 0 | 51.019 | 28.788 | [5 empty] | 15.767 | 5.597 | 9 | 5.5522 | 5.2024 | 4.286 | 4 | 1.2024 | 21.6564
01/30/10 | 14:45 | 1 | 15.792 | 0 | 14 | 0 | 60.109 | 33.019 | 37.509 | 51.276 | 55.771 | 24.335 | 3.594 | 1 | 0 | 59.705 | 51.804 | 51.85 | 21.25 | 0 | 0 | 51.047 | 28.768 | [5 empty] | 15.792 | 8.833 | 10 | 5.5498 | 5.2002 | 4.2859 | 4 | 1.2002 | 21.6256
01/30/10 | 14:46 | 1 | 15.767 | 1 | 15 | 0 | 67.418 | 32.95 | 42.021 | 56.677 | 56.969 | 24.286 | 3.617 | 1 | 0 | 67.037 | 51.988 | 56.834 | 21.25 | 0 | 0 | 51.117 | 32.238 | [5 empty] | 15.767 | 10.741 | 11 | 5.5431 | 5.1938 | 4.2856 | 4 | 1.1938 | 21.5368
01/30/10 | 14:47 | 1 | 15.792 | 0 | 15 | 0 | 71.374 | 32.902 | 45.107 | 60.175 | 59.593 | 24.239 | 3.594 | 1 | 0 | 71.11 | 52.768 | 60.017 | 21.373 | 0 | 0 | 51.138 | 35.77 | [5 empty] | 15.792 | 11.199 | 12 | 5.5498 | 5.2002 | 4.2859 | 4 | 1.2002 | 21.6256
01/30/10 | 14:48 | 1 | 15.742 | 0 | 15 | 0 | 73.022 | 32.833 | 46.989 | 62.327 | 62.642 | 24.166 | 3.594 | 0 | 0 | 72.935 | 53.799 | 62.058 | 21.204 | 0 | 0 | 51.185 | 38.356 | [5 empty] | 15.742 | 10.695 | 13 | 5.5498 | 5.2002 | 4.2859 | 4 | 1.2002 | 21.6256
01/30/10 | 14:49 | 1 | 15.787 | 0 | 15 | 1 | 73.764 | 32.804 | 48.221 | 63.646 | 64.004 | 24.112 | 3.586 | 0 | 1 | 73.742 | 54.758 | 63.288 | 21.245 | 0 | 0 | 51.432 | 40.207 | [5 empty] | 15.787 | 10.118 | 14 | 5.5522 | 5.2024 | 4.286 | 4 | 1.2024 | 21.6564
01/30/10 | 14:50 | 0 | 15.842 | 0 | 11 | 0 | 74.055 | 41.576 | 45.222 | 64.481 | 63.605 | 24.119 | 3.617 | 1 | 0 | 74.209 | 55.748 | 64.121 | 21.228 | 0 | 0 | 51.575 | 41.597 | [5 empty] | 0 | 9.574 | 0 | 5.5431 | 5.1938 | 4.2856 | 4 | 1.1938 | 21.5368
01/30/10 | 14:51 | 0 | 15.842 | 0 | 1 | 0 | 75.153 | 65.848 | 33.959 | 64.077 | 40.894 | 24.119 | 3.542 | 0 | 0 | 71.947 | 56.542 | 62.977 | 21.299 | 0 | 0 | 52.035 | 41.858 | [5 empty] | 0 | 11.076 | 1 | 5.565 | 5.2146 | 1.511 | 1.2245 | 3.9901 | 71.7
01/30/10 | 14:52 | 0 | 15.787 | 0 | 2 | 0 | 67.899 | 71.325 | 30.161 | 47.992 | 31.294 | 24.09 | 3.485 | 0 | 0 | 69.174 | 57.008 | 59.228 | 21.439 | 0 | 0 | 52.441 | 41.547 | [5 empty] | 0 | 19.907 | 2 | 5.5816 | 5.2304 | 1.5117 | 1.2245 | 4.0059 | 71.7695
01/30/10 | 14:53 | 0 | 15.792 | 0 | 2 | 0 | 63.358 | 71.133 | 28.817 | 35.254 | 26.865 | 24.166 | 3.594 | 0 | 0 | 67.192 | 57.304 | 55.634 | 21.419 | 0 | 0 | 52.768 | 41.152 | [5 empty] | 0 | 28.104 | 3 | 5.5498 | 5.2002 | 1.5104 | 1.2245 | 3.9757 | 71.6363
01/30/10 | 14:54 | 0 | 15.787 | 0 | 1 | 0 | 51.755 | 66.291 | 28.305 | 30.641 | 23.415 | 24.112 | 3.586 | 0 | 0 | 65.709 | 57.457 | 52.901 | 21.365 | 0 | 0 | 52.968 | 40.652 | [5 empty] | 0 | 21.114 | 4 | 5.5522 | 5.2024 | 1.5105 | 1.2245 | 3.9779 | 71.6461
01/30/10 | 14:55 | 0 | 15.842 | 0 | 2 | 0 | 41.363 | 62.708 | 28.287 | 28.984 | 20.239 | 24.19 | 3.542 | 0 | 0 | 64.728 | 57.596 | 50.98 | 21.468 | 0 | 0 | 53.181 | 40.258 | [5 empty] | 0 | 12.379 | 5 | 5.565 | 5.2146 | 1.511 | 1.2245 | 3.9901 | 71.7
01/30/10 | 14:56 | 0 | 15.842 | 0 | 1 | 0 | 35.675 | 54.602 | 28.358 | 28.407 | 18.98 | 24.286 | 3.442 | 1 | 0 | 63.943 | 57.754 | 49.488 | 21.539 | 0 | 0 | 53.318 | 39.813 | [5 empty] | 0 | 7.268 | 6 | 5.5941 | 5.2423 | 1.5122 | 1.2245 | 4.0178 | 71.8216
01/30/10 | 14:57 | 0 | 15.842 | 0 | 1 | 0 | 32.785 | 44.949 | 28.503 | 28.263 | 18.163 | 24.384 | 3.465 | 0 | 0 | 63.404 | 57.777 | 48.387 | 21.517 | 0 | 0 | 53.433 | 39.437 | [5 empty] | 0 | 4.522 | 7 | 5.5874 | 5.2359 | 1.5119 | 1.2245 | 4.0114 | 71.7937
01/30/10 | 14:58 | 0 | 15.812 | 0 | 2 | 0 | 31.195 | 38.208 | 28.425 | 28.233 | 16.627 | 24.33 | 3.663 | 0 | 0 | 62.973 | 57.815 | 47.465 | 21.51 | 0 | 0 | 53.451 | 39.031 | [5 empty] | 0 | 2.962 | 8 | 5.5297 | 5.1811 | 1.5096 | 1.2245 | 3.9566 | 71.5512
01/30/10 | 14:59 | 0 | 15.787 | 0 | 1 | 0 | 30.352 | 34.471 | 28.305 | 28.305 | 14.158 | 24.33 | 3.537 | 0 | 0 | 62.637 | 57.861 | 46.732 | 21.463 | 0 | 0 | 53.519 | 38.655 | [5 empty] | 0 | 2.047 | 9 | 5.5664 | 5.216 | 1.5111 | 1.2245 | 3.9915 | 71.7061
01/30/10 | 15:00 | 0 | 15.817 | 0 | 2 | 0 | 29.901 | 32.478 | 28.069 | 28.309 | 13.62 | 24.359 | 3.643 | 0 | 0 | 62.35 | 57.911 | 46.347 | 21.419 | 0 | 0 | 53.594 | 38.356 | [5 empty] | 0 | 1.592 | 10 | 5.5356 | 5.1866 | 1.5098 | 1.2245 | 3.9621 | 71.5759
01/30/10 | 15:01 | 0 | 15.817 | 0 | 2 | 0 | 35.347 | 31.249 | 27.973 | 28.189 | 33.113 | 24.359 | 3.594 | 0 | 0 | 62.08 | 57.888 | 46.004 | 21.299 | 0 | 0 | 53.617 | 38.026 | [5 empty] | 0 | 7.158 | 11 | 5.5498 | 5.2002 | 1.5104 | 1.2245 | 3.9757 | 71.6363
01/30/10 | 15:02 | 0 | 15.817 | 0 | 1 | 0 | 51.232 | 30.624 | 27.829 | 28.02 | 18.485 | 24.335 | 3.48 | 0 | 0 | 61.82 | 57.898 | 45.829 | 21.238 | 0 | 0 | 53.65 | 37.756 | [5 empty] | 0 | 23.212 | 12 | 5.583 | 5.2317 | 1.5117 | 1.2245 | 4.0072 | 71.7756
01/30/10 | 15:03 | 0 | 15.822 | 0 | 2 | 0 | 36.995 | 39.887 | 28.025 | 27.954 | 14.07 | 24.244 | 3.522 | 0 | 0 | 61.59 | 57.913 | 45.663 | 21.353 | 0 | 0 | 53.666 | 37.49 | [5 empty] | 0 | 9.041 | 13 | 5.5708 | 5.2201 | 1.5112 | 1.2245 | 3.9956 | 71.7244
01/30/10 | 15:04 | 0 | 15.822 | 1 | 2 | 0 | 31.688 | 46.328 | 28.314 | 27.905 | 12.242 | 24.17 | 3.573 | 0 | 0 | 61.343 | 57.913 | 45.525 | 21.424 | 0 | 0 | 53.687 | 37.208 | [5 empty] | 0 | 3.783 | 14 | 5.5559 | 5.206 | 1.5106 | 1.2245 | 3.9815 | 71.6621
01/30/10 | 15:05 | 0 | 15.855 | 0 | 1 | 0 | 29.96 | 37.143 | 28.636 | 28.057 | 11.362 | 24.107 | 3.555 | 0 | 0 | 61.195 | 57.898 | 45.532 | 21.409 | 0 | 0 | 53.717 | 37.026 | [5 empty] | 0 | 1.903 | 15 | 5.5612 | 5.211 | 1.5108 | 1.2245 | 3.9865 | 71.6841
01/30/10 | 15:06 | 0 | 15.822 | 0 | 2 | 0 | 29.327 | 32.553 | 28.964 | 28.314 | 10.86 | 24.099 | 3.522 | 0 | 0 | 60.939 | 57.891 | 45.411 | 21.4 | 0 | 0 | 53.734 | 36.737 | [5 empty] | 0 | 1.013 | 16 | 5.5708 | 5.2201 | 1.5112 | 1.2245 | 3.9956 | 71.7244
01/30/10 | 15:07 | 0 | 15.855 | 0 | 1 | 0 | 29.165 | 30.779 | 29.359 | 28.515 | 10.276 | 24.058 | 3.581 | 0 | 0 | 60.768 | 57.898 | 45.418 | 21.336 | 0 | 0 | 53.717 | 36.533 | [5 empty] | 0 | 0.65 | 17 | 5.5536 | 5.2038 | 1.5105 | 1.2245 | 3.9793 | 71.6523
01/30/10 | 15:08 | 0 | 15.855 | 0 | 2 | 0 | 29.141 | 30.009 | 29.695 | 28.876 | 10.053 | 24.011 | 3.506 | 0 | 0 | 60.588 | 57.875 | 45.324 | 21.36 | 0 | 0 | 53.717 | 36.344 | [5 empty] | 0 | 0.265 | 18 | 5.5755 | 5.2245 | 1.5114 | 1.2245 | 4 | 71.7439
01/30/10 | 15:09 | 0 | 15.797 | 0 | 1 | 0 | 29.158 | 29.641 | 29.783 | 29.182 | 9.872 | 23.859 | 3.447 | 0 | 0 | 60.335 | 57.845 | 45.226 | 21.304 | 0 | 0 | 53.71 | 36.079 | [5 empty] | 0 | -0.024 | 19 | 5.5926 | 5.2409 | 1.5121 | 1.2245 | 4.0164 | 71.8156
01/30/10 | 15:10 | 0 | 15.797 | 0 | 2 | 0 | 29.278 | 29.518 | 29.977 | 29.496 | 9.897 | 23.785 | 3.498 | 0 | 0 | 60.177 | 57.802 | 45.25 | 21.255 | 0 | 0 | 53.666 | 35.938 | [5 empty] | 0 | -0.218 | 20 | 5.5778 | 5.2268 | 1.5115 | 1.2245 | 4.0023 | 71.7537
01/30/10 | 15:11 | 0 | 15.805 | 0 | 1 | 0 | 29.55 | 29.479 | 30.178 | 29.673 | 9.51 | 23.746 | 3.581 | 0 | 0 | 60.049 | 57.831 | 45.257 | 21.265 | 0 | 0 | 53.673 | 35.804 | [5 empty] | 0 | -0.123 | 21 | 5.5536 | 5.2038 | 1.5105 | 1.2245 | 3.9793 | 71.6523
01/30/10 | 15:12 | 1 | 15.797 | 0 | 2 | 0 | 30.916 | 29.518 | 30.242 | 29.832 | 30.965 | 23.592 | 3.522 | 0 | 0 | 59.885 | 57.733 | 45.135 | 21.159 | 0 | 0 | 53.643 | 35.586 | [5 empty] | 15.797 | 1.084 | 22 | 5.5708 | 5.2201 | 1.5112 | 1.2245 | 3.9956 | 71.7244
01/30/10 | 15:13 | 0 | 15.782 | 0 | 1 | 0 | 56.103 | 29.695 | 30.298 | 30.104 | 15.558 | 23.602 | 3.532 | 0 | 0 | 59.803 | 57.809 | 45.233 | 21.216 | 0 | 0 | 53.696 | 35.476 | [5 empty] | 0 | 25.999 | 23 | 5.5679 | 5.2173 | 1.5111 | 1.2245 | 3.9929 | 71.7122
01/30/10 | 15:14 | 0 | 15.815 | 0 | 2 | 0 | 42.276 | 32.473 | 30.161 | 30.259 | 11.098 | 23.609 | 3.514 | 0 | 0 | 59.677 | 57.815 | 45.217 | 21.343 | 0 | 0 | 53.748 | 35.366 | [5 empty] | 0 | 12.017 | 24 | 5.5731 | 5.2223 | 1.5113 | 1.2245 | 3.9978 | 71.7342
01/30/10 | 15:15 | 0 | 15.805 | 0 | 1 | 0 | 34.512 | 47.413 | 29.938 | 30.273 | 10.151 | 23.503 | 3.555 | 0 | 0 | 59.468 | 57.786 | 45.233 | 21.385 | 0 | 0 | 53.696 | 35.194 | [5 empty] | 0 | 4.239 | 25 | 5.5612 | 5.211 | 1.5108 | 1.2245 | 3.9865 | 71.6841
01/30/10 | 15:16 | 0 | 15.805 | 0 | 1 | 0 | 32.13 | 43.724 | 29.768 | 30.104 | 9.658 | 23.383 | 3.555 | 0 | 0 | 59.34 | 57.77 | 45.264 | 21.441 | 0 | 0 | 53.748 | 35.108 | [5 empty] | 0 | 2.026 | 26 | 5.5612 | 5.211 | 1.5108 | 1.2245 | 3.9865 | 71.6841
01/30/10 | 15:17 | 0 | 15.782 | 0 | 2 | 0 | 31.262 | 36.464 | 29.599 | 29.96 | 9.708 | 23.337 | 3.532 | 0 | 0 | 59.153 | 57.74 | 45.233 | 21.432 | 0 | 0 | 53.717 | 34.935 | [5 empty] | 0 | 1.302 | 27 | 5.5679 | 5.2173 | 1.5111 | 1.2245 | 3.9929 | 71.7122
01/30/10 | 15:18 | 0 | 15.815 | 0 | 1 | 0 | 30.884 | 33.345 | 29.437 | 29.751 | 8.924 | 23.391 | 3.514 | 0 | 0 | 59.027 | 57.77 | 45.264 | 21.343 | 0 | 0 | 53.727 | 34.849 | [5 empty] | 0 | 1.133 | 28 | 5.5731 | 5.2223 | 1.5113 | 1.2245 | 3.9978 | 71.7342
01/30/10 | 15:19 | 0 | 15.815 | 0 | 2 | 0 | 30.475 | 32.041 | 29.415 | 29.535 | 9.271 | 23.344 | 3.589 | 0 | 0 | 58.87 | 57.77 | 45.264 | 21.319 | 0 | 0 | 53.727 | 34.732 | [5 empty] | 0 | 0.94 | 29 | 5.5513 | 5.2016 | 1.5104 | 1.2245 | 3.9771 | 71.6424
01/30/10 | 15:20 | 0 | 15.782 | 0 | 2 | 0 | 30.104 | 31.311 | 29.793 | 29.31 | 8.522 | 23.337 | 3.403 | 1 | 0 | 58.705 | 57.74 | 45.187 | 21.36 | 0 | 0 | 53.673 | 34.584 | [5 empty] | 0 | 0.794 | 30 | 5.6054 | 5.253 | 1.5126 | 1.2245 | 4.0286 | 71.8687
01/30/10 | 15:21 | 0 | 15.79 | 0 | 1 | 0 | 29.751 | 30.835 | 29.896 | 29.56 | 8.728 | 23.415 | 3.514 | 0 | 0 | 58.6 | 57.793 | 45.217 | 21.319 | 0 | 0 | 53.657 | 34.495 | [5 empty] | 0 | 0.191 | 31 | 5.5731 | 5.2223 | 1.5113 | 1.2245 | 3.9978 | 71.7342
01/30/10 | 15:22 | 0 | 15.757 | 0 | 2 | 0 | 29.55 | 30.347 | 29.864 | 29.793 | 7.928 | 23.359 | 3.455 | 0 | 0 | 58.47 | 57.708 | 45.154 | 21.275 | 0 | 0 | 53.591 | 34.383 | [5 empty] | 0 | -0.243 | 32 | 5.5903 | 5.2387 | 1.512 | 1.2245 | 4.0142 | 71.8059
01/30/10 | 15:23 | 0 | 15.744 | 0 | 2 | 0 | 30.237 | 29.95 | 29.781 | 29.852 | 29.371 | 23.3 | 3.416 | 0 | 0 | 58.336 | 57.708 | 45.177 | 21.179 | 0 | 0 | 53.547 | 34.266 | [5 empty] | 0 | 0.385 | 33 | 5.6017 | 5.2495 | 1.5125 | 1.2245 | 4.025 | 71.853
01/30/10 | 15:24 | 0 | 15.719 | 0 | 2 | 0 | 52.032 | 29.781 | 29.562 | 29.827 | 18.09 | 23.3 | 3.367 | 0 | 0 | 58.224 | 57.662 | 45.077 | 21.292 | 0 | 0 | 53.517 | 34.117 | [5 empty] | 0 | 22.205 | 34 | 5.6159 | 5.263 | 1.5131 | 1.2245 | 4.0385 | 71.912
01/30/10 | 15:25 | 0 | 15.744 | 0 | 1 | 0 | 38.684 | 38.002 | 29.153 | 29.756 | 11.647 | 23.251 | 3.315 | 0 | 0 | 58.112 | 57.662 | 45.154 | 21.275 | 0 | 0 | 53.57 | 34.077 | [5 empty] | 0 | 8.928 | 35 | 5.6311 | 5.2774 | 1.5137 | 1.2245 | 4.0529 | 71.9742
01/30/10 | 15:26 | 0 | 15.712 | 0 | 2 | 0 | 32.706 | 44.963 | 28.881 | 29.364 | 9.638 | 23.219 | 3.359 | 0 | 0 | 57.968 | 57.633 | 45.124 | 21.221 | 0 | 0 | 53.47 | 33.928 | [5 empty] | 0 | 3.342 | 36 | 5.6183 | 5.2652 | 1.5132 | 1.2245 | 4.0407 | 71.9215
01/30/10 | 15:27 | 0 | 15.712 | 0 | 2 | 0 | 30.759 | 35.88 | 28.736 | 28.976 | 8.328 | 23.219 | 3.308 | 0 | 0 | 57.856 | 57.633 | 45.077 | 21.341 | 0 | 0 | 53.493 | 33.835 | [5 empty] | 0 | 1.783 | 37 | 5.6331 | 5.2793 | 1.5138 | 1.2245 | 4.0549 | 71.9825
01/30/10 | 15:28 | 0 | 15.687 | 0 | 2 | 0 | 29.844 | 32.157 | 28.567 | 28.736 | 8.031 | 23.268 | 3.182 | 0 | 0 | 57.745 | 57.567 | 45.077 | 21.196 | 0 | 0 | 53.447 | 33.787 | [5 empty] | 0 | 1.108 | 38 | 5.6698 | 5.3142 | 1.5152 | 1.2245 | 4.0897 | 72.1318
01/30/10 | 15:29 | 0 | 15.719 | 0 | 2 | 0 | 29.322 | 30.769 | 28.263 | 28.599 | 7.72 | 23.3 | 3.315 | 0 | 0 | 57.662 | 57.662 | 45.107 | 21.348 | 0 | 0 | 53.477 | 33.701 | [5 empty] | 0 | 0.723 | 39 | 5.6311 | 5.2774 | 1.5137 | 1.2245 | 4.0529 | 71.9742
01/30/10 | 15:30 | 0 | 15.687 | 0 | 2 | 0 | 28.93 | 29.965 | 27.966 | 28.351 | 8.132 | 23.244 | 3.333 | 0 | 0 | 57.567 | 57.633 | 45.1 | 21.292 | 0 | 0 | 53.447 | 33.577 | [5 empty] | 0 | 0.579 | 40 | 5.6258 | 5.2724 | 1.5135 | 1.2245 | 4.0479 | 71.9527
01/30/10 | 15:31 | 0 | 15.687 | 0 | 3 | 0 | 28.665 | 29.484 | 27.821 | 28.086 | 7.231 | 23.219 | 3.23 | 0 | 0 | 57.475 | 57.61 | 45.077 | 21.341 | 0 | 0 | 53.447 | 33.529 | [5 empty] | 0 | 0.579 | 41 | 5.6558 | 5.3009 | 1.5147 | 1.2245 | 4.0764 | 72.0752
01/30/10 | 15:32 | 0 | 15.687 | 0 | 2 | 0 | 28.351 | 29.121 | 27.846 | 27.797 | 6.827 | 23.293 | 3.207 | 0 | 0 | 57.453 | 57.587 | 45.077 | 21.196 | 0 | 0 | 53.447 | 33.46 | [5 empty] | 0 | 0.554 | 42 | 5.6625 | 5.3073 | 1.5149 | 1.2245 | 4.0828 | 72.1024
01/30/10 | 15:33 | 0 | 15.744 | 0 | 2 | 0 | 28.143 | 28.817 | 28.023 | 27.829 | 6.353 | 23.347 | 3.189 | 0 | 0 | 57.393 | 57.617 | 45.084 | 21.275 | 0 | 0 | 53.433 | 33.395 | [5 empty] | 0 | 0.314 | 43 | 5.6678 | 5.3123 | 1.5152 | 1.2245 | 4.0878 | 72.1236
01/30/10 | 15:34 | 0 | 15.661 | 0 | 2 | 0 | 27.966 | 28.447 | 28.111 | 27.868 | 23.991 | 23.364 | 3.23 | 0 | 0 | 57.32 | 57.587 | 44.986 | 21.292 | 0 | 0 | 53.423 | 33.247 | [5 empty] | 0 | 0.098 | 44 | 5.6558 | 5.3009 | 1.5147 | 1.2245 | 4.0764 | 72.0752
01/30/10 | 15:35 | 1 | 15.687 | 0 | 2 | 0 | 49.021 | 28.206 | 28.231 | 28.013 | 28.665 | 23.293 | 3.308 | 0 | 0 | 57.252 | 57.567 | 44.986 | 21.365 | 0 | 0 | 53.447 | 33.201 | [5 empty] | 15.687 | 21.008 | 45 | 5.6331 | 5.2793 | 1.5138 | 1.2245 | 4.0549 | 71.9825
01/30/10 | 15:36 | 0 | 15.712 | 0 | 2 | 0 | 55.489 | 37.971 | 28.351 | 28.206 | 29.531 | 23.315 | 3.23 | 2 | 0 | 57.206 | 57.498 | 44.916 | 21.243 | 0 | 0 | 53.447 | 33.106 | [5 empty] | 0 | 27.283 | 46 | 5.6558 | 5.3009 | 1.5147 | 1.2245 | 4.0764 | 72.0752
01/30/10 | 15:37 | 0 | 15.656 | 0 | 2 | 0 | 56.909 | 51.699 | 28.491 | 28.346 | 30.175 | 23.214 | 3.225 | 1 | 0 | 57.135 | 57.516 | 44.958 | 21.262 | 0 | 0 | 53.076 | 33.125 | [5 empty] | 0 | 28.563 | 47 | 5.6573 | 5.3023 | 1.5147 | 1.2245 | 4.0778 | 72.0811
01/30/10 | 15:38 | 1 | 15.712 | 0 | 2 | 1 | 57.071 | 55.214 | 28.665 | 28.52 | 31.122 | 23.17 | 3.23 | 2 | 0 | 57.117 | 57.544 | 45.03 | 21.292 | 0 | 0 | 53.309 | 33.082 | [5 empty] | 15.712 | 28.551 | 48 | 5.6558 | 5.3009 | 1.5147 | 1.2245 | 4.0764 | 72.0752
01/30/10 | 15:39 | 0 | 15.712 | 0 | 2 | 0 | 57.252 | 55.923 | 28.856 | 28.616 | 31.821 | 23.074 | 3.182 | 2 | 0 | 57.117 | 57.521 | 45.1 | 21.196 | 0 | 0 | 53.47 | 33.06 | [5 empty] | 0 | 28.636 | 0 | 5.6698 | 5.3142 | 1.5152 | 1.2245 | 4.0897 | 72.1318
01/30/10 | 15:40 | 0 | 15.661 | 0 | 2 | 0 | 57.005 | 56.289 | 28.881 | 28.761 | 31.916 | 23.074 | 3.23 | 1 | 0 | 57.094 | 57.521 | 45.1 | 21.172 | 0 | 0 | 53.512 | 32.96 | [5 empty] | 0 | 28.244 | 1 | 5.6558 | 5.3009 | 4.5759 | 4.2857 | 1.0152 | 17.95
01/30/10 | 15:41 | 0 | 15.687 | 0 | 2 | 0 | 56.848 | 56.355 | 28.93 | 28.856 | 32.613 | 23.123 | 3.13 | 2 | 0 | 57.117 | 57.521 | 45.1 | 21.243 | 0 | 0 | 53.561 | 32.919 | [5 empty] | 0 | 27.992 | 2 | 5.6849 | 5.3286 | 4.5771 | 4.2857 | 1.0429 | 18.345
01/30/10 | 15:42 | 1 | 15.682 | 0 | 2 | 0 | 57.001 | 56.282 | 28.925 | 28.756 | 32.96 | 23.094 | 3.2 | 2 | 0 | 57.149 | 57.551 | 45.131 | 21.299 | 0 | 0 | 53.547 | 32.878 | [5 empty] | 15.682 | 28.245 | 3 | 5.6646 | 5.3092 | 4.5763 | 4.2857 | 1.0235 | 18.0689
01/30/10 | 15:43 | 0 | 15.757 | 0 | 2 | 0 | 57.049 | 56.398 | 28.974 | 28.854 | 33.314 | 23.263 | 3.277 | 1 | 0 | 57.249 | 57.608 | 45.236 | 21.336 | 0 | 0 | 53.605 | 32.89 | [5 empty] | 0 | 28.195 | 4 | 5.6421 | 5.2879 | 4.5753 | 4.2857 | 1.0022 | 17.763
01/30/10 | 15:44 | 0 | 15.707 | 0 | 3 | 0 | 56.937 | 56.576 | 28.974 | 28.9 | 33.713 | 23.383 | 3.176 | 2 | 0 | 57.295 | 57.631 | 45.236 | 21.456 | 0 | 0 | 53.559 | 32.869 | [5 empty] | 0 | 28.037 | 5 | 5.6715 | 5.3159 | 4.5765 | 4.2857 | 1.0302 | 18.1638
01/30/10 | 15:45 | 0 | 15.671 | 0 | 2 | 0 | 56.882 | 56.524 | 29.06 | 28.844 | 33.562 | 23.518 | 3.115 | 2 | 0 | 57.286 | 57.621 | 45.203 | 21.375 | 0 | 0 | 53.573 | 32.787 | [5 empty] | 0 | 28.038 | 6 | 5.6893 | 5.3328 | 4.5773 | 4.2857 | 1.0471 | 18.4039
01/30/10 | 15:46 | 1 | 15.697 | 0 | 2 | 0 | 57.017 | 56.478 | 29.398 | 28.915 | 33.893 | 23.614 | 3.089 | 1 | 0 | 57.306 | 57.644 | 45.271 | 21.446 | 0 | 0 | 53.573 | 32.763 | [5 empty] | 15.697 | 28.102 | 7 | 5.6969 | 5.34 | 4.5776 | 4.2857 | 1.0543 | 18.5057
01/30/10 | 15:47 | 0 | 15.671 | 0 | 2 | 0 | 56.882 | 56.501 | 30.144 | 29.155 | 34.574 | 23.783 | 3.115 | 2 | 0 | 57.375 | 57.644 | 45.271 | 21.471 | 0 | 0 | 53.549 | 32.716 | [5 empty] | 0 | 27.727 | 8 | 5.6893 | 5.3328 | 4.5773 | 4.2857 | 1.0471 | 18.4039
01/30/10 | 15:48 | 0 | 15.646 | 0 | 2 | 0 | 56.725 | 56.501 | 31.347 | 29.783 | 35.067 | 23.881 | 3.089 | 2 | 0 | 57.398 | 57.644 | 45.294 | 21.397 | 0 | 0 | 53.549 | 32.67 | [5 empty] | 0 | 26.942 | 9 | 5.6969 | 5.34 | 4.5776 | 4.2857 | 1.0543 | 18.5057
01/30/10 | 15:49 | 1 | 15.646 | 1 | 2 | 0 | 56.925 | 56.455 | 32.811 | 30.793 | 35.56 | 24.072 | 3.14 | 1 | 0 | 57.398 | 57.688 | 45.317 | 21.495 | 0 | 0 | 53.482 | 32.622 | [5 empty] | 15.646 | 26.132 | 10 | 5.682 | 5.3258 | 4.577 | 4.2857 | 1.0401 | 18.3057
01/30/10 | 15:50 | 0 | 15.646 | 0 | 2 | 0 | 57.039 | 56.455 | 34.268 | 32.24 | 36.313 | 24.146 | 3.04 | 2 | 0 | 57.441 | 57.688 | 45.317 | 21.566 | 0 | 0 | 53.458 | 32.598 | [5 empty] | 0 | 24.799 | 11 | 5.7112 | 5.3535 | 4.5781 | 4.2857 | 1.0678 | 18.697
01/30/10 | 15:51 | 0 | 15.616 | 0 | 2 | 0 | 57.482 | 56.517 | 35.579 | 33.699 | 37.131 | 24.163 | 2.983 | 1 | 0 | 57.437 | 57.66 | 45.357 | 21.392 | 0 | 0 | 53.407 | 32.548 | [5 empty] | 0 | 23.783 | 12 | 5.7278 | 5.3693 | 4.5788 | 4.2857 | 1.0836 | 18.9183
01/30/10 | 15:52 | 0 | 15.621 | 0 | 2 | 1 | 58.249 | 56.747 | 36.641 | 35.232 | 37.98 | 24.217 | 3.166 | 2 | 0 | 57.487 | 57.688 | 45.408 | 21.591 | 0 | 0 | 53.435 | 32.529 | [5 empty] | 0 | 23.017 | 13 | 5.6745 | 5.3187 | 4.5767 | 4.2857 | 1.0329 | 18.2033
01/30/10 | 15:53 | 1 | 15.616 | 0 | 2 | 0 | 59.207 | 57.325 | 37.39 | 36.378 | 38.94 | 24.332 | 2.983 | 1 | 0 | 57.459 | 57.683 | 45.404 | 21.512 | 0 | 0 | 53.316 | 32.5 | [5 empty] | 15.616 | 22.829 | 0 | 5.7278 | 5.3693 | 4.5788 | 4.2857 | 1.0836 | 18.9183
01/30/10 | 15:54 | 0 | 15.591 | 0 | 2 | 0 | 60.442 | 58.133 | 37.952 | 37.27 | 38.964 | 24.452 | 3.058 | 1 | 0 | 57.482 | 57.683 | 45.495 | 21.586 | 0 | 0 | 53.293 | 32.475 | [5 empty] | 0 | 23.172 | 1 | 5.7059 | 5.3485 | 1.7208 | 1.4286 | 3.92 | 68.7002
01/30/10 | 15:55 | 0 | 15.616 | 0 | 2 | 0 | 51.068 | 59.164 | 38.258 | 37.93 | 22.67 | 24.548 | 3.084 | 1 | 0 | 57.482 | 57.706 | 45.518 | 21.611 | 0 | 0 | 53.246 | 32.426 | [5 empty] | 0 | 13.138 | 2 | 5.6983 | 5.3413 | 1.7205 | 1.4286 | 3.9128 | 68.6652
01/30/10 | 15:56 | 0 | 15.568 | 0 | 2 | 0 | 42.772 | 57.706 | 38.399 | 38.375 | 17.668 | 24.622 | 2.983 | 1 | 0 | 57.482 | 57.729 | 45.588 | 21.537 | 0 | 0 | 53.269 | 32.38 | [5 empty] | 0 | 4.397 | 3 | 5.7278 | 5.3693 | 1.7217 | 1.4286 | 3.9407 | 68.8007
01/30/10 | 15:57 | 0 | 15.561 | 0 | 2 | 0 | 40.463 | 46.888 | 38.605 | 38.511 | 15.219 | 24.592 | 2.978 | 0 | 0 | 57.521 | 57.678 | 45.604 | 21.581 | 0 | 0 | 53.241 | 32.375 | [5 empty] | 0 | 1.952 | 4 | 5.7292 | 5.3707 | 1.7217 | 1.4286 | 3.9421 | 68.8074
01/30/10 | 15:58 | 0 | 15.591 | 0 | 2 | 0 | 39.739 | 42.114 | 38.564 | 38.705 | 15.003 | 24.646 | 2.957 | 0 | 0 | 57.571 | 57.729 | 45.632 | 21.682 | 0 | 0 | 53.246 | 32.355 | [5 empty] | 0 | 1.034 | 5 | 5.7353 | 5.3765 | 1.722 | 1.4286 | 3.9479 | 68.8354
01/30/10 | 15:59 | 0 | 15.538 | 0 | 2 | 0 | 39.404 | 40.581 | 38.277 | 38.77 | 13.54 | 24.663 | 2.875 | 0 | 0 | 57.544 | 57.678 | 45.651 | 21.412 | 0 | 0 | 53.218 | 32.35 | [5 empty] | 0 | 0.634 | 6 | 5.7592 | 5.3992 | 1.7229 | 1.4286 | 3.9706 | 68.9441
01/30/10 | 16:00 | 0 | 15.538 | 0 | 2 | 0 | 39.217 | 39.923 | 38.112 | 38.653 | 12.081 | 24.688 | 2.901 | 0 | 0 | 57.521 | 57.678 | 45.651 | 21.436 | 0 | 0 | 53.174 | 32.35 | [5 empty] | 0 | 0.564 | 7 | 5.7516 | 5.392 | 1.7226 | 1.4286 | 3.9634 | 68.9097
01/30/10 | 16:01 | 0 | 15.538 | 0 | 2 | 0 | 39.052 | 39.569 | 37.806 | 38.394 | 12.132 | 24.663 | 2.849 | 1 | 0 | 57.5 | 57.678 | 45.675 | 21.557 | 0 | 0 | 53.174 | 32.301 | [5 empty] | 0 | 0.658 | 8 | 5.7668 | 5.4064 | 1.7233 | 1.4286 | 3.9778 | 68.9784
01/30/10 | 16:02 | 0 | 15.513 | 0 | 2 | 0 | 38.794 | 39.334 | 37.547 | 38.184 | 11.166 | 24.641 | 2.749 | 0 | 0 | 57.478 | 57.662 | 45.635 | 21.591 | 0 | 0 | 53.178 | 32.287 | [5 empty] | 0 | 0.61 | 9 | 5.7959 | 5.4341 | 1.7244 | 1.4286 | 4.0055 | 69.1094
01/30/10 | 16:03 | 0 | 15.458 | 0 | 2 | 0 | 38.456 | 39.042 | 37.351 | 37.892 | 10.075 | 24.585 | 2.695 | 0 | 0 | 57.354 | 57.624 | 45.595 | 21.333 | 0 | 0 | 53.139 | 32.22 | [5 empty] | 0 | 0.564 | 10 | 5.8116 | 5.449 | 1.7251 | 1.4286 | 4.0205 | 69.1796
01/30/10 | 16:04 | 0 | 15.458 | 0 | 2 | 0 | 38.15 | 38.691 | 37.045 | 37.703 | 27.042 | 24.56 | 2.669 | 0 | 0 | 57.332 | 57.578 | 45.595 | 21.503 | 0 | 0 | 53.115 | 32.174 | [5 empty] | 0 | 0.447 | 11 | 5.8192 | 5.4562 | 1.7254 | 1.4286 | 4.0276 | 69.2133
01/30/10 | 16:05 | 0 | 15.428 | 0 | 2 | 0 | 52.354 | 38.356 | 36.5 | 37.512 | 35.395 | 24.46 | 2.738 | 0 | 0 | 57.236 | 57.551 | 45.544 | 21.449 | 0 | 0 | 53.066 | 32.144 | [5 empty] | 0 | 14.842 | 12 | 5.7991 | 5.4371 | 1.7246 | 1.4286 | 4.0086 | 69.1237
01/30/10 | 16:06 | 0 | 15.428 | 0 | 2 | 0 | 49.787 | 39.861 | 35.983 | 37.064 | 16.81 | 24.411 | 2.715 | 0 | 0 | 57.192 | 57.551 | 45.567 | 21.618 | 0 | 0 | 53.043 | 32.095 | [5 empty] | 0 | 12.723 | 13 | 5.8058 | 5.4435 | 1.7248 | 1.4286 | 4.0149 | 69.1536
01/30/10 | 16:07 | 0 | 15.37 | 0 | 2 | 0 | 41.238 | 52.966 | 35.529 | 36.54 | 14.138 | 24.354 | 2.553 | 0 | 0 | 57.117 | 57.498 | 45.537 | 21.488 | 0 | 0 | 53.013 | 32.063 | [5 empty] | 0 | 4.698 | 14 | 5.853 | 5.4883 | 1.7267 | 1.4286 | 4.0598 | 69.3624
01/30/10 | 16:08 | 0 | 15.395 | 0 | 2 | 0 | 38.301 | 45.903 | 35.036 | 36.069 | 12.383 | 24.259 | 2.478 | 1 | 0 | 57.074 | 57.521 | 45.513 | 21.463 | 0 | 0 | 52.989 | 32.039 | [5 empty] | 0 | 2.232 | 15 | 5.8748 | 5.5091 | 1.7276 | 1.4286 | 4.0805 | 69.4579
01/30/10 | 16:09 | 0 | 15.395 | 0 | 2 | 0 | 37.126 | 40.322 | 34.801 | 35.6 | 11 | 24.283 | 2.604 | 0 | 0 | 57.094 | 57.498 | 45.537 | 21.633 | 0 | 0 | 52.966 | 32.039 | [5 empty] | 0 | 1.526 | 16 | 5.8381 | 5.4742 | 1.7261 | 1.4286 | 4.0456 | 69.297
01/30/10 | 16:10 | 0 | 15.395 | 0 | 1 | 0 | 36.351 | 38.208 | 34.402 | 35.201 | 10.679 | 24.188 | 2.705 | 0 | 0 | 57.074 | 57.498 | 45.56 | 21.392 | 0 | 0 | 52.943 | 32.063 | [5 empty] | 0 | 1.15 | 17 | 5.8087 | 5.4463 | 1.725 | 1.4286 | 4.0177 | 69.1666
01/30/10 | 16:11 | 0 | 15.37 | 0 | 2 | 0 | 35.811 | 37.103 | 33.955 | 34.847 | 10.508 | 24.114 | 2.53 | 0 | 0 | 57.051 | 57.498 | 45.513 | 21.223 | 0 | 0 | 52.898 | 32.039 | [5 empty] | 0 | 0.964 | 18 | 5.8597 | 5.4947 | 1.727 | 1.4286 | 4.0661 | 69.3918
01/30/10 | 16:12 | 0 | 15.387 | 0 | 2 | 0 | 35.287 | 36.392 | 33.689 | 34.392 | 10.005 | 23.987 | 2.496 | 0 | 0 | 56.998 | 57.446 | 45.439 | 21.311 | 0 | 0 | 52.798 | 31.983 | [5 empty] | 0 | 0.895 | 19 | 5.8696 | 5.5041 | 1.7274 | 1.4286 | 4.0755 | 69.4351
01/30/10 | 16:13 | 0 | 15.387 | 0 | 2 | 0 | 34.816 | 35.828 | 33.266 | 34.065 | 9.806 | 23.842 | 2.419 | 0 | 0 | 57.021 | 57.446 | 45.46 | 21.481 | 0 | 0 | 52.821 | 31.96 | [5 empty] | 0 | 0.751 | 20 | 5.892 | 5.5254 | 1.7283 | 1.4286 | 4.0968 | 69.5326
01/30/10 | 16:14 | 0 | 15.387 | 0 | 2 | 0 | 34.371 | 35.311 | 33.007 | 33.689 | 8.843 | 23.817 | 2.37 | 0 | 0 | 56.976 | 57.468 | 45.439 | 21.432 | 0 | 0 | 52.798 | 31.936 | [5 empty] | 0 | 0.682 | 21 | 5.9063 | 5.539 | 1.7289 | 1.4286 | 4.1104 | 69.5942
01/30/10 | 16:15 | 0 | 15.362 | 0 | 2 | 0 | 33.993 | 34.864 | 32.842 | 33.335 | 8.499 | 23.768 | 2.445 | 0 | 0 | 56.976 | 57.446 | 45.415 | 21.289 | 0 | 0 | 52.798 | 31.887 | [5 empty] | 0 | 0.658 | 22 | 5.8844 | 5.5182 | 1.728 | 1.4286 | 4.0897 | 69.4997
01/30/10 | 16:16 | 0 | 15.357 | 0 | 2 | 0 | 44.652 | 34.364 | 32.72 | 33.003 | 32.147 | 23.668 | 2.288 | 0 | 0 | 56.925 | 57.398 | 45.411 | 21.331 | 0 | 0 | 52.702 | 31.808 | [5 empty] | 0 | 11.649 | 23 | 5.9301 | 5.5617 | 1.7299 | 1.4286 | 4.1331 | 69.6967
01/30/10 | 16:17 | 0 | 15.357 | 0 | 2 | 0 | 48.3 | 34.787 | 32.79 | 32.907 | 16.813 | 23.668 | 2.313 | 1 | 0 | 56.903 | 57.375 | 45.364 | 21.38 | 0 | 0 | 52.702 | 31.808 | [5 empty] | 0 | 15.393 | 24 | 5.9229 | 5.5548 | 1.7296 | 1.4286 | 4.1262 | 69.6656
01/30/10 | 16:18 | 0 | 15.357 | 0 | 1 | 0 | 37.796 | 49.01 | 32.627 | 32.907 | 12.197 | 23.692 | 2.339 | 0 | 0 | 56.859 | 57.398 | 45.364 | 21.451 | 0 | 0 | 52.726 | 31.808 | [5 empty] | 0 | 4.889 | 25 | 5.9153 | 5.5476 | 1.7293 | 1.4286 | 4.119 | 69.6331
01/30/10 | 16:19 | 0 | 15.357 | 0 | 2 | 0 | 34.601 | 42.989 | 32.461 | 32.862 | 9.975 | 23.643 | 2.288 | 0 | 0 | 56.859 | 57.375 | 45.364 | 21.402 | 0 | 0 | 52.726 | 31.808 | [5 empty] | 0 | 1.739 | 26 | 5.9301 | 5.5617 | 1.7299 | 1.4286 | 4.1331 | 69.6967
01/30/10 | 16:20 | 0 | 15.325 | 0 | 2 | 0 | 33.558 | 36.591 | 32.235 | 32.665 | 9.399 | 23.611 | 2.28 | 0 | 0 | 56.83 | 57.345 | 45.357 | 21.37 | 0 | 0 | 52.672 | 31.777 | [5 empty] | 0 | 0.893 | 27 | 5.9325 | 5.5639 | 1.73 | 1.4286 | 4.1353 | 69.7067
01/30/10 | 16:21 | 0 | 15.325 | 0 | 2 | 0 | 33.134 | 34.522 | 31.777 | 32.453 | 8.61 | 23.685 | 2.177 | 0 | 0 | 56.807 | 57.345 | 45.31 | 21.37 | 0 | 0 | 52.672 | 31.801 | [5 empty] | 0 | 0.681 | 28 | 5.9625 | 5.5924 | 1.7312 | 1.4286 | 4.1638 | 69.8342
01/30/10 | 16:22 | 0 | 15.292 | 0 | 2 | 0 | 32.775 | 33.716 | 31.384 | 32.083 | 8.18 | 23.604 | 2.195 | 0 | 0 | 56.754 | 57.318 | 45.306 | 21.365 | 0 | 0 | 52.644 | 31.747 | [5 empty] | 0 | 0.692 | 29 | 5.9572 | 5.5874 | 1.731 | 1.4286 | 4.1589 | 69.812
01/30/10 | 16:23 | 0 | 15.377 | 0 | 2 | 0 | 32.505 | 33.352 | 31.205 | 31.757 | 7.722 | 23.638 | 2.331 | 1 | 0 | 56.814 | 57.352 | 45.338 | 21.52 | 0 | 0 | 52.656 | 31.806 | [5 empty] | 0 | 0.748 | 30 | 5.9176 | 5.5498 | 1.7294 | 1.4286 | 4.1212 | 69.6431
01/30/10 | 16:24 | 0 | 15.345 | 0 | 2 | 0 | 32.063 | 32.921 | 30.931 | 31.389 | 7.082 | 23.584 | 2.172 | 0 | 0 | 56.807 | 57.322 | 45.331 | 21.488 | 0 | 0 | 52.646 | 31.75 | [5 empty] | 0 | 0.674 | 31 | 5.9639 | 5.5938 | 1.7312 | 1.4286 | 4.1652 | 69.8404
01/30/10 | 16:25 | 0 | 15.367 | 0 | 2 | 0 | 31.654 | 32.497 | 30.641 | 31.149 | 6.878 | 23.584 | 2.071 | 0 | 0 | 56.761 | 57.343 | 45.264 | 21.463 | 0 | 0 | 52.625 | 31.75 | [5 empty] | 0 | 0.505 | 32 | 5.9933 | 5.6217 | 1.7324 | 1.4286 | 4.1932 | 69.9641
01/30/10 | 16:26 | 0 | 15.345 | 0 | 2 | 0 | 31.316 | 32.063 | 30.401 | 30.835 | 6.778 | 23.511 | 2.071 | 0 | 0 | 56.784 | 57.3 | 45.331 | 21.512 | 0 | 0 | 52.625 | 31.774 | [5 empty] | 0 | 0.481 | 33 | 5.9933 | 5.6217 | 1.7324 | 1.4286 | 4.1932 | 69.9641
01/30/10 | 16:27 | 1 | 15.335 | 0 | 2 | 0 | 38.813 | 31.647 | 30.153 | 30.514 | 29.19 | 23.43 | 2.112 | 0 | 0 | 56.709 | 57.293 | 45.21 | 21.432 | 0 | 0 | 52.595 | 31.718 | [5 empty] | 15.335 | 8.299 | 34 | 5.9814 | 5.6104 | 1.7319 | 1.4286 | 4.1818 | 69.914
01/30/10 | 16:28 | 0 | 15.282 | 0 | 3 | 0 | 54.583 | 32.673 | 29.859 | 30.244 | 30.894 | 23.401 | 1.981 | 1 | 0 | 56.658 | 57.354 | 45.229 | 21.402 | 0 | 0 | 52.543 | 31.664 | [5 empty] | 0 | 24.339 | 35 | 6.0195 | 5.6467 | 1.7335 | 1.4286 | 4.2181 | 70.0733
01/30/10 | 16:29 | 0 | 15.312 | 0 | 2 | 0 | 57.27 | 49.383 | 29.356 | 30.08 | 31.838 | 23.383 | 1.96 | 1 | 0 | 56.686 | 57.27 | 45.257 | 21.383 | 0 | 0 | 52.525 | 31.693 | [5 empty] | 0 | 27.19 | 36 | 6.0256 | 5.6525 | 1.7337 | 1.4286 | 4.2239 | 70.0987
01/30/10 | 16:30 | 1 | 15.304 | 0 | 2 | 0 | 57.512 | 55.319 | 28.942 | 29.57 | 32.196 | 23.329 | 1.878 | 2 | 0 | 56.636 | 57.243 | 45.229 | 21.402 | 0 | 0 | 52.45 | 31.642 | [5 empty] | 15.304 | 27.942 | 37 | 6.0495 | 5.6752 | 1.7347 | 1.4286 | 4.2466 | 70.1972
01/30/10 | 16:31 | 0 | 15.304 | 0 | 3 | 0 | 57.601 | 56.547 | 28.631 | 29.04 | 32.412 | 23.329 | 1.829 | 2 | 0 | 56.636 | 57.286 | 45.205 | 21.451 | 0 | 0 | 52.473 | 31.617 | [5 empty] | 0 | 28.561 | 38 | 6.0638 | 5.6887 | 1.7353 | 1.4286 | 4.2602 | 70.2557
01/30/10 | 16:32 | 0 | 15.33 | 0 | 2 | 0 | 57.646 | 56.839 | 28.557 | 28.653 | 32.507 | 23.378 | 1.729 | 2 | 0 | 56.681 | 57.243 | 45.25 | 21.547 | 0 | 0 | 52.45 | 31.642 | [5 empty] | 0 | 28.993 | 39 | 6.0929 | 5.7164 | 1.7365 | 1.4286 | 4.2878 | 70.3742
01/30/10 | 16:33 | 1 | 15.274 | 0 | 2 | 0 | 57.596 | 57.035 | 28.383 | 28.407 | 32.575 | 23.349 | 1.672 | 2 | 0 | 56.677 | 57.259 | 45.268 | 21.468 | 0 | 0 | 52.469 | 31.588 | [5 empty] | 15.274 | 29.189 | 40 | 6.1095 | 5.7322 | 1.7371 | 1.4286 | 4.3036 | 70.4413
01/30/10 | 16:34 | 0 | 15.299 | 0 | 2 | 1 | 57.327 | 57.103 | 28.358 | 28.263 | 32.668 | 23.396 | 1.772 | 1 | 0 | 56.722 | 57.259 | 45.268 | 21.542 | 0 | 0 | 52.469 | 31.612 | [5 empty] | 0 | 29.064 | 41 | 6.0804 | 5.7045 | 1.736 | 1.4286 | 4.2759 | 70.3234
01/30/10 | 16:35 | 0 | 15.299 | 0 | 3 | 0 | 57.373 | 56.923 | 28.287 | 28.214 | 32.95 | 23.494 | 1.747 | 2 | 0 | 56.788 | 57.281 | 45.268 | 21.542 | 0 | 0 | 52.445 | 31.612 | [5 empty] | 0 | 29.159 | 0 | 6.0877 | 5.7114 | 1.7363 | 1.4286 | 4.2829 | 70.353
01/30/10 | 16:36 | 0 | 15.299 | 1 | 2 | 0 | 57.373 | 56.946 | 28.238 | 28.118 | 33.043 | 23.565 | 1.698 | 2 | 0 | 56.877 | 57.304 | 45.292 | 21.542 | 0 | 0 | 52.422 | 31.634 | [5 empty] | 0 | 29.255 | 1 | 6.1019 | 5.725 | 5.7628 | 5.4545 | 0.27045 | 4.4322
01/30/10 | 16:37 | 1 | 15.267 | 0 | 2 | 0 | 57.32 | 56.939 | 28.182 | 27.966 | 33.225 | 23.462 | 1.638 | 2 | 0 | 56.916 | 57.297 | 45.261 | 21.581 | 0 | 0 | 52.392 | 31.627 | [5 empty] | 15.267 | 29.354 | 2 | 6.1194 | 5.7416 | 5.7635 | 5.4545 | 0.28706 | 4.6909
01/30/10 | 16:38 | 0 | 15.267 | 0 | 3 | 0 | 57.343 | 57.005 | 28.135 | 27.893 | 33.436 | 23.557 | 1.535 | 2 | 0 | 56.962 | 57.297 | 45.308 | 21.606 | 0 | 0 | 52.371 | 31.627 | [5 empty] | 0 | 29.45 | 3 | 6.1494 | 5.7701 | 5.7647 | 5.4545 | 0.31557 | 5.1317
01/30/10 | 16:39 | 0 | 15.259 | 0 | 2 | 0 | 56.998 | 56.932 | 28.103 | 27.79 | 33.756 | 23.646 | 1.68 | 2 | 0 | 56.998 | 57.268 | 45.278 | 21.623 | 0 | 0 | 52.34 | 31.595 | [5 empty] | 0 | 29.208 | 4 | 6.1072 | 5.73 | 5.763 | 5.4545 | 0.27543 | 4.5099
01/30/10 | 16:40 | 1 | 15.259 | 0 | 2 | 0 | 57.179 | 56.798 | 28.126 | 27.839 | 34.015 | 23.766 | 1.654 | 1 | 0 | 57.021 | 57.334 | 45.254 | 21.525 | 0 | 0 | 52.361 | 31.595 | [5 empty] | 15.259 | 29.34 | 5 | 6.1148 | 5.7372 | 5.7633 | 5.4545 | 0.28263 | 4.6221
01/30/10 | 16:41 | 0 | 15.259 | 0 | 3 | 0 | 57.133 | 56.818 | 28.126 | 27.885 | 34.579 | 23.839 | 1.654 | 2 | 0 | 57.044 | 57.357 | 45.254 | 21.669 | 0 | 0 | 52.361 | 31.595 | [5 empty] | 0 | 29.248 | 6 | 6.1148 | 5.7372 | 5.7633 | 5.4545 | 0.28263 | 4.6221
01/30/10 | 16:42 | 0 | 15.259 | 0 | 2 | 0 | 57.11 | 56.818 | 28.224 | 27.861 | 34.861 | 23.935 | 1.605 | 2 | 0 | 57.087 | 57.336 | 45.231 | 21.527 | 0 | 0 | 52.364 | 31.598 | [5 empty] | 0 | 29.249 | 7 | 6.129 | 5.7507 | 5.7639 | 5.4545 | 0.29619 | 4.8326
01/30/10 | 16:43 | 1 | 15.33 | 0 | 3 | 0 | 57.354 | 56.907 | 28.341 | 27.978 | 35.423 | 24.028 | 1.548 | 2 | 0 | 57.154 | 57.4 | 45.273 | 21.738 | 0 | 0 | 52.429 | 31.664 | [5 empty] | 15.33 | 29.376 | 8 | 6.1456 | 5.7665 | 5.7646 | 5.4545 | 0.31197 | 5.0763
01/30/10 | 16:44 | 0 | 15.274 | 0 | 2 | 0 | 57.192 | 57.014 | 28.454 | 28.069 | 35.794 | 24.045 | 1.443 | 2 | 0 | 57.126 | 57.395 | 45.268 | 21.684 | 0 | 0 | 52.424 | 31.612 | [5 empty] | 0 | 29.123 | 9 | 6.1762 | 5.7956 | 5.7658 | 5.4545 | 0.34103 | 5.5217
01/30/10 | 16:45 | 0 | 15.299 | 0 | 2 | 1 | 57.192 | 56.992 | 28.648 | 28.118 | 36.1 | 24.07 | 1.517 | 2 | 0 | 57.172 | 57.35 | 45.315 | 21.684 | 0 | 0 | 52.378 | 31.612 | [5 empty] | 0 | 29.074 | 10 | 6.1546 | 5.7751 | 5.7649 | 5.4545 | 0.32055 | 5.2082
01/30/10 | 16:46 | 1 | 15.299 | 0 | 3 | 0 | 57.441 | 57.014 | 28.913 | 28.334 | 36.428 | 24.143 | 1.569 | 2 | 0 | 57.215 | 57.373 | 45.338 | 21.638 | 0 | 0 | 52.333 | 31.612 | [5 empty] | 15.299 | 29.107 | 0 | 6.1395 | 5.7607 | 5.7643 | 5.4545 | 0.30616 | 4.9866
01/30/10 | 16:47 | 0 | 15.299 | 0 | 2 | 0 | 57.553 | 57.037 | 29.226 | 28.577 | 36.521 | 24.168 | 1.618 | 2 | 0 | 57.238 | 57.395 | 45.338 | 21.758 | 0 | 0 | 52.333 | 31.659 | [5 empty] | 0 | 28.976 | 1 | 6.1252 | 5.7471 | 4.9246 | 4.6154 | 1.1318 | 18.4769
01/30/10 | 16:48 | 0 | 15.299 | 0 | 3 | 0 | 57.665 | 57.149 | 29.685 | 28.937 | 36.875 | 24.264 | 1.492 | 2 | 0 | 57.215 | 57.395 | 45.292 | 21.758 | 0 | 0 | 52.31 | 31.659 | [5 empty] | 0 | 28.728 | 2 | 6.1619 | 5.782 | 4.9261 | 4.6154 | 1.1666 | 18.9329
01/30/10 | 16:49 | 1 | 15.267 | 0 | 2 | 0 | 57.747 | 57.32 | 30.158 | 29.364 | 37.385 | 24.303 | 1.409 | 1 | 0 | 57.208 | 57.343 | 45.285 | 21.606 | 0 | 0 | 52.233 | 31.58 | [5 empty] | 15.267 | 28.383 | 3 | 6.1861 | 5.805 | 4.9271 | 4.6154 | 1.1896 | 19.2303
01/30/10 | 16:50 | 0 | 15.209 | 0 | 2 | 0 | 57.898 | 57.448 | 30.681 | 29.837 | 37.213 | 24.246 | 1.298 | 2 | 0 | 57.156 | 57.336 | 45.254 | 21.718 | 0 | 0 | 52.249 | 31.524 | [5 empty] | 0 | 28.061 | 4 | 6.2184 | 5.8357 | 4.9284 | 4.6154 | 1.2203 | 19.6244
01/30/10 | 16:51 | 0 | 15.234 | 0 | 3 | 0 | 57.898 | 57.471 | 31.235 | 30.391 | 37.399 | 24.295 | 1.224 | 2 | 0 | 57.179 | 57.359 | 45.254 | 21.669 | 0 | 0 | 52.226 | 31.524 | [5 empty] | 0 | 27.507 | 5 | 6.24 | 5.8562 | 4.9292 | 4.6154 | 1.2408 | 19.8849
01/30/10 | 16:52 | 0 | 15.242 | 0 | 2 | 0 | 57.948 | 57.544 | 31.845 | 31.026 | 38.208 | 24.401 | 1.18 | 2 | 0 | 57.254 | 57.366 | 45.352 | 21.51 | 0 | 0 | 52.256 | 31.556 | [5 empty] | 0 | 26.922 | 6 | 6.2528 | 5.8684 | 4.9298 | 4.6154 | 1.253 | 20.0389
01/30/10 | 16:53 | 1 | 15.234 | 0 | 2 | 0 | 58.098 | 57.514 | 32.367 | 31.62 | 38.105 | 24.416 | 1.146 | 1 | 0 | 57.224 | 57.336 | 45.345 | 21.598 | 0 | 0 | 52.203 | 31.524 | [5 empty] | 15.234 | 26.478 | 7 | 6.2627 | 5.8778 | 4.9302 | 4.6154 | 1.2624 | 20.1575
01/30/10 | 16:54 | 0 | 15.259 | 0 | 2 | 0 | 57.829 | 57.649 | 32.771 | 32.174 | 38.387 | 24.465 | 1.098 | 2 | 0 | 57.268 | 57.336 | 45.369 | 21.765 | 0 | 0 | 52.249 | 31.549 | [5 empty] | 0 | 25.655 | 8 | 6.2767 | 5.8911 | 4.9307 | 4.6154 | 1.2757 | 20.3243
01/30/10 | 16:55 | 0 | 15.229 | 0 | 2 | 0 | 58.137 | 57.578 | 33.165 | 32.601 | 38.452 | 24.46 | 0.989 | 1 | 0 | 57.24 | 57.309 | 45.364 | 21.615 | 0 | 0 | 52.198 | 31.519 | [5 empty] | 0 | 25.536 | 9 | 6.3084 | 5.9212 | 4.932 | 4.6154 | 1.3059 | 20.7003
01/30/10 | 16:56 | 1 | 15.259 | 0 | 3 | 0 | 58.233 | 57.649 | 33.498 | 33.074 | 38.222 | 24.536 | 0.994 | 2 | 0 | 57.268 | 57.359 | 45.415 | 21.765 | 0 | 0 | 52.273 | 31.524 | [5 empty] | 15.259 | 25.159 | 10 | 6.3069 | 5.9199 | 4.932 | 4.6154 | 1.3045 | 20.6832
01/30/10 | 16:57 | 0 | 15.259 | 0 | 2 | 0 | 58.413 | 57.806 | 33.804 | 33.452 | 38.222 | 24.585 | 0.969 | 1 | 0 | 57.291 | 57.402 | 45.439 | 21.839 | 0 | 0 | 52.273 | 31.499 | [5 empty] | 0 | 24.961 | 11 | 6.3142 | 5.9268 | 4.9323 | 4.6154 | 1.3114 | 20.7689
01/30/10 | 16:58 | 0 | 15.229 | 0 | 2 | 1 | 58.945 | 57.779 | 33.964 | 33.751 | 38.734 | 24.629 | 0.989 | 2 | 0 | 57.263 | 57.375 | 45.455 | 21.714 | 0 | 0 | 52.221 | 31.47 | [5 empty] | 0 | 25.194 | 12 | 6.3084 | 5.9212 | 4.932 | 4.6154 | 1.3059 | 20.7003
01/30/10 | 16:59 | 0 | 15.229 | 0 | 2 | 0 | 59.707 | 58.094 | 34.175 | 33.988 | 39.322 | 24.629 | 0.989 | 1 | 0 | 57.263 | 57.375 | 45.432 | 21.809 | 0 | 0 | 52.198 | 31.495 | [5 empty] | 0 | 25.719 | 0 | 6.3084 | 5.9212 | 4.932 | 4.6154 | 1.3059 | 20.7003
01/30/10 | 17:00 | 1 | 15.048 | 0 | 2 | 0 | 60.305 | 58.534 | 34.333 | 34.096 | 39.291 | 24.619 | 0.83 | 2 | 0 | 57.233 | 57.325 | 45.471 | 21.802 | 0 | 0 | 52.221 | 31.495 | [5 empty] | 15.048 | 26.209 | 1 | 6.3547 | 5.9653 | 1.4724 | 1.1538 | 4.8114 | 75.7141
01/30/10 | 17:01 | 0 | 15.081 | 0 | 2 | 0 | 60.919 | 59.349 | 34.574 | 34.364 | 39.722 | 24.749 | 1.041 | 1 | 0 | 57.263 | 57.354 | 45.502 | 21.785 | 0 | 0 | 52.175 | 31.495 | [5 empty] | 0 | 26.555 | 2 | 6.2933 | 5.9069 | 1.4699 | 1.1538 | 4.753 | 75.5253
01/30/10 | 17:02 | 0 | 15.081 | 0 | 2 | 0 | 61.412 | 59.887 | 34.787 | 34.55 | 39.815 | 24.771 | 1.041 | 2 | 0 | 57.309 | 57.343 | 45.513 | 21.821 | 0 | 0 | 52.163 | 31.507 | [5 empty] | 0 | 26.862 | 3 | 6.2933 | 5.9069 | 1.4699 | 1.1538 | 4.753 | 75.5253
01/30/10 | 17:03 | 0 | 15.043 | 0 | 1 | 0 | 61.713 | 60.392 | 34.845 | 34.632 | 40.155 | 24.734 | 0.85 | 1 | 0 | 57.252 | 57.297 | 45.467 | 21.797 | 0 | 0 | 52.116 | 31.482 | [5 empty] | 0 | 27.081 | 4 | 6.3489 | 5.9597 | 1.4721 | 1.1538 | 4.8059 | 75.6964
01/30/10 | 17:04 | 0 | 15.091 | 0 | 2 | 0 | 54.135 | 60.727 | 34.938 | 34.821 | 28.589 | 24.759 | 0.85 | 1 | 0 | 57.297 | 57.297 | 45.534 | 21.748 | 0 | 0 | 52.116 | 31.504 | [5 empty] | 0 | 19.314 | 5 | 6.3489 | 5.9597 | 1.4721 | 1.1538 | 4.8059 | 75.6964
01/30/10 | 17:05 | 0 | 15.086 | 0 | 2 | 0 | 42.312 | 60.52 | 35.002 | 34.885 | 22.103 | 24.803 | 0.768 | 1 | 0 | 57.291 | 57.27 | 45.53 | 21.814 | 0 | 0 | 52.065 | 31.524 | [5 empty] | 0 | 7.427 | 6 | 6.3728 | 5.9824 | 1.4731 | 1.1538 | 4.8286 | 75.7689
01/30/10 | 17:06 | 0 | 15.091 | 0 | 2 | 0 | 38.464 | 49.71 | 35.055 | 35.01 | 18.427 | 24.879 | 0.876 | 0 | 0 | 57.341 | 57.318 | 45.581 | 21.652 | 0 | 0 | 52.14 | 31.504 | [5 empty] | 0 | 3.454 | 7 | 6.3413 | 5.9525 | 1.4718 | 1.1538 | 4.7987 | 75.6733
01/30/10 | 17:07 | 0 | 15.086 | 0 | 2 | 0 | 37.071 | 41.655 | 35.167 | 35.074 | 16.001 | 24.899 | 0.794 | 0 | 0 | 57.313 | 57.313 | 45.553 | 21.718 | 0 | 0 | 52.112 | 31.499 | [5 empty] | 0 | 1.997 | 8 | 6.3652 | 5.9752 | 1.4728 | 1.1538 | 4.8214 | 75.746
01/30/10 | 17:08 | 0 | 15.136 | 0 | 2 | 0 | 36.438 | 38.741 | 35.144 | 35.074 | 13.261 | 24.803 | 0.768 | 0 | 0 | 57.291 | 57.202 | 45.506 | 21.549 | 0 | 0 | 52.135 | 31.446 | [5 empty] | 0 | 1.364 | 9 | 6.3728 | 5.9824 | 1.4731 | 1.1538 | 4.8286 | 75.7689
01/30/10 | 17:09 | 0 | 15.081 | 0 | 2 | 0 | 36.103 | 37.442 | 35.115 | 35.187 | 12.192 | 24.749 | 0.837 | 0 | 0 | 57.332 | 57.22 | 45.502 | 21.809 | 0 | 0 | 52.037 | 31.446 | [5 empty] | 0 | 0.916 | 10 | 6.3527 | 5.9633 | 1.4723 | 1.1538 | 4.8095 | 75.7079
01/30/10 | 17:10 | 0 | 15.081 | 0 | 2 | 0 | 35.938 | 36.832 | 34.928 | 35.232 | 11.179 | 24.653 | 0.711 | 0 | 0 | 57.263 | 57.22 | 45.525 | 21.738 | 0 | 0 | 52.037 | 31.446 | [5 empty] | 0 | 0.706 | 11 | 6.3894 | 5.9982 | 1.4738 | 1.1538 | 4.8443 | 75.819
01/30/10 | 17:11 | 0 | 15.081 | 0 | 1 | 0 | 35.82 | 36.454 | 34.787 | 35.115 | 11.229 | 24.7 | 1.015 | 0 | 0 | 57.197 | 57.197 | 45.478 | 21.664 | 0 | 0 | 51.993 | 31.446 | [5 empty] | 0 | 0.705 | 12 | 6.3008 | 5.914 | 1.4702 | 1.1538 | 4.7602 | 75.5488
01/30/10 | 17:12 | 0 | 15.081 | 0 | 2 | 0 | 35.703 | 36.196 | 34.811 | 34.904 | 9.032 | 24.604 | 0.863 | 0 | 0 | 57.151 | 57.197 | 45.455 | 21.785 | 0 | 0 | 51.969 | 31.47 | [5 empty] | 0 | 0.799 | 13 | 6.3451 | 5.9561 | 1.472 | 1.1538 | 4.8023 | 75.6849
01/30/10 | 17:13 | 0 | 15.071 | 0 | 2 | 0 | 35.481 | 36.021 | 34.895 | 34.778 | 9.464 | 24.521 | 0.727 | 0 | 0 | 57.053 | 57.119 | 45.422 | 21.679 | 0 | 0 | 51.937 | 31.46 | [5 empty] | 0 | 0.703 | 14 | 6.3847 | 5.9938 | 1.4736 | 1.1538 | 4.8399 | 75.805
01/30/10 | 17:14 | 1 | 15.081 | 0 | 1 | 0 | 39.322 | 35.868 | 34.952 | 34.904 | 34.247 | 24.435 | 0.788 | 0 | 0 | 57.017 | 57.128 | 45.434 | 21.689 | 0 | 0 | 51.993 | 31.47 | [5 empty] | 15.081 | 4.418 | 15 | 6.3669 | 5.9769 | 1.4728 | 1.1538 | 4.823 | 75.7513
01/30/10 | 17:15 | 0 | 15.106 | 0 | 2 | 0 | 57.802 | 35.655 | 34.739 | 34.998 | 19.651 | 24.386 | 0.763 | 1 | 0 | 56.973 | 57.108 | 45.455 | 21.738 | 0 | 0 | 51.946 | 31.495 | [5 empty] | 0 | 22.804 | 16 | 6.3742 | 5.9838 | 1.4731 | 1.1538 | 4.83 | 75.7733
01/30/10 | 17:16 | 0 | 15.056 | 0 | 1 | 0 | 44.305 | 40.896 | 34.529 | 34.998 | 13.328 | 24.315 | 0.737 | 0 | 0 | 56.928 | 57.085 | 45.455 | 21.618 | 0 | 0 | 51.923 | 31.47 | [5 empty] | 0 | 9.307 | 17 | 6.3818 | 5.991 | 1.4734 | 1.1538 | 4.8372 | 75.7962
01/30/10 | 17:17 | 0 | 14.983 | 0 | 2 | 0 | 38.406 | 52.427 | 34.223 | 34.833 | 12.192 | 24.244 | 0.636 | 1 | 0 | 56.839 | 57.108 | 45.411 | 21.785 | 0 | 0 | 51.946 | 31.446 | [5 empty] | 0 | 3.573 | 18 | 6.4112 | 6.019 | 1.4746 | 1.1538 | 4.8651 | 75.8846
01/30/10 | 17:18 | 0 | 14.947 | 0 | 1 | 0 | 36.493 | 45.63 | 34 | 34.495 | 10.998 | 24.136 | 0.626 | 0 | 0 | 56.807 | 57.03 | 45.446 | 21.535 | 0 | 0 | 51.867 | 31.46 | [5 empty] | 0 | 1.998 | 19 | 6.4141 | 6.0217 | 1.4748 | 1.1538 | 4.8679 | 75.8933
01/30/10 | 17:19 | 0 | 14.97 | 0 | 2 | 0 | 35.694 | 39.736 | 33.859 | 34.213 | 9.588 | 24.136 | 0.778 | 0 | 0 | 56.738 | 57.008 | 45.422 | 21.726 | 0 | 0 | 51.89 | 31.46 | [5 empty] | 0 | 1.481 | 20 | 6.3698 | 5.9796 | 1.473 | 1.1538 | 4.8258 | 75.7601
01/30/10 | 17:20 | 0 | 14.99 | 0 | 1 | 0 | 35.148 | 37.332 | 33.572 | 33.95 | 8.446 | 24.036 | 0.67 | 0 | 0 | 56.688 | 57.003 | 45.418 | 21.576 | 0 | 0 | 51.839 | 31.431 | [5 empty] | 0 | 1.198 | 21 | 6.4013 | 6.0095 | 1.4742 | 1.1538 | 4.8557 | 75.8549
01/30/10 | 17:21 | 0 | 14.99 | 0 | 1 | 0 | 34.701 | 36.251 | 33.244 | 33.737 | 7.73 | 23.962 | 0.721 | 0 | 0 | 56.688 | 56.98 | 45.394 | 21.601 | 0 | 0 | 51.818 | 31.431 | [5 empty] | 0 | 0.964 | 22 | 6.3864 | 5.9954 | 1.4736 | 1.1538 | 4.8416 | 75.8103
01/30/10 | 17:22 | 0 | 14.99 | 0 | 2 | 0 | 34.349 | 35.593 | 32.938 | 33.479 | 7.404 | 23.891 | 0.696 | 0 | 0 | 56.668 | 56.98 | 45.404 | 21.539 | 0 | 0 | 51.825 | 31.441 | [5 empty] | 0 | 0.87 | 23 | 6.3937 | 6.0023 | 1.4739 | 1.1538 | 4.8485 | 75.8322
01/30/10 | 17:23 | 0 | 14.988 | 1 | 1 | 0 | 34.015 | 35.024 | 32.699 | 33.168 | 7.197 | 23.837 | 0.593 | 0 | 0 | 56.592 | 56.95 | 45.343 | 21.598 | 0 | 0 | 51.787 | 31.426 | [5 empty] | 0 | 0.847 | 24 | 6.4237 | 6.0309 | 1.4751 | 1.1538 | 4.877 | 75.9219
01/30/10 | 17:24 | 0 | 14.952 | 0 | 2 | 0 | 33.651 | 34.569 | 32.475 | 32.852 | 7.009 | 23.707 | 0.479 | 0 | 0 | 56.537 | 56.875 | 45.243 | 21.586 | 0 | 0 | 51.755 | 31.367 | [5 empty] | 0 | 0.799 | 25 | 6.4569 | 6.0624 | 1.4765 | 1.1538 | 4.9086 | 76.0203
01/30/10 | 17:25 | 0 | 14.988 | 0 | 1 | 0 | 34.215 | 34.192 | 32.38 | 32.618 | 32.475 | 23.682 | 0.479 | 0 | 0 | 56.517 | 56.875 | 45.287 | 21.611 | 0 | 0 | 51.708 | 31.392 | [5 empty] | 0 | 1.597 | 26 | 6.4569 | 6.0624 | 1.4765 | 1.1538 | 4.9086 | 76.0203
01/30/10 | 17:26 | 0 | 14.952 | 0 | 2 | 0 | 57.503 | 33.84 | 32.284 | 32.429 | 19.324 | 23.658 | 0.531 | 0 | 0 | 56.517 | 56.875 | 45.31 | 21.466 | 0 | 0 | 51.687 | 31.392 | [5 empty] | 0 | 25.074 | 27 | 6.4418 | 6.048 | 1.4759 | 1.1538 | 4.8942 | 75.9756
01/30/10 | 17:27 | 0 | 14.978 | 0 | 1 | 0 | 43.946 | 37.06 | 32.09 | 32.38 | 11.817 | 23.587 | 0.606 | 1 | 0 | 56.494 | 56.875 | 45.287 | 21.635 | 0 | 0 | 51.687 | 31.367 | [5 empty] | 0 | 11.566 | 28 | 6.4199 | 6.0273 | 1.475 | 1.1538 | 4.8734 | 75.9107
01/30/10 | 17:28 | 0 | 14.978 | 0 | 2 | 0 | 36.378 | 50.632 | 31.946 | 32.284 | 8.904 | 23.562 | 0.531 | 0 | 0 | 56.448 | 56.852 | 45.266 | 21.539 | 0 | 0 | 51.687 | 31.343 | [5 empty] | 0 | 4.094 | 29 | 6.4418 | 6.048 | 1.4759 | 1.1538 | 4.8942 | 75.9756
01/30/10 | 17:29 | 0 | 14.978 | 0 | 2 | 0 | 33.957 | 43.568 | 31.777 | 32.139 | 7.617 | 23.538 | 0.531 | 0 | 0 | 56.448 | 56.875 | 45.287 | 21.539 | 0 | 0 | 51.687 | 31.32 | [5 empty] | 0 | 1.818 | 30 | 6.4418 | 6.048 | 1.4759 | 1.1538 | 4.8942 | 75.9756
01/30/10 | 17:30 | 0 | 14.978 | 0 | 1 | 0 | 33.089 | 37.129 | 31.73 | 31.946 | 7.643 | 23.491 | 0.606 | 0 | 0 | 56.448 | 56.852 | 45.287 | 21.539 | 0 | 0 | 51.687 | 31.296 | [5 empty] | 0 | 1.143 | 31 | 6.4199 | 6.0273 | 1.475 | 1.1538 | 4.8734 | 75.9107
01/30/10 | 17:31 | 0 | 14.978 | 0 | 2 | 0 | 32.572 | 34.639 | 31.512 | 31.801 | 7.087 | 23.467 | 0.734 | 1 | 0 | 56.448 | 56.83 | 45.287 | 21.419 | 0 | 0 | 51.687 | 31.296 | [5 empty] | 0 | 0.771 | 32 | 6.3827 | 5.9918 | 1.4735 | 1.1538 | 4.838 | 75.7989
01/30/10 | 17:32 | 0 | 14.947 | 0 | 2 | 0 | 32.206 | 33.529 | 31.171 | 31.602 | 6.396 | 23.364 | 0.703 | 0 | 0 | 56.398 | 56.825 | 45.259 | 21.535 | 0 | 0 | 51.659 | 31.291 | [5 empty] | 0 | 0.604 | 33 | 6.3917 | 6.0004 | 1.4739 | 1.1538 | 4.8466 | 75.8261
01/30/10 | 17:33 | 0 | 14.97 | 0 | 1 | 0 | 31.941 | 32.919 | 30.953 | 31.411 | 5.866 | 23.388 | 0.727 | 0 | 0 | 56.398 | 56.802 | 45.238 | 21.436 | 0 | 0 | 51.659 | 31.267 | [5 empty] | 0 | 0.53 | 34 | 6.3847 | 5.9938 | 1.4736 | 1.1538 | 4.8399 | 75.805
01/30/10 | 17:34 | 0 | 14.97 | 0 | 2 | 0 | 31.676 | 32.495 | 30.783 | 31.097 | 5.765 | 23.342 | 0.93 | 0 | 0 | 56.398 | 56.779 | 45.238 | 21.486 | 0 | 0 | 51.659 | 31.267 | [5 empty] | 0 | 0.579 | 35 | 6.3256 | 5.9376 | 1.4712 | 1.1538 | 4.7837 | 75.6251
01/30/10 | 17:35 | 0 | 14.97 | 0 | 2 | 0 | 31.387 | 32.157 | 30.519 | 30.928 | 5.613 | 23.293 | 0.904 | 0 | 0 | 56.355 | 56.802 | 45.168 | 21.535 | 0 | 0 | 51.659 | 31.267 | [5 empty] | 0 | 0.459 | 36 | 6.3332 | 5.9448 | 1.4715 | 1.1538 | 4.7909 | 75.6483
01/30/10 | 17:36 | 0 | 14.947 | 0 | 2 | 0 | 31.411 | 31.821 | 30.399 | 30.737 | 27.581 | 23.268 | 0.703 | 0 | 0 | 56.309 | 56.802 | 45.191 | 21.581 | 0 | 0 | 51.659 | 31.242 | [5 empty] | 0 | 0.674 | 37 | 6.3917 | 6.0004 | 1.4739 | 1.1538 | 4.8466 | 75.8261
01/30/10 | 17:37 | 0 | 14.915 | 0 | 2 | 0 | 52.063 | 31.426 | 30.175 | 30.416 | 18.99 | 23.141 | 0.77 | 0 | 0 | 56.302 | 56.727 | 45.138 | 21.405 | 0 | 0 | 51.629 | 31.21 | [5 empty] | 0 | 21.647 | 38 | 6.3722 | 5.9819 | 1.4731 | 1.1538 | 4.828 | 75.7672
01/30/10 | 17:38 | 0 | 14.915 | 0 | 2 | 0 | 39.021 | 40.949 | 29.982 | 30.296 | 11.038 | 23.116 | 0.845 | 0 | 0 | 56.28 | 56.75 | 45.161 | 21.478 | 0 | 0 | 51.65 | 31.21 | [5 empty] | 0 | 8.725 | 39 | 6.3503 | 5.9611 | 1.4722 | 1.1538 | 4.8073 | 75.7008
01/30/10 | 17:39 | 0 | 14.937 | 0 | 2 | 0 | 33.146 | 44.587 | 29.886 | 30.126 | 8.667 | 23.116 | 0.822 | 1 | 0 | 56.234 | 56.727 | 45.114 | 21.478 | 0 | 0 | 51.605 | 31.21 | [5 empty] | 0 | 3.02 | 40 | 6.357 | 5.9675 | 1.4724 | 1.1538 | 4.8136 | 75.7212
01/30/10 | 17:40 | 0 | 14.915 | 0 | 2 | 0 | 31.306 | 35.543 | 29.788 | 29.933 | 7.878 | 23.043 | 0.897 | 0 | 0 | 56.211 | 56.727 | 45.07 | 21.383 | 0 | 0 | 51.605 | 31.235 | [5 empty] | 0 | 1.373 | 41 | 6.3352 | 5.9467 | 1.4716 | 1.1538 | 4.7929 | 75.6546
01/30/10 | 17:41 | 0 | 14.885 | 0 | 2 | 0 | 30.531 | 32.36 | 29.663 | 29.783 | 6.358 | 22.991 | 0.891 | 0 | 0 | 56.184 | 56.656 | 45.11 | 21.473 | 0 | 0 | 51.531 | 31.23 | [5 empty] | 0 | 0.748 | 42 | 6.3369 | 5.9484 | 1.4716 | 1.1538 | 4.7945 | 75.6599
01/30/10 | 17:42 | 0 | 14.915 | 0 | 3 | 0 | 30.175 | 31.235 | 29.523 | 29.741 | 6.463 | 23.02 | 0.997 | 0 | 0 | 56.211 | 56.683 | 45.103 | 21.537 | 0 | 0 | 51.57 | 31.271 | [5 empty] | 0 | 0.434 | 43 | 6.3061 | 5.919 | 1.4704 | 1.1538 | 4.7652 | 75.565
01/30/10 | 17:43 | 0 | 14.927 | 0 | 2 | 0 | 29.92 | 30.668 | 29.271 | 29.609 | 6.149 | 22.959 | 0.935 | 0 | 0 | 56.223 | 56.695 | 45.082 | 21.49 | 0 | 0 | 51.57 | 31.222 | [5 empty] | 0 | 0.311 | 44 | 6.3241 | 5.9362 | 1.4711 | 1.1538 | 4.7823 | 75.6206
01/30/10 | 17:44 | 0 | 14.897 | 0 | 3 | 0 | 29.651 | 30.3 | 29.097 | 29.361 | 5.737 | 22.93 | 0.879 | 0 | 0 | 56.175 | 56.668 | 45.03 | 21.436 | 0 | 0 | 51.519 | 31.168 | [5 empty] | 0 | 0.29 | 45 | 6.3404 | 5.9517 | 1.4718 | 1.1538 | 4.7978 | 75.6706
01/30/10 | 17:45 | 0 | 14.877 | 0 | 2 | 0 | 29.44 | 30.018 | 29.101 | 29.222 | 5.49 | 22.888 | 0.935 | 0 | 0 | 56.179 | 56.695 | 45.035 | 21.392 | 0 | 0 | 51.547 | 31.198 | [5 empty] | 0 | 0.218 | 46 | 6.3241 | 5.9362 | 1.4711 | 1.1538 | 4.7823 | 75.6206
01/30/10 | 17:46 | 0 | 14.897 | 0 | 3 | 0 | 29.217 | 29.724 | 29.025 | 29.121 | 5.129 | 22.785 | 1.031 | 0 | 0 | 56.128 | 56.668 | 45.007 | 21.412 | 0 | 0 | 51.519 | 31.168 | [5 empty] | 0 | 0.096 | 47 | 6.2962 | 5.9096 | 1.47 | 1.1538 | 4.7558 | 75.5343
01/30/10 | 17:47 | 0 | 14.872 | 0 | 2 | 0 | 29.121 | 29.459 | 28.905 | 29.072 | 22.569 | 22.761 | 1.031 | 0 | 0 | 56.082 | 56.645 | 44.984 | 21.387 | 0 | 0 | 51.474 | 31.193 | [5 empty] | 0 | 0.049 | 48 | 6.2962 | 5.9096 | 1.47 | 1.1538 | 4.7558 | 75.5343
01/30/10 | 17:48 | 1 | 14.872 | 0 | 3 | 0 | 48.424 | 29.459 | 28.783 | 29.001 | 29.675 | 22.689 | 1.082 | 1 | 0 | 56.082 | 56.622 | 44.96 | 21.363 | 0 | 0 | 51.474 | 31.193 | [5 empty] | 14.872 | 19.423 | 49 | 6.2813 | 5.8955 | 1.4694 | 1.1538 | 4.7417 | 75.4882
01/30/10 | 17:49 | 0 | 14.847 | 0 | 3 | 0 | 55.326 | 45.282 | 28.631 | 28.92 | 30.703 | 22.633 | 1.049 | 2 | 0 | 56.028 | 56.569 | 44.93 | 21.356 | 0 | 0 | 51.421 | 31.161 | [5 empty] | 0 | 26.406 | 50 | 6.2909 | 5.9046 | 1.4698 | 1.1538 | 4.7508 | 75.5181
01/30/10 | 17:50 | 1 | 14.847 | 0 | 3 | 1 | 57.473 | 53.928 | 28.638 | 28.881 | 31.602 | 22.616 | 1.031 | 2 | 0 | 56.037 | 56.622 | 44.984 | 21.363 | 0 | 0 | 51.474 | 31.144 | [5 empty] | 14.847 | 28.592 | 51 | 6.2962 | 5.9096 | 1.47 | 1.1538 | 4.7558 | 75.5343
01/30/10 | 17:51 | 0 | 14.872 | 0 | 2 | 0 | 58.416 | 56.464 | 28.687 | 28.807 | 32.206 | 22.594 | 1.031 | 2 | 0 | 56.058 | 56.599 | 45.03 | 21.436 | 0 | 0 | 51.451 | 31.168 | [5 empty] | 0 | 29.609 | 0 | 6.2962 | 5.9096 | 1.47 | 1.1538 | 4.7558 | 75.5343
01/30/10 | 17:52 | 0 | 14.872 | 0 | 3 | 0 | 58.865 | 57.631 | 28.783 | 28.832 | 32.752 | 22.714 | 1.082 | 3 | 0 | 56.058 | 56.622 | 45.03 | 21.532 | 0 | 0 | 51.496 | 31.168 | [5 empty] | 0 | 30.033 | 1 | 6.2813 | 5.8955 | 6.3155 | 6 | -0.1045 | -1.6636
01/30/10 | 17:53 | 1 | 14.814 | 0 | 3 | 0 | 58.924 | 58.139 | 28.775 | 28.775 | 33.051 | 22.658 | 0.997 | 2 | 0 | 56.098 | 56.592 | 45.044 | 21.356 | 0 | 0 | 51.421 | 31.112 | [5 empty] | 14.814 | 30.149 | 2 | 6.3061 | 5.919 | 6.3165 | 6 | -0.08097 | -1.284
01/30/10 | 17:54 | 0 | 14.839 | 0 | 2 | 0 | 58.902 | 58.432 | 28.944 | 28.849 | 33.357 | 22.778 | 1.023 | 2 | 0 | 56.165 | 56.592 | 45.023 | 21.476 | 0 | 0 | 51.374 | 31.137 | [5 empty] | 0 | 30.053 | 3 | 6.2985 | 5.9118 | 6.3162 | 6 | -0.088166 | -1.3998
01/30/10 | 17:55 | 1 | 14.839 | 0 | 3 | 0 | 58.991 | 58.498 | 29.065 | 28.873 | 33.639 | 22.898 | 0.997 | 2 | 0 | 56.211 | 56.615 | 45.044 | 21.476 | 0 | 0 | 51.374 | 31.112 | [5 empty] | 14.839 | 30.118 | 4 | 6.3061 | 5.919 | 6.3165 | 6 | -0.08097 | -1.284
01/30/10 | 17:56 | 0 | 14.834 | 0 | 3 | 0 | 58.829 | 58.582 | 29.18 | 28.964 | 33.821 | 22.942 | 0.866 | 2 | 0 | 56.296 | 56.61 | 45.04 | 21.471 | 0 | 0 | 51.323 | 31.083 | [5 empty] | 0 | 29.865 | 5 | 6.3442 | 5.9553 | 6.3181 | 6 | -0.044709 | -0.70472
01/30/10 | 17:57 | 0 | 14.809 | 0 | 3 | 0 | 58.851 | 58.559 | 29.349 | 29.109 | 34.055 | 23.158 | 1.067 | 3 | 0 | 56.385 | 56.61 | 45.11 | 21.351 | 0 | 0 | 51.323 | 31.058 | [5 empty] | 0 | 29.742 | 6 | 6.2857 | 5.8997 | 6.3157 | 6 | -0.10035 | -1.5964
01/30/10 | 17:58 | 1 | 14.834 | 0 | 2 | 0 | 58.785 | 58.559 | 29.734 | 29.276 | 34.433 | 23.253 | 0.966 | 2 | 0 | 56.453 | 56.633 | 45.133 | 21.544 | 0 | 0 | 51.346 | 31.083 | [5 empty] | 14.834 | 29.509 | 7 | 6.3151 | 5.9276 | 6.3169 | 6 | -0.072389 | -1.1463
01/30/10 | 17:59 | 0 | 14.834 | 0 | 3 | 0 | 59.054 | 58.516 | 30.313 | 29.663 | 34.902 | 23.374 | 0.966 | 2 | 0 | 56.565 | 56.699 | 45.177 | 21.52 | 0 | 0 | 51.369 | 31.107 | [5 empty] | 0 | 29.391 | 8 | 6.3151 | 5.9276 | 6.3169 | 6 | -0.072389 | -1.1463
01/30/10 | 18:00 | 0 | 14.834 | 0 | 3 | 1 | 59.098 | 58.74 | 31.156 | 30.313 | 35.653 | 23.447 | 0.94 | 2 | 0 | 56.61 | 56.654 | 45.133 | 21.569 | 0 | 0 | 51.346 | 31.083 | [5 empty] | 0 | 28.785 | 9 | 6.3227 | 5.9348 | 6.3172 | 6 | -0.065192 | -1.0311
01/30/10 | 18:01 | 1 | 14.834 | 0 | 3 | 0 | 59.21 | 58.829 | 31.975 | 31.203 | 36.407 | 23.518 | 0.866 | 2 | 0 | 56.61 | 56.699 | 45.154 | 21.64 | 0 | 0 | 51.346 | 31.107 | [5 empty] | 14.834 | 28.007 | 0 | 6.3442 | 5.9553 | 6.3181 | 6 | -0.044709 | -0.70472
01/30/10 | 18:02 | 0 | 14.857 | 0 | 3 | 0 | 59.301 | 59.009 | 32.67 | 32.071 | 37.158 | 23.663 | 0.915 | 2 | 0 | 56.677 | 56.677 | 45.154 | 21.726 | 0 | 0 | 51.36 | 31.144 | [5 empty] | 0 | 27.23 | 1 | 6.33 | 5.9417 | 6.9842 | 6.6667 | -0.72494 | -11.4525
01/30/10 | 18:03 | 1 | 14.849 | 0 | 3 | 0 | 59.698 | 59.048 | 33.177 | 32.826 | 37.973 | 23.776 | 0.804 | 2 | 0 | 56.738 | 56.715 | 45.194 | 21.655 | 0 | 0 | 51.386 | 31.195 | [5 empty] | 14.849 | 26.872 | 2 | 6.3623 | 5.9725 | 6.9855 | 6.6667 | -0.69421 | -10.9114
01/30/10 | 18:04 | 0 | 14.839 | 0 | 3 | 0 | 59.824 | 59.353 | 33.359 | 33.287 | 38.81 | 23.864 | 0.822 | 2 | 0 | 56.775 | 56.709 | 45.231 | 21.623 | 0 | 0 | 51.379 | 31.164 | [5 empty] | 0 | 26.537 | 3 | 6.357 | 5.9675 | 6.9853 | 6.6667 | -0.6992 | -10.9988
01/30/10 | 18:05 | 0 | 14.817 | 1 | 3 | 0 | 59.915 | 59.557 | 33.407 | 33.476 | 39.351 | 23.935 | 0.922 | 2 | 0 | 56.752 | 56.731 | 45.21 | 21.598 | 0 | 0 | 51.355 | 31.164 | [5 empty] | 0 | 26.439 | 4 | 6.3279 | 5.9398 | 6.9841 | 6.6667 | -0.72688 | -11.4868
01/30/10 | 18:06 | 1 | 14.817 | 0 | 3 | 0 | 60.227 | 59.668 | 33.57 | 33.57 | 39.657 | 23.984 | 0.822 | 2 | 0 | 56.798 | 56.731 | 45.254 | 21.576 | 0 | 0 | 51.4 | 31.115 | [5 empty] | 14.817 | 26.657 | 5 | 6.357 | 5.9675 | 6.9853 | 6.6667 | -0.6992 | -10.9988
01/30/10 | 18:07 | 0 | 14.787 | 0 | 3 | 0 | 60.403 | 59.954 | 33.682 | 33.706 | 40.052 | 24.099 | 0.84 | 2 | 0 | 56.793 | 56.704 | 45.25 | 21.738 | 0 | 0 | 51.351 | 31.11 | [5 empty] | 0 | 26.697 | 6 | 6.3518 | 5.9625 | 6.9851 | 6.6667 | -0.70418 | -11.0863
01/30/10 | 18:08 | 0 | 14.839 | 0 | 3 | 0 | 60.431 | 60.138 | 33.924 | 33.948 | 40.48 | 24.129 | 0.871 | 2 | 0 | 56.866 | 56.709 | 45.278 | 21.623 | 0 | 0 | 51.379 | 31.188 | [5 empty] | 0 | 26.483 | 7 | 6.3428 | 5.9539 | 6.9847 | 6.6667 | -0.71276 | -11.2374
01/30/10 | 18:09 | 1 | 14.839 | 0 | 3 | 1 | 60.72 | 60.161 | 34.065 | 34.11 | 40.856 | 24.202 | 0.77 | 2 | 0 | 56.909 | 56.709 | 45.324 | 21.721 | 0 | 0 | 51.379 | 31.188 | [5 empty] | 14.839 | 26.61 | 8 | 6.3722 | 5.9819 | 6.9859 | 6.6667 | -0.6848 | -10.7468
01/30/10 | 18:10 | 0 | 14.809 | 0 | 3 | 0 | 60.896 | 60.358 | 34.318 | 34.294 | 41.179 | 24.315 | 0.866 | 2 | 0 | 56.928 | 56.704 | 45.296 | 21.691 | 0 | 0 | 51.327 | 31.205 | [5 empty] | 0 | 26.602 | 0 | 6.3442 | 5.9553 | 6.9847 | 6.6667 | -0.71138 | -11.213
01/30/10 | 18:11 | 1 | 14.787 | 0 | 3 | 0 | 60.985 | 60.581 | 34.505 | 34.529 | 41.509 | 24.315 | 0.84 | 2 | 0 | 56.905 | 56.725 | 45.32 | 21.618 | 0 | 0 | 51.372 | 31.183 | [5 empty] | 14.787 | 26.456 | 1 | 6.3518 | 5.9625 | 6.3184 | 6 | -0.037512 | -0.59057
01/30/10 | 18:12 | 0 | 14.809 | 0 | 3 | 0 | 61.389 | 60.716 | 34.718 | 34.763 | 41.767 | 24.46 | 0.714 | 1 | 0 | 56.95 | 56.725 | 45.341 | 21.883 | 0 | 0 | 51.327 | 31.159 | [5 empty] | 0 | 26.626 | 2 | 6.3885 | 5.9974 | 6.3199 | 6 | -0.0026352 | -0.041249
01/30/10 | 18:13 | 0 | 14.787 | 0 | 3 | 0 | 61.882 | 61.054 | 34.998 | 35.022 | 42.214 | 24.413 | 0.84 | 2 | 0 | 56.971 | 56.704 | 45.341 | 21.714 | 0 | 0 | 51.304 | 31.159 | [5 empty] | 0 | 26.86 | 3 | 6.3518 | 5.9625 | 6.3184 | 6 | -0.037512 | -0.59057
01/30/10 | 18:14 | 1 | 14.809 | 0 | 3 | 0 | 62.802 | 61.478 | 35.258 | 35.211 | 42.518 | 24.484 | 0.765 | 2 | 0 | 56.994 | 56.725 | 45.364 | 21.787 | 0 | 0 | 51.327 | 31.183 | [5 empty] | 14.809 | 27.591 | 4 | 6.3736 | 5.9832 | 6.3193 | 6 | -0.016752 | -0.26283
01/30/10 | 18:15 | 0 | 14.809 | 0 | 3 | 0 | 63.475 | 62.354 | 35.493 | 35.469 | 42.965 | 24.558 | 0.765 | 2 | 0 | 57.039 | 56.725 | 45.387 | 21.812 | 0 | 0 | 51.304 | 31.205 | [5 empty] | 0 | 28.006 | 5 | 6.3736 | 5.9832 | 6.3193 | 6 | -0.016752 | -0.26283
01/30/10 | 18:16 | 0 | 14.776 | 0 | 3 | 0 | 64.05 | 62.929 | 35.72 | 35.672 | 43.31 | 24.526 | 0.654 | 2 | 0 | 57.055 | 56.652 | 45.38 | 21.66 | 0 | 0 | 51.204 | 31.173 | [5 empty] | 0 | 28.378 | 6 | 6.406 | 6.014 | 6.3206 | 6 | 0.013973 | 0.21812
01/30/10 | 18:17 | 1 | 14.776 | 0 | 2 | 0 | 64.789 | 63.557 | 36.002 | 35.93 | 43.547 | 24.573 | 0.606 | 2 | 0 | 57.055 | 56.695 | 45.357 | 21.706 | 0 | 0 | 51.25 | 31.173 | [5 empty] | 14.776 | 28.859 | 7 | 6.4199 | 6.0273 | 6.3211 | 6 | 0.027259 | 0.4246
01/30/10 | 18:18 | 0 | 14.776 | 0 | 3 | 0 | 64.296 | 64.207 | 36.378 | 36.33 | 43.757 | 24.717 | 0.654 | 2 | 0 | 57.099 | 56.695 | 45.425 | 21.586 | 0 | 0 | 51.227 | 31.151 | [5 empty] | 0 | 27.966 | 8 | 6.406 | 6.014 | 6.3206 | 6 | 0.013973 | 0.21812
01/30/10 | 18:19 | 1 | 14.754 | 0 | 3 | 1 | 63.646 | 63.961 | 36.753 | 36.66 | 43.946 | 24.717 | 0.706 | 1 | 0 | 57.099 | 56.718 | 45.425 | 21.802 | 0 | 0 | 51.25 | 31.151 | [5 empty] | 14.754 | 26.986 | 9 | 6.3908 | 5.9996 | 6.32 | 6 | -0.0004208 | -0.0065845
01/30/10 | 18:20 | 0 | 14.802 | 0 | 3 | 0 | 63.714 | 63.288 | 37.129 | 37.012 | 44.322 | 24.717 | 0.654 | 2 | 0 | 57.19 | 56.674 | 45.471 | 21.562 | 0 | 0 | 51.227 | 31.198 | [5 empty] | 0 | 26.702 | 0 | 6.406 | 6.014 | 6.3206 | 6 | 0.013973 | 0.21812
01/30/10 | 18:21 | 0 | 14.776 | 0 | 3 | 0 | 63.826 | 63.265 | 37.507 | 37.387 | 44.554 | 24.742 | 0.706 | 1 | 0 | 57.233 | 56.695 | 45.495 | 21.731 | 0 | 0 | 51.25 | 31.198 | [5 empty] | 0 | 26.439 | 1 | 6.3908 | 5.9996 | 4.9354 | 4.6154 | 1.3842 | 21.6591
01/30/10 | 18:22 | 1 | 14.776 | 0 | 2 | 0 | 63.714 | 63.333 | 37.882 | 37.717 | 44.669 | 24.886 | 0.706 | 2 | 0 | 57.279 | 56.674 | 45.541 | 21.875 | 0 | 0 | 51.274 | 31.222 | [5 empty] | 14.776 | 25.997 | 2 | 6.3908 | 5.9996 | 4.9354 | 4.6154 | 1.3842 | 21.6591
01/30/10 | 18:23 | 0 | 14.787 | 0 | 3 | 0 | 63.79 | 63.251 | 38.22 | 38.055 | 44.907 | 24.967 | 0.716 | 1 | 0 | 57.311 | 56.661 | 45.527 | 21.741 | 0 | 0 | 51.26 | 31.257 | [5 empty] | 0 | 25.735 | 3 | 6.3879 | 5.9968 | 4.9352 | 4.6154 | 1.3814 | 21.6257
01/30/10 | 18:24 | 0 | 14.787 | 0 | 2 | 0 | 64.013 | 63.32 | 38.454 | 38.361 | 45.275 | 24.967 | 0.513 | 2 | 0 | 57.311 | 56.661 | 45.527 | 21.765 | 0 | 0 | 51.26 | 31.232 | [5 empty] | 0 | 25.652 | 4 | 6.447 | 6.053 | 4.9376 | 4.6154 | 1.4376 | 22.299
01/30/10 | 18:25 | 1 | 14.787 | 0 | 3 | 0 | 64.26 | 63.454 | 38.76 | 38.55 | 45.527 | 25.016 | 0.613 | 1 | 0 | 57.311 | 56.681 | 45.504 | 21.596 | 0 | 0 | 51.26 | 31.208 | [5 empty] | 14.787 | 25.71 | 5 | 6.4179 | 6.0253 | 4.9365 | 4.6154 | 1.4099 | 21.9688
01/30/10 | 18:26 | 0 | 14.761 | 0 | 2 | 0 | 64.641 | 63.632 | 38.949 | 38.854 | 45.343 | 25.112 | 0.613 | 2 | 0 | 57.311 | 56.681 | 45.548 | 21.691 | 0 | 0 | 51.26 | 31.232 | [5 empty] | 0 | 25.787 | 6 | 6.4179 | 6.0253 | 4.9365 | 4.6154 | 1.4099 | 21.9688
01/30/10 | 18:27 | 0 | 14.787 | 0 | 3 | 0 | 63.228 | 64.237 | 39.16 | 39.019 | 44.678 | 25.186 | 0.487 | 1 | 0 | 57.332 | 56.661 | 45.572 | 21.787 | 0 | 0 | 51.236 | 31.208 | [5 empty] | 0 | 24.209 | 7 | 6.4546 | 6.0602 | 4.9379 | 4.6154 | 1.4448 | 22.3843
01/30/10 | 18:28 | 0 | 14.787 | 0 | 2 | 0 | 62.692 | 63.185 | 39.373 | 39.208 | 44.448 | 25.137 | 0.487 | 1 | 0 | 57.332 | 56.681 | 45.527 | 21.956 | 0 | 0 | 51.327 | 31.183 | [5 empty] | 0 | 23.484 | 8 | 6.4546 | 6.0602 | 4.9379 | 4.6154 | 1.4448 | 22.3843
01/30/10 | 18:29 | 1 | 14.756 | 0 | 2 | 0 | 62.888 | 62.304 | 39.53 | 39.344 | 44.279 | 25.181 | 0.381 | 2 | 0 | 57.327 | 56.677 | 45.618 | 21.836 | 0 | 0 | 51.169 | 31.159 | [5 empty] | 14.756 | 23.544 | 9 | 6.4855 | 6.0895 | 4.9392 | 4.6154 | 1.4742 | 22.7302
01/30/10 | 18:30 | 0 | 14.787 | 0 | 2 | 0 | 63.901 | 62.131 | 39.7 | 39.535 | 44.564 | 25.281 | 0.438 | 1 | 0 | 57.4 | 56.661 | 45.595 | 22.005 | 0 | 0 | 50.893 | 31.137 | [5 empty] | 0 | 24.366 | 10 | 6.4689 | 6.0738 | 4.9385 | 4.6154 | 1.4584 | 22.5446
01/30/10 | 18:31 | 0 | 14.812 | 0 | 2 | 0 | 64.956 | 62.601 | 39.913 | 39.676 | 44.748 | 25.33 | 0.335 | 1 | 0 | 57.4 | 56.661 | 45.618 | 21.885 | 0 | 0 | 50.662 | 31.137 | [5 empty] | 0 | 25.28 | 11 | 6.4988 | 6.1023 | 4.9397 | 4.6154 | 1.4869 | 22.8792
01/30/10 | 18:32 | 0 | 14.756 | 1 | 2 | 1 | 65.891 | 63.493 | 39.954 | 39.813 | 44.465 | 25.347 | 0.33 | 2 | 0 | 57.35 | 56.654 | 45.59 | 21.902 | 0 | 0 | 50.497 | 31.129 | [5 empty] | 0 | 26.078 | 12 | 6.5003 | 6.1037 | 4.9398 | 4.6154 | 1.4883 | 22.8954
01/30/10 | 18:33 | 0 | 14.787 | 0 | 2 | 0 | 59.217 | 64.328 | 40.124 | 39.935 | 29.065 | 25.401 | 0.26 | 1 | 0 | 57.377 | 56.592 | 45.665 | 21.885 | 0 | 0 | 50.434 | 31.183 | [5 empty] | 0 | 19.282 | 0 | 6.5207 | 6.123 | 4.9406 | 4.6154 | 1.5076 | 23.121
01/30/10 | 18:34 | 0 | 14.756 | 0 | 2 | 0 | 47.448 | 64.86 | 40.164 | 40.047 | 20.747 | 25.421 | 0.152 | 0 | 0 | 57.35 | 56.633 | 45.59 | 21.927 | 0 | 0 | 50.338 | 31.154 | [5 empty] | 0 | 7.401 | 1 | 6.5521 | 6.1529 | 2.1447 | 1.8182 | 4.3347 | 66.1577
01/30/10 | 18:35 | 0 | 14.756 | 0 | 1 | 0 | 43.504 | 56.161 | 40.26 | 40.143 | 17.152 | 25.47 | 0.129 | 0 | 0 | 57.35 | 56.633 | 45.59 | 21.856 | 0 | 0 | 50.291 | 31.203 | [5 empty] | 0 | 3.361 | 2 | 6.5588 | 6.1593 | 2.145 | 1.8182 | 4.3411 | 66.1872
01/30/10 | 18:36 | 0 | 14.756 | 0 | 2 | 0 | 42.116 | 47.425 | 40.305 | 40.164 | 14.658 | 25.492 | 0.255 | 0 | 0 | 57.373 | 56.588 | 45.59 | 21.807 | 0 | 0 | 50.2 | 31.203 | [5 empty] | 0 | 1.952 | 3 | 6.5221 | 6.1244 | 2.1435 | 1.8182 | 4.3062 | 66.0248
01/30/10 | 18:37 | 0 | 14.724 | 0 | 2 | 0 | 41.427 | 43.965 | 40.205 | 40.157 | 12.949 | 25.58 | 0.119 | 0 | 0 | 57.32 | 56.535 | 45.56 | 21.799 | 0 | 0 | 50.153 | 31.203 | [5 empty] | 0 | 1.27 | 4 | 6.5617 | 6.1621 | 2.1451 | 1.8182 | 4.3439 | 66.2
01/30/10 | 18:38 | 0 | 14.756 | 0 | 1 | 0 | 41.059 | 42.54 | 40.071 | 40.212 | 14.608 | 25.566 | 0.255 | 1 | 0 | 57.304 | 56.565 | 45.614 | 21.736 | 0 | 0 | 49.878 | 31.298 | [5 empty] | 0 | 0.847 | 5 | 6.5221 | 6.1244 | 2.1435 | 1.8182 | 4.3062 | 66.0248
01/30/10 | 18:39 | 0 | 14.731 | 0 | 2 | 0 | 40.777 | 41.765 | 39.93 | 40.164 | 12.363 | 25.47 | 0.129 | 0 | 0 | 57.238 | 56.565 | 45.614 | 21.927 | 0 | 0 | 50.039 | 31.323 | [5 empty] | 0 | 0.613 | 6 | 6.5588 | 6.1593 | 2.145 | 1.8182 | 4.3411 | 66.1872
01/30/10 | 18:40 | 0 | 14.756 | 0 | 2 | 0 | 40.588 | 41.269 | 39.884 | 40.071 | 11.35 | 25.47 | 0.304 | 0 | 0 | 57.126 | 56.542 | 45.544 | 21.807 | 0 | 0 | 50.223 | 31.298 | [5 empty] | 0 | 0.517 | 7 | 6.5079 | 6.1109 | 2.1429 | 1.8182 | 4.2927 | 65.9612
01/30/10 | 18:41 | 0 | 14.724 | 0 | 1 | 0 | 40.346 | 40.911 | 39.971 | 39.899 | 11.466 | 25.293 | 0.17 | 0 | 0 | 57.005 | 56.49 | 45.49 | 21.87 | 0 | 0 | 50.284 | 31.267 | [5 empty] | 0 | 0.447 | 8 | 6.5469 | 6.1479 | 2.1445 | 1.8182 | 4.3298 | 66.1346
01/30/10 | 18:42 | 0 | 14.731 | 0 | 2 | 0 | 40.143 | 40.659 | 40.119 | 40.026 | 15.103 | 25.181 | 0.077 | 0 | 0 | 56.969 | 56.499 | 45.544 | 21.88 | 0 | 0 | 50.403 | 31.298 | [5 empty] | 0 | 0.117 | 9 | 6.574 | 6.1737 | 2.1456 | 1.8182 | 4.3555 | 66.2537
01/30/10 | 18:43 | 1 | 14.741 | 0 | 2 | 0 | 50.207 | 40.384 | 40.219 | 40.102 | 37.94 | 25.141 | 0.088 | 0 | 0 | 56.841 | 56.505 | 45.483 | 21.961 | 0 | 0 | 50.459 | 31.308 | [5 empty] | 14.741 | 10.105 | 10 | 6.5708 | 6.1706 | 2.1454 | 1.8182 | 4.3525 | 66.2397
01/30/10 | 18:44 | 0 | 14.741 | 0 | 2 | 0 | 56.46 | 40.291 | 40.315 | 40.243 | 21.503 | 24.948 | 0.013 | 0 | 0 | 56.752 | 56.46 | 45.436 | 21.863 | 0 | 0 | 50.459 | 31.333 | [5 empty] | 0 | 16.217 | 11 | 6.5926 | 6.1914 | 2.1463 | 1.8182 | 4.3732 | 66.3351
01/30/10 | 18:45 | 0 | 14.741 | 0 | 1 | 0 | 45.574 | 51.696 | 40.009 | 40.339 | 16.594 | 24.877 | -0.013 | 0 | 0 | 56.683 | 56.437 | 45.436 | 21.792 | 0 | 0 | 50.455 | 31.254 | [5 empty] | 0 | 5.235 | 12 | 6.6002 | 6.1986 | 2.1466 | 1.8182 | 4.3804 | 66.3681
01/30/10 | 18:46 | 0 | 14.711 | 0 | 2 | 0 | 41.977 | 52.427 | 39.533 | 40.286 | 11.33 | 24.774 | 0.005 | 1 | 0 | 56.613 | 56.364 | 45.455 | 21.812 | 0 | 0 | 50.478 | 31.303 | [5 empty] | 0 | 1.691 | 13 | 6.5949 | 6.1936 | 2.1464 | 1.8182 | 4.3754 | 66.3453
01/30/10 | 18:47 | 0 | 14.711 | 0 | 2 | 0 | 40.92 | 45.042 | 39.016 | 39.98 | 12.293 | 24.725 | -0.121 | 0 | 0 | 56.567 | 56.364 | 45.455 | 21.858 | 0 | 0 | 50.478 | 31.303 | [5 empty] | 0 | 0.94 | 14 | 6.6316 | 6.2285 | 2.1479 | 1.8182 | 4.4103 | 66.5041
01/30/10 | 18:48 | 0 | 14.741 | 0 | 1 | 0 | 40.432 | 42.123 | 38.48 | 39.54 | 9.904 | 24.634 | -0.064 | 0 | 0 | 56.549 | 56.371 | 45.483 | 21.817 | 0 | 0 | 50.55 | 31.333 | [5 empty] | 0 | 0.892 | 15 | 6.615 | 6.2127 | 2.1472 | 1.8182 | 4.3945 | 66.4325
01/30/10 | 18:49 | 0 | 14.736 | 0 | 2 | 0 | 39.932 | 41.037 | 37.653 | 38.923 | 10.638 | 24.604 | -0.095 | 0 | 0 | 56.455 | 56.298 | 45.364 | 21.714 | 0 | 0 | 50.546 | 31.254 | [5 empty] | 0 | 1.009 | 16 | 6.6241 | 6.2213 | 2.1476 | 1.8182 | 4.4031 | 66.4715
01/30/10 | 18:50 | 0 | 14.711 | 0 | 2 | 0 | 39.346 | 40.473 | 36.995 | 38.241 | 9.379 | 24.484 | -0.044 | 0 | 0 | 56.432 | 56.321 | 45.385 | 21.691 | 0 | 0 | 50.522 | 31.23 | [5 empty] | 0 | 1.105 | 17 | 6.6092 | 6.2072 | 2.147 | 1.8182 | 4.389 | 66.4073
01/30/10 | 18:51 | 0 | 14.711 | 0 | 2 | 0 | 38.734 | 39.887 | 36.454 | 37.466 | 9.726 | 24.46 | 0.157 | 0 | 0 | 56.41 | 56.298 | 45.385 | 21.763 | 0 | 0 | 50.522 | 31.23 | [5 empty] | 0 | 1.268 | 18 | 6.5507 | 6.1515 | 2.1446 | 1.8182 | 4.3334 | 66.1513
01/30/10 | 18:52 | 0 | 14.741 | 0 | 2 | 0 | 38.035 | 39.351 | 35.966 | 36.883 | 9.681 | 24.369 | 0.265 | 0 | 0 | 56.391 | 56.302 | 45.392 | 21.743 | 0 | 0 | 50.55 | 31.235 | [5 empty] | 0 | 1.152 | 19 | 6.5192 | 6.1216 | 2.1434 | 1.8182 | 4.3035 | 66.0119
01/30/10 | 18:53 | 0 | 14.741 | 0 | 1 | 0 | 37.306 | 38.693 | 35.591 | 36.342 | 9.163 | 24.394 | 0.265 | 0 | 0 | 56.348 | 56.28 | 45.345 | 21.696 | 0 | 0 | 50.506 | 31.259 | [5 empty] | 0 | 0.964 | 20 | 6.5192 | 6.1216 | 2.1434 | 1.8182 | 4.3035 | 66.0119
01/30/10 | 18:54 | 0 | 14.741 | 0 | 2 | 0 | 43.205 | 38.012 | 35.309 | 35.921 | 34.017 | 24.298 | 0.062 | 0 | 0 | 56.302 | 56.302 | 45.322 | 21.767 | 0 | 0 | 50.55 | 31.284 | [5 empty] | 0 | 7.284 | 21 | 6.5783 | 6.1778 | 2.1458 | 1.8182 | 4.3597 | 66.2728
01/30/10 | 18:55 | 0 | 14.711 | 0 | 2 | 0 | 59.997 | 37.418 | 34.974 | 35.562 | 35.069 | 24.195 | 0.031 | 0 | 0 | 56.252 | 56.232 | 45.294 | 21.642 | 0 | 0 | 50.499 | 31.279 | [5 empty] | 0 | 24.435 | 22 | 6.5874 | 6.1864 | 2.1461 | 1.8182 | 4.3682 | 66.3123
01/30/10 | 18:56 | 0 | 14.716 | 0 | 2 | 0 | 62.58 | 50.574 | 34.72 | 35.332 | 36.531 | 24.153 | 0.013 | 2 | 0 | 56.236 | 56.236 | 45.322 | 21.767 | 0 | 0 | 50.527 | 31.259 | [5 empty] | 0 | 27.248 | 23 | 6.5926 | 6.1914 | 2.1463 | 1.8182 | 4.3732 | 66.3351
01/30/10 | 18:57 | 1 | 14.686 | 0 | 2 | 0 | 62.934 | 59.504 | 34.505 | 35.045 | 37.253 | 24.026 | 0.134 | 1 | 0 | 56.186 | 56.186 | 45.226 | 21.812 | 0 | 0 | 50.478 | 31.205 | [5 empty] | 14.686 | 27.889 | 24 | 6.5574 | 6.1579 | 2.1449 | 1.8182 | 4.3397 | 66.1808
01/30/10 | 18:58 | 0 | 14.686 | 0 | 2 | 0 | 63.383 | 61.321 | 34.27 | 34.763 | 37.253 | 24.026 | 0.134 | 1 | 0 | 56.163 | 56.163 | 45.271 | 21.812 | 0 | 0 | 50.499 | 31.23 | [5 empty] | 0 | 28.62 | 25 | 6.5574 | 6.1579 | 2.1449 | 1.8182 | 4.3397 | 66.1808
01/30/10 | 18:59 | 0 | 14.686 | 0 | 2 | 0 | 63.472 | 61.859 | 33.94 | 34.529 | 37.16 | 24.026 | 0.005 | 2 | 0 | 56.14 | 56.209 | 45.226 | 21.763 | 0 | 0 | 50.522 | 31.23 | [5 empty] | 0 | 28.943 | 26 | 6.5949 | 6.1936 | 2.1464 | 1.8182 | 4.3754 | 66.3453
01/30/10 | 19:00 | 1 | 14.711 | 0 | 2 | 0 | 63.63 | 62.172 | 33.751 | 34.247 | 37.631 | 24.05 | 0.435 | 1 | 0 | 56.186 | 56.186 | 45.226 | 21.812 | 0 | 0 | 50.499 | 31.254 | [5 empty] | 14.711 | 29.383 | 27 | 6.4697 | 6.0746 | 2.1413 | 1.8182 | 4.2564 | 65.7896
01/30/10 | 19:01 | 0 | 14.663 | 0 | 2 | 0 | 63.539 | 62.507 | 33.541 | 33.964 | 38.124 | 24.05 | 0.183 | 2 | 0 | 56.275 | 56.163 | 45.25 | 21.763 | 0 | 0 | 50.478 | 31.23 | [5 empty] | 0 | 29.575 | 28 | 6.5431 | 6.1443 | 2.1443 | 1.8182 | 4.3262 | 66.1178
01/30/10 | 19:02 | 0 | 14.686 | 0 | 2 | 0 | 63.539 | 62.621 | 33.424 | 33.706 | 38.124 | 24.124 | 0.26 | 1 | 0 | 56.364 | 56.186 | 45.271 | 21.834 | 0 | 0 | 50.476 | 31.23 | [5 empty] | 0 | 29.833 | 29 | 6.5207 | 6.123 | 2.1434 | 1.8182 | 4.3049 | 66.0183
01/30/10 | 19:03 | 0 | 14.671 | 0 | 2 | 0 | 63.456 | 62.717 | 33.385 | 33.548 | 38.461 | 24.205 | 0.271 | 2 | 0 | 56.462 | 56.193 | 45.257 | 21.723 | 0 | 0 | 50.485 | 31.262 | [5 empty] | 0 | 29.908 | 30 | 6.5175 | 6.12 | 2.1433 | 1.8182 | 4.3018 | 66.0041
01/30/10 | 19:04 | 1 | 14.648 | 0 | 2 | 0 | 63.703 | 62.74 | 33.268 | 33.527 | 38.602 | 24.3 | 0.271 | 2 | 0 | 56.528 | 56.216 | 45.301 | 21.794 | 0 | 0 | 50.506 | 31.262 | [5 empty] | 14.648 | 30.176 | 31 | 6.5175 | 6.12 | 2.1433 | 1.8182 | 4.3018 | 66.0041
01/30/10 | 19:05 | 0 | 14.671 | 0 | 2 | 1 | 63.703 | 62.783 | 33.29 | 33.431 | 39.026 | 24.3 | 0.245 | 1 | 0 | 56.597 | 56.216 | 45.28 | 21.917 | 0 | 0 | 50.462 | 31.215 | [5 empty] | 0 | 30.272 | 32 | 6.5251 | 6.1272 | 2.1436 | 1.8182 | 4.309 | 66.0378
01/30/10 | 19:06 | 0 | 14.671 | 0 | 2 | 0 | 63.904 | 62.964 | 33.385 | 33.361 | 39.33 | 24.421 | 0.371 | 2 | 0 | 56.64 | 56.216 | 45.257 | 21.868 | 0 | 0 | 50.529 | 31.262 | [5 empty] | 0 | 30.543 | 0 | 6.4884 | 6.0923 | 2.1421 | 1.8182 | 4.2741 | 65.8737
01/30/10 | 19:07 | 1 | 14.671 | 0 | 2 | 0 | 63.792 | 63.121 | 33.361 | 33.385 | 39.705 | 24.445 | 0.345 | 1 | 0 | 56.709 | 56.238 | 45.28 | 21.794 | 0 | 0 | 50.506 | 31.262 | [5 empty] | 14.671 | 30.407 | 1 | 6.4959 | 6.0995 | 5.7788 | 5.4545 | 0.64496 | 9.9286
01/30/10 | 19:08 | 0 | 14.417 | 0 | 2 | 0 | 64.189 | 63.404 | 32.979 | 33.589 | 40.004 | 24.487 | -0.041 | 2 | 0 | 56.722 | 56.002 | 45.502 | 21.498 | 0 | 0 | 50.683 | 30.989 | [5 empty] | 0 | 30.6 | 2 | 6.6083 | 6.2063 | 5.7833 | 5.4545 | 0.7518 | 11.3766
01/30/10 | 19:09 | 0 | 14.616 | 0 | 2 | 0 | 64.502 | 63.338 | 33.141 | 33.306 | 40.734 | 24.582 | 0.211 | 2 | 0 | 56.814 | 56.186 | 45.271 | 21.763 | 0 | 0 | 50.546 | 31.134 | [5 empty] | 0 | 31.196 | 3 | 6.535 | 6.1366 | 5.7804 | 5.4545 | 0.68205 | 10.4369
01/30/10 | 19:10 | 1 | 14.59 | 0 | 3 | 0 | 66.229 | 63.719 | 33.283 | 33.237 | 40.968 | 24.678 | 0.363 | 2 | 0 | 56.836 | 56.163 | 45.271 | 21.741 | 0 | 0 | 50.546 | 31.159 | [5 empty] | 14.59 | 32.992 | 4 | 6.4907 | 6.0945 | 5.7786 | 5.4545 | 0.63998 | 9.8599
01/30/10 | 19:11 | 0 | 14.412 | 0 | 2 | 0 | 64.497 | 64.655 | 33.536 | 33.395 | 40.798 | 24.649 | 0.206 | 1 | 0 | 56.852 | 56.044 | 45.38 | 21.566 | 0 | 0 | 50.564 | 31.056 | [5 empty] | 0 | 31.102 | 5 | 6.5364 | 6.138 | 5.7804 | 5.4545 | 0.68343 | 10.4558
01/30/10 | 19:12 | 0 | 14.671 | 0 | 3 | 0 | 62.941 | 64.666 | 34.254 | 33.761 | 41.375 | 24.759 | 0.296 | 2 | 0 | 56.955 | 56.238 | 45.28 | 21.748 | 0 | 0 | 50.506 | 31.215 | [5 empty] | 0 | 29.18 | 6 | 6.5102 | 6.1131 | 5.7794 | 5.4545 | 0.65852 | 10.1152
01/30/10 | 19:13 | 0 | 14.648 | 0 | 2 | 0 | 62.425 | 62.852 | 34.629 | 34.278 | 41.726 | 24.734 | 0.219 | 1 | 0 | 56.978 | 56.259 | 45.21 | 21.819 | 0 | 0 | 50.529 | 31.166 | [5 empty] | 0 | 28.147 | 7 | 6.5326 | 6.1344 | 5.7803 | 5.4545 | 0.67984 | 10.4068
01/30/10 | 19:14 | 1 | 14.671 | 0 | 2 | 0 | 62.379 | 62.11 | 34.959 | 34.749 | 42.15 | 24.879 | 0.219 | 2 | 0 | 57.021 | 56.238 | 45.257 | 21.843 | 0 | 0 | 50.553 | 31.215 | [5 empty] | 14.671 | 27.63 | 8 | 6.5326 | 6.1344 | 5.7803 | 5.4545 | 0.67984 | 10.4068
01/30/10 | 19:15 | 0 | 14.638 | 0 | 3 | 0 | 61.925 | 61.902 | 35.256 | 35.022 | 42.353 | 24.823 | 0.389 | 2 | 0 | 57.037 | 56.209 | 45.25 | 21.691 | 0 | 0 | 50.522 | 31.23 | [5 empty] | 0 | 26.903 | 9 | 6.4831 | 6.0873 | 5.7783 | 5.4545 | 0.63278 | 9.7604
01/30/10 | 19:16 | 0 | 14.663 | 0 | 2 | 1 | 61.544 | 61.565 | 35.634 | 35.397 | 42.236 | 24.678 | 0.134 | 1 | 0 | 57.014 | 56.229 | 45.203 | 21.741 | 0 | 0 | 50.499 | 31.279 | [5 empty] | 0 | 26.147 | 10 | 6.5574 | 6.1579 | 5.7813 | 5.4545 | 0.70336 | 10.7263
01/30/10 | 19:17 | 1 | 14.638 | 1 | 3 | 0 | 61.364 | 61.318 | 35.797 | 35.727 | 42.776 | 24.631 | 0.16 | 2 | 0 | 57.014 | 56.252 | 45.203 | 21.787 | 0 | 0 | 50.499 | 31.254 | [5 empty] | 14.638 | 25.637 | 0 | 6.5498 | 6.1507 | 5.781 | 5.4545 | 0.69617 | 10.6288
01/30/10 | 19:18 | 0 | 14.663 | 0 | 3 | 0 | 61.41 | 61.028 | 35.445 | 35.986 | 43.176 | 24.752 | 0.312 | 1 | 0 | 57.014 | 56.229 | 45.226 | 21.861 | 0 | 0 | 50.522 | 31.279 | [5 empty] | 0 | 25.424 | 1 | 6.5055 | 6.1086 | 5.7792 | 5.4545 | 0.65409 | 10.0544
01/30/10 | 19:19 | 0 | 14.638 | 0 | 2 | 0 | 61.588 | 61.028 | 35.304 | 35.634 | 43.272 | 24.823 | 0.111 | 2 | 0 | 56.992 | 56.229 | 45.203 | 21.861 | 0 | 0 | 50.522 | 31.279 | [5 empty] | 0 | 25.954 | 2 | 6.5641 | 6.1643 | 5.7815 | 5.4545 | 0.70973 | 10.8123
01/30/10 | 19:20 | 1 | 14.663 | 0 | 3 | 0 | 62.014 | 61.229 | 35.421 | 35.517 | 43.248 | 24.872 | 0.263 | 1 | 0 | 57.037 | 56.229 | 45.25 | 21.812 | 0 | 0 | 50.499 | 31.303 | [5 empty] | 14.663 | 26.497 | 3 | 6.5198 | 6.1222 | 5.7797 | 5.4545 | 0.66766 | 10.2404
01/30/10 | 19:21 | 0 | 14.663 | 0 | 3 | 0 | 62.238 | 61.521 | 35.469 | 35.538 | 43.551 | 24.918 | 0.186 | 2 | 0 | 56.992 | 56.209 | 45.18 | 21.861 | 0 | 0 | 50.499 | 31.23 | [5 empty] | 0 | 26.7 | 4 | 6.5422 | 6.1435 | 5.7807 | 5.4545 | 0.68897 | 10.5311
01/30/10 | 19:22 | 0 | 14.638 | 0 | 2 | 0 | 62.665 | 61.745 | 35.61 | 35.61 | 43.671 | 24.967 | 0.237 | 2 | 0 | 56.992 | 56.229 | 45.226 | 21.836 | 0 | 0 | 50.522 | 31.34 | [5 empty] | 0 | 27.055 | 5 | 6.5274 | 6.1294 | 5.78 | 5.4545 | 0.67485 | 10.3388
01/30/10 | 19:23 | 1 | 14.651 | 0 | 3 | 0 | 63.1 | 62.092 | 35.739 | 35.667 | 43.87 | 24.908 | 0.376 | 1 | 0 | 57.003 | 56.175 | 45.259 | 21.873 | 0 | 0 | 50.466 | 31.34 | [5 empty] | 14.651 | 27.433 | 6 | 6.4869 | 6.0909 | 5.7784 | 5.4545 | 0.63638 | 9.8102
01/30/10 | 19:24 | 0 | 14.621 | 0 | 2 | 0 | 63.276 | 62.446 | 35.897 | 35.78 | 43.958 | 24.999 | 0.219 | 2 | 0 | 56.976 | 56.17 | 45.21 | 21.915 | 0 | 0 | 50.459 | 31.311 | [5 empty] | 0 | 27.496 | 7 | 6.5326 | 6.1344 | 5.7803 | 5.4545 | 0.67984 | 10.4068
01/30/10 | 19:25 | 0 | 14.651 | 0 | 3 | 0 | 63.415 | 62.765 | 35.997 | 35.997 | 43.963 | 25.149 | 0.047 | 2 | 0 | 56.96 | 56.218 | 45.238 | 22.064 | 0 | 0 | 50.487 | 31.291 | [5 empty] | 0 | 27.418 | 8 | 6.5827 | 6.182 | 5.7823 | 5.4545 | 0.72744 | 11.0508
01/30/10 | 19:26 | 1 | 14.676 | 0 | 2 | 0 | 63.596 | 62.854 | 36.208 | 36.091 | 44.059 | 25.22 | 0.173 | 1 | 0 | 56.98 | 56.152 | 45.215 | 21.969 | 0 | 0 | 50.466 | 31.316 | [5 empty] | 14.676 | 27.505 | 9 | 6.546 | 6.1471 | 5.7808 | 5.4545 | 0.69257 | 10.58
01/30/10 | 19:27 | 0 | 14.621 | 0 | 3 | 1 | 63.657 | 62.961 | 36.32 | 36.251 | 44.051 | 25.311 | 0.168 | 2 | 0 | 56.976 | 56.147 | 45.231 | 21.964 | 0 | 0 | 50.438 | 31.286 | [5 empty] | 0 | 27.406 | 10 | 6.5475 | 6.1485 | 5.7809 | 5.4545 | 0.69395 | 10.5988
01/30/10 | 19:28 | 0 | 14.676 | 0 | 2 | 0 | 63.908 | 63.123 | 36.514 | 36.421 | 44.434 | 25.365 | 0.147 | 1 | 0 | 57.049 | 56.152 | 45.259 | 21.753 | 0 | 0 | 50.466 | 31.316 | [5 empty] | 0 | 27.487 | 0 | 6.5536 | 6.1543 | 5.7811 | 5.4545 | 0.69976 | 10.6776
01/30/10 | 19:29 | 1 | 14.621 | 0 | 2 | 0 | 64.216 | 63.208 | 36.627 | 36.462 | 44.475 | 25.455 | 0.016 | 2 | 0 | 57.044 | 56.124 | 45.21 | 21.625 | 0 | 0 | 50.438 | 31.286 | [5 empty] | 14.621 | 27.754 | 1 | 6.5917 | 6.1906 | 4.9435 | 4.6154 | 1.5752 | 23.8964
01/30/10 | 19:30 | 0 | 14.676 | 0 | 3 | 0 | 64.267 | 63.482 | 36.749 | 36.607 | 44.434 | 25.438 | 0.147 | 1 | 0 | 57.071 | 56.152 | 45.282 | 21.799 | 0 | 0 | 50.487 | 31.316 | [5 empty] | 0 | 27.66 | 2 | 6.5536 | 6.1543 | 4.942 | 4.6154 | 1.5389 | 23.4822
01/30/10 | 19:31 | 0 | 14.676 | 0 | 2 | 0 | 63.997 | 63.751 | 36.89 | 36.725 | 44.617 | 25.558 | 0.147 | 2 | 0 | 57.071 | 56.175 | 45.306 | 21.824 | 0 | 0 | 50.511 | 31.362 | [5 empty] | 0 | 27.272 | 3 | 6.5536 | 6.1543 | 4.942 | 4.6154 | 1.5389 | 23.4822
01/30/10 | 19:32 | 1 | 14.676 | 0 | 2 | 0 | 64.089 | 63.438 | 37.055 | 36.844 | 44.869 | 25.583 | 0.047 | 1 | 0 | 57.094 | 56.175 | 45.282 | 21.92 | 0 | 0 | 50.466 | 31.34 | [5 empty] | 14.676 | 27.245 | 4 | 6.5827 | 6.182 | 4.9431 | 4.6154 | 1.5666 | 23.7988
01/30/10 | 19:33 | 0 | 14.676 | 0 | 3 | 0 | 64.447 | 63.37 | 37.172 | 36.961 | 45.03 | 25.558 | 0.021 | 2 | 0 | 57.094 | 56.128 | 45.282 | 21.873 | 0 | 0 | 50.466 | 31.362 | [5 empty] | 0 | 27.486 | 5 | 6.5903 | 6.1892 | 4.9434 | 4.6154 | 1.5738 | 23.8806
01/30/10 | 19:34 | 0 | 14.651 | 0 | 2 | 0 | 64.693 | 63.662 | 37.289 | 37.148 | 45.077 | 25.703 | 0.098 | 1 | 0 | 57.071 | 56.152 | 45.282 | 21.848 | 0 | 0 | 50.487 | 31.316 | [5 empty] | 0 | 27.545 | 6 | 6.5679 | 6.1679 | 4.9425 | 4.6154 | 1.5525 | 23.6377
01/30/10 | 19:35 | 0 | 14.598 | 0 | 2 | 0 | 64.531 | 63.904 | 37.449 | 37.215 | 45.14 | 25.624 | -0.01 | 2 | 0 | 57.067 | 56.1 | 45.254 | 21.89 | 0 | 0 | 50.438 | 31.286 | [5 empty] | 0 | 27.316 | 7 | 6.5993 | 6.1978 | 4.9438 | 4.6154 | 1.5824 | 23.978
01/30/10 | 19:36 | 1 | 14.646 | 0 | 3 | 0 | 64.465 | 63.97 | 37.636 | 37.378 | 45.369 | 25.624 | 0.116 | 1 | 0 | 57.11 | 56.1 | 45.301 | 21.794 | 0 | 0 | 50.438 | 31.333 | [5 empty] | 14.646 | 27.087 | 8 | 6.5626 | 6.1629 | 4.9423 | 4.6154 | 1.5475 | 23.5806
01/30/10 | 19:37 | 0 | 14.676 | 0 | 2 | 0 | 64.02 | 63.819 | 37.784 | 37.547 | 44.596 | 25.678 | 0.198 | 2 | 0 | 57.138 | 56.128 | 45.329 | 21.848 | 0 | 0 | 50.466 | 31.34 | [5 empty] | 0 | 26.473 | 9 | 6.5387 | 6.1402 | 4.9413 | 4.6154 | 1.5248 | 23.3196
01/30/10 | 19:38 | 0 | 14.646 | 0 | 2 | 0 | 62.671 | 64.038 | 37.873 | 37.708 | 44.24 | 25.745 | 0.093 | 1 | 0 | 57.087 | 56.077 | 45.278 | 21.819 | 0 | 0 | 50.415 | 31.311 | [5 empty] | 0 | 24.963 | 10 | 6.5693 | 6.1693 | 4.9426 | 4.6154 | 1.5539 | 23.6535
01/30/10 | 19:39 | 0 | 14.651 | 0 | 2 | 0 | 62.204 | 62.541 | 38.019 | 37.878 | 44.128 | 25.799 | 0.098 | 1 | 0 | 57.16 | 56.105 | 45.306 | 21.897 | 0 | 0 | 50.443 | 31.34 | [5 empty] | 0 | 24.326 | 11 | 6.5679 | 6.1679 | 4.9425 | 4.6154 | 1.5525 | 23.6377
01/30/10 | 19:40 | 1 | 14.621 | 0 | 3 | 1 | 62.468 | 61.775 | 38.107 | 37.99 | 44.358 | 25.818 | 0.067 | 1 | 0 | 57.11 | 56.077 | 45.278 | 21.915 | 0 | 0 | 50.438 | 31.333 | [5 empty] | 14.621 | 24.478 | 12 | 6.5769 | 6.1765 | 4.9429 | 4.6154 | 1.5611 | 23.7357
01/30/10 | 19:41 | 0 | 14.621 | 0 | 2 | 0 | 62.468 | 61.795 | 38.296 | 38.083 | 43.159 | 25.794 | -0.036 | 2 | 0 | 57.133 | 56.077 | 45.324 | 21.915 | 0 | 0 | 50.438 | 31.311 | [5 empty] | 0 | 24.385 | 0 | 6.6069 | 6.205 | 4.9441 | 4.6154 | 1.5896 | 24.0595
01/30/10 | 19:42 | 0 | 14.646 | 0 | 2 | 0 | 62.557 | 61.909 | 38.318 | 38.224 | 43.042 | 25.84 | -0.036 | 1 | 0 | 57.133 | 56.077 | 45.324 | 21.77 | 0 | 0 | 50.459 | 31.298 | [5 empty] | 0 | 24.333 | 1 | 6.6069 | 6.205 | 2.7287 | 2.4 | 3.805 | 57.5909
01/30/10 | 19:43 | 1 | 14.676 | 0 | 2 | 0 | 62.792 | 61.941 | 38.444 | 38.373 | 44.178 | 25.921 | 0.07 | 2 | 0 | 57.142 | 56.11 | 45.355 | 22.042 | 0 | 0 | 50.515 | 31.365 | [5 empty] | 14.676 | 24.419 | 2 | 6.576 | 6.1756 | 2.7275 | 2.4 | 3.7756 | 57.4151
01/30/10 | 19:44 | 0 | 14.676 | 0 | 2 | 0 | 63.219 | 62.03 | 38.514 | 38.421 | 44.085 | 25.921 | 0.121 | 1 | 0 | 57.142 | 56.11 | 45.378 | 22.042 | 0 | 0 | 50.515 | 31.389 | [5 empty] | 0 | 24.798 | 3 | 6.5612 | 6.1615 | 2.7269 | 2.4 | 3.7615 | 57.3299
01/30/10 | 19:45 | 0 | 14.676 | 0 | 2 | 0 | 63.555 | 62.322 | 38.562 | 38.49 | 43.472 | 25.992 | 0.07 | 1 | 0 | 57.119 | 56.086 | 45.355 | 22.042 | 0 | 0 | 50.492 | 31.389 | [5 empty] | 0 | 25.065 | 4 | 6.576 | 6.1756 | 2.7275 | 2.4 | 3.7756 | 57.4151
01/30/10 | 19:46 | 0 | 14.676 | 0 | 2 | 0 | 63.689 | 62.681 | 38.586 | 38.538 | 44.13 | 25.992 | 0.198 | 2 | 0 | 57.097 | 56.11 | 45.331 | 21.873 | 0 | 0 | 50.515 | 31.34 | [5 empty] | 0 | 25.151 | 5 | 6.5387 | 6.1402 | 2.726 | 2.4 | 3.7402 | 57.2005
01/30/10 | 19:47 | 1 | 14.676 | 0 | 2 | 0 | 63.981 | 62.927 | 38.607 | 38.586 | 43.92 | 25.968 | 0.121 | 1 | 0 | 57.076 | 56.11 | 45.355 | 21.922 | 0 | 0 | 50.492 | 31.318 | [5 empty] | 14.676 | 25.395 | 6 | 6.5612 | 6.1615 | 2.7269 | 2.4 | 3.7615 | 57.3299
01/30/10 | 19:48 | 0 | 14.676 | 0 | 2 | 0 | 64.294 | 63.084 | 38.703 | 38.655 | 43.803 | 26.041 | 0.095 | 1 | 0 | 57.076 | 56.11 | 45.355 | 21.946 | 0 | 0 | 50.492 | 31.365 | [5 empty] | 0 | 25.639 | 7 | 6.5687 | 6.1687 | 2.7272 | 2.4 | 3.7687 | 57.3734
01/30/10 | 19:49 | 0 | 14.676 | 0 | 2 | 0 | 64.766 | 63.285 | 38.772 | 38.679 | 44.154 | 26.112 | -0.082 | 2 | 0 | 57.097 | 56.086 | 45.378 | 22.042 | 0 | 0 | 50.492 | 31.389 | [5 empty] | 0 | 26.087 | 8 | 6.6203 | 6.2177 | 2.7293 | 2.4 | 3.8177 | 57.6667
01/30/10 | 19:50 | 0 | 14.676 | 0 | 2 | 0 | 65.417 | 63.666 | 38.937 | 38.772 | 43.968 | 26.041 | 0.095 | 1 | 0 | 57.076 | 56.063 | 45.378 | 21.969 | 0 | 0 | 50.445 | 31.389 | [5 empty] | 0 | 26.645 | 9 | 6.5687 | 6.1687 | 2.7272 | 2.4 | 3.7687 | 57.3734
01/30/10 | 19:51 | 1 | 14.676 | 0 | 2 | 0 | 66.021 | 64.137 | 39.031 | 38.889 | 44.508 | 26.088 | 0.198 | 1 | 0 | 57.097 | 56.042 | 45.401 | 21.993 | 0 | 0 | 50.422 | 31.414 | [5 empty] | 14.676 | 27.132 | 10 | 6.5387 | 6.1402 | 2.726 | 2.4 | 3.7402 | 57.2005
01/30/10 | 19:52 | 0 | 14.701 | 0 | 2 | 0 | 62.299 | 64.632 | 39.196 | 38.985 | 32.567 | 26.161 | 0.222 | 1 | 0 | 57.119 | 56.063 | 45.401 | 21.922 | 0 | 0 | 50.445 | 31.414 | [5 empty] | 0 | 23.314 | 11 | 6.5318 | 6.1336 | 2.7257 | 2.4 | 3.7336 | 57.16
01/30/10 | 19:53 | 0 | 14.676 | 0 | 2 | 0 | 48.405 | 65.102 | 39.385 | 39.126 | 24.018 | 26.233 | 0.198 | 1 | 0 | 57.119 | 56.063 | 45.401 | 21.993 | 0 | 0 | 50.445 | 31.414 | [5 empty] | 0 | 9.279 | 12 | 6.5387 | 6.1402 | 2.726 | 2.4 | 3.7402 | 57.2005
01/30/10 | 19:54 | 0 | 14.651 | 0 | 2 | 0 | 43.379 | 58.151 | 39.454 | 39.289 | 20.013 | 26.211 | 0.121 | 0 | 0 | 57.119 | 56.019 | 45.401 | 21.946 | 0 | 0 | 50.422 | 31.389 | [5 empty] | 0 | 4.09 | 13 | 6.5612 | 6.1615 | 2.7269 | 2.4 | 3.7615 | 57.3299
01/30/10 | 19:55 | 0 | 14.618 | 1 | 1 | 0 | 41.633 | 48.076 | 39.516 | 39.33 | 17.806 | 26.154 | 0.214 | 0 | 0 | 57.09 | 56.033 | 45.324 | 21.721 | 0 | 0 | 50.415 | 31.333 | [5 empty] | 0 | 2.303 | 14 | 6.5341 | 6.1358 | 2.7258 | 2.4 | 3.7358 | 57.1735
01/30/10 | 19:56 | 0 | 14.628 | 0 | 2 | 0 | 40.935 | 43.872 | 39.502 | 39.43 | 16.702 | 26.211 | 0.095 | 0 | 0 | 57.076 | 56.042 | 45.355 | 21.802 | 0 | 0 | 50.422 | 31.365 | [5 empty] | 0 | 1.505 | 15 | 6.5687 | 6.1687 | 2.7272 | 2.4 | 3.7687 | 57.3734
01/30/10 | 19:57 | 0 | 14.628 | 0 | 2 | 0 | 40.535 | 42.109 | 39.289 | 39.478 | 15.787 | 26.161 | -0.005 | 0 | 0 | 57.076 | 56.019 | 45.308 | 21.946 | 0 | 0 | 50.445 | 31.357 | [5 empty] | 0 | 1.057 | 16 | 6.5979 | 6.1964 | 2.7284 | 2.4 | 3.7964 | 57.5397
01/30/10 | 19:58 | 0 | 14.651 | 0 | 1 | 0 | 40.253 | 41.31 | 39.009 | 39.547 | 14.455 | 26.088 | -0.031 | 1 | 0 | 57.008 | 55.972 | 45.331 | 21.993 | 0 | 0 | 50.401 | 31.438 | [5 empty] | 0 | 0.706 | 17 | 6.6054 | 6.2036 | 2.7287 | 2.4 | 3.8036 | 57.5827
01/30/10 | 19:59 | 0 | 14.595 | 0 | 2 | 0 | 40.011 | 40.717 | 38.672 | 39.377 | 14.915 | 25.985 | 0.165 | 0 | 0 | 56.866 | 55.918 | 45.301 | 21.937 | 0 | 0 | 50.347 | 31.382 | [5 empty] | 0 | 0.634 | 18 | 6.5484 | 6.1493 | 2.7264 | 2.4 | 3.7493 | 57.2561
01/30/10 | 20:00 | 0 | 14.628 | 0 | 2 | 0 | 39.853 | 40.394 | 38.373 | 39.172 | 13.346 | 25.968 | 0.222 | 0 | 0 | 56.761 | 55.949 | 45.264 | 21.824 | 0 | 0 | 50.401 | 31.365 | [5 empty] | 0 | 0.681 | 19 | 6.5318 | 6.1336 | 2.7257 | 2.4 | 3.7336 | 57.16
01/30/10 | 20:01 | 0 | 14.618 | 0 | 2 | 0 | 39.588 | 40.105 | 37.99 | 38.93 | 13.288 | 25.816 | 0.139 | 0 | 0 | 56.686 | 55.874 | 45.233 | 21.77 | 0 | 0 | 50.324 | 31.333 | [5 empty] | 0 | 0.658 | 20 | 6.5559 | 6.1565 | 2.7267 | 2.4 | 3.7565 | 57.2997
01/30/10 | 20:02 | 0 | 14.595 | 0 | 2 | 0 | 41.375 | 39.87 | 37.636 | 38.6 | 39.164 | 25.72 | 0.013 | 0 | 0 | 56.574 | 55.874 | 45.142 | 21.915 | 0 | 0 | 50.3 | 31.262 | [5 empty] | 0 | 2.775 | 21 | 6.5926 | 6.1914 | 2.7281 | 2.4 | 3.7914 | 57.5098
01/30/10 | 20:03 | 0 | 14.651 | 0 | 2 | 0 | 57.389 | 39.547 | 37.528 | 38.138 | 22.765 | 25.632 | 0.173 | 0 | 0 | 56.56 | 55.858 | 45.24 | 21.969 | 0 | 0 | 50.331 | 31.34 | [5 empty] | 0 | 19.251 | 22 | 6.546 | 6.1471 | 2.7263 | 2.4 | 3.7471 | 57.2426
01/30/10 | 20:04 | 0 | 14.595 | 0 | 2 | 0 | 45.21 | 49.383 | 37.074 | 37.801 | 16.72 | 25.526 | 0.062 | 0 | 0 | 56.373 | 55.827 | 45.142 | 21.89 | 0 | 0 | 50.277 | 31.333 | [5 empty] | 0 | 7.409 | 23 | 6.5783 | 6.1778 | 2.7276 | 2.4 | 3.7778 | 57.4284
01/30/10 | 20:05 | 0 | 14.595 | 0 | 1 | 1 | 40.317 | 51.194 | 36.674 | 37.497 | 15.978 | 25.311 | -0.09 | 0 | 0 | 56.327 | 55.781 | 45.142 | 21.89 | 0 | 0 | 50.277 | 31.333 | [5 empty] | 0 | 2.82 | 24 | 6.6226 | 6.2199 | 2.7294 | 2.4 | 3.8199 | 57.6799
01/30/10 | 20:06 | 0 | 14.595 | 0 | 2 | 0 | 38.717 | 43.159 | 36.485 | 37.215 | 14.744 | 25.311 | -0.013 | 1 | 0 | 56.261 | 55.76 | 45.163 | 21.817 | 0 | 0 | 50.256 | 31.357 | [5 empty] | 0 | 1.502 | 0 | 6.6002 | 6.1986 | 2.7285 | 2.4 | 3.7986 | 57.5529
01/30/10 | 20:07 | 0 | 14.628 | 0 | 2 | 0 | 38.045 | 39.995 | 36.117 | 36.823 | 13.618 | 25.342 | -0.031 | 0 | 0 | 56.223 | 55.79 | 45.149 | 21.873 | 0 | 0 | 50.286 | 31.389 | [5 empty] | 0 | 1.222 | 1 | 6.6054 | 6.2036 | 3.1858 | 2.8571 | 3.3464 | 50.6619
01/30/10 | 20:08 | 0 | 14.595 | 0 | 2 | 0 | 37.425 | 38.741 | 35.71 | 36.344 | 12.843 | 25.215 | 0.139 | 0 | 0 | 56.15 | 55.76 | 45.096 | 21.745 | 0 | 0 | 50.233 | 31.333 | [5 empty] | 0 | 1.081 | 2 | 6.5559 | 6.1565 | 3.1838 | 2.8571 | 3.2994 | 50.3267
01/30/10 | 20:09 | 0 | 14.595 | 0 | 2 | 0 | 36.909 | 38.059 | 35.239 | 36.062 | 12.079 | 25.19 | 0.088 | 0 | 0 | 56.126 | 55.713 | 45.072 | 21.745 | 0 | 0 | 50.233 | 31.357 | [5 empty] | 0 | 0.847 | 3 | 6.5708 | 6.1706 | 3.1844 | 2.8571 | 3.3135 | 50.4278
01/30/10 | 20:10 | 0 | 14.595 | 0 | 2 | 0 | 36.416 | 37.425 | 34.816 | 35.71 | 11.533 | 25.117 | -0.116 | 0 | 0 | 56.056 | 55.713 | 45.049 | 21.647 | 0 | 0 | 50.209 | 31.333 | [5 empty] | 0 | 0.706 | 4 | 6.6302 | 6.2271 | 3.1868 | 2.8571 | 3.37 | 50.8277
01/30/10 | 20:11 | 0 | 14.595 | 0 | 2 | 0 | 35.993 | 36.861 | 34.44 | 35.239 | 11.114 | 25.092 | -0.09 | 0 | 0 | 55.988 | 55.69 | 45.005 | 21.841 | 0 | 0 | 50.209 | 31.262 | [5 empty] | 0 | 0.754 | 5 | 6.6226 | 6.2199 | 3.1865 | 2.8571 | 3.3628 | 50.7771
01/30/10 | 20:12 | 0 | 14.57 | 0 | 2 | 0 | 35.545 | 36.438 | 34.206 | 34.816 | 8.941 | 24.972 | -0.116 | 0 | 0 | 55.942 | 55.666 | 45.005 | 21.841 | 0 | 0 | 50.233 | 31.237 | [5 empty] | 0 | 0.729 | 6 | 6.6302 | 6.2271 | 3.1868 | 2.8571 | 3.37 | 50.8277
01/30/10 | 20:13 | 0 | 14.57 | 0 | 2 | 0 | 35.71 | 35.945 | 34.089 | 34.536 | 33.924 | 24.756 | -0.116 | 0 | 0 | 55.918 | 55.575 | 44.911 | 21.792 | 0 | 0 | 50.209 | 31.262 | [5 empty] | 0 | 1.174 | 7 | 6.6302 | 6.2271 | 3.1868 | 2.8571 | 3.37 | 50.8277
01/30/10 | 20:14 | 0 | 14.618 | 0 | 2 | 0 | 55.713 | 35.452 | 33.995 | 34.323 | 35.077 | 24.756 | -0.013 | 0 | 0 | 55.895 | 55.643 | 44.935 | 21.817 | 0 | 0 | 50.209 | 31.237 | [5 empty] | 0 | 21.39 | 8 | 6.6002 | 6.1986 | 3.1856 | 2.8571 | 3.3415 | 50.6267
01/30/10 | 20:15 | 1 | 14.618 | 0 | 2 | 0 | 61.305 | 46.356 | 33.83 | 34.206 | 36.251 | 24.732 | 0.013 | 1 | 0 | 55.827 | 55.643 | 44.888 | 21.745 | 0 | 0 | 50.186 | 31.237 | [5 empty] | 14.618 | 27.099 | 9 | 6.5926 | 6.1914 | 3.1853 | 2.8571 | 3.3343 | 50.5757
01/30/10 | 20:16 | 0 | 14.565 | 0 | 2 | 0 | 62.331 | 57.847 | 33.543 | 34.012 | 36.691 | 24.558 | 0.005 | 2 | 0 | 55.753 | 55.571 | 44.86 | 21.667 | 0 | 0 | 50.135 | 31.208 | [5 empty] | 0 | 28.319 | 10 | 6.5949 | 6.1936 | 3.1854 | 2.8571 | 3.3365 | 50.5914
01/30/10 | 20:17 | 0 | 14.595 | 0 | 3 | 0 | 63.009 | 60.565 | 33.383 | 33.806 | 37.237 | 24.612 | 0.088 | 2 | 0 | 55.736 | 55.599 | 44.888 | 21.672 | 0 | 0 | 50.163 | 31.262 | [5 empty] | 0 | 29.203 | 11 | 6.5708 | 6.1706 | 3.1844 | 2.8571 | 3.3135 | 50.4278
01/30/10 | 20:18 | 1 | 14.565 | 0 | 2 | 0 | 63.409 | 61.457 | 33.213 | 33.519 | 36.691 | 24.509 | -0.044 | 1 | 0 | 55.732 | 55.547 | 44.907 | 21.763 | 0 | 0 | 50.158 | 31.208 | [5 empty] | 14.565 | 29.89 | 12 | 6.6092 | 6.2072 | 3.186 | 2.8571 | 3.35 | 50.6874
01/30/10 | 20:19 | 0 | 14.565 | 0 | 2 | 0 | 63.587 | 62.039 | 33.189 | 33.378 | 37.232 | 24.533 | -0.069 | 2 | 0 | 55.708 | 55.594 | 44.907 | 21.741 | 0 | 0 | 50.181 | 31.208 | [5 empty] | 0 | 30.209 | 13 | 6.6165 | 6.2141 | 3.1863 | 2.8571 | 3.357 | 50.7362
01/30/10 | 20:20 | 0 | 14.613 | 0 | 2 | 0 | 63.409 | 62.512 | 33.144 | 33.261 | 37.232 | 24.582 | -0.121 | 1 | 0 | 55.823 | 55.571 | 44.93 | 21.691 | 0 | 0 | 50.158 | 31.232 | [5 empty] | 0 | 30.148 | 14 | 6.6316 | 6.2285 | 3.1869 | 2.8571 | 3.3713 | 50.8374
01/30/10 | 20:21 | 0 | 14.588 | 0 | 2 | 0 | 63.431 | 62.489 | 33.12 | 33.189 | 37.772 | 24.558 | -0.069 | 2 | 0 | 55.914 | 55.571 | 44.907 | 21.716 | 0 | 0 | 50.158 | 31.232 | [5 empty] | 0 | 30.242 | 15 | 6.6165 | 6.2141 | 3.1863 | 2.8571 | 3.357 | 50.7362
01/30/10 | 20:22 | 1 | 14.515 | 0 | 2 | 0 | 63.475 | 62.578 | 33.027 | 33.144 | 37.82 | 24.533 | -0.273 | 2 | 0 | 56.005 | 55.571 | 44.953 | 21.716 | 0 | 0 | 50.205 | 31.183 | [5 empty] | 14.515 | 30.331 | 16 | 6.6759 | 6.2706 | 3.1887 | 2.8571 | 3.4134 | 51.1306
01/30/10 | 20:23 | 0 | 14.538 | 0 | 2 | 0 | 63.338 | 62.621 | 33.094 | 33.046 | 38.311 | 24.555 | -0.25 | 1 | 0 | 56.117 | 55.589 | 44.928 | 21.809 | 0 | 0 | 50.156 | 31.181 | [5 empty] | 0 | 30.292 | 17 | 6.6692 | 6.2642 | 3.1884 | 2.8571 | 3.4071 | 51.0864
01/30/10 | 20:24 | 0 | 14.538 | 0 | 2 | 0 | 63.203 | 62.644 | 33.118 | 33.07 | 38.734 | 24.555 | -0.124 | 2 | 0 | 56.186 | 55.613 | 44.904 | 21.834 | 0 | 0 | 50.179 | 31.181 | [5 empty] | 0 | 30.133 | 18 | 6.6325 | 6.2293 | 3.1869 | 2.8571 | 3.3722 | 50.8432
01/30/10 | 20:25 | 1 | 14.512 | 0 | 2 | 0 | 63.226 | 62.576 | 33.07 | 33.094 | 39.109 | 24.629 | -0.124 | 1 | 0 | 56.252 | 55.568 | 44.951 | 21.76 | 0 | 0 | 50.156 | 31.181 | [5 empty] | 14.512 | 30.132 | 19 | 6.6325 | 6.2293 | 3.1869 | 2.8571 | 3.3722 | 50.8432
01/30/10 | 20:26 | 0 | 14.538 | 0 | 2 | 1 | 63.361 | 62.598 | 33.283 | 33.07 | 39.344 | 24.676 | -0.02 | 2 | 0 | 56.298 | 55.613 | 44.928 | 21.88 | 0 | 0 | 50.156 | 31.23 | [5 empty] | 0 | 30.291 | 20 | 6.6022 | 6.2005 | 3.1857 | 2.8571 | 3.3434 | 50.6404
01/30/10 | 20:27 | 0 | 14.538 | 0 | 2 | 0 | 63.361 | 62.665 | 33.799 | 33.187 | 39.908 | 24.676 | 0.028 | 2 | 0 | 56.387 | 55.589 | 44.904 | 21.858 | 0 | 0 | 50.132 | 31.181 | [5 empty] | 0 | 30.174 | 0 | 6.5882 | 6.1872 | 3.1851 | 2.8571 | 3.3301 | 50.5462
01/30/10 | 20:28 | 1 | 14.538 | 0 | 3 | 0 | 63.361 | 62.71 | 34.481 | 33.61 | 40.521 | 24.725 | 0.054 | 1 | 0 | 56.432 | 55.568 | 44.972 | 21.689 | 0 | 0 | 50.156 | 31.181 | [5 empty] | 14.538 | 29.751 | 1 | 6.5807 | 6.1801 | 4.943 | 4.6154 | 1.5647 | 23.7767
01/30/10 | 20:29 | 0 | 14.538 | 0 | 2 | 0 | 63.137 | 62.845 | 35.421 | 34.34 | 40.803 | 24.845 | -0.02 | 2 | 0 | 56.432 | 55.613 | 44.904 | 21.64 | 0 | 0 | 50.156 | 31.132 | [5 empty] | 0 | 28.797 | 2 | 6.6022 | 6.2005 | 4.9439 | 4.6154 | 1.5852 | 24.0094
01/30/10 | 20:30 | 0 | 14.502 | 0 | 2 | 0 | 63.082 | 62.566 | 36.163 | 35.222 | 41.59 | 24.835 | -0.209 | 2 | 0 | 56.469 | 55.603 | 44.939 | 21.704 | 0 | 0 | 50.123 | 31.097 | [5 empty] | 0 | 27.86 | 3 | 6.6573 | 6.2529 | 4.9462 | 4.6154 | 1.6375 | 24.5967
01/30/10 | 20:31 | 0 | 14.538 | 0 | 3 | 0 | 63.002 | 62.53 | 36.689 | 36.103 | 42.305 | 24.94 | -0.149 | 1 | 0 | 56.521 | 55.613 | 44.972 | 21.785 | 0 | 0 | 50.132 | 31.107 | [5 empty] | 0 | 26.899 | 4 | 6.6398 | 6.2362 | 4.9454 | 4.6154 | 1.6209 | 24.4113
01/30/10 | 20:32 | 1 | 14.563 | 0 | 2 | 0 | 62.98 | 62.487 | 37.043 | 36.713 | 42.87 | 24.989 | 0.054 | 2 | 0 | 56.59 | 55.636 | 44.972 | 21.929 | 0 | 0 | 50.132 | 31.156 | [5 empty] | 14.563 | 26.267 | 5 | 6.5807 | 6.1801 | 4.943 | 4.6154 | 1.5647 | 23.7767
01/30/10 | 20:33 | 0 | 14.528 | 0 | 2 | 0 | 62.925 | 62.521 | 37.22 | 37.079 | 43.377 | 24.931 | -0.082 | 1 | 0 | 56.558 | 55.603 | 44.939 | 21.775 | 0 | 0 | 50.123 | 31.146 | [5 empty] | 0 | 25.846 | 6 | 6.6203 | 6.2177 | 4.9447 | 4.6154 | 1.6023 | 24.2031
01/30/10 | 20:34 | 0 | 14.528 | 1 | 3 | 0 | 62.948 | 62.366 | 37.361 | 37.337 | 43.284 | 24.955 | -0.033 | 2 | 0 | 56.558 | 55.58 | 44.963 | 21.799 | 0 | 0 | 50.123 | 31.146 | [5 empty] | 0 | 25.611 | 7 | 6.606 | 6.2041 | 4.9441 | 4.6154 | 1.5887 | 24.0501
01/30/10 | 20:35 | 1 | 14.502 | 0 | 2 | 0 | 62.993 | 62.432 | 37.385 | 37.454 | 43.848 | 24.98 | -0.134 | 1 | 0 | 56.558 | 55.603 | 44.939 | 21.92 | 0 | 0 | 50.146 | 31.146 | [5 empty] | 14.502 | 25.539 | 8 | 6.6354 | 6.2321 | 4.9453 | 4.6154 | 1.6167 | 24.3648
01/30/10 | 20:36 | 0 | 14.55 | 0 | 2 | 0 | 62.902 | 62.455 | 37.409 | 37.55 | 44.365 | 25.026 | -0.057 | 1 | 0 | 56.601 | 55.627 | 44.986 | 21.87 | 0 | 0 | 50.146 | 31.171 | [5 empty] | 0 | 25.352 | 9 | 6.613 | 6.2108 | 4.9444 | 4.6154 | 1.5954 | 24.1251
01/30/10 | 20:37 | 0 | 14.55 | 0 | 3 | 0 | 62.879 | 62.409 | 37.385 | 37.526 | 44.505 | 24.906 | -0.108 | 2 | 0 | 56.601 | 55.603 | 44.986 | 21.895 | 0 | 0 | 50.146 | 31.122 | [5 empty] | 0 | 25.353 | 10 | 6.6278 | 6.2249 | 4.945 | 4.6154 | 1.6095 | 24.284
01/30/10 | 20:38 | 1 | 14.528 | 0 | 2 | 0 | 62.836 | 62.366 | 37.409 | 37.55 | 44.271 | 25.004 | -0.209 | 1 | 0 | 56.601 | 55.603 | 45.009 | 21.824 | 0 | 0 | 50.123 | 31.146 | [5 empty] | 14.528 | 25.286 | 11 | 6.6573 | 6.2529 | 4.9462 | 4.6154 | 1.6375 | 24.5967
01/30/10 | 20:39 | 0 | 14.528 | 0 | 3 | 1 | 62.767 | 62.343 | 37.409 | 37.571 | 44.365 | 25.004 | -0.185 | 2 | 0 | 56.647 | 55.557 | 45.077 | 21.87 | 0 | 0 | 50.1 | 31.195 | [5 empty] | 0 | 25.196 | 12 | 6.6503 | 6.2462 | 4.9459 | 4.6154 | 1.6308 | 24.5227
01/30/10 | 20:40 | 0 | 14.528 | 0 | 2 | 0 | 62.79 | 62.274 | 37.385 | 37.55 | 44.55 | 24.906 | -0.16 | 1 | 0 | 56.67 | 55.58 | 45.1 | 21.87 | 0 | 0 | 50.123 | 31.195 | [5 empty] | 0 | 25.24 | 0 | 6.643 | 6.2393 | 4.9456 | 4.6154 | 1.6239 | 24.4454
01/30/10 | 20:41 | 0 | 14.528 | 0 | 2 | 0 | 62.767 | 62.252 | 37.337 | 37.526 | 44.895 | 24.931 | -0.185 | 2 | 0 | 56.67 | 55.58 | 45.077 | 21.87 | 0 | 0 | 50.1 | 31.195 | [5 empty] | 0 | 25.241 | 1 | 6.6503 | 6.2462 | 6.3305 | 6 | 0.24621 | 3.7022
01/30/10 | 20:42 | 1 | 14.502 | 0 | 3 | 0 | 62.813 | 62.252 | 37.22 | 37.454 | 44.939 | 24.98 | -0.108 | 1 | 0 | 56.647 | 55.603 | 45.033 | 21.895 | 0 | 0 | 50.123 | 31.195 | [5 empty] | 14.502 | 25.359 | 2 | 6.6278 | 6.2249 | 6.3296 | 6 | 0.22489 | 3.3932
01/30/10 | 20:43 | 0 | 14.565 | 0 | 2 | 0 | 62.938 | 62.379 | 37.234 | 37.469 | 45.574 | 24.994 | -0.144 | 1 | 0 | 56.706 | 55.617 | 45.091 | 21.814 | 0 | 0 | 50.137 | 31.257 | [5 empty] | 0 | 25.469 | 3 | 6.6383 | 6.2349 | 6.33 | 6 | 0.23486 | 3.5379
01/30/10 | 20:44 | 0 | 14.565 | 0 | 3 | 0 | 63.409 | 62.4 | 37.258 | 37.399 | 45.161 | 24.994 | -0.041 | 2 | 0 | 56.729 | 55.594 | 45.07 | 21.91 | 0 | 0 | 50.16 | 31.257 | [5 empty] | 0 | 26.01 | 4 | 6.6083 | 6.2063 | 6.3288 | 6 | 0.20635 | 3.1226
01/30/10 | 20:45 | 1 | 14.565 | 0 | 2 | 0 | 63.276 | 62.827 | 37.186 | 37.399 | 45.39 | 25.019 | -0.193 | 1 | 0 | 56.683 | 55.594 | 45.114 | 21.79 | 0 | 0 | 50.184 | 31.21 | [5 empty] | 14.565 | 25.877 | 5 | 6.6526 | 6.2484 | 6.3306 | 6 | 0.24842 | 3.7342
01/30/10 | 20:46 | 0 | 14.565 | 0 | 2 | 0 | 63.365 | 62.738 | 37.186 | 37.351 | 45.481 | 25.139 | -0.144 | 2 | 0 | 56.706 | 55.617 | 45.091 | 21.959 | 0 | 0 | 50.16 | 31.232 | [5 empty] | 0 | 26.014 | 6 | 6.6383 | 6.2349 | 6.33 | 6 | 0.23486 | 3.5379
01/30/10 | 20:47 | 0 | 14.565 | 0 | 3 | 0 | 63.431 | 62.781 | 37.258 | 37.304 | 45.574 | 25.09 | -0.27 | 1 | 0 | 56.729 | 55.594 | 45.091 | 21.934 | 0 | 0 | 50.114 | 31.21 | [5 empty] | 0 | 26.127 | 7 | 6.675 | 6.2697 | 6.3315 | 6 | 0.26974 | 4.041
01/30/10 | 20:48 | 0 | 14.565 | 0 | 2 | 0 | 63.543 | 62.872 | 37.186 | 37.351 | 45.597 | 25.139 | -0.397 | 2 | 0 | 56.729 | 55.594 | 45.114 | 21.839 | 0 | 0 | 50.114 | 31.21 | [5 empty] | 0 | 26.192 | 8 | 6.712 | 6.3049 | 6.333 | 6 | 0.30489 | 4.5425
01/30/10 | 20:49 | 1 | 14.565 | 0 | 10 | 1 | 55.456 | 62.938 | 37.234 | 45.964 | 54.747 | 25.139 | -0.345 | 1 | 1 | 53.003 | 55.594 | 51.65 | 21.861 | 0 | 0 | 50.09 | 31.306 | [5 empty] | 14.565 | 9.492 | 9 | 6.6969 | 6.2905 | 6.3324 | 6 | 0.2905 | 4.3378
01/30/10 | 20:50 | 1 | 14.535 | 0 | 15 | 0 | 63.381 | 62.576 | 41.155 | 52.975 | 58.673 | 25.061 | -0.376 | 2 | 0 | 63.226 | 55.337 | 54.81 | 21.929 | 0 | 0 | 50.062 | 31.446 | [5 empty] | 14.535 | 10.406 | 0 | 6.7059 | 6.2991 | 6.3327 | 6 | 0.29908 | 4.4599
01/30/10 | 20:51 | 1 | 14.56 | 1 | 15 | 0 | 69.375 | 62.217 | 44.858 | 59.235 | 62.373 | 25.061 | -0.201 | 1 | 0 | 69.114 | 55.566 | 59.547 | 21.929 | 0 | 0 | 50.156 | 34.337 | [5 empty] | 14.56 | 10.14 | 1 | 6.6549 | 6.2506 | 10.3307 | 10 | -3.7494 | -56.3396
01/30/10 | 20:52 | 0 | 14.565 | 0 | 14 | 0 | 72.282 | 61.841 | 47.133 | 62.669 | 64.351 | 24.994 | -0.245 | 0 | 0 | 72.083 | 56.145 | 62.491 | 22.03 | 0 | 0 | 50.09 | 38.222 | [5 empty] | 0 | 9.613 | 2 | 6.6677 | 6.2628 | 10.3312 | 10 | -3.7372 | -56.0487
01/30/10 | 20:53 | 1 | 14.565 | 0 | 15 | 0 | 73.512 | 61.46 | 48.555 | 64.419 | 65.159 | 25.019 | -0.118 | 1 | 0 | 73.489 | 56.841 | 64.082 | 21.959 | 0 | 0 | 50.023 | 41.088 | [5 empty] | 14.565 | 9.093 | 3 | 6.6308 | 6.2277 | 10.3297 | 10 | -3.7723 | -56.8915
01/30/10 | 20:54 | 1 | 14.535 | 0 | 15 | 0 | 73.99 | 61.051 | 49.535 | 65.535 | 65.513 | 24.94 | -0.327 | 0 | 0 | 74.122 | 57.464 | 65.198 | 21.905 | 0 | 0 | 49.995 | 43.08 | [5 empty] | 14.535 | 8.455 | 4 | 6.6916 | 6.2855 | 10.3322 | 10 | -3.7145 | -55.5095
01/30/10 | 20:55 | 0 | 14.535 | 0 | 15 | 1 | 74.055 | 60.579 | 50.293 | 66.252 | 65.713 | 24.845 | -0.149 | 0 | 1 | 74.254 | 58.226 | 65.96 | 22 | 0 | 0 | 50.109 | 44.606 | [5 empty] | 0 | 7.803 | 5 | 6.6398 | 6.2362 | 10.3301 | 10 | -3.7638 | -56.6849
01/30/10 | 20:56 | 1 | 14.56 | 0 | 14 | 0 | 74.033 | 60.198 | 50.935 | 66.813 | 65.916 | 24.82 | -0.25 | 0 | 0 | 74.341 | 58.965 | 66.61 | 22.121 | 0 | 0 | 50.293 | 45.798 | [5 empty] | 14.56 | 7.22 | 0 | 6.6692 | 6.2642 | 10.3313 | 10 | -3.7358 | -56.0157
01/30/10 | 20:57 | 0 | 14.585 | 1 | 15 | 0 | 74.013 | 59.817 | 51.463 | 67.372 | 66.005 | 24.796 | -0.327 | 1 | 0 | 74.364 | 59.682 | 67.126 | 22.145 | 0 | 0 | 50.522 | 46.739 | [5 empty] | 0 | 6.641 | 1 | 6.6916 | 6.2855 | 6.9988 | 6.6667 | -0.38115 | -5.696
01/30/10 | 20:58 | 1 | 14.535 | 0 | 15 | 0 | 73.968 | 59.392 | 51.853 | 67.859 | 66.028 | 24.771 | -0.453 | 0 | 0 | 74.341 | 60.332 | 67.64 | 22.241 | 0 | 0 | 50.842 | 47.563 | [5 empty] | 14.535 | 6.109 | 2 | 6.7283 | 6.3204 | 7.0003 | 6.6667 | -0.34628 | -5.1466
01/30/10 | 20:59 | 0 | 14.512 | 0 | 14 | 0 | 73.946 | 59.146 | 52.357 | 68.3 | 66.163 | 24.722 | -0.376 | 0 | 0 | 74.364 | 60.917 | 68.145 | 22.074 | 0 | 0 | 51.117 | 48.321 | [5 empty] | 0 | 5.646 | 3 | 6.7059 | 6.2991 | 6.9994 | 6.6667 | -0.36759 | -5.4816
01/30/10 | 21:00 | 1 | 14.585 | 0 | 15 | 0 | 73.968 | 58.696 | 52.791 | 68.651 | 66.252 | 24.722 | -0.301 | 0 | 0 | 74.386 | 61.567 | 68.476 | 22.074 | 0 | 0 | 51.393 | 49.031 | [5 empty] | 14.585 | 5.317 | 4 | 6.6841 | 6.2783 | 6.9985 | 6.6667 | -0.38835 | -5.8101
01/30/10 | 21:01 | 0 | 14.56 | 0 | 15 | 0 | 73.968 | 58.315 | 53.113 | 69.024 | 66.275 | 24.7 | -0.376 | 0 | 0 | 74.386 | 62.126 | 68.827 | 22.121 | 0 | 0 | 51.692 | 49.605 | [5 empty] | 0 | 4.944 | 5 | 6.7059 | 6.2991 | 6.9994 | 6.6667 | -0.36759 | -5.4816
01/30/10 | 21:02 | 1 | 14.56 | 0 | 9 | 0 | 74.891 | 65.109 | 46.76 | 69.178 | 59.392 | 24.722 | -0.427 | 1 | 0 | 74.232 | 62.642 | 68.937 | 22.29 | 0 | 0 | 52.035 | 50.062 | [5 empty] | 14.56 | 5.713 | 6 | 6.7207 | 6.3132 | 7 | 6.6667 | -0.35347 | -5.2594
01/30/10 | 21:03 | 0 | 14.52 | 0 | 3 | 0 | 72.834 | 71.515 | 39.401 | 57.763 | 43.279 | 24.707 | -0.417 | 0 | 0 | 72.745 | 63.009 | 67.404 | 22.3 | 0 | 0 | 52.296 | 49.614 | [5 empty] | 0 | 15.071 | 7 | 6.7178 | 6.3104 | 6.9999 | 6.6667 | -0.35624 | -5.3029
01/30/10 | 21:04 | 0 | 14.52 | 0 | 2 | 1 | 65.049 | 72.351 | 36.017 | 42.221 | 32.842 | 24.636 | -0.469 | 0 | 0 | 71.231 | 63.301 | 64.356 | 22.275 | 0 | 0 | 52.595 | 48.993 | [5 empty] | 0 | 22.828 | 8 | 6.733 | 6.3248 | 7.0005 | 6.6667 | -0.34185 | -5.0772
01/30/10 | 21:05 | 0 | 14.545 | 0 | 3 | 0 | 48.879 | 67.158 | 34.182 | 37.002 | 27.093 | 24.612 | -0.391 | 0 | 0 | 70.109 | 63.459 | 61.574 | 22.275 | 0 | 0 | 52.824 | 48.352 | [5 empty] | 0 | 11.877 | 0 | 6.7103 | 6.3032 | 6.9996 | 6.6667 | -0.36344 | -5.4162
01/30/10 | 21:06 | 0 | 14.545 | 0 | 2 | 0 | 41.14 | 52.548 | 33.266 | 34.419 | 23.528 | 24.541 | -0.417 | 0 | 0 | 69.21 | 63.548 | 59.422 | 22.275 | 0 | 0 | 53.031 | 47.686 | [5 empty] | 0 | 6.721 | 1 | 6.7178 | 6.3104 | 3.6666 | 3.3333 | 2.9771 | 44.3163
01/30/10 | 21:07 | 0 | 14.6 | 0 | 3 | 0 | 37.361 | 43.353 | 32.919 | 33.366 | 18.183 | 24.546 | -0.464 | 0 | 0 | 68.599 | 63.687 | 57.747 | 22.354 | 0 | 0 | 53.197 | 47.119 | [5 empty] | 0 | 3.995 | 2 | 6.7315 | 6.3234 | 3.6671 | 3.3333 | 2.9901 | 44.4194
01/30/10 | 21:08 | 0 | 14.57 | 0 | 3 | 0 | 35.263 | 38.789 | 32.656 | 32.842 | 16.3 | 24.516 | -0.317 | 0 | 0 | 68.045 | 63.705 | 56.284 | 22.275 | 0 | 0 | 53.283 | 46.564 | [5 empty] | 0 | 2.421 | 3 | 6.6887 | 6.2827 | 3.6654 | 3.3333 | 2.9494 | 44.0954
01/30/10 | 21:09 | 0 | 14.49 | 0 | 2 | 0 | 34.177 | 36.198 | 32.365 | 32.673 | 16.961 | 24.438 | -0.322 | 0 | 0 | 67.534 | 63.721 | 55.111 | 22.15 | 0 | 0 | 53.393 | 45.985 | [5 empty] | 0 | 1.504 | 4 | 6.6902 | 6.2841 | 3.6654 | 3.3333 | 2.9508 | 44.1065
01/30/10 | 21:10 | 0 | 14.545 | 0 | 3 | 0 | 33.641 | 34.912 | 32.152 | 32.539 | 15.36 | 24.421 | -0.342 | 1 | 0 | 67.135 | 63.749 | 54.315 | 22.01 | 0 | 0 | 53.465 | 45.462 | [5 empty] | 0 | 1.102 | 5 | 6.696 | 6.2897 | 3.6657 | 3.3333 | 2.9563 | 44.1508
01/30/10 | 21:11 | 0 | 14.52 | 0 | 3 | 0 | 33.242 | 34.136 | 32.13 | 32.321 | 15.41 | 24.372 | -0.543 | 0 | 0 | 66.822 | 63.728 | 53.855 | 22.106 | 0 | 0 | 53.489 | 45.028 | [5 empty] | 0 | 0.921 | 6 | 6.7545 | 6.3453 | 3.668 | 3.3333 | 3.012 | 44.5919
01/30/10 | 21:12 | 0 | 14.545 | 1 | 3 | 0 | 32.866 | 33.665 | 32.419 | 32.321 | 27.527 | 24.322 | -0.595 | 0 | 0 | 66.507 | 63.728 | 53.442 | 21.915 | 0 | 0 | 53.535 | 44.568 | [5 empty] | 0 | 0.545 | 7 | 6.7697 | 6.3597 | 3.6687 | 3.3333 | 3.0264 | 44.7048
01/30/10 | 21:13 | 0 | 14.595 | 0 | 3 | 0 | 49.635 | 33.314 | 32.539 | 32.701 | 36.182 | 24.251 | -0.646 | 0 | 0 | 66.284 | 63.705 | 53.19 | 22.01 | 0 | 0 | 53.58 | 44.195 | [5 empty] | 0 | 16.934 | 8 | 6.7845 | 6.3738 | 3.6693 | 3.3333 | 3.0405 | 44.815
01/30/10 | 21:14 | 0 | 14.545 | 0 | 3 | 0 | 56.709 | 47.962 | 32.466 | 32.725 | 36.909 | 24.178 | -0.721 | 0 | 0 | 66.058 | 63.682 | 52.985 | 22.084 | 0 | 0 | 53.603 | 43.795 | [5 empty] | 0 | 23.984 | 9 | 6.8064 | 6.3946 | 3.6701 | 3.3333 | 3.0612 | 44.9762
01/30/10 | 21:15 | 1 | 14.57 | 0 | 3 | 0 | 58.952 | 55.988 | 32.394 | 32.749 | 37.38 | 24.153 | -0.518 | 0 | 0 | 65.857 | 63.705 | 52.894 | 22.179 | 0 | 0 | 53.65 | 43.441 | [5 empty] | 14.57 | 26.203 | 10 | 6.7472 | 6.3384 | 3.6677 | 3.3333 | 3.005 | 44.5374
01/30/10 | 21:16 | 0 | 14.515 | 0 | 3 | 0 | 59.776 | 58.251 | 32.365 | 32.603 | 37.679 | 24.077 | -0.5 | 0 | 0 | 65.695 | 63.632 | 52.796 | 22.076 | 0 | 0 | 53.622 | 43.061 | [5 empty] | 0 | 27.173 | 11 | 6.742 | 6.3334 | 3.6675 | 3.3333 | 3.0001 | 44.4982
01/30/10 | 21:17 | 0 | 14.52 | 0 | 2 | 0 | 60.161 | 59.132 | 32.515 | 32.608 | 38.296 | 24.058 | -0.595 | 2 | 0 | 65.611 | 63.682 | 52.847 | 22.13 | 0 | 0 | 53.673 | 42.784 | [5 empty] | 0 | 27.553 | 12 | 6.7697 | 6.3597 | 3.6687 | 3.3333 | 3.0264 | 44.7048
01/30/10 | 21:18 | 1 | 14.57 | 0 | 3 | 0 | 60.161 | 59.625 | 32.797 | 32.749 | 38.861 | 24.058 | -0.621 | 2 | 0 | 65.542 | 63.705 | 52.894 | 22.179 | 0 | 0 | 53.741 | 42.549 | [5 empty] | 14.57 | 27.412 | 13 | 6.7772 | 6.3669 | 3.669 | 3.3333 | 3.0336 | 44.761
01/30/10 | 21:19 | 0 | 14.545 | 0 | 3 | 0 | 60.253 | 59.714 | 32.96 | 32.914 | 39.282 | 23.987 | -0.695 | 1 | 0 | 65.41 | 63.705 | 52.87 | 22.155 | 0 | 0 | 53.741 | 42.198 | [5 empty] | 0 | 27.339 | 14 | 6.7988 | 6.3874 | 3.6698 | 3.3333 | 3.054 | 44.9204
01/30/10 | 21:20 | 1 | 14.515 | 0 | 3 | 0 | 60.022 | 59.776 | 33.027 | 33.051 | 39.748 | 24.004 | -0.804 | 2 | 0 | 65.202 | 63.655 | 52.796 | 22.03 | 0 | 0 | 53.713 | 41.91 | [5 empty] | 14.515 | 26.971 | 15 | 6.8305 | 6.4175 | 3.6711 | 3.3333 | 3.0842 | 45.1534
01/30/10 | 21:21 | 0 | 14.57 | 0 | 2 | 0 | 60.006 | 59.714 | 33.101 | 33.173 | 40.152 | 24.033 | -0.798 | 2 | 0 | 65.141 | 63.705 | 52.894 | 22.13 | 0 | 0 | 53.811 | 41.726 | [5 empty] | 0 | 26.833 | 16 | 6.8288 | 6.4159 | 3.671 | 3.3333 | 3.0826 | 45.1406
01/30/10 | 21:22 | 0 | 14.595 | 0 | 3 | 1 | 59.96 | 59.714 | 33.125 | 33.149 | 40.435 | 24.107 | -0.847 | 1 | 0 | 64.937 | 63.637 | 52.8 | 22.275 | 0 | 0 | 53.832 | 41.423 | [5 empty] | 0 | 26.811 | 17 | 6.843 | 6.4294 | 3.6716 | 3.3333 | 3.0961 | 45.2447
01/30/10 | 21:23 | 1 | 14.497 | 0 | 3 | 0 | 59.894 | 59.602 | 33.151 | 33.196 | 40.648 | 24.011 | -0.922 | 2 | 0 | 64.782 | 63.685 | 52.712 | 22.157 | 0 | 0 | 53.787 | 41.164 | [5 empty] | 14.497 | 26.698 | 0 | 6.8649 | 6.4502 | 3.6725 | 3.3333 | 3.1169 | 45.4032
01/30/10 | 21:24 | 0 | 14.497 | 0 | 2 | 0 | 59.782 | 59.648 | 33.361 | 33.244 | 40.906 | 24.036 | -0.67 | 2 | 0 | 64.648 | 63.662 | 52.733 | 21.988 | 0 | 0 | 53.787 | 40.954 | [5 empty] | 0 | 26.538 | 1 | 6.7915 | 6.3805 | 5.7908 | 5.4545 | 0.92591 | 13.6334
01/30/10 | 21:25 | 0 | 14.53 | 0 | 3 | 0 | 59.812 | 59.611 | 33.768 | 33.51 | 41.195 | 24.092 | -0.636 | 2 | 0 | 64.566 | 63.714 | 52.742 | 22.285 | 0 | 0 | 53.865 | 40.772 | [5 empty] | 0 | 26.302 | 2 | 6.7816 | 6.371 | 5.7904 | 5.4545 | 0.9165 | 13.5145
01/30/10 | 21:26 | 1 | 14.53 | 0 | 3 | 0 | 59.901 | 59.543 | 34.287 | 33.84 | 41.43 | 24.116 | -0.788 | 1 | 0 | 64.499 | 63.714 | 52.742 | 22.14 | 0 | 0 | 53.888 | 40.607 | [5 empty] | 14.53 | 26.061 | 3 | 6.8259 | 6.4131 | 5.7921 | 5.4545 | 0.95857 | 14.0432
01/30/10 | 21:27 | 0 | 14.53 | 0 | 3 | 0 | 59.789 | 59.566 | 34.873 | 34.38 | 41.712 | 24.212 | -0.914 | 2 | 0 | 64.385 | 63.714 | 52.695 | 22.116 | 0 | 0 | 53.888 | 40.327 | [5 empty] | 0 | 25.409 | 4 | 6.8626 | 6.448 | 5.7936 | 5.4545 | 0.99345 | 14.4764
01/30/10 | 21:28 | 0 | 14.555 | 0 | 3 | 0 | 59.835 | 59.52 | 35.462 | 34.99 | 42.183 | 24.212 | -0.863 | 2 | 0 | 64.296 | 63.758 | 52.742 | 22.091 | 0 | 0 | 53.865 | 40.114 | [5 empty] | 0 | 24.845 | 5 | 6.8477 | 6.4339 | 5.793 | 5.4545 | 0.97933 | 14.3016
01/30/10 | 21:29 | 0 | 14.555 | 0 | 2 | 0 | 59.97 | 59.566 | 35.954 | 35.627 | 42.418 | 24.261 | -0.889 | 1 | 0 | 64.184 | 63.735 | 52.672 | 22.165 | 0 | 0 | 53.773 | 39.904 | [5 empty] | 0 | 24.343 | 6 | 6.8553 | 6.4411 | 5.7933 | 5.4545 | 0.98653 | 14.3908
01/30/10 | 21:30 | 1 | 14.555 | 0 | 3 | 0 | 59.881 | 59.7 | 36.354 | 36.143 | 42.487 | 24.308 | -0.989 | 2 | 0 | 64.073 | 63.669 | 52.672 | 22.236 | 0 | 0 | 53.68 | 39.691 | [5 empty] | 14.555 | 23.738 | 7 | 6.8844 | 6.4688 | 5.7945 | 5.4545 | 1.0142 | 14.732
01/30/10 | 21:31 | 0 | 14.555 | 0 | 3 | 0 | 59.924 | 59.677 | 36.684 | 36.567 | 42.676 | 24.357 | -0.814 | 1 | 0 | 64.004 | 63.735 | 52.649 | 22.285 | 0 | 0 | 53.636 | 39.55 | [5 empty] | 0 | 23.357 | 8 | 6.8334 | 6.4203 | 5.7925 | 5.4545 | 0.96577 | 14.133
01/30/10 | 21:32 | 0 | 14.555 | 0 | 2 | 0 | 59.947 | 59.677 | 37.012 | 36.966 | 43.358 | 24.357 | -0.837 | 2 | 0 | 63.915 | 63.758 | 52.672 | 22.236 | 0 | 0 | 53.589 | 39.408 | [5 empty] | 0 | 22.981 | 9 | 6.8401 | 6.4267 | 5.7927 | 5.4545 | 0.97214 | 14.2122
01/30/10 | 21:33 | 1 | 14.555 | 0 | 3 | 1 | 60.081 | 59.723 | 37.294 | 37.27 | 43.358 | 24.357 | -0.94 | 1 | 0 | 63.892 | 63.758 | 52.672 | 22.165 | 0 | 0 | 53.545 | 39.291 | [5 empty] | 14.555 | 22.811 | 10 | 6.8701 | 6.4552 | 5.7939 | 5.4545 | 1.0006 | 14.5652
01/30/10 | 21:34 | 0 | 14.472 | 0 | 3 | 0 | 59.894 | 59.737 | 37.497 | 37.428 | 43.396 | 24.421 | -0.974 | 2 | 0 | 63.774 | 63.705 | 52.597 | 22.165 | 0 | 0 | 53.451 | 39.174 | [5 empty] | 0 | 22.466 | 0 | 6.88 | 6.4646 | 5.7943 | 5.4545 | 1.0101 | 14.681
01/30/10 | 21:35 | 0 | 14.497 | 0 | 2 | 0 | 60.097 | 59.716 | 37.617 | 37.662 | 43.843 | 24.445 | -1.048 | 1 | 0 | 63.728 | 63.705 | 52.597 | 22.253 | 0 | 0 | 53.398 | 38.978 | [5 empty] | 0 | 22.435 | 1 | 6.9016 | 6.4851 | 4.6264 | 4.2857 | 2.1994 | 31.8677
01/30/10 | 21:36 | 1 | 14.555 | 0 | 3 | 0 | 59.901 | 59.677 | 37.882 | 37.906 | 43.805 | 24.477 | -0.837 | 2 | 0 | 63.735 | 63.781 | 52.649 | 22.285 | 0 | 0 | 53.407 | 38.916 | [5 empty] | 14.555 | 21.995 | 2 | 6.8401 | 6.4267 | 4.6239 | 4.2857 | 2.141 | 31.3001
01/30/10 | 21:37 | 0 | 14.523 | 0 | 3 | 0 | 60.118 | 59.602 | 38.086 | 38.038 | 44.149 | 24.445 | -0.948 | 1 | 0 | 63.685 | 63.705 | 52.618 | 22.349 | 0 | 0 | 53.33 | 38.743 | [5 empty] | 0 | 22.08 | 3 | 6.8725 | 6.4574 | 4.6252 | 4.2857 | 2.1717 | 31.5999
01/30/10 | 21:38 | 0 | 14.497 | 0 | 2 | 0 | 59.963 | 59.693 | 38.227 | 38.203 | 43.819 | 24.47 | -1.023 | 1 | 0 | 63.616 | 63.705 | 52.641 | 22.157 | 0 | 0 | 53.307 | 38.602 | [5 empty] | 0 | 21.76 | 4 | 6.8943 | 6.4782 | 4.6261 | 4.2857 | 2.1925 | 31.8009
01/30/10 | 21:39 | 0 | 14.505 | 1 | 3 | 0 | 59.992 | 59.746 | 38.423 | 38.447 | 44.063 | 24.573 | -0.914 | 2 | 0 | 63.58 | 63.735 | 52.649 | 22.211 | 0 | 0 | 53.36 | 38.54 | [5 empty] | 0 | 21.545 | 5 | 6.8626 | 6.448 | 4.6248 | 4.2857 | 2.1623 | 31.5084
01/30/10 | 21:40 | 1 | 14.505 | 0 | 3 | 0 | 60.262 | 59.7 | 38.564 | 38.61 | 43.709 | 24.551 | -0.989 | 1 | 0 | 63.557 | 63.735 | 52.627 | 22.285 | 0 | 0 | 53.337 | 38.423 | [5 empty] | 14.505 | 21.652 | 6 | 6.8844 | 6.4688 | 4.6257 | 4.2857 | 2.183 | 31.71
01/30/10 | 21:41 | 0 | 14.555 | 0 | 2 | 0 | 60.148 | 59.881 | 38.775 | 38.775 | 44.463 | 24.551 | -0.711 | 2 | 0 | 63.557 | 63.735 | 52.695 | 22.309 | 0 | 0 | 53.337 | 38.327 | [5 empty] | 0 | 21.373 | 7 | 6.8034 | 6.3918 | 4.6224 | 4.2857 | 2.1061 | 30.9562
01/30/10 | 21:42 | 0 | 14.472 | 0 | 3 | 0 | 60.141 | 59.805 | 38.885 | 38.909 | 43.657 | 24.565 | -0.871 | 1 | 0 | 63.415 | 63.705 | 52.55 | 22.228 | 0 | 0 | 53.26 | 38.179 | [5 empty] | 0 | 21.232 | 8 | 6.85 | 6.4361 | 4.6243 | 4.2857 | 2.1504 | 31.3922
01/30/10 | 21:43 | 0 | 14.485 | 0 | 2 | 0 | 60.287 | 59.748 | 39.131 | 39.059 | 43.126 | 24.575 | -0.912 | 1 | 0 | 63.47 | 63.717 | 52.674 | 22.336 | 0 | 0 | 53.295 | 38.095 | [5 empty] | 0 | 21.228 | 9 | 6.862 | 6.4474 | 4.6248 | 4.2857 | 2.1617 | 31.503
01/30/10 | 21:44 | 1 | 14.533 | 0 | 3 | 0 | 60.488 | 59.883 | 39.294 | 39.272 | 43.171 | 24.649 | -0.809 | 1 | 0 | 63.47 | 63.717 | 52.674 | 22.361 | 0 | 0 | 53.316 | 38.026 | [5 empty] | 14.533 | 21.216 | 10 | 6.832 | 6.4189 | 4.6236 | 4.2857 | 2.1332 | 31.224
01/30/10 | 21:45 | 0 | 14.507 | 0 | 2 | 0 | 61.026 | 60.038 | 39.459 | 39.411 | 44.018 | 24.575 | -0.86 | 2 | 0 | 63.447 | 63.694 | 52.651 | 22.238 | 0 | 0 | 53.272 | 37.909 | [5 empty] | 0 | 21.615 | 11 | 6.8468 | 6.433 | 4.6242 | 4.2857 | 2.1473 | 31.3624
01/30/10 | 21:46 | 0 | 14.533 | 0 | 2 | 0 | 61.677 | 60.399 | 39.672 | 39.624 | 44.58 | 24.575 | -0.76 | 1 | 0 | 63.358 | 63.648 | 52.63 | 22.312 | 0 | 0 | 53.295 | 37.813 | [5 empty] | 0 | 22.053 | 12 | 6.8177 | 6.4054 | 4.623 | 4.2857 | 2.1197 | 31.0904
01/30/10 | 21:47 | 0 | 14.515 | 0 | 3 | 1 | 62.151 | 61.008 | 39.77 | 39.841 | 44.813 | 24.749 | -0.804 | 1 | 0 | 63.386 | 63.744 | 52.679 | 22.268 | 0 | 0 | 53.3 | 37.724 | [5 empty] | 0 | 22.31 | 13 | 6.8305 | 6.4175 | 4.6235 | 4.2857 | 2.1318 | 31.2104
01/30/10 | 21:48 | 1 | 14.533 | 0 | 2 | 0 | 62.886 | 61.362 | 39.951 | 39.999 | 44.832 | 24.769 | -0.834 | 2 | 0 | 63.402 | 63.806 | 52.698 | 22.287 | 0 | 0 | 53.295 | 37.672 | [5 empty] | 14.533 | 22.887 | 0 | 6.8393 | 6.4259 | 4.6239 | 4.2857 | 2.1401 | 31.2919
01/30/10 | 21:49 | 0 | 14.563 | 0 | 2 | 0 | 63.363 | 61.973 | 40.169 | 40.121 | 44.585 | 24.823 | -0.881 | 1 | 0 | 63.406 | 63.767 | 52.679 | 22.366 | 0 | 0 | 53.276 | 37.559 | [5 empty] | 0 | 23.242 | 1 | 6.8529 | 6.4389 | 2.2137 | 1.875 | 4.5639 | 66.5971
01/30/10 | 21:50 | 0 | 14.507 | 0 | 2 | 0 | 55.564 | 62.482 | 40.234 | 40.282 | 31.249 | 24.769 | -0.734 | 1 | 0 | 63.336 | 63.739 | 52.698 | 22.167 | 0 | 0 | 53.295 | 37.461 | [5 empty] | 0 | 15.282 | 2 | 6.8101 | 6.3982 | 2.212 | 1.875 | 4.5232 | 66.4182
01/30/10 | 21:51 | 0 | 14.507 | 0 | 3 | 0 | 46.001 | 60.914 | 40.375 | 40.399 | 24.938 | 24.793 | -0.682 | 0 | 0 | 63.358 | 63.717 | 52.674 | 22.312 | 0 | 0 | 53.295 | 37.414 | [5 empty] | 0 | 5.602 | 3 | 6.795 | 6.3838 | 2.2113 | 1.875 | 4.5088 | 66.3544
01/30/10 | 21:52 | 0 | 14.485 | 0 | 2 | 0 | 43.032 | 49.694 | 40.54 | 40.471 | 18.213 | 24.793 | -0.912 | 1 | 0 | 63.313 | 63.671 | 52.63 | 22.192 | 0 | 0 | 53.272 | 37.32 | [5 empty] | 0 | 2.561 | 4 | 6.862 | 6.4474 | 2.2141 | 1.875 | 4.5724 | 66.6345
01/30/10 | 21:53 | 0 | 14.485 | 0 | 2 | 0 | 41.997 | 44.603 | 40.54 | 40.612 | 16.016 | 24.793 | -0.809 | 0 | 0 | 63.313 | 63.694 | 52.674 | 22.047 | 0 | 0 | 53.272 | 37.227 | [5 empty] | 0 | 1.385 | 5 | 6.832 | 6.4189 | 2.2128 | 1.875 | 4.5439 | 66.5097
01/30/10 | 21:54 | 0 | 14.507 | 0 | 2 | 0 | 41.504 | 42.843 | 40.492 | 40.729 | 15.719 | 24.842 | -0.886 | 0 | 0 | 63.29 | 63.625 | 52.606 | 22.072 | 0 | 0 | 53.272 | 37.155 | [5 empty] | 0 | 0.775 | 6 | 6.8544 | 6.4402 | 2.2138 | 1.875 | 4.5652 | 66.6031
01/30/10 | 21:55 | 0 | 14.507 | 0 | 2 | 0 | 41.291 | 42.068 | 40.351 | 40.729 | 14.068 | 24.818 | -0.961 | 0 | 0 | 63.244 | 63.648 | 52.56 | 22.192 | 0 | 0 | 53.225 | 37.038 | [5 empty] | 0 | 0.562 | 7 | 6.8762 | 6.461 | 2.2146 | 1.875 | 4.586 | 66.6935
01/30/10 | 21:56 | 0 | 14.533 | 0 | 2 | 0 | 41.128 | 41.669 | 40.116 | 40.612 | 13.102 | 24.793 | -0.961 | 0 | 0 | 63.244 | 63.671 | 52.536 | 22.263 | 0 | 0 | 53.225 | 36.945 | [5 empty] | 0 | 0.516 | 8 | 6.8762 | 6.461 | 2.2146 | 1.875 | 4.586 | 66.6935
01/30/10 | 21:57 | 0 | 14.502 | 0 | 3 | 0 | 40.887 | 41.403 | 39.784 | 40.394 | 13.049 | 24.764 | -0.865 | 0 | 0 | 63.173 | 63.598 | 52.508 | 22.187 | 0 | 0 | 53.174 | 36.823 | [5 empty] | 0 | 0.493 | 9 | 6.8483 | 6.4344 | 2.2135 | 1.875 | 4.5594 | 66.5777
01/30/10 | 21:58 | 0 | 14.507 | 0 | 2 | 0 | 40.612 | 41.174 | 39.341 | 40.14 | 13.819 | 24.673 | -0.708 | 0 | 0 | 63.132 | 63.605 | 52.513 | 22.287 | 0 | 0 | 53.178 | 36.827 | [5 empty] | 0 | 0.472 | 10 | 6.8026 | 6.391 | 2.2117 | 1.875 | 4.516 | 66.3863
01/30/10 | 21:59 | 0 | 14.477 | 0 | 2 | 0 | 40.277 | 40.841 | 38.796 | 39.712 | 13.937 | 24.668 | -0.791 | 0 | 0 | 63.062 | 63.555 | 52.464 | 22.307 | 0 | 0 | 53.129 | 36.751 | [5 empty] | 0 | 0.565 | 11 | 6.8267 | 6.4139 | 2.2126 | 1.875 | 4.5389 | 66.4878
01/30/10 | 22:00 | 0 | 14.502 | 0 | 2 | 0 | 51.752 | 40.535 | 38.303 | 39.219 | 37.739 | 24.619 | -0.791 | 0 | 0 | 63.039 | 63.555 | 52.441 | 22.113 | 0 | 0 | 53.129 | 36.703 | [5 empty] | 0 | 12.533 | 12 | 6.8267 | 6.4139 | 2.2126 | 1.875 | 4.5389 | 66.4878
01/30/10 | 22:01 | 0 | 14.485 | 0 | 3 | 0 | 50.863 | 43.195 | 37.672 | 38.66 | 21.154 | 24.649 | -0.912 | 1 | 0 | 62.977 | 63.536 | 52.445 | 22.072 | 0 | 0 | 53.134 | 36.639 | [5 empty] | 0 | 12.203 | 13 | 6.862 | 6.4474 | 2.2141 | 1.875 | 4.5724 | 66.6345
01/30/10 | 22:02 | 0 | 14.485 | 0 | 2 | 0 | 42.444 | 54.051 | 37.062 | 38.095 | 12.881 | 24.624 | -0.938 | 0 | 0 | 62.954 | 63.491 | 52.399 | 22.238 | 0 | 0 | 53.157 | 36.569 | [5 empty] | 0 | 4.349 | 14 | 6.8695 | 6.4546 | 2.2144 | 1.875 | 4.5796 | 66.6658
01/30/10 | 22:03 | 0 | 14.485 | 0 | 2 | 0 | 39.626 | 44.879 | 36.545 | 37.464 | 12.783 | 24.553 | -0.757 | 0 | 0 | 62.888 | 63.493 | 52.378 | 22.216 | 0 | 0 | 53.09 | 36.452 | [5 empty] | 0 | 2.162 | 15 | 6.8168 | 6.4045 | 2.2122 | 1.875 | 4.5295 | 66.4463
01/30/10 | 22:04 | 0 | 14.485 | 0 | 2 | 0 | 38.332 | 40.659 | 36.029 | 36.827 | 12.29 | 24.482 | -0.809 | 0 | 0 | 62.82 | 63.447 | 52.333 | 22.192 | 0 | 0 | 53.066 | 36.452 | [5 empty] | 0 | 1.505 | 16 | 6.832 | 6.4189 | 2.2128 | 1.875 | 4.5439 | 66.5097
01/30/10 | 22:05 | 0 | 14.46 | 0 | 3 | 0 | 37.485 | 38.966 | 35.56 | 36.359 | 10.684 | 24.482 | -0.834 | 0 | 0 | 62.799 | 63.447 | 52.333 | 22.192 | 0 | 0 | 53.066 | 36.383 | [5 empty] | 0 | 1.126 | 17 | 6.8393 | 6.4259 | 2.2131 | 1.875 | 4.5509 | 66.5401
01/30/10 | 22:06 | 0 | 14.437 | 0 | 2 | 0 | 36.806 | 38.004 | 35.136 | 35.911 | 10.832 | 24.457 | -0.858 | 0 | 0 | 62.799 | 63.427 | 52.263 | 22.145 | 0 | 0 | 53.043 | 36.335 | [5 empty] | 0 | 0.895 | 18 | 6.8462 | 6.4325 | 2.2134 | 1.875 | 4.5575 | 66.5692
01/30/10 | 22:07 | 0 | 14.46 | 0 | 2 | 0 | 36.241 | 37.227 | 34.806 | 35.512 | 9.449 | 24.506 | -0.961 | 0 | 0 | 62.731 | 63.47 | 52.24 | 22.17 | 0 | 0 | 53.09 | 36.287 | [5 empty] | 0 | 0.729 | 19 | 6.8762 | 6.461 | 2.2146 | 1.875 | 4.586 | 66.6935
01/30/10 | 22:08 | 0 | 14.437 | 0 | 3 | 0 | 35.746 | 36.593 | 34.713 | 35.16 | 9.326 | 24.408 | -0.935 | 1 | 0 | 62.708 | 63.381 | 52.196 | 22.192 | 0 | 0 | 53.043 | 36.218 | [5 empty] | 0 | 0.586 | 20 | 6.8687 | 6.4538 | 2.2143 | 1.875 | 4.5788 | 66.6622
01/30/10 | 22:09 | 0 | 14.46 | 0 | 2 | 0 | 35.301 | 36.1 | 34.479 | 34.971 | 7.918 | 24.337 | -0.961 | 0 | 0 | 62.685 | 63.336 | 52.172 | 22.192 | 0 | 0 | 53.043 | 36.124 | [5 empty] | 0 | 0.33 | 21 | 6.8762 | 6.461 | 2.2146 | 1.875 | 4.586 | 66.6935
01/30/10 | 22:10 | 0 | 14.485 | 0 | 3 | 0 | 35.043 | 35.605 | 34.079 | 34.83 | 7.868 | 24.313 | -0.986 | 0 | 0 | 62.665 | 63.381 | 52.102 | 22.17 | 0 | 0 | 52.996 | 36.005 | [5 empty] | 0 | 0.213 | 22 | 6.8835 | 6.4679 | 2.2149 | 1.875 | 4.5929 | 66.7235
01/30/10 | 22:11 | 1 | 14.518 | 0 | 2 | 0 | 43.721 | 35.261 | 33.828 | 34.557 | 33.311 | 24.295 | -0.927 | 0 | 0 | 62.649 | 63.365 | 52.109 | 22.128 | 0 | 0 | 53.073 | 36.014 | [5 empty] | 14.518 | 9.164 | 23 | 6.8663 | 6.4516 | 2.2142 | 1.875 | 4.5766 | 66.6526
01/30/10 | 22:12 | 0 | 14.51 | 0 | 3 | 0 | 56.722 | 38.497 | 33.467 | 34.172 | 35.16 | 24.168 | -0.883 | 0 | 0 | 62.596 | 63.315 | 52.102 | 21.951 | 0 | 0 | 53.043 | 35.77 | [5 empty] | 0 | 22.55 | 24 | 6.8535 | 6.4394 | 2.2137 | 1.875 | 4.5644 | 66.5995
01/30/10 | 22:13 | 0 | 14.46 | 0 | 2 | 0 | 59.189 | 53.823 | 33.139 | 33.845 | 35.842 | 24.072 | -0.961 | 2 | 0 | 62.573 | 63.292 | 52.035 | 21.951 | 0 | 0 | 52.952 | 35.677 | [5 empty] | 0 | 25.344 | 25 | 6.8762 | 6.461 | 2.2146 | 1.875 | 4.586 | 66.6935
01/30/10 | 22:14 | 1 | 14.46 | 0 | 3 | 0 | 59.817 | 57.888 | 32.833 | 33.467 | 36.218 | 24.048 | -0.883 | 1 | 0 | 62.53 | 63.292 | 52.058 | 22.192 | 0 | 0 | 52.882 | 35.605 | [5 empty] | 14.46 | 26.35 | 26 | 6.8535 | 6.4394 | 2.2137 | 1.875 | 4.5644 | 66.5995
01/30/10 | 22:15 | 0 | 14.485 | 0 | 2 | 0 | 60.017 | 58.92 | 32.668 | 33.163 | 36.335 | 24.048 | -1.035 | 2 | 0 | 62.53 | 63.269 | 52.058 | 22.121 | 0 | 0 | 52.791 | 35.56 | [5 empty] | 0 | 26.854 | 27 | 6.8978 | 6.4815 | 2.2155 | 1.875 | 4.6065 | 66.7821
01/30/10 | 22:16 | 0 | 14.485 | 0 | 3 | 0 | 60.086 | 59.255 | 32.668 | 32.905 | 36.569 | 23.999 | -0.986 | 2 | 0 | 62.507 | 63.269 | 52.011 | 22 | 0 | 0 | 52.744 | 35.512 | [5 empty] | 0 | 27.181 | 28 | 6.8835 | 6.4679 | 2.2149 | 1.875 | 4.5929 | 66.7235
01/30/10 | 22:17 | 0 | 14.452 | 0 | 2 | 0 | 60.1 | 59.518 | 32.754 | 32.754 | 36.775 | 23.942 | -1.069 | 2 | 0 | 62.521 | 63.217 | 52.049 | 21.993 | 0 | 0 | 52.623 | 35.481 | [5 empty] | 0 | 27.346 | 29 | 6.9077 | 6.4909 | 2.2159 | 1.875 | 4.6159 | 66.8226
01/30/10 | 22:18 | 1 | 14.485 | 0 | 3 | 0 | 60.198 | 59.547 | 32.881 | 32.881 | 36.993 | 24.048 | -1.061 | 1 | 0 | 62.573 | 63.269 | 52.058 | 22.025 | 0 | 0 | 52.63 | 35.419 | [5 empty] | 14.485 | 27.317 | 30 | 6.9054 | 6.4887 | 2.2158 | 1.875 | 4.6137 | 66.8131
01/30/10 | 22:19 | 0 | 14.51 | 0 | 2 | 1 | 60.086 | 59.682 | 33.115 | 33.022 | 37.347 | 24.048 | -1.138 | 2 | 0 | 62.596 | 63.269 | 52.058 | 22.192 | 0 | 0 | 52.585 | 35.466 | [5 empty] | 0 | 27.064 | 31 | 6.9278 | 6.51 | 2.2167 | 1.875 | 4.635 | 66.9045
01/30/10 | 22:20 | 0 | 14.51 | 1 | 3 | 0 | 60.129 | 59.705 | 33.467 | 33.208 | 37.626 | 24.097 | -1.087 | 2 | 0 | 62.596 | 63.292 | 52.079 | 22.096 | 0 | 0 | 52.562 | 35.443 | [5 empty] | 0 | 26.921 | 0 | 6.9129 | 6.4959 | 2.2161 | 1.875 | 4.6209 | 66.844
01/30/10 | 22:21 | 1 | 14.51 | 0 | 2 | 0 | 60.04 | 59.728 | 34.148 | 33.515 | 38.167 | 24.143 | -1.061 | 1 | 0 | 62.619 | 63.292 | 52.126 | 22.047 | 0 | 0 | 52.515 | 35.395 | [5 empty] | 14.51 | 26.525 | 1 | 6.9054 | 6.4887 | 5.3408 | 5 | 1.4887 | 21.5584
01/30/10 | 22:22 | 0 | 14.485 | 0 | 3 | 0 | 59.928 | 59.659 | 35.371 | 34.22 | 38.827 | 24.193 | -0.961 | 2 | 0 | 62.642 | 63.358 | 52.126 | 22.216 | 0 | 0 | 52.539 | 35.347 | [5 empty] | 0 | 25.708 | 2 | 6.8762 | 6.461 | 5.3396 | 5 | 1.461 | 21.2471
01/30/10 | 22:23 | 0 | 14.455 | 0 | 2 | 0 | 59.992 | 59.68 | 36.753 | 35.486 | 39.387 | 24.259 | -1.092 | 2 | 0 | 62.706 | 63.31 | 52.123 | 22.165 | 0 | 0 | 52.49 | 35.368 | [5 empty] | 0 | 24.506 | 3 | 6.9144 | 6.4973 | 5.3412 | 5 | 1.4973 | 21.6543
01/30/10 | 22:24 | 1 | 14.48 | 0 | 3 | 0 | 59.926 | 59.634 | 37.765 | 36.942 | 40.396 | 24.188 | -1.118 | 1 | 0 | 62.706 | 63.31 | 52.123 | 22.187 | 0 | 0 | 52.443 | 35.344 | [5 empty] | 14.48 | 22.984 | 4 | 6.922 | 6.5045 | 5.3415 | 5 | 1.5045 | 21.7346
01/30/10 | 22:25 | 0 | 14.512 | 0 | 3 | 0 | 60.113 | 59.687 | 38.43 | 38.1 | 41.767 | 24.34 | -0.958 | 2 | 0 | 62.758 | 63.386 | 52.198 | 22.243 | 0 | 0 | 52.497 | 35.352 | [5 empty] | 0 | 22.013 | 5 | 6.8754 | 6.4602 | 5.3396 | 5 | 1.4602 | 21.2378
01/30/10 | 22:26 | 0 | 14.505 | 0 | 2 | 0 | 60.307 | 59.746 | 38.729 | 38.751 | 42.793 | 24.332 | -0.917 | 1 | 0 | 62.795 | 63.379 | 52.238 | 22.165 | 0 | 0 | 52.49 | 35.344 | [5 empty] | 0 | 21.556 | 6 | 6.8634 | 6.4488 | 5.3391 | 5 | 1.4488 | 21.1094
01/30/10 | 22:27 | 0 | 14.48 | 0 | 3 | 0 | 60.33 | 59.926 | 38.822 | 39.057 | 42.676 | 24.381 | -1.043 | 2 | 0 | 62.729 | 63.356 | 52.168 | 22.211 | 0 | 0 | 52.422 | 35.297 | [5 empty] | 0 | 21.273 | 7 | 6.9001 | 6.4837 | 5.3406 | 5 | 1.4837 | 21.5026
01/30/10 | 22:28 | 1 | 14.487 | 0 | 3 | 0 | 60.225 | 59.956 | 38.877 | 39.16 | 43.248 | 24.413 | -1.136 | 1 | 0 | 62.804 | 63.409 | 52.291 | 22.148 | 0 | 0 | 52.452 | 35.234 | [5 empty] | 14.487 | 21.065 | 8 | 6.9272 | 6.5094 | 5.3417 | 5 | 1.5094 | 21.7901
01/30/10 | 22:29 | 0 | 14.563 | 0 | 3 | 0 | 60.269 | 59.867 | 38.782 | 39.181 | 43.671 | 24.435 | -1.033 | 1 | 0 | 62.804 | 63.409 | 52.291 | 22.172 | 0 | 0 | 52.452 | 35.258 | [5 empty] | 0 | 21.088 | 9 | 6.8972 | 6.4809 | 5.3405 | 5 | 1.4809 | 21.4715
01/30/10 | 22:30 | 0 | 14.455 | 0 | 2 | 0 | 60.15 | 59.903 | 38.729 | 39.15 | 43.829 | 24.477 | -1.144 | 2 | 0 | 62.729 | 63.333 | 52.191 | 22.14 | 0 | 0 | 52.399 | 35.179 | [5 empty] | 0 | 21 | 10 | 6.9295 | 6.5117 | 5.3418 | 5 | 1.5117 | 21.8147
01/30/10 | 22:31 | 1 | 14.48 | 0 | 3 | 1 | 60.173 | 59.858 | 38.799 | 39.129 | 44.463 | 24.501 | -1.066 | 1 | 0 | 62.774 | 63.333 | 52.238 | 22.236 | 0 | 0 | 52.399 | 35.203 | [5 empty] | 14.48 | 21.044 | 11 | 6.9068 | 6.4901 | 5.3409 | 5 | 1.4901 | 21.5739
01/30/10 | 22:32 | 0 | 14.48 | 0 | 3 | 0 | 60.084 | 59.837 | 38.729 | 39.057 | 44.346 | 24.526 | -1.043 | 1 | 0 | 62.795 | 63.333 | 52.238 | 22.02 | 0 | 0 | 52.399 | 35.155 | [5 empty] | 0 | 21.027 | 0 | 6.9001 | 6.4837 | 5.3406 | 5 | 1.4837 | 21.5026
01/30/10 | 22:33 | 0 | 14.455 | 0 | 3 | 0 | 60.104 | 59.769 | 38.705 | 39.105 | 44.648 | 24.622 | -1.118 | 2 | 0 | 62.751 | 63.379 | 52.261 | 22.211 | 0 | 0 | 52.399 | 35.132 | [5 empty] | 0 | 20.999 | 1 | 6.922 | 6.5045 | 4.9569 | 4.6154 | 1.8891 | 27.2911
01/30/10 | 22:34 | 0 | 14.48 | 0 | 3 | 0 | 60.104 | 59.769 | 38.657 | 39.033 | 44.739 | 24.573 | -1.066 | 1 | 0 | 62.795 | 63.356 | 52.284 | 22.236 | 0 | 0 | 52.375 | 35.132 | [5 empty] | 0 | 21.071 | 2 | 6.9068 | 6.4901 | 4.9563 | 4.6154 | 1.8747 | 27.1425
01/30/10 | 22:35 | 1 | 14.48 | 0 | 2 | 0 | 60.038 | 59.792 | 38.633 | 39.011 | 44.9 | 24.622 | -1.066 | 2 | 0 | 62.795 | 63.31 | 52.238 | 22.14 | 0 | 0 | 52.375 | 35.108 | [5 empty] | 14.48 | 21.027 | 3 | 6.9068 | 6.4901 | 4.9563 | 4.6154 | 1.8747 | 27.1425
01/30/10 | 22:36 | 0 | 14.505 | 0 | 3 | 0 | 60.084 | 59.769 | 38.705 | 39.033 | 45.128 | 24.646 | -1.118 | 1 | 0 | 62.774 | 63.333 | 52.261 | 22.02 | 0 | 0 | 52.352 | 35.108 | [5 empty] | 0 | 21.051 | 4 | 6.922 | 6.5045 | 4.9569 | 4.6154 | 1.8891 | 27.2911
01/30/10 | 22:37 | 0 | 14.53 | 0 | 3 | 0 | 60.104 | 59.746 | 38.729 | 39.105 | 44.9 | 24.693 | -1.169 | 1 | 0 | 62.795 | 63.356 | 52.305 | 22.045 | 0 | 0 | 52.399 | 35.086 | [5 empty] | 0 | 20.999 | 5 | 6.9368 | 6.5186 | 4.9575 | 4.6154 | 1.9032 | 27.4362
01/30/10 | 22:38 | 1 | 14.48 | 0 | 3 | 0 | 59.992 | 59.814 | 38.61 | 39.057 | 45.289 | 24.693 | -1.092 | 2 | 0 | 62.774 | 63.333 | 52.284 | 22.187 | 0 | 0 | 52.399 | 35.014 | [5 empty] | 14.48 | 20.935 | 6 | 6.9144 | 6.4973 | 4.9566 | 4.6154 | 1.8819 | 27.2169
01/30/10 | 22:39 | 0 | 14.48 | 0 | 3 | 0 | 60.061 | 59.792 | 38.61 | 39.033 | 45.724 | 24.693 | -1.092 | 1 | 0 | 62.795 | 63.356 | 52.284 | 22.236 | 0 | 0 | 52.399 | 35.038 | [5 empty] | 0 | 21.028 | 7 | 6.9144 | 6.4973 | 4.9566 | 4.6154 | 1.8819 | 27.2169
01/30/10 | 22:40 | 0 | 14.505 | 0 | 3 | 0 | 60.084 | 59.769 | 38.516 | 38.987 | 45.357 | 24.717 | -1.144 | 2 | 0 | 62.795 | 63.31 | 52.261 | 22.067 | 0 | 0 | 52.352 | 35.038 | [5 empty] | 0 | 21.097 | 8 | 6.9295 | 6.5117 | 4.9572 | 4.6154 | 1.8963 | 27.3651
01/30/10 | 22:41 | 0 | 14.505 | 0 | 3 | 0 | 60.061 | 59.746 | 38.657 | 38.964 | 45.45 | 24.766 | -1.169 | 1 | 0 | 62.774 | 63.31 | 52.284 | 22.14 | 0 | 0 | 52.352 | 35.038 | [5 empty] | 0 | 21.097 | 9 | 6.9368 | 6.5186 | 4.9575 | 4.6154 | 1.9032 | 27.4362
01/30/10 | 22:42 | 1 | 14.48 | 0 | 2 | 0 | 60.104 | 59.792 | 38.705 | 38.987 | 45.471 | 24.671 | -1.092 | 1 | 0 | 62.774 | 63.29 | 52.284 | 22.26 | 0 | 0 | 52.352 | 35.038 | [5 empty] | 14.48 | 21.117 | 10 | 6.9144 | 6.4973 | 4.9566 | 4.6154 | 1.8819 | 27.2169
01/30/10 | 22:43 | 0 | 14.422 | 0 | 3 | 0 | 60.118 | 59.714 | 38.743 | 38.978 | 45.166 | 24.612 | -1.278 | 2 | 0 | 62.719 | 63.278 | 52.205 | 22.108 | 0 | 0 | 52.296 | 34.983 | [5 empty] | 0 | 21.14 | 11 | 6.9686 | 6.5488 | 4.9588 | 4.6154 | 1.9334 | 27.7441
01/30/10 | 22:44 | 0 | 14.447 | 0 | 3 | 1 | 60.118 | 59.782 | 38.813 | 39.047 | 45.738 | 24.612 | -1.303 | 1 | 0 | 62.742 | 63.278 | 52.205 | 22.179 | 0 | 0 | 52.275 | 34.959 | [5 empty] | 0 | 21.071 | 12 | 6.9758 | 6.5557 | 4.9591 | 4.6154 | 1.9403 | 27.8144
01/30/10 | 22:45 | 1 | 14.422 | 0 | 3 | 0 | 60.095 | 59.826 | 38.906 | 39.095 | 45.462 | 24.59 | -1.355 | 1 | 0 | 62.719 | 63.258 | 52.158 | 22.155 | 0 | 0 | 52.275 | 34.912 | [5 empty] | 14.422 | 21 | 0 | 6.991 | 6.5701 | 4.9597 | 4.6154 | 1.9547 | 27.96
01/30/10 | 22:46 | 0 | 14.472 | 0 | 3 | 0 | 60.029 | 59.826 | 39.002 | 39.188 | 45.738 | 24.636 | -1.252 | 2 | 0 | 62.719 | 63.235 | 52.205 | 22.035 | 0 | 0 | 52.275 | 34.912 | [5 empty] | 0 | 20.841 | 1 | 6.961 | 6.5416 | 4.6288 | 4.2857 | 2.2558 | 32.4069
01/30/10 | 22:47 | 0 | 14.447 | 1 | 2 | 0 | 60.164 | 59.76 | 39.143 | 39.236 | 45.327 | 24.59 | -1.226 | 1 | 0 | 62.697 | 63.235 | 52.205 | 22.13 | 0 | 0 | 52.275 | 34.842 | [5 empty] | 0 | 20.928 | 2 | 6.9534 | 6.5344 | 4.6285 | 4.2857 | 2.2486 | 32.3387
01/30/10 | 22:48 | 0 | 14.447 | 0 | 3 | 0 | 60.052 | 59.803 | 39.284 | 39.401 | 45.189 | 24.661 | -1.226 | 1 | 0 | 62.719 | 63.212 | 52.205 | 22.228 | 0 | 0 | 52.275 | 34.794 | [5 empty] | 0 | 20.651 | 3 | 6.9534 | 6.5344 | 4.6285 | 4.2857 | 2.2486 | 32.3387
01/30/10 | 22:49 | 1 | 14.392 | 0 | 3 | 0 | 60.18 | 59.732 | 39.373 | 39.49 | 45.161 | 24.56 | -1.308 | 2 | 0 | 62.692 | 63.185 | 52.154 | 22.175 | 0 | 0 | 52.247 | 34.766 | [5 empty] | 14.392 | 20.69 | 4 | 6.9773 | 6.5571 | 4.6294 | 4.2857 | 2.2713 | 32.5533
01/30/10 | 22:50 | 0 | 14.447 | 0 | 3 | 0 | 60.207 | 59.894 | 39.495 | 39.636 | 45.189 | 24.636 | -1.303 | 1 | 0 | 62.719 | 63.212 | 52.158 | 22.204 | 0 | 0 | 52.296 | 34.77 | [5 empty] | 0 | 20.571 | 5 | 6.9758 | 6.5557 | 4.6294 | 4.2857 | 2.27 | 32.5403
01/30/10 | 22:51 | 0 | 14.422 | 0 | 2 | 0 | 60.095 | 59.849 | 39.636 | 39.729 | 45.303 | 24.734 | -1.252 | 1 | 0 | 62.719 | 63.212 | 52.228 | 22.228 | 0 | 0 | 52.275 | 34.725 | [5 empty] | 0 | 20.366 | 6 | 6.961 | 6.5416 | 4.6288 | 4.2857 | 2.2558 | 32.4069
01/30/10 | 22:52 | 0 | 14.447 | 0 | 3 | 0 | 60.141 | 59.803 | 39.777 | 39.801 | 45.441 | 24.636 | -1.378 | 2 | 0 | 62.674 | 63.189 | 52.205 | 22.253 | 0 | 0 | 52.275 | 34.77 | [5 empty] | 0 | 20.34 | 7 | 6.9977 | 6.5764 | 4.6303 | 4.2857 | 2.2907 | 32.7354
01/30/10 | 22:53 | 1 | 14.397 | 0 | 3 | 0 | 60.298 | 59.849 | 39.87 | 39.987 | 44.82 | 24.685 | -1.329 | 1 | 0 | 62.719 | 63.235 | 52.182 | 22.13 | 0 | 0 | 52.296 | 34.77 | [5 empty] | 14.397 | 20.311 | 8 | 6.9834 | 6.5629 | 4.6297 | 4.2857 | 2.2772 | 32.6081
01/30/10 | 22:54 | 0 | 14.397 | 0 | 2 | 0 | 60.141 | 59.96 | 39.987 | 40.083 | 44.799 | 24.71 | -1.329 | 1 | 0 | 62.674 | 63.212 | 52.205 | 22.155 | 0 | 0 | 52.296 | 34.725 | [5 empty] | 0 | 20.058 | 9 | 6.9834 | 6.5629 | 4.6297 | 4.2857 | 2.2772 | 32.6081
01/30/10 | 22:55 | 0 | 14.422 | 0 | 3 | 0 | 60.118 | 59.826 | 40.035 | 40.152 | 45.166 | 24.685 | -1.303 | 2 | 0 | 62.674 | 63.189 | 52.228 | 22.13 | 0 | 0 | 52.275 | 34.677 | [5 empty] | 0 | 19.966 | 10 | 6.9758 | 6.5557 | 4.6294 | 4.2857 | 2.27 | 32.5403
01/30/10 | 22:56 | 0 | 14.392 | 0 | 3 | 0 | 60.113 | 59.776 | 40.124 | 40.241 | 44.448 | 24.705 | -1.308 | 1 | 0 | 62.624 | 63.139 | 52.154 | 22.199 | 0 | 0 | 52.224 | 34.601 | [5 empty] | 0 | 19.872 | 11 | 6.9773 | 6.5571 | 4.6294 | 4.2857 | 2.2713 | 32.5533
01/30/10 | 22:57 | 1 | 14.422 | 0 | 2 | 0 | 60.298 | 59.826 | 40.2 | 40.387 | 44.914 | 24.734 | -1.303 | 1 | 0 | 62.674 | 63.167 | 52.182 | 22.324 | 0 | 0 | 52.252 | 34.653 | [5 empty] | 14.422 | 19.911 | 12 | 6.9758 | 6.5557 | 4.6294 | 4.2857 | 2.27 | 32.5403
01/30/10 | 22:58 | 0 | 14.397 | 0 | 3 | 1 | 60.499 | 59.917 | 40.317 | 40.435 | 45.418 | 24.756 | -1.303 | 1 | 0 | 62.628 | 63.167 | 52.158 | 21.939 | 0 | 0 | 52.275 | 34.629 | [5 empty] | 0 | 20.064 | 13 | 6.9758 | 6.5557 | 4.6294 | 4.2857 | 2.27 | 32.5403
01/30/10 | 22:59 | 0 | 14.397 | 0 | 3 | 0 | 60.567 | 60.118 | 40.387 | 40.552 | 45.327 | 24.781 | -1.329 | 2 | 0 | 62.628 | 63.144 | 52.182 | 22.155 | 0 | 0 | 52.228 | 34.629 | [5 empty] | 14.367 | 19.965 | 0 | 6.9624 | 6.5429 | 4.6288 | 4.2857 | 2.2572 | 32.42
01/30/10 | 23:00 | 0 | 14.349 | 0 | 2 | 0 | 60.611 | 60.23 | 40.459 | 40.648 | 45.303 | 24.756 | -1.355 | 1 | 0 | 62.628 | 63.167 | 52.158 | 22.155 | 0 | 0 | 52.252 | 34.653 | [5 empty] | 0 | 20.024 | 1 | 6.9686 | 6.5488 | 5.3434 | 5 | 1.5488 | 22.2248
01/30/10 | 23:01 | 1 | 14.367 | 0 | 3 | 0 | 60.629 | 60.202 | 40.547 | 40.664 | 45.665 | 24.727 | -1.257 | 1 | 0 | 62.646 | 63.116 | 52.154 | 22.27 | 0 | 0 | 52.2 | 34.624 | [5 empty] | 0 | 20.495 | 2 | 6.9648 | 6.5452 | 5.3432 | 5 | 1.5452 | 22.1853
01/30/10 | 23:02 | 0 | 14.374 | 0 | 3 | 0 | 60.834 | 60.319 | 40.669 | 40.81 | 46.221 | 24.83 | -1.278 | 1 | 0 | 62.674 | 63.167 | 52.228 | 22.204 | 0 | 0 | 52.252 | 34.512 | [5 empty] | 0 | 20.516 | 3 | 6.9872 | 6.5665 | 5.3441 | 5 | 1.5665 | 22.4191
01/30/10 | 23:03 | 0 | 14.409 | 0 | 2 | 0 | 61.343 | 60.401 | 40.707 | 40.848 | 46.554 | 24.793 | -1.265 | 2 | 0 | 62.665 | 63.137 | 52.242 | 22.047 | 0 | 0 | 52.196 | 34.407 | [5 empty] | 14.409 | 20.468 | 4 | 7.0015 | 6.58 | 5.3447 | 5 | 1.58 | 22.5671
01/30/10 | 23:04 | 0 | 14.387 | 0 | 3 | 0 | 61.41 | 60.848 | 40.753 | 40.894 | 46.578 | 24.771 | -1.342 | 1 | 0 | 62.642 | 63.114 | 52.242 | 22.145 | 0 | 0 | 52.105 | 34.385 | [5 empty] | 0 | 20.536 | 5 | 6.9872 | 6.5665 | 5.3441 | 5 | 1.5665 | 22.4191
01/30/10 | 23:05 | 1 | 14.409 | 0 | 3 | 0 | 61.41 | 61.051 | 40.777 | 40.942 | 45.315 | 24.747 | -1.391 | 1 | 0 | 62.665 | 63.137 | 52.242 | 22.192 | 0 | 0 | 52.058 | 34.361 | [5 empty] | 0 | 20.619 | 6 | 6.9948 | 6.5737 | 5.3444 | 5 | 1.5737 | 22.4977
01/30/10 | 23:06 | 0 | 14.46 | 0 | 2 | 0 | 61.478 | 61.028 | 40.848 | 40.942 | 45.294 | 24.793 | -1.342 | 1 | 0 | 62.665 | 63.137 | 52.242 | 22.167 | 0 | 0 | 51.99 | 34.407 | [5 empty] | 14.442 | 20.634 | 7 | 6.9624 | 6.5429 | 5.3431 | 5 | 1.5429 | 22.1609
01/30/10 | 23:07 | 0 | 14.409 | 0 | 3 | 0 | 61.702 | 61.095 | 40.966 | 41.083 | 44.279 | 24.842 | -1.368 | 2 | 0 | 62.642 | 63.137 | 52.219 | 22.216 | 0 | 0 | 51.944 | 34.385 | [5 empty] | 0 | 20.856 | 8 | 6.9948 | 6.5737 | 5.3444 | 5 | 1.5737 | 22.4977
01/30/10 | 23:08 | 1 | 14.442 | 0 | 2 | 0 | 61.889 | 61.305 | 41.066 | 41.255 | 45.117 | 24.874 | -1.257 | 1 | 0 | 62.671 | 63.187 | 52.273 | 22.273 | 0 | 0 | 51.951 | 34.438 | [5 empty] | 0 | 21.052 | 9 | 7.0015 | 6.58 | 5.3447 | 5 | 1.58 | 22.5671
01/30/10 | 23:09 | 0 | 14.409 | 0 | 3 | 0 | 62.149 | 61.41 | 41.107 | 41.293 | 45.59 | 24.891 | -1.368 | 1 | 0 | 62.642 | 63.137 | 52.172 | 22.385 | 0 | 0 | 51.874 | 34.385 | [5 empty] | 0 | 21.341 | 10 | 7.0105 | 6.5886 | 5.3451 | 5 | 1.5886 | 22.6605
01/30/10 | 23:10 | 0 | 14.387 | 0 | 2 | 0 | 62.441 | 61.633 | 41.035 | 41.389 | 45.728 | 24.867 | -1.391 | 2 | 0 | 62.598 | 63.114 | 52.219 | 22.096 | 0 | 0 | 51.755 | 34.285 | [5 empty] | 14.387 | 21.335 | 11 | 6.9948 | 6.5737 | 5.3444 | 5 | 1.5737 | 22.4977
01/30/10 | 23:11 | 0 | 14.379 | 0 | 3 | 0 | 62.795 | 61.875 | 41.102 | 41.454 | 46.298 | 24.933 | -1.422 | 1 | 0 | 62.637 | 63.087 | 52.235 | 22.067 | 0 | 0 | 51.755 | 34.333 | [5 empty] | 0 | 21.379 | 0 | 6.9505 | 6.5316 | 5.3426 | 5 | 1.5316 | 22.0357
01/30/10 | 23:12 | 1 | 14.387 | 0 | 2 | 1 | 62.911 | 62.24 | 41.224 | 41.576 | 46.05 | 24.962 | -1.368 | 1 | 0 | 62.665 | 63.114 | 52.242 | 22.072 | 0 | 0 | 51.783 | 34.385 | [5 empty] | 0 | 21.511 | 1 | 6.9948 | 6.5737 | 2.8444 | 2.5 | 4.0737 | 58.2388
01/30/10 | 23:13 | 0 | 14.435 | 0 | 3 | 0 | 63.002 | 62.418 | 41.293 | 41.623 | 45.637 | 25.036 | -1.216 | 1 | 0 | 62.71 | 63.091 | 52.242 | 22.241 | 0 | 0 | 51.759 | 34.385 | [5 empty] | 0 | 21.598 | 2 | 7.0253 | 6.6027 | 2.8457 | 2.5 | 4.1027 | 58.399
01/30/10 | 23:14 | 0 | 14.435 | 0 | 2 | 0 | 63.158 | 62.487 | 41.389 | 41.647 | 45.889 | 24.962 | -1.368 | 2 | 0 | 62.71 | 63.091 | 52.263 | 22.432 | 0 | 0 | 51.715 | 34.407 | [5 empty] | 14.435 | 21.661 | 3 | 7.0163 | 6.5941 | 2.8453 | 2.5 | 4.0941 | 58.3518
01/30/10 | 23:15 | 0 | 14.404 | 1 | 3 | 0 | 63.31 | 62.548 | 41.36 | 41.712 | 45.401 | 24.982 | -1.473 | 1 | 0 | 62.637 | 63.087 | 52.191 | 22.282 | 0 | 0 | 51.664 | 34.333 | [5 empty] | 0 | 21.891 | 4 | 7.0315 | 6.6085 | 2.8459 | 2.5 | 4.1085 | 58.4309
01/30/10 | 23:16 | 1 | 14.435 | 0 | 2 | 0 | 63.45 | 62.799 | 41.341 | 41.789 | 45.822 | 25.083 | -1.442 | 1 | 0 | 62.71 | 63.114 | 52.219 | 22.216 | 0 | 0 | 51.715 | 34.337 | [5 empty] | 0 | 22.182 | 5 | 7.0239 | 6.6013 | 2.8456 | 2.5 | 4.1013 | 58.3914
01/30/10 | 23:17 | 0 | 14.435 | 0 | 2 | 0 | 63.584 | 62.934 | 41.248 | 41.693 | 46.347 | 25.036 | -1.494 | 1 | 0 | 62.687 | 63.091 | 52.196 | 22.312 | 0 | 0 | 51.668 | 34.361 | [5 empty] | 0 | 22.066 | 6 | 7.0163 | 6.5941 | 2.8453 | 2.5 | 4.0941 | 58.3518
01/30/10 | 23:18 | 0 | 14.46 | 0 | 3 | 0 | 63.899 | 63.046 | 41.365 | 41.717 | 46.944 | 25.011 | -1.468 | 1 | 0 | 62.756 | 63.091 | 52.263 | 22.265 | 0 | 0 | 51.692 | 34.385 | [5 empty] | 14.379 | 22.135 | 7 | 7.0481 | 6.6243 | 2.8466 | 2.5 | 4.1243 | 58.5171
01/30/10 | 23:19 | 0 | 14.409 | 0 | 2 | 0 | 63.831 | 63.272 | 41.411 | 41.765 | 46.692 | 25.011 | -1.442 | 2 | 0 | 62.71 | 63.091 | 52.196 | 22.241 | 0 | 0 | 51.668 | 34.337 | [5 empty] | 0 | 22.199 | 8 | 7.0315 | 6.6085 | 2.8459 | 2.5 | 4.1085 | 58.4309
01/30/10 | 23:20 | 1 | 14.379 | 0 | 3 | 0 | 63.895 | 63.31 | 41.36 | 41.76 | 46.389 | 25.053 | -1.551 | 1 | 0 | 62.683 | 63.041 | 52.191 | 22.211 | 0 | 0 | 51.64 | 34.309 | [5 empty] | 0 | 22.292 | 9 | 7.0181 | 6.5958 | 2.8454 | 2.5 | 4.0958 | 58.361
01/30/10 | 23:21 | 0 | 14.435 | 0 | 2 | 0 | 63.988 | 63.406 | 41.53 | 41.789 | 46.484 | 25.058 | -1.494 | 1 | 0 | 62.756 | 63.046 | 52.219 | 22.29 | 0 | 0 | 51.645 | 34.337 | [5 empty] | 0 | 12.127 | 10 | 6.9811 | 6.5607 | 2.8439 | 2.5 | 4.0607 | 58.1666
01/30/10 | 23:22 | 0 | 14.43 | 0 | 2 | 0 | 64.073 | 63.422 | 41.595 | 41.781 | 47.628 | 25.078 | -1.448 | 1 | 0 | 62.706 | 63.041 | 52.168 | 22.282 | 0 | 0 | 51.617 | 34.309 | [5 empty] | 0 | 4.512 | 11 | 7.0105 | 6.5886 | 2.8451 | 2.5 | 4.0886 | 58.3213
01/30/10 | 23:23 | 0 | 14.404 | 0 | 3 | 0 | 53.956 | 63.491 | 41.664 | 41.829 | 33.158 | 25.029 | -1.321 | 1 | 0 | 62.729 | 63.018 | 52.191 | 22.282 | 0 | 0 | 51.594 | 34.333 | [5 empty] | 0 | 2.138 | 12 | 7.0253 | 6.6027 | 2.8457 | 2.5 | 4.1027 | 58.399
01/30/10 | 23:24 | 0 | 14.404 | 0 | 2 | 0 | 46.365 | 58.4 | 41.781 | 41.853 | 25.872 | 25.053 | -1.422 | 0 | 0 | 62.729 | 63.018 | 52.191 | 22.116 | 0 | 0 | 51.594 | 34.357 | [5 empty] | 0 | 1.27 | 13 | 7.0315 | 6.6085 | 2.8459 | 2.5 | 4.1085 | 58.4309
01/30/10 | 23:25 | 0 | 14.379 | 0 | 3 | 0 | 44.039 | 48.429 | 41.829 | 41.901 | 22.042 | 25.102 | -1.473 | 1 | 0 | 62.749 | 63.018 | 52.214 | 22.331 | 0 | 0 | 51.594 | 34.333 | [5 empty] | 0 | 0.634 | 14 | 7.0405 | 6.6171 | 2.8463 | 2.5 | 4.1171 | 58.4778
01/30/10 | 23:26 | 0 | 14.435 | 0 | 2 | 0 | 43.152 | 45.04 | 41.834 | 41.882 | 19.226 | 25.132 | -1.494 | 0 | 0 | 62.733 | 62.98 | 52.149 | 22.216 | 0 | 0 | 51.622 | 34.314 | [5 empty] | 0 | 0.519 | 15 | 7.0163 | 6.5941 | 2.8453 | 2.5 | 4.0941 | 58.3518
01/30/10 | 23:27 | 0 | 14.379 | 0 | 2 | 0 | 42.628 | 43.781 | 41.523 | 41.994 | 14.824 | 25.007 | -1.525 | 0 | 0 | 62.683 | 62.996 | 52.168 | 22.187 | 0 | 0 | 51.573 | 34.309 | [5 empty] | 0 | 0.61 | 16 | 7.0105 | 6.5886 | 2.8451 | 2.5 | 4.0886 | 58.3213
01/30/10 | 23:28 | 0 | 14.435 | 0 | 3 | 0 | 42.47 | 43.173 | 41.389 | 41.951 | 13.178 | 25.083 | -1.442 | 0 | 0 | 62.687 | 63.023 | 52.149 | 22.29 | 0 | 0 | 51.601 | 34.361 | [5 empty] | 0 | 1.009 | 17 | 7.0181 | 6.5958 | 2.8454 | 2.5 | 4.0958 | 58.361
01/30/10 | 23:29 | 0 | 14.379 | 0 | 3 | 0 | 42.205 | 42.745 | 40.655 | 41.595 | 15.294 | 24.982 | -1.422 | 0 | 0 | 62.614 | 62.975 | 52.121 | 22.282 | 0 | 0 | 51.549 | 34.333 | [5 empty] | 0 | 1.222 | 18 | 7.0015 | 6.58 | 2.8447 | 2.5 | 4.08 | 58.274
01/30/10 | 23:30 | 0 | 14.379 | 0 | 2 | 0 | 41.829 | 42.511 | 39.808 | 40.82 | 16.184 | 24.933 | -1.448 | 0 | 0 | 62.571 | 62.952 | 52.1 | 22.26 | 0 | 0 | 51.526 | 34.309 | [5 empty] | 0 | 1.058 | 19 | 7.0105 | 6.5886 | 2.8451 | 2.5 | 4.0886 | 58.3213
01/30/10 | 23:31 | 0 | 14.387 | 0 | 3 | 0 | 41.224 | 42.116 | 39.014 | 40.002 | 14.93 | 24.867 | -1.391 | 0 | 0 | 62.507 | 62.934 | 52.081 | 22.072 | 0 | 0 | 51.531 | 34.314 | [5 empty] | 0 | 15.07 | 20 | 6.9962 | 6.575 | 2.8445 | 2.5 | 4.075 | 58.2464
01/30/10 | 23:32 | 0 | 14.357 | 0 | 2 | 0 | 40.349 | 41.501 | 38.375 | 39.291 | 30.548 | 24.813 | -1.422 | 0 | 0 | 62.459 | 62.907 | 51.962 | 22.211 | 0 | 0 | 51.479 | 34.261 | [5 empty] | 14.404 | 21.185 | 21 | 7.0253 | 6.6027 | 2.8457 | 2.5 | 4.1027 | 58.399
01/30/10 | 23:33 | 0 | 14.379 | 0 | 3 | 0 | 53.727 | 40.703 | 37.763 | 38.657 | 40.021 | 24.764 | -1.373 | 0 | 0 | 62.459 | 62.884 | 51.962 | 22.211 | 0 | 0 | 51.479 | 34.333 | [5 empty] | 0 | 22.918 | 22 | 6.9985 | 6.5773 | 2.8446 | 2.5 | 4.0773 | 58.2587
01/30/10 | 23:34 | 1 | 14.404 | 0 | 2 | 0 | 59.185 | 49.278 | 37.177 | 38 | 40.372 | 24.644 | -1.473 | 1 | 0 | 62.302 | 62.818 | 51.916 | 22.187 | 0 | 0 | 51.479 | 34.192 | [5 empty] | 0 | 23.637 | 23 | 6.9886 | 6.5678 | 2.8442 | 2.5 | 4.0678 | 58.2065
01/30/10 | 23:35 | 0 | 14.357 | 0 | 3 | 0 | 60.298 | 57.854 | 36.629 | 37.38 | 40.389 | 24.565 | -1.381 | 1 | 0 | 62.295 | 62.811 | 51.885 | 22.179 | 0 | 0 | 51.381 | 34.067 | [5 empty] | 14.357 | 24.221 | 0 | 6.9886 | 6.5678 | 2.8442 | 2.5 | 4.0678 | 58.2065
01/30/10 | 23:36 | 0 | 14.379 | 0 | 3 | 1 | 60.508 | 59.454 | 36.306 | 36.871 | 40.066 | 24.619 | -1.347 | 1 | 0 | 62.302 | 62.84 | 51.939 | 22.162 | 0 | 0 | 51.365 | 34.098 | [5 empty] | 0 | 24.228 | 1 | 7.0058 | 6.5842 | 4.6306 | 4.2857 | 2.2985 | 32.8079
01/30/10 | 23:37 | 1 | 14.357 | 0 | 2 | 0 | 60.62 | 59.835 | 36.119 | 36.399 | 40.349 | 24.573 | -1.347 | 2 | 0 | 62.256 | 62.795 | 51.869 | 22.236 | 0 | 0 | 51.274 | 34.074 | [5 empty] | 0 | 24.547 | 2 | 6.9811 | 6.5607 | 4.6296 | 4.2857 | 2.2749 | 32.5872
01/30/10 | 23:38 | 0 | 14.347 | 0 | 3 | 0 | 60.41 | 59.917 | 36.017 | 36.182 | 40.059 | 24.492 | -1.406 | 1 | 0 | 62.226 | 62.765 | 51.839 | 21.986 | 0 | 0 | 51.152 | 34.043 | [5 empty] | 0 | 24.478 | 3 | 6.9811 | 6.5607 | 4.6296 | 4.2857 | 2.2749 | 32.5872
01/30/10 | 23:39 | 0 | 14.357 | 0 | 2 | 0 | 60.666 | 59.97 | 36 | 36.119 | 40.042 | 24.499 | -1.321 | 2 | 0 | 62.256 | 62.795 | 51.869 | 22.138 | 0 | 0 | 51.136 | 34.074 | [5 empty] | 14.324 | 24.521 | 4 | 7.0201 | 6.5977 | 4.6312 | 4.2857 | 2.312 | 32.9344
01/30/10 | 23:40 | 0 | 14.357 | 0 | 2 | 0 | 60.597 | 60.104 | 36.096 | 36.119 | 40.583 | 24.474 | -1.321 | 1 | 0 | 62.233 | 62.795 | 51.869 | 22.187 | 0 | 0 | 51.089 | 34.05 | [5 empty] | 0 | 24.244 | 5 | 7.0181 | 6.5958 | 4.6311 | 4.2857 | 2.3101 | 32.9164
01/30/10 | 23:41 | 1 | 14.324 | 0 | 3 | 0 | 60.748 | 60.164 | 36.275 | 36.227 | 40.552 | 24.421 | -1.455 | 2 | 0 | 62.226 | 62.765 | 51.839 | 22.179 | 0 | 0 | 51.015 | 34.043 | [5 empty] | 0 | 23.644 | 6 | 6.9849 | 6.5643 | 4.6298 | 4.2857 | 2.2785 | 32.6211
01/30/10 | 23:42 | 0 | 14.357 | 0 | 2 | 0 | 60.643 | 60.262 | 36.66 | 36.399 | 40.442 | 24.474 | -1.448 | 1 | 0 | 62.279 | 62.729 | 51.869 | 22.236 | 0 | 0 | 51.022 | 34.074 | [5 empty] | 0 | 23.126 | 7 | 6.9849 | 6.5643 | 4.6298 | 4.2857 | 2.2785 | 32.6211
01/30/10 | 23:43 | 0 | 14.294 | 0 | 2 | 0 | 60.335 | 60.223 | 37.184 | 36.691 | 40.638 | 24.509 | -1.334 | 2 | 0 | 62.217 | 62.756 | 51.785 | 22.246 | 0 | 0 | 50.914 | 34.058 | [5 empty] | 14.316 | 22.021 | 8 | 6.9482 | 6.5294 | 4.6283 | 4.2857 | 2.2437 | 32.2914
01/30/10 | 23:44 | 0 | 14.294 | 0 | 3 | 0 | 60.358 | 59.908 | 38.313 | 37.232 | 41.391 | 24.509 | -1.334 | 1 | 0 | 62.263 | 62.733 | 51.785 | 21.932 | 0 | 0 | 50.891 | 34.081 | [5 empty] | 0 | 21.207 | 9 | 6.9924 | 6.5714 | 4.6301 | 4.2857 | 2.2857 | 32.6887
01/30/10 | 23:45 | 1 | 14.316 | 0 | 2 | 0 | 60.358 | 60.02 | 39.463 | 38.337 | 42.025 | 24.582 | -1.208 | 1 | 0 | 62.329 | 62.756 | 51.853 | 22.292 | 0 | 0 | 50.914 | 34.153 | [5 empty] | 0 | 21.011 | 10 | 6.9633 | 6.5438 | 4.6289 | 4.2857 | 2.2581 | 32.4279
01/30/10 | 23:46 | 0 | 14.316 | 0 | 2 | 0 | 60.67 | 59.976 | 40.097 | 39.463 | 42.824 | 24.629 | -1.36 | 2 | 0 | 62.284 | 62.733 | 51.829 | 22.101 | 0 | 0 | 50.821 | 34.081 | [5 empty] | 0 | 21.438 | 11 | 6.9257 | 6.5081 | 4.6274 | 4.2857 | 2.2223 | 32.0882
01/30/10 | 23:47 | 0 | 14.294 | 0 | 3 | 0 | 61.321 | 60.132 | 40.521 | 40.31 | 43.295 | 24.607 | -1.26 | 1 | 0 | 62.306 | 62.71 | 51.808 | 22.076 | 0 | 0 | 50.821 | 34.081 | [5 empty] | 14.316 | 21.652 | 12 | 6.9773 | 6.5571 | 4.6294 | 4.2857 | 2.2713 | 32.5533
01/30/10 | 23:48 | 0 | 14.316 | 0 | 2 | 0 | 62.217 | 60.716 | 40.71 | 40.779 | 44.094 | 24.653 | -1.131 | 1 | 0 | 62.375 | 62.779 | 51.853 | 22.317 | 0 | 0 | 50.821 | 34.129 | [5 empty] | 0 | 21.901 | 13 | 7.0067 | 6.585 | 4.6306 | 4.2857 | 2.2993 | 32.8157
01/30/10 | 23:49 | 1 | 14.316 | 0 | 3 | 0 | 62.644 | 61.432 | 40.686 | 40.992 | 44.236 | 24.607 | -1.308 | 2 | 0 | 62.306 | 62.756 | 51.876 | 22.148 | 0 | 0 | 50.777 | 34.081 | [5 empty] | 0 | 21.855 | 0 | 7.0143 | 6.5922 | 4.6309 | 4.2857 | 2.3065 | 32.8829
01/30/10 | 23:50 | 0 | 14.316 | 1 | 2 | 1 | 62.845 | 61.994 | 40.638 | 40.944 | 45.18 | 24.653 | -1.409 | 1 | 0 | 62.24 | 62.733 | 51.785 | 22.125 | 0 | 0 | 50.798 | 34.058 | [5 empty] | 14.284 | 22.019 | 1 | 7.002 | 6.5806 | 5.7993 | 5.4545 | 1.126 | 16.0816
01/30/10 | 23:51 | 0 | 14.294 | 0 | 3 | 0 | 62.799 | 62.352 | 40.451 | 40.944 | 45.455 | 24.678 | -1.435 | 1 | 0 | 62.306 | 62.756 | 51.876 | 22.366 | 0 | 0 | 50.798 | 34.129 | [5 empty] | 0 | 22.23 | 2 | 7.0096 | 6.5878 | 5.7996 | 5.4545 | 1.1332 | 16.1669
01/30/10 | 23:52 | 1 | 14.284 | 0 | 2 | 0 | 62.815 | 62.322 | 40.279 | 40.796 | 45.357 | 24.622 | -1.393 | 2 | 0 | 62.322 | 62.703 | 51.892 | 22.116 | 0 | 0 | 50.723 | 34.168 | [5 empty] | 0 | 21.749 | 3 | 7.002 | 6.5806 | 5.7993 | 5.4545 | 1.126 | 16.0816
01/30/10 | 23:53 | 0 | 14.261 | 0 | 3 | 0 | 62.815 | 62.299 | 40.09 | 40.585 | 45.562 | 24.695 | -1.419 | 1 | 0 | 62.322 | 62.703 | 51.869 | 22.14 | 0 | 0 | 50.723 | 34.146 | [5 empty] | 0 | 21.575 | 4 | 6.9773 | 6.5571 | 5.7983 | 5.4545 | 1.1025 | 15.8014
01/30/10 | 23:54 | 0 | 14.284 | 0 | 2 | 0 | 62.121 | 62.345 | 39.949 | 40.372 | 45.562 | 24.72 | -1.393 | 1 | 0 | 62.345 | 62.726 | 51.892 | 22.165 | 0 | 0 | 50.723 | 34.146 | [5 empty] | 14.316 | 21.311 | 5 | 6.9849 | 6.5643 | 5.7986 | 5.4545 | 1.1097 | 15.8873
01/30/10 | 23:55 | 0 | 14.218 | 0 | 3 | 0 | 61.813 | 61.813 | 39.676 | 40.238 | 46.349 | 24.798 | -1.308 | 1 | 0 | 62.375 | 62.733 | 51.899 | 22.246 | 0 | 0 | 50.73 | 34.081 | [5 empty] | 0 | 20.961 | 6 | 6.9924 | 6.5714 | 5.7989 | 5.4545 | 1.1169 | 15.973
01/30/10 | 23:56 | 1 | 14.316 | 0 | 2 | 0 | 61.387 | 61.544 | 39.629 | 40.076 | 45.684 | 24.752 | -1.334 | 2 | 0 | 62.398 | 62.71 | 51.899 | 22.27 | 0 | 0 | 50.73 | 34.081 | [5 empty] | 0 | 20.762 | 7 | 7.0163 | 6.5941 | 5.7999 | 5.4545 | 1.1396 | 16.2422
01/30/10 | 23:57 | 0 | 14.294 | 0 | 3 | 0 | 60.917 | 61.163 | 39.463 | 39.956 | 45.548 | 24.894 | -1.36 | 1 | 0 | 62.418 | 62.733 | 51.899 | 22.172 | 0 | 0 | 50.707 | 34.105 | [5 empty] | 0 | 0 | 8 | 6.5964 | 6.195 | 5.7998 | 5.4545 | 0.74045 | 11.2251
01/30/10 | 23:58 | 0 | 14.284 | 0 | 2 | 0 | 60.618 | 60.663 | 39.48 | 39.856 | 45.77 | 24.791 | -1.442 | 1 | 0 | 62.388 | 62.635 | 51.778 | 22.165 | 0 | 0 | 50.723 | 34.05 | [5 empty] | 4619.1815 | 17.5826 | 9 | 6.4125 | 6.0202 | 5.7828 | 5.4545 | 0.56564 | 8.8209
01/30/10 | 23:59 | 0 | 14.284 | 0 | 3 | 0 | 60.483 | 60.348 | 39.456 | 39.904 | 45.777 | 24.894 | -1.435 | 2 | 0 | 62.418 | 62.756 | 51.876 | 22.076 | 0 | 0 | 50.777 | 34.105 | [5 empty] | 0 | 0 | 10 | 6.5964 | 6.195 | 5.7754 | 5.4545 | 0.74045 | 11.2251
01/31/10 | 0:00 | 1 | 14.261 | 0 | 3 | 0 | 60.417 | 60.259 | 39.363 | 39.832 | 46.526 | 24.886 | -1.468 | 1 | 0 | 62.368 | 62.703 | 51.846 | 22.14 | 0 | 0 | 50.723 | 34.026
[29 empty] | #REF! | #VALUE! | 0 | #VALUE! | #VALUE! | 5.7828 | 5.4545 | #VALUE! | #VALUE!
01/30/10 | 1440 | 321 | 14.39 | 0.47 | 3830 | 87 | 55.5163 |  |  | 37.9337 | 37.4544 | 24.2051 | 0.63156 | 1478 | 5 |  |  |  | 21.4907 | 2 | 0 |  |  | -1.551 | 23:20 | 3.722 | 14:28 | 5.273 | #REF!
|  | 1 | [18 empty] | 0 | [10 empty] | #VALUE! | #VALUE! |  | 88 | #VALUE! | #VALUE!