## Therm118
Windmill Logger - THERMAL2.IMS
File opened at 00:00:01 Fri 20 Aug 2010
File closed at 00:00:01 Sat 21 Aug 2010
Date | Time | Boiler_Gas | Gas_MeterT | Boiler_Elec | Boiler_Flow | Boiler_Heat | Boiler_FlowT | Rads_In | Rads_Out | Boiler_Retur | Flue_Gas | Kitchen | Outside | Rain_Gauge | DHW_Coil_Hea | DHW_Coil_In | DHW_Cylinder | DHW_Coil_Out | DHW_Ambient | DHW_Flow | DHW_Heat | DHW_Out | DHW_In | OT min | t OT min | OT max | t OT max | T swing | Wtd._Meter_T | Delta T | Time Interval | T.H. Plus | W.H.L + | Total Heat | Water Ht. | Gain + | Gain + %
Days | Secs | cubic_feet | Celsius | kWh | litres | kWh | Celsius | Celsius | Celsius | Celsius | Celsius | Celsius | Celsius | events | kWh | Celsius | Celsius | Celsius | Celsius | litres | kWh | Celsius | Celsius | Celsius | hh:mm:ss | Celsius | hh:mm:ss | Kelvin | Celsius |  | Minutes | kW | kW | kW | kW | kW | %
08/20/10 | 0:00 | 0 | 20.765 | 0 | 2 | 0 | 25.509 | 25.845 | 25.75 | 25.725 | 18.852 | 22.954 | 17.937 | 0 | 0 | 56.307 | 56.419 | 43.822 | 24.303 | 0 | 0 | 55.074 | 32.988 | [5 empty] | 0 | -0.216 | 0 | 1.3731 | 1.23 | 0.11664 | 0 | 1.23 | 89.5781
08/20/10 | 0:01 | 0 | 20.789 | 0 | 2 | 0 | 25.436 | 25.821 | 25.7 | 25.605 | 18.754 | 22.93 | 17.987 | 0 | 0 | 56.264 | 56.396 | 43.774 | 24.303 | 0 | 0 | 55.074 | 32.964 | [5 empty] | 0 | -0.169 | 1 | 1.3586 | 1.2162 | 0.43351 | 0.31746 | 0.89874 | 66.1525
08/20/10 | 0:02 | 0 | 20.814 | 0 | 2 | 0 | 25.436 | 25.799 | 25.629 | 25.58 | 18.505 | 22.908 | 17.914 | 0 | 0 | 56.264 | 56.396 | 43.798 | 24.281 | 0 | 0 | 55.027 | 32.917 | [5 empty] | 0 | -0.144 | 2 | 1.3798 | 1.2364 | 0.43438 | 0.31746 | 0.91894 | 66.5977
08/20/10 | 0:03 | 0 | 20.789 | 0 | 2 | 0 | 25.387 | 25.75 | 25.629 | 25.46 | 18.605 | 22.883 | 17.987 | 0 | 0 | 56.218 | 56.33 | 43.681 | 24.256 | 0 | 0 | 54.98 | 32.895 | [5 empty] | 0 | -0.073 | 3 | 1.3586 | 1.2162 | 0.43351 | 0.31746 | 0.89874 | 66.1525
08/20/10 | 0:04 | 0 | 20.733 | 0 | 2 | 0 | 25.284 | 25.669 | 25.524 | 25.404 | 18.03 | 22.851 | 17.929 | 0 | 0 | 56.211 | 56.366 | 43.719 | 24.271 | 0 | 0 | 55.02 | 32.885 | [5 empty] | 0 | -0.12 | 4 | 1.3755 | 1.2323 | 0.4342 | 0.31746 | 0.91479 | 66.5074
08/20/10 | 0:05 | 0 | 20.814 | 0 | 2 | 0 | 25.266 | 25.676 | 25.509 | 25.436 | 18.482 | 22.883 | 18.012 | 0 | 0 | 56.264 | 56.375 | 43.798 | 24.327 | 0 | 0 | 55.074 | 32.94 | [5 empty] | 0 | -0.17 | 5 | 1.3513 | 1.2093 | 0.43322 | 0.31746 | 0.89182 | 65.9968
08/20/10 | 0:06 | 0 | 20.814 | 0 | 2 | 0 | 25.244 | 25.605 | 25.531 | 25.34 | 18.334 | 22.859 | 17.987 | 0 | 0 | 56.264 | 56.375 | 43.798 | 24.327 | 0 | 0 | 55.027 | 32.964 | [5 empty] | 0 | -0.096 | 6 | 1.3586 | 1.2162 | 0.43351 | 0.31746 | 0.89874 | 66.1525
08/20/10 | 0:07 | 0 | 20.814 | 0 | 2 | 0 | 25.195 | 25.556 | 25.509 | 25.316 | 18.309 | 22.859 | 17.962 | 0 | 0 | 56.264 | 56.375 | 43.75 | 24.303 | 0 | 0 | 55.027 | 32.964 | [5 empty] | 0 | -0.121 | 7 | 1.3659 | 1.2231 | 0.43381 | 0.31746 | 0.90566 | 66.3065
08/20/10 | 0:08 | 0 | 20.789 | 0 | 2 | 0 | 25.171 | 25.509 | 25.46 | 25.266 | 18.63 | 22.834 | 17.962 | 0 | 0 | 56.218 | 56.353 | 43.728 | 24.303 | 0 | 0 | 55.05 | 32.964 | [5 empty] | 0 | -0.095 | 8 | 1.3659 | 1.2231 | 0.43381 | 0.31746 | 0.90566 | 66.3065
08/20/10 | 0:09 | 0 | 20.765 | 0 | 2 | 0 | 25.146 | 25.46 | 25.387 | 25.291 | 18.505 | 22.859 | 17.889 | 0 | 0 | 56.218 | 56.33 | 43.774 | 24.303 | 0 | 0 | 55.05 | 32.94 | [5 empty] | 0 | -0.145 | 9 | 1.3871 | 1.2433 | 0.43467 | 0.31746 | 0.92586 | 66.7471
08/20/10 | 0:10 | 0 | 20.814 | 0 | 2 | 0 | 25.1 | 25.436 | 25.411 | 25.291 | 18.703 | 22.834 | 17.937 | 0 | 0 | 56.218 | 56.33 | 43.774 | 24.281 | 0 | 0 | 55.05 | 32.94 | [5 empty] | 0 | -0.191 | 10 | 1.3731 | 1.23 | 0.4341 | 0.31746 | 0.91258 | 66.4589
08/20/10 | 0:11 | 0 | 20.789 | 0 | 2 | 0 | 25.051 | 25.411 | 25.316 | 25.244 | 18.678 | 22.859 | 17.914 | 0 | 0 | 56.218 | 56.307 | 43.704 | 24.303 | 0 | 0 | 55.027 | 32.94 | [5 empty] | 0 | -0.193 | 11 | 1.3798 | 1.2364 | 0.43438 | 0.31746 | 0.91894 | 66.5977
08/20/10 | 0:12 | 1 | 20.765 | 0 | 2 | 0 | 25.1 | 25.387 | 25.266 | 25.22 | 24.112 | 22.81 | 17.987 | 0 | 0 | 56.195 | 56.307 | 43.728 | 24.303 | 0 | 0 | 55.004 | 32.964 | [5 empty] | 20.765 | -0.12 | 12 | 1.3586 | 1.2162 | 0.43351 | 0.31746 | 0.89874 | 66.1525
08/20/10 | 0:13 | 0 | 20.765 | 0 | 2 | 0 | 36.607 | 25.365 | 25.266 | 25.122 | 20.453 | 22.834 | 17.889 | 0 | 0 | 56.195 | 56.307 | 43.728 | 24.303 | 0 | 0 | 54.912 | 32.964 | [5 empty] | 0 | 11.485 | 13 | 1.3871 | 1.2433 | 0.43467 | 0.31746 | 0.92586 | 66.7471
08/20/10 | 0:14 | 0 | 20.765 | 0 | 3 | 0 | 29.146 | 31.507 | 25.195 | 25.122 | 18.754 | 22.81 | 17.864 | 0 | 0 | 56.195 | 56.284 | 43.75 | 24.281 | 0 | 0 | 54.936 | 32.94 | [5 empty] | 0 | 4.024 | 14 | 1.3944 | 1.2502 | 0.43497 | 0.31746 | 0.93278 | 66.8949
08/20/10 | 0:15 | 0 | 20.74 | 0 | 2 | 0 | 26.399 | 32.517 | 25.146 | 25.146 | 18.728 | 22.81 | 17.889 | 0 | 0 | 56.195 | 56.264 | 43.822 | 24.303 | 0 | 0 | 55.027 | 32.94 | [5 empty] | 0 | 1.253 | 15 | 1.3871 | 1.2433 | 0.43467 | 0.31746 | 0.92586 | 66.7471
08/20/10 | 0:16 | 0 | 20.757 | 0 | 2 | 0 | 25.548 | 27.934 | 25.235 | 25.019 | 18.399 | 22.753 | 17.881 | 0 | 0 | 56.119 | 56.234 | 43.743 | 24.271 | 0 | 0 | 54.929 | 32.933 | [5 empty] | 0 | 0.529 | 16 | 1.3895 | 1.2455 | 0.43476 | 0.31746 | 0.92808 | 66.7946
08/20/10 | 0:17 | 0 | 20.757 | 0 | 2 | 0 | 25.213 | 26.296 | 25.188 | 25.019 | 18.62 | 22.778 | 17.856 | 0 | 0 | 56.119 | 56.211 | 43.815 | 24.295 | 0 | 0 | 54.929 | 32.909 | [5 empty] | 0 | 0.194 | 17 | 1.3967 | 1.2525 | 0.43506 | 0.31746 | 0.935 | 66.9419
08/20/10 | 0:18 | 0 | 20.789 | 0 | 2 | 0 | 25.1 | 25.821 | 25.411 | 25.075 | 18.63 | 22.834 | 17.962 | 0 | 0 | 56.15 | 56.264 | 43.822 | 24.303 | 0 | 0 | 54.98 | 32.94 | [5 empty] | 0 | 0.025 | 18 | 1.3659 | 1.2231 | 0.43381 | 0.31746 | 0.90566 | 66.3065
08/20/10 | 0:19 | 0 | 20.733 | 0 | 2 | 0 | 25.043 | 25.548 | 25.789 | 25.164 | 18.226 | 22.802 | 17.856 | 0 | 0 | 56.119 | 56.211 | 43.743 | 24.249 | 0 | 0 | 54.95 | 32.885 | [5 empty] | 0 | -0.121 | 19 | 1.3967 | 1.2525 | 0.43506 | 0.31746 | 0.935 | 66.9419
08/20/10 | 0:20 | 0 | 20.765 | 0 | 2 | 0 | 25.026 | 25.46 | 26.255 | 25.509 | 18.432 | 22.81 | 17.839 | 0 | 0 | 56.128 | 56.241 | 43.822 | 24.281 | 0 | 0 | 54.959 | 32.94 | [5 empty] | 0 | -0.483 | 20 | 1.4017 | 1.2572 | 0.43526 | 0.31746 | 0.9397 | 67.0411
08/20/10 | 0:21 | 0 | 20.733 | 0 | 2 | 0 | 25.164 | 25.404 | 26.632 | 25.909 | 18.251 | 22.778 | 17.733 | 0 | 0 | 56.119 | 56.188 | 43.815 | 24.224 | 0 | 0 | 54.95 | 32.885 | [5 empty] | 0 | -0.745 | 21 | 1.4326 | 1.2865 | 0.43651 | 0.31746 | 0.96905 | 67.6448
08/20/10 | 0:22 | 0 | 20.765 | 0 | 2 | 0 | 25.485 | 25.436 | 26.568 | 26.375 | 18.482 | 22.763 | 17.813 | 0 | 0 | 56.128 | 56.218 | 43.798 | 24.281 | 0 | 0 | 55.004 | 32.917 | [5 empty] | 0 | -0.89 | 22 | 1.4093 | 1.2644 | 0.43557 | 0.31746 | 0.9469 | 67.1916
08/20/10 | 0:23 | 0 | 20.789 | 0 | 2 | 0 | 25.87 | 25.629 | 26.23 | 26.448 | 18.432 | 22.785 | 17.813 | 0 | 0 | 56.128 | 56.218 | 43.774 | 24.303 | 0 | 0 | 54.959 | 32.94 | [5 empty] | 0 | -0.578 | 23 | 1.4093 | 1.2644 | 0.43557 | 0.31746 | 0.9469 | 67.1916
08/20/10 | 0:24 | 0 | 20.789 | 0 | 2 | 0 | 26.184 | 25.965 | 25.87 | 26.184 | 18.653 | 22.738 | 17.813 | 0 | 0 | 56.128 | 56.241 | 43.822 | 24.303 | 0 | 0 | 54.912 | 32.895 | [5 empty] | 0 | 0 | 24 | 1.4093 | 1.2644 | 0.43557 | 0.31746 | 0.9469 | 67.1916
08/20/10 | 0:25 | 0 | 20.733 | 0 | 2 | 0 | 26.078 | 26.272 | 25.499 | 25.742 | 18.178 | 22.753 | 17.831 | 0 | 0 | 56.075 | 56.098 | 43.743 | 24.2 | 0 | 0 | 54.905 | 32.84 | [5 empty] | 0 | 0.336 | 25 | 1.404 | 1.2594 | 0.43535 | 0.31746 | 0.94192 | 67.0876
08/20/10 | 0:26 | 0 | 20.814 | 0 | 2 | 0 | 25.845 | 26.399 | 25.531 | 25.531 | 18.356 | 22.763 | 17.889 | 0 | 0 | 56.082 | 56.195 | 43.798 | 24.281 | 0 | 0 | 55.004 | 32.895 | [5 empty] | 0 | 0.314 | 26 | 1.3871 | 1.2433 | 0.43467 | 0.31746 | 0.92586 | 66.7471
08/20/10 | 0:27 | 0 | 20.765 | 0 | 2 | 0 | 25.531 | 26.23 | 25.436 | 25.365 | 18.382 | 22.785 | 17.889 | 0 | 0 | 56.082 | 56.195 | 43.822 | 24.281 | 0 | 0 | 54.98 | 32.871 | [5 empty] | 0 | 0.166 | 27 | 1.3871 | 1.2433 | 0.43467 | 0.31746 | 0.92586 | 66.7471
08/20/10 | 0:28 | 0 | 20.733 | 0 | 2 | 0 | 25.284 | 25.958 | 25.428 | 25.259 | 18.374 | 22.753 | 17.806 | 0 | 0 | 56.051 | 56.142 | 43.767 | 24.249 | 0 | 0 | 54.929 | 32.864 | [5 empty] | 0 | 0.025 | 28 | 1.4113 | 1.2663 | 0.43565 | 0.31746 | 0.94884 | 67.2319
08/20/10 | 0:29 | 0 | 20.733 | 0 | 2 | 0 | 25.164 | 25.742 | 25.524 | 25.284 | 18.301 | 22.731 | 17.831 | 0 | 0 | 56.051 | 56.119 | 43.767 | 24.249 | 0 | 0 | 54.905 | 32.885 | [5 empty] | 0 | -0.12 | 29 | 1.404 | 1.2594 | 0.43535 | 0.31746 | 0.94192 | 67.0876
08/20/10 | 0:30 | 0 | 20.708 | 0 | 2 | 0 | 25.09 | 25.573 | 25.644 | 25.308 | 18.424 | 22.707 | 17.733 | 0 | 0 | 56.051 | 56.119 | 43.767 | 24.249 | 0 | 0 | 54.905 | 32.885 | [5 empty] | 0 | -0.218 | 30 | 1.4326 | 1.2865 | 0.43651 | 0.31746 | 0.96905 | 67.6448
08/20/10 | 0:31 | 0 | 20.789 | 0 | 2 | 0 | 25.146 | 25.46 | 25.75 | 25.46 | 18.407 | 22.763 | 17.766 | 0 | 0 | 56.035 | 56.128 | 43.774 | 24.281 | 0 | 0 | 54.912 | 32.917 | [5 empty] | 0 | -0.314 | 31 | 1.4229 | 1.2774 | 0.43612 | 0.31746 | 0.95991 | 67.4596
08/20/10 | 0:32 | 0 | 20.765 | 0 | 2 | 0 | 25.195 | 25.485 | 25.725 | 25.556 | 18.258 | 22.763 | 17.74 | 0 | 0 | 56.058 | 56.15 | 43.798 | 24.281 | 0 | 0 | 55.027 | 32.847 | [5 empty] | 0 | -0.361 | 32 | 1.4305 | 1.2846 | 0.43643 | 0.31746 | 0.96711 | 67.6057
08/20/10 | 0:33 | 0 | 20.789 | 0 | 2 | 0 | 25.291 | 25.485 | 25.676 | 25.58 | 18.382 | 22.689 | 17.715 | 0 | 0 | 56.035 | 56.082 | 43.75 | 24.232 | 0 | 0 | 54.98 | 32.823 | [5 empty] | 0 | -0.289 | 33 | 1.4378 | 1.2915 | 0.43672 | 0.31746 | 0.97403 | 67.7447
08/20/10 | 0:34 | 0 | 20.733 | 0 | 2 | 0 | 25.308 | 25.499 | 25.548 | 25.477 | 18.374 | 22.707 | 17.758 | 0 | 0 | 55.981 | 56.075 | 43.719 | 24.249 | 0 | 0 | 54.973 | 32.84 | [5 empty] | 0 | -0.169 | 34 | 1.4253 | 1.2796 | 0.43622 | 0.31746 | 0.96213 | 67.5048
08/20/10 | 0:35 | 0 | 20.733 | 0 | 3 | 0 | 25.308 | 25.598 | 25.404 | 25.453 | 18.276 | 22.682 | 17.683 | 0 | 0 | 56.005 | 56.075 | 43.719 | 24.249 | 0 | 0 | 54.929 | 32.84 | [5 empty] | 0 | -0.145 | 35 | 1.4471 | 1.3003 | 0.4371 | 0.31746 | 0.98289 | 67.9205
08/20/10 | 0:36 | 0 | 20.757 | 0 | 2 | 0 | 25.259 | 25.573 | 25.404 | 25.284 | 18.349 | 22.682 | 17.831 | 0 | 0 | 56.005 | 56.075 | 43.719 | 24.249 | 0 | 0 | 54.905 | 32.864 | [5 empty] | 0 | -0.025 | 36 | 1.404 | 1.2594 | 0.43535 | 0.31746 | 0.94192 | 67.0876
08/20/10 | 0:37 | 0 | 20.782 | 0 | 2 | 0 | 25.188 | 25.573 | 25.333 | 25.188 | 18.399 | 22.682 | 17.781 | 0 | 0 | 55.981 | 56.051 | 43.774 | 24.281 | 0 | 0 | 54.866 | 32.871 | [5 empty] | 0 | 0 | 37 | 1.4186 | 1.2732 | 0.43594 | 0.31746 | 0.95576 | 67.3747
08/20/10 | 0:38 | 0 | 20.782 | 0 | 2 | 0 | 25.068 | 25.499 | 25.284 | 25.139 | 18.573 | 22.658 | 17.806 | 0 | 0 | 55.981 | 56.051 | 43.743 | 24.249 | 0 | 0 | 54.859 | 32.864 | [5 empty] | 0 | -0.071 | 38 | 1.4113 | 1.2663 | 0.43565 | 0.31746 | 0.94884 | 67.2319
08/20/10 | 0:39 | 0 | 20.782 | 1 | 2 | 0 | 29.283 | 25.428 | 25.284 | 25.09 | 24.994 | 22.682 | 17.781 | 0 | 0 | 55.981 | 56.051 | 43.743 | 24.249 | 0 | 0 | 54.859 | 32.909 | [5 empty] | 0 | 4.193 | 39 | 1.4186 | 1.2732 | 0.43594 | 0.31746 | 0.95576 | 67.3747
08/20/10 | 0:40 | 0 | 20.814 | 0 | 2 | 0 | 34.352 | 25.799 | 25.365 | 25.1 | 20.061 | 22.738 | 17.813 | 0 | 0 | 55.991 | 56.058 | 43.75 | 24.281 | 0 | 0 | 54.936 | 32.895 | [5 empty] | 0 | 9.252 | 40 | 1.4093 | 1.2644 | 0.43557 | 0.31746 | 0.9469 | 67.1916
08/20/10 | 0:41 | 0 | 20.757 | 0 | 2 | 0 | 27.91 | 34.624 | 25.235 | 25.114 | 18.721 | 22.682 | 17.708 | 0 | 0 | 55.96 | 56.028 | 43.719 | 24.271 | 0 | 0 | 54.882 | 32.864 | [5 empty] | 0 | 2.796 | 41 | 1.4398 | 1.2934 | 0.43681 | 0.31746 | 0.97597 | 67.7834
08/20/10 | 0:42 | 0 | 20.757 | 0 | 2 | 0 | 26.054 | 30.825 | 25.308 | 25.114 | 18.522 | 22.731 | 17.781 | 0 | 0 | 55.937 | 56.028 | 43.791 | 24.249 | 0 | 0 | 54.859 | 32.864 | [5 empty] | 0 | 0.94 | 42 | 1.4186 | 1.2732 | 0.43594 | 0.31746 | 0.95576 | 67.3747
08/20/10 | 0:43 | 0 | 20.782 | 0 | 2 | 0 | 25.499 | 27.307 | 25.355 | 25.09 | 18.892 | 22.707 | 17.806 | 1 | 0 | 55.914 | 56.005 | 43.791 | 24.249 | 0 | 0 | 54.768 | 32.864 | [5 empty] | 0 | 0.409 | 43 | 1.4113 | 1.2663 | 0.43565 | 0.31746 | 0.94884 | 67.2319
08/20/10 | 0:44 | 0 | 20.757 | 0 | 2 | 0 | 25.259 | 26.176 | 25.404 | 25.114 | 18.746 | 22.707 | 17.831 | 0 | 0 | 55.914 | 56.005 | 43.791 | 24.249 | 0 | 0 | 54.812 | 32.864 | [5 empty] | 0 | 0.145 | 44 | 1.404 | 1.2594 | 0.43535 | 0.31746 | 0.94192 | 67.0876
08/20/10 | 0:45 | 0 | 20.757 | 0 | 2 | 0 | 25.188 | 25.789 | 25.644 | 25.164 | 18.942 | 22.731 | 17.781 | 0 | 0 | 55.89 | 56.028 | 43.815 | 24.271 | 0 | 0 | 54.812 | 32.885 | [5 empty] | 0 | 0.024 | 45 | 1.4186 | 1.2732 | 0.43594 | 0.31746 | 0.95576 | 67.3747
08/20/10 | 0:46 | 0 | 20.782 | 0 | 2 | 0 | 25.139 | 25.598 | 26.078 | 25.308 | 18.769 | 22.707 | 17.781 | 0 | 0 | 55.914 | 56.005 | 43.815 | 24.249 | 0 | 0 | 54.768 | 32.885 | [5 empty] | 0 | -0.169 | 46 | 1.4186 | 1.2732 | 0.43594 | 0.31746 | 0.95576 | 67.3747
08/20/10 | 0:47 | 0 | 20.757 | 0 | 2 | 0 | 25.164 | 25.524 | 26.512 | 25.669 | 18.62 | 22.682 | 17.806 | 0 | 0 | 55.89 | 56.005 | 43.767 | 24.224 | 0 | 0 | 54.768 | 32.84 | [5 empty] | 0 | -0.505 | 47 | 1.4113 | 1.2663 | 0.43565 | 0.31746 | 0.94884 | 67.2319
08/20/10 | 0:48 | 0 | 20.757 | 0 | 2 | 0 | 25.355 | 25.499 | 26.752 | 26.103 | 18.374 | 22.707 | 17.831 | 0 | 0 | 55.89 | 56.005 | 43.767 | 24.249 | 0 | 0 | 54.721 | 32.864 | [5 empty] | 0 | -0.748 | 48 | 1.404 | 1.2594 | 0.43535 | 0.31746 | 0.94192 | 67.0876
08/20/10 | 0:49 | 0 | 20.782 | 0 | 2 | 0 | 25.644 | 25.573 | 26.463 | 26.512 | 18.449 | 22.682 | 17.683 | 0 | 0 | 55.89 | 55.937 | 43.791 | 24.249 | 0 | 0 | 54.721 | 32.84 | [5 empty] | 0 | -0.868 | 49 | 1.4471 | 1.3003 | 0.4371 | 0.31746 | 0.98289 | 67.9205
08/20/10 | 0:50 | 0 | 20.782 | 0 | 2 | 0 | 26.054 | 25.789 | 26.198 | 26.392 | 18.472 | 22.682 | 17.781 | 0 | 0 | 55.89 | 55.96 | 43.767 | 24.249 | 0 | 0 | 54.677 | 32.864 | [5 empty] | 0 | -0.338 | 50 | 1.4186 | 1.2732 | 0.43594 | 0.31746 | 0.95576 | 67.3747
08/20/10 | 0:51 | 0 | 20.757 | 0 | 2 | 0 | 26.223 | 26.103 | 25.862 | 26.127 | 18.301 | 22.682 | 17.806 | 0 | 0 | 55.89 | 55.96 | 43.791 | 24.249 | 0 | 0 | 54.721 | 32.84 | [5 empty] | 0 | 0.096 | 51 | 1.4113 | 1.2663 | 0.43565 | 0.31746 | 0.94884 | 67.2319
08/20/10 | 0:52 | 0 | 20.757 | 0 | 2 | 0 | 26.078 | 26.441 | 25.693 | 25.838 | 18.598 | 22.707 | 17.806 | 0 | 0 | 55.89 | 55.937 | 43.791 | 24.224 | 0 | 0 | 54.721 | 32.84 | [5 empty] | 0 | 0.24 | 52 | 1.4113 | 1.2663 | 0.43565 | 0.31746 | 0.94884 | 67.2319
08/20/10 | 0:53 | 0 | 20.782 | 0 | 2 | 0 | 25.813 | 26.441 | 25.548 | 25.548 | 18.472 | 22.707 | 17.781 | 0 | 0 | 55.846 | 55.937 | 43.791 | 24.224 | 0 | 0 | 54.721 | 32.84 | [5 empty] | 0 | 0.265 | 53 | 1.4186 | 1.2732 | 0.43594 | 0.31746 | 0.95576 | 67.3747
08/20/10 | 0:54 | 0 | 20.782 | 0 | 2 | 0 | 25.573 | 26.247 | 25.524 | 25.453 | 18.844 | 22.707 | 17.781 | 0 | 0 | 55.867 | 55.937 | 43.791 | 24.224 | 0 | 0 | 54.698 | 32.84 | [5 empty] | 0 | 0.12 | 54 | 1.4186 | 1.2732 | 0.43594 | 0.31746 | 0.95576 | 67.3747
08/20/10 | 0:55 | 0 | 20.782 | 0 | 3 | 0 | 25.379 | 25.982 | 25.548 | 25.333 | 18.769 | 22.682 | 17.806 | 0 | 0 | 55.846 | 55.937 | 43.767 | 24.271 | 0 | 0 | 54.768 | 32.84 | [5 empty] | 0 | 0.046 | 55 | 1.4113 | 1.2663 | 0.43565 | 0.31746 | 0.94884 | 67.2319
08/20/10 | 0:56 | 0 | 20.77 | 0 | 2 | 0 | 25.222 | 25.752 | 25.656 | 25.367 | 18.658 | 22.694 | 17.746 | 0 | 0 | 55.832 | 55.9 | 43.8 | 24.237 | 0 | 0 | 54.73 | 32.828 | [5 empty] | 0 | -0.145 | 56 | 1.4288 | 1.2829 | 0.43636 | 0.31746 | 0.96545 | 67.5721
08/20/10 | 0:57 | 0 | 20.77 | 0 | 2 | 0 | 25.2 | 25.632 | 25.73 | 25.441 | 18.756 | 22.645 | 17.771 | 0 | 0 | 55.832 | 55.9 | 43.755 | 24.237 | 0 | 0 | 54.639 | 32.85 | [5 empty] | 0 | -0.241 | 57 | 1.4215 | 1.276 | 0.43606 | 0.31746 | 0.95853 | 67.4314
08/20/10 | 0:58 | 0 | 20.745 | 0 | 2 | 0 | 25.2 | 25.512 | 25.801 | 25.536 | 18.734 | 22.694 | 17.793 | 0 | 0 | 55.832 | 55.879 | 43.776 | 24.237 | 0 | 0 | 54.616 | 32.874 | [5 empty] | 0 | -0.336 | 58 | 1.4151 | 1.2699 | 0.4358 | 0.31746 | 0.95244 | 67.3063
08/20/10 | 0:59 | 0 | 20.77 | 0 | 2 | 0 | 25.271 | 25.487 | 25.777 | 25.561 | 18.585 | 22.645 | 17.793 | 0 | 0 | 55.809 | 55.855 | 43.755 | 24.237 | 0 | 0 | 54.616 | 32.874 | [5 empty] | 0 | -0.29 | 59 | 1.4151 | 1.2699 | 0.4358 | 0.31746 | 0.95244 | 67.3063
08/20/10 | 1:00 | 0 | 20.745 | 0 | 2 | 0 | 25.32 | 25.512 | 25.656 | 25.61 | 18.412 | 22.67 | 17.793 | 0 | 0 | 55.832 | 55.832 | 43.776 | 24.212 | 0 | 0 | 54.663 | 32.874 | [5 empty] | 0 | -0.29 | 60 | 1.4151 | 1.2699 | 0.4358 | 0.31746 | 0.95244 | 67.3063
08/20/10 | 1:01 | 0 | 20.745 | 0 | 2 | 0 | 25.367 | 25.585 | 25.585 | 25.512 | 18.781 | 22.621 | 17.746 | 0 | 0 | 55.809 | 55.855 | 43.731 | 24.237 | 0 | 0 | 54.611 | 32.821 | [5 empty] | 0 | -0.145 | 61 | 1.4288 | 1.2829 | 0.43636 | 0.31746 | 0.96545 | 67.5721
08/20/10 | 1:02 | 0 | 20.77 | 0 | 2 | 0 | 25.342 | 25.656 | 25.487 | 25.441 | 18.56 | 22.67 | 17.793 | 0 | 0 | 55.785 | 55.855 | 43.755 | 24.237 | 0 | 0 | 54.616 | 32.828 | [5 empty] | 0 | -0.099 | 62 | 1.4151 | 1.2699 | 0.4358 | 0.31746 | 0.95244 | 67.3063
08/20/10 | 1:03 | 0 | 20.77 | 0 | 2 | 0 | 25.296 | 25.632 | 25.416 | 25.32 | 18.756 | 22.645 | 17.771 | 0 | 0 | 55.785 | 55.832 | 43.707 | 24.237 | 0 | 0 | 54.663 | 32.804 | [5 empty] | 0 | -0.024 | 63 | 1.4215 | 1.276 | 0.43606 | 0.31746 | 0.95853 | 67.4314
08/20/10 | 1:04 | 0 | 20.77 | 0 | 2 | 0 | 25.222 | 25.61 | 25.392 | 25.222 | 18.734 | 22.645 | 17.746 | 0 | 0 | 55.762 | 55.809 | 43.707 | 24.212 | 0 | 0 | 54.639 | 32.828 | [5 empty] | 0 | 0 | 64 | 1.4288 | 1.2829 | 0.43636 | 0.31746 | 0.96545 | 67.5721
08/20/10 | 1:05 | 0 | 20.77 | 0 | 2 | 0 | 25.127 | 25.512 | 25.342 | 25.151 | 18.756 | 22.621 | 17.771 | 0 | 0 | 55.762 | 55.762 | 43.707 | 24.188 | 0 | 0 | 54.663 | 32.756 | [5 empty] | 0 | -0.024 | 65 | 1.4215 | 1.276 | 0.43606 | 0.31746 | 0.95853 | 67.4314
08/20/10 | 1:06 | 0 | 20.77 | 0 | 2 | 0 | 25.056 | 25.441 | 25.32 | 25.127 | 23.972 | 22.67 | 17.622 | 0 | 0 | 55.762 | 55.809 | 43.731 | 24.212 | 0 | 0 | 54.616 | 32.828 | [5 empty] | 0 | -0.071 | 66 | 1.4649 | 1.3172 | 0.43782 | 0.31746 | 0.99977 | 68.2496
08/20/10 | 1:07 | 0 | 20.77 | 0 | 2 | 0 | 37.55 | 25.392 | 25.32 | 25.151 | 22.309 | 22.694 | 17.72 | 0 | 0 | 55.762 | 55.785 | 43.731 | 24.212 | 0 | 0 | 54.616 | 32.85 | [5 empty] | 0 | 12.399 | 67 | 1.4363 | 1.2901 | 0.43666 | 0.31746 | 0.97264 | 67.717
08/20/10 | 1:08 | 0 | 20.745 | 0 | 2 | 0 | 29.92 | 31.053 | 25.342 | 25.127 | 19.845 | 22.694 | 17.67 | 0 | 0 | 55.741 | 55.785 | 43.707 | 24.188 | 0 | 0 | 54.639 | 32.804 | [5 empty] | 0 | 4.793 | 68 | 1.4509 | 1.3039 | 0.43725 | 0.31746 | 0.98648 | 67.9913
08/20/10 | 1:09 | 0 | 20.72 | 0 | 2 | 0 | 26.62 | 33.414 | 25.296 | 25.102 | 19.498 | 22.719 | 17.645 | 0 | 0 | 55.718 | 55.762 | 43.731 | 24.212 | 0 | 0 | 54.639 | 32.804 | [5 empty] | 0 | 1.518 | 69 | 1.4582 | 1.3109 | 0.43755 | 0.31746 | 0.9934 | 68.1265
08/20/10 | 1:10 | 0 | 20.77 | 0 | 2 | 0 | 25.681 | 28.403 | 25.367 | 25.102 | 18.98 | 22.743 | 17.67 | 0 | 0 | 55.718 | 55.785 | 43.731 | 24.237 | 0 | 0 | 54.616 | 32.804 | [5 empty] | 0 | 0.579 | 70 | 1.4509 | 1.3039 | 0.43725 | 0.31746 | 0.98648 | 67.9913
08/20/10 | 1:11 | 0 | 20.72 | 0 | 2 | 0 | 25.367 | 26.549 | 25.367 | 25.151 | 18.633 | 22.79 | 17.695 | 0 | 0 | 55.694 | 55.785 | 43.755 | 24.237 | 0 | 0 | 54.616 | 32.804 | [5 empty] | 0 | 0.216 | 71 | 1.4436 | 1.297 | 0.43696 | 0.31746 | 0.97956 | 67.8549
08/20/10 | 1:12 | 0 | 20.74 | 0 | 2 | 0 | 25.217 | 25.941 | 25.411 | 25.122 | 18.53 | 22.81 | 17.665 | 0 | 0 | 55.69 | 55.734 | 43.748 | 24.207 | 0 | 0 | 54.635 | 32.799 | [5 empty] | 0 | 0.095 | 72 | 1.4524 | 1.3053 | 0.43731 | 0.31746 | 0.98787 | 68.0185
08/20/10 | 1:13 | 0 | 20.77 | 0 | 3 | 0 | 25.176 | 25.705 | 25.897 | 25.2 | 18.56 | 22.886 | 17.622 | 0 | 0 | 55.694 | 55.741 | 43.8 | 24.237 | 0 | 0 | 54.663 | 32.828 | [5 empty] | 0 | -0.024 | 73 | 1.4649 | 1.3172 | 0.43782 | 0.31746 | 0.99977 | 68.2496
08/20/10 | 1:14 | 0 | 20.745 | 0 | 2 | 0 | 25.127 | 25.61 | 26.26 | 25.585 | 18.585 | 22.864 | 17.547 | 0 | 0 | 55.718 | 55.741 | 43.8 | 24.212 | 0 | 0 | 54.709 | 32.828 | [5 empty] | 0 | -0.458 | 74 | 1.4867 | 1.338 | 0.43871 | 0.31746 | 1.0205 | 68.6434
08/20/10 | 1:15 | 0 | 20.745 | 0 | 2 | 0 | 25.247 | 25.487 | 26.765 | 25.921 | 18.336 | 22.886 | 17.645 | 0 | 0 | 55.694 | 55.741 | 43.755 | 24.237 | 0 | 0 | 54.709 | 32.828 | [5 empty] | 0 | -0.674 | 75 | 1.4582 | 1.3109 | 0.43755 | 0.31746 | 0.9934 | 68.1265
08/20/10 | 1:16 | 0 | 20.706 | 0 | 2 | 0 | 25.497 | 25.521 | 26.605 | 26.436 | 18.867 | 22.895 | 17.582 | 0 | 0 | 55.68 | 55.704 | 43.716 | 24.222 | 0 | 0 | 54.672 | 32.835 | [5 empty] | 0 | -0.939 | 76 | 1.4765 | 1.3283 | 0.43829 | 0.31746 | 1.0108 | 68.461
08/20/10 | 1:17 | 0 | 20.706 | 0 | 2 | 0 | 25.86 | 25.715 | 26.291 | 26.51 | 18.791 | 22.895 | 17.557 | 0 | 0 | 55.68 | 55.68 | 43.716 | 24.222 | 0 | 0 | 54.649 | 32.835 | [5 empty] | 0 | -0.65 | 77 | 1.4838 | 1.3352 | 0.43859 | 0.31746 | 1.0178 | 68.5915
08/20/10 | 1:18 | 0 | 20.73 | 0 | 2 | 0 | 26.196 | 25.98 | 26.005 | 26.291 | 19.063 | 22.969 | 17.582 | 0 | 0 | 55.704 | 55.704 | 43.762 | 24.222 | 0 | 0 | 54.579 | 32.814 | [5 empty] | 0 | -0.095 | 78 | 1.4765 | 1.3283 | 0.43829 | 0.31746 | 1.0108 | 68.461
08/20/10 | 1:19 | 0 | 20.73 | 0 | 2 | 0 | 26.171 | 26.291 | 25.762 | 25.906 | 18.791 | 22.944 | 17.582 | 0 | 0 | 55.68 | 55.68 | 43.74 | 24.222 | 0 | 0 | 54.534 | 32.814 | [5 empty] | 0 | 0.265 | 79 | 1.4765 | 1.3283 | 0.43829 | 0.31746 | 1.0108 | 68.461
08/20/10 | 1:20 | 0 | 20.73 | 0 | 2 | 0 | 25.931 | 26.461 | 25.595 | 25.666 | 18.867 | 22.969 | 17.532 | 0 | 0 | 55.657 | 55.68 | 43.762 | 24.173 | 0 | 0 | 54.534 | 32.835 | [5 empty] | 0 | 0.265 | 80 | 1.4911 | 1.3421 | 0.43888 | 0.31746 | 1.0247 | 68.7207
08/20/10 | 1:21 | 0 | 20.755 | 0 | 2 | 0 | 25.666 | 26.34 | 25.497 | 25.45 | 18.816 | 22.969 | 17.582 | 0 | 0 | 55.657 | 55.634 | 43.74 | 24.197 | 0 | 0 | 54.42 | 32.814 | [5 empty] | 0 | 0.216 | 81 | 1.4765 | 1.3283 | 0.43829 | 0.31746 | 1.0108 | 68.461
08/20/10 | 1:22 | 0 | 20.698 | 0 | 2 | 0 | 25.419 | 26.068 | 25.465 | 25.32 | 19.128 | 22.937 | 17.524 | 0 | 0 | 55.58 | 55.627 | 43.685 | 24.166 | 0 | 0 | 54.527 | 32.783 | [5 empty] | 0 | 0.099 | 82 | 1.4934 | 1.3444 | 0.43898 | 0.31746 | 1.0269 | 68.7618
08/20/10 | 1:23 | 0 | 20.706 | 0 | 2 | 0 | 25.281 | 25.86 | 25.617 | 25.352 | 18.52 | 22.92 | 17.532 | 0 | 0 | 55.634 | 55.634 | 43.762 | 24.222 | 0 | 0 | 54.511 | 32.814 | [5 empty] | 0 | -0.071 | 83 | 1.4911 | 1.3421 | 0.43888 | 0.31746 | 1.0247 | 68.7207
08/20/10 | 1:24 | 0 | 20.706 | 0 | 2 | 0 | 25.186 | 25.617 | 25.691 | 25.352 | 18.718 | 22.92 | 17.582 | 0 | 0 | 55.61 | 55.634 | 43.762 | 24.197 | 0 | 0 | 54.488 | 32.79 | [5 empty] | 0 | -0.166 | 84 | 1.4765 | 1.3283 | 0.43829 | 0.31746 | 1.0108 | 68.461
08/20/10 | 1:25 | 0 | 20.684 | 0 | 2 | 0 | 25.161 | 25.571 | 25.737 | 25.497 | 18.371 | 22.993 | 17.582 | 0 | 0 | 55.61 | 55.61 | 43.74 | 24.197 | 0 | 0 | 54.511 | 32.79 | [5 empty] | 0 | -0.336 | 85 | 1.4765 | 1.3283 | 0.43829 | 0.31746 | 1.0108 | 68.461
08/20/10 | 1:26 | 0 | 20.706 | 0 | 2 | 0 | 25.257 | 25.472 | 25.786 | 25.571 | 18.693 | 22.969 | 17.557 | 0 | 0 | 55.61 | 55.61 | 43.74 | 24.173 | 0 | 0 | 54.488 | 32.79 | [5 empty] | 0 | -0.314 | 86 | 1.4838 | 1.3352 | 0.43859 | 0.31746 | 1.0178 | 68.5915
08/20/10 | 1:27 | 0 | 20.684 | 0 | 2 | 0 | 25.306 | 25.497 | 25.691 | 25.595 | 18.618 | 22.944 | 17.655 | 0 | 0 | 55.589 | 55.589 | 43.693 | 24.173 | 0 | 0 | 54.488 | 32.742 | [5 empty] | 0 | -0.289 | 87 | 1.4553 | 1.3081 | 0.43743 | 0.31746 | 0.99064 | 68.0726
08/20/10 | 1:28 | 0 | 20.674 | 0 | 3 | 0 | 25.32 | 25.514 | 25.563 | 25.514 | 18.708 | 22.937 | 17.549 | 0 | 0 | 55.559 | 55.559 | 43.661 | 24.141 | 0 | 0 | 54.457 | 32.711 | [5 empty] | 0 | -0.194 | 88 | 1.4861 | 1.3374 | 0.43868 | 0.31746 | 1.02 | 68.633
08/20/10 | 1:29 | 0 | 20.73 | 0 | 2 | 0 | 25.377 | 25.617 | 25.521 | 25.45 | 18.397 | 22.969 | 17.532 | 0 | 0 | 55.566 | 55.589 | 43.693 | 24.197 | 0 | 0 | 54.534 | 32.697 | [5 empty] | 0 | -0.073 | 89 | 1.4911 | 1.3421 | 0.43888 | 0.31746 | 1.0247 | 68.7207
08/20/10 | 1:30 | 0 | 20.706 | 0 | 2 | 0 | 25.306 | 25.642 | 25.401 | 25.352 | 18.545 | 22.969 | 17.482 | 0 | 0 | 55.566 | 55.566 | 43.693 | 24.222 | 0 | 0 | 54.488 | 32.79 | [5 empty] | 0 | -0.046 | 90 | 1.5056 | 1.356 | 0.43947 | 0.31746 | 1.0385 | 68.9754
08/20/10 | 1:31 | 0 | 20.73 | 0 | 2 | 0 | 25.257 | 25.642 | 25.352 | 25.281 | 19.015 | 23.016 | 17.532 | 0 | 0 | 55.566 | 55.61 | 43.669 | 24.222 | 0 | 0 | 54.511 | 32.814 | [5 empty] | 0 | -0.024 | 91 | 1.4911 | 1.3421 | 0.43888 | 0.31746 | 1.0247 | 68.7207
08/20/10 | 1:32 | 0 | 20.706 | 0 | 2 | 0 | 25.112 | 25.571 | 25.306 | 25.186 | 18.618 | 22.993 | 17.507 | 0 | 0 | 55.566 | 55.566 | 43.716 | 24.197 | 0 | 0 | 54.511 | 32.835 | [5 empty] | 0 | -0.074 | 92 | 1.4984 | 1.3491 | 0.43918 | 0.31746 | 1.0316 | 68.8487
08/20/10 | 1:33 | 0 | 20.652 | 0 | 2 | 0 | 25.009 | 25.441 | 25.249 | 25.105 | 22.334 | 22.962 | 17.499 | 0 | 0 | 55.512 | 55.512 | 43.638 | 24.166 | 0 | 0 | 54.481 | 32.759 | [5 empty] | 0 | -0.096 | 93 | 1.5007 | 1.3513 | 0.43927 | 0.31746 | 1.0338 | 68.8894
08/20/10 | 1:34 | 0 | 20.652 | 0 | 2 | 0 | 35.6 | 25.345 | 25.274 | 25.105 | 22.888 | 22.984 | 17.474 | 0 | 0 | 55.512 | 55.512 | 43.661 | 24.141 | 0 | 0 | 54.457 | 32.783 | [5 empty] | 0 | 10.495 | 94 | 1.508 | 1.3582 | 0.43957 | 0.31746 | 1.0407 | 69.0157
08/20/10 | 1:35 | 0 | 20.674 | 0 | 2 | 0 | 31.392 | 28.165 | 25.249 | 25.056 | 19.377 | 22.962 | 17.449 | 1 | 0 | 55.489 | 55.489 | 43.614 | 24.141 | 0 | 0 | 54.434 | 32.783 | [5 empty] | 0 | 6.336 | 95 | 1.5153 | 1.3651 | 0.43986 | 0.31746 | 1.0477 | 69.1408
08/20/10 | 1:36 | 0 | 20.676 | 0 | 2 | 0 | 27.034 | 34.431 | 25.301 | 25.107 | 19.181 | 22.989 | 17.552 | 0 | 0 | 55.517 | 55.517 | 43.666 | 24.193 | 0 | 0 | 54.439 | 32.809 | [5 empty] | 0 | 1.927 | 96 | 1.4853 | 1.3366 | 0.43865 | 0.31746 | 1.0191 | 68.6175
08/20/10 | 1:37 | 0 | 20.701 | 0 | 2 | 0 | 25.83 | 29.131 | 25.276 | 25.107 | 19.083 | 23.06 | 17.502 | 0 | 0 | 55.517 | 55.517 | 43.712 | 24.217 | 0 | 0 | 54.439 | 32.785 | [5 empty] | 0 | 0.723 | 97 | 1.4998 | 1.3504 | 0.43924 | 0.31746 | 1.033 | 68.8741
08/20/10 | 1:38 | 0 | 20.708 | 0 | 2 | 0 | 25.428 | 26.801 | 25.308 | 25.164 | 18.646 | 23.067 | 17.61 | 0 | 0 | 55.524 | 55.524 | 43.767 | 24.224 | 0 | 0 | 54.516 | 32.864 | [5 empty] | 0 | 0.264 | 98 | 1.4684 | 1.3206 | 0.43796 | 0.31746 | 1.0031 | 68.3134
08/20/10 | 1:39 | 0 | 20.676 | 0 | 2 | 0 | 25.227 | 26 | 25.372 | 25.107 | 18.786 | 22.989 | 17.577 | 0 | 0 | 55.517 | 55.494 | 43.76 | 24.217 | 0 | 0 | 54.462 | 32.833 | [5 empty] | 0 | 0.12 | 99 | 1.478 | 1.3297 | 0.43835 | 0.31746 | 1.0122 | 68.4872
08/20/10 | 1:40 | 0 | 20.676 | 0 | 2 | 0 | 25.156 | 25.686 | 25.757 | 25.181 | 18.909 | 23.011 | 17.577 | 0 | 0 | 55.494 | 55.494 | 43.712 | 24.217 | 0 | 0 | 54.392 | 32.833 | [5 empty] | 0 | -0.025 | 100 | 1.478 | 1.3297 | 0.43835 | 0.31746 | 1.0122 | 68.4872
08/20/10 | 1:41 | 0 | 20.708 | 0 | 2 | 0 | 25.139 | 25.573 | 26.176 | 25.428 | 18.721 | 22.996 | 17.559 | 0 | 0 | 55.524 | 55.524 | 43.767 | 24.224 | 0 | 0 | 54.422 | 32.84 | [5 empty] | 0 | -0.289 | 101 | 1.4832 | 1.3347 | 0.43856 | 0.31746 | 1.0172 | 68.5811
08/20/10 | 1:42 | 0 | 20.676 | 0 | 3 | 0 | 25.156 | 25.492 | 26.6 | 25.855 | 18.884 | 22.94 | 17.552 | 0 | 0 | 55.494 | 55.494 | 43.736 | 24.217 | 0 | 0 | 54.348 | 32.833 | [5 empty] | 0 | -0.699 | 102 | 1.4853 | 1.3366 | 0.43865 | 0.31746 | 1.0191 | 68.6175
08/20/10 | 1:43 | 0 | 20.701 | 0 | 2 | 0 | 25.445 | 25.468 | 26.625 | 26.287 | 19.133 | 22.964 | 17.527 | 0 | 0 | 55.494 | 55.47 | 43.712 | 24.193 | 0 | 0 | 54.371 | 32.833 | [5 empty] | 0 | -0.842 | 103 | 1.4925 | 1.3435 | 0.43894 | 0.31746 | 1.0261 | 68.7464
08/20/10 | 1:44 | 0 | 20.676 | 0 | 2 | 0 | 25.781 | 25.637 | 26.24 | 26.529 | 19.083 | 22.94 | 17.477 | 0 | 0 | 55.494 | 55.447 | 43.736 | 24.193 | 0 | 0 | 54.371 | 32.854 | [5 empty] | 0 | -0.748 | 104 | 1.5071 | 1.3574 | 0.43953 | 0.31746 | 1.0399 | 69.0006
08/20/10 | 1:45 | 0 | 20.701 | 0 | 2 | 0 | 26.144 | 25.877 | 25.975 | 26.264 | 18.985 | 22.915 | 17.502 | 0 | 0 | 55.47 | 55.447 | 43.688 | 24.217 | 0 | 0 | 54.348 | 32.833 | [5 empty] | 0 | -0.12 | 105 | 1.4998 | 1.3504 | 0.43924 | 0.31746 | 1.033 | 68.8741
08/20/10 | 1:46 | 0 | 20.676 | 0 | 2 | 0 | 26.191 | 26.215 | 25.757 | 25.951 | 18.985 | 22.866 | 17.527 | 0 | 0 | 55.447 | 55.426 | 43.688 | 24.168 | 0 | 0 | 54.371 | 32.809 | [5 empty] | 0 | 0.24 | 106 | 1.4925 | 1.3435 | 0.43894 | 0.31746 | 1.0261 | 68.7464
08/20/10 | 1:47 | 0 | 20.676 | 0 | 2 | 0 | 25.926 | 26.431 | 25.541 | 25.686 | 19.083 | 22.89 | 17.477 | 0 | 0 | 55.447 | 55.447 | 43.736 | 24.193 | 0 | 0 | 54.371 | 32.833 | [5 empty] | 0 | 0.24 | 107 | 1.5071 | 1.3574 | 0.43953 | 0.31746 | 1.0399 | 69.0006
08/20/10 | 1:48 | 0 | 20.676 | 0 | 2 | 0 | 25.661 | 26.311 | 25.492 | 25.468 | 19.156 | 22.866 | 17.527 | 0 | 0 | 55.447 | 55.426 | 43.688 | 24.193 | 0 | 0 | 54.371 | 32.854 | [5 empty] | 0 | 0.193 | 108 | 1.4925 | 1.3435 | 0.43894 | 0.31746 | 1.0261 | 68.7464
08/20/10 | 1:49 | 0 | 20.676 | 0 | 2 | 0 | 25.445 | 26.071 | 25.517 | 25.323 | 19.108 | 22.795 | 17.552 | 0 | 0 | 55.447 | 55.426 | 43.688 | 24.193 | 0 | 0 | 54.324 | 32.854 | [5 empty] | 0 | 0.122 | 109 | 1.4853 | 1.3366 | 0.43865 | 0.31746 | 1.0191 | 68.6175
08/20/10 | 1:50 | 0 | 20.701 | 0 | 2 | 0 | 25.276 | 25.855 | 25.541 | 25.323 | 19.108 | 22.795 | 17.552 | 0 | 0 | 55.447 | 55.426 | 43.712 | 24.193 | 0 | 0 | 54.254 | 32.878 | [5 empty] | 0 | -0.047 | 110 | 1.4853 | 1.3366 | 0.43865 | 0.31746 | 1.0191 | 68.6175
08/20/10 | 1:51 | 0 | 20.676 | 0 | 2 | 0 | 25.181 | 25.637 | 25.612 | 25.347 | 18.985 | 22.795 | 17.577 | 0 | 0 | 55.447 | 55.403 | 43.712 | 24.168 | 0 | 0 | 54.278 | 32.926 | [5 empty] | 0 | -0.166 | 111 | 1.478 | 1.3297 | 0.43835 | 0.31746 | 1.0122 | 68.4872
08/20/10 | 1:52 | 0 | 20.654 | 1 | 2 | 0 | 25.156 | 25.517 | 25.686 | 25.421 | 19.083 | 22.795 | 17.527 | 0 | 0 | 55.426 | 55.426 | 43.688 | 24.168 | 0 | 0 | 54.254 | 32.926 | [5 empty] | 0 | -0.265 | 112 | 1.4925 | 1.3435 | 0.43894 | 0.31746 | 1.0261 | 68.7464
08/20/10 | 1:53 | 0 | 20.644 | 0 | 3 | 0 | 25.171 | 25.436 | 25.678 | 25.485 | 19 | 22.714 | 17.469 | 0 | 0 | 55.396 | 55.372 | 43.657 | 24.136 | 0 | 0 | 54.247 | 32.847 | [5 empty] | 0 | -0.314 | 113 | 1.5094 | 1.3596 | 0.43963 | 0.31746 | 1.0421 | 69.0408
08/20/10 | 1:54 | 0 | 20.676 | 0 | 2 | 0 | 25.252 | 25.468 | 25.661 | 25.541 | 18.909 | 22.77 | 17.527 | 0 | 0 | 55.403 | 55.379 | 43.688 | 24.168 | 0 | 0 | 54.278 | 32.902 | [5 empty] | 0 | -0.289 | 114 | 1.4925 | 1.3435 | 0.43894 | 0.31746 | 1.0261 | 68.7464
08/20/10 | 1:55 | 0 | 20.622 | 0 | 2 | 0 | 25.269 | 25.485 | 25.534 | 25.485 | 19 | 22.738 | 17.469 | 0 | 0 | 55.372 | 55.349 | 43.635 | 24.136 | 0 | 0 | 54.294 | 32.802 | [5 empty] | 0 | -0.216 | 115 | 1.5094 | 1.3596 | 0.43963 | 0.31746 | 1.0421 | 69.0408
08/20/10 | 1:56 | 0 | 20.694 | 0 | 2 | 0 | 25.34 | 25.583 | 25.46 | 25.438 | 19.098 | 22.788 | 17.567 | 0 | 0 | 55.421 | 55.375 | 43.683 | 24.21 | 0 | 0 | 54.32 | 32.85 | [5 empty] | 0 | -0.098 | 116 | 1.4809 | 1.3325 | 0.43847 | 0.31746 | 1.015 | 68.5395
08/20/10 | 1:57 | 1 | 20.799 | 0 | 2 | 0 | 33.893 | 25.71 | 25.544 | 25.445 | 24.916 | 22.868 | 17.65 | 1 | 0 | 55.522 | 55.498 | 43.786 | 24.291 | 0 | 0 | 54.376 | 32.929 | [5 empty] | 20.799 | 8.448 | 117 | 1.4567 | 1.3095 | 0.43749 | 0.31746 | 0.99202 | 68.0995
08/20/10 | 1:58 | 0 | 20.767 | 0 | 2 | 0 | 32.756 | 27.414 | 25.367 | 25.342 | 19.965 | 22.837 | 17.642 | 0 | 0 | 55.491 | 55.445 | 43.779 | 24.283 | 0 | 0 | 54.299 | 32.897 | [5 empty] | 0 | 7.414 | 118 | 1.459 | 1.3117 | 0.43758 | 0.31746 | 0.99423 | 68.1426
08/20/10 | 1:59 | 0 | 20.792 | 0 | 2 | 0 | 27.606 | 35.246 | 25.367 | 25.293 | 19.025 | 22.788 | 17.595 | 0 | 0 | 55.491 | 55.445 | 43.803 | 24.305 | 0 | 0 | 54.345 | 32.921 | [5 empty] | 0 | 2.313 | 119 | 1.4727 | 1.3247 | 0.43814 | 0.31746 | 1.0072 | 68.3927
08/20/10 | 2:00 | 0 | 20.792 | 0 | 2 | 0 | 26.112 | 29.871 | 25.438 | 25.198 | 19.05 | 22.812 | 17.57 | 0 | 0 | 55.468 | 55.445 | 43.779 | 24.305 | 0 | 0 | 54.275 | 32.921 | [5 empty] | 0 | 0.914 | 120 | 1.48 | 1.3316 | 0.43843 | 0.31746 | 1.0142 | 68.5238
08/20/10 | 2:01 | 0 | 20.799 | 0 | 2 | 0 | 25.615 | 27.181 | 25.519 | 25.254 | 19.108 | 22.893 | 17.627 | 0 | 0 | 55.475 | 55.498 | 43.81 | 24.337 | 0 | 0 | 54.282 | 32.998 | [5 empty] | 0 | 0.361 | 121 | 1.4634 | 1.3158 | 0.43776 | 0.31746 | 0.99839 | 68.2229
08/20/10 | 2:02 | 0 | 20.823 | 0 | 2 | 0 | 25.399 | 26.242 | 25.59 | 25.325 | 19.256 | 22.893 | 17.627 | 0 | 0 | 55.475 | 55.475 | 43.858 | 24.315 | 0 | 0 | 54.329 | 32.976 | [5 empty] | 0 | 0.074 | 122 | 1.4634 | 1.3158 | 0.43776 | 0.31746 | 0.99839 | 68.2229
08/20/10 | 2:03 | 0 | 20.767 | 0 | 3 | 0 | 25.247 | 25.872 | 25.848 | 25.342 | 23.729 | 22.837 | 17.617 | 0 | 0 | 55.445 | 55.421 | 43.826 | 24.283 | 0 | 0 | 54.322 | 32.921 | [5 empty] | 0 | -0.095 | 123 | 1.4663 | 1.3186 | 0.43788 | 0.31746 | 1.0012 | 68.2762
08/20/10 | 2:04 | 0 | 20.792 | 0 | 2 | 0 | 36.847 | 25.703 | 26.282 | 25.583 | 22.498 | 22.837 | 17.617 | 1 | 0 | 55.445 | 55.421 | 43.779 | 24.305 | 0 | 0 | 54.345 | 32.921 | [5 empty] | 0 | 11.264 | 124 | 1.4663 | 1.3186 | 0.43788 | 0.31746 | 1.0012 | 68.2762
08/20/10 | 2:05 | 0 | 20.792 | 0 | 2 | 0 | 31.004 | 29.678 | 26.765 | 25.968 | 19.546 | 22.812 | 17.642 | 0 | 0 | 55.445 | 55.398 | 43.803 | 24.305 | 0 | 0 | 54.39 | 32.897 | [5 empty] | 0 | 5.036 | 125 | 1.459 | 1.3117 | 0.43758 | 0.31746 | 0.99423 | 68.1426
08/20/10 | 2:06 | 0 | 20.767 | 0 | 2 | 0 | 27.439 | 34.189 | 26.86 | 26.426 | 19.075 | 22.812 | 17.595 | 0 | 0 | 55.445 | 55.398 | 43.779 | 24.305 | 0 | 0 | 54.39 | 32.897 | [5 empty] | 0 | 1.013 | 126 | 1.4727 | 1.3247 | 0.43814 | 0.31746 | 1.0072 | 68.3927
08/20/10 | 2:07 | 0 | 20.792 | 0 | 2 | 0 | 26.74 | 29.148 | 26.595 | 26.74 | 19.372 | 22.812 | 17.57 | 0 | 0 | 55.445 | 55.398 | 43.872 | 24.33 | 0 | 0 | 54.413 | 32.921 | [5 empty] | 0 | 0 | 127 | 1.48 | 1.3316 | 0.43843 | 0.31746 | 1.0142 | 68.5238
08/20/10 | 2:08 | 0 | 20.792 | 0 | 2 | 0 | 26.74 | 27.439 | 26.355 | 26.546 | 19.322 | 22.837 | 17.57 | 1 | 0 | 55.421 | 55.377 | 43.872 | 24.33 | 0 | 0 | 54.39 | 32.921 | [5 empty] | 0 | 0.194 | 128 | 1.48 | 1.3316 | 0.43843 | 0.31746 | 1.0142 | 68.5238
08/20/10 | 2:09 | 0 | 20.792 | 0 | 2 | 0 | 26.691 | 27.125 | 26.257 | 26.233 | 19.126 | 22.788 | 17.57 | 0 | 0 | 55.421 | 55.398 | 43.826 | 24.305 | 0 | 0 | 54.39 | 32.897 | [5 empty] | 0 | 0.458 | 129 | 1.48 | 1.3316 | 0.43843 | 0.31746 | 1.0142 | 68.5238
08/20/10 | 2:10 | 0 | 20.792 | 0 | 2 | 0 | 26.426 | 27.101 | 26.667 | 26.041 | 19.173 | 22.837 | 17.544 | 0 | 0 | 55.421 | 55.398 | 43.872 | 24.305 | 0 | 0 | 54.39 | 32.897 | [5 empty] | 0 | 0.385 | 130 | 1.4876 | 1.3388 | 0.43874 | 0.31746 | 1.0214 | 68.6589
08/20/10 | 2:11 | 0 | 20.792 | 0 | 2 | 0 | 26.137 | 26.907 | 27.125 | 26.331 | 19.173 | 22.788 | 17.519 | 0 | 0 | 55.421 | 55.377 | 43.826 | 24.283 | 0 | 0 | 54.436 | 32.921 | [5 empty] | 0 | -0.194 | 131 | 1.4949 | 1.3457 | 0.43904 | 0.31746 | 1.0283 | 68.7874
08/20/10 | 2:12 | 0 | 20.792 | 0 | 2 | 0 | 26.041 | 26.642 | 27.461 | 26.811 | 19.151 | 22.812 | 17.544 | 0 | 0 | 55.421 | 55.377 | 43.872 | 24.283 | 0 | 0 | 54.413 | 32.945 | [5 empty] | 0 | -0.77 | 132 | 1.4876 | 1.3388 | 0.43874 | 0.31746 | 1.0214 | 68.6589
08/20/10 | 2:13 | 0 | 20.792 | 0 | 3 | 0 | 26.377 | 26.402 | 27.341 | 27.221 | 19.372 | 22.788 | 17.642 | 0 | 0 | 55.398 | 55.354 | 43.848 | 24.305 | 0 | 0 | 54.436 | 32.921 | [5 empty] | 0 | -0.844 | 133 | 1.459 | 1.3117 | 0.43758 | 0.31746 | 0.99423 | 68.1426
08/20/10 | 2:14 | 0 | 20.792 | 0 | 2 | 0 | 26.74 | 26.546 | 27.052 | 27.27 | 19.422 | 22.788 | 17.57 | 0 | 0 | 55.398 | 55.354 | 43.826 | 24.33 | 0 | 0 | 54.413 | 32.921 | [5 empty] | 0 | -0.53 | 134 | 1.48 | 1.3316 | 0.43843 | 0.31746 | 1.0142 | 68.5238
08/20/10 | 2:15 | 0 | 20.738 | 0 | 2 | 0 | 27 | 26.831 | 26.782 | 26.976 | 19.194 | 22.736 | 17.564 | 0 | 0 | 55.349 | 55.302 | 43.819 | 24.276 | 0 | 0 | 54.338 | 32.917 | [5 empty] | 0 | 0.024 | 135 | 1.4818 | 1.3333 | 0.43851 | 0.31746 | 1.0158 | 68.5551
08/20/10 | 2:16 | 0 | 20.792 | 0 | 2 | 0 | 26.848 | 27.113 | 26.534 | 26.703 | 19.236 | 22.729 | 17.507 | 0 | 0 | 55.316 | 55.27 | 43.836 | 24.222 | 0 | 0 | 54.285 | 32.885 | [5 empty] | 0 | 0.145 | 136 | 1.4984 | 1.3491 | 0.43918 | 0.31746 | 1.0316 | 68.8487
08/20/10 | 2:17 | 0 | 20.657 | 0 | 2 | 0 | 26.532 | 27.11 | 26.245 | 26.365 | 19.186 | 22.655 | 17.431 | 0 | 0 | 55.267 | 55.2 | 43.74 | 24.173 | 0 | 0 | 54.215 | 32.814 | [5 empty] | 0 | 0.167 | 137 | 1.5205 | 1.3701 | 0.44007 | 0.31746 | 1.0526 | 69.2301
08/20/10 | 2:18 | 0 | 20.635 | 0 | 2 | 0 | 26.316 | 26.966 | 26.122 | 26.22 | 19.063 | 22.68 | 17.431 | 0 | 0 | 55.246 | 55.2 | 43.693 | 24.173 | 0 | 0 | 54.191 | 32.79 | [5 empty] | 0 | 0.096 | 138 | 1.5205 | 1.3701 | 0.44007 | 0.31746 | 1.0526 | 69.2301
08/20/10 | 2:19 | 0 | 20.657 | 0 | 2 | 0 | 26.122 | 26.701 | 26.122 | 26.027 | 19.161 | 22.631 | 17.431 | 0 | 0 | 55.223 | 55.176 | 43.716 | 24.173 | 0 | 0 | 54.191 | 32.814 | [5 empty] | 0 | 0.095 | 139 | 1.5205 | 1.3701 | 0.44007 | 0.31746 | 1.0526 | 69.2301
08/20/10 | 2:20 | 0 | 20.657 | 0 | 2 | 0 | 25.931 | 26.51 | 26.147 | 25.955 | 18.94 | 22.655 | 17.431 | 0 | 0 | 55.223 | 55.176 | 43.716 | 24.173 | 0 | 0 | 54.145 | 32.79 | [5 empty] | 0 | -0.024 | 140 | 1.5205 | 1.3701 | 0.44007 | 0.31746 | 1.0526 | 69.2301
08/20/10 | 2:21 | 0 | 20.603 | 0 | 2 | 0 | 25.826 | 26.309 | 26.188 | 25.946 | 19.226 | 22.599 | 17.424 | 0 | 0 | 55.169 | 55.146 | 43.709 | 24.141 | 0 | 0 | 54.114 | 32.735 | [5 empty] | 0 | -0.12 | 141 | 1.5225 | 1.372 | 0.44016 | 0.31746 | 1.0546 | 69.2647
08/20/10 | 2:22 | 0 | 20.603 | 0 | 3 | 0 | 25.73 | 26.188 | 26.213 | 25.995 | 19.03 | 22.574 | 17.351 | 0 | 0 | 55.193 | 55.123 | 43.661 | 24.116 | 0 | 0 | 54.161 | 32.735 | [5 empty] | 0 | -0.265 | 142 | 1.5438 | 1.3922 | 0.44102 | 0.31746 | 1.0748 | 69.6198
08/20/10 | 2:23 | 0 | 20.657 | 0 | 2 | 0 | 25.786 | 26.122 | 26.22 | 26.122 | 18.791 | 22.631 | 17.358 | 0 | 0 | 55.2 | 55.132 | 43.716 | 24.173 | 0 | 0 | 54.259 | 32.766 | [5 empty] | 0 | -0.336 | 143 | 1.5418 | 1.3903 | 0.44094 | 0.31746 | 1.0728 | 69.5862
08/20/10 | 2:24 | 0 | 20.657 | 0 | 2 | 0 | 25.857 | 26.1 | 26.171 | 26.076 | 18.741 | 22.606 | 17.358 | 0 | 0 | 55.2 | 55.132 | 43.693 | 24.173 | 0 | 0 | 54.236 | 32.766 | [5 empty] | 0 | -0.219 | 144 | 1.5418 | 1.3903 | 0.44094 | 0.31746 | 1.0728 | 69.5862
08/20/10 | 2:25 | 0 | 20.625 | 0 | 2 | 0 | 25.85 | 26.09 | 26.068 | 25.995 | 18.759 | 22.574 | 17.301 | 0 | 0 | 55.146 | 55.078 | 43.638 | 24.116 | 0 | 0 | 54.205 | 32.735 | [5 empty] | 0 | -0.145 | 145 | 1.5583 | 1.4061 | 0.44161 | 0.31746 | 1.0886 | 69.8575
08/20/10 | 2:26 | 0 | 20.625 | 0 | 2 | 0 | 25.826 | 26.115 | 25.97 | 25.875 | 18.708 | 22.55 | 17.351 | 0 | 0 | 55.123 | 55.078 | 43.685 | 24.092 | 0 | 0 | 54.138 | 32.735 | [5 empty] | 0 | -0.049 | 146 | 1.5438 | 1.3922 | 0.44102 | 0.31746 | 1.0748 | 69.6198
08/20/10 | 2:27 | 0 | 20.625 | 0 | 2 | 0 | 25.779 | 26.115 | 25.875 | 25.779 | 18.98 | 22.599 | 17.351 | 0 | 0 | 55.123 | 55.078 | 43.661 | 24.116 | 0 | 0 | 54.091 | 32.735 | [5 empty] | 0 | 0 | 147 | 1.5438 | 1.3922 | 0.44102 | 0.31746 | 1.0748 | 69.6198
08/20/10 | 2:28 | 0 | 20.603 | 0 | 2 | 0 | 25.659 | 26.019 | 25.681 | 25.705 | 18.61 | 22.503 | 17.376 | 0 | 0 | 55.123 | 55.078 | 43.661 | 24.116 | 0 | 0 | 54.068 | 32.759 | [5 empty] | 0 | -0.046 | 148 | 1.5365 | 1.3853 | 0.44072 | 0.31746 | 1.0679 | 69.4993
08/20/10 | 2:29 | 0 | 20.635 | 0 | 2 | 0 | 25.568 | 26.051 | 25.737 | 25.691 | 18.962 | 22.582 | 17.333 | 0 | 0 | 55.132 | 55.109 | 43.693 | 24.148 | 0 | 0 | 54.054 | 32.766 | [5 empty] | 0 | -0.123 | 149 | 1.549 | 1.3972 | 0.44123 | 0.31746 | 1.0798 | 69.7059
08/20/10 | 2:30 | 0 | 20.625 | 0 | 2 | 0 | 33.981 | 25.899 | 25.705 | 25.536 | 23.876 | 22.55 | 17.275 | 0 | 0 | 55.102 | 55.055 | 43.614 | 24.116 | 0 | 0 | 54 | 32.711 | [5 empty] | 0 | 8.445 | 150 | 1.5659 | 1.4133 | 0.44192 | 0.31746 | 1.0958 | 69.9793
08/20/10 | 2:31 | 0 | 20.603 | 0 | 2 | 0 | 31.632 | 27.657 | 25.659 | 25.561 | 19.598 | 22.574 | 17.301 | 0 | 0 | 55.102 | 55.032 | 43.614 | 24.116 | 0 | 0 | 54 | 32.687 | [5 empty] | 0 | 6.071 | 151 | 1.5583 | 1.4061 | 0.44161 | 0.31746 | 1.0886 | 69.8575
08/20/10 | 2:32 | 0 | 20.625 | 0 | 3 | 0 | 27.343 | 34.192 | 25.659 | 25.514 | 18.907 | 22.574 | 17.326 | 1 | 0 | 55.102 | 55.032 | 43.614 | 24.116 | 0 | 0 | 53.977 | 32.711 | [5 empty] | 0 | 1.829 | 152 | 1.5511 | 1.3992 | 0.44131 | 0.31746 | 1.0817 | 69.7392
08/20/10 | 2:33 | 0 | 20.625 | 0 | 2 | 0 | 26.139 | 29.32 | 25.681 | 25.514 | 18.806 | 22.574 | 17.326 | 0 | 0 | 55.078 | 55.032 | 43.614 | 24.141 | 0 | 0 | 54.023 | 32.759 | [5 empty] | 0 | 0.625 | 153 | 1.5511 | 1.3992 | 0.44131 | 0.31746 | 1.0817 | 69.7392
08/20/10 | 2:34 | 0 | 20.681 | 0 | 2 | 0 | 25.786 | 27.064 | 25.713 | 25.521 | 18.593 | 22.582 | 17.383 | 0 | 0 | 55.109 | 55.062 | 43.669 | 24.173 | 0 | 0 | 54.03 | 32.766 | [5 empty] | 0 | 0.265 | 154 | 1.5345 | 1.3834 | 0.44064 | 0.31746 | 1.0659 | 69.4654
08/20/10 | 2:35 | 0 | 20.657 | 0 | 2 | 0 | 25.617 | 26.34 | 25.762 | 25.521 | 18.766 | 22.582 | 17.383 | 0 | 0 | 55.132 | 55.039 | 43.669 | 24.148 | 0 | 0 | 54.03 | 32.79 | [5 empty] | 0 | 0.096 | 155 | 1.5345 | 1.3834 | 0.44064 | 0.31746 | 1.0659 | 69.4654
08/20/10 | 2:36 | 0 | 20.625 | 0 | 2 | 0 | 33.744 | 26.068 | 25.995 | 25.539 | 24.72 | 22.574 | 17.399 | 0 | 0 | 55.104 | 55.034 | 43.664 | 24.166 | 0 | 0 | 54.002 | 32.807 | [5 empty] | 0 | 8.205 | 156 | 1.5298 | 1.379 | 0.44045 | 0.31746 | 1.0615 | 69.3874
08/20/10 | 2:37 | 0 | 20.735 | 0 | 2 | 0 | 32.201 | 27.768 | 26.49 | 25.84 | 20.081 | 22.66 | 17.537 | 0 | 0 | 55.186 | 55.116 | 43.748 | 24.202 | 0 | 0 | 54.084 | 32.89 | [5 empty] | 0 | 6.361 | 157 | 1.4896 | 1.3408 | 0.43882 | 0.31746 | 1.0233 | 68.695
08/20/10 | 2:38 | 0 | 20.765 | 0 | 2 | 0 | 27.772 | 34.775 | 26.978 | 26.23 | 19.543 | 22.714 | 17.567 | 1 | 0 | 55.237 | 55.167 | 43.776 | 24.278 | 0 | 0 | 54.135 | 32.919 | [5 empty] | 0 | 1.542 | 158 | 1.4809 | 1.3325 | 0.43847 | 0.31746 | 1.015 | 68.5395
08/20/10 | 2:39 | 0 | 20.735 | 0 | 2 | 0 | 26.708 | 29.766 | 26.998 | 26.659 | 19.437 | 22.635 | 17.537 | 0 | 0 | 55.186 | 55.092 | 43.771 | 24.273 | 0 | 0 | 54.084 | 32.912 | [5 empty] | 0 | 0.049 | 159 | 1.4896 | 1.3408 | 0.43882 | 0.31746 | 1.0233 | 68.695
08/20/10 | 2:40 | 0 | 20.74 | 0 | 2 | 0 | 26.64 | 27.557 | 26.738 | 26.882 | 19.123 | 22.714 | 17.517 | 0 | 0 | 55.19 | 55.12 | 43.8 | 24.278 | 0 | 0 | 54.135 | 32.895 | [5 empty] | 0 | -0.242 | 160 | 1.4954 | 1.3463 | 0.43906 | 0.31746 | 1.0288 | 68.7976
08/20/10 | 2:41 | 0 | 20.735 | 0 | 2 | 0 | 26.779 | 27.069 | 26.466 | 26.684 | 19.437 | 22.709 | 17.512 | 0 | 0 | 55.162 | 55.092 | 43.795 | 24.249 | 0 | 0 | 54.061 | 32.842 | [5 empty] | 0 | 0.095 | 161 | 1.4969 | 1.3477 | 0.43912 | 0.31746 | 1.0302 | 68.8232
08/20/10 | 2:42 | 0 | 20.735 | 0 | 3 | 0 | 26.708 | 27.093 | 26.804 | 26.37 | 19.018 | 22.66 | 17.461 | 0 | 0 | 55.162 | 55.092 | 43.817 | 24.249 | 0 | 0 | 54.084 | 32.819 | [5 empty] | 0 | 0.338 | 162 | 1.5118 | 1.3618 | 0.43972 | 0.31746 | 1.0443 | 69.0809
08/20/10 | 2:43 | 0 | 20.711 | 0 | 2 | 0 | 26.466 | 27.118 | 27.189 | 26.466 | 19.561 | 22.66 | 17.512 | 0 | 0 | 55.162 | 55.071 | 43.771 | 24.249 | 0 | 0 | 54.061 | 32.819 | [5 empty] | 0 | 0 | 163 | 1.4969 | 1.3477 | 0.43912 | 0.31746 | 1.0302 | 68.8232
08/20/10 | 2:44 | 0 | 20.735 | 0 | 2 | 0 | 26.299 | 26.973 | 27.503 | 26.875 | 19.191 | 22.635 | 17.436 | 0 | 0 | 55.162 | 55.071 | 43.795 | 24.273 | 0 | 0 | 54.04 | 32.819 | [5 empty] | 0 | -0.576 | 164 | 1.519 | 1.3687 | 0.44002 | 0.31746 | 1.0513 | 69.2054
08/20/10 | 2:45 | 0 | 20.74 | 0 | 2 | 0 | 26.544 | 26.738 | 27.508 | 27.314 | 19.123 | 22.689 | 17.517 | 0 | 0 | 55.19 | 55.099 | 43.824 | 24.303 | 0 | 0 | 54.159 | 32.847 | [5 empty] | 0 | -0.77 | 165 | 1.4954 | 1.3463 | 0.43906 | 0.31746 | 1.0288 | 68.7976
08/20/10 | 2:46 | 0 | 20.735 | 0 | 2 | 0 | 26.853 | 26.708 | 27.14 | 27.383 | 19.339 | 22.635 | 17.562 | 0 | 0 | 55.162 | 55.048 | 43.795 | 24.249 | 0 | 0 | 54.175 | 32.819 | [5 empty] | 0 | -0.53 | 166 | 1.4823 | 1.3338 | 0.43853 | 0.31746 | 1.0164 | 68.5655
08/20/10 | 2:47 | 0 | 20.711 | 0 | 2 | 0 | 27.069 | 26.998 | 26.853 | 27.093 | 18.844 | 22.66 | 17.512 | 0 | 0 | 55.162 | 55.048 | 43.748 | 24.249 | 0 | 0 | 54.131 | 32.842 | [5 empty] | 0 | -0.024 | 167 | 1.4969 | 1.3477 | 0.43912 | 0.31746 | 1.0302 | 68.8232
08/20/10 | 2:48 | 0 | 20.735 | 0 | 2 | 0 | 27.02 | 27.309 | 26.73 | 26.779 | 18.992 | 22.685 | 17.487 | 0 | 0 | 55.116 | 55.025 | 43.771 | 24.249 | 0 | 0 | 54.131 | 32.866 | [5 empty] | 0 | 0.241 | 168 | 1.5042 | 1.3546 | 0.43941 | 0.31746 | 1.0371 | 68.9501
08/20/10 | 2:49 | 0 | 20.76 | 0 | 2 | 0 | 26.755 | 27.358 | 26.586 | 26.61 | 19.093 | 22.685 | 17.436 | 0 | 0 | 55.116 | 55.025 | 43.795 | 24.249 | 0 | 0 | 54.084 | 32.866 | [5 empty] | 0 | 0.145 | 169 | 1.519 | 1.3687 | 0.44002 | 0.31746 | 1.0513 | 69.2054
08/20/10 | 2:50 | 0 | 20.735 | 0 | 2 | 0 | 26.539 | 27.189 | 26.515 | 26.443 | 18.796 | 22.66 | 17.461 | 0 | 0 | 55.139 | 55.025 | 43.771 | 24.249 | 0 | 0 | 54.061 | 32.842 | [5 empty] | 0 | 0.096 | 170 | 1.5118 | 1.3618 | 0.43972 | 0.31746 | 1.0443 | 69.0809
08/20/10 | 2:51 | 0 | 20.76 | 0 | 2 | 0 | 26.37 | 26.949 | 26.419 | 26.345 | 18.945 | 22.685 | 17.436 | 0 | 0 | 55.116 | 55.025 | 43.795 | 24.249 | 0 | 0 | 54.061 | 32.819 | [5 empty] | 0 | 0.025 | 171 | 1.519 | 1.3687 | 0.44002 | 0.31746 | 1.0513 | 69.2054
08/20/10 | 2:52 | 0 | 20.735 | 0 | 3 | 0 | 26.225 | 26.755 | 26.443 | 26.274 | 18.673 | 22.589 | 17.436 | 0 | 0 | 55.092 | 55.025 | 43.724 | 24.249 | 0 | 0 | 54.061 | 32.795 | [5 empty] | 0 | -0.049 | 172 | 1.519 | 1.3687 | 0.44002 | 0.31746 | 1.0513 | 69.2054
08/20/10 | 2:53 | 0 | 20.711 | 0 | 2 | 0 | 26.081 | 26.61 | 26.466 | 26.25 | 18.648 | 22.685 | 17.414 | 1 | 0 | 55.092 | 55.001 | 43.795 | 24.227 | 0 | 0 | 54.084 | 32.795 | [5 empty] | 0 | -0.169 | 173 | 1.5254 | 1.3748 | 0.44028 | 0.31746 | 1.0573 | 69.3139
08/20/10 | 2:54 | 0 | 20.735 | 0 | 2 | 0 | 26.056 | 26.466 | 26.515 | 26.321 | 18.598 | 22.635 | 17.461 | 0 | 0 | 55.092 | 55.001 | 43.748 | 24.249 | 0 | 0 | 54.084 | 32.819 | [5 empty] | 0 | -0.265 | 174 | 1.5118 | 1.3618 | 0.43972 | 0.31746 | 1.0443 | 69.0809
08/20/10 | 2:55 | 0 | 20.76 | 0 | 2 | 0 | 26.081 | 26.394 | 26.515 | 26.321 | 18.894 | 22.635 | 17.436 | 0 | 0 | 55.071 | 54.978 | 43.748 | 24.249 | 0 | 0 | 54.061 | 32.842 | [5 empty] | 0 | -0.24 | 175 | 1.519 | 1.3687 | 0.44002 | 0.31746 | 1.0513 | 69.2054
08/20/10 | 2:56 | 0 | 20.725 | 0 | 2 | 0 | 26.046 | 26.311 | 26.311 | 26.262 | 18.786 | 22.577 | 17.378 | 0 | 0 | 54.99 | 54.922 | 43.618 | 24.193 | 0 | 0 | 53.981 | 32.761 | [5 empty] | 0 | -0.216 | 176 | 1.5359 | 1.3848 | 0.4407 | 0.31746 | 1.0673 | 69.4896
08/20/10 | 2:57 | 0 | 20.64 | 0 | 2 | 0 | 26.009 | 26.274 | 26.228 | 26.13 | 18.97 | 22.518 | 17.341 | 0 | 0 | 54.954 | 54.887 | 43.63 | 24.156 | 0 | 0 | 53.946 | 32.725 | [5 empty] | 0 | -0.121 | 177 | 1.5467 | 1.395 | 0.44114 | 0.31746 | 1.0776 | 69.6677
08/20/10 | 2:58 | 0 | 20.64 | 0 | 2 | 0 | 25.985 | 26.299 | 26.108 | 26.083 | 18.945 | 22.564 | 17.389 | 0 | 0 | 54.954 | 54.863 | 43.63 | 24.131 | 0 | 0 | 53.902 | 32.749 | [5 empty] | 0 | -0.098 | 178 | 1.5327 | 1.3817 | 0.44057 | 0.31746 | 1.0643 | 69.4362
08/20/10 | 2:59 | 0 | 20.64 | 0 | 2 | 0 | 25.914 | 26.299 | 26.009 | 25.985 | 18.673 | 22.564 | 17.29 | 0 | 0 | 54.933 | 54.863 | 43.63 | 24.131 | 0 | 0 | 53.902 | 32.749 | [5 empty] | 0 | -0.071 | 179 | 1.5616 | 1.4091 | 0.44174 | 0.31746 | 1.0917 | 69.9091
08/20/10 | 3:00 | 0 | 20.64 | 0 | 2 | 0 | 25.818 | 26.228 | 25.963 | 25.889 | 18.525 | 22.518 | 17.265 | 0 | 0 | 54.933 | 54.796 | 43.63 | 24.107 | 0 | 0 | 53.902 | 32.773 | [5 empty] | 0 | -0.071 | 180 | 1.5688 | 1.416 | 0.44203 | 0.31746 | 1.0986 | 70.0258
08/20/10 | 3:01 | 0 | 20.617 | 0 | 3 | 0 | 25.698 | 26.179 | 25.889 | 25.794 | 18.525 | 22.589 | 17.341 | 0 | 0 | 54.933 | 54.84 | 43.583 | 24.107 | 0 | 0 | 53.855 | 32.773 | [5 empty] | 0 | -0.096 | 181 | 1.5467 | 1.395 | 0.44114 | 0.31746 | 1.0776 | 69.6677
08/20/10 | 3:02 | 0 | 20.617 | 0 | 2 | 0 | 25.649 | 26.051 | 25.857 | 25.737 | 18.789 | 22.631 | 17.356 | 0 | 0 | 54.88 | 54.789 | 43.575 | 24.075 | 0 | 0 | 53.848 | 32.718 | [5 empty] | 0 | -0.088 | 182 | 1.5423 | 1.3909 | 0.44096 | 0.31746 | 1.0734 | 69.5958
08/20/10 | 3:03 | 0 | 20.617 | 1 | 2 | 0 | 25.575 | 25.963 | 25.84 | 25.72 | 18.897 | 22.613 | 17.29 | 0 | 0 | 54.91 | 54.819 | 43.63 | 24.156 | 0 | 0 | 53.879 | 32.749 | [5 empty] | 0 | -0.145 | 183 | 1.5616 | 1.4091 | 0.44174 | 0.31746 | 1.0917 | 69.9091
08/20/10 | 3:04 | 0 | 20.617 | 0 | 2 | 0 | 33.103 | 25.889 | 25.84 | 25.649 | 24.661 | 22.734 | 17.265 | 0 | 0 | 54.887 | 54.796 | 43.63 | 24.131 | 0 | 0 | 53.855 | 32.773 | [5 empty] | 0 | 7.454 | 184 | 1.5688 | 1.416 | 0.44203 | 0.31746 | 1.0986 | 70.0258
08/20/10 | 3:05 | 0 | 20.608 | 0 | 2 | 0 | 32.766 | 27.231 | 25.762 | 25.617 | 20.149 | 22.677 | 17.233 | 0 | 0 | 54.856 | 54.765 | 43.551 | 24.124 | 0 | 0 | 53.801 | 32.742 | [5 empty] | 0 | 7.149 | 185 | 1.5782 | 1.4249 | 0.44241 | 0.31746 | 1.1074 | 70.1736
08/20/10 | 3:06 | 0 | 20.586 | 0 | 2 | 0 | 27.736 | 34.974 | 25.688 | 25.617 | 19.06 | 22.726 | 17.185 | 0 | 0 | 54.88 | 54.765 | 43.575 | 24.124 | 0 | 0 | 53.825 | 32.718 | [5 empty] | 0 | 2.119 | 186 | 1.5921 | 1.4382 | 0.44298 | 0.31746 | 1.1207 | 70.3921
08/20/10 | 3:07 | 0 | 20.64 | 0 | 2 | 0 | 26.348 | 29.984 | 25.745 | 25.624 | 19.045 | 22.758 | 17.29 | 0 | 0 | 54.887 | 54.772 | 43.606 | 24.131 | 0 | 0 | 53.855 | 32.725 | [5 empty] | 0 | 0.724 | 187 | 1.5616 | 1.4091 | 0.44174 | 0.31746 | 1.0917 | 69.9091
08/20/10 | 3:08 | 0 | 20.64 | 0 | 2 | 1 | 25.889 | 27.358 | 25.745 | 25.575 | 18.796 | 22.829 | 17.29 | 0 | 0 | 54.863 | 54.796 | 43.606 | 24.156 | 0 | 0 | 53.808 | 32.725 | [5 empty] | 0 | 0.314 | 188 | 1.5616 | 1.4091 | 0.44174 | 0.31746 | 1.0917 | 69.9091
08/20/10 | 3:09 | 0 | 20.617 | 0 | 2 | 0 | 25.649 | 26.517 | 25.745 | 25.575 | 18.278 | 22.829 | 17.243 | 0 | 0 | 54.863 | 54.772 | 43.606 | 24.156 | 0 | 0 | 53.832 | 32.701 | [5 empty] | 0 | 0.074 | 0 | 1.5752 | 1.4221 | 0.44229 | 0.31746 | 1.1047 | 70.1276
08/20/10 | 3:10 | 0 | 20.586 | 0 | 2 | 0 | 25.544 | 26.147 | 26.058 | 25.553 | 18.55 | 22.878 | 17.192 | 0 | 0 | 54.887 | 54.772 | 43.606 | 24.156 | 0 | 0 | 53.808 | 32.68 | [5 empty] | 0 | -0.009 | 1 | 1.5901 | 1.4363 | 0.34848 | 0.22305 | 1.2132 | 76.298
08/20/10 | 3:11 | 0 | 20.617 | 0 | 3 | 0 | 25.963 | 26.009 | 26.443 | 25.72 | 25.119 | 22.854 | 17.142 | 0 | 0 | 54.863 | 54.772 | 43.583 | 24.107 | 0 | 0 | 53.808 | 32.656 | [5 empty] | 0 | 0.243 | 2 | 1.6046 | 1.4501 | 0.34907 | 0.22305 | 1.227 | 76.4682
08/20/10 | 3:12 | 1 | 20.64 | 0 | 2 | 0 | 36.909 | 25.963 | 26.877 | 26.13 | 20.519 | 22.903 | 17.167 | 1 | 0 | 54.863 | 54.772 | 43.606 | 24.131 | 0 | 0 | 53.832 | 32.656 | [5 empty] | 20.64 | 10.779 | 3 | 1.5974 | 1.4432 | 0.34878 | 0.22305 | 1.2201 | 76.3835
08/20/10 | 3:13 | 0 | 20.64 | 0 | 2 | 0 | 29.648 | 33.548 | 26.949 | 26.564 | 19.266 | 22.903 | 17.117 | 0 | 0 | 54.863 | 54.749 | 43.583 | 24.131 | 0 | 0 | 53.832 | 32.656 | [5 empty] | 0 | 3.084 | 4 | 1.6119 | 1.457 | 0.34937 | 0.22305 | 1.234 | 76.5521
08/20/10 | 3:14 | 0 | 20.617 | 0 | 2 | 0 | 27.383 | 32.563 | 26.684 | 26.733 | 18.625 | 22.854 | 17.069 | 0 | 0 | 54.796 | 54.749 | 43.537 | 24.156 | 0 | 0 | 53.855 | 32.656 | [5 empty] | 0 | 0.65 | 5 | 1.6259 | 1.4703 | 0.34993 | 0.22305 | 1.2473 | 76.7112
08/20/10 | 3:15 | 0 | 20.608 | 0 | 2 | 0 | 27.015 | 28.653 | 26.387 | 26.605 | 18.741 | 22.92 | 17.011 | 1 | 0 | 54.81 | 54.719 | 43.623 | 24.124 | 0 | 0 | 53.778 | 32.625 | [5 empty] | 0 | 0.41 | 6 | 1.6428 | 1.4864 | 0.35062 | 0.22305 | 1.2633 | 76.8998
08/20/10 | 3:16 | 0 | 20.586 | 0 | 2 | 0 | 26.821 | 27.569 | 26.218 | 26.35 | 18.925 | 22.954 | 17.097 | 0 | 0 | 54.796 | 54.749 | 43.585 | 24.158 | 0 | 0 | 53.764 | 32.634 | [5 empty] | 0 | 0.471 | 7 | 1.6178 | 1.4626 | 0.3496 | 0.22305 | 1.2395 | 76.6187
08/20/10 | 3:17 | 0 | 20.593 | 0 | 2 | 0 | 26.517 | 27.311 | 26.323 | 26.108 | 19.168 | 22.903 | 16.996 | 0 | 0 | 54.793 | 54.679 | 43.606 | 24.085 | 0 | 0 | 53.715 | 32.632 | [5 empty] | 0 | 0.409 | 8 | 1.6472 | 1.4905 | 0.3508 | 0.22305 | 1.2675 | 76.9479
08/20/10 | 3:18 | 0 | 20.598 | 0 | 2 | 0 | 26.257 | 27.101 | 26.811 | 26.088 | 18.904 | 22.91 | 16.976 | 0 | 0 | 54.821 | 54.707 | 43.587 | 24.114 | 0 | 0 | 53.72 | 32.685 | [5 empty] | 0 | 0.169 | 9 | 1.653 | 1.496 | 0.35103 | 0.22305 | 1.273 | 77.0117
08/20/10 | 3:19 | 0 | 20.568 | 0 | 2 | 0 | 26.058 | 26.733 | 27.311 | 26.468 | 18.824 | 22.903 | 16.971 | 0 | 0 | 54.77 | 54.656 | 43.583 | 24.109 | 0 | 0 | 53.715 | 32.68 | [5 empty] | 0 | -0.41 | 10 | 1.6544 | 1.4974 | 0.35109 | 0.22305 | 1.2744 | 77.0276
08/20/10 | 3:20 | 0 | 20.546 | 0 | 3 | 0 | 26.132 | 26.492 | 27.552 | 26.976 | 18.749 | 22.903 | 16.946 | 0 | 0 | 54.793 | 54.679 | 43.583 | 24.085 | 0 | 0 | 53.715 | 32.68 | [5 empty] | 0 | -0.844 | 11 | 1.6617 | 1.5043 | 0.35139 | 0.22305 | 1.2813 | 77.1066
08/20/10 | 3:21 | 0 | 20.568 | 0 | 2 | 0 | 26.492 | 26.397 | 27.36 | 27.311 | 18.972 | 22.881 | 16.873 | 0 | 0 | 54.77 | 54.656 | 43.559 | 24.085 | 0 | 0 | 53.692 | 32.725 | [5 empty] | 0 | -0.819 | 12 | 1.683 | 1.5246 | 0.35225 | 0.22305 | 1.3015 | 77.3333
08/20/10 | 3:22 | 0 | 20.568 | 0 | 2 | 0 | 26.806 | 26.613 | 27.022 | 27.287 | 18.947 | 22.903 | 16.873 | 0 | 0 | 54.793 | 54.656 | 43.559 | 24.109 | 0 | 0 | 53.715 | 32.725 | [5 empty] | 0 | -0.481 | 13 | 1.683 | 1.5246 | 0.35225 | 0.22305 | 1.3015 | 77.3333
08/20/10 | 3:23 | 0 | 20.568 | 0 | 2 | 0 | 27.071 | 26.976 | 26.806 | 26.998 | 19.023 | 22.903 | 16.923 | 0 | 0 | 54.77 | 54.632 | 43.559 | 24.109 | 0 | 0 | 53.785 | 32.749 | [5 empty] | 0 | 0.073 | 14 | 1.6684 | 1.5107 | 0.35166 | 0.22305 | 1.2877 | 77.1786
08/20/10 | 3:24 | 0 | 20.568 | 0 | 2 | 0 | 26.926 | 27.262 | 26.542 | 26.733 | 19.121 | 22.903 | 16.848 | 0 | 0 | 54.747 | 54.632 | 43.489 | 24.036 | 0 | 0 | 53.738 | 32.704 | [5 empty] | 0 | 0.193 | 15 | 1.6903 | 1.5315 | 0.35254 | 0.22305 | 1.3084 | 77.4096
08/20/10 | 3:25 | 0 | 20.598 | 0 | 2 | 0 | 26.716 | 27.341 | 26.402 | 26.522 | 19.199 | 22.91 | 16.903 | 0 | 0 | 54.775 | 54.66 | 43.635 | 24.139 | 0 | 0 | 53.834 | 32.732 | [5 empty] | 0 | 0.194 | 16 | 1.6742 | 1.5162 | 0.35189 | 0.22305 | 1.2932 | 77.2408
08/20/10 | 3:26 | 0 | 20.568 | 0 | 2 | 0 | 26.443 | 27.096 | 26.299 | 26.252 | 18.774 | 22.976 | 16.848 | 0 | 0 | 54.747 | 54.609 | 43.606 | 24.085 | 0 | 0 | 53.785 | 32.704 | [5 empty] | 0 | 0.191 | 17 | 1.6903 | 1.5315 | 0.35254 | 0.22305 | 1.3084 | 77.4096
08/20/10 | 3:27 | 0 | 20.568 | 0 | 2 | 0 | 26.203 | 26.853 | 26.228 | 26.132 | 19.023 | 22.927 | 16.898 | 0 | 0 | 54.747 | 54.586 | 43.583 | 24.109 | 0 | 0 | 53.785 | 32.704 | [5 empty] | 0 | 0.071 | 18 | 1.6757 | 1.5176 | 0.35195 | 0.22305 | 1.2946 | 77.2563
08/20/10 | 3:28 | 0 | 20.568 | 0 | 2 | 0 | 26.034 | 26.588 | 26.348 | 26.132 | 19.023 | 22.903 | 16.823 | 0 | 0 | 54.723 | 54.609 | 43.583 | 24.085 | 0 | 0 | 53.762 | 32.704 | [5 empty] | 0 | -0.098 | 19 | 1.6975 | 1.5384 | 0.35284 | 0.22305 | 1.3153 | 77.4853
08/20/10 | 3:29 | 0 | 20.593 | 0 | 2 | 0 | 25.963 | 26.443 | 26.443 | 26.132 | 18.824 | 22.927 | 16.848 | 0 | 0 | 54.723 | 54.609 | 43.559 | 24.109 | 0 | 0 | 53.738 | 32.704 | [5 empty] | 0 | -0.169 | 20 | 1.6903 | 1.5315 | 0.35254 | 0.22305 | 1.3084 | 77.4096
08/20/10 | 3:30 | 0 | 20.593 | 0 | 3 | 0 | 25.963 | 26.277 | 26.372 | 26.203 | 19.194 | 22.832 | 16.798 | 0 | 0 | 54.702 | 54.609 | 43.535 | 24.036 | 0 | 0 | 53.762 | 32.704 | [5 empty] | 0 | -0.24 | 21 | 1.7048 | 1.5453 | 0.35313 | 0.22305 | 1.3223 | 77.5603
08/20/10 | 3:31 | 0 | 20.546 | 0 | 2 | 0 | 25.938 | 26.252 | 26.397 | 26.277 | 19.219 | 22.903 | 16.75 | 0 | 0 | 54.702 | 54.565 | 43.535 | 24.085 | 0 | 0 | 53.738 | 32.68 | [5 empty] | 0 | -0.339 | 22 | 1.7188 | 1.5586 | 0.3537 | 0.22305 | 1.3356 | 77.7026
08/20/10 | 3:32 | 0 | 20.568 | 0 | 2 | 0 | 25.987 | 26.228 | 26.299 | 26.252 | 18.849 | 22.927 | 16.75 | 0 | 0 | 54.702 | 54.565 | 43.559 | 24.085 | 0 | 0 | 53.715 | 32.608 | [5 empty] | 0 | -0.265 | 23 | 1.7188 | 1.5586 | 0.3537 | 0.22305 | 1.3356 | 77.7026
08/20/10 | 3:33 | 0 | 20.568 | 0 | 2 | 0 | 26.034 | 26.252 | 26.228 | 26.157 | 18.578 | 22.881 | 16.75 | 0 | 0 | 54.702 | 54.565 | 43.511 | 24.109 | 0 | 0 | 53.806 | 32.704 | [5 empty] | 0 | -0.123 | 24 | 1.7188 | 1.5586 | 0.3537 | 0.22305 | 1.3356 | 77.7026
08/20/10 | 3:34 | 0 | 20.568 | 0 | 2 | 0 | 25.987 | 26.299 | 26.108 | 26.058 | 19.121 | 22.903 | 16.725 | 0 | 0 | 54.649 | 54.511 | 43.504 | 24.053 | 0 | 0 | 53.731 | 32.649 | [5 empty] | 0 | -0.071 | 25 | 1.7261 | 1.5655 | 0.35399 | 0.22305 | 1.3425 | 77.7758
08/20/10 | 3:35 | 0 | 20.546 | 0 | 2 | 0 | 25.889 | 26.299 | 25.963 | 25.987 | 18.897 | 22.903 | 16.675 | 0 | 0 | 54.679 | 54.541 | 43.535 | 24.085 | 0 | 0 | 53.692 | 32.68 | [5 empty] | 0 | -0.098 | 26 | 1.7406 | 1.5794 | 0.35458 | 0.22305 | 1.3563 | 77.9203
08/20/10 | 3:36 | 0 | 20.561 | 0 | 2 | 0 | 25.811 | 26.196 | 25.931 | 25.835 | 18.842 | 22.8 | 16.617 | 0 | 0 | 54.649 | 54.488 | 43.458 | 24.053 | 0 | 0 | 53.64 | 32.649 | [5 empty] | 0 | -0.024 | 27 | 1.7575 | 1.5954 | 0.35527 | 0.22305 | 1.3724 | 78.0849
08/20/10 | 3:37 | 0 | 20.593 | 0 | 2 | 0 | 25.723 | 26.157 | 25.867 | 25.794 | 18.578 | 22.832 | 16.675 | 0 | 0 | 54.656 | 54.541 | 43.511 | 24.085 | 0 | 0 | 53.671 | 32.632 | [5 empty] | 0 | -0.071 | 28 | 1.7406 | 1.5794 | 0.35458 | 0.22305 | 1.3563 | 77.9203
08/20/10 | 3:38 | 0 | 20.561 | 0 | 2 | 0 | 25.593 | 26.027 | 25.811 | 25.691 | 18.716 | 22.775 | 16.617 | 0 | 0 | 54.625 | 54.488 | 43.504 | 24.053 | 0 | 0 | 53.617 | 32.601 | [5 empty] | 0 | -0.098 | 29 | 1.7575 | 1.5954 | 0.35527 | 0.22305 | 1.3724 | 78.0849
08/20/10 | 3:39 | 0 | 20.593 | 0 | 2 | 0 | 25.553 | 25.987 | 25.818 | 25.674 | 24.131 | 22.758 | 16.675 | 0 | 0 | 54.656 | 54.518 | 43.489 | 24.085 | 0 | 0 | 53.647 | 32.656 | [5 empty] | 0 | -0.121 | 30 | 1.7406 | 1.5794 | 0.35458 | 0.22305 | 1.3563 | 77.9203
08/20/10 | 3:40 | 0 | 20.568 | 0 | 3 | 0 | 37.215 | 25.889 | 25.794 | 25.698 | 21.145 | 22.758 | 16.602 | 0 | 0 | 54.656 | 54.518 | 43.535 | 24.085 | 0 | 0 | 53.601 | 32.656 | [5 empty] | 0 | 11.517 | 31 | 1.7619 | 1.5996 | 0.35544 | 0.22305 | 1.3765 | 78.127
08/20/10 | 3:41 | 0 | 20.568 | 0 | 2 | 0 | 30.251 | 30.828 | 25.818 | 25.649 | 19.885 | 22.736 | 16.602 | 0 | 0 | 54.632 | 54.495 | 43.465 | 24.085 | 0 | 0 | 53.601 | 32.656 | [5 empty] | 0 | 4.602 | 32 | 1.7619 | 1.5996 | 0.35544 | 0.22305 | 1.3765 | 78.127
08/20/10 | 3:42 | 0 | 20.593 | 0 | 2 | 0 | 27.047 | 33.361 | 25.747 | 25.602 | 22.422 | 22.712 | 16.551 | 1 | 0 | 54.632 | 54.471 | 43.465 | 24.109 | 0 | 0 | 53.601 | 32.704 | [5 empty] | 0 | 1.445 | 33 | 1.7767 | 1.6137 | 0.35605 | 0.22305 | 1.3906 | 78.2685
08/20/10 | 3:43 | 0 | 20.537 | 0 | 2 | 0 | 35.655 | 28.604 | 25.715 | 25.546 | 22.849 | 22.655 | 16.519 | 0 | 0 | 54.579 | 54.464 | 43.504 | 24.053 | 0 | 0 | 53.479 | 32.649 | [5 empty] | 0 | 10.109 | 34 | 1.7861 | 1.6225 | 0.35642 | 0.22305 | 1.3995 | 78.3561
08/20/10 | 3:44 | 0 | 20.568 | 0 | 2 | 0 | 31.647 | 29.334 | 25.769 | 25.553 | 19.588 | 22.662 | 16.602 | 0 | 0 | 54.586 | 54.518 | 43.489 | 24.109 | 0 | 0 | 53.533 | 32.656 | [5 empty] | 0 | 6.094 | 35 | 1.7619 | 1.5996 | 0.35544 | 0.22305 | 1.3765 | 78.127
08/20/10 | 3:45 | 0 | 20.593 | 0 | 2 | 0 | 27.505 | 34.677 | 25.843 | 25.602 | 18.701 | 22.662 | 16.602 | 1 | 0 | 54.609 | 54.495 | 43.511 | 24.109 | 0 | 0 | 53.533 | 32.656 | [5 empty] | 0 | 1.903 | 36 | 1.7619 | 1.5996 | 0.35544 | 0.22305 | 1.3765 | 78.127
08/20/10 | 3:46 | 0 | 20.593 | 0 | 2 | 0 | 26.637 | 29.528 | 26.252 | 25.624 | 25.289 | 22.662 | 16.504 | 0 | 0 | 54.541 | 54.471 | 43.535 | 24.085 | 0 | 0 | 53.554 | 32.656 | [5 empty] | 0 | 1.013 | 37 | 1.7904 | 1.6267 | 0.3566 | 0.22305 | 1.4036 | 78.3968
08/20/10 | 3:47 | 0 | 20.593 | 0 | 2 | 0 | 36.909 | 27.336 | 26.588 | 25.914 | 20.88 | 22.687 | 16.504 | 0 | 0 | 54.586 | 54.45 | 43.535 | 24.109 | 0 | 0 | 53.533 | 32.632 | [5 empty] | 0 | 10.995 | 38 | 1.7904 | 1.6267 | 0.3566 | 0.22305 | 1.4036 | 78.3968
08/20/10 | 3:48 | 0 | 20.617 | 0 | 2 | 0 | 29.599 | 33.948 | 27.142 | 26.348 | 19.515 | 22.613 | 16.526 | 1 | 0 | 54.609 | 54.471 | 43.559 | 24.109 | 0 | 0 | 53.486 | 32.656 | [5 empty] | 0 | 3.251 | 39 | 1.784 | 1.6206 | 0.35634 | 0.22305 | 1.3976 | 78.337
08/20/10 | 3:49 | 0 | 20.561 | 0 | 3 | 0 | 27.353 | 32.673 | 27.449 | 26.799 | 18.716 | 22.631 | 16.421 | 0 | 0 | 54.579 | 54.441 | 43.527 | 24.077 | 0 | 0 | 53.456 | 32.649 | [5 empty] | 0 | 0.554 | 40 | 1.8146 | 1.6497 | 0.35758 | 0.22305 | 1.4266 | 78.6187
08/20/10 | 3:50 | 0 | 20.586 | 0 | 2 | 0 | 27.015 | 28.653 | 27.665 | 27.159 | 18.915 | 22.606 | 16.395 | 0 | 0 | 54.555 | 54.42 | 43.504 | 24.077 | 0 | 0 | 53.433 | 32.649 | [5 empty] | 0 | -0.144 | 41 | 1.8222 | 1.6569 | 0.35789 | 0.22305 | 1.4338 | 78.687
08/20/10 | 3:51 | 0 | 20.586 | 0 | 2 | 0 | 27.11 | 27.569 | 27.905 | 27.375 | 18.766 | 22.582 | 16.37 | 0 | 0 | 54.555 | 54.42 | 43.504 | 24.077 | 0 | 0 | 53.456 | 32.649 | [5 empty] | 0 | -0.265 | 42 | 1.8295 | 1.6638 | 0.35818 | 0.22305 | 1.4407 | 78.7521
08/20/10 | 3:52 | 0 | 20.586 | 0 | 2 | 0 | 27.255 | 27.52 | 27.858 | 27.689 | 18.346 | 22.631 | 16.345 | 0 | 0 | 54.534 | 54.441 | 43.504 | 24.077 | 0 | 0 | 53.456 | 32.694 | [5 empty] | 0 | -0.434 | 43 | 1.8367 | 1.6707 | 0.35848 | 0.22305 | 1.4477 | 78.8168
08/20/10 | 3:53 | 0 | 20.617 | 0 | 2 | 0 | 27.456 | 27.65 | 28.13 | 27.745 | 18.651 | 22.638 | 16.355 | 0 | 0 | 54.586 | 54.45 | 43.559 | 24.109 | 0 | 0 | 53.486 | 32.68 | [5 empty] | 0 | -0.289 | 44 | 1.8338 | 1.6679 | 0.35836 | 0.22305 | 1.4449 | 78.791
08/20/10 | 3:54 | 0 | 20.617 | 0 | 2 | 0 | 27.601 | 27.745 | 28.395 | 27.866 | 18.552 | 22.613 | 16.305 | 1 | 0 | 54.565 | 54.404 | 43.535 | 24.06 | 0 | 0 | 53.51 | 32.725 | [5 empty] | 0 | -0.265 | 45 | 1.8484 | 1.6818 | 0.35895 | 0.22305 | 1.4587 | 78.9191
08/20/10 | 3:55 | 0 | 20.617 | 0 | 2 | 0 | 27.625 | 27.866 | 28.3 | 28.106 | 18.256 | 22.613 | 16.428 | 0 | 0 | 54.586 | 54.45 | 43.583 | 24.109 | 0 | 0 | 53.463 | 32.725 | [5 empty] | 0 | -0.481 | 46 | 1.8126 | 1.6477 | 0.3575 | 0.22305 | 1.4247 | 78.6002
08/20/10 | 3:56 | 0 | 20.617 | 0 | 2 | 0 | 27.745 | 27.915 | 27.866 | 28.251 | 18.281 | 22.591 | 16.453 | 0 | 0 | 54.609 | 54.427 | 43.535 | 24.109 | 0 | 0 | 53.51 | 32.749 | [5 empty] | 0 | -0.506 | 47 | 1.8053 | 1.6408 | 0.3572 | 0.22305 | 1.4178 | 78.5339
08/20/10 | 3:57 | 0 | 20.625 | 0 | 3 | 0 | 27.92 | 27.969 | 27.488 | 27.848 | 18.361 | 22.574 | 16.338 | 0 | 0 | 54.548 | 54.411 | 43.566 | 24.067 | 0 | 0 | 53.47 | 32.708 | [5 empty] | 0 | 0.072 | 48 | 1.8388 | 1.6726 | 0.35856 | 0.22305 | 1.4496 | 78.8348
08/20/10 | 3:58 | 0 | 20.6 | 0 | 2 | 0 | 27.848 | 28.113 | 27.27 | 27.463 | 18.115 | 22.596 | 16.36 | 0 | 0 | 54.548 | 54.411 | 43.59 | 24.092 | 0 | 0 | 53.47 | 32.687 | [5 empty] | 0 | 0.385 | 49 | 1.8324 | 1.6666 | 0.3583 | 0.22305 | 1.4435 | 78.778
08/20/10 | 3:59 | 0 | 20.6 | 0 | 2 | 0 | 27.463 | 28.187 | 27.199 | 27.15 | 18.238 | 22.55 | 16.262 | 0 | 0 | 54.569 | 54.411 | 43.59 | 24.092 | 0 | 0 | 53.493 | 32.687 | [5 empty] | 0 | 0.313 | 50 | 1.8609 | 1.6937 | 0.35946 | 0.22305 | 1.4706 | 79.0277
08/20/10 | 4:00 | 0 | 20.6 | 0 | 2 | 0 | 27.15 | 27.969 | 27.125 | 27.054 | 18.336 | 22.596 | 16.338 | 0 | 0 | 54.548 | 54.387 | 43.566 | 24.067 | 0 | 0 | 53.517 | 32.687 | [5 empty] | 0 | 0.096 | 51 | 1.8388 | 1.6726 | 0.35856 | 0.22305 | 1.4496 | 78.8348
08/20/10 | 4:01 | 0 | 20.657 | 0 | 2 | 0 | 26.99 | 27.64 | 27.132 | 26.99 | 18.123 | 22.582 | 16.393 | 0 | 0 | 54.555 | 54.394 | 43.597 | 24.146 | 0 | 0 | 53.5 | 32.718 | [5 empty] | 0 | 0 | 52 | 1.8228 | 1.6574 | 0.35791 | 0.22305 | 1.4344 | 78.6922
08/20/10 | 4:02 | 0 | 20.625 | 0 | 2 | 0 | 26.86 | 27.39 | 27.15 | 26.958 | 18.238 | 22.596 | 16.262 | 0 | 0 | 54.455 | 54.341 | 43.518 | 24.092 | 0 | 0 | 53.493 | 32.663 | [5 empty] | 0 | -0.098 | 53 | 1.8609 | 1.6937 | 0.35946 | 0.22305 | 1.4706 | 79.0277
08/20/10 | 4:03 | 0 | 20.6 | 0 | 2 | 0 | 26.765 | 27.223 | 27.101 | 26.934 | 18.065 | 22.574 | 16.338 | 0 | 0 | 54.502 | 54.364 | 43.542 | 24.092 | 0 | 0 | 53.47 | 32.663 | [5 empty] | 0 | -0.169 | 54 | 1.8388 | 1.6726 | 0.35856 | 0.22305 | 1.4496 | 78.8348
08/20/10 | 4:04 | 0 | 20.625 | 0 | 2 | 0 | 26.74 | 27.125 | 27.125 | 26.958 | 17.942 | 22.525 | 16.287 | 0 | 0 | 54.525 | 54.364 | 43.566 | 24.067 | 0 | 0 | 53.447 | 32.663 | [5 empty] | 0 | -0.218 | 55 | 1.8536 | 1.6868 | 0.35916 | 0.22305 | 1.4637 | 78.9647
08/20/10 | 4:05 | 0 | 20.625 | 0 | 2 | 0 | 26.716 | 27.079 | 27.054 | 26.958 | 18.14 | 22.55 | 16.313 | 0 | 0 | 54.478 | 54.341 | 43.518 | 24.092 | 0 | 0 | 53.47 | 32.708 | [5 empty] | 0 | -0.242 | 56 | 1.8461 | 1.6796 | 0.35885 | 0.22305 | 1.4565 | 78.8987
08/20/10 | 4:06 | 0 | 20.6 | 0 | 3 | 0 | 26.74 | 27.029 | 26.958 | 26.885 | 18.165 | 22.55 | 16.237 | 0 | 0 | 54.478 | 54.341 | 43.494 | 24.067 | 0 | 0 | 53.47 | 32.708 | [5 empty] | 0 | -0.145 | 57 | 1.8682 | 1.7006 | 0.35975 | 0.22305 | 1.4776 | 79.0901
08/20/10 | 4:07 | 0 | 20.6 | 0 | 2 | 0 | 26.669 | 27.029 | 26.789 | 26.814 | 18.165 | 22.525 | 16.262 | 0 | 0 | 54.478 | 54.341 | 43.542 | 24.092 | 0 | 0 | 53.493 | 32.708 | [5 empty] | 0 | -0.145 | 58 | 1.8609 | 1.6937 | 0.35946 | 0.22305 | 1.4706 | 79.0277
08/20/10 | 4:08 | 0 | 20.6 | 0 | 2 | 0 | 26.62 | 27.005 | 26.691 | 26.669 | 18.238 | 22.525 | 16.313 | 0 | 0 | 54.455 | 54.317 | 43.494 | 24.067 | 0 | 0 | 53.47 | 32.708 | [5 empty] | 0 | -0.049 | 59 | 1.8461 | 1.6796 | 0.35885 | 0.22305 | 1.4565 | 78.8987
08/20/10 | 4:09 | 0 | 20.6 | 0 | 2 | 0 | 26.524 | 26.958 | 26.62 | 26.571 | 18.535 | 22.55 | 16.212 | 0 | 0 | 54.455 | 54.296 | 43.494 | 24.067 | 0 | 0 | 53.447 | 32.687 | [5 empty] | 0 | -0.047 | 60 | 1.8755 | 1.7075 | 0.36005 | 0.22305 | 1.4845 | 79.1521
08/20/10 | 4:10 | 0 | 20.6 | 0 | 2 | 0 | 26.404 | 26.885 | 26.5 | 26.451 | 18.485 | 22.55 | 16.287 | 0 | 0 | 54.387 | 54.273 | 43.494 | 24.092 | 0 | 0 | 53.423 | 32.687 | [5 empty] | 0 | -0.047 | 61 | 1.8536 | 1.6868 | 0.35916 | 0.22305 | 1.4637 | 78.9647
08/20/10 | 4:11 | 0 | 20.576 | 0 | 2 | 0 | 26.306 | 26.765 | 26.426 | 26.38 | 18.289 | 22.574 | 16.237 | 0 | 0 | 54.434 | 54.273 | 43.518 | 24.067 | 0 | 0 | 53.423 | 32.687 | [5 empty] | 0 | -0.074 | 62 | 1.8682 | 1.7006 | 0.35975 | 0.22305 | 1.4776 | 79.0901
08/20/10 | 4:12 | 0 | 20.6 | 0 | 2 | 0 | 26.186 | 26.669 | 26.404 | 26.331 | 18.51 | 22.476 | 16.237 | 0 | 0 | 54.434 | 54.273 | 43.494 | 24.067 | 0 | 0 | 53.423 | 32.687 | [5 empty] | 0 | -0.145 | 63 | 1.8682 | 1.7006 | 0.35975 | 0.22305 | 1.4776 | 79.0901
08/20/10 | 4:13 | 0 | 20.576 | 1 | 2 | 0 | 26.09 | 26.571 | 26.355 | 26.306 | 18.311 | 22.501 | 16.237 | 0 | 0 | 54.411 | 54.273 | 43.449 | 24.067 | 0 | 0 | 53.356 | 32.663 | [5 empty] | 0 | -0.216 | 64 | 1.8682 | 1.7006 | 0.35975 | 0.22305 | 1.4776 | 79.0901
08/20/10 | 4:14 | 0 | 20.576 | 0 | 2 | 0 | 26.066 | 26.475 | 26.355 | 26.235 | 18.459 | 22.55 | 16.36 | 0 | 0 | 54.411 | 54.25 | 43.449 | 24.043 | 0 | 0 | 53.379 | 32.687 | [5 empty] | 0 | -0.169 | 65 | 1.8324 | 1.6666 | 0.3583 | 0.22305 | 1.4435 | 78.778
08/20/10 | 4:15 | 0 | 20.576 | 0 | 3 | 0 | 25.995 | 26.404 | 26.282 | 26.186 | 18.289 | 22.525 | 16.313 | 0 | 0 | 54.411 | 54.25 | 43.472 | 24.067 | 0 | 0 | 53.4 | 32.663 | [5 empty] | 0 | -0.191 | 66 | 1.8461 | 1.6796 | 0.35885 | 0.22305 | 1.4565 | 78.8987
08/20/10 | 4:16 | 0 | 20.576 | 0 | 2 | 0 | 29.462 | 26.355 | 26.211 | 26.115 | 25.872 | 22.525 | 16.287 | 0 | 0 | 54.411 | 54.25 | 43.449 | 24.043 | 0 | 0 | 53.4 | 32.639 | [5 empty] | 0 | 3.347 | 67 | 1.8536 | 1.6868 | 0.35916 | 0.22305 | 1.4637 | 78.9647
08/20/10 | 4:17 | 0 | 20.561 | 0 | 2 | 0 | 34.691 | 26.676 | 26.171 | 26.1 | 20.026 | 22.461 | 16.222 | 0 | 0 | 54.373 | 54.212 | 43.434 | 24.028 | 0 | 0 | 53.318 | 32.673 | [5 empty] | 0 | 8.591 | 68 | 1.8726 | 1.7048 | 0.35993 | 0.22305 | 1.4817 | 79.1274
08/20/10 | 4:18 | 0 | 20.586 | 0 | 2 | 0 | 28.677 | 35.187 | 26.125 | 25.98 | 18.915 | 22.486 | 16.197 | 0 | 0 | 54.373 | 54.189 | 43.341 | 24.028 | 0 | 0 | 53.227 | 32.601 | [5 empty] | 0 | 2.697 | 69 | 1.8798 | 1.7117 | 0.36022 | 0.22305 | 1.4886 | 79.189
08/20/10 | 4:19 | 0 | 20.529 | 0 | 2 | 0 | 26.838 | 31.173 | 26.019 | 25.924 | 18.512 | 22.407 | 16.189 | 0 | 0 | 54.343 | 54.182 | 43.427 | 24.021 | 0 | 0 | 53.265 | 32.594 | [5 empty] | 0 | 0.914 | 70 | 1.8822 | 1.7139 | 0.36032 | 0.22305 | 1.4908 | 79.2087
08/20/10 | 4:20 | 0 | 20.586 | 0 | 2 | 0 | 26.267 | 28.003 | 26.076 | 25.906 | 18.495 | 22.461 | 16.174 | 1 | 0 | 54.373 | 54.212 | 43.458 | 24.053 | 0 | 0 | 53.272 | 32.625 | [5 empty] | 0 | 0.361 | 71 | 1.8865 | 1.718 | 0.3605 | 0.22305 | 1.495 | 79.2454
08/20/10 | 4:21 | 0 | 20.561 | 0 | 2 | 0 | 29.013 | 26.944 | 26.076 | 25.882 | 25.882 | 22.486 | 16.272 | 0 | 0 | 54.327 | 54.212 | 43.434 | 24.053 | 0 | 0 | 53.295 | 32.625 | [5 empty] | 0 | 3.131 | 72 | 1.858 | 1.6909 | 0.35934 | 0.22305 | 1.4679 | 79.0025
08/20/10 | 4:22 | 0 | 20.537 | 0 | 2 | 0 | 35.115 | 26.87 | 26.267 | 25.882 | 20.051 | 22.486 | 16.174 | 0 | 0 | 54.373 | 54.189 | 43.41 | 24.028 | 0 | 0 | 53.318 | 32.625 | [5 empty] | 0 | 9.233 | 73 | 1.8865 | 1.718 | 0.3605 | 0.22305 | 1.495 | 79.2454
08/20/10 | 4:23 | 0 | 20.561 | 0 | 2 | 0 | 28.773 | 35.373 | 26.581 | 26.002 | 18.94 | 22.486 | 16.197 | 0 | 0 | 54.35 | 54.189 | 43.41 | 24.053 | 0 | 0 | 53.318 | 32.577 | [5 empty] | 0 | 2.771 | 74 | 1.8798 | 1.7117 | 0.36022 | 0.22305 | 1.4886 | 79.189
08/20/10 | 4:24 | 0 | 20.561 | 0 | 3 | 0 | 26.895 | 31.47 | 26.99 | 26.291 | 18.618 | 22.486 | 16.222 | 1 | 0 | 54.327 | 54.189 | 43.434 | 24.053 | 0 | 0 | 53.251 | 32.601 | [5 empty] | 0 | 0.604 | 75 | 1.8726 | 1.7048 | 0.35993 | 0.22305 | 1.4817 | 79.1274
08/20/10 | 4:25 | 0 | 20.561 | 0 | 2 | 0 | 26.51 | 28.074 | 27.304 | 26.63 | 18.371 | 22.439 | 16.197 | 0 | 0 | 54.327 | 54.166 | 43.458 | 24.028 | 0 | 0 | 53.295 | 32.577 | [5 empty] | 0 | -0.12 | 76 | 1.8798 | 1.7117 | 0.36022 | 0.22305 | 1.4886 | 79.189
08/20/10 | 4:26 | 0 | 20.561 | 0 | 2 | 0 | 26.556 | 27.135 | 27.11 | 27.064 | 18.741 | 22.535 | 16.149 | 0 | 0 | 54.35 | 54.166 | 43.458 | 24.053 | 0 | 0 | 53.251 | 32.601 | [5 empty] | 0 | -0.508 | 77 | 1.8938 | 1.725 | 0.36079 | 0.22305 | 1.5019 | 79.3061
08/20/10 | 4:27 | 0 | 20.529 | 0 | 2 | 0 | 26.767 | 26.958 | 27.128 | 27.032 | 18.585 | 22.479 | 16.091 | 0 | 0 | 54.296 | 54.135 | 43.449 | 24.021 | 0 | 0 | 53.241 | 32.522 | [5 empty] | 0 | -0.265 | 78 | 1.9107 | 1.741 | 0.36147 | 0.22305 | 1.518 | 79.4453
08/20/10 | 4:28 | 0 | 20.554 | 0 | 2 | 0 | 26.912 | 27.054 | 27.417 | 26.912 | 18.165 | 22.43 | 16.066 | 0 | 0 | 54.32 | 54.135 | 43.427 | 23.996 | 0 | 0 | 53.265 | 32.522 | [5 empty] | 0 | 0 | 79 | 1.918 | 1.7479 | 0.36177 | 0.22305 | 1.5249 | 79.5046
08/20/10 | 4:29 | 0 | 20.554 | 0 | 2 | 0 | 26.814 | 27.248 | 27.753 | 27.177 | 18.241 | 22.454 | 16.041 | 0 | 0 | 54.296 | 54.135 | 43.427 | 23.996 | 0 | 0 | 53.288 | 32.522 | [5 empty] | 0 | -0.363 | 80 | 1.9253 | 1.7549 | 0.36206 | 0.22305 | 1.5318 | 79.5634
08/20/10 | 4:30 | 0 | 20.554 | 0 | 2 | 0 | 26.863 | 27.248 | 27.802 | 27.488 | 18.118 | 22.43 | 15.968 | 0 | 0 | 54.296 | 54.135 | 43.403 | 23.996 | 0 | 0 | 53.265 | 32.5 | [5 empty] | 0 | -0.625 | 81 | 1.9465 | 1.7751 | 0.36293 | 0.22305 | 1.552 | 79.7326
08/20/10 | 4:31 | 0 | 20.61 | 0 | 2 | 0 | 27.135 | 27.208 | 27.424 | 27.689 | 18.495 | 22.461 | 16.001 | 0 | 0 | 54.327 | 54.145 | 43.434 | 24.028 | 0 | 0 | 53.272 | 32.577 | [5 empty] | 0 | -0.554 | 82 | 1.9369 | 1.7659 | 0.36254 | 0.22305 | 1.5429 | 79.6566
08/20/10 | 4:32 | 0 | 20.586 | 0 | 3 | 0 | 27.353 | 27.353 | 27.135 | 27.424 | 18.002 | 22.439 | 15.976 | 0 | 0 | 54.327 | 54.121 | 43.458 | 24.028 | 0 | 0 | 53.295 | 32.553 | [5 empty] | 0 | -0.071 | 83 | 1.9442 | 1.7728 | 0.36283 | 0.22305 | 1.5498 | 79.7142
08/20/10 | 4:33 | 0 | 20.61 | 0 | 2 | 0 | 27.329 | 27.569 | 26.919 | 27.064 | 17.803 | 22.439 | 15.976 | 0 | 0 | 54.327 | 54.121 | 43.48 | 24.028 | 0 | 0 | 53.295 | 32.577 | [5 empty] | 0 | 0.265 | 84 | 1.9442 | 1.7728 | 0.36283 | 0.22305 | 1.5498 | 79.7142
08/20/10 | 4:34 | 0 | 20.554 | 0 | 2 | 0 | 27.007 | 27.657 | 26.743 | 26.789 | 17.796 | 22.454 | 15.918 | 0 | 0 | 54.273 | 54.091 | 43.427 | 23.996 | 0 | 0 | 53.22 | 32.546 | [5 empty] | 0 | 0.218 | 85 | 1.9611 | 1.7889 | 0.36352 | 0.22305 | 1.5658 | 79.8463
08/20/10 | 4:35 | 0 | 20.578 | 0 | 2 | 0 | 26.743 | 27.463 | 26.694 | 26.645 | 17.894 | 22.407 | 15.87 | 0 | 0 | 54.252 | 54.091 | 43.427 | 23.996 | 0 | 0 | 53.197 | 32.546 | [5 empty] | 0 | 0.098 | 86 | 1.9751 | 1.8022 | 0.36408 | 0.22305 | 1.5791 | 79.954
08/20/10 | 4:36 | 0 | 20.578 | 0 | 2 | 0 | 26.524 | 27.177 | 26.622 | 26.573 | 17.449 | 22.417 | 15.905 | 0 | 0 | 54.24 | 54.082 | 43.37 | 24.009 | 0 | 0 | 53.185 | 32.536 | [5 empty] | 0 | -0.049 | 87 | 1.9649 | 1.7925 | 0.36367 | 0.22305 | 1.5694 | 79.8756
08/20/10 | 4:37 | 1 | 20.566 | 0 | 2 | 0 | 31.065 | 26.946 | 26.659 | 26.49 | 26.032 | 22.442 | 15.905 | 0 | 0 | 54.24 | 54.058 | 43.415 | 23.96 | 0 | 0 | 53.232 | 32.558 | [5 empty] | 20.566 | 4.575 | 88 | 1.9649 | 1.7925 | 0.36367 | 0.22305 | 1.5694 | 79.8756
08/20/10 | 4:38 | 0 | 20.566 | 0 | 2 | 0 | 35.285 | 27.38 | 26.706 | 26.441 | 20.252 | 22.395 | 15.93 | 1 | 0 | 54.24 | 54.058 | 43.415 | 23.984 | 0 | 0 | 53.209 | 32.536 | [5 empty] | 0 | 8.844 | 89 | 1.9576 | 1.7856 | 0.36337 | 0.22305 | 1.5625 | 79.8192
08/20/10 | 4:39 | 0 | 20.566 | 0 | 2 | 0 | 29.092 | 36.249 | 26.681 | 26.49 | 18.351 | 22.417 | 15.857 | 0 | 0 | 54.24 | 54.035 | 43.37 | 23.96 | 0 | 0 | 53.255 | 32.512 | [5 empty] | 0 | 2.602 | 90 | 1.9788 | 1.8058 | 0.36424 | 0.22305 | 1.5827 | 79.9829
08/20/10 | 4:40 | 0 | 20.566 | 0 | 3 | 0 | 27.334 | 31.669 | 26.681 | 26.515 | 18.5 | 22.417 | 15.88 | 0 | 0 | 54.219 | 54.035 | 43.391 | 23.984 | 0 | 0 | 53.209 | 32.512 | [5 empty] | 0 | 0.819 | 91 | 1.9721 | 1.7994 | 0.36396 | 0.22305 | 1.5764 | 79.9317
08/20/10 | 4:41 | 0 | 20.591 | 0 | 2 | 0 | 26.826 | 28.464 | 26.659 | 26.515 | 18.178 | 22.417 | 15.807 | 0 | 0 | 54.219 | 54.035 | 43.415 | 24.009 | 0 | 0 | 53.164 | 32.536 | [5 empty] | 0 | 0.311 | 92 | 1.9934 | 1.8196 | 0.36483 | 0.22305 | 1.5966 | 80.0929
08/20/10 | 4:42 | 0 | 20.62 | 0 | 2 | 0 | 26.664 | 27.508 | 26.664 | 26.566 | 18.306 | 22.4 | 15.812 | 0 | 0 | 54.224 | 54.04 | 43.444 | 24.014 | 0 | 0 | 53.169 | 32.541 | [5 empty] | 0 | 0.098 | 93 | 1.9919 | 1.8182 | 0.36477 | 0.22305 | 1.5952 | 80.082
08/20/10 | 4:43 | 0 | 20.62 | 0 | 2 | 0 | 26.519 | 27.194 | 26.809 | 26.446 | 18.085 | 22.425 | 15.714 | 0 | 0 | 54.247 | 54.04 | 43.398 | 23.989 | 0 | 0 | 53.237 | 32.517 | [5 empty] | 0 | 0.073 | 94 | 2.0205 | 1.8454 | 0.36592 | 0.22305 | 1.6223 | 80.2935
08/20/10 | 4:44 | 0 | 20.566 | 0 | 2 | 0 | 26.441 | 26.971 | 27.069 | 26.515 | 24.009 | 22.442 | 15.684 | 0 | 0 | 54.196 | 54.012 | 43.415 | 23.984 | 0 | 0 | 53.164 | 32.512 | [5 empty] | 0 | -0.074 | 95 | 2.0292 | 1.8537 | 0.36628 | 0.22305 | 1.6306 | 80.357
08/20/10 | 4:45 | 0 | 20.591 | 0 | 2 | 0 | 37.753 | 26.85 | 27.38 | 26.779 | 22.297 | 22.417 | 15.659 | 1 | 0 | 54.196 | 53.988 | 43.391 | 23.96 | 0 | 0 | 53.141 | 32.512 | [5 empty] | 0 | 10.974 | 96 | 2.0365 | 1.8606 | 0.36657 | 0.22305 | 1.6375 | 80.4096
08/20/10 | 4:46 | 0 | 20.62 | 0 | 2 | 0 | 31.024 | 31.963 | 27.723 | 27.098 | 19.518 | 22.425 | 15.689 | 0 | 0 | 54.201 | 54.04 | 43.398 | 24.038 | 0 | 0 | 53.169 | 32.517 | [5 empty] | 0 | 3.926 | 97 | 2.0278 | 1.8523 | 0.36622 | 0.22305 | 1.6292 | 80.3465
08/20/10 | 4:47 | 0 | 20.591 | 0 | 2 | 0 | 28.199 | 34.017 | 27.429 | 27.454 | 18.475 | 22.417 | 15.634 | 0 | 0 | 54.173 | 53.988 | 43.391 | 24.033 | 0 | 0 | 53.118 | 32.512 | [5 empty] | 0 | 0.745 | 98 | 2.0438 | 1.8675 | 0.36687 | 0.22305 | 1.6445 | 80.4617
08/20/10 | 4:48 | 0 | 20.566 | 0 | 2 | 0 | 27.694 | 29.646 | 27.26 | 27.334 | 18.004 | 22.395 | 15.609 | 0 | 0 | 54.173 | 53.988 | 43.37 | 23.984 | 0 | 0 | 53.118 | 32.536 | [5 empty] | 0 | 0.36 | 99 | 2.0511 | 1.8744 | 0.36716 | 0.22305 | 1.6514 | 80.5135
08/20/10 | 4:49 | 0 | 20.62 | 0 | 3 | 0 | 27.554 | 28.302 | 27.049 | 27.145 | 17.937 | 22.425 | 15.566 | 1 | 0 | 54.224 | 53.993 | 43.444 | 24.014 | 0 | 0 | 53.169 | 32.565 | [5 empty] | 0 | 0.409 | 100 | 2.0636 | 1.8863 | 0.36767 | 0.22305 | 1.6633 | 80.6018
08/20/10 | 4:50 | 0 | 20.615 | 0 | 2 | 0 | 27.284 | 28.008 | 26.946 | 26.85 | 17.685 | 22.395 | 15.536 | 0 | 0 | 54.149 | 53.965 | 43.37 | 23.96 | 0 | 0 | 53.164 | 32.488 | [5 empty] | 0 | 0.434 | 101 | 2.0723 | 1.8946 | 0.36802 | 0.22305 | 1.6716 | 80.6627
08/20/10 | 4:51 | 0 | 20.591 | 0 | 2 | 0 | 26.971 | 27.814 | 27.334 | 26.755 | 17.389 | 22.371 | 15.46 | 0 | 0 | 54.173 | 53.988 | 43.415 | 23.984 | 0 | 0 | 53.141 | 32.488 | [5 empty] | 0 | 0.216 | 102 | 2.0944 | 1.9157 | 0.36892 | 0.22305 | 1.6926 | 80.8148
08/20/10 | 4:52 | 0 | 20.591 | 0 | 2 | 0 | 26.755 | 27.525 | 27.718 | 27.02 | 17.117 | 22.371 | 15.438 | 0 | 0 | 54.149 | 53.965 | 43.415 | 23.984 | 0 | 0 | 53.094 | 32.488 | [5 empty] | 0 | -0.265 | 103 | 2.1009 | 1.9218 | 0.36918 | 0.22305 | 1.6987 | 80.8582
08/20/10 | 4:53 | 0 | 20.566 | 0 | 2 | 0 | 26.73 | 27.26 | 28.03 | 27.38 | 16.795 | 22.417 | 15.413 | 0 | 0 | 54.149 | 53.944 | 43.37 | 23.96 | 0 | 0 | 53.118 | 32.536 | [5 empty] | 0 | -0.65 | 104 | 2.1081 | 1.9287 | 0.36947 | 0.22305 | 1.7056 | 80.9072
08/20/10 | 4:54 | 0 | 20.591 | 0 | 2 | 0 | 26.971 | 27.069 | 27.91 | 27.743 | 16.918 | 22.395 | 15.413 | 0 | 0 | 54.149 | 53.944 | 43.415 | 23.96 | 0 | 0 | 53.094 | 32.536 | [5 empty] | 0 | -0.772 | 105 | 2.1081 | 1.9287 | 0.36947 | 0.22305 | 1.7056 | 80.9072
08/20/10 | 4:55 | 0 | 20.591 | 0 | 2 | 0 | 27.334 | 27.189 | 27.669 | 27.814 | 16.795 | 22.417 | 15.387 | 0 | 0 | 54.149 | 53.944 | 43.415 | 23.96 | 0 | 0 | 53.003 | 32.536 | [5 empty] | 0 | -0.48 | 106 | 2.1157 | 1.9359 | 0.36978 | 0.22305 | 1.7128 | 80.9579
08/20/10 | 4:56 | 0 | 20.591 | 0 | 2 | 0 | 27.5 | 27.5 | 27.356 | 27.574 | 16.893 | 22.466 | 15.387 | 0 | 0 | 54.128 | 53.921 | 43.346 | 23.96 | 0 | 0 | 53.05 | 32.512 | [5 empty] | 0 | -0.074 | 107 | 2.1157 | 1.9359 | 0.36978 | 0.22305 | 1.7128 | 80.9579
08/20/10 | 4:57 | 0 | 20.642 | 0 | 3 | 0 | 27.456 | 27.77 | 27.167 | 27.311 | 16.649 | 22.493 | 15.44 | 0 | 0 | 54.154 | 53.946 | 43.396 | 24.011 | 0 | 0 | 53.099 | 32.539 | [5 empty] | 0 | 0.145 | 108 | 2.1003 | 1.9212 | 0.36916 | 0.22305 | 1.6982 | 80.8543
08/20/10 | 4:58 | 0 | 20.593 | 0 | 2 | 0 | 27.24 | 27.817 | 26.951 | 27.047 | 16.476 | 22.542 | 15.463 | 0 | 0 | 54.131 | 53.925 | 43.372 | 24.011 | 0 | 0 | 53.099 | 32.539 | [5 empty] | 0 | 0.193 | 109 | 2.0936 | 1.9148 | 0.36888 | 0.22305 | 1.6918 | 80.8088
08/20/10 | 4:59 | 0 | 20.649 | 0 | 2 | 0 | 27.029 | 27.704 | 26.885 | 26.885 | 16.732 | 22.621 | 15.621 | 0 | 0 | 54.161 | 53.956 | 43.451 | 24.043 | 0 | 0 | 53.129 | 32.546 | [5 empty] | 0 | 0.144 | 110 | 2.0476 | 1.8711 | 0.36702 | 0.22305 | 1.6481 | 80.4887
08/20/10 | 5:00 | 0 | 20.593 | 0 | 2 | 0 | 26.782 | 27.456 | 26.806 | 26.686 | 17.044 | 22.589 | 15.563 | 0 | 0 | 54.107 | 53.925 | 43.372 | 23.987 | 0 | 0 | 53.122 | 32.539 | [5 empty] | 0 | 0.096 | 111 | 2.0645 | 1.8872 | 0.3677 | 0.22305 | 1.6641 | 80.6079
08/20/10 | 5:01 | 0 | 20.593 | 0 | 2 | 0 | 26.564 | 27.216 | 26.708 | 26.613 | 16.823 | 22.638 | 15.611 | 0 | 0 | 54.084 | 53.902 | 43.348 | 24.011 | 0 | 0 | 53.099 | 32.563 | [5 empty] | 0 | -0.049 | 112 | 2.0505 | 1.8739 | 0.36714 | 0.22305 | 1.6508 | 80.5094
08/20/10 | 5:02 | 0 | 20.617 | 0 | 2 | 0 | 26.517 | 27.022 | 26.831 | 26.613 | 24.325 | 22.662 | 15.611 | 0 | 0 | 54.084 | 53.902 | 43.372 | 23.962 | 0 | 0 | 53.122 | 32.563 | [5 empty] | 0 | -0.096 | 113 | 2.0505 | 1.8739 | 0.36714 | 0.22305 | 1.6508 | 80.5094
08/20/10 | 5:03 | 0 | 20.625 | 0 | 2 | 0 | 38.562 | 26.885 | 26.885 | 26.669 | 21.611 | 22.719 | 15.669 | 0 | 0 | 54.114 | 53.932 | 43.379 | 24.018 | 0 | 0 | 53.106 | 32.594 | [5 empty] | 0 | 11.893 | 114 | 2.0336 | 1.8578 | 0.36645 | 0.22305 | 1.6348 | 80.3886
08/20/10 | 5:04 | 0 | 20.593 | 0 | 2 | 0 | 30.901 | 33.455 | 26.831 | 26.686 | 18.6 | 22.712 | 15.611 | 1 | 0 | 54.063 | 53.879 | 43.327 | 23.987 | 0 | 0 | 53.099 | 32.563 | [5 empty] | 0 | 4.215 | 115 | 2.0505 | 1.8739 | 0.36714 | 0.22305 | 1.6508 | 80.5094
08/20/10 | 5:05 | 0 | 20.617 | 0 | 3 | 0 | 27.961 | 34.067 | 26.757 | 26.662 | 17.663 | 22.758 | 15.636 | 0 | 0 | 54.063 | 53.902 | 43.327 | 24.011 | 0 | 0 | 53.099 | 32.539 | [5 empty] | 0 | 1.299 | 116 | 2.0432 | 1.867 | 0.36684 | 0.22305 | 1.6439 | 80.4576
08/20/10 | 5:06 | 0 | 20.625 | 0 | 2 | 0 | 27.199 | 29.511 | 26.765 | 26.645 | 17.449 | 22.765 | 15.621 | 0 | 0 | 54.093 | 53.886 | 43.379 | 23.994 | 0 | 0 | 53.062 | 32.546 | [5 empty] | 0 | 0.554 | 117 | 2.0476 | 1.8711 | 0.36702 | 0.22305 | 1.6481 | 80.4887
08/20/10 | 5:07 | 0 | 20.617 | 0 | 2 | 0 | 26.806 | 27.939 | 26.686 | 26.564 | 17.192 | 22.783 | 15.661 | 0 | 0 | 54.063 | 53.855 | 43.372 | 23.987 | 0 | 0 | 53.031 | 32.515 | [5 empty] | 0 | 0.242 | 118 | 2.0359 | 1.86 | 0.36655 | 0.22305 | 1.637 | 80.4054
08/20/10 | 5:08 | 0 | 20.593 | 0 | 2 | 0 | 26.662 | 27.407 | 26.686 | 26.517 | 17.489 | 22.807 | 15.661 | 0 | 0 | 54.04 | 53.855 | 43.348 | 24.011 | 0 | 0 | 53.031 | 32.49 | [5 empty] | 0 | 0.145 | 119 | 2.0359 | 1.86 | 0.36655 | 0.22305 | 1.637 | 80.4054
08/20/10 | 5:09 | 0 | 20.568 | 0 | 2 | 0 | 26.517 | 27.118 | 27.022 | 26.468 | 17.268 | 22.758 | 15.785 | 0 | 0 | 54.04 | 53.855 | 43.327 | 23.987 | 0 | 0 | 53.008 | 32.49 | [5 empty] | 0 | 0.049 | 120 | 1.9998 | 1.8257 | 0.36509 | 0.22305 | 1.6027 | 80.1409
08/20/10 | 5:10 | 0 | 20.568 | 0 | 2 | 0 | 31.046 | 26.976 | 27.262 | 26.733 | 26.012 | 22.758 | 15.661 | 0 | 0 | 54.063 | 53.832 | 43.348 | 23.987 | 0 | 0 | 53.031 | 32.515 | [5 empty] | 0 | 4.313 | 121 | 2.0359 | 1.86 | 0.36655 | 0.22305 | 1.637 | 80.4054
08/20/10 | 5:11 | 0 | 20.625 | 0 | 2 | 0 | 35.273 | 27.463 | 27.728 | 27.007 | 19.596 | 22.79 | 15.769 | 1 | 0 | 54.07 | 53.862 | 43.358 | 24.018 | 0 | 0 | 53.062 | 32.546 | [5 empty] | 0 | 8.266 | 122 | 2.0045 | 1.8301 | 0.36527 | 0.22305 | 1.6071 | 80.1755
08/20/10 | 5:12 | 0 | 20.568 | 0 | 2 | 0 | 29.432 | 36.251 | 27.625 | 27.432 | 18.651 | 22.758 | 15.759 | 0 | 0 | 54.016 | 53.832 | 43.279 | 23.987 | 0 | 0 | 53.076 | 32.563 | [5 empty] | 0 | 2 | 123 | 2.0074 | 1.8329 | 0.36539 | 0.22305 | 1.6099 | 80.1971
08/20/10 | 5:13 | 0 | 20.625 | 0 | 2 | 0 | 28.018 | 31.921 | 27.439 | 27.559 | 18.04 | 22.864 | 15.769 | 0 | 0 | 54.07 | 53.841 | 43.358 | 24.043 | 0 | 0 | 53.062 | 32.594 | [5 empty] | 0 | 0.459 | 124 | 2.0045 | 1.8301 | 0.36527 | 0.22305 | 1.6071 | 80.1755
08/20/10 | 5:14 | 0 | 20.593 | 0 | 3 | 0 | 27.745 | 28.925 | 27.24 | 27.311 | 17.934 | 22.783 | 15.81 | 0 | 0 | 53.993 | 53.832 | 43.303 | 24.011 | 0 | 0 | 53.031 | 32.539 | [5 empty] | 0 | 0.434 | 125 | 1.9925 | 1.8188 | 0.36479 | 0.22305 | 1.5957 | 80.0864
08/20/10 | 5:15 | 0 | 20.593 | 0 | 2 | 0 | 27.527 | 28.251 | 26.998 | 27.118 | 17.836 | 22.758 | 15.835 | 0 | 0 | 54.04 | 53.811 | 43.372 | 23.987 | 0 | 0 | 52.985 | 32.515 | [5 empty] | 0 | 0.409 | 126 | 1.9852 | 1.8119 | 0.3645 | 0.22305 | 1.5888 | 80.0315
08/20/10 | 5:16 | 0 | 20.568 | 0 | 2 | 0 | 27.24 | 28.035 | 27.216 | 26.853 | 17.836 | 22.807 | 15.895 | 1 | 0 | 54.002 | 53.797 | 43.336 | 23.999 | 0 | 0 | 53.041 | 32.502 | [5 empty] | 0 | 0.387 | 127 | 1.9678 | 1.7953 | 0.36379 | 0.22305 | 1.5722 | 79.8981
08/20/10 | 5:17 | 0 | 20.554 | 0 | 2 | 0 | 26.958 | 27.731 | 27.586 | 26.887 | 17.499 | 22.792 | 15.993 | 0 | 0 | 54 | 53.794 | 43.334 | 23.996 | 0 | 0 | 53.015 | 32.451 | [5 empty] | 0 | 0.071 | 128 | 1.9392 | 1.7681 | 0.36263 | 0.22305 | 1.5451 | 79.6751
08/20/10 | 5:18 | 0 | 20.554 | 0 | 2 | 0 | 26.767 | 27.488 | 27.947 | 27.297 | 17.695 | 22.792 | 16.066 | 0 | 0 | 54 | 53.794 | 43.334 | 23.996 | 0 | 0 | 52.992 | 32.475 | [5 empty] | 0 | -0.53 | 129 | 1.918 | 1.7479 | 0.36177 | 0.22305 | 1.5249 | 79.5046
08/20/10 | 5:19 | 0 | 20.554 | 0 | 2 | 0 | 26.912 | 27.248 | 28.165 | 27.657 | 17.72 | 22.792 | 16.041 | 0 | 0 | 53.977 | 53.794 | 43.286 | 23.972 | 0 | 0 | 52.992 | 32.5 | [5 empty] | 0 | -0.745 | 130 | 1.9253 | 1.7549 | 0.36206 | 0.22305 | 1.5318 | 79.5634
08/20/10 | 5:20 | 0 | 20.554 | 0 | 2 | 0 | 27.201 | 27.201 | 27.922 | 27.971 | 17.673 | 22.817 | 16.116 | 0 | 0 | 53.977 | 53.748 | 43.334 | 23.996 | 0 | 0 | 52.922 | 32.524 | [5 empty] | 0 | -0.77 | 131 | 1.9034 | 1.7341 | 0.36118 | 0.22305 | 1.511 | 79.3856
08/20/10 | 5:21 | 0 | 20.554 | 1 | 2 | 0 | 27.537 | 27.417 | 27.657 | 27.875 | 17.771 | 22.839 | 16.116 | 0 | 0 | 53.977 | 53.771 | 43.31 | 23.972 | 0 | 0 | 52.945 | 32.524 | [5 empty] | 0 | -0.338 | 132 | 1.9034 | 1.7341 | 0.36118 | 0.22305 | 1.511 | 79.3856
08/20/10 | 5:22 | 0 | 20.554 | 0 | 3 | 0 | 27.657 | 27.706 | 27.417 | 27.562 | 17.821 | 22.817 | 16.116 | 0 | 0 | 53.956 | 53.771 | 43.262 | 24.021 | 0 | 0 | 52.968 | 32.5 | [5 empty] | 0 | 0.095 | 133 | 1.9034 | 1.7341 | 0.36118 | 0.22305 | 1.511 | 79.3856
08/20/10 | 5:23 | 0 | 20.554 | 0 | 2 | 0 | 27.513 | 27.875 | 27.177 | 27.297 | 17.969 | 22.792 | 16.214 | 0 | 0 | 53.956 | 53.724 | 43.286 | 23.972 | 0 | 0 | 52.992 | 32.475 | [5 empty] | 0 | 0.216 | 134 | 1.8749 | 1.707 | 0.36002 | 0.22305 | 1.4839 | 79.1471
08/20/10 | 5:24 | 0 | 20.529 | 0 | 2 | 0 | 27.248 | 27.875 | 26.983 | 27.056 | 17.992 | 22.792 | 16.313 | 0 | 0 | 53.956 | 53.724 | 43.286 | 23.996 | 0 | 0 | 52.992 | 32.426 | [5 empty] | 0 | 0.192 | 135 | 1.8461 | 1.6796 | 0.35885 | 0.22305 | 1.4565 | 78.8987
08/20/10 | 5:25 | 0 | 20.529 | 0 | 2 | 0 | 26.983 | 27.586 | 26.863 | 26.863 | 18.364 | 22.864 | 16.338 | 0 | 0 | 53.932 | 53.724 | 43.31 | 23.972 | 0 | 0 | 52.992 | 32.451 | [5 empty] | 0 | 0.12 | 136 | 1.8388 | 1.6726 | 0.35856 | 0.22305 | 1.4496 | 78.8348
08/20/10 | 5:26 | 0 | 20.583 | 0 | 2 | 0 | 26.821 | 27.471 | 26.868 | 26.772 | 18.097 | 22.797 | 16.343 | 0 | 0 | 53.96 | 53.752 | 43.339 | 24.001 | 0 | 0 | 53.043 | 32.529 | [5 empty] | 0 | 0.049 | 137 | 1.8373 | 1.6713 | 0.3585 | 0.22305 | 1.4482 | 78.8219
08/20/10 | 5:27 | 0 | 20.505 | 0 | 2 | 0 | 26.598 | 27.223 | 26.838 | 26.694 | 18.241 | 22.839 | 16.388 | 0 | 0 | 53.932 | 53.68 | 43.286 | 23.972 | 0 | 0 | 52.992 | 32.475 | [5 empty] | 0 | -0.096 | 138 | 1.8242 | 1.6588 | 0.35797 | 0.22305 | 1.4358 | 78.7053
08/20/10 | 5:28 | 0 | 20.529 | 0 | 2 | 0 | 26.524 | 27.032 | 26.934 | 26.718 | 18.19 | 22.768 | 16.363 | 0 | 0 | 53.932 | 53.701 | 43.286 | 23.972 | 0 | 0 | 53.015 | 32.5 | [5 empty] | 0 | -0.194 | 139 | 1.8315 | 1.6657 | 0.35826 | 0.22305 | 1.4427 | 78.7703
08/20/10 | 5:29 | 0 | 20.554 | 0 | 2 | 0 | 26.502 | 26.863 | 26.958 | 26.718 | 18.216 | 22.768 | 16.388 | 0 | 0 | 53.909 | 53.701 | 43.286 | 23.972 | 0 | 0 | 53.059 | 32.524 | [5 empty] | 0 | -0.216 | 140 | 1.8242 | 1.6588 | 0.35797 | 0.22305 | 1.4358 | 78.7053
08/20/10 | 5:30 | 0 | 20.544 | 0 | 3 | 0 | 26.49 | 26.779 | 26.877 | 26.733 | 18.304 | 22.734 | 16.378 | 0 | 0 | 53.853 | 53.647 | 43.205 | 23.938 | 0 | 0 | 53.006 | 32.466 | [5 empty] | 0 | -0.243 | 141 | 1.8271 | 1.6616 | 0.35809 | 0.22305 | 1.4385 | 78.7313
08/20/10 | 5:31 | 0 | 20.554 | 0 | 2 | 0 | 26.524 | 26.814 | 26.792 | 26.718 | 18.289 | 22.768 | 16.363 | 0 | 0 | 53.862 | 53.701 | 43.217 | 23.972 | 0 | 0 | 52.992 | 32.524 | [5 empty] | 0 | -0.194 | 142 | 1.8315 | 1.6657 | 0.35826 | 0.22305 | 1.4427 | 78.7703
08/20/10 | 5:32 | 0 | 20.519 | 0 | 2 | 0 | 26.468 | 26.779 | 26.635 | 26.613 | 18.155 | 22.638 | 16.378 | 0 | 0 | 53.853 | 53.647 | 43.205 | 23.938 | 0 | 0 | 52.959 | 32.466 | [5 empty] | 0 | -0.145 | 143 | 1.8271 | 1.6616 | 0.35809 | 0.22305 | 1.4385 | 78.7313
08/20/10 | 5:33 | 0 | 20.554 | 0 | 2 | 0 | 26.453 | 26.838 | 26.573 | 26.502 | 24.72 | 22.672 | 16.413 | 0 | 0 | 53.839 | 53.68 | 43.238 | 23.972 | 0 | 0 | 52.968 | 32.524 | [5 empty] | 0 | -0.049 | 144 | 1.8169 | 1.6519 | 0.35767 | 0.22305 | 1.4288 | 78.6398
08/20/10 | 5:34 | 1 | 20.578 | 0 | 2 | 0 | 38.375 | 26.792 | 26.502 | 26.404 | 21.875 | 22.672 | 16.388 | 0 | 0 | 53.862 | 53.657 | 43.193 | 23.947 | 0 | 0 | 52.968 | 32.5 | [5 empty] | 20.578 | 11.971 | 145 | 1.8242 | 1.6588 | 0.35797 | 0.22305 | 1.4358 | 78.7053
08/20/10 | 5:35 | 0 | 20.554 | 0 | 2 | 0 | 30.886 | 32.735 | 26.382 | 26.333 | 19.598 | 22.694 | 16.413 | 0 | 0 | 53.862 | 53.657 | 43.238 | 23.972 | 0 | 0 | 52.945 | 32.451 | [5 empty] | 0 | 4.553 | 146 | 1.8169 | 1.6519 | 0.35767 | 0.22305 | 1.4288 | 78.6398
08/20/10 | 5:36 | 0 | 20.578 | 0 | 2 | 0 | 27.755 | 34.074 | 26.358 | 26.284 | 18.635 | 22.623 | 16.436 | 1 | 0 | 53.818 | 53.659 | 43.193 | 23.947 | 0 | 0 | 52.877 | 32.451 | [5 empty] | 0 | 1.471 | 147 | 1.8102 | 1.6455 | 0.3574 | 0.22305 | 1.4225 | 78.579
08/20/10 | 5:37 | 0 | 20.605 | 0 | 2 | 0 | 26.819 | 29.371 | 26.385 | 26.191 | 25.036 | 22.675 | 16.441 | 0 | 0 | 53.89 | 53.685 | 43.219 | 23.999 | 0 | 0 | 52.996 | 32.502 | [5 empty] | 0 | 0.628 | 148 | 1.8088 | 1.6441 | 0.35734 | 0.22305 | 1.4211 | 78.5658
08/20/10 | 5:38 | 0 | 20.573 | 0 | 3 | 0 | 37.902 | 27.581 | 26.424 | 26.159 | 22.184 | 22.618 | 16.481 | 0 | 0 | 53.813 | 53.631 | 43.212 | 23.967 | 0 | 0 | 52.943 | 32.495 | [5 empty] | 0 | 11.743 | 149 | 1.7971 | 1.6331 | 0.35687 | 0.22305 | 1.41 | 78.4589
08/20/10 | 5:39 | 0 | 20.63 | 0 | 2 | 0 | 30.455 | 33.232 | 26.48 | 26.264 | 19.478 | 22.626 | 16.514 | 1 | 0 | 53.844 | 53.638 | 43.291 | 23.974 | 0 | 0 | 52.973 | 32.527 | [5 empty] | 0 | 4.191 | 150 | 1.7875 | 1.6239 | 0.35648 | 0.22305 | 1.4009 | 78.3697
08/20/10 | 5:40 | 0 | 20.63 | 0 | 2 | 0 | 27.662 | 33.701 | 26.819 | 26.289 | 18.291 | 22.626 | 16.489 | 0 | 0 | 53.867 | 53.661 | 43.291 | 23.999 | 0 | 0 | 52.95 | 32.478 | [5 empty] | 0 | 1.373 | 151 | 1.7948 | 1.6308 | 0.35678 | 0.22305 | 1.4078 | 78.4374
08/20/10 | 5:41 | 0 | 20.63 | 0 | 2 | 0 | 26.841 | 29.155 | 27.155 | 26.456 | 18.12 | 22.65 | 16.514 | 0 | 0 | 53.867 | 53.638 | 43.267 | 23.903 | 0 | 0 | 52.926 | 32.478 | [5 empty] | 0 | 0.385 | 152 | 1.7875 | 1.6239 | 0.35648 | 0.22305 | 1.4009 | 78.3697
08/20/10 | 5:42 | 0 | 20.605 | 0 | 2 | 0 | 26.649 | 27.613 | 27.638 | 26.819 | 18.417 | 22.626 | 16.539 | 0 | 0 | 53.844 | 53.638 | 43.243 | 23.974 | 0 | 0 | 52.95 | 32.478 | [5 empty] | 0 | -0.17 | 153 | 1.7802 | 1.617 | 0.35619 | 0.22305 | 1.394 | 78.3015
08/20/10 | 5:43 | 0 | 20.63 | 0 | 2 | 0 | 26.721 | 27.155 | 27.758 | 27.275 | 18.193 | 22.601 | 16.539 | 0 | 0 | 53.844 | 53.638 | 43.267 | 23.952 | 0 | 0 | 52.903 | 32.502 | [5 empty] | 0 | -0.554 | 154 | 1.7802 | 1.617 | 0.35619 | 0.22305 | 1.394 | 78.3015
08/20/10 | 5:44 | 0 | 20.605 | 0 | 2 | 0 | 26.985 | 27.083 | 27.973 | 27.564 | 17.871 | 22.626 | 16.514 | 0 | 0 | 53.867 | 53.638 | 43.267 | 23.974 | 0 | 0 | 52.882 | 32.502 | [5 empty] | 0 | -0.579 | 155 | 1.7875 | 1.6239 | 0.35648 | 0.22305 | 1.4009 | 78.3697
08/20/10 | 5:45 | 0 | 20.605 | 0 | 2 | 0 | 27.253 | 27.253 | 28.143 | 27.758 | 18.12 | 22.675 | 16.514 | 0 | 0 | 53.867 | 53.615 | 43.291 | 23.952 | 0 | 0 | 52.859 | 32.478 | [5 empty] | 0 | -0.505 | 156 | 1.7875 | 1.6239 | 0.35648 | 0.22305 | 1.4009 | 78.3697
08/20/10 | 5:46 | 0 | 20.605 | 0 | 3 | 0 | 27.444 | 27.493 | 28.312 | 27.878 | 18.243 | 22.579 | 16.539 | 0 | 0 | 53.867 | 53.638 | 43.267 | 23.928 | 0 | 0 | 52.835 | 32.478 | [5 empty] | 0 | -0.434 | 157 | 1.7802 | 1.617 | 0.35619 | 0.22305 | 1.394 | 78.3015
08/20/10 | 5:47 | 0 | 20.605 | 0 | 2 | 0 | 27.517 | 27.589 | 27.829 | 28.118 | 18.291 | 22.626 | 16.564 | 0 | 0 | 53.844 | 53.615 | 43.267 | 23.928 | 0 | 0 | 52.835 | 32.502 | [5 empty] | 0 | -0.601 | 158 | 1.773 | 1.6101 | 0.35589 | 0.22305 | 1.387 | 78.2327
08/20/10 | 5:48 | 0 | 20.605 | 0 | 2 | 0 | 27.733 | 27.804 | 27.493 | 27.902 | 18.366 | 22.626 | 16.587 | 0 | 0 | 53.844 | 53.615 | 43.267 | 23.903 | 0 | 0 | 52.859 | 32.527 | [5 empty] | 0 | -0.169 | 159 | 1.7663 | 1.6037 | 0.35562 | 0.22305 | 1.3807 | 78.1689
08/20/10 | 5:49 | 0 | 20.573 | 0 | 2 | 0 | 27.75 | 27.942 | 27.147 | 27.437 | 18.211 | 22.594 | 16.579 | 0 | 0 | 53.79 | 53.561 | 43.236 | 23.896 | 0 | 0 | 52.782 | 32.52 | [5 empty] | 0 | 0.313 | 160 | 1.7686 | 1.6059 | 0.35572 | 0.22305 | 1.3829 | 78.1911
08/20/10 | 5:50 | 0 | 20.549 | 0 | 2 | 0 | 27.412 | 28.04 | 26.953 | 27.076 | 18.185 | 22.618 | 16.604 | 0 | 0 | 53.769 | 53.538 | 43.236 | 23.847 | 0 | 0 | 52.737 | 32.52 | [5 empty] | 0 | 0.336 | 161 | 1.7613 | 1.599 | 0.35542 | 0.22305 | 1.376 | 78.1214
08/20/10 | 5:51 | 0 | 20.605 | 0 | 2 | 0 | 27.108 | 27.927 | 27.01 | 26.89 | 18.168 | 22.65 | 16.637 | 0 | 0 | 53.776 | 53.591 | 43.219 | 23.928 | 0 | 0 | 52.768 | 32.551 | [5 empty] | 0 | 0.218 | 162 | 1.7517 | 1.5899 | 0.35503 | 0.22305 | 1.3668 | 78.0285
08/20/10 | 5:52 | 0 | 20.605 | 0 | 2 | 0 | 26.819 | 27.589 | 26.963 | 26.77 | 18.366 | 22.626 | 16.662 | 0 | 0 | 53.799 | 53.568 | 43.243 | 23.903 | 0 | 0 | 52.768 | 32.551 | [5 empty] | 0 | 0.049 | 163 | 1.7444 | 1.583 | 0.35474 | 0.22305 | 1.3599 | 77.9575
08/20/10 | 5:53 | 0 | 20.605 | 0 | 2 | 0 | 26.674 | 27.253 | 27.01 | 26.745 | 18.366 | 22.601 | 16.76 | 1 | 0 | 53.776 | 53.547 | 43.219 | 23.879 | 0 | 0 | 52.744 | 32.527 | [5 empty] | 0 | -0.071 | 164 | 1.7159 | 1.5558 | 0.35358 | 0.22305 | 1.3328 | 77.6731
08/20/10 | 5:54 | 0 | 20.605 | 0 | 3 | 0 | 26.625 | 27.059 | 27.01 | 26.77 | 18.243 | 22.601 | 16.76 | 0 | 0 | 53.752 | 53.547 | 43.195 | 23.879 | 0 | 0 | 52.721 | 32.527 | [5 empty] | 0 | -0.145 | 165 | 1.7159 | 1.5558 | 0.35358 | 0.22305 | 1.3328 | 77.6731
08/20/10 | 5:55 | 0 | 20.605 | 0 | 2 | 0 | 26.576 | 26.963 | 27.01 | 26.819 | 18.268 | 22.626 | 16.835 | 0 | 0 | 53.776 | 53.524 | 43.195 | 23.879 | 0 | 0 | 52.721 | 32.527 | [5 empty] | 0 | -0.243 | 166 | 1.694 | 1.5351 | 0.3527 | 0.22305 | 1.312 | 77.449
08/20/10 | 5:56 | 0 | 20.605 | 0 | 2 | 0 | 26.576 | 26.914 | 26.939 | 26.865 | 18.218 | 22.65 | 16.861 | 0 | 0 | 53.713 | 53.507 | 43.181 | 23.866 | 0 | 0 | 52.705 | 32.512 | [5 empty] | 0 | -0.289 | 167 | 1.6865 | 1.5279 | 0.35239 | 0.22305 | 1.3048 | 77.37
08/20/10 | 5:57 | 0 | 20.559 | 0 | 2 | 0 | 26.578 | 26.868 | 26.868 | 26.794 | 18.294 | 22.533 | 16.788 | 0 | 0 | 53.727 | 53.498 | 43.171 | 23.881 | 0 | 0 | 52.695 | 32.527 | [5 empty] | 0 | -0.216 | 168 | 1.7077 | 1.5481 | 0.35325 | 0.22305 | 1.325 | 77.5901
08/20/10 | 5:58 | 0 | 20.551 | 0 | 2 | 0 | 26.546 | 26.86 | 26.716 | 26.716 | 18.213 | 22.547 | 16.856 | 0 | 0 | 53.673 | 53.468 | 43.14 | 23.874 | 0 | 0 | 52.641 | 32.448 | [5 empty] | 0 | -0.17 | 169 | 1.6879 | 1.5293 | 0.35245 | 0.22305 | 1.3062 | 77.3852
08/20/10 | 5:59 | 0 | 20.527 | 0 | 2 | 0 | 26.497 | 26.836 | 26.595 | 26.546 | 18.409 | 22.547 | 17.001 | 0 | 0 | 53.673 | 53.444 | 43.095 | 23.825 | 0 | 0 | 52.665 | 32.424 | [5 empty] | 0 | -0.049 | 170 | 1.6457 | 1.4891 | 0.35074 | 0.22305 | 1.2661 | 76.9319
08/20/10 | 6:00 | 0 | 20.583 | 0 | 2 | 0 | 26.434 | 26.843 | 26.507 | 26.458 | 18.419 | 22.628 | 16.986 | 0 | 0 | 53.68 | 53.451 | 43.147 | 23.857 | 0 | 0 | 52.695 | 32.456 | [5 empty] | 0 | -0.024 | 171 | 1.6501 | 1.4933 | 0.35091 | 0.22305 | 1.2702 | 76.9799
08/20/10 | 6:01 | 0 | 20.527 | 0 | 3 | 0 | 26.306 | 26.762 | 26.402 | 26.331 | 18.336 | 22.547 | 16.979 | 0 | 0 | 53.65 | 53.398 | 43.116 | 23.776 | 0 | 0 | 52.618 | 32.448 | [5 empty] | 0 | -0.025 | 172 | 1.6521 | 1.4952 | 0.351 | 0.22305 | 1.2722 | 77.0022
08/20/10 | 6:02 | 0 | 20.527 | 0 | 2 | 0 | 26.186 | 26.667 | 26.353 | 26.233 | 18.409 | 22.596 | 17.026 | 0 | 0 | 53.629 | 53.398 | 43.071 | 23.825 | 0 | 0 | 52.597 | 32.47 | [5 empty] | 0 | -0.047 | 173 | 1.6384 | 1.4822 | 0.35044 | 0.22305 | 1.2592 | 76.8514
08/20/10 | 6:03 | 0 | 20.527 | 0 | 2 | 0 | 26.066 | 26.522 | 26.282 | 26.186 | 18.336 | 22.572 | 17.052 | 0 | 0 | 53.629 | 53.398 | 43.047 | 23.874 | 0 | 0 | 52.618 | 32.47 | [5 empty] | 0 | -0.12 | 174 | 1.6309 | 1.475 | 0.35013 | 0.22305 | 1.252 | 76.7669
08/20/10 | 6:04 | 0 | 20.502 | 0 | 2 | 0 | 25.992 | 26.426 | 26.257 | 26.137 | 18.93 | 22.645 | 17.077 | 0 | 0 | 53.629 | 53.377 | 43.071 | 23.874 | 0 | 0 | 52.597 | 32.448 | [5 empty] | 0 | -0.145 | 175 | 1.6236 | 1.4681 | 0.34984 | 0.22305 | 1.245 | 76.6849
08/20/10 | 6:05 | 0 | 20.559 | 0 | 2 | 0 | 26.12 | 26.363 | 26.289 | 26.098 | 24.989 | 22.628 | 17.135 | 0 | 0 | 53.636 | 53.428 | 43.102 | 23.857 | 0 | 0 | 52.649 | 32.456 | [5 empty] | 0 | 0.022 | 176 | 1.6067 | 1.452 | 0.34916 | 0.22305 | 1.229 | 76.4917
08/20/10 | 6:06 | 0 | 20.527 | 0 | 2 | 0 | 37.385 | 26.257 | 26.186 | 26.066 | 21.512 | 22.621 | 17.175 | 0 | 0 | 53.582 | 53.377 | 43.047 | 23.92 | 0 | 0 | 52.574 | 32.424 | [5 empty] | 0 | 11.319 | 177 | 1.595 | 1.441 | 0.34868 | 0.22305 | 1.2179 | 76.3562
08/20/10 | 6:07 | 0 | 20.559 | 0 | 2 | 0 | 29.925 | 33.538 | 26.12 | 26.098 | 19.357 | 22.677 | 17.208 | 0 | 0 | 53.612 | 53.384 | 43.078 | 23.952 | 0 | 0 | 52.627 | 32.456 | [5 empty] | 0 | 3.827 | 178 | 1.5854 | 1.4318 | 0.34829 | 0.22305 | 1.2088 | 76.2428
08/20/10 | 6:08 | 0 | 20.527 | 0 | 2 | 0 | 27.245 | 32.871 | 26.112 | 25.968 | 19.226 | 22.596 | 17.225 | 0 | 0 | 53.559 | 53.353 | 43.023 | 23.945 | 0 | 0 | 52.597 | 32.424 | [5 empty] | 0 | 1.277 | 179 | 1.5805 | 1.4271 | 0.34809 | 0.22305 | 1.2041 | 76.1839
08/20/10 | 6:09 | 0 | 20.551 | 0 | 3 | 0 | 26.451 | 28.618 | 26.112 | 25.968 | 19.299 | 22.596 | 17.25 | 0 | 0 | 53.582 | 53.353 | 43.071 | 23.994 | 0 | 0 | 52.641 | 32.399 | [5 empty] | 0 | 0.483 | 180 | 1.5732 | 1.4202 | 0.3478 | 0.22305 | 1.1972 | 76.0966
08/20/10 | 6:10 | 0 | 20.551 | 0 | 2 | 0 | 26.161 | 27.15 | 26.112 | 25.921 | 19.397 | 22.645 | 17.298 | 0 | 0 | 53.582 | 53.377 | 43.047 | 24.018 | 0 | 0 | 52.618 | 32.399 | [5 empty] | 0 | 0.24 | 181 | 1.5592 | 1.4069 | 0.34723 | 0.22305 | 1.1839 | 75.9266
08/20/10 | 6:11 | 0 | 20.559 | 0 | 2 | 0 | 26.169 | 26.723 | 26.169 | 25.953 | 25.279 | 22.724 | 17.406 | 0 | 0 | 53.589 | 53.36 | 43.078 | 24.026 | 0 | 0 | 52.604 | 32.456 | [5 empty] | 0 | 0.216 | 182 | 1.5278 | 1.377 | 0.34596 | 0.22305 | 1.154 | 75.5329
08/20/10 | 6:12 | 0 | 20.534 | 0 | 2 | 0 | 37.954 | 26.483 | 26.529 | 25.975 | 21.593 | 22.748 | 17.431 | 1 | 0 | 53.589 | 53.36 | 43.078 | 23.977 | 0 | 0 | 52.604 | 32.456 | [5 empty] | 0 | 11.979 | 183 | 1.5205 | 1.3701 | 0.34566 | 0.22305 | 1.1471 | 75.4394
08/20/10 | 6:13 | 0 | 20.559 | 0 | 2 | 0 | 30.215 | 33.608 | 26.868 | 26.218 | 20.269 | 22.724 | 17.479 | 0 | 0 | 53.589 | 53.36 | 43.03 | 24.026 | 0 | 0 | 52.604 | 32.407 | [5 empty] | 0 | 3.997 | 184 | 1.5065 | 1.3568 | 0.3451 | 0.22305 | 1.1338 | 75.2574
08/20/10 | 6:14 | 0 | 20.527 | 0 | 2 | 0 | 27.437 | 33.366 | 27.196 | 26.546 | 19.52 | 22.765 | 17.446 | 0 | 0 | 53.535 | 53.307 | 43.023 | 23.994 | 0 | 0 | 52.574 | 32.424 | [5 empty] | 0 | 0.891 | 185 | 1.5161 | 1.3659 | 0.34549 | 0.22305 | 1.1429 | 75.3829
08/20/10 | 6:15 | 0 | 20.559 | 0 | 2 | 0 | 26.892 | 28.891 | 27.228 | 26.963 | 19.628 | 22.822 | 17.529 | 1 | 0 | 53.589 | 53.337 | 43.078 | 24.001 | 0 | 0 | 52.604 | 32.456 | [5 empty] | 0 | -0.071 | 186 | 1.492 | 1.343 | 0.34451 | 0.22305 | 1.1199 | 75.0642
08/20/10 | 6:16 | 0 | 20.559 | 0 | 3 | 0 | 26.892 | 27.493 | 27.012 | 27.037 | 19.628 | 22.797 | 17.602 | 0 | 0 | 53.57 | 53.339 | 43.056 | 24.026 | 0 | 0 | 52.606 | 32.431 | [5 empty] | 0 | -0.145 | 187 | 1.4707 | 1.3228 | 0.34364 | 0.22305 | 1.0997 | 74.7753
08/20/10 | 6:17 | 0 | 20.541 | 0 | 2 | 0 | 26.995 | 27.26 | 26.875 | 26.875 | 19.513 | 22.827 | 17.66 | 0 | 0 | 53.554 | 53.323 | 43.063 | 23.984 | 0 | 0 | 52.59 | 32.392 | [5 empty] | 0 | 0.12 | 188 | 1.4538 | 1.3067 | 0.34296 | 0.22305 | 1.0837 | 74.5397
08/20/10 | 6:18 | 0 | 20.595 | 0 | 2 | 0 | 26.976 | 27.363 | 27.265 | 26.76 | 19.493 | 22.834 | 17.69 | 0 | 0 | 53.582 | 53.33 | 43.068 | 24.063 | 0 | 0 | 52.595 | 32.443 | [5 empty] | 0 | 0.216 | 189 | 1.4451 | 1.2984 | 0.34261 | 0.22305 | 1.0754 | 74.4156
08/20/10 | 6:19 | 0 | 20.566 | 0 | 2 | 0 | 26.681 | 27.284 | 27.478 | 26.924 | 19.611 | 22.851 | 17.758 | 0 | 0 | 53.554 | 53.302 | 43.063 | 24.033 | 0 | 0 | 52.567 | 32.392 | [5 empty] | 0 | -0.243 | 190 | 1.4253 | 1.2796 | 0.3418 | 0.22305 | 1.0565 | 74.1289
08/20/10 | 6:20 | 0 | 20.571 | 0 | 2 | 0 | 26.711 | 27.218 | 27.794 | 27.314 | 19.468 | 22.881 | 17.864 | 0 | 0 | 53.582 | 53.33 | 43.092 | 24.085 | 0 | 0 | 52.55 | 32.443 | [5 empty] | 0 | -0.603 | 191 | 1.3944 | 1.2502 | 0.34055 | 0.22305 | 1.0272 | 73.6657
08/20/10 | 6:21 | 0 | 20.595 | 0 | 2 | 0 | 26.953 | 27.049 | 27.65 | 27.65 | 19.789 | 22.905 | 17.962 | 0 | 0 | 53.559 | 53.307 | 43.044 | 24.109 | 0 | 0 | 52.504 | 32.421 | [5 empty] | 0 | -0.697 | 192 | 1.3659 | 1.2231 | 0.3394 | 0.22305 | 1.0001 | 73.2188
08/20/10 | 6:22 | 0 | 20.571 | 0 | 2 | 0 | 27.218 | 27.145 | 27.338 | 27.579 | 19.985 | 22.93 | 18.035 | 0 | 0 | 53.559 | 53.307 | 43.092 | 24.085 | 0 | 0 | 52.504 | 32.397 | [5 empty] | 0 | -0.361 | 193 | 1.3446 | 1.2029 | 0.33854 | 0.22305 | 0.97986 | 72.8736
08/20/10 | 6:23 | 0 | 20.571 | 0 | 2 | 0 | 27.385 | 27.385 | 27.098 | 27.24 | 19.789 | 22.905 | 18.11 | 0 | 0 | 53.512 | 53.307 | 43.044 | 24.134 | 0 | 0 | 52.595 | 32.397 | [5 empty] | 0 | 0.145 | 194 | 1.3228 | 1.1822 | 0.33765 | 0.22305 | 0.9591 | 72.5073
08/20/10 | 6:24 | 0 | 20.571 | 0 | 3 | 0 | 27.24 | 27.579 | 26.929 | 27.025 | 19.837 | 22.856 | 18.158 | 0 | 0 | 53.559 | 53.283 | 43.092 | 24.134 | 0 | 0 | 52.641 | 32.421 | [5 empty] | 0 | 0.215 | 195 | 1.3088 | 1.1689 | 0.33708 | 0.22305 | 0.94582 | 72.2665
08/20/10 | 6:25 | 0 | 20.571 | 0 | 2 | 0 | 26.953 | 27.579 | 26.735 | 26.831 | 19.739 | 22.905 | 18.183 | 0 | 0 | 53.535 | 53.307 | 43.068 | 24.134 | 0 | 0 | 52.595 | 32.421 | [5 empty] | 0 | 0.122 | 196 | 1.3015 | 1.1619 | 0.33679 | 0.22305 | 0.9389 | 72.1391
08/20/10 | 6:26 | 0 | 20.571 | 0 | 2 | 0 | 26.76 | 27.385 | 26.664 | 26.664 | 20.209 | 22.881 | 18.306 | 0 | 0 | 53.512 | 53.26 | 43.092 | 24.109 | 0 | 0 | 52.527 | 32.421 | [5 empty] | 0 | 0.096 | 197 | 1.2657 | 1.1279 | 0.33534 | 0.22305 | 0.90485 | 71.4906
08/20/10 | 6:27 | 0 | 20.595 | 0 | 2 | 0 | 26.544 | 27.098 | 26.64 | 26.566 | 19.913 | 22.881 | 18.356 | 0 | 0 | 53.489 | 53.283 | 43.044 | 24.134 | 0 | 0 | 52.527 | 32.397 | [5 empty] | 0 | -0.022 | 198 | 1.2511 | 1.1141 | 0.33475 | 0.22305 | 0.89101 | 71.2163
08/20/10 | 6:28 | 0 | 20.595 | 0 | 2 | 0 | 26.446 | 26.929 | 26.664 | 26.446 | 20.306 | 22.834 | 18.382 | 0 | 0 | 53.489 | 53.26 | 43.044 | 24.109 | 0 | 0 | 52.527 | 32.397 | [5 empty] | 0 | 0 | 199 | 1.2436 | 1.1069 | 0.33444 | 0.22305 | 0.88381 | 71.0712
08/20/10 | 6:29 | 0 | 20.595 | 0 | 2 | 0 | 26.326 | 26.809 | 26.689 | 26.446 | 20.38 | 22.856 | 18.382 | 0 | 0 | 53.489 | 53.283 | 42.999 | 24.109 | 0 | 0 | 52.457 | 32.397 | [5 empty] | 0 | -0.12 | 200 | 1.2436 | 1.1069 | 0.33444 | 0.22305 | 0.88381 | 71.0712
08/20/10 | 6:30 | 0 | 20.571 | 0 | 2 | 0 | 26.301 | 26.689 | 26.711 | 26.519 | 20.086 | 22.881 | 18.407 | 0 | 0 | 53.489 | 53.283 | 43.02 | 24.158 | 0 | 0 | 52.527 | 32.443 | [5 empty] | 0 | -0.218 | 201 | 1.2363 | 1.0999 | 0.33415 | 0.22305 | 0.87689 | 70.93
08/20/10 | 6:31 | 0 | 20.595 | 0 | 3 | 0 | 26.301 | 26.591 | 26.64 | 26.495 | 20.209 | 22.856 | 18.48 | 0 | 0 | 53.468 | 53.237 | 42.975 | 24.109 | 0 | 0 | 52.48 | 32.421 | [5 empty] | 0 | -0.194 | 202 | 1.215 | 1.0797 | 0.33328 | 0.22305 | 0.85669 | 70.5079
08/20/10 | 6:32 | 0 | 20.595 | 0 | 2 | 0 | 26.277 | 26.591 | 26.519 | 26.519 | 20.402 | 22.905 | 18.48 | 0 | 0 | 53.421 | 53.237 | 42.999 | 24.158 | 0 | 0 | 52.504 | 32.421 | [5 empty] | 0 | -0.242 | 203 | 1.215 | 1.0797 | 0.33328 | 0.22305 | 0.85669 | 70.5079
08/20/10 | 6:33 | 0 | 20.625 | 1 | 2 | 0 | 26.331 | 26.62 | 26.475 | 26.429 | 20.625 | 22.886 | 18.51 | 0 | 0 | 53.496 | 53.241 | 43.049 | 24.139 | 0 | 0 | 52.462 | 32.451 | [5 empty] | 0 | -0.098 | 204 | 1.2063 | 1.0714 | 0.33293 | 0.22305 | 0.84838 | 70.3301
08/20/10 | 6:34 | 0 | 20.571 | 0 | 2 | 0 | 26.255 | 26.566 | 26.375 | 26.277 | 20.38 | 22.834 | 18.306 | 0 | 0 | 53.444 | 53.192 | 42.999 | 24.109 | 0 | 0 | 52.413 | 32.421 | [5 empty] | 0 | -0.022 | 205 | 1.2657 | 1.1279 | 0.33534 | 0.22305 | 0.90485 | 71.4906
08/20/10 | 6:35 | 0 | 20.625 | 0 | 2 | 0 | 26.186 | 26.549 | 26.211 | 26.211 | 20.336 | 22.765 | 18.263 | 0 | 0 | 53.449 | 53.22 | 42.908 | 24.092 | 0 | 0 | 52.417 | 32.451 | [5 empty] | 0 | -0.025 | 206 | 1.2782 | 1.1398 | 0.33584 | 0.22305 | 0.91675 | 71.7214
08/20/10 | 6:36 | 0 | 20.625 | 0 | 2 | 0 | 26.09 | 26.475 | 26.235 | 26.115 | 20.164 | 22.79 | 18.314 | 0 | 0 | 53.426 | 53.232 | 43.016 | 24.2 | 0 | 0 | 52.429 | 32.463 | [5 empty] | 0 | -0.025 | 207 | 1.2634 | 1.1257 | 0.33524 | 0.22305 | 0.90264 | 71.4471
08/20/10 | 6:37 | 0 | 20.598 | 0 | 2 | 0 | 25.992 | 26.426 | 26.137 | 26.088 | 20.237 | 22.763 | 18.236 | 0 | 0 | 53.447 | 53.195 | 43.023 | 24.136 | 0 | 0 | 52.415 | 32.375 | [5 empty] | 0 | -0.096 | 208 | 1.2861 | 1.1473 | 0.33616 | 0.22305 | 0.92423 | 71.864
08/20/10 | 6:38 | 0 | 20.598 | 0 | 2 | 0 | 25.894 | 26.304 | 26.137 | 25.992 | 20.063 | 22.763 | 18.185 | 0 | 0 | 53.423 | 53.195 | 42.977 | 24.136 | 0 | 0 | 52.392 | 32.424 | [5 empty] | 0 | -0.098 | 209 | 1.3009 | 1.1614 | 0.33677 | 0.22305 | 0.93834 | 72.1288
08/20/10 | 6:39 | 0 | 20.573 | 0 | 3 | 0 | 25.823 | 26.233 | 26.088 | 25.943 | 20.114 | 22.738 | 18.185 | 0 | 0 | 53.4 | 53.171 | 42.977 | 24.136 | 0 | 0 | 52.438 | 32.424 | [5 empty] | 0 | -0.12 | 210 | 1.3009 | 1.1614 | 0.33677 | 0.22305 | 0.93834 | 72.1288
08/20/10 | 6:40 | 0 | 20.573 | 0 | 2 | 0 | 25.774 | 26.159 | 26.017 | 25.943 | 20.063 | 22.788 | 18.113 | 0 | 0 | 53.4 | 53.148 | 42.977 | 24.136 | 0 | 0 | 52.415 | 32.448 | [5 empty] | 0 | -0.169 | 211 | 1.3219 | 1.1813 | 0.33761 | 0.22305 | 0.95827 | 72.4924
08/20/10 | 6:41 | 0 | 20.654 | 0 | 2 | 0 | 25.781 | 26.144 | 26.049 | 25.951 | 20.071 | 22.748 | 18.218 | 0 | 0 | 53.43 | 53.202 | 43.008 | 24.168 | 0 | 0 | 52.422 | 32.48 | [5 empty] | 0 | -0.17 | 212 | 1.2913 | 1.1523 | 0.33638 | 0.22305 | 0.92921 | 71.9582
08/20/10 | 6:42 | 0 | 20.598 | 0 | 2 | 0 | 25.727 | 26.063 | 25.992 | 25.894 | 20.089 | 22.716 | 18.211 | 0 | 0 | 53.4 | 53.148 | 42.977 | 24.136 | 0 | 0 | 52.438 | 32.424 | [5 empty] | 0 | -0.167 | 213 | 1.2934 | 1.1542 | 0.33646 | 0.22305 | 0.93115 | 71.9946
08/20/10 | 6:43 | 0 | 20.598 | 0 | 2 | 0 | 25.703 | 25.968 | 25.872 | 25.75 | 19.915 | 22.716 | 18.261 | 0 | 0 | 53.353 | 53.171 | 42.929 | 24.112 | 0 | 0 | 52.438 | 32.448 | [5 empty] | 0 | -0.047 | 214 | 1.2788 | 1.1404 | 0.33587 | 0.22305 | 0.91731 | 71.732
08/20/10 | 6:44 | 0 | 20.654 | 0 | 2 | 0 | 25.686 | 26 | 25.926 | 25.759 | 20.414 | 22.819 | 18.341 | 0 | 0 | 53.384 | 53.178 | 42.961 | 24.168 | 0 | 0 | 52.445 | 32.502 | [5 empty] | 0 | -0.073 | 215 | 1.2555 | 1.1182 | 0.33492 | 0.22305 | 0.89516 | 71.2993
08/20/10 | 6:45 | 0 | 20.622 | 0 | 2 | 0 | 25.629 | 25.919 | 25.848 | 25.678 | 20.934 | 22.812 | 18.457 | 0 | 0 | 53.353 | 53.125 | 42.929 | 24.112 | 0 | 0 | 52.415 | 32.47 | [5 empty] | 0 | -0.049 | 216 | 1.2217 | 1.0861 | 0.33356 | 0.22305 | 0.86305 | 70.6425
08/20/10 | 6:46 | 0 | 20.622 | 0 | 3 | 0 | 26.497 | 25.894 | 25.75 | 25.654 | 25.727 | 22.837 | 18.507 | 0 | 0 | 53.353 | 53.148 | 42.882 | 24.136 | 0 | 0 | 52.415 | 32.448 | [5 empty] | 0 | 0.843 | 217 | 1.2072 | 1.0723 | 0.33297 | 0.22305 | 0.84921 | 70.348
08/20/10 | 6:47 | 0 | 20.598 | 0 | 2 | 0 | 35.974 | 25.894 | 25.727 | 25.558 | 23.246 | 22.837 | 18.507 | 0 | 0 | 53.332 | 53.125 | 42.882 | 24.136 | 0 | 0 | 52.368 | 32.448 | [5 empty] | 0 | 10.416 | 218 | 1.2072 | 1.0723 | 0.33297 | 0.22305 | 0.84921 | 70.348
08/20/10 | 6:48 | 0 | 20.63 | 0 | 2 | 0 | 28.891 | 34.196 | 25.71 | 25.59 | 22.194 | 22.893 | 18.54 | 1 | 0 | 53.339 | 53.132 | 42.913 | 24.168 | 0 | 0 | 52.445 | 32.456 | [5 empty] | 0 | 3.301 | 219 | 1.1976 | 1.0631 | 0.33258 | 0.22305 | 0.84008 | 70.1497
08/20/10 | 6:49 | 0 | 20.654 | 0 | 2 | 0 | 26.698 | 31.661 | 25.661 | 25.541 | 21.157 | 22.915 | 18.59 | 0 | 0 | 53.363 | 53.111 | 42.913 | 24.168 | 0 | 0 | 52.422 | 32.456 | [5 empty] | 0 | 1.157 | 220 | 1.183 | 1.0493 | 0.33199 | 0.22305 | 0.82624 | 69.8432
08/20/10 | 6:50 | 0 | 20.654 | 0 | 2 | 0 | 26 | 27.831 | 25.759 | 25.495 | 21.157 | 22.94 | 18.663 | 0 | 0 | 53.339 | 53.111 | 42.937 | 24.168 | 0 | 0 | 52.422 | 32.48 | [5 empty] | 0 | 0.505 | 221 | 1.1617 | 1.0291 | 0.33112 | 0.22305 | 0.80603 | 69.3819
08/20/10 | 6:51 | 0 | 20.654 | 0 | 2 | 0 | 25.71 | 26.649 | 25.735 | 25.566 | 21.615 | 23.035 | 18.761 | 0 | 0 | 53.363 | 53.087 | 42.937 | 24.193 | 0 | 0 | 52.399 | 32.48 | [5 empty] | 0 | 0.144 | 222 | 1.1332 | 1.002 | 0.32997 | 0.22305 | 0.77891 | 68.7354
08/20/10 | 6:52 | 0 | 20.605 | 0 | 2 | 0 | 25.59 | 26.215 | 25.879 | 25.59 | 25.71 | 23.133 | 18.909 | 0 | 0 | 53.339 | 53.111 | 42.867 | 24.217 | 0 | 0 | 52.422 | 32.48 | [5 empty] | 0 | 0 | 223 | 1.0901 | 0.96099 | 0.32822 | 0.22305 | 0.73794 | 67.6948
08/20/10 | 6:53 | 1 | 20.654 | 0 | 3 | 0 | 36.875 | 26 | 26.191 | 25.615 | 24.987 | 23.253 | 18.985 | 0 | 0 | 53.316 | 53.111 | 42.913 | 24.217 | 0 | 0 | 52.422 | 32.48 | [5 empty] | 20.654 | 11.26 | 224 | 1.068 | 0.93995 | 0.32733 | 0.22305 | 0.7169 | 67.1278
08/20/10 | 6:54 | 0 | 20.63 | 0 | 2 | 0 | 30.335 | 30.624 | 26.578 | 25.926 | 24.818 | 23.374 | 19.158 | 1 | 0 | 53.316 | 53.087 | 42.913 | 24.193 | 0 | 0 | 52.422 | 32.502 | [5 empty] | 0 | 4.409 | 225 | 1.0176 | 0.89207 | 0.32528 | 0.22305 | 0.66902 | 65.7452
08/20/10 | 6:55 | 0 | 20.63 | 0 | 2 | 0 | 27.299 | 33.35 | 26.914 | 26.336 | 25.325 | 23.398 | 19.206 | 0 | 0 | 53.339 | 53.087 | 42.913 | 24.193 | 0 | 0 | 52.422 | 32.48 | [5 empty] | 0 | 0.963 | 226 | 1.0036 | 0.87878 | 0.32472 | 0.22305 | 0.65573 | 65.337
08/20/10 | 6:56 | 0 | 20.63 | 0 | 2 | 0 | 26.649 | 28.697 | 26.819 | 26.674 | 25.879 | 23.469 | 19.282 | 0 | 0 | 53.316 | 53.108 | 42.865 | 24.217 | 0 | 0 | 52.396 | 32.478 | [5 empty] | 0 | -0.025 | 227 | 0.98148 | 0.85774 | 0.32382 | 0.22305 | 0.63469 | 64.6669
08/20/10 | 6:57 | 0 | 20.593 | 0 | 2 | 0 | 26.662 | 27.216 | 26.517 | 26.686 | 26.998 | 23.506 | 19.392 | 0 | 0 | 53.281 | 53.05 | 42.877 | 24.18 | 0 | 0 | 52.364 | 32.49 | [5 empty] | 0 | -0.024 | 228 | 0.94945 | 0.82729 | 0.32252 | 0.22305 | 0.60425 | 63.6417
08/20/10 | 6:58 | 0 | 20.593 | 0 | 2 | 0 | 26.733 | 26.976 | 26.397 | 26.468 | 26.757 | 23.577 | 19.417 | 0 | 0 | 53.281 | 53.05 | 42.877 | 24.205 | 0 | 0 | 52.34 | 32.443 | [5 empty] | 0 | 0.265 | 229 | 0.94217 | 0.82037 | 0.32223 | 0.22305 | 0.59733 | 63.399
08/20/10 | 6:59 | 0 | 20.647 | 0 | 2 | 0 | 26.642 | 27.076 | 26.836 | 26.282 | 26.811 | 23.606 | 19.397 | 0 | 0 | 53.33 | 53.078 | 42.929 | 24.234 | 0 | 0 | 52.345 | 32.473 | [5 empty] | 0 | 0.36 | 230 | 0.94799 | 0.82591 | 0.32246 | 0.22305 | 0.60286 | 63.5935
08/20/10 | 7:00 | 0 | 20.617 | 0 | 2 | 0 | 26.348 | 26.951 | 27.167 | 26.468 | 26.782 | 23.602 | 19.442 | 0 | 0 | 53.302 | 53.027 | 42.877 | 24.205 | 0 | 0 | 52.294 | 32.466 | [5 empty] | 0 | -0.12 | 231 | 0.93489 | 0.81345 | 0.32193 | 0.22305 | 0.59041 | 63.1525
08/20/10 | 7:01 | 0 | 20.617 | 0 | 3 | 0 | 26.299 | 26.757 | 27.432 | 26.902 | 26.397 | 23.7 | 19.49 | 0 | 0 | 53.302 | 53.05 | 42.901 | 24.205 | 0 | 0 | 52.317 | 32.443 | [5 empty] | 0 | -0.603 | 232 | 0.92091 | 0.80017 | 0.32137 | 0.22305 | 0.57712 | 62.6683
08/20/10 | 7:02 | 0 | 20.593 | 0 | 2 | 0 | 26.517 | 26.588 | 27.216 | 27.24 | 26.203 | 23.675 | 19.49 | 0 | 0 | 53.281 | 53.027 | 42.877 | 24.205 | 0 | 0 | 52.317 | 32.394 | [5 empty] | 0 | -0.723 | 233 | 0.92091 | 0.80017 | 0.32137 | 0.22305 | 0.57712 | 62.6683
08/20/10 | 7:03 | 0 | 20.622 | 0 | 2 | 0 | 26.86 | 26.691 | 26.98 | 27.196 | 25.919 | 23.68 | 19.52 | 0 | 0 | 53.309 | 53.055 | 42.953 | 24.229 | 0 | 0 | 52.317 | 32.394 | [5 empty] | 0 | -0.336 | 234 | 0.91218 | 0.79186 | 0.32101 | 0.22305 | 0.56882 | 62.3581
08/20/10 | 7:04 | 0 | 20.617 | 0 | 2 | 0 | 27.022 | 26.926 | 26.733 | 26.902 | 25.384 | 23.675 | 19.639 | 0 | 0 | 53.258 | 53.006 | 42.853 | 24.18 | 0 | 0 | 52.27 | 32.419 | [5 empty] | 0 | 0.12 | 235 | 0.87752 | 0.75892 | 0.31961 | 0.22305 | 0.53588 | 61.0669
08/20/10 | 7:05 | 0 | 20.622 | 0 | 2 | 0 | 26.882 | 27.172 | 26.595 | 26.642 | 25.1 | 23.656 | 19.571 | 0 | 0 | 53.262 | 53.01 | 42.882 | 24.234 | 0 | 0 | 52.275 | 32.473 | [5 empty] | 0 | 0.24 | 236 | 0.89732 | 0.77775 | 0.32041 | 0.22305 | 0.5547 | 61.817
08/20/10 | 7:06 | 0 | 20.617 | 0 | 2 | 0 | 26.613 | 27.167 | 26.348 | 26.492 | 23.891 | 23.626 | 19.54 | 1 | 0 | 53.234 | 52.982 | 42.877 | 24.205 | 0 | 0 | 52.247 | 32.466 | [5 empty] | 0 | 0.121 | 237 | 0.90635 | 0.78633 | 0.32078 | 0.22305 | 0.56328 | 62.148
08/20/10 | 7:07 | 0 | 20.647 | 0 | 2 | 0 | 26.451 | 26.98 | 26.306 | 26.353 | 23.511 | 23.631 | 19.571 | 0 | 0 | 53.216 | 53.01 | 42.788 | 24.161 | 0 | 0 | 52.275 | 32.495 | [5 empty] | 0 | 0.098 | 238 | 0.89732 | 0.77775 | 0.32041 | 0.22305 | 0.5547 | 61.817
08/20/10 | 7:08 | 0 | 20.622 | 0 | 2 | 0 | 26.257 | 26.787 | 26.282 | 26.233 | 23.03 | 23.535 | 19.571 | 0 | 0 | 53.239 | 52.987 | 42.882 | 24.185 | 0 | 0 | 52.231 | 32.495 | [5 empty] | 0 | 0.024 | 239 | 0.89732 | 0.77775 | 0.32041 | 0.22305 | 0.5547 | 61.817
08/20/10 | 7:09 | 0 | 20.593 | 0 | 3 | 0 | 26.108 | 26.542 | 26.299 | 26.108 | 22.613 | 23.506 | 19.54 | 0 | 0 | 53.188 | 52.982 | 42.831 | 24.131 | 0 | 0 | 52.179 | 32.443 | [5 empty] | 0 | 0 | 240 | 0.90635 | 0.78633 | 0.32078 | 0.22305 | 0.56328 | 62.148
08/20/10 | 7:10 | 0 | 20.622 | 0 | 2 | 0 | 26.017 | 26.451 | 26.353 | 26.186 | 22.378 | 23.486 | 19.618 | 0 | 0 | 53.216 | 52.964 | 42.882 | 24.185 | 0 | 0 | 52.275 | 32.448 | [5 empty] | 0 | -0.169 | 241 | 0.88364 | 0.76474 | 0.31986 | 0.22305 | 0.54169 | 61.3021
08/20/10 | 7:11 | 0 | 20.622 | 0 | 2 | 0 | 25.992 | 26.306 | 26.328 | 26.208 | 22.643 | 23.511 | 19.618 | 0 | 0 | 53.216 | 52.987 | 42.836 | 24.21 | 0 | 0 | 52.322 | 32.448 | [5 empty] | 0 | -0.216 | 242 | 0.88364 | 0.76474 | 0.31986 | 0.22305 | 0.54169 | 61.3021
08/20/10 | 7:12 | 0 | 20.593 | 0 | 2 | 0 | 25.963 | 26.203 | 26.277 | 26.157 | 22.712 | 23.481 | 19.54 | 0 | 0 | 53.188 | 52.936 | 42.784 | 24.156 | 0 | 0 | 52.27 | 32.419 | [5 empty] | 0 | -0.194 | 243 | 0.90635 | 0.78633 | 0.32078 | 0.22305 | 0.56328 | 62.148
08/20/10 | 7:13 | 0 | 20.568 | 0 | 2 | 0 | 25.987 | 26.203 | 26.132 | 26.179 | 22.157 | 23.481 | 19.566 | 0 | 0 | 53.164 | 52.936 | 42.76 | 24.156 | 0 | 0 | 52.27 | 32.443 | [5 empty] | 0 | -0.192 | 244 | 0.89878 | 0.77913 | 0.32047 | 0.22305 | 0.55608 | 61.8708
08/20/10 | 7:14 | 0 | 20.593 | 0 | 2 | 0 | 25.963 | 26.179 | 26.058 | 26.108 | 22.253 | 23.481 | 19.714 | 0 | 0 | 53.143 | 52.912 | 42.807 | 24.131 | 0 | 0 | 52.226 | 32.419 | [5 empty] | 0 | -0.145 | 245 | 0.85568 | 0.73816 | 0.31872 | 0.22305 | 0.51512 | 60.1994
08/20/10 | 7:15 | 0 | 20.622 | 0 | 2 | 0 | 25.968 | 26.208 | 26.017 | 26.041 | 22.067 | 23.511 | 19.817 | 0 | 0 | 53.125 | 52.896 | 42.812 | 24.161 | 0 | 0 | 52.231 | 32.399 | [5 empty] | 0 | -0.073 | 246 | 0.82569 | 0.70965 | 0.31751 | 0.22305 | 0.48661 | 58.9333
08/20/10 | 7:16 | 0 | 20.622 | 0 | 3 | 0 | 25.897 | 26.186 | 25.968 | 25.968 | 22.067 | 23.56 | 19.792 | 0 | 0 | 53.125 | 52.919 | 42.791 | 24.163 | 0 | 0 | 52.189 | 32.426 | [5 empty] | 0 | -0.071 | 247 | 0.83297 | 0.71657 | 0.3178 | 0.22305 | 0.49353 | 59.249
08/20/10 | 7:17 | 0 | 20.679 | 0 | 2 | 0 | 25.879 | 26.193 | 25.904 | 25.904 | 22.194 | 23.543 | 19.875 | 0 | 0 | 53.183 | 52.954 | 42.824 | 24.242 | 0 | 0 | 52.266 | 32.505 | [5 empty] | 0 | -0.025 | 248 | 0.8088 | 0.6936 | 0.31682 | 0.22305 | 0.47055 | 58.179
08/20/10 | 7:18 | 0 | 20.679 | 0 | 2 | 0 | 25.759 | 26.098 | 25.879 | 25.784 | 22.314 | 23.543 | 19.825 | 0 | 0 | 53.183 | 52.954 | 42.846 | 24.242 | 0 | 0 | 52.219 | 32.529 | [5 empty] | 0 | -0.025 | 249 | 0.82336 | 0.70744 | 0.31741 | 0.22305 | 0.48439 | 58.8311
08/20/10 | 7:19 | 0 | 20.654 | 0 | 2 | 0 | 25.688 | 26.049 | 25.833 | 25.784 | 22.508 | 23.567 | 19.875 | 0 | 0 | 53.183 | 52.954 | 42.846 | 24.219 | 0 | 0 | 52.242 | 32.529 | [5 empty] | 0 | -0.096 | 250 | 0.8088 | 0.6936 | 0.31682 | 0.22305 | 0.47055 | 58.179
08/20/10 | 7:20 | 0 | 20.654 | 0 | 2 | 0 | 25.615 | 25.929 | 25.808 | 25.713 | 21.76 | 23.521 | 19.85 | 0 | 0 | 53.16 | 52.931 | 42.776 | 24.219 | 0 | 0 | 52.266 | 32.553 | [5 empty] | 0 | -0.098 | 251 | 0.81608 | 0.70052 | 0.31712 | 0.22305 | 0.47747 | 58.5079
08/20/10 | 7:21 | 0 | 20.679 | 0 | 2 | 0 | 25.568 | 25.879 | 25.808 | 25.688 | 21.714 | 23.472 | 19.948 | 0 | 0 | 53.16 | 52.931 | 42.752 | 24.195 | 0 | 0 | 52.266 | 32.553 | [5 empty] | 0 | -0.12 | 252 | 0.78754 | 0.67339 | 0.31596 | 0.22305 | 0.45035 | 57.1836
08/20/10 | 7:22 | 0 | 20.654 | 0 | 2 | 0 | 25.544 | 25.808 | 25.759 | 25.688 | 21.785 | 23.521 | 19.998 | 0 | 0 | 53.16 | 52.931 | 42.8 | 24.219 | 0 | 0 | 52.266 | 32.577 | [5 empty] | 0 | -0.144 | 253 | 0.77298 | 0.65955 | 0.31537 | 0.22305 | 0.43651 | 56.4703
08/20/10 | 7:23 | 0 | 20.689 | 0 | 2 | 0 | 25.553 | 25.794 | 25.747 | 25.674 | 21.409 | 23.53 | 20.008 | 0 | 0 | 53.169 | 52.94 | 42.786 | 24.276 | 0 | 0 | 52.275 | 32.563 | [5 empty] | 0 | -0.121 | 254 | 0.77007 | 0.65679 | 0.31525 | 0.22305 | 0.43374 | 56.3244
08/20/10 | 7:24 | 0 | 20.679 | 0 | 3 | 0 | 25.495 | 25.737 | 25.639 | 25.615 | 21.471 | 23.423 | 20.048 | 0 | 0 | 53.136 | 52.908 | 42.776 | 24.219 | 0 | 0 | 52.266 | 32.529 | [5 empty] | 0 | -0.12 | 255 | 0.75842 | 0.64571 | 0.31478 | 0.22305 | 0.42267 | 55.7295
08/20/10 | 7:25 | 0 | 20.654 | 0 | 2 | 0 | 25.448 | 25.713 | 25.593 | 25.544 | 22.025 | 23.472 | 20.023 | 0 | 0 | 53.136 | 52.884 | 42.776 | 24.219 | 0 | 0 | 52.289 | 32.529 | [5 empty] | 0 | -0.096 | 256 | 0.7657 | 0.65263 | 0.31508 | 0.22305 | 0.42959 | 56.1034
08/20/10 | 7:26 | 0 | 20.679 | 0 | 2 | 0 | 25.399 | 25.688 | 25.568 | 25.519 | 21.714 | 23.447 | 19.948 | 0 | 0 | 53.113 | 52.884 | 42.776 | 24.219 | 0 | 0 | 52.289 | 32.505 | [5 empty] | 0 | -0.12 | 257 | 0.78754 | 0.67339 | 0.31596 | 0.22305 | 0.45035 | 57.1836
08/20/10 | 7:27 | 0 | 20.679 | 0 | 2 | 0 | 25.35 | 25.615 | 25.544 | 25.448 | 21.471 | 23.398 | 20.073 | 0 | 0 | 53.092 | 52.861 | 42.729 | 24.219 | 0 | 0 | 52.289 | 32.458 | [5 empty] | 0 | -0.098 | 258 | 0.75114 | 0.63879 | 0.31449 | 0.22305 | 0.41575 | 55.3484
08/20/10 | 7:28 | 0 | 20.679 | 0 | 2 | 0 | 25.303 | 25.593 | 25.47 | 25.423 | 22.025 | 23.398 | 20.023 | 0 | 0 | 53.113 | 52.861 | 42.752 | 24.219 | 0 | 0 | 52.242 | 32.458 | [5 empty] | 0 | -0.12 | 259 | 0.7657 | 0.65263 | 0.31508 | 0.22305 | 0.42959 | 56.1034
08/20/10 | 7:29 | 0 | 20.654 | 0 | 2 | 0 | 25.254 | 25.544 | 25.448 | 25.374 | 21.858 | 23.351 | 19.925 | 0 | 0 | 53.092 | 52.861 | 42.729 | 24.219 | 0 | 0 | 52.242 | 32.409 | [5 empty] | 0 | -0.12 | 260 | 0.79424 | 0.67976 | 0.31623 | 0.22305 | 0.45671 | 57.503
08/20/10 | 7:30 | 0 | 20.679 | 0 | 2 | 0 | 25.205 | 25.47 | 25.448 | 25.303 | 21.834 | 23.302 | 19.973 | 0 | 0 | 53.092 | 52.84 | 42.705 | 24.219 | 0 | 0 | 52.242 | 32.409 | [5 empty] | 0 | -0.098 | 261 | 0.78026 | 0.66647 | 0.31567 | 0.22305 | 0.44343 | 56.8303
08/20/10 | 7:31 | 0 | 20.679 | 0 | 3 | 0 | 25.159 | 25.423 | 25.374 | 25.325 | 21.978 | 23.278 | 19.85 | 0 | 0 | 53.092 | 52.84 | 42.729 | 24.219 | 0 | 0 | 52.196 | 32.36 | [5 empty] | 0 | -0.166 | 262 | 0.81608 | 0.70052 | 0.31712 | 0.22305 | 0.47747 | 58.5079
08/20/10 | 7:32 | 0 | 20.689 | 0 | 2 | 0 | 25.168 | 25.409 | 25.409 | 25.289 | 21.505 | 23.312 | 19.96 | 0 | 0 | 53.078 | 52.849 | 42.717 | 24.229 | 0 | 0 | 52.275 | 32.468 | [5 empty] | 0 | -0.121 | 263 | 0.78405 | 0.67007 | 0.31582 | 0.22305 | 0.44702 | 57.0148
08/20/10 | 7:33 | 0 | 20.654 | 0 | 2 | 0 | 25.061 | 25.374 | 25.303 | 25.23 | 21.714 | 23.278 | 19.998 | 0 | 0 | 53.069 | 52.817 | 42.659 | 24.219 | 0 | 0 | 52.242 | 32.409 | [5 empty] | 0 | -0.169 | 264 | 0.77298 | 0.65955 | 0.31537 | 0.22305 | 0.43651 | 56.4703
08/20/10 | 7:34 | 0 | 20.654 | 0 | 8 | 0 | 29.374 | 25.303 | 25.325 | 34.998 | 35.067 | 23.278 | 19.973 | 0 | 0 | 37.842 | 52.609 | 47.77 | 24.219 | 5 | 1 | 54.1 | 26.868 | [5 empty] | 0 | -5.624 | 265 | 0.78026 | 0.66647 | 0.31567 | 0.22305 | 0.44343 | 56.8303
08/20/10 | 7:35 | 1 | 20.689 | 1 | 15 | 0 | 49.5 | 25.36 | 30.59 | 41.212 | 46.314 | 23.312 | 19.96 | 2 | 0 | 52.137 | 50.945 | 45.098 | 24.3 | 14 | 0 | 55.487 | 22.422 | [5 empty] | 20.689 | 8.288 | 266 | 0.78405 | 0.67007 | 0.31582 | 0.22305 | 0.44702 | 57.0148
08/20/10 | 7:36 | 1 | 20.689 | 0 | 14 | 0 | 60.41 | 25.338 | 35.689 | 47.665 | 53.881 | 23.312 | 19.935 | 4 | 0 | 61.106 | 48.583 | 48.492 | 24.313 | 14 | 1 | 55.886 | 21.397 | [5 empty] | 20.689 | 12.745 | 267 | 0.79133 | 0.67699 | 0.31612 | 0.22305 | 0.45394 | 57.3648
08/20/10 | 7:37 | 1 | 20.664 | 0 | 15 | 1 | 64.912 | 25.286 | 38.27 | 50.207 | 57.58 | 23.334 | 19.958 | 2 | 1 | 65.115 | 44.841 | 50.23 | 24.298 | 13 | 0 | 55.895 | 21.071 | [5 empty] | 20.664 | 14.705 | 268 | 0.78463 | 0.67063 | 0.31584 | 0.22305 | 0.44758 | 57.0431
08/20/10 | 7:38 | 1 | 20.664 | 0 | 14 | 0 | 66.325 | 25.333 | 39.327 | 50.415 | 60.474 | 23.285 | 19.809 | 1 | 0 | 66.505 | 41.114 | 50.298 | 24.322 | 13 | 1 | 55.573 | 20.949 | [5 empty] | 20.664 | 15.91 | 0 | 0.82802 | 0.71187 | 0.3176 | 0.22305 | 0.48882 | 59.0349
08/20/10 | 7:39 | 1 | 20.686 | 0 | 15 | 0 | 66.259 | 25.357 | 39.54 | 49.726 | 62.357 | 23.408 | 19.832 | 1 | 0 | 66.528 | 38.27 | 49.589 | 24.322 | 12 | 0 | 54.84 | 20.88 | [5 empty] | 20.686 | 16.533 | 1 | 0.82132 | 0.7055 | 20.0943 | 20 | -19.2945 | -2349.2013
08/20/10 | 7:40 | 2 | 20.632 | 1 | 14 | 1 | 65.869 | 25.301 | 39.602 | 49.582 | 63.313 | 23.376 | 19.825 | 2 | 1 | 66.161 | 38.004 | 49.81 | 24.291 | 0 | 0 | 54.397 | 21.809 | [5 empty] | 41.264 | 16.287 | 2 | 0.82336 | 0.70744 | 20.0944 | 20 | -19.2926 | -2343.15
08/20/10 | 7:41 | 1 | 20.686 | 0 | 15 | 0 | 66.571 | 25.382 | 40.315 | 50.644 | 64.689 | 23.43 | 19.908 | 1 | 0 | 66.886 | 39.282 | 50.919 | 24.322 | 0 | 0 | 54.105 | 23.334 | [5 empty] | 20.686 | 15.927 | 0 | 0.79919 | 0.68447 | 20.0934 | 20 | -19.3155 | -2416.8877
08/20/10 | 7:42 | 1 | 20.686 | 0 | 14 | 0 | 67.843 | 25.382 | 41.324 | 52.179 | 66.213 | 23.408 | 19.857 | 1 | 0 | 68.085 | 41.066 | 52.455 | 24.322 | 0 | 0 | 53.853 | 24.249 | [5 empty] | 20.686 | 15.664 | 1 | 0.81404 | 0.69858 | 20.094 | 20 | -19.3014 | -2371.0603
08/20/10 | 7:43 | 1 | 20.664 | 0 | 15 | 1 | 69.25 | 25.406 | 42.501 | 53.923 | 67.423 | 23.43 | 19.882 | 0 | 1 | 69.514 | 43.111 | 54.198 | 24.298 | 0 | 0 | 53.671 | 24.948 | [5 empty] | 20.664 | 15.327 | 2 | 0.80676 | 0.69166 | 20.0937 | 20 | -19.3083 | -2393.3139
08/20/10 | 7:44 | 1 | 20.718 | 0 | 15 | 0 | 70.949 | 25.487 | 43.848 | 55.832 | 68.532 | 23.511 | 19.991 | 1 | 0 | 71.191 | 45.217 | 56.063 | 24.354 | 0 | 0 | 53.47 | 25.799 | [5 empty] | 20.718 | 15.117 | 0 | 0.77502 | 0.66149 | 20.0924 | 20 | -19.3385 | -2495.2245
08/20/10 | 7:45 | 2 | 20.686 | 1 | 14 | 0 | 72.282 | 25.455 | 45.117 | 57.58 | 69.118 | 23.503 | 19.933 | 0 | 0 | 72.611 | 47.273 | 57.829 | 24.347 | 0 | 0 | 53.463 | 26.706 | [5 empty] | 41.372 | 14.702 | 1 | 0.79191 | 0.67755 | 15.0931 | 15 | -14.3225 | -1808.5953
08/20/10 | 7:46 | 1 | 20.686 | 0 | 15 | 0 | 73.313 | 25.477 | 46.218 | 59.219 | 69.359 | 23.55 | 20.006 | 0 | 0 | 73.621 | 49.313 | 59.42 | 24.347 | 0 | 0 | 53.533 | 27.839 | [5 empty] | 20.686 | 14.094 | 2 | 0.77065 | 0.65734 | 15.0922 | 15 | -14.3427 | -1861.1054
08/20/10 | 7:47 | 1 | 20.686 | 0 | 14 | 1 | 73.863 | 25.502 | 47.203 | 60.631 | 69.315 | 23.575 | 20.056 | 0 | 1 | 74.259 | 51.262 | 60.766 | 24.372 | 0 | 0 | 53.715 | 29.092 | [5 empty] | 20.686 | 13.232 | 3 | 0.75609 | 0.6435 | 15.0916 | 15 | -14.3565 | -1898.775
08/20/10 | 7:48 | 1 | 20.696 | 0 | 15 | 0 | 73.979 | 25.607 | 47.945 | 61.893 | 68.883 | 23.727 | 20.139 | 0 | 0 | 74.464 | 52.943 | 62.005 | 24.403 | 0 | 0 | 54.135 | 30.592 | [5 empty] | 20.696 | 12.086 | 0 | 0.73192 | 0.62052 | 15.0907 | 15 | -14.3795 | -1964.6153
08/20/10 | 7:49 | 0 | 20.686 | 0 | 9 | 0 | 73.818 | 44.286 | 40.903 | 62.603 | 59.913 | 23.695 | 20.179 | 0 | 0 | 74.303 | 54.357 | 62.626 | 24.372 | 0 | 0 | 54.518 | 31.983 | [5 empty] | 0 | 11.215 | 1 | 0.72028 | 0.60945 | 0.23271 | 0.14252 | 0.46693 | 64.8273
08/20/10 | 7:50 | 0 | 20.671 | 0 | 2 | 0 | 73.628 | 65.793 | 29.967 | 58.598 | 55.489 | 23.8 | 20.212 | 0 | 0 | 71.519 | 55.375 | 59.696 | 24.45 | 0 | 0 | 54.961 | 32.473 | [5 empty] | 0 | 15.03 | 2 | 0.71067 | 0.60032 | 0.23232 | 0.14252 | 0.4578 | 64.4186
08/20/10 | 7:51 | 0 | 20.696 | 0 | 2 | 0 | 67.785 | 68.027 | 27.027 | 37.126 | 43.377 | 23.8 | 20.358 | 1 | 0 | 68.729 | 55.946 | 53.426 | 24.45 | 0 | 0 | 55.284 | 32.448 | [5 empty] | 0 | 30.659 | 3 | 0.66815 | 0.55991 | 0.23059 | 0.14252 | 0.41739 | 62.4691
08/20/10 | 7:52 | 0 | 20.696 | 0 | 2 | 0 | 52.737 | 69.543 | 26.306 | 28.81 | 36.868 | 23.871 | 20.453 | 0 | 0 | 66.67 | 56.355 | 48.174 | 24.499 | 0 | 0 | 55.65 | 32.328 | [5 empty] | 0 | 23.927 | 4 | 0.64049 | 0.53361 | 0.22947 | 0.14252 | 0.39109 | 61.0617
08/20/10 | 7:53 | 0 | 20.671 | 0 | 2 | 0 | 38.019 | 61.243 | 26.257 | 26.642 | 34.117 | 23.945 | 20.478 | 0 | 0 | 65.166 | 56.601 | 44.666 | 24.499 | 0 | 0 | 55.946 | 32.159 | [5 empty] | 0 | 11.377 | 5 | 0.63321 | 0.52669 | 0.22918 | 0.14252 | 0.38417 | 60.6709
08/20/10 | 7:54 | 0 | 20.696 | 0 | 1 | 0 | 34.024 | 53.977 | 26.306 | 26.233 | 32.967 | 23.871 | 20.622 | 0 | 0 | 64.225 | 56.759 | 42.274 | 24.474 | 0 | 0 | 56.107 | 31.965 | [5 empty] | 0 | 7.791 | 6 | 0.59127 | 0.48683 | 0.22748 | 0.14252 | 0.34431 | 58.2324
08/20/10 | 7:55 | 0 | 20.696 | 0 | 0 | 0 | 34.565 | 53.769 | 26.377 | 26.931 | 30.376 | 23.945 | 20.551 | 0 | 0 | 63.618 | 56.916 | 40.581 | 24.499 | 0 | 0 | 56.289 | 31.799 | [5 empty] | 0 | 7.634 | 7 | 0.61195 | 0.50648 | 0.22832 | 0.14252 | 0.36397 | 59.4764
08/20/10 | 7:56 | 0 | 20.671 | 0 | 0 | 0 | 35.036 | 54.618 | 26.426 | 27.944 | 29.173 | 23.896 | 20.453 | 0 | 0 | 63.148 | 57.005 | 39.43 | 24.511 | 0 | 0 | 56.43 | 31.639 | [5 empty] | 0 | 7.092 | 8 | 0.64049 | 0.53361 | 0.22947 | 0.14252 | 0.39109 | 61.0617
08/20/10 | 7:57 | 0 | 20.679 | 0 | 0 | 0 | 35.254 | 55.587 | 26.434 | 28.819 | 29.614 | 23.832 | 20.559 | 0 | 0 | 62.772 | 57.078 | 38.59 | 24.484 | 0 | 0 | 56.496 | 31.468 | [5 empty] | 0 | 6.435 | 9 | 0.60962 | 0.50427 | 0.22822 | 0.14252 | 0.36175 | 59.3405
08/20/10 | 7:58 | 0 | 20.625 | 0 | 0 | 0 | 35.364 | 56.286 | 26.355 | 29.437 | 28.812 | 23.778 | 20.502 | 0 | 0 | 62.43 | 57.094 | 37.925 | 24.428 | 0 | 0 | 56.487 | 31.291 | [5 empty] | 0 | 5.927 | 10 | 0.62622 | 0.52005 | 0.22889 | 0.14252 | 0.37753 | 60.2871
08/20/10 | 7:59 | 0 | 20.679 | 0 | 0 | 0 | 35.56 | 56.652 | 26.338 | 29.974 | 28.072 | 23.785 | 20.608 | 0 | 0 | 62.213 | 57.167 | 37.464 | 24.46 | 0 | 0 | 56.585 | 31.156 | [5 empty] | 0 | 5.586 | 11 | 0.59535 | 0.49071 | 0.22764 | 0.14252 | 0.34819 | 58.4845
08/20/10 | 8:00 | 0 | 20.679 | 0 | 0 | 0 | 35.818 | 56.809 | 26.218 | 30.362 | 28.457 | 23.785 | 20.534 | 0 | 0 | 61.987 | 57.213 | 37.086 | 24.46 | 0 | 0 | 56.652 | 31.036 | [5 empty] | 0 | 5.456 | 12 | 0.6169 | 0.51119 | 0.22852 | 0.14252 | 0.36867 | 59.7619
08/20/10 | 8:01 | 0 | 20.657 | 0 | 0 | 0 | 36.076 | 56.697 | 26.193 | 30.698 | 27.157 | 23.736 | 20.559 | 0 | 0 | 61.763 | 57.236 | 36.758 | 24.506 | 0 | 0 | 56.697 | 30.913 | [5 empty] | 0 | 5.378 | 13 | 0.60962 | 0.50427 | 0.22822 | 0.14252 | 0.36175 | 59.3405
08/20/10 | 8:02 | 0 | 20.632 | 0 | 0 | 0 | 36.476 | 56.362 | 26.098 | 31.132 | 27.228 | 23.712 | 20.632 | 0 | 0 | 61.585 | 57.236 | 36.569 | 24.484 | 0 | 0 | 56.697 | 30.842 | [5 empty] | 0 | 5.344 | 14 | 0.58836 | 0.48406 | 0.22736 | 0.14252 | 0.34154 | 58.0501
08/20/10 | 8:03 | 0 | 20.679 | 0 | 0 | 0 | 36.947 | 55.93 | 26.169 | 31.566 | 27.446 | 23.687 | 20.703 | 0 | 0 | 61.382 | 57.259 | 36.359 | 24.484 | 0 | 0 | 56.72 | 30.722 | [5 empty] | 0 | 5.381 | 15 | 0.56769 | 0.46441 | 0.22652 | 0.14252 | 0.32189 | 56.7024
08/20/10 | 8:04 | 0 | 20.679 | 0 | 0 | 0 | 37.182 | 53.911 | 26.652 | 29.759 | 26.868 | 23.712 | 20.728 | 0 | 0 | 61.136 | 57.302 | 36.194 | 24.484 | 0 | 0 | 56.743 | 30.627 | [5 empty] | 0 | 7.423 | 16 | 0.56041 | 0.45749 | 0.22623 | 0.14252 | 0.31497 | 56.2042
08/20/10 | 8:05 | 0 | 20.657 | 0 | 2 | 0 | 34.995 | 44.159 | 28.746 | 27.277 | 26.554 | 23.712 | 20.873 | 0 | 0 | 60.866 | 57.302 | 35.959 | 24.484 | 0 | 0 | 56.72 | 30.528 | [5 empty] | 0 | 7.718 | 17 | 0.51818 | 0.41735 | 0.22452 | 0.14252 | 0.27484 | 53.0384
08/20/10 | 8:06 | 0 | 20.657 | 0 | 2 | 0 | 30.649 | 39.224 | 28.145 | 28 | 26.603 | 23.665 | 20.823 | 0 | 0 | 60.597 | 57.302 | 35.701 | 24.46 | 0 | 0 | 56.72 | 30.457 | [5 empty] | 0 | 2.649 | 18 | 0.53274 | 0.43119 | 0.22511 | 0.14252 | 0.28868 | 54.1867
08/20/10 | 8:07 | 0 | 20.679 | 0 | 0 | 0 | 28.989 | 37.182 | 27.616 | 28.626 | 27.157 | 23.687 | 21.015 | 0 | 0 | 60.419 | 57.279 | 35.584 | 24.435 | 0 | 0 | 56.697 | 30.362 | [5 empty] | 0 | 0.363 | 19 | 0.47683 | 0.37805 | 0.22284 | 0.14252 | 0.23553 | 49.3948
08/20/10 | 8:08 | 0 | 20.679 | 0 | 0 | 0 | 29.109 | 36.782 | 27.422 | 28.579 | 26.868 | 23.712 | 21.28 | 0 | 0 | 60.284 | 57.259 | 35.512 | 24.46 | 0 | 0 | 56.743 | 30.337 | [5 empty] | 0 | 0.53 | 20 | 0.39966 | 0.3047 | 0.21971 | 0.14252 | 0.16218 | 40.5786
08/20/10 | 8:09 | 0 | 20.679 | 0 | 0 | 0 | 29.398 | 36.617 | 27.397 | 28.53 | 27.517 | 23.761 | 21.375 | 0 | 0 | 60.216 | 57.279 | 35.584 | 24.46 | 0 | 0 | 56.72 | 30.239 | [5 empty] | 0 | 0.868 | 21 | 0.372 | 0.2784 | 0.21859 | 0.14252 | 0.13588 | 36.5275
08/20/10 | 8:10 | 0 | 20.708 | 0 | 0 | 0 | 29.619 | 36.598 | 27.356 | 28.584 | 27.956 | 23.815 | 21.669 | 0 | 0 | 60.109 | 57.286 | 35.588 | 24.489 | 0 | 0 | 56.747 | 30.222 | [5 empty] | 0 | 1.035 | 22 | 0.28639 | 0.19702 | 0.21512 | 0.14252 | 0.054503 | 19.0312
08/20/10 | 8:11 | 0 | 20.679 | 0 | 0 | 0 | 29.685 | 36.548 | 27.302 | 28.601 | 27.951 | 23.785 | 21.618 | 0 | 0 | 59.97 | 57.236 | 35.584 | 24.46 | 0 | 0 | 56.697 | 30.144 | [5 empty] | 0 | 1.084 | 23 | 0.30124 | 0.21114 | 0.21573 | 0.14252 | 0.06862 | 22.7792
08/20/10 | 8:12 | 0 | 20.708 | 0 | 0 | 0 | 29.739 | 36.528 | 27.331 | 28.704 | 28.994 | 23.839 | 21.767 | 0 | 0 | 59.885 | 57.263 | 35.636 | 24.489 | 0 | 0 | 56.702 | 30.077 | [5 empty] | 0 | 1.035 | 24 | 0.25785 | 0.16989 | 0.21397 | 0.14252 | 0.027377 | 10.6173
08/20/10 | 8:13 | 0 | 20.657 | 0 | 0 | 0 | 29.71 | 36.476 | 27.253 | 28.77 | 28.361 | 23.761 | 21.714 | 0 | 0 | 59.769 | 57.213 | 35.584 | 24.435 | 0 | 0 | 56.674 | 30.023 | [5 empty] | 0 | 0.94 | 25 | 0.27328 | 0.18456 | 0.21459 | 0.14252 | 0.042047 | 15.3859
08/20/10 | 8:14 | 0 | 20.708 | 0 | 0 | 0 | 29.763 | 36.411 | 27.307 | 28.8 | 28.68 | 23.766 | 21.863 | 0 | 0 | 59.684 | 57.217 | 35.682 | 24.489 | 0 | 0 | 56.679 | 30.028 | [5 empty] | 0 | 0.963 | 26 | 0.22989 | 0.14332 | 0.21283 | 0.14252 | 0.00080379 | 0.34963
08/20/10 | 8:15 | 0 | 20.72 | 0 | 0 | 0 | 29.727 | 36.397 | 27.292 | 28.954 | 28.52 | 23.849 | 21.969 | 0 | 0 | 59.625 | 57.227 | 35.691 | 24.499 | 0 | 0 | 56.688 | 30.016 | [5 empty] | 0 | 0.773 | 27 | 0.19903 | 0.11398 | 0.21158 | 0.14252 | -0.028537 | -14.3382
08/20/10 | 8:16 | 0 | 20.679 | 0 | 0 | 0 | 29.614 | 36.265 | 27.228 | 28.94 | 28.819 | 23.761 | 21.809 | 0 | 0 | 59.477 | 57.144 | 35.677 | 24.423 | 0 | 0 | 56.64 | 29.891 | [5 empty] | 0 | 0.674 | 28 | 0.24562 | 0.15827 | 0.21347 | 0.14252 | 0.015751 | 6.4128
08/20/10 | 8:17 | 0 | 20.77 | 0 | 1 | 0 | 30.09 | 34.756 | 27.584 | 28.427 | 28.547 | 23.827 | 21.875 | 0 | 0 | 59.449 | 57.208 | 35.694 | 24.526 | 0 | 0 | 56.693 | 29.945 | [5 empty] | 0 | 1.663 | 29 | 0.2264 | 0.14 | 0.21269 | 0.14252 | -0.0025178 | -1.1121
08/20/10 | 8:18 | 0 | 20.735 | 0 | 2 | 0 | 29.212 | 31.524 | 28.537 | 27.623 | 27.937 | 23.768 | 21.721 | 0 | 0 | 59.349 | 57.176 | 35.567 | 24.467 | 0 | 0 | 56.638 | 29.911 | [5 empty] | 0 | 1.589 | 30 | 0.27124 | 0.18263 | 0.21451 | 0.14252 | 0.040109 | 14.7872
08/20/10 | 8:19 | 0 | 20.77 | 1 | 2 | 0 | 28.452 | 30.45 | 28.957 | 28.187 | 27.971 | 23.778 | 21.755 | 0 | 0 | 59.269 | 57.163 | 35.507 | 24.477 | 0 | 0 | 56.647 | 29.92 | [5 empty] | 0 | 0.265 | 31 | 0.26134 | 0.17322 | 0.21411 | 0.14252 | 0.030698 | 11.7463
08/20/10 | 8:20 | 0 | 20.713 | 0 | 0 | 0 | 27.937 | 29.935 | 29.116 | 28.466 | 27.817 | 23.744 | 21.65 | 0 | 0 | 59.125 | 57.108 | 35.45 | 24.443 | 0 | 0 | 56.592 | 29.839 | [5 empty] | 0 | -0.529 | 32 | 0.29192 | 0.20228 | 0.21535 | 0.14252 | 0.059762 | 20.4721
08/20/10 | 8:21 | 0 | 20.747 | 0 | 0 | 0 | 27.897 | 29.8 | 29.126 | 28.452 | 27.706 | 23.682 | 21.66 | 0 | 0 | 59.023 | 57.117 | 35.507 | 24.477 | 0 | 0 | 56.647 | 29.849 | [5 empty] | 0 | -0.555 | 33 | 0.28901 | 0.19951 | 0.21523 | 0.14252 | 0.056994 | 19.7206
08/20/10 | 8:22 | 0 | 20.747 | 0 | 0 | 0 | 27.873 | 29.68 | 28.935 | 28.356 | 27.826 | 23.732 | 21.539 | 0 | 0 | 58.845 | 57.094 | 35.576 | 24.477 | 0 | 0 | 56.67 | 29.8 | [5 empty] | 0 | -0.483 | 34 | 0.32424 | 0.233 | 0.21666 | 0.14252 | 0.090487 | 27.9071
08/20/10 | 8:23 | 0 | 20.747 | 0 | 0 | 0 | 27.947 | 29.729 | 28.91 | 28.331 | 27.993 | 23.778 | 21.66 | 0 | 0 | 58.753 | 57.074 | 35.672 | 24.452 | 0 | 0 | 56.624 | 29.8 | [5 empty] | 0 | -0.384 | 35 | 0.28901 | 0.19951 | 0.21523 | 0.14252 | 0.056994 | 19.7206
08/20/10 | 8:24 | 0 | 20.747 | 0 | 0 | 0 | 27.971 | 29.68 | 28.812 | 28.236 | 27.706 | 23.876 | 21.731 | 0 | 0 | 58.619 | 57.051 | 35.694 | 24.452 | 0 | 0 | 56.624 | 29.8 | [5 empty] | 0 | -0.265 | 36 | 0.26833 | 0.17986 | 0.21439 | 0.14252 | 0.037341 | 13.9161
08/20/10 | 8:25 | 0 | 20.723 | 0 | 0 | 0 | 27.993 | 29.656 | 28.716 | 28.162 | 27.682 | 23.898 | 21.684 | 0 | 0 | 58.463 | 57.028 | 35.765 | 24.452 | 0 | 0 | 56.601 | 29.754 | [5 empty] | 0 | -0.169 | 37 | 0.28202 | 0.19287 | 0.21495 | 0.14252 | 0.050351 | 17.8537
08/20/10 | 8:26 | 0 | 20.77 | 0 | 0 | 0 | 27.971 | 29.584 | 28.645 | 28.067 | 27.706 | 23.947 | 21.731 | 0 | 0 | 58.306 | 57.028 | 35.765 | 24.43 | 0 | 0 | 56.535 | 29.754 | [5 empty] | 0 | -0.096 | 38 | 0.26833 | 0.17986 | 0.21439 | 0.14252 | 0.037341 | 13.9161
08/20/10 | 8:27 | 0 | 20.747 | 0 | 0 | 0 | 27.947 | 29.584 | 28.501 | 27.993 | 27.753 | 23.898 | 21.611 | 0 | 0 | 58.149 | 56.982 | 35.765 | 24.406 | 0 | 0 | 56.535 | 29.729 | [5 empty] | 0 | -0.046 | 39 | 0.30328 | 0.21308 | 0.21581 | 0.14252 | 0.070557 | 23.265
08/20/10 | 8:28 | 0 | 20.723 | 0 | 0 | 0 | 27.922 | 29.511 | 28.427 | 27.947 | 28.162 | 23.923 | 21.804 | 0 | 0 | 58.037 | 56.96 | 35.813 | 24.406 | 0 | 0 | 56.512 | 29.705 | [5 empty] | 0 | -0.025 | 40 | 0.24708 | 0.15965 | 0.21353 | 0.14252 | 0.017135 | 6.9351
08/20/10 | 8:29 | 0 | 20.779 | 0 | 0 | 0 | 27.954 | 29.521 | 28.363 | 27.929 | 28.604 | 23.955 | 21.932 | 0 | 0 | 57.955 | 56.969 | 35.866 | 24.438 | 0 | 0 | 56.542 | 29.712 | [5 empty] | 0 | 0.025 | 41 | 0.2098 | 0.12422 | 0.21202 | 0.14252 | -0.018295 | -8.7203
08/20/10 | 8:30 | 0 | 20.779 | 0 | 2 | 0 | 28.339 | 29.253 | 29.087 | 28.123 | 28.989 | 24.004 | 22.052 | 0 | 0 | 57.843 | 56.946 | 35.89 | 24.413 | 0 | 0 | 56.542 | 29.712 | [5 empty] | 0 | 0.216 | 42 | 0.17486 | 0.091006 | 0.2106 | 0.14252 | -0.051511 | -29.4591
08/20/10 | 8:31 | 0 | 20.779 | 0 | 1 | 0 | 28.268 | 28.557 | 29.977 | 28.459 | 28.579 | 24.028 | 22.148 | 0 | 0 | 57.774 | 56.946 | 35.89 | 24.413 | 0 | 0 | 56.496 | 29.687 | [5 empty] | 0 | -0.191 | 43 | 0.1469 | 0.064434 | 0.20947 | 0.14252 | -0.078084 | -53.1538
08/20/10 | 8:32 | 0 | 20.801 | 0 | 2 | 0 | 28.17 | 28.557 | 30.146 | 29.327 | 28.653 | 24.075 | 22.197 | 0 | 0 | 57.708 | 56.923 | 35.866 | 24.413 | 0 | 0 | 56.453 | 29.712 | [5 empty] | 0 | -1.157 | 44 | 0.13263 | 0.05087 | 0.20889 | 0.14252 | -0.091647 | -69.0982
08/20/10 | 8:33 | 0 | 20.779 | 0 | 0 | 0 | 28.17 | 28.533 | 30.05 | 29.761 | 28.484 | 24.004 | 22.172 | 0 | 0 | 57.619 | 56.877 | 35.844 | 24.364 | 0 | 0 | 56.43 | 29.687 | [5 empty] | 0 | -1.591 | 45 | 0.13991 | 0.05779 | 0.20919 | 0.14252 | -0.084727 | -60.557
08/20/10 | 8:34 | 0 | 20.826 | 0 | 0 | 0 | 28.123 | 28.508 | 29.761 | 29.857 | 27.905 | 24.075 | 22.246 | 0 | 0 | 57.551 | 56.877 | 35.914 | 24.413 | 0 | 0 | 56.385 | 29.736 | [5 empty] | 0 | -1.734 | 46 | 0.11836 | 0.037307 | 0.20832 | 0.14252 | -0.10521 | -88.8867
08/20/10 | 8:35 | 0 | 20.826 | 0 | 0 | 0 | 28.099 | 28.508 | 29.592 | 29.786 | 28.339 | 24.028 | 22.317 | 0 | 0 | 57.462 | 56.857 | 35.986 | 24.413 | 0 | 0 | 56.341 | 29.761 | [5 empty] | 0 | -1.687 | 47 | 0.09769 | 0.017654 | 0.20748 | 0.14252 | -0.12486 | -127.8165
08/20/10 | 8:36 | 0 | 20.801 | 0 | 0 | 0 | 28.05 | 28.508 | 29.423 | 29.687 | 28.194 | 24.053 | 22.461 | 0 | 0 | 57.393 | 56.834 | 35.962 | 24.438 | 0 | 0 | 56.343 | 29.736 | [5 empty] | 0 | -1.637 | 48 | 0.055757 | -0.022205 | 0.20578 | 0.14252 | -0.16472 | -295.4305
08/20/10 | 8:37 | 0 | 20.895 | 0 | 0 | 0 | 28.072 | 28.528 | 29.347 | 29.71 | 29.347 | 24.119 | 22.746 | 0 | 0 | 57.37 | 56.877 | 36.146 | 24.457 | 0 | 0 | 56.385 | 29.83 | [5 empty] | 0 | -1.638 | 49 | -0.027235 | -0.10109 | 0.20242 | 0.14252 | -0.24361 | 894.4697
08/20/10 | 8:38 | 0 | 20.899 | 0 | 0 | 0 | 28.052 | 28.51 | 29.256 | 29.619 | 29.619 | 24.197 | 22.824 | 0 | 0 | 57.332 | 56.905 | 36.198 | 24.511 | 0 | 0 | 56.323 | 29.859 | [5 empty] | 0 | -1.567 | 50 | -0.049949 | -0.12268 | 0.20149 | 0.14252 | -0.2652 | 530.9457
08/20/10 | 8:39 | 0 | 20.924 | 0 | 0 | 0 | 28.003 | 28.557 | 29.111 | 29.57 | 28.991 | 24.293 | 22.704 | 0 | 0 | 57.263 | 56.882 | 36.222 | 24.462 | 0 | 0 | 56.3 | 29.859 | [5 empty] | 0 | -1.567 | 51 | -0.015005 | -0.089467 | 0.20291 | 0.14252 | -0.23199 | 1546.072
08/20/10 | 8:40 | 0 | 20.899 | 0 | 0 | 0 | 27.932 | 28.51 | 29.065 | 29.474 | 28.967 | 24.246 | 22.824 | 0 | 0 | 57.197 | 56.839 | 36.198 | 24.462 | 0 | 0 | 56.211 | 29.884 | [5 empty] | 0 | -1.542 | 52 | -0.049949 | -0.12268 | 0.20149 | 0.14252 | -0.2652 | 530.9457
08/20/10 | 8:41 | 0 | 20.924 | 0 | 0 | 0 | 27.907 | 28.51 | 28.967 | 29.401 | 29.04 | 24.222 | 22.898 | 0 | 0 | 57.151 | 56.816 | 36.246 | 24.438 | 0 | 0 | 56.165 | 29.93 | [5 empty] | 0 | -1.494 | 53 | -0.071498 | -0.14317 | 0.20062 | 0.14252 | -0.28568 | 399.5718
08/20/10 | 8:42 | 0 | 20.956 | 0 | 0 | 0 | 27.868 | 28.567 | 28.854 | 29.408 | 29.217 | 24.303 | 22.856 | 0 | 0 | 57.115 | 56.846 | 36.301 | 24.494 | 0 | 0 | 56.172 | 29.94 | [5 empty] | 0 | -1.54 | 54 | -0.059267 | -0.13154 | 0.20112 | 0.14252 | -0.27406 | 462.4119
08/20/10 | 8:43 | 0 | 20.956 | 0 | 1 | 0 | 28.444 | 28.422 | 29.361 | 29.481 | 28.734 | 24.254 | 22.905 | 0 | 0 | 57.115 | 56.868 | 36.301 | 24.519 | 0 | 0 | 56.172 | 29.962 | [5 empty] | 0 | -1.037 | 55 | -0.073536 | -0.1451 | 0.20054 | 0.14252 | -0.28762 | 391.1306
08/20/10 | 8:44 | 0 | 21.005 | 0 | 2 | 0 | 28.807 | 28.278 | 29.432 | 29.553 | 28.687 | 24.278 | 23.001 | 0 | 0 | 57.092 | 56.846 | 36.347 | 24.519 | 0 | 0 | 56.082 | 29.962 | [5 empty] | 0 | -0.746 | 56 | -0.10149 | -0.17168 | 0.19941 | 0.14252 | -0.31419 | 309.5782
08/20/10 | 8:45 | 0 | 20.98 | 0 | 2 | 0 | 29.023 | 28.613 | 28.952 | 29.577 | 28.712 | 24.278 | 23.05 | 0 | 0 | 57.046 | 56.823 | 36.301 | 24.494 | 0 | 0 | 56.035 | 29.962 | [5 empty] | 0 | -0.554 | 57 | -0.11576 | -0.18524 | 0.19883 | 0.14252 | -0.32776 | 283.1356
08/20/10 | 8:46 | 0 | 20.98 | 0 | 0 | 0 | 29.047 | 28.832 | 28.542 | 29.506 | 28.589 | 24.303 | 23.121 | 0 | 0 | 57.003 | 56.777 | 36.301 | 24.494 | 0 | 0 | 55.991 | 29.987 | [5 empty] | 0 | -0.459 | 58 | -0.13644 | -0.20489 | 0.19799 | 0.14252 | -0.34741 | 254.6342
08/20/10 | 8:47 | 0 | 20.988 | 0 | 0 | 0 | 29.03 | 28.839 | 28.334 | 29.513 | 28.719 | 24.381 | 23.251 | 0 | 0 | 57.01 | 56.83 | 36.332 | 24.526 | 0 | 0 | 55.974 | 30.043 | [5 empty] | 0 | -0.483 | 59 | -0.17429 | -0.24088 | 0.19646 | 0.14252 | -0.38339 | 219.9736
08/20/10 | 8:48 | 0 | 21.012 | 0 | 0 | 0 | 28.959 | 28.765 | 28.189 | 29.418 | 28.984 | 24.381 | 23.322 | 0 | 0 | 56.964 | 56.763 | 36.402 | 24.501 | 0 | 0 | 55.928 | 30.043 | [5 empty] | 0 | -0.459 | 60 | -0.19497 | -0.26053 | 0.19562 | 0.14252 | -0.40305 | 206.7266
08/20/10 | 8:49 | 0 | 21.005 | 0 | 0 | 0 | 28.878 | 28.734 | 28.084 | 29.288 | 30.06 | 24.325 | 23.386 | 0 | 0 | 56.912 | 56.734 | 36.371 | 24.47 | 0 | 0 | 55.874 | 29.987 | [5 empty] | 0 | -0.41 | 61 | -0.2136 | -0.27824 | 0.19486 | 0.14252 | -0.42076 | 196.9833
08/20/10 | 8:50 | 0 | 21.037 | 0 | 0 | 0 | 28.815 | 28.719 | 28.02 | 29.249 | 29.055 | 24.335 | 23.153 | 0 | 0 | 56.875 | 56.741 | 36.45 | 24.501 | 0 | 0 | 55.904 | 30.068 | [5 empty] | 0 | -0.434 | 62 | -0.14575 | -0.21375 | 0.19761 | 0.14252 | -0.35627 | 244.4318
08/20/10 | 8:51 | 0 | 21.027 | 0 | 0 | 0 | 28.712 | 28.687 | 27.844 | 29.143 | 28.373 | 24.349 | 23.121 | 0 | 0 | 56.823 | 56.711 | 36.418 | 24.448 | 0 | 0 | 55.853 | 29.987 | [5 empty] | 0 | -0.431 | 63 | -0.13644 | -0.20489 | 0.19799 | 0.14252 | -0.34741 | 254.6342
08/20/10 | 8:52 | 0 | 21.012 | 0 | 0 | 0 | 28.67 | 28.67 | 27.826 | 29.104 | 28.189 | 24.406 | 23.226 | 0 | 0 | 56.807 | 56.718 | 36.426 | 24.455 | 0 | 0 | 55.813 | 29.994 | [5 empty] | 0 | -0.434 | 64 | -0.16701 | -0.23396 | 0.19675 | 0.14252 | -0.37647 | 225.4188
08/20/10 | 8:53 | 0 | 21.059 | 0 | 0 | 0 | 28.599 | 28.645 | 27.706 | 29.03 | 27.346 | 24.406 | 23.153 | 0 | 0 | 56.786 | 56.695 | 36.495 | 24.455 | 0 | 0 | 55.813 | 29.994 | [5 empty] | 0 | -0.431 | 65 | -0.14575 | -0.21375 | 0.19761 | 0.14252 | -0.35627 | 244.4318
08/20/10 | 8:54 | 0 | 21.012 | 0 | 0 | 0 | 28.501 | 28.621 | 27.657 | 28.935 | 27.346 | 24.261 | 23.177 | 0 | 0 | 56.741 | 56.672 | 36.519 | 24.455 | 0 | 0 | 55.767 | 29.972 | [5 empty] | 0 | -0.434 | 66 | -0.15274 | -0.22039 | 0.19733 | 0.14252 | -0.36291 | 237.597
08/20/10 | 8:55 | 0 | 21.012 | 0 | 0 | 0 | 28.454 | 28.599 | 27.611 | 28.91 | 28.356 | 24.406 | 23.393 | 0 | 0 | 56.718 | 56.672 | 36.567 | 24.455 | 0 | 0 | 55.746 | 29.972 | [5 empty] | 0 | -0.456 | 67 | -0.21564 | -0.28018 | 0.19478 | 0.14252 | -0.4227 | 196.0198
08/20/10 | 8:56 | 0 | 21.012 | 0 | 1 | 0 | 28.765 | 28.599 | 27.922 | 28.694 | 27.78 | 24.335 | 23.467 | 0 | 0 | 56.695 | 56.629 | 36.495 | 24.455 | 0 | 0 | 55.743 | 29.947 | [5 empty] | 0 | 0.071 | 68 | -0.23719 | -0.30067 | 0.19391 | 0.14252 | -0.44318 | 186.8471
08/20/10 | 8:57 | 0 | 21.012 | 0 | 2 | 0 | 28.765 | 28.621 | 27.731 | 28.309 | 27.802 | 24.357 | 23.611 | 0 | 0 | 56.672 | 56.581 | 36.495 | 24.43 | 0 | 0 | 55.743 | 29.969 | [5 empty] | 0 | 0.456 | 69 | -0.27912 | -0.34052 | 0.19221 | 0.14252 | -0.48304 | 173.0571
08/20/10 | 8:58 | 0 | 21.012 | 0 | 2 | 0 | 28.43 | 28.861 | 27.346 | 28.116 | 27.466 | 24.381 | 23.682 | 0 | 0 | 56.672 | 56.581 | 36.495 | 24.43 | 0 | 0 | 55.743 | 29.969 | [5 empty] | 0 | 0.314 | 70 | -0.2998 | -0.36018 | 0.19137 | 0.14252 | -0.5027 | 167.6778
08/20/10 | 8:59 | 0 | 21.012 | 0 | 0 | 0 | 28.211 | 28.886 | 27.128 | 27.922 | 27.056 | 24.357 | 23.781 | 0 | 0 | 56.649 | 56.56 | 36.495 | 24.381 | 0 | 0 | 55.743 | 29.947 | [5 empty] | 0 | 0.289 | 71 | -0.32863 | -0.38758 | 0.1902 | 0.14252 | -0.5301 | 161.307
08/20/10 | 9:00 | 0 | 21.012 | 0 | 0 | 0 | 28.14 | 28.839 | 26.958 | 27.826 | 27.056 | 24.381 | 23.901 | 0 | 0 | 56.604 | 56.537 | 36.495 | 24.406 | 0 | 0 | 55.72 | 29.923 | [5 empty] | 0 | 0.314 | 72 | -0.36357 | -0.4208 | 0.18879 | 0.14252 | -0.56331 | 154.9393
08/20/10 | 9:01 | 0 | 21.047 | 0 | 0 | 0 | 28.076 | 28.849 | 26.897 | 27.79 | 26.537 | 24.416 | 23.982 | 0 | 0 | 56.636 | 56.569 | 36.552 | 24.44 | 0 | 0 | 55.753 | 29.982 | [5 empty] | 0 | 0.286 | 73 | -0.38716 | -0.44322 | 0.18783 | 0.14252 | -0.58574 | 151.2909
08/20/10 | 9:02 | 0 | 21.071 | 0 | 0 | 0 | 28.076 | 28.8 | 26.801 | 27.741 | 26.608 | 24.391 | 23.982 | 0 | 0 | 56.613 | 56.501 | 36.6 | 24.391 | 0 | 0 | 55.706 | 29.957 | [5 empty] | 0 | 0.335 | 74 | -0.38716 | -0.44322 | 0.18783 | 0.14252 | -0.58574 | 151.2909
08/20/10 | 9:03 | 0 | 21.047 | 0 | 0 | 0 | 28.005 | 28.775 | 26.777 | 27.692 | 25.428 | 24.391 | 24.006 | 0 | 0 | 56.592 | 56.524 | 36.622 | 24.416 | 0 | 0 | 55.662 | 29.957 | [5 empty] | 0 | 0.313 | 75 | -0.39415 | -0.44986 | 0.18755 | 0.14252 | -0.59238 | 150.2938
08/20/10 | 9:04 | 0 | 21.047 | 0 | 0 | 0 | 27.981 | 28.729 | 26.728 | 27.62 | 25.284 | 24.391 | 24.006 | 0 | 0 | 56.569 | 56.524 | 36.6 | 24.391 | 0 | 0 | 55.592 | 29.982 | [5 empty] | 0 | 0.361 | 76 | -0.39415 | -0.44986 | 0.18755 | 0.14252 | -0.59238 | 150.2938
08/20/10 | 9:05 | 0 | 21.047 | 0 | 0 | 0 | 27.956 | 28.704 | 26.728 | 27.596 | 24.825 | 24.32 | 24.126 | 0 | 0 | 56.547 | 56.501 | 36.67 | 24.369 | 0 | 0 | 55.615 | 29.933 | [5 empty] | 0 | 0.36 | 77 | -0.42909 | -0.48308 | 0.18613 | 0.14252 | -0.62559 | 145.7953
08/20/10 | 9:06 | 0 | 21.101 | 0 | 0 | 0 | 27.939 | 28.685 | 26.733 | 27.554 | 24.685 | 24.374 | 24.421 | 0 | 0 | 56.528 | 56.505 | 36.698 | 24.421 | 0 | 0 | 55.643 | 29.987 | [5 empty] | 0 | 0.385 | 78 | -0.515 | -0.56473 | 0.18265 | 0.14252 | -0.70725 | 137.3315
08/20/10 | 9:07 | 0 | 21.076 | 0 | 0 | 0 | 27.89 | 28.66 | 26.686 | 27.456 | 24.999 | 24.349 | 24.398 | 0 | 0 | 56.528 | 56.505 | 36.698 | 24.421 | 0 | 0 | 55.643 | 30.011 | [5 empty] | 0 | 0.434 | 79 | -0.5083 | -0.55837 | 0.18292 | 0.14252 | -0.70088 | 137.8886
08/20/10 | 9:08 | 0 | 21.047 | 0 | 0 | 0 | 27.836 | 28.56 | 26.632 | 27.38 | 24.44 | 24.246 | 24.246 | 0 | 0 | 56.435 | 56.435 | 36.67 | 24.391 | 0 | 0 | 55.547 | 29.933 | [5 empty] | 0 | 0.456 | 80 | -0.46404 | -0.51629 | 0.18472 | 0.14252 | -0.65881 | 141.9743
08/20/10 | 9:09 | 0 | 21.076 | 0 | 1 | 0 | 27.866 | 28.493 | 26.806 | 27.311 | 24.421 | 24.254 | 24.229 | 0 | 0 | 56.485 | 56.485 | 36.722 | 24.421 | 0 | 0 | 55.596 | 29.987 | [5 empty] | 0 | 0.555 | 81 | -0.45908 | -0.51159 | 0.18492 | 0.14252 | -0.65411 | 142.4802
08/20/10 | 9:10 | 0 | 21.076 | 0 | 2 | 0 | 27.721 | 28.155 | 26.733 | 27.022 | 24.565 | 24.254 | 24.011 | 0 | 0 | 56.505 | 56.462 | 36.746 | 24.445 | 0 | 0 | 55.529 | 30.011 | [5 empty] | 0 | 0.699 | 82 | -0.3956 | -0.45124 | 0.18749 | 0.14252 | -0.59376 | 150.0904
08/20/10 | 9:11 | 0 | 21.076 | 0 | 2 | 0 | 27.287 | 28.035 | 26.542 | 26.877 | 24.565 | 24.156 | 23.915 | 0 | 0 | 56.485 | 56.462 | 36.722 | 24.421 | 0 | 0 | 55.529 | 30.033 | [5 empty] | 0 | 0.41 | 83 | -0.36765 | -0.42467 | 0.18862 | 0.14252 | -0.56719 | 154.2752
08/20/10 | 9:12 | 0 | 21.076 | 0 | 0 | 0 | 27.022 | 27.939 | 26.421 | 26.831 | 24.229 | 24.18 | 23.771 | 0 | 0 | 56.462 | 56.439 | 36.674 | 24.421 | 0 | 0 | 55.552 | 30.011 | [5 empty] | 0 | 0.191 | 84 | -0.32572 | -0.38481 | 0.19032 | 0.14252 | -0.52733 | 161.8993
08/20/10 | 9:13 | 0 | 21.083 | 0 | 0 | 0 | 26.983 | 27.922 | 26.309 | 26.765 | 24.163 | 24.188 | 23.732 | 0 | 0 | 56.469 | 56.403 | 36.777 | 24.406 | 0 | 0 | 55.559 | 30.065 | [5 empty] | 0 | 0.218 | 85 | -0.31436 | -0.37402 | 0.19078 | 0.14252 | -0.51654 | 164.3142
08/20/10 | 9:14 | 0 | 21.108 | 0 | 0 | 0 | 26.958 | 27.897 | 26.235 | 26.765 | 24.308 | 24.092 | 23.923 | 0 | 0 | 56.469 | 56.403 | 36.777 | 24.406 | 0 | 0 | 55.559 | 30.043 | [5 empty] | 0 | 0.193 | 86 | -0.36998 | -0.42689 | 0.18853 | 0.14252 | -0.5694 | 153.9023
08/20/10 | 9:15 | 0 | 21.108 | 0 | 0 | 0 | 26.934 | 27.851 | 26.188 | 26.694 | 24.261 | 24.116 | 23.852 | 0 | 0 | 56.423 | 56.38 | 36.799 | 24.43 | 0 | 0 | 55.512 | 30.043 | [5 empty] | 0 | 0.24 | 87 | -0.3493 | -0.40723 | 0.18936 | 0.14252 | -0.54975 | 157.3855
08/20/10 | 9:16 | 0 | 21.132 | 0 | 0 | 0 | 26.909 | 27.777 | 26.09 | 26.645 | 24.237 | 24.116 | 24.021 | 0 | 0 | 56.423 | 56.446 | 36.823 | 24.477 | 0 | 0 | 55.512 | 30.065 | [5 empty] | 0 | 0.264 | 88 | -0.39852 | -0.45401 | 0.18737 | 0.14252 | -0.59653 | 149.6883
08/20/10 | 9:17 | 0 | 21.199 | 0 | 0 | 0 | 27.025 | 27.917 | 26.206 | 26.735 | 24.254 | 24.183 | 24.183 | 0 | 0 | 56.485 | 56.485 | 36.959 | 24.519 | 0 | 0 | 55.554 | 30.156 | [5 empty] | 0 | 0.29 | 89 | -0.44569 | -0.49885 | 0.18546 | 0.14252 | -0.64137 | 143.9056
08/20/10 | 9:18 | 0 | 21.189 | 0 | 0 | 0 | 26.968 | 27.861 | 26.223 | 26.583 | 24.077 | 24.077 | 23.837 | 0 | 0 | 56.412 | 56.366 | 36.88 | 24.416 | 0 | 0 | 55.524 | 30.099 | [5 empty] | 0 | 0.385 | 90 | -0.34493 | -0.40308 | 0.18954 | 0.14252 | -0.5456 | 158.1748
08/20/10 | 9:19 | 0 | 21.199 | 0 | 0 | 0 | 26.953 | 27.844 | 26.23 | 26.64 | 24.303 | 24.134 | 24.109 | 0 | 0 | 56.419 | 56.419 | 36.983 | 24.497 | 0 | 0 | 55.531 | 30.131 | [5 empty] | 0 | 0.313 | 91 | -0.42414 | -0.47837 | 0.18633 | 0.14252 | -0.62089 | 146.3875
08/20/10 | 9:20 | 0 | 21.199 | 0 | 0 | 0 | 26.953 | 27.819 | 26.23 | 26.591 | 23.942 | 24.063 | 24.038 | 0 | 0 | 56.419 | 56.396 | 37.028 | 24.497 | 0 | 0 | 55.484 | 30.131 | [5 empty] | 0 | 0.362 | 92 | -0.40347 | -0.45872 | 0.18717 | 0.14252 | -0.60124 | 149.018
08/20/10 | 9:21 | 0 | 21.228 | 0 | 0 | 0 | 26.958 | 27.777 | 26.235 | 26.549 | 24.212 | 24.092 | 24.163 | 0 | 0 | 56.423 | 56.423 | 37.033 | 24.526 | 0 | 0 | 55.512 | 30.21 | [5 empty] | 0 | 0.409 | 93 | -0.43987 | -0.49332 | 0.18569 | 0.14252 | -0.63584 | 144.5524
08/20/10 | 9:22 | 0 | 21.25 | 0 | 1 | 0 | 26.909 | 27.657 | 26.331 | 26.524 | 24.116 | 24.139 | 24.283 | 0 | 0 | 56.423 | 56.401 | 37.057 | 24.501 | 0 | 0 | 55.512 | 30.185 | [5 empty] | 0 | 0.385 | 94 | -0.47481 | -0.52653 | 0.18428 | 0.14252 | -0.66905 | 140.9096
08/20/10 | 9:23 | 0 | 21.25 | 0 | 2 | 0 | 26.814 | 27.272 | 26.38 | 26.355 | 24.308 | 24.067 | 24.283 | 0 | 0 | 56.446 | 56.401 | 37.057 | 24.477 | 0 | 0 | 55.559 | 30.161 | [5 empty] | 0 | 0.459 | 95 | -0.47481 | -0.52653 | 0.18428 | 0.14252 | -0.66905 | 140.9096
08/20/10 | 9:24 | 0 | 21.25 | 0 | 2 | 0 | 26.451 | 27.029 | 26.211 | 26.309 | 24.477 | 24.018 | 24.403 | 0 | 0 | 56.423 | 56.334 | 37.012 | 24.477 | 0 | 0 | 55.536 | 30.185 | [5 empty] | 0 | 0.142 | 96 | -0.50975 | -0.55975 | 0.18286 | 0.14252 | -0.70227 | 137.7662
08/20/10 | 9:25 | 0 | 21.228 | 0 | 0 | 0 | 26.331 | 27.005 | 26.139 | 26.309 | 24.862 | 24.092 | 24.477 | 0 | 0 | 56.423 | 56.334 | 36.988 | 24.477 | 0 | 0 | 55.489 | 30.161 | [5 empty] | 0 | 0.022 | 97 | -0.5313 | -0.58023 | 0.18199 | 0.14252 | -0.72275 | 136.0339
08/20/10 | 9:26 | 0 | 21.26 | 0 | 0 | 0 | 26.316 | 27.015 | 26.073 | 26.316 | 24.629 | 24.124 | 24.484 | 0 | 0 | 56.407 | 56.387 | 36.995 | 24.46 | 0 | 0 | 55.519 | 30.17 | [5 empty] | 0 | 0 | 98 | -0.53334 | -0.58217 | 0.18191 | 0.14252 | -0.72469 | 135.8773
08/20/10 | 9:27 | 0 | 21.228 | 0 | 0 | 0 | 26.235 | 26.958 | 25.995 | 26.235 | 24.693 | 24.067 | 24.381 | 0 | 0 | 56.378 | 56.312 | 37.081 | 24.477 | 0 | 0 | 55.536 | 30.139 | [5 empty] | 0 | 0 | 99 | -0.50335 | -0.55366 | 0.18312 | 0.14252 | -0.69618 | 138.3098
08/20/10 | 9:28 | 0 | 21.282 | 0 | 0 | 0 | 26.267 | 27.015 | 26.002 | 26.316 | 24.533 | 24.116 | 24.332 | 0 | 0 | 56.378 | 56.334 | 37.057 | 24.501 | 0 | 0 | 55.489 | 30.139 | [5 empty] | 0 | -0.049 | 100 | -0.48908 | -0.5401 | 0.1837 | 0.14252 | -0.68262 | 139.5718
08/20/10 | 9:29 | 0 | 21.228 | 0 | 0 | 0 | 26.211 | 26.958 | 25.921 | 26.211 | 24.403 | 24.043 | 24.428 | 0 | 0 | 56.378 | 56.289 | 37.129 | 24.501 | 0 | 0 | 55.466 | 30.161 | [5 empty] | 0 | 0 | 101 | -0.51703 | -0.56667 | 0.18257 | 0.14252 | -0.70919 | 137.1648
08/20/10 | 9:30 | 0 | 21.25 | 0 | 0 | 0 | 26.235 | 26.909 | 25.921 | 26.139 | 24.259 | 24.067 | 24.283 | 0 | 0 | 56.312 | 56.243 | 37.105 | 24.452 | 0 | 0 | 55.445 | 30.21 | [5 empty] | 0 | 0.096 | 102 | -0.47481 | -0.52653 | 0.18428 | 0.14252 | -0.66905 | 140.9096
08/20/10 | 9:31 | 0 | 21.282 | 0 | 0 | 0 | 26.218 | 26.941 | 25.906 | 26.147 | 24.269 | 24.075 | 24.124 | 0 | 0 | 56.318 | 56.296 | 37.184 | 24.484 | 0 | 0 | 55.496 | 30.193 | [5 empty] | 0 | 0.071 | 103 | -0.42851 | -0.48252 | 0.18615 | 0.14252 | -0.62504 | 145.8642
08/20/10 | 9:32 | 0 | 21.282 | 0 | 0 | 0 | 26.122 | 26.846 | 25.786 | 26.051 | 24.219 | 24.099 | 24.026 | 0 | 0 | 56.273 | 56.252 | 37.205 | 24.484 | 0 | 0 | 55.428 | 30.193 | [5 empty] | 0 | 0.071 | 104 | -0.39997 | -0.4554 | 0.18731 | 0.14252 | -0.59791 | 149.4894
08/20/10 | 9:33 | 0 | 21.292 | 0 | 0 | 0 | 26.203 | 26.902 | 25.865 | 26.13 | 24.18 | 24.107 | 24.131 | 0 | 0 | 56.302 | 56.282 | 37.237 | 24.467 | 0 | 0 | 55.435 | 30.224 | [5 empty] | 0 | 0.073 | 105 | -0.43055 | -0.48446 | 0.18607 | 0.14252 | -0.62698 | 145.6237
08/20/10 | 9:34 | 0 | 21.292 | 0 | 0 | 0 | 26.203 | 26.902 | 25.889 | 26.034 | 24.107 | 24.082 | 24.227 | 0 | 0 | 56.282 | 56.259 | 37.191 | 24.492 | 0 | 0 | 55.344 | 30.178 | [5 empty] | 0 | 0.169 | 106 | -0.4585 | -0.51103 | 0.18494 | 0.14252 | -0.65355 | 142.5405
08/20/10 | 9:35 | 0 | 21.267 | 0 | 1 | 0 | 26.25 | 26.757 | 25.985 | 26.034 | 24.156 | 24.082 | 24.372 | 0 | 0 | 56.282 | 56.259 | 37.26 | 24.492 | 0 | 0 | 55.389 | 30.224 | [5 empty] | 0 | 0.216 | 107 | -0.50073 | -0.55117 | 0.18323 | 0.14252 | -0.69369 | 138.5362
08/20/10 | 9:36 | 0 | 21.324 | 0 | 2 | 0 | 26.235 | 26.5 | 26.017 | 25.995 | 24.139 | 24.107 | 24.396 | 0 | 0 | 56.282 | 56.236 | 37.26 | 24.467 | 0 | 0 | 55.33 | 30.212 | [5 empty] | 0 | 0.24 | 108 | -0.50772 | -0.55781 | 0.18295 | 0.14252 | -0.70033 | 137.9377
08/20/10 | 9:37 | 0 | 21.196 | 0 | 2 | 0 | 25.889 | 26.348 | 25.769 | 25.914 | 24.036 | 23.94 | 24.18 | 0 | 0 | 56.188 | 56.121 | 37.143 | 24.374 | 0 | 0 | 55.228 | 30.153 | [5 empty] | 0 | -0.025 | 109 | -0.44482 | -0.49802 | 0.18549 | 0.14252 | -0.64054 | 144.0015
08/20/10 | 9:38 | 0 | 21.228 | 0 | 0 | 0 | 25.801 | 26.309 | 25.73 | 25.875 | 24.067 | 23.972 | 24.212 | 0 | 0 | 56.197 | 56.105 | 37.15 | 24.406 | 0 | 0 | 55.258 | 30.234 | [5 empty] | 0 | -0.074 | 110 | -0.45413 | -0.50688 | 0.18512 | 0.14252 | -0.6494 | 142.9972
08/20/10 | 9:39 | 0 | 21.228 | 0 | 0 | 0 | 25.777 | 26.284 | 25.705 | 25.826 | 23.803 | 23.947 | 23.682 | 0 | 0 | 56.175 | 56.084 | 37.174 | 24.357 | 0 | 0 | 55.305 | 30.21 | [5 empty] | 0 | -0.049 | 111 | -0.2998 | -0.36018 | 0.19137 | 0.14252 | -0.5027 | 167.6778
08/20/10 | 9:40 | 0 | 21.233 | 0 | 0 | 0 | 25.759 | 26.289 | 25.639 | 25.83 | 23.808 | 24.001 | 23.736 | 0 | 0 | 56.112 | 56.112 | 37.227 | 24.411 | 0 | 0 | 55.309 | 30.264 | [5 empty] | 0 | -0.071 | 112 | -0.31552 | -0.37512 | 0.19073 | 0.14252 | -0.51764 | 164.0585
08/20/10 | 9:41 | 0 | 21.204 | 0 | 0 | 0 | 25.681 | 26.26 | 25.561 | 25.826 | 23.682 | 23.972 | 23.754 | 0 | 0 | 56.175 | 56.084 | 37.222 | 24.381 | 0 | 0 | 55.281 | 30.21 | [5 empty] | 0 | -0.145 | 113 | -0.32076 | -0.38011 | 0.19052 | 0.14252 | -0.52263 | 162.9309
08/20/10 | 9:42 | 0 | 21.233 | 0 | 0 | 0 | 25.735 | 26.289 | 25.59 | 25.759 | 23.687 | 23.928 | 23.761 | 0 | 0 | 56.133 | 56.089 | 37.227 | 24.411 | 0 | 0 | 55.239 | 30.215 | [5 empty] | 0 | -0.024 | 114 | -0.3228 | -0.38204 | 0.19044 | 0.14252 | -0.52456 | 162.5023
08/20/10 | 9:43 | 0 | 21.257 | 0 | 0 | 0 | 25.686 | 26.24 | 25.566 | 25.784 | 23.712 | 23.928 | 23.952 | 0 | 0 | 56.133 | 56.065 | 37.32 | 24.386 | 0 | 0 | 55.239 | 30.239 | [5 empty] | 0 | -0.098 | 115 | -0.37842 | -0.43491 | 0.18818 | 0.14252 | -0.57743 | 152.5891
08/20/10 | 9:44 | 0 | 21.267 | 0 | 0 | 0 | 25.72 | 26.274 | 25.624 | 25.745 | 23.602 | 23.938 | 23.962 | 0 | 0 | 56.112 | 56.042 | 37.32 | 24.386 | 0 | 0 | 55.263 | 30.264 | [5 empty] | 0 | -0.025 | 116 | -0.38133 | -0.43768 | 0.18807 | 0.14252 | -0.5802 | 152.1498
08/20/10 | 9:45 | 0 | 21.233 | 0 | 0 | 0 | 25.664 | 26.264 | 25.541 | 25.735 | 23.567 | 23.928 | 23.808 | 0 | 0 | 56.112 | 56.042 | 37.296 | 24.411 | 0 | 0 | 55.263 | 30.239 | [5 empty] | 0 | -0.071 | 117 | -0.33649 | -0.39505 | 0.18988 | 0.14252 | -0.53757 | 159.7589
08/20/10 | 9:46 | 0 | 21.267 | 0 | 0 | 0 | 25.674 | 26.274 | 25.575 | 25.674 | 23.746 | 23.891 | 23.866 | 0 | 0 | 56.121 | 56.028 | 37.354 | 24.396 | 0 | 0 | 55.249 | 30.273 | [5 empty] | 0 | 0 | 118 | -0.35338 | -0.41111 | 0.1892 | 0.14252 | -0.55363 | 156.6664
08/20/10 | 9:47 | 0 | 21.233 | 0 | 0 | 0 | 25.639 | 26.193 | 25.566 | 25.615 | 23.808 | 23.857 | 23.832 | 0 | 0 | 56.065 | 55.995 | 37.344 | 24.337 | 0 | 0 | 55.216 | 30.239 | [5 empty] | 0 | 0.024 | 119 | -0.34348 | -0.4017 | 0.1896 | 0.14252 | -0.54422 | 158.4424
08/20/10 | 9:48 | 0 | 21.233 | 0 | 1 | 0 | 25.735 | 26.12 | 25.59 | 25.566 | 23.663 | 23.928 | 23.808 | 0 | 0 | 56.042 | 56.019 | 37.32 | 24.386 | 0 | 0 | 55.172 | 30.215 | [5 empty] | 0 | 0.169 | 120 | -0.33649 | -0.39505 | 0.18988 | 0.14252 | -0.53757 | 159.7589
08/20/10 | 9:49 | 0 | 21.233 | 0 | 2 | 0 | 25.71 | 25.929 | 25.541 | 25.541 | 23.567 | 23.881 | 24.072 | 0 | 0 | 56.042 | 55.995 | 37.32 | 24.386 | 0 | 0 | 55.125 | 30.239 | [5 empty] | 0 | 0.169 | 121 | -0.41337 | -0.46813 | 0.18677 | 0.14252 | -0.61065 | 147.7255
08/20/10 | 9:50 | 0 | 21.267 | 0 | 2 | 0 | 25.575 | 25.938 | 25.48 | 25.575 | 23.771 | 23.938 | 24.06 | 0 | 0 | 56.075 | 56.007 | 37.354 | 24.421 | 0 | 0 | 55.204 | 30.298 | [5 empty] | 0 | 0 | 122 | -0.40987 | -0.46481 | 0.18691 | 0.14252 | -0.60733 | 148.1745
08/20/10 | 9:51 | 0 | 21.297 | 0 | 0 | 0 | 25.509 | 25.943 | 25.534 | 25.558 | 23.825 | 23.967 | 24.09 | 0 | 0 | 56.126 | 55.988 | 37.406 | 24.401 | 0 | 0 | 55.232 | 30.327 | [5 empty] | 0 | -0.049 | 123 | -0.41861 | -0.47311 | 0.18656 | 0.14252 | -0.61563 | 147.0659
08/20/10 | 9:52 | 0 | 21.272 | 0 | 0 | 0 | 25.485 | 25.968 | 25.438 | 25.558 | 23.825 | 23.896 | 24.234 | 0 | 0 | 56.079 | 55.965 | 37.402 | 24.396 | 0 | 0 | 55.181 | 30.298 | [5 empty] | 0 | -0.073 | 124 | -0.46054 | -0.51297 | 0.18486 | 0.14252 | -0.65549 | 142.3303
08/20/10 | 9:53 | 0 | 21.321 | 0 | 0 | 0 | 25.463 | 25.919 | 25.414 | 25.509 | 23.945 | 23.945 | 23.991 | 0 | 0 | 56.079 | 55.965 | 37.43 | 24.425 | 0 | 0 | 55.209 | 30.327 | [5 empty] | 0 | -0.046 | 125 | -0.38978 | -0.44571 | 0.18772 | 0.14252 | -0.58823 | 150.9128
08/20/10 | 9:54 | 0 | 21.297 | 0 | 0 | 0 | 25.438 | 25.919 | 25.365 | 25.509 | 23.847 | 23.896 | 24.04 | 0 | 0 | 56.056 | 55.942 | 37.5 | 24.401 | 0 | 0 | 55.186 | 30.327 | [5 empty] | 0 | -0.071 | 126 | -0.40405 | -0.45927 | 0.18715 | 0.14252 | -0.60179 | 148.9402
08/20/10 | 9:55 | 0 | 21.297 | 0 | 0 | 0 | 25.438 | 25.894 | 25.34 | 25.463 | 23.656 | 23.92 | 24.09 | 0 | 0 | 56.035 | 55.918 | 37.5 | 24.376 | 0 | 0 | 55.139 | 30.303 | [5 empty] | 0 | -0.025 | 127 | -0.41861 | -0.47311 | 0.18656 | 0.14252 | -0.61563 | 147.0659
08/20/10 | 9:56 | 0 | 21.329 | 0 | 0 | 0 | 25.445 | 25.926 | 25.372 | 25.495 | 23.832 | 23.903 | 24.18 | 0 | 0 | 56.075 | 55.96 | 37.543 | 24.445 | 0 | 0 | 55.274 | 30.372 | [5 empty] | 0 | -0.05 | 128 | -0.44482 | -0.49802 | 0.18549 | 0.14252 | -0.64054 | 144.0015
08/20/10 | 9:57 | 0 | 21.326 | 0 | 0 | 0 | 25.443 | 25.948 | 25.345 | 25.514 | 23.756 | 23.925 | 23.95 | 0 | 0 | 56.061 | 55.925 | 37.6 | 24.43 | 0 | 0 | 55.214 | 30.381 | [5 empty] | 0 | -0.071 | 129 | -0.37784 | -0.43436 | 0.18821 | 0.14252 | -0.57688 | 152.6778
08/20/10 | 9:58 | 0 | 21.351 | 0 | 0 | 0 | 25.443 | 25.924 | 25.345 | 25.419 | 24.07 | 23.95 | 24.021 | 0 | 0 | 55.993 | 55.946 | 37.6 | 24.43 | 0 | 0 | 55.214 | 30.381 | [5 empty] | 0 | 0.024 | 130 | -0.39852 | -0.45401 | 0.18737 | 0.14252 | -0.59653 | 149.6883
08/20/10 | 9:59 | 0 | 21.351 | 0 | 0 | 0 | 25.419 | 25.877 | 25.394 | 25.394 | 23.83 | 23.901 | 24.021 | 0 | 0 | 55.993 | 55.902 | 37.6 | 24.406 | 0 | 0 | 55.214 | 30.403 | [5 empty] | 0 | 0.025 | 131 | -0.39852 | -0.45401 | 0.18737 | 0.14252 | -0.59653 | 149.6883
08/20/10 | 10:00 | 0 | 21.351 | 0 | 0 | 0 | 25.369 | 25.899 | 25.345 | 25.394 | 23.781 | 23.876 | 24.07 | 0 | 0 | 55.993 | 55.879 | 37.6 | 24.455 | 0 | 0 | 55.19 | 30.403 | [5 empty] | 0 | -0.025 | 132 | -0.41278 | -0.46758 | 0.18679 | 0.14252 | -0.61009 | 147.7998
08/20/10 | 10:01 | 0 | 21.326 | 0 | 2 | 0 | 25.514 | 25.779 | 25.345 | 25.369 | 23.707 | 23.95 | 24.19 | 0 | 0 | 55.97 | 55.855 | 37.646 | 24.43 | 0 | 0 | 55.19 | 30.403 | [5 empty] | 0 | 0.145 | 133 | -0.44773 | -0.50079 | 0.18538 | 0.14252 | -0.64331 | 143.6832
08/20/10 | 10:02 | 0 | 21.358 | 0 | 1 | 0 | 25.521 | 25.691 | 25.33 | 25.355 | 23.788 | 23.982 | 24.293 | 0 | 0 | 56.023 | 55.886 | 37.653 | 24.438 | 0 | 0 | 55.221 | 30.413 | [5 empty] | 0 | 0.166 | 134 | -0.47772 | -0.5293 | 0.18416 | 0.14252 | -0.67182 | 140.6301
08/20/10 | 10:03 | 0 | 21.351 | 0 | 2 | 0 | 25.323 | 25.634 | 25.274 | 25.274 | 23.611 | 23.925 | 24.094 | 0 | 0 | 55.993 | 55.855 | 37.576 | 24.406 | 0 | 0 | 55.146 | 30.381 | [5 empty] | 0 | 0.049 | 135 | -0.41977 | -0.47422 | 0.18651 | 0.14252 | -0.61674 | 146.9216
08/20/10 | 10:04 | 0 | 21.383 | 0 | 0 | 0 | 25.257 | 25.644 | 25.306 | 25.257 | 23.861 | 23.933 | 24.462 | 0 | 0 | 56 | 55.862 | 37.583 | 24.438 | 0 | 0 | 55.13 | 30.413 | [5 empty] | 0 | 0 | 136 | -0.52693 | -0.57608 | 0.18217 | 0.14252 | -0.7186 | 136.3736
08/20/10 | 10:05 | 0 | 21.358 | 0 | 0 | 0 | 25.21 | 25.666 | 25.235 | 25.235 | 23.619 | 23.957 | 24.342 | 0 | 0 | 56 | 55.818 | 37.583 | 24.391 | 0 | 0 | 55.106 | 30.435 | [5 empty] | 0 | -0.025 | 137 | -0.49199 | -0.54287 | 0.18358 | 0.14252 | -0.68538 | 139.3083
08/20/10 | 10:06 | 0 | 21.383 | 0 | 0 | 0 | 25.235 | 25.644 | 25.21 | 25.21 | 23.884 | 23.957 | 24.438 | 0 | 0 | 55.977 | 55.818 | 37.653 | 24.416 | 0 | 0 | 55.106 | 30.435 | [5 empty] | 0 | 0.025 | 138 | -0.51995 | -0.56944 | 0.18245 | 0.14252 | -0.71196 | 136.929
08/20/10 | 10:07 | 0 | 21.333 | 0 | 0 | 0 | 25.186 | 25.62 | 25.186 | 25.21 | 23.643 | 23.933 | 24.511 | 0 | 0 | 55.956 | 55.795 | 37.701 | 24.416 | 0 | 0 | 55.083 | 30.435 | [5 empty] | 0 | -0.024 | 139 | -0.5412 | -0.58964 | 0.18159 | 0.14252 | -0.73216 | 135.2842
08/20/10 | 10:08 | 0 | 21.39 | 0 | 0 | 0 | 25.193 | 25.651 | 25.193 | 25.217 | 23.964 | 24.014 | 24.448 | 0 | 0 | 55.963 | 55.825 | 37.732 | 24.448 | 0 | 0 | 55.106 | 30.46 | [5 empty] | 0 | -0.024 | 140 | -0.52286 | -0.57221 | 0.18233 | 0.14252 | -0.71472 | 136.6958
08/20/10 | 10:09 | 0 | 21.358 | 0 | 0 | 0 | 25.161 | 25.62 | 25.161 | 25.137 | 23.933 | 23.982 | 24.416 | 0 | 0 | 55.909 | 55.795 | 37.701 | 24.438 | 0 | 0 | 55.083 | 30.435 | [5 empty] | 0 | 0.024 | 141 | -0.51354 | -0.56335 | 0.18271 | 0.14252 | -0.70587 | 137.4514
08/20/10 | 10:10 | 0 | 21.358 | 0 | 0 | 0 | 25.161 | 25.595 | 25.186 | 25.112 | 23.668 | 23.933 | 24.318 | 0 | 0 | 55.909 | 55.748 | 37.724 | 24.438 | 0 | 0 | 55.015 | 30.46 | [5 empty] | 0 | 0.049 | 142 | -0.485 | -0.53622 | 0.18387 | 0.14252 | -0.67874 | 139.946
08/20/10 | 10:11 | 0 | 21.358 | 0 | 0 | 0 | 25.137 | 25.595 | 25.161 | 25.112 | 23.908 | 23.982 | 24.342 | 0 | 0 | 55.886 | 55.748 | 37.772 | 24.391 | 0 | 0 | 55.015 | 30.46 | [5 empty] | 0 | 0.025 | 143 | -0.49199 | -0.54287 | 0.18358 | 0.14252 | -0.68538 | 139.3083
08/20/10 | 10:12 | 0 | 21.414 | 0 | 0 | 0 | 25.144 | 25.627 | 25.193 | 25.144 | 23.795 | 23.989 | 24.374 | 0 | 0 | 55.893 | 55.711 | 37.756 | 24.398 | 0 | 0 | 55.09 | 30.445 | [5 empty] | 0 | 0 | 144 | -0.50131 | -0.55172 | 0.1832 | 0.14252 | -0.69424 | 138.4857
08/20/10 | 10:13 | 0 | 21.333 | 0 | 0 | 0 | 25.09 | 25.62 | 25.137 | 25.112 | 23.692 | 23.982 | 24.148 | 0 | 0 | 55.862 | 55.701 | 37.772 | 24.438 | 0 | 0 | 55.106 | 30.484 | [5 empty] | 0 | -0.022 | 145 | -0.4355 | -0.48917 | 0.18587 | 0.14252 | -0.63168 | 145.0488
08/20/10 | 10:14 | 0 | 21.39 | 0 | 2 | 0 | 25.242 | 25.531 | 25.193 | 25.073 | 23.795 | 23.989 | 24.614 | 0 | 0 | 55.893 | 55.732 | 37.825 | 24.448 | 0 | 0 | 55.113 | 30.467 | [5 empty] | 0 | 0.169 | 146 | -0.5712 | -0.61816 | 0.18037 | 0.14252 | -0.76067 | 133.1718
08/20/10 | 10:15 | 0 | 21.39 | 0 | 2 | 0 | 25.217 | 25.387 | 25.097 | 25.122 | 24.014 | 23.964 | 24.494 | 0 | 0 | 55.893 | 55.732 | 37.849 | 24.448 | 0 | 0 | 55.09 | 30.492 | [5 empty] | 0 | 0.095 | 147 | -0.53625 | -0.58494 | 0.18179 | 0.14252 | -0.72746 | 135.6556
08/20/10 | 10:16 | 0 | 21.39 | 0 | 1 | 0 | 25.048 | 25.387 | 25.073 | 25.097 | 23.82 | 23.989 | 24.568 | 0 | 0 | 55.916 | 55.711 | 37.825 | 24.448 | 0 | 0 | 55.09 | 30.467 | [5 empty] | 0 | -0.049 | 148 | -0.5578 | -0.60542 | 0.18092 | 0.14252 | -0.74794 | 134.0871
08/20/10 | 10:17 | 0 | 21.397 | 0 | 1 | 0 | 25.009 | 25.347 | 25.129 | 25.009 | 24.021 | 24.021 | 24.551 | 0 | 0 | 55.907 | 55.699 | 37.789 | 24.43 | 0 | 0 | 55.104 | 30.502 | [5 empty] | 0 | 0 | 149 | -0.55285 | -0.60072 | 0.18112 | 0.14252 | -0.74323 | 134.4366
08/20/10 | 10:18 | 0 | 21.375 | 0 | 0 | 0 | 25.009 | 25.347 | 25.105 | 24.985 | 23.996 | 24.07 | 24.744 | 0 | 0 | 55.883 | 55.676 | 37.813 | 24.43 | 0 | 0 | 55.104 | 30.502 | [5 empty] | 0 | 0.024 | 150 | -0.60905 | -0.65414 | 0.17884 | 0.14252 | -0.79666 | 130.8026
08/20/10 | 10:19 | 0 | 21.454 | 0 | 0 | 0 | 24.992 | 25.401 | 25.09 | 25.041 | 24.077 | 24.126 | 24.752 | 0 | 0 | 55.914 | 55.706 | 37.892 | 24.487 | 0 | 0 | 55.088 | 30.509 | [5 empty] | 0 | -0.049 | 151 | -0.61138 | -0.65635 | 0.17874 | 0.14252 | -0.79887 | 130.6664
08/20/10 | 10:20 | 0 | 21.429 | 0 | 0 | 0 | 24.992 | 25.401 | 25.065 | 25.016 | 24.077 | 24.151 | 24.727 | 0 | 0 | 55.867 | 55.685 | 37.868 | 24.391 | 0 | 0 | 55.064 | 30.533 | [5 empty] | 0 | -0.024 | 152 | -0.6041 | -0.64943 | 0.17904 | 0.14252 | -0.79195 | 131.0956
08/20/10 | 10:21 | 0 | 21.454 | 0 | 0 | 0 | 24.97 | 25.355 | 25.09 | 24.97 | 23.861 | 24.126 | 24.68 | 0 | 0 | 55.867 | 55.662 | 37.892 | 24.462 | 0 | 0 | 55.064 | 30.533 | [5 empty] | 0 | 0 | 153 | -0.59042 | -0.63642 | 0.17959 | 0.14252 | -0.77894 | 131.931
08/20/10 | 10:22 | 0 | 21.429 | 0 | 0 | 0 | 24.97 | 25.355 | 25.016 | 24.97 | 23.982 | 24.173 | 24.631 | 0 | 0 | 55.844 | 55.638 | 37.913 | 24.438 | 0 | 0 | 55.043 | 30.558 | [5 empty] | 0 | 0 | 154 | -0.57615 | -0.62286 | 0.18017 | 0.14252 | -0.76538 | 132.8443
08/20/10 | 10:23 | 0 | 21.429 | 0 | 0 | 0 | 24.945 | 25.355 | 25.041 | 24.97 | 23.861 | 24.173 | 24.921 | 0 | 0 | 55.823 | 55.638 | 37.961 | 24.416 | 0 | 0 | 55.064 | 30.558 | [5 empty] | 0 | -0.025 | 155 | -0.6606 | -0.70313 | 0.17675 | 0.14252 | -0.84565 | 128.0134
08/20/10 | 10:24 | 0 | 21.429 | 0 | 0 | 0 | 24.921 | 25.379 | 25.065 | 24.921 | 24.126 | 24.222 | 25.016 | 0 | 0 | 55.823 | 55.615 | 37.985 | 24.462 | 0 | 0 | 55.064 | 30.533 | [5 empty] | 0 | 0 | 156 | -0.68826 | -0.72943 | 0.17563 | 0.14252 | -0.87195 | 126.6887
08/20/10 | 10:25 | 0 | 21.454 | 0 | 0 | 0 | 24.921 | 25.33 | 25.09 | 24.945 | 24.006 | 24.271 | 25.257 | 0 | 0 | 55.776 | 55.638 | 37.961 | 24.487 | 0 | 0 | 55.043 | 30.533 | [5 empty] | 0 | -0.024 | 157 | -0.75844 | -0.79614 | 0.17279 | 0.14252 | -0.93866 | 123.7616
08/20/10 | 10:26 | 0 | 21.429 | 0 | 0 | 0 | 24.896 | 25.306 | 25.065 | 24.847 | 24.151 | 24.293 | 25.281 | 0 | 0 | 55.776 | 55.571 | 37.985 | 24.462 | 0 | 0 | 54.95 | 30.558 | [5 empty] | 0 | 0.049 | 158 | -0.76543 | -0.80278 | 0.1725 | 0.14252 | -0.9453 | 123.4995
08/20/10 | 10:27 | 0 | 21.459 | 0 | 1 | 0 | 25.095 | 25.311 | 25.046 | 24.95 | 24.421 | 24.322 | 25.36 | 0 | 0 | 55.804 | 55.599 | 38.038 | 24.492 | 0 | 0 | 54.978 | 30.612 | [5 empty] | 0 | 0.145 | 159 | -0.78843 | -0.82465 | 0.17157 | 0.14252 | -0.96717 | 122.6695
08/20/10 | 10:28 | 0 | 21.459 | 0 | 2 | 0 | 25.046 | 25.24 | 24.95 | 24.975 | 24.276 | 24.322 | 25.455 | 0 | 0 | 55.827 | 55.599 | 38.059 | 24.492 | 0 | 0 | 55.048 | 30.563 | [5 empty] | 0 | 0.071 | 160 | -0.8161 | -0.85094 | 0.17045 | 0.14252 | -0.99346 | 121.7334
08/20/10 | 10:29 | 0 | 21.459 | 0 | 2 | 0 | 24.926 | 25.19 | 24.975 | 24.926 | 24.3 | 24.3 | 25.119 | 0 | 0 | 55.827 | 55.575 | 38.038 | 24.467 | 0 | 0 | 55.025 | 30.563 | [5 empty] | 0 | 0 | 161 | -0.71825 | -0.75794 | 0.17441 | 0.14252 | -0.90046 | 125.3677
08/20/10 | 10:30 | 0 | 21.459 | 0 | 0 | 0 | 24.855 | 25.166 | 24.975 | 24.877 | 24.202 | 24.3 | 25.021 | 0 | 0 | 55.804 | 55.552 | 37.99 | 24.445 | 0 | 0 | 55.025 | 30.587 | [5 empty] | 0 | -0.022 | 162 | -0.68972 | -0.73081 | 0.17557 | 0.14252 | -0.87333 | 126.6219
08/20/10 | 10:31 | 0 | 21.436 | 0 | 0 | 0 | 24.83 | 25.166 | 24.926 | 24.877 | 24.156 | 24.347 | 25.24 | 0 | 0 | 55.757 | 55.529 | 38.014 | 24.445 | 0 | 0 | 55.001 | 30.587 | [5 empty] | 0 | -0.047 | 163 | -0.75349 | -0.79143 | 0.17299 | 0.14252 | -0.93395 | 123.9502
08/20/10 | 10:32 | 0 | 21.459 | 0 | 0 | 0 | 24.806 | 25.19 | 24.901 | 24.901 | 24.227 | 24.322 | 25.144 | 0 | 0 | 55.757 | 55.505 | 37.966 | 24.467 | 0 | 0 | 54.978 | 30.587 | [5 empty] | 0 | -0.095 | 164 | -0.72553 | -0.76486 | 0.17412 | 0.14252 | -0.90738 | 125.0635
08/20/10 | 10:33 | 0 | 21.493 | 0 | 0 | 0 | 24.864 | 25.178 | 24.985 | 24.864 | 24.261 | 24.406 | 25.298 | 0 | 0 | 55.767 | 55.515 | 38.071 | 24.501 | 0 | 0 | 54.943 | 30.597 | [5 empty] | 0 | 0 | 165 | -0.77038 | -0.80749 | 0.1723 | 0.14252 | -0.95 | 123.3167
08/20/10 | 10:34 | 0 | 21.459 | 0 | 0 | 0 | 24.781 | 25.144 | 24.901 | 24.83 | 24.227 | 24.347 | 24.95 | 0 | 0 | 55.713 | 55.482 | 38.059 | 24.445 | 0 | 0 | 54.887 | 30.563 | [5 empty] | 0 | -0.049 | 166 | -0.66904 | -0.71116 | 0.17641 | 0.14252 | -0.85368 | 127.5974
08/20/10 | 10:35 | 0 | 21.493 | 0 | 0 | 0 | 24.84 | 25.178 | 24.96 | 24.864 | 24.116 | 24.357 | 25.129 | 0 | 0 | 55.746 | 55.494 | 38.071 | 24.479 | 0 | 0 | 54.943 | 30.597 | [5 empty] | 0 | -0.024 | 167 | -0.72116 | -0.76071 | 0.1743 | 0.14252 | -0.90323 | 125.2453
08/20/10 | 10:36 | 0 | 21.493 | 0 | 0 | 0 | 24.84 | 25.178 | 24.911 | 24.84 | 23.996 | 24.43 | 25.009 | 0 | 0 | 55.722 | 55.494 | 38.117 | 24.455 | 0 | 0 | 54.919 | 30.573 | [5 empty] | 0 | 0 | 168 | -0.68622 | -0.72749 | 0.17571 | 0.14252 | -0.87001 | 126.7827
08/20/10 | 10:37 | 0 | 21.535 | 0 | 0 | 0 | 24.808 | 25.193 | 24.928 | 24.832 | 24.134 | 24.448 | 24.857 | 0 | 0 | 55.711 | 55.482 | 38.179 | 24.494 | 0 | 0 | 54.954 | 30.636 | [5 empty] | 0 | -0.024 | 169 | -0.64196 | -0.68542 | 0.17751 | 0.14252 | -0.82794 | 128.9703
08/20/10 | 10:38 | 0 | 21.535 | 0 | 0 | 0 | 24.808 | 25.193 | 24.977 | 24.783 | 24.134 | 24.374 | 24.977 | 0 | 0 | 55.687 | 55.482 | 38.203 | 24.448 | 0 | 0 | 54.908 | 30.661 | [5 empty] | 0 | 0.025 | 170 | -0.6769 | -0.71863 | 0.17609 | 0.14252 | -0.86115 | 127.2194
08/20/10 | 10:39 | 0 | 21.478 | 0 | 0 | 0 | 24.776 | 25.137 | 24.896 | 24.776 | 23.886 | 24.367 | 24.85 | 0 | 0 | 55.634 | 55.428 | 38.148 | 24.416 | 0 | 0 | 54.854 | 30.629 | [5 empty] | 0 | 0 | 171 | -0.63992 | -0.68348 | 0.17759 | 0.14252 | -0.826 | 129.0783
08/20/10 | 10:40 | 0 | 21.486 | 0 | 1 | 0 | 24.904 | 25.146 | 24.904 | 24.783 | 23.989 | 24.423 | 24.882 | 0 | 0 | 55.664 | 55.435 | 38.179 | 24.472 | 0 | 0 | 54.908 | 30.612 | [5 empty] | 0 | 0.121 | 172 | -0.64924 | -0.69234 | 0.17721 | 0.14252 | -0.83486 | 128.59
08/20/10 | 10:41 | 0 | 21.486 | 0 | 2 | 0 | 24.904 | 25.024 | 24.832 | 24.832 | 23.989 | 24.423 | 25.002 | 0 | 0 | 55.664 | 55.412 | 38.179 | 24.448 | 0 | 0 | 54.861 | 30.636 | [5 empty] | 0 | 0.072 | 173 | -0.68418 | -0.72555 | 0.17579 | 0.14252 | -0.86807 | 126.8772
08/20/10 | 10:42 | 0 | 21.51 | 0 | 2 | 0 | 24.808 | 25.024 | 24.808 | 24.783 | 24.038 | 24.398 | 24.953 | 0 | 0 | 55.664 | 55.412 | 38.131 | 24.448 | 0 | 0 | 54.84 | 30.636 | [5 empty] | 0 | 0.025 | 174 | -0.66991 | -0.71199 | 0.17637 | 0.14252 | -0.85451 | 127.555
08/20/10 | 10:43 | 0 | 21.535 | 0 | 0 | 0 | 24.737 | 25.024 | 24.832 | 24.759 | 24.014 | 24.423 | 24.783 | 0 | 0 | 55.664 | 55.389 | 38.179 | 24.448 | 0 | 0 | 54.817 | 30.636 | [5 empty] | 0 | -0.022 | 175 | -0.62041 | -0.66493 | 0.17838 | 0.14252 | -0.80745 | 130.1482
08/20/10 | 10:44 | 0 | 21.535 | 0 | 0 | 0 | 24.759 | 25.002 | 24.832 | 24.688 | 24.134 | 24.398 | 25.122 | 0 | 0 | 55.664 | 55.365 | 38.131 | 24.448 | 0 | 0 | 54.77 | 30.59 | [5 empty] | 0 | 0.071 | 176 | -0.71913 | -0.75877 | 0.17438 | 0.14252 | -0.90129 | 125.3309
08/20/10 | 10:45 | 0 | 21.486 | 0 | 0 | 0 | 24.688 | 25.048 | 24.783 | 24.737 | 24.134 | 24.398 | 25.291 | 0 | 0 | 55.62 | 55.344 | 38.155 | 24.423 | 0 | 0 | 54.77 | 30.661 | [5 empty] | 0 | -0.049 | 177 | -0.76834 | -0.80555 | 0.17238 | 0.14252 | -0.94807 | 123.3917
08/20/10 | 10:46 | 0 | 21.539 | 0 | 0 | 0 | 24.693 | 25.053 | 24.813 | 24.766 | 24.067 | 24.428 | 25.053 | 0 | 0 | 55.669 | 55.372 | 38.208 | 24.524 | 0 | 0 | 54.798 | 30.715 | [5 empty] | 0 | -0.073 | 178 | -0.69903 | -0.73967 | 0.17519 | 0.14252 | -0.88219 | 126.2011
08/20/10 | 10:47 | 0 | 21.515 | 0 | 0 | 0 | 24.717 | 25.031 | 24.837 | 24.717 | 24.259 | 24.452 | 25.342 | 0 | 0 | 55.648 | 55.372 | 38.232 | 24.501 | 0 | 0 | 54.775 | 30.715 | [5 empty] | 0 | 0 | 179 | -0.78319 | -0.81967 | 0.17178 | 0.14252 | -0.96218 | 122.8543
08/20/10 | 10:48 | 0 | 21.515 | 0 | 0 | 0 | 24.693 | 25.031 | 24.813 | 24.693 | 24.188 | 24.428 | 24.933 | 0 | 0 | 55.624 | 55.372 | 38.232 | 24.477 | 0 | 0 | 54.775 | 30.715 | [5 empty] | 0 | 0 | 180 | -0.66409 | -0.70645 | 0.17661 | 0.14252 | -0.84897 | 127.84
08/20/10 | 10:49 | 0 | 21.539 | 0 | 0 | 0 | 24.668 | 25.007 | 24.813 | 24.693 | 24.139 | 24.452 | 24.837 | 0 | 0 | 55.601 | 55.302 | 38.301 | 24.452 | 0 | 0 | 54.751 | 30.739 | [5 empty] | 0 | -0.025 | 181 | -0.63613 | -0.67988 | 0.17774 | 0.14252 | -0.8224 | 129.2808
08/20/10 | 10:50 | 0 | 21.549 | 0 | 0 | 0 | 24.703 | 25.065 | 24.823 | 24.752 | 24.028 | 24.511 | 24.896 | 0 | 0 | 55.61 | 55.335 | 38.334 | 24.487 | 0 | 0 | 54.784 | 30.774 | [5 empty] | 0 | -0.049 | 182 | -0.65332 | -0.69621 | 0.17705 | 0.14252 | -0.83873 | 128.3807
08/20/10 | 10:51 | 0 | 21.549 | 0 | 0 | 0 | 24.703 | 25.065 | 24.847 | 24.703 | 23.837 | 24.487 | 24.558 | 0 | 0 | 55.587 | 55.335 | 38.334 | 24.487 | 0 | 0 | 54.716 | 30.749 | [5 empty] | 0 | 0 | 183 | -0.55489 | -0.60265 | 0.18103 | 0.14252 | -0.74517 | 134.292
08/20/10 | 10:52 | 0 | 21.539 | 0 | 0 | 0 | 24.644 | 25.007 | 24.862 | 24.622 | 23.825 | 24.428 | 24.403 | 0 | 0 | 55.554 | 55.279 | 38.277 | 24.452 | 0 | 0 | 54.707 | 30.641 | [5 empty] | 0 | 0.022 | 184 | -0.50975 | -0.55975 | 0.18286 | 0.14252 | -0.70227 | 137.7662
08/20/10 | 10:53 | 0 | 21.549 | 0 | 2 | 0 | 24.801 | 25.041 | 24.801 | 24.656 | 23.763 | 24.462 | 24.222 | 0 | 0 | 55.564 | 55.291 | 38.311 | 24.462 | 0 | 0 | 54.67 | 30.749 | [5 empty] | 0 | 0.145 | 185 | -0.45705 | -0.50965 | 0.185 | 0.14252 | -0.65217 | 142.6917
08/20/10 | 10:54 | 0 | 21.549 | 0 | 2 | 0 | 24.801 | 24.896 | 24.703 | 24.703 | 23.837 | 24.462 | 24.342 | 0 | 0 | 55.564 | 55.267 | 38.311 | 24.462 | 0 | 0 | 54.646 | 30.725 | [5 empty] | 0 | 0.098 | 186 | -0.49199 | -0.54287 | 0.18358 | 0.14252 | -0.68538 | 139.3083
08/20/10 | 10:55 | 0 | 21.539 | 0 | 1 | 0 | 24.622 | 24.862 | 24.717 | 24.644 | 23.609 | 24.379 | 24.259 | 0 | 0 | 55.51 | 55.211 | 38.253 | 24.428 | 0 | 0 | 54.614 | 30.715 | [5 empty] | 0 | -0.022 | 187 | -0.46782 | -0.51989 | 0.18456 | 0.14252 | -0.66241 | 141.5946
08/20/10 | 10:56 | 0 | 21.549 | 0 | 0 | 0 | 24.607 | 24.921 | 24.703 | 24.678 | 23.643 | 24.391 | 24.293 | 0 | 0 | 55.543 | 55.221 | 38.311 | 24.462 | 0 | 0 | 54.67 | 30.798 | [5 empty] | 0 | -0.071 | 188 | -0.47772 | -0.5293 | 0.18416 | 0.14252 | -0.67182 | 140.6301
08/20/10 | 10:57 | 0 | 21.559 | 0 | 0 | 0 | 24.617 | 24.906 | 24.761 | 24.617 | 23.798 | 24.352 | 24.568 | 0 | 0 | 55.554 | 55.211 | 38.322 | 24.472 | 0 | 0 | 54.59 | 30.808 | [5 empty] | 0 | 0 | 189 | -0.5578 | -0.60542 | 0.18092 | 0.14252 | -0.74794 | 134.0871
08/20/10 | 10:58 | 0 | 21.537 | 0 | 0 | 0 | 24.592 | 24.931 | 24.712 | 24.666 | 23.942 | 24.401 | 24.592 | 0 | 0 | 55.554 | 55.211 | 38.299 | 24.472 | 0 | 0 | 54.546 | 30.808 | [5 empty] | 0 | -0.074 | 190 | -0.56479 | -0.61207 | 0.18063 | 0.14252 | -0.75458 | 133.6042
08/20/10 | 10:59 | 0 | 21.591 | 0 | 0 | 0 | 24.624 | 24.938 | 24.744 | 24.673 | 23.879 | 24.384 | 24.624 | 0 | 0 | 55.561 | 55.263 | 38.33 | 24.479 | 0 | 0 | 54.6 | 30.84 | [5 empty] | 0 | -0.049 | 191 | -0.57411 | -0.62092 | 0.18025 | 0.14252 | -0.76344 | 132.9785
08/20/10 | 11:00 | 0 | 21.559 | 0 | 0 | 0 | 24.592 | 24.906 | 24.737 | 24.568 | 23.847 | 24.303 | 24.521 | 0 | 0 | 55.508 | 55.165 | 38.37 | 24.448 | 0 | 0 | 54.59 | 30.833 | [5 empty] | 0 | 0.024 | 192 | -0.54412 | -0.59241 | 0.18147 | 0.14252 | -0.73493 | 135.0689
08/20/10 | 11:01 | 0 | 21.591 | 0 | 0 | 0 | 24.624 | 24.913 | 24.769 | 24.577 | 23.879 | 24.335 | 24.359 | 0 | 0 | 55.494 | 55.195 | 38.378 | 24.457 | 0 | 0 | 54.621 | 30.815 | [5 empty] | 0 | 0.047 | 193 | -0.49694 | -0.54757 | 0.18338 | 0.14252 | -0.69009 | 138.8674
08/20/10 | 11:02 | 0 | 21.591 | 0 | 0 | 0 | 24.577 | 24.913 | 24.722 | 24.577 | 23.854 | 24.335 | 24.384 | 0 | 0 | 55.494 | 55.172 | 38.423 | 24.457 | 0 | 0 | 54.6 | 30.815 | [5 empty] | 0 | 0 | 194 | -0.50422 | -0.55449 | 0.18309 | 0.14252 | -0.69701 | 138.2349
08/20/10 | 11:03 | 0 | 21.591 | 0 | 0 | 0 | 24.577 | 24.913 | 24.769 | 24.624 | 23.903 | 24.359 | 24.553 | 0 | 0 | 55.494 | 55.148 | 38.423 | 24.457 | 0 | 0 | 54.6 | 30.791 | [5 empty] | 0 | -0.047 | 195 | -0.55343 | -0.60127 | 0.18109 | 0.14252 | -0.74379 | 134.3952
08/20/10 | 11:04 | 0 | 21.591 | 0 | 0 | 0 | 24.577 | 24.889 | 24.722 | 24.553 | 23.805 | 24.313 | 24.6 | 0 | 0 | 55.47 | 55.148 | 38.447 | 24.457 | 0 | 0 | 54.6 | 30.791 | [5 empty] | 0 | 0.024 | 196 | -0.56712 | -0.61428 | 0.18054 | 0.14252 | -0.7568 | 133.4458
08/20/10 | 11:05 | 0 | 21.591 | 0 | 0 | 0 | 24.577 | 24.913 | 24.793 | 24.553 | 23.709 | 24.288 | 24.528 | 0 | 0 | 55.447 | 55.148 | 38.423 | 24.479 | 0 | 0 | 54.6 | 30.791 | [5 empty] | 0 | 0.024 | 197 | -0.54615 | -0.59435 | 0.18139 | 0.14252 | -0.73687 | 134.9196
08/20/10 | 11:06 | 0 | 21.569 | 0 | 2 | 0 | 24.649 | 24.889 | 24.673 | 24.6 | 23.636 | 24.313 | 24.553 | 0 | 0 | 55.494 | 55.125 | 38.471 | 24.504 | 0 | 0 | 54.6 | 30.744 | [5 empty] | 0 | 0.049 | 198 | -0.55343 | -0.60127 | 0.18109 | 0.14252 | -0.74379 | 134.3952
08/20/10 | 11:07 | 0 | 21.591 | 0 | 2 | 0 | 24.649 | 24.793 | 24.6 | 24.6 | 23.854 | 24.264 | 24.698 | 0 | 0 | 55.47 | 55.125 | 38.447 | 24.479 | 0 | 0 | 54.53 | 30.791 | [5 empty] | 0 | 0.049 | 199 | -0.59566 | -0.64141 | 0.17938 | 0.14252 | -0.78392 | 131.6065
08/20/10 | 11:08 | 0 | 21.591 | 0 | 1 | 0 | 24.553 | 24.769 | 24.673 | 24.553 | 23.83 | 24.264 | 24.624 | 0 | 0 | 55.494 | 55.104 | 38.423 | 24.457 | 0 | 0 | 54.576 | 30.791 | [5 empty] | 0 | 0 | 200 | -0.57411 | -0.62092 | 0.18025 | 0.14252 | -0.76344 | 132.9785
08/20/10 | 11:09 | 0 | 21.623 | 0 | 1 | 0 | 24.56 | 24.825 | 24.729 | 24.56 | 23.935 | 24.32 | 24.754 | 0 | 0 | 55.501 | 55.111 | 38.502 | 24.536 | 0 | 0 | 54.513 | 30.823 | [5 empty] | 0 | 0 | 201 | -0.61196 | -0.65691 | 0.17872 | 0.14252 | -0.79943 | 130.6325
08/20/10 | 11:10 | 0 | 21.591 | 0 | 0 | 0 | 24.479 | 24.793 | 24.673 | 24.528 | 23.903 | 24.313 | 24.987 | 0 | 0 | 55.424 | 55.057 | 38.423 | 24.479 | 0 | 0 | 54.483 | 30.791 | [5 empty] | 0 | -0.049 | 202 | -0.67981 | -0.7214 | 0.17597 | 0.14252 | -0.86392 | 127.0817
08/20/10 | 11:11 | 0 | 21.601 | 0 | 0 | 0 | 24.511 | 24.825 | 24.705 | 24.56 | 24.2 | 24.345 | 25.379 | 0 | 0 | 55.477 | 55.088 | 38.478 | 24.56 | 0 | 0 | 54.537 | 30.823 | [5 empty] | 0 | -0.049 | 203 | -0.79396 | -0.82991 | 0.17135 | 0.14252 | -0.97243 | 122.4771
08/20/10 | 11:12 | 0 | 21.623 | 0 | 0 | 0 | 24.536 | 24.825 | 24.705 | 24.56 | 24.246 | 24.32 | 25.259 | 0 | 0 | 55.454 | 55.064 | 38.502 | 24.536 | 0 | 0 | 54.56 | 30.847 | [5 empty] | 0 | -0.024 | 204 | -0.75902 | -0.79669 | 0.17276 | 0.14252 | -0.93921 | 123.7396
08/20/10 | 11:13 | 0 | 21.633 | 0 | 0 | 0 | 24.497 | 24.857 | 24.712 | 24.543 | 24.303 | 24.352 | 25.242 | 0 | 0 | 55.461 | 55.095 | 38.533 | 24.543 | 0 | 0 | 54.614 | 30.855 | [5 empty] | 0 | -0.046 | 205 | -0.75407 | -0.79199 | 0.17296 | 0.14252 | -0.9345 | 123.9279
08/20/10 | 11:14 | 0 | 21.655 | 0 | 0 | 0 | 24.521 | 24.832 | 24.761 | 24.521 | 24.278 | 24.327 | 25.34 | 0 | 0 | 55.461 | 55.071 | 38.557 | 24.543 | 0 | 0 | 54.544 | 30.855 | [5 empty] | 0 | 0 | 206 | -0.78261 | -0.81911 | 0.17181 | 0.14252 | -0.96163 | 122.875
08/20/10 | 11:15 | 0 | 21.647 | 0 | 0 | 0 | 24.489 | 24.825 | 24.705 | 24.511 | 24.32 | 24.32 | 25.669 | 0 | 0 | 55.41 | 55.02 | 38.574 | 24.511 | 0 | 0 | 54.513 | 30.847 | [5 empty] | 0 | -0.022 | 207 | -0.87841 | -0.91018 | 0.16792 | 0.14252 | -1.0527 | 119.8408
08/20/10 | 11:16 | 0 | 21.655 | 0 | 0 | 0 | 24.497 | 24.832 | 24.761 | 24.497 | 24.521 | 24.327 | 25.7 | 0 | 0 | 55.393 | 55.05 | 38.605 | 24.521 | 0 | 0 | 54.59 | 30.879 | [5 empty] | 0 | 0 | 208 | -0.88744 | -0.91876 | 0.16756 | 0.14252 | -1.0613 | 119.5887
08/20/10 | 11:17 | 0 | 21.655 | 0 | 0 | 0 | 24.472 | 24.857 | 24.761 | 24.521 | 24.207 | 24.376 | 25.217 | 0 | 0 | 55.393 | 55.027 | 38.626 | 24.521 | 0 | 0 | 54.523 | 30.855 | [5 empty] | 0 | -0.049 | 209 | -0.74679 | -0.78507 | 0.17326 | 0.14252 | -0.92758 | 124.2093
08/20/10 | 11:18 | 0 | 21.623 | 0 | 0 | 0 | 24.44 | 24.825 | 24.776 | 24.489 | 24.246 | 24.345 | 25.284 | 0 | 0 | 55.363 | 54.997 | 38.595 | 24.489 | 0 | 0 | 54.492 | 30.823 | [5 empty] | 0 | -0.049 | 210 | -0.7663 | -0.80361 | 0.17247 | 0.14252 | -0.94613 | 123.4671
08/20/10 | 11:19 | 0 | 21.679 | 0 | 1 | 0 | 24.641 | 24.808 | 24.641 | 24.521 | 24.183 | 24.352 | 25.266 | 0 | 0 | 55.393 | 55.004 | 38.65 | 24.521 | 0 | 0 | 54.499 | 30.855 | [5 empty] | 0 | 0.12 | 211 | -0.76106 | -0.79863 | 0.17268 | 0.14252 | -0.94115 | 123.6627
08/20/10 | 11:20 | 0 | 21.679 | 0 | 2 | 0 | 24.592 | 24.712 | 24.592 | 24.543 | 24.232 | 24.303 | 25.58 | 0 | 0 | 55.37 | 54.98 | 38.626 | 24.521 | 0 | 0 | 54.499 | 30.855 | [5 empty] | 0 | 0.049 | 212 | -0.8525 | -0.88554 | 0.16897 | 0.14252 | -1.0281 | 120.5943
08/20/10 | 11:21 | 0 | 21.679 | 0 | 1 | 0 | 24.497 | 24.737 | 24.617 | 24.521 | 24.278 | 24.278 | 25.411 | 0 | 0 | 55.393 | 54.957 | 38.65 | 24.543 | 0 | 0 | 54.476 | 30.83 | [5 empty] | 0 | -0.024 | 213 | -0.80328 | -0.83876 | 0.17097 | 0.14252 | -0.98128 | 122.159
08/20/10 | 11:22 | 0 | 21.679 | 0 | 1 | 0 | 24.472 | 24.737 | 24.641 | 24.497 | 24.207 | 24.278 | 25.387 | 0 | 0 | 55.393 | 54.957 | 38.626 | 24.521 | 0 | 0 | 54.476 | 30.83 | [5 empty] | 0 | -0.025 | 214 | -0.79629 | -0.83212 | 0.17125 | 0.14252 | -0.97464 | 122.3969
08/20/10 | 11:23 | 0 | 21.704 | 0 | 0 | 0 | 24.472 | 24.737 | 24.641 | 24.497 | 24.158 | 24.232 | 25.242 | 0 | 0 | 55.347 | 54.933 | 38.626 | 24.521 | 0 | 0 | 54.453 | 30.855 | [5 empty] | 0 | -0.025 | 215 | -0.75407 | -0.79199 | 0.17296 | 0.14252 | -0.9345 | 123.9279
08/20/10 | 11:24 | 0 | 21.736 | 0 | 0 | 0 | 24.455 | 24.769 | 24.673 | 24.504 | 24.094 | 24.335 | 25.058 | 0 | 0 | 55.377 | 54.943 | 38.681 | 24.528 | 0 | 0 | 54.53 | 30.886 | [5 empty] | 0 | -0.049 | 216 | -0.70049 | -0.74105 | 0.17513 | 0.14252 | -0.88357 | 126.1364
08/20/10 | 11:25 | 0 | 21.687 | 0 | 0 | 0 | 24.455 | 24.744 | 24.673 | 24.479 | 23.901 | 24.31 | 24.744 | 0 | 0 | 55.354 | 54.964 | 38.681 | 24.528 | 0 | 0 | 54.46 | 30.886 | [5 empty] | 0 | -0.024 | 217 | -0.60905 | -0.65414 | 0.17884 | 0.14252 | -0.79666 | 130.8026
08/20/10 | 11:26 | 0 | 21.687 | 0 | 0 | 0 | 24.43 | 24.769 | 24.624 | 24.528 | 24.021 | 24.286 | 25.249 | 0 | 0 | 55.333 | 54.943 | 38.636 | 24.528 | 0 | 0 | 54.506 | 30.862 | [5 empty] | 0 | -0.098 | 218 | -0.75611 | -0.79392 | 0.17288 | 0.14252 | -0.93644 | 123.85
08/20/10 | 11:27 | 0 | 21.716 | 0 | 0 | 0 | 24.46 | 24.774 | 24.703 | 24.509 | 24.099 | 24.315 | 25.352 | 0 | 0 | 55.337 | 54.924 | 38.71 | 24.533 | 0 | 0 | 54.581 | 30.891 | [5 empty] | 0 | -0.049 | 219 | -0.7861 | -0.82243 | 0.17166 | 0.14252 | -0.96495 | 122.7514
08/20/10 | 11:28 | 0 | 21.711 | 0 | 0 | 0 | 24.43 | 24.744 | 24.695 | 24.43 | 24.045 | 24.286 | 25.083 | 0 | 0 | 55.286 | 54.873 | 38.681 | 24.504 | 0 | 0 | 54.553 | 30.886 | [5 empty] | 0 | 0 | 220 | -0.70777 | -0.74797 | 0.17484 | 0.14252 | -0.89049 | 125.8167
08/20/10 | 11:29 | 0 | 21.741 | 0 | 0 | 0 | 24.46 | 24.774 | 24.703 | 24.484 | 23.93 | 24.315 | 25.134 | 0 | 0 | 55.291 | 54.924 | 38.71 | 24.533 | 0 | 0 | 54.534 | 30.891 | [5 empty] | 0 | -0.024 | 221 | -0.72262 | -0.76209 | 0.17424 | 0.14252 | -0.90461 | 125.1845
08/20/10 | 11:30 | 0 | 21.716 | 0 | 0 | 0 | 24.438 | 24.774 | 24.703 | 24.46 | 23.955 | 24.293 | 25.208 | 0 | 0 | 55.267 | 54.854 | 38.734 | 24.533 | 0 | 0 | 54.488 | 30.916 | [5 empty] | 0 | -0.022 | 222 | -0.74417 | -0.78257 | 0.17336 | 0.14252 | -0.92509 | 124.312
08/20/10 | 11:31 | 0 | 21.741 | 0 | 0 | 0 | 24.438 | 24.798 | 24.703 | 24.484 | 23.906 | 24.244 | 24.992 | 0 | 0 | 55.223 | 54.854 | 38.734 | 24.509 | 0 | 0 | 54.488 | 30.891 | [5 empty] | 0 | -0.046 | 223 | -0.68127 | -0.72279 | 0.17591 | 0.14252 | -0.8653 | 127.0132
08/20/10 | 11:32 | 0 | 21.716 | 0 | 0 | 0 | 24.46 | 24.749 | 24.725 | 24.438 | 23.835 | 24.269 | 25.112 | 0 | 0 | 55.244 | 54.833 | 38.758 | 24.533 | 0 | 0 | 54.464 | 30.891 | [5 empty] | 0 | 0.022 | 224 | -0.71621 | -0.756 | 0.1745 | 0.14252 | -0.89852 | 125.454
08/20/10 | 11:33 | 0 | 21.728 | 0 | 0 | 0 | 24.423 | 24.783 | 24.808 | 24.472 | 23.918 | 24.327 | 25.217 | 0 | 0 | 55.277 | 54.866 | 38.815 | 24.543 | 0 | 0 | 54.476 | 30.926 | [5 empty] | 0 | -0.049 | 225 | -0.74679 | -0.78507 | 0.17326 | 0.14252 | -0.92758 | 124.2093
08/20/10 | 11:34 | 0 | 21.716 | 0 | 0 | 0 | 24.389 | 24.749 | 24.774 | 24.438 | 23.761 | 24.244 | 24.992 | 0 | 0 | 55.244 | 54.81 | 38.782 | 24.509 | 0 | 0 | 54.443 | 30.916 | [5 empty] | 0 | -0.049 | 226 | -0.68127 | -0.72279 | 0.17591 | 0.14252 | -0.8653 | 127.0132
08/20/10 | 11:35 | 0 | 21.716 | 0 | 0 | 0 | 24.413 | 24.703 | 24.798 | 24.389 | 23.665 | 24.269 | 24.725 | 0 | 0 | 55.2 | 54.81 | 38.782 | 24.509 | 0 | 0 | 54.443 | 30.891 | [5 empty] | 0 | 0.024 | 227 | -0.60352 | -0.64888 | 0.17906 | 0.14252 | -0.7914 | 131.1303
08/20/10 | 11:36 | 0 | 21.694 | 0 | 0 | 0 | 24.389 | 24.749 | 24.847 | 24.413 | 23.884 | 24.293 | 25.208 | 0 | 0 | 55.2 | 54.786 | 38.806 | 24.509 | 0 | 0 | 54.42 | 30.916 | [5 empty] | 0 | -0.024 | 228 | -0.74417 | -0.78257 | 0.17336 | 0.14252 | -0.92509 | 124.312
08/20/10 | 11:37 | 0 | 21.714 | 0 | 0 | 0 | 24.384 | 24.769 | 24.889 | 24.359 | 23.999 | 24.264 | 25.443 | 0 | 0 | 55.239 | 54.782 | 38.846 | 24.528 | 0 | 0 | 54.483 | 30.911 | [5 empty] | 0 | 0.025 | 229 | -0.8126 | -0.84762 | 0.17059 | 0.14252 | -0.99014 | 121.8482
08/20/10 | 11:38 | 0 | 21.689 | 0 | 0 | 0 | 24.384 | 24.769 | 24.889 | 24.408 | 23.999 | 24.288 | 25.588 | 0 | 0 | 55.193 | 54.782 | 38.846 | 24.528 | 0 | 0 | 54.413 | 30.936 | [5 empty] | 0 | -0.024 | 230 | -0.85483 | -0.88776 | 0.16888 | 0.14252 | -1.0303 | 120.5247
08/20/10 | 11:39 | 0 | 21.714 | 0 | 0 | 0 | 24.384 | 24.744 | 24.938 | 24.408 | 23.974 | 24.19 | 25.492 | 0 | 0 | 55.193 | 54.758 | 38.846 | 24.504 | 0 | 0 | 54.413 | 30.936 | [5 empty] | 0 | -0.024 | 231 | -0.82687 | -0.86119 | 0.17001 | 0.14252 | -1.0037 | 121.3858
08/20/10 | 11:40 | 0 | 21.714 | 0 | 0 | 0 | 24.359 | 24.769 | 24.913 | 24.384 | 23.879 | 24.264 | 25.252 | 0 | 0 | 55.193 | 54.735 | 38.87 | 24.504 | 0 | 0 | 54.369 | 30.911 | [5 empty] | 0 | -0.025 | 232 | -0.75698 | -0.79475 | 0.17284 | 0.14252 | -0.93727 | 123.8168
08/20/10 | 11:41 | 0 | 21.689 | 0 | 0 | 0 | 24.335 | 24.769 | 24.913 | 24.384 | 23.805 | 24.19 | 25.058 | 0 | 0 | 55.193 | 54.735 | 38.87 | 24.479 | 0 | 0 | 54.299 | 30.911 | [5 empty] | 0 | -0.049 | 233 | -0.70049 | -0.74105 | 0.17513 | 0.14252 | -0.88357 | 126.1364
08/20/10 | 11:42 | 0 | 21.714 | 0 | 0 | 0 | 24.359 | 24.769 | 24.987 | 24.313 | 23.759 | 24.168 | 24.962 | 0 | 0 | 55.172 | 54.712 | 38.894 | 24.479 | 0 | 0 | 54.322 | 30.936 | [5 empty] | 0 | 0.046 | 234 | -0.67253 | -0.71448 | 0.17627 | 0.14252 | -0.857 | 127.4283
08/20/10 | 11:43 | 0 | 21.714 | 0 | 0 | 0 | 24.335 | 24.744 | 24.962 | 24.313 | 23.494 | 24.143 | 24.6 | 0 | 0 | 55.172 | 54.688 | 38.894 | 24.504 | 0 | 0 | 54.299 | 30.936 | [5 empty] | 0 | 0.022 | 235 | -0.56712 | -0.61428 | 0.18054 | 0.14252 | -0.7568 | 133.4458
08/20/10 | 11:44 | 0 | 21.696 | 0 | 0 | 0 | 24.367 | 24.776 | 25.065 | 24.32 | 23.403 | 24.222 | 24.754 | 0 | 0 | 55.179 | 54.695 | 38.901 | 24.511 | 0 | 0 | 54.329 | 30.967 | [5 empty] | 0 | 0.047 | 236 | -0.61196 | -0.65691 | 0.17872 | 0.14252 | -0.79943 | 130.6325
08/20/10 | 11:45 | 0 | 21.721 | 0 | 0 | 0 | 24.345 | 24.776 | 25.019 | 24.391 | 23.381 | 24.222 | 24.874 | 0 | 0 | 55.155 | 54.674 | 38.925 | 24.489 | 0 | 0 | 54.352 | 30.967 | [5 empty] | 0 | -0.046 | 237 | -0.64691 | -0.69012 | 0.1773 | 0.14252 | -0.83264 | 128.7107
08/20/10 | 11:46 | 0 | 21.696 | 0 | 0 | 0 | 24.345 | 24.754 | 25.09 | 24.345 | 23.452 | 24.175 | 24.536 | 0 | 0 | 55.179 | 54.674 | 38.901 | 24.511 | 0 | 0 | 54.306 | 30.943 | [5 empty] | 0 | 0 | 238 | -0.54848 | -0.59656 | 0.18129 | 0.14252 | -0.73908 | 134.7503
08/20/10 | 11:47 | 0 | 21.721 | 0 | 0 | 0 | 24.345 | 24.754 | 25.09 | 24.32 | 23.452 | 24.175 | 24.367 | 0 | 0 | 55.155 | 54.651 | 38.925 | 24.511 | 0 | 0 | 54.285 | 30.943 | [5 empty] | 0 | 0.025 | 239 | -0.49927 | -0.54979 | 0.18329 | 0.14252 | -0.6923 | 138.663
08/20/10 | 11:48 | 0 | 21.721 | 0 | 0 | 0 | 24.345 | 24.776 | 25.09 | 24.345 | 23.477 | 24.175 | 24.416 | 0 | 0 | 55.155 | 54.674 | 38.947 | 24.511 | 0 | 0 | 54.285 | 30.967 | [5 empty] | 0 | 0 | 240 | -0.51354 | -0.56335 | 0.18271 | 0.14252 | -0.70587 | 137.4514
08/20/10 | 11:49 | 0 | 21.647 | 0 | 0 | 0 | 24.345 | 24.801 | 25.041 | 24.345 | 23.381 | 24.246 | 24.271 | 0 | 0 | 55.155 | 54.628 | 38.995 | 24.536 | 0 | 0 | 54.238 | 30.967 | [5 empty] | 0 | 0 | 241 | -0.47132 | -0.52321 | 0.18442 | 0.14252 | -0.66573 | 141.2496
08/20/10 | 11:50 | 0 | 21.721 | 0 | 0 | 0 | 24.295 | 24.801 | 25.09 | 24.32 | 23.427 | 24.2 | 24.416 | 0 | 0 | 55.132 | 54.604 | 38.995 | 24.511 | 0 | 0 | 54.238 | 30.967 | [5 empty] | 0 | -0.025 | 242 | -0.51354 | -0.56335 | 0.18271 | 0.14252 | -0.70587 | 137.4514
08/20/10 | 11:51 | 0 | 21.696 | 0 | 0 | 0 | 24.32 | 24.776 | 25.065 | 24.271 | 23.307 | 24.126 | 24.367 | 0 | 0 | 55.132 | 54.558 | 38.901 | 24.44 | 0 | 0 | 54.261 | 30.967 | [5 empty] | 0 | 0.049 | 243 | -0.49927 | -0.54979 | 0.18329 | 0.14252 | -0.6923 | 138.663
08/20/10 | 11:52 | 0 | 21.672 | 0 | 0 | 0 | 24.295 | 24.776 | 25.114 | 24.32 | 23.381 | 24.2 | 24.126 | 0 | 0 | 55.109 | 54.604 | 39.019 | 24.536 | 0 | 0 | 54.285 | 30.967 | [5 empty] | 0 | -0.025 | 244 | -0.42909 | -0.48308 | 0.18613 | 0.14252 | -0.62559 | 145.7953
08/20/10 | 11:53 | 0 | 21.647 | 0 | 0 | 0 | 24.303 | 24.808 | 25.217 | 24.303 | 23.388 | 24.207 | 24.254 | 0 | 0 | 55.139 | 54.611 | 39.026 | 24.543 | 0 | 0 | 54.359 | 31.024 | [5 empty] | 0 | 0 | 245 | -0.46636 | -0.51851 | 0.18462 | 0.14252 | -0.66103 | 141.7399
08/20/10 | 11:54 | 0 | 21.728 | 0 | 0 | 0 | 24.303 | 24.832 | 25.195 | 24.303 | 23.219 | 24.207 | 24.423 | 0 | 0 | 55.139 | 54.611 | 39.026 | 24.543 | 0 | 0 | 54.315 | 30.999 | [5 empty] | 0 | 0 | 246 | -0.51558 | -0.56529 | 0.18263 | 0.14252 | -0.7078 | 137.2837
08/20/10 | 11:55 | 0 | 21.728 | 0 | 0 | 0 | 24.278 | 24.832 | 25.217 | 24.327 | 23.099 | 24.207 | 24.087 | 0 | 0 | 55.139 | 54.588 | 39.074 | 24.521 | 0 | 0 | 54.336 | 30.999 | [5 empty] | 0 | -0.049 | 247 | -0.41773 | -0.47228 | 0.18659 | 0.14252 | -0.6148 | 147.1747
08/20/10 | 11:56 | 0 | 21.728 | 0 | 0 | 0 | 24.303 | 24.832 | 25.195 | 24.303 | 23.148 | 24.183 | 24.521 | 0 | 0 | 55.139 | 54.588 | 39.074 | 24.543 | 0 | 0 | 54.336 | 30.999 | [5 empty] | 0 | 0 | 248 | -0.54412 | -0.59241 | 0.18147 | 0.14252 | -0.73493 | 135.0689
08/20/10 | 11:57 | 0 | 21.62 | 0 | 0 | 0 | 24.266 | 24.82 | 25.205 | 24.242 | 23.111 | 24.121 | 24.506 | 0 | 0 | 55.127 | 54.553 | 39.083 | 24.506 | 0 | 0 | 54.278 | 30.987 | [5 empty] | 0 | 0.024 | 249 | -0.53975 | -0.58826 | 0.18165 | 0.14252 | -0.73078 | 135.3928
08/20/10 | 11:58 | 0 | 21.667 | 0 | 0 | 0 | 24.266 | 24.82 | 25.23 | 24.266 | 23.158 | 24.146 | 24.484 | 0 | 0 | 55.127 | 54.576 | 39.059 | 24.531 | 0 | 0 | 54.254 | 30.987 | [5 empty] | 0 | 0 | 250 | -0.53334 | -0.58217 | 0.18191 | 0.14252 | -0.72469 | 135.8773
08/20/10 | 11:59 | 0 | 21.691 | 0 | 0 | 0 | 24.291 | 24.82 | 25.159 | 24.242 | 23.278 | 24.146 | 24.46 | 0 | 0 | 55.127 | 54.53 | 39.083 | 24.506 | 0 | 0 | 54.254 | 30.962 | [5 empty] | 0 | 0.049 | 251 | -0.52635 | -0.57553 | 0.18219 | 0.14252 | -0.71805 | 136.4193
08/20/10 | 12:00 | 0 | 21.667 | 0 | 0 | 0 | 24.266 | 24.796 | 25.279 | 24.266 | 23.327 | 24.121 | 24.364 | 0 | 0 | 55.127 | 54.53 | 39.107 | 24.531 | 0 | 0 | 54.231 | 30.987 | [5 empty] | 0 | 0 | 252 | -0.4984 | -0.54896 | 0.18332 | 0.14252 | -0.69147 | 138.7395
08/20/10 | 12:01 | 0 | 21.691 | 0 | 0 | 0 | 24.291 | 24.82 | 25.303 | 24.242 | 23.256 | 24.097 | 24.749 | 0 | 0 | 55.104 | 54.53 | 39.083 | 24.555 | 0 | 0 | 54.278 | 30.987 | [5 empty] | 0 | 0.049 | 253 | -0.61051 | -0.65552 | 0.17878 | 0.14252 | -0.79804 | 130.7174
08/20/10 | 12:02 | 0 | 21.691 | 0 | 0 | 0 | 24.266 | 24.82 | 25.254 | 24.266 | 23.447 | 24.121 | 24.965 | 0 | 0 | 55.104 | 54.506 | 39.107 | 24.531 | 0 | 0 | 54.163 | 31.012 | [5 empty] | 0 | 0 | 254 | -0.67341 | -0.71531 | 0.17623 | 0.14252 | -0.85783 | 127.3863
08/20/10 | 12:03 | 0 | 21.716 | 0 | 0 | 0 | 24.291 | 24.845 | 25.279 | 24.266 | 23.423 | 24.146 | 25.085 | 0 | 0 | 55.104 | 54.483 | 39.131 | 24.555 | 0 | 0 | 54.21 | 30.987 | [5 empty] | 0 | 0.025 | 255 | -0.70835 | -0.74853 | 0.17481 | 0.14252 | -0.89105 | 125.7914
08/20/10 | 12:04 | 0 | 21.667 | 0 | 0 | 0 | 24.242 | 24.845 | 25.303 | 24.242 | 23.521 | 24.146 | 24.725 | 0 | 0 | 55.081 | 54.483 | 39.083 | 24.531 | 0 | 0 | 54.231 | 31.012 | [5 empty] | 0 | 0 | 256 | -0.60352 | -0.64888 | 0.17906 | 0.14252 | -0.7914 | 131.1303
08/20/10 | 12:05 | 0 | 21.691 | 0 | 0 | 0 | 24.242 | 24.845 | 25.35 | 24.242 | 23.351 | 24.146 | 24.34 | 0 | 0 | 55.081 | 54.483 | 39.107 | 24.531 | 0 | 0 | 54.254 | 30.987 | [5 empty] | 0 | 0 | 257 | -0.49141 | -0.54231 | 0.18361 | 0.14252 | -0.68483 | 139.3607
08/20/10 | 12:06 | 0 | 21.667 | 0 | 0 | 0 | 24.219 | 24.845 | 25.303 | 24.242 | 23.423 | 24.195 | 24.676 | 0 | 0 | 55.057 | 54.462 | 39.131 | 24.506 | 0 | 0 | 54.231 | 30.987 | [5 empty] | 0 | -0.023 | 258 | -0.58925 | -0.63532 | 0.17964 | 0.14252 | -0.77783 | 132.0039
08/20/10 | 12:07 | 0 | 21.745 | 0 | 0 | 0 | 24.249 | 24.874 | 25.333 | 24.249 | 23.43 | 24.175 | 24.729 | 0 | 0 | 55.062 | 54.467 | 39.136 | 24.56 | 0 | 0 | 54.215 | 31.016 | [5 empty] | 0 | 0 | 259 | -0.60468 | -0.64999 | 0.17902 | 0.14252 | -0.79251 | 131.0608
08/20/10 | 12:08 | 0 | 21.696 | 0 | 0 | 0 | 24.224 | 24.923 | 25.333 | 24.32 | 23.405 | 24.295 | 24.729 | 0 | 0 | 55.085 | 54.467 | 39.184 | 24.536 | 0 | 0 | 54.238 | 31.016 | [5 empty] | 0 | -0.096 | 260 | -0.60468 | -0.64999 | 0.17902 | 0.14252 | -0.79251 | 131.0608
08/20/10 | 12:09 | 0 | 21.691 | 0 | 0 | 0 | 24.242 | 24.869 | 25.35 | 24.219 | 23.447 | 24.266 | 24.916 | 0 | 0 | 55.081 | 54.415 | 39.179 | 24.531 | 0 | 0 | 54.14 | 31.012 | [5 empty] | 0 | 0.023 | 261 | -0.65914 | -0.70175 | 0.17681 | 0.14252 | -0.84427 | 128.0862
08/20/10 | 12:10 | 0 | 21.716 | 0 | 0 | 0 | 24.219 | 24.869 | 25.374 | 24.219 | 23.423 | 24.364 | 24.774 | 0 | 0 | 55.081 | 54.415 | 39.179 | 24.555 | 0 | 0 | 54.21 | 31.012 | [5 empty] | 0 | 0 | 262 | -0.61779 | -0.66244 | 0.17848 | 0.14252 | -0.80496 | 130.2971
08/20/10 | 12:11 | 0 | 21.716 | 0 | 0 | 0 | 24.242 | 24.916 | 25.325 | 24.242 | 23.687 | 24.46 | 25.205 | 0 | 0 | 55.034 | 54.439 | 39.155 | 24.58 | 0 | 0 | 54.187 | 31.012 | [5 empty] | 0 | 0 | 263 | -0.7433 | -0.78174 | 0.1734 | 0.14252 | -0.92426 | 124.3464
08/20/10 | 12:12 | 0 | 21.721 | 0 | 0 | 0 | 24.271 | 24.923 | 25.379 | 24.249 | 23.741 | 24.416 | 25.598 | 0 | 0 | 55.085 | 54.397 | 39.229 | 24.585 | 0 | 0 | 54.145 | 31.065 | [5 empty] | 0 | 0.022 | 264 | -0.85774 | -0.89053 | 0.16876 | 0.14252 | -1.033 | 120.4383
08/20/10 | 12:13 | 0 | 21.691 | 0 | 0 | 0 | 24.242 | 24.869 | 25.399 | 24.195 | 23.857 | 24.46 | 25.568 | 0 | 0 | 55.057 | 54.369 | 39.179 | 24.555 | 0 | 0 | 54.14 | 31.058 | [5 empty] | 0 | 0.047 | 265 | -0.849 | -0.88222 | 0.16912 | 0.14252 | -1.0247 | 120.6994
08/20/10 | 12:14 | 0 | 21.721 | 0 | 0 | 0 | 24.271 | 24.97 | 25.379 | 24.249 | 23.67 | 24.536 | 25.09 | 0 | 0 | 55.062 | 54.42 | 39.16 | 24.585 | 0 | 0 | 54.215 | 31.065 | [5 empty] | 0 | 0.022 | 266 | -0.70981 | -0.74991 | 0.17476 | 0.14252 | -0.89243 | 125.7283
08/20/10 | 12:15 | 0 | 21.691 | 0 | 0 | 0 | 24.219 | 24.916 | 25.374 | 24.219 | 23.736 | 24.555 | 25.759 | 0 | 0 | 55.011 | 54.278 | 39.155 | 24.555 | 0 | 0 | 54.093 | 31.012 | [5 empty] | 0 | 0 | 267 | -0.90462 | -0.93509 | 0.16686 | 0.14252 | -1.0776 | 119.1227
08/20/10 | 12:16 | 0 | 21.691 | 0 | 0 | 0 | 24.195 | 24.894 | 25.374 | 24.219 | 23.785 | 24.58 | 25.134 | 0 | 0 | 55.011 | 54.348 | 39.155 | 24.555 | 0 | 0 | 54.093 | 31.012 | [5 empty] | 0 | -0.024 | 268 | -0.72262 | -0.76209 | 0.17424 | 0.14252 | -0.90461 | 125.1845
08/20/10 | 12:17 | 0 | 21.718 | 0 | 0 | 0 | 24.222 | 24.921 | 25.379 | 24.222 | 23.717 | 24.631 | 24.872 | 0 | 0 | 55.043 | 54.378 | 39.208 | 24.56 | 0 | 0 | 54.103 | 31.088 | [5 empty] | 0 | 0 | 269 | -0.64633 | -0.68957 | 0.17733 | 0.14252 | -0.83209 | 128.7411
08/20/10 | 12:18 | 0 | 21.75 | 0 | 0 | 0 | 24.278 | 24.953 | 25.482 | 24.229 | 23.844 | 24.568 | 25.193 | 0 | 0 | 55.074 | 54.362 | 39.239 | 24.614 | 0 | 0 | 54.156 | 31.119 | [5 empty] | 0 | 0.049 | 270 | -0.7398 | -0.77842 | 0.17354 | 0.14252 | -0.92094 | 124.4848
08/20/10 | 12:19 | 0 | 21.75 | 0 | 0 | 0 | 24.254 | 24.977 | 25.433 | 24.229 | 23.844 | 24.639 | 25.217 | 0 | 0 | 55.05 | 54.385 | 39.308 | 24.592 | 0 | 0 | 54.156 | 31.095 | [5 empty] | 0 | 0.025 | 271 | -0.74679 | -0.78507 | 0.17326 | 0.14252 | -0.92758 | 124.2093
08/20/10 | 12:20 | 0 | 21.775 | 0 | 0 | 0 | 24.254 | 25.002 | 25.458 | 24.229 | 24.038 | 24.614 | 25.433 | 0 | 0 | 55.074 | 54.362 | 39.308 | 24.592 | 0 | 0 | 54.177 | 31.07 | [5 empty] | 0 | 0.025 | 272 | -0.80969 | -0.84485 | 0.17071 | 0.14252 | -0.98737 | 121.9445
08/20/10 | 12:21 | 0 | 21.75 | 0 | 0 | 0 | 24.254 | 24.977 | 25.433 | 24.278 | 24.183 | 24.688 | 26.012 | 0 | 0 | 55.05 | 54.338 | 39.284 | 24.614 | 0 | 0 | 54.224 | 31.119 | [5 empty] | 0 | -0.024 | 273 | -0.97829 | -1.0051 | 0.16388 | 0.14252 | -1.1476 | 117.3102
08/20/10 | 12:22 | 0 | 21.775 | 0 | 0 | 0 | 24.254 | 25.002 | 25.458 | 24.254 | 24.614 | 24.712 | 26.036 | 0 | 0 | 55.05 | 54.315 | 39.284 | 24.614 | 0 | 0 | 54.201 | 31.095 | [5 empty] | 0 | 0 | 274 | -0.98528 | -1.0118 | 0.16359 | 0.14252 | -1.1543 | 117.1524
08/20/10 | 12:23 | 0 | 21.799 | 0 | 0 | 0 | 24.229 | 25.024 | 25.482 | 24.278 | 24.47 | 24.688 | 25.892 | 0 | 0 | 55.004 | 54.271 | 39.26 | 24.592 | 0 | 0 | 54.156 | 31.07 | [5 empty] | 0 | -0.049 | 275 | -0.94335 | -0.97191 | 0.16529 | 0.14252 | -1.1144 | 118.1346
08/20/10 | 12:24 | 0 | 21.75 | 0 | 0 | 0 | 24.229 | 25.002 | 25.458 | 24.254 | 24.325 | 24.734 | 25.867 | 0 | 0 | 55.027 | 54.338 | 39.284 | 24.639 | 0 | 0 | 54.156 | 31.07 | [5 empty] | 0 | -0.025 | 276 | -0.93607 | -0.96499 | 0.16559 | 0.14252 | -1.1075 | 118.3141
08/20/10 | 12:25 | 0 | 21.831 | 0 | 0 | 0 | 24.237 | 25.056 | 25.49 | 24.286 | 24.237 | 24.766 | 25.539 | 0 | 0 | 55.034 | 54.345 | 39.291 | 24.695 | 0 | 0 | 54.208 | 31.102 | [5 empty] | 0 | -0.049 | 277 | -0.84056 | -0.8742 | 0.16946 | 0.14252 | -1.0167 | 120.9571
08/20/10 | 12:26 | 0 | 21.758 | 0 | 0 | 0 | 24.19 | 25.009 | 25.419 | 24.237 | 24.116 | 24.72 | 25.369 | 0 | 0 | 54.987 | 54.254 | 39.315 | 24.6 | 0 | 0 | 54.117 | 31.007 | [5 empty] | 0 | -0.047 | 278 | -0.79105 | -0.82714 | 0.17146 | 0.14252 | -0.96966 | 122.578
08/20/10 | 12:27 | 0 | 21.782 | 0 | 0 | 0 | 24.215 | 24.985 | 25.419 | 24.19 | 23.901 | 24.646 | 25.249 | 0 | 0 | 54.966 | 54.231 | 39.291 | 24.6 | 0 | 0 | 54.14 | 31.031 | [5 empty] | 0 | 0.025 | 279 | -0.75611 | -0.79392 | 0.17288 | 0.14252 | -0.93644 | 123.85
08/20/10 | 12:28 | 0 | 21.782 | 0 | 0 | 0 | 24.19 | 25.009 | 25.443 | 24.19 | 24.116 | 24.695 | 25.176 | 0 | 0 | 54.966 | 54.231 | 39.291 | 24.6 | 0 | 0 | 54.117 | 31.031 | [5 empty] | 0 | 0 | 280 | -0.73485 | -0.77372 | 0.17374 | 0.14252 | -0.91623 | 124.683
08/20/10 | 12:29 | 0 | 21.736 | 0 | 0 | 0 | 24.19 | 24.985 | 25.443 | 24.19 | 24.19 | 24.551 | 25.105 | 0 | 0 | 54.943 | 54.208 | 39.291 | 24.575 | 0 | 0 | 54.117 | 31.056 | [5 empty] | 0 | 0 | 281 | -0.71418 | -0.75406 | 0.17458 | 0.14252 | -0.89658 | 125.5407
08/20/10 | 12:30 | 0 | 21.758 | 0 | 0 | 0 | 24.166 | 25.009 | 25.443 | 24.141 | 24.07 | 24.551 | 24.864 | 0 | 0 | 54.943 | 54.187 | 39.315 | 24.575 | 0 | 0 | 54.07 | 31.08 | [5 empty] | 0 | 0.025 | 282 | -0.644 | -0.68736 | 0.17742 | 0.14252 | -0.82987 | 128.8629
08/20/10 | 12:31 | 0 | 21.758 | 0 | 0 | 0 | 24.141 | 25.009 | 25.443 | 24.19 | 23.803 | 24.575 | 24.96 | 0 | 0 | 54.943 | 54.163 | 39.315 | 24.551 | 0 | 0 | 54.049 | 31.056 | [5 empty] | 0 | -0.049 | 283 | -0.67195 | -0.71393 | 0.17629 | 0.14252 | -0.85645 | 127.4564
08/20/10 | 12:32 | 0 | 21.787 | 0 | 0 | 0 | 24.17 | 25.038 | 25.448 | 24.195 | 23.785 | 24.7 | 24.774 | 0 | 0 | 54.924 | 54.191 | 39.32 | 24.531 | 0 | 0 | 54.054 | 31.11 | [5 empty] | 0 | -0.025 | 284 | -0.61779 | -0.66244 | 0.17848 | 0.14252 | -0.80496 | 130.2971
08/20/10 | 12:33 | 0 | 21.765 | 0 | 0 | 0 | 24.17 | 25.038 | 25.423 | 24.195 | 23.712 | 24.774 | 24.484 | 0 | 0 | 54.947 | 54.168 | 39.298 | 24.531 | 0 | 0 | 54.03 | 31.132 | [5 empty] | 0 | -0.025 | 285 | -0.53334 | -0.58217 | 0.18191 | 0.14252 | -0.72469 | 135.8773
08/20/10 | 12:34 | 0 | 21.787 | 0 | 0 | 0 | 24.17 | 25.038 | 25.448 | 24.195 | 23.736 | 24.82 | 24.653 | 0 | 0 | 54.901 | 54.145 | 39.32 | 24.555 | 0 | 0 | 54.007 | 31.132 | [5 empty] | 0 | -0.025 | 286 | -0.58255 | -0.62895 | 0.17991 | 0.14252 | -0.77147 | 132.4287
08/20/10 | 12:35 | 0 | 21.765 | 0 | 0 | 0 | 24.17 | 25.063 | 25.448 | 24.17 | 23.81 | 24.845 | 25.085 | 0 | 0 | 54.901 | 54.121 | 39.298 | 24.531 | 0 | 0 | 53.939 | 31.132 | [5 empty] | 0 | 0 | 287 | -0.70835 | -0.74853 | 0.17481 | 0.14252 | -0.89105 | 125.7914
08/20/10 | 12:36 | 0 | 21.765 | 0 | 0 | 0 | 24.17 | 25.063 | 25.472 | 24.17 | 23.857 | 24.894 | 25.399 | 0 | 0 | 54.901 | 54.121 | 39.298 | 24.555 | 0 | 0 | 53.96 | 31.085 | [5 empty] | 0 | 0 | 288 | -0.79979 | -0.83544 | 0.17111 | 0.14252 | -0.97796 | 122.2774
08/20/10 | 12:37 | 0 | 21.763 | 0 | 0 | 0 | 24.121 | 25.061 | 25.423 | 24.121 | 23.906 | 24.894 | 25.374 | 0 | 0 | 54.901 | 54.098 | 39.32 | 24.531 | 0 | 0 | 53.937 | 31.132 | [5 empty] | 0 | 0 | 289 | -0.79251 | -0.82852 | 0.1714 | 0.14252 | -0.97104 | 122.5275
08/20/10 | 12:38 | 0 | 21.794 | 0 | 0 | 0 | 24.202 | 25.092 | 25.502 | 24.178 | 24.153 | 24.926 | 25.166 | 0 | 0 | 54.884 | 54.128 | 39.351 | 24.587 | 0 | 0 | 53.967 | 31.115 | [5 empty] | 0 | 0.024 | 290 | -0.73194 | -0.77095 | 0.17386 | 0.14252 | -0.91347 | 124.8009
08/20/10 | 12:39 | 0 | 21.794 | 0 | 0 | 0 | 24.178 | 25.117 | 25.48 | 24.202 | 24.153 | 24.948 | 25.311 | 0 | 0 | 54.908 | 54.105 | 39.351 | 24.563 | 0 | 0 | 54.014 | 31.139 | [5 empty] | 0 | -0.024 | 291 | -0.77416 | -0.81108 | 0.17215 | 0.14252 | -0.9536 | 123.1785
08/20/10 | 12:40 | 0 | 21.772 | 0 | 0 | 0 | 24.178 | 25.117 | 25.431 | 24.251 | 23.962 | 24.997 | 25.286 | 0 | 0 | 54.884 | 54.082 | 39.399 | 24.587 | 0 | 0 | 53.991 | 31.115 | [5 empty] | 0 | -0.073 | 292 | -0.76688 | -0.80416 | 0.17244 | 0.14252 | -0.94668 | 123.4455
08/20/10 | 12:41 | 0 | 21.794 | 0 | 0 | 0 | 24.178 | 25.092 | 25.48 | 24.202 | 24.058 | 25.014 | 25.374 | 0 | 0 | 54.854 | 54.075 | 39.296 | 24.58 | 0 | 0 | 53.937 | 31.061 | [5 empty] | 0 | -0.024 | 293 | -0.79251 | -0.82852 | 0.1714 | 0.14252 | -0.97104 | 122.5275
08/20/10 | 12:42 | 0 | 21.772 | 0 | 0 | 0 | 24.178 | 25.117 | 25.48 | 24.202 | 24.227 | 24.972 | 25.19 | 0 | 0 | 54.861 | 54.082 | 39.351 | 24.587 | 0 | 0 | 53.967 | 31.092 | [5 empty] | 0 | -0.024 | 294 | -0.73893 | -0.77759 | 0.17358 | 0.14252 | -0.92011 | 124.5195
08/20/10 | 12:43 | 0 | 21.794 | 0 | 0 | 0 | 24.153 | 25.117 | 25.48 | 24.202 | 24.107 | 24.997 | 25.092 | 0 | 0 | 54.861 | 54.058 | 39.375 | 24.587 | 0 | 0 | 53.991 | 31.115 | [5 empty] | 0 | -0.049 | 295 | -0.71039 | -0.75047 | 0.17473 | 0.14252 | -0.89298 | 125.7032
08/20/10 | 12:44 | 0 | 21.819 | 0 | 0 | 0 | 24.178 | 25.141 | 25.48 | 24.202 | 24.227 | 25.046 | 25.286 | 0 | 0 | 54.861 | 54.035 | 39.351 | 24.587 | 0 | 0 | 53.991 | 31.115 | [5 empty] | 0 | -0.024 | 296 | -0.76688 | -0.80416 | 0.17244 | 0.14252 | -0.94668 | 123.4455
08/20/10 | 12:45 | 0 | 21.851 | 0 | 0 | 0 | 24.21 | 25.173 | 25.512 | 24.259 | 24.668 | 25.029 | 25.463 | 0 | 0 | 54.8 | 54.065 | 39.382 | 24.668 | 0 | 0 | 54.021 | 31.146 | [5 empty] | 0 | -0.049 | 297 | -0.81843 | -0.85316 | 0.17035 | 0.14252 | -0.99568 | 121.6575
08/20/10 | 12:46 | 0 | 21.826 | 0 | 0 | 0 | 24.185 | 25.173 | 25.487 | 24.234 | 24.548 | 25.004 | 24.933 | 0 | 0 | 54.845 | 54.044 | 39.358 | 24.644 | 0 | 0 | 53.998 | 31.146 | [5 empty] | 0 | -0.049 | 298 | -0.66409 | -0.70645 | 0.17661 | 0.14252 | -0.84897 | 127.84
08/20/10 | 12:47 | 0 | 21.851 | 0 | 0 | 0 | 24.234 | 25.198 | 25.512 | 24.21 | 24.305 | 24.884 | 25.102 | 0 | 0 | 54.845 | 54.021 | 39.382 | 24.619 | 0 | 0 | 53.951 | 31.146 | [5 empty] | 0 | 0.024 | 299 | -0.7133 | -0.75323 | 0.17461 | 0.14252 | -0.89575 | 125.5781
08/20/10 | 12:48 | 0 | 21.794 | 0 | 0 | 0 | 24.153 | 25.166 | 25.455 | 24.202 | 24.202 | 24.756 | 24.972 | 0 | 0 | 54.793 | 53.967 | 39.375 | 24.587 | 0 | 0 | 53.897 | 31.115 | [5 empty] | 0 | -0.049 | 300 | -0.67545 | -0.71725 | 0.17615 | 0.14252 | -0.85977 | 127.2888
08/20/10 | 12:49 | 0 | 21.826 | 0 | 0 | 0 | 24.185 | 25.222 | 25.438 | 24.234 | 24.04 | 24.764 | 25.222 | 0 | 0 | 54.824 | 53.998 | 39.358 | 24.595 | 0 | 0 | 53.951 | 31.146 | [5 empty] | 0 | -0.049 | 301 | -0.74825 | -0.78645 | 0.1732 | 0.14252 | -0.92897 | 124.1526
08/20/10 | 12:50 | 0 | 21.826 | 0 | 0 | 0 | 24.185 | 25.198 | 25.512 | 24.21 | 24.016 | 24.715 | 25.269 | 0 | 0 | 54.8 | 53.998 | 39.382 | 24.619 | 0 | 0 | 53.928 | 31.124 | [5 empty] | 0 | -0.025 | 302 | -0.76193 | -0.79946 | 0.17264 | 0.14252 | -0.94198 | 123.6299
08/20/10 | 12:51 | 0 | 21.883 | 0 | 0 | 0 | 24.242 | 25.23 | 25.519 | 24.217 | 23.783 | 24.7 | 24.989 | 0 | 0 | 54.831 | 53.981 | 39.413 | 24.651 | 0 | 0 | 53.981 | 31.178 | [5 empty] | 0 | 0.025 | 303 | -0.6804 | -0.72196 | 0.17595 | 0.14252 | -0.86447 | 127.0542
08/20/10 | 12:52 | 0 | 21.883 | 0 | 0 | 0 | 24.217 | 25.254 | 25.495 | 24.266 | 23.857 | 24.725 | 25.036 | 0 | 0 | 54.807 | 53.981 | 39.389 | 24.651 | 0 | 0 | 53.937 | 31.203 | [5 empty] | 0 | -0.049 | 304 | -0.69408 | -0.73496 | 0.17539 | 0.14252 | -0.87748 | 126.4233
08/20/10 | 12:53 | 0 | 21.883 | 0 | 0 | 0 | 24.217 | 25.23 | 25.544 | 24.217 | 23.687 | 24.602 | 24.891 | 0 | 0 | 54.807 | 54.005 | 39.413 | 24.651 | 0 | 0 | 53.937 | 31.203 | [5 empty] | 0 | 0 | 305 | -0.65186 | -0.69483 | 0.1771 | 0.14252 | -0.83735 | 128.4551
08/20/10 | 12:54 | 0 | 21.858 | 0 | 0 | 0 | 24.193 | 25.254 | 25.47 | 24.217 | 23.638 | 24.651 | 24.869 | 0 | 0 | 54.807 | 53.958 | 39.437 | 24.602 | 0 | 0 | 53.914 | 31.203 | [5 empty] | 0 | -0.024 | 306 | -0.64545 | -0.68874 | 0.17736 | 0.14252 | -0.83126 | 128.7866
08/20/10 | 12:55 | 0 | 21.836 | 0 | 0 | 0 | 24.193 | 25.254 | 25.519 | 24.242 | 23.761 | 24.627 | 24.989 | 0 | 0 | 54.784 | 53.958 | 39.437 | 24.627 | 0 | 0 | 53.844 | 31.178 | [5 empty] | 0 | -0.049 | 307 | -0.6804 | -0.72196 | 0.17595 | 0.14252 | -0.86447 | 127.0542
08/20/10 | 12:56 | 0 | 21.836 | 0 | 0 | 0 | 24.193 | 25.254 | 25.47 | 24.242 | 23.808 | 24.58 | 25.301 | 0 | 0 | 54.761 | 53.937 | 39.461 | 24.602 | 0 | 0 | 53.844 | 31.227 | [5 empty] | 0 | -0.049 | 308 | -0.77125 | -0.80832 | 0.17227 | 0.14252 | -0.95083 | 123.2847
08/20/10 | 12:57 | 0 | 21.853 | 0 | 0 | 0 | 24.212 | 25.296 | 25.512 | 24.234 | 23.849 | 24.597 | 24.958 | 0 | 0 | 54.772 | 53.902 | 39.449 | 24.568 | 0 | 0 | 53.832 | 31.191 | [5 empty] | 0 | -0.022 | 309 | -0.67137 | -0.71337 | 0.17631 | 0.14252 | -0.85589 | 127.4845
08/20/10 | 12:58 | 0 | 21.853 | 0 | 0 | 0 | 24.212 | 25.296 | 25.536 | 24.212 | 23.633 | 24.573 | 24.764 | 0 | 0 | 54.777 | 53.93 | 39.454 | 24.622 | 0 | 0 | 53.816 | 31.22 | [5 empty] | 0 | 0 | 310 | -0.61488 | -0.65968 | 0.1786 | 0.14252 | -0.80219 | 130.464
08/20/10 | 12:59 | 0 | 21.853 | 0 | 0 | 0 | 24.212 | 25.296 | 25.512 | 24.234 | 23.56 | 24.573 | 25.031 | 0 | 0 | 54.777 | 53.907 | 39.478 | 24.622 | 0 | 0 | 53.839 | 31.22 | [5 empty] | 0 | -0.022 | 311 | -0.69263 | -0.73358 | 0.17545 | 0.14252 | -0.8761 | 126.4892
08/20/10 | 13:00 | 0 | 21.799 | 0 | 0 | 0 | 24.183 | 25.266 | 25.531 | 24.205 | 23.724 | 24.543 | 25.313 | 0 | 0 | 54.749 | 53.855 | 39.449 | 24.592 | 0 | 0 | 53.764 | 31.191 | [5 empty] | 0 | -0.022 | 312 | -0.77475 | -0.81164 | 0.17212 | 0.14252 | -0.95416 | 123.1574
08/20/10 | 13:01 | 0 | 21.878 | 0 | 0 | 0 | 24.188 | 25.318 | 25.487 | 24.212 | 23.729 | 24.573 | 25.007 | 0 | 0 | 54.686 | 53.839 | 39.454 | 24.622 | 0 | 0 | 53.792 | 31.244 | [5 empty] | 0 | -0.024 | 313 | -0.68564 | -0.72694 | 0.17574 | 0.14252 | -0.86946 | 126.8096
08/20/10 | 13:02 | 0 | 21.775 | 0 | 0 | 0 | 24.158 | 25.313 | 25.507 | 24.205 | 23.773 | 24.519 | 25.024 | 0 | 0 | 54.728 | 53.879 | 39.473 | 24.592 | 0 | 0 | 53.717 | 31.191 | [5 empty] | 0 | -0.047 | 314 | -0.69059 | -0.73164 | 0.17553 | 0.14252 | -0.87416 | 126.582
08/20/10 | 13:03 | 0 | 21.829 | 0 | 0 | 0 | 24.188 | 25.318 | 25.536 | 24.212 | 23.803 | 24.499 | 24.933 | 0 | 0 | 54.733 | 53.86 | 39.478 | 24.597 | 0 | 0 | 53.769 | 31.22 | [5 empty] | 0 | -0.024 | 315 | -0.66409 | -0.70645 | 0.17661 | 0.14252 | -0.84897 | 127.84
08/20/10 | 13:04 | 0 | 21.804 | 0 | 0 | 0 | 24.139 | 25.318 | 25.512 | 24.212 | 23.705 | 24.524 | 25.127 | 0 | 0 | 54.733 | 53.86 | 39.478 | 24.597 | 0 | 0 | 53.769 | 31.22 | [5 empty] | 0 | -0.073 | 316 | -0.72058 | -0.76015 | 0.17432 | 0.14252 | -0.90267 | 125.2697
08/20/10 | 13:05 | 0 | 21.824 | 0 | 0 | 0 | 24.158 | 25.313 | 25.507 | 24.158 | 23.724 | 24.448 | 25.507 | 0 | 0 | 54.681 | 53.811 | 39.473 | 24.543 | 0 | 0 | 53.764 | 31.168 | [5 empty] | 0 | 0 | 317 | -0.83124 | -0.86534 | 0.16984 | 0.14252 | -1.0079 | 121.2475
08/20/10 | 13:06 | 0 | 21.829 | 0 | 0 | 0 | 24.188 | 25.318 | 25.487 | 24.188 | 23.898 | 24.477 | 25.416 | 0 | 0 | 54.709 | 53.816 | 39.502 | 24.452 | 0 | 0 | 53.745 | 31.22 | [5 empty] | 0 | 0 | 318 | -0.80474 | -0.84015 | 0.17091 | 0.14252 | -0.98267 | 122.1099
08/20/10 | 13:07 | 0 | 21.804 | 0 | 0 | 0 | 24.139 | 25.367 | 25.512 | 24.234 | 23.849 | 24.524 | 25.318 | 0 | 0 | 54.709 | 53.792 | 39.523 | 24.452 | 0 | 0 | 53.745 | 31.244 | [5 empty] | 0 | -0.095 | 319 | -0.7762 | -0.81302 | 0.17207 | 0.14252 | -0.95554 | 123.1046
08/20/10 | 13:08 | 0 | 21.829 | 0 | 0 | 0 | 24.163 | 25.342 | 25.536 | 24.212 | 23.825 | 24.499 | 25.173 | 0 | 0 | 54.686 | 53.769 | 39.502 | 24.477 | 0 | 0 | 53.722 | 31.244 | [5 empty] | 0 | -0.049 | 320 | -0.73398 | -0.77289 | 0.17378 | 0.14252 | -0.9154 | 124.7183
08/20/10 | 13:09 | 0 | 21.863 | 0 | 0 | 0 | 24.197 | 25.377 | 25.595 | 24.269 | 24.124 | 24.511 | 25.401 | 0 | 0 | 54.695 | 53.801 | 39.535 | 24.511 | 0 | 0 | 53.755 | 31.254 | [5 empty] | 0 | -0.072 | 321 | -0.80037 | -0.836 | 0.17109 | 0.14252 | -0.97851 | 122.2576
08/20/10 | 13:10 | 0 | 21.839 | 0 | 0 | 0 | 24.197 | 25.426 | 25.617 | 24.269 | 24.293 | 24.462 | 25.161 | 0 | 0 | 54.672 | 53.778 | 39.535 | 24.487 | 0 | 0 | 53.71 | 31.254 | [5 empty] | 0 | -0.072 | 322 | -0.73048 | -0.76956 | 0.17392 | 0.14252 | -0.91208 | 124.8602
08/20/10 | 13:11 | 0 | 21.829 | 0 | 0 | 0 | 24.139 | 25.367 | 25.561 | 24.212 | 24.114 | 24.428 | 24.837 | 0 | 0 | 54.639 | 53.722 | 39.502 | 24.452 | 0 | 0 | 53.678 | 31.198 | [5 empty] | 0 | -0.073 | 323 | -0.63613 | -0.67988 | 0.17774 | 0.14252 | -0.8224 | 129.2808
08/20/10 | 13:12 | 0 | 21.804 | 0 | 0 | 0 | 24.163 | 25.367 | 25.583 | 24.163 | 23.923 | 24.428 | 24.933 | 0 | 0 | 54.639 | 53.722 | 39.502 | 24.524 | 0 | 0 | 53.701 | 31.198 | [5 empty] | 0 | 0 | 324 | -0.66409 | -0.70645 | 0.17661 | 0.14252 | -0.84897 | 127.84
08/20/10 | 13:13 | 0 | 21.888 | 0 | 0 | 0 | 24.197 | 25.377 | 25.666 | 24.222 | 24.028 | 24.462 | 25.112 | 0 | 0 | 54.651 | 53.734 | 39.535 | 24.582 | 0 | 0 | 53.71 | 31.208 | [5 empty] | 0 | -0.025 | 325 | -0.71621 | -0.756 | 0.1745 | 0.14252 | -0.89852 | 125.454
08/20/10 | 13:14 | 0 | 21.863 | 0 | 0 | 0 | 24.197 | 25.401 | 25.595 | 24.222 | 24.028 | 24.462 | 25.137 | 0 | 0 | 54.672 | 53.734 | 39.557 | 24.582 | 0 | 0 | 53.664 | 31.208 | [5 empty] | 0 | -0.025 | 326 | -0.72349 | -0.76292 | 0.1742 | 0.14252 | -0.90544 | 125.1481
08/20/10 | 13:15 | 0 | 21.829 | 0 | 0 | 0 | 24.139 | 25.416 | 25.583 | 24.212 | 24.09 | 24.428 | 25.392 | 0 | 0 | 54.618 | 53.701 | 39.547 | 24.573 | 0 | 0 | 53.654 | 31.173 | [5 empty] | 0 | -0.073 | 327 | -0.79775 | -0.83351 | 0.17119 | 0.14252 | -0.97602 | 122.347
08/20/10 | 13:16 | 0 | 21.863 | 0 | 0 | 0 | 24.197 | 25.45 | 25.617 | 24.246 | 24.028 | 24.438 | 25.352 | 0 | 0 | 54.672 | 53.71 | 39.605 | 24.631 | 0 | 0 | 53.71 | 31.208 | [5 empty] | 0 | -0.049 | 328 | -0.7861 | -0.82243 | 0.17166 | 0.14252 | -0.96495 | 122.7514
08/20/10 | 13:17 | 0 | 21.883 | 0 | 0 | 0 | 24.168 | 25.445 | 25.612 | 24.239 | 24.094 | 24.482 | 25.468 | 0 | 0 | 54.623 | 53.706 | 39.576 | 24.602 | 0 | 0 | 53.706 | 31.203 | [5 empty] | 0 | -0.071 | 329 | -0.81988 | -0.85454 | 0.1703 | 0.14252 | -0.99706 | 121.6103
08/20/10 | 13:18 | 0 | 21.858 | 0 | 0 | 0 | 24.193 | 25.468 | 25.612 | 24.239 | 24.048 | 24.433 | 25.203 | 0 | 0 | 54.623 | 53.706 | 39.6 | 24.602 | 0 | 0 | 53.706 | 31.225 | [5 empty] | 0 | -0.046 | 330 | -0.74271 | -0.78119 | 0.17342 | 0.14252 | -0.92371 | 124.3694
08/20/10 | 13:19 | 0 | 21.858 | 0 | 0 | 0 | 24.168 | 25.445 | 25.637 | 24.193 | 24.143 | 24.408 | 25.492 | 0 | 0 | 54.623 | 53.706 | 39.576 | 24.627 | 0 | 0 | 53.729 | 31.225 | [5 empty] | 0 | -0.025 | 331 | -0.82687 | -0.86119 | 0.17001 | 0.14252 | -1.0037 | 121.3858
08/20/10 | 13:20 | 0 | 21.858 | 0 | 0 | 0 | 24.168 | 25.492 | 25.612 | 24.239 | 24.288 | 24.457 | 25.757 | 0 | 0 | 54.646 | 53.682 | 39.624 | 24.627 | 0 | 0 | 53.729 | 31.225 | [5 empty] | 0 | -0.071 | 332 | -0.90404 | -0.93454 | 0.16689 | 0.14252 | -1.0771 | 119.1382
08/20/10 | 13:21 | 0 | 21.858 | 0 | 0 | 0 | 24.168 | 25.468 | 25.612 | 24.239 | 24.217 | 24.457 | 25.421 | 0 | 0 | 54.623 | 53.682 | 39.624 | 24.627 | 0 | 0 | 53.659 | 31.225 | [5 empty] | 0 | -0.071 | 333 | -0.8062 | -0.84153 | 0.17085 | 0.14252 | -0.98405 | 122.0611
08/20/10 | 13:22 | 0 | 21.883 | 0 | 0 | 0 | 24.168 | 25.492 | 25.637 | 24.239 | 24.072 | 24.408 | 25.227 | 0 | 0 | 54.623 | 53.659 | 39.624 | 24.602 | 0 | 0 | 53.682 | 31.225 | [5 empty] | 0 | -0.071 | 334 | -0.7497 | -0.78783 | 0.17314 | 0.14252 | -0.93035 | 124.0961
08/20/10 | 13:23 | 0 | 21.858 | 0 | 0 | 0 | 24.143 | 25.517 | 25.637 | 24.193 | 24.023 | 24.433 | 24.916 | 0 | 0 | 54.6 | 53.659 | 39.6 | 24.627 | 0 | 0 | 53.729 | 31.225 | [5 empty] | 0 | -0.05 | 335 | -0.65914 | -0.70175 | 0.17681 | 0.14252 | -0.84427 | 128.0862
08/20/10 | 13:24 | 0 | 21.883 | 0 | 0 | 0 | 24.143 | 25.517 | 25.612 | 24.217 | 23.854 | 24.408 | 25.058 | 0 | 0 | 54.6 | 53.659 | 39.648 | 24.627 | 0 | 0 | 53.706 | 31.249 | [5 empty] | 0 | -0.074 | 336 | -0.70049 | -0.74105 | 0.17513 | 0.14252 | -0.88357 | 126.1364
08/20/10 | 13:25 | 0 | 21.883 | 0 | 0 | 0 | 24.143 | 25.517 | 25.661 | 24.193 | 23.928 | 24.384 | 25.421 | 0 | 0 | 54.576 | 53.591 | 39.6 | 24.577 | 0 | 0 | 53.682 | 31.203 | [5 empty] | 0 | -0.05 | 337 | -0.8062 | -0.84153 | 0.17085 | 0.14252 | -0.98405 | 122.0611
08/20/10 | 13:26 | 0 | 21.89 | 0 | 0 | 0 | 24.175 | 25.524 | 25.669 | 24.249 | 24.151 | 24.44 | 25.333 | 0 | 0 | 54.607 | 53.666 | 39.655 | 24.634 | 0 | 0 | 53.713 | 31.235 | [5 empty] | 0 | -0.074 | 338 | -0.78057 | -0.81717 | 0.17189 | 0.14252 | -0.95969 | 122.9477
08/20/10 | 13:27 | 0 | 21.915 | 0 | 0 | 0 | 24.175 | 25.573 | 25.669 | 24.224 | 23.96 | 24.416 | 25.043 | 0 | 0 | 54.607 | 53.666 | 39.607 | 24.658 | 0 | 0 | 53.736 | 31.257 | [5 empty] | 0 | -0.049 | 339 | -0.69612 | -0.7369 | 0.17531 | 0.14252 | -0.87942 | 126.3314
08/20/10 | 13:28 | 0 | 21.858 | 0 | 0 | 0 | 24.119 | 25.541 | 25.661 | 24.217 | 23.952 | 24.408 | 24.916 | 0 | 0 | 54.553 | 53.612 | 39.648 | 24.602 | 0 | 0 | 53.706 | 31.274 | [5 empty] | 0 | -0.098 | 340 | -0.65914 | -0.70175 | 0.17681 | 0.14252 | -0.84427 | 128.0862
08/20/10 | 13:29 | 0 | 21.915 | 0 | 0 | 0 | 24.151 | 25.573 | 25.693 | 24.224 | 23.935 | 24.394 | 25.235 | 0 | 0 | 54.583 | 53.643 | 39.7 | 24.658 | 0 | 0 | 53.736 | 31.281 | [5 empty] | 0 | -0.073 | 341 | -0.75203 | -0.79005 | 0.17304 | 0.14252 | -0.93257 | 124.0061
08/20/10 | 13:30 | 0 | 21.883 | 0 | 0 | 0 | 24.119 | 25.541 | 25.637 | 24.193 | 23.928 | 24.384 | 25.107 | 0 | 0 | 54.553 | 53.612 | 39.648 | 24.627 | 0 | 0 | 53.706 | 31.225 | [5 empty] | 0 | -0.074 | 342 | -0.71476 | -0.75462 | 0.17456 | 0.14252 | -0.89714 | 125.5159
08/20/10 | 13:31 | 0 | 21.915 | 0 | 0 | 0 | 24.175 | 25.573 | 25.669 | 24.224 | 24.055 | 24.369 | 25.453 | 0 | 0 | 54.56 | 53.622 | 39.679 | 24.658 | 0 | 0 | 53.666 | 31.257 | [5 empty] | 0 | -0.049 | 343 | -0.81551 | -0.85039 | 0.17047 | 0.14252 | -0.99291 | 121.7525
08/20/10 | 13:32 | 0 | 21.915 | 0 | 0 | 0 | 24.151 | 25.598 | 25.693 | 24.249 | 24.006 | 24.394 | 25.09 | 0 | 0 | 54.56 | 53.598 | 39.7 | 24.658 | 0 | 0 | 53.666 | 31.281 | [5 empty] | 0 | -0.098 | 344 | -0.70981 | -0.74991 | 0.17476 | 0.14252 | -0.89243 | 125.7283
08/20/10 | 13:33 | 0 | 21.883 | 0 | 0 | 0 | 24.119 | 25.566 | 25.637 | 24.193 | 24.072 | 24.362 | 25.156 | 0 | 0 | 54.53 | 53.545 | 39.624 | 24.602 | 0 | 0 | 53.568 | 31.225 | [5 empty] | 0 | -0.074 | 345 | -0.72903 | -0.76818 | 0.17398 | 0.14252 | -0.9107 | 124.9197
08/20/10 | 13:34 | 0 | 21.915 | 0 | 0 | 0 | 24.175 | 25.598 | 25.718 | 24.2 | 24.271 | 24.369 | 25.379 | 0 | 0 | 54.539 | 53.575 | 39.7 | 24.634 | 0 | 0 | 53.598 | 31.281 | [5 empty] | 0 | -0.025 | 346 | -0.79396 | -0.82991 | 0.17135 | 0.14252 | -0.97243 | 122.4771
08/20/10 | 13:35 | 0 | 21.883 | 0 | 0 | 0 | 24.143 | 25.59 | 25.612 | 24.193 | 24.193 | 24.362 | 25.252 | 0 | 0 | 54.509 | 53.545 | 39.648 | 24.602 | 0 | 0 | 53.591 | 31.249 | [5 empty] | 0 | -0.05 | 347 | -0.75698 | -0.79475 | 0.17284 | 0.14252 | -0.93727 | 123.8168
08/20/10 | 13:36 | 0 | 21.905 | 0 | 0 | 0 | 24.119 | 25.59 | 25.686 | 24.168 | 24.288 | 24.337 | 25.325 | 0 | 0 | 54.53 | 53.521 | 39.648 | 24.602 | 0 | 0 | 53.612 | 31.274 | [5 empty] | 0 | -0.049 | 348 | -0.77824 | -0.81496 | 0.17198 | 0.14252 | -0.95748 | 123.0312
08/20/10 | 13:37 | 0 | 21.868 | 0 | 0 | 0 | 24.08 | 25.622 | 25.598 | 24.178 | 24.202 | 24.369 | 25.237 | 0 | 0 | 54.469 | 53.507 | 39.655 | 24.587 | 0 | 0 | 53.575 | 31.235 | [5 empty] | 0 | -0.098 | 349 | -0.75261 | -0.7906 | 0.17302 | 0.14252 | -0.93312 | 123.9837
08/20/10 | 13:38 | 0 | 21.9 | 0 | 0 | 0 | 24.112 | 25.629 | 25.629 | 24.234 | 24.161 | 24.401 | 25.365 | 0 | 0 | 54.499 | 53.538 | 39.686 | 24.619 | 0 | 0 | 53.605 | 31.242 | [5 empty] | 0 | -0.122 | 350 | -0.78989 | -0.82603 | 0.17151 | 0.14252 | -0.96855 | 122.6186
08/20/10 | 13:39 | 0 | 21.922 | 0 | 0 | 0 | 24.112 | 25.629 | 25.654 | 24.234 | 24.065 | 24.401 | 25.293 | 0 | 0 | 54.499 | 53.514 | 39.662 | 24.595 | 0 | 0 | 53.582 | 31.267 | [5 empty] | 0 | -0.122 | 351 | -0.76892 | -0.8061 | 0.17236 | 0.14252 | -0.94862 | 123.3702
08/20/10 | 13:40 | 0 | 21.89 | 0 | 0 | 0 | 24.08 | 25.575 | 25.671 | 24.153 | 24.298 | 24.347 | 25.575 | 0 | 0 | 54.446 | 53.484 | 39.631 | 24.612 | 0 | 0 | 53.552 | 31.235 | [5 empty] | 0 | -0.073 | 352 | -0.85104 | -0.88416 | 0.16903 | 0.14252 | -1.0267 | 120.638
08/20/10 | 13:41 | 0 | 21.922 | 0 | 0 | 0 | 24.112 | 25.654 | 25.703 | 24.234 | 24.521 | 24.354 | 25.727 | 0 | 0 | 54.499 | 53.491 | 39.662 | 24.619 | 0 | 0 | 53.559 | 31.242 | [5 empty] | 0 | -0.122 | 353 | -0.8953 | -0.92623 | 0.16724 | 0.14252 | -1.0688 | 119.3732
08/20/10 | 13:42 | 0 | 21.89 | 0 | 0 | 0 | 24.08 | 25.598 | 25.696 | 24.153 | 24.418 | 24.322 | 25.526 | 0 | 0 | 54.446 | 53.461 | 39.679 | 24.587 | 0 | 0 | 53.552 | 31.259 | [5 empty] | 0 | -0.073 | 354 | -0.83677 | -0.8706 | 0.16961 | 0.14252 | -1.0131 | 121.0743
08/20/10 | 13:43 | 0 | 21.9 | 0 | 0 | 0 | 24.09 | 25.654 | 25.678 | 24.185 | 24.256 | 24.354 | 25.124 | 0 | 0 | 54.476 | 53.444 | 39.71 | 24.619 | 0 | 0 | 53.605 | 31.291 | [5 empty] | 0 | -0.095 | 355 | -0.71971 | -0.75932 | 0.17435 | 0.14252 | -0.90184 | 125.3064
08/20/10 | 13:44 | 0 | 21.922 | 0 | 0 | 0 | 24.09 | 25.654 | 25.678 | 24.185 | 24.185 | 24.354 | 25.438 | 0 | 0 | 54.476 | 53.468 | 39.71 | 24.644 | 0 | 0 | 53.605 | 31.291 | [5 empty] | 0 | -0.095 | 356 | -0.81115 | -0.84624 | 0.17065 | 0.14252 | -0.98876 | 121.8963
08/20/10 | 13:45 | 0 | 21.9 | 0 | 0 | 0 | 24.09 | 25.678 | 25.703 | 24.161 | 24.354 | 24.33 | 25.534 | 0 | 0 | 54.453 | 53.444 | 39.71 | 24.644 | 0 | 0 | 53.559 | 31.316 | [5 empty] | 0 | -0.071 | 357 | -0.8391 | -0.87281 | 0.16952 | 0.14252 | -1.0153 | 121.002
08/20/10 | 13:46 | 0 | 21.946 | 0 | 0 | 0 | 24.09 | 25.654 | 25.727 | 24.161 | 24.379 | 24.33 | 25.485 | 0 | 0 | 54.453 | 53.421 | 39.686 | 24.644 | 0 | 0 | 53.538 | 31.291 | [5 empty] | 0 | -0.071 | 358 | -0.82483 | -0.85925 | 0.17009 | 0.14252 | -1.0018 | 121.4509
08/20/10 | 13:47 | 0 | 21.954 | 0 | 0 | 0 | 24.097 | 25.735 | 25.71 | 24.193 | 24.266 | 24.337 | 25.541 | 0 | 0 | 54.462 | 53.475 | 39.693 | 24.698 | 0 | 0 | 53.545 | 31.298 | [5 empty] | 0 | -0.096 | 359 | -0.84114 | -0.87475 | 0.16943 | 0.14252 | -1.0173 | 120.9392
08/20/10 | 13:48 | 0 | 21.922 | 0 | 0 | 0 | 24.09 | 25.703 | 25.703 | 24.185 | 24.305 | 24.33 | 25.534 | 0 | 0 | 54.432 | 53.444 | 39.71 | 24.644 | 0 | 0 | 53.538 | 31.267 | [5 empty] | 0 | -0.095 | 360 | -0.8391 | -0.87281 | 0.16952 | 0.14252 | -1.0153 | 121.002
08/20/10 | 13:49 | 0 | 21.978 | 0 | 0 | 0 | 24.097 | 25.735 | 25.735 | 24.217 | 24.531 | 24.386 | 25.495 | 0 | 0 | 54.462 | 53.43 | 39.765 | 24.651 | 0 | 0 | 53.498 | 31.249 | [5 empty] | 0 | -0.12 | 361 | -0.82774 | -0.86202 | 0.16998 | 0.14252 | -1.0045 | 121.358
08/20/10 | 13:50 | 0 | 21.978 | 0 | 0 | 0 | 24.097 | 25.735 | 25.735 | 24.168 | 24.457 | 24.313 | 25.156 | 0 | 0 | 54.462 | 53.43 | 39.765 | 24.676 | 0 | 0 | 53.498 | 31.298 | [5 empty] | 0 | -0.071 | 362 | -0.72903 | -0.76818 | 0.17398 | 0.14252 | -0.9107 | 124.9197
08/20/10 | 13:51 | 0 | 21.978 | 0 | 0 | 0 | 24.072 | 25.735 | 25.735 | 24.217 | 24.411 | 24.288 | 24.82 | 0 | 0 | 54.439 | 53.43 | 39.717 | 24.676 | 0 | 0 | 53.498 | 31.323 | [5 empty] | 0 | -0.145 | 363 | -0.63118 | -0.67518 | 0.17794 | 0.14252 | -0.81769 | 129.5492
08/20/10 | 13:52 | 0 | 21.922 | 0 | 0 | 0 | 24.016 | 25.727 | 25.678 | 24.136 | 24.379 | 24.305 | 25.029 | 0 | 0 | 54.385 | 53.4 | 39.686 | 24.644 | 0 | 0 | 53.491 | 31.267 | [5 empty] | 0 | -0.12 | 364 | -0.69204 | -0.73303 | 0.17548 | 0.14252 | -0.87555 | 126.5157
08/20/10 | 13:53 | 0 | 21.922 | 0 | 0 | 0 | 24.016 | 25.727 | 25.678 | 24.161 | 24.305 | 24.33 | 25.053 | 0 | 0 | 54.362 | 53.377 | 39.686 | 24.619 | 0 | 0 | 53.514 | 31.242 | [5 empty] | 0 | -0.145 | 365 | -0.69903 | -0.73967 | 0.17519 | 0.14252 | -0.88219 | 126.2011
08/20/10 | 13:54 | 0 | 21.978 | 0 | 0 | 0 | 24.072 | 25.735 | 25.759 | 24.168 | 24.266 | 24.386 | 24.796 | 0 | 0 | 54.392 | 53.384 | 39.717 | 24.651 | 0 | 0 | 53.545 | 31.323 | [5 empty] | 0 | -0.096 | 366 | -0.6242 | -0.66853 | 0.17823 | 0.14252 | -0.81105 | 129.9354
08/20/10 | 13:55 | 0 | 22.01 | 0 | 0 | 0 | 24.08 | 25.791 | 25.718 | 24.249 | 24.224 | 24.465 | 24.754 | 1 | 0 | 54.422 | 53.391 | 39.772 | 24.707 | 0 | 0 | 53.505 | 31.355 | [5 empty] | 0 | -0.169 | 367 | -0.61196 | -0.65691 | 0.17872 | 0.14252 | -0.79943 | 130.6325
08/20/10 | 13:56 | 0 | 21.978 | 0 | 0 | 0 | 24.048 | 25.759 | 25.735 | 24.193 | 24.313 | 24.433 | 24.842 | 0 | 0 | 54.415 | 53.337 | 39.765 | 24.676 | 0 | 0 | 53.475 | 31.298 | [5 empty] | 0 | -0.145 | 368 | -0.63759 | -0.68127 | 0.17768 | 0.14252 | -0.82378 | 129.2026
08/20/10 | 13:57 | 0 | 22.091 | 0 | 0 | 0 | 24.112 | 25.845 | 25.799 | 24.256 | 24.45 | 24.57 | 25.026 | 0 | 0 | 54.429 | 53.398 | 39.827 | 24.69 | 0 | 0 | 53.535 | 31.387 | [5 empty] | 0 | -0.144 | 369 | -0.69117 | -0.7322 | 0.17551 | 0.14252 | -0.87471 | 126.5554
08/20/10 | 13:58 | 0 | 22.067 | 0 | 0 | 0 | 24.112 | 25.823 | 25.823 | 24.207 | 24.45 | 24.546 | 24.906 | 0 | 0 | 54.429 | 53.374 | 39.803 | 24.666 | 0 | 0 | 53.582 | 31.387 | [5 empty] | 0 | -0.095 | 370 | -0.65623 | -0.69898 | 0.17693 | 0.14252 | -0.8415 | 128.2328
08/20/10 | 13:59 | 0 | 22.059 | 0 | 0 | 0 | 24.055 | 25.813 | 25.693 | 24.224 | 24.298 | 24.514 | 24.563 | 0 | 0 | 54.378 | 53.367 | 39.724 | 24.658 | 0 | 0 | 53.575 | 31.379 | [5 empty] | 0 | -0.169 | 371 | -0.55635 | -0.60404 | 0.18097 | 0.14252 | -0.74656 | 134.1893
08/20/10 | 14:00 | 0 | 22.067 | 0 | 0 | 0 | 24.112 | 25.823 | 25.75 | 24.232 | 24.232 | 24.595 | 24.305 | 0 | 0 | 54.408 | 53.353 | 39.803 | 24.666 | 0 | 0 | 53.535 | 31.436 | [5 empty] | 0 | -0.12 | 372 | -0.48122 | -0.53262 | 0.18402 | 0.14252 | -0.67514 | 140.2991
08/20/10 | 14:01 | 0 | 22.091 | 0 | 0 | 0 | 24.065 | 25.845 | 25.774 | 24.207 | 24.232 | 24.57 | 24.521 | 0 | 0 | 54.408 | 53.33 | 39.803 | 24.69 | 0 | 0 | 53.535 | 31.387 | [5 empty] | 0 | -0.142 | 373 | -0.54412 | -0.59241 | 0.18147 | 0.14252 | -0.73493 | 135.0689
08/20/10 | 14:02 | 0 | 22.091 | 0 | 0 | 0 | 24.087 | 25.845 | 25.75 | 24.256 | 24.281 | 24.546 | 24.546 | 0 | 0 | 54.385 | 53.307 | 39.827 | 24.69 | 0 | 0 | 53.491 | 31.411 | [5 empty] | 0 | -0.169 | 374 | -0.5514 | -0.59933 | 0.18118 | 0.14252 | -0.74185 | 134.5406
08/20/10 | 14:03 | 0 | 22.091 | 0 | 0 | 0 | 24.065 | 25.87 | 25.725 | 24.185 | 24.281 | 24.546 | 24.45 | 0 | 0 | 54.362 | 53.353 | 39.803 | 24.715 | 0 | 0 | 53.468 | 31.411 | [5 empty] | 0 | -0.12 | 375 | -0.52344 | -0.57276 | 0.18231 | 0.14252 | -0.71528 | 136.6494
08/20/10 | 14:04 | 0 | 22.091 | 0 | 0 | 0 | 24.065 | 25.845 | 25.774 | 24.185 | 24.425 | 24.546 | 24.641 | 0 | 0 | 54.362 | 53.283 | 39.779 | 24.666 | 0 | 0 | 53.421 | 31.411 | [5 empty] | 0 | -0.12 | 376 | -0.57906 | -0.62563 | 0.18005 | 0.14252 | -0.76815 | 132.6542
08/20/10 | 14:05 | 0 | 22.121 | 0 | 0 | 0 | 24.116 | 25.875 | 25.828 | 24.215 | 24.526 | 24.6 | 24.671 | 0 | 0 | 54.366 | 53.288 | 39.808 | 24.695 | 0 | 0 | 53.426 | 31.441 | [5 empty] | 0 | -0.099 | 377 | -0.5878 | -0.63393 | 0.1797 | 0.14252 | -0.77645 | 132.0954
08/20/10 | 14:06 | 0 | 22.091 | 0 | 0 | 0 | 24.04 | 25.894 | 25.725 | 24.232 | 24.33 | 24.546 | 24.474 | 0 | 0 | 54.315 | 53.283 | 39.779 | 24.69 | 0 | 0 | 53.421 | 31.411 | [5 empty] | 0 | -0.192 | 378 | -0.53043 | -0.5794 | 0.18202 | 0.14252 | -0.72192 | 136.1014
08/20/10 | 14:07 | 0 | 22.121 | 0 | 0 | 0 | 24.094 | 25.899 | 25.803 | 24.19 | 24.406 | 24.551 | 24.624 | 0 | 0 | 54.366 | 53.288 | 39.808 | 24.72 | 0 | 0 | 53.472 | 31.441 | [5 empty] | 0 | -0.096 | 379 | -0.57411 | -0.62092 | 0.18025 | 0.14252 | -0.76344 | 132.9785
08/20/10 | 14:08 | 0 | 22.096 | 0 | 0 | 0 | 24.07 | 25.875 | 25.803 | 24.19 | 24.551 | 24.6 | 24.96 | 0 | 0 | 54.343 | 53.288 | 39.832 | 24.695 | 0 | 0 | 53.449 | 31.441 | [5 empty] | 0 | -0.12 | 380 | -0.67195 | -0.71393 | 0.17629 | 0.14252 | -0.85645 | 127.4564
08/20/10 | 14:09 | 0 | 22.121 | 0 | 0 | 0 | 24.07 | 25.899 | 25.779 | 24.237 | 24.551 | 24.6 | 25.009 | 0 | 0 | 54.343 | 53.267 | 39.856 | 24.695 | 0 | 0 | 53.449 | 31.416 | [5 empty] | 0 | -0.167 | 381 | -0.68622 | -0.72749 | 0.17571 | 0.14252 | -0.87001 | 126.7827
08/20/10 | 14:10 | 0 | 22.179 | 0 | 0 | 0 | 24.104 | 25.933 | 25.767 | 24.224 | 24.585 | 24.68 | 24.994 | 0 | 0 | 54.352 | 53.276 | 39.865 | 24.729 | 0 | 0 | 53.458 | 31.45 | [5 empty] | 0 | -0.12 | 382 | -0.68185 | -0.72334 | 0.17589 | 0.14252 | -0.86586 | 126.9859
08/20/10 | 14:11 | 0 | 22.145 | 0 | 0 | 0 | 24.07 | 25.899 | 25.754 | 24.215 | 24.526 | 24.646 | 24.889 | 0 | 0 | 54.32 | 53.244 | 39.784 | 24.72 | 0 | 0 | 53.402 | 31.416 | [5 empty] | 0 | -0.145 | 383 | -0.65128 | -0.69428 | 0.17713 | 0.14252 | -0.83679 | 128.485
08/20/10 | 14:12 | 0 | 22.17 | 0 | 0 | 0 | 24.07 | 25.875 | 25.732 | 24.19 | 24.624 | 24.646 | 24.864 | 0 | 0 | 54.299 | 53.197 | 39.832 | 24.695 | 0 | 0 | 53.358 | 31.416 | [5 empty] | 0 | -0.12 | 384 | -0.644 | -0.68736 | 0.17742 | 0.14252 | -0.82987 | 128.8629
08/20/10 | 14:13 | 0 | 22.17 | 0 | 0 | 0 | 24.045 | 25.875 | 25.754 | 24.166 | 24.646 | 24.6 | 24.864 | 0 | 0 | 54.275 | 53.197 | 39.784 | 24.695 | 0 | 0 | 53.381 | 31.416 | [5 empty] | 0 | -0.121 | 385 | -0.644 | -0.68736 | 0.17742 | 0.14252 | -0.82987 | 128.8629
08/20/10 | 14:14 | 0 | 22.179 | 0 | 0 | 0 | 24.031 | 25.933 | 25.767 | 24.2 | 24.634 | 24.68 | 24.923 | 0 | 0 | 54.285 | 53.206 | 39.841 | 24.729 | 0 | 0 | 53.391 | 31.45 | [5 empty] | 0 | -0.169 | 386 | -0.66118 | -0.70369 | 0.17673 | 0.14252 | -0.8462 | 127.9844
08/20/10 | 14:15 | 0 | 22.179 | 0 | 0 | 0 | 24.031 | 25.958 | 25.789 | 24.2 | 24.56 | 24.68 | 24.825 | 0 | 0 | 54.308 | 53.206 | 39.794 | 24.729 | 0 | 0 | 53.321 | 31.45 | [5 empty] | 0 | -0.169 | 387 | -0.63264 | -0.67656 | 0.17788 | 0.14252 | -0.81908 | 129.4698
08/20/10 | 14:16 | 0 | 22.236 | 0 | 0 | 0 | 24.063 | 25.941 | 25.75 | 24.207 | 24.641 | 24.666 | 24.835 | 0 | 0 | 54.292 | 53.213 | 39.849 | 24.737 | 0 | 0 | 53.33 | 31.482 | [5 empty] | 0 | -0.144 | 388 | -0.63555 | -0.67933 | 0.17776 | 0.14252 | -0.82185 | 129.3121
08/20/10 | 14:17 | 0 | 22.248 | 0 | 0 | 0 | 24.075 | 25.953 | 25.762 | 24.219 | 24.725 | 24.653 | 24.845 | 0 | 0 | 54.278 | 53.199 | 39.882 | 24.749 | 0 | 0 | 53.337 | 31.446 | [5 empty] | 0 | -0.144 | 389 | -0.63846 | -0.6821 | 0.17765 | 0.14252 | -0.82461 | 129.1559
08/20/10 | 14:18 | 0 | 22.204 | 0 | 0 | 0 | 24.006 | 25.933 | 25.764 | 24.175 | 24.656 | 24.609 | 24.754 | 0 | 0 | 54.259 | 53.134 | 39.839 | 24.68 | 0 | 0 | 53.251 | 31.426 | [5 empty] | 0 | -0.169 | 390 | -0.61196 | -0.65691 | 0.17872 | 0.14252 | -0.79943 | 130.6325
08/20/10 | 14:19 | 0 | 22.179 | 0 | 0 | 0 | 24.006 | 25.933 | 25.74 | 24.175 | 24.779 | 24.56 | 24.899 | 0 | 0 | 54.236 | 53.113 | 39.863 | 24.68 | 0 | 0 | 53.272 | 31.426 | [5 empty] | 0 | -0.169 | 391 | -0.65419 | -0.69704 | 0.17701 | 0.14252 | -0.83956 | 128.3362
08/20/10 | 14:20 | 0 | 22.179 | 0 | 0 | 0 | 23.982 | 25.933 | 25.764 | 24.175 | 24.945 | 24.585 | 25.21 | 0 | 0 | 54.236 | 53.09 | 39.863 | 24.705 | 0 | 0 | 53.227 | 31.401 | [5 empty] | 0 | -0.193 | 392 | -0.74475 | -0.78313 | 0.17334 | 0.14252 | -0.92565 | 124.2891
08/20/10 | 14:21 | 0 | 22.233 | 0 | 0 | 0 | 24.036 | 25.938 | 25.794 | 24.156 | 25.095 | 24.663 | 25.433 | 0 | 0 | 54.217 | 53.118 | 39.822 | 24.71 | 0 | 0 | 53.232 | 31.455 | [5 empty] | 0 | -0.12 | 393 | -0.80969 | -0.84485 | 0.17071 | 0.14252 | -0.98737 | 121.9445
08/20/10 | 14:22 | 0 | 22.233 | 0 | 0 | 0 | 24.011 | 25.963 | 25.723 | 24.156 | 25.048 | 24.663 | 25.289 | 0 | 0 | 54.217 | 53.094 | 39.846 | 24.71 | 0 | 0 | 53.209 | 31.431 | [5 empty] | 0 | -0.145 | 394 | -0.76776 | -0.805 | 0.17241 | 0.14252 | -0.94751 | 123.4132
08/20/10 | 14:23 | 0 | 22.209 | 0 | 0 | 0 | 24.011 | 25.963 | 25.747 | 24.156 | 24.975 | 24.639 | 25.264 | 0 | 0 | 54.217 | 53.094 | 39.822 | 24.71 | 0 | 0 | 53.209 | 31.406 | [5 empty] | 0 | -0.145 | 395 | -0.76048 | -0.79808 | 0.1727 | 0.14252 | -0.94059 | 123.6846
08/20/10 | 14:24 | 0 | 22.268 | 0 | 0 | 0 | 24.023 | 25.997 | 25.781 | 24.215 | 24.72 | 24.6 | 25.034 | 0 | 0 | 54.226 | 53.127 | 39.901 | 24.72 | 0 | 0 | 53.218 | 31.465 | [5 empty] | 0 | -0.192 | 396 | -0.6935 | -0.73441 | 0.17542 | 0.14252 | -0.87693 | 126.4496
08/20/10 | 14:25 | 0 | 22.243 | 0 | 0 | 0 | 24.045 | 25.997 | 25.781 | 24.19 | 24.553 | 24.624 | 24.987 | 0 | 0 | 54.205 | 53.127 | 39.832 | 24.744 | 0 | 0 | 53.241 | 31.49 | [5 empty] | 0 | -0.145 | 397 | -0.67981 | -0.7214 | 0.17597 | 0.14252 | -0.86392 | 127.0817
08/20/10 | 14:26 | 0 | 22.248 | 0 | 0 | 0 | 24.053 | 26.002 | 25.762 | 24.173 | 24.462 | 24.629 | 24.918 | 0 | 0 | 54.21 | 53.108 | 39.861 | 24.774 | 0 | 0 | 53.339 | 31.495 | [5 empty] | 0 | -0.12 | 398 | -0.65972 | -0.7023 | 0.17679 | 0.14252 | -0.84482 | 128.0571
08/20/10 | 14:27 | 0 | 22.273 | 0 | 0 | 0 | 24.053 | 26.027 | 25.786 | 24.219 | 24.533 | 24.629 | 25.303 | 0 | 0 | 54.233 | 53.085 | 39.908 | 24.749 | 0 | 0 | 53.339 | 31.47 | [5 empty] | 0 | -0.166 | 399 | -0.77183 | -0.80887 | 0.17224 | 0.14252 | -0.95139 | 123.2634
08/20/10 | 14:28 | 0 | 22.273 | 0 | 0 | 0 | 24.053 | 26.051 | 25.786 | 24.148 | 24.558 | 24.582 | 25.257 | 0 | 0 | 54.21 | 53.064 | 39.908 | 24.727 | 0 | 0 | 53.293 | 31.446 | [5 empty] | 0 | -0.095 | 400 | -0.75844 | -0.79614 | 0.17279 | 0.14252 | -0.93866 | 123.7616
08/20/10 | 14:29 | 0 | 22.273 | 0 | 0 | 0 | 24.053 | 26.027 | 25.786 | 24.173 | 24.462 | 24.582 | 25.328 | 0 | 0 | 54.187 | 53.064 | 39.884 | 24.727 | 0 | 0 | 53.316 | 31.47 | [5 empty] | 0 | -0.12 | 401 | -0.77911 | -0.81579 | 0.17195 | 0.14252 | -0.95831 | 122.9998
08/20/10 | 14:30 | 0 | 22.248 | 0 | 0 | 0 | 24.028 | 26.002 | 25.786 | 24.173 | 24.558 | 24.558 | 25.546 | 0 | 0 | 54.163 | 53.041 | 39.884 | 24.727 | 0 | 0 | 53.246 | 31.47 | [5 empty] | 0 | -0.145 | 402 | -0.8426 | -0.87613 | 0.16938 | 0.14252 | -1.0187 | 120.8944
08/20/10 | 14:31 | 0 | 22.248 | 0 | 0 | 0 | 24.028 | 26.027 | 25.786 | 24.148 | 24.389 | 24.509 | 24.992 | 0 | 0 | 54.14 | 53.041 | 39.884 | 24.703 | 0 | 0 | 53.223 | 31.446 | [5 empty] | 0 | -0.12 | 403 | -0.68127 | -0.72279 | 0.17591 | 0.14252 | -0.8653 | 127.0132
08/20/10 | 14:32 | 0 | 22.255 | 0 | 0 | 0 | 24.036 | 26.058 | 25.818 | 24.205 | 24.18 | 24.565 | 25.024 | 0 | 0 | 54.17 | 53.024 | 39.892 | 24.685 | 0 | 0 | 53.253 | 31.477 | [5 empty] | 0 | -0.169 | 404 | -0.69059 | -0.73164 | 0.17553 | 0.14252 | -0.87416 | 126.582
08/20/10 | 14:33 | 0 | 22.255 | 0 | 0 | 0 | 24.036 | 26.034 | 25.818 | 24.156 | 24.396 | 24.494 | 25.384 | 0 | 0 | 54.126 | 53.001 | 39.868 | 24.734 | 0 | 0 | 53.253 | 31.453 | [5 empty] | 0 | -0.12 | 405 | -0.79542 | -0.83129 | 0.17129 | 0.14252 | -0.97381 | 122.4269
08/20/10 | 14:34 | 0 | 22.231 | 0 | 0 | 0 | 24.011 | 26.083 | 25.794 | 24.131 | 24.325 | 24.47 | 24.999 | 0 | 0 | 54.126 | 53.024 | 39.892 | 24.759 | 0 | 0 | 53.253 | 31.477 | [5 empty] | 0 | -0.12 | 406 | -0.68331 | -0.72472 | 0.17583 | 0.14252 | -0.86724 | 126.9179
08/20/10 | 14:35 | 0 | 22.255 | 0 | 0 | 0 | 24.036 | 26.034 | 25.794 | 24.156 | 24.325 | 24.421 | 24.83 | 0 | 0 | 54.126 | 53.001 | 39.892 | 24.734 | 0 | 0 | 53.209 | 31.477 | [5 empty] | 0 | -0.12 | 407 | -0.6341 | -0.67794 | 0.17782 | 0.14252 | -0.82046 | 129.3908
08/20/10 | 14:36 | 0 | 22.255 | 0 | 0 | 0 | 24.011 | 26.058 | 25.794 | 24.18 | 24.349 | 24.421 | 24.855 | 0 | 0 | 54.126 | 52.957 | 39.892 | 24.71 | 0 | 0 | 53.209 | 31.477 | [5 empty] | 0 | -0.169 | 408 | -0.64138 | -0.68486 | 0.17753 | 0.14252 | -0.82738 | 129.0011
08/20/10 | 14:37 | 0 | 22.231 | 0 | 0 | 0 | 23.999 | 26.046 | 25.781 | 24.143 | 24.384 | 24.433 | 25.132 | 0 | 0 | 54.093 | 52.945 | 39.904 | 24.698 | 0 | 0 | 53.22 | 31.465 | [5 empty] | 0 | -0.144 | 409 | -0.72204 | -0.76154 | 0.17426 | 0.14252 | -0.90406 | 125.2088
08/20/10 | 14:38 | 0 | 22.228 | 0 | 0 | 0 | 24.031 | 26.078 | 25.813 | 24.151 | 24.44 | 24.44 | 25.453 | 0 | 0 | 54.124 | 52.999 | 39.865 | 24.729 | 0 | 0 | 53.274 | 31.475 | [5 empty] | 0 | -0.12 | 410 | -0.81551 | -0.85039 | 0.17047 | 0.14252 | -0.99291 | 121.7525
08/20/10 | 14:39 | 0 | 22.251 | 0 | 0 | 0 | 24.031 | 26.054 | 25.838 | 24.129 | 24.44 | 24.416 | 25.379 | 0 | 0 | 54.1 | 52.954 | 39.911 | 24.754 | 0 | 0 | 53.251 | 31.497 | [5 empty] | 0 | -0.098 | 411 | -0.79396 | -0.82991 | 0.17135 | 0.14252 | -0.97243 | 122.4771
08/20/10 | 14:40 | 0 | 22.251 | 0 | 0 | 0 | 24.031 | 26.078 | 25.789 | 24.104 | 24.538 | 24.369 | 25.477 | 0 | 0 | 54.1 | 52.931 | 39.911 | 24.729 | 0 | 0 | 53.251 | 31.497 | [5 empty] | 0 | -0.073 | 412 | -0.8225 | -0.85703 | 0.17019 | 0.14252 | -0.99955 | 121.5257
08/20/10 | 14:41 | 0 | 22.228 | 0 | 0 | 0 | 24.031 | 26.078 | 25.813 | 24.151 | 24.416 | 24.44 | 25.524 | 0 | 0 | 54.1 | 52.931 | 39.935 | 24.754 | 0 | 0 | 53.251 | 31.497 | [5 empty] | 0 | -0.12 | 413 | -0.83619 | -0.87004 | 0.16963 | 0.14252 | -1.0126 | 121.0924
08/20/10 | 14:42 | 0 | 22.258 | 0 | 0 | 0 | 24.036 | 26.108 | 25.867 | 24.158 | 24.568 | 24.445 | 25.627 | 0 | 0 | 54.105 | 52.936 | 39.939 | 24.783 | 0 | 0 | 53.211 | 31.504 | [5 empty] | 0 | -0.122 | 414 | -0.86618 | -0.89855 | 0.16842 | 0.14252 | -1.0411 | 120.1908
08/20/10 | 14:43 | 0 | 22.258 | 0 | 0 | 0 | 24.036 | 26.108 | 25.843 | 24.158 | 24.445 | 24.423 | 25.217 | 0 | 0 | 54.082 | 52.936 | 39.916 | 24.734 | 0 | 0 | 53.255 | 31.504 | [5 empty] | 0 | -0.122 | 415 | -0.74679 | -0.78507 | 0.17326 | 0.14252 | -0.92758 | 124.2093
08/20/10 | 14:44 | 0 | 22.258 | 0 | 0 | 0 | 24.036 | 26.108 | 25.843 | 24.18 | 24.47 | 24.398 | 25.168 | 0 | 0 | 54.082 | 52.912 | 39.939 | 24.759 | 0 | 0 | 53.211 | 31.504 | [5 empty] | 0 | -0.144 | 416 | -0.73252 | -0.7715 | 0.17384 | 0.14252 | -0.91402 | 124.7772
08/20/10 | 14:45 | 0 | 22.258 | 0 | 0 | 0 | 24.06 | 26.108 | 25.818 | 24.158 | 24.3 | 24.398 | 24.999 | 0 | 0 | 54.058 | 52.912 | 39.916 | 24.734 | 0 | 0 | 53.188 | 31.504 | [5 empty] | 0 | -0.098 | 417 | -0.68331 | -0.72472 | 0.17583 | 0.14252 | -0.86724 | 126.9179
08/20/10 | 14:46 | 1 | 22.233 | 0 | 12 | 0 | 43.252 | 27.456 | 27.625 | 41.021 | 43.324 | 24.398 | 24.734 | 0 | 0 | 45.21 | 52.361 | 43.417 | 24.759 | 0 | 0 | 53.188 | 31.046 | [5 empty] | 22.233 | 2.231 | 418 | -0.60614 | -0.65137 | 0.17896 | 0.14252 | -0.79389 | 130.9744
08/20/10 | 14:47 | 1 | 22.258 | 0 | 15 | 0 | 56.28 | 27.699 | 34.113 | 48.534 | 56.145 | 24.423 | 24.445 | 0 | 0 | 56.302 | 51.72 | 50.093 | 24.759 | 0 | 0 | 53.141 | 30.685 | [5 empty] | 22.258 | 7.746 | 419 | -0.52198 | -0.57138 | 0.18237 | 0.14252 | -0.71389 | 136.7655
08/20/10 | 14:48 | 1 | 22.265 | 1 | 15 | 1 | 65.656 | 27.731 | 40.229 | 54.8 | 59.201 | 24.406 | 24.455 | 0 | 1 | 65.544 | 51.682 | 55.557 | 24.84 | 0 | 0 | 53.15 | 32.804 | [5 empty] | 22.265 | 10.856 | 420 | -0.5249 | -0.57414 | 0.18225 | 0.14252 | -0.71666 | 136.5341
08/20/10 | 14:49 | 1 | 22.233 | 0 | 15 | 0 | 70.674 | 27.699 | 44.051 | 59.082 | 60.876 | 24.423 | 24.928 | 0 | 0 | 70.52 | 52.34 | 59.171 | 24.808 | 0 | 0 | 53.12 | 35.734 | [5 empty] | 22.233 | 11.592 | 0 | -0.66263 | -0.70507 | 0.17667 | 0.14252 | -0.84759 | 127.912
08/20/10 | 14:50 | 1 | 22.29 | 0 | 14 | 0 | 72.921 | 27.706 | 46.225 | 61.667 | 63.685 | 24.455 | 24.96 | 0 | 0 | 72.834 | 53.47 | 61.556 | 24.864 | 0 | 0 | 53.127 | 38.021 | [5 empty] | 22.29 | 11.254 | 1 | -0.67195 | -0.71393 | 10.0338 | 10 | -10.7139 | 1594.4484
08/20/10 | 14:51 | 1 | 22.29 | 0 | 15 | 0 | 73.8 | 27.706 | 47.486 | 63.192 | 65.344 | 24.477 | 24.72 | 0 | 0 | 73.823 | 54.686 | 63.08 | 24.911 | 0 | 0 | 53.286 | 39.76 | [5 empty] | 22.29 | 10.608 | 2 | -0.60206 | -0.6475 | 10.0366 | 10 | -10.6475 | 1768.499
08/20/10 | 14:52 | 1 | 22.233 | 0 | 15 | 0 | 74.035 | 27.699 | 48.373 | 64.305 | 63.901 | 24.543 | 24.953 | 0 | 0 | 74.189 | 55.732 | 64.171 | 24.879 | 0 | 0 | 53.645 | 41.092 | [5 empty] | 22.233 | 9.73 | 3 | -0.66991 | -0.71199 | 10.0339 | 10 | -10.712 | 1599.0107
08/20/10 | 14:53 | 0 | 22.258 | 1 | 14 | 0 | 66.861 | 27.699 | 47.525 | 64.844 | 47.157 | 24.59 | 25.073 | 0 | 0 | 67.397 | 56.729 | 63.947 | 24.879 | 0 | 0 | 53.967 | 41.985 | [5 empty] | 0 | 2.017 | 4 | -0.70486 | -0.74521 | 10.0324 | 10 | -10.7452 | 1524.4507
08/20/10 | 14:54 | 0 | 22.241 | 0 | 15 | 1 | 63.103 | 27.706 | 46.592 | 62.564 | 39.43 | 24.72 | 24.935 | 0 | 1 | 63.819 | 57.407 | 62.341 | 24.935 | 0 | 0 | 54.341 | 42.157 | [5 empty] | 0 | 0.539 | 5 | -0.66467 | -0.70701 | 10.0341 | 10 | -10.707 | 1610.8709
08/20/10 | 14:55 | 0 | 22.297 | 0 | 14 | 0 | 61.227 | 27.714 | 46.141 | 61.181 | 36.007 | 24.752 | 24.607 | 0 | 0 | 62.01 | 57.818 | 61.024 | 24.967 | 0 | 0 | 54.693 | 41.999 | [5 empty] | 0 | 0.046 | 0 | -0.56916 | -0.61622 | 10.0379 | 10 | -10.6162 | 1865.2483
08/20/10 | 14:56 | 0 | 22.265 | 0 | 3 | 0 | 60.097 | 27.633 | 47.371 | 60.456 | 33.51 | 24.815 | 24.935 | 0 | 0 | 60.837 | 58.014 | 59.94 | 24.96 | 0 | 0 | 54.961 | 41.64 | [5 empty] | 0 | -0.359 | 1 | -0.66467 | -0.70701 | 0.14436 | 0.11029 | -0.8173 | 122.9632
08/20/10 | 14:57 | 0 | 22.241 | 0 | 0 | 0 | 59.454 | 27.682 | 47.101 | 59.97 | 33.582 | 24.84 | 25.225 | 0 | 0 | 60.328 | 58.107 | 58.153 | 24.96 | 0 | 0 | 55.172 | 41.312 | [5 empty] | 0 | -0.516 | 2 | -0.74912 | -0.78728 | 0.14094 | 0.11029 | -0.89757 | 119.8171
08/20/10 | 14:58 | 0 | 22.282 | 0 | 0 | 0 | 58.954 | 27.699 | 46.382 | 59.447 | 33.199 | 24.882 | 25.195 | 0 | 0 | 60.143 | 58.215 | 56.058 | 25.002 | 0 | 0 | 55.396 | 41.025 | [5 empty] | 0 | -0.493 | 3 | -0.74038 | -0.77898 | 0.14129 | 0.11029 | -0.88927 | 120.1093
08/20/10 | 14:59 | 0 | 22.282 | 0 | 0 | 0 | 58.416 | 27.723 | 45.719 | 58.842 | 31.627 | 24.906 | 25.122 | 0 | 0 | 60.029 | 58.281 | 54.294 | 25.002 | 0 | 0 | 55.487 | 40.719 | [5 empty] | 0 | -0.426 | 4 | -0.71913 | -0.75877 | 0.14215 | 0.11029 | -0.86906 | 120.8499
08/20/10 | 15:00 | 0 | 22.307 | 0 | 0 | 0 | 57.9 | 27.699 | 45.145 | 58.258 | 31.024 | 24.906 | 25.171 | 0 | 0 | 59.986 | 58.349 | 52.964 | 25.026 | 0 | 0 | 55.648 | 40.437 | [5 empty] | 0 | -0.358 | 5 | -0.7334 | -0.77233 | 0.14158 | 0.11029 | -0.88263 | 120.3481
08/20/10 | 15:01 | 0 | 22.307 | 0 | 0 | 0 | 57.361 | 27.723 | 44.685 | 57.699 | 30.3 | 24.953 | 25.097 | 0 | 0 | 59.917 | 58.37 | 52.002 | 25.002 | 0 | 0 | 55.715 | 40.179 | [5 empty] | 0 | -0.338 | 6 | -0.71185 | -0.75185 | 0.14245 | 0.11029 | -0.86214 | 121.1137
08/20/10 | 15:02 | 0 | 22.314 | 0 | 0 | 0 | 56.875 | 27.755 | 44.276 | 57.101 | 30.815 | 24.938 | 25.058 | 0 | 0 | 59.924 | 58.422 | 51.206 | 25.058 | 0 | 0 | 55.792 | 39.975 | [5 empty] | 0 | -0.226 | 7 | -0.70049 | -0.74105 | 0.14291 | 0.11029 | -0.85135 | 121.5362
08/20/10 | 15:03 | 0 | 22.314 | 0 | 0 | 0 | 56.316 | 27.78 | 43.781 | 56.585 | 31.394 | 24.985 | 24.889 | 0 | 0 | 59.835 | 58.422 | 50.609 | 25.034 | 0 | 0 | 55.883 | 39.762 | [5 empty] | 0 | -0.269 | 8 | -0.65128 | -0.69428 | 0.1449 | 0.11029 | -0.80457 | 123.5372
08/20/10 | 15:04 | 0 | 22.314 | 0 | 0 | 0 | 55.792 | 27.78 | 43.312 | 55.974 | 30.455 | 24.913 | 24.408 | 0 | 0 | 59.723 | 58.491 | 50.06 | 25.034 | 0 | 0 | 55.93 | 39.552 | [5 empty] | 0 | -0.182 | 9 | -0.51121 | -0.56113 | 0.15058 | 0.11029 | -0.67143 | 131.3411
08/20/10 | 15:05 | 0 | 22.314 | 0 | 0 | 0 | 55.288 | 27.78 | 42.889 | 55.426 | 29.082 | 24.962 | 24.673 | 0 | 0 | 59.634 | 58.468 | 49.624 | 25.058 | 0 | 0 | 55.974 | 39.363 | [5 empty] | 0 | -0.138 | 10 | -0.58838 | -0.63449 | 0.14745 | 0.11029 | -0.74478 | 126.5821
08/20/10 | 15:06 | 0 | 22.29 | 0 | 0 | 0 | 54.761 | 27.804 | 42.561 | 54.852 | 29.249 | 24.962 | 24.84 | 0 | 0 | 59.566 | 58.491 | 49.234 | 25.083 | 0 | 0 | 55.953 | 39.176 | [5 empty] | 0 | -0.091 | 11 | -0.63701 | -0.68071 | 0.14548 | 0.11029 | -0.79101 | 124.1752
08/20/10 | 15:07 | 0 | 22.29 | 0 | 0 | 0 | 54.257 | 27.78 | 42.207 | 54.324 | 28.648 | 24.938 | 24.504 | 0 | 0 | 59.477 | 58.491 | 48.891 | 25.058 | 0 | 0 | 55.93 | 38.987 | [5 empty] | 0 | -0.067 | 12 | -0.53916 | -0.58771 | 0.14945 | 0.11029 | -0.698 | 129.4597
08/20/10 | 15:08 | 0 | 22.297 | 0 | 0 | 0 | 53.759 | 27.861 | 41.839 | 53.874 | 27.113 | 25.041 | 24.44 | 0 | 0 | 59.395 | 58.543 | 48.576 | 25.137 | 0 | 0 | 56.005 | 38.854 | [5 empty] | 0 | -0.115 | 13 | -0.52053 | -0.56999 | 0.1502 | 0.11029 | -0.68029 | 130.6916
08/20/10 | 15:09 | 0 | 22.29 | 0 | 0 | 0 | 53.246 | 27.829 | 41.597 | 53.316 | 28.648 | 24.938 | 24.864 | 0 | 0 | 59.276 | 58.514 | 48.363 | 25.105 | 0 | 0 | 55.93 | 38.705 | [5 empty] | 0 | -0.07 | 14 | -0.644 | -0.68736 | 0.1452 | 0.11029 | -0.79765 | 123.8592
08/20/10 | 15:10 | 0 | 22.29 | 0 | 0 | 0 | 52.742 | 27.851 | 41.267 | 52.812 | 28.309 | 24.962 | 24.72 | 0 | 0 | 59.207 | 58.491 | 48.132 | 25.105 | 0 | 0 | 56.044 | 38.543 | [5 empty] | 0 | -0.07 | 15 | -0.60206 | -0.6475 | 0.1469 | 0.11029 | -0.75779 | 125.8654
08/20/10 | 15:11 | 0 | 22.265 | 0 | 0 | 0 | 52.261 | 27.875 | 41.009 | 52.284 | 27.996 | 24.938 | 24.624 | 0 | 0 | 59.118 | 58.514 | 48.018 | 25.105 | 0 | 0 | 56.021 | 38.401 | [5 empty] | 0 | -0.023 | 16 | -0.57411 | -0.62092 | 0.14803 | 0.11029 | -0.73122 | 127.3656
08/20/10 | 15:12 | 0 | 22.29 | 0 | 0 | 0 | 51.801 | 27.9 | 40.703 | 51.801 | 27.395 | 24.938 | 24.384 | 0 | 0 | 59.029 | 58.514 | 47.88 | 25.129 | 0 | 0 | 56.044 | 38.26 | [5 empty] | 0 | 0 | 17 | -0.50422 | -0.55449 | 0.15086 | 0.11029 | -0.66479 | 131.8441
08/20/10 | 15:13 | 0 | 22.297 | 0 | 0 | 0 | 51.374 | 27.956 | 40.475 | 51.374 | 27.692 | 25.016 | 24.342 | 0 | 0 | 59.013 | 58.543 | 47.819 | 25.137 | 0 | 0 | 56.075 | 38.196 | [5 empty] | 0 | 0 | 18 | -0.49199 | -0.54287 | 0.15136 | 0.11029 | -0.65316 | 132.7586
08/20/10 | 15:14 | 0 | 22.265 | 0 | 0 | 0 | 50.931 | 27.949 | 40.14 | 50.861 | 27.755 | 25.009 | 24.455 | 0 | 0 | 58.915 | 58.534 | 47.719 | 25.129 | 0 | 0 | 56.068 | 38.023 | [5 empty] | 0 | 0.07 | 19 | -0.5249 | -0.57414 | 0.15003 | 0.11029 | -0.68444 | 130.395
08/20/10 | 15:15 | 0 | 22.297 | 0 | 0 | 0 | 50.501 | 28.005 | 39.913 | 50.41 | 27.883 | 25.016 | 24.222 | 0 | 0 | 58.879 | 58.564 | 47.658 | 25.186 | 0 | 0 | 56.119 | 37.913 | [5 empty] | 0 | 0.091 | 20 | -0.45705 | -0.50965 | 0.15277 | 0.11029 | -0.61994 | 135.6413
08/20/10 | 15:16 | 0 | 22.273 | 0 | 0 | 0 | 50.09 | 28.027 | 39.631 | 49.953 | 28.197 | 24.994 | 24.318 | 0 | 0 | 58.833 | 58.564 | 47.614 | 25.137 | 0 | 0 | 56.098 | 37.844 | [5 empty] | 0 | 0.137 | 21 | -0.485 | -0.53622 | 0.15164 | 0.11029 | -0.64652 | 133.3019
08/20/10 | 15:17 | 0 | 22.297 | 0 | 0 | 0 | 49.663 | 28.04 | 39.358 | 49.481 | 27.799 | 24.982 | 24.474 | 0 | 0 | 58.753 | 58.53 | 47.509 | 25.173 | 0 | 0 | 56.061 | 37.691 | [5 empty] | 0 | 0.182 | 22 | -0.53043 | -0.5794 | 0.1498 | 0.11029 | -0.6897 | 130.0264
08/20/10 | 15:18 | 0 | 22.214 | 0 | 0 | 0 | 49.206 | 28.018 | 39.031 | 49 | 27.005 | 24.958 | 24.357 | 0 | 0 | 58.687 | 58.486 | 47.418 | 25.102 | 0 | 0 | 55.949 | 37.552 | [5 empty] | 0 | 0.206 | 23 | -0.49636 | -0.54702 | 0.15118 | 0.11029 | -0.65731 | 132.4268
08/20/10 | 15:19 | 0 | 22.238 | 0 | 0 | 0 | 48.795 | 28.042 | 38.772 | 48.543 | 26.838 | 24.958 | 24.646 | 0 | 0 | 58.621 | 58.463 | 47.374 | 25.102 | 0 | 0 | 55.972 | 37.457 | [5 empty] | 0 | 0.252 | 24 | -0.58052 | -0.62701 | 0.14777 | 0.11029 | -0.73731 | 127.0091
08/20/10 | 15:20 | 0 | 22.248 | 0 | 0 | 0 | 48.438 | 28.126 | 38.619 | 48.116 | 26.919 | 24.97 | 24.68 | 0 | 0 | 58.63 | 58.518 | 47.313 | 25.137 | 0 | 0 | 56.049 | 37.397 | [5 empty] | 0 | 0.322 | 25 | -0.59042 | -0.63642 | 0.14737 | 0.11029 | -0.74672 | 126.4732
08/20/10 | 15:21 | 0 | 22.248 | 0 | 0 | 0 | 48.002 | 28.172 | 38.385 | 47.796 | 27.137 | 24.992 | 24.776 | 0 | 0 | 58.584 | 58.518 | 47.336 | 25.186 | 0 | 0 | 56.072 | 37.325 | [5 empty] | 0 | 0.206 | 26 | -0.61837 | -0.663 | 0.14624 | 0.11029 | -0.77329 | 125.0529
08/20/10 | 15:22 | 0 | 22.248 | 0 | 0 | 0 | 47.658 | 28.197 | 38.22 | 47.313 | 27.522 | 24.992 | 24.68 | 0 | 0 | 58.564 | 58.518 | 47.245 | 25.186 | 0 | 0 | 56.049 | 37.256 | [5 empty] | 0 | 0.345 | 27 | -0.59042 | -0.63642 | 0.14737 | 0.11029 | -0.74672 | 126.4732
08/20/10 | 15:23 | 0 | 22.273 | 0 | 0 | 0 | 47.29 | 28.172 | 37.985 | 46.947 | 27.162 | 24.97 | 24.705 | 0 | 0 | 58.564 | 58.495 | 47.222 | 25.161 | 0 | 0 | 56.049 | 37.162 | [5 empty] | 0 | 0.343 | 28 | -0.5977 | -0.64334 | 0.14708 | 0.11029 | -0.75364 | 126.0905
08/20/10 | 15:24 | 0 | 22.248 | 0 | 0 | 0 | 46.923 | 28.221 | 37.748 | 46.557 | 27.307 | 25.016 | 24.705 | 0 | 0 | 58.495 | 58.518 | 47.175 | 25.186 | 0 | 0 | 56.005 | 37.067 | [5 empty] | 0 | 0.366 | 29 | -0.5977 | -0.64334 | 0.14708 | 0.11029 | -0.75364 | 126.0905
08/20/10 | 15:25 | 0 | 22.297 | 0 | 0 | 0 | 46.58 | 28.221 | 37.562 | 46.144 | 27.137 | 24.992 | 24.68 | 0 | 0 | 58.473 | 58.495 | 47.152 | 25.21 | 0 | 0 | 55.981 | 36.997 | [5 empty] | 0 | 0.436 | 30 | -0.59042 | -0.63642 | 0.14737 | 0.11029 | -0.74672 | 126.4732
08/20/10 | 15:26 | 0 | 22.248 | 0 | 0 | 0 | 46.214 | 28.268 | 37.421 | 45.801 | 26.848 | 24.992 | 24.825 | 0 | 0 | 58.45 | 58.473 | 47.175 | 25.235 | 0 | 0 | 55.981 | 36.904 | [5 empty] | 0 | 0.413 | 31 | -0.63264 | -0.67656 | 0.14566 | 0.11029 | -0.78685 | 124.3763
08/20/10 | 15:27 | 0 | 22.273 | 0 | 0 | 0 | 45.892 | 28.292 | 37.28 | 45.411 | 26.897 | 24.97 | 24.727 | 0 | 0 | 58.406 | 58.473 | 47.108 | 25.235 | 0 | 0 | 55.981 | 36.832 | [5 empty] | 0 | 0.481 | 32 | -0.6041 | -0.64943 | 0.14682 | 0.11029 | -0.75973 | 125.7614
08/20/10 | 15:28 | 0 | 22.248 | 0 | 0 | 0 | 45.548 | 28.317 | 37.067 | 45.044 | 27.956 | 24.992 | 24.705 | 0 | 0 | 58.361 | 58.473 | 47.061 | 25.21 | 0 | 0 | 55.981 | 36.808 | [5 empty] | 0 | 0.504 | 33 | -0.5977 | -0.64334 | 0.14708 | 0.11029 | -0.75364 | 126.0905
08/20/10 | 15:29 | 0 | 22.238 | 0 | 0 | 0 | 45.217 | 28.307 | 36.799 | 44.666 | 27.054 | 24.886 | 24.477 | 0 | 0 | 58.352 | 58.441 | 47.028 | 25.151 | 0 | 0 | 55.902 | 36.682 | [5 empty] | 0 | 0.551 | 34 | -0.5313 | -0.58023 | 0.14977 | 0.11029 | -0.69053 | 129.9689
08/20/10 | 15:30 | 0 | 22.248 | 0 | 0 | 0 | 44.93 | 28.341 | 36.667 | 44.281 | 27.287 | 25.07 | 24.83 | 0 | 0 | 58.388 | 58.5 | 47.021 | 25.286 | 0 | 0 | 55.963 | 36.674 | [5 empty] | 0 | 0.649 | 35 | -0.6341 | -0.67794 | 0.1456 | 0.11029 | -0.78824 | 124.309
08/20/10 | 15:31 | 0 | 22.273 | 0 | 0 | 0 | 44.655 | 28.412 | 36.457 | 43.905 | 26.294 | 24.992 | 24.847 | 0 | 0 | 58.338 | 58.473 | 47.017 | 25.235 | 0 | 0 | 55.958 | 36.598 | [5 empty] | 0 | 0.75 | 36 | -0.63905 | -0.68265 | 0.1454 | 0.11029 | -0.79294 | 124.0823
08/20/10 | 15:32 | 0 | 22.277 | 0 | 0 | 0 | 44.358 | 28.466 | 36.344 | 43.652 | 26.902 | 25.021 | 24.685 | 0 | 0 | 58.343 | 58.523 | 46.975 | 25.286 | 0 | 0 | 56.033 | 36.579 | [5 empty] | 0 | 0.706 | 37 | -0.59187 | -0.63781 | 0.14731 | 0.11029 | -0.7481 | 126.3959
08/20/10 | 15:33 | 0 | 22.273 | 0 | 0 | 0 | 44.047 | 28.437 | 36.151 | 43.248 | 27.208 | 24.945 | 24.367 | 0 | 0 | 58.295 | 58.45 | 46.947 | 25.235 | 0 | 0 | 55.958 | 36.481 | [5 empty] | 0 | 0.799 | 38 | -0.49927 | -0.54979 | 0.15106 | 0.11029 | -0.66008 | 132.2089
08/20/10 | 15:34 | 0 | 22.226 | 0 | 0 | 0 | 43.719 | 28.461 | 35.964 | 42.92 | 26.343 | 24.97 | 24.631 | 0 | 0 | 58.272 | 58.45 | 46.923 | 25.235 | 0 | 0 | 55.958 | 36.409 | [5 empty] | 0 | 0.799 | 39 | -0.57615 | -0.62286 | 0.14795 | 0.11029 | -0.73315 | 127.2513
08/20/10 | 15:35 | 0 | 22.273 | 0 | 0 | 0 | 43.482 | 28.486 | 35.847 | 42.59 | 26.318 | 24.921 | 24.872 | 0 | 0 | 58.249 | 58.45 | 46.9 | 25.257 | 0 | 0 | 56.026 | 36.34 | [5 empty] | 0 | 0.892 | 40 | -0.64633 | -0.68957 | 0.1451 | 0.11029 | -0.79986 | 123.7554
08/20/10 | 15:36 | 0 | 22.248 | 0 | 0 | 0 | 43.178 | 28.535 | 35.658 | 42.262 | 26.318 | 24.992 | 25.161 | 0 | 0 | 58.249 | 58.45 | 46.809 | 25.235 | 0 | 0 | 56.049 | 36.268 | [5 empty] | 0 | 0.916 | 41 | -0.73048 | -0.76956 | 0.14169 | 0.11029 | -0.87986 | 120.4489
08/20/10 | 15:37 | 0 | 22.248 | 0 | 0 | 0 | 42.932 | 28.545 | 35.576 | 41.968 | 26.257 | 25.029 | 25.269 | 0 | 0 | 58.238 | 58.441 | 46.844 | 25.269 | 0 | 0 | 56.037 | 36.304 | [5 empty] | 0 | 0.964 | 42 | -0.76193 | -0.79946 | 0.14042 | 0.11029 | -0.90975 | 119.4007
08/20/10 | 15:38 | 0 | 22.285 | 0 | 0 | 0 | 42.695 | 28.594 | 35.411 | 41.662 | 26.762 | 25.053 | 25.124 | 0 | 0 | 58.215 | 58.441 | 46.844 | 25.269 | 0 | 0 | 55.97 | 36.256 | [5 empty] | 0 | 1.033 | 43 | -0.71971 | -0.75932 | 0.14213 | 0.11029 | -0.86962 | 120.8291
08/20/10 | 15:39 | 0 | 22.285 | 0 | 0 | 0 | 42.391 | 28.594 | 35.246 | 41.334 | 26.377 | 25.053 | 24.908 | 0 | 0 | 58.215 | 58.441 | 46.821 | 25.269 | 0 | 0 | 55.993 | 36.186 | [5 empty] | 0 | 1.057 | 44 | -0.65681 | -0.69953 | 0.14468 | 0.11029 | -0.80983 | 123.2973
08/20/10 | 15:40 | 0 | 22.314 | 1 | 0 | 0 | 42.207 | 28.648 | 35.158 | 41.08 | 27.468 | 25.083 | 24.867 | 0 | 0 | 58.199 | 58.468 | 46.825 | 25.298 | 0 | 0 | 55.998 | 36.191 | [5 empty] | 0 | 1.127 | 45 | -0.64487 | -0.68819 | 0.14516 | 0.11029 | -0.79848 | 123.8202
08/20/10 | 15:41 | 0 | 22.309 | 0 | 0 | 0 | 41.92 | 28.643 | 34.94 | 40.77 | 27.125 | 25.078 | 24.933 | 0 | 0 | 58.171 | 58.418 | 46.774 | 25.247 | 0 | 0 | 55.923 | 36.117 | [5 empty] | 0 | 1.15 | 46 | -0.66409 | -0.70645 | 0.14438 | 0.11029 | -0.81675 | 122.9877
08/20/10 | 15:42 | 0 | 22.29 | 0 | 0 | 0 | 41.643 | 28.623 | 34.734 | 40.468 | 26.431 | 25.107 | 24.698 | 1 | 0 | 58.199 | 58.445 | 46.781 | 25.276 | 0 | 0 | 55.974 | 36.074 | [5 empty] | 0 | 1.175 | 47 | -0.59566 | -0.64141 | 0.14716 | 0.11029 | -0.7517 | 126.1967
08/20/10 | 15:43 | 0 | 22.314 | 0 | 0 | 0 | 41.456 | 28.719 | 34.641 | 40.21 | 27.105 | 25.203 | 25.058 | 0 | 0 | 58.199 | 58.422 | 46.781 | 25.298 | 0 | 0 | 55.998 | 36.026 | [5 empty] | 0 | 1.246 | 48 | -0.70049 | -0.74105 | 0.14291 | 0.11029 | -0.85135 | 121.5362
08/20/10 | 15:44 | 0 | 22.339 | 0 | 0 | 0 | 41.222 | 28.719 | 34.5 | 39.975 | 27.034 | 25.227 | 24.889 | 0 | 0 | 58.176 | 58.445 | 46.757 | 25.298 | 0 | 0 | 55.974 | 35.933 | [5 empty] | 0 | 1.247 | 49 | -0.65128 | -0.69428 | 0.1449 | 0.11029 | -0.80457 | 123.5372
08/20/10 | 15:45 | 0 | 22.285 | 0 | 0 | 0 | 40.935 | 28.689 | 34.306 | 39.688 | 26.426 | 25.173 | 24.499 | 0 | 0 | 58.149 | 58.395 | 46.683 | 25.247 | 0 | 0 | 55.946 | 35.952 | [5 empty] | 0 | 1.247 | 50 | -0.53771 | -0.58632 | 0.14951 | 0.11029 | -0.69662 | 129.5529
08/20/10 | 15:46 | 0 | 22.314 | 0 | 0 | 0 | 40.774 | 28.743 | 34.218 | 39.435 | 25.853 | 25.227 | 25.227 | 0 | 0 | 58.176 | 58.422 | 46.664 | 25.298 | 0 | 0 | 55.951 | 35.981 | [5 empty] | 0 | 1.339 | 51 | -0.7497 | -0.78783 | 0.14092 | 0.11029 | -0.89813 | 119.7979
08/20/10 | 15:47 | 0 | 22.314 | 0 | 0 | 0 | 40.54 | 28.768 | 34.146 | 39.224 | 26.215 | 25.252 | 25.203 | 0 | 0 | 58.176 | 58.4 | 46.687 | 25.323 | 0 | 0 | 55.951 | 35.933 | [5 empty] | 0 | 1.316 | 52 | -0.74271 | -0.78119 | 0.1412 | 0.11029 | -0.89148 | 120.0307
08/20/10 | 15:48 | 0 | 22.285 | 0 | 0 | 0 | 40.298 | 28.739 | 34.024 | 38.889 | 27.15 | 25.247 | 24.933 | 0 | 0 | 58.126 | 58.372 | 46.615 | 25.222 | 0 | 0 | 55.946 | 35.856 | [5 empty] | 0 | 1.409 | 53 | -0.66409 | -0.70645 | 0.14438 | 0.11029 | -0.81675 | 122.9877
08/20/10 | 15:49 | 0 | 22.314 | 0 | 0 | 0 | 40.093 | 28.842 | 33.888 | 38.684 | 26.936 | 25.298 | 24.6 | 0 | 0 | 58.13 | 58.4 | 46.62 | 25.276 | 0 | 0 | 55.928 | 35.864 | [5 empty] | 0 | 1.409 | 54 | -0.56712 | -0.61428 | 0.14831 | 0.11029 | -0.72457 | 127.7638
08/20/10 | 15:50 | 0 | 22.339 | 0 | 0 | 0 | 39.928 | 28.792 | 33.653 | 38.33 | 27.105 | 25.347 | 24.769 | 0 | 0 | 58.13 | 58.4 | 46.596 | 25.298 | 0 | 0 | 55.928 | 35.84 | [5 empty] | 0 | 1.598 | 55 | -0.61633 | -0.66106 | 0.14632 | 0.11029 | -0.77135 | 125.1521
08/20/10 | 15:51 | 0 | 22.285 | 0 | 0 | 0 | 39.688 | 28.834 | 33.555 | 38.136 | 26.836 | 25.222 | 24.693 | 0 | 0 | 58.08 | 58.372 | 46.545 | 25.293 | 0 | 0 | 55.9 | 35.763 | [5 empty] | 0 | 1.552 | 56 | -0.5942 | -0.64002 | 0.14722 | 0.11029 | -0.75032 | 126.2731
08/20/10 | 15:52 | 0 | 22.339 | 0 | 0 | 0 | 39.483 | 28.864 | 33.443 | 37.906 | 26.48 | 25.298 | 24.553 | 0 | 0 | 58.13 | 58.377 | 46.55 | 25.347 | 0 | 0 | 55.883 | 35.722 | [5 empty] | 0 | 1.577 | 57 | -0.55343 | -0.60127 | 0.14887 | 0.11029 | -0.71156 | 128.5727
08/20/10 | 15:53 | 0 | 22.314 | 0 | 0 | 0 | 39.294 | 28.864 | 33.326 | 37.648 | 25.902 | 25.252 | 24.264 | 0 | 0 | 58.107 | 58.377 | 46.526 | 25.298 | 0 | 0 | 55.883 | 35.722 | [5 empty] | 0 | 1.646 | 58 | -0.46928 | -0.52128 | 0.15228 | 0.11029 | -0.63157 | 134.5835
08/20/10 | 15:54 | 0 | 22.339 | 0 | 0 | 0 | 39.129 | 28.888 | 33.23 | 37.39 | 26.142 | 25.203 | 24.553 | 0 | 0 | 58.107 | 58.354 | 46.505 | 25.323 | 0 | 0 | 55.883 | 35.698 | [5 empty] | 0 | 1.739 | 59 | -0.55343 | -0.60127 | 0.14887 | 0.11029 | -0.71156 | 128.5727
08/20/10 | 15:55 | 0 | 22.339 | 0 | 0 | 0 | 38.964 | 28.913 | 33.089 | 37.225 | 26.24 | 25.203 | 24.553 | 0 | 0 | 58.13 | 58.354 | 46.505 | 25.323 | 0 | 0 | 55.883 | 35.675 | [5 empty] | 0 | 1.739 | 60 | -0.55343 | -0.60127 | 0.14887 | 0.11029 | -0.71156 | 128.5727
08/20/10 | 15:56 | 0 | 22.339 | 0 | 0 | 0 | 38.753 | 28.937 | 32.972 | 36.966 | 26.071 | 25.276 | 24.479 | 0 | 0 | 58.107 | 58.333 | 46.459 | 25.298 | 0 | 0 | 55.86 | 35.651 | [5 empty] | 0 | 1.787 | 61 | -0.53188 | -0.58079 | 0.14974 | 0.11029 | -0.69108 | 129.9306
08/20/10 | 15:57 | 0 | 22.29 | 0 | 0 | 0 | 38.564 | 28.913 | 32.83 | 36.756 | 26.071 | 25.276 | 24.384 | 0 | 0 | 58.13 | 58.333 | 46.412 | 25.276 | 0 | 0 | 55.928 | 35.627 | [5 empty] | 0 | 1.808 | 62 | -0.50422 | -0.55449 | 0.15086 | 0.11029 | -0.66479 | 131.8441
08/20/10 | 15:58 | 0 | 22.346 | 0 | 0 | 0 | 38.433 | 28.994 | 32.792 | 36.576 | 26.005 | 25.308 | 24.465 | 0 | 0 | 58.16 | 58.363 | 46.421 | 25.33 | 0 | 0 | 55.914 | 35.588 | [5 empty] | 0 | 1.857 | 63 | -0.52781 | -0.57691 | 0.14991 | 0.11029 | -0.68721 | 130.2
08/20/10 | 15:59 | 0 | 22.29 | 0 | 0 | 0 | 38.26 | 28.937 | 32.668 | 36.308 | 26.166 | 25.276 | 24.624 | 0 | 0 | 58.13 | 58.333 | 46.298 | 25.298 | 0 | 0 | 55.883 | 35.557 | [5 empty] | 0 | 1.952 | 64 | -0.57411 | -0.62092 | 0.14803 | 0.11029 | -0.73122 | 127.3656
08/20/10 | 16:00 | 0 | 22.322 | 0 | 0 | 0 | 38.126 | 29.016 | 32.51 | 36.177 | 26.318 | 25.379 | 24.656 | 0 | 0 | 58.16 | 58.34 | 46.305 | 25.33 | 0 | 0 | 55.914 | 35.565 | [5 empty] | 0 | 1.949 | 65 | -0.58343 | -0.62978 | 0.14765 | 0.11029 | -0.74007 | 126.8496
08/20/10 | 16:01 | 0 | 22.314 | 0 | 0 | 0 | 37.906 | 28.984 | 32.429 | 35.933 | 25.757 | 25.298 | 24.769 | 0 | 0 | 58.176 | 58.311 | 46.16 | 25.323 | 0 | 0 | 55.883 | 35.486 | [5 empty] | 0 | 1.973 | 66 | -0.61633 | -0.66106 | 0.14632 | 0.11029 | -0.77135 | 125.1521
08/20/10 | 16:02 | 0 | 22.314 | 0 | 0 | 0 | 37.765 | 28.962 | 32.382 | 35.651 | 26.046 | 25.276 | 24.938 | 0 | 0 | 58.219 | 58.311 | 45.985 | 25.379 | 0 | 0 | 55.914 | 35.517 | [5 empty] | 0 | 2.114 | 67 | -0.66555 | -0.70784 | 0.14433 | 0.11029 | -0.81813 | 122.9266
08/20/10 | 16:03 | 0 | 22.314 | 0 | 0 | 0 | 37.648 | 29.008 | 32.284 | 35.392 | 25.973 | 25.227 | 24.889 | 0 | 0 | 58.288 | 58.311 | 45.747 | 25.347 | 0 | 0 | 55.837 | 35.51 | [5 empty] | 0 | 2.256 | 68 | -0.65128 | -0.69428 | 0.1449 | 0.11029 | -0.80457 | 123.5372
08/20/10 | 16:04 | 0 | 22.371 | 0 | 0 | 0 | 37.586 | 29.065 | 32.245 | 35.189 | 26.414 | 25.259 | 24.489 | 0 | 0 | 58.363 | 58.34 | 45.595 | 25.33 | 0 | 0 | 55.89 | 35.517 | [5 empty] | 0 | 2.397 | 69 | -0.5348 | -0.58356 | 0.14962 | 0.11029 | -0.69385 | 129.7407
08/20/10 | 16:05 | 0 | 22.346 | 0 | 0 | 0 | 37.492 | 29.089 | 32.125 | 34.907 | 26.103 | 25.284 | 24.56 | 0 | 0 | 58.406 | 58.317 | 45.343 | 25.355 | 0 | 0 | 55.844 | 35.471 | [5 empty] | 0 | 2.585 | 70 | -0.55547 | -0.60321 | 0.14879 | 0.11029 | -0.7135 | 128.4497
08/20/10 | 16:06 | 0 | 22.339 | 0 | 0 | 0 | 37.366 | 29.057 | 31.973 | 34.641 | 26.191 | 25.154 | 24.288 | 0 | 0 | 58.4 | 58.288 | 45.198 | 25.298 | 0 | 0 | 55.86 | 35.368 | [5 empty] | 0 | 2.725 | 71 | -0.47627 | -0.52792 | 0.152 | 0.11029 | -0.63821 | 134.0035
08/20/10 | 16:07 | 0 | 22.346 | 0 | 0 | 0 | 37.256 | 29.089 | 31.884 | 34.438 | 25.909 | 25.21 | 24.102 | 0 | 0 | 58.452 | 58.317 | 45.114 | 25.33 | 0 | 0 | 55.844 | 35.354 | [5 empty] | 0 | 2.818 | 72 | -0.4221 | -0.47643 | 0.15419 | 0.11029 | -0.58673 | 139.0013
08/20/10 | 16:08 | 0 | 22.346 | 0 | 0 | 0 | 37.117 | 29.114 | 31.835 | 34.249 | 25.789 | 25.235 | 24.175 | 0 | 0 | 58.452 | 58.295 | 45.159 | 25.33 | 0 | 0 | 55.867 | 35.354 | [5 empty] | 0 | 2.868 | 73 | -0.44336 | -0.49664 | 0.15333 | 0.11029 | -0.60693 | 136.8942
08/20/10 | 16:09 | 0 | 22.346 | 0 | 0 | 0 | 37.021 | 29.114 | 31.762 | 34.038 | 25.982 | 25.21 | 24.2 | 0 | 0 | 58.452 | 58.272 | 45.159 | 25.33 | 0 | 0 | 55.867 | 35.378 | [5 empty] | 0 | 2.983 | 74 | -0.45064 | -0.50356 | 0.15303 | 0.11029 | -0.61385 | 136.2183
08/20/10 | 16:10 | 0 | 22.346 | 0 | 0 | 0 | 36.88 | 29.089 | 31.617 | 33.826 | 26.343 | 25.21 | 24.222 | 0 | 0 | 58.452 | 58.272 | 45.152 | 25.298 | 0 | 0 | 55.883 | 35.299 | [5 empty] | 0 | 3.054 | 75 | -0.45705 | -0.50965 | 0.15277 | 0.11029 | -0.61994 | 135.6413
08/20/10 | 16:11 | 0 | 22.346 | 0 | 0 | 0 | 36.763 | 29.138 | 31.571 | 33.684 | 26.103 | 25.21 | 24.44 | 0 | 0 | 58.452 | 58.272 | 45.25 | 25.355 | 0 | 0 | 55.914 | 35.33 | [5 empty] | 0 | 3.079 | 76 | -0.52053 | -0.56999 | 0.1502 | 0.11029 | -0.68029 | 130.6916
08/20/10 | 16:12 | 0 | 22.322 | 0 | 0 | 0 | 36.622 | 29.138 | 31.45 | 33.519 | 26.029 | 25.235 | 24.391 | 0 | 0 | 58.429 | 58.272 | 45.273 | 25.33 | 0 | 0 | 55.867 | 35.282 | [5 empty] | 0 | 3.103 | 77 | -0.50626 | -0.55643 | 0.15078 | 0.11029 | -0.66672 | 131.696
08/20/10 | 16:13 | 0 | 22.322 | 0 | 0 | 0 | 36.505 | 29.16 | 31.377 | 33.309 | 26.103 | 25.21 | 24.295 | 0 | 0 | 58.452 | 58.249 | 45.296 | 25.355 | 0 | 0 | 55.82 | 35.258 | [5 empty] | 0 | 3.196 | 78 | -0.4783 | -0.52986 | 0.15191 | 0.11029 | -0.64015 | 133.8375
08/20/10 | 16:14 | 0 | 22.314 | 0 | 0 | 0 | 36.356 | 29.082 | 31.298 | 33.137 | 26.382 | 25.178 | 24.19 | 0 | 0 | 58.354 | 58.219 | 45.266 | 25.276 | 0 | 0 | 55.813 | 35.182 | [5 empty] | 0 | 3.219 | 79 | -0.44773 | -0.50079 | 0.15315 | 0.11029 | -0.61109 | 136.486
08/20/10 | 16:15 | 0 | 22.29 | 0 | 0 | 0 | 36.215 | 29.153 | 31.154 | 33.019 | 26.311 | 25.154 | 24.168 | 0 | 0 | 58.354 | 58.219 | 45.313 | 25.298 | 0 | 0 | 55.79 | 35.182 | [5 empty] | 0 | 3.196 | 80 | -0.44132 | -0.4947 | 0.15341 | 0.11029 | -0.605 | 137.0874
08/20/10 | 16:16 | 0 | 22.346 | 0 | 0 | 0 | 36.129 | 29.138 | 31.112 | 32.84 | 26.103 | 25.139 | 23.812 | 0 | 0 | 58.363 | 58.228 | 45.296 | 25.308 | 0 | 0 | 55.82 | 35.237 | [5 empty] | 0 | 3.289 | 81 | -0.33765 | -0.39616 | 0.15761 | 0.11029 | -0.50646 | 149.9923
08/20/10 | 16:17 | 0 | 22.322 | 0 | 0 | 0 | 36.048 | 29.15 | 31.029 | 32.732 | 25.995 | 25.151 | 24.212 | 0 | 0 | 58.352 | 58.24 | 45.331 | 25.367 | 0 | 0 | 55.832 | 35.225 | [5 empty] | 0 | 3.316 | 82 | -0.45413 | -0.50688 | 0.15289 | 0.11029 | -0.61718 | 135.9016
08/20/10 | 16:18 | 0 | 22.334 | 0 | 0 | 0 | 35.907 | 29.173 | 31.004 | 32.57 | 26.691 | 25.102 | 24.283 | 0 | 0 | 58.372 | 58.24 | 45.301 | 25.311 | 0 | 0 | 55.781 | 35.17 | [5 empty] | 0 | 3.337 | 83 | -0.47481 | -0.52653 | 0.15205 | 0.11029 | -0.63683 | 134.1229
08/20/10 | 16:19 | 0 | 22.358 | 0 | 0 | 0 | 35.811 | 29.197 | 30.933 | 32.426 | 26.669 | 25.053 | 24.188 | 0 | 0 | 58.395 | 58.217 | 45.355 | 25.342 | 0 | 0 | 55.811 | 35.129 | [5 empty] | 0 | 3.385 | 84 | -0.44715 | -0.50024 | 0.15318 | 0.11029 | -0.61053 | 136.54
08/20/10 | 16:20 | 0 | 22.358 | 0 | 0 | 0 | 35.67 | 29.197 | 30.81 | 32.328 | 26.355 | 25.078 | 24.139 | 0 | 0 | 58.395 | 58.217 | 45.308 | 25.367 | 0 | 0 | 55.811 | 35.129 | [5 empty] | 0 | 3.342 | 85 | -0.43288 | -0.48668 | 0.15375 | 0.11029 | -0.59697 | 137.9074
08/20/10 | 16:21 | 0 | 22.358 | 0 | 0 | 0 | 35.576 | 29.197 | 30.739 | 32.184 | 25.85 | 25.078 | 24.403 | 0 | 0 | 58.395 | 58.217 | 45.308 | 25.392 | 0 | 0 | 55.788 | 35.153 | [5 empty] | 0 | 3.392 | 86 | -0.50975 | -0.55975 | 0.15064 | 0.11029 | -0.67004 | 131.4448
08/20/10 | 16:22 | 0 | 22.327 | 0 | 0 | 0 | 35.452 | 29.19 | 30.634 | 32.007 | 25.745 | 24.999 | 24.3 | 0 | 0 | 58.322 | 58.165 | 45.278 | 25.335 | 0 | 0 | 55.781 | 35.098 | [5 empty] | 0 | 3.445 | 87 | -0.47976 | -0.53124 | 0.15185 | 0.11029 | -0.64153 | 133.7198
08/20/10 | 16:23 | 0 | 22.358 | 0 | 0 | 0 | 35.366 | 29.222 | 30.619 | 31.894 | 26.137 | 24.958 | 24.283 | 0 | 0 | 58.395 | 58.194 | 45.285 | 25.392 | 0 | 0 | 55.811 | 35.129 | [5 empty] | 0 | 3.472 | 88 | -0.47481 | -0.52653 | 0.15205 | 0.11029 | -0.63683 | 134.1229
08/20/10 | 16:24 | 0 | 22.334 | 0 | 0 | 0 | 35.27 | 29.222 | 30.546 | 31.799 | 26.282 | 24.982 | 23.923 | 0 | 0 | 58.372 | 58.217 | 45.308 | 25.416 | 0 | 0 | 55.788 | 35.108 | [5 empty] | 0 | 3.471 | 89 | -0.36998 | -0.42689 | 0.1563 | 0.11029 | -0.53718 | 145.1927
08/20/10 | 16:25 | 0 | 22.302 | 0 | 0 | 0 | 35.098 | 29.239 | 30.418 | 31.696 | 25.985 | 24.999 | 23.962 | 0 | 0 | 58.343 | 58.187 | 45.278 | 25.36 | 0 | 0 | 55.711 | 35.077 | [5 empty] | 0 | 3.402 | 90 | -0.38133 | -0.43768 | 0.15584 | 0.11029 | -0.54798 | 143.6995
08/20/10 | 16:26 | 0 | 22.334 | 0 | 0 | 0 | 35.036 | 29.246 | 30.425 | 31.534 | 26.235 | 24.933 | 24.043 | 0 | 0 | 58.395 | 58.194 | 45.308 | 25.318 | 0 | 0 | 55.711 | 35.098 | [5 empty] | 0 | 3.502 | 91 | -0.40492 | -0.4601 | 0.15489 | 0.11029 | -0.5704 | 140.8659
08/20/10 | 16:27 | 0 | 22.277 | 0 | 0 | 0 | 34.912 | 29.214 | 30.323 | 31.382 | 25.215 | 24.901 | 23.891 | 0 | 0 | 58.322 | 58.142 | 45.21 | 25.36 | 0 | 0 | 55.664 | 35.122 | [5 empty] | 0 | 3.53 | 92 | -0.36066 | -0.41803 | 0.15668 | 0.11029 | -0.52832 | 146.4881
08/20/10 | 16:28 | 0 | 22.334 | 0 | 0 | 0 | 34.847 | 29.271 | 30.305 | 31.343 | 25.561 | 24.908 | 23.898 | 0 | 0 | 58.372 | 58.171 | 45.261 | 25.367 | 0 | 0 | 55.741 | 35.153 | [5 empty] | 0 | 3.504 | 93 | -0.3627 | -0.41997 | 0.1566 | 0.11029 | -0.53026 | 146.1991
08/20/10 | 16:29 | 0 | 22.334 | 0 | 0 | 0 | 34.73 | 29.271 | 30.256 | 31.269 | 25.801 | 24.933 | 23.825 | 0 | 0 | 58.372 | 58.171 | 45.285 | 25.342 | 0 | 0 | 55.764 | 35.129 | [5 empty] | 0 | 3.461 | 94 | -0.34144 | -0.39976 | 0.15746 | 0.11029 | -0.51005 | 149.3832
08/20/10 | 16:30 | 0 | 22.302 | 0 | 0 | 0 | 34.629 | 29.261 | 30.202 | 31.043 | 25.865 | 24.877 | 24.421 | 0 | 0 | 58.343 | 58.096 | 45.187 | 25.286 | 0 | 0 | 55.687 | 35.053 | [5 empty] | 0 | 3.586 | 95 | -0.515 | -0.56473 | 0.15043 | 0.11029 | -0.67503 | 131.0744
08/20/10 | 16:31 | 0 | 22.334 | 0 | 0 | 0 | 34.543 | 29.293 | 30.161 | 31.004 | 25.727 | 24.933 | 24.259 | 0 | 0 | 58.352 | 58.149 | 45.24 | 25.367 | 0 | 0 | 55.694 | 35.108 | [5 empty] | 0 | 3.539 | 96 | -0.46782 | -0.51989 | 0.15234 | 0.11029 | -0.63019 | 134.7066
08/20/10 | 16:32 | 0 | 22.358 | 0 | 0 | 0 | 34.471 | 29.293 | 30.09 | 30.884 | 25.727 | 24.908 | 23.898 | 0 | 0 | 58.352 | 58.171 | 45.24 | 25.416 | 0 | 0 | 55.694 | 35.108 | [5 empty] | 0 | 3.587 | 97 | -0.3627 | -0.41997 | 0.1566 | 0.11029 | -0.53026 | 146.1991
08/20/10 | 16:33 | 0 | 22.334 | 0 | 0 | 0 | 34.378 | 29.293 | 30.041 | 30.788 | 26.355 | 24.862 | 23.729 | 0 | 0 | 58.352 | 58.126 | 45.217 | 25.367 | 0 | 0 | 55.694 | 35.06 | [5 empty] | 0 | 3.59 | 98 | -0.31348 | -0.37319 | 0.15859 | 0.11029 | -0.48348 | 154.228
08/20/10 | 16:34 | 0 | 22.277 | 0 | 0 | 0 | 34.254 | 29.261 | 29.96 | 30.658 | 25.311 | 24.877 | 23.817 | 0 | 0 | 58.299 | 58.096 | 45.187 | 25.36 | 0 | 0 | 55.664 | 34.981 | [5 empty] | 0 | 3.596 | 99 | -0.33911 | -0.39755 | 0.15755 | 0.11029 | -0.50784 | 149.7565
08/20/10 | 16:35 | 0 | 22.334 | 0 | 0 | 0 | 34.213 | 29.342 | 29.896 | 30.619 | 25.585 | 24.862 | 24.09 | 0 | 0 | 58.306 | 58.149 | 45.147 | 25.416 | 0 | 0 | 55.718 | 35.012 | [5 empty] | 0 | 3.594 | 100 | -0.41861 | -0.47311 | 0.15433 | 0.11029 | -0.58341 | 139.3681
08/20/10 | 16:36 | 0 | 22.302 | 0 | 0 | 0 | 34.065 | 29.285 | 29.839 | 30.489 | 25.745 | 24.83 | 23.817 | 0 | 0 | 58.299 | 58.096 | 45.163 | 25.384 | 0 | 0 | 55.687 | 35.005 | [5 empty] | 0 | 3.576 | 101 | -0.33911 | -0.39755 | 0.15755 | 0.11029 | -0.50784 | 149.7565
08/20/10 | 16:37 | 0 | 22.334 | 0 | 0 | 0 | 34.026 | 29.366 | 29.8 | 30.376 | 26.716 | 24.837 | 23.489 | 0 | 0 | 58.304 | 58.146 | 45.191 | 25.392 | 0 | 0 | 55.739 | 35.012 | [5 empty] | 0 | 3.65 | 102 | -0.2436 | -0.30676 | 0.16142 | 0.11029 | -0.41705 | 171.2048
08/20/10 | 16:38 | 0 | 22.322 | 0 | 0 | 0 | 33.919 | 29.354 | 29.739 | 30.269 | 25.789 | 24.825 | 23.572 | 0 | 0 | 58.292 | 58.114 | 45.159 | 25.428 | 0 | 0 | 55.706 | 35 | [5 empty] | 0 | 3.65 | 103 | -0.26777 | -0.32973 | 0.16044 | 0.11029 | -0.44002 | 164.3312
08/20/10 | 16:39 | 0 | 22.322 | 0 | 0 | 0 | 33.826 | 29.354 | 29.739 | 30.197 | 25.45 | 24.825 | 23.597 | 0 | 0 | 58.292 | 58.091 | 45.18 | 25.428 | 0 | 0 | 55.706 | 35 | [5 empty] | 0 | 3.629 | 104 | -0.27505 | -0.33665 | 0.16015 | 0.11029 | -0.44694 | 162.4976
08/20/10 | 16:40 | 0 | 22.322 | 0 | 0 | 0 | 33.754 | 29.378 | 29.714 | 30.077 | 25.306 | 24.776 | 23.837 | 0 | 0 | 58.292 | 58.114 | 45.159 | 25.45 | 0 | 0 | 55.659 | 34.976 | [5 empty] | 0 | 3.677 | 105 | -0.34493 | -0.40308 | 0.15732 | 0.11029 | -0.51338 | 148.8329
08/20/10 | 16:41 | 0 | 22.314 | 0 | 0 | 0 | 33.653 | 29.347 | 29.611 | 29.996 | 25.154 | 24.793 | 23.66 | 0 | 0 | 58.263 | 58.085 | 45.105 | 25.396 | 0 | 0 | 55.629 | 34.969 | [5 empty] | 0 | 3.657 | 106 | -0.29339 | -0.35409 | 0.15941 | 0.11029 | -0.46438 | 158.2804
08/20/10 | 16:42 | 0 | 22.322 | 0 | 0 | 0 | 33.591 | 29.378 | 29.619 | 29.908 | 25.09 | 24.776 | 23.692 | 0 | 0 | 58.292 | 58.091 | 45.135 | 25.428 | 0 | 0 | 55.636 | 34.976 | [5 empty] | 0 | 3.683 | 107 | -0.30271 | -0.36295 | 0.15903 | 0.11029 | -0.47324 | 156.3341
08/20/10 | 16:43 | 0 | 22.29 | 0 | 0 | 0 | 33.464 | 29.347 | 29.538 | 29.803 | 24.889 | 24.744 | 23.95 | 0 | 0 | 58.219 | 58.062 | 45.128 | 25.419 | 0 | 0 | 55.559 | 34.921 | [5 empty] | 0 | 3.661 | 108 | -0.37784 | -0.43436 | 0.15598 | 0.11029 | -0.54465 | 144.1494
08/20/10 | 16:44 | 0 | 22.314 | 0 | 0 | 0 | 33.395 | 29.347 | 29.538 | 29.732 | 25.178 | 24.769 | 24.094 | 0 | 0 | 58.263 | 58.039 | 45.105 | 25.419 | 0 | 0 | 55.559 | 34.9 | [5 empty] | 0 | 3.663 | 109 | -0.41977 | -0.47422 | 0.15428 | 0.11029 | -0.58451 | 139.2452
08/20/10 | 16:45 | 0 | 22.29 | 0 | 0 | 0 | 33.323 | 29.369 | 29.442 | 29.658 | 25.227 | 24.769 | 24.19 | 0 | 0 | 58.24 | 58.039 | 45.058 | 25.419 | 0 | 0 | 55.515 | 34.921 | [5 empty] | 0 | 3.665 | 110 | -0.44773 | -0.50079 | 0.15315 | 0.11029 | -0.61109 | 136.486
08/20/10 | 16:46 | 0 | 22.339 | 1 | 0 | 0 | 33.278 | 29.369 | 29.418 | 29.538 | 25.492 | 24.769 | 24.215 | 0 | 0 | 58.24 | 58.039 | 45.082 | 25.419 | 0 | 0 | 55.445 | 34.876 | [5 empty] | 0 | 3.74 | 111 | -0.45501 | -0.50771 | 0.15286 | 0.11029 | -0.61801 | 135.8231
08/20/10 | 16:47 | 0 | 22.29 | 0 | 0 | 0 | 33.182 | 29.369 | 29.369 | 29.491 | 25.252 | 24.793 | 24.045 | 0 | 0 | 58.263 | 58.016 | 45.082 | 25.396 | 0 | 0 | 55.538 | 34.9 | [5 empty] | 0 | 3.691 | 112 | -0.4055 | -0.46066 | 0.15486 | 0.11029 | -0.57095 | 140.8001
08/20/10 | 16:48 | 0 | 22.339 | 0 | 0 | 0 | 33.113 | 29.369 | 29.369 | 29.369 | 25.323 | 24.793 | 23.95 | 0 | 0 | 58.24 | 58.016 | 45.058 | 25.419 | 0 | 0 | 55.652 | 34.852 | [5 empty] | 0 | 3.744 | 113 | -0.37784 | -0.43436 | 0.15598 | 0.11029 | -0.54465 | 144.1494
08/20/10 | 16:49 | 0 | 22.314 | 0 | 0 | 0 | 33.041 | 29.393 | 29.322 | 29.347 | 25.129 | 24.793 | 23.805 | 0 | 0 | 58.24 | 58.062 | 45.035 | 25.443 | 0 | 0 | 55.629 | 34.852 | [5 empty] | 0 | 3.694 | 114 | -0.33562 | -0.39422 | 0.1577 | 0.11029 | -0.50452 | 150.326
08/20/10 | 16:50 | 0 | 22.314 | 0 | 0 | 0 | 32.948 | 29.393 | 29.273 | 29.249 | 25.009 | 24.744 | 23.734 | 0 | 0 | 58.24 | 58.016 | 45.014 | 25.419 | 0 | 0 | 55.606 | 34.876 | [5 empty] | 0 | 3.699 | 115 | -0.31494 | -0.37457 | 0.15853 | 0.11029 | -0.48487 | 153.9544
08/20/10 | 16:51 | 0 | 22.314 | 0 | 0 | 0 | 32.878 | 29.369 | 29.226 | 29.128 | 25.034 | 24.72 | 23.66 | 0 | 0 | 58.24 | 57.993 | 44.991 | 25.443 | 0 | 0 | 55.538 | 34.852 | [5 empty] | 0 | 3.75 | 116 | -0.29339 | -0.35409 | 0.15941 | 0.11029 | -0.46438 | 158.2804
08/20/10 | 16:52 | 0 | 22.339 | 0 | 0 | 0 | 32.83 | 29.418 | 29.249 | 29.057 | 25.203 | 24.744 | 23.759 | 0 | 0 | 58.24 | 57.993 | 45.014 | 25.443 | 0 | 0 | 55.559 | 34.876 | [5 empty] | 0 | 3.773 | 117 | -0.32222 | -0.38149 | 0.15824 | 0.11029 | -0.49179 | 152.6237
08/20/10 | 16:53 | 0 | 22.346 | 0 | 0 | 0 | 32.768 | 29.474 | 29.209 | 29.065 | 25.33 | 24.776 | 23.911 | 0 | 0 | 58.292 | 58.023 | 45.021 | 25.45 | 0 | 0 | 55.568 | 34.883 | [5 empty] | 0 | 3.703 | 118 | -0.36648 | -0.42356 | 0.15644 | 0.11029 | -0.53386 | 145.6708
08/20/10 | 16:54 | 0 | 22.314 | 0 | 0 | 0 | 32.689 | 29.418 | 29.104 | 28.937 | 25.347 | 24.72 | 23.734 | 0 | 0 | 58.24 | 57.993 | 44.991 | 25.443 | 0 | 0 | 55.538 | 34.804 | [5 empty] | 0 | 3.752 | 119 | -0.31494 | -0.37457 | 0.15853 | 0.11029 | -0.48487 | 153.9544
08/20/10 | 16:55 | 0 | 22.314 | 0 | 0 | 0 | 32.596 | 29.467 | 29.033 | 28.913 | 25.203 | 24.72 | 23.709 | 0 | 0 | 58.263 | 57.993 | 44.991 | 25.419 | 0 | 0 | 55.491 | 34.876 | [5 empty] | 0 | 3.683 | 120 | -0.30766 | -0.36765 | 0.15883 | 0.11029 | -0.47795 | 155.3481
08/20/10 | 16:56 | 0 | 22.314 | 0 | 0 | 0 | 32.548 | 29.442 | 29.057 | 28.817 | 24.864 | 24.673 | 23.781 | 0 | 0 | 58.219 | 57.973 | 44.967 | 25.419 | 0 | 0 | 55.515 | 34.852 | [5 empty] | 0 | 3.731 | 121 | -0.32863 | -0.38758 | 0.15798 | 0.11029 | -0.49787 | 151.5014
08/20/10 | 16:57 | 0 | 22.29 | 0 | 0 | 0 | 32.453 | 29.43 | 28.971 | 28.731 | 24.877 | 24.661 | 23.722 | 0 | 0 | 58.187 | 57.984 | 44.956 | 25.431 | 0 | 0 | 55.573 | 34.84 | [5 empty] | 0 | 3.722 | 122 | -0.31145 | -0.37125 | 0.15867 | 0.11029 | -0.48154 | 154.6153
08/20/10 | 16:58 | 0 | 22.29 | 0 | 0 | 0 | 32.407 | 29.467 | 28.962 | 28.697 | 24.842 | 24.673 | 23.614 | 0 | 0 | 58.219 | 57.996 | 44.946 | 25.443 | 0 | 0 | 55.538 | 34.876 | [5 empty] | 0 | 3.71 | 123 | -0.28 | -0.34136 | 0.15995 | 0.11029 | -0.45165 | 161.3052
08/20/10 | 16:59 | 0 | 22.29 | 0 | 0 | 0 | 32.333 | 29.467 | 28.937 | 28.599 | 24.889 | 24.649 | 23.734 | 0 | 0 | 58.219 | 57.973 | 44.923 | 25.421 | 0 | 0 | 55.517 | 34.852 | [5 empty] | 0 | 3.734 | 124 | -0.31494 | -0.37457 | 0.15853 | 0.11029 | -0.48487 | 153.9544
08/20/10 | 17:00 | 0 | 22.309 | 0 | 0 | 0 | 32.233 | 29.437 | 28.859 | 28.523 | 24.884 | 24.595 | 23.656 | 0 | 0 | 58.171 | 57.902 | 44.895 | 25.392 | 0 | 0 | 55.489 | 34.823 | [5 empty] | 0 | 3.71 | 125 | -0.29223 | -0.35298 | 0.15945 | 0.11029 | -0.46327 | 158.5324
08/20/10 | 17:01 | 0 | 22.314 | 0 | 0 | 0 | 32.213 | 29.467 | 28.864 | 28.503 | 24.962 | 24.649 | 23.589 | 0 | 0 | 58.219 | 57.952 | 44.923 | 25.421 | 0 | 0 | 55.494 | 34.852 | [5 empty] | 0 | 3.71 | 126 | -0.27272 | -0.33444 | 0.16024 | 0.11029 | -0.44473 | 163.0737
08/20/10 | 17:02 | 0 | 22.314 | 0 | 0 | 0 | 32.164 | 29.491 | 28.842 | 28.454 | 24.744 | 24.624 | 23.445 | 0 | 0 | 58.219 | 57.929 | 44.876 | 25.421 | 0 | 0 | 55.494 | 34.828 | [5 empty] | 0 | 3.71 | 127 | -0.23078 | -0.29458 | 0.16194 | 0.11029 | -0.40487 | 175.4325
08/20/10 | 17:03 | 0 | 22.314 | 0 | 0 | 0 | 32.093 | 29.516 | 28.792 | 28.334 | 25.083 | 24.577 | 23.325 | 0 | 0 | 58.219 | 57.952 | 44.853 | 25.443 | 0 | 0 | 55.561 | 34.828 | [5 empty] | 0 | 3.759 | 128 | -0.19584 | -0.26136 | 0.16336 | 0.11029 | -0.37165 | 189.7744
08/20/10 | 17:04 | 0 | 22.314 | 0 | 0 | 0 | 32.044 | 29.491 | 28.743 | 28.358 | 24.987 | 24.649 | 23.251 | 0 | 0 | 58.199 | 57.952 | 44.853 | 25.468 | 0 | 0 | 55.538 | 34.852 | [5 empty] | 0 | 3.686 | 129 | -0.17429 | -0.24088 | 0.16423 | 0.11029 | -0.35117 | 201.4852
08/20/10 | 17:05 | 0 | 22.314 | 0 | 0 | 0 | 31.948 | 29.516 | 28.719 | 28.309 | 24.987 | 24.553 | 23.396 | 0 | 0 | 58.219 | 57.929 | 44.83 | 25.443 | 0 | 0 | 55.517 | 34.806 | [5 empty] | 0 | 3.639 | 130 | -0.21652 | -0.28101 | 0.16252 | 0.11029 | -0.39131 | 180.7295
08/20/10 | 17:06 | 0 | 22.29 | 0 | 0 | 0 | 31.899 | 29.516 | 28.672 | 28.214 | 25.058 | 24.6 | 23.106 | 0 | 0 | 58.219 | 57.929 | 44.83 | 25.443 | 0 | 0 | 55.517 | 34.806 | [5 empty] | 0 | 3.685 | 131 | -0.13207 | -0.20074 | 0.16594 | 0.11029 | -0.31103 | 235.5126
08/20/10 | 17:07 | 0 | 22.285 | 0 | 0 | 0 | 31.823 | 29.486 | 28.618 | 28.16 | 25.078 | 24.524 | 23.077 | 0 | 0 | 58.192 | 57.879 | 44.802 | 25.414 | 0 | 0 | 55.466 | 34.754 | [5 empty] | 0 | 3.663 | 132 | -0.12362 | -0.19271 | 0.16629 | 0.11029 | -0.30301 | 245.1075
08/20/10 | 17:08 | 0 | 22.26 | 0 | 0 | 0 | 31.75 | 29.508 | 28.569 | 28.113 | 25.149 | 24.524 | 22.861 | 0 | 0 | 58.192 | 57.879 | 44.734 | 25.392 | 0 | 0 | 55.533 | 34.754 | [5 empty] | 0 | 3.637 | 133 | -0.060723 | -0.13292 | 0.16883 | 0.11029 | -0.24322 | 400.5371
08/20/10 | 17:09 | 0 | 22.285 | 0 | 0 | 0 | 31.701 | 29.508 | 28.523 | 28.015 | 25.583 | 24.524 | 22.886 | 0 | 0 | 58.192 | 57.856 | 44.734 | 25.414 | 0 | 0 | 55.489 | 34.754 | [5 empty] | 0 | 3.686 | 134 | -0.068003 | -0.13984 | 0.16854 | 0.11029 | -0.25014 | 367.834
08/20/10 | 17:10 | 0 | 22.29 | 0 | 0 | 0 | 31.659 | 29.587 | 28.479 | 28.045 | 25.421 | 24.577 | 22.94 | 0 | 0 | 58.176 | 57.907 | 44.715 | 25.468 | 0 | 0 | 55.561 | 34.806 | [5 empty] | 0 | 3.614 | 135 | -0.083728 | -0.15479 | 0.1679 | 0.11029 | -0.26509 | 316.6039
08/20/10 | 17:11 | 0 | 22.29 | 0 | 0 | 0 | 31.634 | 29.562 | 28.503 | 27.924 | 25.132 | 24.528 | 22.986 | 0 | 0 | 58.199 | 57.884 | 44.739 | 25.443 | 0 | 0 | 55.538 | 34.806 | [5 empty] | 0 | 3.71 | 136 | -0.097123 | -0.16752 | 0.16736 | 0.11029 | -0.27782 | 286.0479
08/20/10 | 17:12 | 0 | 22.314 | 0 | 0 | 0 | 31.563 | 29.562 | 28.432 | 27.924 | 24.913 | 24.553 | 22.986 | 0 | 0 | 58.176 | 57.884 | 44.694 | 25.443 | 0 | 0 | 55.517 | 34.806 | [5 empty] | 0 | 3.639 | 137 | -0.097123 | -0.16752 | 0.16736 | 0.11029 | -0.27782 | 286.0479
08/20/10 | 17:13 | 0 | 22.285 | 0 | 0 | 0 | 31.485 | 29.533 | 28.403 | 27.871 | 24.908 | 24.524 | 23.03 | 0 | 0 | 58.126 | 57.856 | 44.666 | 25.414 | 0 | 0 | 55.442 | 34.778 | [5 empty] | 0 | 3.614 | 138 | -0.10994 | -0.1797 | 0.16684 | 0.11029 | -0.29 | 263.7881
08/20/10 | 17:14 | 0 | 22.285 | 0 | 0 | 0 | 31.414 | 29.533 | 28.329 | 27.799 | 24.764 | 24.499 | 23.03 | 0 | 0 | 58.149 | 57.834 | 44.643 | 25.392 | 0 | 0 | 55.419 | 34.778 | [5 empty] | 0 | 3.615 | 139 | -0.10994 | -0.1797 | 0.16684 | 0.11029 | -0.29 | 263.7881
08/20/10 | 17:15 | 0 | 22.285 | 0 | 0 | 0 | 31.34 | 29.533 | 28.305 | 27.75 | 25.004 | 24.474 | 22.91 | 0 | 0 | 58.149 | 57.811 | 44.62 | 25.438 | 0 | 0 | 55.419 | 34.799 | [5 empty] | 0 | 3.59 | 140 | -0.074992 | -0.14649 | 0.16826 | 0.11029 | -0.25678 | 342.4127
08/20/10 | 17:16 | 0 | 22.285 | 0 | 0 | 0 | 31.291 | 29.533 | 28.28 | 27.726 | 24.933 | 24.499 | 22.861 | 0 | 0 | 58.149 | 57.811 | 44.62 | 25.414 | 0 | 0 | 55.419 | 34.823 | [5 empty] | 0 | 3.565 | 141 | -0.060723 | -0.13292 | 0.16883 | 0.11029 | -0.24322 | 400.5371
08/20/10 | 17:17 | 0 | 22.314 | 0 | 0 | 0 | 31.298 | 29.575 | 28.297 | 27.768 | 24.661 | 24.492 | 22.878 | 0 | 0 | 58.208 | 57.85 | 44.636 | 25.455 | 0 | 0 | 55.412 | 34.84 | [5 empty] | 0 | 3.53 | 142 | -0.065674 | -0.13763 | 0.16863 | 0.11029 | -0.24792 | 377.5102
08/20/10 | 17:18 | 0 | 22.297 | 0 | 0 | 0 | 31.232 | 29.594 | 28.221 | 27.667 | 24.391 | 24.462 | 22.849 | 0 | 0 | 58.158 | 57.822 | 44.585 | 25.426 | 0 | 0 | 55.452 | 34.787 | [5 empty] | 0 | 3.565 | 143 | -0.057229 | -0.1296 | 0.16898 | 0.11029 | -0.2399 | 419.1898
08/20/10 | 17:19 | 0 | 22.297 | 0 | 0 | 0 | 31.183 | 29.57 | 28.246 | 27.618 | 24.56 | 24.462 | 22.873 | 0 | 0 | 58.158 | 57.822 | 44.585 | 25.45 | 0 | 0 | 55.452 | 34.763 | [5 empty] | 0 | 3.565 | 144 | -0.064218 | -0.13625 | 0.16869 | 0.11029 | -0.24654 | 383.9143
08/20/10 | 17:20 | 0 | 22.273 | 0 | 0 | 0 | 31.112 | 29.619 | 28.172 | 27.642 | 24.752 | 24.487 | 22.731 | 0 | 0 | 58.18 | 57.843 | 44.561 | 25.45 | 0 | 0 | 55.428 | 34.742 | [5 empty] | 0 | 3.47 | 145 | -0.022867 | -0.096941 | 0.17037 | 0.11029 | -0.20723 | 906.254
08/20/10 | 17:21 | 0 | 22.329 | 0 | 0 | 0 | 31.095 | 29.626 | 28.179 | 27.601 | 24.663 | 24.494 | 22.832 | 0 | 0 | 58.187 | 57.829 | 44.592 | 25.458 | 0 | 0 | 55.435 | 34.773 | [5 empty] | 0 | 3.494 | 146 | -0.052278 | -0.1249 | 0.16918 | 0.11029 | -0.23519 | 449.8832
08/20/10 | 17:22 | 0 | 22.273 | 0 | 0 | 0 | 31.038 | 29.619 | 28.148 | 27.547 | 24.511 | 24.416 | 22.731 | 0 | 0 | 58.18 | 57.799 | 44.561 | 25.426 | 0 | 0 | 55.428 | 34.742 | [5 empty] | 0 | 3.491 | 147 | -0.022867 | -0.096941 | 0.17037 | 0.11029 | -0.20723 | 906.254
08/20/10 | 17:23 | 0 | 22.273 | 0 | 0 | 0 | 30.967 | 29.594 | 28.101 | 27.498 | 24.776 | 24.487 | 22.682 | 0 | 0 | 58.158 | 57.777 | 44.538 | 25.45 | 0 | 0 | 55.452 | 34.742 | [5 empty] | 0 | 3.469 | 148 | -0.0085984 | -0.083378 | 0.17095 | 0.11029 | -0.19367 | 2252.4158
08/20/10 | 17:24 | 0 | 22.297 | 0 | 0 | 0 | 30.918 | 29.619 | 28.027 | 27.473 | 24.416 | 24.416 | 22.78 | 0 | 0 | 58.135 | 57.799 | 44.491 | 25.45 | 0 | 0 | 55.428 | 34.718 | [5 empty] | 0 | 3.445 | 149 | -0.037136 | -0.1105 | 0.16979 | 0.11029 | -0.2208 | 594.5662
08/20/10 | 17:25 | 0 | 22.265 | 0 | 0 | 0 | 30.862 | 29.587 | 27.996 | 27.395 | 24.72 | 24.406 | 22.555 | 0 | 0 | 58.128 | 57.747 | 44.46 | 25.443 | 0 | 0 | 55.421 | 34.687 | [5 empty] | 0 | 3.467 | 150 | 0.028384 | -0.048224 | 0.17245 | 0.11029 | -0.15852 | -558.477
08/20/10 | 17:26 | 0 | 22.322 | 0 | 0 | 0 | 30.847 | 29.641 | 28.003 | 27.427 | 24.703 | 24.487 | 22.491 | 0 | 0 | 58.158 | 57.777 | 44.491 | 25.45 | 0 | 0 | 55.405 | 34.67 | [5 empty] | 0 | 3.42 | 151 | 0.047021 | -0.030509 | 0.1732 | 0.11029 | -0.1408 | -299.4482
08/20/10 | 17:27 | 0 | 22.273 | 0 | 0 | 0 | 30.774 | 29.641 | 27.978 | 27.402 | 24.293 | 24.487 | 22.586 | 0 | 0 | 58.18 | 57.777 | 44.491 | 25.475 | 0 | 0 | 55.405 | 34.67 | [5 empty] | 0 | 3.372 | 152 | 0.019357 | -0.056805 | 0.17208 | 0.11029 | -0.1671 | -863.2569
08/20/10 | 17:28 | 0 | 22.297 | 0 | 0 | 0 | 30.725 | 29.641 | 27.956 | 27.378 | 24.246 | 24.511 | 22.586 | 0 | 0 | 58.158 | 57.799 | 44.47 | 25.499 | 0 | 0 | 55.405 | 34.67 | [5 empty] | 0 | 3.347 | 153 | 0.019357 | -0.056805 | 0.17208 | 0.11029 | -0.1671 | -863.2569
08/20/10 | 17:29 | 0 | 22.265 | 0 | 0 | 0 | 30.646 | 29.609 | 27.9 | 27.321 | 24.43 | 24.504 | 22.579 | 0 | 0 | 58.128 | 57.724 | 44.439 | 25.443 | 0 | 0 | 55.375 | 34.639 | [5 empty] | 0 | 3.325 | 154 | 0.021395 | -0.054867 | 0.17216 | 0.11029 | -0.16516 | -771.955
08/20/10 | 17:30 | 0 | 22.265 | 0 | 0 | 0 | 30.573 | 29.633 | 27.875 | 27.297 | 24.72 | 24.528 | 22.459 | 0 | 0 | 58.105 | 57.724 | 44.439 | 25.443 | 0 | 0 | 55.398 | 34.569 | [5 empty] | 0 | 3.276 | 155 | 0.056339 | -0.021651 | 0.17358 | 0.11029 | -0.13195 | -234.1981
08/20/10 | 17:31 | 0 | 22.265 | 0 | 0 | 0 | 30.548 | 29.633 | 27.851 | 27.226 | 24.528 | 24.551 | 22.483 | 0 | 0 | 58.105 | 57.701 | 44.415 | 25.443 | 0 | 0 | 55.398 | 34.591 | [5 empty] | 0 | 3.322 | 156 | 0.04935 | -0.028294 | 0.17329 | 0.11029 | -0.13859 | -280.8255
08/20/10 | 17:32 | 0 | 22.297 | 0 | 0 | 0 | 30.533 | 29.69 | 27.858 | 27.304 | 24.318 | 24.607 | 22.586 | 0 | 0 | 58.135 | 57.754 | 44.47 | 25.475 | 0 | 0 | 55.428 | 34.646 | [5 empty] | 0 | 3.229 | 157 | 0.019357 | -0.056805 | 0.17208 | 0.11029 | -0.1671 | -863.2569
08/20/10 | 17:33 | 0 | 22.297 | 0 | 0 | 0 | 30.509 | 29.69 | 27.812 | 27.258 | 24.102 | 24.631 | 22.466 | 0 | 0 | 58.158 | 57.731 | 44.422 | 25.45 | 0 | 0 | 55.428 | 34.646 | [5 empty] | 0 | 3.251 | 158 | 0.054301 | -0.023589 | 0.1735 | 0.11029 | -0.13388 | -246.5579
08/20/10 | 17:34 | 0 | 22.265 | 0 | 0 | 0 | 30.428 | 29.633 | 27.755 | 27.201 | 23.996 | 24.624 | 22.459 | 0 | 0 | 58.128 | 57.701 | 44.391 | 25.468 | 0 | 0 | 55.421 | 34.615 | [5 empty] | 0 | 3.227 | 159 | 0.056339 | -0.021651 | 0.17358 | 0.11029 | -0.13195 | -234.1981
08/20/10 | 17:35 | 0 | 22.265 | 0 | 0 | 0 | 30.381 | 29.683 | 27.731 | 27.226 | 23.996 | 24.6 | 22.53 | 0 | 0 | 58.128 | 57.701 | 44.415 | 25.443 | 0 | 0 | 55.398 | 34.591 | [5 empty] | 0 | 3.155 | 160 | 0.035664 | -0.041304 | 0.17274 | 0.11029 | -0.1516 | -425.0732
08/20/10 | 17:36 | 0 | 22.265 | 0 | 0 | 0 | 30.357 | 29.683 | 27.755 | 27.152 | 24.359 | 24.624 | 22.434 | 0 | 0 | 58.128 | 57.701 | 44.343 | 25.468 | 0 | 0 | 55.354 | 34.591 | [5 empty] | 0 | 3.205 | 161 | 0.063619 | -0.014731 | 0.17387 | 0.11029 | -0.12503 | -196.5214
08/20/10 | 17:37 | 0 | 22.241 | 0 | 0 | 0 | 30.332 | 29.707 | 27.755 | 27.201 | 24.359 | 24.695 | 22.506 | 0 | 0 | 58.153 | 57.729 | 44.369 | 25.514 | 0 | 0 | 55.379 | 34.617 | [5 empty] | 0 | 3.131 | 162 | 0.042653 | -0.034661 | 0.17302 | 0.11029 | -0.14495 | -339.8485
08/20/10 | 17:38 | 0 | 22.302 | 0 | 0 | 0 | 30.273 | 29.744 | 27.672 | 27.189 | 24.153 | 24.707 | 22.496 | 0 | 0 | 58.142 | 57.717 | 44.381 | 25.504 | 0 | 0 | 55.435 | 34.653 | [5 empty] | 0 | 3.084 | 163 | 0.045565 | -0.031893 | 0.17314 | 0.11029 | -0.14219 | -312.0543
08/20/10 | 17:39 | 0 | 22.277 | 0 | 0 | 0 | 30.249 | 29.744 | 27.672 | 27.189 | 23.938 | 24.732 | 22.518 | 0 | 0 | 58.142 | 57.74 | 44.358 | 25.526 | 0 | 0 | 55.391 | 34.675 | [5 empty] | 0 | 3.06 | 164 | 0.039158 | -0.037982 | 0.17288 | 0.11029 | -0.14828 | -378.6583
08/20/10 | 17:40 | 0 | 22.302 | 0 | 0 | 0 | 30.224 | 29.744 | 27.718 | 27.164 | 23.987 | 24.685 | 22.542 | 0 | 0 | 58.165 | 57.694 | 44.381 | 25.526 | 0 | 0 | 55.391 | 34.675 | [5 empty] | 0 | 3.06 | 165 | 0.03217 | -0.044626 | 0.1726 | 0.11029 | -0.15492 | -481.5718
08/20/10 | 17:41 | 0 | 22.327 | 0 | 0 | 0 | 30.178 | 29.744 | 27.696 | 27.093 | 24.009 | 24.685 | 22.591 | 0 | 0 | 58.121 | 57.694 | 44.312 | 25.526 | 0 | 0 | 55.391 | 34.675 | [5 empty] | 0 | 3.085 | 166 | 0.017901 | -0.058189 | 0.17202 | 0.11029 | -0.16848 | -941.2033
08/20/10 | 17:42 | 0 | 22.327 | 0 | 0 | 0 | 30.129 | 29.768 | 27.672 | 27.118 | 24.107 | 24.732 | 22.616 | 0 | 0 | 58.142 | 57.694 | 44.334 | 25.504 | 0 | 0 | 55.435 | 34.653 | [5 empty] | 0 | 3.011 | 167 | 0.010621 | -0.065109 | 0.17173 | 0.11029 | -0.1754 | -1651.5038
08/20/10 | 17:43 | 0 | 22.302 | 0 | 0 | 0 | 30.08 | 29.768 | 27.623 | 27.069 | 24.009 | 24.732 | 22.542 | 0 | 0 | 58.142 | 57.694 | 44.288 | 25.551 | 0 | 0 | 55.435 | 34.653 | [5 empty] | 0 | 3.011 | 168 | 0.03217 | -0.044626 | 0.1726 | 0.11029 | -0.15492 | -481.5718
08/20/10 | 17:44 | 0 | 22.302 | 0 | 0 | 0 | 30.055 | 29.79 | 27.623 | 27.069 | 23.888 | 24.732 | 22.518 | 0 | 0 | 58.142 | 57.694 | 44.264 | 25.526 | 0 | 0 | 55.482 | 34.653 | [5 empty] | 0 | 2.986 | 169 | 0.039158 | -0.037982 | 0.17288 | 0.11029 | -0.14828 | -378.6583
08/20/10 | 17:45 | 0 | 22.327 | 0 | 0 | 0 | 30.009 | 29.695 | 27.527 | 27.044 | 23.866 | 24.685 | 22.567 | 0 | 0 | 58.142 | 57.672 | 44.312 | 25.526 | 0 | 0 | 55.482 | 34.653 | [5 empty] | 0 | 2.965 | 170 | 0.02489 | -0.051546 | 0.1723 | 0.11029 | -0.16184 | -650.2303
08/20/10 | 17:46 | 0 | 22.27 | 0 | 0 | 0 | 29.952 | 29.736 | 27.544 | 27.012 | 24.364 | 24.676 | 22.535 | 0 | 0 | 58.112 | 57.642 | 44.257 | 25.472 | 0 | 0 | 55.405 | 34.622 | [5 empty] | 0 | 2.94 | 171 | 0.034208 | -0.042688 | 0.17268 | 0.11029 | -0.15298 | -447.2115
08/20/10 | 17:47 | 0 | 22.27 | 0 | 0 | 0 | 29.903 | 29.736 | 27.495 | 26.99 | 24.146 | 24.725 | 22.415 | 0 | 0 | 58.112 | 57.619 | 44.185 | 25.472 | 0 | 0 | 55.337 | 34.644 | [5 empty] | 0 | 2.913 | 172 | 0.069152 | -0.009472 | 0.1741 | 0.11029 | -0.11977 | -173.1926
08/20/10 | 17:48 | 0 | 22.302 | 0 | 0 | 0 | 29.864 | 29.815 | 27.478 | 27.044 | 24.153 | 24.781 | 22.542 | 0 | 0 | 58.142 | 57.672 | 44.216 | 25.551 | 0 | 0 | 55.414 | 34.675 | [5 empty] | 0 | 2.82 | 173 | 0.03217 | -0.044626 | 0.1726 | 0.11029 | -0.15492 | -481.5718
08/20/10 | 17:49 | 0 | 22.327 | 0 | 0 | 0 | 29.889 | 29.815 | 27.503 | 27.022 | 24.516 | 24.756 | 22.447 | 0 | 0 | 58.142 | 57.649 | 44.216 | 25.526 | 0 | 0 | 55.391 | 34.699 | [5 empty] | 0 | 2.867 | 174 | 0.059834 | -0.01833 | 0.17372 | 0.11029 | -0.12862 | -214.969
08/20/10 | 17:50 | 0 | 22.27 | 0 | 0 | 0 | 29.783 | 29.783 | 27.4 | 26.99 | 24.364 | 24.725 | 22.295 | 0 | 0 | 58.112 | 57.596 | 44.161 | 25.495 | 0 | 0 | 55.314 | 34.668 | [5 empty] | 0 | 2.793 | 175 | 0.1041 | 0.023744 | 0.17551 | 0.11029 | -0.08655 | -83.1445
08/20/10 | 17:51 | 0 | 22.302 | 0 | 0 | 0 | 29.79 | 29.815 | 27.478 | 26.949 | 24.707 | 24.756 | 22.398 | 0 | 0 | 58.121 | 57.649 | 44.147 | 25.551 | 0 | 0 | 55.344 | 34.699 | [5 empty] | 0 | 2.841 | 176 | 0.074102 | -0.0047664 | 0.1743 | 0.11029 | -0.11506 | -155.2723
08/20/10 | 17:52 | 0 | 22.327 | 0 | 0 | 0 | 29.768 | 29.839 | 27.454 | 26.949 | 24.372 | 24.756 | 22.398 | 0 | 0 | 58.121 | 57.626 | 44.123 | 25.551 | 0 | 0 | 55.368 | 34.723 | [5 empty] | 0 | 2.819 | 177 | 0.074102 | -0.0047664 | 0.1743 | 0.11029 | -0.11506 | -155.2723
08/20/10 | 17:53 | 0 | 22.295 | 1 | 0 | 0 | 29.687 | 29.808 | 27.375 | 26.941 | 24.05 | 24.7 | 22.39 | 0 | 0 | 58.112 | 57.596 | 44.092 | 25.544 | 0 | 0 | 55.291 | 34.691 | [5 empty] | 0 | 2.746 | 178 | 0.076432 | -0.002552 | 0.17439 | 0.11029 | -0.11285 | -147.6425
08/20/10 | 17:54 | 0 | 22.27 | 0 | 0 | 0 | 29.638 | 29.783 | 27.4 | 26.892 | 24.291 | 24.725 | 22.39 | 0 | 0 | 58.091 | 57.596 | 44.068 | 25.519 | 0 | 0 | 55.27 | 34.691 | [5 empty] | 0 | 2.746 | 179 | 0.076432 | -0.002552 | 0.17439 | 0.11029 | -0.11285 | -147.6425
08/20/10 | 17:55 | 0 | 22.327 | 0 | 0 | 0 | 29.624 | 29.839 | 27.383 | 26.949 | 24.276 | 24.781 | 22.302 | 0 | 0 | 58.142 | 57.626 | 44.075 | 25.575 | 0 | 0 | 55.277 | 34.723 | [5 empty] | 0 | 2.675 | 180 | 0.10206 | 0.021806 | 0.17543 | 0.11029 | -0.088488 | -86.7037
08/20/10 | 17:56 | 0 | 22.295 | 0 | 0 | 0 | 29.567 | 29.832 | 27.326 | 26.868 | 24.121 | 24.7 | 22.246 | 0 | 0 | 58.112 | 57.576 | 44.044 | 25.519 | 0 | 0 | 55.223 | 34.668 | [5 empty] | 0 | 2.699 | 181 | 0.11836 | 0.037307 | 0.17609 | 0.11029 | -0.072987 | -61.6627
08/20/10 | 17:57 | 0 | 22.295 | 0 | 0 | 0 | 29.543 | 29.808 | 27.243 | 26.833 | 24.232 | 24.688 | 22.162 | 0 | 0 | 58.032 | 57.539 | 43.984 | 25.46 | 0 | 0 | 55.232 | 34.586 | [5 empty] | 0 | 2.71 | 182 | 0.14283 | 0.060558 | 0.17708 | 0.11029 | -0.049736 | -34.8227
08/20/10 | 17:58 | 0 | 22.26 | 0 | 0 | 0 | 29.437 | 29.822 | 27.245 | 26.858 | 24.161 | 24.666 | 22.26 | 0 | 0 | 58.057 | 57.542 | 43.987 | 25.485 | 0 | 0 | 55.235 | 34.61 | [5 empty] | 0 | 2.579 | 183 | 0.11429 | 0.033432 | 0.17593 | 0.11029 | -0.076862 | -67.253
08/20/10 | 17:59 | 0 | 22.236 | 0 | 0 | 0 | 29.413 | 29.798 | 27.196 | 26.811 | 23.945 | 24.666 | 22.26 | 0 | 0 | 58.034 | 57.542 | 43.963 | 25.509 | 0 | 0 | 55.188 | 34.589 | [5 empty] | 0 | 2.602 | 184 | 0.11429 | 0.033432 | 0.17593 | 0.11029 | -0.076862 | -67.253
08/20/10 | 18:00 | 0 | 22.236 | 0 | 0 | 0 | 29.364 | 29.822 | 27.172 | 26.811 | 24.04 | 24.69 | 22.165 | 0 | 0 | 58.034 | 57.542 | 43.963 | 25.509 | 0 | 0 | 55.235 | 34.589 | [5 empty] | 0 | 2.553 | 185 | 0.14195 | 0.059728 | 0.17705 | 0.11029 | -0.050566 | -35.622
08/20/10 | 18:01 | 0 | 22.26 | 0 | 0 | 0 | 29.339 | 29.822 | 27.123 | 26.738 | 23.969 | 24.69 | 22.116 | 0 | 0 | 58.057 | 57.542 | 43.917 | 25.485 | 0 | 0 | 55.211 | 34.589 | [5 empty] | 0 | 2.601 | 186 | 0.15622 | 0.073291 | 0.17763 | 0.11029 | -0.037003 | -23.6863
08/20/10 | 18:02 | 0 | 22.253 | 0 | 0 | 0 | 29.261 | 29.766 | 27.115 | 26.779 | 23.744 | 24.634 | 22.059 | 0 | 0 | 58.005 | 57.489 | 43.91 | 25.477 | 0 | 0 | 55.137 | 34.557 | [5 empty] | 0 | 2.482 | 187 | 0.17282 | 0.089069 | 0.1783 | 0.11029 | -0.021225 | -12.2818
08/20/10 | 18:03 | 0 | 22.228 | 0 | 0 | 0 | 29.212 | 29.79 | 27.115 | 26.755 | 23.575 | 24.612 | 22.133 | 0 | 0 | 58.028 | 57.468 | 43.91 | 25.453 | 0 | 0 | 55.158 | 34.534 | [5 empty] | 0 | 2.457 | 188 | 0.15127 | 0.068586 | 0.17742 | 0.11029 | -0.041709 | -27.5722
08/20/10 | 18:04 | 0 | 22.26 | 0 | 0 | 0 | 29.244 | 29.822 | 27.101 | 26.762 | 23.896 | 24.595 | 22.116 | 0 | 0 | 58.057 | 57.475 | 43.917 | 25.485 | 0 | 0 | 55.211 | 34.565 | [5 empty] | 0 | 2.482 | 189 | 0.15622 | 0.073291 | 0.17763 | 0.11029 | -0.037003 | -23.6863
08/20/10 | 18:05 | 0 | 22.236 | 0 | 0 | 0 | 29.195 | 29.847 | 27.123 | 26.787 | 23.751 | 24.595 | 22.165 | 0 | 0 | 58.057 | 57.519 | 43.87 | 25.534 | 0 | 0 | 55.258 | 34.589 | [5 empty] | 0 | 2.408 | 190 | 0.14195 | 0.059728 | 0.17705 | 0.11029 | -0.050566 | -35.622
08/20/10 | 18:06 | 0 | 22.253 | 0 | 0 | 0 | 29.116 | 29.815 | 27.044 | 26.73 | 23.528 | 24.538 | 22.179 | 0 | 0 | 58.028 | 57.446 | 43.886 | 25.453 | 0 | 0 | 55.181 | 34.534 | [5 empty] | 0 | 2.386 | 191 | 0.13788 | 0.055853 | 0.17688 | 0.11029 | -0.054441 | -39.4859
08/20/10 | 18:07 | 0 | 22.204 | 0 | 0 | 0 | 29.067 | 29.79 | 27.044 | 26.755 | 23.815 | 24.514 | 22.179 | 0 | 0 | 58.005 | 57.446 | 43.862 | 25.477 | 0 | 0 | 55.158 | 34.534 | [5 empty] | 0 | 2.312 | 192 | 0.13788 | 0.055853 | 0.17688 | 0.11029 | -0.054441 | -39.4859
08/20/10 | 18:08 | 0 | 22.228 | 0 | 0 | 0 | 29.043 | 29.79 | 26.995 | 26.73 | 24.178 | 24.514 | 22.013 | 0 | 0 | 58.028 | 57.423 | 43.838 | 25.431 | 0 | 0 | 55.158 | 34.534 | [5 empty] | 0 | 2.313 | 193 | 0.18621 | 0.1018 | 0.17884 | 0.11029 | -0.0084925 | -4.5606
08/20/10 | 18:09 | 0 | 22.228 | 0 | 0 | 0 | 28.996 | 29.815 | 26.995 | 26.681 | 24.033 | 24.418 | 22.059 | 0 | 0 | 58.028 | 57.446 | 43.793 | 25.477 | 0 | 0 | 55.158 | 34.557 | [5 empty] | 0 | 2.315 | 194 | 0.17282 | 0.089069 | 0.1783 | 0.11029 | -0.021225 | -12.2818
08/20/10 | 18:10 | 0 | 22.253 | 0 | 0 | 0 | 28.971 | 29.815 | 26.949 | 26.706 | 24.058 | 24.467 | 22.059 | 0 | 0 | 58.005 | 57.4 | 43.769 | 25.453 | 0 | 0 | 55.158 | 34.51 | [5 empty] | 0 | 2.265 | 195 | 0.17282 | 0.089069 | 0.1783 | 0.11029 | -0.021225 | -12.2818
08/20/10 | 18:11 | 0 | 22.228 | 0 | 0 | 0 | 28.947 | 29.815 | 26.971 | 26.659 | 23.768 | 24.418 | 21.988 | 0 | 0 | 58.028 | 57.423 | 43.745 | 25.477 | 0 | 0 | 55.113 | 34.534 | [5 empty] | 0 | 2.288 | 196 | 0.19349 | 0.10872 | 0.17914 | 0.11029 | -0.0015725 | -0.81269
08/20/10 | 18:12 | 0 | 22.228 | 0 | 0 | 0 | 28.898 | 29.837 | 26.924 | 26.681 | 23.695 | 24.418 | 22.059 | 0 | 0 | 58.005 | 57.446 | 43.769 | 25.526 | 0 | 0 | 55.158 | 34.51 | [5 empty] | 0 | 2.217 | 197 | 0.17282 | 0.089069 | 0.1783 | 0.11029 | -0.021225 | -12.2818
08/20/10 | 18:13 | 0 | 22.228 | 0 | 0 | 0 | 28.873 | 29.862 | 26.924 | 26.706 | 23.839 | 24.347 | 22.108 | 0 | 0 | 58.028 | 57.4 | 43.793 | 25.502 | 0 | 0 | 55.181 | 34.486 | [5 empty] | 0 | 2.167 | 198 | 0.15855 | 0.075506 | 0.17772 | 0.11029 | -0.034789 | -21.9416
08/20/10 | 18:14 | 0 | 22.228 | 0 | 0 | 0 | 28.851 | 29.862 | 26.9 | 26.659 | 23.695 | 24.394 | 22.059 | 0 | 0 | 58.005 | 57.4 | 43.721 | 25.551 | 0 | 0 | 55.228 | 34.534 | [5 empty] | 0 | 2.192 | 199 | 0.17282 | 0.089069 | 0.1783 | 0.11029 | -0.021225 | -12.2818
08/20/10 | 18:15 | 0 | 22.228 | 0 | 0 | 0 | 28.778 | 29.837 | 26.924 | 26.659 | 23.793 | 24.347 | 22.013 | 0 | 0 | 57.982 | 57.4 | 43.745 | 25.502 | 0 | 0 | 55.204 | 34.534 | [5 empty] | 0 | 2.119 | 200 | 0.18621 | 0.1018 | 0.17884 | 0.11029 | -0.0084925 | -4.5606
08/20/10 | 18:16 | 0 | 22.253 | 0 | 0 | 0 | 28.753 | 29.862 | 26.826 | 26.635 | 23.719 | 24.347 | 21.988 | 0 | 0 | 57.982 | 57.4 | 43.745 | 25.502 | 0 | 0 | 55.158 | 34.51 | [5 empty] | 0 | 2.118 | 201 | 0.19349 | 0.10872 | 0.17914 | 0.11029 | -0.0015725 | -0.81269
08/20/10 | 18:17 | 0 | 22.253 | 0 | 0 | 0 | 28.731 | 29.862 | 26.875 | 26.635 | 23.947 | 24.286 | 22.025 | 0 | 0 | 57.993 | 57.411 | 43.757 | 25.563 | 0 | 0 | 55.216 | 34.569 | [5 empty] | 0 | 2.096 | 202 | 0.18272 | 0.09848 | 0.1787 | 0.11029 | -0.011814 | -6.4657
08/20/10 | 18:18 | 0 | 22.251 | 0 | 0 | 0 | 28.704 | 29.908 | 26.801 | 26.679 | 23.886 | 24.367 | 22.032 | 0 | 0 | 58.002 | 57.398 | 43.743 | 25.524 | 0 | 0 | 55.155 | 34.577 | [5 empty] | 0 | 2.025 | 203 | 0.18068 | 0.096542 | 0.17862 | 0.11029 | -0.013752 | -7.611
08/20/10 | 18:19 | 0 | 22.241 | 0 | 0 | 0 | 28.645 | 29.884 | 26.824 | 26.657 | 24.055 | 24.32 | 22.081 | 0 | 0 | 58.002 | 57.421 | 43.719 | 25.548 | 0 | 0 | 55.179 | 34.601 | [5 empty] | 0 | 1.988 | 204 | 0.16641 | 0.082979 | 0.17804 | 0.11029 | -0.027315 | -16.414
08/20/10 | 18:20 | 0 | 22.275 | 0 | 0 | 0 | 28.631 | 29.859 | 26.801 | 26.632 | 23.692 | 24.342 | 22.081 | 0 | 0 | 58.002 | 57.398 | 43.695 | 25.548 | 0 | 0 | 55.155 | 34.577 | [5 empty] | 0 | 1.999 | 205 | 0.16641 | 0.082979 | 0.17804 | 0.11029 | -0.027315 | -16.414
08/20/10 | 18:21 | 0 | 22.251 | 0 | 0 | 0 | 28.606 | 29.884 | 26.801 | 26.608 | 23.668 | 24.295 | 22.106 | 0 | 0 | 57.98 | 57.375 | 43.647 | 25.524 | 0 | 0 | 55.155 | 34.555 | [5 empty] | 0 | 1.998 | 206 | 0.15913 | 0.076059 | 0.17774 | 0.11029 | -0.034235 | -21.5134
08/20/10 | 18:22 | 0 | 22.251 | 0 | 0 | 0 | 28.56 | 29.884 | 26.801 | 26.583 | 23.788 | 24.295 | 22.032 | 0 | 0 | 57.98 | 57.375 | 43.647 | 25.548 | 0 | 0 | 55.111 | 34.555 | [5 empty] | 0 | 1.977 | 207 | 0.18068 | 0.096542 | 0.17862 | 0.11029 | -0.013752 | -7.611
08/20/10 | 18:23 | 0 | 22.216 | 0 | 0 | 0 | 28.476 | 29.874 | 26.743 | 26.598 | 23.707 | 24.261 | 21.998 | 0 | 0 | 57.971 | 57.343 | 43.638 | 25.514 | 0 | 0 | 55.078 | 34.567 | [5 empty] | 0 | 1.878 | 208 | 0.19058 | 0.10595 | 0.17902 | 0.11029 | -0.0043405 | -2.2775
08/20/10 | 18:24 | 0 | 22.251 | 0 | 0 | 0 | 28.51 | 29.908 | 26.752 | 26.608 | 23.692 | 24.295 | 22.01 | 0 | 0 | 57.98 | 57.352 | 43.626 | 25.548 | 0 | 0 | 55.134 | 34.577 | [5 empty] | 0 | 1.902 | 209 | 0.18709 | 0.10263 | 0.17888 | 0.11029 | -0.0076621 | -4.0955
08/20/10 | 18:25 | 0 | 22.241 | 0 | 0 | 0 | 28.405 | 29.898 | 26.669 | 26.573 | 23.682 | 24.261 | 21.878 | 0 | 0 | 57.882 | 57.277 | 43.592 | 25.465 | 0 | 0 | 55.123 | 34.498 | [5 empty] | 0 | 1.832 | 210 | 0.22553 | 0.13917 | 0.18043 | 0.11029 | 0.028875 | 12.8036
08/20/10 | 18:26 | 0 | 22.192 | 0 | 0 | 0 | 28.381 | 29.898 | 26.669 | 26.573 | 23.682 | 24.286 | 21.878 | 0 | 0 | 57.948 | 57.32 | 43.614 | 25.514 | 0 | 0 | 55.055 | 34.591 | [5 empty] | 0 | 1.808 | 211 | 0.22553 | 0.13917 | 0.18043 | 0.11029 | 0.028875 | 12.8036
08/20/10 | 18:27 | 0 | 22.216 | 0 | 0 | 0 | 28.331 | 29.874 | 26.679 | 26.608 | 23.621 | 24.342 | 21.912 | 0 | 0 | 57.98 | 57.352 | 43.578 | 25.548 | 0 | 0 | 55.088 | 34.601 | [5 empty] | 0 | 1.723 | 212 | 0.21563 | 0.12976 | 0.18003 | 0.11029 | 0.019464 | 9.0269
08/20/10 | 18:28 | 0 | 22.275 | 0 | 0 | 0 | 28.341 | 29.908 | 26.657 | 26.559 | 23.597 | 24.271 | 21.986 | 0 | 0 | 57.98 | 57.332 | 43.602 | 25.571 | 0 | 0 | 55.111 | 34.624 | [5 empty] | 0 | 1.782 | 213 | 0.19408 | 0.10928 | 0.17916 | 0.11029 | -0.0010189 | -0.52501
08/20/10 | 18:29 | 0 | 22.241 | 0 | 0 | 0 | 28.26 | 29.898 | 26.622 | 26.524 | 23.587 | 24.261 | 21.902 | 0 | 0 | 57.948 | 57.277 | 43.592 | 25.536 | 0 | 0 | 55.008 | 34.567 | [5 empty] | 0 | 1.736 | 214 | 0.21854 | 0.13253 | 0.18015 | 0.11029 | 0.022232 | 10.1732
08/20/10 | 18:30 | 0 | 22.216 | 0 | 0 | 0 | 28.236 | 29.898 | 26.645 | 26.5 | 23.707 | 24.212 | 21.853 | 0 | 0 | 57.904 | 57.277 | 43.544 | 25.536 | 0 | 0 | 55.055 | 34.567 | [5 empty] | 0 | 1.736 | 215 | 0.23281 | 0.14609 | 0.18073 | 0.11029 | 0.035795 | 15.3756
08/20/10 | 18:31 | 0 | 22.241 | 0 | 0 | 0 | 28.116 | 29.898 | 26.598 | 26.5 | 23.876 | 24.261 | 21.902 | 0 | 0 | 57.904 | 57.3 | 43.544 | 25.536 | 0 | 0 | 55.032 | 34.522 | [5 empty] | 0 | 1.616 | 216 | 0.21854 | 0.13253 | 0.18015 | 0.11029 | 0.022232 | 10.1732
08/20/10 | 18:32 | 0 | 22.275 | 0 | 0 | 0 | 28.197 | 29.955 | 26.632 | 26.534 | 23.646 | 24.222 | 21.937 | 0 | 0 | 57.959 | 57.309 | 43.602 | 25.548 | 0 | 0 | 55.041 | 34.577 | [5 empty] | 0 | 1.663 | 217 | 0.20835 | 0.12284 | 0.17974 | 0.11029 | 0.012544 | 6.0209
08/20/10 | 18:33 | 0 | 22.241 | 0 | 0 | 0 | 28.116 | 29.92 | 26.573 | 26.5 | 23.923 | 24.237 | 21.878 | 0 | 0 | 57.927 | 57.254 | 43.475 | 25.536 | 0 | 0 | 54.985 | 34.522 | [5 empty] | 0 | 1.616 | 218 | 0.22553 | 0.13917 | 0.18043 | 0.11029 | 0.028875 | 12.8036
08/20/10 | 18:34 | 0 | 22.216 | 0 | 0 | 0 | 28.067 | 29.92 | 26.573 | 26.5 | 23.754 | 24.237 | 21.807 | 0 | 0 | 57.927 | 57.254 | 43.496 | 25.536 | 0 | 0 | 54.985 | 34.522 | [5 empty] | 0 | 1.567 | 219 | 0.2462 | 0.15882 | 0.18127 | 0.11029 | 0.048528 | 19.7108
08/20/10 | 18:35 | 0 | 22.263 | 0 | 0 | 0 | 28.018 | 29.92 | 26.549 | 26.478 | 24.043 | 24.188 | 21.782 | 0 | 0 | 57.904 | 57.254 | 43.451 | 25.514 | 0 | 0 | 55.008 | 34.543 | [5 empty] | 0 | 1.54 | 220 | 0.25348 | 0.16574 | 0.18157 | 0.11029 | 0.055448 | 21.8747
08/20/10 | 18:36 | 0 | 22.275 | 0 | 0 | 0 | 28.052 | 29.933 | 26.583 | 26.488 | 23.861 | 24.222 | 21.937 | 0 | 0 | 57.936 | 57.263 | 43.484 | 25.548 | 0 | 0 | 55.018 | 34.577 | [5 empty] | 0 | 1.564 | 221 | 0.20835 | 0.12284 | 0.17974 | 0.11029 | 0.012544 | 6.0209
08/20/10 | 18:37 | 0 | 22.241 | 0 | 0 | 0 | 27.971 | 29.898 | 26.5 | 26.478 | 23.839 | 24.129 | 21.866 | 0 | 0 | 57.87 | 57.197 | 43.415 | 25.502 | 0 | 0 | 54.952 | 34.486 | [5 empty] | 0 | 1.493 | 222 | 0.22902 | 0.14249 | 0.18058 | 0.11029 | 0.032197 | 14.0586
08/20/10 | 18:38 | 0 | 22.224 | 0 | 0 | 0 | 27.929 | 29.881 | 26.51 | 26.436 | 23.474 | 24.148 | 21.814 | 0 | 0 | 57.888 | 57.192 | 43.41 | 25.497 | 0 | 0 | 55.015 | 34.481 | [5 empty] | 0 | 1.493 | 223 | 0.24416 | 0.15688 | 0.18119 | 0.11029 | 0.046591 | 19.0818
08/20/10 | 18:39 | 0 | 22.15 | 0 | 0 | 0 | 27.905 | 29.857 | 26.461 | 26.387 | 23.425 | 24.124 | 21.79 | 0 | 0 | 57.888 | 57.192 | 43.41 | 25.546 | 0 | 0 | 54.994 | 34.505 | [5 empty] | 0 | 1.518 | 224 | 0.25115 | 0.16353 | 0.18147 | 0.11029 | 0.053234 | 21.1959
08/20/10 | 18:40 | 0 | 22.224 | 0 | 0 | 0 | 27.834 | 29.93 | 26.461 | 26.436 | 23.521 | 24.124 | 21.718 | 0 | 0 | 57.911 | 57.192 | 43.386 | 25.521 | 0 | 0 | 54.994 | 34.505 | [5 empty] | 0 | 1.398 | 225 | 0.27212 | 0.18346 | 0.18232 | 0.11029 | 0.073163 | 26.8866
08/20/10 | 18:41 | 0 | 22.199 | 0 | 0 | 0 | 27.809 | 29.93 | 26.461 | 26.412 | 23.354 | 24.173 | 21.765 | 0 | 0 | 57.888 | 57.192 | 43.317 | 25.497 | 0 | 0 | 54.947 | 34.457 | [5 empty] | 0 | 1.397 | 226 | 0.25843 | 0.17045 | 0.18177 | 0.11029 | 0.060154 | 23.2765
08/20/10 | 18:42 | 0 | 22.199 | 0 | 0 | 0 | 27.76 | 29.93 | 26.387 | 26.436 | 23.354 | 24.173 | 21.718 | 0 | 0 | 57.888 | 57.172 | 43.41 | 25.497 | 0 | 0 | 55.015 | 34.433 | [5 empty] | 0 | 1.324 | 227 | 0.27212 | 0.18346 | 0.18232 | 0.11029 | 0.073163 | 26.8866
08/20/10 | 18:43 | 0 | 22.248 | 0 | 0 | 0 | 27.738 | 29.93 | 26.412 | 26.387 | 23.594 | 24.148 | 21.79 | 0 | 0 | 57.888 | 57.192 | 43.365 | 25.546 | 0 | 0 | 54.994 | 34.457 | [5 empty] | 0 | 1.351 | 228 | 0.25115 | 0.16353 | 0.18147 | 0.11029 | 0.053234 | 21.1959
08/20/10 | 18:44 | 0 | 22.224 | 0 | 0 | 0 | 27.689 | 29.952 | 26.412 | 26.412 | 23.305 | 24.148 | 21.79 | 0 | 0 | 57.866 | 57.192 | 43.365 | 25.521 | 0 | 0 | 55.039 | 34.457 | [5 empty] | 0 | 1.277 | 229 | 0.25115 | 0.16353 | 0.18147 | 0.11029 | 0.053234 | 21.1959
08/20/10 | 18:45 | 0 | 22.214 | 0 | 0 | 0 | 27.606 | 29.918 | 26.377 | 26.377 | 23.006 | 24.09 | 21.706 | 0 | 0 | 57.834 | 57.14 | 43.353 | 25.534 | 0 | 0 | 54.983 | 34.447 | [5 empty] | 0 | 1.229 | 230 | 0.27561 | 0.18678 | 0.18246 | 0.11029 | 0.076485 | 27.7509
08/20/10 | 18:46 | 0 | 22.224 | 0 | 0 | 0 | 27.616 | 29.977 | 26.365 | 26.365 | 23.136 | 24.124 | 21.79 | 0 | 0 | 57.888 | 57.149 | 43.386 | 25.521 | 0 | 0 | 55.015 | 34.505 | [5 empty] | 0 | 1.251 | 231 | 0.25115 | 0.16353 | 0.18147 | 0.11029 | 0.053234 | 21.1959
08/20/10 | 18:47 | 0 | 22.248 | 0 | 0 | 0 | 27.544 | 29.906 | 26.291 | 26.34 | 23.641 | 24.099 | 21.79 | 0 | 0 | 57.799 | 57.149 | 43.386 | 25.521 | 0 | 0 | 54.971 | 34.457 | [5 empty] | 0 | 1.204 | 232 | 0.25115 | 0.16353 | 0.18147 | 0.11029 | 0.053234 | 21.1959
08/20/10 | 18:48 | 0 | 22.189 | 0 | 0 | 0 | 27.51 | 29.942 | 26.353 | 26.353 | 23.271 | 24.114 | 21.731 | 0 | 0 | 57.834 | 57.094 | 43.377 | 25.512 | 0 | 0 | 54.915 | 34.447 | [5 empty] | 0 | 1.157 | 233 | 0.26833 | 0.17986 | 0.18217 | 0.11029 | 0.069565 | 25.9249
08/20/10 | 18:49 | 0 | 22.224 | 0 | 0 | 0 | 27.52 | 30.001 | 26.34 | 26.365 | 23.28 | 24.173 | 21.741 | 0 | 0 | 57.843 | 57.149 | 43.317 | 25.521 | 0 | 0 | 55.015 | 34.457 | [5 empty] | 0 | 1.155 | 234 | 0.26542 | 0.17709 | 0.18205 | 0.11029 | 0.066797 | 25.1665
08/20/10 | 18:50 | 0 | 22.214 | 0 | 0 | 0 | 27.461 | 29.918 | 26.306 | 26.306 | 23.271 | 24.09 | 21.706 | 0 | 0 | 57.811 | 57.094 | 43.331 | 25.512 | 0 | 0 | 54.983 | 34.447 | [5 empty] | 0 | 1.155 | 235 | 0.27561 | 0.18678 | 0.18246 | 0.11029 | 0.076485 | 27.7509
08/20/10 | 18:51 | 0 | 22.224 | 0 | 0 | 0 | 27.473 | 29.977 | 26.34 | 26.365 | 23.136 | 24.148 | 21.79 | 0 | 0 | 57.866 | 57.126 | 43.341 | 25.568 | 0 | 0 | 54.971 | 34.433 | [5 empty] | 0 | 1.108 | 236 | 0.25115 | 0.16353 | 0.18147 | 0.11029 | 0.053234 | 21.1959
08/20/10 | 18:52 | 0 | 22.199 | 0 | 0 | 0 | 27.424 | 29.977 | 26.34 | 26.34 | 23.16 | 24.099 | 21.645 | 0 | 0 | 57.822 | 57.126 | 43.365 | 25.568 | 0 | 0 | 54.971 | 34.457 | [5 empty] | 0 | 1.084 | 237 | 0.29338 | 0.20366 | 0.18318 | 0.11029 | 0.09337 | 31.826
08/20/10 | 18:53 | 0 | 22.224 | 0 | 0 | 0 | 27.375 | 30.026 | 26.316 | 26.316 | 22.967 | 24.099 | 21.718 | 0 | 0 | 57.843 | 57.126 | 43.365 | 25.568 | 0 | 0 | 55.039 | 34.433 | [5 empty] | 0 | 1.059 | 238 | 0.27212 | 0.18346 | 0.18232 | 0.11029 | 0.073163 | 26.8866
08/20/10 | 18:54 | 0 | 22.224 | 0 | 0 | 0 | 27.375 | 29.977 | 26.291 | 26.316 | 22.967 | 24.124 | 21.814 | 0 | 0 | 57.822 | 57.103 | 43.341 | 25.546 | 0 | 0 | 55.039 | 34.457 | [5 empty] | 0 | 1.059 | 239 | 0.24416 | 0.15688 | 0.18119 | 0.11029 | 0.046591 | 19.0818
08/20/10 | 18:55 | 0 | 22.248 | 0 | 0 | 0 | 27.351 | 29.952 | 26.242 | 26.34 | 22.991 | 24.124 | 21.765 | 0 | 0 | 57.822 | 57.081 | 43.341 | 25.546 | 0 | 0 | 54.994 | 34.481 | [5 empty] | 0 | 1.011 | 240 | 0.25843 | 0.17045 | 0.18177 | 0.11029 | 0.060154 | 23.2765
08/20/10 | 18:56 | 0 | 22.189 | 0 | 0 | 0 | 27.27 | 29.967 | 26.257 | 26.282 | 23.126 | 24.09 | 21.706 | 0 | 0 | 57.79 | 57.071 | 43.284 | 25.534 | 0 | 0 | 54.983 | 34.424 | [5 empty] | 0 | 0.988 | 241 | 0.27561 | 0.18678 | 0.18246 | 0.11029 | 0.076485 | 27.7509
08/20/10 | 18:57 | 0 | 22.189 | 0 | 0 | 0 | 27.245 | 29.967 | 26.257 | 26.257 | 23.197 | 24.053 | 21.718 | 0 | 0 | 57.733 | 56.994 | 43.295 | 25.45 | 0 | 0 | 54.971 | 34.435 | [5 empty] | 0 | 0.988 | 242 | 0.27212 | 0.18346 | 0.18232 | 0.11029 | 0.073163 | 26.8866
08/20/10 | 18:58 | 0 | 22.236 | 1 | 0 | 0 | 27.243 | 30.014 | 26.304 | 26.304 | 23.197 | 24.112 | 21.706 | 0 | 0 | 57.831 | 57.092 | 43.305 | 25.534 | 0 | 0 | 54.959 | 34.493 | [5 empty] | 0 | 0.939 | 243 | 0.27561 | 0.18678 | 0.18246 | 0.11029 | 0.076485 | 27.7509
08/20/10 | 18:59 | 0 | 22.201 | 0 | 0 | 0 | 27.184 | 30.028 | 26.22 | 26.245 | 23.452 | 24.053 | 21.647 | 0 | 0 | 57.831 | 57.069 | 43.305 | 25.605 | 0 | 0 | 55.027 | 34.493 | [5 empty] | 0 | 0.939 | 244 | 0.29279 | 0.20311 | 0.18316 | 0.11029 | 0.092816 | 31.7002
08/20/10 | 19:00 | 0 | 22.226 | 0 | 0 | 0 | 27.184 | 29.979 | 26.269 | 26.245 | 23.089 | 24.053 | 21.623 | 0 | 0 | 57.799 | 57.037 | 43.272 | 25.546 | 0 | 0 | 54.994 | 34.459 | [5 empty] | 0 | 0.939 | 245 | 0.29978 | 0.20975 | 0.18344 | 0.11029 | 0.099459 | 33.1772
08/20/10 | 19:01 | 0 | 22.226 | 0 | 0 | 0 | 27.137 | 30.004 | 26.245 | 26.269 | 23.163 | 24.053 | 21.647 | 0 | 0 | 57.779 | 57.037 | 43.248 | 25.546 | 0 | 0 | 54.971 | 34.459 | [5 empty] | 0 | 0.868 | 246 | 0.29279 | 0.20311 | 0.18316 | 0.11029 | 0.092816 | 31.7002
08/20/10 | 19:02 | 0 | 22.26 | 0 | 0 | 0 | 27.123 | 30.014 | 26.255 | 26.279 | 23.244 | 24.087 | 21.657 | 0 | 0 | 57.831 | 57.069 | 43.305 | 25.58 | 0 | 0 | 54.983 | 34.469 | [5 empty] | 0 | 0.844 | 247 | 0.28988 | 0.20034 | 0.18304 | 0.11029 | 0.090048 | 31.0638
08/20/10 | 19:03 | 0 | 22.248 | 0 | 0 | 0 | 27.064 | 30.004 | 26.174 | 26.198 | 22.92 | 24.028 | 21.598 | 0 | 0 | 57.779 | 56.994 | 43.248 | 25.521 | 0 | 0 | 54.926 | 34.435 | [5 empty] | 0 | 0.866 | 248 | 0.30706 | 0.21667 | 0.18374 | 0.11029 | 0.10638 | 34.6443
08/20/10 | 19:04 | 0 | 22.226 | 0 | 0 | 0 | 27.039 | 30.004 | 26.22 | 26.198 | 23.018 | 24.006 | 21.623 | 0 | 0 | 57.756 | 56.994 | 43.224 | 25.571 | 0 | 0 | 54.88 | 34.435 | [5 empty] | 0 | 0.841 | 249 | 0.29978 | 0.20975 | 0.18344 | 0.11029 | 0.099459 | 33.1772
08/20/10 | 19:05 | 0 | 22.201 | 0 | 0 | 0 | 26.993 | 30.004 | 26.22 | 26.22 | 22.873 | 24.006 | 21.647 | 0 | 0 | 57.779 | 56.994 | 43.224 | 25.521 | 0 | 0 | 54.833 | 34.435 | [5 empty] | 0 | 0.773 | 250 | 0.29279 | 0.20311 | 0.18316 | 0.11029 | 0.092816 | 31.7002
08/20/10 | 19:06 | 0 | 22.201 | 0 | 0 | 0 | 26.944 | 30.004 | 26.174 | 26.198 | 22.849 | 24.053 | 21.598 | 0 | 0 | 57.779 | 56.971 | 43.248 | 25.521 | 0 | 0 | 54.833 | 34.412 | [5 empty] | 0 | 0.746 | 251 | 0.30706 | 0.21667 | 0.18374 | 0.11029 | 0.10638 | 34.6443
08/20/10 | 19:07 | 0 | 22.201 | 0 | 0 | 0 | 26.895 | 30.004 | 26.174 | 26.198 | 22.898 | 24.028 | 21.552 | 0 | 0 | 57.756 | 56.948 | 43.224 | 25.546 | 0 | 0 | 54.833 | 34.412 | [5 empty] | 0 | 0.697 | 252 | 0.32046 | 0.22941 | 0.18428 | 0.11029 | 0.11911 | 37.1694
08/20/10 | 19:08 | 0 | 22.226 | 0 | 0 | 0 | 26.895 | 30.028 | 26.174 | 26.149 | 23.089 | 24.028 | 21.623 | 0 | 0 | 57.733 | 56.971 | 43.2 | 25.546 | 0 | 0 | 54.789 | 34.388 | [5 empty] | 0 | 0.746 | 253 | 0.29978 | 0.20975 | 0.18344 | 0.11029 | 0.099459 | 33.1772
08/20/10 | 19:09 | 0 | 22.226 | 0 | 0 | 0 | 26.895 | 30.004 | 26.149 | 26.149 | 22.92 | 24.028 | 21.647 | 0 | 0 | 57.756 | 56.948 | 43.178 | 25.546 | 0 | 0 | 54.856 | 34.388 | [5 empty] | 0 | 0.746 | 254 | 0.29279 | 0.20311 | 0.18316 | 0.11029 | 0.092816 | 31.7002
08/20/10 | 19:10 | 0 | 22.226 | 0 | 0 | 0 | 26.824 | 30.028 | 26.149 | 26.174 | 23.065 | 24.028 | 21.672 | 0 | 0 | 57.756 | 56.948 | 43.2 | 25.546 | 0 | 0 | 54.856 | 34.388 | [5 empty] | 0 | 0.65 | 255 | 0.28551 | 0.19619 | 0.18286 | 0.11029 | 0.085896 | 30.0848
08/20/10 | 19:11 | 0 | 22.226 | 0 | 0 | 0 | 26.824 | 30.028 | 26.125 | 26.149 | 22.993 | 23.908 | 21.672 | 0 | 0 | 57.71 | 56.925 | 43.154 | 25.546 | 0 | 0 | 54.856 | 34.388 | [5 empty] | 0 | 0.675 | 256 | 0.28551 | 0.19619 | 0.18286 | 0.11029 | 0.085896 | 30.0848
08/20/10 | 19:12 | 0 | 22.201 | 0 | 0 | 0 | 26.799 | 30.028 | 26.1 | 26.149 | 23.089 | 24.028 | 21.623 | 0 | 0 | 57.733 | 56.971 | 43.106 | 25.546 | 0 | 0 | 54.833 | 34.388 | [5 empty] | 0 | 0.65 | 257 | 0.29978 | 0.20975 | 0.18344 | 0.11029 | 0.099459 | 33.1772
08/20/10 | 19:13 | 0 | 22.226 | 0 | 0 | 0 | 26.774 | 30.028 | 26.149 | 26.1 | 23.258 | 24.006 | 21.672 | 0 | 0 | 57.733 | 56.925 | 43.106 | 25.546 | 0 | 0 | 54.88 | 34.388 | [5 empty] | 0 | 0.674 | 258 | 0.28551 | 0.19619 | 0.18286 | 0.11029 | 0.085896 | 30.0848
08/20/10 | 19:14 | 0 | 22.201 | 0 | 0 | 0 | 26.728 | 30.028 | 26.1 | 26.149 | 23.474 | 24.006 | 21.623 | 0 | 0 | 57.71 | 56.925 | 43.083 | 25.521 | 0 | 0 | 54.833 | 34.366 | [5 empty] | 0 | 0.579 | 259 | 0.29978 | 0.20975 | 0.18344 | 0.11029 | 0.099459 | 33.1772
08/20/10 | 19:15 | 0 | 22.201 | 0 | 0 | 0 | 26.703 | 30.05 | 26.1 | 26.149 | 23.163 | 23.982 | 21.623 | 0 | 0 | 57.733 | 56.925 | 43.037 | 25.546 | 0 | 0 | 54.833 | 34.366 | [5 empty] | 0 | 0.554 | 260 | 0.29978 | 0.20975 | 0.18344 | 0.11029 | 0.099459 | 33.1772
08/20/10 | 19:16 | 0 | 22.226 | 0 | 0 | 0 | 26.679 | 30.028 | 26.1 | 26.125 | 23.114 | 24.077 | 21.598 | 0 | 0 | 57.71 | 56.882 | 43.061 | 25.546 | 0 | 0 | 54.765 | 34.366 | [5 empty] | 0 | 0.554 | 261 | 0.30706 | 0.21667 | 0.18374 | 0.11029 | 0.10638 | 34.6443
08/20/10 | 19:17 | 0 | 22.226 | 0 | 0 | 0 | 26.654 | 30.028 | 26.054 | 26.1 | 23.126 | 24.09 | 21.562 | 0 | 0 | 57.72 | 56.914 | 43.071 | 25.558 | 0 | 0 | 54.798 | 34.4 | [5 empty] | 0 | 0.554 | 262 | 0.31755 | 0.22664 | 0.18416 | 0.11029 | 0.11634 | 36.6386
08/20/10 | 19:18 | 0 | 22.263 | 0 | 0 | 0 | 26.669 | 30.065 | 26.115 | 26.09 | 23.199 | 24.092 | 21.613 | 0 | 0 | 57.722 | 56.893 | 43.025 | 25.536 | 0 | 0 | 54.824 | 34.402 | [5 empty] | 0 | 0.579 | 263 | 0.30269 | 0.21252 | 0.18356 | 0.11029 | 0.10223 | 33.7725
08/20/10 | 19:19 | 0 | 22.238 | 0 | 0 | 0 | 26.598 | 30.065 | 26.066 | 26.115 | 22.959 | 24.141 | 21.638 | 0 | 0 | 57.701 | 56.893 | 43.049 | 25.536 | 0 | 0 | 54.847 | 34.402 | [5 empty] | 0 | 0.483 | 264 | 0.29541 | 0.2056 | 0.18327 | 0.11029 | 0.095307 | 32.2623
08/20/10 | 19:20 | 0 | 22.238 | 0 | 0 | 0 | 26.598 | 30.041 | 26.066 | 26.115 | 22.913 | 24.188 | 21.613 | 0 | 0 | 57.701 | 56.916 | 42.98 | 25.561 | 0 | 0 | 54.87 | 34.402 | [5 empty] | 0 | 0.483 | 265 | 0.30269 | 0.21252 | 0.18356 | 0.11029 | 0.10223 | 33.7725
08/20/10 | 19:21 | 0 | 22.238 | 0 | 0 | 0 | 26.549 | 30.065 | 26.066 | 26.09 | 22.935 | 24.212 | 21.687 | 0 | 0 | 57.701 | 56.871 | 43.025 | 25.536 | 0 | 0 | 54.824 | 34.45 | [5 empty] | 0 | 0.459 | 266 | 0.28115 | 0.19204 | 0.18269 | 0.11029 | 0.081744 | 29.0754
08/20/10 | 19:22 | 0 | 22.184 | 0 | 0 | 0 | 26.492 | 30.009 | 26.012 | 26.083 | 22.856 | 24.205 | 21.606 | 0 | 0 | 57.672 | 56.864 | 42.973 | 25.529 | 0 | 0 | 54.793 | 34.395 | [5 empty] | 0 | 0.409 | 267 | 0.30473 | 0.21446 | 0.18364 | 0.11029 | 0.10417 | 34.1824
08/20/10 | 19:23 | 0 | 22.238 | 0 | 0 | 0 | 26.5 | 30.065 | 26.044 | 26.139 | 22.768 | 24.261 | 21.662 | 0 | 0 | 57.701 | 56.893 | 43.004 | 25.585 | 0 | 0 | 54.817 | 34.395 | [5 empty] | 0 | 0.361 | 268 | 0.28843 | 0.19896 | 0.18298 | 0.11029 | 0.088664 | 30.7408
08/20/10 | 19:24 | 0 | 22.206 | 0 | 0 | 0 | 26.443 | 29.987 | 26.012 | 26.083 | 22.952 | 24.254 | 21.581 | 0 | 0 | 57.672 | 56.841 | 43.018 | 25.529 | 0 | 0 | 54.77 | 34.395 | [5 empty] | 0 | 0.36 | 269 | 0.31201 | 0.22138 | 0.18394 | 0.11029 | 0.11109 | 35.6027
08/20/10 | 19:25 | 0 | 22.238 | 0 | 0 | 0 | 26.453 | 30.065 | 26.019 | 26.066 | 23.273 | 24.286 | 21.613 | 0 | 0 | 57.678 | 56.871 | 43.004 | 25.561 | 0 | 0 | 54.777 | 34.378 | [5 empty] | 0 | 0.387 | 270 | 0.30269 | 0.21252 | 0.18356 | 0.11029 | 0.10223 | 33.7725
08/20/10 | 19:26 | 0 | 22.238 | 0 | 0 | 0 | 26.429 | 30.065 | 26.019 | 26.09 | 23.033 | 24.332 | 21.662 | 0 | 0 | 57.678 | 56.825 | 43.025 | 25.536 | 0 | 0 | 54.824 | 34.354 | [5 empty] | 0 | 0.339 | 271 | 0.28843 | 0.19896 | 0.18298 | 0.11029 | 0.088664 | 30.7408
08/20/10 | 19:27 | 0 | 22.206 | 0 | 0 | 0 | 26.397 | 30.058 | 26.012 | 26.058 | 22.783 | 24.3 | 21.677 | 0 | 0 | 57.557 | 56.818 | 42.973 | 25.482 | 0 | 0 | 54.793 | 34.302 | [5 empty] | 0 | 0.339 | 272 | 0.28406 | 0.19481 | 0.18281 | 0.11029 | 0.084512 | 29.7518
08/20/10 | 19:28 | 0 | 22.238 | 0 | 0 | 0 | 26.38 | 30.065 | 25.995 | 26.09 | 22.864 | 24.357 | 21.638 | 0 | 0 | 57.633 | 56.825 | 43.004 | 25.585 | 0 | 0 | 54.777 | 34.333 | [5 empty] | 0 | 0.29 | 273 | 0.29541 | 0.2056 | 0.18327 | 0.11029 | 0.095307 | 32.2623
08/20/10 | 19:29 | 0 | 22.231 | 0 | 0 | 0 | 26.348 | 30.033 | 25.987 | 26.034 | 22.783 | 24.276 | 21.63 | 0 | 0 | 57.603 | 56.795 | 42.973 | 25.529 | 0 | 0 | 54.747 | 34.302 | [5 empty] | 0 | 0.314 | 274 | 0.29774 | 0.20782 | 0.18336 | 0.11029 | 0.097522 | 32.7536
08/20/10 | 19:30 | 0 | 22.263 | 0 | 0 | 0 | 26.355 | 30.041 | 26.066 | 26.044 | 22.913 | 24.332 | 21.638 | 0 | 0 | 57.656 | 56.804 | 43.004 | 25.561 | 0 | 0 | 54.709 | 34.378 | [5 empty] | 0 | 0.311 | 275 | 0.29541 | 0.2056 | 0.18327 | 0.11029 | 0.095307 | 32.2623
08/20/10 | 19:31 | 0 | 22.206 | 0 | 0 | 0 | 26.301 | 30.058 | 25.987 | 26.034 | 23.121 | 24.3 | 21.581 | 0 | 0 | 57.649 | 56.775 | 42.994 | 25.529 | 0 | 0 | 54.686 | 34.354 | [5 empty] | 0 | 0.267 | 276 | 0.31201 | 0.22138 | 0.18394 | 0.11029 | 0.11109 | 35.6027
08/20/10 | 19:32 | 0 | 22.238 | 0 | 0 | 0 | 26.309 | 30.065 | 25.995 | 26.066 | 23.248 | 24.357 | 21.613 | 0 | 0 | 57.656 | 56.804 | 42.956 | 25.585 | 0 | 0 | 54.686 | 34.354 | [5 empty] | 0 | 0.243 | 277 | 0.30269 | 0.21252 | 0.18356 | 0.11029 | 0.10223 | 33.7725
08/20/10 | 19:33 | 0 | 22.238 | 0 | 0 | 0 | 26.309 | 30.09 | 25.946 | 26.044 | 23.248 | 24.357 | 21.613 | 0 | 0 | 57.633 | 56.804 | 42.932 | 25.585 | 0 | 0 | 54.733 | 34.378 | [5 empty] | 0 | 0.265 | 278 | 0.30269 | 0.21252 | 0.18356 | 0.11029 | 0.10223 | 33.7725
08/20/10 | 19:34 | 0 | 22.206 | 0 | 0 | 0 | 26.228 | 30.058 | 25.938 | 26.012 | 23.146 | 24.374 | 21.581 | 0 | 0 | 57.603 | 56.752 | 42.901 | 25.529 | 0 | 0 | 54.702 | 34.302 | [5 empty] | 0 | 0.216 | 279 | 0.31201 | 0.22138 | 0.18394 | 0.11029 | 0.11109 | 35.6027
08/20/10 | 19:35 | 0 | 22.238 | 0 | 0 | 0 | 26.235 | 30.065 | 25.924 | 26.09 | 22.959 | 24.428 | 21.564 | 0 | 0 | 57.587 | 56.759 | 42.815 | 25.61 | 0 | 0 | 54.754 | 34.354 | [5 empty] | 0 | 0.145 | 280 | 0.31696 | 0.22608 | 0.18414 | 0.11029 | 0.11579 | 36.5313
08/20/10 | 19:36 | 0 | 22.184 | 0 | 0 | 0 | 26.157 | 30.033 | 25.892 | 26.034 | 23.192 | 24.396 | 21.557 | 0 | 0 | 57.626 | 56.775 | 42.853 | 25.553 | 0 | 0 | 54.747 | 34.347 | [5 empty] | 0 | 0.123 | 281 | 0.319 | 0.22802 | 0.18422 | 0.11029 | 0.11773 | 36.9052
08/20/10 | 19:37 | 0 | 22.231 | 0 | 0 | 0 | 26.157 | 30.058 | 25.914 | 26.034 | 23.312 | 24.374 | 21.581 | 0 | 0 | 57.583 | 56.709 | 42.831 | 25.529 | 0 | 0 | 54.702 | 34.302 | [5 empty] | 0 | 0.123 | 282 | 0.31201 | 0.22138 | 0.18394 | 0.11029 | 0.11109 | 35.6027
08/20/10 | 19:38 | 0 | 22.199 | 0 | 0 | 0 | 26.122 | 30.072 | 25.929 | 25.978 | 23.207 | 24.364 | 21.596 | 0 | 0 | 57.596 | 56.699 | 42.822 | 25.519 | 0 | 0 | 54.672 | 34.34 | [5 empty] | 0 | 0.144 | 283 | 0.30764 | 0.21723 | 0.18376 | 0.11029 | 0.10693 | 34.7586
08/20/10 | 19:39 | 0 | 22.251 | 0 | 0 | 0 | 26.127 | 30.077 | 25.936 | 26.007 | 23.356 | 24.394 | 21.674 | 0 | 0 | 57.624 | 56.727 | 42.827 | 25.548 | 0 | 0 | 54.721 | 34.345 | [5 empty] | 0 | 0.12 | 284 | 0.28493 | 0.19564 | 0.18284 | 0.11029 | 0.085343 | 29.952
08/20/10 | 19:40 | 0 | 22.228 | 0 | 0 | 0 | 26.127 | 30.077 | 25.958 | 26.032 | 23.261 | 24.394 | 21.601 | 0 | 0 | 57.624 | 56.75 | 42.781 | 25.598 | 0 | 0 | 54.744 | 34.369 | [5 empty] | 0 | 0.095 | 285 | 0.30619 | 0.21584 | 0.1837 | 0.11029 | 0.10555 | 34.4719
08/20/10 | 19:41 | 0 | 22.228 | 0 | 0 | 0 | 26.081 | 30.077 | 25.887 | 26.032 | 23.381 | 24.394 | 21.554 | 0 | 0 | 57.601 | 56.727 | 42.805 | 25.548 | 0 | 0 | 54.721 | 34.369 | [5 empty] | 0 | 0.049 | 286 | 0.31988 | 0.22885 | 0.18426 | 0.11029 | 0.11856 | 37.064
08/20/10 | 19:42 | 0 | 22.251 | 0 | 0 | 0 | 26.081 | 30.055 | 25.911 | 25.958 | 23.479 | 24.369 | 21.576 | 0 | 0 | 57.624 | 56.704 | 42.733 | 25.548 | 0 | 0 | 54.768 | 34.392 | [5 empty] | 0 | 0.123 | 287 | 0.31347 | 0.22276 | 0.184 | 0.11029 | 0.11247 | 35.8789
08/20/10 | 19:43 | 0 | 22.221 | 0 | 0 | 0 | 26.027 | 30.072 | 25.857 | 25.953 | 23.182 | 24.364 | 21.547 | 0 | 0 | 57.573 | 56.677 | 42.681 | 25.519 | 0 | 0 | 54.693 | 34.364 | [5 empty] | 0 | 0.074 | 288 | 0.32191 | 0.23079 | 0.18434 | 0.11029 | 0.1205 | 37.4312
08/20/10 | 19:44 | 0 | 22.228 | 0 | 0 | 0 | 26.032 | 30.077 | 25.911 | 26.007 | 23.19 | 24.394 | 21.576 | 0 | 0 | 57.601 | 56.681 | 42.733 | 25.573 | 0 | 0 | 54.7 | 34.392 | [5 empty] | 0 | 0.025 | 289 | 0.31347 | 0.22276 | 0.184 | 0.11029 | 0.11247 | 35.8789
08/20/10 | 19:45 | 0 | 22.251 | 0 | 0 | 0 | 26.007 | 30.077 | 25.911 | 26.007 | 23.092 | 24.369 | 21.601 | 0 | 0 | 57.601 | 56.681 | 42.781 | 25.548 | 0 | 0 | 54.7 | 34.392 | [5 empty] | 0 | 0 | 290 | 0.30619 | 0.21584 | 0.1837 | 0.11029 | 0.10555 | 34.4719
08/20/10 | 19:46 | 0 | 22.251 | 0 | 0 | 0 | 25.958 | 30.077 | 25.887 | 25.982 | 22.996 | 24.369 | 21.625 | 0 | 0 | 57.601 | 56.661 | 42.709 | 25.573 | 0 | 0 | 54.721 | 34.392 | [5 empty] | 0 | -0.024 | 291 | 0.2992 | 0.2092 | 0.18342 | 0.11029 | 0.098906 | 33.0568
08/20/10 | 19:47 | 0 | 22.204 | 0 | 0 | 0 | 25.958 | 30.102 | 25.887 | 25.982 | 23.02 | 24.394 | 21.53 | 0 | 0 | 57.601 | 56.661 | 42.686 | 25.573 | 0 | 0 | 54.721 | 34.369 | [5 empty] | 0 | -0.024 | 292 | 0.32686 | 0.2355 | 0.18454 | 0.11029 | 0.1252 | 38.304
08/20/10 | 19:48 | 0 | 22.199 | 0 | 0 | 0 | 25.906 | 30.097 | 25.833 | 25.906 | 23.062 | 24.364 | 21.5 | 0 | 0 | 57.551 | 56.633 | 42.681 | 25.568 | 0 | 0 | 54.716 | 34.316 | [5 empty] | 0 | 0 | 293 | 0.3356 | 0.2438 | 0.18489 | 0.11029 | 0.13351 | 39.7813
08/20/10 | 19:49 | 0 | 22.251 | 0 | 0 | 0 | 25.936 | 30.102 | 25.887 | 25.982 | 23.236 | 24.418 | 21.505 | 0 | 0 | 57.624 | 56.638 | 42.733 | 25.573 | 0 | 0 | 54.721 | 34.369 | [5 empty] | 0 | -0.046 | 294 | 0.33414 | 0.24242 | 0.18484 | 0.11029 | 0.13212 | 39.5404
08/20/10 | 19:50 | 0 | 22.221 | 0 | 0 | 0 | 25.882 | 30.072 | 25.808 | 25.929 | 23.062 | 24.364 | 21.525 | 0 | 0 | 57.528 | 56.61 | 42.657 | 25.568 | 0 | 0 | 54.693 | 34.292 | [5 empty] | 0 | -0.047 | 295 | 0.32832 | 0.23688 | 0.1846 | 0.11029 | 0.12659 | 38.5556
08/20/10 | 19:51 | 0 | 22.251 | 0 | 0 | 0 | 25.911 | 30.077 | 25.887 | 25.936 | 23.19 | 24.345 | 21.554 | 0 | 0 | 57.578 | 56.615 | 42.664 | 25.573 | 0 | 0 | 54.63 | 34.273 | [5 empty] | 0 | -0.025 | 296 | 0.31988 | 0.22885 | 0.18426 | 0.11029 | 0.11856 | 37.064
08/20/10 | 19:52 | 0 | 22.221 | 0 | 0 | 0 | 25.857 | 30.048 | 25.857 | 25.882 | 23.062 | 24.315 | 21.571 | 0 | 0 | 57.528 | 56.588 | 42.611 | 25.544 | 0 | 0 | 54.649 | 34.316 | [5 empty] | 0 | -0.025 | 297 | 0.31492 | 0.22415 | 0.18406 | 0.11029 | 0.11385 | 36.1525
08/20/10 | 19:53 | 0 | 22.275 | 0 | 0 | 0 | 25.862 | 30.126 | 25.887 | 25.936 | 22.9 | 24.32 | 21.601 | 0 | 0 | 57.535 | 56.615 | 42.686 | 25.573 | 0 | 0 | 54.677 | 34.345 | [5 empty] | 0 | -0.074 | 298 | 0.30619 | 0.21584 | 0.1837 | 0.11029 | 0.10555 | 34.4719
08/20/10 | 19:54 | 0 | 22.251 | 0 | 0 | 0 | 25.813 | 30.85 | 25.862 | 25.887 | 22.925 | 24.298 | 21.625 | 0 | 0 | 57.423 | 56.615 | 43.181 | 25.573 | 0 | 0 | 54.63 | 34.345 | [5 empty] | 0 | -0.074 | 299 | 0.2992 | 0.2092 | 0.18342 | 0.11029 | 0.098906 | 33.0568
08/20/10 | 19:55 | 0 | 22.221 | 0 | 0 | 0 | 25.737 | 31.519 | 25.762 | 25.808 | 22.942 | 24.269 | 21.596 | 0 | 0 | 57.35 | 56.565 | 43.597 | 25.519 | 0 | 0 | 54.602 | 34.292 | [5 empty] | 0 | -0.071 | 300 | 0.30764 | 0.21723 | 0.18376 | 0.11029 | 0.10693 | 34.7586
08/20/10 | 19:56 | 0 | 22.251 | 0 | 0 | 0 | 25.767 | 31.933 | 25.742 | 25.791 | 23.02 | 24.249 | 21.505 | 0 | 0 | 57.332 | 56.569 | 43.932 | 25.598 | 0 | 0 | 54.63 | 34.345 | [5 empty] | 0 | -0.024 | 301 | 0.33414 | 0.24242 | 0.18484 | 0.11029 | 0.13212 | 39.5404
08/20/10 | 19:57 | 0 | 22.221 | 0 | 0 | 0 | 25.688 | 32.169 | 25.688 | 25.713 | 22.822 | 24.232 | 21.488 | 0 | 0 | 57.249 | 56.599 | 44.176 | 25.58 | 0 | 0 | 54.639 | 34.328 | [5 empty] | 0 | -0.025 | 302 | 0.33909 | 0.24712 | 0.18504 | 0.11029 | 0.13683 | 40.3509
08/20/10 | 19:58 | 0 | 22.248 | 0 | 0 | 0 | 25.691 | 32.365 | 25.666 | 25.715 | 22.944 | 24.222 | 21.478 | 0 | 0 | 57.22 | 56.569 | 44.377 | 25.595 | 0 | 0 | 54.653 | 34.342 | [5 empty] | 0 | -0.024 | 303 | 0.34201 | 0.24989 | 0.18515 | 0.11029 | 0.1396 | 40.8166
08/20/10 | 19:59 | 0 | 22.248 | 0 | 0 | 0 | 25.666 | 32.51 | 25.644 | 25.666 | 23.234 | 24.197 | 21.549 | 0 | 0 | 57.174 | 56.569 | 44.494 | 25.571 | 0 | 0 | 54.607 | 34.273 | [5 empty] | 0 | 0 | 304 | 0.32133 | 0.23024 | 0.18432 | 0.11029 | 0.11994 | 37.3268
08/20/10 | 20:00 | 0 | 22.248 | 0 | 0 | 0 | 25.644 | 32.627 | 25.62 | 25.644 | 23.138 | 24.173 | 21.503 | 0 | 0 | 57.108 | 56.569 | 44.587 | 25.571 | 0 | 0 | 54.516 | 34.318 | [5 empty] | 0 | 0 | 305 | 0.33473 | 0.24297 | 0.18486 | 0.11029 | 0.13268 | 39.637
08/20/10 | 20:01 | 0 | 22.214 | 0 | 0 | 0 | 25.61 | 32.687 | 25.61 | 25.632 | 22.864 | 24.116 | 21.539 | 0 | 0 | 57.076 | 56.515 | 44.645 | 25.536 | 0 | 0 | 54.46 | 34.261 | [5 empty] | 0 | -0.022 | 306 | 0.32424 | 0.233 | 0.18443 | 0.11029 | 0.12271 | 37.8453
08/20/10 | 20:02 | 0 | 22.214 | 0 | 0 | 0 | 25.61 | 32.78 | 25.561 | 25.561 | 22.984 | 24.116 | 21.515 | 0 | 0 | 57.008 | 56.515 | 44.736 | 25.561 | 0 | 0 | 54.483 | 34.239 | [5 empty] | 0 | 0.049 | 307 | 0.33123 | 0.23965 | 0.18472 | 0.11029 | 0.12935 | 39.0524
08/20/10 | 20:03 | 0 | 22.214 | 0 | 0 | 0 | 27.439 | 34.05 | 24.742 | 25.536 | 23.248 | 24.092 | 21.468 | 0 | 0 | 57.053 | 56.492 | 44.713 | 25.561 | 0 | 0 | 54.504 | 34.239 | [5 empty] | 0 | 1.903 | 308 | 0.34492 | 0.25266 | 0.18527 | 0.11029 | 0.14236 | 41.2745
08/20/10 | 20:04 | 0 | 22.226 | 0 | 2 | 0 | 28.967 | 28.702 | 23.354 | 25.33 | 23.187 | 24.126 | 21.503 | 0 | 0 | 57.039 | 56.524 | 44.608 | 25.546 | 0 | 0 | 54.516 | 34.249 | [5 empty] | 0 | 3.637 | 309 | 0.33473 | 0.24297 | 0.18486 | 0.11029 | 0.13268 | 39.637
08/20/10 | 20:05 | 0 | 22.214 | 0 | 1 | 0 | 27.128 | 27.922 | 23.273 | 24.671 | 23.298 | 24.092 | 21.468 | 0 | 0 | 57.03 | 56.492 | 44.367 | 25.49 | 0 | 0 | 54.483 | 34.215 | [5 empty] | 0 | 2.457 | 310 | 0.34492 | 0.25266 | 0.18527 | 0.11029 | 0.14236 | 41.2745
08/20/10 | 20:06 | 0 | 22.214 | 0 | 0 | 0 | 26.235 | 28.331 | 23.633 | 24.018 | 23.128 | 24.043 | 21.444 | 0 | 0 | 56.985 | 56.469 | 44.295 | 25.512 | 0 | 0 | 54.527 | 34.261 | [5 empty] | 0 | 2.217 | 311 | 0.35191 | 0.2593 | 0.18555 | 0.11029 | 0.14901 | 42.3426
08/20/10 | 20:07 | 0 | 22.226 | 0 | 0 | 0 | 26.1 | 28.437 | 23.763 | 23.982 | 22.993 | 24.126 | 21.478 | 0 | 0 | 56.973 | 56.524 | 44.448 | 25.546 | 0 | 0 | 54.516 | 34.273 | [5 empty] | 0 | 2.118 | 312 | 0.34201 | 0.24989 | 0.18515 | 0.11029 | 0.1396 | 40.8166
08/20/10 | 20:08 | 0 | 22.167 | 0 | 0 | 0 | 26.044 | 28.331 | 23.778 | 23.898 | 22.814 | 24.043 | 21.444 | 0 | 0 | 56.873 | 56.448 | 44.484 | 25.536 | 0 | 0 | 54.504 | 34.261 | [5 empty] | 0 | 2.146 | 313 | 0.35191 | 0.2593 | 0.18555 | 0.11029 | 0.14901 | 42.3426
08/20/10 | 20:09 | 0 | 22.226 | 0 | 0 | 0 | 26.078 | 28.366 | 23.861 | 23.957 | 22.824 | 24.126 | 21.527 | 0 | 0 | 56.882 | 56.458 | 44.587 | 25.571 | 0 | 0 | 54.537 | 34.294 | [5 empty] | 0 | 2.121 | 314 | 0.32774 | 0.23633 | 0.18458 | 0.11029 | 0.12603 | 38.4552
08/20/10 | 20:10 | 0 | 22.226 | 0 | 0 | 0 | 26.054 | 28.366 | 23.884 | 23.957 | 22.92 | 24.053 | 21.503 | 0 | 0 | 56.816 | 56.458 | 44.631 | 25.546 | 0 | 0 | 54.537 | 34.249 | [5 empty] | 0 | 2.097 | 315 | 0.33473 | 0.24297 | 0.18486 | 0.11029 | 0.13268 | 39.637
08/20/10 | 20:11 | 0 | 22.192 | 0 | 0 | 0 | 26.044 | 28.331 | 23.972 | 23.923 | 23.03 | 24.018 | 21.419 | 0 | 0 | 56.695 | 56.403 | 44.622 | 25.512 | 0 | 0 | 54.527 | 34.215 | [5 empty] | 0 | 2.121 | 316 | 0.35919 | 0.26622 | 0.18585 | 0.11029 | 0.15593 | 43.411
08/20/10 | 20:12 | 0 | 22.248 | 0 | 0 | 0 | 26.054 | 28.341 | 24.028 | 23.982 | 22.824 | 24.053 | 21.503 | 0 | 0 | 56.681 | 56.435 | 44.722 | 25.546 | 0 | 0 | 54.537 | 34.273 | [5 empty] | 0 | 2.072 | 317 | 0.33473 | 0.24297 | 0.18486 | 0.11029 | 0.13268 | 39.637
08/20/10 | 20:13 | 0 | 22.248 | 0 | 0 | 0 | 26.078 | 28.317 | 24.102 | 24.006 | 23.114 | 24.028 | 21.503 | 0 | 0 | 56.658 | 56.458 | 44.722 | 25.546 | 0 | 0 | 54.583 | 34.294 | [5 empty] | 0 | 2.072 | 318 | 0.33473 | 0.24297 | 0.18486 | 0.11029 | 0.13268 | 39.637
08/20/10 | 20:14 | 0 | 22.226 | 0 | 0 | 0 | 26.054 | 28.341 | 24.151 | 24.006 | 22.969 | 24.053 | 21.478 | 0 | 0 | 56.592 | 56.389 | 44.769 | 25.524 | 0 | 0 | 54.56 | 34.273 | [5 empty] | 0 | 2.048 | 319 | 0.34201 | 0.24989 | 0.18515 | 0.11029 | 0.1396 | 40.8166
08/20/10 | 20:15 | 0 | 22.238 | 0 | 0 | 0 | 26.019 | 28.307 | 24.212 | 23.923 | 23.248 | 23.972 | 21.515 | 0 | 0 | 56.537 | 56.38 | 44.806 | 25.512 | 0 | 0 | 54.527 | 34.261 | [5 empty] | 0 | 2.096 | 320 | 0.33123 | 0.23965 | 0.18472 | 0.11029 | 0.12935 | 39.0524
08/20/10 | 20:16 | 0 | 22.214 | 0 | 0 | 0 | 25.995 | 28.282 | 24.283 | 23.972 | 22.91 | 24.018 | 21.515 | 0 | 0 | 56.469 | 56.334 | 44.783 | 25.49 | 0 | 0 | 54.574 | 34.239 | [5 empty] | 0 | 2.023 | 321 | 0.33123 | 0.23965 | 0.18472 | 0.11029 | 0.12935 | 39.0524
08/20/10 | 20:17 | 0 | 22.226 | 0 | 0 | 0 | 26.029 | 28.292 | 24.367 | 24.028 | 22.8 | 24.053 | 21.549 | 0 | 0 | 56.467 | 56.355 | 44.825 | 25.534 | 0 | 0 | 54.548 | 34.282 | [5 empty] | 0 | 2.001 | 322 | 0.32133 | 0.23024 | 0.18432 | 0.11029 | 0.11994 | 37.3268
08/20/10 | 20:18 | 0 | 22.204 | 0 | 0 | 0 | 25.936 | 28.248 | 24.443 | 23.984 | 22.949 | 23.938 | 21.459 | 0 | 0 | 56.414 | 56.302 | 44.841 | 25.48 | 0 | 0 | 54.495 | 34.299 | [5 empty] | 0 | 1.952 | 323 | 0.34754 | 0.25515 | 0.18538 | 0.11029 | 0.14485 | 41.6801
08/20/10 | 20:19 | 0 | 22.236 | 0 | 0 | 0 | 25.943 | 28.258 | 24.524 | 24.04 | 22.788 | 24.016 | 21.466 | 0 | 0 | 56.398 | 56.332 | 44.895 | 25.487 | 0 | 0 | 54.525 | 34.282 | [5 empty] | 0 | 1.903 | 324 | 0.3455 | 0.25321 | 0.1853 | 0.11029 | 0.14292 | 41.3652
08/20/10 | 20:20 | 0 | 22.214 | 0 | 0 | 0 | 25.943 | 28.209 | 24.595 | 24.016 | 22.623 | 23.994 | 21.49 | 0 | 0 | 56.378 | 56.332 | 44.895 | 25.512 | 0 | 0 | 54.502 | 34.282 | [5 empty] | 0 | 1.927 | 325 | 0.33851 | 0.24657 | 0.18501 | 0.11029 | 0.13627 | 40.2567
08/20/10 | 20:21 | 0 | 22.204 | 0 | 0 | 0 | 25.889 | 28.177 | 24.661 | 24.009 | 22.591 | 23.962 | 21.508 | 0 | 0 | 56.302 | 56.28 | 44.865 | 25.502 | 0 | 0 | 54.448 | 34.299 | [5 empty] | 0 | 1.88 | 326 | 0.33327 | 0.24159 | 0.1848 | 0.11029 | 0.13129 | 39.3949
08/20/10 | 20:22 | 0 | 22.204 | 0 | 0 | 0 | 25.889 | 28.202 | 24.781 | 24.033 | 22.756 | 23.913 | 21.409 | 0 | 0 | 56.302 | 56.28 | 44.909 | 25.48 | 0 | 0 | 54.495 | 34.275 | [5 empty] | 0 | 1.856 | 327 | 0.3621 | 0.26899 | 0.18597 | 0.11029 | 0.15869 | 43.8263
08/20/10 | 20:23 | 0 | 22.204 | 0 | 0 | 0 | 25.889 | 28.177 | 24.803 | 24.058 | 22.66 | 23.984 | 21.434 | 0 | 0 | 56.302 | 56.325 | 44.888 | 25.502 | 0 | 0 | 54.448 | 34.227 | [5 empty] | 0 | 1.831 | 328 | 0.35482 | 0.26207 | 0.18567 | 0.11029 | 0.15177 | 42.7752
08/20/10 | 20:24 | 0 | 22.214 | 0 | 0 | 0 | 25.848 | 28.16 | 24.958 | 24.065 | 22.932 | 23.994 | 21.417 | 0 | 0 | 56.243 | 56.286 | 44.918 | 25.512 | 0 | 0 | 54.478 | 34.237 | [5 empty] | 0 | 1.783 | 329 | 0.35977 | 0.26677 | 0.18587 | 0.11029 | 0.15648 | 43.4946
08/20/10 | 20:25 | 0 | 22.214 | 0 | 0 | 0 | 25.823 | 28.135 | 25.004 | 24.04 | 22.837 | 23.945 | 21.441 | 0 | 0 | 56.266 | 56.286 | 44.918 | 25.487 | 0 | 0 | 54.478 | 34.258 | [5 empty] | 0 | 1.783 | 330 | 0.35278 | 0.26013 | 0.18559 | 0.11029 | 0.14984 | 42.4731
08/20/10 | 20:26 | 0 | 22.182 | 0 | 0 | 0 | 25.767 | 28.128 | 24.997 | 24.009 | 22.591 | 23.913 | 21.409 | 0 | 0 | 56.191 | 56.236 | 44.909 | 25.455 | 0 | 0 | 54.404 | 34.227 | [5 empty] | 0 | 1.758 | 331 | 0.3621 | 0.26899 | 0.18597 | 0.11029 | 0.15869 | 43.8263
08/20/10 | 20:27 | 0 | 22.182 | 0 | 0 | 0 | 25.791 | 28.057 | 25.141 | 24.033 | 22.805 | 23.913 | 21.409 | 0 | 0 | 56.168 | 56.236 | 44.909 | 25.502 | 0 | 0 | 54.425 | 34.251 | [5 empty] | 0 | 1.758 | 332 | 0.3621 | 0.26899 | 0.18597 | 0.11029 | 0.15869 | 43.8263
08/20/10 | 20:28 | 0 | 22.204 | 0 | 0 | 0 | 25.767 | 28.032 | 25.19 | 24.009 | 22.493 | 23.888 | 21.508 | 0 | 0 | 56.191 | 56.213 | 44.909 | 25.48 | 0 | 0 | 54.448 | 34.251 | [5 empty] | 0 | 1.758 | 333 | 0.33327 | 0.24159 | 0.1848 | 0.11029 | 0.13129 | 39.3949
08/20/10 | 20:29 | 0 | 22.228 | 0 | 0 | 0 | 25.745 | 28.008 | 25.237 | 24.082 | 22.447 | 23.938 | 21.483 | 0 | 0 | 56.168 | 56.213 | 44.956 | 25.502 | 0 | 0 | 54.448 | 34.251 | [5 empty] | 0 | 1.663 | 334 | 0.34055 | 0.24851 | 0.18509 | 0.11029 | 0.13821 | 40.5847
08/20/10 | 20:30 | 0 | 22.214 | 0 | 0 | 0 | 25.752 | 28.04 | 25.318 | 24.114 | 22.454 | 23.969 | 21.49 | 0 | 0 | 56.175 | 56.243 | 44.986 | 25.534 | 0 | 0 | 54.525 | 34.258 | [5 empty] | 0 | 1.638 | 335 | 0.33851 | 0.24657 | 0.18501 | 0.11029 | 0.13627 | 40.2567
08/20/10 | 20:31 | 0 | 22.204 | 0 | 0 | 0 | 25.696 | 28.008 | 25.357 | 24.058 | 22.685 | 23.913 | 21.409 | 0 | 0 | 56.121 | 56.191 | 44.932 | 25.502 | 0 | 0 | 54.495 | 34.227 | [5 empty] | 0 | 1.638 | 336 | 0.3621 | 0.26899 | 0.18597 | 0.11029 | 0.15869 | 43.8263
08/20/10 | 20:32 | 0 | 22.228 | 0 | 0 | 0 | 25.671 | 27.983 | 25.431 | 24.082 | 22.518 | 23.913 | 21.409 | 0 | 0 | 56.145 | 56.191 | 44.909 | 25.48 | 0 | 0 | 54.471 | 34.275 | [5 empty] | 0 | 1.589 | 337 | 0.3621 | 0.26899 | 0.18597 | 0.11029 | 0.15869 | 43.8263
08/20/10 | 20:33 | 0 | 22.182 | 0 | 0 | 0 | 25.647 | 27.959 | 25.455 | 24.058 | 22.613 | 23.888 | 21.434 | 0 | 0 | 56.077 | 56.191 | 44.932 | 25.502 | 0 | 0 | 54.448 | 34.275 | [5 empty] | 0 | 1.589 | 338 | 0.35482 | 0.26207 | 0.18567 | 0.11029 | 0.15177 | 42.7752
08/20/10 | 20:34 | 0 | 22.182 | 0 | 0 | 0 | 25.624 | 27.937 | 25.526 | 24.082 | 22.542 | 23.913 | 21.434 | 0 | 0 | 56.1 | 56.145 | 44.979 | 25.48 | 0 | 0 | 54.425 | 34.251 | [5 empty] | 0 | 1.542 | 339 | 0.35482 | 0.26207 | 0.18567 | 0.11029 | 0.15177 | 42.7752
08/20/10 | 20:35 | 0 | 22.182 | 0 | 0 | 0 | 25.575 | 27.937 | 25.575 | 24.082 | 22.447 | 23.913 | 21.363 | 0 | 0 | 56.077 | 56.168 | 44.932 | 25.48 | 0 | 0 | 54.425 | 34.206 | [5 empty] | 0 | 1.493 | 340 | 0.37549 | 0.28172 | 0.18651 | 0.11029 | 0.17143 | 45.6538
08/20/10 | 20:36 | 0 | 22.204 | 0 | 0 | 0 | 25.6 | 27.888 | 25.6 | 24.082 | 22.635 | 23.864 | 21.409 | 0 | 0 | 56.077 | 56.145 | 44.956 | 25.48 | 0 | 0 | 54.404 | 34.206 | [5 empty] | 0 | 1.518 | 341 | 0.3621 | 0.26899 | 0.18597 | 0.11029 | 0.15869 | 43.8263
08/20/10 | 20:37 | 0 | 22.204 | 0 | 0 | 0 | 25.575 | 27.863 | 25.696 | 24.082 | 22.66 | 23.864 | 21.363 | 0 | 0 | 56.077 | 56.124 | 44.956 | 25.455 | 0 | 0 | 54.38 | 34.206 | [5 empty] | 0 | 1.493 | 342 | 0.37549 | 0.28172 | 0.18651 | 0.11029 | 0.17143 | 45.6538
08/20/10 | 20:38 | 0 | 22.251 | 0 | 0 | 0 | 25.573 | 27.934 | 25.791 | 24.175 | 22.613 | 23.96 | 21.409 | 0 | 0 | 56.121 | 56.168 | 45.023 | 25.548 | 0 | 0 | 54.38 | 34.297 | [5 empty] | 0 | 1.398 | 343 | 0.3621 | 0.26899 | 0.18597 | 0.11029 | 0.15869 | 43.8263
08/20/10 | 20:39 | 0 | 22.241 | 0 | 0 | 0 | 25.563 | 27.851 | 25.732 | 24.094 | 22.626 | 23.876 | 21.351 | 0 | 0 | 56.089 | 56.135 | 44.967 | 25.492 | 0 | 0 | 54.371 | 34.263 | [5 empty] | 0 | 1.469 | 344 | 0.37899 | 0.28504 | 0.18665 | 0.11029 | 0.17475 | 46.1093
08/20/10 | 20:40 | 0 | 22.241 | 0 | 0 | 0 | 25.492 | 27.9 | 25.781 | 24.141 | 22.41 | 23.876 | 21.351 | 0 | 0 | 56.044 | 56.135 | 44.991 | 25.492 | 0 | 0 | 54.324 | 34.242 | [5 empty] | 0 | 1.351 | 345 | 0.37899 | 0.28504 | 0.18665 | 0.11029 | 0.17475 | 46.1093
08/20/10 | 20:41 | 0 | 22.216 | 0 | 0 | 0 | 25.468 | 27.851 | 25.853 | 24.141 | 22.53 | 23.854 | 21.446 | 0 | 0 | 56.044 | 56.135 | 45.014 | 25.514 | 0 | 0 | 54.278 | 34.218 | [5 empty] | 0 | 1.327 | 346 | 0.35132 | 0.25875 | 0.18553 | 0.11029 | 0.14845 | 42.2552
08/20/10 | 20:42 | 0 | 22.194 | 0 | 0 | 0 | 25.443 | 27.755 | 25.828 | 24.141 | 22.672 | 23.901 | 21.375 | 0 | 0 | 55.998 | 56.112 | 44.967 | 25.492 | 0 | 0 | 54.278 | 34.242 | [5 empty] | 0 | 1.302 | 347 | 0.372 | 0.2784 | 0.18637 | 0.11029 | 0.16811 | 45.1898
08/20/10 | 20:43 | 0 | 22.216 | 0 | 0 | 0 | 25.468 | 27.829 | 25.877 | 24.166 | 22.648 | 23.901 | 21.375 | 0 | 0 | 56.044 | 56.112 | 44.967 | 25.492 | 0 | 0 | 54.324 | 34.263 | [5 empty] | 0 | 1.302 | 348 | 0.372 | 0.2784 | 0.18637 | 0.11029 | 0.16811 | 45.1898
08/20/10 | 20:44 | 0 | 22.265 | 0 | 0 | 0 | 25.492 | 27.829 | 25.973 | 24.166 | 22.604 | 23.901 | 21.397 | 0 | 0 | 56.044 | 56.112 | 45.014 | 25.514 | 0 | 0 | 54.348 | 34.311 | [5 empty] | 0 | 1.326 | 349 | 0.36559 | 0.27231 | 0.18611 | 0.11029 | 0.16202 | 44.316
08/20/10 | 20:45 | 0 | 22.265 | 0 | 0 | 0 | 25.443 | 27.78 | 26.022 | 24.141 | 22.579 | 23.876 | 21.351 | 0 | 0 | 56.021 | 56.112 | 45.037 | 25.514 | 0 | 0 | 54.371 | 34.311 | [5 empty] | 0 | 1.302 | 350 | 0.37899 | 0.28504 | 0.18665 | 0.11029 | 0.17475 | 46.1093
08/20/10 | 20:46 | 0 | 22.251 | 0 | 0 | 0 | 25.453 | 27.814 | 26.032 | 24.175 | 22.876 | 23.935 | 21.432 | 0 | 0 | 56.054 | 56.1 | 45.023 | 25.526 | 0 | 0 | 54.38 | 34.321 | [5 empty] | 0 | 1.278 | 351 | 0.3554 | 0.26262 | 0.1857 | 0.11029 | 0.15233 | 42.8609
08/20/10 | 20:47 | 0 | 22.216 | 0 | 0 | 0 | 25.372 | 27.755 | 26.046 | 24.166 | 22.555 | 23.876 | 21.351 | 0 | 0 | 55.998 | 56.068 | 44.991 | 25.492 | 0 | 0 | 54.371 | 34.287 | [5 empty] | 0 | 1.206 | 352 | 0.37899 | 0.28504 | 0.18665 | 0.11029 | 0.17475 | 46.1093
08/20/10 | 20:48 | 0 | 22.251 | 0 | 0 | 0 | 25.382 | 27.814 | 26.127 | 24.175 | 22.444 | 23.911 | 21.36 | 0 | 0 | 56.03 | 56.077 | 45.047 | 25.526 | 0 | 0 | 54.404 | 34.275 | [5 empty] | 0 | 1.207 | 353 | 0.37637 | 0.28255 | 0.18655 | 0.11029 | 0.17226 | 45.7685
08/20/10 | 20:49 | 0 | 22.194 | 0 | 0 | 0 | 25.323 | 27.78 | 26.093 | 24.141 | 22.459 | 23.854 | 21.351 | 0 | 0 | 55.974 | 56.068 | 44.967 | 25.492 | 0 | 0 | 54.392 | 34.242 | [5 empty] | 0 | 1.182 | 354 | 0.37899 | 0.28504 | 0.18665 | 0.11029 | 0.17475 | 46.1093
08/20/10 | 20:50 | 0 | 22.241 | 0 | 0 | 0 | 25.298 | 27.755 | 26.142 | 24.19 | 22.385 | 23.854 | 21.351 | 0 | 0 | 55.951 | 56.021 | 44.967 | 25.492 | 0 | 0 | 54.392 | 34.263 | [5 empty] | 0 | 1.108 | 355 | 0.37899 | 0.28504 | 0.18665 | 0.11029 | 0.17475 | 46.1093
08/20/10 | 20:51 | 0 | 22.216 | 0 | 0 | 0 | 25.274 | 27.755 | 26.191 | 24.141 | 22.768 | 23.83 | 21.351 | 0 | 0 | 55.974 | 56.021 | 45.037 | 25.468 | 0 | 0 | 54.415 | 34.242 | [5 empty] | 0 | 1.133 | 356 | 0.37899 | 0.28504 | 0.18665 | 0.11029 | 0.17475 | 46.1093
08/20/10 | 20:52 | 0 | 22.216 | 0 | 0 | 0 | 25.274 | 27.731 | 26.213 | 24.141 | 22.697 | 23.83 | 21.351 | 0 | 0 | 55.974 | 56.021 | 44.967 | 25.443 | 0 | 0 | 54.392 | 34.194 | [5 empty] | 0 | 1.133 | 357 | 0.37899 | 0.28504 | 0.18665 | 0.11029 | 0.17475 | 46.1093
08/20/10 | 20:53 | 0 | 22.241 | 0 | 0 | 0 | 25.274 | 27.706 | 26.213 | 24.166 | 22.506 | 23.854 | 21.351 | 0 | 0 | 55.951 | 55.998 | 44.967 | 25.468 | 0 | 0 | 54.324 | 34.194 | [5 empty] | 0 | 1.108 | 358 | 0.37899 | 0.28504 | 0.18665 | 0.11029 | 0.17475 | 46.1093
08/20/10 | 20:54 | 0 | 22.241 | 0 | 0 | 0 | 25.249 | 27.731 | 26.287 | 24.141 | 22.434 | 23.83 | 21.351 | 0 | 0 | 55.951 | 55.974 | 44.967 | 25.492 | 0 | 0 | 54.301 | 34.218 | [5 empty] | 0 | 1.108 | 359 | 0.37899 | 0.28504 | 0.18665 | 0.11029 | 0.17475 | 46.1093
08/20/10 | 20:55 | 0 | 22.216 | 0 | 0 | 0 | 25.249 | 27.684 | 26.311 | 24.141 | 22.265 | 23.83 | 21.351 | 0 | 0 | 55.951 | 55.998 | 44.991 | 25.492 | 0 | 0 | 54.301 | 34.242 | [5 empty] | 0 | 1.108 | 360 | 0.37899 | 0.28504 | 0.18665 | 0.11029 | 0.17475 | 46.1093
08/20/10 | 20:56 | 0 | 22.216 | 0 | 0 | 0 | 25.203 | 27.684 | 26.287 | 24.19 | 22.314 | 23.854 | 21.302 | 0 | 0 | 55.951 | 55.974 | 45.014 | 25.492 | 0 | 0 | 54.348 | 34.263 | [5 empty] | 0 | 1.013 | 361 | 0.39326 | 0.29861 | 0.18723 | 0.11029 | 0.18831 | 47.8852
08/20/10 | 20:57 | 0 | 22.241 | 0 | 0 | 0 | 25.178 | 27.706 | 26.311 | 24.166 | 22.483 | 23.854 | 21.351 | 0 | 0 | 55.93 | 55.995 | 44.944 | 25.492 | 0 | 0 | 54.322 | 34.239 | [5 empty] | 0 | 1.012 | 362 | 0.37899 | 0.28504 | 0.18665 | 0.11029 | 0.17475 | 46.1093
08/20/10 | 20:58 | 0 | 22.228 | 0 | 0 | 0 | 25.166 | 27.647 | 26.274 | 24.082 | 22.756 | 23.817 | 21.289 | 0 | 0 | 55.893 | 55.963 | 44.932 | 25.48 | 0 | 0 | 54.31 | 34.227 | [5 empty] | 0 | 1.084 | 363 | 0.39704 | 0.3022 | 0.18738 | 0.11029 | 0.19191 | 48.335
08/20/10 | 20:59 | 0 | 22.228 | 0 | 0 | 0 | 25.141 | 27.647 | 26.345 | 24.178 | 22.591 | 23.842 | 21.314 | 0 | 0 | 55.916 | 55.963 | 45.002 | 25.431 | 0 | 0 | 54.287 | 34.206 | [5 empty] | 0 | 0.963 | 364 | 0.38976 | 0.29528 | 0.18709 | 0.11029 | 0.18499 | 47.4623
08/20/10 | 21:00 | 0 | 22.228 | 0 | 0 | 0 | 25.117 | 27.623 | 26.345 | 24.178 | 22.66 | 23.817 | 21.314 | 0 | 0 | 55.916 | 55.939 | 44.956 | 25.431 | 0 | 0 | 54.287 | 34.206 | [5 empty] | 0 | 0.939 | 365 | 0.38976 | 0.29528 | 0.18709 | 0.11029 | 0.18499 | 47.4623
08/20/10 | 21:01 | 0 | 22.204 | 0 | 0 | 0 | 25.117 | 27.647 | 26.321 | 24.178 | 22.78 | 23.842 | 21.314 | 0 | 0 | 55.893 | 55.939 | 44.932 | 25.431 | 0 | 0 | 54.266 | 34.158 | [5 empty] | 0 | 0.939 | 366 | 0.38976 | 0.29528 | 0.18709 | 0.11029 | 0.18499 | 47.4623
08/20/10 | 21:02 | 0 | 22.228 | 0 | 0 | 0 | 25.092 | 27.647 | 26.394 | 24.153 | 22.493 | 23.817 | 21.289 | 0 | 0 | 55.893 | 55.916 | 44.956 | 25.431 | 0 | 0 | 54.243 | 34.206 | [5 empty] | 0 | 0.939 | 367 | 0.39704 | 0.3022 | 0.18738 | 0.11029 | 0.19191 | 48.335
08/20/10 | 21:03 | 0 | 22.236 | 0 | 0 | 0 | 25.102 | 27.655 | 26.426 | 24.21 | 22.55 | 23.874 | 21.395 | 0 | 0 | 55.9 | 55.946 | 45.009 | 25.463 | 0 | 0 | 54.25 | 34.213 | [5 empty] | 0 | 0.892 | 368 | 0.36618 | 0.27286 | 0.18613 | 0.11029 | 0.16257 | 44.3967
08/20/10 | 21:04 | 0 | 22.236 | 0 | 0 | 0 | 25.078 | 27.655 | 26.451 | 24.185 | 22.599 | 23.825 | 21.346 | 0 | 0 | 55.876 | 55.946 | 44.986 | 25.487 | 0 | 0 | 54.25 | 34.189 | [5 empty] | 0 | 0.893 | 369 | 0.38044 | 0.28643 | 0.18671 | 0.11029 | 0.17613 | 46.2966
08/20/10 | 21:05 | 0 | 22.204 | 0 | 0 | 0 | 25.046 | 27.623 | 26.419 | 24.153 | 22.542 | 23.817 | 21.314 | 0 | 0 | 55.846 | 55.869 | 44.956 | 25.431 | 0 | 0 | 54.196 | 34.206 | [5 empty] | 0 | 0.893 | 370 | 0.38976 | 0.29528 | 0.18709 | 0.11029 | 0.18499 | 47.4623
08/20/10 | 21:06 | 0 | 22.204 | 0 | 0 | 0 | 25.021 | 27.598 | 26.37 | 24.153 | 22.518 | 23.793 | 21.265 | 0 | 0 | 55.778 | 55.825 | 44.909 | 25.382 | 0 | 0 | 54.196 | 34.134 | [5 empty] | 0 | 0.868 | 371 | 0.40403 | 0.30885 | 0.18767 | 0.11029 | 0.19855 | 49.1431
08/20/10 | 21:07 | 0 | 22.204 | 0 | 0 | 0 | 24.997 | 27.598 | 26.466 | 24.153 | 22.591 | 23.888 | 21.265 | 0 | 0 | 55.825 | 55.846 | 44.956 | 25.431 | 0 | 0 | 54.219 | 34.206 | [5 empty] | 0 | 0.844 | 372 | 0.40403 | 0.30885 | 0.18767 | 0.11029 | 0.19855 | 49.1431
08/20/10 | 21:08 | 0 | 22.236 | 0 | 0 | 0 | 25.053 | 27.655 | 26.522 | 24.21 | 22.765 | 23.945 | 21.321 | 0 | 0 | 55.876 | 55.9 | 45.009 | 25.463 | 0 | 0 | 54.226 | 34.237 | [5 empty] | 0 | 0.843 | 373 | 0.38772 | 0.29335 | 0.18701 | 0.11029 | 0.18305 | 47.2121
08/20/10 | 21:09 | 0 | 22.204 | 0 | 0 | 0 | 24.997 | 27.623 | 26.49 | 24.153 | 22.805 | 23.938 | 21.289 | 0 | 0 | 55.802 | 55.846 | 44.932 | 25.406 | 0 | 0 | 54.196 | 34.182 | [5 empty] | 0 | 0.844 | 374 | 0.39704 | 0.3022 | 0.18738 | 0.11029 | 0.19191 | 48.335
08/20/10 | 21:10 | 0 | 22.236 | 0 | 0 | 0 | 25.004 | 27.655 | 26.546 | 24.161 | 22.55 | 23.969 | 21.346 | 0 | 0 | 55.832 | 55.855 | 45.009 | 25.438 | 0 | 0 | 54.203 | 34.237 | [5 empty] | 0 | 0.843 | 375 | 0.38044 | 0.28643 | 0.18671 | 0.11029 | 0.17613 | 46.2966
08/20/10 | 21:11 | 0 | 22.228 | 0 | 0 | 0 | 24.972 | 27.623 | 26.515 | 24.153 | 22.542 | 23.984 | 21.289 | 0 | 0 | 55.802 | 55.825 | 44.956 | 25.455 | 0 | 0 | 54.173 | 34.227 | [5 empty] | 0 | 0.819 | 376 | 0.39704 | 0.3022 | 0.18738 | 0.11029 | 0.19191 | 48.335
08/20/10 | 21:12 | 0 | 22.204 | 0 | 0 | 0 | 24.926 | 27.598 | 26.515 | 24.178 | 22.567 | 24.009 | 21.265 | 0 | 0 | 55.802 | 55.825 | 44.956 | 25.431 | 0 | 0 | 54.219 | 34.227 | [5 empty] | 0 | 0.748 | 377 | 0.40403 | 0.30885 | 0.18767 | 0.11029 | 0.19855 | 49.1431
08/20/10 | 21:13 | 0 | 22.204 | 0 | 0 | 0 | 24.926 | 27.623 | 26.539 | 24.202 | 22.591 | 24.058 | 21.289 | 0 | 0 | 55.778 | 55.825 | 44.956 | 25.406 | 0 | 0 | 54.196 | 34.227 | [5 empty] | 0 | 0.724 | 378 | 0.39704 | 0.3022 | 0.18738 | 0.11029 | 0.19191 | 48.335
08/20/10 | 21:14 | 0 | 22.204 | 0 | 0 | 0 | 24.926 | 27.598 | 26.564 | 24.107 | 22.493 | 24.082 | 21.289 | 0 | 0 | 55.778 | 55.778 | 44.956 | 25.431 | 0 | 0 | 54.173 | 34.227 | [5 empty] | 0 | 0.819 | 379 | 0.39704 | 0.3022 | 0.18738 | 0.11029 | 0.19191 | 48.335
08/20/10 | 21:15 | 0 | 22.236 | 0 | 0 | 0 | 24.958 | 27.606 | 26.571 | 24.185 | 22.479 | 24.09 | 21.297 | 0 | 0 | 55.809 | 55.832 | 44.986 | 25.463 | 0 | 0 | 54.159 | 34.237 | [5 empty] | 0 | 0.773 | 380 | 0.39471 | 0.29999 | 0.18729 | 0.11029 | 0.1897 | 48.0592
08/20/10 | 21:16 | 0 | 22.204 | 0 | 0 | 0 | 24.877 | 27.598 | 26.564 | 24.178 | 22.591 | 24.129 | 21.265 | 0 | 0 | 55.778 | 55.802 | 44.956 | 25.455 | 0 | 0 | 54.128 | 34.206 | [5 empty] | 0 | 0.699 | 381 | 0.40403 | 0.30885 | 0.18767 | 0.11029 | 0.19855 | 49.1431
08/20/10 | 21:17 | 0 | 22.228 | 0 | 0 | 0 | 24.877 | 27.549 | 26.564 | 24.178 | 22.518 | 24.107 | 21.265 | 0 | 0 | 55.79 | 55.813 | 44.991 | 25.468 | 0 | 0 | 54.14 | 34.215 | [5 empty] | 0 | 0.699 | 382 | 0.40403 | 0.30885 | 0.18767 | 0.11029 | 0.19855 | 49.1431
08/20/10 | 21:18 | 0 | 22.216 | 0 | 0 | 0 | 24.889 | 27.586 | 26.598 | 24.19 | 22.459 | 24.141 | 21.277 | 0 | 0 | 55.767 | 55.79 | 44.967 | 25.468 | 0 | 0 | 54.14 | 34.194 | [5 empty] | 0 | 0.699 | 383 | 0.40054 | 0.30553 | 0.18753 | 0.11029 | 0.19523 | 48.7426
08/20/10 | 21:19 | 0 | 22.216 | 0 | 0 | 0 | 24.889 | 27.635 | 26.647 | 24.215 | 22.459 | 24.141 | 21.23 | 0 | 0 | 55.79 | 55.837 | 45.035 | 25.468 | 0 | 0 | 54.117 | 34.215 | [5 empty] | 0 | 0.674 | 384 | 0.41422 | 0.31854 | 0.18808 | 0.11029 | 0.20824 | 50.2728
08/20/10 | 21:20 | 0 | 22.216 | 0 | 0 | 0 | 24.889 | 27.586 | 26.671 | 24.166 | 22.434 | 24.166 | 21.253 | 0 | 0 | 55.767 | 55.79 | 44.967 | 25.468 | 0 | 0 | 54.117 | 34.194 | [5 empty] | 0 | 0.723 | 385 | 0.40753 | 0.31217 | 0.18781 | 0.11029 | 0.20188 | 49.5368
08/20/10 | 21:21 | 0 | 22.241 | 0 | 0 | 0 | 24.864 | 27.611 | 26.671 | 24.166 | 22.29 | 24.141 | 21.277 | 0 | 0 | 55.767 | 55.767 | 44.944 | 25.468 | 0 | 0 | 54.14 | 34.17 | [5 empty] | 0 | 0.698 | 386 | 0.40054 | 0.30553 | 0.18753 | 0.11029 | 0.19523 | 48.7426
08/20/10 | 21:22 | 0 | 22.273 | 0 | 0 | 0 | 24.872 | 27.642 | 26.679 | 24.222 | 22.322 | 24.173 | 21.358 | 0 | 0 | 55.774 | 55.82 | 44.974 | 25.521 | 0 | 0 | 54.147 | 34.201 | [5 empty] | 0 | 0.65 | 387 | 0.37695 | 0.28311 | 0.18657 | 0.11029 | 0.17281 | 45.8446
08/20/10 | 21:23 | 0 | 22.241 | 0 | 0 | 0 | 24.84 | 27.611 | 26.696 | 24.166 | 22.29 | 24.141 | 21.302 | 0 | 0 | 55.743 | 55.767 | 44.967 | 25.443 | 0 | 0 | 54.093 | 34.194 | [5 empty] | 0 | 0.674 | 388 | 0.39326 | 0.29861 | 0.18723 | 0.11029 | 0.18831 | 47.8852
08/20/10 | 21:24 | 0 | 22.216 | 0 | 0 | 0 | 24.84 | 27.586 | 26.622 | 24.215 | 22.265 | 24.166 | 21.253 | 0 | 0 | 55.72 | 55.79 | 44.944 | 25.468 | 0 | 0 | 54.14 | 34.194 | [5 empty] | 0 | 0.625 | 389 | 0.40753 | 0.31217 | 0.18781 | 0.11029 | 0.20188 | 49.5368
08/20/10 | 21:25 | 0 | 22.216 | 0 | 0 | 0 | 24.84 | 27.562 | 26.671 | 24.19 | 22.29 | 24.215 | 21.326 | 0 | 0 | 55.743 | 55.79 | 44.967 | 25.468 | 0 | 0 | 54.14 | 34.215 | [5 empty] | 0 | 0.65 | 390 | 0.38627 | 0.29196 | 0.18695 | 0.11029 | 0.18167 | 47.0318
08/20/10 | 21:26 | 0 | 22.241 | 0 | 0 | 0 | 24.84 | 27.586 | 26.696 | 24.19 | 22.241 | 24.19 | 21.302 | 0 | 0 | 55.743 | 55.767 | 44.967 | 25.468 | 0 | 0 | 54.14 | 34.17 | [5 empty] | 0 | 0.65 | 391 | 0.39326 | 0.29861 | 0.18723 | 0.11029 | 0.18831 | 47.8852
08/20/10 | 21:27 | 0 | 22.241 | 0 | 0 | 0 | 24.815 | 27.586 | 26.696 | 24.19 | 22.145 | 24.166 | 21.302 | 0 | 0 | 55.72 | 55.72 | 44.967 | 25.468 | 0 | 0 | 54.093 | 34.17 | [5 empty] | 0 | 0.625 | 392 | 0.39326 | 0.29861 | 0.18723 | 0.11029 | 0.18831 | 47.8852
08/20/10 | 21:28 | 0 | 22.241 | 0 | 0 | 0 | 24.72 | 27.515 | 26.743 | 24.166 | 22.17 | 24.166 | 21.253 | 0 | 0 | 55.72 | 55.743 | 44.967 | 25.514 | 0 | 0 | 54.047 | 34.17 | [5 empty] | 0 | 0.554 | 393 | 0.40753 | 0.31217 | 0.18781 | 0.11029 | 0.20188 | 49.5368
08/20/10 | 21:29 | 0 | 22.241 | 0 | 0 | 0 | 24.793 | 27.635 | 26.743 | 24.215 | 22.145 | 24.215 | 21.326 | 0 | 0 | 55.72 | 55.767 | 44.967 | 25.49 | 0 | 0 | 54.047 | 34.194 | [5 empty] | 0 | 0.578 | 394 | 0.38627 | 0.29196 | 0.18695 | 0.11029 | 0.18167 | 47.0318
08/20/10 | 21:30 | 0 | 22.241 | 0 | 0 | 0 | 24.769 | 27.611 | 26.767 | 24.166 | 22.216 | 24.141 | 21.277 | 0 | 0 | 55.699 | 55.743 | 45.014 | 25.468 | 0 | 0 | 54.047 | 34.194 | [5 empty] | 0 | 0.603 | 395 | 0.40054 | 0.30553 | 0.18753 | 0.11029 | 0.19523 | 48.7426
08/20/10 | 21:31 | 0 | 22.241 | 0 | 0 | 0 | 24.744 | 27.586 | 26.767 | 24.215 | 22.265 | 24.261 | 21.351 | 0 | 0 | 55.699 | 55.743 | 45.014 | 25.49 | 0 | 0 | 54.07 | 34.215 | [5 empty] | 0 | 0.529 | 396 | 0.37899 | 0.28504 | 0.18665 | 0.11029 | 0.17475 | 46.1093
08/20/10 | 21:32 | 0 | 22.241 | 0 | 0 | 0 | 24.769 | 27.635 | 26.743 | 24.19 | 22.29 | 24.215 | 21.326 | 0 | 0 | 55.699 | 55.72 | 44.967 | 25.49 | 0 | 0 | 54.047 | 34.17 | [5 empty] | 0 | 0.579 | 397 | 0.38627 | 0.29196 | 0.18695 | 0.11029 | 0.18167 | 47.0318
08/20/10 | 21:33 | 0 | 22.241 | 0 | 0 | 0 | 24.744 | 27.611 | 26.816 | 24.166 | 22.41 | 24.215 | 21.375 | 0 | 0 | 55.699 | 55.699 | 44.967 | 25.49 | 0 | 0 | 54.023 | 34.17 | [5 empty] | 0 | 0.578 | 398 | 0.372 | 0.2784 | 0.18637 | 0.11029 | 0.16811 | 45.1898
08/20/10 | 21:34 | 0 | 22.29 | 0 | 0 | 0 | 24.744 | 27.611 | 26.792 | 24.239 | 22.361 | 24.261 | 21.326 | 0 | 0 | 55.72 | 55.767 | 45.014 | 25.514 | 0 | 0 | 54.047 | 34.122 | [5 empty] | 0 | 0.505 | 399 | 0.38627 | 0.29196 | 0.18695 | 0.11029 | 0.18167 | 47.0318
08/20/10 | 21:35 | 0 | 22.265 | 0 | 0 | 0 | 24.695 | 27.635 | 26.816 | 24.215 | 22.194 | 24.215 | 21.326 | 0 | 0 | 55.676 | 55.676 | 44.991 | 25.468 | 0 | 0 | 54.023 | 34.098 | [5 empty] | 0 | 0.48 | 400 | 0.38627 | 0.29196 | 0.18695 | 0.11029 | 0.18167 | 47.0318
08/20/10 | 21:36 | 0 | 22.187 | 0 | 0 | 0 | 24.619 | 27.606 | 26.738 | 24.136 | 22.116 | 24.161 | 21.248 | 0 | 0 | 55.624 | 55.648 | 44.893 | 25.46 | 0 | 0 | 53.974 | 34.07 | [5 empty] | 0 | 0.483 | 401 | 0.40898 | 0.31355 | 0.18787 | 0.11029 | 0.20326 | 49.6988
08/20/10 | 21:37 | 0 | 22.216 | 0 | 0 | 0 | 24.671 | 27.635 | 26.792 | 24.166 | 22.096 | 24.239 | 21.277 | 0 | 0 | 55.629 | 55.652 | 44.946 | 25.443 | 0 | 0 | 53.958 | 34.122 | [5 empty] | 0 | 0.505 | 402 | 0.40054 | 0.30553 | 0.18753 | 0.11029 | 0.19523 | 48.7426
08/20/10 | 21:38 | 0 | 22.214 | 0 | 0 | 0 | 24.671 | 27.633 | 26.814 | 24.188 | 22.094 | 24.212 | 21.299 | 0 | 0 | 55.629 | 55.652 | 44.897 | 25.441 | 0 | 0 | 53.956 | 34.144 | [5 empty] | 0 | 0.483 | 403 | 0.39413 | 0.29944 | 0.18727 | 0.11029 | 0.18914 | 47.9898
08/20/10 | 21:39 | 0 | 22.184 | 0 | 0 | 0 | 24.617 | 27.603 | 26.76 | 24.134 | 22.064 | 24.134 | 21.245 | 0 | 0 | 55.601 | 55.624 | 44.916 | 25.411 | 0 | 0 | 53.949 | 34.091 | [5 empty] | 0 | 0.483 | 404 | 0.40986 | 0.31438 | 0.1879 | 0.11029 | 0.20409 | 49.7955
08/20/10 | 21:40 | 0 | 22.238 | 0 | 0 | 0 | 24.646 | 27.608 | 26.838 | 24.163 | 22.022 | 24.212 | 21.25 | 0 | 0 | 55.652 | 55.652 | 44.988 | 25.441 | 0 | 0 | 53.977 | 34.12 | [5 empty] | 0 | 0.483 | 405 | 0.4084 | 0.313 | 0.18784 | 0.11029 | 0.20271 | 49.6342
08/20/10 | 21:41 | 0 | 22.238 | 0 | 0 | 0 | 24.622 | 27.657 | 26.863 | 24.212 | 22.094 | 24.188 | 21.275 | 0 | 0 | 55.629 | 55.629 | 44.944 | 25.441 | 0 | 0 | 54.023 | 34.12 | [5 empty] | 0 | 0.41 | 406 | 0.40112 | 0.30608 | 0.18755 | 0.11029 | 0.19579 | 48.8098
08/20/10 | 21:42 | 0 | 22.238 | 0 | 0 | 0 | 24.622 | 27.633 | 26.863 | 24.163 | 22.143 | 24.188 | 21.275 | 0 | 0 | 55.629 | 55.629 | 44.965 | 25.465 | 0 | 0 | 54.047 | 34.144 | [5 empty] | 0 | 0.459 | 407 | 0.40112 | 0.30608 | 0.18755 | 0.11029 | 0.19579 | 48.8098
08/20/10 | 21:43 | 0 | 22.214 | 0 | 0 | 0 | 24.597 | 27.657 | 26.838 | 24.163 | 22.167 | 24.163 | 21.275 | 0 | 0 | 55.606 | 55.606 | 44.921 | 25.465 | 0 | 0 | 54.047 | 34.144 | [5 empty] | 0 | 0.434 | 408 | 0.40112 | 0.30608 | 0.18755 | 0.11029 | 0.19579 | 48.8098
08/20/10 | 21:44 | 0 | 22.238 | 0 | 0 | 0 | 24.548 | 27.682 | 26.838 | 24.163 | 22.503 | 24.139 | 21.25 | 0 | 0 | 55.582 | 55.606 | 44.944 | 25.441 | 0 | 0 | 54.023 | 34.12 | [5 empty] | 0 | 0.385 | 409 | 0.4084 | 0.313 | 0.18784 | 0.11029 | 0.20271 | 49.6342
08/20/10 | 21:45 | 0 | 22.184 | 0 | 0 | 0 | 24.568 | 27.603 | 26.809 | 24.158 | 22.474 | 24.087 | 21.245 | 0 | 0 | 55.578 | 55.578 | 44.937 | 25.411 | 0 | 0 | 53.972 | 34.115 | [5 empty] | 0 | 0.41 | 410 | 0.40986 | 0.31438 | 0.1879 | 0.11029 | 0.20409 | 49.7955
08/20/10 | 21:46 | 0 | 22.214 | 0 | 0 | 0 | 24.597 | 27.657 | 26.838 | 24.139 | 22.552 | 24.092 | 21.204 | 0 | 0 | 55.582 | 55.582 | 44.874 | 25.345 | 0 | 0 | 53.932 | 34.12 | [5 empty] | 0 | 0.458 | 411 | 0.4218 | 0.32573 | 0.18839 | 0.11029 | 0.21544 | 51.0766
08/20/10 | 21:47 | 0 | 22.192 | 0 | 0 | 0 | 24.573 | 27.657 | 26.814 | 24.188 | 22.432 | 24.116 | 21.228 | 0 | 0 | 55.559 | 55.582 | 44.944 | 25.441 | 0 | 0 | 54 | 34.144 | [5 empty] | 0 | 0.385 | 412 | 0.41481 | 0.31909 | 0.1881 | 0.11029 | 0.2088 | 50.3356
08/20/10 | 21:48 | 0 | 22.214 | 0 | 0 | 0 | 24.548 | 27.682 | 26.863 | 24.188 | 22.479 | 24.067 | 21.228 | 0 | 0 | 55.582 | 55.582 | 44.897 | 25.441 | 0 | 0 | 54.047 | 34.144 | [5 empty] | 0 | 0.36 | 413 | 0.41481 | 0.31909 | 0.1881 | 0.11029 | 0.2088 | 50.3356
08/20/10 | 21:49 | 0 | 22.214 | 0 | 0 | 0 | 24.573 | 27.657 | 26.838 | 24.139 | 22.358 | 24.018 | 21.299 | 0 | 0 | 55.559 | 55.538 | 44.921 | 25.416 | 0 | 0 | 54.023 | 34.144 | [5 empty] | 0 | 0.434 | 414 | 0.39413 | 0.29944 | 0.18727 | 0.11029 | 0.18914 | 47.9898
08/20/10 | 21:50 | 0 | 22.214 | 0 | 0 | 0 | 24.548 | 27.657 | 26.863 | 24.163 | 22.552 | 24.018 | 21.228 | 0 | 0 | 55.559 | 55.538 | 44.897 | 25.416 | 0 | 0 | 53.977 | 34.144 | [5 empty] | 0 | 0.385 | 415 | 0.41481 | 0.31909 | 0.1881 | 0.11029 | 0.2088 | 50.3356
08/20/10 | 21:51 | 0 | 22.192 | 0 | 0 | 0 | 24.526 | 27.682 | 26.838 | 24.212 | 22.456 | 23.994 | 21.154 | 0 | 0 | 55.538 | 55.559 | 44.897 | 25.441 | 0 | 0 | 53.956 | 34.144 | [5 empty] | 0 | 0.314 | 416 | 0.43636 | 0.33957 | 0.18898 | 0.11029 | 0.22928 | 52.544
08/20/10 | 21:52 | 0 | 22.238 | 0 | 0 | 0 | 24.526 | 27.633 | 26.863 | 24.163 | 22.528 | 23.994 | 21.154 | 0 | 0 | 55.582 | 55.538 | 44.874 | 25.367 | 0 | 0 | 53.932 | 34.144 | [5 empty] | 0 | 0.363 | 417 | 0.43636 | 0.33957 | 0.18898 | 0.11029 | 0.22928 | 52.544
08/20/10 | 21:53 | 0 | 22.214 | 0 | 0 | 0 | 24.501 | 27.657 | 26.838 | 24.188 | 22.719 | 23.972 | 21.179 | 0 | 0 | 55.538 | 55.515 | 44.897 | 25.392 | 0 | 0 | 53.956 | 34.144 | [5 empty] | 0 | 0.313 | 418 | 0.42908 | 0.33265 | 0.18868 | 0.11029 | 0.22236 | 51.8228
08/20/10 | 21:54 | 0 | 22.238 | 0 | 0 | 0 | 24.526 | 27.682 | 26.838 | 24.188 | 22.479 | 23.898 | 21.204 | 0 | 0 | 55.515 | 55.538 | 44.897 | 25.392 | 0 | 0 | 53.956 | 34.144 | [5 empty] | 0 | 0.338 | 419 | 0.4218 | 0.32573 | 0.18839 | 0.11029 | 0.21544 | 51.0766
08/20/10 | 21:55 | 0 | 22.214 | 0 | 0 | 0 | 24.477 | 27.657 | 26.838 | 24.163 | 22.383 | 23.947 | 21.228 | 0 | 0 | 55.515 | 55.491 | 44.874 | 25.416 | 0 | 0 | 53.956 | 34.12 | [5 empty] | 0 | 0.314 | 420 | 0.41481 | 0.31909 | 0.1881 | 0.11029 | 0.2088 | 50.3356
08/20/10 | 21:56 | 0 | 22.192 | 0 | 0 | 0 | 24.477 | 27.633 | 26.838 | 24.139 | 22.383 | 23.923 | 21.228 | 0 | 0 | 55.515 | 55.491 | 44.874 | 25.392 | 0 | 0 | 53.956 | 34.168 | [5 empty] | 0 | 0.338 | 421 | 0.41481 | 0.31909 | 0.1881 | 0.11029 | 0.2088 | 50.3356
08/20/10 | 21:57 | 0 | 22.214 | 0 | 0 | 0 | 24.477 | 27.657 | 26.863 | 24.163 | 22.528 | 23.923 | 21.179 | 0 | 0 | 55.491 | 55.489 | 44.848 | 25.441 | 0 | 0 | 53.951 | 34.144 | [5 empty] | 0 | 0.314 | 422 | 0.42908 | 0.33265 | 0.18868 | 0.11029 | 0.22236 | 51.8228
08/20/10 | 21:58 | 0 | 22.243 | 0 | 0 | 0 | 24.506 | 27.662 | 26.89 | 24.143 | 22.606 | 23.879 | 21.208 | 0 | 0 | 55.47 | 55.494 | 44.853 | 25.421 | 0 | 0 | 53.956 | 34.148 | [5 empty] | 0 | 0.363 | 423 | 0.42063 | 0.32463 | 0.18834 | 0.11029 | 0.21433 | 50.9548
08/20/10 | 21:59 | 0 | 22.219 | 0 | 0 | 0 | 24.457 | 27.684 | 26.843 | 24.193 | 22.533 | 23.879 | 21.208 | 0 | 0 | 55.47 | 55.494 | 44.876 | 25.445 | 0 | 0 | 53.956 | 34.148 | [5 empty] | 0 | 0.264 | 424 | 0.42063 | 0.32463 | 0.18834 | 0.11029 | 0.21433 | 50.9548
08/20/10 | 22:00 | 0 | 22.219 | 0 | 0 | 0 | 24.482 | 27.613 | 26.819 | 24.193 | 22.317 | 23.854 | 21.28 | 0 | 0 | 55.494 | 55.47 | 44.9 | 25.421 | 0 | 0 | 53.935 | 34.125 | [5 empty] | 0 | 0.289 | 425 | 0.39966 | 0.3047 | 0.18749 | 0.11029 | 0.1944 | 48.6413
08/20/10 | 22:01 | 0 | 22.219 | 0 | 0 | 0 | 24.457 | 27.662 | 26.865 | 24.168 | 22.317 | 23.903 | 21.184 | 0 | 0 | 55.447 | 55.494 | 44.853 | 25.445 | 0 | 0 | 53.888 | 34.101 | [5 empty] | 0 | 0.289 | 426 | 0.42762 | 0.33127 | 0.18862 | 0.11029 | 0.22097 | 51.6756
08/20/10 | 22:02 | 0 | 22.219 | 0 | 0 | 0 | 24.457 | 27.684 | 26.865 | 24.143 | 22.219 | 23.879 | 21.159 | 0 | 0 | 55.447 | 55.447 | 44.876 | 25.445 | 0 | 0 | 53.818 | 34.125 | [5 empty] | 0 | 0.314 | 427 | 0.4349 | 0.33819 | 0.18892 | 0.11029 | 0.22789 | 52.4017
08/20/10 | 22:03 | 0 | 22.219 | 0 | 0 | 0 | 24.433 | 27.662 | 26.865 | 24.193 | 22.388 | 23.854 | 21.113 | 0 | 0 | 55.447 | 55.47 | 44.876 | 25.445 | 0 | 0 | 53.865 | 34.148 | [5 empty] | 0 | 0.24 | 428 | 0.44829 | 0.35092 | 0.18946 | 0.11029 | 0.24063 | 53.6762
08/20/10 | 22:04 | 0 | 22.219 | 0 | 0 | 0 | 24.433 | 27.684 | 26.865 | 24.168 | 22.317 | 23.903 | 21.088 | 0 | 0 | 55.466 | 55.419 | 44.872 | 25.392 | 0 | 0 | 53.813 | 34.165 | [5 empty] | 0 | 0.265 | 429 | 0.45557 | 0.35784 | 0.18976 | 0.11029 | 0.24755 | 54.3374
08/20/10 | 22:05 | 0 | 22.197 | 0 | 0 | 0 | 24.433 | 27.684 | 26.865 | 24.143 | 22.317 | 23.854 | 21.113 | 0 | 0 | 55.47 | 55.424 | 44.853 | 25.445 | 0 | 0 | 53.865 | 34.194 | [5 empty] | 0 | 0.29 | 430 | 0.44829 | 0.35092 | 0.18946 | 0.11029 | 0.24063 | 53.6762
08/20/10 | 22:06 | 0 | 22.189 | 0 | 0 | 0 | 24.428 | 27.679 | 26.836 | 24.114 | 22.577 | 23.825 | 21.105 | 0 | 0 | 55.442 | 55.396 | 44.848 | 25.441 | 0 | 0 | 53.86 | 34.144 | [5 empty] | 0 | 0.314 | 431 | 0.45062 | 0.35314 | 0.18956 | 0.11029 | 0.24284 | 53.8901
08/20/10 | 22:07 | 0 | 22.219 | 0 | 0 | 0 | 24.408 | 27.684 | 26.843 | 24.168 | 22.557 | 23.854 | 21.135 | 0 | 0 | 55.424 | 55.424 | 44.853 | 25.421 | 0 | 0 | 53.865 | 34.148 | [5 empty] | 0 | 0.24 | 432 | 0.44189 | 0.34483 | 0.1892 | 0.11029 | 0.23454 | 53.0763
08/20/10 | 22:08 | 0 | 22.219 | 0 | 0 | 0 | 24.408 | 27.684 | 26.89 | 24.168 | 22.582 | 23.854 | 21.135 | 0 | 0 | 55.447 | 55.424 | 44.832 | 25.421 | 0 | 0 | 53.888 | 34.101 | [5 empty] | 0 | 0.24 | 433 | 0.44189 | 0.34483 | 0.1892 | 0.11029 | 0.23454 | 53.0763
08/20/10 | 22:09 | 0 | 22.189 | 0 | 0 | 0 | 24.357 | 27.679 | 26.814 | 24.09 | 22.383 | 23.803 | 21.13 | 0 | 0 | 55.396 | 55.396 | 44.825 | 25.416 | 0 | 0 | 53.86 | 34.072 | [5 empty] | 0 | 0.267 | 434 | 0.44334 | 0.34622 | 0.18926 | 0.11029 | 0.23592 | 53.2142
08/20/10 | 22:10 | 0 | 22.219 | 0 | 0 | 0 | 24.386 | 27.662 | 26.865 | 24.143 | 22.268 | 23.879 | 21.135 | 0 | 0 | 55.447 | 55.4 | 44.876 | 25.445 | 0 | 0 | 53.841 | 34.077 | [5 empty] | 0 | 0.243 | 435 | 0.44189 | 0.34483 | 0.1892 | 0.11029 | 0.23454 | 53.0763
08/20/10 | 22:11 | 0 | 22.197 | 0 | 0 | 0 | 24.408 | 27.684 | 26.843 | 24.119 | 22.268 | 23.854 | 21.113 | 0 | 0 | 55.424 | 55.377 | 44.853 | 25.445 | 0 | 0 | 53.818 | 34.053 | [5 empty] | 0 | 0.289 | 436 | 0.44829 | 0.35092 | 0.18946 | 0.11029 | 0.24063 | 53.6762
08/20/10 | 22:12 | 0 | 22.197 | 0 | 0 | 0 | 24.362 | 27.684 | 26.865 | 24.143 | 22.388 | 23.832 | 21.135 | 0 | 0 | 55.372 | 55.328 | 44.848 | 25.416 | 0 | 0 | 53.813 | 34.048 | [5 empty] | 0 | 0.219 | 437 | 0.44189 | 0.34483 | 0.1892 | 0.11029 | 0.23454 | 53.0763
08/20/10 | 22:13 | 0 | 22.219 | 0 | 0 | 0 | 24.362 | 27.684 | 26.89 | 24.119 | 22.317 | 23.808 | 21.064 | 0 | 0 | 55.4 | 55.356 | 44.832 | 25.421 | 0 | 0 | 53.841 | 34.101 | [5 empty] | 0 | 0.243 | 438 | 0.46256 | 0.36448 | 0.19004 | 0.11029 | 0.25419 | 54.9526
08/20/10 | 22:14 | 0 | 22.243 | 0 | 0 | 0 | 24.362 | 27.709 | 26.914 | 24.119 | 22.219 | 23.808 | 21.184 | 0 | 0 | 55.4 | 55.356 | 44.853 | 25.421 | 0 | 0 | 53.818 | 34.125 | [5 empty] | 0 | 0.243 | 439 | 0.42762 | 0.33127 | 0.18862 | 0.11029 | 0.22097 | 51.6756
08/20/10 | 22:15 | 0 | 22.219 | 0 | 0 | 0 | 24.337 | 27.684 | 26.89 | 24.143 | 22.243 | 23.832 | 21.159 | 0 | 0 | 55.4 | 55.356 | 44.853 | 25.445 | 0 | 0 | 53.818 | 34.125 | [5 empty] | 0 | 0.194 | 440 | 0.4349 | 0.33819 | 0.18892 | 0.11029 | 0.22789 | 52.4017
08/20/10 | 22:16 | 0 | 22.243 | 0 | 0 | 0 | 24.362 | 27.709 | 26.914 | 24.168 | 22.099 | 23.808 | 21.135 | 0 | 0 | 55.377 | 55.356 | 44.876 | 25.445 | 0 | 0 | 53.797 | 34.077 | [5 empty] | 0 | 0.194 | 441 | 0.44189 | 0.34483 | 0.1892 | 0.11029 | 0.23454 | 53.0763
08/20/10 | 22:17 | 0 | 22.219 | 0 | 0 | 0 | 24.313 | 27.709 | 26.89 | 24.143 | 22.292 | 23.808 | 21.113 | 0 | 0 | 55.377 | 55.333 | 44.832 | 25.445 | 0 | 0 | 53.82 | 34.101 | [5 empty] | 0 | 0.17 | 442 | 0.44829 | 0.35092 | 0.18946 | 0.11029 | 0.24063 | 53.6762
08/20/10 | 22:18 | 0 | 22.201 | 0 | 0 | 0 | 24.32 | 27.692 | 26.897 | 24.126 | 22.3 | 23.79 | 21.142 | 0 | 0 | 55.363 | 55.316 | 44.839 | 25.404 | 0 | 0 | 53.804 | 34.084 | [5 empty] | 0 | 0.194 | 443 | 0.43985 | 0.34289 | 0.18912 | 0.11029 | 0.2326 | 52.8818
08/20/10 | 22:19 | 0 | 22.179 | 0 | 0 | 0 | 24.295 | 27.692 | 26.873 | 24.104 | 22.081 | 23.766 | 21.118 | 0 | 0 | 55.34 | 55.295 | 44.816 | 25.404 | 0 | 0 | 53.78 | 34.084 | [5 empty] | 0 | 0.191 | 444 | 0.44684 | 0.34954 | 0.1894 | 0.11029 | 0.23924 | 53.5414
08/20/10 | 22:20 | 0 | 22.179 | 0 | 0 | 0 | 24.271 | 27.716 | 26.873 | 24.151 | 21.986 | 23.815 | 21.118 | 0 | 0 | 55.363 | 55.295 | 44.839 | 25.396 | 0 | 0 | 53.797 | 34.053 | [5 empty] | 0 | 0.12 | 445 | 0.44684 | 0.34954 | 0.1894 | 0.11029 | 0.23924 | 53.5414
08/20/10 | 22:21 | 0 | 22.201 | 0 | 0 | 0 | 24.295 | 27.692 | 26.946 | 24.08 | 22.057 | 23.766 | 21.118 | 0 | 0 | 55.34 | 55.295 | 44.816 | 25.453 | 0 | 0 | 53.78 | 34.084 | [5 empty] | 0 | 0.215 | 446 | 0.44684 | 0.34954 | 0.1894 | 0.11029 | 0.23924 | 53.5414
08/20/10 | 22:22 | 0 | 22.201 | 0 | 0 | 0 | 24.295 | 27.716 | 26.922 | 24.126 | 22.057 | 23.815 | 21.118 | 0 | 0 | 55.316 | 55.295 | 44.792 | 25.453 | 0 | 0 | 53.78 | 34.084 | [5 empty] | 0 | 0.169 | 447 | 0.44684 | 0.34954 | 0.1894 | 0.11029 | 0.23924 | 53.5414
08/20/10 | 22:23 | 0 | 22.226 | 0 | 0 | 0 | 24.271 | 27.692 | 26.946 | 24.08 | 22.155 | 23.766 | 21.118 | 0 | 0 | 55.34 | 55.272 | 44.816 | 25.453 | 0 | 0 | 53.736 | 34.084 | [5 empty] | 0 | 0.191 | 448 | 0.44684 | 0.34954 | 0.1894 | 0.11029 | 0.23924 | 53.5414
08/20/10 | 22:24 | 0 | 22.194 | 0 | 0 | 0 | 24.264 | 27.66 | 26.914 | 24.048 | 22.025 | 23.734 | 21.11 | 0 | 0 | 55.309 | 55.242 | 44.785 | 25.396 | 0 | 0 | 53.682 | 34.077 | [5 empty] | 0 | 0.216 | 449 | 0.44917 | 0.35175 | 0.1895 | 0.11029 | 0.24146 | 53.7567
08/20/10 | 22:25 | 0 | 22.226 | 0 | 0 | 0 | 24.246 | 27.692 | 26.922 | 24.104 | 21.986 | 23.79 | 21.093 | 0 | 0 | 55.316 | 55.249 | 44.839 | 25.404 | 0 | 0 | 53.689 | 34.084 | [5 empty] | 0 | 0.142 | 450 | 0.45412 | 0.35646 | 0.1897 | 0.11029 | 0.24616 | 54.2069
08/20/10 | 22:26 | 0 | 22.194 | 0 | 0 | 0 | 24.239 | 27.684 | 26.914 | 24.072 | 22.003 | 23.759 | 21.135 | 0 | 0 | 55.309 | 55.242 | 44.832 | 25.372 | 0 | 0 | 53.636 | 34.053 | [5 empty] | 0 | 0.167 | 451 | 0.44189 | 0.34483 | 0.1892 | 0.11029 | 0.23454 | 53.0763
08/20/10 | 22:27 | 0 | 22.194 | 0 | 0 | 0 | 24.239 | 27.66 | 26.939 | 24.048 | 22.148 | 23.734 | 21.086 | 0 | 0 | 55.286 | 55.218 | 44.785 | 25.396 | 0 | 0 | 53.659 | 34.007 | [5 empty] | 0 | 0.191 | 452 | 0.45616 | 0.3584 | 0.18978 | 0.11029 | 0.2481 | 54.3894
08/20/10 | 22:28 | 0 | 22.194 | 0 | 0 | 0 | 24.215 | 27.66 | 26.89 | 24.072 | 22.049 | 23.783 | 21.061 | 0 | 0 | 55.265 | 55.218 | 44.809 | 25.396 | 0 | 0 | 53.659 | 34.007 | [5 empty] | 0 | 0.143 | 453 | 0.46344 | 0.36532 | 0.19007 | 0.11029 | 0.25502 | 55.0282
08/20/10 | 22:29 | 0 | 22.201 | 0 | 0 | 0 | 24.246 | 27.692 | 26.922 | 24.08 | 21.986 | 23.741 | 21.142 | 0 | 0 | 55.295 | 55.225 | 44.816 | 25.404 | 0 | 0 | 53.643 | 34.038 | [5 empty] | 0 | 0.166 | 454 | 0.43985 | 0.34289 | 0.18912 | 0.11029 | 0.2326 | 52.8818
08/20/10 | 22:30 | 0 | 22.194 | 0 | 0 | 0 | 24.193 | 27.684 | 26.914 | 24.072 | 22.025 | 23.734 | 21.086 | 0 | 0 | 55.265 | 55.195 | 44.809 | 25.396 | 0 | 0 | 53.612 | 34.031 | [5 empty] | 0 | 0.121 | 455 | 0.45616 | 0.3584 | 0.18978 | 0.11029 | 0.2481 | 54.3894
08/20/10 | 22:31 | 0 | 22.226 | 0 | 0 | 0 | 24.224 | 27.716 | 26.971 | 24.08 | 22.201 | 23.717 | 21.071 | 0 | 0 | 55.272 | 55.225 | 44.816 | 25.428 | 0 | 0 | 53.643 | 34.062 | [5 empty] | 0 | 0.144 | 456 | 0.46052 | 0.36255 | 0.18996 | 0.11029 | 0.25225 | 54.7751
08/20/10 | 22:32 | 0 | 22.194 | 0 | 0 | 0 | 24.193 | 27.684 | 26.939 | 24.094 | 21.978 | 23.685 | 21.086 | 0 | 0 | 55.218 | 55.195 | 44.785 | 25.372 | 0 | 0 | 53.612 | 34.031 | [5 empty] | 0 | 0.099 | 457 | 0.45616 | 0.3584 | 0.18978 | 0.11029 | 0.2481 | 54.3894
08/20/10 | 22:33 | 0 | 22.201 | 0 | 0 | 0 | 24.2 | 27.716 | 26.971 | 24.126 | 22.01 | 23.766 | 21.071 | 0 | 0 | 55.272 | 55.202 | 44.839 | 25.428 | 0 | 0 | 53.598 | 34.015 | [5 empty] | 0 | 0.074 | 458 | 0.46052 | 0.36255 | 0.18996 | 0.11029 | 0.25225 | 54.7751
08/20/10 | 22:34 | 0 | 22.194 | 0 | 0 | 0 | 24.193 | 27.66 | 26.914 | 24.048 | 21.978 | 23.685 | 21.061 | 0 | 0 | 55.242 | 55.172 | 44.762 | 25.372 | 0 | 0 | 53.589 | 33.959 | [5 empty] | 0 | 0.145 | 459 | 0.46344 | 0.36532 | 0.19007 | 0.11029 | 0.25502 | 55.0282
08/20/10 | 22:35 | 0 | 22.201 | 0 | 0 | 0 | 24.175 | 27.716 | 26.922 | 24.126 | 22.13 | 23.79 | 21.047 | 0 | 0 | 55.249 | 55.202 | 44.792 | 25.428 | 0 | 0 | 53.643 | 34.015 | [5 empty] | 0 | 0.049 | 460 | 0.46751 | 0.36919 | 0.19024 | 0.11029 | 0.2589 | 55.3773
08/20/10 | 22:36 | 0 | 22.194 | 0 | 0 | 0 | 24.168 | 27.66 | 26.961 | 24.048 | 22.099 | 23.709 | 21.086 | 0 | 0 | 55.218 | 55.151 | 44.739 | 25.372 | 0 | 0 | 53.659 | 34.007 | [5 empty] | 0 | 0.12 | 461 | 0.45616 | 0.3584 | 0.18978 | 0.11029 | 0.2481 | 54.3894
08/20/10 | 22:37 | 0 | 22.226 | 0 | 0 | 0 | 24.2 | 27.716 | 26.993 | 24.055 | 22.201 | 23.692 | 21.167 | 0 | 0 | 55.272 | 55.181 | 44.769 | 25.416 | 0 | 0 | 53.678 | 34.05 | [5 empty] | 0 | 0.145 | 462 | 0.43257 | 0.33597 | 0.18882 | 0.11029 | 0.22568 | 52.172
08/20/10 | 22:38 | 0 | 22.214 | 0 | 0 | 0 | 24.163 | 27.728 | 26.934 | 24.067 | 22.167 | 23.705 | 21.083 | 0 | 0 | 55.214 | 55.169 | 44.781 | 25.416 | 0 | 0 | 53.745 | 34.05 | [5 empty] | 0 | 0.096 | 463 | 0.45703 | 0.35923 | 0.18981 | 0.11029 | 0.24893 | 54.4672
08/20/10 | 22:39 | 0 | 22.246 | 0 | 0 | 0 | 24.195 | 27.76 | 26.966 | 24.099 | 22.175 | 23.761 | 21.115 | 0 | 0 | 55.2 | 55.2 | 44.788 | 25.448 | 0 | 0 | 53.731 | 34.081 | [5 empty] | 0 | 0.096 | 464 | 0.44771 | 0.35037 | 0.18944 | 0.11029 | 0.24007 | 53.6224
08/20/10 | 22:40 | 0 | 22.246 | 0 | 0 | 0 | 24.195 | 27.736 | 26.966 | 24.099 | 22.079 | 23.761 | 21.137 | 0 | 0 | 55.244 | 55.13 | 44.811 | 25.399 | 0 | 0 | 53.708 | 34.058 | [5 empty] | 0 | 0.096 | 465 | 0.44131 | 0.34428 | 0.18918 | 0.11029 | 0.23398 | 53.0209
08/20/10 | 22:41 | 0 | 22.246 | 0 | 0 | 0 | 24.17 | 27.76 | 27.012 | 24.124 | 22.005 | 23.714 | 21.137 | 0 | 0 | 55.244 | 55.176 | 44.811 | 25.472 | 0 | 0 | 53.708 | 34.058 | [5 empty] | 0 | 0.046 | 466 | 0.44131 | 0.34428 | 0.18918 | 0.11029 | 0.23398 | 53.0209
08/20/10 | 22:42 | 0 | 22.214 | 0 | 0 | 0 | 24.163 | 27.704 | 27.005 | 24.043 | 21.998 | 23.705 | 21.154 | 0 | 0 | 55.19 | 55.123 | 44.757 | 25.416 | 0 | 0 | 53.631 | 34.05 | [5 empty] | 0 | 0.12 | 467 | 0.43636 | 0.33957 | 0.18898 | 0.11029 | 0.22928 | 52.544
08/20/10 | 22:43 | 0 | 22.189 | 0 | 0 | 0 | 24.139 | 27.728 | 27.005 | 24.067 | 21.902 | 23.729 | 21.059 | 0 | 0 | 55.19 | 55.123 | 44.757 | 25.416 | 0 | 0 | 53.61 | 34.026 | [5 empty] | 0 | 0.072 | 468 | 0.46402 | 0.36587 | 0.1901 | 0.11029 | 0.25557 | 55.0785
08/20/10 | 22:44 | 0 | 22.221 | 0 | 0 | 0 | 24.17 | 27.76 | 27.037 | 24.124 | 22.246 | 23.761 | 21.162 | 0 | 0 | 55.244 | 55.176 | 44.788 | 25.472 | 0 | 0 | 53.617 | 34.058 | [5 empty] | 0 | 0.046 | 469 | 0.43403 | 0.33736 | 0.18888 | 0.11029 | 0.22706 | 52.3159
08/20/10 | 22:45 | 0 | 22.214 | 0 | 0 | 0 | 24.139 | 27.753 | 26.98 | 24.067 | 22.238 | 23.705 | 21.13 | 0 | 0 | 55.169 | 55.123 | 44.781 | 25.441 | 0 | 0 | 53.54 | 34.05 | [5 empty] | 0 | 0.072 | 470 | 0.44334 | 0.34622 | 0.18926 | 0.11029 | 0.23592 | 53.2142
08/20/10 | 22:46 | 0 | 22.246 | 0 | 0 | 0 | 24.146 | 27.736 | 27.012 | 24.099 | 22.295 | 23.736 | 21.137 | 0 | 0 | 55.221 | 55.13 | 44.811 | 25.448 | 0 | 0 | 53.57 | 34.058 | [5 empty] | 0 | 0.047 | 471 | 0.44131 | 0.34428 | 0.18918 | 0.11029 | 0.23398 | 53.0209
08/20/10 | 22:47 | 0 | 22.214 | 0 | 0 | 0 | 24.114 | 27.704 | 26.958 | 24.043 | 22.118 | 23.705 | 21.13 | 0 | 0 | 55.169 | 55.099 | 44.757 | 25.416 | 0 | 0 | 53.54 | 34.026 | [5 empty] | 0 | 0.071 | 472 | 0.44334 | 0.34622 | 0.18926 | 0.11029 | 0.23592 | 53.2142
08/20/10 | 22:48 | 0 | 22.214 | 0 | 0 | 0 | 24.139 | 27.704 | 27.029 | 24.043 | 22.094 | 23.682 | 21.13 | 0 | 0 | 55.169 | 55.076 | 44.736 | 25.32 | 0 | 0 | 53.472 | 34.072 | [5 empty] | 0 | 0.096 | 473 | 0.44334 | 0.34622 | 0.18926 | 0.11029 | 0.23592 | 53.2142
08/20/10 | 22:49 | 0 | 22.214 | 0 | 0 | 0 | 24.114 | 27.728 | 26.958 | 24.043 | 22.167 | 23.705 | 21.105 | 0 | 0 | 55.146 | 55.076 | 44.757 | 25.416 | 0 | 0 | 53.563 | 34.026 | [5 empty] | 0 | 0.071 | 474 | 0.45062 | 0.35314 | 0.18956 | 0.11029 | 0.24284 | 53.8901
08/20/10 | 22:50 | 0 | 22.246 | 0 | 0 | 0 | 24.124 | 27.736 | 27.037 | 24.075 | 22.199 | 23.69 | 21.162 | 0 | 0 | 55.176 | 55.083 | 44.767 | 25.423 | 0 | 0 | 53.594 | 34.034 | [5 empty] | 0 | 0.049 | 475 | 0.43403 | 0.33736 | 0.18888 | 0.11029 | 0.22706 | 52.3159
08/20/10 | 22:51 | 0 | 22.246 | 0 | 0 | 0 | 24.124 | 27.736 | 27.061 | 24.075 | 22.125 | 23.714 | 21.211 | 0 | 0 | 55.176 | 55.106 | 44.767 | 25.423 | 0 | 0 | 53.57 | 34.081 | [5 empty] | 0 | 0.049 | 476 | 0.41976 | 0.3238 | 0.1883 | 0.11029 | 0.2135 | 50.863
08/20/10 | 22:52 | 0 | 22.238 | 0 | 0 | 0 | 24.139 | 27.728 | 26.98 | 24.043 | 22.238 | 23.705 | 21.179 | 0 | 0 | 55.146 | 55.076 | 44.781 | 25.441 | 0 | 0 | 53.54 | 34.05 | [5 empty] | 0 | 0.096 | 477 | 0.42908 | 0.33265 | 0.18868 | 0.11029 | 0.22236 | 51.8228
08/20/10 | 22:53 | 0 | 22.214 | 0 | 0 | 0 | 24.092 | 27.753 | 27.029 | 24.092 | 22.263 | 23.729 | 21.179 | 0 | 0 | 55.146 | 55.053 | 44.757 | 25.416 | 0 | 0 | 53.517 | 34.096 | [5 empty] | 0 | 0 | 478 | 0.42908 | 0.33265 | 0.18868 | 0.11029 | 0.22236 | 51.8228
08/20/10 | 22:54 | 0 | 22.214 | 0 | 0 | 0 | 24.114 | 27.728 | 26.98 | 24.067 | 22.312 | 23.729 | 21.179 | 0 | 0 | 55.146 | 55.032 | 44.781 | 25.416 | 0 | 0 | 53.493 | 34.05 | [5 empty] | 0 | 0.047 | 479 | 0.42908 | 0.33265 | 0.18868 | 0.11029 | 0.22236 | 51.8228
08/20/10 | 22:55 | 0 | 22.238 | 0 | 0 | 0 | 24.092 | 27.728 | 27.029 | 24.018 | 22.287 | 23.682 | 21.179 | 0 | 0 | 55.146 | 55.032 | 44.713 | 25.441 | 0 | 0 | 53.517 | 34.05 | [5 empty] | 0 | 0.074 | 480 | 0.42908 | 0.33265 | 0.18868 | 0.11029 | 0.22236 | 51.8228
08/20/10 | 22:56 | 0 | 22.214 | 0 | 0 | 0 | 24.067 | 27.728 | 27.005 | 24.067 | 22.287 | 23.682 | 21.179 | 0 | 0 | 55.123 | 55.032 | 44.713 | 25.392 | 0 | 0 | 53.426 | 34.003 | [5 empty] | 0 | 0 | 481 | 0.42908 | 0.33265 | 0.18868 | 0.11029 | 0.22236 | 51.8228
08/20/10 | 22:57 | 0 | 22.189 | 0 | 0 | 0 | 24.092 | 27.728 | 27.005 | 24.067 | 22.479 | 23.729 | 21.179 | 0 | 0 | 55.146 | 55.008 | 44.781 | 25.416 | 0 | 0 | 53.517 | 34.072 | [5 empty] | 0 | 0.025 | 482 | 0.42908 | 0.33265 | 0.18868 | 0.11029 | 0.22236 | 51.8228
08/20/10 | 22:58 | 0 | 22.201 | 0 | 0 | 0 | 24.055 | 27.716 | 26.968 | 24.031 | 22.42 | 23.79 | 21.167 | 0 | 0 | 55.085 | 54.994 | 44.722 | 25.379 | 0 | 0 | 53.435 | 34.06 | [5 empty] | 0 | -0.024 | 483 | 0.45412 | 0.35646 | 0.1897 | 0.11029 | 0.24616 | 54.2069
08/20/10 | 22:59 | 0 | 22.201 | 0 | 0 | 0 | 24.031 | 27.667 | 26.993 | 23.982 | 22.346 | 23.766 | 21.118 | 0 | 0 | 55.064 | 54.971 | 44.678 | 25.379 | 0 | 0 | 53.458 | 34.06 | [5 empty] | 0 | 0 | 484 | 0.43985 | 0.34289 | 0.18912 | 0.11029 | 0.2326 | 52.8818
08/20/10 | 23:00 | 0 | 22.177 | 0 | 0 | 0 | 24.031 | 27.716 | 26.968 | 24.055 | 22.346 | 23.79 | 21.093 | 0 | 0 | 55.085 | 54.971 | 44.722 | 25.404 | 0 | 0 | 53.435 | 34.06 | [5 empty] | 0 | -0.024 | 485 | 0.43985 | 0.34289 | 0.18912 | 0.11029 | 0.2326 | 52.8818
08/20/10 | 23:01 | 0 | 22.177 | 0 | 0 | 0 | 24.031 | 27.716 | 26.968 | 24.031 | 22.371 | 23.861 | 21.142 | 0 | 0 | 55.085 | 54.971 | 44.722 | 25.404 | 0 | 0 | 53.435 | 34.015 | [5 empty] | 0 | 0.025 | 486 | 0.45412 | 0.35646 | 0.1897 | 0.11029 | 0.24616 | 54.2069
08/20/10 | 23:02 | 0 | 22.201 | 0 | 0 | 0 | 24.031 | 27.741 | 26.946 | 24.055 | 22.371 | 23.886 | 21.142 | 0 | 0 | 55.109 | 54.994 | 44.746 | 25.404 | 0 | 0 | 53.505 | 34.015 | [5 empty] | 0 | 0 | 487 | 0.44684 | 0.34954 | 0.1894 | 0.11029 | 0.23924 | 53.5414
08/20/10 | 23:03 | 0 | 22.177 | 0 | 0 | 0 | 24.031 | 27.692 | 26.993 | 24.006 | 22.346 | 23.861 | 21.093 | 0 | 0 | 55.064 | 54.95 | 44.678 | 25.404 | 0 | 0 | 53.458 | 34.06 | [5 empty] | 0 | 0.024 | 488 | 0.46052 | 0.36255 | 0.18996 | 0.11029 | 0.25225 | 54.7751
08/20/10 | 23:04 | 0 | 22.226 | 0 | 0 | 0 | 24.031 | 27.716 | 26.968 | 24.031 | 22.3 | 23.935 | 21.118 | 0 | 0 | 55.064 | 54.95 | 44.699 | 25.379 | 0 | 0 | 53.435 | 33.967 | [5 empty] | 0 | 0 | 489 | 0.46751 | 0.36919 | 0.19024 | 0.11029 | 0.2589 | 55.3773
08/20/10 | 23:05 | 0 | 22.155 | 0 | 0 | 0 | 24.055 | 27.716 | 26.922 | 24.031 | 22.201 | 23.911 | 21.071 | 0 | 0 | 55.041 | 54.926 | 44.699 | 25.379 | 0 | 0 | 53.482 | 34.015 | [5 empty] | 0 | -0.024 | 490 | 0.43257 | 0.33597 | 0.18882 | 0.11029 | 0.22568 | 52.172
08/20/10 | 23:06 | 0 | 22.201 | 0 | 0 | 0 | 24.031 | 27.741 | 26.968 | 24.031 | 22.395 | 23.957 | 21.047 | 0 | 0 | 55.018 | 54.926 | 44.631 | 25.379 | 0 | 0 | 53.482 | 34.015 | [5 empty] | 0 | 0.025 | 491 | 0.44684 | 0.34954 | 0.1894 | 0.11029 | 0.23924 | 53.5414
08/20/10 | 23:07 | 0 | 22.226 | 0 | 0 | 0 | 24.031 | 27.741 | 26.968 | 24.055 | 22.42 | 24.006 | 21.167 | 0 | 0 | 55.064 | 54.95 | 44.722 | 25.428 | 0 | 0 | 53.482 | 34.036 | [5 empty] | 0 | -0.049 | 492 | 0.45179 | 0.35424 | 0.1896 | 0.11029 | 0.24395 | 53.9963
08/20/10 | 23:08 | 0 | 22.177 | 0 | 0 | 0 | 24.031 | 27.741 | 26.946 | 24.006 | 22.275 | 23.982 | 21.118 | 0 | 0 | 55.041 | 54.926 | 44.699 | 25.404 | 0 | 0 | 53.482 | 34.036 | [5 empty] | 0 | -0.024 | 493 | 0.46052 | 0.36255 | 0.18996 | 0.11029 | 0.25225 | 54.7751
08/20/10 | 23:09 | 0 | 22.206 | 0 | 0 | 0 | 24.011 | 27.745 | 26.998 | 24.06 | 22.449 | 23.964 | 21.101 | 0 | 0 | 55.046 | 54.931 | 44.727 | 25.433 | 0 | 0 | 53.419 | 34.019 | [5 empty] | 0 | 0 | 494 | 0.45412 | 0.35646 | 0.1897 | 0.11029 | 0.24616 | 54.2069
08/20/10 | 23:10 | 0 | 22.226 | 0 | 0 | 0 | 24.031 | 27.765 | 26.968 | 24.055 | 22.395 | 23.982 | 21.071 | 0 | 0 | 55.041 | 54.926 | 44.699 | 25.453 | 0 | 0 | 53.412 | 34.036 | [5 empty] | 0 | -0.073 | 495 | 0.46052 | 0.36255 | 0.18996 | 0.11029 | 0.25225 | 54.7751
08/20/10 | 23:11 | 0 | 22.201 | 0 | 0 | 0 | 24.006 | 27.716 | 26.993 | 24.006 | 22.275 | 23.957 | 21.093 | 0 | 0 | 55.041 | 54.88 | 44.678 | 25.428 | 0 | 0 | 53.391 | 34.015 | [5 empty] | 0 | -0.049 | 496 | 0.46751 | 0.36919 | 0.19024 | 0.11029 | 0.2589 | 55.3773
08/20/10 | 23:12 | 0 | 22.177 | 0 | 0 | 0 | 23.982 | 27.765 | 26.897 | 24.055 | 22.226 | 24.006 | 21.071 | 0 | 0 | 55.018 | 54.856 | 44.678 | 25.404 | 0 | 0 | 53.344 | 34.015 | [5 empty] | 0 | -0.049 | 497 | 0.46751 | 0.36919 | 0.19024 | 0.11029 | 0.2589 | 55.3773
08/20/10 | 23:13 | 0 | 22.177 | 0 | 0 | 0 | 23.982 | 27.741 | 26.946 | 24.031 | 22.226 | 23.982 | 21.047 | 0 | 0 | 54.971 | 54.88 | 44.608 | 25.404 | 0 | 0 | 53.344 | 33.991 | [5 empty] | 0 | -0.024 | 498 | 0.46751 | 0.36919 | 0.19024 | 0.11029 | 0.2589 | 55.3773
08/20/10 | 23:14 | 0 | 22.201 | 0 | 0 | 0 | 23.982 | 27.741 | 26.946 | 24.031 | 22.275 | 23.957 | 21.047 | 0 | 0 | 54.994 | 54.88 | 44.678 | 25.379 | 0 | 0 | 53.367 | 34.015 | [5 empty] | 0 | -0.074 | 499 | 0.46052 | 0.36255 | 0.18996 | 0.11029 | 0.25225 | 54.7751
08/20/10 | 23:15 | 0 | 22.177 | 0 | 0 | 0 | 23.982 | 27.741 | 26.922 | 24.006 | 22.106 | 24.006 | 21.047 | 0 | 0 | 54.994 | 54.856 | 44.655 | 25.379 | 0 | 0 | 53.344 | 34.015 | [5 empty] | 0 | -0.049 | 500 | 0.45412 | 0.35646 | 0.1897 | 0.11029 | 0.24616 | 54.2069
08/20/10 | 23:16 | 0 | 22.201 | 0 | 0 | 0 | 23.957 | 27.741 | 26.946 | 24.031 | 22.201 | 24.031 | 21.071 | 0 | 0 | 54.971 | 54.833 | 44.678 | 25.379 | 0 | 0 | 53.321 | 34.015 | [5 empty] | 0 | -0.025 | 501 | 0.46635 | 0.36808 | 0.19019 | 0.11029 | 0.25779 | 55.2782
08/20/10 | 23:17 | 0 | 22.201 | 0 | 0 | 0 | 23.957 | 27.741 | 26.922 | 24.006 | 22.3 | 23.957 | 21.093 | 0 | 0 | 54.971 | 54.833 | 44.678 | 25.355 | 0 | 0 | 53.344 | 34.015 | [5 empty] | 0 | -0.049 | 502 | 0.45266 | 0.35507 | 0.18964 | 0.11029 | 0.24478 | 54.0755
08/20/10 | 23:18 | 0 | 22.182 | 0 | 0 | 0 | 23.962 | 27.721 | 26.877 | 23.987 | 22.425 | 23.962 | 21.051 | 0 | 0 | 54.931 | 54.817 | 44.613 | 25.36 | 0 | 0 | 53.349 | 33.995 | [5 empty] | 0 | -0.049 | 503 | 0.45266 | 0.35507 | 0.18964 | 0.11029 | 0.24478 | 54.0755
08/20/10 | 23:19 | 0 | 22.182 | 0 | 0 | 0 | 23.962 | 27.745 | 26.926 | 24.011 | 22.376 | 23.962 | 21.098 | 0 | 0 | 54.931 | 54.817 | 44.613 | 25.36 | 0 | 0 | 53.395 | 34.019 | [5 empty] | 0 | -0.049 | 504 | 0.46635 | 0.36808 | 0.19019 | 0.11029 | 0.25779 | 55.2782
08/20/10 | 23:20 | 0 | 22.157 | 0 | 0 | 0 | 23.938 | 27.745 | 26.902 | 23.987 | 22.206 | 23.987 | 21.098 | 0 | 0 | 54.931 | 54.793 | 44.613 | 25.36 | 0 | 0 | 53.372 | 34.041 | [5 empty] | 0 | -0.049 | 505 | 0.47334 | 0.37473 | 0.19048 | 0.11029 | 0.26443 | 55.8655
08/20/10 | 23:21 | 0 | 22.182 | 0 | 0 | 0 | 23.938 | 27.745 | 26.877 | 23.987 | 22.255 | 23.962 | 21.051 | 0 | 0 | 54.931 | 54.817 | 44.636 | 25.36 | 0 | 0 | 53.349 | 34.019 | [5 empty] | 0 | -0.072 | 506 | 0.48062 | 0.38165 | 0.19077 | 0.11029 | 0.27135 | 56.4591
08/20/10 | 23:22 | 0 | 22.157 | 0 | 0 | 0 | 23.938 | 27.745 | 26.926 | 23.987 | 22.231 | 24.011 | 21.027 | 0 | 0 | 54.931 | 54.77 | 44.636 | 25.36 | 0 | 0 | 53.304 | 33.995 | [5 empty] | 0 | -0.072 | 507 | 0.47334 | 0.37473 | 0.19048 | 0.11029 | 0.26443 | 55.8655
08/20/10 | 23:23 | 0 | 22.157 | 0 | 0 | 0 | 23.915 | 27.721 | 26.926 | 23.987 | 22.351 | 24.011 | 21.002 | 0 | 0 | 54.908 | 54.77 | 44.636 | 25.335 | 0 | 0 | 53.258 | 34.019 | [5 empty] | 0 | -0.024 | 508 | 0.48266 | 0.38358 | 0.19085 | 0.11029 | 0.27329 | 56.6221
08/20/10 | 23:24 | 0 | 22.182 | 0 | 0 | 0 | 23.915 | 27.721 | 26.902 | 23.987 | 22.231 | 23.987 | 21.027 | 0 | 0 | 54.908 | 54.77 | 44.636 | 25.36 | 0 | 0 | 53.258 | 34.019 | [5 empty] | 0 | -0.096 | 509 | 0.46635 | 0.36808 | 0.19019 | 0.11029 | 0.25779 | 55.2782
08/20/10 | 23:25 | 0 | 22.15 | 0 | 0 | 0 | 23.906 | 27.665 | 26.895 | 23.93 | 22.224 | 23.979 | 20.995 | 0 | 0 | 54.856 | 54.719 | 44.559 | 25.328 | 0 | 0 | 53.227 | 33.988 | [5 empty] | 0 | -0.049 | 510 | 0.45965 | 0.36172 | 0.18992 | 0.11029 | 0.25142 | 54.6986
08/20/10 | 23:26 | 0 | 22.157 | 0 | 0 | 0 | 23.915 | 27.745 | 26.926 | 24.011 | 22.231 | 24.011 | 21.051 | 0 | 0 | 54.887 | 54.749 | 44.636 | 25.36 | 0 | 0 | 53.258 | 34.019 | [5 empty] | 0 | 0 | 511 | 0.46635 | 0.36808 | 0.19019 | 0.11029 | 0.25779 | 55.2782
08/20/10 | 23:27 | 0 | 22.206 | 0 | 0 | 0 | 23.938 | 27.745 | 26.973 | 23.987 | 22.157 | 24.036 | 21.074 | 0 | 0 | 54.887 | 54.77 | 44.613 | 25.384 | 0 | 0 | 53.258 | 34.041 | [5 empty] | 0 | -0.047 | 512 | 0.45266 | 0.35507 | 0.18964 | 0.11029 | 0.24478 | 54.0755
08/20/10 | 23:28 | 0 | 22.157 | 0 | 0 | 0 | 23.962 | 27.745 | 26.902 | 23.962 | 22.111 | 24.011 | 21.051 | 0 | 0 | 54.863 | 54.749 | 44.636 | 25.36 | 0 | 0 | 53.258 | 34.019 | [5 empty] | 0 | -0.072 | 513 | 0.47334 | 0.37473 | 0.19048 | 0.11029 | 0.26443 | 55.8655
08/20/10 | 23:29 | 0 | 22.157 | 0 | 0 | 0 | 23.915 | 27.721 | 26.949 | 23.962 | 22.231 | 23.987 | 21.098 | 0 | 0 | 54.863 | 54.749 | 44.568 | 25.335 | 0 | 0 | 53.211 | 33.971 | [5 empty] | 0 | -0.072 | 514 | 0.46635 | 0.36808 | 0.19019 | 0.11029 | 0.25779 | 55.2782
08/20/10 | 23:30 | 0 | 22.135 | 0 | 0 | 0 | 23.915 | 27.77 | 26.877 | 23.987 | 22.302 | 24.011 | 21.027 | 0 | 0 | 54.863 | 54.702 | 44.636 | 25.311 | 0 | 0 | 53.211 | 33.924 | [5 empty] | 0 | -0.072 | 515 | 0.46635 | 0.36808 | 0.19019 | 0.11029 | 0.25779 | 55.2782
08/20/10 | 23:31 | 0 | 22.111 | 0 | 0 | 0 | 23.915 | 27.77 | 26.853 | 23.987 | 22.157 | 24.036 | 21.051 | 0 | 0 | 54.863 | 54.702 | 44.613 | 25.311 | 0 | 0 | 53.234 | 33.924 | [5 empty] | 0 | -0.096 | 516 | 0.45266 | 0.35507 | 0.18964 | 0.11029 | 0.24478 | 54.0755
08/20/10 | 23:32 | 0 | 22.111 | 0 | 0 | 0 | 23.915 | 27.77 | 26.828 | 23.987 | 22.015 | 24.011 | 21.051 | 0 | 0 | 54.84 | 54.679 | 44.589 | 25.311 | 0 | 0 | 53.281 | 33.9 | [5 empty] | 0 | -0.096 | 517 | 0.47538 | 0.37666 | 0.19056 | 0.11029 | 0.26637 | 56.0335
08/20/10 | 23:33 | 0 | 22.182 | 0 | 0 | 0 | 23.891 | 27.77 | 26.926 | 23.987 | 22.135 | 24.011 | 21.098 | 0 | 0 | 54.863 | 54.702 | 44.613 | 25.36 | 0 | 0 | 53.258 | 33.948 | [5 empty] | 0 | -0.072 | 518 | 0.45965 | 0.36172 | 0.18992 | 0.11029 | 0.25142 | 54.6986
08/20/10 | 23:34 | 0 | 22.125 | 0 | 0 | 0 | 23.859 | 27.714 | 26.87 | 23.955 | 22.079 | 23.955 | 21.02 | 0 | 0 | 54.833 | 54.672 | 44.582 | 25.303 | 0 | 0 | 53.204 | 33.916 | [5 empty] | 0 | -0.096 | 519 | 0.47334 | 0.37473 | 0.19048 | 0.11029 | 0.26443 | 55.8655
08/20/10 | 23:35 | 0 | 22.135 | 0 | 0 | 0 | 23.866 | 27.77 | 26.902 | 23.938 | 22.062 | 23.962 | 21.074 | 0 | 0 | 54.84 | 54.679 | 44.568 | 25.335 | 0 | 0 | 53.234 | 33.948 | [5 empty] | 0 | -0.096 | 520 | 0.46635 | 0.36808 | 0.19019 | 0.11029 | 0.25779 | 55.2782
08/20/10 | 23:36 | 0 | 22.182 | 0 | 0 | 0 | 23.915 | 27.792 | 26.902 | 24.011 | 22.062 | 23.891 | 21.027 | 0 | 0 | 54.84 | 54.679 | 44.636 | 25.335 | 0 | 0 | 53.258 | 33.924 | [5 empty] | 0 | -0.071 | 521 | 0.4448 | 0.3476 | 0.18932 | 0.11029 | 0.23731 | 53.3511
08/20/10 | 23:37 | 0 | 22.182 | 0 | 0 | 0 | 23.891 | 27.792 | 26.902 | 23.987 | 22.231 | 23.891 | 21.051 | 0 | 0 | 54.84 | 54.679 | 44.589 | 25.384 | 0 | 0 | 53.211 | 33.936 | [5 empty] | 0 | -0.096 | 522 | 0.47276 | 0.37417 | 0.19045 | 0.11029 | 0.26388 | 55.8172
08/20/10 | 23:38 | 0 | 22.184 | 0 | 0 | 0 | 23.918 | 27.819 | 26.929 | 23.989 | 22.354 | 23.942 | 21.125 | 0 | 0 | 54.821 | 54.73 | 44.594 | 25.411 | 0 | 0 | 53.239 | 33.974 | [5 empty] | 0 | -0.071 | 523 | 0.43636 | 0.33957 | 0.18898 | 0.11029 | 0.22928 | 52.544
08/20/10 | 23:39 | 0 | 22.209 | 0 | 0 | 0 | 23.918 | 27.797 | 26.953 | 24.014 | 22.307 | 23.942 | 21.029 | 0 | 0 | 54.821 | 54.73 | 44.594 | 25.411 | 0 | 0 | 53.239 | 33.95 | [5 empty] | 0 | -0.071 | 524 | 0.45179 | 0.35424 | 0.1896 | 0.11029 | 0.24395 | 53.9963
08/20/10 | 23:40 | 0 | 22.238 | 0 | 0 | 0 | 23.947 | 27.802 | 27.005 | 24.018 | 22.263 | 23.923 | 21.154 | 0 | 0 | 54.873 | 54.735 | 44.622 | 25.392 | 0 | 0 | 53.244 | 33.979 | [5 empty] | 0 | -0.096 | 525 | 0.47276 | 0.37417 | 0.19045 | 0.11029 | 0.26388 | 55.8172
08/20/10 | 23:41 | 0 | 22.209 | 0 | 0 | 0 | 23.918 | 27.797 | 26.953 | 23.989 | 22.113 | 23.869 | 21.101 | 0 | 0 | 54.845 | 54.707 | 44.617 | 25.411 | 0 | 0 | 53.239 | 33.998 | [5 empty] | 0 | -0.071 | 526 | 0.45907 | 0.36116 | 0.1899 | 0.11029 | 0.25087 | 54.6474
08/20/10 | 23:42 | 0 | 22.184 | 0 | 0 | 0 | 23.918 | 27.797 | 26.929 | 24.014 | 22.427 | 23.893 | 21.029 | 0 | 0 | 54.821 | 54.66 | 44.617 | 25.411 | 0 | 0 | 53.192 | 33.928 | [5 empty] | 0 | -0.024 | 527 | 0.45179 | 0.35424 | 0.1896 | 0.11029 | 0.24395 | 53.9963
08/20/10 | 23:43 | 0 | 22.209 | 0 | 0 | 0 | 23.918 | 27.772 | 26.976 | 23.989 | 22.378 | 23.82 | 21.076 | 0 | 0 | 54.798 | 54.66 | 44.571 | 25.387 | 0 | 0 | 53.192 | 33.95 | [5 empty] | 0 | -0.096 | 528 | 0.45907 | 0.36116 | 0.1899 | 0.11029 | 0.25087 | 54.6474
08/20/10 | 23:44 | 0 | 22.209 | 0 | 0 | 0 | 23.918 | 27.772 | 26.953 | 23.942 | 22.354 | 23.798 | 21.101 | 0 | 0 | 54.798 | 54.66 | 44.547 | 25.387 | 0 | 0 | 53.169 | 33.95 | [5 empty] | 0 | -0.096 | 529 | 0.4448 | 0.3476 | 0.18932 | 0.11029 | 0.23731 | 53.3511
08/20/10 | 23:45 | 0 | 22.184 | 0 | 0 | 0 | 23.893 | 27.797 | 26.929 | 23.989 | 22.307 | 23.82 | 21.076 | 0 | 0 | 54.775 | 54.684 | 44.594 | 25.387 | 0 | 0 | 53.192 | 33.974 | [5 empty] | 0 | -0.095 | 530 | 0.45907 | 0.36116 | 0.1899 | 0.11029 | 0.25087 | 54.6474
08/20/10 | 23:46 | 0 | 22.209 | 0 | 0 | 0 | 23.893 | 27.819 | 26.929 | 23.989 | 22.162 | 23.82 | 21.125 | 0 | 0 | 54.775 | 54.66 | 44.526 | 25.387 | 0 | 0 | 53.239 | 33.95 | [5 empty] | 0 | -0.049 | 531 | 0.45179 | 0.35424 | 0.1896 | 0.11029 | 0.24395 | 53.9963
08/20/10 | 23:47 | 0 | 22.162 | 0 | 0 | 0 | 23.869 | 27.723 | 26.833 | 23.964 | 22.184 | 23.798 | 21.076 | 0 | 0 | 54.798 | 54.637 | 44.503 | 25.387 | 0 | 0 | 53.216 | 33.95 | [5 empty] | 0 | -0.12 | 532 | 0.45907 | 0.36116 | 0.1899 | 0.11029 | 0.25087 | 54.6474
08/20/10 | 23:48 | 0 | 22.184 | 0 | 0 | 0 | 23.893 | 27.748 | 26.953 | 23.942 | 22.427 | 23.749 | 21.101 | 0 | 0 | 54.775 | 54.637 | 44.547 | 25.362 | 0 | 0 | 53.216 | 33.904 | [5 empty] | 0 | -0.12 | 533 | 0.4448 | 0.3476 | 0.18932 | 0.11029 | 0.23731 | 53.3511
08/20/10 | 23:49 | 0 | 22.209 | 0 | 0 | 0 | 23.869 | 27.797 | 26.953 | 23.989 | 22.184 | 23.749 | 21.076 | 0 | 0 | 54.775 | 54.637 | 44.526 | 25.436 | 0 | 0 | 53.216 | 33.95 | [5 empty] | 0 | -0.145 | 534 | 0.45179 | 0.35424 | 0.1896 | 0.11029 | 0.24395 | 53.9963
08/20/10 | 23:50 | 0 | 22.184 | 0 | 0 | 0 | 23.869 | 27.797 | 26.953 | 23.989 | 22.307 | 23.798 | 21.125 | 0 | 0 | 54.798 | 54.593 | 44.503 | 25.387 | 0 | 0 | 53.239 | 33.95 | [5 empty] | 0 | -0.073 | 535 | 0.45179 | 0.35424 | 0.1896 | 0.11029 | 0.24395 | 53.9963
08/20/10 | 23:51 | 0 | 22.184 | 0 | 0 | 0 | 23.844 | 27.797 | 26.904 | 23.989 | 22.307 | 23.773 | 21.101 | 0 | 0 | 54.73 | 54.614 | 44.526 | 25.387 | 0 | 0 | 53.239 | 33.904 | [5 empty] | 0 | -0.17 | 536 | 0.45907 | 0.36116 | 0.1899 | 0.11029 | 0.25087 | 54.6474
08/20/10 | 23:52 | 0 | 22.184 | 0 | 0 | 0 | 23.869 | 27.819 | 26.904 | 23.942 | 22.665 | 23.749 | 21.101 | 0 | 0 | 54.73 | 54.614 | 44.526 | 25.362 | 0 | 0 | 53.216 | 33.881 | [5 empty] | 0 | -0.194 | 537 | 0.45907 | 0.36116 | 0.1899 | 0.11029 | 0.25087 | 54.6474
08/20/10 | 23:53 | 0 | 22.184 | 0 | 0 | 0 | 23.844 | 27.797 | 26.88 | 24.014 | 22.523 | 23.749 | 21.076 | 0 | 0 | 54.707 | 54.614 | 44.526 | 25.362 | 0 | 0 | 53.216 | 33.904 | [5 empty] | 0 | -0.145 | 538 | 0.46548 | 0.36725 | 0.19016 | 0.11029 | 0.25696 | 55.2035
08/20/10 | 23:54 | 0 | 22.162 | 0 | 0 | 0 | 23.82 | 27.797 | 26.855 | 24.014 | 22.498 | 23.724 | 21.076 | 0 | 0 | 54.707 | 54.593 | 44.503 | 25.362 | 0 | 0 | 53.216 | 33.857 | [5 empty] | 0 | -0.122 | 539 | 0.45907 | 0.36116 | 0.1899 | 0.11029 | 0.25087 | 54.6474
08/20/10 | 23:55 | 0 | 22.209 | 0 | 0 | 0 | 23.773 | 27.723 | 26.855 | 23.918 | 22.354 | 23.724 | 21.054 | 0 | 0 | 54.707 | 54.569 | 44.503 | 25.362 | 0 | 0 | 53.192 | 33.904 | [5 empty] | 0 | -0.12 | 540 | 0.45179 | 0.35424 | 0.1896 | 0.11029 | 0.24395 | 53.9963
08/20/10 | 23:56 | 0 | 22.209 | 0 | 0 | 0 | 23.82 | 27.772 | 26.88 | 23.942 | 22.233 | 23.724 | 21.076 | 0 | 0 | 54.707 | 54.569 | 44.503 | 25.387 | 0 | 0 | 53.148 | 33.904 | [5 empty] | 0 | 0 | 541 | 6.5964 | 6.195 | 0.18964 | 0.11029 | 6.0847 | 92.2428
08/20/10 | 23:57 | 0 | 22.209 | 0 | 0 | 0 | 23.844 | 27.797 | 26.929 | 23.964 | 22.282 | 23.7 | 21.101 | 0 | 0 | 54.707 | 54.569 | 44.48 | 25.387 | 0 | 0 | 53.078 | 33.938 | [5 empty] | 624.0336 | 1.0432 | 542 | 0.39555 | 0.30079 | 0.43859 | 0.11029 | 0.19049 | 48.1586
08/20/10 | 23:58 | 0 | 22.182 | 0 | 0 | 0 | 23.817 | 27.792 | 26.902 | 23.987 | 22.28 | 23.722 | 21.098 | 0 | 0 | 54.677 | 54.562 | 44.522 | 25.36 | 0 | 0 | 53.097 | 33.9 | [5 empty] | 0 | 0 | 543 | 6.5964 | 6.195 | 0.18732 | 0.11029 | 6.0847 | 92.2428
08/20/10 | 23:59 | 0 | 22.206 | 0 | 0 | 0 | 23.842 | 27.745 | 26.926 | 23.915 | 22.231 | 23.697 | 21.074 | 0 | 0 | 54.677 | 54.541 | 44.498 | 25.384 | 0 | 0 | 53.118 | 33.9
[29 empty] | #REF! | #VALUE! | 0 | #VALUE! | #VALUE! | 0.43859 | 0.11029 | #VALUE! | #VALUE!
08/20/10 | 1440 | 29 | 21.5184 | 0.16 | 1416 | 7 | 28.3878 |  |  | 27.3446 | 23.4443 | 23.8202 | 21.2941 | 48 | 6 |  |  |  | 24.7425 | 71 | 3 |  |  | 15.387 | 4:55 | 26.036 | 12:22 | 10.649 | #REF!
|  | 2 | [18 empty] | 1 | [10 empty] | #VALUE! | #VALUE! |  | 8 | #VALUE! | #VALUE!