## Therm118
Windmill Logger - THERMAL2.IMS
File opened at 00:00:01 Wed 26 May 2010
File closed at 00:00:01 Thu 27 May 2010
Date | Time | Boiler_Gas | Gas_MeterT | Boiler_Elec | Boiler_Flow | Boiler_Heat | Boiler_FlowT | Rads_In | Rads_Out | Boiler_Retur | Flue_Gas | Kitchen | Outside | Rain_Gauge | DHW_Coil_Hea | DHW_Coil_In | DHW_Cylinder | DHW_Coil_Out | DHW_Ambient | DHW_Flow | DHW_Heat | DHW_Out | DHW_In | OT min | t OT min | OT max | t OT max | T swing | Wtd._Meter_T | Delta T | Time Interval | T.H. Plus | W.H.L + | Total Heat | Water Ht. | Gain + | Gain + %
Days | Secs | cubic_feet | Celsius | kWh | litres | kWh | Celsius | Celsius | Celsius | Celsius | Celsius | Celsius | Celsius | events | kWh | Celsius | Celsius | Celsius | Celsius | litres | kWh | Celsius | Celsius | Celsius | hh:mm:ss | Celsius | hh:mm:ss | Kelvin | Celsius |  | Minutes | kW | kW | kW | kW | kW | %
05/26/10 | 0:00 | 0 | 21.226 | 0 | 1 | 0 | 35.297 | 28.55 | 24.43 | 24.237 | 9.794 | 23.106 | 9.967 | 0 | 0 | 55.559 | 55.834 | 45.861 | 25.345 | 0 | 0 | 52.649 | 34.639 | [5 empty] | 0 | 11.06 | 0 | 3.694 | 3.4361 | 0.21069 | 0 | 3.4361 | 93.0191
05/26/10 | 0:01 | 0 | 21.172 | 0 | 0 | 0 | 32.326 | 28.785 | 24.425 | 24.112 | 9.811 | 23.148 | 9.912 | 0 | 0 | 55.487 | 55.762 | 45.833 | 25.365 | 0 | 0 | 52.597 | 34.634 | [5 empty] | 0 | 8.214 | 1 | 3.71 | 3.4514 | 3.3692 | 3.1579 | 0.29346 | 7.91
05/26/10 | 0:02 | 0 | 21.25 | 0 | 0 | 0 | 30.452 | 30.788 | 24.406 | 24.092 | 9.696 | 23.177 | 9.867 | 0 | 0 | 55.491 | 55.834 | 45.815 | 25.465 | 0 | 0 | 52.67 | 34.663 | [5 empty] | 0 | 6.36 | 2 | 3.7231 | 3.4638 | 3.3698 | 3.1579 | 0.30592 | 8.2167
05/26/10 | 0:03 | 0 | 21.196 | 0 | 1 | 0 | 29.121 | 35.103 | 24.497 | 24.063 | 20.209 | 23.099 | 9.985 | 0 | 0 | 55.44 | 55.762 | 45.833 | 25.34 | 0 | 0 | 52.62 | 34.658 | [5 empty] | 0 | 5.058 | 3 | 3.6888 | 3.4312 | 3.3684 | 3.1579 | 0.27326 | 7.4078
05/26/10 | 0:04 | 1 | 21.226 | 0 | 0 | 0 | 28.302 | 40.554 | 24.521 | 24.063 | 18.309 | 23.148 | 9.96 | 1 | 0 | 55.463 | 55.739 | 45.833 | 25.389 | 0 | 0 | 52.597 | 34.658 | [5 empty] | 21.226 | 4.239 | 4 | 3.696 | 3.4381 | 3.3687 | 3.1579 | 0.28018 | 7.5805
05/26/10 | 0:05 | 0 | 21.196 | 0 | 0 | 0 | 36.796 | 44.338 | 24.472 | 24.038 | 11.244 | 23.123 | 9.912 | 0 | 0 | 55.44 | 55.739 | 45.833 | 25.365 | 0 | 0 | 52.574 | 34.658 | [5 empty] | 0 | 12.758 | 5 | 3.71 | 3.4514 | 3.3692 | 3.1579 | 0.29346 | 7.91
05/26/10 | 0:06 | 0 | 21.196 | 0 | 1 | 0 | 53.675 | 45.098 | 24.497 | 24.063 | 10.357 | 23.123 | 9.937 | 1 | 0 | 55.44 | 55.739 | 45.857 | 25.436 | 0 | 0 | 52.55 | 34.634 | [5 empty] | 0 | 29.612 | 6 | 3.7027 | 3.4444 | 3.3689 | 3.1579 | 0.28654 | 7.7387
05/26/10 | 0:07 | 0 | 21.196 | 0 | 0 | 0 | 56.622 | 43.374 | 24.376 | 24.112 | 9.764 | 23.123 | 9.912 | 0 | 0 | 55.417 | 55.715 | 45.857 | 25.436 | 0 | 0 | 52.55 | 34.61 | [5 empty] | 0 | 32.51 | 7 | 3.71 | 3.4514 | 3.3692 | 3.1579 | 0.29346 | 7.91
05/26/10 | 0:08 | 0 | 21.196 | 0 | 0 | 0 | 56.734 | 42.552 | 24.352 | 24.161 | 9.887 | 23.148 | 9.811 | 0 | 0 | 55.44 | 55.715 | 45.878 | 25.436 | 0 | 0 | 52.55 | 34.634 | [5 empty] | 0 | 32.573 | 8 | 3.7394 | 3.4793 | 3.3704 | 3.1579 | 0.32142 | 8.5954
05/26/10 | 0:09 | 0 | 21.172 | 0 | 0 | 0 | 55.783 | 42.413 | 24.376 | 24.183 | 9.666 | 23.172 | 9.811 | 0 | 0 | 55.44 | 55.762 | 45.878 | 25.485 | 0 | 0 | 52.55 | 34.634 | [5 empty] | 0 | 31.6 | 9 | 3.7394 | 3.4793 | 3.3704 | 3.1579 | 0.32142 | 8.5954
05/26/10 | 0:10 | 0 | 21.196 | 0 | 0 | 0 | 54.845 | 42.224 | 24.425 | 24.112 | 9.59 | 23.099 | 9.764 | 0 | 0 | 55.487 | 55.739 | 45.901 | 25.389 | 0 | 0 | 52.527 | 34.61 | [5 empty] | 0 | 30.733 | 10 | 3.7531 | 3.4923 | 3.371 | 3.1579 | 0.33443 | 8.9107
05/26/10 | 0:11 | 0 | 21.172 | 0 | 0 | 0 | 54.019 | 42.035 | 24.57 | 24.161 | 9.64 | 23.099 | 9.836 | 0 | 0 | 55.487 | 55.762 | 45.878 | 25.389 | 0 | 0 | 52.506 | 34.586 | [5 empty] | 0 | 29.858 | 11 | 3.7322 | 3.4724 | 3.3701 | 3.1579 | 0.3145 | 8.4268
05/26/10 | 0:12 | 0 | 21.172 | 0 | 0 | 0 | 53.307 | 41.817 | 24.634 | 24.151 | 9.583 | 23.092 | 9.731 | 0 | 0 | 55.456 | 55.732 | 45.871 | 25.404 | 0 | 0 | 52.452 | 34.579 | [5 empty] | 0 | 29.156 | 12 | 3.7627 | 3.5015 | 3.3714 | 3.1579 | 0.34356 | 9.1307
05/26/10 | 0:13 | 0 | 21.172 | 0 | 0 | 0 | 52.641 | 41.635 | 24.761 | 24.161 | 9.887 | 23.077 | 9.887 | 0 | 0 | 55.508 | 55.762 | 45.924 | 25.389 | 0 | 0 | 52.506 | 34.61 | [5 empty] | 0 | 28.48 | 13 | 3.7173 | 3.4583 | 3.3695 | 3.1579 | 0.30038 | 8.0807
05/26/10 | 0:14 | 0 | 21.164 | 0 | 0 | 0 | 51.993 | 41.442 | 24.874 | 24.129 | 9.829 | 23.045 | 9.854 | 0 | 0 | 55.501 | 55.732 | 45.894 | 25.453 | 0 | 0 | 52.452 | 34.603 | [5 empty] | 0 | 27.864 | 14 | 3.7269 | 3.4674 | 3.3699 | 3.1579 | 0.30952 | 8.3049
05/26/10 | 0:15 | 0 | 21.164 | 0 | 0 | 0 | 51.397 | 41.277 | 24.948 | 24.151 | 9.854 | 22.971 | 9.829 | 0 | 0 | 55.501 | 55.753 | 45.871 | 25.404 | 0 | 0 | 52.429 | 34.603 | [5 empty] | 0 | 27.246 | 15 | 3.7342 | 3.4743 | 3.3702 | 3.1579 | 0.31644 | 8.4741
05/26/10 | 0:16 | 0 | 21.14 | 0 | 0 | 0 | 50.87 | 41.088 | 25.043 | 24.175 | 10.1 | 23.067 | 9.904 | 0 | 0 | 55.501 | 55.732 | 45.871 | 25.404 | 0 | 0 | 52.476 | 34.627 | [5 empty] | 0 | 26.695 | 16 | 3.7124 | 3.4536 | 3.3693 | 3.1579 | 0.29568 | 7.9647
05/26/10 | 0:17 | 0 | 21.164 | 0 | 0 | 0 | 50.319 | 40.923 | 25.164 | 24.151 | 10.053 | 23.02 | 9.952 | 0 | 0 | 55.501 | 55.732 | 45.917 | 25.428 | 0 | 0 | 52.497 | 34.603 | [5 empty] | 0 | 26.168 | 17 | 3.6984 | 3.4403 | 3.3688 | 3.1579 | 0.28239 | 7.6356
05/26/10 | 0:18 | 0 | 21.164 | 0 | 0 | 1 | 45.527 | 39.631 | 24.683 | 24.44 | 9.804 | 23.02 | 9.927 | 0 | 0 | 55.501 | 55.708 | 45.803 | 25.404 | 0 | 0 | 52.429 | 34.579 | [5 empty] | 0 | 21.087 | 18 | 3.7057 | 3.4472 | 3.3691 | 3.1579 | 0.28931 | 7.8073
05/26/10 | 0:19 | 0 | 21.14 | 0 | 1 | 0 | 41.676 | 36.811 | 24.44 | 24.416 | 9.879 | 23.02 | 9.977 | 0 | 0 | 55.501 | 55.732 | 45.917 | 25.333 | 0 | 0 | 52.427 | 34.579 | [5 empty] | 0 | 17.26 | 0 | 3.6911 | 3.4334 | 3.3685 | 3.1579 | 0.27547 | 7.4631
05/26/10 | 0:20 | 0 | 21.142 | 0 | 0 | 0 | 38.059 | 34.479 | 24.435 | 24.411 | 15.973 | 23.062 | 9.874 | 0 | 0 | 55.473 | 55.701 | 45.887 | 25.374 | 0 | 0 | 52.354 | 34.526 | [5 empty] | 0 | 13.648 | 1 | 3.7211 | 3.4619 | 0.58679 | 0.375 | 3.0869 | 82.9562
05/26/10 | 0:21 | 0 | 21.167 | 0 | 0 | 0 | 34.933 | 32.842 | 24.563 | 24.372 | 25.455 | 23.069 | 9.882 | 0 | 0 | 55.503 | 55.708 | 45.85 | 25.382 | 0 | 0 | 52.385 | 34.534 | [5 empty] | 0 | 10.561 | 2 | 3.7188 | 3.4597 | 0.58669 | 0.375 | 3.0847 | 82.9486
05/26/10 | 0:22 | 0 | 21.167 | 0 | 1 | 0 | 36.624 | 32.152 | 24.516 | 24.322 | 12.129 | 23.094 | 9.932 | 1 | 0 | 55.48 | 55.708 | 45.85 | 25.406 | 0 | 0 | 52.361 | 34.557 | [5 empty] | 0 | 12.302 | 3 | 3.7042 | 3.4458 | 0.5861 | 0.375 | 3.0708 | 82.9011
05/26/10 | 0:23 | 0 | 21.11 | 0 | 0 | 0 | 50.634 | 32.881 | 24.386 | 24.34 | 10.392 | 23.111 | 9.824 | 0 | 0 | 55.473 | 55.678 | 45.819 | 25.328 | 0 | 0 | 52.331 | 34.526 | [5 empty] | 0 | 26.294 | 4 | 3.7357 | 3.4757 | 0.58738 | 0.375 | 3.1007 | 83.0034
05/26/10 | 0:24 | 0 | 21.123 | 0 | 0 | 0 | 53.598 | 35.215 | 24.418 | 24.347 | 9.857 | 23.119 | 9.955 | 0 | 0 | 55.48 | 55.662 | 45.803 | 25.335 | 0 | 0 | 52.385 | 34.534 | [5 empty] | 0 | 29.251 | 5 | 3.6975 | 3.4395 | 0.58583 | 0.375 | 3.0645 | 82.879
05/26/10 | 0:25 | 0 | 21.135 | 0 | 0 | 0 | 53.272 | 36.43 | 24.386 | 24.34 | 9.751 | 23.111 | 9.849 | 0 | 0 | 55.403 | 55.631 | 45.773 | 25.35 | 0 | 0 | 52.375 | 34.526 | [5 empty] | 0 | 28.932 | 6 | 3.7284 | 3.4688 | 0.58708 | 0.375 | 3.0938 | 82.9798
05/26/10 | 0:26 | 0 | 21.167 | 0 | 0 | 0 | 52.751 | 36.579 | 24.467 | 24.372 | 9.759 | 23.094 | 9.857 | 0 | 0 | 55.433 | 55.685 | 45.826 | 25.36 | 0 | 0 | 52.452 | 34.581 | [5 empty] | 0 | 28.379 | 7 | 3.726 | 3.4666 | 0.58699 | 0.375 | 3.0916 | 82.9723
05/26/10 | 0:27 | 0 | 21.11 | 0 | 0 | 0 | 52.102 | 36.452 | 24.484 | 24.364 | 9.776 | 23.136 | 9.874 | 1 | 0 | 55.379 | 55.587 | 45.796 | 25.279 | 0 | 0 | 52.399 | 34.596 | [5 empty] | 0 | 27.738 | 8 | 3.7211 | 3.4619 | 0.58679 | 0.375 | 3.0869 | 82.9562
05/26/10 | 0:28 | 0 | 21.142 | 0 | 0 | 0 | 51.489 | 36.438 | 24.541 | 24.418 | 9.751 | 23.158 | 9.874 | 0 | 0 | 55.379 | 55.61 | 45.796 | 25.303 | 0 | 0 | 52.375 | 34.62 | [5 empty] | 0 | 27.071 | 9 | 3.7211 | 3.4619 | 0.58679 | 0.375 | 3.0869 | 82.9562
05/26/10 | 0:29 | 0 | 21.11 | 0 | 0 | 0 | 50.91 | 36.311 | 24.58 | 24.386 | 9.751 | 23.158 | 9.922 | 0 | 0 | 55.379 | 55.631 | 45.796 | 25.35 | 0 | 0 | 52.399 | 34.596 | [5 empty] | 0 | 26.524 | 10 | 3.7071 | 3.4486 | 0.58622 | 0.375 | 3.0736 | 82.9106
05/26/10 | 0:30 | 0 | 21.135 | 0 | 0 | 0 | 50.359 | 36.194 | 24.651 | 24.386 | 9.726 | 23.182 | 9.972 | 0 | 0 | 55.379 | 55.587 | 45.864 | 25.35 | 0 | 0 | 52.399 | 34.572 | [5 empty] | 0 | 25.973 | 11 | 3.6926 | 3.4348 | 0.58563 | 0.375 | 3.0598 | 82.8627
05/26/10 | 0:31 | 0 | 21.135 | 0 | 0 | 0 | 49.831 | 36.124 | 24.725 | 24.411 | 9.701 | 23.182 | 9.922 | 0 | 0 | 55.379 | 55.587 | 45.796 | 25.328 | 0 | 0 | 52.399 | 34.572 | [5 empty] | 0 | 25.42 | 12 | 3.7071 | 3.4486 | 0.58622 | 0.375 | 3.0736 | 82.9106
05/26/10 | 0:32 | 0 | 21.091 | 0 | 0 | 0 | 49.281 | 36.031 | 24.774 | 24.435 | 9.701 | 23.182 | 9.972 | 0 | 0 | 55.403 | 55.564 | 45.819 | 25.374 | 0 | 0 | 52.375 | 34.55 | [5 empty] | 0 | 24.846 | 13 | 3.6926 | 3.4348 | 0.58563 | 0.375 | 3.0598 | 82.8627
05/26/10 | 0:33 | 0 | 21.11 | 0 | 0 | 0 | 48.776 | 35.959 | 24.869 | 24.46 | 9.726 | 23.207 | 9.997 | 0 | 0 | 55.403 | 55.587 | 45.843 | 25.279 | 0 | 0 | 52.354 | 34.55 | [5 empty] | 0 | 24.316 | 14 | 3.6853 | 3.4278 | 0.58534 | 0.375 | 3.0528 | 82.8386
05/26/10 | 0:34 | 0 | 21.078 | 0 | 0 | 0 | 48.219 | 35.859 | 24.862 | 24.428 | 9.841 | 23.175 | 9.99 | 0 | 0 | 55.349 | 55.557 | 45.833 | 25.318 | 0 | 0 | 52.254 | 34.495 | [5 empty] | 0 | 23.791 | 15 | 3.6873 | 3.4298 | 0.58542 | 0.375 | 3.0548 | 82.8454
05/26/10 | 0:35 | 0 | 21.078 | 0 | 1 | 0 | 44.55 | 37.739 | 24.644 | 24.573 | 9.816 | 23.126 | 9.965 | 0 | 0 | 55.372 | 55.557 | 45.857 | 25.247 | 0 | 0 | 52.301 | 34.495 | [5 empty] | 0 | 19.977 | 16 | 3.6946 | 3.4367 | 0.58571 | 0.375 | 3.0617 | 82.8694
05/26/10 | 0:36 | 0 | 21.059 | 0 | 0 | 0 | 41.356 | 39.289 | 24.499 | 24.573 | 9.816 | 23.126 | 9.99 | 0 | 0 | 55.349 | 55.533 | 45.833 | 25.271 | 0 | 0 | 52.254 | 34.495 | [5 empty] | 0 | 16.783 | 17 | 3.6873 | 3.4298 | 0.58542 | 0.375 | 3.0548 | 82.8454
05/26/10 | 0:37 | 0 | 21.11 | 0 | 0 | 0 | 37.674 | 39.179 | 24.749 | 24.484 | 20.873 | 23.182 | 10.022 | 0 | 0 | 55.379 | 55.54 | 45.864 | 25.35 | 0 | 0 | 52.308 | 34.502 | [5 empty] | 0 | 13.19 | 18 | 3.678 | 3.4209 | 0.58504 | 0.375 | 3.0459 | 82.8145
05/26/10 | 0:38 | 0 | 21.103 | 0 | 1 | 0 | 34.447 | 37.902 | 24.837 | 24.403 | 19.128 | 23.175 | 9.965 | 0 | 0 | 55.349 | 55.533 | 45.812 | 25.296 | 0 | 0 | 52.301 | 34.447 | [5 empty] | 0 | 10.044 | 19 | 3.6946 | 3.4367 | 0.58571 | 0.375 | 3.0617 | 82.8694
05/26/10 | 0:39 | 0 | 21.103 | 0 | 0 | 0 | 44.664 | 37.244 | 25.007 | 24.354 | 11.373 | 23.175 | 10.088 | 0 | 0 | 55.349 | 55.557 | 45.789 | 25.342 | 0 | 0 | 52.324 | 34.447 | [5 empty] | 0 | 20.31 | 20 | 3.6588 | 3.4026 | 0.58426 | 0.375 | 3.0276 | 82.7502
05/26/10 | 0:40 | 0 | 21.086 | 0 | 1 | 0 | 53.272 | 38.428 | 24.965 | 24.386 | 10.367 | 23.087 | 9.922 | 1 | 0 | 55.335 | 55.519 | 45.773 | 25.35 | 0 | 0 | 52.308 | 34.455 | [5 empty] | 0 | 28.886 | 21 | 3.7071 | 3.4486 | 0.58622 | 0.375 | 3.0736 | 82.9106
05/26/10 | 0:41 | 0 | 21.086 | 0 | 0 | 0 | 55.221 | 40.471 | 24.989 | 24.386 | 9.847 | 23.133 | 9.995 | 0 | 0 | 55.358 | 55.496 | 45.752 | 25.325 | 0 | 0 | 52.331 | 34.455 | [5 empty] | 0 | 30.835 | 22 | 3.6859 | 3.4284 | 0.58536 | 0.375 | 3.0534 | 82.8406
05/26/10 | 0:42 | 0 | 21.086 | 0 | 0 | 0 | 55.267 | 40.942 | 24.94 | 24.386 | 9.824 | 23.133 | 9.995 | 0 | 0 | 55.335 | 55.496 | 45.728 | 25.254 | 0 | 0 | 52.331 | 34.479 | [5 empty] | 0 | 30.881 | 23 | 3.6859 | 3.4284 | 0.58536 | 0.375 | 3.0534 | 82.8406
05/26/10 | 0:43 | 0 | 21.061 | 0 | 0 | 0 | 54.464 | 40.87 | 24.94 | 24.411 | 9.897 | 23.182 | 10.02 | 0 | 0 | 55.335 | 55.496 | 45.796 | 25.279 | 0 | 0 | 52.284 | 34.502 | [5 empty] | 0 | 30.053 | 24 | 3.6786 | 3.4215 | 0.58506 | 0.375 | 3.0465 | 82.8164
05/26/10 | 0:44 | 0 | 21.061 | 0 | 0 | 0 | 53.729 | 40.753 | 24.965 | 24.411 | 9.774 | 23.182 | 10.012 | 0 | 0 | 55.328 | 55.466 | 45.742 | 25.247 | 0 | 0 | 52.254 | 34.471 | [5 empty] | 0 | 29.318 | 25 | 3.6809 | 3.4237 | 0.58516 | 0.375 | 3.0487 | 82.8241
05/26/10 | 0:45 | 0 | 21.086 | 0 | 0 | 0 | 53.043 | 40.588 | 25.014 | 24.435 | 9.922 | 23.158 | 10.118 | 0 | 0 | 55.335 | 55.519 | 45.773 | 25.301 | 0 | 0 | 52.284 | 34.526 | [5 empty] | 0 | 28.608 | 26 | 3.65 | 3.3943 | 0.58391 | 0.375 | 3.0193 | 82.7207
05/26/10 | 0:46 | 0 | 21.054 | 0 | 0 | 0 | 52.324 | 40.439 | 25.053 | 24.428 | 9.94 | 23.175 | 9.987 | 0 | 0 | 55.328 | 55.466 | 45.742 | 25.269 | 0 | 0 | 52.233 | 34.471 | [5 empty] | 0 | 27.896 | 27 | 3.6882 | 3.4306 | 0.58545 | 0.375 | 3.0556 | 82.8483
05/26/10 | 0:47 | 0 | 21.054 | 0 | 0 | 0 | 51.682 | 40.274 | 25.127 | 24.379 | 9.791 | 23.15 | 10.038 | 0 | 0 | 55.305 | 55.466 | 45.721 | 25.318 | 0 | 0 | 52.233 | 34.424 | [5 empty] | 0 | 27.303 | 28 | 3.6733 | 3.4165 | 0.58485 | 0.375 | 3.0415 | 82.7989
05/26/10 | 0:48 | 0 | 21.086 | 0 | 0 | 0 | 51.115 | 40.119 | 25.134 | 24.482 | 9.824 | 23.158 | 10.02 | 0 | 0 | 55.335 | 55.473 | 45.728 | 25.254 | 0 | 0 | 52.263 | 34.431 | [5 empty] | 0 | 26.633 | 29 | 3.6786 | 3.4215 | 0.58506 | 0.375 | 3.0465 | 82.8164
05/26/10 | 0:49 | 0 | 21.054 | 0 | 0 | 0 | 50.443 | 39.947 | 25.247 | 24.45 | 9.987 | 23.126 | 10.012 | 0 | 0 | 55.305 | 55.466 | 45.766 | 25.293 | 0 | 0 | 52.186 | 34.424 | [5 empty] | 0 | 25.993 | 30 | 3.6809 | 3.4237 | 0.58516 | 0.375 | 3.0487 | 82.8241
05/26/10 | 0:50 | 0 | 21.054 | 0 | 0 | 0 | 49.848 | 39.782 | 25.318 | 24.428 | 9.814 | 23.15 | 10.085 | 0 | 0 | 55.305 | 55.466 | 45.698 | 25.293 | 0 | 0 | 52.21 | 34.424 | [5 empty] | 0 | 25.42 | 31 | 3.6596 | 3.4035 | 0.5843 | 0.375 | 3.0285 | 82.7531
05/26/10 | 0:51 | 0 | 21.054 | 0 | 0 | 0 | 49.159 | 39.782 | 25.367 | 24.474 | 9.889 | 23.175 | 9.987 | 0 | 0 | 55.328 | 55.466 | 45.742 | 25.293 | 0 | 0 | 52.163 | 34.471 | [5 empty] | 0 | 24.685 | 32 | 3.6882 | 3.4306 | 0.58545 | 0.375 | 3.0556 | 82.8483
05/26/10 | 0:52 | 0 | 21.054 | 0 | 0 | 0 | 41.896 | 40.157 | 25.004 | 24.619 | 9.864 | 23.126 | 10.038 | 0 | 0 | 55.298 | 55.412 | 45.759 | 25.262 | 0 | 0 | 52.179 | 34.416 | [5 empty] | 0 | 17.277 | 33 | 3.6733 | 3.4165 | 0.58485 | 0.375 | 3.0415 | 82.7989
05/26/10 | 0:53 | 0 | 21.054 | 0 | 1 | 0 | 36.775 | 39.054 | 25.127 | 24.619 | 22.645 | 23.15 | 10.11 | 0 | 0 | 55.328 | 55.442 | 45.766 | 25.269 | 0 | 0 | 52.21 | 34.471 | [5 empty] | 0 | 12.156 | 34 | 3.6524 | 3.3966 | 0.584 | 0.375 | 3.0216 | 82.7286
05/26/10 | 0:54 | 0 | 21.022 | 0 | 0 | 0 | 35.098 | 37.66 | 25.237 | 24.587 | 15.561 | 23.119 | 9.98 | 0 | 0 | 55.298 | 55.435 | 45.691 | 25.237 | 0 | 0 | 52.156 | 34.416 | [5 empty] | 0 | 10.511 | 35 | 3.6902 | 3.4325 | 0.58554 | 0.375 | 3.0575 | 82.855
05/26/10 | 0:55 | 0 | 21.054 | 0 | 1 | 0 | 52.392 | 38.559 | 25.367 | 24.619 | 11.199 | 23.126 | 10.063 | 0 | 0 | 55.328 | 55.442 | 45.766 | 25.269 | 0 | 0 | 52.186 | 34.424 | [5 empty] | 0 | 27.773 | 36 | 3.6661 | 3.4096 | 0.58456 | 0.375 | 3.0346 | 82.7746
05/26/10 | 0:56 | 0 | 21.078 | 0 | 0 | 0 | 59.561 | 41.521 | 25.247 | 24.693 | 10.161 | 23.199 | 10.063 | 1 | 0 | 55.305 | 55.442 | 45.742 | 25.318 | 0 | 0 | 52.163 | 34.447 | [5 empty] | 0 | 34.868 | 37 | 3.6661 | 3.4096 | 0.58456 | 0.375 | 3.0346 | 82.7746
05/26/10 | 0:57 | 0 | 21.022 | 0 | 1 | 0 | 50.849 | 43.135 | 25.046 | 24.756 | 10.053 | 23.119 | 9.98 | 0 | 0 | 55.298 | 55.412 | 45.691 | 25.237 | 0 | 0 | 52.156 | 34.392 | [5 empty] | 0 | 26.093 | 38 | 3.6902 | 3.4325 | 0.58554 | 0.375 | 3.0575 | 82.855
05/26/10 | 0:58 | 0 | 21.022 | 0 | 0 | 0 | 44.774 | 43.159 | 24.95 | 24.806 | 9.708 | 23.094 | 9.929 | 0 | 0 | 55.274 | 55.412 | 45.712 | 25.311 | 0 | 0 | 52.086 | 34.416 | [5 empty] | 0 | 19.968 | 39 | 3.7051 | 3.4467 | 0.58614 | 0.375 | 3.0717 | 82.9039
05/26/10 | 0:59 | 0 | 21.022 | 0 | 1 | 0 | 36.978 | 41.183 | 24.852 | 24.828 | 9.708 | 23.069 | 9.907 | 0 | 0 | 55.298 | 55.412 | 45.691 | 25.286 | 0 | 0 | 52.109 | 34.428 | [5 empty] | 0 | 12.15 | 40 | 3.7115 | 3.4527 | 0.5864 | 0.375 | 3.0777 | 82.9249
05/26/10 | 1:00 | 0 | 21.01 | 0 | 0 | 0 | 32.475 | 39.246 | 24.815 | 24.864 | 9.721 | 23.035 | 9.919 | 0 | 0 | 55.284 | 55.377 | 45.7 | 25.178 | 0 | 0 | 52.098 | 34.404 | [5 empty] | 0 | 7.611 | 41 | 3.708 | 3.4494 | 0.58626 | 0.375 | 3.0744 | 82.9135
05/26/10 | 1:01 | 0 | 21.01 | 0 | 1 | 0 | 29.923 | 40.796 | 24.84 | 24.913 | 9.671 | 22.986 | 9.992 | 0 | 0 | 55.26 | 55.398 | 45.677 | 25.249 | 0 | 0 | 52.121 | 34.404 | [5 empty] | 0 | 5.01 | 42 | 3.6867 | 3.4292 | 0.58539 | 0.375 | 3.0542 | 82.8435
05/26/10 | 1:02 | 0 | 21.01 | 0 | 0 | 0 | 28.525 | 45.562 | 24.864 | 24.864 | 9.746 | 23.035 | 9.992 | 0 | 0 | 55.26 | 55.377 | 45.654 | 25.274 | 0 | 0 | 52.098 | 34.38 | [5 empty] | 0 | 3.661 | 43 | 3.6867 | 3.4292 | 0.58539 | 0.375 | 3.0542 | 82.8435
05/26/10 | 1:03 | 0 | 21.01 | 0 | 1 | 0 | 27.635 | 47.535 | 24.913 | 24.815 | 9.771 | 23.057 | 9.942 | 0 | 0 | 55.26 | 55.377 | 45.677 | 25.249 | 0 | 0 | 52.121 | 34.38 | [5 empty] | 0 | 2.82 | 44 | 3.7013 | 3.4431 | 0.58598 | 0.375 | 3.0681 | 82.8915
05/26/10 | 1:04 | 1 | 21.034 | 0 | 0 | 0 | 27.056 | 44.921 | 24.913 | 24.673 | 22.841 | 22.962 | 9.894 | 0 | 0 | 55.239 | 55.398 | 45.654 | 25.298 | 0 | 0 | 52.074 | 34.38 | [5 empty] | 21.034 | 2.383 | 45 | 3.7153 | 3.4563 | 0.58655 | 0.375 | 3.0813 | 82.9373
05/26/10 | 1:05 | 0 | 21.01 | 0 | 1 | 0 | 29.754 | 40.42 | 24.889 | 24.624 | 14.957 | 23.035 | 9.919 | 1 | 0 | 55.26 | 55.377 | 45.677 | 25.274 | 0 | 0 | 51.752 | 34.404 | [5 empty] | 0 | 5.13 | 46 | 3.708 | 3.4494 | 0.58626 | 0.375 | 3.0744 | 82.9135
05/26/10 | 1:06 | 0 | 21.01 | 0 | 0 | 0 | 51.638 | 36.495 | 25.009 | 24.575 | 10.56 | 23.011 | 10.043 | 0 | 0 | 55.284 | 55.398 | 45.63 | 25.249 | 0 | 0 | 51.96 | 34.428 | [5 empty] | 0 | 27.063 | 47 | 3.6719 | 3.4151 | 0.58479 | 0.375 | 3.0401 | 82.7941
05/26/10 | 1:07 | 0 | 21.01 | 0 | 1 | 0 | 58.733 | 33.558 | 25.034 | 24.6 | 9.721 | 23.057 | 9.894 | 1 | 0 | 55.26 | 55.377 | 45.63 | 25.225 | 0 | 0 | 52.165 | 34.428 | [5 empty] | 0 | 34.133 | 48 | 3.7153 | 3.4563 | 0.58655 | 0.375 | 3.0813 | 82.9373
05/26/10 | 1:08 | 0 | 21.034 | 0 | 0 | 0 | 49.782 | 31.656 | 25.178 | 24.6 | 9.721 | 23.035 | 9.919 | 0 | 0 | 55.26 | 55.377 | 45.63 | 25.203 | 0 | 0 | 52.28 | 34.452 | [5 empty] | 0 | 25.182 | 49 | 3.708 | 3.4494 | 0.58626 | 0.375 | 3.0744 | 82.9135
05/26/10 | 1:09 | 0 | 21.005 | 0 | 0 | 0 | 41.473 | 30.568 | 25.149 | 24.57 | 9.789 | 22.981 | 9.839 | 0 | 0 | 55.256 | 55.326 | 45.581 | 25.173 | 0 | 0 | 52.298 | 34.4 | [5 empty] | 0 | 16.903 | 50 | 3.7313 | 3.4716 | 0.5872 | 0.375 | 3.0966 | 82.9893
05/26/10 | 1:10 | 0 | 21.01 | 0 | 1 | 0 | 34.732 | 29.923 | 25.203 | 24.649 | 9.746 | 23.057 | 9.919 | 0 | 0 | 55.216 | 55.377 | 45.586 | 25.203 | 0 | 0 | 52.441 | 34.428 | [5 empty] | 0 | 10.083 | 51 | 3.708 | 3.4494 | 0.58626 | 0.375 | 3.0744 | 82.9135
05/26/10 | 1:11 | 0 | 21.034 | 0 | 0 | 0 | 31.08 | 32.139 | 25.323 | 24.673 | 9.671 | 22.986 | 9.869 | 0 | 0 | 55.239 | 55.354 | 45.562 | 25.225 | 0 | 0 | 52.417 | 34.428 | [5 empty] | 0 | 6.407 | 52 | 3.7225 | 3.4633 | 0.58685 | 0.375 | 3.0883 | 82.961
05/26/10 | 1:12 | 0 | 21.034 | 0 | 1 | 0 | 29.055 | 38.705 | 25.347 | 24.649 | 9.671 | 22.986 | 9.894 | 0 | 0 | 55.239 | 55.33 | 45.516 | 25.225 | 0 | 0 | 52.441 | 34.428 | [5 empty] | 0 | 4.406 | 53 | 3.7153 | 3.4563 | 0.58655 | 0.375 | 3.0813 | 82.9373
05/26/10 | 1:13 | 0 | 21.005 | 0 | 1 | 0 | 27.895 | 44.939 | 25.293 | 24.715 | 9.741 | 23.052 | 9.864 | 0 | 0 | 55.165 | 55.302 | 45.511 | 25.195 | 0 | 0 | 52.389 | 34.376 | [5 empty] | 0 | 3.18 | 54 | 3.724 | 3.4646 | 0.5869 | 0.375 | 3.0896 | 82.9657
05/26/10 | 1:14 | 0 | 20.98 | 0 | 0 | 0 | 27.147 | 45.373 | 25.22 | 24.739 | 9.691 | 23.028 | 9.864 | 0 | 0 | 55.165 | 55.279 | 45.511 | 25.195 | 0 | 0 | 52.413 | 34.376 | [5 empty] | 0 | 2.408 | 55 | 3.724 | 3.4646 | 0.5869 | 0.375 | 3.0896 | 82.9657
05/26/10 | 1:15 | 0 | 20.98 | 0 | 1 | 0 | 26.618 | 41.236 | 25.149 | 24.81 | 20.429 | 23.028 | 9.839 | 0 | 0 | 55.165 | 55.256 | 45.558 | 25.22 | 0 | 0 | 52.345 | 34.424 | [5 empty] | 0 | 1.808 | 56 | 3.7313 | 3.4716 | 0.5872 | 0.375 | 3.0966 | 82.9893
05/26/10 | 1:16 | 0 | 21.005 | 0 | 0 | 0 | 28.81 | 36.749 | 25.053 | 24.884 | 18.779 | 23.077 | 9.814 | 0 | 0 | 55.095 | 55.279 | 45.534 | 25.244 | 0 | 0 | 52.298 | 34.4 | [5 empty] | 0 | 3.926 | 57 | 3.7386 | 3.4785 | 0.58749 | 0.375 | 3.1035 | 83.0128
05/26/10 | 1:17 | 0 | 21.01 | 0 | 1 | 0 | 54.07 | 33.464 | 25.009 | 24.96 | 11.302 | 23.082 | 9.819 | 1 | 0 | 55.146 | 55.307 | 45.562 | 25.249 | 0 | 0 | 52.303 | 34.428 | [5 empty] | 0 | 29.11 | 58 | 3.7371 | 3.4771 | 0.58744 | 0.375 | 3.1021 | 83.0081
05/26/10 | 1:18 | 0 | 21.005 | 0 | 0 | 0 | 57.338 | 31.171 | 25.053 | 24.908 | 9.937 | 23.028 | 9.814 | 0 | 0 | 55.141 | 55.279 | 45.558 | 25.195 | 0 | 0 | 52.231 | 34.424 | [5 empty] | 0 | 32.43 | 59 | 3.7386 | 3.4785 | 0.58749 | 0.375 | 3.1035 | 83.0128
05/26/10 | 1:19 | 0 | 21.005 | 0 | 1 | 0 | 44.197 | 29.724 | 25.053 | 24.884 | 10.309 | 23.077 | 9.889 | 0 | 0 | 55.141 | 55.256 | 45.511 | 25.22 | 0 | 0 | 52.207 | 34.4 | [5 empty] | 0 | 19.313 | 60 | 3.7167 | 3.4577 | 0.58661 | 0.375 | 3.0827 | 82.942
05/26/10 | 1:20 | 0 | 21.044 | 0 | 0 | 0 | 35.942 | 29.065 | 25.114 | 24.85 | 9.902 | 23.067 | 9.879 | 0 | 0 | 55.088 | 55.249 | 45.481 | 25.213 | 0 | 0 | 52.245 | 34.414 | [5 empty] | 0 | 11.092 | 61 | 3.7196 | 3.4605 | 0.58673 | 0.375 | 3.0855 | 82.9515
05/26/10 | 1:21 | 0 | 20.995 | 0 | 1 | 0 | 31.74 | 30.703 | 25.09 | 24.825 | 9.681 | 23.116 | 9.902 | 1 | 0 | 55.111 | 55.249 | 45.504 | 25.213 | 0 | 0 | 52.268 | 34.438 | [5 empty] | 0 | 6.915 | 62 | 3.7129 | 3.4541 | 0.58646 | 0.375 | 3.0791 | 82.9297
05/26/10 | 1:22 | 0 | 21.02 | 0 | 1 | 0 | 29.523 | 37 | 25.164 | 24.754 | 9.756 | 23.067 | 9.879 | 0 | 0 | 55.111 | 55.249 | 45.457 | 25.213 | 0 | 0 | 52.245 | 34.39 | [5 empty] | 0 | 4.769 | 63 | 3.7196 | 3.4605 | 0.58673 | 0.375 | 3.0855 | 82.9515
05/26/10 | 1:23 | 0 | 20.988 | 0 | 0 | 0 | 28.238 | 44.441 | 25.058 | 24.673 | 9.894 | 23.011 | 9.847 | 0 | 0 | 55.081 | 55.195 | 45.45 | 25.132 | 0 | 0 | 52.261 | 34.359 | [5 empty] | 0 | 3.565 | 64 | 3.729 | 3.4694 | 0.58711 | 0.375 | 3.0944 | 82.9817
05/26/10 | 1:24 | 0 | 21.02 | 0 | 1 | 0 | 27.476 | 45.642 | 25.019 | 24.754 | 9.731 | 23.092 | 9.927 | 0 | 0 | 55.088 | 55.225 | 45.481 | 25.235 | 0 | 0 | 52.268 | 34.414 | [5 empty] | 0 | 2.722 | 65 | 3.7057 | 3.4472 | 0.58616 | 0.375 | 3.0722 | 82.9058
05/26/10 | 1:25 | 0 | 20.988 | 0 | 0 | 0 | 26.939 | 41.645 | 24.938 | 24.698 | 9.698 | 23.035 | 9.869 | 0 | 0 | 55.057 | 55.195 | 45.497 | 25.227 | 0 | 0 | 52.238 | 34.383 | [5 empty] | 0 | 2.241 | 66 | 3.7225 | 3.4633 | 0.58685 | 0.375 | 3.0883 | 82.961
05/26/10 | 1:26 | 0 | 20.963 | 0 | 1 | 0 | 26.48 | 37.11 | 24.891 | 24.722 | 17.205 | 23.035 | 9.847 | 0 | 0 | 55.036 | 55.195 | 45.497 | 25.252 | 0 | 0 | 52.191 | 34.359 | [5 empty] | 0 | 1.758 | 67 | 3.729 | 3.4694 | 0.58711 | 0.375 | 3.0944 | 82.9817
05/26/10 | 1:27 | 0 | 20.995 | 0 | 0 | 0 | 27.307 | 33.78 | 24.923 | 24.754 | 24.2 | 23.067 | 9.879 | 0 | 0 | 55.067 | 55.202 | 45.481 | 25.284 | 0 | 0 | 52.198 | 34.39 | [5 empty] | 0 | 2.553 | 68 | 3.7196 | 3.4605 | 0.58673 | 0.375 | 3.0855 | 82.9515
05/26/10 | 1:28 | 0 | 21.02 | 0 | 1 | 0 | 50.296 | 31.571 | 24.923 | 24.729 | 11.559 | 23.043 | 9.927 | 1 | 0 | 55.088 | 55.202 | 45.434 | 25.235 | 0 | 0 | 52.154 | 34.321 | [5 empty] | 0 | 25.567 | 69 | 3.7057 | 3.4472 | 0.58616 | 0.375 | 3.0722 | 82.9058
05/26/10 | 1:29 | 0 | 21.02 | 0 | 0 | 0 | 59.819 | 30.077 | 24.97 | 24.68 | 10.224 | 23.092 | 9.879 | 0 | 0 | 55.067 | 55.202 | 45.457 | 25.213 | 0 | 0 | 52.198 | 34.366 | [5 empty] | 0 | 35.139 | 70 | 3.7196 | 3.4605 | 0.58673 | 0.375 | 3.0855 | 82.9515
05/26/10 | 1:30 | 0 | 20.988 | 0 | 1 | 0 | 47.171 | 29.082 | 24.987 | 24.673 | 9.945 | 23.109 | 9.894 | 0 | 0 | 55.013 | 55.195 | 45.427 | 25.227 | 0 | 0 | 52.147 | 34.335 | [5 empty] | 0 | 22.498 | 71 | 3.7153 | 3.4563 | 0.58655 | 0.375 | 3.0813 | 82.9373
05/26/10 | 1:31 | 0 | 20.988 | 0 | 0 | 0 | 37.837 | 28.457 | 25.058 | 24.602 | 10.043 | 23.035 | 9.796 | 0 | 0 | 55.036 | 55.172 | 45.427 | 25.156 | 0 | 0 | 52.1 | 34.335 | [5 empty] | 0 | 13.235 | 72 | 3.7438 | 3.4835 | 0.58771 | 0.375 | 3.1085 | 83.0296
05/26/10 | 1:32 | 0 | 20.963 | 0 | 1 | 0 | 32.974 | 29.057 | 25.036 | 24.602 | 9.673 | 23.011 | 9.796 | 1 | 0 | 55.013 | 55.151 | 45.359 | 25.132 | 0 | 0 | 52.053 | 34.383 | [5 empty] | 0 | 8.372 | 73 | 3.7438 | 3.4835 | 0.58771 | 0.375 | 3.1085 | 83.0296
05/26/10 | 1:33 | 0 | 20.941 | 0 | 0 | 0 | 30.215 | 33.184 | 25.036 | 24.577 | 9.746 | 23.06 | 9.821 | 0 | 0 | 54.966 | 55.151 | 45.359 | 25.227 | 0 | 0 | 52.077 | 34.383 | [5 empty] | 0 | 5.638 | 74 | 3.7365 | 3.4765 | 0.58741 | 0.375 | 3.1015 | 83.0062
05/26/10 | 1:34 | 0 | 20.963 | 0 | 1 | 0 | 28.648 | 40.987 | 25.011 | 24.577 | 9.746 | 23.011 | 9.698 | 0 | 0 | 54.966 | 55.104 | 45.359 | 25.181 | 0 | 0 | 52.1 | 34.383 | [5 empty] | 0 | 4.071 | 75 | 3.7723 | 3.5106 | 0.58886 | 0.375 | 3.1356 | 83.1206
05/26/10 | 1:35 | 0 | 20.988 | 0 | 0 | 0 | 27.709 | 45.931 | 24.962 | 24.602 | 9.796 | 22.989 | 9.771 | 0 | 0 | 54.966 | 55.081 | 45.383 | 25.107 | 0 | 0 | 52.1 | 34.383 | [5 empty] | 0 | 3.107 | 76 | 3.7511 | 3.4904 | 0.588 | 0.375 | 3.1154 | 83.053
05/26/10 | 1:36 | 0 | 20.988 | 0 | 1 | 0 | 27.034 | 44.417 | 24.962 | 24.649 | 9.698 | 23.011 | 9.771 | 0 | 0 | 54.943 | 55.104 | 45.404 | 25.203 | 0 | 0 | 52.077 | 34.383 | [5 empty] | 0 | 2.385 | 77 | 3.7511 | 3.4904 | 0.588 | 0.375 | 3.1154 | 83.053
05/26/10 | 1:37 | 0 | 20.988 | 0 | 1 | 0 | 26.6 | 39.951 | 24.913 | 24.673 | 9.919 | 23.011 | 9.698 | 0 | 0 | 54.966 | 55.104 | 45.404 | 25.156 | 0 | 0 | 52.053 | 34.383 | [5 empty] | 0 | 1.927 | 78 | 3.7723 | 3.5106 | 0.58886 | 0.375 | 3.1356 | 83.1206
05/26/10 | 1:38 | 1 | 20.988 | 1 | 0 | 0 | 26.385 | 35.933 | 24.867 | 24.673 | 24.793 | 22.989 | 9.771 | 0 | 0 | 54.966 | 55.127 | 45.427 | 25.181 | 0 | 0 | 52.032 | 34.383 | [5 empty] | 20.988 | 1.712 | 79 | 3.7511 | 3.4904 | 0.588 | 0.375 | 3.1154 | 83.053
05/26/10 | 1:39 | 0 | 20.956 | 0 | 1 | 0 | 43.095 | 33.012 | 24.906 | 24.641 | 11.74 | 22.957 | 9.691 | 1 | 0 | 54.959 | 55.074 | 45.42 | 25.171 | 0 | 0 | 52.002 | 34.328 | [5 empty] | 0 | 18.454 | 80 | 3.7744 | 3.5125 | 0.58895 | 0.375 | 3.1375 | 83.127
05/26/10 | 1:40 | 0 | 20.953 | 0 | 0 | 0 | 60.971 | 31.07 | 24.977 | 24.614 | 9.935 | 22.954 | 9.711 | 0 | 0 | 54.936 | 55.074 | 45.35 | 25.122 | 0 | 0 | 52 | 34.349 | [5 empty] | 0 | 36.357 | 81 | 3.7686 | 3.507 | 0.58871 | 0.375 | 3.132 | 83.1086
05/26/10 | 1:41 | 0 | 20.985 | 0 | 1 | 0 | 51.113 | 29.803 | 25.058 | 24.624 | 9.522 | 23.008 | 9.794 | 0 | 0 | 54.966 | 55.127 | 45.404 | 25.129 | 0 | 0 | 52.03 | 34.335 | [5 empty] | 0 | 26.489 | 82 | 3.7444 | 3.484 | 0.58773 | 0.375 | 3.109 | 83.0315
05/26/10 | 1:42 | 0 | 20.953 | 0 | 0 | 0 | 41.377 | 29.023 | 25.146 | 24.592 | 9.515 | 23.025 | 9.686 | 1 | 0 | 54.912 | 55.074 | 45.327 | 25.097 | 0 | 0 | 51.976 | 34.325 | [5 empty] | 0 | 16.785 | 83 | 3.7758 | 3.5139 | 0.58901 | 0.375 | 3.1389 | 83.1316
05/26/10 | 1:43 | 0 | 20.953 | 0 | 0 | 0 | 35.62 | 28.613 | 25.217 | 24.543 | 9.588 | 23.001 | 9.711 | 0 | 0 | 54.912 | 55.027 | 45.35 | 25.073 | 0 | 0 | 51.955 | 34.325 | [5 empty] | 0 | 11.077 | 84 | 3.7686 | 3.507 | 0.58871 | 0.375 | 3.132 | 83.1086
05/26/10 | 1:44 | 0 | 20.953 | 0 | 1 | 0 | 32.348 | 28.976 | 25.266 | 24.592 | 9.588 | 23.025 | 9.736 | 0 | 0 | 54.889 | 55.027 | 45.303 | 25.097 | 0 | 0 | 51.955 | 34.349 | [5 empty] | 0 | 7.756 | 85 | 3.7613 | 3.5001 | 0.58842 | 0.375 | 3.1251 | 83.0855
05/26/10 | 1:45 | 0 | 20.953 | 0 | 0 | 0 | 30.229 | 31.409 | 25.122 | 24.592 | 9.49 | 22.976 | 9.736 | 0 | 0 | 54.889 | 55.027 | 45.327 | 25.048 | 0 | 0 | 51.885 | 34.325 | [5 empty] | 0 | 5.637 | 86 | 3.7613 | 3.5001 | 0.58842 | 0.375 | 3.1251 | 83.0855
05/26/10 | 1:46 | 0 | 20.929 | 0 | 1 | 0 | 28.976 | 36.746 | 25.073 | 24.543 | 9.613 | 22.976 | 9.809 | 0 | 0 | 54.889 | 55.004 | 45.282 | 25.048 | 0 | 0 | 51.909 | 34.256 | [5 empty] | 0 | 4.433 | 87 | 3.74 | 3.4799 | 0.58755 | 0.375 | 3.1049 | 83.0175
05/26/10 | 1:47 | 0 | 20.929 | 0 | 0 | 0 | 28.108 | 42.999 | 24.977 | 24.639 | 9.736 | 23.001 | 9.786 | 0 | 0 | 54.842 | 54.98 | 45.303 | 25.122 | 0 | 0 | 51.955 | 34.256 | [5 empty] | 0 | 3.469 | 88 | 3.7467 | 3.4862 | 0.58783 | 0.375 | 3.1112 | 83.039
05/26/10 | 1:48 | 0 | 20.953 | 0 | 0 | 0 | 27.505 | 45.854 | 24.953 | 24.614 | 9.613 | 23.001 | 9.909 | 0 | 0 | 54.866 | 55.004 | 45.303 | 25.146 | 0 | 0 | 51.955 | 34.28 | [5 empty] | 0 | 2.891 | 89 | 3.7109 | 3.4522 | 0.58637 | 0.375 | 3.0772 | 82.923
05/26/10 | 1:49 | 0 | 20.953 | 0 | 1 | 0 | 27.049 | 44.617 | 24.857 | 24.688 | 24.808 | 22.976 | 9.909 | 0 | 0 | 54.866 | 54.98 | 45.373 | 25.168 | 0 | 0 | 51.932 | 34.256 | [5 empty] | 0 | 2.361 | 90 | 3.7109 | 3.4522 | 0.58637 | 0.375 | 3.0772 | 82.923
05/26/10 | 1:50 | 0 | 20.978 | 0 | 0 | 0 | 32.323 | 41.236 | 24.759 | 24.759 | 12.182 | 22.976 | 9.884 | 1 | 0 | 54.866 | 55.004 | 45.35 | 25.122 | 0 | 0 | 51.862 | 34.28 | [5 empty] | 0 | 7.564 | 91 | 3.7182 | 3.4591 | 0.58667 | 0.375 | 3.0841 | 82.9467
05/26/10 | 1:51 | 0 | 20.978 | 0 | 1 | 0 | 52.574 | 37.782 | 24.783 | 24.808 | 10.105 | 22.954 | 9.982 | 0 | 0 | 54.866 | 55.027 | 45.35 | 25.122 | 0 | 0 | 51.885 | 34.28 | [5 empty] | 0 | 27.766 | 92 | 3.6896 | 3.432 | 0.58551 | 0.375 | 3.057 | 82.8531
05/26/10 | 1:52 | 0 | 20.946 | 0 | 0 | 0 | 59.148 | 34.931 | 24.727 | 24.776 | 9.703 | 22.969 | 9.877 | 1 | 0 | 54.859 | 54.973 | 45.343 | 25.065 | 0 | 0 | 51.832 | 34.273 | [5 empty] | 0 | 34.372 | 93 | 3.7202 | 3.461 | 0.58675 | 0.375 | 3.086 | 82.9534
05/26/10 | 1:53 | 0 | 20.922 | 0 | 0 | 0 | 57.398 | 33.426 | 24.752 | 24.776 | 9.753 | 22.969 | 9.877 | 0 | 0 | 54.835 | 54.95 | 45.343 | 25.065 | 0 | 0 | 51.855 | 34.273 | [5 empty] | 0 | 32.622 | 94 | 3.7202 | 3.461 | 0.58675 | 0.375 | 3.086 | 82.9534
05/26/10 | 1:54 | 0 | 20.922 | 0 | 0 | 0 | 56.3 | 33.096 | 24.801 | 24.727 | 9.924 | 23.018 | 9.902 | 0 | 0 | 54.859 | 54.95 | 45.343 | 25.065 | 0 | 0 | 51.855 | 34.294 | [5 empty] | 0 | 31.573 | 95 | 3.7129 | 3.4541 | 0.58646 | 0.375 | 3.0791 | 82.9297
05/26/10 | 1:55 | 0 | 20.922 | 0 | 0 | 0 | 51.099 | 32.627 | 24.801 | 24.801 | 9.605 | 22.993 | 10.048 | 0 | 0 | 54.859 | 54.973 | 45.32 | 25.09 | 0 | 0 | 51.832 | 34.294 | [5 empty] | 0 | 26.298 | 96 | 3.6704 | 3.4137 | 0.58473 | 0.375 | 3.0387 | 82.7892
05/26/10 | 1:56 | 0 | 20.922 | 0 | 1 | 0 | 42.286 | 31.208 | 24.896 | 24.801 | 9.728 | 22.993 | 10.073 | 0 | 0 | 54.835 | 54.95 | 45.296 | 25.041 | 0 | 0 | 51.808 | 34.294 | [5 empty] | 0 | 17.485 | 97 | 3.6631 | 3.4068 | 0.58444 | 0.375 | 3.0318 | 82.7648
05/26/10 | 1:57 | 0 | 20.922 | 0 | 0 | 0 | 36.481 | 30.148 | 25.065 | 24.727 | 9.753 | 23.018 | 9.95 | 0 | 0 | 54.812 | 54.95 | 45.273 | 25.09 | 0 | 0 | 51.808 | 34.273 | [5 empty] | 0 | 11.754 | 98 | 3.699 | 3.4408 | 0.58589 | 0.375 | 3.0658 | 82.8838
05/26/10 | 1:58 | 0 | 20.922 | 0 | 1 | 0 | 33.003 | 29.979 | 25.161 | 24.656 | 9.801 | 22.993 | 10.048 | 0 | 0 | 54.812 | 54.95 | 45.252 | 25.041 | 0 | 0 | 51.832 | 34.294 | [5 empty] | 0 | 8.347 | 99 | 3.6704 | 3.4137 | 0.58473 | 0.375 | 3.0387 | 82.7892
05/26/10 | 1:59 | 0 | 20.922 | 0 | 0 | 0 | 30.798 | 31.786 | 25.259 | 24.56 | 9.753 | 22.944 | 10.073 | 0 | 0 | 54.812 | 54.929 | 45.273 | 25.09 | 0 | 0 | 51.808 | 34.273 | [5 empty] | 0 | 6.238 | 100 | 3.6631 | 3.4068 | 0.58444 | 0.375 | 3.0318 | 82.7648
05/26/10 | 2:00 | 0 | 20.931 | 0 | 0 | 0 | 29.386 | 36.208 | 25.291 | 24.546 | 23.871 | 22.93 | 10.033 | 0 | 0 | 54.777 | 54.891 | 45.238 | 25.051 | 0 | 0 | 51.773 | 34.235 | [5 empty] | 0 | 4.84 | 101 | 3.6748 | 3.4179 | 0.58491 | 0.375 | 3.0429 | 82.8038
05/26/10 | 2:01 | 0 | 20.939 | 0 | 1 | 0 | 31.443 | 41.621 | 25.323 | 24.528 | 13.821 | 22.986 | 10.166 | 1 | 0 | 54.807 | 54.922 | 45.268 | 25.083 | 0 | 0 | 51.804 | 34.29 | [5 empty] | 0 | 6.915 | 102 | 3.6361 | 3.3811 | 0.58334 | 0.375 | 3.0061 | 82.6733
05/26/10 | 2:02 | 0 | 20.963 | 0 | 0 | 0 | 50.128 | 44.762 | 25.323 | 24.528 | 10.239 | 22.962 | 10.191 | 0 | 0 | 54.784 | 54.922 | 45.245 | 25.083 | 0 | 0 | 51.78 | 34.311 | [5 empty] | 0 | 25.6 | 103 | 3.6288 | 3.3741 | 0.58305 | 0.375 | 2.9991 | 82.6485
05/26/10 | 2:03 | 0 | 20.882 | 0 | 0 | 0 | 51.061 | 44.41 | 25.195 | 24.568 | 9.96 | 22.954 | 10.058 | 1 | 0 | 54.707 | 54.891 | 45.259 | 25.1 | 0 | 0 | 51.727 | 34.258 | [5 empty] | 0 | 26.493 | 104 | 3.6675 | 3.4109 | 0.58462 | 0.375 | 3.0359 | 82.7795
05/26/10 | 2:04 | 0 | 20.914 | 0 | 1 | 0 | 49.831 | 42.561 | 25.252 | 24.673 | 10.043 | 23.011 | 10.09 | 0 | 0 | 54.761 | 54.922 | 45.268 | 25.154 | 0 | 0 | 51.78 | 34.29 | [5 empty] | 0 | 25.158 | 105 | 3.6582 | 3.4021 | 0.58424 | 0.375 | 3.0271 | 82.7482
05/26/10 | 2:05 | 0 | 20.914 | 0 | 0 | 0 | 49.579 | 42.114 | 25.203 | 24.698 | 9.894 | 23.011 | 10.191 | 0 | 0 | 54.784 | 54.898 | 45.289 | 25.107 | 0 | 0 | 51.78 | 34.242 | [5 empty] | 0 | 24.881 | 106 | 3.6288 | 3.3741 | 0.58305 | 0.375 | 2.9991 | 82.6485
05/26/10 | 2:06 | 0 | 20.882 | 0 | 0 | 0 | 49.112 | 41.942 | 25.244 | 24.617 | 9.786 | 22.93 | 10.058 | 0 | 0 | 54.754 | 54.868 | 45.306 | 25.075 | 0 | 0 | 51.75 | 34.211 | [5 empty] | 0 | 24.495 | 107 | 3.6675 | 3.4109 | 0.58462 | 0.375 | 3.0359 | 82.7795
05/26/10 | 2:07 | 0 | 20.939 | 0 | 0 | 0 | 48.73 | 41.832 | 25.323 | 24.649 | 9.869 | 22.962 | 10.116 | 0 | 0 | 54.807 | 54.898 | 45.336 | 25.132 | 0 | 0 | 51.804 | 34.242 | [5 empty] | 0 | 24.081 | 108 | 3.6506 | 3.3949 | 0.58393 | 0.375 | 3.0199 | 82.7227
05/26/10 | 2:08 | 0 | 20.939 | 0 | 0 | 0 | 48.293 | 41.645 | 25.396 | 24.624 | 9.794 | 22.986 | 10.065 | 0 | 0 | 54.828 | 54.898 | 45.336 | 25.107 | 0 | 0 | 51.757 | 34.218 | [5 empty] | 0 | 23.669 | 109 | 3.6655 | 3.409 | 0.58453 | 0.375 | 3.034 | 82.7726
05/26/10 | 2:09 | 0 | 20.907 | 0 | 0 | 0 | 47.829 | 41.425 | 25.436 | 24.592 | 9.786 | 22.954 | 10.083 | 0 | 0 | 54.798 | 54.891 | 45.306 | 25.075 | 0 | 0 | 51.703 | 34.187 | [5 empty] | 0 | 23.237 | 110 | 3.6602 | 3.404 | 0.58432 | 0.375 | 3.029 | 82.7551
05/26/10 | 2:10 | 0 | 20.931 | 0 | 0 | 0 | 47.392 | 41.238 | 25.531 | 24.617 | 9.887 | 22.93 | 10.108 | 0 | 0 | 54.798 | 54.891 | 45.282 | 25.075 | 0 | 0 | 51.727 | 34.187 | [5 empty] | 0 | 22.775 | 111 | 3.653 | 3.3971 | 0.58403 | 0.375 | 3.0221 | 82.7305
05/26/10 | 2:11 | 0 | 20.882 | 0 | 0 | 0 | 46.935 | 41.097 | 25.58 | 24.617 | 9.836 | 22.908 | 10.033 | 0 | 0 | 54.777 | 54.915 | 45.306 | 25.122 | 0 | 0 | 51.727 | 34.211 | [5 empty] | 0 | 22.318 | 112 | 3.6748 | 3.4179 | 0.58491 | 0.375 | 3.0429 | 82.8038
05/26/10 | 2:12 | 0 | 20.882 | 0 | 0 | 0 | 46.498 | 40.908 | 25.654 | 24.592 | 9.836 | 22.93 | 10.033 | 0 | 0 | 54.777 | 54.891 | 45.306 | 25.1 | 0 | 0 | 51.68 | 34.211 | [5 empty] | 0 | 21.906 | 113 | 3.6748 | 3.4179 | 0.58491 | 0.375 | 3.0429 | 82.8038
05/26/10 | 2:13 | 0 | 20.907 | 0 | 0 | 0 | 46.085 | 40.719 | 25.774 | 24.546 | 9.862 | 22.834 | 10.058 | 0 | 0 | 54.798 | 54.891 | 45.306 | 25.026 | 0 | 0 | 51.657 | 34.258 | [5 empty] | 0 | 21.539 | 114 | 3.6675 | 3.4109 | 0.58462 | 0.375 | 3.0359 | 82.7795
05/26/10 | 2:14 | 0 | 20.907 | 0 | 0 | 0 | 44.434 | 40.368 | 25.629 | 24.712 | 9.887 | 22.834 | 10.083 | 0 | 0 | 54.777 | 54.868 | 45.282 | 25.051 | 0 | 0 | 51.657 | 34.28 | [5 empty] | 0 | 19.722 | 115 | 3.6602 | 3.404 | 0.58432 | 0.375 | 3.029 | 82.7551
05/26/10 | 2:15 | 0 | 20.907 | 0 | 0 | 0 | 41.683 | 37.359 | 25.244 | 24.857 | 10.158 | 22.834 | 10.158 | 0 | 0 | 54.798 | 54.915 | 45.259 | 25.051 | 0 | 0 | 51.68 | 34.235 | [5 empty] | 0 | 16.826 | 116 | 3.6384 | 3.3833 | 0.58344 | 0.375 | 3.0083 | 82.6812
05/26/10 | 2:16 | 0 | 20.907 | 0 | 1 | 0 | 38.064 | 34.586 | 25.34 | 24.931 | 21.557 | 22.81 | 10.133 | 0 | 0 | 54.798 | 54.891 | 45.306 | 25.075 | 0 | 0 | 51.636 | 34.258 | [5 empty] | 0 | 13.133 | 117 | 3.6457 | 3.3902 | 0.58373 | 0.375 | 3.0152 | 82.7059
05/26/10 | 2:17 | 1 | 20.931 | 0 | 0 | 0 | 34.799 | 33.082 | 25.389 | 24.882 | 16.999 | 22.834 | 10.181 | 0 | 0 | 54.798 | 54.891 | 45.329 | 25.051 | 0 | 0 | 51.636 | 34.235 | [5 empty] | 20.931 | 9.917 | 118 | 3.6317 | 3.3769 | 0.58316 | 0.375 | 3.0019 | 82.6584
05/26/10 | 2:18 | 0 | 20.931 | 0 | 1 | 0 | 46.935 | 34.046 | 25.365 | 24.906 | 11.269 | 22.859 | 10.206 | 1 | 0 | 54.777 | 54.868 | 45.238 | 25.1 | 0 | 0 | 51.636 | 34.211 | [5 empty] | 0 | 22.029 | 119 | 3.6244 | 3.37 | 0.58287 | 0.375 | 2.995 | 82.6335
05/26/10 | 2:19 | 0 | 20.875 | 0 | 0 | 0 | 61.257 | 37.165 | 25.259 | 24.899 | 10.198 | 22.802 | 10.148 | 0 | 0 | 54.747 | 54.838 | 45.229 | 24.994 | 0 | 0 | 51.605 | 34.227 | [5 empty] | 0 | 36.358 | 120 | 3.6413 | 3.386 | 0.58355 | 0.375 | 3.011 | 82.6911
05/26/10 | 2:20 | 0 | 20.904 | 0 | 0 | 0 | 56.35 | 39.705 | 25.24 | 24.953 | 10.08 | 22.807 | 10.229 | 0 | 0 | 54.772 | 54.817 | 45.257 | 25.073 | 0 | 0 | 51.608 | 34.254 | [5 empty] | 0 | 31.397 | 121 | 3.6177 | 3.3636 | 0.5826 | 0.375 | 2.9886 | 82.6105
05/26/10 | 2:21 | 0 | 20.904 | 0 | 0 | 0 | 54.016 | 40.152 | 25.193 | 25.024 | 9.932 | 22.832 | 10.254 | 0 | 0 | 54.726 | 54.84 | 45.257 | 25.095 | 0 | 0 | 51.631 | 34.23 | [5 empty] | 0 | 28.992 | 122 | 3.6104 | 3.3567 | 0.5823 | 0.375 | 2.9817 | 82.5854
05/26/10 | 2:22 | 0 | 20.897 | 0 | 1 | 0 | 48.711 | 40.475 | 25.208 | 24.992 | 10 | 22.849 | 10.246 | 0 | 0 | 54.695 | 54.81 | 45.203 | 25.041 | 0 | 0 | 51.554 | 34.223 | [5 empty] | 0 | 23.719 | 123 | 3.6128 | 3.3589 | 0.5824 | 0.375 | 2.9839 | 82.5935
05/26/10 | 2:23 | 0 | 20.873 | 0 | 0 | 0 | 39.722 | 40.356 | 25.186 | 24.967 | 10.022 | 22.824 | 10.196 | 0 | 0 | 54.695 | 54.786 | 45.25 | 24.992 | 0 | 0 | 51.577 | 34.199 | [5 empty] | 0 | 14.755 | 124 | 3.6273 | 3.3727 | 0.58299 | 0.375 | 2.9977 | 82.6435
05/26/10 | 2:24 | 0 | 20.873 | 0 | 0 | 0 | 34.481 | 39.064 | 25.257 | 25.016 | 9.924 | 22.871 | 10.196 | 0 | 0 | 54.695 | 54.81 | 45.226 | 24.967 | 0 | 0 | 51.601 | 34.199 | [5 empty] | 0 | 9.465 | 125 | 3.6273 | 3.3727 | 0.58299 | 0.375 | 2.9977 | 82.6435
05/26/10 | 2:25 | 0 | 20.897 | 0 | 1 | 0 | 31.374 | 38.782 | 25.377 | 25.016 | 10.022 | 22.92 | 10.271 | 0 | 0 | 54.672 | 54.81 | 45.18 | 25.016 | 0 | 0 | 51.577 | 34.199 | [5 empty] | 0 | 6.358 | 126 | 3.6055 | 3.352 | 0.5821 | 0.375 | 2.977 | 82.5683
05/26/10 | 2:26 | 0 | 20.897 | 0 | 0 | 0 | 29.592 | 41.884 | 25.401 | 24.992 | 10.048 | 22.92 | 10.246 | 0 | 0 | 54.695 | 54.786 | 45.203 | 25.041 | 0 | 0 | 51.577 | 34.223 | [5 empty] | 0 | 4.6 | 127 | 3.6128 | 3.3589 | 0.5824 | 0.375 | 2.9839 | 82.5935
05/26/10 | 2:27 | 0 | 20.848 | 0 | 1 | 0 | 28.484 | 46.235 | 25.33 | 24.967 | 20.873 | 22.944 | 10.221 | 0 | 0 | 54.695 | 54.786 | 45.226 | 25.016 | 0 | 0 | 51.51 | 34.223 | [5 empty] | 0 | 3.517 | 128 | 3.62 | 3.3658 | 0.58269 | 0.375 | 2.9908 | 82.6185
05/26/10 | 2:28 | 0 | 20.848 | 0 | 0 | 0 | 28.582 | 46.991 | 25.257 | 24.967 | 17.879 | 22.969 | 10.221 | 1 | 0 | 54.695 | 54.81 | 45.226 | 24.992 | 0 | 0 | 51.51 | 34.247 | [5 empty] | 0 | 3.615 | 129 | 3.62 | 3.3658 | 0.58269 | 0.375 | 2.9908 | 82.6185
05/26/10 | 2:29 | 0 | 20.868 | 0 | 1 | 0 | 48.202 | 43.853 | 25.203 | 24.867 | 10.709 | 22.89 | 10.266 | 1 | 0 | 54.691 | 54.758 | 45.222 | 24.987 | 0 | 0 | 51.458 | 34.218 | [5 empty] | 0 | 23.335 | 130 | 3.6069 | 3.3534 | 0.58216 | 0.375 | 2.9784 | 82.5733
05/26/10 | 2:30 | 0 | 20.873 | 0 | 0 | 0 | 58.338 | 39.698 | 25.208 | 24.992 | 10.148 | 22.944 | 10.246 | 0 | 0 | 54.742 | 54.786 | 45.226 | 24.992 | 0 | 0 | 51.463 | 34.199 | [5 empty] | 0 | 33.346 | 131 | 3.6128 | 3.3589 | 0.5824 | 0.375 | 2.9839 | 82.5935
05/26/10 | 2:31 | 0 | 20.897 | 0 | 1 | 0 | 55.085 | 36.433 | 25.232 | 25.041 | 10.073 | 22.969 | 10.271 | 0 | 0 | 54.742 | 54.765 | 45.203 | 25.016 | 0 | 0 | 51.463 | 34.199 | [5 empty] | 0 | 30.044 | 132 | 3.6055 | 3.352 | 0.5821 | 0.375 | 2.977 | 82.5683
05/26/10 | 2:32 | 0 | 20.897 | 0 | 0 | 0 | 52.884 | 35.634 | 25.281 | 25.016 | 17.459 | 22.969 | 10.271 | 0 | 0 | 54.742 | 54.786 | 45.203 | 24.992 | 0 | 0 | 51.486 | 34.153 | [5 empty] | 0 | 27.868 | 133 | 3.6055 | 3.352 | 0.5821 | 0.375 | 2.977 | 82.5683
05/26/10 | 2:33 | 0 | 20.843 | 0 | 0 | 0 | 43.664 | 33.701 | 25.301 | 25.034 | 24.938 | 22.94 | 10.241 | 0 | 0 | 54.714 | 54.758 | 45.152 | 24.987 | 0 | 0 | 51.482 | 34.17 | [5 empty] | 0 | 18.63 | 134 | 3.6142 | 3.3603 | 0.58246 | 0.375 | 2.9853 | 82.5985
05/26/10 | 2:34 | 0 | 20.843 | 0 | 1 | 0 | 48.293 | 32.019 | 25.396 | 25.034 | 11.772 | 23.011 | 10.266 | 1 | 0 | 54.714 | 54.758 | 45.152 | 25.011 | 0 | 0 | 51.482 | 34.17 | [5 empty] | 0 | 23.259 | 135 | 3.6069 | 3.3534 | 0.58216 | 0.375 | 2.9784 | 82.5733
05/26/10 | 2:35 | 0 | 20.868 | 0 | 0 | 0 | 57.302 | 32.713 | 25.566 | 24.987 | 10.364 | 23.011 | 10.266 | 0 | 0 | 54.691 | 54.737 | 45.107 | 24.962 | 0 | 0 | 51.482 | 34.17 | [5 empty] | 0 | 32.315 | 136 | 3.6069 | 3.3534 | 0.58216 | 0.375 | 2.9784 | 82.5733
05/26/10 | 2:36 | 0 | 20.873 | 0 | 1 | 0 | 48.781 | 37.724 | 25.691 | 24.992 | 10.123 | 23.065 | 10.319 | 0 | 0 | 54.719 | 54.742 | 45.135 | 24.967 | 0 | 0 | 51.486 | 34.177 | [5 empty] | 0 | 23.789 | 137 | 3.5915 | 3.3387 | 0.58154 | 0.375 | 2.9637 | 82.5197
05/26/10 | 2:37 | 0 | 20.868 | 0 | 0 | 0 | 40.892 | 42.843 | 25.686 | 24.987 | 10.043 | 23.035 | 10.314 | 0 | 0 | 54.667 | 54.714 | 45.128 | 24.987 | 0 | 0 | 51.435 | 34.148 | [5 empty] | 0 | 15.905 | 138 | 3.593 | 3.3401 | 0.58159 | 0.375 | 2.9651 | 82.5248
05/26/10 | 2:38 | 0 | 20.868 | 0 | 0 | 0 | 35.089 | 46.298 | 25.686 | 24.962 | 9.992 | 23.011 | 10.39 | 0 | 0 | 54.623 | 54.714 | 45.107 | 24.987 | 0 | 0 | 51.388 | 34.125 | [5 empty] | 0 | 10.127 | 139 | 3.5708 | 3.319 | 0.5807 | 0.375 | 2.944 | 82.4471
05/26/10 | 2:39 | 0 | 20.868 | 0 | 1 | 0 | 31.732 | 46.022 | 25.588 | 24.987 | 10.191 | 23.035 | 10.339 | 0 | 0 | 54.667 | 54.691 | 45.152 | 25.011 | 0 | 0 | 51.367 | 34.101 | [5 empty] | 0 | 6.745 | 140 | 3.5857 | 3.3332 | 0.5813 | 0.375 | 2.9582 | 82.4993
05/26/10 | 2:40 | 0 | 20.86 | 0 | 1 | 0 | 29.749 | 46.958 | 25.509 | 25.149 | 10.035 | 23.126 | 10.382 | 0 | 0 | 54.66 | 54.707 | 45.191 | 25.053 | 0 | 0 | 51.383 | 34.117 | [5 empty] | 0 | 4.6 | 141 | 3.5732 | 3.3213 | 0.58079 | 0.375 | 2.9463 | 82.4553
05/26/10 | 2:41 | 0 | 20.831 | 0 | 0 | 0 | 28.491 | 48.718 | 25.409 | 25.19 | 10.03 | 23.119 | 10.402 | 0 | 0 | 54.656 | 54.679 | 45.187 | 25.07 | 0 | 0 | 51.355 | 34.113 | [5 empty] | 0 | 3.301 | 142 | 3.5673 | 3.3157 | 0.58056 | 0.375 | 2.9407 | 82.4348
05/26/10 | 2:42 | 0 | 20.831 | 0 | 1 | 0 | 27.721 | 47.021 | 25.384 | 25.264 | 10.03 | 23.119 | 10.327 | 0 | 0 | 54.656 | 54.702 | 45.117 | 25.046 | 0 | 0 | 51.332 | 34.089 | [5 empty] | 0 | 2.457 | 143 | 3.5892 | 3.3365 | 0.58144 | 0.375 | 2.9615 | 82.5116
05/26/10 | 2:43 | 0 | 20.831 | 0 | 0 | 0 | 27.167 | 42.315 | 25.455 | 25.215 | 10.276 | 23.072 | 10.327 | 0 | 0 | 54.679 | 54.679 | 45.14 | 25.024 | 0 | 0 | 51.376 | 34.089 | [5 empty] | 0 | 1.952 | 144 | 3.5892 | 3.3365 | 0.58144 | 0.375 | 2.9615 | 82.5116
05/26/10 | 2:44 | 1 | 20.855 | 0 | 1 | 0 | 26.902 | 37.918 | 25.48 | 25.19 | 25.144 | 23.047 | 10.327 | 0 | 0 | 54.679 | 54.679 | 45.163 | 24.999 | 0 | 0 | 51.355 | 34.089 | [5 empty] | 20.855 | 1.712 | 145 | 3.5892 | 3.3365 | 0.58144 | 0.375 | 2.9615 | 82.5116
05/26/10 | 2:45 | 0 | 20.855 | 0 | 0 | 0 | 41.375 | 34.701 | 25.553 | 25.166 | 12.303 | 23.047 | 10.425 | 1 | 0 | 54.702 | 54.679 | 45.14 | 25.024 | 0 | 0 | 51.309 | 34.089 | [5 empty] | 0 | 16.209 | 146 | 3.5606 | 3.3094 | 0.58029 | 0.375 | 2.9344 | 82.411
05/26/10 | 2:46 | 0 | 20.831 | 0 | 1 | 0 | 61.259 | 32.539 | 25.649 | 25.119 | 10.721 | 23.096 | 10.352 | 1 | 0 | 54.726 | 54.679 | 45.096 | 25.024 | 0 | 0 | 51.355 | 34.065 | [5 empty] | 0 | 36.14 | 147 | 3.5819 | 3.3296 | 0.58115 | 0.375 | 2.9546 | 82.4861
05/26/10 | 2:47 | 0 | 20.799 | 0 | 0 | 0 | 53.939 | 30.916 | 25.737 | 25.063 | 10.319 | 23.065 | 10.244 | 0 | 0 | 54.672 | 54.649 | 45.11 | 24.992 | 0 | 0 | 51.325 | 34.034 | [5 empty] | 0 | 28.876 | 148 | 3.6133 | 3.3595 | 0.58242 | 0.375 | 2.9845 | 82.5955
05/26/10 | 2:48 | 0 | 20.799 | 0 | 0 | 0 | 44.995 | 30.146 | 25.786 | 25.087 | 10.095 | 23.087 | 10.392 | 0 | 0 | 54.672 | 54.649 | 45.065 | 24.967 | 0 | 0 | 51.325 | 34.034 | [5 empty] | 0 | 19.908 | 149 | 3.5702 | 3.3185 | 0.58067 | 0.375 | 2.9435 | 82.4451
05/26/10 | 2:49 | 0 | 20.831 | 0 | 1 | 0 | 37.638 | 29.455 | 25.818 | 25.166 | 10.302 | 23.119 | 10.45 | 0 | 0 | 54.656 | 54.679 | 45.072 | 25.024 | 0 | 0 | 51.355 | 34.065 | [5 empty] | 0 | 12.472 | 150 | 3.5534 | 3.3024 | 0.57999 | 0.375 | 2.9274 | 82.3851
05/26/10 | 2:50 | 0 | 20.831 | 0 | 0 | 0 | 33.242 | 29.719 | 25.818 | 25.144 | 10.327 | 23.119 | 10.402 | 0 | 0 | 54.656 | 54.656 | 45.026 | 24.975 | 0 | 0 | 51.332 | 34.089 | [5 empty] | 0 | 8.098 | 151 | 3.5673 | 3.3157 | 0.58056 | 0.375 | 2.9407 | 82.4348
05/26/10 | 2:51 | 0 | 20.799 | 0 | 1 | 0 | 30.651 | 33.33 | 25.786 | 25.159 | 9.997 | 23.087 | 10.369 | 0 | 0 | 54.602 | 54.602 | 45.019 | 24.967 | 0 | 0 | 51.302 | 34.034 | [5 empty] | 0 | 5.492 | 152 | 3.5769 | 3.3249 | 0.58095 | 0.375 | 2.9499 | 82.4687
05/26/10 | 2:52 | 0 | 20.774 | 0 | 0 | 0 | 29.109 | 40.779 | 25.688 | 25.183 | 10.022 | 23.111 | 10.417 | 0 | 0 | 54.558 | 54.581 | 44.995 | 24.967 | 0 | 0 | 51.278 | 34.01 | [5 empty] | 0 | 3.926 | 153 | 3.563 | 3.3116 | 0.58038 | 0.375 | 2.9366 | 82.4193
05/26/10 | 2:53 | 0 | 20.799 | 0 | 1 | 0 | 28.123 | 45.731 | 25.642 | 25.208 | 10.392 | 23.087 | 10.442 | 0 | 0 | 54.558 | 54.581 | 44.972 | 24.967 | 0 | 0 | 51.278 | 34.058 | [5 empty] | 0 | 2.915 | 154 | 3.5557 | 3.3047 | 0.58008 | 0.375 | 2.9297 | 82.3934
05/26/10 | 2:54 | 0 | 20.831 | 0 | 0 | 0 | 27.456 | 44.405 | 25.48 | 25.36 | 10.302 | 23.168 | 10.352 | 0 | 0 | 54.565 | 54.588 | 45.072 | 25.046 | 0 | 0 | 51.285 | 34.089 | [5 empty] | 0 | 2.096 | 155 | 3.5819 | 3.3296 | 0.58115 | 0.375 | 2.9546 | 82.4861
05/26/10 | 2:55 | 0 | 20.831 | 0 | 1 | 0 | 26.998 | 39.987 | 25.409 | 25.36 | 24.901 | 23.192 | 10.377 | 0 | 0 | 54.565 | 54.588 | 45.072 | 25.046 | 0 | 0 | 51.309 | 34.113 | [5 empty] | 0 | 1.638 | 156 | 3.5746 | 3.3226 | 0.58085 | 0.375 | 2.9476 | 82.4605
05/26/10 | 2:56 | 0 | 20.823 | 0 | 1 | 0 | 39.722 | 35.962 | 25.257 | 25.352 | 14.739 | 23.16 | 10.493 | 1 | 0 | 54.511 | 54.558 | 45.019 | 24.943 | 0 | 0 | 51.278 | 34.058 | [5 empty] | 0 | 14.37 | 157 | 3.5408 | 3.2905 | 0.57948 | 0.375 | 2.9155 | 82.3403
05/26/10 | 2:57 | 0 | 20.799 | 0 | 0 | 0 | 60.421 | 33.141 | 25.208 | 25.328 | 11.503 | 23.136 | 10.417 | 1 | 0 | 54.534 | 54.558 | 45.019 | 24.967 | 0 | 0 | 51.255 | 34.058 | [5 empty] | 0 | 35.093 | 158 | 3.563 | 3.3116 | 0.58038 | 0.375 | 2.9366 | 82.4193
05/26/10 | 2:58 | 0 | 20.799 | 0 | 1 | 1 | 51.346 | 31.254 | 25.232 | 25.279 | 11.083 | 23.16 | 10.442 | 0 | 0 | 54.488 | 54.558 | 45.019 | 24.894 | 0 | 0 | 51.255 | 34.081 | [5 empty] | 0 | 26.067 | 159 | 3.5557 | 3.3047 | 0.58008 | 0.375 | 2.9297 | 82.3934
05/26/10 | 2:59 | 0 | 20.823 | 0 | 0 | 0 | 40.308 | 29.952 | 25.232 | 25.183 | 10.344 | 23.087 | 10.467 | 0 | 0 | 54.511 | 54.581 | 44.995 | 24.967 | 0 | 0 | 51.208 | 34.034 | [5 empty] | 0 | 15.125 | 0 | 3.5484 | 3.2977 | 0.57979 | 0.375 | 2.9227 | 82.3674
05/26/10 | 3:00 | 0 | 20.787 | 0 | 1 | 0 | 34.306 | 29.773 | 25.389 | 25.1 | 10.357 | 23.099 | 10.43 | 0 | 0 | 54.525 | 54.569 | 44.986 | 24.931 | 0 | 0 | 51.222 | 34.048 | [5 empty] | 0 | 9.206 | 1 | 3.5592 | 3.308 | 0.60791 | 0.40268 | 2.9053 | 81.628
05/26/10 | 3:01 | 0 | 20.811 | 0 | 0 | 0 | 31.146 | 32.73 | 25.46 | 25.051 | 10.307 | 23.148 | 10.379 | 0 | 0 | 54.525 | 54.525 | 44.963 | 24.955 | 0 | 0 | 51.222 | 34.048 | [5 empty] | 0 | 6.095 | 2 | 3.574 | 3.3221 | 0.60851 | 0.40268 | 2.9194 | 81.6838
05/26/10 | 3:02 | 0 | 20.787 | 1 | 1 | 0 | 29.413 | 39.806 | 25.414 | 24.98 | 10.307 | 23.197 | 10.405 | 0 | 0 | 54.455 | 54.525 | 44.939 | 25.004 | 0 | 0 | 51.222 | 34.048 | [5 empty] | 0 | 4.433 | 3 | 3.5665 | 3.3149 | 0.60821 | 0.40268 | 2.9122 | 81.6554
05/26/10 | 3:03 | 0 | 20.811 | 0 | 0 | 0 | 28.376 | 45.581 | 25.436 | 24.98 | 10.209 | 23.172 | 10.528 | 0 | 0 | 54.478 | 54.502 | 44.939 | 24.98 | 0 | 0 | 51.222 | 34.093 | [5 empty] | 0 | 3.396 | 4 | 3.5306 | 3.2808 | 0.60675 | 0.40268 | 2.8782 | 81.5195
05/26/10 | 3:04 | 0 | 20.811 | 0 | 1 | 0 | 27.701 | 45.147 | 25.414 | 24.955 | 10.231 | 23.123 | 10.455 | 0 | 0 | 54.455 | 54.525 | 44.986 | 25.004 | 0 | 0 | 51.246 | 34.048 | [5 empty] | 0 | 2.746 | 5 | 3.5519 | 3.3011 | 0.60762 | 0.40268 | 2.8984 | 81.6005
05/26/10 | 3:05 | 0 | 20.811 | 0 | 0 | 0 | 27.147 | 41.025 | 25.316 | 25.004 | 10.256 | 23.099 | 10.503 | 0 | 0 | 54.478 | 54.502 | 45.009 | 25.004 | 0 | 0 | 51.246 | 34.024 | [5 empty] | 0 | 2.143 | 6 | 3.5379 | 3.2878 | 0.60705 | 0.40268 | 2.8851 | 81.5473
05/26/10 | 3:06 | 0 | 20.757 | 0 | 1 | 0 | 26.708 | 36.861 | 25.215 | 25.021 | 23.962 | 23.047 | 10.472 | 0 | 0 | 54.45 | 54.474 | 44.935 | 24.975 | 0 | 0 | 51.218 | 34.019 | [5 empty] | 0 | 1.687 | 7 | 3.547 | 3.2964 | 0.60741 | 0.40268 | 2.8937 | 81.5817
05/26/10 | 3:07 | 0 | 20.836 | 0 | 0 | 0 | 34.847 | 33.835 | 25.244 | 25.004 | 15.123 | 23.099 | 10.528 | 1 | 0 | 54.478 | 54.525 | 44.963 | 24.955 | 0 | 0 | 51.269 | 34.024 | [5 empty] | 0 | 9.843 | 8 | 3.5306 | 3.2808 | 0.60675 | 0.40268 | 2.8782 | 81.5195
05/26/10 | 3:08 | 0 | 20.811 | 0 | 1 | 0 | 58.954 | 31.772 | 25.244 | 25.004 | 10.973 | 23.052 | 10.48 | 1 | 0 | 54.502 | 54.502 | 44.986 | 24.906 | 0 | 0 | 51.222 | 34.024 | [5 empty] | 0 | 33.95 | 9 | 3.5446 | 3.2941 | 0.60732 | 0.40268 | 2.8915 | 81.5729
05/26/10 | 3:09 | 0 | 20.811 | 0 | 1 | 0 | 54.611 | 30.347 | 25.286 | 24.975 | 10.374 | 23.023 | 10.45 | 0 | 0 | 54.45 | 54.474 | 44.935 | 24.855 | 0 | 0 | 51.148 | 34.041 | [5 empty] | 0 | 29.636 | 10 | 3.5534 | 3.3024 | 0.60767 | 0.40268 | 2.8998 | 81.606
05/26/10 | 3:10 | 0 | 20.811 | 0 | 0 | 0 | 42.626 | 29.388 | 25.389 | 24.98 | 10.231 | 23.077 | 10.503 | 0 | 0 | 54.455 | 54.502 | 44.963 | 24.955 | 0 | 0 | 51.176 | 34.07 | [5 empty] | 0 | 17.646 | 11 | 3.5379 | 3.2878 | 0.60705 | 0.40268 | 2.8851 | 81.5473
05/26/10 | 3:11 | 0 | 20.811 | 0 | 1 | 0 | 35.457 | 28.979 | 25.46 | 25.004 | 10.209 | 23.028 | 10.553 | 0 | 0 | 54.455 | 54.478 | 44.916 | 24.98 | 0 | 0 | 51.131 | 34.048 | [5 empty] | 0 | 10.453 | 12 | 3.5234 | 3.2739 | 0.60646 | 0.40268 | 2.8712 | 81.4915
05/26/10 | 3:12 | 0 | 20.782 | 0 | 0 | 0 | 31.647 | 30.538 | 25.48 | 24.926 | 10.302 | 23.023 | 10.548 | 0 | 0 | 54.406 | 54.45 | 44.867 | 24.901 | 0 | 0 | 51.08 | 34.019 | [5 empty] | 0 | 6.721 | 13 | 3.5248 | 3.2753 | 0.60652 | 0.40268 | 2.8726 | 81.4971
05/26/10 | 3:13 | 0 | 20.782 | 0 | 1 | 0 | 29.526 | 36.509 | 25.48 | 24.877 | 10.276 | 23.023 | 10.573 | 0 | 0 | 54.406 | 54.45 | 44.844 | 24.877 | 0 | 0 | 51.103 | 34.041 | [5 empty] | 0 | 4.649 | 14 | 3.5175 | 3.2684 | 0.60622 | 0.40268 | 2.8657 | 81.4691
05/26/10 | 3:14 | 0 | 20.806 | 0 | 0 | 0 | 28.297 | 43.771 | 25.455 | 24.877 | 10.472 | 22.998 | 10.598 | 0 | 0 | 54.383 | 54.427 | 44.911 | 24.95 | 0 | 0 | 51.103 | 34.019 | [5 empty] | 0 | 3.42 | 15 | 3.5103 | 3.2615 | 0.60593 | 0.40268 | 2.8588 | 81.4409
05/26/10 | 3:15 | 0 | 20.806 | 0 | 1 | 0 | 27.503 | 45.53 | 25.335 | 24.975 | 10.621 | 22.927 | 10.472 | 0 | 0 | 54.383 | 54.427 | 44.888 | 24.95 | 0 | 0 | 51.103 | 34.041 | [5 empty] | 0 | 2.528 | 16 | 3.547 | 3.2964 | 0.60741 | 0.40268 | 2.8937 | 81.5817
05/26/10 | 3:16 | 0 | 20.782 | 0 | 0 | 0 | 26.973 | 42.174 | 25.36 | 24.95 | 10.4 | 22.974 | 10.472 | 0 | 0 | 54.359 | 54.406 | 44.888 | 24.926 | 0 | 0 | 51.103 | 34.041 | [5 empty] | 0 | 2.023 | 17 | 3.547 | 3.2964 | 0.60741 | 0.40268 | 2.8937 | 81.5817
05/26/10 | 3:17 | 0 | 20.782 | 0 | 1 | 0 | 26.637 | 37.801 | 25.384 | 25.021 | 23.602 | 22.998 | 10.498 | 0 | 0 | 54.359 | 54.406 | 44.888 | 24.901 | 0 | 0 | 51.057 | 34.019 | [5 empty] | 0 | 1.616 | 18 | 3.5394 | 3.2892 | 0.60711 | 0.40268 | 2.8865 | 81.5529
05/26/10 | 3:18 | 0 | 20.782 | 0 | 0 | 0 | 30.997 | 34.419 | 25.311 | 25.021 | 16.82 | 22.949 | 10.472 | 1 | 0 | 54.359 | 54.406 | 44.888 | 24.95 | 0 | 0 | 51.057 | 33.995 | [5 empty] | 0 | 5.976 | 19 | 3.547 | 3.2964 | 0.60741 | 0.40268 | 2.8937 | 81.5817
05/26/10 | 3:19 | 0 | 20.782 | 0 | 1 | 0 | 53.442 | 32.105 | 25.406 | 25.021 | 11.29 | 22.903 | 10.425 | 1 | 0 | 54.359 | 54.383 | 44.911 | 24.877 | 0 | 0 | 51.057 | 33.971 | [5 empty] | 0 | 28.421 | 20 | 3.5606 | 3.3094 | 0.60797 | 0.40268 | 2.9067 | 81.6335
05/26/10 | 3:20 | 0 | 20.767 | 0 | 0 | 0 | 49.757 | 30.524 | 25.392 | 25.031 | 10.804 | 22.935 | 10.46 | 0 | 0 | 54.343 | 54.39 | 44.851 | 24.862 | 0 | 0 | 51.019 | 33.957 | [5 empty] | 0 | 24.726 | 21 | 3.5504 | 3.2997 | 0.60756 | 0.40268 | 2.897 | 81.595
05/26/10 | 3:21 | 0 | 20.767 | 0 | 1 | 0 | 47.969 | 29.415 | 25.49 | 25.056 | 10.46 | 22.935 | 10.483 | 0 | 0 | 54.366 | 54.39 | 44.827 | 24.862 | 0 | 0 | 51.043 | 33.957 | [5 empty] | 0 | 22.913 | 22 | 3.5438 | 3.2933 | 0.60729 | 0.40268 | 2.8906 | 81.5695
05/26/10 | 3:22 | 0 | 20.767 | 0 | 0 | 0 | 41.781 | 28.79 | 25.61 | 25.007 | 10.261 | 23.008 | 10.435 | 0 | 0 | 54.343 | 54.366 | 44.804 | 24.837 | 0 | 0 | 51.064 | 33.979 | [5 empty] | 0 | 16.774 | 23 | 3.5577 | 3.3066 | 0.60785 | 0.40268 | 2.9039 | 81.6225
05/26/10 | 3:23 | 0 | 20.76 | 0 | 1 | 0 | 35.524 | 29.263 | 25.674 | 24.95 | 10.131 | 22.878 | 10.427 | 0 | 0 | 54.289 | 54.336 | 44.82 | 24.879 | 0 | 0 | 51.012 | 33.948 | [5 empty] | 0 | 10.574 | 24 | 3.5601 | 3.3088 | 0.60795 | 0.40268 | 2.9061 | 81.6313
05/26/10 | 3:24 | 0 | 20.767 | 0 | 0 | 0 | 31.728 | 32.876 | 25.754 | 24.982 | 10.533 | 22.984 | 10.46 | 1 | 0 | 54.32 | 54.366 | 44.783 | 24.862 | 0 | 0 | 50.996 | 33.979 | [5 empty] | 0 | 6.746 | 25 | 3.5504 | 3.2997 | 0.60756 | 0.40268 | 2.897 | 81.595
05/26/10 | 3:25 | 0 | 20.792 | 0 | 1 | 0 | 29.584 | 38.727 | 25.73 | 25.007 | 10.385 | 22.959 | 10.385 | 0 | 0 | 54.32 | 54.32 | 44.804 | 24.815 | 0 | 0 | 50.949 | 33.957 | [5 empty] | 0 | 4.577 | 26 | 3.5723 | 3.3204 | 0.60844 | 0.40268 | 2.9177 | 81.6773
05/26/10 | 3:26 | 0 | 20.792 | 0 | 0 | 0 | 28.331 | 42.91 | 25.634 | 25.007 | 10.312 | 22.91 | 10.41 | 0 | 0 | 54.275 | 54.32 | 44.827 | 24.862 | 0 | 0 | 50.996 | 33.933 | [5 empty] | 0 | 3.324 | 27 | 3.565 | 3.3135 | 0.60815 | 0.40268 | 2.9108 | 81.65
05/26/10 | 3:27 | 0 | 20.792 | 0 | 1 | 0 | 27.584 | 43.992 | 25.514 | 25.127 | 10.236 | 22.91 | 10.46 | 0 | 0 | 54.252 | 54.32 | 44.827 | 24.886 | 0 | 0 | 50.996 | 33.957 | [5 empty] | 0 | 2.457 | 28 | 3.5504 | 3.2997 | 0.60756 | 0.40268 | 2.897 | 81.595
05/26/10 | 3:28 | 1 | 20.76 | 0 | 0 | 0 | 27.047 | 42.08 | 25.433 | 25.168 | 21.483 | 22.903 | 10.377 | 0 | 0 | 54.245 | 54.289 | 44.82 | 24.855 | 0 | 0 | 50.919 | 33.926 | [5 empty] | 20.76 | 1.879 | 29 | 3.5746 | 3.3226 | 0.60854 | 0.40268 | 2.92 | 81.686
05/26/10 | 3:29 | 0 | 20.735 | 0 | 1 | 0 | 28.251 | 38.602 | 25.409 | 25.215 | 18.18 | 22.856 | 10.377 | 0 | 0 | 54.222 | 54.289 | 44.82 | 24.855 | 0 | 0 | 50.919 | 33.948 | [5 empty] | 0 | 3.036 | 30 | 3.5746 | 3.3226 | 0.60854 | 0.40268 | 2.92 | 81.686
05/26/10 | 3:30 | 0 | 20.792 | 0 | 0 | 0 | 48.702 | 35.483 | 25.416 | 25.271 | 11.373 | 22.935 | 10.483 | 1 | 0 | 54.275 | 54.32 | 44.874 | 24.815 | 0 | 0 | 50.949 | 33.957 | [5 empty] | 0 | 23.431 | 31 | 3.5438 | 3.2933 | 0.60729 | 0.40268 | 2.8906 | 81.5695
05/26/10 | 3:31 | 0 | 20.784 | 0 | 1 | 0 | 61.909 | 33.007 | 25.384 | 25.264 | 10.377 | 22.807 | 10.352 | 0 | 0 | 54.175 | 54.313 | 44.797 | 24.759 | 0 | 0 | 50.942 | 33.948 | [5 empty] | 0 | 36.645 | 32 | 3.5819 | 3.3296 | 0.60883 | 0.40268 | 2.9269 | 81.7132
05/26/10 | 3:32 | 0 | 20.792 | 0 | 0 | 0 | 51.432 | 31.269 | 25.465 | 25.271 | 10.211 | 22.935 | 10.41 | 0 | 0 | 54.275 | 54.299 | 44.827 | 24.815 | 0 | 0 | 50.996 | 33.979 | [5 empty] | 0 | 26.161 | 33 | 3.565 | 3.3135 | 0.60815 | 0.40268 | 2.9108 | 81.65
05/26/10 | 3:33 | 0 | 20.735 | 0 | 0 | 0 | 45.394 | 30.636 | 25.482 | 25.215 | 10.377 | 22.927 | 10.402 | 0 | 0 | 54.245 | 54.289 | 44.797 | 24.806 | 0 | 0 | 50.942 | 33.926 | [5 empty] | 0 | 20.179 | 34 | 3.5673 | 3.3157 | 0.60824 | 0.40268 | 2.913 | 81.6587
05/26/10 | 3:34 | 0 | 20.767 | 0 | 1 | 0 | 38.375 | 29.8 | 25.536 | 25.247 | 10.286 | 22.91 | 10.46 | 1 | 0 | 54.275 | 54.32 | 44.827 | 24.815 | 0 | 0 | 50.949 | 33.957 | [5 empty] | 0 | 13.128 | 35 | 3.5504 | 3.2997 | 0.60756 | 0.40268 | 2.897 | 81.595
05/26/10 | 3:35 | 0 | 20.735 | 0 | 0 | 0 | 34.089 | 29.383 | 25.578 | 25.193 | 10.279 | 22.878 | 10.279 | 0 | 0 | 54.222 | 54.268 | 44.774 | 24.806 | 0 | 0 | 50.919 | 33.926 | [5 empty] | 0 | 8.896 | 36 | 3.6032 | 3.3498 | 0.60969 | 0.40268 | 2.9471 | 81.7919
05/26/10 | 3:36 | 0 | 20.735 | 0 | 0 | 0 | 31.551 | 30.418 | 25.602 | 25.144 | 10.229 | 22.878 | 10.402 | 0 | 0 | 54.222 | 54.268 | 44.753 | 24.83 | 0 | 0 | 50.919 | 33.926 | [5 empty] | 0 | 6.407 | 37 | 3.5673 | 3.3157 | 0.60824 | 0.40268 | 2.913 | 81.6587
05/26/10 | 3:37 | 0 | 20.735 | 0 | 1 | 0 | 29.987 | 34.278 | 25.578 | 25.095 | 10.229 | 22.927 | 10.402 | 0 | 0 | 54.175 | 54.245 | 44.753 | 24.806 | 0 | 0 | 50.942 | 33.902 | [5 empty] | 0 | 4.892 | 38 | 3.5673 | 3.3157 | 0.60824 | 0.40268 | 2.913 | 81.6587
05/26/10 | 3:38 | 0 | 20.76 | 0 | 0 | 0 | 28.974 | 40.411 | 25.602 | 25.048 | 10.327 | 22.878 | 10.377 | 0 | 0 | 54.198 | 54.222 | 44.774 | 24.879 | 0 | 0 | 50.966 | 33.902 | [5 empty] | 0 | 3.926 | 39 | 3.5746 | 3.3226 | 0.60854 | 0.40268 | 2.92 | 81.686
05/26/10 | 3:39 | 0 | 20.735 | 0 | 1 | 0 | 28.251 | 45.096 | 25.578 | 25.048 | 18.6 | 22.878 | 10.327 | 0 | 0 | 54.152 | 54.222 | 44.729 | 24.879 | 0 | 0 | 50.989 | 33.902 | [5 empty] | 0 | 3.203 | 40 | 3.5892 | 3.3365 | 0.60913 | 0.40268 | 2.9338 | 81.7402
05/26/10 | 3:40 | 0 | 20.698 | 0 | 0 | 0 | 27.733 | 45.588 | 25.421 | 25.058 | 23.06 | 22.866 | 10.364 | 0 | 0 | 54.14 | 54.208 | 44.785 | 24.867 | 0 | 0 | 50.952 | 33.89 | [5 empty] | 0 | 2.675 | 41 | 3.5784 | 3.3262 | 0.60869 | 0.40268 | 2.9236 | 81.7001
05/26/10 | 3:41 | 0 | 20.723 | 0 | 0 | 0 | 38.564 | 42.982 | 25.323 | 25.107 | 12.909 | 22.844 | 10.364 | 1 | 0 | 54.163 | 54.208 | 44.762 | 24.891 | 0 | 0 | 50.952 | 33.89 | [5 empty] | 0 | 13.457 | 42 | 3.5784 | 3.3262 | 0.60869 | 0.40268 | 2.9236 | 81.7001
05/26/10 | 3:42 | 0 | 20.713 | 0 | 1 | 0 | 53.029 | 39.449 | 25.242 | 25.097 | 10.973 | 22.785 | 10.379 | 0 | 0 | 54.131 | 54.175 | 44.753 | 24.783 | 0 | 0 | 50.875 | 33.857 | [5 empty] | 0 | 27.932 | 43 | 3.574 | 3.3221 | 0.60851 | 0.40268 | 2.9194 | 81.6838
05/26/10 | 3:43 | 0 | 20.713 | 0 | 0 | 0 | 47.894 | 36.416 | 25.168 | 25.146 | 10.206 | 22.832 | 10.304 | 0 | 0 | 54.131 | 54.152 | 44.729 | 24.783 | 0 | 0 | 50.805 | 33.857 | [5 empty] | 0 | 22.748 | 44 | 3.5959 | 3.3429 | 0.6094 | 0.40268 | 2.9402 | 81.765
05/26/10 | 3:44 | 0 | 20.723 | 0 | 0 | 0 | 47.399 | 35.299 | 25.156 | 25.156 | 10.191 | 22.844 | 10.266 | 1 | 0 | 54.184 | 54.184 | 44.785 | 24.793 | 0 | 0 | 50.837 | 33.89 | [5 empty] | 0 | 22.243 | 45 | 3.6069 | 3.3534 | 0.60985 | 0.40268 | 2.9507 | 81.8058
05/26/10 | 3:45 | 0 | 20.747 | 0 | 0 | 0 | 47.054 | 35.089 | 25.132 | 25.203 | 10.068 | 22.915 | 10.241 | 0 | 0 | 54.163 | 54.208 | 44.739 | 24.842 | 0 | 0 | 50.791 | 33.866 | [5 empty] | 0 | 21.851 | 46 | 3.6142 | 3.3603 | 0.61014 | 0.40268 | 2.9576 | 81.8325
05/26/10 | 3:46 | 0 | 20.689 | 0 | 0 | 0 | 46.792 | 34.983 | 25.122 | 25.097 | 10.701 | 22.856 | 10.354 | 0 | 0 | 54.152 | 54.152 | 44.729 | 24.832 | 0 | 0 | 50.781 | 33.833 | [5 empty] | 0 | 21.695 | 47 | 3.5813 | 3.329 | 0.60881 | 0.40268 | 2.9263 | 81.711
05/26/10 | 3:47 | 0 | 20.723 | 0 | 0 | 0 | 46.459 | 34.969 | 25.203 | 25.156 | 10.611 | 22.89 | 10.241 | 0 | 0 | 54.184 | 54.208 | 44.739 | 24.722 | 0 | 0 | 50.746 | 33.842 | [5 empty] | 0 | 21.303 | 48 | 3.6142 | 3.3603 | 0.61014 | 0.40268 | 2.9576 | 81.8325
05/26/10 | 3:48 | 0 | 20.664 | 0 | 0 | 0 | 46.036 | 34.89 | 25.193 | 25.097 | 10.206 | 22.905 | 10.181 | 0 | 0 | 54.131 | 54.152 | 44.706 | 24.783 | 0 | 0 | 50.737 | 33.809 | [5 empty] | 0 | 20.939 | 49 | 3.6317 | 3.3769 | 0.61085 | 0.40268 | 2.9742 | 81.8961
05/26/10 | 3:49 | 0 | 20.723 | 0 | 0 | 0 | 45.703 | 34.852 | 25.301 | 25.107 | 10.364 | 22.89 | 10.206 | 0 | 0 | 54.131 | 54.131 | 44.683 | 24.712 | 0 | 0 | 50.714 | 33.857 | [5 empty] | 0 | 20.596 | 50 | 3.6244 | 3.37 | 0.61055 | 0.40268 | 2.9673 | 81.8697
05/26/10 | 3:50 | 0 | 20.689 | 0 | 0 | 0 | 45.324 | 34.773 | 25.387 | 25.024 | 10.724 | 22.881 | 10.329 | 0 | 0 | 54.107 | 54.152 | 44.683 | 24.759 | 0 | 0 | 50.737 | 33.857 | [5 empty] | 0 | 20.3 | 51 | 3.5886 | 3.3359 | 0.6091 | 0.40268 | 2.9332 | 81.7381
05/26/10 | 3:51 | 0 | 20.747 | 0 | 0 | 0 | 44.967 | 34.734 | 25.468 | 25.036 | 10.168 | 22.866 | 10.266 | 0 | 0 | 54.14 | 54.14 | 44.739 | 24.747 | 0 | 0 | 50.77 | 33.912 | [5 empty] | 0 | 19.931 | 52 | 3.6069 | 3.3534 | 0.60985 | 0.40268 | 2.9507 | 81.8058
05/26/10 | 3:52 | 0 | 20.689 | 0 | 0 | 0 | 44.545 | 34.656 | 25.507 | 24.977 | 10.156 | 22.81 | 10.156 | 0 | 0 | 54.084 | 54.131 | 44.706 | 24.759 | 0 | 0 | 50.714 | 33.878 | [5 empty] | 0 | 19.568 | 53 | 3.639 | 3.3838 | 0.61114 | 0.40268 | 2.9811 | 81.9224
05/26/10 | 3:53 | 0 | 20.738 | 0 | 0 | 0 | 44.195 | 34.56 | 25.531 | 24.953 | 9.985 | 22.832 | 10.181 | 0 | 0 | 54.084 | 54.131 | 44.729 | 24.737 | 0 | 0 | 50.758 | 33.857 | [5 empty] | 0 | 19.242 | 54 | 3.6317 | 3.3769 | 0.61085 | 0.40268 | 2.9742 | 81.8961
05/26/10 | 3:54 | 0 | 20.689 | 0 | 1 | 0 | 41.705 | 33.692 | 25.168 | 25.168 | 10.01 | 22.832 | 10.156 | 0 | 0 | 54.037 | 54.131 | 44.683 | 24.688 | 0 | 0 | 50.737 | 33.857 | [5 empty] | 0 | 16.537 | 55 | 3.639 | 3.3838 | 0.61114 | 0.40268 | 2.9811 | 81.9224
05/26/10 | 3:55 | 0 | 20.689 | 0 | 0 | 0 | 39.612 | 31.575 | 25.507 | 25.193 | 10.553 | 22.785 | 10.206 | 0 | 0 | 54.061 | 54.107 | 44.615 | 24.663 | 0 | 0 | 50.737 | 33.833 | [5 empty] | 0 | 14.419 | 56 | 3.6244 | 3.37 | 0.61055 | 0.40268 | 2.9673 | 81.8697
05/26/10 | 3:56 | 0 | 20.664 | 0 | 0 | 0 | 35.83 | 30.541 | 25.916 | 25.073 | 24.374 | 22.785 | 10.156 | 0 | 0 | 54.037 | 54.084 | 44.683 | 24.737 | 0 | 0 | 50.714 | 33.857 | [5 empty] | 0 | 10.757 | 57 | 3.639 | 3.3838 | 0.61114 | 0.40268 | 2.9811 | 81.9224
05/26/10 | 3:57 | 0 | 20.689 | 0 | 1 | 0 | 36.557 | 31.769 | 26.012 | 24.977 | 15.121 | 22.761 | 10.123 | 0 | 0 | 54.007 | 54.054 | 44.608 | 24.727 | 0 | 0 | 50.683 | 33.826 | [5 empty] | 0 | 11.58 | 58 | 3.6486 | 3.393 | 0.61153 | 0.40268 | 2.9903 | 81.957
05/26/10 | 3:58 | 0 | 20.689 | 0 | 0 | 0 | 54.588 | 35.407 | 25.965 | 24.953 | 11.121 | 22.736 | 10.181 | 1 | 0 | 54.037 | 54.061 | 44.659 | 24.783 | 0 | 0 | 50.714 | 33.833 | [5 empty] | 0 | 29.635 | 59 | 3.6317 | 3.3769 | 0.61085 | 0.40268 | 2.9742 | 81.8961
05/26/10 | 3:59 | 0 | 20.689 | 0 | 1 | 0 | 59.039 | 38.578 | 25.747 | 24.953 | 10.329 | 22.761 | 10.181 | 0 | 0 | 54.014 | 54.037 | 44.638 | 24.783 | 0 | 0 | 50.714 | 33.809 | [5 empty] | 0 | 34.086 | 60 | 3.6317 | 3.3769 | 0.61085 | 0.40268 | 2.9742 | 81.8961
05/26/10 | 4:00 | 0 | 20.671 | 0 | 0 | 0 | 52.051 | 39.715 | 25.659 | 24.96 | 10.214 | 22.743 | 10.214 | 0 | 0 | 53.977 | 54 | 44.599 | 24.766 | 0 | 0 | 50.697 | 33.768 | [5 empty] | 0 | 27.091 | 61 | 3.6221 | 3.3678 | 0.61046 | 0.40268 | 2.9651 | 81.8612
05/26/10 | 4:01 | 0 | 20.703 | 0 | 0 | 0 | 46.923 | 39.911 | 25.617 | 25.016 | 9.95 | 22.751 | 10.271 | 0 | 0 | 53.984 | 54.054 | 44.676 | 24.798 | 0 | 0 | 50.728 | 33.799 | [5 empty] | 0 | 21.907 | 62 | 3.6055 | 3.352 | 0.60979 | 0.40268 | 2.9493 | 81.8004
05/26/10 | 4:02 | 0 | 20.679 | 0 | 1 | 0 | 38.593 | 39.322 | 25.45 | 25.208 | 10.171 | 22.8 | 10.221 | 0 | 0 | 54.007 | 54.054 | 44.676 | 24.774 | 0 | 0 | 50.66 | 33.799 | [5 empty] | 0 | 13.385 | 63 | 3.62 | 3.3658 | 0.61038 | 0.40268 | 2.9631 | 81.8538
05/26/10 | 4:03 | 0 | 20.703 | 0 | 0 | 0 | 33.706 | 38.031 | 25.377 | 25.377 | 10.123 | 22.8 | 10.246 | 0 | 0 | 54.007 | 54.054 | 44.676 | 24.774 | 0 | 0 | 50.637 | 33.823 | [5 empty] | 0 | 8.329 | 64 | 3.6128 | 3.3589 | 0.61008 | 0.40268 | 2.9562 | 81.8272
05/26/10 | 4:04 | 0 | 20.647 | 0 | 1 | 0 | 30.788 | 38.61 | 25.32 | 25.394 | 10.214 | 22.719 | 10.261 | 0 | 0 | 53.977 | 54.047 | 44.669 | 24.766 | 0 | 0 | 50.653 | 33.768 | [5 empty] | 0 | 5.394 | 65 | 3.6084 | 3.3548 | 0.6099 | 0.40268 | 2.9521 | 81.8111
05/26/10 | 4:05 | 0 | 20.647 | 0 | 0 | 0 | 29.15 | 42.958 | 25.225 | 25.441 | 10.239 | 22.792 | 10.214 | 0 | 0 | 54 | 54.023 | 44.622 | 24.766 | 0 | 0 | 50.63 | 33.792 | [5 empty] | 0 | 3.709 | 66 | 3.6221 | 3.3678 | 0.61046 | 0.40268 | 2.9651 | 81.8612
05/26/10 | 4:06 | 0 | 20.703 | 0 | 1 | 0 | 28.194 | 46.671 | 25.257 | 25.401 | 10.271 | 22.8 | 10.294 | 0 | 0 | 54.007 | 54.054 | 44.676 | 24.774 | 0 | 0 | 50.66 | 33.847 | [5 empty] | 0 | 2.793 | 67 | 3.5988 | 3.3456 | 0.60952 | 0.40268 | 2.9429 | 81.7758
05/26/10 | 4:07 | 1 | 20.671 | 0 | 0 | 0 | 27.488 | 45.562 | 25.176 | 25.249 | 24.911 | 22.768 | 10.214 | 0 | 0 | 54 | 54.023 | 44.669 | 24.791 | 0 | 0 | 50.63 | 33.84 | [5 empty] | 20.671 | 2.239 | 68 | 3.6221 | 3.3678 | 0.61046 | 0.40268 | 2.9651 | 81.8612
05/26/10 | 4:08 | 0 | 20.671 | 0 | 1 | 0 | 33.768 | 41.499 | 25.2 | 25.151 | 14.264 | 22.719 | 10.214 | 1 | 0 | 54.047 | 54.023 | 44.645 | 24.742 | 0 | 0 | 50.676 | 33.84 | [5 empty] | 0 | 8.617 | 69 | 3.6221 | 3.3678 | 0.61046 | 0.40268 | 2.9651 | 81.8612
05/26/10 | 4:09 | 0 | 20.696 | 0 | 0 | 0 | 52.074 | 37.411 | 25.225 | 25.08 | 11.249 | 22.743 | 10.138 | 0 | 0 | 54.023 | 53.977 | 44.599 | 24.742 | 0 | 0 | 50.697 | 33.768 | [5 empty] | 0 | 26.994 | 70 | 3.6442 | 3.3888 | 0.61136 | 0.40268 | 2.9861 | 81.9413
05/26/10 | 4:10 | 0 | 20.671 | 0 | 1 | 0 | 54.504 | 34.309 | 25.296 | 25.031 | 10.385 | 22.768 | 10.188 | 1 | 0 | 54.047 | 54.07 | 44.599 | 24.742 | 0 | 0 | 50.653 | 33.792 | [5 empty] | 0 | 29.473 | 71 | 3.6297 | 3.375 | 0.61077 | 0.40268 | 2.9723 | 81.8887
05/26/10 | 4:11 | 0 | 20.647 | 0 | 0 | 0 | 51.087 | 32.524 | 25.369 | 24.96 | 10.286 | 22.743 | 10.138 | 0 | 0 | 54.07 | 54.023 | 44.599 | 24.742 | 0 | 0 | 50.653 | 33.723 | [5 empty] | 0 | 26.127 | 72 | 3.6442 | 3.3888 | 0.61136 | 0.40268 | 2.9861 | 81.9413
05/26/10 | 4:12 | 0 | 20.671 | 0 | 0 | 0 | 46.708 | 31.826 | 25.419 | 24.935 | 10.04 | 22.792 | 10.239 | 0 | 0 | 54.07 | 54.07 | 44.575 | 24.72 | 0 | 0 | 50.63 | 33.816 | [5 empty] | 0 | 21.773 | 73 | 3.6148 | 3.3608 | 0.61016 | 0.40268 | 2.9582 | 81.8346
05/26/10 | 4:13 | 0 | 20.647 | 0 | 1 | 0 | 38.093 | 30.622 | 25.441 | 24.96 | 10.09 | 22.814 | 10.188 | 0 | 0 | 54.047 | 54.023 | 44.575 | 24.72 | 0 | 0 | 50.63 | 33.768 | [5 empty] | 0 | 13.133 | 74 | 3.6297 | 3.375 | 0.61077 | 0.40268 | 2.9723 | 81.8887
05/26/10 | 4:14 | 0 | 20.671 | 0 | 0 | 0 | 32.945 | 31.583 | 25.585 | 24.911 | 10.04 | 22.792 | 10.239 | 0 | 0 | 54.023 | 54.023 | 44.575 | 24.742 | 0 | 0 | 50.606 | 33.744 | [5 empty] | 0 | 8.034 | 75 | 3.6148 | 3.3608 | 0.61016 | 0.40268 | 2.9582 | 81.8346
05/26/10 | 4:15 | 0 | 20.64 | 0 | 1 | 0 | 30.156 | 36.488 | 25.651 | 24.879 | 10.105 | 22.761 | 10.156 | 0 | 0 | 53.993 | 53.97 | 44.545 | 24.639 | 0 | 0 | 50.553 | 33.737 | [5 empty] | 0 | 5.277 | 76 | 3.639 | 3.3838 | 0.61114 | 0.40268 | 2.9811 | 81.9224
05/26/10 | 4:16 | 0 | 20.671 | 0 | 0 | 0 | 28.694 | 42.58 | 25.683 | 24.935 | 10.113 | 22.792 | 10.113 | 0 | 0 | 54.023 | 54 | 44.599 | 24.742 | 0 | 0 | 50.562 | 33.792 | [5 empty] | 0 | 3.759 | 77 | 3.6515 | 3.3957 | 0.61165 | 0.40268 | 2.993 | 81.9675
05/26/10 | 4:17 | 0 | 20.671 | 0 | 1 | 0 | 27.753 | 45.31 | 25.634 | 24.935 | 10.113 | 22.743 | 10.04 | 0 | 0 | 54 | 54.023 | 44.554 | 24.695 | 0 | 0 | 50.539 | 33.768 | [5 empty] | 0 | 2.818 | 78 | 3.6728 | 3.4159 | 0.61251 | 0.40268 | 3.0132 | 82.0432
05/26/10 | 4:18 | 0 | 20.671 | 0 | 1 | 0 | 27.128 | 43.262 | 25.539 | 25.007 | 23.732 | 22.768 | 10.09 | 0 | 0 | 54 | 54 | 44.554 | 24.72 | 0 | 0 | 50.562 | 33.768 | [5 empty] | 0 | 2.121 | 79 | 3.6582 | 3.4021 | 0.61192 | 0.40268 | 2.9994 | 81.9914
05/26/10 | 4:19 | 0 | 20.64 | 0 | 0 | 0 | 32.274 | 39.002 | 25.362 | 25.119 | 15.787 | 22.761 | 10.105 | 1 | 0 | 53.97 | 53.97 | 44.568 | 24.71 | 0 | 0 | 50.532 | 33.761 | [5 empty] | 0 | 7.155 | 80 | 3.6538 | 3.3979 | 0.61175 | 0.40268 | 2.9953 | 81.9758
05/26/10 | 4:20 | 0 | 20.657 | 0 | 1 | 0 | 57.507 | 35.163 | 25.33 | 25.186 | 11.186 | 22.753 | 10.123 | 0 | 0 | 54.007 | 53.963 | 44.585 | 24.705 | 0 | 0 | 50.546 | 33.754 | [5 empty] | 0 | 32.321 | 81 | 3.6486 | 3.393 | 0.61153 | 0.40268 | 2.9903 | 81.957
05/26/10 | 4:21 | 0 | 20.627 | 0 | 0 | 0 | 55.125 | 32.431 | 25.301 | 25.205 | 10.291 | 22.748 | 10.07 | 1 | 0 | 53.956 | 53.935 | 44.533 | 24.651 | 0 | 0 | 50.518 | 33.677 | [5 empty] | 0 | 29.92 | 82 | 3.664 | 3.4076 | 0.61216 | 0.40268 | 3.0049 | 82.0122
05/26/10 | 4:22 | 0 | 20.627 | 0 | 1 | 0 | 42.489 | 30.649 | 25.35 | 25.205 | 10.588 | 22.748 | 10.118 | 0 | 0 | 53.956 | 53.935 | 44.487 | 24.676 | 0 | 0 | 50.471 | 33.677 | [5 empty] | 0 | 17.284 | 83 | 3.65 | 3.3943 | 0.61159 | 0.40268 | 2.9917 | 81.9622
05/26/10 | 4:23 | 0 | 20.627 | 1 | 0 | 0 | 35.041 | 29.83 | 25.396 | 25.132 | 10.465 | 22.77 | 10.219 | 0 | 0 | 53.956 | 53.935 | 44.533 | 24.676 | 0 | 0 | 50.448 | 33.701 | [5 empty] | 0 | 9.909 | 84 | 3.6206 | 3.3664 | 0.6104 | 0.40268 | 2.9637 | 81.8559
05/26/10 | 4:24 | 0 | 20.632 | 0 | 1 | 0 | 31.232 | 32.363 | 25.45 | 25.114 | 10.075 | 22.824 | 10.148 | 0 | 0 | 53.939 | 53.984 | 44.47 | 24.727 | 0 | 0 | 50.499 | 33.706 | [5 empty] | 0 | 6.118 | 85 | 3.6413 | 3.386 | 0.61124 | 0.40268 | 2.9833 | 81.9308
05/26/10 | 4:25 | 0 | 20.657 | 0 | 0 | 0 | 29.231 | 39.863 | 25.571 | 25.041 | 10.123 | 22.778 | 10.198 | 0 | 0 | 53.893 | 53.893 | 44.47 | 24.656 | 0 | 0 | 50.476 | 33.613 | [5 empty] | 0 | 4.19 | 86 | 3.6267 | 3.3722 | 0.61065 | 0.40268 | 2.9695 | 81.8781
05/26/10 | 4:26 | 0 | 20.627 | 0 | 1 | 0 | 28.072 | 45.679 | 25.495 | 24.987 | 10.02 | 22.748 | 10.143 | 0 | 0 | 53.911 | 53.911 | 44.441 | 24.698 | 0 | 0 | 50.518 | 33.632 | [5 empty] | 0 | 3.085 | 87 | 3.6428 | 3.3874 | 0.6113 | 0.40268 | 2.9847 | 81.9361
05/26/10 | 4:27 | 0 | 20.627 | 0 | 1 | 0 | 27.397 | 44.346 | 25.445 | 25.011 | 9.995 | 22.724 | 10.241 | 0 | 0 | 53.888 | 53.911 | 44.487 | 24.722 | 0 | 0 | 50.471 | 33.677 | [5 empty] | 0 | 2.386 | 88 | 3.6142 | 3.3603 | 0.61014 | 0.40268 | 2.9576 | 81.8325
05/26/10 | 4:28 | 0 | 20.627 | 0 | 0 | 0 | 26.914 | 39.6 | 25.445 | 25.011 | 10.045 | 22.748 | 10.241 | 0 | 0 | 53.911 | 53.888 | 44.463 | 24.698 | 0 | 0 | 50.448 | 33.656 | [5 empty] | 0 | 1.903 | 89 | 3.6142 | 3.3603 | 0.61014 | 0.40268 | 2.9576 | 81.8325
05/26/10 | 4:29 | 0 | 20.571 | 0 | 1 | 0 | 26.497 | 35.34 | 25.34 | 25.004 | 21.704 | 22.738 | 10.161 | 0 | 0 | 53.904 | 53.858 | 44.456 | 24.619 | 0 | 0 | 50.471 | 33.656 | [5 empty] | 0 | 1.493 | 90 | 3.6375 | 3.3824 | 0.61108 | 0.40268 | 2.9798 | 81.9172
05/26/10 | 4:30 | 0 | 20.627 | 0 | 0 | 0 | 30.938 | 32.502 | 25.325 | 25.085 | 18.565 | 22.844 | 10.241 | 0 | 0 | 53.888 | 53.911 | 44.487 | 24.676 | 0 | 0 | 50.471 | 33.677 | [5 empty] | 0 | 5.853 | 91 | 3.6142 | 3.3603 | 0.61014 | 0.40268 | 2.9576 | 81.8325
05/26/10 | 4:31 | 0 | 20.627 | 0 | 1 | 0 | 57.033 | 30.673 | 25.325 | 25.061 | 11.699 | 22.844 | 10.168 | 1 | 0 | 53.911 | 53.888 | 44.417 | 24.698 | 0 | 0 | 50.427 | 33.701 | [5 empty] | 0 | 31.972 | 92 | 3.6355 | 3.3805 | 0.611 | 0.40268 | 2.9778 | 81.9098
05/26/10 | 4:32 | 0 | 20.595 | 0 | 1 | 0 | 55.417 | 29.459 | 25.365 | 25.053 | 10.777 | 22.861 | 10.259 | 0 | 0 | 53.881 | 53.881 | 44.41 | 24.644 | 0 | 0 | 50.396 | 33.646 | [5 empty] | 0 | 30.364 | 93 | 3.609 | 3.3553 | 0.60993 | 0.40268 | 2.9526 | 81.8133
05/26/10 | 4:33 | 0 | 20.652 | 0 | 0 | 0 | 42.63 | 28.648 | 25.445 | 25.061 | 10.44 | 22.868 | 10.317 | 0 | 0 | 53.911 | 53.82 | 44.417 | 24.651 | 0 | 0 | 50.403 | 33.701 | [5 empty] | 0 | 17.569 | 94 | 3.5921 | 3.3393 | 0.60924 | 0.40268 | 2.9366 | 81.751
05/26/10 | 4:34 | 0 | 20.627 | 0 | 1 | 0 | 35.134 | 28.552 | 25.495 | 25.061 | 10.045 | 22.893 | 10.367 | 1 | 0 | 53.888 | 53.865 | 44.393 | 24.602 | 0 | 0 | 50.38 | 33.725 | [5 empty] | 0 | 10.073 | 95 | 3.5775 | 3.3254 | 0.60865 | 0.40268 | 2.9227 | 81.6969
05/26/10 | 4:35 | 0 | 20.627 | 0 | 0 | 0 | 31.227 | 31.612 | 25.445 | 25.011 | 10.07 | 22.868 | 10.44 | 0 | 0 | 53.888 | 53.841 | 44.369 | 24.627 | 0 | 0 | 50.38 | 33.677 | [5 empty] | 0 | 6.216 | 96 | 3.5563 | 3.3052 | 0.60779 | 0.40268 | 2.9025 | 81.617
05/26/10 | 4:36 | 0 | 20.571 | 0 | 1 | 0 | 29.05 | 39.92 | 25.34 | 25.004 | 10.11 | 22.812 | 10.284 | 0 | 0 | 53.834 | 53.79 | 44.362 | 24.644 | 0 | 0 | 50.35 | 33.625 | [5 empty] | 0 | 4.046 | 97 | 3.6017 | 3.3484 | 0.60963 | 0.40268 | 2.9457 | 81.7865
05/26/10 | 4:37 | 0 | 20.627 | 0 | 0 | 0 | 27.878 | 45.749 | 25.35 | 25.061 | 10.02 | 22.844 | 10.39 | 0 | 0 | 53.841 | 53.841 | 44.393 | 24.676 | 0 | 0 | 50.357 | 33.656 | [5 empty] | 0 | 2.817 | 98 | 3.5708 | 3.319 | 0.60838 | 0.40268 | 2.9164 | 81.6718
05/26/10 | 4:38 | 0 | 20.571 | 0 | 1 | 0 | 27.147 | 43.704 | 25.244 | 25.029 | 9.962 | 22.908 | 10.334 | 0 | 0 | 53.766 | 53.811 | 44.362 | 24.715 | 0 | 0 | 50.326 | 33.625 | [5 empty] | 0 | 2.118 | 99 | 3.5871 | 3.3345 | 0.60904 | 0.40268 | 2.9319 | 81.7327
05/26/10 | 4:39 | 0 | 20.627 | 0 | 1 | 0 | 26.723 | 38.777 | 25.252 | 25.107 | 10.02 | 22.915 | 10.44 | 0 | 0 | 53.841 | 53.82 | 44.441 | 24.651 | 0 | 0 | 50.357 | 33.677 | [5 empty] | 0 | 1.616 | 100 | 3.5563 | 3.3052 | 0.60779 | 0.40268 | 2.9025 | 81.617
05/26/10 | 4:40 | 0 | 20.595 | 0 | 0 | 0 | 26.353 | 34.658 | 25.244 | 25.004 | 18.854 | 22.908 | 10.382 | 0 | 0 | 53.813 | 53.79 | 44.365 | 24.644 | 0 | 0 | 50.305 | 33.625 | [5 empty] | 0 | 1.349 | 101 | 3.5732 | 3.3213 | 0.60848 | 0.40268 | 2.9186 | 81.6805
05/26/10 | 4:41 | 1 | 20.595 | 0 | 1 | 0 | 28.28 | 31.965 | 25.269 | 24.98 | 21.15 | 22.886 | 10.457 | 0 | 0 | 53.813 | 53.813 | 44.317 | 24.668 | 0 | 0 | 50.329 | 33.625 | [5 empty] | 20.595 | 3.3 | 102 | 3.5513 | 3.3005 | 0.60759 | 0.40268 | 2.8978 | 81.5983
05/26/10 | 4:42 | 0 | 20.595 | 0 | 0 | 0 | 53.104 | 30.207 | 25.342 | 24.955 | 12.333 | 22.932 | 10.457 | 1 | 0 | 53.813 | 53.813 | 44.386 | 24.668 | 0 | 0 | 50.352 | 33.625 | [5 empty] | 0 | 28.149 | 103 | 3.5513 | 3.3005 | 0.60759 | 0.40268 | 2.8978 | 81.5983
05/26/10 | 4:43 | 0 | 20.595 | 0 | 1 | 0 | 56.891 | 29.074 | 25.463 | 24.908 | 10.704 | 22.932 | 10.432 | 0 | 0 | 53.837 | 53.79 | 44.341 | 24.595 | 0 | 0 | 50.352 | 33.625 | [5 empty] | 0 | 31.983 | 104 | 3.5586 | 3.3074 | 0.60789 | 0.40268 | 2.9047 | 81.6258
05/26/10 | 4:44 | 0 | 20.595 | 0 | 1 | 0 | 44.104 | 28.329 | 25.583 | 24.933 | 10.382 | 22.932 | 10.48 | 0 | 0 | 53.813 | 53.79 | 44.317 | 24.619 | 0 | 0 | 50.352 | 33.625 | [5 empty] | 0 | 19.171 | 105 | 3.5446 | 3.2941 | 0.60732 | 0.40268 | 2.8915 | 81.5729
05/26/10 | 4:45 | 0 | 20.571 | 0 | 0 | 0 | 35.832 | 28.111 | 25.607 | 24.908 | 10.382 | 22.886 | 10.357 | 1 | 0 | 53.79 | 53.766 | 44.365 | 24.595 | 0 | 0 | 50.352 | 33.649 | [5 empty] | 0 | 10.924 | 106 | 3.5804 | 3.3282 | 0.60877 | 0.40268 | 2.9255 | 81.7077
05/26/10 | 4:46 | 0 | 20.595 | 0 | 1 | 0 | 31.509 | 30.352 | 25.607 | 24.955 | 10.183 | 22.908 | 10.48 | 0 | 0 | 53.766 | 53.745 | 44.293 | 24.595 | 0 | 0 | 50.352 | 33.601 | [5 empty] | 0 | 6.554 | 107 | 3.5446 | 3.2941 | 0.60732 | 0.40268 | 2.8915 | 81.5729
05/26/10 | 4:47 | 0 | 20.595 | 0 | 0 | 0 | 29.173 | 38.019 | 25.607 | 24.955 | 10.06 | 22.886 | 10.53 | 0 | 0 | 53.745 | 53.766 | 44.245 | 24.619 | 0 | 0 | 50.373 | 33.577 | [5 empty] | 0 | 4.218 | 108 | 3.5301 | 3.2803 | 0.60673 | 0.40268 | 2.8776 | 81.5173
05/26/10 | 4:48 | 0 | 20.595 | 0 | 1 | 0 | 27.895 | 44.916 | 25.558 | 25.029 | 10.48 | 22.908 | 10.679 | 0 | 0 | 53.766 | 53.745 | 44.293 | 24.619 | 0 | 0 | 50.352 | 33.601 | [5 empty] | 0 | 2.866 | 109 | 3.4867 | 3.2391 | 0.60497 | 0.40268 | 2.8364 | 81.3488
05/26/10 | 4:49 | 0 | 20.595 | 0 | 0 | 0 | 27.125 | 43.965 | 25.509 | 25.149 | 10.407 | 22.981 | 10.654 | 0 | 0 | 53.722 | 53.745 | 44.341 | 24.644 | 0 | 0 | 50.352 | 33.577 | [5 empty] | 0 | 1.976 | 110 | 3.494 | 3.246 | 0.60527 | 0.40268 | 2.8433 | 81.3774
05/26/10 | 4:50 | 0 | 20.566 | 0 | 1 | 0 | 26.637 | 39.095 | 25.433 | 25.168 | 10.131 | 22.903 | 10.525 | 0 | 0 | 53.694 | 53.717 | 44.312 | 24.639 | 0 | 0 | 50.277 | 33.548 | [5 empty] | 0 | 1.469 | 111 | 3.5315 | 3.2817 | 0.60679 | 0.40268 | 2.879 | 81.5228
05/26/10 | 4:51 | 0 | 20.571 | 0 | 1 | 0 | 26.328 | 34.916 | 25.509 | 25.198 | 15.272 | 22.981 | 10.581 | 0 | 0 | 53.766 | 53.722 | 44.341 | 24.668 | 0 | 0 | 50.305 | 33.577 | [5 empty] | 0 | 1.13 | 112 | 3.5152 | 3.2662 | 0.60613 | 0.40268 | 2.8635 | 81.4601
05/26/10 | 4:52 | 0 | 20.571 | 0 | 0 | 0 | 26.882 | 32.063 | 25.558 | 25.173 | 25.269 | 22.981 | 10.555 | 0 | 0 | 53.766 | 53.699 | 44.317 | 24.644 | 0 | 0 | 50.258 | 33.577 | [5 empty] | 0 | 1.709 | 113 | 3.5228 | 3.2734 | 0.60644 | 0.40268 | 2.8707 | 81.4893
05/26/10 | 4:53 | 0 | 20.595 | 0 | 1 | 0 | 49.045 | 30.256 | 25.654 | 25.198 | 12.431 | 22.932 | 10.654 | 1 | 0 | 53.745 | 53.722 | 44.341 | 24.619 | 0 | 0 | 50.258 | 33.577 | [5 empty] | 0 | 23.847 | 114 | 3.494 | 3.246 | 0.60527 | 0.40268 | 2.8433 | 81.3774
05/26/10 | 4:54 | 0 | 20.541 | 0 | 0 | 0 | 58.21 | 29.045 | 25.745 | 25.095 | 11.068 | 22.927 | 10.648 | 0 | 0 | 53.738 | 53.671 | 44.264 | 24.639 | 0 | 0 | 50.209 | 33.572 | [5 empty] | 0 | 33.115 | 115 | 3.4957 | 3.2476 | 0.60534 | 0.40268 | 2.8449 | 81.3842
05/26/10 | 4:55 | 0 | 20.595 | 0 | 1 | 0 | 45.742 | 28.305 | 25.848 | 25.173 | 10.332 | 22.932 | 10.505 | 1 | 0 | 53.745 | 53.722 | 44.317 | 24.595 | 0 | 0 | 50.237 | 33.649 | [5 empty] | 0 | 20.569 | 116 | 3.5373 | 3.2872 | 0.60703 | 0.40268 | 2.8845 | 81.5451
05/26/10 | 4:56 | 0 | 20.566 | 0 | 1 | 0 | 36.768 | 27.937 | 25.843 | 25.144 | 10.153 | 22.976 | 10.525 | 0 | 0 | 53.717 | 53.671 | 44.24 | 24.565 | 0 | 0 | 50.254 | 33.596 | [5 empty] | 0 | 11.624 | 117 | 3.5315 | 3.2817 | 0.60679 | 0.40268 | 2.879 | 81.5228
05/26/10 | 4:57 | 0 | 20.595 | 0 | 0 | 0 | 32.135 | 29.629 | 25.919 | 25.173 | 10.332 | 22.981 | 10.603 | 0 | 0 | 53.722 | 53.699 | 44.245 | 24.644 | 0 | 0 | 50.305 | 33.553 | [5 empty] | 0 | 6.962 | 118 | 3.5088 | 3.2601 | 0.60587 | 0.40268 | 2.8574 | 81.4352
05/26/10 | 4:58 | 0 | 20.595 | 0 | 1 | 0 | 29.604 | 36.514 | 25.897 | 25.244 | 10.209 | 22.981 | 10.581 | 0 | 0 | 53.745 | 53.675 | 44.293 | 24.57 | 0 | 0 | 50.282 | 33.625 | [5 empty] | 0 | 4.36 | 119 | 3.5152 | 3.2662 | 0.60613 | 0.40268 | 2.8635 | 81.4601
05/26/10 | 4:59 | 0 | 20.62 | 0 | 0 | 0 | 28.209 | 44.224 | 25.823 | 25.365 | 10.085 | 23.028 | 10.628 | 0 | 0 | 53.699 | 53.675 | 44.293 | 24.668 | 0 | 0 | 50.282 | 33.601 | [5 empty] | 0 | 2.844 | 120 | 3.5015 | 3.2532 | 0.60557 | 0.40268 | 2.8505 | 81.4069
05/26/10 | 5:00 | 0 | 20.551 | 0 | 1 | 0 | 27.346 | 44.298 | 25.754 | 25.345 | 10.214 | 22.962 | 10.51 | 0 | 0 | 53.682 | 53.636 | 44.228 | 24.649 | 0 | 0 | 50.219 | 33.605 | [5 empty] | 0 | 2.001 | 121 | 3.5359 | 3.2858 | 0.60697 | 0.40268 | 2.8831 | 81.5396
05/26/10 | 5:01 | 0 | 20.551 | 0 | 1 | 0 | 26.841 | 39.834 | 25.683 | 25.468 | 10.09 | 22.986 | 10.583 | 0 | 0 | 53.659 | 53.636 | 44.298 | 24.671 | 0 | 0 | 50.219 | 33.605 | [5 empty] | 0 | 1.373 | 122 | 3.5146 | 3.2656 | 0.60611 | 0.40268 | 2.8629 | 81.4578
05/26/10 | 5:02 | 0 | 20.576 | 0 | 0 | 0 | 26.527 | 35.462 | 25.754 | 25.468 | 10.286 | 22.986 | 10.757 | 0 | 0 | 53.659 | 53.659 | 44.298 | 24.649 | 0 | 0 | 50.219 | 33.629 | [5 empty] | 0 | 1.059 | 123 | 3.464 | 3.2175 | 0.60405 | 0.40268 | 2.8148 | 81.2589
05/26/10 | 5:03 | 0 | 20.576 | 0 | 1 | 0 | 26.478 | 32.478 | 25.732 | 25.443 | 24.744 | 22.986 | 10.855 | 0 | 0 | 53.636 | 53.636 | 44.274 | 24.671 | 0 | 0 | 50.172 | 33.605 | [5 empty] | 0 | 1.035 | 124 | 3.4354 | 3.1903 | 0.6029 | 0.40268 | 2.7877 | 81.1443
05/26/10 | 5:04 | 0 | 20.576 | 0 | 0 | 0 | 44.51 | 30.551 | 25.828 | 25.394 | 13.152 | 22.962 | 10.782 | 1 | 0 | 53.659 | 53.636 | 44.252 | 24.624 | 0 | 0 | 50.195 | 33.605 | [5 empty] | 0 | 19.116 | 125 | 3.4567 | 3.2105 | 0.60376 | 0.40268 | 2.8079 | 81.2299
05/26/10 | 5:05 | 0 | 20.576 | 0 | 1 | 0 | 59.251 | 29.32 | 25.899 | 25.394 | 10.583 | 22.986 | 10.829 | 1 | 0 | 53.682 | 53.636 | 44.228 | 24.649 | 0 | 0 | 50.195 | 33.536 | [5 empty] | 0 | 33.857 | 126 | 3.443 | 3.1975 | 0.6032 | 0.40268 | 2.7948 | 81.1749
05/26/10 | 5:06 | 0 | 20.551 | 0 | 1 | 0 | 47.696 | 28.525 | 25.948 | 25.419 | 10.51 | 23.033 | 10.731 | 0 | 0 | 53.636 | 53.659 | 44.228 | 24.624 | 0 | 0 | 50.219 | 33.558 | [5 empty] | 0 | 22.277 | 127 | 3.4715 | 3.2247 | 0.60436 | 0.40268 | 2.822 | 81.289
05/26/10 | 5:07 | 0 | 20.576 | 0 | 0 | 0 | 37.906 | 28.069 | 25.997 | 25.394 | 10.138 | 23.008 | 10.633 | 0 | 0 | 53.636 | 53.636 | 44.228 | 24.575 | 0 | 0 | 50.172 | 33.536 | [5 empty] | 0 | 12.512 | 128 | 3.5001 | 3.2518 | 0.60552 | 0.40268 | 2.8491 | 81.4012
05/26/10 | 5:08 | 0 | 20.551 | 0 | 1 | 0 | 32.783 | 29.177 | 26.022 | 25.394 | 10.163 | 22.962 | 10.681 | 0 | 0 | 53.612 | 53.612 | 44.204 | 24.551 | 0 | 0 | 50.151 | 33.558 | [5 empty] | 0 | 7.389 | 129 | 3.4861 | 3.2385 | 0.60495 | 0.40268 | 2.8358 | 81.3465
05/26/10 | 5:09 | 0 | 20.551 | 0 | 0 | 0 | 29.996 | 35.134 | 25.924 | 25.468 | 10.337 | 23.008 | 10.829 | 0 | 0 | 53.589 | 53.612 | 44.204 | 24.6 | 0 | 0 | 50.151 | 33.536 | [5 empty] | 0 | 4.528 | 130 | 3.443 | 3.1975 | 0.6032 | 0.40268 | 2.7948 | 81.1749
05/26/10 | 5:10 | 0 | 20.576 | 0 | 1 | 0 | 28.479 | 43.358 | 25.877 | 25.443 | 10.535 | 22.962 | 10.681 | 0 | 0 | 53.612 | 53.589 | 44.228 | 24.6 | 0 | 0 | 50.151 | 33.536 | [5 empty] | 0 | 3.036 | 131 | 3.4861 | 3.2385 | 0.60495 | 0.40268 | 2.8358 | 81.3465
05/26/10 | 5:11 | 0 | 20.566 | 0 | 0 | 0 | 27.601 | 44.82 | 25.769 | 25.529 | 10.352 | 22.952 | 10.696 | 0 | 0 | 53.556 | 53.556 | 44.195 | 24.614 | 0 | 0 | 50.072 | 33.503 | [5 empty] | 0 | 2.072 | 132 | 3.4817 | 3.2343 | 0.60477 | 0.40268 | 2.8317 | 81.3293
05/26/10 | 5:12 | 0 | 20.6 | 0 | 1 | 0 | 27.081 | 40.726 | 25.754 | 25.563 | 10.387 | 22.913 | 10.782 | 0 | 0 | 53.612 | 53.566 | 44.252 | 24.671 | 0 | 0 | 50.128 | 33.488 | [5 empty] | 0 | 1.518 | 133 | 3.4567 | 3.2105 | 0.60376 | 0.40268 | 2.8079 | 81.2299
05/26/10 | 5:13 | 0 | 20.6 | 0 | 1 | 0 | 26.743 | 36.167 | 25.754 | 25.563 | 10.362 | 22.913 | 10.905 | 0 | 0 | 53.612 | 53.589 | 44.274 | 24.624 | 0 | 0 | 50.151 | 33.488 | [5 empty] | 0 | 1.18 | 134 | 3.4209 | 3.1765 | 0.60231 | 0.40268 | 2.7738 | 81.0851
05/26/10 | 5:14 | 1 | 20.541 | 0 | 0 | 0 | 26.492 | 33.007 | 25.72 | 25.504 | 24.011 | 22.878 | 10.721 | 0 | 0 | 53.58 | 53.58 | 44.195 | 24.614 | 0 | 0 | 50.139 | 33.503 | [5 empty] | 20.541 | 0.988 | 135 | 3.4744 | 3.2274 | 0.60448 | 0.40268 | 2.8247 | 81.3005
05/26/10 | 5:15 | 0 | 20.551 | 0 | 1 | 0 | 40.138 | 30.96 | 25.803 | 25.514 | 14.314 | 22.913 | 10.829 | 1 | 0 | 53.589 | 53.612 | 44.252 | 24.624 | 0 | 0 | 50.172 | 33.488 | [5 empty] | 0 | 14.624 | 136 | 3.443 | 3.1975 | 0.6032 | 0.40268 | 2.7948 | 81.1749
05/26/10 | 5:16 | 0 | 20.566 | 0 | 0 | 0 | 59.803 | 29.599 | 25.865 | 25.384 | 11.956 | 22.829 | 10.968 | 1 | 0 | 53.603 | 53.556 | 44.219 | 24.59 | 0 | 0 | 50.118 | 33.503 | [5 empty] | 0 | 34.419 | 137 | 3.4025 | 3.1591 | 0.60156 | 0.40268 | 2.7564 | 81.0098
05/26/10 | 5:17 | 0 | 20.551 | 0 | 1 | 0 | 50.013 | 28.79 | 25.948 | 25.419 | 11.078 | 22.888 | 10.88 | 0 | 0 | 53.589 | 53.589 | 44.204 | 24.624 | 0 | 0 | 50.128 | 33.536 | [5 empty] | 0 | 24.594 | 138 | 3.4281 | 3.1834 | 0.6026 | 0.40268 | 2.7807 | 81.1148
05/26/10 | 5:18 | 0 | 20.576 | 0 | 1 | 0 | 39.387 | 28.236 | 25.997 | 25.419 | 11.966 | 22.888 | 10.905 | 0 | 0 | 53.612 | 53.589 | 44.228 | 24.6 | 0 | 0 | 50.104 | 33.512 | [5 empty] | 0 | 13.968 | 139 | 3.4209 | 3.1765 | 0.60231 | 0.40268 | 2.7738 | 81.0851
05/26/10 | 5:19 | 0 | 20.566 | 0 | 0 | 0 | 33.596 | 28.9 | 25.963 | 25.409 | 11.066 | 22.829 | 10.721 | 0 | 0 | 53.556 | 53.533 | 44.171 | 24.541 | 0 | 0 | 50.072 | 33.503 | [5 empty] | 0 | 8.187 | 140 | 3.4744 | 3.2274 | 0.60448 | 0.40268 | 2.8247 | 81.3005
05/26/10 | 5:20 | 0 | 20.591 | 0 | 1 | 0 | 30.563 | 34.065 | 25.963 | 25.433 | 10.721 | 22.878 | 10.97 | 0 | 0 | 53.603 | 53.556 | 44.195 | 24.59 | 0 | 0 | 50.093 | 33.548 | [5 empty] | 0 | 5.13 | 141 | 3.4019 | 3.1585 | 0.60154 | 0.40268 | 2.7558 | 81.0074
05/26/10 | 5:21 | 0 | 20.556 | 0 | 0 | 0 | 28.866 | 42.585 | 25.833 | 25.47 | 10.86 | 22.844 | 10.958 | 0 | 0 | 53.524 | 53.5 | 44.161 | 24.555 | 0 | 0 | 50.06 | 33.491 | [5 empty] | 0 | 3.396 | 142 | 3.4054 | 3.1618 | 0.60168 | 0.40268 | 2.7591 | 81.0218
05/26/10 | 5:22 | 0 | 20.556 | 0 | 1 | 0 | 27.88 | 45.406 | 25.759 | 25.566 | 10.91 | 22.822 | 11.033 | 0 | 0 | 53.5 | 53.547 | 44.183 | 24.627 | 0 | 0 | 50.083 | 33.469 | [5 empty] | 0 | 2.314 | 143 | 3.3836 | 3.1411 | 0.6008 | 0.40268 | 2.7384 | 80.9312
05/26/10 | 5:23 | 0 | 20.556 | 0 | 0 | 0 | 27.302 | 41.717 | 25.71 | 25.566 | 10.91 | 22.822 | 10.711 | 0 | 0 | 53.524 | 53.5 | 44.161 | 24.627 | 0 | 0 | 50.06 | 33.469 | [5 empty] | 0 | 1.736 | 144 | 3.4774 | 3.2302 | 0.60459 | 0.40268 | 2.8275 | 81.3121
05/26/10 | 5:24 | 0 | 20.556 | 0 | 1 | 0 | 26.868 | 37.088 | 25.688 | 25.566 | 10.91 | 22.822 | 10.736 | 0 | 0 | 53.524 | 53.524 | 44.183 | 24.604 | 0 | 0 | 50.083 | 33.445 | [5 empty] | 0 | 1.302 | 145 | 3.4701 | 3.2233 | 0.6043 | 0.40268 | 2.8206 | 81.2832
05/26/10 | 5:25 | 0 | 20.527 | 0 | 1 | 0 | 26.549 | 33.603 | 25.705 | 25.514 | 24.406 | 22.719 | 10.829 | 0 | 0 | 53.496 | 53.472 | 44.178 | 24.551 | 0 | 0 | 50.032 | 33.44 | [5 empty] | 0 | 1.035 | 146 | 3.443 | 3.1975 | 0.6032 | 0.40268 | 2.7948 | 81.1749
05/26/10 | 5:26 | 0 | 20.551 | 0 | 0 | 0 | 35.483 | 31.343 | 25.779 | 25.441 | 16.139 | 22.743 | 10.953 | 1 | 0 | 53.519 | 53.472 | 44.133 | 24.526 | 0 | 0 | 50.032 | 33.462 | [5 empty] | 0 | 10.042 | 147 | 3.4069 | 3.1632 | 0.60174 | 0.40268 | 2.7605 | 81.0278
05/26/10 | 5:27 | 0 | 20.527 | 0 | 1 | 1 | 58.555 | 29.945 | 25.826 | 25.394 | 12.288 | 22.743 | 10.928 | 1 | 0 | 53.542 | 53.472 | 44.133 | 24.551 | 0 | 0 | 50.011 | 33.44 | [5 empty] | 0 | 33.161 | 148 | 3.4142 | 3.1701 | 0.60203 | 0.40268 | 2.7674 | 81.0577
05/26/10 | 5:28 | 0 | 20.581 | 0 | 0 | 0 | 52.056 | 29.011 | 25.929 | 25.399 | 10.736 | 22.773 | 10.983 | 0 | 0 | 53.57 | 53.5 | 44.183 | 24.58 | 0 | 0 | 50.039 | 33.469 | [5 empty] | 0 | 26.657 | 0 | 3.3982 | 3.1549 | 0.60139 | 0.40268 | 2.7522 | 80.9917
05/26/10 | 5:29 | 0 | 20.556 | 0 | 1 | 0 | 40.636 | 28.434 | 25.953 | 25.423 | 10.563 | 22.822 | 10.983 | 0 | 0 | 53.547 | 53.5 | 44.137 | 24.531 | 0 | 0 | 50.039 | 33.469 | [5 empty] | 0 | 15.213 | 1 | 3.3982 | 3.1549 | 0.91299 | 0.71429 | 2.4406 | 71.822
05/26/10 | 5:30 | 0 | 20.527 | 0 | 1 | 0 | 34.192 | 28.645 | 25.97 | 25.369 | 10.41 | 22.768 | 10.88 | 0 | 0 | 53.472 | 53.449 | 44.085 | 24.501 | 0 | 0 | 49.988 | 33.44 | [5 empty] | 0 | 8.823 | 2 | 3.4281 | 3.1834 | 0.9142 | 0.71429 | 2.4691 | 72.0253
05/26/10 | 5:31 | 0 | 20.556 | 0 | 0 | 0 | 30.818 | 32.646 | 25.953 | 25.399 | 10.563 | 22.773 | 10.86 | 0 | 0 | 53.524 | 53.454 | 44.114 | 24.506 | 0 | 0 | 50.039 | 33.469 | [5 empty] | 0 | 5.419 | 3 | 3.434 | 3.189 | 0.91444 | 0.71429 | 2.4747 | 72.0643
05/26/10 | 5:32 | 0 | 20.527 | 0 | 1 | 0 | 28.91 | 41.006 | 25.826 | 25.441 | 10.236 | 22.792 | 10.855 | 0 | 0 | 53.472 | 53.426 | 44.085 | 24.526 | 0 | 0 | 50.032 | 33.44 | [5 empty] | 0 | 3.469 | 4 | 3.4354 | 3.1903 | 0.9145 | 0.71429 | 2.4761 | 72.0741
05/26/10 | 5:33 | 0 | 20.527 | 1 | 0 | 0 | 27.873 | 45.196 | 25.779 | 25.465 | 10.362 | 22.768 | 10.757 | 0 | 0 | 53.426 | 53.449 | 44.037 | 24.526 | 0 | 0 | 50.011 | 33.393 | [5 empty] | 0 | 2.408 | 5 | 3.464 | 3.2175 | 0.91565 | 0.71429 | 2.5032 | 72.2634
05/26/10 | 5:34 | 0 | 20.581 | 0 | 1 | 0 | 27.302 | 42.351 | 25.784 | 25.544 | 10.638 | 22.773 | 10.711 | 0 | 0 | 53.477 | 53.454 | 44.114 | 24.555 | 0 | 0 | 49.992 | 33.445 | [5 empty] | 0 | 1.758 | 6 | 3.4774 | 3.2302 | 0.9162 | 0.71429 | 2.5159 | 72.3512
05/26/10 | 5:35 | 0 | 20.527 | 0 | 1 | 0 | 26.814 | 37.622 | 25.681 | 25.514 | 10.435 | 22.694 | 10.905 | 0 | 0 | 53.472 | 53.405 | 44.109 | 24.551 | 0 | 0 | 49.964 | 33.44 | [5 empty] | 0 | 1.3 | 7 | 3.4209 | 3.1765 | 0.91391 | 0.71429 | 2.4622 | 71.9763
05/26/10 | 5:36 | 0 | 20.551 | 0 | 0 | 0 | 26.573 | 33.981 | 25.73 | 25.49 | 22.694 | 22.719 | 10.829 | 0 | 0 | 53.472 | 53.405 | 44.085 | 24.477 | 0 | 0 | 49.918 | 33.417 | [5 empty] | 0 | 1.083 | 8 | 3.443 | 3.1975 | 0.9148 | 0.71429 | 2.4832 | 72.1246
05/26/10 | 5:37 | 0 | 20.581 | 0 | 1 | 0 | 31.806 | 31.59 | 25.759 | 25.495 | 16.27 | 22.724 | 10.812 | 1 | 0 | 53.5 | 53.454 | 44.137 | 24.506 | 0 | 0 | 49.901 | 33.445 | [5 empty] | 0 | 6.311 | 9 | 3.4479 | 3.2022 | 0.915 | 0.71429 | 2.488 | 72.1575
05/26/10 | 5:38 | 0 | 20.502 | 0 | 0 | 0 | 56.177 | 30.043 | 25.779 | 25.394 | 11.151 | 22.694 | 10.782 | 1 | 0 | 53.449 | 53.426 | 44.037 | 24.501 | 0 | 0 | 49.894 | 33.393 | [5 empty] | 0 | 30.783 | 10 | 3.4567 | 3.2105 | 0.91536 | 0.71429 | 2.4963 | 72.2154
05/26/10 | 5:39 | 0 | 20.502 | 0 | 1 | 0 | 53.563 | 29.055 | 25.826 | 25.345 | 10.558 | 22.694 | 10.953 | 0 | 0 | 53.449 | 53.426 | 44.061 | 24.551 | 0 | 0 | 49.894 | 33.417 | [5 empty] | 0 | 28.218 | 11 | 3.4069 | 3.1632 | 0.91334 | 0.71429 | 2.4489 | 71.8816
05/26/10 | 5:40 | 0 | 20.539 | 0 | 1 | 0 | 41.487 | 28.415 | 25.958 | 25.404 | 10.447 | 22.756 | 10.99 | 0 | 0 | 53.484 | 53.461 | 44.025 | 24.538 | 0 | 0 | 49.953 | 33.452 | [5 empty] | 0 | 16.083 | 12 | 3.3961 | 3.153 | 0.9129 | 0.71429 | 2.4387 | 71.8081
05/26/10 | 5:41 | 0 | 20.627 | 0 | 0 | 0 | 34.734 | 28.503 | 26.071 | 25.468 | 10.513 | 22.819 | 11.129 | 0 | 0 | 53.545 | 53.475 | 44.159 | 24.528 | 0 | 0 | 50.013 | 33.515 | [5 empty] | 0 | 9.266 | 13 | 3.3556 | 3.1145 | 0.91126 | 0.71429 | 2.4002 | 71.5277
05/26/10 | 5:42 | 0 | 20.568 | 0 | 1 | 0 | 31.046 | 31.553 | 25.987 | 25.411 | 10.774 | 22.785 | 10.923 | 0 | 0 | 53.512 | 53.442 | 44.102 | 24.448 | 0 | 0 | 50.004 | 33.457 | [5 empty] | 0 | 5.635 | 14 | 3.4156 | 3.1715 | 0.91369 | 0.71429 | 2.4572 | 71.9409
05/26/10 | 5:43 | 0 | 20.603 | 0 | 0 | 0 | 29.106 | 39.624 | 25.951 | 25.468 | 10.835 | 22.795 | 10.933 | 0 | 0 | 53.521 | 53.454 | 44.111 | 24.553 | 0 | 0 | 50.013 | 33.467 | [5 empty] | 0 | 3.638 | 15 | 3.4127 | 3.1687 | 0.91358 | 0.71429 | 2.4545 | 71.9211
05/26/10 | 5:44 | 0 | 20.593 | 0 | 1 | 0 | 27.988 | 44.776 | 25.867 | 25.507 | 10.528 | 22.785 | 11.046 | 0 | 0 | 53.442 | 53.421 | 44.054 | 24.568 | 0 | 0 | 50.004 | 33.409 | [5 empty] | 0 | 2.481 | 16 | 3.3798 | 3.1375 | 0.91224 | 0.71429 | 2.4232 | 71.6959
05/26/10 | 5:45 | 0 | 20.593 | 0 | 0 | 0 | 27.36 | 42.645 | 25.821 | 25.556 | 10.55 | 22.785 | 10.923 | 0 | 0 | 53.465 | 53.398 | 44.078 | 24.592 | 0 | 0 | 49.981 | 33.457 | [5 empty] | 0 | 1.804 | 17 | 3.4156 | 3.1715 | 0.91369 | 0.71429 | 2.4572 | 71.9409
05/26/10 | 5:46 | 0 | 20.568 | 0 | 1 | 0 | 26.904 | 37.968 | 25.747 | 25.556 | 10.626 | 22.761 | 11.021 | 0 | 0 | 53.442 | 53.442 | 44.078 | 24.614 | 0 | 0 | 50.004 | 33.457 | [5 empty] | 0 | 1.348 | 18 | 3.3871 | 3.1444 | 0.91254 | 0.71429 | 2.4301 | 71.7461
05/26/10 | 5:47 | 0 | 20.539 | 0 | 1 | 0 | 26.561 | 34.203 | 25.671 | 25.548 | 20.252 | 22.682 | 11.088 | 0 | 0 | 53.414 | 53.393 | 44.097 | 24.563 | 0 | 0 | 49.929 | 33.381 | [5 empty] | 0 | 1.013 | 19 | 3.3676 | 3.1258 | 0.91175 | 0.71429 | 2.4116 | 71.6111
05/26/10 | 5:48 | 1 | 20.593 | 0 | 0 | 0 | 29.481 | 31.698 | 25.796 | 25.482 | 20.282 | 22.712 | 11.169 | 1 | 0 | 53.465 | 53.421 | 44.149 | 24.543 | 0 | 0 | 49.957 | 33.433 | [5 empty] | 20.593 | 3.999 | 20 | 3.344 | 3.1034 | 0.91079 | 0.71429 | 2.3891 | 71.4457
05/26/10 | 5:49 | 0 | 20.593 | 0 | 1 | 0 | 54.131 | 30.156 | 25.796 | 25.482 | 12.526 | 22.761 | 11.144 | 0 | 0 | 53.442 | 53.421 | 44.078 | 24.543 | 0 | 0 | 49.957 | 33.433 | [5 empty] | 0 | 28.649 | 21 | 3.3513 | 3.1103 | 0.91109 | 0.71429 | 2.3961 | 71.497
05/26/10 | 5:50 | 0 | 20.593 | 0 | 1 | 0 | 55.942 | 29.121 | 25.867 | 25.433 | 10.897 | 22.712 | 11.071 | 1 | 0 | 53.489 | 53.421 | 44.078 | 24.519 | 0 | 0 | 49.934 | 33.457 | [5 empty] | 0 | 30.509 | 22 | 3.3725 | 3.1305 | 0.91195 | 0.71429 | 2.4163 | 71.6455
05/26/10 | 5:51 | 0 | 20.593 | 0 | 0 | 0 | 43.468 | 28.422 | 25.965 | 25.411 | 11.144 | 22.736 | 11.169 | 0 | 0 | 53.465 | 53.398 | 44.102 | 24.494 | 0 | 0 | 49.913 | 33.457 | [5 empty] | 0 | 18.057 | 23 | 3.344 | 3.1034 | 0.91079 | 0.71429 | 2.3891 | 71.4457
05/26/10 | 5:52 | 0 | 20.617 | 0 | 1 | 0 | 35.641 | 28.324 | 25.965 | 25.433 | 10.626 | 22.785 | 11.194 | 0 | 0 | 53.465 | 53.398 | 44.054 | 24.568 | 0 | 0 | 49.913 | 33.433 | [5 empty] | 0 | 10.208 | 24 | 3.3367 | 3.0965 | 0.9105 | 0.71429 | 2.3822 | 71.3942
05/26/10 | 5:53 | 0 | 20.593 | 0 | 0 | 0 | 31.625 | 30.926 | 25.916 | 25.458 | 10.822 | 22.785 | 11.093 | 0 | 0 | 53.421 | 53.398 | 44.008 | 24.543 | 0 | 0 | 49.934 | 33.385 | [5 empty] | 0 | 6.167 | 25 | 3.3661 | 3.1245 | 0.91169 | 0.71429 | 2.4102 | 71.6009
05/26/10 | 5:54 | 0 | 20.617 | 0 | 1 | 0 | 29.408 | 38.861 | 25.916 | 25.458 | 10.822 | 22.761 | 11.267 | 0 | 0 | 53.442 | 53.351 | 44.032 | 24.494 | 0 | 0 | 49.913 | 33.385 | [5 empty] | 0 | 3.95 | 26 | 3.3154 | 3.0763 | 0.90964 | 0.71429 | 2.362 | 71.2425
05/26/10 | 5:55 | 0 | 20.564 | 0 | 0 | 0 | 28.175 | 45 | 25.813 | 25.477 | 10.596 | 22.756 | 11.114 | 0 | 0 | 53.37 | 53.323 | 44.003 | 24.514 | 0 | 0 | 49.862 | 33.333 | [5 empty] | 0 | 2.698 | 27 | 3.36 | 3.1186 | 0.91144 | 0.71429 | 2.4044 | 71.5582
05/26/10 | 5:56 | 0 | 20.564 | 0 | 1 | 0 | 27.429 | 43.391 | 25.742 | 25.453 | 10.643 | 22.682 | 11.164 | 0 | 0 | 53.346 | 53.37 | 44.003 | 24.538 | 0 | 0 | 49.862 | 33.333 | [5 empty] | 0 | 1.976 | 28 | 3.3454 | 3.1048 | 0.91085 | 0.71429 | 2.3905 | 71.456
05/26/10 | 5:57 | 0 | 20.568 | 0 | 1 | 0 | 26.976 | 38.698 | 25.747 | 25.556 | 10.897 | 22.761 | 11.144 | 0 | 0 | 53.398 | 53.351 | 44.054 | 24.568 | 0 | 0 | 49.866 | 33.361 | [5 empty] | 0 | 1.42 | 29 | 3.3513 | 3.1103 | 0.91109 | 0.71429 | 2.3961 | 71.497
05/26/10 | 5:58 | 0 | 20.564 | 0 | 0 | 0 | 26.61 | 34.651 | 25.693 | 25.502 | 17.313 | 22.707 | 11.041 | 0 | 0 | 53.414 | 53.323 | 44.073 | 24.563 | 0 | 0 | 49.838 | 33.357 | [5 empty] | 0 | 1.108 | 30 | 3.3813 | 3.1389 | 0.9123 | 0.71429 | 2.4246 | 71.706
05/26/10 | 5:59 | 0 | 20.564 | 0 | 1 | 0 | 27.645 | 32.054 | 25.718 | 25.477 | 25.502 | 22.731 | 11.189 | 0 | 0 | 53.393 | 53.346 | 44.003 | 24.514 | 0 | 0 | 49.815 | 33.333 | [5 empty] | 0 | 2.168 | 31 | 3.3382 | 3.0979 | 0.91056 | 0.71429 | 2.3836 | 71.4045
05/26/10 | 6:00 | 0 | 20.617 | 0 | 0 | 0 | 50.737 | 30.325 | 25.772 | 25.458 | 12.552 | 22.712 | 11.119 | 1 | 0 | 53.398 | 53.307 | 44.008 | 24.543 | 0 | 0 | 49.796 | 33.316 | [5 empty] | 0 | 25.279 | 32 | 3.3585 | 3.1173 | 0.91138 | 0.71429 | 2.403 | 71.5481
05/26/10 | 6:01 | 0 | 20.529 | 0 | 1 | 0 | 57.592 | 29.177 | 25.828 | 25.372 | 11.895 | 22.672 | 11.204 | 1 | 0 | 53.36 | 53.293 | 43.97 | 24.504 | 0 | 0 | 49.806 | 33.326 | [5 empty] | 0 | 32.22 | 33 | 3.3338 | 3.0937 | 0.91038 | 0.71429 | 2.3794 | 71.3735
05/26/10 | 6:02 | 0 | 20.5 | 0 | 1 | 0 | 45.054 | 28.425 | 25.848 | 25.342 | 10.754 | 22.692 | 10.925 | 0 | 0 | 53.332 | 53.241 | 43.941 | 24.403 | 0 | 0 | 49.801 | 33.318 | [5 empty] | 0 | 19.712 | 34 | 3.415 | 3.171 | 0.91367 | 0.71429 | 2.4567 | 71.9369
05/26/10 | 6:03 | 0 | 20.524 | 0 | 0 | 0 | 36.493 | 28.16 | 25.921 | 25.318 | 10.628 | 22.667 | 11.026 | 0 | 0 | 53.309 | 53.241 | 43.917 | 24.425 | 0 | 0 | 49.778 | 33.297 | [5 empty] | 0 | 11.175 | 35 | 3.3856 | 3.143 | 0.91248 | 0.71429 | 2.4287 | 71.7361
05/26/10 | 6:04 | 0 | 20.5 | 0 | 1 | 0 | 31.99 | 30.207 | 25.823 | 25.367 | 10.679 | 22.692 | 11.048 | 0 | 0 | 53.286 | 53.241 | 43.87 | 24.45 | 0 | 0 | 49.754 | 33.273 | [5 empty] | 0 | 6.623 | 36 | 3.3792 | 3.1369 | 0.91222 | 0.71429 | 2.4226 | 71.6919
05/26/10 | 6:05 | 0 | 20.524 | 0 | 0 | 0 | 29.557 | 37.55 | 25.848 | 25.367 | 10.679 | 22.692 | 11.098 | 0 | 0 | 53.265 | 53.241 | 43.87 | 24.425 | 0 | 0 | 49.733 | 33.249 | [5 empty] | 0 | 4.19 | 37 | 3.3647 | 3.1231 | 0.91163 | 0.71429 | 2.4088 | 71.5908
05/26/10 | 6:06 | 0 | 20.475 | 0 | 1 | 0 | 28.209 | 44.664 | 25.752 | 25.438 | 10.53 | 22.667 | 11.048 | 0 | 0 | 53.265 | 53.218 | 43.893 | 24.474 | 0 | 0 | 49.754 | 33.249 | [5 empty] | 0 | 2.771 | 38 | 3.3792 | 3.1369 | 0.91222 | 0.71429 | 2.4226 | 71.6919
05/26/10 | 6:07 | 0 | 20.5 | 0 | 1 | 0 | 27.414 | 43.965 | 25.703 | 25.438 | 10.777 | 22.643 | 11.247 | 0 | 0 | 53.286 | 53.218 | 43.941 | 24.474 | 0 | 0 | 49.733 | 33.273 | [5 empty] | 0 | 1.976 | 39 | 3.3213 | 3.0818 | 0.90987 | 0.71429 | 2.3675 | 71.2842
05/26/10 | 6:08 | 0 | 20.524 | 0 | 0 | 0 | 26.907 | 39.334 | 25.656 | 25.512 | 10.777 | 22.621 | 11.098 | 0 | 0 | 53.265 | 53.218 | 43.941 | 24.474 | 0 | 0 | 49.754 | 33.249 | [5 empty] | 0 | 1.395 | 40 | 3.3647 | 3.1231 | 0.91163 | 0.71429 | 2.4088 | 71.5908
05/26/10 | 6:09 | 0 | 20.5 | 0 | 1 | 0 | 26.595 | 35.153 | 25.632 | 25.487 | 10.704 | 22.596 | 11.098 | 1 | 0 | 53.265 | 53.218 | 43.941 | 24.45 | 0 | 0 | 49.778 | 33.273 | [5 empty] | 0 | 1.108 | 41 | 3.3647 | 3.1231 | 0.91163 | 0.71429 | 2.4088 | 71.5908
05/26/10 | 6:10 | 0 | 20.5 | 0 | 0 | 0 | 26.667 | 32.279 | 25.632 | 25.414 | 24.835 | 22.667 | 11.098 | 0 | 0 | 53.265 | 53.218 | 43.893 | 24.425 | 0 | 0 | 49.754 | 33.249 | [5 empty] | 0 | 1.253 | 42 | 3.3647 | 3.1231 | 0.91163 | 0.71429 | 2.4088 | 71.5908
05/26/10 | 6:11 | 0 | 20.5 | 0 | 1 | 0 | 45.903 | 30.45 | 25.703 | 25.342 | 12.876 | 22.596 | 11 | 1 | 0 | 53.286 | 53.218 | 43.941 | 24.403 | 0 | 0 | 49.71 | 33.225 | [5 empty] | 0 | 20.561 | 43 | 3.3932 | 3.1502 | 0.91279 | 0.71429 | 2.4359 | 71.7881
05/26/10 | 6:12 | 0 | 20.5 | 0 | 1 | 0 | 58.26 | 29.219 | 25.777 | 25.342 | 11.026 | 22.643 | 11 | 0 | 0 | 53.265 | 53.218 | 43.893 | 24.425 | 0 | 0 | 49.733 | 33.249 | [5 empty] | 0 | 32.918 | 44 | 3.3932 | 3.1502 | 0.91279 | 0.71429 | 2.4359 | 71.7881
05/26/10 | 6:13 | 0 | 20.475 | 0 | 0 | 0 | 46.498 | 28.523 | 25.848 | 25.367 | 10.754 | 22.643 | 11.197 | 0 | 0 | 53.241 | 53.218 | 43.87 | 24.45 | 0 | 0 | 49.71 | 33.273 | [5 empty] | 0 | 21.131 | 45 | 3.3358 | 3.0957 | 0.91046 | 0.71429 | 2.3814 | 71.388
05/26/10 | 6:14 | 0 | 20.5 | 0 | 1 | 0 | 37.244 | 28.135 | 25.897 | 25.367 | 10.729 | 22.643 | 11.174 | 0 | 0 | 53.265 | 53.218 | 43.848 | 24.425 | 0 | 0 | 49.733 | 33.297 | [5 empty] | 0 | 11.877 | 46 | 3.3425 | 3.102 | 0.91073 | 0.71429 | 2.3878 | 71.4354
05/26/10 | 6:15 | 0 | 20.5 | 0 | 0 | 0 | 32.353 | 29.533 | 25.872 | 25.367 | 11.098 | 22.643 | 11.149 | 0 | 0 | 53.241 | 53.171 | 43.87 | 24.403 | 0 | 0 | 49.733 | 33.318 | [5 empty] | 0 | 6.986 | 47 | 3.3498 | 3.109 | 0.91103 | 0.71429 | 2.3947 | 71.4867
05/26/10 | 6:16 | 0 | 20.468 | 0 | 1 | 0 | 29.741 | 35.921 | 25.84 | 25.335 | 10.917 | 22.66 | 11.164 | 0 | 0 | 53.211 | 53.118 | 43.817 | 24.394 | 0 | 0 | 49.68 | 33.287 | [5 empty] | 0 | 4.406 | 48 | 3.3454 | 3.1048 | 0.91085 | 0.71429 | 2.3905 | 71.456
05/26/10 | 6:17 | 0 | 20.524 | 0 | 1 | 0 | 28.354 | 43.683 | 25.799 | 25.367 | 10.654 | 22.643 | 11.098 | 0 | 0 | 53.241 | 53.148 | 43.87 | 24.403 | 0 | 0 | 49.71 | 33.318 | [5 empty] | 0 | 2.987 | 49 | 3.3647 | 3.1231 | 0.91163 | 0.71429 | 2.4088 | 71.5908
05/26/10 | 6:18 | 0 | 20.468 | 0 | 0 | 0 | 27.454 | 44.121 | 25.696 | 25.382 | 10.671 | 22.611 | 11.189 | 0 | 0 | 53.188 | 53.118 | 43.862 | 24.394 | 0 | 0 | 49.633 | 33.242 | [5 empty] | 0 | 2.072 | 50 | 3.3382 | 3.0979 | 0.91056 | 0.71429 | 2.3836 | 71.4045
05/26/10 | 6:19 | 0 | 20.468 | 0 | 1 | 0 | 26.949 | 39.798 | 25.624 | 25.431 | 10.845 | 22.589 | 11.041 | 1 | 0 | 53.188 | 53.118 | 43.862 | 24.418 | 0 | 0 | 49.633 | 33.218 | [5 empty] | 0 | 1.518 | 51 | 3.3813 | 3.1389 | 0.9123 | 0.71429 | 2.4246 | 71.706
05/26/10 | 6:20 | 0 | 20.5 | 0 | 0 | 0 | 26.642 | 35.529 | 25.642 | 25.521 | 10.792 | 22.655 | 11.212 | 0 | 0 | 53.248 | 53.181 | 43.951 | 24.511 | 0 | 0 | 49.719 | 33.33 | [5 empty] | 0 | 1.121 | 52 | 3.3315 | 3.0915 | 0.91028 | 0.71429 | 2.3772 | 71.357
05/26/10 | 6:21 | 0 | 20.453 | 0 | 1 | 0 | 26.377 | 32.47 | 25.632 | 25.367 | 24.161 | 22.547 | 11.101 | 0 | 0 | 53.169 | 53.101 | 43.846 | 24.428 | 0 | 0 | 49.617 | 33.225 | [5 empty] | 0 | 1.01 | 53 | 3.3638 | 3.1222 | 0.91159 | 0.71429 | 2.408 | 71.5847
05/26/10 | 6:22 | 0 | 20.51 | 0 | 1 | 0 | 40.822 | 30.546 | 25.678 | 25.342 | 13.768 | 22.572 | 11.297 | 0 | 0 | 53.146 | 53.122 | 43.774 | 24.403 | 0 | 0 | 49.617 | 33.225 | [5 empty] | 0 | 15.48 | 54 | 3.3067 | 3.068 | 0.90928 | 0.71429 | 2.3537 | 71.1796
05/26/10 | 6:23 | 0 | 20.478 | 0 | 0 | 0 | 58.794 | 29.317 | 25.727 | 25.293 | 11 | 22.572 | 11.101 | 1 | 0 | 53.146 | 53.101 | 43.798 | 24.305 | 0 | 0 | 49.593 | 33.225 | [5 empty] | 0 | 33.501 | 55 | 3.3638 | 3.1222 | 0.91159 | 0.71429 | 2.408 | 71.5847
05/26/10 | 6:24 | 0 | 20.51 | 0 | 1 | 0 | 48.592 | 28.53 | 25.83 | 25.301 | 10.985 | 22.604 | 11.109 | 0 | 0 | 53.176 | 53.132 | 43.829 | 24.411 | 0 | 0 | 49.624 | 33.232 | [5 empty] | 0 | 23.291 | 56 | 3.3615 | 3.12 | 0.9115 | 0.71429 | 2.4057 | 71.5684
05/26/10 | 6:25 | 0 | 20.485 | 0 | 0 | 0 | 38.401 | 28.096 | 25.855 | 25.325 | 10.689 | 22.579 | 11.282 | 0 | 0 | 53.176 | 53.108 | 43.805 | 24.386 | 0 | 0 | 49.647 | 33.256 | [5 empty] | 0 | 13.076 | 57 | 3.3111 | 3.0721 | 0.90946 | 0.71429 | 2.3579 | 71.2111
05/26/10 | 6:26 | 0 | 20.461 | 0 | 1 | 0 | 32.95 | 28.986 | 25.879 | 25.325 | 10.935 | 22.653 | 11.33 | 0 | 0 | 53.153 | 53.108 | 43.76 | 24.386 | 0 | 0 | 49.624 | 33.208 | [5 empty] | 0 | 7.625 | 58 | 3.2971 | 3.0589 | 0.90889 | 0.71429 | 2.3446 | 71.11
05/26/10 | 6:27 | 0 | 20.485 | 0 | 0 | 0 | 30.07 | 34.524 | 25.83 | 25.301 | 10.664 | 22.677 | 11.282 | 0 | 0 | 53.153 | 53.085 | 43.805 | 24.386 | 0 | 0 | 49.624 | 33.184 | [5 empty] | 0 | 4.769 | 59 | 3.3111 | 3.0721 | 0.90946 | 0.71429 | 2.3579 | 71.2111
05/26/10 | 6:28 | 0 | 20.429 | 0 | 1 | 0 | 28.474 | 42.812 | 25.703 | 25.367 | 10.729 | 22.645 | 11.322 | 0 | 0 | 53.078 | 53.055 | 43.752 | 24.403 | 0 | 0 | 49.638 | 33.153 | [5 empty] | 0 | 3.107 | 60 | 3.2994 | 3.0611 | 0.90899 | 0.71429 | 2.3468 | 71.1269
05/26/10 | 6:29 | 0 | 20.429 | 0 | 1 | 0 | 27.559 | 44.526 | 25.656 | 25.367 | 11 | 22.596 | 11.373 | 0 | 0 | 53.101 | 53.055 | 43.774 | 24.403 | 0 | 0 | 49.617 | 33.153 | [5 empty] | 0 | 2.192 | 61 | 3.2846 | 3.047 | 0.90838 | 0.71429 | 2.3327 | 71.0187
05/26/10 | 6:30 | 0 | 20.453 | 0 | 0 | 0 | 26.956 | 40.485 | 25.583 | 25.414 | 10.928 | 22.596 | 11.199 | 0 | 0 | 53.078 | 53.055 | 43.752 | 24.45 | 0 | 0 | 49.617 | 33.132 | [5 empty] | 0 | 1.542 | 62 | 3.3353 | 3.0951 | 0.91044 | 0.71429 | 2.3808 | 71.3839
05/26/10 | 6:31 | 0 | 20.453 | 0 | 1 | 0 | 26.595 | 36.045 | 25.583 | 25.367 | 10.953 | 22.572 | 11.373 | 0 | 0 | 53.101 | 53.031 | 43.798 | 24.428 | 0 | 0 | 49.593 | 33.153 | [5 empty] | 0 | 1.228 | 63 | 3.2846 | 3.047 | 0.90838 | 0.71429 | 2.3327 | 71.0187
05/26/10 | 6:32 | 1 | 20.453 | 0 | 1 | 0 | 26.377 | 32.826 | 25.583 | 25.414 | 24.065 | 22.596 | 11.398 | 0 | 0 | 53.101 | 53.031 | 43.774 | 24.403 | 0 | 0 | 49.57 | 33.177 | [5 empty] | 20.453 | 0.963 | 64 | 3.2773 | 3.04 | 0.90809 | 0.71429 | 2.3257 | 70.9653
05/26/10 | 6:33 | 0 | 20.478 | 0 | 0 | 0 | 36.961 | 30.786 | 25.678 | 25.318 | 15.076 | 22.547 | 11.101 | 1 | 0 | 53.122 | 53.055 | 43.822 | 24.403 | 0 | 0 | 49.57 | 33.177 | [5 empty] | 0 | 11.643 | 65 | 3.3638 | 3.1222 | 0.91159 | 0.71429 | 2.408 | 71.5847
05/26/10 | 6:34 | 0 | 20.421 | 0 | 1 | 0 | 58.361 | 29.405 | 25.671 | 25.262 | 11.488 | 22.54 | 11.068 | 1 | 0 | 53.071 | 53.001 | 43.697 | 24.347 | 0 | 0 | 49.563 | 33.146 | [5 empty] | 0 | 33.099 | 66 | 3.3734 | 3.1314 | 0.91198 | 0.71429 | 2.4171 | 71.6515
05/26/10 | 6:35 | 0 | 20.453 | 0 | 0 | 0 | 50.235 | 28.594 | 25.799 | 25.247 | 11.101 | 22.621 | 11.272 | 0 | 0 | 53.122 | 53.031 | 43.704 | 24.33 | 0 | 0 | 49.57 | 33.177 | [5 empty] | 0 | 24.988 | 67 | 3.314 | 3.0749 | 0.90958 | 0.71429 | 2.3606 | 71.232
05/26/10 | 6:36 | 0 | 20.478 | 0 | 1 | 0 | 39.851 | 28.089 | 25.848 | 25.269 | 24.428 | 22.645 | 11.272 | 0 | 0 | 53.078 | 52.964 | 43.728 | 24.283 | 0 | 0 | 49.547 | 33.153 | [5 empty] | 0 | 14.582 | 68 | 3.314 | 3.0749 | 0.90958 | 0.71429 | 2.3606 | 71.232
05/26/10 | 6:37 | 0 | 20.429 | 0 | 0 | 0 | 39.145 | 28.425 | 25.823 | 25.269 | 15.792 | 22.716 | 11.174 | 1 | 0 | 53.078 | 53.031 | 43.681 | 24.33 | 0 | 0 | 49.57 | 33.132 | [5 empty] | 0 | 13.876 | 69 | 3.3425 | 3.102 | 0.91073 | 0.71429 | 2.3878 | 71.4354
05/26/10 | 6:38 | 0 | 20.421 | 0 | 1 | 0 | 56.658 | 32.56 | 25.823 | 25.318 | 11.347 | 22.765 | 11.297 | 0 | 0 | 53.078 | 52.987 | 43.704 | 24.354 | 0 | 0 | 49.547 | 33.108 | [5 empty] | 0 | 31.34 | 70 | 3.3067 | 3.068 | 0.90928 | 0.71429 | 2.3537 | 71.1796
05/26/10 | 6:39 | 0 | 20.453 | 0 | 1 | 0 | 51.542 | 41.143 | 25.799 | 25.367 | 10.978 | 22.79 | 11.224 | 1 | 0 | 53.055 | 52.987 | 43.681 | 24.403 | 0 | 0 | 49.547 | 33.132 | [5 empty] | 0 | 26.175 | 71 | 3.328 | 3.0882 | 0.91014 | 0.71429 | 2.3739 | 71.3321
05/26/10 | 6:40 | 0 | 20.453 | 0 | 0 | 0 | 40.884 | 44.904 | 25.669 | 25.355 | 10.716 | 22.729 | 11.285 | 0 | 0 | 52.999 | 52.952 | 43.647 | 24.295 | 0 | 0 | 49.491 | 33.072 | [5 empty] | 0 | 15.529 | 72 | 3.3102 | 3.0713 | 0.90942 | 0.71429 | 2.357 | 71.2048
05/26/10 | 6:41 | 0 | 20.436 | 0 | 1 | 0 | 34.29 | 42.75 | 25.639 | 25.423 | 10.736 | 22.773 | 11.207 | 0 | 0 | 53.041 | 52.973 | 43.738 | 24.386 | 0 | 0 | 49.509 | 33.115 | [5 empty] | 0 | 8.867 | 73 | 3.3329 | 3.0929 | 0.91034 | 0.71429 | 2.3786 | 71.3673
05/26/10 | 6:42 | 0 | 20.436 | 1 | 0 | 0 | 30.673 | 42.75 | 25.615 | 25.47 | 10.736 | 22.797 | 11.134 | 0 | 0 | 53.064 | 52.973 | 43.714 | 24.362 | 0 | 0 | 49.509 | 33.139 | [5 empty] | 0 | 5.203 | 74 | 3.3542 | 3.1131 | 0.9112 | 0.71429 | 2.3988 | 71.5174
05/26/10 | 6:43 | 0 | 20.461 | 0 | 1 | 0 | 28.891 | 47.056 | 25.639 | 25.445 | 11.01 | 22.822 | 11.083 | 0 | 0 | 53.064 | 52.95 | 43.783 | 24.386 | 0 | 0 | 49.509 | 33.139 | [5 empty] | 0 | 3.446 | 75 | 3.369 | 3.1272 | 0.91181 | 0.71429 | 2.4129 | 71.6212
05/26/10 | 6:44 | 0 | 20.461 | 0 | 1 | 0 | 27.88 | 46.666 | 25.688 | 25.399 | 10.862 | 22.868 | 11.156 | 0 | 0 | 53.064 | 52.926 | 43.76 | 24.411 | 0 | 0 | 49.486 | 33.163 | [5 empty] | 0 | 2.481 | 76 | 3.3478 | 3.107 | 0.91094 | 0.71429 | 2.3927 | 71.4724
05/26/10 | 6:45 | 0 | 20.382 | 0 | 0 | 0 | 27.321 | 41.781 | 25.73 | 25.369 | 10.955 | 22.792 | 11.227 | 0 | 0 | 53.013 | 52.966 | 43.731 | 24.357 | 0 | 0 | 49.458 | 33.11 | [5 empty] | 0 | 1.952 | 77 | 3.3271 | 3.0874 | 0.91011 | 0.71429 | 2.3731 | 71.3259
05/26/10 | 6:46 | 0 | 20.382 | 0 | 1 | 0 | 26.983 | 37.057 | 25.85 | 25.32 | 10.731 | 22.868 | 11.207 | 0 | 0 | 53.087 | 52.973 | 43.76 | 24.386 | 0 | 0 | 49.442 | 33.163 | [5 empty] | 0 | 1.663 | 78 | 3.3329 | 3.0929 | 0.91034 | 0.71429 | 2.3786 | 71.3673
05/26/10 | 6:47 | 0 | 20.436 | 0 | 5 | 0 | 29.035 | 33.749 | 26.024 | 30.144 | 27.638 | 22.846 | 11.33 | 0 | 0 | 42.327 | 52.973 | 46.965 | 24.34 | 0 | 0 | 49.442 | 33.139 | [5 empty] | 0 | -1.109 | 79 | 3.2971 | 3.0589 | 0.90889 | 0.71429 | 2.3446 | 71.11
05/26/10 | 6:48 | 1 | 20.431 | 0 | 15 | 0 | 51.134 | 32.594 | 31.438 | 42.511 | 47.028 | 22.792 | 11.4 | 2 | 0 | 54.273 | 52.21 | 46.41 | 24.381 | 0 | 0 | 49.39 | 32.5 | [5 empty] | 20.431 | 8.623 | 80 | 3.2767 | 3.0395 | 0.90807 | 0.71429 | 2.3252 | 70.961
05/26/10 | 6:49 | 1 | 20.407 | 0 | 14 | 0 | 63.014 | 32.355 | 38.514 | 52.646 | 57.028 | 22.864 | 11.053 | 3 | 0 | 63.641 | 51.981 | 53.792 | 24.381 | 0 | 0 | 49.414 | 33.204 | [5 empty] | 20.407 | 10.368 | 81 | 3.3778 | 3.1355 | 0.91216 | 0.71429 | 2.4212 | 71.6818
05/26/10 | 6:50 | 1 | 20.407 | 0 | 15 | 0 | 69.299 | 32.235 | 43.049 | 58.24 | 57.79 | 22.888 | 11.151 | 0 | 0 | 69.321 | 52.371 | 58.552 | 24.381 | 0 | 0 | 49.39 | 36.894 | [5 empty] | 20.407 | 11.059 | 82 | 3.3492 | 3.1084 | 0.911 | 0.71429 | 2.3941 | 71.4826
05/26/10 | 6:51 | 1 | 20.431 | 0 | 15 | 1 | 72.199 | 32.257 | 45.929 | 61.197 | 58.956 | 22.959 | 11.176 | 1 | 1 | 72.264 | 53.311 | 61.197 | 24.381 | 0 | 0 | 49.437 | 39.76 | [5 empty] | 20.431 | 11.002 | 83 | 3.3419 | 3.1015 | 0.91071 | 0.71429 | 2.3872 | 71.4313
05/26/10 | 6:52 | 1 | 20.431 | 1 | 14 | 0 | 73.364 | 32.211 | 47.465 | 62.925 | 61.019 | 23.008 | 11.126 | 0 | 0 | 73.496 | 54.252 | 62.833 | 24.381 | 0 | 0 | 49.596 | 41.899 | [5 empty] | 20.431 | 10.439 | 0 | 3.3565 | 3.1153 | 0.9113 | 0.71429 | 2.401 | 71.5338
05/26/10 | 6:53 | 1 | 20.431 | 0 | 15 | 0 | 73.802 | 32.211 | 48.587 | 64.045 | 63.215 | 23.008 | 11.151 | 0 | 0 | 74.176 | 55.26 | 63.977 | 24.406 | 0 | 0 | 49.848 | 43.427 | [5 empty] | 20.431 | 9.757 | 1 | 3.3492 | 3.1084 | 1.5921 | 1.3953 | 1.7131 | 51.1477
05/26/10 | 6:54 | 0 | 20.431 | 0 | 10 | 0 | 73.934 | 39.126 | 45.516 | 64.739 | 63.484 | 23.008 | 11.126 | 0 | 0 | 74.263 | 56.22 | 64.561 | 24.455 | 0 | 0 | 50.261 | 44.508 | [5 empty] | 0 | 9.195 | 2 | 3.3565 | 3.1153 | 1.5924 | 1.3953 | 1.72 | 51.243
05/26/10 | 6:55 | 0 | 20.431 | 0 | 1 | 0 | 79.865 | 62.274 | 32.735 | 64.426 | 36.423 | 23.177 | 11.202 | 1 | 0 | 71.826 | 56.939 | 63.44 | 24.477 | 0 | 0 | 50.744 | 44.575 | [5 empty] | 0 | 15.439 | 3 | 3.3344 | 3.0943 | 1.5915 | 1.3953 | 1.6989 | 50.9522
05/26/10 | 6:56 | 0 | 20.431 | 0 | 1 | 0 | 74.131 | 68.729 | 29.535 | 63.461 | 28.91 | 23.202 | 11.252 | 0 | 0 | 69.167 | 57.409 | 60.323 | 24.477 | 0 | 0 | 51.155 | 44.247 | [5 empty] | 0 | 10.67 | 4 | 3.3198 | 3.0804 | 1.5909 | 1.3953 | 1.6851 | 50.7587
05/26/10 | 6:57 | 0 | 20.407 | 0 | 1 | 0 | 67.915 | 70.683 | 28.14 | 51.339 | 22.118 | 23.273 | 11.35 | 0 | 0 | 67.16 | 57.701 | 57.163 | 24.501 | 0 | 0 | 51.524 | 43.848 | [5 empty] | 0 | 16.576 | 5 | 3.2913 | 3.0533 | 1.5897 | 1.3953 | 1.658 | 50.3747
05/26/10 | 6:58 | 0 | 20.407 | 0 | 1 | 0 | 64.492 | 73.429 | 27.537 | 37.693 | 20.091 | 23.347 | 11.227 | 0 | 0 | 65.748 | 57.902 | 54.779 | 24.526 | 0 | 0 | 51.776 | 43.403 | [5 empty] | 0 | 26.799 | 6 | 3.3271 | 3.0874 | 1.5912 | 1.3953 | 1.692 | 50.8557
05/26/10 | 6:59 | 0 | 20.407 | 0 | 1 | 0 | 61.713 | 71.43 | 27.463 | 31.752 | 18.118 | 23.369 | 11.325 | 0 | 0 | 64.807 | 57.991 | 52.966 | 24.551 | 0 | 0 | 51.958 | 43.004 | [5 empty] | 0 | 29.961 | 7 | 3.2986 | 3.0602 | 1.59 | 1.3953 | 1.6649 | 50.4733
05/26/10 | 7:00 | 0 | 20.382 | 0 | 0 | 0 | 60.951 | 70.178 | 27.463 | 30.536 | 17.265 | 23.454 | 11.337 | 0 | 0 | 64.127 | 58.142 | 51.652 | 24.514 | 2 | 0 | 55.687 | 33.782 | [5 empty] | 0 | 30.415 | 8 | 3.2951 | 3.0569 | 1.5899 | 1.3953 | 1.6616 | 50.426
05/26/10 | 7:01 | 0 | 20.438 | 0 | 0 | 0 | 60.917 | 68.608 | 27.714 | 31.472 | 16.049 | 23.523 | 11.506 | 0 | 0 | 63.653 | 58.206 | 50.525 | 24.656 | 0 | 0 | 58.249 | 25.041 | [5 empty] | 0 | 29.445 | 9 | 3.2459 | 3.0101 | 1.5879 | 1.3953 | 1.6148 | 49.7493
05/26/10 | 7:02 | 0 | 20.438 | 0 | 0 | 0 | 60.67 | 67.151 | 27.956 | 32.531 | 16.026 | 23.523 | 11.257 | 0 | 0 | 63.272 | 58.249 | 49.148 | 24.607 | 0 | 0 | 58.744 | 23.714 | [5 empty] | 0 | 28.139 | 10 | 3.3184 | 3.0791 | 1.5908 | 1.3953 | 1.6837 | 50.7393
05/26/10 | 7:03 | 0 | 20.438 | 0 | 0 | 0 | 60.358 | 66.298 | 28.052 | 33.543 | 15.335 | 23.523 | 11.307 | 0 | 0 | 62.98 | 58.295 | 47.819 | 24.656 | 0 | 0 | 58.833 | 23.739 | [5 empty] | 0 | 26.815 | 11 | 3.3038 | 3.0652 | 1.5902 | 1.3953 | 1.6699 | 50.544
05/26/10 | 7:04 | 0 | 20.438 | 0 | 0 | 0 | 59.999 | 65.761 | 28.172 | 34.412 | 14.025 | 23.45 | 11.43 | 0 | 0 | 62.733 | 58.317 | 46.785 | 24.656 | 0 | 0 | 58.81 | 24.053 | [5 empty] | 0 | 25.587 | 12 | 3.268 | 3.0312 | 1.5888 | 1.3953 | 1.6358 | 50.0562
05/26/10 | 7:05 | 0 | 20.438 | 0 | 0 | 0 | 59.573 | 65.357 | 28.197 | 35.234 | 13.678 | 23.45 | 11.383 | 0 | 0 | 62.509 | 58.361 | 45.938 | 24.656 | 0 | 0 | 58.721 | 24.389 | [5 empty] | 0 | 24.339 | 13 | 3.2817 | 3.0442 | 1.5893 | 1.3953 | 1.6488 | 50.2438
05/26/10 | 7:06 | 0 | 20.492 | 0 | 0 | 0 | 59.173 | 65.047 | 28.177 | 35.921 | 12.474 | 23.432 | 11.511 | 0 | 0 | 62.336 | 58.434 | 45.324 | 24.732 | 0 | 0 | 58.703 | 24.732 | [5 empty] | 0 | 23.252 | 14 | 3.2444 | 3.0088 | 1.5878 | 1.3953 | 1.6134 | 49.729
05/26/10 | 7:07 | 0 | 20.468 | 0 | 0 | 0 | 58.726 | 64.645 | 28.128 | 36.485 | 13.288 | 23.479 | 11.486 | 0 | 0 | 62.156 | 58.434 | 44.75 | 24.732 | 0 | 0 | 58.591 | 25.07 | [5 empty] | 0 | 22.241 | 15 | 3.2517 | 3.0157 | 1.5881 | 1.3953 | 1.6203 | 49.8305
05/26/10 | 7:08 | 0 | 20.468 | 0 | 0 | 0 | 58.256 | 64.107 | 28.152 | 36.954 | 13.462 | 23.408 | 11.536 | 0 | 0 | 61.975 | 58.479 | 44.334 | 24.707 | 0 | 0 | 58.523 | 25.406 | [5 empty] | 0 | 21.302 | 16 | 3.2371 | 3.0018 | 1.5875 | 1.3953 | 1.6065 | 49.6271
05/26/10 | 7:09 | 0 | 20.438 | 0 | 0 | 0 | 57.466 | 63.653 | 28.172 | 36.904 | 12.418 | 23.354 | 11.43 | 0 | 0 | 61.813 | 58.452 | 44.07 | 24.678 | 0 | 0 | 58.429 | 25.666 | [5 empty] | 0 | 20.562 | 17 | 3.268 | 3.0312 | 1.5888 | 1.3953 | 1.6358 | 50.0562
05/26/10 | 7:10 | 0 | 20.438 | 0 | 0 | 0 | 55.454 | 63.676 | 28.243 | 33.165 | 12.665 | 23.354 | 11.455 | 0 | 0 | 61.635 | 58.452 | 43.812 | 24.727 | 0 | 0 | 58.295 | 25.98 | [5 empty] | 0 | 22.289 | 18 | 3.2607 | 3.0243 | 1.5885 | 1.3953 | 1.6289 | 49.9557
05/26/10 | 7:11 | 0 | 20.438 | 0 | 1 | 0 | 51.899 | 61.59 | 29.979 | 30.075 | 11.9 | 23.425 | 11.554 | 0 | 0 | 61.478 | 58.452 | 43.623 | 24.703 | 0 | 0 | 58.228 | 26.196 | [5 empty] | 0 | 21.824 | 19 | 3.2319 | 2.9969 | 1.5873 | 1.3953 | 1.6015 | 49.5534
05/26/10 | 7:12 | 0 | 20.438 | 0 | 1 | 0 | 46.214 | 58.991 | 30.823 | 28.486 | 13.258 | 23.45 | 11.677 | 0 | 0 | 61.343 | 58.452 | 43.506 | 24.703 | 0 | 0 | 58.16 | 26.461 | [5 empty] | 0 | 17.728 | 20 | 3.1961 | 2.9628 | 1.5859 | 1.3953 | 1.5675 | 49.0435
05/26/10 | 7:13 | 0 | 20.438 | 0 | 0 | 0 | 44.907 | 58.048 | 30.967 | 28.099 | 11.825 | 23.45 | 11.531 | 0 | 0 | 61.209 | 58.452 | 43.461 | 24.752 | 0 | 0 | 58.094 | 26.703 | [5 empty] | 0 | 16.808 | 21 | 3.2386 | 3.0032 | 1.5876 | 1.3953 | 1.6079 | 49.6475
05/26/10 | 7:14 | 0 | 20.414 | 0 | 0 | 0 | 45.226 | 57.51 | 31.038 | 28.268 | 11.825 | 23.523 | 11.455 | 0 | 0 | 61.051 | 58.452 | 43.413 | 24.727 | 0 | 0 | 58.048 | 26.919 | [5 empty] | 0 | 16.958 | 22 | 3.2607 | 3.0243 | 1.5885 | 1.3953 | 1.6289 | 49.9557
05/26/10 | 7:15 | 0 | 20.394 | 0 | 0 | 0 | 45.595 | 56.793 | 30.943 | 28.606 | 11.134 | 23.643 | 11.506 | 0 | 0 | 60.962 | 58.495 | 43.343 | 24.703 | 0 | 0 | 57.959 | 27.113 | [5 empty] | 0 | 16.989 | 23 | 3.2459 | 3.0101 | 1.5879 | 1.3953 | 1.6148 | 49.7493
05/26/10 | 7:16 | 0 | 20.414 | 0 | 0 | 0 | 45.801 | 56.051 | 30.894 | 28.991 | 11.727 | 23.619 | 11.654 | 0 | 0 | 60.85 | 58.475 | 43.319 | 24.727 | 0 | 0 | 57.913 | 27.258 | [5 empty] | 0 | 16.81 | 24 | 3.2028 | 2.9692 | 1.5861 | 1.3953 | 1.5738 | 49.1397
05/26/10 | 7:17 | 0 | 20.414 | 0 | 0 | 0 | 45.801 | 55.34 | 30.798 | 29.352 | 11.654 | 23.548 | 11.654 | 1 | 0 | 60.739 | 58.452 | 43.365 | 24.752 | 0 | 0 | 57.847 | 27.449 | [5 empty] | 0 | 16.449 | 25 | 3.2028 | 2.9692 | 1.5861 | 1.3953 | 1.5738 | 49.1397
05/26/10 | 7:18 | 0 | 20.414 | 0 | 0 | 0 | 45.754 | 54.789 | 30.678 | 29.786 | 11.307 | 23.594 | 11.702 | 0 | 0 | 60.627 | 58.452 | 43.365 | 24.752 | 0 | 0 | 57.802 | 27.593 | [5 empty] | 0 | 15.968 | 26 | 3.1888 | 2.9559 | 1.5856 | 1.3953 | 1.5605 | 48.9384
05/26/10 | 7:19 | 0 | 20.438 | 0 | 0 | 0 | 45.616 | 54.355 | 30.604 | 30.124 | 11.43 | 23.474 | 11.777 | 0 | 0 | 60.536 | 58.452 | 43.389 | 24.703 | 0 | 0 | 57.69 | 27.812 | [5 empty] | 0 | 15.492 | 27 | 3.1669 | 2.9351 | 1.5847 | 1.3953 | 1.5398 | 48.6204
05/26/10 | 7:20 | 0 | 20.438 | 0 | 0 | 0 | 45.548 | 53.965 | 30.555 | 30.411 | 11.9 | 23.425 | 11.704 | 0 | 0 | 60.444 | 58.425 | 43.41 | 24.774 | 0 | 0 | 57.619 | 27.978 | [5 empty] | 0 | 15.137 | 28 | 3.1882 | 2.9553 | 1.5855 | 1.3953 | 1.56 | 48.93
05/26/10 | 7:21 | 0 | 20.409 | 0 | 0 | 0 | 45.357 | 53.612 | 30.406 | 30.646 | 11.378 | 23.445 | 11.649 | 0 | 0 | 60.326 | 58.397 | 43.358 | 24.673 | 0 | 0 | 57.523 | 28.069 | [5 empty] | 0 | 14.711 | 29 | 3.2042 | 2.9706 | 1.5862 | 1.3953 | 1.5752 | 49.1606
05/26/10 | 7:22 | 0 | 20.385 | 0 | 0 | 0 | 44.876 | 53.727 | 30.381 | 30.6 | 11.302 | 23.469 | 11.797 | 0 | 0 | 60.259 | 58.42 | 43.358 | 24.698 | 0 | 0 | 57.48 | 28.263 | [5 empty] | 0 | 14.276 | 30 | 3.1611 | 2.9296 | 1.5844 | 1.3953 | 1.5342 | 48.5348
05/26/10 | 7:23 | 0 | 20.414 | 0 | 0 | 0 | 41.296 | 53.755 | 30.509 | 28.942 | 11.951 | 23.45 | 11.727 | 0 | 0 | 60.218 | 58.425 | 43.362 | 24.727 | 0 | 0 | 57.439 | 28.437 | [5 empty] | 0 | 12.354 | 31 | 3.1815 | 2.949 | 1.5853 | 1.3953 | 1.5536 | 48.8329
05/26/10 | 7:24 | 0 | 20.385 | 0 | 1 | 0 | 37.531 | 51.801 | 31.465 | 28.454 | 11.277 | 23.516 | 11.551 | 0 | 0 | 60.125 | 58.42 | 43.312 | 24.722 | 0 | 0 | 57.368 | 28.503 | [5 empty] | 0 | 9.077 | 32 | 3.2327 | 2.9977 | 1.5873 | 1.3953 | 1.6023 | 49.5657
05/26/10 | 7:25 | 0 | 20.385 | 0 | 1 | 0 | 34.593 | 49.208 | 31.514 | 28.864 | 11.403 | 23.516 | 11.895 | 0 | 0 | 60.056 | 58.397 | 43.288 | 24.649 | 0 | 0 | 57.277 | 28.648 | [5 empty] | 0 | 5.729 | 33 | 3.1326 | 2.9025 | 1.5833 | 1.3953 | 1.5071 | 48.111
05/26/10 | 7:26 | 1 | 20.409 | 0 | 1 | 0 | 32.83 | 45.632 | 30.551 | 29.418 | 27.564 | 23.494 | 11.674 | 0 | 0 | 60.013 | 58.377 | 43.264 | 24.722 | 0 | 0 | 57.233 | 28.719 | [5 empty] | 20.409 | 3.412 | 34 | 3.1969 | 2.9636 | 1.5859 | 1.3953 | 1.5683 | 49.056
05/26/10 | 7:27 | 0 | 20.385 | 0 | 0 | 0 | 50.219 | 42.018 | 29.273 | 30.141 | 12.464 | 23.469 | 11.674 | 0 | 0 | 59.944 | 58.354 | 43.24 | 24.673 | 0 | 0 | 57.188 | 28.842 | [5 empty] | 0 | 20.078 | 35 | 3.1969 | 2.9636 | 1.5859 | 1.3953 | 1.5683 | 49.056
05/26/10 | 7:28 | 0 | 20.385 | 0 | 1 | 0 | 47.628 | 38.705 | 28.358 | 30.551 | 11.302 | 23.445 | 11.476 | 0 | 0 | 59.833 | 58.354 | 43.171 | 24.649 | 0 | 0 | 57.142 | 28.962 | [5 empty] | 0 | 17.077 | 36 | 3.2546 | 3.0184 | 1.5882 | 1.3953 | 1.6231 | 49.871
05/26/10 | 7:29 | 0 | 20.409 | 0 | 1 | 0 | 38 | 36.239 | 27.829 | 30.286 | 12.562 | 23.374 | 11.823 | 0 | 0 | 59.744 | 58.354 | 43.193 | 24.722 | 0 | 0 | 57.076 | 29.082 | [5 empty] | 0 | 7.714 | 37 | 3.1535 | 2.9224 | 1.5841 | 1.3953 | 1.527 | 48.4232
05/26/10 | 7:30 | 0 | 20.438 | 0 | 1 | 0 | 33.823 | 38.665 | 27.473 | 29.447 | 11.332 | 23.305 | 11.777 | 0 | 0 | 59.591 | 58.29 | 43.104 | 24.631 | 0 | 0 | 57.058 | 29.182 | [5 empty] | 0 | 4.376 | 38 | 3.1669 | 2.9351 | 1.5847 | 1.3953 | 1.5398 | 48.6204
05/26/10 | 7:31 | 0 | 20.409 | 0 | 1 | 0 | 32.26 | 44.762 | 27.25 | 28.574 | 11.005 | 23.325 | 11.772 | 0 | 0 | 59.497 | 58.263 | 43.147 | 24.624 | 0 | 0 | 56.987 | 29.347 | [5 empty] | 0 | 3.686 | 39 | 3.1684 | 2.9365 | 1.5847 | 1.3953 | 1.5412 | 48.6417
05/26/10 | 7:32 | 0 | 20.385 | 0 | 1 | 0 | 31.683 | 42.934 | 27.155 | 27.804 | 26.24 | 23.3 | 11.599 | 0 | 0 | 59.385 | 58.263 | 43.123 | 24.624 | 0 | 0 | 56.941 | 29.442 | [5 empty] | 0 | 3.879 | 40 | 3.2188 | 2.9844 | 1.5868 | 1.3953 | 1.589 | 49.3682
05/26/10 | 7:33 | 0 | 20.353 | 0 | 0 | 0 | 48.17 | 38.157 | 27.098 | 27.292 | 15 | 23.219 | 11.888 | 0 | 0 | 59.221 | 58.212 | 43.068 | 24.641 | 0 | 0 | 56.866 | 29.484 | [5 empty] | 0 | 20.878 | 41 | 3.1346 | 2.9044 | 1.5834 | 1.3953 | 1.5091 | 48.1416
05/26/10 | 7:34 | 0 | 20.385 | 0 | 1 | 1 | 48.704 | 35.134 | 27.105 | 27.01 | 11.501 | 23.229 | 11.674 | 0 | 0 | 59.139 | 58.219 | 43.123 | 24.577 | 0 | 0 | 56.941 | 29.611 | [5 empty] | 0 | 21.694 | 42 | 3.1969 | 2.9636 | 1.5859 | 1.3953 | 1.5683 | 49.056
05/26/10 | 7:35 | 0 | 20.385 | 0 | 1 | 0 | 38.023 | 33.864 | 27.105 | 26.865 | 19.083 | 23.3 | 12.117 | 0 | 0 | 59.025 | 58.196 | 43.099 | 24.602 | 0 | 0 | 56.896 | 29.707 | [5 empty] | 0 | 11.158 | 0 | 3.0679 | 2.841 | 1.5807 | 1.3953 | 1.4457 | 47.1219
05/26/10 | 7:36 | 0 | 20.385 | 0 | 1 | 0 | 35.581 | 37.437 | 27.155 | 26.794 | 21.902 | 23.275 | 12.019 | 0 | 0 | 58.913 | 58.174 | 43.099 | 24.602 | 0 | 0 | 56.852 | 29.803 | [5 empty] | 0 | 8.787 | 1 | 3.0965 | 2.8681 | 0.48498 | 0.29851 | 2.5696 | 82.986
05/26/10 | 7:37 | 0 | 20.409 | 0 | 1 | 0 | 52.191 | 44.322 | 27.155 | 26.696 | 11.845 | 23.251 | 11.823 | 0 | 0 | 58.801 | 58.174 | 43.054 | 24.649 | 0 | 0 | 56.83 | 29.925 | [5 empty] | 0 | 25.495 | 2 | 3.1535 | 2.9224 | 0.4873 | 0.29851 | 2.6239 | 83.2044
05/26/10 | 7:38 | 0 | 20.409 | 0 | 1 | 0 | 44.298 | 43.358 | 27.179 | 26.696 | 11.106 | 23.229 | 11.921 | 0 | 0 | 58.689 | 58.13 | 43.054 | 24.602 | 0 | 0 | 56.807 | 29.996 | [5 empty] | 0 | 17.602 | 3 | 3.125 | 2.8953 | 0.48614 | 0.29851 | 2.5968 | 83.0962
05/26/10 | 7:39 | 0 | 20.385 | 0 | 0 | 0 | 35.603 | 39.129 | 27.226 | 26.696 | 25.011 | 23.204 | 12.192 | 0 | 0 | 58.578 | 58.174 | 43.099 | 24.624 | 0 | 0 | 56.761 | 30.092 | [5 empty] | 0 | 8.907 | 4 | 3.0461 | 2.8203 | 0.48294 | 0.29851 | 2.5217 | 82.7864
05/26/10 | 7:40 | 0 | 20.385 | 0 | 1 | 0 | 41.949 | 40.796 | 27.419 | 26.696 | 16.302 | 23.241 | 12.328 | 0 | 0 | 58.502 | 58.121 | 43.09 | 24.661 | 0 | 0 | 56.709 | 30.129 | [5 empty] | 0 | 15.253 | 5 | 3.0065 | 2.7826 | 0.48134 | 0.29851 | 2.4841 | 82.6248
05/26/10 | 7:41 | 0 | 20.404 | 0 | 1 | 0 | 53.86 | 45.238 | 27.726 | 26.738 | 12.655 | 23.271 | 12.381 | 0 | 0 | 58.463 | 58.149 | 43.118 | 24.666 | 0 | 0 | 56.713 | 30.232 | [5 empty] | 0 | 27.122 | 6 | 2.9911 | 2.7679 | 0.48071 | 0.29851 | 2.4694 | 82.5606
05/26/10 | 7:42 | 0 | 20.404 | 0 | 0 | 0 | 43.893 | 43.776 | 28.015 | 26.762 | 11.79 | 23.271 | 12.358 | 0 | 0 | 58.418 | 58.149 | 43.142 | 24.69 | 0 | 0 | 56.693 | 30.327 | [5 empty] | 0 | 17.131 | 7 | 2.9978 | 2.7743 | 0.48098 | 0.29851 | 2.4758 | 82.5885
05/26/10 | 7:43 | 0 | 20.404 | 0 | 1 | 0 | 36.304 | 39.899 | 28.233 | 26.836 | 18.532 | 23.317 | 12.358 | 0 | 0 | 58.352 | 58.126 | 43.166 | 24.715 | 0 | 0 | 56.67 | 30.425 | [5 empty] | 0 | 9.468 | 8 | 2.9978 | 2.7743 | 0.48098 | 0.29851 | 2.4758 | 82.5885
05/26/10 | 7:44 | 1 | 20.404 | 0 | 1 | 0 | 33.225 | 39.523 | 28.425 | 26.907 | 27.871 | 23.317 | 12.753 | 0 | 0 | 58.283 | 58.105 | 43.212 | 24.739 | 0 | 0 | 56.601 | 30.497 | [5 empty] | 20.404 | 6.318 | 9 | 2.8827 | 2.665 | 0.47632 | 0.29851 | 2.3665 | 82.0911
05/26/10 | 7:45 | 0 | 20.426 | 0 | 0 | 0 | 48.219 | 43.893 | 28.594 | 27.101 | 13.937 | 23.366 | 12.702 | 1 | 0 | 58.194 | 58.105 | 43.236 | 24.739 | 0 | 0 | 56.579 | 30.568 | [5 empty] | 0 | 21.118 | 10 | 2.8976 | 2.6791 | 0.47692 | 0.29851 | 2.3806 | 82.1576
05/26/10 | 7:46 | 0 | 20.426 | 0 | 1 | 0 | 57.498 | 46.477 | 28.763 | 27.27 | 11.74 | 23.391 | 12.283 | 1 | 0 | 58.149 | 58.06 | 43.236 | 24.715 | 0 | 0 | 56.558 | 30.641 | [5 empty] | 0 | 30.228 | 11 | 3.0196 | 2.7951 | 0.48187 | 0.29851 | 2.4966 | 82.6787
05/26/10 | 7:47 | 0 | 20.426 | 0 | 0 | 0 | 48.128 | 44.666 | 28.908 | 27.412 | 11.518 | 23.391 | 12.456 | 0 | 0 | 58.126 | 58.082 | 43.284 | 24.715 | 0 | 0 | 56.535 | 30.712 | [5 empty] | 0 | 20.716 | 12 | 2.9692 | 2.7472 | 0.47983 | 0.29851 | 2.4487 | 82.4687
05/26/10 | 7:48 | 0 | 20.426 | 0 | 0 | 0 | 45.077 | 43.614 | 28.883 | 27.486 | 11.616 | 23.486 | 12.728 | 0 | 0 | 58.06 | 58.082 | 43.284 | 24.69 | 0 | 0 | 56.535 | 30.761 | [5 empty] | 0 | 17.591 | 13 | 2.89 | 2.6719 | 0.47662 | 0.29851 | 2.3734 | 82.1238
05/26/10 | 7:49 | 0 | 20.382 | 0 | 0 | 0 | 42.133 | 42.554 | 28.908 | 27.51 | 26.184 | 23.511 | 12.604 | 0 | 0 | 58.037 | 58.105 | 43.307 | 24.739 | 0 | 0 | 56.512 | 30.786 | [5 empty] | 0 | 14.623 | 14 | 2.9261 | 2.7062 | 0.47808 | 0.29851 | 2.4077 | 82.2833
05/26/10 | 7:50 | 0 | 20.37 | 0 | 1 | 0 | 38.598 | 40.124 | 28.824 | 27.571 | 14.1 | 23.548 | 12.323 | 0 | 0 | 57.939 | 58.05 | 43.319 | 24.68 | 0 | 0 | 56.458 | 30.823 | [5 empty] | 0 | 11.027 | 15 | 3.0079 | 2.784 | 0.4814 | 0.29851 | 2.4855 | 82.6308
05/26/10 | 7:51 | 0 | 20.404 | 0 | 0 | 0 | 46.249 | 38.232 | 28.763 | 27.679 | 11.888 | 23.606 | 12.604 | 1 | 0 | 57.971 | 58.06 | 43.377 | 24.69 | 0 | 0 | 56.467 | 30.931 | [5 empty] | 0 | 18.57 | 16 | 2.9261 | 2.7062 | 0.47808 | 0.29851 | 2.4077 | 82.2833
05/26/10 | 7:52 | 0 | 20.404 | 0 | 0 | 0 | 54.364 | 37.55 | 28.594 | 27.75 | 11.518 | 23.656 | 12.529 | 0 | 0 | 57.948 | 58.06 | 43.401 | 24.69 | 0 | 0 | 56.467 | 31.026 | [5 empty] | 0 | 26.614 | 17 | 2.948 | 2.727 | 0.47897 | 0.29851 | 2.4285 | 82.378
05/26/10 | 7:53 | 0 | 20.451 | 0 | 0 | 0 | 55.902 | 37.691 | 28.305 | 27.821 | 11.518 | 23.727 | 12.974 | 0 | 0 | 57.902 | 58.037 | 43.377 | 24.69 | 0 | 0 | 56.444 | 31.1 | [5 empty] | 0 | 28.081 | 18 | 2.8184 | 2.6038 | 0.47371 | 0.29851 | 2.3053 | 81.7951
05/26/10 | 7:54 | 0 | 20.451 | 0 | 0 | 0 | 55.26 | 37.619 | 28.233 | 27.821 | 12.061 | 23.702 | 12.677 | 0 | 0 | 57.879 | 58.014 | 43.425 | 24.69 | 0 | 0 | 56.423 | 31.146 | [5 empty] | 0 | 27.439 | 19 | 2.9049 | 2.686 | 0.47722 | 0.29851 | 2.3875 | 82.1899
05/26/10 | 7:55 | 0 | 20.426 | 0 | 0 | 0 | 54.481 | 37.526 | 28.209 | 27.75 | 11.518 | 23.751 | 12.677 | 0 | 0 | 57.836 | 58.014 | 43.425 | 24.644 | 0 | 0 | 56.467 | 31.171 | [5 empty] | 0 | 26.731 | 20 | 2.9049 | 2.686 | 0.47722 | 0.29851 | 2.3875 | 82.1899
05/26/10 | 7:56 | 0 | 20.426 | 0 | 0 | 0 | 53.792 | 37.454 | 28.184 | 27.701 | 11.591 | 23.776 | 12.728 | 0 | 0 | 57.79 | 58.014 | 43.449 | 24.715 | 0 | 0 | 56.444 | 31.22 | [5 empty] | 0 | 26.091 | 21 | 2.89 | 2.6719 | 0.47662 | 0.29851 | 2.3734 | 82.1238
05/26/10 | 7:57 | 0 | 20.426 | 0 | 0 | 0 | 53.127 | 37.385 | 28.184 | 27.679 | 11.714 | 23.847 | 12.753 | 0 | 0 | 57.745 | 57.991 | 43.472 | 24.715 | 0 | 0 | 56.401 | 31.244 | [5 empty] | 0 | 25.448 | 22 | 2.8827 | 2.665 | 0.47632 | 0.29851 | 2.3665 | 82.0911
05/26/10 | 7:58 | 0 | 20.426 | 0 | 0 | 0 | 52.529 | 37.292 | 28.184 | 27.655 | 11.518 | 23.871 | 12.974 | 0 | 0 | 57.722 | 57.991 | 43.472 | 24.715 | 0 | 0 | 56.423 | 31.316 | [5 empty] | 0 | 24.874 | 23 | 2.8184 | 2.6038 | 0.47371 | 0.29851 | 2.3053 | 81.7951
05/26/10 | 7:59 | 0 | 20.392 | 0 | 0 | 0 | 51.902 | 37.186 | 28.15 | 27.645 | 11.335 | 23.911 | 12.79 | 0 | 0 | 57.669 | 57.959 | 43.461 | 24.656 | 0 | 0 | 56.369 | 31.355 | [5 empty] | 0 | 24.257 | 24 | 2.872 | 2.6547 | 0.47589 | 0.29851 | 2.3562 | 82.0425
05/26/10 | 8:00 | 0 | 20.451 | 0 | 0 | 0 | 51.383 | 37.126 | 28.233 | 27.63 | 11.297 | 23.92 | 12.408 | 1 | 0 | 57.631 | 57.989 | 43.446 | 24.641 | 0 | 0 | 56.419 | 31.46 | [5 empty] | 0 | 23.753 | 25 | 2.9832 | 2.7605 | 0.48039 | 0.29851 | 2.462 | 82.5277
05/26/10 | 8:01 | 0 | 20.397 | 0 | 0 | 0 | 50.779 | 37.05 | 28.202 | 27.601 | 11.29 | 23.891 | 12.65 | 0 | 0 | 57.603 | 57.916 | 43.487 | 24.636 | 0 | 0 | 56.369 | 31.453 | [5 empty] | 0 | 23.178 | 26 | 2.9127 | 2.6935 | 0.47754 | 0.29851 | 2.395 | 82.2246
05/26/10 | 8:02 | 0 | 20.397 | 0 | 0 | 0 | 50.251 | 36.954 | 28.202 | 27.576 | 11.315 | 23.842 | 12.328 | 0 | 0 | 57.557 | 57.916 | 43.487 | 24.612 | 0 | 0 | 56.325 | 31.406 | [5 empty] | 0 | 22.675 | 27 | 3.0065 | 2.7826 | 0.48134 | 0.29851 | 2.4841 | 82.6248
05/26/10 | 8:03 | 0 | 20.397 | 0 | 1 | 0 | 48.786 | 37.684 | 28.057 | 27.696 | 11.315 | 23.866 | 12.426 | 0 | 0 | 57.557 | 57.916 | 43.463 | 24.59 | 0 | 0 | 56.325 | 31.431 | [5 empty] | 0 | 21.09 | 28 | 2.9779 | 2.7555 | 0.48018 | 0.29851 | 2.457 | 82.5056
05/26/10 | 8:04 | 0 | 20.397 | 0 | 0 | 0 | 45.093 | 38.693 | 27.672 | 27.817 | 11.365 | 23.891 | 12.401 | 0 | 0 | 57.512 | 57.939 | 43.487 | 24.685 | 0 | 0 | 56.28 | 31.453 | [5 empty] | 0 | 17.276 | 29 | 2.9852 | 2.7624 | 0.48048 | 0.29851 | 2.4639 | 82.5362
05/26/10 | 8:05 | 0 | 20.397 | 0 | 0 | 0 | 42.406 | 39.588 | 27.456 | 27.841 | 11.463 | 23.866 | 12.23 | 0 | 0 | 57.491 | 57.916 | 43.511 | 24.661 | 0 | 0 | 56.257 | 31.526 | [5 empty] | 0 | 14.565 | 30 | 3.035 | 2.8097 | 0.48249 | 0.29851 | 2.5112 | 82.7416
05/26/10 | 8:06 | 0 | 20.343 | 0 | 0 | 0 | 41.858 | 40.095 | 27.255 | 27.76 | 11.481 | 23.835 | 12.567 | 0 | 0 | 57.439 | 57.843 | 43.504 | 24.58 | 0 | 0 | 56.184 | 31.495 | [5 empty] | 0 | 14.098 | 31 | 2.9369 | 2.7165 | 0.47852 | 0.29851 | 2.4179 | 82.3302
05/26/10 | 8:07 | 0 | 20.397 | 0 | 0 | 0 | 42.006 | 40.081 | 27.311 | 27.768 | 11.611 | 23.842 | 12.65 | 0 | 0 | 57.468 | 57.872 | 43.559 | 24.612 | 0 | 0 | 56.168 | 31.622 | [5 empty] | 0 | 14.238 | 32 | 2.9127 | 2.6935 | 0.47754 | 0.29851 | 2.395 | 82.2246
05/26/10 | 8:08 | 0 | 20.397 | 0 | 0 | 0 | 41.961 | 39.963 | 27.287 | 27.721 | 11.933 | 23.842 | 12.723 | 0 | 0 | 57.446 | 57.872 | 43.559 | 24.59 | 0 | 0 | 56.191 | 31.671 | [5 empty] | 0 | 14.24 | 33 | 2.8915 | 2.6733 | 0.47668 | 0.29851 | 2.3748 | 82.1303
05/26/10 | 8:09 | 0 | 20.365 | 0 | 0 | 0 | 41.858 | 39.815 | 27.351 | 27.616 | 11.579 | 23.761 | 12.418 | 0 | 0 | 57.416 | 57.843 | 43.527 | 24.58 | 0 | 0 | 56.138 | 31.686 | [5 empty] | 0 | 14.242 | 34 | 2.9803 | 2.7577 | 0.48028 | 0.29851 | 2.4592 | 82.5155
05/26/10 | 8:10 | 0 | 20.397 | 0 | 0 | 0 | 41.748 | 39.727 | 27.383 | 27.623 | 11.513 | 23.771 | 12.798 | 0 | 0 | 57.423 | 57.85 | 43.583 | 24.612 | 0 | 0 | 56.145 | 31.767 | [5 empty] | 0 | 14.125 | 35 | 2.8696 | 2.6525 | 0.47579 | 0.29851 | 2.354 | 82.0319
05/26/10 | 8:11 | 0 | 20.397 | 0 | 0 | 0 | 41.537 | 39.588 | 27.383 | 27.552 | 11.933 | 23.746 | 12.846 | 0 | 0 | 57.423 | 57.85 | 43.628 | 24.612 | 0 | 0 | 56.121 | 31.791 | [5 empty] | 0 | 13.985 | 36 | 2.8556 | 2.6392 | 0.47522 | 0.29851 | 2.3407 | 81.9682
05/26/10 | 8:12 | 0 | 20.365 | 0 | 0 | 0 | 41.272 | 39.437 | 27.351 | 27.471 | 11.926 | 23.641 | 12.567 | 0 | 0 | 57.416 | 57.797 | 43.597 | 24.58 | 0 | 0 | 56.068 | 31.759 | [5 empty] | 0 | 13.801 | 37 | 2.9369 | 2.7165 | 0.47852 | 0.29851 | 2.4179 | 82.3302
05/26/10 | 8:13 | 0 | 20.397 | 0 | 0 | 0 | 41.045 | 39.351 | 27.456 | 27.478 | 11.785 | 23.602 | 12.896 | 0 | 0 | 57.423 | 57.827 | 43.604 | 24.59 | 0 | 0 | 56.03 | 31.84 | [5 empty] | 0 | 13.567 | 38 | 2.8411 | 2.6254 | 0.47463 | 0.29851 | 2.3269 | 81.9011
05/26/10 | 8:14 | 0 | 20.343 | 0 | 0 | 0 | 40.731 | 39.179 | 27.471 | 27.375 | 11.802 | 23.545 | 13.062 | 0 | 0 | 57.37 | 57.774 | 43.597 | 24.58 | 0 | 0 | 55.977 | 31.88 | [5 empty] | 0 | 13.356 | 39 | 2.7927 | 2.5794 | 0.47268 | 0.29851 | 2.2809 | 81.6734
05/26/10 | 8:15 | 0 | 20.375 | 0 | 0 | 0 | 40.48 | 39.069 | 27.527 | 27.383 | 11.81 | 23.553 | 13.044 | 0 | 0 | 57.377 | 57.804 | 43.604 | 24.541 | 0 | 0 | 56.03 | 31.96 | [5 empty] | 0 | 13.097 | 40 | 2.798 | 2.5844 | 0.47289 | 0.29851 | 2.2859 | 81.6985
05/26/10 | 8:16 | 0 | 20.397 | 0 | 0 | 0 | 39.21 | 39.798 | 27.383 | 27.503 | 12.031 | 23.528 | 13.414 | 0 | 0 | 57.377 | 57.827 | 43.628 | 24.612 | 0 | 0 | 56.03 | 31.985 | [5 empty] | 0 | 11.707 | 41 | 2.6902 | 2.482 | 0.46852 | 0.29851 | 2.1835 | 81.1636
05/26/10 | 8:17 | 0 | 20.397 | 0 | 0 | 0 | 36.696 | 40.925 | 27.047 | 27.576 | 11.933 | 23.506 | 13.537 | 0 | 0 | 57.377 | 57.781 | 43.628 | 24.565 | 0 | 0 | 56.03 | 32.032 | [5 empty] | 0 | 9.12 | 42 | 2.6544 | 2.448 | 0.46707 | 0.29851 | 2.1495 | 80.9761
05/26/10 | 8:18 | 0 | 20.397 | 0 | 0 | 0 | 35.545 | 41.702 | 26.853 | 27.552 | 11.662 | 23.506 | 12.871 | 0 | 0 | 57.377 | 57.781 | 43.676 | 24.565 | 0 | 0 | 56.077 | 32.032 | [5 empty] | 0 | 7.993 | 43 | 2.8484 | 2.6323 | 0.47493 | 0.29851 | 2.3338 | 81.9347
05/26/10 | 8:19 | 0 | 20.343 | 0 | 0 | 0 | 35.139 | 42.047 | 26.627 | 27.471 | 24.389 | 23.496 | 12.516 | 0 | 0 | 57.348 | 57.774 | 43.621 | 24.533 | 0 | 0 | 56.047 | 32 | [5 empty] | 0 | 7.668 | 44 | 2.9517 | 2.7306 | 0.47912 | 0.29851 | 2.4321 | 82.3942
05/26/10 | 8:20 | 0 | 20.397 | 0 | 1 | 0 | 34.699 | 42.265 | 26.517 | 27.527 | 16.28 | 23.506 | 12.921 | 0 | 0 | 57.357 | 57.806 | 43.654 | 24.614 | 0 | 0 | 56.033 | 32.056 | [5 empty] | 0 | 7.172 | 45 | 2.8338 | 2.6185 | 0.47434 | 0.29851 | 2.32 | 81.8673
05/26/10 | 8:21 | 0 | 20.409 | 0 | 0 | 0 | 34.172 | 42.114 | 26.311 | 27.515 | 12.019 | 23.54 | 13.155 | 0 | 0 | 57.348 | 57.772 | 43.688 | 24.577 | 0 | 0 | 55.998 | 32.068 | [5 empty] | 0 | 6.657 | 46 | 2.7657 | 2.5537 | 0.47158 | 0.29851 | 2.2552 | 81.5424
05/26/10 | 8:22 | 0 | 20.387 | 1 | 0 | 0 | 35.675 | 41.549 | 26.142 | 27.468 | 11.845 | 23.565 | 13.524 | 0 | 0 | 57.325 | 57.795 | 43.642 | 24.627 | 0 | 0 | 56.044 | 32.142 | [5 empty] | 0 | 8.207 | 47 | 2.6582 | 2.4516 | 0.46722 | 0.29851 | 2.153 | 80.9962
05/26/10 | 8:23 | 0 | 20.38 | 0 | 0 | 0 | 41.568 | 40.817 | 25.921 | 27.414 | 11.644 | 23.535 | 12.878 | 0 | 0 | 57.32 | 57.722 | 43.614 | 24.548 | 0 | 0 | 56.04 | 32.137 | [5 empty] | 0 | 14.154 | 48 | 2.8463 | 2.6304 | 0.47485 | 0.29851 | 2.3319 | 81.9253
05/26/10 | 8:24 | 0 | 20.409 | 0 | 0 | 0 | 41.315 | 40.564 | 25.926 | 27.395 | 11.599 | 23.614 | 13.426 | 0 | 0 | 57.348 | 57.749 | 43.712 | 24.602 | 0 | 0 | 55.998 | 32.188 | [5 empty] | 0 | 13.92 | 49 | 2.6867 | 2.4787 | 0.46838 | 0.29851 | 2.1802 | 81.1455
05/26/10 | 8:25 | 0 | 20.409 | 0 | 0 | 0 | 40.609 | 40.447 | 25.951 | 27.373 | 11.797 | 23.638 | 13.228 | 0 | 0 | 57.325 | 57.749 | 43.642 | 24.627 | 0 | 0 | 56.044 | 32.213 | [5 empty] | 0 | 13.236 | 50 | 2.7444 | 2.5335 | 0.47072 | 0.29851 | 2.235 | 81.4377
05/26/10 | 8:26 | 0 | 20.409 | 0 | 0 | 0 | 40.116 | 40.305 | 25.975 | 27.324 | 12.167 | 23.638 | 13.452 | 0 | 0 | 57.325 | 57.729 | 43.688 | 24.649 | 0 | 0 | 56.021 | 32.262 | [5 empty] | 0 | 12.792 | 51 | 2.6792 | 2.4715 | 0.46807 | 0.29851 | 2.173 | 81.1062
05/26/10 | 8:27 | 0 | 20.387 | 0 | 0 | 0 | 39.717 | 40.188 | 26.022 | 27.275 | 11.921 | 23.638 | 13.401 | 0 | 0 | 57.325 | 57.729 | 43.688 | 24.649 | 0 | 0 | 55.998 | 32.262 | [5 empty] | 0 | 12.442 | 52 | 2.694 | 2.4856 | 0.46868 | 0.29851 | 2.1871 | 81.1831
05/26/10 | 8:28 | 0 | 20.409 | 0 | 0 | 0 | 39.389 | 40.047 | 26.095 | 27.228 | 12.438 | 23.663 | 13.55 | 0 | 0 | 57.302 | 57.729 | 43.666 | 24.649 | 0 | 0 | 56.044 | 32.287 | [5 empty] | 0 | 12.161 | 53 | 2.6506 | 2.4444 | 0.46692 | 0.29851 | 2.1459 | 80.956
05/26/10 | 8:29 | 0 | 20.409 | 0 | 0 | 0 | 39.083 | 39.928 | 26.215 | 27.204 | 12.069 | 23.759 | 13.524 | 0 | 0 | 57.279 | 57.729 | 43.666 | 24.649 | 0 | 0 | 56.068 | 32.309 | [5 empty] | 0 | 11.879 | 54 | 2.6582 | 2.4516 | 0.46722 | 0.29851 | 2.153 | 80.9962
05/26/10 | 8:30 | 0 | 20.387 | 0 | 0 | 0 | 38.753 | 39.81 | 26.264 | 27.179 | 12.29 | 23.83 | 14.02 | 0 | 0 | 57.279 | 57.706 | 43.666 | 24.649 | 0 | 0 | 56.068 | 32.333 | [5 empty] | 0 | 11.574 | 55 | 2.5138 | 2.3143 | 0.46137 | 0.29851 | 2.0158 | 80.1884
05/26/10 | 8:31 | 0 | 20.409 | 0 | 0 | 0 | 38.495 | 39.648 | 26.336 | 27.13 | 12.388 | 23.808 | 13.846 | 0 | 0 | 57.279 | 57.706 | 43.666 | 24.627 | 0 | 0 | 56.068 | 32.333 | [5 empty] | 0 | 11.365 | 56 | 2.5644 | 2.3624 | 0.46342 | 0.29851 | 2.0639 | 80.4821
05/26/10 | 8:32 | 0 | 20.409 | 0 | 0 | 0 | 38.26 | 39.507 | 26.456 | 27.083 | 12.242 | 23.879 | 13.6 | 0 | 0 | 57.213 | 57.706 | 43.688 | 24.673 | 0 | 0 | 56.089 | 32.358 | [5 empty] | 0 | 11.177 | 57 | 2.6361 | 2.4305 | 0.46633 | 0.29851 | 2.132 | 80.8781
05/26/10 | 8:33 | 0 | 20.409 | 0 | 0 | 0 | 38.753 | 39.528 | 26.431 | 27.105 | 11.968 | 23.95 | 12.785 | 0 | 0 | 57.233 | 57.706 | 43.688 | 24.649 | 0 | 0 | 56.044 | 32.407 | [5 empty] | 0 | 11.648 | 58 | 2.8734 | 2.6561 | 0.47594 | 0.29851 | 2.3576 | 82.0491
05/26/10 | 8:34 | 0 | 20.409 | 0 | 0 | 0 | 40.423 | 39.035 | 25.877 | 27.25 | 12.069 | 24.072 | 13.376 | 0 | 0 | 57.233 | 57.683 | 43.712 | 24.553 | 0 | 0 | 56.044 | 32.407 | [5 empty] | 0 | 13.173 | 59 | 2.7013 | 2.4925 | 0.46897 | 0.29851 | 2.194 | 81.2205
05/26/10 | 8:35 | 0 | 20.387 | 0 | 0 | 0 | 42.303 | 38.26 | 25.59 | 27.25 | 12.217 | 24.143 | 13.6 | 0 | 0 | 57.19 | 57.706 | 43.688 | 24.504 | 0 | 0 | 56.021 | 32.453 | [5 empty] | 0 | 15.053 | 60 | 2.6361 | 2.4305 | 0.46633 | 0.29851 | 2.132 | 80.8781
05/26/10 | 8:36 | 0 | 20.409 | 0 | 1 | 0 | 43.853 | 38.05 | 25.566 | 27.204 | 12.019 | 24.168 | 12.981 | 1 | 0 | 57.19 | 57.66 | 43.688 | 24.577 | 0 | 0 | 55.998 | 32.453 | [5 empty] | 0 | 16.649 | 61 | 2.8163 | 2.6019 | 0.47363 | 0.29851 | 2.3034 | 81.7855
05/26/10 | 8:37 | 0 | 20.443 | 0 | 0 | 0 | 43.7 | 37.918 | 25.647 | 27.189 | 12.745 | 24.273 | 13.66 | 0 | 0 | 57.222 | 57.669 | 43.769 | 24.636 | 0 | 0 | 56.007 | 32.512 | [5 empty] | 0 | 16.511 | 62 | 2.6186 | 2.4139 | 0.46562 | 0.29851 | 2.1154 | 80.7836
05/26/10 | 8:38 | 0 | 20.409 | 0 | 0 | 0 | 43.102 | 37.789 | 25.612 | 27.105 | 12.981 | 24.264 | 13.524 | 0 | 0 | 57.167 | 57.637 | 43.736 | 24.649 | 0 | 0 | 55.93 | 32.502 | [5 empty] | 0 | 15.997 | 63 | 2.6582 | 2.4516 | 0.46722 | 0.29851 | 2.153 | 80.9962
05/26/10 | 8:39 | 0 | 20.409 | 0 | 0 | 0 | 42.654 | 37.696 | 25.612 | 27.105 | 12.192 | 24.313 | 13.155 | 0 | 0 | 57.167 | 57.637 | 43.712 | 24.577 | 0 | 0 | 55.86 | 32.551 | [5 empty] | 0 | 15.549 | 64 | 2.7657 | 2.5537 | 0.47158 | 0.29851 | 2.2552 | 81.5424
05/26/10 | 8:40 | 0 | 20.409 | 0 | 0 | 0 | 42.207 | 37.579 | 25.732 | 27.034 | 12.391 | 24.337 | 13.057 | 0 | 0 | 57.142 | 57.612 | 43.733 | 24.624 | 0 | 0 | 55.858 | 32.572 | [5 empty] | 0 | 15.173 | 65 | 2.7942 | 2.5808 | 0.47273 | 0.29851 | 2.2823 | 81.6804
05/26/10 | 8:41 | 0 | 20.367 | 0 | 0 | 0 | 41.789 | 37.466 | 25.715 | 26.993 | 12.247 | 24.318 | 13.557 | 0 | 0 | 57.103 | 57.573 | 43.693 | 24.582 | 0 | 0 | 55.795 | 32.579 | [5 empty] | 0 | 14.796 | 66 | 2.6486 | 2.4424 | 0.46683 | 0.29851 | 2.1439 | 80.9452
05/26/10 | 8:42 | 0 | 20.367 | 0 | 0 | 0 | 41.461 | 37.373 | 25.789 | 26.944 | 12.273 | 24.318 | 12.964 | 0 | 0 | 57.081 | 57.551 | 43.716 | 24.536 | 0 | 0 | 55.818 | 32.579 | [5 empty] | 0 | 14.517 | 67 | 2.8213 | 2.6066 | 0.47383 | 0.29851 | 2.3081 | 81.8088
05/26/10 | 8:43 | 0 | 20.377 | 0 | 0 | 0 | 41.162 | 37.263 | 25.892 | 26.926 | 12.084 | 24.349 | 13.195 | 0 | 0 | 57.11 | 57.58 | 43.748 | 24.494 | 0 | 0 | 55.848 | 32.586 | [5 empty] | 0 | 14.236 | 68 | 2.754 | 2.5426 | 0.47111 | 0.29851 | 2.2441 | 81.4852
05/26/10 | 8:44 | 0 | 20.345 | 0 | 0 | 0 | 40.803 | 37.184 | 25.909 | 26.895 | 12.348 | 24.391 | 13.064 | 0 | 0 | 57.035 | 57.551 | 43.716 | 24.391 | 0 | 0 | 55.771 | 32.555 | [5 empty] | 0 | 13.908 | 69 | 2.7922 | 2.5789 | 0.47265 | 0.29851 | 2.2804 | 81.6706
05/26/10 | 8:45 | 0 | 20.377 | 0 | 0 | 0 | 40.552 | 37.074 | 26.036 | 26.855 | 12.677 | 24.349 | 13.492 | 0 | 0 | 57.065 | 57.557 | 43.748 | 24.423 | 0 | 0 | 55.825 | 32.61 | [5 empty] | 0 | 13.697 | 70 | 2.6675 | 2.4604 | 0.4676 | 0.29851 | 2.1619 | 81.0453
05/26/10 | 8:46 | 0 | 20.367 | 0 | 0 | 0 | 40.215 | 37.208 | 25.98 | 26.895 | 12.743 | 24.367 | 13.336 | 0 | 0 | 57.012 | 57.528 | 43.716 | 24.391 | 0 | 0 | 55.841 | 32.625 | [5 empty] | 0 | 13.32 | 71 | 2.713 | 2.5036 | 0.46944 | 0.29851 | 2.2051 | 81.2799
05/26/10 | 8:47 | 0 | 20.367 | 0 | 0 | 0 | 38.782 | 37.536 | 25.835 | 26.993 | 12.544 | 24.391 | 13.459 | 0 | 0 | 57.012 | 57.528 | 43.74 | 24.462 | 0 | 0 | 55.818 | 32.649 | [5 empty] | 0 | 11.789 | 72 | 2.6771 | 2.4695 | 0.46799 | 0.29851 | 2.171 | 81.0956
05/26/10 | 8:48 | 0 | 20.345 | 0 | 0 | 0 | 38.124 | 37.184 | 26.365 | 26.873 | 12.348 | 24.318 | 13.235 | 0 | 0 | 57.035 | 57.505 | 43.74 | 24.462 | 0 | 0 | 55.841 | 32.579 | [5 empty] | 0 | 11.251 | 73 | 2.7424 | 2.5316 | 0.47063 | 0.29851 | 2.233 | 81.4276
05/26/10 | 8:49 | 0 | 20.367 | 0 | 1 | 0 | 36.691 | 36.409 | 26.968 | 26.654 | 12.298 | 24.318 | 13.409 | 0 | 0 | 57.012 | 57.462 | 43.693 | 24.462 | 0 | 0 | 55.795 | 32.579 | [5 empty] | 0 | 10.037 | 74 | 2.6917 | 2.4834 | 0.46858 | 0.29851 | 2.1849 | 81.1711
05/26/10 | 8:50 | 0 | 20.345 | 0 | 0 | 0 | 35.892 | 36.033 | 27.113 | 26.51 | 22.295 | 24.342 | 13.434 | 0 | 0 | 56.989 | 57.484 | 43.716 | 24.367 | 0 | 0 | 55.771 | 32.555 | [5 empty] | 0 | 9.382 | 75 | 2.6844 | 2.4765 | 0.46829 | 0.29851 | 2.178 | 81.1334
05/26/10 | 8:51 | 0 | 20.323 | 0 | 0 | 0 | 34.577 | 35.117 | 27.282 | 26.34 | 16.717 | 24.342 | 13.507 | 0 | 0 | 56.989 | 57.484 | 43.716 | 24.462 | 0 | 0 | 55.748 | 32.579 | [5 empty] | 0 | 8.237 | 76 | 2.6632 | 2.4563 | 0.46742 | 0.29851 | 2.1578 | 81.0223
05/26/10 | 8:52 | 0 | 20.367 | 0 | 1 | 0 | 44.444 | 34.859 | 27.329 | 26.149 | 13.804 | 24.367 | 13.756 | 0 | 0 | 56.969 | 57.439 | 43.74 | 24.462 | 0 | 0 | 55.704 | 32.625 | [5 empty] | 0 | 18.295 | 77 | 2.5907 | 2.3873 | 0.46449 | 0.29851 | 2.0888 | 80.6296
05/26/10 | 8:53 | 0 | 20.377 | 0 | 0 | 0 | 55.228 | 35.524 | 27.336 | 25.987 | 12.602 | 24.327 | 13.047 | 0 | 0 | 56.998 | 57.468 | 43.748 | 24.423 | 0 | 0 | 55.734 | 32.68 | [5 empty] | 0 | 29.241 | 78 | 2.7971 | 2.5836 | 0.47285 | 0.29851 | 2.2851 | 81.6943
05/26/10 | 8:54 | 0 | 20.345 | 0 | 0 | 0 | 52.354 | 36.196 | 27.184 | 25.811 | 12.174 | 24.295 | 13.582 | 0 | 0 | 56.946 | 57.416 | 43.716 | 24.438 | 0 | 0 | 55.748 | 32.625 | [5 empty] | 0 | 26.543 | 79 | 2.6413 | 2.4355 | 0.46654 | 0.29851 | 2.137 | 80.9063
05/26/10 | 8:55 | 0 | 20.367 | 0 | 0 | 0 | 51.003 | 36.244 | 27.137 | 25.835 | 12.323 | 24.295 | 13.311 | 0 | 0 | 56.923 | 57.416 | 43.716 | 24.462 | 0 | 0 | 55.68 | 32.649 | [5 empty] | 0 | 25.168 | 80 | 2.7202 | 2.5105 | 0.46974 | 0.29851 | 2.212 | 81.3167
05/26/10 | 8:56 | 0 | 20.377 | 0 | 0 | 0 | 50.345 | 36.251 | 27.169 | 25.821 | 12.157 | 24.349 | 13.788 | 0 | 0 | 56.953 | 57.423 | 43.795 | 24.47 | 0 | 0 | 55.734 | 32.704 | [5 empty] | 0 | 24.524 | 81 | 2.5813 | 2.3785 | 0.46411 | 0.29851 | 2.08 | 80.5775
05/26/10 | 8:57 | 0 | 20.345 | 0 | 0 | 0 | 49.743 | 36.127 | 27.113 | 25.811 | 12.373 | 24.367 | 13.706 | 0 | 0 | 56.923 | 57.416 | 43.764 | 24.462 | 0 | 0 | 55.657 | 32.649 | [5 empty] | 0 | 23.932 | 82 | 2.6052 | 2.4012 | 0.46508 | 0.29851 | 2.1027 | 80.7102
05/26/10 | 8:58 | 0 | 20.355 | 0 | 0 | 0 | 49.129 | 36.064 | 27.071 | 25.892 | 12.207 | 24.423 | 13.861 | 0 | 0 | 56.907 | 57.4 | 43.795 | 24.494 | 0 | 0 | 55.687 | 32.68 | [5 empty] | 0 | 23.237 | 83 | 2.5601 | 2.3583 | 0.46325 | 0.29851 | 2.0598 | 80.4573
05/26/10 | 8:59 | 0 | 20.345 | 0 | 0 | 0 | 48.573 | 35.986 | 27.017 | 25.835 | 12.373 | 24.391 | 14.052 | 0 | 0 | 56.877 | 57.37 | 43.764 | 24.438 | 0 | 0 | 55.657 | 32.673 | [5 empty] | 0 | 22.738 | 84 | 2.5045 | 2.3054 | 0.46099 | 0.29851 | 2.0069 | 80.1331
05/26/10 | 9:00 | 0 | 20.377 | 0 | 0 | 0 | 48.03 | 35.923 | 27.12 | 25.867 | 12.627 | 24.448 | 14.108 | 0 | 0 | 56.891 | 57.407 | 43.822 | 24.497 | 0 | 0 | 55.692 | 32.73 | [5 empty] | 0 | 22.163 | 85 | 2.4882 | 2.2899 | 0.46033 | 0.29851 | 1.9914 | 80.0353
05/26/10 | 9:01 | 0 | 20.419 | 0 | 0 | 0 | 47.546 | 35.871 | 27.162 | 25.933 | 12.768 | 24.465 | 14.52 | 0 | 0 | 56.953 | 57.446 | 43.862 | 24.369 | 0 | 0 | 55.846 | 32.792 | [5 empty] | 0 | 21.613 | 86 | 2.3682 | 2.1759 | 0.45547 | 0.29851 | 1.8774 | 79.2744
05/26/10 | 9:02 | 0 | 20.385 | 0 | 0 | 0 | 46.963 | 35.768 | 27.105 | 25.924 | 12.486 | 24.406 | 13.793 | 0 | 0 | 56.875 | 57.391 | 43.829 | 24.381 | 0 | 0 | 55.769 | 32.759 | [5 empty] | 0 | 21.039 | 87 | 2.5799 | 2.3771 | 0.46405 | 0.29851 | 2.0786 | 80.5693
05/26/10 | 9:03 | 0 | 20.441 | 0 | 0 | 0 | 46.377 | 35.708 | 27.162 | 25.958 | 12.569 | 24.44 | 14.078 | 0 | 0 | 56.907 | 57.4 | 43.862 | 24.416 | 0 | 0 | 55.802 | 32.816 | [5 empty] | 0 | 20.419 | 88 | 2.4969 | 2.2982 | 0.46069 | 0.29851 | 1.9997 | 80.0878
05/26/10 | 9:04 | 0 | 20.385 | 0 | 1 | 0 | 42.066 | 36.05 | 26.983 | 26.019 | 12.411 | 24.359 | 13.645 | 0 | 0 | 56.852 | 57.368 | 43.805 | 24.335 | 0 | 0 | 55.722 | 32.807 | [5 empty] | 0 | 16.047 | 89 | 2.623 | 2.4181 | 0.4658 | 0.29851 | 2.1196 | 80.8073
05/26/10 | 9:05 | 0 | 20.397 | 0 | 1 | 0 | 34.555 | 35.777 | 27.066 | 26.392 | 22.707 | 24.416 | 13.557 | 0 | 0 | 56.884 | 57.377 | 43.838 | 24.32 | 0 | 0 | 55.685 | 32.84 | [5 empty] | 0 | 8.163 | 90 | 2.6486 | 2.4424 | 0.46683 | 0.29851 | 2.1439 | 80.9452
05/26/10 | 9:06 | 1 | 20.441 | 0 | 1 | 0 | 44.862 | 40.313 | 26.586 | 26.632 | 15.385 | 24.394 | 13.952 | 0 | 0 | 56.884 | 57.377 | 43.815 | 24.32 | 0 | 0 | 55.664 | 32.816 | [5 empty] | 20.441 | 18.23 | 91 | 2.5336 | 2.3331 | 0.46217 | 0.29851 | 2.0346 | 80.3046
05/26/10 | 9:07 | 0 | 20.419 | 0 | 2 | 0 | 35.12 | 37.423 | 25.838 | 26.681 | 20.85 | 24.345 | 14.002 | 0 | 0 | 56.907 | 57.377 | 43.791 | 24.394 | 0 | 0 | 55.641 | 32.816 | [5 empty] | 0 | 8.439 | 92 | 2.519 | 2.3192 | 0.46158 | 0.29851 | 2.0207 | 80.2193
05/26/10 | 9:08 | 0 | 20.385 | 0 | 1 | 0 | 41.078 | 41.054 | 25.514 | 26.068 | 18.585 | 24.31 | 14.337 | 0 | 0 | 56.875 | 57.345 | 43.781 | 24.406 | 0 | 0 | 55.515 | 32.759 | [5 empty] | 0 | 15.01 | 93 | 2.4215 | 2.2265 | 0.45763 | 0.29851 | 1.928 | 79.6217
05/26/10 | 9:09 | 0 | 20.419 | 0 | 2 | 0 | 36.835 | 35.801 | 25.477 | 25.548 | 13.162 | 24.345 | 14.176 | 0 | 0 | 56.93 | 57.354 | 43.791 | 24.465 | 0 | 0 | 55.571 | 32.816 | [5 empty] | 0 | 11.287 | 94 | 2.4683 | 2.2711 | 0.45953 | 0.29851 | 1.9726 | 79.9148
05/26/10 | 9:10 | 0 | 20.441 | 0 | 2 | 0 | 35.189 | 40.148 | 25.598 | 25.333 | 24.514 | 24.32 | 14.078 | 0 | 0 | 56.907 | 57.354 | 43.767 | 24.514 | 0 | 0 | 55.547 | 32.816 | [5 empty] | 0 | 9.856 | 95 | 2.4969 | 2.2982 | 0.46069 | 0.29851 | 1.9997 | 80.0878
05/26/10 | 9:11 | 0 | 20.397 | 0 | 1 | 0 | 38.997 | 36.249 | 25.789 | 25.284 | 13.336 | 24.345 | 14.15 | 1 | 0 | 56.907 | 57.377 | 43.721 | 24.465 | 0 | 0 | 55.594 | 32.816 | [5 empty] | 0 | 13.713 | 96 | 2.4759 | 2.2783 | 0.45984 | 0.29851 | 1.9798 | 79.9611
05/26/10 | 9:12 | 0 | 20.419 | 0 | 2 | 0 | 33.428 | 37.823 | 25.911 | 25.404 | 24.151 | 24.32 | 13.68 | 0 | 0 | 56.907 | 57.334 | 43.721 | 24.489 | 0 | 0 | 55.617 | 32.816 | [5 empty] | 0 | 8.024 | 97 | 2.6128 | 2.4084 | 0.46538 | 0.29851 | 2.1099 | 80.7517
05/26/10 | 9:13 | 0 | 20.397 | 0 | 2 | 0 | 40.219 | 37.234 | 26.127 | 25.524 | 13.311 | 24.32 | 13.781 | 1 | 0 | 56.93 | 57.311 | 43.721 | 24.416 | 0 | 0 | 55.571 | 32.816 | [5 empty] | 0 | 14.695 | 98 | 2.5834 | 2.3804 | 0.46419 | 0.29851 | 2.0819 | 80.5889
05/26/10 | 9:14 | 0 | 20.397 | 0 | 1 | 0 | 32.318 | 36.928 | 26.343 | 25.742 | 24.803 | 24.345 | 14.372 | 1 | 0 | 56.907 | 57.311 | 43.673 | 24.465 | 0 | 0 | 55.526 | 32.84 | [5 empty] | 0 | 6.576 | 99 | 2.4113 | 2.2168 | 0.45722 | 0.29851 | 1.9183 | 79.5564
05/26/10 | 9:15 | 0 | 20.385 | 0 | 2 | 0 | 41.525 | 37.858 | 26.647 | 25.877 | 14.683 | 24.286 | 13.869 | 0 | 0 | 56.875 | 57.279 | 43.571 | 24.479 | 0 | 0 | 55.4 | 32.83 | [5 empty] | 0 | 15.648 | 100 | 2.5577 | 2.3561 | 0.46315 | 0.29851 | 2.0576 | 80.444
05/26/10 | 9:16 | 0 | 20.419 | 0 | 2 | 0 | 32.318 | 36.06 | 27.162 | 26.176 | 24.44 | 24.32 | 14.52 | 1 | 0 | 56.93 | 57.311 | 43.673 | 24.489 | 0 | 0 | 55.433 | 32.84 | [5 empty] | 0 | 6.142 | 101 | 2.3682 | 2.1759 | 0.45547 | 0.29851 | 1.8774 | 79.2744
05/26/10 | 9:17 | 0 | 20.419 | 0 | 1 | 0 | 42.781 | 38.832 | 27.571 | 26.537 | 15.682 | 24.224 | 14.52 | 1 | 0 | 56.93 | 57.311 | 43.628 | 24.44 | 0 | 0 | 55.456 | 32.864 | [5 empty] | 0 | 16.244 | 102 | 2.3682 | 2.1759 | 0.45547 | 0.29851 | 1.8774 | 79.2744
05/26/10 | 9:18 | 1 | 20.419 | 0 | 2 | 0 | 34.18 | 34.861 | 28.27 | 26.995 | 22.876 | 24.295 | 15.508 | 0 | 0 | 56.907 | 57.311 | 43.649 | 24.514 | 0 | 0 | 55.503 | 32.864 | [5 empty] | 20.419 | 7.185 | 103 | 2.0805 | 1.9024 | 0.44381 | 0.29851 | 1.6039 | 77.0921
05/26/10 | 9:19 | 0 | 20.397 | 0 | 1 | 0 | 40.437 | 39.777 | 28.878 | 27.554 | 17.615 | 24.3 | 14.181 | 1 | 0 | 56.935 | 57.316 | 43.678 | 24.494 | 0 | 0 | 55.508 | 32.917 | [5 empty] | 0 | 12.883 | 104 | 2.4669 | 2.2697 | 0.45947 | 0.29851 | 1.9712 | 79.9059
05/26/10 | 9:20 | 0 | 20.419 | 0 | 2 | 0 | 38.174 | 35.285 | 29.452 | 28.079 | 13.311 | 24.224 | 13.793 | 0 | 0 | 56.893 | 57.252 | 43.659 | 24.452 | 0 | 0 | 55.419 | 32.897 | [5 empty] | 0 | 10.095 | 105 | 2.5799 | 2.3771 | 0.46405 | 0.29851 | 2.0786 | 80.5693
05/26/10 | 9:21 | 0 | 20.37 | 0 | 1 | 0 | 31.808 | 38.476 | 29.761 | 28.628 | 22.03 | 24.222 | 13.778 | 0 | 0 | 56.88 | 57.238 | 43.645 | 24.438 | 0 | 0 | 55.428 | 32.907 | [5 empty] | 0 | 3.18 | 106 | 2.5842 | 2.3812 | 0.46423 | 0.29851 | 2.0827 | 80.5938
05/26/10 | 9:22 | 0 | 20.394 | 0 | 2 | 0 | 39.157 | 38.899 | 30.099 | 29.062 | 18.248 | 24.148 | 13.778 | 1 | 0 | 56.857 | 57.215 | 43.645 | 24.462 | 0 | 0 | 55.428 | 32.883 | [5 empty] | 0 | 10.095 | 107 | 2.5842 | 2.3812 | 0.46423 | 0.29851 | 2.0827 | 80.5938
05/26/10 | 9:23 | 0 | 20.394 | 0 | 1 | 0 | 41.365 | 33.916 | 30.34 | 29.423 | 13.261 | 24.197 | 13.804 | 0 | 0 | 56.857 | 57.215 | 43.669 | 24.462 | 0 | 0 | 55.382 | 32.931 | [5 empty] | 0 | 11.942 | 108 | 2.5767 | 2.3741 | 0.46392 | 0.29851 | 2.0755 | 80.5513
05/26/10 | 9:24 | 0 | 20.385 | 0 | 1 | 0 | 34.194 | 35.203 | 30.455 | 29.732 | 13.65 | 24.193 | 14.266 | 1 | 0 | 56.873 | 57.211 | 43.712 | 24.528 | 0 | 0 | 55.377 | 32.902 | [5 empty] | 0 | 4.462 | 109 | 2.4421 | 2.2462 | 0.45847 | 0.29851 | 1.9477 | 79.7523
05/26/10 | 9:25 | 0 | 20.414 | 0 | 1 | 0 | 31.759 | 41.061 | 30.58 | 30.001 | 13.605 | 24.293 | 14.495 | 0 | 0 | 56.857 | 57.261 | 43.74 | 24.558 | 0 | 0 | 55.405 | 32.955 | [5 empty] | 0 | 1.758 | 110 | 2.3755 | 2.1828 | 0.45577 | 0.29851 | 1.8843 | 79.3227
05/26/10 | 9:26 | 0 | 20.414 | 0 | 2 | 0 | 30.965 | 38.028 | 30.749 | 30.121 | 12.765 | 24.222 | 13.952 | 0 | 0 | 56.857 | 57.238 | 43.81 | 24.533 | 0 | 0 | 55.428 | 32.955 | [5 empty] | 0 | 0.844 | 111 | 2.5336 | 2.3331 | 0.46217 | 0.29851 | 2.0346 | 80.3046
05/26/10 | 9:27 | 0 | 20.414 | 0 | 1 | 0 | 30.749 | 34.364 | 30.869 | 30.315 | 13.261 | 24.222 | 14.296 | 0 | 0 | 56.857 | 57.238 | 43.858 | 24.533 | 0 | 0 | 55.428 | 33.024 | [5 empty] | 0 | 0.434 | 112 | 2.4334 | 2.2379 | 0.45811 | 0.29851 | 1.9394 | 79.6974
05/26/10 | 9:28 | 0 | 20.414 | 0 | 1 | 0 | 30.651 | 32.577 | 30.94 | 30.386 | 13.087 | 24.244 | 14.766 | 0 | 0 | 56.857 | 57.238 | 43.903 | 24.582 | 0 | 0 | 55.452 | 33 | [5 empty] | 0 | 0.265 | 113 | 2.2965 | 2.1078 | 0.45257 | 0.29851 | 1.8093 | 78.7821
05/26/10 | 9:29 | 0 | 20.385 | 0 | 1 | 0 | 30.6 | 31.708 | 30.936 | 30.406 | 12.956 | 24.193 | 14.588 | 0 | 0 | 56.83 | 57.188 | 43.898 | 24.528 | 0 | 0 | 55.4 | 32.996 | [5 empty] | 0 | 0.194 | 114 | 2.3484 | 2.157 | 0.45467 | 0.29851 | 1.8585 | 79.1413
05/26/10 | 9:30 | 0 | 20.438 | 0 | 0 | 0 | 30.651 | 31.374 | 30.918 | 30.531 | 13.384 | 24.222 | 14.94 | 0 | 0 | 56.834 | 57.192 | 43.903 | 24.558 | 0 | 0 | 55.428 | 33 | [5 empty] | 0 | 0.12 | 115 | 2.2459 | 2.0596 | 0.45052 | 0.29851 | 1.7611 | 78.415
05/26/10 | 9:31 | 0 | 20.394 | 0 | 1 | 0 | 30.676 | 31.159 | 30.725 | 30.629 | 13.384 | 24.222 | 15.458 | 0 | 0 | 56.834 | 57.17 | 43.927 | 24.582 | 0 | 0 | 55.452 | 33.024 | [5 empty] | 0 | 0.047 | 116 | 2.095 | 1.9162 | 0.4444 | 0.29851 | 1.6177 | 77.2169
05/26/10 | 9:32 | 0 | 20.414 | 0 | 1 | 0 | 30.629 | 31.061 | 30.629 | 30.629 | 13.532 | 24.222 | 15.827 | 0 | 0 | 56.788 | 57.192 | 43.975 | 24.558 | 0 | 0 | 55.428 | 33.024 | [5 empty] | 0 | 0 | 117 | 1.9876 | 1.8141 | 0.44005 | 0.29851 | 1.5156 | 76.2526
05/26/10 | 9:33 | 0 | 20.414 | 0 | 1 | 0 | 30.651 | 30.989 | 30.509 | 30.58 | 13.406 | 24.124 | 15.382 | 0 | 0 | 56.766 | 57.17 | 43.975 | 24.533 | 0 | 0 | 55.405 | 33.024 | [5 empty] | 0 | 0.071 | 118 | 2.1172 | 1.9373 | 0.4453 | 0.29851 | 1.6388 | 77.4034
05/26/10 | 9:34 | 0 | 20.365 | 0 | 1 | 0 | 30.646 | 30.911 | 30.286 | 30.455 | 13.575 | 24.143 | 15.204 | 0 | 0 | 56.738 | 57.119 | 43.97 | 24.553 | 0 | 0 | 55.354 | 33.019 | [5 empty] | 0 | 0.191 | 119 | 2.169 | 1.9865 | 0.4474 | 0.29851 | 1.688 | 77.8252
05/26/10 | 9:35 | 0 | 20.385 | 0 | 0 | 0 | 30.6 | 30.918 | 30.195 | 30.364 | 13.235 | 24.148 | 15.111 | 0 | 0 | 56.745 | 57.126 | 43.951 | 24.582 | 0 | 0 | 55.405 | 33.072 | [5 empty] | 0 | 0.236 | 120 | 2.1961 | 2.0123 | 0.4485 | 0.29851 | 1.7138 | 78.0377
05/26/10 | 9:36 | 0 | 20.438 | 0 | 1 | 0 | 30.629 | 30.894 | 30.001 | 30.291 | 13.16 | 24.173 | 15.063 | 0 | 0 | 56.722 | 57.126 | 43.999 | 24.558 | 0 | 0 | 55.405 | 33.072 | [5 empty] | 0 | 0.338 | 121 | 2.2101 | 2.0256 | 0.44906 | 0.29851 | 1.7271 | 78.1453
05/26/10 | 9:37 | 0 | 20.438 | 0 | 1 | 0 | 30.58 | 30.845 | 29.786 | 30.17 | 13.062 | 24.148 | 14.716 | 0 | 0 | 56.699 | 57.103 | 43.999 | 24.533 | 0 | 0 | 55.358 | 33.072 | [5 empty] | 0 | 0.41 | 122 | 2.3111 | 2.1216 | 0.45316 | 0.29851 | 1.8231 | 78.8846
05/26/10 | 9:38 | 0 | 20.438 | 0 | 0 | 0 | 30.509 | 30.845 | 29.592 | 30.05 | 13.062 | 24.148 | 14.394 | 0 | 0 | 56.677 | 57.103 | 43.999 | 24.558 | 0 | 0 | 55.382 | 33.072 | [5 empty] | 0 | 0.459 | 123 | 2.4049 | 2.2107 | 0.45696 | 0.29851 | 1.9122 | 79.5151
05/26/10 | 9:39 | 0 | 20.414 | 0 | 1 | 0 | 30.411 | 30.82 | 29.352 | 29.93 | 13.384 | 24.124 | 14.716 | 0 | 0 | 56.633 | 57.103 | 43.999 | 24.462 | 0 | 0 | 55.382 | 33.072 | [5 empty] | 0 | 0.481 | 124 | 2.3111 | 2.1216 | 0.45316 | 0.29851 | 1.8231 | 78.8846
05/26/10 | 9:40 | 0 | 20.414 | 0 | 0 | 0 | 30.315 | 30.774 | 29.207 | 29.786 | 13.333 | 24.148 | 14.643 | 0 | 0 | 56.645 | 57.094 | 44.011 | 24.521 | 0 | 0 | 55.349 | 33.084 | [5 empty] | 0 | 0.529 | 125 | 2.3324 | 2.1418 | 0.45402 | 0.29851 | 1.8433 | 79.032
05/26/10 | 9:41 | 0 | 20.458 | 0 | 1 | 0 | 30.215 | 30.793 | 29.035 | 29.71 | 13.379 | 24.097 | 14.316 | 0 | 0 | 56.652 | 57.101 | 44.066 | 24.553 | 0 | 0 | 55.356 | 33.115 | [5 empty] | 0 | 0.505 | 126 | 2.4276 | 2.2323 | 0.45788 | 0.29851 | 1.9338 | 79.6605
05/26/10 | 9:42 | 0 | 20.458 | 0 | 0 | 0 | 30.166 | 30.769 | 28.866 | 29.54 | 12.984 | 24.168 | 14.266 | 0 | 0 | 56.608 | 57.101 | 44.042 | 24.482 | 0 | 0 | 55.335 | 33.091 | [5 empty] | 0 | 0.626 | 127 | 2.4421 | 2.2462 | 0.45847 | 0.29851 | 1.9477 | 79.7523
05/26/10 | 9:43 | 0 | 20.458 | 0 | 1 | 0 | 30.045 | 30.698 | 28.721 | 29.347 | 12.785 | 24.168 | 14.243 | 0 | 0 | 56.631 | 57.078 | 44.042 | 24.531 | 0 | 0 | 55.312 | 33.091 | [5 empty] | 0 | 0.698 | 128 | 2.4488 | 2.2525 | 0.45874 | 0.29851 | 1.954 | 79.7942
05/26/10 | 9:44 | 0 | 20.483 | 0 | 0 | 0 | 29.974 | 30.649 | 28.552 | 29.202 | 12.836 | 24.143 | 14.96 | 0 | 0 | 56.608 | 57.033 | 44.042 | 24.577 | 0 | 0 | 55.312 | 33.091 | [5 empty] | 0 | 0.772 | 129 | 2.24 | 2.0541 | 0.45028 | 0.29851 | 1.7556 | 78.3717
05/26/10 | 9:45 | 0 | 20.483 | 0 | 1 | 0 | 29.854 | 30.575 | 28.383 | 29.06 | 13.082 | 24.097 | 15.38 | 0 | 0 | 56.585 | 57.033 | 44.066 | 24.553 | 0 | 0 | 55.312 | 33.091 | [5 empty] | 0 | 0.794 | 130 | 2.1177 | 1.9378 | 0.44532 | 0.29851 | 1.6393 | 77.4082
05/26/10 | 9:46 | 0 | 20.458 | 0 | 0 | 0 | 29.756 | 30.504 | 28.263 | 28.915 | 13.23 | 24.121 | 15.181 | 0 | 0 | 56.563 | 57.033 | 44.042 | 24.553 | 0 | 0 | 55.312 | 33.115 | [5 empty] | 0 | 0.841 | 131 | 2.1757 | 1.9929 | 0.44767 | 0.29851 | 1.6944 | 77.8783
05/26/10 | 9:47 | 0 | 20.458 | 0 | 1 | 0 | 29.614 | 30.433 | 28.072 | 28.792 | 13.155 | 24.097 | 15.453 | 0 | 0 | 56.563 | 57.012 | 44.018 | 24.553 | 0 | 0 | 55.335 | 33.115 | [5 empty] | 0 | 0.822 | 132 | 2.0965 | 1.9176 | 0.44446 | 0.29851 | 1.6191 | 77.2293
05/26/10 | 9:48 | 0 | 20.458 | 0 | 0 | 0 | 29.469 | 30.384 | 27.973 | 28.65 | 13.107 | 24.143 | 14.392 | 0 | 0 | 56.54 | 56.989 | 44.066 | 24.553 | 0 | 0 | 55.288 | 33.139 | [5 empty] | 0 | 0.819 | 133 | 2.4054 | 2.2113 | 0.45698 | 0.29851 | 1.9128 | 79.5189
05/26/10 | 9:49 | 0 | 20.49 | 0 | 0 | 0 | 29.378 | 30.296 | 27.934 | 28.513 | 12.793 | 24.153 | 14.251 | 0 | 0 | 56.503 | 57.042 | 44.025 | 24.514 | 0 | 0 | 55.295 | 33.17 | [5 empty] | 0 | 0.865 | 134 | 2.4465 | 2.2503 | 0.45865 | 0.29851 | 1.9518 | 79.7796
05/26/10 | 9:50 | 0 | 20.436 | 0 | 1 | 0 | 29.202 | 30.19 | 27.782 | 28.336 | 12.858 | 24.097 | 14.613 | 0 | 0 | 56.517 | 56.989 | 44.042 | 24.553 | 0 | 0 | 55.288 | 33.139 | [5 empty] | 0 | 0.866 | 135 | 2.3411 | 2.1501 | 0.45437 | 0.29851 | 1.8516 | 79.0918
05/26/10 | 9:51 | 0 | 20.458 | 0 | 0 | 0 | 29.06 | 30.094 | 27.662 | 28.167 | 13.007 | 24.072 | 15.008 | 0 | 0 | 56.496 | 56.944 | 43.994 | 24.506 | 0 | 0 | 55.312 | 33.139 | [5 empty] | 0 | 0.893 | 136 | 2.2261 | 2.0408 | 0.44971 | 0.29851 | 1.7423 | 78.267
05/26/10 | 9:52 | 0 | 20.458 | 0 | 1 | 0 | 28.962 | 29.974 | 27.564 | 28.047 | 21.375 | 24.097 | 14.663 | 0 | 0 | 56.474 | 56.966 | 44.042 | 24.553 | 0 | 0 | 55.335 | 33.184 | [5 empty] | 0 | 0.915 | 137 | 2.3265 | 2.1363 | 0.45378 | 0.29851 | 1.8378 | 78.9919
05/26/10 | 9:53 | 0 | 20.458 | 0 | 0 | 0 | 28.962 | 29.901 | 27.468 | 27.902 | 20.365 | 24.048 | 14.515 | 0 | 0 | 56.474 | 56.944 | 44.018 | 24.506 | 0 | 0 | 55.312 | 33.161 | [5 empty] | 0 | 1.06 | 138 | 2.3696 | 2.1772 | 0.45553 | 0.29851 | 1.8787 | 79.2841
05/26/10 | 9:54 | 0 | 20.458 | 0 | 1 | 0 | 39.576 | 29.756 | 27.444 | 27.782 | 13.132 | 24.023 | 14.243 | 1 | 0 | 56.474 | 56.944 | 43.994 | 24.531 | 0 | 0 | 55.242 | 33.161 | [5 empty] | 0 | 11.794 | 139 | 2.4488 | 2.2525 | 0.45874 | 0.29851 | 1.954 | 79.7942
05/26/10 | 9:55 | 0 | 20.483 | 0 | 0 | 0 | 54.394 | 29.66 | 27.348 | 27.638 | 13.205 | 23.977 | 14.686 | 0 | 0 | 56.451 | 56.921 | 44.042 | 24.531 | 0 | 0 | 55.197 | 33.161 | [5 empty] | 0 | 26.756 | 140 | 2.3198 | 2.1299 | 0.45351 | 0.29851 | 1.8314 | 78.9455
05/26/10 | 9:56 | 0 | 20.458 | 0 | 0 | 0 | 53.384 | 29.589 | 27.253 | 27.589 | 12.858 | 24.023 | 14.12 | 0 | 0 | 56.451 | 56.898 | 43.994 | 24.577 | 0 | 0 | 55.242 | 33.161 | [5 empty] | 0 | 25.795 | 141 | 2.4847 | 2.2866 | 0.46019 | 0.29851 | 1.9881 | 80.0142
05/26/10 | 9:57 | 0 | 20.49 | 0 | 0 | 0 | 51.374 | 29.523 | 27.235 | 27.62 | 12.941 | 24.031 | 14.472 | 0 | 0 | 56.458 | 56.884 | 44.025 | 24.609 | 0 | 0 | 55.319 | 33.17 | [5 empty] | 0 | 23.754 | 142 | 2.3822 | 2.1892 | 0.45604 | 0.29851 | 1.8906 | 79.367
05/26/10 | 9:58 | 0 | 20.436 | 0 | 0 | 0 | 50.564 | 29.469 | 27.155 | 27.564 | 12.811 | 24.072 | 14.96 | 1 | 0 | 56.405 | 56.855 | 44.042 | 24.506 | 0 | 0 | 55.265 | 33.139 | [5 empty] | 0 | 23 | 143 | 2.24 | 2.0541 | 0.45028 | 0.29851 | 1.7556 | 78.3717
05/26/10 | 9:59 | 0 | 20.468 | 0 | 0 | 0 | 49.953 | 29.477 | 27.186 | 27.549 | 13.115 | 24.104 | 15.156 | 0 | 0 | 56.382 | 56.855 | 44.042 | 24.531 | 0 | 0 | 55.288 | 33.161 | [5 empty] | 0 | 22.404 | 144 | 2.183 | 1.9998 | 0.44797 | 0.29851 | 1.7013 | 77.9355
05/26/10 | 10:00 | 0 | 20.49 | 0 | 0 | 0 | 49.358 | 29.477 | 27.164 | 27.549 | 13.311 | 24.08 | 14.497 | 0 | 0 | 56.412 | 56.859 | 44.049 | 24.538 | 0 | 0 | 55.34 | 33.192 | [5 empty] | 0 | 21.809 | 145 | 2.3749 | 2.1822 | 0.45574 | 0.29851 | 1.8837 | 79.3189
05/26/10 | 10:01 | 0 | 20.475 | 0 | 0 | 0 | 48.746 | 29.413 | 27.172 | 27.461 | 13.049 | 24.016 | 14.558 | 0 | 0 | 56.353 | 56.846 | 44.08 | 24.57 | 0 | 0 | 55.302 | 33.153 | [5 empty] | 0 | 21.285 | 146 | 2.3571 | 2.1653 | 0.45502 | 0.29851 | 1.8668 | 79.2003
05/26/10 | 10:02 | 0 | 20.421 | 0 | 0 | 0 | 48.142 | 29.356 | 27.115 | 27.454 | 13.414 | 24.009 | 14.968 | 0 | 0 | 56.323 | 56.793 | 44.003 | 24.538 | 0 | 0 | 55.204 | 33.122 | [5 empty] | 0 | 20.688 | 147 | 2.2377 | 2.0519 | 0.45019 | 0.29851 | 1.7534 | 78.3544
05/26/10 | 10:03 | 0 | 20.443 | 0 | 0 | 0 | 47.591 | 29.356 | 27.069 | 27.429 | 13.512 | 23.984 | 14.771 | 0 | 0 | 56.323 | 56.816 | 44.003 | 24.587 | 0 | 0 | 55.111 | 33.077 | [5 empty] | 0 | 20.162 | 148 | 2.2951 | 2.1064 | 0.45251 | 0.29851 | 1.8079 | 78.7718
05/26/10 | 10:04 | 0 | 20.475 | 0 | 0 | 0 | 47.07 | 29.364 | 27.125 | 27.486 | 13.447 | 24.016 | 14.927 | 0 | 0 | 56.353 | 56.802 | 44.104 | 24.619 | 0 | 0 | 55.165 | 33.153 | [5 empty] | 0 | 19.584 | 149 | 2.2497 | 2.0632 | 0.45067 | 0.29851 | 1.7647 | 78.443
05/26/10 | 10:05 | 0 | 20.421 | 0 | 0 | 0 | 46.536 | 29.356 | 27.044 | 27.429 | 13.685 | 23.938 | 15.289 | 0 | 0 | 56.3 | 56.75 | 44.003 | 24.563 | 0 | 0 | 55.181 | 33.101 | [5 empty] | 0 | 19.107 | 150 | 2.1442 | 1.963 | 0.4464 | 0.29851 | 1.6645 | 77.6263
05/26/10 | 10:06 | 0 | 20.453 | 0 | 0 | 0 | 45.81 | 29.437 | 27.052 | 27.414 | 13.914 | 23.969 | 14.656 | 0 | 0 | 56.33 | 56.779 | 44.104 | 24.524 | 0 | 0 | 55.211 | 33.132 | [5 empty] | 0 | 18.396 | 151 | 2.3286 | 2.1382 | 0.45387 | 0.29851 | 1.8397 | 79.006
05/26/10 | 10:07 | 0 | 20.453 | 0 | 1 | 0 | 39.545 | 29.629 | 26.907 | 27.51 | 13.643 | 23.969 | 14.673 | 0 | 0 | 56.277 | 56.75 | 44.049 | 24.443 | 0 | 0 | 55.181 | 33.122 | [5 empty] | 0 | 12.035 | 152 | 2.3236 | 2.1335 | 0.45367 | 0.29851 | 1.835 | 78.9718
05/26/10 | 10:08 | 0 | 20.421 | 0 | 0 | 0 | 36.342 | 29.285 | 26.804 | 27.405 | 12.919 | 23.938 | 14.352 | 0 | 0 | 56.257 | 56.727 | 44.073 | 24.394 | 0 | 0 | 55.181 | 33.146 | [5 empty] | 0 | 8.937 | 153 | 2.4171 | 2.2224 | 0.45745 | 0.29851 | 1.9239 | 79.5938
05/26/10 | 10:09 | 0 | 20.443 | 0 | 0 | 0 | 34.579 | 29.092 | 26.659 | 27.238 | 12.893 | 23.913 | 14.153 | 0 | 0 | 56.257 | 56.704 | 44.073 | 24.418 | 0 | 0 | 55.158 | 33.122 | [5 empty] | 0 | 7.341 | 154 | 2.475 | 2.2774 | 0.4598 | 0.29851 | 1.9789 | 79.9558
05/26/10 | 10:10 | 0 | 20.443 | 1 | 1 | 0 | 33.57 | 29.092 | 26.564 | 27.069 | 24.852 | 23.864 | 14.153 | 0 | 0 | 56.234 | 56.681 | 44.049 | 24.516 | 0 | 0 | 55.134 | 33.146 | [5 empty] | 0 | 6.501 | 155 | 2.475 | 2.2774 | 0.4598 | 0.29851 | 1.9789 | 79.9558
05/26/10 | 10:11 | 0 | 20.475 | 0 | 0 | 0 | 33.366 | 29.798 | 26.497 | 27.005 | 15.495 | 23.969 | 14.186 | 0 | 0 | 56.286 | 56.711 | 44.08 | 24.548 | 0 | 0 | 55.141 | 33.177 | [5 empty] | 0 | 6.361 | 156 | 2.4654 | 2.2683 | 0.45941 | 0.29851 | 1.9698 | 79.8969
05/26/10 | 10:12 | 0 | 20.421 | 0 | 0 | 0 | 44.331 | 31.887 | 26.37 | 26.9 | 13.24 | 23.938 | 14.377 | 0 | 0 | 56.234 | 56.681 | 44.049 | 24.492 | 0 | 0 | 55.134 | 33.146 | [5 empty] | 0 | 17.431 | 157 | 2.4098 | 2.2154 | 0.45716 | 0.29851 | 1.9169 | 79.5471
05/26/10 | 10:13 | 0 | 20.453 | 0 | 1 | 0 | 52.298 | 35.529 | 26.402 | 26.86 | 12.976 | 23.896 | 14.656 | 1 | 0 | 56.264 | 56.688 | 44.011 | 24.474 | 0 | 0 | 55.12 | 33.201 | [5 empty] | 0 | 25.438 | 158 | 2.3286 | 2.1382 | 0.45387 | 0.29851 | 1.8397 | 79.006
05/26/10 | 10:14 | 0 | 20.453 | 0 | 0 | 0 | 53.468 | 37.643 | 26.353 | 26.86 | 14.113 | 23.896 | 15.42 | 0 | 0 | 56.264 | 56.688 | 44.08 | 24.57 | 0 | 0 | 55.097 | 33.177 | [5 empty] | 0 | 26.608 | 159 | 2.1061 | 1.9267 | 0.44485 | 0.29851 | 1.6282 | 77.3107
05/26/10 | 10:15 | 0 | 20.421 | 0 | 0 | 0 | 52.819 | 37.823 | 26.345 | 26.828 | 13.512 | 23.913 | 15.216 | 0 | 0 | 56.211 | 56.638 | 44.035 | 24.548 | 0 | 0 | 55.05 | 33.132 | [5 empty] | 0 | 25.991 | 160 | 2.1655 | 1.9832 | 0.44726 | 0.29851 | 1.6847 | 77.7974
05/26/10 | 10:16 | 0 | 20.443 | 0 | 0 | 0 | 52.086 | 37.705 | 26.345 | 26.755 | 13.067 | 23.839 | 14.696 | 0 | 0 | 56.257 | 56.658 | 44.097 | 24.563 | 0 | 0 | 54.997 | 33.101 | [5 empty] | 0 | 25.331 | 161 | 2.3169 | 2.1271 | 0.45339 | 0.29851 | 1.8286 | 78.9253
05/26/10 | 10:17 | 0 | 20.443 | 0 | 0 | 0 | 51.374 | 37.54 | 26.345 | 26.73 | 13.783 | 23.864 | 15.365 | 0 | 0 | 56.234 | 56.638 | 44.121 | 24.538 | 0 | 0 | 54.952 | 33.101 | [5 empty] | 0 | 24.644 | 162 | 2.1221 | 1.942 | 0.4455 | 0.29851 | 1.6435 | 77.4446
05/26/10 | 10:18 | 0 | 20.453 | 0 | 0 | 0 | 50.763 | 37.406 | 26.377 | 26.811 | 13.421 | 23.871 | 14.435 | 0 | 0 | 56.264 | 56.688 | 44.152 | 24.548 | 0 | 0 | 55.004 | 33.132 | [5 empty] | 0 | 23.952 | 163 | 2.3929 | 2.1994 | 0.45647 | 0.29851 | 1.9009 | 79.4376
05/26/10 | 10:19 | 0 | 20.475 | 0 | 0 | 0 | 50.188 | 37.268 | 26.426 | 26.787 | 13.396 | 23.825 | 14.729 | 0 | 0 | 56.241 | 56.622 | 44.128 | 24.548 | 0 | 0 | 55.004 | 33.132 | [5 empty] | 0 | 23.401 | 164 | 2.3073 | 2.118 | 0.45301 | 0.29851 | 1.8195 | 78.8581
05/26/10 | 10:20 | 0 | 20.421 | 0 | 0 | 0 | 49.54 | 37.095 | 26.37 | 26.755 | 13.462 | 23.864 | 15.093 | 0 | 0 | 56.257 | 56.649 | 44.085 | 24.551 | 0 | 0 | 55.032 | 33.11 | [5 empty] | 0 | 22.785 | 165 | 2.2013 | 2.0173 | 0.44871 | 0.29851 | 1.7188 | 78.0782
05/26/10 | 10:21 | 0 | 20.429 | 0 | 0 | 0 | 48.949 | 36.935 | 26.375 | 26.76 | 13.343 | 23.847 | 15.098 | 0 | 0 | 56.261 | 56.665 | 44.102 | 24.592 | 0 | 0 | 54.98 | 33.151 | [5 empty] | 0 | 22.189 | 166 | 2.1999 | 2.0159 | 0.44865 | 0.29851 | 1.7174 | 78.067
05/26/10 | 10:22 | 0 | 20.429 | 0 | 0 | 0 | 48.398 | 36.794 | 26.448 | 26.713 | 13.442 | 23.822 | 14.875 | 0 | 0 | 56.305 | 56.642 | 44.125 | 24.472 | 0 | 0 | 54.98 | 33.151 | [5 empty] | 0 | 21.685 | 167 | 2.2648 | 2.0776 | 0.45128 | 0.29851 | 1.7791 | 78.5541
05/26/10 | 10:23 | 0 | 20.461 | 0 | 0 | 0 | 47.833 | 36.684 | 26.456 | 26.767 | 13.328 | 23.854 | 14.611 | 0 | 0 | 56.334 | 56.672 | 44.181 | 24.528 | 0 | 0 | 55.055 | 33.206 | [5 empty] | 0 | 21.066 | 168 | 2.3417 | 2.1507 | 0.4544 | 0.29851 | 1.8522 | 79.0958
05/26/10 | 10:24 | 0 | 20.48 | 0 | 0 | 0 | 43.427 | 38.047 | 26.336 | 26.912 | 13.328 | 23.83 | 14.266 | 0 | 0 | 56.334 | 56.672 | 44.181 | 24.553 | 0 | 0 | 55.011 | 33.182 | [5 empty] | 0 | 16.515 | 169 | 2.4421 | 2.2462 | 0.45847 | 0.29851 | 1.9477 | 79.7523
05/26/10 | 10:25 | 0 | 20.461 | 0 | 0 | 0 | 38.681 | 38.423 | 26.237 | 26.792 | 13.351 | 23.805 | 14.784 | 0 | 0 | 56.334 | 56.715 | 44.157 | 24.624 | 0 | 0 | 55.055 | 33.23 | [5 empty] | 0 | 11.889 | 170 | 2.2913 | 2.1028 | 0.45236 | 0.29851 | 1.8043 | 78.7449
05/26/10 | 10:26 | 0 | 20.461 | 0 | 1 | 0 | 35.533 | 36.966 | 26.213 | 26.6 | 13.032 | 23.805 | 14.364 | 0 | 0 | 56.334 | 56.695 | 44.157 | 24.624 | 0 | 0 | 55.055 | 33.23 | [5 empty] | 0 | 8.933 | 171 | 2.4136 | 2.219 | 0.45731 | 0.29851 | 1.9205 | 79.5714
05/26/10 | 10:27 | 0 | 20.461 | 0 | 0 | 0 | 33.065 | 35.555 | 26.191 | 26.431 | 13.032 | 23.805 | 14.512 | 0 | 0 | 56.334 | 56.672 | 44.085 | 24.6 | 0 | 0 | 55.078 | 33.254 | [5 empty] | 0 | 6.634 | 172 | 2.3705 | 2.1781 | 0.45557 | 0.29851 | 1.8796 | 79.2899
05/26/10 | 10:28 | 0 | 20.429 | 0 | 1 | 0 | 31.409 | 36.043 | 26.039 | 26.304 | 13.097 | 23.724 | 14.776 | 0 | 0 | 56.305 | 56.642 | 44.149 | 24.568 | 0 | 0 | 55.001 | 33.223 | [5 empty] | 0 | 5.105 | 173 | 2.2936 | 2.105 | 0.45245 | 0.29851 | 1.8065 | 78.7615
05/26/10 | 10:29 | 0 | 20.461 | 0 | 0 | 0 | 30.381 | 38.423 | 25.997 | 26.191 | 22.096 | 23.781 | 14.291 | 0 | 0 | 56.334 | 56.695 | 44.204 | 24.624 | 0 | 0 | 55.011 | 33.254 | [5 empty] | 0 | 4.19 | 174 | 2.4349 | 2.2393 | 0.45817 | 0.29851 | 1.9407 | 79.7066
05/26/10 | 10:30 | 1 | 20.461 | 0 | 1 | 0 | 29.876 | 39.951 | 25.948 | 26.166 | 19.304 | 23.734 | 14.339 | 0 | 0 | 56.314 | 56.649 | 44.157 | 24.528 | 0 | 0 | 55.011 | 33.23 | [5 empty] | 20.461 | 3.71 | 175 | 2.4209 | 2.226 | 0.45761 | 0.29851 | 1.9275 | 79.6179
05/26/10 | 10:31 | 0 | 20.436 | 0 | 0 | 0 | 43.051 | 39.528 | 25.997 | 26.117 | 13.748 | 23.756 | 14.339 | 1 | 0 | 56.314 | 56.649 | 44.157 | 24.575 | 0 | 0 | 55.011 | 33.23 | [5 empty] | 0 | 16.934 | 176 | 2.4209 | 2.226 | 0.45761 | 0.29851 | 1.9275 | 79.6179
05/26/10 | 10:32 | 0 | 20.429 | 0 | 1 | 0 | 55.599 | 37.875 | 25.965 | 26.039 | 13.147 | 23.702 | 14.085 | 0 | 0 | 56.327 | 56.597 | 44.102 | 24.521 | 0 | 0 | 54.957 | 33.223 | [5 empty] | 0 | 29.56 | 177 | 2.4948 | 2.2963 | 0.4606 | 0.29851 | 1.9978 | 80.0756
05/26/10 | 10:33 | 0 | 20.436 | 0 | 0 | 0 | 50.837 | 36.167 | 25.948 | 26.093 | 12.783 | 23.756 | 14.291 | 0 | 0 | 56.314 | 56.649 | 44.133 | 24.6 | 0 | 0 | 54.964 | 33.23 | [5 empty] | 0 | 24.744 | 178 | 2.4349 | 2.2393 | 0.45817 | 0.29851 | 1.9407 | 79.7066
05/26/10 | 10:34 | 0 | 20.461 | 0 | 0 | 0 | 48.979 | 35.696 | 25.948 | 26.022 | 13.08 | 23.781 | 13.748 | 0 | 0 | 56.334 | 56.626 | 44.157 | 24.553 | 0 | 0 | 54.917 | 33.278 | [5 empty] | 0 | 22.957 | 179 | 2.593 | 2.3896 | 0.46458 | 0.29851 | 2.091 | 80.6425
05/26/10 | 10:35 | 0 | 20.461 | 0 | 0 | 0 | 48.452 | 35.51 | 25.973 | 25.973 | 12.833 | 23.734 | 13.919 | 0 | 0 | 56.314 | 56.604 | 44.109 | 24.575 | 0 | 0 | 54.894 | 33.254 | [5 empty] | 0 | 22.479 | 180 | 2.5432 | 2.3422 | 0.46256 | 0.29851 | 2.0437 | 80.3603
05/26/10 | 10:36 | 0 | 20.412 | 0 | 0 | 0 | 48.016 | 35.486 | 25.948 | 26.046 | 13.08 | 23.734 | 14.339 | 0 | 0 | 56.314 | 56.604 | 44.109 | 24.528 | 0 | 0 | 54.94 | 33.254 | [5 empty] | 0 | 21.97 | 181 | 2.4209 | 2.226 | 0.45761 | 0.29851 | 1.9275 | 79.6179
05/26/10 | 10:37 | 0 | 20.404 | 0 | 0 | 0 | 47.528 | 35.337 | 25.941 | 25.941 | 12.924 | 23.702 | 14.48 | 0 | 0 | 56.305 | 56.551 | 44.078 | 24.521 | 0 | 0 | 54.91 | 33.223 | [5 empty] | 0 | 21.587 | 182 | 2.3798 | 2.1869 | 0.45594 | 0.29851 | 1.8884 | 79.3516
05/26/10 | 10:38 | 0 | 20.436 | 0 | 0 | 0 | 47.054 | 35.275 | 25.997 | 25.948 | 13.328 | 23.756 | 14.661 | 0 | 0 | 56.291 | 56.581 | 44.181 | 24.553 | 0 | 0 | 54.917 | 33.254 | [5 empty] | 0 | 21.106 | 183 | 2.3271 | 2.1368 | 0.45381 | 0.29851 | 1.8383 | 78.9959
05/26/10 | 10:39 | 0 | 20.436 | 0 | 0 | 0 | 46.617 | 35.251 | 25.997 | 25.948 | 13.08 | 23.734 | 14.661 | 0 | 0 | 56.291 | 56.56 | 44.133 | 24.504 | 0 | 0 | 54.917 | 33.206 | [5 empty] | 0 | 20.669 | 184 | 2.3271 | 2.1368 | 0.45381 | 0.29851 | 1.8383 | 78.9959
05/26/10 | 10:40 | 0 | 20.38 | 0 | 0 | 0 | 46.13 | 35.172 | 25.965 | 25.965 | 13.147 | 23.773 | 14.382 | 0 | 0 | 56.238 | 56.574 | 44.102 | 24.568 | 0 | 0 | 54.957 | 33.223 | [5 empty] | 0 | 20.165 | 185 | 2.4084 | 2.2141 | 0.4571 | 0.29851 | 1.9156 | 79.5377
05/26/10 | 10:41 | 0 | 20.443 | 0 | 0 | 0 | 45.731 | 35.117 | 26.076 | 25.98 | 13.185 | 23.812 | 14.57 | 0 | 0 | 56.252 | 56.565 | 44.14 | 24.536 | 0 | 0 | 54.971 | 33.237 | [5 empty] | 0 | 19.751 | 186 | 2.3536 | 2.162 | 0.45488 | 0.29851 | 1.8635 | 79.1767
05/26/10 | 10:42 | 0 | 20.443 | 0 | 0 | 0 | 45.271 | 35.069 | 26.125 | 25.98 | 13.014 | 23.861 | 14.495 | 0 | 0 | 56.229 | 56.544 | 44.14 | 24.607 | 0 | 0 | 54.971 | 33.261 | [5 empty] | 0 | 19.291 | 187 | 2.3755 | 2.1828 | 0.45577 | 0.29851 | 1.8843 | 79.3227
05/26/10 | 10:43 | 0 | 20.463 | 0 | 0 | 0 | 43.434 | 35.093 | 26.029 | 26.076 | 13.087 | 23.908 | 14.99 | 0 | 0 | 56.252 | 56.521 | 44.068 | 24.558 | 0 | 0 | 54.994 | 33.237 | [5 empty] | 0 | 17.358 | 188 | 2.2313 | 2.0458 | 0.44993 | 0.29851 | 1.7473 | 78.3064
05/26/10 | 10:44 | 0 | 20.412 | 0 | 1 | 0 | 36.636 | 33.182 | 25.997 | 26.022 | 13.178 | 23.852 | 14.957 | 0 | 0 | 56.177 | 56.515 | 44.133 | 24.575 | 0 | 0 | 54.894 | 33.206 | [5 empty] | 0 | 10.614 | 189 | 2.2409 | 2.0549 | 0.45031 | 0.29851 | 1.7564 | 78.3782
05/26/10 | 10:45 | 0 | 20.431 | 0 | 0 | 0 | 33.23 | 31.897 | 26.453 | 25.803 | 13.326 | 23.83 | 14.809 | 0 | 0 | 56.154 | 56.492 | 44.133 | 24.526 | 0 | 0 | 54.87 | 33.182 | [5 empty] | 0 | 7.427 | 190 | 2.284 | 2.0959 | 0.45206 | 0.29851 | 1.7974 | 78.6929
05/26/10 | 10:46 | 0 | 20.443 | 0 | 1 | 0 | 30.869 | 33.706 | 26.728 | 25.786 | 13.582 | 23.957 | 14.741 | 0 | 0 | 56.184 | 56.544 | 44.14 | 24.631 | 0 | 0 | 54.901 | 33.213 | [5 empty] | 0 | 5.083 | 191 | 2.3038 | 2.1147 | 0.45286 | 0.29851 | 1.8162 | 78.8336
05/26/10 | 10:47 | 0 | 20.443 | 0 | 0 | 0 | 29.616 | 38.476 | 26.605 | 25.691 | 25.715 | 23.933 | 14.965 | 0 | 0 | 56.184 | 56.521 | 44.164 | 24.558 | 0 | 0 | 54.856 | 33.189 | [5 empty] | 0 | 3.925 | 192 | 2.2386 | 2.0527 | 0.45022 | 0.29851 | 1.7542 | 78.3609
05/26/10 | 10:48 | 0 | 20.412 | 0 | 1 | 0 | 41.006 | 40.82 | 26.333 | 25.732 | 15.5 | 23.972 | 14.759 | 1 | 0 | 56.154 | 56.469 | 44.157 | 24.551 | 0 | 0 | 54.847 | 33.182 | [5 empty] | 0 | 15.274 | 193 | 2.2986 | 2.1097 | 0.45265 | 0.29851 | 1.8112 | 78.7966
05/26/10 | 10:49 | 0 | 20.463 | 0 | 0 | 0 | 55.543 | 39.205 | 26.149 | 25.909 | 14.05 | 23.982 | 15.754 | 0 | 0 | 56.184 | 56.476 | 44.164 | 24.607 | 0 | 0 | 54.856 | 33.237 | [5 empty] | 0 | 29.634 | 194 | 2.0088 | 1.8343 | 0.44091 | 0.29851 | 1.5358 | 76.4515
05/26/10 | 10:50 | 0 | 20.412 | 0 | 1 | 0 | 47.031 | 36.285 | 25.997 | 26.093 | 14.462 | 23.972 | 15.081 | 0 | 0 | 56.154 | 56.469 | 44.109 | 24.551 | 0 | 0 | 54.803 | 33.182 | [5 empty] | 0 | 20.938 | 195 | 2.2048 | 2.0206 | 0.44885 | 0.29851 | 1.7221 | 78.1051
05/26/10 | 10:51 | 0 | 20.431 | 0 | 0 | 0 | 40.937 | 34.708 | 25.924 | 26.213 | 13.869 | 23.95 | 14.611 | 0 | 0 | 56.133 | 56.423 | 44.133 | 24.526 | 0 | 0 | 54.826 | 33.182 | [5 empty] | 0 | 14.724 | 196 | 2.3417 | 2.1507 | 0.4544 | 0.29851 | 1.8522 | 79.0958
05/26/10 | 10:52 | 0 | 20.431 | 0 | 0 | 0 | 37.387 | 33.84 | 25.853 | 26.262 | 25.61 | 23.972 | 15.277 | 0 | 0 | 56.177 | 56.446 | 44.133 | 24.551 | 0 | 0 | 54.826 | 33.206 | [5 empty] | 0 | 11.125 | 197 | 2.1477 | 1.9663 | 0.44654 | 0.29851 | 1.6678 | 77.6547
05/26/10 | 10:53 | 0 | 20.488 | 0 | 1 | 0 | 39.815 | 32.883 | 25.98 | 26.294 | 16.742 | 24.004 | 15.581 | 1 | 0 | 56.207 | 56.476 | 44.209 | 24.582 | 0 | 0 | 54.877 | 33.261 | [5 empty] | 0 | 13.521 | 198 | 2.0592 | 1.8822 | 0.44295 | 0.29851 | 1.5837 | 76.9067
05/26/10 | 10:54 | 0 | 20.412 | 0 | 1 | 0 | 51.271 | 35.744 | 26.022 | 26.188 | 14.166 | 23.996 | 15.302 | 0 | 0 | 56.154 | 56.423 | 44.133 | 24.551 | 0 | 0 | 54.826 | 33.23 | [5 empty] | 0 | 25.083 | 199 | 2.1405 | 1.9594 | 0.44624 | 0.29851 | 1.6609 | 77.5955
05/26/10 | 10:55 | 0 | 20.463 | 0 | 0 | 1 | 44.743 | 41.719 | 26.1 | 26.1 | 14.1 | 23.982 | 15.36 | 0 | 0 | 56.207 | 56.476 | 44.14 | 24.536 | 0 | 0 | 54.856 | 33.237 | [5 empty] | 0 | 18.643 | 200 | 2.1236 | 1.9434 | 0.44556 | 0.29851 | 1.6448 | 77.4566
05/26/10 | 10:56 | 0 | 20.431 | 0 | 0 | 0 | 39.784 | 43.874 | 26.093 | 25.948 | 13.992 | 23.996 | 15.377 | 0 | 0 | 56.133 | 56.401 | 44.133 | 24.575 | 0 | 0 | 54.779 | 33.251 | [5 empty] | 0 | 13.836 | 0 | 2.1186 | 1.9386 | 0.44536 | 0.29851 | 1.6401 | 77.4155
05/26/10 | 10:57 | 0 | 20.463 | 0 | 1 | 0 | 37.019 | 44.047 | 26.125 | 25.955 | 25.62 | 24.053 | 15.903 | 1 | 0 | 56.163 | 56.43 | 44.188 | 24.631 | 0 | 0 | 54.877 | 33.283 | [5 empty] | 0 | 11.064 | 1 | 1.9654 | 1.793 | 0.27986 | 0.13921 | 1.6538 | 84.1457
05/26/10 | 10:58 | 0 | 20.431 | 0 | 0 | 0 | 38.564 | 41.97 | 26.117 | 25.853 | 16.463 | 23.996 | 15.624 | 0 | 0 | 56.133 | 56.401 | 44.133 | 24.575 | 0 | 0 | 54.826 | 33.206 | [5 empty] | 0 | 12.711 | 2 | 2.0467 | 1.8703 | 0.28315 | 0.13921 | 1.7311 | 84.5787
05/26/10 | 10:59 | 0 | 20.463 | 0 | 1 | 0 | 51.232 | 40.992 | 26.125 | 25.835 | 14.864 | 24.028 | 15.606 | 0 | 0 | 56.184 | 56.43 | 44.233 | 24.656 | 0 | 0 | 54.856 | 33.261 | [5 empty] | 0 | 25.397 | 3 | 2.0519 | 1.8753 | 0.28336 | 0.13921 | 1.736 | 84.6055
05/26/10 | 11:00 | 0 | 20.488 | 0 | 0 | 0 | 45.569 | 43.269 | 26.125 | 25.884 | 14.296 | 24.053 | 14.89 | 1 | 0 | 56.184 | 56.43 | 44.19 | 24.631 | 0 | 0 | 54.812 | 33.237 | [5 empty] | 0 | 19.685 | 4 | 2.2604 | 2.0734 | 0.29181 | 0.13921 | 1.9342 | 85.5693
05/26/10 | 11:01 | 0 | 20.453 | 0 | 0 | 0 | 40.133 | 44.221 | 26.088 | 25.894 | 13.912 | 24.112 | 14.578 | 0 | 0 | 56.175 | 56.398 | 44.2 | 24.592 | 0 | 0 | 54.754 | 33.223 | [5 empty] | 0 | 14.239 | 5 | 2.3513 | 2.1598 | 0.29549 | 0.13921 | 2.0206 | 85.9359
05/26/10 | 11:02 | 0 | 20.453 | 0 | 1 | 0 | 38.346 | 44.128 | 26.11 | 25.87 | 24.425 | 24.087 | 14.998 | 0 | 0 | 56.197 | 56.421 | 44.152 | 24.546 | 0 | 0 | 54.707 | 33.223 | [5 empty] | 0 | 12.476 | 6 | 2.229 | 2.0436 | 0.29053 | 0.13921 | 1.9043 | 85.4355
05/26/10 | 11:03 | 0 | 20.453 | 0 | 0 | 0 | 36.631 | 42.178 | 26.184 | 25.919 | 19.221 | 24.112 | 15.591 | 0 | 0 | 56.22 | 56.421 | 44.2 | 24.592 | 0 | 0 | 54.707 | 33.201 | [5 empty] | 0 | 10.712 | 7 | 2.0563 | 1.8794 | 0.28354 | 0.13921 | 1.7402 | 84.6277
05/26/10 | 11:04 | 0 | 20.453 | 0 | 1 | 0 | 49.572 | 40.557 | 26.328 | 25.919 | 15.963 | 24.136 | 15.963 | 1 | 0 | 56.197 | 56.421 | 44.2 | 24.57 | 0 | 0 | 54.707 | 33.223 | [5 empty] | 0 | 23.653 | 8 | 1.948 | 1.7764 | 0.27915 | 0.13921 | 1.6372 | 84.0478
05/26/10 | 11:05 | 0 | 20.505 | 0 | 0 | 0 | 48.135 | 42.327 | 26.456 | 25.997 | 15.279 | 24.143 | 15.573 | 0 | 0 | 56.204 | 56.428 | 44.231 | 24.553 | 0 | 0 | 54.714 | 33.254 | [5 empty] | 0 | 22.138 | 9 | 2.0615 | 1.8844 | 0.28375 | 0.13921 | 1.7452 | 84.6542
05/26/10 | 11:06 | 0 | 20.473 | 0 | 1 | 0 | 40.581 | 44.08 | 26.473 | 25.943 | 15.196 | 24.136 | 15.79 | 0 | 0 | 56.22 | 56.375 | 44.221 | 24.546 | 0 | 0 | 54.707 | 33.223 | [5 empty] | 0 | 14.638 | 10 | 1.9984 | 1.8243 | 0.28119 | 0.13921 | 1.6851 | 84.3253
05/26/10 | 11:07 | 1 | 20.505 | 0 | 0 | 0 | 39.365 | 44.207 | 26.529 | 25.951 | 23.374 | 24.168 | 15.402 | 0 | 0 | 56.25 | 56.405 | 44.252 | 24.528 | 0 | 0 | 54.761 | 33.208 | [5 empty] | 20.505 | 13.414 | 11 | 2.1113 | 1.9317 | 0.28577 | 0.13921 | 1.7925 | 84.8995
05/26/10 | 11:08 | 0 | 20.505 | 0 | 0 | 0 | 35.464 | 43.336 | 26.505 | 25.975 | 22.385 | 24.193 | 15.551 | 0 | 0 | 56.227 | 56.428 | 44.252 | 24.528 | 0 | 0 | 54.693 | 33.278 | [5 empty] | 0 | 9.489 | 12 | 2.0679 | 1.8905 | 0.28401 | 0.13921 | 1.7513 | 84.6864
05/26/10 | 11:09 | 0 | 20.505 | 0 | 1 | 0 | 43.549 | 41.174 | 26.625 | 25.975 | 15.945 | 24.239 | 15.624 | 1 | 0 | 56.227 | 56.428 | 44.252 | 24.577 | 0 | 0 | 54.623 | 33.302 | [5 empty] | 0 | 17.574 | 13 | 2.0467 | 1.8703 | 0.28315 | 0.13921 | 1.7311 | 84.5787
05/26/10 | 11:10 | 0 | 20.505 | 0 | 0 | 0 | 51.986 | 40.798 | 26.721 | 26.071 | 16.119 | 24.264 | 16.192 | 0 | 0 | 56.227 | 56.405 | 44.276 | 24.577 | 0 | 0 | 54.646 | 33.254 | [5 empty] | 0 | 25.915 | 14 | 1.8813 | 1.7131 | 0.27645 | 0.13921 | 1.5738 | 83.6577
05/26/10 | 11:11 | 0 | 20.473 | 0 | 1 | 0 | 46.384 | 42.578 | 26.762 | 26.039 | 16.061 | 24.281 | 16.282 | 0 | 0 | 56.22 | 56.355 | 44.2 | 24.592 | 0 | 0 | 54.593 | 33.223 | [5 empty] | 0 | 20.345 | 15 | 1.8551 | 1.6881 | 0.27538 | 0.13921 | 1.5489 | 83.4967
05/26/10 | 11:12 | 0 | 20.505 | 0 | 0 | 0 | 44.718 | 42.913 | 26.816 | 26.095 | 17.032 | 24.359 | 17.107 | 0 | 0 | 56.25 | 56.362 | 44.231 | 24.673 | 0 | 0 | 54.623 | 33.254 | [5 empty] | 0 | 18.623 | 16 | 1.6148 | 1.4598 | 0.26565 | 0.13921 | 1.3206 | 81.7771
05/26/10 | 11:13 | 0 | 20.529 | 0 | 0 | 0 | 44.417 | 42.819 | 26.77 | 26.071 | 17.082 | 24.359 | 16.561 | 0 | 0 | 56.25 | 56.339 | 44.231 | 24.698 | 0 | 0 | 54.623 | 33.254 | [5 empty] | 0 | 18.346 | 17 | 1.7738 | 1.6109 | 0.27209 | 0.13921 | 1.4717 | 82.9673
05/26/10 | 11:14 | 0 | 20.529 | 0 | 0 | 0 | 44.276 | 42.702 | 26.794 | 26.12 | 17.675 | 24.408 | 17.502 | 0 | 0 | 56.227 | 56.339 | 44.252 | 24.722 | 0 | 0 | 54.576 | 33.302 | [5 empty] | 0 | 18.156 | 18 | 1.4998 | 1.3504 | 0.26099 | 0.13921 | 1.2112 | 80.7588
05/26/10 | 11:15 | 0 | 20.529 | 0 | 0 | 0 | 44.018 | 42.513 | 26.794 | 26.071 | 17.353 | 24.433 | 17.082 | 0 | 0 | 56.227 | 56.316 | 44.276 | 24.673 | 0 | 0 | 54.6 | 33.278 | [5 empty] | 0 | 17.947 | 19 | 1.6221 | 1.4667 | 0.26594 | 0.13921 | 1.3275 | 81.8367
05/26/10 | 11:16 | 0 | 20.539 | 0 | 0 | 0 | 43.769 | 42.384 | 26.779 | 26.056 | 17.265 | 24.418 | 16.622 | 0 | 0 | 56.282 | 56.394 | 44.334 | 24.707 | 0 | 0 | 54.656 | 33.335 | [5 empty] | 0 | 17.713 | 20 | 1.7561 | 1.594 | 0.27137 | 0.13921 | 1.4548 | 82.845
05/26/10 | 11:17 | 0 | 20.505 | 0 | 0 | 0 | 43.408 | 42.209 | 26.794 | 26.022 | 17.082 | 24.359 | 16.192 | 1 | 0 | 56.25 | 56.316 | 44.276 | 24.673 | 0 | 0 | 54.6 | 33.326 | [5 empty] | 0 | 17.386 | 21 | 1.8813 | 1.7131 | 0.27645 | 0.13921 | 1.5738 | 83.6577
05/26/10 | 11:18 | 0 | 20.485 | 0 | 0 | 0 | 43.102 | 42.068 | 26.77 | 26.071 | 16.539 | 24.384 | 16.785 | 0 | 0 | 56.227 | 56.316 | 44.324 | 24.673 | 0 | 0 | 54.6 | 33.326 | [5 empty] | 0 | 17.031 | 22 | 1.7086 | 1.5489 | 0.26945 | 0.13921 | 1.4097 | 82.5058
05/26/10 | 11:19 | 0 | 20.519 | 0 | 0 | 0 | 42.829 | 41.961 | 26.828 | 26.13 | 16.277 | 24.372 | 16.597 | 0 | 0 | 56.236 | 56.348 | 44.334 | 24.781 | 0 | 0 | 54.565 | 33.359 | [5 empty] | 0 | 16.699 | 23 | 1.7634 | 1.601 | 0.27167 | 0.13921 | 1.4617 | 82.8954
05/26/10 | 11:20 | 0 | 20.564 | 0 | 0 | 0 | 42.477 | 41.82 | 26.875 | 26.081 | 17.092 | 24.347 | 16.325 | 0 | 0 | 56.259 | 56.325 | 44.346 | 24.72 | 0 | 0 | 54.53 | 33.347 | [5 empty] | 0 | 16.396 | 24 | 1.8426 | 1.6762 | 0.27488 | 0.13921 | 1.537 | 83.4181
05/26/10 | 11:21 | 0 | 20.551 | 0 | 0 | 0 | 41.76 | 41.877 | 26.863 | 26.117 | 16.981 | 24.335 | 16.438 | 0 | 0 | 56.27 | 56.359 | 44.346 | 24.769 | 0 | 0 | 54.553 | 33.347 | [5 empty] | 0 | 15.643 | 25 | 1.8097 | 1.645 | 0.27354 | 0.13921 | 1.5058 | 83.2065
05/26/10 | 11:22 | 0 | 20.576 | 0 | 0 | 0 | 37.131 | 42.513 | 26.767 | 26.237 | 16.511 | 24.261 | 16.71 | 0 | 0 | 56.248 | 56.314 | 44.346 | 24.769 | 0 | 0 | 54.576 | 33.347 | [5 empty] | 0 | 10.894 | 26 | 1.7304 | 1.5697 | 0.27033 | 0.13921 | 1.4305 | 82.6642
05/26/10 | 11:23 | 0 | 20.576 | 0 | 0 | 0 | 35.11 | 42.207 | 26.743 | 26.309 | 16.931 | 24.286 | 17.376 | 0 | 0 | 56.248 | 56.293 | 44.346 | 24.769 | 0 | 0 | 54.576 | 33.371 | [5 empty] | 0 | 8.801 | 27 | 1.5365 | 1.3853 | 0.26247 | 0.13921 | 1.2461 | 81.1002
05/26/10 | 11:24 | 0 | 20.561 | 0 | 0 | 0 | 34.129 | 41.463 | 26.75 | 26.318 | 17.26 | 24.367 | 17.879 | 0 | 0 | 56.277 | 56.3 | 44.401 | 24.823 | 0 | 0 | 54.63 | 33.426 | [5 empty] | 0 | 7.811 | 28 | 1.39 | 1.2461 | 0.25654 | 0.13921 | 1.1069 | 79.6298
05/26/10 | 11:25 | 0 | 20.608 | 0 | 0 | 0 | 34.084 | 41.109 | 26.75 | 26.294 | 17.803 | 24.293 | 17.778 | 0 | 0 | 56.254 | 56.3 | 44.377 | 24.776 | 0 | 0 | 54.63 | 33.426 | [5 empty] | 0 | 7.79 | 29 | 1.4194 | 1.274 | 0.25773 | 0.13921 | 1.1348 | 79.9494
05/26/10 | 11:26 | 0 | 20.529 | 0 | 0 | 0 | 34.146 | 40.915 | 26.718 | 26.213 | 23.396 | 24.286 | 16.438 | 0 | 0 | 56.202 | 56.248 | 44.346 | 24.744 | 0 | 0 | 54.553 | 33.371 | [5 empty] | 0 | 7.933 | 30 | 1.8097 | 1.645 | 0.27354 | 0.13921 | 1.5058 | 83.2065
05/26/10 | 11:27 | 0 | 20.583 | 0 | 0 | 0 | 33.072 | 40.358 | 26.774 | 26.22 | 23.234 | 24.269 | 16.395 | 0 | 0 | 56.209 | 56.277 | 44.329 | 24.801 | 0 | 0 | 54.56 | 33.402 | [5 empty] | 0 | 6.852 | 31 | 1.8222 | 1.6569 | 0.27405 | 0.13921 | 1.5177 | 83.2879
05/26/10 | 11:28 | 0 | 20.583 | 0 | 1 | 0 | 32.196 | 39.466 | 26.848 | 26.22 | 17.112 | 24.293 | 16.149 | 0 | 0 | 56.209 | 56.277 | 44.305 | 24.847 | 0 | 0 | 54.537 | 33.402 | [5 empty] | 0 | 5.976 | 32 | 1.8938 | 1.725 | 0.27695 | 0.13921 | 1.5857 | 83.733
05/26/10 | 11:29 | 0 | 20.608 | 0 | 0 | 0 | 33.285 | 38.688 | 26.944 | 26.196 | 16.569 | 24.269 | 15.704 | 1 | 0 | 56.188 | 56.254 | 44.305 | 24.801 | 0 | 0 | 54.583 | 33.378 | [5 empty] | 0 | 7.089 | 33 | 2.0234 | 1.8481 | 0.2822 | 0.13921 | 1.7089 | 84.4581
05/26/10 | 11:30 | 0 | 20.608 | 0 | 0 | 0 | 40.193 | 38.267 | 27.017 | 26.196 | 16.594 | 24.269 | 15.852 | 0 | 0 | 56.165 | 56.209 | 44.283 | 24.823 | 0 | 0 | 54.56 | 33.378 | [5 empty] | 0 | 13.997 | 34 | 1.9803 | 1.8072 | 0.28046 | 0.13921 | 1.668 | 84.2275
05/26/10 | 11:31 | 0 | 20.608 | 0 | 0 | 0 | 41.274 | 38.055 | 27.017 | 26.149 | 16.124 | 24.246 | 15.704 | 0 | 0 | 56.165 | 56.188 | 44.259 | 24.823 | 0 | 0 | 54.513 | 33.378 | [5 empty] | 0 | 15.125 | 35 | 2.0234 | 1.8481 | 0.2822 | 0.13921 | 1.7089 | 84.4581
05/26/10 | 11:32 | 0 | 20.613 | 0 | 0 | 0 | 40.528 | 37.966 | 27.022 | 26.13 | 16.302 | 24.227 | 15.684 | 0 | 0 | 56.193 | 56.216 | 44.312 | 24.852 | 0 | 0 | 54.52 | 33.383 | [5 empty] | 0 | 14.398 | 36 | 2.0292 | 1.8537 | 0.28244 | 0.13921 | 1.7145 | 84.4885
05/26/10 | 11:33 | 0 | 20.583 | 0 | 0 | 0 | 39.959 | 37.868 | 26.968 | 26.125 | 16.494 | 24.246 | 15.78 | 0 | 0 | 56.165 | 56.209 | 44.305 | 24.847 | 0 | 0 | 54.56 | 33.402 | [5 empty] | 0 | 13.834 | 37 | 2.0013 | 1.8271 | 0.28131 | 0.13921 | 1.6879 | 84.3409
05/26/10 | 11:34 | 0 | 20.613 | 0 | 0 | 0 | 39.588 | 37.777 | 27.047 | 26.154 | 16.524 | 24.227 | 15.586 | 0 | 0 | 56.147 | 56.193 | 44.288 | 24.852 | 0 | 0 | 54.588 | 33.431 | [5 empty] | 0 | 13.434 | 38 | 2.0578 | 1.8808 | 0.2836 | 0.13921 | 1.7416 | 84.6351
05/26/10 | 11:35 | 0 | 20.591 | 0 | 0 | 0 | 39.236 | 37.684 | 27.047 | 26.083 | 16.599 | 24.202 | 15.611 | 0 | 0 | 56.103 | 56.147 | 44.312 | 24.852 | 0 | 0 | 54.611 | 33.407 | [5 empty] | 0 | 13.153 | 39 | 2.0505 | 1.8739 | 0.2833 | 0.13921 | 1.7347 | 84.5981
05/26/10 | 11:36 | 0 | 20.613 | 0 | 0 | 0 | 38.906 | 37.567 | 27.022 | 26.083 | 16.524 | 24.178 | 15.883 | 0 | 0 | 56.079 | 56.17 | 44.264 | 24.877 | 0 | 0 | 54.541 | 33.383 | [5 empty] | 0 | 12.823 | 40 | 1.9713 | 1.7986 | 0.28009 | 0.13921 | 1.6594 | 84.1779
05/26/10 | 11:37 | 0 | 20.625 | 0 | 0 | 0 | 38.633 | 37.507 | 27.081 | 26.093 | 16.707 | 24.19 | 16.511 | 0 | 0 | 56.089 | 56.156 | 44.322 | 24.911 | 0 | 0 | 54.574 | 33.417 | [5 empty] | 0 | 12.54 | 41 | 1.7884 | 1.6248 | 0.27268 | 0.13921 | 1.4855 | 83.0657
05/26/10 | 11:38 | 0 | 20.647 | 0 | 0 | 0 | 38.375 | 37.411 | 27.056 | 26.093 | 16.511 | 24.19 | 15.968 | 0 | 0 | 56.065 | 56.156 | 44.274 | 24.84 | 0 | 0 | 54.553 | 33.393 | [5 empty] | 0 | 12.282 | 42 | 1.9465 | 1.7751 | 0.27909 | 0.13921 | 1.6358 | 84.0396
05/26/10 | 11:39 | 0 | 20.671 | 0 | 0 | 0 | 38.093 | 37.294 | 27.128 | 26.068 | 16.833 | 24.19 | 16.24 | 0 | 0 | 56.042 | 56.135 | 44.298 | 24.864 | 0 | 0 | 54.483 | 33.393 | [5 empty] | 0 | 12.025 | 43 | 1.8673 | 1.6998 | 0.27588 | 0.13921 | 1.5606 | 83.5724
05/26/10 | 11:40 | 0 | 20.701 | 0 | 0 | 0 | 37.863 | 37.253 | 27.132 | 26.024 | 17.208 | 24.17 | 16.886 | 0 | 0 | 56.093 | 56.14 | 44.326 | 24.928 | 0 | 0 | 54.497 | 33.409 | [5 empty] | 0 | 11.839 | 44 | 1.6792 | 1.521 | 0.26826 | 0.13921 | 1.3817 | 82.286
05/26/10 | 11:41 | 0 | 20.62 | 0 | 0 | 0 | 39.523 | 37.643 | 26.907 | 26.112 | 17.323 | 24.161 | 16.805 | 0 | 0 | 55.991 | 56.082 | 44.293 | 24.859 | 0 | 0 | 54.432 | 33.342 | [5 empty] | 0 | 13.411 | 45 | 1.7028 | 1.5434 | 0.26921 | 0.13921 | 1.4042 | 82.4629
05/26/10 | 11:42 | 0 | 20.62 | 0 | 0 | 0 | 39.289 | 37.76 | 26.74 | 26.161 | 17.743 | 24.139 | 16.607 | 0 | 0 | 55.967 | 56.058 | 44.245 | 24.859 | 0 | 0 | 54.408 | 33.342 | [5 empty] | 0 | 13.128 | 46 | 1.7604 | 1.5982 | 0.27155 | 0.13921 | 1.459 | 82.8753
05/26/10 | 11:43 | 0 | 20.6 | 0 | 0 | 0 | 38.511 | 37.854 | 26.62 | 26.161 | 17.225 | 24.139 | 15.991 | 0 | 0 | 55.923 | 56.058 | 44.221 | 24.837 | 0 | 0 | 54.408 | 33.342 | [5 empty] | 0 | 12.35 | 47 | 1.9398 | 1.7687 | 0.27882 | 0.13921 | 1.6295 | 84.0016
05/26/10 | 11:44 | 0 | 20.642 | 0 | 0 | 0 | 38.248 | 37.825 | 26.637 | 26.203 | 16.898 | 24.156 | 15.933 | 0 | 0 | 55.986 | 56.054 | 44.286 | 24.83 | 0 | 0 | 54.427 | 33.407 | [5 empty] | 0 | 12.045 | 48 | 1.9567 | 1.7847 | 0.2795 | 0.13921 | 1.6455 | 84.097
05/26/10 | 11:45 | 0 | 20.667 | 0 | 0 | 0 | 38.014 | 37.732 | 26.637 | 26.154 | 16.823 | 24.085 | 16.576 | 0 | 0 | 55.963 | 56.054 | 44.31 | 24.855 | 0 | 0 | 54.448 | 33.431 | [5 empty] | 0 | 11.86 | 49 | 1.7695 | 1.6068 | 0.27191 | 0.13921 | 1.4676 | 82.9374
05/26/10 | 11:46 | 0 | 20.686 | 0 | 0 | 0 | 37.825 | 37.614 | 26.686 | 26.132 | 16.798 | 24.085 | 16.182 | 0 | 0 | 55.963 | 56.03 | 44.264 | 24.83 | 0 | 0 | 54.448 | 33.383 | [5 empty] | 0 | 11.693 | 50 | 1.8842 | 1.7158 | 0.27656 | 0.13921 | 1.5766 | 83.6753
05/26/10 | 11:47 | 0 | 20.667 | 0 | 0 | 0 | 37.567 | 37.495 | 26.662 | 26.058 | 17.218 | 24.06 | 17.021 | 0 | 0 | 55.939 | 56.007 | 44.286 | 24.855 | 0 | 0 | 54.38 | 33.338 | [5 empty] | 0 | 11.509 | 51 | 1.6399 | 1.4836 | 0.26666 | 0.13921 | 1.3444 | 81.9799
05/26/10 | 11:48 | 0 | 20.647 | 0 | 0 | 0 | 37.361 | 37.43 | 26.691 | 26.063 | 17.175 | 24.065 | 16.68 | 0 | 0 | 55.921 | 56.035 | 44.221 | 24.884 | 0 | 0 | 54.338 | 33.366 | [5 empty] | 0 | 11.298 | 52 | 1.7392 | 1.578 | 0.27069 | 0.13921 | 1.4388 | 82.7264
05/26/10 | 11:49 | 0 | 20.647 | 0 | 0 | 0 | 37.148 | 37.337 | 26.691 | 26.088 | 16.903 | 24.09 | 15.988 | 0 | 0 | 55.897 | 56.014 | 44.269 | 24.859 | 0 | 0 | 54.338 | 33.318 | [5 empty] | 0 | 11.06 | 53 | 1.9407 | 1.7695 | 0.27885 | 0.13921 | 1.6303 | 84.0066
05/26/10 | 11:50 | 0 | 20.647 | 0 | 0 | 0 | 36.914 | 37.196 | 26.738 | 26.017 | 16.853 | 24.065 | 15.915 | 0 | 0 | 55.897 | 55.967 | 44.245 | 24.859 | 0 | 0 | 54.385 | 33.295 | [5 empty] | 0 | 10.897 | 54 | 1.962 | 1.7897 | 0.27971 | 0.13921 | 1.6505 | 84.1263
05/26/10 | 11:51 | 0 | 20.703 | 0 | 0 | 0 | 36.734 | 37.11 | 26.843 | 25.975 | 16.712 | 24.072 | 15.724 | 0 | 0 | 55.928 | 55.974 | 44.3 | 24.842 | 0 | 0 | 54.415 | 33.35 | [5 empty] | 0 | 10.759 | 55 | 2.0176 | 1.8426 | 0.28197 | 0.13921 | 1.7034 | 84.4275
05/26/10 | 11:52 | 0 | 20.654 | 0 | 0 | 0 | 36.497 | 36.993 | 26.819 | 25.951 | 16.541 | 24.001 | 15.651 | 0 | 0 | 55.883 | 55.928 | 44.276 | 24.842 | 0 | 0 | 54.392 | 33.326 | [5 empty] | 0 | 10.546 | 56 | 2.0388 | 1.8628 | 0.28283 | 0.13921 | 1.7236 | 84.5383
05/26/10 | 11:53 | 0 | 20.654 | 0 | 0 | 0 | 36.287 | 36.945 | 26.843 | 25.951 | 16.516 | 24.023 | 15.898 | 0 | 0 | 55.86 | 55.951 | 44.228 | 24.842 | 0 | 0 | 54.392 | 33.326 | [5 empty] | 0 | 10.336 | 57 | 1.9669 | 1.7944 | 0.27991 | 0.13921 | 1.6552 | 84.1538
05/26/10 | 11:54 | 0 | 20.711 | 0 | 0 | 0 | 35.777 | 37.306 | 26.681 | 26.032 | 16.969 | 23.984 | 15.956 | 0 | 0 | 55.867 | 55.958 | 44.238 | 24.874 | 0 | 0 | 54.378 | 33.357 | [5 empty] | 0 | 9.745 | 58 | 1.95 | 1.7784 | 0.27923 | 0.13921 | 1.6392 | 84.0593
05/26/10 | 11:55 | 0 | 20.743 | 0 | 0 | 0 | 34.799 | 37.665 | 26.497 | 26.184 | 17.026 | 24.016 | 15.988 | 0 | 0 | 55.874 | 55.988 | 44.269 | 24.884 | 0 | 0 | 54.408 | 33.388 | [5 empty] | 0 | 8.615 | 59 | 1.9407 | 1.7695 | 0.27885 | 0.13921 | 1.6303 | 84.0066
05/26/10 | 11:56 | 0 | 20.718 | 0 | 1 | 0 | 34.211 | 37.758 | 26.377 | 26.159 | 16.654 | 23.967 | 15.938 | 0 | 0 | 55.851 | 55.967 | 44.269 | 24.884 | 0 | 0 | 54.385 | 33.412 | [5 empty] | 0 | 8.052 | 60 | 1.9553 | 1.7834 | 0.27944 | 0.13921 | 1.6442 | 84.0888
05/26/10 | 11:57 | 0 | 20.694 | 0 | 0 | 0 | 34.022 | 37.689 | 26.304 | 26.112 | 17.074 | 23.991 | 16.209 | 0 | 0 | 55.806 | 55.921 | 44.221 | 24.835 | 0 | 0 | 54.315 | 33.388 | [5 empty] | 0 | 7.91 | 61 | 1.8763 | 1.7083 | 0.27624 | 0.13921 | 1.5691 | 83.6276
05/26/10 | 11:58 | 0 | 20.725 | 0 | 0 | 0 | 34.007 | 37.579 | 26.336 | 26.095 | 17.28 | 23.974 | 16.194 | 0 | 0 | 55.86 | 55.904 | 44.252 | 24.842 | 0 | 0 | 54.322 | 33.419 | [5 empty] | 0 | 7.912 | 62 | 1.8807 | 1.7125 | 0.27642 | 0.13921 | 1.5733 | 83.6542
05/26/10 | 11:59 | 0 | 20.701 | 0 | 0 | 0 | 33.936 | 37.461 | 26.385 | 26.046 | 17.331 | 23.952 | 15.847 | 0 | 0 | 55.813 | 55.881 | 44.252 | 24.842 | 0 | 0 | 54.301 | 33.395 | [5 empty] | 0 | 7.89 | 63 | 1.9818 | 1.8086 | 0.28052 | 0.13921 | 1.6693 | 84.2355
05/26/10 | 12:00 | 0 | 20.701 | 0 | 0 | 0 | 33.842 | 37.39 | 26.434 | 26.022 | 17.552 | 23.952 | 16.22 | 0 | 0 | 55.813 | 55.881 | 44.228 | 24.867 | 0 | 0 | 54.35 | 33.373 | [5 empty] | 0 | 7.82 | 64 | 1.8731 | 1.7053 | 0.27612 | 0.13921 | 1.5661 | 83.6081
05/26/10 | 12:01 | 0 | 20.784 | 0 | 0 | 0 | 33.83 | 37.332 | 26.468 | 26.083 | 17.366 | 24.036 | 16.353 | 0 | 0 | 55.895 | 55.942 | 44.264 | 24.926 | 0 | 0 | 54.429 | 33.431 | [5 empty] | 0 | 7.747 | 65 | 1.8344 | 1.6685 | 0.27455 | 0.13921 | 1.5293 | 83.3664
05/26/10 | 12:02 | 0 | 20.76 | 0 | 0 | 0 | 33.689 | 37.26 | 26.492 | 26.034 | 17.612 | 24.011 | 16.476 | 0 | 0 | 55.827 | 55.942 | 44.264 | 24.95 | 0 | 0 | 54.429 | 33.361 | [5 empty] | 0 | 7.655 | 66 | 1.7986 | 1.6344 | 0.27309 | 0.13921 | 1.4952 | 83.1336
05/26/10 | 12:03 | 0 | 20.814 | 0 | 0 | 0 | 33.625 | 37.172 | 26.568 | 26.063 | 17.766 | 24.016 | 16.137 | 0 | 0 | 55.855 | 55.946 | 44.293 | 24.955 | 0 | 0 | 54.411 | 33.412 | [5 empty] | 0 | 7.562 | 67 | 1.8973 | 1.7283 | 0.27709 | 0.13921 | 1.5891 | 83.7539
05/26/10 | 12:04 | 0 | 20.789 | 0 | 0 | 0 | 33.46 | 37.055 | 26.568 | 25.992 | 17.371 | 24.016 | 15.84 | 0 | 0 | 55.809 | 55.923 | 44.269 | 24.906 | 0 | 0 | 54.364 | 33.412 | [5 empty] | 0 | 7.468 | 68 | 1.9838 | 1.8105 | 0.2806 | 0.13921 | 1.6713 | 84.2466
05/26/10 | 12:05 | 0 | 20.823 | 0 | 0 | 0 | 33.376 | 36.947 | 26.627 | 26.002 | 17.602 | 24.026 | 16.121 | 0 | 0 | 55.865 | 55.932 | 44.281 | 24.94 | 0 | 0 | 54.42 | 33.424 | [5 empty] | 0 | 7.374 | 69 | 1.902 | 1.7327 | 0.27728 | 0.13921 | 1.5935 | 83.7816
05/26/10 | 12:06 | 0 | 20.789 | 0 | 0 | 0 | 33.201 | 36.82 | 26.689 | 25.894 | 17.592 | 23.942 | 16.307 | 0 | 0 | 55.832 | 55.879 | 44.247 | 24.906 | 0 | 0 | 54.341 | 33.412 | [5 empty] | 0 | 7.307 | 70 | 1.8478 | 1.6812 | 0.27509 | 0.13921 | 1.542 | 83.4511
05/26/10 | 12:07 | 0 | 20.801 | 0 | 0 | 0 | 32.763 | 37.184 | 26.507 | 26.002 | 17.924 | 23.977 | 16.443 | 0 | 0 | 55.841 | 55.911 | 44.302 | 24.94 | 0 | 0 | 54.373 | 33.445 | [5 empty] | 0 | 6.761 | 71 | 1.8082 | 1.6436 | 0.27348 | 0.13921 | 1.5044 | 83.197
05/26/10 | 12:08 | 0 | 20.801 | 0 | 0 | 0 | 32.264 | 37.301 | 26.291 | 26.027 | 17.554 | 23.93 | 16.443 | 0 | 0 | 55.841 | 55.865 | 44.302 | 24.94 | 0 | 0 | 54.397 | 33.424 | [5 empty] | 0 | 6.237 | 72 | 1.8082 | 1.6436 | 0.27348 | 0.13921 | 1.5044 | 83.197
05/26/10 | 12:09 | 0 | 20.833 | 0 | 0 | 0 | 31.983 | 37.215 | 26.081 | 26.105 | 17.363 | 23.987 | 16.204 | 0 | 0 | 55.827 | 55.872 | 44.264 | 24.972 | 0 | 0 | 54.474 | 33.455 | [5 empty] | 0 | 5.878 | 73 | 1.8778 | 1.7097 | 0.2763 | 0.13921 | 1.5705 | 83.6365
05/26/10 | 12:10 | 0 | 20.833 | 0 | 0 | 0 | 31.936 | 37.05 | 26.009 | 26.034 | 17.389 | 23.938 | 15.981 | 0 | 0 | 55.827 | 55.848 | 44.312 | 24.95 | 0 | 0 | 54.404 | 33.431 | [5 empty] | 0 | 5.902 | 74 | 1.9427 | 1.7715 | 0.27894 | 0.13921 | 1.6322 | 84.0181
05/26/10 | 12:11 | 0 | 20.863 | 0 | 0 | 0 | 31.941 | 36.961 | 26.014 | 26.039 | 17.864 | 23.991 | 16.358 | 0 | 0 | 55.832 | 55.855 | 44.317 | 24.931 | 0 | 0 | 54.432 | 33.46 | [5 empty] | 0 | 5.902 | 75 | 1.833 | 1.6671 | 0.27449 | 0.13921 | 1.5279 | 83.3571
05/26/10 | 12:12 | 0 | 20.838 | 0 | 0 | 0 | 31.867 | 36.866 | 26.063 | 25.99 | 17.617 | 23.942 | 16.086 | 0 | 0 | 55.809 | 55.832 | 44.245 | 24.906 | 0 | 0 | 54.387 | 33.436 | [5 empty] | 0 | 5.877 | 76 | 1.9122 | 1.7424 | 0.2777 | 0.13921 | 1.6032 | 83.8417
05/26/10 | 12:13 | 0 | 20.814 | 0 | 0 | 0 | 31.772 | 36.796 | 26.039 | 25.99 | 17.864 | 23.896 | 16.086 | 0 | 0 | 55.762 | 55.855 | 44.269 | 24.906 | 0 | 0 | 54.411 | 33.46 | [5 empty] | 0 | 5.782 | 77 | 1.9122 | 1.7424 | 0.2777 | 0.13921 | 1.6032 | 83.8417
05/26/10 | 12:14 | 0 | 20.814 | 0 | 0 | 0 | 31.676 | 36.607 | 26.088 | 25.87 | 17.295 | 23.798 | 15.764 | 0 | 0 | 55.718 | 55.809 | 44.221 | 24.835 | 0 | 0 | 54.364 | 33.388 | [5 empty] | 0 | 5.806 | 78 | 2.0059 | 1.8315 | 0.2815 | 0.13921 | 1.6923 | 84.3658
05/26/10 | 12:15 | 0 | 20.743 | 0 | 0 | 0 | 31.507 | 36.514 | 26.063 | 25.823 | 16.036 | 23.653 | 15.221 | 0 | 0 | 55.694 | 55.739 | 44.176 | 24.786 | 0 | 0 | 54.317 | 33.342 | [5 empty] | 0 | 5.684 | 79 | 2.164 | 1.9818 | 0.2879 | 0.13921 | 1.8426 | 85.1469
05/26/10 | 12:16 | 0 | 20.743 | 0 | 0 | 0 | 31.436 | 36.397 | 26.11 | 25.799 | 16.036 | 23.702 | 14.776 | 0 | 0 | 55.648 | 55.718 | 44.152 | 24.715 | 0 | 0 | 54.294 | 33.364 | [5 empty] | 0 | 5.637 | 80 | 2.2936 | 2.105 | 0.29315 | 0.13921 | 1.9658 | 85.7066
05/26/10 | 12:17 | 0 | 20.796 | 0 | 0 | 0 | 31.37 | 36.335 | 26.215 | 25.806 | 16.217 | 23.783 | 15.327 | 0 | 0 | 55.678 | 55.725 | 44.207 | 24.793 | 0 | 0 | 54.303 | 33.373 | [5 empty] | 0 | 5.564 | 81 | 2.1332 | 1.9525 | 0.28665 | 0.13921 | 1.8133 | 85.0035
05/26/10 | 12:18 | 0 | 20.774 | 0 | 0 | 0 | 31.249 | 36.194 | 26.287 | 25.732 | 16.81 | 23.783 | 15.895 | 0 | 0 | 55.701 | 55.701 | 44.159 | 24.747 | 0 | 0 | 54.257 | 33.373 | [5 empty] | 0 | 5.517 | 82 | 1.9678 | 1.7953 | 0.27995 | 0.13921 | 1.6561 | 84.1586
05/26/10 | 12:19 | 0 | 20.774 | 0 | 0 | 0 | 31.154 | 36.122 | 26.336 | 25.71 | 17.13 | 23.783 | 15.92 | 0 | 0 | 55.655 | 55.701 | 44.135 | 24.769 | 0 | 0 | 54.257 | 33.35 | [5 empty] | 0 | 5.444 | 83 | 1.9605 | 1.7883 | 0.27966 | 0.13921 | 1.6491 | 84.1181
05/26/10 | 12:20 | 0 | 20.796 | 0 | 0 | 0 | 30.864 | 36.287 | 26.046 | 25.781 | 17.994 | 23.709 | 16.267 | 0 | 0 | 55.62 | 55.664 | 44.123 | 24.781 | 0 | 0 | 54.266 | 33.314 | [5 empty] | 0 | 5.083 | 84 | 1.8594 | 1.6923 | 0.27556 | 0.13921 | 1.5531 | 83.5238
05/26/10 | 12:21 | 0 | 20.779 | 0 | 0 | 0 | 30.725 | 36.103 | 25.715 | 25.786 | 18.273 | 23.763 | 16.468 | 0 | 0 | 55.613 | 55.704 | 44.14 | 24.823 | 0 | 0 | 54.259 | 33.354 | [5 empty] | 0 | 4.939 | 85 | 1.8009 | 1.6367 | 0.27319 | 0.13921 | 1.4974 | 83.149
05/26/10 | 12:22 | 0 | 20.701 | 0 | 0 | 0 | 30.671 | 35.605 | 25.396 | 25.708 | 18.515 | 23.734 | 16.069 | 1 | 0 | 55.585 | 55.631 | 44.111 | 24.744 | 0 | 0 | 54.187 | 33.326 | [5 empty] | 0 | 4.963 | 86 | 1.9171 | 1.7471 | 0.2779 | 0.13921 | 1.6079 | 83.8706
05/26/10 | 12:23 | 0 | 20.779 | 0 | 0 | 0 | 30.796 | 35.421 | 25.328 | 25.715 | 17.655 | 23.788 | 16.049 | 0 | 0 | 55.589 | 55.636 | 44.14 | 24.752 | 0 | 0 | 54.191 | 33.283 | [5 empty] | 0 | 5.081 | 87 | 1.9229 | 1.7526 | 0.27813 | 0.13921 | 1.6134 | 83.9045
05/26/10 | 12:24 | 0 | 20.755 | 0 | 0 | 0 | 30.808 | 35.361 | 25.34 | 25.772 | 17.27 | 23.844 | 16.109 | 0 | 0 | 55.622 | 55.645 | 44.149 | 24.786 | 0 | 0 | 54.247 | 33.292 | [5 empty] | 0 | 5.036 | 88 | 1.9055 | 1.736 | 0.27742 | 0.13921 | 1.5968 | 83.8022
05/26/10 | 12:25 | 0 | 20.814 | 0 | 0 | 0 | 30.663 | 35.289 | 25.362 | 25.75 | 17.864 | 23.773 | 16.184 | 0 | 0 | 55.599 | 55.622 | 44.125 | 24.786 | 0 | 0 | 54.247 | 33.34 | [5 empty] | 0 | 4.913 | 89 | 1.8836 | 1.7153 | 0.27654 | 0.13921 | 1.5761 | 83.6718
05/26/10 | 12:26 | 0 | 20.814 | 0 | 0 | 0 | 30.59 | 35.172 | 25.436 | 25.676 | 18.331 | 23.844 | 16.604 | 0 | 0 | 55.599 | 55.622 | 44.102 | 24.808 | 0 | 0 | 54.247 | 33.34 | [5 empty] | 0 | 4.914 | 90 | 1.7613 | 1.599 | 0.27158 | 0.13921 | 1.4598 | 82.8813
05/26/10 | 12:27 | 0 | 20.814 | 0 | 0 | 0 | 30.494 | 35.103 | 25.507 | 25.651 | 18.58 | 23.844 | 16.629 | 0 | 0 | 55.578 | 55.622 | 44.149 | 24.808 | 0 | 0 | 54.247 | 33.292 | [5 empty] | 0 | 4.843 | 91 | 1.754 | 1.5921 | 0.27129 | 0.13921 | 1.4529 | 82.8308
05/26/10 | 12:28 | 0 | 20.789 | 0 | 0 | 0 | 30.399 | 35.031 | 25.58 | 25.627 | 18.678 | 23.918 | 16.307 | 0 | 0 | 55.554 | 55.578 | 44.102 | 24.786 | 0 | 0 | 54.224 | 33.271 | [5 empty] | 0 | 4.772 | 92 | 1.8478 | 1.6812 | 0.27509 | 0.13921 | 1.542 | 83.4511
05/26/10 | 12:29 | 0 | 20.843 | 0 | 0 | 0 | 30.354 | 34.99 | 25.656 | 25.61 | 18.042 | 23.947 | 16.189 | 0 | 0 | 55.559 | 55.606 | 44.109 | 24.791 | 0 | 0 | 54.182 | 33.275 | [5 empty] | 0 | 4.744 | 93 | 1.8822 | 1.7139 | 0.27648 | 0.13921 | 1.5747 | 83.663
05/26/10 | 12:30 | 0 | 20.789 | 0 | 0 | 0 | 30.18 | 34.89 | 25.651 | 25.58 | 17.74 | 23.893 | 16.406 | 0 | 0 | 55.508 | 55.554 | 44.032 | 24.737 | 0 | 0 | 54.11 | 33.247 | [5 empty] | 0 | 4.6 | 94 | 1.819 | 1.6538 | 0.27392 | 0.13921 | 1.5146 | 83.2672
05/26/10 | 12:31 | 0 | 20.789 | 0 | 0 | 0 | 30.109 | 34.749 | 25.75 | 25.531 | 18.258 | 23.918 | 16.529 | 0 | 0 | 55.508 | 55.531 | 44.056 | 24.737 | 0 | 0 | 54.086 | 33.271 | [5 empty] | 0 | 4.578 | 95 | 1.7832 | 1.6198 | 0.27247 | 0.13921 | 1.4806 | 83.0304
05/26/10 | 12:32 | 0 | 20.843 | 0 | 0 | 0 | 30.065 | 34.708 | 25.826 | 25.561 | 17.424 | 23.996 | 15.918 | 0 | 0 | 55.489 | 55.559 | 44.085 | 24.766 | 0 | 0 | 54.114 | 33.299 | [5 empty] | 0 | 4.504 | 96 | 1.9611 | 1.7889 | 0.27968 | 0.13921 | 1.6497 | 84.1214
05/26/10 | 12:33 | 0 | 20.819 | 0 | 0 | 0 | 30.018 | 34.778 | 25.512 | 25.585 | 16.954 | 23.996 | 16.041 | 0 | 0 | 55.489 | 55.536 | 44.085 | 24.742 | 0 | 0 | 54.068 | 33.275 | [5 empty] | 0 | 4.433 | 97 | 1.9253 | 1.7549 | 0.27823 | 0.13921 | 1.6156 | 83.918
05/26/10 | 12:34 | 0 | 20.843 | 0 | 0 | 0 | 29.92 | 34.426 | 25.176 | 25.61 | 17.152 | 23.972 | 16.313 | 0 | 0 | 55.468 | 55.536 | 44.085 | 24.791 | 0 | 0 | 54.068 | 33.275 | [5 empty] | 0 | 4.31 | 98 | 1.8461 | 1.6796 | 0.27502 | 0.13921 | 1.5404 | 83.4401
05/26/10 | 12:35 | 0 | 20.819 | 0 | 0 | 0 | 29.92 | 33.861 | 24.96 | 25.585 | 18.14 | 24.043 | 17.054 | 0 | 0 | 55.468 | 55.489 | 44.061 | 24.766 | 0 | 0 | 54.068 | 33.251 | [5 empty] | 0 | 4.335 | 99 | 1.6303 | 1.4745 | 0.26627 | 0.13921 | 1.3352 | 81.9028
05/26/10 | 12:36 | 0 | 20.875 | 0 | 0 | 0 | 30.001 | 33.682 | 24.894 | 25.593 | 17.778 | 24.075 | 16.222 | 0 | 0 | 55.475 | 55.519 | 44.116 | 24.798 | 0 | 0 | 54.121 | 33.306 | [5 empty] | 0 | 4.408 | 100 | 1.8726 | 1.7048 | 0.27609 | 0.13921 | 1.5655 | 83.6045
05/26/10 | 12:37 | 0 | 20.819 | 0 | 0 | 0 | 29.896 | 33.51 | 24.886 | 25.512 | 17.645 | 24.092 | 15.943 | 0 | 0 | 55.445 | 55.489 | 44.085 | 24.766 | 0 | 0 | 54.068 | 33.275 | [5 empty] | 0 | 4.384 | 101 | 1.9538 | 1.782 | 0.27938 | 0.13921 | 1.6428 | 84.0807
05/26/10 | 12:38 | 0 | 20.875 | 0 | 0 | 0 | 29.808 | 33.469 | 24.943 | 25.521 | 18.075 | 24.219 | 16.099 | 0 | 0 | 55.428 | 55.475 | 44.068 | 24.774 | 0 | 0 | 54.145 | 33.33 | [5 empty] | 0 | 4.287 | 102 | 1.9084 | 1.7388 | 0.27754 | 0.13921 | 1.5996 | 83.8194
05/26/10 | 12:39 | 0 | 20.819 | 0 | 0 | 0 | 29.705 | 33.393 | 24.982 | 25.465 | 18.017 | 24.141 | 16.436 | 0 | 0 | 55.421 | 55.468 | 44.013 | 24.742 | 0 | 0 | 54.114 | 33.251 | [5 empty] | 0 | 4.24 | 103 | 1.8102 | 1.6455 | 0.27357 | 0.13921 | 1.5063 | 83.2103
05/26/10 | 12:40 | 0 | 20.85 | 0 | 0 | 0 | 29.641 | 33.352 | 25.014 | 25.497 | 17.803 | 24.219 | 16.345 | 0 | 0 | 55.428 | 55.475 | 44.023 | 24.774 | 0 | 0 | 54.098 | 33.259 | [5 empty] | 0 | 4.144 | 104 | 1.8367 | 1.6707 | 0.27464 | 0.13921 | 1.5315 | 83.3812
05/26/10 | 12:41 | 0 | 20.865 | 0 | 0 | 0 | 29.557 | 33.297 | 25.149 | 25.512 | 17.348 | 24.21 | 15.817 | 0 | 0 | 55.419 | 55.442 | 44.059 | 24.739 | 0 | 0 | 54.044 | 33.321 | [5 empty] | 0 | 4.045 | 105 | 1.9905 | 1.8169 | 0.28087 | 0.13921 | 1.6776 | 84.2829
05/26/10 | 12:42 | 0 | 20.865 | 0 | 0 | 0 | 29.486 | 33.225 | 25.247 | 25.438 | 17.225 | 24.21 | 15.865 | 0 | 0 | 55.419 | 55.442 | 44.082 | 24.764 | 0 | 0 | 54.068 | 33.321 | [5 empty] | 0 | 4.048 | 106 | 1.9765 | 1.8036 | 0.2803 | 0.13921 | 1.6644 | 84.2068
05/26/10 | 12:43 | 0 | 20.89 | 0 | 0 | 0 | 29.391 | 33.18 | 25.318 | 25.416 | 17.323 | 24.139 | 16.262 | 0 | 0 | 55.396 | 55.419 | 44.059 | 24.764 | 0 | 0 | 53.998 | 33.321 | [5 empty] | 0 | 3.975 | 107 | 1.8609 | 1.6937 | 0.27562 | 0.13921 | 1.5545 | 83.5328
05/26/10 | 12:44 | 0 | 20.865 | 0 | 0 | 0 | 29.293 | 33.108 | 25.367 | 25.416 | 17.67 | 24.065 | 16.013 | 0 | 0 | 55.351 | 55.419 | 44.037 | 24.764 | 0 | 0 | 54.044 | 33.297 | [5 empty] | 0 | 3.877 | 108 | 1.9334 | 1.7626 | 0.27856 | 0.13921 | 1.6234 | 83.965
05/26/10 | 12:45 | 0 | 20.865 | 0 | 0 | 0 | 29.246 | 33.039 | 25.438 | 25.342 | 17.942 | 24.163 | 16.162 | 0 | 0 | 55.375 | 55.396 | 44.013 | 24.717 | 0 | 0 | 54.044 | 33.297 | [5 empty] | 0 | 3.904 | 109 | 1.89 | 1.7214 | 0.2768 | 0.13921 | 1.5821 | 83.7104
05/26/10 | 12:46 | 0 | 20.865 | 0 | 0 | 0 | 29.173 | 33.108 | 25.149 | 25.392 | 18.065 | 24.139 | 16.262 | 0 | 0 | 55.26 | 55.396 | 43.941 | 24.693 | 0 | 0 | 54.044 | 33.273 | [5 empty] | 0 | 3.781 | 110 | 1.8609 | 1.6937 | 0.27562 | 0.13921 | 1.5545 | 83.5328
05/26/10 | 12:47 | 0 | 20.865 | 0 | 1 | 0 | 29.077 | 32.732 | 24.958 | 25.438 | 17.373 | 24.163 | 15.546 | 0 | 0 | 55.328 | 55.396 | 43.989 | 24.693 | 0 | 0 | 53.974 | 33.297 | [5 empty] | 0 | 3.639 | 111 | 2.0694 | 1.8919 | 0.28407 | 0.13921 | 1.7527 | 84.6937
05/26/10 | 12:48 | 0 | 20.841 | 0 | 0 | 0 | 29.028 | 32.184 | 24.739 | 25.416 | 16.509 | 24.163 | 15.571 | 0 | 0 | 55.328 | 55.375 | 43.989 | 24.693 | 0 | 0 | 53.974 | 33.273 | [5 empty] | 0 | 3.612 | 112 | 2.0621 | 1.8849 | 0.28377 | 0.13921 | 1.7457 | 84.6571
05/26/10 | 12:49 | 0 | 20.89 | 0 | 0 | 0 | 29.173 | 31.583 | 24.597 | 25.392 | 16.139 | 24.114 | 15.817 | 0 | 0 | 55.328 | 55.351 | 43.989 | 24.739 | 0 | 0 | 53.907 | 33.273 | [5 empty] | 0 | 3.781 | 113 | 1.9905 | 1.8169 | 0.28087 | 0.13921 | 1.6776 | 84.2829
05/26/10 | 12:50 | 0 | 20.924 | 0 | 0 | 0 | 29.327 | 31.183 | 24.487 | 25.401 | 16.37 | 24.124 | 15.925 | 0 | 0 | 55.337 | 55.361 | 44.047 | 24.752 | 0 | 0 | 53.986 | 33.306 | [5 empty] | 0 | 3.926 | 114 | 1.959 | 1.787 | 0.2796 | 0.13921 | 1.6477 | 84.11
05/26/10 | 12:51 | 0 | 20.924 | 0 | 0 | 0 | 29.376 | 30.845 | 24.389 | 25.426 | 16.468 | 24.124 | 15.629 | 0 | 0 | 55.314 | 55.361 | 44.023 | 24.752 | 0 | 0 | 53.986 | 33.283 | [5 empty] | 0 | 3.95 | 115 | 2.0452 | 1.8689 | 0.28309 | 0.13921 | 1.7297 | 84.5713
05/26/10 | 12:52 | 0 | 20.899 | 0 | 0 | 0 | 29.327 | 30.604 | 24.342 | 25.401 | 16.888 | 24.124 | 16.247 | 0 | 0 | 55.314 | 55.361 | 43.999 | 24.774 | 0 | 0 | 54.007 | 33.259 | [5 empty] | 0 | 3.926 | 116 | 1.8653 | 1.6978 | 0.2758 | 0.13921 | 1.5586 | 83.5598
05/26/10 | 12:53 | 0 | 20.899 | 0 | 0 | 0 | 29.327 | 30.411 | 24.197 | 25.401 | 17.383 | 24.077 | 16.692 | 0 | 0 | 55.293 | 55.337 | 44.023 | 24.774 | 0 | 0 | 54.03 | 33.259 | [5 empty] | 0 | 3.926 | 117 | 1.7357 | 1.5747 | 0.27055 | 0.13921 | 1.4354 | 82.7016
05/26/10 | 12:54 | 0 | 20.924 | 0 | 0 | 0 | 29.207 | 30.315 | 24.124 | 25.352 | 17.062 | 24.053 | 16.247 | 0 | 0 | 55.27 | 55.314 | 43.999 | 24.774 | 0 | 0 | 54.007 | 33.259 | [5 empty] | 0 | 3.855 | 118 | 1.8653 | 1.6978 | 0.2758 | 0.13921 | 1.5586 | 83.5598
05/26/10 | 12:55 | 0 | 20.899 | 0 | 0 | 0 | 29.062 | 30.291 | 24.028 | 25.401 | 17.014 | 24.099 | 16.247 | 0 | 0 | 55.246 | 55.293 | 43.999 | 24.752 | 0 | 0 | 54.054 | 33.283 | [5 empty] | 0 | 3.661 | 119 | 1.8653 | 1.6978 | 0.2758 | 0.13921 | 1.5586 | 83.5598
05/26/10 | 12:56 | 0 | 20.899 | 0 | 1 | 0 | 28.942 | 30.244 | 23.955 | 25.352 | 17.952 | 24.028 | 16.345 | 0 | 0 | 55.27 | 55.293 | 43.975 | 24.727 | 0 | 0 | 54.007 | 33.33 | [5 empty] | 0 | 3.59 | 120 | 1.8367 | 1.6707 | 0.27464 | 0.13921 | 1.5315 | 83.3812
05/26/10 | 12:57 | 0 | 20.899 | 0 | 0 | 0 | 28.797 | 30.22 | 23.908 | 25.328 | 17.185 | 24.053 | 17.308 | 0 | 0 | 55.223 | 55.293 | 43.929 | 24.752 | 0 | 0 | 54.054 | 33.306 | [5 empty] | 0 | 3.469 | 121 | 1.5563 | 1.4041 | 0.26328 | 0.13921 | 1.2649 | 81.2778
05/26/10 | 12:58 | 0 | 20.899 | 0 | 0 | 0 | 28.653 | 30.195 | 23.933 | 25.352 | 17.21 | 24.053 | 17.308 | 0 | 0 | 55.223 | 55.27 | 43.929 | 24.752 | 0 | 0 | 54.03 | 33.306 | [5 empty] | 0 | 3.301 | 122 | 1.5563 | 1.4041 | 0.26328 | 0.13921 | 1.2649 | 81.2778
05/26/10 | 12:59 | 0 | 20.899 | 1 | 0 | 0 | 28.508 | 30.195 | 23.908 | 25.352 | 17.062 | 24.053 | 17.062 | 0 | 0 | 55.2 | 55.246 | 43.929 | 24.752 | 0 | 0 | 54.03 | 33.306 | [5 empty] | 0 | 3.156 | 123 | 1.6279 | 1.4722 | 0.26618 | 0.13921 | 1.333 | 81.884
05/26/10 | 13:00 | 0 | 20.924 | 0 | 0 | 0 | 28.363 | 30.146 | 23.812 | 25.306 | 16.519 | 24.004 | 16.742 | 0 | 0 | 55.216 | 55.307 | 43.965 | 24.835 | 0 | 0 | 54.091 | 33.366 | [5 empty] | 0 | 3.057 | 124 | 1.7211 | 1.5608 | 0.26996 | 0.13921 | 1.4216 | 82.5971
05/26/10 | 13:01 | 0 | 20.993 | 0 | 0 | 0 | 28.314 | 30.217 | 23.93 | 25.423 | 16.368 | 24.121 | 16.911 | 0 | 0 | 55.246 | 55.293 | 43.999 | 24.82 | 0 | 0 | 54.077 | 33.352 | [5 empty] | 0 | 2.891 | 125 | 1.6719 | 1.514 | 0.26796 | 0.13921 | 1.3748 | 82.2304
05/26/10 | 13:02 | 0 | 20.993 | 0 | 0 | 0 | 28.145 | 30.17 | 23.955 | 25.374 | 16.096 | 24.099 | 16.715 | 0 | 0 | 55.225 | 55.293 | 43.999 | 24.82 | 0 | 0 | 54.054 | 33.352 | [5 empty] | 0 | 2.771 | 126 | 1.729 | 1.5683 | 0.27027 | 0.13921 | 1.4291 | 82.6538
05/26/10 | 13:03 | 0 | 20.946 | 0 | 0 | 0 | 27.976 | 30.121 | 23.955 | 25.423 | 16.245 | 24.17 | 16.936 | 0 | 0 | 55.246 | 55.293 | 43.951 | 24.82 | 0 | 0 | 54.033 | 33.328 | [5 empty] | 0 | 2.553 | 127 | 1.6646 | 1.5071 | 0.26767 | 0.13921 | 1.3679 | 82.1743
05/26/10 | 13:04 | 0 | 20.968 | 0 | 0 | 0 | 27.856 | 30.072 | 23.955 | 25.399 | 16.046 | 24.121 | 16.589 | 0 | 0 | 55.202 | 55.246 | 43.951 | 24.798 | 0 | 0 | 53.986 | 33.328 | [5 empty] | 0 | 2.457 | 128 | 1.7657 | 1.6032 | 0.27176 | 0.13921 | 1.464 | 82.9115
05/26/10 | 13:05 | 0 | 20.968 | 0 | 0 | 0 | 27.76 | 29.952 | 23.977 | 25.374 | 15.998 | 24.146 | 16.788 | 0 | 0 | 55.202 | 55.246 | 43.975 | 24.798 | 0 | 0 | 53.963 | 33.352 | [5 empty] | 0 | 2.386 | 129 | 1.7077 | 1.5481 | 0.26941 | 0.13921 | 1.4089 | 82.4994
05/26/10 | 13:06 | 0 | 20.993 | 0 | 1 | 0 | 27.616 | 29.881 | 23.977 | 25.352 | 15.875 | 24.146 | 16.813 | 0 | 0 | 55.225 | 55.27 | 43.975 | 24.845 | 0 | 0 | 53.986 | 33.352 | [5 empty] | 0 | 2.264 | 130 | 1.7005 | 1.5412 | 0.26912 | 0.13921 | 1.402 | 82.4456
05/26/10 | 13:07 | 0 | 20.993 | 0 | 0 | 0 | 27.495 | 29.783 | 24.001 | 25.303 | 15.85 | 24.121 | 16.715 | 0 | 0 | 55.202 | 55.225 | 43.929 | 24.82 | 0 | 0 | 53.895 | 33.352 | [5 empty] | 0 | 2.192 | 131 | 1.729 | 1.5683 | 0.27027 | 0.13921 | 1.4291 | 82.6538
05/26/10 | 13:08 | 0 | 21.017 | 0 | 0 | 0 | 27.351 | 29.687 | 23.906 | 25.208 | 23.207 | 24.17 | 16.911 | 0 | 0 | 55.202 | 55.246 | 43.929 | 24.845 | 0 | 0 | 53.895 | 33.328 | [5 empty] | 0 | 2.143 | 132 | 1.6719 | 1.514 | 0.26796 | 0.13921 | 1.3748 | 82.2304
05/26/10 | 13:09 | 0 | 21.017 | 0 | 0 | 0 | 27.231 | 29.663 | 24.099 | 25.183 | 22.483 | 24.099 | 17.009 | 0 | 0 | 55.179 | 55.225 | 43.975 | 24.798 | 0 | 0 | 53.939 | 33.352 | [5 empty] | 0 | 2.048 | 133 | 1.6434 | 1.4869 | 0.2668 | 0.13921 | 1.3477 | 82.0077
05/26/10 | 13:10 | 0 | 20.968 | 0 | 0 | 0 | 27.11 | 29.592 | 24.026 | 25.159 | 16.245 | 24.099 | 16.863 | 0 | 0 | 55.179 | 55.225 | 43.905 | 24.798 | 0 | 0 | 53.986 | 33.328 | [5 empty] | 0 | 1.951 | 134 | 1.6859 | 1.5273 | 0.26853 | 0.13921 | 1.3881 | 82.3367
05/26/10 | 13:11 | 0 | 21.022 | 0 | 0 | 0 | 27.042 | 29.501 | 24.031 | 25.114 | 15.41 | 24.129 | 16.868 | 0 | 0 | 55.183 | 55.23 | 44.003 | 24.85 | 0 | 0 | 53.944 | 33.335 | [5 empty] | 0 | 1.928 | 135 | 1.6844 | 1.5259 | 0.26847 | 0.13921 | 1.3867 | 82.3257
05/26/10 | 13:12 | 0 | 20.993 | 0 | 0 | 0 | 27.28 | 29.423 | 23.977 | 25.014 | 15.405 | 24.121 | 16.566 | 0 | 0 | 55.155 | 55.179 | 43.951 | 24.798 | 0 | 0 | 53.895 | 33.283 | [5 empty] | 0 | 2.266 | 136 | 1.7724 | 1.6095 | 0.27203 | 0.13921 | 1.4703 | 82.9573
05/26/10 | 13:13 | 0 | 21.017 | 0 | 0 | 0 | 27.689 | 29.374 | 23.977 | 24.94 | 15.478 | 24.075 | 16.664 | 0 | 0 | 55.132 | 55.179 | 43.929 | 24.798 | 0 | 0 | 53.895 | 33.283 | [5 empty] | 0 | 2.749 | 137 | 1.7438 | 1.5824 | 0.27088 | 0.13921 | 1.4432 | 82.7594
05/26/10 | 13:14 | 0 | 21.017 | 0 | 0 | 0 | 27.665 | 29.349 | 24.001 | 24.94 | 15.702 | 24.099 | 17.504 | 0 | 0 | 55.109 | 55.155 | 43.882 | 24.798 | 0 | 0 | 53.872 | 33.306 | [5 empty] | 0 | 2.725 | 138 | 1.4992 | 1.3499 | 0.26096 | 0.13921 | 1.2107 | 80.7533
05/26/10 | 13:15 | 0 | 21.017 | 0 | 0 | 0 | 27.64 | 29.327 | 24.026 | 24.94 | 15.626 | 24.121 | 16.813 | 0 | 0 | 55.109 | 55.155 | 43.905 | 24.798 | 0 | 0 | 53.939 | 33.306 | [5 empty] | 0 | 2.7 | 139 | 1.7005 | 1.5412 | 0.26912 | 0.13921 | 1.402 | 82.4456
05/26/10 | 13:16 | 0 | 21.017 | 0 | 0 | 0 | 27.566 | 29.302 | 24.121 | 24.965 | 16.393 | 24.075 | 17.356 | 0 | 0 | 55.088 | 55.132 | 43.905 | 24.82 | 0 | 0 | 53.916 | 33.328 | [5 empty] | 0 | 2.601 | 140 | 1.5423 | 1.3909 | 0.26271 | 0.13921 | 1.2516 | 81.1529
05/26/10 | 13:17 | 0 | 21.017 | 0 | 0 | 0 | 27.52 | 29.278 | 24.17 | 24.918 | 16.096 | 24.075 | 16.986 | 0 | 0 | 55.109 | 55.132 | 43.882 | 24.798 | 0 | 0 | 53.895 | 33.352 | [5 empty] | 0 | 2.602 | 141 | 1.6501 | 1.4933 | 0.26708 | 0.13921 | 1.3541 | 82.0607
05/26/10 | 13:18 | 0 | 20.993 | 0 | 0 | 0 | 27.471 | 29.278 | 24.195 | 24.94 | 15.998 | 24.075 | 16.911 | 0 | 0 | 55.064 | 55.132 | 43.905 | 24.774 | 0 | 0 | 53.939 | 33.328 | [5 empty] | 0 | 2.531 | 142 | 1.6719 | 1.514 | 0.26796 | 0.13921 | 1.3748 | 82.2304
05/26/10 | 13:19 | 0 | 20.993 | 0 | 0 | 0 | 27.446 | 29.229 | 24.291 | 24.894 | 16.22 | 24.05 | 16.491 | 0 | 0 | 55.064 | 55.109 | 43.905 | 24.774 | 0 | 0 | 53.916 | 33.328 | [5 empty] | 0 | 2.552 | 143 | 1.7942 | 1.6303 | 0.27292 | 0.13921 | 1.4911 | 83.1046
05/26/10 | 13:20 | 0 | 21.017 | 0 | 0 | 0 | 27.4 | 29.207 | 24.389 | 24.869 | 16.021 | 24.026 | 16.737 | 0 | 0 | 55.041 | 55.088 | 43.91 | 24.803 | 0 | 0 | 53.967 | 33.321 | [5 empty] | 0 | 2.531 | 144 | 1.7226 | 1.5622 | 0.27001 | 0.13921 | 1.423 | 82.6076
05/26/10 | 13:21 | 0 | 20.926 | 0 | 0 | 0 | 27.26 | 29.067 | 24.369 | 24.754 | 15.981 | 23.913 | 16.722 | 0 | 0 | 54.975 | 54.999 | 43.791 | 24.707 | 0 | 0 | 53.806 | 33.218 | [5 empty] | 0 | 2.506 | 145 | 1.727 | 1.5664 | 0.27019 | 0.13921 | 1.4271 | 82.6391
05/26/10 | 13:22 | 0 | 20.926 | 0 | 0 | 0 | 27.213 | 29.092 | 24.418 | 24.779 | 16.129 | 23.96 | 17.338 | 0 | 0 | 54.952 | 54.999 | 43.838 | 24.732 | 0 | 0 | 53.806 | 33.218 | [5 empty] | 0 | 2.434 | 146 | 1.5476 | 1.3958 | 0.26292 | 0.13921 | 1.2566 | 81.2
05/26/10 | 13:23 | 0 | 20.926 | 0 | 0 | 0 | 28.344 | 29.452 | 24.273 | 24.779 | 16.104 | 23.935 | 17.117 | 0 | 0 | 54.975 | 54.999 | 43.815 | 24.732 | 0 | 0 | 53.806 | 33.239 | [5 empty] | 0 | 3.565 | 147 | 1.6119 | 1.457 | 0.26553 | 0.13921 | 1.3178 | 81.7532
05/26/10 | 13:24 | 0 | 20.951 | 0 | 0 | 0 | 30.536 | 29.501 | 24.153 | 24.732 | 16.054 | 23.888 | 17.61 | 0 | 0 | 54.952 | 54.975 | 43.815 | 24.732 | 0 | 0 | 53.806 | 33.194 | [5 empty] | 0 | 5.804 | 148 | 1.4684 | 1.3206 | 0.25971 | 0.13921 | 1.1813 | 80.4526
05/26/10 | 13:25 | 0 | 20.926 | 0 | 0 | 0 | 33.194 | 29.428 | 24.009 | 24.683 | 16.473 | 23.888 | 17.117 | 0 | 0 | 54.929 | 54.952 | 43.838 | 24.707 | 0 | 0 | 53.783 | 33.218 | [5 empty] | 0 | 8.511 | 149 | 1.6119 | 1.457 | 0.26553 | 0.13921 | 1.3178 | 81.7532
05/26/10 | 13:26 | 0 | 20.951 | 0 | 0 | 0 | 33.263 | 29.356 | 23.984 | 24.634 | 15.857 | 23.888 | 17.092 | 0 | 0 | 54.929 | 54.952 | 43.791 | 24.707 | 0 | 0 | 53.806 | 33.218 | [5 empty] | 0 | 8.629 | 150 | 1.6192 | 1.4639 | 0.26583 | 0.13921 | 1.3247 | 81.813
05/26/10 | 13:27 | 0 | 20.951 | 0 | 0 | 0 | 32.699 | 29.283 | 24.058 | 24.634 | 16.177 | 23.96 | 17.487 | 0 | 0 | 54.929 | 54.952 | 43.815 | 24.707 | 0 | 0 | 53.83 | 33.218 | [5 empty] | 0 | 8.065 | 151 | 1.5042 | 1.3546 | 0.26116 | 0.13921 | 1.2154 | 80.8004
05/26/10 | 13:28 | 0 | 20.951 | 0 | 0 | 0 | 32.343 | 29.261 | 24.08 | 24.612 | 15.981 | 23.984 | 17.165 | 0 | 0 | 54.952 | 54.929 | 43.815 | 24.732 | 0 | 0 | 53.897 | 33.218 | [5 empty] | 0 | 7.731 | 152 | 1.598 | 1.4437 | 0.26496 | 0.13921 | 1.3045 | 81.6368
05/26/10 | 13:29 | 0 | 20.922 | 0 | 0 | 0 | 32.024 | 29.207 | 24.099 | 24.604 | 16.099 | 24.028 | 16.79 | 0 | 0 | 54.901 | 54.901 | 43.81 | 24.678 | 0 | 0 | 53.823 | 33.211 | [5 empty] | 0 | 7.42 | 153 | 1.7072 | 1.5475 | 0.26939 | 0.13921 | 1.4083 | 82.4951
05/26/10 | 13:30 | 0 | 20.951 | 0 | 0 | 0 | 31.862 | 29.212 | 24.224 | 24.683 | 15.634 | 24.104 | 16.745 | 1 | 0 | 54.929 | 54.905 | 43.838 | 24.683 | 0 | 0 | 53.851 | 33.263 | [5 empty] | 0 | 7.179 | 154 | 1.7203 | 1.56 | 0.26992 | 0.13921 | 1.4208 | 82.5908
05/26/10 | 13:31 | 0 | 20.951 | 0 | 0 | 0 | 31.669 | 29.212 | 24.249 | 24.634 | 15.88 | 24.153 | 16.549 | 0 | 0 | 54.929 | 54.905 | 43.838 | 24.658 | 0 | 0 | 53.83 | 33.263 | [5 empty] | 0 | 7.035 | 155 | 1.7773 | 1.6142 | 0.27223 | 0.13921 | 1.475 | 82.991
05/26/10 | 13:32 | 0 | 20.951 | 0 | 0 | 0 | 31.499 | 29.187 | 24.322 | 24.634 | 15.586 | 24.129 | 16.893 | 0 | 0 | 54.905 | 54.905 | 43.815 | 24.658 | 0 | 0 | 53.783 | 33.239 | [5 empty] | 0 | 6.865 | 156 | 1.6772 | 1.519 | 0.26817 | 0.13921 | 1.3798 | 82.2705
05/26/10 | 13:33 | 0 | 20.951 | 0 | 0 | 0 | 31.33 | 29.138 | 24.394 | 24.634 | 15.734 | 24.178 | 16.054 | 0 | 0 | 54.905 | 54.905 | 43.815 | 24.612 | 0 | 0 | 53.783 | 33.218 | [5 empty] | 0 | 6.696 | 157 | 1.9215 | 1.7513 | 0.27807 | 0.13921 | 1.612 | 83.896
05/26/10 | 13:34 | 0 | 20.951 | 0 | 0 | 0 | 31.21 | 29.116 | 24.538 | 24.634 | 15.684 | 24.104 | 16.622 | 0 | 0 | 54.905 | 54.861 | 43.791 | 24.634 | 0 | 0 | 53.759 | 33.218 | [5 empty] | 0 | 6.576 | 158 | 1.7561 | 1.594 | 0.27137 | 0.13921 | 1.4548 | 82.845
05/26/10 | 13:35 | 0 | 20.975 | 0 | 0 | 0 | 31.065 | 29.092 | 24.587 | 24.658 | 15.757 | 24.058 | 16.845 | 0 | 0 | 54.905 | 54.884 | 43.815 | 24.634 | 0 | 0 | 53.736 | 33.194 | [5 empty] | 0 | 6.407 | 159 | 1.6911 | 1.5323 | 0.26874 | 0.13921 | 1.3931 | 82.3762
05/26/10 | 13:36 | 0 | 20.975 | 0 | 0 | 0 | 32.888 | 29.381 | 24.322 | 24.658 | 15.757 | 24.104 | 17.24 | 0 | 0 | 54.884 | 54.884 | 43.769 | 24.612 | 0 | 0 | 53.692 | 33.194 | [5 empty] | 0 | 8.23 | 160 | 1.5761 | 1.423 | 0.26408 | 0.13921 | 1.2838 | 81.4509
05/26/10 | 13:37 | 0 | 20.951 | 0 | 1 | 0 | 33.852 | 29.381 | 24.178 | 24.658 | 15.536 | 24.104 | 16.918 | 0 | 0 | 54.905 | 54.884 | 43.791 | 24.612 | 0 | 0 | 53.692 | 33.239 | [5 empty] | 0 | 9.194 | 161 | 1.6699 | 1.5121 | 0.26788 | 0.13921 | 1.3729 | 82.2148
05/26/10 | 13:38 | 0 | 20.975 | 0 | 0 | 0 | 34.321 | 29.212 | 24.009 | 24.658 | 15.362 | 24.104 | 16.622 | 0 | 0 | 54.861 | 54.861 | 43.791 | 24.612 | 0 | 0 | 53.759 | 33.263 | [5 empty] | 0 | 9.663 | 162 | 1.7561 | 1.594 | 0.27137 | 0.13921 | 1.4548 | 82.845
05/26/10 | 13:39 | 0 | 20.975 | 0 | 0 | 0 | 34.297 | 29.138 | 24.009 | 24.612 | 15.438 | 24.104 | 17.016 | 0 | 0 | 54.861 | 54.838 | 43.769 | 24.612 | 0 | 0 | 53.736 | 33.263 | [5 empty] | 0 | 9.685 | 163 | 1.6413 | 1.485 | 0.26672 | 0.13921 | 1.3458 | 81.9915
05/26/10 | 13:40 | 0 | 21 | 0 | 0 | 0 | 33.993 | 29.092 | 24.08 | 24.612 | 15.511 | 24.153 | 17.117 | 0 | 0 | 54.814 | 54.835 | 43.791 | 24.683 | 0 | 0 | 53.78 | 33.239 | [5 empty] | 0 | 9.381 | 164 | 1.6119 | 1.457 | 0.26553 | 0.13921 | 1.3178 | 81.7532
05/26/10 | 13:41 | 0 | 21.012 | 0 | 0 | 0 | 33.744 | 29.126 | 24.092 | 24.671 | 15.722 | 24.237 | 17.079 | 0 | 0 | 54.894 | 54.87 | 43.826 | 24.695 | 0 | 0 | 53.769 | 33.228 | [5 empty] | 0 | 9.073 | 165 | 1.623 | 1.4675 | 0.26598 | 0.13921 | 1.3283 | 81.8438
05/26/10 | 13:42 | 0 | 21.044 | 0 | 0 | 0 | 33.565 | 29.111 | 24.197 | 24.653 | 15.903 | 24.244 | 17.456 | 0 | 0 | 54.924 | 54.877 | 43.834 | 24.703 | 0 | 0 | 53.776 | 33.235 | [5 empty] | 0 | 8.912 | 166 | 1.5132 | 1.3632 | 0.26153 | 0.13921 | 1.224 | 80.8854
05/26/10 | 13:43 | 0 | 21.044 | 0 | 0 | 0 | 33.352 | 29.062 | 24.244 | 24.678 | 16.124 | 24.269 | 17.456 | 0 | 0 | 54.877 | 54.854 | 43.858 | 24.703 | 0 | 0 | 53.799 | 33.235 | [5 empty] | 0 | 8.674 | 167 | 1.5132 | 1.3632 | 0.26153 | 0.13921 | 1.224 | 80.8854
05/26/10 | 13:44 | 0 | 21.012 | 0 | 0 | 0 | 33.134 | 29.03 | 24.31 | 24.646 | 15.968 | 24.166 | 16.956 | 0 | 0 | 54.847 | 54.847 | 43.779 | 24.695 | 0 | 0 | 53.823 | 33.235 | [5 empty] | 0 | 8.488 | 168 | 1.6588 | 1.5016 | 0.26743 | 0.13921 | 1.3624 | 82.1291
05/26/10 | 13:45 | 0 | 21.044 | 0 | 0 | 0 | 32.976 | 29.013 | 24.413 | 24.653 | 15.976 | 24.219 | 17.927 | 0 | 0 | 54.854 | 54.877 | 43.81 | 24.727 | 0 | 0 | 53.799 | 33.235 | [5 empty] | 0 | 8.323 | 169 | 1.3761 | 1.2328 | 0.25597 | 0.13921 | 1.0936 | 79.4731
05/26/10 | 13:46 | 0 | 21.069 | 0 | 0 | 0 | 32.859 | 28.991 | 24.533 | 24.653 | 16.272 | 24.197 | 18.125 | 0 | 0 | 54.854 | 54.831 | 43.834 | 24.727 | 0 | 0 | 53.755 | 33.213 | [5 empty] | 0 | 8.206 | 170 | 1.3184 | 1.178 | 0.25364 | 0.13921 | 1.0388 | 78.7916
05/26/10 | 13:47 | 0 | 21.069 | 0 | 0 | 0 | 32.673 | 28.991 | 24.582 | 24.653 | 16.37 | 24.219 | 18.422 | 0 | 0 | 54.831 | 54.831 | 43.81 | 24.752 | 0 | 0 | 53.755 | 33.189 | [5 empty] | 0 | 8.02 | 171 | 1.2319 | 1.0958 | 0.25013 | 0.13921 | 0.95658 | 77.6499
05/26/10 | 13:48 | 0 | 21.091 | 0 | 0 | 0 | 32.553 | 28.942 | 24.653 | 24.629 | 16.149 | 24.197 | 18.198 | 0 | 0 | 54.854 | 54.81 | 43.762 | 24.727 | 0 | 0 | 53.708 | 33.213 | [5 empty] | 0 | 7.924 | 172 | 1.2971 | 1.1578 | 0.25277 | 0.13921 | 1.0186 | 78.5251
05/26/10 | 13:49 | 0 | 21.069 | 0 | 0 | 0 | 32.859 | 29.182 | 24.438 | 24.678 | 16.323 | 24.219 | 18.346 | 0 | 0 | 54.854 | 54.831 | 43.834 | 24.727 | 0 | 0 | 53.731 | 33.189 | [5 empty] | 0 | 8.181 | 173 | 1.254 | 1.1168 | 0.25103 | 0.13921 | 0.97762 | 77.957
05/26/10 | 13:50 | 0 | 21.069 | 0 | 0 | 0 | 32.814 | 29.158 | 24.173 | 24.703 | 15.951 | 24.269 | 17.434 | 0 | 0 | 54.831 | 54.81 | 43.81 | 24.727 | 0 | 0 | 53.708 | 33.189 | [5 empty] | 0 | 8.111 | 174 | 1.5196 | 1.3693 | 0.26179 | 0.13921 | 1.2301 | 80.9451
05/26/10 | 13:51 | 0 | 21.069 | 0 | 0 | 0 | 32.907 | 28.942 | 24.077 | 24.703 | 15.506 | 24.293 | 18.002 | 0 | 0 | 54.831 | 54.81 | 43.81 | 24.703 | 0 | 0 | 53.708 | 33.213 | [5 empty] | 0 | 8.204 | 175 | 1.3542 | 1.212 | 0.25509 | 0.13921 | 1.0728 | 79.2218
05/26/10 | 13:52 | 0 | 21.044 | 0 | 0 | 0 | 32.976 | 28.846 | 24.077 | 24.629 | 15.654 | 24.269 | 18.05 | 0 | 0 | 54.81 | 54.786 | 43.786 | 24.678 | 0 | 0 | 53.685 | 33.213 | [5 empty] | 0 | 8.347 | 176 | 1.3402 | 1.1988 | 0.25452 | 0.13921 | 1.0595 | 79.0567
05/26/10 | 13:53 | 0 | 21.012 | 0 | 0 | 0 | 32.804 | 28.815 | 24.045 | 24.646 | 15.893 | 24.286 | 18.661 | 0 | 0 | 54.8 | 54.733 | 43.755 | 24.671 | 0 | 0 | 53.61 | 33.158 | [5 empty] | 0 | 8.158 | 177 | 1.1623 | 1.0296 | 0.24731 | 0.13921 | 0.89042 | 76.6077
05/26/10 | 13:54 | 0 | 21.037 | 0 | 0 | 0 | 32.641 | 28.79 | 24.067 | 24.622 | 16.214 | 24.286 | 18.784 | 0 | 0 | 54.756 | 54.756 | 43.779 | 24.72 | 0 | 0 | 53.631 | 33.158 | [5 empty] | 0 | 8.019 | 178 | 1.1265 | 0.99559 | 0.24586 | 0.13921 | 0.85638 | 76.0212
05/26/10 | 13:55 | 0 | 21.069 | 0 | 0 | 0 | 32.553 | 28.773 | 24.148 | 24.653 | 15.777 | 24.293 | 18.075 | 0 | 0 | 54.81 | 54.763 | 43.81 | 24.727 | 0 | 0 | 53.617 | 33.189 | [5 empty] | 0 | 7.9 | 179 | 1.333 | 1.1918 | 0.25423 | 0.13921 | 1.0526 | 78.9693
05/26/10 | 13:56 | 0 | 21.091 | 0 | 0 | 0 | 32.434 | 28.773 | 24.219 | 24.629 | 15.951 | 24.293 | 18.57 | 0 | 0 | 54.786 | 54.763 | 43.786 | 24.727 | 0 | 0 | 53.594 | 33.189 | [5 empty] | 0 | 7.805 | 180 | 1.1888 | 1.0548 | 0.24839 | 0.13921 | 0.91561 | 77.0189
05/26/10 | 13:57 | 0 | 21.069 | 0 | 0 | 0 | 32.289 | 28.724 | 24.318 | 24.653 | 16.051 | 24.219 | 18.1 | 0 | 0 | 54.786 | 54.763 | 43.786 | 24.703 | 0 | 0 | 53.661 | 33.189 | [5 empty] | 0 | 7.636 | 181 | 1.3257 | 1.1849 | 0.25393 | 0.13921 | 1.0457 | 78.8809
05/26/10 | 13:58 | 0 | 21.02 | 0 | 0 | 0 | 32.169 | 28.702 | 24.389 | 24.607 | 15.903 | 24.269 | 17.63 | 0 | 0 | 54.786 | 54.716 | 43.786 | 24.703 | 0 | 0 | 53.64 | 33.189 | [5 empty] | 0 | 7.562 | 182 | 1.4625 | 1.315 | 0.25948 | 0.13921 | 1.1758 | 80.3945
05/26/10 | 13:59 | 0 | 21.037 | 0 | 0 | 0 | 31.992 | 28.645 | 24.477 | 24.575 | 15.918 | 24.261 | 18.14 | 0 | 0 | 54.709 | 54.686 | 43.731 | 24.695 | 0 | 0 | 53.587 | 33.11 | [5 empty] | 0 | 7.417 | 183 | 1.314 | 1.1738 | 0.25346 | 0.13921 | 1.0346 | 78.7376
05/26/10 | 14:00 | 0 | 21.012 | 0 | 0 | 0 | 31.872 | 28.621 | 24.551 | 24.575 | 16.24 | 24.286 | 18.683 | 0 | 0 | 54.756 | 54.686 | 43.731 | 24.695 | 0 | 0 | 53.587 | 33.11 | [5 empty] | 0 | 7.297 | 184 | 1.1559 | 1.0235 | 0.24705 | 0.13921 | 0.88433 | 76.5055
05/26/10 | 14:01 | 0 | 20.998 | 0 | 0 | 0 | 31.715 | 28.56 | 24.56 | 24.536 | 16.619 | 24.222 | 18.472 | 0 | 0 | 54.698 | 54.651 | 43.695 | 24.631 | 0 | 0 | 53.505 | 33.096 | [5 empty] | 0 | 7.179 | 185 | 1.2174 | 1.082 | 0.24954 | 0.13921 | 0.94274 | 77.4417
05/26/10 | 14:02 | 0 | 21.007 | 0 | 0 | 0 | 31.845 | 28.81 | 24.33 | 24.619 | 15.988 | 24.256 | 17.172 | 0 | 0 | 54.73 | 54.66 | 43.752 | 24.641 | 0 | 0 | 53.584 | 33.084 | [5 empty] | 0 | 7.226 | 186 | 1.5959 | 1.4418 | 0.26488 | 0.13921 | 1.3026 | 81.6197
05/26/10 | 14:03 | 0 | 21.032 | 0 | 0 | 0 | 31.772 | 28.761 | 24.161 | 24.595 | 15.815 | 24.232 | 17.494 | 0 | 0 | 54.707 | 54.684 | 43.728 | 24.619 | 0 | 0 | 53.605 | 33.084 | [5 empty] | 0 | 7.177 | 187 | 1.5021 | 1.3527 | 0.26108 | 0.13921 | 1.2134 | 80.781
05/26/10 | 14:04 | 0 | 21.032 | 0 | 0 | 0 | 31.87 | 28.496 | 24.04 | 24.57 | 15.692 | 24.232 | 17.273 | 0 | 0 | 54.707 | 54.639 | 43.752 | 24.666 | 0 | 0 | 53.584 | 33.084 | [5 empty] | 0 | 7.3 | 188 | 1.5665 | 1.4138 | 0.26369 | 0.13921 | 1.2746 | 81.3674
05/26/10 | 14:05 | 0 | 21.032 | 0 | 0 | 0 | 31.916 | 28.4 | 24.016 | 24.57 | 15.865 | 24.256 | 17.74 | 0 | 0 | 54.684 | 54.639 | 43.704 | 24.69 | 0 | 0 | 53.652 | 33.06 | [5 empty] | 0 | 7.346 | 189 | 1.4305 | 1.2846 | 0.25818 | 0.13921 | 1.1454 | 80.0662
05/26/10 | 14:06 | 0 | 21.032 | 0 | 0 | 0 | 31.772 | 28.351 | 24.016 | 24.521 | 15.988 | 24.185 | 17.172 | 0 | 0 | 54.684 | 54.66 | 43.752 | 24.69 | 0 | 0 | 53.629 | 33.084 | [5 empty] | 0 | 7.251 | 190 | 1.5959 | 1.4418 | 0.26488 | 0.13921 | 1.3026 | 81.6197
05/26/10 | 14:07 | 0 | 21.032 | 0 | 0 | 0 | 31.627 | 28.376 | 24.04 | 24.497 | 16.013 | 24.185 | 18.63 | 0 | 0 | 54.66 | 54.639 | 43.728 | 24.666 | 0 | 0 | 53.652 | 33.108 | [5 empty] | 0 | 7.13 | 191 | 1.1713 | 1.0382 | 0.24768 | 0.13921 | 0.899 | 76.7499
05/26/10 | 14:08 | 0 | 21.032 | 0 | 0 | 0 | 31.531 | 28.329 | 24.136 | 24.57 | 16.358 | 24.232 | 18.852 | 0 | 0 | 54.66 | 54.639 | 43.704 | 24.69 | 0 | 0 | 53.629 | 33.108 | [5 empty] | 0 | 6.961 | 192 | 1.1067 | 0.97677 | 0.24506 | 0.13921 | 0.83756 | 75.6806
05/26/10 | 14:09 | 0 | 21.032 | 0 | 0 | 0 | 31.411 | 28.329 | 24.21 | 24.546 | 16.433 | 24.232 | 19.297 | 0 | 0 | 54.66 | 54.616 | 43.704 | 24.69 | 0 | 0 | 53.605 | 33.108 | [5 empty] | 0 | 6.865 | 193 | 0.97711 | 0.85359 | 0.23981 | 0.13921 | 0.71438 | 73.1112
05/26/10 | 14:10 | 0 | 21.056 | 0 | 0 | 0 | 31.316 | 28.305 | 24.256 | 24.521 | 16.038 | 24.21 | 17.544 | 0 | 0 | 54.66 | 54.616 | 43.728 | 24.666 | 0 | 0 | 53.538 | 33.084 | [5 empty] | 0 | 6.795 | 194 | 1.4876 | 1.3388 | 0.26049 | 0.13921 | 1.1996 | 80.6413
05/26/10 | 14:11 | 0 | 21.056 | 0 | 0 | 0 | 31.195 | 28.28 | 24.33 | 24.546 | 16.038 | 24.232 | 18.779 | 0 | 0 | 54.639 | 54.593 | 43.728 | 24.69 | 0 | 0 | 53.561 | 33.06 | [5 empty] | 0 | 6.649 | 195 | 1.128 | 0.99697 | 0.24592 | 0.13921 | 0.85776 | 76.0457
05/26/10 | 14:12 | 0 | 21.022 | 0 | 0 | 0 | 31.063 | 28.246 | 24.367 | 24.462 | 15.953 | 24.175 | 18.497 | 0 | 0 | 54.607 | 54.583 | 43.647 | 24.656 | 0 | 0 | 53.552 | 32.979 | [5 empty] | 0 | 6.601 | 196 | 1.2101 | 1.075 | 0.24925 | 0.13921 | 0.93582 | 77.3357
05/26/10 | 14:13 | 0 | 21.056 | 0 | 0 | 0 | 31.002 | 28.231 | 24.497 | 24.546 | 16.038 | 24.232 | 18.087 | 0 | 0 | 54.639 | 54.593 | 43.681 | 24.666 | 0 | 0 | 53.561 | 33.06 | [5 empty] | 0 | 6.456 | 197 | 1.3295 | 1.1885 | 0.25408 | 0.13921 | 1.0493 | 78.927
05/26/10 | 14:14 | 0 | 21.056 | 0 | 0 | 0 | 30.882 | 28.231 | 24.546 | 24.497 | 15.84 | 24.21 | 17.298 | 0 | 0 | 54.639 | 54.593 | 43.728 | 24.641 | 0 | 0 | 53.561 | 33.06 | [5 empty] | 0 | 6.385 | 198 | 1.5592 | 1.4069 | 0.26339 | 0.13921 | 1.2677 | 81.3035
05/26/10 | 14:15 | 0 | 21.056 | 0 | 0 | 0 | 30.833 | 28.449 | 24.281 | 24.595 | 15.493 | 24.161 | 17.346 | 0 | 0 | 54.639 | 54.593 | 43.728 | 24.641 | 0 | 0 | 53.538 | 33.036 | [5 empty] | 0 | 6.238 | 199 | 1.5452 | 1.3936 | 0.26283 | 0.13921 | 1.2544 | 81.1791
05/26/10 | 14:16 | 0 | 21.032 | 0 | 0 | 0 | 30.663 | 28.4 | 24.065 | 24.595 | 15.322 | 24.161 | 17.346 | 0 | 0 | 54.616 | 54.569 | 43.681 | 24.619 | 0 | 0 | 53.561 | 33.06 | [5 empty] | 0 | 6.068 | 200 | 1.5452 | 1.3936 | 0.26283 | 0.13921 | 1.2544 | 81.1791
05/26/10 | 14:17 | 0 | 21.022 | 0 | 0 | 0 | 30.558 | 28.052 | 23.933 | 24.487 | 15.237 | 24.151 | 17.459 | 0 | 0 | 54.583 | 54.537 | 43.647 | 24.607 | 0 | 0 | 53.505 | 33.051 | [5 empty] | 0 | 6.071 | 201 | 1.5123 | 1.3623 | 0.26149 | 0.13921 | 1.2231 | 80.8772
05/26/10 | 14:18 | 0 | 21.032 | 0 | 0 | 0 | 30.617 | 28.015 | 23.92 | 24.497 | 15.543 | 24.185 | 17.989 | 0 | 0 | 54.616 | 54.546 | 43.681 | 24.666 | 0 | 0 | 53.584 | 33.084 | [5 empty] | 0 | 6.12 | 202 | 1.358 | 1.2156 | 0.25524 | 0.13921 | 1.0764 | 79.2659
05/26/10 | 14:19 | 0 | 21.078 | 0 | 0 | 0 | 30.543 | 28.015 | 23.92 | 24.474 | 15.89 | 24.161 | 19.173 | 0 | 0 | 54.593 | 54.523 | 43.704 | 24.666 | 0 | 0 | 53.561 | 33.084 | [5 empty] | 0 | 6.069 | 203 | 1.0132 | 0.88791 | 0.24127 | 0.13921 | 0.7487 | 73.8932
05/26/10 | 14:20 | 0 | 20.998 | 0 | 0 | 0 | 30.438 | 27.907 | 23.933 | 24.44 | 16.003 | 24.126 | 18.175 | 0 | 0 | 54.56 | 54.469 | 43.671 | 24.607 | 0 | 0 | 53.505 | 33.003 | [5 empty] | 0 | 5.998 | 204 | 1.3038 | 1.1642 | 0.25305 | 0.13921 | 1.0249 | 78.61
05/26/10 | 14:21 | 0 | 20.98 | 0 | 0 | 0 | 30.276 | 27.866 | 23.964 | 24.423 | 15.835 | 24.109 | 18.356 | 0 | 0 | 54.497 | 54.429 | 43.585 | 24.568 | 0 | 0 | 53.465 | 33.034 | [5 empty] | 0 | 5.853 | 205 | 1.2511 | 1.1141 | 0.25091 | 0.13921 | 0.97485 | 77.9172
05/26/10 | 14:22 | 0 | 20.98 | 0 | 0 | 0 | 30.202 | 27.844 | 24.036 | 24.398 | 15.712 | 24.158 | 17.763 | 0 | 0 | 54.497 | 54.45 | 43.606 | 24.568 | 0 | 0 | 53.465 | 33.01 | [5 empty] | 0 | 5.804 | 206 | 1.4238 | 1.2782 | 0.25791 | 0.13921 | 1.139 | 79.9957
05/26/10 | 14:23 | 0 | 20.985 | 0 | 0 | 0 | 30.112 | 27.873 | 24.114 | 24.452 | 15.842 | 24.114 | 17.693 | 0 | 0 | 54.502 | 54.457 | 43.635 | 24.573 | 0 | 0 | 53.47 | 33.039 | [5 empty] | 0 | 5.66 | 207 | 1.4442 | 1.2976 | 0.25873 | 0.13921 | 1.1584 | 80.2083
05/26/10 | 14:24 | 0 | 20.956 | 0 | 0 | 0 | 29.987 | 27.819 | 24.18 | 24.398 | 15.689 | 24.109 | 17.564 | 0 | 0 | 54.497 | 54.406 | 43.561 | 24.543 | 0 | 0 | 53.419 | 33.01 | [5 empty] | 0 | 5.589 | 208 | 1.4818 | 1.3333 | 0.26026 | 0.13921 | 1.1941 | 80.5846
05/26/10 | 14:25 | 0 | 20.985 | 0 | 0 | 0 | 29.942 | 27.848 | 24.259 | 24.452 | 15.594 | 24.139 | 17.841 | 0 | 0 | 54.502 | 54.434 | 43.614 | 24.573 | 0 | 0 | 53.426 | 33.039 | [5 empty] | 0 | 5.49 | 209 | 1.4011 | 1.2566 | 0.25699 | 0.13921 | 1.1174 | 79.7516
05/26/10 | 14:26 | 0 | 21.01 | 0 | 0 | 0 | 29.896 | 27.824 | 24.403 | 24.428 | 15.842 | 24.139 | 17.967 | 0 | 0 | 54.502 | 54.434 | 43.59 | 24.597 | 0 | 0 | 53.379 | 33.015 | [5 empty] | 0 | 5.468 | 210 | 1.3644 | 1.2217 | 0.2555 | 0.13921 | 1.0825 | 79.3401
05/26/10 | 14:27 | 0 | 21.034 | 0 | 0 | 0 | 29.8 | 27.824 | 24.428 | 24.474 | 15.991 | 24.09 | 18.756 | 0 | 0 | 54.502 | 54.434 | 43.635 | 24.619 | 0 | 0 | 53.379 | 33.015 | [5 empty] | 0 | 5.326 | 211 | 1.1347 | 1.0033 | 0.24619 | 0.13921 | 0.86413 | 76.1579
05/26/10 | 14:28 | 0 | 20.98 | 0 | 1 | 0 | 29.697 | 27.988 | 24.134 | 24.423 | 15.787 | 24.085 | 18.133 | 0 | 0 | 54.429 | 54.429 | 43.606 | 24.614 | 0 | 0 | 53.328 | 32.938 | [5 empty] | 0 | 5.274 | 212 | 1.3161 | 1.1758 | 0.25354 | 0.13921 | 1.0366 | 78.7628
05/26/10 | 14:29 | 0 | 20.956 | 0 | 0 | 0 | 29.481 | 27.915 | 23.891 | 24.423 | 15.835 | 24.109 | 18.009 | 0 | 0 | 54.429 | 54.406 | 43.585 | 24.59 | 0 | 0 | 53.351 | 32.938 | [5 empty] | 0 | 5.058 | 213 | 1.3522 | 1.2101 | 0.255 | 0.13921 | 1.0709 | 79.1979
05/26/10 | 14:30 | 0 | 21.005 | 0 | 0 | 0 | 29.408 | 27.674 | 23.844 | 24.398 | 15.588 | 24.085 | 16.949 | 0 | 0 | 54.429 | 54.383 | 43.585 | 24.568 | 0 | 0 | 53.26 | 32.938 | [5 empty] | 0 | 5.01 | 214 | 1.6609 | 1.5035 | 0.26751 | 0.13921 | 1.3643 | 82.145
05/26/10 | 14:31 | 0 | 21.01 | 0 | 0 | 0 | 29.437 | 27.608 | 23.778 | 24.403 | 15.546 | 24.139 | 16.878 | 0 | 0 | 54.478 | 54.411 | 43.614 | 24.619 | 0 | 0 | 53.265 | 32.991 | [5 empty] | 0 | 5.034 | 215 | 1.6815 | 1.5232 | 0.26835 | 0.13921 | 1.384 | 82.3037
05/26/10 | 14:32 | 0 | 20.956 | 0 | 0 | 0 | 29.312 | 27.554 | 23.771 | 24.374 | 15.44 | 24.109 | 16.75 | 0 | 0 | 54.429 | 54.383 | 43.606 | 24.568 | 0 | 0 | 53.26 | 32.917 | [5 empty] | 0 | 4.938 | 216 | 1.7188 | 1.5586 | 0.26986 | 0.13921 | 1.4194 | 82.5802
05/26/10 | 14:33 | 0 | 20.98 | 0 | 0 | 0 | 29.263 | 27.53 | 23.795 | 24.349 | 15.219 | 24.085 | 16.428 | 0 | 0 | 54.429 | 54.336 | 43.585 | 24.543 | 0 | 0 | 53.213 | 32.962 | [5 empty] | 0 | 4.914 | 217 | 1.8126 | 1.6477 | 0.27366 | 0.13921 | 1.5085 | 83.2256
05/26/10 | 14:34 | 0 | 20.956 | 0 | 0 | 0 | 29.192 | 27.481 | 23.915 | 24.325 | 15.121 | 24.06 | 16.652 | 0 | 0 | 54.429 | 54.336 | 43.561 | 24.543 | 0 | 0 | 53.26 | 32.962 | [5 empty] | 0 | 4.867 | 218 | 1.7473 | 1.5857 | 0.27102 | 0.13921 | 1.4465 | 82.784
05/26/10 | 14:35 | 0 | 20.98 | 0 | 0 | 0 | 29.094 | 27.505 | 23.989 | 24.325 | 15.219 | 24.014 | 16.823 | 0 | 0 | 54.429 | 54.336 | 43.561 | 24.543 | 0 | 0 | 53.26 | 32.962 | [5 empty] | 0 | 4.769 | 219 | 1.6975 | 1.5384 | 0.269 | 0.13921 | 1.3992 | 82.424
05/26/10 | 14:36 | 0 | 20.98 | 0 | 0 | 0 | 29.023 | 27.505 | 24.036 | 24.3 | 15.121 | 24.014 | 17.318 | 0 | 0 | 54.429 | 54.336 | 43.585 | 24.568 | 0 | 0 | 53.281 | 32.962 | [5 empty] | 0 | 4.723 | 220 | 1.5534 | 1.4014 | 0.26316 | 0.13921 | 1.2622 | 81.2519
05/26/10 | 14:37 | 0 | 20.98 | 0 | 0 | 0 | 28.952 | 27.456 | 24.134 | 24.3 | 15.244 | 24.06 | 17.343 | 0 | 0 | 54.406 | 54.336 | 43.585 | 24.543 | 0 | 0 | 53.304 | 32.986 | [5 empty] | 0 | 4.652 | 221 | 1.5461 | 1.3945 | 0.26286 | 0.13921 | 1.2552 | 81.187
05/26/10 | 14:38 | 0 | 21.01 | 0 | 0 | 0 | 28.932 | 27.51 | 24.21 | 24.33 | 15.274 | 24.065 | 17.298 | 0 | 0 | 54.411 | 54.343 | 43.614 | 24.597 | 0 | 0 | 53.356 | 32.967 | [5 empty] | 0 | 4.602 | 222 | 1.5592 | 1.4069 | 0.26339 | 0.13921 | 1.2677 | 81.3035
05/26/10 | 14:39 | 0 | 20.956 | 0 | 0 | 0 | 28.829 | 27.456 | 24.278 | 24.349 | 15.516 | 24.06 | 18.009 | 0 | 0 | 54.383 | 54.315 | 43.561 | 24.568 | 0 | 0 | 53.281 | 32.986 | [5 empty] | 0 | 4.48 | 223 | 1.3522 | 1.2101 | 0.255 | 0.13921 | 1.0709 | 79.1979
05/26/10 | 14:40 | 0 | 20.98 | 0 | 0 | 0 | 28.758 | 27.481 | 24.349 | 24.374 | 15.664 | 24.18 | 17.416 | 0 | 0 | 54.359 | 54.315 | 43.585 | 24.568 | 0 | 0 | 53.281 | 32.986 | [5 empty] | 0 | 4.384 | 224 | 1.5249 | 1.3743 | 0.262 | 0.13921 | 1.235 | 80.9936
05/26/10 | 14:41 | 0 | 20.998 | 0 | 0 | 0 | 28.677 | 27.667 | 24.126 | 24.342 | 15.83 | 24.173 | 18.102 | 0 | 0 | 54.397 | 54.329 | 43.554 | 24.607 | 0 | 0 | 53.342 | 33.027 | [5 empty] | 0 | 4.335 | 225 | 1.3251 | 1.1844 | 0.25391 | 0.13921 | 1.0452 | 78.8738
05/26/10 | 14:42 | 0 | 20.99 | 0 | 0 | 0 | 28.525 | 27.562 | 23.854 | 24.335 | 15.526 | 24.19 | 17.871 | 0 | 0 | 54.345 | 54.299 | 43.568 | 24.575 | 0 | 0 | 53.267 | 32.996 | [5 empty] | 0 | 4.19 | 226 | 1.3924 | 1.2483 | 0.25663 | 0.13921 | 1.1091 | 79.6556
05/26/10 | 14:43 | 0 | 20.966 | 0 | 0 | 0 | 28.503 | 27.275 | 23.781 | 24.31 | 15.772 | 24.286 | 18.784 | 0 | 0 | 54.345 | 54.275 | 43.544 | 24.575 | 0 | 0 | 53.29 | 32.972 | [5 empty] | 0 | 4.193 | 227 | 1.1265 | 0.99559 | 0.24586 | 0.13921 | 0.85638 | 76.0212
05/26/10 | 14:44 | 0 | 21.022 | 0 | 0 | 0 | 28.582 | 27.137 | 23.741 | 24.318 | 24.68 | 24.342 | 18.273 | 0 | 0 | 54.352 | 54.306 | 43.554 | 24.607 | 0 | 0 | 53.365 | 33.003 | [5 empty] | 0 | 4.264 | 228 | 1.2753 | 1.137 | 0.25189 | 0.13921 | 0.99782 | 78.242
05/26/10 | 14:45 | 0 | 20.941 | 0 | 0 | 0 | 28.645 | 26.887 | 23.636 | 24.239 | 18.143 | 24.31 | 17.723 | 0 | 0 | 54.322 | 54.299 | 43.499 | 24.6 | 0 | 0 | 53.335 | 32.972 | [5 empty] | 0 | 4.406 | 229 | 1.4355 | 1.2893 | 0.25838 | 0.13921 | 1.1501 | 80.1179
05/26/10 | 14:46 | 0 | 20.99 | 0 | 0 | 0 | 28.768 | 26.721 | 23.516 | 24.239 | 16.018 | 24.335 | 18.341 | 0 | 0 | 54.322 | 54.252 | 43.523 | 24.575 | 0 | 0 | 53.335 | 32.948 | [5 empty] | 0 | 4.529 | 230 | 1.2555 | 1.1182 | 0.25109 | 0.13921 | 0.979 | 77.9769
05/26/10 | 14:47 | 0 | 20.998 | 0 | 1 | 0 | 29.425 | 26.679 | 23.548 | 24.197 | 15.878 | 24.342 | 18.226 | 0 | 0 | 54.329 | 54.306 | 43.482 | 24.607 | 0 | 0 | 53.365 | 32.955 | [5 empty] | 0 | 5.228 | 231 | 1.289 | 1.15 | 0.25244 | 0.13921 | 1.0108 | 78.4205
05/26/10 | 14:48 | 0 | 20.998 | 0 | 0 | 0 | 32.316 | 26.703 | 23.477 | 24.222 | 15.805 | 24.416 | 18.917 | 0 | 0 | 54.329 | 54.259 | 43.554 | 24.607 | 0 | 0 | 53.297 | 32.955 | [5 empty] | 0 | 8.094 | 232 | 1.0878 | 0.95877 | 0.24429 | 0.13921 | 0.81956 | 75.3435
05/26/10 | 14:49 | 0 | 20.966 | 0 | 0 | 0 | 32.235 | 26.647 | 23.491 | 24.166 | 15.92 | 24.31 | 17.723 | 0 | 0 | 54.322 | 54.229 | 43.523 | 24.575 | 0 | 0 | 53.267 | 32.924 | [5 empty] | 0 | 8.069 | 233 | 1.4355 | 1.2893 | 0.25838 | 0.13921 | 1.1501 | 80.1179
05/26/10 | 14:50 | 0 | 20.99 | 0 | 0 | 0 | 31.899 | 26.647 | 23.516 | 24.141 | 15.993 | 24.335 | 18.316 | 0 | 0 | 54.299 | 54.208 | 43.475 | 24.575 | 0 | 0 | 53.244 | 32.948 | [5 empty] | 0 | 7.758 | 234 | 1.2628 | 1.1251 | 0.25138 | 0.13921 | 0.98592 | 78.0753
05/26/10 | 14:51 | 0 | 20.99 | 0 | 0 | 0 | 31.681 | 26.576 | 23.589 | 24.141 | 16.265 | 24.31 | 17.821 | 0 | 0 | 54.299 | 54.208 | 43.499 | 24.575 | 0 | 0 | 53.244 | 32.948 | [5 empty] | 0 | 7.54 | 235 | 1.4069 | 1.2621 | 0.25722 | 0.13921 | 1.1229 | 79.8149
05/26/10 | 14:52 | 0 | 20.99 | 0 | 0 | 0 | 31.512 | 26.598 | 23.636 | 24.141 | 16.167 | 24.31 | 18.661 | 0 | 0 | 54.322 | 54.208 | 43.427 | 24.575 | 0 | 0 | 53.29 | 32.924 | [5 empty] | 0 | 7.371 | 236 | 1.1623 | 1.0296 | 0.24731 | 0.13921 | 0.89042 | 76.6077
05/26/10 | 14:53 | 0 | 20.966 | 0 | 0 | 0 | 31.345 | 26.622 | 23.709 | 24.166 | 16.094 | 24.335 | 18.389 | 0 | 0 | 54.275 | 54.184 | 43.451 | 24.575 | 0 | 0 | 53.29 | 32.924 | [5 empty] | 0 | 7.179 | 237 | 1.2415 | 1.1049 | 0.25052 | 0.13921 | 0.96571 | 77.7846
05/26/10 | 14:54 | 0 | 20.966 | 0 | 0 | 0 | 31.225 | 26.598 | 23.781 | 24.166 | 15.971 | 24.31 | 18.512 | 0 | 0 | 54.252 | 54.208 | 43.427 | 24.6 | 0 | 0 | 53.267 | 32.924 | [5 empty] | 0 | 7.059 | 238 | 1.2057 | 1.0709 | 0.24907 | 0.13921 | 0.93167 | 77.2715
05/26/10 | 14:55 | 0 | 20.966 | 0 | 0 | 0 | 31.08 | 26.576 | 23.83 | 24.19 | 15.92 | 24.239 | 17.65 | 0 | 0 | 54.252 | 54.184 | 43.499 | 24.551 | 0 | 0 | 53.267 | 32.9 | [5 empty] | 0 | 6.89 | 239 | 1.4567 | 1.3095 | 0.25924 | 0.13921 | 1.1703 | 80.3359
05/26/10 | 14:56 | 0 | 21.022 | 0 | 0 | 0 | 31.038 | 26.583 | 23.982 | 24.197 | 15.855 | 24.271 | 18.497 | 0 | 0 | 54.306 | 54.215 | 43.482 | 24.607 | 0 | 0 | 53.297 | 32.931 | [5 empty] | 0 | 6.841 | 240 | 1.2101 | 1.075 | 0.24925 | 0.13921 | 0.93582 | 77.3357
05/26/10 | 14:57 | 0 | 20.966 | 0 | 0 | 0 | 30.886 | 26.576 | 23.999 | 24.19 | 16.069 | 24.286 | 18.389 | 0 | 0 | 54.252 | 54.184 | 43.475 | 24.575 | 0 | 0 | 53.22 | 32.9 | [5 empty] | 0 | 6.696 | 241 | 1.2415 | 1.1049 | 0.25052 | 0.13921 | 0.96571 | 77.7846
05/26/10 | 14:58 | 0 | 20.99 | 0 | 0 | 0 | 31.561 | 26.743 | 23.999 | 24.215 | 15.971 | 24.286 | 18.143 | 0 | 0 | 54.229 | 54.161 | 43.475 | 24.575 | 0 | 0 | 53.176 | 32.9 | [5 empty] | 0 | 7.346 | 242 | 1.3132 | 1.173 | 0.25342 | 0.13921 | 1.0338 | 78.7267
05/26/10 | 14:59 | 0 | 20.99 | 0 | 0 | 0 | 34.897 | 27.152 | 23.732 | 24.239 | 15.87 | 24.215 | 17.18 | 0 | 0 | 54.252 | 54.208 | 43.475 | 24.575 | 0 | 0 | 53.197 | 32.9 | [5 empty] | 0 | 10.658 | 243 | 1.5936 | 1.4396 | 0.26479 | 0.13921 | 1.3004 | 81.6
05/26/10 | 15:00 | 0 | 20.99 | 0 | 0 | 0 | 37.083 | 27.226 | 23.636 | 24.239 | 15.772 | 24.19 | 17.796 | 0 | 0 | 54.252 | 54.138 | 43.451 | 24.575 | 0 | 0 | 53.197 | 32.924 | [5 empty] | 0 | 12.844 | 244 | 1.4142 | 1.2691 | 0.25752 | 0.13921 | 1.1299 | 79.8934
05/26/10 | 15:01 | 0 | 20.963 | 0 | 0 | 0 | 39.054 | 27.294 | 23.562 | 24.283 | 15.82 | 24.212 | 18.042 | 0 | 0 | 54.203 | 54.159 | 43.472 | 24.573 | 0 | 0 | 53.195 | 32.945 | [5 empty] | 0 | 14.771 | 245 | 1.3426 | 1.201 | 0.25462 | 0.13921 | 1.0618 | 79.0844
05/26/10 | 15:02 | 0 | 20.931 | 0 | 0 | 0 | 38.624 | 27.238 | 23.53 | 24.227 | 15.563 | 24.131 | 17.811 | 0 | 0 | 54.173 | 54.105 | 43.417 | 24.516 | 0 | 0 | 53.164 | 32.914 | [5 empty] | 0 | 14.397 | 246 | 1.4098 | 1.2649 | 0.25734 | 0.13921 | 1.1257 | 79.8464
05/26/10 | 15:03 | 0 | 20.985 | 0 | 0 | 0 | 38.067 | 27.248 | 23.633 | 24.259 | 15.473 | 24.116 | 17.079 | 0 | 0 | 54.25 | 54.112 | 43.449 | 24.548 | 0 | 0 | 53.218 | 32.945 | [5 empty] | 0 | 13.808 | 247 | 1.623 | 1.4675 | 0.26598 | 0.13921 | 1.3283 | 81.8438
05/26/10 | 15:04 | 0 | 20.985 | 0 | 0 | 0 | 37.646 | 27.248 | 23.658 | 24.283 | 15.299 | 24.212 | 17.499 | 0 | 0 | 54.226 | 54.112 | 43.472 | 24.548 | 0 | 0 | 53.195 | 32.921 | [5 empty] | 0 | 13.363 | 248 | 1.5007 | 1.3513 | 0.26102 | 0.13921 | 1.2121 | 80.7672
05/26/10 | 15:05 | 0 | 20.963 | 0 | 0 | 0 | 37.292 | 27.223 | 23.754 | 24.283 | 15.103 | 24.188 | 16.856 | 0 | 0 | 54.203 | 54.112 | 43.449 | 24.526 | 0 | 0 | 53.127 | 32.921 | [5 empty] | 0 | 13.009 | 249 | 1.6879 | 1.5293 | 0.26861 | 0.13921 | 1.39 | 82.3521
05/26/10 | 15:06 | 0 | 20.985 | 0 | 0 | 0 | 36.988 | 27.199 | 23.827 | 24.283 | 14.905 | 24.163 | 17.029 | 0 | 0 | 54.226 | 54.089 | 43.472 | 24.548 | 0 | 0 | 53.057 | 32.897 | [5 empty] | 0 | 12.705 | 250 | 1.6376 | 1.4814 | 0.26657 | 0.13921 | 1.3422 | 81.9613
05/26/10 | 15:07 | 0 | 20.963 | 0 | 0 | 0 | 36.682 | 27.223 | 23.849 | 24.332 | 15.126 | 24.212 | 16.805 | 0 | 0 | 54.203 | 54.112 | 43.472 | 24.548 | 0 | 0 | 53.057 | 32.874 | [5 empty] | 0 | 12.35 | 251 | 1.7028 | 1.5434 | 0.26921 | 0.13921 | 1.4042 | 82.4629
05/26/10 | 15:08 | 0 | 20.985 | 0 | 0 | 0 | 36.423 | 27.199 | 23.898 | 24.308 | 15.003 | 24.259 | 17.622 | 0 | 0 | 54.182 | 54.112 | 43.449 | 24.548 | 0 | 0 | 53.104 | 32.874 | [5 empty] | 0 | 12.115 | 252 | 1.4649 | 1.3172 | 0.25957 | 0.13921 | 1.178 | 80.4178
05/26/10 | 15:09 | 0 | 20.985 | 0 | 0 | 0 | 36.186 | 27.15 | 24.018 | 24.308 | 15.151 | 24.188 | 17.275 | 0 | 0 | 54.182 | 54.089 | 43.472 | 24.573 | 0 | 0 | 53.104 | 32.897 | [5 empty] | 0 | 11.878 | 253 | 1.5659 | 1.4133 | 0.26367 | 0.13921 | 1.2741 | 81.3623
05/26/10 | 15:10 | 0 | 20.985 | 0 | 0 | 0 | 35.952 | 27.15 | 24.116 | 24.332 | 15.325 | 24.283 | 17.771 | 0 | 0 | 54.182 | 54.089 | 43.449 | 24.548 | 0 | 0 | 53.08 | 32.874 | [5 empty] | 0 | 11.62 | 254 | 1.4215 | 1.276 | 0.25781 | 0.13921 | 1.1368 | 79.971
05/26/10 | 15:11 | 0 | 20.985 | 0 | 0 | 0 | 35.952 | 27.343 | 24.018 | 24.332 | 15.35 | 24.357 | 17.522 | 0 | 0 | 54.182 | 54.089 | 43.449 | 24.573 | 0 | 0 | 53.057 | 32.874 | [5 empty] | 0 | 11.62 | 255 | 1.494 | 1.3449 | 0.26075 | 0.13921 | 1.2057 | 80.7031
05/26/10 | 15:12 | 0 | 20.985 | 0 | 0 | 0 | 35.459 | 27.704 | 23.849 | 24.452 | 15.523 | 24.332 | 18.339 | 0 | 0 | 54.182 | 54.089 | 43.496 | 24.597 | 0 | 0 | 53.034 | 32.874 | [5 empty] | 0 | 11.007 | 256 | 1.2561 | 1.1188 | 0.25111 | 0.13921 | 0.97955 | 77.9848
05/26/10 | 15:13 | 0 | 20.953 | 0 | 1 | 0 | 37.095 | 27.672 | 23.795 | 24.421 | 15.415 | 24.276 | 17.612 | 0 | 0 | 54.152 | 54.082 | 43.394 | 24.59 | 0 | 0 | 53.003 | 32.842 | [5 empty] | 0 | 12.674 | 257 | 1.4678 | 1.32 | 0.25969 | 0.13921 | 1.1808 | 80.4468
05/26/10 | 15:14 | 0 | 20.931 | 0 | 0 | 0 | 37.684 | 27.625 | 23.795 | 24.372 | 15.563 | 24.276 | 17.959 | 0 | 0 | 54.128 | 54.037 | 43.394 | 24.59 | 0 | 0 | 52.982 | 32.842 | [5 empty] | 0 | 13.312 | 258 | 1.3667 | 1.2239 | 0.25559 | 0.13921 | 1.0847 | 79.3668
05/26/10 | 15:15 | 0 | 20.931 | 0 | 0 | 0 | 37.519 | 27.625 | 23.817 | 24.325 | 15.49 | 24.205 | 18.082 | 0 | 0 | 54.128 | 54.037 | 43.394 | 24.636 | 0 | 0 | 53.027 | 32.89 | [5 empty] | 0 | 13.194 | 259 | 1.3309 | 1.1899 | 0.25414 | 0.13921 | 1.0507 | 78.9446
05/26/10 | 15:16 | 0 | 20.953 | 0 | 0 | 0 | 37.237 | 27.576 | 23.817 | 24.372 | 15.415 | 24.227 | 17.886 | 0 | 0 | 54.152 | 54.014 | 43.441 | 24.614 | 0 | 0 | 53.003 | 32.914 | [5 empty] | 0 | 12.865 | 260 | 1.388 | 1.2442 | 0.25646 | 0.13921 | 1.1049 | 79.6071
05/26/10 | 15:17 | 0 | 20.931 | 0 | 0 | 0 | 36.978 | 27.576 | 23.891 | 24.325 | 15.538 | 24.18 | 18.502 | 0 | 0 | 54.128 | 54.014 | 43.417 | 24.614 | 0 | 0 | 53.05 | 32.89 | [5 empty] | 0 | 12.653 | 261 | 1.2086 | 1.0736 | 0.24919 | 0.13921 | 0.93444 | 77.3144
05/26/10 | 15:18 | 0 | 20.953 | 0 | 0 | 0 | 36.696 | 27.552 | 23.915 | 24.372 | 15.614 | 24.205 | 18.18 | 0 | 0 | 54.105 | 54.014 | 43.394 | 24.636 | 0 | 0 | 53.003 | 32.89 | [5 empty] | 0 | 12.324 | 262 | 1.3024 | 1.1628 | 0.25299 | 0.13921 | 1.0236 | 78.5916
05/26/10 | 15:19 | 0 | 20.953 | 0 | 0 | 0 | 36.462 | 27.552 | 23.987 | 24.349 | 15.513 | 24.131 | 18.527 | 0 | 0 | 54.105 | 54.014 | 43.441 | 24.59 | 0 | 0 | 52.982 | 32.89 | [5 empty] | 0 | 12.113 | 263 | 1.2013 | 1.0667 | 0.24889 | 0.13921 | 0.92752 | 77.2069
05/26/10 | 15:20 | 0 | 20.931 | 0 | 0 | 0 | 36.227 | 27.527 | 24.036 | 24.349 | 15.49 | 24.107 | 17.688 | 0 | 0 | 54.105 | 53.991 | 43.441 | 24.614 | 0 | 0 | 53.027 | 32.914 | [5 empty] | 0 | 11.878 | 264 | 1.4457 | 1.299 | 0.25879 | 0.13921 | 1.1598 | 80.2232
05/26/10 | 15:21 | 0 | 20.931 | 0 | 0 | 0 | 36.017 | 27.552 | 24.107 | 24.372 | 15.465 | 24.131 | 17.811 | 0 | 0 | 54.105 | 53.991 | 43.417 | 24.614 | 0 | 0 | 53.027 | 32.89 | [5 empty] | 0 | 11.645 | 265 | 1.4098 | 1.2649 | 0.25734 | 0.13921 | 1.1257 | 79.8464
05/26/10 | 15:22 | 0 | 20.931 | 0 | 0 | 0 | 35.78 | 27.527 | 24.156 | 24.396 | 15.563 | 24.131 | 18.527 | 0 | 0 | 54.082 | 53.991 | 43.441 | 24.636 | 0 | 0 | 52.959 | 32.89 | [5 empty] | 0 | 11.384 | 266 | 1.2013 | 1.0667 | 0.24889 | 0.13921 | 0.92752 | 77.2069
05/26/10 | 15:23 | 0 | 20.931 | 0 | 0 | 0 | 35.617 | 27.456 | 24.227 | 24.349 | 15.415 | 24.036 | 18.057 | 0 | 0 | 54.105 | 53.967 | 43.394 | 24.614 | 0 | 0 | 52.959 | 32.938 | [5 empty] | 0 | 11.268 | 267 | 1.3382 | 1.1968 | 0.25444 | 0.13921 | 1.0576 | 79.0323
05/26/10 | 15:24 | 0 | 20.953 | 0 | 0 | 0 | 35.194 | 27.672 | 24.18 | 24.445 | 15.687 | 24.036 | 18.206 | 0 | 0 | 54.082 | 53.991 | 43.394 | 24.614 | 0 | 0 | 53.003 | 32.914 | [5 empty] | 0 | 10.749 | 268 | 1.2948 | 1.1556 | 0.25268 | 0.13921 | 1.0164 | 78.4954
05/26/10 | 15:25 | 0 | 20.953 | 0 | 0 | 0 | 33.359 | 27.817 | 24.011 | 24.47 | 15.835 | 23.962 | 17.909 | 0 | 0 | 54.058 | 53.967 | 43.441 | 24.614 | 0 | 0 | 52.982 | 32.914 | [5 empty] | 0 | 8.889 | 269 | 1.3813 | 1.2378 | 0.25618 | 0.13921 | 1.0986 | 79.5322
05/26/10 | 15:26 | 0 | 20.922 | 0 | 0 | 0 | 32.625 | 27.616 | 23.908 | 24.34 | 15.704 | 23.93 | 18.47 | 0 | 0 | 54.051 | 53.937 | 43.434 | 24.604 | 0 | 0 | 52.973 | 32.883 | [5 empty] | 0 | 8.285 | 270 | 1.2179 | 1.0825 | 0.24957 | 0.13921 | 0.94329 | 77.4501
05/26/10 | 15:27 | 0 | 20.922 | 0 | 1 | 0 | 32.073 | 27.424 | 23.785 | 24.244 | 15.827 | 23.884 | 18.397 | 0 | 0 | 54.028 | 53.937 | 43.41 | 24.604 | 0 | 0 | 52.996 | 32.883 | [5 empty] | 0 | 7.829 | 271 | 1.2392 | 1.1027 | 0.25043 | 0.13921 | 0.9635 | 77.7521
05/26/10 | 15:28 | 0 | 20.922 | 0 | 0 | 0 | 31.855 | 27.449 | 23.785 | 24.173 | 15.925 | 23.835 | 18.371 | 0 | 0 | 54.051 | 53.914 | 43.434 | 24.604 | 0 | 0 | 52.952 | 32.883 | [5 empty] | 0 | 7.682 | 272 | 1.2468 | 1.1099 | 0.25073 | 0.13921 | 0.9707 | 77.8572
05/26/10 | 15:29 | 0 | 20.922 | 0 | 0 | 0 | 31.855 | 27.424 | 23.835 | 24.173 | 15.878 | 23.835 | 18.321 | 0 | 0 | 54.051 | 53.89 | 43.362 | 24.604 | 0 | 0 | 52.929 | 32.883 | [5 empty] | 0 | 7.682 | 273 | 1.2613 | 1.1237 | 0.25132 | 0.13921 | 0.98454 | 78.0557
05/26/10 | 15:30 | 0 | 20.953 | 0 | 0 | 0 | 31.84 | 27.456 | 23.891 | 24.18 | 15.465 | 23.842 | 17.861 | 0 | 0 | 54.058 | 53.921 | 43.465 | 24.614 | 0 | 0 | 52.936 | 32.914 | [5 empty] | 0 | 7.66 | 274 | 1.3953 | 1.2511 | 0.25675 | 0.13921 | 1.1119 | 79.6877
05/26/10 | 15:31 | 0 | 20.978 | 0 | 0 | 0 | 31.816 | 27.456 | 23.94 | 24.18 | 15.44 | 23.795 | 17.984 | 0 | 0 | 54.058 | 53.921 | 43.417 | 24.636 | 0 | 0 | 52.936 | 32.89 | [5 empty] | 0 | 7.636 | 275 | 1.3595 | 1.217 | 0.2553 | 0.13921 | 1.0778 | 79.2828
05/26/10 | 15:32 | 0 | 20.946 | 0 | 0 | 0 | 31.759 | 27.4 | 23.979 | 24.173 | 15.332 | 23.763 | 17.753 | 0 | 0 | 54.007 | 53.89 | 43.386 | 24.604 | 0 | 0 | 52.859 | 32.859 | [5 empty] | 0 | 7.586 | 276 | 1.4267 | 1.281 | 0.25803 | 0.13921 | 1.1418 | 80.0264
05/26/10 | 15:33 | 0 | 20.953 | 0 | 0 | 0 | 31.671 | 27.432 | 24.036 | 24.227 | 15.415 | 23.817 | 18.18 | 0 | 0 | 54.014 | 53.944 | 43.417 | 24.614 | 0 | 0 | 52.912 | 32.866 | [5 empty] | 0 | 7.444 | 277 | 1.3024 | 1.1628 | 0.25299 | 0.13921 | 1.0236 | 78.5916
05/26/10 | 15:34 | 0 | 20.978 | 0 | 0 | 0 | 31.6 | 27.432 | 24.085 | 24.205 | 15.415 | 23.746 | 17.688 | 0 | 0 | 54.058 | 53.9 | 43.417 | 24.59 | 0 | 0 | 52.868 | 32.914 | [5 empty] | 0 | 7.395 | 278 | 1.4457 | 1.299 | 0.25879 | 0.13921 | 1.1598 | 80.2232
05/26/10 | 15:35 | 0 | 20.922 | 0 | 0 | 0 | 31.519 | 27.375 | 24.124 | 24.173 | 15.332 | 23.739 | 17.26 | 0 | 0 | 53.914 | 53.869 | 43.339 | 24.629 | 0 | 0 | 52.859 | 32.859 | [5 empty] | 0 | 7.346 | 279 | 1.5703 | 1.4174 | 0.26384 | 0.13921 | 1.2782 | 81.4004
05/26/10 | 15:36 | 0 | 20.922 | 0 | 0 | 0 | 31.374 | 27.375 | 24.219 | 24.148 | 15.111 | 23.69 | 17.16 | 0 | 0 | 54.007 | 53.846 | 43.386 | 24.582 | 0 | 0 | 52.859 | 32.883 | [5 empty] | 0 | 7.226 | 280 | 1.5994 | 1.4451 | 0.26502 | 0.13921 | 1.3059 | 81.649
05/26/10 | 15:37 | 0 | 20.922 | 0 | 0 | 0 | 31.036 | 27.593 | 24.173 | 24.173 | 15.161 | 23.69 | 17.137 | 0 | 0 | 53.984 | 53.869 | 43.339 | 24.629 | 0 | 0 | 52.882 | 32.859 | [5 empty] | 0 | 6.863 | 281 | 1.6061 | 1.4515 | 0.26529 | 0.13921 | 1.3123 | 81.7049
05/26/10 | 15:38 | 0 | 20.922 | 0 | 0 | 0 | 29.906 | 27.809 | 23.93 | 24.219 | 15.086 | 23.714 | 16.667 | 0 | 0 | 53.984 | 53.846 | 43.386 | 24.629 | 0 | 0 | 52.859 | 32.859 | [5 empty] | 0 | 5.687 | 282 | 1.743 | 1.5816 | 0.27084 | 0.13921 | 1.4424 | 82.7532
05/26/10 | 15:39 | 0 | 20.922 | 0 | 0 | 0 | 29.472 | 27.929 | 23.835 | 24.173 | 14.912 | 23.665 | 16.939 | 0 | 0 | 53.984 | 53.846 | 43.362 | 24.604 | 0 | 0 | 52.882 | 32.883 | [5 empty] | 0 | 5.299 | 283 | 1.6638 | 1.5063 | 0.26763 | 0.13921 | 1.3671 | 82.1676
05/26/10 | 15:40 | 0 | 20.922 | 0 | 0 | 0 | 29.133 | 28.292 | 23.739 | 24.124 | 14.937 | 23.665 | 17.137 | 0 | 0 | 53.96 | 53.823 | 43.362 | 24.629 | 0 | 0 | 52.905 | 32.883 | [5 empty] | 0 | 5.009 | 284 | 1.6061 | 1.4515 | 0.26529 | 0.13921 | 1.3123 | 81.7049
05/26/10 | 15:41 | 0 | 20.887 | 0 | 1 | 0 | 28.712 | 28.856 | 23.653 | 24.04 | 15.05 | 23.606 | 17.346 | 0 | 0 | 53.949 | 53.811 | 43.374 | 24.617 | 0 | 0 | 52.87 | 32.895 | [5 empty] | 0 | 4.672 | 285 | 1.5452 | 1.3936 | 0.26283 | 0.13921 | 1.2544 | 81.1791
05/26/10 | 15:42 | 0 | 20.934 | 0 | 0 | 0 | 28.327 | 29.508 | 23.631 | 23.967 | 14.975 | 23.631 | 17.049 | 0 | 0 | 53.949 | 53.834 | 43.35 | 24.617 | 0 | 0 | 52.87 | 32.919 | [5 empty] | 0 | 4.36 | 286 | 1.6317 | 1.4758 | 0.26633 | 0.13921 | 1.3366 | 81.9146
05/26/10 | 15:43 | 0 | 20.887 | 0 | 0 | 0 | 27.942 | 30.205 | 23.582 | 23.942 | 14.925 | 23.631 | 17.125 | 0 | 0 | 53.972 | 53.834 | 43.35 | 24.617 | 0 | 0 | 52.94 | 32.895 | [5 empty] | 0 | 4 | 287 | 1.6096 | 1.4548 | 0.26544 | 0.13921 | 1.3156 | 81.7339
05/26/10 | 15:44 | 0 | 20.912 | 0 | 0 | 0 | 27.532 | 30.808 | 23.582 | 23.92 | 14.902 | 23.631 | 17.001 | 0 | 0 | 53.949 | 53.811 | 43.35 | 24.617 | 0 | 0 | 52.94 | 32.895 | [5 empty] | 0 | 3.612 | 288 | 1.6457 | 1.4891 | 0.2669 | 0.13921 | 1.3499 | 82.0262
05/26/10 | 15:45 | 0 | 20.912 | 0 | 1 | 0 | 27.196 | 31.242 | 23.501 | 23.911 | 14.671 | 23.621 | 17.042 | 0 | 0 | 53.895 | 53.804 | 43.295 | 24.585 | 0 | 0 | 52.933 | 32.864 | [5 empty] | 0 | 3.285 | 289 | 1.6338 | 1.4778 | 0.26642 | 0.13921 | 1.3386 | 81.931
05/26/10 | 15:46 | 0 | 20.912 | 0 | 0 | 0 | 26.907 | 31.433 | 23.486 | 23.92 | 14.95 | 23.631 | 16.752 | 0 | 0 | 53.972 | 53.811 | 43.35 | 24.595 | 0 | 0 | 52.94 | 32.895 | [5 empty] | 0 | 2.987 | 290 | 1.7182 | 1.558 | 0.26984 | 0.13921 | 1.4188 | 82.576
05/26/10 | 15:47 | 1 | 20.912 | 0 | 0 | 0 | 26.618 | 31.507 | 23.437 | 23.967 | 23.991 | 23.678 | 17.197 | 0 | 0 | 53.925 | 53.834 | 43.35 | 24.666 | 0 | 0 | 52.894 | 32.919 | [5 empty] | 20.912 | 2.651 | 291 | 1.5886 | 1.4349 | 0.26459 | 0.13921 | 1.2957 | 81.5581
05/26/10 | 15:48 | 0 | 20.902 | 0 | 0 | 0 | 26.321 | 31.306 | 23.43 | 23.935 | 18.102 | 23.575 | 17.363 | 0 | 0 | 53.942 | 53.757 | 43.343 | 24.609 | 0 | 0 | 52.817 | 32.909 | [5 empty] | 0 | 2.386 | 292 | 1.5403 | 1.3889 | 0.26263 | 0.13921 | 1.2497 | 81.1345
05/26/10 | 15:49 | 0 | 20.912 | 0 | 0 | 0 | 29.17 | 31.048 | 23.462 | 23.942 | 15.247 | 23.631 | 17.841 | 0 | 0 | 53.949 | 53.834 | 43.327 | 24.666 | 0 | 0 | 52.826 | 32.94 | [5 empty] | 0 | 5.228 | 293 | 1.4011 | 1.2566 | 0.25699 | 0.13921 | 1.1174 | 79.7516
05/26/10 | 15:50 | 0 | 20.902 | 0 | 1 | 0 | 41.652 | 30.681 | 23.381 | 23.888 | 15.337 | 23.599 | 18.399 | 0 | 0 | 53.942 | 53.757 | 43.295 | 24.634 | 0 | 0 | 52.796 | 32.957 | [5 empty] | 0 | 17.764 | 294 | 1.2386 | 1.1022 | 0.2504 | 0.13921 | 0.96295 | 77.744
05/26/10 | 15:51 | 0 | 20.902 | 0 | 0 | 0 | 48.919 | 30.391 | 23.405 | 23.864 | 15.511 | 23.55 | 17.61 | 0 | 0 | 53.942 | 53.757 | 43.319 | 24.634 | 0 | 0 | 52.796 | 32.933 | [5 empty] | 0 | 25.055 | 295 | 1.4684 | 1.3206 | 0.25971 | 0.13921 | 1.1813 | 80.4526
05/26/10 | 15:52 | 0 | 20.88 | 0 | 0 | 0 | 47.453 | 30.296 | 23.454 | 23.815 | 15.091 | 23.55 | 17.215 | 0 | 0 | 53.942 | 53.78 | 43.319 | 24.634 | 0 | 0 | 52.772 | 32.957 | [5 empty] | 0 | 23.638 | 296 | 1.5834 | 1.4299 | 0.26437 | 0.13921 | 1.2907 | 81.5134
05/26/10 | 15:53 | 0 | 20.855 | 0 | 0 | 0 | 46.146 | 30.222 | 23.501 | 23.896 | 15.345 | 23.631 | 17.989 | 0 | 0 | 53.972 | 53.787 | 43.327 | 24.641 | 0 | 0 | 52.803 | 32.94 | [5 empty] | 0 | 22.25 | 297 | 1.358 | 1.2156 | 0.25524 | 0.13921 | 1.0764 | 79.2659
05/26/10 | 15:54 | 0 | 20.902 | 0 | 0 | 0 | 45.182 | 30.197 | 23.526 | 23.888 | 14.942 | 23.599 | 17.512 | 0 | 0 | 53.918 | 53.734 | 43.295 | 24.609 | 0 | 0 | 52.749 | 32.909 | [5 empty] | 0 | 21.294 | 298 | 1.4969 | 1.3477 | 0.26087 | 0.13921 | 1.2085 | 80.731
05/26/10 | 15:55 | 0 | 20.902 | 0 | 0 | 0 | 44.401 | 30.173 | 23.646 | 23.888 | 15.583 | 23.575 | 18.102 | 0 | 0 | 53.918 | 53.734 | 43.274 | 24.634 | 0 | 0 | 52.749 | 32.909 | [5 empty] | 0 | 20.513 | 299 | 1.3251 | 1.1844 | 0.25391 | 0.13921 | 1.0452 | 78.8738
05/26/10 | 15:56 | 0 | 20.88 | 0 | 0 | 0 | 43.743 | 30.151 | 23.719 | 23.911 | 15.289 | 23.575 | 17.436 | 0 | 0 | 53.918 | 53.734 | 43.274 | 24.634 | 0 | 0 | 52.749 | 32.909 | [5 empty] | 0 | 19.832 | 300 | 1.519 | 1.3687 | 0.26177 | 0.13921 | 1.2295 | 80.9397
05/26/10 | 15:57 | 0 | 20.868 | 0 | 0 | 0 | 43.099 | 30.068 | 23.685 | 23.901 | 15.005 | 23.54 | 17.549 | 0 | 0 | 53.862 | 53.724 | 43.217 | 24.6 | 0 | 0 | 52.716 | 32.854 | [5 empty] | 0 | 19.198 | 301 | 1.4861 | 1.3374 | 0.26043 | 0.13921 | 1.1982 | 80.6272
05/26/10 | 15:58 | 0 | 20.88 | 0 | 0 | 0 | 42.638 | 30.053 | 23.839 | 23.911 | 15.88 | 23.55 | 17.585 | 0 | 0 | 53.895 | 53.734 | 43.274 | 24.634 | 0 | 0 | 52.726 | 32.909 | [5 empty] | 0 | 18.727 | 302 | 1.4756 | 1.3275 | 0.26001 | 0.13921 | 1.1883 | 80.5247
05/26/10 | 15:59 | 0 | 20.88 | 0 | 0 | 0 | 42.169 | 30.006 | 23.911 | 23.911 | 15.511 | 23.526 | 18.055 | 0 | 0 | 53.827 | 53.689 | 43.25 | 24.563 | 0 | 0 | 52.749 | 32.888 | [5 empty] | 0 | 18.258 | 303 | 1.3388 | 1.1974 | 0.25446 | 0.13921 | 1.0582 | 79.0393
05/26/10 | 16:00 | 0 | 20.821 | 0 | 0 | 0 | 41.712 | 29.972 | 23.95 | 23.95 | 15.402 | 23.587 | 17.673 | 1 | 0 | 53.862 | 53.724 | 43.24 | 24.6 | 0 | 0 | 52.763 | 32.83 | [5 empty] | 0 | 17.762 | 304 | 1.45 | 1.3031 | 0.25897 | 0.13921 | 1.1639 | 80.2679
05/26/10 | 16:01 | 0 | 20.855 | 0 | 0 | 0 | 41.863 | 30.151 | 23.935 | 24.031 | 15.337 | 23.54 | 18.216 | 0 | 0 | 53.862 | 53.701 | 43.31 | 24.6 | 0 | 0 | 52.74 | 32.876 | [5 empty] | 0 | 17.832 | 305 | 1.2919 | 1.1528 | 0.25256 | 0.13921 | 1.0136 | 78.458
05/26/10 | 16:02 | 0 | 20.88 | 0 | 0 | 0 | 39.559 | 30.006 | 23.766 | 24.104 | 15.684 | 23.575 | 18.228 | 0 | 0 | 53.895 | 53.713 | 43.319 | 24.634 | 0 | 0 | 52.749 | 32.933 | [5 empty] | 0 | 15.455 | 306 | 1.2884 | 1.1495 | 0.25242 | 0.13921 | 1.0103 | 78.413
05/26/10 | 16:03 | 0 | 20.846 | 0 | 0 | 0 | 39.88 | 29.442 | 23.587 | 24.094 | 15.573 | 23.587 | 17.723 | 0 | 0 | 53.862 | 53.68 | 43.286 | 24.6 | 0 | 0 | 52.74 | 32.924 | [5 empty] | 0 | 15.786 | 307 | 1.4355 | 1.2893 | 0.25838 | 0.13921 | 1.1501 | 80.1179
05/26/10 | 16:04 | 0 | 20.868 | 0 | 0 | 0 | 41.312 | 29.055 | 23.66 | 24.021 | 15.624 | 23.54 | 18.389 | 0 | 0 | 53.862 | 53.68 | 43.262 | 24.6 | 0 | 0 | 52.763 | 32.876 | [5 empty] | 0 | 17.291 | 308 | 1.2415 | 1.1049 | 0.25052 | 0.13921 | 0.96571 | 77.7846
05/26/10 | 16:05 | 0 | 20.868 | 0 | 0 | 0 | 41.265 | 28.935 | 23.66 | 23.901 | 15.87 | 23.516 | 18.512 | 0 | 0 | 53.862 | 53.657 | 43.24 | 24.624 | 0 | 0 | 52.763 | 32.876 | [5 empty] | 0 | 17.364 | 309 | 1.2057 | 1.0709 | 0.24907 | 0.13921 | 0.93167 | 77.2715
05/26/10 | 16:06 | 0 | 20.846 | 0 | 0 | 0 | 40.889 | 28.888 | 23.732 | 23.925 | 15.327 | 23.565 | 17.647 | 0 | 0 | 53.862 | 53.657 | 43.286 | 24.624 | 0 | 0 | 52.763 | 32.83 | [5 empty] | 0 | 16.964 | 310 | 1.4576 | 1.3103 | 0.25928 | 0.13921 | 1.1711 | 80.3447
05/26/10 | 16:07 | 0 | 20.868 | 0 | 0 | 0 | 40.561 | 28.888 | 23.732 | 23.974 | 15.327 | 23.587 | 16.662 | 0 | 0 | 53.818 | 53.657 | 43.24 | 24.528 | 0 | 0 | 52.763 | 32.807 | [5 empty] | 0 | 16.587 | 311 | 1.7444 | 1.583 | 0.2709 | 0.13921 | 1.4437 | 82.7635
05/26/10 | 16:08 | 0 | 20.88 | 0 | 0 | 0 | 40.289 | 28.898 | 23.864 | 23.984 | 15.214 | 23.599 | 16.697 | 0 | 0 | 53.872 | 53.689 | 43.274 | 24.634 | 0 | 0 | 52.772 | 32.933 | [5 empty] | 0 | 16.305 | 312 | 1.7342 | 1.5733 | 0.27049 | 0.13921 | 1.4341 | 82.6912
05/26/10 | 16:09 | 0 | 20.846 | 0 | 0 | 0 | 39.949 | 28.839 | 23.83 | 23.974 | 15.005 | 23.54 | 16.612 | 0 | 0 | 53.818 | 53.633 | 43.286 | 24.575 | 0 | 0 | 52.74 | 32.876 | [5 empty] | 0 | 15.975 | 313 | 1.759 | 1.5968 | 0.27149 | 0.13921 | 1.4576 | 82.8652
05/26/10 | 16:10 | 0 | 20.868 | 0 | 0 | 0 | 39.667 | 28.815 | 23.901 | 23.974 | 15.056 | 23.54 | 16.536 | 0 | 0 | 53.818 | 53.633 | 43.262 | 24.6 | 0 | 0 | 52.74 | 32.876 | [5 empty] | 0 | 15.693 | 314 | 1.7811 | 1.6178 | 0.27239 | 0.13921 | 1.4786 | 83.0167
05/26/10 | 16:11 | 0 | 20.846 | 0 | 0 | 0 | 39.387 | 28.815 | 23.996 | 23.996 | 14.759 | 23.491 | 15.968 | 0 | 0 | 53.818 | 53.657 | 43.217 | 24.575 | 0 | 0 | 52.716 | 32.876 | [5 empty] | 0 | 15.391 | 315 | 1.9465 | 1.7751 | 0.27909 | 0.13921 | 1.6358 | 84.0396
05/26/10 | 16:12 | 0 | 20.838 | 0 | 0 | 0 | 39.121 | 28.739 | 24.09 | 23.967 | 14.704 | 23.462 | 16.383 | 0 | 0 | 53.766 | 53.605 | 43.233 | 24.57 | 0 | 0 | 52.688 | 32.847 | [5 empty] | 0 | 15.154 | 316 | 1.8257 | 1.6602 | 0.27419 | 0.13921 | 1.521 | 83.3105
05/26/10 | 16:13 | 0 | 20.868 | 0 | 0 | 0 | 38.868 | 28.743 | 24.141 | 23.996 | 14.563 | 23.491 | 16.142 | 0 | 0 | 53.818 | 53.61 | 43.24 | 24.575 | 0 | 0 | 52.693 | 32.876 | [5 empty] | 0 | 14.872 | 317 | 1.8958 | 1.7269 | 0.27704 | 0.13921 | 1.5877 | 83.7452
05/26/10 | 16:14 | 0 | 20.868 | 0 | 1 | 0 | 38.399 | 28.91 | 24.07 | 24.07 | 14.339 | 23.467 | 15.968 | 0 | 0 | 53.794 | 53.61 | 43.262 | 24.575 | 0 | 0 | 52.693 | 32.876 | [5 empty] | 0 | 14.329 | 318 | 1.9465 | 1.7751 | 0.27909 | 0.13921 | 1.6358 | 84.0396
05/26/10 | 16:15 | 0 | 20.868 | 0 | 0 | 0 | 36.002 | 28.768 | 23.974 | 24.094 | 14.686 | 23.467 | 15.993 | 0 | 0 | 53.794 | 53.61 | 43.217 | 24.528 | 0 | 0 | 52.625 | 32.854 | [5 empty] | 0 | 11.908 | 319 | 1.9392 | 1.7681 | 0.27879 | 0.13921 | 1.6289 | 83.9983
05/26/10 | 16:16 | 0 | 20.846 | 0 | 0 | 0 | 34.921 | 28.189 | 23.925 | 24.07 | 14.216 | 23.467 | 15.674 | 0 | 0 | 53.771 | 53.61 | 43.24 | 24.575 | 0 | 0 | 52.693 | 32.83 | [5 empty] | 0 | 10.851 | 320 | 2.0321 | 1.8564 | 0.28256 | 0.13921 | 1.7172 | 84.5037
05/26/10 | 16:17 | 0 | 20.838 | 0 | 0 | 0 | 33.883 | 27.701 | 23.945 | 23.92 | 14.236 | 23.415 | 15.518 | 0 | 0 | 53.771 | 53.587 | 43.262 | 24.575 | 0 | 0 | 52.67 | 32.854 | [5 empty] | 0 | 9.963 | 321 | 2.0776 | 1.8996 | 0.2844 | 0.13921 | 1.7604 | 84.7344
05/26/10 | 16:18 | 0 | 20.868 | 0 | 0 | 0 | 33.699 | 27.66 | 24.045 | 23.876 | 14.118 | 23.445 | 16.044 | 0 | 0 | 53.771 | 53.563 | 43.24 | 24.575 | 0 | 0 | 52.716 | 32.854 | [5 empty] | 0 | 9.823 | 322 | 1.9244 | 1.754 | 0.27819 | 0.13921 | 1.6148 | 83.9129
05/26/10 | 16:19 | 0 | 20.838 | 0 | 0 | 0 | 33.694 | 27.581 | 24.04 | 23.825 | 14.161 | 23.391 | 16.038 | 0 | 0 | 53.743 | 53.535 | 43.212 | 24.546 | 0 | 0 | 52.688 | 32.847 | [5 empty] | 0 | 9.869 | 323 | 1.9261 | 1.7557 | 0.27826 | 0.13921 | 1.6165 | 83.923
05/26/10 | 16:20 | 0 | 20.846 | 0 | 0 | 0 | 33.723 | 27.586 | 24.094 | 23.854 | 14.191 | 23.467 | 16.315 | 0 | 0 | 53.724 | 53.542 | 43.217 | 24.551 | 0 | 0 | 52.716 | 32.876 | [5 empty] | 0 | 9.869 | 324 | 1.8455 | 1.679 | 0.27499 | 0.13921 | 1.5398 | 83.4365
05/26/10 | 16:21 | 0 | 20.846 | 0 | 0 | 0 | 33.299 | 27.682 | 24.045 | 23.901 | 23.925 | 23.445 | 15.895 | 0 | 0 | 53.68 | 53.496 | 43.193 | 24.551 | 0 | 0 | 52.693 | 32.9 | [5 empty] | 0 | 9.398 | 325 | 1.9678 | 1.7953 | 0.27995 | 0.13921 | 1.6561 | 84.1586
05/26/10 | 16:22 | 0 | 20.868 | 0 | 1 | 0 | 31.754 | 27.49 | 24.07 | 23.854 | 18.686 | 23.467 | 15.747 | 0 | 0 | 53.748 | 53.563 | 43.262 | 24.575 | 0 | 0 | 52.649 | 32.9 | [5 empty] | 0 | 7.9 | 326 | 2.0109 | 1.8362 | 0.2817 | 0.13921 | 1.697 | 84.3921
05/26/10 | 16:23 | 0 | 20.868 | 0 | 0 | 0 | 33.347 | 27.346 | 24.119 | 23.781 | 14.636 | 23.491 | 15.993 | 0 | 0 | 53.724 | 53.563 | 43.217 | 24.575 | 0 | 0 | 52.578 | 32.876 | [5 empty] | 0 | 9.566 | 327 | 1.9392 | 1.7681 | 0.27879 | 0.13921 | 1.6289 | 83.9983
05/26/10 | 16:24 | 0 | 20.838 | 0 | 0 | 0 | 44.197 | 27.677 | 24.136 | 23.702 | 14.259 | 23.437 | 15.865 | 0 | 0 | 53.696 | 53.514 | 43.164 | 24.57 | 0 | 0 | 52.597 | 32.847 | [5 empty] | 0 | 20.495 | 328 | 1.9765 | 1.8036 | 0.2803 | 0.13921 | 1.6644 | 84.2068
05/26/10 | 16:25 | 0 | 20.838 | 0 | 0 | 0 | 48.676 | 28.305 | 24.136 | 23.631 | 14.135 | 23.391 | 15.963 | 0 | 0 | 53.696 | 53.491 | 43.212 | 24.546 | 0 | 0 | 52.55 | 32.847 | [5 empty] | 0 | 25.045 | 329 | 1.948 | 1.7764 | 0.27915 | 0.13921 | 1.6372 | 84.0478
05/26/10 | 16:26 | 0 | 20.863 | 0 | 0 | 0 | 47.873 | 28.376 | 24.161 | 23.656 | 14.236 | 23.415 | 16.531 | 0 | 0 | 53.673 | 53.491 | 43.164 | 24.57 | 0 | 0 | 52.527 | 32.847 | [5 empty] | 0 | 24.217 | 330 | 1.7826 | 1.6192 | 0.27245 | 0.13921 | 1.48 | 83.0265
05/26/10 | 16:27 | 0 | 20.838 | 0 | 0 | 0 | 46.933 | 28.4 | 24.161 | 23.656 | 14.384 | 23.391 | 16.926 | 0 | 0 | 53.673 | 53.491 | 43.212 | 24.595 | 0 | 0 | 52.504 | 32.826 | [5 empty] | 0 | 23.277 | 331 | 1.6675 | 1.5099 | 0.26778 | 0.13921 | 1.3707 | 82.1968
05/26/10 | 16:28 | 0 | 20.838 | 0 | 0 | 0 | 46.223 | 28.376 | 24.161 | 23.702 | 14.384 | 23.415 | 16.778 | 0 | 0 | 53.673 | 53.491 | 43.164 | 24.595 | 0 | 0 | 52.55 | 32.826 | [5 empty] | 0 | 22.521 | 332 | 1.7106 | 1.5508 | 0.26953 | 0.13921 | 1.4116 | 82.5208
05/26/10 | 16:29 | 0 | 20.868 | 0 | 0 | 0 | 45.586 | 28.381 | 24.286 | 23.732 | 14.611 | 23.445 | 16.265 | 0 | 0 | 53.701 | 53.496 | 43.262 | 24.624 | 0 | 0 | 52.578 | 32.83 | [5 empty] | 0 | 21.854 | 333 | 1.86 | 1.6928 | 0.27558 | 0.13921 | 1.5536 | 83.5274
05/26/10 | 16:30 | 0 | 20.831 | 0 | 0 | 0 | 44.953 | 28.273 | 24.249 | 23.719 | 14.794 | 23.383 | 16.499 | 0 | 0 | 53.622 | 53.461 | 43.181 | 24.563 | 0 | 0 | 52.473 | 32.771 | [5 empty] | 0 | 21.234 | 334 | 1.7919 | 1.6281 | 0.27282 | 0.13921 | 1.4889 | 83.0891
05/26/10 | 16:31 | 0 | 20.838 | 0 | 0 | 0 | 44.48 | 28.329 | 24.305 | 23.727 | 14.678 | 23.391 | 16.607 | 0 | 0 | 53.652 | 53.468 | 43.188 | 24.57 | 0 | 0 | 52.436 | 32.826 | [5 empty] | 0 | 20.753 | 335 | 1.7604 | 1.5982 | 0.27155 | 0.13921 | 1.459 | 82.8753
05/26/10 | 16:32 | 0 | 20.838 | 0 | 0 | 0 | 43.963 | 28.305 | 24.376 | 23.751 | 14.656 | 23.342 | 16.556 | 0 | 0 | 53.652 | 53.468 | 43.233 | 24.57 | 0 | 0 | 52.527 | 32.826 | [5 empty] | 0 | 20.212 | 336 | 1.7753 | 1.6123 | 0.27215 | 0.13921 | 1.4731 | 82.9772
05/26/10 | 16:33 | 0 | 20.863 | 0 | 0 | 0 | 43.516 | 28.231 | 24.401 | 23.776 | 14.729 | 23.342 | 16.285 | 0 | 0 | 53.652 | 53.468 | 43.257 | 24.595 | 0 | 0 | 52.55 | 32.802 | [5 empty] | 0 | 19.74 | 337 | 1.8542 | 1.6873 | 0.27535 | 0.13921 | 1.5481 | 83.4912
05/26/10 | 16:34 | 0 | 20.838 | 0 | 0 | 0 | 43.095 | 28.231 | 24.474 | 23.847 | 14.656 | 23.317 | 16.483 | 0 | 0 | 53.652 | 53.468 | 43.233 | 24.595 | 0 | 0 | 52.55 | 32.847 | [5 empty] | 0 | 19.248 | 338 | 1.7966 | 1.6325 | 0.27301 | 0.13921 | 1.4933 | 83.1201
05/26/10 | 16:35 | 0 | 20.806 | 0 | 0 | 0 | 42.286 | 28.584 | 24.394 | 23.864 | 14.598 | 23.285 | 16.35 | 0 | 0 | 53.643 | 53.437 | 43.226 | 24.563 | 0 | 0 | 52.52 | 32.816 | [5 empty] | 0 | 18.422 | 339 | 1.8353 | 1.6693 | 0.27458 | 0.13921 | 1.5301 | 83.372
05/26/10 | 16:36 | 0 | 20.806 | 0 | 0 | 0 | 38.387 | 29.837 | 24.202 | 23.984 | 14.646 | 23.285 | 16.227 | 0 | 0 | 53.622 | 53.437 | 43.157 | 24.563 | 0 | 0 | 52.567 | 32.816 | [5 empty] | 0 | 14.403 | 340 | 1.8711 | 1.7034 | 0.27603 | 0.13921 | 1.5642 | 83.5956
05/26/10 | 16:37 | 0 | 20.838 | 0 | 1 | 0 | 38.04 | 31.002 | 24.112 | 24.065 | 14.457 | 23.342 | 16.137 | 0 | 0 | 53.582 | 53.4 | 43.188 | 24.521 | 0 | 0 | 52.597 | 32.847 | [5 empty] | 0 | 13.975 | 341 | 1.8973 | 1.7283 | 0.27709 | 0.13921 | 1.5891 | 83.7539
05/26/10 | 16:38 | 0 | 20.806 | 0 | 0 | 0 | 38.645 | 31.74 | 24.104 | 23.984 | 14.352 | 23.285 | 15.536 | 1 | 0 | 53.622 | 53.414 | 43.181 | 24.538 | 0 | 0 | 52.567 | 32.816 | [5 empty] | 0 | 14.661 | 342 | 2.0723 | 1.8946 | 0.28419 | 0.13921 | 1.7554 | 84.7083
05/26/10 | 16:39 | 0 | 20.806 | 0 | 0 | 0 | 38.715 | 31.838 | 24.08 | 23.96 | 14.276 | 23.31 | 15.93 | 0 | 0 | 53.622 | 53.391 | 43.202 | 24.538 | 0 | 0 | 52.567 | 32.816 | [5 empty] | 0 | 14.755 | 343 | 1.9576 | 1.7856 | 0.27954 | 0.13921 | 1.6464 | 84.1019
05/26/10 | 16:40 | 0 | 20.784 | 0 | 0 | 0 | 38.55 | 31.813 | 24.104 | 23.984 | 14.178 | 23.261 | 16.006 | 0 | 0 | 53.622 | 53.391 | 43.226 | 24.538 | 0 | 0 | 52.567 | 32.864 | [5 empty] | 0 | 14.566 | 344 | 1.9355 | 1.7645 | 0.27864 | 0.13921 | 1.6253 | 83.9766
05/26/10 | 16:41 | 0 | 20.853 | 0 | 0 | 0 | 38.385 | 31.811 | 24.151 | 24.031 | 13.977 | 23.381 | 16.225 | 0 | 0 | 53.666 | 53.437 | 43.25 | 24.577 | 0 | 0 | 52.56 | 32.902 | [5 empty] | 0 | 14.354 | 345 | 1.8717 | 1.7039 | 0.27606 | 0.13921 | 1.5647 | 83.5992
05/26/10 | 16:42 | 0 | 20.831 | 0 | 0 | 0 | 38.198 | 31.74 | 24.2 | 24.055 | 13.929 | 23.43 | 16.054 | 0 | 0 | 53.666 | 53.414 | 43.274 | 24.585 | 0 | 0 | 52.497 | 32.933 | [5 empty] | 0 | 14.143 | 346 | 1.9215 | 1.7513 | 0.27807 | 0.13921 | 1.612 | 83.896
05/26/10 | 16:43 | 0 | 20.846 | 0 | 0 | 0 | 38.002 | 31.634 | 24.264 | 23.999 | 14.193 | 23.374 | 16.217 | 0 | 0 | 53.636 | 53.407 | 43.219 | 24.528 | 0 | 0 | 52.513 | 32.878 | [5 empty] | 0 | 14.003 | 347 | 1.874 | 1.7061 | 0.27615 | 0.13921 | 1.5669 | 83.6134
05/26/10 | 16:44 | 0 | 20.846 | 0 | 0 | 0 | 37.791 | 31.563 | 24.288 | 24.048 | 14.266 | 23.42 | 16.933 | 0 | 0 | 53.636 | 53.407 | 43.243 | 24.528 | 0 | 0 | 52.466 | 32.878 | [5 empty] | 0 | 13.743 | 348 | 1.6655 | 1.5079 | 0.2677 | 0.13921 | 1.3687 | 82.1811
05/26/10 | 16:45 | 0 | 20.821 | 0 | 0 | 0 | 37.579 | 31.514 | 24.362 | 23.999 | 14.316 | 23.398 | 17.132 | 0 | 0 | 53.568 | 53.384 | 43.171 | 24.577 | 0 | 0 | 52.513 | 32.878 | [5 empty] | 0 | 13.58 | 349 | 1.6076 | 1.4529 | 0.26535 | 0.13921 | 1.3137 | 81.717
05/26/10 | 16:46 | 0 | 20.821 | 0 | 0 | 0 | 37.368 | 31.419 | 24.384 | 24.048 | 14.44 | 23.445 | 17.057 | 0 | 0 | 53.636 | 53.407 | 43.219 | 24.602 | 0 | 0 | 52.513 | 32.902 | [5 empty] | 0 | 13.32 | 350 | 1.6294 | 1.4736 | 0.26624 | 0.13921 | 1.3344 | 81.8958
05/26/10 | 16:47 | 0 | 20.814 | 0 | 0 | 0 | 37.148 | 31.316 | 24.472 | 23.991 | 14.432 | 23.413 | 16.876 | 0 | 0 | 53.605 | 53.353 | 43.188 | 24.57 | 0 | 0 | 52.459 | 32.847 | [5 empty] | 0 | 13.157 | 351 | 1.6821 | 1.5237 | 0.26837 | 0.13921 | 1.3845 | 82.3081
05/26/10 | 16:48 | 0 | 20.821 | 0 | 0 | 0 | 36.639 | 31.612 | 24.433 | 24.072 | 14.414 | 23.494 | 16.267 | 0 | 0 | 53.636 | 53.407 | 43.243 | 24.649 | 0 | 0 | 52.513 | 32.926 | [5 empty] | 0 | 12.567 | 352 | 1.8594 | 1.6923 | 0.27556 | 0.13921 | 1.5531 | 83.5238
05/26/10 | 16:49 | 0 | 20.821 | 1 | 0 | 0 | 35.254 | 32.166 | 24.239 | 24.143 | 14.266 | 23.494 | 15.971 | 0 | 0 | 53.682 | 53.407 | 43.267 | 24.627 | 0 | 0 | 52.483 | 32.919 | [5 empty] | 0 | 11.111 | 353 | 1.9456 | 1.7742 | 0.27905 | 0.13921 | 1.635 | 84.0347
05/26/10 | 16:50 | 0 | 20.821 | 0 | 0 | 0 | 35.089 | 32.213 | 24.119 | 24.143 | 14.218 | 23.565 | 16.119 | 0 | 0 | 53.659 | 53.407 | 43.243 | 24.649 | 0 | 0 | 52.466 | 32.974 | [5 empty] | 0 | 10.946 | 354 | 1.9025 | 1.7333 | 0.27731 | 0.13921 | 1.594 | 83.785
05/26/10 | 16:51 | 0 | 20.814 | 0 | 1 | 0 | 34.211 | 32.036 | 24.063 | 24.136 | 14.309 | 23.631 | 16.111 | 0 | 0 | 53.605 | 53.377 | 43.188 | 24.617 | 0 | 0 | 52.459 | 32.919 | [5 empty] | 0 | 10.075 | 355 | 1.9049 | 1.7355 | 0.2774 | 0.13921 | 1.5963 | 83.7988
05/26/10 | 16:52 | 0 | 20.846 | 0 | 0 | 0 | 33.959 | 32.022 | 24.119 | 24.143 | 14.316 | 23.663 | 16.069 | 0 | 0 | 53.636 | 53.407 | 43.243 | 24.649 | 0 | 0 | 52.56 | 32.902 | [5 empty] | 0 | 9.816 | 356 | 1.9171 | 1.7471 | 0.2779 | 0.13921 | 1.6079 | 83.8706
05/26/10 | 16:53 | 0 | 20.87 | 0 | 0 | 0 | 33.914 | 31.924 | 24.143 | 24.143 | 14.588 | 23.638 | 16.589 | 0 | 0 | 53.636 | 53.384 | 43.195 | 24.673 | 0 | 0 | 52.536 | 32.878 | [5 empty] | 0 | 9.771 | 357 | 1.7657 | 1.6032 | 0.27176 | 0.13921 | 1.464 | 82.9115
05/26/10 | 16:54 | 0 | 20.846 | 0 | 0 | 0 | 33.842 | 31.877 | 24.193 | 24.094 | 14.49 | 23.663 | 16.094 | 0 | 0 | 53.612 | 53.384 | 43.219 | 24.649 | 0 | 0 | 52.49 | 32.878 | [5 empty] | 0 | 9.748 | 358 | 1.9098 | 1.7402 | 0.2776 | 0.13921 | 1.601 | 83.828
05/26/10 | 16:55 | 0 | 20.846 | 0 | 0 | 0 | 33.773 | 31.828 | 24.264 | 24.094 | 14.91 | 23.685 | 16.217 | 0 | 0 | 53.612 | 53.36 | 43.195 | 24.649 | 0 | 0 | 52.466 | 32.902 | [5 empty] | 0 | 9.679 | 359 | 1.874 | 1.7061 | 0.27615 | 0.13921 | 1.5669 | 83.6134
05/26/10 | 16:56 | 0 | 20.789 | 0 | 0 | 0 | 33.622 | 31.747 | 24.256 | 24.063 | 14.407 | 23.678 | 16.036 | 0 | 0 | 53.605 | 53.353 | 43.188 | 24.595 | 0 | 0 | 52.436 | 32.895 | [5 empty] | 0 | 9.559 | 360 | 1.9267 | 1.7562 | 0.27829 | 0.13921 | 1.617 | 83.9264
05/26/10 | 16:57 | 0 | 20.846 | 0 | 0 | 0 | 33.56 | 31.708 | 24.362 | 24.094 | 14.49 | 23.685 | 16.687 | 0 | 0 | 53.636 | 53.36 | 43.243 | 24.649 | 0 | 0 | 52.443 | 32.902 | [5 empty] | 0 | 9.466 | 361 | 1.7371 | 1.576 | 0.2706 | 0.13921 | 1.4368 | 82.712
05/26/10 | 16:58 | 0 | 20.814 | 0 | 0 | 0 | 33.388 | 31.676 | 24.352 | 24.112 | 14.505 | 23.727 | 17.074 | 0 | 0 | 53.605 | 53.33 | 43.212 | 24.617 | 0 | 0 | 52.392 | 32.823 | [5 empty] | 0 | 9.276 | 362 | 1.6245 | 1.4689 | 0.26604 | 0.13921 | 1.3297 | 81.8557
05/26/10 | 16:59 | 0 | 20.838 | 0 | 0 | 0 | 33.295 | 31.58 | 24.472 | 24.087 | 14.628 | 23.702 | 16.26 | 0 | 0 | 53.605 | 53.33 | 43.188 | 24.641 | 0 | 0 | 52.413 | 32.847 | [5 empty] | 0 | 9.208 | 363 | 1.8615 | 1.6942 | 0.27564 | 0.13921 | 1.555 | 83.5364
05/26/10 | 17:00 | 0 | 20.814 | 0 | 0 | 0 | 32.47 | 31.747 | 24.33 | 24.136 | 25.051 | 23.678 | 16.727 | 0 | 0 | 53.582 | 53.33 | 43.164 | 24.617 | 0 | 0 | 52.436 | 32.895 | [5 empty] | 0 | 8.334 | 364 | 1.7255 | 1.565 | 0.27013 | 0.13921 | 1.4258 | 82.6286
05/26/10 | 17:01 | 0 | 20.868 | 0 | 0 | 0 | 31.078 | 31.656 | 24.286 | 24.166 | 17.401 | 23.682 | 16.609 | 0 | 0 | 53.61 | 53.335 | 43.238 | 24.575 | 0 | 0 | 52.485 | 32.924 | [5 empty] | 0 | 6.912 | 365 | 1.7599 | 1.5976 | 0.27152 | 0.13921 | 1.4584 | 82.8713
05/26/10 | 17:02 | 0 | 20.814 | 0 | 0 | 0 | 32.23 | 31.482 | 24.161 | 24.207 | 14.678 | 23.653 | 16.285 | 0 | 0 | 53.582 | 53.33 | 43.185 | 24.617 | 0 | 0 | 52.457 | 32.895 | [5 empty] | 0 | 8.023 | 366 | 1.8542 | 1.6873 | 0.27535 | 0.13921 | 1.5481 | 83.4912
05/26/10 | 17:03 | 0 | 20.814 | 0 | 0 | 0 | 40.671 | 31.627 | 24.136 | 24.161 | 14.653 | 23.629 | 16.68 | 0 | 0 | 53.582 | 53.307 | 43.185 | 24.641 | 0 | 0 | 52.434 | 32.871 | [5 empty] | 0 | 16.51 | 367 | 1.7392 | 1.578 | 0.27069 | 0.13921 | 1.4388 | 82.7264
05/26/10 | 17:04 | 0 | 20.789 | 0 | 0 | 0 | 46.015 | 31.821 | 24.087 | 24.161 | 14.827 | 23.653 | 16.307 | 0 | 0 | 53.559 | 53.283 | 43.164 | 24.641 | 0 | 0 | 52.413 | 32.847 | [5 empty] | 0 | 21.854 | 368 | 1.8478 | 1.6812 | 0.27509 | 0.13921 | 1.542 | 83.4511
05/26/10 | 17:05 | 0 | 20.789 | 0 | 0 | 0 | 44.685 | 31.796 | 24.087 | 24.183 | 14.628 | 23.653 | 16.433 | 0 | 0 | 53.512 | 53.283 | 43.14 | 24.617 | 0 | 0 | 52.413 | 32.847 | [5 empty] | 0 | 20.502 | 369 | 1.8111 | 1.6463 | 0.2736 | 0.13921 | 1.5071 | 83.216
05/26/10 | 17:06 | 0 | 20.789 | 0 | 0 | 0 | 43.681 | 31.747 | 24.087 | 24.207 | 14.606 | 23.678 | 15.938 | 0 | 0 | 53.559 | 53.26 | 43.14 | 24.592 | 0 | 0 | 52.343 | 32.847 | [5 empty] | 0 | 19.474 | 370 | 1.9553 | 1.7834 | 0.27944 | 0.13921 | 1.6442 | 84.0888
05/26/10 | 17:07 | 0 | 20.814 | 0 | 0 | 0 | 43.023 | 31.698 | 24.112 | 24.207 | 14.382 | 23.653 | 15.764 | 0 | 0 | 53.559 | 53.26 | 43.164 | 24.592 | 0 | 0 | 52.343 | 32.823 | [5 empty] | 0 | 18.816 | 371 | 2.0059 | 1.8315 | 0.2815 | 0.13921 | 1.6923 | 84.3658
05/26/10 | 17:08 | 0 | 20.789 | 0 | 0 | 0 | 42.41 | 31.676 | 24.183 | 24.232 | 14.085 | 23.678 | 15.42 | 0 | 0 | 53.559 | 53.26 | 43.164 | 24.592 | 0 | 0 | 52.343 | 32.823 | [5 empty] | 0 | 18.178 | 372 | 2.1061 | 1.9267 | 0.28556 | 0.13921 | 1.7875 | 84.8742
05/26/10 | 17:09 | 0 | 20.814 | 0 | 0 | 0 | 41.918 | 31.627 | 24.281 | 24.183 | 14.161 | 23.751 | 15.493 | 0 | 0 | 53.535 | 53.26 | 43.116 | 24.617 | 0 | 0 | 52.298 | 32.799 | [5 empty] | 0 | 17.735 | 373 | 2.0848 | 1.9065 | 0.28469 | 0.13921 | 1.7673 | 84.7704
05/26/10 | 17:10 | 0 | 20.789 | 0 | 0 | 0 | 41.47 | 31.578 | 24.305 | 24.232 | 14.259 | 23.798 | 15.913 | 0 | 0 | 53.512 | 53.283 | 43.14 | 24.641 | 0 | 0 | 52.298 | 32.799 | [5 empty] | 0 | 17.238 | 374 | 1.9625 | 1.7903 | 0.27974 | 0.13921 | 1.6511 | 84.1295
05/26/10 | 17:11 | 0 | 20.789 | 0 | 0 | 0 | 41.095 | 31.507 | 24.401 | 24.207 | 14.309 | 23.751 | 15.518 | 1 | 0 | 53.512 | 53.26 | 43.14 | 24.617 | 0 | 0 | 52.275 | 32.847 | [5 empty] | 0 | 16.888 | 375 | 2.0776 | 1.8996 | 0.2844 | 0.13921 | 1.7604 | 84.7344
05/26/10 | 17:12 | 0 | 20.755 | 0 | 0 | 0 | 40.662 | 31.423 | 24.438 | 24.173 | 14.296 | 23.668 | 15.754 | 0 | 0 | 53.503 | 53.227 | 43.152 | 24.607 | 0 | 0 | 52.287 | 32.814 | [5 empty] | 0 | 16.489 | 376 | 2.0088 | 1.8343 | 0.28161 | 0.13921 | 1.6951 | 84.3813
05/26/10 | 17:13 | 0 | 20.814 | 0 | 0 | 0 | 40.389 | 31.387 | 24.546 | 24.232 | 14.606 | 23.702 | 16.086 | 0 | 0 | 53.512 | 53.26 | 43.14 | 24.617 | 0 | 0 | 52.298 | 32.871 | [5 empty] | 0 | 16.157 | 377 | 1.9122 | 1.7424 | 0.2777 | 0.13921 | 1.6032 | 83.8417
05/26/10 | 17:14 | 0 | 20.755 | 0 | 0 | 0 | 40.779 | 31.642 | 24.413 | 24.318 | 14.025 | 23.619 | 15.682 | 0 | 0 | 53.479 | 53.204 | 43.13 | 24.582 | 0 | 0 | 52.287 | 32.814 | [5 empty] | 0 | 16.461 | 378 | 2.0298 | 1.8542 | 0.28246 | 0.13921 | 1.715 | 84.4916
05/26/10 | 17:15 | 0 | 20.779 | 0 | 1 | 0 | 39.205 | 32.098 | 24.271 | 24.391 | 14.15 | 23.668 | 15.852 | 0 | 0 | 53.503 | 53.227 | 43.106 | 24.607 | 0 | 0 | 52.287 | 32.79 | [5 empty] | 0 | 14.814 | 379 | 1.9803 | 1.8072 | 0.28046 | 0.13921 | 1.668 | 84.2275
05/26/10 | 17:16 | 0 | 20.779 | 0 | 0 | 0 | 37.983 | 32.338 | 24.173 | 24.413 | 14.1 | 23.739 | 15.754 | 0 | 0 | 53.479 | 53.204 | 43.13 | 24.607 | 0 | 0 | 52.242 | 32.814 | [5 empty] | 0 | 13.57 | 380 | 2.0088 | 1.8343 | 0.28161 | 0.13921 | 1.6951 | 84.3813
05/26/10 | 17:17 | 0 | 20.804 | 0 | 0 | 0 | 37.913 | 32.436 | 24.053 | 24.367 | 14.173 | 23.763 | 15.682 | 0 | 0 | 53.479 | 53.204 | 43.152 | 24.582 | 0 | 0 | 52.219 | 32.814 | [5 empty] | 0 | 13.546 | 381 | 2.0298 | 1.8542 | 0.28246 | 0.13921 | 1.715 | 84.4916
05/26/10 | 17:18 | 0 | 20.789 | 0 | 0 | 0 | 37.806 | 32.421 | 24.063 | 24.425 | 14.085 | 23.847 | 15.568 | 0 | 0 | 53.512 | 53.213 | 43.185 | 24.617 | 0 | 0 | 52.228 | 32.847 | [5 empty] | 0 | 13.381 | 382 | 2.063 | 1.8858 | 0.28381 | 0.13921 | 1.7466 | 84.6616
05/26/10 | 17:19 | 0 | 20.779 | 0 | 0 | 0 | 37.631 | 32.363 | 24.102 | 24.391 | 13.952 | 23.837 | 15.385 | 0 | 0 | 53.479 | 53.204 | 43.106 | 24.607 | 0 | 0 | 52.219 | 32.838 | [5 empty] | 0 | 13.24 | 383 | 2.1163 | 1.9364 | 0.28597 | 0.13921 | 1.7972 | 84.9233
05/26/10 | 17:20 | 0 | 20.779 | 0 | 0 | 0 | 37.442 | 32.316 | 24.126 | 24.391 | 13.854 | 23.812 | 15.113 | 0 | 0 | 53.479 | 53.181 | 43.13 | 24.582 | 0 | 0 | 52.219 | 32.862 | [5 empty] | 0 | 13.051 | 384 | 2.1955 | 2.0117 | 0.28918 | 0.13921 | 1.8725 | 85.2888
05/26/10 | 17:21 | 0 | 20.789 | 0 | 0 | 0 | 37.313 | 32.277 | 24.232 | 24.376 | 14.06 | 23.871 | 15.764 | 0 | 0 | 53.514 | 53.216 | 43.188 | 24.641 | 0 | 0 | 52.298 | 32.895 | [5 empty] | 0 | 12.937 | 385 | 2.0059 | 1.8315 | 0.2815 | 0.13921 | 1.6923 | 84.3658
05/26/10 | 17:22 | 0 | 20.757 | 0 | 0 | 0 | 37.069 | 32.198 | 24.249 | 24.394 | 13.879 | 23.839 | 15.189 | 0 | 0 | 53.484 | 53.185 | 43.133 | 24.609 | 0 | 0 | 52.268 | 32.864 | [5 empty] | 0 | 12.675 | 386 | 2.1734 | 1.9907 | 0.28828 | 0.13921 | 1.8515 | 85.1893
05/26/10 | 17:23 | 0 | 20.782 | 0 | 0 | 0 | 36.883 | 32.125 | 24.32 | 24.345 | 13.879 | 23.888 | 15.46 | 0 | 0 | 53.461 | 53.185 | 43.133 | 24.585 | 0 | 0 | 52.268 | 32.816 | [5 empty] | 0 | 12.538 | 387 | 2.0944 | 1.9157 | 0.28508 | 0.13921 | 1.7765 | 84.8176
05/26/10 | 17:24 | 0 | 20.782 | 0 | 0 | 0 | 36.694 | 32.029 | 24.418 | 24.369 | 14.176 | 23.839 | 15.435 | 0 | 0 | 53.437 | 53.185 | 43.085 | 24.609 | 0 | 0 | 52.224 | 32.816 | [5 empty] | 0 | 12.325 | 388 | 2.1017 | 1.9226 | 0.28538 | 0.13921 | 1.7834 | 84.8531
05/26/10 | 17:25 | 0 | 20.757 | 0 | 0 | 0 | 36.483 | 32.029 | 24.465 | 24.345 | 14.399 | 23.888 | 15.387 | 0 | 0 | 53.414 | 53.141 | 43.109 | 24.563 | 0 | 0 | 52.177 | 32.864 | [5 empty] | 0 | 12.138 | 389 | 2.1157 | 1.9359 | 0.28594 | 0.13921 | 1.7967 | 84.9205
05/26/10 | 17:26 | 0 | 20.782 | 0 | 0 | 0 | 36.249 | 31.958 | 24.514 | 24.369 | 14.128 | 23.839 | 15.214 | 0 | 0 | 53.437 | 53.162 | 43.109 | 24.609 | 0 | 0 | 52.2 | 32.888 | [5 empty] | 0 | 11.88 | 390 | 2.1661 | 1.9838 | 0.28799 | 0.13921 | 1.8446 | 85.1562
05/26/10 | 17:27 | 0 | 20.757 | 0 | 0 | 0 | 35.73 | 32.198 | 24.465 | 24.394 | 13.904 | 23.839 | 15.264 | 0 | 0 | 53.437 | 53.162 | 43.133 | 24.585 | 0 | 0 | 52.154 | 32.864 | [5 empty] | 0 | 11.336 | 391 | 2.1515 | 1.9699 | 0.2874 | 0.13921 | 1.8307 | 85.0892
05/26/10 | 17:28 | 0 | 20.735 | 0 | 0 | 0 | 34.156 | 32.463 | 24.273 | 24.538 | 13.831 | 24.08 | 14.892 | 0 | 0 | 53.437 | 53.162 | 43.133 | 24.563 | 0 | 0 | 52.177 | 32.84 | [5 empty] | 0 | 9.618 | 392 | 2.2598 | 2.0729 | 0.29179 | 0.13921 | 1.9337 | 85.5669
05/26/10 | 17:29 | 0 | 20.735 | 0 | 0 | 0 | 33.991 | 32.414 | 24.175 | 24.538 | 13.683 | 24.224 | 15.091 | 0 | 0 | 53.437 | 53.162 | 43.133 | 24.563 | 0 | 0 | 52.2 | 32.84 | [5 empty] | 0 | 9.453 | 393 | 2.2019 | 2.0178 | 0.28944 | 0.13921 | 1.8786 | 85.3172
05/26/10 | 17:30 | 0 | 20.75 | 0 | 0 | 0 | 34.995 | 32.262 | 24.121 | 24.433 | 13.799 | 24.266 | 15.453 | 0 | 0 | 53.384 | 53.111 | 43.054 | 24.553 | 0 | 0 | 52.193 | 32.833 | [5 empty] | 0 | 10.562 | 394 | 2.0965 | 1.9176 | 0.28517 | 0.13921 | 1.7784 | 84.8276
05/26/10 | 17:31 | 0 | 20.757 | 0 | 0 | 0 | 35.072 | 32.245 | 24.08 | 24.489 | 13.683 | 24.394 | 15.485 | 0 | 0 | 53.414 | 53.141 | 43.133 | 24.585 | 0 | 0 | 52.154 | 32.864 | [5 empty] | 0 | 10.583 | 395 | 2.0872 | 1.9088 | 0.28479 | 0.13921 | 1.7695 | 84.7819
05/26/10 | 17:32 | 0 | 20.725 | 0 | 0 | 0 | 34.878 | 32.142 | 24.143 | 24.433 | 13.6 | 24.386 | 14.983 | 0 | 0 | 53.407 | 53.111 | 43.054 | 24.577 | 0 | 0 | 52.077 | 32.809 | [5 empty] | 0 | 10.445 | 396 | 2.2334 | 2.0477 | 0.29071 | 0.13921 | 1.9085 | 85.4543
05/26/10 | 17:33 | 0 | 20.782 | 0 | 0 | 0 | 34.744 | 32.125 | 24.175 | 24.44 | 13.56 | 24.394 | 14.968 | 0 | 0 | 53.414 | 53.141 | 43.04 | 24.538 | 0 | 0 | 52.154 | 32.864 | [5 empty] | 0 | 10.304 | 397 | 2.2377 | 2.0519 | 0.29089 | 0.13921 | 1.9126 | 85.4731
05/26/10 | 17:34 | 0 | 20.75 | 0 | 0 | 0 | 34.596 | 32.046 | 24.193 | 24.433 | 13.748 | 24.386 | 14.983 | 0 | 0 | 53.384 | 53.087 | 43.054 | 24.531 | 0 | 0 | 52.147 | 32.857 | [5 empty] | 0 | 10.163 | 398 | 2.2334 | 2.0477 | 0.29071 | 0.13921 | 1.9085 | 85.4543
05/26/10 | 17:35 | 0 | 20.725 | 0 | 0 | 0 | 34.431 | 31.973 | 24.288 | 24.386 | 13.871 | 24.457 | 15.279 | 0 | 0 | 53.384 | 53.087 | 43.032 | 24.553 | 0 | 0 | 52.147 | 32.857 | [5 empty] | 0 | 10.045 | 399 | 2.1472 | 1.9658 | 0.28722 | 0.13921 | 1.8266 | 85.0689
05/26/10 | 17:36 | 0 | 20.757 | 0 | 0 | 0 | 34.321 | 31.958 | 24.369 | 24.465 | 13.831 | 24.609 | 15.312 | 0 | 0 | 53.393 | 53.118 | 43.085 | 24.563 | 0 | 0 | 52.13 | 32.888 | [5 empty] | 0 | 9.856 | 400 | 2.1375 | 1.9566 | 0.28683 | 0.13921 | 1.8174 | 85.024
05/26/10 | 17:37 | 0 | 20.703 | 0 | 0 | 0 | 34.125 | 31.902 | 24.386 | 24.457 | 13.723 | 24.676 | 15.526 | 0 | 0 | 53.363 | 53.087 | 43.054 | 24.553 | 0 | 0 | 52.1 | 32.857 | [5 empty] | 0 | 9.668 | 401 | 2.0752 | 1.8974 | 0.2843 | 0.13921 | 1.7582 | 84.7228
05/26/10 | 17:38 | 0 | 20.725 | 0 | 0 | 0 | 33.983 | 31.828 | 24.457 | 24.482 | 13.748 | 24.747 | 15.083 | 0 | 0 | 53.363 | 53.087 | 43.054 | 24.531 | 0 | 0 | 52.123 | 32.902 | [5 empty] | 0 | 9.501 | 402 | 2.2042 | 2.02 | 0.28953 | 0.13921 | 1.8808 | 85.3275
05/26/10 | 17:39 | 0 | 20.75 | 0 | 0 | 0 | 33.866 | 31.757 | 24.577 | 24.433 | 13.527 | 24.916 | 15.156 | 0 | 0 | 53.339 | 53.064 | 43.054 | 24.577 | 0 | 0 | 52.147 | 32.902 | [5 empty] | 0 | 9.433 | 403 | 2.183 | 1.9998 | 0.28867 | 0.13921 | 1.8606 | 85.2328
05/26/10 | 17:40 | 0 | 20.774 | 0 | 0 | 0 | 33.656 | 31.926 | 24.506 | 24.482 | 13.404 | 24.962 | 15.254 | 0 | 0 | 53.363 | 53.087 | 43.102 | 24.577 | 0 | 0 | 52.123 | 32.926 | [5 empty] | 0 | 9.174 | 404 | 2.1544 | 1.9727 | 0.28751 | 0.13921 | 1.8335 | 85.1027
05/26/10 | 17:41 | 0 | 20.767 | 0 | 1 | 0 | 32.919 | 32.014 | 24.305 | 24.595 | 13.444 | 25.078 | 14.927 | 0 | 0 | 53.356 | 53.104 | 43.049 | 24.595 | 0 | 0 | 52.093 | 32.919 | [5 empty] | 0 | 8.324 | 405 | 2.2497 | 2.0632 | 0.29137 | 0.13921 | 1.924 | 85.5239
05/26/10 | 17:42 | 0 | 20.743 | 0 | 0 | 0 | 32.756 | 31.678 | 24.234 | 24.57 | 13.321 | 25.078 | 15.025 | 0 | 0 | 53.356 | 53.104 | 43.071 | 24.595 | 0 | 0 | 52.163 | 32.897 | [5 empty] | 0 | 8.186 | 406 | 2.2211 | 2.0361 | 0.29022 | 0.13921 | 1.8969 | 85.4015
05/26/10 | 17:43 | 0 | 20.743 | 0 | 0 | 0 | 32.732 | 31.411 | 24.065 | 24.548 | 13.371 | 25.124 | 14.952 | 0 | 0 | 53.356 | 53.08 | 43.071 | 24.57 | 0 | 0 | 52.163 | 32.874 | [5 empty] | 0 | 8.184 | 407 | 2.2424 | 2.0563 | 0.29108 | 0.13921 | 1.9171 | 85.493
05/26/10 | 17:44 | 0 | 20.743 | 0 | 0 | 0 | 32.639 | 31.34 | 24.114 | 24.524 | 13.841 | 25.102 | 15.199 | 0 | 0 | 53.356 | 53.057 | 43.071 | 24.595 | 0 | 0 | 52.163 | 32.874 | [5 empty] | 0 | 8.115 | 408 | 2.1705 | 1.9879 | 0.28816 | 0.13921 | 1.8487 | 85.1761
05/26/10 | 17:45 | 0 | 20.743 | 0 | 0 | 0 | 32.543 | 31.291 | 24.139 | 24.548 | 14.062 | 24.98 | 15.224 | 0 | 0 | 53.356 | 53.057 | 43.071 | 24.595 | 0 | 0 | 52.163 | 32.897 | [5 empty] | 0 | 7.995 | 409 | 2.1632 | 1.981 | 0.28787 | 0.13921 | 1.8418 | 85.1429
05/26/10 | 17:46 | 0 | 20.743 | 0 | 0 | 0 | 32.424 | 31.269 | 24.161 | 24.524 | 13.889 | 24.788 | 15.149 | 0 | 0 | 53.332 | 53.057 | 43.071 | 24.595 | 0 | 0 | 52.186 | 32.919 | [5 empty] | 0 | 7.9 | 410 | 2.185 | 2.0018 | 0.28875 | 0.13921 | 1.8625 | 85.2419
05/26/10 | 17:47 | 0 | 20.708 | 0 | 0 | 0 | 32.269 | 31.186 | 24.175 | 24.489 | 13.781 | 24.634 | 15.138 | 0 | 0 | 53.3 | 53.024 | 43.016 | 24.56 | 0 | 0 | 52.13 | 32.885 | [5 empty] | 0 | 7.78 | 411 | 2.1882 | 2.0048 | 0.28888 | 0.13921 | 1.8656 | 85.2563
05/26/10 | 17:48 | 0 | 20.708 | 0 | 0 | 0 | 32.174 | 31.161 | 24.224 | 24.465 | 13.854 | 24.489 | 15.508 | 0 | 0 | 53.3 | 53.001 | 43.016 | 24.536 | 0 | 0 | 52.13 | 32.864 | [5 empty] | 0 | 7.709 | 412 | 2.0805 | 1.9024 | 0.28452 | 0.13921 | 1.7632 | 84.7488
05/26/10 | 17:49 | 0 | 20.767 | 0 | 0 | 0 | 32.11 | 31.124 | 24.403 | 24.499 | 13.766 | 24.379 | 15 | 0 | 0 | 53.332 | 53.034 | 43.049 | 24.57 | 0 | 0 | 52.14 | 32.897 | [5 empty] | 0 | 7.611 | 413 | 2.2284 | 2.043 | 0.29051 | 0.13921 | 1.9038 | 85.433
05/26/10 | 17:50 | 0 | 20.767 | 0 | 0 | 0 | 31.99 | 31.051 | 24.45 | 24.474 | 13.716 | 24.305 | 15.272 | 0 | 0 | 53.309 | 53.034 | 43.025 | 24.548 | 0 | 0 | 52.116 | 32.919 | [5 empty] | 0 | 7.516 | 414 | 2.1492 | 1.9677 | 0.2873 | 0.13921 | 1.8285 | 85.0784
05/26/10 | 17:51 | 0 | 20.708 | 0 | 0 | 0 | 31.835 | 30.992 | 24.489 | 24.465 | 13.731 | 24.345 | 14.892 | 0 | 0 | 53.276 | 52.978 | 42.968 | 24.489 | 0 | 0 | 52.107 | 32.84 | [5 empty] | 0 | 7.37 | 415 | 2.2598 | 2.0729 | 0.29179 | 0.13921 | 1.9337 | 85.5669
05/26/10 | 17:52 | 0 | 20.733 | 0 | 0 | 0 | 31.691 | 30.921 | 24.536 | 24.44 | 13.459 | 24.345 | 14.769 | 0 | 0 | 53.3 | 53.001 | 43.037 | 24.56 | 0 | 0 | 52.107 | 32.816 | [5 empty] | 0 | 7.251 | 416 | 2.2957 | 2.1069 | 0.29324 | 0.13921 | 1.9677 | 85.7149
05/26/10 | 17:53 | 0 | 20.733 | 0 | 0 | 0 | 31.355 | 31.09 | 24.465 | 24.44 | 13.484 | 24.32 | 14.668 | 0 | 0 | 53.276 | 53.001 | 43.037 | 24.536 | 0 | 0 | 52.107 | 32.816 | [5 empty] | 0 | 6.915 | 417 | 2.3251 | 2.1349 | 0.29443 | 0.13921 | 1.9957 | 85.8331
05/26/10 | 17:54 | 0 | 20.733 | 0 | 0 | 0 | 30.462 | 30.847 | 24.224 | 24.514 | 13.386 | 24.295 | 14.817 | 0 | 0 | 53.253 | 52.978 | 43.016 | 24.536 | 0 | 0 | 52.084 | 32.816 | [5 empty] | 0 | 5.948 | 418 | 2.2817 | 2.0937 | 0.29267 | 0.13921 | 1.9544 | 85.6577
05/26/10 | 17:55 | 0 | 20.757 | 0 | 0 | 0 | 30.197 | 30.342 | 24.104 | 24.489 | 13.361 | 24.271 | 14.621 | 0 | 0 | 53.253 | 52.978 | 43.016 | 24.56 | 0 | 0 | 52.039 | 32.84 | [5 empty] | 0 | 5.708 | 419 | 2.3388 | 2.1479 | 0.29498 | 0.13921 | 2.0087 | 85.887
05/26/10 | 17:56 | 0 | 20.733 | 0 | 1 | 0 | 29.933 | 30.173 | 24.031 | 24.416 | 13.336 | 24.249 | 15.066 | 0 | 0 | 53.253 | 52.978 | 43.016 | 24.585 | 0 | 0 | 52.084 | 32.84 | [5 empty] | 0 | 5.517 | 420 | 2.2092 | 2.0247 | 0.28973 | 0.13921 | 1.8855 | 85.3493
05/26/10 | 17:57 | 0 | 20.757 | 0 | 0 | 0 | 29.548 | 30.367 | 24.055 | 24.345 | 13.311 | 24.2 | 14.646 | 0 | 0 | 53.276 | 52.978 | 42.968 | 24.585 | 0 | 0 | 52.13 | 32.885 | [5 empty] | 0 | 5.203 | 421 | 2.3315 | 2.141 | 0.29469 | 0.13921 | 2.0018 | 85.8584
05/26/10 | 17:58 | 0 | 20.728 | 0 | 0 | 0 | 29.084 | 30.722 | 24.026 | 24.242 | 13.331 | 24.121 | 15.035 | 0 | 0 | 53.204 | 52.929 | 42.987 | 24.531 | 0 | 0 | 52.056 | 32.857 | [5 empty] | 0 | 4.842 | 422 | 2.2182 | 2.0333 | 0.2901 | 0.13921 | 1.8941 | 85.3888
05/26/10 | 17:59 | 0 | 20.703 | 0 | 0 | 0 | 28.65 | 31.156 | 23.93 | 24.266 | 13.255 | 24.097 | 14.837 | 0 | 0 | 53.204 | 52.929 | 42.963 | 24.531 | 0 | 0 | 52.079 | 32.811 | [5 empty] | 0 | 4.384 | 423 | 2.2759 | 2.0881 | 0.29243 | 0.13921 | 1.9489 | 85.6337
05/26/10 | 18:00 | 0 | 20.733 | 0 | 1 | 0 | 28.344 | 31.499 | 23.96 | 24.271 | 13.361 | 24.126 | 15.088 | 0 | 0 | 53.253 | 52.957 | 42.968 | 24.536 | 0 | 0 | 52.13 | 32.84 | [5 empty] | 0 | 4.073 | 424 | 2.2028 | 2.0186 | 0.28947 | 0.13921 | 1.8794 | 85.3211
05/26/10 | 18:01 | 0 | 20.703 | 0 | 0 | 0 | 27.951 | 31.661 | 23.857 | 24.219 | 13.23 | 24.05 | 14.837 | 0 | 0 | 53.204 | 52.929 | 42.939 | 24.531 | 0 | 0 | 52.081 | 32.835 | [5 empty] | 0 | 3.732 | 425 | 2.2759 | 2.0881 | 0.29243 | 0.13921 | 1.9489 | 85.6337
05/26/10 | 18:02 | 1 | 20.701 | 0 | 8 | 0 | 33.89 | 31.683 | 24.048 | 37.227 | 39.93 | 24.072 | 14.809 | 0 | 0 | 39.272 | 52.744 | 48.571 | 24.504 | 0 | 0 | 52.079 | 32.692 | [5 empty] | 20.701 | -3.337 | 426 | 2.284 | 2.0959 | 0.29276 | 0.13921 | 1.9567 | 85.6673
05/26/10 | 18:03 | 1 | 20.725 | 0 | 15 | 0 | 53.524 | 31.637 | 31.468 | 44.58 | 51.46 | 24.072 | 14.957 | 1 | 0 | 55.312 | 51.986 | 48.846 | 24.528 | 0 | 0 | 52.079 | 32.117 | [5 empty] | 20.725 | 8.944 | 427 | 2.2409 | 2.0549 | 0.29102 | 0.13921 | 1.9157 | 85.4868
05/26/10 | 18:04 | 1 | 20.701 | 0 | 14 | 0 | 64.634 | 31.637 | 38.966 | 53.82 | 58.222 | 24.119 | 14.983 | 1 | 0 | 64.972 | 51.895 | 54.945 | 24.602 | 0 | 0 | 52.079 | 33.68 | [5 empty] | 20.701 | 10.814 | 428 | 2.2334 | 2.0477 | 0.29071 | 0.13921 | 1.9085 | 85.4543
05/26/10 | 18:05 | 1 | 20.701 | 1 | 15 | 0 | 70.252 | 31.612 | 43.336 | 58.94 | 59.187 | 24.119 | 15.056 | 1 | 0 | 70.142 | 52.492 | 59.118 | 24.627 | 0 | 0 | 52.056 | 37.203 | [5 empty] | 20.701 | 11.312 | 429 | 2.2121 | 2.0275 | 0.28985 | 0.13921 | 1.8883 | 85.3621
05/26/10 | 18:06 | 1 | 20.676 | 0 | 15 | 1 | 72.669 | 31.588 | 45.773 | 61.743 | 60.846 | 24.193 | 14.316 | 0 | 1 | 72.669 | 53.477 | 61.674 | 24.649 | 0 | 0 | 52.102 | 39.837 | [5 empty] | 20.676 | 10.926 | 430 | 2.4276 | 2.2323 | 0.29858 | 0.13921 | 2.0931 | 86.2225
05/26/10 | 18:07 | 1 | 20.676 | 0 | 15 | 0 | 73.679 | 31.514 | 47.308 | 63.333 | 62.886 | 24.168 | 14.932 | 0 | 0 | 73.789 | 54.485 | 63.178 | 24.673 | 0 | 0 | 52.284 | 41.786 | [5 empty] | 20.676 | 10.346 | 0 | 2.2482 | 2.0618 | 0.29131 | 0.13921 | 1.9226 | 85.5177
05/26/10 | 18:08 | 0 | 20.654 | 0 | 14 | 0 | 74.073 | 31.468 | 48.34 | 64.388 | 64.164 | 24.143 | 14.512 | 0 | 0 | 74.25 | 55.496 | 64.299 | 24.673 | 0 | 0 | 52.583 | 43.243 | [5 empty] | 0 | 9.685 | 1 | 2.3705 | 2.1781 | 0.52973 | 0.37267 | 1.8054 | 76.1613
05/26/10 | 18:09 | 1 | 20.676 | 0 | 5 | 0 | 73.635 | 42.209 | 42.819 | 64.725 | 53.729 | 24.193 | 14.487 | 0 | 0 | 73.811 | 56.451 | 64.456 | 24.698 | 0 | 0 | 53.041 | 44.042 | [5 empty] | 20.676 | 8.91 | 2 | 2.3778 | 2.185 | 0.53002 | 0.37267 | 1.8123 | 76.2191
05/26/10 | 18:10 | 0 | 20.644 | 0 | 0 | 0 | 75.122 | 58.441 | 30.448 | 64.223 | 38.442 | 24.232 | 14.284 | 0 | 0 | 70.728 | 57.049 | 62.318 | 24.666 | 0 | 0 | 53.517 | 43.893 | [5 empty] | 0 | 10.899 | 3 | 2.4369 | 2.2412 | 0.53242 | 0.37267 | 1.8685 | 76.676
05/26/10 | 18:11 | 0 | 20.701 | 0 | 0 | 0 | 78.38 | 65.195 | 26.6 | 63.603 | 30.938 | 24.239 | 14.809 | 1 | 0 | 68.362 | 57.482 | 59.052 | 24.722 | 0 | 0 | 53.981 | 43.573 | [5 empty] | 0 | 14.777 | 4 | 2.284 | 2.0959 | 0.52622 | 0.37267 | 1.7232 | 75.4459
05/26/10 | 18:12 | 0 | 20.676 | 0 | 1 | 0 | 78.028 | 67.812 | 25.301 | 62.952 | 28.672 | 24.288 | 14.932 | 0 | 0 | 66.651 | 57.729 | 56.227 | 24.747 | 0 | 0 | 54.257 | 43.173 | [5 empty] | 0 | 15.076 | 5 | 2.2482 | 2.0618 | 0.52477 | 0.37267 | 1.6892 | 75.1335
05/26/10 | 18:13 | 0 | 20.669 | 0 | 0 | 0 | 76.966 | 68.816 | 24.81 | 62.295 | 24.063 | 24.305 | 14.357 | 0 | 0 | 65.389 | 57.856 | 54.044 | 24.739 | 0 | 0 | 54.317 | 42.788 | [5 empty] | 0 | 14.671 | 6 | 2.4156 | 2.221 | 0.53156 | 0.37267 | 1.8483 | 76.5143
05/26/10 | 18:14 | 0 | 20.676 | 0 | 1 | 0 | 72.624 | 69.154 | 24.627 | 61.069 | 21.736 | 24.433 | 14.216 | 0 | 0 | 64.545 | 58.044 | 52.513 | 24.771 | 0 | 0 | 54.532 | 42.444 | [5 empty] | 0 | 11.555 | 7 | 2.4567 | 2.26 | 0.53322 | 0.37267 | 1.8873 | 76.8242
05/26/10 | 18:15 | 0 | 20.644 | 0 | 0 | 0 | 71.452 | 68.838 | 24.69 | 60.166 | 20.598 | 24.33 | 13.864 | 0 | 0 | 63.911 | 58.103 | 51.269 | 24.761 | 0 | 0 | 54.639 | 42.037 | [5 empty] | 0 | 11.286 | 8 | 2.5592 | 2.3574 | 0.53738 | 0.37267 | 1.9848 | 77.5544
05/26/10 | 18:16 | 0 | 20.622 | 0 | 0 | 0 | 70.86 | 68.224 | 24.859 | 59.449 | 18.779 | 24.305 | 13.814 | 0 | 0 | 63.484 | 58.171 | 50.329 | 24.786 | 0 | 0 | 54.868 | 41.638 | [5 empty] | 0 | 11.411 | 9 | 2.5738 | 2.3713 | 0.53797 | 0.37267 | 1.9986 | 77.6534
05/26/10 | 18:17 | 0 | 20.669 | 0 | 0 | 0 | 70.377 | 67.137 | 25.171 | 58.687 | 19.445 | 24.305 | 13.716 | 0 | 0 | 63.148 | 58.149 | 49.549 | 24.761 | 5 | 0 | 58.306 | 26.424 | [5 empty] | 0 | 11.69 | 10 | 2.6023 | 2.3984 | 0.53912 | 0.37267 | 2.0257 | 77.8442
05/26/10 | 18:18 | 0 | 20.694 | 0 | 0 | 0 | 69.872 | 65.031 | 25.605 | 57.656 | 18.852 | 24.425 | 13.987 | 0 | 0 | 62.833 | 58.103 | 48.219 | 24.786 | 0 | 0 | 58.934 | 23.653 | [5 empty] | 0 | 12.216 | 11 | 2.5234 | 2.3234 | 0.53592 | 0.37267 | 1.9507 | 77.306
05/26/10 | 18:19 | 0 | 20.64 | 0 | 0 | 0 | 69.317 | 62.537 | 25.985 | 56.327 | 18.749 | 24.516 | 13.907 | 0 | 0 | 62.582 | 58.098 | 46.517 | 24.781 | 0 | 0 | 58.972 | 23.312 | [5 empty] | 0 | 12.99 | 12 | 2.5467 | 2.3455 | 0.53687 | 0.37267 | 1.9729 | 77.4683
05/26/10 | 18:20 | 0 | 20.669 | 0 | 0 | 0 | 68.838 | 60.659 | 26.328 | 54.938 | 17.494 | 24.641 | 13.592 | 0 | 0 | 62.363 | 58.171 | 45.1 | 24.835 | 0 | 0 | 58.934 | 23.511 | [5 empty] | 0 | 13.9 | 13 | 2.6384 | 2.4327 | 0.54059 | 0.37267 | 2.0601 | 78.0797
05/26/10 | 18:21 | 0 | 20.669 | 0 | 0 | 0 | 68.376 | 59.267 | 26.568 | 53.468 | 16.752 | 24.641 | 13.394 | 0 | 0 | 62.204 | 58.169 | 43.963 | 24.786 | 0 | 0 | 58.797 | 23.798 | [5 empty] | 0 | 14.908 | 14 | 2.6961 | 2.4875 | 0.54292 | 0.37267 | 2.1149 | 78.4428
05/26/10 | 18:22 | 0 | 20.657 | 0 | 0 | 0 | 67.881 | 58.358 | 26.676 | 52.058 | 16.667 | 24.629 | 13.602 | 0 | 0 | 62.014 | 58.201 | 43.104 | 24.798 | 0 | 0 | 58.696 | 24.099 | [5 empty] | 0 | 15.823 | 15 | 2.6355 | 2.43 | 0.54047 | 0.37267 | 2.0573 | 78.061
05/26/10 | 18:23 | 0 | 20.657 | 0 | 0 | 0 | 67.484 | 57.777 | 26.75 | 50.704 | 15.578 | 24.582 | 13.628 | 0 | 0 | 61.834 | 58.247 | 42.401 | 24.847 | 0 | 0 | 58.605 | 24.34 | [5 empty] | 0 | 16.78 | 16 | 2.6279 | 2.4228 | 0.54016 | 0.37267 | 2.0501 | 78.012
05/26/10 | 18:24 | 0 | 20.657 | 0 | 0 | 0 | 65.713 | 58.92 | 26.75 | 50.452 | 16.099 | 24.509 | 13.949 | 0 | 0 | 61.699 | 58.247 | 41.906 | 24.847 | 0 | 0 | 58.493 | 24.629 | [5 empty] | 0 | 15.261 | 17 | 2.5345 | 2.3339 | 0.53637 | 0.37267 | 1.9612 | 77.3835
05/26/10 | 18:25 | 0 | 20.657 | 0 | 0 | 0 | 62.462 | 62.484 | 25.811 | 49.283 | 15.9 | 24.484 | 14.221 | 0 | 0 | 61.542 | 58.247 | 41.461 | 24.869 | 0 | 0 | 58.404 | 24.847 | [5 empty] | 0 | 13.179 | 18 | 2.4552 | 2.2586 | 0.53316 | 0.37267 | 1.886 | 76.8134
05/26/10 | 18:26 | 0 | 20.632 | 0 | 1 | 0 | 61.857 | 63.828 | 26.485 | 40.073 | 15.925 | 24.46 | 14.148 | 0 | 0 | 61.387 | 58.269 | 41.061 | 24.918 | 0 | 0 | 58.358 | 25.087 | [5 empty] | 0 | 21.784 | 19 | 2.4765 | 2.2788 | 0.53402 | 0.37267 | 1.9062 | 76.97
05/26/10 | 18:27 | 0 | 20.632 | 0 | 0 | 0 | 59.547 | 64.837 | 26.507 | 32.859 | 15.43 | 24.413 | 14.148 | 0 | 0 | 61.229 | 58.269 | 40.755 | 24.918 | 0 | 0 | 58.269 | 25.328 | [5 empty] | 0 | 26.688 | 20 | 2.4765 | 2.2788 | 0.53402 | 0.37267 | 1.9062 | 76.97
05/26/10 | 18:28 | 0 | 20.625 | 0 | 0 | 0 | 58.89 | 64.495 | 26.573 | 31.343 | 15.126 | 24.357 | 13.942 | 0 | 0 | 61.108 | 58.263 | 40.514 | 24.837 | 0 | 0 | 58.151 | 25.536 | [5 empty] | 0 | 27.547 | 21 | 2.5365 | 2.3359 | 0.53646 | 0.37267 | 1.9632 | 77.3977
05/26/10 | 18:29 | 0 | 20.657 | 0 | 0 | 0 | 58.717 | 63.135 | 26.725 | 32.218 | 15.332 | 24.34 | 14.047 | 0 | 0 | 61.026 | 58.269 | 40.404 | 24.918 | 0 | 0 | 58.135 | 25.786 | [5 empty] | 0 | 26.499 | 22 | 2.5059 | 2.3068 | 0.53522 | 0.37267 | 1.9341 | 77.1822
05/26/10 | 18:30 | 0 | 20.625 | 0 | 0 | 0 | 58.441 | 61.469 | 26.814 | 33.062 | 15.274 | 24.308 | 14.04 | 0 | 0 | 60.862 | 58.24 | 40.253 | 24.886 | 0 | 0 | 58.016 | 25.97 | [5 empty] | 0 | 25.379 | 23 | 2.508 | 2.3087 | 0.5353 | 0.37267 | 1.9361 | 77.1967
05/26/10 | 18:31 | 0 | 20.578 | 0 | 0 | 0 | 58.105 | 60.145 | 26.934 | 33.768 | 15.252 | 24.237 | 14.238 | 0 | 0 | 60.773 | 58.263 | 40.183 | 24.911 | 0 | 0 | 57.925 | 26.211 | [5 empty] | 0 | 24.337 | 24 | 2.4503 | 2.2539 | 0.53296 | 0.37267 | 1.8813 | 76.7765
05/26/10 | 18:32 | 0 | 20.625 | 0 | 0 | 0 | 57.724 | 59.068 | 26.934 | 34.357 | 14.658 | 24.188 | 13.992 | 0 | 0 | 60.593 | 58.263 | 40.136 | 24.935 | 0 | 0 | 57.859 | 26.38 | [5 empty] | 0 | 23.367 | 25 | 2.5219 | 2.322 | 0.53587 | 0.37267 | 1.9493 | 77.2957
05/26/10 | 18:33 | 0 | 20.632 | 0 | 0 | 0 | 57.395 | 58.292 | 27.015 | 34.833 | 14.912 | 24.293 | 13.851 | 0 | 0 | 60.602 | 58.292 | 40.167 | 24.943 | 0 | 0 | 57.82 | 26.581 | [5 empty] | 0 | 22.562 | 26 | 2.563 | 2.361 | 0.53753 | 0.37267 | 1.9884 | 77.5802
05/26/10 | 18:34 | 0 | 20.625 | 0 | 0 | 0 | 56.962 | 57.544 | 27.007 | 35.132 | 14.731 | 24.212 | 14.015 | 1 | 0 | 60.481 | 58.285 | 40.114 | 24.911 | 0 | 0 | 57.77 | 26.694 | [5 empty] | 0 | 21.83 | 27 | 2.5152 | 2.3156 | 0.53559 | 0.37267 | 1.943 | 77.2484
05/26/10 | 18:35 | 0 | 20.632 | 0 | 0 | 0 | 56.61 | 56.946 | 27.086 | 35.373 | 14.394 | 24.195 | 13.876 | 0 | 0 | 60.444 | 58.315 | 40.145 | 24.943 | 0 | 0 | 57.754 | 26.917 | [5 empty] | 0 | 21.237 | 28 | 2.5557 | 2.3541 | 0.53723 | 0.37267 | 1.9815 | 77.5304
05/26/10 | 18:36 | 0 | 20.649 | 0 | 0 | 0 | 56.245 | 56.357 | 27.029 | 35.576 | 13.349 | 24.212 | 13.399 | 0 | 0 | 60.369 | 58.285 | 40.183 | 24.96 | 0 | 0 | 57.635 | 27.054 | [5 empty] | 0 | 20.669 | 29 | 2.6946 | 2.4862 | 0.54286 | 0.37267 | 2.1135 | 78.4338
05/26/10 | 18:37 | 0 | 20.625 | 0 | 0 | 0 | 55.032 | 56.939 | 27.079 | 35.155 | 13.424 | 24.141 | 13.645 | 0 | 0 | 60.28 | 58.24 | 40.207 | 24.886 | 0 | 0 | 57.567 | 27.152 | [5 empty] | 0 | 19.877 | 30 | 2.623 | 2.4181 | 0.53996 | 0.37267 | 2.0454 | 77.9799
05/26/10 | 18:38 | 0 | 20.625 | 0 | 1 | 0 | 51.477 | 59.068 | 26.885 | 31.897 | 13.2 | 24.141 | 13.472 | 0 | 0 | 60.211 | 58.263 | 40.16 | 24.935 | 0 | 0 | 57.5 | 27.294 | [5 empty] | 0 | 19.58 | 31 | 2.6734 | 2.466 | 0.542 | 0.37267 | 2.0933 | 78.3016
05/26/10 | 18:39 | 0 | 20.625 | 0 | 0 | 0 | 50.17 | 58.598 | 28.116 | 29.006 | 13.027 | 24.092 | 13.2 | 0 | 0 | 60.168 | 58.24 | 40.16 | 24.96 | 0 | 0 | 57.432 | 27.463 | [5 empty] | 0 | 21.164 | 32 | 2.7526 | 2.5412 | 0.54521 | 0.37267 | 2.1686 | 78.7837
05/26/10 | 18:40 | 0 | 20.6 | 0 | 1 | 0 | 47.787 | 57.254 | 28.716 | 27.392 | 12.78 | 24.018 | 13.077 | 0 | 0 | 60.033 | 58.194 | 40.136 | 24.935 | 0 | 0 | 57.366 | 27.584 | [5 empty] | 0 | 20.395 | 33 | 2.7884 | 2.5753 | 0.54666 | 0.37267 | 2.2026 | 78.9927
05/26/10 | 18:41 | 0 | 20.6 | 0 | 0 | 0 | 47.259 | 56.672 | 28.935 | 27.032 | 13.102 | 24.116 | 12.954 | 0 | 0 | 60.059 | 58.285 | 40.207 | 24.982 | 0 | 0 | 57.345 | 27.706 | [5 empty] | 0 | 20.227 | 34 | 2.8242 | 2.6093 | 0.54811 | 0.37267 | 2.2367 | 79.1964
05/26/10 | 18:42 | 0 | 20.63 | 0 | 0 | 0 | 47.355 | 56.193 | 29.045 | 27.142 | 12.868 | 24.082 | 13.215 | 0 | 0 | 60.004 | 58.279 | 40.246 | 24.997 | 0 | 0 | 57.313 | 27.841 | [5 empty] | 0 | 20.213 | 35 | 2.7482 | 2.5371 | 0.54503 | 0.37267 | 2.1644 | 78.7579
05/26/10 | 18:43 | 0 | 20.63 | 0 | 0 | 0 | 47.311 | 55.382 | 29.06 | 27.517 | 12.587 | 23.999 | 13.205 | 0 | 0 | 59.949 | 58.224 | 40.305 | 24.962 | 0 | 0 | 57.236 | 27.976 | [5 empty] | 0 | 19.794 | 36 | 2.7511 | 2.5399 | 0.54515 | 0.37267 | 2.1672 | 78.7751
05/26/10 | 18:44 | 0 | 20.63 | 0 | 0 | 0 | 47.241 | 54.532 | 29.06 | 27.902 | 12.562 | 24.072 | 13.253 | 0 | 0 | 59.86 | 58.224 | 40.329 | 24.987 | 0 | 0 | 57.124 | 28.118 | [5 empty] | 0 | 19.339 | 37 | 2.7371 | 2.5266 | 0.54459 | 0.37267 | 2.1539 | 78.692
05/26/10 | 18:45 | 0 | 20.605 | 0 | 0 | 0 | 47.08 | 53.729 | 28.962 | 28.336 | 12.438 | 24.048 | 13.032 | 0 | 0 | 59.814 | 58.224 | 40.377 | 24.987 | 0 | 0 | 57.124 | 28.241 | [5 empty] | 0 | 18.744 | 38 | 2.8015 | 2.5877 | 0.54719 | 0.37267 | 2.2151 | 79.0679
05/26/10 | 18:46 | 0 | 20.605 | 0 | 0 | 0 | 46.874 | 53.02 | 28.891 | 28.697 | 12.909 | 24.097 | 13.155 | 0 | 0 | 59.68 | 58.224 | 40.401 | 24.987 | 0 | 0 | 57.081 | 28.361 | [5 empty] | 0 | 18.177 | 39 | 2.7657 | 2.5537 | 0.54574 | 0.37267 | 2.181 | 78.8608
05/26/10 | 18:47 | 0 | 20.63 | 0 | 0 | 0 | 46.622 | 52.422 | 28.77 | 29.082 | 12.587 | 24.121 | 12.811 | 0 | 0 | 59.591 | 58.201 | 40.423 | 24.962 | 0 | 0 | 57.035 | 28.457 | [5 empty] | 0 | 17.54 | 40 | 2.8658 | 2.6489 | 0.5498 | 0.37267 | 2.2762 | 79.4269
05/26/10 | 18:48 | 0 | 20.64 | 0 | 0 | 0 | 46.426 | 51.951 | 28.805 | 29.405 | 11.981 | 24.107 | 12.77 | 0 | 0 | 59.534 | 58.233 | 40.504 | 25.021 | 0 | 0 | 57.021 | 28.564 | [5 empty] | 0 | 17.021 | 41 | 2.8778 | 2.6603 | 0.55028 | 0.37267 | 2.2876 | 79.4917
05/26/10 | 18:49 | 0 | 20.605 | 0 | 0 | 0 | 46.095 | 51.46 | 28.697 | 29.614 | 12.044 | 24.121 | 12.76 | 0 | 0 | 59.433 | 58.201 | 40.471 | 24.987 | 0 | 0 | 56.946 | 28.672 | [5 empty] | 0 | 16.481 | 42 | 2.8807 | 2.663 | 0.5504 | 0.37267 | 2.2904 | 79.5074
05/26/10 | 18:50 | 0 | 20.605 | 0 | 0 | 0 | 45.383 | 52.032 | 28.65 | 29.491 | 12.019 | 24.143 | 12.909 | 0 | 0 | 59.321 | 58.178 | 40.542 | 24.987 | 0 | 0 | 56.9 | 28.77 | [5 empty] | 0 | 15.892 | 43 | 2.8373 | 2.6218 | 0.54864 | 0.37267 | 2.2491 | 79.2697
05/26/10 | 18:51 | 0 | 20.605 | 0 | 0 | 0 | 42.186 | 52.653 | 28.672 | 27.951 | 12.119 | 24.121 | 12.858 | 0 | 0 | 59.255 | 58.201 | 40.542 | 24.987 | 0 | 0 | 56.9 | 28.891 | [5 empty] | 0 | 14.235 | 44 | 2.8522 | 2.6359 | 0.54925 | 0.37267 | 2.2632 | 79.3519
05/26/10 | 18:52 | 0 | 20.63 | 0 | 1 | 0 | 40.423 | 51.437 | 29.082 | 27.204 | 12.044 | 24.143 | 12.959 | 0 | 0 | 59.143 | 58.201 | 40.564 | 25.011 | 0 | 0 | 56.834 | 28.986 | [5 empty] | 0 | 13.219 | 45 | 2.8227 | 2.6079 | 0.54805 | 0.37267 | 2.2353 | 79.1883
05/26/10 | 18:53 | 0 | 20.605 | 0 | 0 | 0 | 37.909 | 49.787 | 29.759 | 26.843 | 11.87 | 24.143 | 12.612 | 0 | 0 | 59.098 | 58.155 | 40.564 | 24.987 | 0 | 0 | 56.811 | 29.082 | [5 empty] | 0 | 11.066 | 46 | 2.9238 | 2.704 | 0.55215 | 0.37267 | 2.3313 | 79.7366
05/26/10 | 18:54 | 0 | 20.605 | 0 | 0 | 0 | 37.464 | 49.26 | 29.903 | 26.819 | 11.699 | 24.193 | 12.735 | 0 | 0 | 58.963 | 58.178 | 40.564 | 24.962 | 0 | 0 | 56.766 | 29.131 | [5 empty] | 0 | 10.645 | 47 | 2.888 | 2.67 | 0.5507 | 0.37267 | 2.2973 | 79.5466
05/26/10 | 18:55 | 0 | 20.576 | 0 | 0 | 0 | 37.622 | 49 | 29.874 | 26.765 | 11.471 | 24.139 | 12.853 | 0 | 0 | 58.89 | 58.105 | 40.583 | 24.933 | 0 | 0 | 56.693 | 29.222 | [5 empty] | 0 | 10.857 | 48 | 2.8536 | 2.6373 | 0.54931 | 0.37267 | 2.2646 | 79.3599
05/26/10 | 18:56 | 0 | 20.63 | 0 | 0 | 0 | 37.815 | 48.732 | 29.879 | 26.723 | 11.674 | 24.097 | 13.082 | 0 | 0 | 58.829 | 58.133 | 40.636 | 25.036 | 0 | 0 | 56.677 | 29.325 | [5 empty] | 0 | 11.092 | 49 | 2.7869 | 2.5739 | 0.5466 | 0.37267 | 2.2012 | 78.9843
05/26/10 | 18:57 | 0 | 20.63 | 0 | 0 | 0 | 37.863 | 48.363 | 29.854 | 26.794 | 11.921 | 24.168 | 13.107 | 0 | 0 | 58.806 | 58.133 | 40.683 | 24.987 | 0 | 0 | 56.608 | 29.42 | [5 empty] | 0 | 11.069 | 50 | 2.7796 | 2.567 | 0.54631 | 0.37267 | 2.1943 | 78.9422
05/26/10 | 18:58 | 0 | 20.576 | 0 | 0 | 0 | 37.835 | 47.924 | 29.849 | 26.86 | 11.674 | 24.168 | 12.76 | 0 | 0 | 58.717 | 58.112 | 40.729 | 24.94 | 0 | 0 | 56.608 | 29.516 | [5 empty] | 0 | 10.975 | 51 | 2.8807 | 2.663 | 0.5504 | 0.37267 | 2.2904 | 79.5074
05/26/10 | 18:59 | 0 | 20.576 | 0 | 0 | 0 | 37.835 | 47.441 | 29.825 | 26.983 | 12.31 | 24.114 | 13.077 | 0 | 0 | 58.6 | 58.085 | 40.7 | 24.958 | 0 | 0 | 56.581 | 29.56 | [5 empty] | 0 | 10.852 | 52 | 2.7884 | 2.5753 | 0.54666 | 0.37267 | 2.2026 | 78.9927
05/26/10 | 19:00 | 0 | 20.576 | 0 | 0 | 0 | 37.715 | 46.961 | 29.705 | 27.103 | 11.792 | 24.139 | 13.027 | 0 | 0 | 58.555 | 58.062 | 40.748 | 24.958 | 0 | 0 | 56.581 | 29.631 | [5 empty] | 0 | 10.612 | 53 | 2.8029 | 2.5891 | 0.54725 | 0.37267 | 2.2165 | 79.0762
05/26/10 | 19:01 | 0 | 20.63 | 0 | 0 | 0 | 37.698 | 46.517 | 29.648 | 27.287 | 11.983 | 24.18 | 13.069 | 0 | 0 | 58.477 | 58.073 | 40.786 | 24.999 | 0 | 0 | 56.572 | 29.719 | [5 empty] | 0 | 10.411 | 54 | 2.7907 | 2.5775 | 0.54676 | 0.37267 | 2.2048 | 79.0061
05/26/10 | 19:02 | 0 | 20.559 | 0 | 0 | 0 | 37.461 | 45.934 | 29.469 | 27.277 | 11.996 | 24.05 | 12.763 | 0 | 0 | 58.4 | 57.998 | 40.729 | 24.891 | 0 | 0 | 56.517 | 29.759 | [5 empty] | 0 | 10.184 | 55 | 2.8798 | 2.6622 | 0.55037 | 0.37267 | 2.2895 | 79.5027
05/26/10 | 19:03 | 0 | 20.593 | 0 | 0 | 0 | 37.074 | 46.47 | 29.528 | 27.287 | 11.908 | 24.085 | 12.798 | 0 | 0 | 58.388 | 58.05 | 40.832 | 24.926 | 0 | 0 | 56.526 | 29.839 | [5 empty] | 0 | 9.787 | 56 | 2.8696 | 2.6525 | 0.54995 | 0.37267 | 2.2798 | 79.4475
05/26/10 | 19:04 | 0 | 20.534 | 0 | 1 | 0 | 34.971 | 46.207 | 29.396 | 26.963 | 11.652 | 24.072 | 12.959 | 0 | 0 | 58.265 | 57.998 | 40.777 | 24.916 | 0 | 0 | 56.451 | 29.83 | [5 empty] | 0 | 8.008 | 57 | 2.8227 | 2.6079 | 0.54805 | 0.37267 | 2.2353 | 79.1883
05/26/10 | 19:05 | 0 | 20.534 | 0 | 0 | 0 | 33.749 | 44.764 | 29.518 | 27.132 | 11.825 | 24.097 | 12.836 | 0 | 0 | 58.265 | 57.998 | 40.777 | 24.989 | 0 | 0 | 56.405 | 29.903 | [5 empty] | 0 | 6.617 | 58 | 2.8586 | 2.642 | 0.54951 | 0.37267 | 2.2693 | 79.3871
05/26/10 | 19:06 | 0 | 20.51 | 0 | 1 | 0 | 32.215 | 42.961 | 29.783 | 27.422 | 11.815 | 24.065 | 12.755 | 0 | 0 | 58.192 | 57.968 | 40.767 | 24.933 | 0 | 0 | 56.353 | 29.942 | [5 empty] | 0 | 4.793 | 59 | 2.8821 | 2.6644 | 0.55046 | 0.37267 | 2.2917 | 79.5153
05/26/10 | 19:07 | 0 | 20.527 | 0 | 0 | 0 | 31.026 | 41.191 | 29.413 | 27.655 | 11.667 | 24.065 | 12.655 | 0 | 0 | 58.146 | 57.945 | 40.746 | 24.884 | 0 | 0 | 56.286 | 30.016 | [5 empty] | 0 | 3.371 | 60 | 2.9113 | 2.6921 | 0.55164 | 0.37267 | 2.3194 | 79.6707
05/26/10 | 19:08 | 0 | 20.502 | 0 | 1 | 0 | 30.161 | 39.499 | 28.474 | 27.991 | 20.958 | 24.018 | 12.459 | 0 | 0 | 58.146 | 57.945 | 40.791 | 24.859 | 0 | 0 | 56.241 | 30.087 | [5 empty] | 0 | 2.17 | 61 | 2.9683 | 2.7463 | 0.55395 | 0.37267 | 2.3737 | 79.9665
05/26/10 | 19:09 | 0 | 20.527 | 0 | 0 | 0 | 29.991 | 37.784 | 27.655 | 28.305 | 22.79 | 24.018 | 12.68 | 0 | 0 | 58.08 | 57.923 | 40.746 | 24.884 | 0 | 0 | 56.218 | 30.161 | [5 empty] | 0 | 1.686 | 62 | 2.904 | 2.6852 | 0.55135 | 0.37267 | 2.3125 | 79.6322
05/26/10 | 19:10 | 0 | 20.551 | 0 | 1 | 0 | 45.924 | 36.139 | 26.931 | 28.594 | 14.138 | 23.994 | 12.557 | 0 | 0 | 58.057 | 57.9 | 40.746 | 24.837 | 0 | 0 | 56.218 | 30.232 | [5 empty] | 0 | 17.33 | 63 | 2.9398 | 2.7192 | 0.5528 | 0.37267 | 2.3466 | 79.8201
05/26/10 | 19:11 | 0 | 20.527 | 0 | 0 | 0 | 56.622 | 34.73 | 26.571 | 28.763 | 13.027 | 23.969 | 12.506 | 0 | 0 | 58.012 | 57.9 | 40.767 | 24.859 | 0 | 0 | 56.218 | 30.281 | [5 empty] | 0 | 27.859 | 64 | 2.9547 | 2.7333 | 0.5534 | 0.37267 | 2.3607 | 79.8966
05/26/10 | 19:12 | 0 | 20.551 | 0 | 1 | 0 | 47.507 | 33.483 | 26.282 | 28.763 | 12.064 | 23.969 | 12.582 | 0 | 0 | 57.968 | 57.854 | 40.65 | 24.788 | 0 | 0 | 56.218 | 30.327 | [5 empty] | 0 | 18.744 | 65 | 2.9325 | 2.7123 | 0.5525 | 0.37267 | 2.3396 | 79.7822
05/26/10 | 19:13 | 0 | 20.502 | 0 | 0 | 0 | 44.963 | 33.132 | 26.233 | 28.667 | 11.619 | 23.994 | 12.235 | 0 | 0 | 57.9 | 57.834 | 40.722 | 24.788 | 0 | 0 | 56.195 | 30.376 | [5 empty] | 0 | 16.296 | 66 | 3.0336 | 2.8084 | 0.5566 | 0.37267 | 2.4357 | 80.291
05/26/10 | 19:14 | 0 | 20.527 | 0 | 0 | 0 | 44.458 | 33.015 | 26.211 | 28.618 | 11.445 | 23.969 | 12.107 | 0 | 0 | 57.827 | 57.806 | 40.762 | 24.759 | 0 | 0 | 56.168 | 30.396 | [5 empty] | 0 | 15.84 | 67 | 3.0708 | 2.8438 | 0.55811 | 0.37267 | 2.4711 | 80.4702
05/26/10 | 19:15 | 0 | 20.527 | 0 | 0 | 0 | 44.059 | 32.919 | 26.211 | 28.594 | 11.569 | 23.969 | 12.187 | 0 | 0 | 57.834 | 57.811 | 40.791 | 24.764 | 0 | 0 | 56.195 | 30.497 | [5 empty] | 0 | 15.465 | 68 | 3.0475 | 2.8216 | 0.55716 | 0.37267 | 2.449 | 80.3587
05/26/10 | 19:16 | 0 | 20.527 | 0 | 0 | 0 | 43.683 | 32.874 | 26.257 | 28.523 | 11.865 | 23.945 | 12.212 | 0 | 0 | 57.765 | 57.788 | 40.791 | 24.813 | 0 | 0 | 56.195 | 30.57 | [5 empty] | 0 | 15.16 | 69 | 3.0403 | 2.8147 | 0.55687 | 0.37267 | 2.442 | 80.3235
05/26/10 | 19:17 | 0 | 20.527 | 0 | 0 | 0 | 43.26 | 32.874 | 26.257 | 28.474 | 11.322 | 23.92 | 12.064 | 0 | 0 | 57.699 | 57.788 | 40.791 | 24.764 | 0 | 0 | 56.152 | 30.592 | [5 empty] | 0 | 14.786 | 70 | 3.0834 | 2.8557 | 0.55862 | 0.37267 | 2.483 | 80.5294
05/26/10 | 19:18 | 0 | 20.497 | 0 | 0 | 0 | 42.807 | 32.821 | 26.132 | 28.324 | 11.292 | 23.891 | 12.132 | 0 | 0 | 57.626 | 57.761 | 40.786 | 24.808 | 0 | 0 | 56.077 | 30.612 | [5 empty] | 0 | 14.483 | 71 | 3.0636 | 2.8369 | 0.55781 | 0.37267 | 2.4642 | 80.4355
05/26/10 | 19:19 | 0 | 20.448 | 0 | 0 | 0 | 42.36 | 32.773 | 26.203 | 28.371 | 11.342 | 23.891 | 12.182 | 0 | 0 | 57.58 | 57.783 | 40.786 | 24.783 | 0 | 0 | 56.077 | 30.685 | [5 empty] | 0 | 13.989 | 72 | 3.049 | 2.823 | 0.55722 | 0.37267 | 2.4504 | 80.3657
05/26/10 | 19:20 | 0 | 20.527 | 0 | 0 | 0 | 41.92 | 32.919 | 26.233 | 28.378 | 11.247 | 23.969 | 12.335 | 0 | 0 | 57.564 | 57.765 | 40.791 | 24.764 | 0 | 0 | 56.105 | 30.737 | [5 empty] | 0 | 13.542 | 73 | 3.0044 | 2.7807 | 0.55542 | 0.37267 | 2.408 | 80.1479
05/26/10 | 19:21 | 0 | 20.473 | 0 | 0 | 0 | 41.444 | 32.89 | 26.24 | 28.336 | 11.106 | 23.928 | 12.217 | 0 | 0 | 57.505 | 57.706 | 40.822 | 24.771 | 0 | 0 | 56.044 | 30.72 | [5 empty] | 0 | 13.108 | 74 | 3.0388 | 2.8133 | 0.55681 | 0.37267 | 2.4407 | 80.3164
05/26/10 | 19:22 | 0 | 20.512 | 0 | 0 | 0 | 40.143 | 33.024 | 26.291 | 28.339 | 11.134 | 23.93 | 11.9 | 0 | 0 | 57.484 | 57.731 | 40.872 | 24.798 | 0 | 0 | 56.093 | 30.796 | [5 empty] | 0 | 11.804 | 75 | 3.1311 | 2.9011 | 0.56055 | 0.37267 | 2.5284 | 80.751
05/26/10 | 19:23 | 0 | 20.488 | 0 | 0 | 0 | 35.608 | 31.808 | 26.122 | 28.074 | 11.061 | 24.004 | 11.775 | 0 | 0 | 57.462 | 57.731 | 40.896 | 24.798 | 0 | 0 | 56.07 | 30.82 | [5 empty] | 0 | 7.534 | 76 | 3.1675 | 2.9357 | 0.56203 | 0.37267 | 2.563 | 80.9153
05/26/10 | 19:24 | 0 | 20.512 | 0 | 1 | 0 | 33.352 | 32.049 | 26.412 | 27.449 | 11.036 | 23.955 | 11.85 | 0 | 0 | 57.439 | 57.685 | 40.872 | 24.774 | 0 | 0 | 56.07 | 30.845 | [5 empty] | 0 | 5.903 | 77 | 3.1457 | 2.9149 | 0.56114 | 0.37267 | 2.5422 | 80.8172
05/26/10 | 19:25 | 0 | 20.537 | 0 | 1 | 0 | 31.808 | 36.407 | 26.652 | 26.846 | 11.083 | 23.906 | 11.923 | 0 | 0 | 57.418 | 57.685 | 40.872 | 24.798 | 0 | 0 | 56.093 | 30.869 | [5 empty] | 0 | 4.962 | 78 | 3.1244 | 2.8947 | 0.56028 | 0.37267 | 2.522 | 80.7203
05/26/10 | 19:26 | 0 | 20.537 | 0 | 0 | 0 | 30.82 | 41.413 | 26.387 | 26.412 | 11.01 | 23.884 | 11.973 | 0 | 0 | 57.373 | 57.619 | 40.896 | 24.774 | 0 | 0 | 56.093 | 30.916 | [5 empty] | 0 | 4.408 | 79 | 3.1099 | 2.8809 | 0.55969 | 0.37267 | 2.5082 | 80.6532
05/26/10 | 19:27 | 0 | 20.537 | 0 | 1 | 0 | 29.977 | 41.482 | 26.147 | 26.196 | 25.014 | 23.835 | 11.702 | 0 | 0 | 57.373 | 57.685 | 40.896 | 24.774 | 0 | 0 | 56.047 | 30.965 | [5 empty] | 0 | 3.781 | 80 | 3.1888 | 2.9559 | 0.56289 | 0.37267 | 2.5832 | 81.0096
05/26/10 | 19:28 | 0 | 20.483 | 0 | 0 | 0 | 40.396 | 38.54 | 25.803 | 26.117 | 15.128 | 23.781 | 11.87 | 0 | 0 | 57.345 | 57.637 | 40.892 | 24.744 | 0 | 0 | 55.995 | 30.936 | [5 empty] | 0 | 14.279 | 81 | 3.1399 | 2.9094 | 0.5609 | 0.37267 | 2.5367 | 80.7907
05/26/10 | 19:29 | 0 | 20.507 | 0 | 1 | 0 | 56.629 | 35.792 | 25.563 | 26.166 | 11.993 | 23.781 | 11.697 | 0 | 0 | 57.3 | 57.637 | 40.913 | 24.793 | 0 | 0 | 55.995 | 31.007 | [5 empty] | 0 | 30.463 | 82 | 3.1902 | 2.9573 | 0.56295 | 0.37267 | 2.5846 | 81.016
05/26/10 | 19:30 | 0 | 20.512 | 0 | 1 | 0 | 47.724 | 33.847 | 25.472 | 26.22 | 11.405 | 23.785 | 11.875 | 0 | 0 | 57.373 | 57.642 | 40.942 | 24.749 | 0 | 0 | 56.002 | 31.061 | [5 empty] | 0 | 21.504 | 83 | 3.1384 | 2.908 | 0.56085 | 0.37267 | 2.5353 | 80.7841
05/26/10 | 19:31 | 0 | 20.507 | 0 | 0 | 0 | 41.595 | 32.948 | 25.468 | 26.093 | 11.129 | 23.732 | 11.87 | 0 | 0 | 57.3 | 57.592 | 40.937 | 24.695 | 0 | 0 | 55.951 | 31.08 | [5 empty] | 0 | 15.502 | 84 | 3.1399 | 2.9094 | 0.5609 | 0.37267 | 2.5367 | 80.7907
05/26/10 | 19:32 | 0 | 20.532 | 0 | 0 | 0 | 37.177 | 32.478 | 25.394 | 26.068 | 26.431 | 23.709 | 11.745 | 0 | 0 | 57.3 | 57.569 | 40.937 | 24.72 | 0 | 0 | 55.928 | 31.105 | [5 empty] | 0 | 11.109 | 85 | 3.1763 | 2.944 | 0.56238 | 0.37267 | 2.5713 | 80.9542
05/26/10 | 19:33 | 0 | 20.507 | 0 | 1 | 0 | 40.985 | 32.333 | 25.468 | 25.948 | 15.352 | 23.732 | 11.795 | 0 | 0 | 57.277 | 57.569 | 40.961 | 24.769 | 0 | 0 | 55.974 | 31.105 | [5 empty] | 0 | 15.037 | 86 | 3.1617 | 2.9301 | 0.56179 | 0.37267 | 2.5575 | 80.8893
05/26/10 | 19:34 | 0 | 20.532 | 0 | 0 | 0 | 54.805 | 34.804 | 25.514 | 25.757 | 12.363 | 23.685 | 11.893 | 0 | 0 | 57.256 | 57.569 | 40.961 | 24.744 | 0 | 0 | 55.928 | 31.176 | [5 empty] | 0 | 29.048 | 87 | 3.1332 | 2.903 | 0.56063 | 0.37267 | 2.5303 | 80.7603
05/26/10 | 19:35 | 0 | 20.475 | 0 | 0 | 0 | 50.898 | 40.272 | 25.46 | 25.58 | 11.812 | 23.7 | 12.009 | 0 | 0 | 57.204 | 57.562 | 40.93 | 24.737 | 0 | 0 | 55.874 | 31.168 | [5 empty] | 0 | 25.318 | 88 | 3.0994 | 2.8709 | 0.55926 | 0.37267 | 2.4982 | 80.6045
05/26/10 | 19:36 | 0 | 20.507 | 0 | 1 | 0 | 46.916 | 42.559 | 25.563 | 25.492 | 11.302 | 23.685 | 11.968 | 0 | 0 | 57.211 | 57.546 | 41.009 | 24.695 | 0 | 0 | 55.837 | 31.225 | [5 empty] | 0 | 21.424 | 89 | 3.1113 | 2.8823 | 0.55975 | 0.37267 | 2.5096 | 80.6599
05/26/10 | 19:37 | 0 | 20.451 | 0 | 0 | 0 | 46.314 | 42.669 | 25.556 | 25.46 | 11.169 | 23.653 | 11.911 | 0 | 0 | 57.181 | 57.516 | 41.002 | 24.688 | 0 | 0 | 55.783 | 31.264 | [5 empty] | 0 | 20.854 | 90 | 3.1279 | 2.898 | 0.56042 | 0.37267 | 2.5254 | 80.7363
05/26/10 | 19:38 | 0 | 20.475 | 0 | 0 | 0 | 46.015 | 42.504 | 25.556 | 25.436 | 10.998 | 23.653 | 11.737 | 0 | 0 | 57.204 | 57.516 | 41.078 | 24.72 | 0 | 0 | 55.837 | 31.296 | [5 empty] | 0 | 20.579 | 91 | 3.1786 | 2.9462 | 0.56247 | 0.37267 | 2.5735 | 80.9646
05/26/10 | 19:39 | 0 | 20.475 | 0 | 0 | 0 | 45.649 | 42.341 | 25.605 | 25.482 | 10.897 | 23.604 | 11.712 | 0 | 0 | 57.227 | 57.473 | 41.071 | 24.663 | 0 | 0 | 55.76 | 31.338 | [5 empty] | 0 | 20.167 | 92 | 3.1859 | 2.9531 | 0.56277 | 0.37267 | 2.5804 | 80.9967
05/26/10 | 19:40 | 0 | 20.475 | 0 | 0 | 0 | 45.259 | 42.083 | 25.627 | 25.436 | 10.824 | 23.629 | 11.689 | 0 | 0 | 57.227 | 57.496 | 41.143 | 24.712 | 0 | 0 | 55.713 | 31.384 | [5 empty] | 0 | 19.823 | 93 | 3.1926 | 2.9595 | 0.56304 | 0.37267 | 2.5868 | 81.0262
05/26/10 | 19:41 | 0 | 20.475 | 0 | 0 | 0 | 44.869 | 41.87 | 25.676 | 25.436 | 10.752 | 23.604 | 11.591 | 0 | 0 | 57.199 | 57.466 | 41.114 | 24.663 | 0 | 0 | 55.685 | 31.409 | [5 empty] | 0 | 19.433 | 94 | 3.2211 | 2.9866 | 0.5642 | 0.37267 | 2.6139 | 81.1505
05/26/10 | 19:42 | 0 | 20.419 | 0 | 0 | 0 | 44.42 | 41.623 | 25.595 | 25.426 | 10.694 | 23.572 | 11.657 | 0 | 0 | 57.101 | 57.414 | 41.155 | 24.607 | 0 | 0 | 55.678 | 31.374 | [5 empty] | 0 | 18.994 | 95 | 3.2019 | 2.9683 | 0.56342 | 0.37267 | 2.5957 | 81.0671
05/26/10 | 19:43 | 0 | 20.394 | 0 | 0 | 0 | 43.951 | 41.437 | 25.62 | 25.426 | 10.744 | 23.548 | 11.606 | 0 | 0 | 57.167 | 57.414 | 41.179 | 24.68 | 0 | 0 | 55.631 | 31.399 | [5 empty] | 0 | 18.525 | 96 | 3.2167 | 2.9825 | 0.56402 | 0.37267 | 2.6098 | 81.1316
05/26/10 | 19:44 | 0 | 20.394 | 0 | 0 | 0 | 43.527 | 41.224 | 25.666 | 25.401 | 10.694 | 23.499 | 11.78 | 0 | 0 | 57.167 | 57.414 | 41.179 | 24.631 | 0 | 0 | 55.631 | 31.399 | [5 empty] | 0 | 18.126 | 97 | 3.1661 | 2.9343 | 0.56197 | 0.37267 | 2.5616 | 80.9088
05/26/10 | 19:45 | 0 | 20.394 | 0 | 0 | 0 | 43.08 | 41.083 | 25.715 | 25.426 | 10.719 | 23.452 | 11.78 | 0 | 0 | 57.19 | 57.437 | 41.224 | 24.631 | 0 | 0 | 55.631 | 31.448 | [5 empty] | 0 | 17.654 | 98 | 3.1661 | 2.9343 | 0.56197 | 0.37267 | 2.5616 | 80.9088
05/26/10 | 19:46 | 0 | 20.419 | 0 | 0 | 0 | 37.959 | 42.776 | 25.595 | 25.521 | 11.038 | 23.452 | 11.83 | 0 | 0 | 57.19 | 57.437 | 41.248 | 24.68 | 0 | 0 | 55.678 | 31.423 | [5 empty] | 0 | 12.438 | 99 | 3.1515 | 2.9205 | 0.56138 | 0.37267 | 2.5478 | 80.8435
05/26/10 | 19:47 | 0 | 20.387 | 0 | 0 | 0 | 35.438 | 42.721 | 25.443 | 25.443 | 10.857 | 23.491 | 11.797 | 0 | 0 | 57.16 | 57.384 | 41.217 | 24.6 | 0 | 0 | 55.648 | 31.441 | [5 empty] | 0 | 9.995 | 100 | 3.1611 | 2.9296 | 0.56177 | 0.37267 | 2.5569 | 80.8867
05/26/10 | 19:48 | 0 | 20.362 | 0 | 0 | 0 | 34.144 | 41.805 | 25.443 | 25.347 | 11.005 | 23.467 | 11.722 | 0 | 0 | 57.16 | 57.407 | 41.217 | 24.551 | 0 | 0 | 55.601 | 31.463 | [5 empty] | 0 | 8.797 | 101 | 3.183 | 2.9504 | 0.56265 | 0.37267 | 2.5777 | 80.9839
05/26/10 | 19:49 | 0 | 20.387 | 0 | 1 | 0 | 32.993 | 40.583 | 25.468 | 25.298 | 11.131 | 23.445 | 11.624 | 0 | 0 | 57.16 | 57.384 | 41.265 | 24.6 | 0 | 0 | 55.601 | 31.512 | [5 empty] | 0 | 7.695 | 102 | 3.2115 | 2.9775 | 0.56381 | 0.37267 | 2.6048 | 81.1089
05/26/10 | 19:50 | 0 | 20.419 | 0 | 0 | 0 | 32.002 | 39.65 | 25.45 | 25.257 | 11.088 | 23.477 | 11.878 | 0 | 0 | 57.213 | 57.37 | 41.2 | 24.536 | 0 | 0 | 55.61 | 31.568 | [5 empty] | 0 | 6.745 | 103 | 3.1375 | 2.9072 | 0.56081 | 0.37267 | 2.5345 | 80.7802
05/26/10 | 19:51 | 0 | 20.387 | 0 | 0 | 0 | 31.102 | 39.432 | 25.225 | 25.178 | 11.154 | 23.445 | 11.921 | 0 | 0 | 57.183 | 57.384 | 41.265 | 24.575 | 0 | 0 | 55.557 | 31.585 | [5 empty] | 0 | 5.924 | 104 | 3.125 | 2.8953 | 0.5603 | 0.37267 | 2.5226 | 80.723
05/26/10 | 19:52 | 0 | 20.387 | 0 | 0 | 0 | 30.477 | 40.112 | 25.034 | 25.129 | 22.89 | 23.42 | 11.772 | 0 | 0 | 57.16 | 57.384 | 41.265 | 24.575 | 0 | 0 | 55.533 | 31.607 | [5 empty] | 0 | 5.348 | 105 | 3.1684 | 2.9365 | 0.56206 | 0.37267 | 2.5638 | 80.9192
05/26/10 | 19:53 | 1 | 20.387 | 0 | 1 | 0 | 29.923 | 41.499 | 24.84 | 25.129 | 19.847 | 23.371 | 11.722 | 0 | 0 | 57.183 | 57.364 | 41.31 | 24.575 | 0 | 0 | 55.487 | 31.607 | [5 empty] | 20.387 | 4.794 | 106 | 3.183 | 2.9504 | 0.56265 | 0.37267 | 2.5777 | 80.9839
05/26/10 | 19:54 | 0 | 20.387 | 0 | 0 | 0 | 36.189 | 43.145 | 24.575 | 25.154 | 13.228 | 23.445 | 11.649 | 0 | 0 | 57.16 | 57.341 | 41.31 | 24.575 | 0 | 0 | 55.533 | 31.632 | [5 empty] | 0 | 11.035 | 107 | 3.2042 | 2.9706 | 0.56351 | 0.37267 | 2.5979 | 81.0772
05/26/10 | 19:55 | 0 | 20.387 | 0 | 0 | 0 | 53.08 | 43.145 | 24.504 | 25.178 | 12.167 | 23.42 | 11.722 | 1 | 0 | 57.16 | 57.384 | 41.289 | 24.624 | 0 | 0 | 55.533 | 31.607 | [5 empty] | 0 | 27.902 | 108 | 3.183 | 2.9504 | 0.56265 | 0.37267 | 2.5777 | 80.9839
05/26/10 | 19:56 | 0 | 20.412 | 0 | 0 | 0 | 59.201 | 41.616 | 24.455 | 25.225 | 11.425 | 23.42 | 11.722 | 0 | 0 | 57.117 | 57.364 | 41.289 | 24.551 | 0 | 0 | 55.487 | 31.632 | [5 empty] | 0 | 33.976 | 109 | 3.183 | 2.9504 | 0.56265 | 0.37267 | 2.5777 | 80.9839
05/26/10 | 19:57 | 0 | 20.38 | 0 | 0 | 0 | 58.813 | 41.021 | 24.497 | 25.217 | 11.197 | 23.364 | 11.664 | 0 | 0 | 57.108 | 57.288 | 41.303 | 24.543 | 0 | 0 | 55.48 | 31.649 | [5 empty] | 0 | 33.596 | 110 | 3.1998 | 2.9664 | 0.56334 | 0.37267 | 2.5937 | 81.0582
05/26/10 | 19:58 | 0 | 20.436 | 0 | 0 | 0 | 57.699 | 40.889 | 24.575 | 25.225 | 11.204 | 23.42 | 11.772 | 0 | 0 | 57.183 | 57.272 | 41.289 | 24.551 | 0 | 0 | 55.487 | 31.705 | [5 empty] | 0 | 32.474 | 111 | 3.1684 | 2.9365 | 0.56206 | 0.37267 | 2.5638 | 80.9192
05/26/10 | 19:59 | 0 | 20.38 | 0 | 0 | 0 | 56.572 | 40.693 | 24.519 | 25.242 | 10.824 | 23.413 | 11.418 | 0 | 0 | 57.108 | 57.311 | 41.327 | 24.543 | 0 | 0 | 55.48 | 31.674 | [5 empty] | 0 | 31.33 | 112 | 3.2715 | 3.0345 | 0.56624 | 0.37267 | 2.6618 | 81.3646
05/26/10 | 20:00 | 0 | 20.38 | 0 | 0 | 0 | 55.617 | 40.576 | 24.663 | 25.242 | 10.802 | 23.413 | 11.493 | 0 | 0 | 57.108 | 57.288 | 41.303 | 24.568 | 0 | 0 | 55.503 | 31.72 | [5 empty] | 0 | 30.375 | 113 | 3.2496 | 3.0137 | 0.56535 | 0.37267 | 2.6411 | 81.2726
05/26/10 | 20:01 | 0 | 20.38 | 0 | 0 | 0 | 54.814 | 40.435 | 24.725 | 25.208 | 11.181 | 23.376 | 11.453 | 0 | 0 | 57.081 | 57.281 | 41.296 | 24.555 | 0 | 0 | 55.496 | 31.735 | [5 empty] | 0 | 29.606 | 114 | 3.2613 | 3.0248 | 0.56583 | 0.37267 | 2.6521 | 81.3219
05/26/10 | 20:02 | 0 | 20.434 | 0 | 0 | 0 | 54.114 | 40.325 | 24.84 | 25.271 | 11.546 | 23.418 | 11.621 | 0 | 0 | 57.119 | 57.32 | 41.358 | 24.597 | 0 | 0 | 55.536 | 31.777 | [5 empty] | 0 | 28.843 | 115 | 3.2124 | 2.9783 | 0.56384 | 0.37267 | 2.6056 | 81.1127
05/26/10 | 20:03 | 0 | 20.409 | 0 | 0 | 0 | 53.449 | 40.231 | 24.911 | 25.271 | 11.202 | 23.418 | 11.621 | 0 | 0 | 57.119 | 57.32 | 41.336 | 24.575 | 0 | 0 | 55.536 | 31.801 | [5 empty] | 0 | 28.178 | 116 | 3.2124 | 2.9783 | 0.56384 | 0.37267 | 2.6056 | 81.1127
05/26/10 | 20:04 | 0 | 20.402 | 0 | 0 | 0 | 52.777 | 40.035 | 24.904 | 25.264 | 10.872 | 23.361 | 11.564 | 0 | 0 | 57.09 | 57.247 | 41.351 | 24.565 | 0 | 0 | 55.552 | 31.816 | [5 empty] | 0 | 27.513 | 117 | 3.229 | 2.9941 | 0.56452 | 0.37267 | 2.6214 | 81.1844
05/26/10 | 20:05 | 0 | 20.458 | 0 | 0 | 0 | 52.189 | 39.901 | 25.08 | 25.271 | 11.053 | 23.418 | 11.496 | 0 | 0 | 57.097 | 57.297 | 41.406 | 24.622 | 0 | 0 | 55.559 | 31.872 | [5 empty] | 0 | 26.918 | 118 | 3.2488 | 3.0129 | 0.56532 | 0.37267 | 2.6402 | 81.2689
05/26/10 | 20:06 | 0 | 20.402 | 0 | 1 | 0 | 51.425 | 39.825 | 25.024 | 25.24 | 10.724 | 23.312 | 11.589 | 0 | 0 | 57.067 | 57.268 | 41.399 | 24.494 | 0 | 0 | 55.438 | 31.794 | [5 empty] | 0 | 26.185 | 119 | 3.2217 | 2.9872 | 0.56422 | 0.37267 | 2.6145 | 81.153
05/26/10 | 20:07 | 0 | 20.434 | 1 | 0 | 0 | 45.149 | 38.657 | 24.886 | 25.536 | 10.757 | 23.393 | 11.571 | 0 | 0 | 57.051 | 57.277 | 41.406 | 24.575 | 0 | 0 | 55.512 | 31.872 | [5 empty] | 0 | 19.613 | 120 | 3.2269 | 2.9921 | 0.56443 | 0.37267 | 2.6195 | 81.1756
05/26/10 | 20:08 | 0 | 20.402 | 0 | 0 | 0 | 40.717 | 36.464 | 24.855 | 25.458 | 10.525 | 23.312 | 11.44 | 0 | 0 | 57.021 | 57.224 | 41.399 | 24.543 | 0 | 0 | 55.482 | 31.84 | [5 empty] | 0 | 15.259 | 121 | 3.2651 | 3.0284 | 0.56598 | 0.37267 | 2.6557 | 81.3378
05/26/10 | 20:09 | 0 | 20.377 | 0 | 0 | 0 | 37.732 | 34.842 | 25.073 | 25.313 | 10.525 | 23.29 | 11.463 | 0 | 0 | 57.044 | 57.224 | 41.444 | 24.543 | 0 | 0 | 55.461 | 31.865 | [5 empty] | 0 | 12.419 | 122 | 3.2584 | 3.022 | 0.56571 | 0.37267 | 2.6494 | 81.3096
05/26/10 | 20:10 | 0 | 20.402 | 0 | 1 | 0 | 35.806 | 33.83 | 25.217 | 25.217 | 25.193 | 23.29 | 11.538 | 0 | 0 | 57.021 | 57.202 | 41.423 | 24.543 | 0 | 0 | 55.482 | 31.865 | [5 empty] | 0 | 10.589 | 123 | 3.2365 | 3.0013 | 0.56482 | 0.37267 | 2.6286 | 81.2168
05/26/10 | 20:11 | 0 | 20.402 | 0 | 0 | 0 | 35.242 | 32.728 | 25.289 | 24.999 | 15.664 | 23.29 | 11.538 | 0 | 0 | 57.021 | 57.224 | 41.444 | 24.543 | 0 | 0 | 55.529 | 31.914 | [5 empty] | 0 | 10.243 | 124 | 3.2365 | 3.0013 | 0.56482 | 0.37267 | 2.6286 | 81.2168
05/26/10 | 20:12 | 0 | 20.402 | 0 | 0 | 0 | 47.252 | 32.61 | 25.338 | 24.855 | 12.552 | 23.29 | 11.636 | 1 | 0 | 57.001 | 57.179 | 41.423 | 24.519 | 0 | 0 | 55.505 | 31.938 | [5 empty] | 0 | 22.397 | 125 | 3.208 | 2.9742 | 0.56367 | 0.37267 | 2.6015 | 81.0937
05/26/10 | 20:13 | 0 | 20.402 | 0 | 1 | 0 | 52.754 | 34.16 | 25.433 | 24.71 | 11.538 | 23.312 | 11.564 | 0 | 0 | 56.978 | 57.179 | 41.399 | 24.543 | 0 | 0 | 55.482 | 31.938 | [5 empty] | 0 | 28.044 | 126 | 3.229 | 2.9941 | 0.56452 | 0.37267 | 2.6214 | 81.1844
05/26/10 | 20:14 | 0 | 20.426 | 0 | 0 | 0 | 53.213 | 35.548 | 25.409 | 24.663 | 11.119 | 23.337 | 11.564 | 0 | 0 | 56.932 | 57.156 | 41.423 | 24.565 | 0 | 0 | 55.461 | 31.938 | [5 empty] | 0 | 28.55 | 127 | 3.229 | 2.9941 | 0.56452 | 0.37267 | 2.6214 | 81.1844
05/26/10 | 20:15 | 0 | 20.402 | 0 | 0 | 0 | 52.686 | 35.665 | 25.433 | 24.663 | 11.192 | 23.337 | 11.611 | 0 | 0 | 56.887 | 57.135 | 41.444 | 24.565 | 0 | 0 | 55.461 | 31.938 | [5 empty] | 0 | 28.023 | 128 | 3.2153 | 2.9811 | 0.56396 | 0.37267 | 2.6084 | 81.1253
05/26/10 | 20:16 | 0 | 20.37 | 0 | 0 | 0 | 52.014 | 35.586 | 25.401 | 24.607 | 11.01 | 23.258 | 11.629 | 0 | 0 | 56.88 | 57.106 | 41.461 | 24.511 | 0 | 0 | 55.431 | 31.882 | [5 empty] | 0 | 27.407 | 129 | 3.21 | 2.9761 | 0.56375 | 0.37267 | 2.6034 | 81.1026
05/26/10 | 20:17 | 0 | 20.402 | 0 | 0 | 0 | 51.402 | 35.524 | 25.433 | 24.71 | 10.822 | 23.29 | 11.488 | 0 | 0 | 56.887 | 57.113 | 41.516 | 24.494 | 0 | 0 | 55.438 | 31.938 | [5 empty] | 0 | 26.692 | 130 | 3.2511 | 3.0151 | 0.56541 | 0.37267 | 2.6425 | 81.2788
05/26/10 | 20:18 | 0 | 20.402 | 0 | 0 | 0 | 50.851 | 35.431 | 25.482 | 24.685 | 10.92 | 23.312 | 11.538 | 0 | 0 | 56.887 | 57.113 | 41.516 | 24.543 | 0 | 0 | 55.414 | 31.985 | [5 empty] | 0 | 26.166 | 131 | 3.2365 | 3.0013 | 0.56482 | 0.37267 | 2.6286 | 81.2168
05/26/10 | 20:19 | 0 | 20.402 | 0 | 0 | 0 | 50.3 | 35.359 | 25.482 | 24.734 | 10.822 | 23.29 | 11.636 | 0 | 0 | 56.909 | 57.135 | 41.564 | 24.543 | 0 | 0 | 55.461 | 32.034 | [5 empty] | 0 | 25.566 | 132 | 3.208 | 2.9742 | 0.56367 | 0.37267 | 2.6015 | 81.0937
05/26/10 | 20:20 | 0 | 20.394 | 0 | 0 | 0 | 49.743 | 35.234 | 25.521 | 24.703 | 10.493 | 23.28 | 11.579 | 0 | 0 | 56.857 | 57.083 | 41.533 | 24.511 | 0 | 0 | 55.361 | 32.027 | [5 empty] | 0 | 25.04 | 133 | 3.2246 | 2.9899 | 0.56434 | 0.37267 | 2.6173 | 81.1656
05/26/10 | 20:21 | 0 | 20.394 | 0 | 0 | 0 | 49.192 | 35.211 | 25.558 | 24.715 | 10.729 | 23.246 | 11.543 | 0 | 0 | 56.889 | 57.092 | 41.614 | 24.474 | 0 | 0 | 55.393 | 32.061 | [5 empty] | 0 | 24.477 | 134 | 3.2351 | 2.9999 | 0.56476 | 0.37267 | 2.6272 | 81.2106
05/26/10 | 20:22 | 0 | 20.404 | 0 | 0 | 0 | 48.744 | 35.127 | 25.558 | 24.764 | 10.581 | 23.271 | 11.37 | 0 | 0 | 56.868 | 57.069 | 41.614 | 24.521 | 0 | 0 | 55.393 | 32.036 | [5 empty] | 0 | 23.98 | 135 | 3.2855 | 3.0478 | 0.5668 | 0.37267 | 2.6751 | 81.4229
05/26/10 | 20:23 | 0 | 20.382 | 0 | 0 | 0 | 48.216 | 35.01 | 25.605 | 24.786 | 10.654 | 23.271 | 11.395 | 0 | 0 | 56.846 | 57.046 | 41.614 | 24.521 | 0 | 0 | 55.393 | 32.085 | [5 empty] | 0 | 23.43 | 136 | 3.2782 | 3.0409 | 0.56651 | 0.37267 | 2.6682 | 81.3926
05/26/10 | 20:24 | 0 | 20.404 | 0 | 0 | 0 | 45.007 | 36.607 | 25.46 | 24.931 | 10.407 | 23.271 | 11.468 | 0 | 0 | 56.868 | 57.069 | 41.635 | 24.521 | 0 | 0 | 55.326 | 32.085 | [5 empty] | 0 | 20.076 | 137 | 3.2569 | 3.0207 | 0.56565 | 0.37267 | 2.648 | 81.3034
05/26/10 | 20:25 | 0 | 20.404 | 0 | 0 | 0 | 41.356 | 38.418 | 25.318 | 24.931 | 10.432 | 23.246 | 11.395 | 0 | 0 | 56.823 | 57.046 | 41.635 | 24.474 | 0 | 0 | 55.326 | 32.085 | [5 empty] | 0 | 16.425 | 138 | 3.2782 | 3.0409 | 0.56651 | 0.37267 | 2.6682 | 81.3926
05/26/10 | 20:26 | 0 | 20.404 | 0 | 1 | 0 | 38.322 | 39.004 | 25.269 | 24.884 | 10.704 | 23.222 | 11.468 | 0 | 0 | 56.846 | 57.046 | 41.659 | 24.474 | 0 | 0 | 55.302 | 32.085 | [5 empty] | 0 | 13.438 | 139 | 3.2569 | 3.0207 | 0.56565 | 0.37267 | 2.648 | 81.3034
05/26/10 | 20:27 | 0 | 20.353 | 0 | 0 | 0 | 35.474 | 38.27 | 25.19 | 24.806 | 25.335 | 23.168 | 11.463 | 0 | 0 | 56.841 | 57.019 | 41.678 | 24.421 | 0 | 0 | 55.228 | 32.105 | [5 empty] | 0 | 10.668 | 140 | 3.2584 | 3.022 | 0.56571 | 0.37267 | 2.6494 | 81.3096
05/26/10 | 20:28 | 0 | 20.397 | 0 | 0 | 0 | 35.498 | 37.213 | 25.119 | 24.806 | 15.317 | 23.192 | 11.438 | 1 | 0 | 56.841 | 56.976 | 41.607 | 24.47 | 0 | 0 | 55.183 | 32.081 | [5 empty] | 0 | 10.692 | 141 | 3.2657 | 3.029 | 0.566 | 0.37267 | 2.6563 | 81.3402
05/26/10 | 20:29 | 0 | 20.375 | 0 | 1 | 0 | 49.152 | 37.213 | 25.119 | 24.879 | 11.81 | 23.192 | 11.415 | 0 | 0 | 56.818 | 56.996 | 41.655 | 24.445 | 0 | 0 | 55.183 | 32.081 | [5 empty] | 0 | 24.273 | 142 | 3.2724 | 3.0353 | 0.56627 | 0.37267 | 2.6627 | 81.3683
05/26/10 | 20:30 | 0 | 20.404 | 0 | 0 | 0 | 56.889 | 38.794 | 25.195 | 25.004 | 10.95 | 23.246 | 11.297 | 0 | 0 | 56.846 | 57.003 | 41.659 | 24.546 | 0 | 0 | 55.232 | 32.11 | [5 empty] | 0 | 31.885 | 143 | 3.3067 | 3.068 | 0.56767 | 0.37267 | 2.6953 | 81.5105
05/26/10 | 20:31 | 0 | 20.375 | 0 | 0 | 0 | 55.869 | 40.033 | 25.046 | 25.07 | 10.87 | 23.192 | 11.29 | 0 | 0 | 56.818 | 56.976 | 41.655 | 24.492 | 0 | 0 | 55.228 | 32.081 | [5 empty] | 0 | 30.799 | 144 | 3.3088 | 3.0699 | 0.56775 | 0.37267 | 2.6973 | 81.5189
05/26/10 | 20:32 | 0 | 20.426 | 0 | 0 | 0 | 54.912 | 40.133 | 25.149 | 25.075 | 10.606 | 23.222 | 11.445 | 1 | 0 | 56.823 | 56.98 | 41.707 | 24.45 | 0 | 0 | 55.232 | 32.11 | [5 empty] | 0 | 29.837 | 145 | 3.2636 | 3.027 | 0.56592 | 0.37267 | 2.6544 | 81.3317
05/26/10 | 20:33 | 0 | 20.353 | 0 | 0 | 0 | 54.128 | 39.987 | 25.07 | 25.07 | 10.576 | 23.192 | 11.463 | 0 | 0 | 56.818 | 56.976 | 41.726 | 24.421 | 0 | 0 | 55.228 | 32.081 | [5 empty] | 0 | 29.058 | 146 | 3.2584 | 3.022 | 0.56571 | 0.37267 | 2.6494 | 81.3096
05/26/10 | 20:34 | 0 | 20.375 | 0 | 0 | 0 | 53.393 | 39.846 | 25.144 | 25.046 | 10.45 | 23.168 | 11.166 | 0 | 0 | 56.818 | 56.953 | 41.726 | 24.47 | 0 | 0 | 55.228 | 32.105 | [5 empty] | 0 | 28.347 | 147 | 3.3449 | 3.1043 | 0.56921 | 0.37267 | 2.7316 | 81.665
05/26/10 | 20:35 | 0 | 20.375 | 0 | 0 | 0 | 52.751 | 39.727 | 25.215 | 25.095 | 10.475 | 23.217 | 11.217 | 0 | 0 | 56.795 | 56.93 | 41.726 | 24.445 | 0 | 0 | 55.183 | 32.201 | [5 empty] | 0 | 27.656 | 148 | 3.33 | 3.0901 | 0.56861 | 0.37267 | 2.7175 | 81.6053
05/26/10 | 20:36 | 0 | 20.375 | 0 | 0 | 0 | 52.086 | 39.54 | 25.215 | 25.07 | 10.55 | 23.168 | 11.192 | 0 | 0 | 56.795 | 56.93 | 41.726 | 24.421 | 0 | 0 | 55.228 | 32.201 | [5 empty] | 0 | 27.016 | 149 | 3.3373 | 3.0971 | 0.56891 | 0.37267 | 2.7244 | 81.6346
05/26/10 | 20:37 | 0 | 20.375 | 0 | 0 | 0 | 51.444 | 39.423 | 25.24 | 25.095 | 10.254 | 23.143 | 11.166 | 0 | 0 | 56.795 | 56.93 | 41.748 | 24.47 | 0 | 0 | 55.204 | 32.176 | [5 empty] | 0 | 26.349 | 150 | 3.3449 | 3.1043 | 0.56921 | 0.37267 | 2.7316 | 81.665
05/26/10 | 20:38 | 0 | 20.375 | 0 | 0 | 0 | 50.849 | 39.282 | 25.264 | 25.095 | 10.229 | 23.168 | 11.093 | 0 | 0 | 56.772 | 56.907 | 41.748 | 24.445 | 0 | 0 | 55.16 | 32.152 | [5 empty] | 0 | 25.754 | 151 | 3.3661 | 3.1245 | 0.57007 | 0.37267 | 2.7518 | 81.7496
05/26/10 | 20:39 | 0 | 20.343 | 0 | 0 | 0 | 50.2 | 39.086 | 25.303 | 25.038 | 10.221 | 23.087 | 11.061 | 0 | 0 | 56.766 | 56.877 | 41.717 | 24.389 | 0 | 0 | 55.036 | 32.144 | [5 empty] | 0 | 25.162 | 152 | 3.3754 | 3.1333 | 0.57045 | 0.37267 | 2.7606 | 81.7863
05/26/10 | 20:40 | 0 | 20.343 | 0 | 0 | 0 | 49.673 | 38.968 | 25.352 | 25.038 | 10.319 | 23.087 | 11.086 | 0 | 0 | 56.788 | 56.877 | 41.717 | 24.413 | 0 | 0 | 55.083 | 32.169 | [5 empty] | 0 | 24.635 | 153 | 3.3682 | 3.1264 | 0.57016 | 0.37267 | 2.7537 | 81.7576
05/26/10 | 20:41 | 0 | 20.375 | 0 | 1 | 0 | 45.278 | 39.633 | 25.264 | 25.289 | 10.4 | 23.168 | 11.141 | 0 | 0 | 56.8 | 56.912 | 41.822 | 24.516 | 0 | 0 | 55.139 | 32.225 | [5 empty] | 0 | 19.989 | 154 | 3.3521 | 3.1112 | 0.56951 | 0.37267 | 2.7385 | 81.6941
05/26/10 | 20:42 | 0 | 20.362 | 0 | 0 | 0 | 39.011 | 39.645 | 25.034 | 25.274 | 10.312 | 23.131 | 11.227 | 0 | 0 | 56.809 | 56.941 | 41.784 | 24.479 | 0 | 0 | 55.125 | 32.26 | [5 empty] | 0 | 13.737 | 155 | 3.3271 | 3.0874 | 0.56849 | 0.37267 | 2.7147 | 81.5935
05/26/10 | 20:43 | 0 | 20.333 | 0 | 1 | 0 | 35.34 | 38.442 | 25.195 | 25.149 | 10.503 | 23.123 | 11.197 | 0 | 0 | 56.782 | 56.871 | 41.779 | 24.401 | 0 | 0 | 55.053 | 32.255 | [5 empty] | 0 | 10.191 | 156 | 3.3358 | 3.0957 | 0.56885 | 0.37267 | 2.723 | 81.6288
05/26/10 | 20:44 | 0 | 20.385 | 0 | 0 | 0 | 32.689 | 37.131 | 25.323 | 25.056 | 25.034 | 23.131 | 11.274 | 0 | 0 | 56.809 | 56.898 | 41.808 | 24.455 | 0 | 0 | 55.125 | 32.284 | [5 empty] | 0 | 7.633 | 157 | 3.3134 | 3.0744 | 0.56794 | 0.37267 | 2.7017 | 81.5379
05/26/10 | 20:45 | 0 | 20.355 | 0 | 0 | 0 | 35.292 | 37.454 | 25.269 | 24.955 | 15.568 | 23.052 | 11.367 | 0 | 0 | 56.782 | 56.871 | 41.803 | 24.376 | 0 | 0 | 55.076 | 32.279 | [5 empty] | 0 | 10.337 | 158 | 3.2863 | 3.0486 | 0.56684 | 0.37267 | 2.6759 | 81.4265
05/26/10 | 20:46 | 0 | 20.355 | 0 | 1 | 0 | 52.782 | 39.947 | 25.195 | 24.931 | 12.876 | 23.123 | 11.393 | 1 | 0 | 56.782 | 56.848 | 41.803 | 24.45 | 0 | 0 | 55.076 | 32.326 | [5 empty] | 0 | 27.851 | 159 | 3.2788 | 3.0414 | 0.56653 | 0.37267 | 2.6687 | 81.395
05/26/10 | 20:47 | 0 | 20.355 | 0 | 0 | 1 | 58.552 | 42.202 | 25.051 | 24.955 | 11.911 | 23.123 | 11.393 | 0 | 0 | 56.782 | 56.848 | 41.824 | 24.401 | 0 | 0 | 55.12 | 32.304 | [5 empty] | 0 | 33.597 | 160 | 3.2788 | 3.0414 | 0.56653 | 0.37267 | 2.6687 | 81.395
05/26/10 | 20:48 | 0 | 20.355 | 0 | 0 | 0 | 54.525 | 42.53 | 24.906 | 24.931 | 11.32 | 23.077 | 11.345 | 0 | 0 | 56.759 | 56.848 | 41.848 | 24.401 | 0 | 0 | 55.144 | 32.304 | [5 empty] | 0 | 29.594 | 0 | 3.2927 | 3.0547 | 0.5671 | 0.37267 | 2.682 | 81.453
05/26/10 | 20:49 | 0 | 20.333 | 0 | 0 | 0 | 53.493 | 42.485 | 24.884 | 24.98 | 11.269 | 23.123 | 11.393 | 0 | 0 | 56.759 | 56.825 | 41.872 | 24.425 | 0 | 0 | 55.144 | 32.304 | [5 empty] | 0 | 28.513 | 1 | 3.2788 | 3.0414 | 0.67386 | 0.48 | 2.5614 | 78.1216
05/26/10 | 20:50 | 0 | 20.309 | 0 | 0 | 0 | 52.852 | 42.343 | 24.955 | 24.955 | 11.197 | 23.123 | 11.32 | 0 | 0 | 56.759 | 56.825 | 41.803 | 24.45 | 0 | 0 | 55.19 | 32.279 | [5 empty] | 0 | 27.897 | 2 | 3.3 | 3.0616 | 0.67472 | 0.48 | 2.5816 | 78.2307
05/26/10 | 20:51 | 0 | 20.333 | 0 | 0 | 0 | 52.277 | 42.154 | 24.955 | 24.98 | 10.973 | 23.172 | 11.393 | 0 | 0 | 56.759 | 56.802 | 41.848 | 24.45 | 0 | 0 | 55.144 | 32.304 | [5 empty] | 0 | 27.297 | 3 | 3.2788 | 3.0414 | 0.67386 | 0.48 | 2.5614 | 78.1216
05/26/10 | 20:52 | 0 | 20.333 | 0 | 0 | 0 | 51.727 | 41.944 | 25.004 | 24.955 | 10.824 | 23.123 | 11.367 | 0 | 0 | 56.759 | 56.802 | 41.896 | 24.401 | 0 | 0 | 55.144 | 32.35 | [5 empty] | 0 | 26.772 | 4 | 3.2863 | 3.0486 | 0.67417 | 0.48 | 2.5686 | 78.1606
05/26/10 | 20:53 | 0 | 20.345 | 0 | 0 | 0 | 51.124 | 41.7 | 25.043 | 24.972 | 10.643 | 23.141 | 11.287 | 0 | 0 | 56.729 | 56.772 | 41.817 | 24.345 | 0 | 0 | 55.09 | 32.318 | [5 empty] | 0 | 26.152 | 5 | 3.3096 | 3.0708 | 0.67511 | 0.48 | 2.5908 | 78.2795
05/26/10 | 20:54 | 0 | 20.323 | 0 | 0 | 0 | 50.527 | 41.535 | 25.068 | 24.972 | 10.545 | 23.165 | 11.088 | 0 | 0 | 56.706 | 56.752 | 41.841 | 24.394 | 0 | 0 | 55.113 | 32.294 | [5 empty] | 0 | 25.555 | 6 | 3.3676 | 3.1258 | 0.67746 | 0.48 | 2.6458 | 78.5682
05/26/10 | 20:55 | 0 | 20.301 | 0 | 0 | 0 | 49.955 | 41.348 | 25.068 | 24.994 | 10.792 | 23.165 | 11.237 | 0 | 0 | 56.729 | 56.772 | 41.889 | 24.418 | 0 | 0 | 55.137 | 32.294 | [5 empty] | 0 | 24.961 | 7 | 3.3242 | 3.0846 | 0.6757 | 0.48 | 2.6046 | 78.353
05/26/10 | 20:56 | 0 | 20.355 | 0 | 0 | 0 | 49.458 | 41.214 | 25.195 | 25.004 | 10.503 | 23.268 | 11.32 | 1 | 0 | 56.736 | 56.759 | 41.896 | 24.474 | 0 | 0 | 55.076 | 32.35 | [5 empty] | 0 | 24.454 | 8 | 3.3 | 3.0616 | 0.67472 | 0.48 | 2.5816 | 78.2307
05/26/10 | 20:57 | 0 | 20.323 | 0 | 0 | 0 | 48.877 | 40.994 | 25.188 | 24.972 | 10.545 | 23.236 | 11.335 | 0 | 0 | 56.729 | 56.752 | 41.913 | 24.418 | 0 | 0 | 55.09 | 32.318 | [5 empty] | 0 | 23.905 | 9 | 3.2956 | 3.0575 | 0.67455 | 0.48 | 2.5775 | 78.2084
05/26/10 | 20:58 | 0 | 20.323 | 0 | 1 | 0 | 42.874 | 40.643 | 25.043 | 25.188 | 10.618 | 23.236 | 11.212 | 0 | 0 | 56.706 | 56.752 | 41.934 | 24.443 | 0 | 0 | 55.09 | 32.343 | [5 empty] | 0 | 17.686 | 10 | 3.3315 | 3.0915 | 0.676 | 0.48 | 2.6115 | 78.3895
05/26/10 | 20:59 | 0 | 20.301 | 0 | 0 | 0 | 37.165 | 38.27 | 24.994 | 25.117 | 10.52 | 23.236 | 11.287 | 0 | 0 | 56.683 | 56.752 | 41.913 | 24.443 | 0 | 0 | 55.067 | 32.343 | [5 empty] | 0 | 12.048 | 11 | 3.3096 | 3.0708 | 0.67511 | 0.48 | 2.5908 | 78.2795
05/26/10 | 21:00 | 0 | 20.323 | 0 | 0 | 0 | 33.897 | 36.014 | 25.237 | 25.068 | 22.081 | 23.285 | 11.262 | 0 | 0 | 56.706 | 56.729 | 41.913 | 24.369 | 0 | 0 | 55.067 | 32.367 | [5 empty] | 0 | 8.829 | 12 | 3.3169 | 3.0777 | 0.67541 | 0.48 | 2.5977 | 78.3163
05/26/10 | 21:01 | 1 | 20.323 | 0 | 1 | 0 | 32.318 | 35.66 | 25.477 | 24.97 | 20.828 | 23.261 | 11.139 | 0 | 0 | 56.702 | 56.725 | 41.91 | 24.394 | 0 | 0 | 55.041 | 32.365 | [5 empty] | 20.323 | 7.348 | 13 | 3.3527 | 3.1117 | 0.67686 | 0.48 | 2.6317 | 78.4951
05/26/10 | 21:02 | 0 | 20.316 | 0 | 0 | 0 | 46.666 | 38.449 | 25.472 | 24.918 | 13.431 | 23.207 | 11.134 | 0 | 0 | 56.674 | 56.674 | 41.906 | 24.364 | 0 | 0 | 54.99 | 32.36 | [5 empty] | 0 | 21.748 | 14 | 3.3542 | 3.1131 | 0.67692 | 0.48 | 2.6331 | 78.5023
05/26/10 | 21:03 | 0 | 20.272 | 0 | 1 | 0 | 59.118 | 42.14 | 25.35 | 24.894 | 11.898 | 23.231 | 11.01 | 1 | 0 | 56.654 | 56.674 | 41.858 | 24.34 | 0 | 0 | 54.99 | 32.36 | [5 empty] | 0 | 34.224 | 15 | 3.3903 | 3.1474 | 0.67838 | 0.48 | 2.6674 | 78.6786
05/26/10 | 21:04 | 0 | 20.264 | 0 | 0 | 0 | 52.968 | 43.028 | 25.129 | 24.889 | 11.078 | 23.251 | 10.98 | 0 | 0 | 56.604 | 56.647 | 41.899 | 24.335 | 0 | 0 | 54.961 | 32.331 | [5 empty] | 0 | 28.079 | 16 | 3.399 | 3.1557 | 0.67874 | 0.48 | 2.6757 | 78.7207
05/26/10 | 21:05 | 0 | 20.272 | 0 | 0 | 0 | 50.933 | 42.939 | 25.159 | 24.869 | 10.862 | 23.256 | 11.184 | 0 | 0 | 56.631 | 56.654 | 41.882 | 24.435 | 0 | 0 | 54.99 | 32.36 | [5 empty] | 0 | 26.064 | 17 | 3.3396 | 3.0993 | 0.67633 | 0.48 | 2.6193 | 78.4302
05/26/10 | 21:06 | 0 | 20.242 | 0 | 0 | 0 | 50.354 | 42.817 | 25.129 | 24.864 | 10.437 | 23.226 | 11.129 | 0 | 0 | 56.604 | 56.604 | 41.899 | 24.381 | 0 | 0 | 54.961 | 32.355 | [5 empty] | 0 | 25.49 | 18 | 3.3556 | 3.1145 | 0.67698 | 0.48 | 2.6345 | 78.5095
05/26/10 | 21:07 | 0 | 20.264 | 0 | 0 | 0 | 46.249 | 42.135 | 25.105 | 24.889 | 10.314 | 23.202 | 11.053 | 0 | 0 | 56.581 | 56.626 | 41.922 | 24.335 | 0 | 0 | 54.917 | 32.355 | [5 empty] | 0 | 21.36 | 19 | 3.3778 | 3.1355 | 0.67787 | 0.48 | 2.6555 | 78.6179
05/26/10 | 21:08 | 0 | 20.294 | 0 | 1 | 0 | 38.686 | 39.578 | 24.989 | 24.965 | 10.269 | 23.231 | 11.134 | 0 | 0 | 56.631 | 56.631 | 41.951 | 24.364 | 0 | 0 | 54.898 | 32.409 | [5 empty] | 0 | 13.721 | 20 | 3.3542 | 3.1131 | 0.67692 | 0.48 | 2.6331 | 78.5023
05/26/10 | 21:09 | 0 | 20.272 | 0 | 0 | 0 | 34.244 | 37.088 | 24.965 | 25.085 | 10.121 | 23.231 | 11.134 | 0 | 0 | 56.631 | 56.654 | 41.975 | 24.315 | 0 | 0 | 54.898 | 32.409 | [5 empty] | 0 | 9.159 | 21 | 3.3542 | 3.1131 | 0.67692 | 0.48 | 2.6331 | 78.5023
05/26/10 | 21:10 | 0 | 20.264 | 0 | 1 | 0 | 31.441 | 36.519 | 25.034 | 25.056 | 10.387 | 23.273 | 10.955 | 0 | 0 | 56.626 | 56.626 | 41.899 | 24.381 | 0 | 0 | 54.894 | 32.38 | [5 empty] | 0 | 6.385 | 22 | 3.4063 | 3.1627 | 0.67903 | 0.48 | 2.6827 | 78.7556
05/26/10 | 21:11 | 0 | 20.242 | 0 | 0 | 0 | 29.705 | 39.243 | 24.985 | 25.08 | 22.069 | 23.251 | 11.104 | 0 | 0 | 56.581 | 56.604 | 41.946 | 24.31 | 0 | 0 | 54.824 | 32.355 | [5 empty] | 0 | 4.625 | 23 | 3.3629 | 3.1214 | 0.67727 | 0.48 | 2.6414 | 78.5453
05/26/10 | 21:12 | 0 | 20.242 | 0 | 1 | 0 | 29.393 | 43.755 | 25.009 | 25.08 | 19.674 | 23.251 | 11.078 | 1 | 0 | 56.581 | 56.626 | 41.946 | 24.31 | 0 | 0 | 54.847 | 32.38 | [5 empty] | 0 | 4.313 | 24 | 3.3705 | 3.1286 | 0.67758 | 0.48 | 2.6486 | 78.5824
05/26/10 | 21:13 | 0 | 20.264 | 0 | 0 | 0 | 45.079 | 45.607 | 24.935 | 24.985 | 12.584 | 23.298 | 10.93 | 0 | 0 | 56.558 | 56.604 | 41.946 | 24.335 | 0 | 0 | 54.847 | 32.38 | [5 empty] | 0 | 20.094 | 25 | 3.4136 | 3.1696 | 0.67933 | 0.48 | 2.6896 | 78.7904
05/26/10 | 21:14 | 0 | 20.242 | 0 | 1 | 0 | 59.114 | 43.755 | 24.889 | 24.911 | 11.252 | 23.251 | 11.154 | 1 | 0 | 56.581 | 56.558 | 41.97 | 24.359 | 0 | 0 | 54.87 | 32.355 | [5 empty] | 0 | 34.203 | 26 | 3.3484 | 3.1076 | 0.67668 | 0.48 | 2.6276 | 78.4735
05/26/10 | 21:15 | 0 | 20.264 | 0 | 0 | 0 | 54.87 | 40.631 | 24.911 | 24.889 | 10.782 | 23.251 | 11.176 | 0 | 0 | 56.581 | 56.558 | 41.946 | 24.335 | 0 | 0 | 54.894 | 32.38 | [5 empty] | 0 | 29.981 | 27 | 3.3419 | 3.1015 | 0.67642 | 0.48 | 2.6215 | 78.4418
05/26/10 | 21:16 | 0 | 20.242 | 0 | 0 | 0 | 52.992 | 39.832 | 24.889 | 24.889 | 10.709 | 23.298 | 11.176 | 0 | 0 | 56.604 | 56.558 | 41.994 | 24.286 | 0 | 0 | 54.847 | 32.355 | [5 empty] | 0 | 28.103 | 28 | 3.3419 | 3.1015 | 0.67642 | 0.48 | 2.6215 | 78.4418
05/26/10 | 21:17 | 0 | 20.242 | 0 | 0 | 0 | 52.394 | 39.643 | 24.911 | 24.864 | 10.782 | 23.322 | 10.955 | 0 | 0 | 56.604 | 56.558 | 41.994 | 24.31 | 0 | 0 | 54.824 | 32.38 | [5 empty] | 0 | 27.53 | 29 | 3.4063 | 3.1627 | 0.67903 | 0.48 | 2.6827 | 78.7556
05/26/10 | 21:18 | 0 | 20.264 | 0 | 0 | 0 | 51.913 | 39.574 | 24.935 | 24.911 | 10.734 | 23.371 | 11.078 | 0 | 0 | 56.558 | 56.558 | 41.97 | 24.335 | 0 | 0 | 54.824 | 32.355 | [5 empty] | 0 | 27.002 | 30 | 3.3705 | 3.1286 | 0.67758 | 0.48 | 2.6486 | 78.5824
05/26/10 | 21:19 | 0 | 20.232 | 0 | 0 | 0 | 51.379 | 39.377 | 24.928 | 24.879 | 10.676 | 23.339 | 11.121 | 0 | 0 | 56.528 | 56.505 | 41.963 | 24.327 | 0 | 0 | 54.772 | 32.348 | [5 empty] | 0 | 26.5 | 31 | 3.358 | 3.1167 | 0.67707 | 0.48 | 2.6367 | 78.521
05/26/10 | 21:20 | 0 | 20.242 | 0 | 0 | 0 | 50.926 | 39.291 | 25.009 | 24.864 | 10.586 | 23.322 | 11.104 | 0 | 0 | 56.581 | 56.512 | 41.97 | 24.335 | 0 | 0 | 54.779 | 32.38 | [5 empty] | 0 | 26.062 | 32 | 3.3629 | 3.1214 | 0.67727 | 0.48 | 2.6414 | 78.5453
05/26/10 | 21:21 | 0 | 20.197 | 0 | 0 | 0 | 50.268 | 39.107 | 25.014 | 24.869 | 10.465 | 23.302 | 10.935 | 0 | 0 | 56.565 | 56.542 | 42.023 | 24.362 | 0 | 0 | 54.831 | 32.385 | [5 empty] | 0 | 25.399 | 33 | 3.4121 | 3.1682 | 0.67927 | 0.48 | 2.6882 | 78.7834
05/26/10 | 21:22 | 0 | 20.296 | 0 | 0 | 0 | 49.906 | 39.09 | 25.139 | 24.945 | 10.495 | 23.356 | 11.063 | 0 | 0 | 56.592 | 56.547 | 42.052 | 24.416 | 0 | 0 | 54.882 | 32.461 | [5 empty] | 0 | 24.961 | 34 | 3.3749 | 3.1328 | 0.67776 | 0.48 | 2.6528 | 78.6037
05/26/10 | 21:23 | 0 | 20.321 | 0 | 0 | 0 | 49.402 | 38.973 | 25.188 | 24.921 | 10.545 | 23.307 | 11.136 | 0 | 0 | 56.547 | 56.501 | 42.028 | 24.369 | 0 | 0 | 54.859 | 32.461 | [5 empty] | 0 | 24.481 | 35 | 3.3536 | 3.1126 | 0.6769 | 0.48 | 2.6326 | 78.4995
05/26/10 | 21:24 | 0 | 20.239 | 0 | 0 | 0 | 48.888 | 38.825 | 25.227 | 24.889 | 10.488 | 23.275 | 11.104 | 0 | 0 | 56.517 | 56.494 | 42.021 | 24.359 | 0 | 0 | 54.828 | 32.429 | [5 empty] | 0 | 23.999 | 36 | 3.3629 | 3.1214 | 0.67727 | 0.48 | 2.6414 | 78.5453
05/26/10 | 21:25 | 0 | 20.289 | 0 | 0 | 0 | 47.101 | 38.753 | 25.227 | 24.987 | 10.462 | 23.251 | 11.081 | 0 | 0 | 56.517 | 56.494 | 42.044 | 24.313 | 0 | 0 | 54.852 | 32.429 | [5 empty] | 0 | 22.114 | 37 | 3.3696 | 3.1278 | 0.67754 | 0.48 | 2.6478 | 78.5781
05/26/10 | 21:26 | 0 | 20.321 | 0 | 0 | 0 | 39.16 | 36.06 | 25.09 | 25.114 | 10.347 | 23.307 | 11.212 | 0 | 0 | 56.547 | 56.524 | 42.052 | 24.369 | 0 | 0 | 54.835 | 32.485 | [5 empty] | 0 | 14.046 | 38 | 3.3315 | 3.0915 | 0.676 | 0.48 | 2.6115 | 78.3895
05/26/10 | 21:27 | 0 | 20.264 | 0 | 1 | 0 | 35.206 | 33.395 | 25.468 | 24.962 | 16.984 | 23.251 | 11.154 | 0 | 0 | 56.471 | 56.448 | 42.021 | 24.313 | 0 | 0 | 54.805 | 32.478 | [5 empty] | 0 | 10.244 | 39 | 3.3484 | 3.1076 | 0.67668 | 0.48 | 2.6276 | 78.4735
05/26/10 | 21:28 | 0 | 20.239 | 0 | 0 | 0 | 32.478 | 32.551 | 25.757 | 24.867 | 25.156 | 23.275 | 11.104 | 0 | 0 | 56.471 | 56.471 | 42.021 | 24.313 | 0 | 0 | 54.875 | 32.453 | [5 empty] | 0 | 7.611 | 40 | 3.3629 | 3.1214 | 0.67727 | 0.48 | 2.6414 | 78.5453
05/26/10 | 21:29 | 0 | 20.289 | 0 | 1 | 0 | 42.021 | 34.711 | 25.806 | 24.818 | 13.821 | 23.251 | 11.204 | 1 | 0 | 56.494 | 56.428 | 42.021 | 24.359 | 0 | 0 | 54.828 | 32.478 | [5 empty] | 0 | 17.203 | 41 | 3.3338 | 3.0937 | 0.67609 | 0.48 | 2.6137 | 78.4011
05/26/10 | 21:30 | 0 | 20.264 | 0 | 0 | 0 | 57.122 | 39.435 | 25.781 | 24.747 | 11.425 | 23.229 | 11.229 | 0 | 0 | 56.471 | 56.405 | 42.066 | 24.313 | 0 | 0 | 54.805 | 32.502 | [5 empty] | 0 | 32.375 | 42 | 3.3265 | 3.0868 | 0.6758 | 0.48 | 2.6068 | 78.3647
05/26/10 | 21:31 | 0 | 20.264 | 0 | 1 | 0 | 52.49 | 42.324 | 25.588 | 24.818 | 11.747 | 23.229 | 11.154 | 0 | 0 | 56.448 | 56.405 | 42.066 | 24.313 | 0 | 0 | 54.782 | 32.453 | [5 empty] | 0 | 27.672 | 43 | 3.3484 | 3.1076 | 0.67668 | 0.48 | 2.6276 | 78.4735
05/26/10 | 21:32 | 0 | 20.239 | 0 | 0 | 0 | 48.109 | 42.607 | 25.468 | 24.938 | 10.98 | 23.275 | 11.229 | 0 | 0 | 56.428 | 56.405 | 42.044 | 24.264 | 0 | 0 | 54.782 | 32.453 | [5 empty] | 0 | 23.171 | 44 | 3.3265 | 3.0868 | 0.6758 | 0.48 | 2.6068 | 78.3647
05/26/10 | 21:33 | 0 | 20.234 | 0 | 0 | 0 | 43.917 | 42.037 | 25.392 | 24.908 | 24.619 | 23.175 | 11.174 | 0 | 0 | 56.401 | 56.355 | 42.061 | 24.283 | 0 | 0 | 54.777 | 32.424 | [5 empty] | 0 | 19.009 | 45 | 3.3425 | 3.102 | 0.67645 | 0.48 | 2.622 | 78.4446
05/26/10 | 21:34 | 0 | 20.26 | 0 | 1 | 0 | 40.016 | 39.547 | 25.318 | 25.053 | 16.976 | 23.222 | 11.199 | 1 | 0 | 56.355 | 56.355 | 42.061 | 24.308 | 0 | 0 | 54.777 | 32.448 | [5 empty] | 0 | 14.963 | 46 | 3.3353 | 3.0951 | 0.67615 | 0.48 | 2.6151 | 78.4084
05/26/10 | 21:35 | 0 | 20.264 | 0 | 0 | 0 | 52.651 | 37.296 | 25.178 | 25.203 | 12.536 | 23.229 | 11.031 | 0 | 0 | 56.405 | 56.405 | 42.09 | 24.359 | 0 | 0 | 54.828 | 32.478 | [5 empty] | 0 | 27.448 | 47 | 3.3842 | 3.1416 | 0.67813 | 0.48 | 2.6616 | 78.649
05/26/10 | 21:36 | 0 | 20.264 | 0 | 0 | 0 | 54.096 | 37.507 | 25.107 | 25.372 | 11.921 | 23.275 | 11.154 | 1 | 0 | 56.428 | 56.359 | 42.114 | 24.313 | 0 | 0 | 54.828 | 32.502 | [5 empty] | 0 | 28.724 | 48 | 3.3484 | 3.1076 | 0.67668 | 0.48 | 2.6276 | 78.4735
05/26/10 | 21:37 | 0 | 20.234 | 0 | 1 | 0 | 47.943 | 39.382 | 25.029 | 25.367 | 11.543 | 23.199 | 11.073 | 0 | 0 | 56.401 | 56.309 | 42.085 | 24.259 | 0 | 0 | 54.754 | 32.473 | [5 empty] | 0 | 22.576 | 49 | 3.3719 | 3.13 | 0.67764 | 0.48 | 2.65 | 78.5895
05/26/10 | 21:38 | 1 | 20.264 | 0 | 0 | 0 | 45.266 | 40.327 | 25.083 | 25.468 | 23.759 | 23.229 | 11.252 | 0 | 0 | 56.428 | 56.359 | 42.114 | 24.264 | 0 | 0 | 54.805 | 32.502 | [5 empty] | 20.264 | 19.798 | 50 | 3.3198 | 3.0804 | 0.67553 | 0.48 | 2.6004 | 78.331
05/26/10 | 21:39 | 0 | 20.26 | 0 | 0 | 0 | 39.595 | 44.293 | 25.004 | 25.414 | 18.977 | 23.199 | 11.199 | 0 | 0 | 56.401 | 56.309 | 42.133 | 24.308 | 0 | 0 | 54.754 | 32.473 | [5 empty] | 0 | 14.181 | 51 | 3.3353 | 3.0951 | 0.67615 | 0.48 | 2.6151 | 78.4084
05/26/10 | 21:40 | 0 | 20.234 | 0 | 1 | 0 | 50.03 | 44.825 | 25.029 | 25.269 | 15.101 | 23.222 | 11.272 | 1 | 0 | 56.378 | 56.332 | 42.109 | 24.308 | 0 | 0 | 54.686 | 32.473 | [5 empty] | 0 | 24.761 | 52 | 3.314 | 3.0749 | 0.67529 | 0.48 | 2.5949 | 78.3016
05/26/10 | 21:41 | 0 | 20.26 | 0 | 0 | 0 | 51.958 | 44.013 | 25.102 | 25.198 | 12.866 | 23.163 | 11.31 | 0 | 0 | 56.369 | 56.277 | 42.121 | 24.295 | 0 | 0 | 54.63 | 32.436 | [5 empty] | 0 | 26.76 | 53 | 3.3029 | 3.0644 | 0.67484 | 0.48 | 2.5844 | 78.2455
05/26/10 | 21:42 | 0 | 20.222 | 0 | 1 | 0 | 45.385 | 44.673 | 25.11 | 25.183 | 11.923 | 23.256 | 11.207 | 0 | 0 | 56.41 | 56.364 | 42.188 | 24.34 | 0 | 0 | 54.649 | 32.48 | [5 empty] | 0 | 20.202 | 54 | 3.3329 | 3.0929 | 0.67606 | 0.48 | 2.6129 | 78.3968
05/26/10 | 21:43 | 0 | 20.244 | 0 | 0 | 0 | 43.621 | 44.925 | 25.183 | 25.159 | 22.508 | 23.182 | 11.254 | 0 | 0 | 56.43 | 56.318 | 42.164 | 24.34 | 0 | 0 | 54.625 | 32.48 | [5 empty] | 0 | 18.462 | 55 | 3.3192 | 3.0799 | 0.6755 | 0.48 | 2.5999 | 78.3281
05/26/10 | 21:44 | 0 | 20.244 | 0 | 0 | 0 | 38.287 | 46.531 | 25.159 | 25.038 | 22.194 | 23.182 | 11.254 | 0 | 0 | 56.43 | 56.296 | 42.236 | 24.291 | 0 | 0 | 54.602 | 32.505 | [5 empty] | 0 | 13.249 | 56 | 3.3192 | 3.0799 | 0.6755 | 0.48 | 2.5999 | 78.3281
05/26/10 | 21:45 | 0 | 20.244 | 0 | 1 | 0 | 48.205 | 46.05 | 25.254 | 24.989 | 13.354 | 23.231 | 11.279 | 1 | 0 | 56.453 | 56.318 | 42.188 | 24.315 | 0 | 0 | 54.649 | 32.529 | [5 empty] | 0 | 23.216 | 57 | 3.312 | 3.073 | 0.67521 | 0.48 | 2.593 | 78.2913
05/26/10 | 21:46 | 0 | 20.267 | 0 | 0 | 0 | 55.2 | 44.491 | 25.325 | 24.94 | 12.169 | 23.256 | 11.254 | 0 | 0 | 56.453 | 56.318 | 42.212 | 24.266 | 0 | 0 | 54.625 | 32.505 | [5 empty] | 0 | 30.26 | 58 | 3.3192 | 3.0799 | 0.6755 | 0.48 | 2.5999 | 78.3281
05/26/10 | 21:47 | 0 | 20.244 | 0 | 1 | 0 | 47.22 | 44.995 | 25.35 | 24.916 | 11.724 | 23.231 | 11.378 | 0 | 0 | 56.476 | 56.296 | 42.257 | 24.364 | 0 | 0 | 54.649 | 32.505 | [5 empty] | 0 | 22.304 | 59 | 3.2831 | 3.0456 | 0.67404 | 0.48 | 2.5656 | 78.1441
05/26/10 | 21:48 | 0 | 20.244 | 0 | 0 | 0 | 44.972 | 45.156 | 25.374 | 24.989 | 11.083 | 23.207 | 11.305 | 0 | 0 | 56.453 | 56.296 | 42.257 | 24.291 | 0 | 0 | 54.581 | 32.529 | [5 empty] | 0 | 19.983 | 60 | 3.3044 | 3.0658 | 0.6749 | 0.48 | 2.5858 | 78.2529
05/26/10 | 21:49 | 0 | 20.197 | 0 | 0 | 0 | 40.167 | 45.822 | 25.325 | 24.989 | 26.532 | 23.256 | 11.156 | 1 | 0 | 56.499 | 56.318 | 42.257 | 24.315 | 0 | 0 | 54.534 | 32.529 | [5 empty] | 0 | 15.178 | 61 | 3.3478 | 3.107 | 0.67666 | 0.48 | 2.627 | 78.4707
05/26/10 | 21:50 | 0 | 20.291 | 0 | 0 | 0 | 41.999 | 45.408 | 25.47 | 25.014 | 14.985 | 23.302 | 11.106 | 0 | 0 | 56.476 | 56.318 | 42.281 | 24.364 | 0 | 0 | 54.581 | 32.553 | [5 empty] | 0 | 16.985 | 62 | 3.3623 | 3.1209 | 0.67725 | 0.48 | 2.6409 | 78.5425
05/26/10 | 21:51 | 0 | 20.189 | 0 | 1 | 0 | 53.106 | 43.566 | 25.536 | 24.982 | 12.408 | 23.224 | 11.272 | 0 | 0 | 56.469 | 56.245 | 42.226 | 24.308 | 0 | 0 | 54.481 | 32.522 | [5 empty] | 0 | 28.124 | 63 | 3.314 | 3.0749 | 0.67529 | 0.48 | 2.5949 | 78.3016
05/26/10 | 21:52 | 0 | 20.222 | 0 | 0 | 0 | 48.825 | 43.927 | 25.688 | 25.038 | 11.453 | 23.231 | 11.279 | 1 | 0 | 56.476 | 56.296 | 42.257 | 24.364 | 0 | 0 | 54.558 | 32.553 | [5 empty] | 0 | 23.787 | 64 | 3.312 | 3.073 | 0.67521 | 0.48 | 2.593 | 78.2913
05/26/10 | 21:53 | 0 | 20.234 | 0 | 0 | 0 | 44.061 | 44.804 | 25.705 | 25.029 | 11.272 | 23.271 | 11.322 | 0 | 0 | 56.446 | 56.266 | 42.157 | 24.354 | 0 | 0 | 54.504 | 32.522 | [5 empty] | 0 | 19.032 | 65 | 3.2994 | 3.0611 | 0.6747 | 0.48 | 2.5811 | 78.2277
05/26/10 | 21:54 | 0 | 20.189 | 0 | 1 | 0 | 40.066 | 45.791 | 25.705 | 25.053 | 25.897 | 23.246 | 11.222 | 0 | 0 | 56.446 | 56.245 | 42.274 | 24.308 | 0 | 0 | 54.481 | 32.522 | [5 empty] | 0 | 15.013 | 66 | 3.3286 | 3.0888 | 0.67588 | 0.48 | 2.6088 | 78.3749
05/26/10 | 21:55 | 0 | 20.164 | 0 | 0 | 0 | 39.619 | 46.158 | 25.705 | 25.078 | 17.62 | 23.224 | 11.199 | 0 | 0 | 56.446 | 56.266 | 42.25 | 24.332 | 0 | 0 | 54.481 | 32.522 | [5 empty] | 0 | 14.541 | 67 | 3.3353 | 3.0951 | 0.67615 | 0.48 | 2.6151 | 78.4084
05/26/10 | 21:56 | 0 | 20.189 | 0 | 1 | 0 | 53.059 | 44.367 | 25.801 | 25.151 | 13.074 | 23.271 | 11.174 | 1 | 0 | 56.423 | 56.266 | 42.274 | 24.308 | 0 | 0 | 54.504 | 32.546 | [5 empty] | 0 | 27.908 | 68 | 3.3425 | 3.102 | 0.67645 | 0.48 | 2.622 | 78.4446
05/26/10 | 21:57 | 0 | 20.234 | 0 | 0 | 0 | 52.67 | 43.661 | 25.872 | 25.173 | 11.963 | 23.246 | 11.247 | 0 | 0 | 56.469 | 56.223 | 42.274 | 24.379 | 0 | 0 | 54.504 | 32.57 | [5 empty] | 0 | 27.497 | 69 | 3.3213 | 3.0818 | 0.67559 | 0.48 | 2.6018 | 78.3383
05/26/10 | 21:58 | 0 | 20.234 | 0 | 0 | 0 | 47.626 | 44.061 | 25.848 | 25.247 | 11.42 | 23.271 | 11.297 | 0 | 0 | 56.469 | 56.177 | 42.298 | 24.283 | 0 | 0 | 54.504 | 32.522 | [5 empty] | 0 | 22.379 | 70 | 3.3067 | 3.068 | 0.675 | 0.48 | 2.588 | 78.2647
05/26/10 | 21:59 | 0 | 20.164 | 0 | 0 | 0 | 46.914 | 43.965 | 25.872 | 25.222 | 11.272 | 23.199 | 11.149 | 0 | 0 | 56.446 | 56.223 | 42.298 | 24.308 | 0 | 0 | 54.481 | 32.522 | [5 empty] | 0 | 21.692 | 71 | 3.3498 | 3.109 | 0.67674 | 0.48 | 2.629 | 78.4807
05/26/10 | 22:00 | 0 | 20.244 | 0 | 1 | 0 | 41.224 | 45.086 | 25.904 | 25.325 | 26.676 | 23.278 | 11.181 | 0 | 0 | 56.499 | 56.229 | 42.305 | 24.386 | 0 | 0 | 54.534 | 32.553 | [5 empty] | 0 | 15.899 | 72 | 3.3405 | 3.1001 | 0.67636 | 0.48 | 2.6201 | 78.4345
05/26/10 | 22:01 | 0 | 20.189 | 0 | 0 | 0 | 43.848 | 45.079 | 25.848 | 25.367 | 14.668 | 23.258 | 11.234 | 1 | 0 | 56.412 | 56.209 | 42.308 | 24.295 | 0 | 0 | 54.56 | 32.579 | [5 empty] | 0 | 18.481 | 73 | 3.3251 | 3.0854 | 0.67574 | 0.48 | 2.6054 | 78.3574
05/26/10 | 22:02 | 0 | 20.274 | 0 | 1 | 0 | 54.058 | 43.346 | 26.081 | 25.428 | 13.14 | 23.285 | 11.312 | 0 | 0 | 56.503 | 56.211 | 42.382 | 24.418 | 0 | 0 | 54.539 | 32.582 | [5 empty] | 0 | 28.63 | 74 | 3.3023 | 3.0638 | 0.67482 | 0.48 | 2.5838 | 78.2425
05/26/10 | 22:03 | 0 | 20.172 | 0 | 0 | 0 | 48.867 | 42.985 | 26.095 | 25.47 | 12.76 | 23.302 | 11.279 | 0 | 0 | 56.451 | 56.181 | 42.327 | 24.266 | 0 | 0 | 54.509 | 32.527 | [5 empty] | 0 | 23.397 | 75 | 3.312 | 3.073 | 0.67521 | 0.48 | 2.593 | 78.2913
05/26/10 | 22:04 | 0 | 20.249 | 0 | 0 | 0 | 45 | 43.391 | 26.127 | 25.551 | 11.805 | 23.334 | 11.337 | 1 | 0 | 56.503 | 56.188 | 42.334 | 24.298 | 0 | 0 | 54.539 | 32.582 | [5 empty] | 0 | 19.449 | 76 | 3.2951 | 3.0569 | 0.67452 | 0.48 | 2.5769 | 78.2054
05/26/10 | 22:05 | 1 | 20.274 | 0 | 1 | 0 | 41.889 | 44.169 | 26.152 | 25.551 | 25.551 | 23.31 | 11.362 | 0 | 0 | 56.503 | 56.188 | 42.43 | 24.369 | 0 | 0 | 54.539 | 32.606 | [5 empty] | 20.274 | 16.338 | 77 | 3.2878 | 3.05 | 0.67423 | 0.48 | 2.57 | 78.1681
05/26/10 | 22:06 | 0 | 20.242 | 0 | 0 | 0 | 39.365 | 45.796 | 26.12 | 25.566 | 17.602 | 23.278 | 11.428 | 0 | 0 | 56.428 | 56.159 | 42.351 | 24.313 | 0 | 0 | 54.462 | 32.598 | [5 empty] | 0 | 13.799 | 78 | 3.2686 | 3.0317 | 0.67345 | 0.48 | 2.5517 | 78.0688
05/26/10 | 22:07 | 0 | 20.274 | 0 | 0 | 0 | 52.154 | 45.047 | 26.127 | 25.622 | 13.14 | 23.285 | 11.337 | 1 | 0 | 56.458 | 56.168 | 42.43 | 24.394 | 0 | 0 | 54.516 | 32.63 | [5 empty] | 0 | 26.532 | 79 | 3.2951 | 3.0569 | 0.67452 | 0.48 | 2.5769 | 78.2054
05/26/10 | 22:08 | 0 | 20.217 | 0 | 1 | 0 | 53.682 | 44.255 | 26.144 | 25.615 | 12.539 | 23.278 | 11.33 | 0 | 0 | 56.451 | 56.159 | 42.398 | 24.362 | 0 | 0 | 54.509 | 32.598 | [5 empty] | 0 | 28.067 | 80 | 3.2971 | 3.0589 | 0.67461 | 0.48 | 2.5789 | 78.2158
05/26/10 | 22:09 | 0 | 20.274 | 0 | 0 | 0 | 47.866 | 44.725 | 26.201 | 25.718 | 12.275 | 23.31 | 11.287 | 0 | 0 | 56.458 | 56.098 | 42.406 | 24.369 | 0 | 0 | 54.539 | 32.606 | [5 empty] | 0 | 22.148 | 81 | 3.3096 | 3.0708 | 0.67511 | 0.48 | 2.5908 | 78.2795
05/26/10 | 22:10 | 0 | 20.249 | 0 | 0 | 0 | 47.019 | 44.634 | 26.176 | 25.742 | 11.634 | 23.31 | 11.237 | 0 | 0 | 56.435 | 56.168 | 42.43 | 24.394 | 0 | 0 | 54.539 | 32.606 | [5 empty] | 0 | 21.277 | 82 | 3.3242 | 3.0846 | 0.6757 | 0.48 | 2.6046 | 78.353
05/26/10 | 22:11 | 0 | 20.217 | 1 | 0 | 0 | 41.458 | 45.588 | 26.095 | 25.759 | 27.348 | 23.302 | 11.305 | 0 | 0 | 56.405 | 56.138 | 42.351 | 24.291 | 0 | 0 | 54.462 | 32.598 | [5 empty] | 0 | 15.699 | 83 | 3.3044 | 3.0658 | 0.6749 | 0.48 | 2.5858 | 78.2529
05/26/10 | 22:12 | 0 | 20.242 | 0 | 1 | 0 | 44.137 | 45.658 | 26.193 | 25.784 | 15.428 | 23.302 | 11.229 | 1 | 0 | 56.451 | 56.114 | 42.468 | 24.291 | 0 | 0 | 54.441 | 32.622 | [5 empty] | 0 | 18.353 | 84 | 3.3265 | 3.0868 | 0.6758 | 0.48 | 2.6068 | 78.3647
05/26/10 | 22:13 | 0 | 20.242 | 0 | 1 | 0 | 54.509 | 43.855 | 26.289 | 25.806 | 12.836 | 23.302 | 11.33 | 0 | 0 | 56.428 | 56.114 | 42.42 | 24.362 | 0 | 0 | 54.462 | 32.598 | [5 empty] | 0 | 28.703 | 85 | 3.2971 | 3.0589 | 0.67461 | 0.48 | 2.5789 | 78.2158
05/26/10 | 22:14 | 0 | 20.242 | 0 | 0 | 0 | 48.615 | 43.948 | 26.289 | 25.83 | 11.674 | 23.302 | 11.33 | 0 | 0 | 56.428 | 56.091 | 42.375 | 24.313 | 0 | 0 | 54.462 | 32.598 | [5 empty] | 0 | 22.785 | 86 | 3.2971 | 3.0589 | 0.67461 | 0.48 | 2.5789 | 78.2158
05/26/10 | 22:15 | 0 | 20.242 | 0 | 0 | 0 | 45.198 | 44.276 | 26.264 | 25.855 | 11.279 | 23.327 | 11.453 | 0 | 0 | 56.405 | 56.091 | 42.398 | 24.362 | 0 | 0 | 54.441 | 32.598 | [5 empty] | 0 | 19.343 | 87 | 3.2613 | 3.0248 | 0.67315 | 0.48 | 2.5448 | 78.0309
05/26/10 | 22:16 | 0 | 20.274 | 0 | 0 | 0 | 42.547 | 44.886 | 26.272 | 25.838 | 24.997 | 23.31 | 11.435 | 0 | 0 | 56.458 | 56.121 | 42.499 | 24.418 | 0 | 0 | 54.492 | 32.653 | [5 empty] | 0 | 16.709 | 88 | 3.2665 | 3.0298 | 0.67337 | 0.48 | 2.5498 | 78.0582
05/26/10 | 22:17 | 0 | 20.242 | 0 | 1 | 0 | 39.53 | 46.232 | 26.215 | 25.879 | 16.886 | 23.278 | 11.181 | 1 | 0 | 56.405 | 56.068 | 42.327 | 24.386 | 0 | 0 | 54.462 | 32.644 | [5 empty] | 0 | 13.651 | 89 | 3.3405 | 3.1001 | 0.67636 | 0.48 | 2.6201 | 78.4345
05/26/10 | 22:18 | 0 | 20.217 | 0 | 0 | 0 | 51.505 | 45.177 | 26.24 | 25.855 | 12.811 | 23.349 | 11.204 | 0 | 0 | 56.362 | 56.091 | 42.444 | 24.337 | 0 | 0 | 54.441 | 32.644 | [5 empty] | 0 | 25.65 | 90 | 3.3338 | 3.0937 | 0.67609 | 0.48 | 2.6137 | 78.4011
05/26/10 | 22:19 | 0 | 20.192 | 0 | 1 | 0 | 51.162 | 44.58 | 26.338 | 25.904 | 11.378 | 23.278 | 11.033 | 0 | 0 | 56.385 | 56.044 | 42.42 | 24.266 | 0 | 0 | 54.371 | 32.622 | [5 empty] | 0 | 25.258 | 91 | 3.3836 | 3.1411 | 0.67811 | 0.48 | 2.6611 | 78.6462
05/26/10 | 22:20 | 0 | 20.209 | 0 | 0 | 0 | 45.1 | 45.329 | 26.282 | 25.897 | 11.048 | 23.295 | 11.023 | 1 | 0 | 56.375 | 56.014 | 42.437 | 24.259 | 0 | 0 | 54.341 | 32.613 | [5 empty] | 0 | 19.203 | 92 | 3.3865 | 3.1438 | 0.67823 | 0.48 | 2.6638 | 78.6603
05/26/10 | 22:21 | 0 | 20.242 | 0 | 0 | 0 | 41.834 | 45.91 | 26.313 | 25.929 | 25.409 | 23.241 | 11.144 | 0 | 0 | 56.353 | 56.012 | 42.434 | 24.278 | 0 | 0 | 54.362 | 32.586 | [5 empty] | 0 | 15.905 | 93 | 3.3513 | 3.1103 | 0.6768 | 0.48 | 2.6303 | 78.4879
05/26/10 | 22:22 | 0 | 20.164 | 0 | 1 | 0 | 39.55 | 46.319 | 26.188 | 25.875 | 16.979 | 23.248 | 11.076 | 0 | 0 | 56.314 | 55.972 | 42.394 | 24.286 | 0 | 0 | 54.322 | 32.57 | [5 empty] | 0 | 13.675 | 94 | 3.3711 | 3.1292 | 0.6776 | 0.48 | 2.6492 | 78.5853
05/26/10 | 22:23 | 0 | 20.187 | 0 | 0 | 0 | 53.085 | 44.554 | 26.164 | 25.85 | 13.125 | 23.248 | 11.126 | 1 | 0 | 56.357 | 55.995 | 42.463 | 24.286 | 0 | 0 | 54.299 | 32.618 | [5 empty] | 0 | 27.235 | 95 | 3.3565 | 3.1153 | 0.67701 | 0.48 | 2.6353 | 78.5138
05/26/10 | 22:24 | 0 | 20.164 | 0 | 1 | 0 | 52.877 | 44.015 | 26.235 | 25.924 | 12.657 | 23.298 | 11.224 | 0 | 0 | 56.337 | 55.972 | 42.418 | 24.261 | 0 | 0 | 54.275 | 32.618 | [5 empty] | 0 | 26.953 | 96 | 3.328 | 3.0882 | 0.67586 | 0.48 | 2.6082 | 78.372
05/26/10 | 22:25 | 0 | 20.141 | 0 | 0 | 0 | 45.976 | 45.035 | 26.211 | 25.946 | 12.014 | 23.298 | 10.953 | 0 | 0 | 56.291 | 55.972 | 42.37 | 24.237 | 0 | 0 | 54.275 | 32.594 | [5 empty] | 0 | 20.03 | 97 | 3.4069 | 3.1632 | 0.67905 | 0.48 | 2.6832 | 78.7584
05/26/10 | 22:26 | 0 | 20.187 | 0 | 0 | 0 | 43.733 | 45.334 | 26.188 | 25.97 | 23.732 | 23.298 | 11.199 | 0 | 0 | 56.291 | 55.995 | 42.442 | 24.332 | 0 | 0 | 54.231 | 32.641 | [5 empty] | 0 | 17.763 | 98 | 3.3353 | 3.0951 | 0.67615 | 0.48 | 2.6151 | 78.4084
05/26/10 | 22:27 | 1 | 20.187 | 0 | 1 | 0 | 39.057 | 45.861 | 26.188 | 25.946 | 20.358 | 23.248 | 11.224 | 0 | 0 | 56.282 | 55.918 | 42.384 | 24.273 | 0 | 0 | 54.175 | 32.584 | [5 empty] | 20.187 | 13.111 | 99 | 3.328 | 3.0882 | 0.67586 | 0.48 | 2.6082 | 78.372
05/26/10 | 22:28 | 0 | 20.151 | 0 | 0 | 0 | 50.002 | 44.216 | 26.201 | 25.911 | 14.844 | 23.239 | 11.116 | 1 | 0 | 56.282 | 55.895 | 42.43 | 24.273 | 0 | 0 | 54.175 | 32.608 | [5 empty] | 0 | 24.091 | 100 | 3.3594 | 3.1181 | 0.67713 | 0.48 | 2.6381 | 78.5282
05/26/10 | 22:29 | 0 | 20.151 | 0 | 1 | 0 | 52.156 | 43.652 | 26.299 | 25.889 | 13.313 | 23.214 | 11.239 | 0 | 0 | 56.305 | 55.895 | 42.453 | 24.298 | 0 | 0 | 54.175 | 32.608 | [5 empty] | 0 | 26.267 | 101 | 3.3236 | 3.084 | 0.67568 | 0.48 | 2.604 | 78.3501
05/26/10 | 22:30 | 0 | 20.151 | 0 | 0 | 0 | 45.117 | 45.231 | 26.299 | 25.911 | 12.029 | 23.263 | 11.214 | 0 | 0 | 56.282 | 55.872 | 42.408 | 24.298 | 0 | 0 | 54.198 | 32.608 | [5 empty] | 0 | 19.206 | 102 | 3.3309 | 3.091 | 0.67597 | 0.48 | 2.611 | 78.3866
05/26/10 | 22:31 | 0 | 20.187 | 0 | 0 | 0 | 42.511 | 45.838 | 26.309 | 25.924 | 24.406 | 23.273 | 11.249 | 1 | 0 | 56.291 | 55.858 | 42.487 | 24.237 | 0 | 0 | 54.254 | 32.641 | [5 empty] | 0 | 16.587 | 103 | 3.3207 | 3.0813 | 0.67556 | 0.48 | 2.6013 | 78.3354
05/26/10 | 22:32 | 0 | 20.151 | 0 | 1 | 0 | 38.624 | 46.652 | 26.274 | 25.911 | 20.006 | 23.214 | 11.287 | 0 | 0 | 56.282 | 55.872 | 42.453 | 24.202 | 0 | 0 | 54.243 | 32.63 | [5 empty] | 0 | 12.713 | 104 | 3.3096 | 3.0708 | 0.67511 | 0.48 | 2.5908 | 78.2795
05/26/10 | 22:33 | 0 | 20.151 | 0 | 0 | 0 | 50.322 | 44.979 | 26.321 | 25.911 | 14.301 | 23.239 | 11.337 | 0 | 0 | 56.282 | 55.848 | 42.408 | 24.273 | 0 | 0 | 54.222 | 32.653 | [5 empty] | 0 | 24.411 | 105 | 3.2951 | 3.0569 | 0.67452 | 0.48 | 2.5769 | 78.2054
05/26/10 | 22:34 | 0 | 20.129 | 0 | 1 | 0 | 51.629 | 44.147 | 26.37 | 25.96 | 12.102 | 23.239 | 11.262 | 1 | 0 | 56.236 | 55.872 | 42.453 | 24.251 | 0 | 0 | 54.289 | 32.608 | [5 empty] | 0 | 25.669 | 106 | 3.3169 | 3.0777 | 0.67541 | 0.48 | 2.5977 | 78.3163
05/26/10 | 22:35 | 0 | 20.129 | 0 | 0 | 0 | 45.002 | 45.117 | 26.37 | 25.936 | 11.807 | 23.263 | 11.312 | 0 | 0 | 56.259 | 55.825 | 42.487 | 24.261 | 0 | 0 | 54.299 | 32.618 | [5 empty] | 0 | 19.066 | 107 | 3.3023 | 3.0638 | 0.67482 | 0.48 | 2.5838 | 78.2425
05/26/10 | 22:36 | 0 | 20.177 | 0 | 0 | 0 | 42.147 | 45.621 | 26.321 | 25.985 | 24.781 | 23.288 | 11.362 | 0 | 0 | 56.282 | 55.848 | 42.453 | 24.298 | 0 | 0 | 54.243 | 32.608 | [5 empty] | 0 | 16.162 | 108 | 3.2878 | 3.05 | 0.67423 | 0.48 | 2.57 | 78.1681
05/26/10 | 22:37 | 0 | 20.151 | 0 | 1 | 0 | 38.952 | 46.011 | 26.321 | 26.009 | 19.339 | 23.214 | 11.139 | 0 | 0 | 56.282 | 55.848 | 42.477 | 24.251 | 0 | 0 | 54.222 | 32.63 | [5 empty] | 0 | 12.943 | 109 | 3.3527 | 3.1117 | 0.67686 | 0.48 | 2.6317 | 78.4951
05/26/10 | 22:38 | 0 | 20.151 | 0 | 0 | 0 | 52.042 | 44.216 | 26.37 | 26.009 | 15.34 | 23.214 | 11.312 | 1 | 0 | 56.259 | 55.825 | 42.477 | 24.251 | 0 | 0 | 54.222 | 32.584 | [5 empty] | 0 | 26.033 | 110 | 3.3023 | 3.0638 | 0.67482 | 0.48 | 2.5838 | 78.2425
05/26/10 | 22:39 | 0 | 20.129 | 0 | 1 | 0 | 53.442 | 43.652 | 26.443 | 26.034 | 13.386 | 23.31 | 11.312 | 0 | 0 | 56.213 | 55.781 | 42.408 | 24.251 | 0 | 0 | 54.128 | 32.536 | [5 empty] | 0 | 27.408 | 111 | 3.3023 | 3.0638 | 0.67482 | 0.48 | 2.5838 | 78.2425
05/26/10 | 22:40 | 0 | 20.129 | 0 | 0 | 0 | 46.125 | 44.841 | 26.394 | 26.009 | 11.659 | 23.263 | 11.189 | 0 | 0 | 56.213 | 55.802 | 42.453 | 24.251 | 0 | 0 | 54.152 | 32.56 | [5 empty] | 0 | 20.116 | 112 | 3.3382 | 3.0979 | 0.67627 | 0.48 | 2.6179 | 78.4229
05/26/10 | 22:41 | 0 | 20.129 | 0 | 0 | 0 | 44.169 | 45.14 | 26.419 | 26.034 | 23.383 | 23.31 | 11.362 | 0 | 0 | 56.234 | 55.732 | 42.406 | 24.273 | 0 | 0 | 54.149 | 32.606 | [5 empty] | 0 | 18.135 | 113 | 3.2878 | 3.05 | 0.67423 | 0.48 | 2.57 | 78.1681
05/26/10 | 22:42 | 0 | 20.139 | 0 | 0 | 0 | 38.94 | 45.77 | 26.407 | 25.997 | 21.059 | 23.202 | 11.35 | 1 | 0 | 56.223 | 55.79 | 42.487 | 24.237 | 0 | 0 | 54.093 | 32.594 | [5 empty] | 0 | 12.943 | 114 | 3.2913 | 3.0533 | 0.67437 | 0.48 | 2.5733 | 78.186
05/26/10 | 22:43 | 0 | 20.116 | 0 | 1 | 0 | 49.117 | 44.226 | 26.453 | 26.019 | 14.042 | 23.251 | 11.4 | 0 | 0 | 56.202 | 55.79 | 42.465 | 24.237 | 0 | 0 | 54.047 | 32.594 | [5 empty] | 0 | 23.098 | 115 | 3.2767 | 3.0395 | 0.67378 | 0.48 | 2.5595 | 78.111
05/26/10 | 22:44 | 0 | 20.139 | 0 | 0 | 0 | 52.81 | 43.451 | 26.573 | 26.044 | 12.66 | 23.251 | 11.325 | 0 | 0 | 56.202 | 55.743 | 42.465 | 24.237 | 0 | 0 | 54.07 | 32.594 | [5 empty] | 0 | 26.766 | 116 | 3.2986 | 3.0602 | 0.67466 | 0.48 | 2.5802 | 78.2232
05/26/10 | 22:45 | 0 | 20.139 | 0 | 1 | 0 | 45.632 | 45.058 | 26.551 | 26.068 | 11.991 | 23.251 | 11.375 | 1 | 0 | 56.223 | 55.72 | 42.487 | 24.215 | 0 | 0 | 54.117 | 32.618 | [5 empty] | 0 | 19.564 | 117 | 3.284 | 3.0464 | 0.67407 | 0.48 | 2.5664 | 78.1486
05/26/10 | 22:46 | 0 | 20.139 | 0 | 0 | 0 | 43.664 | 45.448 | 26.527 | 26.117 | 22.768 | 23.298 | 11.3 | 0 | 0 | 56.202 | 55.743 | 42.535 | 24.237 | 0 | 0 | 54.093 | 32.618 | [5 empty] | 0 | 17.547 | 118 | 3.3058 | 3.0672 | 0.67496 | 0.48 | 2.5872 | 78.2603
05/26/10 | 22:47 | 0 | 20.109 | 0 | 0 | 0 | 38.559 | 46.659 | 26.473 | 26.112 | 21.341 | 23.293 | 11.146 | 0 | 0 | 56.128 | 55.739 | 42.458 | 24.232 | 0 | 0 | 54.065 | 32.565 | [5 empty] | 0 | 12.447 | 119 | 3.3507 | 3.1098 | 0.67678 | 0.48 | 2.6298 | 78.4851
05/26/10 | 22:48 | 0 | 20.164 | 0 | 1 | 0 | 48.543 | 45.357 | 26.573 | 26.142 | 15.795 | 23.322 | 11.325 | 0 | 0 | 56.179 | 55.743 | 42.487 | 24.31 | 0 | 0 | 54.047 | 32.572 | [5 empty] | 0 | 22.401 | 120 | 3.2986 | 3.0602 | 0.67466 | 0.48 | 2.5802 | 78.2232
05/26/10 | 22:49 | 0 | 20.109 | 0 | 0 | 0 | 52.849 | 44.08 | 26.642 | 26.134 | 13.839 | 23.244 | 11.244 | 1 | 0 | 56.175 | 55.715 | 42.506 | 24.305 | 0 | 0 | 53.995 | 32.543 | [5 empty] | 0 | 26.715 | 121 | 3.3221 | 3.0827 | 0.67562 | 0.48 | 2.6027 | 78.3427
05/26/10 | 22:50 | 0 | 20.086 | 0 | 1 | 0 | 45.649 | 45.007 | 26.568 | 26.159 | 12.851 | 23.244 | 11.269 | 0 | 0 | 56.152 | 55.669 | 42.458 | 24.256 | 0 | 0 | 53.995 | 32.565 | [5 empty] | 0 | 19.49 | 122 | 3.3149 | 3.0757 | 0.67533 | 0.48 | 2.5957 | 78.306
05/26/10 | 22:51 | 0 | 20.139 | 0 | 0 | 0 | 43.358 | 45.38 | 26.573 | 26.164 | 23.251 | 23.273 | 11.325 | 0 | 0 | 56.156 | 55.697 | 42.511 | 24.237 | 0 | 0 | 53.995 | 32.589 | [5 empty] | 0 | 17.194 | 123 | 3.2986 | 3.0602 | 0.67466 | 0.48 | 2.5802 | 78.2232
05/26/10 | 22:52 | 1 | 20.134 | 0 | 2 | 1 | 40.533 | 46.153 | 26.544 | 26.208 | 26.618 | 23.268 | 11.295 | 0 | 1 | 53.538 | 55.648 | 43.611 | 24.185 | 0 | 0 | 54.019 | 32.613 | [5 empty] | 20.134 | 14.325 | 124 | 3.3073 | 3.0685 | 0.67502 | 0.48 | 2.5885 | 78.2677
05/26/10 | 22:53 | 0 | 20.139 | 0 | 15 | 0 | 52.947 | 45.747 | 30.742 | 46.342 | 50.861 | 23.251 | 11.252 | 2 | 0 | 54.551 | 55.193 | 48.13 | 24.261 | 0 | 0 | 54.023 | 32.284 | [5 empty] | 0 | 6.605 | 0 | 3.3198 | 3.0804 | 0.67553 | 0.48 | 2.6004 | 78.331
05/26/10 | 22:54 | 1 | 20.086 | 0 | 15 | 0 | 63.212 | 45.511 | 38.019 | 54.042 | 56.98 | 23.222 | 11.222 | 2 | 0 | 63.192 | 54.798 | 55.258 | 24.256 | 0 | 0 | 54.019 | 32.52 | [5 empty] | 20.086 | 9.17 | 1 | 3.3286 | 3.0888 | 1.105 | 0.90909 | 2.1797 | 65.4837
05/26/10 | 22:55 | 1 | 20.134 | 1 | 14 | 0 | 69.297 | 45.352 | 43.257 | 59.29 | 57.16 | 23.222 | 11.244 | 1 | 0 | 69.364 | 55.006 | 59.671 | 24.305 | 0 | 0 | 54.065 | 35.715 | [5 empty] | 20.134 | 10.007 | 2 | 3.3221 | 3.0827 | 1.1047 | 0.90909 | 2.1736 | 65.4267
05/26/10 | 22:56 | 1 | 20.109 | 0 | 15 | 0 | 72.152 | 45.121 | 46.223 | 62.272 | 57.473 | 23.268 | 11.244 | 0 | 0 | 72.351 | 55.806 | 62.407 | 24.305 | 0 | 0 | 54.042 | 38.605 | [5 empty] | 20.109 | 9.88 | 3 | 3.3221 | 3.0827 | 1.1047 | 0.90909 | 2.1736 | 65.4267
05/26/10 | 22:57 | 1 | 20.109 | 0 | 15 | 0 | 73.427 | 44.963 | 47.829 | 63.974 | 58.08 | 23.317 | 11.171 | 1 | 0 | 73.648 | 56.711 | 63.954 | 24.376 | 0 | 0 | 54.18 | 40.791 | [5 empty] | 20.109 | 9.453 | 4 | 3.3434 | 3.1029 | 1.1056 | 0.90909 | 2.1938 | 65.615
05/26/10 | 22:58 | 1 | 20.134 | 0 | 15 | 1 | 73.845 | 44.825 | 48.975 | 65.141 | 59.29 | 23.366 | 11.244 | 0 | 1 | 74.263 | 57.564 | 65.118 | 24.376 | 0 | 0 | 54.341 | 42.482 | [5 empty] | 20.109 | 7.378 | 5 | 3.3149 | 3.0757 | 1.1044 | 0.90909 | 2.1666 | 65.3616
05/26/10 | 22:59 | 0 | 20.109 | 0 | 14 | 0 | 74.022 | 44.617 | 49.845 | 65.926 | 61.307 | 23.437 | 11.269 | 0 | 0 | 74.505 | 58.37 | 65.948 | 24.352 | 0 | 0 | 54.73 | 43.822 | [5 empty] | 0 | 6.732 | 6 | 3.3294 | 3.0896 | 1.105 | 0.90909 | 2.1805 | 65.4914
05/26/10 | 23:00 | 1 | 20.109 | 1 | 15 | 0 | 73.977 | 44.456 | 50.511 | 66.599 | 63.304 | 23.511 | 11.269 | 0 | 0 | 74.505 | 59.089 | 66.622 | 24.352 | 0 | 0 | 55.097 | 44.939 | [5 empty] | 20.136 | 6.306 | 7 | 3.3213 | 3.0818 | 1.1047 | 0.90909 | 2.1727 | 65.4189
05/26/10 | 23:01 | 0 | 20.109 | 0 | 15 | 0 | 73.89 | 44.293 | 51.176 | 67.158 | 64.67 | 23.533 | 11.219 | 1 | 0 | 74.529 | 59.808 | 67.16 | 24.376 | 0 | 0 | 55.51 | 45.927 | [5 empty] | 0 | 5.8 | 8 | 3.328 | 3.0882 | 1.1049 | 0.90909 | 2.1791 | 65.4785
05/26/10 | 23:02 | 1 | 20.136 | 0 | 15 | 0 | 73.939 | 44.178 | 51.822 | 67.633 | 65.526 | 23.584 | 11.247 | 0 | 0 | 74.596 | 60.506 | 67.72 | 24.477 | 0 | 0 | 55.972 | 46.846 | [5 empty] | 20.136 | 5.447 | 9 | 3.328 | 3.0882 | 1.1049 | 0.90909 | 2.1791 | 65.4785
05/26/10 | 23:03 | 0 | 20.136 | 0 | 14 | 0 | 73.916 | 44.013 | 52.441 | 68.116 | 65.953 | 23.56 | 11.224 | 0 | 0 | 74.596 | 61.065 | 68.139 | 24.428 | 0 | 0 | 56.312 | 47.693 | [5 empty] | 0 | 5.183 | 10 | 3.3213 | 3.0818 | 1.1047 | 0.90909 | 2.1727 | 65.4189
05/26/10 | 23:04 | 1 | 20.136 | 0 | 12 | 0 | 73.849 | 45.492 | 51.615 | 68.402 | 59.07 | 23.56 | 11.224 | 0 | 0 | 74.509 | 61.715 | 68.49 | 24.501 | 0 | 0 | 56.784 | 48.429 | [5 empty] | 0 | 5.364 | 11 | 3.3213 | 3.0818 | 1.1047 | 0.90909 | 2.1727 | 65.4189
05/26/10 | 23:05 | 0 | 20.136 | 0 | 0 | 0 | 73.212 | 61.784 | 35.907 | 68.029 | 43.685 | 23.584 | 11.247 | 0 | 0 | 73.234 | 62.208 | 67.32 | 24.524 | 0 | 0 | 57.165 | 48.268 | [5 empty] | 0 | 4.432 | 12 | 3.3213 | 3.0818 | 1.1047 | 0.90909 | 2.1727 | 65.4189
05/26/10 | 23:06 | 0 | 20.136 | 0 | 1 | 0 | 72.707 | 68.007 | 30.909 | 67.343 | 36.258 | 23.658 | 11.247 | 0 | 0 | 71.455 | 62.569 | 64.36 | 24.548 | 0 | 0 | 57.589 | 47.831 | [5 empty] | 0 | 4.361 | 13 | 3.3213 | 3.0818 | 1.1047 | 0.90909 | 2.1727 | 65.4189
05/26/10 | 23:07 | 0 | 20.136 | 0 | 0 | 0 | 71.081 | 69.787 | 29.366 | 66.649 | 31.463 | 23.682 | 11.247 | 0 | 0 | 70.138 | 62.747 | 61.38 | 24.548 | 0 | 0 | 57.95 | 47.35 | [5 empty] | 0 | 5.025 | 14 | 3.3638 | 3.1222 | 1.1064 | 0.90909 | 2.2132 | 65.7934
05/26/10 | 23:08 | 0 | 20.136 | 0 | 0 | 0 | 70.225 | 69.677 | 28.932 | 65.864 | 29.68 | 23.778 | 11.247 | 0 | 0 | 69.192 | 62.904 | 59.048 | 24.573 | 0 | 0 | 58.331 | 46.87 | [5 empty] | 0 | 5.914 | 15 | 3.3405 | 3.1001 | 1.1055 | 0.90909 | 2.191 | 65.5894
05/26/10 | 23:09 | 0 | 20.114 | 0 | 0 | 0 | 69.588 | 67.962 | 29.175 | 64.563 | 27.777 | 23.778 | 11.101 | 0 | 0 | 68.467 | 63.016 | 57.277 | 24.501 | 0 | 0 | 58.6 | 46.386 | [5 empty] | 0 | 6.756 | 16 | 3.3353 | 3.0951 | 1.1052 | 0.90909 | 2.186 | 65.5431
05/26/10 | 23:10 | 0 | 20.169 | 0 | 0 | 0 | 68.937 | 65.602 | 29.736 | 63.023 | 28.844 | 23.857 | 11.181 | 0 | 0 | 67.969 | 63.091 | 56.026 | 24.58 | 0 | 0 | 58.808 | 45.983 | [5 empty] | 0 | 7.464 | 17 | 3.328 | 3.0882 | 1.1049 | 0.90909 | 2.1791 | 65.4785
05/26/10 | 23:11 | 0 | 20.136 | 0 | 0 | 0 | 68.248 | 63.712 | 30.161 | 61.492 | 27.897 | 23.849 | 11.199 | 1 | 0 | 67.523 | 63.173 | 54.964 | 24.573 | 0 | 0 | 58.959 | 45.516 | [5 empty] | 0 | 8.161 | 18 | 3.2994 | 3.0611 | 1.1038 | 0.90909 | 2.152 | 65.2227
05/26/10 | 23:12 | 0 | 20.136 | 0 | 0 | 0 | 67.589 | 62.231 | 30.475 | 60.125 | 26.595 | 23.923 | 11.224 | 0 | 0 | 67.142 | 63.217 | 54.07 | 24.573 | 0 | 0 | 59.048 | 45.126 | [5 empty] | 0 | 8.788 | 19 | 3.314 | 3.0749 | 1.1044 | 0.90909 | 2.1658 | 65.3538
05/26/10 | 23:13 | 0 | 20.136 | 0 | 0 | 0 | 66.962 | 61.065 | 30.715 | 58.801 | 23.15 | 23.947 | 11.322 | 0 | 0 | 66.827 | 63.24 | 53.335 | 24.573 | 0 | 0 | 59.205 | 44.804 | [5 empty] | 0 | 9.395 | 20 | 3.2971 | 3.0589 | 1.1037 | 0.90909 | 2.1498 | 65.2016
05/26/10 | 23:14 | 0 | 20.136 | 0 | 0 | 0 | 66.334 | 60.102 | 30.835 | 57.546 | 23.994 | 23.923 | 11.272 | 0 | 0 | 66.581 | 63.285 | 52.831 | 24.597 | 0 | 0 | 59.271 | 44.436 | [5 empty] | 0 | 9.906 | 21 | 3.314 | 3.0749 | 1.1044 | 0.90909 | 2.1658 | 65.3538
05/26/10 | 23:15 | 0 | 20.146 | 0 | 0 | 0 | 65.782 | 59.347 | 30.989 | 56.387 | 24.629 | 24.001 | 11.33 | 0 | 0 | 66.341 | 63.338 | 52.518 | 24.678 | 0 | 0 | 59.301 | 44.164 | [5 empty] | 0 | 9.292 | 22 | 3.328 | 3.0882 | 1.1049 | 0.90909 | 2.1791 | 65.4785
05/26/10 | 23:16 | 0 | 20.091 | 0 | 0 | 0 | 65.145 | 58.6 | 30.958 | 55.239 | 23.273 | 23.947 | 11.272 | 0 | 0 | 66.133 | 63.351 | 52.256 | 24.622 | 0 | 0 | 59.34 | 43.803 | [5 empty] | 0 | 7.31 | 23 | 3.3213 | 3.0818 | 1.1047 | 0.90909 | 2.1727 | 65.4189
05/26/10 | 23:17 | 0 | 20.136 | 0 | 0 | 0 | 64.048 | 59.137 | 30.933 | 54.756 | 21.537 | 23.969 | 11.224 | 0 | 0 | 65.907 | 63.374 | 52.051 | 24.646 | 0 | 0 | 59.317 | 43.52 | [5 empty] | 0 | 13.432 | 24 | 3.3227 | 3.0832 | 1.1047 | 0.90909 | 2.1741 | 65.4319
05/26/10 | 23:18 | 0 | 20.136 | 0 | 1 | 0 | 64.025 | 63.062 | 29.197 | 56.715 | 21.562 | 23.969 | 11.247 | 0 | 0 | 65.752 | 63.397 | 51.89 | 24.646 | 0 | 0 | 59.363 | 43.262 | [5 empty] | 0 | 21.047 | 25 | 3.3353 | 3.0951 | 1.1052 | 0.90909 | 2.186 | 65.5431
05/26/10 | 23:19 | 0 | 20.084 | 0 | 0 | 0 | 66.396 | 64.424 | 28.783 | 52.964 | 21.748 | 23.918 | 11.242 | 0 | 0 | 65.544 | 63.37 | 51.724 | 24.617 | 0 | 0 | 59.335 | 42.975 | [5 empty] | 0 | 22.855 | 26 | 3.3498 | 3.109 | 1.1058 | 0.90909 | 2.1999 | 65.6713
05/26/10 | 23:20 | 0 | 20.136 | 0 | 1 | 0 | 64.967 | 64.586 | 28.741 | 43.92 | 22.091 | 23.969 | 11.199 | 0 | 0 | 65.483 | 63.397 | 51.685 | 24.668 | 0 | 0 | 59.383 | 42.769 | [5 empty] | 0 | 22.04 | 27 | 3.3102 | 3.0713 | 1.1042 | 0.90909 | 2.1622 | 65.3198
05/26/10 | 23:21 | 0 | 20.091 | 0 | 0 | 0 | 64.002 | 64.248 | 28.643 | 41.147 | 23.658 | 23.969 | 11.149 | 0 | 0 | 65.346 | 63.395 | 51.545 | 24.644 | 0 | 0 | 59.36 | 42.532 | [5 empty] | 0 | 21.082 | 28 | 3.36 | 3.1186 | 1.1062 | 0.90909 | 2.2096 | 65.7605
05/26/10 | 23:22 | 0 | 20.101 | 0 | 0 | 0 | 63.338 | 63.452 | 28.8 | 41.298 | 22.537 | 23.935 | 11.285 | 0 | 0 | 65.223 | 63.383 | 51.465 | 24.585 | 0 | 0 | 59.392 | 42.331 | [5 empty] | 0 | 20.219 | 29 | 3.3536 | 3.1126 | 1.106 | 0.90909 | 2.2035 | 65.7045
05/26/10 | 23:23 | 0 | 20.078 | 0 | 0 | 0 | 62.71 | 62.128 | 28.92 | 41.628 | 20.85 | 23.935 | 11.114 | 0 | 0 | 65.131 | 63.383 | 51.418 | 24.68 | 0 | 0 | 59.484 | 42.097 | [5 empty] | 0 | 19.473 | 30 | 3.3821 | 3.1397 | 1.1071 | 0.90909 | 2.2306 | 65.9522
05/26/10 | 23:24 | 0 | 20.078 | 0 | 0 | 0 | 62.106 | 60.761 | 29.065 | 41.887 | 21.356 | 23.935 | 11.136 | 0 | 0 | 65.065 | 63.383 | 51.395 | 24.631 | 0 | 0 | 59.55 | 41.91 | [5 empty] | 0 | 18.983 | 31 | 3.4034 | 3.1599 | 1.108 | 0.90909 | 2.2508 | 66.1339
05/26/10 | 23:25 | 0 | 20.101 | 0 | 0 | 0 | 61.501 | 59.506 | 29.16 | 42.028 | 19.362 | 23.935 | 11.038 | 0 | 0 | 64.997 | 63.406 | 51.351 | 24.656 | 0 | 0 | 59.595 | 41.722 | [5 empty] | 0 | 18.54 | 32 | 3.418 | 3.1737 | 1.1086 | 0.90909 | 2.2646 | 66.2571
05/26/10 | 23:26 | 0 | 20.101 | 0 | 0 | 0 | 60.939 | 58.406 | 29.234 | 41.956 | 18.522 | 23.886 | 10.965 | 0 | 0 | 64.931 | 63.383 | 51.327 | 24.729 | 0 | 0 | 59.55 | 41.556 | [5 empty] | 0 | 18.191 | 33 | 3.3676 | 3.1258 | 1.1066 | 0.90909 | 2.2168 | 65.8263
05/26/10 | 23:27 | 0 | 20.101 | 0 | 0 | 0 | 60.403 | 57.466 | 29.305 | 41.863 | 18.547 | 23.886 | 10.915 | 0 | 0 | 64.842 | 63.383 | 51.257 | 24.68 | 0 | 0 | 59.573 | 41.322 | [5 empty] | 0 | 17.816 | 34 | 3.339 | 3.0987 | 1.1054 | 0.90909 | 2.1896 | 65.5765
05/26/10 | 23:28 | 0 | 20.101 | 0 | 0 | 0 | 59.865 | 56.681 | 29.354 | 41.674 | 19.608 | 23.861 | 11.088 | 0 | 0 | 64.773 | 63.406 | 51.257 | 24.754 | 0 | 0 | 59.527 | 41.253 | [5 empty] | 0 | 17.236 | 35 | 3.3821 | 3.1397 | 1.1071 | 0.90909 | 2.2306 | 65.9522
05/26/10 | 23:29 | 0 | 20.124 | 0 | 0 | 0 | 59.372 | 55.958 | 29.329 | 41.556 | 18.002 | 23.886 | 11.186 | 0 | 0 | 64.639 | 63.429 | 51.236 | 24.729 | 0 | 0 | 59.527 | 41.088 | [5 empty] | 0 | 18.499 | 36 | 3.3676 | 3.1258 | 1.1066 | 0.90909 | 2.2168 | 65.8263
05/26/10 | 23:30 | 0 | 20.078 | 0 | 0 | 0 | 58.228 | 56.681 | 29.329 | 40.992 | 17.904 | 23.886 | 11.038 | 0 | 0 | 64.527 | 63.406 | 51.166 | 24.68 | 0 | 0 | 59.438 | 40.923 | [5 empty] | 0 | 21.697 | 37 | 3.3821 | 3.1397 | 1.1071 | 0.90909 | 2.2306 | 65.9522
05/26/10 | 23:31 | 0 | 20.101 | 0 | 0 | 0 | 55.592 | 58.81 | 28.751 | 37.093 | 17.336 | 23.837 | 11.088 | 0 | 0 | 64.415 | 63.429 | 51.099 | 24.656 | 0 | 0 | 59.438 | 40.758 | [5 empty] | 0 | 21.969 | 38 | 3.36 | 3.1186 | 1.1062 | 0.90909 | 2.2096 | 65.7605
05/26/10 | 23:32 | 0 | 20.101 | 0 | 1 | 0 | 54.513 | 58.114 | 29.668 | 32.816 | 16.72 | 23.837 | 11.038 | 0 | 0 | 64.349 | 63.406 | 51.12 | 24.705 | 0 | 0 | 59.461 | 40.664 | [5 empty] | 0 | 21.908 | 39 | 3.36 | 3.1186 | 1.1062 | 0.90909 | 2.2096 | 65.7605
05/26/10 | 23:33 | 0 | 20.101 | 0 | 1 | 0 | 52.382 | 58.048 | 29.714 | 30.413 | 16.225 | 23.837 | 11.114 | 0 | 0 | 64.214 | 63.361 | 51.052 | 24.68 | 0 | 0 | 59.438 | 40.499 | [5 empty] | 0 | 21.819 | 40 | 3.3536 | 3.1126 | 1.106 | 0.90909 | 2.2035 | 65.7045
05/26/10 | 23:34 | 0 | 20.101 | 0 | 0 | 0 | 51.647 | 57.756 | 29.643 | 29.739 | 15.483 | 23.766 | 11.114 | 0 | 0 | 64.123 | 63.361 | 51.029 | 24.68 | 0 | 0 | 59.461 | 40.382 | [5 empty] | 0 | 21.342 | 41 | 3.3463 | 3.1056 | 1.1057 | 0.90909 | 2.1965 | 65.6407
05/26/10 | 23:35 | 0 | 20.101 | 0 | 0 | 0 | 51.533 | 57.217 | 29.692 | 29.714 | 15.237 | 23.766 | 11.136 | 0 | 0 | 64.011 | 63.361 | 51.029 | 24.754 | 0 | 0 | 59.461 | 40.265 | [5 empty] | 0 | 20.705 | 42 | 3.36 | 3.1186 | 1.1062 | 0.90909 | 2.2096 | 65.7605
05/26/10 | 23:36 | 0 | 20.124 | 0 | 0 | 0 | 51.395 | 56.3 | 29.835 | 30.053 | 15.063 | 23.79 | 11.161 | 0 | 0 | 63.899 | 63.383 | 51.005 | 24.801 | 0 | 0 | 59.415 | 40.148 | [5 empty] | 0 | 20.045 | 43 | 3.36 | 3.1186 | 1.1062 | 0.90909 | 2.2096 | 65.7605
05/26/10 | 23:37 | 0 | 20.078 | 0 | 0 | 0 | 51.143 | 55.249 | 29.835 | 30.438 | 14.223 | 23.717 | 11.114 | 0 | 0 | 63.787 | 63.338 | 50.982 | 24.754 | 0 | 0 | 59.392 | 40.03 | [5 empty] | 0 | 19.385 | 44 | 3.3676 | 3.1258 | 1.1066 | 0.90909 | 2.2168 | 65.8263
05/26/10 | 23:38 | 0 | 20.078 | 0 | 0 | 0 | 50.868 | 54.285 | 29.908 | 30.823 | 14.15 | 23.692 | 11.114 | 0 | 0 | 63.719 | 63.338 | 51.005 | 24.729 | 0 | 0 | 59.415 | 39.913 | [5 empty] | 0 | 18.752 | 45 | 3.3676 | 3.1258 | 1.1066 | 0.90909 | 2.2168 | 65.8263
05/26/10 | 23:39 | 0 | 20.078 | 0 | 0 | 0 | 50.571 | 53.414 | 29.884 | 31.186 | 13.927 | 23.717 | 11.088 | 0 | 0 | 63.607 | 63.361 | 50.982 | 24.801 | 0 | 0 | 59.461 | 39.794 | [5 empty] | 0 | 18.098 | 46 | 3.3842 | 3.1416 | 1.1072 | 0.90909 | 2.2325 | 65.9697
05/26/10 | 23:40 | 0 | 20.078 | 0 | 0 | 0 | 50.249 | 52.634 | 29.957 | 31.497 | 13.459 | 23.646 | 11.088 | 0 | 0 | 63.564 | 63.317 | 50.982 | 24.656 | 0 | 0 | 59.484 | 39.724 | [5 empty] | 0 | 17.535 | 47 | 3.3719 | 3.13 | 1.1067 | 0.90909 | 2.2209 | 65.8642
05/26/10 | 23:41 | 0 | 20.068 | 0 | 0 | 0 | 49.852 | 51.939 | 29.876 | 31.754 | 12.956 | 23.565 | 11.031 | 0 | 0 | 63.466 | 63.308 | 50.952 | 24.744 | 0 | 0 | 59.454 | 39.6 | [5 empty] | 0 | 16.855 | 48 | 3.3821 | 3.1397 | 1.1071 | 0.90909 | 2.2306 | 65.9522
05/26/10 | 23:42 | 0 | 20.086 | 0 | 0 | 0 | 49.547 | 51.358 | 29.893 | 32.012 | 13.22 | 23.533 | 11.073 | 0 | 0 | 63.415 | 63.304 | 50.991 | 24.715 | 0 | 0 | 59.493 | 39.521 | [5 empty] | 0 | 15.248 | 49 | 3.3894 | 3.1466 | 1.1074 | 0.90909 | 2.2375 | 66.0147
05/26/10 | 23:43 | 0 | 20.051 | 0 | 0 | 0 | 48.69 | 51.946 | 29.859 | 31.835 | 12.718 | 23.477 | 11.038 | 0 | 0 | 63.292 | 63.272 | 50.935 | 24.727 | 0 | 0 | 59.392 | 39.418 | [5 empty] | 0 | 12.681 | 50 | 3.3792 | 3.1369 | 1.107 | 0.90909 | 2.2278 | 65.9271
05/26/10 | 23:44 | 0 | 20.051 | 0 | 0 | 0 | 45.203 | 53.482 | 29.185 | 29.955 | 12.667 | 23.452 | 11.013 | 0 | 0 | 63.272 | 63.315 | 50.891 | 24.727 | 0 | 0 | 59.347 | 39.301 | [5 empty] | 0 | 9.676 | 51 | 3.3865 | 3.1438 | 1.1073 | 0.90909 | 2.2347 | 65.9897
05/26/10 | 23:45 | 0 | 20.063 | 0 | 1 | 0 | 41.755 | 52.298 | 29.844 | 29.074 | 12.481 | 23.388 | 11.048 | 0 | 0 | 63.258 | 63.281 | 50.877 | 24.715 | 0 | 0 | 59.358 | 39.286 | [5 empty] | 0 | 9.209 | 52 | 3.3967 | 3.1535 | 1.1077 | 0.90909 | 2.2444 | 66.0769
05/26/10 | 23:46 | 0 | 20.086 | 0 | 1 | 0 | 38.581 | 51.015 | 29.604 | 28.905 | 12.604 | 23.413 | 11.023 | 0 | 0 | 63.192 | 63.258 | 50.809 | 24.739 | 0 | 0 | 59.358 | 39.193 | [5 empty] | 0 | 9.635 | 53 | 3.404 | 3.1604 | 1.108 | 0.90909 | 2.2514 | 66.1389
05/26/10 | 23:47 | 0 | 20.003 | 0 | 0 | 0 | 38.031 | 50.455 | 29.305 | 28.822 | 12.617 | 23.378 | 10.988 | 0 | 0 | 63.091 | 63.249 | 50.753 | 24.727 | 0 | 0 | 59.347 | 39.066 | [5 empty] | 0 | 9.771 | 54 | 3.3938 | 3.1508 | 1.1076 | 0.90909 | 2.2417 | 66.052
05/26/10 | 23:48 | 0 | 20.028 | 0 | 0 | 0 | 38.337 | 50.065 | 29.401 | 28.702 | 12.396 | 23.307 | 10.963 | 0 | 0 | 63.046 | 63.203 | 50.753 | 24.656 | 0 | 0 | 59.303 | 38.995 | [5 empty] | 0 | 9.793 | 55 | 3.4113 | 3.1674 | 1.1083 | 0.90909 | 2.2583 | 66.2006
05/26/10 | 23:49 | 0 | 20.086 | 0 | 0 | 0 | 38.581 | 49.663 | 29.508 | 28.81 | 12.406 | 23.342 | 10.998 | 0 | 0 | 63.011 | 63.258 | 50.739 | 24.761 | 0 | 0 | 59.401 | 38.959 | [5 empty] | 0 | 9.623 | 56 | 3.404 | 3.1604 | 1.108 | 0.90909 | 2.2514 | 66.1389
05/26/10 | 23:50 | 0 | 20.028 | 0 | 0 | 0 | 38.688 | 49.01 | 29.57 | 28.895 | 11.926 | 23.332 | 10.938 | 0 | 0 | 62.911 | 63.203 | 50.753 | 24.656 | 0 | 0 | 59.392 | 38.83 | [5 empty] | 0 | 9.456 | 57 | 3.3938 | 3.1508 | 1.1076 | 0.90909 | 2.2417 | 66.052
05/26/10 | 23:51 | 0 | 20.028 | 0 | 0 | 0 | 38.688 | 48.438 | 29.619 | 29.065 | 11.755 | 23.234 | 10.963 | 0 | 0 | 62.911 | 63.18 | 50.777 | 24.631 | 0 | 0 | 59.347 | 38.784 | [5 empty] | 0 | 9.124 | 58 | 3.3938 | 3.1508 | 1.1076 | 0.90909 | 2.2417 | 66.052
05/26/10 | 23:52 | 0 | 20.063 | 0 | 0 | 0 | 38.7 | 47.873 | 29.7 | 29.244 | 12.084 | 23.293 | 10.998 | 0 | 0 | 62.9 | 63.212 | 50.763 | 24.761 | 0 | 0 | 59.447 | 38.77 | [5 empty] | 0 | 8.791 | 59 | 3.3894 | 3.1466 | 1.1074 | 0.90909 | 2.2375 | 66.0147
05/26/10 | 23:53 | 0 | 20.063 | 0 | 0 | 0 | 38.559 | 47.416 | 29.7 | 29.435 | 11.812 | 23.244 | 10.998 | 0 | 0 | 62.877 | 63.212 | 50.809 | 24.617 | 0 | 0 | 59.379 | 38.7 | [5 empty] | 0 | 8.481 | 60 | 3.3967 | 3.1535 | 1.1077 | 0.90909 | 2.2444 | 66.0769
05/26/10 | 23:54 | 0 | 20.028 | 0 | 0 | 0 | 38.361 | 46.97 | 29.69 | 29.57 | 11.581 | 23.187 | 11.013 | 0 | 0 | 62.799 | 63.16 | 50.73 | 24.631 | 0 | 0 | 59.347 | 38.571 | [5 empty] | 0 | 8.13 | 61 | 3.3967 | 3.1535 | 1.1077 | 0.90909 | 2.2444 | 66.0769
05/26/10 | 23:55 | 0 | 20.028 | 0 | 0 | 0 | 38.22 | 46.648 | 29.643 | 29.739 | 11.704 | 23.138 | 10.988 | 0 | 0 | 62.779 | 63.137 | 50.8 | 24.656 | 0 | 0 | 59.303 | 38.454 | [5 empty] | 0 | 6.926 | 62 | 3.3792 | 3.1369 | 1.107 | 0.90909 | 2.2278 | 65.9271
05/26/10 | 23:56 | 0 | 20.028 | 0 | 0 | 0 | 37.844 | 46.923 | 29.619 | 29.714 | 11.408 | 23.138 | 10.988 | 0 | 0 | 62.733 | 63.137 | 50.8 | 24.656 | 0 | 0 | 59.326 | 38.43 | [5 empty] | 0 | 0 | 63 | 6.5964 | 6.195 | 1.1074 | 0.90909 | 5.2859 | 80.1332
05/26/10 | 23:57 | 0 | 20.063 | 0 | 0 | 0 | 35.856 | 46.818 | 28.979 | 28.93 | 11.32 | 23.172 | 11.048 | 0 | 0 | 62.719 | 63.169 | 50.739 | 24.761 | 0 | 0 | 59.335 | 38.394 | [5 empty] | 928.1694 | 13.7191 | 64 | 2.7741 | 2.5617 | 1.2374 | 0.90909 | 1.6526 | 59.5727
05/26/10 | 23:58 | 0 | 20.028 | 0 | 1 | 0 | 33.472 | 44.305 | 29.401 | 28.726 | 11.383 | 23.138 | 11.013 | 0 | 0 | 62.665 | 63.114 | 50.662 | 24.656 | 0 | 0 | 59.303 | 38.313 | [5 empty] | 0 | 0 | 65 | 6.5964 | 6.195 | 1.0825 | 0.90909 | 5.2859 | 80.1332
05/26/10 | 23:59 | 0 | 20.063 | 0 | 1 | 0 | 31.965 | 41.59 | 29.025 | 28.761 | 21.969 | 23.123 | 11.023 | 0 | 0 | 62.719 | 63.146 | 50.672 | 24.715 | 0 | 0 | 59.29 | 38.301
[29 empty] | #REF! | #VALUE! | 0 | #VALUE! | #VALUE! | 1.2374 | 0.90909 | #VALUE! | #VALUE!
05/26/10 | 1440 | 45 | 20.626 | 0.15 | 761 | 10 | 41.0397 |  |  | 27.3206 | 15.0673 | 23.5599 | 13.1262 | 148 | 4 |  |  |  | 24.6819 | 7 | 0 |  |  | 9.686 | 1:42 | 19.297 | 14:09 | 9.611 | #REF!
|  | 1 | [18 empty] | 0 | [10 empty] | #VALUE! | #VALUE! |  | 10 | #VALUE! | #VALUE!