## Therm118
Windmill Logger - THERMAL2.IMS
File opened at 00:00:01 Sat 03 Jul 2010
File closed at 00:00:01 Sun 04 Jul 2010
Date | Time | Boiler_Gas | Gas_MeterT | Boiler_Elec | Boiler_Flow | Boiler_Heat | Boiler_FlowT | Rads_In | Rads_Out | Boiler_Retur | Flue_Gas | Kitchen | Outside | Rain_Gauge | DHW_Coil_Hea | DHW_Coil_In | DHW_Cylinder | DHW_Coil_Out | DHW_Ambient | DHW_Flow | DHW_Heat | DHW_Out | DHW_In | OT min | t OT min | OT max | t OT max | T swing | Wtd._Meter_T | Delta T | Time Interval | T.H. Plus | W.H.L + | Total Heat | Water Ht. | Gain + | Gain + %
Days | Secs | cubic_feet | Celsius | kWh | litres | kWh | Celsius | Celsius | Celsius | Celsius | Celsius | Celsius | Celsius | events | kWh | Celsius | Celsius | Celsius | Celsius | litres | kWh | Celsius | Celsius | Celsius | hh:mm:ss | Celsius | hh:mm:ss | Kelvin | Celsius |  | Minutes | kW | kW | kW | kW | kW | %
2010-03-07 | 0:00 | 0 | 25.154 | 0 | 0 | 0 | 28.594 | 39.806 | 28.378 | 27.753 | 18.115 | 26.669 | 18.756 | 0 | 0 | 56.264 | 55.853 | 45.994 | 28.908 | 0 | 0 | 54.135 | 36.799 | [5 empty] | 0 | 0.841 | 0 | 1.1347 | 1.0033 | 0.10698 | 0 | 1.0033 | 88.427
2010-03-07 | 0:01 | 0 | 25.154 | 0 | 0 | 0 | 28.523 | 39.712 | 28.474 | 27.753 | 18.213 | 26.645 | 18.781 | 0 | 0 | 56.243 | 55.809 | 45.994 | 28.883 | 0 | 0 | 54.135 | 36.799 | [5 empty] | 0 | 0.77 | 1 | 1.1274 | 0.99642 | 0.26172 | 0.15504 | 0.84138 | 74.632
2010-03-07 | 0:02 | 0 | 25.154 | 0 | 0 | 0 | 28.474 | 39.64 | 28.498 | 27.775 | 18.336 | 26.645 | 18.731 | 0 | 0 | 56.197 | 55.832 | 45.994 | 28.883 | 0 | 0 | 54.159 | 36.799 | [5 empty] | 0 | 0.699 | 2 | 1.1419 | 1.0103 | 0.26231 | 0.15504 | 0.85522 | 74.8924
2010-03-07 | 0:03 | 0 | 25.154 | 0 | 0 | 0 | 28.403 | 39.454 | 28.572 | 27.728 | 18.437 | 26.546 | 18.683 | 0 | 0 | 56.175 | 55.809 | 46.018 | 28.883 | 0 | 0 | 54.159 | 36.82 | [5 empty] | 0 | 0.675 | 3 | 1.1559 | 1.0235 | 0.26288 | 0.15504 | 0.86851 | 75.1362
2010-03-07 | 0:04 | 0 | 25.154 | 0 | 0 | 0 | 28.427 | 39.406 | 28.643 | 27.753 | 18.51 | 26.62 | 18.756 | 0 | 0 | 56.152 | 55.809 | 46.018 | 28.883 | 0 | 0 | 54.226 | 36.82 | [5 empty] | 0 | 0.674 | 4 | 1.1347 | 1.0033 | 0.26202 | 0.15504 | 0.8483 | 74.763
2010-03-07 | 0:05 | 0 | 25.129 | 0 | 0 | 0 | 28.378 | 39.337 | 28.716 | 27.728 | 18.583 | 26.62 | 18.781 | 0 | 0 | 56.152 | 55.809 | 45.994 | 28.861 | 0 | 0 | 54.18 | 36.82 | [5 empty] | 0 | 0.65 | 5 | 1.1274 | 0.99642 | 0.26172 | 0.15504 | 0.84138 | 74.632
2010-03-07 | 0:06 | 0 | 25.154 | 0 | 0 | 0 | 28.329 | 39.217 | 28.788 | 27.728 | 18.683 | 26.645 | 18.806 | 0 | 0 | 56.128 | 55.785 | 46.018 | 28.883 | 0 | 0 | 54.159 | 36.844 | [5 empty] | 0 | 0.601 | 6 | 1.1201 | 0.9895 | 0.26143 | 0.15504 | 0.83446 | 74.4992
2010-03-07 | 0:07 | 0 | 25.092 | 0 | 0 | 0 | 28.268 | 39.088 | 28.822 | 27.642 | 18.671 | 26.534 | 18.854 | 0 | 0 | 56.079 | 55.781 | 46.036 | 28.881 | 0 | 0 | 54.107 | 36.818 | [5 empty] | 0 | 0.626 | 7 | 1.1061 | 0.97621 | 0.26086 | 0.15504 | 0.82117 | 74.2395
2010-03-07 | 0:08 | 0 | 25.092 | 0 | 0 | 0 | 28.437 | 39.205 | 28.631 | 27.667 | 18.769 | 26.583 | 18.794 | 0 | 0 | 56.047 | 55.771 | 45.959 | 28.846 | 0 | 0 | 54.03 | 36.784 | [5 empty] | 0 | 0.77 | 8 | 1.1236 | 0.99282 | 0.26157 | 0.15504 | 0.83778 | 74.5632
2010-03-07 | 0:09 | 0 | 25.068 | 0 | 0 | 0 | 28.606 | 38.923 | 28.317 | 27.738 | 18.794 | 26.583 | 18.794 | 0 | 0 | 56.023 | 55.748 | 45.959 | 28.846 | 0 | 0 | 54.03 | 36.784 | [5 empty] | 0 | 0.868 | 9 | 1.1236 | 0.99282 | 0.26157 | 0.15504 | 0.83778 | 74.5632
2010-03-07 | 0:10 | 0 | 25.092 | 0 | 0 | 0 | 28.8 | 38.289 | 28.197 | 27.738 | 18.867 | 26.559 | 18.842 | 0 | 0 | 56 | 55.748 | 45.959 | 28.846 | 0 | 0 | 54.03 | 36.761 | [5 empty] | 0 | 1.062 | 10 | 1.1096 | 0.97953 | 0.261 | 0.15504 | 0.8245 | 74.305
2010-03-07 | 0:11 | 0 | 25.127 | 0 | 0 | 0 | 28.81 | 38.088 | 28.111 | 27.821 | 18.877 | 26.544 | 18.779 | 0 | 0 | 56.012 | 55.736 | 46.015 | 28.856 | 0 | 0 | 54.016 | 36.818 | [5 empty] | 0 | 0.989 | 11 | 1.128 | 0.99697 | 0.26175 | 0.15504 | 0.84193 | 74.6425
2010-03-07 | 0:12 | 0 | 25.092 | 0 | 0 | 0 | 28.751 | 38.031 | 28.052 | 27.763 | 18.842 | 26.583 | 18.842 | 0 | 0 | 55.979 | 55.704 | 45.959 | 28.846 | 0 | 0 | 53.984 | 36.784 | [5 empty] | 0 | 0.988 | 12 | 1.1096 | 0.97953 | 0.261 | 0.15504 | 0.8245 | 74.305
2010-03-07 | 0:13 | 0 | 25.068 | 0 | 0 | 0 | 28.702 | 37.959 | 28.123 | 27.763 | 18.942 | 26.559 | 18.867 | 0 | 0 | 55.956 | 55.704 | 45.913 | 28.822 | 0 | 0 | 53.914 | 36.761 | [5 empty] | 0 | 0.939 | 13 | 1.1023 | 0.97261 | 0.26071 | 0.15504 | 0.81758 | 74.168
2010-03-07 | 0:14 | 0 | 25.092 | 0 | 0 | 0 | 28.677 | 37.89 | 28.221 | 27.738 | 18.99 | 26.51 | 18.967 | 0 | 0 | 55.956 | 55.704 | 45.959 | 28.822 | 0 | 0 | 53.96 | 36.761 | [5 empty] | 0 | 0.939 | 14 | 1.0732 | 0.94493 | 0.25953 | 0.15504 | 0.7899 | 73.6012
2010-03-07 | 0:15 | 0 | 25.092 | 0 | 0 | 0 | 28.631 | 37.818 | 28.292 | 27.714 | 19.04 | 26.534 | 19.04 | 0 | 0 | 55.932 | 55.68 | 45.936 | 28.822 | 0 | 0 | 53.96 | 36.737 | [5 empty] | 0 | 0.917 | 15 | 1.052 | 0.92473 | 0.25867 | 0.15504 | 0.76969 | 73.1677
2010-03-07 | 0:16 | 0 | 25.063 | 0 | 0 | 0 | 28.552 | 37.72 | 28.336 | 27.684 | 19.06 | 26.529 | 19.06 | 0 | 0 | 55.881 | 55.652 | 45.955 | 28.817 | 0 | 0 | 53.956 | 36.78 | [5 empty] | 0 | 0.868 | 16 | 1.0461 | 0.91919 | 0.25843 | 0.15504 | 0.76415 | 73.0459
2010-03-07 | 0:17 | 0 | 25.092 | 0 | 0 | 0 | 28.557 | 37.655 | 28.437 | 27.667 | 19.065 | 26.51 | 19.189 | 0 | 0 | 55.909 | 55.68 | 46.004 | 28.846 | 0 | 0 | 53.96 | 36.784 | [5 empty] | 0 | 0.89 | 17 | 1.0086 | 0.88348 | 0.25691 | 0.15504 | 0.72845 | 72.2261
2010-03-07 | 0:18 | 0 | 25.092 | 0 | 0 | 0 | 28.51 | 37.631 | 28.461 | 27.692 | 18.99 | 26.534 | 19.239 | 0 | 0 | 55.862 | 55.657 | 45.936 | 28.846 | 0 | 0 | 53.984 | 36.808 | [5 empty] | 0 | 0.818 | 18 | 0.994 | 0.86964 | 0.25632 | 0.15504 | 0.71461 | 71.8917
2010-03-07 | 0:19 | 0 | 25.139 | 0 | 0 | 0 | 28.486 | 37.536 | 28.582 | 27.618 | 19.04 | 26.488 | 19.312 | 0 | 0 | 55.795 | 55.61 | 45.959 | 28.871 | 0 | 0 | 53.984 | 36.832 | [5 empty] | 0 | 0.868 | 19 | 0.97275 | 0.84944 | 0.25546 | 0.15504 | 0.6944 | 71.3855
2010-03-07 | 0:20 | 0 | 25.087 | 0 | 0 | 0 | 28.432 | 37.485 | 28.601 | 27.662 | 19.108 | 26.458 | 19.405 | 0 | 0 | 55.858 | 55.652 | 45.976 | 28.817 | 0 | 0 | 53.932 | 36.78 | [5 empty] | 0 | 0.77 | 20 | 0.94566 | 0.8237 | 0.25436 | 0.15504 | 0.66866 | 70.7077
2010-03-07 | 0:21 | 0 | 25.087 | 0 | 0 | 0 | 28.528 | 37.485 | 28.312 | 27.733 | 19.158 | 26.48 | 19.38 | 0 | 0 | 55.813 | 55.652 | 45.955 | 28.817 | 0 | 0 | 53.909 | 36.78 | [5 empty] | 0 | 0.795 | 21 | 0.95294 | 0.83062 | 0.25465 | 0.15504 | 0.67558 | 70.8937
2010-03-07 | 0:22 | 0 | 25.063 | 0 | 0 | 0 | 28.697 | 37.086 | 27.973 | 27.733 | 19.209 | 26.505 | 19.48 | 0 | 0 | 55.79 | 55.629 | 45.931 | 28.817 | 0 | 0 | 53.932 | 36.78 | [5 empty] | 0 | 0.964 | 22 | 0.92382 | 0.80294 | 0.25347 | 0.15504 | 0.6479 | 70.1321
2010-03-07 | 0:23 | 0 | 25.063 | 0 | 0 | 0 | 28.792 | 36.497 | 27.709 | 27.782 | 19.307 | 26.505 | 19.48 | 0 | 0 | 55.79 | 55.629 | 45.885 | 28.842 | 0 | 0 | 53.932 | 36.78 | [5 empty] | 0 | 1.01 | 23 | 0.92382 | 0.80294 | 0.25347 | 0.15504 | 0.6479 | 70.1321
2010-03-07 | 0:24 | 0 | 25.063 | 0 | 0 | 0 | 28.866 | 36.263 | 27.589 | 27.782 | 19.282 | 26.48 | 19.48 | 0 | 0 | 55.767 | 55.582 | 45.908 | 28.792 | 0 | 0 | 53.909 | 36.78 | [5 empty] | 0 | 1.084 | 24 | 0.92382 | 0.80294 | 0.25347 | 0.15504 | 0.6479 | 70.1321
2010-03-07 | 0:25 | 0 | 25.063 | 0 | 0 | 0 | 28.792 | 36.263 | 27.589 | 27.758 | 19.332 | 26.48 | 19.455 | 0 | 0 | 55.79 | 55.629 | 45.908 | 28.817 | 0 | 0 | 53.932 | 36.78 | [5 empty] | 0 | 1.034 | 25 | 0.9311 | 0.80986 | 0.25377 | 0.15504 | 0.65482 | 70.327
2010-03-07 | 0:26 | 0 | 25.087 | 0 | 0 | 0 | 28.746 | 36.215 | 27.662 | 27.733 | 19.354 | 26.48 | 19.455 | 0 | 0 | 55.767 | 55.606 | 45.885 | 28.817 | 0 | 0 | 53.932 | 36.804 | [5 empty] | 0 | 1.013 | 26 | 0.9311 | 0.80986 | 0.25377 | 0.15504 | 0.65482 | 70.327
2010-03-07 | 0:27 | 0 | 25.08 | 0 | 0 | 0 | 28.716 | 36.141 | 27.728 | 27.753 | 19.153 | 26.5 | 19.277 | 0 | 0 | 55.741 | 55.533 | 45.812 | 28.741 | 0 | 0 | 53.907 | 36.775 | [5 empty] | 0 | 0.963 | 27 | 0.98294 | 0.85913 | 0.25587 | 0.15504 | 0.70409 | 71.631
2010-03-07 | 0:28 | 0 | 25.09 | 0 | 0 | 0 | 28.675 | 36.124 | 27.856 | 27.76 | 19.085 | 26.532 | 19.334 | 0 | 0 | 55.771 | 55.61 | 45.934 | 28.819 | 0 | 0 | 53.981 | 36.806 | [5 empty] | 0 | 0.915 | 28 | 0.96634 | 0.84335 | 0.2552 | 0.15504 | 0.68831 | 71.2286
2010-03-07 | 0:29 | 0 | 25.08 | 0 | 0 | 0 | 28.621 | 36 | 27.897 | 27.728 | 18.93 | 26.5 | 19.251 | 0 | 0 | 55.741 | 55.557 | 45.927 | 28.812 | 0 | 0 | 53.951 | 36.775 | [5 empty] | 0 | 0.893 | 29 | 0.99051 | 0.86632 | 0.25618 | 0.15504 | 0.71128 | 71.81
2010-03-07 | 0:30 | 0 | 25.09 | 0 | 0 | 0 | 28.628 | 35.983 | 28 | 27.736 | 18.839 | 26.532 | 19.186 | 0 | 0 | 55.748 | 55.587 | 45.957 | 28.844 | 0 | 0 | 53.981 | 36.83 | [5 empty] | 0 | 0.892 | 30 | 1.0094 | 0.88432 | 0.25694 | 0.15504 | 0.72928 | 72.2459
2010-03-07 | 0:31 | 0 | 25.058 | 0 | 0 | 0 | 28.523 | 35.907 | 28.089 | 27.657 | 18.683 | 26.5 | 19.053 | 0 | 0 | 55.718 | 55.533 | 45.903 | 28.812 | 0 | 0 | 53.883 | 36.727 | [5 empty] | 0 | 0.866 | 31 | 1.0482 | 0.92113 | 0.25851 | 0.15504 | 0.76609 | 73.0887
2010-03-07 | 0:32 | 0 | 25.08 | 0 | 0 | 0 | 28.498 | 35.835 | 28.162 | 27.679 | 18.56 | 26.573 | 19.03 | 0 | 0 | 55.671 | 55.533 | 45.927 | 28.812 | 0 | 0 | 53.86 | 36.751 | [5 empty] | 0 | 0.819 | 32 | 1.0549 | 0.9275 | 0.25878 | 0.15504 | 0.77246 | 73.2281
2010-03-07 | 0:33 | 0 | 25.08 | 0 | 0 | 0 | 28.498 | 35.835 | 28.233 | 27.633 | 18.633 | 26.573 | 19.005 | 0 | 0 | 55.671 | 55.557 | 45.95 | 28.788 | 0 | 0 | 53.86 | 36.775 | [5 empty] | 0 | 0.865 | 33 | 1.0621 | 0.93442 | 0.25908 | 0.15504 | 0.77938 | 73.3777
2010-03-07 | 0:34 | 0 | 25.08 | 0 | 0 | 0 | 28.572 | 35.859 | 27.922 | 27.753 | 18.585 | 26.669 | 18.93 | 0 | 0 | 55.671 | 55.533 | 45.927 | 28.812 | 0 | 0 | 53.907 | 36.751 | [5 empty] | 0 | 0.819 | 34 | 1.084 | 0.95518 | 0.25996 | 0.15504 | 0.80014 | 73.8145
2010-03-07 | 0:35 | 0 | 25.08 | 0 | 0 | 0 | 28.716 | 35.435 | 27.608 | 27.728 | 18.56 | 26.694 | 18.882 | 0 | 0 | 55.694 | 55.533 | 45.903 | 28.812 | 0 | 0 | 53.883 | 36.751 | [5 empty] | 0 | 0.988 | 35 | 1.098 | 0.96846 | 0.26053 | 0.15504 | 0.81342 | 74.0849
2010-03-07 | 0:36 | 0 | 25.08 | 0 | 0 | 0 | 28.812 | 34.919 | 27.319 | 27.802 | 18.658 | 26.74 | 18.857 | 0 | 0 | 55.648 | 55.533 | 45.903 | 28.812 | 0 | 0 | 53.883 | 36.751 | [5 empty] | 0 | 1.01 | 36 | 1.1052 | 0.97538 | 0.26083 | 0.15504 | 0.82034 | 74.223
2010-03-07 | 0:37 | 0 | 25.08 | 0 | 0 | 0 | 28.812 | 34.778 | 27.223 | 27.824 | 18.633 | 26.789 | 18.806 | 0 | 0 | 55.627 | 55.51 | 45.927 | 28.788 | 0 | 0 | 53.883 | 36.727 | [5 empty] | 0 | 0.988 | 37 | 1.1201 | 0.9895 | 0.26143 | 0.15504 | 0.83446 | 74.4992
2010-03-07 | 0:38 | 0 | 25.058 | 0 | 0 | 0 | 28.788 | 34.73 | 27.27 | 27.777 | 18.61 | 26.789 | 18.882 | 0 | 0 | 55.627 | 55.51 | 45.903 | 28.812 | 0 | 0 | 53.951 | 36.727 | [5 empty] | 0 | 1.011 | 38 | 1.098 | 0.96846 | 0.26053 | 0.15504 | 0.81342 | 74.0849
2010-03-07 | 0:39 | 0 | 25.08 | 0 | 0 | 0 | 28.765 | 34.684 | 27.392 | 27.753 | 18.61 | 26.789 | 18.904 | 0 | 0 | 55.603 | 55.51 | 45.88 | 28.78 | 0 | 0 | 53.944 | 36.696 | [5 empty] | 0 | 1.012 | 39 | 1.0916 | 0.96237 | 0.26027 | 0.15504 | 0.80733 | 73.9618
2010-03-07 | 0:40 | 0 | 25.08 | 0 | 0 | 0 | 28.692 | 34.636 | 27.463 | 27.753 | 18.683 | 26.814 | 18.93 | 0 | 0 | 55.627 | 55.51 | 45.88 | 28.812 | 0 | 0 | 53.998 | 36.751 | [5 empty] | 0 | 0.939 | 40 | 1.084 | 0.95518 | 0.25996 | 0.15504 | 0.80014 | 73.8145
2010-03-07 | 0:41 | 0 | 25.08 | 0 | 0 | 0 | 28.692 | 34.636 | 27.584 | 27.753 | 18.585 | 26.789 | 18.93 | 0 | 0 | 55.603 | 55.489 | 45.903 | 28.812 | 0 | 0 | 53.974 | 36.751 | [5 empty] | 0 | 0.939 | 41 | 1.084 | 0.95518 | 0.25996 | 0.15504 | 0.80014 | 73.8145
2010-03-07 | 0:42 | 0 | 25.048 | 0 | 0 | 0 | 28.611 | 34.536 | 27.601 | 27.721 | 18.502 | 26.806 | 18.947 | 0 | 0 | 55.573 | 55.459 | 45.85 | 28.78 | 0 | 0 | 53.944 | 36.696 | [5 empty] | 0 | 0.89 | 42 | 1.079 | 0.95047 | 0.25976 | 0.15504 | 0.79543 | 73.717
2010-03-07 | 0:43 | 0 | 25.048 | 0 | 0 | 0 | 28.589 | 34.536 | 27.696 | 27.696 | 18.429 | 26.806 | 18.947 | 0 | 0 | 55.55 | 55.389 | 45.829 | 28.78 | 0 | 0 | 53.921 | 36.744 | [5 empty] | 0 | 0.893 | 43 | 1.079 | 0.95047 | 0.25976 | 0.15504 | 0.79543 | 73.717
2010-03-07 | 0:44 | 0 | 25.08 | 0 | 0 | 0 | 28.547 | 34.519 | 27.802 | 27.679 | 18.412 | 26.814 | 18.98 | 0 | 0 | 55.603 | 55.466 | 45.859 | 28.837 | 0 | 0 | 53.907 | 36.775 | [5 empty] | 0 | 0.868 | 44 | 1.0694 | 0.94134 | 0.25937 | 0.15504 | 0.7863 | 73.5253
2010-03-07 | 0:45 | 0 | 25.048 | 0 | 0 | 0 | 28.491 | 34.44 | 27.866 | 27.696 | 18.379 | 26.806 | 18.997 | 0 | 0 | 55.55 | 55.435 | 45.873 | 28.78 | 0 | 0 | 53.853 | 36.72 | [5 empty] | 0 | 0.795 | 45 | 1.0645 | 0.93663 | 0.25917 | 0.15504 | 0.78159 | 73.4252
2010-03-07 | 0:46 | 0 | 25.048 | 0 | 0 | 0 | 28.491 | 34.419 | 27.961 | 27.625 | 18.354 | 26.806 | 19.02 | 0 | 0 | 55.526 | 55.459 | 45.85 | 28.805 | 0 | 0 | 53.876 | 36.72 | [5 empty] | 0 | 0.866 | 46 | 1.0578 | 0.93026 | 0.2589 | 0.15504 | 0.77523 | 73.2882
2010-03-07 | 0:47 | 0 | 25.048 | 0 | 0 | 0 | 28.54 | 34.44 | 27.696 | 27.696 | 18.354 | 26.806 | 19.07 | 0 | 0 | 55.503 | 55.435 | 45.829 | 28.78 | 0 | 0 | 53.9 | 36.744 | [5 empty] | 0 | 0.844 | 47 | 1.0432 | 0.91642 | 0.25831 | 0.15504 | 0.76139 | 72.9844
2010-03-07 | 0:48 | 0 | 25.105 | 0 | 0 | 0 | 28.667 | 34.189 | 27.439 | 27.728 | 18.339 | 26.838 | 19.128 | 0 | 0 | 55.58 | 55.466 | 45.903 | 28.837 | 0 | 0 | 53.951 | 36.799 | [5 empty] | 0 | 0.939 | 48 | 1.0263 | 0.90037 | 0.25763 | 0.15504 | 0.74533 | 72.6212
2010-03-07 | 0:49 | 0 | 25.048 | 0 | 0 | 0 | 28.734 | 33.689 | 27.238 | 27.721 | 18.354 | 26.806 | 19.146 | 0 | 0 | 55.526 | 55.412 | 45.873 | 28.805 | 0 | 0 | 53.921 | 36.768 | [5 empty] | 0 | 1.013 | 49 | 1.0211 | 0.89539 | 0.25742 | 0.15504 | 0.74035 | 72.5061
2010-03-07 | 0:50 | 0 | 25.048 | 0 | 0 | 0 | 28.756 | 33.62 | 27.191 | 27.77 | 18.379 | 26.806 | 19.168 | 0 | 0 | 55.503 | 55.412 | 45.85 | 28.78 | 0 | 0 | 53.853 | 36.768 | [5 empty] | 0 | 0.986 | 50 | 1.0147 | 0.8893 | 0.25716 | 0.15504 | 0.73426 | 72.3637
2010-03-07 | 0:51 | 0 | 25.048 | 0 | 0 | 0 | 28.756 | 33.572 | 27.167 | 27.745 | 18.306 | 26.853 | 19.168 | 0 | 0 | 55.526 | 55.342 | 45.805 | 28.78 | 0 | 0 | 53.806 | 36.768 | [5 empty] | 0 | 1.011 | 51 | 1.0147 | 0.8893 | 0.25716 | 0.15504 | 0.73426 | 72.3637
2010-03-07 | 0:52 | 0 | 25.048 | 0 | 0 | 0 | 28.66 | 33.548 | 27.238 | 27.745 | 18.306 | 26.853 | 19.146 | 0 | 0 | 55.503 | 55.389 | 45.85 | 28.805 | 0 | 0 | 53.806 | 36.768 | [5 empty] | 0 | 0.915 | 52 | 1.0211 | 0.89539 | 0.25742 | 0.15504 | 0.74035 | 72.5061
2010-03-07 | 0:53 | 0 | 25.048 | 0 | 0 | 0 | 28.66 | 33.479 | 27.407 | 27.696 | 18.329 | 26.828 | 19.219 | 0 | 0 | 55.459 | 55.365 | 45.829 | 28.78 | 0 | 0 | 53.783 | 36.768 | [5 empty] | 0 | 0.964 | 53 | 0.99983 | 0.87518 | 0.25655 | 0.15504 | 0.72014 | 72.0267
2010-03-07 | 0:54 | 0 | 25.048 | 0 | 0 | 0 | 28.611 | 33.479 | 27.456 | 27.721 | 18.329 | 26.853 | 19.168 | 0 | 0 | 55.48 | 55.365 | 45.85 | 28.78 | 0 | 0 | 53.783 | 36.744 | [5 empty] | 0 | 0.89 | 54 | 1.0147 | 0.8893 | 0.25716 | 0.15504 | 0.73426 | 72.3637
2010-03-07 | 0:55 | 0 | 25.073 | 0 | 0 | 0 | 28.589 | 33.431 | 27.576 | 27.672 | 18.281 | 26.853 | 19.194 | 0 | 0 | 55.459 | 55.365 | 45.829 | 28.78 | 0 | 0 | 53.806 | 36.768 | [5 empty] | 0 | 0.917 | 55 | 1.0071 | 0.8821 | 0.25685 | 0.15504 | 0.72706 | 72.1931
2010-03-07 | 0:56 | 0 | 25.073 | 0 | 0 | 0 | 28.564 | 33.407 | 27.647 | 27.647 | 18.306 | 26.828 | 19.194 | 0 | 0 | 55.459 | 55.342 | 45.873 | 28.78 | 0 | 0 | 53.806 | 36.768 | [5 empty] | 0 | 0.917 | 56 | 1.0071 | 0.8821 | 0.25685 | 0.15504 | 0.72706 | 72.1931
2010-03-07 | 0:57 | 0 | 25.048 | 0 | 0 | 0 | 28.515 | 33.383 | 27.745 | 27.647 | 18.354 | 26.828 | 19.219 | 0 | 0 | 55.459 | 55.365 | 45.85 | 28.756 | 0 | 0 | 53.762 | 36.744 | [5 empty] | 0 | 0.868 | 57 | 0.99983 | 0.87518 | 0.25655 | 0.15504 | 0.72014 | 72.0267
2010-03-07 | 0:58 | 0 | 25.073 | 0 | 0 | 0 | 28.466 | 33.359 | 27.792 | 27.672 | 18.354 | 26.853 | 19.194 | 0 | 0 | 55.435 | 55.342 | 45.85 | 28.78 | 0 | 0 | 53.783 | 36.72 | [5 empty] | 0 | 0.794 | 58 | 1.0071 | 0.8821 | 0.25685 | 0.15504 | 0.72706 | 72.1931
2010-03-07 | 0:59 | 0 | 25.073 | 0 | 0 | 0 | 28.466 | 33.338 | 27.89 | 27.625 | 18.354 | 26.877 | 19.146 | 0 | 0 | 55.435 | 55.365 | 45.829 | 28.756 | 0 | 0 | 53.806 | 36.696 | [5 empty] | 0 | 0.841 | 59 | 1.0211 | 0.89539 | 0.25742 | 0.15504 | 0.74035 | 72.5061
2010-03-07 | 1:00 | 0 | 25.016 | 0 | 0 | 0 | 28.459 | 33.376 | 27.569 | 27.665 | 18.346 | 26.846 | 19.161 | 0 | 0 | 55.382 | 55.312 | 45.819 | 28.748 | 0 | 0 | 53.776 | 36.689 | [5 empty] | 0 | 0.794 | 60 | 1.0167 | 0.89124 | 0.25724 | 0.15504 | 0.7362 | 72.4092
2010-03-07 | 1:01 | 0 | 25.041 | 0 | 1 | 0 | 28.579 | 33.165 | 27.375 | 27.665 | 18.296 | 26.846 | 19.161 | 0 | 0 | 55.358 | 55.312 | 45.775 | 28.748 | 0 | 0 | 53.752 | 36.689 | [5 empty] | 0 | 0.914 | 61 | 1.0167 | 0.89124 | 0.25724 | 0.15504 | 0.7362 | 72.4092
2010-03-07 | 1:02 | 0 | 25.041 | 0 | 0 | 0 | 28.653 | 32.811 | 27.231 | 27.689 | 18.273 | 26.87 | 19.063 | 0 | 0 | 55.358 | 55.267 | 45.798 | 28.748 | 0 | 0 | 53.708 | 36.689 | [5 empty] | 0 | 0.964 | 62 | 1.0453 | 0.91836 | 0.2584 | 0.15504 | 0.76332 | 73.0275
2010-03-07 | 1:03 | 0 | 25.016 | 0 | 0 | 0 | 28.677 | 32.742 | 27.159 | 27.714 | 18.223 | 26.846 | 19.038 | 0 | 0 | 55.382 | 55.291 | 45.798 | 28.773 | 0 | 0 | 53.708 | 36.689 | [5 empty] | 0 | 0.963 | 63 | 1.0525 | 0.92528 | 0.25869 | 0.15504 | 0.77024 | 73.1798
2010-03-07 | 1:04 | 0 | 25.041 | 0 | 0 | 0 | 28.653 | 32.694 | 27.206 | 27.689 | 18.248 | 26.846 | 19.063 | 0 | 0 | 55.382 | 55.267 | 45.798 | 28.748 | 0 | 0 | 53.708 | 36.737 | [5 empty] | 0 | 0.964 | 64 | 1.0453 | 0.91836 | 0.2584 | 0.15504 | 0.76332 | 73.0275
2010-03-07 | 1:05 | 0 | 25.073 | 0 | 0 | 0 | 28.636 | 32.701 | 27.36 | 27.696 | 18.281 | 26.902 | 19.096 | 0 | 0 | 55.389 | 55.298 | 45.829 | 28.78 | 0 | 0 | 53.762 | 36.744 | [5 empty] | 0 | 0.94 | 65 | 1.0356 | 0.90923 | 0.25801 | 0.15504 | 0.75419 | 72.8231
2010-03-07 | 1:06 | 0 | 25.016 | 0 | 0 | 0 | 28.579 | 32.67 | 27.375 | 27.64 | 18.248 | 26.846 | 19.013 | 0 | 0 | 55.358 | 55.267 | 45.775 | 28.748 | 0 | 0 | 53.776 | 36.761 | [5 empty] | 0 | 0.939 | 66 | 1.0598 | 0.9322 | 0.25899 | 0.15504 | 0.77716 | 73.3301
2010-03-07 | 1:07 | 0 | 25.048 | 0 | 0 | 0 | 28.564 | 32.656 | 27.432 | 27.672 | 18.206 | 26.828 | 19.02 | 0 | 0 | 55.365 | 55.249 | 45.803 | 28.731 | 0 | 0 | 53.783 | 36.72 | [5 empty] | 0 | 0.892 | 67 | 1.0578 | 0.93026 | 0.2589 | 0.15504 | 0.77523 | 73.2882
2010-03-07 | 1:08 | 0 | 24.985 | 0 | 0 | 0 | 28.452 | 32.57 | 27.463 | 27.608 | 18.14 | 26.718 | 18.98 | 0 | 0 | 55.305 | 55.188 | 45.766 | 28.667 | 0 | 0 | 53.722 | 36.658 | [5 empty] | 0 | 0.844 | 68 | 1.0694 | 0.94134 | 0.25937 | 0.15504 | 0.7863 | 73.5253
2010-03-07 | 1:09 | 0 | 25.014 | 0 | 0 | 0 | 28.457 | 32.598 | 27.589 | 27.613 | 18.221 | 26.747 | 19.01 | 0 | 0 | 55.309 | 55.216 | 45.794 | 28.721 | 0 | 0 | 53.75 | 36.686 | [5 empty] | 0 | 0.844 | 69 | 1.0607 | 0.93303 | 0.25902 | 0.15504 | 0.77799 | 73.348
2010-03-07 | 1:10 | 0 | 25.014 | 0 | 0 | 0 | 28.407 | 32.575 | 27.687 | 27.542 | 18.196 | 26.698 | 19.035 | 0 | 0 | 55.309 | 55.216 | 45.794 | 28.721 | 0 | 0 | 53.75 | 36.686 | [5 empty] | 0 | 0.865 | 70 | 1.0534 | 0.92611 | 0.25873 | 0.15504 | 0.77107 | 73.198
2010-03-07 | 1:11 | 0 | 24.967 | 0 | 0 | 0 | 28.385 | 32.527 | 27.733 | 27.589 | 18.196 | 26.747 | 19.01 | 0 | 0 | 55.309 | 55.195 | 45.77 | 28.697 | 0 | 0 | 53.75 | 36.615 | [5 empty] | 0 | 0.796 | 71 | 1.0607 | 0.93303 | 0.25902 | 0.15504 | 0.77799 | 73.348
2010-03-07 | 1:12 | 0 | 24.985 | 0 | 0 | 0 | 28.331 | 32.497 | 27.802 | 27.537 | 18.165 | 26.694 | 18.98 | 0 | 0 | 55.258 | 55.188 | 45.742 | 28.692 | 0 | 0 | 53.722 | 36.61 | [5 empty] | 0 | 0.794 | 72 | 1.0694 | 0.94134 | 0.25937 | 0.15504 | 0.7863 | 73.5253
2010-03-07 | 1:13 | 0 | 24.985 | 0 | 0 | 0 | 28.378 | 32.594 | 27.584 | 27.537 | 18.165 | 26.645 | 19.005 | 0 | 0 | 55.235 | 55.167 | 45.721 | 28.692 | 0 | 0 | 53.675 | 36.61 | [5 empty] | 0 | 0.841 | 73 | 1.0621 | 0.93442 | 0.25908 | 0.15504 | 0.77938 | 73.3777
2010-03-07 | 1:14 | 0 | 25.009 | 0 | 0 | 0 | 28.476 | 32.451 | 27.319 | 27.608 | 18.14 | 26.598 | 19.005 | 0 | 0 | 55.258 | 55.167 | 45.742 | 28.692 | 0 | 0 | 53.675 | 36.61 | [5 empty] | 0 | 0.868 | 74 | 1.0621 | 0.93442 | 0.25908 | 0.15504 | 0.77938 | 73.3777
2010-03-07 | 1:15 | 0 | 24.962 | 0 | 0 | 0 | 28.523 | 32.162 | 27.174 | 27.584 | 18.092 | 26.645 | 18.907 | 0 | 0 | 55.258 | 55.167 | 45.698 | 28.692 | 0 | 0 | 53.699 | 36.564 | [5 empty] | 0 | 0.939 | 75 | 1.0907 | 0.96154 | 0.26024 | 0.15504 | 0.8065 | 73.9449
2010-03-07 | 1:16 | 0 | 24.992 | 0 | 0 | 0 | 28.601 | 32.071 | 27.181 | 27.589 | 18.072 | 26.603 | 18.912 | 0 | 0 | 55.286 | 55.172 | 45.726 | 28.721 | 0 | 0 | 53.703 | 36.615 | [5 empty] | 0 | 1.012 | 76 | 1.0892 | 0.96016 | 0.26018 | 0.15504 | 0.80512 | 73.9167
2010-03-07 | 1:17 | 0 | 24.962 | 0 | 0 | 0 | 28.523 | 32.017 | 27.199 | 27.537 | 18.067 | 26.549 | 18.857 | 0 | 0 | 55.235 | 55.144 | 45.698 | 28.667 | 0 | 0 | 53.631 | 36.564 | [5 empty] | 0 | 0.986 | 77 | 1.1052 | 0.97538 | 0.26083 | 0.15504 | 0.82034 | 74.223
2010-03-07 | 1:18 | 0 | 24.962 | 0 | 0 | 0 | 28.501 | 32.017 | 27.248 | 27.537 | 17.992 | 26.524 | 18.809 | 0 | 0 | 55.235 | 55.144 | 45.742 | 28.667 | 0 | 0 | 53.652 | 36.564 | [5 empty] | 0 | 0.964 | 78 | 1.1192 | 0.98867 | 0.26139 | 0.15504 | 0.83363 | 74.4832
2010-03-07 | 1:19 | 0 | 24.938 | 0 | 0 | 0 | 28.452 | 32.041 | 27.319 | 27.584 | 17.969 | 26.524 | 18.759 | 0 | 0 | 55.235 | 55.12 | 45.675 | 28.692 | 0 | 0 | 53.631 | 36.586 | [5 empty] | 0 | 0.868 | 79 | 1.1338 | 1.0025 | 0.26198 | 0.15504 | 0.84747 | 74.7474
2010-03-07 | 1:20 | 0 | 24.985 | 0 | 0 | 0 | 28.427 | 31.992 | 27.417 | 27.537 | 17.969 | 26.524 | 18.784 | 0 | 0 | 55.211 | 55.144 | 45.721 | 28.716 | 0 | 0 | 53.631 | 36.586 | [5 empty] | 0 | 0.89 | 80 | 1.1265 | 0.99559 | 0.26169 | 0.15504 | 0.84055 | 74.6161
2010-03-07 | 1:21 | 0 | 24.962 | 0 | 0 | 0 | 28.403 | 31.968 | 27.513 | 27.513 | 17.944 | 26.524 | 18.759 | 0 | 0 | 55.188 | 55.12 | 45.698 | 28.667 | 0 | 0 | 53.631 | 36.586 | [5 empty] | 0 | 0.89 | 81 | 1.1338 | 1.0025 | 0.26198 | 0.15504 | 0.84747 | 74.7474
2010-03-07 | 1:22 | 0 | 24.985 | 0 | 0 | 0 | 28.378 | 31.968 | 27.584 | 27.488 | 17.969 | 26.475 | 18.734 | 0 | 0 | 55.211 | 55.12 | 45.742 | 28.692 | 0 | 0 | 53.631 | 36.61 | [5 empty] | 0 | 0.89 | 82 | 1.1411 | 1.0094 | 0.26228 | 0.15504 | 0.85439 | 74.8769
2010-03-07 | 1:23 | 0 | 24.962 | 0 | 0 | 0 | 28.331 | 31.968 | 27.657 | 27.488 | 17.969 | 26.5 | 18.759 | 0 | 0 | 55.188 | 55.097 | 45.675 | 28.692 | 0 | 0 | 53.631 | 36.54 | [5 empty] | 0 | 0.843 | 83 | 1.1338 | 1.0025 | 0.26198 | 0.15504 | 0.84747 | 74.7474
2010-03-07 | 1:24 | 0 | 24.985 | 0 | 0 | 0 | 28.331 | 31.919 | 27.753 | 27.488 | 18.017 | 26.524 | 18.784 | 0 | 0 | 55.188 | 55.12 | 45.742 | 28.692 | 0 | 0 | 53.652 | 36.586 | [5 empty] | 0 | 0.843 | 84 | 1.1265 | 0.99559 | 0.26169 | 0.15504 | 0.84055 | 74.6161
2010-03-07 | 1:25 | 0 | 24.985 | 0 | 0 | 0 | 28.307 | 31.919 | 27.802 | 27.463 | 17.992 | 26.475 | 18.832 | 0 | 0 | 55.211 | 55.12 | 45.698 | 28.692 | 0 | 0 | 53.652 | 36.54 | [5 empty] | 0 | 0.844 | 85 | 1.1125 | 0.9823 | 0.26112 | 0.15504 | 0.82726 | 74.3593
2010-03-07 | 1:26 | 0 | 24.985 | 0 | 0 | 0 | 28.307 | 32.063 | 27.559 | 27.559 | 17.992 | 26.475 | 18.809 | 0 | 0 | 55.188 | 55.097 | 45.698 | 28.692 | 0 | 0 | 53.608 | 36.54 | [5 empty] | 0 | 0.748 | 86 | 1.1192 | 0.98867 | 0.26139 | 0.15504 | 0.83363 | 74.4832
2010-03-07 | 1:27 | 0 | 25.026 | 0 | 0 | 0 | 28.444 | 31.985 | 27.385 | 27.579 | 18.085 | 26.517 | 18.899 | 0 | 0 | 55.207 | 55.139 | 45.738 | 28.734 | 0 | 0 | 53.624 | 36.581 | [5 empty] | 0 | 0.865 | 87 | 1.093 | 0.96376 | 0.26033 | 0.15504 | 0.80872 | 73.9899
2010-03-07 | 1:28 | 0 | 25.002 | 0 | 0 | 0 | 28.493 | 31.769 | 27.216 | 27.625 | 18.06 | 26.495 | 18.925 | 0 | 0 | 55.183 | 55.139 | 45.714 | 28.734 | 0 | 0 | 53.647 | 36.581 | [5 empty] | 0 | 0.868 | 88 | 1.0854 | 0.95656 | 0.26002 | 0.15504 | 0.80152 | 73.843
2010-03-07 | 1:29 | 0 | 24.992 | 0 | 0 | 0 | 28.508 | 31.639 | 27.157 | 27.544 | 18.075 | 26.436 | 18.937 | 0 | 0 | 55.174 | 55.083 | 45.705 | 28.675 | 0 | 0 | 53.615 | 36.548 | [5 empty] | 0 | 0.964 | 89 | 1.0819 | 0.95324 | 0.25988 | 0.15504 | 0.7982 | 73.7745
2010-03-07 | 1:30 | 0 | 25.026 | 0 | 0 | 0 | 28.518 | 31.674 | 27.191 | 27.625 | 18.11 | 26.495 | 18.972 | 0 | 0 | 55.183 | 55.139 | 45.691 | 28.734 | 0 | 0 | 53.647 | 36.581 | [5 empty] | 0 | 0.893 | 90 | 1.0718 | 0.94355 | 0.25947 | 0.15504 | 0.78851 | 73.5721
2010-03-07 | 1:31 | 0 | 25.026 | 0 | 0 | 0 | 28.469 | 31.649 | 27.265 | 27.601 | 18.158 | 26.495 | 19.048 | 0 | 0 | 55.207 | 55.092 | 45.761 | 28.709 | 0 | 0 | 53.671 | 36.557 | [5 empty] | 0 | 0.868 | 91 | 1.0496 | 0.92251 | 0.25857 | 0.15504 | 0.76747 | 73.1191
2010-03-07 | 1:32 | 0 | 24.992 | 0 | 0 | 0 | 28.41 | 31.566 | 27.302 | 27.544 | 18.198 | 26.461 | 19.038 | 0 | 0 | 55.151 | 55.06 | 45.705 | 28.675 | 0 | 0 | 53.638 | 36.524 | [5 empty] | 0 | 0.866 | 92 | 1.0525 | 0.92528 | 0.25869 | 0.15504 | 0.77024 | 73.1798
2010-03-07 | 1:33 | 0 | 25.002 | 0 | 0 | 0 | 28.398 | 31.6 | 27.434 | 27.579 | 18.258 | 26.47 | 19.048 | 0 | 0 | 55.183 | 55.116 | 45.738 | 28.709 | 0 | 0 | 53.603 | 36.557 | [5 empty] | 0 | 0.819 | 93 | 1.0496 | 0.92251 | 0.25857 | 0.15504 | 0.76747 | 73.1191
2010-03-07 | 1:34 | 0 | 24.967 | 0 | 0 | 0 | 28.339 | 31.541 | 27.446 | 27.52 | 18.271 | 26.436 | 19.063 | 0 | 0 | 55.151 | 55.06 | 45.682 | 28.675 | 0 | 0 | 53.57 | 36.524 | [5 empty] | 0 | 0.819 | 94 | 1.0453 | 0.91836 | 0.2584 | 0.15504 | 0.76332 | 73.0275
2010-03-07 | 1:35 | 0 | 24.967 | 0 | 0 | 0 | 28.29 | 31.541 | 27.544 | 27.495 | 18.321 | 26.412 | 19.038 | 0 | 0 | 55.151 | 55.036 | 45.705 | 28.675 | 0 | 0 | 53.547 | 36.548 | [5 empty] | 0 | 0.795 | 95 | 1.0525 | 0.92528 | 0.25869 | 0.15504 | 0.77024 | 73.1798
2010-03-07 | 1:36 | 0 | 24.992 | 0 | 0 | 0 | 28.29 | 31.541 | 27.64 | 27.495 | 18.47 | 26.412 | 19.111 | 0 | 0 | 55.13 | 55.036 | 45.728 | 28.675 | 0 | 0 | 53.547 | 36.548 | [5 empty] | 0 | 0.795 | 96 | 1.0313 | 0.90508 | 0.25783 | 0.15504 | 0.75004 | 72.7289
2010-03-07 | 1:37 | 0 | 24.967 | 0 | 0 | 0 | 28.265 | 31.495 | 27.689 | 27.495 | 18.568 | 26.436 | 19.013 | 0 | 0 | 55.13 | 55.036 | 45.705 | 28.675 | 0 | 0 | 53.57 | 36.524 | [5 empty] | 0 | 0.77 | 97 | 1.0598 | 0.9322 | 0.25899 | 0.15504 | 0.77716 | 73.3301
2010-03-07 | 1:38 | 0 | 24.967 | 0 | 0 | 0 | 28.243 | 31.541 | 27.76 | 27.495 | 18.643 | 26.461 | 19.063 | 0 | 0 | 55.13 | 55.06 | 45.705 | 28.675 | 0 | 0 | 53.591 | 36.524 | [5 empty] | 0 | 0.748 | 98 | 1.0453 | 0.91836 | 0.2584 | 0.15504 | 0.76332 | 73.0275
2010-03-07 | 1:39 | 0 | 24.992 | 0 | 0 | 0 | 28.265 | 31.686 | 27.52 | 27.544 | 18.741 | 26.461 | 19.085 | 0 | 0 | 55.13 | 55.06 | 45.637 | 28.699 | 0 | 0 | 53.591 | 36.5 | [5 empty] | 0 | 0.721 | 99 | 1.0388 | 0.91227 | 0.25814 | 0.15504 | 0.75723 | 72.8916
2010-03-07 | 1:40 | 0 | 24.992 | 0 | 0 | 0 | 28.363 | 31.566 | 27.302 | 27.52 | 18.864 | 26.412 | 19.085 | 0 | 0 | 55.13 | 55.06 | 45.705 | 28.675 | 0 | 0 | 53.57 | 36.524 | [5 empty] | 0 | 0.843 | 100 | 1.0388 | 0.91227 | 0.25814 | 0.15504 | 0.75723 | 72.8916
2010-03-07 | 1:41 | 0 | 24.992 | 0 | 0 | 0 | 28.41 | 31.396 | 27.135 | 27.566 | 18.889 | 26.436 | 19.161 | 0 | 0 | 55.106 | 55.013 | 45.682 | 28.675 | 0 | 0 | 53.547 | 36.524 | [5 empty] | 0 | 0.844 | 101 | 1.0167 | 0.89124 | 0.25724 | 0.15504 | 0.7362 | 72.4092
2010-03-07 | 1:42 | 0 | 24.967 | 0 | 0 | 0 | 28.434 | 31.325 | 27.086 | 27.544 | 18.915 | 26.412 | 19.186 | 0 | 0 | 55.106 | 55.013 | 45.658 | 28.675 | 0 | 0 | 53.547 | 36.548 | [5 empty] | 0 | 0.89 | 102 | 1.0094 | 0.88432 | 0.25694 | 0.15504 | 0.72928 | 72.2459
2010-03-07 | 1:43 | 0 | 24.962 | 0 | 0 | 0 | 28.405 | 31.247 | 27.081 | 27.515 | 18.932 | 26.382 | 19.229 | 0 | 0 | 55.078 | 54.985 | 45.63 | 28.645 | 0 | 0 | 53.542 | 36.519 | [5 empty] | 0 | 0.89 | 103 | 0.99692 | 0.87241 | 0.25644 | 0.15504 | 0.71737 | 71.9594
2010-03-07 | 1:44 | 0 | 24.962 | 0 | 0 | 0 | 28.334 | 31.247 | 27.152 | 27.49 | 18.957 | 26.407 | 19.254 | 0 | 0 | 55.078 | 54.985 | 45.654 | 28.67 | 0 | 0 | 53.496 | 36.519 | [5 empty] | 0 | 0.844 | 104 | 0.98964 | 0.86549 | 0.25614 | 0.15504 | 0.71045 | 71.7895
2010-03-07 | 1:45 | 0 | 24.938 | 0 | 0 | 0 | 28.309 | 31.247 | 27.25 | 27.515 | 19.008 | 26.358 | 19.279 | 0 | 0 | 55.078 | 54.985 | 45.654 | 28.645 | 0 | 0 | 53.496 | 36.495 | [5 empty] | 0 | 0.794 | 105 | 0.98236 | 0.85857 | 0.25585 | 0.15504 | 0.70353 | 71.6171
2010-03-07 | 1:46 | 0 | 24.938 | 0 | 0 | 0 | 28.285 | 31.247 | 27.321 | 27.466 | 19.008 | 26.382 | 19.254 | 0 | 0 | 55.055 | 54.964 | 45.63 | 28.645 | 0 | 0 | 53.519 | 36.495 | [5 empty] | 0 | 0.819 | 106 | 0.98964 | 0.86549 | 0.25614 | 0.15504 | 0.71045 | 71.7895
2010-03-07 | 1:47 | 0 | 24.945 | 0 | 0 | 0 | 28.29 | 31.227 | 27.422 | 27.446 | 18.987 | 26.387 | 19.234 | 0 | 0 | 55.036 | 54.966 | 45.611 | 28.65 | 0 | 0 | 53.545 | 36.476 | [5 empty] | 0 | 0.844 | 107 | 0.99546 | 0.87103 | 0.25638 | 0.15504 | 0.71599 | 71.9256
2010-03-07 | 1:48 | 0 | 24.916 | 0 | 0 | 0 | 28.189 | 31.176 | 27.441 | 27.417 | 18.932 | 26.358 | 19.279 | 0 | 0 | 55.008 | 54.938 | 45.63 | 28.621 | 0 | 0 | 53.54 | 36.447 | [5 empty] | 0 | 0.772 | 108 | 0.98236 | 0.85857 | 0.25585 | 0.15504 | 0.70353 | 71.6171
2010-03-07 | 1:49 | 0 | 24.916 | 0 | 0 | 0 | 28.165 | 31.176 | 27.537 | 27.441 | 18.957 | 26.309 | 19.279 | 0 | 0 | 55.029 | 54.938 | 45.607 | 28.599 | 0 | 0 | 53.493 | 36.447 | [5 empty] | 0 | 0.724 | 109 | 0.98236 | 0.85857 | 0.25585 | 0.15504 | 0.70353 | 71.6171
2010-03-07 | 1:50 | 0 | 24.891 | 0 | 0 | 0 | 28.165 | 31.151 | 27.586 | 27.392 | 18.957 | 26.358 | 19.304 | 0 | 0 | 55.008 | 54.915 | 45.63 | 28.621 | 0 | 0 | 53.517 | 36.495 | [5 empty] | 0 | 0.773 | 110 | 0.97508 | 0.85165 | 0.25555 | 0.15504 | 0.69661 | 71.4421
2010-03-07 | 1:51 | 0 | 24.882 | 0 | 0 | 0 | 28.081 | 31.117 | 27.672 | 27.407 | 18.972 | 26.323 | 19.269 | 0 | 0 | 54.975 | 54.882 | 45.597 | 28.586 | 0 | 0 | 53.461 | 36.438 | [5 empty] | 0 | 0.674 | 111 | 0.98527 | 0.86134 | 0.25596 | 0.15504 | 0.7063 | 71.6863
2010-03-07 | 1:52 | 0 | 24.916 | 0 | 0 | 0 | 28.165 | 31.343 | 27.441 | 27.466 | 19.033 | 26.358 | 19.279 | 0 | 0 | 55.008 | 54.915 | 45.63 | 28.621 | 0 | 0 | 53.47 | 36.447 | [5 empty] | 0 | 0.699 | 112 | 0.98236 | 0.85857 | 0.25585 | 0.15504 | 0.70353 | 71.6171
2010-03-07 | 1:53 | 0 | 24.916 | 0 | 0 | 0 | 28.236 | 31.32 | 27.201 | 27.513 | 19.008 | 26.333 | 19.279 | 0 | 0 | 55.008 | 54.938 | 45.63 | 28.621 | 0 | 0 | 53.47 | 36.447 | [5 empty] | 0 | 0.723 | 113 | 0.98236 | 0.85857 | 0.25585 | 0.15504 | 0.70353 | 71.6171
2010-03-07 | 1:54 | 0 | 24.882 | 0 | 0 | 0 | 28.251 | 31.068 | 26.998 | 27.478 | 18.972 | 26.274 | 19.219 | 0 | 0 | 54.975 | 54.882 | 45.597 | 28.586 | 0 | 0 | 53.416 | 36.414 | [5 empty] | 0 | 0.773 | 114 | 0.99983 | 0.87518 | 0.25655 | 0.15504 | 0.72014 | 72.0267
2010-03-07 | 1:55 | 0 | 24.916 | 0 | 0 | 0 | 28.309 | 31.031 | 26.983 | 27.513 | 19.008 | 26.358 | 19.254 | 0 | 0 | 54.985 | 54.915 | 45.607 | 28.621 | 0 | 0 | 53.493 | 36.447 | [5 empty] | 0 | 0.796 | 115 | 0.98964 | 0.86549 | 0.25614 | 0.15504 | 0.71045 | 71.7895
2010-03-07 | 1:56 | 0 | 24.916 | 0 | 0 | 0 | 28.309 | 31.031 | 26.983 | 27.49 | 18.982 | 26.358 | 19.204 | 0 | 0 | 54.985 | 54.915 | 45.607 | 28.645 | 0 | 0 | 53.47 | 36.447 | [5 empty] | 0 | 0.819 | 116 | 1.0042 | 0.87933 | 0.25673 | 0.15504 | 0.72429 | 72.1268
2010-03-07 | 1:57 | 0 | 24.938 | 0 | 0 | 0 | 28.285 | 30.982 | 27.105 | 27.441 | 18.957 | 26.333 | 19.178 | 0 | 0 | 54.985 | 54.891 | 45.63 | 28.621 | 0 | 0 | 53.449 | 36.447 | [5 empty] | 0 | 0.844 | 117 | 1.0118 | 0.88653 | 0.25704 | 0.15504 | 0.73149 | 72.2984
2010-03-07 | 1:58 | 0 | 24.857 | 0 | 0 | 0 | 28.202 | 30.899 | 27.093 | 27.383 | 18.872 | 26.299 | 19.121 | 0 | 0 | 54.929 | 54.859 | 45.574 | 28.564 | 0 | 0 | 53.416 | 36.39 | [5 empty] | 0 | 0.819 | 118 | 1.0284 | 0.90231 | 0.25771 | 0.15504 | 0.74727 | 72.6657
2010-03-07 | 1:59 | 0 | 24.916 | 0 | 0 | 0 | 28.211 | 30.982 | 27.272 | 27.417 | 18.957 | 26.309 | 19.131 | 0 | 0 | 54.961 | 54.87 | 45.56 | 28.621 | 0 | 0 | 53.449 | 36.447 | [5 empty] | 0 | 0.794 | 119 | 1.0255 | 0.89954 | 0.25759 | 0.15504 | 0.7445 | 72.6021
2010-03-07 | 2:00 | 0 | 24.882 | 0 | 0 | 0 | 28.13 | 30.923 | 27.311 | 27.432 | 18.824 | 26.323 | 19.07 | 0 | 0 | 54.905 | 54.838 | 45.551 | 28.586 | 0 | 0 | 53.437 | 36.414 | [5 empty] | 0 | 0.698 | 120 | 1.0432 | 0.91642 | 0.25831 | 0.15504 | 0.76139 | 72.9844
2010-03-07 | 2:01 | 0 | 24.916 | 0 | 0 | 0 | 28.14 | 30.982 | 27.417 | 27.417 | 18.761 | 26.309 | 19.008 | 0 | 0 | 54.938 | 54.891 | 45.56 | 28.621 | 0 | 0 | 53.47 | 36.423 | [5 empty] | 0 | 0.723 | 121 | 1.0613 | 0.93359 | 0.25904 | 0.15504 | 0.77855 | 73.3599
2010-03-07 | 2:02 | 0 | 24.882 | 0 | 0 | 0 | 28.081 | 30.899 | 27.478 | 27.358 | 18.726 | 26.252 | 18.972 | 0 | 0 | 54.905 | 54.838 | 45.527 | 28.564 | 0 | 0 | 53.437 | 36.39 | [5 empty] | 0 | 0.723 | 122 | 1.0718 | 0.94355 | 0.25947 | 0.15504 | 0.78851 | 73.5721
2010-03-07 | 2:03 | 0 | 24.904 | 0 | 0 | 0 | 28.081 | 30.923 | 27.527 | 27.358 | 18.701 | 26.299 | 18.947 | 0 | 0 | 54.905 | 54.838 | 45.551 | 28.586 | 0 | 0 | 53.437 | 36.39 | [5 empty] | 0 | 0.723 | 123 | 1.079 | 0.95047 | 0.25976 | 0.15504 | 0.79543 | 73.717
2010-03-07 | 2:04 | 0 | 24.904 | 0 | 0 | 0 | 28.032 | 30.899 | 27.623 | 27.383 | 18.726 | 26.299 | 18.897 | 0 | 0 | 54.905 | 54.838 | 45.551 | 28.586 | 0 | 0 | 53.461 | 36.414 | [5 empty] | 0 | 0.649 | 124 | 1.0936 | 0.96431 | 0.26035 | 0.15504 | 0.80927 | 74.0011
2010-03-07 | 2:05 | 0 | 24.882 | 0 | 0 | 0 | 28.057 | 31.117 | 27.336 | 27.432 | 18.726 | 26.323 | 18.849 | 0 | 0 | 54.905 | 54.838 | 45.574 | 28.564 | 0 | 0 | 53.393 | 36.39 | [5 empty] | 0 | 0.625 | 125 | 1.1076 | 0.9776 | 0.26092 | 0.15504 | 0.82256 | 74.2668
2010-03-07 | 2:06 | 0 | 24.904 | 0 | 0 | 0 | 28.13 | 31.043 | 27.118 | 27.407 | 18.749 | 26.274 | 18.849 | 0 | 0 | 54.905 | 54.859 | 45.527 | 28.586 | 0 | 0 | 53.37 | 36.39 | [5 empty] | 0 | 0.723 | 126 | 1.1076 | 0.9776 | 0.26092 | 0.15504 | 0.82256 | 74.2668
2010-03-07 | 2:07 | 0 | 24.857 | 0 | 1 | 0 | 28.177 | 30.901 | 26.949 | 27.481 | 18.749 | 26.252 | 18.824 | 0 | 0 | 54.884 | 54.814 | 45.574 | 28.564 | 0 | 0 | 53.349 | 36.414 | [5 empty] | 0 | 0.696 | 127 | 1.1149 | 0.98452 | 0.26122 | 0.15504 | 0.82948 | 74.4026
2010-03-07 | 2:08 | 0 | 24.882 | 0 | 0 | 0 | 28.251 | 30.803 | 26.926 | 27.432 | 18.824 | 26.252 | 18.872 | 0 | 0 | 54.908 | 54.814 | 45.53 | 28.564 | 0 | 0 | 53.393 | 36.438 | [5 empty] | 0 | 0.819 | 128 | 1.1009 | 0.97123 | 0.26065 | 0.15504 | 0.81619 | 74.1404
2010-03-07 | 2:09 | 0 | 24.882 | 0 | 0 | 0 | 28.226 | 30.803 | 26.949 | 27.456 | 18.824 | 26.299 | 18.922 | 0 | 0 | 54.908 | 54.814 | 45.553 | 28.586 | 0 | 0 | 53.372 | 36.414 | [5 empty] | 0 | 0.77 | 129 | 1.0863 | 0.95739 | 0.26006 | 0.15504 | 0.80235 | 73.86
2010-03-07 | 2:10 | 0 | 24.872 | 0 | 0 | 0 | 28.145 | 30.771 | 27.015 | 27.375 | 18.864 | 26.267 | 18.864 | 0 | 0 | 54.854 | 54.763 | 45.499 | 28.555 | 0 | 0 | 53.157 | 36.383 | [5 empty] | 0 | 0.77 | 130 | 1.1032 | 0.97344 | 0.26074 | 0.15504 | 0.81841 | 74.1845
2010-03-07 | 2:11 | 0 | 24.904 | 0 | 0 | 0 | 28.155 | 30.803 | 27.093 | 27.432 | 18.922 | 26.299 | 18.897 | 0 | 0 | 54.884 | 54.793 | 45.553 | 28.586 | 0 | 0 | 53.164 | 36.414 | [5 empty] | 0 | 0.723 | 131 | 1.0936 | 0.96431 | 0.26035 | 0.15504 | 0.80927 | 74.0011
2010-03-07 | 2:12 | 0 | 24.882 | 0 | 0 | 0 | 28.13 | 30.779 | 27.191 | 27.407 | 18.972 | 26.394 | 18.922 | 0 | 0 | 54.861 | 54.793 | 45.506 | 28.586 | 0 | 0 | 53.211 | 36.392 | [5 empty] | 0 | 0.723 | 132 | 1.0863 | 0.95739 | 0.26006 | 0.15504 | 0.80235 | 73.86
2010-03-07 | 2:13 | 0 | 24.882 | 0 | 0 | 0 | 28.081 | 30.757 | 27.287 | 27.383 | 19.02 | 26.419 | 18.947 | 0 | 0 | 54.861 | 54.77 | 45.53 | 28.586 | 0 | 0 | 53.211 | 36.392 | [5 empty] | 0 | 0.698 | 133 | 1.079 | 0.95047 | 0.25976 | 0.15504 | 0.79543 | 73.717
2010-03-07 | 2:14 | 0 | 24.85 | 0 | 0 | 0 | 28 | 30.651 | 27.28 | 27.304 | 18.962 | 26.461 | 18.864 | 0 | 0 | 54.763 | 54.74 | 45.523 | 28.555 | 0 | 0 | 53.181 | 36.337 | [5 empty] | 0 | 0.696 | 134 | 1.1032 | 0.97344 | 0.26074 | 0.15504 | 0.81841 | 74.1845
2010-03-07 | 2:15 | 0 | 24.85 | 0 | 0 | 0 | 28 | 30.725 | 27.375 | 27.351 | 19.038 | 26.485 | 18.915 | 0 | 0 | 54.807 | 54.74 | 45.499 | 28.555 | 0 | 0 | 53.134 | 36.337 | [5 empty] | 0 | 0.649 | 135 | 1.0884 | 0.95933 | 0.26014 | 0.15504 | 0.80429 | 73.8997
2010-03-07 | 2:16 | 0 | 24.825 | 0 | 0 | 0 | 27.954 | 30.725 | 27.449 | 27.326 | 18.987 | 26.507 | 18.889 | 0 | 0 | 54.807 | 54.74 | 45.476 | 28.555 | 0 | 0 | 53.111 | 36.313 | [5 empty] | 0 | 0.628 | 136 | 1.0959 | 0.96652 | 0.26045 | 0.15504 | 0.81149 | 74.0459
2010-03-07 | 2:17 | 0 | 24.85 | 0 | 0 | 0 | 27.954 | 30.725 | 27.591 | 27.326 | 19.013 | 26.507 | 18.915 | 0 | 0 | 54.807 | 54.74 | 45.499 | 28.579 | 0 | 0 | 53.087 | 36.313 | [5 empty] | 0 | 0.628 | 137 | 1.0884 | 0.95933 | 0.26014 | 0.15504 | 0.80429 | 73.8997
2010-03-07 | 2:18 | 0 | 24.85 | 0 | 0 | 0 | 27.954 | 30.916 | 27.304 | 27.375 | 19.013 | 26.532 | 18.915 | 0 | 0 | 54.807 | 54.74 | 45.499 | 28.555 | 0 | 0 | 53.043 | 36.289 | [5 empty] | 0 | 0.579 | 138 | 1.0884 | 0.95933 | 0.26014 | 0.15504 | 0.80429 | 73.8997
2010-03-07 | 2:19 | 0 | 24.85 | 0 | 0 | 0 | 28.074 | 30.869 | 27.086 | 27.351 | 19.063 | 26.532 | 18.94 | 0 | 0 | 54.831 | 54.74 | 45.476 | 28.555 | 0 | 0 | 52.973 | 36.289 | [5 empty] | 0 | 0.723 | 139 | 1.0811 | 0.95241 | 0.25985 | 0.15504 | 0.79737 | 73.7573
2010-03-07 | 2:20 | 0 | 24.85 | 0 | 0 | 0 | 28.123 | 30.725 | 26.966 | 27.4 | 19.088 | 26.532 | 18.94 | 0 | 0 | 54.784 | 54.716 | 45.476 | 28.533 | 0 | 0 | 52.973 | 36.265 | [5 empty] | 0 | 0.723 | 140 | 1.0811 | 0.95241 | 0.25985 | 0.15504 | 0.79737 | 73.7573
2010-03-07 | 2:21 | 0 | 24.85 | 0 | 0 | 0 | 28.145 | 30.7 | 26.917 | 27.424 | 19.088 | 26.581 | 18.915 | 0 | 0 | 54.807 | 54.716 | 45.499 | 28.555 | 0 | 0 | 52.973 | 36.265 | [5 empty] | 0 | 0.721 | 141 | 1.0884 | 0.95933 | 0.26014 | 0.15504 | 0.80429 | 73.8997
2010-03-07 | 2:22 | 0 | 24.872 | 0 | 0 | 0 | 28.145 | 30.651 | 26.895 | 27.4 | 19.038 | 26.507 | 18.889 | 0 | 0 | 54.784 | 54.74 | 45.429 | 28.555 | 0 | 0 | 52.952 | 36.289 | [5 empty] | 0 | 0.745 | 142 | 1.0959 | 0.96652 | 0.26045 | 0.15504 | 0.81149 | 74.0459
2010-03-07 | 2:23 | 0 | 24.818 | 0 | 0 | 0 | 28.067 | 30.619 | 26.983 | 27.343 | 19.055 | 26.549 | 18.832 | 0 | 0 | 54.754 | 54.663 | 45.422 | 28.523 | 0 | 0 | 52.875 | 36.234 | [5 empty] | 0 | 0.724 | 143 | 1.1125 | 0.9823 | 0.26112 | 0.15504 | 0.82726 | 74.3593
2010-03-07 | 2:24 | 0 | 24.85 | 0 | 0 | 0 | 28.074 | 30.627 | 27.11 | 27.375 | 19.088 | 26.556 | 18.864 | 0 | 0 | 54.784 | 54.693 | 45.453 | 28.555 | 0 | 0 | 52.929 | 36.265 | [5 empty] | 0 | 0.699 | 144 | 1.1032 | 0.97344 | 0.26074 | 0.15504 | 0.81841 | 74.1845
2010-03-07 | 2:25 | 0 | 24.85 | 0 | 0 | 0 | 28.05 | 30.627 | 27.159 | 27.375 | 19.088 | 26.605 | 18.864 | 0 | 0 | 54.763 | 54.693 | 45.476 | 28.555 | 0 | 0 | 52.929 | 36.289 | [5 empty] | 0 | 0.675 | 145 | 1.1032 | 0.97344 | 0.26074 | 0.15504 | 0.81841 | 74.1845
2010-03-07 | 2:26 | 0 | 24.84 | 0 | 0 | 0 | 28.018 | 30.595 | 27.248 | 27.319 | 19.055 | 26.549 | 18.832 | 0 | 0 | 54.754 | 54.663 | 45.422 | 28.523 | 0 | 0 | 52.875 | 36.258 | [5 empty] | 0 | 0.699 | 146 | 1.1125 | 0.9823 | 0.26112 | 0.15504 | 0.82726 | 74.3593
2010-03-07 | 2:27 | 0 | 24.85 | 0 | 0 | 0 | 28 | 30.602 | 27.351 | 27.326 | 19.063 | 26.581 | 18.791 | 0 | 0 | 54.763 | 54.67 | 45.499 | 28.555 | 0 | 0 | 52.905 | 36.289 | [5 empty] | 0 | 0.674 | 147 | 1.1245 | 0.99365 | 0.2616 | 0.15504 | 0.83861 | 74.5791
2010-03-07 | 2:28 | 0 | 24.818 | 0 | 0 | 0 | 27.947 | 30.595 | 27.392 | 27.319 | 19.03 | 26.62 | 18.781 | 0 | 0 | 54.754 | 54.639 | 45.446 | 28.523 | 0 | 0 | 52.852 | 36.258 | [5 empty] | 0 | 0.628 | 148 | 1.1274 | 0.99642 | 0.26172 | 0.15504 | 0.84138 | 74.632
2010-03-07 | 2:29 | 0 | 24.818 | 0 | 0 | 0 | 27.947 | 30.57 | 27.463 | 27.294 | 19.03 | 26.598 | 18.832 | 0 | 0 | 54.733 | 54.639 | 45.469 | 28.523 | 0 | 0 | 52.805 | 36.234 | [5 empty] | 0 | 0.653 | 149 | 1.1125 | 0.9823 | 0.26112 | 0.15504 | 0.82726 | 74.3593
2010-03-07 | 2:30 | 0 | 24.818 | 0 | 0 | 0 | 27.897 | 30.57 | 27.488 | 27.272 | 18.955 | 26.62 | 18.781 | 0 | 0 | 54.686 | 54.595 | 45.446 | 28.523 | 0 | 0 | 52.761 | 36.258 | [5 empty] | 0 | 0.625 | 150 | 1.1274 | 0.99642 | 0.26172 | 0.15504 | 0.84138 | 74.632
2010-03-07 | 2:31 | 0 | 24.818 | 0 | 0 | 0 | 27.897 | 30.764 | 27.319 | 27.319 | 19.03 | 26.598 | 18.832 | 0 | 0 | 54.733 | 54.639 | 45.399 | 28.501 | 0 | 0 | 52.737 | 36.234 | [5 empty] | 0 | 0.578 | 151 | 1.1125 | 0.9823 | 0.26112 | 0.15504 | 0.82726 | 74.3593
2010-03-07 | 2:32 | 0 | 24.818 | 0 | 0 | 0 | 27.993 | 30.764 | 27.128 | 27.368 | 19.005 | 26.645 | 18.857 | 0 | 0 | 54.709 | 54.639 | 45.469 | 28.501 | 0 | 0 | 52.714 | 36.258 | [5 empty] | 0 | 0.625 | 152 | 1.1052 | 0.97538 | 0.26083 | 0.15504 | 0.82034 | 74.223
2010-03-07 | 2:33 | 0 | 24.818 | 0 | 0 | 0 | 28.091 | 30.619 | 26.983 | 27.392 | 19.03 | 26.645 | 18.93 | 0 | 0 | 54.709 | 54.616 | 45.422 | 28.523 | 0 | 0 | 52.691 | 36.234 | [5 empty] | 0 | 0.699 | 153 | 1.084 | 0.95518 | 0.25996 | 0.15504 | 0.80014 | 73.8145
2010-03-07 | 2:34 | 0 | 24.818 | 0 | 0 | 0 | 28.091 | 30.57 | 26.958 | 27.368 | 19.005 | 26.645 | 18.907 | 0 | 0 | 54.709 | 54.616 | 45.422 | 28.523 | 0 | 0 | 52.714 | 36.258 | [5 empty] | 0 | 0.723 | 154 | 1.0907 | 0.96154 | 0.26024 | 0.15504 | 0.8065 | 73.9449
2010-03-07 | 2:35 | 0 | 24.818 | 0 | 0 | 0 | 28.067 | 30.57 | 26.983 | 27.368 | 19.078 | 26.598 | 19.005 | 0 | 0 | 54.709 | 54.616 | 45.446 | 28.523 | 0 | 0 | 52.737 | 36.21 | [5 empty] | 0 | 0.699 | 155 | 1.0621 | 0.93442 | 0.25908 | 0.15504 | 0.77938 | 73.3777
2010-03-07 | 2:36 | 0 | 24.818 | 0 | 0 | 0 | 28.042 | 30.548 | 27.007 | 27.368 | 19.078 | 26.669 | 19.103 | 0 | 0 | 54.709 | 54.616 | 45.422 | 28.547 | 0 | 0 | 52.737 | 36.21 | [5 empty] | 0 | 0.674 | 156 | 1.0336 | 0.90729 | 0.25792 | 0.15504 | 0.75225 | 72.7792
2010-03-07 | 2:37 | 0 | 24.793 | 0 | 0 | 0 | 28.018 | 30.548 | 27.128 | 27.319 | 19.153 | 26.598 | 19.055 | 0 | 0 | 54.686 | 54.616 | 45.446 | 28.523 | 0 | 0 | 52.714 | 36.21 | [5 empty] | 0 | 0.699 | 157 | 1.0476 | 0.92058 | 0.25849 | 0.15504 | 0.76554 | 73.0765
2010-03-07 | 2:38 | 0 | 24.818 | 0 | 0 | 0 | 27.993 | 30.524 | 27.223 | 27.319 | 19.201 | 26.62 | 19.055 | 0 | 0 | 54.709 | 54.616 | 45.422 | 28.523 | 0 | 0 | 52.737 | 36.234 | [5 empty] | 0 | 0.674 | 158 | 1.0476 | 0.92058 | 0.25849 | 0.15504 | 0.76554 | 73.0765
2010-03-07 | 2:39 | 0 | 24.818 | 0 | 0 | 0 | 27.947 | 30.524 | 27.248 | 27.319 | 19.178 | 26.669 | 19.128 | 0 | 0 | 54.663 | 54.595 | 45.399 | 28.523 | 0 | 0 | 52.691 | 36.234 | [5 empty] | 0 | 0.628 | 159 | 1.0263 | 0.90037 | 0.25763 | 0.15504 | 0.74533 | 72.6212
2010-03-07 | 2:40 | 0 | 24.818 | 0 | 0 | 0 | 27.89 | 30.492 | 27.311 | 27.287 | 19.168 | 26.637 | 19.096 | 0 | 0 | 54.632 | 54.541 | 45.392 | 28.491 | 0 | 0 | 52.66 | 36.203 | [5 empty] | 0 | 0.603 | 160 | 1.0356 | 0.90923 | 0.25801 | 0.15504 | 0.75419 | 72.8231
2010-03-07 | 2:41 | 0 | 24.818 | 0 | 0 | 0 | 27.897 | 30.548 | 27.439 | 27.294 | 19.226 | 26.645 | 19.078 | 0 | 0 | 54.686 | 54.595 | 45.399 | 28.523 | 0 | 0 | 52.667 | 36.234 | [5 empty] | 0 | 0.603 | 161 | 1.0409 | 0.91421 | 0.25822 | 0.15504 | 0.75917 | 72.935
2010-03-07 | 2:42 | 0 | 24.786 | 0 | 0 | 0 | 27.841 | 30.467 | 27.481 | 27.287 | 19.219 | 26.588 | 19.121 | 0 | 0 | 54.632 | 54.565 | 45.415 | 28.491 | 0 | 0 | 52.592 | 36.203 | [5 empty] | 0 | 0.554 | 162 | 1.0284 | 0.90231 | 0.25771 | 0.15504 | 0.74727 | 72.6657
2010-03-07 | 2:43 | 0 | 24.786 | 0 | 0 | 0 | 27.841 | 30.492 | 27.601 | 27.262 | 19.219 | 26.613 | 19.121 | 0 | 0 | 54.632 | 54.586 | 45.392 | 28.491 | 0 | 0 | 52.592 | 36.203 | [5 empty] | 0 | 0.579 | 163 | 1.0284 | 0.90231 | 0.25771 | 0.15504 | 0.74727 | 72.6657
2010-03-07 | 2:44 | 0 | 24.737 | 0 | 0 | 0 | 27.866 | 30.661 | 27.36 | 27.262 | 19.269 | 26.637 | 19.146 | 0 | 0 | 54.632 | 54.565 | 45.369 | 28.491 | 0 | 0 | 52.546 | 36.227 | [5 empty] | 0 | 0.604 | 164 | 1.0211 | 0.89539 | 0.25742 | 0.15504 | 0.74035 | 72.5061
2010-03-07 | 2:45 | 0 | 24.786 | 0 | 0 | 0 | 27.937 | 30.683 | 27.167 | 27.287 | 19.269 | 26.613 | 19.168 | 0 | 0 | 54.632 | 54.541 | 45.392 | 28.491 | 0 | 0 | 52.522 | 36.227 | [5 empty] | 0 | 0.65 | 165 | 1.0147 | 0.8893 | 0.25716 | 0.15504 | 0.73426 | 72.3637
2010-03-07 | 2:46 | 0 | 24.786 | 0 | 0 | 0 | 28.01 | 30.538 | 27.022 | 27.336 | 19.219 | 26.613 | 19.194 | 0 | 0 | 54.609 | 54.541 | 45.392 | 28.491 | 0 | 0 | 52.478 | 36.251 | [5 empty] | 0 | 0.674 | 166 | 1.0071 | 0.8821 | 0.25685 | 0.15504 | 0.72706 | 72.1931
2010-03-07 | 2:47 | 0 | 24.779 | 0 | 0 | 0 | 28.052 | 30.509 | 26.993 | 27.353 | 19.261 | 26.583 | 19.211 | 0 | 0 | 54.649 | 54.534 | 45.408 | 28.508 | 0 | 0 | 52.518 | 36.244 | [5 empty] | 0 | 0.699 | 167 | 1.0022 | 0.8774 | 0.25665 | 0.15504 | 0.72236 | 72.0802
2010-03-07 | 2:48 | 0 | 24.779 | 0 | 0 | 0 | 28.027 | 30.509 | 27.015 | 27.329 | 19.261 | 26.583 | 19.236 | 0 | 0 | 54.625 | 54.534 | 45.385 | 28.508 | 0 | 0 | 52.518 | 36.244 | [5 empty] | 0 | 0.698 | 168 | 0.99488 | 0.87048 | 0.25635 | 0.15504 | 0.71544 | 71.9121
2010-03-07 | 2:49 | 0 | 24.803 | 0 | 0 | 0 | 28.003 | 30.46 | 27.088 | 27.304 | 19.312 | 26.559 | 19.186 | 0 | 0 | 54.625 | 54.534 | 45.432 | 28.508 | 0 | 0 | 52.518 | 36.244 | [5 empty] | 0 | 0.699 | 169 | 1.0094 | 0.88432 | 0.25694 | 0.15504 | 0.72928 | 72.2459
2010-03-07 | 2:50 | 0 | 24.803 | 0 | 0 | 0 | 27.978 | 30.484 | 27.208 | 27.304 | 19.261 | 26.534 | 19.236 | 0 | 0 | 54.625 | 54.534 | 45.385 | 28.508 | 0 | 0 | 52.518 | 36.244 | [5 empty] | 0 | 0.674 | 170 | 0.99488 | 0.87048 | 0.25635 | 0.15504 | 0.71544 | 71.9121
2010-03-07 | 2:51 | 0 | 24.825 | 0 | 0 | 0 | 27.932 | 30.509 | 27.233 | 27.258 | 19.261 | 26.51 | 19.236 | 0 | 0 | 54.625 | 54.511 | 45.364 | 28.508 | 0 | 0 | 52.494 | 36.268 | [5 empty] | 0 | 0.674 | 171 | 0.99488 | 0.87048 | 0.25635 | 0.15504 | 0.71544 | 71.9121
2010-03-07 | 2:52 | 0 | 24.771 | 0 | 0 | 0 | 27.875 | 30.428 | 27.272 | 27.272 | 19.254 | 26.429 | 19.279 | 0 | 0 | 54.595 | 54.481 | 45.378 | 28.454 | 0 | 0 | 52.441 | 36.213 | [5 empty] | 0 | 0.603 | 172 | 0.98236 | 0.85857 | 0.25585 | 0.15504 | 0.70353 | 71.6171
2010-03-07 | 2:53 | 0 | 24.803 | 0 | 0 | 0 | 27.907 | 30.46 | 27.402 | 27.233 | 19.287 | 26.414 | 19.312 | 0 | 0 | 54.602 | 54.534 | 45.408 | 28.508 | 0 | 0 | 52.448 | 36.244 | [5 empty] | 0 | 0.674 | 173 | 0.97275 | 0.84944 | 0.25546 | 0.15504 | 0.6944 | 71.3855
2010-03-07 | 2:54 | 0 | 24.825 | 0 | 0 | 0 | 27.858 | 30.46 | 27.473 | 27.28 | 19.312 | 26.414 | 19.312 | 0 | 0 | 54.581 | 54.534 | 45.385 | 28.437 | 0 | 0 | 52.471 | 36.244 | [5 empty] | 0 | 0.578 | 174 | 0.97275 | 0.84944 | 0.25546 | 0.15504 | 0.6944 | 71.3855
2010-03-07 | 2:55 | 0 | 24.779 | 0 | 0 | 0 | 27.812 | 30.435 | 27.522 | 27.28 | 19.312 | 26.461 | 19.334 | 0 | 0 | 54.581 | 54.511 | 45.408 | 28.508 | 0 | 0 | 52.448 | 36.22 | [5 empty] | 0 | 0.532 | 175 | 0.96634 | 0.84335 | 0.2552 | 0.15504 | 0.68831 | 71.2286
2010-03-07 | 2:56 | 0 | 24.771 | 0 | 0 | 0 | 27.78 | 30.452 | 27.586 | 27.201 | 19.279 | 26.382 | 19.279 | 0 | 0 | 54.551 | 54.481 | 45.355 | 28.454 | 0 | 0 | 52.394 | 36.165 | [5 empty] | 0 | 0.579 | 176 | 0.98236 | 0.85857 | 0.25585 | 0.15504 | 0.70353 | 71.6171
2010-03-07 | 2:57 | 0 | 24.803 | 0 | 0 | 0 | 27.858 | 30.654 | 27.402 | 27.28 | 19.334 | 26.414 | 19.334 | 0 | 0 | 54.581 | 54.488 | 45.385 | 28.508 | 0 | 0 | 52.448 | 36.244 | [5 empty] | 0 | 0.578 | 177 | 0.96634 | 0.84335 | 0.2552 | 0.15504 | 0.68831 | 71.2286
2010-03-07 | 2:58 | 0 | 24.771 | 0 | 0 | 0 | 27.875 | 30.622 | 27.128 | 27.248 | 19.327 | 26.382 | 19.302 | 0 | 0 | 54.551 | 54.457 | 45.355 | 28.476 | 0 | 0 | 52.417 | 36.213 | [5 empty] | 0 | 0.627 | 178 | 0.97566 | 0.85221 | 0.25558 | 0.15504 | 0.69717 | 71.4562
2010-03-07 | 2:59 | 0 | 24.825 | 0 | 0 | 0 | 28.027 | 30.509 | 27.039 | 27.304 | 19.334 | 26.39 | 19.359 | 0 | 0 | 54.581 | 54.488 | 45.385 | 28.486 | 0 | 0 | 52.424 | 36.244 | [5 empty] | 0 | 0.723 | 179 | 0.95906 | 0.83643 | 0.2549 | 0.15504 | 0.68139 | 71.0478
2010-03-07 | 3:00 | 0 | 24.771 | 0 | 0 | 0 | 27.996 | 30.452 | 26.983 | 27.297 | 19.302 | 26.309 | 19.377 | 0 | 0 | 54.551 | 54.457 | 45.355 | 28.454 | 0 | 0 | 52.394 | 36.189 | [5 empty] | 0 | 0.699 | 180 | 0.95382 | 0.83145 | 0.25469 | 0.15504 | 0.67641 | 70.9158
2010-03-07 | 3:01 | 0 | 24.771 | 0 | 0 | 0 | 27.947 | 30.452 | 27.007 | 27.248 | 19.279 | 26.358 | 19.377 | 0 | 0 | 54.527 | 54.436 | 45.334 | 28.454 | 0 | 0 | 52.371 | 36.189 | [5 empty] | 0 | 0.699 | 181 | 0.95382 | 0.83145 | 0.25469 | 0.15504 | 0.67641 | 70.9158
2010-03-07 | 3:02 | 0 | 24.771 | 0 | 0 | 0 | 27.922 | 30.428 | 27.056 | 27.248 | 19.229 | 26.358 | 19.402 | 0 | 0 | 54.527 | 54.436 | 45.287 | 28.476 | 0 | 0 | 52.394 | 36.165 | [5 empty] | 0 | 0.674 | 182 | 0.94654 | 0.82453 | 0.2544 | 0.15504 | 0.66949 | 70.7302
2010-03-07 | 3:03 | 0 | 24.771 | 0 | 0 | 0 | 27.9 | 30.452 | 27.128 | 27.272 | 19.229 | 26.309 | 19.377 | 0 | 0 | 54.527 | 54.457 | 45.31 | 28.476 | 0 | 0 | 52.394 | 36.213 | [5 empty] | 0 | 0.628 | 183 | 0.95382 | 0.83145 | 0.25469 | 0.15504 | 0.67641 | 70.9158
2010-03-07 | 3:04 | 0 | 24.771 | 0 | 0 | 0 | 27.9 | 30.379 | 27.226 | 27.226 | 19.302 | 26.333 | 19.352 | 0 | 0 | 54.527 | 54.436 | 45.355 | 28.476 | 0 | 0 | 52.417 | 36.237 | [5 empty] | 0 | 0.674 | 184 | 0.9611 | 0.83837 | 0.25499 | 0.15504 | 0.68333 | 71.0987
2010-03-07 | 3:05 | 0 | 24.771 | 0 | 0 | 0 | 27.875 | 30.379 | 27.321 | 27.201 | 19.302 | 26.309 | 19.377 | 0 | 0 | 54.527 | 54.413 | 45.31 | 28.476 | 0 | 0 | 52.417 | 36.237 | [5 empty] | 0 | 0.674 | 185 | 0.95382 | 0.83145 | 0.25469 | 0.15504 | 0.67641 | 70.9158
2010-03-07 | 3:06 | 0 | 24.771 | 0 | 0 | 0 | 27.826 | 30.403 | 27.392 | 27.201 | 19.279 | 26.309 | 19.327 | 0 | 0 | 54.527 | 54.436 | 45.31 | 28.454 | 0 | 0 | 52.417 | 36.237 | [5 empty] | 0 | 0.625 | 186 | 0.96838 | 0.84529 | 0.25528 | 0.15504 | 0.69025 | 71.2788
2010-03-07 | 3:07 | 0 | 24.717 | 0 | 0 | 0 | 27.775 | 30.305 | 27.39 | 27.15 | 19.249 | 26.257 | 19.324 | 0 | 0 | 54.455 | 54.364 | 45.282 | 28.425 | 0 | 0 | 52.368 | 36.163 | [5 empty] | 0 | 0.625 | 187 | 0.96925 | 0.84612 | 0.25532 | 0.15504 | 0.69108 | 71.3002
2010-03-07 | 3:08 | 0 | 24.771 | 0 | 0 | 0 | 27.733 | 30.261 | 27.49 | 27.13 | 19.206 | 26.215 | 19.304 | 0 | 0 | 54.483 | 54.413 | 45.357 | 28.432 | 0 | 0 | 52.42 | 36.191 | [5 empty] | 0 | 0.603 | 188 | 0.97508 | 0.85165 | 0.25555 | 0.15504 | 0.69661 | 71.4421
2010-03-07 | 3:09 | 0 | 24.747 | 0 | 0 | 0 | 27.755 | 30.357 | 27.589 | 27.155 | 19.279 | 26.262 | 19.329 | 0 | 0 | 54.483 | 54.392 | 45.289 | 28.432 | 0 | 0 | 52.35 | 36.191 | [5 empty] | 0 | 0.6 | 189 | 0.9678 | 0.84473 | 0.25526 | 0.15504 | 0.68969 | 71.2645
2010-03-07 | 3:10 | 0 | 24.747 | 0 | 0 | 0 | 27.78 | 30.551 | 27.346 | 27.179 | 19.256 | 26.24 | 19.38 | 0 | 0 | 54.46 | 54.392 | 45.243 | 28.454 | 0 | 0 | 52.326 | 36.167 | [5 empty] | 0 | 0.601 | 190 | 0.95294 | 0.83062 | 0.25465 | 0.15504 | 0.67558 | 70.8937
2010-03-07 | 3:11 | 0 | 24.717 | 0 | 1 | 0 | 27.799 | 30.546 | 27.029 | 27.196 | 19.201 | 26.257 | 19.249 | 0 | 0 | 54.455 | 54.364 | 45.306 | 28.425 | 0 | 0 | 52.322 | 36.139 | [5 empty] | 0 | 0.603 | 191 | 0.99109 | 0.86688 | 0.2562 | 0.15504 | 0.71184 | 71.8237
2010-03-07 | 3:12 | 0 | 24.771 | 0 | 0 | 0 | 27.9 | 30.406 | 26.961 | 27.204 | 19.256 | 26.257 | 19.299 | 0 | 0 | 54.432 | 54.341 | 45.306 | 28.403 | 0 | 0 | 52.322 | 36.139 | [5 empty] | 0 | 0.696 | 192 | 0.97653 | 0.85304 | 0.25561 | 0.15504 | 0.698 | 71.4773
2010-03-07 | 3:13 | 0 | 24.717 | 0 | 0 | 0 | 27.92 | 30.352 | 26.907 | 27.15 | 19.226 | 26.186 | 19.299 | 0 | 0 | 54.455 | 54.341 | 45.306 | 28.425 | 0 | 0 | 52.298 | 36.093 | [5 empty] | 0 | 0.77 | 193 | 0.97653 | 0.85304 | 0.25561 | 0.15504 | 0.698 | 71.4773
2010-03-07 | 3:14 | 0 | 24.717 | 0 | 0 | 0 | 27.848 | 30.352 | 26.885 | 27.196 | 19.201 | 26.211 | 19.249 | 0 | 0 | 54.455 | 54.341 | 45.306 | 28.403 | 0 | 0 | 52.298 | 36.093 | [5 empty] | 0 | 0.652 | 194 | 0.99109 | 0.86688 | 0.2562 | 0.15504 | 0.71184 | 71.8237
2010-03-07 | 3:15 | 0 | 24.742 | 0 | 0 | 0 | 27.871 | 30.327 | 27.005 | 27.15 | 19.226 | 26.211 | 19.249 | 0 | 0 | 54.455 | 54.341 | 45.261 | 28.403 | 0 | 0 | 52.298 | 36.115 | [5 empty] | 0 | 0.721 | 195 | 0.99109 | 0.86688 | 0.2562 | 0.15504 | 0.71184 | 71.8237
2010-03-07 | 3:16 | 0 | 24.742 | 0 | 0 | 0 | 27.824 | 30.327 | 27.005 | 27.125 | 19.176 | 26.137 | 19.201 | 0 | 0 | 54.432 | 54.341 | 45.282 | 28.425 | 0 | 0 | 52.277 | 36.115 | [5 empty] | 0 | 0.699 | 196 | 1.0051 | 0.88016 | 0.25677 | 0.15504 | 0.72512 | 72.1467
2010-03-07 | 3:17 | 0 | 24.717 | 0 | 0 | 0 | 27.799 | 30.305 | 27.15 | 27.15 | 19.201 | 26.211 | 19.201 | 0 | 0 | 54.408 | 54.317 | 45.261 | 28.403 | 0 | 0 | 52.254 | 36.115 | [5 empty] | 0 | 0.649 | 197 | 1.0051 | 0.88016 | 0.25677 | 0.15504 | 0.72512 | 72.1467
2010-03-07 | 3:18 | 0 | 24.747 | 0 | 0 | 0 | 27.804 | 30.357 | 27.226 | 27.204 | 19.206 | 26.215 | 19.206 | 0 | 0 | 54.436 | 54.369 | 45.31 | 28.454 | 0 | 0 | 52.282 | 36.143 | [5 empty] | 0 | 0.6 | 198 | 1.0036 | 0.87878 | 0.25671 | 0.15504 | 0.72374 | 72.1135
2010-03-07 | 3:19 | 0 | 24.717 | 0 | 0 | 0 | 27.75 | 30.305 | 27.316 | 27.125 | 19.201 | 26.211 | 19.226 | 0 | 0 | 54.408 | 54.317 | 45.261 | 28.425 | 0 | 0 | 52.277 | 36.093 | [5 empty] | 0 | 0.625 | 199 | 0.99779 | 0.87324 | 0.25647 | 0.15504 | 0.7182 | 71.9796
2010-03-07 | 3:20 | 0 | 24.717 | 0 | 0 | 0 | 27.704 | 30.305 | 27.365 | 27.101 | 19.176 | 26.211 | 19.201 | 0 | 0 | 54.408 | 54.317 | 45.261 | 28.425 | 0 | 0 | 52.254 | 36.115 | [5 empty] | 0 | 0.603 | 200 | 1.0051 | 0.88016 | 0.25677 | 0.15504 | 0.72512 | 72.1467
2010-03-07 | 3:21 | 0 | 24.717 | 0 | 0 | 0 | 27.679 | 30.281 | 27.461 | 27.125 | 19.201 | 26.211 | 19.201 | 0 | 0 | 54.385 | 54.294 | 45.282 | 28.425 | 0 | 0 | 52.231 | 36.115 | [5 empty] | 0 | 0.554 | 201 | 1.0051 | 0.88016 | 0.25677 | 0.15504 | 0.72512 | 72.1467
2010-03-07 | 3:22 | 0 | 24.771 | 0 | 0 | 0 | 27.709 | 30.335 | 27.49 | 27.155 | 19.206 | 26.262 | 19.206 | 0 | 0 | 54.413 | 54.345 | 45.31 | 28.432 | 0 | 0 | 52.305 | 36.122 | [5 empty] | 0 | 0.554 | 202 | 1.0036 | 0.87878 | 0.25671 | 0.15504 | 0.72374 | 72.1135
2010-03-07 | 3:23 | 0 | 24.742 | 0 | 0 | 0 | 27.704 | 30.521 | 27.27 | 27.125 | 19.176 | 26.211 | 19.226 | 0 | 0 | 54.408 | 54.294 | 45.261 | 28.425 | 0 | 0 | 52.277 | 36.093 | [5 empty] | 0 | 0.579 | 203 | 0.99779 | 0.87324 | 0.25647 | 0.15504 | 0.7182 | 71.9796
2010-03-07 | 3:24 | 0 | 24.742 | 0 | 0 | 0 | 27.799 | 30.497 | 27.029 | 27.076 | 19.078 | 26.137 | 19.176 | 0 | 0 | 54.385 | 54.294 | 45.261 | 28.425 | 0 | 0 | 52.254 | 36.093 | [5 empty] | 0 | 0.723 | 204 | 1.0123 | 0.88708 | 0.25706 | 0.15504 | 0.73204 | 72.3115
2010-03-07 | 3:25 | 0 | 24.685 | 0 | 0 | 0 | 27.817 | 30.345 | 26.804 | 27.142 | 19.118 | 26.154 | 19.194 | 0 | 0 | 54.355 | 54.264 | 45.231 | 28.371 | 0 | 0 | 52.2 | 36.038 | [5 empty] | 0 | 0.675 | 205 | 1.0071 | 0.8821 | 0.25685 | 0.15504 | 0.72706 | 72.1931
2010-03-07 | 3:26 | 0 | 24.742 | 0 | 0 | 0 | 27.848 | 30.327 | 26.811 | 27.174 | 19.126 | 26.211 | 19.226 | 0 | 0 | 54.385 | 54.294 | 45.261 | 28.425 | 0 | 0 | 52.207 | 36.093 | [5 empty] | 0 | 0.674 | 206 | 0.99779 | 0.87324 | 0.25647 | 0.15504 | 0.7182 | 71.9796
2010-03-07 | 3:27 | 0 | 24.722 | 0 | 0 | 0 | 27.826 | 30.308 | 26.863 | 27.103 | 19.178 | 26.164 | 19.204 | 0 | 0 | 54.411 | 54.296 | 45.264 | 28.405 | 0 | 0 | 52.21 | 36.096 | [5 empty] | 0 | 0.723 | 207 | 1.0042 | 0.87933 | 0.25673 | 0.15504 | 0.72429 | 72.1268
2010-03-07 | 3:28 | 0 | 24.744 | 0 | 0 | 0 | 27.826 | 30.283 | 26.934 | 27.128 | 19.128 | 26.164 | 19.204 | 0 | 0 | 54.359 | 54.266 | 45.187 | 28.395 | 0 | 0 | 52.179 | 36.086 | [5 empty] | 0 | 0.698 | 208 | 1.0042 | 0.87933 | 0.25673 | 0.15504 | 0.72429 | 72.1268
2010-03-07 | 3:29 | 0 | 24.722 | 0 | 0 | 0 | 27.777 | 30.308 | 27.007 | 27.103 | 19.08 | 26.164 | 19.178 | 0 | 0 | 54.366 | 54.252 | 45.24 | 28.427 | 0 | 0 | 52.256 | 36.117 | [5 empty] | 0 | 0.674 | 209 | 1.0118 | 0.88653 | 0.25704 | 0.15504 | 0.73149 | 72.2984
2010-03-07 | 3:30 | 0 | 24.69 | 0 | 0 | 0 | 27.745 | 30.251 | 27.022 | 27.071 | 19.048 | 26.132 | 19.146 | 0 | 0 | 54.336 | 54.243 | 45.21 | 28.395 | 0 | 0 | 52.179 | 36.064 | [5 empty] | 0 | 0.674 | 210 | 1.0211 | 0.89539 | 0.25742 | 0.15504 | 0.74035 | 72.5061
2010-03-07 | 3:31 | 0 | 24.722 | 0 | 0 | 0 | 27.731 | 30.308 | 27.177 | 27.079 | 19.08 | 26.139 | 19.128 | 0 | 0 | 54.366 | 54.252 | 45.264 | 28.427 | 0 | 0 | 52.165 | 36.117 | [5 empty] | 0 | 0.652 | 211 | 1.0263 | 0.90037 | 0.25763 | 0.15504 | 0.74533 | 72.6212
2010-03-07 | 3:32 | 0 | 24.712 | 0 | 0 | 0 | 27.699 | 30.251 | 27.216 | 27.047 | 19.023 | 26.157 | 19.146 | 0 | 0 | 54.266 | 54.243 | 45.187 | 28.42 | 0 | 0 | 52.156 | 36.064 | [5 empty] | 0 | 0.652 | 212 | 1.0211 | 0.89539 | 0.25742 | 0.15504 | 0.74035 | 72.5061
2010-03-07 | 3:33 | 0 | 24.69 | 0 | 0 | 0 | 27.65 | 30.251 | 27.265 | 27.071 | 19.07 | 26.132 | 19.07 | 0 | 0 | 54.313 | 54.222 | 45.257 | 28.42 | 0 | 0 | 52.135 | 36.064 | [5 empty] | 0 | 0.579 | 213 | 1.0432 | 0.91642 | 0.25831 | 0.15504 | 0.76139 | 72.9844
2010-03-07 | 3:34 | 0 | 24.712 | 0 | 0 | 0 | 27.601 | 30.251 | 27.336 | 27.047 | 19.096 | 26.157 | 19.146 | 0 | 0 | 54.313 | 54.222 | 45.21 | 28.395 | 0 | 0 | 52.135 | 36.086 | [5 empty] | 0 | 0.554 | 214 | 1.0211 | 0.89539 | 0.25742 | 0.15504 | 0.74035 | 72.5061
2010-03-07 | 3:35 | 0 | 24.69 | 0 | 0 | 0 | 27.601 | 30.202 | 27.432 | 27.022 | 19.121 | 26.108 | 19.196 | 0 | 0 | 54.313 | 54.222 | 45.187 | 28.395 | 0 | 0 | 52.112 | 36.064 | [5 empty] | 0 | 0.579 | 215 | 1.0065 | 0.88155 | 0.25683 | 0.15504 | 0.72651 | 72.1799
2010-03-07 | 3:36 | 0 | 24.712 | 0 | 0 | 0 | 27.65 | 30.421 | 27.191 | 27.047 | 19.096 | 26.108 | 19.196 | 0 | 0 | 54.336 | 54.198 | 45.21 | 28.42 | 0 | 0 | 52.088 | 36.064 | [5 empty] | 0 | 0.603 | 216 | 1.0065 | 0.88155 | 0.25683 | 0.15504 | 0.72651 | 72.1799
2010-03-07 | 3:37 | 0 | 24.712 | 0 | 0 | 0 | 27.699 | 30.467 | 26.926 | 27.096 | 19.096 | 26.181 | 19.196 | 0 | 0 | 54.313 | 54.198 | 45.233 | 28.395 | 0 | 0 | 52.065 | 36.041 | [5 empty] | 0 | 0.603 | 217 | 1.0065 | 0.88155 | 0.25683 | 0.15504 | 0.72651 | 72.1799
2010-03-07 | 3:38 | 0 | 24.769 | 0 | 0 | 0 | 27.826 | 30.354 | 26.838 | 27.103 | 19.178 | 26.164 | 19.229 | 0 | 0 | 54.343 | 54.229 | 45.264 | 28.427 | 0 | 0 | 52.095 | 36.096 | [5 empty] | 0 | 0.723 | 218 | 0.99692 | 0.87241 | 0.25644 | 0.15504 | 0.71737 | 71.9594
2010-03-07 | 3:39 | 0 | 24.712 | 0 | 0 | 0 | 27.794 | 30.251 | 26.757 | 27.071 | 19.121 | 26.108 | 19.244 | 0 | 0 | 54.313 | 54.198 | 45.21 | 28.373 | 0 | 0 | 52.065 | 36.041 | [5 empty] | 0 | 0.723 | 219 | 0.99255 | 0.86826 | 0.25626 | 0.15504 | 0.71322 | 71.8577
2010-03-07 | 3:40 | 0 | 24.712 | 0 | 0 | 0 | 27.794 | 30.251 | 26.831 | 27.071 | 19.121 | 26.157 | 19.146 | 0 | 0 | 54.289 | 54.198 | 45.163 | 28.373 | 0 | 0 | 52.088 | 36.041 | [5 empty] | 0 | 0.723 | 220 | 1.0211 | 0.89539 | 0.25742 | 0.15504 | 0.74035 | 72.5061
2010-03-07 | 3:41 | 0 | 24.712 | 0 | 0 | 0 | 27.745 | 30.251 | 26.831 | 27.071 | 19.07 | 26.132 | 19.219 | 0 | 0 | 54.289 | 54.175 | 45.187 | 28.395 | 0 | 0 | 52.088 | 36.064 | [5 empty] | 0 | 0.674 | 221 | 0.99983 | 0.87518 | 0.25655 | 0.15504 | 0.72014 | 72.0267
2010-03-07 | 3:42 | 0 | 24.69 | 0 | 0 | 0 | 27.699 | 30.251 | 26.926 | 27.022 | 19.048 | 26.083 | 19.219 | 0 | 0 | 54.289 | 54.175 | 45.21 | 28.373 | 0 | 0 | 52.088 | 36.064 | [5 empty] | 0 | 0.677 | 222 | 0.99983 | 0.87518 | 0.25655 | 0.15504 | 0.72014 | 72.0267
2010-03-07 | 3:43 | 0 | 24.712 | 0 | 0 | 0 | 27.699 | 30.227 | 27.022 | 27.047 | 19.048 | 26.108 | 19.219 | 0 | 0 | 54.289 | 54.175 | 45.187 | 28.395 | 0 | 0 | 52.088 | 36.041 | [5 empty] | 0 | 0.652 | 223 | 0.99983 | 0.87518 | 0.25655 | 0.15504 | 0.72014 | 72.0267
2010-03-07 | 3:44 | 0 | 24.69 | 0 | 0 | 0 | 27.674 | 30.227 | 27.071 | 27.047 | 19.023 | 26.132 | 19.196 | 0 | 0 | 54.266 | 54.175 | 45.187 | 28.373 | 0 | 0 | 52.037 | 36.012 | [5 empty] | 0 | 0.627 | 224 | 1.0065 | 0.88155 | 0.25683 | 0.15504 | 0.72651 | 72.1799
2010-03-07 | 3:45 | 0 | 24.69 | 0 | 0 | 0 | 27.625 | 30.202 | 27.191 | 27.022 | 19.07 | 26.108 | 19.219 | 0 | 0 | 54.266 | 54.152 | 45.14 | 28.373 | 0 | 0 | 52.042 | 36.041 | [5 empty] | 0 | 0.603 | 225 | 0.99983 | 0.87518 | 0.25655 | 0.15504 | 0.72014 | 72.0267
2010-03-07 | 3:46 | 0 | 24.683 | 0 | 0 | 0 | 27.571 | 30.173 | 27.211 | 27.017 | 19.04 | 26.078 | 19.166 | 0 | 0 | 54.238 | 54.124 | 45.135 | 28.344 | 0 | 0 | 51.993 | 35.988 | [5 empty] | 0 | 0.554 | 226 | 1.0153 | 0.88985 | 0.25718 | 0.15504 | 0.73481 | 72.3767
2010-03-07 | 3:47 | 0 | 24.683 | 0 | 0 | 0 | 27.547 | 30.173 | 27.282 | 26.946 | 19.065 | 26.032 | 19.214 | 0 | 0 | 54.238 | 54.124 | 45.182 | 28.344 | 0 | 0 | 51.993 | 35.988 | [5 empty] | 0 | 0.601 | 227 | 1.0013 | 0.87656 | 0.25661 | 0.15504 | 0.72153 | 72.0601
2010-03-07 | 3:48 | 0 | 24.683 | 0 | 0 | 0 | 27.571 | 30.197 | 27.307 | 26.971 | 19.065 | 26.054 | 19.141 | 0 | 0 | 54.194 | 54.124 | 45.135 | 28.366 | 0 | 0 | 52.014 | 35.988 | [5 empty] | 0 | 0.6 | 228 | 1.0225 | 0.89677 | 0.25747 | 0.15504 | 0.74173 | 72.5382
2010-03-07 | 3:49 | 0 | 24.712 | 0 | 0 | 0 | 27.601 | 30.421 | 27.145 | 27.022 | 19.171 | 26.083 | 19.219 | 0 | 0 | 54.243 | 54.152 | 45.14 | 28.373 | 0 | 0 | 52.042 | 36.041 | [5 empty] | 0 | 0.579 | 229 | 0.99983 | 0.87518 | 0.25655 | 0.15504 | 0.72014 | 72.0267
2010-03-07 | 3:50 | 0 | 24.69 | 0 | 0 | 0 | 27.65 | 30.396 | 26.855 | 27.071 | 19.121 | 26.132 | 19.171 | 0 | 0 | 54.222 | 54.152 | 45.163 | 28.373 | 0 | 0 | 51.997 | 36.041 | [5 empty] | 0 | 0.579 | 230 | 1.0138 | 0.88847 | 0.25712 | 0.15504 | 0.73343 | 72.3441
2010-03-07 | 3:51 | 0 | 24.683 | 0 | 0 | 0 | 27.692 | 30.246 | 26.728 | 27.017 | 19.09 | 26.103 | 19.166 | 0 | 0 | 54.215 | 54.1 | 45.091 | 28.344 | 0 | 0 | 51.969 | 35.964 | [5 empty] | 0 | 0.675 | 231 | 1.0153 | 0.88985 | 0.25718 | 0.15504 | 0.73481 | 72.3767
2010-03-07 | 3:52 | 0 | 24.661 | 0 | 0 | 0 | 27.716 | 30.222 | 26.681 | 27.042 | 19.065 | 26.103 | 19.214 | 0 | 0 | 54.215 | 54.1 | 45.135 | 28.344 | 0 | 0 | 51.969 | 35.964 | [5 empty] | 0 | 0.674 | 232 | 1.0013 | 0.87656 | 0.25661 | 0.15504 | 0.72153 | 72.0601
2010-03-07 | 3:53 | 0 | 24.683 | 0 | 0 | 0 | 27.692 | 30.222 | 26.706 | 27.066 | 19.065 | 26.174 | 19.239 | 0 | 0 | 54.215 | 54.077 | 45.135 | 28.344 | 0 | 0 | 51.969 | 35.94 | [5 empty] | 0 | 0.626 | 233 | 0.994 | 0.86964 | 0.25632 | 0.15504 | 0.71461 | 71.8917
2010-03-07 | 3:54 | 0 | 24.683 | 0 | 0 | 0 | 27.692 | 30.197 | 26.752 | 27.017 | 19.09 | 26.247 | 19.239 | 0 | 0 | 54.194 | 54.077 | 45.112 | 28.344 | 0 | 0 | 51.969 | 35.94 | [5 empty] | 0 | 0.675 | 234 | 0.994 | 0.86964 | 0.25632 | 0.15504 | 0.71461 | 71.8917
2010-03-07 | 3:55 | 0 | 24.661 | 0 | 0 | 0 | 27.645 | 30.173 | 26.801 | 27.017 | 19.09 | 26.272 | 19.239 | 0 | 0 | 54.194 | 54.077 | 45.091 | 28.344 | 0 | 0 | 51.923 | 35.919 | [5 empty] | 0 | 0.628 | 235 | 0.994 | 0.86964 | 0.25632 | 0.15504 | 0.71461 | 71.8917
2010-03-07 | 3:56 | 0 | 24.683 | 0 | 0 | 0 | 27.62 | 30.197 | 26.922 | 26.993 | 19.141 | 26.318 | 19.264 | 0 | 0 | 54.194 | 54.033 | 45.112 | 28.344 | 0 | 0 | 51.946 | 35.94 | [5 empty] | 0 | 0.627 | 236 | 0.98672 | 0.86272 | 0.25602 | 0.15504 | 0.70769 | 71.7208
2010-03-07 | 3:57 | 0 | 24.712 | 0 | 0 | 0 | 27.625 | 30.178 | 27.071 | 27.022 | 19.196 | 26.397 | 19.294 | 0 | 0 | 54.198 | 54.105 | 45.163 | 28.373 | 0 | 0 | 51.974 | 35.947 | [5 empty] | 0 | 0.603 | 237 | 0.97799 | 0.85442 | 0.25567 | 0.15504 | 0.69938 | 71.5124
2010-03-07 | 3:58 | 0 | 24.69 | 0 | 0 | 0 | 27.625 | 30.178 | 27.145 | 27 | 19.219 | 26.348 | 19.294 | 0 | 0 | 54.175 | 54.105 | 45.119 | 28.373 | 0 | 0 | 51.974 | 35.947 | [5 empty] | 0 | 0.625 | 238 | 0.97799 | 0.85442 | 0.25567 | 0.15504 | 0.69938 | 71.5124
2010-03-07 | 3:59 | 0 | 24.69 | 0 | 0 | 0 | 27.554 | 30.178 | 27.191 | 27 | 19.196 | 26.397 | 19.219 | 0 | 0 | 54.198 | 54.084 | 45.14 | 28.373 | 0 | 0 | 51.974 | 35.947 | [5 empty] | 0 | 0.554 | 239 | 0.99983 | 0.87518 | 0.25655 | 0.15504 | 0.72014 | 72.0267
2010-03-07 | 4:00 | 0 | 24.683 | 0 | 0 | 0 | 27.525 | 30.148 | 27.282 | 26.971 | 19.166 | 26.392 | 19.214 | 0 | 0 | 54.147 | 54.056 | 45.112 | 28.344 | 0 | 0 | 51.946 | 35.919 | [5 empty] | 0 | 0.554 | 240 | 1.0013 | 0.87656 | 0.25661 | 0.15504 | 0.72153 | 72.0601
2010-03-07 | 4:01 | 0 | 24.683 | 0 | 0 | 0 | 27.5 | 30.173 | 27.307 | 26.922 | 19.166 | 26.343 | 19.214 | 0 | 0 | 54.147 | 54.056 | 45.112 | 28.344 | 0 | 0 | 51.923 | 35.919 | [5 empty] | 0 | 0.578 | 241 | 1.0013 | 0.87656 | 0.25661 | 0.15504 | 0.72153 | 72.0601
2010-03-07 | 4:02 | 0 | 24.683 | 0 | 0 | 0 | 27.547 | 30.342 | 27.091 | 26.971 | 19.189 | 26.392 | 19.289 | 0 | 0 | 54.124 | 54.056 | 45.091 | 28.366 | 0 | 0 | 51.899 | 35.895 | [5 empty] | 0 | 0.576 | 242 | 0.97944 | 0.8558 | 0.25573 | 0.15504 | 0.70077 | 71.5474
2010-03-07 | 4:03 | 0 | 24.707 | 0 | 0 | 0 | 27.571 | 30.367 | 26.85 | 26.993 | 19.214 | 26.441 | 19.289 | 0 | 0 | 54.147 | 54.056 | 45.112 | 28.344 | 0 | 0 | 51.876 | 35.871 | [5 empty] | 0 | 0.578 | 243 | 0.97944 | 0.8558 | 0.25573 | 0.15504 | 0.70077 | 71.5474
2010-03-07 | 4:04 | 0 | 24.683 | 0 | 0 | 0 | 27.669 | 30.222 | 26.752 | 26.971 | 19.189 | 26.392 | 19.289 | 0 | 0 | 54.147 | 53.986 | 45.091 | 28.344 | 0 | 0 | 51.876 | 35.919 | [5 empty] | 0 | 0.698 | 244 | 0.97944 | 0.8558 | 0.25573 | 0.15504 | 0.70077 | 71.5474
2010-03-07 | 4:05 | 0 | 24.683 | 0 | 0 | 0 | 27.692 | 30.173 | 26.681 | 27.017 | 19.189 | 26.416 | 19.314 | 0 | 0 | 54.124 | 54.033 | 45.068 | 28.319 | 0 | 0 | 51.876 | 35.919 | [5 empty] | 0 | 0.675 | 245 | 0.97216 | 0.84888 | 0.25543 | 0.15504 | 0.69385 | 71.3714
2010-03-07 | 4:06 | 0 | 24.683 | 0 | 0 | 0 | 27.669 | 30.173 | 26.777 | 26.993 | 19.166 | 26.416 | 19.314 | 0 | 0 | 54.124 | 54.033 | 45.091 | 28.344 | 0 | 0 | 51.876 | 35.94 | [5 empty] | 0 | 0.676 | 246 | 0.97216 | 0.84888 | 0.25543 | 0.15504 | 0.69385 | 71.3714
2010-03-07 | 4:07 | 0 | 24.661 | 0 | 0 | 0 | 27.645 | 30.148 | 26.826 | 26.971 | 19.141 | 26.392 | 19.264 | 0 | 0 | 54.124 | 54.03 | 45.065 | 28.344 | 0 | 0 | 51.899 | 35.964 | [5 empty] | 0 | 0.674 | 247 | 0.98672 | 0.86272 | 0.25602 | 0.15504 | 0.70769 | 71.7208
2010-03-07 | 4:08 | 0 | 24.646 | 0 | 0 | 0 | 27.606 | 30.134 | 26.882 | 26.956 | 19.126 | 26.402 | 19.274 | 0 | 0 | 54.086 | 53.993 | 45.051 | 28.305 | 0 | 0 | 51.862 | 35.926 | [5 empty] | 0 | 0.65 | 248 | 0.98381 | 0.85996 | 0.25591 | 0.15504 | 0.70492 | 71.6518
2010-03-07 | 4:09 | 0 | 24.636 | 0 | 0 | 0 | 27.549 | 30.077 | 26.924 | 26.924 | 19.068 | 26.394 | 19.216 | 0 | 0 | 54.056 | 53.963 | 45.044 | 28.297 | 0 | 0 | 51.855 | 35.919 | [5 empty] | 0 | 0.625 | 249 | 1.0007 | 0.87601 | 0.25659 | 0.15504 | 0.72097 | 72.0468
2010-03-07 | 4:10 | 0 | 24.614 | 0 | 0 | 0 | 27.525 | 30.102 | 26.995 | 26.924 | 19.043 | 26.37 | 19.216 | 0 | 0 | 54.056 | 53.963 | 45.021 | 28.297 | 0 | 0 | 51.855 | 35.942 | [5 empty] | 0 | 0.601 | 250 | 1.0007 | 0.87601 | 0.25659 | 0.15504 | 0.72097 | 72.0468
2010-03-07 | 4:11 | 0 | 24.661 | 0 | 0 | 0 | 27.5 | 30.102 | 27.091 | 26.875 | 19.043 | 26.394 | 19.266 | 0 | 0 | 54.056 | 53.942 | 45.044 | 28.273 | 0 | 0 | 51.876 | 35.895 | [5 empty] | 0 | 0.625 | 251 | 0.98614 | 0.86217 | 0.256 | 0.15504 | 0.70713 | 71.707
2010-03-07 | 4:12 | 0 | 24.693 | 0 | 0 | 0 | 27.51 | 30.134 | 27.196 | 26.907 | 19.028 | 26.402 | 19.151 | 0 | 0 | 54.11 | 53.972 | 45.098 | 28.329 | 0 | 0 | 51.906 | 35.878 | [5 empty] | 0 | 0.603 | 252 | 1.0196 | 0.894 | 0.25736 | 0.15504 | 0.73896 | 72.4739
2010-03-07 | 4:13 | 0 | 24.668 | 0 | 0 | 0 | 27.461 | 30.087 | 27.292 | 26.907 | 19.075 | 26.426 | 19.176 | 0 | 0 | 54.086 | 53.972 | 45.03 | 28.329 | 0 | 0 | 51.906 | 35.926 | [5 empty] | 0 | 0.554 | 253 | 1.0123 | 0.88708 | 0.25706 | 0.15504 | 0.73204 | 72.3115
2010-03-07 | 4:14 | 0 | 24.636 | 0 | 0 | 0 | 27.429 | 30.077 | 27.309 | 26.875 | 19.018 | 26.394 | 19.191 | 0 | 0 | 54.033 | 53.942 | 45.021 | 28.273 | 0 | 0 | 51.876 | 35.895 | [5 empty] | 0 | 0.554 | 254 | 1.008 | 0.88293 | 0.25688 | 0.15504 | 0.72789 | 72.2129
2010-03-07 | 4:15 | 0 | 24.668 | 0 | 0 | 0 | 27.461 | 30.327 | 27.076 | 26.956 | 18.977 | 26.473 | 19.199 | 0 | 0 | 54.086 | 53.972 | 45.051 | 28.329 | 0 | 0 | 51.906 | 35.95 | [5 empty] | 0 | 0.505 | 255 | 1.0057 | 0.88072 | 0.25679 | 0.15504 | 0.72568 | 72.16
2010-03-07 | 4:16 | 0 | 24.646 | 0 | 0 | 0 | 27.557 | 30.327 | 26.882 | 26.956 | 18.927 | 26.448 | 19.176 | 0 | 0 | 54.063 | 53.972 | 45.051 | 28.305 | 0 | 0 | 51.862 | 35.95 | [5 empty] | 0 | 0.601 | 256 | 1.0123 | 0.88708 | 0.25706 | 0.15504 | 0.73204 | 72.3115
2010-03-07 | 4:17 | 0 | 24.614 | 0 | 1 | 0 | 27.574 | 30.126 | 26.779 | 26.924 | 18.894 | 26.394 | 19.191 | 0 | 0 | 54.056 | 53.918 | 45 | 28.297 | 0 | 0 | 51.808 | 35.895 | [5 empty] | 0 | 0.65 | 257 | 1.008 | 0.88293 | 0.25688 | 0.15504 | 0.72789 | 72.2129
2010-03-07 | 4:18 | 0 | 24.636 | 0 | 0 | 0 | 27.62 | 30.126 | 26.73 | 26.9 | 18.894 | 26.345 | 19.043 | 0 | 0 | 54.033 | 53.918 | 45.044 | 28.273 | 0 | 0 | 51.808 | 35.871 | [5 empty] | 0 | 0.72 | 258 | 1.0511 | 0.9239 | 0.25863 | 0.15504 | 0.76886 | 73.1495
2010-03-07 | 4:19 | 0 | 24.636 | 0 | 0 | 0 | 27.598 | 30.102 | 26.804 | 26.946 | 18.869 | 26.416 | 19.068 | 0 | 0 | 54.009 | 53.895 | 45.021 | 28.273 | 0 | 0 | 51.808 | 35.895 | [5 empty] | 0 | 0.652 | 259 | 1.0438 | 0.91698 | 0.25834 | 0.15504 | 0.76194 | 72.9967
2010-03-07 | 4:20 | 0 | 24.668 | 0 | 0 | 0 | 27.606 | 30.109 | 26.858 | 26.956 | 18.927 | 26.426 | 19.176 | 0 | 0 | 54.063 | 53.925 | 45.03 | 28.305 | 0 | 0 | 51.839 | 35.878 | [5 empty] | 0 | 0.65 | 260 | 1.0123 | 0.88708 | 0.25706 | 0.15504 | 0.73204 | 72.3115
2010-03-07 | 4:21 | 0 | 24.636 | 0 | 0 | 0 | 27.525 | 30.077 | 26.9 | 26.946 | 19.018 | 26.37 | 19.143 | 0 | 0 | 54.009 | 53.918 | 45 | 28.297 | 0 | 0 | 51.785 | 35.871 | [5 empty] | 0 | 0.579 | 261 | 1.022 | 0.89622 | 0.25745 | 0.15504 | 0.74118 | 72.5253
2010-03-07 | 4:22 | 0 | 24.661 | 0 | 0 | 0 | 27.525 | 30.055 | 27.02 | 26.9 | 18.995 | 26.416 | 19.093 | 0 | 0 | 53.986 | 53.895 | 44.977 | 28.297 | 0 | 0 | 51.808 | 35.895 | [5 empty] | 0 | 0.625 | 262 | 1.0365 | 0.91006 | 0.25804 | 0.15504 | 0.75502 | 72.8418
2010-03-07 | 4:23 | 0 | 24.614 | 0 | 0 | 0 | 27.478 | 30.077 | 27.069 | 26.9 | 18.92 | 26.416 | 19.093 | 0 | 0 | 53.986 | 53.872 | 45 | 28.297 | 0 | 0 | 51.832 | 35.895 | [5 empty] | 0 | 0.578 | 263 | 1.0365 | 0.91006 | 0.25804 | 0.15504 | 0.75502 | 72.8418
2010-03-07 | 4:24 | 0 | 24.614 | 0 | 0 | 0 | 27.454 | 30.077 | 27.14 | 26.9 | 18.945 | 26.394 | 19.166 | 0 | 0 | 54.009 | 53.895 | 45 | 28.297 | 0 | 0 | 51.808 | 35.919 | [5 empty] | 0 | 0.554 | 264 | 1.0153 | 0.88985 | 0.25718 | 0.15504 | 0.73481 | 72.3767
2010-03-07 | 4:25 | 0 | 24.614 | 0 | 0 | 0 | 27.454 | 30.055 | 27.235 | 26.875 | 18.945 | 26.394 | 19.166 | 0 | 0 | 53.963 | 53.872 | 45 | 28.297 | 0 | 0 | 51.832 | 35.895 | [5 empty] | 0 | 0.579 | 265 | 1.0153 | 0.88985 | 0.25718 | 0.15504 | 0.73481 | 72.3767
2010-03-07 | 4:26 | 0 | 24.636 | 0 | 0 | 0 | 27.405 | 30.031 | 27.284 | 26.875 | 18.945 | 26.416 | 19.143 | 0 | 0 | 53.986 | 53.872 | 45 | 28.273 | 0 | 0 | 51.785 | 35.919 | [5 empty] | 0 | 0.53 | 266 | 1.022 | 0.89622 | 0.25745 | 0.15504 | 0.74118 | 72.5253
2010-03-07 | 4:27 | 0 | 24.636 | 0 | 0 | 0 | 27.405 | 30.031 | 27.38 | 26.85 | 18.992 | 26.37 | 19.191 | 0 | 0 | 53.988 | 53.874 | 45.023 | 28.273 | 0 | 0 | 51.764 | 35.895 | [5 empty] | 0 | 0.555 | 267 | 1.008 | 0.88293 | 0.25688 | 0.15504 | 0.72789 | 72.2129
2010-03-07 | 4:28 | 0 | 24.649 | 0 | 0 | 0 | 27.441 | 30.308 | 27.103 | 26.912 | 18.957 | 26.382 | 19.131 | 0 | 0 | 53.977 | 53.886 | 45.012 | 28.285 | 0 | 0 | 51.776 | 35.861 | [5 empty] | 0 | 0.529 | 268 | 1.0255 | 0.89954 | 0.25759 | 0.15504 | 0.7445 | 72.6021
2010-03-07 | 4:29 | 0 | 24.649 | 0 | 0 | 0 | 27.513 | 30.259 | 26.936 | 26.912 | 19.055 | 26.333 | 19.279 | 0 | 0 | 54 | 53.862 | 44.988 | 28.309 | 0 | 0 | 51.752 | 35.907 | [5 empty] | 0 | 0.601 | 269 | 0.98236 | 0.85857 | 0.25585 | 0.15504 | 0.70353 | 71.6171
2010-03-07 | 4:30 | 0 | 24.627 | 0 | 0 | 0 | 27.562 | 30.114 | 26.816 | 26.912 | 19.08 | 26.284 | 19.229 | 0 | 0 | 54 | 53.862 | 45.012 | 28.26 | 0 | 0 | 51.752 | 35.885 | [5 empty] | 0 | 0.65 | 270 | 0.99692 | 0.87241 | 0.25644 | 0.15504 | 0.71737 | 71.9594
2010-03-07 | 4:31 | 0 | 24.627 | 0 | 0 | 0 | 27.586 | 30.068 | 26.816 | 26.936 | 19.055 | 26.284 | 19.229 | 0 | 0 | 53.977 | 53.839 | 44.988 | 28.285 | 0 | 0 | 51.729 | 35.885 | [5 empty] | 0 | 0.65 | 271 | 0.99692 | 0.87241 | 0.25644 | 0.15504 | 0.71737 | 71.9594
2010-03-07 | 4:32 | 0 | 24.627 | 0 | 0 | 0 | 27.537 | 30.092 | 26.792 | 26.958 | 19.055 | 26.284 | 19.279 | 0 | 0 | 53.953 | 53.862 | 44.988 | 28.285 | 0 | 0 | 51.776 | 35.93 | [5 empty] | 0 | 0.579 | 272 | 0.98236 | 0.85857 | 0.25585 | 0.15504 | 0.70353 | 71.6171
2010-03-07 | 4:33 | 0 | 24.627 | 0 | 0 | 0 | 27.537 | 30.043 | 26.887 | 26.936 | 19.03 | 26.262 | 19.279 | 0 | 0 | 53.977 | 53.839 | 44.988 | 28.285 | 0 | 0 | 51.752 | 35.93 | [5 empty] | 0 | 0.601 | 273 | 0.98236 | 0.85857 | 0.25585 | 0.15504 | 0.70353 | 71.6171
2010-03-07 | 4:34 | 0 | 24.619 | 0 | 0 | 0 | 27.483 | 30.038 | 26.929 | 26.882 | 19.025 | 26.233 | 19.297 | 0 | 0 | 53.925 | 53.811 | 44.96 | 28.28 | 0 | 0 | 51.724 | 35.926 | [5 empty] | 0 | 0.601 | 274 | 0.97711 | 0.85359 | 0.25563 | 0.15504 | 0.69855 | 71.4913
2010-03-07 | 4:35 | 0 | 24.597 | 0 | 0 | 0 | 27.483 | 30.014 | 26.978 | 26.858 | 19.025 | 26.208 | 19.322 | 0 | 0 | 53.925 | 53.811 | 44.937 | 28.28 | 0 | 0 | 51.724 | 35.902 | [5 empty] | 0 | 0.625 | 275 | 0.96983 | 0.84667 | 0.25534 | 0.15504 | 0.69163 | 71.3145
2010-03-07 | 4:36 | 0 | 24.602 | 0 | 0 | 0 | 27.466 | 30.068 | 27.081 | 26.936 | 19.03 | 26.262 | 19.279 | 0 | 0 | 53.977 | 53.816 | 44.965 | 28.309 | 0 | 0 | 51.729 | 35.954 | [5 empty] | 0 | 0.53 | 276 | 0.98236 | 0.85857 | 0.25585 | 0.15504 | 0.70353 | 71.6171
2010-03-07 | 4:37 | 0 | 24.627 | 0 | 0 | 0 | 27.441 | 30.043 | 27.177 | 26.887 | 19.08 | 26.213 | 19.254 | 0 | 0 | 53.93 | 53.839 | 44.988 | 28.285 | 0 | 0 | 51.706 | 35.93 | [5 empty] | 0 | 0.554 | 277 | 0.98964 | 0.86549 | 0.25614 | 0.15504 | 0.71045 | 71.7895
2010-03-07 | 4:38 | 0 | 24.597 | 0 | 0 | 0 | 27.387 | 30.014 | 27.218 | 26.882 | 19.05 | 26.159 | 19.322 | 0 | 0 | 53.925 | 53.811 | 44.96 | 28.28 | 0 | 0 | 51.701 | 35.856 | [5 empty] | 0 | 0.505 | 278 | 0.96983 | 0.84667 | 0.25534 | 0.15504 | 0.69163 | 71.3145
2010-03-07 | 4:39 | 0 | 24.627 | 0 | 0 | 0 | 27.392 | 30.018 | 27.346 | 26.887 | 19.055 | 26.164 | 19.402 | 0 | 0 | 53.953 | 53.816 | 44.988 | 28.309 | 0 | 0 | 51.706 | 35.907 | [5 empty] | 0 | 0.505 | 279 | 0.94654 | 0.82453 | 0.2544 | 0.15504 | 0.66949 | 70.7302
2010-03-07 | 4:40 | 0 | 24.649 | 0 | 0 | 0 | 27.417 | 30.018 | 27.417 | 26.863 | 19.106 | 26.164 | 19.352 | 0 | 0 | 53.93 | 53.839 | 44.965 | 28.285 | 0 | 0 | 51.685 | 35.885 | [5 empty] | 0 | 0.554 | 280 | 0.9611 | 0.83837 | 0.25499 | 0.15504 | 0.68333 | 71.0987
2010-03-07 | 4:41 | 0 | 24.649 | 0 | 0 | 0 | 27.392 | 30.259 | 27.152 | 26.863 | 19.055 | 26.164 | 19.377 | 0 | 0 | 53.93 | 53.816 | 44.988 | 28.309 | 0 | 0 | 51.706 | 35.885 | [5 empty] | 0 | 0.529 | 281 | 0.95382 | 0.83145 | 0.25469 | 0.15504 | 0.67641 | 70.9158
2010-03-07 | 4:42 | 0 | 24.649 | 0 | 0 | 0 | 27.49 | 30.234 | 26.936 | 26.936 | 19.131 | 26.164 | 19.45 | 0 | 0 | 53.93 | 53.816 | 45.012 | 28.285 | 0 | 0 | 51.706 | 35.861 | [5 empty] | 0 | 0.554 | 282 | 0.93256 | 0.81124 | 0.25383 | 0.15504 | 0.6562 | 70.3656
2010-03-07 | 4:43 | 0 | 24.649 | 0 | 0 | 0 | 27.562 | 30.092 | 26.838 | 26.912 | 19.131 | 26.139 | 19.45 | 0 | 0 | 53.909 | 53.792 | 44.965 | 28.309 | 0 | 0 | 51.661 | 35.861 | [5 empty] | 0 | 0.65 | 283 | 0.93256 | 0.81124 | 0.25383 | 0.15504 | 0.6562 | 70.3656
2010-03-07 | 4:44 | 0 | 24.597 | 0 | 0 | 0 | 27.532 | 30.063 | 26.713 | 26.882 | 19.101 | 26.088 | 19.322 | 0 | 0 | 53.902 | 53.764 | 44.893 | 28.28 | 0 | 0 | 51.633 | 35.809 | [5 empty] | 0 | 0.65 | 284 | 0.96983 | 0.84667 | 0.25534 | 0.15504 | 0.69163 | 71.3145
2010-03-07 | 4:45 | 0 | 24.597 | 0 | 0 | 0 | 27.483 | 30.014 | 26.762 | 26.907 | 19.101 | 26.11 | 19.395 | 0 | 0 | 53.881 | 53.743 | 44.937 | 28.255 | 0 | 0 | 51.61 | 35.809 | [5 empty] | 0 | 0.576 | 285 | 0.94858 | 0.82646 | 0.25448 | 0.15504 | 0.67143 | 70.7824
2010-03-07 | 4:46 | 0 | 24.573 | 0 | 0 | 0 | 27.483 | 30.014 | 26.809 | 26.907 | 19.075 | 26.063 | 19.271 | 0 | 0 | 53.881 | 53.743 | 44.937 | 28.28 | 0 | 0 | 51.61 | 35.809 | [5 empty] | 0 | 0.576 | 286 | 0.98468 | 0.86079 | 0.25594 | 0.15504 | 0.70575 | 71.6725
2010-03-07 | 4:47 | 0 | 24.656 | 0 | 0 | 0 | 27.52 | 30.05 | 26.966 | 26.966 | 19.136 | 26.122 | 19.432 | 0 | 0 | 53.939 | 53.801 | 44.995 | 28.292 | 0 | 0 | 51.645 | 35.868 | [5 empty] | 0 | 0.554 | 287 | 0.9378 | 0.81622 | 0.25404 | 0.15504 | 0.66118 | 70.5036
2010-03-07 | 4:48 | 0 | 24.717 | 0 | 0 | 0 | 27.557 | 30.112 | 27.147 | 26.98 | 19.249 | 26.208 | 19.546 | 0 | 0 | 53.974 | 53.86 | 45.03 | 28.4 | 0 | 0 | 51.703 | 35.95 | [5 empty] | 0 | 0.577 | 288 | 0.9046 | 0.78467 | 0.2527 | 0.15504 | 0.62963 | 69.6026
2010-03-07 | 4:49 | 0 | 24.717 | 0 | 0 | 0 | 27.51 | 30.136 | 27.196 | 26.98 | 19.299 | 26.233 | 19.52 | 0 | 0 | 53.974 | 53.86 | 45.009 | 28.4 | 0 | 0 | 51.68 | 35.928 | [5 empty] | 0 | 0.53 | 289 | 0.91218 | 0.79186 | 0.253 | 0.15504 | 0.63683 | 69.8139
2010-03-07 | 4:50 | 0 | 24.693 | 0 | 0 | 0 | 27.51 | 30.112 | 27.267 | 26.98 | 19.274 | 26.208 | 19.47 | 0 | 0 | 53.974 | 53.86 | 45.03 | 28.376 | 0 | 0 | 51.703 | 35.95 | [5 empty] | 0 | 0.53 | 290 | 0.92674 | 0.8057 | 0.25359 | 0.15504 | 0.65067 | 70.2104
2010-03-07 | 4:51 | 0 | 24.693 | 0 | 0 | 0 | 27.486 | 30.087 | 27.341 | 26.98 | 19.224 | 26.233 | 19.546 | 0 | 0 | 53.974 | 53.837 | 45.03 | 28.376 | 0 | 0 | 51.727 | 35.974 | [5 empty] | 0 | 0.506 | 291 | 0.9046 | 0.78467 | 0.2527 | 0.15504 | 0.62963 | 69.6026
2010-03-07 | 4:52 | 0 | 24.717 | 0 | 0 | 0 | 27.486 | 30.087 | 27.461 | 26.956 | 19.224 | 26.208 | 19.593 | 0 | 0 | 53.951 | 53.837 | 45.009 | 28.376 | 0 | 0 | 51.727 | 35.974 | [5 empty] | 0 | 0.53 | 292 | 0.89092 | 0.77166 | 0.25214 | 0.15504 | 0.61662 | 69.2116
2010-03-07 | 4:53 | 0 | 24.685 | 0 | 0 | 0 | 27.429 | 30.08 | 27.454 | 26.924 | 19.191 | 26.176 | 19.636 | 0 | 0 | 53.944 | 53.806 | 45 | 28.368 | 0 | 0 | 51.65 | 35.966 | [5 empty] | 0 | 0.505 | 293 | 0.8784 | 0.75976 | 0.25163 | 0.15504 | 0.60472 | 68.8432
2010-03-07 | 4:54 | 0 | 24.685 | 0 | 0 | 0 | 27.429 | 30.271 | 27.189 | 26.971 | 19.216 | 26.201 | 19.686 | 0 | 0 | 53.921 | 53.806 | 45.023 | 28.368 | 0 | 0 | 51.65 | 35.966 | [5 empty] | 0 | 0.458 | 294 | 0.86384 | 0.74592 | 0.25104 | 0.15504 | 0.59088 | 68.4014
2010-03-07 | 4:55 | 0 | 24.693 | 0 | 0 | 0 | 27.535 | 30.303 | 27.027 | 27.003 | 19.274 | 26.208 | 19.669 | 0 | 0 | 53.951 | 53.837 | 45.03 | 28.4 | 0 | 0 | 51.703 | 35.974 | [5 empty] | 0 | 0.532 | 295 | 0.86879 | 0.75062 | 0.25124 | 0.15504 | 0.59558 | 68.5533
2010-03-07 | 4:56 | 0 | 24.717 | 0 | 0 | 0 | 27.581 | 30.158 | 26.858 | 27.027 | 19.224 | 26.208 | 19.546 | 0 | 0 | 53.951 | 53.837 | 45.03 | 28.4 | 0 | 0 | 51.703 | 35.974 | [5 empty] | 0 | 0.554 | 296 | 0.9046 | 0.78467 | 0.2527 | 0.15504 | 0.62963 | 69.6026
2010-03-07 | 4:57 | 0 | 24.685 | 0 | 0 | 0 | 27.598 | 30.104 | 26.804 | 27.02 | 19.216 | 26.201 | 19.686 | 0 | 0 | 53.921 | 53.783 | 45 | 28.344 | 0 | 0 | 51.673 | 35.942 | [5 empty] | 0 | 0.578 | 297 | 0.86384 | 0.74592 | 0.25104 | 0.15504 | 0.59088 | 68.4014
2010-03-07 | 4:58 | 0 | 24.742 | 0 | 0 | 0 | 27.606 | 30.112 | 26.858 | 27.003 | 19.299 | 26.184 | 19.865 | 0 | 0 | 53.974 | 53.79 | 45.03 | 28.4 | 0 | 0 | 51.703 | 35.95 | [5 empty] | 0 | 0.603 | 298 | 0.81171 | 0.69637 | 0.24893 | 0.15504 | 0.54133 | 66.6898
2010-03-07 | 4:59 | 0 | 24.685 | 0 | 0 | 0 | 27.549 | 30.104 | 26.875 | 27.02 | 19.241 | 26.176 | 19.832 | 0 | 0 | 53.921 | 53.783 | 44.979 | 28.368 | 0 | 0 | 51.696 | 35.919 | [5 empty] | 0 | 0.529 | 299 | 0.82132 | 0.7055 | 0.24932 | 0.15504 | 0.55046 | 67.0217
2010-03-07 | 5:00 | 0 | 24.742 | 0 | 0 | 0 | 27.581 | 30.112 | 26.956 | 26.98 | 19.347 | 26.208 | 20.013 | 0 | 0 | 53.951 | 53.813 | 45.009 | 28.4 | 0 | 0 | 51.727 | 35.928 | [5 empty] | 0 | 0.601 | 300 | 0.76861 | 0.6554 | 0.24719 | 0.15504 | 0.50036 | 65.0993
2010-03-07 | 5:01 | 0 | 24.685 | 0 | 0 | 0 | 27.525 | 30.055 | 27.069 | 26.949 | 19.339 | 26.176 | 19.933 | 0 | 0 | 53.897 | 53.783 | 44.956 | 28.344 | 0 | 0 | 51.673 | 35.919 | [5 empty] | 0 | 0.576 | 301 | 0.79191 | 0.67755 | 0.24813 | 0.15504 | 0.52251 | 65.9806
2010-03-07 | 5:02 | 0 | 24.685 | 0 | 0 | 0 | 27.478 | 30.08 | 27.093 | 26.971 | 19.339 | 26.176 | 19.933 | 0 | 0 | 53.897 | 53.759 | 45 | 28.368 | 0 | 0 | 51.696 | 35.919 | [5 empty] | 0 | 0.507 | 302 | 0.79191 | 0.67755 | 0.24813 | 0.15504 | 0.52251 | 65.9806
2010-03-07 | 5:03 | 0 | 24.661 | 0 | 0 | 0 | 27.454 | 29.982 | 27.115 | 26.949 | 19.289 | 26.225 | 19.636 | 0 | 0 | 53.874 | 53.759 | 45 | 28.368 | 0 | 0 | 51.696 | 35.919 | [5 empty] | 0 | 0.505 | 303 | 0.8784 | 0.75976 | 0.25163 | 0.15504 | 0.60472 | 68.8432
2010-03-07 | 5:04 | 0 | 24.685 | 0 | 0 | 0 | 27.454 | 30.006 | 27.309 | 26.949 | 19.339 | 26.176 | 19.98 | 0 | 0 | 53.897 | 53.759 | 44.956 | 28.368 | 0 | 0 | 51.696 | 35.942 | [5 empty] | 0 | 0.505 | 304 | 0.77822 | 0.66454 | 0.24757 | 0.15504 | 0.5095 | 65.4692
2010-03-07 | 5:05 | 0 | 24.685 | 0 | 0 | 0 | 27.429 | 30.055 | 27.38 | 26.924 | 19.266 | 26.201 | 19.98 | 0 | 0 | 53.874 | 53.759 | 44.979 | 28.393 | 0 | 0 | 51.696 | 35.942 | [5 empty] | 0 | 0.505 | 305 | 0.77822 | 0.66454 | 0.24757 | 0.15504 | 0.5095 | 65.4692
2010-03-07 | 5:06 | 0 | 24.685 | 0 | 0 | 0 | 27.454 | 30.031 | 27.38 | 26.924 | 19.241 | 26.201 | 19.908 | 0 | 0 | 53.874 | 53.783 | 44.956 | 28.393 | 0 | 0 | 51.696 | 35.966 | [5 empty] | 0 | 0.53 | 306 | 0.79919 | 0.68447 | 0.24842 | 0.15504 | 0.52943 | 66.2454
2010-03-07 | 5:07 | 0 | 24.71 | 0 | 0 | 0 | 27.454 | 30.271 | 27.081 | 26.912 | 19.131 | 26.139 | 19.674 | 0 | 0 | 53.816 | 53.701 | 44.897 | 28.331 | 0 | 0 | 51.615 | 35.861 | [5 empty] | 0 | 0.542 | 307 | 0.86733 | 0.74924 | 0.25119 | 0.15504 | 0.5942 | 68.5088
2010-03-07 | 5:08 | 0 | 24.602 | 0 | 0 | 0 | 27.419 | 30.141 | 26.841 | 26.89 | 19.033 | 26.046 | 19.503 | 0 | 0 | 53.771 | 53.633 | 44.876 | 28.285 | 0 | 0 | 51.57 | 35.792 | [5 empty] | 0 | 0.529 | 308 | 0.91713 | 0.79657 | 0.2532 | 0.15504 | 0.64153 | 69.9501
2010-03-07 | 5:09 | 0 | 24.58 | 0 | 0 | 0 | 27.466 | 30.021 | 26.696 | 26.912 | 19.033 | 26.046 | 19.503 | 0 | 0 | 53.748 | 53.633 | 44.876 | 28.285 | 0 | 0 | 51.57 | 35.792 | [5 empty] | 0 | 0.554 | 309 | 0.91713 | 0.79657 | 0.2532 | 0.15504 | 0.64153 | 69.9501
2010-03-07 | 5:10 | 0 | 24.573 | 0 | 0 | 0 | 27.461 | 29.918 | 26.595 | 26.86 | 19.028 | 26.063 | 19.596 | 0 | 0 | 53.743 | 53.605 | 44.825 | 28.255 | 0 | 0 | 51.542 | 35.787 | [5 empty] | 0 | 0.601 | 310 | 0.89004 | 0.77083 | 0.25211 | 0.15504 | 0.61579 | 69.1862
2010-03-07 | 5:11 | 0 | 24.555 | 0 | 0 | 0 | 27.466 | 29.947 | 26.647 | 26.89 | 19.008 | 26.071 | 19.427 | 0 | 0 | 53.771 | 53.633 | 44.853 | 28.285 | 0 | 0 | 51.526 | 35.792 | [5 empty] | 0 | 0.576 | 311 | 0.93926 | 0.81761 | 0.2541 | 0.15504 | 0.66257 | 70.5416
2010-03-07 | 5:12 | 0 | 24.58 | 0 | 0 | 0 | 27.419 | 29.947 | 26.721 | 26.865 | 19.008 | 26.071 | 19.601 | 0 | 0 | 53.748 | 53.657 | 44.853 | 28.285 | 0 | 0 | 51.456 | 35.768 | [5 empty] | 0 | 0.554 | 312 | 0.88859 | 0.76944 | 0.25205 | 0.15504 | 0.6144 | 69.1438
2010-03-07 | 5:13 | 0 | 24.555 | 0 | 0 | 0 | 27.395 | 29.923 | 26.816 | 26.865 | 19.008 | 26.071 | 19.626 | 0 | 0 | 53.748 | 53.61 | 44.83 | 28.285 | 0 | 0 | 51.456 | 35.768 | [5 empty] | 0 | 0.53 | 313 | 0.88131 | 0.76252 | 0.25175 | 0.15504 | 0.60748 | 68.9298
2010-03-07 | 5:14 | 0 | 24.551 | 0 | 0 | 0 | 27.365 | 29.918 | 26.882 | 26.811 | 18.977 | 26.017 | 19.447 | 0 | 0 | 53.699 | 53.605 | 44.802 | 28.255 | 0 | 0 | 51.451 | 35.763 | [5 empty] | 0 | 0.554 | 314 | 0.93343 | 0.81207 | 0.25386 | 0.15504 | 0.65703 | 70.3887
2010-03-07 | 5:15 | 0 | 24.551 | 0 | 0 | 0 | 27.316 | 29.893 | 26.956 | 26.836 | 18.927 | 25.992 | 19.495 | 0 | 0 | 53.72 | 53.561 | 44.825 | 28.255 | 0 | 0 | 51.474 | 35.763 | [5 empty] | 0 | 0.48 | 315 | 0.91946 | 0.79878 | 0.2533 | 0.15504 | 0.64375 | 70.0137
2010-03-07 | 5:16 | 0 | 24.573 | 0 | 0 | 0 | 27.341 | 29.893 | 27.005 | 26.811 | 18.879 | 26.017 | 19.422 | 0 | 0 | 53.72 | 53.605 | 44.802 | 28.255 | 0 | 0 | 51.474 | 35.763 | [5 empty] | 0 | 0.53 | 316 | 0.94071 | 0.81899 | 0.25416 | 0.15504 | 0.66395 | 70.5796
2010-03-07 | 5:17 | 0 | 24.602 | 0 | 0 | 0 | 27.346 | 29.923 | 27.155 | 26.792 | 18.957 | 26.022 | 19.478 | 0 | 0 | 53.727 | 53.61 | 44.806 | 28.263 | 0 | 0 | 51.479 | 35.768 | [5 empty] | 0 | 0.554 | 317 | 0.92441 | 0.80349 | 0.2535 | 0.15504 | 0.64845 | 70.1478
2010-03-07 | 5:18 | 0 | 24.58 | 0 | 0 | 0 | 27.321 | 29.923 | 27.226 | 26.792 | 18.909 | 26.046 | 19.525 | 0 | 0 | 53.727 | 53.589 | 44.83 | 28.285 | 0 | 0 | 51.503 | 35.768 | [5 empty] | 0 | 0.529 | 318 | 0.91072 | 0.79048 | 0.25294 | 0.15504 | 0.63544 | 69.7735
2010-03-07 | 5:19 | 0 | 24.551 | 0 | 0 | 0 | 27.27 | 29.893 | 27.221 | 26.787 | 18.854 | 26.017 | 19.495 | 0 | 0 | 53.699 | 53.582 | 44.802 | 28.255 | 0 | 0 | 51.474 | 35.715 | [5 empty] | 0 | 0.483 | 319 | 0.91946 | 0.79878 | 0.2533 | 0.15504 | 0.64375 | 70.0137
2010-03-07 | 5:20 | 0 | 24.551 | 0 | 0 | 0 | 27.292 | 30.087 | 27.005 | 26.787 | 18.879 | 26.017 | 19.397 | 0 | 0 | 53.699 | 53.561 | 44.825 | 28.255 | 0 | 0 | 51.451 | 35.763 | [5 empty] | 0 | 0.505 | 320 | 0.94799 | 0.82591 | 0.25445 | 0.15504 | 0.67087 | 70.7675
2010-03-07 | 5:21 | 0 | 24.551 | 0 | 0 | 0 | 27.365 | 30.112 | 26.762 | 26.882 | 18.854 | 25.992 | 19.176 | 0 | 0 | 53.699 | 53.561 | 44.802 | 28.255 | 0 | 0 | 51.451 | 35.763 | [5 empty] | 0 | 0.483 | 321 | 1.0123 | 0.88708 | 0.25706 | 0.15504 | 0.73204 | 72.3115
2010-03-07 | 5:22 | 0 | 24.573 | 0 | 0 | 0 | 27.414 | 29.967 | 26.618 | 26.836 | 18.854 | 25.992 | 19.249 | 0 | 0 | 53.699 | 53.538 | 44.802 | 28.255 | 0 | 0 | 51.451 | 35.763 | [5 empty] | 0 | 0.578 | 322 | 0.99109 | 0.86688 | 0.2562 | 0.15504 | 0.71184 | 71.8237
2010-03-07 | 5:23 | 0 | 24.551 | 0 | 0 | 0 | 27.437 | 29.918 | 26.571 | 26.836 | 18.804 | 26.041 | 19.028 | 0 | 0 | 53.675 | 53.538 | 44.778 | 28.233 | 0 | 0 | 51.451 | 35.787 | [5 empty] | 0 | 0.601 | 323 | 1.0554 | 0.92805 | 0.25881 | 0.15504 | 0.77301 | 73.2402
2010-03-07 | 5:24 | 0 | 24.551 | 0 | 0 | 0 | 27.414 | 29.918 | 26.595 | 26.811 | 18.829 | 26.017 | 19.274 | 0 | 0 | 53.675 | 53.538 | 44.802 | 28.255 | 0 | 0 | 51.451 | 35.787 | [5 empty] | 0 | 0.603 | 324 | 0.98381 | 0.85996 | 0.25591 | 0.15504 | 0.70492 | 71.6518
2010-03-07 | 5:25 | 0 | 24.526 | 0 | 0 | 0 | 27.39 | 29.871 | 26.667 | 26.836 | 18.829 | 26.017 | 19.324 | 0 | 0 | 53.652 | 53.538 | 44.755 | 28.255 | 0 | 0 | 51.451 | 35.787 | [5 empty] | 0 | 0.554 | 325 | 0.96925 | 0.84612 | 0.25532 | 0.15504 | 0.69108 | 71.3002
2010-03-07 | 5:26 | 0 | 24.551 | 0 | 0 | 0 | 27.39 | 29.871 | 26.716 | 26.836 | 18.879 | 26.041 | 19.347 | 0 | 0 | 53.652 | 53.538 | 44.778 | 28.233 | 0 | 0 | 51.451 | 35.787 | [5 empty] | 0 | 0.554 | 326 | 0.96255 | 0.83975 | 0.25504 | 0.15504 | 0.68471 | 71.1349
2010-03-07 | 5:27 | 0 | 24.573 | 0 | 0 | 0 | 27.341 | 29.893 | 26.762 | 26.824 | 18.917 | 26.054 | 19.533 | 0 | 0 | 53.682 | 53.524 | 44.811 | 28.292 | 0 | 0 | 51.505 | 35.797 | [5 empty] | 0 | 0.517 | 327 | 0.90839 | 0.78827 | 0.25285 | 0.15504 | 0.63323 | 69.7087
2010-03-07 | 5:28 | 0 | 24.551 | 0 | 0 | 0 | 27.365 | 29.893 | 26.907 | 26.836 | 19.028 | 26.088 | 19.397 | 0 | 0 | 53.65 | 53.535 | 44.799 | 28.28 | 0 | 0 | 51.493 | 35.739 | [5 empty] | 0 | 0.529 | 328 | 0.94799 | 0.82591 | 0.25445 | 0.15504 | 0.67087 | 70.7675
2010-03-07 | 5:29 | 0 | 24.573 | 0 | 0 | 0 | 27.316 | 29.893 | 27.003 | 26.811 | 19.078 | 26.041 | 19.596 | 0 | 0 | 53.65 | 53.556 | 44.823 | 28.28 | 0 | 0 | 51.449 | 35.739 | [5 empty] | 0 | 0.505 | 329 | 0.89004 | 0.77083 | 0.25211 | 0.15504 | 0.61579 | 69.1862
2010-03-07 | 5:30 | 0 | 24.573 | 0 | 0 | 0 | 27.316 | 29.869 | 27.076 | 26.836 | 19.101 | 26.112 | 19.621 | 0 | 0 | 53.671 | 53.535 | 44.799 | 28.28 | 0 | 0 | 51.449 | 35.761 | [5 empty] | 0 | 0.48 | 330 | 0.88276 | 0.76391 | 0.25181 | 0.15504 | 0.60887 | 68.9729
2010-03-07 | 5:31 | 0 | 24.573 | 0 | 0 | 0 | 27.292 | 29.869 | 27.196 | 26.787 | 19.151 | 26.112 | 19.669 | 0 | 0 | 53.671 | 53.512 | 44.776 | 28.28 | 0 | 0 | 51.449 | 35.785 | [5 empty] | 0 | 0.505 | 331 | 0.86879 | 0.75062 | 0.25124 | 0.15504 | 0.59558 | 68.5533
2010-03-07 | 5:32 | 0 | 24.573 | 0 | 0 | 0 | 27.292 | 29.893 | 27.196 | 26.836 | 19.226 | 26.137 | 20.063 | 0 | 0 | 53.671 | 53.535 | 44.823 | 28.305 | 0 | 0 | 51.425 | 35.761 | [5 empty] | 0 | 0.456 | 332 | 0.75405 | 0.64156 | 0.2466 | 0.15504 | 0.48652 | 64.5209
2010-03-07 | 5:33 | 0 | 24.573 | 0 | 1 | 0 | 27.341 | 30.112 | 26.956 | 26.836 | 19.274 | 26.208 | 19.867 | 0 | 0 | 53.65 | 53.535 | 44.776 | 28.305 | 0 | 0 | 51.425 | 35.761 | [5 empty] | 0 | 0.505 | 333 | 0.81113 | 0.69581 | 0.24891 | 0.15504 | 0.54078 | 66.6694
2010-03-07 | 5:34 | 0 | 24.573 | 0 | 0 | 0 | 27.39 | 30.087 | 26.762 | 26.882 | 19.349 | 26.282 | 19.892 | 0 | 0 | 53.65 | 53.512 | 44.799 | 28.305 | 0 | 0 | 51.425 | 35.761 | [5 empty] | 0 | 0.508 | 334 | 0.80385 | 0.68889 | 0.24861 | 0.15504 | 0.53386 | 66.4124
2010-03-07 | 5:35 | 0 | 24.565 | 0 | 0 | 0 | 27.429 | 29.935 | 26.561 | 26.826 | 19.292 | 26.201 | 19.908 | 0 | 0 | 53.596 | 53.458 | 44.678 | 28.224 | 0 | 0 | 51.395 | 35.753 | [5 empty] | 0 | 0.603 | 335 | 0.79919 | 0.68447 | 0.24842 | 0.15504 | 0.52943 | 66.2454
2010-03-07 | 5:36 | 0 | 24.565 | 0 | 0 | 0 | 27.405 | 29.886 | 26.561 | 26.85 | 19.365 | 26.25 | 20.081 | 0 | 0 | 53.619 | 53.505 | 44.746 | 28.273 | 0 | 0 | 51.372 | 35.73 | [5 empty] | 0 | 0.555 | 336 | 0.74881 | 0.63658 | 0.24638 | 0.15504 | 0.48154 | 64.3072
2010-03-07 | 5:37 | 0 | 24.541 | 0 | 0 | 0 | 27.405 | 29.862 | 26.586 | 26.826 | 19.339 | 26.274 | 19.661 | 0 | 0 | 53.64 | 53.482 | 44.769 | 28.297 | 0 | 0 | 51.372 | 35.73 | [5 empty] | 0 | 0.579 | 337 | 0.87112 | 0.75284 | 0.25134 | 0.15504 | 0.5978 | 68.6241
2010-03-07 | 5:38 | 0 | 24.597 | 0 | 0 | 0 | 27.412 | 29.918 | 26.667 | 26.836 | 19.372 | 26.328 | 19.918 | 0 | 0 | 53.65 | 53.512 | 44.776 | 28.305 | 0 | 0 | 51.402 | 35.715 | [5 empty] | 0 | 0.576 | 338 | 0.79628 | 0.6817 | 0.24831 | 0.15504 | 0.52666 | 66.14
2010-03-07 | 5:39 | 0 | 24.565 | 0 | 0 | 0 | 27.38 | 29.862 | 26.779 | 26.85 | 19.339 | 26.37 | 19.885 | 0 | 0 | 53.619 | 53.458 | 44.769 | 28.273 | 0 | 0 | 51.395 | 35.684 | [5 empty] | 0 | 0.53 | 339 | 0.80589 | 0.69083 | 0.2487 | 0.15504 | 0.53579 | 66.4848
2010-03-07 | 5:40 | 0 | 24.622 | 0 | 0 | 0 | 27.39 | 29.869 | 26.858 | 26.836 | 19.422 | 26.377 | 20.063 | 0 | 0 | 53.65 | 53.489 | 44.753 | 28.305 | 0 | 0 | 51.379 | 35.739 | [5 empty] | 0 | 0.554 | 340 | 0.75405 | 0.64156 | 0.2466 | 0.15504 | 0.48652 | 64.5209
2010-03-07 | 5:41 | 0 | 24.573 | 0 | 0 | 0 | 27.365 | 29.869 | 26.956 | 26.836 | 19.473 | 26.377 | 19.94 | 0 | 0 | 53.626 | 53.489 | 44.753 | 28.28 | 0 | 0 | 51.355 | 35.715 | [5 empty] | 0 | 0.529 | 341 | 0.78987 | 0.67561 | 0.24805 | 0.15504 | 0.52057 | 65.9055
2010-03-07 | 5:42 | 0 | 24.565 | 0 | 0 | 0 | 27.309 | 29.837 | 27.02 | 26.804 | 19.488 | 26.394 | 20.204 | 0 | 0 | 53.573 | 53.458 | 44.746 | 28.297 | 0 | 0 | 51.348 | 35.708 | [5 empty] | 0 | 0.505 | 342 | 0.713 | 0.60253 | 0.24493 | 0.15504 | 0.44749 | 62.7626
2010-03-07 | 5:43 | 0 | 24.565 | 0 | 0 | 0 | 27.284 | 29.837 | 27.093 | 26.779 | 19.636 | 26.345 | 20.35 | 0 | 0 | 53.549 | 53.388 | 44.678 | 28.224 | 0 | 0 | 51.348 | 35.73 | [5 empty] | 0 | 0.505 | 343 | 0.67048 | 0.56212 | 0.24321 | 0.15504 | 0.40708 | 60.7149
2010-03-07 | 5:44 | 0 | 24.541 | 0 | 0 | 0 | 27.26 | 29.837 | 27.115 | 26.779 | 19.686 | 26.419 | 20.254 | 0 | 0 | 53.549 | 53.458 | 44.722 | 28.297 | 0 | 0 | 51.325 | 35.73 | [5 empty] | 0 | 0.481 | 344 | 0.69844 | 0.58869 | 0.24434 | 0.15504 | 0.43365 | 62.0894
2010-03-07 | 5:45 | 0 | 24.541 | 0 | 0 | 0 | 27.235 | 29.815 | 27.164 | 26.804 | 19.711 | 26.466 | 19.983 | 0 | 0 | 53.549 | 53.435 | 44.722 | 28.297 | 0 | 0 | 51.304 | 35.708 | [5 empty] | 0 | 0.431 | 345 | 0.77735 | 0.66371 | 0.24754 | 0.15504 | 0.50867 | 65.436
2010-03-07 | 5:46 | 0 | 24.541 | 0 | 0 | 0 | 27.26 | 30.031 | 26.949 | 26.779 | 19.711 | 26.441 | 19.983 | 0 | 0 | 53.549 | 53.435 | 44.746 | 28.322 | 0 | 0 | 51.348 | 35.708 | [5 empty] | 0 | 0.481 | 346 | 0.77735 | 0.66371 | 0.24754 | 0.15504 | 0.50867 | 65.436
2010-03-07 | 5:47 | 0 | 24.541 | 0 | 0 | 0 | 27.334 | 30.031 | 26.755 | 26.85 | 19.699 | 26.407 | 19.97 | 0 | 0 | 53.517 | 53.402 | 44.666 | 28.26 | 0 | 0 | 51.292 | 35.672 | [5 empty] | 0 | 0.484 | 347 | 0.78114 | 0.6673 | 0.24769 | 0.15504 | 0.51227 | 65.5795
2010-03-07 | 5:48 | 0 | 24.511 | 0 | 0 | 0 | 27.353 | 29.832 | 26.581 | 26.821 | 19.631 | 26.412 | 19.978 | 0 | 0 | 53.5 | 53.363 | 44.673 | 28.292 | 0 | 0 | 51.276 | 35.631 | [5 empty] | 0 | 0.532 | 348 | 0.77881 | 0.66509 | 0.2476 | 0.15504 | 0.51005 | 65.4914
2010-03-07 | 5:49 | 0 | 24.489 | 0 | 0 | 0 | 27.375 | 29.786 | 26.581 | 26.799 | 19.581 | 26.39 | 20.051 | 0 | 0 | 53.477 | 53.339 | 44.65 | 28.292 | 0 | 0 | 51.253 | 35.608 | [5 empty] | 0 | 0.576 | 349 | 0.75755 | 0.64488 | 0.24674 | 0.15504 | 0.48984 | 64.6618
2010-03-07 | 5:50 | 0 | 24.541 | 0 | 0 | 0 | 27.358 | 29.815 | 26.61 | 26.85 | 19.636 | 26.419 | 20.204 | 0 | 0 | 53.505 | 53.391 | 44.701 | 28.297 | 0 | 0 | 51.281 | 35.684 | [5 empty] | 0 | 0.508 | 350 | 0.713 | 0.60253 | 0.24493 | 0.15504 | 0.44749 | 62.7626
2010-03-07 | 5:51 | 0 | 24.511 | 0 | 0 | 0 | 27.329 | 29.786 | 26.63 | 26.821 | 19.483 | 26.365 | 19.779 | 0 | 0 | 53.477 | 53.339 | 44.65 | 28.268 | 0 | 0 | 51.208 | 35.679 | [5 empty] | 0 | 0.508 | 351 | 0.83676 | 0.72017 | 0.24995 | 0.15504 | 0.56513 | 67.5388
2010-03-07 | 5:52 | 0 | 24.519 | 0 | 0 | 0 | 27.309 | 29.815 | 26.73 | 26.828 | 19.488 | 26.441 | 20.056 | 0 | 0 | 53.505 | 53.367 | 44.678 | 28.297 | 0 | 0 | 51.236 | 35.684 | [5 empty] | 0 | 0.481 | 352 | 0.75609 | 0.6435 | 0.24668 | 0.15504 | 0.48846 | 64.6032
2010-03-07 | 5:53 | 0 | 24.465 | 0 | 0 | 0 | 27.255 | 29.761 | 26.774 | 26.774 | 19.385 | 26.412 | 19.779 | 0 | 0 | 53.477 | 53.339 | 44.65 | 28.268 | 0 | 0 | 51.232 | 35.631 | [5 empty] | 0 | 0.481 | 353 | 0.83676 | 0.72017 | 0.24995 | 0.15504 | 0.56513 | 67.5388
2010-03-07 | 5:54 | 0 | 24.511 | 0 | 0 | 0 | 27.255 | 29.761 | 26.846 | 26.75 | 19.334 | 26.412 | 19.729 | 0 | 0 | 53.454 | 53.316 | 44.65 | 28.243 | 0 | 0 | 51.208 | 35.631 | [5 empty] | 0 | 0.505 | 354 | 0.85132 | 0.73401 | 0.25054 | 0.15504 | 0.57897 | 68.0094
2010-03-07 | 5:55 | 0 | 24.511 | 0 | 0 | 0 | 27.255 | 29.761 | 26.966 | 26.725 | 19.385 | 26.365 | 20.051 | 0 | 0 | 53.454 | 53.316 | 44.65 | 28.243 | 0 | 0 | 51.208 | 35.655 | [5 empty] | 0 | 0.53 | 355 | 0.75755 | 0.64488 | 0.24674 | 0.15504 | 0.48984 | 64.6618
2010-03-07 | 5:56 | 0 | 24.511 | 0 | 0 | 0 | 27.208 | 29.761 | 27.039 | 26.725 | 19.359 | 26.365 | 19.779 | 0 | 0 | 53.454 | 53.316 | 44.673 | 28.243 | 0 | 0 | 51.208 | 35.631 | [5 empty] | 0 | 0.483 | 356 | 0.83676 | 0.72017 | 0.24995 | 0.15504 | 0.56513 | 67.5388
2010-03-07 | 5:57 | 0 | 24.489 | 0 | 0 | 0 | 27.184 | 29.736 | 27.11 | 26.75 | 19.236 | 26.412 | 19.804 | 0 | 0 | 53.433 | 53.316 | 44.627 | 28.268 | 0 | 0 | 51.185 | 35.608 | [5 empty] | 0 | 0.434 | 357 | 0.82948 | 0.71325 | 0.24965 | 0.15504 | 0.55821 | 67.2973
2010-03-07 | 5:58 | 0 | 24.489 | 0 | 0 | 0 | 27.208 | 29.736 | 27.208 | 26.725 | 19.211 | 26.39 | 19.928 | 0 | 0 | 53.433 | 53.316 | 44.627 | 28.243 | 0 | 0 | 51.185 | 35.631 | [5 empty] | 0 | 0.483 | 358 | 0.79337 | 0.67893 | 0.24819 | 0.15504 | 0.52389 | 66.0339
2010-03-07 | 5:59 | 0 | 24.489 | 0 | 0 | 0 | 27.231 | 29.93 | 26.99 | 26.774 | 19.186 | 26.436 | 19.754 | 0 | 0 | 53.409 | 53.316 | 44.627 | 28.243 | 0 | 0 | 51.185 | 35.608 | [5 empty] | 0 | 0.457 | 359 | 0.84404 | 0.72709 | 0.25024 | 0.15504 | 0.57205 | 67.7761
2010-03-07 | 6:00 | 0 | 24.465 | 0 | 0 | 0 | 27.255 | 29.952 | 26.774 | 26.774 | 19.138 | 26.412 | 19.656 | 0 | 0 | 53.433 | 53.295 | 44.627 | 28.243 | 0 | 0 | 51.185 | 35.631 | [5 empty] | 0 | 0.481 | 360 | 0.87257 | 0.75422 | 0.2514 | 0.15504 | 0.59918 | 68.6682
2010-03-07 | 6:01 | 0 | 24.465 | 0 | 0 | 0 | 27.329 | 29.786 | 26.654 | 26.846 | 19.211 | 26.461 | 19.855 | 0 | 0 | 53.433 | 53.295 | 44.606 | 28.268 | 0 | 0 | 51.185 | 35.608 | [5 empty] | 0 | 0.483 | 361 | 0.81462 | 0.69914 | 0.24905 | 0.15504 | 0.5441 | 66.7912
2010-03-07 | 6:02 | 0 | 24.465 | 0 | 0 | 0 | 27.329 | 29.761 | 26.605 | 26.846 | 19.261 | 26.436 | 20.076 | 0 | 0 | 53.409 | 53.272 | 44.606 | 28.219 | 0 | 0 | 51.185 | 35.608 | [5 empty] | 0 | 0.483 | 362 | 0.75027 | 0.63796 | 0.24644 | 0.15504 | 0.48292 | 64.3669
2010-03-07 | 6:03 | 0 | 24.489 | 0 | 0 | 0 | 27.329 | 29.736 | 26.679 | 26.799 | 19.359 | 26.436 | 19.953 | 0 | 0 | 53.386 | 53.272 | 44.582 | 28.243 | 0 | 0 | 51.162 | 35.608 | [5 empty] | 0 | 0.53 | 363 | 0.78609 | 0.67201 | 0.24789 | 0.15504 | 0.51697 | 65.7651
2010-03-07 | 6:04 | 0 | 24.489 | 0 | 0 | 0 | 27.304 | 29.736 | 26.701 | 26.799 | 19.41 | 26.436 | 20.174 | 0 | 0 | 53.409 | 53.272 | 44.582 | 28.243 | 0 | 0 | 51.138 | 35.562 | [5 empty] | 0 | 0.505 | 364 | 0.72173 | 0.61084 | 0.24529 | 0.15504 | 0.4558 | 63.1534
2010-03-07 | 6:05 | 0 | 24.44 | 0 | 0 | 0 | 27.28 | 29.761 | 26.725 | 26.799 | 19.385 | 26.485 | 20.321 | 0 | 0 | 53.386 | 53.248 | 44.606 | 28.219 | 0 | 0 | 51.138 | 35.562 | [5 empty] | 0 | 0.481 | 365 | 0.67892 | 0.57015 | 0.24355 | 0.15504 | 0.41511 | 61.142
2010-03-07 | 6:06 | 0 | 24.465 | 0 | 0 | 0 | 27.255 | 29.736 | 26.846 | 26.799 | 19.385 | 26.436 | 20.076 | 0 | 0 | 53.409 | 53.248 | 44.606 | 28.268 | 0 | 0 | 51.115 | 35.608 | [5 empty] | 0 | 0.456 | 366 | 0.75027 | 0.63796 | 0.24644 | 0.15504 | 0.48292 | 64.3669
2010-03-07 | 6:07 | 0 | 24.465 | 0 | 0 | 0 | 27.255 | 29.736 | 26.944 | 26.821 | 19.435 | 26.51 | 20.224 | 0 | 0 | 53.409 | 53.295 | 44.582 | 28.317 | 0 | 0 | 51.164 | 35.679 | [5 empty] | 0 | 0.434 | 367 | 0.70717 | 0.597 | 0.2447 | 0.15504 | 0.44196 | 62.4966
2010-03-07 | 6:08 | 0 | 24.516 | 0 | 0 | 0 | 27.282 | 29.812 | 27.042 | 26.873 | 19.586 | 26.561 | 20.277 | 0 | 0 | 53.458 | 53.297 | 44.678 | 28.344 | 0 | 0 | 51.19 | 35.706 | [5 empty] | 0 | 0.409 | 368 | 0.69174 | 0.58233 | 0.24407 | 0.15504 | 0.42729 | 61.7702
2010-03-07 | 6:09 | 0 | 24.538 | 0 | 0 | 0 | 27.282 | 29.812 | 27.162 | 26.873 | 19.684 | 26.561 | 20.613 | 0 | 0 | 53.435 | 53.321 | 44.631 | 28.344 | 0 | 0 | 51.211 | 35.706 | [5 empty] | 0 | 0.409 | 369 | 0.59389 | 0.48932 | 0.24011 | 0.15504 | 0.33428 | 56.2866
2010-03-07 | 6:10 | 0 | 24.538 | 0 | 0 | 0 | 27.282 | 29.788 | 27.235 | 26.873 | 19.807 | 26.512 | 20.443 | 0 | 0 | 53.435 | 53.297 | 44.678 | 28.344 | 0 | 0 | 51.211 | 35.706 | [5 empty] | 0 | 0.409 | 370 | 0.6434 | 0.53638 | 0.24211 | 0.15504 | 0.38134 | 59.2695
2010-03-07 | 6:11 | 0 | 24.538 | 0 | 0 | 0 | 27.282 | 29.763 | 27.307 | 26.801 | 19.857 | 26.537 | 20.757 | 0 | 0 | 53.435 | 53.321 | 44.678 | 28.39 | 0 | 0 | 51.257 | 35.682 | [5 empty] | 0 | 0.481 | 371 | 0.55196 | 0.44946 | 0.23841 | 0.15504 | 0.29442 | 53.3413
2010-03-07 | 6:12 | 0 | 24.538 | 0 | 0 | 0 | 27.282 | 30.004 | 27.066 | 26.873 | 19.98 | 26.561 | 20.902 | 0 | 0 | 53.435 | 53.297 | 44.655 | 28.39 | 0 | 0 | 51.211 | 35.682 | [5 empty] | 0 | 0.409 | 372 | 0.50974 | 0.40933 | 0.2367 | 0.15504 | 0.25429 | 49.886
2010-03-07 | 6:13 | 0 | 24.563 | 0 | 0 | 0 | 27.282 | 29.982 | 26.848 | 26.897 | 20.078 | 26.561 | 20.566 | 0 | 0 | 53.435 | 53.297 | 44.655 | 28.39 | 0 | 0 | 51.19 | 35.682 | [5 empty] | 0 | 0.385 | 373 | 0.60758 | 0.50233 | 0.24066 | 0.15504 | 0.34729 | 57.1599
2010-03-07 | 6:14 | 0 | 24.538 | 0 | 0 | 0 | 27.402 | 29.837 | 26.752 | 26.922 | 20.053 | 26.583 | 20.468 | 0 | 0 | 53.414 | 53.276 | 44.631 | 28.415 | 0 | 0 | 51.19 | 35.682 | [5 empty] | 0 | 0.48 | 374 | 0.63612 | 0.52946 | 0.24182 | 0.15504 | 0.37442 | 58.8599
2010-03-07 | 6:15 | 0 | 24.533 | 0 | 0 | 0 | 27.373 | 29.783 | 26.698 | 26.843 | 20.269 | 26.507 | 20.222 | 0 | 0 | 53.363 | 53.248 | 44.603 | 28.361 | 0 | 0 | 51.092 | 35.608 | [5 empty] | 0 | 0.53 | 375 | 0.70775 | 0.59755 | 0.24472 | 0.15504 | 0.44251 | 62.5234
2010-03-07 | 6:16 | 0 | 24.516 | 0 | 0 | 0 | 27.38 | 29.812 | 26.752 | 26.922 | 20.686 | 26.608 | 20.299 | 0 | 0 | 53.414 | 53.276 | 44.655 | 28.415 | 0 | 0 | 51.12 | 35.682 | [5 empty] | 0 | 0.458 | 376 | 0.68533 | 0.57624 | 0.24381 | 0.15504 | 0.4212 | 61.459
2010-03-07 | 6:17 | 0 | 24.538 | 0 | 0 | 0 | 27.38 | 29.763 | 26.848 | 26.873 | 20.998 | 26.554 | 20.073 | 0 | 0 | 53.363 | 53.225 | 44.627 | 28.434 | 0 | 0 | 51.068 | 35.629 | [5 empty] | 0 | 0.507 | 377 | 0.75114 | 0.63879 | 0.24648 | 0.15504 | 0.48375 | 64.4025
2010-03-07 | 6:18 | 0 | 24.509 | 0 | 0 | 0 | 27.351 | 29.734 | 26.892 | 26.868 | 21.307 | 26.507 | 20.172 | 0 | 0 | 53.363 | 53.225 | 44.58 | 28.41 | 0 | 0 | 51.092 | 35.653 | [5 empty] | 0 | 0.483 | 378 | 0.72231 | 0.61139 | 0.24531 | 0.15504 | 0.45635 | 63.1792
2010-03-07 | 6:19 | 0 | 24.516 | 0 | 0 | 0 | 27.331 | 29.788 | 26.971 | 26.873 | 20.902 | 26.537 | 19.857 | 0 | 0 | 53.391 | 53.253 | 44.608 | 28.439 | 0 | 0 | 51.096 | 35.682 | [5 empty] | 0 | 0.458 | 379 | 0.81404 | 0.69858 | 0.24903 | 0.15504 | 0.54354 | 66.771
2010-03-07 | 6:20 | 0 | 24.563 | 0 | 0 | 0 | 27.331 | 29.763 | 27.066 | 26.873 | 21.191 | 26.537 | 20.006 | 0 | 0 | 53.391 | 53.23 | 44.631 | 28.439 | 0 | 0 | 51.096 | 35.682 | [5 empty] | 0 | 0.458 | 380 | 0.77065 | 0.65734 | 0.24727 | 0.15504 | 0.5023 | 65.1786
2010-03-07 | 6:21 | 0 | 24.587 | 0 | 0 | 0 | 27.307 | 29.739 | 27.115 | 26.873 | 20.926 | 26.537 | 19.832 | 0 | 0 | 53.391 | 53.276 | 44.631 | 28.464 | 0 | 0 | 51.096 | 35.682 | [5 empty] | 0 | 0.434 | 381 | 0.82132 | 0.7055 | 0.24932 | 0.15504 | 0.55046 | 67.0217
2010-03-07 | 6:22 | 0 | 24.516 | 0 | 0 | 0 | 27.307 | 29.763 | 27.162 | 26.873 | 20.831 | 26.512 | 20.078 | 0 | 0 | 53.367 | 53.23 | 44.631 | 28.439 | 0 | 0 | 51.096 | 35.682 | [5 empty] | 0 | 0.434 | 382 | 0.74969 | 0.63741 | 0.24642 | 0.15504 | 0.48237 | 64.343
2010-03-07 | 6:23 | 0 | 24.538 | 0 | 0 | 0 | 27.258 | 29.739 | 27.211 | 26.873 | 21.096 | 26.488 | 19.93 | 0 | 0 | 53.367 | 53.23 | 44.631 | 28.415 | 0 | 0 | 51.075 | 35.682 | [5 empty] | 0 | 0.385 | 383 | 0.79278 | 0.67838 | 0.24816 | 0.15504 | 0.52334 | 66.0126
2010-03-07 | 6:24 | 0 | 24.538 | 0 | 3 | 0 | 27.667 | 29.739 | 27.282 | 28.076 | 24.492 | 26.512 | 19.659 | 0 | 0 | 44.118 | 53.206 | 46.442 | 28.439 | 0 | 0 | 51.075 | 35.682 | [5 empty] | 0 | -0.409 | 384 | 0.8717 | 0.75339 | 0.25136 | 0.15504 | 0.59835 | 68.6418
2010-03-07 | 6:25 | 0 | 24.538 | 0 | 15 | 0 | 48.965 | 29.714 | 31.86 | 42.214 | 43.788 | 26.512 | 19.684 | 0 | 0 | 52.651 | 52.469 | 45.383 | 28.434 | 0 | 0 | 51.024 | 35.067 | [5 empty] | 0 | 6.751 | 385 | 0.86442 | 0.74647 | 0.25107 | 0.15504 | 0.59143 | 68.4194
2010-03-07 | 6:26 | 1 | 24.538 | 0 | 15 | 1 | 61.387 | 29.763 | 38.502 | 51.717 | 56.478 | 26.488 | 19.608 | 0 | 1 | 61.768 | 52.107 | 52.817 | 28.464 | 0 | 0 | 51.052 | 35.141 | [5 empty] | 24.538 | 9.67 | 386 | 0.88655 | 0.76751 | 0.25196 | 0.15504 | 0.61247 | 69.0843
2010-03-07 | 6:27 | 1 | 24.516 | 0 | 14 | 0 | 68.409 | 29.763 | 43.413 | 57.621 | 58.676 | 26.524 | 19.82 | 0 | 0 | 68.353 | 52.324 | 57.925 | 28.452 | 0 | 0 | 51.04 | 38.114 | [5 empty] | 24.516 | 10.788 | 0 | 0.82482 | 0.70882 | 0.24946 | 0.15504 | 0.55379 | 67.1405
2010-03-07 | 6:28 | 1 | 24.511 | 1 | 15 | 0 | 72.009 | 29.69 | 46.349 | 60.869 | 61.184 | 26.559 | 19.656 | 0 | 0 | 71.964 | 53.204 | 60.937 | 28.461 | 0 | 0 | 51.071 | 40.803 | [5 empty] | 24.511 | 11.14 | 1 | 0.87257 | 0.75422 | 0.52801 | 0.43165 | 0.32256 | 36.9671
2010-03-07 | 6:29 | 1 | 24.489 | 0 | 15 | 0 | 73.48 | 29.736 | 47.976 | 62.843 | 63.76 | 26.605 | 19.606 | 0 | 0 | 73.48 | 54.282 | 62.774 | 28.484 | 0 | 0 | 51.141 | 42.776 | [5 empty] | 24.489 | 10.637 | 2 | 0.88713 | 0.76806 | 0.5286 | 0.43165 | 0.3364 | 37.9204
2010-03-07 | 6:30 | 1 | 24.489 | 0 | 14 | 0 | 74.03 | 29.761 | 49.101 | 64.098 | 64.949 | 26.654 | 19.656 | 0 | 0 | 74.227 | 55.244 | 64.029 | 28.484 | 0 | 0 | 51.346 | 44.209 | [5 empty] | 24.489 | 9.932 | 3 | 0.87257 | 0.75422 | 0.52801 | 0.43165 | 0.32256 | 36.9671
2010-03-07 | 6:31 | 1 | 24.465 | 0 | 15 | 0 | 74.25 | 29.786 | 49.948 | 64.926 | 64.299 | 26.701 | 19.804 | 0 | 0 | 74.556 | 56.207 | 64.903 | 28.508 | 0 | 0 | 51.668 | 45.294 | [5 empty] | 24.465 | 9.324 | 4 | 0.82948 | 0.71325 | 0.52627 | 0.43165 | 0.2816 | 33.949
2010-03-07 | 6:32 | 0 | 24.465 | 0 | 0 | 0 | 73.831 | 32.955 | 48.366 | 64.883 | 50.798 | 26.799 | 19.681 | 0 | 0 | 73.062 | 57.035 | 64.591 | 28.508 | 0 | 0 | 52.102 | 45.637 | [5 empty] | 0 | 8.948 | 5 | 0.86529 | 0.7473 | 0.52772 | 0.43165 | 0.31564 | 36.4783
2010-03-07 | 6:33 | 0 | 24.465 | 0 | 0 | 0 | 72.821 | 39.392 | 43.362 | 64.522 | 44.559 | 26.968 | 20.001 | 0 | 0 | 70.187 | 57.596 | 62.124 | 28.533 | 0 | 0 | 52.539 | 45.408 | [5 empty] | 0 | 8.299 | 6 | 0.77211 | 0.65872 | 0.52394 | 0.43165 | 0.22707 | 29.4089
2010-03-07 | 6:34 | 0 | 24.465 | 0 | 0 | 0 | 71.108 | 45.019 | 38.124 | 64.052 | 40.308 | 27.064 | 20.149 | 0 | 0 | 68.011 | 57.932 | 59.301 | 28.557 | 0 | 0 | 52.861 | 45.11 | [5 empty] | 0 | 7.056 | 7 | 0.72901 | 0.61776 | 0.5222 | 0.43165 | 0.1861 | 25.528
2010-03-07 | 6:35 | 0 | 24.465 | 0 | 0 | 0 | 69.943 | 46.692 | 35.892 | 63.425 | 37.935 | 27.135 | 20.126 | 0 | 0 | 66.45 | 58.135 | 56.992 | 28.582 | 0 | 0 | 53.181 | 44.767 | [5 empty] | 0 | 6.518 | 8 | 0.73571 | 0.62412 | 0.52247 | 0.43165 | 0.19247 | 26.161
2010-03-07 | 6:36 | 0 | 24.489 | 0 | 0 | 0 | 69.176 | 46.83 | 35.679 | 62.708 | 34.574 | 27.208 | 19.83 | 0 | 0 | 65.419 | 58.292 | 55.314 | 28.582 | 0 | 0 | 53.456 | 44.422 | [5 empty] | 0 | 6.468 | 9 | 0.8219 | 0.70606 | 0.52596 | 0.43165 | 0.2744 | 33.3861
2010-03-07 | 6:37 | 0 | 24.497 | 0 | 0 | 0 | 68.501 | 46.676 | 35.969 | 62.019 | 34.019 | 27.265 | 19.887 | 0 | 0 | 64.686 | 58.434 | 53.991 | 28.638 | 0 | 0 | 53.647 | 44.147 | [5 empty] | 0 | 6.482 | 10 | 0.80531 | 0.69028 | 0.52529 | 0.43165 | 0.25862 | 32.115
2010-03-07 | 6:38 | 0 | 24.497 | 0 | 0 | 0 | 67.776 | 46.424 | 36.344 | 61.437 | 33.407 | 27.385 | 20.159 | 0 | 0 | 64.127 | 58.5 | 53.05 | 28.638 | 0 | 0 | 53.785 | 43.841 | [5 empty] | 0 | 6.339 | 11 | 0.7261 | 0.61499 | 0.52208 | 0.43165 | 0.18333 | 25.2492
2010-03-07 | 6:39 | 0 | 24.497 | 0 | 0 | 0 | 67.041 | 46.195 | 36.533 | 60.809 | 32.056 | 27.456 | 20.328 | 0 | 0 | 63.723 | 58.568 | 52.317 | 28.613 | 0 | 0 | 53.9 | 43.535 | [5 empty] | 0 | 6.232 | 12 | 0.67689 | 0.56821 | 0.52008 | 0.43165 | 0.13655 | 20.174
2010-03-07 | 6:40 | 0 | 24.472 | 0 | 0 | 0 | 66.302 | 45.943 | 36.768 | 60.182 | 30.541 | 27.41 | 20.033 | 0 | 0 | 63.388 | 58.589 | 51.675 | 28.638 | 0 | 0 | 53.967 | 43.276 | [5 empty] | 0 | 6.12 | 13 | 0.76279 | 0.64987 | 0.52357 | 0.43165 | 0.21821 | 28.6069
2010-03-07 | 6:41 | 0 | 24.448 | 0 | 0 | 0 | 65.606 | 45.738 | 36.909 | 59.666 | 29.768 | 27.456 | 20.084 | 0 | 0 | 63.142 | 58.657 | 51.239 | 28.606 | 0 | 0 | 54.075 | 43.011 | [5 empty] | 0 | 5.94 | 14 | 0.74794 | 0.63575 | 0.52296 | 0.43165 | 0.20409 | 27.2875
2010-03-07 | 6:42 | 0 | 24.472 | 0 | 0 | 0 | 64.89 | 45.53 | 37.05 | 59.016 | 30.806 | 27.481 | 20.011 | 0 | 0 | 62.916 | 58.68 | 50.735 | 28.638 | 0 | 0 | 54.152 | 42.807 | [5 empty] | 0 | 5.874 | 15 | 0.7692 | 0.65596 | 0.52382 | 0.43165 | 0.2243 | 29.1604
2010-03-07 | 6:43 | 0 | 24.472 | 0 | 0 | 0 | 64.194 | 45.301 | 37.215 | 58.477 | 30.926 | 27.53 | 19.812 | 0 | 0 | 62.715 | 58.703 | 50.392 | 28.638 | 0 | 0 | 54.198 | 42.619 | [5 empty] | 0 | 5.717 | 16 | 0.82715 | 0.71104 | 0.52617 | 0.43165 | 0.27938 | 33.7768
2010-03-07 | 6:44 | 0 | 24.44 | 0 | 0 | 0 | 63.47 | 45.086 | 37.232 | 57.888 | 28.773 | 27.52 | 19.681 | 0 | 0 | 62.528 | 58.717 | 50.039 | 28.628 | 0 | 0 | 54.236 | 42.377 | [5 empty] | 0 | 5.582 | 17 | 0.86529 | 0.7473 | 0.52772 | 0.43165 | 0.31564 | 36.4783
2010-03-07 | 6:45 | 0 | 24.465 | 0 | 0 | 0 | 61.496 | 47.794 | 35.634 | 57.866 | 27.809 | 27.52 | 19.483 | 0 | 0 | 62.37 | 58.74 | 49.81 | 28.653 | 0 | 0 | 54.306 | 42.188 | [5 empty] | 0 | 3.63 | 18 | 0.92295 | 0.80211 | 0.53006 | 0.43165 | 0.37045 | 40.1377
2010-03-07 | 6:46 | 0 | 24.448 | 0 | 0 | 0 | 58.343 | 50.805 | 32.845 | 57.468 | 28.709 | 27.65 | 19.566 | 0 | 0 | 62.222 | 58.792 | 49.68 | 28.709 | 0 | 0 | 54.38 | 42.032 | [5 empty] | 0 | 0.875 | 19 | 0.89878 | 0.77913 | 0.52908 | 0.43165 | 0.34748 | 38.6609
2010-03-07 | 6:47 | 0 | 24.448 | 0 | 0 | 0 | 55.505 | 53.143 | 30.298 | 56.706 | 29.19 | 27.662 | 19.825 | 0 | 0 | 62.076 | 58.781 | 49.554 | 28.697 | 0 | 0 | 54.324 | 41.879 | [5 empty] | 0 | -1.201 | 20 | 0.82336 | 0.70744 | 0.52602 | 0.43165 | 0.27579 | 33.4951
2010-03-07 | 6:48 | 0 | 24.403 | 0 | 0 | 0 | 54.523 | 53.696 | 29.364 | 56.058 | 30.038 | 27.652 | 19.915 | 0 | 0 | 61.912 | 58.751 | 49.432 | 28.689 | 0 | 0 | 54.362 | 41.683 | [5 empty] | 0 | -1.535 | 21 | 0.79715 | 0.68253 | 0.52496 | 0.43165 | 0.25087 | 31.4712
2010-03-07 | 6:49 | 0 | 24.435 | 0 | 0 | 0 | 54.369 | 53.612 | 29.66 | 55.494 | 29.83 | 27.638 | 19.948 | 0 | 0 | 61.807 | 58.803 | 49.372 | 28.746 | 0 | 0 | 54.369 | 41.573 | [5 empty] | 0 | -1.125 | 22 | 0.78754 | 0.67339 | 0.52457 | 0.43165 | 0.24174 | 30.6954
2010-03-07 | 6:50 | 0 | 24.428 | 0 | 0 | 0 | 54.156 | 53.307 | 30.063 | 54.866 | 28.086 | 27.606 | 19.792 | 0 | 0 | 61.688 | 58.797 | 49.227 | 28.689 | 0 | 0 | 54.362 | 41.401 | [5 empty] | 0 | -0.71 | 23 | 0.83297 | 0.71657 | 0.52641 | 0.43165 | 0.28492 | 34.2053
2010-03-07 | 6:51 | 0 | 24.435 | 0 | 0 | 0 | 54.002 | 53.062 | 30.504 | 54.324 | 27.059 | 27.613 | 19.85 | 0 | 0 | 61.606 | 58.87 | 49.187 | 28.721 | 0 | 0 | 54.415 | 41.291 | [5 empty] | 0 | -0.322 | 24 | 0.81608 | 0.70052 | 0.52572 | 0.43165 | 0.26887 | 32.946
2010-03-07 | 6:52 | 0 | 24.435 | 0 | 0 | 0 | 53.727 | 52.765 | 30.793 | 53.797 | 26.89 | 27.662 | 19.923 | 0 | 0 | 61.471 | 58.87 | 49.164 | 28.721 | 0 | 0 | 54.415 | 41.174 | [5 empty] | 0 | -0.07 | 25 | 0.79482 | 0.68031 | 0.52486 | 0.43165 | 0.24866 | 31.2848
2010-03-07 | 6:53 | 0 | 24.46 | 0 | 0 | 0 | 53.43 | 52.466 | 31.083 | 53.223 | 26.095 | 27.638 | 19.651 | 0 | 0 | 61.336 | 58.847 | 49.119 | 28.721 | 0 | 0 | 54.415 | 41.057 | [5 empty] | 0 | 0.207 | 26 | 0.87403 | 0.7556 | 0.52807 | 0.43165 | 0.32395 | 37.0638
2010-03-07 | 6:54 | 0 | 24.467 | 0 | 0 | 0 | 53.139 | 52.198 | 31.33 | 52.796 | 27.549 | 27.716 | 20.031 | 0 | 0 | 61.277 | 58.876 | 49.08 | 28.753 | 0 | 0 | 54.446 | 40.97 | [5 empty] | 0 | 0.343 | 27 | 0.76337 | 0.65042 | 0.52359 | 0.43165 | 0.21876 | 28.6576
2010-03-07 | 6:55 | 0 | 24.46 | 0 | 0 | 0 | 52.765 | 51.892 | 31.468 | 52.282 | 27.853 | 27.684 | 20.294 | 0 | 0 | 61.156 | 58.87 | 49.049 | 28.746 | 0 | 0 | 54.415 | 40.846 | [5 empty] | 0 | 0.483 | 28 | 0.68679 | 0.57762 | 0.52049 | 0.43165 | 0.14597 | 21.2535
2010-03-07 | 6:56 | 0 | 24.467 | 0 | 0 | 0 | 52.473 | 51.603 | 31.644 | 51.902 | 28.439 | 27.741 | 20.446 | 0 | 0 | 61.097 | 58.922 | 49.012 | 28.778 | 0 | 0 | 54.446 | 40.736 | [5 empty] | 0 | 0.571 | 29 | 0.64252 | 0.53555 | 0.51869 | 0.43165 | 0.10389 | 16.1694
2010-03-07 | 6:57 | 0 | 24.435 | 0 | 0 | 0 | 52.123 | 51.344 | 31.659 | 51.458 | 28.238 | 27.782 | 20.219 | 0 | 0 | 60.955 | 58.892 | 49.005 | 28.77 | 0 | 0 | 54.446 | 40.664 | [5 empty] | 0 | 0.665 | 30 | 0.70863 | 0.59838 | 0.52137 | 0.43165 | 0.16673 | 23.528
2010-03-07 | 6:58 | 0 | 24.46 | 0 | 0 | 0 | 50.931 | 52.513 | 30.744 | 51.482 | 28.167 | 27.807 | 20.071 | 0 | 0 | 60.866 | 58.892 | 48.958 | 28.792 | 0 | 0 | 54.415 | 40.54 | [5 empty] | 0 | -0.551 | 31 | 0.75172 | 0.63935 | 0.52312 | 0.43165 | 0.20769 | 27.6288
2010-03-07 | 6:59 | 0 | 24.46 | 0 | 0 | 0 | 49.119 | 53.703 | 29.131 | 51.206 | 28.891 | 27.853 | 20.389 | 0 | 0 | 60.752 | 58.87 | 48.935 | 28.792 | 0 | 0 | 54.439 | 40.447 | [5 empty] | 0 | -2.087 | 32 | 0.65912 | 0.55132 | 0.51936 | 0.43165 | 0.11967 | 18.156
2010-03-07 | 7:00 | 0 | 24.46 | 0 | 0 | 0 | 47.698 | 54.576 | 28.118 | 50.723 | 28.913 | 27.853 | 20.438 | 0 | 0 | 60.686 | 58.87 | 48.888 | 28.817 | 0 | 0 | 54.439 | 40.327 | [5 empty] | 0 | -3.025 | 33 | 0.64485 | 0.53776 | 0.51879 | 0.43165 | 0.10611 | 16.4544
2010-03-07 | 7:01 | 0 | 24.492 | 0 | 0 | 0 | 47.521 | 54.698 | 27.79 | 50.34 | 29.837 | 27.91 | 20.926 | 0 | 0 | 60.67 | 58.876 | 48.874 | 28.873 | 0 | 0 | 54.492 | 40.313 | [5 empty] | 0 | -2.819 | 34 | 0.50275 | 0.40268 | 0.51303 | 0.43165 | -0.028971 | -5.7626
2010-03-07 | 7:02 | 0 | 24.411 | 0 | 0 | 0 | 47.467 | 54.462 | 27.829 | 49.876 | 29.516 | 27.927 | 20.993 | 0 | 0 | 60.529 | 58.892 | 48.844 | 28.842 | 0 | 0 | 54.439 | 40.188 | [5 empty] | 0 | -2.409 | 35 | 0.48324 | 0.38414 | 0.51224 | 0.43165 | -0.047517 | -9.8331
2010-03-07 | 7:03 | 0 | 24.492 | 0 | 0 | 0 | 47.476 | 54.261 | 28.126 | 49.47 | 29.763 | 27.91 | 21.336 | 0 | 0 | 60.515 | 58.922 | 48.851 | 28.873 | 0 | 0 | 54.446 | 40.148 | [5 empty] | 0 | -1.994 | 36 | 0.38336 | 0.2892 | 0.50819 | 0.43165 | -0.14246 | -37.1611
2010-03-07 | 7:04 | 0 | 24.467 | 0 | 0 | 0 | 47.406 | 53.986 | 28.393 | 49.035 | 30.053 | 27.959 | 21.289 | 0 | 0 | 60.424 | 58.922 | 48.828 | 28.898 | 0 | 0 | 54.446 | 40.078 | [5 empty] | 0 | -1.629 | 37 | 0.39704 | 0.3022 | 0.50874 | 0.43165 | -0.12945 | -32.6035
2010-03-07 | 7:05 | 0 | 24.443 | 0 | 0 | 0 | 47.269 | 53.734 | 28.584 | 48.646 | 28.27 | 28.03 | 20.47 | 0 | 0 | 60.38 | 58.922 | 48.828 | 28.898 | 0 | 0 | 54.469 | 40.006 | [5 empty] | 0 | -1.377 | 38 | 0.63554 | 0.5289 | 0.51841 | 0.43165 | 0.097249 | 15.3019
2010-03-07 | 7:06 | 0 | 24.435 | 0 | 0 | 0 | 47.077 | 53.407 | 28.792 | 48.202 | 27.397 | 27.951 | 20.583 | 0 | 0 | 60.328 | 58.87 | 48.73 | 28.866 | 0 | 0 | 54.439 | 39.906 | [5 empty] | 0 | -1.125 | 39 | 0.60263 | 0.49763 | 0.51708 | 0.43165 | 0.065971 | 10.9472
2010-03-07 | 7:07 | 0 | 24.467 | 0 | 0 | 0 | 46.902 | 53.162 | 28.994 | 47.866 | 27.26 | 28.03 | 20.615 | 0 | 0 | 60.266 | 58.899 | 48.76 | 28.898 | 0 | 0 | 54.513 | 39.889 | [5 empty] | 0 | -0.964 | 40 | 0.59331 | 0.48877 | 0.5167 | 0.43165 | 0.057113 | 9.6262
2010-03-07 | 7:08 | 0 | 24.482 | 0 | 0 | 0 | 46.711 | 52.901 | 29.153 | 47.558 | 28.118 | 28.094 | 20.846 | 0 | 0 | 60.237 | 58.913 | 48.774 | 28.959 | 0 | 0 | 54.527 | 39.834 | [5 empty] | 0 | -0.847 | 41 | 0.52604 | 0.42483 | 0.51397 | 0.43165 | -0.0068275 | -1.2979
2010-03-07 | 7:09 | 0 | 24.482 | 0 | 0 | 0 | 46.503 | 52.602 | 29.273 | 47.236 | 26.311 | 28.02 | 20.436 | 0 | 0 | 60.168 | 58.913 | 48.774 | 28.913 | 0 | 0 | 54.46 | 39.762 | [5 empty] | 0 | -0.733 | 42 | 0.64544 | 0.53832 | 0.51881 | 0.43165 | 0.10666 | 16.5253
2010-03-07 | 7:10 | 0 | 24.489 | 0 | 0 | 0 | 46.305 | 52.38 | 29.401 | 46.923 | 25.74 | 28.076 | 20.419 | 0 | 0 | 60.109 | 58.943 | 48.804 | 28.944 | 0 | 0 | 54.467 | 39.77 | [5 empty] | 0 | -0.618 | 43 | 0.65039 | 0.54302 | 0.51901 | 0.43165 | 0.11137 | 17.123
2010-03-07 | 7:11 | 0 | 24.457 | 0 | 0 | 0 | 45.518 | 52.968 | 28.913 | 47.077 | 25.419 | 27.998 | 20.461 | 0 | 0 | 60.013 | 58.913 | 48.751 | 28.913 | 0 | 0 | 54.46 | 39.693 | [5 empty] | 0 | -1.559 | 44 | 0.63816 | 0.5314 | 0.51851 | 0.43165 | 0.099741 | 15.6295
2010-03-07 | 7:12 | 0 | 24.435 | 0 | 0 | 0 | 44.487 | 53.451 | 28.118 | 46.963 | 25.298 | 28.094 | 20.219 | 0 | 0 | 59.922 | 58.913 | 48.727 | 28.913 | 0 | 0 | 54.413 | 39.621 | [5 empty] | 0 | -2.476 | 45 | 0.70863 | 0.59838 | 0.52137 | 0.43165 | 0.16673 | 23.528
2010-03-07 | 7:13 | 0 | 24.457 | 0 | 0 | 0 | 43.757 | 53.703 | 27.684 | 46.711 | 25.683 | 28.118 | 20.461 | 0 | 0 | 59.855 | 58.913 | 48.681 | 28.888 | 0 | 0 | 54.413 | 39.552 | [5 empty] | 0 | -2.954 | 46 | 0.63816 | 0.5314 | 0.51851 | 0.43165 | 0.099741 | 15.6295
2010-03-07 | 7:14 | 0 | 24.457 | 0 | 0 | 0 | 43.688 | 53.589 | 27.49 | 46.456 | 25.757 | 28.189 | 20.436 | 0 | 0 | 59.744 | 58.89 | 48.681 | 28.888 | 0 | 0 | 54.413 | 39.504 | [5 empty] | 0 | -2.768 | 47 | 0.64544 | 0.53832 | 0.51881 | 0.43165 | 0.10666 | 16.5253
2010-03-07 | 7:15 | 0 | 24.457 | 0 | 0 | 0 | 43.733 | 53.381 | 27.539 | 46.046 | 25.877 | 28.189 | 20.242 | 0 | 0 | 59.675 | 58.87 | 48.681 | 28.913 | 0 | 0 | 54.413 | 39.456 | [5 empty] | 0 | -2.313 | 48 | 0.70193 | 0.59201 | 0.5211 | 0.43165 | 0.16036 | 22.8456
2010-03-07 | 7:16 | 0 | 24.482 | 0 | 0 | 0 | 43.688 | 53.153 | 27.66 | 45.747 | 25.468 | 28.285 | 20.219 | 0 | 0 | 59.609 | 58.89 | 48.66 | 28.913 | 0 | 0 | 54.436 | 39.435 | [5 empty] | 0 | -2.059 | 49 | 0.70863 | 0.59838 | 0.52137 | 0.43165 | 0.16673 | 23.528
2010-03-07 | 7:17 | 0 | 24.514 | 0 | 0 | 0 | 43.647 | 52.954 | 27.907 | 45.411 | 25.62 | 28.295 | 20.637 | 0 | 0 | 59.547 | 58.899 | 48.643 | 28.944 | 0 | 0 | 54.443 | 39.394 | [5 empty] | 0 | -1.764 | 50 | 0.58691 | 0.48268 | 0.51644 | 0.43165 | 0.051024 | 8.6937
2010-03-07 | 7:18 | 0 | 24.457 | 0 | 0 | 0 | 43.499 | 52.672 | 27.998 | 45.105 | 25.154 | 28.238 | 20.532 | 0 | 0 | 59.429 | 58.87 | 48.636 | 28.913 | 0 | 0 | 54.436 | 39.315 | [5 empty] | 0 | -1.606 | 51 | 0.61748 | 0.51174 | 0.51768 | 0.43165 | 0.080088 | 12.9701
2010-03-07 | 7:19 | 0 | 24.457 | 0 | 0 | 0 | 43.358 | 52.42 | 28.165 | 44.762 | 25.443 | 28.309 | 20.507 | 0 | 0 | 59.383 | 58.87 | 48.613 | 28.913 | 0 | 0 | 54.39 | 39.294 | [5 empty] | 0 | -1.404 | 52 | 0.62476 | 0.51866 | 0.51797 | 0.43165 | 0.087008 | 13.9265
2010-03-07 | 7:20 | 0 | 24.489 | 0 | 0 | 0 | 43.272 | 52.198 | 28.295 | 44.538 | 25.428 | 28.415 | 20.252 | 0 | 0 | 59.301 | 58.899 | 48.643 | 28.969 | 0 | 0 | 54.399 | 39.253 | [5 empty] | 0 | -1.266 | 53 | 0.69902 | 0.58925 | 0.52098 | 0.43165 | 0.15759 | 22.5447
2010-03-07 | 7:21 | 0 | 24.489 | 0 | 0 | 0 | 43.083 | 51.946 | 28.439 | 44.236 | 25.693 | 28.461 | 20.419 | 0 | 0 | 59.235 | 58.899 | 48.62 | 28.969 | 0 | 0 | 54.443 | 39.184 | [5 empty] | 0 | -1.153 | 54 | 0.65039 | 0.54302 | 0.51901 | 0.43165 | 0.11137 | 17.123
2010-03-07 | 7:22 | 0 | 24.457 | 0 | 0 | 0 | 42.91 | 51.661 | 28.55 | 43.992 | 25.517 | 28.454 | 20.291 | 0 | 0 | 59.116 | 58.847 | 48.613 | 28.937 | 0 | 0 | 54.39 | 39.081 | [5 empty] | 0 | -1.082 | 55 | 0.68766 | 0.57845 | 0.52052 | 0.43165 | 0.1468 | 21.3472
2010-03-07 | 7:23 | 0 | 24.457 | 0 | 0 | 0 | 42.724 | 51.388 | 28.694 | 43.709 | 25.828 | 28.479 | 20.291 | 0 | 0 | 59.07 | 58.87 | 48.59 | 28.959 | 0 | 0 | 54.413 | 39.081 | [5 empty] | 0 | -0.985 | 56 | 0.68766 | 0.57845 | 0.52052 | 0.43165 | 0.1468 | 21.3472
2010-03-07 | 7:24 | 0 | 24.489 | 0 | 0 | 0 | 42.214 | 51.829 | 28.439 | 44.001 | 26.103 | 28.51 | 20.372 | 0 | 0 | 59.054 | 58.899 | 48.643 | 28.991 | 0 | 0 | 54.443 | 39.066 | [5 empty] | 0 | -1.787 | 57 | 0.66407 | 0.55603 | 0.51957 | 0.43165 | 0.12438 | 18.7292
2010-03-07 | 7:25 | 0 | 24.489 | 0 | 1 | 0 | 41.767 | 51.923 | 27.981 | 43.953 | 26.848 | 28.56 | 20.517 | 0 | 0 | 58.988 | 58.876 | 48.573 | 28.991 | 0 | 0 | 54.467 | 39.019 | [5 empty] | 0 | -2.186 | 58 | 0.62185 | 0.51589 | 0.51785 | 0.43165 | 0.08424 | 13.5466
2010-03-07 | 7:26 | 0 | 24.435 | 0 | 0 | 0 | 41.336 | 51.892 | 27.66 | 43.829 | 27.709 | 28.574 | 20.461 | 0 | 0 | 58.913 | 58.824 | 48.543 | 28.959 | 0 | 0 | 54.46 | 38.987 | [5 empty] | 0 | -2.493 | 59 | 0.63816 | 0.5314 | 0.51851 | 0.43165 | 0.099741 | 15.6295
2010-03-07 | 7:27 | 0 | 24.457 | 0 | 0 | 0 | 41.291 | 51.661 | 27.515 | 43.64 | 27.611 | 28.599 | 20.664 | 0 | 0 | 58.858 | 58.835 | 48.555 | 28.971 | 0 | 0 | 54.448 | 38.952 | [5 empty] | 0 | -2.349 | 60 | 0.57904 | 0.4752 | 0.51612 | 0.43165 | 0.04355 | 7.521
2010-03-07 | 7:28 | 0 | 24.487 | 0 | 0 | 0 | 41.272 | 51.507 | 27.64 | 43.362 | 28.363 | 28.702 | 20.875 | 0 | 0 | 58.829 | 58.829 | 48.527 | 28.989 | 0 | 0 | 54.464 | 38.944 | [5 empty] | 0 | -2.09 | 61 | 0.5176 | 0.4168 | 0.51363 | 0.43165 | -0.014855 | -2.8699
2010-03-07 | 7:29 | 0 | 24.487 | 0 | 0 | 0 | 41.224 | 51.323 | 27.689 | 43.08 | 29.253 | 28.773 | 20.779 | 0 | 0 | 58.762 | 58.829 | 48.55 | 29.013 | 0 | 0 | 54.441 | 38.899 | [5 empty] | 0 | -1.856 | 62 | 0.54556 | 0.44337 | 0.51476 | 0.43165 | 0.011718 | 2.1479
2010-03-07 | 7:30 | 0 | 24.433 | 0 | 0 | 0 | 41.076 | 51.087 | 27.851 | 42.745 | 28.886 | 28.765 | 20.529 | 0 | 0 | 58.733 | 58.799 | 48.473 | 29.006 | 0 | 0 | 54.387 | 38.844 | [5 empty] | 0 | -1.669 | 63 | 0.61836 | 0.51257 | 0.51771 | 0.43165 | 0.080918 | 13.086
2010-03-07 | 7:31 | 0 | 24.433 | 0 | 0 | 0 | 41.006 | 50.858 | 27.971 | 42.487 | 29.03 | 28.812 | 20.409 | 0 | 0 | 58.687 | 58.799 | 48.52 | 29.006 | 0 | 0 | 54.366 | 38.772 | [5 empty] | 0 | -1.481 | 64 | 0.6533 | 0.54579 | 0.51913 | 0.43165 | 0.11413 | 17.4704
2010-03-07 | 7:32 | 0 | 24.433 | 0 | 0 | 0 | 40.865 | 50.627 | 28.091 | 42.226 | 28.476 | 28.79 | 20.385 | 0 | 0 | 58.619 | 58.776 | 48.52 | 29.006 | 0 | 0 | 54.366 | 38.772 | [5 empty] | 0 | -1.361 | 65 | 0.66029 | 0.55243 | 0.51941 | 0.43165 | 0.12078 | 18.2916
2010-03-07 | 7:33 | 0 | 24.487 | 0 | 0 | 0 | 40.779 | 50.429 | 28.268 | 41.999 | 28.557 | 28.844 | 20.465 | 0 | 0 | 58.628 | 58.829 | 48.527 | 29.038 | 0 | 0 | 54.418 | 38.782 | [5 empty] | 0 | -1.22 | 66 | 0.63699 | 0.53029 | 0.51847 | 0.43165 | 0.098633 | 15.4842
2010-03-07 | 7:34 | 0 | 24.433 | 0 | 0 | 0 | 40.607 | 50.193 | 28.356 | 41.757 | 28.018 | 28.812 | 20.48 | 0 | 0 | 58.552 | 58.799 | 48.496 | 29.006 | 0 | 0 | 54.387 | 38.751 | [5 empty] | 0 | -1.15 | 67 | 0.63262 | 0.52614 | 0.51829 | 0.43165 | 0.094481 | 14.9348
2010-03-07 | 7:35 | 0 | 24.455 | 0 | 0 | 0 | 40.466 | 49.962 | 28.476 | 41.523 | 28.067 | 28.837 | 20.529 | 0 | 0 | 58.53 | 58.753 | 48.496 | 29.03 | 0 | 0 | 54.366 | 38.703 | [5 empty] | 0 | -1.057 | 68 | 0.61836 | 0.51257 | 0.51771 | 0.43165 | 0.080918 | 13.086
2010-03-07 | 7:36 | 0 | 24.433 | 0 | 0 | 0 | 40.325 | 49.733 | 28.547 | 41.334 | 28.282 | 28.861 | 20.649 | 0 | 0 | 58.484 | 58.776 | 48.52 | 29.006 | 0 | 0 | 54.366 | 38.679 | [5 empty] | 0 | -1.009 | 69 | 0.58341 | 0.47936 | 0.5163 | 0.43165 | 0.047702 | 8.1764
2010-03-07 | 7:37 | 0 | 24.433 | 0 | 0 | 0 | 39.925 | 49.962 | 28.331 | 41.592 | 28.67 | 28.935 | 20.625 | 0 | 0 | 58.507 | 58.776 | 48.52 | 29.03 | 0 | 0 | 54.387 | 38.655 | [5 empty] | 0 | -1.667 | 70 | 0.5904 | 0.486 | 0.51658 | 0.43165 | 0.054345 | 9.2048
2010-03-07 | 7:38 | 0 | 24.433 | 0 | 0 | 0 | 39.76 | 49.962 | 27.993 | 41.64 | 29.126 | 28.886 | 21.012 | 0 | 0 | 58.484 | 58.753 | 48.52 | 29.03 | 0 | 0 | 54.366 | 38.631 | [5 empty] | 0 | -1.88 | 71 | 0.47771 | 0.37888 | 0.51201 | 0.43165 | -0.052776 | -11.0479
2010-03-07 | 7:39 | 0 | 24.433 | 0 | 0 | 0 | 39.619 | 49.757 | 27.777 | 41.592 | 30.041 | 28.935 | 21.348 | 0 | 0 | 58.441 | 58.733 | 48.473 | 29.006 | 0 | 0 | 54.387 | 38.631 | [5 empty] | 0 | -1.973 | 72 | 0.37986 | 0.28587 | 0.50805 | 0.43165 | -0.14578 | -38.3773
2010-03-07 | 7:40 | 0 | 24.433 | 0 | 0 | 0 | 39.595 | 49.572 | 27.657 | 41.427 | 29.994 | 28.935 | 21.228 | 0 | 0 | 58.441 | 58.733 | 48.496 | 29.03 | 0 | 0 | 54.411 | 38.61 | [5 empty] | 0 | -1.832 | 73 | 0.41481 | 0.31909 | 0.50946 | 0.43165 | -0.11257 | -27.1368
2010-03-07 | 7:41 | 0 | 24.465 | 0 | 0 | 0 | 39.557 | 49.421 | 27.689 | 41.248 | 31.061 | 29.038 | 21.26 | 0 | 0 | 58.425 | 58.762 | 48.503 | 29.062 | 0 | 0 | 54.397 | 38.593 | [5 empty] | 0 | -1.691 | 74 | 0.40549 | 0.31023 | 0.50909 | 0.43165 | -0.12142 | -29.9448
2010-03-07 | 7:42 | 0 | 24.455 | 0 | 0 | 0 | 39.43 | 49.206 | 27.777 | 40.982 | 30.33 | 29.055 | 21.179 | 0 | 0 | 58.372 | 58.753 | 48.473 | 29.055 | 0 | 0 | 54.366 | 38.562 | [5 empty] | 0 | -1.552 | 75 | 0.42908 | 0.33265 | 0.51004 | 0.43165 | -0.099002 | -23.0733
2010-03-07 | 7:43 | 0 | 24.487 | 0 | 0 | 0 | 39.368 | 49.054 | 27.954 | 40.731 | 30.026 | 29.087 | 21.284 | 0 | 0 | 58.381 | 58.762 | 48.457 | 29.062 | 0 | 0 | 54.373 | 38.569 | [5 empty] | 0 | -1.363 | 76 | 0.3985 | 0.30359 | 0.5088 | 0.43165 | -0.12807 | -32.137
2010-03-07 | 7:44 | 0 | 24.408 | 0 | 0 | 0 | 39.219 | 48.839 | 28.067 | 40.49 | 29.126 | 28.957 | 21.348 | 0 | 0 | 58.329 | 58.71 | 48.45 | 29.03 | 0 | 0 | 54.387 | 38.514 | [5 empty] | 0 | -1.271 | 77 | 0.37986 | 0.28587 | 0.50805 | 0.43165 | -0.14578 | -38.3773
2010-03-07 | 7:45 | 0 | 24.433 | 0 | 0 | 0 | 39.102 | 48.655 | 28.138 | 40.277 | 28.282 | 28.91 | 20.89 | 0 | 0 | 58.329 | 58.71 | 48.473 | 29.03 | 0 | 0 | 54.343 | 38.514 | [5 empty] | 0 | -1.175 | 78 | 0.51323 | 0.41265 | 0.51345 | 0.43165 | -0.019007 | -3.7033
2010-03-07 | 7:46 | 0 | 24.433 | 0 | 0 | 0 | 39.009 | 48.45 | 28.236 | 40.09 | 28.957 | 28.981 | 21.179 | 0 | 0 | 58.283 | 58.71 | 48.426 | 29.055 | 0 | 0 | 54.32 | 38.468 | [5 empty] | 0 | -1.081 | 79 | 0.42908 | 0.33265 | 0.51004 | 0.43165 | -0.099002 | -23.0733
2010-03-07 | 7:47 | 0 | 24.455 | 0 | 0 | 0 | 38.868 | 48.265 | 28.356 | 39.853 | 27.657 | 28.861 | 20.988 | 0 | 0 | 58.285 | 58.689 | 48.429 | 29.055 | 0 | 0 | 54.299 | 38.444 | [5 empty] | 0 | -0.985 | 80 | 0.48469 | 0.38552 | 0.5123 | 0.43165 | -0.046133 | -9.518
2010-03-07 | 7:48 | 0 | 24.482 | 0 | 0 | 0 | 38.777 | 48.111 | 28.479 | 39.741 | 27.081 | 28.913 | 21.11 | 0 | 0 | 58.29 | 58.714 | 48.501 | 29.057 | 0 | 0 | 54.324 | 38.495 | [5 empty] | 0 | -0.964 | 81 | 0.44917 | 0.35175 | 0.51086 | 0.43165 | -0.079903 | -17.789
2010-03-07 | 7:49 | 0 | 24.482 | 0 | 0 | 0 | 38.684 | 47.859 | 28.623 | 39.53 | 25.926 | 28.817 | 20.87 | 0 | 0 | 58.267 | 58.737 | 48.454 | 29.082 | 0 | 0 | 54.324 | 38.449 | [5 empty] | 0 | -0.846 | 82 | 0.51906 | 0.41818 | 0.51369 | 0.43165 | -0.013471 | -2.5952
2010-03-07 | 7:50 | 0 | 24.46 | 0 | 0 | 0 | 38.401 | 48.065 | 28.407 | 39.789 | 25.132 | 28.743 | 21.135 | 0 | 0 | 58.267 | 58.714 | 48.454 | 29.057 | 0 | 0 | 54.324 | 38.449 | [5 empty] | 0 | -1.388 | 83 | 0.44189 | 0.34483 | 0.51056 | 0.43165 | -0.086823 | -19.6481
2010-03-07 | 7:51 | 0 | 24.435 | 0 | 0 | 0 | 38.354 | 47.997 | 28.069 | 39.882 | 25.372 | 28.719 | 21.326 | 0 | 0 | 58.244 | 58.714 | 48.478 | 29.057 | 0 | 0 | 54.301 | 38.425 | [5 empty] | 0 | -1.528 | 84 | 0.38627 | 0.29196 | 0.50831 | 0.43165 | -0.13969 | -36.1643
2010-03-07 | 7:52 | 0 | 24.46 | 0 | 0 | 0 | 38.284 | 47.789 | 27.924 | 39.858 | 25.612 | 28.719 | 21.159 | 0 | 0 | 58.244 | 58.692 | 48.478 | 29.057 | 0 | 0 | 54.324 | 38.425 | [5 empty] | 0 | -1.574 | 85 | 0.4349 | 0.33819 | 0.51028 | 0.43165 | -0.093466 | -21.4914
2010-03-07 | 7:53 | 0 | 24.46 | 0 | 0 | 0 | 38.284 | 47.56 | 27.853 | 39.717 | 26.936 | 28.697 | 21.304 | 0 | 0 | 58.244 | 58.671 | 48.431 | 29.057 | 0 | 0 | 54.324 | 38.425 | [5 empty] | 0 | -1.433 | 86 | 0.39268 | 0.29805 | 0.50857 | 0.43165 | -0.1336 | -34.0235
2010-03-07 | 7:54 | 0 | 24.46 | 0 | 0 | 0 | 38.212 | 47.399 | 27.9 | 39.552 | 28.842 | 28.743 | 21.615 | 0 | 0 | 58.222 | 58.671 | 48.454 | 29.082 | 0 | 0 | 54.371 | 38.401 | [5 empty] | 0 | -1.34 | 87 | 0.30211 | 0.21197 | 0.5049 | 0.43165 | -0.21969 | -72.717
2010-03-07 | 7:55 | 0 | 24.482 | 0 | 0 | 0 | 38.119 | 47.238 | 27.949 | 39.341 | 30.261 | 28.768 | 21.689 | 0 | 0 | 58.199 | 58.692 | 48.478 | 29.106 | 0 | 0 | 54.348 | 38.401 | [5 empty] | 0 | -1.222 | 88 | 0.28056 | 0.19148 | 0.50402 | 0.43165 | -0.24017 | -85.6028
2010-03-07 | 7:56 | 0 | 24.46 | 0 | 0 | 0 | 38.026 | 47.103 | 28.069 | 39.131 | 30.695 | 28.719 | 21.64 | 0 | 0 | 58.176 | 58.671 | 48.478 | 29.106 | 0 | 0 | 54.324 | 38.401 | [5 empty] | 0 | -1.105 | 89 | 0.29483 | 0.20505 | 0.5046 | 0.43165 | -0.22661 | -76.8596
2010-03-07 | 7:57 | 0 | 24.45 | 0 | 0 | 0 | 37.878 | 46.912 | 28.135 | 38.887 | 29.531 | 28.567 | 21.392 | 0 | 0 | 58.146 | 58.641 | 48.471 | 29.074 | 0 | 0 | 54.271 | 38.346 | [5 empty] | 0 | -1.009 | 90 | 0.36705 | 0.27369 | 0.50753 | 0.43165 | -0.15796 | -43.0351
2010-03-07 | 7:58 | 0 | 24.482 | 0 | 0 | 0 | 37.791 | 46.781 | 28.263 | 38.753 | 28.768 | 28.599 | 21.446 | 0 | 0 | 58.176 | 58.648 | 48.478 | 29.131 | 0 | 0 | 54.324 | 38.378 | [5 empty] | 0 | -0.962 | 91 | 0.35132 | 0.25875 | 0.50689 | 0.43165 | -0.17291 | -49.2158
2010-03-07 | 7:59 | 0 | 24.435 | 0 | 0 | 0 | 37.72 | 46.62 | 28.407 | 38.566 | 28.094 | 28.648 | 20.917 | 0 | 0 | 58.155 | 58.671 | 48.454 | 29.131 | 0 | 0 | 54.301 | 38.378 | [5 empty] | 0 | -0.846 | 92 | 0.50537 | 0.40517 | 0.51313 | 0.43165 | -0.02648 | -5.2398
2010-03-07 | 8:00 | 0 | 24.46 | 0 | 0 | 0 | 37.603 | 46.414 | 28.479 | 38.401 | 28.648 | 28.648 | 21.061 | 0 | 0 | 58.133 | 58.648 | 48.454 | 29.131 | 0 | 0 | 54.28 | 38.378 | [5 empty] | 0 | -0.798 | 93 | 0.46344 | 0.36532 | 0.51143 | 0.43165 | -0.066339 | -14.3147
2010-03-07 | 8:01 | 0 | 24.482 | 0 | 0 | 0 | 37.485 | 46.253 | 28.577 | 38.26 | 27.635 | 28.623 | 20.87 | 0 | 0 | 58.11 | 58.648 | 48.478 | 29.131 | 0 | 0 | 54.257 | 38.378 | [5 empty] | 0 | -0.775 | 94 | 0.51906 | 0.41818 | 0.51369 | 0.43165 | -0.013471 | -2.5952
2010-03-07 | 8:02 | 0 | 24.428 | 0 | 0 | 0 | 37.337 | 46.039 | 28.687 | 38.04 | 27.243 | 28.567 | 20.765 | 0 | 0 | 58.057 | 58.619 | 48.447 | 29.099 | 0 | 0 | 54.25 | 38.346 | [5 empty] | 0 | -0.703 | 95 | 0.54963 | 0.44725 | 0.51493 | 0.43165 | 0.015593 | 2.837
2010-03-07 | 8:03 | 0 | 24.428 | 0 | 0 | 0 | 37.124 | 46.223 | 28.471 | 38.277 | 26.784 | 28.545 | 20.549 | 0 | 0 | 58.08 | 58.619 | 48.494 | 29.121 | 0 | 0 | 54.226 | 38.346 | [5 empty] | 0 | -1.153 | 96 | 0.61253 | 0.50704 | 0.51748 | 0.43165 | 0.075382 | 12.3067
2010-03-07 | 8:04 | 0 | 24.45 | 0 | 0 | 0 | 37.196 | 46.109 | 28.182 | 38.37 | 27.314 | 28.52 | 20.669 | 0 | 0 | 58.057 | 58.596 | 48.424 | 29.099 | 0 | 0 | 54.226 | 38.322 | [5 empty] | 0 | -1.174 | 97 | 0.57759 | 0.47382 | 0.51606 | 0.43165 | 0.042166 | 7.3004
2010-03-07 | 8:05 | 0 | 24.482 | 0 | 0 | 0 | 37.179 | 45.931 | 28.045 | 38.378 | 27.684 | 28.552 | 20.966 | 0 | 0 | 58.064 | 58.603 | 48.454 | 29.153 | 0 | 0 | 54.28 | 38.308 | [5 empty] | 0 | -1.199 | 98 | 0.4911 | 0.39161 | 0.51256 | 0.43165 | -0.040043 | -8.1538
2010-03-07 | 8:06 | 0 | 24.45 | 0 | 0 | 0 | 37.124 | 45.672 | 27.893 | 38.277 | 28.278 | 28.545 | 21.078 | 0 | 0 | 58.034 | 58.573 | 48.424 | 29.121 | 0 | 0 | 54.271 | 38.253 | [5 empty] | 0 | -1.153 | 99 | 0.45849 | 0.36061 | 0.51123 | 0.43165 | -0.071045 | -15.4956
2010-03-07 | 8:07 | 0 | 24.482 | 0 | 0 | 0 | 37.086 | 45.588 | 27.924 | 38.143 | 27.733 | 28.552 | 20.701 | 0 | 0 | 58.05 | 58.566 | 48.464 | 29.116 | 0 | 0 | 54.287 | 38.248 | [5 empty] | 0 | -1.057 | 100 | 0.56827 | 0.46496 | 0.51568 | 0.43165 | 0.033309 | 5.8614
2010-03-07 | 8:08 | 0 | 24.428 | 0 | 0 | 0 | 36.89 | 45.397 | 27.944 | 37.878 | 27.292 | 28.449 | 20.792 | 0 | 0 | 57.989 | 58.527 | 48.401 | 29.074 | 0 | 0 | 54.226 | 38.208 | [5 empty] | 0 | -0.988 | 101 | 0.54177 | 0.43977 | 0.51461 | 0.43165 | 0.0081197 | 1.4987
2010-03-07 | 8:09 | 0 | 24.435 | 0 | 0 | 0 | 36.873 | 45.287 | 28.094 | 37.741 | 26.792 | 28.454 | 20.87 | 0 | 0 | 58.016 | 58.555 | 48.429 | 29.104 | 0 | 0 | 54.275 | 38.189 | [5 empty] | 0 | -0.868 | 102 | 0.51906 | 0.41818 | 0.51369 | 0.43165 | -0.013471 | -2.5952
2010-03-07 | 8:10 | 0 | 24.452 | 0 | 0 | 0 | 36.727 | 45.145 | 28.135 | 37.571 | 27.172 | 28.474 | 20.767 | 0 | 0 | 57.989 | 58.527 | 48.424 | 29.099 | 0 | 0 | 54.226 | 38.136 | [5 empty] | 0 | -0.844 | 103 | 0.54905 | 0.44669 | 0.5149 | 0.43165 | 0.01504 | 2.7392
2010-03-07 | 8:11 | 0 | 24.406 | 0 | 0 | 0 | 36.61 | 45.007 | 28.209 | 37.43 | 26.353 | 28.449 | 20.527 | 0 | 0 | 57.945 | 58.527 | 48.424 | 29.099 | 0 | 0 | 54.226 | 38.136 | [5 empty] | 0 | -0.82 | 104 | 0.61894 | 0.51313 | 0.51774 | 0.43165 | 0.081472 | 13.1632
2010-03-07 | 8:12 | 0 | 24.428 | 0 | 0 | 0 | 36.514 | 44.848 | 28.329 | 37.268 | 26.161 | 28.354 | 20.841 | 0 | 0 | 57.945 | 58.505 | 48.401 | 29.099 | 0 | 0 | 54.156 | 38.136 | [5 empty] | 0 | -0.754 | 105 | 0.5275 | 0.42621 | 0.51403 | 0.43165 | -0.0054435 | -1.0319
2010-03-07 | 8:13 | 0 | 24.482 | 0 | 0 | 0 | 36.473 | 44.739 | 28.454 | 37.155 | 25.517 | 28.383 | 20.99 | 0 | 0 | 57.973 | 58.532 | 48.429 | 29.104 | 0 | 0 | 54.208 | 38.165 | [5 empty] | 0 | -0.682 | 106 | 0.48411 | 0.38497 | 0.51227 | 0.43165 | -0.046687 | -9.6438
2010-03-07 | 8:14 | 0 | 24.406 | 0 | 0 | 0 | 36.328 | 44.573 | 28.498 | 36.914 | 25.149 | 28.255 | 20.985 | 0 | 0 | 57.9 | 58.482 | 48.377 | 29.074 | 0 | 0 | 54.18 | 38.16 | [5 empty] | 0 | -0.586 | 107 | 0.48557 | 0.38635 | 0.51233 | 0.43165 | -0.045303 | -9.3298
2010-03-07 | 8:15 | 0 | 24.428 | 0 | 0 | 0 | 36.232 | 44.41 | 28.594 | 36.796 | 25.921 | 28.305 | 21.201 | 0 | 0 | 57.923 | 58.482 | 48.401 | 29.074 | 0 | 0 | 54.203 | 38.16 | [5 empty] | 0 | -0.564 | 108 | 0.42267 | 0.32656 | 0.50978 | 0.43165 | -0.10509 | -24.8638
2010-03-07 | 8:16 | 0 | 24.452 | 0 | 0 | 0 | 36.139 | 44.362 | 28.569 | 36.679 | 26.331 | 28.255 | 21.346 | 0 | 0 | 57.9 | 58.482 | 48.424 | 29.074 | 0 | 0 | 54.203 | 38.112 | [5 empty] | 0 | -0.54 | 109 | 0.38044 | 0.28643 | 0.50807 | 0.43165 | -0.14523 | -38.1731
2010-03-07 | 8:17 | 0 | 24.428 | 0 | 0 | 0 | 36.021 | 44.434 | 28.689 | 36.61 | 26.017 | 28.28 | 21.346 | 0 | 0 | 57.9 | 58.482 | 48.424 | 29.099 | 0 | 0 | 54.18 | 38.112 | [5 empty] | 0 | -0.589 | 110 | 0.38044 | 0.28643 | 0.50807 | 0.43165 | -0.14523 | -38.1731
2010-03-07 | 8:18 | 0 | 24.428 | 0 | 0 | 0 | 35.928 | 44.362 | 28.788 | 36.469 | 26.017 | 28.209 | 21.01 | 0 | 0 | 57.9 | 58.461 | 48.401 | 29.074 | 0 | 0 | 54.203 | 38.088 | [5 empty] | 0 | -0.541 | 111 | 0.47829 | 0.37943 | 0.51204 | 0.43165 | -0.052223 | -10.9187
2010-03-07 | 8:19 | 0 | 24.418 | 0 | 0 | 0 | 35.799 | 44.188 | 28.849 | 36.246 | 25.887 | 28.175 | 20.975 | 0 | 0 | 57.845 | 58.406 | 48.415 | 29.065 | 0 | 0 | 54.17 | 38.055 | [5 empty] | 0 | -0.447 | 112 | 0.48848 | 0.38912 | 0.51245 | 0.43165 | -0.042535 | -8.7076
2010-03-07 | 8:20 | 0 | 24.394 | 0 | 0 | 0 | 35.73 | 44.001 | 28.944 | 36.153 | 26.152 | 28.15 | 21.167 | 0 | 0 | 57.822 | 58.406 | 48.391 | 29.065 | 0 | 0 | 54.17 | 38.033 | [5 empty] | 0 | -0.423 | 113 | 0.43257 | 0.33597 | 0.51018 | 0.43165 | -0.09568 | -22.119
2010-03-07 | 8:21 | 0 | 24.428 | 0 | 0 | 0 | 35.67 | 43.893 | 29.028 | 36.069 | 25.968 | 28.184 | 20.816 | 0 | 0 | 57.854 | 58.438 | 48.447 | 29.099 | 0 | 0 | 54.18 | 38.067 | [5 empty] | 0 | -0.399 | 114 | 0.53478 | 0.43313 | 0.51433 | 0.43165 | 0.0014765 | 0.2761
2010-03-07 | 8:22 | 0 | 24.428 | 0 | 0 | 0 | 35.55 | 43.704 | 29.099 | 35.95 | 25.703 | 28.184 | 21.346 | 0 | 0 | 57.831 | 58.438 | 48.424 | 29.074 | 0 | 0 | 54.156 | 38.067 | [5 empty] | 0 | -0.4 | 115 | 0.38044 | 0.28643 | 0.50807 | 0.43165 | -0.14523 | -38.1731
2010-03-07 | 8:23 | 0 | 24.452 | 0 | 0 | 0 | 35.457 | 43.563 | 29.173 | 35.856 | 24.815 | 28.111 | 21.275 | 0 | 0 | 57.811 | 58.416 | 48.401 | 29.099 | 0 | 0 | 53.881 | 38.067 | [5 empty] | 0 | -0.399 | 116 | 0.40112 | 0.30608 | 0.50891 | 0.43165 | -0.12557 | -31.306
2010-03-07 | 8:24 | 0 | 24.452 | 0 | 0 | 0 | 35.364 | 43.401 | 29.173 | 35.67 | 24.671 | 28.015 | 21.25 | 0 | 0 | 57.811 | 58.438 | 48.424 | 29.099 | 0 | 0 | 54.156 | 38.067 | [5 empty] | 0 | -0.306 | 117 | 0.4084 | 0.313 | 0.5092 | 0.43165 | -0.11865 | -29.0535
2010-03-07 | 8:25 | 0 | 24.452 | 0 | 0 | 0 | 35.316 | 43.236 | 29.268 | 35.646 | 24.695 | 28.111 | 21.562 | 0 | 0 | 57.788 | 58.416 | 48.447 | 29.099 | 0 | 0 | 54.362 | 38.067 | [5 empty] | 0 | -0.33 | 118 | 0.31755 | 0.22664 | 0.50552 | 0.43165 | -0.20502 | -64.5628
2010-03-07 | 8:26 | 0 | 24.394 | 0 | 0 | 0 | 35.189 | 43.037 | 29.283 | 35.495 | 24.516 | 28.054 | 21.385 | 0 | 0 | 57.756 | 58.361 | 48.415 | 29.04 | 0 | 0 | 54.446 | 38.055 | [5 empty] | 0 | -0.306 | 119 | 0.36909 | 0.27563 | 0.50761 | 0.43165 | -0.15602 | -42.2725
2010-03-07 | 8:27 | 0 | 24.394 | 0 | 0 | 0 | 35.072 | 42.896 | 29.354 | 35.378 | 24.298 | 28.054 | 21.432 | 0 | 0 | 57.756 | 58.393 | 48.38 | 29.077 | 0 | 0 | 54.523 | 38.019 | [5 empty] | 0 | -0.306 | 120 | 0.3554 | 0.26262 | 0.50706 | 0.43165 | -0.16903 | -47.5609
2010-03-07 | 8:28 | 0 | 24.403 | 0 | 0 | 0 | 34.986 | 42.741 | 29.388 | 35.268 | 23.947 | 28.04 | 21.611 | 0 | 0 | 57.74 | 58.345 | 48.398 | 29.025 | 0 | 0 | 54.497 | 37.971 | [5 empty] | 0 | -0.282 | 121 | 0.30328 | 0.21308 | 0.50494 | 0.43165 | -0.21858 | -72.0726
2010-03-07 | 8:29 | 0 | 24.408 | 0 | 0 | 0 | 34.921 | 43.004 | 29.464 | 35.225 | 24.023 | 28.045 | 21.591 | 0 | 0 | 57.767 | 58.372 | 48.405 | 29.079 | 0 | 0 | 54.572 | 37.976 | [5 empty] | 0 | -0.304 | 122 | 0.3091 | 0.21861 | 0.50518 | 0.43165 | -0.21304 | -68.9236
2010-03-07 | 8:30 | 0 | 24.386 | 0 | 0 | 0 | 34.825 | 43.097 | 29.489 | 35.155 | 24.143 | 28.045 | 21.687 | 0 | 0 | 57.722 | 58.372 | 48.426 | 29.079 | 0 | 0 | 54.548 | 38 | [5 empty] | 0 | -0.33 | 123 | 0.28115 | 0.19204 | 0.50405 | 0.43165 | -0.23962 | -85.2285
2010-03-07 | 8:31 | 0 | 24.433 | 0 | 0 | 0 | 34.732 | 43.121 | 29.513 | 35.014 | 24.264 | 28.045 | 21.976 | 0 | 0 | 57.745 | 58.349 | 48.382 | 29.055 | 0 | 0 | 54.525 | 37.976 | [5 empty] | 0 | -0.282 | 124 | 0.19699 | 0.11204 | 0.50064 | 0.43165 | -0.31961 | -162.2486
2010-03-07 | 8:32 | 0 | 24.403 | 0 | 0 | 0 | 34.658 | 42.903 | 29.533 | 34.868 | 25.004 | 28.04 | 22.091 | 0 | 0 | 57.694 | 58.322 | 48.377 | 29.074 | 0 | 0 | 54.497 | 37.947 | [5 empty] | 0 | -0.21 | 125 | 0.1635 | 0.080211 | 0.49928 | 0.43165 | -0.35144 | -214.9491
2010-03-07 | 8:33 | 0 | 24.408 | 0 | 0 | 0 | 34.615 | 42.721 | 29.658 | 34.804 | 24.938 | 28.069 | 22.216 | 0 | 0 | 57.701 | 58.349 | 48.405 | 29.079 | 0 | 0 | 54.504 | 37.952 | [5 empty] | 0 | -0.189 | 126 | 0.1271 | 0.045611 | 0.49781 | 0.43165 | -0.38604 | -303.7302
2010-03-07 | 8:34 | 0 | 24.408 | 0 | 0 | 0 | 34.522 | 42.556 | 29.705 | 34.708 | 25.634 | 28.116 | 22.65 | 0 | 0 | 57.722 | 58.349 | 48.426 | 29.104 | 0 | 0 | 54.481 | 37.952 | [5 empty] | 0 | -0.186 | 127 | 0.00072 | -0.07452 | 0.49268 | 0.43165 | -0.50617 | -70302.0384
2010-03-07 | 8:35 | 0 | 24.379 | 0 | 0 | 0 | 34.421 | 42.317 | 29.724 | 34.586 | 26.014 | 28.04 | 22.501 | 0 | 0 | 57.694 | 58.301 | 48.377 | 29.074 | 0 | 0 | 54.476 | 37.923 | [5 empty] | 0 | -0.165 | 128 | 0.044109 | -0.033277 | 0.49444 | 0.43165 | -0.46493 | -1054.0561
2010-03-07 | 8:36 | 0 | 24.403 | 0 | 0 | 0 | 34.352 | 42.176 | 29.724 | 34.517 | 26.618 | 28.086 | 22.886 | 0 | 0 | 57.674 | 58.279 | 48.398 | 29.074 | 0 | 0 | 54.453 | 37.875 | [5 empty] | 0 | -0.165 | 129 | -0.068003 | -0.13984 | 0.4899 | 0.43165 | -0.5715 | 840.4009
2010-03-07 | 8:37 | 0 | 24.433 | 0 | 0 | 0 | 34.309 | 42.04 | 29.803 | 34.404 | 26.573 | 28.091 | 22.893 | 0 | 0 | 57.678 | 58.329 | 48.405 | 29.104 | 0 | 0 | 54.434 | 37.928 | [5 empty] | 0 | -0.095 | 130 | -0.070042 | -0.14178 | 0.48982 | 0.43165 | -0.57344 | 818.7093
2010-03-07 | 8:38 | 0 | 24.433 | 0 | 0 | 0 | 34.215 | 41.899 | 29.849 | 34.333 | 26.671 | 28.091 | 22.893 | 0 | 0 | 57.701 | 58.283 | 48.426 | 29.079 | 0 | 0 | 54.434 | 37.928 | [5 empty] | 0 | -0.118 | 131 | -0.070042 | -0.14178 | 0.48982 | 0.43165 | -0.57344 | 818.7093
2010-03-07 | 8:39 | 0 | 24.408 | 0 | 0 | 0 | 34.168 | 41.733 | 29.827 | 34.287 | 26.407 | 28.116 | 22.844 | 0 | 0 | 57.678 | 58.283 | 48.426 | 29.104 | 0 | 0 | 54.434 | 37.928 | [5 empty] | 0 | -0.119 | 132 | -0.055773 | -0.12822 | 0.4904 | 0.43165 | -0.55987 | 1003.8475
2010-03-07 | 8:40 | 0 | 24.433 | 0 | 0 | 0 | 34.074 | 41.571 | 29.947 | 34.192 | 26.887 | 28.069 | 23.013 | 0 | 0 | 57.678 | 58.283 | 48.426 | 29.128 | 0 | 0 | 54.387 | 37.904 | [5 empty] | 0 | -0.118 | 133 | -0.10499 | -0.175 | 0.4884 | 0.43165 | -0.60665 | 577.8441
2010-03-07 | 8:41 | 0 | 24.379 | 0 | 0 | 0 | 33.976 | 41.401 | 29.965 | 34.093 | 26.522 | 28.04 | 22.574 | 0 | 0 | 57.605 | 58.256 | 48.377 | 29.099 | 0 | 0 | 54.359 | 37.851 | [5 empty] | 0 | -0.117 | 134 | 0.022851 | -0.053483 | 0.49358 | 0.43165 | -0.48514 | -2123.0302
2010-03-07 | 8:42 | 0 | 24.403 | 0 | 0 | 0 | 33.881 | 41.8 | 29.918 | 34.07 | 26.522 | 28.062 | 22.91 | 0 | 0 | 57.628 | 58.233 | 48.398 | 29.099 | 0 | 0 | 54.338 | 37.851 | [5 empty] | 0 | -0.189 | 135 | -0.074992 | -0.14649 | 0.48962 | 0.43165 | -0.57814 | 770.9391
2010-03-07 | 8:43 | 0 | 24.433 | 0 | 0 | 0 | 33.864 | 42.016 | 29.972 | 33.981 | 26.961 | 27.996 | 23.158 | 0 | 0 | 57.633 | 58.014 | 48.335 | 29.104 | 12 | 0 | 58.171 | 28.621 | [5 empty] | 0 | -0.117 | 136 | -0.14721 | -0.21513 | 0.48669 | 0.43165 | -0.64679 | 439.3661
2010-03-07 | 8:44 | 0 | 24.403 | 0 | 0 | 0 | 33.739 | 42.059 | 29.893 | 33.881 | 26.787 | 27.917 | 23.369 | 0 | 0 | 57.628 | 56.665 | 47.115 | 29.074 | 13 | 1 | 59.13 | 26.353 | [5 empty] | 0 | -0.142 | 137 | -0.20865 | -0.27354 | 0.4842 | 0.43165 | -0.70519 | 337.9748
2010-03-07 | 8:45 | 0 | 24.379 | 0 | 8 | 1 | 37.641 | 41.87 | 29.82 | 38.416 | 39.239 | 27.895 | 23.705 | 0 | 1 | 46.267 | 52.527 | 47.46 | 29.074 | 14 | 0 | 59.445 | 25.703 | [5 empty] | 0 | -0.775 | 138 | -0.3065 | -0.36654 | 0.48024 | 0.43165 | -0.7982 | 260.4271
2010-03-07 | 8:46 | 1 | 24.379 | 0 | 14 | 0 | 51.953 | 41.659 | 33.247 | 41.846 | 46.176 | 27.821 | 23.658 | 0 | 0 | 54.107 | 46.382 | 44.547 | 29.05 | 13 | 1 | 59.557 | 25.438 | [5 empty] | 24.379 | 10.107 | 0 | -0.29281 | -0.35353 | 0.48079 | 0.43165 | -0.78519 | 268.1569
2010-03-07 | 8:47 | 1 | 24.403 | 1 | 15 | 0 | 60.138 | 41.494 | 36.49 | 46.106 | 53.421 | 27.895 | 23.803 | 1 | 0 | 60.946 | 41.989 | 46.865 | 29.099 | 12 | 0 | 59.602 | 25.34 | [5 empty] | 24.403 | 14.032 | 1 | -0.33503 | -0.39367 | 12.0474 | 12 | -12.3937 | 3699.2321
2010-03-07 | 8:48 | 1 | 24.44 | 0 | 14 | 0 | 63.806 | 41.32 | 38.734 | 48.711 | 58.92 | 27.929 | 23.597 | 1 | 0 | 64.121 | 40.59 | 49.169 | 29.087 | 1 | 0 | 59.479 | 25.762 | [5 empty] | 24.44 | 15.095 | 2 | -0.27505 | -0.33665 | 12.0499 | 12 | -12.3366 | 4485.2976
2010-03-07 | 8:49 | 2 | 24.416 | 0 | 15 | 0 | 66.181 | 41.179 | 40.427 | 50.865 | 62.774 | 27.978 | 23.452 | 1 | 0 | 66.339 | 41.226 | 51.164 | 29.087 | 0 | 0 | 59.255 | 27.088 | [5 empty] | 48.832 | 15.316 | 3 | -0.23282 | -0.29651 | 12.0516 | 12 | -12.2965 | 5281.4994
2010-03-07 | 8:50 | 1 | 24.391 | 0 | 15 | 1 | 68.121 | 41.037 | 42.095 | 52.905 | 65.287 | 28.003 | 23.307 | 1 | 1 | 68.297 | 42.752 | 53.136 | 29.136 | 0 | 0 | 59.075 | 28.003 | [5 empty] | 24.391 | 15.216 | 4 | -0.1906 | -0.25638 | 12.0533 | 12 | -12.2564 | 6430.4724
2010-03-07 | 8:51 | 1 | 24.423 | 1 | 14 | 0 | 69.972 | 40.903 | 43.63 | 54.861 | 67.334 | 28.13 | 23.629 | 0 | 0 | 70.104 | 44.659 | 55.116 | 29.143 | 0 | 0 | 58.904 | 28.66 | [5 empty] | 24.423 | 15.111 | 0 | -0.28436 | -0.34551 | 12.0495 | 12 | -12.3455 | 4341.433
2010-03-07 | 8:52 | 1 | 24.423 | 0 | 15 | 0 | 71.797 | 40.762 | 45.14 | 56.775 | 68.655 | 28.179 | 23.293 | 0 | 0 | 71.971 | 46.631 | 57.065 | 29.094 | 0 | 0 | 58.703 | 29.383 | [5 empty] | 24.423 | 15.022 | 1 | -0.18652 | -0.2525 | 15.0534 | 15 | -15.2525 | 8177.3384
2010-03-07 | 8:53 | 1 | 24.416 | 0 | 14 | 0 | 73.062 | 40.566 | 46.487 | 58.673 | 69.154 | 28.243 | 23.427 | 1 | 0 | 73.284 | 48.641 | 58.874 | 29.087 | 0 | 0 | 58.539 | 30.195 | [5 empty] | 24.416 | 14.389 | 2 | -0.22554 | -0.28959 | 15.0519 | 15 | -15.2896 | 6779.0329
2010-03-07 | 8:54 | 1 | 24.423 | 0 | 15 | 1 | 73.928 | 40.459 | 47.777 | 60.36 | 69.512 | 28.349 | 23.533 | 0 | 1 | 74.279 | 50.711 | 60.54 | 29.119 | 0 | 0 | 58.434 | 31.166 | [5 empty] | 24.423 | 13.568 | 3 | -0.25641 | -0.31893 | 15.0506 | 15 | -15.3189 | 5974.3997
2010-03-07 | 8:55 | 1 | 24.391 | 0 | 15 | 0 | 74.314 | 40.308 | 48.755 | 61.766 | 69.55 | 28.363 | 23.526 | 0 | 0 | 74.777 | 52.63 | 61.969 | 29.087 | 0 | 0 | 58.313 | 32.267 | [5 empty] | 24.391 | 12.548 | 0 | -0.25437 | -0.317 | 15.0507 | 15 | -15.317 | 6021.5138
2010-03-07 | 8:56 | 0 | 24.391 | 0 | 2 | 0 | 74.03 | 41.179 | 49.582 | 62.215 | 55.267 | 28.461 | 23.526 | 0 | 0 | 73.831 | 54.236 | 61.722 | 29.111 | 0 | 0 | 58.269 | 33.165 | [5 empty] | 0 | 11.815 | 1 | -0.25437 | -0.317 | 0.19597 | 0.14528 | -0.46228 | 181.7325
2010-03-07 | 8:57 | 0 | 24.369 | 0 | 0 | 0 | 73.349 | 42.071 | 48.711 | 61.877 | 44.676 | 28.508 | 22.922 | 0 | 0 | 70.911 | 55.176 | 57.754 | 29.062 | 0 | 0 | 58.336 | 33.4 | [5 empty] | 0 | 11.472 | 2 | -0.078486 | -0.14981 | 0.2031 | 0.14528 | -0.29509 | 375.9735
2010-03-07 | 8:58 | 0 | 24.401 | 0 | 0 | 0 | 72.608 | 42.501 | 47.77 | 61.362 | 39.932 | 28.533 | 23.018 | 0 | 0 | 68.671 | 55.748 | 52.999 | 29.062 | 0 | 0 | 58.404 | 33.424 | [5 empty] | 0 | 11.246 | 3 | -0.10644 | -0.17638 | 0.20197 | 0.14528 | -0.32166 | 302.1947
2010-03-07 | 8:59 | 0 | 24.423 | 0 | 0 | 0 | 71.819 | 42.384 | 47.203 | 60.832 | 38.507 | 28.638 | 23.653 | 0 | 0 | 67.064 | 56.147 | 49.498 | 29.094 | 0 | 0 | 58.477 | 33.407 | [5 empty] | 0 | 10.987 | 4 | -0.29135 | -0.35215 | 0.19447 | 0.14528 | -0.49743 | 170.7303
2010-03-07 | 9:00 | 0 | 24.448 | 0 | 0 | 0 | 71.05 | 42.15 | 46.699 | 60.271 | 37.873 | 28.734 | 24.158 | 0 | 0 | 65.944 | 56.371 | 47.25 | 29.143 | 0 | 0 | 58.523 | 33.314 | [5 empty] | 0 | 10.779 | 5 | -0.43841 | -0.49193 | 0.18851 | 0.14528 | -0.63721 | 145.3465
2010-03-07 | 9:01 | 0 | 24.448 | 0 | 0 | 0 | 70.281 | 41.915 | 46.172 | 59.689 | 36.182 | 28.709 | 24.087 | 0 | 0 | 65.136 | 56.549 | 45.738 | 29.119 | 0 | 0 | 58.568 | 33.244 | [5 empty] | 0 | 10.592 | 6 | -0.41773 | -0.47228 | 0.18935 | 0.14528 | -0.61756 | 147.8356
2010-03-07 | 9:02 | 0 | 24.391 | 0 | 0 | 0 | 69.505 | 41.671 | 45.614 | 59.098 | 34.622 | 28.726 | 23.67 | 0 | 0 | 64.522 | 56.61 | 44.515 | 29.111 | 0 | 0 | 58.539 | 33.118 | [5 empty] | 0 | 10.407 | 7 | -0.2963 | -0.35686 | 0.19427 | 0.14528 | -0.50213 | 169.466
2010-03-07 | 9:03 | 0 | 24.423 | 0 | 0 | 0 | 68.809 | 41.516 | 45.187 | 58.635 | 32.797 | 28.805 | 23.822 | 0 | 0 | 64.105 | 56.706 | 43.748 | 29.143 | 0 | 0 | 58.568 | 33.055 | [5 empty] | 0 | 10.174 | 8 | -0.34057 | -0.39893 | 0.19248 | 0.14528 | -0.54421 | 159.795
2010-03-07 | 9:04 | 0 | 24.401 | 0 | 0 | 0 | 68.085 | 41.351 | 44.797 | 58.119 | 32.394 | 28.854 | 24.256 | 0 | 0 | 63.769 | 56.729 | 43.231 | 29.168 | 0 | 0 | 58.5 | 32.986 | [5 empty] | 0 | 9.966 | 9 | -0.46695 | -0.51906 | 0.18736 | 0.14528 | -0.66434 | 142.2729
2010-03-07 | 9:05 | 0 | 24.401 | 0 | 0 | 0 | 67.334 | 41.186 | 44.358 | 57.626 | 32.394 | 28.829 | 23.724 | 0 | 0 | 63.5 | 56.841 | 42.855 | 29.168 | 0 | 0 | 58.568 | 32.914 | [5 empty] | 0 | 9.708 | 10 | -0.31203 | -0.3718 | 0.19364 | 0.14528 | -0.51708 | 165.716
2010-03-07 | 9:06 | 0 | 24.408 | 0 | 0 | 0 | 66.644 | 41.076 | 43.982 | 57.065 | 31.936 | 28.829 | 23.749 | 0 | 0 | 63.253 | 56.864 | 42.525 | 29.168 | 0 | 0 | 58.568 | 32.797 | [5 empty] | 0 | 9.579 | 11 | -0.31931 | -0.37872 | 0.19334 | 0.14528 | -0.524 | 164.105
2010-03-07 | 9:07 | 0 | 24.376 | 0 | 0 | 0 | 65.944 | 40.903 | 43.606 | 56.617 | 30.467 | 28.878 | 22.883 | 0 | 0 | 63.05 | 56.887 | 42.243 | 29.143 | 0 | 0 | 58.546 | 32.704 | [5 empty] | 0 | 9.327 | 12 | -0.06713 | -0.13901 | 0.20356 | 0.14528 | -0.28429 | 423.4985
2010-03-07 | 9:08 | 0 | 24.416 | 0 | 0 | 0 | 65.287 | 40.731 | 43.245 | 56.117 | 30.193 | 28.868 | 22.969 | 0 | 0 | 62.888 | 56.9 | 42.023 | 29.109 | 0 | 0 | 58.582 | 32.67 | [5 empty] | 0 | 9.17 | 13 | -0.092173 | -0.16282 | 0.20254 | 0.14528 | -0.3081 | 334.2609
2010-03-07 | 9:09 | 0 | 24.416 | 0 | 0 | 0 | 64.545 | 41.836 | 42.822 | 55.727 | 30.7 | 28.918 | 23.692 | 0 | 0 | 62.708 | 56.923 | 41.858 | 29.133 | 0 | 0 | 58.559 | 32.577 | [5 empty] | 0 | 8.818 | 14 | -0.30271 | -0.36295 | 0.19401 | 0.14528 | -0.50822 | 167.8912
2010-03-07 | 9:10 | 0 | 24.421 | 0 | 0 | 0 | 63.856 | 42.686 | 42.499 | 55.249 | 31.09 | 28.898 | 23.746 | 0 | 0 | 62.578 | 56.95 | 41.724 | 29.138 | 0 | 0 | 58.566 | 32.558 | [5 empty] | 0 | 8.607 | 15 | -0.31844 | -0.37789 | 0.19338 | 0.14528 | -0.52317 | 164.2944
2010-03-07 | 9:11 | 0 | 24.445 | 0 | 0 | 0 | 63.205 | 43.04 | 42.217 | 54.814 | 30.585 | 28.898 | 23.457 | 0 | 0 | 62.42 | 56.973 | 41.559 | 29.138 | 0 | 0 | 58.587 | 32.512 | [5 empty] | 0 | 8.391 | 16 | -0.23428 | -0.2979 | 0.19679 | 0.14528 | -0.44318 | 189.1664
2010-03-07 | 9:12 | 0 | 24.445 | 0 | 0 | 0 | 62.578 | 42.922 | 41.958 | 54.355 | 31.259 | 28.947 | 23.697 | 0 | 0 | 62.265 | 56.95 | 41.418 | 29.092 | 0 | 0 | 58.52 | 32.463 | [5 empty] | 0 | 8.223 | 17 | -0.30417 | -0.36433 | 0.19395 | 0.14528 | -0.50961 | 167.5425
2010-03-07 | 9:13 | 0 | 24.421 | 0 | 0 | 0 | 61.95 | 42.64 | 41.769 | 53.942 | 30.801 | 28.922 | 24.251 | 0 | 0 | 62.131 | 56.973 | 41.253 | 29.163 | 0 | 0 | 58.498 | 32.392 | [5 empty] | 0 | 8.008 | 18 | -0.46549 | -0.51768 | 0.18742 | 0.14528 | -0.66296 | 142.4206
2010-03-07 | 9:14 | 0 | 24.445 | 0 | 0 | 0 | 61.323 | 42.406 | 41.559 | 53.484 | 30.921 | 28.898 | 23.168 | 0 | 0 | 61.996 | 56.95 | 41.183 | 29.138 | 0 | 0 | 58.475 | 32.367 | [5 empty] | 0 | 7.839 | 19 | -0.15012 | -0.2179 | 0.2002 | 0.14528 | -0.36318 | 241.9244
2010-03-07 | 9:15 | 0 | 24.467 | 0 | 0 | 0 | 60.718 | 42.123 | 41.37 | 53.027 | 29.692 | 28.947 | 23.119 | 0 | 0 | 61.884 | 56.95 | 41.066 | 29.138 | 0 | 0 | 58.475 | 32.318 | [5 empty] | 0 | 7.691 | 20 | -0.13585 | -0.20434 | 0.20077 | 0.14528 | -0.34962 | 257.3503
2010-03-07 | 9:16 | 0 | 24.445 | 0 | 0 | 0 | 60.091 | 41.91 | 41.183 | 52.613 | 30.536 | 28.922 | 23.408 | 0 | 0 | 61.77 | 56.95 | 40.949 | 29.138 | 0 | 0 | 58.409 | 32.269 | [5 empty] | 0 | 7.478 | 21 | -0.22001 | -0.28433 | 0.19736 | 0.14528 | -0.42961 | 195.27
2010-03-07 | 9:17 | 0 | 24.455 | 0 | 0 | 0 | 59.515 | 41.781 | 40.935 | 52.28 | 30.859 | 28.981 | 24.141 | 0 | 0 | 61.67 | 56.96 | 40.911 | 29.173 | 0 | 0 | 58.441 | 32.282 | [5 empty] | 0 | 7.235 | 22 | -0.43346 | -0.48723 | 0.18871 | 0.14528 | -0.63251 | 145.9208
2010-03-07 | 9:18 | 0 | 24.501 | 0 | 0 | 0 | 58.911 | 41.592 | 40.652 | 51.797 | 30.835 | 28.957 | 24.31 | 0 | 0 | 61.512 | 56.96 | 40.817 | 29.197 | 0 | 0 | 58.395 | 32.282 | [5 empty] | 0 | 7.114 | 23 | -0.48267 | -0.53401 | 0.18672 | 0.14528 | -0.67929 | 140.7346
2010-03-07 | 9:19 | 0 | 24.501 | 0 | 0 | 0 | 58.441 | 41.403 | 40.463 | 51.43 | 31.075 | 29.003 | 23.707 | 0 | 0 | 61.444 | 56.96 | 40.863 | 29.173 | 0 | 0 | 58.372 | 32.257 | [5 empty] | 0 | 7.011 | 24 | -0.30708 | -0.3671 | 0.19384 | 0.14528 | -0.51238 | 166.8551
2010-03-07 | 9:20 | 0 | 24.421 | 0 | 0 | 0 | 57.87 | 41.183 | 40.313 | 50.984 | 30.511 | 28.947 | 23.528 | 0 | 0 | 61.277 | 56.928 | 40.667 | 29.114 | 0 | 0 | 58.32 | 32.149 | [5 empty] | 0 | 6.886 | 25 | -0.25495 | -0.31755 | 0.19595 | 0.14528 | -0.46283 | 181.5345
2010-03-07 | 9:21 | 0 | 24.479 | 0 | 0 | 0 | 57.364 | 41.052 | 40.16 | 50.651 | 29.702 | 28.981 | 23.393 | 0 | 0 | 61.22 | 56.939 | 40.581 | 29.101 | 0 | 0 | 58.306 | 32.159 | [5 empty] | 0 | 6.713 | 26 | -0.21564 | -0.28018 | 0.19754 | 0.14528 | -0.42546 | 197.3
2010-03-07 | 9:22 | 0 | 24.479 | 0 | 0 | 0 | 56.848 | 42.04 | 39.947 | 50.329 | 30.69 | 28.981 | 24.045 | 0 | 0 | 61.108 | 56.939 | 40.559 | 29.148 | 0 | 0 | 58.306 | 32.159 | [5 empty] | 0 | 6.519 | 27 | -0.4055 | -0.46066 | 0.18985 | 0.14528 | -0.60593 | 149.4275
2010-03-07 | 9:23 | 0 | 24.501 | 0 | 0 | 0 | 56.289 | 42.767 | 39.712 | 50.009 | 30.909 | 29.028 | 24.357 | 0 | 0 | 61.04 | 56.916 | 40.487 | 29.148 | 0 | 0 | 58.306 | 32.137 | [5 empty] | 0 | 6.28 | 28 | -0.49636 | -0.54702 | 0.18617 | 0.14528 | -0.6923 | 139.475
2010-03-07 | 9:24 | 0 | 24.479 | 0 | 0 | 0 | 55.809 | 43.097 | 39.523 | 49.619 | 30.884 | 28.981 | 24.092 | 0 | 0 | 60.928 | 56.916 | 40.418 | 29.173 | 0 | 0 | 58.26 | 32.137 | [5 empty] | 0 | 6.19 | 29 | -0.41919 | -0.47367 | 0.18929 | 0.14528 | -0.61894 | 147.6522
2010-03-07 | 9:25 | 0 | 24.509 | 0 | 0 | 0 | 55.356 | 42.913 | 39.411 | 49.257 | 31.828 | 29.011 | 24.509 | 0 | 0 | 60.912 | 56.898 | 40.305 | 29.202 | 0 | 0 | 58.265 | 32.117 | [5 empty] | 0 | 6.099 | 30 | -0.54062 | -0.58909 | 0.18437 | 0.14528 | -0.73437 | 135.8382
2010-03-07 | 9:26 | 0 | 24.531 | 0 | 0 | 0 | 54.852 | 42.537 | 39.2 | 48.867 | 31.659 | 28.962 | 25.061 | 0 | 0 | 60.821 | 56.855 | 40.164 | 29.177 | 0 | 0 | 58.244 | 32.093 | [5 empty] | 0 | 5.985 | 31 | -0.70136 | -0.74188 | 0.17786 | 0.14528 | -0.88716 | 126.4913
2010-03-07 | 9:27 | 0 | 24.479 | 0 | 0 | 0 | 54.411 | 42.298 | 39.078 | 48.517 | 31.004 | 28.932 | 25.031 | 0 | 0 | 60.727 | 56.871 | 40.136 | 29.197 | 0 | 0 | 58.169 | 32.014 | [5 empty] | 0 | 5.894 | 32 | -0.69263 | -0.73358 | 0.17821 | 0.14528 | -0.87886 | 126.8878
2010-03-07 | 9:28 | 0 | 24.44 | 0 | 0 | 0 | 53.914 | 42.095 | 38.827 | 48.205 | 30.916 | 28.942 | 24.874 | 0 | 0 | 60.668 | 56.857 | 40.073 | 29.158 | 0 | 0 | 58.133 | 31.978 | [5 empty] | 0 | 5.709 | 33 | -0.64691 | -0.69012 | 0.18007 | 0.14528 | -0.8354 | 129.1375
2010-03-07 | 9:29 | 0 | 24.47 | 0 | 0 | 0 | 53.484 | 41.887 | 38.739 | 47.889 | 30.031 | 28.851 | 24.06 | 0 | 0 | 60.604 | 56.861 | 40.078 | 29.163 | 0 | 0 | 58.139 | 31.983 | [5 empty] | 0 | 5.595 | 34 | -0.40987 | -0.46481 | 0.18967 | 0.14528 | -0.61009 | 148.848
2010-03-07 | 9:30 | 0 | 24.465 | 0 | 0 | 0 | 53.02 | 41.647 | 38.593 | 47.495 | 29.253 | 28.797 | 24.151 | 0 | 0 | 60.561 | 56.861 | 39.985 | 29.163 | 0 | 0 | 58.117 | 31.983 | [5 empty] | 0 | 5.525 | 35 | -0.43637 | -0.49 | 0.1886 | 0.14528 | -0.63528 | 145.5814
2010-03-07 | 9:31 | 0 | 24.494 | 0 | 0 | 0 | 52.634 | 41.487 | 38.433 | 47.292 | 29.141 | 28.873 | 24.59 | 0 | 0 | 60.469 | 56.816 | 39.913 | 29.163 | 0 | 0 | 58.139 | 31.958 | [5 empty] | 0 | 5.342 | 36 | -0.56421 | -0.61151 | 0.18342 | 0.14528 | -0.75679 | 134.1332
2010-03-07 | 9:32 | 0 | 24.494 | 0 | 0 | 0 | 52.177 | 41.324 | 38.315 | 46.972 | 30.489 | 28.851 | 25.092 | 0 | 0 | 60.358 | 56.839 | 39.82 | 29.187 | 0 | 0 | 58.094 | 31.958 | [5 empty] | 0 | 5.205 | 37 | -0.71039 | -0.75047 | 0.17749 | 0.14528 | -0.89574 | 126.0918
2010-03-07 | 9:33 | 0 | 24.494 | 0 | 0 | 0 | 51.787 | 41.159 | 38.153 | 46.673 | 29.163 | 28.851 | 24.541 | 0 | 0 | 60.291 | 56.816 | 39.751 | 29.187 | 0 | 0 | 58.071 | 31.958 | [5 empty] | 0 | 5.114 | 38 | -0.54994 | -0.59795 | 0.18399 | 0.14528 | -0.74323 | 135.1472
2010-03-07 | 9:34 | 0 | 24.494 | 0 | 0 | 0 | 51.442 | 40.97 | 38.057 | 46.284 | 29.597 | 28.753 | 25.357 | 0 | 0 | 60.157 | 56.793 | 39.703 | 29.163 | 0 | 0 | 58.048 | 31.909 | [5 empty] | 0 | 5.158 | 39 | -0.78756 | -0.82382 | 0.17437 | 0.14528 | -0.9691 | 123.0507
2010-03-07 | 9:35 | 0 | 24.504 | 0 | 0 | 0 | 51.017 | 41.803 | 37.88 | 46.134 | 29.751 | 28.741 | 25.681 | 0 | 0 | 60.12 | 56.848 | 39.688 | 29.222 | 0 | 0 | 58.08 | 31.943 | [5 empty] | 0 | 4.883 | 40 | -0.88191 | -0.9135 | 0.17054 | 0.14528 | -1.0588 | 120.0556
2010-03-07 | 9:36 | 0 | 24.504 | 0 | 0 | 0 | 50.604 | 42.439 | 37.667 | 45.859 | 29.175 | 28.741 | 25.512 | 0 | 0 | 60.031 | 56.848 | 39.619 | 29.222 | 0 | 0 | 58.08 | 31.943 | [5 empty] | 0 | 4.745 | 41 | -0.83269 | -0.86672 | 0.17254 | 0.14528 | -1.012 | 121.5332
2010-03-07 | 9:37 | 0 | 24.528 | 0 | 0 | 0 | 50.237 | 42.697 | 37.526 | 45.583 | 29.56 | 28.741 | 25.632 | 0 | 0 | 59.942 | 56.825 | 39.547 | 29.222 | 0 | 0 | 58.037 | 31.897 | [5 empty] | 0 | 4.654 | 42 | -0.86764 | -0.89994 | 0.17112 | 0.14528 | -1.0452 | 120.4668
2010-03-07 | 9:38 | 0 | 24.504 | 0 | 0 | 0 | 49.894 | 42.508 | 37.387 | 45.261 | 29.776 | 28.741 | 25.777 | 0 | 0 | 59.83 | 56.782 | 39.502 | 29.222 | 0 | 0 | 58.014 | 31.872 | [5 empty] | 0 | 4.633 | 43 | -0.90986 | -0.94007 | 0.16941 | 0.14528 | -1.0854 | 119.2875
2010-03-07 | 9:39 | 0 | 24.504 | 0 | 0 | 0 | 49.526 | 42.25 | 37.268 | 45.033 | 30.21 | 28.765 | 26.09 | 0 | 0 | 59.762 | 56.782 | 39.454 | 29.222 | 0 | 0 | 58.014 | 31.872 | [5 empty] | 0 | 4.493 | 44 | -1.001 | -1.0267 | 0.16572 | 0.14528 | -1.172 | 117.081
2010-03-07 | 9:40 | 0 | 24.479 | 0 | 0 | 0 | 49.183 | 41.968 | 37.198 | 44.734 | 30.475 | 28.692 | 25.656 | 0 | 0 | 59.65 | 56.759 | 39.385 | 29.197 | 0 | 0 | 57.945 | 31.897 | [5 empty] | 0 | 4.449 | 45 | -0.87463 | -0.90658 | 0.17084 | 0.14528 | -1.0519 | 120.2637
2010-03-07 | 9:41 | 0 | 24.479 | 0 | 0 | 0 | 48.816 | 41.733 | 37.105 | 44.482 | 31.004 | 28.692 | 26.066 | 0 | 0 | 59.561 | 56.759 | 39.289 | 29.197 | 0 | 0 | 57.945 | 31.897 | [5 empty] | 0 | 4.334 | 46 | -0.99402 | -1.0201 | 0.166 | 0.14528 | -1.1653 | 117.2359
2010-03-07 | 9:42 | 0 | 24.558 | 0 | 0 | 0 | 48.501 | 41.549 | 36.969 | 44.276 | 31.203 | 28.721 | 26.049 | 0 | 0 | 59.477 | 56.718 | 39.248 | 29.18 | 0 | 0 | 57.952 | 31.926 | [5 empty] | 0 | 4.225 | 47 | -0.98907 | -1.0154 | 0.1662 | 0.14528 | -1.1606 | 117.3469
2010-03-07 | 9:43 | 0 | 24.533 | 0 | 0 | 0 | 48.179 | 41.339 | 36.851 | 44.018 | 31.492 | 28.672 | 25.735 | 0 | 0 | 59.454 | 56.741 | 39.248 | 29.204 | 0 | 0 | 57.907 | 31.948 | [5 empty] | 0 | 4.161 | 48 | -0.89763 | -0.92845 | 0.16991 | 0.14528 | -1.0737 | 119.6177
2010-03-07 | 9:44 | 0 | 24.509 | 0 | 0 | 0 | 47.859 | 41.174 | 36.71 | 43.783 | 31.443 | 28.721 | 26 | 0 | 0 | 59.363 | 56.741 | 39.176 | 29.204 | 0 | 0 | 57.838 | 31.973 | [5 empty] | 0 | 4.076 | 49 | -0.9748 | -1.0018 | 0.16678 | 0.14528 | -1.1471 | 117.6732
2010-03-07 | 9:45 | 0 | 24.533 | 0 | 0 | 0 | 47.537 | 40.963 | 36.639 | 43.525 | 30.144 | 28.697 | 24.798 | 0 | 0 | 59.319 | 56.741 | 39.083 | 29.204 | 0 | 0 | 57.861 | 31.997 | [5 empty] | 0 | 4.012 | 50 | -0.62478 | -0.66909 | 0.18096 | 0.14528 | -0.81436 | 130.3448
2010-03-07 | 9:46 | 0 | 24.533 | 0 | 0 | 0 | 47.238 | 40.798 | 36.545 | 43.219 | 30.07 | 28.601 | 25.83 | 0 | 0 | 59.274 | 56.718 | 38.985 | 29.197 | 0 | 0 | 57.745 | 31.992 | [5 empty] | 0 | 4.019 | 51 | -0.9253 | -0.95474 | 0.16878 | 0.14528 | -1.1 | 118.8833
2010-03-07 | 9:47 | 0 | 24.533 | 0 | 0 | 0 | 46.942 | 40.657 | 36.38 | 42.985 | 29.347 | 28.552 | 25.661 | 0 | 0 | 59.185 | 56.718 | 38.942 | 29.226 | 0 | 0 | 57.726 | 32.046 | [5 empty] | 0 | 3.957 | 52 | -0.87608 | -0.90796 | 0.17078 | 0.14528 | -1.0532 | 120.2218
2010-03-07 | 9:48 | 0 | 24.575 | 0 | 0 | 0 | 46.659 | 40.533 | 36.328 | 42.743 | 28.233 | 28.545 | 25.08 | 0 | 0 | 59.155 | 56.69 | 38.935 | 29.244 | 0 | 0 | 57.676 | 32.088 | [5 empty] | 0 | 3.916 | 53 | -0.7069 | -0.74714 | 0.17763 | 0.14528 | -0.89242 | 126.2452
2010-03-07 | 9:49 | 0 | 24.551 | 0 | 0 | 0 | 46.361 | 40.368 | 36.21 | 42.554 | 28.498 | 28.569 | 26.066 | 0 | 0 | 59.112 | 56.711 | 38.865 | 29.244 | 0 | 0 | 57.653 | 32.135 | [5 empty] | 0 | 3.807 | 54 | -0.99402 | -1.0201 | 0.166 | 0.14528 | -1.1653 | 117.2359
2010-03-07 | 9:50 | 0 | 24.519 | 0 | 0 | 0 | 46.078 | 40.219 | 36.038 | 42.288 | 28.273 | 28.562 | 25.504 | 0 | 0 | 59.013 | 56.661 | 38.834 | 29.212 | 0 | 0 | 57.578 | 32.078 | [5 empty] | 0 | 3.79 | 55 | -0.83036 | -0.86451 | 0.17263 | 0.14528 | -1.0098 | 121.6075
2010-03-07 | 9:51 | 0 | 24.526 | 0 | 0 | 0 | 45.81 | 40.133 | 35.904 | 42.107 | 28.354 | 28.618 | 25.703 | 0 | 0 | 58.977 | 56.69 | 38.794 | 29.268 | 0 | 0 | 57.564 | 32.11 | [5 empty] | 0 | 3.703 | 56 | -0.88831 | -0.91959 | 0.17028 | 0.14528 | -1.0649 | 119.8753
2010-03-07 | 9:52 | 0 | 24.526 | 0 | 0 | 0 | 45.534 | 39.992 | 35.811 | 41.92 | 27.63 | 28.545 | 25.607 | 0 | 0 | 58.954 | 56.69 | 38.77 | 29.268 | 0 | 0 | 57.564 | 32.159 | [5 empty] | 0 | 3.614 | 57 | -0.86036 | -0.89302 | 0.17142 | 0.14528 | -1.0383 | 120.6818
2010-03-07 | 9:53 | 0 | 24.501 | 0 | 0 | 0 | 45.282 | 39.851 | 35.739 | 41.662 | 27.341 | 28.569 | 25.269 | 0 | 0 | 58.931 | 56.668 | 38.7 | 29.222 | 0 | 0 | 57.564 | 32.159 | [5 empty] | 0 | 3.62 | 58 | -0.76193 | -0.79946 | 0.1754 | 0.14528 | -0.94474 | 123.9923
2010-03-07 | 9:54 | 0 | 24.531 | 0 | 0 | 0 | 45.037 | 39.762 | 35.651 | 41.501 | 28.574 | 28.623 | 25.877 | 0 | 0 | 58.892 | 56.672 | 38.705 | 29.244 | 0 | 0 | 57.496 | 32.23 | [5 empty] | 0 | 3.536 | 59 | -0.93898 | -0.96775 | 0.16823 | 0.14528 | -1.113 | 118.536
2010-03-07 | 9:55 | 0 | 24.555 | 0 | 0 | 0 | 44.806 | 39.645 | 35.533 | 41.315 | 28.069 | 28.623 | 25.421 | 0 | 0 | 58.847 | 56.672 | 38.705 | 29.251 | 0 | 0 | 57.48 | 32.26 | [5 empty] | 0 | 3.491 | 60 | -0.8062 | -0.84153 | 0.17361 | 0.14528 | -0.98681 | 122.4035
2010-03-07 | 9:56 | 0 | 24.501 | 0 | 0 | 0 | 44.573 | 39.475 | 35.457 | 41.049 | 27.848 | 28.667 | 25.583 | 0 | 0 | 58.751 | 56.622 | 38.631 | 29.222 | 0 | 0 | 57.384 | 32.255 | [5 empty] | 0 | 3.524 | 61 | -0.85337 | -0.88637 | 0.1717 | 0.14528 | -1.0317 | 120.8917
2010-03-07 | 9:57 | 0 | 24.526 | 0 | 0 | 0 | 44.293 | 39.406 | 35.316 | 40.815 | 28.135 | 28.739 | 26.112 | 0 | 0 | 58.751 | 56.622 | 38.607 | 29.222 | 0 | 0 | 57.384 | 32.279 | [5 empty] | 0 | 3.478 | 62 | -1.0074 | -1.0328 | 0.16546 | 0.14528 | -1.1781 | 116.941
2010-03-07 | 9:58 | 0 | 24.526 | 0 | 0 | 0 | 44.104 | 39.265 | 35.222 | 40.65 | 28.908 | 28.763 | 25.558 | 0 | 0 | 58.708 | 56.599 | 38.583 | 29.148 | 0 | 0 | 57.318 | 32.279 | [5 empty] | 0 | 3.454 | 63 | -0.84609 | -0.87945 | 0.17199 | 0.14528 | -1.0247 | 121.114
2010-03-07 | 9:59 | 0 | 24.555 | 0 | 0 | 0 | 43.898 | 39.176 | 35.203 | 40.468 | 28.913 | 28.768 | 26.046 | 0 | 0 | 58.689 | 56.626 | 38.612 | 29.251 | 0 | 0 | 57.345 | 32.333 | [5 empty] | 0 | 3.43 | 64 | -0.9882 | -1.0145 | 0.16624 | 0.14528 | -1.1598 | 117.3666
2010-03-07 | 10:00 | 0 | 24.526 | 0 | 0 | 0 | 43.611 | 39.052 | 35.033 | 40.274 | 28.233 | 28.714 | 26.282 | 0 | 0 | 58.639 | 56.579 | 38.607 | 29.222 | 0 | 0 | 57.272 | 32.304 | [5 empty] | 0 | 3.337 | 65 | -1.0569 | -1.0799 | 0.16345 | 0.14528 | -1.2251 | 115.9159
2010-03-07 | 10:01 | 0 | 24.531 | 0 | 0 | 0 | 43.382 | 38.987 | 34.993 | 40.093 | 28.479 | 28.743 | 26.262 | 0 | 0 | 58.644 | 56.606 | 38.564 | 29.251 | 0 | 0 | 57.3 | 32.358 | [5 empty] | 0 | 3.289 | 66 | -1.0511 | -1.0743 | 0.16369 | 0.14528 | -1.2196 | 116.0314
2010-03-07 | 10:02 | 0 | 24.531 | 0 | 0 | 0 | 43.193 | 38.894 | 34.9 | 39.928 | 28.672 | 28.743 | 26.456 | 0 | 0 | 58.6 | 56.606 | 38.588 | 29.226 | 0 | 0 | 57.322 | 32.382 | [5 empty] | 0 | 3.265 | 67 | -1.1076 | -1.128 | 0.1614 | 0.14528 | -1.2733 | 114.9615
2010-03-07 | 10:03 | 0 | 24.531 | 0 | 0 | 0 | 42.982 | 38.799 | 34.782 | 39.762 | 28.937 | 28.817 | 26.625 | 0 | 0 | 58.623 | 56.606 | 38.612 | 29.251 | 0 | 0 | 57.322 | 32.404 | [5 empty] | 0 | 3.22 | 68 | -1.1568 | -1.1748 | 0.1594 | 0.14528 | -1.3201 | 114.1147
2010-03-07 | 10:04 | 0 | 24.531 | 0 | 0 | 0 | 42.748 | 38.705 | 34.711 | 39.621 | 29.128 | 28.842 | 26.046 | 0 | 0 | 58.578 | 56.56 | 38.588 | 29.226 | 0 | 0 | 57.3 | 32.429 | [5 empty] | 0 | 3.127 | 69 | -0.9882 | -1.0145 | 0.16624 | 0.14528 | -1.1598 | 117.3666
2010-03-07 | 10:05 | 0 | 24.555 | 0 | 0 | 0 | 42.583 | 38.612 | 34.663 | 39.411 | 29.128 | 28.792 | 26.36 | 0 | 0 | 58.532 | 56.537 | 38.54 | 29.226 | 0 | 0 | 57.277 | 32.429 | [5 empty] | 0 | 3.172 | 70 | -1.0796 | -1.1014 | 0.16253 | 0.14528 | -1.2467 | 115.477
2010-03-07 | 10:06 | 0 | 24.555 | 0 | 0 | 0 | 42.372 | 38.519 | 34.569 | 39.27 | 28.574 | 28.719 | 25.686 | 0 | 0 | 58.511 | 56.492 | 38.54 | 29.177 | 0 | 0 | 57.188 | 32.453 | [5 empty] | 0 | 3.102 | 71 | -0.88336 | -0.91488 | 0.17048 | 0.14528 | -1.0602 | 120.0144
2010-03-07 | 10:07 | 0 | 24.531 | 0 | 0 | 0 | 42.135 | 38.447 | 34.428 | 39.153 | 28.309 | 28.697 | 25.517 | 0 | 0 | 58.489 | 56.537 | 38.576 | 29.261 | 0 | 0 | 57.22 | 32.49 | [5 empty] | 0 | 2.982 | 72 | -0.83415 | -0.86811 | 0.17248 | 0.14528 | -1.0134 | 121.487
2010-03-07 | 10:08 | 0 | 24.546 | 0 | 0 | 0 | 41.961 | 38.366 | 34.395 | 38.93 | 28.663 | 28.709 | 25.747 | 0 | 0 | 58.454 | 56.526 | 38.626 | 29.263 | 0 | 0 | 57.288 | 32.515 | [5 empty] | 0 | 3.031 | 73 | -0.90113 | -0.93177 | 0.16976 | 0.14528 | -1.077 | 119.5224
2010-03-07 | 10:09 | 0 | 24.541 | 0 | 0 | 0 | 41.745 | 38.244 | 34.273 | 38.76 | 28.393 | 28.68 | 26.561 | 0 | 0 | 58.427 | 56.478 | 38.55 | 29.234 | 0 | 0 | 57.261 | 32.51 | [5 empty] | 0 | 2.985 | 74 | -1.1382 | -1.1571 | 0.16016 | 0.14528 | -1.3024 | 114.4268
2010-03-07 | 10:10 | 0 | 24.516 | 0 | 0 | 0 | 41.556 | 38.174 | 34.18 | 38.643 | 27.91 | 28.609 | 26.032 | 0 | 0 | 58.404 | 56.478 | 38.598 | 29.234 | 0 | 0 | 57.217 | 32.534 | [5 empty] | 0 | 2.913 | 75 | -0.98412 | -1.0107 | 0.1664 | 0.14528 | -1.1559 | 117.459
2010-03-07 | 10:11 | 0 | 24.516 | 0 | 0 | 0 | 41.37 | 38.102 | 34.108 | 38.502 | 28.295 | 28.658 | 26.586 | 0 | 0 | 58.384 | 56.455 | 38.598 | 29.258 | 0 | 0 | 57.172 | 32.51 | [5 empty] | 0 | 2.868 | 76 | -1.1454 | -1.164 | 0.15986 | 0.14528 | -1.3093 | 114.3036
2010-03-07 | 10:12 | 0 | 24.516 | 0 | 0 | 0 | 41.157 | 38.033 | 33.967 | 38.337 | 29.067 | 28.68 | 26.946 | 0 | 0 | 58.338 | 56.455 | 38.574 | 29.234 | 0 | 0 | 57.128 | 32.534 | [5 empty] | 0 | 2.82 | 77 | -1.2503 | -1.2637 | 0.15562 | 0.14528 | -1.4089 | 112.6897
2010-03-07 | 10:13 | 0 | 24.541 | 0 | 0 | 0 | 40.992 | 37.916 | 33.945 | 38.15 | 28.922 | 28.584 | 26.73 | 0 | 0 | 58.338 | 56.455 | 38.55 | 29.234 | 0 | 0 | 57.06 | 32.582 | [5 empty] | 0 | 2.842 | 78 | -1.1874 | -1.2039 | 0.15816 | 0.14528 | -1.3491 | 113.6239
2010-03-07 | 10:14 | 0 | 24.565 | 0 | 0 | 0 | 40.829 | 37.868 | 33.849 | 38.057 | 28.944 | 28.609 | 27.091 | 0 | 0 | 58.315 | 56.432 | 38.598 | 29.163 | 0 | 0 | 57.037 | 32.582 | [5 empty] | 0 | 2.772 | 79 | -1.2925 | -1.3038 | 0.1539 | 0.14528 | -1.4491 | 112.1136
2010-03-07 | 10:15 | 0 | 24.57 | 0 | 0 | 0 | 40.669 | 37.803 | 33.833 | 37.921 | 28.373 | 28.589 | 26.061 | 0 | 0 | 58.343 | 56.46 | 38.578 | 29.241 | 0 | 0 | 57.042 | 32.656 | [5 empty] | 0 | 2.748 | 80 | -0.99256 | -1.0187 | 0.16606 | 0.14528 | -1.164 | 117.2684
2010-03-07 | 10:16 | 0 | 24.57 | 0 | 0 | 0 | 40.504 | 37.732 | 33.737 | 37.78 | 27.53 | 28.613 | 26.181 | 0 | 0 | 58.299 | 56.437 | 38.626 | 29.241 | 0 | 0 | 57.021 | 32.656 | [5 empty] | 0 | 2.724 | 81 | -1.0275 | -1.0519 | 0.16464 | 0.14528 | -1.1972 | 116.513
2010-03-07 | 10:17 | 0 | 24.57 | 0 | 0 | 0 | 40.294 | 37.662 | 33.668 | 37.638 | 27.77 | 28.638 | 25.602 | 0 | 0 | 58.299 | 56.46 | 38.672 | 29.217 | 0 | 0 | 57.021 | 32.656 | [5 empty] | 0 | 2.656 | 82 | -0.8589 | -0.89163 | 0.17147 | 0.14528 | -1.0369 | 120.7252
2010-03-07 | 10:18 | 0 | 24.57 | 0 | 0 | 0 | 40.105 | 37.591 | 33.574 | 37.545 | 27.674 | 28.709 | 26.301 | 0 | 0 | 58.276 | 56.414 | 38.626 | 29.263 | 0 | 0 | 56.998 | 32.68 | [5 empty] | 0 | 2.56 | 83 | -1.0625 | -1.0851 | 0.16323 | 0.14528 | -1.2304 | 115.8072
2010-03-07 | 10:19 | 0 | 24.546 | 0 | 0 | 0 | 39.963 | 37.521 | 33.503 | 37.428 | 27.579 | 28.734 | 26.566 | 0 | 0 | 58.254 | 56.414 | 38.648 | 29.241 | 0 | 0 | 56.976 | 32.704 | [5 empty] | 0 | 2.535 | 84 | -1.1396 | -1.1585 | 0.1601 | 0.14528 | -1.3037 | 114.402
2010-03-07 | 10:20 | 0 | 24.57 | 0 | 0 | 0 | 39.822 | 37.473 | 33.479 | 37.263 | 27.505 | 28.709 | 26.23 | 0 | 0 | 58.231 | 56.394 | 38.626 | 29.241 | 0 | 0 | 56.953 | 32.728 | [5 empty] | 0 | 2.559 | 85 | -1.0418 | -1.0655 | 0.16406 | 0.14528 | -1.2107 | 116.2191
2010-03-07 | 10:21 | 0 | 24.546 | 0 | 0 | 0 | 39.636 | 37.428 | 33.385 | 37.191 | 27.868 | 28.758 | 26.542 | 0 | 0 | 58.231 | 56.394 | 38.648 | 29.263 | 0 | 0 | 56.976 | 32.704 | [5 empty] | 0 | 2.445 | 86 | -1.1326 | -1.1518 | 0.16038 | 0.14528 | -1.2971 | 114.5214
2010-03-07 | 10:22 | 0 | 24.57 | 0 | 0 | 0 | 39.495 | 37.308 | 33.338 | 37.005 | 28.469 | 28.832 | 26.64 | 0 | 0 | 58.208 | 56.394 | 38.672 | 29.192 | 0 | 0 | 56.864 | 32.68 | [5 empty] | 0 | 2.49 | 87 | -1.1612 | -1.179 | 0.15923 | 0.14528 | -1.3242 | 114.043
2010-03-07 | 10:23 | 0 | 24.546 | 0 | 0 | 0 | 39.33 | 37.263 | 33.244 | 36.887 | 28.974 | 28.854 | 26.976 | 0 | 0 | 58.165 | 56.371 | 38.648 | 29.241 | 0 | 0 | 56.907 | 32.752 | [5 empty] | 0 | 2.443 | 88 | -1.259 | -1.272 | 0.15526 | 0.14528 | -1.4172 | 112.5673
2010-03-07 | 10:24 | 0 | 24.521 | 0 | 0 | 0 | 39.188 | 37.191 | 33.196 | 36.792 | 28.832 | 28.854 | 26.686 | 0 | 0 | 58.165 | 56.348 | 38.648 | 29.263 | 0 | 0 | 56.864 | 32.752 | [5 empty] | 0 | 2.396 | 89 | -1.1746 | -1.1917 | 0.15868 | 0.14528 | -1.337 | 113.8264
2010-03-07 | 10:25 | 0 | 24.546 | 0 | 0 | 0 | 39.026 | 37.146 | 33.079 | 36.698 | 28.229 | 28.854 | 26.446 | 0 | 0 | 58.142 | 56.348 | 38.696 | 29.263 | 0 | 0 | 56.864 | 32.752 | [5 empty] | 0 | 2.328 | 90 | -1.1047 | -1.1253 | 0.16152 | 0.14528 | -1.2705 | 115.014
2010-03-07 | 10:26 | 0 | 24.521 | 0 | 0 | 0 | 38.861 | 37.098 | 32.962 | 36.581 | 27.265 | 28.903 | 26.277 | 0 | 0 | 58.142 | 56.348 | 38.72 | 29.263 | 0 | 0 | 56.795 | 32.775 | [5 empty] | 0 | 2.28 | 91 | -1.0555 | -1.0785 | 0.16351 | 0.14528 | -1.2238 | 115.9446
2010-03-07 | 10:27 | 0 | 24.546 | 0 | 0 | 0 | 38.743 | 37.028 | 32.938 | 36.464 | 27.265 | 28.903 | 26.446 | 0 | 0 | 58.119 | 56.325 | 38.708 | 29.276 | 0 | 0 | 56.83 | 32.763 | [5 empty] | 0 | 2.279 | 92 | -1.1047 | -1.1253 | 0.16152 | 0.14528 | -1.2705 | 115.014
2010-03-07 | 10:28 | 0 | 24.509 | 0 | 0 | 0 | 38.66 | 36.969 | 32.857 | 36.38 | 27.831 | 28.866 | 26.772 | 0 | 0 | 58.085 | 56.291 | 38.732 | 29.251 | 0 | 0 | 56.852 | 32.763 | [5 empty] | 0 | 2.28 | 93 | -1.1996 | -1.2155 | 0.15767 | 0.14528 | -1.3608 | 113.4345
2010-03-07 | 10:29 | 0 | 24.541 | 0 | 0 | 0 | 38.526 | 36.93 | 32.816 | 36.27 | 28.224 | 28.947 | 26.85 | 0 | 0 | 58.114 | 56.3 | 38.739 | 29.261 | 0 | 0 | 56.859 | 32.816 | [5 empty] | 0 | 2.256 | 94 | -1.2223 | -1.2371 | 0.15675 | 0.14528 | -1.3824 | 113.093
2010-03-07 | 10:30 | 0 | 24.533 | 0 | 0 | 0 | 38.378 | 36.827 | 32.74 | 36.17 | 28.675 | 28.866 | 27.253 | 0 | 0 | 58.085 | 56.291 | 38.66 | 29.276 | 0 | 0 | 56.83 | 32.763 | [5 empty] | 0 | 2.208 | 95 | -1.3397 | -1.3486 | 0.15199 | 0.14528 | -1.4939 | 111.5129
2010-03-07 | 10:31 | 0 | 24.484 | 0 | 0 | 0 | 38.236 | 36.758 | 32.668 | 36.029 | 28.385 | 28.891 | 26.652 | 0 | 0 | 58.062 | 56.248 | 38.684 | 29.229 | 0 | 0 | 56.83 | 32.833 | [5 empty] | 0 | 2.207 | 96 | -1.1647 | -1.1823 | 0.15908 | 0.14528 | -1.3276 | 113.986
2010-03-07 | 10:32 | 0 | 24.509 | 0 | 0 | 0 | 38.119 | 36.71 | 32.575 | 35.935 | 27.831 | 28.891 | 26.868 | 0 | 0 | 58.041 | 56.248 | 38.732 | 29.276 | 0 | 0 | 56.852 | 32.857 | [5 empty] | 0 | 2.184 | 97 | -1.2276 | -1.2421 | 0.15654 | 0.14528 | -1.3873 | 113.016
2010-03-07 | 10:33 | 0 | 24.509 | 0 | 0 | 0 | 37.957 | 36.686 | 32.527 | 35.864 | 27.204 | 28.915 | 26.434 | 0 | 0 | 58.041 | 56.248 | 38.755 | 29.3 | 0 | 0 | 56.807 | 32.833 | [5 empty] | 0 | 2.093 | 98 | -1.1012 | -1.1219 | 0.16166 | 0.14528 | -1.2672 | 115.0773
2010-03-07 | 10:34 | 0 | 24.516 | 0 | 0 | 0 | 37.868 | 36.648 | 32.536 | 35.777 | 27.525 | 28.947 | 26.684 | 0 | 0 | 58.048 | 56.277 | 38.787 | 29.332 | 0 | 0 | 56.859 | 32.888 | [5 empty] | 0 | 2.091 | 99 | -1.174 | -1.1911 | 0.15871 | 0.14528 | -1.3364 | 113.8357
2010-03-07 | 10:35 | 0 | 24.509 | 0 | 0 | 0 | 37.72 | 36.521 | 32.456 | 35.653 | 27.397 | 28.866 | 26.073 | 0 | 0 | 58.018 | 56.225 | 38.755 | 29.276 | 0 | 0 | 56.807 | 32.905 | [5 empty] | 0 | 2.067 | 100 | -0.99606 | -1.022 | 0.16592 | 0.14528 | -1.1673 | 117.1905
2010-03-07 | 10:36 | 0 | 24.541 | 0 | 0 | 0 | 37.634 | 36.531 | 32.414 | 35.612 | 28.079 | 28.898 | 26.274 | 0 | 0 | 58.048 | 56.232 | 38.808 | 29.283 | 0 | 0 | 56.793 | 32.936 | [5 empty] | 0 | 2.022 | 101 | -1.0546 | -1.0776 | 0.16355 | 0.14528 | -1.2229 | 115.9619
2010-03-07 | 10:37 | 0 | 24.565 | 0 | 0 | 0 | 37.516 | 36.459 | 32.392 | 35.519 | 28.417 | 28.971 | 26.49 | 0 | 0 | 58.002 | 56.254 | 38.808 | 29.307 | 0 | 0 | 56.77 | 32.981 | [5 empty] | 0 | 1.997 | 102 | -1.1175 | -1.1374 | 0.161 | 0.14528 | -1.2827 | 114.7852
2010-03-07 | 10:38 | 0 | 24.565 | 0 | 0 | 0 | 37.399 | 36.411 | 32.343 | 35.378 | 28.707 | 28.947 | 26.949 | 0 | 0 | 58.002 | 56.232 | 38.808 | 29.283 | 0 | 0 | 56.793 | 32.912 | [5 empty] | 0 | 2.021 | 103 | -1.2511 | -1.2645 | 0.15558 | 0.14528 | -1.4098 | 112.6774
2010-03-07 | 10:39 | 0 | 24.541 | 0 | 0 | 0 | 37.282 | 36.342 | 32.247 | 35.309 | 28.393 | 28.947 | 26.201 | 0 | 0 | 57.957 | 56.232 | 38.787 | 29.283 | 0 | 0 | 56.747 | 32.981 | [5 empty] | 0 | 1.973 | 104 | -1.0333 | -1.0574 | 0.16441 | 0.14528 | -1.2027 | 116.392
2010-03-07 | 10:40 | 0 | 24.565 | 0 | 0 | 0 | 37.141 | 36.294 | 32.198 | 35.213 | 27.405 | 28.898 | 26.201 | 0 | 0 | 57.957 | 56.209 | 38.808 | 29.283 | 0 | 0 | 56.681 | 33.005 | [5 empty] | 0 | 1.928 | 105 | -1.0333 | -1.0574 | 0.16441 | 0.14528 | -1.2027 | 116.392
2010-03-07 | 10:41 | 0 | 24.509 | 0 | 0 | 0 | 37.016 | 36.218 | 32.142 | 35.089 | 27.326 | 28.842 | 26.434 | 0 | 0 | 57.927 | 56.156 | 38.825 | 29.229 | 0 | 0 | 56.672 | 32.974 | [5 empty] | 0 | 1.927 | 106 | -1.1012 | -1.1219 | 0.16166 | 0.14528 | -1.2672 | 115.0773
2010-03-07 | 10:42 | 0 | 24.484 | 0 | 0 | 0 | 36.875 | 36.17 | 32.046 | 34.995 | 27.856 | 28.891 | 26.698 | 0 | 0 | 57.927 | 56.156 | 38.801 | 29.229 | 0 | 0 | 56.652 | 32.998 | [5 empty] | 0 | 1.88 | 107 | -1.1781 | -1.195 | 0.15854 | 0.14528 | -1.3403 | 113.7707
2010-03-07 | 10:43 | 0 | 24.509 | 0 | 0 | 0 | 36.78 | 36.122 | 32.022 | 34.947 | 28.457 | 28.915 | 25.495 | 0 | 0 | 57.907 | 56.135 | 38.825 | 29.229 | 0 | 0 | 56.672 | 33.022 | [5 empty] | 0 | 1.833 | 108 | -0.82774 | -0.86202 | 0.17274 | 0.14528 | -1.0073 | 121.6915
2010-03-07 | 10:44 | 0 | 24.509 | 0 | 0 | 0 | 36.686 | 36.052 | 32.022 | 34.854 | 29.396 | 28.891 | 26.794 | 0 | 0 | 57.861 | 56.112 | 38.825 | 29.229 | 0 | 0 | 56.672 | 33.022 | [5 empty] | 0 | 1.832 | 109 | -1.206 | -1.2216 | 0.15741 | 0.14528 | -1.3669 | 113.3369
2010-03-07 | 10:45 | 0 | 24.509 | 0 | 0 | 0 | 36.593 | 36.029 | 31.926 | 34.761 | 29.759 | 28.915 | 26.434 | 0 | 0 | 57.861 | 56.112 | 38.849 | 29.229 | 0 | 0 | 56.652 | 33.022 | [5 empty] | 0 | 1.832 | 110 | -1.1012 | -1.1219 | 0.16166 | 0.14528 | -1.2672 | 115.0773
2010-03-07 | 10:46 | 0 | 24.541 | 0 | 0 | 0 | 36.507 | 35.99 | 31.884 | 34.72 | 28.851 | 28.922 | 26.274 | 0 | 0 | 57.891 | 56.119 | 38.88 | 29.261 | 0 | 0 | 56.658 | 33.077 | [5 empty] | 0 | 1.787 | 111 | -1.0546 | -1.0776 | 0.16355 | 0.14528 | -1.2229 | 115.9619
2010-03-07 | 10:47 | 0 | 24.565 | 0 | 0 | 0 | 36.411 | 35.966 | 31.862 | 34.579 | 27.358 | 28.851 | 25.526 | 0 | 0 | 57.891 | 56.142 | 38.856 | 29.307 | 0 | 0 | 56.649 | 33.113 | [5 empty] | 0 | 1.832 | 112 | -0.83677 | -0.8706 | 0.17237 | 0.14528 | -1.0159 | 121.4042
2010-03-07 | 10:48 | 0 | 24.582 | 0 | 0 | 0 | 36.337 | 35.938 | 31.83 | 34.62 | 27.11 | 28.893 | 25.784 | 0 | 0 | 57.932 | 56.161 | 38.944 | 29.302 | 0 | 0 | 56.677 | 33.141 | [5 empty] | 0 | 1.717 | 113 | -0.9119 | -0.94201 | 0.16933 | 0.14528 | -1.0873 | 119.2333
2010-03-07 | 10:49 | 0 | 24.551 | 0 | 0 | 0 | 36.21 | 35.883 | 31.752 | 34.519 | 26.909 | 28.886 | 25.705 | 0 | 0 | 57.859 | 56.084 | 38.961 | 29.271 | 0 | 0 | 56.693 | 33.132 | [5 empty] | 0 | 1.691 | 114 | -0.8889 | -0.92014 | 0.17026 | 0.14528 | -1.0654 | 119.8591
2010-03-07 | 10:50 | 0 | 24.558 | 0 | 0 | 0 | 36.172 | 35.842 | 31.735 | 34.433 | 26.627 | 28.94 | 25.953 | 0 | 0 | 57.888 | 56.138 | 38.968 | 29.302 | 0 | 0 | 56.699 | 33.163 | [5 empty] | 0 | 1.739 | 115 | -0.96111 | -0.98879 | 0.16733 | 0.14528 | -1.1341 | 117.9953
2010-03-07 | 10:51 | 0 | 24.558 | 0 | 0 | 0 | 36.055 | 35.773 | 31.759 | 34.34 | 26.797 | 28.918 | 26.218 | 0 | 0 | 57.866 | 56.114 | 38.944 | 29.278 | 0 | 0 | 56.699 | 33.163 | [5 empty] | 0 | 1.715 | 116 | -1.0383 | -1.0621 | 0.16421 | 0.14528 | -1.2074 | 116.2903
2010-03-07 | 10:52 | 0 | 24.582 | 0 | 0 | 0 | 35.983 | 35.749 | 31.686 | 34.268 | 27.255 | 28.918 | 26.363 | 0 | 0 | 57.843 | 56.093 | 38.968 | 29.302 | 0 | 0 | 56.699 | 33.187 | [5 empty] | 0 | 1.715 | 117 | -1.0805 | -1.1023 | 0.1625 | 0.14528 | -1.2476 | 115.4605
2010-03-07 | 10:53 | 0 | 24.551 | 0 | 0 | 0 | 35.859 | 35.648 | 31.629 | 34.189 | 27.824 | 28.837 | 26.161 | 0 | 0 | 57.813 | 56.063 | 38.961 | 29.271 | 0 | 0 | 56.67 | 33.156 | [5 empty] | 0 | 1.67 | 118 | -1.0217 | -1.0464 | 0.16488 | 0.14528 | -1.1916 | 116.6353
2010-03-07 | 10:54 | 0 | 24.582 | 0 | 0 | 0 | 35.797 | 35.679 | 31.615 | 34.127 | 28.29 | 28.844 | 26.171 | 0 | 0 | 57.82 | 56.093 | 38.992 | 29.302 | 0 | 0 | 56.677 | 33.187 | [5 empty] | 0 | 1.67 | 119 | -1.0246 | -1.0491 | 0.16476 | 0.14528 | -1.1944 | 116.574
2010-03-07 | 10:55 | 0 | 24.582 | 0 | 0 | 0 | 35.655 | 35.608 | 31.541 | 34.081 | 28.65 | 28.819 | 26.049 | 0 | 0 | 57.82 | 56.07 | 39.016 | 29.302 | 0 | 0 | 56.699 | 33.211 | [5 empty] | 0 | 1.574 | 120 | -0.98907 | -1.0154 | 0.1662 | 0.14528 | -1.1606 | 117.3469
2010-03-07 | 10:56 | 0 | 24.582 | 0 | 0 | 0 | 35.584 | 35.584 | 31.519 | 33.986 | 28.194 | 28.724 | 25.472 | 0 | 0 | 57.82 | 56.047 | 39.062 | 29.278 | 0 | 0 | 56.677 | 33.211 | [5 empty] | 0 | 1.598 | 121 | -0.82105 | -0.85565 | 0.17301 | 0.14528 | -1.0009 | 121.9088
2010-03-07 | 10:57 | 0 | 24.582 | 0 | 0 | 0 | 35.466 | 35.514 | 31.495 | 33.94 | 27.591 | 28.748 | 25.857 | 0 | 0 | 57.82 | 56.07 | 39.038 | 29.278 | 0 | 0 | 56.654 | 33.235 | [5 empty] | 0 | 1.526 | 122 | -0.93316 | -0.96222 | 0.16847 | 0.14528 | -1.1075 | 118.6825
2010-03-07 | 10:58 | 0 | 24.607 | 0 | 0 | 0 | 35.419 | 35.466 | 31.47 | 33.869 | 27.665 | 28.699 | 25.737 | 0 | 0 | 57.797 | 56.07 | 39.016 | 29.253 | 0 | 0 | 56.631 | 33.235 | [5 empty] | 0 | 1.55 | 123 | -0.89821 | -0.929 | 0.16988 | 0.14528 | -1.0743 | 119.6017
2010-03-07 | 10:59 | 0 | 24.582 | 0 | 0 | 0 | 35.325 | 35.419 | 31.446 | 33.775 | 27.4 | 28.675 | 25.953 | 0 | 0 | 57.774 | 56.023 | 39.016 | 29.278 | 0 | 0 | 56.631 | 33.259 | [5 empty] | 0 | 1.55 | 124 | -0.96111 | -0.98879 | 0.16733 | 0.14528 | -1.1341 | 117.9953
2010-03-07 | 11:00 | 0 | 24.636 | 0 | 0 | 0 | 35.261 | 35.447 | 31.426 | 33.756 | 26.922 | 28.753 | 25.982 | 0 | 0 | 57.802 | 56.051 | 39.09 | 29.307 | 0 | 0 | 56.638 | 33.311 | [5 empty] | 0 | 1.505 | 125 | -0.96956 | -0.99682 | 0.16699 | 0.14528 | -1.1421 | 117.7955
2010-03-07 | 11:01 | 0 | 24.612 | 0 | 0 | 0 | 35.189 | 35.402 | 31.355 | 33.732 | 26.922 | 28.68 | 26.078 | 0 | 0 | 57.802 | 56.028 | 39.09 | 29.307 | 0 | 0 | 56.638 | 33.311 | [5 empty] | 0 | 1.457 | 126 | -0.99751 | -1.0234 | 0.16586 | 0.14528 | -1.1687 | 117.1582
2010-03-07 | 11:02 | 0 | 24.607 | 0 | 0 | 0 | 35.067 | 35.325 | 31.325 | 33.562 | 27.135 | 28.579 | 26.147 | 0 | 0 | 57.754 | 55.979 | 39.086 | 29.278 | 0 | 0 | 56.631 | 33.304 | [5 empty] | 0 | 1.505 | 127 | -1.0176 | -1.0425 | 0.16504 | 0.14528 | -1.1878 | 116.7218
2010-03-07 | 11:03 | 0 | 24.607 | 0 | 0 | 0 | 34.998 | 35.256 | 31.252 | 33.517 | 27.351 | 28.579 | 26.436 | 0 | 0 | 57.754 | 55.979 | 39.062 | 29.278 | 0 | 0 | 56.631 | 33.283 | [5 empty] | 0 | 1.481 | 128 | -1.1018 | -1.1225 | 0.16163 | 0.14528 | -1.2678 | 115.0668
2010-03-07 | 11:04 | 0 | 24.582 | 0 | 0 | 0 | 34.902 | 35.256 | 31.205 | 33.517 | 27.157 | 28.65 | 26.098 | 0 | 0 | 57.754 | 55.979 | 39.086 | 29.278 | 0 | 0 | 56.588 | 33.304 | [5 empty] | 0 | 1.385 | 129 | -1.0033 | -1.0289 | 0.16562 | 0.14528 | -1.1742 | 117.0299
2010-03-07 | 11:05 | 0 | 24.582 | 0 | 0 | 0 | 34.833 | 35.16 | 31.181 | 33.421 | 27.326 | 28.604 | 25.519 | 0 | 0 | 57.731 | 55.979 | 39.133 | 29.278 | 0 | 0 | 56.565 | 33.304 | [5 empty] | 0 | 1.412 | 130 | -0.83473 | -0.86866 | 0.17245 | 0.14528 | -1.0139 | 121.4685
2010-03-07 | 11:06 | 0 | 24.631 | 0 | 0 | 0 | 34.739 | 35.139 | 31.181 | 33.304 | 27.954 | 28.579 | 26.193 | 0 | 0 | 57.731 | 55.932 | 39.157 | 29.302 | 0 | 0 | 56.519 | 33.304 | [5 empty] | 0 | 1.435 | 131 | -1.031 | -1.0552 | 0.1645 | 0.14528 | -1.2005 | 116.4403
2010-03-07 | 11:07 | 0 | 24.631 | 0 | 0 | 0 | 34.668 | 35.091 | 31.132 | 33.304 | 27.495 | 28.604 | 26.049 | 0 | 0 | 57.708 | 55.932 | 39.133 | 29.302 | 0 | 0 | 56.519 | 33.328 | [5 empty] | 0 | 1.364 | 132 | -0.98907 | -1.0154 | 0.1662 | 0.14528 | -1.1606 | 117.3469
2010-03-07 | 11:08 | 0 | 24.609 | 0 | 0 | 0 | 34.598 | 35.093 | 31.038 | 33.237 | 27.978 | 28.606 | 26.34 | 0 | 0 | 57.708 | 55.932 | 39.157 | 29.28 | 0 | 0 | 56.499 | 33.33 | [5 empty] | 0 | 1.361 | 133 | -1.0738 | -1.0959 | 0.16277 | 0.14528 | -1.2412 | 115.5877
2010-03-07 | 11:09 | 0 | 24.639 | 0 | 0 | 0 | 34.534 | 35.05 | 31.092 | 33.194 | 28.756 | 28.636 | 26.9 | 0 | 0 | 57.692 | 55.937 | 39.186 | 29.334 | 0 | 0 | 56.526 | 33.335 | [5 empty] | 0 | 1.34 | 134 | -1.2369 | -1.2509 | 0.15616 | 0.14528 | -1.3962 | 112.8807
2010-03-07 | 11:10 | 0 | 24.609 | 0 | 0 | 0 | 34.459 | 34.952 | 31.014 | 33.072 | 29.16 | 28.582 | 26.993 | 0 | 0 | 57.665 | 55.888 | 39.133 | 29.305 | 0 | 0 | 56.499 | 33.33 | [5 empty] | 0 | 1.387 | 135 | -1.264 | -1.2767 | 0.15506 | 0.14528 | -1.4219 | 112.4987
2010-03-07 | 11:11 | 0 | 24.609 | 0 | 0 | 0 | 34.364 | 34.952 | 30.965 | 33.072 | 29.496 | 28.533 | 27.258 | 0 | 0 | 57.642 | 55.888 | 39.205 | 29.305 | 0 | 0 | 56.499 | 33.33 | [5 empty] | 0 | 1.292 | 136 | -1.3411 | -1.35 | 0.15193 | 0.14528 | -1.4953 | 111.495
2010-03-07 | 11:12 | 0 | 24.639 | 0 | 0 | 0 | 34.347 | 34.933 | 30.972 | 33.007 | 29.236 | 28.586 | 26.924 | 0 | 0 | 57.692 | 55.916 | 39.21 | 29.356 | 0 | 0 | 56.503 | 33.383 | [5 empty] | 0 | 1.34 | 137 | -1.2439 | -1.2576 | 0.15588 | 0.14528 | -1.4028 | 112.7805
2010-03-07 | 11:13 | 0 | 24.609 | 0 | 0 | 0 | 34.223 | 34.88 | 30.918 | 32.931 | 29.352 | 28.582 | 27.28 | 0 | 0 | 57.642 | 55.865 | 39.205 | 29.327 | 0 | 0 | 56.499 | 33.378 | [5 empty] | 0 | 1.292 | 138 | -1.3475 | -1.3561 | 0.15167 | 0.14528 | -1.5014 | 111.4169
2010-03-07 | 11:14 | 0 | 24.639 | 0 | 0 | 0 | 34.182 | 34.864 | 30.923 | 32.89 | 29.455 | 28.562 | 27.164 | 0 | 0 | 57.669 | 55.869 | 39.21 | 29.334 | 0 | 0 | 56.526 | 33.407 | [5 empty] | 0 | 1.292 | 139 | -1.3138 | -1.324 | 0.15304 | 0.14528 | -1.4693 | 111.8376
2010-03-07 | 11:15 | 0 | 24.639 | 0 | 0 | 0 | 34.11 | 34.792 | 30.899 | 32.819 | 29.575 | 28.537 | 26.949 | 0 | 0 | 57.624 | 55.846 | 39.21 | 29.334 | 0 | 0 | 56.549 | 33.383 | [5 empty] | 0 | 1.291 | 140 | -1.2511 | -1.2645 | 0.15558 | 0.14528 | -1.4098 | 112.6774
2010-03-07 | 11:16 | 0 | 24.639 | 0 | 0 | 0 | 34.041 | 34.792 | 30.828 | 32.795 | 29.092 | 28.537 | 26.515 | 0 | 0 | 57.646 | 55.846 | 39.21 | 29.334 | 0 | 0 | 56.549 | 33.383 | [5 empty] | 0 | 1.246 | 141 | -1.1248 | -1.1444 | 0.1607 | 0.14528 | -1.2896 | 114.6575
2010-03-07 | 11:17 | 0 | 24.639 | 0 | 0 | 0 | 33.993 | 34.723 | 30.803 | 32.725 | 29.31 | 28.562 | 26.973 | 0 | 0 | 57.624 | 55.823 | 39.258 | 29.334 | 0 | 0 | 56.526 | 33.407 | [5 empty] | 0 | 1.268 | 142 | -1.2581 | -1.2711 | 0.1553 | 0.14528 | -1.4164 | 112.5795
2010-03-07 | 11:18 | 0 | 24.663 | 0 | 0 | 0 | 33.9 | 34.699 | 30.754 | 32.677 | 28.515 | 28.562 | 26.49 | 0 | 0 | 57.624 | 55.823 | 39.282 | 29.334 | 0 | 0 | 56.526 | 33.428 | [5 empty] | 0 | 1.223 | 143 | -1.1175 | -1.1374 | 0.161 | 0.14528 | -1.2827 | 114.7852
2010-03-07 | 11:19 | 0 | 24.614 | 0 | 0 | 0 | 33.806 | 34.651 | 30.707 | 32.608 | 28.66 | 28.562 | 26.25 | 0 | 0 | 57.601 | 55.799 | 39.282 | 29.31 | 0 | 0 | 56.48 | 33.476 | [5 empty] | 0 | 1.198 | 144 | -1.0476 | -1.071 | 0.16383 | 0.14528 | -1.2163 | 116.1014
2010-03-07 | 11:20 | 0 | 24.609 | 0 | 0 | 0 | 33.778 | 34.577 | 30.725 | 32.531 | 29.425 | 28.508 | 26.968 | 0 | 0 | 57.573 | 55.771 | 39.253 | 29.28 | 0 | 0 | 56.521 | 33.424 | [5 empty] | 0 | 1.247 | 145 | -1.2567 | -1.2697 | 0.15536 | 0.14528 | -1.415 | 112.5998
2010-03-07 | 11:21 | 0 | 24.663 | 0 | 0 | 0 | 33.735 | 34.605 | 30.707 | 32.536 | 29.479 | 28.562 | 27.069 | 0 | 0 | 57.58 | 55.823 | 39.282 | 29.334 | 0 | 0 | 56.503 | 33.476 | [5 empty] | 0 | 1.199 | 146 | -1.2861 | -1.2977 | 0.15416 | 0.14528 | -1.443 | 112.1986
2010-03-07 | 11:22 | 0 | 24.663 | 0 | 0 | 0 | 33.641 | 34.557 | 30.707 | 32.49 | 28.851 | 28.537 | 26.299 | 0 | 0 | 57.58 | 55.799 | 39.327 | 29.31 | 0 | 0 | 56.48 | 33.476 | [5 empty] | 0 | 1.151 | 147 | -1.0619 | -1.0846 | 0.16325 | 0.14528 | -1.2298 | 115.8186
2010-03-07 | 11:23 | 0 | 24.639 | 0 | 0 | 0 | 33.57 | 34.534 | 30.634 | 32.441 | 28.756 | 28.562 | 25.769 | 0 | 0 | 57.58 | 55.778 | 39.327 | 29.285 | 0 | 0 | 56.458 | 33.5 | [5 empty] | 0 | 1.129 | 148 | -0.90753 | -0.93786 | 0.1695 | 0.14528 | -1.0831 | 119.3497
2010-03-07 | 11:24 | 0 | 24.663 | 0 | 0 | 0 | 33.524 | 34.464 | 30.658 | 32.345 | 28.032 | 28.491 | 26.081 | 0 | 0 | 57.557 | 55.755 | 39.327 | 29.31 | 0 | 0 | 56.437 | 33.5 | [5 empty] | 0 | 1.179 | 149 | -0.99839 | -1.0242 | 0.16582 | 0.14528 | -1.1695 | 117.1388
2010-03-07 | 11:25 | 0 | 24.688 | 0 | 0 | 0 | 33.452 | 34.44 | 30.634 | 32.296 | 27.743 | 28.466 | 26.49 | 0 | 0 | 57.535 | 55.755 | 39.327 | 29.31 | 0 | 0 | 56.414 | 33.476 | [5 empty] | 0 | 1.156 | 150 | -1.1175 | -1.1374 | 0.161 | 0.14528 | -1.2827 | 114.7852
2010-03-07 | 11:26 | 0 | 24.688 | 0 | 0 | 0 | 33.428 | 34.392 | 30.609 | 32.272 | 27.598 | 28.466 | 26.9 | 0 | 0 | 57.535 | 55.732 | 39.351 | 29.31 | 0 | 0 | 56.437 | 33.476 | [5 empty] | 0 | 1.156 | 151 | -1.2369 | -1.2509 | 0.15616 | 0.14528 | -1.3962 | 112.8807
2010-03-07 | 11:27 | 0 | 24.688 | 0 | 0 | 0 | 33.335 | 34.347 | 30.563 | 32.201 | 26.949 | 28.442 | 25.985 | 0 | 0 | 57.557 | 55.732 | 39.375 | 29.285 | 0 | 0 | 56.391 | 33.476 | [5 empty] | 0 | 1.134 | 152 | -0.97043 | -0.99765 | 0.16696 | 0.14528 | -1.1429 | 117.775
2010-03-07 | 11:28 | 0 | 24.705 | 0 | 0 | 0 | 33.306 | 34.34 | 30.58 | 32.144 | 26.63 | 28.41 | 25.811 | 0 | 0 | 57.551 | 55.748 | 39.344 | 29.302 | 0 | 0 | 56.474 | 33.493 | [5 empty] | 0 | 1.162 | 153 | -0.91976 | -0.94948 | 0.16901 | 0.14528 | -1.0948 | 119.0266
2010-03-07 | 11:29 | 0 | 24.705 | 0 | 0 | 0 | 33.211 | 34.316 | 30.531 | 32.12 | 26.725 | 28.484 | 26.556 | 0 | 0 | 57.528 | 55.725 | 39.416 | 29.278 | 0 | 0 | 56.496 | 33.517 | [5 empty] | 0 | 1.091 | 154 | -1.1367 | -1.1557 | 0.16022 | 0.14528 | -1.301 | 114.4516
2010-03-07 | 11:30 | 0 | 24.705 | 0 | 0 | 0 | 33.165 | 34.316 | 30.506 | 32.098 | 26.316 | 28.434 | 26.605 | 0 | 0 | 57.505 | 55.701 | 39.392 | 29.278 | 0 | 0 | 56.474 | 33.517 | [5 empty] | 0 | 1.067 | 155 | -1.151 | -1.1693 | 0.15964 | 0.14528 | -1.3145 | 114.2111
2010-03-07 | 11:31 | 0 | 24.649 | 0 | 0 | 0 | 33.062 | 34.237 | 30.425 | 32.017 | 26.09 | 28.452 | 26.863 | 0 | 0 | 57.475 | 55.671 | 39.385 | 29.222 | 0 | 0 | 56.355 | 33.486 | [5 empty] | 0 | 1.045 | 156 | -1.2261 | -1.2407 | 0.1566 | 0.14528 | -1.386 | 113.0373
2010-03-07 | 11:32 | 0 | 24.705 | 0 | 0 | 0 | 33.094 | 34.223 | 30.531 | 31.975 | 26.485 | 28.459 | 27.206 | 0 | 0 | 57.482 | 55.701 | 39.392 | 29.253 | 0 | 0 | 56.362 | 33.517 | [5 empty] | 0 | 1.119 | 157 | -1.326 | -1.3356 | 0.15255 | 0.14528 | -1.4809 | 111.6828
2010-03-07 | 11:33 | 0 | 24.705 | 0 | 0 | 0 | 33.024 | 34.151 | 30.482 | 31.929 | 26.267 | 28.434 | 27.495 | 0 | 0 | 57.462 | 55.657 | 39.416 | 29.253 | 0 | 0 | 56.385 | 33.541 | [5 empty] | 0 | 1.095 | 158 | -1.4101 | -1.4156 | 0.14914 | 0.14528 | -1.5609 | 110.6904
2010-03-07 | 11:34 | 0 | 24.705 | 0 | 0 | 0 | 32.976 | 34.127 | 30.482 | 31.88 | 26.436 | 28.434 | 27.4 | 0 | 0 | 57.462 | 55.657 | 39.437 | 29.253 | 0 | 0 | 56.362 | 33.541 | [5 empty] | 0 | 1.096 | 159 | -1.3825 | -1.3893 | 0.15026 | 0.14528 | -1.5346 | 111.0033
2010-03-07 | 11:35 | 0 | 24.68 | 0 | 0 | 0 | 32.907 | 34.105 | 30.435 | 31.83 | 26.267 | 28.434 | 27.086 | 0 | 0 | 57.439 | 55.657 | 39.437 | 29.253 | 0 | 0 | 56.362 | 33.565 | [5 empty] | 0 | 1.077 | 160 | -1.291 | -1.3024 | 0.15396 | 0.14528 | -1.4477 | 112.1328
2010-03-07 | 11:36 | 0 | 24.705 | 0 | 0 | 0 | 32.859 | 34.058 | 30.411 | 31.808 | 26.171 | 28.434 | 27.039 | 0 | 0 | 57.439 | 55.634 | 39.437 | 29.278 | 0 | 0 | 56.339 | 33.541 | [5 empty] | 0 | 1.051 | 161 | -1.2774 | -1.2894 | 0.15452 | 0.14528 | -1.4347 | 112.3158
2010-03-07 | 11:37 | 0 | 24.737 | 0 | 0 | 0 | 32.842 | 34.065 | 30.369 | 31.72 | 26.564 | 28.515 | 28.081 | 0 | 0 | 57.468 | 55.641 | 39.492 | 29.31 | 0 | 0 | 56.348 | 33.572 | [5 empty] | 0 | 1.122 | 162 | -1.5808 | -1.5778 | 0.14222 | 0.14528 | -1.7231 | 109.0026
2010-03-07 | 11:38 | 0 | 24.68 | 0 | 0 | 0 | 32.766 | 33.986 | 30.291 | 31.71 | 26.485 | 28.459 | 28 | 0 | 0 | 57.416 | 55.587 | 39.461 | 29.253 | 0 | 0 | 56.318 | 33.517 | [5 empty] | 0 | 1.056 | 163 | -1.5572 | -1.5554 | 0.14318 | 0.14528 | -1.7007 | 109.2139
2010-03-07 | 11:39 | 0 | 24.705 | 0 | 0 | 0 | 32.694 | 33.964 | 30.291 | 31.688 | 26.63 | 28.459 | 27.905 | 0 | 0 | 57.37 | 55.61 | 39.485 | 29.278 | 0 | 0 | 56.296 | 33.517 | [5 empty] | 0 | 1.006 | 164 | -1.5295 | -1.5291 | 0.1443 | 0.14528 | -1.6744 | 109.47
2010-03-07 | 11:40 | 0 | 24.737 | 0 | 0 | 0 | 32.677 | 33.995 | 30.323 | 31.622 | 26.564 | 28.442 | 28.155 | 0 | 0 | 57.446 | 55.617 | 39.54 | 29.285 | 0 | 0 | 56.348 | 33.572 | [5 empty] | 0 | 1.055 | 165 | -1.6023 | -1.5983 | 0.14135 | 0.14528 | -1.7436 | 108.815
2010-03-07 | 11:41 | 0 | 24.712 | 0 | 0 | 0 | 32.632 | 33.924 | 30.298 | 31.575 | 26.419 | 28.466 | 27.986 | 0 | 0 | 57.423 | 55.594 | 39.54 | 29.285 | 0 | 0 | 56.348 | 33.572 | [5 empty] | 0 | 1.057 | 166 | -1.5531 | -1.5515 | 0.14334 | 0.14528 | -1.6968 | 109.251
2010-03-07 | 11:42 | 0 | 24.705 | 0 | 0 | 0 | 32.553 | 33.893 | 30.242 | 31.544 | 26.532 | 28.459 | 28.579 | 0 | 0 | 57.37 | 55.564 | 39.461 | 29.278 | 0 | 0 | 56.318 | 33.541 | [5 empty] | 0 | 1.009 | 167 | -1.7258 | -1.7157 | 0.13635 | 0.14528 | -1.8609 | 107.8306
2010-03-07 | 11:43 | 0 | 24.712 | 0 | 0 | 0 | 32.56 | 33.854 | 30.298 | 31.551 | 26.973 | 28.466 | 27.961 | 0 | 0 | 57.377 | 55.573 | 39.516 | 29.261 | 0 | 0 | 56.28 | 33.572 | [5 empty] | 0 | 1.009 | 168 | -1.5458 | -1.5446 | 0.14364 | 0.14528 | -1.6899 | 109.3179
2010-03-07 | 11:44 | 0 | 24.712 | 0 | 0 | 0 | 32.515 | 33.83 | 30.298 | 31.502 | 26.708 | 28.491 | 27.817 | 0 | 0 | 57.377 | 55.55 | 39.516 | 29.285 | 0 | 0 | 56.234 | 33.596 | [5 empty] | 0 | 1.013 | 169 | -1.5039 | -1.5047 | 0.14534 | 0.14528 | -1.65 | 109.7156
2010-03-07 | 11:45 | 0 | 24.712 | 0 | 0 | 0 | 32.417 | 33.83 | 30.202 | 31.406 | 26.588 | 28.491 | 27.696 | 0 | 0 | 57.377 | 55.55 | 39.54 | 29.261 | 0 | 0 | 56.234 | 33.596 | [5 empty] | 0 | 1.011 | 170 | -1.4687 | -1.4713 | 0.14677 | 0.14528 | -1.6165 | 110.0673
2010-03-07 | 11:46 | 0 | 24.688 | 0 | 0 | 0 | 32.37 | 33.782 | 30.202 | 31.406 | 26.998 | 28.466 | 28.395 | 0 | 0 | 57.377 | 55.526 | 39.516 | 29.261 | 0 | 0 | 56.213 | 33.572 | [5 empty] | 0 | 0.964 | 171 | -1.6722 | -1.6647 | 0.13852 | 0.14528 | -1.81 | 108.24
2010-03-07 | 11:47 | 0 | 24.744 | 0 | 0 | 0 | 32.377 | 33.768 | 30.234 | 31.389 | 27.343 | 28.474 | 27.824 | 0 | 0 | 57.364 | 55.533 | 39.571 | 29.293 | 0 | 0 | 56.264 | 33.627 | [5 empty] | 0 | 0.988 | 172 | -1.5059 | -1.5067 | 0.14526 | 0.14528 | -1.652 | 109.6957
2010-03-07 | 11:48 | 0 | 24.712 | 0 | 0 | 0 | 32.272 | 33.713 | 30.178 | 31.357 | 26.684 | 28.491 | 27.817 | 0 | 0 | 57.334 | 55.503 | 39.588 | 29.239 | 0 | 0 | 56.257 | 33.596 | [5 empty] | 0 | 0.915 | 173 | -1.5039 | -1.5047 | 0.14534 | 0.14528 | -1.65 | 109.7156
2010-03-07 | 11:49 | 0 | 24.744 | 0 | 0 | 0 | 32.257 | 33.696 | 30.21 | 31.294 | 26.789 | 28.452 | 28.209 | 0 | 0 | 57.341 | 55.51 | 39.571 | 29.271 | 0 | 0 | 56.286 | 33.627 | [5 empty] | 0 | 0.963 | 174 | -1.6181 | -1.6133 | 0.14071 | 0.14528 | -1.7585 | 108.6813
2010-03-07 | 11:50 | 0 | 24.744 | 0 | 0 | 0 | 32.233 | 33.672 | 30.136 | 31.294 | 26.26 | 28.474 | 27.944 | 0 | 0 | 57.341 | 55.51 | 39.595 | 29.293 | 0 | 0 | 56.309 | 33.579 | [5 empty] | 0 | 0.939 | 175 | -1.5409 | -1.5399 | 0.14384 | 0.14528 | -1.6852 | 109.3637
2010-03-07 | 11:51 | 0 | 24.744 | 0 | 0 | 0 | 32.162 | 33.627 | 30.136 | 31.22 | 26.066 | 28.452 | 27.848 | 0 | 0 | 57.341 | 55.466 | 39.571 | 29.293 | 0 | 0 | 56.264 | 33.627 | [5 empty] | 0 | 0.942 | 176 | -1.5129 | -1.5133 | 0.14497 | 0.14528 | -1.6586 | 109.6281
2010-03-07 | 11:52 | 0 | 24.744 | 0 | 0 | 0 | 32.112 | 33.627 | 30.112 | 31.22 | 26.017 | 28.523 | 27.777 | 0 | 0 | 57.318 | 55.487 | 39.619 | 29.271 | 0 | 0 | 56.264 | 33.603 | [5 empty] | 0 | 0.892 | 177 | -1.4923 | -1.4937 | 0.14581 | 0.14528 | -1.639 | 109.83
2010-03-07 | 11:53 | 0 | 24.749 | 0 | 0 | 0 | 32.117 | 33.608 | 30.141 | 31.203 | 26.024 | 28.503 | 28.192 | 0 | 0 | 57.256 | 55.447 | 39.648 | 29.3 | 0 | 0 | 56.291 | 33.677 | [5 empty] | 0 | 0.914 | 178 | -1.6131 | -1.6085 | 0.14091 | 0.14528 | -1.7538 | 108.7231
2010-03-07 | 11:54 | 0 | 24.695 | 0 | 0 | 0 | 32.017 | 33.555 | 30.112 | 31.149 | 25.995 | 28.572 | 28.354 | 0 | 0 | 57.275 | 55.442 | 39.619 | 29.246 | 0 | 0 | 56.243 | 33.649 | [5 empty] | 0 | 0.868 | 179 | -1.6603 | -1.6534 | 0.139 | 0.14528 | -1.7987 | 108.3348
2010-03-07 | 11:55 | 0 | 24.725 | 0 | 0 | 0 | 32.022 | 33.56 | 30.119 | 31.105 | 26.071 | 28.577 | 27.807 | 0 | 0 | 57.322 | 55.47 | 39.693 | 29.276 | 0 | 0 | 56.27 | 33.677 | [5 empty] | 0 | 0.917 | 180 | -1.501 | -1.502 | 0.14546 | 0.14528 | -1.6473 | 109.744
2010-03-07 | 11:56 | 0 | 24.774 | 0 | 0 | 0 | 31.973 | 33.515 | 30.119 | 31.058 | 25.975 | 28.601 | 27.179 | 0 | 0 | 57.302 | 55.47 | 39.693 | 29.276 | 0 | 0 | 56.291 | 33.677 | [5 empty] | 0 | 0.915 | 181 | -1.3181 | -1.3281 | 0.15287 | 0.14528 | -1.4734 | 111.782
2010-03-07 | 11:57 | 0 | 24.749 | 0 | 0 | 0 | 31.924 | 33.491 | 30.07 | 31.058 | 25.686 | 28.672 | 27.179 | 0 | 0 | 57.302 | 55.447 | 39.693 | 29.276 | 0 | 0 | 56.314 | 33.701 | [5 empty] | 0 | 0.866 | 182 | -1.3181 | -1.3281 | 0.15287 | 0.14528 | -1.4734 | 111.782
2010-03-07 | 11:58 | 0 | 24.749 | 0 | 0 | 0 | 31.877 | 33.443 | 30.045 | 31.009 | 25.855 | 28.672 | 27.204 | 0 | 0 | 57.279 | 55.424 | 39.717 | 29.276 | 0 | 0 | 56.248 | 33.677 | [5 empty] | 0 | 0.868 | 183 | -1.3254 | -1.3351 | 0.15257 | 0.14528 | -1.4803 | 111.6901
2010-03-07 | 11:59 | 0 | 24.749 | 0 | 0 | 0 | 31.828 | 33.443 | 30.045 | 31.034 | 26.046 | 28.672 | 27.299 | 0 | 0 | 57.279 | 55.424 | 39.693 | 29.251 | 0 | 0 | 56.248 | 33.656 | [5 empty] | 0 | 0.794 | 184 | -1.3531 | -1.3614 | 0.15145 | 0.14528 | -1.5066 | 111.35
2010-03-07 | 12:00 | 0 | 24.725 | 0 | 0 | 0 | 31.804 | 33.419 | 30.021 | 30.985 | 26.144 | 28.697 | 27.01 | 0 | 0 | 57.256 | 55.4 | 39.717 | 29.251 | 0 | 0 | 56.27 | 33.632 | [5 empty] | 0 | 0.819 | 185 | -1.2689 | -1.2814 | 0.15486 | 0.14528 | -1.4266 | 112.4307
2010-03-07 | 12:01 | 0 | 24.749 | 0 | 0 | 0 | 31.757 | 33.35 | 30.021 | 30.889 | 26.215 | 28.721 | 27.348 | 0 | 0 | 57.188 | 55.379 | 39.693 | 29.251 | 0 | 0 | 56.27 | 33.656 | [5 empty] | 0 | 0.868 | 186 | -1.3673 | -1.3749 | 0.15087 | 0.14528 | -1.5202 | 111.1799
2010-03-07 | 12:02 | 0 | 24.725 | 0 | 0 | 0 | 31.732 | 33.326 | 29.974 | 30.889 | 26.48 | 28.77 | 27.108 | 0 | 0 | 57.233 | 55.356 | 39.717 | 29.226 | 0 | 0 | 56.314 | 33.656 | [5 empty] | 0 | 0.843 | 187 | -1.2974 | -1.3085 | 0.1537 | 0.14528 | -1.4538 | 112.0485
2010-03-07 | 12:03 | 0 | 24.725 | 0 | 0 | 0 | 31.659 | 33.326 | 29.999 | 30.84 | 26.434 | 28.746 | 27.228 | 0 | 0 | 57.211 | 55.356 | 39.693 | 29.251 | 0 | 0 | 56.27 | 33.656 | [5 empty] | 0 | 0.819 | 188 | -1.3324 | -1.3417 | 0.15229 | 0.14528 | -1.487 | 111.6028
2010-03-07 | 12:04 | 0 | 24.725 | 0 | 0 | 0 | 31.637 | 33.278 | 29.95 | 30.864 | 26.529 | 28.746 | 27.324 | 0 | 0 | 57.211 | 55.356 | 39.741 | 29.251 | 0 | 0 | 56.202 | 33.656 | [5 empty] | 0 | 0.773 | 189 | -1.3603 | -1.3683 | 0.15116 | 0.14528 | -1.5136 | 111.2628
2010-03-07 | 12:05 | 0 | 24.781 | 0 | 0 | 0 | 31.62 | 33.287 | 30.006 | 30.801 | 26.441 | 28.778 | 27.02 | 0 | 0 | 57.217 | 55.363 | 39.724 | 29.258 | 0 | 0 | 56.232 | 33.708 | [5 empty] | 0 | 0.819 | 190 | -1.2718 | -1.2841 | 0.15474 | 0.14528 | -1.4294 | 112.3909
2010-03-07 | 12:06 | 0 | 24.781 | 0 | 0 | 0 | 31.595 | 33.263 | 29.957 | 30.825 | 26.247 | 28.753 | 27.26 | 0 | 0 | 57.217 | 55.34 | 39.772 | 29.258 | 0 | 0 | 56.209 | 33.708 | [5 empty] | 0 | 0.77 | 191 | -1.3417 | -1.3506 | 0.15191 | 0.14528 | -1.4958 | 111.4879
2010-03-07 | 12:07 | 0 | 24.725 | 0 | 0 | 0 | 31.492 | 33.208 | 29.925 | 30.744 | 25.879 | 28.758 | 27.24 | 0 | 0 | 57.133 | 55.298 | 39.705 | 29.239 | 0 | 0 | 56.168 | 33.665 | [5 empty] | 0 | 0.748 | 192 | -1.3359 | -1.345 | 0.15215 | 0.14528 | -1.4903 | 111.5595
2010-03-07 | 12:08 | 0 | 24.801 | 0 | 0 | 0 | 31.519 | 33.211 | 29.977 | 30.725 | 25.906 | 28.773 | 27.329 | 0 | 0 | 57.192 | 55.335 | 39.767 | 29.278 | 0 | 0 | 56.184 | 33.706 | [5 empty] | 0 | 0.794 | 193 | -1.3618 | -1.3697 | 0.1511 | 0.14528 | -1.5149 | 111.2454
2010-03-07 | 12:09 | 0 | 24.776 | 0 | 0 | 0 | 31.47 | 33.189 | 29.93 | 30.725 | 26.122 | 28.773 | 27.424 | 0 | 0 | 57.17 | 55.335 | 39.791 | 29.278 | 0 | 0 | 56.161 | 33.727 | [5 empty] | 0 | 0.745 | 194 | -1.3895 | -1.396 | 0.14998 | 0.14528 | -1.5412 | 110.9231
2010-03-07 | 12:10 | 0 | 24.729 | 0 | 0 | 0 | 31.446 | 33.165 | 29.906 | 30.725 | 26.051 | 28.748 | 26.676 | 0 | 0 | 57.192 | 55.291 | 39.815 | 29.253 | 0 | 0 | 56.184 | 33.727 | [5 empty] | 0 | 0.721 | 195 | -1.1717 | -1.1889 | 0.1588 | 0.14528 | -1.3342 | 113.8731
2010-03-07 | 12:11 | 0 | 24.752 | 0 | 0 | 0 | 31.423 | 33.141 | 29.93 | 30.7 | 26.002 | 28.748 | 26.966 | 0 | 0 | 57.192 | 55.312 | 39.815 | 29.278 | 0 | 0 | 56.184 | 33.751 | [5 empty] | 0 | 0.723 | 196 | -1.2561 | -1.2692 | 0.15538 | 0.14528 | -1.4145 | 112.6079
2010-03-07 | 12:12 | 0 | 24.776 | 0 | 0 | 0 | 31.399 | 33.118 | 29.952 | 30.627 | 26.051 | 28.773 | 27.858 | 0 | 0 | 57.17 | 55.291 | 39.767 | 29.231 | 0 | 0 | 56.138 | 33.751 | [5 empty] | 0 | 0.772 | 197 | -1.5158 | -1.5161 | 0.14485 | 0.14528 | -1.6614 | 109.6001
2010-03-07 | 12:13 | 0 | 24.776 | 0 | 0 | 0 | 31.35 | 33.094 | 29.906 | 30.627 | 26.196 | 28.628 | 27.809 | 0 | 0 | 57.147 | 55.267 | 39.815 | 29.253 | 0 | 0 | 56.138 | 33.751 | [5 empty] | 0 | 0.723 | 198 | -1.5016 | -1.5025 | 0.14543 | 0.14528 | -1.6478 | 109.7383
2010-03-07 | 12:14 | 0 | 24.808 | 0 | 0 | 0 | 31.333 | 33.101 | 29.962 | 30.612 | 26.299 | 28.734 | 27.745 | 0 | 0 | 57.154 | 55.298 | 39.822 | 29.285 | 0 | 0 | 56.168 | 33.759 | [5 empty] | 0 | 0.721 | 199 | -1.4829 | -1.4848 | 0.14619 | 0.14528 | -1.6301 | 109.9229
2010-03-07 | 12:15 | 0 | 24.712 | 0 | 0 | 0 | 31.262 | 33.079 | 29.864 | 30.563 | 26.372 | 28.756 | 27.77 | 0 | 0 | 57.154 | 55.274 | 39.846 | 29.285 | 0 | 0 | 56.145 | 33.759 | [5 empty] | 0 | 0.699 | 200 | -1.4902 | -1.4917 | 0.14589 | 0.14528 | -1.637 | 109.8502
2010-03-07 | 12:16 | 0 | 24.783 | 0 | 0 | 0 | 31.286 | 33.031 | 29.889 | 30.538 | 26.443 | 28.636 | 27.527 | 0 | 0 | 57.133 | 55.251 | 39.846 | 29.263 | 0 | 0 | 56.077 | 33.759 | [5 empty] | 0 | 0.748 | 201 | -1.4195 | -1.4245 | 0.14876 | 0.14528 | -1.5698 | 110.5878
2010-03-07 | 12:17 | 0 | 24.783 | 0 | 0 | 0 | 31.237 | 33.007 | 29.864 | 30.492 | 26.323 | 28.709 | 27.89 | 0 | 0 | 57.133 | 55.251 | 39.774 | 29.31 | 0 | 0 | 56.03 | 33.782 | [5 empty] | 0 | 0.745 | 202 | -1.5252 | -1.525 | 0.14448 | 0.14528 | -1.6702 | 109.5112
2010-03-07 | 12:18 | 0 | 24.783 | 0 | 0 | 0 | 31.166 | 33.007 | 29.864 | 30.492 | 26.203 | 28.709 | 27.721 | 0 | 0 | 57.133 | 55.251 | 39.892 | 29.31 | 0 | 0 | 56.03 | 33.782 | [5 empty] | 0 | 0.674 | 203 | -1.476 | -1.4782 | 0.14647 | 0.14528 | -1.6235 | 109.9933
2010-03-07 | 12:19 | 0 | 24.783 | 0 | 0 | 0 | 31.141 | 32.938 | 29.839 | 30.418 | 26.228 | 28.756 | 27.77 | 0 | 0 | 57.133 | 55.228 | 39.916 | 29.31 | 0 | 0 | 56.054 | 33.759 | [5 empty] | 0 | 0.723 | 204 | -1.4902 | -1.4917 | 0.14589 | 0.14528 | -1.637 | 109.8502
2010-03-07 | 12:20 | 0 | 24.783 | 0 | 0 | 0 | 31.117 | 32.938 | 29.839 | 30.418 | 26.662 | 28.709 | 27.961 | 0 | 0 | 57.11 | 55.207 | 39.892 | 29.31 | 0 | 0 | 56.054 | 33.759 | [5 empty] | 0 | 0.699 | 205 | -1.5458 | -1.5446 | 0.14364 | 0.14528 | -1.6899 | 109.3179
2010-03-07 | 12:21 | 0 | 24.761 | 0 | 0 | 0 | 31.068 | 32.938 | 29.793 | 30.394 | 27.167 | 28.66 | 28.275 | 0 | 0 | 57.11 | 55.207 | 39.892 | 29.285 | 0 | 0 | 56.1 | 33.737 | [5 empty] | 0 | 0.674 | 206 | -1.6373 | -1.6315 | 0.13993 | 0.14528 | -1.7768 | 108.5214
2010-03-07 | 12:22 | 0 | 24.815 | 0 | 0 | 0 | 31.053 | 32.945 | 29.8 | 30.425 | 26.86 | 28.741 | 27.897 | 0 | 0 | 57.117 | 55.214 | 39.923 | 29.317 | 0 | 0 | 56.084 | 33.768 | [5 empty] | 0 | 0.628 | 207 | -1.5272 | -1.5269 | 0.14439 | 0.14528 | -1.6722 | 109.4919
2010-03-07 | 12:23 | 0 | 24.72 | 0 | 0 | 0 | 30.98 | 32.921 | 29.776 | 30.403 | 26.814 | 28.667 | 28.356 | 0 | 0 | 57.094 | 55.214 | 39.947 | 29.295 | 0 | 0 | 56.107 | 33.768 | [5 empty] | 0 | 0.577 | 208 | -1.6609 | -1.6539 | 0.13898 | 0.14528 | -1.7992 | 108.3301
2010-03-07 | 12:24 | 0 | 24.793 | 0 | 0 | 0 | 30.98 | 32.897 | 29.8 | 30.305 | 27.15 | 28.667 | 28.331 | 0 | 0 | 57.094 | 55.214 | 39.971 | 29.295 | 0 | 0 | 56.131 | 33.79 | [5 empty] | 0 | 0.675 | 209 | -1.6536 | -1.647 | 0.13927 | 0.14528 | -1.7923 | 108.3886
2010-03-07 | 12:25 | 0 | 24.793 | 0 | 0 | 0 | 30.955 | 32.852 | 29.751 | 30.354 | 27.343 | 28.716 | 28.476 | 0 | 0 | 57.071 | 55.167 | 39.901 | 29.295 | 0 | 0 | 56.037 | 33.79 | [5 empty] | 0 | 0.601 | 210 | -1.6958 | -1.6872 | 0.13756 | 0.14528 | -1.8324 | 108.0566
2010-03-07 | 12:26 | 0 | 24.783 | 0 | 0 | 0 | 30.877 | 32.842 | 29.719 | 30.249 | 27.118 | 28.734 | 28.251 | 0 | 0 | 57.042 | 55.137 | 39.916 | 29.263 | 0 | 0 | 56.007 | 33.782 | [5 empty] | 0 | 0.628 | 211 | -1.6303 | -1.6249 | 0.14022 | 0.14528 | -1.7702 | 108.5791
2010-03-07 | 12:27 | 0 | 24.793 | 0 | 0 | 0 | 30.859 | 32.828 | 29.751 | 30.281 | 27.248 | 28.741 | 28.452 | 0 | 0 | 57.071 | 55.144 | 39.971 | 29.317 | 0 | 0 | 56.061 | 33.79 | [5 empty] | 0 | 0.578 | 212 | -1.6888 | -1.6805 | 0.13784 | 0.14528 | -1.8258 | 108.1104
2010-03-07 | 12:28 | 0 | 24.776 | 0 | 0 | 0 | 30.842 | 32.74 | 29.734 | 30.193 | 27.351 | 28.77 | 28.385 | 0 | 0 | 57.033 | 55.127 | 39.978 | 29.278 | 0 | 0 | 56 | 33.773 | [5 empty] | 0 | 0.649 | 213 | -1.6693 | -1.662 | 0.13864 | 0.14528 | -1.8072 | 108.263
2010-03-07 | 12:29 | 0 | 24.776 | 0 | 0 | 0 | 30.818 | 32.74 | 29.71 | 30.217 | 27.591 | 28.724 | 27.785 | 0 | 0 | 57.033 | 55.127 | 39.954 | 29.253 | 0 | 0 | 56.021 | 33.773 | [5 empty] | 0 | 0.601 | 214 | -1.4946 | -1.4959 | 0.14572 | 0.14528 | -1.6412 | 109.807
2010-03-07 | 12:30 | 0 | 24.776 | 0 | 0 | 0 | 30.796 | 32.74 | 29.734 | 30.242 | 27.662 | 28.77 | 28.41 | 0 | 0 | 57.033 | 55.127 | 39.954 | 29.253 | 0 | 0 | 56.021 | 33.773 | [5 empty] | 0 | 0.554 | 215 | -1.6766 | -1.6689 | 0.13834 | 0.14528 | -1.8142 | 108.2056
2010-03-07 | 12:31 | 0 | 24.798 | 0 | 0 | 0 | 30.771 | 32.716 | 29.663 | 30.193 | 27.976 | 28.819 | 28.53 | 0 | 0 | 56.989 | 55.104 | 39.954 | 29.253 | 0 | 0 | 56 | 33.797 | [5 empty] | 0 | 0.578 | 216 | -1.7115 | -1.7021 | 0.13692 | 0.14528 | -1.8474 | 107.9371
2010-03-07 | 12:32 | 0 | 24.83 | 0 | 0 | 0 | 30.779 | 32.725 | 29.719 | 30.2 | 27.768 | 28.922 | 28.442 | 0 | 0 | 57.042 | 55.134 | 40.009 | 29.285 | 0 | 0 | 56.007 | 33.804 | [5 empty] | 0 | 0.579 | 217 | -1.6859 | -1.6777 | 0.13796 | 0.14528 | -1.823 | 108.1329
2010-03-07 | 12:33 | 0 | 24.808 | 0 | 0 | 0 | 30.73 | 32.725 | 29.695 | 30.175 | 27.961 | 29.02 | 28.322 | 0 | 0 | 57.019 | 55.09 | 40.033 | 29.285 | 0 | 0 | 56.007 | 33.804 | [5 empty] | 0 | 0.555 | 218 | -1.651 | -1.6445 | 0.13938 | 0.14528 | -1.7898 | 108.4097
2010-03-07 | 12:34 | 0 | 24.776 | 0 | 0 | 0 | 30.673 | 32.622 | 29.663 | 30.119 | 27.302 | 29.013 | 27.785 | 0 | 0 | 56.989 | 55.06 | 40.002 | 29.229 | 0 | 0 | 55.953 | 33.797 | [5 empty] | 0 | 0.554 | 219 | -1.4946 | -1.4959 | 0.14572 | 0.14528 | -1.6412 | 109.807
2010-03-07 | 12:35 | 0 | 24.83 | 0 | 0 | 0 | 30.683 | 32.653 | 29.719 | 30.129 | 27.503 | 29.045 | 28.297 | 0 | 0 | 56.989 | 55.06 | 40.002 | 29.253 | 0 | 0 | 55.953 | 33.821 | [5 empty] | 0 | 0.554 | 220 | -1.6437 | -1.6376 | 0.13967 | 0.14528 | -1.7829 | 108.4689
2010-03-07 | 12:36 | 0 | 24.83 | 0 | 0 | 0 | 30.683 | 32.653 | 29.695 | 30.104 | 27.503 | 29.092 | 28.081 | 0 | 0 | 56.996 | 55.067 | 40.009 | 29.285 | 0 | 0 | 55.984 | 33.852 | [5 empty] | 0 | 0.579 | 221 | -1.5808 | -1.5778 | 0.14222 | 0.14528 | -1.7231 | 109.0026
2010-03-07 | 12:37 | 0 | 24.798 | 0 | 0 | 0 | 30.627 | 32.575 | 29.687 | 30.048 | 27.807 | 29.109 | 28.41 | 0 | 0 | 56.944 | 55.013 | 40.002 | 29.253 | 0 | 0 | 56 | 33.797 | [5 empty] | 0 | 0.579 | 222 | -1.6766 | -1.6689 | 0.13834 | 0.14528 | -1.8142 | 108.2056
2010-03-07 | 12:38 | 0 | 24.83 | 0 | 0 | 0 | 30.609 | 32.584 | 29.67 | 30.055 | 27.937 | 29.165 | 28.128 | 0 | 0 | 56.996 | 55.043 | 40.033 | 29.285 | 0 | 0 | 56.03 | 33.852 | [5 empty] | 0 | 0.554 | 223 | -1.5945 | -1.5908 | 0.14167 | 0.14528 | -1.7361 | 108.8829
2010-03-07 | 12:39 | 0 | 24.83 | 0 | 0 | 0 | 30.585 | 32.584 | 29.646 | 30.031 | 28.177 | 29.165 | 28.636 | 0 | 0 | 56.95 | 55.02 | 40.033 | 29.261 | 0 | 0 | 56.007 | 33.852 | [5 empty] | 0 | 0.554 | 224 | -1.7424 | -1.7314 | 0.13567 | 0.14528 | -1.8767 | 107.7089
2010-03-07 | 12:40 | 0 | 24.83 | 0 | 0 | 0 | 30.56 | 32.56 | 29.621 | 30.055 | 28.537 | 29.212 | 28.78 | 0 | 0 | 56.93 | 55.02 | 40.057 | 29.285 | 0 | 0 | 55.984 | 33.828 | [5 empty] | 0 | 0.505 | 225 | -1.7843 | -1.7713 | 0.13397 | 0.14528 | -1.9166 | 107.4115
2010-03-07 | 12:41 | 0 | 24.84 | 0 | 0 | 0 | 30.57 | 32.567 | 29.678 | 30.016 | 28.763 | 29.222 | 28.763 | 0 | 0 | 56.98 | 55.027 | 40.064 | 29.293 | 0 | 0 | 55.944 | 33.859 | [5 empty] | 0 | 0.554 | 226 | -1.7794 | -1.7666 | 0.13418 | 0.14528 | -1.9119 | 107.4459
2010-03-07 | 12:42 | 0 | 24.83 | 0 | 0 | 0 | 30.514 | 32.512 | 29.621 | 29.984 | 29.356 | 29.236 | 29.116 | 0 | 0 | 56.907 | 54.997 | 40.057 | 29.285 | 0 | 0 | 56.007 | 33.852 | [5 empty] | 0 | 0.53 | 227 | -1.8822 | -1.8643 | 0.13001 | 0.14528 | -2.0096 | 106.7692
2010-03-07 | 12:43 | 0 | 24.815 | 0 | 0 | 0 | 30.497 | 32.52 | 29.653 | 30.016 | 29.123 | 29.222 | 28.667 | 0 | 0 | 56.93 | 54.975 | 40.057 | 29.285 | 0 | 0 | 55.984 | 33.828 | [5 empty] | 0 | 0.481 | 228 | -1.7514 | -1.74 | 0.13531 | 0.14528 | -1.8853 | 107.6437
2010-03-07 | 12:44 | 0 | 24.808 | 0 | 0 | 0 | 30.465 | 32.488 | 29.621 | 29.935 | 28.996 | 29.165 | 28.562 | 0 | 0 | 56.907 | 54.975 | 40.057 | 29.285 | 0 | 0 | 55.96 | 33.852 | [5 empty] | 0 | 0.53 | 229 | -1.7209 | -1.711 | 0.13655 | 0.14528 | -1.8562 | 107.8674
2010-03-07 | 12:45 | 0 | 24.84 | 0 | 0 | 0 | 30.472 | 32.497 | 29.631 | 30.016 | 28.979 | 29.222 | 28.04 | 0 | 0 | 56.937 | 54.983 | 40.088 | 29.268 | 0 | 0 | 55.944 | 33.859 | [5 empty] | 0 | 0.456 | 230 | -1.5688 | -1.5665 | 0.14271 | 0.14528 | -1.7118 | 109.1088
2010-03-07 | 12:46 | 0 | 24.855 | 0 | 0 | 0 | 30.418 | 32.417 | 29.599 | 29.935 | 29.092 | 29.212 | 27.454 | 0 | 0 | 56.907 | 54.952 | 40.102 | 29.236 | 0 | 0 | 55.96 | 33.828 | [5 empty] | 0 | 0.483 | 231 | -1.3982 | -1.4043 | 0.14962 | 0.14528 | -1.5495 | 110.8239
2010-03-07 | 12:47 | 0 | 24.862 | 0 | 0 | 0 | 30.401 | 32.448 | 29.631 | 29.918 | 29.197 | 29.028 | 28.16 | 0 | 0 | 56.937 | 54.959 | 40.181 | 29.317 | 0 | 0 | 56.037 | 33.931 | [5 empty] | 0 | 0.483 | 232 | -1.6038 | -1.5997 | 0.14129 | 0.14528 | -1.745 | 108.8025
2010-03-07 | 12:48 | 0 | 24.911 | 0 | 0 | 0 | 30.425 | 32.473 | 29.631 | 29.967 | 29.293 | 29.123 | 28.449 | 0 | 0 | 56.914 | 54.983 | 40.205 | 29.317 | 0 | 0 | 55.991 | 33.907 | [5 empty] | 0 | 0.458 | 233 | -1.6879 | -1.6797 | 0.13788 | 0.14528 | -1.825 | 108.1171
2010-03-07 | 12:49 | 0 | 24.911 | 0 | 0 | 0 | 30.401 | 32.448 | 29.631 | 29.942 | 29.099 | 29.173 | 27.799 | 0 | 0 | 56.914 | 54.983 | 40.181 | 29.317 | 0 | 0 | 55.967 | 33.931 | [5 empty] | 0 | 0.459 | 234 | -1.4987 | -1.4998 | 0.14555 | 0.14528 | -1.645 | 109.7669
2010-03-07 | 12:50 | 0 | 24.911 | 0 | 0 | 0 | 30.376 | 32.399 | 29.631 | 29.918 | 29.533 | 29.148 | 28.135 | 0 | 0 | 56.914 | 54.959 | 40.181 | 29.342 | 0 | 0 | 55.923 | 33.907 | [5 empty] | 0 | 0.458 | 235 | -1.5965 | -1.5928 | 0.14159 | 0.14528 | -1.738 | 108.8652
2010-03-07 | 12:51 | 0 | 24.911 | 0 | 0 | 0 | 30.352 | 32.399 | 29.631 | 29.942 | 29.871 | 29.173 | 28.714 | 0 | 0 | 56.914 | 54.959 | 40.133 | 29.342 | 0 | 0 | 55.944 | 33.907 | [5 empty] | 0 | 0.41 | 236 | -1.7651 | -1.753 | 0.13475 | 0.14528 | -1.8983 | 107.5461
2010-03-07 | 12:52 | 0 | 24.911 | 0 | 0 | 0 | 30.352 | 32.375 | 29.631 | 29.896 | 29.991 | 29.173 | 28.569 | 0 | 0 | 56.868 | 54.936 | 40.181 | 29.342 | 0 | 0 | 55.9 | 33.907 | [5 empty] | 0 | 0.456 | 237 | -1.7229 | -1.7129 | 0.13646 | 0.14528 | -1.8582 | 107.8522
2010-03-07 | 12:53 | 0 | 24.911 | 0 | 0 | 0 | 30.305 | 32.353 | 29.607 | 29.822 | 30.57 | 29.173 | 28.739 | 0 | 0 | 56.891 | 54.912 | 40.205 | 29.317 | 0 | 0 | 55.876 | 33.907 | [5 empty] | 0 | 0.483 | 238 | -1.7724 | -1.76 | 0.13446 | 0.14528 | -1.9052 | 107.4948
2010-03-07 | 12:54 | 0 | 24.967 | 0 | 0 | 0 | 30.288 | 32.385 | 29.663 | 29.854 | 30.602 | 29.229 | 28.601 | 0 | 0 | 56.898 | 54.922 | 40.188 | 29.349 | 0 | 0 | 55.837 | 33.962 | [5 empty] | 0 | 0.434 | 239 | -1.7322 | -1.7218 | 0.13609 | 0.14528 | -1.867 | 107.7833
2010-03-07 | 12:55 | 0 | 24.967 | 0 | 0 | 0 | 30.288 | 32.336 | 29.638 | 29.854 | 30.482 | 29.253 | 28.145 | 0 | 0 | 56.875 | 54.852 | 40.188 | 29.276 | 0 | 0 | 55.816 | 33.962 | [5 empty] | 0 | 0.434 | 240 | -1.5994 | -1.5955 | 0.14147 | 0.14528 | -1.7408 | 108.8401
2010-03-07 | 12:56 | 0 | 24.943 | 0 | 0 | 0 | 30.239 | 32.336 | 29.614 | 29.854 | 29.974 | 29.276 | 27.758 | 0 | 0 | 56.875 | 54.898 | 40.236 | 29.325 | 0 | 0 | 55.86 | 33.962 | [5 empty] | 0 | 0.385 | 241 | -1.4867 | -1.4884 | 0.14603 | 0.14528 | -1.6337 | 109.885
2010-03-07 | 12:57 | 0 | 24.967 | 0 | 0 | 0 | 30.215 | 32.287 | 29.638 | 29.783 | 29.614 | 29.229 | 27.831 | 0 | 0 | 56.855 | 54.922 | 40.212 | 29.325 | 0 | 0 | 55.86 | 33.986 | [5 empty] | 0 | 0.432 | 242 | -1.508 | -1.5086 | 0.14517 | 0.14528 | -1.6539 | 109.6759
2010-03-07 | 12:58 | 0 | 24.967 | 0 | 0 | 0 | 30.168 | 32.287 | 29.614 | 29.805 | 30.215 | 29.253 | 28.506 | 0 | 0 | 56.855 | 54.898 | 40.26 | 29.3 | 0 | 0 | 55.837 | 33.986 | [5 empty] | 0 | 0.363 | 243 | -1.7045 | -1.6955 | 0.13721 | 0.14528 | -1.8407 | 107.9899
2010-03-07 | 12:59 | 0 | 24.999 | 0 | 0 | 0 | 30.2 | 32.294 | 29.67 | 29.766 | 30.224 | 29.356 | 27.694 | 0 | 0 | 56.884 | 54.905 | 40.291 | 29.3 | 0 | 0 | 55.816 | 33.962 | [5 empty] | 0 | 0.434 | 244 | -1.4681 | -1.4707 | 0.14679 | 0.14528 | -1.616 | 110.0733
2010-03-07 | 13:00 | 0 | 24.943 | 0 | 0 | 0 | 30.144 | 32.262 | 29.614 | 29.759 | 29.999 | 29.42 | 27.782 | 0 | 0 | 56.832 | 54.852 | 40.236 | 29.276 | 0 | 0 | 55.792 | 33.986 | [5 empty] | 0 | 0.385 | 245 | -1.4937 | -1.4951 | 0.14575 | 0.14528 | -1.6403 | 109.8156
2010-03-07 | 13:01 | 0 | 24.967 | 0 | 0 | 0 | 30.144 | 32.215 | 29.589 | 29.734 | 29.903 | 29.42 | 27.807 | 0 | 0 | 56.809 | 54.852 | 40.236 | 29.276 | 0 | 0 | 55.792 | 33.962 | [5 empty] | 0 | 0.41 | 246 | -1.501 | -1.502 | 0.14546 | 0.14528 | -1.6473 | 109.744
2010-03-07 | 13:02 | 0 | 24.992 | 0 | 0 | 0 | 30.094 | 32.191 | 29.614 | 29.734 | 29.663 | 29.494 | 27.782 | 0 | 0 | 56.809 | 54.828 | 40.26 | 29.3 | 0 | 0 | 55.837 | 33.986 | [5 empty] | 0 | 0.36 | 247 | -1.4937 | -1.4951 | 0.14575 | 0.14528 | -1.6403 | 109.8156
2010-03-07 | 13:03 | 0 | 24.999 | 0 | 0 | 0 | 30.104 | 32.223 | 29.597 | 29.741 | 28.922 | 29.572 | 27.79 | 0 | 0 | 56.77 | 54.835 | 40.313 | 29.356 | 0 | 0 | 55.89 | 33.993 | [5 empty] | 0 | 0.363 | 248 | -1.496 | -1.4973 | 0.14566 | 0.14528 | -1.6426 | 109.7926
2010-03-07 | 13:04 | 0 | 24.999 | 0 | 0 | 0 | 30.08 | 32.247 | 29.621 | 29.741 | 28.128 | 29.55 | 27.694 | 0 | 0 | 56.839 | 54.814 | 40.267 | 29.381 | 0 | 0 | 55.89 | 33.993 | [5 empty] | 0 | 0.339 | 249 | -1.4681 | -1.4707 | 0.14679 | 0.14528 | -1.616 | 110.0733
2010-03-07 | 13:05 | 0 | 24.999 | 0 | 0 | 0 | 30.055 | 32.174 | 29.621 | 29.67 | 27.814 | 29.572 | 27.934 | 0 | 0 | 56.77 | 54.791 | 40.291 | 29.356 | 0 | 0 | 55.89 | 33.969 | [5 empty] | 0 | 0.385 | 250 | -1.538 | -1.5371 | 0.14396 | 0.14528 | -1.6824 | 109.3908
2010-03-07 | 13:06 | 0 | 24.999 | 0 | 0 | 0 | 30.055 | 32.152 | 29.597 | 29.67 | 27.718 | 29.526 | 28.008 | 0 | 0 | 56.77 | 54.791 | 40.291 | 29.381 | 0 | 0 | 55.867 | 33.969 | [5 empty] | 0 | 0.385 | 251 | -1.5595 | -1.5576 | 0.14308 | 0.14528 | -1.7029 | 109.1927
2010-03-07 | 13:07 | 0 | 25.034 | 0 | 0 | 0 | 30.041 | 32.162 | 29.584 | 29.68 | 27.608 | 29.486 | 27.922 | 0 | 0 | 56.802 | 54.824 | 40.325 | 29.391 | 0 | 0 | 55.867 | 33.945 | [5 empty] | 0 | 0.361 | 252 | -1.5345 | -1.5338 | 0.1441 | 0.14528 | -1.6791 | 109.4235
2010-03-07 | 13:08 | 0 | 24.965 | 0 | 0 | 0 | 29.95 | 32.093 | 29.516 | 29.587 | 27.253 | 29.131 | 27.758 | 0 | 0 | 56.718 | 54.735 | 40.282 | 29.3 | 0 | 0 | 55.813 | 33.912 | [5 empty] | 0 | 0.363 | 253 | -1.4867 | -1.4884 | 0.14603 | 0.14528 | -1.6337 | 109.885
2010-03-07 | 13:09 | 0 | 24.935 | 0 | 0 | 0 | 29.847 | 32.088 | 29.511 | 29.582 | 27.365 | 28.957 | 27.824 | 0 | 0 | 56.69 | 54.707 | 40.229 | 29.271 | 0 | 0 | 55.739 | 33.907 | [5 empty] | 0 | 0.265 | 254 | -1.5059 | -1.5067 | 0.14526 | 0.14528 | -1.652 | 109.6957
2010-03-07 | 13:10 | 0 | 24.965 | 0 | 0 | 0 | 29.876 | 32.044 | 29.565 | 29.516 | 26.914 | 28.721 | 27.324 | 0 | 0 | 56.718 | 54.712 | 40.258 | 29.251 | 0 | 0 | 55.767 | 33.936 | [5 empty] | 0 | 0.36 | 255 | -1.3603 | -1.3683 | 0.15116 | 0.14528 | -1.5136 | 111.2628
2010-03-07 | 13:11 | 0 | 24.989 | 0 | 0 | 0 | 29.852 | 32.044 | 29.516 | 29.516 | 26.843 | 28.817 | 27.204 | 0 | 0 | 56.695 | 54.667 | 40.234 | 29.177 | 0 | 0 | 55.699 | 33.959 | [5 empty] | 0 | 0.336 | 256 | -1.3254 | -1.3351 | 0.15257 | 0.14528 | -1.4803 | 111.6901
2010-03-07 | 13:12 | 0 | 24.999 | 0 | 0 | 0 | 29.839 | 32.056 | 29.526 | 29.501 | 26.804 | 28.78 | 27.527 | 0 | 0 | 56.704 | 54.723 | 40.291 | 29.261 | 0 | 0 | 55.778 | 33.969 | [5 empty] | 0 | 0.338 | 257 | -1.4195 | -1.4245 | 0.14876 | 0.14528 | -1.5698 | 110.5878
2010-03-07 | 13:13 | 0 | 24.989 | 0 | 0 | 0 | 29.781 | 31.997 | 29.516 | 29.467 | 26.819 | 28.721 | 27.853 | 0 | 0 | 56.672 | 54.667 | 40.282 | 29.226 | 0 | 0 | 55.699 | 33.936 | [5 empty] | 0 | 0.314 | 258 | -1.5144 | -1.5147 | 0.14491 | 0.14528 | -1.66 | 109.6141
2010-03-07 | 13:14 | 0 | 25.024 | 0 | 0 | 0 | 29.766 | 32.032 | 29.526 | 29.477 | 26.998 | 28.876 | 27.792 | 0 | 0 | 56.683 | 54.7 | 40.315 | 29.261 | 0 | 0 | 55.732 | 33.969 | [5 empty] | 0 | 0.289 | 259 | -1.4966 | -1.4978 | 0.14563 | 0.14528 | -1.6431 | 109.7869
2010-03-07 | 13:15 | 0 | 24.999 | 0 | 0 | 0 | 29.766 | 31.983 | 29.575 | 29.43 | 27.118 | 28.9 | 27.454 | 0 | 0 | 56.683 | 54.7 | 40.315 | 29.236 | 0 | 0 | 55.732 | 33.993 | [5 empty] | 0 | 0.336 | 260 | -1.3982 | -1.4043 | 0.14962 | 0.14528 | -1.5495 | 110.8239
2010-03-07 | 13:16 | 0 | 24.989 | 0 | 0 | 0 | 29.66 | 31.924 | 29.516 | 29.322 | 27.155 | 28.817 | 27.275 | 0 | 0 | 56.629 | 54.621 | 40.282 | 29.177 | 0 | 0 | 55.699 | 33.983 | [5 empty] | 0 | 0.338 | 261 | -1.3461 | -1.3547 | 0.15173 | 0.14528 | -1.5 | 111.4346
2010-03-07 | 13:17 | 0 | 24.999 | 0 | 0 | 0 | 29.695 | 31.958 | 29.55 | 29.381 | 27.213 | 28.731 | 27.358 | 0 | 0 | 56.638 | 54.63 | 40.291 | 29.212 | 0 | 0 | 55.755 | 34.017 | [5 empty] | 0 | 0.314 | 262 | -1.3702 | -1.3777 | 0.15075 | 0.14528 | -1.523 | 111.1457
2010-03-07 | 13:18 | 0 | 24.999 | 0 | 0 | 0 | 29.646 | 31.958 | 29.55 | 29.334 | 26.924 | 28.756 | 27.118 | 0 | 0 | 56.615 | 54.63 | 40.339 | 29.19 | 0 | 0 | 55.732 | 33.993 | [5 empty] | 0 | 0.312 | 263 | -1.3004 | -1.3113 | 0.15359 | 0.14528 | -1.4565 | 112.0104
2010-03-07 | 13:19 | 0 | 24.999 | 0 | 0 | 0 | 29.621 | 31.933 | 29.501 | 29.285 | 26.733 | 28.827 | 27.238 | 0 | 0 | 56.638 | 54.562 | 40.315 | 29.19 | 0 | 0 | 55.662 | 33.945 | [5 empty] | 0 | 0.336 | 264 | -1.3353 | -1.3445 | 0.15217 | 0.14528 | -1.4898 | 111.5667
2010-03-07 | 13:20 | 0 | 24.999 | 0 | 0 | 0 | 29.599 | 31.887 | 29.526 | 29.261 | 26.755 | 28.827 | 27.309 | 0 | 0 | 56.592 | 54.609 | 40.291 | 29.19 | 0 | 0 | 55.641 | 33.945 | [5 empty] | 0 | 0.338 | 265 | -1.356 | -1.3641 | 0.15133 | 0.14528 | -1.5094 | 111.315
2010-03-07 | 13:21 | 0 | 24.999 | 0 | 0 | 0 | 29.55 | 31.911 | 29.501 | 29.261 | 26.853 | 28.827 | 27.287 | 0 | 0 | 56.592 | 54.586 | 40.339 | 29.19 | 0 | 0 | 55.594 | 33.969 | [5 empty] | 0 | 0.289 | 266 | -1.3496 | -1.358 | 0.15159 | 0.14528 | -1.5033 | 111.3922
2010-03-07 | 13:22 | 0 | 25.029 | 0 | 0 | 0 | 29.555 | 31.916 | 29.531 | 29.29 | 26.664 | 28.81 | 27.316 | 0 | 0 | 56.62 | 54.614 | 40.368 | 29.219 | 0 | 0 | 55.645 | 33.974 | [5 empty] | 0 | 0.265 | 267 | -1.358 | -1.3661 | 0.15125 | 0.14528 | -1.5113 | 111.2906
2010-03-07 | 13:23 | 0 | 25.053 | 0 | 0 | 0 | 29.531 | 31.892 | 29.555 | 29.241 | 26.858 | 28.665 | 27.437 | 0 | 0 | 56.62 | 54.59 | 40.368 | 29.219 | 0 | 0 | 55.645 | 33.974 | [5 empty] | 0 | 0.29 | 268 | -1.3933 | -1.3996 | 0.14982 | 0.14528 | -1.5448 | 110.88
2010-03-07 | 13:24 | 0 | 25.029 | 0 | 0 | 0 | 29.506 | 31.867 | 29.555 | 29.219 | 26.882 | 28.712 | 27.677 | 0 | 0 | 56.62 | 54.59 | 40.344 | 29.195 | 0 | 0 | 55.599 | 33.974 | [5 empty] | 0 | 0.287 | 269 | -1.4631 | -1.466 | 0.14699 | 0.14528 | -1.6113 | 110.1241
2010-03-07 | 13:25 | 0 | 25.053 | 0 | 0 | 0 | 29.484 | 31.843 | 29.555 | 29.195 | 26.618 | 28.665 | 27.292 | 0 | 0 | 56.597 | 54.567 | 40.368 | 29.195 | 0 | 0 | 55.622 | 33.974 | [5 empty] | 0 | 0.289 | 270 | -1.351 | -1.3594 | 0.15153 | 0.14528 | -1.5047 | 111.3746
2010-03-07 | 13:26 | 0 | 25.053 | 0 | 0 | 0 | 29.506 | 31.867 | 29.555 | 29.195 | 26.473 | 28.712 | 27.338 | 0 | 0 | 56.597 | 54.544 | 40.368 | 29.195 | 0 | 0 | 55.599 | 33.974 | [5 empty] | 0 | 0.311 | 271 | -1.3644 | -1.3722 | 0.15099 | 0.14528 | -1.5174 | 111.2143
2010-03-07 | 13:27 | 0 | 25.029 | 0 | 0 | 0 | 29.484 | 31.843 | 29.506 | 29.17 | 26.519 | 28.712 | 27.532 | 0 | 0 | 56.576 | 54.544 | 40.389 | 29.195 | 0 | 0 | 55.599 | 33.952 | [5 empty] | 0 | 0.314 | 272 | -1.4209 | -1.4259 | 0.1487 | 0.14528 | -1.5711 | 110.5719
2010-03-07 | 13:28 | 0 | 25.048 | 0 | 0 | 0 | 29.528 | 31.862 | 29.55 | 29.19 | 26.733 | 28.805 | 27.792 | 0 | 0 | 56.615 | 54.586 | 40.48 | 29.261 | 0 | 0 | 55.664 | 34.041 | [5 empty] | 0 | 0.338 | 273 | -1.4966 | -1.4978 | 0.14563 | 0.14528 | -1.6431 | 109.7869
2010-03-07 | 13:29 | 0 | 25.041 | 0 | 0 | 0 | 29.447 | 31.83 | 29.518 | 29.158 | 26.412 | 28.797 | 27.809 | 0 | 0 | 56.565 | 54.532 | 40.425 | 29.253 | 0 | 0 | 55.543 | 33.986 | [5 empty] | 0 | 0.289 | 274 | -1.5016 | -1.5025 | 0.14543 | 0.14528 | -1.6478 | 109.7383
2010-03-07 | 13:30 | 0 | 25.016 | 0 | 0 | 0 | 29.472 | 31.83 | 29.472 | 29.182 | 26.581 | 28.893 | 27.88 | 0 | 0 | 56.565 | 54.532 | 40.425 | 29.253 | 0 | 0 | 55.496 | 33.964 | [5 empty] | 0 | 0.29 | 275 | -1.5223 | -1.5222 | 0.14459 | 0.14528 | -1.6675 | 109.5389
2010-03-07 | 13:31 | 0 | 25.073 | 0 | 0 | 0 | 29.479 | 31.84 | 29.504 | 29.19 | 26.637 | 28.949 | 28.01 | 0 | 0 | 56.572 | 54.541 | 40.456 | 29.285 | 0 | 0 | 55.55 | 33.995 | [5 empty] | 0 | 0.289 | 276 | -1.5601 | -1.5582 | 0.14306 | 0.14528 | -1.7034 | 109.1874
2010-03-07 | 13:32 | 0 | 25.048 | 0 | 0 | 0 | 29.43 | 31.816 | 29.528 | 29.141 | 26.949 | 28.949 | 28.275 | 0 | 0 | 56.572 | 54.518 | 40.48 | 29.31 | 0 | 0 | 55.55 | 34.017 | [5 empty] | 0 | 0.289 | 277 | -1.6373 | -1.6315 | 0.13993 | 0.14528 | -1.7768 | 108.5214
2010-03-07 | 13:33 | 0 | 25.048 | 0 | 0 | 0 | 29.43 | 31.816 | 29.504 | 29.119 | 26.853 | 28.974 | 28.54 | 0 | 0 | 56.572 | 54.541 | 40.48 | 29.31 | 0 | 0 | 55.573 | 33.995 | [5 empty] | 0 | 0.311 | 278 | -1.7144 | -1.7049 | 0.13681 | 0.14528 | -1.8502 | 107.9152
2010-03-07 | 13:34 | 0 | 25.048 | 0 | 0 | 0 | 29.43 | 31.791 | 29.479 | 29.141 | 26.782 | 29.02 | 28.491 | 0 | 0 | 56.549 | 54.518 | 40.456 | 29.31 | 0 | 0 | 55.573 | 33.995 | [5 empty] | 0 | 0.289 | 279 | -1.7002 | -1.6913 | 0.13738 | 0.14528 | -1.8366 | 108.0232
2010-03-07 | 13:35 | 0 | 25.073 | 0 | 0 | 0 | 29.43 | 31.767 | 29.504 | 29.141 | 26.757 | 28.974 | 28.709 | 0 | 0 | 56.549 | 54.518 | 40.432 | 29.31 | 0 | 0 | 55.573 | 33.995 | [5 empty] | 0 | 0.289 | 280 | -1.7637 | -1.7517 | 0.13481 | 0.14528 | -1.8969 | 107.5564
2010-03-07 | 13:36 | 0 | 25.073 | 0 | 0 | 0 | 29.405 | 31.742 | 29.504 | 29.119 | 26.637 | 29.045 | 28.805 | 0 | 0 | 56.526 | 54.495 | 40.48 | 29.334 | 0 | 0 | 55.594 | 33.971 | [5 empty] | 0 | 0.286 | 281 | -1.7916 | -1.7782 | 0.13368 | 0.14528 | -1.9235 | 107.3613
2010-03-07 | 13:37 | 0 | 25.073 | 0 | 0 | 0 | 29.383 | 31.767 | 29.504 | 29.094 | 26.782 | 28.996 | 29.141 | 0 | 0 | 56.526 | 54.495 | 40.48 | 29.285 | 0 | 0 | 55.594 | 33.995 | [5 empty] | 0 | 0.289 | 282 | -1.8895 | -1.8712 | 0.12971 | 0.14528 | -2.0165 | 106.724
2010-03-07 | 13:38 | 0 | 25.08 | 0 | 0 | 0 | 29.366 | 31.774 | 29.511 | 29.15 | 26.765 | 28.908 | 28.354 | 0 | 0 | 56.533 | 54.502 | 40.511 | 29.317 | 0 | 0 | 55.603 | 34.026 | [5 empty] | 0 | 0.216 | 283 | -1.6603 | -1.6534 | 0.139 | 0.14528 | -1.7987 | 108.3348
2010-03-07 | 13:39 | 0 | 25.073 | 0 | 0 | 0 | 29.334 | 31.72 | 29.455 | 29.07 | 27.022 | 28.851 | 27.527 | 0 | 0 | 56.503 | 54.471 | 40.456 | 29.239 | 0 | 0 | 55.55 | 33.995 | [5 empty] | 0 | 0.264 | 284 | -1.4195 | -1.4245 | 0.14876 | 0.14528 | -1.5698 | 110.5878
2010-03-07 | 13:40 | 0 | 25.105 | 0 | 0 | 0 | 29.366 | 31.728 | 29.511 | 29.101 | 26.765 | 28.837 | 27.655 | 0 | 0 | 56.533 | 54.478 | 40.463 | 29.271 | 0 | 0 | 55.58 | 34.026 | [5 empty] | 0 | 0.265 | 285 | -1.4567 | -1.4599 | 0.14725 | 0.14528 | -1.6052 | 110.1903
2010-03-07 | 13:41 | 0 | 25.105 | 0 | 0 | 0 | 29.342 | 31.752 | 29.511 | 29.077 | 26.694 | 28.788 | 27.559 | 0 | 0 | 56.512 | 54.478 | 40.535 | 29.222 | 0 | 0 | 55.58 | 34.026 | [5 empty] | 0 | 0.265 | 286 | -1.4288 | -1.4333 | 0.14838 | 0.14528 | -1.5786 | 110.4865
2010-03-07 | 13:42 | 0 | 25.105 | 0 | 0 | 0 | 29.317 | 31.703 | 29.511 | 29.101 | 26.765 | 28.837 | 27.368 | 0 | 0 | 56.512 | 54.478 | 40.511 | 29.222 | 0 | 0 | 55.557 | 34.048 | [5 empty] | 0 | 0.216 | 287 | -1.3732 | -1.3805 | 0.15064 | 0.14528 | -1.5257 | 111.1115
2010-03-07 | 13:43 | 0 | 25.105 | 0 | 0 | 0 | 29.317 | 31.728 | 29.511 | 29.077 | 26.595 | 28.837 | 27.029 | 0 | 0 | 56.49 | 54.455 | 40.487 | 29.246 | 0 | 0 | 55.557 | 34.048 | [5 empty] | 0 | 0.24 | 288 | -1.2744 | -1.2866 | 0.15464 | 0.14528 | -1.4319 | 112.3553
2010-03-07 | 13:44 | 0 | 25.105 | 0 | 0 | 0 | 29.293 | 31.678 | 29.535 | 29.077 | 26.235 | 28.837 | 26.62 | 0 | 0 | 56.467 | 54.434 | 40.511 | 29.222 | 0 | 0 | 55.533 | 34.048 | [5 empty] | 0 | 0.216 | 289 | -1.1553 | -1.1734 | 0.15946 | 0.14528 | -1.3187 | 114.1387
2010-03-07 | 13:45 | 0 | 25.105 | 0 | 0 | 0 | 29.293 | 31.678 | 29.511 | 29.052 | 26.115 | 28.861 | 26.595 | 0 | 0 | 56.467 | 54.434 | 40.511 | 29.222 | 0 | 0 | 55.533 | 34.048 | [5 empty] | 0 | 0.241 | 290 | -1.1481 | -1.1665 | 0.15976 | 0.14528 | -1.3118 | 114.2597
2010-03-07 | 13:46 | 0 | 25.08 | 0 | 0 | 0 | 29.246 | 31.678 | 29.511 | 29.028 | 26.139 | 28.861 | 26.86 | 0 | 0 | 56.444 | 54.411 | 40.535 | 29.246 | 0 | 0 | 55.51 | 34.072 | [5 empty] | 0 | 0.218 | 291 | -1.2252 | -1.2398 | 0.15663 | 0.14528 | -1.3851 | 113.0501
2010-03-07 | 13:47 | 0 | 25.137 | 0 | 0 | 0 | 29.253 | 31.686 | 29.494 | 29.06 | 26.458 | 28.964 | 27.086 | 0 | 0 | 56.474 | 54.441 | 40.566 | 29.278 | 0 | 0 | 55.564 | 34.079 | [5 empty] | 0 | 0.193 | 292 | -1.291 | -1.3024 | 0.15396 | 0.14528 | -1.4477 | 112.1328
2010-03-07 | 13:48 | 0 | 25.105 | 0 | 0 | 0 | 29.246 | 31.629 | 29.535 | 29.028 | 26.426 | 28.908 | 27.174 | 0 | 0 | 56.421 | 54.387 | 40.535 | 29.271 | 0 | 0 | 55.487 | 34.072 | [5 empty] | 0 | 0.218 | 293 | -1.3167 | -1.3268 | 0.15293 | 0.14528 | -1.472 | 111.8005
2010-03-07 | 13:49 | 0 | 25.129 | 0 | 0 | 0 | 29.222 | 31.654 | 29.462 | 29.028 | 26.5 | 28.957 | 27.294 | 0 | 0 | 56.421 | 54.387 | 40.581 | 29.293 | 0 | 0 | 55.51 | 34.026 | [5 empty] | 0 | 0.194 | 294 | -1.3516 | -1.36 | 0.15151 | 0.14528 | -1.5053 | 111.3675
2010-03-07 | 13:50 | 0 | 25.137 | 0 | 0 | 0 | 29.204 | 31.661 | 29.494 | 29.038 | 26.532 | 28.964 | 27.4 | 0 | 0 | 56.428 | 54.394 | 40.59 | 29.325 | 0 | 0 | 55.54 | 34.034 | [5 empty] | 0 | 0.166 | 295 | -1.3825 | -1.3893 | 0.15026 | 0.14528 | -1.5346 | 111.0033
2010-03-07 | 13:51 | 0 | 25.129 | 0 | 0 | 0 | 29.197 | 31.629 | 29.486 | 28.981 | 26.524 | 28.908 | 27.343 | 0 | 0 | 56.398 | 54.341 | 40.535 | 29.317 | 0 | 0 | 55.51 | 34.003 | [5 empty] | 0 | 0.216 | 296 | -1.3659 | -1.3735 | 0.15093 | 0.14528 | -1.5188 | 111.1971
2010-03-07 | 13:52 | 0 | 25.161 | 0 | 0 | 0 | 29.229 | 31.615 | 29.447 | 29.038 | 26.797 | 28.964 | 27.665 | 0 | 0 | 56.428 | 54.371 | 40.59 | 29.349 | 0 | 0 | 55.517 | 34.058 | [5 empty] | 0 | 0.191 | 297 | -1.4596 | -1.4627 | 0.14713 | 0.14528 | -1.608 | 110.1602
2010-03-07 | 13:53 | 0 | 25.161 | 0 | 0 | 0 | 29.182 | 31.639 | 29.469 | 28.989 | 26.797 | 28.893 | 27.277 | 0 | 0 | 56.428 | 54.348 | 40.636 | 29.325 | 0 | 0 | 55.496 | 34.058 | [5 empty] | 0 | 0.193 | 298 | -1.3467 | -1.3553 | 0.15171 | 0.14528 | -1.5006 | 111.4275
2010-03-07 | 13:54 | 0 | 25.137 | 0 | 0 | 0 | 29.182 | 31.615 | 29.494 | 28.989 | 26.652 | 28.964 | 27.52 | 0 | 0 | 56.407 | 54.348 | 40.59 | 29.325 | 0 | 0 | 55.449 | 34.058 | [5 empty] | 0 | 0.193 | 299 | -1.4174 | -1.4225 | 0.14884 | 0.14528 | -1.5678 | 110.6101
2010-03-07 | 13:55 | 0 | 25.137 | 0 | 0 | 0 | 29.133 | 31.59 | 29.447 | 28.964 | 26.846 | 28.893 | 27.616 | 0 | 0 | 56.407 | 54.348 | 40.59 | 29.325 | 0 | 0 | 55.473 | 34.058 | [5 empty] | 0 | 0.169 | 300 | -1.4454 | -1.4491 | 0.14771 | 0.14528 | -1.5944 | 110.3093
2010-03-07 | 13:56 | 0 | 25.137 | 0 | 0 | 0 | 29.133 | 31.59 | 29.423 | 28.989 | 26.747 | 28.893 | 27.375 | 0 | 0 | 56.407 | 54.327 | 40.636 | 29.302 | 0 | 0 | 55.473 | 34.079 | [5 empty] | 0 | 0.144 | 301 | -1.3752 | -1.3824 | 0.15055 | 0.14528 | -1.5277 | 111.0877
2010-03-07 | 13:57 | 0 | 25.137 | 0 | 0 | 0 | 29.109 | 31.59 | 29.494 | 28.94 | 26.725 | 28.868 | 27.544 | 0 | 0 | 56.385 | 54.327 | 40.566 | 29.302 | 0 | 0 | 55.449 | 34.079 | [5 empty] | 0 | 0.169 | 302 | -1.4244 | -1.4292 | 0.14856 | 0.14528 | -1.5745 | 110.5338
2010-03-07 | 13:58 | 0 | 25.161 | 0 | 0 | 0 | 29.109 | 31.566 | 29.469 | 28.94 | 26.725 | 28.819 | 27.495 | 0 | 0 | 56.385 | 54.303 | 40.566 | 29.278 | 0 | 0 | 55.403 | 34.058 | [5 empty] | 0 | 0.169 | 303 | -1.4101 | -1.4156 | 0.14914 | 0.14528 | -1.5609 | 110.6904
2010-03-07 | 13:59 | 0 | 25.19 | 0 | 0 | 0 | 29.138 | 31.571 | 29.477 | 28.969 | 26.73 | 28.849 | 27.429 | 0 | 0 | 56.412 | 54.308 | 40.619 | 29.307 | 0 | 0 | 55.454 | 34.108 | [5 empty] | 0 | 0.169 | 304 | -1.3909 | -1.3973 | 0.14992 | 0.14528 | -1.5426 | 110.9065
2010-03-07 | 14:00 | 0 | 25.19 | 0 | 0 | 0 | 29.089 | 31.571 | 29.452 | 28.922 | 26.73 | 28.802 | 27.164 | 0 | 0 | 56.389 | 54.308 | 40.664 | 29.283 | 0 | 0 | 55.41 | 34.086 | [5 empty] | 0 | 0.167 | 305 | -1.3138 | -1.324 | 0.15304 | 0.14528 | -1.4693 | 111.8376
2010-03-07 | 14:01 | 0 | 25.161 | 0 | 0 | 0 | 29.084 | 31.495 | 29.447 | 28.893 | 26.436 | 28.819 | 26.99 | 0 | 0 | 56.339 | 54.28 | 40.612 | 29.253 | 0 | 0 | 55.382 | 34.058 | [5 empty] | 0 | 0.191 | 306 | -1.2631 | -1.2758 | 0.1551 | 0.14528 | -1.4211 | 112.5108
2010-03-07 | 14:02 | 0 | 25.19 | 0 | 0 | 0 | 29.089 | 31.499 | 29.477 | 28.922 | 26.586 | 28.778 | 27.476 | 0 | 0 | 56.343 | 54.285 | 40.595 | 29.258 | 0 | 0 | 55.363 | 34.086 | [5 empty] | 0 | 0.167 | 307 | -1.4046 | -1.4104 | 0.14936 | 0.14528 | -1.5556 | 110.752
2010-03-07 | 14:03 | 0 | 25.19 | 0 | 0 | 0 | 29.067 | 31.571 | 29.452 | 28.922 | 26.441 | 28.778 | 27.476 | 0 | 0 | 56.343 | 54.261 | 40.619 | 29.258 | 0 | 0 | 55.363 | 34.086 | [5 empty] | 0 | 0.145 | 308 | -1.4046 | -1.4104 | 0.14936 | 0.14528 | -1.5556 | 110.752
2010-03-07 | 14:04 | 0 | 25.137 | 0 | 0 | 0 | 29.013 | 31.495 | 29.423 | 28.915 | 26.532 | 28.773 | 27.157 | 0 | 0 | 56.316 | 54.233 | 40.59 | 29.229 | 0 | 0 | 55.358 | 34.079 | [5 empty] | 0 | 0.098 | 309 | -1.3117 | -1.3221 | 0.15313 | 0.14528 | -1.4673 | 111.8636
2010-03-07 | 14:05 | 0 | 25.166 | 0 | 0 | 0 | 29.043 | 31.499 | 29.477 | 28.898 | 26.586 | 28.802 | 27.38 | 0 | 0 | 56.321 | 54.24 | 40.619 | 29.258 | 0 | 0 | 55.363 | 34.086 | [5 empty] | 0 | 0.145 | 310 | -1.3767 | -1.3838 | 0.15049 | 0.14528 | -1.5291 | 111.0708
2010-03-07 | 14:06 | 0 | 25.141 | 0 | 0 | 0 | 29.067 | 31.524 | 29.428 | 28.898 | 26.296 | 28.802 | 27.066 | 0 | 0 | 56.3 | 54.24 | 40.64 | 29.234 | 0 | 0 | 55.386 | 34.062 | [5 empty] | 0 | 0.169 | 311 | -1.2852 | -1.2969 | 0.1542 | 0.14528 | -1.4421 | 112.2102
2010-03-07 | 14:07 | 0 | 25.166 | 0 | 0 | 0 | 29.043 | 31.524 | 29.428 | 28.944 | 26.441 | 28.778 | 27.5 | 0 | 0 | 56.3 | 54.217 | 40.688 | 29.258 | 0 | 0 | 55.34 | 34.062 | [5 empty] | 0 | 0.099 | 312 | -1.4116 | -1.417 | 0.14908 | 0.14528 | -1.5623 | 110.6743
2010-03-07 | 14:08 | 0 | 25.208 | 0 | 0 | 0 | 29.06 | 31.517 | 29.445 | 28.915 | 26.554 | 28.819 | 27.517 | 0 | 0 | 56.316 | 54.233 | 40.681 | 29.276 | 0 | 0 | 55.333 | 34.079 | [5 empty] | 0 | 0.145 | 313 | -1.4166 | -1.4217 | 0.14888 | 0.14528 | -1.567 | 110.6197
2010-03-07 | 14:09 | 0 | 25.208 | 0 | 0 | 0 | 29.035 | 31.517 | 29.445 | 28.866 | 26.363 | 28.795 | 27.493 | 0 | 0 | 56.293 | 54.233 | 40.636 | 29.276 | 0 | 0 | 55.333 | 34.103 | [5 empty] | 0 | 0.169 | 314 | -1.4096 | -1.4151 | 0.14916 | 0.14528 | -1.5603 | 110.6969
2010-03-07 | 14:10 | 0 | 25.176 | 0 | 0 | 0 | 28.979 | 31.389 | 29.339 | 28.859 | 26.306 | 28.834 | 27.726 | 0 | 0 | 56.264 | 54.18 | 40.65 | 29.268 | 0 | 0 | 55.302 | 34.072 | [5 empty] | 0 | 0.12 | 315 | -1.4774 | -1.4796 | 0.14641 | 0.14528 | -1.6248 | 109.9785
2010-03-07 | 14:11 | 0 | 25.183 | 0 | 0 | 0 | 29.011 | 31.443 | 29.445 | 28.891 | 26.264 | 28.842 | 27.831 | 0 | 0 | 56.293 | 54.187 | 40.705 | 29.276 | 0 | 0 | 55.356 | 34.103 | [5 empty] | 0 | 0.12 | 316 | -1.508 | -1.5086 | 0.14517 | 0.14528 | -1.6539 | 109.6759
2010-03-07 | 14:12 | 0 | 25.183 | 0 | 0 | 0 | 29.011 | 31.443 | 29.42 | 28.891 | 26.338 | 28.842 | 28.047 | 0 | 0 | 56.27 | 54.163 | 40.681 | 29.251 | 0 | 0 | 55.309 | 34.103 | [5 empty] | 0 | 0.12 | 317 | -1.5709 | -1.5684 | 0.14262 | 0.14528 | -1.7137 | 109.0905
2010-03-07 | 14:13 | 0 | 25.183 | 0 | 0 | 0 | 29.011 | 31.443 | 29.445 | 28.842 | 26.313 | 28.819 | 27.927 | 0 | 0 | 56.293 | 54.187 | 40.657 | 29.3 | 0 | 0 | 55.309 | 34.103 | [5 empty] | 0 | 0.169 | 318 | -1.5359 | -1.5352 | 0.14404 | 0.14528 | -1.6805 | 109.4098
2010-03-07 | 14:14 | 0 | 25.151 | 0 | 0 | 0 | 28.954 | 31.411 | 29.388 | 28.81 | 26.208 | 28.788 | 27.824 | 0 | 0 | 56.241 | 54.133 | 40.626 | 29.244 | 0 | 0 | 55.235 | 34.093 | [5 empty] | 0 | 0.144 | 319 | -1.5059 | -1.5067 | 0.14526 | 0.14528 | -1.652 | 109.6957
2010-03-07 | 14:15 | 0 | 25.183 | 0 | 0 | 0 | 28.986 | 31.421 | 29.42 | 28.866 | 26.458 | 28.77 | 28 | 0 | 0 | 56.248 | 54.163 | 40.705 | 29.276 | 0 | 0 | 55.265 | 34.103 | [5 empty] | 0 | 0.12 | 320 | -1.5572 | -1.5554 | 0.14318 | 0.14528 | -1.7007 | 109.2139
2010-03-07 | 14:16 | 0 | 25.208 | 0 | 0 | 0 | 28.962 | 31.421 | 29.42 | 28.866 | 26.529 | 28.795 | 28.121 | 0 | 0 | 56.225 | 54.163 | 40.705 | 29.276 | 0 | 0 | 55.333 | 34.103 | [5 empty] | 0 | 0.096 | 321 | -1.5924 | -1.5889 | 0.14175 | 0.14528 | -1.7342 | 108.9006
2010-03-07 | 14:17 | 0 | 25.183 | 0 | 0 | 0 | 28.962 | 31.421 | 29.396 | 28.866 | 26.554 | 28.795 | 28 | 0 | 0 | 56.225 | 54.14 | 40.705 | 29.251 | 0 | 0 | 55.242 | 34.103 | [5 empty] | 0 | 0.096 | 322 | -1.5572 | -1.5554 | 0.14318 | 0.14528 | -1.7007 | 109.2139
2010-03-07 | 14:18 | 0 | 25.183 | 0 | 0 | 0 | 28.962 | 31.396 | 29.445 | 28.842 | 26.554 | 28.842 | 28.457 | 0 | 0 | 56.225 | 54.119 | 40.705 | 29.251 | 0 | 0 | 55.288 | 34.125 | [5 empty] | 0 | 0.12 | 323 | -1.6903 | -1.6819 | 0.13779 | 0.14528 | -1.8272 | 108.0991
2010-03-07 | 14:19 | 0 | 25.151 | 0 | 0 | 0 | 28.93 | 31.365 | 29.413 | 28.81 | 26.522 | 28.81 | 28.329 | 0 | 0 | 56.175 | 54.089 | 40.65 | 29.244 | 0 | 0 | 55.258 | 34.117 | [5 empty] | 0 | 0.12 | 324 | -1.653 | -1.6465 | 0.1393 | 0.14528 | -1.7917 | 108.3933
2010-03-07 | 14:20 | 0 | 25.183 | 0 | 0 | 0 | 28.962 | 31.396 | 29.42 | 28.795 | 26.578 | 28.842 | 28.336 | 0 | 0 | 56.225 | 54.119 | 40.705 | 29.251 | 0 | 0 | 55.288 | 34.172 | [5 empty] | 0 | 0.167 | 325 | -1.655 | -1.6484 | 0.13921 | 0.14528 | -1.7937 | 108.3768
2010-03-07 | 14:21 | 0 | 25.183 | 0 | 0 | 0 | 28.94 | 31.396 | 29.42 | 28.77 | 26.627 | 28.819 | 28.265 | 0 | 0 | 56.204 | 54.096 | 40.681 | 29.276 | 0 | 0 | 55.265 | 34.172 | [5 empty] | 0 | 0.17 | 326 | -1.6344 | -1.6288 | 0.14005 | 0.14528 | -1.774 | 108.5453
2010-03-07 | 14:22 | 0 | 25.208 | 0 | 0 | 0 | 28.94 | 31.372 | 29.42 | 28.819 | 26.819 | 28.915 | 28.77 | 0 | 0 | 56.204 | 54.096 | 40.705 | 29.276 | 0 | 0 | 55.288 | 34.148 | [5 empty] | 0 | 0.121 | 327 | -1.7814 | -1.7685 | 0.13409 | 0.14528 | -1.9138 | 107.4317
2010-03-07 | 14:23 | 0 | 25.208 | 0 | 0 | 0 | 28.94 | 31.372 | 29.396 | 28.819 | 26.963 | 28.94 | 28.94 | 0 | 0 | 56.181 | 54.072 | 40.705 | 29.276 | 0 | 0 | 55.242 | 34.148 | [5 empty] | 0 | 0.121 | 328 | -1.8309 | -1.8156 | 0.13209 | 0.14528 | -1.9609 | 107.0971
2010-03-07 | 14:24 | 0 | 25.208 | 0 | 0 | 0 | 28.915 | 31.372 | 29.396 | 28.842 | 26.723 | 28.891 | 28.265 | 0 | 0 | 56.181 | 54.072 | 40.753 | 29.251 | 0 | 0 | 55.265 | 34.172 | [5 empty] | 0 | 0.073 | 329 | -1.6344 | -1.6288 | 0.14005 | 0.14528 | -1.774 | 108.5453
2010-03-07 | 14:25 | 0 | 25.24 | 0 | 0 | 0 | 28.947 | 31.379 | 29.403 | 28.827 | 26.779 | 28.947 | 28.417 | 0 | 0 | 56.188 | 54.079 | 40.736 | 29.283 | 0 | 0 | 55.295 | 34.203 | [5 empty] | 0 | 0.12 | 330 | -1.6786 | -1.6708 | 0.13826 | 0.14528 | -1.8161 | 108.1896
2010-03-07 | 14:26 | 0 | 25.24 | 0 | 0 | 0 | 28.922 | 31.355 | 29.428 | 28.827 | 26.946 | 28.947 | 28.537 | 0 | 0 | 56.188 | 54.079 | 40.784 | 29.332 | 0 | 0 | 55.272 | 34.203 | [5 empty] | 0 | 0.095 | 331 | -1.7136 | -1.704 | 0.13684 | 0.14528 | -1.8493 | 107.9218
2010-03-07 | 14:27 | 0 | 25.24 | 0 | 0 | 0 | 28.922 | 31.355 | 29.452 | 28.827 | 26.971 | 28.971 | 28.633 | 0 | 0 | 56.188 | 54.079 | 40.76 | 29.381 | 0 | 0 | 55.225 | 34.203 | [5 empty] | 0 | 0.095 | 332 | -1.7415 | -1.7306 | 0.13571 | 0.14528 | -1.8759 | 107.7152
2010-03-07 | 14:28 | 0 | 25.257 | 0 | 0 | 0 | 28.94 | 31.396 | 29.398 | 28.844 | 26.603 | 29.011 | 28.724 | 0 | 0 | 56.181 | 54.049 | 40.801 | 29.398 | 0 | 0 | 55.288 | 34.22 | [5 empty] | 0 | 0.096 | 333 | -1.768 | -1.7558 | 0.13464 | 0.14528 | -1.9011 | 107.5255
2010-03-07 | 14:29 | 0 | 25.281 | 0 | 0 | 0 | 28.891 | 31.347 | 29.42 | 28.795 | 26.603 | 28.989 | 28.65 | 0 | 0 | 56.181 | 54.049 | 40.753 | 29.42 | 0 | 0 | 55.218 | 34.196 | [5 empty] | 0 | 0.096 | 334 | -1.7465 | -1.7353 | 0.13551 | 0.14528 | -1.8806 | 107.6794
2010-03-07 | 14:30 | 0 | 25.257 | 0 | 0 | 0 | 28.891 | 31.347 | 29.445 | 28.795 | 26.652 | 28.94 | 28.65 | 0 | 0 | 56.181 | 54.028 | 40.801 | 29.398 | 0 | 0 | 55.242 | 34.196 | [5 empty] | 0 | 0.096 | 335 | -1.7465 | -1.7353 | 0.13551 | 0.14528 | -1.8806 | 107.6794
2010-03-07 | 14:31 | 0 | 25.257 | 0 | 0 | 0 | 28.891 | 31.325 | 29.398 | 28.819 | 26.532 | 28.989 | 28.626 | 0 | 0 | 56.135 | 54.028 | 40.801 | 29.374 | 0 | 0 | 55.242 | 34.172 | [5 empty] | 0 | 0.072 | 336 | -1.7395 | -1.7287 | 0.13579 | 0.14528 | -1.874 | 107.7301
2010-03-07 | 14:32 | 0 | 25.257 | 0 | 0 | 0 | 28.868 | 31.347 | 29.398 | 28.844 | 26.554 | 29.011 | 28.361 | 0 | 0 | 56.135 | 54.028 | 40.822 | 29.349 | 0 | 0 | 55.218 | 34.172 | [5 empty] | 0 | 0.024 | 337 | -1.6623 | -1.6553 | 0.13892 | 0.14528 | -1.8006 | 108.3185
2010-03-07 | 14:33 | 0 | 25.232 | 0 | 0 | 0 | 28.868 | 31.347 | 29.42 | 28.795 | 26.483 | 29.06 | 28.072 | 0 | 0 | 56.159 | 54.005 | 40.801 | 29.349 | 0 | 0 | 55.197 | 34.196 | [5 empty] | 0 | 0.073 | 338 | -1.5782 | -1.5753 | 0.14233 | 0.14528 | -1.7206 | 109.0258
2010-03-07 | 14:34 | 0 | 25.257 | 0 | 0 | 0 | 28.844 | 31.301 | 29.325 | 28.77 | 26.412 | 28.844 | 28.05 | 0 | 0 | 56.114 | 54.028 | 40.822 | 29.325 | 0 | 0 | 55.197 | 34.172 | [5 empty] | 0 | 0.074 | 339 | -1.5718 | -1.5692 | 0.14259 | 0.14528 | -1.7145 | 109.0827
2010-03-07 | 14:35 | 0 | 25.232 | 0 | 0 | 0 | 28.868 | 31.276 | 29.374 | 28.77 | 26.313 | 28.724 | 27.64 | 0 | 0 | 56.114 | 54.005 | 40.801 | 29.325 | 0 | 0 | 55.197 | 34.196 | [5 empty] | 0 | 0.098 | 340 | -1.4524 | -1.4558 | 0.14743 | 0.14528 | -1.601 | 110.2359
2010-03-07 | 14:36 | 0 | 25.257 | 0 | 0 | 0 | 28.844 | 31.301 | 29.42 | 28.746 | 26.289 | 28.65 | 27.76 | 0 | 0 | 56.114 | 54.005 | 40.822 | 29.3 | 0 | 0 | 55.174 | 34.22 | [5 empty] | 0 | 0.098 | 341 | -1.4873 | -1.489 | 0.14601 | 0.14528 | -1.6342 | 109.8792
2010-03-07 | 14:37 | 0 | 25.232 | 0 | 0 | 0 | 28.844 | 31.276 | 29.445 | 28.746 | 26.338 | 28.746 | 28.241 | 0 | 0 | 56.114 | 53.981 | 40.777 | 29.3 | 0 | 0 | 55.174 | 34.196 | [5 empty] | 0 | 0.098 | 342 | -1.6274 | -1.6221 | 0.14033 | 0.14528 | -1.7674 | 108.6033
2010-03-07 | 14:38 | 0 | 25.264 | 0 | 0 | 0 | 28.851 | 31.308 | 29.477 | 28.778 | 26.443 | 28.827 | 28.202 | 0 | 0 | 56.121 | 54.012 | 40.808 | 29.332 | 0 | 0 | 55.181 | 34.227 | [5 empty] | 0 | 0.073 | 343 | -1.616 | -1.6113 | 0.14079 | 0.14528 | -1.7566 | 108.6985
2010-03-07 | 14:39 | 0 | 25.289 | 0 | 0 | 0 | 28.827 | 31.308 | 29.43 | 28.802 | 26.443 | 28.802 | 27.937 | 0 | 0 | 56.121 | 54.012 | 40.832 | 29.332 | 0 | 0 | 55.204 | 34.251 | [5 empty] | 0 | 0.025 | 344 | -1.5389 | -1.538 | 0.14392 | 0.14528 | -1.6832 | 109.3827
2010-03-07 | 14:40 | 0 | 25.264 | 0 | 0 | 0 | 28.827 | 31.308 | 29.405 | 28.802 | 26.49 | 28.802 | 27.429 | 0 | 0 | 56.075 | 53.988 | 40.853 | 29.31 | 0 | 0 | 55.204 | 34.251 | [5 empty] | 0 | 0.025 | 345 | -1.3909 | -1.3973 | 0.14992 | 0.14528 | -1.5426 | 110.9065
2010-03-07 | 14:41 | 0 | 25.264 | 0 | 0 | 0 | 28.827 | 31.284 | 29.477 | 28.778 | 26.586 | 28.827 | 27.672 | 0 | 0 | 56.121 | 53.988 | 40.808 | 29.31 | 0 | 0 | 55.204 | 34.251 | [5 empty] | 0 | 0.049 | 346 | -1.4617 | -1.4646 | 0.14705 | 0.14528 | -1.6099 | 110.1391
2010-03-07 | 14:42 | 0 | 25.257 | 0 | 0 | 0 | 28.819 | 31.252 | 29.374 | 28.77 | 26.578 | 28.868 | 27.927 | 0 | 0 | 56.091 | 53.935 | 40.801 | 29.3 | 0 | 0 | 55.151 | 34.244 | [5 empty] | 0 | 0.049 | 347 | -1.5359 | -1.5352 | 0.14404 | 0.14528 | -1.6805 | 109.4098
2010-03-07 | 14:43 | 0 | 25.264 | 0 | 0 | 0 | 28.778 | 31.284 | 29.405 | 28.778 | 26.659 | 28.876 | 27.768 | 0 | 0 | 56.075 | 53.944 | 40.877 | 29.356 | 0 | 0 | 55.204 | 34.251 | [5 empty] | 0 | 0 | 348 | -1.4896 | -1.4912 | 0.14592 | 0.14528 | -1.6365 | 109.856
2010-03-07 | 14:44 | 0 | 25.313 | 0 | 0 | 0 | 28.802 | 31.284 | 29.43 | 28.778 | 26.659 | 28.876 | 27.937 | 0 | 0 | 56.098 | 53.965 | 40.877 | 29.356 | 0 | 0 | 55.204 | 34.227 | [5 empty] | 0 | 0.024 | 349 | -1.5389 | -1.538 | 0.14392 | 0.14528 | -1.6832 | 109.3827
2010-03-07 | 14:45 | 0 | 25.289 | 0 | 0 | 0 | 28.778 | 31.284 | 29.43 | 28.731 | 26.779 | 28.851 | 27.983 | 0 | 0 | 56.098 | 53.944 | 40.877 | 29.356 | 0 | 0 | 55.158 | 34.227 | [5 empty] | 0 | 0.047 | 350 | -1.5522 | -1.5507 | 0.14338 | 0.14528 | -1.696 | 109.259
2010-03-07 | 14:46 | 0 | 25.338 | 0 | 0 | 0 | 28.802 | 31.235 | 29.452 | 28.756 | 26.853 | 28.9 | 28.057 | 0 | 0 | 56.051 | 53.921 | 40.853 | 29.356 | 0 | 0 | 55.134 | 34.251 | [5 empty] | 0 | 0.046 | 351 | -1.5738 | -1.5712 | 0.14251 | 0.14528 | -1.7165 | 109.0645
2010-03-07 | 14:47 | 0 | 25.313 | 0 | 0 | 0 | 28.802 | 31.259 | 29.43 | 28.778 | 26.779 | 28.9 | 27.912 | 0 | 0 | 56.051 | 53.921 | 40.853 | 29.332 | 0 | 0 | 55.113 | 34.251 | [5 empty] | 0 | 0.024 | 352 | -1.5316 | -1.531 | 0.14422 | 0.14528 | -1.6763 | 109.4508
2010-03-07 | 14:48 | 0 | 25.289 | 0 | 0 | 0 | 28.756 | 31.235 | 29.405 | 28.756 | 26.708 | 28.9 | 27.839 | 0 | 0 | 56.051 | 53.897 | 40.877 | 29.356 | 0 | 0 | 55.113 | 34.227 | [5 empty] | 0 | 0 | 353 | -1.5103 | -1.5108 | 0.14508 | 0.14528 | -1.6561 | 109.6534
2010-03-07 | 14:49 | 0 | 25.313 | 0 | 0 | 0 | 28.756 | 31.235 | 29.43 | 28.707 | 26.804 | 28.851 | 28.032 | 0 | 0 | 56.028 | 53.897 | 40.877 | 29.356 | 0 | 0 | 55.09 | 34.227 | [5 empty] | 0 | 0.049 | 354 | -1.5665 | -1.5643 | 0.1428 | 0.14528 | -1.7095 | 109.1297
2010-03-07 | 14:50 | 0 | 25.313 | 0 | 0 | 0 | 28.778 | 31.235 | 29.43 | 28.707 | 26.828 | 28.827 | 27.937 | 0 | 0 | 56.007 | 53.897 | 40.877 | 29.356 | 0 | 0 | 55.067 | 34.251 | [5 empty] | 0 | 0.071 | 355 | -1.5389 | -1.538 | 0.14392 | 0.14528 | -1.6832 | 109.3827
2010-03-07 | 14:51 | 0 | 25.289 | 0 | 0 | 0 | 28.756 | 31.213 | 29.405 | 28.756 | 26.973 | 28.802 | 28.081 | 0 | 0 | 56.007 | 53.897 | 40.901 | 29.356 | 0 | 0 | 55.067 | 34.251 | [5 empty] | 0 | 0 | 356 | -1.5808 | -1.5778 | 0.14222 | 0.14528 | -1.7231 | 109.0026
2010-03-07 | 14:52 | 0 | 25.342 | 0 | 0 | 0 | 28.761 | 31.242 | 29.481 | 28.736 | 26.953 | 28.905 | 28.157 | 0 | 0 | 56.012 | 53.902 | 40.882 | 29.386 | 0 | 0 | 55.071 | 34.256 | [5 empty] | 0 | 0.025 | 357 | -1.6029 | -1.5989 | 0.14133 | 0.14528 | -1.7441 | 108.81
2010-03-07 | 14:53 | 0 | 25.338 | 0 | 0 | 0 | 28.731 | 31.188 | 29.405 | 28.707 | 26.9 | 28.827 | 28.152 | 0 | 0 | 56.007 | 53.851 | 40.877 | 29.332 | 0 | 0 | 54.997 | 34.251 | [5 empty] | 0 | 0.024 | 358 | -1.6015 | -1.5975 | 0.14138 | 0.14528 | -1.7428 | 108.8225
2010-03-07 | 14:54 | 0 | 25.342 | 0 | 0 | 0 | 28.761 | 31.242 | 29.435 | 28.761 | 27.147 | 28.807 | 28.013 | 0 | 0 | 56.012 | 53.879 | 40.906 | 29.339 | 0 | 0 | 55.071 | 34.256 | [5 empty] | 0 | 0 | 359 | -1.561 | -1.559 | 0.14303 | 0.14528 | -1.7043 | 109.1795
2010-03-07 | 14:55 | 0 | 25.338 | 0 | 0 | 0 | 28.707 | 31.188 | 29.381 | 28.731 | 26.875 | 28.802 | 27.454 | 0 | 0 | 55.984 | 53.827 | 40.877 | 29.31 | 0 | 0 | 54.997 | 34.227 | [5 empty] | 0 | -0.024 | 360 | -1.3982 | -1.4043 | 0.14962 | 0.14528 | -1.5495 | 110.8239
2010-03-07 | 14:56 | 0 | 25.318 | 0 | 0 | 0 | 28.736 | 31.193 | 29.459 | 28.712 | 26.664 | 28.761 | 27.387 | 0 | 0 | 55.965 | 53.834 | 40.882 | 29.361 | 0 | 0 | 55.048 | 34.256 | [5 empty] | 0 | 0.024 | 361 | -1.3787 | -1.3857 | 0.15041 | 0.14528 | -1.531 | 111.0471
2010-03-07 | 14:57 | 0 | 25.342 | 0 | 0 | 0 | 28.712 | 31.193 | 29.41 | 28.736 | 26.448 | 28.807 | 27.003 | 0 | 0 | 55.988 | 53.834 | 40.906 | 29.361 | 0 | 0 | 55.048 | 34.256 | [5 empty] | 0 | -0.024 | 362 | -1.2669 | -1.2794 | 0.15494 | 0.14528 | -1.4247 | 112.4586
2010-03-07 | 14:58 | 0 | 25.318 | 0 | 0 | 0 | 28.687 | 31.242 | 29.41 | 28.736 | 26.304 | 28.736 | 27.363 | 0 | 0 | 55.965 | 53.834 | 40.906 | 29.386 | 0 | 0 | 55.071 | 34.256 | [5 empty] | 0 | -0.049 | 363 | -1.3717 | -1.3791 | 0.1507 | 0.14528 | -1.5244 | 111.1286
2010-03-07 | 14:59 | 0 | 25.342 | 0 | 0 | 0 | 28.687 | 31.193 | 29.435 | 28.712 | 26.304 | 28.832 | 27.557 | 0 | 0 | 55.988 | 53.811 | 40.906 | 29.361 | 0 | 0 | 55.048 | 34.232 | [5 empty] | 0 | -0.025 | 364 | -1.4282 | -1.4328 | 0.14841 | 0.14528 | -1.5781 | 110.4928
2010-03-07 | 15:00 | 0 | 25.318 | 0 | 0 | 0 | 28.712 | 31.164 | 29.405 | 28.658 | 26.321 | 28.802 | 27.574 | 0 | 0 | 55.914 | 53.783 | 40.901 | 29.381 | 0 | 0 | 54.997 | 34.227 | [5 empty] | 0 | 0.054 | 365 | -1.4331 | -1.4375 | 0.14821 | 0.14528 | -1.5828 | 110.4394
2010-03-07 | 15:01 | 0 | 25.318 | 0 | 0 | 0 | 28.687 | 31.193 | 29.41 | 28.663 | 26.495 | 28.807 | 27.772 | 0 | 0 | 55.965 | 53.811 | 40.954 | 29.386 | 0 | 0 | 54.98 | 34.256 | [5 empty] | 0 | 0.024 | 366 | -1.4908 | -1.4923 | 0.14587 | 0.14528 | -1.6376 | 109.8444
2010-03-07 | 15:02 | 0 | 25.342 | 0 | 0 | 0 | 28.687 | 31.193 | 29.386 | 28.712 | 26.593 | 28.856 | 27.893 | 0 | 0 | 55.965 | 53.787 | 40.93 | 29.386 | 0 | 0 | 54.98 | 34.232 | [5 empty] | 0 | -0.025 | 367 | -1.526 | -1.5258 | 0.14444 | 0.14528 | -1.6711 | 109.503
2010-03-07 | 15:03 | 0 | 25.318 | 0 | 0 | 0 | 28.663 | 31.168 | 29.41 | 28.663 | 26.328 | 28.832 | 27.628 | 0 | 0 | 55.965 | 53.787 | 40.978 | 29.361 | 0 | 0 | 54.957 | 34.256 | [5 empty] | 0 | 0 | 368 | -1.4489 | -1.4524 | 0.14757 | 0.14528 | -1.5977 | 110.2725
2010-03-07 | 15:04 | 0 | 25.318 | 0 | 0 | 0 | 28.663 | 31.168 | 29.41 | 28.663 | 26.304 | 28.832 | 27.434 | 0 | 0 | 55.965 | 53.787 | 40.954 | 29.361 | 0 | 0 | 54.957 | 34.28 | [5 empty] | 0 | 0 | 369 | -1.3924 | -1.3987 | 0.14986 | 0.14528 | -1.544 | 110.8899
2010-03-07 | 15:05 | 0 | 25.342 | 0 | 0 | 0 | 28.663 | 31.168 | 29.386 | 28.712 | 26.473 | 28.856 | 28.037 | 0 | 0 | 55.921 | 53.764 | 40.954 | 29.339 | 0 | 0 | 54.957 | 34.304 | [5 empty] | 0 | -0.049 | 370 | -1.568 | -1.5656 | 0.14274 | 0.14528 | -1.7109 | 109.1166
2010-03-07 | 15:06 | 0 | 25.342 | 0 | 0 | 0 | 28.663 | 31.144 | 29.41 | 28.663 | 26.473 | 28.785 | 28.327 | 0 | 0 | 55.897 | 53.764 | 40.906 | 29.339 | 0 | 0 | 55.004 | 34.28 | [5 empty] | 0 | 0 | 371 | -1.6524 | -1.6459 | 0.13932 | 0.14528 | -1.7912 | 108.398
2010-03-07 | 15:07 | 0 | 25.318 | 0 | 0 | 0 | 28.64 | 31.168 | 29.386 | 28.663 | 26.568 | 28.856 | 28.182 | 0 | 0 | 55.897 | 53.741 | 40.93 | 29.361 | 0 | 0 | 55.025 | 34.28 | [5 empty] | 0 | -0.023 | 372 | -1.6102 | -1.6058 | 0.14103 | 0.14528 | -1.7511 | 108.7478
2010-03-07 | 15:08 | 0 | 25.293 | 0 | 0 | 0 | 28.663 | 31.154 | 29.445 | 28.675 | 26.794 | 28.842 | 28.601 | 0 | 0 | 55.93 | 53.773 | 40.987 | 29.396 | 0 | 0 | 55.057 | 34.314 | [5 empty] | 0 | -0.012 | 373 | -1.7322 | -1.7218 | 0.13609 | 0.14528 | -1.867 | 107.7833
2010-03-07 | 15:09 | 0 | 25.377 | 0 | 0 | 0 | 28.697 | 31.178 | 29.445 | 28.697 | 26.794 | 28.866 | 28.432 | 0 | 0 | 55.907 | 53.773 | 40.987 | 29.374 | 0 | 0 | 55.013 | 34.314 | [5 empty] | 0 | 0 | 374 | -1.683 | -1.675 | 0.13808 | 0.14528 | -1.8203 | 108.1555
2010-03-07 | 15:10 | 0 | 25.318 | 0 | 0 | 0 | 28.64 | 31.144 | 29.41 | 28.64 | 26.76 | 28.807 | 28.422 | 0 | 0 | 55.874 | 53.717 | 40.93 | 29.339 | 0 | 0 | 54.98 | 34.304 | [5 empty] | 0 | 0 | 375 | -1.6801 | -1.6722 | 0.1382 | 0.14528 | -1.8175 | 108.1782
2010-03-07 | 15:11 | 0 | 25.377 | 0 | 0 | 0 | 28.697 | 31.154 | 29.445 | 28.675 | 26.674 | 28.866 | 28.336 | 0 | 0 | 55.93 | 53.75 | 40.963 | 29.42 | 0 | 0 | 54.99 | 34.361 | [5 empty] | 0 | 0.022 | 376 | -1.655 | -1.6484 | 0.13921 | 0.14528 | -1.7937 | 108.3768
2010-03-07 | 15:12 | 0 | 25.247 | 0 | 0 | 0 | 28.64 | 31.097 | 29.41 | 28.616 | 26.738 | 28.832 | 28.398 | 0 | 0 | 55.851 | 53.696 | 40.978 | 29.386 | 0 | 0 | 54.933 | 34.28 | [5 empty] | 0 | 0.024 | 377 | -1.6731 | -1.6656 | 0.13848 | 0.14528 | -1.8108 | 108.2331
2010-03-07 | 15:13 | 0 | 25.352 | 0 | 0 | 0 | 28.675 | 31.154 | 29.396 | 28.697 | 26.698 | 28.94 | 28.506 | 0 | 0 | 55.883 | 53.706 | 41.035 | 29.445 | 0 | 0 | 54.943 | 34.314 | [5 empty] | 0 | -0.022 | 378 | -1.7045 | -1.6955 | 0.13721 | 0.14528 | -1.8407 | 107.9899
2010-03-07 | 15:14 | 0 | 25.352 | 0 | 0 | 0 | 28.65 | 31.132 | 29.42 | 28.65 | 26.723 | 28.915 | 28.457 | 0 | 0 | 55.86 | 53.682 | 40.987 | 29.469 | 0 | 0 | 54.943 | 34.29 | [5 empty] | 0 | 0 | 379 | -1.6903 | -1.6819 | 0.13779 | 0.14528 | -1.8272 | 108.0991
2010-03-07 | 15:15 | 0 | 25.328 | 0 | 0 | 0 | 28.626 | 31.154 | 29.396 | 28.675 | 26.843 | 28.915 | 28.265 | 0 | 0 | 55.86 | 53.682 | 41.011 | 29.494 | 0 | 0 | 54.99 | 34.266 | [5 empty] | 0 | -0.049 | 380 | -1.6344 | -1.6288 | 0.14005 | 0.14528 | -1.774 | 108.5453
2010-03-07 | 15:16 | 0 | 25.328 | 0 | 0 | 0 | 28.601 | 31.132 | 29.396 | 28.65 | 26.819 | 28.866 | 28.241 | 0 | 0 | 55.86 | 53.659 | 41.011 | 29.494 | 0 | 0 | 54.99 | 34.29 | [5 empty] | 0 | -0.049 | 381 | -1.6274 | -1.6221 | 0.14033 | 0.14528 | -1.7674 | 108.6033
2010-03-07 | 15:17 | 0 | 25.377 | 0 | 0 | 0 | 28.626 | 31.132 | 29.349 | 28.65 | 26.892 | 28.915 | 28.457 | 0 | 0 | 55.837 | 53.659 | 41.011 | 29.445 | 0 | 0 | 54.966 | 34.266 | [5 empty] | 0 | -0.024 | 382 | -1.6903 | -1.6819 | 0.13779 | 0.14528 | -1.8272 | 108.0991
2010-03-07 | 15:18 | 0 | 25.352 | 0 | 0 | 0 | 28.601 | 31.132 | 29.374 | 28.65 | 26.917 | 28.915 | 28.312 | 0 | 0 | 55.837 | 53.636 | 41.035 | 29.469 | 0 | 0 | 54.99 | 34.266 | [5 empty] | 0 | -0.049 | 383 | -1.6481 | -1.6418 | 0.1395 | 0.14528 | -1.787 | 108.4333
2010-03-07 | 15:19 | 0 | 25.382 | 0 | 0 | 0 | 28.631 | 31.161 | 29.403 | 28.726 | 26.968 | 28.849 | 28.461 | 0 | 0 | 55.865 | 53.664 | 41.064 | 29.45 | 0 | 0 | 54.994 | 34.294 | [5 empty] | 0 | -0.095 | 384 | -1.6914 | -1.683 | 0.13774 | 0.14528 | -1.8283 | 108.0901
2010-03-07 | 15:20 | 0 | 25.382 | 0 | 0 | 0 | 28.606 | 31.112 | 29.305 | 28.68 | 27.017 | 28.871 | 28.366 | 0 | 0 | 55.865 | 53.664 | 40.992 | 29.45 | 0 | 0 | 54.947 | 34.294 | [5 empty] | 0 | -0.074 | 385 | -1.6638 | -1.6567 | 0.13886 | 0.14528 | -1.802 | 108.3069
2010-03-07 | 15:21 | 0 | 25.352 | 0 | 0 | 0 | 28.601 | 31.083 | 29.374 | 28.626 | 26.939 | 28.795 | 28.145 | 0 | 0 | 55.792 | 53.615 | 40.963 | 29.396 | 0 | 0 | 54.875 | 34.266 | [5 empty] | 0 | -0.025 | 386 | -1.5994 | -1.5955 | 0.14147 | 0.14528 | -1.7408 | 108.8401
2010-03-07 | 15:22 | 0 | 25.382 | 0 | 0 | 0 | 28.606 | 31.112 | 29.378 | 28.704 | 26.946 | 28.824 | 27.932 | 0 | 0 | 55.82 | 53.596 | 41.016 | 29.425 | 0 | 0 | 54.903 | 34.273 | [5 empty] | 0 | -0.098 | 387 | -1.5374 | -1.5366 | 0.14398 | 0.14528 | -1.6819 | 109.3962
2010-03-07 | 15:23 | 0 | 25.357 | 0 | 0 | 0 | 28.56 | 31.112 | 29.354 | 28.68 | 26.752 | 28.8 | 27.765 | 0 | 0 | 55.82 | 53.643 | 41.04 | 29.425 | 0 | 0 | 54.903 | 34.318 | [5 empty] | 0 | -0.12 | 388 | -1.4888 | -1.4904 | 0.14595 | 0.14528 | -1.6356 | 109.8647
2010-03-07 | 15:24 | 0 | 25.357 | 0 | 0 | 0 | 28.584 | 31.112 | 29.329 | 28.655 | 26.578 | 28.77 | 27.831 | 0 | 0 | 55.792 | 53.615 | 40.963 | 29.396 | 0 | 0 | 54.852 | 34.314 | [5 empty] | 0 | -0.071 | 389 | -1.508 | -1.5086 | 0.14517 | 0.14528 | -1.6539 | 109.6759
2010-03-07 | 15:25 | 0 | 25.382 | 0 | 0 | 0 | 28.606 | 31.063 | 29.354 | 28.631 | 26.559 | 28.824 | 27.907 | 0 | 0 | 55.82 | 53.619 | 41.04 | 29.403 | 0 | 0 | 54.856 | 34.318 | [5 empty] | 0 | -0.025 | 390 | -1.5301 | -1.5297 | 0.14428 | 0.14528 | -1.6749 | 109.4645
2010-03-07 | 15:26 | 0 | 25.382 | 0 | 0 | 0 | 28.606 | 31.088 | 29.329 | 28.655 | 26.632 | 28.871 | 27.885 | 0 | 0 | 55.797 | 53.619 | 41.04 | 29.403 | 0 | 0 | 54.88 | 34.318 | [5 empty] | 0 | -0.049 | 391 | -1.5237 | -1.5236 | 0.14454 | 0.14528 | -1.6688 | 109.5251
2010-03-07 | 15:27 | 0 | 25.382 | 0 | 0 | 0 | 28.584 | 31.088 | 29.354 | 28.655 | 26.703 | 28.895 | 28.03 | 0 | 0 | 55.774 | 53.596 | 41.04 | 29.403 | 0 | 0 | 54.88 | 34.318 | [5 empty] | 0 | -0.071 | 392 | -1.5659 | -1.5637 | 0.14282 | 0.14528 | -1.709 | 109.1349
2010-03-07 | 15:28 | 0 | 25.342 | 0 | 0 | 0 | 28.52 | 30.977 | 29.315 | 28.567 | 26.713 | 28.856 | 27.821 | 0 | 0 | 55.757 | 53.58 | 40.975 | 29.386 | 0 | 0 | 54.887 | 34.304 | [5 empty] | 0 | -0.047 | 393 | -1.5051 | -1.5059 | 0.14529 | 0.14528 | -1.6511 | 109.7042
2010-03-07 | 15:29 | 0 | 25.342 | 0 | 0 | 0 | 28.567 | 31.024 | 29.315 | 28.616 | 26.858 | 28.856 | 28.255 | 0 | 0 | 55.711 | 53.556 | 40.975 | 29.364 | 0 | 0 | 54.84 | 34.28 | [5 empty] | 0 | -0.049 | 394 | -1.6315 | -1.626 | 0.14017 | 0.14528 | -1.7713 | 108.5694
2010-03-07 | 15:30 | 0 | 25.342 | 0 | 0 | 0 | 28.545 | 31.048 | 29.315 | 28.64 | 26.978 | 28.856 | 28.206 | 0 | 0 | 55.734 | 53.556 | 40.975 | 29.364 | 0 | 0 | 54.817 | 34.28 | [5 empty] | 0 | -0.095 | 395 | -1.6172 | -1.6124 | 0.14075 | 0.14528 | -1.7577 | 108.6887
2010-03-07 | 15:31 | 0 | 25.347 | 0 | 0 | 0 | 28.55 | 31.053 | 29.369 | 28.621 | 26.983 | 28.886 | 27.971 | 0 | 0 | 55.762 | 53.561 | 41.028 | 29.393 | 0 | 0 | 54.821 | 34.333 | [5 empty] | 0 | -0.071 | 396 | -1.5488 | -1.5474 | 0.14352 | 0.14528 | -1.6927 | 109.2911
2010-03-07 | 15:32 | 0 | 25.342 | 0 | 0 | 0 | 28.545 | 30.999 | 29.339 | 28.591 | 26.953 | 28.832 | 27.557 | 0 | 0 | 55.711 | 53.51 | 40.999 | 29.339 | 0 | 0 | 54.817 | 34.304 | [5 empty] | 0 | -0.046 | 397 | -1.4282 | -1.4328 | 0.14841 | 0.14528 | -1.5781 | 110.4928
2010-03-07 | 15:33 | 0 | 25.342 | 0 | 0 | 0 | 28.545 | 30.999 | 29.364 | 28.591 | 26.882 | 28.832 | 27.652 | 0 | 0 | 55.687 | 53.51 | 40.999 | 29.339 | 0 | 0 | 54.793 | 34.304 | [5 empty] | 0 | -0.046 | 398 | -1.4559 | -1.4591 | 0.14728 | 0.14528 | -1.6044 | 110.1994
2010-03-07 | 15:34 | 0 | 25.367 | 0 | 0 | 0 | 28.52 | 30.999 | 29.339 | 28.567 | 26.882 | 28.81 | 27.557 | 0 | 0 | 55.711 | 53.51 | 41.023 | 29.339 | 0 | 0 | 54.793 | 34.304 | [5 empty] | 0 | -0.047 | 399 | -1.4282 | -1.4328 | 0.14841 | 0.14528 | -1.5781 | 110.4928
2010-03-07 | 15:35 | 0 | 25.367 | 0 | 0 | 0 | 28.52 | 31.024 | 29.364 | 28.591 | 26.833 | 28.832 | 27.194 | 0 | 0 | 55.687 | 53.51 | 40.975 | 29.339 | 0 | 0 | 54.77 | 34.328 | [5 empty] | 0 | -0.071 | 400 | -1.3225 | -1.3323 | 0.15269 | 0.14528 | -1.4776 | 111.7267
2010-03-07 | 15:36 | 0 | 25.367 | 0 | 0 | 0 | 28.52 | 31.048 | 29.315 | 28.616 | 26.762 | 28.761 | 27.461 | 0 | 0 | 55.687 | 53.486 | 41.023 | 29.315 | 0 | 0 | 54.77 | 34.304 | [5 empty] | 0 | -0.096 | 401 | -1.4002 | -1.4062 | 0.14954 | 0.14528 | -1.5515 | 110.801
2010-03-07 | 15:37 | 0 | 25.396 | 0 | 0 | 0 | 28.525 | 31.029 | 29.369 | 28.621 | 26.936 | 28.886 | 27.851 | 0 | 0 | 55.694 | 53.514 | 41.052 | 29.369 | 0 | 0 | 54.798 | 34.333 | [5 empty] | 0 | -0.096 | 402 | -1.5138 | -1.5142 | 0.14494 | 0.14528 | -1.6594 | 109.6197
2010-03-07 | 15:38 | 0 | 25.396 | 0 | 0 | 0 | 28.55 | 31.053 | 29.344 | 28.621 | 26.912 | 28.886 | 27.897 | 0 | 0 | 55.694 | 53.514 | 41.052 | 29.344 | 0 | 0 | 54.777 | 34.333 | [5 empty] | 0 | -0.071 | 403 | -1.5272 | -1.5269 | 0.14439 | 0.14528 | -1.6722 | 109.4919
2010-03-07 | 15:39 | 0 | 25.372 | 0 | 0 | 0 | 28.525 | 31.053 | 29.369 | 28.621 | 26.983 | 28.886 | 27.731 | 0 | 0 | 55.694 | 53.514 | 41.076 | 29.344 | 0 | 0 | 54.777 | 34.333 | [5 empty] | 0 | -0.096 | 404 | -1.4789 | -1.4809 | 0.14635 | 0.14528 | -1.6262 | 109.9638
2010-03-07 | 15:40 | 0 | 25.396 | 0 | 0 | 0 | 28.525 | 31.029 | 29.393 | 28.621 | 26.936 | 28.839 | 27.346 | 0 | 0 | 55.671 | 53.493 | 41.052 | 29.344 | 0 | 0 | 54.777 | 34.357 | [5 empty] | 0 | -0.096 | 405 | -1.3668 | -1.3744 | 0.1509 | 0.14528 | -1.5197 | 111.1868
2010-03-07 | 15:41 | 0 | 25.396 | 0 | 0 | 0 | 28.55 | 31.029 | 29.44 | 28.574 | 26.863 | 28.815 | 27.49 | 0 | 0 | 55.648 | 53.47 | 41.052 | 29.344 | 0 | 0 | 54.798 | 34.378 | [5 empty] | 0 | -0.024 | 406 | -1.4087 | -1.4142 | 0.1492 | 0.14528 | -1.5595 | 110.7066
2010-03-07 | 15:42 | 0 | 25.372 | 0 | 0 | 0 | 28.501 | 31.053 | 29.393 | 28.645 | 26.887 | 28.861 | 27.177 | 0 | 0 | 55.648 | 53.47 | 41.076 | 29.32 | 0 | 0 | 54.777 | 34.357 | [5 empty] | 0 | -0.144 | 407 | -1.3175 | -1.3276 | 0.15289 | 0.14528 | -1.4729 | 111.7893
2010-03-07 | 15:43 | 0 | 25.421 | 0 | 0 | 0 | 28.476 | 31.029 | 29.369 | 28.621 | 26.622 | 28.886 | 27.297 | 0 | 0 | 55.648 | 53.47 | 41.1 | 29.32 | 0 | 0 | 54.754 | 34.378 | [5 empty] | 0 | -0.145 | 408 | -1.3525 | -1.3608 | 0.15147 | 0.14528 | -1.5061 | 111.357
2010-03-07 | 15:44 | 1 | 25.396 | 0 | 11 | 0 | 43.731 | 31.078 | 31.416 | 43.425 | 47.234 | 28.886 | 27.223 | 0 | 0 | 45.927 | 53.195 | 45.675 | 29.344 | 0 | 0 | 54.73 | 34.168 | [5 empty] | 25.396 | 0.306 | 409 | -1.3309 | -1.3403 | 0.15235 | 0.14528 | -1.4856 | 111.6209
2010-03-07 | 15:45 | 1 | 25.396 | 1 | 15 | 0 | 57.249 | 31.102 | 36.964 | 49.206 | 55.762 | 28.91 | 27.441 | 0 | 0 | 57.631 | 52.667 | 51.155 | 29.344 | 0 | 0 | 54.73 | 33.885 | [5 empty] | 25.396 | 8.043 | 410 | -1.3944 | -1.4007 | 0.14977 | 0.14528 | -1.5459 | 110.8668
2010-03-07 | 15:46 | 1 | 25.396 | 0 | 14 | 0 | 66.419 | 31.127 | 42.556 | 55.601 | 58.327 | 28.886 | 27.346 | 0 | 0 | 66.507 | 52.758 | 56.353 | 29.369 | 0 | 0 | 54.66 | 35.531 | [5 empty] | 25.396 | 10.818 | 411 | -1.3668 | -1.3744 | 0.1509 | 0.14528 | -1.5197 | 111.1868
2010-03-07 | 15:47 | 1 | 25.421 | 0 | 15 | 1 | 71.164 | 31.151 | 45.95 | 59.851 | 60.478 | 28.839 | 27.223 | 0 | 1 | 71.097 | 53.447 | 59.94 | 29.393 | 0 | 0 | 54.639 | 37.88 | [5 empty] | 25.421 | 11.313 | 412 | -1.3309 | -1.3403 | 0.15235 | 0.14528 | -1.4856 | 111.6209
2010-03-07 | 15:48 | 1 | 25.45 | 0 | 15 | 0 | 73.214 | 31.205 | 48.02 | 62.391 | 63.199 | 28.868 | 27.206 | 0 | 0 | 73.259 | 54.579 | 62.213 | 29.423 | 0 | 0 | 54.693 | 39.767 | [5 empty] | 25.45 | 10.823 | 0 | -1.326 | -1.3356 | 0.15255 | 0.14528 | -1.4809 | 111.6828
2010-03-07 | 15:49 | 1 | 25.426 | 0 | 15 | 0 | 74.051 | 31.181 | 49.304 | 63.872 | 64.7 | 28.844 | 27.326 | 0 | 0 | 74.183 | 55.839 | 63.76 | 29.398 | 0 | 0 | 54.784 | 41.2 | [5 empty] | 25.426 | 10.179 | 1 | -1.3609 | -1.3688 | 0.12805 | 0.1222 | -1.491 | 109.56
2010-03-07 | 15:50 | 0 | 25.45 | 1 | 14 | 0 | 69.525 | 31.227 | 49.74 | 64.924 | 55.564 | 28.819 | 27.11 | 0 | 0 | 70.777 | 56.944 | 64.769 | 29.374 | 0 | 0 | 54.99 | 42.375 | [5 empty] | 0 | 4.601 | 2 | -1.298 | -1.309 | 0.1306 | 0.1222 | -1.4312 | 110.2629
2010-03-07 | 15:51 | 0 | 25.45 | 0 | 15 | 0 | 65.15 | 31.205 | 48.548 | 63.514 | 43.783 | 28.819 | 27.181 | 0 | 0 | 66.181 | 57.797 | 63.018 | 29.374 | 0 | 0 | 55.312 | 42.822 | [5 empty] | 0 | 1.636 | 3 | -1.3187 | -1.3287 | 0.12976 | 0.1222 | -1.4509 | 110.0245
2010-03-07 | 15:52 | 0 | 25.48 | 0 | 15 | 0 | 62.598 | 31.257 | 48.025 | 62.149 | 37.445 | 28.824 | 26.777 | 0 | 0 | 63.272 | 58.361 | 61.702 | 29.332 | 0 | 0 | 55.568 | 42.827 | [5 empty] | 0 | 0.449 | 4 | -1.2011 | -1.2169 | 0.13453 | 0.1222 | -1.3391 | 111.4907
2010-03-07 | 15:53 | 0 | 25.45 | 0 | 9 | 0 | 60.935 | 31.252 | 47.882 | 61.158 | 35.866 | 28.844 | 27.012 | 0 | 0 | 61.629 | 58.603 | 60.846 | 29.349 | 0 | 0 | 55.792 | 42.681 | [5 empty] | 0 | -0.223 | 5 | -1.2695 | -1.2819 | 0.13176 | 0.1222 | -1.4041 | 110.6048
2010-03-07 | 15:54 | 0 | 25.401 | 0 | 0 | 0 | 60.195 | 31.252 | 49.122 | 60.643 | 33.797 | 28.819 | 26.868 | 0 | 0 | 60.958 | 58.737 | 59.365 | 29.349 | 0 | 0 | 56 | 42.398 | [5 empty] | 0 | -0.448 | 6 | -1.2276 | -1.2421 | 0.13346 | 0.1222 | -1.3643 | 111.1359
2010-03-07 | 15:55 | 0 | 25.455 | 0 | 0 | 0 | 59.684 | 31.257 | 48.529 | 60.177 | 32.909 | 28.778 | 26.706 | 0 | 0 | 60.67 | 58.876 | 57.352 | 29.354 | 0 | 0 | 56.209 | 42.169 | [5 empty] | 0 | -0.493 | 7 | -1.1804 | -1.1972 | 0.13537 | 0.1222 | -1.3194 | 111.7786
2010-03-07 | 15:56 | 0 | 25.45 | 0 | 0 | 0 | 59.141 | 31.252 | 47.906 | 59.657 | 31.88 | 28.748 | 26.436 | 0 | 0 | 60.531 | 58.94 | 55.426 | 29.378 | 0 | 0 | 56.343 | 41.91 | [5 empty] | 0 | -0.516 | 8 | -1.1018 | -1.1225 | 0.13855 | 0.1222 | -1.2447 | 112.972
2010-03-07 | 15:57 | 0 | 25.455 | 0 | 0 | 0 | 58.63 | 31.33 | 47.383 | 59.258 | 31.112 | 28.824 | 26.561 | 0 | 0 | 60.447 | 59.011 | 53.848 | 29.378 | 0 | 0 | 56.432 | 41.698 | [5 empty] | 0 | -0.628 | 9 | -1.1382 | -1.1571 | 0.13708 | 0.1222 | -1.2793 | 112.399
2010-03-07 | 15:58 | 0 | 25.426 | 0 | 0 | 0 | 57.975 | 31.325 | 46.942 | 58.826 | 29.832 | 28.748 | 26.436 | 0 | 0 | 60.216 | 59.007 | 52.513 | 29.374 | 0 | 0 | 56.451 | 41.458 | [5 empty] | 0 | -0.851 | 10 | -1.1018 | -1.1225 | 0.13855 | 0.1222 | -1.2447 | 112.972
2010-03-07 | 15:59 | 0 | 25.426 | 0 | 0 | 0 | 57.213 | 31.325 | 46.645 | 58.445 | 29.18 | 28.604 | 26.603 | 0 | 0 | 59.949 | 59.052 | 51.414 | 29.374 | 0 | 0 | 56.519 | 41.269 | [5 empty] | 0 | -1.232 | 11 | -1.1504 | -1.1687 | 0.13658 | 0.1222 | -1.2909 | 112.2146
2010-03-07 | 16:00 | 0 | 25.426 | 0 | 0 | 0 | 56.293 | 31.35 | 46.232 | 57.998 | 29.18 | 28.65 | 26.676 | 0 | 0 | 59.703 | 59.073 | 50.588 | 29.398 | 0 | 0 | 56.608 | 41.083 | [5 empty] | 0 | -1.705 | 12 | -1.1717 | -1.1889 | 0.13572 | 0.1222 | -1.3111 | 111.9033
2010-03-07 | 16:01 | 0 | 25.426 | 0 | 0 | 0 | 55.379 | 31.396 | 45.749 | 57.594 | 29.712 | 28.675 | 26.797 | 0 | 0 | 59.545 | 59.096 | 50.06 | 29.374 | 0 | 0 | 56.631 | 40.942 | [5 empty] | 0 | -2.215 | 13 | -1.2069 | -1.2224 | 0.13429 | 0.1222 | -1.3446 | 111.4114
2010-03-07 | 16:02 | 0 | 25.431 | 0 | 0 | 0 | 54.628 | 31.475 | 45.343 | 57.151 | 29.065 | 28.8 | 26.537 | 0 | 0 | 59.438 | 59.146 | 49.745 | 29.403 | 0 | 0 | 56.681 | 40.829 | [5 empty] | 0 | -2.523 | 14 | -1.1312 | -1.1504 | 0.13736 | 0.1222 | -1.2726 | 112.5062
2010-03-07 | 16:03 | 0 | 25.426 | 0 | 0 | 0 | 53.914 | 31.421 | 44.925 | 56.608 | 29.518 | 28.748 | 26.723 | 0 | 0 | 59.365 | 59.141 | 49.418 | 29.374 | 0 | 0 | 56.654 | 40.683 | [5 empty] | 0 | -2.694 | 15 | -1.1853 | -1.2019 | 0.13517 | 0.1222 | -1.3241 | 111.7088
2010-03-07 | 16:04 | 0 | 25.426 | 0 | 0 | 0 | 53.316 | 31.446 | 44.559 | 56.068 | 28.964 | 28.65 | 26.627 | 0 | 0 | 59.276 | 59.164 | 49.281 | 29.374 | 0 | 0 | 56.72 | 40.542 | [5 empty] | 0 | -2.752 | 16 | -1.1574 | -1.1754 | 0.1363 | 0.1222 | -1.2976 | 112.111
2010-03-07 | 16:05 | 0 | 25.48 | 0 | 0 | 0 | 52.749 | 31.499 | 44.212 | 55.568 | 28.824 | 28.633 | 26.681 | 0 | 0 | 59.258 | 59.169 | 49.171 | 29.403 | 0 | 0 | 56.747 | 40.454 | [5 empty] | 0 | -2.819 | 17 | -1.1731 | -1.1903 | 0.13566 | 0.1222 | -1.3125 | 111.8824
2010-03-07 | 16:06 | 0 | 25.48 | 0 | 0 | 0 | 52.268 | 31.522 | 43.932 | 55.088 | 28.344 | 28.584 | 26.752 | 0 | 0 | 59.214 | 59.169 | 49.056 | 29.403 | 0 | 0 | 56.793 | 40.337 | [5 empty] | 0 | -2.82 | 18 | -1.1938 | -1.21 | 0.13483 | 0.1222 | -1.3322 | 111.591
2010-03-07 | 16:07 | 0 | 25.455 | 0 | 0 | 0 | 51.808 | 31.546 | 43.602 | 54.583 | 28.513 | 28.633 | 27.042 | 0 | 0 | 59.146 | 59.191 | 48.942 | 29.403 | 0 | 0 | 56.793 | 40.195 | [5 empty] | 0 | -2.775 | 19 | -1.2782 | -1.2902 | 0.1314 | 0.1222 | -1.4124 | 110.4985
2010-03-07 | 16:08 | 0 | 25.495 | 0 | 0 | 0 | 51.386 | 31.585 | 43.286 | 54.182 | 28.14 | 28.719 | 27.105 | 0 | 0 | 59.045 | 59.203 | 48.909 | 29.418 | 0 | 0 | 56.804 | 40.09 | [5 empty] | 0 | -2.796 | 20 | -1.2966 | -1.3077 | 0.13066 | 0.1222 | -1.4299 | 110.28
2010-03-07 | 16:09 | 0 | 25.416 | 0 | 0 | 0 | 50.898 | 31.627 | 42.929 | 53.696 | 28.086 | 28.761 | 26.956 | 0 | 0 | 59.018 | 59.175 | 48.858 | 29.413 | 0 | 0 | 56.823 | 39.944 | [5 empty] | 0 | -2.798 | 21 | -1.2532 | -1.2664 | 0.13242 | 0.1222 | -1.3886 | 110.8071
2010-03-07 | 16:10 | 0 | 25.495 | 0 | 0 | 0 | 50.56 | 31.634 | 42.721 | 53.241 | 27.706 | 28.768 | 26.671 | 0 | 0 | 59.023 | 59.203 | 48.839 | 29.442 | 0 | 0 | 56.804 | 39.88 | [5 empty] | 0 | -2.681 | 22 | -1.1702 | -1.1875 | 0.13578 | 0.1222 | -1.3097 | 111.9243
2010-03-07 | 16:11 | 0 | 25.445 | 0 | 0 | 0 | 50.17 | 31.705 | 42.439 | 52.852 | 27.25 | 28.815 | 26.936 | 0 | 0 | 58.979 | 59.203 | 48.748 | 29.442 | 0 | 0 | 56.85 | 39.784 | [5 empty] | 0 | -2.682 | 23 | -1.2474 | -1.2609 | 0.13265 | 0.1222 | -1.3831 | 110.8806
2010-03-07 | 16:12 | 0 | 25.47 | 0 | 0 | 0 | 49.827 | 31.73 | 42.181 | 52.394 | 26.887 | 28.839 | 26.912 | 0 | 0 | 58.934 | 59.18 | 48.725 | 29.442 | 0 | 0 | 56.871 | 39.691 | [5 empty] | 0 | -2.567 | 24 | -1.2404 | -1.2542 | 0.13294 | 0.1222 | -1.3764 | 110.9698
2010-03-07 | 16:13 | 0 | 25.495 | 0 | 0 | 0 | 49.46 | 31.73 | 41.97 | 51.958 | 26.936 | 28.815 | 26.887 | 0 | 0 | 58.911 | 59.203 | 48.657 | 29.464 | 0 | 0 | 56.916 | 39.55 | [5 empty] | 0 | -2.498 | 25 | -1.2331 | -1.2473 | 0.13323 | 0.1222 | -1.3695 | 111.0638
2010-03-07 | 16:14 | 0 | 25.495 | 0 | 0 | 0 | 49.162 | 31.801 | 41.736 | 51.524 | 27.056 | 28.839 | 26.696 | 0 | 0 | 58.934 | 59.18 | 48.657 | 29.442 | 0 | 0 | 56.916 | 39.48 | [5 empty] | 0 | -2.362 | 26 | -1.1775 | -1.1945 | 0.13549 | 0.1222 | -1.3167 | 111.82
2010-03-07 | 16:15 | 0 | 25.47 | 0 | 0 | 0 | 48.839 | 31.801 | 41.547 | 51.134 | 26.743 | 28.864 | 27.152 | 0 | 0 | 58.911 | 59.18 | 48.566 | 29.442 | 0 | 0 | 56.893 | 39.432 | [5 empty] | 0 | -2.295 | 27 | -1.3103 | -1.3207 | 0.13011 | 0.1222 | -1.4429 | 110.1209
2010-03-07 | 16:16 | 0 | 25.502 | 0 | 0 | 0 | 48.573 | 31.857 | 41.32 | 50.774 | 26.799 | 28.895 | 26.993 | 0 | 0 | 58.918 | 59.187 | 48.503 | 29.425 | 0 | 0 | 56.969 | 39.416 | [5 empty] | 0 | -2.201 | 28 | -1.264 | -1.2767 | 0.13198 | 0.1222 | -1.3989 | 110.6728
2010-03-07 | 16:17 | 0 | 25.502 | 0 | 0 | 0 | 48.228 | 31.931 | 41.109 | 50.361 | 27.042 | 28.895 | 26.944 | 0 | 0 | 58.918 | 59.21 | 48.48 | 29.474 | 0 | 0 | 56.9 | 39.322 | [5 empty] | 0 | -2.133 | 29 | -1.2497 | -1.2631 | 0.13256 | 0.1222 | -1.3853 | 110.8511
2010-03-07 | 16:18 | 0 | 25.526 | 0 | 0 | 0 | 47.955 | 31.931 | 40.872 | 49.995 | 26.968 | 28.92 | 26.559 | 0 | 0 | 58.918 | 59.232 | 48.436 | 29.45 | 0 | 0 | 56.946 | 39.298 | [5 empty] | 0 | -2.04 | 30 | -1.1376 | -1.1565 | 0.1371 | 0.1222 | -1.2787 | 112.4079
2010-03-07 | 16:19 | 0 | 25.526 | 0 | 0 | 0 | 47.679 | 31.953 | 40.71 | 49.628 | 26.728 | 28.895 | 26.728 | 0 | 0 | 58.918 | 59.21 | 48.366 | 29.474 | 0 | 0 | 56.9 | 39.253 | [5 empty] | 0 | -1.949 | 31 | -1.1868 | -1.2033 | 0.13511 | 0.1222 | -1.3255 | 111.6883
2010-03-07 | 16:20 | 0 | 25.47 | 0 | 0 | 0 | 47.35 | 31.921 | 40.466 | 49.229 | 27.395 | 28.79 | 26.887 | 0 | 0 | 58.888 | 59.18 | 48.291 | 29.418 | 0 | 0 | 56.871 | 39.15 | [5 empty] | 0 | -1.879 | 32 | -1.2331 | -1.2473 | 0.13323 | 0.1222 | -1.3695 | 111.0638
2010-03-07 | 16:21 | 0 | 25.47 | 0 | 0 | 0 | 47.098 | 31.97 | 40.301 | 48.818 | 27.01 | 28.815 | 26.551 | 0 | 0 | 58.911 | 59.18 | 48.221 | 29.418 | 0 | 0 | 56.871 | 39.081 | [5 empty] | 0 | -1.72 | 33 | -1.1353 | -1.1543 | 0.1372 | 0.1222 | -1.2765 | 112.4435
2010-03-07 | 16:22 | 0 | 25.495 | 0 | 0 | 0 | 46.891 | 32.019 | 40.114 | 48.52 | 26.407 | 28.79 | 26.671 | 0 | 0 | 58.888 | 59.18 | 48.13 | 29.418 | 0 | 0 | 56.827 | 39.033 | [5 empty] | 0 | -1.629 | 34 | -1.1702 | -1.1875 | 0.13578 | 0.1222 | -1.3097 | 111.9243
2010-03-07 | 16:23 | 0 | 25.526 | 0 | 0 | 0 | 46.648 | 32.027 | 40.004 | 48.16 | 26.848 | 28.822 | 26.897 | 0 | 0 | 58.918 | 59.187 | 48.114 | 29.425 | 0 | 0 | 56.857 | 39.04 | [5 empty] | 0 | -1.512 | 35 | -1.236 | -1.2501 | 0.13311 | 0.1222 | -1.3723 | 111.0261
2010-03-07 | 16:24 | 0 | 25.495 | 0 | 0 | 0 | 46.342 | 32.044 | 39.784 | 47.808 | 26.887 | 28.79 | 26.671 | 0 | 0 | 58.888 | 59.157 | 48.039 | 29.393 | 0 | 0 | 56.827 | 38.94 | [5 empty] | 0 | -1.466 | 36 | -1.1702 | -1.1875 | 0.13578 | 0.1222 | -1.3097 | 111.9243
2010-03-07 | 16:25 | 0 | 25.526 | 0 | 0 | 0 | 46.141 | 32.098 | 39.605 | 47.518 | 26.534 | 28.8 | 26.365 | 0 | 0 | 58.918 | 59.187 | 48.069 | 29.45 | 0 | 0 | 56.857 | 38.923 | [5 empty] | 0 | -1.377 | 37 | -1.0811 | -1.1028 | 0.13939 | 0.1222 | -1.225 | 113.3147
2010-03-07 | 16:26 | 0 | 25.526 | 0 | 0 | 0 | 45.889 | 32.147 | 39.44 | 47.175 | 26.463 | 28.822 | 26.223 | 0 | 0 | 58.918 | 59.187 | 47.999 | 29.425 | 0 | 0 | 56.946 | 38.875 | [5 empty] | 0 | -1.286 | 38 | -1.0397 | -1.0635 | 0.14107 | 0.1222 | -1.1857 | 114.0409
2010-03-07 | 16:27 | 0 | 25.526 | 0 | 0 | 0 | 45.661 | 32.147 | 39.322 | 46.853 | 25.936 | 28.8 | 25.838 | 0 | 0 | 58.918 | 59.166 | 47.955 | 29.376 | 0 | 0 | 56.946 | 38.83 | [5 empty] | 0 | -1.192 | 39 | -0.92763 | -0.95696 | 0.14561 | 0.1222 | -1.0792 | 116.3355
2010-03-07 | 16:28 | 0 | 25.517 | 0 | 0 | 0 | 45.376 | 32.162 | 39.196 | 46.498 | 26.139 | 28.79 | 26.022 | 0 | 0 | 58.908 | 59.132 | 47.896 | 29.366 | 0 | 0 | 56.935 | 38.796 | [5 empty] | 0 | -1.122 | 40 | -0.98121 | -1.0079 | 0.14344 | 0.1222 | -1.1301 | 115.1734
2010-03-07 | 16:29 | 0 | 25.485 | 0 | 0 | 0 | 45.117 | 32.176 | 38.976 | 46.216 | 26.468 | 28.78 | 26.372 | 0 | 0 | 58.856 | 59.125 | 47.866 | 29.359 | 0 | 0 | 56.839 | 38.717 | [5 empty] | 0 | -1.099 | 41 | -1.0831 | -1.1048 | 0.13931 | 0.1222 | -1.227 | 113.2803
2010-03-07 | 16:30 | 0 | 25.485 | 0 | 0 | 0 | 44.888 | 32.154 | 38.834 | 45.873 | 25.821 | 28.734 | 26.252 | 0 | 0 | 58.879 | 59.102 | 47.822 | 29.359 | 0 | 0 | 56.816 | 38.624 | [5 empty] | 0 | -0.985 | 42 | -1.0482 | -1.0716 | 0.14073 | 0.1222 | -1.1938 | 113.8879
2010-03-07 | 16:31 | 0 | 25.485 | 0 | 0 | 0 | 44.68 | 32.201 | 38.693 | 45.597 | 25.87 | 28.734 | 25.99 | 0 | 0 | 58.856 | 59.08 | 47.798 | 29.359 | 0 | 0 | 56.839 | 38.576 | [5 empty] | 0 | -0.917 | 43 | -0.97189 | -0.99903 | 0.14382 | 0.1222 | -1.1212 | 115.3663
2010-03-07 | 16:32 | 0 | 25.509 | 0 | 0 | 0 | 44.475 | 32.25 | 38.531 | 45.299 | 25.676 | 28.685 | 26.492 | 0 | 0 | 58.856 | 59.08 | 47.752 | 29.383 | 0 | 0 | 56.816 | 38.552 | [5 empty] | 0 | -0.824 | 44 | -1.1181 | -1.138 | 0.13789 | 0.1222 | -1.2602 | 112.7107
2010-03-07 | 16:33 | 0 | 25.517 | 1 | 0 | 0 | 44.271 | 32.306 | 38.397 | 45.054 | 25.853 | 28.741 | 26.598 | 0 | 0 | 58.863 | 59.109 | 47.782 | 29.391 | 0 | 0 | 56.846 | 38.538 | [5 empty] | 0 | -0.783 | 45 | -1.1489 | -1.1673 | 0.13664 | 0.1222 | -1.2895 | 112.2364
2010-03-07 | 16:34 | 0 | 25.517 | 0 | 0 | 0 | 44.082 | 32.306 | 38.256 | 44.734 | 25.926 | 28.716 | 26.478 | 0 | 0 | 58.886 | 59.109 | 47.714 | 29.415 | 0 | 0 | 56.868 | 38.49 | [5 empty] | 0 | -0.652 | 46 | -1.114 | -1.1341 | 0.13806 | 0.1222 | -1.2563 | 112.7753
2010-03-07 | 16:35 | 0 | 25.485 | 0 | 0 | 0 | 43.841 | 32.321 | 38.107 | 44.427 | 26.108 | 28.709 | 26.517 | 0 | 0 | 58.833 | 59.08 | 47.684 | 29.383 | 0 | 0 | 56.816 | 38.435 | [5 empty] | 0 | -0.586 | 47 | -1.1254 | -1.1449 | 0.1376 | 0.1222 | -1.2671 | 112.5965
2010-03-07 | 16:36 | 0 | 25.485 | 0 | 0 | 0 | 43.652 | 32.345 | 37.966 | 44.121 | 26.203 | 28.685 | 26.014 | 0 | 0 | 58.833 | 59.08 | 47.637 | 29.359 | 0 | 0 | 56.793 | 38.366 | [5 empty] | 0 | -0.469 | 48 | -0.97888 | -1.0057 | 0.14353 | 0.1222 | -1.1279 | 115.2213
2010-03-07 | 16:37 | 0 | 25.485 | 0 | 0 | 0 | 43.441 | 32.321 | 37.825 | 43.862 | 26.108 | 28.685 | 26.228 | 0 | 0 | 58.833 | 59.036 | 47.661 | 29.334 | 0 | 0 | 56.772 | 38.318 | [5 empty] | 0 | -0.421 | 49 | -1.0412 | -1.0649 | 0.14101 | 0.1222 | -1.1871 | 114.0143
2010-03-07 | 16:38 | 0 | 25.485 | 0 | 0 | 0 | 43.181 | 32.321 | 37.753 | 43.559 | 26.926 | 28.66 | 26.108 | 0 | 0 | 58.833 | 59.036 | 47.637 | 29.334 | 0 | 0 | 56.793 | 38.318 | [5 empty] | 0 | -0.378 | 50 | -1.0062 | -1.0317 | 0.14243 | 0.1222 | -1.1539 | 114.6727
2010-03-07 | 16:39 | 0 | 25.541 | 0 | 0 | 0 | 43.049 | 32.402 | 37.646 | 43.331 | 26.358 | 28.67 | 26.524 | 0 | 0 | 58.84 | 59.066 | 47.577 | 29.391 | 0 | 0 | 56.823 | 38.303 | [5 empty] | 0 | -0.282 | 51 | -1.1274 | -1.1468 | 0.13752 | 0.1222 | -1.269 | 112.5648
2010-03-07 | 16:40 | 0 | 25.541 | 0 | 0 | 0 | 42.908 | 32.451 | 37.55 | 43.095 | 25.926 | 28.67 | 26.743 | 0 | 0 | 58.84 | 59.066 | 47.577 | 29.415 | 0 | 0 | 56.779 | 38.256 | [5 empty] | 0 | -0.187 | 52 | -1.1912 | -1.2075 | 0.13493 | 0.1222 | -1.3297 | 111.6273
2010-03-07 | 16:41 | 0 | 25.517 | 0 | 0 | 0 | 42.695 | 32.426 | 37.385 | 42.767 | 26.235 | 28.67 | 26.622 | 0 | 0 | 58.863 | 59.043 | 47.553 | 29.415 | 0 | 0 | 56.823 | 38.232 | [5 empty] | 0 | -0.072 | 53 | -1.1559 | -1.174 | 0.13636 | 0.1222 | -1.2962 | 112.1325
2010-03-07 | 16:42 | 0 | 25.517 | 0 | 0 | 0 | 42.508 | 32.475 | 37.292 | 42.508 | 25.588 | 28.67 | 26.046 | 0 | 0 | 58.84 | 59.043 | 47.553 | 29.366 | 0 | 0 | 56.823 | 38.208 | [5 empty] | 0 | 0 | 54 | -0.9882 | -1.0145 | 0.14316 | 0.1222 | -1.1367 | 115.0312
2010-03-07 | 16:43 | 0 | 25.517 | 0 | 0 | 0 | 42.296 | 32.497 | 37.174 | 42.32 | 25.806 | 28.621 | 26.333 | 0 | 0 | 58.819 | 59.043 | 47.553 | 29.344 | 0 | 0 | 56.757 | 38.184 | [5 empty] | 0 | -0.024 | 55 | -1.0718 | -1.094 | 0.13977 | 0.1222 | -1.2162 | 113.4735
2010-03-07 | 16:44 | 0 | 25.517 | 0 | 0 | 0 | 42.133 | 32.522 | 37.057 | 42.085 | 25.708 | 28.67 | 26.453 | 0 | 0 | 58.819 | 59.043 | 47.53 | 29.366 | 0 | 0 | 56.757 | 38.162 | [5 empty] | 0 | 0.048 | 56 | -1.1067 | -1.1272 | 0.13835 | 0.1222 | -1.2494 | 112.8919
2010-03-07 | 16:45 | 0 | 25.517 | 0 | 0 | 0 | 41.92 | 32.522 | 36.94 | 41.803 | 25.902 | 28.645 | 26.863 | 0 | 0 | 58.84 | 59.02 | 47.486 | 29.391 | 0 | 0 | 56.734 | 38.138 | [5 empty] | 0 | 0.117 | 57 | -1.2261 | -1.2407 | 0.13352 | 0.1222 | -1.3629 | 111.155
2010-03-07 | 16:46 | 0 | 25.517 | 0 | 0 | 0 | 41.755 | 32.546 | 36.823 | 41.592 | 26.429 | 28.596 | 26.767 | 0 | 0 | 58.84 | 58.997 | 47.462 | 29.415 | 0 | 0 | 56.757 | 38.114 | [5 empty] | 0 | 0.163 | 58 | -1.1982 | -1.2141 | 0.13465 | 0.1222 | -1.3363 | 111.5307
2010-03-07 | 16:47 | 0 | 25.573 | 0 | 0 | 0 | 41.623 | 32.577 | 36.737 | 41.387 | 26.532 | 28.628 | 27.159 | 0 | 0 | 58.87 | 59.05 | 47.493 | 29.447 | 0 | 0 | 56.809 | 38.122 | [5 empty] | 0 | 0.236 | 59 | -1.3123 | -1.3226 | 0.13002 | 0.1222 | -1.4448 | 110.0975
2010-03-07 | 16:48 | 0 | 25.539 | 0 | 0 | 0 | 41.449 | 32.591 | 36.655 | 41.143 | 26.691 | 28.618 | 27.27 | 0 | 0 | 58.84 | 58.997 | 47.369 | 29.413 | 0 | 0 | 56.734 | 38.067 | [5 empty] | 0 | 0.306 | 60 | -1.3446 | -1.3533 | 0.12871 | 0.1222 | -1.4755 | 109.7359
2010-03-07 | 16:49 | 0 | 25.548 | 0 | 0 | 0 | 41.317 | 32.649 | 36.524 | 40.942 | 26.461 | 28.628 | 27.329 | 0 | 0 | 58.849 | 59.007 | 47.448 | 29.472 | 0 | 0 | 56.809 | 38.076 | [5 empty] | 0 | 0.375 | 61 | -1.3618 | -1.3697 | 0.12802 | 0.1222 | -1.4919 | 109.5507
2010-03-07 | 16:50 | 0 | 25.573 | 0 | 0 | 0 | 41.131 | 32.67 | 36.383 | 40.755 | 26.581 | 28.628 | 27.375 | 0 | 0 | 58.849 | 59.007 | 47.425 | 29.472 | 0 | 0 | 56.788 | 38.052 | [5 empty] | 0 | 0.376 | 62 | -1.3752 | -1.3824 | 0.12747 | 0.1222 | -1.5046 | 109.4095
2010-03-07 | 16:51 | 0 | 25.514 | 0 | 0 | 0 | 40.956 | 32.615 | 36.28 | 40.485 | 26.377 | 28.569 | 26.86 | 0 | 0 | 58.84 | 58.975 | 47.346 | 29.437 | 0 | 0 | 56.734 | 38.019 | [5 empty] | 0 | 0.471 | 63 | -1.2252 | -1.2398 | 0.13355 | 0.1222 | -1.362 | 111.1665
2010-03-07 | 16:52 | 0 | 25.548 | 0 | 0 | 0 | 40.825 | 32.694 | 36.22 | 40.284 | 26.412 | 28.604 | 26.895 | 0 | 0 | 58.849 | 58.984 | 47.355 | 29.496 | 0 | 0 | 56.788 | 38.028 | [5 empty] | 0 | 0.541 | 64 | -1.2354 | -1.2495 | 0.13314 | 0.1222 | -1.3717 | 111.0336
2010-03-07 | 16:53 | 0 | 25.514 | 0 | 0 | 0 | 40.626 | 32.685 | 36.091 | 40.085 | 26.257 | 28.545 | 26.885 | 0 | 0 | 58.84 | 58.975 | 47.301 | 29.462 | 0 | 0 | 56.777 | 37.947 | [5 empty] | 0 | 0.541 | 65 | -1.2325 | -1.2468 | 0.13326 | 0.1222 | -1.369 | 111.0713
2010-03-07 | 16:54 | 0 | 25.548 | 0 | 0 | 0 | 40.497 | 32.694 | 36.055 | 39.884 | 26.267 | 28.557 | 26.919 | 0 | 0 | 58.872 | 58.984 | 47.334 | 29.496 | 0 | 0 | 56.788 | 37.959 | [5 empty] | 0 | 0.613 | 66 | -1.2424 | -1.2562 | 0.13286 | 0.1222 | -1.3784 | 110.9437
2010-03-07 | 16:55 | 0 | 25.514 | 0 | 0 | 0 | 40.344 | 32.685 | 35.904 | 39.64 | 26.068 | 28.523 | 26.98 | 0 | 0 | 58.863 | 58.952 | 47.231 | 29.462 | 0 | 0 | 56.777 | 37.902 | [5 empty] | 0 | 0.704 | 67 | -1.2602 | -1.2731 | 0.13214 | 0.1222 | -1.3953 | 110.7197
2010-03-07 | 16:56 | 0 | 25.514 | 0 | 0 | 0 | 40.203 | 32.708 | 35.811 | 39.404 | 26.137 | 28.545 | 26.836 | 0 | 0 | 58.863 | 58.952 | 47.208 | 29.462 | 0 | 0 | 56.8 | 37.878 | [5 empty] | 0 | 0.799 | 68 | -1.2182 | -1.2332 | 0.13383 | 0.1222 | -1.3554 | 111.2589
2010-03-07 | 16:57 | 0 | 25.548 | 0 | 0 | 0 | 40.097 | 32.79 | 35.725 | 39.275 | 26.171 | 28.604 | 26.846 | 0 | 0 | 58.918 | 58.984 | 47.15 | 29.496 | 0 | 0 | 56.788 | 37.887 | [5 empty] | 0 | 0.822 | 69 | -1.2212 | -1.236 | 0.13372 | 0.1222 | -1.3582 | 111.2203
2010-03-07 | 16:58 | 0 | 25.548 | 0 | 0 | 0 | 39.978 | 32.766 | 35.679 | 39.016 | 26.103 | 28.677 | 26.821 | 0 | 0 | 58.94 | 58.961 | 47.012 | 29.521 | 0 | 0 | 56.788 | 37.887 | [5 empty] | 0 | 0.962 | 70 | -1.2139 | -1.2291 | 0.13401 | 0.1222 | -1.3513 | 111.3172
2010-03-07 | 16:59 | 0 | 25.548 | 0 | 0 | 0 | 39.861 | 32.79 | 35.608 | 38.803 | 26.171 | 28.724 | 26.676 | 0 | 0 | 58.984 | 58.984 | 46.921 | 29.521 | 0 | 0 | 56.766 | 37.863 | [5 empty] | 0 | 1.058 | 71 | -1.1717 | -1.1889 | 0.13572 | 0.1222 | -1.3111 | 111.9033
2010-03-07 | 17:00 | 0 | 25.49 | 0 | 0 | 0 | 39.686 | 32.802 | 35.433 | 38.583 | 25.875 | 28.739 | 26.306 | 0 | 0 | 58.997 | 58.929 | 46.774 | 29.462 | 0 | 0 | 56.757 | 37.854 | [5 empty] | 0 | 1.103 | 72 | -1.0639 | -1.0865 | 0.14009 | 0.1222 | -1.2087 | 113.6096
2010-03-07 | 17:01 | 0 | 25.548 | 0 | 0 | 0 | 39.602 | 32.835 | 35.421 | 38.38 | 26.054 | 28.773 | 26.125 | 0 | 0 | 59.029 | 58.961 | 46.736 | 29.521 | 0 | 0 | 56.766 | 37.887 | [5 empty] | 0 | 1.222 | 73 | -1.0112 | -1.0364 | 0.14222 | 0.1222 | -1.1586 | 114.5767
2010-03-07 | 17:02 | 0 | 25.548 | 0 | 0 | 0 | 39.509 | 32.835 | 35.397 | 38.193 | 25.718 | 28.797 | 26.291 | 0 | 0 | 59.029 | 58.961 | 46.713 | 29.543 | 0 | 0 | 56.743 | 37.863 | [5 empty] | 0 | 1.316 | 74 | -1.0595 | -1.0823 | 0.14027 | 0.1222 | -1.2045 | 113.6861
2010-03-07 | 17:03 | 0 | 25.548 | 0 | 0 | 0 | 39.416 | 32.859 | 35.256 | 38.004 | 25.718 | 28.822 | 26.365 | 0 | 0 | 59.052 | 58.961 | 46.69 | 29.521 | 0 | 0 | 56.743 | 37.842 | [5 empty] | 0 | 1.412 | 75 | -1.0811 | -1.1028 | 0.13939 | 0.1222 | -1.225 | 113.3147
2010-03-07 | 17:04 | 0 | 25.548 | 0 | 0 | 0 | 39.298 | 32.859 | 35.184 | 37.842 | 25.86 | 28.822 | 26.365 | 0 | 0 | 59.052 | 58.961 | 46.69 | 29.521 | 0 | 0 | 56.72 | 37.842 | [5 empty] | 0 | 1.456 | 76 | -1.0811 | -1.1028 | 0.13939 | 0.1222 | -1.225 | 113.3147
2010-03-07 | 17:05 | 0 | 25.548 | 0 | 0 | 0 | 39.133 | 32.859 | 35.139 | 37.653 | 25.813 | 28.822 | 26.147 | 0 | 0 | 59.052 | 58.94 | 46.69 | 29.521 | 0 | 0 | 56.674 | 37.794 | [5 empty] | 0 | 1.48 | 77 | -1.0176 | -1.0425 | 0.14196 | 0.1222 | -1.1647 | 114.4538
2010-03-07 | 17:06 | 0 | 25.548 | 0 | 0 | 0 | 39.016 | 32.883 | 35.067 | 37.512 | 25.884 | 28.846 | 26.196 | 0 | 0 | 59.029 | 58.94 | 46.69 | 29.521 | 0 | 0 | 56.697 | 37.842 | [5 empty] | 0 | 1.504 | 78 | -1.0319 | -1.0561 | 0.14139 | 0.1222 | -1.1783 | 114.1856
2010-03-07 | 17:07 | 0 | 25.548 | 0 | 0 | 0 | 38.827 | 32.907 | 35.022 | 37.347 | 25.933 | 28.822 | 26.245 | 0 | 0 | 59.052 | 58.918 | 46.69 | 29.521 | 0 | 0 | 56.674 | 37.842 | [5 empty] | 0 | 1.48 | 79 | -1.0461 | -1.0696 | 0.14081 | 0.1222 | -1.1918 | 113.9246
2010-03-07 | 17:08 | 0 | 25.49 | 0 | 0 | 0 | 38.746 | 32.874 | 34.871 | 37.196 | 25.754 | 28.812 | 26.068 | 0 | 0 | 58.997 | 58.908 | 46.68 | 29.486 | 0 | 0 | 56.622 | 37.808 | [5 empty] | 0 | 1.55 | 80 | -0.9946 | -1.0206 | 0.1429 | 0.1222 | -1.1428 | 114.9025
2010-03-07 | 17:09 | 0 | 25.539 | 0 | 0 | 0 | 38.7 | 32.921 | 34.871 | 37.079 | 25.853 | 28.837 | 25.948 | 0 | 0 | 59.066 | 58.931 | 46.797 | 29.511 | 0 | 0 | 56.688 | 37.832 | [5 empty] | 0 | 1.621 | 81 | -0.95966 | -0.98741 | 0.14431 | 0.1222 | -1.1096 | 115.6252
2010-03-07 | 17:10 | 0 | 25.563 | 0 | 0 | 0 | 38.559 | 32.967 | 34.823 | 36.938 | 25.683 | 28.861 | 26.235 | 0 | 0 | 59.043 | 58.931 | 46.774 | 29.535 | 0 | 0 | 56.688 | 37.832 | [5 empty] | 0 | 1.621 | 82 | -1.0432 | -1.0668 | 0.14093 | 0.1222 | -1.189 | 113.9773
2010-03-07 | 17:11 | 0 | 25.563 | 0 | 0 | 0 | 38.466 | 32.943 | 34.754 | 36.796 | 25.754 | 28.837 | 26.093 | 0 | 0 | 59.043 | 58.931 | 46.842 | 29.535 | 0 | 0 | 56.688 | 37.808 | [5 empty] | 0 | 1.67 | 83 | -1.0019 | -1.0275 | 0.1426 | 0.1222 | -1.1497 | 114.7583
2010-03-07 | 17:12 | 0 | 25.588 | 0 | 0 | 0 | 38.349 | 32.967 | 34.682 | 36.679 | 25.634 | 28.861 | 26.093 | 0 | 0 | 59.043 | 58.931 | 46.821 | 29.535 | 0 | 0 | 56.711 | 37.808 | [5 empty] | 0 | 1.67 | 84 | -1.0019 | -1.0275 | 0.1426 | 0.1222 | -1.1497 | 114.7583
2010-03-07 | 17:13 | 0 | 25.563 | 0 | 0 | 0 | 38.256 | 32.991 | 34.613 | 36.538 | 25.779 | 28.861 | 26.117 | 0 | 0 | 59.043 | 58.908 | 46.797 | 29.535 | 0 | 0 | 56.757 | 37.784 | [5 empty] | 0 | 1.718 | 85 | -1.0089 | -1.0342 | 0.14232 | 0.1222 | -1.1564 | 114.6218
2010-03-07 | 17:14 | 0 | 25.529 | 0 | 0 | 0 | 38.057 | 32.957 | 34.486 | 36.411 | 25.698 | 28.827 | 25.985 | 0 | 0 | 58.965 | 58.876 | 46.788 | 29.477 | 0 | 0 | 56.679 | 37.727 | [5 empty] | 0 | 1.646 | 86 | -0.97043 | -0.99765 | 0.14388 | 0.1222 | -1.1198 | 115.3968
2010-03-07 | 17:15 | 0 | 25.563 | 0 | 0 | 0 | 37.995 | 32.967 | 34.495 | 36.328 | 25.732 | 28.812 | 26.019 | 0 | 0 | 59.02 | 58.908 | 46.821 | 29.535 | 0 | 0 | 56.688 | 37.76 | [5 empty] | 0 | 1.667 | 87 | -0.98033 | -1.0071 | 0.14348 | 0.1222 | -1.1293 | 115.1914
2010-03-07 | 17:16 | 0 | 25.563 | 0 | 0 | 0 | 37.902 | 32.967 | 34.447 | 36.163 | 25.61 | 28.837 | 26.161 | 0 | 0 | 58.997 | 58.886 | 46.774 | 29.535 | 0 | 0 | 56.645 | 37.784 | [5 empty] | 0 | 1.739 | 88 | -1.0217 | -1.0464 | 0.1418 | 0.1222 | -1.1686 | 114.3764
2010-03-07 | 17:17 | 0 | 25.529 | 0 | 0 | 0 | 37.775 | 32.957 | 34.39 | 36.012 | 25.698 | 28.802 | 26.176 | 0 | 0 | 58.943 | 58.854 | 46.741 | 29.501 | 0 | 0 | 56.636 | 37.703 | [5 empty] | 0 | 1.763 | 89 | -1.0261 | -1.0505 | 0.14162 | 0.1222 | -1.1727 | 114.2941
2010-03-07 | 17:18 | 0 | 25.529 | 0 | 0 | 0 | 37.634 | 32.981 | 34.297 | 35.847 | 25.6 | 28.778 | 26.009 | 0 | 0 | 58.943 | 58.831 | 46.764 | 29.501 | 0 | 0 | 56.636 | 37.703 | [5 empty] | 0 | 1.787 | 90 | -0.97742 | -1.0043 | 0.14359 | 0.1222 | -1.1265 | 115.2514
2010-03-07 | 17:19 | 0 | 25.563 | 0 | 0 | 0 | 37.574 | 33.039 | 34.261 | 35.787 | 25.563 | 28.837 | 26.093 | 0 | 0 | 58.975 | 58.863 | 46.774 | 29.557 | 0 | 0 | 56.645 | 37.736 | [5 empty] | 0 | 1.787 | 91 | -1.0019 | -1.0275 | 0.1426 | 0.1222 | -1.1497 | 114.7583
2010-03-07 | 17:20 | 0 | 25.529 | 0 | 0 | 0 | 37.469 | 33.005 | 34.108 | 35.66 | 25.289 | 28.753 | 25.914 | 0 | 0 | 58.943 | 58.831 | 46.741 | 29.523 | 0 | 0 | 56.613 | 37.658 | [5 empty] | 0 | 1.809 | 92 | -0.94976 | -0.978 | 0.14471 | 0.1222 | -1.1002 | 115.8396
2010-03-07 | 17:21 | 0 | 25.563 | 0 | 0 | 0 | 37.385 | 33.062 | 34.096 | 35.553 | 25.419 | 28.788 | 25.997 | 0 | 0 | 58.975 | 58.84 | 46.75 | 29.535 | 0 | 0 | 56.599 | 37.691 | [5 empty] | 0 | 1.832 | 93 | -0.97393 | -1.001 | 0.14373 | 0.1222 | -1.1232 | 115.3238
2010-03-07 | 17:22 | 0 | 25.539 | 0 | 0 | 0 | 37.292 | 33.062 | 34.024 | 35.481 | 25.443 | 28.788 | 25.997 | 0 | 0 | 58.997 | 58.863 | 46.75 | 29.582 | 0 | 0 | 56.622 | 37.667 | [5 empty] | 0 | 1.811 | 94 | -0.97393 | -1.001 | 0.14373 | 0.1222 | -1.1232 | 115.3238
2010-03-07 | 17:23 | 0 | 25.48 | 0 | 0 | 0 | 37.162 | 33.051 | 33.945 | 35.306 | 25.311 | 28.778 | 25.938 | 0 | 0 | 58.965 | 58.831 | 46.694 | 29.548 | 0 | 0 | 56.59 | 37.634 | [5 empty] | 0 | 1.856 | 95 | -0.95675 | -0.98464 | 0.14443 | 0.1222 | -1.1068 | 115.6878
2010-03-07 | 17:24 | 0 | 25.504 | 0 | 0 | 0 | 37.069 | 33.051 | 33.897 | 35.189 | 25.575 | 28.778 | 26.009 | 0 | 0 | 58.965 | 58.808 | 46.741 | 29.523 | 0 | 0 | 56.613 | 37.634 | [5 empty] | 0 | 1.88 | 96 | -0.97742 | -1.0043 | 0.14359 | 0.1222 | -1.1265 | 115.2514
2010-03-07 | 17:25 | 0 | 25.539 | 0 | 0 | 0 | 37.033 | 33.039 | 33.883 | 35.129 | 25.539 | 28.837 | 26.068 | 0 | 0 | 58.975 | 58.84 | 46.75 | 29.557 | 0 | 0 | 56.622 | 37.643 | [5 empty] | 0 | 1.904 | 97 | -0.9946 | -1.0206 | 0.1429 | 0.1222 | -1.1428 | 114.9025
2010-03-07 | 17:26 | 0 | 25.48 | 0 | 0 | 0 | 36.904 | 33.051 | 33.804 | 34.978 | 25.504 | 28.827 | 25.963 | 0 | 0 | 58.922 | 58.808 | 46.65 | 29.548 | 0 | 0 | 56.544 | 37.634 | [5 empty] | 0 | 1.926 | 98 | -0.96403 | -0.99156 | 0.14414 | 0.1222 | -1.1138 | 115.532
2010-03-07 | 17:27 | 0 | 25.504 | 0 | 0 | 0 | 36.859 | 33.029 | 33.732 | 34.907 | 25.48 | 28.849 | 25.985 | 0 | 0 | 58.922 | 58.787 | 46.671 | 29.548 | 0 | 0 | 56.567 | 37.634 | [5 empty] | 0 | 1.952 | 99 | -0.97043 | -0.99765 | 0.14388 | 0.1222 | -1.1198 | 115.3968
2010-03-07 | 17:28 | 0 | 25.539 | 0 | 0 | 0 | 36.799 | 33.108 | 33.744 | 34.847 | 25.514 | 28.861 | 25.924 | 0 | 0 | 58.977 | 58.819 | 46.706 | 29.582 | 0 | 0 | 56.624 | 37.691 | [5 empty] | 0 | 1.952 | 100 | -0.95267 | -0.98076 | 0.1446 | 0.1222 | -1.103 | 115.7761
2010-03-07 | 17:29 | 0 | 25.526 | 0 | 0 | 0 | 36.739 | 33.12 | 33.708 | 34.766 | 25.575 | 28.92 | 25.96 | 0 | 0 | 58.988 | 58.831 | 46.718 | 29.57 | 0 | 0 | 56.59 | 37.703 | [5 empty] | 0 | 1.973 | 101 | -0.96315 | -0.99073 | 0.14417 | 0.1222 | -1.1129 | 115.5506
2010-03-07 | 17:30 | 0 | 25.519 | 0 | 0 | 0 | 36.615 | 33.089 | 33.584 | 34.617 | 25.445 | 28.817 | 25.735 | 0 | 0 | 58.936 | 58.778 | 46.664 | 29.538 | 0 | 0 | 56.515 | 37.624 | [5 empty] | 0 | 1.998 | 102 | -0.89763 | -0.92845 | 0.14683 | 0.1222 | -1.0506 | 117.0466
2010-03-07 | 17:31 | 0 | 25.551 | 0 | 0 | 0 | 36.552 | 33.12 | 33.543 | 34.601 | 25.502 | 28.849 | 25.865 | 0 | 0 | 58.965 | 58.831 | 46.694 | 29.594 | 0 | 0 | 56.544 | 37.634 | [5 empty] | 0 | 1.951 | 103 | -0.93549 | -0.96443 | 0.14529 | 0.1222 | -1.0866 | 116.1567
2010-03-07 | 17:32 | 0 | 25.495 | 0 | 0 | 0 | 36.45 | 33.113 | 33.536 | 34.476 | 25.639 | 28.913 | 25.855 | 0 | 0 | 58.913 | 58.778 | 46.687 | 29.562 | 0 | 0 | 56.537 | 37.603 | [5 empty] | 0 | 1.974 | 104 | -0.93258 | -0.96166 | 0.14541 | 0.1222 | -1.0839 | 116.2225
2010-03-07 | 17:33 | 0 | 25.519 | 0 | 0 | 0 | 36.356 | 33.089 | 33.488 | 34.335 | 25.519 | 29.008 | 25.833 | 0 | 0 | 58.936 | 58.778 | 46.711 | 29.562 | 0 | 0 | 56.515 | 37.648 | [5 empty] | 0 | 2.021 | 105 | -0.92617 | -0.95557 | 0.14567 | 0.1222 | -1.0778 | 116.369
2010-03-07 | 17:34 | 0 | 25.519 | 0 | 0 | 0 | 36.308 | 33.113 | 33.467 | 34.287 | 25.495 | 29.298 | 25.759 | 0 | 0 | 58.913 | 58.778 | 46.664 | 29.562 | 0 | 0 | 56.515 | 37.603 | [5 empty] | 0 | 2.021 | 106 | -0.90462 | -0.93509 | 0.14654 | 0.1222 | -1.0573 | 116.8767
2010-03-07 | 17:35 | 0 | 25.551 | 0 | 0 | 0 | 36.27 | 33.168 | 33.45 | 34.225 | 25.477 | 29.354 | 25.622 | 0 | 0 | 58.965 | 58.787 | 46.741 | 29.619 | 0 | 0 | 56.521 | 37.634 | [5 empty] | 0 | 2.045 | 107 | -0.86473 | -0.89717 | 0.14816 | 0.1222 | -1.0194 | 117.8834
2010-03-07 | 17:36 | 0 | 25.519 | 0 | 0 | 0 | 36.167 | 33.161 | 33.347 | 34.125 | 25.423 | 29.396 | 25.664 | 0 | 0 | 58.936 | 58.758 | 46.687 | 29.587 | 0 | 0 | 56.492 | 37.579 | [5 empty] | 0 | 2.042 | 108 | -0.87696 | -0.9088 | 0.14766 | 0.1222 | -1.031 | 117.5651
2010-03-07 | 17:37 | 0 | 25.575 | 0 | 0 | 0 | 36.129 | 33.192 | 33.309 | 34.108 | 25.477 | 29.474 | 25.72 | 0 | 0 | 58.965 | 58.787 | 46.741 | 29.619 | 0 | 0 | 56.501 | 37.634 | [5 empty] | 0 | 2.021 | 109 | -0.89326 | -0.9243 | 0.147 | 0.1222 | -1.0465 | 117.1541
2010-03-07 | 17:38 | 0 | 25.519 | 0 | 0 | 0 | 36.026 | 33.184 | 33.254 | 34.005 | 25.568 | 29.562 | 25.71 | 0 | 0 | 58.913 | 58.758 | 46.734 | 29.562 | 0 | 0 | 56.492 | 37.624 | [5 empty] | 0 | 2.021 | 110 | -0.89035 | -0.92153 | 0.14712 | 0.1222 | -1.0437 | 117.2264
2010-03-07 | 17:39 | 0 | 25.544 | 0 | 0 | 0 | 35.981 | 33.161 | 33.254 | 33.936 | 25.519 | 29.707 | 25.568 | 0 | 0 | 58.913 | 58.758 | 46.711 | 29.538 | 0 | 0 | 56.515 | 37.624 | [5 empty] | 0 | 2.045 | 111 | -0.849 | -0.88222 | 0.1488 | 0.1222 | -1.0044 | 118.3063
2010-03-07 | 17:40 | 0 | 25.495 | 0 | 0 | 0 | 35.909 | 33.161 | 33.206 | 33.842 | 25.544 | 29.852 | 25.568 | 0 | 0 | 58.913 | 58.778 | 46.687 | 29.562 | 0 | 0 | 56.492 | 37.624 | [5 empty] | 0 | 2.067 | 112 | -0.849 | -0.88222 | 0.1488 | 0.1222 | -1.0044 | 118.3063
2010-03-07 | 17:41 | 0 | 25.519 | 0 | 0 | 0 | 35.864 | 33.184 | 33.23 | 33.771 | 25.59 | 29.901 | 25.544 | 0 | 0 | 58.892 | 58.758 | 46.664 | 29.562 | 0 | 0 | 56.471 | 37.624 | [5 empty] | 0 | 2.093 | 113 | -0.84201 | -0.87558 | 0.14908 | 0.1222 | -0.99778 | 118.4992
2010-03-07 | 17:42 | 0 | 25.519 | 0 | 0 | 0 | 35.816 | 33.184 | 33.137 | 33.747 | 25.423 | 30.021 | 25.495 | 0 | 0 | 58.913 | 58.758 | 46.664 | 29.587 | 0 | 0 | 56.471 | 37.603 | [5 empty] | 0 | 2.069 | 114 | -0.82774 | -0.86202 | 0.14966 | 0.1222 | -0.98422 | 118.9034
2010-03-07 | 17:43 | 0 | 25.519 | 0 | 0 | 0 | 35.744 | 33.184 | 33.137 | 33.629 | 25.519 | 30.07 | 25.615 | 0 | 0 | 58.892 | 58.758 | 46.664 | 29.587 | 0 | 0 | 56.471 | 37.624 | [5 empty] | 0 | 2.115 | 115 | -0.86269 | -0.89523 | 0.14824 | 0.1222 | -1.0174 | 117.9374
2010-03-07 | 17:44 | 0 | 25.544 | 0 | 0 | 0 | 35.698 | 33.206 | 33.067 | 33.584 | 25.445 | 30.092 | 25.568 | 0 | 0 | 58.892 | 58.712 | 46.664 | 29.562 | 0 | 0 | 56.471 | 37.603 | [5 empty] | 0 | 2.114 | 116 | -0.849 | -0.88222 | 0.1488 | 0.1222 | -1.0044 | 118.3063
2010-03-07 | 17:45 | 0 | 25.514 | 0 | 0 | 0 | 35.622 | 33.156 | 33.06 | 33.507 | 25.441 | 30.185 | 25.539 | 0 | 0 | 58.842 | 58.685 | 46.636 | 29.533 | 0 | 0 | 56.398 | 37.574 | [5 empty] | 0 | 2.115 | 117 | -0.84056 | -0.8742 | 0.14914 | 0.1222 | -0.99639 | 118.5399
2010-03-07 | 17:46 | 0 | 25.519 | 0 | 0 | 0 | 35.603 | 33.206 | 33.019 | 33.488 | 25.399 | 30.261 | 25.568 | 0 | 0 | 58.87 | 58.735 | 46.687 | 29.562 | 0 | 0 | 56.448 | 37.603 | [5 empty] | 0 | 2.115 | 118 | -0.849 | -0.88222 | 0.1488 | 0.1222 | -1.0044 | 118.3063
2010-03-07 | 17:47 | 0 | 25.49 | 0 | 0 | 0 | 35.481 | 33.156 | 32.897 | 33.39 | 25.369 | 30.207 | 25.416 | 0 | 0 | 58.842 | 58.639 | 46.545 | 29.508 | 0 | 0 | 56.375 | 37.574 | [5 empty] | 0 | 2.091 | 119 | -0.80474 | -0.84015 | 0.15059 | 0.1222 | -0.96235 | 119.5851
2010-03-07 | 17:48 | 0 | 25.544 | 0 | 0 | 0 | 35.44 | 33.206 | 33.007 | 33.359 | 25.531 | 30.249 | 25.556 | 0 | 0 | 58.881 | 58.724 | 46.652 | 29.599 | 0 | 0 | 56.483 | 37.612 | [5 empty] | 0 | 2.081 | 120 | -0.84551 | -0.8789 | 0.14894 | 0.1222 | -1.0011 | 118.4023
2010-03-07 | 17:49 | 0 | 25.531 | 0 | 0 | 0 | 35.428 | 33.242 | 32.96 | 33.314 | 25.676 | 30.178 | 25.602 | 0 | 0 | 58.881 | 58.724 | 46.652 | 29.599 | 0 | 0 | 56.483 | 37.612 | [5 empty] | 0 | 2.114 | 121 | -0.8589 | -0.89163 | 0.1484 | 0.1222 | -1.0138 | 118.0382
2010-03-07 | 17:50 | 0 | 25.556 | 1 | 0 | 0 | 35.38 | 33.266 | 32.866 | 33.29 | 25.482 | 30.058 | 25.556 | 0 | 0 | 58.902 | 58.701 | 46.676 | 29.624 | 0 | 0 | 56.46 | 37.612 | [5 empty] | 0 | 2.09 | 122 | -0.84551 | -0.8789 | 0.14894 | 0.1222 | -1.0011 | 118.4023
2010-03-07 | 17:51 | 0 | 25.526 | 0 | 0 | 0 | 35.282 | 33.261 | 32.814 | 33.213 | 25.406 | 29.955 | 25.477 | 0 | 0 | 58.874 | 58.673 | 46.601 | 29.594 | 0 | 0 | 56.387 | 37.583 | [5 empty] | 0 | 2.069 | 123 | -0.8225 | -0.85703 | 0.14987 | 0.1222 | -0.97923 | 119.0554
2010-03-07 | 17:52 | 0 | 25.502 | 0 | 0 | 0 | 35.211 | 33.213 | 32.814 | 33.096 | 25.453 | 29.786 | 25.548 | 0 | 0 | 58.874 | 58.651 | 46.601 | 29.57 | 0 | 0 | 56.341 | 37.583 | [5 empty] | 0 | 2.115 | 124 | -0.84318 | -0.87669 | 0.14903 | 0.1222 | -0.99889 | 118.4669
2010-03-07 | 17:53 | 0 | 25.526 | 0 | 0 | 0 | 35.187 | 33.213 | 32.79 | 33.072 | 25.406 | 29.786 | 25.502 | 0 | 0 | 58.874 | 58.651 | 46.601 | 29.57 | 0 | 0 | 56.364 | 37.583 | [5 empty] | 0 | 2.115 | 125 | -0.82978 | -0.86395 | 0.14958 | 0.1222 | -0.98615 | 118.8448
2010-03-07 | 17:54 | 0 | 25.526 | 0 | 0 | 0 | 35.093 | 33.237 | 32.744 | 32.979 | 25.382 | 29.641 | 25.428 | 0 | 0 | 58.874 | 58.651 | 46.648 | 29.594 | 0 | 0 | 56.364 | 37.607 | [5 empty] | 0 | 2.114 | 126 | -0.80823 | -0.84347 | 0.15045 | 0.1222 | -0.96567 | 119.4791
2010-03-07 | 17:55 | 0 | 25.502 | 0 | 0 | 0 | 35.045 | 33.261 | 32.697 | 32.955 | 25.406 | 29.521 | 25.333 | 0 | 0 | 58.785 | 58.628 | 46.58 | 29.521 | 0 | 0 | 56.298 | 37.562 | [5 empty] | 0 | 2.09 | 127 | -0.78057 | -0.81717 | 0.15157 | 0.1222 | -0.93937 | 120.3447
2010-03-07 | 17:56 | 0 | 25.502 | 0 | 0 | 0 | 34.976 | 33.261 | 32.649 | 32.909 | 25.333 | 29.641 | 25.406 | 0 | 0 | 58.854 | 58.651 | 46.601 | 29.594 | 0 | 0 | 56.321 | 37.607 | [5 empty] | 0 | 2.067 | 128 | -0.80183 | -0.83738 | 0.15071 | 0.1222 | -0.95958 | 119.6742
2010-03-07 | 17:57 | 0 | 25.526 | 0 | 0 | 0 | 34.928 | 33.261 | 32.649 | 32.814 | 25.357 | 29.594 | 25.406 | 0 | 0 | 58.854 | 58.651 | 46.624 | 29.57 | 0 | 0 | 56.341 | 37.655 | [5 empty] | 0 | 2.114 | 129 | -0.80183 | -0.83738 | 0.15071 | 0.1222 | -0.95958 | 119.6742
2010-03-07 | 17:58 | 0 | 25.526 | 0 | 0 | 0 | 34.859 | 33.261 | 32.603 | 32.79 | 25.237 | 29.521 | 25.188 | 0 | 0 | 58.854 | 58.628 | 46.624 | 29.57 | 0 | 0 | 56.41 | 37.631 | [5 empty] | 0 | 2.069 | 130 | -0.73835 | -0.77704 | 0.15328 | 0.1222 | -0.89924 | 121.7909
2010-03-07 | 17:59 | 0 | 25.526 | 0 | 0 | 0 | 34.811 | 33.261 | 32.555 | 32.72 | 25.308 | 29.401 | 24.683 | 0 | 0 | 58.831 | 58.628 | 46.601 | 29.545 | 0 | 0 | 56.387 | 37.631 | [5 empty] | 0 | 2.091 | 131 | -0.59129 | -0.63725 | 0.15924 | 0.1222 | -0.75945 | 128.4403
2010-03-07 | 18:00 | 0 | 25.526 | 0 | 0 | 0 | 34.766 | 33.261 | 32.603 | 32.649 | 25.043 | 29.354 | 24.609 | 0 | 0 | 58.854 | 58.628 | 46.601 | 29.545 | 0 | 0 | 56.364 | 37.655 | [5 empty] | 0 | 2.117 | 132 | -0.56974 | -0.61677 | 0.16011 | 0.1222 | -0.73897 | 129.703
2010-03-07 | 18:01 | 0 | 25.526 | 0 | 0 | 0 | 34.67 | 33.237 | 32.461 | 32.555 | 24.852 | 29.329 | 24.658 | 0 | 0 | 58.854 | 58.628 | 46.557 | 29.545 | 0 | 0 | 56.387 | 37.607 | [5 empty] | 0 | 2.115 | 133 | -0.58401 | -0.63033 | 0.15954 | 0.1222 | -0.75253 | 128.8564
2010-03-07 | 18:02 | 0 | 25.526 | 0 | 0 | 0 | 34.646 | 33.285 | 32.485 | 32.555 | 24.828 | 29.28 | 24.443 | 0 | 0 | 58.831 | 58.628 | 46.58 | 29.499 | 0 | 0 | 56.387 | 37.607 | [5 empty] | 0 | 2.091 | 134 | -0.5214 | -0.57082 | 0.16207 | 0.1222 | -0.69302 | 132.9152
2010-03-07 | 18:03 | 0 | 25.526 | 0 | 0 | 0 | 34.553 | 33.285 | 32.461 | 32.531 | 24.465 | 29.16 | 24.224 | 0 | 0 | 58.785 | 58.628 | 46.58 | 29.521 | 0 | 0 | 56.41 | 37.607 | [5 empty] | 0 | 2.022 | 135 | -0.45763 | -0.5102 | 0.16466 | 0.1222 | -0.6324 | 138.1912
2010-03-07 | 18:04 | 0 | 25.492 | 0 | 0 | 0 | 34.474 | 33.275 | 32.426 | 32.426 | 24.408 | 29.101 | 24.19 | 0 | 0 | 58.799 | 58.596 | 46.547 | 29.486 | 0 | 0 | 56.332 | 37.55 | [5 empty] | 0 | 2.048 | 136 | -0.44773 | -0.50079 | 0.16506 | 0.1222 | -0.62299 | 139.1451
2010-03-07 | 18:05 | 0 | 25.548 | 0 | 0 | 0 | 34.483 | 33.285 | 32.436 | 32.412 | 24.443 | 29.16 | 24.224 | 0 | 0 | 58.808 | 58.607 | 46.58 | 29.521 | 0 | 0 | 56.364 | 37.562 | [5 empty] | 0 | 2.071 | 137 | -0.45763 | -0.5102 | 0.16466 | 0.1222 | -0.6324 | 138.1912
2010-03-07 | 18:06 | 0 | 25.526 | 0 | 0 | 0 | 34.412 | 33.309 | 32.387 | 32.365 | 24.418 | 29.136 | 24.129 | 0 | 0 | 58.808 | 58.607 | 46.58 | 29.521 | 0 | 0 | 56.321 | 37.562 | [5 empty] | 0 | 2.047 | 138 | -0.42996 | -0.48391 | 0.16578 | 0.1222 | -0.60611 | 140.9666
2010-03-07 | 18:07 | 0 | 25.492 | 0 | 0 | 0 | 34.354 | 33.275 | 32.377 | 32.257 | 24.215 | 29.101 | 24.021 | 0 | 0 | 58.776 | 58.575 | 46.524 | 29.511 | 0 | 0 | 56.266 | 37.55 | [5 empty] | 0 | 2.097 | 139 | -0.39852 | -0.45401 | 0.16705 | 0.1222 | -0.57621 | 144.5898
2010-03-07 | 18:08 | 0 | 25.492 | 0 | 0 | 0 | 34.261 | 33.297 | 32.306 | 32.257 | 24.045 | 29.126 | 23.901 | 0 | 0 | 58.776 | 58.575 | 46.568 | 29.486 | 0 | 0 | 56.309 | 37.55 | [5 empty] | 0 | 2.004 | 140 | -0.36357 | -0.4208 | 0.16847 | 0.1222 | -0.543 | 149.3508
2010-03-07 | 18:09 | 0 | 25.492 | 0 | 0 | 0 | 34.213 | 33.275 | 32.306 | 32.208 | 24.094 | 29.055 | 23.901 | 0 | 0 | 58.753 | 58.552 | 46.547 | 29.511 | 0 | 0 | 56.289 | 37.55 | [5 empty] | 0 | 2.005 | 141 | -0.36357 | -0.4208 | 0.16847 | 0.1222 | -0.543 | 149.3508
2010-03-07 | 18:10 | 0 | 25.492 | 0 | 0 | 0 | 34.192 | 33.297 | 32.306 | 32.137 | 24.021 | 29.03 | 23.925 | 0 | 0 | 58.776 | 58.552 | 46.524 | 29.486 | 0 | 0 | 56.309 | 37.55 | [5 empty] | 0 | 2.055 | 142 | -0.37056 | -0.42744 | 0.16818 | 0.1222 | -0.54964 | 148.3267
2010-03-07 | 18:11 | 0 | 25.514 | 0 | 0 | 0 | 34.144 | 33.321 | 32.257 | 32.112 | 23.854 | 29.006 | 23.854 | 0 | 0 | 58.71 | 58.507 | 46.524 | 29.486 | 0 | 0 | 56.309 | 37.528 | [5 empty] | 0 | 2.032 | 143 | -0.34988 | -0.40779 | 0.16902 | 0.1222 | -0.52999 | 151.4747
2010-03-07 | 18:12 | 0 | 25.514 | 0 | 0 | 0 | 34.096 | 33.321 | 32.208 | 32.041 | 23.854 | 29.006 | 23.876 | 0 | 0 | 58.753 | 58.552 | 46.547 | 29.486 | 0 | 0 | 56.309 | 37.55 | [5 empty] | 0 | 2.055 | 144 | -0.35629 | -0.41388 | 0.16876 | 0.1222 | -0.53608 | 150.4602
2010-03-07 | 18:13 | 0 | 25.492 | 0 | 0 | 0 | 34.026 | 33.345 | 32.233 | 31.992 | 23.83 | 29.006 | 23.756 | 0 | 0 | 58.753 | 58.53 | 46.524 | 29.511 | 0 | 0 | 56.289 | 37.528 | [5 empty] | 0 | 2.034 | 145 | -0.32135 | -0.38066 | 0.17018 | 0.1222 | -0.50286 | 156.4851
2010-03-07 | 18:14 | 0 | 25.492 | 0 | 0 | 0 | 33.979 | 33.321 | 32.162 | 31.968 | 23.876 | 29.03 | 23.805 | 0 | 0 | 58.753 | 58.507 | 46.547 | 29.486 | 0 | 0 | 56.332 | 37.55 | [5 empty] | 0 | 2.011 | 146 | -0.33562 | -0.39422 | 0.1696 | 0.1222 | -0.51642 | 153.8734
2010-03-07 | 18:15 | 0 | 25.485 | 0 | 0 | 0 | 33.926 | 33.292 | 32.157 | 31.892 | 23.8 | 28.976 | 23.825 | 0 | 0 | 58.726 | 58.502 | 46.496 | 29.481 | 0 | 0 | 56.932 | 36.019 | [5 empty] | 0 | 2.034 | 147 | -0.34144 | -0.39976 | 0.16936 | 0.1222 | -0.52196 | 152.8701
2010-03-07 | 18:16 | 0 | 25.485 | 0 | 0 | 0 | 33.881 | 33.316 | 32.157 | 31.867 | 23.631 | 28.976 | 23.727 | 0 | 0 | 58.703 | 58.301 | 46.382 | 29.481 | 5 | 1 | 59.13 | 26.568 | [5 empty] | 0 | 2.014 | 148 | -0.3129 | -0.37263 | 0.17052 | 0.1222 | -0.49483 | 158.143
2010-03-07 | 18:17 | 0 | 25.485 | 0 | 0 | 0 | 33.809 | 33.292 | 32.132 | 31.818 | 23.606 | 28.952 | 23.751 | 0 | 0 | 58.66 | 58.187 | 45.485 | 29.457 | 0 | 0 | 59.488 | 25.414 | [5 empty] | 0 | 1.991 | 149 | -0.31989 | -0.37928 | 0.17024 | 0.1222 | -0.50148 | 156.7647
2010-03-07 | 18:18 | 0 | 25.485 | 0 | 0 | 0 | 33.739 | 33.292 | 32.108 | 31.794 | 23.535 | 28.952 | 23.606 | 0 | 0 | 58.637 | 58.121 | 44.453 | 29.481 | 0 | 0 | 59.465 | 25.414 | [5 empty] | 0 | 1.945 | 150 | -0.27767 | -0.33914 | 0.17195 | 0.1222 | -0.46134 | 166.1487
2010-03-07 | 18:19 | 0 | 25.514 | 0 | 0 | 0 | 33.744 | 33.369 | 32.066 | 31.823 | 23.396 | 29.006 | 23.516 | 0 | 0 | 58.575 | 58.037 | 43.496 | 29.44 | 0 | 0 | 59.358 | 25.683 | [5 empty] | 0 | 1.921 | 151 | -0.25146 | -0.31423 | 0.17301 | 0.1222 | -0.43643 | 173.5583
2010-03-07 | 18:20 | 0 | 25.485 | 0 | 0 | 0 | 33.646 | 33.34 | 32.083 | 31.723 | 23.366 | 29.001 | 23.511 | 0 | 0 | 58.591 | 58.053 | 42.81 | 29.481 | 0 | 0 | 59.219 | 25.968 | [5 empty] | 0 | 1.923 | 152 | -0.25 | -0.31284 | 0.17307 | 0.1222 | -0.43504 | 174.0155
2010-03-07 | 18:21 | 0 | 25.463 | 0 | 0 | 0 | 33.598 | 33.34 | 32.083 | 31.674 | 23.342 | 29.072 | 23.437 | 0 | 0 | 58.568 | 58.032 | 42.245 | 29.481 | 0 | 0 | 59.107 | 26.255 | [5 empty] | 0 | 1.924 | 153 | -0.22845 | -0.29236 | 0.17394 | 0.1222 | -0.41456 | 181.4634
2010-03-07 | 18:22 | 0 | 25.463 | 0 | 0 | 0 | 33.55 | 33.364 | 32.059 | 31.674 | 23.317 | 29.121 | 23.342 | 0 | 0 | 58.568 | 58.032 | 41.798 | 29.481 | 0 | 0 | 58.995 | 26.568 | [5 empty] | 0 | 1.876 | 154 | -0.20079 | -0.26607 | 0.17506 | 0.1222 | -0.38827 | 193.3684
2010-03-07 | 18:23 | 0 | 25.485 | 0 | 0 | 0 | 33.505 | 33.364 | 32.036 | 31.674 | 23.317 | 29.025 | 23.462 | 0 | 0 | 58.548 | 57.987 | 41.516 | 29.506 | 0 | 0 | 58.906 | 26.855 | [5 empty] | 0 | 1.831 | 155 | -0.23573 | -0.29928 | 0.17365 | 0.1222 | -0.42148 | 178.7949
2010-03-07 | 18:24 | 0 | 25.485 | 0 | 0 | 0 | 33.457 | 33.34 | 32.059 | 31.627 | 23.246 | 28.976 | 23.415 | 0 | 0 | 58.525 | 58.009 | 41.257 | 29.506 | 0 | 0 | 58.838 | 27.145 | [5 empty] | 0 | 1.83 | 156 | -0.22205 | -0.28627 | 0.1742 | 0.1222 | -0.40847 | 183.9564
2010-03-07 | 18:25 | 0 | 25.485 | 0 | 0 | 0 | 33.433 | 33.364 | 32.036 | 31.627 | 23.246 | 28.952 | 23.317 | 0 | 0 | 58.525 | 57.987 | 41.164 | 29.481 | 0 | 0 | 58.749 | 27.41 | [5 empty] | 0 | 1.806 | 157 | -0.19351 | -0.25915 | 0.17536 | 0.1222 | -0.38135 | 197.067
2010-03-07 | 18:26 | 0 | 25.485 | 0 | 0 | 0 | 33.385 | 33.364 | 32.012 | 31.529 | 23.172 | 28.881 | 23.366 | 0 | 0 | 58.548 | 57.987 | 41.023 | 29.481 | 0 | 0 | 58.66 | 27.652 | [5 empty] | 0 | 1.856 | 158 | -0.20778 | -0.27271 | 0.17478 | 0.1222 | -0.39491 | 190.0616
2010-03-07 | 18:27 | 0 | 25.509 | 0 | 0 | 0 | 33.34 | 33.364 | 32.012 | 31.553 | 23.15 | 28.856 | 23.342 | 0 | 0 | 58.525 | 57.987 | 40.906 | 29.506 | 0 | 0 | 58.614 | 27.844 | [5 empty] | 0 | 1.787 | 159 | -0.20079 | -0.26607 | 0.17506 | 0.1222 | -0.38827 | 193.3684
2010-03-07 | 18:28 | 0 | 25.509 | 0 | 0 | 0 | 33.316 | 33.364 | 31.987 | 31.492 | 23.138 | 28.891 | 23.283 | 0 | 0 | 58.489 | 57.952 | 40.87 | 29.494 | 0 | 0 | 58.511 | 28.05 | [5 empty] | 0 | 1.824 | 160 | -0.18361 | -0.24973 | 0.17576 | 0.1222 | -0.37193 | 202.5678
2010-03-07 | 18:29 | 0 | 25.463 | 0 | 0 | 0 | 33.244 | 33.316 | 31.987 | 31.433 | 23.067 | 28.868 | 23.212 | 0 | 0 | 58.445 | 57.886 | 40.825 | 29.423 | 0 | 0 | 58.402 | 28.243 | [5 empty] | 0 | 1.811 | 161 | -0.16293 | -0.23008 | 0.1766 | 0.1222 | -0.35228 | 216.2104
2010-03-07 | 18:30 | 0 | 25.428 | 0 | 0 | 0 | 33.165 | 33.306 | 31.929 | 31.374 | 23.092 | 28.822 | 23.138 | 0 | 0 | 58.491 | 57.863 | 40.777 | 29.447 | 0 | 0 | 58.356 | 28.434 | [5 empty] | 0 | 1.791 | 162 | -0.14139 | -0.2096 | 0.17747 | 0.1222 | -0.3318 | 234.6759
2010-03-07 | 18:31 | 0 | 25.45 | 0 | 0 | 0 | 33.141 | 33.283 | 31.929 | 31.325 | 23.043 | 28.822 | 23.187 | 0 | 0 | 58.491 | 57.863 | 40.777 | 29.447 | 0 | 0 | 58.311 | 28.628 | [5 empty] | 0 | 1.816 | 163 | -0.15565 | -0.22316 | 0.17689 | 0.1222 | -0.34536 | 221.8769
2010-03-07 | 18:32 | 0 | 25.485 | 0 | 0 | 0 | 33.127 | 33.34 | 31.963 | 31.335 | 23.052 | 28.878 | 23.222 | 0 | 0 | 58.477 | 57.895 | 40.765 | 29.481 | 0 | 0 | 58.322 | 28.856 | [5 empty] | 0 | 1.792 | 164 | -0.16585 | -0.23285 | 0.17648 | 0.1222 | -0.35505 | 214.0831
2010-03-07 | 18:33 | 0 | 25.45 | 0 | 0 | 0 | 33.048 | 33.259 | 31.855 | 31.254 | 23.018 | 28.773 | 23.258 | 0 | 0 | 58.468 | 57.863 | 40.731 | 29.423 | 0 | 0 | 58.199 | 29.013 | [5 empty] | 0 | 1.794 | 165 | -0.17633 | -0.24281 | 0.17606 | 0.1222 | -0.36501 | 207.0066
2010-03-07 | 18:34 | 0 | 25.485 | 0 | 0 | 0 | 33.058 | 33.34 | 31.914 | 31.264 | 23.172 | 28.783 | 23.317 | 0 | 0 | 58.5 | 57.895 | 40.765 | 29.481 | 0 | 0 | 58.187 | 29.192 | [5 empty] | 0 | 1.794 | 166 | -0.19351 | -0.25915 | 0.17536 | 0.1222 | -0.38135 | 197.067
2010-03-07 | 18:35 | 0 | 25.45 | 0 | 0 | 0 | 33 | 33.306 | 31.855 | 31.205 | 23.236 | 28.702 | 23.258 | 0 | 0 | 58.491 | 57.863 | 40.755 | 29.423 | 0 | 0 | 58.11 | 29.302 | [5 empty] | 0 | 1.795 | 167 | -0.17633 | -0.24281 | 0.17606 | 0.1222 | -0.36501 | 207.0066
2010-03-07 | 18:36 | 0 | 25.485 | 0 | 0 | 0 | 32.986 | 33.361 | 31.867 | 31.215 | 23.222 | 28.736 | 23.366 | 0 | 0 | 58.5 | 57.872 | 40.741 | 29.457 | 0 | 0 | 58.096 | 29.457 | [5 empty] | 0 | 1.771 | 168 | -0.20778 | -0.27271 | 0.17478 | 0.1222 | -0.39491 | 190.0616
2010-03-07 | 18:37 | 0 | 25.45 | 0 | 0 | 0 | 32.907 | 33.328 | 31.808 | 31.181 | 23.307 | 28.653 | 23.501 | 0 | 0 | 58.491 | 57.84 | 40.707 | 29.447 | 0 | 0 | 57.975 | 29.567 | [5 empty] | 0 | 1.726 | 169 | -0.24709 | -0.31008 | 0.17319 | 0.1222 | -0.43228 | 174.9461
2010-03-07 | 18:38 | 0 | 25.45 | 0 | 0 | 0 | 32.859 | 33.352 | 31.808 | 31.11 | 23.258 | 28.579 | 23.501 | 0 | 0 | 58.491 | 57.818 | 40.707 | 29.447 | 0 | 0 | 57.952 | 29.712 | [5 empty] | 0 | 1.749 | 170 | -0.24709 | -0.31008 | 0.17319 | 0.1222 | -0.43228 | 174.9461
2010-03-07 | 18:39 | 0 | 25.475 | 0 | 0 | 0 | 32.835 | 33.352 | 31.808 | 31.11 | 23.307 | 28.579 | 23.403 | 0 | 0 | 58.491 | 57.818 | 40.707 | 29.447 | 0 | 0 | 57.863 | 29.881 | [5 empty] | 0 | 1.725 | 171 | -0.21855 | -0.28295 | 0.17434 | 0.1222 | -0.40515 | 185.3779
2010-03-07 | 18:40 | 0 | 25.475 | 0 | 0 | 0 | 32.811 | 33.352 | 31.784 | 31.061 | 23.307 | 28.533 | 23.427 | 0 | 0 | 58.468 | 57.818 | 40.731 | 29.447 | 0 | 0 | 57.818 | 29.977 | [5 empty] | 0 | 1.75 | 172 | -0.22554 | -0.28959 | 0.17406 | 0.1222 | -0.41179 | 182.5791
2010-03-07 | 18:41 | 0 | 25.475 | 0 | 0 | 0 | 32.766 | 33.328 | 31.735 | 31.061 | 23.283 | 28.484 | 23.427 | 0 | 0 | 58.468 | 57.795 | 40.683 | 29.423 | 0 | 0 | 57.795 | 30.121 | [5 empty] | 0 | 1.705 | 173 | -0.22554 | -0.28959 | 0.17406 | 0.1222 | -0.41179 | 182.5791
2010-03-07 | 18:42 | 0 | 25.45 | 0 | 0 | 0 | 32.718 | 33.306 | 31.71 | 31.036 | 23.477 | 28.508 | 23.403 | 0 | 0 | 58.445 | 57.795 | 40.707 | 29.398 | 0 | 0 | 57.774 | 30.217 | [5 empty] | 0 | 1.682 | 174 | -0.21855 | -0.28295 | 0.17434 | 0.1222 | -0.40515 | 185.3779
2010-03-07 | 18:43 | 0 | 25.475 | 0 | 0 | 0 | 32.694 | 33.328 | 31.71 | 30.989 | 23.403 | 28.459 | 23.356 | 0 | 0 | 58.468 | 57.774 | 40.707 | 29.376 | 0 | 0 | 57.706 | 30.315 | [5 empty] | 0 | 1.705 | 175 | -0.20487 | -0.26994 | 0.1749 | 0.1222 | -0.39214 | 191.412
2010-03-07 | 18:44 | 0 | 25.475 | 0 | 0 | 0 | 32.649 | 33.352 | 31.688 | 30.965 | 23.403 | 28.434 | 23.332 | 0 | 0 | 58.445 | 57.774 | 40.755 | 29.423 | 0 | 0 | 57.662 | 30.435 | [5 empty] | 0 | 1.684 | 176 | -0.19788 | -0.2633 | 0.17518 | 0.1222 | -0.3855 | 194.8152
2010-03-07 | 18:45 | 0 | 25.475 | 0 | 0 | 0 | 32.625 | 33.328 | 31.688 | 30.94 | 23.332 | 28.412 | 23.212 | 0 | 0 | 58.445 | 57.774 | 40.707 | 29.447 | 0 | 0 | 57.64 | 30.58 | [5 empty] | 0 | 1.685 | 177 | -0.16293 | -0.23008 | 0.1766 | 0.1222 | -0.35228 | 216.2104
2010-03-07 | 18:46 | 0 | 25.443 | 0 | 0 | 0 | 32.546 | 33.321 | 31.632 | 30.933 | 23.226 | 28.356 | 23.204 | 0 | 0 | 58.438 | 57.745 | 40.724 | 29.391 | 0 | 0 | 57.564 | 30.644 | [5 empty] | 0 | 1.613 | 178 | -0.1606 | -0.22787 | 0.17669 | 0.1222 | -0.35007 | 217.9678
2010-03-07 | 18:47 | 0 | 25.419 | 0 | 0 | 0 | 32.522 | 33.369 | 31.607 | 30.909 | 23.155 | 28.331 | 23.011 | 0 | 0 | 58.438 | 57.745 | 40.7 | 29.366 | 0 | 0 | 57.519 | 30.715 | [5 empty] | 0 | 1.613 | 179 | -0.1044 | -0.17444 | 0.17897 | 0.1222 | -0.29664 | 284.1334
2010-03-07 | 18:48 | 0 | 25.475 | 0 | 0 | 0 | 32.529 | 33.376 | 31.627 | 30.953 | 23.224 | 28.351 | 23.055 | 0 | 0 | 58.457 | 57.786 | 40.789 | 29.435 | 0 | 0 | 57.494 | 30.904 | [5 empty] | 0 | 1.576 | 180 | -0.11722 | -0.18662 | 0.17845 | 0.1222 | -0.30882 | 263.4654
2010-03-07 | 18:49 | 0 | 25.504 | 0 | 0 | 0 | 32.512 | 33.405 | 31.669 | 30.874 | 23.168 | 28.319 | 23.072 | 0 | 0 | 58.45 | 57.779 | 40.76 | 29.428 | 0 | 0 | 57.487 | 31.041 | [5 empty] | 0 | 1.638 | 181 | -0.12217 | -0.19133 | 0.17825 | 0.1222 | -0.31353 | 256.6411
2010-03-07 | 18:50 | 0 | 25.472 | 0 | 0 | 0 | 32.456 | 33.373 | 31.612 | 30.867 | 23.209 | 28.361 | 23.04 | 0 | 0 | 58.443 | 57.749 | 40.798 | 29.42 | 0 | 0 | 57.434 | 31.132 | [5 empty] | 0 | 1.589 | 182 | -0.11285 | -0.18247 | 0.17863 | 0.1222 | -0.30467 | 269.984
2010-03-07 | 18:51 | 0 | 25.472 | 0 | 0 | 0 | 32.407 | 33.397 | 31.563 | 30.818 | 23.089 | 28.312 | 22.969 | 0 | 0 | 58.443 | 57.726 | 40.822 | 29.445 | 0 | 0 | 57.368 | 31.252 | [5 empty] | 0 | 1.589 | 183 | -0.092173 | -0.16282 | 0.17947 | 0.1222 | -0.28502 | 309.2222
2010-03-07 | 18:52 | 0 | 25.472 | 0 | 0 | 0 | 32.36 | 33.373 | 31.517 | 30.818 | 23.016 | 28.312 | 22.846 | 0 | 0 | 58.443 | 57.726 | 40.822 | 29.42 | 0 | 0 | 57.322 | 31.347 | [5 empty] | 0 | 1.542 | 184 | -0.056355 | -0.12877 | 0.18092 | 0.1222 | -0.25097 | 445.3403
2010-03-07 | 18:53 | 0 | 25.504 | 0 | 0 | 0 | 32.414 | 33.405 | 31.549 | 30.85 | 23.096 | 28.344 | 22.976 | 0 | 0 | 58.473 | 57.733 | 40.846 | 29.445 | 0 | 0 | 57.3 | 31.443 | [5 empty] | 0 | 1.564 | 185 | -0.094211 | -0.16476 | 0.17938 | 0.1222 | -0.28696 | 304.5884
2010-03-07 | 18:54 | 0 | 25.497 | 0 | 0 | 0 | 32.311 | 33.373 | 31.563 | 30.769 | 22.991 | 28.265 | 22.871 | 0 | 0 | 58.443 | 57.704 | 40.822 | 29.445 | 0 | 0 | 57.3 | 31.541 | [5 empty] | 0 | 1.542 | 186 | -0.063635 | -0.13569 | 0.18062 | 0.1222 | -0.25789 | 405.2669
2010-03-07 | 18:55 | 0 | 25.497 | 0 | 0 | 0 | 32.262 | 33.373 | 31.517 | 30.744 | 22.944 | 28.265 | 22.846 | 0 | 0 | 58.443 | 57.704 | 40.87 | 29.445 | 0 | 0 | 57.256 | 31.637 | [5 empty] | 0 | 1.518 | 187 | -0.056355 | -0.12877 | 0.18092 | 0.1222 | -0.25097 | 445.3403
2010-03-07 | 18:56 | 0 | 25.529 | 0 | 0 | 0 | 32.294 | 33.428 | 31.499 | 30.776 | 22.976 | 28.344 | 22.952 | 0 | 0 | 58.45 | 57.71 | 40.901 | 29.477 | 0 | 0 | 57.263 | 31.718 | [5 empty] | 0 | 1.518 | 188 | -0.087222 | -0.15811 | 0.17967 | 0.1222 | -0.28031 | 321.3775
2010-03-07 | 18:57 | 0 | 25.497 | 0 | 0 | 0 | 32.215 | 33.373 | 31.468 | 30.673 | 22.944 | 28.287 | 22.895 | 0 | 0 | 58.42 | 57.681 | 40.915 | 29.445 | 0 | 0 | 57.233 | 31.781 | [5 empty] | 0 | 1.542 | 189 | -0.070624 | -0.14234 | 0.18034 | 0.1222 | -0.26454 | 374.569
2010-03-07 | 18:58 | 0 | 25.472 | 0 | 0 | 0 | 32.166 | 33.421 | 31.443 | 30.744 | 22.944 | 28.241 | 22.92 | 0 | 0 | 58.443 | 57.658 | 40.87 | 29.445 | 0 | 0 | 57.233 | 31.828 | [5 empty] | 0 | 1.422 | 190 | -0.077904 | -0.14926 | 0.18004 | 0.1222 | -0.27146 | 348.4489
2010-03-07 | 18:59 | 0 | 25.472 | 0 | 0 | 0 | 32.142 | 33.421 | 31.419 | 30.722 | 22.871 | 28.265 | 22.92 | 0 | 0 | 58.42 | 57.658 | 40.915 | 29.445 | 0 | 0 | 57.188 | 31.902 | [5 empty] | 0 | 1.42 | 191 | -0.077904 | -0.14926 | 0.18004 | 0.1222 | -0.27146 | 348.4489
2010-03-07 | 19:00 | 0 | 25.472 | 0 | 0 | 0 | 32.117 | 33.397 | 31.419 | 30.649 | 22.991 | 28.192 | 22.92 | 0 | 0 | 58.42 | 57.658 | 40.892 | 29.445 | 0 | 0 | 57.165 | 31.973 | [5 empty] | 0 | 1.468 | 192 | -0.077904 | -0.14926 | 0.18004 | 0.1222 | -0.27146 | 348.4489
2010-03-07 | 19:01 | 0 | 25.472 | 0 | 0 | 0 | 32.095 | 33.397 | 31.419 | 30.649 | 23.065 | 28.216 | 22.895 | 0 | 0 | 58.42 | 57.637 | 40.915 | 29.445 | 0 | 0 | 57.165 | 32.022 | [5 empty] | 0 | 1.446 | 193 | -0.070624 | -0.14234 | 0.18034 | 0.1222 | -0.26454 | 374.569
2010-03-07 | 19:02 | 0 | 25.441 | 0 | 0 | 0 | 32.039 | 33.366 | 31.365 | 30.592 | 22.984 | 28.209 | 22.913 | 0 | 0 | 58.39 | 57.628 | 40.86 | 29.413 | 0 | 0 | 57.115 | 32.085 | [5 empty] | 0 | 1.447 | 194 | -0.075866 | -0.14732 | 0.18013 | 0.1222 | -0.26952 | 355.2572
2010-03-07 | 19:03 | 0 | 25.497 | 0 | 0 | 0 | 32.046 | 33.373 | 31.396 | 30.6 | 23.016 | 28.192 | 22.92 | 0 | 0 | 58.42 | 57.637 | 40.939 | 29.445 | 0 | 0 | 57.122 | 32.215 | [5 empty] | 0 | 1.446 | 195 | -0.077904 | -0.14926 | 0.18004 | 0.1222 | -0.27146 | 348.4489
2010-03-07 | 19:04 | 0 | 25.521 | 0 | 0 | 0 | 32.022 | 33.397 | 31.372 | 30.6 | 23.016 | 28.216 | 22.92 | 0 | 0 | 58.42 | 57.615 | 40.939 | 29.469 | 0 | 0 | 57.099 | 32.287 | [5 empty] | 0 | 1.422 | 196 | -0.077904 | -0.14926 | 0.18004 | 0.1222 | -0.27146 | 348.4489
2010-03-07 | 19:05 | 0 | 25.497 | 1 | 0 | 0 | 31.973 | 33.421 | 31.347 | 30.553 | 23.065 | 28.167 | 22.8 | 0 | 0 | 58.4 | 57.615 | 40.939 | 29.445 | 0 | 0 | 57.076 | 32.336 | [5 empty] | 0 | 1.42 | 197 | -0.04296 | -0.11604 | 0.18146 | 0.1222 | -0.23824 | 554.5614
2010-03-07 | 19:06 | 0 | 25.521 | 0 | 0 | 0 | 31.951 | 33.397 | 31.323 | 30.6 | 22.991 | 28.192 | 22.92 | 0 | 0 | 58.4 | 57.615 | 40.939 | 29.469 | 0 | 0 | 57.076 | 32.431 | [5 empty] | 0 | 1.351 | 198 | -0.077904 | -0.14926 | 0.18004 | 0.1222 | -0.27146 | 348.4489
2010-03-07 | 19:07 | 0 | 25.465 | 0 | 0 | 0 | 31.87 | 33.39 | 31.291 | 30.497 | 22.984 | 28.111 | 22.814 | 0 | 0 | 58.39 | 57.585 | 40.956 | 29.413 | 0 | 0 | 57.001 | 32.448 | [5 empty] | 0 | 1.373 | 199 | -0.047037 | -0.11992 | 0.18129 | 0.1222 | -0.24211 | 514.7348
2010-03-07 | 19:08 | 0 | 25.497 | 0 | 0 | 0 | 31.902 | 33.421 | 31.298 | 30.578 | 22.859 | 28.133 | 22.763 | 0 | 0 | 58.386 | 57.578 | 40.973 | 29.457 | 0 | 0 | 56.996 | 32.539 | [5 empty] | 0 | 1.324 | 200 | -0.032186 | -0.1058 | 0.1819 | 0.1222 | -0.228 | 708.3851
2010-03-07 | 19:09 | 0 | 25.421 | 0 | 0 | 0 | 31.777 | 33.347 | 31.222 | 30.477 | 22.748 | 28.045 | 22.675 | 0 | 0 | 58.327 | 57.519 | 40.911 | 29.393 | 0 | 0 | 56.914 | 32.57 | [5 empty] | 0 | 1.3 | 201 | -0.00656 | -0.08144 | 0.18293 | 0.1222 | -0.20364 | 3104.2621
2010-03-07 | 19:10 | 0 | 25.455 | 0 | 0 | 0 | 31.786 | 33.402 | 31.232 | 30.511 | 22.709 | 28.079 | 22.662 | 0 | 0 | 58.358 | 57.53 | 40.923 | 29.428 | 0 | 0 | 56.903 | 32.603 | [5 empty] | 0 | 1.275 | 202 | -0.0027744 | -0.077842 | 0.18309 | 0.1222 | -0.20004 | 7210.2506
2010-03-07 | 19:11 | 0 | 25.396 | 0 | 0 | 0 | 31.73 | 33.369 | 31.222 | 30.428 | 22.65 | 28.069 | 22.579 | 0 | 0 | 58.349 | 57.498 | 40.935 | 29.393 | 0 | 0 | 56.871 | 32.618 | [5 empty] | 0 | 1.302 | 203 | 0.021395 | -0.054867 | 0.18407 | 0.1222 | -0.17707 | -827.6005
2010-03-07 | 19:12 | 0 | 25.445 | 0 | 0 | 0 | 31.705 | 33.347 | 31.198 | 30.403 | 22.628 | 28.045 | 22.555 | 0 | 0 | 58.327 | 57.498 | 40.935 | 29.393 | 0 | 0 | 56.802 | 32.665 | [5 empty] | 0 | 1.302 | 204 | 0.028384 | -0.048224 | 0.18435 | 0.1222 | -0.17042 | -600.4213
2010-03-07 | 19:13 | 0 | 25.455 | 0 | 0 | 0 | 31.74 | 33.381 | 31.161 | 30.438 | 22.662 | 28.079 | 22.638 | 0 | 0 | 58.336 | 57.507 | 40.992 | 29.428 | 0 | 0 | 56.857 | 32.792 | [5 empty] | 0 | 1.302 | 205 | 0.0042144 | -0.071198 | 0.18337 | 0.1222 | -0.1934 | -4588.9805
2010-03-07 | 19:14 | 0 | 25.445 | 0 | 0 | 0 | 31.632 | 33.347 | 31.127 | 30.381 | 22.604 | 28.045 | 22.579 | 0 | 0 | 58.304 | 57.475 | 40.958 | 29.369 | 0 | 0 | 56.825 | 32.783 | [5 empty] | 0 | 1.251 | 206 | 0.021395 | -0.054867 | 0.18407 | 0.1222 | -0.17707 | -827.6005
2010-03-07 | 19:15 | 0 | 25.421 | 0 | 0 | 0 | 31.607 | 33.347 | 31.127 | 30.357 | 22.579 | 28.02 | 22.579 | 0 | 0 | 58.304 | 57.475 | 40.935 | 29.369 | 0 | 0 | 56.779 | 32.828 | [5 empty] | 0 | 1.25 | 207 | 0.021395 | -0.054867 | 0.18407 | 0.1222 | -0.17707 | -827.6005
2010-03-07 | 19:16 | 0 | 25.445 | 0 | 0 | 0 | 31.585 | 33.347 | 31.102 | 30.357 | 22.53 | 28.02 | 22.483 | 0 | 0 | 58.304 | 57.453 | 40.982 | 29.344 | 0 | 0 | 56.779 | 32.876 | [5 empty] | 0 | 1.228 | 208 | 0.04935 | -0.028294 | 0.1852 | 0.1222 | -0.15049 | -304.9499
2010-03-07 | 19:17 | 0 | 25.48 | 0 | 0 | 0 | 31.571 | 33.357 | 31.161 | 30.342 | 22.469 | 28.03 | 22.493 | 0 | 0 | 58.358 | 57.484 | 40.992 | 29.428 | 0 | 0 | 56.768 | 32.969 | [5 empty] | 0 | 1.229 | 209 | 0.046438 | -0.031062 | 0.18508 | 0.1222 | -0.15326 | -330.0329
2010-03-07 | 19:18 | 0 | 25.421 | 0 | 0 | 0 | 31.536 | 33.347 | 31.078 | 30.332 | 22.339 | 28.02 | 22.41 | 0 | 0 | 58.304 | 57.43 | 40.982 | 29.393 | 0 | 0 | 56.779 | 32.993 | [5 empty] | 0 | 1.204 | 210 | 0.070608 | -0.008088 | 0.18606 | 0.1222 | -0.13029 | -184.5224
2010-03-07 | 19:19 | 0 | 25.421 | 0 | 0 | 0 | 31.512 | 33.369 | 31.031 | 30.308 | 22.194 | 27.996 | 22.265 | 0 | 0 | 58.304 | 57.43 | 41.006 | 29.393 | 0 | 0 | 56.736 | 33.041 | [5 empty] | 0 | 1.204 | 211 | 0.11283 | 0.032048 | 0.18777 | 0.1222 | -0.090152 | -79.899
2010-03-07 | 19:20 | 0 | 25.421 | 0 | 0 | 0 | 31.487 | 33.393 | 31.078 | 30.259 | 22.145 | 27.971 | 22.265 | 0 | 0 | 58.327 | 57.407 | 41.03 | 29.393 | 0 | 0 | 56.736 | 33.11 | [5 empty] | 0 | 1.228 | 212 | 0.11283 | 0.032048 | 0.18777 | 0.1222 | -0.090152 | -79.899
2010-03-07 | 19:21 | 0 | 25.441 | 0 | 0 | 0 | 31.436 | 33.318 | 31.048 | 30.254 | 22.069 | 27.942 | 22.189 | 0 | 0 | 58.276 | 57.336 | 41.002 | 29.364 | 0 | 0 | 56.686 | 33.129 | [5 empty] | 0 | 1.182 | 213 | 0.13496 | 0.053085 | 0.18867 | 0.1222 | -0.069115 | -51.2101
2010-03-07 | 19:22 | 0 | 25.445 | 0 | 0 | 0 | 31.416 | 33.369 | 31.031 | 30.308 | 22.121 | 27.947 | 22.194 | 0 | 0 | 58.304 | 57.386 | 41.03 | 29.369 | 0 | 0 | 56.69 | 33.182 | [5 empty] | 0 | 1.108 | 214 | 0.13351 | 0.051701 | 0.18861 | 0.1222 | -0.070499 | -52.8052
2010-03-07 | 19:23 | 0 | 25.445 | 0 | 0 | 0 | 31.392 | 33.347 | 31.031 | 30.237 | 22.099 | 27.947 | 22.219 | 0 | 0 | 58.304 | 57.386 | 41.052 | 29.393 | 0 | 0 | 56.69 | 33.228 | [5 empty] | 0 | 1.155 | 215 | 0.12623 | 0.044781 | 0.18832 | 0.1222 | -0.077419 | -61.3329
2010-03-07 | 19:24 | 0 | 25.392 | 0 | 0 | 0 | 31.338 | 33.34 | 30.977 | 30.207 | 22.045 | 27.942 | 22.091 | 0 | 0 | 58.276 | 57.336 | 41.002 | 29.339 | 0 | 0 | 56.663 | 33.199 | [5 empty] | 0 | 1.131 | 216 | 0.1635 | 0.080211 | 0.18983 | 0.1222 | -0.041988 | -25.6808
2010-03-07 | 19:25 | 0 | 25.396 | 0 | 0 | 0 | 31.367 | 33.251 | 30.958 | 30.212 | 22.025 | 27.947 | 22.025 | 0 | 0 | 58.281 | 57.43 | 41.1 | 29.369 | 0 | 0 | 56.69 | 33.275 | [5 empty] | 0 | 1.155 | 217 | 0.18272 | 0.09848 | 0.1906 | 0.1222 | -0.02372 | -12.9814
2010-03-07 | 19:26 | 0 | 25.445 | 0 | 0 | 0 | 31.343 | 33.347 | 30.958 | 30.237 | 22.025 | 27.947 | 22.074 | 0 | 0 | 58.281 | 57.386 | 41.076 | 29.393 | 0 | 0 | 56.668 | 33.299 | [5 empty] | 0 | 1.106 | 218 | 0.16845 | 0.084917 | 0.19003 | 0.1222 | -0.037283 | -22.1327
2010-03-07 | 19:27 | 0 | 25.445 | 0 | 0 | 0 | 31.296 | 33.347 | 30.982 | 30.188 | 22.025 | 27.924 | 22.049 | 0 | 0 | 58.304 | 57.364 | 41.052 | 29.369 | 0 | 0 | 56.668 | 33.323 | [5 empty] | 0 | 1.108 | 219 | 0.17573 | 0.091837 | 0.19032 | 0.1222 | -0.030363 | -17.278
2010-03-07 | 19:28 | 0 | 25.445 | 0 | 0 | 0 | 31.271 | 33.347 | 30.958 | 30.2 | 22.013 | 27.937 | 21.942 | 0 | 0 | 58.272 | 57.352 | 41.088 | 29.381 | 0 | 0 | 56.658 | 33.359 | [5 empty] | 0 | 1.071 | 220 | 0.20689 | 0.12145 | 0.19158 | 0.1222 | -0.00074519 | -0.36019
2010-03-07 | 19:29 | 0 | 25.475 | 0 | 0 | 0 | 31.276 | 33.397 | 30.962 | 30.193 | 21.981 | 27.929 | 21.959 | 0 | 0 | 58.333 | 57.368 | 41.128 | 29.423 | 0 | 0 | 56.652 | 33.445 | [5 empty] | 0 | 1.083 | 221 | 0.20194 | 0.11675 | 0.19138 | 0.1222 | -0.0054508 | -2.6992
2010-03-07 | 19:30 | 0 | 25.443 | 0 | 0 | 0 | 31.22 | 33.345 | 30.884 | 30.161 | 21.902 | 27.969 | 21.927 | 0 | 0 | 58.258 | 57.338 | 41.097 | 29.391 | 0 | 0 | 56.622 | 33.462 | [5 empty] | 0 | 1.059 | 222 | 0.21126 | 0.12561 | 0.19176 | 0.1222 | 0.0034068 | 1.6126
2010-03-07 | 19:31 | 0 | 25.45 | 0 | 0 | 0 | 31.252 | 33.376 | 30.891 | 30.193 | 21.91 | 28.025 | 21.91 | 0 | 0 | 58.311 | 57.368 | 41.128 | 29.423 | 0 | 0 | 56.652 | 33.517 | [5 empty] | 0 | 1.059 | 223 | 0.21621 | 0.13031 | 0.19196 | 0.1222 | 0.0081124 | 3.7521
2010-03-07 | 19:32 | 0 | 25.45 | 0 | 0 | 0 | 31.205 | 33.397 | 30.891 | 30.193 | 21.836 | 28.096 | 21.885 | 0 | 0 | 58.311 | 57.348 | 41.152 | 29.423 | 0 | 0 | 56.629 | 33.562 | [5 empty] | 0 | 1.012 | 224 | 0.22349 | 0.13723 | 0.19226 | 0.1222 | 0.015032 | 6.7263
2010-03-07 | 19:33 | 0 | 25.443 | 0 | 0 | 0 | 31.124 | 33.366 | 30.884 | 30.09 | 21.902 | 28.042 | 21.878 | 0 | 0 | 58.281 | 57.318 | 41.121 | 29.391 | 0 | 0 | 56.576 | 33.555 | [5 empty] | 0 | 1.034 | 225 | 0.22553 | 0.13917 | 0.19234 | 0.1222 | 0.01697 | 7.5246
2010-03-07 | 19:34 | 0 | 25.419 | 0 | 0 | 0 | 31.149 | 33.321 | 30.884 | 30.112 | 21.927 | 28.089 | 21.804 | 0 | 0 | 58.258 | 57.318 | 41.121 | 29.391 | 0 | 0 | 56.533 | 33.603 | [5 empty] | 0 | 1.037 | 226 | 0.24708 | 0.15965 | 0.19321 | 0.1222 | 0.037453 | 15.1586
2010-03-07 | 19:35 | 0 | 25.443 | 0 | 0 | 0 | 31.1 | 33.345 | 30.859 | 30.112 | 21.758 | 28.089 | 21.782 | 0 | 0 | 58.281 | 57.295 | 41.145 | 29.391 | 0 | 0 | 56.533 | 33.625 | [5 empty] | 0 | 0.988 | 227 | 0.25348 | 0.16574 | 0.19347 | 0.1222 | 0.043543 | 17.1779
2010-03-07 | 19:36 | 0 | 25.475 | 0 | 0 | 0 | 31.132 | 33.397 | 30.891 | 30.121 | 21.79 | 28.17 | 21.79 | 0 | 0 | 58.311 | 57.302 | 41.176 | 29.423 | 0 | 0 | 56.517 | 33.704 | [5 empty] | 0 | 1.011 | 228 | 0.25115 | 0.16353 | 0.19338 | 0.1222 | 0.041328 | 16.4555
2010-03-07 | 19:37 | 0 | 25.468 | 0 | 0 | 0 | 31.053 | 33.39 | 30.81 | 30.112 | 21.613 | 28.113 | 21.662 | 0 | 0 | 58.281 | 57.272 | 41.169 | 29.415 | 0 | 0 | 56.487 | 33.72 | [5 empty] | 0 | 0.941 | 229 | 0.28843 | 0.19896 | 0.19489 | 0.1222 | 0.076759 | 26.613
2010-03-07 | 19:38 | 0 | 25.468 | 0 | 0 | 0 | 31.053 | 33.366 | 30.81 | 30.065 | 21.588 | 28.162 | 21.613 | 0 | 0 | 58.258 | 57.272 | 41.169 | 29.366 | 0 | 0 | 56.487 | 33.766 | [5 empty] | 0 | 0.988 | 230 | 0.30269 | 0.21252 | 0.19547 | 0.1222 | 0.090322 | 29.8393
2010-03-07 | 19:39 | 0 | 25.443 | 0 | 0 | 0 | 31.004 | 33.366 | 30.835 | 30.065 | 21.539 | 28.162 | 21.539 | 0 | 0 | 58.281 | 57.249 | 41.145 | 29.366 | 0 | 0 | 56.464 | 33.79 | [5 empty] | 0 | 0.939 | 231 | 0.32424 | 0.233 | 0.19634 | 0.1222 | 0.11081 | 34.1735
2010-03-07 | 19:40 | 0 | 25.443 | 0 | 0 | 0 | 31.004 | 33.366 | 30.788 | 30.016 | 21.539 | 28.138 | 21.564 | 0 | 0 | 58.258 | 57.249 | 41.193 | 29.391 | 0 | 0 | 56.487 | 33.814 | [5 empty] | 0 | 0.988 | 232 | 0.31696 | 0.22608 | 0.19604 | 0.1222 | 0.10389 | 32.7752
2010-03-07 | 19:41 | 0 | 25.409 | 0 | 0 | 0 | 30.921 | 33.333 | 30.754 | 29.982 | 21.409 | 28.128 | 21.483 | 0 | 0 | 58.226 | 57.217 | 41.112 | 29.356 | 0 | 0 | 56.455 | 33.804 | [5 empty] | 0 | 0.939 | 233 | 0.34055 | 0.24851 | 0.197 | 0.1222 | 0.12631 | 37.0888
2010-03-07 | 19:42 | 0 | 25.384 | 0 | 0 | 0 | 30.921 | 33.333 | 30.754 | 29.982 | 21.338 | 28.128 | 21.385 | 0 | 0 | 58.226 | 57.195 | 41.181 | 29.332 | 0 | 0 | 56.455 | 33.852 | [5 empty] | 0 | 0.939 | 234 | 0.36909 | 0.27563 | 0.19816 | 0.1222 | 0.15343 | 41.5707
2010-03-07 | 19:43 | 0 | 25.443 | 0 | 0 | 0 | 30.931 | 33.39 | 30.739 | 30.065 | 21.253 | 28.209 | 21.324 | 0 | 0 | 58.235 | 57.227 | 41.169 | 29.415 | 0 | 0 | 56.487 | 33.907 | [5 empty] | 0 | 0.866 | 235 | 0.38685 | 0.29252 | 0.19888 | 0.1222 | 0.17032 | 44.0265
2010-03-07 | 19:44 | 0 | 25.409 | 0 | 0 | 0 | 30.896 | 33.357 | 30.73 | 30.006 | 21.218 | 28.152 | 21.24 | 0 | 0 | 58.203 | 57.172 | 41.181 | 29.356 | 0 | 0 | 56.455 | 33.921 | [5 empty] | 0 | 0.89 | 236 | 0.41131 | 0.31577 | 0.19987 | 0.1222 | 0.19357 | 47.0612
2010-03-07 | 19:45 | 0 | 25.443 | 0 | 0 | 0 | 30.884 | 33.39 | 30.739 | 29.991 | 21.154 | 28.162 | 21.204 | 0 | 0 | 58.235 | 57.204 | 41.238 | 29.366 | 0 | 0 | 56.487 | 33.979 | [5 empty] | 0 | 0.893 | 237 | 0.4218 | 0.32573 | 0.20029 | 0.1222 | 0.20353 | 48.254
2010-03-07 | 19:46 | 0 | 25.419 | 0 | 0 | 0 | 30.859 | 33.39 | 30.739 | 30.041 | 21.083 | 28.162 | 21.108 | 0 | 0 | 58.215 | 57.183 | 41.238 | 29.366 | 0 | 0 | 56.487 | 34.024 | [5 empty] | 0 | 0.818 | 238 | 0.44975 | 0.35231 | 0.20143 | 0.1222 | 0.23011 | 51.163
2010-03-07 | 19:47 | 0 | 25.433 | 0 | 0 | 0 | 30.801 | 33.333 | 30.705 | 29.935 | 21 | 28.128 | 21.025 | 0 | 0 | 58.183 | 57.151 | 41.181 | 29.332 | 0 | 0 | 56.41 | 34.038 | [5 empty] | 0 | 0.866 | 239 | 0.47392 | 0.37528 | 0.2024 | 0.1222 | 0.25308 | 53.4015
2010-03-07 | 19:48 | 0 | 25.433 | 0 | 0 | 0 | 30.801 | 33.311 | 30.705 | 29.935 | 20.929 | 28.175 | 20.904 | 0 | 0 | 58.203 | 57.128 | 41.229 | 29.356 | 0 | 0 | 56.41 | 34.015 | [5 empty] | 0 | 0.866 | 240 | 0.50916 | 0.40877 | 0.20383 | 0.1222 | 0.28657 | 56.2841
2010-03-07 | 19:49 | 0 | 25.433 | 0 | 0 | 0 | 30.776 | 33.311 | 30.705 | 29.935 | 20.809 | 28.103 | 20.809 | 0 | 0 | 58.203 | 57.128 | 41.229 | 29.356 | 0 | 0 | 56.366 | 34.062 | [5 empty] | 0 | 0.841 | 241 | 0.53682 | 0.43507 | 0.20495 | 0.1222 | 0.31287 | 58.282
2010-03-07 | 19:50 | 0 | 25.409 | 0 | 0 | 0 | 30.73 | 33.381 | 30.631 | 29.982 | 20.735 | 28.175 | 20.784 | 0 | 0 | 58.183 | 57.128 | 41.229 | 29.332 | 0 | 0 | 56.366 | 34.086 | [5 empty] | 0 | 0.748 | 242 | 0.5441 | 0.44199 | 0.20525 | 0.1222 | 0.31979 | 58.7741
2010-03-07 | 19:51 | 0 | 25.433 | 0 | 0 | 0 | 30.705 | 33.357 | 30.631 | 29.935 | 20.686 | 28.128 | 20.784 | 0 | 0 | 58.203 | 57.106 | 41.205 | 29.356 | 0 | 0 | 56.321 | 34.086 | [5 empty] | 0 | 0.77 | 243 | 0.5441 | 0.44199 | 0.20525 | 0.1222 | 0.31979 | 58.7741
2010-03-07 | 19:52 | 0 | 25.409 | 0 | 0 | 0 | 30.73 | 33.333 | 30.656 | 29.911 | 20.615 | 28.128 | 20.686 | 0 | 0 | 58.183 | 57.106 | 41.205 | 29.356 | 0 | 0 | 56.298 | 34.132 | [5 empty] | 0 | 0.819 | 244 | 0.57264 | 0.46912 | 0.2064 | 0.1222 | 0.34692 | 60.5821
2010-03-07 | 19:53 | 0 | 25.433 | 0 | 0 | 0 | 30.705 | 33.333 | 30.609 | 29.911 | 20.47 | 28.128 | 20.64 | 0 | 0 | 58.16 | 57.083 | 41.229 | 29.332 | 0 | 0 | 56.277 | 34.11 | [5 empty] | 0 | 0.794 | 245 | 0.58603 | 0.48185 | 0.20695 | 0.1222 | 0.35965 | 61.3701
2010-03-07 | 19:54 | 0 | 25.379 | 0 | 0 | 0 | 30.627 | 33.328 | 30.58 | 29.906 | 20.321 | 28.123 | 20.49 | 0 | 0 | 58.155 | 57.055 | 41.248 | 29.327 | 0 | 0 | 56.316 | 34.127 | [5 empty] | 0 | 0.721 | 246 | 0.62971 | 0.52337 | 0.20872 | 0.1222 | 0.40117 | 63.7066
2010-03-07 | 19:55 | 0 | 25.409 | 0 | 0 | 0 | 30.656 | 33.381 | 30.609 | 29.886 | 20.254 | 28.079 | 20.47 | 0 | 0 | 58.183 | 57.06 | 41.229 | 29.332 | 0 | 0 | 56.298 | 34.18 | [5 empty] | 0 | 0.77 | 247 | 0.63554 | 0.5289 | 0.20895 | 0.1222 | 0.4067 | 63.9939
2010-03-07 | 19:56 | 0 | 25.433 | 0 | 0 | 0 | 30.631 | 33.357 | 30.631 | 29.886 | 20.204 | 28.103 | 20.421 | 0 | 0 | 58.183 | 57.083 | 41.229 | 29.356 | 0 | 0 | 56.321 | 34.203 | [5 empty] | 0 | 0.745 | 248 | 0.6498 | 0.54247 | 0.20953 | 0.1222 | 0.42027 | 64.676
2010-03-07 | 19:57 | 0 | 25.379 | 0 | 0 | 0 | 30.555 | 33.328 | 30.555 | 29.857 | 20.026 | 28.099 | 20.321 | 0 | 0 | 58.155 | 57.033 | 41.248 | 29.327 | 0 | 0 | 56.293 | 34.199 | [5 empty] | 0 | 0.698 | 249 | 0.67892 | 0.57015 | 0.21071 | 0.1222 | 0.44795 | 65.979
2010-03-07 | 19:58 | 0 | 25.355 | 0 | 0 | 0 | 30.555 | 33.352 | 30.555 | 29.881 | 20.026 | 28.05 | 20.272 | 0 | 0 | 58.155 | 57.033 | 41.2 | 29.327 | 0 | 0 | 56.293 | 34.223 | [5 empty] | 0 | 0.674 | 250 | 0.69319 | 0.58371 | 0.21129 | 0.1222 | 0.46151 | 66.5775
2010-03-07 | 19:59 | 0 | 25.404 | 0 | 0 | 0 | 30.555 | 33.304 | 30.555 | 29.832 | 19.953 | 28.05 | 20.224 | 0 | 0 | 58.155 | 57.012 | 41.248 | 29.327 | 0 | 0 | 56.293 | 34.244 | [5 empty] | 0 | 0.723 | 251 | 0.70717 | 0.597 | 0.21186 | 0.1222 | 0.4748 | 67.1403
2010-03-07 | 20:00 | 0 | 25.433 | 0 | 0 | 0 | 30.536 | 33.333 | 30.56 | 29.886 | 19.933 | 28.054 | 20.179 | 0 | 0 | 58.16 | 57.039 | 41.277 | 29.356 | 0 | 0 | 56.298 | 34.297 | [5 empty] | 0 | 0.65 | 252 | 0.72028 | 0.60945 | 0.21239 | 0.1222 | 0.48725 | 67.6482
2010-03-07 | 20:01 | 0 | 25.404 | 0 | 0 | 0 | 30.531 | 33.304 | 30.531 | 29.808 | 19.903 | 28.05 | 20.124 | 0 | 0 | 58.11 | 57.012 | 41.248 | 29.327 | 0 | 0 | 56.25 | 34.292 | [5 empty] | 0 | 0.723 | 253 | 0.73629 | 0.62468 | 0.21304 | 0.1222 | 0.50248 | 68.2444
2010-03-07 | 20:02 | 0 | 25.404 | 0 | 0 | 0 | 30.482 | 33.304 | 30.506 | 29.808 | 19.804 | 28.05 | 20.076 | 0 | 0 | 58.133 | 56.989 | 41.248 | 29.327 | 0 | 0 | 56.25 | 34.316 | [5 empty] | 0 | 0.674 | 254 | 0.75027 | 0.63796 | 0.2136 | 0.1222 | 0.51576 | 68.7438
2010-03-07 | 20:03 | 0 | 25.433 | 0 | 0 | 0 | 30.487 | 33.357 | 30.536 | 29.862 | 19.809 | 28.054 | 20.056 | 0 | 0 | 58.16 | 57.017 | 41.322 | 29.356 | 0 | 0 | 56.277 | 34.369 | [5 empty] | 0 | 0.625 | 255 | 0.75609 | 0.6435 | 0.21384 | 0.1222 | 0.5213 | 68.9465
2010-03-07 | 20:04 | 0 | 25.379 | 0 | 0 | 0 | 30.482 | 33.328 | 30.482 | 29.808 | 19.656 | 28.05 | 19.953 | 0 | 0 | 58.11 | 56.989 | 41.248 | 29.302 | 0 | 0 | 56.27 | 34.361 | [5 empty] | 0 | 0.674 | 256 | 0.78609 | 0.67201 | 0.21505 | 0.1222 | 0.54981 | 69.9427
2010-03-07 | 20:05 | 0 | 25.379 | 0 | 0 | 0 | 30.435 | 33.283 | 30.506 | 29.783 | 19.556 | 28.025 | 19.877 | 0 | 0 | 58.11 | 56.989 | 41.248 | 29.327 | 0 | 0 | 56.227 | 34.409 | [5 empty] | 0 | 0.652 | 257 | 0.80822 | 0.69305 | 0.21595 | 0.1222 | 0.57085 | 70.6303
2010-03-07 | 20:06 | 0 | 25.404 | 0 | 0 | 0 | 30.411 | 33.328 | 30.435 | 29.783 | 19.483 | 28.074 | 19.827 | 0 | 0 | 58.11 | 56.966 | 41.293 | 29.302 | 0 | 0 | 56.25 | 34.409 | [5 empty] | 0 | 0.628 | 258 | 0.82278 | 0.70689 | 0.21654 | 0.1222 | 0.58469 | 71.0626
2010-03-07 | 20:07 | 0 | 25.404 | 0 | 0 | 0 | 30.386 | 33.328 | 30.482 | 29.761 | 19.508 | 28.025 | 19.779 | 0 | 0 | 58.133 | 56.944 | 41.293 | 29.302 | 0 | 0 | 56.227 | 34.457 | [5 empty] | 0 | 0.625 | 259 | 0.83676 | 0.72017 | 0.21711 | 0.1222 | 0.59797 | 71.4633
2010-03-07 | 20:08 | 0 | 25.404 | 0 | 0 | 0 | 30.386 | 33.328 | 30.482 | 29.736 | 19.407 | 28.05 | 19.754 | 0 | 0 | 58.112 | 56.946 | 41.272 | 29.302 | 0 | 0 | 56.184 | 34.457 | [5 empty] | 0 | 0.65 | 260 | 0.84404 | 0.72709 | 0.2174 | 0.1222 | 0.60489 | 71.6668
2010-03-07 | 20:09 | 0 | 25.433 | 0 | 0 | 0 | 30.391 | 33.381 | 30.511 | 29.79 | 19.365 | 28.054 | 19.734 | 0 | 0 | 58.139 | 56.973 | 41.37 | 29.356 | 0 | 0 | 56.165 | 34.51 | [5 empty] | 0 | 0.601 | 261 | 0.84986 | 0.73263 | 0.21764 | 0.1222 | 0.61043 | 71.8271
2010-03-07 | 20:10 | 0 | 25.377 | 0 | 0 | 0 | 30.335 | 33.35 | 30.433 | 29.781 | 19.256 | 28.023 | 19.628 | 0 | 0 | 58.13 | 56.944 | 41.339 | 29.325 | 0 | 0 | 56.112 | 34.479 | [5 empty] | 0 | 0.554 | 262 | 0.88073 | 0.76197 | 0.21889 | 0.1222 | 0.63977 | 72.6412
2010-03-07 | 20:11 | 0 | 25.401 | 0 | 0 | 0 | 30.335 | 33.326 | 30.433 | 29.781 | 19.209 | 28.023 | 19.578 | 0 | 0 | 58.11 | 56.921 | 41.339 | 29.3 | 0 | 0 | 56.159 | 34.479 | [5 empty] | 0 | 0.554 | 263 | 0.89529 | 0.77581 | 0.21948 | 0.1222 | 0.65361 | 73.0057
2010-03-07 | 20:12 | 0 | 25.352 | 0 | 0 | 0 | 30.313 | 33.304 | 30.433 | 29.781 | 19.085 | 28.047 | 19.528 | 0 | 0 | 58.13 | 56.944 | 41.293 | 29.349 | 0 | 0 | 56.135 | 34.524 | [5 empty] | 0 | 0.532 | 264 | 0.90985 | 0.78965 | 0.22007 | 0.1222 | 0.66745 | 73.3585
2010-03-07 | 20:13 | 0 | 25.401 | 0 | 0 | 0 | 30.313 | 33.35 | 30.408 | 29.734 | 18.985 | 28 | 19.505 | 0 | 0 | 58.11 | 56.921 | 41.315 | 29.3 | 0 | 0 | 56.135 | 34.524 | [5 empty] | 0 | 0.579 | 265 | 0.91654 | 0.79602 | 0.22034 | 0.1222 | 0.67382 | 73.5171
2010-03-07 | 20:14 | 0 | 25.401 | 0 | 0 | 0 | 30.313 | 33.35 | 30.408 | 29.759 | 18.937 | 28.023 | 19.43 | 0 | 0 | 58.087 | 56.898 | 41.315 | 29.325 | 0 | 0 | 56.135 | 34.548 | [5 empty] | 0 | 0.554 | 266 | 0.93838 | 0.81678 | 0.22123 | 0.1222 | 0.69458 | 74.0184
2010-03-07 | 20:15 | 0 | 25.401 | 0 | 0 | 0 | 30.264 | 33.326 | 30.408 | 29.685 | 19.01 | 28 | 19.357 | 0 | 0 | 58.11 | 56.921 | 41.363 | 29.325 | 0 | 0 | 56.135 | 34.572 | [5 empty] | 0 | 0.579 | 267 | 0.95964 | 0.83698 | 0.22209 | 0.1222 | 0.71478 | 74.4843
2010-03-07 | 20:16 | 0 | 25.423 | 0 | 0 | 0 | 30.264 | 33.35 | 30.408 | 29.734 | 19.035 | 27.976 | 19.357 | 0 | 0 | 58.11 | 56.875 | 41.339 | 29.325 | 0 | 0 | 56.159 | 34.596 | [5 empty] | 0 | 0.53 | 268 | 0.95964 | 0.83698 | 0.22209 | 0.1222 | 0.71478 | 74.4843
2010-03-07 | 20:17 | 0 | 25.423 | 0 | 0 | 0 | 30.215 | 33.35 | 30.408 | 29.71 | 19.035 | 28.047 | 19.357 | 0 | 0 | 58.11 | 56.898 | 41.363 | 29.325 | 0 | 0 | 56.159 | 34.62 | [5 empty] | 0 | 0.505 | 269 | 0.95964 | 0.83698 | 0.22209 | 0.1222 | 0.71478 | 74.4843
2010-03-07 | 20:18 | 0 | 25.377 | 0 | 0 | 0 | 30.215 | 33.326 | 30.359 | 29.734 | 18.985 | 28.047 | 19.282 | 0 | 0 | 58.087 | 56.875 | 41.363 | 29.3 | 0 | 0 | 56.159 | 34.644 | [5 empty] | 0 | 0.481 | 270 | 0.98148 | 0.85774 | 0.22297 | 0.1222 | 0.73554 | 74.9421
2010-03-07 | 20:19 | 0 | 25.369 | 0 | 0 | 0 | 30.207 | 33.295 | 30.327 | 29.678 | 18.927 | 27.991 | 19.224 | 0 | 0 | 58.057 | 56.846 | 41.308 | 29.317 | 0 | 0 | 56.175 | 34.613 | [5 empty] | 0 | 0.529 | 271 | 0.99837 | 0.8738 | 0.22366 | 0.1222 | 0.7516 | 75.2823
2010-03-07 | 20:20 | 0 | 25.377 | 1 | 0 | 0 | 30.215 | 33.35 | 30.433 | 29.71 | 18.96 | 28.047 | 19.209 | 0 | 0 | 58.087 | 56.852 | 41.339 | 29.325 | 0 | 0 | 56.225 | 34.665 | [5 empty] | 0 | 0.505 | 272 | 1.0027 | 0.87795 | 0.22383 | 0.1222 | 0.75575 | 75.3685
2010-03-07 | 20:21 | 0 | 25.345 | 0 | 0 | 0 | 30.136 | 33.295 | 30.352 | 29.653 | 18.927 | 27.944 | 19.176 | 0 | 0 | 58.08 | 56.823 | 41.356 | 29.293 | 0 | 0 | 56.195 | 34.658 | [5 empty] | 0 | 0.483 | 273 | 1.0123 | 0.88708 | 0.22422 | 0.1222 | 0.76488 | 75.5553
2010-03-07 | 20:22 | 0 | 25.369 | 0 | 0 | 0 | 30.136 | 33.318 | 30.352 | 29.653 | 18.904 | 27.969 | 19.126 | 0 | 0 | 58.057 | 56.823 | 41.308 | 29.317 | 0 | 0 | 56.195 | 34.682 | [5 empty] | 0 | 0.483 | 274 | 1.0269 | 0.90092 | 0.22481 | 0.1222 | 0.77872 | 75.8318
2010-03-07 | 20:23 | 0 | 25.392 | 0 | 0 | 0 | 30.136 | 33.342 | 30.327 | 29.629 | 18.904 | 27.944 | 19.101 | 0 | 0 | 58.057 | 56.802 | 41.356 | 29.317 | 0 | 0 | 56.175 | 34.706 | [5 empty] | 0 | 0.507 | 275 | 1.0342 | 0.90784 | 0.22511 | 0.1222 | 0.78564 | 75.9671
2010-03-07 | 20:24 | 0 | 25.369 | 0 | 0 | 0 | 30.112 | 33.342 | 30.327 | 29.702 | 18.904 | 27.969 | 19.003 | 0 | 0 | 58.08 | 56.802 | 41.332 | 29.293 | 0 | 0 | 56.195 | 34.73 | [5 empty] | 0 | 0.41 | 276 | 1.0627 | 0.93497 | 0.22626 | 0.1222 | 0.81277 | 76.4797
2010-03-07 | 20:25 | 0 | 25.345 | 0 | 0 | 0 | 30.063 | 33.342 | 30.281 | 29.653 | 18.681 | 27.991 | 18.804 | 0 | 0 | 58.057 | 56.802 | 41.379 | 29.293 | 0 | 0 | 56.175 | 34.73 | [5 empty] | 0 | 0.41 | 277 | 1.1207 | 0.99005 | 0.22861 | 0.1222 | 0.86785 | 77.4402
2010-03-07 | 20:26 | 0 | 25.34 | 0 | 0 | 0 | 30.033 | 33.29 | 30.273 | 29.624 | 18.625 | 27.939 | 18.774 | 0 | 0 | 58.03 | 56.752 | 41.303 | 29.263 | 0 | 0 | 56.168 | 34.723 | [5 empty] | 0 | 0.409 | 278 | 1.1294 | 0.99836 | 0.22897 | 0.1222 | 0.87616 | 77.5765
2010-03-07 | 20:27 | 0 | 25.392 | 0 | 0 | 0 | 30.087 | 33.318 | 30.327 | 29.629 | 18.532 | 27.969 | 18.829 | 0 | 0 | 58.034 | 56.757 | 41.332 | 29.293 | 0 | 0 | 56.195 | 34.751 | [5 empty] | 0 | 0.458 | 279 | 1.1134 | 0.98313 | 0.22832 | 0.1222 | 0.86093 | 77.325
2010-03-07 | 20:28 | 0 | 25.34 | 0 | 0 | 0 | 30.07 | 33.302 | 30.335 | 29.66 | 18.54 | 27.998 | 18.786 | 0 | 0 | 58.041 | 56.786 | 41.387 | 29.322 | 0 | 0 | 56.181 | 34.782 | [5 empty] | 0 | 0.41 | 280 | 1.1259 | 0.99504 | 0.22882 | 0.1222 | 0.87284 | 77.5222
2010-03-07 | 20:29 | 0 | 25.426 | 0 | 0 | 0 | 30.048 | 33.352 | 30.313 | 29.687 | 18.542 | 28.025 | 18.864 | 0 | 0 | 58.066 | 56.811 | 41.413 | 29.327 | 0 | 0 | 56.229 | 34.809 | [5 empty] | 0 | 0.361 | 281 | 1.1032 | 0.97344 | 0.2279 | 0.1222 | 0.85125 | 77.1612
2010-03-07 | 20:30 | 0 | 25.372 | 0 | 0 | 0 | 30.018 | 33.323 | 30.283 | 29.609 | 18.414 | 27.971 | 18.759 | 0 | 0 | 58.062 | 56.761 | 41.36 | 29.298 | 0 | 0 | 56.225 | 34.78 | [5 empty] | 0 | 0.409 | 282 | 1.1338 | 1.0025 | 0.22914 | 0.1222 | 0.88031 | 77.6438
2010-03-07 | 20:31 | 0 | 25.372 | 0 | 0 | 0 | 29.996 | 33.347 | 30.283 | 29.609 | 18.364 | 27.971 | 18.734 | 0 | 0 | 58.062 | 56.738 | 41.36 | 29.32 | 0 | 0 | 56.179 | 34.804 | [5 empty] | 0 | 0.387 | 283 | 1.1411 | 1.0094 | 0.22944 | 0.1222 | 0.88723 | 77.7549
2010-03-07 | 20:32 | 0 | 25.372 | 0 | 0 | 0 | 29.972 | 33.371 | 30.237 | 29.633 | 18.291 | 27.971 | 18.784 | 0 | 0 | 58.039 | 56.738 | 41.408 | 29.298 | 0 | 0 | 56.133 | 34.78 | [5 empty] | 0 | 0.339 | 284 | 1.1265 | 0.99559 | 0.22885 | 0.1222 | 0.87339 | 77.5313
2010-03-07 | 20:33 | 0 | 25.365 | 0 | 0 | 0 | 29.965 | 33.292 | 30.276 | 29.577 | 18.281 | 27.915 | 18.827 | 0 | 0 | 58.009 | 56.709 | 41.329 | 29.288 | 0 | 0 | 56.126 | 34.797 | [5 empty] | 0 | 0.388 | 285 | 1.114 | 0.98369 | 0.22834 | 0.1222 | 0.86149 | 77.3343
2010-03-07 | 20:34 | 0 | 25.34 | 0 | 0 | 0 | 29.94 | 33.316 | 30.251 | 29.555 | 18.258 | 27.893 | 18.899 | 0 | 0 | 58.032 | 56.688 | 41.399 | 29.288 | 0 | 0 | 56.126 | 34.797 | [5 empty] | 0 | 0.385 | 286 | 1.093 | 0.96376 | 0.22749 | 0.1222 | 0.84156 | 76.9944
2010-03-07 | 20:35 | 0 | 25.396 | 0 | 0 | 0 | 29.947 | 33.371 | 30.237 | 29.609 | 18.266 | 27.971 | 19.008 | 0 | 0 | 58.062 | 56.738 | 41.408 | 29.298 | 0 | 0 | 56.133 | 34.828 | [5 empty] | 0 | 0.338 | 287 | 1.0613 | 0.93359 | 0.22621 | 0.1222 | 0.81139 | 76.4542
2010-03-07 | 20:36 | 0 | 25.34 | 0 | 0 | 0 | 29.891 | 33.316 | 30.251 | 29.555 | 18.281 | 27.893 | 19.048 | 0 | 0 | 58.032 | 56.688 | 41.423 | 29.266 | 0 | 0 | 56.126 | 34.821 | [5 empty] | 0 | 0.336 | 288 | 1.0496 | 0.92251 | 0.22573 | 0.1222 | 0.80031 | 76.2478
2010-03-07 | 20:37 | 0 | 25.372 | 0 | 0 | 0 | 29.947 | 33.371 | 30.188 | 29.609 | 18.339 | 27.971 | 19.131 | 0 | 0 | 58.062 | 56.718 | 41.43 | 29.298 | 0 | 0 | 56.133 | 34.876 | [5 empty] | 0 | 0.338 | 289 | 1.0255 | 0.89954 | 0.22475 | 0.1222 | 0.77734 | 75.8045
2010-03-07 | 20:38 | 0 | 25.365 | 0 | 0 | 0 | 29.891 | 33.316 | 30.229 | 29.555 | 18.331 | 27.915 | 19.171 | 0 | 0 | 58.032 | 56.665 | 41.399 | 29.288 | 0 | 0 | 56.079 | 34.866 | [5 empty] | 0 | 0.336 | 290 | 1.0138 | 0.88847 | 0.22428 | 0.1222 | 0.76627 | 75.5833
2010-03-07 | 20:39 | 0 | 25.34 | 0 | 0 | 0 | 29.842 | 33.364 | 30.18 | 29.555 | 18.382 | 27.915 | 19.146 | 0 | 0 | 58.009 | 56.665 | 41.399 | 29.288 | 0 | 0 | 56.126 | 34.866 | [5 empty] | 0 | 0.287 | 291 | 1.0211 | 0.89539 | 0.22458 | 0.1222 | 0.77319 | 75.7222
2010-03-07 | 20:40 | 0 | 25.365 | 0 | 0 | 0 | 29.866 | 33.316 | 30.205 | 29.531 | 18.429 | 27.868 | 19.146 | 0 | 0 | 58.009 | 56.665 | 41.446 | 29.288 | 0 | 0 | 56.079 | 34.866 | [5 empty] | 0 | 0.335 | 292 | 1.0211 | 0.89539 | 0.22458 | 0.1222 | 0.77319 | 75.7222
2010-03-07 | 20:41 | 0 | 25.365 | 0 | 0 | 0 | 29.866 | 33.316 | 30.205 | 29.555 | 18.407 | 27.844 | 19.123 | 0 | 0 | 58.032 | 56.642 | 41.399 | 29.288 | 0 | 0 | 56.103 | 34.89 | [5 empty] | 0 | 0.311 | 293 | 1.0278 | 0.90175 | 0.22485 | 0.1222 | 0.77955 | 75.8482
2010-03-07 | 20:42 | 0 | 25.333 | 0 | 0 | 0 | 29.81 | 33.333 | 30.148 | 29.499 | 18.374 | 27.787 | 19.09 | 0 | 0 | 57.98 | 56.59 | 41.391 | 29.256 | 0 | 0 | 56.028 | 34.859 | [5 empty] | 0 | 0.311 | 294 | 1.0374 | 0.91089 | 0.22524 | 0.1222 | 0.78869 | 76.0261
2010-03-07 | 20:43 | 0 | 25.365 | 0 | 0 | 0 | 29.82 | 33.364 | 30.18 | 29.506 | 18.356 | 27.772 | 19.098 | 0 | 0 | 58.009 | 56.62 | 41.446 | 29.288 | 0 | 0 | 56.103 | 34.914 | [5 empty] | 0 | 0.314 | 295 | 1.0351 | 0.90867 | 0.22514 | 0.1222 | 0.78647 | 75.9832
2010-03-07 | 20:44 | 0 | 25.333 | 0 | 0 | 0 | 29.788 | 33.213 | 30.053 | 29.523 | 18.324 | 27.741 | 19.065 | 0 | 0 | 57.957 | 56.613 | 41.391 | 29.28 | 0 | 0 | 56.049 | 34.931 | [5 empty] | 0 | 0.265 | 296 | 1.0447 | 0.91781 | 0.22553 | 0.1222 | 0.79561 | 76.1587
2010-03-07 | 20:45 | 0 | 25.333 | 0 | 0 | 0 | 29.763 | 33.333 | 30.148 | 29.499 | 18.299 | 27.741 | 19.04 | 0 | 0 | 57.98 | 56.59 | 41.415 | 29.256 | 0 | 0 | 56.072 | 34.931 | [5 empty] | 0 | 0.264 | 297 | 1.052 | 0.92473 | 0.22583 | 0.1222 | 0.80253 | 76.2895
2010-03-07 | 20:46 | 0 | 25.333 | 0 | 0 | 0 | 29.763 | 33.192 | 30.099 | 29.545 | 18.248 | 27.741 | 19.04 | 0 | 0 | 58.002 | 56.679 | 41.439 | 29.28 | 0 | 0 | 56.049 | 34.952 | [5 empty] | 0 | 0.218 | 298 | 1.052 | 0.92473 | 0.22583 | 0.1222 | 0.80253 | 76.2895
2010-03-07 | 20:47 | 0 | 25.333 | 0 | 0 | 0 | 29.739 | 33.333 | 30.124 | 29.523 | 18.248 | 27.741 | 19.065 | 0 | 0 | 57.98 | 56.59 | 41.463 | 29.28 | 0 | 0 | 56.096 | 34.976 | [5 empty] | 0 | 0.216 | 299 | 1.0447 | 0.91781 | 0.22553 | 0.1222 | 0.79561 | 76.1587
2010-03-07 | 20:48 | 0 | 25.333 | 0 | 0 | 0 | 29.739 | 33.333 | 30.075 | 29.499 | 18.226 | 27.618 | 19.015 | 0 | 0 | 57.934 | 56.544 | 41.368 | 29.234 | 0 | 0 | 56.002 | 34.907 | [5 empty] | 0 | 0.24 | 300 | 1.0592 | 0.93165 | 0.22612 | 0.1222 | 0.80945 | 76.4184
2010-03-07 | 20:49 | 0 | 25.293 | 0 | 0 | 0 | 29.675 | 33.271 | 30.06 | 29.41 | 18.185 | 27.581 | 19 | 0 | 0 | 57.92 | 56.508 | 41.377 | 29.219 | 0 | 0 | 56.012 | 34.938 | [5 empty] | 0 | 0.265 | 301 | 1.0636 | 0.9358 | 0.2263 | 0.1222 | 0.8136 | 76.495
2010-03-07 | 20:50 | 0 | 25.269 | 0 | 0 | 0 | 29.651 | 33.247 | 30.06 | 29.386 | 18.185 | 27.557 | 19.025 | 0 | 0 | 57.92 | 56.508 | 41.401 | 29.219 | 0 | 0 | 55.988 | 34.914 | [5 empty] | 0 | 0.265 | 302 | 1.0563 | 0.92888 | 0.226 | 0.1222 | 0.80668 | 76.367
2010-03-07 | 20:51 | 0 | 25.293 | 0 | 0 | 0 | 29.651 | 33.271 | 30.06 | 29.41 | 18.236 | 27.557 | 19.025 | 0 | 0 | 57.92 | 56.485 | 41.353 | 29.219 | 0 | 0 | 55.988 | 34.938 | [5 empty] | 0 | 0.241 | 303 | 1.0563 | 0.92888 | 0.226 | 0.1222 | 0.80668 | 76.367
2010-03-07 | 20:52 | 0 | 25.293 | 0 | 0 | 0 | 29.629 | 33.295 | 29.989 | 29.364 | 18.185 | 27.557 | 19 | 0 | 0 | 57.943 | 56.485 | 41.353 | 29.219 | 0 | 0 | 55.988 | 34.938 | [5 empty] | 0 | 0.265 | 304 | 1.0636 | 0.9358 | 0.2263 | 0.1222 | 0.8136 | 76.495
2010-03-07 | 20:53 | 0 | 25.24 | 0 | 0 | 0 | 29.575 | 33.266 | 29.984 | 29.381 | 18.155 | 27.454 | 18.97 | 0 | 0 | 57.87 | 56.458 | 41.372 | 29.165 | 0 | 0 | 55.937 | 34.933 | [5 empty] | 0 | 0.194 | 305 | 1.0723 | 0.9441 | 0.22665 | 0.1222 | 0.8219 | 76.6462
2010-03-07 | 20:54 | 0 | 25.264 | 0 | 0 | 0 | 29.55 | 33.57 | 30.009 | 29.356 | 18.18 | 27.503 | 18.995 | 0 | 0 | 57.87 | 56.458 | 41.301 | 29.19 | 0 | 0 | 55.893 | 34.933 | [5 empty] | 0 | 0.194 | 306 | 1.0651 | 0.93718 | 0.22636 | 0.1222 | 0.81498 | 76.5203
2010-03-07 | 20:55 | 0 | 25.264 | 0 | 0 | 0 | 29.55 | 34.981 | 30.009 | 29.334 | 18.082 | 27.454 | 18.995 | 0 | 0 | 57.847 | 56.435 | 41.537 | 29.19 | 0 | 0 | 55.869 | 34.933 | [5 empty] | 0 | 0.216 | 307 | 1.0651 | 0.93718 | 0.22636 | 0.1222 | 0.81498 | 76.5203
2010-03-07 | 20:56 | 0 | 25.264 | 0 | 0 | 0 | 29.526 | 35.615 | 30.009 | 29.334 | 18.13 | 27.478 | 18.97 | 0 | 0 | 57.781 | 56.414 | 41.676 | 29.19 | 0 | 0 | 55.869 | 34.933 | [5 empty] | 0 | 0.192 | 308 | 1.0723 | 0.9441 | 0.22665 | 0.1222 | 0.8219 | 76.6462
2010-03-07 | 20:57 | 0 | 25.205 | 0 | 0 | 0 | 29.467 | 35.746 | 29.95 | 29.276 | 18.047 | 27.419 | 18.862 | 0 | 0 | 57.726 | 56.403 | 41.832 | 29.177 | 0 | 0 | 55.837 | 34.9 | [5 empty] | 0 | 0.191 | 309 | 1.1038 | 0.974 | 0.22793 | 0.1222 | 0.8518 | 77.1707
2010-03-07 | 20:58 | 0 | 25.193 | 0 | 0 | 0 | 29.455 | 35.591 | 29.935 | 29.31 | 18.057 | 27.478 | 18.872 | 0 | 0 | 57.692 | 56.414 | 41.982 | 29.19 | 0 | 0 | 55.846 | 34.957 | [5 empty] | 0 | 0.145 | 310 | 1.1009 | 0.97123 | 0.22781 | 0.1222 | 0.84903 | 77.1234
2010-03-07 | 20:59 | 0 | 25.205 | 0 | 0 | 0 | 29.42 | 35.392 | 29.925 | 29.226 | 17.997 | 27.395 | 18.786 | 0 | 0 | 57.637 | 56.359 | 42.09 | 29.155 | 0 | 0 | 55.813 | 34.947 | [5 empty] | 0 | 0.194 | 311 | 1.1259 | 0.99504 | 0.22882 | 0.1222 | 0.87284 | 77.5222
2010-03-07 | 21:00 | 0 | 25.205 | 0 | 0 | 0 | 29.396 | 35.299 | 29.901 | 29.155 | 17.798 | 27.395 | 18.739 | 0 | 0 | 57.569 | 56.382 | 42.114 | 29.177 | 0 | 0 | 55.813 | 34.947 | [5 empty] | 0 | 0.241 | 312 | 1.1396 | 1.008 | 0.22938 | 0.1222 | 0.88585 | 77.7328
2010-03-07 | 21:01 | 0 | 25.205 | 0 | 0 | 0 | 29.371 | 35.158 | 29.95 | 29.177 | 17.773 | 27.373 | 18.713 | 0 | 0 | 57.569 | 56.382 | 42.207 | 29.177 | 0 | 0 | 55.79 | 34.947 | [5 empty] | 0 | 0.194 | 313 | 1.1472 | 1.0152 | 0.22969 | 0.1222 | 0.89304 | 77.8471
2010-03-07 | 21:02 | 0 | 25.23 | 0 | 0 | 0 | 29.347 | 35.065 | 29.925 | 29.177 | 17.798 | 27.373 | 18.663 | 0 | 0 | 57.546 | 56.359 | 42.303 | 29.177 | 0 | 0 | 55.813 | 34.971 | [5 empty] | 0 | 0.17 | 314 | 1.1617 | 1.0291 | 0.23028 | 0.1222 | 0.90688 | 78.0628
2010-03-07 | 21:03 | 0 | 25.23 | 0 | 0 | 0 | 29.347 | 34.971 | 29.925 | 29.155 | 17.725 | 27.373 | 18.565 | 0 | 0 | 57.546 | 56.359 | 42.372 | 29.177 | 0 | 0 | 55.813 | 34.993 | [5 empty] | 0 | 0.192 | 315 | 1.1903 | 1.0562 | 0.23143 | 0.1222 | 0.93401 | 78.4702
2010-03-07 | 21:04 | 0 | 25.23 | 0 | 0 | 0 | 29.322 | 34.876 | 29.95 | 29.177 | 17.675 | 27.373 | 18.467 | 0 | 0 | 57.503 | 56.359 | 42.372 | 29.202 | 0 | 0 | 55.767 | 35.017 | [5 empty] | 0 | 0.145 | 316 | 1.2188 | 1.0833 | 0.23259 | 0.1222 | 0.96113 | 78.8585
2010-03-07 | 21:05 | 0 | 25.23 | 0 | 0 | 0 | 29.276 | 34.83 | 29.925 | 29.155 | 17.602 | 27.395 | 18.341 | 0 | 0 | 57.48 | 56.337 | 42.442 | 29.177 | 0 | 0 | 55.79 | 35.017 | [5 empty] | 0 | 0.121 | 317 | 1.2555 | 1.1182 | 0.23408 | 0.1222 | 0.99601 | 79.3318
2010-03-07 | 21:06 | 0 | 25.205 | 0 | 0 | 0 | 29.3 | 34.734 | 29.996 | 29.131 | 17.577 | 27.373 | 18.341 | 0 | 0 | 57.457 | 56.359 | 42.465 | 29.202 | 0 | 0 | 55.837 | 35.041 | [5 empty] | 0 | 0.169 | 318 | 1.2555 | 1.1182 | 0.23408 | 0.1222 | 0.99601 | 79.3318
2010-03-07 | 21:07 | 0 | 25.23 | 0 | 0 | 0 | 29.276 | 34.993 | 29.974 | 29.082 | 17.552 | 27.324 | 18.243 | 0 | 0 | 57.434 | 56.359 | 42.537 | 29.202 | 0 | 0 | 55.767 | 35.065 | [5 empty] | 0 | 0.194 | 319 | 1.284 | 1.1453 | 0.23523 | 0.1222 | 1.0231 | 79.6813
2010-03-07 | 21:08 | 0 | 25.176 | 0 | 0 | 0 | 29.197 | 35.835 | 29.92 | 29.028 | 17.449 | 27.223 | 18.213 | 0 | 0 | 57.386 | 56.375 | 42.532 | 29.197 | 0 | 0 | 55.809 | 35.105 | [5 empty] | 0 | 0.169 | 320 | 1.2928 | 1.1536 | 0.23559 | 0.1222 | 1.0314 | 79.7852
2010-03-07 | 21:09 | 0 | 25.264 | 0 | 0 | 0 | 29.236 | 36.273 | 30.031 | 29.116 | 17.512 | 27.405 | 18.228 | 0 | 0 | 57.421 | 56.369 | 42.592 | 29.236 | 0 | 0 | 55.799 | 35.144 | [5 empty] | 0 | 0.12 | 321 | 1.2884 | 1.1495 | 0.23541 | 0.1222 | 1.0273 | 79.7334
2010-03-07 | 21:10 | 0 | 25.215 | 0 | 0 | 0 | 29.236 | 36.414 | 30.006 | 29.043 | 17.562 | 27.334 | 18.203 | 0 | 0 | 57.421 | 56.346 | 42.616 | 29.236 | 0 | 0 | 55.799 | 35.144 | [5 empty] | 0 | 0.193 | 322 | 1.2957 | 1.1564 | 0.2357 | 0.1222 | 1.0342 | 79.8195
2010-03-07 | 21:11 | 0 | 25.24 | 0 | 0 | 0 | 29.212 | 36.225 | 30.055 | 29.018 | 17.537 | 27.358 | 18.13 | 0 | 0 | 57.377 | 56.346 | 42.64 | 29.236 | 0 | 0 | 55.799 | 35.167 | [5 empty] | 0 | 0.194 | 323 | 1.3169 | 1.1766 | 0.23657 | 0.1222 | 1.0544 | 80.0654
2010-03-07 | 21:12 | 0 | 25.208 | 0 | 0 | 0 | 29.18 | 36.029 | 30.072 | 29.011 | 17.454 | 27.326 | 18.097 | 0 | 0 | 57.325 | 56.293 | 42.609 | 29.204 | 0 | 0 | 55.746 | 35.136 | [5 empty] | 0 | 0.169 | 324 | 1.3266 | 1.1858 | 0.23695 | 0.1222 | 1.0636 | 80.174
2010-03-07 | 21:13 | 0 | 25.19 | 0 | 0 | 0 | 29.187 | 35.849 | 29.982 | 29.043 | 17.363 | 27.405 | 18.007 | 0 | 0 | 57.354 | 56.389 | 42.709 | 29.261 | 0 | 0 | 55.732 | 35.167 | [5 empty] | 0 | 0.144 | 325 | 1.3528 | 1.2107 | 0.23802 | 0.1222 | 1.0885 | 80.4623
2010-03-07 | 21:14 | 0 | 25.215 | 0 | 0 | 0 | 29.187 | 35.777 | 30.126 | 28.996 | 17.316 | 27.334 | 17.982 | 0 | 0 | 57.332 | 56.346 | 42.709 | 29.212 | 0 | 0 | 55.823 | 35.167 | [5 empty] | 0 | 0.191 | 326 | 1.36 | 1.2176 | 0.23831 | 0.1222 | 1.0954 | 80.5404
2010-03-07 | 21:15 | 0 | 25.24 | 0 | 0 | 0 | 29.141 | 35.66 | 30.126 | 28.971 | 17.29 | 27.334 | 17.932 | 0 | 0 | 57.309 | 56.346 | 42.733 | 29.236 | 0 | 0 | 55.799 | 35.191 | [5 empty] | 0 | 0.17 | 327 | 1.3746 | 1.2314 | 0.2389 | 0.1222 | 1.1092 | 80.6941
2010-03-07 | 21:16 | 0 | 25.208 | 0 | 0 | 0 | 29.109 | 35.584 | 30.094 | 28.94 | 17.182 | 27.277 | 17.851 | 0 | 0 | 57.279 | 56.27 | 42.702 | 29.204 | 0 | 0 | 55.837 | 35.184 | [5 empty] | 0 | 0.169 | 328 | 1.3982 | 1.2538 | 0.23986 | 0.1222 | 1.1316 | 80.9364
2010-03-07 | 21:17 | 0 | 25.208 | 0 | 0 | 0 | 29.084 | 35.443 | 30.144 | 28.891 | 17.208 | 27.277 | 17.826 | 0 | 0 | 57.256 | 56.27 | 42.702 | 29.204 | 0 | 0 | 55.86 | 35.184 | [5 empty] | 0 | 0.193 | 329 | 1.4055 | 1.2608 | 0.24015 | 0.1222 | 1.1386 | 81.0095
2010-03-07 | 21:18 | 0 | 25.208 | 0 | 0 | 0 | 29.035 | 35.395 | 30.168 | 28.891 | 17.135 | 27.277 | 17.826 | 0 | 0 | 57.256 | 56.27 | 42.75 | 29.204 | 0 | 0 | 55.86 | 35.184 | [5 empty] | 0 | 0.144 | 330 | 1.4055 | 1.2608 | 0.24015 | 0.1222 | 1.1386 | 81.0095
2010-03-07 | 21:19 | 0 | 25.264 | 0 | 0 | 0 | 29.067 | 35.356 | 30.224 | 28.947 | 17.167 | 27.358 | 17.808 | 0 | 0 | 57.265 | 56.277 | 42.757 | 29.261 | 0 | 0 | 55.867 | 35.237 | [5 empty] | 0 | 0.12 | 331 | 1.4107 | 1.2657 | 0.24037 | 0.1222 | 1.1435 | 81.0617
2010-03-07 | 21:20 | 0 | 25.232 | 0 | 0 | 0 | 29.035 | 35.536 | 30.215 | 28.866 | 17.135 | 27.277 | 17.776 | 0 | 0 | 57.236 | 56.27 | 42.702 | 29.229 | 0 | 0 | 55.837 | 35.184 | [5 empty] | 0 | 0.169 | 332 | 1.42 | 1.2746 | 0.24074 | 0.1222 | 1.1524 | 81.1535
2010-03-07 | 21:21 | 0 | 25.208 | 0 | 0 | 0 | 29.035 | 36.17 | 30.168 | 28.866 | 17.084 | 27.302 | 17.678 | 0 | 0 | 57.213 | 56.339 | 42.774 | 29.229 | 0 | 0 | 55.86 | 35.206 | [5 empty] | 0 | 0.169 | 333 | 1.4486 | 1.3017 | 0.2419 | 0.1222 | 1.1795 | 81.4274
2010-03-07 | 21:22 | 0 | 25.2 | 0 | 0 | 0 | 28.954 | 36.514 | 30.161 | 28.812 | 17.026 | 27.27 | 17.67 | 0 | 0 | 57.183 | 56.218 | 42.743 | 29.197 | 0 | 0 | 55.83 | 35.175 | [5 empty] | 0 | 0.142 | 334 | 1.4509 | 1.3039 | 0.24199 | 0.1222 | 1.1817 | 81.4493
2010-03-07 | 21:23 | 0 | 25.208 | 0 | 0 | 0 | 28.986 | 36.641 | 30.215 | 28.844 | 16.986 | 27.302 | 17.678 | 0 | 0 | 57.213 | 56.248 | 42.774 | 29.229 | 0 | 0 | 55.816 | 35.206 | [5 empty] | 0 | 0.142 | 335 | 1.4486 | 1.3017 | 0.2419 | 0.1222 | 1.1795 | 81.4274
2010-03-07 | 21:24 | 0 | 25.225 | 0 | 0 | 0 | 28.954 | 36.421 | 30.161 | 28.812 | 16.928 | 27.27 | 17.595 | 0 | 0 | 57.138 | 56.218 | 42.764 | 29.148 | 0 | 0 | 55.785 | 35.175 | [5 empty] | 0 | 0.142 | 336 | 1.4727 | 1.3247 | 0.24288 | 0.1222 | 1.2025 | 81.651
2010-03-07 | 21:25 | 0 | 25.176 | 0 | 0 | 0 | 28.932 | 36.28 | 30.232 | 28.834 | 16.928 | 27.245 | 17.57 | 0 | 0 | 57.16 | 56.197 | 42.764 | 29.222 | 0 | 0 | 55.785 | 35.199 | [5 empty] | 0 | 0.098 | 337 | 1.48 | 1.3316 | 0.24317 | 0.1222 | 1.2094 | 81.717
2010-03-07 | 21:26 | 0 | 25.176 | 0 | 0 | 0 | 28.908 | 36.069 | 30.232 | 28.756 | 16.798 | 27.213 | 17.489 | 0 | 0 | 57.108 | 56.168 | 42.757 | 29.165 | 0 | 0 | 55.708 | 35.144 | [5 empty] | 0 | 0.152 | 338 | 1.5036 | 1.354 | 0.24413 | 0.1222 | 1.2318 | 81.9262
2010-03-07 | 21:27 | 0 | 25.2 | 0 | 0 | 0 | 28.908 | 35.974 | 30.281 | 28.739 | 16.83 | 27.221 | 17.522 | 0 | 0 | 57.138 | 56.197 | 42.788 | 29.197 | 0 | 0 | 55.739 | 35.199 | [5 empty] | 0 | 0.169 | 339 | 1.494 | 1.3449 | 0.24374 | 0.1222 | 1.2227 | 81.8418
2010-03-07 | 21:28 | 0 | 25.2 | 0 | 0 | 0 | 28.883 | 35.88 | 30.305 | 28.739 | 16.78 | 27.245 | 17.301 | 0 | 0 | 57.067 | 56.15 | 42.741 | 29.173 | 0 | 0 | 55.713 | 35.151 | [5 empty] | 0 | 0.144 | 340 | 1.5583 | 1.4061 | 0.24635 | 0.1222 | 1.2839 | 82.3874
2010-03-07 | 21:29 | 0 | 25.134 | 0 | 0 | 0 | 28.817 | 35.698 | 30.239 | 28.648 | 16.715 | 27.155 | 17.381 | 0 | 0 | 57.028 | 56.11 | 42.724 | 29.131 | 0 | 0 | 55.673 | 35.134 | [5 empty] | 0 | 0.169 | 341 | 1.5351 | 1.3839 | 0.2454 | 0.1222 | 1.2617 | 82.1952
2010-03-07 | 21:30 | 0 | 25.007 | 0 | 0 | 0 | 28.736 | 35.55 | 30.158 | 28.569 | 16.632 | 27.098 | 17.373 | 0 | 0 | 56.978 | 56.056 | 42.693 | 29.099 | 0 | 0 | 55.62 | 35.127 | [5 empty] | 0 | 0.167 | 342 | 1.5374 | 1.3862 | 0.2455 | 0.1222 | 1.264 | 82.2147
2010-03-07 | 21:31 | 0 | 25.102 | 0 | 0 | 0 | 28.736 | 35.454 | 30.183 | 28.591 | 16.556 | 27.098 | 17.348 | 0 | 0 | 56.978 | 56.056 | 42.717 | 29.074 | 0 | 0 | 55.596 | 35.127 | [5 empty] | 0 | 0.145 | 343 | 1.5447 | 1.3931 | 0.24579 | 0.1222 | 1.2709 | 82.2752
2010-03-07 | 21:32 | 0 | 25.159 | 0 | 0 | 0 | 28.746 | 35.392 | 30.261 | 28.577 | 16.614 | 27.108 | 17.429 | 0 | 0 | 57.008 | 56.086 | 42.724 | 29.155 | 0 | 0 | 55.627 | 35.182 | [5 empty] | 0 | 0.169 | 344 | 1.5211 | 1.3707 | 0.24484 | 0.1222 | 1.2485 | 82.077
2010-03-07 | 21:33 | 0 | 25.078 | 0 | 0 | 0 | 28.714 | 35.596 | 30.207 | 28.591 | 16.556 | 27.123 | 17.396 | 0 | 0 | 56.955 | 56.056 | 42.717 | 29.099 | 0 | 0 | 55.62 | 35.175 | [5 empty] | 0 | 0.123 | 345 | 1.5307 | 1.3798 | 0.24523 | 0.1222 | 1.2576 | 82.1585
2010-03-07 | 21:34 | 0 | 25.078 | 0 | 0 | 0 | 28.689 | 36.208 | 30.183 | 28.569 | 16.582 | 27.098 | 17.446 | 0 | 0 | 56.978 | 56.056 | 42.762 | 29.099 | 0 | 0 | 55.643 | 35.196 | [5 empty] | 0 | 0.12 | 346 | 1.5161 | 1.3659 | 0.24464 | 0.1222 | 1.2437 | 82.0346
2010-03-07 | 21:35 | 0 | 25.078 | 0 | 0 | 0 | 28.616 | 36.466 | 30.158 | 28.545 | 16.556 | 27.123 | 17.273 | 0 | 0 | 56.932 | 56.033 | 42.738 | 29.074 | 0 | 0 | 55.596 | 35.175 | [5 empty] | 0 | 0.071 | 347 | 1.5665 | 1.4138 | 0.24668 | 0.1222 | 1.2916 | 82.4534
2010-03-07 | 21:36 | 0 | 25.102 | 0 | 0 | 0 | 28.64 | 36.584 | 30.229 | 28.52 | 16.556 | 27.076 | 17.348 | 0 | 0 | 56.955 | 56.033 | 42.786 | 29.099 | 0 | 0 | 55.643 | 35.196 | [5 empty] | 0 | 0.12 | 348 | 1.5447 | 1.3931 | 0.24579 | 0.1222 | 1.2709 | 82.2752
2010-03-07 | 21:37 | 0 | 25.102 | 0 | 0 | 0 | 28.64 | 36.395 | 30.207 | 28.52 | 16.534 | 27.076 | 17.421 | 0 | 0 | 56.932 | 56.009 | 42.762 | 29.074 | 0 | 0 | 55.596 | 35.196 | [5 empty] | 0 | 0.12 | 349 | 1.5234 | 1.3729 | 0.24493 | 0.1222 | 1.2507 | 82.0969
2010-03-07 | 21:38 | 0 | 25.07 | 0 | 0 | 0 | 28.537 | 36.201 | 30.222 | 28.417 | 16.451 | 27.02 | 17.341 | 0 | 0 | 56.903 | 56.002 | 42.755 | 29.067 | 0 | 0 | 55.566 | 35.165 | [5 empty] | 0 | 0.12 | 350 | 1.5467 | 1.395 | 0.24588 | 0.1222 | 1.2728 | 82.292
2010-03-07 | 21:39 | 0 | 25.102 | 0 | 0 | 0 | 28.64 | 36.091 | 30.303 | 28.496 | 16.509 | 27.076 | 17.471 | 0 | 0 | 56.932 | 56.009 | 42.786 | 29.099 | 0 | 0 | 55.596 | 35.22 | [5 empty] | 0 | 0.144 | 351 | 1.5088 | 1.359 | 0.24434 | 0.1222 | 1.2368 | 81.9718
2010-03-07 | 21:40 | 0 | 25.102 | 0 | 0 | 0 | 28.616 | 35.971 | 30.278 | 28.449 | 16.483 | 27.052 | 17.471 | 0 | 0 | 56.932 | 55.986 | 42.717 | 29.123 | 0 | 0 | 55.62 | 35.22 | [5 empty] | 0 | 0.167 | 352 | 1.5088 | 1.359 | 0.24434 | 0.1222 | 1.2368 | 81.9718
2010-03-07 | 21:41 | 0 | 25.046 | 0 | 0 | 0 | 28.537 | 35.823 | 30.222 | 28.439 | 16.451 | 27.066 | 17.439 | 0 | 0 | 56.88 | 55.956 | 42.755 | 29.067 | 0 | 0 | 55.566 | 35.189 | [5 empty] | 0 | 0.098 | 353 | 1.5182 | 1.3679 | 0.24472 | 0.1222 | 1.2457 | 82.0521
2010-03-07 | 21:42 | 0 | 25.07 | 0 | 0 | 0 | 28.537 | 35.706 | 30.246 | 28.439 | 16.549 | 27.044 | 17.512 | 0 | 0 | 56.88 | 55.932 | 42.779 | 29.067 | 0 | 0 | 55.543 | 35.189 | [5 empty] | 0 | 0.098 | 354 | 1.4969 | 1.3477 | 0.24386 | 0.1222 | 1.2255 | 81.8675
2010-03-07 | 21:43 | 0 | 25.07 | 0 | 0 | 0 | 28.537 | 35.588 | 30.271 | 28.368 | 16.624 | 27.02 | 17.587 | 0 | 0 | 56.857 | 55.932 | 42.803 | 29.067 | 0 | 0 | 55.522 | 35.189 | [5 empty] | 0 | 0.169 | 355 | 1.4751 | 1.3269 | 0.24297 | 0.1222 | 1.2047 | 81.6722
2010-03-07 | 21:44 | 0 | 25.07 | 0 | 0 | 0 | 28.513 | 35.543 | 30.271 | 28.439 | 16.649 | 26.995 | 17.66 | 0 | 0 | 56.857 | 55.932 | 42.803 | 29.067 | 0 | 0 | 55.543 | 35.189 | [5 empty] | 0 | 0.074 | 356 | 1.4538 | 1.3067 | 0.24211 | 0.1222 | 1.1845 | 81.4765
2010-03-07 | 21:45 | 0 | 25.038 | 0 | 0 | 0 | 28.481 | 35.392 | 30.264 | 28.336 | 16.69 | 26.963 | 17.678 | 0 | 0 | 56.827 | 55.902 | 42.817 | 29.035 | 0 | 0 | 55.512 | 35.158 | [5 empty] | 0 | 0.145 | 357 | 1.4486 | 1.3017 | 0.2419 | 0.1222 | 1.1795 | 81.4274
2010-03-07 | 21:46 | 0 | 24.992 | 0 | 0 | 0 | 28.481 | 35.533 | 30.239 | 28.312 | 16.639 | 27.012 | 17.751 | 0 | 0 | 56.827 | 55.902 | 42.796 | 29.06 | 0 | 0 | 55.512 | 35.158 | [5 empty] | 0 | 0.169 | 358 | 1.4273 | 1.2815 | 0.24104 | 0.1222 | 1.1593 | 81.2244
2010-03-07 | 21:47 | 0 | 25.038 | 0 | 0 | 0 | 28.432 | 36.122 | 30.215 | 28.312 | 16.763 | 26.988 | 17.826 | 0 | 0 | 56.827 | 55.902 | 42.817 | 29.06 | 0 | 0 | 55.536 | 35.182 | [5 empty] | 0 | 0.12 | 359 | 1.4055 | 1.2608 | 0.24015 | 0.1222 | 1.1386 | 81.0095
2010-03-07 | 21:48 | 0 | 25.014 | 0 | 0 | 0 | 28.432 | 36.428 | 30.239 | 28.336 | 16.813 | 27.034 | 17.851 | 0 | 0 | 56.752 | 55.918 | 42.738 | 29.072 | 0 | 0 | 55.529 | 35.194 | [5 empty] | 0 | 0.096 | 360 | 1.3982 | 1.2538 | 0.23986 | 0.1222 | 1.1316 | 80.9364
2010-03-07 | 21:49 | 0 | 25.078 | 0 | 0 | 0 | 28.447 | 36.536 | 30.278 | 28.351 | 16.926 | 27.074 | 17.939 | 0 | 0 | 56.846 | 55.921 | 42.81 | 29.074 | 0 | 0 | 55.554 | 35.22 | [5 empty] | 0 | 0.096 | 361 | 1.3726 | 1.2295 | 0.23882 | 0.1222 | 1.1073 | 80.6728
2010-03-07 | 21:50 | 0 | 25.021 | 0 | 0 | 0 | 28.415 | 36.342 | 30.271 | 28.319 | 16.918 | 27.115 | 17.856 | 0 | 0 | 56.846 | 55.921 | 42.858 | 29.099 | 0 | 0 | 55.575 | 35.22 | [5 empty] | 0 | 0.096 | 362 | 1.3967 | 1.2525 | 0.2398 | 0.1222 | 1.1303 | 80.9217
2010-03-07 | 21:51 | 0 | 25.078 | 0 | 0 | 0 | 28.425 | 36.208 | 30.278 | 28.327 | 16.976 | 27.196 | 17.914 | 0 | 0 | 56.823 | 55.897 | 42.882 | 29.099 | 0 | 0 | 55.575 | 35.244 | [5 empty] | 0 | 0.098 | 363 | 1.3798 | 1.2364 | 0.23911 | 0.1222 | 1.1142 | 80.7487
2010-03-07 | 21:52 | 0 | 25.078 | 0 | 0 | 0 | 28.4 | 36.091 | 30.278 | 28.351 | 16.976 | 27.243 | 17.841 | 0 | 0 | 56.8 | 55.921 | 42.858 | 29.099 | 0 | 0 | 55.554 | 35.244 | [5 empty] | 0 | 0.049 | 364 | 1.4011 | 1.2566 | 0.23998 | 0.1222 | 1.1344 | 80.9657
2010-03-07 | 21:53 | 0 | 25.07 | 0 | 0 | 0 | 28.393 | 35.895 | 30.318 | 28.295 | 16.893 | 27.186 | 17.808 | 0 | 0 | 56.77 | 55.867 | 42.851 | 29.067 | 0 | 0 | 55.568 | 35.237 | [5 empty] | 0 | 0.098 | 365 | 1.4107 | 1.2657 | 0.24037 | 0.1222 | 1.1435 | 81.0617
2010-03-07 | 21:54 | 0 | 25.07 | 0 | 0 | 0 | 28.368 | 35.801 | 30.296 | 28.295 | 16.745 | 27.186 | 17.66 | 0 | 0 | 56.77 | 55.799 | 42.779 | 29.018 | 0 | 0 | 55.524 | 35.213 | [5 empty] | 0 | 0.073 | 366 | 1.4538 | 1.3067 | 0.24211 | 0.1222 | 1.1845 | 81.4765
2010-03-07 | 21:55 | 0 | 25.102 | 0 | 0 | 0 | 28.4 | 35.715 | 30.349 | 28.302 | 16.68 | 27.292 | 17.74 | 0 | 0 | 56.823 | 55.897 | 42.927 | 29.121 | 0 | 0 | 55.531 | 35.292 | [5 empty] | 0 | 0.098 | 367 | 1.4305 | 1.2846 | 0.24117 | 0.1222 | 1.1624 | 81.2554
2010-03-07 | 21:56 | 0 | 25.046 | 0 | 0 | 0 | 28.344 | 35.612 | 30.271 | 28.295 | 16.597 | 27.284 | 17.61 | 0 | 0 | 56.77 | 55.867 | 42.874 | 29.067 | 0 | 0 | 55.431 | 35.261 | [5 empty] | 0 | 0.049 | 368 | 1.4684 | 1.3206 | 0.2427 | 0.1222 | 1.1984 | 81.6112
2010-03-07 | 21:57 | 0 | 25.046 | 0 | 0 | 0 | 28.344 | 35.519 | 30.296 | 28.27 | 16.571 | 27.26 | 17.61 | 0 | 0 | 56.77 | 55.844 | 42.896 | 29.067 | 0 | 0 | 55.501 | 35.261 | [5 empty] | 0 | 0.074 | 369 | 1.4684 | 1.3206 | 0.2427 | 0.1222 | 1.1984 | 81.6112
2010-03-07 | 21:58 | 0 | 25.046 | 0 | 0 | 0 | 28.319 | 35.426 | 30.296 | 28.248 | 16.571 | 27.331 | 17.585 | 0 | 0 | 56.793 | 55.844 | 42.874 | 29.067 | 0 | 0 | 55.454 | 35.285 | [5 empty] | 0 | 0.071 | 370 | 1.4756 | 1.3275 | 0.243 | 0.1222 | 1.2053 | 81.6775
2010-03-07 | 21:59 | 0 | 25.038 | 0 | 0 | 0 | 28.287 | 35.629 | 30.286 | 28.238 | 16.564 | 27.275 | 17.527 | 0 | 0 | 56.741 | 55.837 | 42.865 | 29.057 | 0 | 0 | 55.424 | 35.254 | [5 empty] | 0 | 0.049 | 371 | 1.4925 | 1.3435 | 0.24368 | 0.1222 | 1.2213 | 81.8289
2010-03-07 | 22:00 | 0 | 25.014 | 0 | 0 | 0 | 28.263 | 36.146 | 30.264 | 28.192 | 16.539 | 27.299 | 17.504 | 0 | 0 | 56.741 | 55.813 | 42.889 | 29.035 | 0 | 0 | 55.447 | 35.254 | [5 empty] | 0 | 0.071 | 372 | 1.4992 | 1.3499 | 0.24395 | 0.1222 | 1.2277 | 81.888
2010-03-07 | 22:01 | 0 | 25.038 | 0 | 0 | 0 | 28.263 | 36.404 | 30.239 | 28.192 | 16.539 | 27.299 | 17.429 | 0 | 0 | 56.718 | 55.837 | 42.843 | 29.057 | 0 | 0 | 55.447 | 35.23 | [5 empty] | 0 | 0.071 | 373 | 1.5211 | 1.3707 | 0.24484 | 0.1222 | 1.2485 | 82.077
2010-03-07 | 22:02 | 0 | 25.038 | 0 | 0 | 0 | 28.238 | 36.452 | 30.215 | 28.216 | 16.466 | 27.324 | 17.404 | 0 | 0 | 56.718 | 55.79 | 42.913 | 29.011 | 0 | 0 | 55.4 | 35.254 | [5 empty] | 0 | 0.022 | 374 | 1.5284 | 1.3776 | 0.24513 | 0.1222 | 1.2554 | 82.1388
2010-03-07 | 22:03 | 0 | 25.063 | 0 | 0 | 0 | 28.263 | 36.239 | 30.286 | 28.167 | 16.516 | 27.324 | 17.404 | 0 | 0 | 56.695 | 55.769 | 42.865 | 29.035 | 0 | 0 | 55.424 | 35.23 | [5 empty] | 0 | 0.096 | 375 | 1.5284 | 1.3776 | 0.24513 | 0.1222 | 1.2554 | 82.1388
2010-03-07 | 22:04 | 0 | 25.014 | 0 | 0 | 0 | 28.192 | 36.122 | 30.239 | 28.192 | 16.441 | 27.348 | 17.331 | 0 | 0 | 56.695 | 55.769 | 42.913 | 29.035 | 0 | 0 | 55.424 | 35.23 | [5 empty] | 0 | 0 | 376 | 1.5496 | 1.3978 | 0.24599 | 0.1222 | 1.2756 | 82.316
2010-03-07 | 22:05 | 0 | 25.014 | 0 | 0 | 0 | 28.216 | 35.981 | 30.335 | 28.167 | 16.416 | 27.348 | 17.306 | 0 | 0 | 56.672 | 55.769 | 42.889 | 29.035 | 0 | 0 | 55.424 | 35.254 | [5 empty] | 0 | 0.049 | 377 | 1.5569 | 1.4047 | 0.24629 | 0.1222 | 1.2825 | 82.3756
2010-03-07 | 22:06 | 0 | 25.038 | 0 | 0 | 0 | 28.216 | 35.84 | 30.31 | 28.143 | 16.441 | 27.348 | 17.306 | 0 | 0 | 56.695 | 55.746 | 42.884 | 29.028 | 0 | 0 | 55.351 | 35.201 | [5 empty] | 0 | 0.073 | 378 | 1.5569 | 1.4047 | 0.24629 | 0.1222 | 1.2825 | 82.3756
2010-03-07 | 22:07 | 0 | 25.014 | 0 | 0 | 0 | 28.216 | 35.746 | 30.31 | 28.118 | 16.466 | 27.324 | 17.28 | 0 | 0 | 56.672 | 55.746 | 42.961 | 29.035 | 0 | 0 | 55.4 | 35.206 | [5 empty] | 0 | 0.098 | 379 | 1.5645 | 1.4119 | 0.2466 | 0.1222 | 1.2897 | 82.437
2010-03-07 | 22:08 | 0 | 25.038 | 0 | 0 | 0 | 28.192 | 35.629 | 30.31 | 28.118 | 16.466 | 27.373 | 17.182 | 0 | 0 | 56.652 | 55.746 | 42.937 | 29.011 | 0 | 0 | 55.424 | 35.23 | [5 empty] | 0 | 0.074 | 380 | 1.593 | 1.439 | 0.24775 | 0.1222 | 1.3168 | 82.663
2010-03-07 | 22:09 | 0 | 24.985 | 0 | 0 | 0 | 28.138 | 35.505 | 30.234 | 28.113 | 16.385 | 27.343 | 17.177 | 0 | 0 | 56.601 | 55.694 | 42.908 | 28.981 | 0 | 0 | 55.351 | 35.201 | [5 empty] | 0 | 0.025 | 381 | 1.5945 | 1.4404 | 0.24781 | 0.1222 | 1.3182 | 82.6743
2010-03-07 | 22:10 | 0 | 25.009 | 0 | 0 | 0 | 28.162 | 35.411 | 30.281 | 28.064 | 16.411 | 27.294 | 17.177 | 0 | 0 | 56.601 | 55.694 | 42.884 | 28.981 | 0 | 0 | 55.372 | 35.225 | [5 empty] | 0 | 0.098 | 382 | 1.5945 | 1.4404 | 0.24781 | 0.1222 | 1.3182 | 82.6743
2010-03-07 | 22:11 | 0 | 24.96 | 0 | 0 | 0 | 28.113 | 35.294 | 30.305 | 28.064 | 16.36 | 27.319 | 17.152 | 0 | 0 | 56.579 | 55.694 | 42.884 | 28.981 | 0 | 0 | 55.396 | 35.225 | [5 empty] | 0 | 0.049 | 383 | 1.6017 | 1.4473 | 0.24811 | 0.1222 | 1.3251 | 82.7306
2010-03-07 | 22:12 | 0 | 24.985 | 0 | 0 | 0 | 28.138 | 35.483 | 30.234 | 28.089 | 16.338 | 27.319 | 17.152 | 0 | 0 | 56.601 | 55.671 | 42.908 | 28.981 | 0 | 0 | 55.372 | 35.246 | [5 empty] | 0 | 0.049 | 384 | 1.6017 | 1.4473 | 0.24811 | 0.1222 | 1.3251 | 82.7306
2010-03-07 | 22:13 | 0 | 24.96 | 0 | 0 | 0 | 28.089 | 35.976 | 30.234 | 28.042 | 16.338 | 27.319 | 17.127 | 0 | 0 | 56.601 | 55.671 | 42.908 | 29.006 | 0 | 0 | 55.351 | 35.225 | [5 empty] | 0 | 0.047 | 385 | 1.609 | 1.4542 | 0.2484 | 0.1222 | 1.332 | 82.7863
2010-03-07 | 22:14 | 0 | 24.985 | 0 | 0 | 0 | 28.064 | 36.234 | 30.21 | 28.089 | 16.338 | 27.343 | 17.127 | 0 | 0 | 56.601 | 55.671 | 42.932 | 29.006 | 0 | 0 | 55.328 | 35.246 | [5 empty] | 0 | -0.025 | 386 | 1.609 | 1.4542 | 0.2484 | 0.1222 | 1.332 | 82.7863
2010-03-07 | 22:15 | 0 | 24.985 | 0 | 0 | 0 | 28.089 | 36.282 | 30.234 | 28.042 | 16.313 | 27.343 | 17.127 | 0 | 0 | 56.624 | 55.648 | 42.932 | 29.006 | 0 | 0 | 55.305 | 35.246 | [5 empty] | 0 | 0.047 | 387 | 1.609 | 1.4542 | 0.2484 | 0.1222 | 1.332 | 82.7863
2010-03-07 | 22:16 | 0 | 25.009 | 0 | 0 | 0 | 28.064 | 36.093 | 30.256 | 28.018 | 16.385 | 27.319 | 17.152 | 0 | 0 | 56.579 | 55.648 | 42.977 | 29.006 | 0 | 0 | 55.258 | 35.246 | [5 empty] | 0 | 0.046 | 388 | 1.6017 | 1.4473 | 0.24811 | 0.1222 | 1.3251 | 82.7306
2010-03-07 | 22:17 | 0 | 24.985 | 0 | 0 | 0 | 28.042 | 35.976 | 30.256 | 28.018 | 16.534 | 27.319 | 17.177 | 0 | 0 | 56.579 | 55.648 | 42.932 | 28.981 | 0 | 0 | 55.281 | 35.27 | [5 empty] | 0 | 0.024 | 389 | 1.5945 | 1.4404 | 0.24781 | 0.1222 | 1.3182 | 82.6743
2010-03-07 | 22:18 | 0 | 24.953 | 0 | 0 | 0 | 28.01 | 35.804 | 30.224 | 28.01 | 16.649 | 27.311 | 17.145 | 0 | 0 | 56.526 | 55.594 | 42.877 | 28.974 | 0 | 0 | 55.183 | 35.194 | [5 empty] | 0 | 0 | 390 | 1.6038 | 1.4493 | 0.24819 | 0.1222 | 1.3271 | 82.7462
2010-03-07 | 22:19 | 0 | 24.953 | 0 | 0 | 0 | 28.01 | 35.687 | 30.202 | 28.01 | 16.725 | 27.311 | 17.167 | 0 | 0 | 56.526 | 55.594 | 42.946 | 28.949 | 0 | 0 | 55.298 | 35.215 | [5 empty] | 0 | 0 | 391 | 1.5974 | 1.4432 | 0.24793 | 0.1222 | 1.321 | 82.6969
2010-03-07 | 22:20 | 0 | 24.953 | 0 | 0 | 0 | 28.01 | 35.593 | 30.178 | 27.986 | 16.747 | 27.336 | 17.192 | 0 | 0 | 56.526 | 55.594 | 42.97 | 28.974 | 0 | 0 | 55.298 | 35.215 | [5 empty] | 0 | 0.024 | 392 | 1.5901 | 1.4363 | 0.24763 | 0.1222 | 1.3141 | 82.6403
2010-03-07 | 22:21 | 0 | 24.928 | 0 | 0 | 0 | 27.986 | 35.498 | 30.202 | 28.01 | 16.971 | 27.311 | 17.145 | 0 | 0 | 56.526 | 55.594 | 42.946 | 28.974 | 0 | 0 | 55.274 | 35.239 | [5 empty] | 0 | -0.024 | 393 | 1.6038 | 1.4493 | 0.24819 | 0.1222 | 1.3271 | 82.7462
2010-03-07 | 22:22 | 0 | 24.953 | 0 | 0 | 0 | 28.01 | 35.38 | 30.202 | 27.986 | 16.971 | 27.311 | 17.12 | 0 | 0 | 56.503 | 55.573 | 42.946 | 28.974 | 0 | 0 | 55.228 | 35.239 | [5 empty] | 0 | 0.024 | 394 | 1.6111 | 1.4562 | 0.24848 | 0.1222 | 1.334 | 82.8019
2010-03-07 | 22:23 | 0 | 24.945 | 0 | 0 | 0 | 27.954 | 35.256 | 30.217 | 27.978 | 16.888 | 27.255 | 17.037 | 0 | 0 | 56.496 | 55.543 | 42.939 | 28.942 | 0 | 0 | 55.197 | 35.232 | [5 empty] | 0 | -0.024 | 395 | 1.6352 | 1.4792 | 0.24946 | 0.1222 | 1.357 | 82.983
2010-03-07 | 22:24 | 0 | 24.977 | 0 | 0 | 0 | 27.986 | 35.194 | 30.224 | 27.961 | 16.848 | 27.311 | 17.021 | 0 | 0 | 56.526 | 55.573 | 42.97 | 28.974 | 0 | 0 | 55.298 | 35.239 | [5 empty] | 0 | 0.025 | 396 | 1.6399 | 1.4836 | 0.24965 | 0.1222 | 1.3614 | 83.0173
2010-03-07 | 22:25 | 0 | 24.977 | 0 | 0 | 0 | 27.937 | 35.452 | 30.224 | 27.986 | 16.873 | 27.311 | 16.996 | 0 | 0 | 56.503 | 55.594 | 42.97 | 28.974 | 0 | 0 | 55.298 | 35.263 | [5 empty] | 0 | -0.049 | 397 | 1.6472 | 1.4905 | 0.24995 | 0.1222 | 1.3683 | 83.0705
2010-03-07 | 22:26 | 0 | 24.945 | 0 | 0 | 0 | 27.929 | 35.866 | 30.17 | 27.954 | 16.815 | 27.304 | 16.964 | 0 | 0 | 56.474 | 55.564 | 42.915 | 28.942 | 0 | 0 | 55.267 | 35.232 | [5 empty] | 0 | -0.025 | 398 | 1.6565 | 1.4994 | 0.25032 | 0.1222 | 1.3772 | 83.1379
2010-03-07 | 22:27 | 0 | 24.921 | 0 | 0 | 0 | 27.929 | 36.103 | 30.217 | 27.929 | 16.815 | 27.28 | 16.939 | 0 | 0 | 56.474 | 55.519 | 42.939 | 28.942 | 0 | 0 | 55.291 | 35.232 | [5 empty] | 0 | 0 | 399 | 1.6638 | 1.5063 | 0.25062 | 0.1222 | 1.3841 | 83.19
2010-03-07 | 22:28 | 0 | 24.945 | 0 | 0 | 0 | 27.905 | 36.124 | 30.193 | 27.905 | 16.79 | 27.231 | 16.913 | 0 | 0 | 56.496 | 55.552 | 42.951 | 28.954 | 0 | 0 | 55.347 | 35.244 | [5 empty] | 0 | 0 | 400 | 1.6713 | 1.5135 | 0.25093 | 0.1222 | 1.3913 | 83.2438
2010-03-07 | 22:29 | 0 | 24.933 | 0 | 0 | 0 | 27.893 | 35.995 | 30.183 | 27.942 | 16.853 | 27.292 | 16.803 | 0 | 0 | 56.462 | 55.508 | 42.999 | 28.954 | 0 | 0 | 55.37 | 35.292 | [5 empty] | 0 | -0.049 | 401 | 1.7034 | 1.5439 | 0.25222 | 0.1222 | 1.4217 | 83.4659
2010-03-07 | 22:30 | 0 | 24.933 | 0 | 0 | 0 | 27.893 | 35.854 | 30.229 | 27.942 | 16.876 | 27.267 | 16.853 | 0 | 0 | 56.485 | 55.508 | 43.023 | 28.954 | 0 | 0 | 55.347 | 35.292 | [5 empty] | 0 | -0.049 | 402 | 1.6888 | 1.5301 | 0.25163 | 0.1222 | 1.4079 | 83.366
2010-03-07 | 22:31 | 0 | 24.958 | 0 | 0 | 0 | 27.917 | 35.737 | 30.278 | 27.942 | 17.147 | 27.316 | 16.828 | 0 | 0 | 56.462 | 55.508 | 43.023 | 28.954 | 0 | 0 | 55.323 | 35.268 | [5 empty] | 0 | -0.025 | 403 | 1.6961 | 1.537 | 0.25193 | 0.1222 | 1.4148 | 83.4162
2010-03-07 | 22:32 | 0 | 24.958 | 0 | 0 | 0 | 27.868 | 35.62 | 30.229 | 27.917 | 17.273 | 27.292 | 16.926 | 0 | 0 | 56.442 | 55.484 | 42.999 | 28.954 | 0 | 0 | 55.323 | 35.292 | [5 empty] | 0 | -0.049 | 404 | 1.6675 | 1.5099 | 0.25077 | 0.1222 | 1.3877 | 83.217
2010-03-07 | 22:33 | 0 | 24.958 | 0 | 0 | 0 | 27.893 | 35.502 | 30.229 | 27.942 | 17.396 | 27.267 | 16.901 | 0 | 0 | 56.462 | 55.484 | 43.023 | 28.954 | 0 | 0 | 55.347 | 35.268 | [5 empty] | 0 | -0.049 | 405 | 1.6748 | 1.5168 | 0.25107 | 0.1222 | 1.3946 | 83.2684
2010-03-07 | 22:34 | 0 | 24.933 | 0 | 0 | 0 | 27.846 | 35.433 | 30.229 | 27.868 | 17.519 | 27.267 | 16.926 | 0 | 0 | 56.462 | 55.438 | 42.975 | 28.881 | 0 | 0 | 55.279 | 35.268 | [5 empty] | 0 | -0.022 | 406 | 1.6675 | 1.5099 | 0.25077 | 0.1222 | 1.3877 | 83.217
2010-03-07 | 22:35 | 0 | 24.958 | 0 | 0 | 0 | 27.868 | 35.292 | 30.254 | 27.868 | 17.592 | 27.267 | 16.901 | 0 | 0 | 56.442 | 55.484 | 43.023 | 28.954 | 0 | 0 | 55.3 | 35.268 | [5 empty] | 0 | 0 | 407 | 1.6748 | 1.5168 | 0.25107 | 0.1222 | 1.3946 | 83.2684
2010-03-07 | 22:36 | 0 | 24.958 | 0 | 0 | 0 | 27.868 | 35.22 | 30.278 | 27.868 | 17.592 | 27.292 | 16.901 | 0 | 0 | 56.419 | 55.461 | 43.023 | 28.954 | 0 | 0 | 55.279 | 35.268 | [5 empty] | 0 | 0 | 408 | 1.6748 | 1.5168 | 0.25107 | 0.1222 | 1.3946 | 83.2684
2010-03-07 | 22:37 | 0 | 24.926 | 0 | 0 | 0 | 27.814 | 35.096 | 30.173 | 27.885 | 17.534 | 27.284 | 16.918 | 0 | 0 | 56.412 | 55.431 | 43.037 | 28.944 | 0 | 0 | 55.293 | 35.306 | [5 empty] | 0 | -0.071 | 409 | 1.6699 | 1.5121 | 0.25087 | 0.1222 | 1.3899 | 83.2335
2010-03-07 | 22:38 | 0 | 24.926 | 0 | 0 | 0 | 27.814 | 35.261 | 30.173 | 27.861 | 17.512 | 27.284 | 16.868 | 0 | 0 | 56.389 | 55.454 | 43.013 | 28.944 | 0 | 0 | 55.293 | 35.306 | [5 empty] | 0 | -0.047 | 410 | 1.6844 | 1.5259 | 0.25146 | 0.1222 | 1.4037 | 83.3357
2010-03-07 | 22:39 | 0 | 24.901 | 0 | 0 | 0 | 27.814 | 35.706 | 30.173 | 27.836 | 17.512 | 27.26 | 16.893 | 0 | 0 | 56.412 | 55.431 | 43.013 | 28.944 | 0 | 0 | 55.316 | 35.33 | [5 empty] | 0 | -0.022 | 411 | 1.6772 | 1.519 | 0.25116 | 0.1222 | 1.3968 | 83.2848
2010-03-07 | 22:40 | 0 | 24.926 | 0 | 0 | 0 | 27.814 | 35.919 | 30.197 | 27.861 | 17.436 | 27.284 | 16.868 | 0 | 0 | 56.389 | 55.431 | 43.037 | 28.944 | 0 | 0 | 55.316 | 35.306 | [5 empty] | 0 | -0.047 | 412 | 1.6844 | 1.5259 | 0.25146 | 0.1222 | 1.4037 | 83.3357
2010-03-07 | 22:41 | 0 | 24.926 | 0 | 0 | 0 | 27.814 | 36.012 | 30.173 | 27.885 | 17.534 | 27.307 | 16.918 | 0 | 0 | 56.389 | 55.407 | 43.061 | 28.922 | 0 | 0 | 55.293 | 35.306 | [5 empty] | 0 | -0.071 | 413 | 1.6699 | 1.5121 | 0.25087 | 0.1222 | 1.3899 | 83.2335
2010-03-07 | 22:42 | 0 | 24.926 | 0 | 0 | 0 | 27.79 | 35.777 | 30.197 | 27.814 | 17.559 | 27.211 | 16.918 | 0 | 0 | 56.389 | 55.386 | 43.061 | 28.922 | 0 | 0 | 55.27 | 35.306 | [5 empty] | 0 | -0.024 | 414 | 1.6699 | 1.5121 | 0.25087 | 0.1222 | 1.3899 | 83.2335
2010-03-07 | 22:43 | 0 | 24.926 | 0 | 0 | 0 | 27.79 | 35.636 | 30.246 | 27.814 | 17.585 | 27.186 | 17.016 | 0 | 0 | 56.343 | 55.407 | 43.013 | 28.922 | 0 | 0 | 55.249 | 35.306 | [5 empty] | 0 | -0.024 | 415 | 1.6413 | 1.485 | 0.24971 | 0.1222 | 1.3628 | 83.0279
2010-03-07 | 22:44 | 0 | 24.894 | 0 | 0 | 0 | 27.758 | 35.488 | 30.215 | 27.782 | 17.577 | 27.155 | 16.933 | 0 | 0 | 56.314 | 55.356 | 43.006 | 28.891 | 0 | 0 | 55.239 | 35.275 | [5 empty] | 0 | -0.024 | 416 | 1.6655 | 1.5079 | 0.25069 | 0.1222 | 1.3857 | 83.2025
2010-03-07 | 22:45 | 0 | 24.901 | 0 | 0 | 0 | 27.716 | 35.423 | 30.246 | 27.814 | 17.683 | 27.162 | 16.918 | 0 | 0 | 56.343 | 55.363 | 43.037 | 28.922 | 0 | 0 | 55.202 | 35.306 | [5 empty] | 0 | -0.098 | 417 | 1.6699 | 1.5121 | 0.25087 | 0.1222 | 1.3899 | 83.2335
2010-03-07 | 22:46 | 0 | 24.894 | 0 | 0 | 0 | 27.684 | 35.299 | 30.19 | 27.782 | 17.7 | 27.108 | 16.861 | 0 | 0 | 56.314 | 55.333 | 43.03 | 28.891 | 0 | 0 | 55.195 | 35.251 | [5 empty] | 0 | -0.098 | 418 | 1.6865 | 1.5279 | 0.25154 | 0.1222 | 1.4057 | 83.3498
2010-03-07 | 22:47 | 0 | 24.901 | 0 | 0 | 0 | 27.716 | 35.237 | 30.222 | 27.836 | 17.683 | 27.066 | 16.868 | 0 | 0 | 56.366 | 55.363 | 43.085 | 28.922 | 0 | 0 | 55.202 | 35.282 | [5 empty] | 0 | -0.12 | 419 | 1.6844 | 1.5259 | 0.25146 | 0.1222 | 1.4037 | 83.3357
2010-03-07 | 22:48 | 0 | 24.894 | 0 | 0 | 0 | 27.709 | 35.089 | 30.215 | 27.782 | 17.65 | 27.059 | 16.835 | 0 | 0 | 56.337 | 55.356 | 43.03 | 28.937 | 0 | 0 | 55.172 | 35.299 | [5 empty] | 0 | -0.073 | 420 | 1.694 | 1.5351 | 0.25185 | 0.1222 | 1.4129 | 83.4021
2010-03-07 | 22:49 | 0 | 24.855 | 0 | 0 | 0 | 27.669 | 35.002 | 30.175 | 27.768 | 17.635 | 26.995 | 16.918 | 0 | 0 | 56.3 | 55.319 | 43.016 | 28.876 | 0 | 0 | 55.158 | 35.261 | [5 empty] | 0 | -0.099 | 421 | 1.6699 | 1.5121 | 0.25087 | 0.1222 | 1.3899 | 83.2335
2010-03-07 | 22:50 | 0 | 24.879 | 0 | 0 | 0 | 27.669 | 34.909 | 30.175 | 27.718 | 17.66 | 26.995 | 16.896 | 0 | 0 | 56.3 | 55.342 | 43.04 | 28.898 | 0 | 0 | 55.158 | 35.215 | [5 empty] | 0 | -0.049 | 422 | 1.6763 | 1.5182 | 0.25113 | 0.1222 | 1.396 | 83.2787
2010-03-07 | 22:51 | 0 | 24.879 | 0 | 0 | 0 | 27.694 | 35.096 | 30.224 | 27.743 | 17.71 | 26.995 | 16.871 | 0 | 0 | 56.3 | 55.319 | 43.04 | 28.898 | 0 | 0 | 55.225 | 35.261 | [5 empty] | 0 | -0.049 | 423 | 1.6836 | 1.5251 | 0.25142 | 0.1222 | 1.4029 | 83.3296
2010-03-07 | 22:52 | 0 | 24.879 | 0 | 0 | 0 | 27.669 | 35.519 | 30.151 | 27.718 | 17.735 | 26.949 | 16.82 | 0 | 0 | 56.323 | 55.319 | 43.063 | 28.898 | 0 | 0 | 55.225 | 35.285 | [5 empty] | 0 | -0.049 | 424 | 1.6984 | 1.5392 | 0.25202 | 0.1222 | 1.417 | 83.4321
2010-03-07 | 22:53 | 0 | 24.879 | 0 | 0 | 0 | 27.669 | 35.756 | 30.126 | 27.768 | 17.758 | 26.949 | 16.871 | 0 | 0 | 56.3 | 55.319 | 43.063 | 28.898 | 0 | 0 | 55.225 | 35.285 | [5 empty] | 0 | -0.099 | 425 | 1.6836 | 1.5251 | 0.25142 | 0.1222 | 1.4029 | 83.3296
2010-03-07 | 22:54 | 0 | 24.855 | 0 | 0 | 0 | 27.647 | 35.777 | 30.08 | 27.743 | 17.758 | 26.971 | 16.845 | 0 | 0 | 56.277 | 55.295 | 43.063 | 28.876 | 0 | 0 | 55.181 | 35.309 | [5 empty] | 0 | -0.096 | 426 | 1.6911 | 1.5323 | 0.25173 | 0.1222 | 1.4101 | 83.3821
2010-03-07 | 22:55 | 0 | 24.845 | 0 | 0 | 0 | 27.613 | 35.603 | 30.166 | 27.709 | 17.723 | 26.89 | 16.835 | 0 | 0 | 56.245 | 55.239 | 43.03 | 28.842 | 0 | 0 | 55.148 | 35.251 | [5 empty] | 0 | -0.096 | 427 | 1.694 | 1.5351 | 0.25185 | 0.1222 | 1.4129 | 83.4021
2010-03-07 | 22:56 | 0 | 24.879 | 0 | 0 | 0 | 27.623 | 35.495 | 30.175 | 27.694 | 17.758 | 26.9 | 16.871 | 0 | 0 | 56.3 | 55.272 | 43.109 | 28.876 | 0 | 0 | 55.181 | 35.285 | [5 empty] | 0 | -0.071 | 428 | 1.6836 | 1.5251 | 0.25142 | 0.1222 | 1.4029 | 83.3296
2010-03-07 | 22:57 | 0 | 24.879 | 0 | 0 | 0 | 27.598 | 35.402 | 30.151 | 27.743 | 17.758 | 26.875 | 16.896 | 0 | 0 | 56.277 | 55.272 | 43.087 | 28.876 | 0 | 0 | 55.134 | 35.285 | [5 empty] | 0 | -0.145 | 429 | 1.6763 | 1.5182 | 0.25113 | 0.1222 | 1.396 | 83.2787
2010-03-07 | 22:58 | 0 | 24.845 | 0 | 0 | 0 | 27.613 | 35.251 | 30.141 | 27.684 | 17.773 | 26.841 | 16.861 | 0 | 0 | 56.225 | 55.216 | 43.054 | 28.864 | 0 | 0 | 55.102 | 35.251 | [5 empty] | 0 | -0.071 | 430 | 1.7086 | 1.5489 | 0.25244 | 0.1222 | 1.4267 | 83.5014
2010-03-07 | 22:59 | 0 | 24.845 | 0 | 0 | 0 | 27.564 | 35.134 | 30.141 | 27.66 | 17.748 | 26.865 | 16.835 | 0 | 0 | 56.225 | 55.216 | 43.03 | 28.842 | 0 | 0 | 55.078 | 35.299 | [5 empty] | 0 | -0.12 | 431 | 1.7444 | 1.583 | 0.25389 | 0.1222 | 1.4608 | 83.7387
2010-03-07 | 23:00 | 0 | 24.82 | 0 | 0 | 0 | 27.589 | 35.017 | 30.166 | 27.66 | 17.625 | 26.865 | 16.785 | 0 | 0 | 56.225 | 55.193 | 43.03 | 28.842 | 0 | 0 | 55.125 | 35.299 | [5 empty] | 0 | -0.121 | 432 | 1.7444 | 1.583 | 0.25389 | 0.1222 | 1.4608 | 83.7387
2010-03-07 | 23:01 | 0 | 24.796 | 0 | 0 | 0 | 27.564 | 34.969 | 30.117 | 27.684 | 17.404 | 26.865 | 16.662 | 0 | 0 | 56.225 | 55.172 | 43.075 | 28.842 | 0 | 0 | 55.148 | 35.299 | [5 empty] | 0 | -0.049 | 433 | 1.759 | 1.5968 | 0.25448 | 0.1222 | 1.4746 | 83.8323
2010-03-07 | 23:02 | 0 | 24.82 | 0 | 0 | 0 | 27.539 | 34.876 | 30.166 | 27.66 | 17.303 | 26.865 | 16.662 | 0 | 0 | 56.225 | 55.216 | 43.075 | 28.864 | 0 | 0 | 55.148 | 35.323 | [5 empty] | 0 | -0.121 | 434 | 1.7657 | 1.6032 | 0.25475 | 0.1222 | 1.481 | 83.8749
2010-03-07 | 23:03 | 0 | 24.82 | 0 | 0 | 0 | 27.564 | 34.804 | 30.141 | 27.613 | 17.18 | 26.841 | 16.612 | 0 | 0 | 56.225 | 55.216 | 43.054 | 28.864 | 0 | 0 | 55.125 | 35.299 | [5 empty] | 0 | -0.096 | 435 | 1.773 | 1.6101 | 0.25504 | 0.1222 | 1.4879 | 83.9208
2010-03-07 | 23:04 | 0 | 24.845 | 0 | 0 | 0 | 27.539 | 34.945 | 30.141 | 27.66 | 17.057 | 26.816 | 16.589 | 0 | 0 | 56.225 | 55.193 | 43.075 | 28.842 | 0 | 0 | 55.125 | 35.299 | [5 empty] | 0 | -0.096 | 436 | 1.773 | 1.6101 | 0.25504 | 0.1222 | 1.4879 | 83.9208
2010-03-07 | 23:05 | 0 | 24.82 | 0 | 0 | 0 | 27.564 | 35.392 | 30.07 | 27.66 | 16.959 | 26.841 | 16.564 | 0 | 0 | 56.179 | 55.172 | 43.123 | 28.842 | 0 | 0 | 55.055 | 35.251 | [5 empty] | 0 | -0.098 | 437 | 1.7817 | 1.6184 | 0.2554 | 0.1222 | 1.4962 | 83.9754
2010-03-07 | 23:06 | 0 | 24.845 | 0 | 0 | 0 | 27.539 | 35.603 | 30.092 | 27.635 | 17.032 | 26.794 | 16.564 | 0 | 0 | 56.202 | 55.172 | 43.099 | 28.817 | 0 | 0 | 55.034 | 35.251 | [5 empty] | 0 | -0.073 | 438 | 1.7744 | 1.6115 | 0.2551 | 0.1222 | 1.4893 | 83.93
2010-03-07 | 23:07 | 0 | 24.815 | 0 | 0 | 0 | 27.486 | 35.598 | 30.087 | 27.584 | 17.127 | 26.787 | 16.534 | 0 | 0 | 56.152 | 55.144 | 43.047 | 28.812 | 0 | 0 | 55.006 | 35.246 | [5 empty] | 0 | -0.123 | 439 | 1.7802 | 1.617 | 0.25534 | 0.1222 | 1.4948 | 83.9663
2010-03-07 | 23:08 | 0 | 24.815 | 0 | 0 | 0 | 27.486 | 35.433 | 30.087 | 27.559 | 17.225 | 26.765 | 16.559 | 0 | 0 | 56.152 | 55.144 | 43.047 | 28.812 | 0 | 0 | 55.006 | 35.246 | [5 empty] | 0 | -0.145 | 440 | 1.7875 | 1.6239 | 0.25563 | 0.1222 | 1.5017 | 84.0115
2010-03-07 | 23:09 | 0 | 24.82 | 0 | 0 | 0 | 27.49 | 35.323 | 30.117 | 27.613 | 17.328 | 26.816 | 16.539 | 0 | 0 | 56.179 | 55.148 | 43.099 | 28.842 | 0 | 0 | 55.011 | 35.299 | [5 empty] | 0 | -0.145 | 441 | 1.8024 | 1.638 | 0.25624 | 0.1222 | 1.5158 | 84.1025
2010-03-07 | 23:10 | 0 | 24.845 | 0 | 0 | 0 | 27.49 | 35.227 | 30.141 | 27.635 | 17.303 | 26.77 | 16.514 | 0 | 0 | 56.179 | 55.148 | 43.099 | 28.842 | 0 | 0 | 55.011 | 35.299 | [5 empty] | 0 | -0.099 | 442 | 1.7948 | 1.6308 | 0.25593 | 0.1222 | 1.5086 | 84.0563
2010-03-07 | 23:11 | 0 | 24.82 | 0 | 0 | 0 | 27.468 | 35.11 | 30.117 | 27.613 | 17.255 | 26.816 | 16.463 | 0 | 0 | 56.179 | 55.125 | 43.123 | 28.817 | 0 | 0 | 55.011 | 35.299 | [5 empty] | 0 | -0.121 | 443 | 1.8161 | 1.6511 | 0.25679 | 0.1222 | 1.5289 | 84.185
2010-03-07 | 23:12 | 0 | 24.82 | 0 | 0 | 0 | 27.49 | 34.993 | 30.141 | 27.589 | 17.18 | 26.77 | 16.489 | 0 | 0 | 56.156 | 55.148 | 43.099 | 28.864 | 0 | 0 | 54.987 | 35.275 | [5 empty] | 0 | -0.123 | 444 | 1.8161 | 1.6511 | 0.25679 | 0.1222 | 1.5289 | 84.185
2010-03-07 | 23:13 | 0 | 24.845 | 0 | 0 | 0 | 27.468 | 34.876 | 30.166 | 27.589 | 17.009 | 26.77 | 16.416 | 0 | 0 | 56.133 | 55.125 | 43.075 | 28.842 | 0 | 0 | 55.011 | 35.275 | [5 empty] | 0 | -0.121 | 445 | 1.8236 | 1.6582 | 0.2571 | 0.1222 | 1.536 | 84.2302
2010-03-07 | 23:14 | 0 | 24.869 | 0 | 0 | 0 | 27.49 | 34.828 | 30.117 | 27.613 | 16.883 | 26.816 | 16.416 | 0 | 0 | 56.179 | 55.125 | 43.123 | 28.842 | 0 | 0 | 55.034 | 35.323 | [5 empty] | 0 | -0.096 | 446 | 1.8396 | 1.6735 | 0.25775 | 0.1222 | 1.5513 | 84.3244
2010-03-07 | 23:15 | 0 | 24.845 | 0 | 0 | 0 | 27.468 | 34.711 | 30.166 | 27.589 | 16.76 | 26.77 | 16.39 | 0 | 0 | 56.156 | 55.102 | 43.099 | 28.817 | 0 | 0 | 54.987 | 35.344 | [5 empty] | 0 | -0.121 | 447 | 1.8469 | 1.6804 | 0.25804 | 0.1222 | 1.5582 | 84.3667
2010-03-07 | 23:16 | 0 | 24.815 | 0 | 0 | 0 | 27.439 | 34.613 | 30.161 | 27.535 | 16.682 | 26.74 | 16.335 | 0 | 0 | 56.128 | 55.097 | 43.095 | 28.812 | 0 | 0 | 54.912 | 35.316 | [5 empty] | 0 | -0.096 | 448 | 1.8536 | 1.6868 | 0.25831 | 0.1222 | 1.5646 | 84.4053
2010-03-07 | 23:17 | 0 | 24.791 | 0 | 0 | 0 | 27.414 | 34.754 | 30.136 | 27.535 | 16.632 | 26.74 | 16.31 | 0 | 0 | 56.128 | 55.097 | 43.118 | 28.812 | 0 | 0 | 54.868 | 35.294 | [5 empty] | 0 | -0.145 | 449 | 1.8682 | 1.7006 | 0.2589 | 0.1222 | 1.5784 | 84.4883
2010-03-07 | 23:18 | 0 | 24.791 | 0 | 0 | 0 | 27.414 | 35.222 | 30.112 | 27.51 | 16.509 | 26.716 | 16.287 | 0 | 0 | 56.152 | 55.074 | 43.095 | 28.834 | 0 | 0 | 54.891 | 35.294 | [5 empty] | 0 | -0.12 | 450 | 1.8813 | 1.7131 | 0.25943 | 0.1222 | 1.5909 | 84.5619
2010-03-07 | 23:19 | 0 | 24.815 | 0 | 0 | 0 | 27.414 | 35.457 | 30.063 | 27.559 | 16.411 | 26.74 | 16.237 | 0 | 0 | 56.128 | 55.074 | 43.142 | 28.788 | 0 | 0 | 54.936 | 35.316 | [5 empty] | 0 | -0.12 | 451 | 1.904 | 1.7346 | 0.26035 | 0.1222 | 1.6124 | 84.6871
2010-03-07 | 23:20 | 0 | 24.845 | 0 | 0 | 0 | 27.419 | 35.486 | 30.092 | 27.539 | 16.416 | 26.745 | 16.192 | 0 | 0 | 56.11 | 55.078 | 43.123 | 28.842 | 0 | 0 | 54.896 | 35.323 | [5 empty] | 0 | -0.12 | 452 | 1.8953 | 1.7263 | 0.26 | 0.1222 | 1.6041 | 84.6393
2010-03-07 | 23:21 | 0 | 24.791 | 0 | 0 | 0 | 27.39 | 35.316 | 30.112 | 27.51 | 16.335 | 26.691 | 16.114 | 0 | 0 | 56.105 | 55.05 | 43.164 | 28.812 | 0 | 0 | 54.891 | 35.34 | [5 empty] | 0 | -0.121 | 453 | 1.8967 | 1.7277 | 0.26006 | 0.1222 | 1.6055 | 84.6473
2010-03-07 | 23:22 | 0 | 24.869 | 0 | 0 | 0 | 27.444 | 35.203 | 30.166 | 27.564 | 16.365 | 26.77 | 16.144 | 0 | 0 | 56.11 | 55.055 | 43.171 | 28.842 | 0 | 0 | 54.94 | 35.368 | [5 empty] | 0 | -0.096 | 454 | 1.8967 | 1.7277 | 0.26006 | 0.1222 | 1.6055 | 84.6473
2010-03-07 | 23:23 | 0 | 24.815 | 0 | 0 | 0 | 27.365 | 35.081 | 30.087 | 27.486 | 16.36 | 26.716 | 16.139 | 0 | 0 | 56.105 | 55.027 | 43.142 | 28.788 | 0 | 0 | 54.891 | 35.316 | [5 empty] | 0 | -0.096 | 455 | 1.904 | 1.7346 | 0.26035 | 0.1222 | 1.6124 | 84.6871
2010-03-07 | 23:24 | 0 | 24.84 | 0 | 0 | 0 | 27.39 | 34.964 | 30.112 | 27.486 | 16.607 | 26.691 | 16.139 | 0 | 0 | 56.082 | 55.05 | 43.118 | 28.834 | 0 | 0 | 54.891 | 35.294 | [5 empty] | 0 | -0.12 | 456 | 1.9209 | 1.7507 | 0.26104 | 0.1222 | 1.6285 | 84.7783
2010-03-07 | 23:25 | 0 | 24.815 | 0 | 0 | 0 | 27.39 | 34.847 | 30.136 | 27.486 | 16.755 | 26.691 | 16.114 | 0 | 0 | 56.105 | 55.027 | 43.118 | 28.812 | 0 | 0 | 54.891 | 35.316 | [5 empty] | 0 | -0.121 | 457 | 1.9113 | 1.7416 | 0.26065 | 0.1222 | 1.6194 | 84.7266
2010-03-07 | 23:26 | 0 | 24.783 | 0 | 0 | 0 | 27.334 | 34.723 | 30.08 | 27.454 | 16.697 | 26.635 | 16.056 | 0 | 0 | 56.051 | 54.997 | 43.133 | 28.78 | 0 | 0 | 54.838 | 35.285 | [5 empty] | 0 | -0.12 | 458 | 1.9494 | 1.7778 | 0.2622 | 0.1222 | 1.6556 | 84.9287
2010-03-07 | 23:27 | 0 | 24.791 | 0 | 0 | 0 | 27.365 | 34.682 | 30.136 | 27.486 | 16.805 | 26.691 | 16.089 | 0 | 0 | 56.082 | 55.006 | 43.118 | 28.812 | 0 | 0 | 54.868 | 35.316 | [5 empty] | 0 | -0.096 | 459 | 1.9509 | 1.7792 | 0.26225 | 0.1222 | 1.657 | 84.9363
2010-03-07 | 23:28 | 0 | 24.783 | 0 | 0 | 0 | 27.334 | 34.557 | 30.129 | 27.454 | 16.722 | 26.635 | 15.958 | 0 | 0 | 56.03 | 54.999 | 43.135 | 28.78 | 0 | 0 | 54.861 | 35.263 | [5 empty] | 0 | -0.218 | 460 | 1.9553 | 1.7834 | 0.26243 | 0.1222 | 1.6612 | 84.9589
2010-03-07 | 23:29 | 0 | 24.781 | 0 | 0 | 0 | 27.331 | 34.486 | 30.102 | 27.427 | 16.67 | 26.657 | 15.953 | 0 | 0 | 56.028 | 54.973 | 43.085 | 28.778 | 0 | 0 | 54.882 | 35.285 | [5 empty] | 0 | -0.169 | 461 | 1.9553 | 1.7834 | 0.26243 | 0.1222 | 1.6612 | 84.9589
2010-03-07 | 23:30 | 0 | 24.813 | 0 | 0 | 0 | 27.314 | 34.679 | 30.109 | 27.532 | 16.752 | 26.713 | 15.938 | 0 | 0 | 56.058 | 55.004 | 43.188 | 28.81 | 0 | 0 | 54.889 | 35.292 | [5 empty] | 0 | -0.169 | 462 | 1.9794 | 1.8063 | 0.26341 | 0.1222 | 1.6841 | 85.0821
2010-03-07 | 23:31 | 0 | 24.813 | 0 | 0 | 0 | 27.314 | 35.103 | 30.06 | 27.483 | 16.851 | 26.64 | 15.938 | 0 | 0 | 56.035 | 55.004 | 43.164 | 28.81 | 0 | 0 | 54.889 | 35.316 | [5 empty] | 0 | -0.096 | 463 | 1.9794 | 1.8063 | 0.26341 | 0.1222 | 1.6841 | 85.0821
2010-03-07 | 23:32 | 0 | 24.781 | 0 | 0 | 0 | 27.282 | 35.306 | 30.006 | 27.451 | 16.77 | 26.608 | 15.855 | 0 | 0 | 56.028 | 54.95 | 43.157 | 28.753 | 0 | 0 | 54.905 | 35.261 | [5 empty] | 0 | -0.145 | 464 | 1.9911 | 1.8174 | 0.26388 | 0.1222 | 1.6952 | 85.1405
2010-03-07 | 23:33 | 0 | 24.756 | 0 | 0 | 0 | 27.26 | 35.306 | 29.982 | 27.356 | 16.67 | 26.586 | 15.855 | 0 | 0 | 56.028 | 54.95 | 43.157 | 28.778 | 0 | 0 | 54.929 | 35.285 | [5 empty] | 0 | -0.145 | 465 | 2.0007 | 1.8265 | 0.26427 | 0.1222 | 1.7043 | 85.1881
2010-03-07 | 23:34 | 0 | 24.788 | 0 | 0 | 0 | 27.292 | 35.244 | 30.085 | 27.437 | 16.702 | 26.64 | 15.815 | 0 | 0 | 56.058 | 54.959 | 43.14 | 28.785 | 0 | 0 | 54.936 | 35.337 | [5 empty] | 0 | -0.192 | 466 | 2.0152 | 1.8404 | 0.26486 | 0.1222 | 1.7182 | 85.2594
2010-03-07 | 23:35 | 0 | 24.781 | 0 | 0 | 0 | 27.282 | 35.096 | 30.028 | 27.427 | 16.67 | 26.632 | 15.782 | 0 | 0 | 56.005 | 54.929 | 43.133 | 28.753 | 0 | 0 | 54.882 | 35.285 | [5 empty] | 0 | -0.167 | 467 | 2.0152 | 1.8404 | 0.26486 | 0.1222 | 1.7182 | 85.2594
2010-03-07 | 23:36 | 0 | 24.781 | 0 | 0 | 0 | 27.235 | 34.978 | 30.028 | 27.427 | 16.67 | 26.657 | 15.732 | 0 | 0 | 55.984 | 54.929 | 43.157 | 28.753 | 0 | 0 | 54.882 | 35.285 | [5 empty] | 0 | -0.123 | 468 | 2.0225 | 1.8473 | 0.26516 | 0.1222 | 1.7251 | 85.2947
2010-03-07 | 23:37 | 0 | 24.781 | 0 | 0 | 0 | 27.26 | 34.885 | 30.028 | 27.427 | 16.745 | 26.657 | 15.732 | 0 | 0 | 56.005 | 54.929 | 43.181 | 28.778 | 0 | 0 | 54.882 | 35.261 | [5 empty] | 0 | -0.192 | 469 | 2.0298 | 1.8542 | 0.26545 | 0.1222 | 1.732 | 85.3297
2010-03-07 | 23:38 | 0 | 24.781 | 0 | 0 | 0 | 27.282 | 34.766 | 30.028 | 27.405 | 16.597 | 26.657 | 15.707 | 0 | 0 | 55.984 | 54.929 | 43.157 | 28.778 | 0 | 0 | 54.859 | 35.285 | [5 empty] | 0 | -0.12 | 470 | 2.0152 | 1.8404 | 0.26486 | 0.1222 | 1.7182 | 85.2594
2010-03-07 | 23:39 | 0 | 24.756 | 0 | 0 | 0 | 27.235 | 34.672 | 30.028 | 27.427 | 16.473 | 26.608 | 15.682 | 0 | 0 | 55.984 | 54.905 | 43.181 | 28.753 | 0 | 0 | 54.835 | 35.285 | [5 empty] | 0 | -0.169 | 471 | 2.0321 | 1.8564 | 0.26555 | 0.1222 | 1.7342 | 85.3408
2010-03-07 | 23:40 | 0 | 24.756 | 0 | 0 | 0 | 27.26 | 34.579 | 30.077 | 27.38 | 16.423 | 26.632 | 15.732 | 0 | 0 | 56.005 | 54.905 | 43.181 | 28.778 | 0 | 0 | 54.859 | 35.306 | [5 empty] | 0 | -0.194 | 472 | 2.0394 | 1.8634 | 0.26584 | 0.1222 | 1.7412 | 85.3755
2010-03-07 | 23:41 | 0 | 24.774 | 0 | 0 | 0 | 27.179 | 34.476 | 29.996 | 27.348 | 16.292 | 26.649 | 15.674 | 0 | 0 | 55.953 | 54.898 | 43.171 | 28.746 | 0 | 0 | 54.852 | 35.275 | [5 empty] | 0 | -0.144 | 473 | 2.0394 | 1.8634 | 0.26584 | 0.1222 | 1.7412 | 85.3755
2010-03-07 | 23:42 | 0 | 24.725 | 0 | 0 | 0 | 27.179 | 34.431 | 30.021 | 27.373 | 16.318 | 26.674 | 15.649 | 0 | 0 | 55.93 | 54.852 | 43.126 | 28.721 | 0 | 0 | 54.828 | 35.275 | [5 empty] | 0 | -0.12 | 474 | 2.0461 | 1.8697 | 0.26611 | 0.1222 | 1.7475 | 85.4072
2010-03-07 | 23:43 | 0 | 24.725 | 0 | 0 | 0 | 27.204 | 34.524 | 30.021 | 27.348 | 16.267 | 26.698 | 15.649 | 0 | 0 | 55.953 | 54.875 | 43.171 | 28.746 | 0 | 0 | 54.828 | 35.254 | [5 empty] | 0 | -0.145 | 475 | 2.0534 | 1.8766 | 0.26641 | 0.1222 | 1.7544 | 85.4414
2010-03-07 | 23:44 | 0 | 24.749 | 0 | 0 | 0 | 27.204 | 34.947 | 29.996 | 27.324 | 16.119 | 26.745 | 15.626 | 0 | 0 | 55.93 | 54.852 | 43.195 | 28.721 | 0 | 0 | 54.805 | 35.275 | [5 empty] | 0 | -0.218 | 476 | 2.0607 | 1.8836 | 0.2667 | 0.1222 | 1.7614 | 85.4753
2010-03-07 | 23:45 | 0 | 24.749 | 0 | 0 | 0 | 27.179 | 35.182 | 29.996 | 27.324 | 15.996 | 26.77 | 15.601 | 0 | 0 | 55.93 | 54.875 | 43.195 | 28.746 | 0 | 0 | 54.828 | 35.299 | [5 empty] | 0 | -0.193 | 477 | 2.0679 | 1.8905 | 0.267 | 0.1222 | 1.7683 | 85.5091
2010-03-07 | 23:46 | 0 | 24.749 | 0 | 0 | 0 | 27.155 | 35.23 | 29.974 | 27.373 | 15.847 | 26.841 | 15.576 | 0 | 0 | 55.93 | 54.852 | 43.15 | 28.746 | 0 | 0 | 54.784 | 35.275 | [5 empty] | 0 | -0.193 | 478 | 2.0679 | 1.8905 | 0.267 | 0.1222 | 1.7683 | 85.5091
2010-03-07 | 23:47 | 0 | 24.725 | 0 | 0 | 0 | 27.155 | 35.065 | 30.021 | 27.348 | 15.797 | 26.841 | 15.551 | 0 | 0 | 55.93 | 54.852 | 43.171 | 28.746 | 0 | 0 | 54.784 | 35.299 | [5 empty] | 0 | -0.145 | 479 | 2.0703 | 1.8927 | 0.26709 | 0.1222 | 1.7705 | 85.5198
2010-03-07 | 23:48 | 0 | 24.749 | 0 | 0 | 0 | 27.155 | 34.947 | 29.996 | 27.348 | 15.772 | 26.89 | 15.551 | 0 | 0 | 55.907 | 54.828 | 43.195 | 28.756 | 0 | 0 | 54.723 | 35.287 | [5 empty] | 0 | -0.169 | 480 | 2.0688 | 1.8913 | 0.26703 | 0.1222 | 1.7691 | 85.5131
2010-03-07 | 23:49 | 0 | 24.717 | 0 | 0 | 0 | 27.098 | 34.797 | 29.893 | 27.243 | 15.764 | 26.787 | 15.543 | 0 | 0 | 55.874 | 54.751 | 43.14 | 28.689 | 0 | 0 | 54.751 | 35.268 | [5 empty] | 0 | -0.24 | 481 | 2.0688 | 1.8913 | 0.26703 | 0.1222 | 1.7691 | 85.5131
2010-03-07 | 23:50 | 0 | 24.722 | 0 | 0 | 0 | 27.128 | 34.687 | 29.994 | 27.297 | 15.87 | 26.838 | 15.548 | 0 | 0 | 55.902 | 54.803 | 43.169 | 28.719 | 0 | 0 | 54.779 | 35.297 | [5 empty] | 0 | -0.144 | 482 | 2.0761 | 1.8982 | 0.26733 | 0.1222 | 1.776 | 85.5466
2010-03-07 | 23:51 | 0 | 24.698 | 0 | 0 | 0 | 27.081 | 34.615 | 29.969 | 27.321 | 15.895 | 26.863 | 15.548 | 0 | 0 | 55.858 | 54.779 | 43.193 | 28.719 | 0 | 0 | 54.756 | 35.249 | [5 empty] | 0 | -0.169 | 483 | 2.0915 | 1.9129 | 0.26795 | 0.1222 | 1.7907 | 85.6167
2010-03-07 | 23:52 | 0 | 24.698 | 0 | 0 | 0 | 27.128 | 34.498 | 30.018 | 27.272 | 15.87 | 26.863 | 15.523 | 0 | 0 | 55.879 | 54.779 | 43.193 | 28.719 | 0 | 0 | 54.733 | 35.249 | [5 empty] | 0 | -0.144 | 484 | 2.0848 | 1.9065 | 0.26768 | 0.1222 | 1.7843 | 85.5864
2010-03-07 | 23:53 | 0 | 24.693 | 0 | 0 | 0 | 27.123 | 34.397 | 29.989 | 27.292 | 15.764 | 26.833 | 15.47 | 0 | 0 | 55.83 | 54.751 | 43.14 | 28.689 | 0 | 0 | 54.681 | 35.244 | [5 empty] | 0 | -0.191 | 485 | 2.1061 | 1.9267 | 0.26854 | 0.1222 | 1.8045 | 85.682
2010-03-07 | 23:54 | 0 | 24.693 | 0 | 0 | 0 | 27.074 | 34.328 | 29.965 | 27.218 | 15.89 | 26.833 | 15.493 | 0 | 0 | 55.83 | 54.751 | 43.164 | 28.689 | 0 | 0 | 54.681 | 35.268 | [5 empty] | 0 | -0.144 | 486 | 2.0915 | 1.9129 | 0.26795 | 0.1222 | 1.7907 | 85.6167
2010-03-07 | 23:55 | 0 | 24.668 | 0 | 0 | 0 | 27.052 | 34.28 | 29.989 | 27.243 | 15.865 | 26.858 | 15.42 | 0 | 0 | 55.83 | 54.751 | 43.14 | 28.665 | 0 | 0 | 54.728 | 35.268 | [5 empty] | 0 | -0.169 | 487 | 2.1061 | 1.9267 | 0.26854 | 0.1222 | 1.8045 | 85.682
2010-03-07 | 23:56 | 0 | 24.693 | 0 | 0 | 0 | 27.074 | 34.421 | 29.989 | 27.218 | 15.79 | 26.858 | 15.47 | 0 | 0 | 55.806 | 54.751 | 43.164 | 28.712 | 0 | 0 | 54.705 | 35.22 | [5 empty] | 0 | 0 | 488 | 6.5964 | 6.195 | 0.26923 | 0.1222 | 6.0728 | 92.0623
2010-03-07 | 23:57 | 0 | 24.693 | 0 | 0 | 0 | 27.074 | 34.775 | 29.94 | 27.243 | 15.717 | 26.907 | 15.42 | 0 | 0 | 55.806 | 54.728 | 43.164 | 28.689 | 0 | 0 | 54.705 | 35.244 | [5 empty] | 573.6254 | 0.97888 | 489 | 0.098981 | 0.018882 | 0.4505 | 0.1222 | -0.10332 | -104.3809
2010-03-07 | 23:58 | 0 | 24.636 | 0 | 0 | 0 | 27.042 | 35.026 | 29.908 | 27.235 | 15.561 | 26.826 | 15.362 | 0 | 0 | 55.776 | 54.721 | 43.157 | 28.658 | 0 | 0 | 54.674 | 35.213 | [5 empty] | 0 | 0 | 490 | 6.5964 | 6.195 | 0.18721 | 0.1222 | 6.0728 | 92.0623
2010-03-07 | 23:59 | 0 | 24.668 | 0 | 0 | 0 | 27.052 | 35.103 | 29.94 | 27.243 | 15.445 | 26.882 | 15.322 | 0 | 0 | 55.83 | 54.705 | 43.164 | 28.689 | 0 | 0 | 54.681 | 35.244
[29 empty] | #REF! | #VALUE! | 0 | #VALUE! | #VALUE! | 0.4505 | 0.1222 | #VALUE! | #VALUE!
2010-03-07 | 1440 | 23 | 24.9402 | 0.09 | 406 | 5 | 33.9803 |  |  | 33.0014 | 23.7807 | 27.82 | 22.3126 | 5 | 5 |  |  |  | 29.0242 | 70 | 3 |  |  | 15.322 | 23:59 | 29.141 | 13:37 | 13.819 | #REF!
|  | 2 | [18 empty] | 1 | [10 empty] | #VALUE! | #VALUE! |  | 6 | #VALUE! | #VALUE!