## Therm118
Windmill Logger - THERMAL2.IMS
File opened at 00:00:52 Wed 28 Apr 2010
File closed at 00:00:52 Thu 29 Apr 2010
Date | Time | Boiler_Gas | Gas_MeterT | Boiler_Elec | Boiler_Flow | Boiler_Heat | Boiler_FlowT | Rads_In | Rads_Out | Boiler_Retur | Flue_Gas | Kitchen | Outside | Rain_Gauge | DHW_Coil_Hea | DHW_Coil_In | DHW_Cylinder | DHW_Coil_Out | DHW_Ambient | DHW_Flow | DHW_Heat | DHW_Out | DHW_In | OT min | t OT min | OT max | t OT max | T swing | Wtd._Meter_T | Delta T | Time Interval | T.H. Plus | W.H.L + | Total Heat | Water Ht. | Gain + | Gain + %
Days | Secs | cubic_feet | Celsius | kWh | litres | kWh | Celsius | Celsius | Celsius | Celsius | Celsius | Celsius | Celsius | events | kWh | Celsius | Celsius | Celsius | Celsius | litres | kWh | Celsius | Celsius | Celsius | hh:mm:ss | Celsius | hh:mm:ss | Kelvin | Celsius |  | Minutes | kW | kW | kW | kW | kW | %
04/28/10 | 0:01 | 1 | 19.151 | 0 | 2 | 0 | 51.5 | 51.11 | 27.125 | 26.667 | 30.644 | 21.802 | 9.517 | 2 | 0 | 55.33 | 54.618 | 40.535 | 23.369 | 0 | 0 | 53.93 | 31.1 | [5 empty] | 19.151 | 24.833 | 0 | 3.825 | 3.5607 | 0.216 | 0 | 3.5607 | 93.0888
04/28/10 | 0:02 | 0 | 19.151 | 0 | 2 | 0 | 51.638 | 51.362 | 27.294 | 26.811 | 30.884 | 21.873 | 9.517 | 1 | 0 | 55.375 | 54.618 | 40.583 | 23.391 | 0 | 0 | 53.93 | 31.053 | [5 empty] | 0 | 24.827 | 1 | 3.825 | 3.5607 | 0.93889 | 0.72289 | 2.8378 | 74.19
04/28/10 | 0:03 | 0 | 19.151 | 0 | 2 | 0 | 52.074 | 51.5 | 27.51 | 26.956 | 31.22 | 21.851 | 9.517 | 2 | 0 | 55.421 | 54.642 | 40.583 | 23.415 | 0 | 0 | 53.953 | 31.124 | [5 empty] | 0 | 25.118 | 2 | 3.825 | 3.5607 | 0.93889 | 0.72289 | 2.8378 | 74.19
04/28/10 | 0:04 | 0 | 19.118 | 0 | 2 | 0 | 52.34 | 51.79 | 27.721 | 27.142 | 31.477 | 21.866 | 9.437 | 2 | 0 | 55.438 | 54.611 | 40.597 | 23.408 | 0 | 0 | 53.855 | 31.117 | [5 empty] | 0 | 25.198 | 3 | 3.8483 | 3.5828 | 0.93983 | 0.72289 | 2.8599 | 74.3163
04/28/10 | 0:05 | 0 | 19.143 | 0 | 2 | 0 | 45.761 | 52.158 | 27.961 | 27.358 | 21.745 | 21.866 | 9.412 | 1 | 0 | 55.482 | 54.611 | 40.576 | 23.457 | 0 | 0 | 53.808 | 31.141 | [5 empty] | 0 | 18.403 | 4 | 3.8556 | 3.5898 | 0.94013 | 0.72289 | 2.8669 | 74.3554
04/28/10 | 0:06 | 0 | 19.118 | 0 | 2 | 0 | 34.206 | 51.538 | 28.395 | 27.576 | 17.637 | 21.866 | 9.336 | 0 | 0 | 55.505 | 54.635 | 40.621 | 23.432 | 0 | 0 | 53.785 | 31.166 | [5 empty] | 0 | 6.63 | 5 | 3.8778 | 3.6108 | 0.94103 | 0.72289 | 2.8879 | 74.4736
04/28/10 | 0:07 | 0 | 19.121 | 0 | 2 | 0 | 30.661 | 40.365 | 28.998 | 27.964 | 15.317 | 21.868 | 9.389 | 0 | 0 | 55.531 | 54.66 | 40.671 | 23.29 | 0 | 0 | 53.858 | 31.144 | [5 empty] | 0 | 2.697 | 6 | 3.8623 | 3.5961 | 0.9404 | 0.72289 | 2.8732 | 74.3913
04/28/10 | 0:08 | 0 | 19.096 | 0 | 2 | 0 | 29.602 | 33.503 | 29.842 | 28.444 | 15.812 | 21.868 | 9.389 | 1 | 0 | 55.554 | 54.66 | 40.695 | 23.339 | 0 | 0 | 53.925 | 31.119 | [5 empty] | 0 | 1.158 | 7 | 3.8623 | 3.5961 | 0.9404 | 0.72289 | 2.8732 | 74.3913
04/28/10 | 0:09 | 0 | 19.121 | 0 | 3 | 0 | 29.361 | 31.191 | 30.83 | 29.263 | 15.342 | 21.868 | 9.414 | 0 | 0 | 55.622 | 54.637 | 40.695 | 23.339 | 0 | 0 | 53.881 | 31.119 | [5 empty] | 0 | 0.098 | 8 | 3.855 | 3.5892 | 0.94011 | 0.72289 | 2.8663 | 74.3523
04/28/10 | 0:10 | 0 | 19.048 | 0 | 2 | 0 | 29.577 | 30.396 | 31.6 | 30.3 | 14.676 | 21.843 | 9.341 | 0 | 0 | 55.599 | 54.59 | 40.719 | 23.266 | 0 | 0 | 53.858 | 31.119 | [5 empty] | 0 | -0.723 | 9 | 3.8763 | 3.6094 | 0.94097 | 0.72289 | 2.8865 | 74.4658
04/28/10 | 0:11 | 0 | 19.121 | 0 | 2 | 0 | 30.107 | 30.18 | 32.132 | 31.24 | 14.701 | 21.893 | 9.364 | 0 | 0 | 55.554 | 54.637 | 40.671 | 23.29 | 0 | 0 | 53.881 | 31.119 | [5 empty] | 0 | -1.133 | 10 | 3.8696 | 3.603 | 0.9407 | 0.72289 | 2.8802 | 74.4302
04/28/10 | 0:12 | 0 | 19.121 | 0 | 2 | 0 | 30.855 | 30.445 | 32.728 | 31.843 | 14.404 | 21.868 | 9.389 | 0 | 0 | 55.599 | 54.614 | 40.719 | 23.315 | 0 | 0 | 53.858 | 31.144 | [5 empty] | 0 | -0.988 | 11 | 3.8623 | 3.5961 | 0.9404 | 0.72289 | 2.8732 | 74.3913
04/28/10 | 0:13 | 0 | 19.121 | 0 | 2 | 0 | 31.504 | 30.975 | 32.893 | 32.443 | 13.985 | 21.821 | 9.291 | 0 | 0 | 55.531 | 54.546 | 40.695 | 23.315 | 0 | 0 | 53.858 | 31.168 | [5 empty] | 0 | -0.939 | 12 | 3.8909 | 3.6233 | 0.94156 | 0.72289 | 2.9004 | 74.5429
04/28/10 | 0:14 | 0 | 19.096 | 0 | 2 | 0 | 31.987 | 31.625 | 32.682 | 32.845 | 13.909 | 21.868 | 9.341 | 0 | 0 | 55.508 | 54.59 | 40.741 | 23.435 | 0 | 0 | 53.881 | 31.168 | [5 empty] | 0 | -0.858 | 13 | 3.8763 | 3.6094 | 0.94097 | 0.72289 | 2.8865 | 74.4658
04/28/10 | 0:15 | 1 | 19.121 | 0 | 2 | 0 | 42.621 | 32.108 | 32.277 | 32.752 | 32.541 | 21.868 | 9.389 | 0 | 0 | 55.484 | 54.59 | 40.765 | 23.386 | 0 | 0 | 53.834 | 31.168 | [5 empty] | 19.121 | 9.869 | 14 | 3.8623 | 3.5961 | 0.9404 | 0.72289 | 2.8732 | 74.3913
04/28/10 | 0:16 | 0 | 19.096 | 0 | 2 | 0 | 46.909 | 33.503 | 31.818 | 32.443 | 20.399 | 21.893 | 9.341 | 1 | 0 | 55.463 | 54.567 | 40.789 | 23.484 | 0 | 0 | 53.858 | 31.168 | [5 empty] | 0 | 14.466 | 15 | 3.8763 | 3.6094 | 0.94097 | 0.72289 | 2.8865 | 74.4658
04/28/10 | 0:17 | 0 | 19.09 | 0 | 2 | 0 | 37.048 | 47.318 | 31.499 | 31.958 | 16.126 | 21.888 | 9.286 | 1 | 0 | 55.389 | 54.518 | 40.808 | 23.43 | 0 | 0 | 53.83 | 31.139 | [5 empty] | 0 | 5.09 | 16 | 3.8923 | 3.6246 | 0.94162 | 0.72289 | 2.9017 | 74.5506
04/28/10 | 0:18 | 0 | 19.09 | 0 | 2 | 0 | 33.828 | 42.099 | 31.235 | 31.571 | 14.646 | 21.839 | 9.261 | 0 | 0 | 55.365 | 54.495 | 40.784 | 23.454 | 0 | 0 | 53.874 | 31.161 | [5 empty] | 0 | 2.257 | 17 | 3.8996 | 3.6316 | 0.94191 | 0.72289 | 2.9087 | 74.5888
04/28/10 | 0:19 | 0 | 19.065 | 0 | 2 | 0 | 32.582 | 36.153 | 31.016 | 31.284 | 13.806 | 21.863 | 9.261 | 0 | 0 | 55.342 | 54.495 | 40.832 | 23.31 | 0 | 0 | 53.83 | 31.161 | [5 empty] | 0 | 1.298 | 18 | 3.8996 | 3.6316 | 0.94191 | 0.72289 | 2.9087 | 74.5888
04/28/10 | 0:20 | 0 | 19.116 | 0 | 1 | 0 | 31.86 | 33.945 | 30.896 | 31.016 | 13.137 | 21.863 | 9.261 | 0 | 0 | 55.342 | 54.495 | 40.832 | 23.405 | 0 | 0 | 53.806 | 31.139 | [5 empty] | 0 | 0.844 | 19 | 3.8996 | 3.6316 | 0.94191 | 0.72289 | 2.9087 | 74.5888
04/28/10 | 0:21 | 0 | 19.096 | 0 | 2 | 0 | 31.433 | 33.01 | 30.636 | 30.926 | 12.403 | 21.917 | 9.215 | 0 | 0 | 55.326 | 54.499 | 40.86 | 23.339 | 0 | 0 | 53.834 | 31.191 | [5 empty] | 0 | 0.507 | 20 | 3.913 | 3.6443 | 0.94245 | 0.72289 | 2.9214 | 74.6589
04/28/10 | 0:22 | 0 | 19.065 | 0 | 2 | 0 | 31.09 | 32.367 | 30.391 | 30.73 | 12.25 | 21.888 | 9.185 | 0 | 0 | 55.298 | 54.471 | 40.877 | 23.332 | 0 | 0 | 53.83 | 31.139 | [5 empty] | 0 | 0.36 | 21 | 3.9217 | 3.6526 | 0.94281 | 0.72289 | 2.9297 | 74.7043
04/28/10 | 0:23 | 0 | 19.09 | 0 | 2 | 0 | 30.874 | 31.884 | 30.391 | 30.487 | 12.594 | 21.814 | 9.261 | 0 | 0 | 55.298 | 54.495 | 40.808 | 23.454 | 0 | 0 | 53.83 | 31.161 | [5 empty] | 0 | 0.387 | 22 | 3.8996 | 3.6316 | 0.94191 | 0.72289 | 2.9087 | 74.5888
04/28/10 | 0:24 | 0 | 19.09 | 0 | 2 | 0 | 30.631 | 31.571 | 30.536 | 30.391 | 12.323 | 21.792 | 9.21 | 0 | 0 | 55.298 | 54.448 | 40.853 | 23.381 | 0 | 0 | 53.874 | 31.161 | [5 empty] | 0 | 0.24 | 23 | 3.9144 | 3.6457 | 0.94251 | 0.72289 | 2.9228 | 74.6665
04/28/10 | 0:25 | 0 | 19.09 | 0 | 2 | 0 | 30.416 | 31.284 | 30.73 | 30.391 | 12.471 | 21.839 | 9.185 | 0 | 0 | 55.274 | 54.425 | 40.808 | 23.454 | 0 | 0 | 53.853 | 31.186 | [5 empty] | 0 | 0.025 | 24 | 3.9217 | 3.6526 | 0.94281 | 0.72289 | 2.9297 | 74.7043
04/28/10 | 0:26 | 0 | 19.116 | 0 | 2 | 0 | 35.636 | 31.041 | 30.73 | 30.585 | 29.717 | 21.839 | 9.185 | 0 | 0 | 55.274 | 54.425 | 40.832 | 23.356 | 0 | 0 | 53.806 | 31.186 | [5 empty] | 0 | 5.051 | 25 | 3.9217 | 3.6526 | 0.94281 | 0.72289 | 2.9297 | 74.7043
04/28/10 | 0:27 | 0 | 19.078 | 0 | 1 | 0 | 49.094 | 30.933 | 30.644 | 30.717 | 20.431 | 21.826 | 9.15 | 1 | 0 | 55.239 | 54.413 | 40.82 | 23.369 | 0 | 0 | 53.794 | 31.151 | [5 empty] | 0 | 18.377 | 26 | 3.9319 | 3.6623 | 0.94322 | 0.72289 | 2.9394 | 74.7571
04/28/10 | 0:28 | 0 | 19.103 | 1 | 2 | 0 | 36.942 | 42.463 | 30.428 | 30.717 | 15.893 | 21.851 | 9.15 | 1 | 0 | 55.239 | 54.413 | 40.841 | 23.393 | 0 | 0 | 53.727 | 31.173 | [5 empty] | 0 | 6.225 | 27 | 3.9319 | 3.6623 | 0.94322 | 0.72289 | 2.9394 | 74.7571
04/28/10 | 0:29 | 0 | 19.103 | 0 | 2 | 0 | 32.828 | 44.109 | 30.234 | 30.524 | 14.485 | 21.826 | 9.125 | 0 | 0 | 55.216 | 54.413 | 40.772 | 23.322 | 0 | 0 | 53.794 | 31.173 | [5 empty] | 0 | 2.304 | 28 | 3.9392 | 3.6692 | 0.94352 | 0.72289 | 2.9463 | 74.7946
04/28/10 | 0:30 | 0 | 19.078 | 0 | 2 | 0 | 31.487 | 36.33 | 30.065 | 30.308 | 13.374 | 21.804 | 9.075 | 0 | 0 | 55.193 | 54.413 | 40.82 | 23.393 | 0 | 0 | 53.794 | 31.198 | [5 empty] | 0 | 1.179 | 29 | 3.9538 | 3.683 | 0.94411 | 0.72289 | 2.9601 | 74.8692
04/28/10 | 0:31 | 0 | 19.078 | 0 | 1 | 0 | 30.862 | 33.251 | 29.994 | 30.139 | 12.632 | 21.851 | 9.075 | 0 | 0 | 55.172 | 54.413 | 40.841 | 23.442 | 0 | 0 | 53.748 | 31.173 | [5 empty] | 0 | 0.723 | 30 | 3.9538 | 3.683 | 0.94411 | 0.72289 | 2.9601 | 74.8692
04/28/10 | 0:32 | 0 | 19.128 | 0 | 2 | 0 | 30.499 | 32.09 | 29.754 | 29.969 | 12.335 | 21.826 | 9.05 | 0 | 0 | 55.216 | 54.39 | 40.841 | 23.418 | 0 | 0 | 53.748 | 31.173 | [5 empty] | 0 | 0.53 | 31 | 3.961 | 3.69 | 0.9444 | 0.72289 | 2.9671 | 74.9063
04/28/10 | 0:33 | 0 | 19.098 | 0 | 2 | 0 | 30.158 | 31.409 | 29.386 | 29.795 | 12.28 | 21.797 | 8.972 | 0 | 0 | 55.165 | 54.341 | 40.791 | 23.268 | 0 | 0 | 53.743 | 31.144 | [5 empty] | 0 | 0.363 | 32 | 3.9838 | 3.7116 | 0.94532 | 0.72289 | 2.9887 | 75.0212
04/28/10 | 0:34 | 0 | 19.098 | 0 | 2 | 0 | 29.965 | 30.999 | 29.241 | 29.555 | 11.812 | 21.726 | 8.997 | 0 | 0 | 55.165 | 54.341 | 40.813 | 23.339 | 0 | 0 | 53.766 | 31.168 | [5 empty] | 0 | 0.41 | 33 | 3.9765 | 3.7046 | 0.94503 | 0.72289 | 2.9817 | 74.9845
04/28/10 | 0:35 | 0 | 19.098 | 0 | 1 | 0 | 29.724 | 30.688 | 29.146 | 29.266 | 11.516 | 21.797 | 8.921 | 0 | 0 | 55.165 | 54.341 | 40.813 | 23.339 | 0 | 0 | 53.743 | 31.193 | [5 empty] | 0 | 0.458 | 34 | 3.9986 | 3.7257 | 0.94592 | 0.72289 | 3.0028 | 75.0956
04/28/10 | 0:36 | 0 | 19.073 | 0 | 2 | 0 | 29.459 | 30.423 | 29.17 | 29.121 | 11.466 | 21.775 | 8.921 | 0 | 0 | 55.12 | 54.341 | 40.791 | 23.388 | 0 | 0 | 53.72 | 31.193 | [5 empty] | 0 | 0.338 | 35 | 3.9986 | 3.7257 | 0.94592 | 0.72289 | 3.0028 | 75.0956
04/28/10 | 0:37 | 0 | 19.073 | 0 | 2 | 0 | 30.423 | 30.205 | 29.266 | 29.121 | 27.821 | 21.775 | 8.896 | 0 | 0 | 55.097 | 54.317 | 40.791 | 23.339 | 0 | 0 | 53.766 | 31.217 | [5 empty] | 0 | 1.302 | 36 | 4.0059 | 3.7326 | 0.94622 | 0.72289 | 3.0097 | 75.1319
04/28/10 | 0:38 | 0 | 19.103 | 0 | 1 | 0 | 53.083 | 29.969 | 29.344 | 29.15 | 20.912 | 21.755 | 8.952 | 1 | 0 | 55.148 | 54.322 | 40.841 | 23.369 | 0 | 0 | 53.794 | 31.271 | [5 empty] | 0 | 23.933 | 37 | 3.9896 | 3.7171 | 0.94556 | 0.72289 | 2.9942 | 75.0504
04/28/10 | 0:39 | 0 | 19.078 | 0 | 2 | 0 | 39.808 | 33.909 | 29.344 | 29.246 | 15.397 | 21.78 | 8.926 | 1 | 0 | 55.125 | 54.299 | 40.796 | 23.393 | 0 | 0 | 53.703 | 31.247 | [5 empty] | 0 | 10.562 | 38 | 3.9971 | 3.7243 | 0.94586 | 0.72289 | 3.0014 | 75.0883
04/28/10 | 0:40 | 0 | 19.073 | 0 | 1 | 0 | 32.799 | 46.865 | 29.361 | 29.29 | 13.615 | 21.75 | 8.921 | 0 | 0 | 55.074 | 54.271 | 40.791 | 23.413 | 0 | 0 | 53.675 | 31.193 | [5 empty] | 0 | 3.509 | 39 | 3.9986 | 3.7257 | 0.94592 | 0.72289 | 3.0028 | 75.0956
04/28/10 | 0:41 | 0 | 19.098 | 0 | 2 | 0 | 30.663 | 40.085 | 29.315 | 29.315 | 12.504 | 21.726 | 8.896 | 0 | 0 | 55.074 | 54.247 | 40.836 | 23.413 | 0 | 0 | 53.675 | 31.217 | [5 empty] | 0 | 1.348 | 40 | 4.0059 | 3.7326 | 0.94622 | 0.72289 | 3.0097 | 75.1319
04/28/10 | 0:42 | 0 | 19.098 | 0 | 2 | 0 | 29.965 | 34.046 | 29.29 | 29.266 | 12.059 | 21.726 | 8.896 | 0 | 0 | 55.05 | 54.226 | 40.791 | 23.388 | 0 | 0 | 53.699 | 31.242 | [5 empty] | 0 | 0.699 | 41 | 4.0059 | 3.7326 | 0.94622 | 0.72289 | 3.0097 | 75.1319
04/28/10 | 0:43 | 0 | 19.073 | 0 | 1 | 0 | 29.626 | 31.747 | 29.146 | 29.217 | 11.812 | 21.775 | 8.871 | 0 | 0 | 55.027 | 54.247 | 40.813 | 23.435 | 0 | 0 | 53.699 | 31.242 | [5 empty] | 0 | 0.409 | 42 | 4.0132 | 3.7395 | 0.94651 | 0.72289 | 3.0166 | 75.168
04/28/10 | 0:44 | 0 | 19.015 | 0 | 2 | 0 | 29.428 | 30.801 | 28.895 | 29.089 | 11.729 | 21.694 | 8.816 | 1 | 0 | 54.997 | 54.217 | 40.736 | 23.332 | 0 | 0 | 53.645 | 31.232 | [5 empty] | 0 | 0.339 | 43 | 4.0292 | 3.7547 | 0.94716 | 0.72289 | 3.0318 | 75.247
04/28/10 | 0:45 | 0 | 19.073 | 0 | 1 | 0 | 29.266 | 30.349 | 28.712 | 29.001 | 11.491 | 21.797 | 8.848 | 0 | 0 | 55.05 | 54.226 | 40.791 | 23.364 | 0 | 0 | 53.652 | 31.193 | [5 empty] | 0 | 0.265 | 44 | 4.0199 | 3.7459 | 0.94679 | 0.72289 | 3.023 | 75.2011
04/28/10 | 0:46 | 0 | 19.098 | 0 | 2 | 0 | 29.121 | 30.06 | 28.64 | 28.832 | 11.541 | 21.75 | 8.823 | 0 | 0 | 55.05 | 54.226 | 40.836 | 23.339 | 0 | 0 | 53.72 | 31.217 | [5 empty] | 0 | 0.289 | 45 | 4.0271 | 3.7528 | 0.94708 | 0.72289 | 3.0299 | 75.237
04/28/10 | 0:47 | 0 | 19.035 | 0 | 1 | 0 | 28.915 | 29.759 | 28.555 | 28.555 | 11.279 | 21.76 | 8.786 | 0 | 0 | 55.018 | 54.168 | 40.731 | 23.302 | 0 | 0 | 53.64 | 31.205 | [5 empty] | 0 | 0.36 | 46 | 4.0379 | 3.763 | 0.94752 | 0.72289 | 3.0401 | 75.2899
04/28/10 | 0:48 | 1 | 19.045 | 0 | 2 | 0 | 28.854 | 29.626 | 28.638 | 28.54 | 26.517 | 21.819 | 8.843 | 0 | 0 | 55.027 | 54.18 | 40.789 | 23.312 | 0 | 0 | 53.652 | 31.264 | [5 empty] | 19.045 | 0.314 | 47 | 4.0213 | 3.7473 | 0.94684 | 0.72289 | 3.0244 | 75.2083
04/28/10 | 0:49 | 0 | 19.07 | 0 | 2 | 0 | 51.381 | 29.408 | 28.709 | 28.518 | 22.133 | 21.819 | 8.821 | 0 | 0 | 55.027 | 54.18 | 40.789 | 23.361 | 0 | 0 | 53.629 | 31.264 | [5 empty] | 0 | 22.863 | 48 | 4.0277 | 3.7533 | 0.9471 | 0.72289 | 3.0305 | 75.2399
04/28/10 | 0:50 | 0 | 19.06 | 0 | 1 | 0 | 40.521 | 32.218 | 28.724 | 28.53 | 15.749 | 21.834 | 8.786 | 1 | 0 | 54.971 | 54.147 | 40.755 | 23.327 | 0 | 0 | 53.664 | 31.205 | [5 empty] | 0 | 11.991 | 49 | 4.0379 | 3.763 | 0.94752 | 0.72289 | 3.0401 | 75.2899
04/28/10 | 0:51 | 0 | 19.01 | 0 | 2 | 0 | 32.529 | 46.029 | 28.65 | 28.628 | 13.057 | 21.905 | 8.71 | 0 | 0 | 54.947 | 54.168 | 40.731 | 23.376 | 0 | 0 | 53.664 | 31.205 | [5 empty] | 0 | 3.901 | 50 | 4.06 | 3.7841 | 0.94841 | 0.72289 | 3.0612 | 75.3976
04/28/10 | 0:52 | 0 | 19.07 | 0 | 2 | 0 | 30.18 | 39.779 | 28.709 | 28.709 | 12.426 | 21.939 | 8.796 | 0 | 0 | 54.98 | 54.156 | 40.836 | 23.361 | 0 | 0 | 53.629 | 31.24 | [5 empty] | 0 | 1.471 | 51 | 4.035 | 3.7603 | 0.9474 | 0.72289 | 3.0374 | 75.2756
04/28/10 | 0:53 | 0 | 19.07 | 0 | 1 | 0 | 29.383 | 33.457 | 28.734 | 28.685 | 12.401 | 21.939 | 8.796 | 0 | 0 | 54.959 | 54.156 | 40.813 | 23.386 | 0 | 0 | 53.559 | 31.215 | [5 empty] | 0 | 0.698 | 52 | 4.035 | 3.7603 | 0.9474 | 0.72289 | 3.0374 | 75.2756
04/28/10 | 0:54 | 0 | 19.07 | 0 | 2 | 0 | 29.047 | 31.07 | 28.663 | 28.589 | 11.807 | 22.013 | 8.771 | 1 | 0 | 54.98 | 54.133 | 40.836 | 23.361 | 0 | 0 | 53.605 | 31.24 | [5 empty] | 0 | 0.458 | 53 | 4.0423 | 3.7672 | 0.94769 | 0.72289 | 3.0443 | 75.3113
04/28/10 | 0:55 | 0 | 19.07 | 0 | 1 | 0 | 28.878 | 30.131 | 28.493 | 28.589 | 11.264 | 22.013 | 8.796 | 0 | 0 | 54.98 | 54.133 | 40.813 | 23.41 | 0 | 0 | 53.629 | 31.264 | [5 empty] | 0 | 0.289 | 54 | 4.035 | 3.7603 | 0.9474 | 0.72289 | 3.0374 | 75.2756
04/28/10 | 0:56 | 0 | 19.035 | 0 | 2 | 0 | 28.699 | 29.663 | 28.339 | 28.434 | 11.478 | 21.978 | 8.685 | 0 | 0 | 54.926 | 54.077 | 40.779 | 23.302 | 0 | 0 | 53.549 | 31.205 | [5 empty] | 0 | 0.265 | 55 | 4.0673 | 3.791 | 0.94871 | 0.72289 | 3.0681 | 75.4328
04/28/10 | 0:57 | 0 | 19.01 | 0 | 2 | 0 | 28.555 | 29.398 | 28.219 | 28.29 | 11.428 | 22.049 | 8.66 | 0 | 0 | 54.947 | 54.077 | 40.779 | 23.351 | 0 | 0 | 53.573 | 31.181 | [5 empty] | 0 | 0.265 | 56 | 4.0746 | 3.7979 | 0.949 | 0.72289 | 3.075 | 75.4679
04/28/10 | 0:58 | 0 | 19.035 | 0 | 2 | 0 | 28.41 | 29.158 | 28.194 | 28.121 | 11.501 | 22.003 | 8.735 | 0 | 0 | 54.926 | 54.054 | 40.755 | 23.278 | 0 | 0 | 53.549 | 31.181 | [5 empty] | 0 | 0.289 | 57 | 4.0528 | 3.7772 | 0.94812 | 0.72289 | 3.0543 | 75.3623
04/28/10 | 0:59 | 0 | 19.035 | 0 | 1 | 0 | 28.241 | 29.013 | 28.265 | 28.074 | 23.351 | 22.003 | 8.685 | 0 | 0 | 54.926 | 54.054 | 40.755 | 23.302 | 0 | 0 | 53.573 | 31.181 | [5 empty] | 0 | 0.167 | 58 | 4.0673 | 3.791 | 0.94871 | 0.72289 | 3.0681 | 75.4328
04/28/10 | 1:00 | 0 | 19.005 | 0 | 2 | 0 | 48.226 | 28.79 | 28.356 | 28.045 | 23.876 | 21.973 | 8.705 | 0 | 0 | 54.875 | 54.026 | 40.726 | 23.226 | 0 | 0 | 53.521 | 31.176 | [5 empty] | 0 | 20.181 | 59 | 4.0615 | 3.7855 | 0.94847 | 0.72289 | 3.0626 | 75.4047
04/28/10 | 1:01 | 0 | 18.98 | 0 | 2 | 0 | 40.279 | 31.681 | 28.334 | 28.189 | 16.732 | 21.973 | 8.705 | 1 | 0 | 54.875 | 54.026 | 40.703 | 23.248 | 0 | 0 | 53.545 | 31.176 | [5 empty] | 0 | 12.09 | 60 | 4.0615 | 3.7855 | 0.94847 | 0.72289 | 3.0626 | 75.4047
04/28/10 | 1:02 | 0 | 19.01 | 0 | 2 | 0 | 32.12 | 45.294 | 28.385 | 28.314 | 14.565 | 22.027 | 8.685 | 0 | 0 | 54.88 | 54.03 | 40.779 | 23.351 | 0 | 0 | 53.549 | 31.23 | [5 empty] | 0 | 3.806 | 61 | 4.0673 | 3.791 | 0.94871 | 0.72289 | 3.0681 | 75.4328
04/28/10 | 1:03 | 0 | 19.01 | 0 | 1 | 0 | 29.687 | 37.818 | 28.363 | 28.29 | 13.132 | 22.003 | 8.71 | 0 | 0 | 54.856 | 54.03 | 40.755 | 23.376 | 0 | 0 | 53.549 | 31.23 | [5 empty] | 0 | 1.397 | 62 | 4.06 | 3.7841 | 0.94841 | 0.72289 | 3.0612 | 75.3976
04/28/10 | 1:04 | 0 | 19.01 | 0 | 2 | 0 | 28.94 | 32.218 | 28.314 | 28.265 | 12.539 | 22.049 | 8.76 | 0 | 0 | 54.856 | 54.03 | 40.755 | 23.401 | 0 | 0 | 53.549 | 31.205 | [5 empty] | 0 | 0.675 | 63 | 4.0455 | 3.7702 | 0.94782 | 0.72289 | 3.0473 | 75.3269
04/28/10 | 1:05 | 0 | 19.035 | 0 | 2 | 0 | 28.604 | 30.266 | 28.219 | 28.194 | 12.094 | 22.049 | 8.76 | 1 | 0 | 54.856 | 54.009 | 40.779 | 23.376 | 0 | 0 | 53.526 | 31.23 | [5 empty] | 0 | 0.41 | 64 | 4.0455 | 3.7702 | 0.94782 | 0.72289 | 3.0473 | 75.3269
04/28/10 | 1:06 | 0 | 19.01 | 0 | 2 | 0 | 28.385 | 29.567 | 27.976 | 28.145 | 12.589 | 22.049 | 8.76 | 0 | 0 | 54.856 | 53.986 | 40.803 | 23.351 | 0 | 0 | 53.482 | 31.254 | [5 empty] | 0 | 0.24 | 65 | 4.0455 | 3.7702 | 0.94782 | 0.72289 | 3.0473 | 75.3269
04/28/10 | 1:07 | 0 | 19.055 | 0 | 2 | 0 | 28.26 | 29.153 | 27.78 | 27.971 | 12.212 | 22.069 | 8.778 | 0 | 0 | 54.898 | 54.005 | 40.774 | 23.393 | 0 | 0 | 53.5 | 31.271 | [5 empty] | 0 | 0.289 | 66 | 4.0402 | 3.7652 | 0.94761 | 0.72289 | 3.0424 | 75.3013
04/28/10 | 1:08 | 0 | 19.103 | 0 | 2 | 0 | 28.162 | 28.959 | 27.728 | 27.826 | 11.569 | 22.067 | 8.876 | 0 | 0 | 54.898 | 54.049 | 40.844 | 23.44 | 0 | 0 | 53.521 | 31.318 | [5 empty] | 0 | 0.336 | 67 | 4.0117 | 3.7381 | 0.94645 | 0.72289 | 3.0152 | 75.1608
04/28/10 | 1:09 | 0 | 19.133 | 0 | 2 | 0 | 28.023 | 28.795 | 27.736 | 27.662 | 11.624 | 22.096 | 8.758 | 0 | 0 | 54.926 | 54.077 | 40.872 | 23.518 | 0 | 0 | 53.573 | 31.347 | [5 empty] | 0 | 0.361 | 68 | 4.0461 | 3.7708 | 0.94785 | 0.72289 | 3.0479 | 75.3297
04/28/10 | 1:10 | 0 | 19.103 | 0 | 1 | 0 | 27.753 | 28.547 | 27.922 | 27.608 | 20.187 | 22.067 | 8.778 | 0 | 0 | 54.898 | 54.026 | 40.82 | 23.418 | 0 | 0 | 53.477 | 31.318 | [5 empty] | 0 | 0.145 | 69 | 4.0402 | 3.7652 | 0.94761 | 0.72289 | 3.0424 | 75.3013
04/28/10 | 1:11 | 0 | 19.103 | 0 | 2 | 0 | 44.9 | 28.331 | 28.042 | 27.706 | 26.115 | 22.116 | 8.753 | 0 | 0 | 54.852 | 54.049 | 40.772 | 23.44 | 0 | 0 | 53.521 | 31.296 | [5 empty] | 0 | 17.194 | 70 | 4.0475 | 3.7722 | 0.94791 | 0.72289 | 3.0493 | 75.3368
04/28/10 | 1:12 | 0 | 19.078 | 0 | 2 | 0 | 40.279 | 30.886 | 28.018 | 27.897 | 17.052 | 22.14 | 8.801 | 1 | 0 | 54.828 | 54.026 | 40.796 | 23.418 | 0 | 0 | 53.498 | 31.296 | [5 empty] | 0 | 12.382 | 71 | 4.0335 | 3.7589 | 0.94734 | 0.72289 | 3.036 | 75.2685
04/28/10 | 1:13 | 0 | 19.103 | 0 | 2 | 0 | 31.777 | 44.487 | 27.993 | 27.947 | 13.668 | 22.091 | 8.926 | 0 | 0 | 54.828 | 53.981 | 40.844 | 23.393 | 0 | 0 | 53.454 | 31.296 | [5 empty] | 0 | 3.83 | 72 | 3.9971 | 3.7243 | 0.94586 | 0.72289 | 3.0014 | 75.0883
04/28/10 | 1:14 | 0 | 19.068 | 0 | 2 | 0 | 29.285 | 36.533 | 27.912 | 27.888 | 12.843 | 22.057 | 8.891 | 0 | 0 | 54.772 | 53.949 | 40.81 | 23.405 | 0 | 0 | 53.421 | 31.262 | [5 empty] | 0 | 1.397 | 73 | 4.0073 | 3.734 | 0.94628 | 0.72289 | 3.0111 | 75.1391
04/28/10 | 1:15 | 0 | 19.09 | 0 | 2 | 0 | 28.537 | 31.308 | 27.888 | 27.839 | 12.373 | 22.081 | 8.914 | 0 | 0 | 54.796 | 53.949 | 40.786 | 23.479 | 0 | 0 | 53.421 | 31.284 | [5 empty] | 0 | 0.698 | 74 | 4.0006 | 3.7276 | 0.94601 | 0.72289 | 3.0047 | 75.1058
04/28/10 | 1:16 | 0 | 19.09 | 0 | 2 | 0 | 28.177 | 29.67 | 27.768 | 27.768 | 11.878 | 22.106 | 8.914 | 1 | 0 | 54.819 | 53.949 | 40.834 | 23.383 | 0 | 0 | 53.465 | 31.284 | [5 empty] | 0 | 0.409 | 75 | 4.0006 | 3.7276 | 0.94601 | 0.72289 | 3.0047 | 75.1058
04/28/10 | 1:17 | 0 | 19.148 | 0 | 2 | 0 | 27.993 | 29.03 | 27.562 | 27.682 | 11.569 | 22.116 | 9.05 | 0 | 0 | 54.805 | 53.981 | 40.844 | 23.464 | 0 | 0 | 53.498 | 31.296 | [5 empty] | 0 | 0.311 | 76 | 3.961 | 3.69 | 0.9444 | 0.72289 | 2.9671 | 74.9063
04/28/10 | 1:18 | 0 | 19.068 | 0 | 2 | 0 | 27.768 | 28.682 | 27.407 | 27.478 | 12.076 | 22.106 | 8.939 | 0 | 0 | 54.796 | 53.925 | 40.81 | 23.383 | 0 | 0 | 53.444 | 31.262 | [5 empty] | 0 | 0.29 | 77 | 3.9934 | 3.7207 | 0.94571 | 0.72289 | 2.9978 | 75.0694
04/28/10 | 1:19 | 0 | 19.126 | 0 | 2 | 0 | 27.682 | 28.427 | 27.417 | 27.319 | 11.963 | 22.091 | 9.05 | 0 | 0 | 54.805 | 53.958 | 40.82 | 23.369 | 0 | 0 | 53.454 | 31.318 | [5 empty] | 0 | 0.363 | 78 | 3.961 | 3.69 | 0.9444 | 0.72289 | 2.9671 | 74.9063
04/28/10 | 1:20 | 0 | 19.068 | 0 | 2 | 0 | 27.383 | 28.202 | 27.383 | 27.238 | 12.026 | 22.106 | 8.964 | 0 | 0 | 54.751 | 53.925 | 40.81 | 23.405 | 0 | 0 | 53.398 | 31.284 | [5 empty] | 0 | 0.145 | 79 | 3.9861 | 3.7138 | 0.94542 | 0.72289 | 2.9909 | 75.0329
04/28/10 | 1:21 | 0 | 19.09 | 0 | 2 | 0 | 27.238 | 27.959 | 27.574 | 27.213 | 14.447 | 22.081 | 9.062 | 0 | 0 | 54.751 | 53.879 | 40.786 | 23.285 | 0 | 0 | 53.398 | 31.262 | [5 empty] | 0 | 0.025 | 80 | 3.9575 | 3.6866 | 0.94426 | 0.72289 | 2.9637 | 74.8885
04/28/10 | 1:22 | 1 | 19.113 | 0 | 2 | 0 | 40.693 | 27.743 | 27.647 | 27.358 | 26.586 | 22.106 | 9.037 | 0 | 0 | 54.751 | 53.879 | 40.786 | 23.359 | 0 | 0 | 53.398 | 31.262 | [5 empty] | 19.113 | 13.335 | 81 | 3.9648 | 3.6936 | 0.94455 | 0.72289 | 2.9707 | 74.9255
04/28/10 | 1:23 | 0 | 19.09 | 0 | 2 | 1 | 40.786 | 29.695 | 27.672 | 27.478 | 17.559 | 22.081 | 8.989 | 1 | 0 | 54.751 | 53.902 | 40.786 | 23.405 | 0 | 0 | 53.398 | 31.308 | [5 empty] | 0 | 13.308 | 82 | 3.9788 | 3.7068 | 0.94512 | 0.72289 | 2.984 | 74.9963
04/28/10 | 1:24 | 0 | 19.09 | 0 | 2 | 0 | 31.647 | 43.678 | 27.549 | 27.574 | 14.696 | 22.01 | 8.964 | 0 | 0 | 54.728 | 53.879 | 40.81 | 23.383 | 0 | 0 | 53.398 | 31.284 | [5 empty] | 0 | 4.073 | 0 | 3.9861 | 3.7138 | 0.94542 | 0.72289 | 2.9909 | 75.0329
04/28/10 | 1:25 | 0 | 19.09 | 0 | 2 | 0 | 28.996 | 35.875 | 27.503 | 27.454 | 13.411 | 21.986 | 8.989 | 1 | 0 | 54.728 | 53.855 | 40.786 | 23.383 | 0 | 0 | 53.444 | 31.262 | [5 empty] | 0 | 1.542 | 1 | 3.9788 | 3.7068 | 1.9869 | 1.7647 | 1.9421 | 48.8121
04/28/10 | 1:26 | 0 | 19.068 | 0 | 2 | 0 | 28.152 | 30.779 | 27.478 | 27.383 | 12.818 | 21.961 | 9.087 | 0 | 0 | 54.728 | 53.879 | 40.81 | 23.383 | 0 | 0 | 53.398 | 31.333 | [5 empty] | 0 | 0.769 | 2 | 3.9503 | 3.6797 | 1.9858 | 1.7647 | 1.915 | 48.4781
04/28/10 | 1:27 | 0 | 19.068 | 0 | 2 | 0 | 27.613 | 29.057 | 27.228 | 27.204 | 12.29 | 21.831 | 8.909 | 0 | 0 | 54.6 | 53.752 | 40.657 | 23.18 | 0 | 0 | 53.316 | 31.154 | [5 empty] | 0 | 0.409 | 3 | 4.0021 | 3.729 | 1.9879 | 1.7647 | 1.9643 | 49.0813
04/28/10 | 1:28 | 0 | 18.96 | 0 | 2 | 0 | 27.397 | 28.407 | 27.083 | 27.108 | 11.996 | 21.807 | 8.859 | 0 | 0 | 54.623 | 53.729 | 40.705 | 23.278 | 0 | 0 | 53.269 | 31.178 | [5 empty] | 0 | 0.289 | 4 | 4.0167 | 3.7428 | 1.9885 | 1.7647 | 1.9781 | 49.248
04/28/10 | 1:29 | 0 | 18.877 | 0 | 2 | 0 | 27.221 | 28.015 | 26.931 | 26.907 | 11.395 | 21.728 | 8.801 | 0 | 0 | 54.569 | 53.652 | 40.674 | 23.197 | 0 | 0 | 53.262 | 31.122 | [5 empty] | 0 | 0.314 | 5 | 4.0335 | 3.7589 | 1.9892 | 1.7647 | 1.9942 | 49.4398
04/28/10 | 1:30 | 0 | 18.96 | 0 | 2 | 0 | 27.059 | 27.807 | 26.939 | 26.819 | 11.599 | 21.76 | 8.884 | 0 | 0 | 54.6 | 53.682 | 40.705 | 23.229 | 0 | 0 | 53.339 | 31.129 | [5 empty] | 0 | 0.24 | 6 | 4.0094 | 3.7359 | 1.9882 | 1.7647 | 1.9712 | 49.1648
04/28/10 | 1:31 | 0 | 18.902 | 0 | 3 | 0 | 26.858 | 27.557 | 26.978 | 26.762 | 10.95 | 21.728 | 8.826 | 0 | 0 | 54.523 | 53.675 | 40.626 | 23.172 | 0 | 0 | 53.309 | 31.097 | [5 empty] | 0 | 0.096 | 7 | 4.0263 | 3.752 | 1.9889 | 1.7647 | 1.9873 | 49.3573
04/28/10 | 1:32 | 0 | 18.935 | 0 | 2 | 0 | 26.77 | 27.397 | 27.155 | 26.794 | 11.008 | 21.687 | 8.859 | 0 | 0 | 54.532 | 53.682 | 40.657 | 23.204 | 0 | 0 | 53.339 | 31.105 | [5 empty] | 0 | -0.024 | 8 | 4.0167 | 3.7428 | 1.9885 | 1.7647 | 1.9781 | 49.248
04/28/10 | 1:33 | 0 | 18.902 | 0 | 2 | 0 | 36.631 | 27.196 | 27.172 | 26.907 | 25.654 | 21.655 | 8.728 | 0 | 0 | 54.523 | 53.629 | 40.602 | 23.197 | 0 | 0 | 53.262 | 31.073 | [5 empty] | 0 | 9.724 | 9 | 4.0548 | 3.7791 | 1.99 | 1.7647 | 2.0144 | 49.6789
04/28/10 | 1:34 | 0 | 18.935 | 1 | 2 | 0 | 41.315 | 28.697 | 27.179 | 27.108 | 18.17 | 21.687 | 8.859 | 1 | 0 | 54.509 | 53.659 | 40.681 | 23.18 | 0 | 0 | 53.293 | 31.105 | [5 empty] | 0 | 14.207 | 10 | 4.0167 | 3.7428 | 1.9885 | 1.7647 | 1.9781 | 49.248
04/28/10 | 1:35 | 0 | 18.902 | 0 | 2 | 0 | 31.411 | 43.047 | 27.076 | 27.076 | 14.678 | 21.63 | 8.826 | 0 | 0 | 54.478 | 53.605 | 40.65 | 23.197 | 0 | 0 | 53.239 | 31.073 | [5 empty] | 0 | 4.335 | 11 | 4.0263 | 3.752 | 1.9889 | 1.7647 | 1.9873 | 49.3573
04/28/10 | 1:36 | 0 | 18.927 | 0 | 2 | 0 | 28.545 | 35.222 | 27.052 | 26.978 | 13.198 | 21.608 | 8.851 | 1 | 0 | 54.502 | 53.584 | 40.698 | 23.197 | 0 | 0 | 53.239 | 31.073 | [5 empty] | 0 | 1.567 | 12 | 4.019 | 3.745 | 1.9886 | 1.7647 | 1.9803 | 49.2745
04/28/10 | 1:37 | 0 | 18.927 | 0 | 2 | 0 | 27.63 | 30.158 | 27.003 | 26.931 | 12.506 | 21.608 | 8.876 | 0 | 0 | 54.502 | 53.584 | 40.698 | 23.222 | 0 | 0 | 53.262 | 31.097 | [5 empty] | 0 | 0.699 | 13 | 4.0117 | 3.7381 | 1.9883 | 1.7647 | 1.9734 | 49.1914
04/28/10 | 1:38 | 0 | 18.985 | 0 | 3 | 0 | 27.299 | 28.626 | 26.914 | 26.865 | 11.895 | 21.662 | 8.884 | 0 | 0 | 54.509 | 53.615 | 40.705 | 23.229 | 0 | 0 | 53.269 | 31.178 | [5 empty] | 0 | 0.434 | 14 | 4.0094 | 3.7359 | 1.9882 | 1.7647 | 1.9712 | 49.1648
04/28/10 | 1:39 | 0 | 18.927 | 0 | 2 | 0 | 26.956 | 27.991 | 26.738 | 26.762 | 11.518 | 21.608 | 8.826 | 0 | 0 | 54.478 | 53.584 | 40.674 | 23.222 | 0 | 0 | 53.239 | 31.097 | [5 empty] | 0 | 0.194 | 15 | 4.0263 | 3.752 | 1.9889 | 1.7647 | 1.9873 | 49.3573
04/28/10 | 1:40 | 0 | 18.952 | 0 | 2 | 0 | 26.882 | 27.652 | 26.762 | 26.618 | 11.295 | 21.608 | 8.826 | 0 | 0 | 54.455 | 53.561 | 40.674 | 23.172 | 0 | 0 | 53.239 | 31.073 | [5 empty] | 0 | 0.264 | 16 | 4.0263 | 3.752 | 1.9889 | 1.7647 | 1.9873 | 49.3573
04/28/10 | 1:41 | 0 | 18.977 | 0 | 2 | 0 | 26.713 | 27.412 | 26.738 | 26.522 | 11.023 | 21.608 | 8.851 | 0 | 0 | 54.455 | 53.561 | 40.65 | 23.222 | 0 | 0 | 53.262 | 31.073 | [5 empty] | 0 | 0.191 | 17 | 4.019 | 3.745 | 1.9886 | 1.7647 | 1.9803 | 49.2745
04/28/10 | 1:42 | 0 | 18.922 | 0 | 2 | 0 | 26.539 | 27.191 | 26.782 | 26.492 | 10.797 | 21.53 | 8.745 | 0 | 0 | 54.404 | 53.556 | 40.597 | 23.192 | 0 | 0 | 53.188 | 31.068 | [5 empty] | 0 | 0.047 | 18 | 4.0499 | 3.7744 | 1.9898 | 1.7647 | 2.0097 | 49.6234
04/28/10 | 1:43 | 0 | 18.952 | 0 | 3 | 0 | 26.448 | 27.052 | 26.978 | 26.618 | 10.578 | 21.535 | 8.851 | 0 | 0 | 54.432 | 53.538 | 40.626 | 23.197 | 0 | 0 | 53.195 | 31.122 | [5 empty] | 0 | -0.17 | 19 | 4.019 | 3.745 | 1.9886 | 1.7647 | 1.9803 | 49.2745
04/28/10 | 1:44 | 0 | 18.952 | 0 | 2 | 0 | 32.304 | 26.956 | 27.027 | 26.762 | 24.931 | 21.584 | 8.801 | 0 | 0 | 54.432 | 53.538 | 40.602 | 23.197 | 0 | 0 | 53.171 | 31.097 | [5 empty] | 0 | 5.542 | 20 | 4.0335 | 3.7589 | 1.9892 | 1.7647 | 1.9942 | 49.4398
04/28/10 | 1:45 | 1 | 18.977 | 0 | 2 | 0 | 48.263 | 27.871 | 27.003 | 26.858 | 26.279 | 21.51 | 8.776 | 2 | 0 | 54.432 | 53.514 | 40.65 | 23.172 | 0 | 0 | 53.148 | 31.097 | [5 empty] | 18.977 | 21.405 | 21 | 4.0408 | 3.7658 | 1.9894 | 1.7647 | 2.0011 | 49.522
04/28/10 | 1:46 | 0 | 18.977 | 0 | 2 | 0 | 50.42 | 43.8 | 26.907 | 26.882 | 27.196 | 21.559 | 8.776 | 1 | 0 | 54.408 | 53.491 | 40.65 | 23.197 | 0 | 0 | 53.148 | 31.122 | [5 empty] | 0 | 23.538 | 22 | 4.0408 | 3.7658 | 1.9894 | 1.7647 | 2.0011 | 49.522
04/28/10 | 1:47 | 0 | 18.977 | 0 | 3 | 0 | 50.599 | 49.084 | 26.904 | 26.809 | 27.846 | 21.51 | 8.703 | 2 | 0 | 54.404 | 53.533 | 40.671 | 23.244 | 0 | 0 | 53.167 | 31.144 | [5 empty] | 0 | 23.79 | 23 | 4.0621 | 3.786 | 1.9903 | 1.7647 | 2.0213 | 49.7602
04/28/10 | 1:48 | 0 | 18.909 | 0 | 2 | 0 | 50.609 | 50.034 | 26.797 | 26.698 | 28.434 | 21.544 | 8.64 | 2 | 0 | 54.369 | 53.428 | 40.681 | 23.207 | 0 | 0 | 53.108 | 31.034 | [5 empty] | 0 | 23.911 | 24 | 4.0804 | 3.8034 | 1.9911 | 1.7647 | 2.0387 | 49.9639
04/28/10 | 1:49 | 1 | 18.935 | 0 | 2 | 0 | 50.585 | 50.219 | 26.941 | 26.627 | 29.035 | 21.52 | 8.615 | 1 | 0 | 54.392 | 53.451 | 40.657 | 23.207 | 0 | 0 | 53.062 | 31.012 | [5 empty] | 18.935 | 23.958 | 25 | 4.0877 | 3.8104 | 1.9913 | 1.7647 | 2.0457 | 50.0442
04/28/10 | 1:50 | 0 | 18.94 | 0 | 2 | 0 | 50.681 | 50.408 | 26.971 | 26.728 | 29.668 | 21.527 | 8.645 | 2 | 0 | 54.441 | 53.479 | 40.734 | 23.285 | 0 | 0 | 53.043 | 31.063 | [5 empty] | 0 | 23.953 | 26 | 4.079 | 3.8021 | 1.991 | 1.7647 | 2.0374 | 49.9478
04/28/10 | 1:51 | 0 | 18.94 | 0 | 2 | 0 | 50.889 | 50.499 | 27.137 | 26.728 | 29.884 | 21.549 | 8.597 | 2 | 0 | 54.464 | 53.503 | 40.734 | 23.285 | 0 | 0 | 53.09 | 31.112 | [5 empty] | 0 | 24.161 | 27 | 4.093 | 3.8154 | 1.9916 | 1.7647 | 2.0506 | 50.1018
04/28/10 | 1:52 | 0 | 18.94 | 0 | 3 | 0 | 51.071 | 50.66 | 27.307 | 26.801 | 30.173 | 21.574 | 8.597 | 2 | 0 | 54.511 | 53.479 | 40.803 | 23.285 | 0 | 0 | 53.066 | 31.137 | [5 empty] | 0 | 24.27 | 28 | 4.093 | 3.8154 | 1.9916 | 1.7647 | 2.0506 | 50.1018
04/28/10 | 1:53 | 1 | 18.864 | 0 | 2 | 0 | 51.227 | 50.975 | 27.471 | 27.012 | 30.602 | 21.544 | 8.466 | 1 | 0 | 54.53 | 53.475 | 40.774 | 23.256 | 0 | 0 | 53.085 | 31.058 | [5 empty] | 18.864 | 24.215 | 29 | 4.1311 | 3.8516 | 1.9931 | 1.7647 | 2.0869 | 50.5169
04/28/10 | 1:54 | 0 | 18.94 | 0 | 2 | 0 | 51.416 | 51.187 | 27.812 | 27.235 | 30.943 | 21.574 | 8.547 | 2 | 0 | 54.602 | 53.503 | 40.851 | 23.332 | 0 | 0 | 53.09 | 31.137 | [5 empty] | 0 | 24.181 | 30 | 4.1075 | 3.8292 | 1.9922 | 1.7647 | 2.0645 | 50.2612
04/28/10 | 1:55 | 0 | 18.965 | 0 | 2 | 0 | 51.645 | 51.302 | 28.126 | 27.427 | 31.257 | 21.623 | 8.496 | 2 | 0 | 54.649 | 53.524 | 40.851 | 23.285 | 0 | 0 | 53.066 | 31.112 | [5 empty] | 0 | 24.218 | 31 | 4.1224 | 3.8433 | 1.9928 | 1.7647 | 2.0786 | 50.4225
04/28/10 | 1:56 | 0 | 18.94 | 0 | 2 | 0 | 51.988 | 51.46 | 28.68 | 27.741 | 31.522 | 21.647 | 8.522 | 1 | 0 | 54.672 | 53.524 | 40.875 | 23.332 | 0 | 0 | 53.066 | 31.112 | [5 empty] | 0 | 24.247 | 32 | 4.1148 | 3.8361 | 1.9924 | 1.7647 | 2.0714 | 50.3404
04/28/10 | 1:57 | 1 | 18.909 | 0 | 2 | 1 | 52.464 | 51.822 | 29.469 | 28.216 | 31.951 | 21.593 | 8.542 | 2 | 0 | 54.688 | 53.519 | 40.846 | 23.302 | 0 | 0 | 53.038 | 31.058 | [5 empty] | 18.909 | 24.248 | 33 | 4.109 | 3.8306 | 1.9922 | 1.7647 | 2.0659 | 50.277
04/28/10 | 1:58 | 0 | 18.909 | 0 | 3 | 0 | 52.763 | 52.212 | 30.457 | 28.986 | 32.505 | 21.618 | 8.542 | 2 | 0 | 54.712 | 53.542 | 40.846 | 23.256 | 0 | 0 | 53.038 | 31.083 | [5 empty] | 0 | 23.777 | 0 | 4.109 | 3.8306 | 1.9922 | 1.7647 | 2.0659 | 50.277
04/28/10 | 1:59 | 0 | 18.889 | 0 | 2 | 0 | 52.992 | 52.581 | 31.541 | 29.974 | 27.493 | 21.642 | 8.419 | 1 | 0 | 54.758 | 53.519 | 40.939 | 23.302 | 0 | 0 | 53.015 | 31.107 | [5 empty] | 0 | 23.018 | 1 | 4.1448 | 3.8646 | 1.0398 | 0.81081 | 3.0538 | 73.6783
04/28/10 | 2:00 | 0 | 18.909 | 0 | 2 | 0 | 39.693 | 52.947 | 32.48 | 31.058 | 21.28 | 21.664 | 8.444 | 1 | 0 | 54.782 | 53.542 | 40.939 | 23.256 | 0 | 0 | 53.038 | 31.107 | [5 empty] | 0 | 8.635 | 2 | 4.1375 | 3.8577 | 1.0395 | 0.81081 | 3.0469 | 73.6407
04/28/10 | 2:01 | 0 | 18.935 | 0 | 2 | 0 | 34.407 | 45.931 | 33.304 | 32.071 | 17.876 | 21.664 | 8.419 | 0 | 0 | 54.803 | 53.542 | 40.963 | 23.327 | 0 | 0 | 53.015 | 31.132 | [5 empty] | 0 | 2.336 | 3 | 4.1448 | 3.8646 | 1.0398 | 0.81081 | 3.0538 | 73.6783
04/28/10 | 2:02 | 0 | 18.889 | 0 | 2 | 0 | 33.397 | 37.086 | 33.962 | 32.974 | 16.667 | 21.618 | 8.368 | 0 | 0 | 54.849 | 53.519 | 41.009 | 23.327 | 0 | 0 | 53.015 | 31.156 | [5 empty] | 0 | 0.423 | 4 | 4.1596 | 3.8787 | 1.0404 | 0.81081 | 3.0679 | 73.7547
04/28/10 | 2:03 | 0 | 18.889 | 0 | 3 | 0 | 33.467 | 34.572 | 34.383 | 33.608 | 15.629 | 21.642 | 8.419 | 1 | 0 | 54.849 | 53.566 | 41.009 | 23.351 | 0 | 0 | 53.038 | 31.156 | [5 empty] | 0 | -0.141 | 5 | 4.1448 | 3.8646 | 1.0398 | 0.81081 | 3.0538 | 73.6783
04/28/10 | 2:04 | 0 | 18.965 | 0 | 2 | 0 | 33.849 | 34.177 | 34.859 | 34.294 | 15.289 | 21.718 | 8.522 | 0 | 0 | 54.901 | 53.594 | 41.061 | 23.332 | 0 | 0 | 53.02 | 31.161 | [5 empty] | 0 | -0.445 | 6 | 4.1148 | 3.8361 | 1.0386 | 0.81081 | 3.0253 | 73.5225
04/28/10 | 2:05 | 0 | 18.889 | 0 | 2 | 0 | 34.172 | 34.337 | 34.713 | 34.665 | 13.851 | 21.714 | 8.419 | 0 | 0 | 54.826 | 53.566 | 41.033 | 23.327 | 0 | 0 | 53.062 | 31.132 | [5 empty] | 0 | -0.493 | 7 | 4.1448 | 3.8646 | 1.0398 | 0.81081 | 3.0538 | 73.6783
04/28/10 | 2:06 | 0 | 18.889 | 0 | 2 | 0 | 34.524 | 34.572 | 34.665 | 34.737 | 13.208 | 21.664 | 8.368 | 0 | 0 | 54.849 | 53.542 | 41.08 | 23.278 | 0 | 0 | 53.085 | 31.156 | [5 empty] | 0 | -0.213 | 8 | 4.1596 | 3.8787 | 1.0404 | 0.81081 | 3.0679 | 73.7547
04/28/10 | 2:07 | 0 | 18.889 | 0 | 2 | 0 | 34.665 | 34.854 | 34.457 | 34.725 | 13.092 | 21.699 | 8.376 | 0 | 0 | 54.842 | 53.582 | 41.14 | 23.337 | 0 | 0 | 53.055 | 31.191 | [5 empty] | 0 | -0.06 | 9 | 4.1573 | 3.8765 | 1.0403 | 0.81081 | 3.0657 | 73.7427
04/28/10 | 2:08 | 0 | 18.922 | 0 | 3 | 0 | 34.608 | 35.055 | 34.16 | 34.584 | 12.795 | 21.723 | 8.326 | 0 | 0 | 54.798 | 53.559 | 41.116 | 23.361 | 0 | 0 | 52.987 | 31.191 | [5 empty] | 0 | 0.024 | 10 | 4.1719 | 3.8904 | 1.0409 | 0.81081 | 3.0796 | 73.8171
04/28/10 | 2:09 | 0 | 18.947 | 0 | 2 | 0 | 34.514 | 35.055 | 33.833 | 34.232 | 28.01 | 21.699 | 8.3 | 0 | 0 | 54.751 | 53.535 | 41.14 | 23.337 | 0 | 0 | 52.94 | 31.215 | [5 empty] | 0 | 0.282 | 11 | 4.1794 | 3.8976 | 1.0412 | 0.81081 | 3.0867 | 73.8556
04/28/10 | 2:10 | 0 | 18.922 | 0 | 2 | 0 | 50.646 | 34.935 | 33.479 | 33.878 | 28.324 | 21.674 | 8.275 | 0 | 0 | 54.728 | 53.514 | 41.116 | 23.337 | 0 | 0 | 52.964 | 31.215 | [5 empty] | 0 | 16.768 | 12 | 4.1867 | 3.9045 | 1.0415 | 0.81081 | 3.0937 | 73.8924
04/28/10 | 2:11 | 0 | 18.947 | 0 | 2 | 0 | 42.903 | 40.954 | 33.151 | 33.527 | 18.427 | 21.674 | 8.202 | 1 | 0 | 54.637 | 53.468 | 41.116 | 23.337 | 0 | 0 | 52.987 | 31.215 | [5 empty] | 0 | 9.376 | 13 | 4.208 | 3.9247 | 1.0423 | 0.81081 | 3.1139 | 73.9993
04/28/10 | 2:12 | 0 | 18.867 | 0 | 2 | 0 | 36.411 | 47.983 | 32.816 | 33.192 | 15.186 | 21.694 | 8.197 | 0 | 0 | 54.632 | 53.486 | 41.135 | 23.332 | 0 | 0 | 52.959 | 31.161 | [5 empty] | 0 | 3.219 | 14 | 4.2094 | 3.9261 | 1.0424 | 0.81081 | 3.1153 | 74.0066
04/28/10 | 2:13 | 0 | 18.922 | 0 | 2 | 0 | 34.395 | 39.66 | 32.728 | 32.893 | 14.156 | 21.699 | 8.227 | 1 | 0 | 54.637 | 53.514 | 41.14 | 23.386 | 0 | 0 | 52.964 | 31.166 | [5 empty] | 0 | 1.502 | 15 | 4.2007 | 3.9178 | 1.042 | 0.81081 | 3.107 | 73.9628
04/28/10 | 2:14 | 0 | 18.922 | 0 | 2 | 0 | 33.55 | 35.971 | 32.656 | 32.728 | 13.487 | 21.723 | 8.227 | 0 | 0 | 54.637 | 53.491 | 41.188 | 23.432 | 0 | 0 | 52.917 | 31.191 | [5 empty] | 0 | 0.822 | 16 | 4.2007 | 3.9178 | 1.042 | 0.81081 | 3.107 | 73.9628
04/28/10 | 2:15 | 0 | 18.867 | 0 | 2 | 0 | 33.051 | 34.603 | 32.39 | 32.627 | 12.866 | 21.598 | 8.172 | 0 | 0 | 54.632 | 53.393 | 41.183 | 23.332 | 0 | 0 | 52.936 | 31.161 | [5 empty] | 0 | 0.424 | 17 | 4.2167 | 3.933 | 1.0427 | 0.81081 | 3.1222 | 74.043
04/28/10 | 2:16 | 0 | 18.892 | 0 | 2 | 0 | 32.768 | 33.897 | 32.174 | 32.439 | 12.642 | 21.694 | 8.097 | 0 | 0 | 54.609 | 53.416 | 41.183 | 23.258 | 0 | 0 | 52.912 | 31.161 | [5 empty] | 0 | 0.329 | 18 | 4.2386 | 3.9538 | 1.0436 | 0.81081 | 3.1429 | 74.1512
04/28/10 | 2:17 | 0 | 18.947 | 0 | 2 | 0 | 32.586 | 33.479 | 32.009 | 32.228 | 12.205 | 21.674 | 8.177 | 0 | 0 | 54.614 | 53.468 | 41.164 | 23.312 | 0 | 0 | 52.987 | 31.215 | [5 empty] | 0 | 0.358 | 19 | 4.2153 | 3.9316 | 1.0426 | 0.81081 | 3.1208 | 74.0357
04/28/10 | 2:18 | 0 | 18.922 | 0 | 2 | 0 | 32.348 | 33.175 | 31.985 | 32.009 | 11.782 | 21.628 | 8.127 | 0 | 0 | 54.614 | 53.421 | 41.188 | 23.337 | 0 | 0 | 53.031 | 31.215 | [5 empty] | 0 | 0.339 | 20 | 4.2298 | 3.9454 | 1.0432 | 0.81081 | 3.1346 | 74.1081
04/28/10 | 2:19 | 0 | 18.917 | 0 | 2 | 0 | 32.005 | 32.909 | 32.076 | 31.884 | 11.259 | 21.549 | 8.024 | 0 | 0 | 54.541 | 53.416 | 41.088 | 23.258 | 0 | 0 | 53.003 | 31.21 | [5 empty] | 0 | 0.121 | 21 | 4.2598 | 3.974 | 1.0444 | 0.81081 | 3.1631 | 74.2555
04/28/10 | 2:20 | 0 | 18.892 | 1 | 2 | 0 | 31.789 | 32.651 | 32.054 | 31.98 | 20.681 | 21.645 | 8.097 | 0 | 0 | 54.495 | 53.393 | 41.066 | 23.307 | 0 | 0 | 52.936 | 31.186 | [5 empty] | 0 | -0.191 | 22 | 4.2386 | 3.9538 | 1.0436 | 0.81081 | 3.1429 | 74.1512
04/28/10 | 2:21 | 1 | 18.922 | 0 | 1 | 0 | 47.024 | 32.419 | 31.985 | 32.083 | 29.624 | 21.699 | 8.104 | 0 | 0 | 54.546 | 53.398 | 41.164 | 23.288 | 0 | 0 | 52.964 | 31.24 | [5 empty] | 18.922 | 14.941 | 23 | 4.2365 | 3.9518 | 1.0435 | 0.81081 | 3.141 | 74.1412
04/28/10 | 2:22 | 0 | 18.867 | 0 | 2 | 0 | 44.496 | 34.156 | 31.811 | 31.98 | 17.632 | 21.598 | 8.097 | 1 | 0 | 54.495 | 53.37 | 41.066 | 23.307 | 0 | 0 | 52.912 | 31.235 | [5 empty] | 0 | 12.516 | 24 | 4.2386 | 3.9538 | 1.0436 | 0.81081 | 3.1429 | 74.1512
04/28/10 | 2:23 | 0 | 18.892 | 0 | 2 | 0 | 35.895 | 47.707 | 31.62 | 31.884 | 14.347 | 21.62 | 8.074 | 1 | 0 | 54.471 | 53.349 | 41.088 | 23.332 | 0 | 0 | 52.912 | 31.235 | [5 empty] | 0 | 4.011 | 25 | 4.2453 | 3.9601 | 1.0438 | 0.81081 | 3.1493 | 74.1842
04/28/10 | 2:24 | 0 | 18.892 | 0 | 2 | 0 | 33.287 | 40.994 | 31.379 | 31.666 | 12.765 | 21.62 | 8.122 | 0 | 0 | 54.471 | 53.349 | 41.112 | 23.332 | 0 | 0 | 52.98 | 31.235 | [5 empty] | 0 | 1.621 | 26 | 4.2313 | 3.9468 | 1.0433 | 0.81081 | 3.136 | 74.1153
04/28/10 | 2:25 | 0 | 18.892 | 0 | 2 | 0 | 32.343 | 35.519 | 31.257 | 31.401 | 12.298 | 21.598 | 8.172 | 0 | 0 | 54.425 | 53.325 | 41.088 | 23.307 | 0 | 0 | 52.959 | 31.235 | [5 empty] | 0 | 0.942 | 27 | 4.2167 | 3.933 | 1.0427 | 0.81081 | 3.1222 | 74.043
04/28/10 | 2:26 | 0 | 18.887 | 0 | 2 | 0 | 31.781 | 33.61 | 31.012 | 31.227 | 11.921 | 21.569 | 8.142 | 0 | 0 | 54.42 | 53.274 | 41.083 | 23.302 | 0 | 0 | 52.931 | 31.181 | [5 empty] | 0 | 0.554 | 28 | 4.2254 | 3.9413 | 1.043 | 0.81081 | 3.1305 | 74.0864
04/28/10 | 2:27 | 0 | 18.892 | 0 | 1 | 0 | 31.475 | 32.816 | 30.619 | 31.004 | 11.667 | 21.586 | 8.134 | 0 | 0 | 54.415 | 53.293 | 41.078 | 23.271 | 0 | 0 | 52.947 | 31.173 | [5 empty] | 0 | 0.471 | 29 | 4.2278 | 3.9435 | 1.0431 | 0.81081 | 3.1327 | 74.098
04/28/10 | 2:28 | 0 | 18.892 | 0 | 2 | 0 | 31.21 | 32.343 | 30.367 | 30.825 | 11.629 | 21.62 | 8.122 | 0 | 0 | 54.404 | 53.328 | 41.066 | 23.307 | 0 | 0 | 52.938 | 31.186 | [5 empty] | 0 | 0.385 | 30 | 4.2313 | 3.9468 | 1.0433 | 0.81081 | 3.136 | 74.1153
04/28/10 | 2:29 | 0 | 18.887 | 0 | 2 | 0 | 30.965 | 31.929 | 30.242 | 30.457 | 11.302 | 21.544 | 8.092 | 0 | 0 | 54.376 | 53.3 | 41.013 | 23.278 | 0 | 0 | 52.887 | 31.132 | [5 empty] | 0 | 0.508 | 31 | 4.24 | 3.9551 | 1.0436 | 0.81081 | 3.1443 | 74.1584
04/28/10 | 2:30 | 0 | 18.837 | 0 | 2 | 0 | 30.602 | 31.664 | 30.242 | 30.217 | 11.179 | 21.544 | 8.117 | 0 | 0 | 54.399 | 53.276 | 41.061 | 23.253 | 0 | 0 | 52.91 | 31.156 | [5 empty] | 0 | 0.385 | 32 | 4.2327 | 3.9482 | 1.0433 | 0.81081 | 3.1374 | 74.1225
04/28/10 | 2:31 | 0 | 18.862 | 0 | 1 | 0 | 30.337 | 31.399 | 30.313 | 30.168 | 10.711 | 21.52 | 8.092 | 0 | 0 | 54.376 | 53.276 | 41.037 | 23.231 | 0 | 0 | 52.891 | 31.186 | [5 empty] | 0 | 0.169 | 33 | 4.24 | 3.9551 | 1.0436 | 0.81081 | 3.1443 | 74.1584
04/28/10 | 2:32 | 0 | 18.887 | 0 | 2 | 0 | 41.272 | 31.085 | 30.411 | 30.168 | 28.628 | 21.544 | 8.067 | 1 | 0 | 54.355 | 53.253 | 41.013 | 23.207 | 0 | 0 | 52.863 | 31.205 | [5 empty] | 0 | 11.104 | 34 | 4.2473 | 3.9621 | 1.0439 | 0.81081 | 3.1512 | 74.1942
04/28/10 | 2:33 | 0 | 18.887 | 0 | 2 | 0 | 47.931 | 31.11 | 30.482 | 30.313 | 17.899 | 21.495 | 8.067 | 0 | 0 | 54.355 | 53.23 | 41.013 | 23.253 | 0 | 0 | 52.887 | 31.181 | [5 empty] | 0 | 17.618 | 35 | 4.2473 | 3.9621 | 1.0439 | 0.81081 | 3.1512 | 74.1942
04/28/10 | 2:34 | 0 | 18.892 | 0 | 1 | 0 | 36.131 | 43.841 | 30.487 | 30.44 | 13.902 | 21.549 | 8.072 | 1 | 0 | 54.336 | 53.258 | 41.021 | 23.307 | 0 | 0 | 52.915 | 31.235 | [5 empty] | 0 | 5.691 | 36 | 4.2458 | 3.9607 | 1.0439 | 0.81081 | 3.1499 | 74.1871
04/28/10 | 2:35 | 0 | 18.862 | 0 | 2 | 0 | 32.363 | 44.023 | 30.362 | 30.411 | 12.044 | 21.52 | 8.019 | 0 | 0 | 54.261 | 53.23 | 40.944 | 23.253 | 0 | 0 | 52.84 | 31.181 | [5 empty] | 0 | 1.952 | 37 | 4.2613 | 3.9753 | 1.0445 | 0.81081 | 3.1645 | 74.2627
04/28/10 | 2:36 | 0 | 18.862 | 0 | 2 | 0 | 31.181 | 36.172 | 30.168 | 30.362 | 11.302 | 21.544 | 8.019 | 0 | 0 | 54.285 | 53.23 | 40.992 | 23.253 | 0 | 0 | 52.817 | 31.205 | [5 empty] | 0 | 0.819 | 38 | 4.2613 | 3.9753 | 1.0445 | 0.81081 | 3.1645 | 74.2627
04/28/10 | 2:37 | 0 | 18.862 | 0 | 2 | 0 | 30.771 | 33.024 | 30.072 | 30.193 | 10.882 | 21.495 | 7.994 | 0 | 0 | 54.285 | 53.183 | 40.992 | 23.302 | 0 | 0 | 52.863 | 31.205 | [5 empty] | 0 | 0.578 | 39 | 4.2685 | 3.9823 | 1.0448 | 0.81081 | 3.1714 | 74.2981
04/28/10 | 2:38 | 0 | 18.887 | 0 | 1 | 0 | 30.482 | 31.83 | 29.879 | 30.048 | 10.563 | 21.569 | 7.918 | 0 | 0 | 54.285 | 53.206 | 41.013 | 23.278 | 0 | 0 | 52.793 | 31.205 | [5 empty] | 0 | 0.434 | 40 | 4.2907 | 4.0033 | 1.0457 | 0.81081 | 3.1925 | 74.4052
04/28/10 | 2:39 | 0 | 18.862 | 0 | 2 | 0 | 30.242 | 31.325 | 29.638 | 29.879 | 10.118 | 21.495 | 7.969 | 0 | 0 | 54.308 | 53.183 | 41.037 | 23.253 | 0 | 0 | 52.793 | 31.23 | [5 empty] | 0 | 0.363 | 41 | 4.2758 | 3.9892 | 1.0451 | 0.81081 | 3.1784 | 74.3335
04/28/10 | 2:40 | 0 | 18.804 | 0 | 2 | 0 | 29.991 | 30.98 | 29.342 | 29.631 | 10.06 | 21.439 | 7.961 | 0 | 0 | 54.254 | 53.132 | 40.982 | 23.222 | 0 | 0 | 52.786 | 31.198 | [5 empty] | 0 | 0.36 | 42 | 4.2782 | 3.9914 | 1.0452 | 0.81081 | 3.1806 | 74.3447
04/28/10 | 2:41 | 0 | 18.862 | 0 | 2 | 0 | 29.783 | 30.747 | 29.278 | 29.398 | 9.894 | 21.471 | 7.994 | 0 | 0 | 54.308 | 53.162 | 40.992 | 23.302 | 0 | 0 | 52.793 | 31.23 | [5 empty] | 0 | 0.385 | 43 | 4.2685 | 3.9823 | 1.0448 | 0.81081 | 3.1714 | 74.2981
04/28/10 | 2:42 | 0 | 18.887 | 0 | 1 | 0 | 29.518 | 30.457 | 29.278 | 29.278 | 10.068 | 21.471 | 7.969 | 1 | 0 | 54.261 | 53.162 | 40.968 | 23.253 | 0 | 0 | 52.772 | 31.23 | [5 empty] | 0 | 0.24 | 44 | 4.2758 | 3.9892 | 1.0451 | 0.81081 | 3.1784 | 74.3335
04/28/10 | 2:43 | 0 | 18.862 | 0 | 2 | 0 | 36.148 | 30.217 | 29.349 | 29.182 | 27.375 | 21.471 | 7.969 | 0 | 0 | 54.238 | 53.115 | 40.968 | 23.133 | 0 | 0 | 52.817 | 31.23 | [5 empty] | 0 | 6.966 | 45 | 4.2758 | 3.9892 | 1.0451 | 0.81081 | 3.1784 | 74.3335
04/28/10 | 2:44 | 0 | 18.854 | 0 | 2 | 0 | 48.291 | 30.065 | 29.486 | 29.197 | 18.706 | 21.439 | 8.009 | 0 | 0 | 54.231 | 53.132 | 40.913 | 23.15 | 0 | 0 | 52.786 | 31.198 | [5 empty] | 0 | 19.094 | 46 | 4.2642 | 3.9781 | 1.0446 | 0.81081 | 3.1673 | 74.2769
04/28/10 | 2:45 | 0 | 18.887 | 0 | 2 | 0 | 35.679 | 42.001 | 29.592 | 29.327 | 14.638 | 21.449 | 8.067 | 1 | 0 | 54.217 | 53.139 | 40.92 | 23.231 | 0 | 0 | 52.84 | 31.23 | [5 empty] | 0 | 6.352 | 47 | 4.2473 | 3.9621 | 1.0439 | 0.81081 | 3.1512 | 74.1942
04/28/10 | 2:46 | 0 | 18.862 | 0 | 2 | 0 | 31.399 | 43.106 | 29.469 | 29.447 | 12.637 | 21.471 | 8.019 | 0 | 0 | 54.217 | 53.115 | 40.968 | 23.253 | 0 | 0 | 52.84 | 31.23 | [5 empty] | 0 | 1.952 | 48 | 4.2613 | 3.9753 | 1.0445 | 0.81081 | 3.1645 | 74.2627
04/28/10 | 2:47 | 0 | 18.829 | 0 | 1 | 0 | 30.161 | 35.014 | 29.437 | 29.425 | 11.704 | 21.451 | 7.926 | 0 | 0 | 54.147 | 53.069 | 40.882 | 23.219 | 0 | 0 | 52.733 | 31.144 | [5 empty] | 0 | 0.736 | 49 | 4.2883 | 4.0011 | 1.0456 | 0.81081 | 3.1903 | 74.394
04/28/10 | 2:48 | 0 | 18.751 | 0 | 2 | 0 | 29.722 | 31.794 | 29.337 | 29.266 | 11.144 | 21.387 | 7.886 | 0 | 0 | 54.086 | 53.031 | 40.882 | 23.17 | 0 | 0 | 52.709 | 31.144 | [5 empty] | 0 | 0.456 | 50 | 4.3 | 4.0122 | 1.0461 | 0.81081 | 3.2013 | 74.4499
04/28/10 | 2:49 | 0 | 18.776 | 0 | 2 | 0 | 29.481 | 30.759 | 29.072 | 29.266 | 10.304 | 21.387 | 7.835 | 0 | 0 | 54.133 | 53.031 | 40.93 | 23.219 | 0 | 0 | 52.709 | 31.144 | [5 empty] | 0 | 0.215 | 51 | 4.3148 | 4.0263 | 1.0467 | 0.81081 | 3.2155 | 74.5208
04/28/10 | 2:50 | 0 | 18.801 | 0 | 2 | 0 | 29.29 | 30.3 | 28.832 | 29.097 | 10.033 | 21.412 | 7.81 | 0 | 0 | 54.11 | 53.031 | 40.906 | 23.195 | 0 | 0 | 52.665 | 31.144 | [5 empty] | 0 | 0.193 | 52 | 4.3221 | 4.0332 | 1.047 | 0.81081 | 3.2224 | 74.5554
04/28/10 | 2:51 | 0 | 18.801 | 0 | 2 | 0 | 29.168 | 29.989 | 28.687 | 28.783 | 9.786 | 21.412 | 7.737 | 0 | 0 | 54.11 | 53.008 | 40.906 | 23.146 | 0 | 0 | 52.571 | 31.095 | [5 empty] | 0 | 0.385 | 53 | 4.3434 | 4.0534 | 1.0478 | 0.81081 | 3.2426 | 74.6558
04/28/10 | 2:52 | 0 | 18.746 | 0 | 2 | 0 | 28.898 | 29.717 | 28.586 | 28.562 | 9.929 | 21.333 | 7.78 | 1 | 0 | 54.058 | 52.957 | 40.832 | 23.094 | 0 | 0 | 52.59 | 31.09 | [5 empty] | 0 | 0.336 | 54 | 4.3309 | 4.0415 | 1.0473 | 0.81081 | 3.2307 | 74.5968
04/28/10 | 2:53 | 0 | 18.776 | 0 | 2 | 0 | 28.638 | 29.555 | 28.616 | 28.471 | 9.909 | 21.363 | 7.984 | 0 | 0 | 54.086 | 53.008 | 40.86 | 23.123 | 0 | 0 | 52.618 | 31.119 | [5 empty] | 0 | 0.167 | 55 | 4.2715 | 3.985 | 1.0449 | 0.81081 | 3.1742 | 74.3123
04/28/10 | 2:54 | 0 | 18.721 | 0 | 2 | 0 | 32.174 | 29.236 | 28.707 | 28.368 | 26.176 | 21.311 | 7.78 | 0 | 0 | 54.035 | 52.957 | 40.853 | 23.045 | 0 | 0 | 52.613 | 31.115 | [5 empty] | 0 | 3.806 | 56 | 4.3309 | 4.0415 | 1.0473 | 0.81081 | 3.2307 | 74.5968
04/28/10 | 2:55 | 1 | 18.801 | 0 | 2 | 0 | 47.115 | 29.168 | 28.881 | 28.567 | 18.48 | 21.316 | 7.785 | 0 | 0 | 54.063 | 52.961 | 40.882 | 23.146 | 0 | 0 | 52.595 | 31.119 | [5 empty] | 18.801 | 18.548 | 57 | 4.3294 | 4.0401 | 1.0472 | 0.81081 | 3.2293 | 74.5899
04/28/10 | 2:56 | 0 | 18.746 | 0 | 2 | 0 | 34.675 | 42.193 | 28.802 | 28.707 | 13.907 | 21.287 | 7.732 | 1 | 0 | 54.012 | 52.933 | 40.784 | 23.094 | 0 | 0 | 52.522 | 31.09 | [5 empty] | 0 | 5.968 | 58 | 4.3448 | 4.0548 | 1.0479 | 0.81081 | 3.244 | 74.6626
04/28/10 | 2:57 | 0 | 18.746 | 0 | 2 | 0 | 30.634 | 40.243 | 28.707 | 28.682 | 11.807 | 21.287 | 7.78 | 0 | 0 | 53.988 | 52.912 | 40.784 | 23.141 | 0 | 0 | 52.499 | 31.09 | [5 empty] | 0 | 1.952 | 59 | 4.3309 | 4.0415 | 1.0473 | 0.81081 | 3.2307 | 74.5968
04/28/10 | 2:58 | 0 | 18.746 | 0 | 2 | 0 | 29.477 | 33.053 | 28.609 | 28.609 | 11.114 | 21.287 | 7.83 | 0 | 0 | 53.988 | 52.912 | 40.832 | 23.165 | 0 | 0 | 52.543 | 31.09 | [5 empty] | 0 | 0.868 | 60 | 4.3163 | 4.0277 | 1.0467 | 0.81081 | 3.2168 | 74.5278
04/28/10 | 2:59 | 0 | 18.746 | 0 | 2 | 0 | 28.971 | 30.656 | 28.488 | 28.464 | 10.571 | 21.333 | 7.83 | 0 | 0 | 53.988 | 52.912 | 40.853 | 23.165 | 0 | 0 | 52.567 | 31.065 | [5 empty] | 0 | 0.507 | 61 | 4.3163 | 4.0277 | 1.0467 | 0.81081 | 3.2168 | 74.5278
04/28/10 | 3:00 | 0 | 18.771 | 0 | 2 | 0 | 28.682 | 29.837 | 28.177 | 28.368 | 10.349 | 21.333 | 7.805 | 0 | 0 | 53.967 | 52.889 | 40.832 | 23.165 | 0 | 0 | 52.613 | 31.065 | [5 empty] | 0 | 0.314 | 62 | 4.3236 | 4.0346 | 1.047 | 0.81081 | 3.2238 | 74.5623
04/28/10 | 3:01 | 0 | 18.771 | 0 | 2 | 0 | 28.513 | 29.405 | 28.008 | 28.128 | 9.955 | 21.407 | 7.78 | 0 | 0 | 53.967 | 52.866 | 40.832 | 23.116 | 0 | 0 | 52.59 | 31.065 | [5 empty] | 0 | 0.385 | 63 | 4.3309 | 4.0415 | 1.0473 | 0.81081 | 3.2307 | 74.5968
04/28/10 | 3:02 | 0 | 18.771 | 0 | 2 | 0 | 28.248 | 29.092 | 27.888 | 27.888 | 9.706 | 21.358 | 7.682 | 1 | 0 | 53.944 | 52.912 | 40.808 | 23.141 | 0 | 0 | 52.59 | 31.065 | [5 empty] | 0 | 0.36 | 64 | 4.3594 | 4.0686 | 1.0485 | 0.81081 | 3.2578 | 74.7307
04/28/10 | 3:03 | 0 | 18.771 | 0 | 2 | 0 | 27.959 | 28.873 | 27.959 | 27.768 | 9.484 | 21.503 | 7.707 | 0 | 0 | 53.967 | 52.889 | 40.784 | 23.141 | 0 | 0 | 52.59 | 31.09 | [5 empty] | 0 | 0.191 | 65 | 4.3521 | 4.0617 | 1.0482 | 0.81081 | 3.2509 | 74.6967
04/28/10 | 3:04 | 0 | 18.771 | 0 | 2 | 0 | 27.79 | 28.586 | 28.079 | 27.768 | 9.311 | 21.552 | 7.755 | 0 | 0 | 53.944 | 52.889 | 40.784 | 23.141 | 0 | 0 | 52.59 | 31.115 | [5 empty] | 0 | 0.022 | 66 | 4.3381 | 4.0484 | 1.0476 | 0.81081 | 3.2376 | 74.6311
04/28/10 | 3:05 | 0 | 18.771 | 0 | 3 | 0 | 29.261 | 28.319 | 28.177 | 27.888 | 25.021 | 21.576 | 7.732 | 0 | 0 | 53.944 | 52.866 | 40.76 | 23.094 | 0 | 0 | 52.613 | 31.09 | [5 empty] | 0 | 1.373 | 67 | 4.3448 | 4.0548 | 1.0479 | 0.81081 | 3.244 | 74.6626
04/28/10 | 3:06 | 0 | 18.771 | 0 | 2 | 0 | 48.051 | 28.297 | 28.177 | 27.959 | 27.164 | 21.623 | 7.78 | 1 | 0 | 53.897 | 52.866 | 40.76 | 23.116 | 0 | 0 | 52.567 | 31.115 | [5 empty] | 0 | 20.092 | 68 | 4.3309 | 4.0415 | 1.0473 | 0.81081 | 3.2307 | 74.5968
04/28/10 | 3:07 | 0 | 18.746 | 0 | 2 | 0 | 51.673 | 42.241 | 28.054 | 28.091 | 27.9 | 21.66 | 7.793 | 1 | 0 | 53.935 | 52.901 | 40.679 | 23.082 | 0 | 0 | 52.627 | 31.127 | [5 empty] | 0 | 23.582 | 69 | 4.3271 | 4.0379 | 1.0472 | 0.81081 | 3.2271 | 74.5789
04/28/10 | 3:08 | 1 | 18.821 | 0 | 2 | 0 | 52.27 | 49.864 | 28.008 | 27.983 | 28.971 | 21.647 | 7.878 | 2 | 0 | 53.946 | 52.868 | 40.808 | 23.239 | 0 | 0 | 52.684 | 31.164 | [5 empty] | 18.821 | 24.287 | 70 | 4.3023 | 4.0144 | 1.0462 | 0.81081 | 3.2036 | 74.4611
04/28/10 | 3:09 | 0 | 18.821 | 0 | 3 | 0 | 52.249 | 51.491 | 27.959 | 27.839 | 29.381 | 21.647 | 7.855 | 2 | 0 | 53.923 | 52.891 | 40.856 | 23.214 | 0 | 0 | 52.66 | 31.139 | [5 empty] | 0 | 24.41 | 71 | 4.309 | 4.0207 | 1.0464 | 0.81081 | 3.2099 | 74.4931
04/28/10 | 3:10 | 0 | 18.821 | 0 | 2 | 0 | 52.501 | 51.813 | 27.959 | 27.768 | 30.175 | 21.696 | 7.979 | 1 | 0 | 53.876 | 52.845 | 40.808 | 23.214 | 0 | 0 | 52.66 | 31.164 | [5 empty] | 0 | 24.733 | 72 | 4.2729 | 3.9864 | 1.045 | 0.81081 | 3.1756 | 74.3193
04/28/10 | 3:11 | 0 | 18.771 | 0 | 2 | 1 | 52.66 | 51.995 | 27.937 | 27.768 | 30.754 | 21.696 | 7.953 | 2 | 0 | 53.967 | 52.891 | 40.903 | 23.263 | 0 | 0 | 52.66 | 31.164 | [5 empty] | 0 | 24.892 | 73 | 4.2805 | 3.9936 | 1.0453 | 0.81081 | 3.1828 | 74.356
04/28/10 | 3:12 | 1 | 18.821 | 0 | 2 | 0 | 52.684 | 52.364 | 27.983 | 27.718 | 30.948 | 21.767 | 7.979 | 2 | 0 | 54.037 | 52.891 | 40.949 | 23.285 | 0 | 0 | 52.616 | 31.188 | [5 empty] | 18.821 | 24.966 | 0 | 4.2729 | 3.9864 | 1.045 | 0.81081 | 3.1756 | 74.3193
04/28/10 | 3:13 | 0 | 18.821 | 1 | 2 | 0 | 52.616 | 52.478 | 28.202 | 27.743 | 31.453 | 21.767 | 8.026 | 1 | 0 | 54.082 | 52.912 | 40.949 | 23.285 | 0 | 0 | 52.569 | 31.164 | [5 empty] | 0 | 24.873 | 1 | 4.2592 | 3.9734 | 1.5972 | 1.3636 | 2.6098 | 61.2732
04/28/10 | 3:14 | 0 | 18.821 | 0 | 3 | 0 | 52.73 | 52.546 | 28.417 | 27.839 | 31.767 | 21.792 | 8.102 | 2 | 0 | 54.152 | 52.912 | 40.973 | 23.31 | 0 | 0 | 52.501 | 31.188 | [5 empty] | 0 | 24.891 | 2 | 4.2371 | 3.9524 | 1.5963 | 1.3636 | 2.5887 | 61.0968
04/28/10 | 3:15 | 0 | 18.796 | 0 | 2 | 0 | 52.798 | 52.569 | 28.682 | 28.032 | 32.078 | 21.792 | 8.15 | 2 | 0 | 54.175 | 52.912 | 40.973 | 23.334 | 0 | 0 | 52.478 | 31.188 | [5 empty] | 0 | 24.766 | 3 | 4.2231 | 3.9391 | 1.5958 | 1.3636 | 2.5754 | 60.9844
04/28/10 | 3:16 | 1 | 18.844 | 0 | 2 | 0 | 52.912 | 52.73 | 29.02 | 28.297 | 32.747 | 21.817 | 8.424 | 1 | 0 | 54.219 | 52.959 | 40.997 | 23.285 | 0 | 0 | 52.522 | 31.213 | [5 empty] | 18.844 | 24.615 | 4 | 4.1433 | 3.8632 | 1.5925 | 1.3636 | 2.4996 | 60.3283
04/28/10 | 3:17 | 0 | 18.844 | 0 | 2 | 0 | 53.029 | 52.821 | 29.501 | 28.633 | 32.866 | 21.866 | 8.424 | 2 | 0 | 54.289 | 52.959 | 41.045 | 23.359 | 0 | 0 | 52.569 | 31.213 | [5 empty] | 0 | 24.396 | 5 | 4.1433 | 3.8632 | 1.5925 | 1.3636 | 2.4996 | 60.3283
04/28/10 | 3:18 | 0 | 18.844 | 0 | 2 | 0 | 53.281 | 52.912 | 30.32 | 29.116 | 33.053 | 21.841 | 8.522 | 2 | 0 | 54.243 | 52.912 | 40.997 | 23.334 | 0 | 0 | 52.569 | 31.237 | [5 empty] | 0 | 24.165 | 6 | 4.1148 | 3.8361 | 1.5914 | 1.3636 | 2.4725 | 60.0874
04/28/10 | 3:19 | 0 | 18.796 | 0 | 2 | 0 | 53.738 | 53.097 | 31.333 | 29.815 | 33.5 | 21.866 | 8.547 | 1 | 0 | 54.38 | 52.982 | 41.066 | 23.383 | 0 | 0 | 52.592 | 31.237 | [5 empty] | 0 | 23.923 | 7 | 4.1075 | 3.8292 | 1.5911 | 1.3636 | 2.4656 | 60.0255
04/28/10 | 3:20 | 1 | 18.821 | 0 | 3 | 0 | 53.808 | 53.463 | 32.392 | 30.779 | 28.224 | 21.912 | 8.768 | 2 | 0 | 54.38 | 52.982 | 41.09 | 23.383 | 0 | 0 | 52.569 | 31.237 | [5 empty] | 18.821 | 23.029 | 8 | 4.0432 | 3.768 | 1.5885 | 1.3636 | 2.4044 | 59.4679
04/28/10 | 3:21 | 0 | 18.821 | 0 | 2 | 0 | 40.246 | 53.967 | 33.335 | 31.862 | 21.336 | 21.89 | 8.891 | 0 | 0 | 54.404 | 53.006 | 41.09 | 23.383 | 0 | 0 | 52.569 | 31.237 | [5 empty] | 0 | 8.384 | 9 | 4.0073 | 3.734 | 1.587 | 1.3636 | 2.3703 | 59.1498
04/28/10 | 3:22 | 0 | 18.796 | 0 | 2 | 0 | 35.122 | 46.629 | 34.158 | 32.912 | 19.239 | 21.961 | 8.916 | 1 | 0 | 54.45 | 52.982 | 41.186 | 23.383 | 0 | 0 | 52.569 | 31.259 | [5 empty] | 0 | 2.21 | 10 | 4.0001 | 3.7271 | 1.5867 | 1.3636 | 2.3634 | 59.0845
04/28/10 | 3:23 | 0 | 18.789 | 0 | 2 | 0 | 34.127 | 37.794 | 34.878 | 33.704 | 17.801 | 21.929 | 9.13 | 0 | 0 | 54.488 | 52.975 | 41.155 | 23.376 | 0 | 0 | 52.585 | 31.252 | [5 empty] | 0 | 0.423 | 11 | 3.9377 | 3.6678 | 1.5842 | 1.3636 | 2.3042 | 58.5152
04/28/10 | 3:24 | 0 | 18.764 | 0 | 2 | 0 | 34.196 | 35.373 | 35.419 | 34.574 | 17.182 | 21.905 | 9.18 | 0 | 0 | 54.488 | 52.975 | 41.2 | 23.376 | 0 | 0 | 52.562 | 31.276 | [5 empty] | 0 | -0.378 | 12 | 3.9232 | 3.654 | 1.5836 | 1.3636 | 2.2903 | 58.3796
04/28/10 | 3:25 | 0 | 18.764 | 0 | 2 | 0 | 34.596 | 34.95 | 35.818 | 35.184 | 16.096 | 21.905 | 9.205 | 0 | 0 | 54.443 | 52.975 | 41.2 | 23.351 | 0 | 0 | 52.562 | 31.301 | [5 empty] | 0 | -0.588 | 13 | 3.9159 | 3.6471 | 1.5833 | 1.3636 | 2.2834 | 58.3114
04/28/10 | 3:26 | 0 | 18.789 | 0 | 3 | 0 | 35.043 | 35.091 | 35.773 | 35.655 | 15.873 | 21.954 | 9.329 | 0 | 0 | 54.443 | 52.929 | 41.131 | 23.351 | 0 | 0 | 52.585 | 31.301 | [5 empty] | 0 | -0.612 | 14 | 3.8798 | 3.6127 | 1.5819 | 1.3636 | 2.2491 | 57.9695
04/28/10 | 3:27 | 0 | 18.764 | 0 | 2 | 0 | 35.443 | 35.395 | 35.677 | 35.773 | 16.071 | 21.905 | 9.351 | 0 | 0 | 54.42 | 52.931 | 41.224 | 23.327 | 0 | 0 | 52.518 | 31.276 | [5 empty] | 0 | -0.33 | 15 | 3.8734 | 3.6066 | 1.5816 | 1.3636 | 2.243 | 57.9081
04/28/10 | 3:28 | 0 | 18.721 | 0 | 2 | 0 | 35.615 | 35.687 | 35.404 | 35.687 | 15.905 | 21.937 | 9.359 | 1 | 0 | 54.359 | 52.915 | 41.207 | 23.31 | 0 | 0 | 52.478 | 31.308 | [5 empty] | 0 | -0.072 | 16 | 3.8711 | 3.6044 | 1.5815 | 1.3636 | 2.2408 | 57.8858
04/28/10 | 3:29 | 0 | 18.746 | 0 | 2 | 0 | 35.591 | 35.921 | 35.005 | 35.474 | 16.202 | 21.912 | 9.482 | 0 | 0 | 54.336 | 52.891 | 41.255 | 23.31 | 0 | 0 | 52.455 | 31.308 | [5 empty] | 0 | 0.117 | 17 | 3.8352 | 3.5704 | 1.58 | 1.3636 | 2.2067 | 57.5386
04/28/10 | 3:30 | 0 | 18.721 | 0 | 2 | 0 | 35.756 | 35.945 | 34.534 | 35.098 | 34.416 | 21.937 | 9.507 | 0 | 0 | 54.289 | 52.891 | 41.255 | 23.31 | 0 | 0 | 52.431 | 31.284 | [5 empty] | 0 | 0.658 | 18 | 3.828 | 3.5635 | 1.5798 | 1.3636 | 2.1998 | 57.4673
04/28/10 | 3:31 | 0 | 18.746 | 0 | 2 | 0 | 52.525 | 35.849 | 34.158 | 34.651 | 27.525 | 21.937 | 9.532 | 0 | 0 | 54.266 | 52.868 | 41.279 | 23.334 | 0 | 0 | 52.41 | 31.308 | [5 empty] | 0 | 17.874 | 19 | 3.8207 | 3.5565 | 1.5795 | 1.3636 | 2.1929 | 57.3957
04/28/10 | 3:32 | 0 | 18.721 | 0 | 2 | 0 | 41.655 | 45.278 | 33.735 | 34.299 | 20.468 | 21.937 | 9.557 | 1 | 0 | 54.245 | 52.868 | 41.279 | 23.31 | 0 | 0 | 52.41 | 31.308 | [5 empty] | 0 | 7.356 | 20 | 3.8134 | 3.5496 | 1.5792 | 1.3636 | 2.186 | 57.3238
04/28/10 | 3:33 | 0 | 18.746 | 0 | 3 | 0 | 36.627 | 46.769 | 33.428 | 33.876 | 18.251 | 21.912 | 9.63 | 0 | 0 | 54.198 | 52.845 | 41.279 | 23.31 | 0 | 0 | 52.41 | 31.308 | [5 empty] | 0 | 2.751 | 21 | 3.7921 | 3.5294 | 1.5783 | 1.3636 | 2.1658 | 57.1123
04/28/10 | 3:34 | 0 | 18.688 | 0 | 2 | 0 | 34.902 | 39.155 | 33.046 | 33.493 | 16.662 | 21.954 | 9.673 | 0 | 0 | 54.145 | 52.814 | 41.224 | 23.278 | 0 | 0 | 52.357 | 31.325 | [5 empty] | 0 | 1.409 | 22 | 3.7796 | 3.5175 | 1.5778 | 1.3636 | 2.1539 | 56.9866
04/28/10 | 3:35 | 0 | 18.721 | 0 | 2 | 0 | 34.11 | 36.32 | 32.912 | 33.17 | 17.092 | 21.912 | 9.608 | 0 | 0 | 54.152 | 52.821 | 41.279 | 23.31 | 0 | 0 | 52.387 | 31.333 | [5 empty] | 0 | 0.94 | 23 | 3.7986 | 3.5355 | 1.5786 | 1.3636 | 2.1719 | 57.1763
04/28/10 | 3:36 | 0 | 18.688 | 0 | 1 | 0 | 33.562 | 35.115 | 32.456 | 32.857 | 16.343 | 21.905 | 9.575 | 0 | 0 | 54.121 | 52.791 | 41.248 | 23.253 | 0 | 0 | 52.357 | 31.325 | [5 empty] | 0 | 0.705 | 24 | 3.8082 | 3.5446 | 1.579 | 1.3636 | 2.181 | 57.2718
04/28/10 | 3:37 | 0 | 18.663 | 0 | 2 | 0 | 33.139 | 34.433 | 32.144 | 32.598 | 15.355 | 21.929 | 9.648 | 0 | 0 | 54.1 | 52.77 | 41.248 | 23.229 | 0 | 0 | 52.357 | 31.301 | [5 empty] | 0 | 0.541 | 25 | 3.7869 | 3.5244 | 1.5781 | 1.3636 | 2.1608 | 57.0598
04/28/10 | 3:38 | 0 | 18.663 | 0 | 2 | 0 | 32.787 | 33.914 | 32.022 | 32.24 | 15.232 | 21.856 | 9.723 | 0 | 0 | 54.121 | 52.77 | 41.224 | 23.278 | 0 | 0 | 52.333 | 31.325 | [5 empty] | 0 | 0.547 | 26 | 3.7651 | 3.5037 | 1.5772 | 1.3636 | 2.14 | 56.8394
04/28/10 | 3:39 | 0 | 18.688 | 0 | 2 | 0 | 32.434 | 33.469 | 31.975 | 32 | 14.761 | 21.856 | 9.723 | 0 | 0 | 54.054 | 52.747 | 41.176 | 23.278 | 0 | 0 | 52.287 | 31.301 | [5 empty] | 0 | 0.434 | 27 | 3.7651 | 3.5037 | 1.5772 | 1.3636 | 2.14 | 56.8394
04/28/10 | 3:40 | 0 | 18.688 | 0 | 2 | 0 | 32.095 | 33.094 | 32.046 | 31.902 | 15.083 | 21.785 | 9.723 | 0 | 0 | 54.054 | 52.77 | 41.155 | 23.253 | 0 | 0 | 52.31 | 31.276 | [5 empty] | 0 | 0.193 | 28 | 3.7651 | 3.5037 | 1.5772 | 1.3636 | 2.14 | 56.8394
04/28/10 | 3:41 | 0 | 18.688 | 0 | 2 | 0 | 31.88 | 32.763 | 32.046 | 31.902 | 29.06 | 21.785 | 9.673 | 1 | 0 | 54.03 | 52.77 | 41.131 | 23.278 | 0 | 0 | 52.31 | 31.252 | [5 empty] | 0 | -0.022 | 29 | 3.7796 | 3.5175 | 1.5778 | 1.3636 | 2.1539 | 56.9866
04/28/10 | 3:42 | 0 | 18.688 | 0 | 2 | 0 | 50.59 | 32.434 | 32.022 | 31.951 | 27.638 | 21.76 | 9.746 | 0 | 0 | 54.007 | 52.723 | 41.155 | 23.158 | 0 | 0 | 52.333 | 31.227 | [5 empty] | 0 | 18.639 | 30 | 3.7584 | 3.4973 | 1.5769 | 1.3636 | 2.1337 | 56.7713
04/28/10 | 3:43 | 0 | 18.663 | 0 | 2 | 0 | 42.939 | 35.536 | 31.735 | 32.022 | 19.996 | 21.76 | 9.673 | 1 | 0 | 53.984 | 52.723 | 41.155 | 23.253 | 0 | 0 | 52.38 | 31.227 | [5 empty] | 0 | 10.917 | 31 | 3.7796 | 3.5175 | 1.5778 | 1.3636 | 2.1539 | 56.9866
04/28/10 | 3:44 | 0 | 18.688 | 0 | 1 | 0 | 35.56 | 48.184 | 31.59 | 31.902 | 17.182 | 21.711 | 9.723 | 0 | 0 | 53.963 | 52.7 | 41.131 | 23.229 | 0 | 0 | 52.424 | 31.227 | [5 empty] | 0 | 3.658 | 32 | 3.7651 | 3.5037 | 1.5772 | 1.3636 | 2.14 | 56.8394
04/28/10 | 3:45 | 0 | 18.656 | 0 | 2 | 0 | 33.249 | 41.71 | 31.46 | 31.654 | 16.878 | 21.704 | 9.713 | 0 | 0 | 53.909 | 52.67 | 41.1 | 23.271 | 0 | 0 | 52.303 | 31.244 | [5 empty] | 0 | 1.595 | 33 | 3.768 | 3.5064 | 1.5773 | 1.3636 | 2.1428 | 56.8689
04/28/10 | 3:46 | 0 | 18.656 | 0 | 2 | 0 | 32.424 | 36.045 | 31.365 | 31.438 | 15.493 | 21.657 | 9.836 | 0 | 0 | 53.886 | 52.646 | 41.145 | 23.271 | 0 | 0 | 52.28 | 31.269 | [5 empty] | 0 | 0.986 | 34 | 3.7322 | 3.4724 | 1.5759 | 1.3636 | 2.1088 | 56.5024
04/28/10 | 3:47 | 0 | 18.663 | 0 | 1 | 0 | 31.951 | 33.986 | 31.227 | 31.396 | 15.699 | 21.664 | 9.872 | 0 | 0 | 53.935 | 52.674 | 41.152 | 23.278 | 0 | 0 | 52.331 | 31.274 | [5 empty] | 0 | 0.555 | 35 | 3.7217 | 3.4624 | 1.5754 | 1.3636 | 2.0988 | 56.3938
04/28/10 | 3:48 | 0 | 18.653 | 0 | 2 | 0 | 31.627 | 33.082 | 30.953 | 31.264 | 14.9 | 21.701 | 9.862 | 0 | 0 | 53.925 | 52.665 | 41.143 | 23.219 | 0 | 0 | 52.322 | 31.242 | [5 empty] | 0 | 0.363 | 36 | 3.7246 | 3.4652 | 1.5756 | 1.3636 | 2.1016 | 56.424
04/28/10 | 3:49 | 0 | 18.646 | 0 | 2 | 0 | 31.377 | 32.534 | 30.607 | 31.041 | 14.125 | 21.623 | 9.877 | 1 | 0 | 53.895 | 52.634 | 41.088 | 23.212 | 0 | 0 | 52.291 | 31.232 | [5 empty] | 0 | 0.336 | 37 | 3.7202 | 3.461 | 1.5754 | 1.3636 | 2.0974 | 56.3787
04/28/10 | 3:50 | 0 | 18.62 | 0 | 1 | 0 | 31.186 | 32.149 | 30.367 | 30.752 | 14.027 | 21.623 | 9.902 | 0 | 0 | 53.872 | 52.611 | 41.064 | 23.212 | 0 | 0 | 52.268 | 31.186 | [5 empty] | 0 | 0.434 | 38 | 3.7129 | 3.4541 | 1.5751 | 1.3636 | 2.0905 | 56.3029
04/28/10 | 3:51 | 0 | 18.62 | 0 | 2 | 0 | 30.945 | 31.86 | 30.173 | 30.462 | 13.509 | 21.598 | 9.854 | 0 | 0 | 53.872 | 52.611 | 41.04 | 23.187 | 0 | 0 | 52.312 | 31.21 | [5 empty] | 0 | 0.483 | 39 | 3.7269 | 3.4674 | 1.5757 | 1.3636 | 2.1038 | 56.4482
04/28/10 | 3:52 | 0 | 18.62 | 0 | 1 | 0 | 30.678 | 31.62 | 30.102 | 30.246 | 24.246 | 21.549 | 9.877 | 0 | 0 | 53.827 | 52.588 | 41.04 | 23.212 | 0 | 0 | 52.312 | 31.21 | [5 empty] | 0 | 0.432 | 40 | 3.7202 | 3.461 | 1.5754 | 1.3636 | 2.0974 | 56.3787
04/28/10 | 3:53 | 0 | 18.62 | 0 | 2 | 0 | 46.993 | 31.401 | 30.246 | 30.102 | 29.572 | 21.549 | 9.977 | 0 | 0 | 53.804 | 52.588 | 41.016 | 23.187 | 0 | 0 | 52.291 | 31.21 | [5 empty] | 0 | 16.891 | 41 | 3.6911 | 3.4334 | 1.5742 | 1.3636 | 2.0697 | 56.0736
04/28/10 | 3:54 | 0 | 18.646 | 0 | 2 | 0 | 47.222 | 31.595 | 30.293 | 30.077 | 19.508 | 21.574 | 9.902 | 1 | 0 | 53.804 | 52.567 | 40.994 | 23.212 | 0 | 0 | 52.268 | 31.21 | [5 empty] | 0 | 17.145 | 42 | 3.7129 | 3.4541 | 1.5751 | 1.3636 | 2.0905 | 56.3029
04/28/10 | 3:55 | 0 | 18.62 | 0 | 1 | 1 | 35.94 | 44.073 | 30.391 | 30.148 | 17.336 | 21.525 | 9.877 | 0 | 0 | 53.78 | 52.567 | 40.97 | 23.187 | 0 | 0 | 52.245 | 31.186 | [5 empty] | 0 | 5.792 | 43 | 3.7202 | 3.461 | 1.5754 | 1.3636 | 2.0974 | 56.3787
04/28/10 | 3:56 | 0 | 18.62 | 0 | 2 | 0 | 32.22 | 45.182 | 30.293 | 30.222 | 15.757 | 21.525 | 9.877 | 0 | 0 | 53.78 | 52.567 | 40.994 | 23.187 | 0 | 0 | 52.268 | 31.21 | [5 empty] | 0 | 1.998 | 0 | 3.7202 | 3.461 | 1.5754 | 1.3636 | 2.0974 | 56.3787
04/28/10 | 3:57 | 0 | 18.62 | 0 | 1 | 0 | 31.065 | 37 | 30.269 | 30.269 | 15.485 | 21.574 | 9.877 | 0 | 0 | 53.736 | 52.543 | 41.04 | 23.212 | 0 | 0 | 52.268 | 31.21 | [5 empty] | 0 | 0.796 | 1 | 3.7202 | 3.461 | 1.3438 | 1.1321 | 2.329 | 62.6031
04/28/10 | 3:58 | 0 | 18.62 | 0 | 2 | 0 | 30.678 | 33.285 | 30.222 | 30.148 | 14.497 | 21.478 | 9.902 | 0 | 0 | 53.736 | 52.52 | 40.994 | 23.138 | 0 | 0 | 52.198 | 31.21 | [5 empty] | 0 | 0.53 | 2 | 3.7129 | 3.4541 | 1.3435 | 1.1321 | 2.3221 | 62.5395
04/28/10 | 3:59 | 0 | 18.62 | 0 | 1 | 0 | 30.438 | 31.931 | 30.053 | 30.077 | 14.646 | 21.5 | 9.902 | 1 | 0 | 53.757 | 52.52 | 40.97 | 23.212 | 0 | 0 | 52.198 | 31.186 | [5 empty] | 0 | 0.361 | 3 | 3.7129 | 3.4541 | 1.3435 | 1.1321 | 2.3221 | 62.5395
04/28/10 | 4:00 | 0 | 18.62 | 0 | 2 | 0 | 30.269 | 31.355 | 29.859 | 30.004 | 14.694 | 21.478 | 9.854 | 0 | 0 | 53.736 | 52.52 | 41.016 | 23.187 | 0 | 0 | 52.154 | 31.21 | [5 empty] | 0 | 0.265 | 4 | 3.7269 | 3.4674 | 1.3441 | 1.1321 | 2.3353 | 62.6614
04/28/10 | 4:01 | 0 | 18.62 | 0 | 2 | 0 | 30.102 | 31.041 | 29.548 | 29.837 | 14.744 | 21.5 | 9.927 | 0 | 0 | 53.736 | 52.52 | 40.994 | 23.163 | 0 | 0 | 52.154 | 31.186 | [5 empty] | 0 | 0.265 | 5 | 3.7057 | 3.4472 | 1.3432 | 1.1321 | 2.3151 | 62.4756
04/28/10 | 4:02 | 0 | 18.62 | 0 | 1 | 0 | 29.933 | 30.801 | 29.305 | 29.594 | 14.769 | 21.5 | 9.854 | 0 | 0 | 53.736 | 52.543 | 40.947 | 23.187 | 0 | 0 | 52.175 | 31.186 | [5 empty] | 0 | 0.339 | 6 | 3.7269 | 3.4674 | 1.3441 | 1.1321 | 2.3353 | 62.6614
04/28/10 | 4:03 | 0 | 18.646 | 0 | 2 | 0 | 29.788 | 30.558 | 29.258 | 29.354 | 17.781 | 21.5 | 9.829 | 0 | 0 | 53.713 | 52.497 | 40.947 | 23.187 | 0 | 0 | 52.175 | 31.186 | [5 empty] | 0 | 0.434 | 7 | 3.7342 | 3.4743 | 1.3444 | 1.1321 | 2.3423 | 62.7246
04/28/10 | 4:04 | 1 | 18.573 | 0 | 2 | 0 | 41.487 | 30.391 | 29.305 | 29.234 | 29.859 | 21.454 | 9.902 | 0 | 0 | 53.689 | 52.473 | 40.97 | 23.138 | 0 | 0 | 52.175 | 31.161 | [5 empty] | 18.573 | 12.253 | 8 | 3.7129 | 3.4541 | 1.3435 | 1.1321 | 2.3221 | 62.5395
04/28/10 | 4:05 | 0 | 18.646 | 0 | 1 | 0 | 47.087 | 30.511 | 29.403 | 29.163 | 20.051 | 21.478 | 9.854 | 1 | 0 | 53.666 | 52.497 | 40.899 | 23.163 | 0 | 0 | 52.198 | 31.161 | [5 empty] | 0 | 17.924 | 9 | 3.7269 | 3.4674 | 1.3441 | 1.1321 | 2.3353 | 62.6614
04/28/10 | 4:06 | 0 | 18.646 | 0 | 2 | 0 | 35.237 | 43.154 | 29.428 | 29.234 | 16.546 | 21.454 | 9.927 | 0 | 0 | 53.666 | 52.473 | 40.923 | 23.138 | 0 | 0 | 52.221 | 31.186 | [5 empty] | 0 | 6.003 | 10 | 3.7057 | 3.4472 | 1.3432 | 1.1321 | 2.3151 | 62.4756
04/28/10 | 4:07 | 0 | 18.613 | 0 | 2 | 0 | 31.298 | 43.03 | 29.396 | 29.273 | 15.229 | 21.456 | 9.907 | 0 | 0 | 53.577 | 52.431 | 40.88 | 23.143 | 0 | 0 | 52.2 | 31.141 | [5 empty] | 0 | 2.025 | 11 | 3.7115 | 3.4527 | 1.3435 | 1.1321 | 2.3207 | 62.5267
04/28/10 | 4:08 | 0 | 18.588 | 0 | 2 | 0 | 30.092 | 35.062 | 29.347 | 29.249 | 15.056 | 21.397 | 9.919 | 0 | 0 | 53.589 | 52.396 | 40.892 | 23.155 | 0 | 0 | 52.121 | 31.151 | [5 empty] | 0 | 0.843 | 12 | 3.708 | 3.4494 | 1.3433 | 1.1321 | 2.3173 | 62.496
04/28/10 | 4:09 | 0 | 18.537 | 0 | 1 | 0 | 29.658 | 31.924 | 29.273 | 29.226 | 14.983 | 21.444 | 9.919 | 0 | 0 | 53.589 | 52.396 | 40.868 | 23.18 | 0 | 0 | 52.144 | 31.151 | [5 empty] | 0 | 0.432 | 13 | 3.708 | 3.4494 | 1.3433 | 1.1321 | 2.3173 | 62.496
04/28/10 | 4:10 | 0 | 18.593 | 0 | 2 | 0 | 29.447 | 30.796 | 29.111 | 29.231 | 14.89 | 21.473 | 9.95 | 1 | 0 | 53.594 | 52.401 | 40.92 | 23.16 | 0 | 0 | 52.149 | 31.205 | [5 empty] | 0 | 0.216 | 14 | 3.699 | 3.4408 | 1.343 | 1.1321 | 2.3088 | 62.4166
04/28/10 | 4:11 | 0 | 18.593 | 1 | 2 | 0 | 29.302 | 30.291 | 28.893 | 29.133 | 14.814 | 21.402 | 9.877 | 0 | 0 | 53.594 | 52.401 | 40.92 | 23.136 | 0 | 0 | 52.126 | 31.181 | [5 empty] | 0 | 0.169 | 15 | 3.7202 | 3.461 | 1.3438 | 1.1321 | 2.329 | 62.6031
04/28/10 | 4:12 | 0 | 18.593 | 0 | 2 | 0 | 29.158 | 30.001 | 28.628 | 28.942 | 15.063 | 21.451 | 9.877 | 0 | 0 | 53.57 | 52.401 | 40.896 | 23.136 | 0 | 0 | 52.172 | 31.181 | [5 empty] | 0 | 0.216 | 16 | 3.7202 | 3.461 | 1.3438 | 1.1321 | 2.329 | 62.6031
04/28/10 | 4:13 | 0 | 18.563 | 0 | 2 | 0 | 28.984 | 29.732 | 28.528 | 28.599 | 14.885 | 21.348 | 9.869 | 0 | 0 | 53.566 | 52.373 | 40.868 | 23.06 | 0 | 0 | 52.098 | 31.129 | [5 empty] | 0 | 0.385 | 17 | 3.7225 | 3.4633 | 1.3439 | 1.1321 | 2.3312 | 62.6234
04/28/10 | 4:14 | 0 | 18.593 | 0 | 1 | 0 | 28.773 | 29.592 | 28.579 | 28.459 | 15.086 | 21.402 | 9.924 | 0 | 0 | 53.547 | 52.354 | 40.825 | 23.089 | 0 | 0 | 52.126 | 31.159 | [5 empty] | 0 | 0.314 | 18 | 3.7065 | 3.448 | 1.3433 | 1.1321 | 2.316 | 62.4833
04/28/10 | 4:15 | 0 | 18.537 | 0 | 2 | 0 | 36.543 | 29.369 | 28.599 | 28.454 | 28.888 | 21.422 | 9.869 | 0 | 0 | 53.519 | 52.326 | 40.844 | 23.06 | 0 | 0 | 52.168 | 31.105 | [5 empty] | 0 | 8.089 | 19 | 3.7225 | 3.4633 | 1.3439 | 1.1321 | 2.3312 | 62.6234
04/28/10 | 4:16 | 0 | 18.588 | 0 | 2 | 0 | 45.334 | 29.587 | 28.599 | 28.503 | 20.068 | 21.397 | 9.992 | 1 | 0 | 53.519 | 52.303 | 40.796 | 23.06 | 0 | 0 | 52.168 | 31.151 | [5 empty] | 0 | 16.831 | 20 | 3.6867 | 3.4292 | 1.3425 | 1.1321 | 2.2971 | 62.3083
04/28/10 | 4:17 | 0 | 18.563 | 0 | 2 | 0 | 33.912 | 43.523 | 28.574 | 28.574 | 16.637 | 21.324 | 9.992 | 0 | 0 | 53.496 | 52.303 | 40.82 | 23.106 | 0 | 0 | 52.168 | 31.129 | [5 empty] | 0 | 5.338 | 21 | 3.6867 | 3.4292 | 1.3425 | 1.1321 | 2.2971 | 62.3083
04/28/10 | 4:18 | 0 | 18.563 | 0 | 2 | 0 | 30.332 | 39.48 | 28.479 | 28.528 | 15.92 | 21.397 | 9.869 | 0 | 0 | 53.428 | 52.326 | 40.772 | 23.06 | 0 | 0 | 52.144 | 31.129 | [5 empty] | 0 | 1.804 | 22 | 3.7225 | 3.4633 | 1.3439 | 1.1321 | 2.3312 | 62.6234
04/28/10 | 4:19 | 0 | 18.563 | 0 | 2 | 0 | 29.298 | 32.761 | 28.479 | 28.407 | 15.428 | 21.348 | 9.894 | 0 | 0 | 53.472 | 52.303 | 40.844 | 23.082 | 0 | 0 | 52.098 | 31.129 | [5 empty] | 0 | 0.891 | 23 | 3.7153 | 3.4563 | 1.3436 | 1.1321 | 2.3243 | 62.5598
04/28/10 | 4:20 | 0 | 18.563 | 0 | 2 | 0 | 28.839 | 30.477 | 28.309 | 28.309 | 14.834 | 21.373 | 9.869 | 0 | 0 | 53.451 | 52.282 | 40.82 | 23.082 | 0 | 0 | 52.098 | 31.105 | [5 empty] | 0 | 0.53 | 24 | 3.7225 | 3.4633 | 1.3439 | 1.1321 | 2.3312 | 62.6234
04/28/10 | 4:21 | 0 | 18.532 | 0 | 2 | 0 | 28.52 | 29.678 | 28.135 | 28.184 | 14.804 | 21.319 | 9.791 | 1 | 0 | 53.423 | 52.254 | 40.767 | 23.052 | 0 | 0 | 52.046 | 31.075 | [5 empty] | 0 | 0.336 | 25 | 3.7453 | 3.4849 | 1.3448 | 1.1321 | 2.3528 | 62.8201
04/28/10 | 4:22 | 0 | 18.532 | 0 | 2 | 0 | 28.329 | 29.244 | 27.944 | 28.064 | 14.606 | 21.294 | 9.839 | 0 | 0 | 53.423 | 52.254 | 40.791 | 23.052 | 0 | 0 | 52.023 | 31.075 | [5 empty] | 0 | 0.265 | 26 | 3.7313 | 3.4716 | 1.3443 | 1.1321 | 2.3395 | 62.6993
04/28/10 | 4:23 | 0 | 18.537 | 0 | 2 | 0 | 28.165 | 28.984 | 27.924 | 27.853 | 14.686 | 21.302 | 9.847 | 0 | 0 | 53.428 | 52.259 | 40.772 | 23.06 | 0 | 0 | 52.051 | 31.105 | [5 empty] | 0 | 0.312 | 27 | 3.729 | 3.4694 | 1.3442 | 1.1321 | 2.3373 | 62.6791
04/28/10 | 4:24 | 0 | 18.558 | 0 | 2 | 0 | 27.944 | 28.714 | 27.92 | 27.775 | 14.409 | 21.294 | 9.839 | 0 | 0 | 53.377 | 52.231 | 40.743 | 23.052 | 0 | 0 | 52.002 | 31.1 | [5 empty] | 0 | 0.169 | 28 | 3.7313 | 3.4716 | 1.3443 | 1.1321 | 2.3395 | 62.6993
04/28/10 | 4:25 | 0 | 18.563 | 0 | 2 | 0 | 27.804 | 28.528 | 27.973 | 27.755 | 14.661 | 21.324 | 9.869 | 0 | 0 | 53.405 | 52.259 | 40.75 | 23.082 | 0 | 0 | 52.051 | 31.129 | [5 empty] | 0 | 0.049 | 29 | 3.7225 | 3.4633 | 1.3439 | 1.1321 | 2.3312 | 62.6234
04/28/10 | 4:26 | 0 | 18.532 | 0 | 3 | 0 | 31.894 | 28.305 | 27.92 | 27.799 | 27.799 | 21.248 | 9.839 | 0 | 0 | 53.377 | 52.231 | 40.722 | 23.052 | 0 | 0 | 52.046 | 31.075 | [5 empty] | 0 | 4.095 | 30 | 3.7313 | 3.4716 | 1.3443 | 1.1321 | 2.3395 | 62.6993
04/28/10 | 4:27 | 0 | 18.507 | 0 | 2 | 0 | 44.778 | 28.52 | 27.895 | 27.824 | 20.718 | 21.307 | 9.826 | 1 | 0 | 53.388 | 52.242 | 40.755 | 23.018 | 0 | 0 | 52.058 | 31.112 | [5 empty] | 0 | 16.954 | 31 | 3.7351 | 3.4752 | 1.3444 | 1.1321 | 2.3431 | 62.7321
04/28/10 | 4:28 | 0 | 18.615 | 0 | 2 | 0 | 33.326 | 42.774 | 27.902 | 27.878 | 17.306 | 21.326 | 9.872 | 0 | 0 | 53.407 | 52.284 | 40.729 | 23.062 | 0 | 0 | 52.147 | 31.132 | [5 empty] | 0 | 5.448 | 32 | 3.7217 | 3.4624 | 1.3439 | 1.1321 | 2.3304 | 62.6158
04/28/10 | 4:29 | 0 | 18.59 | 0 | 2 | 0 | 29.685 | 37.72 | 27.831 | 27.782 | 15.825 | 21.326 | 9.972 | 0 | 0 | 53.384 | 52.261 | 40.777 | 23.109 | 0 | 0 | 52.17 | 31.156 | [5 empty] | 0 | 1.903 | 33 | 3.6926 | 3.4348 | 1.3427 | 1.1321 | 2.3027 | 62.36
04/28/10 | 4:30 | 0 | 18.56 | 0 | 2 | 0 | 28.525 | 31.512 | 27.728 | 27.633 | 15.299 | 21.275 | 9.892 | 0 | 0 | 53.356 | 52.233 | 40.793 | 23.079 | 0 | 0 | 52.119 | 31.102 | [5 empty] | 0 | 0.892 | 34 | 3.7158 | 3.4569 | 1.3436 | 1.1321 | 2.3248 | 62.5649
04/28/10 | 4:31 | 0 | 18.535 | 0 | 2 | 0 | 28.067 | 29.56 | 27.657 | 27.562 | 14.832 | 21.297 | 9.917 | 0 | 0 | 53.356 | 52.233 | 40.748 | 23.079 | 0 | 0 | 52.119 | 31.102 | [5 empty] | 0 | 0.505 | 35 | 3.7086 | 3.45 | 1.3434 | 1.1321 | 2.3179 | 62.5012
04/28/10 | 4:32 | 0 | 18.56 | 0 | 2 | 0 | 27.777 | 28.842 | 27.517 | 27.542 | 15.184 | 21.326 | 9.872 | 1 | 0 | 53.384 | 52.238 | 40.777 | 23.109 | 0 | 0 | 52.147 | 31.132 | [5 empty] | 0 | 0.235 | 36 | 3.7217 | 3.4624 | 1.3439 | 1.1321 | 2.3304 | 62.6158
04/28/10 | 4:33 | 0 | 18.535 | 0 | 3 | 0 | 27.584 | 28.427 | 27.417 | 27.417 | 14.955 | 21.275 | 9.841 | 0 | 0 | 53.356 | 52.21 | 40.77 | 23.057 | 0 | 0 | 52.072 | 31.102 | [5 empty] | 0 | 0.167 | 37 | 3.7307 | 3.471 | 1.3443 | 1.1321 | 2.3389 | 62.6943
04/28/10 | 4:34 | 0 | 18.585 | 0 | 2 | 0 | 27.463 | 28.138 | 27.417 | 27.319 | 14.955 | 21.275 | 9.819 | 0 | 0 | 53.332 | 52.21 | 40.77 | 23.057 | 0 | 0 | 52.072 | 31.127 | [5 empty] | 0 | 0.144 | 38 | 3.7371 | 3.4771 | 1.3445 | 1.1321 | 2.345 | 62.7497
04/28/10 | 4:35 | 0 | 18.56 | 0 | 2 | 0 | 27.319 | 27.993 | 27.463 | 27.272 | 14.807 | 21.226 | 9.794 | 0 | 0 | 53.311 | 52.186 | 40.748 | 23.033 | 0 | 0 | 52.049 | 31.102 | [5 empty] | 0 | 0.047 | 39 | 3.7444 | 3.484 | 1.3448 | 1.1321 | 2.3519 | 62.8126
04/28/10 | 4:36 | 0 | 18.552 | 0 | 2 | 0 | 27.191 | 27.77 | 27.407 | 27.287 | 14.231 | 21.243 | 9.711 | 0 | 0 | 53.281 | 52.156 | 40.669 | 23.025 | 0 | 0 | 52.042 | 31.046 | [5 empty] | 0 | -0.096 | 40 | 3.7686 | 3.507 | 1.3458 | 1.1321 | 2.3749 | 63.0193
04/28/10 | 4:37 | 1 | 18.585 | 0 | 3 | 0 | 28.547 | 27.633 | 27.439 | 27.248 | 26.838 | 21.275 | 9.819 | 0 | 0 | 53.288 | 52.163 | 40.724 | 23.033 | 0 | 0 | 52.072 | 31.078 | [5 empty] | 18.585 | 1.299 | 41 | 3.7371 | 3.4771 | 1.3445 | 1.1321 | 2.345 | 62.7497
04/28/10 | 4:38 | 0 | 18.585 | 0 | 2 | 0 | 46.799 | 27.802 | 27.392 | 27.297 | 28.116 | 21.25 | 9.696 | 1 | 0 | 53.241 | 52.163 | 40.7 | 23.057 | 0 | 0 | 52.049 | 31.078 | [5 empty] | 0 | 19.502 | 42 | 3.7729 | 3.5111 | 1.346 | 1.1321 | 2.3791 | 63.0564
04/28/10 | 4:39 | 0 | 18.585 | 0 | 2 | 0 | 49.848 | 42.109 | 27.343 | 27.248 | 28.692 | 21.25 | 9.696 | 1 | 0 | 53.265 | 52.142 | 40.676 | 23.008 | 0 | 0 | 52.004 | 31.053 | [5 empty] | 0 | 22.6 | 43 | 3.7729 | 3.5111 | 1.346 | 1.1321 | 2.3791 | 63.0564
04/28/10 | 4:40 | 0 | 18.585 | 0 | 3 | 0 | 50.079 | 48.517 | 27.265 | 27.191 | 29.119 | 21.218 | 9.638 | 2 | 0 | 53.258 | 52.088 | 40.669 | 23.025 | 0 | 0 | 51.904 | 31.046 | [5 empty] | 0 | 22.888 | 44 | 3.7898 | 3.5272 | 1.3466 | 1.1321 | 2.3951 | 63.199
04/28/10 | 4:41 | 1 | 18.61 | 0 | 2 | 0 | 50.055 | 49.551 | 27.297 | 27.103 | 29.464 | 21.275 | 9.62 | 2 | 0 | 53.288 | 52.119 | 40.748 | 23.104 | 0 | 0 | 51.934 | 31.078 | [5 empty] | 18.61 | 22.952 | 45 | 3.7951 | 3.5322 | 1.3469 | 1.1321 | 2.4001 | 63.243
04/28/10 | 4:42 | 0 | 18.61 | 0 | 2 | 0 | 50.055 | 49.71 | 27.417 | 27.103 | 29.776 | 21.297 | 9.57 | 1 | 0 | 53.265 | 52.119 | 40.724 | 23.104 | 0 | 0 | 51.934 | 31.053 | [5 empty] | 0 | 22.952 | 46 | 3.8096 | 3.546 | 1.3474 | 1.1321 | 2.4139 | 63.3646
04/28/10 | 4:43 | 0 | 18.603 | 0 | 3 | 0 | 50.163 | 49.773 | 27.552 | 27.12 | 30.396 | 21.265 | 9.49 | 2 | 0 | 53.281 | 52.112 | 40.738 | 23.072 | 0 | 0 | 51.86 | 31.07 | [5 empty] | 0 | 23.043 | 47 | 3.8329 | 3.5682 | 1.3484 | 1.1321 | 2.4361 | 63.5572
04/28/10 | 4:44 | 0 | 18.61 | 0 | 2 | 0 | 50.307 | 49.985 | 27.682 | 27.297 | 30.573 | 21.297 | 9.522 | 2 | 0 | 53.356 | 52.142 | 40.817 | 23.104 | 0 | 0 | 51.89 | 31.078 | [5 empty] | 0 | 23.01 | 48 | 3.8236 | 3.5593 | 1.348 | 1.1321 | 2.4272 | 63.4805
04/28/10 | 4:45 | 1 | 18.635 | 0 | 2 | 0 | 50.469 | 50.214 | 27.897 | 27.417 | 30.933 | 21.297 | 9.472 | 1 | 0 | 53.379 | 52.163 | 40.817 | 23.153 | 0 | 0 | 51.934 | 31.078 | [5 empty] | 18.635 | 23.052 | 49 | 3.8382 | 3.5732 | 1.3486 | 1.1321 | 2.4411 | 63.6002
04/28/10 | 4:46 | 0 | 18.603 | 0 | 2 | 0 | 50.849 | 50.345 | 28.059 | 27.576 | 31.237 | 21.265 | 9.389 | 2 | 0 | 53.419 | 52.133 | 40.81 | 23.047 | 0 | 0 | 51.881 | 31.095 | [5 empty] | 0 | 23.273 | 50 | 3.8623 | 3.5961 | 1.3496 | 1.1321 | 2.464 | 63.7971
04/28/10 | 4:47 | 0 | 18.635 | 0 | 3 | 0 | 51.131 | 50.697 | 28.427 | 27.826 | 31.777 | 21.37 | 9.384 | 1 | 0 | 53.463 | 52.156 | 40.856 | 23.116 | 0 | 0 | 51.904 | 31.115 | [5 empty] | 0 | 23.305 | 51 | 3.8638 | 3.5975 | 1.3496 | 1.1321 | 2.4654 | 63.8089
04/28/10 | 4:48 | 0 | 18.593 | 0 | 2 | 1 | 51.624 | 51.029 | 28.942 | 28.074 | 32.193 | 21.353 | 9.331 | 2 | 0 | 53.482 | 52.175 | 40.896 | 23.136 | 0 | 0 | 51.899 | 31.159 | [5 empty] | 0 | 23.55 | 52 | 3.8792 | 3.6122 | 1.3503 | 1.1321 | 2.4801 | 63.9332
04/28/10 | 4:49 | 1 | 18.643 | 0 | 2 | 0 | 51.692 | 51.463 | 29.761 | 28.557 | 32.434 | 21.378 | 9.356 | 2 | 0 | 53.549 | 52.198 | 40.896 | 23.136 | 0 | 0 | 51.876 | 31.134 | [5 empty] | 18.643 | 23.135 | 0 | 3.8719 | 3.6053 | 1.35 | 1.1321 | 2.4732 | 63.8747
04/28/10 | 4:50 | 0 | 18.585 | 0 | 2 | 0 | 52.051 | 51.594 | 30.788 | 29.295 | 32.993 | 21.346 | 9.298 | 1 | 0 | 53.519 | 52.168 | 40.865 | 23.128 | 0 | 0 | 51.869 | 31.078 | [5 empty] | 0 | 22.756 | 1 | 3.8888 | 3.6213 | 1.0294 | 0.81081 | 2.8105 | 72.2713
04/28/10 | 4:51 | 0 | 18.618 | 0 | 3 | 0 | 52.679 | 51.876 | 31.688 | 30.34 | 33.799 | 21.402 | 9.281 | 2 | 0 | 53.619 | 52.198 | 40.944 | 23.209 | 0 | 0 | 51.899 | 31.11 | [5 empty] | 0 | 22.339 | 2 | 3.8938 | 3.626 | 1.0296 | 0.81081 | 2.8152 | 72.3003
04/28/10 | 4:52 | 0 | 18.618 | 0 | 2 | 0 | 47.588 | 52.289 | 32.483 | 31.279 | 24.293 | 21.378 | 9.281 | 1 | 0 | 53.573 | 52.151 | 40.92 | 23.065 | 0 | 0 | 51.923 | 31.11 | [5 empty] | 0 | 16.309 | 3 | 3.8938 | 3.626 | 1.0296 | 0.81081 | 2.8152 | 72.3003
04/28/10 | 4:53 | 0 | 18.61 | 0 | 2 | 0 | 37.083 | 51.822 | 32.993 | 32.137 | 19.47 | 21.395 | 9.223 | 1 | 0 | 53.633 | 52.189 | 40.961 | 23.128 | 0 | 0 | 51.937 | 31.102 | [5 empty] | 0 | 4.946 | 4 | 3.9107 | 3.6421 | 1.0303 | 0.81081 | 2.8313 | 72.3985
04/28/10 | 4:54 | 0 | 18.63 | 0 | 2 | 0 | 34.309 | 41.03 | 33.323 | 32.711 | 16.881 | 21.346 | 9.248 | 0 | 0 | 53.657 | 52.189 | 40.982 | 23.153 | 0 | 0 | 51.937 | 31.102 | [5 empty] | 0 | 1.598 | 5 | 3.9034 | 3.6352 | 1.03 | 0.81081 | 2.8243 | 72.3563
04/28/10 | 4:55 | 0 | 18.61 | 0 | 3 | 0 | 33.744 | 36.002 | 33.651 | 33.086 | 16.732 | 21.37 | 9.273 | 0 | 0 | 53.703 | 52.212 | 41.03 | 23.153 | 0 | 0 | 51.96 | 31.127 | [5 empty] | 0 | 0.658 | 6 | 3.8961 | 3.6282 | 1.0297 | 0.81081 | 2.8174 | 72.3139
04/28/10 | 4:56 | 0 | 18.61 | 0 | 2 | 0 | 33.675 | 34.756 | 33.792 | 33.51 | 16.584 | 21.427 | 9.306 | 0 | 0 | 53.71 | 52.219 | 41.037 | 23.185 | 0 | 0 | 51.967 | 31.159 | [5 empty] | 0 | 0.165 | 7 | 3.8865 | 3.6191 | 1.0293 | 0.81081 | 2.8083 | 72.2577
04/28/10 | 4:57 | 0 | 18.643 | 0 | 2 | 0 | 33.799 | 34.435 | 33.916 | 33.775 | 16.121 | 21.449 | 9.306 | 0 | 0 | 53.734 | 52.219 | 41.061 | 23.16 | 0 | 0 | 51.923 | 31.159 | [5 empty] | 0 | 0.024 | 8 | 3.8865 | 3.6191 | 1.0293 | 0.81081 | 2.8083 | 72.2577
04/28/10 | 4:58 | 0 | 18.618 | 1 | 2 | 0 | 33.895 | 34.364 | 33.613 | 33.916 | 15.531 | 21.402 | 9.281 | 0 | 0 | 53.71 | 52.198 | 41.085 | 23.185 | 0 | 0 | 51.899 | 31.134 | [5 empty] | 0 | -0.021 | 9 | 3.8938 | 3.626 | 1.0296 | 0.81081 | 2.8152 | 72.3003
04/28/10 | 4:59 | 0 | 18.61 | 0 | 3 | 0 | 33.909 | 34.333 | 33.086 | 33.675 | 14.51 | 21.417 | 9.248 | 0 | 0 | 53.657 | 52.168 | 41.054 | 23.153 | 0 | 0 | 51.822 | 31.102 | [5 empty] | 0 | 0.234 | 10 | 3.9034 | 3.6352 | 1.03 | 0.81081 | 2.8243 | 72.3563
04/28/10 | 5:00 | 0 | 18.643 | 0 | 2 | 0 | 33.799 | 34.388 | 32.766 | 33.165 | 14.862 | 21.378 | 9.231 | 1 | 0 | 53.643 | 52.198 | 41.085 | 23.136 | 0 | 0 | 51.876 | 31.11 | [5 empty] | 0 | 0.634 | 11 | 3.9083 | 3.6399 | 1.0302 | 0.81081 | 2.829 | 72.385
04/28/10 | 5:01 | 0 | 18.643 | 0 | 2 | 0 | 33.495 | 34.316 | 32.649 | 32.814 | 15.01 | 21.449 | 9.331 | 0 | 0 | 53.619 | 52.175 | 41.061 | 23.16 | 0 | 0 | 51.829 | 31.159 | [5 empty] | 0 | 0.681 | 12 | 3.8792 | 3.6122 | 1.029 | 0.81081 | 2.8014 | 72.2149
04/28/10 | 5:02 | 0 | 18.585 | 0 | 2 | 0 | 40.583 | 33.981 | 32.451 | 32.57 | 32.641 | 21.346 | 9.273 | 0 | 0 | 53.542 | 52.098 | 41.054 | 23.055 | 0 | 0 | 51.799 | 31.127 | [5 empty] | 0 | 8.013 | 13 | 3.8961 | 3.6282 | 1.0297 | 0.81081 | 2.8174 | 72.3139
04/28/10 | 5:03 | 1 | 18.618 | 0 | 3 | 0 | 46.624 | 34.694 | 32.314 | 32.531 | 22.535 | 21.402 | 9.306 | 0 | 0 | 53.526 | 52.128 | 41.085 | 23.111 | 0 | 0 | 51.853 | 31.134 | [5 empty] | 18.618 | 14.093 | 14 | 3.8865 | 3.6191 | 1.0293 | 0.81081 | 2.8083 | 72.2577
04/28/10 | 5:04 | 0 | 18.618 | 0 | 2 | 0 | 36.926 | 47.633 | 32.073 | 32.387 | 18.643 | 21.427 | 9.298 | 1 | 0 | 53.496 | 52.098 | 41.03 | 23.128 | 0 | 0 | 51.822 | 31.102 | [5 empty] | 0 | 4.539 | 15 | 3.8888 | 3.6213 | 1.0294 | 0.81081 | 2.8105 | 72.2713
04/28/10 | 5:05 | 0 | 18.56 | 0 | 2 | 0 | 33.909 | 40.772 | 31.872 | 32.162 | 17.152 | 21.417 | 9.273 | 0 | 0 | 53.428 | 52.074 | 41.054 | 23.128 | 0 | 0 | 51.799 | 31.053 | [5 empty] | 0 | 1.747 | 16 | 3.8961 | 3.6282 | 1.0297 | 0.81081 | 2.8174 | 72.3139
04/28/10 | 5:06 | 0 | 18.585 | 0 | 2 | 0 | 32.9 | 35.603 | 31.848 | 31.946 | 16.682 | 21.395 | 9.371 | 0 | 0 | 53.428 | 52.051 | 41.054 | 23.128 | 0 | 0 | 51.822 | 31.053 | [5 empty] | 0 | 0.954 | 17 | 3.8676 | 3.6011 | 1.0285 | 0.81081 | 2.7903 | 72.1461
04/28/10 | 5:07 | 0 | 18.585 | 0 | 2 | 0 | 32.38 | 33.933 | 31.728 | 31.777 | 16.363 | 21.37 | 9.447 | 0 | 0 | 53.409 | 52.032 | 41.033 | 23.104 | 0 | 0 | 51.78 | 31.056 | [5 empty] | 0 | 0.603 | 18 | 3.8454 | 3.5801 | 1.0276 | 0.81081 | 2.7693 | 72.0142
04/28/10 | 5:08 | 0 | 18.661 | 0 | 2 | 0 | 32.117 | 33.278 | 31.585 | 31.804 | 15.671 | 21.468 | 9.472 | 0 | 0 | 53.479 | 52.126 | 41.104 | 23.177 | 0 | 0 | 51.874 | 31.129 | [5 empty] | 0 | 0.313 | 19 | 3.8382 | 3.5732 | 1.0273 | 0.81081 | 2.7623 | 71.9705
04/28/10 | 5:09 | 0 | 18.605 | 0 | 2 | 0 | 31.919 | 32.826 | 31.365 | 31.629 | 14.998 | 21.414 | 9.464 | 0 | 0 | 53.451 | 52.098 | 41.052 | 23.123 | 0 | 0 | 51.846 | 31.146 | [5 empty] | 0 | 0.29 | 20 | 3.8405 | 3.5754 | 1.0274 | 0.81081 | 2.7646 | 71.9845
04/28/10 | 5:10 | 0 | 18.605 | 0 | 2 | 0 | 31.725 | 32.52 | 31.291 | 31.485 | 14.407 | 21.439 | 9.515 | 0 | 0 | 53.405 | 52.074 | 41.052 | 23.148 | 0 | 0 | 51.799 | 31.146 | [5 empty] | 0 | 0.24 | 21 | 3.8256 | 3.5612 | 1.0268 | 0.81081 | 2.7504 | 71.895
04/28/10 | 5:11 | 0 | 18.58 | 0 | 2 | 0 | 31.534 | 32.279 | 31.365 | 31.291 | 14.925 | 21.414 | 9.59 | 1 | 0 | 53.405 | 52.074 | 41.006 | 23.123 | 0 | 0 | 51.752 | 31.124 | [5 empty] | 0 | 0.243 | 22 | 3.8038 | 3.5405 | 1.0259 | 0.81081 | 2.7297 | 71.762
04/28/10 | 5:12 | 0 | 18.635 | 0 | 1 | 0 | 31.32 | 32.139 | 31.298 | 31.394 | 14.857 | 21.493 | 9.613 | 0 | 0 | 53.358 | 52.028 | 41.006 | 23.123 | 0 | 0 | 51.752 | 31.146 | [5 empty] | 0 | -0.074 | 23 | 3.7971 | 3.5341 | 1.0257 | 0.81081 | 2.7233 | 71.7209
04/28/10 | 5:13 | 0 | 18.635 | 0 | 2 | 0 | 34.053 | 31.899 | 31.298 | 31.345 | 30.84 | 21.493 | 9.743 | 0 | 0 | 53.386 | 52.079 | 41.035 | 23.131 | 0 | 0 | 51.804 | 31.176 | [5 empty] | 0 | 2.708 | 24 | 3.7592 | 3.4981 | 1.0241 | 0.81081 | 2.6873 | 71.4859
04/28/10 | 5:14 | 0 | 18.635 | 0 | 2 | 0 | 50.177 | 31.754 | 31.08 | 31.298 | 22.047 | 21.515 | 9.769 | 0 | 0 | 53.342 | 52.056 | 41.035 | 23.131 | 0 | 0 | 51.78 | 31.176 | [5 empty] | 0 | 18.879 | 25 | 3.7517 | 3.4909 | 1.0238 | 0.81081 | 2.6801 | 71.4384
04/28/10 | 5:15 | 0 | 18.635 | 0 | 2 | 0 | 38.002 | 42.678 | 30.864 | 31.2 | 18.241 | 21.539 | 9.867 | 1 | 0 | 53.318 | 52.035 | 41.011 | 23.131 | 0 | 0 | 51.713 | 31.176 | [5 empty] | 0 | 6.802 | 26 | 3.7231 | 3.4638 | 1.0227 | 0.81081 | 2.653 | 71.2574
04/28/10 | 5:16 | 0 | 18.63 | 0 | 2 | 0 | 33.483 | 44.643 | 30.617 | 30.931 | 15.714 | 21.535 | 9.713 | 0 | 0 | 53.267 | 52.007 | 40.982 | 23.123 | 0 | 0 | 51.685 | 31.124 | [5 empty] | 0 | 2.552 | 27 | 3.768 | 3.5064 | 1.0245 | 0.81081 | 2.6956 | 71.5406
04/28/10 | 5:17 | 0 | 18.635 | 0 | 2 | 0 | 32.044 | 36.78 | 30.526 | 30.791 | 15.128 | 21.635 | 9.769 | 0 | 0 | 53.272 | 52.035 | 40.987 | 23.202 | 0 | 0 | 51.689 | 31.154 | [5 empty] | 0 | 1.253 | 28 | 3.7517 | 3.4909 | 1.0238 | 0.81081 | 2.6801 | 71.4384
04/28/10 | 5:18 | 0 | 18.635 | 0 | 2 | 0 | 31.345 | 33.653 | 30.381 | 30.575 | 15.252 | 21.684 | 9.769 | 0 | 0 | 53.272 | 52.011 | 41.057 | 23.153 | 0 | 0 | 51.689 | 31.176 | [5 empty] | 0 | 0.77 | 29 | 3.7517 | 3.4909 | 1.0238 | 0.81081 | 2.6801 | 71.4384
04/28/10 | 5:19 | 0 | 18.635 | 0 | 2 | 0 | 30.936 | 32.478 | 30.212 | 30.43 | 15.277 | 21.709 | 9.791 | 0 | 0 | 53.272 | 52.011 | 41.035 | 23.131 | 0 | 0 | 51.736 | 31.154 | [5 empty] | 0 | 0.506 | 30 | 3.7453 | 3.4849 | 1.0236 | 0.81081 | 2.674 | 71.398
04/28/10 | 5:20 | 0 | 18.635 | 0 | 1 | 0 | 30.622 | 31.853 | 30.021 | 30.286 | 14.731 | 21.684 | 9.917 | 0 | 0 | 53.272 | 51.988 | 41.011 | 23.153 | 0 | 0 | 51.736 | 31.154 | [5 empty] | 0 | 0.336 | 31 | 3.7086 | 3.45 | 1.0221 | 0.81081 | 2.6392 | 71.1639
04/28/10 | 5:21 | 0 | 18.61 | 0 | 2 | 0 | 30.406 | 31.37 | 29.803 | 30.045 | 14.585 | 21.684 | 9.965 | 0 | 0 | 53.248 | 51.988 | 40.987 | 23.153 | 0 | 0 | 51.713 | 31.154 | [5 empty] | 0 | 0.361 | 32 | 3.6946 | 3.4367 | 1.0215 | 0.81081 | 2.6259 | 71.0735
04/28/10 | 5:22 | 0 | 18.635 | 0 | 2 | 0 | 30.212 | 31.056 | 29.707 | 29.827 | 14.264 | 21.733 | 10.113 | 1 | 0 | 53.248 | 51.965 | 40.963 | 23.177 | 0 | 0 | 51.759 | 31.129 | [5 empty] | 0 | 0.385 | 33 | 3.6515 | 3.3957 | 1.0198 | 0.81081 | 2.5849 | 70.7905
04/28/10 | 5:23 | 0 | 18.635 | 0 | 2 | 0 | 29.972 | 30.864 | 29.562 | 29.658 | 14.535 | 21.733 | 10.236 | 0 | 0 | 53.204 | 51.988 | 40.915 | 23.153 | 0 | 0 | 51.759 | 31.154 | [5 empty] | 0 | 0.314 | 34 | 3.6157 | 3.3617 | 1.0183 | 0.81081 | 2.5509 | 70.5501
04/28/10 | 5:24 | 0 | 18.63 | 0 | 2 | 0 | 30.161 | 30.546 | 29.607 | 29.533 | 28.979 | 21.75 | 10.133 | 0 | 0 | 53.153 | 51.913 | 40.865 | 23.077 | 0 | 0 | 51.661 | 31.075 | [5 empty] | 0 | 0.628 | 35 | 3.6457 | 3.3902 | 1.0195 | 0.81081 | 2.5794 | 70.7517
04/28/10 | 5:25 | 0 | 18.605 | 0 | 1 | 0 | 51.134 | 30.327 | 29.653 | 29.533 | 24.401 | 21.704 | 10.256 | 0 | 0 | 53.153 | 51.937 | 40.865 | 23.077 | 0 | 0 | 51.708 | 31.075 | [5 empty] | 0 | 21.601 | 36 | 3.6099 | 3.3561 | 1.0181 | 0.81081 | 2.5453 | 70.5106
04/28/10 | 5:26 | 0 | 18.605 | 0 | 2 | 0 | 39.007 | 36.351 | 29.607 | 29.629 | 17.74 | 21.775 | 10.329 | 1 | 0 | 53.129 | 51.89 | 40.911 | 23.052 | 0 | 0 | 51.685 | 31.1 | [5 empty] | 0 | 9.378 | 37 | 3.5886 | 3.3359 | 1.0172 | 0.81081 | 2.5251 | 70.3652
04/28/10 | 5:27 | 0 | 18.58 | 0 | 2 | 0 | 32.708 | 46.006 | 29.665 | 29.616 | 16.197 | 21.738 | 10.392 | 0 | 0 | 53.092 | 51.923 | 40.851 | 23.136 | 0 | 0 | 51.694 | 31.11 | [5 empty] | 0 | 3.092 | 38 | 3.5702 | 3.3185 | 1.0165 | 0.81081 | 2.5077 | 70.2383
04/28/10 | 5:28 | 0 | 18.605 | 0 | 2 | 0 | 30.833 | 37.385 | 29.555 | 29.58 | 15.938 | 21.704 | 10.405 | 0 | 0 | 53.125 | 51.888 | 40.908 | 23.148 | 0 | 0 | 51.659 | 31.097 | [5 empty] | 0 | 1.253 | 39 | 3.5665 | 3.3149 | 1.0163 | 0.81081 | 2.5041 | 70.212
04/28/10 | 5:29 | 0 | 18.635 | 0 | 1 | 0 | 30.212 | 32.948 | 29.538 | 29.562 | 15.697 | 21.755 | 10.46 | 0 | 0 | 53.108 | 51.892 | 40.913 | 23.153 | 0 | 0 | 51.71 | 31.127 | [5 empty] | 0 | 0.65 | 40 | 3.5504 | 3.2997 | 1.0157 | 0.81081 | 2.4889 | 70.0999
04/28/10 | 5:30 | 0 | 18.605 | 0 | 2 | 0 | 29.869 | 31.362 | 29.435 | 29.41 | 15.319 | 21.75 | 10.48 | 0 | 0 | 53.104 | 51.841 | 40.884 | 23.148 | 0 | 0 | 51.636 | 31.097 | [5 empty] | 0 | 0.459 | 41 | 3.5446 | 3.2941 | 1.0154 | 0.81081 | 2.4833 | 70.0589
04/28/10 | 5:31 | 0 | 18.555 | 0 | 2 | 0 | 29.629 | 30.737 | 29.195 | 29.339 | 13.987 | 21.75 | 10.603 | 1 | 0 | 53.08 | 51.864 | 40.863 | 23.148 | 0 | 0 | 51.612 | 31.097 | [5 empty] | 0 | 0.29 | 42 | 3.5088 | 3.2601 | 1.014 | 0.81081 | 2.4493 | 69.8038
04/28/10 | 5:32 | 0 | 18.635 | 0 | 2 | 0 | 29.464 | 30.403 | 29.055 | 29.249 | 14.264 | 21.829 | 10.633 | 0 | 0 | 53.085 | 51.869 | 40.868 | 23.128 | 0 | 0 | 51.64 | 31.127 | [5 empty] | 0 | 0.215 | 43 | 3.5001 | 3.2518 | 1.0136 | 0.81081 | 2.441 | 69.7407
04/28/10 | 5:33 | 0 | 18.58 | 0 | 2 | 0 | 29.315 | 30.087 | 28.979 | 29.05 | 14.085 | 21.775 | 10.626 | 0 | 0 | 53.08 | 51.841 | 40.839 | 23.099 | 0 | 0 | 51.636 | 31.122 | [5 empty] | 0 | 0.265 | 44 | 3.5021 | 3.2537 | 1.0137 | 0.81081 | 2.4429 | 69.7555
04/28/10 | 5:34 | 0 | 18.605 | 0 | 2 | 0 | 29.123 | 29.869 | 28.93 | 28.905 | 14.603 | 21.75 | 10.701 | 0 | 0 | 53.034 | 51.864 | 40.815 | 23.148 | 0 | 0 | 51.612 | 31.097 | [5 empty] | 0 | 0.218 | 45 | 3.4803 | 3.233 | 1.0128 | 0.81081 | 2.4222 | 69.5967
04/28/10 | 5:35 | 0 | 18.555 | 0 | 1 | 0 | 28.954 | 29.629 | 28.979 | 28.856 | 26.255 | 21.726 | 10.726 | 0 | 0 | 53.034 | 51.841 | 40.791 | 23.099 | 0 | 0 | 51.589 | 31.097 | [5 empty] | 0 | 0.098 | 46 | 3.473 | 3.226 | 1.0125 | 0.81081 | 2.4152 | 69.5433
04/28/10 | 5:36 | 1 | 18.58 | 0 | 2 | 0 | 48.632 | 29.484 | 29.001 | 28.856 | 24.472 | 21.775 | 10.875 | 0 | 0 | 53.01 | 51.818 | 40.815 | 23.052 | 0 | 0 | 51.659 | 31.097 | [5 empty] | 18.58 | 19.776 | 47 | 3.4296 | 3.1848 | 1.0108 | 0.81081 | 2.374 | 69.2206
04/28/10 | 5:37 | 0 | 18.585 | 0 | 2 | 0 | 39.105 | 34.546 | 28.984 | 28.935 | 17.771 | 21.804 | 10.953 | 1 | 0 | 53.017 | 51.846 | 40.796 | 23.153 | 0 | 0 | 51.664 | 31.102 | [5 empty] | 0 | 10.17 | 48 | 3.4069 | 3.1632 | 1.0099 | 0.81081 | 2.3524 | 69.0483
04/28/10 | 5:38 | 0 | 18.585 | 0 | 2 | 0 | 32.186 | 45.105 | 28.935 | 28.984 | 16.511 | 21.853 | 11.078 | 0 | 0 | 53.017 | 51.801 | 40.844 | 23.082 | 0 | 0 | 51.64 | 31.127 | [5 empty] | 0 | 3.202 | 49 | 3.3705 | 3.1286 | 1.0084 | 0.81081 | 2.3178 | 68.7675
04/28/10 | 5:39 | 0 | 18.58 | 0 | 2 | 0 | 30.134 | 36.397 | 28.81 | 28.881 | 15.79 | 21.824 | 11.171 | 0 | 0 | 52.966 | 51.773 | 40.815 | 23.077 | 0 | 0 | 51.589 | 31.073 | [5 empty] | 0 | 1.253 | 50 | 3.3434 | 3.1029 | 1.0073 | 0.81081 | 2.2921 | 68.5546
04/28/10 | 5:40 | 0 | 18.605 | 0 | 2 | 0 | 29.459 | 31.99 | 28.785 | 28.81 | 15.79 | 21.775 | 11.269 | 0 | 0 | 52.919 | 51.773 | 40.815 | 23.003 | 0 | 0 | 51.589 | 31.097 | [5 empty] | 0 | 0.649 | 51 | 3.3149 | 3.0757 | 1.0061 | 0.81081 | 2.2649 | 68.3264
04/28/10 | 5:41 | 0 | 18.585 | 0 | 2 | 0 | 29.153 | 30.502 | 28.719 | 28.719 | 15.128 | 21.829 | 11.448 | 0 | 0 | 53.017 | 51.801 | 40.82 | 23.082 | 0 | 0 | 51.549 | 31.102 | [5 empty] | 0 | 0.434 | 52 | 3.2627 | 3.0262 | 1.004 | 0.81081 | 2.2154 | 67.8994
04/28/10 | 5:42 | 0 | 18.555 | 0 | 2 | 0 | 28.905 | 29.893 | 28.545 | 28.616 | 15.616 | 21.824 | 11.541 | 1 | 0 | 52.966 | 51.773 | 40.815 | 23.077 | 0 | 0 | 51.498 | 31.073 | [5 empty] | 0 | 0.289 | 53 | 3.2357 | 3.0005 | 1.0029 | 0.81081 | 2.1896 | 67.6721
04/28/10 | 5:43 | 0 | 18.555 | 0 | 2 | 0 | 28.714 | 29.533 | 28.376 | 28.52 | 15.37 | 21.824 | 11.591 | 0 | 0 | 52.989 | 51.773 | 40.815 | 23.028 | 0 | 0 | 51.474 | 31.097 | [5 empty] | 0 | 0.194 | 54 | 3.2211 | 2.9866 | 1.0023 | 0.81081 | 2.1758 | 67.5483
04/28/10 | 5:44 | 0 | 18.555 | 0 | 2 | 0 | 28.545 | 29.315 | 28.28 | 28.327 | 15.023 | 21.848 | 11.639 | 0 | 0 | 52.943 | 51.727 | 40.767 | 23.028 | 0 | 0 | 51.474 | 31.097 | [5 empty] | 0 | 0.218 | 55 | 3.2071 | 2.9733 | 1.0018 | 0.81081 | 2.1625 | 67.4285
04/28/10 | 5:45 | 0 | 18.555 | 0 | 2 | 0 | 28.376 | 29.099 | 28.351 | 28.255 | 15.294 | 21.87 | 11.714 | 0 | 0 | 52.943 | 51.75 | 40.743 | 23.003 | 0 | 0 | 51.451 | 31.051 | [5 empty] | 0 | 0.121 | 56 | 3.1853 | 2.9526 | 1.0009 | 0.81081 | 2.1418 | 67.239
04/28/10 | 5:46 | 0 | 18.61 | 0 | 2 | 0 | 28.26 | 28.91 | 28.381 | 28.236 | 23.803 | 21.878 | 11.868 | 0 | 0 | 52.947 | 51.731 | 40.75 | 23.008 | 0 | 0 | 51.479 | 31.102 | [5 empty] | 0 | 0.024 | 57 | 3.1404 | 2.9099 | 0.99907 | 0.81081 | 2.0991 | 66.8418
04/28/10 | 5:47 | 0 | 18.555 | 0 | 2 | 0 | 45.376 | 28.714 | 28.351 | 28.255 | 27.316 | 21.824 | 11.888 | 0 | 0 | 52.919 | 51.736 | 40.707 | 23.016 | 0 | 0 | 51.463 | 31.061 | [5 empty] | 0 | 17.121 | 58 | 3.1346 | 2.9044 | 0.99883 | 0.81081 | 2.0936 | 66.7894
04/28/10 | 5:48 | 0 | 18.545 | 0 | 2 | 0 | 38.76 | 33.543 | 28.221 | 28.197 | 18.791 | 21.861 | 11.903 | 1 | 0 | 52.887 | 51.694 | 40.664 | 22.849 | 0 | 0 | 51.418 | 31.038 | [5 empty] | 0 | 10.563 | 59 | 3.1302 | 2.9002 | 0.99866 | 0.81081 | 2.0894 | 66.75
04/28/10 | 5:49 | 0 | 18.515 | 0 | 2 | 0 | 31.492 | 43.501 | 28.118 | 28.167 | 17.132 | 21.856 | 11.971 | 0 | 0 | 52.835 | 51.643 | 40.657 | 22.989 | 0 | 0 | 51.437 | 31.083 | [5 empty] | 0 | 3.325 | 60 | 3.1104 | 2.8814 | 0.99785 | 0.81081 | 2.0706 | 66.5698
04/28/10 | 5:50 | 0 | 18.515 | 0 | 2 | 0 | 29.396 | 34.83 | 28.047 | 28.096 | 15.971 | 21.809 | 11.971 | 0 | 0 | 52.812 | 51.619 | 40.705 | 22.964 | 0 | 0 | 51.39 | 31.058 | [5 empty] | 0 | 1.3 | 61 | 3.1104 | 2.8814 | 0.99785 | 0.81081 | 2.0706 | 66.5698
04/28/10 | 5:51 | 0 | 18.515 | 0 | 2 | 0 | 28.672 | 30.818 | 27.951 | 27.902 | 15.749 | 21.831 | 12.021 | 1 | 0 | 52.742 | 51.643 | 40.657 | 22.94 | 0 | 0 | 51.367 | 31.034 | [5 empty] | 0 | 0.77 | 62 | 3.0959 | 2.8676 | 0.99726 | 0.81081 | 2.0568 | 66.4358
04/28/10 | 5:52 | 0 | 18.515 | 0 | 2 | 0 | 28.312 | 29.565 | 27.951 | 27.878 | 15.971 | 21.88 | 12.044 | 0 | 0 | 52.789 | 51.619 | 40.657 | 22.844 | 0 | 0 | 51.39 | 31.009 | [5 empty] | 0 | 0.434 | 63 | 3.0892 | 2.8612 | 0.99699 | 0.81081 | 2.0504 | 66.3738
04/28/10 | 5:53 | 0 | 18.49 | 0 | 2 | 0 | 28.072 | 28.986 | 27.782 | 27.807 | 15.699 | 21.88 | 12.069 | 0 | 0 | 52.812 | 51.619 | 40.681 | 22.915 | 0 | 0 | 51.39 | 31.009 | [5 empty] | 0 | 0.265 | 64 | 3.0819 | 2.8543 | 0.9967 | 0.81081 | 2.0435 | 66.306
04/28/10 | 5:54 | 0 | 18.54 | 0 | 3 | 0 | 27.927 | 28.65 | 27.662 | 27.687 | 15.8 | 21.856 | 12.119 | 0 | 0 | 52.812 | 51.619 | 40.681 | 22.94 | 0 | 0 | 51.367 | 31.009 | [5 empty] | 0 | 0.24 | 65 | 3.0673 | 2.8405 | 0.99611 | 0.81081 | 2.0296 | 66.1696
04/28/10 | 5:55 | 0 | 18.515 | 0 | 2 | 0 | 27.782 | 28.432 | 27.662 | 27.589 | 15.601 | 21.809 | 12.144 | 0 | 0 | 52.789 | 51.596 | 40.636 | 22.893 | 0 | 0 | 51.344 | 31.034 | [5 empty] | 0 | 0.193 | 66 | 3.0601 | 2.8335 | 0.99581 | 0.81081 | 2.0227 | 66.1008
04/28/10 | 5:56 | 0 | 18.515 | 0 | 2 | 0 | 27.589 | 28.216 | 27.758 | 27.542 | 15.971 | 21.76 | 12.167 | 0 | 0 | 52.742 | 51.596 | 40.612 | 22.868 | 0 | 0 | 51.367 | 31.009 | [5 empty] | 0 | 0.047 | 67 | 3.0534 | 2.8272 | 0.99554 | 0.81081 | 2.0164 | 66.0373
04/28/10 | 5:57 | 0 | 18.515 | 0 | 2 | 0 | 27.517 | 28.047 | 27.662 | 27.613 | 18.467 | 21.736 | 12.144 | 0 | 0 | 52.742 | 51.573 | 40.612 | 22.893 | 0 | 0 | 51.344 | 30.987 | [5 empty] | 0 | -0.096 | 68 | 3.0601 | 2.8335 | 0.99581 | 0.81081 | 2.0227 | 66.1008
04/28/10 | 5:58 | 0 | 18.515 | 0 | 2 | 0 | 41.176 | 27.902 | 27.662 | 27.566 | 28.143 | 21.736 | 12.192 | 0 | 0 | 52.721 | 51.552 | 40.636 | 22.915 | 0 | 0 | 51.367 | 30.987 | [5 empty] | 0 | 13.61 | 69 | 3.0461 | 2.8203 | 0.99525 | 0.81081 | 2.0094 | 65.968
04/28/10 | 5:59 | 0 | 18.57 | 0 | 2 | 0 | 39.229 | 31.691 | 27.547 | 27.571 | 19.556 | 21.79 | 12.174 | 1 | 0 | 52.702 | 51.533 | 40.547 | 22.944 | 0 | 0 | 51.348 | 30.992 | [5 empty] | 0 | 11.658 | 70 | 3.0513 | 2.8252 | 0.99546 | 0.81081 | 2.0144 | 66.0179
04/28/10 | 6:00 | 0 | 18.49 | 0 | 3 | 0 | 31.058 | 42.657 | 27.444 | 27.493 | 20.676 | 21.736 | 12.242 | 0 | 0 | 52.445 | 51.528 | 40.636 | 22.893 | 0 | 0 | 51.344 | 30.987 | [5 empty] | 0 | 3.565 | 71 | 3.0315 | 2.8064 | 0.99466 | 0.81081 | 1.9956 | 65.8283
04/28/10 | 6:01 | 1 | 18.49 | 1 | 14 | 0 | 46.23 | 36.476 | 29.759 | 42.116 | 45.429 | 21.736 | 12.267 | 1 | 0 | 46.965 | 51.162 | 44.114 | 22.915 | 0 | 0 | 51.367 | 30.649 | [5 empty] | 18.49 | 4.114 | 72 | 3.0242 | 2.7995 | 0.99436 | 0.81081 | 1.9887 | 65.7579
04/28/10 | 6:02 | 1 | 18.515 | 0 | 15 | 1 | 58.087 | 35.581 | 35.512 | 49.143 | 56.021 | 21.736 | 12.267 | 4 | 1 | 57.751 | 50.702 | 50.541 | 22.915 | 0 | 0 | 51.344 | 30.455 | [5 empty] | 18.515 | 8.944 | 73 | 3.0242 | 2.7995 | 0.99436 | 0.81081 | 1.9887 | 65.7579
04/28/10 | 6:03 | 1 | 18.515 | 0 | 14 | 0 | 66.562 | 35.395 | 40.87 | 55.104 | 57.348 | 21.711 | 12.267 | 1 | 0 | 66.359 | 50.886 | 55.816 | 22.915 | 0 | 0 | 51.414 | 33.208 | [5 empty] | 18.515 | 11.458 | 0 | 3.0242 | 2.7995 | 0.99436 | 0.81081 | 1.9887 | 65.7579
04/28/10 | 6:04 | 1 | 18.515 | 0 | 15 | 0 | 70.954 | 35.347 | 44.231 | 59.141 | 57.414 | 21.76 | 12.267 | 1 | 0 | 70.844 | 51.734 | 59.253 | 22.989 | 0 | 0 | 51.437 | 36.311 | [5 empty] | 18.515 | 11.813 | 1 | 3.0242 | 2.7995 | 12.1835 | 12 | -9.2005 | -304.2244
04/28/10 | 6:05 | 1 | 18.515 | 0 | 15 | 0 | 72.821 | 35.277 | 46.071 | 61.473 | 57.683 | 21.76 | 12.293 | 0 | 0 | 72.886 | 52.903 | 61.428 | 23.06 | 0 | 0 | 51.437 | 38.638 | [5 empty] | 18.515 | 11.348 | 2 | 3.0167 | 2.7923 | 12.1832 | 12 | -9.2077 | -305.2265
04/28/10 | 6:06 | 1 | 18.515 | 1 | 14 | 0 | 73.59 | 35.206 | 47.241 | 62.886 | 57.886 | 21.785 | 12.366 | 1 | 0 | 73.722 | 54.049 | 62.863 | 23.06 | 0 | 0 | 51.619 | 40.305 | [5 empty] | 18.515 | 10.704 | 3 | 2.9954 | 2.7721 | 12.1824 | 12 | -9.2279 | -308.0672
04/28/10 | 6:07 | 0 | 18.49 | 0 | 15 | 1 | 73.831 | 35.16 | 48.02 | 63.938 | 57.886 | 21.88 | 12.34 | 0 | 1 | 74.167 | 55.155 | 63.968 | 23.109 | 0 | 0 | 51.946 | 41.695 | [5 empty] | 0 | 9.893 | 4 | 3.003 | 2.7793 | 12.1827 | 12 | -9.2207 | -307.0508
04/28/10 | 6:08 | 1 | 18.563 | 0 | 7 | 0 | 72.584 | 56.948 | 38.332 | 64.504 | 50.385 | 22 | 12.388 | 0 | 0 | 73.968 | 56.163 | 64.324 | 23.18 | 0 | 0 | 52.401 | 42.564 | [5 empty] | 18.563 | 8.08 | 0 | 2.989 | 2.766 | 12.1821 | 12 | -9.234 | -308.9312
04/28/10 | 6:09 | 0 | 18.588 | 0 | 3 | 0 | 73.684 | 68.541 | 30.938 | 50.361 | 41.107 | 22.022 | 12.388 | 0 | 0 | 71.025 | 56.857 | 61.88 | 23.251 | 0 | 0 | 52.838 | 42.516 | [5 empty] | 0 | 23.323 | 1 | 2.989 | 2.766 | 1.1345 | 0.95238 | 1.8136 | 60.6762
04/28/10 | 6:10 | 0 | 18.57 | 0 | 2 | 0 | 62.425 | 70.372 | 28.464 | 34.11 | 34.768 | 22.054 | 12.469 | 0 | 0 | 68.548 | 57.291 | 57.717 | 23.212 | 0 | 0 | 53.234 | 42.219 | [5 empty] | 0 | 28.315 | 2 | 2.9654 | 2.7436 | 1.1335 | 0.95238 | 1.7912 | 60.4028
04/28/10 | 6:11 | 0 | 18.563 | 0 | 2 | 0 | 43.903 | 66.409 | 27.758 | 29.082 | 30.6 | 22.072 | 12.413 | 0 | 0 | 66.701 | 57.576 | 54.191 | 23.275 | 0 | 0 | 53.594 | 41.789 | [5 empty] | 0 | 14.821 | 3 | 2.9817 | 2.7591 | 1.1342 | 0.95238 | 1.8067 | 60.5923
04/28/10 | 6:12 | 0 | 18.62 | 0 | 2 | 0 | 34.555 | 50.849 | 27.79 | 27.765 | 29.548 | 22.128 | 12.544 | 0 | 0 | 65.453 | 57.763 | 51.79 | 23.332 | 0 | 0 | 53.9 | 41.396 | [5 empty] | 0 | 6.79 | 4 | 2.9436 | 2.7228 | 1.1327 | 0.95238 | 1.7704 | 60.1457
04/28/10 | 6:13 | 0 | 18.563 | 0 | 3 | 0 | 30.818 | 38.473 | 27.758 | 27.444 | 27.517 | 22.072 | 12.536 | 0 | 0 | 64.504 | 57.868 | 49.971 | 23.3 | 0 | 0 | 54.077 | 41.011 | [5 empty] | 0 | 3.374 | 5 | 2.9459 | 2.725 | 1.1328 | 0.95238 | 1.7727 | 60.1733
04/28/10 | 6:14 | 0 | 18.57 | 0 | 2 | 0 | 29.403 | 33.146 | 27.716 | 27.571 | 27.042 | 22.128 | 12.617 | 0 | 0 | 63.815 | 57.987 | 48.625 | 23.332 | 0 | 0 | 54.245 | 40.691 | [5 empty] | 0 | 1.832 | 6 | 2.9223 | 2.7026 | 1.1318 | 0.95238 | 1.7502 | 59.8917
04/28/10 | 6:15 | 0 | 18.595 | 0 | 2 | 0 | 28.873 | 30.896 | 27.716 | 27.525 | 24.994 | 22.032 | 12.592 | 1 | 0 | 63.299 | 58.009 | 47.502 | 23.212 | 0 | 0 | 54.427 | 40.36 | [5 empty] | 0 | 1.348 | 7 | 2.9296 | 2.7095 | 1.1321 | 0.95238 | 1.7572 | 59.9791
04/28/10 | 6:16 | 0 | 18.537 | 0 | 3 | 0 | 28.552 | 29.95 | 27.733 | 27.493 | 24.818 | 22.072 | 12.635 | 0 | 0 | 62.868 | 58.046 | 46.736 | 23.251 | 0 | 0 | 54.558 | 40.002 | [5 empty] | 0 | 1.059 | 8 | 2.9171 | 2.6976 | 1.1316 | 0.95238 | 1.7453 | 59.8285
04/28/10 | 6:17 | 0 | 18.563 | 0 | 2 | 0 | 28.312 | 29.42 | 29.226 | 27.493 | 23.06 | 22.022 | 12.66 | 0 | 0 | 62.553 | 58.091 | 46.256 | 23.229 | 0 | 0 | 54.695 | 39.719 | [5 empty] | 0 | 0.819 | 9 | 2.9098 | 2.6907 | 1.1313 | 0.95238 | 1.7383 | 59.7404
04/28/10 | 6:18 | 0 | 18.57 | 0 | 3 | 0 | 28.15 | 29.114 | 30.681 | 28.849 | 24.055 | 22.054 | 12.74 | 0 | 0 | 62.313 | 58.121 | 45.943 | 23.307 | 0 | 0 | 54.772 | 39.468 | [5 empty] | 0 | -0.699 | 10 | 2.8865 | 2.6686 | 1.1303 | 0.95238 | 1.7162 | 59.4554
04/28/10 | 6:19 | 0 | 18.563 | 0 | 2 | 0 | 31.563 | 28.792 | 30.938 | 30.504 | 34.103 | 22 | 12.783 | 0 | 0 | 62.014 | 58.114 | 45.752 | 23.275 | 0 | 0 | 54.763 | 39.203 | [5 empty] | 0 | 1.059 | 11 | 2.874 | 2.6567 | 1.1298 | 0.95238 | 1.7043 | 59.3003
04/28/10 | 6:20 | 0 | 18.595 | 0 | 3 | 0 | 48.006 | 29.837 | 30.73 | 31.065 | 34.627 | 22.054 | 12.866 | 0 | 0 | 61.797 | 58.144 | 45.621 | 23.261 | 0 | 0 | 54.84 | 38.976 | [5 empty] | 0 | 16.941 | 12 | 2.8498 | 2.6337 | 1.1289 | 0.95238 | 1.6813 | 58.9971
04/28/10 | 6:21 | 1 | 18.57 | 0 | 2 | 0 | 50.805 | 45.117 | 30.462 | 30.85 | 34.768 | 22.008 | 12.964 | 0 | 0 | 61.574 | 58.165 | 45.506 | 23.332 | 0 | 0 | 54.91 | 38.739 | [5 empty] | 18.57 | 19.955 | 13 | 2.8213 | 2.6066 | 1.1277 | 0.95238 | 1.6542 | 58.6323
04/28/10 | 6:22 | 0 | 18.563 | 0 | 2 | 0 | 47.334 | 49.696 | 30.215 | 30.528 | 26.12 | 22.022 | 12.981 | 0 | 0 | 61.321 | 58.114 | 45.476 | 23.3 | 0 | 0 | 54.947 | 38.521 | [5 empty] | 0 | 16.806 | 14 | 2.8163 | 2.6019 | 1.1275 | 0.95238 | 1.6495 | 58.5683
04/28/10 | 6:23 | 0 | 18.595 | 0 | 3 | 0 | 36.273 | 50.23 | 30.102 | 30.271 | 23.572 | 21.934 | 12.989 | 0 | 0 | 61.104 | 58.098 | 45.506 | 23.356 | 0 | 0 | 54.91 | 38.363 | [5 empty] | 0 | 6.002 | 15 | 2.814 | 2.5996 | 1.1274 | 0.95238 | 1.6473 | 58.5381
04/28/10 | 6:24 | 0 | 18.563 | 0 | 2 | 0 | 32.763 | 39.908 | 30.094 | 30.021 | 22.022 | 22 | 13.054 | 0 | 0 | 60.939 | 58.114 | 45.499 | 23.325 | 0 | 0 | 54.924 | 38.167 | [5 empty] | 0 | 2.742 | 16 | 2.7951 | 2.5817 | 1.1266 | 0.95238 | 1.6293 | 58.2908
04/28/10 | 6:25 | 0 | 18.57 | 0 | 2 | 0 | 31.499 | 34.486 | 30.175 | 29.982 | 21.211 | 22.032 | 13.16 | 0 | 0 | 60.789 | 58.144 | 45.53 | 23.356 | 0 | 0 | 54.887 | 38.035 | [5 empty] | 0 | 1.517 | 17 | 2.7642 | 2.5523 | 1.1254 | 0.95238 | 1.5999 | 57.8803
04/28/10 | 6:26 | 0 | 18.537 | 0 | 2 | 0 | 30.842 | 32.575 | 30.166 | 29.999 | 21.446 | 22 | 13.203 | 0 | 0 | 60.602 | 58.114 | 45.499 | 23.374 | 0 | 0 | 54.901 | 37.815 | [5 empty] | 0 | 0.843 | 18 | 2.7517 | 2.5404 | 1.1249 | 0.95238 | 1.588 | 57.7111
04/28/10 | 6:27 | 0 | 18.57 | 0 | 3 | 0 | 30.607 | 31.789 | 30.126 | 30.126 | 20.995 | 22.032 | 13.286 | 0 | 0 | 60.453 | 58.144 | 45.457 | 23.307 | 0 | 0 | 54.903 | 37.631 | [5 empty] | 0 | 0.481 | 19 | 2.7275 | 2.5174 | 1.1239 | 0.95238 | 1.5651 | 57.3802
04/28/10 | 6:28 | 0 | 18.512 | 0 | 2 | 0 | 30.477 | 31.198 | 29.994 | 30.043 | 20.6 | 21.973 | 13.301 | 0 | 0 | 60.257 | 58.085 | 45.401 | 23.347 | 0 | 0 | 54.94 | 37.483 | [5 empty] | 0 | 0.434 | 20 | 2.7231 | 2.5133 | 1.1237 | 0.95238 | 1.5609 | 57.3198
04/28/10 | 6:29 | 0 | 18.535 | 0 | 2 | 0 | 30.354 | 30.982 | 30.018 | 29.969 | 20.647 | 21.973 | 13.424 | 0 | 0 | 60.145 | 58.085 | 45.448 | 23.298 | 0 | 0 | 54.987 | 37.342 | [5 empty] | 0 | 0.385 | 21 | 2.6873 | 2.4792 | 1.1223 | 0.95238 | 1.5269 | 56.8168
04/28/10 | 6:30 | 0 | 18.512 | 0 | 2 | 0 | 30.234 | 30.862 | 30.018 | 29.994 | 20.527 | 22.02 | 13.374 | 0 | 0 | 60.011 | 58.085 | 45.355 | 23.298 | 0 | 0 | 54.94 | 37.177 | [5 empty] | 0 | 0.24 | 22 | 2.7019 | 2.4931 | 1.1229 | 0.95238 | 1.5407 | 57.0229
04/28/10 | 6:31 | 0 | 18.535 | 0 | 3 | 0 | 30.139 | 30.742 | 30.068 | 30.068 | 20.164 | 21.996 | 13.474 | 0 | 0 | 59.876 | 58.085 | 45.31 | 23.347 | 0 | 0 | 54.917 | 37.06 | [5 empty] | 0 | 0.071 | 23 | 2.6728 | 2.4654 | 1.1217 | 0.95238 | 1.513 | 56.6085
04/28/10 | 6:32 | 0 | 18.487 | 0 | 2 | 0 | 35.555 | 30.597 | 30.018 | 30.114 | 32.306 | 22.02 | 13.449 | 0 | 0 | 59.764 | 58.039 | 45.401 | 23.273 | 0 | 0 | 54.917 | 36.918 | [5 empty] | 0 | 5.441 | 24 | 2.6801 | 2.4723 | 1.122 | 0.95238 | 1.5199 | 56.7129
04/28/10 | 6:33 | 0 | 18.512 | 0 | 2 | 0 | 44.806 | 31.367 | 29.969 | 30.09 | 23.226 | 22.069 | 13.597 | 0 | 0 | 59.609 | 58.062 | 45.378 | 23.369 | 0 | 0 | 54.94 | 36.823 | [5 empty] | 0 | 14.716 | 25 | 2.637 | 2.4314 | 1.1202 | 0.95238 | 1.479 | 56.0863
04/28/10 | 6:34 | 0 | 18.512 | 0 | 2 | 0 | 34.756 | 44.897 | 29.778 | 30.068 | 21.924 | 22.045 | 13.695 | 1 | 0 | 59.474 | 58.016 | 45.378 | 23.393 | 0 | 0 | 54.987 | 36.706 | [5 empty] | 0 | 4.688 | 26 | 2.6084 | 2.4042 | 1.1191 | 0.95238 | 1.4518 | 55.66
04/28/10 | 6:35 | 0 | 18.487 | 0 | 3 | 0 | 31.728 | 38.327 | 29.658 | 29.945 | 20.865 | 22.165 | 13.721 | 0 | 0 | 59.294 | 58.016 | 45.378 | 23.418 | 0 | 0 | 54.987 | 36.588 | [5 empty] | 0 | 1.783 | 27 | 2.6008 | 2.397 | 1.1188 | 0.95238 | 1.4446 | 55.5453
04/28/10 | 6:36 | 0 | 18.482 | 0 | 2 | 0 | 30.734 | 33.247 | 29.629 | 29.724 | 20.571 | 22.111 | 13.716 | 0 | 0 | 59.132 | 57.966 | 45.373 | 23.364 | 0 | 0 | 54.959 | 36.466 | [5 empty] | 0 | 1.01 | 28 | 2.6023 | 2.3984 | 1.1188 | 0.95238 | 1.446 | 55.5674
04/28/10 | 6:37 | 0 | 18.482 | 0 | 2 | 0 | 30.229 | 31.651 | 29.531 | 29.675 | 20.787 | 22.16 | 13.864 | 0 | 0 | 58.975 | 57.989 | 45.35 | 23.339 | 0 | 0 | 54.959 | 36.349 | [5 empty] | 0 | 0.554 | 29 | 2.5592 | 2.3574 | 1.1171 | 0.95238 | 1.4051 | 54.9024
04/28/10 | 6:38 | 0 | 18.512 | 0 | 2 | 0 | 29.994 | 31.031 | 29.393 | 29.633 | 20.841 | 22.214 | 13.844 | 0 | 0 | 58.867 | 57.993 | 45.401 | 23.418 | 0 | 0 | 54.964 | 36.285 | [5 empty] | 0 | 0.361 | 30 | 2.565 | 2.363 | 1.1173 | 0.95238 | 1.4106 | 54.9936
04/28/10 | 6:39 | 0 | 18.487 | 0 | 2 | 0 | 29.803 | 30.622 | 29.295 | 29.535 | 20.527 | 22.214 | 13.942 | 0 | 0 | 58.756 | 57.971 | 45.334 | 23.347 | 0 | 0 | 54.964 | 36.165 | [5 empty] | 0 | 0.268 | 31 | 2.5365 | 2.3359 | 1.1162 | 0.95238 | 1.3835 | 54.5428
04/28/10 | 6:40 | 0 | 18.487 | 0 | 2 | 0 | 29.68 | 30.332 | 29.271 | 29.393 | 20.456 | 22.165 | 13.967 | 0 | 0 | 58.621 | 57.993 | 45.401 | 23.442 | 0 | 0 | 54.964 | 36.143 | [5 empty] | 0 | 0.287 | 32 | 2.5292 | 2.3289 | 1.1159 | 0.95238 | 1.3766 | 54.4262
04/28/10 | 6:41 | 0 | 18.457 | 0 | 2 | 0 | 29.506 | 30.134 | 29.241 | 29.29 | 20.595 | 22.135 | 14.01 | 0 | 0 | 58.459 | 57.943 | 45.306 | 23.413 | 0 | 0 | 54.936 | 36.019 | [5 empty] | 0 | 0.216 | 33 | 2.5167 | 2.317 | 1.1154 | 0.95238 | 1.3647 | 54.2241
04/28/10 | 6:42 | 0 | 18.487 | 0 | 2 | 0 | 29.369 | 29.994 | 29.175 | 29.344 | 20.527 | 22.189 | 14.04 | 0 | 0 | 58.374 | 57.95 | 45.378 | 23.442 | 0 | 0 | 54.94 | 35.954 | [5 empty] | 0 | 0.025 | 34 | 2.508 | 2.3087 | 1.115 | 0.95238 | 1.3563 | 54.0819
04/28/10 | 6:43 | 0 | 18.487 | 0 | 2 | 0 | 30.354 | 29.825 | 29.104 | 29.249 | 31.053 | 22.189 | 14.04 | 0 | 0 | 58.263 | 57.95 | 45.334 | 23.418 | 0 | 0 | 54.917 | 35.837 | [5 empty] | 0 | 1.105 | 35 | 2.508 | 2.3087 | 1.115 | 0.95238 | 1.3563 | 54.0819
04/28/10 | 6:44 | 0 | 18.512 | 0 | 2 | 0 | 47.924 | 29.729 | 28.981 | 29.175 | 24.357 | 22.214 | 14.09 | 1 | 0 | 58.174 | 57.927 | 45.31 | 23.418 | 0 | 0 | 54.917 | 35.765 | [5 empty] | 0 | 18.749 | 36 | 2.4934 | 2.2949 | 1.1144 | 0.95238 | 1.3425 | 53.8426
04/28/10 | 6:45 | 0 | 18.512 | 0 | 2 | 0 | 36.189 | 39.88 | 28.861 | 29.055 | 21.177 | 22.165 | 14.115 | 0 | 0 | 58.062 | 57.927 | 45.31 | 23.393 | 0 | 0 | 54.917 | 35.672 | [5 empty] | 0 | 7.134 | 37 | 2.4861 | 2.288 | 1.1141 | 0.95238 | 1.3356 | 53.7219
04/28/10 | 6:46 | 0 | 18.487 | 0 | 2 | 0 | 31.487 | 42.088 | 28.67 | 28.935 | 20.865 | 22.14 | 14.188 | 0 | 0 | 57.971 | 57.927 | 45.31 | 23.442 | 0 | 0 | 54.894 | 35.579 | [5 empty] | 0 | 2.552 | 38 | 2.4649 | 2.2678 | 1.1133 | 0.95238 | 1.3154 | 53.3655
04/28/10 | 6:47 | 0 | 18.512 | 0 | 2 | 0 | 30.068 | 34.426 | 28.55 | 28.815 | 19.892 | 22.165 | 14.213 | 1 | 0 | 57.904 | 57.927 | 45.287 | 23.467 | 0 | 0 | 54.968 | 35.557 | [5 empty] | 0 | 1.253 | 39 | 2.4576 | 2.2608 | 1.113 | 0.95238 | 1.3085 | 53.242
04/28/10 | 6:48 | 0 | 18.643 | 0 | 2 | 0 | 29.57 | 31.642 | 28.68 | 28.824 | 20.318 | 22.246 | 14.321 | 0 | 0 | 57.941 | 58.03 | 45.46 | 23.548 | 0 | 0 | 55.046 | 35.519 | [5 empty] | 0 | 0.746 | 40 | 2.4261 | 2.2309 | 1.1117 | 0.95238 | 1.2786 | 52.6999
04/28/10 | 6:49 | 0 | 18.643 | 1 | 1 | 0 | 29.234 | 30.558 | 28.582 | 28.68 | 19.777 | 22.27 | 14.445 | 0 | 0 | 57.872 | 58.03 | 45.483 | 23.572 | 0 | 0 | 55.069 | 35.471 | [5 empty] | 0 | 0.554 | 41 | 2.39 | 2.1966 | 1.1102 | 0.95238 | 1.2442 | 52.06
04/28/10 | 6:50 | 0 | 18.643 | 0 | 2 | 0 | 28.991 | 30.004 | 28.535 | 28.582 | 19.679 | 22.221 | 14.394 | 0 | 0 | 57.827 | 58.03 | 45.46 | 23.548 | 0 | 0 | 54.999 | 35.423 | [5 empty] | 0 | 0.409 | 42 | 2.4049 | 2.2107 | 1.1108 | 0.95238 | 1.2584 | 52.3255
04/28/10 | 6:51 | 0 | 18.668 | 0 | 2 | 0 | 28.8 | 29.668 | 28.486 | 28.56 | 19.307 | 22.199 | 14.492 | 0 | 0 | 57.761 | 58.007 | 45.46 | 23.548 | 0 | 0 | 55.022 | 35.402 | [5 empty] | 0 | 0.24 | 43 | 2.3763 | 2.1836 | 1.1097 | 0.95238 | 1.2312 | 51.8124
04/28/10 | 6:52 | 0 | 18.643 | 0 | 2 | 0 | 28.655 | 29.403 | 28.366 | 28.535 | 19.654 | 22.246 | 14.568 | 0 | 0 | 57.715 | 58.007 | 45.483 | 23.548 | 0 | 0 | 54.975 | 35.306 | [5 empty] | 0 | 0.12 | 44 | 2.3542 | 2.1626 | 1.1088 | 0.95238 | 1.2102 | 51.4059
04/28/10 | 6:53 | 0 | 18.643 | 0 | 2 | 0 | 28.56 | 29.234 | 28.39 | 28.461 | 19.654 | 22.221 | 14.568 | 0 | 0 | 57.649 | 58.007 | 45.413 | 23.548 | 0 | 0 | 54.975 | 35.237 | [5 empty] | 0 | 0.099 | 45 | 2.3542 | 2.1626 | 1.1088 | 0.95238 | 1.2102 | 51.4059
04/28/10 | 6:54 | 0 | 18.643 | 0 | 2 | 0 | 28.51 | 29.065 | 28.317 | 28.437 | 28.895 | 22.246 | 14.641 | 0 | 0 | 57.626 | 57.984 | 45.46 | 23.523 | 0 | 0 | 54.975 | 35.189 | [5 empty] | 0 | 0.073 | 46 | 2.3329 | 2.1424 | 1.1079 | 0.95238 | 1.19 | 51.0082
04/28/10 | 6:55 | 1 | 18.673 | 0 | 1 | 0 | 48.17 | 28.974 | 28.226 | 28.444 | 25.985 | 22.251 | 14.671 | 0 | 0 | 57.585 | 57.989 | 45.464 | 23.553 | 0 | 0 | 55.027 | 35.1 | [5 empty] | 18.673 | 19.726 | 47 | 2.3242 | 2.1341 | 1.1076 | 0.95238 | 1.1817 | 50.8426
04/28/10 | 6:56 | 0 | 18.668 | 0 | 2 | 0 | 38.409 | 33.615 | 28.15 | 28.317 | 21.113 | 22.199 | 14.666 | 1 | 0 | 57.514 | 57.961 | 45.39 | 23.523 | 0 | 0 | 55.046 | 35.048 | [5 empty] | 0 | 10.092 | 48 | 2.3257 | 2.1355 | 1.1076 | 0.95238 | 1.1831 | 50.8703
04/28/10 | 6:57 | 0 | 18.643 | 0 | 2 | 0 | 31.715 | 44.403 | 28.052 | 28.221 | 20.222 | 22.175 | 14.864 | 0 | 0 | 57.491 | 57.941 | 45.413 | 23.548 | 0 | 0 | 54.975 | 35.024 | [5 empty] | 0 | 3.494 | 49 | 2.268 | 2.0806 | 1.1053 | 0.95238 | 1.1283 | 49.747
04/28/10 | 6:58 | 0 | 18.668 | 0 | 2 | 0 | 29.643 | 36.435 | 27.956 | 28.101 | 20.172 | 22.221 | 14.937 | 0 | 0 | 57.446 | 57.941 | 45.436 | 23.572 | 0 | 0 | 54.931 | 34.955 | [5 empty] | 0 | 1.542 | 50 | 2.2467 | 2.0604 | 1.1044 | 0.95238 | 1.1081 | 49.3183
04/28/10 | 6:59 | 0 | 18.698 | 0 | 2 | 0 | 28.925 | 31.816 | 27.961 | 27.961 | 19.608 | 22.251 | 14.993 | 1 | 0 | 57.453 | 57.945 | 45.464 | 23.602 | 0 | 0 | 54.936 | 34.959 | [5 empty] | 0 | 0.964 | 51 | 2.2304 | 2.0449 | 1.1038 | 0.95238 | 1.0926 | 48.9839
04/28/10 | 7:00 | 0 | 18.673 | 0 | 1 | 0 | 28.515 | 30.153 | 27.866 | 27.912 | 19.51 | 22.3 | 15.091 | 0 | 0 | 57.407 | 57.945 | 45.464 | 23.602 | 0 | 0 | 54.936 | 34.89 | [5 empty] | 0 | 0.603 | 52 | 2.2019 | 2.0178 | 1.1026 | 0.95238 | 1.0654 | 48.3868
04/28/10 | 7:01 | 0 | 18.618 | 0 | 2 | 0 | 28.221 | 29.425 | 27.787 | 27.812 | 20.048 | 22.246 | 15.136 | 0 | 0 | 57.357 | 57.941 | 45.413 | 23.548 | 0 | 0 | 54.861 | 34.813 | [5 empty] | 0 | 0.409 | 53 | 2.1888 | 2.0054 | 1.1021 | 0.95238 | 1.053 | 48.1074
04/28/10 | 7:02 | 0 | 18.673 | 0 | 2 | 0 | 28.057 | 28.998 | 27.841 | 27.817 | 20.129 | 22.275 | 15.166 | 0 | 0 | 57.361 | 57.945 | 45.464 | 23.553 | 0 | 0 | 54.866 | 34.818 | [5 empty] | 0 | 0.24 | 54 | 2.1801 | 1.9971 | 1.1017 | 0.95238 | 1.0447 | 47.9193
04/28/10 | 7:03 | 0 | 18.668 | 0 | 2 | 0 | 27.907 | 28.704 | 27.812 | 27.787 | 20.416 | 22.295 | 15.309 | 0 | 0 | 57.311 | 57.918 | 45.413 | 23.548 | 0 | 0 | 54.838 | 34.742 | [5 empty] | 0 | 0.12 | 55 | 2.1384 | 1.9575 | 1.1 | 0.95238 | 1.0051 | 47.0014
04/28/10 | 7:04 | 0 | 18.698 | 0 | 1 | 0 | 27.866 | 28.491 | 27.912 | 27.817 | 20.877 | 22.251 | 15.413 | 0 | 0 | 57.338 | 57.945 | 45.418 | 23.577 | 0 | 0 | 54.889 | 34.725 | [5 empty] | 0 | 0.049 | 56 | 2.1081 | 1.9287 | 1.0988 | 0.95238 | 0.9763 | 46.3111
04/28/10 | 7:05 | 0 | 18.668 | 0 | 2 | 0 | 27.812 | 28.317 | 27.932 | 27.787 | 27.137 | 22.246 | 15.382 | 0 | 0 | 57.245 | 57.872 | 45.413 | 23.548 | 0 | 0 | 54.838 | 34.672 | [5 empty] | 0 | 0.025 | 57 | 2.1172 | 1.9373 | 1.0992 | 0.95238 | 0.98488 | 46.519
04/28/10 | 7:06 | 0 | 18.698 | 0 | 2 | 0 | 46.291 | 28.251 | 27.841 | 27.866 | 27.721 | 22.275 | 15.488 | 0 | 0 | 57.272 | 57.9 | 45.418 | 23.577 | 0 | 0 | 54.866 | 34.629 | [5 empty] | 0 | 18.425 | 58 | 2.0863 | 1.9079 | 1.0979 | 0.95238 | 0.95554 | 45.8009
04/28/10 | 7:07 | 0 | 18.673 | 0 | 2 | 0 | 40.906 | 30.418 | 27.721 | 27.866 | 21.964 | 22.3 | 15.413 | 1 | 0 | 57.272 | 57.877 | 45.418 | 23.577 | 0 | 0 | 54.805 | 34.476 | [5 empty] | 0 | 13.04 | 59 | 2.1081 | 1.9287 | 1.0988 | 0.95238 | 0.9763 | 46.3111
04/28/10 | 7:08 | 0 | 18.522 | 0 | 1 | 0 | 32.076 | 44.214 | 27.451 | 27.596 | 20.174 | 22.128 | 15.211 | 0 | 0 | 57.062 | 57.713 | 45.296 | 23.427 | 0 | 0 | 54.721 | 34.366 | [5 empty] | 0 | 4.48 | 60 | 2.167 | 1.9846 | 1.1012 | 0.95238 | 1.0322 | 47.6343
04/28/10 | 7:09 | 0 | 18.522 | 0 | 2 | 0 | 29.378 | 38.198 | 27.331 | 27.547 | 19.606 | 22.103 | 15.309 | 0 | 0 | 57.062 | 57.69 | 45.296 | 23.477 | 0 | 0 | 54.721 | 34.366 | [5 empty] | 0 | 1.831 | 61 | 2.1384 | 1.9575 | 1.1 | 0.95238 | 1.0051 | 47.0014
04/28/10 | 7:10 | 0 | 18.545 | 0 | 2 | 1 | 28.439 | 32.171 | 27.331 | 27.356 | 19.382 | 22.128 | 15.36 | 1 | 0 | 57.039 | 57.713 | 45.275 | 23.477 | 0 | 0 | 54.744 | 34.342 | [5 empty] | 0 | 1.083 | 62 | 2.1236 | 1.9434 | 1.0994 | 0.95238 | 0.99097 | 46.6654
04/28/10 | 7:11 | 0 | 18.545 | 0 | 2 | 0 | 28.005 | 29.859 | 27.258 | 27.258 | 19.309 | 22.128 | 15.433 | 0 | 0 | 57.019 | 57.69 | 45.32 | 23.427 | 0 | 0 | 54.677 | 34.321 | [5 empty] | 0 | 0.747 | 0 | 2.1023 | 1.9231 | 1.0986 | 0.95238 | 0.97076 | 46.1761
04/28/10 | 7:12 | 0 | 18.53 | 0 | 1 | 0 | 27.674 | 28.976 | 27.265 | 27.218 | 18.749 | 22.16 | 15.566 | 0 | 0 | 57.026 | 57.742 | 45.306 | 23.459 | 0 | 0 | 54.707 | 34.28 | [5 empty] | 0 | 0.456 | 1 | 2.0636 | 1.8863 | 1.8589 | 1.7143 | 0.17205 | 8.3372
04/28/10 | 7:13 | 0 | 18.555 | 0 | 2 | 0 | 27.53 | 28.493 | 27.338 | 27.194 | 18.653 | 22.135 | 15.639 | 0 | 0 | 57.026 | 57.72 | 45.327 | 23.459 | 0 | 0 | 54.684 | 34.256 | [5 empty] | 0 | 0.336 | 2 | 2.0423 | 1.8661 | 1.858 | 1.7143 | 0.15184 | 7.4346
04/28/10 | 7:14 | 0 | 18.578 | 0 | 2 | 0 | 27.41 | 28.182 | 27.363 | 27.218 | 19.096 | 22.086 | 15.614 | 0 | 0 | 57.026 | 57.699 | 45.327 | 23.435 | 0 | 0 | 54.684 | 34.256 | [5 empty] | 0 | 0.192 | 3 | 2.0496 | 1.873 | 1.8583 | 1.7143 | 0.15876 | 7.7458
04/28/10 | 7:15 | 0 | 18.578 | 0 | 1 | 0 | 27.338 | 27.942 | 27.363 | 27.265 | 18.922 | 22.111 | 15.689 | 0 | 0 | 57.003 | 57.676 | 45.306 | 23.388 | 0 | 0 | 54.684 | 34.187 | [5 empty] | 0 | 0.073 | 4 | 2.0278 | 1.8523 | 1.8575 | 1.7143 | 0.138 | 6.8055
04/28/10 | 7:16 | 0 | 18.578 | 0 | 2 | 0 | 27.289 | 27.797 | 27.459 | 27.243 | 24.207 | 22.086 | 15.812 | 0 | 0 | 56.98 | 57.676 | 45.306 | 23.388 | 0 | 0 | 54.73 | 34.187 | [5 empty] | 0 | 0.046 | 5 | 1.9919 | 1.8182 | 1.856 | 1.7143 | 0.10395 | 5.2187
04/28/10 | 7:17 | 0 | 18.578 | 0 | 2 | 0 | 41.918 | 27.674 | 27.363 | 27.338 | 29.531 | 22.135 | 15.762 | 0 | 0 | 56.957 | 57.653 | 45.282 | 23.41 | 0 | 0 | 54.73 | 34.115 | [5 empty] | 0 | 14.58 | 6 | 2.0065 | 1.8321 | 1.8566 | 1.7143 | 0.11779 | 5.8705
04/28/10 | 7:18 | 0 | 18.578 | 0 | 2 | 0 | 42.365 | 28.616 | 27.314 | 27.338 | 20.907 | 22.111 | 15.787 | 1 | 0 | 56.937 | 57.653 | 45.306 | 23.41 | 0 | 0 | 54.684 | 34.115 | [5 empty] | 0 | 15.027 | 7 | 1.9992 | 1.8252 | 1.8563 | 1.7143 | 0.11087 | 5.5458
04/28/10 | 7:19 | 0 | 18.578 | 0 | 2 | 0 | 32.372 | 42.623 | 27.169 | 27.314 | 19.588 | 22.062 | 15.812 | 0 | 0 | 56.937 | 57.631 | 45.306 | 23.435 | 0 | 0 | 54.66 | 34.046 | [5 empty] | 0 | 5.058 | 8 | 1.9919 | 1.8182 | 1.856 | 1.7143 | 0.10395 | 5.2187
04/28/10 | 7:20 | 0 | 18.61 | 0 | 1 | 0 | 29.249 | 38.894 | 27.152 | 27.25 | 18.955 | 22.143 | 15.943 | 0 | 0 | 56.944 | 57.637 | 45.357 | 23.442 | 0 | 0 | 54.691 | 34.053 | [5 empty] | 0 | 1.999 | 9 | 1.9538 | 1.782 | 1.8545 | 1.7143 | 0.067692 | 3.4646
04/28/10 | 7:21 | 0 | 18.555 | 0 | 2 | 0 | 28.182 | 32.157 | 27.098 | 27.074 | 18.382 | 22.062 | 15.885 | 1 | 0 | 56.914 | 57.631 | 45.35 | 23.435 | 0 | 0 | 54.66 | 33.974 | [5 empty] | 0 | 1.108 | 10 | 1.9707 | 1.798 | 1.8551 | 1.7143 | 0.083746 | 4.2496
04/28/10 | 7:22 | 0 | 18.555 | 0 | 2 | 0 | 27.674 | 29.651 | 26.978 | 27 | 18.603 | 22.111 | 15.986 | 0 | 0 | 56.891 | 57.608 | 45.327 | 23.435 | 0 | 0 | 54.614 | 33.95 | [5 empty] | 0 | 0.674 | 11 | 1.9413 | 1.7701 | 1.854 | 1.7143 | 0.055789 | 2.8739
04/28/10 | 7:23 | 0 | 18.635 | 0 | 2 | 0 | 27.441 | 28.719 | 26.985 | 26.961 | 18.414 | 22.094 | 16.116 | 0 | 0 | 56.921 | 57.66 | 45.336 | 23.442 | 0 | 0 | 54.623 | 33.959 | [5 empty] | 0 | 0.48 | 12 | 1.9034 | 1.7341 | 1.8524 | 1.7143 | 0.019805 | 1.0405
04/28/10 | 7:24 | 0 | 18.61 | 0 | 1 | 0 | 27.25 | 28.214 | 27.032 | 26.936 | 18.563 | 22.069 | 16.018 | 0 | 0 | 56.921 | 57.637 | 45.38 | 23.442 | 0 | 0 | 54.644 | 33.936 | [5 empty] | 0 | 0.314 | 13 | 1.932 | 1.7612 | 1.8536 | 1.7143 | 0.046932 | 2.4292
04/28/10 | 7:25 | 0 | 18.578 | 0 | 2 | 0 | 27.074 | 27.844 | 27.025 | 26.904 | 18.06 | 22.015 | 16.011 | 0 | 0 | 56.891 | 57.585 | 45.327 | 23.41 | 0 | 0 | 54.614 | 33.904 | [5 empty] | 0 | 0.17 | 14 | 1.934 | 1.7632 | 1.8537 | 1.7143 | 0.048869 | 2.5269
04/28/10 | 7:26 | 0 | 18.588 | 0 | 2 | 0 | 27.01 | 27.635 | 27.056 | 26.961 | 18.092 | 22.094 | 15.993 | 0 | 0 | 56.875 | 57.615 | 45.336 | 23.371 | 0 | 0 | 54.623 | 33.936 | [5 empty] | 0 | 0.049 | 15 | 1.9392 | 1.7681 | 1.8539 | 1.7143 | 0.053852 | 2.777
04/28/10 | 7:27 | 0 | 18.555 | 0 | 2 | 0 | 26.929 | 27.459 | 27.049 | 26.953 | 17.122 | 22.086 | 15.885 | 0 | 0 | 56.823 | 57.564 | 45.327 | 23.364 | 0 | 0 | 54.637 | 33.857 | [5 empty] | 0 | -0.024 | 16 | 1.9707 | 1.798 | 1.8551 | 1.7143 | 0.083746 | 4.2496
04/28/10 | 7:28 | 0 | 18.603 | 0 | 2 | 0 | 36.277 | 27.387 | 27.098 | 27.049 | 28.881 | 22.135 | 16.159 | 0 | 0 | 56.868 | 57.608 | 45.35 | 23.388 | 0 | 0 | 54.637 | 33.904 | [5 empty] | 0 | 9.228 | 17 | 1.8909 | 1.7222 | 1.8519 | 1.7143 | 0.0079031 | 0.41795
04/28/10 | 7:29 | 0 | 18.603 | 0 | 1 | 0 | 44.291 | 27.748 | 27.098 | 27.074 | 21.606 | 22.135 | 16.282 | 1 | 0 | 56.823 | 57.564 | 45.306 | 23.388 | 0 | 0 | 54.66 | 33.833 | [5 empty] | 0 | 17.217 | 18 | 1.8551 | 1.6881 | 1.8505 | 1.7143 | -0.026143 | -1.4093
04/28/10 | 7:30 | 0 | 18.635 | 0 | 2 | 0 | 32.902 | 40.961 | 26.985 | 27.056 | 19.671 | 22.238 | 16.363 | 0 | 0 | 56.852 | 57.594 | 45.336 | 23.442 | 0 | 0 | 54.644 | 33.842 | [5 empty] | 0 | 5.846 | 19 | 1.8315 | 1.6657 | 1.8495 | 1.7143 | -0.048564 | -2.6516
04/28/10 | 7:31 | 0 | 18.661 | 0 | 2 | 0 | 29.224 | 39.504 | 26.961 | 26.961 | 19.201 | 22.238 | 16.214 | 0 | 0 | 56.832 | 57.594 | 45.38 | 23.467 | 0 | 0 | 54.623 | 33.794 | [5 empty] | 0 | 2.263 | 20 | 1.8749 | 1.707 | 1.8513 | 1.7143 | -0.0073209 | -0.39047
04/28/10 | 7:32 | 0 | 18.628 | 0 | 2 | 0 | 27.988 | 32.252 | 26.855 | 26.855 | 18.48 | 22.255 | 16.355 | 0 | 0 | 56.802 | 57.564 | 45.373 | 23.435 | 0 | 0 | 54.593 | 33.739 | [5 empty] | 0 | 1.133 | 21 | 1.8338 | 1.6679 | 1.8496 | 1.7143 | -0.04635 | -2.5275
04/28/10 | 7:33 | 0 | 18.628 | 0 | 2 | 0 | 27.41 | 29.435 | 26.88 | 26.689 | 18.281 | 22.304 | 16.207 | 0 | 0 | 56.802 | 57.564 | 45.373 | 23.435 | 0 | 0 | 54.614 | 33.716 | [5 empty] | 0 | 0.721 | 22 | 1.8769 | 1.7089 | 1.8513 | 1.7143 | -0.0053833 | -0.28682
04/28/10 | 7:34 | 0 | 18.628 | 0 | 1 | 0 | 27.194 | 28.447 | 26.833 | 26.689 | 17.466 | 22.255 | 16.207 | 1 | 0 | 56.779 | 57.564 | 45.35 | 23.41 | 0 | 0 | 54.614 | 33.716 | [5 empty] | 0 | 0.505 | 23 | 1.8769 | 1.7089 | 1.8513 | 1.7143 | -0.0053833 | -0.28682
04/28/10 | 7:35 | 0 | 18.628 | 0 | 2 | 0 | 27.025 | 27.942 | 26.76 | 26.711 | 17.419 | 22.304 | 16.257 | 0 | 0 | 56.802 | 57.542 | 45.35 | 23.388 | 0 | 0 | 54.614 | 33.67 | [5 empty] | 0 | 0.314 | 24 | 1.8624 | 1.6951 | 1.8508 | 1.7143 | -0.019223 | -1.0322
04/28/10 | 7:36 | 0 | 18.635 | 0 | 2 | 0 | 26.887 | 27.611 | 26.865 | 26.721 | 17.351 | 22.287 | 16.167 | 0 | 0 | 56.809 | 57.548 | 45.38 | 23.42 | 0 | 0 | 54.644 | 33.701 | [5 empty] | 0 | 0.166 | 25 | 1.8886 | 1.72 | 1.8518 | 1.7143 | 0.0056887 | 0.30122
04/28/10 | 7:37 | 0 | 18.661 | 0 | 2 | 0 | 26.816 | 27.387 | 26.929 | 26.735 | 17.615 | 22.327 | 16.232 | 0 | 0 | 56.757 | 57.542 | 45.306 | 23.364 | 0 | 0 | 54.637 | 33.646 | [5 empty] | 0 | 0.081 | 26 | 1.8696 | 1.702 | 1.851 | 1.7143 | -0.012303 | -0.65806
04/28/10 | 7:38 | 0 | 18.661 | 0 | 2 | 0 | 26.792 | 27.25 | 27.032 | 26.816 | 17.426 | 22.358 | 16.167 | 0 | 0 | 56.763 | 57.571 | 45.357 | 23.42 | 0 | 0 | 54.644 | 33.677 | [5 empty] | 0 | -0.024 | 27 | 1.8886 | 1.72 | 1.8518 | 1.7143 | 0.0056887 | 0.30122
04/28/10 | 7:39 | 1 | 18.686 | 0 | 2 | 0 | 30.985 | 27.152 | 26.936 | 26.841 | 28.26 | 22.312 | 16.34 | 0 | 0 | 56.763 | 57.503 | 45.38 | 23.396 | 3 | 0 | 56.337 | 28.14 | [5 empty] | 18.686 | 4.144 | 28 | 1.8382 | 1.6721 | 1.8498 | 1.7143 | -0.042198 | -2.2956
04/28/10 | 7:40 | 0 | 18.686 | 0 | 2 | 0 | 43.781 | 27.515 | 26.792 | 26.865 | 22.407 | 22.432 | 16.34 | 1 | 0 | 56.741 | 56.875 | 44.946 | 23.322 | 14 | 0 | 58.422 | 20.48 | [5 empty] | 0 | 16.916 | 29 | 1.8382 | 1.6721 | 1.8498 | 1.7143 | -0.042198 | -2.2956
04/28/10 | 7:41 | 0 | 18.661 | 0 | 3 | 0 | 31.779 | 41.597 | 25.468 | 26.622 | 23.275 | 22.479 | 16.116 | 0 | 0 | 55.54 | 54.506 | 42.465 | 23.322 | 14 | 1 | 59.007 | 18.781 | [5 empty] | 0 | 5.157 | 30 | 1.9034 | 1.7341 | 1.8524 | 1.7143 | 0.019805 | 1.0405
04/28/10 | 7:42 | 0 | 18.661 | 0 | 14 | 0 | 43.712 | 35.861 | 26.431 | 37.837 | 41.339 | 22.528 | 16.34 | 1 | 0 | 45.128 | 47.95 | 40.303 | 23.251 | 13 | 1 | 59.185 | 18.291 | [5 empty] | 0 | 5.875 | 31 | 1.8382 | 1.6721 | 1.8498 | 1.7143 | -0.042198 | -2.2956
04/28/10 | 7:43 | 2 | 18.661 | 1 | 15 | 0 | 52.651 | 35.041 | 29.803 | 40.844 | 48.888 | 22.623 | 16.214 | 5 | 0 | 52.903 | 40.82 | 42.183 | 23.3 | 11 | 0 | 59.253 | 18.067 | [5 empty] | 37.322 | 11.807 | 32 | 1.8749 | 1.707 | 1.8513 | 1.7143 | -0.0073209 | -0.39047
04/28/10 | 7:44 | 1 | 18.686 | 0 | 14 | 0 | 58.826 | 34.921 | 33.161 | 44.111 | 52.123 | 22.528 | 16.34 | 4 | 0 | 59.141 | 38.282 | 45.152 | 23.202 | 0 | 0 | 59.073 | 18.756 | [5 empty] | 18.686 | 14.715 | 33 | 1.8382 | 1.6721 | 1.8498 | 1.7143 | -0.042198 | -2.2956
04/28/10 | 7:45 | 1 | 18.716 | 0 | 15 | 1 | 62.868 | 34.88 | 35.651 | 47.308 | 55.883 | 22.601 | 16.24 | 2 | 1 | 63.018 | 38.519 | 47.766 | 23.226 | 0 | 0 | 58.849 | 20.286 | [5 empty] | 18.716 | 15.56 | 34 | 1.8673 | 1.6998 | 1.851 | 1.7143 | -0.014518 | -0.77747
04/28/10 | 7:46 | 1 | 18.716 | 0 | 14 | 0 | 65.579 | 34.833 | 37.559 | 49.927 | 60.063 | 22.702 | 16.468 | 2 | 0 | 65.624 | 39.932 | 50.202 | 23.305 | 0 | 0 | 58.584 | 21.424 | [5 empty] | 18.716 | 15.652 | 0 | 1.8009 | 1.6367 | 1.8483 | 1.7143 | -0.077628 | -4.3105
04/28/10 | 7:47 | 1 | 18.691 | 1 | 15 | 0 | 67.685 | 34.811 | 39.298 | 52.196 | 63.63 | 22.631 | 16.541 | 1 | 0 | 67.75 | 41.86 | 52.427 | 23.376 | 0 | 0 | 58.338 | 22.148 | [5 empty] | 18.691 | 15.489 | 1 | 1.7797 | 1.6165 | 15.1331 | 15 | -13.3835 | -752.0281
04/28/10 | 7:48 | 2 | 18.736 | 0 | 15 | 0 | 69.659 | 34.737 | 40.894 | 54.327 | 66.026 | 22.675 | 16.612 | 1 | 0 | 69.681 | 43.996 | 54.534 | 23.396 | 0 | 0 | 58.158 | 23.011 | [5 empty] | 37.472 | 15.332 | 2 | 1.759 | 1.5968 | 15.1323 | 15 | -13.4032 | -761.9847
04/28/10 | 7:49 | 1 | 18.686 | 0 | 14 | 1 | 71.461 | 34.689 | 42.327 | 56.023 | 67.484 | 22.699 | 16.561 | 0 | 1 | 71.616 | 45.59 | 55.886 | 23.42 | 7 | 1 | 58.74 | 19.845 | [5 empty] | 18.686 | 15.438 | 3 | 1.7738 | 1.6109 | 15.1329 | 15 | -13.3891 | -754.8093
04/28/10 | 7:50 | 1 | 18.736 | 0 | 15 | 0 | 72.076 | 34.665 | 43.102 | 56.565 | 68.123 | 22.746 | 16.612 | 0 | 0 | 72.34 | 47.035 | 56.745 | 23.396 | 0 | 0 | 58.874 | 19.327 | [5 empty] | 18.736 | 15.511 | 0 | 1.759 | 1.5968 | 15.1323 | 15 | -13.4032 | -761.9847
04/28/10 | 7:51 | 1 | 18.711 | 0 | 15 | 0 | 72.823 | 34.641 | 43.996 | 57.955 | 68.407 | 22.795 | 16.612 | 1 | 0 | 73.109 | 48.846 | 58.178 | 23.396 | 0 | 0 | 58.673 | 21.181 | [5 empty] | 18.711 | 14.868 | 1 | 1.759 | 1.5968 | 20.1323 | 20 | -18.4032 | -1046.2395
04/28/10 | 7:52 | 1 | 18.711 | 1 | 14 | 1 | 73.527 | 34.596 | 45.04 | 59.479 | 68.519 | 22.841 | 16.71 | 0 | 1 | 73.901 | 50.772 | 59.725 | 23.374 | 0 | 0 | 58.447 | 22.65 | [5 empty] | 18.711 | 14.048 | 2 | 1.7304 | 1.5697 | 20.1311 | 20 | -18.4303 | -1065.0611
04/28/10 | 7:53 | 1 | 18.686 | 0 | 13 | 0 | 73.878 | 42.798 | 42.867 | 60.891 | 64.524 | 22.841 | 16.687 | 0 | 0 | 74.274 | 52.653 | 61.072 | 23.374 | 0 | 0 | 58.336 | 24.119 | [5 empty] | 18.686 | 12.987 | 0 | 1.7371 | 1.576 | 20.1314 | 20 | -18.424 | -1060.5882
04/28/10 | 7:54 | 0 | 18.711 | 0 | 3 | 0 | 71.989 | 66.587 | 29.491 | 50.91 | 63.65 | 22.89 | 16.687 | 0 | 0 | 72.407 | 53.96 | 58.313 | 23.349 | 0 | 0 | 58.313 | 24.867 | [5 empty] | 0 | 21.079 | 1 | 1.7371 | 1.576 | 3.2893 | 3.1579 | -1.5819 | -91.0607
04/28/10 | 7:55 | 0 | 18.711 | 0 | 3 | 0 | 59.972 | 69.176 | 26.311 | 30.769 | 50.681 | 23.131 | 16.81 | 0 | 0 | 69.903 | 54.74 | 50.634 | 23.3 | 0 | 0 | 58.336 | 25.132 | [5 empty] | 0 | 29.203 | 2 | 1.7013 | 1.542 | 3.2878 | 3.1579 | -1.6159 | -94.9789
04/28/10 | 7:56 | 0 | 18.711 | 0 | 3 | 0 | 37.416 | 58.47 | 25.276 | 26.046 | 42.939 | 23.374 | 16.833 | 0 | 0 | 67.946 | 55.244 | 44.441 | 23.396 | 0 | 0 | 58.425 | 25.203 | [5 empty] | 0 | 11.37 | 3 | 1.6946 | 1.5356 | 3.2876 | 3.1579 | -1.6223 | -95.73
04/28/10 | 7:57 | 0 | 18.686 | 0 | 3 | 0 | 29.71 | 37.392 | 25.036 | 24.842 | 37.062 | 23.759 | 16.959 | 0 | 0 | 66.476 | 55.543 | 40.353 | 23.325 | 0 | 0 | 58.493 | 25.156 | [5 empty] | 0 | 4.868 | 4 | 1.6579 | 1.5007 | 3.2861 | 3.1579 | -1.6571 | -99.9522
04/28/10 | 7:58 | 0 | 18.686 | 0 | 3 | 0 | 27.228 | 30.359 | 25.612 | 24.673 | 34.641 | 24.072 | 16.981 | 0 | 0 | 65.376 | 55.748 | 37.674 | 23.275 | 0 | 0 | 58.516 | 25.058 | [5 empty] | 0 | 2.555 | 5 | 1.6515 | 1.4947 | 3.2858 | 3.1579 | -1.6632 | -100.7086
04/28/10 | 7:59 | 0 | 18.686 | 0 | 4 | 0 | 26.385 | 27.998 | 27.927 | 25.612 | 31.781 | 24.288 | 16.959 | 0 | 0 | 64.57 | 55.886 | 35.818 | 23.3 | 0 | 0 | 58.516 | 24.938 | [5 empty] | 0 | 0.773 | 6 | 1.6579 | 1.5007 | 3.2861 | 3.1579 | -1.6571 | -99.9522
04/28/10 | 8:00 | 0 | 18.696 | 0 | 3 | 0 | 26.752 | 27.115 | 28.898 | 28.199 | 30.077 | 24.465 | 17.14 | 1 | 0 | 64.038 | 56.03 | 34.531 | 23.332 | 0 | 0 | 58.568 | 24.899 | [5 empty] | 0 | -1.447 | 7 | 1.6052 | 1.4506 | 3.2839 | 3.1579 | -1.7072 | -106.3551
04/28/10 | 8:01 | 0 | 18.696 | 0 | 3 | 0 | 28.655 | 27.5 | 28.729 | 29.043 | 28.753 | 24.585 | 17.187 | 0 | 0 | 63.589 | 56.077 | 33.615 | 23.307 | 0 | 0 | 58.546 | 24.825 | [5 empty] | 0 | -0.388 | 8 | 1.5915 | 1.4376 | 3.2834 | 3.1579 | -1.7203 | -108.0872
04/28/10 | 8:02 | 0 | 18.696 | 0 | 3 | 0 | 29.452 | 29.163 | 28.344 | 28.753 | 26.897 | 24.536 | 17.089 | 0 | 0 | 63.253 | 56.124 | 32.981 | 23.261 | 0 | 0 | 58.477 | 24.729 | [5 empty] | 0 | 0.699 | 9 | 1.6201 | 1.4648 | 3.2845 | 3.1579 | -1.6931 | -104.5088
04/28/10 | 8:03 | 0 | 18.671 | 0 | 4 | 0 | 29.234 | 29.812 | 28.126 | 28.319 | 26.632 | 24.585 | 16.916 | 0 | 0 | 62.918 | 56.145 | 32.439 | 23.283 | 0 | 0 | 58.523 | 24.658 | [5 empty] | 0 | 0.915 | 10 | 1.6705 | 1.5127 | 3.2866 | 3.1579 | -1.6452 | -98.4904
04/28/10 | 8:04 | 0 | 18.696 | 0 | 3 | 0 | 28.778 | 29.523 | 28.344 | 28.175 | 25.548 | 24.514 | 17.089 | 0 | 0 | 62.649 | 56.191 | 32.078 | 23.236 | 0 | 0 | 58.5 | 24.585 | [5 empty] | 0 | 0.603 | 11 | 1.6201 | 1.4648 | 3.2845 | 3.1579 | -1.6931 | -104.5088
04/28/10 | 8:05 | 0 | 18.696 | 0 | 3 | 0 | 35.732 | 28.994 | 28.488 | 28.368 | 34.062 | 24.416 | 17.238 | 0 | 0 | 62.357 | 56.191 | 31.74 | 23.187 | 0 | 0 | 58.454 | 24.536 | [5 empty] | 0 | 7.364 | 12 | 1.5767 | 1.4235 | 3.2828 | 3.1579 | -1.7344 | -110.0006
04/28/10 | 8:06 | 1 | 18.696 | 0 | 3 | 0 | 44.051 | 36.201 | 28.415 | 28.584 | 34.768 | 24.465 | 17.386 | 0 | 0 | 62.199 | 56.168 | 31.499 | 23.261 | 0 | 0 | 58.454 | 24.489 | [5 empty] | 18.696 | 15.467 | 13 | 1.5336 | 1.3826 | 3.281 | 3.1579 | -1.7753 | -115.7631
04/28/10 | 8:07 | 0 | 18.696 | 0 | 4 | 0 | 45.46 | 44.027 | 28.319 | 28.488 | 35.285 | 24.416 | 17.434 | 0 | 0 | 61.998 | 56.168 | 31.33 | 23.212 | 0 | 0 | 58.411 | 24.465 | [5 empty] | 0 | 16.972 | 14 | 1.5196 | 1.3693 | 3.2805 | 3.1579 | -1.7886 | -117.7022
04/28/10 | 8:08 | 0 | 18.653 | 0 | 3 | 0 | 45.693 | 45.257 | 28.179 | 28.3 | 35.641 | 24.303 | 17.293 | 0 | 0 | 61.754 | 56.126 | 31.191 | 23.17 | 0 | 0 | 58.324 | 24.398 | [5 empty] | 0 | 17.393 | 15 | 1.5607 | 1.4083 | 3.2821 | 3.1579 | -1.7496 | -112.1049
04/28/10 | 8:09 | 0 | 18.623 | 0 | 3 | 0 | 45.527 | 45.481 | 28.658 | 28.199 | 36.225 | 24.295 | 17.338 | 1 | 0 | 61.524 | 56.075 | 31.115 | 23.212 | 0 | 0 | 58.274 | 24.394 | [5 empty] | 0 | 17.328 | 16 | 1.5476 | 1.3958 | 3.2816 | 3.1579 | -1.7621 | -113.859
04/28/10 | 8:10 | 1 | 18.623 | 0 | 3 | 0 | 45.551 | 45.436 | 29.692 | 28.753 | 36.835 | 24.369 | 17.363 | 1 | 0 | 61.389 | 56.075 | 30.994 | 23.165 | 0 | 0 | 58.274 | 24.394 | [5 empty] | 18.623 | 16.798 | 17 | 1.5403 | 1.3889 | 3.2813 | 3.1579 | -1.769 | -114.8464
04/28/10 | 8:11 | 0 | 18.653 | 0 | 3 | 1 | 46.13 | 45.532 | 31.07 | 29.962 | 37.569 | 24.448 | 17.343 | 2 | 0 | 61.238 | 56.103 | 31.024 | 23.241 | 0 | 0 | 58.212 | 24.423 | [5 empty] | 0 | 16.168 | 18 | 1.5461 | 1.3945 | 3.2815 | 3.1579 | -1.7634 | -114.0558
04/28/10 | 8:12 | 0 | 18.646 | 0 | 3 | 0 | 47.154 | 46.078 | 32.103 | 31.379 | 38.528 | 24.489 | 17.585 | 1 | 0 | 61.076 | 56.075 | 31.016 | 23.141 | 0 | 0 | 58.162 | 24.394 | [5 empty] | 0 | 15.775 | 0 | 1.4756 | 1.3275 | 3.2787 | 3.1579 | -1.8304 | -124.042
04/28/10 | 8:13 | 0 | 18.646 | 0 | 3 | 0 | 47.5 | 47.087 | 32.816 | 32.414 | 34.861 | 24.585 | 17.708 | 2 | 0 | 60.942 | 56.098 | 31.115 | 23.141 | 0 | 0 | 58.139 | 24.394 | [5 empty] | 0 | 15.086 | 1 | 1.4398 | 1.2934 | 0.69627 | 0.57692 | 0.7165 | 49.763
04/28/10 | 8:14 | 0 | 18.701 | 0 | 4 | 0 | 37.78 | 46.909 | 33.385 | 33.199 | 30.492 | 24.639 | 17.836 | 0 | 0 | 60.901 | 56.103 | 31.264 | 23.241 | 0 | 0 | 58.144 | 24.448 | [5 empty] | 0 | 4.581 | 2 | 1.4026 | 1.258 | 0.69476 | 0.57692 | 0.68107 | 48.5593
04/28/10 | 8:15 | 0 | 18.653 | 0 | 3 | 0 | 35.148 | 38.086 | 33.809 | 33.761 | 28.349 | 24.712 | 17.836 | 1 | 0 | 60.789 | 56.103 | 31.48 | 23.219 | 0 | 0 | 58.055 | 24.47 | [5 empty] | 0 | 1.387 | 3 | 1.4026 | 1.258 | 0.69476 | 0.57692 | 0.68107 | 48.5593
04/28/10 | 8:16 | 0 | 18.653 | 0 | 3 | 0 | 34.608 | 35.407 | 33.809 | 34.139 | 27.314 | 24.783 | 17.962 | 0 | 0 | 60.677 | 56.103 | 31.723 | 23.195 | 0 | 0 | 58.055 | 24.519 | [5 empty] | 0 | 0.469 | 4 | 1.3659 | 1.2231 | 0.69327 | 0.57692 | 0.6462 | 47.3103
04/28/10 | 8:17 | 0 | 18.653 | 0 | 3 | 0 | 34.608 | 34.938 | 33.457 | 34.091 | 26.711 | 24.783 | 17.984 | 0 | 0 | 60.588 | 56.079 | 31.987 | 23.266 | 0 | 0 | 58.032 | 24.592 | [5 empty] | 0 | 0.517 | 5 | 1.3595 | 1.217 | 0.69301 | 0.57692 | 0.64011 | 47.0853
04/28/10 | 8:18 | 0 | 18.676 | 0 | 3 | 0 | 34.443 | 34.842 | 32.728 | 33.574 | 25.411 | 24.712 | 17.984 | 0 | 0 | 60.431 | 56.056 | 32.059 | 23.266 | 0 | 0 | 57.943 | 24.639 | [5 empty] | 0 | 0.869 | 6 | 1.3595 | 1.217 | 0.69301 | 0.57692 | 0.64011 | 47.0853
04/28/10 | 8:19 | 0 | 18.688 | 0 | 3 | 0 | 33.983 | 34.689 | 32.309 | 32.95 | 24.842 | 24.722 | 18.07 | 0 | 0 | 60.305 | 56.112 | 32.142 | 23.325 | 0 | 0 | 57.929 | 24.722 | [5 empty] | 0 | 1.033 | 7 | 1.3344 | 1.1932 | 0.692 | 0.57692 | 0.6163 | 46.1851
04/28/10 | 8:20 | 0 | 18.688 | 0 | 4 | 0 | 33.254 | 34.148 | 32.117 | 32.551 | 24.867 | 24.627 | 18.07 | 0 | 0 | 60.216 | 56.068 | 32.166 | 23.3 | 0 | 0 | 57.818 | 24.793 | [5 empty] | 0 | 0.703 | 8 | 1.3344 | 1.1932 | 0.692 | 0.57692 | 0.6163 | 46.1851
04/28/10 | 8:21 | 0 | 18.711 | 0 | 3 | 0 | 32.809 | 33.443 | 31.948 | 32.309 | 24.217 | 24.577 | 17.798 | 0 | 0 | 60.059 | 56.068 | 32.142 | 23.3 | 0 | 0 | 57.795 | 24.867 | [5 empty] | 0 | 0.5 | 9 | 1.4136 | 1.2685 | 0.69521 | 0.57692 | 0.69159 | 48.9233
04/28/10 | 8:22 | 0 | 18.653 | 0 | 3 | 0 | 32.443 | 32.94 | 31.649 | 32.132 | 23.195 | 24.47 | 17.886 | 0 | 0 | 59.869 | 56.012 | 32.034 | 23.266 | 0 | 0 | 57.717 | 24.879 | [5 empty] | 0 | 0.311 | 10 | 1.388 | 1.2442 | 0.69417 | 0.57692 | 0.66723 | 48.0716
04/28/10 | 8:23 | 0 | 18.663 | 0 | 3 | 0 | 32.761 | 32.668 | 31.468 | 31.899 | 33.56 | 24.433 | 17.577 | 0 | 0 | 59.769 | 56.021 | 32.044 | 23.3 | 0 | 0 | 57.683 | 24.987 | [5 empty] | 0 | 0.862 | 11 | 1.478 | 1.3297 | 0.69781 | 0.57692 | 0.75276 | 50.932
04/28/10 | 8:24 | 1 | 18.653 | 0 | 3 | 0 | 44.937 | 33.503 | 31.191 | 31.674 | 34.397 | 24.349 | 17.738 | 1 | 0 | 59.579 | 56.012 | 31.963 | 23.29 | 0 | 0 | 57.583 | 24.977 | [5 empty] | 18.653 | 13.263 | 12 | 1.4311 | 1.2851 | 0.69591 | 0.57692 | 0.7082 | 49.4865
04/28/10 | 8:25 | 0 | 18.711 | 0 | 3 | 0 | 45.497 | 44.465 | 31.08 | 31.49 | 26.89 | 24.337 | 17.6 | 1 | 0 | 59.499 | 56.021 | 31.997 | 23.275 | 0 | 0 | 57.594 | 25.058 | [5 empty] | 0 | 14.007 | 13 | 1.4713 | 1.3233 | 0.69754 | 0.57692 | 0.7464 | 50.7311
04/28/10 | 8:26 | 0 | 18.711 | 0 | 3 | 0 | 35.816 | 45.336 | 30.913 | 31.225 | 25.156 | 24.313 | 17.921 | 0 | 0 | 59.365 | 55.974 | 31.948 | 23.3 | 0 | 0 | 57.571 | 25.132 | [5 empty] | 0 | 4.591 | 14 | 1.3778 | 1.2345 | 0.69376 | 0.57692 | 0.65754 | 47.724
04/28/10 | 8:27 | 0 | 18.688 | 0 | 3 | 0 | 32.854 | 36.287 | 31.105 | 31.034 | 24.359 | 24.313 | 17.871 | 1 | 0 | 59.274 | 55.974 | 31.924 | 23.325 | 0 | 0 | 57.503 | 25.181 | [5 empty] | 0 | 1.82 | 15 | 1.3924 | 1.2483 | 0.69435 | 0.57692 | 0.67138 | 48.219
04/28/10 | 8:28 | 0 | 18.766 | 0 | 3 | 0 | 31.909 | 33.239 | 31.161 | 31.306 | 23.908 | 24.367 | 17.705 | 0 | 0 | 59.242 | 56.033 | 32.005 | 23.378 | 0 | 0 | 57.537 | 25.284 | [5 empty] | 0 | 0.603 | 16 | 1.4407 | 1.2943 | 0.6963 | 0.57692 | 0.71733 | 49.7904
04/28/10 | 8:29 | 0 | 18.766 | 0 | 3 | 0 | 31.691 | 32.245 | 31.257 | 31.306 | 23.354 | 24.391 | 17.803 | 0 | 0 | 59.128 | 56.009 | 32.005 | 23.354 | 0 | 0 | 57.491 | 25.306 | [5 empty] | 0 | 0.385 | 17 | 1.4122 | 1.2671 | 0.69515 | 0.57692 | 0.69021 | 48.8757
04/28/10 | 8:30 | 0 | 18.776 | 1 | 3 | 0 | 31.578 | 32.012 | 31.289 | 31.507 | 21.868 | 24.472 | 17.836 | 0 | 0 | 59.068 | 56.063 | 32.012 | 23.386 | 0 | 0 | 57.498 | 25.387 | [5 empty] | 0 | 0.071 | 18 | 1.4026 | 1.258 | 0.69476 | 0.57692 | 0.68107 | 48.5593
04/28/10 | 8:31 | 0 | 18.776 | 0 | 2 | 0 | 31.578 | 31.867 | 31.409 | 31.627 | 21.436 | 24.423 | 17.615 | 0 | 0 | 59.025 | 56.016 | 31.987 | 23.41 | 0 | 0 | 57.478 | 25.436 | [5 empty] | 0 | -0.049 | 19 | 1.4669 | 1.3192 | 0.69737 | 0.57692 | 0.74224 | 50.5991
04/28/10 | 8:32 | 0 | 18.744 | 0 | 3 | 0 | 31.571 | 31.764 | 31.161 | 31.666 | 22.199 | 24.342 | 17.904 | 0 | 0 | 58.904 | 55.986 | 31.98 | 23.332 | 0 | 0 | 57.425 | 25.426 | [5 empty] | 0 | -0.095 | 20 | 1.3828 | 1.2392 | 0.69396 | 0.57692 | 0.66225 | 47.8935
04/28/10 | 8:33 | 0 | 18.799 | 0 | 3 | 0 | 31.698 | 31.772 | 30.977 | 31.387 | 23.386 | 24.254 | 18.256 | 0 | 0 | 58.845 | 55.993 | 31.987 | 23.354 | 0 | 0 | 57.357 | 25.426 | [5 empty] | 0 | 0.311 | 21 | 1.2803 | 1.1417 | 0.6898 | 0.57692 | 0.56482 | 44.1175
04/28/10 | 8:34 | 0 | 18.744 | 0 | 3 | 0 | 31.426 | 31.811 | 30.752 | 31.137 | 23.643 | 24.246 | 18.371 | 0 | 0 | 58.726 | 55.963 | 31.98 | 23.332 | 0 | 0 | 57.334 | 25.475 | [5 empty] | 0 | 0.289 | 22 | 1.2468 | 1.1099 | 0.68845 | 0.57692 | 0.53298 | 42.7494
04/28/10 | 8:35 | 0 | 18.791 | 0 | 2 | 0 | 32.768 | 31.62 | 30.462 | 30.921 | 32.981 | 24.126 | 18.718 | 0 | 0 | 58.68 | 55.939 | 32.029 | 23.332 | 0 | 0 | 57.357 | 25.499 | [5 empty] | 0 | 1.847 | 23 | 1.1457 | 1.0139 | 0.68435 | 0.57692 | 0.43693 | 38.1363
04/28/10 | 8:36 | 0 | 18.799 | 0 | 3 | 0 | 44.245 | 32.206 | 30.229 | 30.688 | 27.868 | 24.109 | 18.701 | 0 | 0 | 58.641 | 55.946 | 31.963 | 23.386 | 0 | 0 | 57.343 | 25.556 | [5 empty] | 0 | 13.557 | 24 | 1.1507 | 1.0186 | 0.68455 | 0.57692 | 0.44164 | 38.3812
04/28/10 | 8:37 | 0 | 18.799 | 0 | 3 | 0 | 34.986 | 43.47 | 30.06 | 30.423 | 25.436 | 24.085 | 18.281 | 1 | 0 | 58.509 | 55.946 | 32.012 | 23.386 | 0 | 0 | 57.297 | 25.58 | [5 empty] | 0 | 4.563 | 25 | 1.273 | 1.1348 | 0.68951 | 0.57692 | 0.5579 | 43.8262
04/28/10 | 8:38 | 0 | 18.799 | 0 | 2 | 0 | 31.941 | 36.514 | 30.085 | 30.278 | 23.315 | 23.964 | 18.108 | 0 | 0 | 58.486 | 55.925 | 32.036 | 23.364 | 0 | 0 | 57.229 | 25.627 | [5 empty] | 0 | 1.663 | 26 | 1.3234 | 1.1827 | 0.69155 | 0.57692 | 0.60578 | 45.7764
04/28/10 | 8:39 | 0 | 18.799 | 0 | 3 | 0 | 30.953 | 32.589 | 30.278 | 30.229 | 23.7 | 24.014 | 18.603 | 0 | 0 | 58.463 | 55.902 | 32.036 | 23.364 | 0 | 0 | 57.229 | 25.627 | [5 empty] | 0 | 0.724 | 27 | 1.1792 | 1.0457 | 0.68571 | 0.57692 | 0.46877 | 39.7527
04/28/10 | 8:40 | 0 | 18.799 | 0 | 2 | 0 | 30.543 | 31.387 | 30.325 | 30.399 | 23.508 | 24.134 | 18.628 | 0 | 0 | 58.395 | 55.925 | 32.061 | 23.364 | 0 | 0 | 57.186 | 25.676 | [5 empty] | 0 | 0.144 | 28 | 1.1719 | 1.0388 | 0.68541 | 0.57692 | 0.46185 | 39.4092
04/28/10 | 8:41 | 0 | 18.799 | 0 | 3 | 0 | 30.494 | 30.879 | 30.688 | 30.47 | 21.846 | 24.134 | 18.776 | 0 | 0 | 58.374 | 55.902 | 32.061 | 23.364 | 0 | 0 | 57.117 | 25.7 | [5 empty] | 0 | 0.024 | 29 | 1.1288 | 0.9978 | 0.68367 | 0.57692 | 0.42088 | 37.2847
04/28/10 | 8:42 | 0 | 18.829 | 0 | 2 | 0 | 30.548 | 30.788 | 30.837 | 30.958 | 21.611 | 24.237 | 18.731 | 1 | 0 | 58.379 | 55.907 | 32.137 | 23.369 | 0 | 0 | 57.124 | 25.777 | [5 empty] | 0 | -0.41 | 30 | 1.1419 | 1.0103 | 0.6842 | 0.57692 | 0.43334 | 37.9476
04/28/10 | 8:43 | 0 | 18.806 | 0 | 3 | 0 | 30.764 | 30.717 | 30.717 | 31.007 | 21.321 | 24.212 | 18.806 | 0 | 0 | 58.333 | 55.883 | 32.115 | 23.344 | 0 | 0 | 57.101 | 25.777 | [5 empty] | 0 | -0.243 | 31 | 1.1201 | 0.9895 | 0.68331 | 0.57692 | 0.41258 | 36.8341
04/28/10 | 8:44 | 0 | 18.854 | 0 | 2 | 0 | 30.933 | 30.862 | 30.452 | 30.933 | 22.405 | 24.237 | 19.025 | 0 | 0 | 58.288 | 55.883 | 32.162 | 23.369 | 0 | 0 | 57.078 | 25.826 | [5 empty] | 0 | 0 | 32 | 1.0563 | 0.92888 | 0.68073 | 0.57692 | 0.35196 | 33.3192
04/28/10 | 8:45 | 0 | 18.829 | 0 | 3 | 0 | 30.909 | 31.007 | 30.163 | 30.644 | 23.175 | 24.188 | 19.271 | 0 | 0 | 58.267 | 55.816 | 32.186 | 23.32 | 0 | 0 | 57.101 | 25.85 | [5 empty] | 0 | 0.265 | 33 | 0.98468 | 0.86079 | 0.67783 | 0.57692 | 0.28386 | 28.8279
04/28/10 | 8:46 | 0 | 18.799 | 0 | 2 | 0 | 30.688 | 30.999 | 29.989 | 30.325 | 31.122 | 24.085 | 18.97 | 0 | 0 | 58.194 | 55.809 | 32.157 | 23.29 | 0 | 0 | 57.051 | 25.845 | [5 empty] | 0 | 0.363 | 34 | 1.0723 | 0.9441 | 0.68138 | 0.57692 | 0.36718 | 34.2412
04/28/10 | 8:47 | 0 | 18.799 | 0 | 2 | 0 | 45.651 | 30.833 | 29.869 | 30.134 | 27.819 | 24.109 | 18.97 | 0 | 0 | 58.128 | 55.788 | 32.157 | 23.315 | 0 | 0 | 57.005 | 25.892 | [5 empty] | 0 | 15.517 | 35 | 1.0723 | 0.9441 | 0.68138 | 0.57692 | 0.36718 | 34.2412
04/28/10 | 8:48 | 0 | 18.696 | 0 | 3 | 0 | 36.105 | 41.25 | 29.643 | 29.908 | 24.08 | 24.006 | 18.99 | 1 | 0 | 58.025 | 55.683 | 32.149 | 23.212 | 0 | 0 | 56.882 | 25.813 | [5 empty] | 0 | 6.197 | 36 | 1.0665 | 0.93857 | 0.68114 | 0.57692 | 0.36164 | 33.9091
04/28/10 | 8:49 | 0 | 18.696 | 0 | 2 | 0 | 31.907 | 38.925 | 29.57 | 29.812 | 23.597 | 23.982 | 19.113 | 0 | 0 | 58.002 | 55.706 | 32.1 | 23.212 | 0 | 0 | 56.791 | 25.862 | [5 empty] | 0 | 2.095 | 37 | 1.0307 | 0.90452 | 0.67969 | 0.57692 | 0.3276 | 31.7843
04/28/10 | 8:50 | 0 | 18.721 | 0 | 3 | 0 | 30.607 | 33.003 | 29.788 | 29.643 | 23.356 | 24.031 | 19.113 | 0 | 0 | 57.957 | 55.659 | 32.171 | 23.187 | 0 | 0 | 56.747 | 25.862 | [5 empty] | 0 | 0.964 | 38 | 1.0307 | 0.90452 | 0.67969 | 0.57692 | 0.3276 | 31.7843
04/28/10 | 8:51 | 0 | 18.696 | 0 | 2 | 0 | 30.102 | 31.208 | 29.739 | 29.859 | 23.572 | 24.151 | 19.088 | 0 | 0 | 57.934 | 55.636 | 32.196 | 23.187 | 0 | 0 | 56.77 | 25.909 | [5 empty] | 0 | 0.243 | 39 | 1.038 | 0.91144 | 0.67998 | 0.57692 | 0.33452 | 32.228
04/28/10 | 8:52 | 0 | 18.721 | 0 | 2 | 0 | 29.933 | 30.487 | 30.148 | 29.884 | 22.731 | 24.175 | 19.088 | 0 | 0 | 57.913 | 55.636 | 32.22 | 23.212 | 0 | 0 | 56.814 | 25.958 | [5 empty] | 0 | 0.049 | 40 | 1.038 | 0.91144 | 0.67998 | 0.57692 | 0.33452 | 32.228
04/28/10 | 8:53 | 0 | 18.721 | 0 | 3 | 0 | 29.957 | 30.197 | 30.342 | 30.173 | 22.609 | 24.126 | 18.889 | 0 | 0 | 57.891 | 55.615 | 32.22 | 23.187 | 0 | 0 | 56.791 | 25.982 | [5 empty] | 0 | -0.216 | 41 | 1.0959 | 0.96652 | 0.68233 | 0.57692 | 0.3896 | 35.5501
04/28/10 | 8:54 | 0 | 18.721 | 0 | 2 | 0 | 30.028 | 30.124 | 30.293 | 30.487 | 21.503 | 24.102 | 18.965 | 0 | 0 | 57.868 | 55.592 | 32.245 | 23.163 | 0 | 0 | 56.77 | 25.982 | [5 empty] | 0 | -0.459 | 42 | 1.0738 | 0.94549 | 0.68144 | 0.57692 | 0.36856 | 34.3237
04/28/10 | 8:55 | 0 | 18.721 | 0 | 3 | 0 | 30.293 | 30.102 | 30.053 | 30.511 | 22.103 | 24.08 | 18.869 | 0 | 0 | 57.868 | 55.592 | 32.269 | 23.163 | 0 | 0 | 56.747 | 26.029 | [5 empty] | 0 | -0.218 | 43 | 1.1017 | 0.97206 | 0.68257 | 0.57692 | 0.39514 | 35.8646
04/28/10 | 8:56 | 0 | 18.776 | 0 | 2 | 0 | 30.399 | 30.349 | 29.675 | 30.3 | 21.535 | 24.038 | 18.877 | 0 | 0 | 57.875 | 55.622 | 32.301 | 23.195 | 0 | 0 | 56.709 | 26.085 | [5 empty] | 0 | 0.099 | 44 | 1.0994 | 0.96985 | 0.68247 | 0.57692 | 0.39292 | 35.7392
04/28/10 | 8:57 | 0 | 18.728 | 0 | 2 | 0 | 30.278 | 30.494 | 29.531 | 29.94 | 29.001 | 23.991 | 18.728 | 0 | 0 | 57.829 | 55.599 | 32.348 | 23.172 | 0 | 0 | 56.731 | 26.11 | [5 empty] | 0 | 0.338 | 45 | 1.1428 | 1.0111 | 0.68423 | 0.57692 | 0.43417 | 37.9913
04/28/10 | 8:58 | 1 | 18.754 | 0 | 3 | 0 | 44.243 | 30.421 | 29.435 | 29.7 | 29.29 | 24.014 | 18.678 | 1 | 0 | 57.829 | 55.575 | 32.326 | 23.195 | 0 | 0 | 56.709 | 26.11 | [5 empty] | 18.754 | 14.543 | 46 | 1.1574 | 1.0249 | 0.68482 | 0.57692 | 0.44801 | 38.7091
04/28/10 | 8:59 | 0 | 18.754 | 0 | 2 | 0 | 37.076 | 38.885 | 29.315 | 29.602 | 22.449 | 23.918 | 18.678 | 0 | 0 | 57.786 | 55.575 | 32.397 | 23.172 | 0 | 0 | 56.665 | 26.159 | [5 empty] | 0 | 7.474 | 47 | 1.1574 | 1.0249 | 0.68482 | 0.57692 | 0.44801 | 38.7091
04/28/10 | 9:00 | 0 | 18.784 | 0 | 3 | 0 | 31.946 | 40.018 | 29.271 | 29.489 | 21.851 | 24.021 | 18.61 | 0 | 0 | 57.79 | 55.58 | 32.402 | 23.202 | 0 | 0 | 56.736 | 26.213 | [5 empty] | 0 | 2.457 | 48 | 1.1772 | 1.0438 | 0.68563 | 0.57692 | 0.46683 | 39.6569
04/28/10 | 9:01 | 0 | 18.776 | 0 | 2 | 0 | 30.374 | 33.151 | 29.459 | 29.337 | 21.436 | 23.918 | 18.605 | 1 | 0 | 57.74 | 55.552 | 32.397 | 23.099 | 0 | 0 | 56.597 | 26.184 | [5 empty] | 0 | 1.037 | 49 | 1.1786 | 1.0451 | 0.68568 | 0.57692 | 0.46821 | 39.7254
04/28/10 | 9:02 | 0 | 18.832 | 0 | 2 | 0 | 29.898 | 31.029 | 29.511 | 29.56 | 22.454 | 24.067 | 18.61 | 0 | 0 | 57.79 | 55.58 | 32.546 | 23.248 | 0 | 0 | 56.67 | 26.333 | [5 empty] | 0 | 0.338 | 50 | 1.1772 | 1.0438 | 0.68563 | 0.57692 | 0.46683 | 39.6569
04/28/10 | 9:03 | 0 | 18.832 | 0 | 3 | 0 | 29.656 | 30.259 | 29.874 | 29.584 | 22.694 | 24.043 | 18.784 | 0 | 0 | 57.767 | 55.557 | 32.546 | 23.248 | 0 | 0 | 56.647 | 26.333 | [5 empty] | 0 | 0.072 | 51 | 1.1265 | 0.99559 | 0.68357 | 0.57692 | 0.41867 | 37.1652
04/28/10 | 9:04 | 0 | 18.801 | 0 | 2 | 0 | 29.626 | 29.891 | 30.011 | 29.795 | 22.979 | 23.967 | 18.53 | 0 | 0 | 57.74 | 55.529 | 32.517 | 23.219 | 0 | 0 | 56.551 | 26.326 | [5 empty] | 0 | -0.169 | 52 | 1.2005 | 1.0659 | 0.68657 | 0.57692 | 0.48897 | 40.732
04/28/10 | 9:05 | 0 | 18.832 | 0 | 3 | 0 | 29.729 | 29.874 | 30.065 | 30.163 | 22.743 | 24.043 | 18.759 | 0 | 0 | 57.745 | 55.557 | 32.594 | 23.273 | 0 | 0 | 56.624 | 26.38 | [5 empty] | 0 | -0.434 | 53 | 1.1338 | 1.0025 | 0.68387 | 0.57692 | 0.42559 | 37.5369
04/28/10 | 9:06 | 0 | 18.832 | 0 | 2 | 0 | 29.994 | 29.874 | 29.705 | 30.21 | 23.393 | 24.067 | 18.734 | 0 | 0 | 57.722 | 55.557 | 32.618 | 23.273 | 0 | 0 | 56.535 | 26.429 | [5 empty] | 0 | -0.216 | 54 | 1.1411 | 1.0094 | 0.68416 | 0.57692 | 0.43251 | 37.9039
04/28/10 | 9:07 | 0 | 18.832 | 0 | 2 | 0 | 30.065 | 30.041 | 29.366 | 29.969 | 23.177 | 24.021 | 18.784 | 0 | 0 | 57.701 | 55.512 | 32.663 | 23.248 | 0 | 0 | 56.535 | 26.453 | [5 empty] | 0 | 0.096 | 55 | 1.1265 | 0.99559 | 0.68357 | 0.57692 | 0.41867 | 37.1652
04/28/10 | 9:08 | 0 | 18.872 | 0 | 3 | 0 | 29.984 | 30.178 | 29.19 | 29.599 | 27.768 | 24.036 | 18.947 | 0 | 0 | 57.738 | 55.55 | 32.68 | 23.263 | 0 | 0 | 56.483 | 26.539 | [5 empty] | 0 | 0.385 | 56 | 1.079 | 0.95047 | 0.68165 | 0.57692 | 0.37355 | 34.6187
04/28/10 | 9:09 | 0 | 18.897 | 0 | 2 | 0 | 42.032 | 30.153 | 29.094 | 29.359 | 31.911 | 23.987 | 19.093 | 0 | 0 | 57.715 | 55.526 | 32.725 | 23.263 | 0 | 0 | 56.483 | 26.517 | [5 empty] | 0 | 12.673 | 57 | 1.0365 | 0.91006 | 0.67993 | 0.57692 | 0.33313 | 32.1398
04/28/10 | 9:10 | 0 | 18.872 | 0 | 3 | 0 | 38.059 | 36.296 | 28.974 | 29.239 | 27.167 | 23.987 | 19.166 | 1 | 0 | 57.694 | 55.526 | 32.725 | 23.263 | 0 | 0 | 56.505 | 26.564 | [5 empty] | 0 | 8.82 | 58 | 1.0153 | 0.88985 | 0.67906 | 0.57692 | 0.31293 | 30.8224
04/28/10 | 9:11 | 0 | 18.897 | 0 | 2 | 0 | 31.911 | 40.738 | 28.9 | 29.094 | 26.372 | 23.938 | 19.264 | 0 | 0 | 57.672 | 55.505 | 32.725 | 23.263 | 0 | 0 | 56.483 | 26.564 | [5 empty] | 0 | 2.817 | 59 | 0.98672 | 0.86272 | 0.67791 | 0.57692 | 0.2858 | 28.9647
04/28/10 | 9:12 | 0 | 18.897 | 0 | 3 | 0 | 30.129 | 33.266 | 28.996 | 29.02 | 25.865 | 23.915 | 19.018 | 0 | 0 | 57.58 | 55.505 | 32.773 | 23.263 | 0 | 0 | 56.505 | 26.588 | [5 empty] | 0 | 1.109 | 60 | 1.0584 | 0.93082 | 0.68081 | 0.57692 | 0.35389 | 33.4381
04/28/10 | 9:13 | 0 | 18.902 | 0 | 2 | 0 | 29.484 | 30.737 | 29.123 | 29.074 | 26.424 | 24.016 | 19.319 | 1 | 0 | 57.653 | 55.487 | 32.826 | 23.293 | 0 | 0 | 56.487 | 26.642 | [5 empty] | 0 | 0.41 | 61 | 0.97071 | 0.8475 | 0.67726 | 0.57692 | 0.27058 | 27.8743
04/28/10 | 9:14 | 0 | 18.872 | 0 | 3 | 0 | 29.214 | 29.864 | 29.334 | 29.141 | 25.889 | 23.987 | 19.116 | 0 | 0 | 57.649 | 55.459 | 32.819 | 23.263 | 0 | 0 | 56.394 | 26.659 | [5 empty] | 0 | 0.073 | 62 | 1.0298 | 0.90369 | 0.67965 | 0.57692 | 0.32677 | 31.7306
04/28/10 | 9:15 | 0 | 18.872 | 0 | 2 | 0 | 29.214 | 29.504 | 29.479 | 29.43 | 26.25 | 24.036 | 19.412 | 0 | 0 | 57.626 | 55.435 | 32.842 | 23.239 | 0 | 0 | 56.416 | 26.684 | [5 empty] | 0 | -0.216 | 63 | 0.94363 | 0.82176 | 0.67616 | 0.57692 | 0.24484 | 25.9462
04/28/10 | 9:16 | 0 | 18.927 | 0 | 3 | 0 | 29.315 | 29.484 | 29.58 | 29.678 | 25.195 | 24.016 | 19.395 | 0 | 0 | 57.653 | 55.463 | 32.895 | 23.293 | 0 | 0 | 56.444 | 26.738 | [5 empty] | 0 | -0.363 | 64 | 0.94858 | 0.82646 | 0.67636 | 0.57692 | 0.24954 | 26.3069
04/28/10 | 9:17 | 0 | 18.952 | 0 | 2 | 0 | 29.557 | 29.484 | 29.244 | 29.724 | 24.21 | 24.065 | 19.146 | 0 | 0 | 57.653 | 55.463 | 32.895 | 23.293 | 0 | 0 | 56.353 | 26.713 | [5 empty] | 0 | -0.167 | 65 | 1.0211 | 0.89539 | 0.6793 | 0.57692 | 0.31846 | 31.1888
04/28/10 | 9:18 | 0 | 18.927 | 0 | 3 | 0 | 29.58 | 29.629 | 28.93 | 29.459 | 24.401 | 23.967 | 19.269 | 0 | 0 | 57.631 | 55.419 | 32.919 | 23.268 | 0 | 0 | 56.332 | 26.762 | [5 empty] | 0 | 0.121 | 66 | 0.98527 | 0.86134 | 0.67785 | 0.57692 | 0.28442 | 28.8671
04/28/10 | 9:19 | 0 | 18.927 | 0 | 2 | 0 | 29.508 | 29.702 | 28.714 | 29.123 | 24.641 | 24.016 | 19.221 | 0 | 0 | 57.608 | 55.419 | 32.943 | 23.268 | 0 | 0 | 56.332 | 26.787 | [5 empty] | 0 | 0.385 | 67 | 0.99924 | 0.87463 | 0.67842 | 0.57692 | 0.2977 | 29.7929
04/28/10 | 9:20 | 0 | 18.927 | 0 | 3 | 0 | 39.124 | 29.653 | 28.616 | 28.834 | 31.482 | 23.967 | 19.294 | 0 | 0 | 57.519 | 55.396 | 32.919 | 23.222 | 0 | 0 | 56.286 | 26.811 | [5 empty] | 0 | 10.29 | 68 | 0.97799 | 0.85442 | 0.67755 | 0.57692 | 0.2775 | 28.3744
04/28/10 | 9:21 | 0 | 18.927 | 0 | 2 | 0 | 38.983 | 33.976 | 28.425 | 28.714 | 26.618 | 23.945 | 19.417 | 1 | 0 | 57.564 | 55.396 | 32.967 | 23.268 | 0 | 0 | 56.309 | 26.833 | [5 empty] | 0 | 10.269 | 69 | 0.94217 | 0.82037 | 0.6761 | 0.57692 | 0.24345 | 25.8394
04/28/10 | 9:22 | 0 | 18.902 | 0 | 3 | 0 | 31.75 | 40.98 | 28.28 | 28.594 | 25.46 | 23.92 | 19.294 | 0 | 0 | 57.564 | 55.372 | 32.967 | 23.317 | 0 | 0 | 56.286 | 26.858 | [5 empty] | 0 | 3.156 | 70 | 0.97799 | 0.85442 | 0.67755 | 0.57692 | 0.2775 | 28.3744
04/28/10 | 9:23 | 0 | 18.902 | 0 | 2 | 0 | 29.702 | 33.108 | 28.4 | 28.449 | 25.269 | 23.92 | 19.417 | 0 | 0 | 57.542 | 55.349 | 32.967 | 23.268 | 0 | 0 | 56.241 | 26.907 | [5 empty] | 0 | 1.253 | 71 | 0.94217 | 0.82037 | 0.6761 | 0.57692 | 0.24345 | 25.8394
04/28/10 | 9:24 | 0 | 18.96 | 0 | 3 | 0 | 29.011 | 30.31 | 28.577 | 28.481 | 24.577 | 23.952 | 19.551 | 0 | 0 | 57.548 | 55.356 | 33.019 | 23.3 | 0 | 0 | 56.27 | 26.939 | [5 empty] | 0 | 0.53 | 72 | 0.90315 | 0.78328 | 0.67452 | 0.57692 | 0.20636 | 22.849
04/28/10 | 9:25 | 0 | 18.96 | 0 | 2 | 0 | 28.697 | 29.396 | 28.77 | 28.672 | 24.987 | 24.023 | 19.5 | 0 | 0 | 57.548 | 55.356 | 33.067 | 23.3 | 0 | 0 | 56.248 | 26.963 | [5 empty] | 0 | 0.025 | 73 | 0.918 | 0.7974 | 0.67512 | 0.57692 | 0.22048 | 24.0171
04/28/10 | 9:26 | 0 | 18.96 | 0 | 3 | 0 | 28.697 | 29.011 | 28.962 | 28.891 | 25.71 | 24.048 | 19.598 | 1 | 0 | 57.548 | 55.356 | 33.115 | 23.325 | 0 | 0 | 56.27 | 26.963 | [5 empty] | 0 | -0.194 | 74 | 0.88946 | 0.77027 | 0.67397 | 0.57692 | 0.19335 | 21.7379
04/28/10 | 9:27 | 0 | 18.96 | 0 | 2 | 0 | 28.792 | 28.913 | 28.986 | 29.155 | 25.59 | 24.023 | 19.747 | 0 | 0 | 57.505 | 55.333 | 33.091 | 23.3 | 0 | 0 | 56.227 | 27.01 | [5 empty] | 0 | -0.363 | 75 | 0.84607 | 0.72903 | 0.67221 | 0.57692 | 0.15211 | 17.978
04/28/10 | 9:28 | 0 | 18.99 | 0 | 3 | 0 | 29.016 | 28.994 | 28.751 | 29.283 | 25.45 | 24.006 | 19.827 | 0 | 0 | 57.446 | 55.365 | 33.074 | 23.307 | 0 | 0 | 56.257 | 27.066 | [5 empty] | 0 | -0.267 | 76 | 0.82278 | 0.70689 | 0.67126 | 0.57692 | 0.12996 | 15.7957
04/28/10 | 9:29 | 0 | 18.99 | 0 | 2 | 0 | 29.089 | 29.138 | 28.366 | 28.994 | 25.09 | 24.006 | 19.95 | 0 | 0 | 57.535 | 55.342 | 33.168 | 23.332 | 0 | 0 | 56.346 | 27.088 | [5 empty] | 0 | 0.095 | 77 | 0.78696 | 0.67284 | 0.66981 | 0.57692 | 0.095917 | 12.1883
04/28/10 | 9:30 | 0 | 19.02 | 0 | 3 | 0 | 28.998 | 29.239 | 28.179 | 28.636 | 24.59 | 24.06 | 20.129 | 0 | 0 | 57.539 | 55.347 | 33.173 | 23.361 | 0 | 0 | 56.33 | 27.118 | [5 empty] | 0 | 0.362 | 78 | 0.73484 | 0.62329 | 0.6677 | 0.57692 | 0.04637 | 6.3102
04/28/10 | 9:31 | 0 | 18.99 | 0 | 2 | 0 | 35.471 | 29.16 | 28.052 | 28.39 | 30.727 | 24.006 | 19.903 | 0 | 0 | 57.491 | 55.319 | 33.192 | 23.332 | 0 | 0 | 56.257 | 27.113 | [5 empty] | 0 | 7.081 | 79 | 0.80065 | 0.68585 | 0.67037 | 0.57692 | 0.10893 | 13.6048
04/28/10 | 9:32 | 0 | 19.015 | 0 | 3 | 0 | 39.865 | 31.74 | 27.932 | 28.221 | 25.041 | 23.933 | 20.001 | 0 | 0 | 57.491 | 55.298 | 33.168 | 23.332 | 0 | 0 | 56.28 | 27.137 | [5 empty] | 0 | 11.644 | 80 | 0.77211 | 0.65872 | 0.66921 | 0.57692 | 0.0818 | 10.5944
04/28/10 | 9:33 | 0 | 19.02 | 0 | 2 | 0 | 31.745 | 41.071 | 27.817 | 28.179 | 24.131 | 24.011 | 20.104 | 1 | 0 | 57.473 | 55.279 | 33.244 | 23.361 | 0 | 0 | 56.284 | 27.191 | [5 empty] | 0 | 3.566 | 81 | 0.74212 | 0.63021 | 0.668 | 0.57692 | 0.05329 | 7.1808
04/28/10 | 9:34 | 0 | 19.04 | 0 | 3 | 0 | 29.378 | 33.098 | 27.861 | 28.005 | 23.621 | 23.933 | 20.149 | 0 | 0 | 57.446 | 55.274 | 33.239 | 23.356 | 0 | 0 | 56.28 | 27.211 | [5 empty] | 0 | 1.373 | 82 | 0.72901 | 0.61776 | 0.66746 | 0.57692 | 0.040834 | 5.6012
04/28/10 | 9:35 | 0 | 19.045 | 0 | 3 | 0 | 28.589 | 29.962 | 28.106 | 28.035 | 22.758 | 24.011 | 20.301 | 0 | 0 | 57.473 | 55.279 | 33.29 | 23.361 | 0 | 0 | 56.284 | 27.24 | [5 empty] | 0 | 0.554 | 83 | 0.68475 | 0.57568 | 0.66567 | 0.57692 | -0.0012399 | -0.18107
04/28/10 | 9:36 | 0 | 19.045 | 0 | 2 | 0 | 28.251 | 28.974 | 28.324 | 28.204 | 23.217 | 24.06 | 20.421 | 0 | 0 | 57.427 | 55.232 | 33.22 | 23.361 | 0 | 0 | 56.195 | 27.191 | [5 empty] | 0 | 0.047 | 84 | 0.6498 | 0.54247 | 0.66426 | 0.57692 | -0.034456 | -5.3025
04/28/10 | 9:37 | 0 | 19.02 | 1 | 3 | 0 | 28.226 | 28.564 | 28.515 | 28.42 | 23.143 | 24.107 | 20.277 | 0 | 0 | 57.427 | 55.256 | 33.338 | 23.337 | 0 | 0 | 56.218 | 27.24 | [5 empty] | 0 | -0.194 | 85 | 0.69174 | 0.58233 | 0.66595 | 0.57692 | 0.0054033 | 0.78112
04/28/10 | 9:38 | 0 | 19.045 | 0 | 2 | 0 | 28.324 | 28.469 | 28.636 | 28.66 | 22.832 | 24.107 | 20.637 | 0 | 0 | 57.427 | 55.232 | 33.314 | 23.337 | 0 | 0 | 56.195 | 27.262 | [5 empty] | 0 | -0.336 | 86 | 0.58691 | 0.48268 | 0.66171 | 0.57692 | -0.094245 | -16.0579
04/28/10 | 9:39 | 0 | 19.045 | 0 | 3 | 0 | 28.54 | 28.515 | 28.324 | 28.78 | 22.952 | 24.156 | 20.904 | 0 | 0 | 57.427 | 55.209 | 33.385 | 23.312 | 0 | 0 | 56.172 | 27.287 | [5 empty] | 0 | -0.24 | 87 | 0.50916 | 0.40877 | 0.65856 | 0.57692 | -0.16815 | -33.0253
04/28/10 | 9:40 | 0 | 19.106 | 0 | 2 | 0 | 28.694 | 28.67 | 28.069 | 28.574 | 22.841 | 24.116 | 21.01 | 0 | 0 | 57.416 | 55.242 | 33.371 | 23.347 | 0 | 0 | 56.181 | 27.321 | [5 empty] | 0 | 0.12 | 88 | 0.47829 | 0.37943 | 0.65731 | 0.57692 | -0.19749 | -41.2912
04/28/10 | 9:41 | 0 | 19.045 | 0 | 3 | 0 | 28.54 | 28.758 | 27.77 | 28.204 | 22.518 | 24.082 | 21.025 | 0 | 0 | 57.384 | 55.188 | 33.361 | 23.312 | 0 | 0 | 56.15 | 27.287 | [5 empty] | 0 | 0.336 | 89 | 0.47392 | 0.37528 | 0.65713 | 0.57692 | -0.20164 | -42.5479
04/28/10 | 9:42 | 1 | 19.106 | 0 | 3 | 0 | 31.61 | 28.719 | 27.755 | 27.949 | 29.827 | 24.07 | 21.01 | 1 | 0 | 57.393 | 55.221 | 33.419 | 23.322 | 0 | 0 | 56.204 | 27.346 | [5 empty] | 19.106 | 3.661 | 90 | 0.47829 | 0.37943 | 0.65731 | 0.57692 | -0.19749 | -41.2912
04/28/10 | 9:43 | 0 | 19.106 | 0 | 2 | 0 | 40.985 | 29.852 | 27.684 | 27.851 | 24.938 | 24.094 | 21.059 | 0 | 0 | 57.393 | 55.221 | 33.443 | 23.347 | 0 | 0 | 56.181 | 27.37 | [5 empty] | 0 | 13.134 | 91 | 0.46402 | 0.36587 | 0.65673 | 0.57692 | -0.21105 | -45.484
04/28/10 | 9:44 | 0 | 19.08 | 0 | 3 | 0 | 31.875 | 41.009 | 27.515 | 27.804 | 22.672 | 24.094 | 20.576 | 1 | 0 | 57.348 | 55.197 | 33.371 | 23.371 | 0 | 0 | 56.159 | 27.395 | [5 empty] | 0 | 4.071 | 92 | 0.60467 | 0.49956 | 0.66243 | 0.57692 | -0.07736 | -12.7938
04/28/10 | 9:45 | 0 | 19.106 | 0 | 2 | 0 | 29.128 | 33.371 | 27.49 | 27.586 | 21.395 | 24.045 | 20.48 | 0 | 0 | 57.37 | 55.174 | 33.488 | 23.347 | 0 | 0 | 56.138 | 27.395 | [5 empty] | 0 | 1.542 | 93 | 0.63262 | 0.52614 | 0.66356 | 0.57692 | -0.050787 | -8.028
04/28/10 | 9:46 | 0 | 19.106 | 0 | 3 | 0 | 28.26 | 29.707 | 27.731 | 27.586 | 21.13 | 24.116 | 20.576 | 0 | 0 | 57.325 | 55.151 | 33.488 | 23.347 | 0 | 0 | 56.159 | 27.419 | [5 empty] | 0 | 0.674 | 94 | 0.60467 | 0.49956 | 0.66243 | 0.57692 | -0.07736 | -12.7938
04/28/10 | 9:47 | 0 | 19.106 | 0 | 2 | 0 | 27.875 | 28.623 | 27.971 | 27.78 | 21.37 | 24.116 | 20.816 | 0 | 0 | 57.348 | 55.127 | 33.512 | 23.298 | 0 | 0 | 56.138 | 27.419 | [5 empty] | 0 | 0.095 | 95 | 0.53478 | 0.43313 | 0.65959 | 0.57692 | -0.14379 | -26.888
04/28/10 | 9:48 | 0 | 19.121 | 0 | 3 | 0 | 27.915 | 28.155 | 28.253 | 28.035 | 22.204 | 24.18 | 21.12 | 0 | 0 | 57.338 | 55.118 | 33.55 | 23.312 | 0 | 0 | 56.105 | 27.456 | [5 empty] | 0 | -0.12 | 96 | 0.44626 | 0.34898 | 0.65601 | 0.57692 | -0.22794 | -51.0781
04/28/10 | 9:49 | 0 | 19.085 | 0 | 3 | 0 | 27.951 | 28.074 | 28.265 | 28.339 | 21.4 | 24.097 | 20.821 | 0 | 0 | 57.284 | 55.085 | 33.565 | 23.302 | 0 | 0 | 56.049 | 27.422 | [5 empty] | 0 | -0.388 | 97 | 0.53332 | 0.43175 | 0.65954 | 0.57692 | -0.14518 | -27.2209
04/28/10 | 9:50 | 0 | 19.108 | 0 | 2 | 0 | 28.194 | 28.074 | 28.096 | 28.385 | 22.003 | 24.121 | 20.725 | 0 | 0 | 57.284 | 55.064 | 33.517 | 23.302 | 0 | 0 | 56.096 | 27.446 | [5 empty] | 0 | -0.191 | 98 | 0.56128 | 0.45832 | 0.66067 | 0.57692 | -0.1186 | -21.1308
04/28/10 | 9:51 | 0 | 19.121 | 0 | 3 | 0 | 28.324 | 28.324 | 27.745 | 28.349 | 22.712 | 24.131 | 20.64 | 0 | 0 | 57.249 | 55.118 | 33.574 | 23.361 | 0 | 0 | 56.082 | 27.481 | [5 empty] | 0 | -0.025 | 99 | 0.58603 | 0.48185 | 0.66167 | 0.57692 | -0.095075 | -16.2235
04/28/10 | 9:52 | 0 | 19.151 | 0 | 2 | 0 | 28.258 | 28.449 | 27.51 | 28.015 | 22.018 | 24.185 | 20.885 | 0 | 0 | 57.254 | 55.125 | 33.555 | 23.366 | 0 | 0 | 56.019 | 27.486 | [5 empty] | 0 | 0.243 | 100 | 0.51469 | 0.41403 | 0.65878 | 0.57692 | -0.16289 | -31.6485
04/28/10 | 9:53 | 0 | 19.126 | 0 | 3 | 0 | 28.788 | 28.403 | 27.414 | 27.704 | 29.148 | 24.185 | 20.934 | 0 | 0 | 57.277 | 55.078 | 33.649 | 23.366 | 0 | 0 | 56.156 | 27.559 | [5 empty] | 0 | 1.084 | 101 | 0.50042 | 0.40047 | 0.6582 | 0.57692 | -0.17645 | -35.2613
04/28/10 | 9:54 | 0 | 19.126 | 0 | 2 | 0 | 42.205 | 28.569 | 27.319 | 27.584 | 25.678 | 24.185 | 21.392 | 1 | 0 | 57.254 | 55.055 | 33.649 | 23.366 | 0 | 0 | 56.11 | 27.559 | [5 empty] | 0 | 14.621 | 102 | 0.36705 | 0.27369 | 0.6528 | 0.57692 | -0.30323 | -82.6125
04/28/10 | 9:55 | 0 | 19.151 | 0 | 3 | 1 | 32.473 | 40.559 | 27.245 | 27.559 | 23.246 | 24.161 | 21.608 | 0 | 0 | 57.231 | 55.032 | 33.672 | 23.391 | 0 | 0 | 56.042 | 27.584 | [5 empty] | 0 | 4.914 | 103 | 0.30415 | 0.21391 | 0.65025 | 0.57692 | -0.36302 | -119.3546
04/28/10 | 9:56 | 0 | 19.151 | 0 | 3 | 0 | 29.123 | 34.168 | 27.196 | 27.39 | 23.055 | 24.114 | 21.439 | 0 | 0 | 57.231 | 55.008 | 33.696 | 23.391 | 0 | 0 | 56.133 | 27.606 | [5 empty] | 0 | 1.733 | 0 | 0.35336 | 0.26068 | 0.65224 | 0.57692 | -0.31624 | -89.4938
04/28/10 | 9:57 | 0 | 19.151 | 0 | 2 | 0 | 28.113 | 29.727 | 27.486 | 27.319 | 22.572 | 24.139 | 21.679 | 1 | 0 | 57.211 | 54.987 | 33.744 | 23.342 | 0 | 0 | 56.086 | 27.606 | [5 empty] | 0 | 0.794 | 1 | 0.28348 | 0.19425 | 0.51366 | 0.44118 | -0.24692 | -87.1059
04/28/10 | 9:58 | 0 | 19.126 | 0 | 3 | 0 | 27.679 | 28.474 | 27.63 | 27.606 | 22.307 | 24.234 | 21.922 | 0 | 0 | 57.165 | 55.008 | 33.72 | 23.342 | 0 | 0 | 56.063 | 27.63 | [5 empty] | 0 | 0.073 | 2 | 0.21271 | 0.12699 | 0.5108 | 0.44118 | -0.31419 | -147.7038
04/28/10 | 9:59 | 0 | 19.126 | 0 | 2 | 0 | 27.655 | 27.993 | 27.993 | 27.799 | 22.162 | 24.21 | 21.969 | 0 | 0 | 57.188 | 54.987 | 33.744 | 23.342 | 0 | 0 | 56.086 | 27.63 | [5 empty] | 0 | -0.144 | 3 | 0.19903 | 0.11398 | 0.51024 | 0.44118 | -0.3272 | -164.3975
04/28/10 | 10:00 | 0 | 19.158 | 0 | 3 | 0 | 27.807 | 27.905 | 28.096 | 28.241 | 22.363 | 24.291 | 22.099 | 0 | 0 | 57.217 | 54.994 | 33.751 | 23.351 | 0 | 0 | 56.093 | 27.662 | [5 empty] | 0 | -0.434 | 4 | 0.16117 | 0.077997 | 0.50871 | 0.44118 | -0.36318 | -225.3378
04/28/10 | 10:01 | 0 | 19.151 | 0 | 2 | 0 | 28.04 | 27.895 | 27.92 | 28.258 | 22.258 | 24.259 | 22.258 | 0 | 0 | 57.188 | 54.94 | 33.768 | 23.342 | 0 | 0 | 56.063 | 27.655 | [5 empty] | 0 | -0.218 | 5 | 0.11487 | 0.033986 | 0.50683 | 0.44118 | -0.40719 | -354.4785
04/28/10 | 10:02 | 0 | 19.184 | 0 | 3 | 0 | 28.192 | 28.121 | 27.616 | 28.216 | 22.41 | 24.266 | 22.773 | 0 | 0 | 57.195 | 54.947 | 33.799 | 23.351 | 0 | 0 | 55.979 | 27.711 | [5 empty] | 0 | -0.024 | 6 | -0.035098 | -0.10857 | 0.50076 | 0.44118 | -0.54974 | 1566.3261
04/28/10 | 10:03 | 0 | 19.184 | 0 | 2 | 0 | 28.192 | 28.241 | 27.446 | 27.856 | 22.942 | 24.242 | 23.133 | 0 | 0 | 57.172 | 54.947 | 33.845 | 23.351 | 0 | 0 | 56.002 | 27.711 | [5 empty] | 0 | 0.336 | 7 | -0.13993 | -0.20821 | 0.49651 | 0.44118 | -0.64939 | 464.084
04/28/10 | 10:04 | 0 | 19.206 | 0 | 3 | 0 | 27.951 | 28.265 | 27.373 | 27.591 | 28.434 | 24.266 | 22.604 | 0 | 0 | 57.172 | 54.924 | 33.799 | 23.374 | 0 | 0 | 56.026 | 27.736 | [5 empty] | 0 | 0.36 | 8 | 0.014115 | -0.061787 | 0.50275 | 0.44118 | -0.50296 | -3563.277
04/28/10 | 10:05 | 0 | 19.239 | 0 | 3 | 0 | 41.75 | 28.152 | 27.26 | 27.527 | 25.911 | 24.298 | 22.491 | 0 | 0 | 57.156 | 54.91 | 33.876 | 23.383 | 0 | 0 | 56.009 | 27.743 | [5 empty] | 0 | 14.223 | 9 | 0.047021 | -0.030509 | 0.50408 | 0.44118 | -0.47169 | -1003.1417
04/28/10 | 10:06 | 0 | 19.216 | 0 | 2 | 0 | 33.311 | 38.669 | 27.238 | 27.429 | 22.685 | 24.273 | 22.442 | 1 | 0 | 57.135 | 54.91 | 33.852 | 23.383 | 0 | 0 | 55.988 | 27.743 | [5 empty] | 0 | 5.882 | 10 | 0.06129 | -0.016946 | 0.50466 | 0.44118 | -0.45812 | -747.4711
04/28/10 | 10:07 | 0 | 19.239 | 0 | 3 | 0 | 29.285 | 35.191 | 27.14 | 27.383 | 21.817 | 24.298 | 22.586 | 0 | 0 | 57.135 | 54.887 | 33.924 | 23.405 | 0 | 0 | 55.942 | 27.768 | [5 empty] | 0 | 1.902 | 11 | 0.019357 | -0.056805 | 0.50296 | 0.44118 | -0.49798 | -2572.6425
04/28/10 | 10:08 | 0 | 19.196 | 0 | 2 | 0 | 28.059 | 29.94 | 27.41 | 27.194 | 22.687 | 24.205 | 22.785 | 0 | 0 | 57.069 | 54.819 | 33.881 | 23.386 | 0 | 0 | 55.874 | 27.723 | [5 empty] | 0 | 0.865 | 12 | -0.038592 | -0.11189 | 0.50061 | 0.44118 | -0.55306 | 1433.1065
04/28/10 | 10:09 | 0 | 19.196 | 0 | 3 | 0 | 27.625 | 28.422 | 27.554 | 27.434 | 22.881 | 24.254 | 22.856 | 1 | 0 | 57.069 | 54.819 | 33.881 | 23.361 | 0 | 0 | 55.874 | 27.748 | [5 empty] | 0 | 0.191 | 13 | -0.059267 | -0.13154 | 0.49978 | 0.44118 | -0.57272 | 966.3309
04/28/10 | 10:10 | 0 | 19.196 | 0 | 2 | 0 | 27.554 | 27.868 | 27.89 | 27.625 | 22.905 | 24.229 | 22.64 | 0 | 0 | 57.046 | 54.819 | 33.926 | 23.339 | 0 | 0 | 55.921 | 27.77 | [5 empty] | 0 | -0.071 | 14 | 0.003632 | -0.071752 | 0.50232 | 0.44118 | -0.51293 | -14122.4799
04/28/10 | 10:11 | 0 | 19.196 | 0 | 3 | 0 | 27.65 | 27.699 | 27.939 | 27.988 | 22.832 | 24.229 | 22.761 | 0 | 0 | 57.024 | 54.751 | 33.902 | 23.339 | 0 | 0 | 55.853 | 27.77 | [5 empty] | 0 | -0.338 | 15 | -0.031603 | -0.10524 | 0.5009 | 0.44118 | -0.54642 | 1729.0061
04/28/10 | 10:12 | 0 | 19.196 | 0 | 2 | 0 | 27.868 | 27.723 | 27.844 | 28.084 | 23.025 | 24.254 | 22.398 | 0 | 0 | 57.024 | 54.775 | 33.902 | 23.315 | 0 | 0 | 55.853 | 27.794 | [5 empty] | 0 | -0.216 | 16 | 0.074102 | -0.0047664 | 0.50518 | 0.44118 | -0.44594 | -601.7927
04/28/10 | 10:13 | 0 | 19.249 | 0 | 3 | 0 | 28.045 | 27.922 | 27.562 | 28.067 | 22.309 | 24.261 | 22.888 | 0 | 0 | 57.033 | 54.782 | 33.981 | 23.347 | 0 | 0 | 55.904 | 27.851 | [5 empty] | 0 | -0.022 | 17 | -0.068586 | -0.1404 | 0.4994 | 0.44118 | -0.58157 | 847.9548
04/28/10 | 10:14 | 0 | 19.229 | 0 | 3 | 0 | 28.02 | 28.116 | 27.297 | 27.78 | 22.839 | 24.212 | 22.648 | 0 | 0 | 56.987 | 54.735 | 33.933 | 23.322 | 0 | 0 | 55.86 | 27.826 | [5 empty] | 0 | 0.24 | 18 | 0.0013024 | -0.073966 | 0.50223 | 0.44118 | -0.51514 | -39553.3531
04/28/10 | 10:15 | 0 | 19.249 | 0 | 2 | 0 | 27.826 | 28.116 | 27.201 | 27.513 | 27.152 | 24.237 | 22.552 | 0 | 0 | 56.964 | 54.735 | 33.933 | 23.347 | 0 | 0 | 55.79 | 27.851 | [5 empty] | 0 | 0.313 | 19 | 0.029258 | -0.047394 | 0.50336 | 0.44118 | -0.48857 | -1669.8911
04/28/10 | 10:16 | 1 | 19.204 | 0 | 3 | 0 | 40.42 | 27.922 | 27.103 | 27.392 | 29.369 | 24.166 | 22.214 | 0 | 0 | 56.964 | 54.712 | 34.005 | 23.273 | 0 | 0 | 55.79 | 27.851 | [5 empty] | 19.204 | 13.028 | 20 | 0.12768 | 0.046165 | 0.50735 | 0.44118 | -0.39501 | -309.3686
04/28/10 | 10:17 | 0 | 19.236 | 0 | 2 | 0 | 34.505 | 36.502 | 27.064 | 27.304 | 24.703 | 24.197 | 23.16 | 1 | 0 | 56.971 | 54.721 | 34.06 | 23.305 | 0 | 0 | 55.867 | 27.883 | [5 empty] | 0 | 7.201 | 21 | -0.14779 | -0.21569 | 0.49619 | 0.44118 | -0.65686 | 444.452
04/28/10 | 10:18 | 0 | 19.204 | 0 | 3 | 0 | 29.489 | 36.543 | 27.032 | 27.226 | 23.538 | 24.19 | 22.888 | 0 | 0 | 56.941 | 54.691 | 34.005 | 23.298 | 0 | 0 | 55.79 | 27.875 | [5 empty] | 0 | 2.263 | 22 | -0.068586 | -0.1404 | 0.4994 | 0.44118 | -0.58157 | 847.9548
04/28/10 | 10:19 | 0 | 19.236 | 0 | 2 | 0 | 28.123 | 30.34 | 27.28 | 27.135 | 23.16 | 24.197 | 22.92 | 0 | 0 | 56.971 | 54.674 | 34.084 | 23.329 | 0 | 0 | 55.776 | 27.883 | [5 empty] | 0 | 0.988 | 23 | -0.077904 | -0.14926 | 0.49902 | 0.44118 | -0.59043 | 757.8975
04/28/10 | 10:20 | 0 | 19.236 | 0 | 3 | 0 | 27.593 | 28.533 | 27.353 | 27.353 | 23.28 | 24.244 | 23.089 | 0 | 0 | 56.928 | 54.674 | 34.084 | 23.329 | 0 | 0 | 55.776 | 27.907 | [5 empty] | 0 | 0.24 | 24 | -0.12712 | -0.19604 | 0.49703 | 0.44118 | -0.63721 | 501.2805
04/28/10 | 10:21 | 0 | 19.261 | 0 | 2 | 0 | 27.473 | 27.858 | 27.763 | 27.544 | 22.775 | 24.222 | 22.729 | 0 | 0 | 56.928 | 54.674 | 34.084 | 23.329 | 0 | 0 | 55.82 | 27.907 | [5 empty] | 0 | -0.071 | 25 | -0.022285 | -0.096387 | 0.50127 | 0.44118 | -0.53756 | 2412.2436
04/28/10 | 10:22 | 0 | 19.269 | 0 | 3 | 0 | 27.576 | 27.65 | 27.866 | 27.915 | 22.976 | 24.229 | 22.591 | 0 | 0 | 56.935 | 54.681 | 34.136 | 23.337 | 0 | 0 | 55.806 | 27.964 | [5 empty] | 0 | -0.339 | 26 | 0.017901 | -0.058189 | 0.5029 | 0.44118 | -0.49937 | -2789.6254
04/28/10 | 10:23 | 0 | 19.261 | 0 | 3 | 0 | 27.738 | 27.667 | 27.787 | 28.003 | 22.944 | 24.148 | 22.631 | 1 | 0 | 56.905 | 54.628 | 34.153 | 23.28 | 0 | 0 | 55.729 | 27.932 | [5 empty] | 0 | -0.265 | 27 | 0.0062528 | -0.069261 | 0.50243 | 0.44118 | -0.51044 | -8163.3392
04/28/10 | 10:24 | 0 | 19.269 | 0 | 2 | 0 | 27.964 | 27.844 | 27.53 | 28.035 | 22.712 | 24.156 | 22.398 | 0 | 0 | 56.912 | 54.637 | 34.16 | 23.337 | 0 | 0 | 55.736 | 27.964 | [5 empty] | 0 | -0.071 | 28 | 0.074102 | -0.0047664 | 0.50518 | 0.44118 | -0.44594 | -601.7927
04/28/10 | 10:25 | 0 | 19.299 | 0 | 3 | 0 | 27.993 | 28.015 | 27.27 | 27.75 | 23.584 | 24.114 | 22.113 | 0 | 0 | 56.939 | 54.618 | 34.213 | 23.32 | 0 | 0 | 55.788 | 27.993 | [5 empty] | 0 | 0.243 | 29 | 0.15709 | 0.074122 | 0.50854 | 0.44118 | -0.36705 | -233.6524
04/28/10 | 10:26 | 0 | 19.269 | 0 | 2 | 0 | 27.77 | 28.035 | 27.145 | 27.481 | 22.976 | 24.134 | 22.253 | 0 | 0 | 56.866 | 54.59 | 34.184 | 23.312 | 0 | 0 | 55.736 | 27.964 | [5 empty] | 0 | 0.289 | 30 | 0.11633 | 0.03537 | 0.50689 | 0.44118 | -0.40581 | -348.8519
04/28/10 | 10:27 | 0 | 19.269 | 0 | 3 | 0 | 38.413 | 27.866 | 27.071 | 27.311 | 29.577 | 24.036 | 21.917 | 0 | 0 | 56.846 | 54.59 | 34.136 | 23.312 | 0 | 0 | 55.69 | 27.939 | [5 empty] | 0 | 11.102 | 31 | 0.21417 | 0.12837 | 0.51086 | 0.44118 | -0.3128 | -146.0534
04/28/10 | 10:28 | 0 | 19.299 | 0 | 2 | 0 | 36 | 33.907 | 27.029 | 27.294 | 23.199 | 24.065 | 21.777 | 0 | 0 | 56.873 | 54.572 | 34.237 | 23.342 | 0 | 0 | 55.718 | 27.993 | [5 empty] | 0 | 8.706 | 32 | 0.25494 | 0.16713 | 0.51251 | 0.44118 | -0.27405 | -107.4969
04/28/10 | 10:29 | 0 | 19.357 | 0 | 3 | 0 | 29.952 | 37.957 | 26.988 | 27.228 | 23.013 | 24.072 | 21.88 | 1 | 0 | 56.88 | 54.602 | 34.292 | 23.423 | 0 | 0 | 55.748 | 28.025 | [5 empty] | 0 | 2.724 | 33 | 0.22494 | 0.13862 | 0.51129 | 0.44118 | -0.30256 | -134.5048
04/28/10 | 10:30 | 0 | 19.365 | 0 | 3 | 0 | 28.273 | 30.97 | 27.189 | 27.164 | 23.19 | 24.104 | 22.081 | 0 | 0 | 56.909 | 54.609 | 34.369 | 23.405 | 0 | 0 | 55.778 | 28.079 | [5 empty] | 0 | 1.109 | 34 | 0.16641 | 0.082979 | 0.50892 | 0.44118 | -0.3582 | -215.2462
04/28/10 | 10:31 | 0 | 19.307 | 0 | 2 | 0 | 27.616 | 28.65 | 27.302 | 27.228 | 22.268 | 24.097 | 22.074 | 0 | 0 | 56.857 | 54.579 | 34.268 | 23.374 | 0 | 0 | 55.68 | 28.047 | [5 empty] | 0 | 0.388 | 35 | 0.16845 | 0.084917 | 0.509 | 0.44118 | -0.35626 | -211.4913
04/28/10 | 10:32 | 0 | 19.332 | 0 | 3 | 0 | 27.422 | 27.88 | 27.662 | 27.471 | 23.133 | 24.121 | 21.689 | 0 | 0 | 56.834 | 54.534 | 34.292 | 23.351 | 0 | 0 | 55.634 | 28.047 | [5 empty] | 0 | -0.049 | 36 | 0.28056 | 0.19148 | 0.51355 | 0.44118 | -0.24969 | -88.9966
04/28/10 | 10:33 | 0 | 19.314 | 0 | 2 | 0 | 27.525 | 27.623 | 27.839 | 27.839 | 22.996 | 24.129 | 22.106 | 0 | 0 | 56.864 | 54.565 | 34.369 | 23.359 | 0 | 0 | 55.596 | 28.079 | [5 empty] | 0 | -0.314 | 37 | 0.15913 | 0.076059 | 0.50863 | 0.44118 | -0.36512 | -229.4419
04/28/10 | 10:34 | 0 | 19.314 | 0 | 3 | 0 | 27.694 | 27.669 | 27.839 | 28.057 | 22.756 | 24.129 | 21.792 | 0 | 0 | 56.841 | 54.541 | 34.369 | 23.359 | 0 | 0 | 55.596 | 28.079 | [5 empty] | 0 | -0.363 | 38 | 0.25057 | 0.16297 | 0.51233 | 0.44118 | -0.2782 | -111.0279
04/28/10 | 10:35 | 0 | 19.339 | 0 | 2 | 0 | 27.912 | 27.768 | 27.549 | 28.032 | 23.119 | 24.058 | 21.817 | 0 | 0 | 56.818 | 54.518 | 34.392 | 23.359 | 0 | 0 | 55.573 | 28.079 | [5 empty] | 0 | -0.12 | 39 | 0.24329 | 0.15605 | 0.51204 | 0.44118 | -0.28512 | -117.1945
04/28/10 | 10:36 | 0 | 19.339 | 0 | 3 | 0 | 27.959 | 27.959 | 27.284 | 27.768 | 23.069 | 24.058 | 21.601 | 0 | 0 | 56.841 | 54.518 | 34.392 | 23.359 | 0 | 0 | 55.596 | 28.103 | [5 empty] | 0 | 0.191 | 40 | 0.30619 | 0.21584 | 0.51458 | 0.44118 | -0.22533 | -73.5929
04/28/10 | 10:37 | 0 | 19.339 | 0 | 2 | 0 | 27.814 | 28.008 | 27.164 | 27.478 | 22.515 | 24.009 | 21.817 | 0 | 0 | 56.841 | 54.495 | 34.416 | 23.31 | 0 | 0 | 55.573 | 28.128 | [5 empty] | 0 | 0.336 | 41 | 0.24329 | 0.15605 | 0.51204 | 0.44118 | -0.28512 | -117.1945
04/28/10 | 10:38 | 0 | 19.339 | 0 | 3 | 0 | 36.39 | 27.937 | 27.093 | 27.383 | 29.477 | 24.033 | 21.576 | 0 | 0 | 56.775 | 54.495 | 34.392 | 23.334 | 0 | 0 | 55.62 | 28.103 | [5 empty] | 0 | 9.007 | 42 | 0.31347 | 0.22276 | 0.51488 | 0.44118 | -0.21841 | -69.6762
04/28/10 | 10:39 | 0 | 19.37 | 0 | 3 | 0 | 37.571 | 32.012 | 27.049 | 27.289 | 23.869 | 23.989 | 21.677 | 1 | 0 | 56.802 | 54.478 | 34.397 | 23.315 | 0 | 0 | 55.601 | 28.133 | [5 empty] | 0 | 10.282 | 43 | 0.28406 | 0.19481 | 0.51369 | 0.44118 | -0.24637 | -86.7324
04/28/10 | 10:40 | 0 | 19.37 | 0 | 2 | 0 | 30.349 | 39.145 | 27.025 | 27.218 | 22.905 | 23.989 | 21.532 | 0 | 0 | 56.779 | 54.455 | 34.445 | 23.364 | 0 | 0 | 55.624 | 28.133 | [5 empty] | 0 | 3.131 | 44 | 0.32628 | 0.23494 | 0.5154 | 0.44118 | -0.20623 | -63.2074
04/28/10 | 10:41 | 0 | 19.344 | 0 | 3 | 0 | 28.302 | 31.553 | 27.074 | 27.145 | 22.761 | 23.989 | 21.581 | 1 | 0 | 56.779 | 54.455 | 34.469 | 23.388 | 0 | 0 | 55.554 | 28.133 | [5 empty] | 0 | 1.157 | 45 | 0.31201 | 0.22138 | 0.51482 | 0.44118 | -0.2198 | -70.445
04/28/10 | 10:42 | 0 | 19.37 | 0 | 2 | 0 | 27.652 | 28.837 | 27.368 | 27.174 | 22.839 | 24.018 | 21.586 | 0 | 0 | 56.807 | 54.46 | 34.522 | 23.393 | 0 | 0 | 55.606 | 28.187 | [5 empty] | 0 | 0.478 | 46 | 0.31056 | 0.22 | 0.51476 | 0.44118 | -0.22118 | -71.2209
04/28/10 | 10:43 | 0 | 19.375 | 0 | 3 | 0 | 27.392 | 27.996 | 27.633 | 27.488 | 22.55 | 24.092 | 21.66 | 0 | 0 | 56.784 | 54.46 | 34.567 | 23.393 | 0 | 0 | 55.676 | 28.187 | [5 empty] | 0 | -0.096 | 47 | 0.28901 | 0.19951 | 0.51389 | 0.44118 | -0.24166 | -83.6186
04/28/10 | 10:44 | 0 | 19.344 | 1 | 2 | 0 | 27.459 | 27.603 | 27.772 | 27.748 | 22.93 | 24.087 | 21.63 | 0 | 0 | 56.757 | 54.408 | 34.514 | 23.364 | 0 | 0 | 55.624 | 28.157 | [5 empty] | 0 | -0.289 | 48 | 0.29774 | 0.20782 | 0.51424 | 0.44118 | -0.23336 | -78.3762
04/28/10 | 10:45 | 0 | 19.4 | 0 | 3 | 0 | 27.657 | 27.657 | 27.826 | 28.018 | 22.888 | 24.043 | 21.731 | 0 | 0 | 56.761 | 54.436 | 34.567 | 23.369 | 0 | 0 | 55.676 | 28.236 | [5 empty] | 0 | -0.361 | 49 | 0.26833 | 0.17986 | 0.51305 | 0.44118 | -0.26132 | -97.3855
04/28/10 | 10:46 | 0 | 19.37 | 0 | 3 | 0 | 27.844 | 27.677 | 27.579 | 28.013 | 22.449 | 24.014 | 21.677 | 0 | 0 | 56.757 | 54.385 | 34.562 | 23.339 | 0 | 0 | 55.601 | 28.206 | [5 empty] | 0 | -0.169 | 50 | 0.28406 | 0.19481 | 0.51369 | 0.44118 | -0.24637 | -86.7324
04/28/10 | 10:47 | 0 | 19.375 | 0 | 2 | 0 | 27.947 | 27.922 | 27.319 | 27.826 | 22.768 | 24.018 | 21.635 | 0 | 0 | 56.738 | 54.392 | 34.591 | 23.344 | 0 | 0 | 55.606 | 28.236 | [5 empty] | 0 | 0.121 | 51 | 0.29629 | 0.20643 | 0.51418 | 0.44118 | -0.23474 | -79.2285
04/28/10 | 10:48 | 0 | 19.415 | 0 | 3 | 0 | 27.839 | 28.008 | 27.164 | 27.503 | 22.709 | 24.009 | 21.745 | 0 | 0 | 56.729 | 54.357 | 34.581 | 23.334 | 0 | 0 | 55.596 | 28.248 | [5 empty] | 0 | 0.336 | 52 | 0.26426 | 0.17598 | 0.51289 | 0.44118 | -0.26519 | -100.3544
04/28/10 | 10:49 | 0 | 19.395 | 0 | 2 | 0 | 32.52 | 27.966 | 27.123 | 27.338 | 29.29 | 23.991 | 22.064 | 0 | 0 | 56.757 | 54.385 | 34.61 | 23.364 | 0 | 0 | 55.601 | 28.278 | [5 empty] | 0 | 5.182 | 53 | 0.17136 | 0.087685 | 0.50912 | 0.44118 | -0.35349 | -206.2821
04/28/10 | 10:50 | 0 | 19.39 | 0 | 3 | 0 | 39.564 | 29.744 | 27.044 | 27.287 | 24.082 | 24.009 | 21.866 | 1 | 0 | 56.706 | 54.334 | 34.605 | 23.359 | 0 | 0 | 55.55 | 28.273 | [5 empty] | 0 | 12.277 | 54 | 0.22902 | 0.14249 | 0.51146 | 0.44118 | -0.29869 | -130.4184
04/28/10 | 10:51 | 0 | 19.39 | 0 | 2 | 0 | 30.972 | 40.009 | 26.949 | 27.189 | 23.168 | 23.962 | 22.251 | 0 | 0 | 56.706 | 54.31 | 34.629 | 23.359 | 0 | 0 | 55.503 | 28.248 | [5 empty] | 0 | 3.783 | 55 | 0.11691 | 0.035923 | 0.50691 | 0.44118 | -0.40525 | -346.6405
04/28/10 | 10:52 | 0 | 19.42 | 0 | 3 | 0 | 28.545 | 32.421 | 27.049 | 27.147 | 23.172 | 23.967 | 21.991 | 0 | 0 | 56.688 | 54.317 | 34.634 | 23.413 | 0 | 0 | 55.578 | 28.302 | [5 empty] | 0 | 1.398 | 56 | 0.19262 | 0.10789 | 0.50998 | 0.44118 | -0.33329 | -173.0266
04/28/10 | 10:53 | 0 | 19.445 | 0 | 2 | 0 | 27.726 | 29.05 | 27.292 | 27.172 | 22.859 | 23.991 | 22.015 | 0 | 0 | 56.711 | 54.317 | 34.679 | 23.413 | 0 | 0 | 55.487 | 28.327 | [5 empty] | 0 | 0.554 | 57 | 0.18563 | 0.10125 | 0.5097 | 0.44118 | -0.33993 | -183.1195
04/28/10 | 10:54 | 0 | 19.395 | 0 | 3 | 0 | 27.412 | 28.062 | 27.508 | 27.437 | 22.932 | 24.087 | 22.064 | 0 | 0 | 56.688 | 54.317 | 34.727 | 23.388 | 0 | 0 | 55.44 | 28.351 | [5 empty] | 0 | -0.025 | 58 | 0.17136 | 0.087685 | 0.50912 | 0.44118 | -0.35349 | -206.2821
04/28/10 | 10:55 | 0 | 19.42 | 0 | 3 | 0 | 27.483 | 27.652 | 27.797 | 27.652 | 22.545 | 24.087 | 22.255 | 1 | 0 | 56.688 | 54.317 | 34.727 | 23.388 | 0 | 0 | 55.44 | 28.351 | [5 empty] | 0 | -0.169 | 59 | 0.11574 | 0.034816 | 0.50687 | 0.44118 | -0.40636 | -351.0856
04/28/10 | 10:56 | 0 | 19.42 | 0 | 2 | 0 | 27.581 | 27.603 | 27.821 | 27.966 | 23.197 | 24.063 | 22.354 | 0 | 0 | 56.665 | 54.271 | 34.703 | 23.364 | 0 | 0 | 55.44 | 28.327 | [5 empty] | 0 | -0.385 | 60 | 0.086915 | 0.0074128 | 0.5057 | 0.44118 | -0.43376 | -499.0654
04/28/10 | 10:57 | 0 | 19.42 | 0 | 3 | 0 | 27.846 | 27.677 | 27.652 | 28.013 | 23.172 | 24.087 | 22.378 | 0 | 0 | 56.665 | 54.271 | 34.679 | 23.342 | 0 | 0 | 55.463 | 28.302 | [5 empty] | 0 | -0.167 | 61 | 0.079926 | 0.0007696 | 0.50542 | 0.44118 | -0.44041 | -551.0155
04/28/10 | 10:58 | 0 | 19.395 | 0 | 2 | 0 | 27.917 | 27.893 | 27.387 | 27.893 | 22.569 | 24.016 | 22.449 | 0 | 0 | 56.665 | 54.224 | 34.703 | 23.342 | 0 | 0 | 55.487 | 28.327 | [5 empty] | 0 | 0.024 | 62 | 0.059251 | -0.018883 | 0.50458 | 0.44118 | -0.46006 | -776.4563
04/28/10 | 10:59 | 0 | 19.43 | 0 | 3 | 0 | 27.927 | 28.047 | 27.253 | 27.591 | 22.893 | 24.072 | 22.412 | 0 | 0 | 56.677 | 54.257 | 34.761 | 23.351 | 0 | 0 | 55.519 | 28.361 | [5 empty] | 0 | 0.336 | 63 | 0.070026 | -0.0086416 | 0.50501 | 0.44118 | -0.44982 | -642.3623
04/28/10 | 11:00 | 1 | 19.48 | 0 | 2 | 0 | 29.18 | 28.025 | 27.206 | 27.397 | 29.084 | 24.05 | 22.483 | 0 | 0 | 56.677 | 54.257 | 34.761 | 23.376 | 0 | 0 | 55.54 | 28.385 | [5 empty] | 19.48 | 1.783 | 64 | 0.04935 | -0.028294 | 0.50418 | 0.44118 | -0.46947 | -951.301
04/28/10 | 11:01 | 0 | 19.455 | 0 | 3 | 0 | 41.176 | 28.457 | 27.061 | 27.326 | 24.435 | 23.977 | 22.29 | 0 | 0 | 56.654 | 54.233 | 34.785 | 23.376 | 0 | 0 | 55.473 | 28.385 | [5 empty] | 0 | 13.85 | 65 | 0.10555 | 0.025128 | 0.50645 | 0.44118 | -0.41605 | -394.1645
04/28/10 | 11:02 | 0 | 19.51 | 0 | 2 | 0 | 31.74 | 40.076 | 26.993 | 27.235 | 23.332 | 24.031 | 22.248 | 1 | 0 | 56.681 | 54.24 | 34.859 | 23.427 | 0 | 0 | 55.547 | 28.439 | [5 empty] | 0 | 4.505 | 66 | 0.11778 | 0.036754 | 0.50695 | 0.44118 | -0.40442 | -343.3644
04/28/10 | 11:03 | 0 | 19.48 | 0 | 3 | 0 | 28.699 | 33.421 | 26.963 | 27.181 | 22.868 | 24.001 | 22.434 | 0 | 0 | 56.608 | 54.189 | 34.83 | 23.398 | 0 | 0 | 55.473 | 28.41 | [5 empty] | 0 | 1.518 | 67 | 0.063619 | -0.014731 | 0.50476 | 0.44118 | -0.45591 | -716.6196
04/28/10 | 11:04 | 0 | 19.485 | 0 | 3 | 0 | 27.812 | 29.354 | 27.307 | 27.091 | 23.356 | 24.006 | 22.586 | 0 | 0 | 56.636 | 54.194 | 34.883 | 23.427 | 0 | 0 | 55.501 | 28.464 | [5 empty] | 0 | 0.721 | 68 | 0.019357 | -0.056805 | 0.50296 | 0.44118 | -0.49798 | -2572.6425
04/28/10 | 11:05 | 0 | 19.455 | 0 | 2 | 0 | 27.422 | 28.121 | 27.471 | 27.351 | 22.942 | 24.026 | 22.483 | 0 | 0 | 56.608 | 54.142 | 34.809 | 23.376 | 0 | 0 | 55.405 | 28.41 | [5 empty] | 0 | 0.071 | 69 | 0.04935 | -0.028294 | 0.50418 | 0.44118 | -0.46947 | -951.301
04/28/10 | 11:06 | 0 | 19.485 | 0 | 3 | 0 | 27.451 | 27.692 | 27.765 | 27.62 | 22.753 | 24.102 | 22.368 | 0 | 0 | 56.613 | 54.17 | 34.859 | 23.405 | 0 | 0 | 55.454 | 28.439 | [5 empty] | 0 | -0.169 | 70 | 0.082838 | 0.0035376 | 0.50553 | 0.44118 | -0.43764 | -528.3043
04/28/10 | 11:07 | 0 | 19.51 | 0 | 2 | 0 | 27.571 | 27.62 | 27.861 | 27.981 | 22.128 | 24.102 | 22.682 | 0 | 0 | 56.592 | 54.17 | 34.859 | 23.405 | 0 | 0 | 55.41 | 28.464 | [5 empty] | 0 | -0.41 | 71 | -0.0085984 | -0.083378 | 0.50183 | 0.44118 | -0.52455 | 6100.6009
04/28/10 | 11:08 | 0 | 19.485 | 0 | 3 | 0 | 27.812 | 27.716 | 27.741 | 28.054 | 21.814 | 24.126 | 22.537 | 0 | 0 | 56.569 | 54.17 | 34.859 | 23.405 | 0 | 0 | 55.433 | 28.464 | [5 empty] | 0 | -0.242 | 72 | 0.033626 | -0.043242 | 0.50354 | 0.44118 | -0.48442 | -1440.6228
04/28/10 | 11:09 | 0 | 19.485 | 0 | 2 | 0 | 27.956 | 27.861 | 27.476 | 27.932 | 21.623 | 24.102 | 22.513 | 1 | 0 | 56.569 | 54.126 | 34.883 | 23.381 | 0 | 0 | 55.41 | 28.464 | [5 empty] | 0 | 0.024 | 73 | 0.040614 | -0.036598 | 0.50382 | 0.44118 | -0.47777 | -1176.3682
04/28/10 | 11:10 | 0 | 19.518 | 0 | 3 | 0 | 27.942 | 28.013 | 27.194 | 27.579 | 22.064 | 24.038 | 22.689 | 0 | 0 | 56.553 | 54.156 | 34.914 | 23.413 | 0 | 0 | 55.417 | 28.518 | [5 empty] | 0 | 0.363 | 74 | -0.010637 | -0.085315 | 0.50175 | 0.44118 | -0.52649 | 4949.7186
04/28/10 | 11:11 | 0 | 19.493 | 0 | 2 | 0 | 27.868 | 28.037 | 27.145 | 27.412 | 28.712 | 24.063 | 22.834 | 0 | 0 | 56.576 | 54.133 | 34.962 | 23.437 | 0 | 0 | 55.393 | 28.496 | [5 empty] | 0 | 0.456 | 75 | -0.052861 | -0.12545 | 0.50004 | 0.44118 | -0.56663 | 1071.9241
04/28/10 | 11:12 | 0 | 19.518 | 0 | 3 | 0 | 41.942 | 27.942 | 27.098 | 27.338 | 26.88 | 24.087 | 23.17 | 0 | 0 | 56.553 | 54.11 | 34.962 | 23.413 | 0 | 0 | 55.417 | 28.518 | [5 empty] | 0 | 14.604 | 76 | -0.1507 | -0.21846 | 0.49607 | 0.44118 | -0.65963 | 437.7007
04/28/10 | 11:13 | 0 | 19.518 | 0 | 3 | 0 | 32.589 | 39.332 | 27.003 | 27.267 | 23.315 | 24.063 | 23.364 | 1 | 0 | 56.553 | 54.086 | 34.962 | 23.413 | 0 | 0 | 55.393 | 28.518 | [5 empty] | 0 | 5.322 | 77 | -0.2072 | -0.27216 | 0.49378 | 0.44118 | -0.71333 | 344.2774
04/28/10 | 11:14 | 0 | 19.518 | 0 | 2 | 0 | 28.976 | 34.469 | 27.003 | 27.145 | 23.459 | 24.063 | 23.484 | 0 | 0 | 56.508 | 54.063 | 35.01 | 23.413 | 0 | 0 | 55.37 | 28.567 | [5 empty] | 0 | 1.831 | 78 | -0.24214 | -0.30537 | 0.49237 | 0.44118 | -0.74655 | 308.3114
04/28/10 | 11:15 | 0 | 19.518 | 0 | 3 | 0 | 27.893 | 29.604 | 27.243 | 27.123 | 23.219 | 24.112 | 23.315 | 0 | 0 | 56.508 | 54.063 | 34.986 | 23.459 | 0 | 0 | 55.37 | 28.591 | [5 empty] | 0 | 0.77 | 79 | -0.19293 | -0.25859 | 0.49436 | 0.44118 | -0.69977 | 362.7096
04/28/10 | 11:16 | 0 | 19.518 | 0 | 2 | 0 | 27.459 | 28.253 | 27.412 | 27.314 | 23.074 | 24.087 | 23.219 | 0 | 0 | 56.508 | 54.063 | 35.01 | 23.413 | 0 | 0 | 55.302 | 28.591 | [5 empty] | 0 | 0.145 | 80 | -0.16497 | -0.23202 | 0.49549 | 0.44118 | -0.6732 | 408.0646
04/28/10 | 11:17 | 0 | 19.576 | 0 | 3 | 0 | 27.466 | 27.755 | 27.804 | 27.586 | 23.611 | 24.166 | 23.3 | 0 | 0 | 56.517 | 54.049 | 35.041 | 23.469 | 0 | 0 | 55.309 | 28.623 | [5 empty] | 0 | -0.12 | 81 | -0.18856 | -0.25444 | 0.49454 | 0.44118 | -0.69562 | 368.9099
04/28/10 | 11:18 | 0 | 19.518 | 0 | 2 | 0 | 27.532 | 27.532 | 27.797 | 27.942 | 23.388 | 24.063 | 23.244 | 0 | 0 | 56.464 | 54.019 | 35.031 | 23.437 | 0 | 0 | 55.209 | 28.542 | [5 empty] | 0 | -0.41 | 82 | -0.17225 | -0.23894 | 0.4952 | 0.44118 | -0.68012 | 394.8358
04/28/10 | 11:19 | 0 | 19.551 | 0 | 3 | 0 | 27.804 | 27.66 | 27.755 | 28.02 | 23.18 | 24.119 | 23.589 | 0 | 0 | 56.494 | 54.026 | 35.041 | 23.445 | 0 | 0 | 55.218 | 28.599 | [5 empty] | 0 | -0.216 | 83 | -0.27272 | -0.33444 | 0.49113 | 0.44118 | -0.77561 | 284.4019
04/28/10 | 11:20 | 0 | 19.551 | 0 | 2 | 0 | 27.924 | 27.829 | 27.466 | 27.949 | 21.782 | 24.119 | 23.18 | 0 | 0 | 56.494 | 54.002 | 35.062 | 23.445 | 0 | 0 | 55.218 | 28.574 | [5 empty] | 0 | -0.025 | 84 | -0.15362 | -0.22122 | 0.49595 | 0.44118 | -0.6624 | 431.2054
04/28/10 | 11:21 | 0 | 19.525 | 0 | 3 | 0 | 27.949 | 28.02 | 27.299 | 27.66 | 22.167 | 24.143 | 23.611 | 0 | 0 | 56.494 | 54.002 | 35.11 | 23.445 | 0 | 0 | 55.239 | 28.574 | [5 empty] | 0 | 0.289 | 85 | -0.27912 | -0.34052 | 0.49087 | 0.44118 | -0.7817 | 280.056
04/28/10 | 11:22 | 0 | 19.551 | 0 | 2 | 0 | 27.731 | 27.996 | 27.155 | 27.444 | 27.731 | 24.119 | 23.685 | 0 | 0 | 56.499 | 54.007 | 35.115 | 23.45 | 0 | 0 | 55.267 | 28.628 | [5 empty] | 0 | 0.287 | 86 | -0.30067 | -0.36101 | 0.48999 | 0.44118 | -0.80218 | 266.7972
04/28/10 | 11:23 | 0 | 19.551 | 0 | 3 | 0 | 40.937 | 27.853 | 27.105 | 27.321 | 27.635 | 24.07 | 23.589 | 1 | 0 | 56.448 | 53.932 | 35.086 | 23.42 | 0 | 0 | 55.286 | 28.574 | [5 empty] | 0 | 13.616 | 87 | -0.27272 | -0.33444 | 0.49113 | 0.44118 | -0.77561 | 284.4019
04/28/10 | 11:24 | 0 | 19.581 | 0 | 3 | 0 | 33.682 | 37.325 | 27.064 | 27.28 | 24.148 | 24.124 | 23.57 | 0 | 0 | 56.43 | 53.939 | 35.115 | 23.45 | 0 | 0 | 55.267 | 28.604 | [5 empty] | 0 | 6.402 | 88 | -0.26718 | -0.32918 | 0.49135 | 0.44118 | -0.77035 | 288.3228
04/28/10 | 11:25 | 0 | 19.581 | 0 | 2 | 0 | 29.278 | 35.773 | 26.99 | 27.255 | 23.305 | 24.099 | 23.594 | 1 | 0 | 56.41 | 53.96 | 35.139 | 23.499 | 0 | 0 | 55.246 | 28.604 | [5 empty] | 0 | 2.023 | 89 | -0.27417 | -0.33582 | 0.49107 | 0.44118 | -0.777 | 283.3963
04/28/10 | 11:26 | 0 | 19.588 | 0 | 3 | 0 | 28.035 | 30.107 | 27.311 | 27.216 | 23.553 | 24.156 | 23.722 | 0 | 0 | 56.439 | 53.946 | 35.194 | 23.481 | 0 | 0 | 55.23 | 28.66 | [5 empty] | 0 | 0.819 | 90 | -0.31145 | -0.37125 | 0.48956 | 0.44118 | -0.81243 | 260.8558
04/28/10 | 11:27 | 0 | 19.588 | 0 | 2 | 0 | 27.552 | 28.42 | 27.432 | 27.36 | 23.288 | 24.156 | 23.771 | 0 | 0 | 56.439 | 53.923 | 35.194 | 23.481 | 0 | 0 | 55.207 | 28.66 | [5 empty] | 0 | 0.192 | 91 | -0.32572 | -0.38481 | 0.48898 | 0.44118 | -0.82599 | 253.5925
04/28/10 | 11:28 | 0 | 19.641 | 0 | 3 | 0 | 27.483 | 27.868 | 27.846 | 27.628 | 22.93 | 24.256 | 23.604 | 0 | 0 | 56.444 | 53.951 | 35.268 | 23.508 | 0 | 0 | 55.214 | 28.687 | [5 empty] | 0 | -0.145 | 92 | -0.27708 | -0.33859 | 0.49095 | 0.44118 | -0.77976 | 281.417
04/28/10 | 11:29 | 0 | 19.616 | 0 | 2 | 0 | 27.603 | 27.628 | 27.917 | 28.013 | 22.28 | 24.158 | 23.702 | 0 | 0 | 56.444 | 53.93 | 35.244 | 23.508 | 0 | 0 | 55.214 | 28.687 | [5 empty] | 0 | -0.41 | 93 | -0.30562 | -0.36571 | 0.48979 | 0.44118 | -0.80689 | 264.0154
04/28/10 | 11:30 | 0 | 19.616 | 0 | 3 | 0 | 27.846 | 27.723 | 27.893 | 28.111 | 22.954 | 24.183 | 23.967 | 0 | 0 | 56.444 | 53.93 | 35.244 | 23.459 | 0 | 0 | 55.167 | 28.712 | [5 empty] | 0 | -0.265 | 94 | -0.38279 | -0.43907 | 0.48667 | 0.44118 | -0.88024 | 229.9541
04/28/10 | 11:31 | 0 | 19.646 | 0 | 2 | 0 | 28.067 | 27.922 | 27.586 | 28.091 | 23.128 | 24.188 | 23.778 | 0 | 0 | 56.471 | 53.958 | 35.251 | 23.489 | 0 | 0 | 55.172 | 28.716 | [5 empty] | 0 | -0.024 | 95 | -0.32775 | -0.38675 | 0.4889 | 0.44118 | -0.82793 | 252.6065
04/28/10 | 11:32 | 0 | 19.671 | 0 | 3 | 0 | 28.02 | 28.091 | 27.392 | 27.851 | 23.418 | 24.163 | 23.489 | 0 | 0 | 56.451 | 53.911 | 35.251 | 23.538 | 0 | 0 | 55.172 | 28.694 | [5 empty] | 0 | 0.169 | 96 | -0.2436 | -0.30676 | 0.49231 | 0.44118 | -0.74793 | 307.0367
04/28/10 | 11:33 | 0 | 19.671 | 0 | 2 | 0 | 27.875 | 28.091 | 27.248 | 27.562 | 26.887 | 24.163 | 23.682 | 0 | 0 | 56.405 | 53.888 | 35.273 | 23.513 | 0 | 0 | 55.148 | 28.716 | [5 empty] | 0 | 0.313 | 97 | -0.2998 | -0.36018 | 0.49003 | 0.44118 | -0.80135 | 267.2976
04/28/10 | 11:34 | 1 | 19.616 | 0 | 3 | 0 | 39.593 | 27.917 | 27.218 | 27.387 | 29.675 | 24.063 | 23.413 | 0 | 0 | 56.355 | 53.883 | 35.244 | 23.484 | 0 | 0 | 55.099 | 28.687 | [5 empty] | 19.616 | 12.206 | 98 | -0.22147 | -0.28572 | 0.4932 | 0.44118 | -0.72689 | 328.2202
04/28/10 | 11:35 | 0 | 19.646 | 0 | 2 | 0 | 35.51 | 34.804 | 27.079 | 27.392 | 23.852 | 24.116 | 23.538 | 1 | 0 | 56.382 | 53.865 | 35.297 | 23.489 | 0 | 0 | 55.127 | 28.741 | [5 empty] | 0 | 8.118 | 99 | -0.25787 | -0.32032 | 0.49173 | 0.44118 | -0.76149 | 295.3069
04/28/10 | 11:36 | 0 | 19.671 | 0 | 3 | 0 | 29.849 | 37.835 | 27.056 | 27.343 | 23.947 | 24.092 | 22.864 | 0 | 0 | 56.382 | 53.82 | 35.297 | 23.513 | 0 | 0 | 55.172 | 28.716 | [5 empty] | 0 | 2.506 | 100 | -0.061597 | -0.13376 | 0.49968 | 0.44118 | -0.57493 | 933.3791
04/28/10 | 11:37 | 0 | 19.646 | 0 | 2 | 0 | 28.236 | 30.958 | 27.297 | 27.272 | 23.224 | 24.067 | 23.153 | 0 | 0 | 56.382 | 53.841 | 35.39 | 23.513 | 0 | 0 | 55.148 | 28.741 | [5 empty] | 0 | 0.964 | 101 | -0.14575 | -0.21375 | 0.49627 | 0.44118 | -0.65493 | 449.3384
04/28/10 | 11:38 | 0 | 19.676 | 0 | 3 | 0 | 27.711 | 28.746 | 27.542 | 27.373 | 23.712 | 24.097 | 23.109 | 0 | 0 | 56.364 | 53.869 | 35.349 | 23.518 | 0 | 0 | 55.2 | 28.724 | [5 empty] | 0 | 0.338 | 102 | -0.13294 | -0.20157 | 0.49679 | 0.44118 | -0.64275 | 483.4841
04/28/10 | 11:39 | 0 | 19.676 | 0 | 2 | 0 | 27.517 | 28 | 27.88 | 27.638 | 23.374 | 24.146 | 22.942 | 0 | 0 | 56.364 | 53.848 | 35.419 | 23.518 | 0 | 0 | 55.155 | 28.724 | [5 empty] | 0 | -0.121 | 103 | -0.08431 | -0.15535 | 0.49876 | 0.44118 | -0.59652 | 707.5308
04/28/10 | 11:40 | 0 | 19.676 | 0 | 3 | 0 | 27.638 | 27.736 | 28 | 28 | 23.351 | 24.121 | 22.893 | 1 | 0 | 56.364 | 53.801 | 35.419 | 23.518 | 0 | 0 | 55.176 | 28.724 | [5 empty] | 0 | -0.362 | 104 | -0.070042 | -0.14178 | 0.49934 | 0.44118 | -0.58296 | 832.3038
04/28/10 | 11:41 | 0 | 19.701 | 0 | 2 | 0 | 27.831 | 27.76 | 27.951 | 28.216 | 23.302 | 24.146 | 22.653 | 0 | 0 | 56.343 | 53.801 | 35.373 | 23.472 | 0 | 0 | 55.2 | 28.699 | [5 empty] | 0 | -0.385 | 105 | -0.0001536 | -0.07535 | 0.50217 | 0.44118 | -0.51653 | 336280.5147
04/28/10 | 11:42 | 0 | 19.676 | 0 | 3 | 0 | 28.025 | 27.856 | 27.711 | 28.17 | 22.942 | 24.121 | 22.773 | 0 | 0 | 56.252 | 53.731 | 35.419 | 23.423 | 0 | 0 | 55.109 | 28.699 | [5 empty] | 0 | -0.145 | 106 | -0.035098 | -0.10857 | 0.50076 | 0.44118 | -0.54974 | 1566.3261
04/28/10 | 11:43 | 0 | 19.711 | 0 | 2 | 0 | 28.13 | 28.13 | 27.481 | 27.986 | 23.168 | 24.131 | 22.832 | 0 | 0 | 56.375 | 53.787 | 35.431 | 23.481 | 0 | 0 | 55.165 | 28.758 | [5 empty] | 0 | 0.144 | 107 | -0.052278 | -0.1249 | 0.50006 | 0.44118 | -0.56607 | 1082.8068
04/28/10 | 11:44 | 0 | 19.676 | 0 | 2 | 0 | 27.976 | 28.17 | 27.302 | 27.662 | 23.229 | 24.097 | 23.182 | 0 | 0 | 56.298 | 53.755 | 35.419 | 23.496 | 0 | 0 | 55.132 | 28.724 | [5 empty] | 0 | 0.314 | 108 | -0.1542 | -0.22178 | 0.49593 | 0.44118 | -0.66295 | 429.9358
04/28/10 | 11:45 | 0 | 19.686 | 0 | 3 | 0 | 37.734 | 28.13 | 27.287 | 27.53 | 29.697 | 24.107 | 23.361 | 0 | 0 | 56.284 | 53.764 | 35.452 | 23.481 | 0 | 0 | 55.188 | 28.758 | [5 empty] | 0 | 10.204 | 109 | -0.20632 | -0.27132 | 0.49382 | 0.44118 | -0.7125 | 345.3326
04/28/10 | 11:46 | 0 | 19.686 | 0 | 2 | 0 | 37.215 | 32.493 | 27.216 | 27.505 | 24.71 | 24.107 | 23.506 | 0 | 0 | 56.284 | 53.743 | 35.431 | 23.481 | 0 | 0 | 55.209 | 28.758 | [5 empty] | 0 | 9.71 | 110 | -0.24855 | -0.31146 | 0.49211 | 0.44118 | -0.75264 | 302.8146
04/28/10 | 11:47 | 0 | 19.711 | 0 | 3 | 0 | 30.421 | 39.26 | 27.216 | 27.385 | 23.023 | 24.06 | 23.263 | 1 | 0 | 56.284 | 53.72 | 35.476 | 23.481 | 0 | 0 | 55.209 | 28.758 | [5 empty] | 0 | 3.036 | 111 | -0.17779 | -0.2442 | 0.49497 | 0.44118 | -0.68537 | 385.5064
04/28/10 | 11:48 | 0 | 19.628 | 0 | 2 | 0 | 28.434 | 31.735 | 27.277 | 27.277 | 23.16 | 24.026 | 23.256 | 0 | 0 | 56.204 | 53.661 | 35.373 | 23.45 | 0 | 0 | 55.174 | 28.699 | [5 empty] | 0 | 1.157 | 112 | -0.17575 | -0.24226 | 0.49506 | 0.44118 | -0.68344 | 388.8752
04/28/10 | 11:49 | 0 | 19.606 | 0 | 3 | 0 | 27.785 | 28.989 | 27.495 | 27.375 | 22.797 | 24.075 | 22.822 | 0 | 0 | 56.204 | 53.638 | 35.466 | 23.425 | 0 | 0 | 55.151 | 28.699 | [5 empty] | 0 | 0.41 | 113 | -0.049366 | -0.12213 | 0.50018 | 0.44118 | -0.56331 | 1141.0718
04/28/10 | 11:50 | 0 | 19.686 | 0 | 2 | 0 | 27.576 | 28.177 | 27.888 | 27.672 | 23.577 | 24.107 | 23.094 | 0 | 0 | 56.168 | 53.692 | 35.428 | 23.432 | 0 | 0 | 55.204 | 28.78 | [5 empty] | 0 | -0.096 | 114 | -0.12857 | -0.19742 | 0.49697 | 0.44118 | -0.6386 | 496.6802
04/28/10 | 11:51 | 0 | 19.628 | 0 | 3 | 0 | 27.665 | 27.785 | 27.976 | 27.954 | 23.305 | 24.124 | 22.991 | 0 | 0 | 56.204 | 53.638 | 35.443 | 23.425 | 0 | 0 | 55.106 | 28.748 | [5 empty] | 0 | -0.289 | 115 | -0.098579 | -0.16891 | 0.49818 | 0.44118 | -0.61009 | 618.8783
04/28/10 | 11:52 | 0 | 19.628 | 1 | 2 | 0 | 27.809 | 27.76 | 27.929 | 28.219 | 23.472 | 24.099 | 22.895 | 0 | 0 | 56.161 | 53.615 | 35.443 | 23.45 | 0 | 0 | 55.06 | 28.748 | [5 empty] | 0 | -0.41 | 116 | -0.070624 | -0.14234 | 0.49932 | 0.44118 | -0.58351 | 826.224
04/28/10 | 11:53 | 0 | 19.661 | 0 | 3 | 0 | 28.057 | 27.863 | 27.718 | 28.226 | 23.697 | 24.131 | 22.805 | 0 | 0 | 56.191 | 53.622 | 35.521 | 23.457 | 0 | 0 | 55.067 | 28.805 | [5 empty] | 0 | -0.169 | 117 | -0.044416 | -0.11742 | 0.50038 | 0.44118 | -0.5586 | 1257.656
04/28/10 | 11:54 | 0 | 19.588 | 0 | 2 | 0 | 28.057 | 28.032 | 27.478 | 27.961 | 23.094 | 24.033 | 23.094 | 0 | 0 | 56.121 | 53.554 | 35.428 | 23.359 | 0 | 0 | 54.975 | 28.756 | [5 empty] | 0 | 0.096 | 118 | -0.12857 | -0.19742 | 0.49697 | 0.44118 | -0.6386 | 496.6802
04/28/10 | 11:55 | 0 | 19.588 | 0 | 3 | 0 | 27.961 | 28.128 | 27.358 | 27.672 | 22.998 | 23.987 | 23.214 | 0 | 0 | 56.075 | 53.554 | 35.404 | 23.383 | 0 | 0 | 54.905 | 28.756 | [5 empty] | 0 | 0.289 | 119 | -0.16352 | -0.23064 | 0.49555 | 0.44118 | -0.67181 | 410.8518
04/28/10 | 11:56 | 0 | 19.588 | 0 | 2 | 0 | 34.416 | 28.081 | 27.238 | 27.503 | 29.526 | 24.082 | 23.408 | 0 | 0 | 56.121 | 53.507 | 35.45 | 23.359 | 0 | 0 | 54.929 | 28.731 | [5 empty] | 0 | 6.913 | 120 | -0.22001 | -0.28433 | 0.49326 | 0.44118 | -0.72551 | 329.7633
04/28/10 | 11:57 | 0 | 19.588 | 0 | 3 | 0 | 38.858 | 30.224 | 27.238 | 27.432 | 25.119 | 24.082 | 23.673 | 1 | 0 | 56.054 | 53.484 | 35.428 | 23.359 | 0 | 0 | 54.929 | 28.756 | [5 empty] | 0 | 11.426 | 121 | -0.29718 | -0.35769 | 0.49014 | 0.44118 | -0.79886 | 268.8167
04/28/10 | 11:58 | 0 | 19.613 | 0 | 2 | 0 | 30.899 | 39.961 | 27.142 | 27.358 | 23.817 | 24.033 | 23.432 | 0 | 0 | 56.054 | 53.44 | 35.38 | 23.383 | 0 | 0 | 54.929 | 28.731 | [5 empty] | 0 | 3.541 | 122 | -0.227 | -0.29098 | 0.49298 | 0.44118 | -0.73215 | 322.5371
04/28/10 | 11:59 | 0 | 19.588 | 0 | 3 | 0 | 28.562 | 32.512 | 27.213 | 27.238 | 23.312 | 24.107 | 22.903 | 1 | 0 | 56.054 | 53.463 | 35.498 | 23.383 | 0 | 0 | 54.929 | 28.756 | [5 empty] | 0 | 1.324 | 123 | -0.072954 | -0.14455 | 0.49922 | 0.44118 | -0.58573 | 802.8759
04/28/10 | 12:00 | 0 | 19.644 | 0 | 2 | 0 | 27.871 | 29.195 | 27.532 | 27.316 | 23.727 | 24.232 | 23.052 | 0 | 0 | 56.082 | 53.491 | 35.526 | 23.413 | 0 | 0 | 54.933 | 28.81 | [5 empty] | 0 | 0.555 | 124 | -0.11634 | -0.18579 | 0.49746 | 0.44118 | -0.62697 | 538.9008
04/28/10 | 12:01 | 0 | 19.618 | 0 | 2 | 0 | 27.581 | 28.157 | 27.772 | 27.652 | 23.896 | 24.33 | 23.244 | 0 | 0 | 56.058 | 53.468 | 35.55 | 23.388 | 0 | 0 | 54.912 | 28.81 | [5 empty] | 0 | -0.071 | 125 | -0.17225 | -0.23894 | 0.4952 | 0.44118 | -0.68012 | 394.8358
04/28/10 | 12:02 | 0 | 19.593 | 0 | 3 | 0 | 27.628 | 27.846 | 28.037 | 27.871 | 23.847 | 24.352 | 22.908 | 0 | 0 | 56.058 | 53.468 | 35.526 | 23.437 | 0 | 0 | 54.912 | 28.785 | [5 empty] | 0 | -0.243 | 126 | -0.07441 | -0.14593 | 0.49916 | 0.44118 | -0.58711 | 789.0257
04/28/10 | 12:03 | 0 | 19.618 | 0 | 2 | 0 | 27.797 | 27.748 | 28.037 | 28.231 | 23.653 | 24.45 | 22.692 | 0 | 0 | 56.058 | 53.444 | 35.55 | 23.388 | 0 | 0 | 54.866 | 28.81 | [5 empty] | 0 | -0.434 | 127 | -0.01151 | -0.086146 | 0.50171 | 0.44118 | -0.52732 | 4581.2663
04/28/10 | 12:04 | 0 | 19.644 | 0 | 3 | 0 | 28.062 | 27.846 | 27.797 | 28.255 | 24.281 | 24.472 | 22.692 | 0 | 0 | 56.035 | 53.444 | 35.55 | 23.413 | 0 | 0 | 54.866 | 28.81 | [5 empty] | 0 | -0.193 | 128 | -0.01151 | -0.086146 | 0.50171 | 0.44118 | -0.52732 | 4581.2663
04/28/10 | 12:05 | 0 | 19.618 | 0 | 2 | 0 | 28.135 | 28.037 | 27.557 | 28.037 | 23.511 | 24.425 | 22.594 | 0 | 0 | 56.035 | 53.398 | 35.526 | 23.413 | 0 | 0 | 54.866 | 28.81 | [5 empty] | 0 | 0.098 | 129 | 0.017027 | -0.059019 | 0.50287 | 0.44118 | -0.5002 | -2937.6273
04/28/10 | 12:06 | 0 | 19.644 | 0 | 3 | 0 | 28.015 | 28.182 | 27.412 | 27.797 | 23.197 | 24.425 | 22.692 | 0 | 0 | 55.988 | 53.398 | 35.574 | 23.413 | 0 | 0 | 54.866 | 28.81 | [5 empty] | 0 | 0.218 | 130 | -0.01151 | -0.086146 | 0.50171 | 0.44118 | -0.52732 | 4581.2663
04/28/10 | 12:07 | 0 | 19.649 | 0 | 2 | 0 | 30.668 | 28.14 | 27.346 | 27.562 | 29.44 | 24.43 | 23.082 | 0 | 0 | 55.993 | 53.402 | 35.603 | 23.418 | 0 | 0 | 54.803 | 28.839 | [5 empty] | 0 | 3.106 | 131 | -0.12508 | -0.1941 | 0.49711 | 0.44118 | -0.63527 | 507.9007
04/28/10 | 12:08 | 0 | 19.669 | 0 | 3 | 0 | 40.932 | 28.763 | 27.245 | 27.557 | 25.078 | 24.499 | 22.957 | 0 | 0 | 55.991 | 53.4 | 35.622 | 23.44 | 0 | 0 | 54.845 | 28.834 | [5 empty] | 0 | 13.375 | 132 | -0.088678 | -0.1595 | 0.49858 | 0.44118 | -0.60067 | 677.3623
04/28/10 | 12:09 | 0 | 19.669 | 0 | 2 | 0 | 31.774 | 40.25 | 27.147 | 27.486 | 24.114 | 24.379 | 22.861 | 1 | 0 | 56.014 | 53.379 | 35.622 | 23.415 | 0 | 0 | 54.777 | 28.859 | [5 empty] | 0 | 4.288 | 133 | -0.060723 | -0.13292 | 0.49972 | 0.44118 | -0.5741 | 945.4398
04/28/10 | 12:10 | 0 | 19.674 | 0 | 3 | 0 | 28.937 | 33.677 | 27.275 | 27.419 | 22.986 | 24.479 | 23.06 | 0 | 0 | 56.019 | 53.384 | 35.651 | 23.445 | 0 | 0 | 54.805 | 28.864 | [5 empty] | 0 | 1.518 | 134 | -0.11867 | -0.18801 | 0.49737 | 0.44118 | -0.62918 | 530.1878
04/28/10 | 12:11 | 0 | 19.674 | 0 | 2 | 1 | 28.069 | 29.636 | 27.635 | 27.37 | 23.636 | 24.504 | 23.131 | 0 | 0 | 55.998 | 53.384 | 35.651 | 23.445 | 0 | 0 | 54.828 | 28.864 | [5 empty] | 0 | 0.699 | 135 | -0.13935 | -0.20766 | 0.49653 | 0.44118 | -0.64884 | 465.6263
04/28/10 | 12:12 | 0 | 19.669 | 0 | 2 | 0 | 27.679 | 28.4 | 27.799 | 27.679 | 23.705 | 24.57 | 22.812 | 0 | 0 | 55.97 | 53.332 | 35.646 | 23.391 | 0 | 0 | 54.754 | 28.859 | [5 empty] | 0 | 0 | 0 | -0.046454 | -0.11936 | 0.50029 | 0.44118 | -0.56054 | 1206.6415
04/28/10 | 12:13 | 0 | 19.674 | 0 | 3 | 0 | 27.731 | 27.949 | 28.165 | 27.9 | 23.83 | 24.624 | 22.89 | 0 | 0 | 55.998 | 53.337 | 35.698 | 23.42 | 0 | 0 | 54.691 | 28.888 | [5 empty] | 0 | -0.169 | 1 | -0.069168 | -0.14095 | 1.7725 | 1.7143 | -1.8552 | 2682.2197
04/28/10 | 12:14 | 0 | 19.674 | 0 | 2 | 0 | 27.875 | 27.804 | 28.165 | 28.334 | 22.792 | 24.624 | 22.986 | 0 | 0 | 55.951 | 53.314 | 35.698 | 23.42 | 0 | 0 | 54.691 | 28.864 | [5 empty] | 0 | -0.459 | 2 | -0.097123 | -0.16752 | 1.7714 | 1.7143 | -1.8818 | 1937.55
04/28/10 | 12:15 | 0 | 19.674 | 0 | 3 | 0 | 28.118 | 27.924 | 27.973 | 28.358 | 23.131 | 24.504 | 23.035 | 0 | 0 | 55.951 | 53.314 | 35.675 | 23.371 | 0 | 0 | 54.621 | 28.864 | [5 empty] | 0 | -0.24 | 3 | -0.11139 | -0.18109 | 1.7708 | 1.7143 | -1.8954 | 1701.5349
04/28/10 | 12:16 | 0 | 19.649 | 0 | 2 | 0 | 28.238 | 28.118 | 27.635 | 28.238 | 23.469 | 24.528 | 23.131 | 0 | 0 | 55.904 | 53.29 | 35.698 | 23.347 | 0 | 0 | 54.644 | 28.888 | [5 empty] | 0 | 0 | 4 | -0.13935 | -0.20766 | 1.7696 | 1.7143 | -1.9219 | 1379.2502
04/28/10 | 12:17 | 0 | 19.649 | 0 | 3 | 0 | 28.238 | 28.285 | 27.444 | 27.924 | 23.06 | 24.455 | 23.491 | 0 | 0 | 55.904 | 53.29 | 35.675 | 23.396 | 0 | 0 | 54.667 | 28.888 | [5 empty] | 0 | 0.314 | 5 | -0.24418 | -0.30731 | 1.7654 | 1.7143 | -2.0216 | 827.9143
04/28/10 | 12:18 | 1 | 19.679 | 0 | 2 | 0 | 28.412 | 28.292 | 27.52 | 27.714 | 29.302 | 24.462 | 23.57 | 1 | 0 | 55.932 | 53.274 | 35.703 | 23.401 | 0 | 0 | 54.719 | 28.918 | [5 empty] | 19.679 | 0.698 | 6 | -0.26718 | -0.32918 | 1.7645 | 1.7143 | -2.0435 | 764.8144
04/28/10 | 12:19 | 0 | 19.674 | 0 | 3 | 0 | 42.442 | 28.189 | 27.444 | 27.611 | 25.323 | 24.433 | 23.18 | 0 | 0 | 55.883 | 53.269 | 35.675 | 23.371 | 0 | 0 | 54.644 | 28.913 | [5 empty] | 0 | 14.831 | 7 | -0.15362 | -0.22122 | 1.7691 | 1.7143 | -1.9355 | 1259.9662
04/28/10 | 12:20 | 0 | 19.679 | 0 | 2 | 0 | 32.952 | 39.392 | 27.329 | 27.593 | 24.173 | 24.462 | 23.305 | 0 | 0 | 55.888 | 53.251 | 35.727 | 23.45 | 0 | 0 | 54.672 | 28.942 | [5 empty] | 0 | 5.359 | 8 | -0.19002 | -0.25582 | 1.7676 | 1.7143 | -1.9701 | 1036.8125
04/28/10 | 12:21 | 0 | 19.704 | 0 | 2 | 0 | 29.327 | 35.256 | 27.28 | 27.52 | 23.859 | 24.438 | 23.136 | 1 | 0 | 55.888 | 53.227 | 35.751 | 23.425 | 0 | 0 | 54.649 | 28.893 | [5 empty] | 0 | 1.807 | 9 | -0.1408 | -0.20904 | 1.7696 | 1.7143 | -1.9233 | 1365.9707
04/28/10 | 12:22 | 0 | 19.739 | 0 | 3 | 0 | 28.278 | 30.18 | 27.699 | 27.483 | 24.519 | 24.472 | 23.025 | 0 | 0 | 55.897 | 53.26 | 35.785 | 23.435 | 0 | 0 | 54.637 | 28.952 | [5 empty] | 0 | 0.795 | 10 | -0.10848 | -0.17832 | 1.7709 | 1.7143 | -1.8926 | 1744.6587
04/28/10 | 12:23 | 0 | 19.739 | 0 | 2 | 0 | 27.868 | 28.663 | 27.868 | 27.772 | 23.7 | 24.519 | 22.736 | 0 | 0 | 55.874 | 53.237 | 35.806 | 23.459 | 0 | 0 | 54.637 | 28.927 | [5 empty] | 0 | 0.096 | 11 | -0.024323 | -0.098325 | 1.7743 | 1.7143 | -1.8126 | 7452.1877
04/28/10 | 12:24 | 0 | 19.704 | 0 | 3 | 0 | 27.76 | 28.074 | 28.292 | 27.954 | 24.099 | 24.484 | 22.895 | 0 | 0 | 55.865 | 53.204 | 35.773 | 23.425 | 0 | 0 | 54.581 | 28.893 | [5 empty] | 0 | -0.194 | 12 | -0.070624 | -0.14234 | 1.7724 | 1.7143 | -1.8566 | 2628.8821
04/28/10 | 12:25 | 0 | 19.739 | 0 | 2 | 0 | 27.939 | 27.917 | 28.278 | 28.422 | 24.278 | 24.519 | 22.545 | 0 | 0 | 55.897 | 53.213 | 35.854 | 23.459 | 0 | 0 | 54.614 | 28.927 | [5 empty] | 0 | -0.483 | 13 | 0.031296 | -0.045456 | 1.7766 | 1.7143 | -1.7597 | -5622.8966
04/28/10 | 12:26 | 0 | 19.714 | 0 | 3 | 0 | 28.182 | 28.037 | 28.157 | 28.493 | 24.158 | 24.497 | 22.447 | 0 | 0 | 55.851 | 53.192 | 35.806 | 23.435 | 0 | 0 | 54.59 | 28.927 | [5 empty] | 0 | -0.311 | 14 | 0.059834 | -0.01833 | 1.7777 | 1.7143 | -1.7326 | -2895.723
04/28/10 | 12:27 | 0 | 19.769 | 0 | 2 | 0 | 28.403 | 28.233 | 27.897 | 28.427 | 24.163 | 24.526 | 22.621 | 0 | 0 | 55.879 | 53.22 | 35.883 | 23.489 | 0 | 0 | 54.572 | 28.981 | [5 empty] | 0 | -0.024 | 15 | 0.0091648 | -0.066493 | 1.7757 | 1.7143 | -1.7808 | -19430.6315
04/28/10 | 12:28 | 0 | 19.754 | 0 | 2 | 0 | 28.341 | 28.412 | 27.689 | 28.172 | 24.631 | 24.558 | 22.559 | 0 | 0 | 55.865 | 53.227 | 35.868 | 23.499 | 0 | 0 | 54.604 | 28.991 | [5 empty] | 0 | 0.169 | 16 | 0.027219 | -0.049331 | 1.7764 | 1.7143 | -1.7636 | -6479.3121
04/28/10 | 12:29 | 0 | 19.749 | 0 | 3 | 0 | 28.167 | 28.407 | 27.635 | 27.853 | 29.131 | 24.528 | 22.721 | 0 | 0 | 55.837 | 53.132 | 35.816 | 23.445 | 0 | 0 | 54.553 | 28.962 | [5 empty] | 0 | 0.314 | 17 | -0.019955 | -0.094173 | 1.7745 | 1.7143 | -1.8085 | 9062.5928
04/28/10 | 12:30 | 0 | 19.779 | 0 | 2 | 0 | 42.473 | 28.292 | 27.569 | 27.834 | 27.424 | 24.511 | 22.751 | 0 | 0 | 55.841 | 53.16 | 35.892 | 23.474 | 0 | 0 | 54.513 | 28.991 | [5 empty] | 0 | 14.639 | 18 | -0.028691 | -0.10248 | 1.7741 | 1.7143 | -1.8168 | 6332.1245
04/28/10 | 12:31 | 0 | 19.779 | 0 | 2 | 0 | 34.459 | 37.466 | 27.498 | 27.738 | 25.497 | 24.487 | 22.871 | 1 | 0 | 55.797 | 53.136 | 35.868 | 23.474 | 0 | 0 | 54.49 | 28.967 | [5 empty] | 0 | 6.721 | 19 | -0.063635 | -0.13569 | 1.7727 | 1.7143 | -1.85 | 2907.1623
04/28/10 | 12:32 | 0 | 19.779 | 0 | 3 | 0 | 29.857 | 37.301 | 27.473 | 27.642 | 24.703 | 24.487 | 22.729 | 0 | 0 | 55.797 | 53.113 | 35.892 | 23.499 | 0 | 0 | 54.534 | 28.967 | [5 empty] | 0 | 2.215 | 20 | -0.022285 | -0.096387 | 1.7744 | 1.7143 | -1.8107 | 8125.1477
04/28/10 | 12:33 | 0 | 19.779 | 0 | 2 | 0 | 28.533 | 31.038 | 27.787 | 27.618 | 24.487 | 24.511 | 23.04 | 0 | 0 | 55.75 | 53.113 | 35.82 | 23.403 | 0 | 0 | 54.604 | 28.967 | [5 empty] | 0 | 0.915 | 21 | -0.11285 | -0.18247 | 1.7707 | 1.7143 | -1.8968 | 1680.8076
04/28/10 | 12:34 | 0 | 19.809 | 0 | 3 | 0 | 28.057 | 29.092 | 28.032 | 27.863 | 24.852 | 24.516 | 23.023 | 0 | 0 | 55.778 | 53.141 | 35.945 | 23.479 | 0 | 0 | 54.586 | 28.996 | [5 empty] | 0 | 0.194 | 22 | -0.1079 | -0.17777 | 1.7709 | 1.7143 | -1.8921 | 1753.5627
04/28/10 | 12:35 | 0 | 19.784 | 0 | 2 | 0 | 27.937 | 28.393 | 28.515 | 28.152 | 24.707 | 24.541 | 22.974 | 1 | 0 | 55.778 | 53.12 | 35.945 | 23.479 | 0 | 0 | 54.562 | 29.02 | [5 empty] | 0 | -0.215 | 23 | -0.093629 | -0.1642 | 1.7715 | 1.7143 | -1.8785 | 2006.3153
04/28/10 | 12:36 | 0 | 19.784 | 0 | 2 | 0 | 28.081 | 28.128 | 28.611 | 28.537 | 24.732 | 24.516 | 22.974 | 0 | 0 | 55.778 | 53.097 | 35.945 | 23.454 | 0 | 0 | 54.541 | 29.045 | [5 empty] | 0 | -0.456 | 24 | -0.093629 | -0.1642 | 1.7715 | 1.7143 | -1.8785 | 2006.3153
04/28/10 | 12:37 | 0 | 19.817 | 0 | 2 | 0 | 28.305 | 28.184 | 28.594 | 28.812 | 25.173 | 24.524 | 22.716 | 0 | 0 | 55.762 | 53.104 | 35.976 | 23.486 | 0 | 0 | 54.593 | 29.099 | [5 empty] | 0 | -0.507 | 25 | -0.018499 | -0.092789 | 1.7745 | 1.7143 | -1.8071 | 9768.3928
04/28/10 | 12:38 | 0 | 19.842 | 0 | 3 | 0 | 28.618 | 28.329 | 28.305 | 28.812 | 24.04 | 24.524 | 22.667 | 0 | 0 | 55.785 | 53.08 | 36.021 | 23.511 | 0 | 0 | 54.525 | 29.077 | [5 empty] | 0 | -0.194 | 26 | -0.0042304 | -0.079226 | 1.7751 | 1.7143 | -1.7935 | 42395.7856
04/28/10 | 12:39 | 0 | 19.817 | 0 | 2 | 0 | 28.689 | 28.569 | 28.089 | 28.594 | 23.68 | 24.474 | 22.452 | 0 | 0 | 55.741 | 53.057 | 35.976 | 23.464 | 0 | 0 | 54.525 | 29.052 | [5 empty] | 0 | 0.095 | 27 | 0.058378 | -0.019714 | 1.7777 | 1.7143 | -1.734 | -2970.3162
04/28/10 | 12:40 | 0 | 19.827 | 0 | 3 | 0 | 28.604 | 28.748 | 27.954 | 28.339 | 28.194 | 24.484 | 22.8 | 0 | 0 | 54.121 | 53.066 | 36.127 | 23.521 | 0 | 0 | 54.558 | 29.087 | [5 empty] | 0 | 0.265 | 28 | -0.04296 | -0.11604 | 1.7735 | 1.7143 | -1.8303 | 4260.5347
04/28/10 | 12:41 | 1 | 19.817 | 0 | 14 | 0 | 46.912 | 28.643 | 30.521 | 42.178 | 46.363 | 24.428 | 22.716 | 0 | 0 | 48.564 | 52.599 | 43.073 | 23.44 | 0 | 0 | 54.455 | 28.714 | [5 empty] | 19.817 | 4.734 | 29 | -0.018499 | -0.092789 | 1.7745 | 1.7143 | -1.8071 | 9768.3928
04/28/10 | 12:42 | 1 | 19.827 | 1 | 15 | 0 | 59.1 | 28.677 | 36.244 | 49.88 | 57.576 | 24.484 | 22.944 | 3 | 0 | 58.965 | 52.196 | 50.613 | 23.545 | 0 | 0 | 54.534 | 28.604 | [5 empty] | 19.827 | 9.22 | 30 | -0.084893 | -0.1559 | 1.7718 | 1.7143 | -1.8702 | 2202.9959
04/28/10 | 12:43 | 1 | 19.852 | 0 | 14 | 0 | 67.215 | 28.628 | 41.53 | 55.818 | 59.458 | 24.509 | 23.256 | 2 | 0 | 66.923 | 52.38 | 56.117 | 23.545 | 0 | 0 | 54.534 | 30.894 | [5 empty] | 19.852 | 11.397 | 31 | -0.17575 | -0.24226 | 1.7682 | 1.7143 | -1.9565 | 1113.2732
04/28/10 | 12:44 | 1 | 19.857 | 0 | 15 | 0 | 71.401 | 28.611 | 44.771 | 59.664 | 61.569 | 24.636 | 23.359 | 0 | 0 | 71.115 | 53.164 | 59.598 | 23.624 | 0 | 0 | 54.516 | 33.452 | [5 empty] | 19.857 | 11.737 | 32 | -0.20574 | -0.27077 | 1.7669 | 1.7143 | -1.9851 | 964.8339
04/28/10 | 12:45 | 1 | 19.908 | 0 | 15 | 0 | 73.114 | 28.611 | 46.629 | 62.019 | 63.924 | 24.636 | 23.744 | 0 | 0 | 72.959 | 54.243 | 61.795 | 23.648 | 0 | 0 | 54.495 | 35.474 | [5 empty] | 19.908 | 11.095 | 33 | -0.31785 | -0.37734 | 1.7624 | 1.7143 | -2.0916 | 658.0483
04/28/10 | 12:46 | 1 | 19.882 | 0 | 15 | 1 | 73.838 | 28.633 | 47.822 | 63.454 | 65.382 | 24.658 | 23.719 | 1 | 1 | 73.816 | 55.503 | 63.32 | 23.624 | 0 | 0 | 54.609 | 37.071 | [5 empty] | 19.882 | 10.384 | 34 | -0.31057 | -0.37042 | 1.7627 | 1.7143 | -2.0847 | 671.2452
04/28/10 | 12:47 | 0 | 19.882 | 0 | 5 | 0 | 76.452 | 56.841 | 36.507 | 63.99 | 53.577 | 24.612 | 23.334 | 0 | 0 | 73.465 | 56.638 | 63.589 | 23.599 | 0 | 0 | 54.747 | 38.105 | [5 empty] | 0 | 12.462 | 0 | -0.19846 | -0.26385 | 1.7672 | 1.7143 | -1.9781 | 996.7394
04/28/10 | 12:48 | 0 | 19.857 | 0 | 2 | 0 | 68.414 | 68.742 | 30.175 | 50.711 | 43.58 | 24.636 | 23.405 | 0 | 0 | 70.719 | 57.243 | 60.045 | 23.624 | 0 | 0 | 54.952 | 38.177 | [5 empty] | 0 | 17.703 | 1 | -0.21914 | -0.2835 | 0.98962 | 0.9375 | -1.221 | 557.1901
04/28/10 | 12:49 | 0 | 19.867 | 0 | 2 | 0 | 63.573 | 70.133 | 28.425 | 35.012 | 41.004 | 24.859 | 23.437 | 0 | 0 | 68.617 | 57.653 | 55.074 | 23.656 | 0 | 0 | 55.12 | 38.019 | [5 empty] | 0 | 28.561 | 2 | -0.22845 | -0.29236 | 0.98924 | 0.9375 | -1.2299 | 538.3401
04/28/10 | 12:50 | 0 | 19.867 | 0 | 2 | 0 | 49.227 | 65.186 | 27.895 | 30.014 | 36.045 | 25.22 | 23.437 | 0 | 0 | 67.071 | 57.923 | 51.383 | 23.705 | 0 | 0 | 55.328 | 37.808 | [5 empty] | 0 | 19.213 | 3 | -0.22845 | -0.29236 | 0.98924 | 0.9375 | -1.2299 | 538.3401
04/28/10 | 12:51 | 0 | 19.89 | 0 | 2 | 0 | 37.691 | 58.842 | 27.846 | 28.376 | 35.175 | 25.629 | 23.415 | 0 | 0 | 65.971 | 58.08 | 48.769 | 23.705 | 0 | 0 | 55.601 | 37.502 | [5 empty] | 0 | 9.315 | 4 | -0.22205 | -0.28627 | 0.9895 | 0.9375 | -1.2238 | 551.1295
04/28/10 | 12:52 | 0 | 19.9 | 0 | 1 | 0 | 32.785 | 45.635 | 28.192 | 27.998 | 32.833 | 26.073 | 23.447 | 0 | 0 | 65.173 | 58.244 | 47.012 | 23.783 | 0 | 0 | 55.769 | 37.251 | [5 empty] | 0 | 4.787 | 5 | -0.23137 | -0.29513 | 0.98913 | 0.9375 | -1.2326 | 532.7609
04/28/10 | 12:53 | 0 | 19.9 | 0 | 2 | 0 | 30.649 | 36.969 | 29.396 | 27.998 | 31.563 | 26.215 | 23.857 | 0 | 0 | 64.545 | 58.311 | 45.682 | 23.736 | 0 | 0 | 55.839 | 36.993 | [5 empty] | 0 | 2.651 | 6 | -0.35076 | -0.40862 | 0.98429 | 0.9375 | -1.3461 | 383.7734
04/28/10 | 12:54 | 0 | 19.933 | 0 | 2 | 0 | 29.812 | 33.029 | 34.438 | 28.729 | 30.416 | 26.49 | 23.381 | 0 | 0 | 64.079 | 58.409 | 44.566 | 23.744 | 0 | 0 | 55.937 | 36.789 | [5 empty] | 0 | 1.083 | 7 | -0.21215 | -0.27686 | 0.9899 | 0.9375 | -1.2144 | 572.4142
04/28/10 | 12:55 | 0 | 19.933 | 1 | 2 | 0 | 29.597 | 31.21 | 36.813 | 31.909 | 29.332 | 26.586 | 23.43 | 0 | 0 | 63.655 | 58.475 | 43.721 | 23.768 | 0 | 0 | 56.007 | 36.531 | [5 empty] | 0 | -2.312 | 8 | -0.22642 | -0.29042 | 0.98933 | 0.9375 | -1.2279 | 542.3309
04/28/10 | 12:56 | 0 | 19.875 | 0 | 2 | 0 | 30.313 | 30.408 | 36.1 | 36.241 | 28.552 | 26.747 | 23.928 | 0 | 0 | 63.31 | 58.445 | 43.126 | 23.736 | 0 | 0 | 56.044 | 36.287 | [5 empty] | 0 | -5.928 | 9 | -0.37143 | -0.42827 | 0.98345 | 0.9375 | -1.3658 | 367.7024
04/28/10 | 12:57 | 0 | 19.908 | 0 | 2 | 0 | 34.038 | 30.32 | 35.026 | 37 | 39.279 | 26.73 | 23.935 | 0 | 0 | 63.071 | 58.475 | 42.733 | 23.646 | 0 | 0 | 56.051 | 36.108 | [5 empty] | 0 | -2.962 | 10 | -0.37347 | -0.43021 | 0.98337 | 0.9375 | -1.3677 | 366.2143
04/28/10 | 12:58 | 0 | 19.908 | 0 | 2 | 0 | 48.464 | 31.62 | 33.969 | 36.036 | 30.077 | 26.586 | 24.055 | 0 | 0 | 62.802 | 58.498 | 42.475 | 23.719 | 0 | 0 | 56.121 | 35.919 | [5 empty] | 0 | 12.428 | 11 | -0.40842 | -0.46342 | 0.98195 | 0.9375 | -1.4009 | 343.014
04/28/10 | 12:59 | 0 | 19.908 | 0 | 2 | 0 | 40.925 | 39.913 | 33.122 | 34.955 | 28.849 | 26.441 | 24.153 | 0 | 0 | 62.535 | 58.498 | 42.334 | 23.695 | 0 | 0 | 56.121 | 35.732 | [5 empty] | 0 | 5.97 | 12 | -0.43695 | -0.49055 | 0.98079 | 0.9375 | -1.4281 | 326.8197
04/28/10 | 13:00 | 0 | 19.938 | 0 | 2 | 0 | 37.335 | 44.571 | 32.728 | 33.974 | 27.988 | 26.35 | 24.038 | 0 | 0 | 62.336 | 58.548 | 42.245 | 23.749 | 0 | 0 | 56.195 | 35.572 | [5 empty] | 0 | 3.361 | 13 | -0.40347 | -0.45872 | 0.98215 | 0.9375 | -1.3962 | 346.0564
04/28/10 | 13:01 | 0 | 19.938 | 0 | 1 | 0 | 35.572 | 39.566 | 33.01 | 33.244 | 33.55 | 26.301 | 24.109 | 0 | 0 | 62.112 | 58.482 | 42.176 | 23.749 | 0 | 0 | 56.195 | 35.407 | [5 empty] | 0 | 2.328 | 14 | -0.42414 | -0.47837 | 0.98131 | 0.9375 | -1.4159 | 333.821
04/28/10 | 13:02 | 0 | 19.938 | 0 | 2 | 0 | 44.615 | 36.863 | 33.833 | 33.106 | 31.529 | 26.277 | 23.798 | 1 | 0 | 61.934 | 58.502 | 42.128 | 23.724 | 0 | 0 | 56.216 | 35.266 | [5 empty] | 0 | 11.509 | 15 | -0.33358 | -0.39229 | 0.98498 | 0.9375 | -1.3298 | 398.6438
04/28/10 | 13:03 | 0 | 19.945 | 0 | 2 | 0 | 41.36 | 36.473 | 35.062 | 33.605 | 28.069 | 26.166 | 24.045 | 0 | 0 | 61.761 | 58.511 | 42.111 | 23.756 | 0 | 0 | 56.245 | 35.134 | [5 empty] | 0 | 7.755 | 16 | -0.4055 | -0.46066 | 0.98207 | 0.9375 | -1.3982 | 344.7946
04/28/10 | 13:04 | 0 | 19.913 | 0 | 2 | 0 | 36.794 | 44.408 | 35.313 | 34.773 | 36.818 | 26.134 | 23.844 | 0 | 0 | 61.553 | 58.482 | 42.08 | 23.724 | 0 | 0 | 56.238 | 34.962 | [5 empty] | 0 | 2.021 | 17 | -0.34697 | -0.40502 | 0.98444 | 0.9375 | -1.3425 | 386.9235
04/28/10 | 13:05 | 1 | 19.97 | 0 | 2 | 0 | 47.374 | 39.129 | 34.852 | 35.579 | 29.729 | 26.117 | 24.215 | 0 | 0 | 61.425 | 58.511 | 42.135 | 23.781 | 0 | 0 | 56.179 | 34.852 | [5 empty] | 19.97 | 11.795 | 18 | -0.45501 | -0.50771 | 0.98006 | 0.9375 | -1.4452 | 317.6234
04/28/10 | 13:06 | 0 | 19.945 | 0 | 2 | 0 | 39.691 | 41.97 | 34.711 | 35.51 | 27.466 | 26.068 | 23.996 | 0 | 0 | 61.291 | 58.511 | 42.111 | 23.781 | 0 | 0 | 56.245 | 34.756 | [5 empty] | 0 | 4.181 | 19 | -0.39124 | -0.44709 | 0.98265 | 0.9375 | -1.3846 | 353.9029
04/28/10 | 13:07 | 0 | 19.945 | 0 | 2 | 0 | 37.107 | 43.568 | 35.251 | 35.062 | 26.863 | 26.044 | 23.756 | 0 | 0 | 61.179 | 58.489 | 42.111 | 23.805 | 0 | 0 | 56.268 | 34.639 | [5 empty] | 0 | 2.045 | 20 | -0.32135 | -0.38066 | 0.98548 | 0.9375 | -1.3182 | 410.1983
04/28/10 | 13:08 | 0 | 20.021 | 0 | 2 | 0 | 36.098 | 38.825 | 35.464 | 35.371 | 26.262 | 26.071 | 23.879 | 0 | 0 | 61.136 | 58.557 | 42.162 | 23.83 | 0 | 0 | 56.362 | 34.641 | [5 empty] | 0 | 0.727 | 21 | -0.35716 | -0.41471 | 0.98403 | 0.9375 | -1.3522 | 378.5948
04/28/10 | 13:09 | 0 | 20.021 | 0 | 2 | 0 | 35.533 | 36.99 | 35.84 | 35.77 | 25.973 | 26.117 | 23.83 | 0 | 0 | 61.001 | 58.536 | 42.209 | 23.83 | 0 | 0 | 56.316 | 34.524 | [5 empty] | 0 | -0.237 | 22 | -0.3429 | -0.40114 | 0.98461 | 0.9375 | -1.3386 | 390.3936
04/28/10 | 13:10 | 0 | 20.021 | 0 | 1 | 0 | 35.581 | 36.074 | 36.05 | 35.933 | 25.563 | 26.046 | 23.614 | 0 | 0 | 60.846 | 58.514 | 42.186 | 23.83 | 0 | 0 | 56.339 | 34.452 | [5 empty] | 0 | -0.352 | 23 | -0.28 | -0.34136 | 0.98715 | 0.9375 | -1.2789 | 456.7392
04/28/10 | 13:11 | 0 | 20.021 | 0 | 2 | 0 | 35.698 | 35.675 | 35.957 | 36.239 | 26.262 | 26.095 | 23.614 | 0 | 0 | 60.711 | 58.536 | 42.209 | 23.83 | 0 | 0 | 56.339 | 34.335 | [5 empty] | 0 | -0.541 | 24 | -0.28 | -0.34136 | 0.98715 | 0.9375 | -1.2789 | 456.7392
04/28/10 | 13:12 | 0 | 20.021 | 0 | 2 | 0 | 35.816 | 35.698 | 35.533 | 36.332 | 25.612 | 25.997 | 23.371 | 0 | 0 | 60.577 | 58.536 | 42.255 | 23.854 | 0 | 0 | 56.339 | 34.29 | [5 empty] | 0 | -0.516 | 25 | -0.20924 | -0.27409 | 0.99002 | 0.9375 | -1.2116 | 579.0578
04/28/10 | 13:13 | 0 | 19.996 | 0 | 2 | 0 | 35.981 | 35.792 | 34.923 | 36.215 | 25.372 | 25.926 | 23.445 | 0 | 0 | 60.396 | 58.514 | 42.255 | 23.83 | 0 | 0 | 56.362 | 34.17 | [5 empty] | 0 | -0.234 | 26 | -0.23078 | -0.29458 | 0.98915 | 0.9375 | -1.2321 | 533.8654
04/28/10 | 13:14 | 0 | 20.028 | 0 | 2 | 0 | 36.036 | 35.919 | 34.507 | 35.66 | 25.718 | 25.909 | 23.332 | 0 | 0 | 60.291 | 58.52 | 42.31 | 23.861 | 0 | 0 | 56.369 | 34.18 | [5 empty] | 0 | 0.376 | 27 | -0.19788 | -0.2633 | 0.99048 | 0.9375 | -1.2008 | 606.8361
04/28/10 | 13:15 | 0 | 19.996 | 0 | 2 | 0 | 35.722 | 36.005 | 34.194 | 35.134 | 25.372 | 25.781 | 23.106 | 0 | 0 | 60.104 | 58.468 | 42.255 | 23.879 | 0 | 0 | 56.316 | 34.053 | [5 empty] | 0 | 0.588 | 28 | -0.13207 | -0.20074 | 0.99315 | 0.9375 | -1.1382 | 861.8649
04/28/10 | 13:16 | 0 | 20.028 | 0 | 2 | 0 | 35.306 | 35.942 | 33.991 | 34.79 | 26.029 | 25.813 | 23.187 | 0 | 0 | 59.979 | 58.498 | 42.262 | 23.861 | 0 | 0 | 56.346 | 34.015 | [5 empty] | 0 | 0.516 | 29 | -0.15565 | -0.22316 | 0.99219 | 0.9375 | -1.1607 | 745.6658
04/28/10 | 13:17 | 0 | 20.003 | 0 | 2 | 0 | 34.883 | 35.612 | 33.591 | 34.507 | 35.048 | 25.74 | 23.283 | 0 | 0 | 59.865 | 58.498 | 42.286 | 23.886 | 0 | 0 | 56.346 | 33.967 | [5 empty] | 0 | 0.376 | 30 | -0.18361 | -0.24973 | 0.99106 | 0.9375 | -1.1872 | 646.608
04/28/10 | 13:18 | 0 | 20.028 | 0 | 2 | 0 | 47.957 | 35.165 | 33.357 | 34.225 | 27.956 | 25.718 | 23.477 | 0 | 0 | 59.753 | 58.454 | 42.262 | 23.861 | 0 | 0 | 56.369 | 33.873 | [5 empty] | 0 | 13.732 | 31 | -0.2401 | -0.30343 | 0.98877 | 0.9375 | -1.2409 | 516.8352
04/28/10 | 13:19 | 0 | 20.003 | 0 | 1 | 0 | 39.748 | 38.949 | 33.168 | 33.873 | 26.247 | 25.74 | 23.668 | 0 | 0 | 59.641 | 58.454 | 42.241 | 23.886 | 0 | 0 | 56.346 | 33.826 | [5 empty] | 0 | 5.875 | 32 | -0.29572 | -0.3563 | 0.98652 | 0.9375 | -1.2938 | 437.5069
04/28/10 | 13:20 | 0 | 20.003 | 0 | 2 | 0 | 36.036 | 43.956 | 32.957 | 33.663 | 35.048 | 25.718 | 23.597 | 0 | 0 | 59.506 | 58.454 | 42.262 | 23.911 | 0 | 0 | 56.323 | 33.756 | [5 empty] | 0 | 2.373 | 33 | -0.27505 | -0.33665 | 0.98736 | 0.9375 | -1.2741 | 463.249
04/28/10 | 13:21 | 0 | 20.028 | 0 | 2 | 0 | 48.324 | 38.22 | 32.885 | 33.426 | 27.91 | 25.693 | 23.717 | 0 | 0 | 59.395 | 58.432 | 42.241 | 23.935 | 0 | 0 | 56.3 | 33.708 | [5 empty] | 0 | 14.898 | 34 | -0.30999 | -0.36987 | 0.98594 | 0.9375 | -1.3074 | 421.7439
04/28/10 | 13:22 | 0 | 20.028 | 0 | 2 | 0 | 39.231 | 40.499 | 32.957 | 33.216 | 25.958 | 25.644 | 24.271 | 0 | 0 | 59.306 | 58.432 | 42.241 | 23.935 | 0 | 0 | 56.257 | 33.684 | [5 empty] | 0 | 6.015 | 35 | -0.47132 | -0.52321 | 0.9794 | 0.9375 | -1.4607 | 309.9227
04/28/10 | 13:23 | 0 | 20.063 | 0 | 2 | 0 | 41.334 | 44.152 | 32.778 | 33.249 | 35.997 | 25.774 | 24.305 | 0 | 0 | 59.269 | 58.463 | 42.296 | 23.945 | 0 | 0 | 56.266 | 33.672 | [5 empty] | 0 | 8.085 | 36 | -0.48122 | -0.53262 | 0.979 | 0.9375 | -1.4701 | 305.5019
04/28/10 | 13:24 | 0 | 20.028 | 0 | 2 | 0 | 44.839 | 38.198 | 32.885 | 33.122 | 26.703 | 25.718 | 24.416 | 0 | 0 | 59.171 | 58.409 | 42.286 | 23.911 | 0 | 0 | 56.211 | 33.567 | [5 empty] | 0 | 11.717 | 37 | -0.51354 | -0.56335 | 0.97769 | 0.9375 | -1.5008 | 292.2559
04/28/10 | 13:25 | 0 | 20.028 | 0 | 2 | 0 | 37.186 | 44.792 | 33.216 | 33.074 | 34.273 | 25.838 | 24.56 | 0 | 0 | 59.102 | 58.409 | 42.241 | 23.935 | 0 | 0 | 56.165 | 33.498 | [5 empty] | 0 | 4.112 | 38 | -0.55547 | -0.60321 | 0.97599 | 0.9375 | -1.5407 | 277.3692
04/28/10 | 13:26 | 0 | 20.063 | 0 | 1 | 0 | 47.395 | 41.686 | 33.436 | 33.414 | 28.739 | 25.872 | 24.595 | 0 | 0 | 59.068 | 58.418 | 42.296 | 23.945 | 0 | 0 | 56.22 | 33.483 | [5 empty] | 0 | 13.981 | 39 | -0.56566 | -0.6129 | 0.97558 | 0.9375 | -1.5504 | 274.0843
04/28/10 | 13:27 | 0 | 20.063 | 0 | 2 | 0 | 39.995 | 39.148 | 34.189 | 33.601 | 26.691 | 25.943 | 24.425 | 1 | 0 | 59.023 | 58.418 | 42.32 | 23.945 | 0 | 0 | 56.197 | 33.436 | [5 empty] | 0 | 6.394 | 40 | -0.51616 | -0.56584 | 0.97759 | 0.9375 | -1.5033 | 291.2546
04/28/10 | 13:28 | 1 | 20.089 | 0 | 2 | 0 | 36.375 | 44.436 | 34.471 | 34.024 | 35.718 | 25.968 | 23.896 | 0 | 0 | 58.959 | 58.397 | 42.298 | 23.991 | 0 | 0 | 56.177 | 33.414 | [5 empty] | 20.089 | 2.351 | 41 | -0.36212 | -0.41941 | 0.98383 | 0.9375 | -1.3569 | 374.7185
04/28/10 | 13:29 | 0 | 20.084 | 0 | 2 | 0 | 47.803 | 38.674 | 34.797 | 34.656 | 27.191 | 25.987 | 23.94 | 0 | 0 | 58.931 | 58.393 | 42.363 | 24.011 | 0 | 0 | 56.15 | 33.409 | [5 empty] | 0 | 13.147 | 42 | -0.37493 | -0.43159 | 0.98331 | 0.9375 | -1.3691 | 365.1613
04/28/10 | 13:30 | 0 | 20.058 | 0 | 2 | 0 | 39.473 | 41.023 | 35.266 | 34.842 | 26.228 | 26.036 | 24.085 | 1 | 0 | 58.863 | 58.393 | 42.339 | 23.94 | 0 | 0 | 56.15 | 33.385 | [5 empty] | 0 | 4.631 | 43 | -0.41715 | -0.47173 | 0.9816 | 0.9375 | -1.4092 | 337.8212
04/28/10 | 13:31 | 0 | 20.058 | 0 | 2 | 0 | 36.488 | 44.008 | 35.337 | 35.359 | 26.372 | 26.012 | 24.011 | 0 | 0 | 58.819 | 58.393 | 42.434 | 23.964 | 0 | 0 | 56.128 | 33.361 | [5 empty] | 0 | 1.129 | 44 | -0.3956 | -0.45124 | 0.98247 | 0.9375 | -1.3887 | 351.0449
04/28/10 | 13:32 | 0 | 20.116 | 0 | 2 | 0 | 35.72 | 38.657 | 35.486 | 35.672 | 26.139 | 26.09 | 23.874 | 0 | 0 | 58.826 | 58.4 | 42.465 | 24.018 | 0 | 0 | 56.112 | 33.323 | [5 empty] | 0 | 0.048 | 45 | -0.35571 | -0.41332 | 0.98409 | 0.9375 | -1.3508 | 379.7554
04/28/10 | 13:33 | 0 | 20.116 | 0 | 1 | 0 | 35.672 | 36.495 | 35.672 | 35.813 | 25.296 | 26.09 | 24.286 | 0 | 0 | 58.826 | 58.4 | 42.465 | 24.018 | 0 | 0 | 56.135 | 33.275 | [5 empty] | 0 | -0.141 | 46 | -0.47568 | -0.52736 | 0.97923 | 0.9375 | -1.4649 | 307.9497
04/28/10 | 13:34 | 0 | 20.116 | 0 | 2 | 0 | 35.72 | 35.909 | 35.648 | 36.026 | 23.682 | 26.068 | 24.381 | 0 | 0 | 58.758 | 58.377 | 42.465 | 23.996 | 0 | 0 | 56.089 | 33.251 | [5 empty] | 0 | -0.306 | 47 | -0.50335 | -0.55366 | 0.9781 | 0.9375 | -1.4912 | 296.249
04/28/10 | 13:35 | 0 | 20.091 | 0 | 2 | 0 | 35.744 | 35.813 | 35.648 | 36.002 | 24.043 | 26.044 | 23.947 | 0 | 0 | 58.737 | 58.356 | 42.465 | 23.996 | 0 | 0 | 56.112 | 33.228 | [5 empty] | 0 | -0.258 | 48 | -0.37697 | -0.43353 | 0.98323 | 0.9375 | -1.371 | 363.7007
04/28/10 | 13:36 | 0 | 20.116 | 0 | 2 | 0 | 35.837 | 35.789 | 35.39 | 36.002 | 24.96 | 26.019 | 24.067 | 0 | 0 | 58.692 | 58.356 | 42.465 | 23.972 | 0 | 0 | 56.159 | 33.182 | [5 empty] | 0 | -0.165 | 49 | -0.41191 | -0.46675 | 0.98181 | 0.9375 | -1.4042 | 340.9105
04/28/10 | 13:37 | 0 | 20.091 | 0 | 2 | 0 | 35.789 | 35.813 | 35.014 | 35.789 | 24.043 | 25.97 | 23.707 | 0 | 0 | 58.669 | 58.333 | 42.465 | 23.996 | 0 | 0 | 56.159 | 33.182 | [5 empty] | 0 | 0 | 50 | -0.30708 | -0.3671 | 0.98606 | 0.9375 | -1.3046 | 424.8419
04/28/10 | 13:38 | 0 | 20.091 | 0 | 2 | 0 | 35.696 | 35.813 | 34.591 | 35.507 | 24.862 | 25.899 | 24.163 | 0 | 0 | 58.646 | 58.333 | 42.489 | 23.996 | 0 | 0 | 56.135 | 33.158 | [5 empty] | 0 | 0.189 | 51 | -0.43987 | -0.49332 | 0.98068 | 0.9375 | -1.4308 | 325.2854
04/28/10 | 13:39 | 0 | 20.091 | 0 | 1 | 0 | 35.486 | 35.768 | 34.239 | 35.108 | 24.308 | 25.85 | 24.188 | 0 | 0 | 58.603 | 58.356 | 42.489 | 23.947 | 0 | 0 | 56.159 | 33.134 | [5 empty] | 0 | 0.378 | 52 | -0.44715 | -0.50024 | 0.98038 | 0.9375 | -1.4377 | 321.537
04/28/10 | 13:40 | 0 | 20.116 | 0 | 2 | 0 | 35.203 | 35.648 | 33.909 | 34.708 | 25.271 | 25.826 | 24.551 | 0 | 0 | 58.557 | 58.288 | 42.535 | 23.972 | 0 | 0 | 56.179 | 33.089 | [5 empty] | 0 | 0.495 | 53 | -0.55285 | -0.60072 | 0.9761 | 0.9375 | -1.5382 | 278.2334
04/28/10 | 13:41 | 0 | 20.149 | 0 | 2 | 0 | 34.904 | 35.469 | 33.682 | 34.412 | 34.859 | 25.857 | 24.703 | 0 | 0 | 58.564 | 58.34 | 42.566 | 24.004 | 0 | 0 | 56.165 | 33.096 | [5 empty] | 0 | 0.492 | 54 | -0.59711 | -0.64279 | 0.9743 | 0.9375 | -1.5803 | 264.6549
04/28/10 | 13:42 | 0 | 20.116 | 0 | 2 | 0 | 47.833 | 35.108 | 33.488 | 34.122 | 28.452 | 25.779 | 24.695 | 0 | 0 | 58.511 | 58.288 | 42.535 | 23.972 | 0 | 0 | 56.089 | 33.065 | [5 empty] | 0 | 13.711 | 55 | -0.59478 | -0.64058 | 0.9744 | 0.9375 | -1.5781 | 265.3192
04/28/10 | 13:43 | 0 | 20.149 | 0 | 2 | 0 | 39.511 | 38.736 | 33.306 | 33.895 | 26.002 | 25.713 | 24.293 | 1 | 0 | 58.475 | 58.295 | 42.566 | 24.004 | 0 | 0 | 56.165 | 33.048 | [5 empty] | 0 | 5.616 | 56 | -0.47772 | -0.5293 | 0.97914 | 0.9375 | -1.4668 | 307.0413
04/28/10 | 13:44 | 0 | 20.149 | 0 | 2 | 0 | 36.361 | 43.905 | 33.072 | 33.682 | 35.139 | 25.713 | 24.099 | 0 | 0 | 58.475 | 58.295 | 42.59 | 24.004 | 0 | 0 | 56.142 | 33 | [5 empty] | 0 | 2.679 | 57 | -0.42123 | -0.4756 | 0.98143 | 0.9375 | -1.4131 | 335.4716
04/28/10 | 13:45 | 0 | 20.149 | 0 | 2 | 0 | 47.017 | 38.289 | 32.931 | 33.495 | 26.34 | 25.713 | 24.195 | 0 | 0 | 58.452 | 58.272 | 42.542 | 24.028 | 0 | 0 | 56.096 | 32.979 | [5 empty] | 0 | 13.522 | 58 | -0.44918 | -0.50218 | 0.9803 | 0.9375 | -1.4397 | 320.5092
04/28/10 | 13:46 | 0 | 20.149 | 0 | 1 | 0 | 38.43 | 40.875 | 32.814 | 33.283 | 25.423 | 25.762 | 24.028 | 0 | 0 | 58.452 | 58.251 | 42.566 | 24.028 | 0 | 0 | 56.119 | 32.955 | [5 empty] | 0 | 5.147 | 59 | -0.40055 | -0.45595 | 0.98227 | 0.9375 | -1.3935 | 347.8811
04/28/10 | 13:47 | 0 | 20.149 | 0 | 2 | 0 | 43.061 | 43.106 | 32.579 | 33.165 | 33.259 | 25.737 | 24.293 | 0 | 0 | 58.406 | 58.251 | 42.542 | 24.028 | 0 | 0 | 56.119 | 32.955 | [5 empty] | 0 | 9.896 | 60 | -0.47772 | -0.5293 | 0.97914 | 0.9375 | -1.4668 | 307.0413
04/28/10 | 13:48 | 0 | 20.149 | 0 | 2 | 0 | 43.41 | 37.983 | 32.718 | 32.952 | 26.652 | 25.833 | 24.413 | 1 | 0 | 58.381 | 58.224 | 42.587 | 24.05 | 0 | 0 | 56.093 | 32.907 | [5 empty] | 0 | 10.458 | 61 | -0.51267 | -0.56252 | 0.97773 | 0.9375 | -1.5 | 292.592
04/28/10 | 13:49 | 0 | 20.139 | 0 | 2 | 0 | 36.916 | 44.918 | 33.084 | 32.897 | 34.871 | 25.848 | 24.474 | 0 | 0 | 58.372 | 58.215 | 42.554 | 24.016 | 0 | 0 | 56.061 | 32.897 | [5 empty] | 0 | 4.019 | 62 | -0.53043 | -0.5794 | 0.97701 | 0.9375 | -1.5169 | 285.9768
04/28/10 | 13:50 | 0 | 20.187 | 0 | 2 | 1 | 47.647 | 40.839 | 33.414 | 33.273 | 27.486 | 25.943 | 24.425 | 1 | 0 | 58.418 | 58.238 | 42.602 | 24.04 | 0 | 0 | 56.131 | 32.919 | [5 empty] | 0 | 14.374 | 63 | -0.51616 | -0.56584 | 0.97759 | 0.9375 | -1.5033 | 291.2546
04/28/10 | 13:51 | 0 | 20.164 | 0 | 2 | 0 | 38.631 | 41.121 | 34.141 | 33.483 | 26.186 | 25.943 | 24.139 | 0 | 0 | 58.395 | 58.238 | 42.554 | 24.09 | 0 | 0 | 56.152 | 32.897 | [5 empty] | 0 | 5.148 | 0 | -0.43288 | -0.48668 | 0.98096 | 0.9375 | -1.4242 | 329.0024
04/28/10 | 13:52 | 1 | 20.187 | 0 | 1 | 0 | 42.791 | 43.683 | 34.4 | 34.048 | 34.072 | 26.066 | 24.379 | 1 | 0 | 58.395 | 58.215 | 42.626 | 24.09 | 0 | 0 | 56.197 | 32.919 | [5 empty] | 20.187 | 8.743 | 1 | -0.50276 | -0.55311 | 0.58608 | 0.54545 | -1.0986 | 218.5041
04/28/10 | 13:53 | 0 | 20.242 | 0 | 2 | 0 | 43.36 | 38.212 | 34.806 | 34.687 | 26.721 | 25.926 | 24.6 | 0 | 0 | 58.422 | 58.242 | 42.724 | 24.119 | 0 | 0 | 56.202 | 32.926 | [5 empty] | 0 | 8.673 | 2 | -0.56712 | -0.61428 | 0.58347 | 0.54545 | -1.1597 | 204.4954
04/28/10 | 13:54 | 0 | 20.217 | 0 | 2 | 0 | 37.461 | 44.739 | 35.275 | 34.9 | 25.298 | 26.046 | 24.433 | 0 | 0 | 58.4 | 58.242 | 42.7 | 24.168 | 0 | 0 | 56.159 | 32.902 | [5 empty] | 0 | 2.561 | 3 | -0.51849 | -0.56805 | 0.58545 | 0.54545 | -1.1135 | 214.7601
04/28/10 | 13:55 | 0 | 20.242 | 0 | 2 | 0 | 35.864 | 41.102 | 35.344 | 35.416 | 26.287 | 26.046 | 24.335 | 1 | 0 | 58.4 | 58.242 | 42.724 | 24.119 | 0 | 0 | 56.135 | 32.878 | [5 empty] | 0 | 0.448 | 4 | -0.48995 | -0.54093 | 0.5866 | 0.54545 | -1.0864 | 221.7324
04/28/10 | 13:56 | 0 | 20.242 | 0 | 2 | 0 | 35.464 | 37.248 | 35.722 | 35.581 | 25.853 | 26.046 | 24.528 | 0 | 0 | 58.4 | 58.242 | 42.724 | 24.168 | 0 | 0 | 56.179 | 32.902 | [5 empty] | 0 | -0.117 | 5 | -0.54615 | -0.59435 | 0.58432 | 0.54545 | -1.1398 | 208.6968
04/28/10 | 13:57 | 0 | 20.242 | 0 | 2 | 0 | 35.557 | 36.005 | 35.744 | 35.84 | 25.588 | 26.071 | 24.359 | 0 | 0 | 58.377 | 58.219 | 42.772 | 24.119 | 0 | 0 | 56.179 | 32.854 | [5 empty] | 0 | -0.283 | 6 | -0.49694 | -0.54757 | 0.58632 | 0.54545 | -1.093 | 219.9509
04/28/10 | 13:58 | 0 | 20.217 | 0 | 1 | 0 | 35.557 | 35.698 | 35.744 | 36.098 | 25.806 | 26.095 | 24.288 | 0 | 0 | 58.377 | 58.219 | 42.772 | 24.094 | 0 | 0 | 56.135 | 32.854 | [5 empty] | 0 | -0.541 | 7 | -0.47627 | -0.52792 | 0.58716 | 0.54545 | -1.0734 | 225.3728
04/28/10 | 13:59 | 0 | 20.247 | 0 | 2 | 0 | 35.727 | 35.655 | 35.493 | 36.127 | 25.593 | 26.147 | 24.293 | 0 | 0 | 58.381 | 58.226 | 42.848 | 24.148 | 0 | 0 | 56.14 | 32.883 | [5 empty] | 0 | -0.4 | 8 | -0.47772 | -0.5293 | 0.5871 | 0.54545 | -1.0748 | 224.9756
04/28/10 | 14:00 | 0 | 20.272 | 0 | 2 | 0 | 35.797 | 35.703 | 35.234 | 36.103 | 25.016 | 26.147 | 24.364 | 0 | 0 | 58.381 | 58.226 | 42.848 | 24.148 | 0 | 0 | 56.14 | 32.859 | [5 empty] | 0 | -0.306 | 9 | -0.4984 | -0.54896 | 0.58626 | 0.54545 | -1.0944 | 219.586
04/28/10 | 14:01 | 0 | 20.272 | 1 | 2 | 0 | 35.82 | 35.797 | 34.811 | 35.82 | 24.967 | 26.076 | 24.798 | 0 | 0 | 58.315 | 58.18 | 42.848 | 24.148 | 0 | 0 | 56.117 | 32.883 | [5 empty] | 0 | 0 | 10 | -0.62478 | -0.66909 | 0.58114 | 0.54545 | -1.2145 | 194.3957
04/28/10 | 14:02 | 0 | 20.247 | 0 | 2 | 0 | 35.679 | 35.844 | 34.412 | 35.445 | 24.318 | 26.051 | 24.678 | 0 | 0 | 58.315 | 58.18 | 42.824 | 24.124 | 0 | 0 | 56.093 | 32.859 | [5 empty] | 0 | 0.234 | 11 | -0.58983 | -0.63587 | 0.58255 | 0.54545 | -1.1813 | 200.2811
04/28/10 | 14:03 | 0 | 20.247 | 0 | 2 | 0 | 35.421 | 35.797 | 34.081 | 34.974 | 25.122 | 26.11 | 24.592 | 0 | 0 | 58.324 | 58.212 | 42.882 | 24.158 | 0 | 0 | 56.103 | 32.893 | [5 empty] | 0 | 0.447 | 12 | -0.56479 | -0.61207 | 0.58357 | 0.54545 | -1.1575 | 204.9469
04/28/10 | 14:04 | 0 | 20.282 | 0 | 1 | 0 | 35.103 | 35.667 | 33.881 | 34.586 | 25.051 | 26.014 | 24.352 | 0 | 0 | 58.324 | 58.19 | 42.882 | 24.183 | 0 | 0 | 56.058 | 32.893 | [5 empty] | 0 | 0.517 | 13 | -0.4949 | -0.54563 | 0.5864 | 0.54545 | -1.0911 | 220.4653
04/28/10 | 14:05 | 0 | 20.282 | 0 | 2 | 0 | 38.464 | 35.385 | 33.668 | 34.28 | 35.854 | 26.036 | 24.376 | 0 | 0 | 58.279 | 58.167 | 42.858 | 24.207 | 0 | 0 | 56.058 | 32.893 | [5 empty] | 0 | 4.184 | 14 | -0.50189 | -0.55228 | 0.58612 | 0.54545 | -1.0977 | 218.719
04/28/10 | 14:06 | 0 | 20.272 | 0 | 2 | 0 | 44.813 | 35.069 | 33.424 | 34.081 | 27.135 | 26.002 | 24.028 | 0 | 0 | 58.247 | 58.135 | 42.87 | 24.173 | 0 | 0 | 56.049 | 32.814 | [5 empty] | 0 | 10.732 | 15 | -0.40055 | -0.45595 | 0.59022 | 0.54545 | -1.0014 | 250.0052
04/28/10 | 14:07 | 0 | 20.331 | 0 | 2 | 0 | 37.524 | 42.41 | 33.268 | 33.857 | 27.652 | 25.99 | 23.893 | 0 | 0 | 58.212 | 58.144 | 42.882 | 24.207 | 0 | 0 | 56.082 | 32.823 | [5 empty] | 0 | 3.667 | 16 | -0.36124 | -0.41858 | 0.59182 | 0.54545 | -0.96404 | 266.8676
04/28/10 | 14:08 | 0 | 20.306 | 0 | 2 | 0 | 43.303 | 41.623 | 33.07 | 33.682 | 32.835 | 25.953 | 24.146 | 0 | 0 | 58.203 | 58.112 | 42.846 | 24.195 | 0 | 0 | 56.049 | 32.811 | [5 empty] | 0 | 9.621 | 17 | -0.43492 | -0.48861 | 0.58883 | 0.54545 | -1.0341 | 237.763
04/28/10 | 14:09 | 0 | 20.333 | 0 | 2 | 0 | 42.602 | 37.433 | 33.015 | 33.507 | 26.618 | 25.992 | 24.185 | 1 | 0 | 58.217 | 58.126 | 42.884 | 24.21 | 0 | 0 | 56.016 | 32.802 | [5 empty] | 0 | 9.095 | 18 | -0.44627 | -0.49941 | 0.58837 | 0.54545 | -1.0449 | 234.1313
04/28/10 | 14:10 | 0 | 20.309 | 0 | 1 | 0 | 36.61 | 44.413 | 32.85 | 33.366 | 34.682 | 26.017 | 23.945 | 0 | 0 | 58.194 | 58.105 | 42.884 | 24.21 | 0 | 0 | 56.016 | 32.78 | [5 empty] | 0 | 3.244 | 19 | -0.37638 | -0.43298 | 0.5912 | 0.54545 | -0.97843 | 259.9554
04/28/10 | 14:11 | 0 | 20.309 | 0 | 2 | 0 | 48.128 | 40.394 | 32.708 | 33.249 | 27.292 | 26.093 | 23.999 | 0 | 0 | 58.199 | 58.11 | 42.913 | 24.215 | 0 | 0 | 55.998 | 32.785 | [5 empty] | 0 | 14.879 | 20 | -0.39211 | -0.44792 | 0.59057 | 0.54545 | -0.99338 | 253.3424
04/28/10 | 14:12 | 0 | 20.309 | 0 | 2 | 0 | 39.478 | 39.829 | 33.156 | 33.06 | 26.017 | 26.112 | 23.705 | 1 | 0 | 58.194 | 58.06 | 42.884 | 24.161 | 0 | 0 | 55.97 | 32.78 | [5 empty] | 0 | 6.418 | 21 | -0.3065 | -0.36654 | 0.59404 | 0.54545 | -0.912 | 297.5564
04/28/10 | 14:13 | 0 | 20.333 | 0 | 2 | 0 | 41.616 | 44.458 | 33.342 | 33.108 | 35.811 | 26.112 | 23.8 | 0 | 0 | 58.171 | 58.082 | 42.956 | 24.185 | 0 | 0 | 55.97 | 32.78 | [5 empty] | 0 | 8.508 | 22 | -0.33416 | -0.39284 | 0.59291 | 0.54545 | -0.93829 | 280.792
04/28/10 | 14:14 | 0 | 20.362 | 0 | 2 | 0 | 44.417 | 38.588 | 33.888 | 33.488 | 26.961 | 26.215 | 23.685 | 1 | 0 | 58.199 | 58.087 | 42.937 | 24.239 | 0 | 0 | 56.044 | 32.83 | [5 empty] | 0 | 10.929 | 23 | -0.30067 | -0.36101 | 0.59427 | 0.54545 | -0.90646 | 301.4789
04/28/10 | 14:15 | 0 | 20.362 | 0 | 1 | 0 | 37.107 | 44.369 | 34.569 | 33.771 | 34.053 | 26.287 | 23.611 | 0 | 0 | 58.176 | 58.064 | 42.937 | 24.239 | 0 | 0 | 55.998 | 32.809 | [5 empty] | 0 | 3.336 | 24 | -0.27912 | -0.34052 | 0.59514 | 0.54545 | -0.88598 | 317.4152
04/28/10 | 14:16 | 1 | 20.338 | 0 | 2 | 0 | 47.056 | 41.69 | 34.665 | 34.548 | 29.106 | 26.336 | 23.611 | 0 | 0 | 58.199 | 58.064 | 42.937 | 24.239 | 0 | 0 | 55.998 | 32.785 | [5 empty] | 20.338 | 12.508 | 25 | -0.27912 | -0.34052 | 0.59514 | 0.54545 | -0.88598 | 317.4152
04/28/10 | 14:17 | 0 | 20.338 | 0 | 2 | 0 | 42.066 | 38.378 | 35.275 | 34.9 | 26.551 | 26.358 | 23.66 | 1 | 0 | 58.176 | 58.041 | 42.961 | 24.264 | 0 | 0 | 55.998 | 32.809 | [5 empty] | 0 | 7.166 | 26 | -0.29339 | -0.35409 | 0.59457 | 0.54545 | -0.89954 | 306.6009
04/28/10 | 14:18 | 0 | 20.35 | 0 | 2 | 0 | 37.306 | 45.644 | 35.591 | 35.261 | 25.526 | 26.441 | 23.864 | 0 | 0 | 58.185 | 58.053 | 42.97 | 24.273 | 0 | 0 | 56.007 | 32.795 | [5 empty] | 0 | 2.045 | 27 | -0.3528 | -0.41056 | 0.59216 | 0.54545 | -0.95601 | 270.9803
04/28/10 | 14:19 | 0 | 20.316 | 0 | 2 | 0 | 35.957 | 40.609 | 35.627 | 35.746 | 26.117 | 26.431 | 23.695 | 0 | 0 | 58.208 | 58.073 | 43.04 | 24.249 | 0 | 0 | 55.939 | 32.842 | [5 empty] | 0 | 0.211 | 28 | -0.30358 | -0.36378 | 0.59415 | 0.54545 | -0.90923 | 299.4988
04/28/10 | 14:20 | 0 | 20.372 | 0 | 1 | 0 | 35.732 | 37.282 | 36.038 | 35.897 | 26.081 | 26.49 | 23.79 | 0 | 0 | 58.231 | 58.053 | 43.018 | 24.273 | 0 | 0 | 55.939 | 32.795 | [5 empty] | 0 | -0.165 | 29 | -0.33125 | -0.39007 | 0.59303 | 0.54545 | -0.93553 | 282.4248
04/28/10 | 14:21 | 0 | 20.35 | 0 | 2 | 0 | 35.825 | 36.179 | 35.966 | 36.155 | 26.25 | 26.49 | 23.479 | 0 | 0 | 58.208 | 58.053 | 43.087 | 24.298 | 0 | 0 | 55.939 | 32.795 | [5 empty] | 0 | -0.33 | 30 | -0.24068 | -0.30399 | 0.5967 | 0.54545 | -0.84944 | 352.927
04/28/10 | 14:22 | 0 | 20.372 | 0 | 2 | 0 | 35.849 | 35.942 | 36.06 | 36.366 | 25.477 | 26.441 | 23.624 | 0 | 0 | 58.185 | 58.03 | 43.087 | 24.273 | 0 | 0 | 55.939 | 32.771 | [5 empty] | 0 | -0.517 | 31 | -0.28291 | -0.34412 | 0.59499 | 0.54545 | -0.88958 | 314.4398
04/28/10 | 14:23 | 0 | 20.372 | 0 | 2 | 0 | 35.942 | 35.942 | 35.921 | 36.366 | 26.586 | 26.441 | 23.79 | 0 | 0 | 58.165 | 58.053 | 43.087 | 24.273 | 0 | 0 | 55.963 | 32.771 | [5 empty] | 0 | -0.424 | 32 | -0.33125 | -0.39007 | 0.59303 | 0.54545 | -0.93553 | 282.4248
04/28/10 | 14:24 | 0 | 20.372 | 0 | 2 | 0 | 35.99 | 35.897 | 35.567 | 36.39 | 23.913 | 26.441 | 23.624 | 0 | 0 | 58.165 | 58.007 | 43.111 | 24.249 | 0 | 0 | 55.963 | 32.795 | [5 empty] | 0 | -0.4 | 33 | -0.28291 | -0.34412 | 0.59499 | 0.54545 | -0.88958 | 314.4398
04/28/10 | 14:25 | 0 | 20.402 | 0 | 2 | 0 | 36.067 | 36.019 | 35.22 | 36.184 | 25.122 | 26.421 | 23.869 | 0 | 0 | 58.146 | 58.034 | 43.116 | 24.254 | 0 | 0 | 55.921 | 32.823 | [5 empty] | 0 | -0.117 | 34 | -0.35425 | -0.41194 | 0.5921 | 0.54545 | -0.95739 | 270.2572
04/28/10 | 14:26 | 0 | 20.372 | 0 | 1 | 0 | 35.942 | 36.014 | 34.84 | 35.801 | 25.188 | 26.345 | 23.815 | 0 | 0 | 58.096 | 57.984 | 43.087 | 24.224 | 0 | 0 | 55.872 | 32.771 | [5 empty] | 0 | 0.141 | 35 | -0.33853 | -0.39699 | 0.59274 | 0.54545 | -0.94245 | 278.3954
04/28/10 | 14:27 | 0 | 20.402 | 0 | 2 | 0 | 35.737 | 36.019 | 34.491 | 35.409 | 26.157 | 26.279 | 23.575 | 0 | 0 | 58.119 | 57.961 | 43.087 | 24.249 | 0 | 0 | 55.872 | 32.771 | [5 empty] | 0 | 0.328 | 36 | -0.26864 | -0.33056 | 0.59557 | 0.54545 | -0.87601 | 326.0924
04/28/10 | 14:28 | 0 | 20.402 | 0 | 2 | 0 | 35.433 | 35.902 | 34.235 | 35.033 | 25.026 | 26.304 | 23.629 | 0 | 0 | 58.128 | 57.993 | 43.142 | 24.327 | 0 | 0 | 55.949 | 32.823 | [5 empty] | 0 | 0.4 | 37 | -0.28436 | -0.34551 | 0.59493 | 0.54545 | -0.89096 | 313.3165
04/28/10 | 14:29 | 0 | 20.412 | 0 | 2 | 0 | 35.043 | 35.653 | 34.127 | 34.713 | 31.566 | 26.264 | 23.445 | 1 | 0 | 58.137 | 57.98 | 43.152 | 24.313 | 0 | 0 | 55.911 | 32.811 | [5 empty] | 0 | 0.33 | 38 | -0.23078 | -0.29458 | 0.5971 | 0.54545 | -0.84003 | 363.9899
04/28/10 | 14:30 | 0 | 20.436 | 0 | 1 | 0 | 44.279 | 35.349 | 33.914 | 34.526 | 31.71 | 26.264 | 23.565 | 0 | 0 | 58.091 | 58.002 | 43.152 | 24.313 | 0 | 0 | 55.888 | 32.833 | [5 empty] | 0 | 9.753 | 39 | -0.26573 | -0.32779 | 0.59569 | 0.54545 | -0.87325 | 328.6242
04/28/10 | 14:31 | 0 | 20.461 | 0 | 2 | 0 | 42.729 | 35.608 | 33.773 | 34.314 | 26.095 | 26.169 | 23.565 | 0 | 0 | 58.091 | 57.957 | 43.152 | 24.288 | 0 | 0 | 55.865 | 32.833 | [5 empty] | 0 | 8.415 | 40 | -0.26573 | -0.32779 | 0.59569 | 0.54545 | -0.87325 | 328.6242
04/28/10 | 14:32 | 0 | 20.412 | 0 | 2 | 0 | 36.993 | 44.257 | 33.586 | 34.151 | 25.517 | 26.191 | 23.398 | 0 | 0 | 58.069 | 57.934 | 43.152 | 24.288 | 0 | 0 | 55.888 | 32.811 | [5 empty] | 0 | 2.842 | 41 | -0.2171 | -0.28157 | 0.59766 | 0.54545 | -0.82702 | 380.9443
04/28/10 | 14:33 | 0 | 20.412 | 0 | 2 | 0 | 41.6 | 40.707 | 33.373 | 33.986 | 34.103 | 26.191 | 23.374 | 0 | 0 | 58.025 | 57.934 | 43.197 | 24.288 | 0 | 0 | 55.888 | 32.787 | [5 empty] | 0 | 7.614 | 42 | -0.21011 | -0.27492 | 0.59794 | 0.54545 | -0.82038 | 390.4538
04/28/10 | 14:34 | 0 | 20.412 | 0 | 2 | 0 | 43.645 | 36.899 | 33.373 | 33.773 | 26.48 | 26.191 | 23.494 | 0 | 0 | 58.025 | 57.957 | 43.197 | 24.313 | 0 | 0 | 55.888 | 32.787 | [5 empty] | 0 | 9.872 | 43 | -0.24505 | -0.30814 | 0.59653 | 0.54545 | -0.85359 | 348.3305
04/28/10 | 14:35 | 0 | 20.446 | 0 | 1 | 0 | 37.146 | 43.75 | 33.196 | 33.644 | 33.244 | 26.203 | 23.577 | 0 | 0 | 58.057 | 57.943 | 43.209 | 24.372 | 0 | 0 | 55.944 | 32.821 | [5 empty] | 0 | 3.502 | 44 | -0.26922 | -0.33111 | 0.59555 | 0.54545 | -0.87657 | 325.5926
04/28/10 | 14:36 | 0 | 20.47 | 0 | 2 | 0 | 46.288 | 41.47 | 33.149 | 33.572 | 28.515 | 26.274 | 23.577 | 1 | 0 | 58.057 | 57.943 | 43.209 | 24.322 | 0 | 0 | 55.853 | 32.845 | [5 empty] | 0 | 12.716 | 45 | -0.26922 | -0.33111 | 0.59555 | 0.54545 | -0.87657 | 325.5926
04/28/10 | 14:37 | 0 | 20.47 | 0 | 2 | 0 | 41.588 | 37.921 | 33.572 | 33.385 | 24.178 | 26.274 | 23.457 | 0 | 0 | 58.057 | 57.923 | 43.231 | 24.322 | 0 | 0 | 55.897 | 32.845 | [5 empty] | 0 | 8.203 | 46 | -0.23428 | -0.2979 | 0.59696 | 0.54545 | -0.84335 | 359.9786
04/28/10 | 14:38 | 0 | 20.446 | 0 | 2 | 0 | 37.005 | 44.914 | 33.948 | 33.503 | 35.124 | 26.299 | 23.503 | 0 | 0 | 58.057 | 57.923 | 43.231 | 24.298 | 0 | 0 | 55.876 | 32.845 | [5 empty] | 0 | 3.502 | 47 | -0.24767 | -0.31063 | 0.59642 | 0.54545 | -0.85608 | 345.6505
04/28/10 | 14:39 | 0 | 20.47 | 0 | 1 | 0 | 47.85 | 40.107 | 34.347 | 33.902 | 26.877 | 26.37 | 23.673 | 1 | 0 | 58.034 | 57.854 | 43.138 | 24.298 | 0 | 0 | 55.853 | 32.797 | [5 empty] | 0 | 13.948 | 48 | -0.29718 | -0.35769 | 0.59441 | 0.54545 | -0.90314 | 303.9061
04/28/10 | 14:40 | 0 | 20.47 | 0 | 2 | 0 | 39.026 | 41.092 | 35.077 | 34.206 | 25.215 | 26.37 | 23.793 | 0 | 0 | 58.057 | 57.9 | 43.255 | 24.322 | 0 | 0 | 55.806 | 32.749 | [5 empty] | 0 | 4.82 | 49 | -0.33212 | -0.3909 | 0.593 | 0.54545 | -0.93636 | 281.932
04/28/10 | 14:41 | 0 | 20.446 | 0 | 2 | 0 | 35.875 | 44.291 | 35.1 | 34.888 | 25.696 | 26.419 | 23.768 | 0 | 0 | 58.034 | 57.9 | 43.279 | 24.322 | 0 | 0 | 55.783 | 32.749 | [5 empty] | 0 | 0.987 | 50 | -0.32484 | -0.38398 | 0.59329 | 0.54545 | -0.92944 | 286.12
04/28/10 | 14:42 | 0 | 20.446 | 0 | 2 | 0 | 35.077 | 38.507 | 35.5 | 35.335 | 25.529 | 26.515 | 23.744 | 1 | 0 | 58.057 | 57.9 | 43.279 | 24.322 | 0 | 0 | 55.83 | 32.773 | [5 empty] | 0 | -0.258 | 51 | -0.31785 | -0.37734 | 0.59358 | 0.54545 | -0.92279 | 290.3211
04/28/10 | 14:43 | 0 | 20.456 | 0 | 2 | 0 | 35.155 | 36.072 | 35.859 | 35.507 | 24.908 | 26.595 | 23.535 | 0 | 0 | 58.064 | 57.907 | 43.31 | 24.354 | 0 | 0 | 55.853 | 32.821 | [5 empty] | 0 | -0.352 | 52 | -0.25699 | -0.31949 | 0.59604 | 0.54545 | -0.86494 | 336.564
04/28/10 | 14:44 | 0 | 20.478 | 0 | 1 | 0 | 35.318 | 35.39 | 35.859 | 35.883 | 25.512 | 26.571 | 23.729 | 0 | 0 | 58.064 | 57.907 | 43.334 | 24.379 | 0 | 0 | 55.86 | 32.828 | [5 empty] | 0 | -0.565 | 53 | -0.31348 | -0.37319 | 0.59375 | 0.54545 | -0.91864 | 293.0419
04/28/10 | 14:45 | 0 | 20.478 | 0 | 2 | 0 | 35.39 | 35.39 | 35.859 | 36.096 | 25.656 | 26.571 | 23.631 | 0 | 0 | 58.041 | 57.884 | 43.31 | 24.354 | 0 | 0 | 55.86 | 32.852 | [5 empty] | 0 | -0.706 | 54 | -0.28495 | -0.34606 | 0.59491 | 0.54545 | -0.89152 | 312.8704
04/28/10 | 14:46 | 0 | 20.478 | 0 | 2 | 0 | 35.672 | 35.414 | 35.696 | 36.165 | 25.946 | 26.5 | 23.32 | 0 | 0 | 58.018 | 57.861 | 43.31 | 24.379 | 0 | 0 | 55.837 | 32.876 | [5 empty] | 0 | -0.493 | 55 | -0.19438 | -0.25998 | 0.59858 | 0.54545 | -0.80543 | 414.3502
04/28/10 | 14:47 | 0 | 20.478 | 0 | 2 | 0 | 35.718 | 35.507 | 35.201 | 36.096 | 25.801 | 26.475 | 23.489 | 0 | 0 | 57.973 | 57.818 | 43.24 | 24.354 | 0 | 0 | 55.79 | 32.828 | [5 empty] | 0 | -0.378 | 56 | -0.2436 | -0.30676 | 0.59658 | 0.54545 | -0.85221 | 349.8444
04/28/10 | 14:48 | 0 | 20.502 | 0 | 1 | 0 | 35.765 | 35.672 | 34.79 | 35.823 | 25.114 | 26.414 | 23.668 | 0 | 0 | 57.959 | 57.824 | 43.343 | 24.367 | 0 | 0 | 55.799 | 32.814 | [5 empty] | 0 | -0.058 | 57 | -0.29572 | -0.3563 | 0.59447 | 0.54545 | -0.90176 | 304.9344
04/28/10 | 14:49 | 0 | 20.461 | 0 | 2 | 0 | 35.605 | 35.677 | 34.407 | 35.395 | 25.107 | 26.36 | 23.469 | 0 | 0 | 57.932 | 57.774 | 43.315 | 24.288 | 0 | 0 | 55.748 | 32.763 | [5 empty] | 0 | 0.21 | 58 | -0.23777 | -0.30122 | 0.59682 | 0.54545 | -0.84667 | 356.0852
04/28/10 | 14:50 | 0 | 20.448 | 0 | 2 | 0 | 35.38 | 35.687 | 34.182 | 34.959 | 26.105 | 26.323 | 23.624 | 0 | 0 | 57.964 | 57.783 | 43.324 | 24.322 | 0 | 0 | 55.781 | 32.773 | [5 empty] | 0 | 0.421 | 59 | -0.28291 | -0.34412 | 0.59499 | 0.54545 | -0.88958 | 314.4398
04/28/10 | 14:51 | 0 | 20.436 | 0 | 2 | 0 | 34.947 | 35.536 | 33.914 | 34.572 | 33.866 | 26.24 | 23.614 | 0 | 0 | 57.909 | 57.751 | 43.339 | 24.313 | 0 | 0 | 55.748 | 32.763 | [5 empty] | 0 | 0.375 | 60 | -0.28 | -0.34136 | 0.59511 | 0.54545 | -0.88681 | 316.7214
04/28/10 | 14:52 | 1 | 20.47 | 0 | 1 | 0 | 47.112 | 35.335 | 33.806 | 34.395 | 29.165 | 26.228 | 23.722 | 0 | 0 | 57.941 | 57.763 | 43.396 | 24.347 | 0 | 0 | 55.713 | 32.797 | [5 empty] | 20.47 | 12.717 | 61 | -0.31145 | -0.37125 | 0.59383 | 0.54545 | -0.9167 | 294.3377
04/28/10 | 14:53 | 0 | 20.47 | 0 | 2 | 0 | 41.585 | 36.392 | 33.689 | 34.182 | 26.323 | 26.154 | 23.842 | 0 | 0 | 57.918 | 57.763 | 43.372 | 24.347 | 0 | 0 | 55.69 | 32.819 | [5 empty] | 0 | 7.403 | 62 | -0.34639 | -0.40447 | 0.59242 | 0.54545 | -0.94992 | 274.234
04/28/10 | 14:54 | 0 | 20.47 | 0 | 2 | 0 | 36.533 | 44.888 | 33.524 | 34.041 | 33.031 | 26.13 | 23.891 | 0 | 0 | 57.898 | 57.74 | 43.3 | 24.347 | 0 | 0 | 55.643 | 32.797 | [5 empty] | 0 | 2.492 | 63 | -0.36066 | -0.41803 | 0.59184 | 0.54545 | -0.96348 | 267.1451
04/28/10 | 14:55 | 0 | 20.519 | 0 | 2 | 0 | 45.943 | 40.105 | 33.383 | 33.854 | 28.756 | 26.105 | 23.408 | 0 | 0 | 57.875 | 57.717 | 43.3 | 24.347 | 0 | 0 | 55.69 | 32.797 | [5 empty] | 0 | 12.089 | 64 | -0.22001 | -0.28433 | 0.59754 | 0.54545 | -0.82979 | 377.1603
04/28/10 | 14:56 | 0 | 20.495 | 0 | 1 | 0 | 41.702 | 37.26 | 33.431 | 33.713 | 26.949 | 26.105 | 23.383 | 0 | 0 | 57.852 | 57.74 | 43.324 | 24.396 | 0 | 0 | 55.666 | 32.797 | [5 empty] | 0 | 7.989 | 65 | -0.21273 | -0.27741 | 0.59784 | 0.54545 | -0.82287 | 386.8145
04/28/10 | 14:57 | 0 | 20.524 | 0 | 2 | 0 | 36.466 | 44.641 | 33.153 | 33.601 | 34.751 | 26.112 | 23.317 | 1 | 0 | 57.902 | 57.745 | 43.401 | 24.401 | 0 | 0 | 55.648 | 32.826 | [5 empty] | 0 | 2.865 | 66 | -0.19351 | -0.25915 | 0.59861 | 0.54545 | -0.8046 | 415.7917
04/28/10 | 14:58 | 0 | 20.5 | 0 | 2 | 0 | 48.151 | 40.298 | 33.129 | 33.483 | 27.172 | 26.112 | 23.342 | 0 | 0 | 57.879 | 57.745 | 43.377 | 24.376 | 0 | 0 | 55.671 | 32.826 | [5 empty] | 0 | 14.668 | 67 | -0.20079 | -0.26607 | 0.59832 | 0.54545 | -0.81152 | 404.1628
04/28/10 | 14:59 | 0 | 20.47 | 0 | 2 | 0 | 39.963 | 38.954 | 33.713 | 33.314 | 24.227 | 26.13 | 23.312 | 1 | 0 | 57.852 | 57.672 | 43.348 | 24.347 | 0 | 0 | 55.62 | 32.773 | [5 empty] | 0 | 6.649 | 68 | -0.19205 | -0.25776 | 0.59867 | 0.54545 | -0.80322 | 418.2232
04/28/10 | 15:00 | 0 | 20.495 | 0 | 1 | 0 | 38.624 | 44.82 | 34.041 | 33.548 | 35.663 | 26.105 | 23.214 | 0 | 0 | 57.875 | 57.672 | 43.372 | 24.347 | 0 | 0 | 55.62 | 32.797 | [5 empty] | 0 | 5.076 | 69 | -0.16352 | -0.23064 | 0.59983 | 0.54545 | -0.77609 | 474.6239
04/28/10 | 15:01 | 0 | 20.5 | 0 | 2 | 0 | 46.821 | 39.241 | 34.61 | 34.093 | 26.159 | 26.233 | 23.293 | 0 | 0 | 57.879 | 57.699 | 43.425 | 24.376 | 0 | 0 | 55.671 | 32.778 | [5 empty] | 0 | 12.728 | 70 | -0.18652 | -0.2525 | 0.5989 | 0.54545 | -0.79796 | 427.8094
04/28/10 | 15:02 | 0 | 20.524 | 0 | 2 | 0 | 38.442 | 42.437 | 35.316 | 34.4 | 25.414 | 26.257 | 23.197 | 1 | 0 | 57.879 | 57.699 | 43.401 | 24.352 | 0 | 0 | 55.671 | 32.802 | [5 empty] | 0 | 4.042 | 71 | -0.15857 | -0.22593 | 0.60003 | 0.54545 | -0.77138 | 486.4739
04/28/10 | 15:03 | 0 | 20.495 | 0 | 2 | 0 | 35.758 | 43.7 | 35.404 | 35.077 | 24.636 | 26.274 | 23.239 | 0 | 0 | 57.852 | 57.649 | 43.396 | 24.347 | 0 | 0 | 55.596 | 32.797 | [5 empty] | 0 | 0.681 | 72 | -0.1708 | -0.23756 | 0.59953 | 0.54545 | -0.78301 | 458.4452
04/28/10 | 15:04 | 0 | 20.532 | 0 | 1 | 0 | 35.206 | 38.308 | 35.864 | 35.605 | 24.217 | 26.336 | 23.42 | 0 | 0 | 57.886 | 57.685 | 43.456 | 24.384 | 0 | 0 | 55.655 | 32.902 | [5 empty] | 0 | -0.399 | 73 | -0.2235 | -0.28766 | 0.5974 | 0.54545 | -0.83311 | 372.7497
04/28/10 | 15:05 | 0 | 20.524 | 0 | 2 | 0 | 35.364 | 36.045 | 36.115 | 35.739 | 24.98 | 26.353 | 23.197 | 0 | 0 | 57.879 | 57.656 | 43.425 | 24.401 | 0 | 0 | 55.603 | 32.847 | [5 empty] | 0 | -0.375 | 74 | -0.15857 | -0.22593 | 0.60003 | 0.54545 | -0.77138 | 486.4739
04/28/10 | 15:06 | 0 | 20.549 | 0 | 2 | 0 | 35.505 | 35.505 | 36.045 | 36.163 | 24.81 | 26.353 | 23.172 | 0 | 0 | 57.811 | 57.61 | 43.377 | 24.352 | 0 | 0 | 55.603 | 32.826 | [5 empty] | 0 | -0.658 | 75 | -0.15129 | -0.21901 | 0.60032 | 0.54545 | -0.76446 | 505.3092
04/28/10 | 15:07 | 0 | 20.524 | 0 | 2 | 0 | 35.598 | 35.574 | 36.091 | 36.28 | 24.33 | 26.279 | 23.123 | 0 | 0 | 57.856 | 57.656 | 43.47 | 24.376 | 0 | 0 | 55.557 | 32.871 | [5 empty] | 0 | -0.682 | 76 | -0.13702 | -0.20545 | 0.6009 | 0.54545 | -0.7509 | 548.0325
04/28/10 | 15:08 | 0 | 20.5 | 0 | 1 | 0 | 35.809 | 35.574 | 35.88 | 36.349 | 24.859 | 26.279 | 22.834 | 0 | 0 | 57.854 | 57.631 | 43.47 | 24.376 | 0 | 0 | 55.554 | 32.871 | [5 empty] | 0 | -0.54 | 77 | -0.052861 | -0.12545 | 0.60431 | 0.54545 | -0.67091 | 1269.1933
04/28/10 | 15:09 | 0 | 20.544 | 0 | 2 | 0 | 35.921 | 35.71 | 35.521 | 36.251 | 25.119 | 26.252 | 22.927 | 0 | 0 | 57.872 | 57.626 | 43.465 | 24.396 | 0 | 0 | 55.596 | 32.89 | [5 empty] | 0 | -0.33 | 78 | -0.079942 | -0.15119 | 0.60322 | 0.54545 | -0.69665 | 871.4376
04/28/10 | 15:10 | 0 | 20.544 | 0 | 2 | 0 | 35.945 | 35.875 | 35.029 | 36.017 | 25.553 | 26.179 | 23.047 | 0 | 0 | 57.829 | 57.626 | 43.489 | 24.396 | 0 | 0 | 55.596 | 32.89 | [5 empty] | 0 | -0.072 | 79 | -0.11489 | -0.18441 | 0.6018 | 0.54545 | -0.72986 | 635.292
04/28/10 | 15:11 | 0 | 20.544 | 0 | 2 | 0 | 35.828 | 35.899 | 34.629 | 35.569 | 25.311 | 26.179 | 23.263 | 0 | 0 | 57.806 | 57.603 | 43.489 | 24.372 | 0 | 0 | 55.62 | 32.866 | [5 empty] | 0 | 0.259 | 80 | -0.17779 | -0.2442 | 0.59925 | 0.54545 | -0.78965 | 444.1602
04/28/10 | 15:12 | 0 | 20.544 | 0 | 2 | 0 | 35.569 | 35.875 | 34.419 | 35.122 | 23.817 | 26.13 | 23.168 | 0 | 0 | 57.806 | 57.583 | 43.535 | 24.372 | 0 | 0 | 55.596 | 32.914 | [5 empty] | 0 | 0.447 | 81 | -0.15012 | -0.2179 | 0.60037 | 0.54545 | -0.76336 | 508.4924
04/28/10 | 15:13 | 0 | 20.549 | 1 | 1 | 0 | 35.222 | 35.832 | 34.258 | 34.847 | 24.908 | 26.112 | 23.342 | 0 | 0 | 57.788 | 57.61 | 43.518 | 24.425 | 0 | 0 | 55.601 | 32.943 | [5 empty] | 0 | 0.375 | 82 | -0.20079 | -0.26607 | 0.59832 | 0.54545 | -0.81152 | 404.1628
04/28/10 | 15:14 | 0 | 20.519 | 0 | 2 | 0 | 35.687 | 35.452 | 34.089 | 34.56 | 35.17 | 26.058 | 23.337 | 0 | 0 | 57.738 | 57.514 | 43.441 | 24.325 | 0 | 0 | 55.459 | 32.842 | [5 empty] | 0 | 1.127 | 83 | -0.19933 | -0.26468 | 0.59838 | 0.54545 | -0.81014 | 406.4206
04/28/10 | 15:15 | 0 | 20.519 | 0 | 2 | 0 | 47.364 | 35.194 | 33.9 | 34.395 | 26.662 | 26.108 | 23.506 | 0 | 0 | 57.717 | 57.537 | 43.513 | 24.347 | 0 | 0 | 55.505 | 32.842 | [5 empty] | 0 | 12.969 | 84 | -0.24855 | -0.31146 | 0.59638 | 0.54545 | -0.85692 | 344.7697
04/28/10 | 15:16 | 0 | 20.549 | 0 | 1 | 0 | 39.028 | 39.545 | 33.859 | 34.258 | 25.004 | 26.039 | 23.557 | 0 | 0 | 57.745 | 57.564 | 43.542 | 24.401 | 0 | 0 | 55.557 | 32.895 | [5 empty] | 0 | 4.77 | 85 | -0.2634 | -0.32558 | 0.59578 | 0.54545 | -0.87103 | 330.69
04/28/10 | 15:17 | 0 | 20.519 | 0 | 2 | 0 | 35.78 | 43.724 | 33.62 | 34.089 | 34.16 | 25.987 | 23.361 | 1 | 0 | 57.694 | 57.514 | 43.513 | 24.372 | 0 | 0 | 55.55 | 32.866 | [5 empty] | 0 | 1.691 | 86 | -0.20632 | -0.27132 | 0.59809 | 0.54545 | -0.81678 | 395.8737
04/28/10 | 15:18 | 1 | 20.519 | 0 | 2 | 0 | 48.144 | 38.437 | 33.548 | 33.924 | 27.503 | 25.963 | 23.241 | 0 | 0 | 57.672 | 57.491 | 43.489 | 24.325 | 0 | 0 | 55.505 | 32.89 | [5 empty] | 20.519 | 14.22 | 87 | -0.17138 | -0.23811 | 0.59951 | 0.54545 | -0.78356 | 457.2103
04/28/10 | 15:19 | 0 | 20.544 | 0 | 2 | 0 | 40.856 | 37.801 | 33.407 | 33.761 | 25.384 | 25.987 | 23.288 | 0 | 0 | 57.694 | 57.514 | 43.489 | 24.372 | 0 | 0 | 55.529 | 32.821 | [5 empty] | 0 | 7.095 | 88 | -0.18507 | -0.25112 | 0.59896 | 0.54545 | -0.79657 | 430.4273
04/28/10 | 15:20 | 0 | 20.573 | 0 | 1 | 0 | 36.256 | 45.1 | 33.249 | 33.649 | 34.447 | 26.063 | 22.981 | 0 | 0 | 57.699 | 57.519 | 43.518 | 24.401 | 0 | 0 | 55.578 | 32.895 | [5 empty] | 0 | 2.607 | 89 | -0.095667 | -0.16614 | 0.60258 | 0.54545 | -0.7116 | 743.8237
04/28/10 | 15:21 | 0 | 20.549 | 0 | 2 | 0 | 48.86 | 39.827 | 33.412 | 33.483 | 27.412 | 26.088 | 23.148 | 1 | 0 | 57.676 | 57.519 | 43.542 | 24.376 | 0 | 0 | 55.487 | 32.871 | [5 empty] | 0 | 15.377 | 90 | -0.1443 | -0.21237 | 0.60061 | 0.54545 | -0.75782 | 525.1792
04/28/10 | 15:22 | 0 | 20.573 | 0 | 2 | 0 | 40.509 | 38.842 | 33.928 | 33.412 | 25.22 | 26.112 | 23.342 | 0 | 0 | 57.676 | 57.519 | 43.518 | 24.401 | 0 | 0 | 55.487 | 32.85 | [5 empty] | 0 | 7.097 | 91 | -0.20079 | -0.26607 | 0.59832 | 0.54545 | -0.81152 | 404.1628
04/28/10 | 15:23 | 0 | 20.573 | 0 | 2 | 0 | 37.784 | 45.467 | 34.189 | 33.79 | 35.574 | 26.137 | 23.486 | 0 | 0 | 57.699 | 57.496 | 43.542 | 24.401 | 0 | 0 | 55.463 | 32.895 | [5 empty] | 0 | 3.994 | 92 | -0.24272 | -0.30592 | 0.59662 | 0.54545 | -0.85138 | 350.7614
04/28/10 | 15:24 | 0 | 20.573 | 0 | 1 | 0 | 46.979 | 39.64 | 34.751 | 34.189 | 26.956 | 26.159 | 23.293 | 1 | 0 | 57.676 | 57.475 | 43.542 | 24.376 | 0 | 0 | 55.419 | 32.895 | [5 empty] | 0 | 12.79 | 93 | -0.18652 | -0.2525 | 0.5989 | 0.54545 | -0.79796 | 427.8094
04/28/10 | 15:25 | 0 | 20.549 | 0 | 2 | 0 | 38.677 | 41.803 | 35.409 | 34.493 | 24.04 | 26.208 | 23.003 | 0 | 0 | 57.676 | 57.475 | 43.518 | 24.401 | 0 | 0 | 55.372 | 32.871 | [5 empty] | 0 | 4.184 | 94 | -0.10207 | -0.17223 | 0.60232 | 0.54545 | -0.71768 | 703.1054
04/28/10 | 15:26 | 0 | 20.573 | 0 | 2 | 0 | 35.95 | 43.893 | 35.433 | 35.129 | 24.69 | 26.233 | 23.197 | 0 | 0 | 57.699 | 57.453 | 43.587 | 24.425 | 0 | 0 | 55.326 | 32.871 | [5 empty] | 0 | 0.821 | 95 | -0.15857 | -0.22593 | 0.60003 | 0.54545 | -0.77138 | 486.4739
04/28/10 | 15:27 | 0 | 20.573 | 0 | 2 | 0 | 35.292 | 38.466 | 35.88 | 35.55 | 23.727 | 26.328 | 22.788 | 0 | 0 | 57.699 | 57.453 | 43.635 | 24.401 | 0 | 0 | 55.326 | 32.802 | [5 empty] | 0 | -0.258 | 96 | -0.039466 | -0.11272 | 0.60486 | 0.54545 | -0.65817 | 1667.713
04/28/10 | 15:28 | 0 | 20.605 | 0 | 1 | 0 | 35.419 | 36.218 | 36.218 | 35.77 | 23.038 | 26.36 | 23.013 | 1 | 0 | 57.751 | 57.484 | 43.642 | 24.433 | 0 | 0 | 55.428 | 32.881 | [5 empty] | 0 | -0.351 | 97 | -0.10499 | -0.175 | 0.6022 | 0.54545 | -0.72045 | 686.2398
04/28/10 | 15:29 | 0 | 20.635 | 0 | 2 | 0 | 35.588 | 35.658 | 36.34 | 36.246 | 22.319 | 26.367 | 23.114 | 0 | 0 | 57.779 | 57.512 | 43.719 | 24.462 | 0 | 0 | 55.456 | 32.955 | [5 empty] | 0 | -0.658 | 98 | -0.1344 | -0.20296 | 0.60101 | 0.54545 | -0.74841 | 556.8657
04/28/10 | 15:30 | 0 | 20.61 | 0 | 2 | 0 | 35.73 | 35.682 | 36.387 | 36.411 | 22.898 | 26.294 | 23.138 | 0 | 0 | 57.735 | 57.421 | 43.671 | 24.416 | 0 | 0 | 55.41 | 32.955 | [5 empty] | 0 | -0.681 | 99 | -0.14139 | -0.2096 | 0.60073 | 0.54545 | -0.75505 | 534.0381
04/28/10 | 15:31 | 0 | 20.581 | 0 | 2 | 0 | 35.959 | 35.701 | 36.076 | 36.524 | 25.325 | 26.289 | 23.109 | 0 | 0 | 57.708 | 57.439 | 43.666 | 24.433 | 0 | 0 | 55.382 | 32.95 | [5 empty] | 0 | -0.565 | 100 | -0.13294 | -0.20157 | 0.60107 | 0.54545 | -0.74703 | 561.9236
04/28/10 | 15:32 | 0 | 20.605 | 0 | 1 | 0 | 36.052 | 35.818 | 35.629 | 36.452 | 24.457 | 26.264 | 23.349 | 0 | 0 | 57.685 | 57.439 | 43.69 | 24.411 | 0 | 0 | 55.312 | 32.974 | [5 empty] | 0 | -0.4 | 101 | -0.20283 | -0.268 | 0.59824 | 0.54545 | -0.81346 | 401.0563
04/28/10 | 15:33 | 0 | 20.635 | 0 | 2 | 0 | 36.153 | 36.033 | 35.234 | 36.129 | 24.271 | 26.269 | 23.427 | 0 | 0 | 57.713 | 57.443 | 43.743 | 24.462 | 0 | 0 | 55.34 | 32.979 | [5 empty] | 0 | 0.024 | 102 | -0.22554 | -0.28959 | 0.59732 | 0.54545 | -0.83505 | 370.24
04/28/10 | 15:34 | 0 | 20.61 | 0 | 2 | 0 | 36.012 | 36.129 | 34.813 | 35.706 | 22.898 | 26.223 | 23.427 | 0 | 0 | 57.667 | 57.443 | 43.695 | 24.487 | 0 | 0 | 55.363 | 32.979 | [5 empty] | 0 | 0.306 | 103 | -0.22554 | -0.28959 | 0.59732 | 0.54545 | -0.83505 | 370.24
04/28/10 | 15:35 | 0 | 20.635 | 0 | 2 | 0 | 35.775 | 36.153 | 34.577 | 35.306 | 23.957 | 26.269 | 23.403 | 0 | 0 | 57.69 | 57.421 | 43.767 | 24.487 | 0 | 0 | 55.363 | 32.955 | [5 empty] | 0 | 0.469 | 104 | -0.21855 | -0.28295 | 0.5976 | 0.54545 | -0.8284 | 379.0397
04/28/10 | 15:36 | 0 | 20.635 | 0 | 1 | 0 | 35.376 | 35.964 | 34.414 | 34.907 | 24.416 | 26.174 | 23.427 | 0 | 0 | 57.646 | 57.398 | 43.743 | 24.44 | 0 | 0 | 55.34 | 32.979 | [5 empty] | 0 | 0.469 | 105 | -0.22554 | -0.28959 | 0.59732 | 0.54545 | -0.83505 | 370.24
04/28/10 | 15:37 | 0 | 20.61 | 0 | 2 | 0 | 34.955 | 35.706 | 34.201 | 34.718 | 34.273 | 26.149 | 23.477 | 0 | 0 | 57.624 | 57.421 | 43.671 | 24.44 | 0 | 0 | 55.386 | 32.979 | [5 empty] | 0 | 0.237 | 106 | -0.2401 | -0.30343 | 0.59673 | 0.54545 | -0.84889 | 353.5525
04/28/10 | 15:38 | 0 | 20.635 | 0 | 2 | 0 | 47.934 | 35.282 | 34.132 | 34.531 | 27.353 | 26.029 | 23.234 | 0 | 0 | 57.601 | 57.398 | 43.719 | 24.44 | 0 | 0 | 55.34 | 32.955 | [5 empty] | 0 | 13.403 | 107 | -0.16934 | -0.23617 | 0.59959 | 0.54545 | -0.78163 | 461.5697
04/28/10 | 15:39 | 0 | 20.61 | 0 | 2 | 0 | 40.334 | 37.21 | 33.967 | 34.39 | 24.246 | 26.078 | 23.138 | 0 | 0 | 57.624 | 57.377 | 43.671 | 24.462 | 0 | 0 | 55.34 | 32.979 | [5 empty] | 0 | 5.944 | 108 | -0.14139 | -0.2096 | 0.60073 | 0.54545 | -0.75505 | 534.0381
04/28/10 | 15:40 | 0 | 20.61 | 0 | 1 | 1 | 36.294 | 44.401 | 33.778 | 34.249 | 29.933 | 26.029 | 23.114 | 0 | 0 | 57.578 | 57.377 | 43.695 | 24.44 | 0 | 0 | 55.295 | 32.979 | [5 empty] | 0 | 2.045 | 109 | -0.1344 | -0.20296 | 0.60101 | 0.54545 | -0.74841 | 556.8657
04/28/10 | 15:41 | 0 | 20.635 | 0 | 2 | 0 | 43.977 | 39.442 | 33.66 | 34.06 | 32.697 | 26.005 | 23.332 | 0 | 0 | 57.578 | 57.332 | 43.719 | 24.44 | 0 | 0 | 55.295 | 33.003 | [5 empty] | 0 | 9.917 | 0 | -0.19788 | -0.2633 | 0.59844 | 0.54545 | -0.80875 | 408.7117
04/28/10 | 15:42 | 0 | 20.61 | 0 | 2 | 0 | 43.578 | 36.739 | 33.567 | 33.943 | 24.825 | 26.029 | 23.187 | 1 | 0 | 57.555 | 57.332 | 43.649 | 24.462 | 0 | 0 | 55.319 | 32.979 | [5 empty] | 0 | 9.635 | 1 | -0.15565 | -0.22316 | 0.66075 | 0.60606 | -0.82922 | 532.7329
04/28/10 | 15:43 | 0 | 20.61 | 0 | 2 | 0 | 37.186 | 44.517 | 33.309 | 33.802 | 30.364 | 26.078 | 23.403 | 0 | 0 | 57.555 | 57.332 | 43.695 | 24.44 | 0 | 0 | 55.319 | 32.979 | [5 empty] | 0 | 3.384 | 2 | -0.21855 | -0.28295 | 0.65821 | 0.60606 | -0.88901 | 406.7702
04/28/10 | 15:44 | 1 | 20.61 | 0 | 1 | 0 | 44.307 | 41.722 | 33.426 | 33.615 | 29.788 | 26.1 | 23.332 | 0 | 0 | 57.555 | 57.309 | 43.695 | 24.462 | 0 | 0 | 55.295 | 33.003 | [5 empty] | 20.61 | 10.692 | 3 | -0.19788 | -0.2633 | 0.65904 | 0.60606 | -0.86936 | 439.3396
04/28/10 | 15:45 | 0 | 20.642 | 0 | 2 | 0 | 43.281 | 37.545 | 33.904 | 33.527 | 24.109 | 26.157 | 23.241 | 1 | 0 | 57.608 | 57.338 | 43.702 | 24.494 | 0 | 0 | 55.326 | 32.986 | [5 empty] | 0 | 9.754 | 4 | -0.17138 | -0.23811 | 0.66012 | 0.60606 | -0.84417 | 492.574
04/28/10 | 15:46 | 0 | 20.642 | 0 | 1 | 0 | 37.028 | 43.492 | 34.115 | 33.692 | 32.893 | 26.157 | 23.099 | 0 | 0 | 57.562 | 57.338 | 43.702 | 24.494 | 0 | 0 | 55.326 | 32.94 | [5 empty] | 0 | 3.336 | 5 | -0.13003 | -0.1988 | 0.66179 | 0.60606 | -0.80486 | 618.9889
04/28/10 | 15:47 | 0 | 20.588 | 0 | 2 | 0 | 46.398 | 42.497 | 34.225 | 34.015 | 29.329 | 26.174 | 23.114 | 0 | 0 | 57.532 | 57.309 | 43.695 | 24.487 | 0 | 0 | 55.295 | 32.933 | [5 empty] | 0 | 12.383 | 6 | -0.1344 | -0.20296 | 0.66162 | 0.60606 | -0.80902 | 601.9606
04/28/10 | 15:48 | 0 | 20.642 | 0 | 2 | 0 | 44.149 | 38.064 | 34.866 | 34.244 | 24.266 | 26.264 | 22.989 | 1 | 0 | 57.594 | 57.325 | 43.783 | 24.531 | 0 | 0 | 55.288 | 32.974 | [5 empty] | 0 | 9.905 | 7 | -0.097997 | -0.16836 | 0.66309 | 0.60606 | -0.77442 | 790.246
04/28/10 | 15:49 | 0 | 20.559 | 0 | 1 | 0 | 37.579 | 44.648 | 35.182 | 34.452 | 23.035 | 26.24 | 22.844 | 0 | 0 | 57.526 | 57.233 | 43.736 | 24.457 | 0 | 0 | 55.195 | 32.926 | [5 empty] | 0 | 3.127 | 8 | -0.055773 | -0.12822 | 0.6648 | 0.60606 | -0.73428 | 1316.5554
04/28/10 | 15:50 | 0 | 20.588 | 0 | 2 | 0 | 35.634 | 43.389 | 35.328 | 35.022 | 24.391 | 26.125 | 23.258 | 0 | 0 | 57.553 | 57.284 | 43.74 | 24.487 | 0 | 0 | 55.153 | 33.003 | [5 empty] | 0 | 0.612 | 9 | -0.17633 | -0.24281 | 0.65992 | 0.60606 | -0.84888 | 481.4138
04/28/10 | 15:51 | 0 | 20.635 | 0 | 1 | 0 | 35.139 | 38.547 | 35.703 | 35.258 | 24.487 | 26.076 | 22.944 | 0 | 0 | 57.573 | 57.284 | 43.788 | 24.487 | 0 | 0 | 55.109 | 33.003 | [5 empty] | 0 | -0.119 | 10 | -0.084893 | -0.1559 | 0.66362 | 0.60606 | -0.76196 | 897.5553
04/28/10 | 15:52 | 0 | 20.581 | 0 | 2 | 0 | 35.11 | 36.38 | 35.698 | 35.347 | 23.903 | 25.975 | 22.964 | 0 | 0 | 57.526 | 57.211 | 43.76 | 24.457 | 0 | 0 | 55.102 | 32.926 | [5 empty] | 0 | -0.237 | 11 | -0.090717 | -0.16144 | 0.66339 | 0.60606 | -0.7675 | 846.0349
04/28/10 | 15:53 | 0 | 20.581 | 0 | 1 | 0 | 35.23 | 35.557 | 35.44 | 35.581 | 25.276 | 26.046 | 22.964 | 0 | 0 | 57.526 | 57.211 | 43.736 | 24.433 | 0 | 0 | 55.148 | 32.95 | [5 empty] | 0 | -0.351 | 12 | -0.090717 | -0.16144 | 0.66339 | 0.60606 | -0.7675 | 846.0349
04/28/10 | 15:54 | 0 | 20.588 | 0 | 1 | 0 | 35.234 | 35.399 | 35.399 | 35.727 | 24.271 | 26.029 | 22.92 | 0 | 0 | 57.553 | 57.215 | 43.716 | 24.438 | 0 | 0 | 55.109 | 32.979 | [5 empty] | 0 | -0.493 | 13 | -0.077904 | -0.14926 | 0.6639 | 0.60606 | -0.75532 | 969.5479
04/28/10 | 15:55 | 0 | 20.61 | 0 | 1 | 0 | 35.28 | 35.376 | 35.234 | 35.493 | 25.521 | 25.955 | 22.873 | 0 | 0 | 57.53 | 57.238 | 43.81 | 24.462 | 0 | 0 | 55.176 | 32.979 | [5 empty] | 0 | -0.213 | 14 | -0.064218 | -0.13625 | 0.66446 | 0.60606 | -0.74231 | 1155.9246
04/28/10 | 15:56 | 0 | 20.581 | 0 | 2 | 0 | 35.347 | 35.347 | 34.971 | 35.44 | 24.577 | 25.879 | 22.868 | 0 | 0 | 57.503 | 57.188 | 43.781 | 24.433 | 0 | 0 | 55.125 | 32.95 | [5 empty] | 0 | -0.093 | 15 | -0.062762 | -0.13486 | 0.66452 | 0.60606 | -0.74092 | 1180.5356
04/28/10 | 15:57 | 0 | 20.61 | 0 | 1 | 0 | 35.28 | 35.376 | 34.859 | 35.352 | 24.438 | 25.786 | 22.993 | 0 | 0 | 57.53 | 57.215 | 43.81 | 24.487 | 0 | 0 | 55.153 | 32.979 | [5 empty] | 0 | -0.072 | 16 | -0.099162 | -0.16946 | 0.66304 | 0.60606 | -0.77552 | 782.08
04/28/10 | 15:58 | 0 | 20.61 | 0 | 1 | 0 | 35.187 | 35.399 | 34.577 | 35.187 | 25.161 | 25.715 | 22.873 | 0 | 0 | 57.507 | 57.172 | 43.788 | 24.487 | 0 | 0 | 55.176 | 33.003 | [5 empty] | 0 | 0 | 17 | -0.064218 | -0.13625 | 0.66446 | 0.60606 | -0.74231 | 1155.9246
04/28/10 | 15:59 | 0 | 20.61 | 0 | 2 | 0 | 35.045 | 35.328 | 34.34 | 35 | 22.175 | 25.715 | 22.729 | 0 | 0 | 57.484 | 57.149 | 43.81 | 24.487 | 0 | 0 | 55.109 | 33.003 | [5 empty] | 0 | 0.045 | 18 | -0.022285 | -0.096387 | 0.66616 | 0.60606 | -0.70245 | 3152.1387
04/28/10 | 16:00 | 0 | 20.559 | 0 | 1 | 0 | 34.852 | 35.23 | 34.077 | 34.711 | 23.035 | 25.661 | 22.819 | 0 | 0 | 57.434 | 57.122 | 43.76 | 24.457 | 0 | 0 | 55.081 | 32.974 | [5 empty] | 0 | 0.141 | 19 | -0.048493 | -0.1213 | 0.6651 | 0.60606 | -0.72736 | 1499.9336
04/28/10 | 16:01 | 0 | 20.559 | 0 | 1 | 0 | 34.83 | 35.11 | 33.89 | 34.452 | 34.665 | 25.566 | 22.868 | 0 | 0 | 57.457 | 57.122 | 43.736 | 24.457 | 0 | 0 | 55.081 | 32.996 | [5 empty] | 0 | 0.378 | 20 | -0.062762 | -0.13486 | 0.66452 | 0.60606 | -0.74092 | 1180.5356
04/28/10 | 16:02 | 0 | 20.588 | 0 | 2 | 0 | 50.613 | 35 | 33.778 | 34.247 | 24.413 | 25.546 | 22.824 | 0 | 0 | 57.462 | 57.149 | 43.716 | 24.487 | 0 | 0 | 55.13 | 33.003 | [5 empty] | 0 | 16.366 | 21 | -0.049949 | -0.12268 | 0.66504 | 0.60606 | -0.72874 | 1458.9816
04/28/10 | 16:03 | 0 | 20.61 | 0 | 1 | 0 | 43.152 | 35.234 | 33.519 | 34.06 | 23.474 | 25.521 | 22.753 | 1 | 0 | 57.418 | 57.126 | 43.81 | 24.462 | 0 | 0 | 55.13 | 33.048 | [5 empty] | 0 | 9.092 | 22 | -0.029274 | -0.10303 | 0.66588 | 0.60606 | -0.70909 | 2422.2884
04/28/10 | 16:04 | 0 | 20.581 | 0 | 1 | 0 | 37.32 | 42.654 | 33.232 | 33.866 | 23.734 | 25.517 | 22.819 | 0 | 0 | 57.391 | 57.076 | 43.76 | 24.482 | 0 | 0 | 55.081 | 33.019 | [5 empty] | 0 | 3.454 | 23 | -0.048493 | -0.1213 | 0.6651 | 0.60606 | -0.72736 | 1499.9336
04/28/10 | 16:05 | 0 | 20.61 | 0 | 2 | 0 | 37.373 | 44.468 | 33.072 | 33.66 | 35.517 | 25.499 | 22.969 | 0 | 0 | 57.395 | 57.126 | 43.788 | 24.511 | 0 | 0 | 55.062 | 33.048 | [5 empty] | 0 | 3.713 | 24 | -0.092173 | -0.16282 | 0.66333 | 0.60606 | -0.76888 | 834.1721
04/28/10 | 16:06 | 0 | 20.581 | 0 | 1 | 0 | 51.71 | 39.552 | 33.019 | 33.373 | 25.421 | 25.492 | 22.819 | 0 | 0 | 57.368 | 57.076 | 43.76 | 24.433 | 0 | 0 | 54.987 | 33.019 | [5 empty] | 0 | 18.337 | 25 | -0.048493 | -0.1213 | 0.6651 | 0.60606 | -0.72736 | 1499.9336
04/28/10 | 16:07 | 0 | 20.605 | 0 | 1 | 0 | 42.042 | 37.531 | 32.902 | 33.254 | 24.627 | 25.517 | 22.868 | 1 | 0 | 57.368 | 57.076 | 43.76 | 24.482 | 0 | 0 | 55.011 | 33.043 | [5 empty] | 0 | 8.788 | 26 | -0.062762 | -0.13486 | 0.66452 | 0.60606 | -0.74092 | 1180.5356
04/28/10 | 16:08 | 0 | 20.588 | 0 | 1 | 0 | 36.784 | 44.561 | 32.603 | 33.072 | 33.976 | 25.558 | 22.788 | 0 | 0 | 57.361 | 57.092 | 43.8 | 24.499 | 0 | 0 | 55.05 | 33.06 | [5 empty] | 0 | 3.712 | 27 | -0.039466 | -0.11272 | 0.66546 | 0.60606 | -0.71878 | 1821.2798
04/28/10 | 16:09 | 0 | 20.613 | 0 | 2 | 0 | 47.796 | 45.159 | 32.269 | 32.933 | 27.429 | 25.598 | 22.802 | 0 | 0 | 57.421 | 57.083 | 43.815 | 24.538 | 0 | 0 | 55.111 | 33.074 | [5 empty] | 0 | 14.863 | 28 | -0.043542 | -0.11659 | 0.6653 | 0.60606 | -0.72265 | 1659.6563
04/28/10 | 16:10 | 0 | 20.583 | 0 | 1 | 0 | 46.69 | 39.861 | 32.12 | 32.694 | 25.328 | 25.617 | 22.628 | 1 | 0 | 57.37 | 57.055 | 43.762 | 24.484 | 0 | 0 | 55.083 | 33.046 | [5 empty] | 0 | 13.996 | 29 | 0.0071264 | -0.06843 | 0.66735 | 0.60606 | -0.67449 | -9464.6807
04/28/10 | 16:11 | 0 | 20.583 | 0 | 1 | 0 | 38.428 | 40.518 | 32.24 | 32.458 | 31.639 | 25.664 | 22.751 | 0 | 0 | 57.37 | 57.035 | 43.807 | 24.509 | 0 | 0 | 55.083 | 33.046 | [5 empty] | 0 | 5.97 | 30 | -0.028691 | -0.10248 | 0.6659 | 0.60606 | -0.70854 | 2469.5287
04/28/10 | 16:12 | 1 | 20.613 | 0 | 1 | 0 | 43.25 | 46.58 | 32.463 | 32.245 | 29.619 | 25.742 | 22.707 | 0 | 0 | 57.352 | 57.062 | 43.815 | 24.538 | 0 | 0 | 55.111 | 33.074 | [5 empty] | 20.613 | 11.005 | 31 | -0.015878 | -0.090298 | 0.66642 | 0.60606 | -0.69636 | 4385.5691
04/28/10 | 16:13 | 0 | 20.637 | 0 | 2 | 0 | 48.898 | 42.451 | 32.768 | 32.269 | 25.693 | 25.791 | 22.756 | 1 | 0 | 57.398 | 57.062 | 43.836 | 24.563 | 0 | 0 | 55.155 | 33.074 | [5 empty] | 0 | 16.629 | 32 | -0.030147 | -0.10386 | 0.66584 | 0.60606 | -0.70992 | 2354.8502
04/28/10 | 16:14 | 0 | 20.583 | 0 | 1 | 0 | 39.296 | 39.908 | 33.397 | 32.36 | 32.646 | 25.882 | 22.871 | 0 | 0 | 57.37 | 57.055 | 43.786 | 24.533 | 0 | 0 | 55.106 | 33.07 | [5 empty] | 0 | 6.936 | 33 | -0.063635 | -0.13569 | 0.66448 | 0.60606 | -0.74175 | 1165.6338
04/28/10 | 16:15 | 0 | 20.637 | 0 | 1 | 0 | 44.907 | 46.237 | 34.062 | 32.627 | 29.043 | 26.007 | 22.925 | 0 | 0 | 57.421 | 57.062 | 43.884 | 24.563 | 0 | 0 | 55.155 | 33.098 | [5 empty] | 0 | 12.28 | 34 | -0.07936 | -0.15064 | 0.66385 | 0.60606 | -0.7567 | 953.5038
04/28/10 | 16:16 | 0 | 20.561 | 0 | 1 | 0 | 48.226 | 43.504 | 34.196 | 33.118 | 25.328 | 25.978 | 22.822 | 1 | 0 | 57.393 | 57.035 | 43.807 | 24.555 | 0 | 0 | 55.174 | 33.022 | [5 empty] | 0 | 15.108 | 35 | -0.049366 | -0.12213 | 0.66506 | 0.60606 | -0.72819 | 1475.0725
04/28/10 | 16:17 | 0 | 20.608 | 0 | 1 | 0 | 39.086 | 40.825 | 34.479 | 33.751 | 25.208 | 26.193 | 22.726 | 0 | 0 | 57.393 | 57.035 | 43.879 | 24.555 | 0 | 0 | 55.151 | 33.094 | [5 empty] | 0 | 5.335 | 36 | -0.021411 | -0.095557 | 0.66619 | 0.60606 | -0.70162 | 3276.871
04/28/10 | 16:18 | 0 | 20.608 | 0 | 2 | 0 | 39.954 | 46.666 | 34.995 | 34.079 | 33.352 | 26.242 | 22.846 | 1 | 0 | 57.393 | 57.012 | 43.879 | 24.555 | 0 | 0 | 55.127 | 33.094 | [5 empty] | 0 | 5.875 | 37 | -0.056355 | -0.12877 | 0.66478 | 0.60606 | -0.73483 | 1303.9319
04/28/10 | 16:19 | 0 | 20.591 | 0 | 1 | 0 | 50.501 | 43.319 | 35.237 | 34.39 | 26.488 | 26.223 | 22.851 | 0 | 0 | 57.443 | 57.039 | 43.86 | 24.609 | 0 | 0 | 55.179 | 33.122 | [5 empty] | 0 | 16.111 | 38 | -0.057811 | -0.13016 | 0.66472 | 0.60606 | -0.73622 | 1273.4858
04/28/10 | 16:20 | 0 | 20.637 | 0 | 1 | 0 | 41.253 | 39.559 | 35.378 | 34.837 | 25.477 | 26.296 | 22.925 | 0 | 0 | 57.443 | 57.039 | 43.908 | 24.585 | 0 | 0 | 55.111 | 33.122 | [5 empty] | 0 | 6.416 | 39 | -0.07936 | -0.15064 | 0.66385 | 0.60606 | -0.7567 | 953.5038
04/28/10 | 16:21 | 0 | 20.637 | 0 | 1 | 0 | 37.162 | 45.481 | 35.801 | 35.072 | 24.658 | 26.296 | 22.78 | 1 | 0 | 57.421 | 56.994 | 43.953 | 24.585 | 0 | 0 | 55.064 | 33.168 | [5 empty] | 0 | 2.09 | 40 | -0.037136 | -0.1105 | 0.66556 | 0.60606 | -0.71656 | 1929.5686
04/28/10 | 16:22 | 0 | 20.583 | 0 | 2 | 0 | 35.842 | 44.788 | 35.794 | 35.301 | 24.989 | 26.338 | 22.895 | 0 | 0 | 57.393 | 56.966 | 43.925 | 24.555 | 0 | 0 | 54.968 | 33.163 | [5 empty] | 0 | 0.541 | 41 | -0.070624 | -0.14234 | 0.6642 | 0.60606 | -0.7484 | 1059.6916
04/28/10 | 16:23 | 0 | 20.608 | 0 | 1 | 0 | 35.536 | 39.978 | 35.935 | 35.56 | 25.737 | 26.291 | 22.991 | 0 | 0 | 57.416 | 56.966 | 43.925 | 24.58 | 0 | 0 | 54.968 | 33.163 | [5 empty] | 0 | -0.024 | 42 | -0.098579 | -0.16891 | 0.66307 | 0.60606 | -0.77497 | 786.1389
04/28/10 | 16:24 | 0 | 20.637 | 0 | 1 | 0 | 35.495 | 37.399 | 36.201 | 35.801 | 24.44 | 26.392 | 23.045 | 0 | 0 | 57.421 | 56.994 | 43.977 | 24.609 | 0 | 0 | 54.997 | 33.192 | [5 empty] | 0 | -0.306 | 43 | -0.1143 | -0.18386 | 0.66243 | 0.60606 | -0.78992 | 691.0665
04/28/10 | 16:25 | 0 | 20.613 | 0 | 1 | 0 | 35.495 | 36.363 | 36.246 | 35.871 | 24.754 | 26.441 | 22.925 | 0 | 0 | 57.443 | 56.971 | 43.977 | 24.609 | 0 | 0 | 55.041 | 33.146 | [5 empty] | 0 | -0.376 | 44 | -0.07936 | -0.15064 | 0.66385 | 0.60606 | -0.7567 | 953.5038
04/28/10 | 16:26 | 0 | 20.583 | 0 | 1 | 0 | 35.536 | 35.914 | 36.172 | 36.007 | 25.134 | 26.387 | 22.628 | 0 | 0 | 57.416 | 56.944 | 43.996 | 24.58 | 0 | 0 | 55.036 | 33.118 | [5 empty] | 0 | -0.471 | 45 | 0.0071264 | -0.06843 | 0.66735 | 0.60606 | -0.67449 | -9464.6807
04/28/10 | 16:27 | 0 | 20.583 | 0 | 2 | 0 | 35.56 | 35.701 | 36.148 | 36.148 | 25.085 | 26.387 | 22.871 | 0 | 0 | 57.393 | 56.921 | 43.948 | 24.533 | 0 | 0 | 55.036 | 33.118 | [5 empty] | 0 | -0.588 | 46 | -0.063635 | -0.13569 | 0.66448 | 0.60606 | -0.74175 | 1165.6338
04/28/10 | 16:28 | 0 | 20.608 | 0 | 1 | 0 | 35.584 | 35.677 | 35.866 | 36.124 | 24.58 | 26.291 | 22.895 | 0 | 0 | 57.37 | 56.921 | 43.996 | 24.533 | 0 | 0 | 55.036 | 33.094 | [5 empty] | 0 | -0.54 | 47 | -0.070624 | -0.14234 | 0.6642 | 0.60606 | -0.7484 | 1059.6916
04/28/10 | 16:29 | 0 | 20.622 | 0 | 1 | 0 | 35.691 | 35.691 | 35.433 | 36.163 | 23.44 | 26.282 | 22.741 | 0 | 0 | 57.361 | 56.935 | 43.987 | 24.548 | 0 | 0 | 55.074 | 33.153 | [5 empty] | 0 | -0.472 | 48 | -0.025779 | -0.099709 | 0.66602 | 0.60606 | -0.70577 | 2737.7475
04/28/10 | 16:30 | 0 | 20.568 | 0 | 1 | 0 | 35.734 | 35.663 | 35.1 | 35.945 | 24.47 | 26.179 | 22.807 | 0 | 0 | 57.311 | 56.887 | 43.958 | 24.519 | 0 | 0 | 55.022 | 33.103 | [5 empty] | 0 | -0.211 | 49 | -0.044998 | -0.11798 | 0.66524 | 0.60606 | -0.72404 | 1609.031
04/28/10 | 16:31 | 0 | 20.593 | 0 | 2 | 0 | 35.734 | 35.687 | 34.794 | 35.617 | 24.614 | 26.157 | 22.783 | 0 | 0 | 57.311 | 56.887 | 43.958 | 24.565 | 0 | 0 | 55.069 | 33.055 | [5 empty] | 0 | 0.117 | 50 | -0.03801 | -0.11133 | 0.66552 | 0.60606 | -0.7174 | 1887.4048
04/28/10 | 16:32 | 0 | 20.593 | 0 | 1 | 0 | 35.593 | 35.687 | 34.536 | 35.263 | 25.07 | 26.083 | 22.638 | 0 | 0 | 57.288 | 56.864 | 43.934 | 24.59 | 0 | 0 | 54.999 | 33.103 | [5 empty] | 0 | 0.33 | 51 | 0.0042144 | -0.071198 | 0.66723 | 0.60606 | -0.67726 | -16070.1169
04/28/10 | 16:33 | 0 | 20.568 | 0 | 1 | 0 | 35.38 | 35.687 | 34.278 | 34.959 | 24.904 | 26.034 | 22.591 | 0 | 0 | 57.268 | 56.864 | 43.982 | 24.565 | 0 | 0 | 54.931 | 33.103 | [5 empty] | 0 | 0.421 | 52 | 0.017901 | -0.058189 | 0.66779 | 0.60606 | -0.66425 | -3710.7247
04/28/10 | 16:34 | 0 | 20.568 | 0 | 1 | 0 | 35.053 | 35.663 | 34.043 | 34.701 | 24.928 | 26.012 | 22.638 | 0 | 0 | 57.222 | 56.841 | 43.958 | 24.519 | 0 | 0 | 54.931 | 33.103 | [5 empty] | 0 | 0.352 | 53 | 0.0042144 | -0.071198 | 0.66723 | 0.60606 | -0.67726 | -16070.1169
04/28/10 | 16:35 | 0 | 20.568 | 0 | 1 | 0 | 35.335 | 35.476 | 33.902 | 34.443 | 35.569 | 25.987 | 22.493 | 0 | 0 | 57.245 | 56.818 | 43.934 | 24.519 | 0 | 0 | 54.954 | 33.125 | [5 empty] | 0 | 0.892 | 54 | 0.046438 | -0.031062 | 0.66894 | 0.60606 | -0.63712 | -1371.9745
04/28/10 | 16:36 | 0 | 20.546 | 0 | 2 | 0 | 51.813 | 35.287 | 33.737 | 34.254 | 26.034 | 25.914 | 22.493 | 0 | 0 | 57.222 | 56.818 | 43.91 | 24.565 | 0 | 0 | 54.908 | 33.125 | [5 empty] | 0 | 17.559 | 55 | 0.046438 | -0.031062 | 0.66894 | 0.60606 | -0.63712 | -1371.9745
04/28/10 | 16:37 | 0 | 20.598 | 0 | 1 | 0 | 43.611 | 35.34 | 33.694 | 34.048 | 24.764 | 25.968 | 22.452 | 0 | 0 | 57.227 | 56.846 | 43.963 | 24.548 | 0 | 0 | 54.959 | 33.177 | [5 empty] | 0 | 9.563 | 56 | 0.058378 | -0.019714 | 0.66943 | 0.60606 | -0.62577 | -1071.9423
04/28/10 | 16:38 | 0 | 20.568 | 0 | 1 | 0 | 37.638 | 41.961 | 33.503 | 33.854 | 25.264 | 25.867 | 22.447 | 0 | 0 | 57.176 | 56.795 | 43.934 | 24.519 | 0 | 0 | 54.84 | 33.125 | [5 empty] | 0 | 3.784 | 57 | 0.059834 | -0.01833 | 0.66949 | 0.60606 | -0.62439 | -1043.5444
04/28/10 | 16:39 | 0 | 20.593 | 0 | 1 | 0 | 36.158 | 45.462 | 33.29 | 33.83 | 35.663 | 25.843 | 22.518 | 0 | 0 | 57.176 | 56.795 | 43.958 | 24.565 | 0 | 0 | 54.861 | 33.125 | [5 empty] | 0 | 2.328 | 58 | 0.039158 | -0.037982 | 0.66865 | 0.60606 | -0.64404 | -1644.7123
04/28/10 | 16:40 | 0 | 20.593 | 0 | 2 | 0 | 51.675 | 40.645 | 33.079 | 33.62 | 25.24 | 25.914 | 22.518 | 1 | 0 | 57.156 | 56.775 | 43.958 | 24.565 | 0 | 0 | 54.817 | 33.103 | [5 empty] | 0 | 18.055 | 59 | 0.039158 | -0.037982 | 0.66865 | 0.60606 | -0.64404 | -1644.7123
04/28/10 | 16:41 | 0 | 20.598 | 0 | 1 | 0 | 43.071 | 37.595 | 33.108 | 33.412 | 24.524 | 25.897 | 22.476 | 0 | 0 | 57.183 | 56.802 | 43.917 | 24.595 | 0 | 0 | 54.821 | 33.132 | [5 empty] | 0 | 9.659 | 60 | 0.051389 | -0.026357 | 0.66914 | 0.60606 | -0.63242 | -1230.6522
04/28/10 | 16:42 | 1 | 20.593 | 0 | 1 | 0 | 37.26 | 42.831 | 32.821 | 33.266 | 31.647 | 25.938 | 22.422 | 0 | 0 | 57.156 | 56.752 | 43.934 | 24.541 | 0 | 0 | 54.793 | 33.079 | [5 empty] | 20.593 | 3.994 | 61 | 0.067114 | -0.01141 | 0.66978 | 0.60606 | -0.61747 | -920.0374
04/28/10 | 16:43 | 0 | 20.568 | 0 | 1 | 0 | 42.619 | 45.506 | 32.466 | 33.173 | 28.636 | 26.012 | 22.302 | 0 | 0 | 57.156 | 56.752 | 43.958 | 24.59 | 0 | 0 | 54.793 | 33.103 | [5 empty] | 0 | 9.446 | 62 | 0.10206 | 0.021806 | 0.6712 | 0.60606 | -0.58425 | -572.475
04/28/10 | 16:44 | 0 | 20.598 | 0 | 1 | 0 | 49.381 | 40.504 | 32.274 | 32.962 | 25.095 | 26.012 | 22.277 | 1 | 0 | 57.156 | 56.775 | 43.958 | 24.565 | 0 | 0 | 54.793 | 33.103 | [5 empty] | 0 | 16.419 | 63 | 0.10934 | 0.028726 | 0.67149 | 0.60606 | -0.57733 | -528.029
04/28/10 | 16:45 | 0 | 20.598 | 0 | 2 | 0 | 39.923 | 39.004 | 32.375 | 32.661 | 25.053 | 26.088 | 22.403 | 0 | 0 | 57.204 | 56.779 | 43.939 | 24.595 | 0 | 0 | 54.868 | 33.153 | [5 empty] | 0 | 7.262 | 64 | 0.072646 | -0.0061504 | 0.67001 | 0.60606 | -0.61221 | -842.7272
04/28/10 | 16:46 | 0 | 20.568 | 0 | 1 | 0 | 37.777 | 45.966 | 32.515 | 32.37 | 35.5 | 26.083 | 22.327 | 0 | 0 | 57.156 | 56.752 | 43.958 | 24.614 | 0 | 0 | 54.793 | 33.103 | [5 empty] | 0 | 5.407 | 65 | 0.094778 | 0.014886 | 0.6709 | 0.60606 | -0.59117 | -623.7489
04/28/10 | 16:47 | 0 | 20.617 | 0 | 1 | 0 | 52.754 | 43.748 | 32.749 | 32.345 | 25.338 | 26.108 | 22.302 | 1 | 0 | 57.156 | 56.729 | 43.91 | 24.614 | 0 | 0 | 54.84 | 33.103 | [5 empty] | 0 | 20.409 | 66 | 0.10206 | 0.021806 | 0.6712 | 0.60606 | -0.58425 | -572.475
04/28/10 | 16:48 | 0 | 20.622 | 0 | 1 | 0 | 42.499 | 39.42 | 33.402 | 32.603 | 24.416 | 26.245 | 22.39 | 0 | 0 | 57.265 | 56.818 | 44.025 | 24.705 | 0 | 0 | 54.884 | 33.216 | [5 empty] | 0 | 9.896 | 67 | 0.076432 | -0.002552 | 0.67016 | 0.60606 | -0.60861 | -796.2798
04/28/10 | 16:49 | 0 | 20.711 | 1 | 2 | 0 | 37.612 | 44.935 | 34.182 | 32.771 | 35.521 | 26.416 | 22.395 | 0 | 0 | 57.291 | 56.843 | 44.075 | 24.683 | 0 | 0 | 54.887 | 33.242 | [5 empty] | 0 | 4.841 | 68 | 0.074976 | -0.003936 | 0.6701 | 0.60606 | -0.61 | -813.5892
04/28/10 | 16:50 | 0 | 20.735 | 0 | 1 | 0 | 51.766 | 46.127 | 34.486 | 33.218 | 27.115 | 26.416 | 22.371 | 1 | 0 | 57.268 | 56.82 | 44.051 | 24.683 | 0 | 0 | 54.887 | 33.242 | [5 empty] | 0 | 18.548 | 69 | 0.081965 | 0.0027072 | 0.67038 | 0.60606 | -0.60335 | -736.1128
04/28/10 | 16:51 | 0 | 20.686 | 0 | 1 | 0 | 42.525 | 40.738 | 34.651 | 33.852 | 24.852 | 26.441 | 22.297 | 0 | 0 | 57.291 | 56.82 | 44.099 | 24.683 | 0 | 0 | 54.931 | 33.266 | [5 empty] | 0 | 8.673 | 70 | 0.10351 | 0.02319 | 0.67126 | 0.60606 | -0.58287 | -563.0856
04/28/10 | 16:52 | 0 | 20.686 | 0 | 1 | 0 | 36.954 | 44.451 | 35.122 | 34.275 | 34.275 | 26.441 | 22.322 | 1 | 0 | 57.291 | 56.843 | 44.075 | 24.683 | 0 | 0 | 54.954 | 33.266 | [5 empty] | 0 | 2.679 | 71 | 0.096234 | 0.01627 | 0.67096 | 0.60606 | -0.58979 | -612.8735
04/28/10 | 16:53 | 0 | 20.711 | 0 | 1 | 0 | 45.439 | 45.714 | 35.332 | 34.486 | 29.526 | 26.466 | 22.273 | 0 | 0 | 57.291 | 56.798 | 44.099 | 24.707 | 0 | 0 | 54.931 | 33.266 | [5 empty] | 0 | 10.953 | 72 | 0.1105 | 0.029834 | 0.67154 | 0.60606 | -0.57623 | -521.4611
04/28/10 | 16:54 | 0 | 20.711 | 0 | 2 | 0 | 48.809 | 40.339 | 35.285 | 34.933 | 26.152 | 26.49 | 22.273 | 0 | 0 | 57.291 | 56.798 | 44.099 | 24.707 | 0 | 0 | 54.931 | 33.287 | [5 empty] | 0 | 13.876 | 73 | 0.1105 | 0.029834 | 0.67154 | 0.60606 | -0.57623 | -521.4611
04/28/10 | 16:55 | 0 | 20.711 | 0 | 1 | 0 | 40.291 | 40.009 | 35.615 | 35.239 | 24.852 | 26.515 | 22.177 | 1 | 0 | 57.268 | 56.775 | 44.099 | 24.732 | 0 | 0 | 54.91 | 33.266 | [5 empty] | 0 | 5.052 | 74 | 0.13846 | 0.056406 | 0.67267 | 0.60606 | -0.54965 | -396.9838
04/28/10 | 16:56 | 0 | 20.711 | 0 | 1 | 0 | 37.071 | 46.951 | 35.825 | 35.285 | 24.707 | 26.61 | 22.152 | 0 | 0 | 57.268 | 56.775 | 44.123 | 24.707 | 0 | 0 | 54.887 | 33.266 | [5 empty] | 0 | 1.786 | 75 | 0.14574 | 0.063326 | 0.67297 | 0.60606 | -0.54273 | -372.4051
04/28/10 | 16:57 | 0 | 20.711 | 0 | 1 | 0 | 36.108 | 43.841 | 35.756 | 35.498 | 24.707 | 26.49 | 21.937 | 0 | 0 | 57.268 | 56.775 | 44.169 | 24.732 | 0 | 0 | 54.863 | 33.266 | [5 empty] | 0 | 0.61 | 76 | 0.20835 | 0.12284 | 0.6755 | 0.60606 | -0.48322 | -231.933
04/28/10 | 16:58 | 0 | 20.711 | 0 | 2 | 0 | 35.732 | 39.375 | 35.921 | 35.708 | 24.153 | 26.61 | 22.152 | 0 | 0 | 57.268 | 56.775 | 44.169 | 24.732 | 0 | 0 | 54.863 | 33.287 | [5 empty] | 0 | 0.024 | 77 | 0.14574 | 0.063326 | 0.67297 | 0.60606 | -0.54273 | -372.4051
04/28/10 | 16:59 | 0 | 20.711 | 0 | 1 | 0 | 35.615 | 37.33 | 36.131 | 35.78 | 24.489 | 26.586 | 22.106 | 0 | 0 | 57.268 | 56.775 | 44.169 | 24.732 | 0 | 0 | 54.863 | 33.335 | [5 empty] | 0 | -0.165 | 78 | 0.15913 | 0.076059 | 0.67351 | 0.60606 | -0.53 | -333.056
04/28/10 | 17:00 | 0 | 20.74 | 0 | 1 | 0 | 35.643 | 36.49 | 36.062 | 35.873 | 24.394 | 26.561 | 22.032 | 0 | 0 | 57.268 | 56.775 | 44.216 | 24.707 | 0 | 0 | 54.817 | 33.359 | [5 empty] | 0 | -0.23 | 79 | 0.18068 | 0.096542 | 0.67438 | 0.60606 | -0.50952 | -281.9978
04/28/10 | 17:01 | 0 | 20.711 | 0 | 1 | 0 | 35.639 | 36.062 | 36.038 | 36.038 | 24.514 | 26.515 | 21.961 | 0 | 0 | 57.268 | 56.752 | 44.192 | 24.707 | 0 | 0 | 54.863 | 33.383 | [5 empty] | 0 | -0.399 | 80 | 0.20136 | 0.1162 | 0.67522 | 0.60606 | -0.48987 | -243.2823
04/28/10 | 17:02 | 0 | 20.711 | 0 | 2 | 0 | 35.639 | 35.873 | 35.897 | 35.99 | 24.538 | 26.416 | 22.106 | 0 | 0 | 57.268 | 56.752 | 44.169 | 24.683 | 0 | 0 | 54.817 | 33.383 | [5 empty] | 0 | -0.351 | 81 | 0.15913 | 0.076059 | 0.67351 | 0.60606 | -0.53 | -333.056
04/28/10 | 17:03 | 0 | 20.711 | 0 | 1 | 0 | 35.663 | 35.825 | 35.545 | 35.99 | 24.009 | 26.37 | 21.986 | 0 | 0 | 57.247 | 56.731 | 44.192 | 24.707 | 0 | 0 | 54.772 | 33.383 | [5 empty] | 0 | -0.327 | 82 | 0.19408 | 0.10928 | 0.67493 | 0.60606 | -0.49679 | -255.9736
04/28/10 | 17:04 | 0 | 20.686 | 0 | 1 | 0 | 35.687 | 35.756 | 35.191 | 35.849 | 24.923 | 26.296 | 21.912 | 0 | 0 | 57.224 | 56.709 | 44.169 | 24.707 | 0 | 0 | 54.793 | 33.405 | [5 empty] | 0 | -0.162 | 83 | 0.21563 | 0.12976 | 0.6758 | 0.60606 | -0.4763 | -220.8932
04/28/10 | 17:05 | 0 | 20.711 | 0 | 2 | 0 | 35.615 | 35.708 | 34.84 | 35.567 | 24.634 | 26.25 | 21.841 | 0 | 0 | 57.224 | 56.709 | 44.169 | 24.732 | 0 | 0 | 54.863 | 33.405 | [5 empty] | 0 | 0.048 | 84 | 0.2363 | 0.14941 | 0.67664 | 0.60606 | -0.45665 | -193.2492
04/28/10 | 17:06 | 0 | 20.735 | 0 | 1 | 0 | 35.498 | 35.708 | 34.534 | 35.239 | 25.791 | 26.225 | 21.696 | 0 | 0 | 57.202 | 56.686 | 44.169 | 24.732 | 0 | 0 | 54.817 | 33.405 | [5 empty] | 0 | 0.259 | 85 | 0.27852 | 0.18955 | 0.67835 | 0.60606 | -0.41651 | -149.5427
04/28/10 | 17:07 | 0 | 20.711 | 0 | 1 | 0 | 35.309 | 35.639 | 34.158 | 34.933 | 24.418 | 26.105 | 21.792 | 0 | 0 | 57.133 | 56.686 | 44.169 | 24.707 | 0 | 0 | 54.793 | 33.405 | [5 empty] | 0 | 0.376 | 86 | 0.25057 | 0.16297 | 0.67722 | 0.60606 | -0.44309 | -176.8316
04/28/10 | 17:08 | 0 | 20.662 | 0 | 1 | 0 | 35.026 | 35.591 | 33.759 | 34.581 | 30.585 | 26.056 | 21.696 | 0 | 0 | 57.085 | 56.615 | 44.121 | 24.634 | 0 | 0 | 54.723 | 33.333 | [5 empty] | 0 | 0.445 | 87 | 0.27852 | 0.18955 | 0.67835 | 0.60606 | -0.41651 | -149.5427
04/28/10 | 17:09 | 1 | 20.659 | 0 | 2 | 0 | 41.743 | 35.376 | 33.402 | 34.201 | 30.34 | 25.931 | 21.645 | 0 | 0 | 57.06 | 56.567 | 44.118 | 24.631 | 0 | 0 | 54.651 | 33.285 | [5 empty] | 20.659 | 7.542 | 88 | 0.29338 | 0.20366 | 0.67895 | 0.60606 | -0.4024 | -137.1607
04/28/10 | 17:10 | 0 | 20.635 | 0 | 1 | 0 | 47.91 | 35.141 | 33.096 | 33.826 | 24.56 | 25.86 | 21.645 | 0 | 0 | 57.037 | 56.567 | 44.094 | 24.631 | 0 | 0 | 54.651 | 33.285 | [5 empty] | 0 | 14.084 | 89 | 0.29338 | 0.20366 | 0.67895 | 0.60606 | -0.4024 | -137.1607
04/28/10 | 17:11 | 0 | 20.659 | 0 | 1 | 0 | 39.277 | 37.961 | 32.885 | 33.472 | 30.629 | 25.86 | 21.547 | 0 | 0 | 57.017 | 56.567 | 44.094 | 24.607 | 0 | 0 | 54.628 | 33.261 | [5 empty] | 0 | 5.805 | 90 | 0.32191 | 0.23079 | 0.68011 | 0.60606 | -0.37527 | -116.5748
04/28/10 | 17:12 | 0 | 20.642 | 0 | 2 | 0 | 42.786 | 45.327 | 32.775 | 33.22 | 31.24 | 25.843 | 21.579 | 1 | 0 | 57.024 | 56.574 | 44.102 | 24.663 | 0 | 0 | 54.658 | 33.292 | [5 empty] | 0 | 9.566 | 91 | 0.3126 | 0.22193 | 0.67973 | 0.60606 | -0.38413 | -122.8835
04/28/10 | 17:13 | 0 | 20.667 | 0 | 1 | 0 | 48.627 | 41.633 | 32.68 | 33.058 | 25.433 | 25.843 | 21.652 | 0 | 0 | 57.001 | 56.574 | 44.125 | 24.663 | 0 | 0 | 54.681 | 33.338 | [5 empty] | 0 | 15.569 | 92 | 0.29134 | 0.20173 | 0.67887 | 0.60606 | -0.40433 | -138.7855
04/28/10 | 17:14 | 0 | 20.659 | 0 | 1 | 0 | 39.277 | 40.545 | 32.507 | 32.862 | 33.613 | 25.811 | 21.645 | 0 | 0 | 56.971 | 56.521 | 44.07 | 24.631 | 0 | 0 | 54.604 | 33.306 | [5 empty] | 0 | 6.415 | 93 | 0.29338 | 0.20366 | 0.67895 | 0.60606 | -0.4024 | -137.1607
04/28/10 | 17:15 | 0 | 20.6 | 0 | 2 | 0 | 47.143 | 46.454 | 32.353 | 32.711 | 28.741 | 25.754 | 21.657 | 0 | 0 | 56.939 | 56.512 | 44.061 | 24.573 | 0 | 0 | 54.548 | 33.273 | [5 empty] | 0 | 14.432 | 94 | 0.28988 | 0.20034 | 0.67881 | 0.60606 | -0.40572 | -139.96
04/28/10 | 17:16 | 0 | 20.635 | 0 | 1 | 0 | 45.593 | 42.073 | 32.122 | 32.627 | 24.992 | 25.884 | 21.451 | 1 | 0 | 56.994 | 56.501 | 44.07 | 24.631 | 0 | 0 | 54.604 | 33.306 | [5 empty] | 0 | 12.966 | 95 | 0.34987 | 0.25736 | 0.68124 | 0.60606 | -0.3487 | -99.6652
04/28/10 | 17:17 | 0 | 20.635 | 0 | 1 | 0 | 38.007 | 42.755 | 31.978 | 32.436 | 34.883 | 25.931 | 21.405 | 0 | 0 | 56.971 | 56.521 | 44.07 | 24.656 | 0 | 0 | 54.628 | 33.261 | [5 empty] | 0 | 5.571 | 96 | 0.36326 | 0.2701 | 0.68178 | 0.60606 | -0.33596 | -92.485
04/28/10 | 17:18 | 0 | 20.635 | 0 | 2 | 0 | 51.577 | 46.076 | 31.956 | 32.196 | 25.884 | 25.955 | 21.476 | 1 | 0 | 56.994 | 56.521 | 44.07 | 24.631 | 0 | 0 | 54.628 | 33.306 | [5 empty] | 0 | 19.381 | 97 | 0.34259 | 0.25044 | 0.68094 | 0.60606 | -0.35562 | -103.803
04/28/10 | 17:19 | 0 | 20.659 | 0 | 1 | 1 | 42.614 | 41.085 | 31.833 | 32.076 | 24.173 | 25.98 | 21.38 | 0 | 0 | 57.017 | 56.478 | 44.047 | 24.656 | 0 | 0 | 54.628 | 33.285 | [5 empty] | 0 | 10.538 | 98 | 0.37054 | 0.27702 | 0.68208 | 0.60606 | -0.32904 | -88.8004
04/28/10 | 17:20 | 0 | 20.659 | 0 | 1 | 0 | 41.722 | 45.639 | 32.098 | 31.956 | 34.742 | 26.005 | 21.307 | 1 | 0 | 56.994 | 56.501 | 44.023 | 24.68 | 0 | 0 | 54.628 | 33.261 | [5 empty] | 0 | 9.766 | 0 | 0.3918 | 0.29722 | 0.68294 | 0.60606 | -0.30884 | -78.8252
04/28/10 | 17:21 | 0 | 20.635 | 0 | 2 | 0 | 49.08 | 44.86 | 32.603 | 31.833 | 25.401 | 26.076 | 21.331 | 0 | 0 | 56.994 | 56.478 | 44.07 | 24.656 | 0 | 0 | 54.581 | 33.306 | [5 empty] | 0 | 17.247 | 1 | 0.38481 | 0.29058 | 0.97212 | 0.89552 | -0.60494 | -157.2045
04/28/10 | 17:22 | 1 | 20.635 | 0 | 1 | 0 | 39.019 | 41.839 | 33.003 | 32.147 | 34.012 | 26.149 | 21.331 | 1 | 0 | 57.017 | 56.501 | 44.07 | 24.631 | 0 | 0 | 54.651 | 33.354 | [5 empty] | 20.635 | 6.872 | 2 | 0.38481 | 0.29058 | 0.97212 | 0.89552 | -0.60494 | -157.2045
04/28/10 | 17:23 | 0 | 20.635 | 0 | 1 | 0 | 49.789 | 46.923 | 33.637 | 32.507 | 27.088 | 26.1 | 21.235 | 0 | 0 | 57.017 | 56.478 | 44.094 | 24.656 | 0 | 0 | 54.628 | 33.354 | [5 empty] | 0 | 17.282 | 3 | 0.41277 | 0.31715 | 0.97325 | 0.89552 | -0.57837 | -140.12
04/28/10 | 17:24 | 0 | 20.635 | 0 | 2 | 0 | 44.608 | 42.025 | 33.943 | 32.931 | 24.847 | 26.125 | 21.235 | 1 | 0 | 57.017 | 56.455 | 44.07 | 24.68 | 0 | 0 | 54.604 | 33.354 | [5 empty] | 0 | 11.677 | 4 | 0.41277 | 0.31715 | 0.97325 | 0.89552 | -0.57837 | -140.12
04/28/10 | 17:25 | 0 | 20.6 | 0 | 1 | 0 | 38.327 | 44.804 | 34.261 | 33.486 | 35.93 | 26.139 | 21.128 | 0 | 0 | 56.985 | 56.423 | 44.037 | 24.622 | 0 | 0 | 54.572 | 33.321 | [5 empty] | 0 | 4.841 | 5 | 0.44393 | 0.34677 | 0.97451 | 0.89552 | -0.54875 | -123.6135
04/28/10 | 17:26 | 0 | 20.61 | 0 | 2 | 0 | 50.525 | 45.824 | 34.624 | 33.871 | 26.895 | 26.174 | 21.091 | 1 | 0 | 57.037 | 56.455 | 44.07 | 24.68 | 0 | 0 | 54.604 | 33.354 | [5 empty] | 0 | 16.654 | 6 | 0.4547 | 0.35701 | 0.97495 | 0.89552 | -0.53851 | -118.432
04/28/10 | 17:27 | 0 | 20.61 | 0 | 1 | 0 | 41.226 | 40.992 | 34.766 | 34.225 | 25.21 | 26.198 | 21.115 | 0 | 0 | 57.037 | 56.455 | 44.14 | 24.68 | 0 | 0 | 54.628 | 33.33 | [5 empty] | 0 | 7.001 | 7 | 0.44771 | 0.35037 | 0.97467 | 0.89552 | -0.54515 | -121.7645
04/28/10 | 17:28 | 0 | 20.659 | 0 | 1 | 0 | 36.856 | 46.351 | 35.045 | 34.507 | 32.802 | 26.208 | 20.983 | 0 | 0 | 57.069 | 56.462 | 44.128 | 24.69 | 0 | 0 | 54.658 | 33.388 | [5 empty] | 0 | 2.349 | 8 | 0.48615 | 0.38691 | 0.97622 | 0.89552 | -0.50862 | -104.6213
04/28/10 | 17:29 | 0 | 20.595 | 0 | 2 | 0 | 44.264 | 43.324 | 35.077 | 34.701 | 32.656 | 26.23 | 20.929 | 0 | 0 | 57.019 | 56.414 | 44.147 | 24.663 | 0 | 0 | 54.586 | 33.314 | [5 empty] | 0 | 9.563 | 9 | 0.50188 | 0.40185 | 0.97686 | 0.89552 | -0.49367 | -98.365
04/28/10 | 17:30 | 0 | 20.539 | 0 | 1 | 0 | 47.609 | 38.593 | 35.093 | 34.904 | 26.34 | 26.245 | 20.85 | 1 | 0 | 56.946 | 56.362 | 44.068 | 24.582 | 0 | 0 | 54.555 | 33.306 | [5 empty] | 0 | 12.705 | 10 | 0.52488 | 0.42372 | 0.97779 | 0.89552 | -0.4718 | -89.8877
04/28/10 | 17:31 | 0 | 20.571 | 0 | 2 | 0 | 39.681 | 41.399 | 35.335 | 35.077 | 24.808 | 26.301 | 20.882 | 0 | 0 | 56.998 | 56.391 | 44.123 | 24.663 | 0 | 0 | 54.632 | 33.361 | [5 empty] | 0 | 4.604 | 11 | 0.51556 | 0.41486 | 0.97741 | 0.89552 | -0.48066 | -93.2304
04/28/10 | 17:32 | 0 | 20.564 | 0 | 1 | 0 | 36.832 | 46.554 | 35.28 | 35.093 | 25.09 | 26.269 | 20.826 | 0 | 0 | 57.019 | 56.391 | 44.123 | 24.639 | 0 | 0 | 54.586 | 33.361 | [5 empty] | 0 | 1.739 | 12 | 0.53187 | 0.43036 | 0.97808 | 0.89552 | -0.46516 | -87.4575
04/28/10 | 17:33 | 0 | 20.571 | 0 | 1 | 0 | 35.923 | 41.633 | 35.289 | 35.242 | 25.168 | 26.277 | 20.787 | 1 | 0 | 57.019 | 56.371 | 44.147 | 24.688 | 0 | 0 | 54.609 | 33.314 | [5 empty] | 0 | 0.681 | 13 | 0.54323 | 0.44116 | 0.97854 | 0.89552 | -0.45436 | -83.6419
04/28/10 | 17:34 | 0 | 20.564 | 0 | 2 | 0 | 35.538 | 38.124 | 35.187 | 35.234 | 23.982 | 26.22 | 20.613 | 0 | 0 | 56.969 | 56.341 | 44.092 | 24.656 | 0 | 0 | 54.579 | 33.261 | [5 empty] | 0 | 0.304 | 14 | 0.59389 | 0.48932 | 0.98059 | 0.89552 | -0.4062 | -68.3961
04/28/10 | 17:35 | 0 | 20.564 | 0 | 1 | 0 | 35.397 | 36.691 | 35.187 | 35.187 | 24.896 | 26.22 | 20.635 | 0 | 0 | 56.969 | 56.341 | 44.092 | 24.631 | 0 | 0 | 54.534 | 33.283 | [5 empty] | 0 | 0.21 | 15 | 0.58749 | 0.48323 | 0.98033 | 0.89552 | -0.41229 | -70.1785
04/28/10 | 17:36 | 0 | 20.595 | 0 | 2 | 0 | 37.425 | 36.11 | 35.077 | 35.17 | 37.05 | 26.206 | 20.5 | 0 | 0 | 56.953 | 56.391 | 44.123 | 24.688 | 0 | 0 | 54.565 | 33.314 | [5 empty] | 0 | 2.255 | 16 | 0.6268 | 0.5206 | 0.98192 | 0.89552 | -0.37492 | -59.8153
04/28/10 | 17:37 | 0 | 20.515 | 0 | 1 | 0 | 50.795 | 35.751 | 34.904 | 35.187 | 25.955 | 26.1 | 20.468 | 0 | 0 | 56.946 | 56.318 | 44.092 | 24.607 | 0 | 0 | 54.534 | 33.306 | [5 empty] | 0 | 15.608 | 17 | 0.63612 | 0.52946 | 0.9823 | 0.89552 | -0.36606 | -57.5466
04/28/10 | 17:38 | 0 | 20.595 | 0 | 1 | 0 | 41.609 | 37.756 | 34.56 | 35.124 | 24.712 | 26.157 | 20.546 | 0 | 0 | 56.93 | 56.325 | 44.171 | 24.663 | 0 | 0 | 54.565 | 33.338 | [5 empty] | 0 | 6.485 | 18 | 0.6134 | 0.50787 | 0.98138 | 0.89552 | -0.38766 | -63.1973
04/28/10 | 17:39 | 0 | 20.595 | 0 | 2 | 0 | 37.425 | 46.218 | 34.184 | 34.935 | 24.808 | 26.061 | 20.522 | 0 | 0 | 56.953 | 56.325 | 44.171 | 24.639 | 0 | 0 | 54.565 | 33.292 | [5 empty] | 0 | 2.49 | 19 | 0.62039 | 0.51451 | 0.98166 | 0.89552 | -0.38101 | -61.4146
04/28/10 | 17:40 | 0 | 20.571 | 0 | 1 | 0 | 37.263 | 42.973 | 33.83 | 34.677 | 36.816 | 26.061 | 20.5 | 1 | 0 | 56.907 | 56.325 | 44.092 | 24.631 | 0 | 0 | 54.511 | 33.213 | [5 empty] | 0 | 2.586 | 20 | 0.6268 | 0.5206 | 0.98192 | 0.89552 | -0.37492 | -59.8153
04/28/10 | 17:41 | 0 | 20.571 | 0 | 2 | 0 | 51.033 | 38.743 | 33.55 | 34.325 | 25.963 | 26.036 | 20.38 | 0 | 0 | 56.907 | 56.28 | 44.171 | 24.663 | 0 | 0 | 54.495 | 33.292 | [5 empty] | 0 | 16.708 | 21 | 0.66174 | 0.55382 | 0.98334 | 0.89552 | -0.34171 | -51.6372
04/28/10 | 17:42 | 0 | 20.595 | 0 | 1 | 0 | 42.126 | 37.873 | 33.173 | 33.95 | 24.568 | 26.085 | 20.306 | 0 | 0 | 56.907 | 56.259 | 44.123 | 24.639 | 0 | 0 | 54.471 | 33.314 | [5 empty] | 0 | 8.176 | 22 | 0.68329 | 0.5743 | 0.98421 | 0.89552 | -0.32122 | -47.0111
04/28/10 | 17:43 | 1 | 20.564 | 0 | 1 | 0 | 37.301 | 45.247 | 32.907 | 33.682 | 35.517 | 26.076 | 20.394 | 0 | 0 | 56.877 | 56.25 | 44.116 | 24.631 | 0 | 0 | 54.441 | 33.261 | [5 empty] | 20.564 | 3.619 | 23 | 0.65767 | 0.54994 | 0.98317 | 0.89552 | -0.34558 | -52.5466
04/28/10 | 17:44 | 0 | 20.571 | 0 | 1 | 0 | 51.148 | 44.592 | 32.869 | 33.338 | 27.41 | 26.108 | 20.355 | 1 | 0 | 56.772 | 56.236 | 44.075 | 24.614 | 0 | 0 | 54.471 | 33.292 | [5 empty] | 0 | 17.81 | 24 | 0.66902 | 0.56074 | 0.98363 | 0.89552 | -0.33479 | -50.041
04/28/10 | 17:45 | 0 | 20.539 | 0 | 2 | 0 | 45.476 | 39.956 | 32.79 | 33.048 | 25.45 | 26.029 | 20.49 | 0 | 0 | 56.857 | 56.25 | 44.092 | 24.631 | 0 | 0 | 54.418 | 33.306 | [5 empty] | 0 | 12.428 | 25 | 0.62971 | 0.52337 | 0.98204 | 0.89552 | -0.37215 | -59.0991
04/28/10 | 17:46 | 0 | 20.564 | 0 | 1 | 0 | 38.476 | 41.789 | 32.387 | 32.955 | 34.694 | 26.125 | 20.348 | 1 | 0 | 56.834 | 56.229 | 44.116 | 24.631 | 0 | 0 | 54.464 | 33.283 | [5 empty] | 0 | 5.521 | 26 | 0.67106 | 0.56267 | 0.98372 | 0.89552 | -0.33285 | -49.6003
04/28/10 | 17:47 | 0 | 20.571 | 0 | 1 | 0 | 48.993 | 47.572 | 32.203 | 32.893 | 27.601 | 26.061 | 20.426 | 0 | 0 | 56.841 | 56.259 | 44.123 | 24.639 | 0 | 0 | 54.448 | 33.314 | [5 empty] | 0 | 16.1 | 27 | 0.64835 | 0.54108 | 0.9828 | 0.89552 | -0.35444 | -54.668
04/28/10 | 17:48 | 0 | 20.564 | 0 | 1 | 0 | 49.353 | 43.716 | 31.953 | 32.625 | 25.33 | 26.076 | 20.515 | 1 | 0 | 56.811 | 56.207 | 44.185 | 24.725 | 0 | 0 | 54.441 | 33.328 | [5 empty] | 0 | 16.728 | 28 | 0.62243 | 0.51645 | 0.98175 | 0.89552 | -0.37907 | -60.9021
04/28/10 | 17:49 | 0 | 20.608 | 0 | 1 | 0 | 40.095 | 41.059 | 31.926 | 32.434 | 33.469 | 26.147 | 20.512 | 0 | 0 | 56.877 | 56.273 | 44.137 | 24.7 | 0 | 0 | 54.418 | 33.28 | [5 empty] | 0 | 7.661 | 29 | 0.62331 | 0.51728 | 0.98178 | 0.89552 | -0.37824 | -60.6836
04/28/10 | 17:50 | 0 | 20.576 | 0 | 1 | 0 | 44.711 | 47.143 | 31.848 | 32.159 | 28.812 | 26.186 | 20.529 | 0 | 0 | 56.825 | 56.264 | 44.106 | 24.717 | 0 | 0 | 54.364 | 33.297 | [5 empty] | 0 | 12.552 | 30 | 0.61836 | 0.51257 | 0.98158 | 0.89552 | -0.38295 | -61.9304
04/28/10 | 17:51 | 0 | 20.561 | 0 | 1 | 0 | 52.926 | 46.393 | 31.855 | 31.975 | 25.134 | 26.073 | 20.488 | 1 | 0 | 56.855 | 56.204 | 44.114 | 24.676 | 0 | 0 | 54.257 | 33.28 | [5 empty] | 0 | 20.951 | 31 | 0.63029 | 0.52392 | 0.98206 | 0.89552 | -0.3716 | -58.9567
04/28/10 | 17:52 | 0 | 20.561 | 0 | 1 | 0 | 41.999 | 41.669 | 31.926 | 31.88 | 32.024 | 26.122 | 20.512 | 0 | 0 | 56.855 | 56.227 | 44.09 | 24.676 | 0 | 0 | 54.28 | 33.304 | [5 empty] | 0 | 10.119 | 32 | 0.62331 | 0.51728 | 0.98178 | 0.89552 | -0.37824 | -60.6836
04/28/10 | 17:53 | 0 | 20.505 | 0 | 1 | 0 | 42.343 | 45.467 | 31.799 | 31.799 | 32.828 | 26.161 | 20.36 | 1 | 0 | 56.825 | 56.152 | 44.082 | 24.597 | 0 | 0 | 54.25 | 33.297 | [5 empty] | 0 | 10.544 | 33 | 0.66757 | 0.55935 | 0.98357 | 0.89552 | -0.33617 | -50.3575
04/28/10 | 17:54 | 0 | 20.505 | 0 | 1 | 0 | 54.707 | 48.289 | 31.848 | 31.799 | 25.271 | 26.09 | 20.407 | 0 | 0 | 56.802 | 56.152 | 44.059 | 24.622 | 0 | 0 | 54.25 | 33.297 | [5 empty] | 0 | 22.908 | 34 | 0.65388 | 0.54634 | 0.98302 | 0.89552 | -0.34918 | -53.4011
04/28/10 | 17:55 | 0 | 20.561 | 0 | 1 | 0 | 43.48 | 43.339 | 31.88 | 31.855 | 24.291 | 26.098 | 20.367 | 0 | 0 | 56.855 | 56.181 | 44.09 | 24.653 | 0 | 0 | 54.257 | 33.304 | [5 empty] | 0 | 11.625 | 35 | 0.66553 | 0.55741 | 0.98349 | 0.89552 | -0.33811 | -50.8028
04/28/10 | 17:56 | 1 | 20.529 | 0 | 1 | 0 | 39.523 | 44.176 | 31.823 | 31.774 | 35.6 | 26.017 | 20.36 | 1 | 0 | 56.825 | 56.152 | 44.035 | 24.644 | 0 | 0 | 54.25 | 33.228 | [5 empty] | 20.529 | 7.749 | 36 | 0.66757 | 0.55935 | 0.98357 | 0.89552 | -0.33617 | -50.3575
04/28/10 | 17:57 | 0 | 20.505 | 0 | 1 | 0 | 55.235 | 49.068 | 31.774 | 31.728 | 25.416 | 26.041 | 20.311 | 1 | 0 | 56.825 | 56.128 | 44.082 | 24.622 | 0 | 0 | 54.226 | 33.249 | [5 empty] | 0 | 23.507 | 37 | 0.68184 | 0.57292 | 0.98415 | 0.89552 | -0.32261 | -47.3144
04/28/10 | 17:58 | 0 | 20.529 | 0 | 1 | 0 | 46.155 | 45.56 | 31.774 | 31.728 | 24.622 | 25.995 | 20.407 | 0 | 0 | 56.825 | 56.107 | 44.013 | 24.644 | 0 | 0 | 54.203 | 33.228 | [5 empty] | 0 | 14.427 | 38 | 0.65388 | 0.54634 | 0.98302 | 0.89552 | -0.34918 | -53.4011
04/28/10 | 17:59 | 0 | 20.529 | 0 | 1 | 0 | 38.631 | 42.602 | 31.799 | 31.728 | 35.153 | 26.066 | 20.407 | 0 | 0 | 56.825 | 56.128 | 44.059 | 24.622 | 0 | 0 | 54.159 | 33.273 | [5 empty] | 0 | 6.903 | 39 | 0.65388 | 0.54634 | 0.98302 | 0.89552 | -0.34918 | -53.4011
04/28/10 | 18:00 | 0 | 20.529 | 0 | 1 | 0 | 51.199 | 47.348 | 31.75 | 31.678 | 26.139 | 26.161 | 20.431 | 1 | 0 | 56.825 | 56.084 | 43.965 | 24.573 | 0 | 0 | 54.18 | 33.249 | [5 empty] | 0 | 19.521 | 40 | 0.64689 | 0.5397 | 0.98274 | 0.89552 | -0.35582 | -55.005
04/28/10 | 18:01 | 0 | 20.475 | 0 | 1 | 0 | 53.395 | 47.915 | 31.649 | 31.625 | 24.592 | 26.061 | 20.377 | 0 | 0 | 56.775 | 56.079 | 44.006 | 24.592 | 0 | 0 | 54.152 | 33.292 | [5 empty] | 0 | 21.77 | 41 | 0.66262 | 0.55465 | 0.98337 | 0.89552 | -0.34088 | -51.4438
04/28/10 | 18:02 | 0 | 20.529 | 0 | 0 | 0 | 42.65 | 43.307 | 31.678 | 31.654 | 24.788 | 26.161 | 20.385 | 0 | 0 | 56.802 | 56.107 | 44.035 | 24.644 | 0 | 0 | 54.226 | 33.321 | [5 empty] | 0 | 10.996 | 42 | 0.66029 | 0.55243 | 0.98328 | 0.89552 | -0.34309 | -51.9607
04/28/10 | 18:03 | 0 | 20.505 | 0 | 1 | 0 | 38.043 | 43.542 | 31.558 | 31.558 | 36.21 | 26.161 | 20.431 | 0 | 0 | 56.825 | 56.107 | 44.106 | 24.644 | 0 | 0 | 54.203 | 33.345 | [5 empty] | 0 | 6.485 | 43 | 0.64689 | 0.5397 | 0.98274 | 0.89552 | -0.35582 | -55.005
04/28/10 | 18:04 | 0 | 20.529 | 0 | 1 | 0 | 54.616 | 48.998 | 31.485 | 31.583 | 26.186 | 26.186 | 20.286 | 1 | 0 | 56.802 | 56.084 | 44.059 | 24.597 | 0 | 0 | 54.226 | 33.273 | [5 empty] | 0 | 23.033 | 44 | 0.68912 | 0.57984 | 0.98445 | 0.89552 | -0.31569 | -45.8104
04/28/10 | 18:05 | 0 | 20.5 | 0 | 1 | 0 | 52.319 | 48.237 | 31.384 | 31.529 | 25.024 | 26.157 | 20.159 | 0 | 0 | 56.775 | 56.056 | 44.03 | 24.592 | 0 | 0 | 54.175 | 33.268 | [5 empty] | 0 | 20.79 | 45 | 0.7261 | 0.61499 | 0.98595 | 0.89552 | -0.28053 | -38.6357
04/28/10 | 18:06 | 0 | 20.522 | 0 | 1 | 0 | 42.408 | 43.513 | 31.36 | 31.48 | 24.278 | 26.277 | 20.209 | 1 | 0 | 56.752 | 56.056 | 44.03 | 24.614 | 0 | 0 | 54.152 | 33.268 | [5 empty] | 0 | 10.928 | 46 | 0.71154 | 0.60115 | 0.98536 | 0.89552 | -0.29437 | -41.3714
04/28/10 | 18:07 | 0 | 20.5 | 0 | 0 | 0 | 37.545 | 42.48 | 31.289 | 31.455 | 35.617 | 26.35 | 20.134 | 0 | 0 | 56.775 | 56.056 | 44.054 | 24.639 | 0 | 0 | 54.131 | 33.268 | [5 empty] | 0 | 6.09 | 47 | 0.73338 | 0.62191 | 0.98624 | 0.89552 | -0.27361 | -37.3086
04/28/10 | 18:08 | 0 | 20.529 | 0 | 1 | 0 | 50.305 | 47.257 | 31.053 | 31.365 | 26.186 | 26.355 | 20.091 | 1 | 0 | 56.752 | 56.03 | 44.027 | 24.68 | 0 | 0 | 54.175 | 33.311 | [5 empty] | 0 | 18.94 | 48 | 0.7459 | 0.63381 | 0.98675 | 0.89552 | -0.26171 | -35.0866
04/28/10 | 18:09 | 0 | 20.554 | 0 | 1 | 0 | 59.835 | 49.302 | 30.958 | 31.343 | 24.671 | 26.453 | 20.189 | 0 | 0 | 56.83 | 56.089 | 44.109 | 24.671 | 0 | 0 | 54.208 | 33.299 | [5 empty] | 0 | 28.492 | 49 | 0.71736 | 0.60668 | 0.98559 | 0.89552 | -0.28884 | -40.2638
04/28/10 | 18:10 | 0 | 20.554 | 0 | 0 | 0 | 48.408 | 45.794 | 30.884 | 31.222 | 24.815 | 26.38 | 20.214 | 0 | 0 | 56.83 | 56.065 | 44.087 | 24.671 | 0 | 0 | 54.231 | 33.275 | [5 empty] | 0 | 17.186 | 50 | 0.71008 | 0.59976 | 0.9853 | 0.89552 | -0.29576 | -41.6511
04/28/10 | 18:11 | 0 | 20.529 | 0 | 1 | 0 | 41.384 | 42.442 | 30.788 | 31.198 | 35.132 | 26.429 | 20.116 | 1 | 0 | 56.83 | 56.089 | 44.109 | 24.671 | 0 | 0 | 54.278 | 33.275 | [5 empty] | 0 | 10.186 | 51 | 0.73862 | 0.62689 | 0.98645 | 0.89552 | -0.26863 | -36.3693
04/28/10 | 18:12 | 1 | 20.554 | 0 | 0 | 0 | 47.007 | 42.535 | 30.742 | 31.053 | 25.899 | 26.5 | 20.189 | 0 | 0 | 56.83 | 56.089 | 44.087 | 24.717 | 0 | 0 | 54.231 | 33.275 | [5 empty] | 20.554 | 15.954 | 52 | 0.71736 | 0.60668 | 0.98559 | 0.89552 | -0.28884 | -40.2638
04/28/10 | 18:13 | 0 | 20.554 | 0 | 1 | 0 | 59.655 | 48.247 | 30.668 | 30.933 | 25.441 | 26.5 | 20.116 | 1 | 0 | 56.83 | 56.065 | 44.063 | 24.671 | 0 | 0 | 54.254 | 33.275 | [5 empty] | 0 | 28.722 | 53 | 0.73862 | 0.62689 | 0.98645 | 0.89552 | -0.26863 | -36.3693
04/28/10 | 18:14 | 0 | 20.554 | 0 | 1 | 0 | 49.759 | 50.655 | 30.619 | 30.862 | 24.837 | 26.524 | 20.016 | 0 | 0 | 56.83 | 56.042 | 44.087 | 24.671 | 0 | 0 | 54.254 | 33.275 | [5 empty] | 0 | 18.897 | 54 | 0.76774 | 0.65457 | 0.98763 | 0.89552 | -0.24095 | -31.3844
04/28/10 | 18:15 | 0 | 20.519 | 0 | 0 | 0 | 42.102 | 47.892 | 30.609 | 30.707 | 34.629 | 26.441 | 19.958 | 0 | 0 | 56.775 | 56.009 | 44.054 | 24.683 | 0 | 0 | 54.175 | 33.266 | [5 empty] | 0 | 11.395 | 55 | 0.78463 | 0.67063 | 0.98832 | 0.89552 | -0.2249 | -28.6628
04/28/10 | 18:16 | 0 | 20.529 | 0 | 1 | 0 | 43.992 | 45.219 | 30.644 | 30.619 | 26.863 | 26.5 | 19.943 | 0 | 0 | 56.83 | 56.042 | 44.133 | 24.671 | 0 | 0 | 54.14 | 33.275 | [5 empty] | 0 | 13.373 | 56 | 0.789 | 0.67478 | 0.98849 | 0.89552 | -0.22074 | -27.9778
04/28/10 | 18:17 | 0 | 20.554 | 0 | 0 | 0 | 59.835 | 47.329 | 30.717 | 30.573 | 25.031 | 26.549 | 19.968 | 1 | 0 | 56.807 | 56.042 | 44.087 | 24.693 | 0 | 0 | 54.117 | 33.323 | [5 empty] | 0 | 29.262 | 57 | 0.78172 | 0.66786 | 0.9882 | 0.89552 | -0.22766 | -29.1236
04/28/10 | 18:18 | 0 | 20.554 | 0 | 1 | 0 | 55.218 | 50.7 | 30.693 | 30.524 | 23.947 | 26.573 | 19.943 | 0 | 0 | 56.83 | 56.042 | 44.063 | 24.693 | 0 | 0 | 54.117 | 33.323 | [5 empty] | 0 | 24.694 | 58 | 0.789 | 0.67478 | 0.98849 | 0.89552 | -0.22074 | -27.9778
04/28/10 | 18:19 | 0 | 20.554 | 0 | 0 | 0 | 47.971 | 50.975 | 30.524 | 30.452 | 24.283 | 26.549 | 19.993 | 0 | 0 | 56.83 | 55.998 | 44.133 | 24.717 | 0 | 0 | 54.117 | 33.323 | [5 empty] | 0 | 17.519 | 59 | 0.77444 | 0.66094 | 0.9879 | 0.89552 | -0.23458 | -30.291
04/28/10 | 18:20 | 0 | 20.529 | 0 | 1 | 0 | 42.91 | 49.14 | 30.499 | 30.499 | 36.048 | 26.645 | 19.968 | 0 | 0 | 56.83 | 56.021 | 44.087 | 24.742 | 0 | 0 | 54.093 | 33.323 | [5 empty] | 0 | 12.411 | 60 | 0.78172 | 0.66786 | 0.9882 | 0.89552 | -0.22766 | -29.1236
04/28/10 | 18:21 | 0 | 20.529 | 0 | 0 | 0 | 47.948 | 45.838 | 30.452 | 30.475 | 26.524 | 26.669 | 19.943 | 1 | 0 | 56.83 | 55.998 | 44.109 | 24.717 | 0 | 0 | 54.07 | 33.369 | [5 empty] | 0 | 17.473 | 61 | 0.789 | 0.67478 | 0.98849 | 0.89552 | -0.22074 | -27.9778
04/28/10 | 18:22 | 0 | 20.576 | 0 | 1 | 0 | 60.529 | 45.173 | 30.524 | 30.428 | 24.428 | 26.62 | 19.867 | 0 | 0 | 56.852 | 55.998 | 44.133 | 24.742 | 0 | 0 | 54.093 | 33.369 | [5 empty] | 0 | 30.101 | 62 | 0.81113 | 0.69581 | 0.98939 | 0.89552 | -0.19971 | -24.621
04/28/10 | 18:23 | 0 | 20.495 | 0 | 0 | 0 | 54.544 | 48.261 | 30.44 | 30.465 | 24.467 | 26.659 | 19.882 | 0 | 0 | 56.798 | 55.942 | 44.099 | 24.683 | 0 | 0 | 54.084 | 33.359 | [5 empty] | 0 | 24.079 | 63 | 0.80676 | 0.69166 | 0.98921 | 0.89552 | -0.20386 | -25.2689
04/28/10 | 18:24 | 0 | 20.495 | 0 | 0 | 0 | 50.737 | 49.498 | 30.345 | 30.394 | 25.213 | 26.61 | 19.709 | 1 | 0 | 56.798 | 55.965 | 44.075 | 24.683 | 0 | 0 | 54.084 | 33.383 | [5 empty] | 0 | 20.343 | 64 | 0.85714 | 0.73955 | 0.99126 | 0.89552 | -0.15597 | -18.197
04/28/10 | 18:25 | 0 | 20.495 | 0 | 1 | 0 | 44.774 | 50.506 | 30.345 | 30.345 | 36.296 | 26.61 | 19.759 | 0 | 0 | 56.798 | 55.965 | 44.075 | 24.707 | 0 | 0 | 54.131 | 33.383 | [5 empty] | 0 | 14.429 | 65 | 0.84258 | 0.72571 | 0.99067 | 0.89552 | -0.16981 | -20.154
04/28/10 | 18:26 | 0 | 20.495 | 0 | 0 | 1 | 49.635 | 48.993 | 30.345 | 30.345 | 26.009 | 26.635 | 19.636 | 0 | 0 | 56.775 | 55.942 | 44.075 | 24.707 | 0 | 0 | 54.131 | 33.383 | [5 empty] | 0 | 19.29 | 66 | 0.8784 | 0.75976 | 0.99212 | 0.89552 | -0.13577 | -15.4562
04/28/10 | 18:27 | 0 | 20.519 | 0 | 0 | 0 | 60.23 | 47.206 | 30.32 | 30.273 | 25.046 | 26.564 | 19.734 | 1 | 0 | 56.798 | 55.942 | 44.075 | 24.732 | 0 | 0 | 54.084 | 33.359 | [5 empty] | 0 | 29.957 | 0 | 0.84986 | 0.73263 | 0.99096 | 0.89552 | -0.16289 | -19.1671
04/28/10 | 18:28 | 0 | 20.529 | 0 | 1 | 0 | 62.614 | 46.687 | 30.259 | 30.283 | 24.018 | 26.669 | 19.696 | 0 | 0 | 56.83 | 55.974 | 44.085 | 24.717 | 0 | 0 | 54.068 | 33.302 | [5 empty] | 0 | 32.331 | 1 | 0.86092 | 0.74315 | 0.3816 | 0.28571 | 0.45743 | 53.1327
04/28/10 | 18:29 | 0 | 20.461 | 0 | 0 | 0 | 61.672 | 46.344 | 30.045 | 30.19 | 23.759 | 26.576 | 19.478 | 0 | 0 | 56.763 | 55.883 | 44.042 | 24.673 | 0 | 0 | 54.002 | 33.278 | [5 empty] | 0 | 31.482 | 2 | 0.92441 | 0.80349 | 0.38417 | 0.28571 | 0.51778 | 56.0117
04/28/10 | 18:30 | 0 | 20.485 | 0 | 0 | 0 | 60.777 | 46.16 | 29.95 | 30.141 | 23.854 | 26.576 | 19.528 | 0 | 0 | 56.763 | 55.86 | 44.042 | 24.673 | 0 | 0 | 54.026 | 33.278 | [5 empty] | 0 | 30.636 | 3 | 0.90985 | 0.78965 | 0.38358 | 0.28571 | 0.50394 | 55.3869
04/28/10 | 18:31 | 0 | 20.461 | 0 | 0 | 0 | 59.924 | 46.001 | 29.876 | 30.166 | 23.734 | 26.529 | 19.478 | 0 | 0 | 56.763 | 55.86 | 44.042 | 24.649 | 0 | 0 | 54.026 | 33.302 | [5 empty] | 0 | 29.758 | 4 | 0.92441 | 0.80349 | 0.38417 | 0.28571 | 0.51778 | 56.0117
04/28/10 | 18:32 | 0 | 20.461 | 0 | 0 | 0 | 59.185 | 45.817 | 29.805 | 30.094 | 24.577 | 26.551 | 19.427 | 0 | 0 | 56.741 | 55.86 | 44.063 | 24.673 | 0 | 0 | 54.026 | 33.302 | [5 empty] | 0 | 29.091 | 5 | 0.93926 | 0.81761 | 0.38478 | 0.28571 | 0.53189 | 56.629
04/28/10 | 18:33 | 0 | 20.461 | 0 | 0 | 0 | 58.422 | 45.632 | 29.732 | 30.07 | 23.589 | 26.551 | 19.402 | 0 | 0 | 56.741 | 55.837 | 44.042 | 24.649 | 0 | 0 | 54.026 | 33.35 | [5 empty] | 0 | 28.352 | 6 | 0.94654 | 0.82453 | 0.38507 | 0.28571 | 0.53881 | 56.9245
04/28/10 | 18:34 | 0 | 20.485 | 0 | 0 | 0 | 57.706 | 45.45 | 29.636 | 30.021 | 24.094 | 26.456 | 19.354 | 0 | 0 | 56.741 | 55.837 | 44.087 | 24.624 | 0 | 0 | 54.002 | 33.326 | [5 empty] | 0 | 27.685 | 7 | 0.96052 | 0.83781 | 0.38564 | 0.28571 | 0.5521 | 57.4794
04/28/10 | 18:35 | 0 | 20.461 | 0 | 0 | 0 | 57.01 | 45.266 | 29.587 | 30.021 | 23.155 | 26.36 | 19.354 | 0 | 0 | 56.718 | 55.837 | 44.042 | 24.649 | 0 | 0 | 53.958 | 33.35 | [5 empty] | 0 | 26.989 | 8 | 0.96052 | 0.83781 | 0.38564 | 0.28571 | 0.5521 | 57.4794
04/28/10 | 18:36 | 0 | 20.485 | 0 | 0 | 0 | 56.337 | 45.084 | 29.516 | 29.95 | 24.119 | 26.336 | 19.503 | 0 | 0 | 56.718 | 55.813 | 44.042 | 24.673 | 0 | 0 | 53.958 | 33.326 | [5 empty] | 0 | 26.387 | 9 | 0.91713 | 0.79657 | 0.38388 | 0.28571 | 0.51086 | 55.7017
04/28/10 | 18:37 | 0 | 20.485 | 0 | 0 | 0 | 55.722 | 44.9 | 29.516 | 29.925 | 23.54 | 26.262 | 19.304 | 0 | 0 | 56.697 | 55.792 | 44.018 | 24.649 | 0 | 0 | 53.979 | 33.35 | [5 empty] | 0 | 25.797 | 10 | 0.97508 | 0.85165 | 0.38623 | 0.28571 | 0.56594 | 58.0405
04/28/10 | 18:38 | 0 | 20.485 | 0 | 0 | 0 | 55.034 | 44.762 | 29.442 | 29.901 | 23.589 | 26.215 | 19.304 | 0 | 0 | 56.674 | 55.792 | 44.018 | 24.649 | 0 | 0 | 53.911 | 33.302 | [5 empty] | 0 | 25.133 | 11 | 0.97508 | 0.85165 | 0.38623 | 0.28571 | 0.56594 | 58.0405
04/28/10 | 18:39 | 0 | 20.461 | 0 | 0 | 0 | 51.687 | 45.128 | 29.442 | 30.117 | 23.18 | 26.166 | 19.279 | 0 | 0 | 56.652 | 55.813 | 44.018 | 24.649 | 0 | 0 | 53.935 | 33.278 | [5 empty] | 0 | 21.57 | 12 | 0.98236 | 0.85857 | 0.38652 | 0.28571 | 0.57286 | 58.3148
04/28/10 | 18:40 | 0 | 20.51 | 0 | 0 | 0 | 46.963 | 45.198 | 29.562 | 30.19 | 23.3 | 26.142 | 19.206 | 0 | 0 | 56.652 | 55.792 | 44.042 | 24.698 | 0 | 0 | 53.911 | 33.326 | [5 empty] | 0 | 16.773 | 13 | 1.0036 | 0.87878 | 0.38738 | 0.28571 | 0.59306 | 59.093
04/28/10 | 18:41 | 0 | 20.51 | 0 | 0 | 0 | 44.694 | 45.359 | 29.587 | 30.07 | 23.109 | 26.046 | 19.181 | 0 | 0 | 56.629 | 55.769 | 44.042 | 24.673 | 0 | 0 | 53.888 | 33.326 | [5 empty] | 0 | 14.624 | 14 | 1.0109 | 0.8857 | 0.38768 | 0.28571 | 0.59998 | 59.352
04/28/10 | 18:42 | 0 | 20.485 | 0 | 0 | 0 | 43.805 | 45.679 | 29.491 | 29.996 | 35.909 | 25.975 | 19.254 | 0 | 0 | 56.629 | 55.769 | 44.018 | 24.649 | 0 | 0 | 53.888 | 33.35 | [5 empty] | 0 | 13.809 | 15 | 0.98964 | 0.86549 | 0.38682 | 0.28571 | 0.57978 | 58.5851
04/28/10 | 18:43 | 0 | 20.485 | 0 | 0 | 0 | 42.324 | 46.412 | 29.418 | 29.95 | 27.324 | 25.951 | 19.254 | 0 | 0 | 56.629 | 55.792 | 44.042 | 24.698 | 0 | 0 | 53.958 | 33.35 | [5 empty] | 0 | 12.374 | 16 | 0.98964 | 0.86549 | 0.38682 | 0.28571 | 0.57978 | 58.5851
04/28/10 | 18:44 | 0 | 20.461 | 0 | 1 | 0 | 41.456 | 46.986 | 29.347 | 29.876 | 24.193 | 25.902 | 19.279 | 1 | 0 | 56.629 | 55.746 | 44.018 | 24.673 | 0 | 0 | 53.911 | 33.35 | [5 empty] | 0 | 11.58 | 17 | 0.98236 | 0.85857 | 0.38652 | 0.28571 | 0.57286 | 58.3148
04/28/10 | 18:45 | 0 | 20.485 | 0 | 0 | 0 | 44.9 | 47.01 | 29.322 | 29.827 | 24.193 | 25.877 | 19.304 | 0 | 0 | 56.629 | 55.746 | 44.042 | 24.698 | 0 | 0 | 53.958 | 33.302 | [5 empty] | 0 | 15.073 | 18 | 0.97508 | 0.85165 | 0.38623 | 0.28571 | 0.56594 | 58.0405
04/28/10 | 18:46 | 0 | 20.453 | 0 | 0 | 0 | 50.854 | 46.589 | 29.364 | 29.675 | 23.822 | 25.821 | 19.123 | 0 | 0 | 56.553 | 55.692 | 43.963 | 24.666 | 0 | 0 | 53.928 | 33.271 | [5 empty] | 0 | 21.179 | 19 | 1.0278 | 0.90175 | 0.38836 | 0.28571 | 0.61604 | 59.9387
04/28/10 | 18:47 | 0 | 20.461 | 0 | 0 | 0 | 50.081 | 46.391 | 29.298 | 29.66 | 23.54 | 25.83 | 19.083 | 0 | 0 | 56.606 | 55.722 | 44.018 | 24.698 | 0 | 0 | 54.002 | 33.278 | [5 empty] | 0 | 20.421 | 20 | 1.0394 | 0.91283 | 0.38883 | 0.28571 | 0.62711 | 60.3322
04/28/10 | 18:48 | 0 | 20.461 | 0 | 0 | 0 | 49.281 | 46.207 | 29.276 | 29.611 | 23.854 | 25.781 | 19.008 | 1 | 0 | 56.583 | 55.746 | 44.039 | 24.673 | 0 | 0 | 53.979 | 33.278 | [5 empty] | 0 | 19.67 | 21 | 1.0613 | 0.93359 | 0.38972 | 0.28571 | 0.64787 | 61.0468
04/28/10 | 18:49 | 0 | 20.47 | 0 | 0 | 0 | 48.646 | 45.985 | 29.212 | 29.572 | 23.526 | 25.767 | 18.894 | 0 | 0 | 56.569 | 55.685 | 43.977 | 24.683 | 0 | 0 | 53.942 | 33.263 | [5 empty] | 0 | 19.074 | 22 | 1.0945 | 0.96514 | 0.39107 | 0.28571 | 0.67943 | 62.0783
04/28/10 | 18:50 | 0 | 20.495 | 0 | 0 | 0 | 48.142 | 45.756 | 29.138 | 29.501 | 24.055 | 25.718 | 18.992 | 0 | 0 | 56.592 | 55.706 | 44.001 | 24.634 | 0 | 0 | 53.965 | 33.263 | [5 empty] | 0 | 18.641 | 23 | 1.0659 | 0.93801 | 0.38991 | 0.28571 | 0.6523 | 61.1954
04/28/10 | 18:51 | 0 | 20.446 | 0 | 0 | 0 | 47.658 | 45.595 | 29.043 | 29.523 | 23.43 | 25.693 | 18.821 | 0 | 0 | 56.501 | 55.615 | 43.932 | 24.609 | 0 | 0 | 53.942 | 33.216 | [5 empty] | 0 | 18.135 | 24 | 1.1157 | 0.98535 | 0.39193 | 0.28571 | 0.69963 | 62.7066
04/28/10 | 18:52 | 0 | 20.414 | 0 | 0 | 0 | 47.171 | 45.336 | 28.986 | 29.445 | 23.349 | 25.661 | 18.764 | 0 | 0 | 56.471 | 55.631 | 43.901 | 24.627 | 0 | 0 | 53.888 | 33.256 | [5 empty] | 0 | 17.726 | 25 | 1.1323 | 1.0011 | 0.3926 | 0.28571 | 0.71541 | 63.1808
04/28/10 | 18:53 | 0 | 20.414 | 0 | 0 | 0 | 46.804 | 45.128 | 29.011 | 29.347 | 23.903 | 25.615 | 18.811 | 0 | 0 | 56.494 | 55.631 | 43.901 | 24.577 | 0 | 0 | 53.865 | 33.28 | [5 empty] | 0 | 17.457 | 26 | 1.1186 | 0.98812 | 0.39204 | 0.28571 | 0.7024 | 62.7908
04/28/10 | 18:54 | 0 | 20.47 | 0 | 0 | 0 | 46.445 | 44.93 | 28.994 | 29.307 | 24.32 | 25.573 | 18.821 | 0 | 0 | 56.547 | 55.638 | 43.977 | 24.609 | 0 | 0 | 53.918 | 33.357 | [5 empty] | 0 | 17.138 | 27 | 1.1157 | 0.98535 | 0.39193 | 0.28571 | 0.69963 | 62.7066
04/28/10 | 18:55 | 0 | 20.446 | 0 | 0 | 0 | 46.123 | 44.701 | 28.969 | 29.332 | 23.236 | 25.573 | 18.894 | 0 | 0 | 56.524 | 55.638 | 43.956 | 24.658 | 0 | 0 | 53.918 | 33.333 | [5 empty] | 0 | 16.791 | 28 | 1.0945 | 0.96514 | 0.39107 | 0.28571 | 0.67943 | 62.0783
04/28/10 | 18:56 | 0 | 20.438 | 0 | 0 | 0 | 46.435 | 44.648 | 28.795 | 29.3 | 23.543 | 25.517 | 19.035 | 0 | 0 | 56.517 | 55.585 | 43.97 | 24.577 | 0 | 0 | 53.911 | 33.302 | [5 empty] | 0 | 17.135 | 29 | 1.0534 | 0.92611 | 0.3894 | 0.28571 | 0.6404 | 60.7929
04/28/10 | 18:57 | 0 | 20.438 | 0 | 0 | 0 | 45.908 | 44.324 | 28.817 | 29.445 | 23.543 | 25.517 | 18.789 | 0 | 0 | 56.494 | 55.585 | 43.925 | 24.555 | 0 | 0 | 53.888 | 33.326 | [5 empty] | 0 | 16.463 | 30 | 1.125 | 0.9942 | 0.3923 | 0.28571 | 0.70849 | 62.9745
04/28/10 | 18:58 | 0 | 20.438 | 0 | 0 | 0 | 45.266 | 43.243 | 28.937 | 29.396 | 23.302 | 25.445 | 18.64 | 0 | 0 | 56.471 | 55.561 | 43.946 | 24.555 | 0 | 0 | 53.865 | 33.302 | [5 empty] | 0 | 15.87 | 31 | 1.1684 | 1.0354 | 0.39406 | 0.28571 | 0.74973 | 64.1658
04/28/10 | 18:59 | 0 | 20.414 | 0 | 0 | 0 | 45.703 | 42.42 | 28.937 | 29.276 | 23.158 | 25.421 | 18.739 | 0 | 0 | 56.428 | 55.585 | 43.901 | 24.627 | 0 | 0 | 53.841 | 33.28 | [5 empty] | 0 | 16.427 | 32 | 1.1396 | 1.008 | 0.39289 | 0.28571 | 0.72233 | 63.3844
04/28/10 | 19:00 | 0 | 20.446 | 0 | 0 | 0 | 45.504 | 42.169 | 28.922 | 29.258 | 23.744 | 25.428 | 18.598 | 0 | 0 | 56.478 | 55.592 | 43.956 | 24.658 | 0 | 0 | 53.872 | 33.311 | [5 empty] | 0 | 16.246 | 33 | 1.1807 | 1.0471 | 0.39456 | 0.28571 | 0.76136 | 64.4858
04/28/10 | 19:01 | 0 | 20.414 | 0 | 0 | 0 | 45.084 | 41.997 | 28.795 | 29.18 | 23.204 | 25.374 | 18.59 | 0 | 0 | 56.448 | 55.561 | 43.901 | 24.627 | 0 | 0 | 53.82 | 33.28 | [5 empty] | 0 | 15.904 | 34 | 1.183 | 1.0493 | 0.39465 | 0.28571 | 0.76357 | 64.546
04/28/10 | 19:02 | 0 | 20.47 | 0 | 0 | 0 | 44.792 | 41.841 | 28.778 | 29.187 | 23.43 | 25.382 | 18.5 | 0 | 0 | 56.478 | 55.592 | 43.956 | 24.634 | 0 | 0 | 53.804 | 33.333 | [5 empty] | 0 | 15.605 | 35 | 1.2092 | 1.0742 | 0.39571 | 0.28571 | 0.78849 | 65.2072
04/28/10 | 19:03 | 0 | 20.438 | 0 | 0 | 0 | 44.393 | 41.738 | 28.697 | 29.106 | 23.423 | 25.325 | 18.59 | 0 | 0 | 56.428 | 55.538 | 43.901 | 24.602 | 0 | 0 | 53.841 | 33.326 | [5 empty] | 0 | 15.287 | 36 | 1.183 | 1.0493 | 0.39465 | 0.28571 | 0.76357 | 64.546
04/28/10 | 19:04 | 0 | 20.438 | 0 | 0 | 0 | 44.066 | 41.597 | 28.672 | 29.035 | 23.494 | 25.276 | 18.467 | 0 | 0 | 56.405 | 55.538 | 43.877 | 24.602 | 0 | 0 | 53.773 | 33.302 | [5 empty] | 0 | 15.031 | 37 | 1.2188 | 1.0833 | 0.3961 | 0.28571 | 0.79762 | 65.4426
04/28/10 | 19:05 | 0 | 20.438 | 0 | 0 | 0 | 43.736 | 41.48 | 28.672 | 29.011 | 23.084 | 25.276 | 18.369 | 0 | 0 | 56.382 | 55.538 | 43.853 | 24.627 | 0 | 0 | 53.797 | 33.302 | [5 empty] | 0 | 14.725 | 38 | 1.2473 | 1.1105 | 0.39726 | 0.28571 | 0.82475 | 66.12
04/28/10 | 19:06 | 0 | 20.438 | 0 | 0 | 0 | 43.408 | 41.315 | 28.601 | 28.986 | 22.868 | 25.23 | 18.565 | 0 | 0 | 56.382 | 55.517 | 43.901 | 24.577 | 0 | 0 | 53.773 | 33.326 | [5 empty] | 0 | 14.422 | 39 | 1.1903 | 1.0562 | 0.39495 | 0.28571 | 0.77049 | 64.7326
04/28/10 | 19:07 | 0 | 20.438 | 0 | 0 | 0 | 43.078 | 41.198 | 28.577 | 28.891 | 22.819 | 25.205 | 18.294 | 0 | 0 | 56.337 | 55.538 | 43.829 | 24.627 | 0 | 0 | 53.773 | 33.35 | [5 empty] | 0 | 14.187 | 40 | 1.2692 | 1.1312 | 0.39815 | 0.28571 | 0.84551 | 66.618
04/28/10 | 19:08 | 0 | 20.414 | 0 | 0 | 0 | 42.748 | 41.011 | 28.577 | 28.866 | 22.699 | 25.181 | 18.268 | 0 | 0 | 56.359 | 55.517 | 43.877 | 24.651 | 0 | 0 | 53.773 | 33.326 | [5 empty] | 0 | 13.882 | 41 | 1.2768 | 1.1384 | 0.39845 | 0.28571 | 0.8527 | 66.7866
04/28/10 | 19:09 | 0 | 20.414 | 0 | 0 | 0 | 42.138 | 40.987 | 28.506 | 28.962 | 23.278 | 25.156 | 18.243 | 0 | 0 | 56.359 | 55.561 | 43.946 | 24.627 | 0 | 0 | 53.75 | 33.35 | [5 empty] | 0 | 13.176 | 42 | 1.284 | 1.1453 | 0.39875 | 0.28571 | 0.85962 | 66.9469
04/28/10 | 19:10 | 0 | 20.438 | 0 | 1 | 0 | 39.813 | 40.705 | 28.506 | 28.986 | 22.555 | 25.132 | 18.369 | 0 | 0 | 56.314 | 55.494 | 43.877 | 24.627 | 0 | 0 | 53.773 | 33.302 | [5 empty] | 0 | 10.827 | 43 | 1.2473 | 1.1105 | 0.39726 | 0.28571 | 0.82475 | 66.12
04/28/10 | 19:11 | 0 | 20.438 | 0 | 0 | 0 | 40.258 | 40.258 | 28.506 | 28.937 | 22.724 | 25.036 | 18.268 | 0 | 0 | 56.293 | 55.494 | 43.901 | 24.602 | 0 | 0 | 53.773 | 33.302 | [5 empty] | 0 | 11.321 | 44 | 1.2768 | 1.1384 | 0.39845 | 0.28571 | 0.8527 | 66.7866
04/28/10 | 19:12 | 1 | 20.47 | 0 | 0 | 0 | 41.769 | 40.337 | 28.729 | 28.922 | 33.122 | 25.139 | 18.178 | 0 | 0 | 56.3 | 55.524 | 43.908 | 24.683 | 0 | 0 | 53.851 | 33.357 | [5 empty] | 20.47 | 12.847 | 45 | 1.303 | 1.1633 | 0.39951 | 0.28571 | 0.87762 | 67.3552
04/28/10 | 19:13 | 0 | 20.438 | 0 | 0 | 0 | 42.585 | 40.516 | 28.962 | 28.77 | 28.312 | 25.036 | 18.268 | 0 | 0 | 56.27 | 55.494 | 43.877 | 24.676 | 0 | 0 | 53.773 | 33.302 | [5 empty] | 0 | 13.815 | 46 | 1.2768 | 1.1384 | 0.39845 | 0.28571 | 0.8527 | 66.7866
04/28/10 | 19:14 | 0 | 20.438 | 0 | 0 | 0 | 42.961 | 40.657 | 28.962 | 28.65 | 23.687 | 25.011 | 18.294 | 0 | 0 | 56.27 | 55.47 | 43.877 | 24.602 | 0 | 0 | 53.727 | 33.326 | [5 empty] | 0 | 14.311 | 47 | 1.2692 | 1.1312 | 0.39815 | 0.28571 | 0.84551 | 66.618
04/28/10 | 19:15 | 0 | 20.438 | 0 | 1 | 0 | 50.128 | 40.399 | 28.891 | 28.528 | 23.302 | 24.987 | 18.221 | 0 | 0 | 56.27 | 55.494 | 43.901 | 24.602 | 0 | 0 | 53.706 | 33.35 | [5 empty] | 0 | 21.6 | 48 | 1.2904 | 1.1514 | 0.39901 | 0.28571 | 0.86571 | 67.0864
04/28/10 | 19:16 | 0 | 20.438 | 0 | 0 | 0 | 57.749 | 40.093 | 28.817 | 28.407 | 23.687 | 24.965 | 18.145 | 0 | 0 | 56.248 | 55.447 | 43.853 | 24.651 | 0 | 0 | 53.706 | 33.35 | [5 empty] | 0 | 29.342 | 49 | 1.3126 | 1.1725 | 0.3999 | 0.28571 | 0.88675 | 67.558
04/28/10 | 19:17 | 0 | 20.438 | 0 | 0 | 0 | 56.786 | 39.858 | 28.65 | 28.312 | 23.109 | 24.916 | 18.145 | 0 | 0 | 56.248 | 55.4 | 43.829 | 24.627 | 0 | 0 | 53.659 | 33.35 | [5 empty] | 0 | 28.474 | 50 | 1.3126 | 1.1725 | 0.3999 | 0.28571 | 0.88675 | 67.558
04/28/10 | 19:18 | 0 | 20.438 | 0 | 0 | 0 | 55.4 | 39.717 | 28.552 | 28.312 | 22.65 | 24.867 | 18.072 | 0 | 0 | 56.225 | 55.424 | 43.829 | 24.602 | 0 | 0 | 53.636 | 33.326 | [5 empty] | 0 | 27.088 | 51 | 1.3338 | 1.1927 | 0.40076 | 0.28571 | 0.90696 | 67.9962
04/28/10 | 19:19 | 0 | 20.463 | 0 | 0 | 0 | 54.348 | 39.648 | 28.481 | 28.287 | 22.675 | 24.867 | 18.12 | 0 | 0 | 56.225 | 55.4 | 43.853 | 24.627 | 0 | 0 | 53.659 | 33.326 | [5 empty] | 0 | 26.061 | 52 | 1.3199 | 1.1794 | 0.4002 | 0.28571 | 0.89367 | 67.7096
04/28/10 | 19:20 | 0 | 20.463 | 0 | 0 | 0 | 53.521 | 39.552 | 28.432 | 28.263 | 22.699 | 24.842 | 18.145 | 0 | 0 | 56.202 | 55.4 | 43.853 | 24.627 | 0 | 0 | 53.612 | 33.302 | [5 empty] | 0 | 25.258 | 53 | 1.3126 | 1.1725 | 0.3999 | 0.28571 | 0.88675 | 67.558
04/28/10 | 19:21 | 0 | 20.463 | 0 | 0 | 0 | 52.765 | 39.413 | 28.432 | 28.241 | 22.385 | 24.82 | 17.949 | 0 | 0 | 56.179 | 55.4 | 43.807 | 24.627 | 0 | 0 | 53.589 | 33.256 | [5 empty] | 0 | 24.524 | 54 | 1.3697 | 1.2267 | 0.40222 | 0.28571 | 0.941 | 68.7038
04/28/10 | 19:22 | 0 | 20.463 | 0 | 0 | 0 | 52.1 | 39.318 | 28.385 | 28.241 | 22.53 | 24.82 | 18.072 | 0 | 0 | 56.179 | 55.356 | 43.877 | 24.602 | 0 | 0 | 53.612 | 33.232 | [5 empty] | 0 | 23.859 | 55 | 1.3338 | 1.1927 | 0.40076 | 0.28571 | 0.90696 | 67.9962
04/28/10 | 19:23 | 0 | 20.431 | 0 | 0 | 0 | 51.496 | 39.121 | 28.354 | 28.111 | 23.006 | 24.715 | 18.062 | 0 | 0 | 56.15 | 55.326 | 43.822 | 24.595 | 0 | 0 | 53.605 | 33.225 | [5 empty] | 0 | 23.385 | 56 | 1.3367 | 1.1954 | 0.40088 | 0.28571 | 0.90972 | 68.0551
04/28/10 | 19:24 | 0 | 20.463 | 0 | 0 | 0 | 50.977 | 39.059 | 28.312 | 28.167 | 22.604 | 24.771 | 18.022 | 1 | 0 | 56.179 | 55.356 | 43.853 | 24.602 | 0 | 0 | 53.659 | 33.232 | [5 empty] | 0 | 22.81 | 57 | 1.3484 | 1.2065 | 0.40135 | 0.28571 | 0.9208 | 68.2884
04/28/10 | 19:25 | 0 | 20.407 | 0 | 0 | 0 | 50.441 | 38.842 | 28.305 | 28.086 | 22.403 | 24.644 | 17.916 | 0 | 0 | 56.105 | 55.326 | 43.822 | 24.546 | 0 | 0 | 53.629 | 33.201 | [5 empty] | 0 | 22.355 | 58 | 1.3793 | 1.2359 | 0.40261 | 0.28571 | 0.95014 | 68.8874
04/28/10 | 19:26 | 0 | 20.438 | 0 | 0 | 0 | 50.013 | 38.894 | 28.263 | 28.143 | 22.675 | 24.651 | 17.949 | 0 | 0 | 56.112 | 55.356 | 43.829 | 24.577 | 0 | 0 | 53.659 | 33.232 | [5 empty] | 0 | 21.87 | 59 | 1.3697 | 1.2267 | 0.40222 | 0.28571 | 0.941 | 68.7038
04/28/10 | 19:27 | 0 | 20.463 | 0 | 0 | 0 | 47.194 | 38.59 | 27.951 | 28.287 | 22.363 | 24.698 | 17.751 | 0 | 0 | 56.135 | 55.356 | 43.877 | 24.602 | 0 | 0 | 53.636 | 33.28 | [5 empty] | 0 | 18.907 | 60 | 1.4273 | 1.2815 | 0.40455 | 0.28571 | 0.99581 | 69.7683
04/28/10 | 19:28 | 0 | 20.463 | 0 | 1 | 0 | 48.774 | 38.332 | 27.542 | 28.263 | 22.675 | 24.651 | 17.751 | 0 | 0 | 56.135 | 55.333 | 43.829 | 24.627 | 0 | 0 | 53.659 | 33.28 | [5 empty] | 0 | 20.511 | 61 | 1.4273 | 1.2815 | 0.40455 | 0.28571 | 0.99581 | 69.7683
04/28/10 | 19:29 | 0 | 20.446 | 0 | 0 | 0 | 46.993 | 38.22 | 27.356 | 28.15 | 22.393 | 24.56 | 17.683 | 0 | 0 | 56.096 | 55.293 | 43.812 | 24.585 | 0 | 0 | 53.619 | 33.285 | [5 empty] | 0 | 18.843 | 62 | 1.4471 | 1.3003 | 0.40535 | 0.28571 | 1.0146 | 70.1143
04/28/10 | 19:30 | 0 | 20.478 | 0 | 0 | 0 | 43.867 | 38.157 | 27.147 | 28.111 | 34.187 | 24.546 | 17.964 | 0 | 0 | 56.103 | 55.323 | 43.843 | 24.641 | 0 | 0 | 53.626 | 33.316 | [5 empty] | 0 | 15.756 | 63 | 1.3653 | 1.2226 | 0.40204 | 0.28571 | 0.93685 | 68.6195
04/28/10 | 19:31 | 0 | 20.478 | 0 | 1 | 0 | 43.092 | 38.11 | 26.833 | 28.062 | 26.039 | 24.521 | 17.816 | 0 | 0 | 56.103 | 55.3 | 43.843 | 24.592 | 0 | 0 | 53.582 | 33.34 | [5 empty] | 0 | 15.03 | 64 | 1.4084 | 1.2635 | 0.40379 | 0.28571 | 0.97782 | 69.4284
04/28/10 | 19:32 | 0 | 20.478 | 0 | 0 | 0 | 56.327 | 38.488 | 26.495 | 28.111 | 23.484 | 24.57 | 17.816 | 0 | 0 | 56.079 | 55.323 | 43.843 | 24.617 | 0 | 0 | 53.626 | 33.34 | [5 empty] | 0 | 28.216 | 65 | 1.4084 | 1.2635 | 0.40379 | 0.28571 | 0.97782 | 69.4284
04/28/10 | 19:33 | 0 | 20.453 | 0 | 0 | 0 | 63.749 | 39.428 | 26.014 | 28.086 | 22.689 | 24.497 | 17.889 | 0 | 0 | 56.079 | 55.279 | 43.843 | 24.592 | 0 | 0 | 53.603 | 33.316 | [5 empty] | 0 | 35.663 | 66 | 1.3871 | 1.2433 | 0.40292 | 0.28571 | 0.95761 | 69.0357
04/28/10 | 19:34 | 0 | 20.453 | 0 | 0 | 0 | 62.448 | 40.038 | 25.676 | 28.133 | 22.979 | 24.546 | 17.791 | 0 | 0 | 56.079 | 55.3 | 43.822 | 24.617 | 0 | 0 | 53.65 | 33.316 | [5 empty] | 0 | 34.315 | 67 | 1.4157 | 1.2705 | 0.40408 | 0.28571 | 0.98474 | 69.5602
04/28/10 | 19:35 | 0 | 20.453 | 0 | 0 | 0 | 61.53 | 40.014 | 25.654 | 28.062 | 22.28 | 24.497 | 17.74 | 0 | 0 | 56.035 | 55.3 | 43.798 | 24.617 | 0 | 0 | 53.582 | 33.34 | [5 empty] | 0 | 33.468 | 68 | 1.4305 | 1.2846 | 0.40468 | 0.28571 | 0.99885 | 69.8249
04/28/10 | 19:36 | 0 | 20.478 | 0 | 0 | 0 | 60.634 | 39.896 | 25.654 | 28.062 | 22.354 | 24.448 | 17.791 | 0 | 0 | 56.058 | 55.256 | 43.774 | 24.617 | 0 | 0 | 53.603 | 33.34 | [5 empty] | 0 | 32.572 | 69 | 1.4157 | 1.2705 | 0.40408 | 0.28571 | 0.98474 | 69.5602
04/28/10 | 19:37 | 0 | 20.453 | 0 | 0 | 0 | 59.757 | 39.755 | 25.58 | 28.062 | 22.113 | 24.472 | 17.668 | 0 | 0 | 56.058 | 55.256 | 43.774 | 24.617 | 0 | 0 | 53.582 | 33.364 | [5 empty] | 0 | 31.695 | 70 | 1.4515 | 1.3045 | 0.40553 | 0.28571 | 1.0188 | 70.1894
04/28/10 | 19:38 | 0 | 20.446 | 0 | 1 | 0 | 55.27 | 40.313 | 25.573 | 28.079 | 21.959 | 24.44 | 17.512 | 0 | 0 | 55.981 | 55.225 | 43.743 | 24.585 | 0 | 0 | 53.573 | 33.285 | [5 empty] | 0 | 27.191 | 71 | 1.4969 | 1.3477 | 0.40737 | 0.28571 | 1.062 | 70.944
04/28/10 | 19:39 | 0 | 20.478 | 0 | 0 | 0 | 46.267 | 41.918 | 25.291 | 27.991 | 22.064 | 24.425 | 17.567 | 0 | 0 | 56.035 | 55.232 | 43.75 | 24.641 | 0 | 0 | 53.65 | 33.316 | [5 empty] | 0 | 18.276 | 72 | 1.4809 | 1.3325 | 0.40672 | 0.28571 | 1.0467 | 70.6832
04/28/10 | 19:40 | 0 | 20.478 | 0 | 0 | 0 | 40.437 | 42.951 | 25.171 | 27.723 | 22.304 | 24.448 | 17.567 | 1 | 0 | 56.035 | 55.256 | 43.774 | 24.617 | 0 | 0 | 53.626 | 33.316 | [5 empty] | 0 | 12.714 | 73 | 1.4809 | 1.3325 | 0.40672 | 0.28571 | 1.0467 | 70.6832
04/28/10 | 19:41 | 0 | 20.421 | 0 | 1 | 0 | 36.622 | 42.872 | 25.068 | 27.38 | 34.038 | 24.416 | 17.708 | 0 | 0 | 56.005 | 55.202 | 43.767 | 24.585 | 0 | 0 | 53.596 | 33.309 | [5 empty] | 0 | 9.242 | 74 | 1.4398 | 1.2934 | 0.40506 | 0.28571 | 1.0077 | 69.9882
04/28/10 | 19:42 | 0 | 20.453 | 0 | 0 | 0 | 42.104 | 43.281 | 25.002 | 27.098 | 24.955 | 24.448 | 17.668 | 0 | 0 | 56.012 | 55.232 | 43.774 | 24.617 | 0 | 0 | 53.582 | 33.34 | [5 empty] | 0 | 15.006 | 75 | 1.4515 | 1.3045 | 0.40553 | 0.28571 | 1.0188 | 70.1894
04/28/10 | 19:43 | 0 | 20.421 | 0 | 1 | 0 | 58.584 | 45.572 | 24.948 | 26.657 | 22.658 | 24.345 | 17.758 | 1 | 0 | 56.005 | 55.179 | 43.719 | 24.538 | 0 | 0 | 53.552 | 33.285 | [5 empty] | 0 | 31.927 | 76 | 1.4253 | 1.2796 | 0.40447 | 0.28571 | 0.99387 | 69.7321
04/28/10 | 19:44 | 0 | 20.446 | 0 | 0 | 0 | 61.097 | 48.186 | 24.803 | 26.321 | 22.322 | 24.345 | 17.658 | 0 | 0 | 55.981 | 55.179 | 43.719 | 24.585 | 0 | 0 | 53.528 | 33.263 | [5 empty] | 0 | 34.776 | 77 | 1.4544 | 1.3073 | 0.40565 | 0.28571 | 1.0216 | 70.2391
04/28/10 | 19:45 | 0 | 20.421 | 0 | 0 | 0 | 61.097 | 48.737 | 24.705 | 26.054 | 22.008 | 24.295 | 17.585 | 0 | 0 | 56.005 | 55.179 | 43.695 | 24.56 | 0 | 0 | 53.596 | 33.239 | [5 empty] | 0 | 35.043 | 78 | 1.4756 | 1.3275 | 0.40651 | 0.28571 | 1.0418 | 70.5966
04/28/10 | 19:46 | 0 | 20.397 | 0 | 0 | 0 | 58.518 | 48.461 | 24.68 | 26.007 | 21.694 | 24.295 | 17.61 | 0 | 0 | 56.005 | 55.155 | 43.719 | 24.585 | 0 | 0 | 53.573 | 33.239 | [5 empty] | 0 | 32.511 | 79 | 1.4684 | 1.3206 | 0.40622 | 0.28571 | 1.0348 | 70.4754
04/28/10 | 19:47 | 0 | 20.478 | 0 | 1 | 0 | 48.559 | 46.382 | 24.712 | 25.87 | 21.944 | 24.327 | 17.668 | 0 | 0 | 56.058 | 55.209 | 43.726 | 24.617 | 0 | 0 | 53.626 | 33.271 | [5 empty] | 0 | 22.689 | 80 | 1.4515 | 1.3045 | 0.40553 | 0.28571 | 1.0188 | 70.1894
04/28/10 | 19:48 | 0 | 20.421 | 0 | 0 | 0 | 40.923 | 43.343 | 24.68 | 25.644 | 21.672 | 24.295 | 17.512 | 0 | 0 | 56.028 | 55.179 | 43.719 | 24.585 | 0 | 0 | 53.617 | 33.237 | [5 empty] | 0 | 15.279 | 81 | 1.4969 | 1.3477 | 0.40737 | 0.28571 | 1.062 | 70.944
04/28/10 | 19:49 | 0 | 20.409 | 0 | 1 | 0 | 36.375 | 41.238 | 24.766 | 25.392 | 21.802 | 24.259 | 17.399 | 0 | 0 | 56.014 | 55.165 | 43.683 | 24.573 | 0 | 0 | 53.605 | 33.249 | [5 empty] | 0 | 10.983 | 82 | 1.5298 | 1.379 | 0.40871 | 0.28571 | 1.0932 | 71.4626
04/28/10 | 19:50 | 0 | 20.441 | 0 | 0 | 0 | 33.704 | 42.092 | 24.869 | 25.279 | 21.618 | 24.219 | 17.308 | 0 | 0 | 56.068 | 55.174 | 43.714 | 24.604 | 0 | 0 | 53.591 | 33.256 | [5 empty] | 0 | 8.425 | 83 | 1.5563 | 1.4041 | 0.40978 | 0.28571 | 1.1184 | 71.8643
04/28/10 | 19:51 | 0 | 20.385 | 0 | 0 | 0 | 32.014 | 45.651 | 24.886 | 25.102 | 20.48 | 24.163 | 17.228 | 0 | 0 | 56.014 | 55.144 | 43.683 | 24.573 | 0 | 0 | 53.514 | 33.225 | [5 empty] | 0 | 6.912 | 84 | 1.5796 | 1.4263 | 0.41072 | 0.28571 | 1.1406 | 72.2063
04/28/10 | 19:52 | 1 | 20.434 | 0 | 1 | 0 | 30.884 | 49.318 | 24.958 | 24.958 | 31.894 | 24.163 | 17.202 | 0 | 0 | 56.058 | 55.165 | 43.707 | 24.622 | 0 | 0 | 53.514 | 33.273 | [5 empty] | 20.434 | 5.926 | 85 | 1.5872 | 1.4335 | 0.41103 | 0.28571 | 1.1478 | 72.3153
04/28/10 | 19:53 | 0 | 20.409 | 0 | 0 | 0 | 35.787 | 50.487 | 24.958 | 24.862 | 25.32 | 24.188 | 17.079 | 1 | 0 | 56.037 | 55.144 | 43.683 | 24.597 | 0 | 0 | 53.491 | 33.225 | [5 empty] | 0 | 10.925 | 86 | 1.623 | 1.4675 | 0.41248 | 0.28571 | 1.1818 | 72.8171
04/28/10 | 19:54 | 0 | 20.409 | 0 | 1 | 0 | 60.748 | 47.943 | 25.031 | 24.813 | 22.189 | 24.163 | 17.228 | 1 | 0 | 56.037 | 55.144 | 43.683 | 24.597 | 0 | 0 | 53.468 | 33.273 | [5 empty] | 0 | 35.935 | 87 | 1.5796 | 1.4263 | 0.41072 | 0.28571 | 1.1406 | 72.2063
04/28/10 | 19:55 | 0 | 20.434 | 0 | 0 | 0 | 65.006 | 43.635 | 25.031 | 24.837 | 21.611 | 24.188 | 17.152 | 0 | 0 | 56.037 | 55.144 | 43.683 | 24.573 | 0 | 0 | 53.468 | 33.249 | [5 empty] | 0 | 40.169 | 88 | 1.6017 | 1.4473 | 0.41162 | 0.28571 | 1.1616 | 72.522
04/28/10 | 19:56 | 0 | 20.434 | 0 | 1 | 0 | 52.667 | 39.734 | 25.031 | 24.886 | 21.37 | 24.163 | 17.25 | 0 | 0 | 56.037 | 55.144 | 43.683 | 24.597 | 0 | 0 | 53.514 | 33.273 | [5 empty] | 0 | 27.781 | 89 | 1.5732 | 1.4202 | 0.41046 | 0.28571 | 1.1345 | 72.1133
04/28/10 | 19:57 | 0 | 20.434 | 0 | 0 | 0 | 42.578 | 36.844 | 25.056 | 24.911 | 21.682 | 24.139 | 17.202 | 0 | 0 | 56.058 | 55.144 | 43.659 | 24.597 | 0 | 0 | 53.491 | 33.273 | [5 empty] | 0 | 17.667 | 90 | 1.5872 | 1.4335 | 0.41103 | 0.28571 | 1.1478 | 72.3153
04/28/10 | 19:58 | 0 | 20.434 | 0 | 1 | 0 | 36.562 | 35.177 | 25.078 | 24.958 | 21.297 | 24.092 | 17.177 | 0 | 0 | 56.058 | 55.12 | 43.659 | 24.573 | 0 | 0 | 53.514 | 33.273 | [5 empty] | 0 | 11.604 | 91 | 1.5945 | 1.4404 | 0.41133 | 0.28571 | 1.1547 | 72.4191
04/28/10 | 19:59 | 0 | 20.434 | 0 | 0 | 0 | 33.108 | 35.88 | 25.102 | 24.886 | 20.961 | 24.092 | 17.326 | 0 | 0 | 56.014 | 55.097 | 43.611 | 24.597 | 0 | 0 | 53.491 | 33.249 | [5 empty] | 0 | 8.222 | 92 | 1.5511 | 1.3992 | 0.40957 | 0.28571 | 1.1134 | 71.7859
04/28/10 | 20:00 | 0 | 20.434 | 0 | 1 | 0 | 30.98 | 40.863 | 25.127 | 24.933 | 20.961 | 24.067 | 17.127 | 0 | 0 | 56.014 | 55.074 | 43.635 | 24.573 | 0 | 0 | 53.491 | 33.249 | [5 empty] | 0 | 6.047 | 93 | 1.609 | 1.4542 | 0.41192 | 0.28571 | 1.1685 | 72.6239
04/28/10 | 20:01 | 0 | 20.409 | 0 | 0 | 0 | 29.607 | 47.691 | 25.127 | 24.958 | 20.385 | 24.067 | 17.127 | 0 | 0 | 56.014 | 55.097 | 43.611 | 24.597 | 0 | 0 | 53.423 | 33.249 | [5 empty] | 0 | 4.649 | 94 | 1.609 | 1.4542 | 0.41192 | 0.28571 | 1.1685 | 72.6239
04/28/10 | 20:02 | 0 | 20.434 | 0 | 0 | 0 | 28.716 | 50.42 | 25.2 | 24.886 | 20.505 | 24.043 | 16.979 | 0 | 0 | 56.014 | 55.074 | 43.659 | 24.622 | 0 | 0 | 53.377 | 33.249 | [5 empty] | 0 | 3.83 | 95 | 1.6521 | 1.4952 | 0.41366 | 0.28571 | 1.2095 | 73.2091
04/28/10 | 20:03 | 0 | 20.409 | 0 | 1 | 0 | 28.138 | 47.943 | 25.247 | 24.933 | 30.859 | 24.043 | 17.079 | 0 | 0 | 55.967 | 55.074 | 43.611 | 24.622 | 0 | 0 | 53.423 | 33.273 | [5 empty] | 0 | 3.205 | 96 | 1.623 | 1.4675 | 0.41248 | 0.28571 | 1.1818 | 72.8171
04/28/10 | 20:04 | 0 | 20.434 | 0 | 0 | 0 | 32.402 | 43.377 | 25.2 | 24.982 | 24.837 | 24.092 | 16.954 | 2 | 0 | 55.967 | 55.074 | 43.635 | 24.597 | 0 | 0 | 53.4 | 33.249 | [5 empty] | 0 | 7.42 | 97 | 1.6594 | 1.5021 | 0.41396 | 0.28571 | 1.2164 | 73.3049
04/28/10 | 20:05 | 0 | 20.434 | 0 | 1 | 0 | 59.178 | 39.148 | 25.222 | 24.958 | 23.153 | 24.043 | 16.931 | 0 | 0 | 55.967 | 55.097 | 43.611 | 24.646 | 0 | 0 | 53.423 | 33.249 | [5 empty] | 0 | 34.22 | 98 | 1.6661 | 1.5085 | 0.41423 | 0.28571 | 1.2228 | 73.3924
04/28/10 | 20:06 | 0 | 20.409 | 0 | 0 | 0 | 66.777 | 35.976 | 25.176 | 25.031 | 21.611 | 23.994 | 16.954 | 0 | 0 | 55.991 | 55.027 | 43.611 | 24.597 | 0 | 0 | 53.377 | 33.249 | [5 empty] | 0 | 41.746 | 99 | 1.6594 | 1.5021 | 0.41396 | 0.28571 | 1.2164 | 73.3049
04/28/10 | 20:07 | 0 | 20.456 | 0 | 1 | 0 | 54.754 | 33.72 | 25.2 | 25.102 | 21.515 | 23.994 | 16.906 | 0 | 0 | 55.991 | 55.05 | 43.635 | 24.597 | 0 | 0 | 53.377 | 33.249 | [5 empty] | 0 | 29.652 | 100 | 1.6734 | 1.5154 | 0.41452 | 0.28571 | 1.2297 | 73.4866
04/28/10 | 20:08 | 0 | 20.456 | 0 | 0 | 0 | 43.917 | 32.039 | 25.296 | 25.102 | 20.961 | 23.994 | 16.906 | 1 | 0 | 55.991 | 55.05 | 43.566 | 24.56 | 0 | 0 | 53.391 | 33.239 | [5 empty] | 0 | 18.815 | 101 | 1.6734 | 1.5154 | 0.41452 | 0.28571 | 1.2297 | 73.4866
04/28/10 | 20:09 | 0 | 20.448 | 0 | 1 | 0 | 37.119 | 31.188 | 25.335 | 25.141 | 20.593 | 24.058 | 16.994 | 0 | 0 | 55.986 | 55.046 | 43.606 | 24.612 | 0 | 0 | 53.372 | 33.266 | [5 empty] | 0 | 11.978 | 102 | 1.6477 | 1.4911 | 0.41349 | 0.28571 | 1.2053 | 73.1512
04/28/10 | 20:10 | 0 | 20.47 | 0 | 0 | 0 | 33.242 | 32.49 | 25.455 | 25.141 | 20.664 | 24.011 | 16.994 | 0 | 0 | 55.963 | 55.046 | 43.606 | 24.541 | 0 | 0 | 53.372 | 33.266 | [5 empty] | 0 | 8.101 | 103 | 1.6477 | 1.4911 | 0.41349 | 0.28571 | 1.2053 | 73.1512
04/28/10 | 20:11 | 0 | 20.448 | 0 | 1 | 0 | 30.923 | 38.528 | 25.504 | 25.117 | 20.47 | 24.058 | 16.946 | 0 | 0 | 55.939 | 54.999 | 43.606 | 24.587 | 0 | 0 | 53.349 | 33.266 | [5 empty] | 0 | 5.806 | 104 | 1.6617 | 1.5043 | 0.41405 | 0.28571 | 1.2186 | 73.3354
04/28/10 | 20:12 | 0 | 20.448 | 0 | 0 | 0 | 29.479 | 46.652 | 25.575 | 25.095 | 20.156 | 24.107 | 16.896 | 0 | 0 | 55.893 | 54.999 | 43.606 | 24.612 | 0 | 0 | 53.325 | 33.266 | [5 empty] | 0 | 4.384 | 105 | 1.6763 | 1.5182 | 0.41464 | 0.28571 | 1.2325 | 73.5241
04/28/10 | 20:13 | 0 | 20.424 | 0 | 1 | 0 | 28.586 | 49.495 | 25.551 | 25.117 | 20.073 | 24.075 | 16.961 | 0 | 0 | 55.841 | 54.968 | 43.551 | 24.604 | 0 | 0 | 53.295 | 33.235 | [5 empty] | 0 | 3.469 | 106 | 1.6574 | 1.5002 | 0.41387 | 0.28571 | 1.2145 | 73.2782
04/28/10 | 20:14 | 0 | 20.448 | 0 | 0 | 0 | 28.032 | 46.722 | 25.6 | 25.117 | 29.07 | 24.131 | 16.871 | 0 | 0 | 55.872 | 54.975 | 43.606 | 24.612 | 0 | 0 | 53.279 | 33.218 | [5 empty] | 0 | 2.915 | 107 | 1.6836 | 1.5251 | 0.41494 | 0.28571 | 1.2394 | 73.6172
04/28/10 | 20:15 | 0 | 20.448 | 0 | 0 | 0 | 28.346 | 42.877 | 25.624 | 25.19 | 26.877 | 24.107 | 16.845 | 1 | 0 | 55.872 | 54.954 | 43.606 | 24.636 | 0 | 0 | 53.234 | 33.242 | [5 empty] | 0 | 3.156 | 108 | 1.6911 | 1.5323 | 0.41524 | 0.28571 | 1.2466 | 73.7132
04/28/10 | 20:16 | 0 | 20.424 | 0 | 1 | 0 | 41.348 | 39.751 | 25.504 | 25.215 | 21.915 | 24.107 | 16.747 | 0 | 0 | 55.872 | 54.975 | 43.606 | 24.636 | 0 | 0 | 53.211 | 33.242 | [5 empty] | 0 | 16.133 | 109 | 1.7197 | 1.5594 | 0.4164 | 0.28571 | 1.2737 | 74.0673
04/28/10 | 20:17 | 0 | 20.438 | 0 | 0 | 0 | 63.671 | 37.182 | 25.497 | 25.254 | 21.642 | 24.075 | 16.715 | 1 | 0 | 55.841 | 54.968 | 43.575 | 24.604 | 0 | 0 | 53.204 | 33.211 | [5 empty] | 0 | 38.417 | 110 | 1.729 | 1.5683 | 0.41678 | 0.28571 | 1.2826 | 74.1804
04/28/10 | 20:18 | 0 | 20.416 | 0 | 0 | 0 | 69.308 | 35.16 | 25.593 | 25.352 | 21.255 | 24.075 | 16.664 | 0 | 0 | 55.841 | 54.924 | 43.551 | 24.58 | 0 | 0 | 53.134 | 33.163 | [5 empty] | 0 | 43.956 | 111 | 1.7438 | 1.5824 | 0.41738 | 0.28571 | 1.2967 | 74.3582
04/28/10 | 20:19 | 0 | 20.448 | 0 | 0 | 0 | 61.772 | 33.782 | 25.649 | 25.455 | 20.782 | 24.131 | 16.649 | 0 | 0 | 55.825 | 54.931 | 43.583 | 24.661 | 0 | 0 | 53.188 | 33.218 | [5 empty] | 0 | 36.317 | 112 | 1.7482 | 1.5866 | 0.41756 | 0.28571 | 1.3008 | 74.4099
04/28/10 | 20:20 | 0 | 20.416 | 0 | 1 | 0 | 57.035 | 33.163 | 25.713 | 25.472 | 20.561 | 24.099 | 16.566 | 0 | 0 | 55.795 | 54.924 | 43.527 | 24.58 | 0 | 0 | 53.134 | 33.187 | [5 empty] | 0 | 31.563 | 113 | 1.7724 | 1.6095 | 0.41854 | 0.28571 | 1.3238 | 74.6914
04/28/10 | 20:21 | 0 | 20.47 | 0 | 0 | 0 | 50.277 | 32.536 | 25.794 | 25.529 | 20.615 | 24.107 | 16.526 | 0 | 0 | 55.802 | 54.954 | 43.559 | 24.612 | 0 | 0 | 53.188 | 33.194 | [5 empty] | 0 | 24.748 | 114 | 1.784 | 1.6206 | 0.41901 | 0.28571 | 1.3349 | 74.8244
04/28/10 | 20:22 | 0 | 20.448 | 0 | 0 | 0 | 44.498 | 31.816 | 25.816 | 25.575 | 20.399 | 24.082 | 16.574 | 0 | 0 | 55.778 | 54.931 | 43.583 | 24.587 | 0 | 0 | 53.234 | 33.194 | [5 empty] | 0 | 18.923 | 115 | 1.7701 | 1.6073 | 0.41844 | 0.28571 | 1.3216 | 74.6646
04/28/10 | 20:23 | 0 | 20.416 | 0 | 0 | 0 | 40.215 | 31.181 | 25.929 | 25.544 | 20.657 | 24.099 | 16.516 | 0 | 0 | 55.771 | 54.877 | 43.504 | 24.555 | 0 | 0 | 53.204 | 33.163 | [5 empty] | 0 | 14.671 | 116 | 1.7869 | 1.6234 | 0.41913 | 0.28571 | 1.3377 | 74.8574
04/28/10 | 20:24 | 0 | 20.416 | 0 | 0 | 0 | 37.418 | 30.7 | 26.027 | 25.519 | 20.272 | 24.124 | 16.418 | 0 | 0 | 55.725 | 54.854 | 43.504 | 24.555 | 0 | 0 | 53.181 | 33.141 | [5 empty] | 0 | 11.899 | 117 | 1.8155 | 1.6505 | 0.42028 | 0.28571 | 1.3648 | 75.1749
04/28/10 | 20:25 | 0 | 20.416 | 0 | 1 | 0 | 35.373 | 30.337 | 26.171 | 25.544 | 28.604 | 24.05 | 16.443 | 0 | 0 | 55.657 | 54.877 | 43.527 | 24.555 | 0 | 0 | 53.204 | 33.141 | [5 empty] | 0 | 9.829 | 118 | 1.8082 | 1.6436 | 0.41999 | 0.28571 | 1.3579 | 75.0948
04/28/10 | 20:26 | 1 | 20.424 | 0 | 0 | 0 | 33.993 | 30.489 | 26.25 | 25.745 | 30.323 | 24.178 | 16.501 | 1 | 0 | 55.687 | 54.861 | 43.559 | 24.565 | 0 | 0 | 53.258 | 33.173 | [5 empty] | 20.424 | 8.248 | 119 | 1.7913 | 1.6275 | 0.4193 | 0.28571 | 1.3418 | 74.9066
04/28/10 | 20:27 | 0 | 20.448 | 0 | 0 | 0 | 33.266 | 30.874 | 26.274 | 25.624 | 23.288 | 24.156 | 16.526 | 1 | 0 | 55.664 | 54.861 | 43.535 | 24.565 | 0 | 0 | 53.164 | 33.173 | [5 empty] | 0 | 7.642 | 120 | 1.784 | 1.6206 | 0.41901 | 0.28571 | 1.3349 | 74.8244
04/28/10 | 20:28 | 0 | 20.416 | 0 | 0 | 0 | 33.845 | 31.519 | 26.242 | 25.568 | 22.268 | 24.099 | 16.443 | 0 | 0 | 55.634 | 54.81 | 43.527 | 24.543 | 0 | 0 | 53.169 | 33.129 | [5 empty] | 0 | 8.277 | 121 | 1.8082 | 1.6436 | 0.41999 | 0.28571 | 1.3579 | 75.0948
04/28/10 | 20:29 | 0 | 20.483 | 0 | 0 | 0 | 40.516 | 32.761 | 26.311 | 25.588 | 21.951 | 24.19 | 16.406 | 0 | 0 | 55.599 | 54.798 | 43.563 | 24.543 | 0 | 0 | 53.146 | 33.175 | [5 empty] | 0 | 14.928 | 122 | 1.819 | 1.6538 | 0.42042 | 0.28571 | 1.3681 | 75.213
04/28/10 | 20:30 | 0 | 20.429 | 0 | 0 | 0 | 50.739 | 34.256 | 26.399 | 25.531 | 21.92 | 24.134 | 16.333 | 0 | 0 | 55.599 | 54.775 | 43.563 | 24.543 | 0 | 0 | 53.122 | 33.129 | [5 empty] | 0 | 25.208 | 123 | 1.8402 | 1.674 | 0.42128 | 0.28571 | 1.3883 | 75.4423
04/28/10 | 20:31 | 0 | 20.429 | 0 | 0 | 0 | 51.173 | 34.845 | 26.424 | 25.485 | 21.557 | 24.087 | 16.307 | 0 | 0 | 55.531 | 54.775 | 43.516 | 24.543 | 0 | 0 | 53.169 | 33.151 | [5 empty] | 0 | 25.688 | 124 | 1.8478 | 1.6812 | 0.42159 | 0.28571 | 1.3955 | 75.5226
04/28/10 | 20:32 | 0 | 20.429 | 0 | 0 | 0 | 49.775 | 34.868 | 26.399 | 25.556 | 21.895 | 24.134 | 16.257 | 1 | 0 | 55.531 | 54.728 | 43.585 | 24.543 | 0 | 0 | 53.192 | 33.151 | [5 empty] | 0 | 24.219 | 125 | 1.8624 | 1.6951 | 0.42218 | 0.28571 | 1.4093 | 75.6753
04/28/10 | 20:33 | 0 | 20.483 | 0 | 0 | 0 | 48.888 | 34.852 | 26.431 | 25.539 | 21.419 | 24.094 | 16.217 | 0 | 0 | 55.585 | 54.805 | 43.616 | 24.6 | 0 | 0 | 53.246 | 33.182 | [5 empty] | 0 | 23.349 | 126 | 1.874 | 1.7061 | 0.42265 | 0.28571 | 1.4204 | 75.7958
04/28/10 | 20:34 | 0 | 20.451 | 0 | 0 | 0 | 48.149 | 34.703 | 26.399 | 25.531 | 21.701 | 24.087 | 16.282 | 0 | 0 | 55.554 | 54.751 | 43.609 | 24.568 | 0 | 0 | 53.146 | 33.151 | [5 empty] | 0 | 22.618 | 127 | 1.8551 | 1.6881 | 0.42189 | 0.28571 | 1.4024 | 75.5993
04/28/10 | 20:35 | 0 | 20.404 | 0 | 0 | 0 | 47.574 | 34.656 | 26.35 | 25.58 | 21.51 | 24.112 | 16.209 | 0 | 0 | 55.531 | 54.728 | 43.657 | 24.543 | 0 | 0 | 53.169 | 33.106 | [5 empty] | 0 | 21.994 | 128 | 1.8763 | 1.7083 | 0.42275 | 0.28571 | 1.4226 | 75.8197
04/28/10 | 20:36 | 0 | 20.429 | 0 | 0 | 0 | 47.094 | 34.586 | 26.375 | 25.556 | 21.797 | 24.112 | 16.209 | 0 | 0 | 55.554 | 54.728 | 43.657 | 24.568 | 0 | 0 | 53.192 | 33.129 | [5 empty] | 0 | 21.538 | 129 | 1.8763 | 1.7083 | 0.42275 | 0.28571 | 1.4226 | 75.8197
04/28/10 | 20:37 | 0 | 20.461 | 0 | 0 | 0 | 46.687 | 34.5 | 26.407 | 25.661 | 21.517 | 24.143 | 16.192 | 0 | 0 | 55.554 | 54.728 | 43.681 | 24.543 | 0 | 0 | 53.169 | 33.106 | [5 empty] | 0 | 21.026 | 130 | 1.8813 | 1.7131 | 0.42295 | 0.28571 | 1.4273 | 75.8703
04/28/10 | 20:38 | 0 | 20.451 | 0 | 0 | 0 | 46.221 | 34.397 | 26.399 | 25.651 | 21.436 | 24.183 | 16.184 | 0 | 0 | 55.554 | 54.751 | 43.657 | 24.568 | 0 | 0 | 53.192 | 33.129 | [5 empty] | 0 | 20.57 | 131 | 1.8836 | 1.7153 | 0.42304 | 0.28571 | 1.4296 | 75.894
04/28/10 | 20:39 | 0 | 20.451 | 0 | 0 | 0 | 45.831 | 34.28 | 26.424 | 25.58 | 21.267 | 24.112 | 16.159 | 0 | 0 | 55.554 | 54.705 | 43.704 | 24.543 | 0 | 0 | 53.146 | 33.129 | [5 empty] | 0 | 20.251 | 132 | 1.8909 | 1.7222 | 0.42334 | 0.28571 | 1.4365 | 75.9678
04/28/10 | 20:40 | 0 | 20.451 | 0 | 0 | 0 | 45.42 | 34.211 | 26.47 | 25.605 | 21.316 | 24.112 | 16.257 | 0 | 0 | 55.578 | 54.728 | 43.704 | 24.543 | 0 | 0 | 53.122 | 33.129 | [5 empty] | 0 | 19.815 | 133 | 1.8624 | 1.6951 | 0.42218 | 0.28571 | 1.4093 | 75.6753
04/28/10 | 20:41 | 0 | 20.451 | 0 | 0 | 0 | 46.704 | 35.313 | 26.448 | 25.7 | 21.221 | 24.112 | 16.209 | 0 | 0 | 55.531 | 54.66 | 43.657 | 24.543 | 0 | 0 | 53.146 | 33.106 | [5 empty] | 0 | 21.004 | 134 | 1.8763 | 1.7083 | 0.42275 | 0.28571 | 1.4226 | 75.8197
04/28/10 | 20:42 | 0 | 20.451 | 0 | 0 | 0 | 45.787 | 36.866 | 26.375 | 25.796 | 21.557 | 24.134 | 16.184 | 0 | 0 | 55.554 | 54.751 | 43.657 | 24.592 | 0 | 0 | 53.146 | 33.129 | [5 empty] | 0 | 19.991 | 135 | 1.8836 | 1.7153 | 0.42304 | 0.28571 | 1.4296 | 75.894
04/28/10 | 20:43 | 0 | 20.429 | 0 | 1 | 0 | 44.032 | 38.368 | 26.35 | 25.845 | 21.076 | 24.134 | 16.159 | 0 | 0 | 55.554 | 54.705 | 43.704 | 24.543 | 0 | 0 | 53.078 | 33.129 | [5 empty] | 0 | 18.187 | 136 | 1.8909 | 1.7222 | 0.42334 | 0.28571 | 1.4365 | 75.9678
04/28/10 | 20:44 | 0 | 20.451 | 0 | 0 | 0 | 43.281 | 38.767 | 26.326 | 25.821 | 20.956 | 24.087 | 16.084 | 0 | 0 | 55.578 | 54.681 | 43.704 | 24.568 | 0 | 0 | 53.078 | 33.106 | [5 empty] | 0 | 17.46 | 137 | 1.9127 | 1.7429 | 0.42422 | 0.28571 | 1.4572 | 76.1857
04/28/10 | 20:45 | 0 | 20.451 | 0 | 0 | 0 | 43.023 | 38.746 | 26.35 | 25.772 | 20.907 | 24.087 | 16.134 | 0 | 0 | 55.578 | 54.66 | 43.657 | 24.568 | 0 | 0 | 53.078 | 33.106 | [5 empty] | 0 | 17.251 | 138 | 1.8982 | 1.7291 | 0.42363 | 0.28571 | 1.4434 | 76.041
04/28/10 | 20:46 | 0 | 20.475 | 0 | 0 | 0 | 42.786 | 38.65 | 26.326 | 25.772 | 21.027 | 24.134 | 16.109 | 0 | 0 | 55.578 | 54.66 | 43.704 | 24.568 | 0 | 0 | 53.078 | 33.151 | [5 empty] | 0 | 17.014 | 139 | 1.9055 | 1.736 | 0.42393 | 0.28571 | 1.4503 | 76.1136
04/28/10 | 20:47 | 0 | 20.451 | 0 | 0 | 0 | 42.528 | 38.509 | 26.35 | 25.772 | 20.931 | 24.087 | 16.159 | 0 | 0 | 55.578 | 54.681 | 43.704 | 24.543 | 0 | 0 | 53.101 | 33.151 | [5 empty] | 0 | 16.756 | 140 | 1.8909 | 1.7222 | 0.42334 | 0.28571 | 1.4365 | 75.9678
04/28/10 | 20:48 | 0 | 20.475 | 0 | 0 | 0 | 42.269 | 38.392 | 26.375 | 25.796 | 21.196 | 24.087 | 16.159 | 0 | 0 | 55.622 | 54.66 | 43.704 | 24.568 | 0 | 0 | 53.09 | 33.165 | [5 empty] | 0 | 16.473 | 141 | 1.8909 | 1.7222 | 0.42334 | 0.28571 | 1.4365 | 75.9678
04/28/10 | 20:49 | 0 | 20.461 | 0 | 0 | 0 | 42.023 | 38.239 | 26.409 | 25.71 | 20.747 | 24.072 | 15.971 | 0 | 0 | 55.61 | 54.646 | 43.666 | 24.553 | 0 | 0 | 53.066 | 33.163 | [5 empty] | 0 | 16.313 | 142 | 1.9456 | 1.7742 | 0.42556 | 0.28571 | 1.4885 | 76.5049
04/28/10 | 20:50 | 0 | 20.436 | 0 | 0 | 0 | 41.717 | 38.098 | 26.434 | 25.71 | 20.941 | 24.072 | 15.923 | 0 | 0 | 55.564 | 54.625 | 43.666 | 24.553 | 0 | 0 | 52.996 | 33.139 | [5 empty] | 0 | 16.007 | 143 | 1.9596 | 1.7875 | 0.42612 | 0.28571 | 1.5018 | 76.6372
04/28/10 | 20:51 | 0 | 20.436 | 0 | 0 | 0 | 41.434 | 37.957 | 26.434 | 25.71 | 20.269 | 24.048 | 15.945 | 0 | 0 | 55.587 | 54.625 | 43.666 | 24.506 | 0 | 0 | 52.996 | 33.115 | [5 empty] | 0 | 15.724 | 144 | 1.9532 | 1.7814 | 0.42586 | 0.28571 | 1.4957 | 76.5768
04/28/10 | 20:52 | 0 | 20.436 | 0 | 0 | 0 | 41.152 | 37.863 | 26.458 | 25.71 | 20.701 | 24.048 | 15.971 | 0 | 0 | 55.587 | 54.602 | 43.714 | 24.531 | 0 | 0 | 52.973 | 33.091 | [5 empty] | 0 | 15.442 | 145 | 1.9456 | 1.7742 | 0.42556 | 0.28571 | 1.4885 | 76.5049
04/28/10 | 20:53 | 0 | 20.436 | 0 | 0 | 0 | 40.846 | 37.722 | 26.505 | 25.686 | 20.941 | 23.999 | 15.923 | 0 | 0 | 55.564 | 54.625 | 43.69 | 24.524 | 0 | 0 | 52.922 | 33.039 | [5 empty] | 0 | 15.16 | 146 | 1.9596 | 1.7875 | 0.42612 | 0.28571 | 1.5018 | 76.6372
04/28/10 | 20:54 | 0 | 20.436 | 0 | 0 | 0 | 39.789 | 38.849 | 26.385 | 25.781 | 20.654 | 23.977 | 15.873 | 0 | 0 | 55.564 | 54.625 | 43.69 | 24.553 | 0 | 0 | 52.973 | 33.067 | [5 empty] | 0 | 14.008 | 147 | 1.9742 | 1.8014 | 0.42671 | 0.28571 | 1.5156 | 76.773
04/28/10 | 20:55 | 0 | 20.436 | 0 | 0 | 0 | 38.263 | 40.329 | 26.313 | 25.855 | 20.559 | 23.952 | 15.822 | 0 | 0 | 55.564 | 54.625 | 43.666 | 24.531 | 0 | 0 | 52.95 | 33.046 | [5 empty] | 0 | 12.408 | 148 | 1.989 | 1.8155 | 0.42731 | 0.28571 | 1.5298 | 76.9095
04/28/10 | 20:56 | 0 | 20.436 | 0 | 0 | 0 | 38.004 | 41.363 | 26.24 | 25.879 | 20.534 | 23.952 | 15.797 | 0 | 0 | 55.564 | 54.602 | 43.666 | 24.531 | 0 | 0 | 52.973 | 33.046 | [5 empty] | 0 | 12.125 | 149 | 1.9963 | 1.8224 | 0.42761 | 0.28571 | 1.5367 | 76.9757
04/28/10 | 20:57 | 0 | 20.436 | 0 | 0 | 0 | 38.38 | 41.623 | 26.215 | 25.855 | 20.723 | 23.879 | 15.775 | 0 | 0 | 55.587 | 54.602 | 43.714 | 24.531 | 0 | 0 | 52.996 | 33.067 | [5 empty] | 0 | 12.525 | 150 | 2.0027 | 1.8285 | 0.42787 | 0.28571 | 1.5428 | 77.0335
04/28/10 | 20:58 | 0 | 20.461 | 0 | 0 | 0 | 38.308 | 41.576 | 26.193 | 25.879 | 19.973 | 23.928 | 15.775 | 0 | 0 | 55.564 | 54.602 | 43.714 | 24.553 | 0 | 0 | 52.996 | 33.067 | [5 empty] | 0 | 12.429 | 151 | 2.0027 | 1.8285 | 0.42787 | 0.28571 | 1.5428 | 77.0335
04/28/10 | 20:59 | 0 | 20.431 | 0 | 0 | 0 | 38.162 | 41.406 | 26.186 | 25.801 | 19.548 | 23.827 | 15.669 | 0 | 0 | 55.536 | 54.574 | 43.592 | 24.477 | 0 | 0 | 52.922 | 32.993 | [5 empty] | 0 | 12.361 | 152 | 2.0336 | 1.8578 | 0.42912 | 0.28571 | 1.5721 | 77.3071
04/28/10 | 21:00 | 0 | 20.436 | 0 | 0 | 0 | 38.05 | 41.176 | 26.144 | 25.759 | 20.096 | 23.759 | 15.699 | 0 | 0 | 55.564 | 54.579 | 43.666 | 24.531 | 0 | 0 | 52.95 | 33.046 | [5 empty] | 0 | 12.291 | 153 | 2.0249 | 1.8495 | 0.42877 | 0.28571 | 1.5638 | 77.2305
04/28/10 | 21:01 | 0 | 20.436 | 0 | 0 | 0 | 37.909 | 41.059 | 26.24 | 25.806 | 18.985 | 23.832 | 15.626 | 0 | 0 | 55.564 | 54.579 | 43.642 | 24.531 | 0 | 0 | 52.95 | 33.022 | [5 empty] | 0 | 12.103 | 154 | 2.0461 | 1.8697 | 0.42963 | 0.28571 | 1.584 | 77.4157
04/28/10 | 21:02 | 0 | 20.436 | 0 | 0 | 0 | 37.722 | 40.894 | 26.289 | 25.806 | 19.354 | 23.783 | 15.626 | 0 | 0 | 55.564 | 54.579 | 43.666 | 24.531 | 0 | 0 | 52.929 | 33.067 | [5 empty] | 0 | 11.916 | 155 | 2.0461 | 1.8697 | 0.42963 | 0.28571 | 1.584 | 77.4157
04/28/10 | 21:03 | 0 | 20.436 | 0 | 0 | 0 | 37.581 | 40.729 | 26.313 | 25.781 | 18.613 | 23.783 | 15.503 | 0 | 0 | 55.543 | 54.555 | 43.642 | 24.531 | 0 | 0 | 52.95 | 33.067 | [5 empty] | 0 | 11.8 | 156 | 2.0819 | 1.9038 | 0.43108 | 0.28571 | 1.6181 | 77.7191
04/28/10 | 21:04 | 0 | 20.436 | 0 | 0 | 0 | 37.368 | 40.588 | 26.336 | 25.806 | 19.405 | 23.783 | 15.478 | 0 | 0 | 55.543 | 54.555 | 43.666 | 24.531 | 0 | 0 | 52.929 | 33.067 | [5 empty] | 0 | 11.562 | 157 | 2.0892 | 1.9107 | 0.43137 | 0.28571 | 1.625 | 77.7795
04/28/10 | 21:05 | 0 | 20.461 | 0 | 0 | 0 | 37.203 | 40.401 | 26.409 | 25.759 | 19.478 | 23.759 | 15.526 | 0 | 0 | 55.543 | 54.579 | 43.642 | 24.531 | 0 | 0 | 52.929 | 33.067 | [5 empty] | 0 | 11.444 | 158 | 2.0752 | 1.8974 | 0.43081 | 0.28571 | 1.6117 | 77.6632
04/28/10 | 21:06 | 0 | 20.407 | 0 | 0 | 0 | 36.964 | 40.255 | 26.404 | 25.705 | 19.498 | 23.705 | 15.372 | 0 | 0 | 55.515 | 54.527 | 43.592 | 24.501 | 0 | 0 | 52.877 | 33.017 | [5 empty] | 0 | 11.259 | 159 | 2.1201 | 1.94 | 0.43262 | 0.28571 | 1.6543 | 78.0311
04/28/10 | 21:07 | 0 | 20.485 | 0 | 0 | 0 | 36.359 | 41.059 | 26.264 | 25.83 | 19.354 | 23.712 | 15.453 | 0 | 0 | 55.564 | 54.555 | 43.69 | 24.553 | 0 | 0 | 52.905 | 33.046 | [5 empty] | 0 | 10.529 | 160 | 2.0965 | 1.9176 | 0.43167 | 0.28571 | 1.6319 | 77.8395
04/28/10 | 21:08 | 0 | 20.485 | 0 | 0 | 0 | 37.44 | 40.846 | 26.215 | 25.855 | 19.354 | 23.712 | 15.402 | 0 | 0 | 55.566 | 54.534 | 43.621 | 24.531 | 0 | 0 | 52.905 | 32.998 | [5 empty] | 0 | 11.585 | 161 | 2.1113 | 1.9317 | 0.43227 | 0.28571 | 1.646 | 77.9606
04/28/10 | 21:09 | 0 | 20.458 | 0 | 1 | 0 | 39.2 | 39.789 | 26.213 | 25.902 | 19.156 | 23.709 | 15.375 | 0 | 0 | 55.517 | 54.555 | 43.618 | 24.528 | 0 | 0 | 52.903 | 32.996 | [5 empty] | 0 | 13.298 | 162 | 2.1192 | 1.9392 | 0.43259 | 0.28571 | 1.6535 | 78.0241
04/28/10 | 21:10 | 0 | 20.468 | 0 | 0 | 0 | 39.844 | 38.294 | 26.272 | 25.911 | 26.706 | 23.719 | 15.41 | 0 | 0 | 55.55 | 54.588 | 43.652 | 24.587 | 0 | 0 | 52.915 | 33.053 | [5 empty] | 0 | 13.933 | 163 | 2.109 | 1.9295 | 0.43218 | 0.28571 | 1.6438 | 77.9417
04/28/10 | 21:11 | 0 | 20.492 | 0 | 0 | 0 | 39.351 | 36.648 | 26.272 | 25.887 | 30.489 | 23.719 | 15.337 | 0 | 0 | 55.55 | 54.588 | 43.652 | 24.587 | 0 | 0 | 52.915 | 33.077 | [5 empty] | 0 | 13.464 | 164 | 2.1303 | 1.9497 | 0.43304 | 0.28571 | 1.664 | 78.1125
04/28/10 | 21:12 | 0 | 20.517 | 0 | 1 | 0 | 44.451 | 35.285 | 26.056 | 25.838 | 22.032 | 23.695 | 15.337 | 0 | 0 | 55.573 | 54.565 | 43.652 | 24.587 | 0 | 0 | 52.936 | 33.077 | [5 empty] | 0 | 18.613 | 165 | 2.1303 | 1.9497 | 0.43304 | 0.28571 | 1.664 | 78.1125
04/28/10 | 21:13 | 0 | 20.517 | 0 | 0 | 0 | 64.465 | 35.263 | 25.862 | 25.887 | 21.044 | 23.719 | 15.312 | 0 | 0 | 55.505 | 54.565 | 43.604 | 24.514 | 0 | 0 | 52.868 | 32.981 | [5 empty] | 0 | 38.578 | 166 | 2.1375 | 1.9566 | 0.43333 | 0.28571 | 1.6709 | 78.1702
04/28/10 | 21:14 | 0 | 20.458 | 0 | 0 | 0 | 67.347 | 35.84 | 25.612 | 25.997 | 20.458 | 23.66 | 15.277 | 0 | 0 | 55.473 | 54.485 | 43.571 | 24.528 | 0 | 0 | 52.882 | 33.019 | [5 empty] | 0 | 41.35 | 167 | 2.1477 | 1.9663 | 0.43375 | 0.28571 | 1.6806 | 78.2503
04/28/10 | 21:15 | 0 | 20.458 | 0 | 1 | 0 | 55.312 | 36.287 | 25.419 | 26.117 | 19.996 | 23.66 | 15.201 | 0 | 0 | 55.449 | 54.509 | 43.549 | 24.504 | 0 | 0 | 52.882 | 33.043 | [5 empty] | 0 | 29.195 | 168 | 2.1699 | 1.9874 | 0.43464 | 0.28571 | 1.7016 | 78.4217
04/28/10 | 21:16 | 0 | 20.434 | 0 | 0 | 0 | 45.154 | 36.615 | 25.178 | 26.117 | 19.649 | 23.611 | 15.078 | 1 | 0 | 55.426 | 54.464 | 43.549 | 24.528 | 0 | 0 | 52.812 | 33.089 | [5 empty] | 0 | 19.037 | 169 | 2.2057 | 2.0214 | 0.43609 | 0.28571 | 1.7357 | 78.6918
04/28/10 | 21:17 | 0 | 20.492 | 0 | 0 | 0 | 38.717 | 37.189 | 25.043 | 26.152 | 19.561 | 23.695 | 15.138 | 0 | 0 | 55.459 | 54.497 | 43.559 | 24.563 | 0 | 0 | 52.868 | 33.122 | [5 empty] | 0 | 12.565 | 170 | 2.1882 | 2.0048 | 0.43539 | 0.28571 | 1.7191 | 78.5612
04/28/10 | 21:18 | 0 | 20.468 | 0 | 1 | 0 | 34.768 | 37.894 | 24.828 | 26.127 | 19.264 | 23.695 | 15.091 | 0 | 0 | 55.435 | 54.497 | 43.583 | 24.563 | 0 | 0 | 52.868 | 33.101 | [5 empty] | 0 | 8.641 | 171 | 2.2019 | 2.0178 | 0.43594 | 0.28571 | 1.7321 | 78.6637
04/28/10 | 21:19 | 0 | 20.434 | 0 | 0 | 0 | 32.309 | 39.975 | 24.649 | 25.973 | 19.055 | 23.66 | 15.056 | 0 | 0 | 55.403 | 54.464 | 43.501 | 24.504 | 0 | 0 | 52.835 | 33.067 | [5 empty] | 0 | 6.336 | 172 | 2.2121 | 2.0275 | 0.43635 | 0.28571 | 1.7418 | 78.7392
04/28/10 | 21:20 | 0 | 20.492 | 0 | 1 | 0 | 30.779 | 45.093 | 24.707 | 25.816 | 19.065 | 23.646 | 15.091 | 0 | 0 | 55.414 | 54.497 | 43.535 | 24.587 | 0 | 0 | 52.915 | 33.101 | [5 empty] | 0 | 4.963 | 173 | 2.2019 | 2.0178 | 0.43594 | 0.28571 | 1.7321 | 78.6637
04/28/10 | 21:21 | 0 | 20.483 | 0 | 0 | 0 | 29.781 | 50.221 | 24.695 | 25.683 | 25.683 | 23.732 | 15.078 | 0 | 0 | 55.449 | 54.555 | 43.594 | 24.575 | 0 | 0 | 52.95 | 33.089 | [5 empty] | 0 | 4.098 | 174 | 2.2057 | 2.0214 | 0.43609 | 0.28571 | 1.7357 | 78.6918
04/28/10 | 21:22 | 0 | 20.458 | 0 | 1 | 0 | 30.092 | 50.037 | 24.695 | 25.468 | 29.852 | 23.611 | 15.005 | 0 | 0 | 55.382 | 54.464 | 43.501 | 24.575 | 0 | 0 | 52.859 | 33.113 | [5 empty] | 0 | 4.624 | 175 | 2.2269 | 2.0416 | 0.43696 | 0.28571 | 1.7559 | 78.848
04/28/10 | 21:23 | 0 | 20.434 | 0 | 0 | 0 | 61.115 | 44.51 | 24.673 | 25.105 | 22.481 | 23.589 | 15.078 | 1 | 0 | 55.358 | 54.441 | 43.549 | 24.553 | 0 | 0 | 52.812 | 33.067 | [5 empty] | 0 | 36.01 | 176 | 2.2057 | 2.0214 | 0.43609 | 0.28571 | 1.7357 | 78.6918
04/28/10 | 21:24 | 0 | 20.468 | 0 | 1 | 0 | 61.079 | 38.763 | 24.587 | 24.899 | 20.875 | 23.55 | 15.015 | 0 | 0 | 55.391 | 54.474 | 43.559 | 24.587 | 0 | 0 | 52.845 | 33.077 | [5 empty] | 0 | 36.18 | 177 | 2.224 | 2.0388 | 0.43684 | 0.28571 | 1.7531 | 78.8268
04/28/10 | 21:25 | 0 | 20.458 | 0 | 1 | 0 | 45.245 | 34.923 | 24.575 | 24.769 | 20.119 | 23.565 | 15.056 | 0 | 0 | 55.382 | 54.464 | 43.525 | 24.553 | 0 | 0 | 52.789 | 33.019 | [5 empty] | 0 | 20.476 | 178 | 2.2121 | 2.0275 | 0.43635 | 0.28571 | 1.7418 | 78.7392
04/28/10 | 21:26 | 0 | 20.434 | 0 | 0 | 0 | 36.308 | 33.629 | 24.575 | 24.673 | 20.068 | 23.589 | 15.103 | 0 | 0 | 55.403 | 54.441 | 43.525 | 24.553 | 0 | 0 | 52.812 | 33.043 | [5 empty] | 0 | 11.635 | 179 | 2.1984 | 2.0145 | 0.4358 | 0.28571 | 1.7288 | 78.6377
04/28/10 | 21:27 | 0 | 20.434 | 0 | 1 | 0 | 31.853 | 38.495 | 24.624 | 24.6 | 19.475 | 23.611 | 15.005 | 0 | 0 | 55.358 | 54.464 | 43.453 | 24.553 | 0 | 0 | 52.789 | 32.996 | [5 empty] | 0 | 7.253 | 180 | 2.2269 | 2.0416 | 0.43696 | 0.28571 | 1.7559 | 78.848
04/28/10 | 21:28 | 0 | 20.434 | 0 | 0 | 0 | 29.538 | 48.296 | 24.673 | 24.575 | 19.178 | 23.54 | 15.201 | 0 | 0 | 55.382 | 54.441 | 43.501 | 24.553 | 0 | 0 | 52.859 | 33.007 | [5 empty] | 0 | 4.963 | 181 | 2.1699 | 1.9874 | 0.43464 | 0.28571 | 1.7016 | 78.4217
04/28/10 | 21:29 | 0 | 20.443 | 0 | 1 | 0 | 28.246 | 50.847 | 24.729 | 24.465 | 19.116 | 23.548 | 15.113 | 0 | 0 | 55.363 | 54.446 | 43.437 | 24.56 | 0 | 0 | 52.863 | 33.051 | [5 empty] | 0 | 3.781 | 182 | 2.1955 | 2.0117 | 0.43568 | 0.28571 | 1.726 | 78.6159
04/28/10 | 21:30 | 0 | 20.419 | 0 | 1 | 0 | 27.427 | 45.663 | 24.68 | 24.44 | 18.917 | 23.526 | 15.138 | 0 | 0 | 55.386 | 54.422 | 43.484 | 24.56 | 0 | 0 | 52.84 | 33.051 | [5 empty] | 0 | 2.987 | 183 | 2.1882 | 2.0048 | 0.43539 | 0.28571 | 1.7191 | 78.5612
04/28/10 | 21:31 | 0 | 20.397 | 0 | 0 | 0 | 26.873 | 39.373 | 24.656 | 24.416 | 18.819 | 23.526 | 15.088 | 0 | 0 | 55.363 | 54.399 | 43.437 | 24.56 | 0 | 0 | 52.796 | 33.051 | [5 empty] | 0 | 2.457 | 184 | 2.2028 | 2.0186 | 0.43598 | 0.28571 | 1.7329 | 78.6702
04/28/10 | 21:32 | 0 | 20.419 | 0 | 1 | 0 | 26.439 | 34.955 | 24.634 | 24.391 | 25.09 | 23.526 | 15.04 | 1 | 0 | 55.34 | 54.399 | 43.391 | 24.536 | 0 | 0 | 52.796 | 33.027 | [5 empty] | 0 | 2.048 | 185 | 2.2168 | 2.0319 | 0.43654 | 0.28571 | 1.7462 | 78.7735
04/28/10 | 21:33 | 1 | 20.451 | 0 | 1 | 0 | 30.134 | 32.157 | 24.712 | 24.497 | 27.652 | 23.58 | 15.121 | 0 | 0 | 55.393 | 54.453 | 43.492 | 24.592 | 0 | 0 | 52.803 | 33.082 | [5 empty] | 20.451 | 5.637 | 186 | 2.1932 | 2.0095 | 0.43559 | 0.28571 | 1.7238 | 78.5984
04/28/10 | 21:34 | 0 | 20.419 | 0 | 0 | 0 | 62.845 | 30.222 | 24.801 | 24.489 | 20.706 | 23.501 | 15.113 | 0 | 0 | 55.386 | 54.378 | 43.413 | 24.536 | 0 | 0 | 52.749 | 33.051 | [5 empty] | 0 | 38.356 | 187 | 2.1955 | 2.0117 | 0.43568 | 0.28571 | 1.726 | 78.6159
04/28/10 | 21:35 | 0 | 20.419 | 0 | 1 | 0 | 52.336 | 28.944 | 24.874 | 24.465 | 19.732 | 23.501 | 15.088 | 1 | 0 | 55.386 | 54.422 | 43.391 | 24.536 | 0 | 0 | 52.726 | 33.027 | [5 empty] | 0 | 27.871 | 188 | 2.2028 | 2.0186 | 0.43598 | 0.28571 | 1.7329 | 78.6702
04/28/10 | 21:36 | 0 | 20.419 | 0 | 1 | 0 | 38.856 | 28.39 | 24.801 | 24.489 | 19.239 | 23.477 | 15.113 | 0 | 0 | 55.316 | 54.355 | 43.367 | 24.489 | 0 | 0 | 52.634 | 33.027 | [5 empty] | 0 | 14.367 | 189 | 2.1955 | 2.0117 | 0.43568 | 0.28571 | 1.726 | 78.6159
04/28/10 | 21:37 | 0 | 20.367 | 0 | 1 | 0 | 31.926 | 32.787 | 24.604 | 24.506 | 19.06 | 23.423 | 15.181 | 0 | 0 | 55.288 | 54.327 | 43.362 | 24.482 | 0 | 0 | 52.63 | 32.952 | [5 empty] | 0 | 7.42 | 190 | 2.1757 | 1.9929 | 0.43488 | 0.28571 | 1.7072 | 78.4663
04/28/10 | 21:38 | 0 | 20.397 | 0 | 0 | 0 | 28.775 | 45.068 | 24.489 | 24.536 | 18.844 | 23.477 | 15.312 | 0 | 0 | 55.295 | 54.355 | 43.367 | 24.511 | 0 | 0 | 52.658 | 33.027 | [5 empty] | 0 | 4.239 | 191 | 2.1375 | 1.9566 | 0.43333 | 0.28571 | 1.6709 | 78.1702
04/28/10 | 21:39 | 0 | 20.397 | 0 | 1 | 0 | 27.282 | 46.489 | 24.391 | 24.536 | 18.892 | 23.477 | 15.237 | 0 | 0 | 55.249 | 54.331 | 43.343 | 24.511 | 0 | 0 | 52.681 | 33.003 | [5 empty] | 0 | 2.746 | 192 | 2.1594 | 1.9774 | 0.43422 | 0.28571 | 1.6917 | 78.341
04/28/10 | 21:40 | 0 | 20.397 | 0 | 1 | 0 | 26.537 | 39.841 | 24.295 | 24.489 | 18.992 | 23.427 | 15.138 | 0 | 0 | 55.158 | 54.285 | 43.343 | 24.489 | 0 | 0 | 52.658 | 33.003 | [5 empty] | 0 | 2.048 | 193 | 2.1882 | 2.0048 | 0.43539 | 0.28571 | 1.7191 | 78.5612
04/28/10 | 21:41 | 0 | 20.397 | 1 | 1 | 0 | 26.149 | 34.39 | 24.32 | 24.369 | 18.917 | 23.452 | 15.189 | 0 | 0 | 55.179 | 54.308 | 43.367 | 24.511 | 0 | 0 | 52.497 | 33.003 | [5 empty] | 0 | 1.78 | 194 | 2.1734 | 1.9907 | 0.43478 | 0.28571 | 1.705 | 78.4485
04/28/10 | 21:42 | 0 | 20.397 | 0 | 1 | 0 | 25.909 | 31.232 | 24.369 | 24.271 | 18.522 | 23.452 | 15.113 | 0 | 0 | 55.179 | 54.285 | 43.367 | 24.536 | 0 | 0 | 52.634 | 33.027 | [5 empty] | 0 | 1.638 | 195 | 2.1955 | 2.0117 | 0.43568 | 0.28571 | 1.726 | 78.6159
04/28/10 | 21:43 | 0 | 20.343 | 0 | 0 | 0 | 25.735 | 29.349 | 24.435 | 24.17 | 25.374 | 23.398 | 15.133 | 0 | 0 | 55.174 | 54.257 | 43.315 | 24.46 | 0 | 0 | 52.653 | 32.952 | [5 empty] | 0 | 1.565 | 196 | 2.1897 | 2.0062 | 0.43544 | 0.28571 | 1.7205 | 78.5722
04/28/10 | 21:44 | 0 | 20.367 | 0 | 1 | 0 | 30.094 | 28.312 | 24.482 | 24.097 | 25.833 | 23.351 | 15.181 | 0 | 0 | 55.151 | 54.257 | 43.291 | 24.482 | 0 | 0 | 52.653 | 32.952 | [5 empty] | 0 | 5.997 | 197 | 2.1757 | 1.9929 | 0.43488 | 0.28571 | 1.7072 | 78.4663
04/28/10 | 21:45 | 0 | 20.367 | 0 | 1 | 0 | 58.356 | 27.662 | 24.531 | 24.097 | 20.608 | 23.398 | 15.159 | 1 | 0 | 55.151 | 54.257 | 43.291 | 24.435 | 0 | 0 | 52.721 | 32.929 | [5 empty] | 0 | 34.259 | 198 | 2.1821 | 1.999 | 0.43514 | 0.28571 | 1.7133 | 78.515
04/28/10 | 21:46 | 0 | 20.397 | 0 | 0 | 0 | 57.466 | 27.211 | 24.511 | 24.151 | 19.46 | 23.427 | 15.138 | 0 | 0 | 55.134 | 54.261 | 43.295 | 24.465 | 0 | 0 | 52.702 | 33.003 | [5 empty] | 0 | 33.315 | 199 | 2.1882 | 2.0048 | 0.43539 | 0.28571 | 1.7191 | 78.5612
04/28/10 | 21:47 | 0 | 20.397 | 0 | 1 | 0 | 43.133 | 26.946 | 24.489 | 24.224 | 19.46 | 23.405 | 15.138 | 1 | 0 | 55.111 | 54.24 | 43.274 | 24.44 | 0 | 0 | 52.681 | 32.981 | [5 empty] | 0 | 18.909 | 200 | 2.1882 | 2.0048 | 0.43539 | 0.28571 | 1.7191 | 78.5612
04/28/10 | 21:48 | 0 | 20.419 | 0 | 1 | 0 | 34.249 | 28.824 | 24.465 | 24.295 | 19.362 | 23.381 | 14.99 | 0 | 0 | 55.111 | 54.217 | 43.334 | 24.524 | 0 | 0 | 52.74 | 32.993 | [5 empty] | 0 | 9.954 | 201 | 2.2313 | 2.0458 | 0.43713 | 0.28571 | 1.7601 | 78.8798
04/28/10 | 21:49 | 0 | 20.365 | 0 | 0 | 0 | 29.854 | 38.004 | 24.435 | 24.313 | 18.786 | 23.374 | 15.033 | 0 | 0 | 55.062 | 54.212 | 43.245 | 24.457 | 0 | 0 | 52.677 | 32.952 | [5 empty] | 0 | 5.541 | 202 | 2.2188 | 2.0339 | 0.43662 | 0.28571 | 1.7482 | 78.7885
04/28/10 | 21:50 | 0 | 20.365 | 0 | 1 | 0 | 27.758 | 46.851 | 24.386 | 24.291 | 18.837 | 23.351 | 15.008 | 0 | 0 | 55.039 | 54.166 | 43.291 | 24.435 | 0 | 0 | 52.63 | 32.952 | [5 empty] | 0 | 3.467 | 203 | 2.2261 | 2.0408 | 0.43692 | 0.28571 | 1.7551 | 78.8417
04/28/10 | 21:51 | 0 | 20.365 | 0 | 1 | 0 | 26.747 | 44.972 | 24.362 | 24.266 | 18.837 | 23.351 | 14.91 | 0 | 0 | 54.992 | 54.145 | 43.221 | 24.435 | 0 | 0 | 52.585 | 32.929 | [5 empty] | 0 | 2.481 | 204 | 2.2546 | 2.0679 | 0.43808 | 0.28571 | 1.7822 | 79.0469
04/28/10 | 21:52 | 0 | 20.365 | 0 | 0 | 0 | 26.24 | 39.014 | 24.386 | 24.291 | 18.515 | 23.374 | 14.837 | 0 | 0 | 54.992 | 54.145 | 43.269 | 24.435 | 0 | 0 | 52.492 | 32.952 | [5 empty] | 0 | 1.949 | 205 | 2.2759 | 2.0881 | 0.43894 | 0.28571 | 1.8024 | 79.1964
04/28/10 | 21:53 | 0 | 20.365 | 0 | 1 | 0 | 25.929 | 34.292 | 24.482 | 24.217 | 18.663 | 23.351 | 14.837 | 0 | 0 | 55.015 | 54.145 | 43.269 | 24.457 | 0 | 0 | 52.469 | 32.929 | [5 empty] | 0 | 1.712 | 206 | 2.2759 | 2.0881 | 0.43894 | 0.28571 | 1.8024 | 79.1964
04/28/10 | 21:54 | 0 | 20.365 | 0 | 1 | 0 | 25.759 | 31.372 | 24.602 | 24.217 | 23.783 | 23.351 | 14.837 | 0 | 0 | 54.992 | 54.145 | 43.269 | 24.435 | 0 | 0 | 52.448 | 32.929 | [5 empty] | 0 | 1.542 | 207 | 2.2759 | 2.0881 | 0.43894 | 0.28571 | 1.8024 | 79.1964
04/28/10 | 21:55 | 0 | 20.34 | 0 | 0 | 0 | 26.843 | 29.565 | 24.771 | 24.193 | 29.42 | 23.327 | 14.812 | 1 | 0 | 54.992 | 54.145 | 43.269 | 24.411 | 0 | 0 | 52.401 | 32.905 | [5 empty] | 0 | 2.65 | 208 | 2.2831 | 2.095 | 0.43923 | 0.28571 | 1.8093 | 79.247
04/28/10 | 21:56 | 0 | 20.336 | 0 | 1 | 1 | 50.102 | 28.572 | 24.982 | 24.141 | 21.081 | 23.322 | 14.756 | 1 | 0 | 54.896 | 54.07 | 43.193 | 24.357 | 0 | 0 | 52.282 | 32.852 | [5 empty] | 0 | 25.961 | 209 | 2.2995 | 2.1105 | 0.43989 | 0.28571 | 1.8248 | 79.3591
04/28/10 | 21:57 | 0 | 20.336 | 0 | 0 | 0 | 66.514 | 27.922 | 25.176 | 24.212 | 19.722 | 23.298 | 14.731 | 0 | 0 | 54.987 | 54.093 | 43.217 | 24.381 | 0 | 0 | 52.35 | 32.924 | [5 empty] | 0 | 42.302 | 0 | 2.3067 | 2.1175 | 0.44019 | 0.28571 | 1.8317 | 79.4086
04/28/10 | 21:58 | 0 | 20.34 | 0 | 1 | 0 | 54.166 | 27.397 | 25.325 | 24.291 | 19.332 | 23.302 | 14.91 | 0 | 0 | 54.992 | 54.145 | 43.245 | 24.411 | 0 | 0 | 52.401 | 32.952 | [5 empty] | 0 | 29.875 | 1 | 2.2546 | 2.0679 | 0.70282 | 0.55046 | 1.5175 | 67.3045
04/28/10 | 21:59 | 0 | 20.365 | 0 | 0 | 0 | 42.375 | 27.061 | 25.399 | 24.411 | 19.455 | 23.327 | 14.787 | 0 | 0 | 54.968 | 54.098 | 43.197 | 24.411 | 0 | 0 | 52.378 | 32.998 | [5 empty] | 0 | 17.964 | 2 | 2.2904 | 2.102 | 0.70427 | 0.55046 | 1.5515 | 67.7385
04/28/10 | 22:00 | 0 | 20.389 | 0 | 1 | 0 | 35.301 | 27.517 | 25.47 | 24.506 | 19.06 | 23.302 | 14.761 | 0 | 0 | 54.924 | 54.075 | 43.197 | 24.386 | 0 | 0 | 52.378 | 32.974 | [5 empty] | 0 | 10.795 | 3 | 2.298 | 2.1092 | 0.70458 | 0.55046 | 1.5587 | 67.8285
04/28/10 | 22:01 | 0 | 20.365 | 0 | 0 | 0 | 31.421 | 31.347 | 25.47 | 24.651 | 18.739 | 23.302 | 14.663 | 1 | 0 | 54.901 | 54.075 | 43.197 | 24.386 | 0 | 0 | 52.354 | 32.952 | [5 empty] | 0 | 6.77 | 4 | 2.3265 | 2.1363 | 0.70574 | 0.55046 | 1.5858 | 68.1625
04/28/10 | 22:02 | 0 | 20.365 | 0 | 1 | 0 | 29.204 | 40.494 | 25.421 | 24.796 | 18.912 | 23.327 | 14.711 | 0 | 0 | 54.901 | 54.075 | 43.221 | 24.435 | 0 | 0 | 52.31 | 32.929 | [5 empty] | 0 | 4.408 | 5 | 2.3126 | 2.123 | 0.70517 | 0.55046 | 1.5725 | 67.9999
04/28/10 | 22:03 | 0 | 20.365 | 0 | 0 | 0 | 27.927 | 47.448 | 25.445 | 24.94 | 18.64 | 23.302 | 14.711 | 0 | 0 | 54.901 | 54.075 | 43.245 | 24.435 | 0 | 0 | 52.287 | 32.905 | [5 empty] | 0 | 2.987 | 6 | 2.3126 | 2.123 | 0.70517 | 0.55046 | 1.5725 | 67.9999
04/28/10 | 22:04 | 0 | 20.311 | 0 | 1 | 0 | 27.128 | 46.617 | 25.369 | 25.031 | 18.412 | 23.273 | 14.681 | 0 | 0 | 54.826 | 54.023 | 43.169 | 24.332 | 0 | 0 | 52.212 | 32.852 | [5 empty] | 0 | 2.097 | 7 | 2.3213 | 2.1313 | 0.70552 | 0.55046 | 1.5808 | 68.1017
04/28/10 | 22:05 | 0 | 20.289 | 0 | 0 | 0 | 26.669 | 41.781 | 25.416 | 25.127 | 20.36 | 23.273 | 14.633 | 0 | 0 | 54.826 | 54.047 | 43.286 | 24.406 | 0 | 0 | 52.259 | 32.9 | [5 empty] | 0 | 1.542 | 8 | 2.3353 | 2.1446 | 0.70609 | 0.55046 | 1.5941 | 68.2631
04/28/10 | 22:06 | 1 | 20.289 | 0 | 1 | 0 | 26.62 | 37.129 | 25.514 | 25.176 | 31.367 | 23.322 | 14.706 | 0 | 0 | 54.849 | 54.07 | 43.286 | 24.428 | 0 | 0 | 52.282 | 32.9 | [5 empty] | 20.289 | 1.444 | 9 | 2.314 | 2.1244 | 0.70523 | 0.55046 | 1.5739 | 68.0169
04/28/10 | 22:07 | 0 | 20.34 | 0 | 0 | 0 | 47.976 | 33.845 | 25.59 | 25.205 | 21.326 | 23.302 | 14.761 | 1 | 0 | 54.901 | 54.075 | 43.291 | 24.411 | 0 | 0 | 52.31 | 32.905 | [5 empty] | 0 | 22.771 | 10 | 2.298 | 2.1092 | 0.70458 | 0.55046 | 1.5587 | 67.8285
04/28/10 | 22:08 | 0 | 20.311 | 0 | 1 | 0 | 55.034 | 31.536 | 25.705 | 25.2 | 19.744 | 23.224 | 14.905 | 1 | 0 | 54.873 | 54.023 | 43.262 | 24.381 | 0 | 0 | 52.259 | 32.924 | [5 empty] | 0 | 29.834 | 11 | 2.2561 | 2.0693 | 0.70288 | 0.55046 | 1.5188 | 67.3224
04/28/10 | 22:09 | 0 | 20.34 | 0 | 1 | 0 | 56.334 | 29.972 | 25.877 | 25.274 | 19.206 | 23.275 | 14.834 | 0 | 0 | 54.896 | 54.047 | 43.288 | 24.408 | 0 | 0 | 52.282 | 32.902 | [5 empty] | 0 | 31.06 | 12 | 2.2767 | 2.0889 | 0.70372 | 0.55046 | 1.5385 | 67.5743
04/28/10 | 22:10 | 0 | 20.284 | 0 | 0 | 0 | 46.634 | 28.927 | 25.941 | 25.266 | 19.025 | 23.244 | 14.751 | 0 | 0 | 54.866 | 53.993 | 43.233 | 24.352 | 0 | 0 | 52.205 | 32.871 | [5 empty] | 0 | 21.368 | 13 | 2.3009 | 2.1119 | 0.7047 | 0.55046 | 1.5615 | 67.8629
04/28/10 | 22:11 | 0 | 20.309 | 0 | 1 | 0 | 37.359 | 29.17 | 26.085 | 25.316 | 19.05 | 23.244 | 14.704 | 0 | 0 | 54.819 | 53.97 | 43.233 | 24.327 | 0 | 0 | 52.158 | 32.871 | [5 empty] | 0 | 12.043 | 14 | 2.3146 | 2.1249 | 0.70525 | 0.55046 | 1.5745 | 68.0237
04/28/10 | 22:12 | 0 | 20.284 | 0 | 0 | 0 | 32.541 | 33.433 | 26.11 | 25.365 | 19 | 23.244 | 14.653 | 0 | 0 | 54.842 | 53.97 | 43.162 | 24.327 | 0 | 0 | 52.228 | 32.823 | [5 empty] | 0 | 7.176 | 15 | 2.3294 | 2.139 | 0.70585 | 0.55046 | 1.5886 | 68.1961
04/28/10 | 22:13 | 0 | 20.284 | 0 | 1 | 0 | 30.036 | 41.023 | 26.085 | 25.46 | 18.779 | 23.268 | 14.704 | 0 | 0 | 54.819 | 53.97 | 43.257 | 24.352 | 0 | 0 | 52.182 | 32.847 | [5 empty] | 0 | 4.576 | 16 | 2.3146 | 2.1249 | 0.70525 | 0.55046 | 1.5745 | 68.0237
04/28/10 | 22:14 | 0 | 20.284 | 0 | 0 | 0 | 28.736 | 46.543 | 26.014 | 25.531 | 18.53 | 23.195 | 14.726 | 0 | 0 | 54.819 | 53.949 | 43.257 | 24.327 | 0 | 0 | 52.137 | 32.871 | [5 empty] | 0 | 3.205 | 17 | 2.3082 | 2.1188 | 0.70499 | 0.55046 | 1.5684 | 67.9487
04/28/10 | 22:15 | 0 | 20.279 | 0 | 1 | 0 | 27.959 | 47.133 | 25.865 | 25.6 | 18.377 | 23.214 | 14.746 | 0 | 0 | 54.791 | 53.921 | 43.228 | 24.347 | 0 | 0 | 52.13 | 32.864 | [5 empty] | 0 | 2.359 | 18 | 2.3024 | 2.1133 | 0.70476 | 0.55046 | 1.5628 | 67.8801
04/28/10 | 22:16 | 0 | 20.284 | 0 | 0 | 0 | 27.508 | 43.468 | 25.87 | 25.7 | 22.689 | 23.195 | 14.726 | 0 | 0 | 54.796 | 53.949 | 43.279 | 24.376 | 0 | 0 | 52.158 | 32.893 | [5 empty] | 0 | 1.808 | 19 | 2.3082 | 2.1188 | 0.70499 | 0.55046 | 1.5684 | 67.9487
04/28/10 | 22:17 | 0 | 20.284 | 0 | 1 | 0 | 27.508 | 38.722 | 25.87 | 25.821 | 32.397 | 23.195 | 14.726 | 0 | 0 | 54.819 | 53.97 | 43.279 | 24.376 | 0 | 0 | 52.158 | 32.871 | [5 empty] | 0 | 1.687 | 20 | 2.3082 | 2.1188 | 0.70499 | 0.55046 | 1.5684 | 67.9487
04/28/10 | 22:18 | 0 | 20.284 | 0 | 0 | 0 | 49.544 | 35.055 | 25.774 | 25.774 | 21.486 | 23.219 | 14.776 | 2 | 0 | 54.842 | 53.97 | 43.279 | 24.352 | 0 | 0 | 52.114 | 32.893 | [5 empty] | 0 | 23.77 | 21 | 2.2936 | 2.105 | 0.7044 | 0.55046 | 1.5545 | 67.7766
04/28/10 | 22:19 | 0 | 20.284 | 0 | 1 | 0 | 66.64 | 32.613 | 25.894 | 25.821 | 20.086 | 23.293 | 14.726 | 0 | 0 | 54.819 | 53.97 | 43.257 | 24.352 | 0 | 0 | 52.114 | 32.917 | [5 empty] | 0 | 40.819 | 22 | 2.3082 | 2.1188 | 0.70499 | 0.55046 | 1.5684 | 67.9487
04/28/10 | 22:20 | 0 | 20.309 | 0 | 0 | 0 | 54.705 | 30.904 | 26.014 | 25.796 | 19.618 | 23.339 | 14.726 | 0 | 0 | 54.842 | 53.97 | 43.257 | 24.376 | 0 | 0 | 52.044 | 32.871 | [5 empty] | 0 | 28.909 | 23 | 2.3082 | 2.1188 | 0.70499 | 0.55046 | 1.5684 | 67.9487
04/28/10 | 22:21 | 0 | 20.279 | 0 | 1 | 0 | 42.475 | 29.79 | 26.13 | 25.696 | 19.314 | 23.334 | 14.797 | 0 | 0 | 54.814 | 53.921 | 43.205 | 24.347 | 0 | 0 | 52.016 | 32.936 | [5 empty] | 0 | 16.779 | 24 | 2.2875 | 2.0992 | 0.70415 | 0.55046 | 1.5487 | 67.7037
04/28/10 | 22:22 | 0 | 20.254 | 0 | 1 | 0 | 35.519 | 30.08 | 26.176 | 25.696 | 18.92 | 23.334 | 14.673 | 0 | 0 | 54.791 | 53.942 | 43.228 | 24.322 | 0 | 0 | 52.039 | 32.888 | [5 empty] | 0 | 9.823 | 25 | 2.3236 | 2.1335 | 0.70562 | 0.55046 | 1.5831 | 68.1287
04/28/10 | 22:23 | 0 | 20.309 | 0 | 0 | 0 | 32.061 | 34.89 | 26.255 | 25.676 | 19.199 | 23.437 | 14.704 | 1 | 0 | 54.866 | 53.949 | 43.209 | 24.401 | 0 | 0 | 52.044 | 32.893 | [5 empty] | 0 | 6.385 | 26 | 2.3146 | 2.1249 | 0.70525 | 0.55046 | 1.5745 | 68.0237
04/28/10 | 22:24 | 0 | 20.254 | 0 | 1 | 0 | 30.08 | 44.262 | 26.13 | 25.671 | 18.872 | 23.454 | 14.696 | 0 | 0 | 54.791 | 53.921 | 43.205 | 24.347 | 0 | 0 | 51.993 | 32.864 | [5 empty] | 0 | 4.409 | 27 | 2.3169 | 2.1271 | 0.70535 | 0.55046 | 1.5767 | 68.0509
04/28/10 | 22:25 | 0 | 20.301 | 0 | 0 | 0 | 28.971 | 49.311 | 26.056 | 25.745 | 19.093 | 23.408 | 14.648 | 0 | 0 | 54.768 | 53.897 | 43.25 | 24.322 | 0 | 0 | 51.972 | 32.864 | [5 empty] | 0 | 3.226 | 28 | 2.3309 | 2.1404 | 0.70591 | 0.55046 | 1.59 | 68.2128
04/28/10 | 22:26 | 0 | 20.279 | 0 | 1 | 0 | 28.273 | 47.087 | 25.985 | 25.791 | 18.402 | 23.454 | 14.673 | 0 | 0 | 54.768 | 53.921 | 43.205 | 24.347 | 0 | 0 | 52.016 | 32.864 | [5 empty] | 0 | 2.482 | 29 | 2.3236 | 2.1335 | 0.70562 | 0.55046 | 1.5831 | 68.1287
04/28/10 | 22:27 | 0 | 20.254 | 0 | 0 | 0 | 27.792 | 42.052 | 25.936 | 25.84 | 23.454 | 23.503 | 14.648 | 0 | 0 | 54.768 | 53.897 | 43.205 | 24.372 | 0 | 0 | 51.972 | 32.864 | [5 empty] | 0 | 1.952 | 30 | 2.3309 | 2.1404 | 0.70591 | 0.55046 | 1.59 | 68.2128
04/28/10 | 22:28 | 1 | 20.279 | 0 | 1 | 0 | 28.032 | 37.54 | 25.936 | 25.911 | 32.677 | 23.503 | 14.696 | 0 | 0 | 54.814 | 53.897 | 43.25 | 24.372 | 0 | 0 | 51.925 | 32.888 | [5 empty] | 20.279 | 2.121 | 31 | 2.3169 | 2.1271 | 0.70535 | 0.55046 | 1.5767 | 68.0509
04/28/10 | 22:29 | 0 | 20.249 | 0 | 0 | 0 | 54.189 | 34.27 | 25.86 | 25.86 | 21.932 | 23.499 | 14.691 | 1 | 0 | 54.81 | 53.893 | 43.2 | 24.367 | 0 | 0 | 51.92 | 32.883 | [5 empty] | 0 | 28.329 | 32 | 2.3184 | 2.1285 | 0.7054 | 0.55046 | 1.5781 | 68.0679
04/28/10 | 22:30 | 0 | 20.274 | 0 | 1 | 0 | 65.195 | 32.073 | 25.955 | 25.811 | 20.321 | 23.499 | 14.766 | 0 | 0 | 54.81 | 53.893 | 43.2 | 24.367 | 0 | 0 | 51.897 | 32.835 | [5 empty] | 0 | 39.384 | 33 | 2.2965 | 2.1078 | 0.70452 | 0.55046 | 1.5573 | 67.8112
04/28/10 | 22:31 | 0 | 20.274 | 0 | 1 | 0 | 51.507 | 30.629 | 26.051 | 25.86 | 19.729 | 23.548 | 14.668 | 1 | 0 | 54.763 | 53.893 | 43.224 | 24.342 | 0 | 0 | 51.897 | 32.814 | [5 empty] | 0 | 25.647 | 34 | 2.3251 | 2.1349 | 0.70568 | 0.55046 | 1.5844 | 68.1456
04/28/10 | 22:32 | 0 | 20.274 | 0 | 0 | 0 | 39.98 | 29.93 | 26.1 | 25.811 | 19.41 | 23.548 | 14.568 | 0 | 0 | 54.786 | 53.893 | 43.224 | 24.342 | 0 | 0 | 51.897 | 32.814 | [5 empty] | 0 | 14.169 | 35 | 2.3542 | 2.1626 | 0.70686 | 0.55046 | 1.6121 | 68.4785
04/28/10 | 22:33 | 0 | 20.274 | 0 | 1 | 0 | 33.964 | 32.387 | 26.149 | 25.715 | 19.334 | 23.523 | 14.568 | 0 | 0 | 54.763 | 53.893 | 43.152 | 24.367 | 0 | 0 | 51.92 | 32.814 | [5 empty] | 0 | 8.249 | 36 | 2.3542 | 2.1626 | 0.70686 | 0.55046 | 1.6121 | 68.4785
04/28/10 | 22:34 | 0 | 20.274 | 0 | 0 | 0 | 30.94 | 41.389 | 26.076 | 25.737 | 19.435 | 23.548 | 14.543 | 0 | 0 | 54.763 | 53.869 | 43.2 | 24.342 | 0 | 0 | 51.897 | 32.79 | [5 empty] | 0 | 5.203 | 37 | 2.3615 | 2.1695 | 0.70715 | 0.55046 | 1.619 | 68.5604
04/28/10 | 22:35 | 0 | 20.274 | 0 | 1 | 0 | 29.401 | 49.467 | 25.98 | 25.762 | 19.236 | 23.57 | 14.445 | 0 | 0 | 54.763 | 53.846 | 43.224 | 24.342 | 0 | 0 | 51.874 | 32.814 | [5 empty] | 0 | 3.639 | 38 | 2.39 | 2.1966 | 0.70831 | 0.55046 | 1.6462 | 68.8767
04/28/10 | 22:36 | 0 | 20.274 | 0 | 0 | 0 | 28.508 | 48.573 | 25.906 | 25.811 | 19.385 | 23.548 | 14.445 | 0 | 0 | 54.74 | 53.846 | 43.224 | 24.318 | 0 | 0 | 51.829 | 32.859 | [5 empty] | 0 | 2.697 | 39 | 2.39 | 2.1966 | 0.70831 | 0.55046 | 1.6462 | 68.8767
04/28/10 | 22:37 | 0 | 20.274 | 0 | 1 | 0 | 27.883 | 42.918 | 25.86 | 25.86 | 19.015 | 23.523 | 14.419 | 0 | 0 | 54.74 | 53.823 | 43.245 | 24.318 | 0 | 0 | 51.783 | 32.859 | [5 empty] | 0 | 2.023 | 40 | 2.3976 | 2.2038 | 0.70861 | 0.55046 | 1.6534 | 68.9594
04/28/10 | 22:38 | 0 | 20.249 | 0 | 1 | 0 | 27.498 | 37.701 | 25.835 | 25.86 | 18.99 | 23.57 | 14.394 | 0 | 0 | 54.74 | 53.823 | 43.224 | 24.342 | 0 | 0 | 51.806 | 32.883 | [5 empty] | 0 | 1.638 | 41 | 2.4049 | 2.2107 | 0.70891 | 0.55046 | 1.6603 | 69.0384
04/28/10 | 22:39 | 0 | 20.217 | 0 | 0 | 0 | 27.368 | 34.239 | 25.85 | 25.803 | 31.392 | 23.516 | 14.314 | 0 | 0 | 54.709 | 53.816 | 43.193 | 24.335 | 0 | 0 | 51.799 | 32.828 | [5 empty] | 0 | 1.565 | 42 | 2.4282 | 2.2329 | 0.70985 | 0.55046 | 1.6824 | 69.288
04/28/10 | 22:40 | 0 | 20.264 | 0 | 1 | 0 | 49.414 | 32.041 | 25.899 | 25.705 | 22.672 | 23.538 | 14.314 | 2 | 0 | 54.756 | 53.816 | 43.169 | 24.31 | 0 | 0 | 51.776 | 32.852 | [5 empty] | 0 | 23.709 | 43 | 2.4282 | 2.2329 | 0.70985 | 0.55046 | 1.6824 | 69.288
04/28/10 | 22:41 | 0 | 20.242 | 0 | 1 | 0 | 63.956 | 30.622 | 26.044 | 25.683 | 20.217 | 23.516 | 14.387 | 0 | 0 | 54.756 | 53.816 | 43.193 | 24.31 | 0 | 0 | 51.776 | 32.876 | [5 empty] | 0 | 38.273 | 44 | 2.4069 | 2.2127 | 0.70899 | 0.55046 | 1.6622 | 69.0604
04/28/10 | 22:42 | 0 | 20.249 | 0 | 0 | 0 | 54.488 | 29.665 | 26.171 | 25.737 | 19.978 | 23.57 | 14.419 | 0 | 0 | 54.763 | 53.846 | 43.2 | 24.293 | 0 | 0 | 51.829 | 32.859 | [5 empty] | 0 | 28.751 | 45 | 2.3976 | 2.2038 | 0.70861 | 0.55046 | 1.6534 | 68.9594
04/28/10 | 22:43 | 0 | 20.264 | 0 | 1 | 0 | 41.946 | 29.104 | 26.188 | 25.659 | 19.327 | 23.516 | 14.362 | 0 | 0 | 54.733 | 53.816 | 43.193 | 24.261 | 0 | 0 | 51.729 | 32.828 | [5 empty] | 0 | 16.287 | 46 | 2.4142 | 2.2196 | 0.70929 | 0.55046 | 1.6691 | 69.1388
04/28/10 | 22:44 | 0 | 20.264 | 0 | 0 | 0 | 34.897 | 30.909 | 26.164 | 25.659 | 19.45 | 23.516 | 14.437 | 1 | 0 | 54.733 | 53.792 | 43.193 | 24.261 | 0 | 0 | 51.729 | 32.828 | [5 empty] | 0 | 9.238 | 47 | 2.3923 | 2.1988 | 0.7084 | 0.55046 | 1.6484 | 68.9022
04/28/10 | 22:45 | 0 | 20.242 | 0 | 1 | 0 | 31.367 | 38.799 | 26.093 | 25.705 | 19.153 | 23.491 | 14.314 | 0 | 0 | 54.665 | 53.769 | 43.121 | 24.261 | 0 | 0 | 51.729 | 32.828 | [5 empty] | 0 | 5.662 | 48 | 2.4282 | 2.2329 | 0.70985 | 0.55046 | 1.6824 | 69.288
04/28/10 | 22:46 | 0 | 20.217 | 0 | 0 | 0 | 29.489 | 48.016 | 25.973 | 25.803 | 19.229 | 23.538 | 14.238 | 0 | 0 | 54.618 | 53.769 | 43.169 | 24.286 | 0 | 0 | 51.729 | 32.828 | [5 empty] | 0 | 3.686 | 49 | 2.4503 | 2.2539 | 0.71075 | 0.55046 | 1.7035 | 69.5207
04/28/10 | 22:47 | 0 | 20.242 | 0 | 1 | 0 | 28.476 | 48.818 | 25.948 | 25.85 | 18.784 | 23.538 | 14.264 | 0 | 0 | 54.665 | 53.748 | 43.169 | 24.286 | 0 | 0 | 51.682 | 32.852 | [5 empty] | 0 | 2.626 | 50 | 2.4427 | 2.2467 | 0.71044 | 0.55046 | 1.6963 | 69.4416
04/28/10 | 22:48 | 0 | 20.264 | 0 | 1 | 0 | 27.826 | 43.451 | 25.899 | 25.85 | 18.487 | 23.467 | 14.289 | 0 | 0 | 54.642 | 53.769 | 43.145 | 24.286 | 0 | 0 | 51.661 | 32.828 | [5 empty] | 0 | 1.976 | 51 | 2.4354 | 2.2398 | 0.71015 | 0.55046 | 1.6893 | 69.365
04/28/10 | 22:49 | 0 | 20.244 | 0 | 0 | 0 | 27.419 | 37.978 | 25.855 | 25.902 | 18.49 | 23.494 | 14.193 | 0 | 0 | 54.667 | 53.75 | 43.219 | 24.288 | 0 | 0 | 51.643 | 32.854 | [5 empty] | 0 | 1.517 | 52 | 2.4634 | 2.2664 | 0.71128 | 0.55046 | 1.7159 | 69.6566
04/28/10 | 22:50 | 0 | 20.184 | 0 | 1 | 0 | 27.169 | 34.232 | 25.843 | 25.796 | 30.565 | 23.484 | 14.108 | 0 | 0 | 54.635 | 53.717 | 43.162 | 24.278 | 0 | 0 | 51.61 | 32.821 | [5 empty] | 0 | 1.373 | 53 | 2.4882 | 2.2899 | 0.71228 | 0.55046 | 1.7394 | 69.9092
04/28/10 | 22:51 | 0 | 20.209 | 1 | 1 | 0 | 43.609 | 31.987 | 25.892 | 25.723 | 23.266 | 23.484 | 14.108 | 1 | 0 | 54.635 | 53.717 | 43.138 | 24.254 | 0 | 0 | 51.587 | 32.845 | [5 empty] | 0 | 17.886 | 54 | 2.4882 | 2.2899 | 0.71228 | 0.55046 | 1.7394 | 69.9092
04/28/10 | 22:52 | 0 | 20.232 | 0 | 0 | 0 | 62.852 | 30.494 | 26.036 | 25.676 | 20.784 | 23.484 | 14.01 | 0 | 0 | 54.614 | 53.717 | 43.138 | 24.254 | 0 | 0 | 51.61 | 32.821 | [5 empty] | 0 | 37.176 | 55 | 2.5167 | 2.317 | 0.71344 | 0.55046 | 1.7666 | 70.1944
04/28/10 | 22:53 | 0 | 20.209 | 0 | 1 | 0 | 55.552 | 29.506 | 26.157 | 25.676 | 19.739 | 23.484 | 14.035 | 0 | 0 | 54.635 | 53.696 | 43.138 | 24.254 | 0 | 0 | 51.587 | 32.775 | [5 empty] | 0 | 29.876 | 56 | 2.5094 | 2.3101 | 0.71315 | 0.55046 | 1.7597 | 70.1222
04/28/10 | 22:54 | 0 | 20.232 | 0 | 0 | 0 | 42.468 | 29.011 | 26.24 | 25.71 | 19.256 | 23.543 | 14.093 | 1 | 0 | 54.667 | 53.729 | 43.147 | 24.288 | 0 | 0 | 51.643 | 32.737 | [5 empty] | 0 | 16.758 | 57 | 2.4925 | 2.2941 | 0.71246 | 0.55046 | 1.7436 | 69.9533
04/28/10 | 22:55 | 0 | 20.244 | 0 | 1 | 0 | 35.065 | 30.455 | 26.166 | 25.735 | 19.083 | 23.543 | 13.922 | 0 | 0 | 54.623 | 53.729 | 43.147 | 24.288 | 0 | 0 | 51.573 | 32.761 | [5 empty] | 0 | 9.33 | 58 | 2.5423 | 2.3414 | 0.71448 | 0.55046 | 1.7909 | 70.445
04/28/10 | 22:56 | 0 | 20.267 | 0 | 1 | 0 | 31.419 | 38.05 | 26.166 | 25.781 | 18.515 | 23.518 | 13.995 | 0 | 0 | 54.6 | 53.706 | 43.126 | 24.288 | 0 | 0 | 51.549 | 32.761 | [5 empty] | 0 | 5.638 | 59 | 2.5211 | 2.3212 | 0.71362 | 0.55046 | 1.7707 | 70.2374
04/28/10 | 22:57 | 0 | 20.232 | 0 | 0 | 0 | 29.481 | 47.458 | 26.036 | 25.796 | 18.382 | 23.484 | 13.985 | 0 | 0 | 54.567 | 53.65 | 43.092 | 24.278 | 0 | 0 | 51.493 | 32.728 | [5 empty] | 0 | 3.685 | 60 | 2.524 | 2.324 | 0.71374 | 0.55046 | 1.7735 | 70.2661
04/28/10 | 22:58 | 0 | 20.232 | 0 | 1 | 0 | 28.422 | 48.422 | 25.965 | 25.867 | 17.836 | 23.508 | 13.887 | 0 | 0 | 54.52 | 53.65 | 43.114 | 24.229 | 0 | 0 | 51.449 | 32.728 | [5 empty] | 0 | 2.555 | 61 | 2.5525 | 2.3511 | 0.71489 | 0.55046 | 1.8006 | 70.5432
04/28/10 | 22:59 | 0 | 20.209 | 0 | 1 | 0 | 27.819 | 43.068 | 25.867 | 25.867 | 17.788 | 23.53 | 13.836 | 0 | 0 | 54.544 | 53.65 | 43.114 | 24.183 | 0 | 0 | 51.425 | 32.775 | [5 empty] | 20.232 | 1.302 | 62 | 2.5886 | 2.3854 | 0.71636 | 0.55046 | 1.8349 | 70.8851
04/28/10 | 23:00 | 0 | 20.232 | 0 | 0 | 0 | 27.41 | 37.638 | 25.916 | 25.867 | 18.085 | 23.484 | 13.811 | 0 | 0 | 54.544 | 53.673 | 43.138 | 24.205 | 0 | 0 | 51.402 | 32.799 | [5 empty] | 0 | 11.938 | 63 | 2.5819 | 2.379 | 0.71608 | 0.55046 | 1.8286 | 70.8224
04/28/10 | 23:01 | 1 | 20.232 | 0 | 1 | 0 | 27.145 | 34.067 | 25.916 | 25.843 | 29.553 | 23.459 | 13.763 | 0 | 0 | 54.544 | 53.673 | 43.138 | 24.229 | 0 | 0 | 51.402 | 32.799 | [5 empty] | 0 | 36.745 | 64 | 2.5717 | 2.3693 | 0.71567 | 0.55046 | 1.8189 | 70.7264
04/28/10 | 23:02 | 0 | 20.209 | 0 | 0 | 0 | 37.71 | 31.865 | 25.987 | 25.772 | 23.844 | 23.435 | 13.786 | 1 | 0 | 54.567 | 53.673 | 43.114 | 24.229 | 0 | 0 | 51.402 | 32.799 | [5 empty] | 0 | 33.047 | 65 | 2.5886 | 2.3854 | 0.71636 | 0.55046 | 1.8349 | 70.8851
04/28/10 | 23:03 | 0 | 20.267 | 0 | 1 | 0 | 62.48 | 30.504 | 26.095 | 25.735 | 19.427 | 23.42 | 13.821 | 1 | 0 | 54.6 | 53.682 | 43.171 | 24.239 | 0 | 0 | 51.411 | 32.785 | [5 empty] | 0 | 19.213 | 66 | 2.6032 | 2.3992 | 0.71695 | 0.55046 | 1.8488 | 71.0203
04/28/10 | 23:04 | 0 | 20.257 | 0 | 1 | 0 | 58.794 | 29.531 | 26.181 | 25.747 | 18.48 | 23.339 | 13.763 | 0 | 0 | 54.567 | 53.65 | 43.138 | 24.229 | 0 | 0 | 51.425 | 32.752 | [5 empty] | 0 | 10.812 | 67 | 2.6032 | 2.3992 | 0.71695 | 0.55046 | 1.8488 | 71.0203
04/28/10 | 23:05 | 0 | 20.257 | 0 | 0 | 0 | 44.96 | 28.927 | 26.252 | 25.747 | 18.505 | 23.315 | 13.713 | 0 | 0 | 54.567 | 53.626 | 43.114 | 24.254 | 0 | 0 | 51.425 | 32.752 | [5 empty] | 0 | 6.505 | 68 | 2.6105 | 2.4062 | 0.71724 | 0.55046 | 1.8557 | 71.0874
04/28/10 | 23:06 | 0 | 20.232 | 0 | 1 | 0 | 36.512 | 29.481 | 26.252 | 25.7 | 18.306 | 23.339 | 13.713 | 0 | 0 | 54.544 | 53.626 | 43.114 | 24.229 | 0 | 0 | 51.379 | 32.728 | [5 empty] | 0 | 4.144 | 69 | 2.6105 | 2.4062 | 0.71724 | 0.55046 | 1.8557 | 71.0874
04/28/10 | 23:07 | 0 | 20.232 | 0 | 0 | 0 | 32.277 | 34.959 | 26.157 | 25.772 | 18.158 | 23.29 | 13.688 | 0 | 0 | 54.52 | 53.626 | 43.092 | 24.183 | 0 | 0 | 51.379 | 32.752 | [5 empty] | 0 | 2.842 | 70 | 2.6346 | 2.4291 | 0.71822 | 0.55046 | 1.8787 | 71.3072
04/28/10 | 23:08 | 0 | 20.232 | 0 | 1 | 0 | 29.987 | 45.142 | 26.061 | 25.843 | 18.233 | 23.29 | 13.688 | 0 | 0 | 54.476 | 53.603 | 43.092 | 24.158 | 0 | 0 | 51.379 | 32.728 | [5 empty] | 0 | 2.047 | 71 | 2.6463 | 2.4402 | 0.71869 | 0.55046 | 1.8897 | 71.4118
04/28/10 | 23:09 | 0 | 20.177 | 0 | 1 | 0 | 28.702 | 49.239 | 25.98 | 25.86 | 17.929 | 23.209 | 13.605 | 0 | 0 | 54.443 | 53.549 | 43.059 | 24.197 | 0 | 0 | 51.325 | 32.673 | [5 empty] | 0 | 1.663 | 72 | 2.6317 | 2.4264 | 0.7181 | 0.55046 | 1.8759 | 71.2809
04/28/10 | 23:10 | 0 | 20.232 | 0 | 0 | 0 | 28.01 | 45.278 | 25.941 | 25.963 | 17.293 | 23.241 | 13.565 | 0 | 0 | 54.45 | 53.58 | 43.09 | 24.205 | 0 | 0 | 51.355 | 32.728 | [5 empty] | 0 | 1.422 | 73 | 2.6317 | 2.4264 | 0.7181 | 0.55046 | 1.8759 | 71.2809
04/28/10 | 23:11 | 0 | 20.209 | 0 | 1 | 0 | 27.579 | 39.588 | 25.963 | 25.916 | 17.343 | 23.217 | 13.615 | 0 | 0 | 54.497 | 53.58 | 43.09 | 24.205 | 0 | 0 | 51.332 | 32.704 | [5 empty] | 0 | 9.117 | 74 | 2.639 | 2.4333 | 0.7184 | 0.55046 | 1.8828 | 71.3465
04/28/10 | 23:12 | 0 | 20.232 | 0 | 0 | 0 | 27.265 | 35.359 | 25.963 | 25.843 | 27.674 | 23.217 | 13.615 | 0 | 0 | 54.497 | 53.58 | 43.162 | 24.18 | 0 | 0 | 51.309 | 32.728 | [5 empty] | 0 | 36.14 | 75 | 2.6559 | 2.4493 | 0.71908 | 0.55046 | 1.8989 | 71.4973
04/28/10 | 23:13 | 0 | 20.257 | 0 | 1 | 0 | 34.935 | 32.704 | 26.012 | 25.818 | 25.073 | 23.217 | 13.59 | 1 | 0 | 54.518 | 53.58 | 43.09 | 24.205 | 0 | 0 | 51.309 | 32.728 | [5 empty] | 0 | 34.12 | 76 | 2.6346 | 2.4291 | 0.71822 | 0.55046 | 1.8787 | 71.3072
04/28/10 | 23:14 | 0 | 20.151 | 0 | 1 | 0 | 61.88 | 30.989 | 26.029 | 25.74 | 19.855 | 23.185 | 13.532 | 1 | 0 | 54.488 | 53.549 | 43.083 | 24.173 | 0 | 0 | 51.302 | 32.697 | [5 empty] | 0 | 19.668 | 77 | 2.6559 | 2.4493 | 0.71908 | 0.55046 | 1.8989 | 71.4973
04/28/10 | 23:15 | 0 | 20.199 | 0 | 0 | 0 | 59.86 | 29.81 | 26.125 | 25.74 | 18.077 | 23.163 | 13.605 | 0 | 0 | 54.443 | 53.526 | 43.083 | 24.173 | 0 | 0 | 51.325 | 32.697 | [5 empty] | 0 | 10.81 | 78 | 2.6559 | 2.4493 | 0.71908 | 0.55046 | 1.8989 | 71.4973
04/28/10 | 23:16 | 0 | 20.199 | 0 | 1 | 0 | 45.432 | 29.087 | 26.22 | 25.764 | 17.952 | 23.089 | 13.532 | 0 | 0 | 54.467 | 53.526 | 43.035 | 24.126 | 0 | 0 | 51.325 | 32.673 | [5 empty] | 0 | 6.407 | 79 | 2.6632 | 2.4563 | 0.71938 | 0.55046 | 1.9058 | 71.5617
04/28/10 | 23:17 | 0 | 20.177 | 0 | 1 | 0 | 36.574 | 29.739 | 26.196 | 25.764 | 17.311 | 23.163 | 13.532 | 0 | 0 | 54.443 | 53.526 | 43.035 | 24.148 | 0 | 0 | 51.325 | 32.673 | [5 empty] | 0 | 4.07 | 80 | 2.639 | 2.4333 | 0.7184 | 0.55046 | 1.8828 | 71.3465
04/28/10 | 23:18 | 0 | 20.199 | 0 | 0 | 0 | 32.171 | 35.82 | 26.174 | 25.764 | 16.989 | 23.185 | 13.507 | 0 | 0 | 54.42 | 53.503 | 43.083 | 24.173 | 0 | 0 | 51.348 | 32.673 | [5 empty] | 0 | 2.818 | 81 | 2.6486 | 2.4424 | 0.71879 | 0.55046 | 1.892 | 71.4326
04/28/10 | 23:19 | 0 | 20.232 | 0 | 1 | 0 | 29.913 | 46.494 | 26.108 | 25.843 | 17.145 | 23.146 | 13.59 | 0 | 0 | 54.427 | 53.533 | 43.09 | 24.205 | 0 | 0 | 51.355 | 32.704 | [5 empty] | 0 | 2.025 | 82 | 2.6559 | 2.4493 | 0.71908 | 0.55046 | 1.8989 | 71.4973
04/28/10 | 23:20 | 0 | 20.177 | 0 | 0 | 0 | 28.702 | 49.558 | 25.98 | 25.884 | 16.272 | 23.138 | 13.557 | 0 | 0 | 54.397 | 53.479 | 43.106 | 24.148 | 0 | 0 | 51.302 | 32.697 | [5 empty] | 0 | 1.614 | 83 | 2.6844 | 2.4765 | 0.72024 | 0.55046 | 1.926 | 71.7477
04/28/10 | 23:21 | 0 | 20.199 | 0 | 1 | 0 | 27.956 | 44.699 | 25.98 | 25.931 | 15.36 | 23.138 | 13.532 | 0 | 0 | 54.373 | 53.479 | 43.059 | 24.222 | 0 | 0 | 51.232 | 32.697 | [5 empty] | 0 | 1.324 | 84 | 2.6559 | 2.4493 | 0.71908 | 0.55046 | 1.8989 | 71.4973
04/28/10 | 23:22 | 0 | 20.199 | 0 | 1 | 0 | 27.498 | 38.758 | 25.909 | 25.884 | 14.792 | 23.114 | 13.434 | 0 | 0 | 54.329 | 53.435 | 43.083 | 24.197 | 0 | 0 | 51.232 | 32.673 | [5 empty] | 0 | 5.926 | 85 | 2.6559 | 2.4493 | 0.71908 | 0.55046 | 1.8989 | 71.4973
04/28/10 | 23:23 | 0 | 20.224 | 0 | 0 | 0 | 27.233 | 34.787 | 25.955 | 25.909 | 25.232 | 23.138 | 13.532 | 0 | 0 | 54.42 | 53.479 | 43.106 | 24.197 | 0 | 0 | 51.211 | 32.697 | [5 empty] | 0 | 32.999 | 86 | 2.6559 | 2.4493 | 0.71908 | 0.55046 | 1.8989 | 71.4973
04/28/10 | 23:24 | 0 | 20.224 | 0 | 1 | 0 | 31.737 | 32.267 | 26.005 | 25.811 | 25.786 | 23.114 | 13.532 | 1 | 0 | 54.42 | 53.503 | 43.083 | 24.197 | 0 | 0 | 51.211 | 32.673 | [5 empty] | 0 | 35.156 | 87 | 2.6486 | 2.4424 | 0.71879 | 0.55046 | 1.892 | 71.4326
04/28/10 | 23:25 | 0 | 20.177 | 0 | 1 | 0 | 58.785 | 30.654 | 26.054 | 25.786 | 19.359 | 23.114 | 13.532 | 1 | 0 | 54.42 | 53.503 | 43.083 | 24.126 | 0 | 0 | 51.211 | 32.673 | [5 empty] | 0 | 20.817 | 88 | 2.6655 | 2.4585 | 0.71947 | 0.55046 | 1.908 | 71.5822
04/28/10 | 23:26 | 0 | 20.199 | 0 | 0 | 0 | 60.871 | 29.641 | 26.245 | 25.715 | 17.014 | 23.089 | 13.557 | 0 | 0 | 54.42 | 53.503 | 43.035 | 24.148 | 0 | 0 | 51.211 | 32.697 | [5 empty] | 0 | 11.233 | 89 | 2.6486 | 2.4424 | 0.71879 | 0.55046 | 1.892 | 71.4326
04/28/10 | 23:27 | 0 | 20.192 | 0 | 1 | 0 | 46.571 | 28.935 | 26.237 | 25.754 | 16.116 | 23.011 | 13.499 | 1 | 0 | 54.39 | 53.449 | 43.028 | 24.094 | 0 | 0 | 51.157 | 32.665 | [5 empty] | 0 | 6.361 | 90 | 2.6675 | 2.4604 | 0.71955 | 0.55046 | 1.91 | 71.6002
04/28/10 | 23:28 | 0 | 20.224 | 0 | 0 | 0 | 37.019 | 29.641 | 26.245 | 25.786 | 15.533 | 23.043 | 13.557 | 0 | 0 | 54.373 | 53.479 | 43.035 | 24.173 | 0 | 0 | 51.211 | 32.673 | [5 empty] | 0 | 3.879 | 91 | 2.6582 | 2.4516 | 0.71918 | 0.55046 | 1.9011 | 71.5179
04/28/10 | 23:29 | 0 | 20.234 | 0 | 1 | 0 | 32.206 | 36.256 | 26.159 | 25.845 | 15.815 | 23.052 | 13.492 | 0 | 0 | 54.387 | 53.47 | 43.047 | 24.183 | 0 | 0 | 51.222 | 32.685 | [5 empty] | 0 | 2.648 | 92 | 2.6506 | 2.4444 | 0.71887 | 0.55046 | 1.8939 | 71.4507
04/28/10 | 23:30 | 0 | 20.267 | 0 | 1 | 0 | 29.805 | 46.734 | 26.071 | 25.926 | 15.45 | 23.131 | 13.524 | 0 | 0 | 54.371 | 53.5 | 43.126 | 24.193 | 0 | 0 | 51.276 | 32.692 | [5 empty] | 0 | 1.902 | 93 | 2.6506 | 2.4444 | 0.71887 | 0.55046 | 1.8939 | 71.4507
04/28/10 | 23:31 | 0 | 20.267 | 0 | 0 | 0 | 28.623 | 48.982 | 26.022 | 25.975 | 15.154 | 23.106 | 13.55 | 0 | 0 | 54.394 | 53.477 | 43.15 | 24.168 | 0 | 0 | 51.276 | 32.692 | [5 empty] | 0 | 1.518 | 94 | 2.6867 | 2.4787 | 0.72033 | 0.55046 | 1.9282 | 71.7679
04/28/10 | 23:32 | 0 | 20.316 | 0 | 1 | 0 | 27.924 | 43.666 | 25.951 | 26.022 | 15.428 | 23.155 | 13.55 | 0 | 0 | 54.394 | 53.5 | 43.15 | 24.264 | 0 | 0 | 51.276 | 32.737 | [5 empty] | 0 | 1.302 | 95 | 2.6748 | 2.4673 | 0.71985 | 0.55046 | 1.9169 | 71.664
04/28/10 | 23:33 | 0 | 20.242 | 0 | 1 | 0 | 27.493 | 37.861 | 25.902 | 25.975 | 15.229 | 23.106 | 13.426 | 0 | 0 | 54.394 | 53.5 | 43.102 | 24.215 | 0 | 0 | 51.276 | 32.737 | [5 empty] | 20.234 | 3.423 | 96 | 2.6888 | 2.4806 | 0.72041 | 0.55046 | 1.9302 | 71.7856
04/28/10 | 23:34 | 0 | 20.267 | 0 | 1 | 0 | 27.204 | 34.055 | 25.951 | 25.902 | 22.795 | 23.131 | 13.467 | 0 | 0 | 54.387 | 53.447 | 43.095 | 24.207 | 0 | 0 | 51.199 | 32.73 | [5 empty] | 0 | 31.524 | 97 | 2.6655 | 2.4585 | 0.71947 | 0.55046 | 1.908 | 71.5822
04/28/10 | 23:35 | 1 | 20.234 | 0 | 0 | 0 | 29.244 | 31.772 | 26.014 | 25.821 | 28.665 | 23.074 | 13.419 | 0 | 0 | 54.364 | 53.47 | 43.071 | 24.161 | 0 | 0 | 51.199 | 32.685 | [5 empty] | 0 | 35.919 | 98 | 2.6867 | 2.4787 | 0.72033 | 0.55046 | 1.9282 | 71.7679
04/28/10 | 23:36 | 0 | 20.267 | 0 | 1 | 0 | 57.281 | 30.359 | 26.166 | 25.757 | 20.387 | 23.084 | 13.499 | 1 | 0 | 54.441 | 53.477 | 43.078 | 24.168 | 0 | 0 | 51.183 | 32.737 | [5 empty] | 0 | 23.338 | 99 | 2.7033 | 2.4945 | 0.721 | 0.55046 | 1.944 | 71.9109
04/28/10 | 23:37 | 0 | 20.267 | 0 | 0 | 0 | 61.651 | 29.42 | 26.287 | 25.732 | 17.773 | 23.06 | 13.426 | 1 | 0 | 54.418 | 53.454 | 43.054 | 24.193 | 0 | 0 | 51.138 | 32.716 | [5 empty] | 0 | 12.337 | 100 | 2.7298 | 2.5196 | 0.72208 | 0.55046 | 1.9692 | 72.1356
04/28/10 | 23:38 | 0 | 20.26 | 0 | 1 | 0 | 49.112 | 28.785 | 26.328 | 25.774 | 16.529 | 22.979 | 13.369 | 0 | 0 | 54.364 | 53.423 | 43.071 | 24.112 | 0 | 0 | 51.061 | 32.685 | [5 empty] | 0 | 6.79 | 101 | 2.7467 | 2.5357 | 0.72276 | 0.55046 | 1.9852 | 72.2765
04/28/10 | 23:39 | 0 | 20.242 | 0 | 1 | 0 | 38.143 | 29.298 | 26.215 | 25.806 | 15.797 | 23.084 | 13.278 | 0 | 0 | 54.348 | 53.43 | 43.078 | 24.168 | 0 | 0 | 51.092 | 32.668 | [5 empty] | 0 | 4.071 | 102 | 2.754 | 2.5426 | 0.72306 | 0.55046 | 1.9922 | 72.3367
04/28/10 | 23:40 | 0 | 20.234 | 0 | 0 | 0 | 32.589 | 35.433 | 26.134 | 25.799 | 15.146 | 23.028 | 13.22 | 0 | 0 | 54.341 | 53.4 | 43.001 | 24.136 | 0 | 0 | 51.085 | 32.661 | [5 empty] | 0 | 2.675 | 103 | 2.7395 | 2.5288 | 0.72247 | 0.55046 | 1.9783 | 72.216
04/28/10 | 23:41 | 0 | 20.234 | 0 | 1 | 0 | 29.965 | 45.903 | 26.039 | 25.894 | 15.269 | 23.028 | 13.195 | 0 | 0 | 54.294 | 53.4 | 43.001 | 24.161 | 0 | 0 | 51.131 | 32.613 | [5 empty] | 0 | 1.906 | 104 | 2.7753 | 2.5628 | 0.72392 | 0.55046 | 2.0124 | 72.5107
04/28/10 | 23:42 | 0 | 20.26 | 0 | 1 | 0 | 28.64 | 48.975 | 25.943 | 25.965 | 14.776 | 23.052 | 13.245 | 0 | 0 | 54.294 | 53.4 | 43.047 | 24.183 | 0 | 0 | 51.152 | 32.637 | [5 empty] | 0 | 1.591 | 105 | 2.7686 | 2.5565 | 0.72365 | 0.55046 | 2.006 | 72.4562
04/28/10 | 23:43 | 0 | 20.234 | 0 | 0 | 0 | 27.871 | 43.822 | 25.87 | 25.965 | 14.678 | 23.028 | 13.122 | 0 | 0 | 54.273 | 53.4 | 43.023 | 24.136 | 0 | 0 | 51.131 | 32.637 | [5 empty] | 0 | 1.324 | 106 | 2.7971 | 2.5836 | 0.7248 | 0.55046 | 2.0331 | 72.6868
04/28/10 | 23:44 | 0 | 20.26 | 0 | 1 | 0 | 27.461 | 37.878 | 25.919 | 25.87 | 14.751 | 23.003 | 13.145 | 0 | 0 | 54.294 | 53.4 | 43.095 | 24.136 | 0 | 0 | 51.108 | 32.661 | [5 empty] | 0 | 1.998 | 107 | 2.7971 | 2.5836 | 0.7248 | 0.55046 | 2.0331 | 72.6868
04/28/10 | 23:45 | 0 | 20.234 | 0 | 1 | 0 | 27.194 | 34.024 | 25.919 | 25.87 | 16.702 | 23.003 | 13.047 | 0 | 0 | 54.294 | 53.4 | 43.071 | 24.183 | 0 | 0 | 51.131 | 32.637 | [5 empty] | 0 | 28.41 | 108 | 2.8044 | 2.5905 | 0.7251 | 0.55046 | 2.0401 | 72.7448
04/28/10 | 23:46 | 0 | 20.26 | 0 | 0 | 0 | 27.772 | 31.676 | 26.063 | 25.774 | 29.364 | 23.028 | 13.047 | 0 | 0 | 54.273 | 53.4 | 43.071 | 24.161 | 0 | 0 | 51.108 | 32.637 | [5 empty] | 0 | 37.357 | 0 | 2.8044 | 2.5905 | 0.7251 | 0.55046 | 2.0401 | 72.7448
04/28/10 | 23:47 | 0 | 20.234 | 0 | 1 | 1 | 54.135 | 30.278 | 26.088 | 25.725 | 19.073 | 23.003 | 13.022 | 2 | 0 | 54.273 | 53.377 | 43.001 | 24.136 | 0 | 0 | 51.061 | 32.637 | [5 empty] | 0 | 23.984 | 1 | 2.8088 | 2.5947 | 4.4605 | 4.2857 | -1.6911 | -60.2063
04/28/10 | 23:48 | 0 | 20.209 | 0 | 1 | 0 | 63.057 | 29.339 | 26.279 | 25.7 | 16.506 | 23.003 | 13.022 | 0 | 0 | 54.317 | 53.377 | 43.023 | 24.087 | 0 | 0 | 51.061 | 32.685 | [5 empty] | 0 | 12.643 | 2 | 2.8015 | 2.5877 | 4.4602 | 4.2857 | -1.698 | -60.6098
04/28/10 | 23:49 | 0 | 20.194 | 0 | 0 | 0 | 49.694 | 28.697 | 26.289 | 25.71 | 15.206 | 22.964 | 13.007 | 0 | 0 | 54.257 | 53.339 | 43.008 | 24.097 | 0 | 0 | 51.068 | 32.668 | [5 empty] | 0 | 6.886 | 3 | 2.8155 | 2.601 | 4.4608 | 4.2857 | -1.6847 | -59.837
04/28/10 | 23:50 | 0 | 20.244 | 0 | 1 | 0 | 38.378 | 28.962 | 26.264 | 25.735 | 15.181 | 22.964 | 13.032 | 0 | 0 | 54.257 | 53.363 | 42.985 | 24.072 | 0 | 0 | 51.045 | 32.692 | [5 empty] | 0 | 4.024 | 4 | 2.83 | 2.6149 | 4.4614 | 4.2857 | -1.6708 | -59.0401
04/28/10 | 23:51 | 0 | 20.219 | 0 | 1 | 0 | 32.692 | 34.479 | 26.169 | 25.806 | 14.885 | 22.94 | 12.984 | 0 | 0 | 54.233 | 53.316 | 42.961 | 24.048 | 0 | 0 | 51.024 | 32.668 | [5 empty] | 0 | 2.651 | 5 | 2.8373 | 2.6218 | 4.4617 | 4.2857 | -1.6639 | -58.6447
04/28/10 | 23:52 | 0 | 20.219 | 0 | 0 | 0 | 29.95 | 45.658 | 26.049 | 25.926 | 14.367 | 23.013 | 12.934 | 1 | 0 | 54.21 | 53.339 | 43.008 | 24.143 | 0 | 0 | 51.024 | 32.668 | [5 empty] | 0 | 1.903 | 6 | 2.8542 | 2.6378 | 4.4624 | 4.2857 | -1.6479 | -57.7352
04/28/10 | 23:53 | 0 | 20.244 | 0 | 1 | 0 | 28.577 | 48.891 | 25.975 | 25.926 | 13.748 | 22.964 | 12.909 | 0 | 0 | 54.21 | 53.316 | 42.961 | 24.121 | 0 | 0 | 51.024 | 32.644 | [5 empty] | 0 | 1.54 | 7 | 2.8449 | 2.629 | 4.462 | 4.2857 | -1.6567 | -58.2356
04/28/10 | 23:54 | 0 | 20.187 | 0 | 1 | 0 | 27.846 | 43.611 | 25.848 | 25.943 | 13.643 | 22.932 | 12.851 | 0 | 0 | 54.135 | 53.218 | 42.977 | 24.112 | 0 | 0 | 50.994 | 32.637 | [5 empty] | 0 | 1.349 | 8 | 2.8449 | 2.629 | 4.462 | 4.2857 | -1.6567 | -58.2356
04/28/10 | 23:55 | 0 | 20.244 | 0 | 1 | 0 | 27.444 | 37.698 | 25.904 | 25.904 | 14.07 | 22.964 | 12.883 | 0 | 0 | 54.187 | 53.316 | 42.985 | 24.143 | 0 | 0 | 51.024 | 32.668 | [5 empty] | 20.187 | 1.398 | 9 | 2.8469 | 2.6309 | 4.4621 | 4.2857 | -1.6548 | -58.1259
04/28/10 | 23:56 | 0 | 20.219 | 0 | 0 | 0 | 27.179 | 33.821 | 25.975 | 25.83 | 13.922 | 22.964 | 12.883 | 0 | 0 | 54.187 | 53.293 | 43.032 | 24.072 | 0 | 0 | 51.024 | 32.668 | [5 empty] | 0 | 24.604 | 10 | 2.8615 | 2.6448 | 4.4627 | 4.2857 | -1.641 | -57.3465
04/28/10 | 23:57 | 1 | 20.187 | 0 | 1 | 0 | 27.101 | 31.485 | 26.039 | 25.703 | 29.074 | 22.883 | 12.876 | 0 | 0 | 54.203 | 53.262 | 43.001 | 24.065 | 0 | 0 | 50.97 | 32.613 | [5 empty] | 0 | 0 | 11 | 6.5964 | 6.195 | 4.4621 | 4.2857 | 1.9093 | 28.9444
04/28/10 | 23:58 | 0 | 20.187 | 0 | 1 | 0 | 50.258 | 30.134 | 26.112 | 25.654 | 20.789 | 22.883 | 12.826 | 1 | 0 | 54.18 | 53.262 | 42.953 | 24.112 | 0 | 0 | 50.97 | 32.613 | [5 empty] | 1609.2982 | 7.6357 | 12 | 1.7065 | 1.5469 | 4.614 | 4.2857 | -2.7389 | -160.4996
04/28/10 | 23:59 | 0 | 20.187 | 0 | 0 | 0 | 65.12 | 29.17 | 26.282 | 25.703 | 17.642 | 22.883 | 12.876 | 0 | 0 | 54.203 | 53.262 | 42.977 | 24.112 | 0 | 0 | 50.9 | 32.637 | [5 empty] | 0 | 0 | 13 | 6.5964 | 6.195 | 4.4159 | 4.2857 | 1.9093 | 28.9444
04/28/10 | 24:00 | 0 | 20.187 | 0 | 1 | 0 | 48.769 | 28.569 | 26.257 | 25.678 | 15.641 | 22.883 | 12.803 | 1 | 0 | 54.18 | 53.239 | 42.929 | 24.065 | 0 | 0 | 50.877 | 32.613
[29 empty] | #REF! | #VALUE! | 0 | #VALUE! | #VALUE! | 4.614 | 4.2857 | #VALUE! | #VALUE!
04/28/10 | 1440 | 82 | 19.6256 | 0.23 | 2649 | 21 | 37.7119 |  |  | 30.0761 | 23.5103 | 23.8096 | 16.7924 | 348 | 6 |  |  |  | 23.8219 | 62 | 3 |  |  | 7.682 | 3:02 | 24.798 | 14:01 | 17.116 | #REF!
|  | 2 | [18 empty] | 1 | [10 empty] | #VALUE! | #VALUE! |  | 22 | #VALUE! | #VALUE!