## Therm118
Windmill Logger - THERMAL2.IMS
File opened at 00:00:52 Sat 20 Mar 2010
File closed at 00:00:52 Sun 21 Mar 2010
Date | Time | Boiler_Gas | Gas_MeterT | Boiler_Elec | Boiler_Flow | Boiler_Heat | Boiler_FlowT | Rads_In | Rads_Out | Boiler_Retur | Flue_Gas | Kitchen | Outside | Rain_Gauge | DHW_Coil_Hea | DHW_Coil_In | DHW_Cylinder | DHW_Coil_Out | DHW_Ambient | DHW_Flow | DHW_Heat | DHW_Out | DHW_In | OT min | t OT min | OT max | t OT max | T swing | Wtd._Meter_T | Delta T | Time Interval | T.H. Plus | W.H.L + | Total Heat | Water Ht. | Gain + | Gain + %
Days | Secs | cubic_feet | Celsius | kWh | litres | kWh | Celsius | Celsius | Celsius | Celsius | Celsius | Celsius | Celsius | events | kWh | Celsius | Celsius | Celsius | Celsius | litres | kWh | Celsius | Celsius | Celsius | hh:mm:ss | Celsius | hh:mm:ss | Kelvin | Celsius |  | Minutes | kW | kW | kW | kW | kW | %
03/20/10 | 0:01 | 0 | 17.426 | 0 | 3 | 0 | 49.943 | 49.026 | 29.224 | 29.489 | 33.675 | 23.298 | 13.547 | 1 | 0 | 54.665 | 54.712 | 44.578 | 22.287 | 0 | 0 | 47.581 | 32.211 | [5 empty] | 0 | 20.454 | 0 | 2.6515 | 2.4452 | 0.16845 | 0 | 2.4452 | 92.2187
03/20/10 | 0:02 | 1 | 17.426 | 0 | 3 | 0 | 50.24 | 49.439 | 29.344 | 29.442 | 34.239 | 23.322 | 13.474 | 2 | 0 | 54.665 | 54.712 | 44.601 | 22.263 | 0 | 0 | 47.605 | 32.211 | [5 empty] | 17.426 | 20.798 | 1 | 2.6728 | 2.4654 | 3.3272 | 3.1579 | -0.6925 | -25.9094
03/20/10 | 0:03 | 0 | 17.376 | 0 | 2 | 0 | 44.039 | 49.897 | 29.538 | 29.464 | 24.551 | 23.275 | 13.474 | 1 | 0 | 54.665 | 54.688 | 44.601 | 22.358 | 0 | 0 | 47.581 | 32.188 | [5 empty] | 0 | 14.575 | 2 | 2.6728 | 2.4654 | 3.3272 | 3.1579 | -0.6925 | -25.9094
03/20/10 | 0:04 | 0 | 17.456 | 0 | 3 | 0 | 34.526 | 47.22 | 29.736 | 29.712 | 22.917 | 23.351 | 13.504 | 1 | 0 | 54.716 | 54.716 | 44.673 | 22.317 | 0 | 0 | 47.633 | 32.193 | [5 empty] | 0 | 4.814 | 3 | 2.664 | 2.4571 | 3.3268 | 3.1579 | -0.7008 | -26.306
03/20/10 | 0:05 | 0 | 17.426 | 0 | 2 | 0 | 31.85 | 36.591 | 29.874 | 29.803 | 22.528 | 23.347 | 13.376 | 0 | 0 | 54.735 | 54.688 | 44.508 | 22.312 | 0 | 0 | 47.558 | 32.139 | [5 empty] | 0 | 2.047 | 4 | 2.7013 | 2.4925 | 3.3284 | 3.1579 | -0.66537 | -24.6315
03/20/10 | 0:06 | 0 | 17.376 | 0 | 3 | 0 | 30.96 | 32.854 | 29.972 | 29.947 | 21.25 | 23.322 | 13.474 | 0 | 0 | 54.735 | 54.688 | 44.624 | 22.312 | 0 | 0 | 47.581 | 32.188 | [5 empty] | 0 | 1.013 | 5 | 2.6728 | 2.4654 | 3.3272 | 3.1579 | -0.6925 | -25.9094
03/20/10 | 0:07 | 0 | 17.376 | 0 | 2 | 0 | 30.671 | 31.656 | 30.163 | 30.139 | 22.456 | 23.396 | 13.524 | 0 | 0 | 54.712 | 54.712 | 44.554 | 22.312 | 0 | 0 | 47.558 | 32.211 | [5 empty] | 0 | 0.532 | 6 | 2.6582 | 2.4516 | 3.3266 | 3.1579 | -0.70634 | -26.5719
03/20/10 | 0:08 | 0 | 17.351 | 0 | 3 | 0 | 30.551 | 31.151 | 30.237 | 30.308 | 21.588 | 23.322 | 13.424 | 0 | 0 | 54.758 | 54.712 | 44.601 | 22.192 | 0 | 0 | 47.535 | 32.211 | [5 empty] | 0 | 0.243 | 7 | 2.6873 | 2.4792 | 3.3278 | 3.1579 | -0.67866 | -25.254
03/20/10 | 0:09 | 0 | 17.376 | 0 | 2 | 0 | 30.573 | 30.936 | 30.477 | 30.452 | 22.238 | 23.347 | 13.524 | 0 | 0 | 54.735 | 54.665 | 44.531 | 22.214 | 0 | 0 | 47.535 | 32.211 | [5 empty] | 0 | 0.121 | 8 | 2.6582 | 2.4516 | 3.3266 | 3.1579 | -0.70634 | -26.5719
03/20/10 | 0:10 | 0 | 17.376 | 0 | 3 | 0 | 30.622 | 30.862 | 30.452 | 30.671 | 20.819 | 23.322 | 13.301 | 0 | 0 | 54.712 | 54.688 | 44.508 | 22.238 | 0 | 0 | 47.558 | 32.188 | [5 empty] | 0 | -0.049 | 9 | 2.7231 | 2.5133 | 3.3292 | 3.1579 | -0.64461 | -23.6716
03/20/10 | 0:11 | 0 | 17.351 | 0 | 3 | 0 | 30.646 | 30.837 | 30.212 | 30.742 | 20.674 | 23.322 | 13.376 | 0 | 0 | 54.688 | 54.665 | 44.554 | 22.238 | 0 | 0 | 47.535 | 32.211 | [5 empty] | 0 | -0.096 | 10 | 2.7013 | 2.4925 | 3.3284 | 3.1579 | -0.66537 | -24.6315
03/20/10 | 0:12 | 0 | 17.376 | 0 | 2 | 0 | 30.742 | 30.911 | 29.947 | 30.551 | 20.794 | 23.322 | 13.351 | 0 | 0 | 54.665 | 54.644 | 44.531 | 22.287 | 0 | 0 | 47.535 | 32.211 | [5 empty] | 0 | 0.191 | 11 | 2.7086 | 2.4994 | 3.3287 | 3.1579 | -0.65845 | -24.3098
03/20/10 | 0:13 | 0 | 17.414 | 0 | 3 | 0 | 35.452 | 30.948 | 29.719 | 30.273 | 32.296 | 23.312 | 13.437 | 0 | 0 | 54.656 | 54.635 | 44.498 | 22.251 | 0 | 0 | 47.525 | 32.201 | [5 empty] | 0 | 5.179 | 12 | 2.6835 | 2.4756 | 3.3276 | 3.1579 | -0.68226 | -25.4237
03/20/10 | 0:14 | 0 | 17.383 | 0 | 3 | 0 | 46.879 | 33.378 | 29.472 | 30.004 | 32.579 | 23.258 | 13.431 | 1 | 0 | 54.628 | 54.583 | 44.47 | 22.15 | 0 | 0 | 47.521 | 32.122 | [5 empty] | 0 | 16.875 | 13 | 2.6853 | 2.4773 | 3.3277 | 3.1579 | -0.6806 | -25.3453
03/20/10 | 0:15 | 0 | 17.439 | 0 | 2 | 0 | 48.856 | 45.392 | 29.236 | 29.839 | 32.842 | 23.239 | 13.462 | 1 | 0 | 54.635 | 54.656 | 44.475 | 22.3 | 0 | 0 | 47.525 | 32.176 | [5 empty] | 0 | 19.017 | 14 | 2.6763 | 2.4687 | 3.3273 | 3.1579 | -0.68918 | -25.7514
03/20/10 | 0:16 | 1 | 17.414 | 0 | 3 | 0 | 49.407 | 48.121 | 29.141 | 29.55 | 33.125 | 23.263 | 13.313 | 2 | 0 | 54.588 | 54.588 | 44.498 | 22.179 | 0 | 0 | 47.549 | 32.127 | [5 empty] | 17.414 | 19.857 | 15 | 2.7197 | 2.51 | 3.3291 | 3.1579 | -0.64793 | -23.8241
03/20/10 | 0:17 | 0 | 17.439 | 0 | 3 | 0 | 49.589 | 48.9 | 29.165 | 29.359 | 33.218 | 23.263 | 13.411 | 2 | 0 | 54.588 | 54.588 | 44.475 | 22.275 | 0 | 0 | 47.525 | 32.152 | [5 empty] | 0 | 20.23 | 16 | 2.6911 | 2.4828 | 3.3279 | 3.1579 | -0.67506 | -25.0847
03/20/10 | 0:18 | 0 | 17.383 | 0 | 2 | 0 | 49.722 | 49.171 | 29.185 | 29.28 | 33.472 | 23.283 | 13.53 | 1 | 0 | 54.56 | 54.56 | 44.494 | 22.319 | 0 | 0 | 47.497 | 32.147 | [5 empty] | 0 | 20.442 | 17 | 2.6565 | 2.4499 | 3.3265 | 3.1579 | -0.708 | -26.6519
03/20/10 | 0:19 | 0 | 17.439 | 0 | 3 | 1 | 50.002 | 49.428 | 29.31 | 29.359 | 34.206 | 23.312 | 13.462 | 2 | 0 | 54.588 | 54.588 | 44.522 | 22.275 | 0 | 0 | 47.502 | 32.176 | [5 empty] | 0 | 20.643 | 18 | 2.6763 | 2.4687 | 3.3273 | 3.1579 | -0.68918 | -25.7514
03/20/10 | 0:20 | 1 | 17.439 | 0 | 2 | 0 | 50.207 | 49.68 | 29.526 | 29.455 | 34.981 | 23.312 | 13.487 | 1 | 0 | 54.588 | 54.588 | 44.545 | 22.3 | 0 | 0 | 47.525 | 32.176 | [5 empty] | 17.439 | 20.752 | 0 | 2.669 | 2.4618 | 3.327 | 3.1579 | -0.6961 | -26.0809
03/20/10 | 0:21 | 0 | 17.439 | 0 | 3 | 0 | 42.901 | 49.955 | 29.744 | 29.646 | 24.806 | 23.312 | 13.487 | 1 | 0 | 54.656 | 54.588 | 44.545 | 22.3 | 0 | 0 | 47.502 | 32.201 | [5 empty] | 0 | 13.255 | 1 | 2.669 | 2.4618 | 1.9339 | 1.7647 | 0.69709 | 26.1183
03/20/10 | 0:22 | 0 | 17.464 | 0 | 2 | 0 | 34.323 | 46.333 | 29.913 | 29.79 | 22.226 | 23.312 | 13.462 | 1 | 0 | 54.679 | 54.588 | 44.522 | 22.251 | 0 | 0 | 47.525 | 32.201 | [5 empty] | 0 | 4.533 | 2 | 2.6763 | 2.4687 | 1.9342 | 1.7647 | 0.70401 | 26.3058
03/20/10 | 0:23 | 0 | 17.383 | 0 | 3 | 0 | 31.857 | 36.222 | 30.099 | 29.955 | 21.571 | 23.283 | 13.58 | 0 | 0 | 54.651 | 54.56 | 44.54 | 22.319 | 0 | 0 | 47.474 | 32.171 | [5 empty] | 0 | 1.902 | 3 | 2.6419 | 2.4361 | 1.9328 | 1.7647 | 0.67135 | 25.4116
03/20/10 | 0:24 | 0 | 17.439 | 0 | 2 | 0 | 31.141 | 32.914 | 30.394 | 30.224 | 21.167 | 23.334 | 13.537 | 0 | 0 | 54.679 | 54.565 | 44.545 | 22.275 | 0 | 0 | 47.525 | 32.152 | [5 empty] | 0 | 0.917 | 4 | 2.6544 | 2.448 | 1.9333 | 1.7647 | 0.68325 | 25.7401
03/20/10 | 0:25 | 0 | 17.439 | 0 | 3 | 0 | 30.874 | 31.791 | 30.899 | 30.538 | 21.262 | 23.359 | 13.487 | 0 | 0 | 54.702 | 54.588 | 44.568 | 22.226 | 0 | 0 | 47.502 | 32.176 | [5 empty] | 0 | 0.336 | 5 | 2.669 | 2.4618 | 1.9339 | 1.7647 | 0.69709 | 26.1183
03/20/10 | 0:26 | 0 | 17.439 | 0 | 3 | 0 | 30.923 | 31.382 | 31.068 | 31.117 | 21.142 | 23.408 | 13.437 | 0 | 0 | 54.679 | 54.588 | 44.522 | 22.275 | 0 | 0 | 47.479 | 32.152 | [5 empty] | 0 | -0.194 | 6 | 2.6835 | 2.4756 | 1.9344 | 1.7647 | 0.71093 | 26.4923
03/20/10 | 0:27 | 0 | 17.414 | 0 | 2 | 0 | 31.188 | 31.286 | 31.092 | 31.406 | 21.481 | 23.359 | 13.512 | 0 | 0 | 54.679 | 54.588 | 44.498 | 22.251 | 0 | 0 | 47.502 | 32.127 | [5 empty] | 0 | -0.218 | 7 | 2.6617 | 2.4549 | 1.9336 | 1.7647 | 0.69017 | 25.9297
03/20/10 | 0:28 | 0 | 17.383 | 0 | 3 | 0 | 31.399 | 31.377 | 30.823 | 31.352 | 21.137 | 23.329 | 13.381 | 1 | 0 | 54.674 | 54.537 | 44.494 | 22.175 | 0 | 0 | 47.451 | 32.098 | [5 empty] | 0 | 0.047 | 8 | 2.6999 | 2.4911 | 1.9351 | 1.7647 | 0.72643 | 26.9064
03/20/10 | 0:29 | 0 | 17.414 | 0 | 3 | 0 | 31.428 | 31.647 | 30.538 | 31.188 | 19.709 | 23.383 | 13.313 | 0 | 0 | 54.656 | 54.565 | 44.475 | 22.251 | 0 | 0 | 47.502 | 32.152 | [5 empty] | 0 | 0.24 | 9 | 2.7197 | 2.51 | 1.9359 | 1.7647 | 0.74526 | 27.4026
03/20/10 | 0:30 | 0 | 17.464 | 0 | 2 | 0 | 31.262 | 31.671 | 30.2 | 30.852 | 20.202 | 23.334 | 13.263 | 0 | 0 | 54.635 | 54.565 | 44.498 | 22.251 | 0 | 0 | 47.479 | 32.152 | [5 empty] | 0 | 0.41 | 10 | 2.7342 | 2.5238 | 1.9365 | 1.7647 | 0.7591 | 27.7628
03/20/10 | 0:31 | 0 | 17.439 | 0 | 3 | 0 | 41.372 | 31.526 | 29.96 | 30.538 | 32.819 | 23.383 | 13.512 | 0 | 0 | 54.611 | 54.518 | 44.475 | 22.251 | 0 | 0 | 47.479 | 32.127 | [5 empty] | 0 | 10.834 | 11 | 2.6617 | 2.4549 | 1.9336 | 1.7647 | 0.69017 | 25.9297
03/20/10 | 0:32 | 0 | 17.434 | 0 | 3 | 0 | 47.773 | 37.703 | 29.786 | 30.269 | 33.072 | 23.305 | 13.482 | 1 | 0 | 54.583 | 54.513 | 44.422 | 22.27 | 0 | 0 | 47.451 | 32.147 | [5 empty] | 0 | 17.504 | 12 | 2.6704 | 2.4632 | 1.9339 | 1.7647 | 0.69848 | 26.1558
03/20/10 | 0:33 | 0 | 17.436 | 0 | 2 | 0 | 49.176 | 46.722 | 29.526 | 30.102 | 33.359 | 23.332 | 13.434 | 1 | 0 | 54.541 | 54.518 | 44.427 | 22.248 | 0 | 0 | 47.455 | 32.174 | [5 empty] | 0 | 19.074 | 13 | 2.6844 | 2.4765 | 1.9345 | 1.7647 | 0.71176 | 26.5146
03/20/10 | 0:34 | 1 | 17.436 | 0 | 3 | 0 | 49.565 | 48.58 | 29.477 | 29.79 | 33.546 | 23.31 | 13.336 | 2 | 0 | 54.518 | 54.495 | 44.475 | 22.226 | 0 | 0 | 47.479 | 32.127 | [5 empty] | 17.436 | 19.775 | 14 | 2.713 | 2.5036 | 1.9356 | 1.7647 | 0.73889 | 27.2356
03/20/10 | 0:35 | 0 | 17.484 | 0 | 3 | 0 | 49.75 | 49.152 | 29.477 | 29.646 | 33.9 | 23.285 | 13.188 | 1 | 0 | 54.518 | 54.495 | 44.475 | 22.248 | 0 | 0 | 47.455 | 32.103 | [5 empty] | 0 | 20.104 | 15 | 2.7561 | 2.5446 | 1.9374 | 1.7647 | 0.77986 | 28.2961
03/20/10 | 0:36 | 0 | 17.514 | 0 | 2 | 0 | 50.167 | 49.388 | 29.506 | 29.697 | 34.046 | 23.315 | 13.464 | 2 | 0 | 54.523 | 54.523 | 44.503 | 22.327 | 0 | 0 | 47.483 | 32.108 | [5 empty] | 0 | 20.47 | 16 | 2.6757 | 2.4682 | 1.9341 | 1.7647 | 0.70346 | 26.2908
03/20/10 | 0:37 | 0 | 17.461 | 0 | 3 | 0 | 43.159 | 49.771 | 29.572 | 29.646 | 24.489 | 23.356 | 13.434 | 1 | 0 | 54.495 | 54.45 | 44.475 | 22.226 | 0 | 0 | 47.455 | 32.078 | [5 empty] | 0 | 13.513 | 17 | 2.6844 | 2.4765 | 1.9345 | 1.7647 | 0.71176 | 26.5146
03/20/10 | 0:38 | 0 | 17.492 | 0 | 2 | 0 | 34.349 | 46.405 | 29.795 | 29.746 | 21.772 | 23.339 | 13.439 | 0 | 0 | 54.569 | 54.523 | 44.526 | 22.302 | 0 | 0 | 47.483 | 32.157 | [5 empty] | 0 | 4.603 | 18 | 2.683 | 2.4751 | 1.9344 | 1.7647 | 0.71038 | 26.4774
03/20/10 | 0:39 | 0 | 17.484 | 0 | 3 | 0 | 31.813 | 36.201 | 29.957 | 29.911 | 20.853 | 23.332 | 13.459 | 1 | 0 | 54.565 | 54.495 | 44.451 | 22.201 | 0 | 0 | 47.455 | 32.127 | [5 empty] | 0 | 1.902 | 19 | 2.6771 | 2.4695 | 1.9342 | 1.7647 | 0.70484 | 26.3282
03/20/10 | 0:40 | 0 | 17.484 | 0 | 2 | 0 | 30.994 | 32.771 | 30.031 | 30.08 | 20.586 | 23.31 | 13.384 | 0 | 0 | 54.565 | 54.474 | 44.451 | 22.201 | 0 | 0 | 47.432 | 32.127 | [5 empty] | 0 | 0.914 | 20 | 2.699 | 2.4903 | 1.9351 | 1.7647 | 0.7256 | 26.8843
03/20/10 | 0:41 | 0 | 17.509 | 0 | 3 | 0 | 30.73 | 31.693 | 30.2 | 30.222 | 20.249 | 23.332 | 13.384 | 0 | 0 | 54.588 | 54.474 | 44.475 | 22.273 | 0 | 0 | 47.409 | 32.103 | [5 empty] | 0 | 0.508 | 21 | 2.699 | 2.4903 | 1.9351 | 1.7647 | 0.7256 | 26.8843
03/20/10 | 0:42 | 0 | 17.461 | 0 | 3 | 0 | 30.609 | 31.259 | 30.222 | 30.367 | 20.586 | 23.381 | 13.384 | 0 | 0 | 54.565 | 54.495 | 44.403 | 22.248 | 0 | 0 | 47.432 | 32.078 | [5 empty] | 0 | 0.242 | 22 | 2.699 | 2.4903 | 1.9351 | 1.7647 | 0.7256 | 26.8843
03/20/10 | 0:43 | 0 | 17.514 | 0 | 2 | 0 | 30.639 | 31.048 | 30.421 | 30.494 | 20.279 | 23.41 | 13.514 | 0 | 0 | 54.593 | 54.502 | 44.432 | 22.231 | 0 | 0 | 47.46 | 32.132 | [5 empty] | 0 | 0.145 | 23 | 2.6611 | 2.4543 | 1.9335 | 1.7647 | 0.68962 | 25.9146
03/20/10 | 0:44 | 0 | 17.484 | 0 | 3 | 0 | 30.631 | 30.825 | 30.416 | 30.681 | 20.345 | 23.332 | 13.484 | 0 | 0 | 54.565 | 54.495 | 44.427 | 22.273 | 0 | 0 | 47.432 | 32.103 | [5 empty] | 0 | -0.05 | 24 | 2.6699 | 2.4626 | 1.9339 | 1.7647 | 0.69792 | 26.1408
03/20/10 | 0:45 | 0 | 17.461 | 0 | 2 | 0 | 30.681 | 30.874 | 30.246 | 30.801 | 20.804 | 23.31 | 13.409 | 0 | 0 | 54.518 | 54.427 | 44.403 | 22.177 | 0 | 0 | 47.409 | 32.078 | [5 empty] | 0 | -0.12 | 25 | 2.6917 | 2.4834 | 1.9348 | 1.7647 | 0.71868 | 26.7
03/20/10 | 0:46 | 0 | 17.484 | 1 | 3 | 0 | 30.754 | 30.921 | 30.006 | 30.56 | 20.051 | 23.356 | 13.361 | 0 | 0 | 54.495 | 54.404 | 44.358 | 22.248 | 0 | 0 | 47.409 | 32.078 | [5 empty] | 0 | 0.194 | 26 | 2.7057 | 2.4967 | 1.9353 | 1.7647 | 0.73197 | 27.0531
03/20/10 | 0:47 | 0 | 17.514 | 0 | 3 | 0 | 40.384 | 30.97 | 29.812 | 30.32 | 32.294 | 23.285 | 13.434 | 0 | 0 | 54.474 | 54.404 | 44.358 | 22.177 | 0 | 0 | 47.409 | 32.029 | [5 empty] | 0 | 10.064 | 27 | 2.6844 | 2.4765 | 1.9345 | 1.7647 | 0.71176 | 26.5146
03/20/10 | 0:48 | 1 | 17.484 | 0 | 3 | 0 | 47.364 | 36.813 | 29.572 | 30.055 | 32.723 | 23.31 | 13.582 | 1 | 0 | 54.474 | 54.404 | 44.381 | 22.273 | 0 | 0 | 47.432 | 32.029 | [5 empty] | 17.484 | 17.309 | 28 | 2.6413 | 2.4355 | 1.9327 | 1.7647 | 0.6708 | 25.3962
03/20/10 | 0:49 | 0 | 17.509 | 0 | 2 | 0 | 48.739 | 46.286 | 29.307 | 29.837 | 33.077 | 23.332 | 13.484 | 2 | 0 | 54.427 | 54.357 | 44.334 | 22.322 | 0 | 0 | 47.409 | 32.054 | [5 empty] | 0 | 18.902 | 29 | 2.6699 | 2.4626 | 1.9339 | 1.7647 | 0.69792 | 26.1408
03/20/10 | 0:50 | 0 | 17.484 | 0 | 3 | 0 | 49.129 | 48.144 | 29.187 | 29.572 | 33.029 | 23.332 | 13.484 | 1 | 0 | 54.404 | 54.357 | 44.358 | 22.273 | 0 | 0 | 47.364 | 32.054 | [5 empty] | 0 | 19.557 | 30 | 2.6699 | 2.4626 | 1.9339 | 1.7647 | 0.69792 | 26.1408
03/20/10 | 0:51 | 0 | 17.484 | 0 | 2 | 0 | 49.542 | 48.716 | 29.187 | 29.428 | 33.381 | 23.356 | 13.532 | 2 | 0 | 54.38 | 54.336 | 44.334 | 22.297 | 0 | 0 | 47.364 | 32.054 | [5 empty] | 0 | 20.114 | 31 | 2.6559 | 2.4493 | 1.9333 | 1.7647 | 0.68464 | 25.7781
03/20/10 | 0:52 | 1 | 17.514 | 0 | 3 | 0 | 49.936 | 49.227 | 29.288 | 29.386 | 33.692 | 23.41 | 13.464 | 1 | 0 | 54.432 | 54.364 | 44.432 | 22.327 | 0 | 0 | 47.416 | 32.083 | [5 empty] | 17.514 | 20.55 | 32 | 2.6757 | 2.4682 | 1.9341 | 1.7647 | 0.70346 | 26.2908
03/20/10 | 0:53 | 0 | 17.487 | 0 | 3 | 1 | 50.023 | 49.565 | 29.405 | 29.332 | 34.065 | 23.383 | 13.512 | 2 | 0 | 54.38 | 54.334 | 44.379 | 22.226 | 0 | 0 | 47.341 | 32.032 | [5 empty] | 0 | 20.691 | 33 | 2.6617 | 2.4549 | 1.9336 | 1.7647 | 0.69017 | 25.9297
03/20/10 | 0:54 | 0 | 17.494 | 0 | 2 | 0 | 49.983 | 49.822 | 29.531 | 29.555 | 28.64 | 23.533 | 13.467 | 1 | 0 | 54.408 | 54.338 | 44.408 | 22.28 | 0 | 0 | 47.369 | 32.012 | [5 empty] | 0 | 20.428 | 0 | 2.6748 | 2.4673 | 1.9341 | 1.7647 | 0.70263 | 26.2684
03/20/10 | 0:55 | 0 | 17.517 | 0 | 3 | 0 | 37.547 | 49.983 | 29.7 | 29.724 | 23.629 | 23.508 | 13.542 | 1 | 0 | 54.453 | 54.362 | 44.408 | 22.329 | 0 | 0 | 47.346 | 32.012 | [5 empty] | 0 | 7.823 | 1 | 2.653 | 2.4466 | 1.9332 | 1.7647 | 0.68187 | 25.7021
03/20/10 | 0:56 | 0 | 17.517 | 0 | 2 | 0 | 32.775 | 40.626 | 29.94 | 29.795 | 22.04 | 23.533 | 13.615 | 0 | 0 | 54.476 | 54.338 | 44.386 | 22.329 | 0 | 0 | 47.346 | 32.036 | [5 empty] | 0 | 2.98 | 2 | 2.6317 | 2.4264 | 1.9323 | 1.7647 | 0.66166 | 25.1419
03/20/10 | 0:57 | 0 | 17.512 | 0 | 3 | 0 | 31.357 | 34.086 | 30.175 | 29.96 | 21.022 | 23.575 | 13.389 | 0 | 0 | 54.471 | 54.31 | 44.358 | 22.275 | 0 | 0 | 47.318 | 32.032 | [5 empty] | 0 | 1.397 | 3 | 2.6975 | 2.4889 | 1.935 | 1.7647 | 0.72422 | 26.8476
03/20/10 | 0:58 | 0 | 17.487 | 0 | 2 | 0 | 30.899 | 32.223 | 30.465 | 30.273 | 20.202 | 23.599 | 13.537 | 1 | 0 | 54.495 | 54.334 | 44.379 | 22.179 | 0 | 0 | 47.318 | 32.032 | [5 empty] | 0 | 0.626 | 4 | 2.6544 | 2.448 | 1.9333 | 1.7647 | 0.68325 | 25.7401
03/20/10 | 0:59 | 0 | 17.517 | 0 | 3 | 0 | 30.808 | 31.553 | 30.783 | 30.688 | 20.426 | 23.629 | 13.467 | 0 | 0 | 54.523 | 54.338 | 44.362 | 22.209 | 0 | 0 | 47.346 | 32.036 | [5 empty] | 0 | 0.12 | 5 | 2.6748 | 2.4673 | 1.9341 | 1.7647 | 0.70263 | 26.2684
03/20/10 | 1:00 | 0 | 17.464 | 0 | 2 | 0 | 30.874 | 31.213 | 30.874 | 30.994 | 20.078 | 23.575 | 13.364 | 0 | 0 | 54.471 | 54.287 | 44.31 | 22.155 | 0 | 0 | 47.294 | 31.983 | [5 empty] | 0 | -0.12 | 6 | 2.7048 | 2.4958 | 1.9353 | 1.7647 | 0.73114 | 27.0311
03/20/10 | 1:01 | 0 | 17.517 | 0 | 3 | 0 | 31.144 | 31.242 | 30.928 | 31.193 | 20.956 | 23.582 | 13.567 | 0 | 0 | 54.453 | 54.294 | 44.314 | 22.184 | 0 | 0 | 47.322 | 32.036 | [5 empty] | 0 | -0.049 | 7 | 2.6457 | 2.4397 | 1.9329 | 1.7647 | 0.67495 | 25.5113
03/20/10 | 1:02 | 0 | 17.517 | 0 | 3 | 0 | 31.264 | 31.362 | 30.614 | 31.217 | 20.858 | 23.557 | 13.419 | 0 | 0 | 54.453 | 54.315 | 44.338 | 22.16 | 0 | 0 | 47.322 | 32.036 | [5 empty] | 0 | 0.047 | 8 | 2.6888 | 2.4806 | 1.9347 | 1.7647 | 0.71591 | 26.6259
03/20/10 | 1:03 | 0 | 17.517 | 0 | 2 | 0 | 31.242 | 31.482 | 30.296 | 30.923 | 20.733 | 23.599 | 13.462 | 0 | 0 | 54.404 | 54.287 | 44.238 | 22.155 | 0 | 0 | 47.294 | 32.032 | [5 empty] | 0 | 0.319 | 9 | 2.6763 | 2.4687 | 1.9342 | 1.7647 | 0.70401 | 26.3058
03/20/10 | 1:04 | 0 | 17.494 | 0 | 3 | 0 | 31.024 | 31.409 | 30.036 | 30.639 | 29.869 | 23.604 | 13.59 | 0 | 0 | 54.385 | 54.315 | 44.291 | 22.28 | 0 | 0 | 47.322 | 32.085 | [5 empty] | 0 | 0.385 | 10 | 2.639 | 2.4333 | 1.9326 | 1.7647 | 0.66858 | 25.3348
03/20/10 | 1:05 | 0 | 17.494 | 0 | 3 | 0 | 44.617 | 31.242 | 29.915 | 30.349 | 32.754 | 23.582 | 13.369 | 0 | 0 | 54.362 | 54.271 | 44.267 | 22.231 | 0 | 0 | 47.299 | 32.061 | [5 empty] | 0 | 14.268 | 11 | 2.7033 | 2.4945 | 1.9353 | 1.7647 | 0.72975 | 26.9945
03/20/10 | 1:06 | 1 | 17.464 | 0 | 3 | 0 | 48.027 | 42.006 | 29.597 | 30.151 | 32.819 | 23.553 | 13.487 | 1 | 0 | 54.31 | 54.196 | 44.238 | 22.201 | 0 | 0 | 47.271 | 31.983 | [5 empty] | 17.464 | 17.876 | 12 | 2.669 | 2.4618 | 1.9339 | 1.7647 | 0.69709 | 26.1183
03/20/10 | 1:07 | 0 | 17.363 | 0 | 2 | 0 | 49.105 | 47.271 | 29.455 | 29.864 | 33.17 | 23.503 | 13.537 | 2 | 0 | 54.287 | 54.196 | 44.262 | 22.13 | 0 | 0 | 47.271 | 31.958 | [5 empty] | 0 | 19.241 | 13 | 2.6544 | 2.448 | 1.9333 | 1.7647 | 0.68325 | 25.7401
03/20/10 | 1:08 | 0 | 17.494 | 0 | 3 | 0 | 49.5 | 48.515 | 29.386 | 29.7 | 33.34 | 23.533 | 13.442 | 1 | 0 | 54.294 | 54.224 | 44.267 | 22.209 | 0 | 0 | 47.276 | 31.987 | [5 empty] | 0 | 19.8 | 14 | 2.6821 | 2.4743 | 1.9344 | 1.7647 | 0.70955 | 26.4551
03/20/10 | 1:09 | 1 | 17.464 | 0 | 2 | 0 | 49.885 | 48.991 | 29.356 | 29.526 | 33.759 | 23.479 | 13.487 | 2 | 0 | 54.266 | 54.173 | 44.238 | 22.201 | 0 | 0 | 47.227 | 31.983 | [5 empty] | 17.464 | 20.359 | 15 | 2.669 | 2.4618 | 1.9339 | 1.7647 | 0.69709 | 26.1183
03/20/10 | 1:10 | 0 | 17.494 | 0 | 3 | 0 | 50.258 | 49.456 | 29.435 | 29.531 | 28.712 | 23.604 | 13.542 | 2 | 0 | 54.294 | 54.224 | 44.314 | 22.255 | 0 | 0 | 47.255 | 31.987 | [5 empty] | 0 | 20.727 | 16 | 2.653 | 2.4466 | 1.9332 | 1.7647 | 0.68187 | 25.7021
03/20/10 | 1:11 | 0 | 17.439 | 0 | 3 | 0 | 38.528 | 49.841 | 29.55 | 29.55 | 23.31 | 23.624 | 13.708 | 0 | 0 | 54.266 | 54.173 | 44.286 | 22.226 | 0 | 0 | 47.203 | 31.958 | [5 empty] | 0 | 8.978 | 17 | 2.6046 | 2.4006 | 1.9313 | 1.7647 | 0.63592 | 24.415
03/20/10 | 1:12 | 0 | 17.469 | 0 | 2 | 0 | 32.917 | 41.683 | 29.749 | 29.651 | 21.966 | 23.582 | 13.542 | 1 | 0 | 54.315 | 54.224 | 44.338 | 22.231 | 0 | 0 | 47.231 | 31.963 | [5 empty] | 0 | 3.266 | 18 | 2.653 | 2.4466 | 1.9332 | 1.7647 | 0.68187 | 25.7021
03/20/10 | 1:13 | 0 | 17.466 | 0 | 3 | 0 | 31.313 | 34.28 | 29.891 | 29.82 | 21.074 | 23.651 | 13.464 | 0 | 0 | 54.341 | 54.25 | 44.314 | 22.277 | 0 | 0 | 47.255 | 31.987 | [5 empty] | 0 | 1.493 | 19 | 2.6757 | 2.4682 | 1.9341 | 1.7647 | 0.70346 | 26.2908
03/20/10 | 1:14 | 0 | 17.492 | 0 | 2 | 0 | 30.759 | 32.108 | 29.987 | 29.987 | 21.292 | 23.651 | 13.587 | 0 | 0 | 54.341 | 54.25 | 44.291 | 22.277 | 0 | 0 | 47.255 | 31.987 | [5 empty] | 0 | 0.772 | 20 | 2.6399 | 2.4341 | 1.9327 | 1.7647 | 0.66941 | 25.3578
03/20/10 | 1:15 | 0 | 17.514 | 0 | 3 | 0 | 30.565 | 31.289 | 30.085 | 30.131 | 21.025 | 23.651 | 13.587 | 0 | 0 | 54.385 | 54.226 | 44.291 | 22.277 | 0 | 0 | 47.278 | 31.987 | [5 empty] | 0 | 0.434 | 21 | 2.6399 | 2.4341 | 1.9327 | 1.7647 | 0.66941 | 25.3578
03/20/10 | 1:16 | 0 | 17.492 | 0 | 2 | 0 | 30.494 | 30.999 | 30.06 | 30.3 | 21.677 | 23.7 | 13.587 | 0 | 0 | 54.385 | 54.203 | 44.269 | 22.206 | 0 | 0 | 47.278 | 31.938 | [5 empty] | 0 | 0.194 | 22 | 2.6399 | 2.4341 | 1.9327 | 1.7647 | 0.66941 | 25.3578
03/20/10 | 1:17 | 0 | 17.492 | 0 | 3 | 0 | 30.494 | 30.83 | 30.374 | 30.349 | 21.218 | 23.651 | 13.489 | 0 | 0 | 54.364 | 54.203 | 44.245 | 22.206 | 0 | 0 | 47.255 | 31.938 | [5 empty] | 0 | 0.145 | 23 | 2.6684 | 2.4612 | 1.9338 | 1.7647 | 0.69654 | 26.1032
03/20/10 | 1:18 | 0 | 17.461 | 0 | 3 | 0 | 30.44 | 30.73 | 30.246 | 30.56 | 21.069 | 23.599 | 13.532 | 0 | 0 | 54.313 | 54.175 | 44.24 | 22.201 | 0 | 0 | 47.227 | 31.884 | [5 empty] | 0 | -0.12 | 24 | 2.6559 | 2.4493 | 1.9333 | 1.7647 | 0.68464 | 25.7781
03/20/10 | 1:19 | 0 | 17.492 | 0 | 2 | 0 | 30.59 | 30.71 | 30.06 | 30.661 | 20.204 | 23.629 | 13.489 | 0 | 0 | 54.317 | 54.18 | 44.197 | 22.231 | 0 | 0 | 47.255 | 31.914 | [5 empty] | 0 | -0.071 | 25 | 2.6684 | 2.4612 | 1.9338 | 1.7647 | 0.69654 | 26.1032
03/20/10 | 1:20 | 0 | 17.461 | 0 | 3 | 0 | 30.585 | 30.73 | 29.862 | 30.345 | 29.911 | 23.526 | 13.434 | 0 | 0 | 54.243 | 54.128 | 44.145 | 22.177 | 0 | 0 | 47.203 | 31.909 | [5 empty] | 0 | 0.24 | 26 | 2.6844 | 2.4765 | 1.9345 | 1.7647 | 0.71176 | 26.5146
03/20/10 | 1:21 | 0 | 17.492 | 0 | 3 | 0 | 44.571 | 30.855 | 29.626 | 30.156 | 32.634 | 23.555 | 13.736 | 0 | 0 | 54.25 | 54.133 | 44.173 | 22.182 | 0 | 0 | 47.231 | 31.938 | [5 empty] | 0 | 14.415 | 27 | 2.5965 | 2.3929 | 1.9309 | 1.7647 | 0.62817 | 24.1931
03/20/10 | 1:22 | 0 | 17.492 | 0 | 2 | 0 | 48.31 | 42.131 | 29.41 | 29.94 | 32.775 | 23.555 | 13.587 | 2 | 0 | 54.226 | 54.133 | 44.149 | 22.206 | 0 | 0 | 47.255 | 31.914 | [5 empty] | 0 | 18.37 | 28 | 2.6399 | 2.4341 | 1.9327 | 1.7647 | 0.66941 | 25.3578
03/20/10 | 1:23 | 1 | 17.484 | 0 | 3 | 0 | 49.222 | 47.341 | 29.092 | 29.668 | 32.888 | 23.477 | 13.582 | 1 | 0 | 54.152 | 54.128 | 44.121 | 22.248 | 0 | 0 | 47.203 | 31.909 | [5 empty] | 17.484 | 19.554 | 29 | 2.6413 | 2.4355 | 1.9327 | 1.7647 | 0.6708 | 25.3962
03/20/10 | 1:24 | 0 | 17.492 | 0 | 3 | 0 | 49.57 | 48.653 | 29.121 | 29.41 | 33.175 | 23.506 | 13.464 | 2 | 0 | 54.18 | 54.089 | 44.197 | 22.255 | 0 | 0 | 47.231 | 31.963 | [5 empty] | 0 | 20.16 | 30 | 2.6757 | 2.4682 | 1.9341 | 1.7647 | 0.70346 | 26.2908
03/20/10 | 1:25 | 0 | 17.514 | 0 | 2 | 0 | 49.617 | 49.136 | 29.168 | 29.312 | 33.529 | 23.506 | 13.562 | 1 | 0 | 54.156 | 54.112 | 44.197 | 22.182 | 0 | 0 | 47.231 | 31.963 | [5 empty] | 0 | 20.305 | 31 | 2.6471 | 2.441 | 1.933 | 1.7647 | 0.67633 | 25.5495
03/20/10 | 1:26 | 0 | 17.492 | 1 | 3 | 0 | 49.799 | 49.318 | 29.192 | 29.288 | 34.046 | 23.58 | 13.612 | 2 | 0 | 54.203 | 54.112 | 44.197 | 22.302 | 0 | 0 | 47.208 | 31.938 | [5 empty] | 0 | 20.511 | 32 | 2.6326 | 2.4272 | 1.9324 | 1.7647 | 0.66249 | 25.1651
03/20/10 | 1:27 | 1 | 17.492 | 0 | 2 | 1 | 50.03 | 49.526 | 29.361 | 29.386 | 34.562 | 23.555 | 13.711 | 2 | 0 | 54.203 | 54.089 | 44.197 | 22.302 | 0 | 0 | 47.231 | 31.938 | [5 empty] | 17.492 | 20.644 | 33 | 2.6038 | 2.3998 | 1.9312 | 1.7647 | 0.63509 | 24.3913
03/20/10 | 1:28 | 0 | 17.492 | 0 | 3 | 0 | 50.305 | 49.845 | 29.555 | 29.531 | 30.71 | 23.58 | 13.612 | 1 | 0 | 54.25 | 54.133 | 44.221 | 22.277 | 0 | 0 | 47.208 | 31.938 | [5 empty] | 0 | 20.774 | 0 | 2.6326 | 2.4272 | 1.9324 | 1.7647 | 0.66249 | 25.1651
03/20/10 | 1:29 | 0 | 17.514 | 0 | 3 | 0 | 38.722 | 50.074 | 29.746 | 29.722 | 24.06 | 23.58 | 13.638 | 1 | 0 | 54.271 | 54.112 | 44.269 | 22.277 | 0 | 0 | 47.208 | 31.892 | [5 empty] | 0 | 9 | 1 | 2.625 | 2.42 | 1.9321 | 1.7647 | 0.6553 | 24.9635
03/20/10 | 1:30 | 0 | 17.514 | 0 | 2 | 0 | 33.175 | 42.011 | 29.987 | 29.842 | 21.966 | 23.629 | 13.54 | 0 | 0 | 54.25 | 54.112 | 44.245 | 22.255 | 0 | 0 | 47.185 | 31.892 | [5 empty] | 0 | 3.333 | 2 | 2.6536 | 2.4471 | 1.9332 | 1.7647 | 0.68242 | 25.7173
03/20/10 | 1:31 | 0 | 17.509 | 0 | 3 | 0 | 31.499 | 34.579 | 30.222 | 30.031 | 20.708 | 23.526 | 13.361 | 1 | 0 | 54.175 | 54.084 | 44.216 | 22.081 | 0 | 0 | 47.18 | 31.862 | [5 empty] | 0 | 1.468 | 3 | 2.7057 | 2.4967 | 1.9353 | 1.7647 | 0.73197 | 27.0531
03/20/10 | 1:32 | 0 | 17.539 | 0 | 2 | 0 | 30.999 | 32.397 | 30.639 | 30.374 | 20.904 | 23.555 | 13.489 | 0 | 0 | 54.294 | 54.133 | 44.221 | 22.231 | 0 | 0 | 47.185 | 31.867 | [5 empty] | 0 | 0.625 | 4 | 2.6684 | 2.4612 | 1.9338 | 1.7647 | 0.69654 | 26.1032
03/20/10 | 1:33 | 0 | 17.539 | 0 | 3 | 0 | 30.938 | 31.566 | 31.083 | 30.818 | 19.996 | 23.592 | 13.552 | 0 | 0 | 54.282 | 54.121 | 44.185 | 22.265 | 0 | 0 | 47.152 | 31.88 | [5 empty] | 0 | 0.12 | 5 | 2.6501 | 2.4438 | 1.9331 | 1.7647 | 0.6791 | 25.6259
03/20/10 | 1:34 | 0 | 17.527 | 0 | 2 | 0 | 31.036 | 31.35 | 31.156 | 31.35 | 20.701 | 23.592 | 13.527 | 0 | 0 | 54.282 | 54.145 | 44.185 | 22.265 | 0 | 0 | 47.173 | 31.88 | [5 empty] | 0 | -0.314 | 6 | 2.6573 | 2.4507 | 1.9334 | 1.7647 | 0.68602 | 25.8161
03/20/10 | 1:35 | 0 | 17.527 | 0 | 3 | 0 | 31.396 | 31.35 | 31.132 | 31.47 | 20.483 | 23.567 | 13.477 | 0 | 0 | 54.282 | 54.1 | 44.161 | 22.265 | 0 | 0 | 47.152 | 31.88 | [5 empty] | 0 | -0.074 | 7 | 2.6719 | 2.4646 | 1.934 | 1.7647 | 0.69986 | 26.1934
03/20/10 | 1:36 | 0 | 17.527 | 0 | 3 | 0 | 31.517 | 31.615 | 30.842 | 31.446 | 20.652 | 23.496 | 13.552 | 0 | 0 | 54.238 | 54.077 | 44.161 | 22.17 | 0 | 0 | 47.152 | 31.902 | [5 empty] | 0 | 0.071 | 8 | 2.6501 | 2.4438 | 1.9331 | 1.7647 | 0.6791 | 25.6259
03/20/10 | 1:37 | 0 | 17.527 | 0 | 2 | 0 | 31.492 | 31.735 | 30.506 | 31.107 | 20.966 | 23.496 | 13.426 | 0 | 0 | 54.238 | 54.077 | 44.185 | 22.219 | 0 | 0 | 47.152 | 31.902 | [5 empty] | 0 | 0.385 | 9 | 2.6867 | 2.4787 | 1.9346 | 1.7647 | 0.71398 | 26.574
03/20/10 | 1:38 | 0 | 17.527 | 0 | 3 | 0 | 31.252 | 31.637 | 30.168 | 30.796 | 27.616 | 23.447 | 13.552 | 0 | 0 | 54.215 | 54.1 | 44.161 | 22.265 | 0 | 0 | 47.152 | 31.926 | [5 empty] | 0 | 0.456 | 10 | 2.6501 | 2.4438 | 1.9331 | 1.7647 | 0.6791 | 25.6259
03/20/10 | 1:39 | 0 | 17.527 | 0 | 3 | 0 | 43.527 | 31.47 | 30.023 | 30.506 | 32.811 | 23.423 | 13.502 | 0 | 0 | 54.191 | 54.03 | 44.14 | 22.145 | 0 | 0 | 47.152 | 31.926 | [5 empty] | 0 | 13.021 | 11 | 2.6646 | 2.4576 | 1.9337 | 1.7647 | 0.69294 | 26.0053
03/20/10 | 1:40 | 0 | 17.504 | 0 | 2 | 0 | 47.908 | 40.332 | 29.71 | 30.264 | 33.118 | 23.423 | 13.6 | 1 | 0 | 54.168 | 54.054 | 44.14 | 22.194 | 0 | 0 | 47.152 | 31.902 | [5 empty] | 0 | 17.644 | 12 | 2.6361 | 2.4305 | 1.9325 | 1.7647 | 0.66581 | 25.2577
03/20/10 | 1:41 | 1 | 17.504 | 0 | 3 | 0 | 48.986 | 47.038 | 29.518 | 30.048 | 33.259 | 23.447 | 13.527 | 2 | 0 | 54.1 | 54.007 | 44.116 | 22.099 | 0 | 0 | 47.129 | 31.902 | [5 empty] | 17.504 | 18.938 | 13 | 2.6573 | 2.4507 | 1.9334 | 1.7647 | 0.68602 | 25.8161
03/20/10 | 1:42 | 0 | 17.479 | 0 | 3 | 0 | 49.673 | 48.389 | 29.469 | 29.854 | 33.586 | 23.398 | 13.575 | 1 | 0 | 54.1 | 53.986 | 44.14 | 22.219 | 0 | 0 | 47.152 | 31.902 | [5 empty] | 0 | 19.819 | 14 | 2.6434 | 2.4374 | 1.9328 | 1.7647 | 0.67273 | 25.45
03/20/10 | 1:43 | 0 | 17.504 | 0 | 2 | 0 | 49.971 | 49.124 | 29.494 | 29.638 | 34.103 | 23.423 | 13.452 | 2 | 0 | 54.077 | 53.986 | 44.14 | 22.243 | 0 | 0 | 47.152 | 31.902 | [5 empty] | 0 | 20.333 | 15 | 2.6792 | 2.4715 | 1.9343 | 1.7647 | 0.70678 | 26.3805
03/20/10 | 1:44 | 0 | 17.479 | 0 | 3 | 0 | 50.223 | 49.605 | 29.518 | 29.638 | 34.433 | 23.447 | 13.527 | 1 | 0 | 54.1 | 54.007 | 44.14 | 22.219 | 0 | 0 | 47.129 | 31.902 | [5 empty] | 0 | 20.585 | 16 | 2.6573 | 2.4507 | 1.9334 | 1.7647 | 0.68602 | 25.8161
03/20/10 | 1:45 | 0 | 17.479 | 0 | 2 | 0 | 46.762 | 49.857 | 29.663 | 29.663 | 26.652 | 23.423 | 13.452 | 2 | 0 | 54.077 | 53.986 | 44.14 | 22.194 | 0 | 0 | 47.082 | 31.926 | [5 empty] | 0 | 17.099 | 17 | 2.6792 | 2.4715 | 1.9343 | 1.7647 | 0.70678 | 26.3805
03/20/10 | 1:46 | 0 | 17.479 | 0 | 3 | 0 | 35.56 | 48.802 | 29.759 | 29.783 | 22.508 | 23.447 | 13.552 | 0 | 0 | 54.121 | 53.986 | 44.116 | 22.194 | 0 | 0 | 47.105 | 31.902 | [5 empty] | 0 | 5.777 | 18 | 2.6501 | 2.4438 | 1.9331 | 1.7647 | 0.6791 | 25.6259
03/20/10 | 1:47 | 0 | 17.527 | 0 | 3 | 0 | 32.215 | 37.887 | 29.928 | 29.903 | 21.615 | 23.472 | 13.404 | 0 | 0 | 54.145 | 54.007 | 44.161 | 22.29 | 0 | 0 | 47.105 | 31.88 | [5 empty] | 0 | 2.312 | 19 | 2.6932 | 2.4848 | 1.9348 | 1.7647 | 0.72007 | 26.7369
03/20/10 | 1:48 | 0 | 17.479 | 0 | 2 | 0 | 31.132 | 33.304 | 30.023 | 30.023 | 20.169 | 23.496 | 13.379 | 1 | 0 | 54.145 | 53.986 | 44.14 | 22.243 | 0 | 0 | 47.105 | 31.855 | [5 empty] | 0 | 1.109 | 20 | 2.7004 | 2.4917 | 1.9351 | 1.7647 | 0.72699 | 26.9211
03/20/10 | 1:49 | 0 | 17.527 | 0 | 3 | 0 | 30.796 | 31.902 | 30.242 | 30.193 | 22.194 | 23.496 | 13.477 | 0 | 0 | 54.145 | 53.986 | 44.092 | 22.219 | 0 | 0 | 47.082 | 31.855 | [5 empty] | 0 | 0.603 | 21 | 2.6719 | 2.4646 | 1.934 | 1.7647 | 0.69986 | 26.1934
03/20/10 | 1:50 | 0 | 17.504 | 0 | 2 | 0 | 30.651 | 31.325 | 30.264 | 30.386 | 21.135 | 23.472 | 13.452 | 0 | 0 | 54.145 | 53.986 | 44.068 | 22.121 | 0 | 0 | 47.059 | 31.88 | [5 empty] | 0 | 0.265 | 22 | 2.6792 | 2.4715 | 1.9343 | 1.7647 | 0.70678 | 26.3805
03/20/10 | 1:51 | 0 | 17.504 | 0 | 3 | 0 | 30.627 | 31.083 | 30.506 | 30.553 | 21.76 | 23.423 | 13.527 | 0 | 0 | 54.168 | 53.986 | 44.068 | 22.194 | 0 | 0 | 47.082 | 31.855 | [5 empty] | 0 | 0.074 | 23 | 2.6573 | 2.4507 | 1.9334 | 1.7647 | 0.68602 | 25.8161
03/20/10 | 1:52 | 0 | 17.504 | 0 | 3 | 0 | 30.673 | 30.962 | 30.553 | 30.722 | 20.796 | 23.472 | 13.502 | 0 | 0 | 54.145 | 53.939 | 44.044 | 22.145 | 0 | 0 | 47.059 | 31.88 | [5 empty] | 0 | -0.049 | 24 | 2.6646 | 2.4576 | 1.9337 | 1.7647 | 0.69294 | 26.0053
03/20/10 | 1:53 | 0 | 17.479 | 0 | 2 | 0 | 30.744 | 30.962 | 30.384 | 30.889 | 21.11 | 23.447 | 13.625 | 0 | 0 | 54.119 | 53.958 | 44.042 | 22.145 | 0 | 0 | 47.08 | 31.902 | [5 empty] | 0 | -0.145 | 25 | 2.6288 | 2.4236 | 1.9322 | 1.7647 | 0.65889 | 25.0644
03/20/10 | 1:54 | 0 | 17.469 | 0 | 3 | 0 | 30.833 | 30.977 | 30.085 | 30.734 | 21.316 | 23.413 | 13.59 | 0 | 0 | 54.086 | 53.881 | 44.008 | 22.111 | 0 | 0 | 47.07 | 31.892 | [5 empty] | 0 | 0.099 | 26 | 2.639 | 2.4333 | 1.9326 | 1.7647 | 0.66858 | 25.3348
03/20/10 | 1:55 | 1 | 17.469 | 0 | 3 | 0 | 35.643 | 31.024 | 29.94 | 30.445 | 32.517 | 23.364 | 13.419 | 0 | 0 | 54.019 | 53.881 | 43.915 | 22.111 | 0 | 0 | 47.07 | 31.916 | [5 empty] | 17.469 | 5.198 | 27 | 2.6888 | 2.4806 | 1.9347 | 1.7647 | 0.71591 | 26.6259
03/20/10 | 1:56 | 0 | 17.502 | 0 | 2 | 0 | 46.802 | 33.629 | 29.683 | 30.286 | 32.948 | 23.396 | 13.575 | 1 | 0 | 54.049 | 53.911 | 44.018 | 22.096 | 0 | 0 | 47.077 | 31.924 | [5 empty] | 0 | 16.516 | 28 | 2.6434 | 2.4374 | 1.9328 | 1.7647 | 0.67273 | 25.45
03/20/10 | 1:57 | 0 | 17.477 | 0 | 3 | 0 | 48.613 | 45.471 | 29.371 | 29.996 | 33.065 | 23.371 | 13.499 | 1 | 0 | 54.026 | 53.865 | 44.087 | 22.192 | 0 | 0 | 47.101 | 31.899 | [5 empty] | 0 | 18.617 | 29 | 2.6655 | 2.4585 | 1.9337 | 1.7647 | 0.69377 | 26.0279
03/20/10 | 1:58 | 0 | 17.451 | 0 | 3 | 0 | 49.255 | 47.903 | 29.249 | 29.732 | 33.302 | 23.371 | 13.401 | 2 | 0 | 54.002 | 53.888 | 44.018 | 22.241 | 0 | 0 | 47.077 | 31.924 | [5 empty] | 0 | 19.523 | 30 | 2.694 | 2.4856 | 1.9349 | 1.7647 | 0.7209 | 26.7591
03/20/10 | 1:59 | 1 | 17.469 | 0 | 2 | 0 | 49.593 | 48.814 | 29.17 | 29.506 | 33.529 | 23.339 | 13.419 | 1 | 0 | 53.949 | 53.811 | 43.987 | 22.184 | 0 | 0 | 47.047 | 31.867 | [5 empty] | 17.469 | 20.087 | 31 | 2.6888 | 2.4806 | 1.9347 | 1.7647 | 0.71591 | 26.6259
03/20/10 | 2:00 | 0 | 17.444 | 0 | 3 | 0 | 49.913 | 49.204 | 29.217 | 29.41 | 33.952 | 23.293 | 13.419 | 2 | 0 | 53.972 | 53.834 | 44.032 | 22.209 | 0 | 0 | 47.024 | 31.892 | [5 empty] | 0 | 20.503 | 32 | 2.6888 | 2.4806 | 1.9347 | 1.7647 | 0.71591 | 26.6259
03/20/10 | 2:01 | 0 | 17.469 | 0 | 2 | 1 | 50.051 | 49.547 | 29.386 | 29.41 | 34.445 | 23.364 | 13.59 | 1 | 0 | 53.949 | 53.834 | 44.056 | 22.209 | 0 | 0 | 47.024 | 31.892 | [5 empty] | 0 | 20.641 | 33 | 2.639 | 2.4333 | 1.9326 | 1.7647 | 0.66858 | 25.3348
03/20/10 | 2:02 | 0 | 17.419 | 0 | 3 | 0 | 50.279 | 49.752 | 29.555 | 29.484 | 33.529 | 23.339 | 13.492 | 2 | 0 | 53.972 | 53.834 | 44.008 | 22.231 | 0 | 0 | 47.024 | 31.916 | [5 empty] | 0 | 20.795 | 0 | 2.6675 | 2.4604 | 1.9338 | 1.7647 | 0.69571 | 26.0806
03/20/10 | 2:03 | 0 | 17.419 | 0 | 3 | 0 | 39.779 | 49.983 | 29.675 | 29.675 | 24.401 | 23.317 | 13.318 | 1 | 0 | 54.019 | 53.766 | 44.032 | 22.209 | 0 | 0 | 47 | 31.941 | [5 empty] | 0 | 10.104 | 1 | 2.7182 | 2.5086 | 1.9359 | 1.7647 | 0.74387 | 27.3664
03/20/10 | 2:04 | 0 | 17.444 | 0 | 2 | 0 | 33.412 | 43.209 | 29.844 | 29.82 | 22.714 | 23.413 | 13.369 | 0 | 0 | 54.019 | 53.858 | 44.032 | 22.184 | 0 | 0 | 47.024 | 31.892 | [5 empty] | 0 | 3.592 | 2 | 2.7033 | 2.4945 | 1.9353 | 1.7647 | 0.72975 | 26.9945
03/20/10 | 2:05 | 0 | 17.419 | 0 | 3 | 0 | 31.602 | 34.914 | 30.134 | 29.965 | 21.701 | 23.388 | 13.492 | 0 | 0 | 54.063 | 53.834 | 44.008 | 22.231 | 0 | 0 | 47.024 | 31.867 | [5 empty] | 0 | 1.637 | 3 | 2.6675 | 2.4604 | 1.9338 | 1.7647 | 0.69571 | 26.0806
03/20/10 | 2:06 | 0 | 17.444 | 0 | 2 | 0 | 30.928 | 32.397 | 30.374 | 30.205 | 20.98 | 23.364 | 13.343 | 1 | 0 | 53.995 | 53.834 | 43.939 | 22.16 | 0 | 0 | 47.024 | 31.867 | [5 empty] | 0 | 0.723 | 4 | 2.7109 | 2.5017 | 1.9356 | 1.7647 | 0.73695 | 27.1846
03/20/10 | 2:07 | 0 | 17.419 | 0 | 3 | 0 | 30.783 | 31.627 | 30.759 | 30.519 | 20.907 | 23.413 | 13.394 | 0 | 0 | 54.063 | 53.834 | 43.987 | 22.184 | 0 | 0 | 47 | 31.843 | [5 empty] | 0 | 0.264 | 5 | 2.6961 | 2.4875 | 1.935 | 1.7647 | 0.72283 | 26.8107
03/20/10 | 2:08 | 0 | 17.469 | 0 | 2 | 0 | 30.833 | 31.289 | 30.904 | 30.977 | 20.907 | 23.388 | 13.293 | 0 | 0 | 54.063 | 53.811 | 43.987 | 22.209 | 0 | 0 | 47 | 31.843 | [5 empty] | 0 | -0.144 | 6 | 2.7255 | 2.5155 | 1.9361 | 1.7647 | 0.75079 | 27.5472
03/20/10 | 2:09 | 0 | 17.494 | 0 | 3 | 0 | 31.073 | 31.217 | 30.977 | 31.168 | 20.232 | 23.413 | 13.394 | 0 | 0 | 54.042 | 53.811 | 43.939 | 22.16 | 0 | 0 | 46.979 | 31.867 | [5 empty] | 0 | -0.095 | 7 | 2.6961 | 2.4875 | 1.935 | 1.7647 | 0.72283 | 26.8107
03/20/10 | 2:10 | 0 | 17.494 | 0 | 3 | 0 | 31.217 | 31.338 | 30.759 | 31.217 | 20.716 | 23.388 | 13.492 | 0 | 0 | 54.042 | 53.811 | 43.963 | 22.16 | 0 | 0 | 46.979 | 31.867 | [5 empty] | 0 | 0 | 8 | 2.6675 | 2.4604 | 1.9338 | 1.7647 | 0.69571 | 26.0806
03/20/10 | 2:11 | 0 | 17.494 | 1 | 2 | 0 | 31.264 | 31.433 | 30.423 | 31.073 | 20.497 | 23.388 | 13.517 | 0 | 0 | 54.019 | 53.834 | 43.939 | 22.16 | 0 | 0 | 46.979 | 31.892 | [5 empty] | 0 | 0.191 | 9 | 2.6602 | 2.4535 | 1.9335 | 1.7647 | 0.68879 | 25.8919
03/20/10 | 2:12 | 0 | 17.494 | 0 | 3 | 0 | 31.144 | 31.482 | 30.229 | 30.759 | 28.881 | 23.364 | 13.567 | 0 | 0 | 53.949 | 53.766 | 43.915 | 22.184 | 0 | 0 | 46.979 | 31.892 | [5 empty] | 0 | 0.385 | 10 | 2.6457 | 2.4397 | 1.9329 | 1.7647 | 0.67495 | 25.5113
03/20/10 | 2:13 | 1 | 17.494 | 0 | 3 | 0 | 44.173 | 31.387 | 29.955 | 30.509 | 32.907 | 23.376 | 13.381 | 0 | 0 | 53.965 | 53.757 | 43.953 | 22.197 | 0 | 0 | 46.993 | 31.904 | [5 empty] | 17.494 | 13.664 | 11 | 2.6999 | 2.4911 | 1.9351 | 1.7647 | 0.72643 | 26.9064
03/20/10 | 2:14 | 0 | 17.499 | 0 | 3 | 0 | 48.226 | 41.363 | 29.707 | 30.261 | 33.137 | 23.347 | 13.474 | 1 | 0 | 53.914 | 53.752 | 43.925 | 22.192 | 0 | 0 | 46.965 | 31.899 | [5 empty] | 0 | 17.965 | 12 | 2.6728 | 2.4654 | 1.934 | 1.7647 | 0.70069 | 26.2159
03/20/10 | 2:15 | 0 | 17.477 | 0 | 2 | 0 | 49.257 | 47.423 | 29.516 | 30.021 | 33.232 | 23.347 | 13.499 | 2 | 0 | 53.914 | 53.752 | 43.925 | 22.167 | 0 | 0 | 46.965 | 31.853 | [5 empty] | 0 | 19.236 | 13 | 2.6655 | 2.4585 | 1.9337 | 1.7647 | 0.69377 | 26.0279
03/20/10 | 2:16 | 0 | 17.444 | 0 | 3 | 0 | 49.64 | 48.655 | 29.41 | 29.724 | 33.646 | 23.293 | 13.514 | 1 | 0 | 53.86 | 53.699 | 43.917 | 22.209 | 0 | 0 | 46.912 | 31.821 | [5 empty] | 0 | 19.916 | 14 | 2.6611 | 2.4543 | 1.9335 | 1.7647 | 0.68962 | 25.9146
03/20/10 | 2:17 | 1 | 17.524 | 0 | 2 | 0 | 49.946 | 49.236 | 29.418 | 29.66 | 33.936 | 23.3 | 13.547 | 2 | 0 | 53.89 | 53.729 | 43.972 | 22.216 | 0 | 0 | 46.965 | 31.899 | [5 empty] | 17.524 | 20.286 | 15 | 2.6515 | 2.4452 | 1.9332 | 1.7647 | 0.68048 | 25.664
03/20/10 | 2:18 | 0 | 17.499 | 0 | 3 | 0 | 50.198 | 49.579 | 29.491 | 29.611 | 34.455 | 23.347 | 13.474 | 2 | 0 | 53.89 | 53.752 | 43.948 | 22.167 | 0 | 0 | 46.965 | 31.877 | [5 empty] | 0 | 20.587 | 16 | 2.6728 | 2.4654 | 1.934 | 1.7647 | 0.70069 | 26.2159
03/20/10 | 2:19 | 0 | 17.499 | 0 | 3 | 0 | 43.877 | 49.901 | 29.611 | 29.66 | 24.793 | 23.371 | 13.547 | 1 | 0 | 53.89 | 53.708 | 43.996 | 22.143 | 0 | 0 | 46.874 | 31.853 | [5 empty] | 0 | 14.217 | 17 | 2.6515 | 2.4452 | 1.9332 | 1.7647 | 0.68048 | 25.664
03/20/10 | 2:20 | 0 | 17.466 | 0 | 2 | 0 | 34.517 | 46.888 | 29.724 | 29.724 | 22.184 | 23.315 | 13.514 | 0 | 0 | 53.883 | 53.678 | 43.941 | 22.086 | 0 | 0 | 46.912 | 31.821 | [5 empty] | 0 | 4.793 | 18 | 2.6611 | 2.4543 | 1.9335 | 1.7647 | 0.68962 | 25.9146
03/20/10 | 2:21 | 0 | 17.499 | 0 | 3 | 0 | 31.899 | 36.497 | 29.901 | 29.876 | 21.179 | 23.371 | 13.424 | 0 | 0 | 53.914 | 53.708 | 43.996 | 22.167 | 0 | 0 | 46.942 | 31.853 | [5 empty] | 0 | 2.023 | 19 | 2.6873 | 2.4792 | 1.9346 | 1.7647 | 0.71453 | 26.5889
03/20/10 | 2:22 | 0 | 17.524 | 0 | 2 | 0 | 31.034 | 32.878 | 30.021 | 30.045 | 20.843 | 23.396 | 13.399 | 0 | 0 | 53.96 | 53.729 | 43.972 | 22.167 | 0 | 0 | 46.942 | 31.877 | [5 empty] | 0 | 0.989 | 20 | 2.6946 | 2.4862 | 1.9349 | 1.7647 | 0.72145 | 26.7738
03/20/10 | 2:23 | 0 | 17.524 | 0 | 3 | 0 | 30.72 | 31.754 | 30.215 | 30.166 | 20.819 | 23.396 | 13.499 | 1 | 0 | 53.937 | 53.729 | 43.948 | 22.118 | 0 | 0 | 46.919 | 31.877 | [5 empty] | 0 | 0.554 | 21 | 2.6655 | 2.4585 | 1.9337 | 1.7647 | 0.69377 | 26.0279
03/20/10 | 2:24 | 0 | 17.499 | 0 | 2 | 0 | 30.624 | 31.249 | 30.286 | 30.381 | 20.578 | 23.371 | 13.399 | 0 | 0 | 53.937 | 53.729 | 43.925 | 22.143 | 0 | 0 | 46.919 | 31.853 | [5 empty] | 0 | 0.243 | 22 | 2.6946 | 2.4862 | 1.9349 | 1.7647 | 0.72145 | 26.7738
03/20/10 | 2:25 | 0 | 17.524 | 0 | 3 | 0 | 30.671 | 31.009 | 30.551 | 30.504 | 19.82 | 23.396 | 13.449 | 0 | 0 | 53.96 | 53.729 | 43.925 | 22.096 | 0 | 0 | 46.942 | 31.877 | [5 empty] | 0 | 0.167 | 23 | 2.6801 | 2.4723 | 1.9343 | 1.7647 | 0.70761 | 26.4029
03/20/10 | 2:26 | 0 | 17.524 | 0 | 3 | 0 | 30.646 | 30.985 | 30.6 | 30.769 | 20.313 | 23.42 | 13.351 | 0 | 0 | 53.914 | 53.708 | 43.901 | 22.072 | 0 | 0 | 46.919 | 31.853 | [5 empty] | 0 | -0.123 | 24 | 2.7086 | 2.4994 | 1.9355 | 1.7647 | 0.73474 | 27.1262
03/20/10 | 2:27 | 0 | 17.524 | 0 | 2 | 0 | 30.744 | 30.985 | 30.335 | 30.84 | 20.649 | 23.396 | 13.399 | 0 | 0 | 53.89 | 53.685 | 43.877 | 22.118 | 0 | 0 | 46.919 | 31.804 | [5 empty] | 0 | -0.096 | 25 | 2.6946 | 2.4862 | 1.9349 | 1.7647 | 0.72145 | 26.7738
03/20/10 | 2:28 | 0 | 17.549 | 0 | 3 | 0 | 30.84 | 30.936 | 30.141 | 30.624 | 20.794 | 23.3 | 13.326 | 0 | 0 | 53.89 | 53.661 | 43.877 | 22.167 | 0 | 0 | 46.895 | 31.828 | [5 empty] | 0 | 0.216 | 26 | 2.7159 | 2.5064 | 1.9358 | 1.7647 | 0.74166 | 27.3083
03/20/10 | 2:29 | 0 | 17.524 | 0 | 3 | 0 | 39.624 | 31.034 | 29.901 | 30.406 | 32.431 | 23.325 | 13.376 | 0 | 0 | 53.867 | 53.661 | 43.855 | 22.096 | 0 | 0 | 46.895 | 31.828 | [5 empty] | 0 | 9.218 | 27 | 2.7013 | 2.4925 | 1.9352 | 1.7647 | 0.72782 | 26.9431
03/20/10 | 2:30 | 1 | 17.499 | 0 | 2 | 0 | 47.241 | 36.215 | 29.611 | 30.166 | 32.692 | 23.347 | 13.276 | 1 | 0 | 53.823 | 53.638 | 43.807 | 22.143 | 0 | 0 | 46.919 | 31.804 | [5 empty] | 17.499 | 17.075 | 28 | 2.7304 | 2.5202 | 1.9363 | 1.7647 | 0.7555 | 27.6695
03/20/10 | 2:31 | 0 | 17.524 | 0 | 3 | 0 | 48.753 | 46.116 | 29.418 | 29.901 | 32.878 | 23.275 | 13.228 | 1 | 0 | 53.799 | 53.638 | 43.807 | 22.143 | 0 | 0 | 46.919 | 31.828 | [5 empty] | 0 | 18.852 | 29 | 2.7444 | 2.5335 | 1.9369 | 1.7647 | 0.76878 | 28.0128
03/20/10 | 2:32 | 0 | 17.524 | 0 | 3 | 0 | 49.166 | 48.111 | 29.226 | 29.66 | 33.113 | 23.275 | 13.399 | 2 | 0 | 53.776 | 53.615 | 43.855 | 22.167 | 0 | 0 | 46.895 | 31.853 | [5 empty] | 0 | 19.506 | 30 | 2.6946 | 2.4862 | 1.9349 | 1.7647 | 0.72145 | 26.7738
03/20/10 | 2:33 | 0 | 17.477 | 0 | 2 | 0 | 49.579 | 48.73 | 29.202 | 29.467 | 33.488 | 23.3 | 13.401 | 2 | 0 | 53.773 | 53.612 | 43.829 | 22.167 | 0 | 0 | 46.895 | 31.85 | [5 empty] | 0 | 20.112 | 31 | 2.694 | 2.4856 | 1.9349 | 1.7647 | 0.7209 | 26.7591
03/20/10 | 2:34 | 1 | 17.479 | 0 | 3 | 0 | 49.831 | 49.19 | 29.3 | 29.42 | 33.89 | 23.278 | 13.379 | 1 | 0 | 53.776 | 53.615 | 43.831 | 22.121 | 0 | 0 | 46.898 | 31.853 | [5 empty] | 17.479 | 20.411 | 32 | 2.7004 | 2.4917 | 1.9351 | 1.7647 | 0.72699 | 26.9211
03/20/10 | 2:35 | 0 | 17.502 | 0 | 3 | 1 | 50.086 | 49.512 | 29.374 | 29.396 | 34.572 | 23.302 | 13.426 | 2 | 0 | 53.776 | 53.615 | 43.879 | 22.194 | 0 | 0 | 46.898 | 31.83 | [5 empty] | 0 | 20.69 | 33 | 2.6867 | 2.4787 | 1.9346 | 1.7647 | 0.71398 | 26.574
03/20/10 | 2:36 | 0 | 17.509 | 0 | 2 | 0 | 50.319 | 49.838 | 29.594 | 29.57 | 32.816 | 23.332 | 13.409 | 1 | 0 | 53.827 | 53.622 | 43.908 | 22.175 | 0 | 0 | 46.902 | 31.811 | [5 empty] | 0 | 20.749 | 0 | 2.6917 | 2.4834 | 1.9348 | 1.7647 | 0.71868 | 26.7
03/20/10 | 2:37 | 0 | 17.502 | 0 | 3 | 0 | 39.53 | 50.062 | 29.66 | 29.71 | 24.097 | 23.327 | 13.426 | 1 | 0 | 53.823 | 53.615 | 43.879 | 22.219 | 0 | 0 | 46.874 | 31.806 | [5 empty] | 0 | 9.82 | 1 | 2.6867 | 2.4787 | 1.9346 | 1.7647 | 0.71398 | 26.574
03/20/10 | 2:38 | 0 | 17.502 | 0 | 2 | 0 | 33.373 | 42.939 | 29.903 | 29.805 | 21.785 | 23.302 | 13.552 | 0 | 0 | 53.823 | 53.615 | 43.879 | 22.194 | 0 | 0 | 46.898 | 31.83 | [5 empty] | 0 | 3.568 | 2 | 2.6501 | 2.4438 | 1.9331 | 1.7647 | 0.6791 | 25.6259
03/20/10 | 2:39 | 0 | 17.479 | 0 | 3 | 0 | 31.566 | 34.926 | 30.144 | 29.974 | 21.711 | 23.327 | 13.6 | 1 | 0 | 53.869 | 53.594 | 43.903 | 22.194 | 0 | 0 | 46.898 | 31.806 | [5 empty] | 0 | 1.592 | 3 | 2.6361 | 2.4305 | 1.9325 | 1.7647 | 0.66581 | 25.2577
03/20/10 | 2:40 | 0 | 17.479 | 0 | 2 | 0 | 30.962 | 32.431 | 30.457 | 30.215 | 21.135 | 23.349 | 13.552 | 0 | 0 | 53.846 | 53.638 | 43.879 | 22.096 | 0 | 0 | 46.898 | 31.806 | [5 empty] | 0 | 0.747 | 4 | 2.6501 | 2.4438 | 1.9331 | 1.7647 | 0.6791 | 25.6259
03/20/10 | 2:41 | 0 | 17.479 | 0 | 3 | 0 | 30.793 | 31.637 | 30.747 | 30.602 | 20.917 | 23.374 | 13.328 | 0 | 0 | 53.869 | 53.594 | 43.831 | 22.17 | 0 | 0 | 46.851 | 31.732 | [5 empty] | 0 | 0.191 | 5 | 2.7153 | 2.5058 | 1.9357 | 1.7647 | 0.7411 | 27.2938
03/20/10 | 2:42 | 0 | 17.479 | 0 | 3 | 0 | 30.889 | 31.301 | 30.889 | 30.987 | 20.412 | 23.374 | 13.452 | 0 | 0 | 53.89 | 53.57 | 43.831 | 22.145 | 0 | 0 | 46.851 | 31.661 | [5 empty] | 0 | -0.098 | 6 | 2.6792 | 2.4715 | 1.9343 | 1.7647 | 0.70678 | 26.3805
03/20/10 | 2:43 | 0 | 17.502 | 0 | 2 | 0 | 31.107 | 31.276 | 30.913 | 31.203 | 20.119 | 23.349 | 13.452 | 0 | 0 | 53.846 | 53.57 | 43.855 | 22.17 | 0 | 0 | 46.806 | 31.637 | [5 empty] | 0 | -0.096 | 7 | 2.6792 | 2.4715 | 1.9343 | 1.7647 | 0.70678 | 26.3805
03/20/10 | 2:44 | 0 | 17.502 | 0 | 3 | 0 | 31.227 | 31.396 | 30.673 | 31.227 | 20.581 | 23.374 | 13.477 | 0 | 0 | 53.823 | 53.547 | 43.831 | 22.121 | 0 | 0 | 46.76 | 31.637 | [5 empty] | 0 | 0 | 8 | 2.6719 | 2.4646 | 1.934 | 1.7647 | 0.69986 | 26.1934
03/20/10 | 2:45 | 0 | 17.532 | 0 | 3 | 0 | 31.257 | 31.497 | 30.389 | 30.967 | 20.441 | 23.378 | 13.507 | 0 | 0 | 53.827 | 53.575 | 43.815 | 22.15 | 0 | 0 | 46.697 | 31.642 | [5 empty] | 0 | 0.29 | 9 | 2.6632 | 2.4563 | 1.9336 | 1.7647 | 0.69156 | 25.9675
03/20/10 | 2:46 | 0 | 17.502 | 0 | 2 | 0 | 31.034 | 31.517 | 30.094 | 30.624 | 24.867 | 23.278 | 13.426 | 0 | 0 | 53.685 | 53.524 | 43.714 | 22.074 | 0 | 0 | 46.599 | 31.637 | [5 empty] | 0 | 0.41 | 10 | 2.6867 | 2.4787 | 1.9346 | 1.7647 | 0.71398 | 26.574
03/20/10 | 2:47 | 0 | 17.532 | 0 | 3 | 0 | 42.686 | 31.33 | 29.908 | 30.438 | 32.816 | 23.283 | 13.532 | 0 | 0 | 53.78 | 53.552 | 43.791 | 22.175 | 0 | 0 | 46.582 | 31.666 | [5 empty] | 0 | 12.248 | 11 | 2.6559 | 2.4493 | 1.9333 | 1.7647 | 0.68464 | 25.7781
03/20/10 | 2:48 | 1 | 17.502 | 0 | 3 | 0 | 47.607 | 39.53 | 29.638 | 30.215 | 32.905 | 23.302 | 13.552 | 1 | 0 | 53.731 | 53.547 | 43.786 | 22.121 | 0 | 0 | 46.531 | 31.661 | [5 empty] | 17.502 | 17.392 | 12 | 2.6501 | 2.4438 | 1.9331 | 1.7647 | 0.6791 | 25.6259
03/20/10 | 2:49 | 0 | 17.509 | 0 | 3 | 0 | 48.783 | 46.835 | 29.474 | 30.004 | 33.168 | 23.307 | 13.333 | 2 | 0 | 53.713 | 53.528 | 43.791 | 22.103 | 0 | 0 | 46.512 | 31.715 | [5 empty] | 0 | 18.779 | 13 | 2.7138 | 2.5044 | 1.9357 | 1.7647 | 0.73972 | 27.2574
03/20/10 | 2:50 | 0 | 17.502 | 0 | 2 | 0 | 49.145 | 48.158 | 29.349 | 29.71 | 33.35 | 23.327 | 13.255 | 1 | 0 | 53.661 | 53.5 | 43.762 | 22.121 | 0 | 0 | 46.438 | 31.686 | [5 empty] | 0 | 19.435 | 14 | 2.7365 | 2.526 | 1.9366 | 1.7647 | 0.76131 | 27.8201
03/20/10 | 2:51 | 0 | 17.527 | 1 | 3 | 0 | 49.465 | 48.732 | 29.374 | 29.516 | 33.68 | 23.278 | 13.255 | 2 | 0 | 53.638 | 53.5 | 43.738 | 22.241 | 0 | 0 | 46.417 | 31.71 | [5 empty] | 0 | 19.949 | 15 | 2.7365 | 2.526 | 1.9366 | 1.7647 | 0.76131 | 27.8201
03/20/10 | 2:52 | 1 | 17.557 | 0 | 2 | 0 | 49.883 | 49.126 | 29.474 | 29.523 | 34.015 | 23.332 | 13.308 | 1 | 0 | 53.689 | 53.507 | 43.815 | 22.224 | 0 | 0 | 46.421 | 31.715 | [5 empty] | 17.557 | 20.36 | 16 | 2.7211 | 2.5113 | 1.936 | 1.7647 | 0.74664 | 27.4388
03/20/10 | 2:53 | 0 | 17.527 | 0 | 3 | 0 | 50.153 | 49.558 | 29.614 | 29.565 | 34.502 | 23.349 | 13.328 | 2 | 0 | 53.661 | 53.456 | 43.786 | 22.145 | 0 | 0 | 46.347 | 31.686 | [5 empty] | 0 | 20.588 | 17 | 2.7153 | 2.5058 | 1.9357 | 1.7647 | 0.7411 | 27.2938
03/20/10 | 2:54 | 0 | 17.537 | 0 | 3 | 0 | 45.6 | 49.841 | 29.67 | 29.624 | 26.539 | 23.334 | 13.462 | 1 | 0 | 53.647 | 53.465 | 43.724 | 22.204 | 0 | 0 | 46.286 | 31.671 | [5 empty] | 0 | 15.976 | 18 | 2.6763 | 2.4687 | 1.9342 | 1.7647 | 0.70401 | 26.3058
03/20/10 | 2:55 | 0 | 17.537 | 0 | 2 | 0 | 35.146 | 48.006 | 29.815 | 29.79 | 23.023 | 23.408 | 13.512 | 1 | 0 | 53.694 | 53.442 | 43.771 | 22.13 | 0 | 0 | 46.286 | 31.696 | [5 empty] | 0 | 5.356 | 19 | 2.6617 | 2.4549 | 1.9336 | 1.7647 | 0.69017 | 25.9297
03/20/10 | 2:56 | 0 | 17.517 | 0 | 3 | 0 | 32.157 | 37.22 | 29.965 | 29.918 | 21.606 | 23.462 | 13.542 | 0 | 0 | 53.745 | 53.47 | 43.822 | 22.16 | 0 | 0 | 46.314 | 31.747 | [5 empty] | 0 | 2.239 | 20 | 2.653 | 2.4466 | 1.9332 | 1.7647 | 0.68187 | 25.7021
03/20/10 | 2:57 | 0 | 17.512 | 0 | 2 | 0 | 31.164 | 33.125 | 30.129 | 30.033 | 20.877 | 23.479 | 13.462 | 0 | 0 | 53.738 | 53.465 | 43.748 | 22.106 | 0 | 0 | 46.265 | 31.718 | [5 empty] | 0 | 1.131 | 21 | 2.6763 | 2.4687 | 1.9342 | 1.7647 | 0.70401 | 26.3058
03/20/10 | 2:58 | 0 | 17.512 | 0 | 3 | 0 | 30.828 | 31.862 | 30.394 | 30.273 | 21.432 | 23.528 | 13.411 | 0 | 0 | 53.738 | 53.442 | 43.748 | 22.13 | 0 | 0 | 46.265 | 31.742 | [5 empty] | 0 | 0.555 | 22 | 2.6911 | 2.4828 | 1.9348 | 1.7647 | 0.71813 | 26.6852
03/20/10 | 2:59 | 0 | 17.537 | 0 | 3 | 0 | 30.732 | 31.333 | 30.538 | 30.609 | 20.662 | 23.528 | 13.437 | 0 | 0 | 53.762 | 53.465 | 43.748 | 22.106 | 0 | 0 | 46.265 | 31.718 | [5 empty] | 0 | 0.123 | 23 | 2.6835 | 2.4756 | 1.9344 | 1.7647 | 0.71093 | 26.4923
03/20/10 | 3:00 | 0 | 17.512 | 0 | 2 | 0 | 30.828 | 31.117 | 30.707 | 30.779 | 21.311 | 23.577 | 13.61 | 0 | 0 | 53.738 | 53.442 | 43.724 | 22.059 | 0 | 0 | 46.242 | 31.671 | [5 empty] | 0 | 0.049 | 24 | 2.6332 | 2.4278 | 1.9324 | 1.7647 | 0.66305 | 25.1805
03/20/10 | 3:01 | 0 | 17.512 | 0 | 3 | 0 | 30.948 | 31.092 | 30.683 | 30.923 | 20.277 | 23.553 | 13.56 | 0 | 0 | 53.694 | 53.419 | 43.724 | 22.155 | 0 | 0 | 46.242 | 31.696 | [5 empty] | 0 | 0.025 | 25 | 2.6477 | 2.4416 | 1.933 | 1.7647 | 0.67689 | 25.5648
03/20/10 | 3:02 | 0 | 17.487 | 0 | 3 | 0 | 30.997 | 31.188 | 30.345 | 30.899 | 20.686 | 23.553 | 13.487 | 1 | 0 | 53.671 | 53.395 | 43.606 | 22.01 | 0 | 0 | 46.195 | 31.696 | [5 empty] | 0 | 0.098 | 26 | 2.669 | 2.4618 | 1.9339 | 1.7647 | 0.69709 | 26.1183
03/20/10 | 3:03 | 0 | 17.494 | 0 | 3 | 0 | 30.953 | 31.242 | 30.229 | 30.663 | 20.546 | 23.557 | 13.419 | 0 | 0 | 53.652 | 53.423 | 43.681 | 22.089 | 0 | 0 | 46.223 | 31.676 | [5 empty] | 0 | 0.29 | 27 | 2.6888 | 2.4806 | 1.9347 | 1.7647 | 0.71591 | 26.6259
03/20/10 | 3:04 | 0 | 17.494 | 0 | 2 | 0 | 36.82 | 31.242 | 30.014 | 30.494 | 32.565 | 23.582 | 13.467 | 0 | 0 | 53.652 | 53.423 | 43.704 | 22.089 | 0 | 0 | 46.2 | 31.701 | [5 empty] | 0 | 6.326 | 28 | 2.6748 | 2.4673 | 1.9341 | 1.7647 | 0.70263 | 26.2684
03/20/10 | 3:05 | 0 | 17.487 | 0 | 3 | 0 | 46.884 | 34.512 | 29.744 | 30.249 | 32.819 | 23.528 | 13.487 | 0 | 0 | 53.601 | 53.395 | 43.63 | 22.059 | 0 | 0 | 46.172 | 31.647 | [5 empty] | 0 | 16.635 | 29 | 2.669 | 2.4618 | 1.9339 | 1.7647 | 0.69709 | 26.1183
03/20/10 | 3:06 | 1 | 17.464 | 0 | 3 | 0 | 48.396 | 45.714 | 29.526 | 29.96 | 33.194 | 23.503 | 13.585 | 2 | 0 | 53.533 | 53.372 | 43.606 | 22.059 | 0 | 0 | 46.148 | 31.696 | [5 empty] | 17.464 | 18.436 | 30 | 2.6404 | 2.4347 | 1.9327 | 1.7647 | 0.66997 | 25.3732
03/20/10 | 3:07 | 0 | 17.494 | 0 | 2 | 0 | 49.045 | 47.829 | 29.388 | 29.773 | 33.06 | 23.533 | 13.467 | 1 | 0 | 53.561 | 53.377 | 43.659 | 22.111 | 0 | 0 | 46.176 | 31.747 | [5 empty] | 0 | 19.272 | 31 | 2.6748 | 2.4673 | 1.9341 | 1.7647 | 0.70263 | 26.2684
03/20/10 | 3:08 | 0 | 17.464 | 0 | 3 | 0 | 49.246 | 48.557 | 29.334 | 29.526 | 33.407 | 23.454 | 13.411 | 2 | 0 | 53.556 | 53.349 | 43.63 | 22.081 | 0 | 0 | 46.148 | 31.696 | [5 empty] | 0 | 19.72 | 32 | 2.6911 | 2.4828 | 1.9348 | 1.7647 | 0.71813 | 26.6852
03/20/10 | 3:09 | 0 | 17.487 | 0 | 3 | 1 | 49.75 | 48.9 | 29.405 | 29.43 | 33.806 | 23.479 | 13.389 | 2 | 0 | 53.51 | 53.328 | 43.63 | 22.13 | 0 | 0 | 46.127 | 31.718 | [5 empty] | 0 | 20.32 | 33 | 2.6975 | 2.4889 | 1.935 | 1.7647 | 0.72422 | 26.8476
03/20/10 | 3:10 | 1 | 17.542 | 0 | 2 | 0 | 50.121 | 49.411 | 29.508 | 29.531 | 34.424 | 23.557 | 13.343 | 1 | 0 | 53.584 | 53.356 | 43.704 | 22.135 | 0 | 0 | 46.109 | 31.796 | [5 empty] | 17.542 | 20.59 | 0 | 2.7109 | 2.5017 | 1.9356 | 1.7647 | 0.73695 | 27.1846
03/20/10 | 3:11 | 0 | 17.517 | 0 | 3 | 0 | 48.723 | 49.824 | 29.675 | 29.629 | 27.797 | 23.533 | 13.343 | 2 | 0 | 53.608 | 53.356 | 43.728 | 22.184 | 0 | 0 | 46.155 | 31.772 | [5 empty] | 0 | 19.094 | 1 | 2.7109 | 2.5017 | 1.9356 | 1.7647 | 0.73695 | 27.1846
03/20/10 | 3:12 | 0 | 17.487 | 0 | 2 | 0 | 36.414 | 49.544 | 29.79 | 29.768 | 23.359 | 23.577 | 13.389 | 0 | 0 | 53.58 | 53.328 | 43.676 | 22.226 | 0 | 0 | 46.127 | 31.718 | [5 empty] | 0 | 6.646 | 2 | 2.6975 | 2.4889 | 1.935 | 1.7647 | 0.72422 | 26.8476
03/20/10 | 3:13 | 0 | 17.487 | 0 | 3 | 0 | 32.515 | 38.858 | 29.938 | 29.889 | 21.915 | 23.602 | 13.364 | 1 | 0 | 53.603 | 53.351 | 43.702 | 22.13 | 0 | 0 | 46.127 | 31.742 | [5 empty] | 0 | 2.626 | 3 | 2.7048 | 2.4958 | 1.9353 | 1.7647 | 0.73114 | 27.0311
03/20/10 | 3:14 | 0 | 17.524 | 0 | 3 | 0 | 31.274 | 33.632 | 30.094 | 30.021 | 21.154 | 23.66 | 13.376 | 0 | 0 | 53.638 | 53.363 | 43.714 | 22.167 | 0 | 0 | 46.139 | 31.754 | [5 empty] | 0 | 1.253 | 4 | 2.7013 | 2.4925 | 1.9352 | 1.7647 | 0.72782 | 26.9431
03/20/10 | 3:15 | 0 | 17.557 | 0 | 2 | 0 | 30.896 | 32.054 | 30.391 | 30.269 | 21.356 | 23.646 | 13.409 | 0 | 0 | 53.668 | 53.393 | 43.721 | 22.175 | 0 | 0 | 46.146 | 31.74 | [5 empty] | 0 | 0.627 | 5 | 2.6917 | 2.4834 | 1.9348 | 1.7647 | 0.71868 | 26.7
03/20/10 | 3:16 | 0 | 17.499 | 0 | 3 | 0 | 30.744 | 31.345 | 30.551 | 30.504 | 20.141 | 23.636 | 13.326 | 0 | 0 | 53.638 | 53.339 | 43.642 | 22.167 | 0 | 0 | 46.116 | 31.708 | [5 empty] | 0 | 0.24 | 6 | 2.7159 | 2.5064 | 1.9358 | 1.7647 | 0.74166 | 27.3083
03/20/10 | 3:17 | 0 | 17.557 | 0 | 2 | 0 | 30.823 | 31.186 | 30.656 | 30.801 | 20.706 | 23.668 | 13.384 | 0 | 0 | 53.645 | 53.37 | 43.673 | 22.128 | 0 | 0 | 46.146 | 31.715 | [5 empty] | 0 | 0.022 | 7 | 2.699 | 2.4903 | 1.9351 | 1.7647 | 0.7256 | 26.8843
03/20/10 | 3:18 | 0 | 17.557 | 0 | 3 | 0 | 30.967 | 31.137 | 30.727 | 30.896 | 21.235 | 23.646 | 13.431 | 0 | 0 | 53.645 | 53.349 | 43.649 | 22.175 | 0 | 0 | 46.125 | 31.666 | [5 empty] | 0 | 0.071 | 8 | 2.6853 | 2.4773 | 1.9345 | 1.7647 | 0.71259 | 26.5369
03/20/10 | 3:19 | 0 | 17.499 | 0 | 3 | 0 | 30.936 | 31.178 | 30.504 | 30.936 | 19.892 | 23.589 | 13.276 | 0 | 0 | 53.591 | 53.295 | 43.594 | 22.047 | 0 | 0 | 46.095 | 31.659 | [5 empty] | 0 | 0 | 9 | 2.7304 | 2.5202 | 1.9363 | 1.7647 | 0.7555 | 27.6695
03/20/10 | 3:20 | 0 | 17.532 | 0 | 3 | 0 | 30.967 | 31.232 | 30.246 | 30.801 | 20.001 | 23.646 | 13.333 | 0 | 0 | 53.577 | 53.325 | 43.649 | 22.128 | 0 | 0 | 46.125 | 31.691 | [5 empty] | 0 | 0.166 | 10 | 2.7138 | 2.5044 | 1.9357 | 1.7647 | 0.73972 | 27.2574
03/20/10 | 3:21 | 0 | 17.524 | 0 | 2 | 0 | 32.287 | 31.2 | 30.045 | 30.504 | 32.164 | 23.565 | 13.301 | 0 | 0 | 53.524 | 53.295 | 43.573 | 22.047 | 0 | 0 | 46.048 | 31.659 | [5 empty] | 0 | 1.783 | 11 | 2.7231 | 2.5133 | 1.9361 | 1.7647 | 0.74858 | 27.4894
03/20/10 | 3:22 | 0 | 17.549 | 0 | 3 | 0 | 46.277 | 32.093 | 29.876 | 30.335 | 32.785 | 23.614 | 13.326 | 1 | 0 | 53.524 | 53.272 | 43.594 | 22.096 | 0 | 0 | 46.071 | 31.659 | [5 empty] | 0 | 15.942 | 12 | 2.7159 | 2.5064 | 1.9358 | 1.7647 | 0.74166 | 27.3083
03/20/10 | 3:23 | 0 | 17.524 | 0 | 3 | 0 | 48.34 | 44.809 | 29.611 | 30.094 | 32.926 | 23.54 | 13.399 | 1 | 0 | 53.477 | 53.248 | 43.549 | 21.998 | 0 | 0 | 46.048 | 31.634 | [5 empty] | 0 | 18.246 | 13 | 2.6946 | 2.4862 | 1.9349 | 1.7647 | 0.72145 | 26.7738
03/20/10 | 3:24 | 1 | 17.557 | 0 | 3 | 0 | 49.173 | 47.684 | 29.45 | 29.884 | 33.285 | 23.572 | 13.409 | 2 | 0 | 53.484 | 53.255 | 43.604 | 22.128 | 0 | 0 | 46.102 | 31.691 | [5 empty] | 17.557 | 19.289 | 14 | 2.6917 | 2.4834 | 1.9348 | 1.7647 | 0.71868 | 26.7
03/20/10 | 3:25 | 0 | 17.532 | 0 | 2 | 0 | 49.519 | 48.601 | 29.403 | 29.643 | 33.591 | 23.548 | 13.384 | 1 | 0 | 53.484 | 53.255 | 43.58 | 22.103 | 0 | 0 | 46.078 | 31.666 | [5 empty] | 0 | 19.876 | 15 | 2.699 | 2.4903 | 1.9351 | 1.7647 | 0.7256 | 26.8843
03/20/10 | 3:26 | 0 | 17.509 | 0 | 3 | 0 | 49.794 | 49.082 | 29.403 | 29.523 | 34.015 | 23.572 | 13.21 | 2 | 0 | 53.44 | 53.255 | 43.626 | 22.103 | 0 | 0 | 46.055 | 31.691 | [5 empty] | 0 | 20.271 | 16 | 2.7496 | 2.5385 | 1.9371 | 1.7647 | 0.77377 | 28.1406
03/20/10 | 3:27 | 0 | 17.477 | 0 | 2 | 0 | 50.221 | 49.374 | 29.491 | 29.491 | 31.394 | 23.589 | 13.203 | 1 | 0 | 53.454 | 53.202 | 43.594 | 22.143 | 0 | 0 | 46.048 | 31.683 | [5 empty] | 0 | 20.73 | 17 | 2.7517 | 2.5404 | 1.9372 | 1.7647 | 0.7757 | 28.1901
03/20/10 | 3:28 | 0 | 17.509 | 0 | 3 | 0 | 39.045 | 49.862 | 29.714 | 29.668 | 23.187 | 23.621 | 13.359 | 1 | 0 | 53.507 | 53.255 | 43.626 | 22.224 | 0 | 0 | 46.055 | 31.74 | [5 empty] | 0 | 9.377 | 18 | 2.7063 | 2.4972 | 1.9354 | 1.7647 | 0.73252 | 27.0677
03/20/10 | 3:29 | 0 | 17.509 | 0 | 2 | 0 | 33.168 | 42.286 | 29.812 | 29.812 | 21.79 | 23.668 | 13.507 | 1 | 0 | 53.531 | 53.255 | 43.649 | 22.15 | 0 | 0 | 46.032 | 31.74 | [5 empty] | 0 | 3.356 | 19 | 2.6632 | 2.4563 | 1.9336 | 1.7647 | 0.69156 | 25.9675
03/20/10 | 3:30 | 0 | 17.509 | 0 | 3 | 0 | 31.475 | 34.555 | 29.982 | 29.908 | 21.26 | 23.621 | 13.482 | 0 | 0 | 53.554 | 53.255 | 43.649 | 22.15 | 0 | 0 | 46.032 | 31.74 | [5 empty] | 0 | 1.567 | 20 | 2.6704 | 2.4632 | 1.9339 | 1.7647 | 0.69848 | 26.1558
03/20/10 | 3:31 | 0 | 17.477 | 0 | 3 | 0 | 30.84 | 32.238 | 30.07 | 29.996 | 20.89 | 23.66 | 13.597 | 0 | 0 | 53.5 | 53.248 | 43.573 | 22.143 | 0 | 0 | 46.001 | 31.683 | [5 empty] | 0 | 0.844 | 21 | 2.637 | 2.4314 | 1.9326 | 1.7647 | 0.66664 | 25.2809
03/20/10 | 3:32 | 0 | 17.484 | 0 | 2 | 0 | 30.656 | 31.45 | 30.173 | 30.246 | 20.61 | 23.668 | 13.457 | 0 | 0 | 53.554 | 53.255 | 43.604 | 22.199 | 0 | 0 | 46.032 | 31.715 | [5 empty] | 0 | 0.41 | 22 | 2.6777 | 2.4701 | 1.9342 | 1.7647 | 0.7054 | 26.3432
03/20/10 | 3:33 | 0 | 17.477 | 0 | 3 | 0 | 30.551 | 31.058 | 30.237 | 30.359 | 20.914 | 23.636 | 13.376 | 0 | 0 | 53.524 | 53.202 | 43.525 | 22.118 | 0 | 0 | 46.001 | 31.659 | [5 empty] | 0 | 0.192 | 23 | 2.7013 | 2.4925 | 1.9352 | 1.7647 | 0.72782 | 26.9431
03/20/10 | 3:34 | 0 | 17.509 | 0 | 3 | 0 | 30.631 | 30.945 | 30.511 | 30.536 | 20.465 | 23.621 | 13.308 | 0 | 0 | 53.531 | 53.232 | 43.556 | 22.128 | 0 | 0 | 46.032 | 31.691 | [5 empty] | 0 | 0.095 | 24 | 2.7211 | 2.5113 | 1.936 | 1.7647 | 0.74664 | 27.4388
03/20/10 | 3:35 | 0 | 17.532 | 0 | 2 | 0 | 30.631 | 30.921 | 30.487 | 30.801 | 20.971 | 23.621 | 13.359 | 0 | 0 | 53.507 | 53.211 | 43.532 | 22.103 | 0 | 0 | 46.008 | 31.666 | [5 empty] | 0 | -0.17 | 25 | 2.7063 | 2.4972 | 1.9354 | 1.7647 | 0.73252 | 27.0677
03/20/10 | 3:36 | 0 | 17.509 | 1 | 3 | 0 | 30.776 | 30.896 | 30.269 | 30.752 | 20.488 | 23.597 | 13.333 | 0 | 0 | 53.463 | 53.211 | 43.508 | 22.128 | 0 | 0 | 46.008 | 31.666 | [5 empty] | 0 | 0.024 | 26 | 2.7138 | 2.5044 | 1.9357 | 1.7647 | 0.73972 | 27.2574
03/20/10 | 3:37 | 0 | 17.532 | 0 | 3 | 0 | 30.776 | 30.967 | 30.053 | 30.511 | 29.354 | 23.523 | 13.333 | 0 | 0 | 53.463 | 53.211 | 43.487 | 22.15 | 0 | 0 | 46.008 | 31.644 | [5 empty] | 0 | 0.265 | 27 | 2.7138 | 2.5044 | 1.9357 | 1.7647 | 0.73972 | 27.2574
03/20/10 | 3:38 | 1 | 17.499 | 0 | 2 | 0 | 44.231 | 30.936 | 29.805 | 30.261 | 32.575 | 23.469 | 13.203 | 0 | 0 | 53.386 | 53.181 | 43.477 | 21.998 | 0 | 0 | 45.978 | 31.612 | [5 empty] | 17.499 | 13.97 | 28 | 2.7517 | 2.5404 | 1.9372 | 1.7647 | 0.7757 | 28.1901
03/20/10 | 3:39 | 0 | 17.499 | 0 | 3 | 0 | 47.812 | 41.786 | 29.491 | 30.094 | 32.737 | 23.491 | 13.474 | 1 | 0 | 53.363 | 53.134 | 43.477 | 21.998 | 0 | 0 | 45.957 | 31.612 | [5 empty] | 0 | 17.718 | 29 | 2.6728 | 2.4654 | 1.934 | 1.7647 | 0.70069 | 26.2159
03/20/10 | 3:40 | 0 | 17.557 | 0 | 3 | 0 | 48.944 | 47.087 | 29.378 | 29.812 | 33.005 | 23.427 | 13.431 | 2 | 0 | 53.37 | 53.141 | 43.487 | 22.128 | 0 | 0 | 45.987 | 31.666 | [5 empty] | 0 | 19.132 | 30 | 2.6853 | 2.4773 | 1.9345 | 1.7647 | 0.71259 | 26.5369
03/20/10 | 3:41 | 1 | 17.557 | 0 | 2 | 0 | 49.22 | 48.349 | 29.283 | 29.572 | 33.309 | 23.427 | 13.409 | 2 | 0 | 53.349 | 53.141 | 43.532 | 22.079 | 0 | 0 | 45.964 | 31.644 | [5 empty] | 17.557 | 19.648 | 31 | 2.6917 | 2.4834 | 1.9348 | 1.7647 | 0.71868 | 26.7
03/20/10 | 3:42 | 0 | 17.557 | 0 | 3 | 0 | 49.633 | 48.807 | 29.305 | 29.474 | 33.498 | 23.427 | 13.359 | 1 | 0 | 53.349 | 53.141 | 43.532 | 22.128 | 0 | 0 | 45.987 | 31.644 | [5 empty] | 0 | 20.159 | 32 | 2.7063 | 2.4972 | 1.9354 | 1.7647 | 0.73252 | 27.0677
03/20/10 | 3:43 | 0 | 17.532 | 0 | 3 | 1 | 49.794 | 49.243 | 29.403 | 29.403 | 33.921 | 23.427 | 13.507 | 2 | 0 | 53.37 | 53.141 | 43.532 | 22.15 | 0 | 0 | 45.964 | 31.644 | [5 empty] | 0 | 20.391 | 33 | 2.6632 | 2.4563 | 1.9336 | 1.7647 | 0.69156 | 25.9675
03/20/10 | 3:44 | 0 | 17.557 | 0 | 2 | 0 | 50.046 | 49.542 | 29.523 | 29.499 | 34.555 | 23.427 | 13.655 | 1 | 0 | 53.37 | 53.118 | 43.487 | 22.175 | 0 | 0 | 45.964 | 31.691 | [5 empty] | 0 | 20.547 | 0 | 2.6201 | 2.4153 | 1.9319 | 1.7647 | 0.65059 | 24.8311
03/20/10 | 3:45 | 0 | 17.557 | 0 | 3 | 0 | 47.063 | 49.838 | 29.714 | 29.619 | 26.873 | 23.427 | 13.557 | 2 | 0 | 53.37 | 53.118 | 43.508 | 22.175 | 0 | 0 | 45.941 | 31.74 | [5 empty] | 0 | 17.444 | 1 | 2.6486 | 2.4424 | 1.933 | 1.7647 | 0.67772 | 25.5877
03/20/10 | 3:46 | 0 | 17.557 | 0 | 2 | 0 | 35.706 | 48.944 | 29.859 | 29.837 | 22.537 | 23.501 | 13.507 | 0 | 0 | 53.416 | 53.118 | 43.556 | 22.175 | 0 | 0 | 45.941 | 31.715 | [5 empty] | 0 | 5.869 | 2 | 2.6632 | 2.4563 | 1.9336 | 1.7647 | 0.69156 | 25.9675
03/20/10 | 3:47 | 0 | 17.582 | 0 | 3 | 0 | 32.341 | 38.15 | 30.077 | 29.933 | 21.26 | 23.477 | 13.532 | 1 | 0 | 53.44 | 53.141 | 43.532 | 22.103 | 0 | 0 | 45.941 | 31.715 | [5 empty] | 0 | 2.408 | 3 | 2.6559 | 2.4493 | 1.9333 | 1.7647 | 0.68464 | 25.7781
03/20/10 | 3:48 | 0 | 17.557 | 0 | 2 | 0 | 31.232 | 33.45 | 30.342 | 30.197 | 21.235 | 23.477 | 13.507 | 0 | 0 | 53.463 | 53.141 | 43.487 | 22.128 | 0 | 0 | 45.941 | 31.715 | [5 empty] | 0 | 1.035 | 4 | 2.6632 | 2.4563 | 1.9336 | 1.7647 | 0.69156 | 25.9675
03/20/10 | 3:49 | 0 | 17.582 | 0 | 3 | 0 | 30.945 | 32.029 | 30.703 | 30.462 | 20.995 | 23.501 | 13.532 | 0 | 0 | 53.484 | 53.141 | 43.508 | 22.079 | 0 | 0 | 45.941 | 31.691 | [5 empty] | 0 | 0.483 | 5 | 2.6559 | 2.4493 | 1.9333 | 1.7647 | 0.68464 | 25.7781
03/20/10 | 3:50 | 0 | 17.607 | 0 | 2 | 0 | 30.896 | 31.499 | 30.967 | 30.872 | 20.922 | 23.501 | 13.431 | 0 | 0 | 53.463 | 53.141 | 43.532 | 22.03 | 0 | 0 | 45.941 | 31.666 | [5 empty] | 0 | 0.024 | 6 | 2.6853 | 2.4773 | 1.9345 | 1.7647 | 0.71259 | 26.5369
03/20/10 | 3:51 | 0 | 17.557 | 0 | 3 | 0 | 31.041 | 31.306 | 31.09 | 31.186 | 20.681 | 23.477 | 13.384 | 0 | 0 | 53.44 | 53.141 | 43.487 | 22.079 | 0 | 0 | 45.941 | 31.666 | [5 empty] | 0 | -0.145 | 7 | 2.699 | 2.4903 | 1.9351 | 1.7647 | 0.7256 | 26.8843
03/20/10 | 3:52 | 0 | 17.557 | 0 | 3 | 0 | 31.257 | 31.355 | 31.016 | 31.33 | 20.73 | 23.477 | 13.409 | 0 | 0 | 53.44 | 53.118 | 43.463 | 22.103 | 0 | 0 | 45.917 | 31.644 | [5 empty] | 0 | -0.073 | 8 | 2.6917 | 2.4834 | 1.9348 | 1.7647 | 0.71868 | 26.7
03/20/10 | 3:53 | 0 | 17.557 | 0 | 2 | 0 | 31.355 | 31.546 | 30.752 | 31.281 | 21.115 | 23.452 | 13.431 | 0 | 0 | 53.395 | 53.097 | 43.463 | 22.128 | 0 | 0 | 45.92 | 31.62 | [5 empty] | 0 | 0.074 | 9 | 2.6853 | 2.4773 | 1.9345 | 1.7647 | 0.71259 | 26.5369
03/20/10 | 3:54 | 0 | 17.612 | 0 | 3 | 0 | 31.335 | 31.625 | 30.47 | 31.046 | 21.459 | 23.481 | 13.562 | 0 | 0 | 53.423 | 53.101 | 43.492 | 22.084 | 0 | 0 | 45.948 | 31.674 | [5 empty] | 0 | 0.289 | 10 | 2.6471 | 2.441 | 1.933 | 1.7647 | 0.67633 | 25.5495
03/20/10 | 3:55 | 1 | 17.612 | 0 | 3 | 0 | 35.22 | 31.575 | 30.251 | 30.757 | 32.68 | 23.481 | 13.537 | 0 | 0 | 53.377 | 53.101 | 43.492 | 22.133 | 0 | 0 | 45.924 | 31.649 | [5 empty] | 17.612 | 4.463 | 11 | 2.6544 | 2.448 | 1.9333 | 1.7647 | 0.68325 | 25.7401
03/20/10 | 3:56 | 0 | 17.612 | 0 | 2 | 0 | 46.842 | 33.55 | 29.938 | 30.541 | 33.034 | 23.457 | 13.512 | 1 | 0 | 53.353 | 53.125 | 43.422 | 22.108 | 0 | 0 | 45.948 | 31.625 | [5 empty] | 0 | 16.301 | 12 | 2.6617 | 2.4549 | 1.9336 | 1.7647 | 0.69017 | 25.9297
03/20/10 | 3:57 | 0 | 17.587 | 0 | 3 | 0 | 48.723 | 45.558 | 29.746 | 30.325 | 33.268 | 23.432 | 13.537 | 1 | 0 | 53.309 | 53.08 | 43.446 | 22.108 | 0 | 0 | 45.948 | 31.625 | [5 empty] | 0 | 18.398 | 13 | 2.6544 | 2.448 | 1.9333 | 1.7647 | 0.68325 | 25.7401
03/20/10 | 3:58 | 0 | 17.587 | 0 | 3 | 0 | 49.456 | 48.102 | 29.577 | 30.036 | 33.55 | 23.41 | 13.537 | 2 | 0 | 53.286 | 53.057 | 43.446 | 22.108 | 0 | 0 | 45.924 | 31.625 | [5 empty] | 0 | 19.42 | 14 | 2.6544 | 2.448 | 1.9333 | 1.7647 | 0.68325 | 25.7401
03/20/10 | 3:59 | 1 | 17.587 | 0 | 2 | 0 | 49.778 | 48.951 | 29.504 | 29.842 | 33.598 | 23.457 | 13.512 | 1 | 0 | 53.262 | 53.08 | 43.516 | 22.133 | 0 | 0 | 45.924 | 31.649 | [5 empty] | 17.587 | 19.936 | 15 | 2.6617 | 2.4549 | 1.9336 | 1.7647 | 0.69017 | 25.9297
03/20/10 | 4:00 | 0 | 17.612 | 0 | 3 | 0 | 50.097 | 49.409 | 29.553 | 29.697 | 34.232 | 23.41 | 13.487 | 2 | 0 | 53.286 | 53.057 | 43.468 | 22.179 | 0 | 0 | 45.901 | 31.698 | [5 empty] | 0 | 20.4 | 16 | 2.669 | 2.4618 | 1.9339 | 1.7647 | 0.69709 | 26.1183
03/20/10 | 4:01 | 0 | 17.612 | 0 | 3 | 0 | 50.305 | 49.754 | 29.722 | 29.648 | 34.725 | 23.41 | 13.487 | 1 | 0 | 53.286 | 53.034 | 43.492 | 22.228 | 0 | 0 | 45.901 | 31.698 | [5 empty] | 0 | 20.657 | 17 | 2.669 | 2.4618 | 1.9339 | 1.7647 | 0.69709 | 26.1183
03/20/10 | 4:02 | 0 | 17.587 | 0 | 2 | 0 | 42.906 | 50.053 | 29.793 | 29.793 | 25.772 | 23.432 | 13.562 | 2 | 0 | 53.309 | 53.034 | 43.539 | 22.253 | 0 | 0 | 45.878 | 31.674 | [5 empty] | 0 | 13.113 | 18 | 2.6471 | 2.441 | 1.933 | 1.7647 | 0.67633 | 25.5495
03/20/10 | 4:03 | 0 | 17.587 | 0 | 3 | 0 | 34.373 | 46.267 | 29.962 | 29.915 | 22.349 | 23.386 | 13.537 | 0 | 0 | 53.353 | 53.034 | 43.516 | 22.179 | 0 | 0 | 45.878 | 31.674 | [5 empty] | 0 | 4.458 | 19 | 2.6544 | 2.448 | 1.9333 | 1.7647 | 0.68325 | 25.7401
03/20/10 | 4:04 | 0 | 17.587 | 0 | 2 | 0 | 31.987 | 36.229 | 30.156 | 30.011 | 21.579 | 23.432 | 13.487 | 0 | 0 | 53.353 | 53.057 | 43.492 | 22.157 | 0 | 0 | 45.878 | 31.649 | [5 empty] | 0 | 1.976 | 20 | 2.669 | 2.4618 | 1.9339 | 1.7647 | 0.69709 | 26.1183
03/20/10 | 4:05 | 0 | 17.587 | 0 | 3 | 0 | 31.144 | 32.962 | 30.251 | 30.156 | 22.638 | 23.41 | 13.66 | 0 | 0 | 53.377 | 53.034 | 43.468 | 22.059 | 0 | 0 | 45.901 | 31.649 | [5 empty] | 0 | 0.988 | 21 | 2.6186 | 2.4139 | 1.9318 | 1.7647 | 0.64921 | 24.792
03/20/10 | 4:06 | 0 | 17.587 | 0 | 2 | 0 | 30.901 | 31.843 | 30.47 | 30.372 | 21.265 | 23.457 | 13.66 | 0 | 0 | 53.377 | 53.034 | 43.492 | 22.204 | 0 | 0 | 45.901 | 31.674 | [5 empty] | 0 | 0.529 | 22 | 2.6186 | 2.4139 | 1.9318 | 1.7647 | 0.64921 | 24.792
03/20/10 | 4:07 | 0 | 17.562 | 0 | 3 | 0 | 30.757 | 31.409 | 30.541 | 30.661 | 21.579 | 23.481 | 13.711 | 0 | 0 | 53.4 | 53.034 | 43.492 | 22.133 | 0 | 0 | 45.901 | 31.674 | [5 empty] | 0 | 0.096 | 23 | 2.6038 | 2.3998 | 1.9312 | 1.7647 | 0.63509 | 24.3913
03/20/10 | 4:08 | 0 | 17.544 | 0 | 2 | 0 | 30.884 | 31.195 | 30.734 | 30.83 | 21.24 | 23.41 | 13.512 | 0 | 0 | 53.353 | 53.01 | 43.398 | 22.108 | 0 | 0 | 45.878 | 31.698 | [5 empty] | 0 | 0.054 | 24 | 2.6617 | 2.4549 | 1.9336 | 1.7647 | 0.69017 | 25.9297
03/20/10 | 4:09 | 0 | 17.57 | 0 | 3 | 0 | 30.931 | 31.173 | 30.739 | 31.1 | 21.174 | 23.44 | 13.592 | 0 | 0 | 53.36 | 53.062 | 43.475 | 22.162 | 0 | 0 | 45.906 | 31.75 | [5 empty] | 0 | -0.169 | 25 | 2.6384 | 2.4327 | 1.9326 | 1.7647 | 0.66803 | 25.3194
03/20/10 | 4:10 | 0 | 17.539 | 0 | 3 | 0 | 31.046 | 31.191 | 30.492 | 31.046 | 20.686 | 23.432 | 13.758 | 1 | 0 | 53.332 | 53.01 | 43.398 | 22.108 | 0 | 0 | 45.901 | 31.698 | [5 empty] | 0 | 0 | 26 | 2.5901 | 2.3868 | 1.9307 | 1.7647 | 0.62208 | 24.0179
03/20/10 | 4:11 | 0 | 17.539 | 0 | 2 | 0 | 31.046 | 31.264 | 30.3 | 30.83 | 20.35 | 23.41 | 13.487 | 0 | 0 | 53.309 | 52.964 | 43.398 | 22.108 | 0 | 0 | 45.878 | 31.698 | [5 empty] | 0 | 0.216 | 27 | 2.669 | 2.4618 | 1.9339 | 1.7647 | 0.69709 | 26.1183
03/20/10 | 4:12 | 0 | 17.489 | 0 | 3 | 0 | 41.212 | 31.311 | 30.082 | 30.612 | 32.845 | 23.432 | 13.587 | 0 | 0 | 53.286 | 52.964 | 43.374 | 22.133 | 0 | 0 | 45.878 | 31.649 | [5 empty] | 0 | 10.6 | 28 | 2.6399 | 2.4341 | 1.9327 | 1.7647 | 0.66941 | 25.3578
03/20/10 | 4:13 | 1 | 17.587 | 0 | 3 | 0 | 47.621 | 37.452 | 29.817 | 30.396 | 32.917 | 23.386 | 13.537 | 1 | 0 | 53.237 | 52.938 | 43.348 | 22.133 | 0 | 0 | 45.875 | 31.647 | [5 empty] | 17.587 | 17.225 | 29 | 2.6544 | 2.448 | 1.9333 | 1.7647 | 0.68325 | 25.7401
03/20/10 | 4:14 | 0 | 17.567 | 0 | 2 | 0 | 48.837 | 46.568 | 29.531 | 30.085 | 33.106 | 23.317 | 13.318 | 1 | 0 | 53.195 | 52.896 | 43.281 | 22.111 | 0 | 0 | 45.833 | 31.627 | [5 empty] | 0 | 18.752 | 30 | 2.7182 | 2.5086 | 1.9359 | 1.7647 | 0.74387 | 27.3664
03/20/10 | 4:15 | 0 | 17.567 | 0 | 3 | 0 | 49.479 | 48.219 | 29.388 | 29.773 | 33.223 | 23.293 | 13.492 | 2 | 0 | 53.148 | 52.873 | 43.305 | 22.089 | 0 | 0 | 45.81 | 31.602 | [5 empty] | 0 | 19.706 | 31 | 2.6675 | 2.4604 | 1.9338 | 1.7647 | 0.69571 | 26.0806
03/20/10 | 4:16 | 0 | 17.567 | 0 | 3 | 0 | 49.824 | 48.998 | 29.388 | 29.629 | 33.622 | 23.342 | 13.567 | 1 | 0 | 53.125 | 52.896 | 43.329 | 22.064 | 0 | 0 | 45.787 | 31.58 | [5 empty] | 0 | 20.195 | 32 | 2.6457 | 2.4397 | 1.9329 | 1.7647 | 0.67495 | 25.5113
03/20/10 | 4:17 | 1 | 17.542 | 1 | 2 | 1 | 50.167 | 49.388 | 29.364 | 29.555 | 28.447 | 23.293 | 13.442 | 2 | 0 | 53.148 | 52.873 | 43.377 | 22.135 | 0 | 0 | 45.787 | 31.58 | [5 empty] | 17.542 | 20.612 | 33 | 2.6821 | 2.4743 | 1.9344 | 1.7647 | 0.70955 | 26.4551
03/20/10 | 4:18 | 0 | 17.567 | 0 | 3 | 0 | 38.229 | 49.845 | 29.484 | 29.508 | 23.172 | 23.342 | 13.419 | 1 | 0 | 53.171 | 52.896 | 43.353 | 22.135 | 0 | 0 | 45.81 | 31.602 | [5 empty] | 0 | 8.721 | 0 | 2.6888 | 2.4806 | 1.9347 | 1.7647 | 0.71591 | 26.6259
03/20/10 | 4:19 | 0 | 17.567 | 0 | 2 | 0 | 32.802 | 41.497 | 29.675 | 29.58 | 21.606 | 23.293 | 13.567 | 0 | 0 | 53.171 | 52.896 | 43.377 | 22.089 | 0 | 0 | 45.787 | 31.627 | [5 empty] | 0 | 3.222 | 1 | 2.6457 | 2.4397 | 1.9329 | 1.7647 | 0.67495 | 25.5113
03/20/10 | 4:20 | 0 | 17.602 | 0 | 3 | 0 | 31.132 | 34.196 | 29.832 | 29.71 | 21.184 | 23.351 | 13.502 | 0 | 0 | 53.227 | 52.905 | 43.362 | 22.145 | 0 | 0 | 45.819 | 31.686 | [5 empty] | 0 | 1.422 | 2 | 2.6646 | 2.4576 | 1.9337 | 1.7647 | 0.69294 | 26.0053
03/20/10 | 4:21 | 0 | 17.577 | 0 | 2 | 0 | 30.651 | 32.071 | 29.854 | 29.952 | 21.061 | 23.376 | 13.602 | 0 | 0 | 53.204 | 52.905 | 43.41 | 22.123 | 0 | 0 | 45.819 | 31.686 | [5 empty] | 0 | 0.699 | 3 | 2.6355 | 2.43 | 1.9325 | 1.7647 | 0.66526 | 25.2423
03/20/10 | 4:22 | 0 | 17.542 | 0 | 3 | 0 | 30.423 | 31.242 | 29.893 | 30.014 | 20.907 | 23.342 | 13.59 | 0 | 0 | 53.195 | 52.873 | 43.329 | 22.064 | 0 | 0 | 45.787 | 31.627 | [5 empty] | 0 | 0.409 | 4 | 2.639 | 2.4333 | 1.9326 | 1.7647 | 0.66858 | 25.3348
03/20/10 | 4:23 | 0 | 17.577 | 0 | 2 | 0 | 30.386 | 30.962 | 29.999 | 30.193 | 20.75 | 23.327 | 13.625 | 0 | 0 | 53.251 | 52.905 | 43.339 | 22.074 | 0 | 0 | 45.798 | 31.686 | [5 empty] | 0 | 0.193 | 5 | 2.6288 | 2.4236 | 1.9322 | 1.7647 | 0.65889 | 25.0644
03/20/10 | 4:24 | 0 | 17.542 | 0 | 3 | 0 | 30.352 | 30.737 | 30.183 | 30.109 | 20.402 | 23.398 | 13.552 | 0 | 0 | 53.204 | 52.882 | 43.339 | 22.049 | 0 | 0 | 45.798 | 31.637 | [5 empty] | 0 | 0.243 | 6 | 2.6501 | 2.4438 | 1.9331 | 1.7647 | 0.6791 | 25.6259
03/20/10 | 4:25 | 0 | 17.542 | 0 | 3 | 0 | 30.278 | 30.688 | 30.207 | 30.448 | 20.058 | 23.268 | 13.492 | 0 | 0 | 53.171 | 52.849 | 43.281 | 22.111 | 0 | 0 | 45.742 | 31.58 | [5 empty] | 0 | -0.17 | 7 | 2.6675 | 2.4604 | 1.9338 | 1.7647 | 0.69571 | 26.0806
03/20/10 | 4:26 | 0 | 17.577 | 0 | 2 | 0 | 30.433 | 30.627 | 30.048 | 30.506 | 21.086 | 23.327 | 13.602 | 1 | 0 | 53.181 | 52.861 | 43.293 | 22.099 | 0 | 0 | 45.798 | 31.59 | [5 empty] | 0 | -0.073 | 8 | 2.6355 | 2.43 | 1.9325 | 1.7647 | 0.66526 | 25.2423
03/20/10 | 4:27 | 0 | 17.577 | 0 | 3 | 0 | 30.506 | 30.673 | 29.783 | 30.337 | 30.217 | 23.351 | 13.625 | 0 | 0 | 53.157 | 52.838 | 43.293 | 22.074 | 0 | 0 | 45.798 | 31.566 | [5 empty] | 0 | 0.169 | 9 | 2.6288 | 2.4236 | 1.9322 | 1.7647 | 0.65889 | 25.0644
03/20/10 | 4:28 | 0 | 17.552 | 0 | 3 | 0 | 44.811 | 30.747 | 29.589 | 30.072 | 32.529 | 23.278 | 13.577 | 0 | 0 | 53.02 | 52.838 | 43.221 | 22.099 | 0 | 0 | 45.798 | 31.615 | [5 empty] | 0 | 14.739 | 10 | 2.6428 | 2.4369 | 1.9328 | 1.7647 | 0.67218 | 25.4346
03/20/10 | 4:29 | 0 | 17.577 | 0 | 2 | 0 | 48.228 | 42.446 | 29.349 | 29.854 | 32.553 | 23.302 | 13.577 | 1 | 0 | 53.066 | 52.814 | 43.221 | 22.049 | 0 | 0 | 45.775 | 31.59 | [5 empty] | 0 | 18.374 | 11 | 2.6428 | 2.4369 | 1.9328 | 1.7647 | 0.67218 | 25.4346
03/20/10 | 4:30 | 0 | 17.542 | 0 | 3 | 0 | 48.837 | 47.392 | 29.121 | 29.58 | 32.871 | 23.244 | 13.615 | 2 | 0 | 53.034 | 52.782 | 43.212 | 21.969 | 0 | 0 | 45.742 | 31.556 | [5 empty] | 0 | 19.257 | 12 | 2.6317 | 2.4264 | 1.9323 | 1.7647 | 0.66166 | 25.1419
03/20/10 | 4:31 | 1 | 17.577 | 0 | 3 | 0 | 49.215 | 48.319 | 29.109 | 29.398 | 32.976 | 23.278 | 13.577 | 1 | 0 | 53.043 | 52.814 | 43.269 | 22.049 | 0 | 0 | 45.798 | 31.637 | [5 empty] | 17.577 | 19.817 | 13 | 2.6428 | 2.4369 | 1.9328 | 1.7647 | 0.67218 | 25.4346
03/20/10 | 4:32 | 0 | 17.552 | 0 | 2 | 0 | 49.467 | 48.802 | 29.06 | 29.18 | 33.517 | 23.253 | 13.602 | 2 | 0 | 53.01 | 52.758 | 43.236 | 22.064 | 0 | 0 | 45.719 | 31.602 | [5 empty] | 0 | 20.287 | 14 | 2.6355 | 2.43 | 1.9325 | 1.7647 | 0.66526 | 25.2423
03/20/10 | 4:33 | 0 | 17.552 | 0 | 3 | 0 | 49.74 | 49.077 | 29.133 | 29.204 | 33.986 | 23.302 | 13.65 | 1 | 0 | 53.043 | 52.789 | 43.291 | 22.099 | 0 | 0 | 45.749 | 31.637 | [5 empty] | 0 | 20.536 | 15 | 2.6215 | 2.4167 | 1.9319 | 1.7647 | 0.65197 | 24.8701
03/20/10 | 4:34 | 0 | 17.514 | 0 | 2 | 0 | 49.955 | 49.428 | 29.31 | 29.261 | 34.581 | 23.214 | 13.562 | 2 | 0 | 53.05 | 52.775 | 43.252 | 22.155 | 0 | 0 | 45.714 | 31.647 | [5 empty] | 0 | 20.694 | 16 | 2.6471 | 2.441 | 1.933 | 1.7647 | 0.67633 | 25.5495
03/20/10 | 4:35 | 1 | 17.537 | 0 | 3 | 0 | 50.184 | 49.703 | 29.526 | 29.381 | 35.356 | 23.288 | 13.587 | 2 | 0 | 53.05 | 52.775 | 43.252 | 22.13 | 0 | 0 | 45.735 | 31.647 | [5 empty] | 17.537 | 20.803 | 17 | 2.6399 | 2.4341 | 1.9327 | 1.7647 | 0.66941 | 25.3578
03/20/10 | 4:36 | 0 | 17.57 | 0 | 2 | 0 | 43.731 | 49.918 | 29.656 | 29.582 | 26.09 | 23.344 | 13.494 | 1 | 0 | 53.059 | 52.805 | 43.307 | 22.14 | 0 | 0 | 45.789 | 31.678 | [5 empty] | 0 | 14.149 | 18 | 2.6669 | 2.4599 | 1.9338 | 1.7647 | 0.69515 | 26.0656
03/20/10 | 4:37 | 0 | 17.514 | 0 | 3 | 0 | 34.512 | 46.951 | 29.913 | 29.719 | 22.564 | 23.337 | 13.685 | 0 | 0 | 53.12 | 52.775 | 43.276 | 22.108 | 0 | 0 | 45.714 | 31.622 | [5 empty] | 0 | 4.793 | 19 | 2.6113 | 2.407 | 1.9315 | 1.7647 | 0.64229 | 24.5961
03/20/10 | 4:38 | 0 | 17.489 | 0 | 2 | 0 | 31.936 | 36.603 | 30.178 | 29.935 | 22.42 | 23.383 | 13.834 | 0 | 0 | 53.143 | 52.798 | 43.276 | 22.084 | 0 | 0 | 45.735 | 31.622 | [5 empty] | 0 | 2.001 | 20 | 2.5679 | 2.3657 | 1.9298 | 1.7647 | 0.60104 | 23.4057
03/20/10 | 4:39 | 0 | 17.547 | 0 | 3 | 0 | 31.149 | 32.967 | 30.619 | 30.281 | 21.343 | 23.369 | 13.841 | 0 | 0 | 53.195 | 52.805 | 43.331 | 22.162 | 0 | 0 | 45.766 | 31.605 | [5 empty] | 0 | 0.868 | 21 | 2.5659 | 2.3638 | 1.9297 | 1.7647 | 0.59911 | 23.3487
03/20/10 | 4:40 | 0 | 17.522 | 0 | 3 | 0 | 30.955 | 31.823 | 31.124 | 30.739 | 21.706 | 23.391 | 13.743 | 1 | 0 | 53.188 | 52.775 | 43.252 | 22.059 | 0 | 0 | 45.714 | 31.453 | [5 empty] | 0 | 0.216 | 22 | 2.5944 | 2.3909 | 1.9308 | 1.7647 | 0.62623 | 24.1375
03/20/10 | 4:41 | 0 | 17.547 | 0 | 2 | 0 | 31.075 | 31.485 | 31.269 | 31.365 | 21.753 | 23.44 | 13.743 | 0 | 0 | 53.174 | 52.805 | 43.307 | 22.14 | 0 | 0 | 45.698 | 31.463 | [5 empty] | 0 | -0.29 | 23 | 2.5944 | 2.3909 | 1.9308 | 1.7647 | 0.62623 | 24.1375
03/20/10 | 4:42 | 0 | 17.514 | 0 | 3 | 0 | 31.406 | 31.431 | 31.188 | 31.573 | 20.806 | 23.359 | 13.711 | 0 | 0 | 53.143 | 52.775 | 43.252 | 22.155 | 0 | 0 | 45.621 | 31.382 | [5 empty] | 0 | -0.167 | 24 | 2.6038 | 2.3998 | 1.9312 | 1.7647 | 0.63509 | 24.3913
03/20/10 | 4:43 | 0 | 17.547 | 0 | 3 | 0 | 31.678 | 31.678 | 30.98 | 31.558 | 21.368 | 23.391 | 13.866 | 0 | 0 | 53.15 | 52.761 | 43.238 | 22.116 | 0 | 0 | 45.583 | 31.463 | [5 empty] | 0 | 0.12 | 25 | 2.5586 | 2.3569 | 1.9294 | 1.7647 | 0.59219 | 23.1447
03/20/10 | 4:44 | 0 | 17.595 | 0 | 2 | 0 | 31.654 | 31.919 | 30.57 | 31.269 | 21.297 | 23.391 | 13.668 | 0 | 0 | 53.127 | 52.761 | 43.238 | 22.14 | 0 | 0 | 45.537 | 31.463 | [5 empty] | 0 | 0.385 | 26 | 2.6163 | 2.4117 | 1.9317 | 1.7647 | 0.64699 | 24.7295
03/20/10 | 4:45 | 0 | 17.57 | 0 | 3 | 0 | 31.389 | 31.872 | 30.281 | 30.884 | 20.718 | 23.344 | 13.668 | 0 | 0 | 53.104 | 52.761 | 43.26 | 22.042 | 0 | 0 | 45.492 | 31.438 | [5 empty] | 0 | 0.505 | 27 | 2.6163 | 2.4117 | 1.9317 | 1.7647 | 0.64699 | 24.7295
03/20/10 | 4:46 | 0 | 17.562 | 0 | 3 | 0 | 39.892 | 31.622 | 30.033 | 30.489 | 32.842 | 23.337 | 13.66 | 0 | 0 | 53.029 | 52.707 | 43.207 | 22.084 | 0 | 0 | 45.392 | 31.431 | [5 empty] | 0 | 9.403 | 28 | 2.6186 | 2.4139 | 1.9318 | 1.7647 | 0.64921 | 24.792
03/20/10 | 4:47 | 0 | 17.57 | 0 | 2 | 0 | 47.486 | 36.727 | 29.822 | 30.354 | 33.062 | 23.391 | 13.841 | 1 | 0 | 53.036 | 52.737 | 43.214 | 22.162 | 0 | 0 | 45.399 | 31.463 | [5 empty] | 0 | 17.132 | 29 | 2.5659 | 2.3638 | 1.9297 | 1.7647 | 0.59911 | 23.3487
03/20/10 | 4:48 | 0 | 17.57 | 0 | 3 | 0 | 48.816 | 46.386 | 29.631 | 30.112 | 33.366 | 23.32 | 13.816 | 1 | 0 | 53.013 | 52.737 | 43.159 | 22.084 | 0 | 0 | 45.345 | 31.431 | [5 empty] | 0 | 18.704 | 30 | 2.5732 | 2.3707 | 1.93 | 1.7647 | 0.60603 | 23.5516
03/20/10 | 4:49 | 1 | 17.537 | 0 | 3 | 0 | 49.36 | 48.212 | 29.455 | 29.864 | 33.431 | 23.312 | 13.809 | 2 | 0 | 52.959 | 52.684 | 43.183 | 22.084 | 0 | 0 | 45.324 | 31.453 | [5 empty] | 17.537 | 19.496 | 31 | 2.5752 | 2.3727 | 1.9301 | 1.7647 | 0.60796 | 23.6082
03/20/10 | 4:50 | 0 | 17.537 | 0 | 2 | 0 | 49.565 | 48.877 | 29.479 | 29.67 | 33.9 | 23.312 | 13.736 | 1 | 0 | 52.959 | 52.684 | 43.183 | 22.155 | 0 | 0 | 45.278 | 31.502 | [5 empty] | 0 | 19.895 | 32 | 2.5965 | 2.3929 | 1.9309 | 1.7647 | 0.62817 | 24.1931
03/20/10 | 4:51 | 0 | 17.514 | 0 | 3 | 1 | 49.887 | 49.222 | 29.43 | 29.624 | 34.371 | 23.337 | 13.736 | 2 | 0 | 52.936 | 52.66 | 43.207 | 22.155 | 0 | 0 | 45.254 | 31.477 | [5 empty] | 0 | 20.263 | 33 | 2.5965 | 2.3929 | 1.9309 | 1.7647 | 0.62817 | 24.1931
03/20/10 | 4:52 | 0 | 17.57 | 0 | 3 | 0 | 50.307 | 49.596 | 29.68 | 29.631 | 35.105 | 23.344 | 13.718 | 2 | 0 | 52.989 | 52.691 | 43.238 | 22.162 | 0 | 0 | 45.261 | 31.509 | [5 empty] | 0 | 20.676 | 0 | 2.6017 | 2.3979 | 1.9311 | 1.7647 | 0.63315 | 24.3359
03/20/10 | 4:53 | 1 | 17.537 | 0 | 2 | 0 | 42.408 | 49.955 | 29.79 | 29.744 | 24.806 | 23.312 | 13.723 | 1 | 0 | 52.95 | 52.651 | 43.195 | 22.121 | 0 | 0 | 45.198 | 31.443 | [5 empty] | 17.537 | 12.664 | 1 | 2.6003 | 2.3965 | 1.9311 | 1.7647 | 0.63177 | 24.2963
03/20/10 | 4:54 | 0 | 17.605 | 0 | 3 | 0 | 34.201 | 45.801 | 29.955 | 29.93 | 22.631 | 23.329 | 13.703 | 0 | 0 | 53.022 | 52.679 | 43.248 | 22.125 | 0 | 0 | 45.226 | 31.519 | [5 empty] | 0 | 4.271 | 2 | 2.6061 | 2.402 | 1.9313 | 1.7647 | 0.6373 | 24.4544
03/20/10 | 4:55 | 0 | 17.522 | 0 | 2 | 0 | 31.872 | 35.928 | 30.09 | 29.991 | 22.427 | 23.32 | 13.841 | 0 | 0 | 53.013 | 52.67 | 43.214 | 22.116 | 0 | 0 | 45.194 | 31.485 | [5 empty] | 0 | 1.881 | 3 | 2.5659 | 2.3638 | 1.9297 | 1.7647 | 0.59911 | 23.3487
03/20/10 | 4:56 | 0 | 17.557 | 0 | 3 | 0 | 31.134 | 32.814 | 30.266 | 30.17 | 22.461 | 23.354 | 13.801 | 1 | 0 | 53.069 | 52.679 | 43.224 | 22.091 | 0 | 0 | 45.194 | 31.485 | [5 empty] | 0 | 0.964 | 4 | 2.5775 | 2.3749 | 1.9302 | 1.7647 | 0.61018 | 23.6728
03/20/10 | 4:57 | 0 | 17.522 | 0 | 2 | 0 | 30.835 | 31.75 | 30.425 | 30.354 | 21.537 | 23.344 | 13.766 | 0 | 0 | 53.036 | 52.646 | 43.166 | 22.042 | 0 | 0 | 45.147 | 31.485 | [5 empty] | 0 | 0.481 | 5 | 2.5877 | 2.3846 | 1.9306 | 1.7647 | 0.61987 | 23.9539
03/20/10 | 4:58 | 0 | 17.557 | 0 | 3 | 0 | 30.798 | 31.352 | 30.629 | 30.7 | 21.667 | 23.378 | 13.703 | 0 | 0 | 53.069 | 52.679 | 43.178 | 22.125 | 0 | 0 | 45.18 | 31.519 | [5 empty] | 0 | 0.098 | 6 | 2.6061 | 2.402 | 1.9313 | 1.7647 | 0.6373 | 24.4544
03/20/10 | 4:59 | 0 | 17.522 | 0 | 3 | 0 | 30.835 | 31.149 | 30.739 | 30.835 | 21.054 | 23.366 | 13.693 | 0 | 0 | 53.013 | 52.623 | 43.145 | 22.067 | 0 | 0 | 45.147 | 31.463 | [5 empty] | 0 | 0 | 7 | 2.609 | 2.4048 | 1.9314 | 1.7647 | 0.64007 | 24.5332
03/20/10 | 5:00 | 0 | 17.557 | 0 | 2 | 0 | 30.989 | 31.183 | 30.629 | 31.014 | 20.146 | 23.378 | 13.58 | 0 | 0 | 53.001 | 52.632 | 43.083 | 22.005 | 0 | 0 | 45.135 | 31.497 | [5 empty] | 0 | -0.025 | 8 | 2.6419 | 2.4361 | 1.9328 | 1.7647 | 0.67135 | 25.4116
03/20/10 | 5:01 | 0 | 17.58 | 0 | 3 | 0 | 31.038 | 31.254 | 30.411 | 30.989 | 20.488 | 23.378 | 13.53 | 0 | 0 | 53.001 | 52.611 | 43.154 | 22.101 | 0 | 0 | 45.135 | 31.472 | [5 empty] | 0 | 0.049 | 9 | 2.6565 | 2.4499 | 1.9334 | 1.7647 | 0.68519 | 25.7933
03/20/10 | 5:02 | 0 | 17.544 | 1 | 3 | 0 | 30.955 | 31.244 | 30.161 | 30.644 | 19.641 | 23.366 | 13.545 | 0 | 0 | 52.922 | 52.578 | 43.073 | 21.946 | 0 | 0 | 45.103 | 31.438 | [5 empty] | 0 | 0.311 | 10 | 2.6521 | 2.4457 | 1.9332 | 1.7647 | 0.68104 | 25.6792
03/20/10 | 5:03 | 0 | 17.544 | 0 | 2 | 0 | 41.406 | 31.22 | 29.92 | 30.354 | 32.591 | 23.391 | 13.693 | 0 | 0 | 52.922 | 52.578 | 43.121 | 21.971 | 0 | 0 | 45.103 | 31.438 | [5 empty] | 0 | 11.052 | 11 | 2.609 | 2.4048 | 1.9314 | 1.7647 | 0.64007 | 24.5332
03/20/10 | 5:04 | 0 | 17.58 | 0 | 3 | 0 | 47.612 | 37.937 | 29.69 | 30.22 | 32.907 | 23.378 | 13.703 | 1 | 0 | 52.931 | 52.588 | 43.106 | 21.981 | 0 | 0 | 45.112 | 31.472 | [5 empty] | 0 | 17.392 | 12 | 2.6061 | 2.402 | 1.9313 | 1.7647 | 0.6373 | 24.4544
03/20/10 | 5:05 | 0 | 17.605 | 0 | 3 | 0 | 48.828 | 46.603 | 29.496 | 29.979 | 33.213 | 23.45 | 13.703 | 1 | 0 | 52.908 | 52.588 | 43.059 | 22.027 | 0 | 0 | 45.089 | 31.472 | [5 empty] | 0 | 18.849 | 13 | 2.6061 | 2.402 | 1.9313 | 1.7647 | 0.6373 | 24.4544
03/20/10 | 5:06 | 1 | 17.57 | 0 | 2 | 0 | 49.185 | 48.221 | 29.317 | 29.656 | 33.249 | 23.415 | 13.741 | 2 | 0 | 52.854 | 52.555 | 43.073 | 22.018 | 0 | 0 | 45.056 | 31.485 | [5 empty] | 17.57 | 19.529 | 14 | 2.595 | 2.3915 | 1.9309 | 1.7647 | 0.62679 | 24.1534
03/20/10 | 5:07 | 0 | 17.595 | 0 | 3 | 0 | 49.551 | 48.772 | 29.317 | 29.535 | 33.603 | 23.415 | 13.618 | 2 | 0 | 52.854 | 52.555 | 43.097 | 22.091 | 0 | 0 | 45.056 | 31.485 | [5 empty] | 0 | 20.016 | 15 | 2.6308 | 2.4255 | 1.9323 | 1.7647 | 0.66083 | 25.1187
03/20/10 | 5:08 | 0 | 17.605 | 0 | 3 | 0 | 48.048 | 49.194 | 29.401 | 29.472 | 25.617 | 23.499 | 13.851 | 1 | 0 | 52.863 | 52.541 | 43.106 | 22.052 | 0 | 0 | 45.089 | 31.472 | [5 empty] | 0 | 18.576 | 16 | 2.563 | 2.361 | 1.9296 | 1.7647 | 0.59634 | 23.2673
03/20/10 | 5:09 | 0 | 17.58 | 0 | 2 | 0 | 35.962 | 48.986 | 29.545 | 29.447 | 22.655 | 23.499 | 13.851 | 1 | 0 | 52.887 | 52.564 | 43.154 | 22.052 | 0 | 0 | 45.089 | 31.472 | [5 empty] | 0 | 6.515 | 17 | 2.563 | 2.361 | 1.9296 | 1.7647 | 0.59634 | 23.2673
03/20/10 | 5:10 | 0 | 17.544 | 0 | 3 | 0 | 32.039 | 38.349 | 29.68 | 29.557 | 21.223 | 23.489 | 13.791 | 0 | 0 | 52.875 | 52.532 | 43.145 | 22.042 | 0 | 0 | 45.056 | 31.438 | [5 empty] | 0 | 2.482 | 18 | 2.5805 | 2.3777 | 1.9303 | 1.7647 | 0.61295 | 23.7533
03/20/10 | 5:11 | 0 | 17.544 | 0 | 2 | 0 | 30.859 | 33.132 | 29.727 | 29.751 | 21.103 | 23.535 | 13.766 | 0 | 0 | 52.875 | 52.555 | 43.121 | 22.018 | 0 | 0 | 45.056 | 31.438 | [5 empty] | 0 | 1.108 | 19 | 2.5877 | 2.3846 | 1.9306 | 1.7647 | 0.61987 | 23.9539
03/20/10 | 5:12 | 0 | 17.557 | 0 | 3 | 0 | 30.509 | 31.617 | 29.81 | 29.881 | 21.378 | 23.57 | 13.678 | 0 | 0 | 52.908 | 52.564 | 43.106 | 22.076 | 0 | 0 | 45.044 | 31.497 | [5 empty] | 0 | 0.628 | 20 | 2.6134 | 2.4089 | 1.9316 | 1.7647 | 0.64422 | 24.6511
03/20/10 | 5:13 | 0 | 17.557 | 0 | 3 | 0 | 30.364 | 31.063 | 29.81 | 30.026 | 21.596 | 23.57 | 13.64 | 0 | 0 | 52.943 | 52.576 | 43.142 | 22.113 | 0 | 0 | 45.054 | 31.531 | [5 empty] | 0 | 0.338 | 21 | 2.6244 | 2.4194 | 1.9321 | 1.7647 | 0.65474 | 24.948
03/20/10 | 5:14 | 0 | 17.582 | 0 | 2 | 0 | 30.318 | 30.825 | 29.908 | 30.102 | 20.61 | 23.621 | 13.706 | 0 | 0 | 52.957 | 52.567 | 43.109 | 22.079 | 0 | 0 | 45.047 | 31.571 | [5 empty] | 0 | 0.216 | 22 | 2.6052 | 2.4012 | 1.9313 | 1.7647 | 0.63647 | 24.4308
03/20/10 | 5:15 | 0 | 17.552 | 0 | 3 | 0 | 30.264 | 30.651 | 30.048 | 30.097 | 20.556 | 23.567 | 13.799 | 0 | 0 | 52.905 | 52.539 | 43.056 | 22.049 | 0 | 0 | 45.04 | 31.517 | [5 empty] | 0 | 0.167 | 23 | 2.5781 | 2.3754 | 1.9302 | 1.7647 | 0.61073 | 23.6889
03/20/10 | 5:16 | 0 | 17.529 | 0 | 3 | 0 | 30.168 | 30.578 | 29.952 | 30.313 | 20.581 | 23.616 | 13.799 | 0 | 0 | 52.861 | 52.448 | 43.011 | 22.049 | 0 | 0 | 45.019 | 31.492 | [5 empty] | 0 | -0.145 | 24 | 2.5781 | 2.3754 | 1.9302 | 1.7647 | 0.61073 | 23.6889
03/20/10 | 5:17 | 0 | 17.582 | 0 | 2 | 0 | 30.318 | 30.487 | 29.812 | 30.271 | 21.044 | 23.572 | 13.804 | 0 | 0 | 52.866 | 52.543 | 43.063 | 22.103 | 0 | 0 | 45.047 | 31.522 | [5 empty] | 0 | 0.047 | 25 | 2.5767 | 2.3741 | 1.9301 | 1.7647 | 0.60935 | 23.6486
03/20/10 | 5:18 | 0 | 17.534 | 0 | 3 | 0 | 31.86 | 30.536 | 29.594 | 30.126 | 31.789 | 23.548 | 13.927 | 0 | 0 | 52.819 | 52.543 | 43.04 | 22.008 | 0 | 0 | 45.047 | 31.546 | [5 empty] | 0 | 1.734 | 26 | 2.5409 | 2.34 | 1.9287 | 1.7647 | 0.5753 | 22.642
03/20/10 | 5:19 | 0 | 17.509 | 0 | 3 | 0 | 45.847 | 31.546 | 29.307 | 29.837 | 32.39 | 23.452 | 13.854 | 1 | 0 | 52.819 | 52.543 | 42.944 | 21.983 | 0 | 0 | 45.023 | 31.546 | [5 empty] | 0 | 16.01 | 27 | 2.5621 | 2.3602 | 1.9295 | 1.7647 | 0.59551 | 23.2428
03/20/10 | 5:20 | 1 | 17.509 | 0 | 2 | 0 | 47.957 | 44.262 | 29.114 | 29.717 | 32.627 | 23.572 | 13.927 | 1 | 0 | 52.775 | 52.499 | 43.063 | 21.983 | 0 | 0 | 45.023 | 31.522 | [5 empty] | 17.509 | 18.24 | 28 | 2.5409 | 2.34 | 1.9287 | 1.7647 | 0.5753 | 22.642
03/20/10 | 5:21 | 0 | 17.509 | 0 | 3 | 0 | 48.83 | 47.315 | 29.018 | 29.428 | 32.981 | 23.526 | 13.879 | 2 | 0 | 52.775 | 52.499 | 42.992 | 22.054 | 0 | 0 | 45.023 | 31.522 | [5 empty] | 0 | 19.402 | 29 | 2.5548 | 2.3533 | 1.9292 | 1.7647 | 0.58859 | 23.0382
03/20/10 | 5:22 | 0 | 17.504 | 0 | 3 | 0 | 48.984 | 48.251 | 28.94 | 29.229 | 33.094 | 23.496 | 13.7 | 1 | 0 | 52.747 | 52.471 | 43.011 | 22.074 | 0 | 0 | 44.972 | 31.47 | [5 empty] | 0 | 19.755 | 30 | 2.607 | 2.4028 | 1.9313 | 1.7647 | 0.63813 | 24.4781
03/20/10 | 5:23 | 0 | 17.479 | 0 | 2 | 0 | 49.215 | 48.618 | 28.989 | 29.133 | 33.445 | 23.447 | 13.726 | 2 | 0 | 52.747 | 52.448 | 43.011 | 22.074 | 0 | 0 | 44.949 | 31.47 | [5 empty] | 0 | 20.082 | 31 | 2.5994 | 2.3956 | 1.931 | 1.7647 | 0.63094 | 24.2725
03/20/10 | 5:24 | 1 | 17.509 | 0 | 3 | 0 | 49.586 | 48.921 | 29.138 | 29.163 | 34.062 | 23.548 | 13.829 | 2 | 0 | 52.775 | 52.476 | 43.04 | 22.103 | 0 | 0 | 45 | 31.499 | [5 empty] | 17.509 | 20.423 | 32 | 2.5694 | 2.3671 | 1.9298 | 1.7647 | 0.60243 | 23.4463
03/20/10 | 5:25 | 0 | 17.509 | 0 | 3 | 1 | 49.747 | 49.311 | 29.329 | 29.283 | 34.79 | 23.526 | 13.756 | 1 | 0 | 52.796 | 52.476 | 43.04 | 22.128 | 0 | 0 | 45 | 31.522 | [5 empty] | 0 | 20.464 | 33 | 2.5907 | 2.3873 | 1.9307 | 1.7647 | 0.62263 | 24.0338
03/20/10 | 5:26 | 0 | 17.534 | 0 | 2 | 0 | 44.977 | 49.586 | 29.499 | 29.474 | 25.742 | 23.621 | 13.778 | 1 | 0 | 52.796 | 52.476 | 43.085 | 22.199 | 0 | 0 | 45 | 31.546 | [5 empty] | 0 | 15.503 | 0 | 2.5842 | 2.3812 | 1.9304 | 1.7647 | 0.61654 | 23.8578
03/20/10 | 5:27 | 0 | 17.582 | 0 | 3 | 0 | 34.837 | 47.523 | 29.668 | 29.619 | 23.212 | 23.572 | 13.731 | 1 | 0 | 52.842 | 52.476 | 43.04 | 22.224 | 0 | 0 | 45 | 31.546 | [5 empty] | 0 | 5.218 | 1 | 2.5979 | 2.3943 | 1.9845 | 1.8182 | 0.57608 | 22.1745
03/20/10 | 5:28 | 0 | 17.559 | 0 | 2 | 0 | 31.86 | 36.904 | 29.957 | 29.812 | 21.574 | 23.646 | 13.655 | 0 | 0 | 52.842 | 52.499 | 43.04 | 22.152 | 0 | 0 | 44.977 | 31.571 | [5 empty] | 0 | 2.048 | 2 | 2.6201 | 2.4153 | 1.9854 | 1.8182 | 0.59711 | 22.7901
03/20/10 | 5:29 | 0 | 17.582 | 0 | 3 | 0 | 30.992 | 32.909 | 30.293 | 30.006 | 21.765 | 23.597 | 13.633 | 0 | 0 | 52.866 | 52.52 | 43.016 | 22.175 | 0 | 0 | 45 | 31.571 | [5 empty] | 0 | 0.986 | 3 | 2.6265 | 2.4214 | 1.9856 | 1.8182 | 0.6032 | 22.9663
03/20/10 | 5:30 | 0 | 17.552 | 0 | 2 | 0 | 30.722 | 31.661 | 30.651 | 30.362 | 21.015 | 23.543 | 13.552 | 0 | 0 | 52.838 | 52.471 | 43.035 | 22.049 | 0 | 0 | 44.972 | 31.517 | [5 empty] | 0 | 0.36 | 4 | 2.6501 | 2.4438 | 1.9866 | 1.8182 | 0.62562 | 23.608
03/20/10 | 5:31 | 0 | 17.552 | 0 | 3 | 0 | 30.747 | 31.252 | 30.891 | 30.867 | 21.593 | 23.616 | 13.799 | 0 | 0 | 52.838 | 52.471 | 43.011 | 22.049 | 0 | 0 | 44.925 | 31.517 | [5 empty] | 0 | -0.12 | 5 | 2.5781 | 2.3754 | 1.9837 | 1.8182 | 0.55725 | 21.6147
03/20/10 | 5:32 | 0 | 17.529 | 0 | 3 | 0 | 31.012 | 31.107 | 30.867 | 31.181 | 21.23 | 23.616 | 13.726 | 1 | 0 | 52.838 | 52.448 | 43.011 | 22.025 | 0 | 0 | 44.949 | 31.517 | [5 empty] | 0 | -0.169 | 6 | 2.5994 | 2.3956 | 1.9845 | 1.8182 | 0.57746 | 22.2153
03/20/10 | 5:33 | 0 | 17.534 | 0 | 2 | 0 | 31.235 | 31.281 | 30.727 | 31.21 | 21.549 | 23.67 | 13.778 | 0 | 0 | 52.866 | 52.452 | 43.04 | 22.152 | 0 | 0 | 45 | 31.546 | [5 empty] | 0 | 0.025 | 7 | 2.5842 | 2.3812 | 1.9839 | 1.8182 | 0.56307 | 21.7885
03/20/10 | 5:34 | 0 | 17.509 | 0 | 3 | 0 | 31.232 | 31.426 | 30.367 | 30.943 | 21.38 | 23.597 | 13.68 | 0 | 0 | 52.772 | 52.406 | 42.944 | 22.054 | 0 | 0 | 44.907 | 31.522 | [5 empty] | 0 | 0.289 | 8 | 2.6128 | 2.4084 | 1.9851 | 1.8182 | 0.59019 | 22.5887
03/20/10 | 5:35 | 0 | 17.532 | 0 | 3 | 0 | 31.088 | 31.45 | 30.077 | 30.678 | 20.465 | 23.572 | 13.605 | 0 | 0 | 52.728 | 52.382 | 42.851 | 21.983 | 0 | 0 | 44.93 | 31.497 | [5 empty] | 0 | 0.41 | 9 | 2.6346 | 2.4291 | 1.9859 | 1.8182 | 0.61095 | 23.1894
03/20/10 | 5:36 | 0 | 17.544 | 0 | 3 | 0 | 37.196 | 31.365 | 29.991 | 30.376 | 32.591 | 23.582 | 13.64 | 0 | 0 | 52.761 | 52.392 | 42.977 | 22.064 | 0 | 0 | 44.939 | 31.507 | [5 empty] | 0 | 6.82 | 10 | 2.6244 | 2.4194 | 1.9855 | 1.8182 | 0.60127 | 22.9103
03/20/10 | 5:37 | 0 | 17.532 | 0 | 2 | 0 | 46.603 | 34.718 | 29.714 | 30.124 | 32.933 | 23.572 | 13.557 | 0 | 0 | 52.705 | 52.359 | 42.92 | 22.005 | 0 | 0 | 44.883 | 31.497 | [5 empty] | 0 | 16.479 | 11 | 2.6486 | 2.4424 | 1.9865 | 1.8182 | 0.62424 | 23.5687
03/20/10 | 5:38 | 1 | 17.544 | 0 | 3 | 0 | 48.333 | 45.604 | 29.557 | 29.991 | 33.06 | 23.557 | 13.567 | 2 | 0 | 52.714 | 52.392 | 42.977 | 22.089 | 0 | 0 | 44.916 | 31.531 | [5 empty] | 17.544 | 18.342 | 12 | 2.6457 | 2.4397 | 1.9864 | 1.8182 | 0.62147 | 23.49
03/20/10 | 5:39 | 0 | 17.509 | 0 | 3 | 0 | 48.921 | 47.705 | 29.403 | 29.714 | 33.309 | 23.523 | 13.582 | 1 | 0 | 52.658 | 52.336 | 42.944 | 22.054 | 0 | 0 | 44.883 | 31.497 | [5 empty] | 0 | 19.207 | 13 | 2.6413 | 2.4355 | 1.9862 | 1.8182 | 0.61732 | 23.3717
03/20/10 | 5:40 | 0 | 17.567 | 0 | 2 | 0 | 49.25 | 48.541 | 29.339 | 29.604 | 33.436 | 23.606 | 13.64 | 2 | 0 | 52.667 | 52.368 | 42.953 | 22.113 | 0 | 0 | 44.916 | 31.507 | [5 empty] | 0 | 19.646 | 14 | 2.6244 | 2.4194 | 1.9855 | 1.8182 | 0.60127 | 22.9103
03/20/10 | 5:41 | 0 | 17.557 | 0 | 3 | 0 | 49.701 | 48.851 | 29.378 | 29.45 | 34.038 | 23.477 | 13.706 | 2 | 0 | 52.634 | 52.336 | 42.944 | 22.079 | 0 | 0 | 44.862 | 31.45 | [5 empty] | 0 | 20.251 | 15 | 2.6052 | 2.4012 | 1.9848 | 1.8182 | 0.583 | 22.3781
03/20/10 | 5:42 | 1 | 17.557 | 1 | 3 | 0 | 49.997 | 49.332 | 29.545 | 29.499 | 34.601 | 23.523 | 13.605 | 1 | 0 | 52.658 | 52.336 | 42.944 | 22.103 | 0 | 0 | 44.883 | 31.472 | [5 empty] | 17.557 | 20.498 | 16 | 2.6346 | 2.4291 | 1.9859 | 1.8182 | 0.61095 | 23.1894
03/20/10 | 5:43 | 0 | 17.557 | 0 | 2 | 0 | 50.228 | 49.722 | 29.739 | 29.643 | 35.141 | 23.548 | 13.457 | 2 | 0 | 52.658 | 52.315 | 42.92 | 22.15 | 0 | 0 | 44.883 | 31.45 | [5 empty] | 0 | 20.585 | 17 | 2.6777 | 2.4701 | 1.9877 | 1.8182 | 0.65192 | 24.3461
03/20/10 | 5:44 | 0 | 17.582 | 0 | 3 | 0 | 49.264 | 49.997 | 29.835 | 29.788 | 28.994 | 23.499 | 13.434 | 1 | 0 | 52.681 | 52.315 | 42.944 | 22.125 | 0 | 0 | 44.862 | 31.401 | [5 empty] | 0 | 19.476 | 18 | 2.6844 | 2.4765 | 1.988 | 1.8182 | 0.65829 | 24.5225
03/20/10 | 5:45 | 0 | 17.592 | 0 | 2 | 0 | 36.985 | 49.848 | 30.112 | 29.967 | 24.281 | 23.557 | 13.444 | 1 | 0 | 52.761 | 52.368 | 42.953 | 22.138 | 0 | 0 | 44.895 | 31.485 | [5 empty] | 0 | 7.018 | 19 | 2.6815 | 2.4737 | 1.9878 | 1.8182 | 0.65552 | 24.4459
03/20/10 | 5:46 | 0 | 17.557 | 0 | 3 | 0 | 32.768 | 39.559 | 30.318 | 30.077 | 22.224 | 23.523 | 13.532 | 0 | 0 | 52.749 | 52.336 | 42.944 | 22.103 | 0 | 0 | 44.862 | 31.426 | [5 empty] | 0 | 2.691 | 20 | 2.6559 | 2.4493 | 1.9868 | 1.8182 | 0.63116 | 23.7646
03/20/10 | 5:47 | 0 | 17.642 | 0 | 2 | 0 | 31.605 | 34.024 | 30.737 | 30.401 | 21.125 | 23.557 | 13.517 | 0 | 0 | 52.805 | 52.392 | 43.001 | 22.138 | 0 | 0 | 44.916 | 31.46 | [5 empty] | 0 | 1.204 | 21 | 2.6602 | 2.4535 | 1.987 | 1.8182 | 0.63531 | 23.8817
03/20/10 | 5:48 | 0 | 17.582 | 0 | 3 | 0 | 31.208 | 32.341 | 31.016 | 30.752 | 21.596 | 23.548 | 13.605 | 1 | 0 | 52.772 | 52.336 | 42.968 | 22.079 | 0 | 0 | 44.862 | 31.426 | [5 empty] | 0 | 0.456 | 22 | 2.6346 | 2.4291 | 1.9859 | 1.8182 | 0.61095 | 23.1894
03/20/10 | 5:49 | 0 | 17.557 | 0 | 3 | 0 | 31.186 | 31.74 | 31.306 | 31.257 | 21.331 | 23.548 | 13.532 | 0 | 0 | 52.772 | 52.336 | 42.968 | 22.054 | 0 | 0 | 44.862 | 31.45 | [5 empty] | 0 | -0.071 | 23 | 2.6559 | 2.4493 | 1.9868 | 1.8182 | 0.63116 | 23.7646
03/20/10 | 5:50 | 0 | 17.592 | 0 | 2 | 0 | 31.485 | 31.629 | 31.291 | 31.629 | 21.799 | 23.533 | 13.618 | 0 | 0 | 52.805 | 52.347 | 42.977 | 22.064 | 0 | 0 | 44.895 | 31.485 | [5 empty] | 0 | -0.144 | 24 | 2.6308 | 2.4255 | 1.9858 | 1.8182 | 0.60736 | 23.086
03/20/10 | 5:51 | 0 | 17.532 | 0 | 3 | 0 | 31.666 | 31.691 | 31.088 | 31.595 | 21.042 | 23.523 | 13.605 | 0 | 0 | 52.728 | 52.268 | 42.851 | 21.959 | 0 | 0 | 44.839 | 31.45 | [5 empty] | 0 | 0.071 | 25 | 2.6346 | 2.4291 | 1.9859 | 1.8182 | 0.61095 | 23.1894
03/20/10 | 5:52 | 0 | 17.567 | 0 | 3 | 0 | 31.725 | 31.916 | 30.81 | 31.46 | 21.63 | 23.557 | 13.716 | 0 | 0 | 52.737 | 52.347 | 42.953 | 22.089 | 0 | 0 | 44.895 | 31.485 | [5 empty] | 0 | 0.265 | 26 | 2.6023 | 2.3984 | 1.9846 | 1.8182 | 0.58023 | 22.2968
03/20/10 | 5:53 | 0 | 17.544 | 0 | 2 | 0 | 31.531 | 31.965 | 30.448 | 31.097 | 21.005 | 23.511 | 13.618 | 0 | 0 | 52.737 | 52.301 | 42.977 | 21.993 | 0 | 0 | 44.895 | 31.46 | [5 empty] | 0 | 0.434 | 27 | 2.6308 | 2.4255 | 1.9858 | 1.8182 | 0.60736 | 23.086
03/20/10 | 5:54 | 0 | 17.567 | 0 | 3 | 0 | 32.159 | 31.796 | 30.183 | 30.786 | 32.326 | 23.511 | 13.567 | 0 | 0 | 52.691 | 52.301 | 42.908 | 22.064 | 0 | 0 | 44.895 | 31.436 | [5 empty] | 0 | 1.373 | 28 | 2.6457 | 2.4397 | 1.9864 | 1.8182 | 0.62147 | 23.49
03/20/10 | 5:55 | 0 | 17.567 | 0 | 3 | 0 | 46.179 | 32.159 | 30.038 | 30.543 | 33.108 | 23.437 | 13.64 | 0 | 0 | 52.644 | 52.277 | 42.908 | 22.089 | 0 | 0 | 44.848 | 31.436 | [5 empty] | 0 | 15.636 | 29 | 2.6244 | 2.4194 | 1.9855 | 1.8182 | 0.60127 | 22.9103
03/20/10 | 5:56 | 1 | 17.557 | 0 | 3 | 0 | 48.669 | 44.587 | 29.812 | 30.293 | 33.378 | 23.378 | 13.532 | 2 | 0 | 52.59 | 52.245 | 42.851 | 21.983 | 0 | 0 | 44.839 | 31.401 | [5 empty] | 17.557 | 18.376 | 30 | 2.6559 | 2.4493 | 1.9868 | 1.8182 | 0.63116 | 23.7646
03/20/10 | 5:57 | 0 | 17.567 | 0 | 4 | 0 | 48.541 | 48.058 | 29.604 | 30.112 | 33.39 | 23.391 | 13.542 | 1 | 0 | 51.911 | 52.254 | 43.587 | 21.993 | 0 | 0 | 44.848 | 31.411 | [5 empty] | 0 | 18.429 | 31 | 2.653 | 2.4466 | 1.9867 | 1.8182 | 0.62839 | 23.6864
03/20/10 | 5:58 | 1 | 17.617 | 0 | 14 | 1 | 53.86 | 48.723 | 32.35 | 46.132 | 51.498 | 23.437 | 13.517 | 2 | 1 | 52.875 | 52.002 | 47.439 | 22.064 | 0 | 0 | 44.848 | 31.122 | [5 empty] | 17.617 | 7.728 | 32 | 2.6602 | 2.4535 | 1.987 | 1.8182 | 0.63531 | 23.8817
03/20/10 | 5:59 | 1 | 17.592 | 0 | 15 | 0 | 62.544 | 48.541 | 37.643 | 52.761 | 57.948 | 23.462 | 13.469 | 3 | 0 | 61.759 | 51.82 | 53.722 | 22.018 | 0 | 0 | 44.872 | 31.676 | [5 empty] | 17.592 | 9.783 | 0 | 2.6742 | 2.4668 | 1.9875 | 1.8182 | 0.6486 | 24.2537
03/20/10 | 6:00 | 1 | 17.557 | 0 | 15 | 0 | 68.61 | 48.209 | 41.604 | 57.758 | 58.609 | 23.477 | 13.507 | 0 | 0 | 68.215 | 52.13 | 58.071 | 22.03 | 0 | 0 | 44.839 | 35.423 | [5 empty] | 17.557 | 10.852 | 1 | 2.6632 | 2.4563 | 12.1689 | 12 | -9.5437 | -358.3612
03/20/10 | 6:01 | 1 | 17.567 | 1 | 15 | 0 | 71.783 | 47.922 | 43.848 | 60.905 | 60.593 | 23.557 | 13.469 | 1 | 0 | 71.607 | 53.034 | 60.862 | 22.16 | 0 | 0 | 44.872 | 38.818 | [5 empty] | 17.567 | 10.878 | 2 | 2.6742 | 2.4668 | 12.1694 | 12 | -9.5332 | -356.485
03/20/10 | 6:02 | 0 | 17.592 | 0 | 15 | 0 | 73.056 | 47.553 | 44.986 | 62.678 | 62.79 | 23.582 | 13.394 | 0 | 0 | 73.013 | 53.93 | 62.544 | 22.113 | 0 | 0 | 44.939 | 41.145 | [5 empty] | 0 | 10.378 | 3 | 2.6961 | 2.4875 | 12.1703 | 12 | -9.5125 | -352.8272
03/20/10 | 6:03 | 1 | 17.592 | 0 | 15 | 1 | 73.693 | 47.257 | 45.698 | 63.842 | 64.18 | 23.702 | 13.296 | 0 | 1 | 73.782 | 54.891 | 63.687 | 22.16 | 0 | 0 | 45.124 | 42.767 | [5 empty] | 17.592 | 9.851 | 4 | 2.7246 | 2.5147 | 12.1714 | 12 | -9.4853 | -348.1361
03/20/10 | 6:04 | 1 | 17.532 | 0 | 14 | 0 | 73.948 | 47.521 | 45.938 | 64.664 | 64.618 | 23.692 | 13.359 | 1 | 0 | 74.124 | 55.776 | 64.595 | 22.15 | 0 | 0 | 45.296 | 43.956 | [5 empty] | 17.532 | 9.284 | 0 | 2.7063 | 2.4972 | 12.1707 | 12 | -9.5028 | -351.1405
03/20/10 | 6:05 | 0 | 17.567 | 0 | 2 | 0 | 72.662 | 67.452 | 34.751 | 62.048 | 48.242 | 23.8 | 13.343 | 0 | 0 | 72.421 | 56.601 | 64.045 | 22.16 | 0 | 0 | 45.604 | 44.293 | [5 empty] | 0 | 10.614 | 1 | 2.7109 | 2.5017 | 2.2398 | 2.069 | 0.43269 | 15.9611
03/20/10 | 6:06 | 0 | 17.519 | 0 | 3 | 0 | 65.862 | 71.278 | 31.291 | 40.181 | 39.217 | 23.776 | 13.245 | 0 | 0 | 69.673 | 57.14 | 60.524 | 22.282 | 0 | 0 | 45.903 | 43.989 | [5 empty] | 0 | 25.681 | 2 | 2.7395 | 2.5288 | 2.241 | 2.069 | 0.45982 | 16.785
03/20/10 | 6:07 | 0 | 17.544 | 0 | 3 | 0 | 48.632 | 65.77 | 29.893 | 32.708 | 34.306 | 23.822 | 13.271 | 0 | 0 | 67.498 | 57.475 | 56.736 | 22.209 | 0 | 0 | 46.088 | 43.518 | [5 empty] | 0 | 15.924 | 3 | 2.7319 | 2.5216 | 2.2407 | 2.069 | 0.45262 | 16.5681
03/20/10 | 6:08 | 0 | 17.544 | 0 | 2 | 0 | 37.667 | 52.966 | 29.58 | 30.278 | 31.026 | 23.751 | 13.296 | 0 | 0 | 65.951 | 57.699 | 53.883 | 22.209 | 0 | 0 | 46.384 | 43.095 | [5 empty] | 0 | 7.389 | 4 | 2.7246 | 2.5147 | 2.2404 | 2.069 | 0.4457 | 16.3584
03/20/10 | 6:09 | 0 | 17.544 | 0 | 2 | 0 | 33.342 | 40.487 | 29.58 | 29.653 | 28.954 | 23.751 | 13.321 | 0 | 0 | 64.807 | 57.813 | 51.797 | 22.282 | 0 | 0 | 46.568 | 42.626 | [5 empty] | 0 | 3.689 | 5 | 2.7173 | 2.5077 | 2.2401 | 2.069 | 0.43878 | 16.1476
03/20/10 | 6:10 | 0 | 17.544 | 0 | 3 | 0 | 31.556 | 35.151 | 29.58 | 29.604 | 27.655 | 23.727 | 13.321 | 0 | 0 | 63.977 | 57.925 | 50.146 | 22.258 | 0 | 0 | 46.729 | 42.178 | [5 empty] | 0 | 1.952 | 6 | 2.7173 | 2.5077 | 2.2401 | 2.069 | 0.43878 | 16.1476
03/20/10 | 6:11 | 0 | 17.567 | 0 | 2 | 0 | 30.906 | 32.826 | 29.533 | 29.702 | 26.473 | 23.751 | 13.22 | 1 | 0 | 63.372 | 57.991 | 48.975 | 22.258 | 0 | 0 | 46.867 | 41.731 | [5 empty] | 0 | 1.204 | 7 | 2.7467 | 2.5357 | 2.2413 | 2.069 | 0.46674 | 16.9925
03/20/10 | 6:12 | 0 | 17.567 | 0 | 3 | 0 | 30.641 | 31.796 | 29.437 | 29.653 | 26.063 | 23.678 | 13.343 | 0 | 0 | 62.925 | 58.06 | 48.195 | 22.184 | 0 | 0 | 46.982 | 41.356 | [5 empty] | 0 | 0.988 | 8 | 2.7109 | 2.5017 | 2.2398 | 2.069 | 0.43269 | 15.9611
03/20/10 | 6:13 | 0 | 17.592 | 0 | 3 | 0 | 30.423 | 31.34 | 30.232 | 29.58 | 24.474 | 23.656 | 13.296 | 0 | 0 | 62.535 | 58.071 | 47.682 | 22.221 | 0 | 0 | 47.063 | 41.016 | [5 empty] | 0 | 0.843 | 9 | 2.7246 | 2.5147 | 2.2404 | 2.069 | 0.4457 | 16.3584
03/20/10 | 6:14 | 0 | 17.6 | 0 | 3 | 0 | 30.212 | 30.985 | 31.056 | 30.406 | 23.781 | 23.66 | 13.301 | 0 | 0 | 62.281 | 58.133 | 47.399 | 22.214 | 0 | 0 | 47.217 | 40.681 | [5 empty] | 0 | -0.194 | 10 | 2.7231 | 2.5133 | 2.2403 | 2.069 | 0.44432 | 16.3163
03/20/10 | 6:15 | 0 | 17.622 | 0 | 2 | 0 | 39.294 | 30.671 | 31.176 | 31.32 | 35.182 | 23.66 | 13.326 | 0 | 0 | 62.012 | 58.155 | 47.126 | 22.192 | 0 | 0 | 47.241 | 40.351 | [5 empty] | 0 | 7.974 | 11 | 2.7159 | 2.5064 | 2.24 | 2.069 | 0.4374 | 16.1053
03/20/10 | 6:16 | 0 | 17.6 | 0 | 3 | 0 | 47.56 | 36.545 | 30.84 | 31.443 | 35.605 | 23.709 | 13.25 | 0 | 0 | 61.72 | 58.133 | 47.08 | 22.263 | 0 | 0 | 47.308 | 40.023 | [5 empty] | 0 | 16.117 | 12 | 2.738 | 2.5274 | 2.2409 | 2.069 | 0.45843 | 16.7434
03/20/10 | 6:17 | 1 | 17.622 | 0 | 3 | 0 | 49.442 | 46.757 | 30.622 | 31.176 | 35.77 | 23.66 | 13.351 | 0 | 0 | 61.519 | 58.133 | 47.033 | 22.167 | 0 | 0 | 47.332 | 39.789 | [5 empty] | 17.622 | 18.266 | 13 | 2.7086 | 2.4994 | 2.2397 | 2.069 | 0.43048 | 15.8931
03/20/10 | 6:18 | 0 | 17.622 | 1 | 3 | 0 | 50.083 | 48.961 | 30.479 | 30.911 | 36.287 | 23.685 | 13.449 | 0 | 0 | 61.316 | 58.133 | 46.965 | 22.238 | 0 | 0 | 47.378 | 39.507 | [5 empty] | 0 | 19.172 | 14 | 2.6801 | 2.4723 | 2.2386 | 2.069 | 0.40335 | 15.0501
03/20/10 | 6:19 | 0 | 17.647 | 0 | 2 | 0 | 47.147 | 49.67 | 30.31 | 30.695 | 27.949 | 23.636 | 13.301 | 1 | 0 | 61.115 | 58.133 | 46.989 | 22.287 | 0 | 0 | 47.399 | 39.27 | [5 empty] | 0 | 16.452 | 15 | 2.7231 | 2.5133 | 2.2403 | 2.069 | 0.44432 | 16.3163
03/20/10 | 6:20 | 0 | 17.647 | 0 | 3 | 0 | 36.308 | 48.615 | 30.261 | 30.455 | 24.215 | 23.636 | 13.474 | 0 | 0 | 60.935 | 58.133 | 46.989 | 22.312 | 0 | 0 | 47.446 | 39.035 | [5 empty] | 0 | 5.853 | 16 | 2.6728 | 2.4654 | 2.2383 | 2.069 | 0.39643 | 14.8322
03/20/10 | 6:21 | 0 | 17.6 | 0 | 2 | 0 | 32.878 | 38.143 | 30.335 | 30.335 | 22.432 | 23.636 | 13.326 | 0 | 0 | 60.757 | 58.133 | 46.989 | 22.312 | 0 | 0 | 47.469 | 38.825 | [5 empty] | 0 | 2.543 | 17 | 2.7159 | 2.5064 | 2.24 | 2.069 | 0.4374 | 16.1053
03/20/10 | 6:22 | 0 | 17.622 | 0 | 3 | 0 | 31.683 | 33.818 | 30.335 | 30.381 | 22.383 | 23.589 | 13.474 | 0 | 0 | 60.599 | 58.155 | 46.989 | 22.263 | 0 | 0 | 47.469 | 38.636 | [5 empty] | 0 | 1.302 | 18 | 2.6728 | 2.4654 | 2.2383 | 2.069 | 0.39643 | 14.8322
03/20/10 | 6:23 | 0 | 17.635 | 0 | 3 | 0 | 31.259 | 32.417 | 30.175 | 30.44 | 21.647 | 23.624 | 13.557 | 0 | 0 | 60.451 | 58.187 | 47.042 | 22.322 | 0 | 0 | 47.525 | 38.483 | [5 empty] | 0 | 0.819 | 19 | 2.6486 | 2.4424 | 2.2373 | 2.069 | 0.37346 | 14.1002
03/20/10 | 6:24 | 0 | 17.61 | 0 | 2 | 0 | 31.043 | 31.813 | 30.031 | 30.391 | 22.177 | 23.646 | 13.582 | 1 | 0 | 60.296 | 58.187 | 46.998 | 22.322 | 0 | 0 | 47.525 | 38.294 | [5 empty] | 0 | 0.652 | 20 | 2.6413 | 2.4355 | 2.237 | 2.069 | 0.36654 | 13.877
03/20/10 | 6:25 | 0 | 17.575 | 0 | 3 | 0 | 30.766 | 31.443 | 29.925 | 30.212 | 21.613 | 23.54 | 13.474 | 0 | 0 | 60.129 | 58.133 | 46.919 | 22.263 | 0 | 0 | 47.493 | 38.071 | [5 empty] | 0 | 0.554 | 21 | 2.6728 | 2.4654 | 2.2383 | 2.069 | 0.39643 | 14.8322
03/20/10 | 6:26 | 0 | 17.575 | 0 | 3 | 0 | 30.551 | 31.225 | 29.996 | 30.212 | 21.709 | 23.589 | 13.474 | 0 | 0 | 60.017 | 58.133 | 46.851 | 22.263 | 0 | 0 | 47.516 | 37.909 | [5 empty] | 0 | 0.339 | 22 | 2.6728 | 2.4654 | 2.2383 | 2.069 | 0.39643 | 14.8322
03/20/10 | 6:27 | 0 | 17.575 | 0 | 3 | 0 | 30.406 | 30.911 | 30.021 | 30.237 | 21.204 | 23.54 | 13.547 | 0 | 0 | 59.926 | 58.133 | 46.828 | 22.263 | 0 | 0 | 47.516 | 37.768 | [5 empty] | 0 | 0.169 | 23 | 2.6515 | 2.4452 | 2.2374 | 2.069 | 0.37622 | 14.1891
03/20/10 | 6:28 | 0 | 17.61 | 0 | 2 | 0 | 30.391 | 30.779 | 29.935 | 30.296 | 20.853 | 23.526 | 13.459 | 0 | 0 | 59.869 | 58.142 | 46.905 | 22.346 | 0 | 0 | 47.593 | 37.636 | [5 empty] | 0 | 0.095 | 24 | 2.6771 | 2.4695 | 2.2384 | 2.069 | 0.40058 | 14.9631
03/20/10 | 6:29 | 0 | 17.549 | 0 | 3 | 0 | 33.936 | 30.671 | 29.781 | 30.212 | 32.527 | 23.491 | 13.449 | 0 | 0 | 59.703 | 58.089 | 46.828 | 22.263 | 0 | 0 | 47.56 | 37.461 | [5 empty] | 0 | 3.724 | 25 | 2.6801 | 2.4723 | 2.2386 | 2.069 | 0.40335 | 15.0501
03/20/10 | 6:30 | 1 | 17.575 | 0 | 3 | 0 | 46.438 | 32.854 | 29.611 | 30.068 | 32.996 | 23.467 | 13.474 | 0 | 0 | 59.545 | 58.089 | 46.804 | 22.214 | 0 | 0 | 47.56 | 37.32 | [5 empty] | 17.575 | 16.37 | 26 | 2.6728 | 2.4654 | 2.2383 | 2.069 | 0.39643 | 14.8322
03/20/10 | 6:31 | 0 | 17.6 | 0 | 3 | 0 | 48.296 | 45.175 | 29.418 | 29.852 | 33.019 | 23.42 | 13.499 | 1 | 0 | 59.388 | 58.066 | 46.781 | 22.214 | 0 | 0 | 47.537 | 37.179 | [5 empty] | 0 | 18.444 | 27 | 2.6655 | 2.4585 | 2.238 | 2.069 | 0.38951 | 14.6131
03/20/10 | 6:32 | 0 | 17.61 | 0 | 2 | 1 | 48.786 | 47.663 | 29.236 | 29.597 | 33.428 | 23.454 | 13.582 | 2 | 0 | 59.264 | 58.121 | 46.814 | 22.297 | 0 | 0 | 47.593 | 37.095 | [5 empty] | 0 | 19.189 | 28 | 2.6413 | 2.4355 | 2.237 | 2.069 | 0.36654 | 13.877
03/20/10 | 6:33 | 0 | 17.575 | 0 | 3 | 0 | 49.075 | 48.34 | 29.128 | 29.347 | 33.608 | 23.445 | 13.572 | 2 | 0 | 59.052 | 58.087 | 46.781 | 22.263 | 0 | 0 | 47.56 | 36.921 | [5 empty] | 0 | 19.728 | 0 | 2.6442 | 2.4383 | 2.2371 | 2.069 | 0.3693 | 13.9664
03/20/10 | 6:34 | 1 | 17.532 | 0 | 3 | 0 | 49.148 | 48.711 | 29.136 | 29.207 | 34.012 | 23.354 | 13.53 | 1 | 0 | 58.922 | 58.002 | 46.809 | 22.27 | 0 | 0 | 47.521 | 36.784 | [5 empty] | 17.532 | 19.941 | 1 | 2.6565 | 2.4499 | 1.9868 | 1.8182 | 0.63171 | 23.7803
03/20/10 | 6:35 | 0 | 17.557 | 0 | 2 | 0 | 49.376 | 48.942 | 29.256 | 29.231 | 34.742 | 23.425 | 13.504 | 2 | 0 | 58.765 | 58.048 | 46.809 | 22.246 | 0 | 0 | 47.542 | 36.667 | [5 empty] | 0 | 20.145 | 2 | 2.664 | 2.4571 | 1.9871 | 1.8182 | 0.63891 | 23.9828
03/20/10 | 6:36 | 0 | 17.587 | 0 | 3 | 0 | 49.773 | 49.199 | 29.477 | 29.332 | 35.615 | 23.408 | 13.386 | 1 | 0 | 58.726 | 58.053 | 46.884 | 22.226 | 0 | 0 | 47.549 | 36.579 | [5 empty] | 0 | 20.441 | 3 | 2.6984 | 2.4898 | 1.9885 | 1.8182 | 0.67157 | 24.8879
03/20/10 | 6:37 | 0 | 17.58 | 0 | 2 | 0 | 50.065 | 49.537 | 29.545 | 29.496 | 36.409 | 23.425 | 13.431 | 2 | 0 | 58.607 | 58.002 | 46.832 | 22.221 | 0 | 0 | 47.542 | 36.457 | [5 empty] | 0 | 20.569 | 4 | 2.6853 | 2.4773 | 1.988 | 1.8182 | 0.65912 | 24.5455
03/20/10 | 6:38 | 0 | 17.562 | 0 | 3 | 0 | 42.853 | 49.841 | 29.695 | 29.621 | 26.176 | 23.454 | 13.509 | 1 | 0 | 58.546 | 58.053 | 46.884 | 22.275 | 0 | 0 | 47.549 | 36.39 | [5 empty] | 0 | 13.232 | 5 | 2.6626 | 2.4557 | 1.9871 | 1.8182 | 0.63753 | 23.944
03/20/10 | 6:39 | 0 | 17.532 | 0 | 3 | 0 | 34.318 | 45.868 | 29.93 | 29.714 | 23.884 | 23.425 | 13.431 | 0 | 0 | 58.429 | 58.002 | 46.856 | 22.246 | 0 | 0 | 47.521 | 36.292 | [5 empty] | 0 | 4.604 | 6 | 2.6853 | 2.4773 | 1.988 | 1.8182 | 0.65912 | 24.5455
03/20/10 | 6:40 | 0 | 17.482 | 0 | 2 | 0 | 31.907 | 36.009 | 30.195 | 29.955 | 22.437 | 23.45 | 13.431 | 1 | 0 | 58.361 | 58.002 | 46.856 | 22.221 | 0 | 0 | 47.521 | 36.198 | [5 empty] | 0 | 1.952 | 7 | 2.6853 | 2.4773 | 1.988 | 1.8182 | 0.65912 | 24.5455
03/20/10 | 6:41 | 0 | 17.482 | 0 | 3 | 0 | 31.134 | 32.814 | 30.604 | 30.244 | 21.932 | 23.45 | 13.431 | 0 | 0 | 58.295 | 58.025 | 46.832 | 22.246 | 0 | 0 | 47.521 | 36.151 | [5 empty] | 0 | 0.89 | 8 | 2.6853 | 2.4773 | 1.988 | 1.8182 | 0.65912 | 24.5455
03/20/10 | 6:42 | 0 | 17.507 | 0 | 2 | 0 | 30.943 | 31.784 | 31.038 | 30.749 | 21.642 | 23.499 | 13.457 | 0 | 0 | 58.226 | 58.025 | 46.877 | 22.221 | 0 | 0 | 47.521 | 36.057 | [5 empty] | 0 | 0.194 | 9 | 2.6777 | 2.4701 | 1.9877 | 1.8182 | 0.65192 | 24.3461
03/20/10 | 6:43 | 0 | 17.507 | 0 | 3 | 0 | 31.088 | 31.448 | 31.208 | 31.208 | 21.907 | 23.425 | 13.504 | 0 | 0 | 58.16 | 58.002 | 46.832 | 22.197 | 0 | 0 | 47.542 | 35.962 | [5 empty] | 0 | -0.12 | 10 | 2.664 | 2.4571 | 1.9871 | 1.8182 | 0.63891 | 23.9828
03/20/10 | 6:44 | 0 | 17.537 | 0 | 3 | 0 | 31.404 | 31.502 | 31.139 | 31.453 | 20.853 | 23.479 | 13.585 | 0 | 0 | 58.076 | 58.03 | 46.814 | 22.324 | 0 | 0 | 47.549 | 35.921 | [5 empty] | 0 | -0.049 | 11 | 2.6404 | 2.4347 | 1.9862 | 1.8182 | 0.61649 | 23.3479
03/20/10 | 6:45 | 0 | 17.562 | 0 | 3 | 0 | 31.573 | 31.718 | 30.948 | 31.453 | 21.432 | 23.528 | 13.437 | 0 | 0 | 58.007 | 58.03 | 46.837 | 22.3 | 0 | 0 | 47.549 | 35.849 | [5 empty] | 0 | 0.12 | 12 | 2.6835 | 2.4756 | 1.9879 | 1.8182 | 0.65746 | 24.4995
03/20/10 | 6:46 | 0 | 17.532 | 0 | 2 | 0 | 31.472 | 31.857 | 30.654 | 31.159 | 20.968 | 23.425 | 13.381 | 0 | 0 | 57.913 | 57.98 | 46.785 | 22.221 | 0 | 0 | 47.521 | 35.679 | [5 empty] | 0 | 0.313 | 13 | 2.6999 | 2.4911 | 1.9886 | 1.8182 | 0.67296 | 24.9257
03/20/10 | 6:47 | 0 | 17.532 | 0 | 3 | 0 | 31.303 | 31.784 | 30.46 | 30.869 | 21.307 | 23.425 | 13.381 | 0 | 0 | 57.845 | 57.98 | 46.785 | 22.246 | 0 | 0 | 47.521 | 35.61 | [5 empty] | 0 | 0.434 | 14 | 2.6999 | 2.4911 | 1.9886 | 1.8182 | 0.67296 | 24.9257
03/20/10 | 6:48 | 1 | 17.557 | 0 | 3 | 0 | 40.851 | 31.617 | 30.244 | 30.678 | 32.955 | 23.425 | 13.381 | 0 | 0 | 57.779 | 57.957 | 46.785 | 22.172 | 0 | 0 | 47.521 | 35.541 | [5 empty] | 17.557 | 10.173 | 15 | 2.6999 | 2.4911 | 1.9886 | 1.8182 | 0.67296 | 24.9257
03/20/10 | 6:49 | 0 | 17.587 | 0 | 3 | 0 | 47.612 | 37.82 | 30.05 | 30.46 | 33.261 | 23.401 | 13.504 | 1 | 0 | 57.71 | 57.957 | 46.741 | 22.221 | 0 | 0 | 47.521 | 35.493 | [5 empty] | 0 | 17.152 | 16 | 2.664 | 2.4571 | 1.9871 | 1.8182 | 0.63891 | 23.9828
03/20/10 | 6:50 | 0 | 17.61 | 0 | 2 | 0 | 49.061 | 46.722 | 29.815 | 30.296 | 33.665 | 23.383 | 13.509 | 1 | 0 | 57.672 | 57.984 | 46.79 | 22.275 | 0 | 0 | 47.549 | 35.428 | [5 empty] | 0 | 18.765 | 17 | 2.6626 | 2.4557 | 1.9871 | 1.8182 | 0.63753 | 23.944
03/20/10 | 6:51 | 0 | 17.58 | 0 | 3 | 0 | 49.47 | 48.552 | 29.69 | 30.026 | 33.778 | 23.378 | 13.605 | 2 | 0 | 57.576 | 57.957 | 46.741 | 22.221 | 0 | 0 | 47.521 | 35.328 | [5 empty] | 0 | 19.444 | 18 | 2.6346 | 2.4291 | 1.9859 | 1.8182 | 0.61095 | 23.1894
03/20/10 | 6:52 | 1 | 17.58 | 0 | 3 | 0 | 49.836 | 49.08 | 29.69 | 29.786 | 34.294 | 23.378 | 13.58 | 2 | 0 | 57.532 | 57.936 | 46.809 | 22.317 | 0 | 0 | 47.497 | 35.28 | [5 empty] | 17.58 | 20.05 | 19 | 2.6419 | 2.4361 | 1.9862 | 1.8182 | 0.61787 | 23.3875
03/20/10 | 6:53 | 0 | 17.562 | 0 | 2 | 0 | 50.093 | 49.498 | 29.744 | 29.754 | 34.873 | 23.418 | 13.623 | 1 | 0 | 57.546 | 57.95 | 46.825 | 22.263 | 0 | 0 | 47.535 | 35.251 | [5 empty] | 0 | 20.339 | 20 | 2.6294 | 2.4242 | 1.9857 | 1.8182 | 0.60597 | 23.0462
03/20/10 | 6:54 | 0 | 17.57 | 0 | 3 | 0 | 50.214 | 49.848 | 29.8 | 29.8 | 35.225 | 23.44 | 13.545 | 2 | 0 | 57.475 | 57.925 | 46.844 | 22.285 | 0 | 0 | 47.532 | 35.153 | [5 empty] | 0 | 20.414 | 21 | 2.6521 | 2.4457 | 1.9867 | 1.8182 | 0.62756 | 23.6629
03/20/10 | 6:55 | 0 | 17.57 | 0 | 2 | 0 | 40.37 | 50.009 | 29.92 | 29.92 | 25.007 | 23.44 | 13.595 | 1 | 0 | 57.475 | 57.948 | 46.799 | 22.285 | 0 | 0 | 47.509 | 35.084 | [5 empty] | 0 | 10.45 | 22 | 2.6375 | 2.4319 | 1.9861 | 1.8182 | 0.61372 | 23.2688
03/20/10 | 6:56 | 0 | 17.57 | 0 | 3 | 0 | 33.72 | 43.824 | 30.016 | 30.09 | 22.55 | 23.415 | 13.447 | 0 | 0 | 57.475 | 57.948 | 46.867 | 22.285 | 0 | 0 | 47.509 | 35.036 | [5 empty] | 0 | 3.63 | 23 | 2.6806 | 2.4729 | 1.9878 | 1.8182 | 0.65469 | 24.4229
03/20/10 | 6:57 | 0 | 17.57 | 0 | 2 | 0 | 31.848 | 35.318 | 30.232 | 30.112 | 21.971 | 23.44 | 13.519 | 0 | 0 | 57.475 | 57.925 | 46.821 | 22.331 | 0 | 0 | 47.509 | 35.012 | [5 empty] | 0 | 1.736 | 24 | 2.6597 | 2.4529 | 1.987 | 1.8182 | 0.63476 | 23.8661
03/20/10 | 6:58 | 0 | 17.625 | 0 | 3 | 0 | 31.225 | 32.785 | 30.406 | 30.286 | 21.397 | 23.469 | 13.55 | 0 | 0 | 57.503 | 57.952 | 46.872 | 22.241 | 0 | 0 | 47.537 | 34.971 | [5 empty] | 0 | 0.939 | 25 | 2.6506 | 2.4444 | 1.9866 | 1.8182 | 0.62618 | 23.6237
03/20/10 | 6:59 | 0 | 17.57 | 0 | 3 | 0 | 30.931 | 31.848 | 30.521 | 30.475 | 20.573 | 23.44 | 13.494 | 1 | 0 | 57.432 | 57.902 | 46.844 | 22.26 | 0 | 0 | 47.486 | 34.871 | [5 empty] | 0 | 0.456 | 26 | 2.6669 | 2.4599 | 1.9873 | 1.8182 | 0.64168 | 24.0604
03/20/10 | 7:00 | 0 | 17.57 | 0 | 2 | 0 | 30.884 | 31.463 | 30.619 | 30.715 | 20.887 | 23.464 | 13.494 | 0 | 0 | 57.432 | 57.925 | 46.821 | 22.26 | 0 | 0 | 47.486 | 34.871 | [5 empty] | 0 | 0.169 | 27 | 2.6669 | 2.4599 | 1.9873 | 1.8182 | 0.64168 | 24.0604
03/20/10 | 7:01 | 0 | 17.57 | 0 | 3 | 0 | 30.931 | 31.294 | 30.786 | 30.835 | 21.343 | 23.464 | 13.668 | 0 | 0 | 57.409 | 57.925 | 46.821 | 22.236 | 0 | 0 | 47.509 | 34.801 | [5 empty] | 0 | 0.096 | 28 | 2.6163 | 2.4117 | 1.9852 | 1.8182 | 0.59352 | 22.6855
03/20/10 | 7:02 | 0 | 17.57 | 0 | 3 | 0 | 30.98 | 31.269 | 30.764 | 31.075 | 20.912 | 23.391 | 13.595 | 0 | 0 | 57.386 | 57.902 | 46.799 | 22.211 | 0 | 0 | 47.509 | 34.754 | [5 empty] | 0 | -0.095 | 29 | 2.6375 | 2.4319 | 1.9861 | 1.8182 | 0.61372 | 23.2688
03/20/10 | 7:03 | 0 | 17.57 | 1 | 2 | 0 | 31.075 | 31.269 | 30.521 | 31.029 | 21.054 | 23.391 | 13.595 | 0 | 0 | 57.364 | 57.879 | 46.776 | 22.187 | 0 | 0 | 47.509 | 34.706 | [5 empty] | 0 | 0.046 | 30 | 2.6375 | 2.4319 | 1.9861 | 1.8182 | 0.61372 | 23.2688
03/20/10 | 7:04 | 0 | 17.57 | 0 | 3 | 0 | 31.053 | 31.318 | 30.281 | 30.81 | 28.572 | 23.415 | 13.421 | 0 | 0 | 57.297 | 57.879 | 46.753 | 22.211 | 0 | 0 | 47.509 | 34.613 | [5 empty] | 0 | 0.243 | 31 | 2.6882 | 2.4801 | 1.9881 | 1.8182 | 0.66189 | 24.6218
03/20/10 | 7:05 | 0 | 17.57 | 0 | 3 | 1 | 43.8 | 31.34 | 30.112 | 30.619 | 32.874 | 23.369 | 13.494 | 0 | 0 | 57.275 | 57.879 | 46.799 | 22.14 | 0 | 0 | 47.486 | 34.565 | [5 empty] | 0 | 13.181 | 32 | 2.6669 | 2.4599 | 1.9873 | 1.8182 | 0.64168 | 24.0604
03/20/10 | 7:06 | 1 | 17.57 | 0 | 2 | 0 | 47.969 | 40.935 | 29.896 | 30.354 | 33.228 | 23.369 | 13.595 | 1 | 0 | 57.229 | 57.836 | 46.706 | 22.116 | 0 | 0 | 47.462 | 34.543 | [5 empty] | 17.57 | 17.615 | 0 | 2.6375 | 2.4319 | 1.9861 | 1.8182 | 0.61372 | 23.2688
03/20/10 | 7:07 | 0 | 17.595 | 0 | 3 | 0 | 49.021 | 47.166 | 29.631 | 30.112 | 33.414 | 23.391 | 13.62 | 1 | 0 | 57.208 | 57.836 | 46.753 | 22.187 | 0 | 0 | 47.486 | 34.519 | [5 empty] | 0 | 18.909 | 1 | 2.6303 | 2.425 | 1.8819 | 1.7143 | 0.7107 | 27.0201
03/20/10 | 7:08 | 0 | 17.62 | 0 | 3 | 0 | 49.549 | 48.496 | 29.486 | 29.871 | 33.531 | 23.44 | 13.668 | 2 | 0 | 57.186 | 57.836 | 46.799 | 22.236 | 0 | 0 | 47.462 | 34.495 | [5 empty] | 0 | 19.678 | 2 | 2.6163 | 2.4117 | 1.8813 | 1.7143 | 0.69741 | 26.6566
03/20/10 | 7:09 | 0 | 17.57 | 0 | 2 | 0 | 49.918 | 49.115 | 29.462 | 29.656 | 33.979 | 23.44 | 13.791 | 2 | 0 | 57.163 | 57.813 | 46.776 | 22.26 | 0 | 0 | 47.486 | 34.471 | [5 empty] | 0 | 20.262 | 3 | 2.5805 | 2.3777 | 1.8799 | 1.7143 | 0.66337 | 25.7072
03/20/10 | 7:10 | 1 | 17.547 | 0 | 3 | 0 | 50.191 | 49.505 | 29.511 | 29.582 | 34.636 | 23.464 | 13.595 | 1 | 0 | 57.14 | 57.836 | 46.799 | 22.187 | 0 | 0 | 47.486 | 34.447 | [5 empty] | 17.547 | 20.609 | 4 | 2.6375 | 2.4319 | 1.8822 | 1.7143 | 0.71762 | 27.2079
03/20/10 | 7:11 | 0 | 17.547 | 0 | 2 | 0 | 50.329 | 49.848 | 29.68 | 29.656 | 29.967 | 23.489 | 13.693 | 2 | 0 | 57.14 | 57.836 | 46.821 | 22.307 | 0 | 0 | 47.462 | 34.447 | [5 empty] | 0 | 20.673 | 5 | 2.609 | 2.4048 | 1.881 | 1.7143 | 0.69049 | 26.4658
03/20/10 | 7:12 | 0 | 17.552 | 0 | 3 | 0 | 38.378 | 50.128 | 29.83 | 29.805 | 23.903 | 23.565 | 13.723 | 0 | 0 | 57.167 | 57.863 | 46.872 | 22.241 | 0 | 0 | 47.514 | 34.431 | [5 empty] | 0 | 8.573 | 6 | 2.6003 | 2.3965 | 1.8807 | 1.7143 | 0.68219 | 26.2353
03/20/10 | 7:13 | 0 | 17.552 | 0 | 2 | 0 | 33.115 | 41.573 | 29.901 | 29.925 | 22.314 | 23.589 | 13.698 | 1 | 0 | 57.19 | 57.84 | 46.842 | 22.302 | 0 | 0 | 47.483 | 34.373 | [5 empty] | 0 | 3.19 | 7 | 2.6075 | 2.4034 | 1.8809 | 1.7143 | 0.68911 | 26.4275
03/20/10 | 7:14 | 0 | 17.519 | 0 | 3 | 0 | 31.509 | 34.471 | 30.087 | 29.991 | 21.655 | 23.606 | 13.64 | 0 | 0 | 57.165 | 57.813 | 46.823 | 22.162 | 0 | 0 | 47.465 | 34.306 | [5 empty] | 0 | 1.518 | 8 | 2.6244 | 2.4194 | 1.8816 | 1.7143 | 0.70516 | 26.8691
03/20/10 | 7:15 | 0 | 17.549 | 0 | 2 | 0 | 30.96 | 32.382 | 30.261 | 30.19 | 21.299 | 23.66 | 13.746 | 0 | 0 | 57.213 | 57.84 | 46.851 | 22.287 | 0 | 0 | 47.493 | 34.29 | [5 empty] | 0 | 0.77 | 9 | 2.5936 | 2.3901 | 1.8804 | 1.7143 | 0.67582 | 26.0576
03/20/10 | 7:16 | 0 | 17.549 | 0 | 3 | 0 | 30.815 | 31.61 | 30.479 | 30.406 | 22.263 | 23.685 | 13.793 | 0 | 0 | 57.213 | 57.863 | 46.851 | 22.336 | 0 | 0 | 47.493 | 34.266 | [5 empty] | 0 | 0.409 | 10 | 2.5799 | 2.3771 | 1.8798 | 1.7143 | 0.66281 | 25.6916
03/20/10 | 7:17 | 0 | 17.494 | 0 | 3 | 0 | 30.761 | 31.244 | 30.521 | 30.641 | 21.92 | 23.68 | 13.665 | 0 | 0 | 57.186 | 57.836 | 46.823 | 22.162 | 0 | 0 | 47.441 | 34.189 | [5 empty] | 0 | 0.12 | 11 | 2.6172 | 2.4125 | 1.8813 | 1.7143 | 0.69824 | 26.6795
03/20/10 | 7:18 | 0 | 17.524 | 0 | 2 | 0 | 30.864 | 31.129 | 30.695 | 30.791 | 21.564 | 23.709 | 13.648 | 0 | 0 | 57.17 | 57.84 | 46.828 | 22.167 | 0 | 0 | 47.493 | 34.17 | [5 empty] | 0 | 0.073 | 12 | 2.6221 | 2.4172 | 1.8815 | 1.7143 | 0.70295 | 26.8086
03/20/10 | 7:19 | 0 | 17.469 | 0 | 3 | 0 | 30.859 | 31.124 | 30.57 | 31.002 | 21.174 | 23.702 | 13.64 | 0 | 0 | 57.119 | 57.793 | 46.776 | 22.184 | 0 | 0 | 47.441 | 34.12 | [5 empty] | 0 | -0.143 | 13 | 2.6244 | 2.4194 | 1.8816 | 1.7143 | 0.70516 | 26.8691
03/20/10 | 7:20 | 0 | 17.469 | 0 | 3 | 0 | 30.955 | 31.1 | 30.401 | 30.882 | 21.439 | 23.631 | 13.618 | 0 | 0 | 57.119 | 57.793 | 46.729 | 22.282 | 0 | 0 | 47.465 | 34.072 | [5 empty] | 0 | 0.073 | 14 | 2.6308 | 2.4255 | 1.8819 | 1.7143 | 0.71125 | 27.0352
03/20/10 | 7:21 | 0 | 17.469 | 0 | 2 | 0 | 30.955 | 31.171 | 30.161 | 30.69 | 30.906 | 23.702 | 13.788 | 1 | 0 | 57.051 | 57.793 | 46.706 | 22.233 | 0 | 0 | 47.465 | 34.048 | [5 empty] | 0 | 0.265 | 15 | 2.5813 | 2.3785 | 1.8799 | 1.7143 | 0.6642 | 25.7307
03/20/10 | 7:22 | 0 | 17.469 | 0 | 3 | 0 | 44.988 | 31.22 | 29.918 | 30.425 | 33.015 | 23.656 | 13.788 | 0 | 0 | 57.051 | 57.77 | 46.729 | 22.233 | 0 | 0 | 47.441 | 34.048 | [5 empty] | 0 | 14.563 | 16 | 2.5813 | 2.3785 | 1.8799 | 1.7143 | 0.6642 | 25.7307
03/20/10 | 7:23 | 0 | 17.494 | 0 | 3 | 0 | 48.151 | 42.767 | 29.653 | 30.207 | 33.225 | 23.631 | 13.864 | 1 | 0 | 57.03 | 57.747 | 46.685 | 22.258 | 0 | 0 | 47.441 | 33.979 | [5 empty] | 0 | 17.944 | 17 | 2.5592 | 2.3574 | 1.879 | 1.7143 | 0.64316 | 25.1312
03/20/10 | 7:24 | 1 | 17.494 | 0 | 3 | 0 | 49.115 | 47.418 | 29.437 | 29.942 | 33.366 | 23.631 | 13.788 | 1 | 0 | 57.008 | 57.724 | 46.729 | 22.307 | 0 | 0 | 47.465 | 33.955 | [5 empty] | 17.494 | 19.173 | 18 | 2.5813 | 2.3785 | 1.8799 | 1.7143 | 0.6642 | 25.7307
03/20/10 | 7:25 | 0 | 17.519 | 0 | 2 | 0 | 49.414 | 48.473 | 29.342 | 29.653 | 33.507 | 23.631 | 13.864 | 2 | 0 | 56.962 | 57.701 | 46.729 | 22.258 | 0 | 0 | 47.418 | 33.931 | [5 empty] | 0 | 19.761 | 19 | 2.5592 | 2.3574 | 1.879 | 1.7143 | 0.64316 | 25.1312
03/20/10 | 7:26 | 0 | 17.524 | 0 | 3 | 0 | 49.119 | 49.075 | 29.418 | 29.611 | 26.792 | 23.636 | 13.942 | 1 | 0 | 57.012 | 57.751 | 46.804 | 22.263 | 0 | 0 | 47.469 | 33.959 | [5 empty] | 0 | 19.508 | 20 | 2.5365 | 2.3359 | 1.8781 | 1.7143 | 0.62157 | 24.5051
03/20/10 | 7:27 | 0 | 17.469 | 0 | 2 | 0 | 36.799 | 49.162 | 29.388 | 29.533 | 22.064 | 23.631 | 13.763 | 1 | 0 | 56.962 | 57.701 | 46.776 | 22.258 | 0 | 0 | 47.441 | 33.907 | [5 empty] | 0 | 7.266 | 21 | 2.5886 | 2.3854 | 1.8802 | 1.7143 | 0.67112 | 25.9257
03/20/10 | 7:28 | 0 | 17.444 | 0 | 3 | 0 | 32.328 | 39.265 | 29.582 | 29.582 | 22.474 | 23.656 | 13.962 | 0 | 0 | 56.985 | 57.724 | 46.799 | 22.307 | 0 | 0 | 47.441 | 33.907 | [5 empty] | 0 | 2.746 | 22 | 2.5307 | 2.3303 | 1.8778 | 1.7143 | 0.61603 | 24.3427
03/20/10 | 7:29 | 0 | 17.469 | 0 | 2 | 0 | 30.955 | 33.46 | 29.727 | 29.727 | 21.221 | 23.68 | 13.987 | 1 | 0 | 56.985 | 57.747 | 46.753 | 22.329 | 0 | 0 | 47.418 | 33.883 | [5 empty] | 0 | 1.228 | 23 | 2.5234 | 2.3234 | 1.8775 | 1.7143 | 0.60911 | 24.1387
03/20/10 | 7:30 | 0 | 17.469 | 0 | 3 | 0 | 30.497 | 31.725 | 29.773 | 29.871 | 20.691 | 23.727 | 14.037 | 0 | 0 | 57.008 | 57.747 | 46.776 | 22.354 | 0 | 0 | 47.418 | 33.883 | [5 empty] | 0 | 0.626 | 24 | 2.5088 | 2.3096 | 1.8769 | 1.7143 | 0.59527 | 23.7271
03/20/10 | 7:31 | 0 | 17.519 | 0 | 3 | 0 | 30.327 | 31.051 | 29.773 | 29.942 | 20.691 | 23.68 | 14.037 | 0 | 0 | 57.008 | 57.701 | 46.776 | 22.282 | 0 | 0 | 47.395 | 33.883 | [5 empty] | 0 | 0.385 | 25 | 2.5088 | 2.3096 | 1.8769 | 1.7143 | 0.59527 | 23.7271
03/20/10 | 7:32 | 0 | 17.519 | 0 | 2 | 0 | 30.281 | 30.81 | 29.773 | 29.991 | 19.913 | 23.656 | 14.135 | 0 | 0 | 57.008 | 57.701 | 46.799 | 22.307 | 0 | 0 | 47.395 | 33.861 | [5 empty] | 0 | 0.29 | 26 | 2.4803 | 2.2824 | 1.8758 | 1.7143 | 0.56815 | 22.9065
03/20/10 | 7:33 | 0 | 17.487 | 0 | 3 | 0 | 30.129 | 30.609 | 29.935 | 29.886 | 21.238 | 23.719 | 14.128 | 0 | 0 | 57.003 | 57.722 | 46.701 | 22.322 | 0 | 0 | 47.413 | 33.854 | [5 empty] | 0 | 0.243 | 27 | 2.4823 | 2.2844 | 1.8759 | 1.7143 | 0.57008 | 22.9657
03/20/10 | 7:34 | 0 | 17.58 | 0 | 3 | 0 | 30.17 | 30.58 | 30.001 | 30.266 | 20.968 | 23.714 | 14.269 | 0 | 0 | 57.019 | 57.738 | 46.788 | 22.317 | 0 | 0 | 47.453 | 33.871 | [5 empty] | 0 | -0.096 | 28 | 2.4413 | 2.2453 | 1.8742 | 1.7143 | 0.53106 | 21.7533
03/20/10 | 7:35 | 0 | 17.587 | 0 | 2 | 0 | 30.276 | 30.492 | 29.866 | 30.323 | 21.265 | 23.817 | 14.326 | 0 | 0 | 57.028 | 57.767 | 46.842 | 22.3 | 0 | 0 | 47.507 | 33.761 | [5 empty] | 0 | -0.047 | 29 | 2.4247 | 2.2296 | 1.8735 | 1.7143 | 0.51528 | 21.2515
03/20/10 | 7:36 | 0 | 17.554 | 0 | 3 | 0 | 30.725 | 30.484 | 29.616 | 30.146 | 31.374 | 23.739 | 14.367 | 0 | 0 | 56.976 | 57.738 | 46.764 | 22.341 | 0 | 0 | 47.453 | 33.66 | [5 empty] | 0 | 0.579 | 30 | 2.4127 | 2.2182 | 1.8731 | 1.7143 | 0.50393 | 20.8862
03/20/10 | 7:37 | 1 | 17.58 | 0 | 3 | 0 | 45.091 | 30.918 | 29.423 | 29.93 | 32.338 | 23.739 | 14.392 | 0 | 0 | 56.976 | 57.692 | 46.764 | 22.317 | 0 | 0 | 47.385 | 33.637 | [5 empty] | 17.58 | 15.161 | 31 | 2.4054 | 2.2113 | 1.8728 | 1.7143 | 0.49701 | 20.6618
03/20/10 | 7:38 | 0 | 17.587 | 0 | 3 | 0 | 47.691 | 43.422 | 29.214 | 29.793 | 32.68 | 23.697 | 14.399 | 2 | 0 | 56.982 | 57.722 | 46.818 | 22.349 | 0 | 0 | 47.392 | 33.644 | [5 empty] | 0 | 17.898 | 32 | 2.4034 | 2.2094 | 1.8727 | 1.7143 | 0.49507 | 20.5987
03/20/10 | 7:39 | 0 | 17.587 | 0 | 2 | 0 | 48.676 | 46.979 | 29.168 | 29.504 | 32.938 | 23.697 | 14.301 | 1 | 0 | 56.914 | 57.722 | 46.771 | 22.349 | 0 | 0 | 47.346 | 33.644 | [5 empty] | 0 | 19.172 | 33 | 2.4319 | 2.2365 | 1.8738 | 1.7143 | 0.5222 | 21.4724
03/20/10 | 7:40 | 0 | 17.612 | 0 | 3 | 1 | 49.066 | 48.102 | 29.045 | 29.312 | 33.196 | 23.722 | 14.301 | 2 | 0 | 56.937 | 57.699 | 46.795 | 22.395 | 0 | 0 | 47.278 | 33.644 | [5 empty] | 0 | 19.754 | 34 | 2.4319 | 2.2365 | 1.8738 | 1.7143 | 0.5222 | 21.4724
03/20/10 | 7:41 | 1 | 17.58 | 0 | 3 | 0 | 49.288 | 48.622 | 29.038 | 29.182 | 33.402 | 23.616 | 14.294 | 1 | 0 | 56.907 | 57.649 | 46.811 | 22.412 | 0 | 0 | 47.224 | 33.613 | [5 empty] | 17.58 | 20.106 | 0 | 2.434 | 2.2384 | 1.8739 | 1.7143 | 0.52414 | 21.534
03/20/10 | 7:42 | 0 | 17.635 | 0 | 2 | 0 | 49.684 | 48.975 | 29.214 | 29.19 | 34.019 | 23.697 | 14.352 | 2 | 0 | 56.937 | 57.722 | 46.818 | 22.444 | 0 | 0 | 47.208 | 33.644 | [5 empty] | 0 | 20.494 | 1 | 2.4171 | 2.2224 | 1.9237 | 1.7647 | 0.45766 | 18.9343
03/20/10 | 7:43 | 0 | 17.635 | 0 | 3 | 0 | 49.936 | 49.409 | 29.334 | 29.312 | 33.737 | 23.817 | 14.352 | 2 | 0 | 56.937 | 57.699 | 46.865 | 22.444 | 0 | 0 | 47.185 | 33.62 | [5 empty] | 0 | 20.624 | 2 | 2.4171 | 2.2224 | 1.9237 | 1.7647 | 0.45766 | 18.9343
03/20/10 | 7:44 | 0 | 17.602 | 0 | 2 | 0 | 39.208 | 49.654 | 29.521 | 29.401 | 24.195 | 23.761 | 14.367 | 1 | 0 | 56.953 | 57.669 | 46.788 | 22.437 | 0 | 0 | 47.133 | 33.589 | [5 empty] | 0 | 9.807 | 3 | 2.4127 | 2.2182 | 1.9235 | 1.7647 | 0.45351 | 18.7965
03/20/10 | 7:45 | 0 | 17.602 | 0 | 3 | 0 | 33.096 | 42.427 | 29.665 | 29.545 | 22.533 | 23.81 | 14.54 | 0 | 0 | 56.953 | 57.649 | 46.835 | 22.437 | 0 | 0 | 47.087 | 33.613 | [5 empty] | 0 | 3.551 | 4 | 2.3624 | 2.1703 | 1.9214 | 1.7647 | 0.40562 | 17.1703
03/20/10 | 7:46 | 0 | 17.602 | 1 | 2 | 0 | 31.328 | 34.505 | 29.955 | 29.736 | 21.255 | 23.81 | 14.515 | 0 | 0 | 56.953 | 57.649 | 46.835 | 22.461 | 0 | 0 | 47.063 | 33.589 | [5 empty] | 0 | 1.592 | 5 | 2.3696 | 2.1772 | 1.9217 | 1.7647 | 0.41254 | 17.4095
03/20/10 | 7:47 | 0 | 17.635 | 0 | 3 | 0 | 30.757 | 32.179 | 30.298 | 30.009 | 21.721 | 23.817 | 14.523 | 0 | 0 | 57.028 | 57.699 | 46.842 | 22.493 | 0 | 0 | 47.094 | 33.644 | [5 empty] | 0 | 0.748 | 6 | 2.3673 | 2.175 | 1.9216 | 1.7647 | 0.41033 | 17.3331
03/20/10 | 7:48 | 0 | 17.635 | 0 | 3 | 0 | 30.612 | 31.406 | 30.587 | 30.421 | 21.071 | 23.842 | 14.671 | 0 | 0 | 57.028 | 57.699 | 46.888 | 22.395 | 0 | 0 | 47.07 | 33.596 | [5 empty] | 0 | 0.191 | 7 | 2.3242 | 2.1341 | 1.9199 | 1.7647 | 0.36936 | 15.8919
03/20/10 | 7:49 | 0 | 17.66 | 0 | 2 | 0 | 30.732 | 31.095 | 30.685 | 30.757 | 21.866 | 23.793 | 14.671 | 0 | 0 | 56.982 | 57.699 | 46.842 | 22.444 | 0 | 0 | 47.07 | 33.574 | [5 empty] | 0 | -0.025 | 8 | 2.3242 | 2.1341 | 1.9199 | 1.7647 | 0.36936 | 15.8919
03/20/10 | 7:50 | 0 | 17.612 | 0 | 3 | 0 | 30.901 | 31.07 | 30.757 | 30.975 | 21.964 | 23.891 | 14.623 | 0 | 0 | 56.982 | 57.678 | 46.818 | 22.395 | 0 | 0 | 47.026 | 33.527 | [5 empty] | 0 | -0.074 | 9 | 2.3382 | 2.1474 | 1.9205 | 1.7647 | 0.38265 | 16.3652
03/20/10 | 7:51 | 0 | 17.602 | 0 | 3 | 0 | 31.014 | 31.134 | 30.531 | 31.014 | 21.088 | 23.785 | 14.714 | 0 | 0 | 56.953 | 57.649 | 46.764 | 22.388 | 0 | 0 | 46.972 | 33.519 | [5 empty] | 0 | 0 | 10 | 2.3117 | 2.1222 | 1.9194 | 1.7647 | 0.35746 | 15.4631
03/20/10 | 7:52 | 0 | 17.587 | 0 | 2 | 0 | 31.07 | 31.286 | 30.202 | 30.901 | 21.336 | 23.793 | 14.671 | 0 | 0 | 56.96 | 57.678 | 46.795 | 22.42 | 0 | 0 | 47.003 | 33.55 | [5 empty] | 0 | 0.169 | 11 | 2.3242 | 2.1341 | 1.9199 | 1.7647 | 0.36936 | 15.8919
03/20/10 | 7:53 | 0 | 17.612 | 0 | 3 | 0 | 30.975 | 31.311 | 30.033 | 30.612 | 29.263 | 23.722 | 14.721 | 0 | 0 | 56.937 | 57.678 | 46.795 | 22.373 | 0 | 0 | 46.963 | 33.488 | [5 empty] | 0 | 0.363 | 12 | 2.3096 | 2.1202 | 1.9193 | 1.7647 | 0.35552 | 15.3929
03/20/10 | 7:54 | 0 | 17.471 | 0 | 3 | 0 | 43.518 | 31.051 | 29.702 | 30.207 | 32.732 | 23.584 | 14.804 | 1 | 0 | 56.759 | 57.498 | 46.615 | 22.282 | 0 | 0 | 46.844 | 33.366 | [5 empty] | 0 | 13.311 | 13 | 2.2855 | 2.0973 | 1.9183 | 1.7647 | 0.33255 | 14.5504
03/20/10 | 7:55 | 1 | 17.554 | 0 | 2 | 0 | 47.542 | 40.966 | 29.543 | 30.05 | 32.952 | 23.545 | 14.814 | 1 | 0 | 56.791 | 57.507 | 46.669 | 22.366 | 0 | 0 | 46.853 | 33.4 | [5 empty] | 17.554 | 17.492 | 14 | 2.2826 | 2.0945 | 1.9182 | 1.7647 | 0.32978 | 14.4477
03/20/10 | 7:56 | 0 | 17.554 | 0 | 3 | 0 | 48.734 | 46.739 | 29.352 | 29.786 | 33.024 | 23.594 | 14.789 | 1 | 0 | 56.745 | 57.484 | 46.669 | 22.341 | 0 | 0 | 46.853 | 33.352 | [5 empty] | 0 | 18.948 | 15 | 2.2898 | 2.1014 | 1.9185 | 1.7647 | 0.3367 | 14.704
03/20/10 | 7:57 | 0 | 17.532 | 0 | 3 | 0 | 49.239 | 48.184 | 29.302 | 29.543 | 31.713 | 23.545 | 14.543 | 2 | 0 | 56.722 | 57.441 | 46.578 | 22.221 | 0 | 0 | 46.785 | 33.4 | [5 empty] | 0 | 19.696 | 16 | 2.3615 | 2.1695 | 1.9214 | 1.7647 | 0.40479 | 17.1415
03/20/10 | 7:58 | 0 | 17.519 | 0 | 2 | 0 | 38.559 | 48.769 | 29.173 | 29.388 | 22.596 | 23.56 | 14.457 | 1 | 0 | 56.69 | 57.453 | 46.683 | 22.258 | 0 | 0 | 46.797 | 33.39 | [5 empty] | 0 | 9.171 | 17 | 2.3865 | 2.1933 | 1.9224 | 1.7647 | 0.4286 | 17.959
03/20/10 | 7:59 | 0 | 17.554 | 0 | 3 | 0 | 32.718 | 41.437 | 29.352 | 29.302 | 21.307 | 23.499 | 14.518 | 0 | 0 | 56.745 | 57.484 | 46.739 | 22.27 | 0 | 0 | 46.806 | 33.376 | [5 empty] | 0 | 3.416 | 18 | 2.3688 | 2.1764 | 1.9217 | 1.7647 | 0.41171 | 17.3809
03/20/10 | 8:00 | 0 | 17.554 | 0 | 2 | 0 | 30.869 | 33.988 | 29.423 | 29.423 | 20.944 | 23.57 | 14.543 | 0 | 0 | 56.699 | 57.462 | 46.715 | 22.341 | 0 | 0 | 46.806 | 33.376 | [5 empty] | 0 | 1.446 | 19 | 2.3615 | 2.1695 | 1.9214 | 1.7647 | 0.40479 | 17.1415
03/20/10 | 8:01 | 0 | 17.58 | 0 | 3 | 0 | 30.242 | 31.664 | 29.521 | 29.521 | 20.197 | 23.521 | 14.568 | 0 | 0 | 56.699 | 57.462 | 46.692 | 22.292 | 0 | 0 | 46.806 | 33.352 | [5 empty] | 0 | 0.721 | 20 | 2.3542 | 2.1626 | 1.9211 | 1.7647 | 0.39787 | 16.9005
03/20/10 | 8:02 | 0 | 17.58 | 0 | 3 | 0 | 30.05 | 30.82 | 29.496 | 29.592 | 20.583 | 23.545 | 14.445 | 0 | 0 | 56.745 | 57.462 | 46.692 | 22.221 | 0 | 0 | 46.785 | 33.352 | [5 empty] | 0 | 0.458 | 21 | 2.39 | 2.1966 | 1.9226 | 1.7647 | 0.43192 | 18.0718
03/20/10 | 8:03 | 0 | 17.519 | 0 | 2 | 0 | 29.918 | 30.425 | 29.268 | 29.582 | 20.453 | 23.464 | 14.309 | 0 | 0 | 56.69 | 57.409 | 46.615 | 22.236 | 0 | 0 | 46.729 | 33.342 | [5 empty] | 0 | 0.336 | 22 | 2.4296 | 2.2343 | 1.9242 | 1.7647 | 0.46956 | 19.3266
03/20/10 | 8:04 | 0 | 17.554 | 0 | 3 | 0 | 29.857 | 30.315 | 29.398 | 29.543 | 20.848 | 23.499 | 14.568 | 0 | 0 | 56.722 | 57.441 | 46.648 | 22.246 | 0 | 0 | 46.762 | 33.352 | [5 empty] | 0 | 0.314 | 23 | 2.3542 | 2.1626 | 1.9211 | 1.7647 | 0.39787 | 16.9005
03/20/10 | 8:05 | 0 | 17.554 | 0 | 3 | 0 | 29.736 | 30.17 | 29.472 | 29.616 | 20.823 | 23.474 | 14.518 | 0 | 0 | 56.699 | 57.441 | 46.624 | 22.317 | 0 | 0 | 46.762 | 33.33 | [5 empty] | 0 | 0.12 | 24 | 2.3688 | 2.1764 | 1.9217 | 1.7647 | 0.41171 | 17.3809
03/20/10 | 8:06 | 0 | 17.554 | 0 | 2 | 0 | 29.641 | 30.026 | 29.327 | 29.712 | 20.269 | 23.499 | 14.764 | 1 | 0 | 56.656 | 57.418 | 46.648 | 22.27 | 0 | 0 | 46.762 | 33.33 | [5 empty] | 0 | -0.071 | 25 | 2.2971 | 2.1083 | 1.9188 | 1.7647 | 0.34362 | 14.9587
03/20/10 | 8:07 | 0 | 17.554 | 0 | 3 | 0 | 29.687 | 29.93 | 29.231 | 29.641 | 28.194 | 23.474 | 14.814 | 0 | 0 | 56.656 | 57.395 | 46.578 | 22.292 | 0 | 0 | 46.762 | 33.306 | [5 empty] | 0 | 0.046 | 26 | 2.2826 | 2.0945 | 1.9182 | 1.7647 | 0.32978 | 14.4477
03/20/10 | 8:08 | 0 | 17.532 | 0 | 3 | 0 | 43.176 | 29.906 | 29.038 | 29.447 | 31.735 | 23.45 | 14.839 | 0 | 0 | 56.633 | 57.395 | 46.554 | 22.27 | 0 | 0 | 46.762 | 33.259 | [5 empty] | 0 | 13.729 | 27 | 2.2753 | 2.0876 | 1.9179 | 1.7647 | 0.32286 | 14.1898
03/20/10 | 8:09 | 1 | 17.532 | 0 | 2 | 0 | 46.991 | 40.521 | 28.846 | 29.302 | 31.929 | 23.425 | 14.963 | 1 | 0 | 56.61 | 57.373 | 46.578 | 22.27 | 0 | 0 | 46.762 | 33.235 | [5 empty] | 17.532 | 17.689 | 28 | 2.2392 | 2.0532 | 1.9164 | 1.7647 | 0.28854 | 12.8858
03/20/10 | 8:10 | 0 | 17.58 | 0 | 3 | 0 | 48.046 | 46.165 | 28.724 | 29.087 | 32.218 | 23.401 | 15.061 | 2 | 0 | 56.588 | 57.373 | 46.578 | 22.27 | 0 | 0 | 46.715 | 33.213 | [5 empty] | 0 | 18.959 | 29 | 2.2106 | 2.0261 | 1.9153 | 1.7647 | 0.26141 | 11.8251
03/20/10 | 8:11 | 0 | 17.585 | 0 | 3 | 0 | 48.646 | 47.523 | 28.633 | 28.922 | 32.512 | 23.454 | 14.942 | 1 | 0 | 56.592 | 57.377 | 46.606 | 22.3 | 0 | 0 | 46.72 | 33.218 | [5 empty] | 0 | 19.724 | 30 | 2.2453 | 2.0591 | 1.9167 | 1.7647 | 0.29435 | 13.1096
03/20/10 | 8:12 | 0 | 17.532 | 0 | 2 | 0 | 48.872 | 48.16 | 28.579 | 28.797 | 32.835 | 23.376 | 14.789 | 2 | 0 | 56.544 | 57.373 | 46.601 | 22.317 | 0 | 0 | 46.692 | 33.213 | [5 empty] | 0 | 20.075 | 31 | 2.2898 | 2.1014 | 1.9185 | 1.7647 | 0.3367 | 14.704
03/20/10 | 8:13 | 1 | 17.554 | 0 | 3 | 0 | 49.215 | 48.503 | 28.677 | 28.748 | 33.4 | 23.28 | 14.543 | 1 | 0 | 56.565 | 57.35 | 46.627 | 22.415 | 0 | 0 | 46.764 | 33.285 | [5 empty] | 17.554 | 20.467 | 32 | 2.3615 | 2.1695 | 1.9214 | 1.7647 | 0.40479 | 17.1415
03/20/10 | 8:14 | 0 | 17.605 | 0 | 2 | 1 | 49.355 | 48.965 | 28.895 | 28.846 | 34.108 | 23.425 | 14.716 | 2 | 0 | 56.658 | 57.4 | 46.697 | 22.39 | 0 | 0 | 46.788 | 33.309 | [5 empty] | 0 | 20.509 | 33 | 2.3111 | 2.1216 | 1.9194 | 1.7647 | 0.35691 | 15.4431
03/20/10 | 8:15 | 0 | 17.58 | 0 | 3 | 0 | 49.425 | 49.173 | 29.087 | 28.991 | 30.364 | 23.474 | 14.716 | 2 | 0 | 56.658 | 57.4 | 46.718 | 22.39 | 0 | 0 | 46.764 | 33.309 | [5 empty] | 0 | 20.434 | 0 | 2.3111 | 2.1216 | 1.9194 | 1.7647 | 0.35691 | 15.4431
03/20/10 | 8:16 | 0 | 17.572 | 0 | 3 | 0 | 38.165 | 49.166 | 29.128 | 29.055 | 24.021 | 23.442 | 14.709 | 0 | 0 | 56.652 | 57.393 | 46.666 | 22.383 | 0 | 0 | 46.734 | 33.278 | [5 empty] | 0 | 9.11 | 1 | 2.3131 | 2.1235 | 1.9194 | 1.7647 | 0.35884 | 15.5132
03/20/10 | 8:17 | 0 | 17.557 | 0 | 2 | 0 | 32.627 | 41.439 | 29.496 | 29.305 | 21.787 | 23.523 | 14.616 | 1 | 0 | 56.704 | 57.4 | 46.764 | 22.461 | 2 | 0 | 52.59 | 24.967 | [5 empty] | 0 | 3.322 | 2 | 2.3402 | 2.1493 | 1.9205 | 1.7647 | 0.38459 | 16.4337
03/20/10 | 8:18 | 0 | 17.58 | 0 | 3 | 0 | 30.992 | 34.06 | 29.835 | 29.521 | 21.885 | 23.499 | 14.543 | 0 | 0 | 56.727 | 57.309 | 46.421 | 22.39 | 0 | 0 | 56.277 | 18.862 | [5 empty] | 0 | 1.471 | 3 | 2.3615 | 2.1695 | 1.9214 | 1.7647 | 0.40479 | 17.1415
03/20/10 | 8:19 | 0 | 17.572 | 0 | 2 | 0 | 30.452 | 31.801 | 30.092 | 29.852 | 21.949 | 23.491 | 14.56 | 0 | 0 | 56.72 | 57.236 | 45.541 | 22.358 | 0 | 0 | 57.124 | 18.113 | [5 empty] | 0 | 0.6 | 4 | 2.3565 | 2.1648 | 1.9212 | 1.7647 | 0.40009 | 16.9778
03/20/10 | 8:20 | 0 | 17.605 | 0 | 3 | 0 | 30.413 | 31.112 | 30.46 | 30.269 | 21.476 | 23.548 | 14.716 | 0 | 0 | 56.75 | 57.265 | 44.769 | 22.319 | 0 | 0 | 57.4 | 18.442 | [5 empty] | 0 | 0.144 | 5 | 2.3111 | 2.1216 | 1.9194 | 1.7647 | 0.35691 | 15.4431
03/20/10 | 8:21 | 0 | 17.58 | 0 | 2 | 0 | 30.558 | 30.894 | 30.533 | 30.654 | 22.51 | 23.57 | 14.666 | 0 | 0 | 56.727 | 57.22 | 44.142 | 22.341 | 0 | 0 | 57.443 | 18.962 | [5 empty] | 0 | -0.096 | 6 | 2.3257 | 2.1355 | 1.9199 | 1.7647 | 0.37075 | 15.9415
03/20/10 | 8:22 | 0 | 17.58 | 0 | 3 | 0 | 30.774 | 30.869 | 30.654 | 30.823 | 22.319 | 23.57 | 14.691 | 0 | 0 | 56.727 | 57.243 | 43.695 | 22.341 | 0 | 0 | 57.443 | 19.53 | [5 empty] | 0 | -0.049 | 7 | 2.3184 | 2.1285 | 1.9197 | 1.7647 | 0.36383 | 15.6931
03/20/10 | 8:23 | 0 | 17.58 | 0 | 3 | 0 | 30.894 | 30.992 | 30.509 | 30.894 | 20.993 | 23.499 | 14.641 | 0 | 0 | 56.704 | 57.22 | 43.367 | 22.319 | 0 | 0 | 57.423 | 19.998 | [5 empty] | 0 | 0 | 8 | 2.3329 | 2.1424 | 1.9202 | 1.7647 | 0.37767 | 16.1884
03/20/10 | 8:24 | 0 | 17.605 | 0 | 2 | 0 | 30.943 | 31.038 | 30.244 | 30.774 | 20.679 | 23.548 | 14.419 | 0 | 0 | 56.638 | 57.174 | 43.085 | 22.295 | 0 | 0 | 57.377 | 20.414 | [5 empty] | 0 | 0.169 | 9 | 2.3976 | 2.2038 | 1.9229 | 1.7647 | 0.43911 | 18.3149
03/20/10 | 8:25 | 0 | 17.58 | 0 | 3 | 0 | 30.847 | 31.183 | 30.148 | 30.558 | 29.979 | 23.523 | 14.616 | 0 | 0 | 56.638 | 57.174 | 42.944 | 22.341 | 0 | 0 | 57.309 | 20.752 | [5 empty] | 0 | 0.289 | 10 | 2.3402 | 2.1493 | 1.9205 | 1.7647 | 0.38459 | 16.4337
03/20/10 | 8:26 | 0 | 17.547 | 0 | 3 | 0 | 44.228 | 31.031 | 29.923 | 30.332 | 32.83 | 23.467 | 14.535 | 0 | 0 | 56.563 | 57.101 | 42.748 | 22.238 | 0 | 0 | 57.213 | 21.081 | [5 empty] | 0 | 13.896 | 11 | 2.3638 | 2.1717 | 1.9215 | 1.7647 | 0.40701 | 17.2182
03/20/10 | 8:27 | 1 | 17.605 | 0 | 2 | 0 | 47.796 | 41.674 | 29.69 | 30.173 | 33.072 | 23.523 | 14.666 | 2 | 0 | 56.592 | 57.131 | 42.731 | 22.366 | 0 | 0 | 57.197 | 21.402 | [5 empty] | 17.605 | 17.623 | 12 | 2.3257 | 2.1355 | 1.9199 | 1.7647 | 0.37075 | 15.9415
03/20/10 | 8:28 | 0 | 17.605 | 0 | 3 | 0 | 48.025 | 46.949 | 29.474 | 29.884 | 26.654 | 23.474 | 14.666 | 1 | 0 | 56.547 | 57.108 | 42.662 | 22.341 | 0 | 0 | 57.131 | 21.716 | [5 empty] | 0 | 18.141 | 13 | 2.3257 | 2.1355 | 1.9199 | 1.7647 | 0.37075 | 15.9415
03/20/10 | 8:29 | 0 | 17.605 | 0 | 2 | 0 | 36.105 | 48.048 | 29.352 | 29.69 | 22.415 | 23.45 | 14.641 | 1 | 0 | 56.547 | 57.085 | 42.592 | 22.341 | 0 | 0 | 57.042 | 22.005 | [5 empty] | 0 | 6.415 | 14 | 2.3329 | 2.1424 | 1.9202 | 1.7647 | 0.37767 | 16.1884
03/20/10 | 8:30 | 0 | 17.63 | 0 | 3 | 0 | 32.076 | 38.196 | 29.305 | 29.474 | 21.571 | 23.474 | 14.616 | 0 | 0 | 56.526 | 57.108 | 42.592 | 22.655 | 0 | 0 | 56.95 | 22.341 | [5 empty] | 0 | 2.602 | 15 | 2.3402 | 2.1493 | 1.9205 | 1.7647 | 0.38459 | 16.4337
03/20/10 | 8:31 | 0 | 17.597 | 0 | 3 | 0 | 30.597 | 32.948 | 29.32 | 29.369 | 21.588 | 23.467 | 14.56 | 0 | 0 | 56.496 | 57.078 | 42.513 | 22.287 | 0 | 0 | 56.832 | 22.574 | [5 empty] | 0 | 1.228 | 16 | 2.3565 | 2.1648 | 1.9212 | 1.7647 | 0.40009 | 16.9778
03/20/10 | 8:32 | 0 | 17.605 | 0 | 2 | 0 | 30.075 | 31.257 | 29.329 | 29.329 | 20.679 | 23.354 | 14.543 | 0 | 0 | 56.458 | 57.108 | 42.427 | 22.39 | 0 | 0 | 56.75 | 22.873 | [5 empty] | 0 | 0.746 | 17 | 2.3615 | 2.1695 | 1.9214 | 1.7647 | 0.40479 | 17.1415
03/20/10 | 8:33 | 0 | 17.605 | 0 | 3 | 0 | 29.81 | 30.582 | 29.256 | 29.474 | 22.175 | 23.378 | 14.492 | 0 | 0 | 56.526 | 57.062 | 42.497 | 22.319 | 0 | 0 | 56.658 | 23.138 | [5 empty] | 0 | 0.336 | 18 | 2.3763 | 2.1836 | 1.922 | 1.7647 | 0.41891 | 17.6284
03/20/10 | 8:34 | 0 | 17.504 | 0 | 2 | 0 | 29.614 | 30.119 | 29.06 | 29.349 | 20.846 | 23.302 | 14.294 | 0 | 0 | 56.453 | 57.014 | 42.329 | 22.243 | 0 | 0 | 56.521 | 23.278 | [5 empty] | 0 | 0.265 | 19 | 2.434 | 2.2384 | 1.9243 | 1.7647 | 0.47371 | 19.4625
03/20/10 | 8:35 | 0 | 17.504 | 0 | 3 | 0 | 29.543 | 29.952 | 29.06 | 29.3 | 20.581 | 23.423 | 14.12 | 0 | 0 | 56.43 | 56.992 | 42.375 | 22.243 | 0 | 0 | 56.476 | 23.518 | [5 empty] | 0 | 0.243 | 20 | 2.4847 | 2.2866 | 1.9264 | 1.7647 | 0.52188 | 21.004
03/20/10 | 8:36 | 0 | 17.534 | 0 | 3 | 0 | 29.403 | 29.788 | 29.089 | 29.307 | 20.779 | 23.526 | 14.324 | 0 | 0 | 56.458 | 57.042 | 42.334 | 22.248 | 0 | 0 | 56.435 | 23.79 | [5 empty] | 0 | 0.096 | 21 | 2.4253 | 2.2301 | 1.924 | 1.7647 | 0.46541 | 19.1902
03/20/10 | 8:37 | 0 | 17.534 | 0 | 2 | 0 | 29.329 | 29.643 | 29.138 | 29.307 | 19.407 | 23.501 | 14.274 | 1 | 0 | 56.458 | 56.973 | 42.286 | 22.248 | 0 | 0 | 56.414 | 23.935 | [5 empty] | 0 | 0.022 | 22 | 2.4398 | 2.244 | 1.9246 | 1.7647 | 0.47925 | 19.643
03/20/10 | 8:38 | 0 | 17.534 | 1 | 3 | 0 | 30.028 | 29.594 | 28.969 | 29.329 | 30.487 | 23.572 | 14.15 | 0 | 0 | 56.391 | 56.95 | 42.286 | 22.319 | 0 | 0 | 56.323 | 24.2 | [5 empty] | 0 | 0.699 | 23 | 2.4759 | 2.2783 | 1.926 | 1.7647 | 0.51357 | 20.7428
03/20/10 | 8:39 | 0 | 17.534 | 0 | 3 | 0 | 44.862 | 30.006 | 28.824 | 29.185 | 31.45 | 23.526 | 14.223 | 0 | 0 | 56.391 | 56.93 | 42.217 | 22.248 | 0 | 0 | 56.302 | 24.369 | [5 empty] | 0 | 15.677 | 24 | 2.4547 | 2.2581 | 1.9252 | 1.7647 | 0.49337 | 20.0992
03/20/10 | 8:40 | 1 | 17.559 | 0 | 2 | 0 | 47.385 | 42.968 | 28.56 | 28.944 | 31.715 | 23.572 | 14.249 | 1 | 0 | 56.346 | 56.93 | 42.262 | 22.248 | 0 | 0 | 56.211 | 24.511 | [5 empty] | 17.559 | 18.441 | 25 | 2.4471 | 2.2509 | 1.9249 | 1.7647 | 0.48617 | 19.8673
03/20/10 | 8:41 | 0 | 17.509 | 0 | 3 | 0 | 48.256 | 46.65 | 28.464 | 28.824 | 32.054 | 23.572 | 13.854 | 2 | 0 | 56.346 | 56.93 | 42.262 | 22.248 | 0 | 0 | 56.145 | 24.729 | [5 empty] | 0 | 19.432 | 26 | 2.5621 | 2.3602 | 1.9295 | 1.7647 | 0.59551 | 23.2428
03/20/10 | 8:42 | 0 | 17.534 | 0 | 2 | 0 | 48.555 | 47.682 | 28.39 | 28.584 | 32.174 | 23.597 | 13.879 | 2 | 0 | 56.346 | 56.907 | 42.262 | 22.319 | 0 | 0 | 56.098 | 24.97 | [5 empty] | 0 | 19.971 | 27 | 2.5548 | 2.3533 | 1.9292 | 1.7647 | 0.58859 | 23.0382
03/20/10 | 8:43 | 0 | 17.509 | 0 | 3 | 0 | 48.898 | 48.142 | 28.415 | 28.488 | 32.558 | 23.646 | 13.904 | 1 | 0 | 56.346 | 56.907 | 42.262 | 22.297 | 0 | 0 | 56.007 | 25.164 | [5 empty] | 0 | 20.41 | 28 | 2.5476 | 2.3464 | 1.9289 | 1.7647 | 0.58167 | 22.8324
03/20/10 | 8:44 | 1 | 17.534 | 0 | 3 | 0 | 49.243 | 48.531 | 28.488 | 28.488 | 32.885 | 23.67 | 13.804 | 2 | 0 | 56.369 | 56.907 | 42.286 | 22.319 | 0 | 0 | 55.937 | 25.308 | [5 empty] | 17.534 | 20.755 | 29 | 2.5767 | 2.3741 | 1.9301 | 1.7647 | 0.60935 | 23.6486
03/20/10 | 8:45 | 0 | 17.559 | 0 | 2 | 0 | 49.516 | 48.921 | 28.609 | 28.51 | 33.498 | 23.692 | 13.804 | 1 | 0 | 56.369 | 56.907 | 42.31 | 22.368 | 0 | 0 | 55.893 | 25.404 | [5 empty] | 0 | 21.006 | 30 | 2.5767 | 2.3741 | 1.9301 | 1.7647 | 0.60935 | 23.6486
03/20/10 | 8:46 | 0 | 17.564 | 0 | 3 | 0 | 49.775 | 49.292 | 28.783 | 28.709 | 34.278 | 23.746 | 13.834 | 2 | 0 | 56.442 | 56.935 | 42.387 | 22.349 | 0 | 0 | 55.874 | 25.649 | [5 empty] | 0 | 21.066 | 31 | 2.5679 | 2.3657 | 1.9298 | 1.7647 | 0.60104 | 23.4057
03/20/10 | 8:47 | 0 | 17.534 | 0 | 2 | 0 | 41.7 | 49.472 | 29.018 | 28.775 | 24.224 | 23.692 | 13.829 | 1 | 0 | 56.414 | 56.884 | 42.358 | 22.297 | 0 | 0 | 55.778 | 25.813 | [5 empty] | 0 | 12.925 | 32 | 2.5694 | 2.3671 | 1.9298 | 1.7647 | 0.60243 | 23.4463
03/20/10 | 8:48 | 0 | 17.484 | 0 | 3 | 1 | 33.405 | 45.343 | 29.329 | 28.994 | 21.645 | 23.67 | 13.829 | 0 | 0 | 56.414 | 56.907 | 42.358 | 22.368 | 0 | 0 | 55.732 | 25.958 | [5 empty] | 0 | 4.411 | 33 | 2.5694 | 2.3671 | 1.9298 | 1.7647 | 0.60243 | 23.4463
03/20/10 | 8:49 | 0 | 17.534 | 0 | 2 | 0 | 31.065 | 35.33 | 29.717 | 29.283 | 21.213 | 23.692 | 13.952 | 1 | 0 | 56.458 | 56.884 | 42.382 | 22.319 | 0 | 0 | 55.685 | 26.127 | [5 empty] | 0 | 1.782 | 0 | 2.5336 | 2.3331 | 1.9284 | 1.7647 | 0.56838 | 22.4339
03/20/10 | 8:50 | 0 | 17.582 | 0 | 3 | 0 | 30.462 | 32.149 | 30.148 | 29.717 | 21.044 | 23.741 | 14.002 | 0 | 0 | 56.503 | 56.93 | 42.358 | 22.297 | 0 | 0 | 55.685 | 26.296 | [5 empty] | 0 | 0.745 | 1 | 2.519 | 2.3192 | 1.2952 | 1.1321 | 1.1872 | 47.1283
03/20/10 | 8:51 | 0 | 17.607 | 0 | 2 | 0 | 30.367 | 31.137 | 30.656 | 30.197 | 20.124 | 23.692 | 13.829 | 0 | 0 | 56.503 | 56.93 | 42.334 | 22.368 | 0 | 0 | 55.641 | 26.416 | [5 empty] | 0 | 0.17 | 2 | 2.5694 | 2.3671 | 1.2972 | 1.1321 | 1.2351 | 48.068
03/20/10 | 8:52 | 0 | 17.632 | 0 | 3 | 0 | 30.511 | 30.847 | 30.825 | 30.752 | 20.537 | 23.692 | 14.125 | 0 | 0 | 56.48 | 56.93 | 42.382 | 22.344 | 0 | 0 | 55.594 | 26.512 | [5 empty] | 0 | -0.241 | 3 | 2.4832 | 2.2852 | 1.2937 | 1.1321 | 1.1531 | 46.437
03/20/10 | 8:53 | 0 | 17.658 | 0 | 2 | 0 | 30.847 | 30.872 | 30.967 | 31.016 | 20.706 | 23.692 | 14.223 | 0 | 0 | 56.48 | 56.93 | 42.334 | 22.319 | 0 | 0 | 55.503 | 26.632 | [5 empty] | 0 | -0.169 | 4 | 2.4547 | 2.2581 | 1.2925 | 1.1321 | 1.126 | 45.8718
03/20/10 | 8:54 | 0 | 17.607 | 0 | 3 | 0 | 31.063 | 31.088 | 30.752 | 31.137 | 20.416 | 23.646 | 14.324 | 0 | 0 | 56.455 | 56.882 | 42.355 | 22.295 | 0 | 0 | 55.501 | 26.679 | [5 empty] | 0 | -0.074 | 5 | 2.4253 | 2.2301 | 1.2914 | 1.1321 | 1.098 | 45.2754
03/20/10 | 8:55 | 0 | 17.632 | 0 | 3 | 0 | 31.161 | 31.306 | 30.533 | 30.967 | 20.099 | 23.692 | 14.472 | 0 | 0 | 56.435 | 56.882 | 42.331 | 22.319 | 0 | 0 | 55.477 | 26.777 | [5 empty] | 0 | 0.194 | 6 | 2.3822 | 2.1892 | 1.2896 | 1.1321 | 1.0571 | 44.3748
03/20/10 | 8:56 | 0 | 17.688 | 0 | 2 | 0 | 31.092 | 31.357 | 30.396 | 30.732 | 19.686 | 23.602 | 14.673 | 0 | 0 | 56.416 | 56.887 | 42.339 | 22.302 | 0 | 0 | 55.482 | 26.951 | [5 empty] | 0 | 0.36 | 7 | 2.3236 | 2.1335 | 1.2872 | 1.1321 | 1.0014 | 43.0981
03/20/10 | 8:57 | 0 | 17.632 | 0 | 3 | 0 | 38.55 | 31.281 | 30.099 | 30.533 | 32.414 | 23.597 | 14.694 | 0 | 0 | 56.366 | 56.836 | 42.286 | 22.295 | 0 | 0 | 55.407 | 27.017 | [5 empty] | 0 | 8.017 | 8 | 2.3175 | 2.1277 | 1.287 | 1.1321 | 0.99563 | 42.961
03/20/10 | 8:58 | 1 | 17.658 | 0 | 3 | 0 | 47.017 | 35.234 | 29.859 | 30.269 | 32.675 | 23.572 | 14.792 | 1 | 0 | 56.343 | 56.816 | 42.331 | 22.273 | 0 | 0 | 55.363 | 27.162 | [5 empty] | 17.658 | 16.748 | 9 | 2.289 | 2.1006 | 1.2858 | 1.1321 | 0.9685 | 42.3116
03/20/10 | 8:59 | 0 | 17.632 | 0 | 2 | 0 | 48.69 | 45.824 | 29.594 | 30.004 | 33.051 | 23.597 | 14.643 | 2 | 0 | 56.321 | 56.816 | 42.31 | 22.295 | 0 | 0 | 55.316 | 27.258 | [5 empty] | 0 | 18.686 | 10 | 2.3324 | 2.1418 | 1.2876 | 1.1321 | 1.0097 | 43.2928
03/20/10 | 9:00 | 0 | 17.688 | 0 | 3 | 0 | 43.958 | 48.006 | 29.432 | 29.744 | 23.891 | 23.577 | 14.648 | 1 | 0 | 56.348 | 56.82 | 42.315 | 22.349 | 0 | 0 | 55.321 | 27.407 | [5 empty] | 0 | 14.214 | 11 | 2.3309 | 2.1404 | 1.2875 | 1.1321 | 1.0084 | 43.2604
03/20/10 | 9:01 | 0 | 17.663 | 0 | 3 | 0 | 34.371 | 46.195 | 29.383 | 29.553 | 21.819 | 23.602 | 14.945 | 0 | 0 | 56.327 | 56.798 | 42.339 | 22.398 | 0 | 0 | 55.344 | 27.527 | [5 empty] | 0 | 4.818 | 12 | 2.2444 | 2.0582 | 1.284 | 1.1321 | 0.92615 | 41.2646
03/20/10 | 9:02 | 0 | 17.663 | 0 | 2 | 0 | 31.526 | 36.134 | 29.383 | 29.504 | 21.265 | 23.651 | 15.169 | 1 | 0 | 56.327 | 56.82 | 42.408 | 22.373 | 0 | 0 | 55.3 | 27.601 | [5 empty] | 0 | 2.022 | 13 | 2.1792 | 1.9962 | 1.2814 | 1.1321 | 0.86415 | 39.6545
03/20/10 | 9:03 | 0 | 17.713 | 0 | 3 | 0 | 30.538 | 32.419 | 29.432 | 29.455 | 20.664 | 23.651 | 15.317 | 0 | 0 | 56.348 | 56.843 | 42.384 | 22.324 | 0 | 0 | 55.253 | 27.65 | [5 empty] | 0 | 1.083 | 14 | 2.1361 | 1.9553 | 1.2796 | 1.1321 | 0.82318 | 38.5367
03/20/10 | 9:04 | 0 | 17.632 | 0 | 2 | 0 | 30.053 | 31.112 | 29.403 | 29.474 | 21.164 | 23.572 | 15.138 | 0 | 0 | 56.3 | 56.816 | 42.31 | 22.319 | 0 | 0 | 55.225 | 27.62 | [5 empty] | 0 | 0.579 | 15 | 2.1882 | 2.0048 | 1.2817 | 1.1321 | 0.87273 | 39.883
03/20/10 | 9:05 | 0 | 17.688 | 0 | 3 | 0 | 29.889 | 30.538 | 29.334 | 29.528 | 20.88 | 23.553 | 15.267 | 0 | 0 | 56.327 | 56.798 | 42.36 | 22.349 | 0 | 0 | 55.23 | 27.794 | [5 empty] | 0 | 0.361 | 16 | 2.1506 | 1.9691 | 1.2802 | 1.1321 | 0.83702 | 38.9194
03/20/10 | 9:06 | 0 | 17.663 | 0 | 2 | 0 | 29.768 | 30.298 | 29.239 | 29.479 | 20.541 | 23.577 | 15.365 | 0 | 0 | 56.305 | 56.798 | 42.36 | 22.349 | 0 | 0 | 55.183 | 27.89 | [5 empty] | 0 | 0.289 | 17 | 2.1221 | 1.942 | 1.2791 | 1.1321 | 0.80989 | 38.1645
03/20/10 | 9:07 | 0 | 17.663 | 0 | 3 | 0 | 29.673 | 30.082 | 29.334 | 29.408 | 20.686 | 23.577 | 15.415 | 0 | 0 | 56.305 | 56.775 | 42.315 | 22.324 | 0 | 0 | 55.162 | 28.01 | [5 empty] | 0 | 0.265 | 18 | 2.1076 | 1.9281 | 1.2785 | 1.1321 | 0.79605 | 37.7714
03/20/10 | 9:08 | 0 | 17.607 | 0 | 3 | 0 | 29.523 | 29.884 | 29.234 | 29.45 | 21.765 | 23.597 | 15.583 | 0 | 0 | 56.277 | 56.747 | 42.31 | 22.295 | 0 | 0 | 55.134 | 28.052 | [5 empty] | 0 | 0.073 | 19 | 2.0586 | 1.8816 | 1.2765 | 1.1321 | 0.74955 | 36.4101
03/20/10 | 9:09 | 0 | 17.663 | 0 | 2 | 0 | 29.504 | 29.793 | 29.19 | 29.504 | 20.855 | 23.651 | 15.465 | 0 | 0 | 56.282 | 56.752 | 42.315 | 22.324 | 0 | 0 | 55.092 | 28.179 | [5 empty] | 0 | 0 | 20 | 2.093 | 1.9143 | 1.2779 | 1.1321 | 0.78221 | 37.3729
03/20/10 | 9:10 | 0 | 17.637 | 0 | 3 | 0 | 32.608 | 29.673 | 29.023 | 29.408 | 31.046 | 23.675 | 15.687 | 0 | 0 | 56.259 | 56.729 | 42.315 | 22.302 | 0 | 0 | 55.092 | 28.275 | [5 empty] | 0 | 3.2 | 21 | 2.0283 | 1.8528 | 1.2753 | 1.1321 | 0.72076 | 35.5345
03/20/10 | 9:11 | 0 | 17.637 | 0 | 2 | 0 | 45.53 | 31.237 | 28.805 | 29.263 | 31.647 | 23.675 | 15.588 | 1 | 0 | 56.236 | 56.729 | 42.315 | 22.277 | 0 | 0 | 55.092 | 28.346 | [5 empty] | 0 | 16.267 | 22 | 2.0572 | 1.8802 | 1.2764 | 1.1321 | 0.74817 | 36.3686
03/20/10 | 9:12 | 1 | 17.637 | 0 | 3 | 0 | 47.64 | 43.841 | 28.54 | 29.023 | 31.936 | 23.626 | 15.538 | 1 | 0 | 56.216 | 56.686 | 42.267 | 22.349 | 0 | 0 | 55.025 | 28.395 | [5 empty] | 17.637 | 18.617 | 23 | 2.0717 | 1.8941 | 1.277 | 1.1321 | 0.76201 | 36.7811
03/20/10 | 9:13 | 0 | 17.642 | 0 | 3 | 0 | 48.403 | 46.912 | 28.474 | 28.81 | 32.208 | 23.727 | 15.742 | 2 | 0 | 56.22 | 56.713 | 42.343 | 22.354 | 0 | 0 | 55.053 | 28.498 | [5 empty] | 0 | 19.593 | 24 | 2.0123 | 1.8376 | 1.2746 | 1.1321 | 0.70554 | 35.0608
03/20/10 | 9:14 | 0 | 17.627 | 0 | 2 | 0 | 48.802 | 47.84 | 28.41 | 28.675 | 29.567 | 23.785 | 15.8 | 1 | 0 | 56.186 | 56.702 | 42.401 | 22.437 | 0 | 0 | 55.018 | 28.604 | [5 empty] | 0 | 20.127 | 25 | 1.9954 | 1.8216 | 1.2739 | 1.1321 | 0.68948 | 34.553
03/20/10 | 9:15 | 0 | 17.652 | 0 | 3 | 0 | 37.325 | 48.298 | 28.484 | 28.555 | 22.363 | 23.736 | 15.604 | 1 | 0 | 56.186 | 56.702 | 42.377 | 22.412 | 0 | 0 | 54.994 | 28.724 | [5 empty] | 0 | 8.77 | 26 | 2.0525 | 1.8758 | 1.2762 | 1.1321 | 0.74374 | 36.2354
03/20/10 | 9:16 | 0 | 17.678 | 0 | 2 | 0 | 31.808 | 40.404 | 28.533 | 28.555 | 21.449 | 23.761 | 15.727 | 0 | 0 | 56.209 | 56.679 | 42.425 | 22.388 | 0 | 0 | 54.971 | 28.748 | [5 empty] | 0 | 3.253 | 27 | 2.0167 | 1.8418 | 1.2748 | 1.1321 | 0.70969 | 35.1907
03/20/10 | 9:17 | 0 | 17.678 | 0 | 3 | 0 | 30.097 | 33.141 | 28.675 | 28.555 | 21.4 | 23.761 | 15.9 | 0 | 0 | 56.209 | 56.679 | 42.401 | 22.437 | 0 | 0 | 54.947 | 28.773 | [5 empty] | 0 | 1.542 | 28 | 1.9663 | 1.7939 | 1.2728 | 1.1321 | 0.6618 | 33.657
03/20/10 | 9:18 | 0 | 17.713 | 0 | 2 | 0 | 29.506 | 30.904 | 28.709 | 28.734 | 21.169 | 23.844 | 15.91 | 1 | 0 | 56.261 | 56.734 | 42.48 | 22.398 | 0 | 0 | 54.98 | 28.878 | [5 empty] | 0 | 0.772 | 29 | 1.9634 | 1.7911 | 1.2726 | 1.1321 | 0.65904 | 33.5659
03/20/10 | 9:19 | 0 | 17.652 | 0 | 3 | 0 | 29.229 | 30.026 | 28.699 | 28.748 | 21.424 | 23.785 | 15.948 | 0 | 0 | 56.229 | 56.679 | 42.401 | 22.363 | 0 | 0 | 54.971 | 28.868 | [5 empty] | 0 | 0.481 | 30 | 1.9523 | 1.7806 | 1.2722 | 1.1321 | 0.64852 | 33.2174
03/20/10 | 9:20 | 0 | 17.652 | 0 | 3 | 0 | 29.133 | 29.663 | 28.653 | 28.868 | 20.87 | 23.835 | 15.651 | 0 | 0 | 56.229 | 56.656 | 42.377 | 22.268 | 0 | 0 | 54.903 | 28.893 | [5 empty] | 0 | 0.265 | 31 | 2.0388 | 1.8628 | 1.2757 | 1.1321 | 0.73073 | 35.8406
03/20/10 | 9:21 | 0 | 17.605 | 0 | 2 | 0 | 29.109 | 29.447 | 28.893 | 28.868 | 20.679 | 23.81 | 15.727 | 0 | 0 | 56.229 | 56.656 | 42.401 | 22.341 | 0 | 0 | 54.88 | 28.989 | [5 empty] | 0 | 0.241 | 32 | 2.0167 | 1.8418 | 1.2748 | 1.1321 | 0.70969 | 35.1907
03/20/10 | 9:22 | 0 | 17.652 | 0 | 3 | 0 | 29.038 | 29.352 | 29.062 | 29.013 | 20.436 | 23.785 | 15.651 | 0 | 0 | 56.209 | 56.656 | 42.446 | 22.317 | 0 | 0 | 54.88 | 29.038 | [5 empty] | 0 | 0.025 | 33 | 2.0388 | 1.8628 | 1.2757 | 1.1321 | 0.73073 | 35.8406
03/20/10 | 9:23 | 0 | 17.652 | 0 | 2 | 0 | 29.087 | 29.253 | 29.062 | 29.278 | 20.725 | 23.761 | 15.676 | 0 | 0 | 56.163 | 56.633 | 42.377 | 22.388 | 0 | 0 | 54.856 | 29.158 | [5 empty] | 0 | -0.191 | 34 | 2.0315 | 1.8559 | 1.2754 | 1.1321 | 0.72381 | 35.6284
03/20/10 | 9:24 | 0 | 17.688 | 0 | 3 | 0 | 29.288 | 29.312 | 28.903 | 29.337 | 26.326 | 23.844 | 15.835 | 0 | 0 | 56.218 | 56.642 | 42.434 | 22.376 | 0 | 0 | 54.798 | 29.217 | [5 empty] | 0 | -0.049 | 35 | 1.9852 | 1.8119 | 1.2735 | 1.1321 | 0.6798 | 34.2424
03/20/10 | 9:25 | 0 | 17.652 | 0 | 3 | 0 | 41.812 | 29.398 | 28.773 | 29.182 | 31.254 | 23.785 | 15.9 | 0 | 0 | 56.14 | 56.61 | 42.353 | 22.341 | 0 | 0 | 54.765 | 29.229 | [5 empty] | 0 | 12.63 | 36 | 1.9663 | 1.7939 | 1.2728 | 1.1321 | 0.6618 | 33.657
03/20/10 | 9:26 | 1 | 17.652 | 1 | 2 | 0 | 46.715 | 38.311 | 28.508 | 29.013 | 31.566 | 23.736 | 16.096 | 1 | 0 | 56.14 | 56.59 | 42.377 | 22.341 | 0 | 0 | 54.742 | 29.278 | [5 empty] | 17.652 | 17.702 | 37 | 1.9092 | 1.7396 | 1.2704 | 1.1321 | 0.60755 | 31.8216
03/20/10 | 9:27 | 0 | 17.688 | 0 | 3 | 0 | 47.85 | 45.74 | 28.373 | 28.783 | 31.769 | 23.771 | 16.182 | 2 | 0 | 56.126 | 56.599 | 42.434 | 22.376 | 0 | 0 | 54.728 | 29.312 | [5 empty] | 0 | 19.067 | 38 | 1.8842 | 1.7158 | 1.2694 | 1.1321 | 0.58375 | 30.9811
03/20/10 | 9:28 | 0 | 17.713 | 0 | 2 | 0 | 48.468 | 47.229 | 28.324 | 28.567 | 32.154 | 23.795 | 16.182 | 1 | 0 | 56.126 | 56.576 | 42.458 | 22.398 | 0 | 0 | 54.705 | 29.337 | [5 empty] | 0 | 19.901 | 39 | 1.8842 | 1.7158 | 1.2694 | 1.1321 | 0.58375 | 30.9811
03/20/10 | 9:29 | 0 | 17.713 | 0 | 3 | 0 | 48.767 | 47.873 | 28.373 | 28.444 | 32.493 | 23.82 | 15.91 | 2 | 0 | 56.105 | 56.599 | 42.434 | 22.376 | 0 | 0 | 54.705 | 29.408 | [5 empty] | 0 | 20.323 | 40 | 1.9634 | 1.7911 | 1.2726 | 1.1321 | 0.65904 | 33.5659
03/20/10 | 9:30 | 0 | 17.713 | 0 | 3 | 0 | 46.244 | 48.331 | 28.373 | 28.422 | 25.458 | 23.795 | 15.961 | 1 | 0 | 56.126 | 56.576 | 42.458 | 22.471 | 0 | 0 | 54.705 | 29.457 | [5 empty] | 0 | 17.822 | 41 | 1.9486 | 1.777 | 1.272 | 1.1321 | 0.64492 | 33.0973
03/20/10 | 9:31 | 0 | 17.703 | 0 | 2 | 0 | 34.598 | 47.747 | 28.484 | 28.434 | 22.123 | 23.785 | 16.023 | 1 | 0 | 56.117 | 56.544 | 42.47 | 22.388 | 0 | 0 | 54.695 | 29.472 | [5 empty] | 0 | 6.164 | 42 | 1.9305 | 1.7598 | 1.2713 | 1.1321 | 0.62776 | 32.5179
03/20/10 | 9:32 | 0 | 17.713 | 0 | 3 | 0 | 31.024 | 37.122 | 28.687 | 28.567 | 21.123 | 23.771 | 15.935 | 0 | 0 | 56.172 | 56.576 | 42.552 | 22.471 | 0 | 0 | 54.681 | 29.602 | [5 empty] | 0 | 2.457 | 43 | 1.9561 | 1.7842 | 1.2723 | 1.1321 | 0.65212 | 33.3371
03/20/10 | 9:33 | 0 | 17.738 | 0 | 2 | 0 | 29.866 | 32.154 | 28.758 | 28.687 | 20.858 | 23.844 | 15.737 | 0 | 0 | 56.172 | 56.576 | 42.552 | 22.422 | 0 | 0 | 54.681 | 29.626 | [5 empty] | 0 | 1.179 | 44 | 2.0138 | 1.839 | 1.2747 | 1.1321 | 0.70692 | 35.1042
03/20/10 | 9:34 | 0 | 17.642 | 0 | 3 | 0 | 29.413 | 30.521 | 28.859 | 28.763 | 20.5 | 23.825 | 15.666 | 0 | 0 | 56.107 | 56.533 | 42.461 | 22.354 | 0 | 0 | 54.639 | 29.653 | [5 empty] | 0 | 0.65 | 45 | 2.0345 | 1.8587 | 1.2755 | 1.1321 | 0.72658 | 35.7134
03/20/10 | 9:35 | 0 | 17.668 | 0 | 2 | 0 | 29.268 | 29.918 | 28.954 | 28.93 | 20.549 | 23.849 | 15.666 | 0 | 0 | 56.128 | 56.51 | 42.461 | 22.307 | 0 | 0 | 54.593 | 29.678 | [5 empty] | 0 | 0.338 | 46 | 2.0345 | 1.8587 | 1.2755 | 1.1321 | 0.72658 | 35.7134
03/20/10 | 9:36 | 0 | 17.642 | 0 | 3 | 0 | 29.268 | 29.629 | 28.979 | 29.052 | 20.284 | 23.8 | 15.568 | 1 | 0 | 56.107 | 56.51 | 42.413 | 22.354 | 0 | 0 | 54.502 | 29.678 | [5 empty] | 0 | 0.216 | 47 | 2.063 | 1.8858 | 1.2767 | 1.1321 | 0.7537 | 36.5343
03/20/10 | 9:37 | 0 | 17.675 | 0 | 2 | 0 | 29.325 | 29.589 | 29.349 | 29.18 | 20.483 | 23.857 | 15.601 | 0 | 0 | 56.138 | 56.519 | 42.444 | 22.385 | 0 | 0 | 54.579 | 29.759 | [5 empty] | 0 | 0.145 | 48 | 2.0534 | 1.8766 | 1.2763 | 1.1321 | 0.74457 | 36.2604
03/20/10 | 9:38 | 0 | 17.668 | 0 | 3 | 0 | 29.268 | 29.533 | 29.339 | 29.484 | 20.571 | 23.8 | 15.594 | 0 | 0 | 56.107 | 56.49 | 42.461 | 22.307 | 0 | 0 | 54.548 | 29.773 | [5 empty] | 0 | -0.216 | 49 | 2.0554 | 1.8786 | 1.2764 | 1.1321 | 0.74651 | 36.3187
03/20/10 | 9:39 | 0 | 17.675 | 0 | 3 | 0 | 29.469 | 29.494 | 29.251 | 29.614 | 20.144 | 23.759 | 15.528 | 0 | 0 | 56.114 | 56.496 | 42.492 | 22.339 | 0 | 0 | 54.555 | 29.805 | [5 empty] | 0 | -0.145 | 50 | 2.0746 | 1.8968 | 1.2771 | 1.1321 | 0.76477 | 36.8629
03/20/10 | 9:40 | 1 | 17.668 | 0 | 2 | 0 | 32.685 | 29.582 | 29.074 | 29.437 | 30.857 | 23.776 | 15.568 | 0 | 0 | 56.061 | 56.444 | 42.461 | 22.282 | 0 | 0 | 54.548 | 29.822 | [5 empty] | 17.668 | 3.248 | 51 | 2.063 | 1.8858 | 1.2767 | 1.1321 | 0.7537 | 36.5343
03/20/10 | 9:41 | 0 | 17.7 | 0 | 3 | 1 | 45.268 | 31.276 | 28.915 | 29.349 | 31.612 | 23.759 | 15.453 | 0 | 0 | 56.044 | 56.451 | 42.468 | 22.265 | 0 | 0 | 54.555 | 29.879 | [5 empty] | 0 | 15.919 | 52 | 2.0965 | 1.9176 | 1.278 | 1.1321 | 0.78553 | 37.4691
03/20/10 | 9:42 | 0 | 17.7 | 0 | 3 | 0 | 47.56 | 43.642 | 28.675 | 29.131 | 31.877 | 23.759 | 15.405 | 2 | 0 | 56.021 | 56.428 | 42.468 | 22.314 | 0 | 0 | 54.555 | 29.903 | [5 empty] | 0 | 18.429 | 0 | 2.1105 | 1.9309 | 1.2786 | 1.1321 | 0.79882 | 37.8505
03/20/10 | 9:43 | 0 | 17.7 | 0 | 2 | 0 | 48.387 | 46.736 | 28.506 | 28.891 | 32.191 | 23.736 | 15.257 | 1 | 0 | 56.021 | 56.451 | 42.516 | 22.339 | 0 | 0 | 54.532 | 29.925 | [5 empty] | 0 | 19.496 | 1 | 2.1536 | 1.9719 | 1.8626 | 1.7143 | 0.25758 | 11.9605
03/20/10 | 9:44 | 1 | 17.7 | 0 | 3 | 0 | 48.685 | 47.791 | 28.432 | 28.675 | 32.382 | 23.783 | 15.257 | 2 | 0 | 56 | 56.405 | 42.516 | 22.363 | 0 | 0 | 54.462 | 29.925 | [5 empty] | 17.7 | 20.01 | 2 | 2.1536 | 1.9719 | 1.8626 | 1.7143 | 0.25758 | 11.9605
03/20/10 | 9:45 | 0 | 17.62 | 0 | 2 | 0 | 39.593 | 48.219 | 28.498 | 28.569 | 21.799 | 23.751 | 15.076 | 1 | 0 | 55.991 | 56.398 | 42.506 | 22.331 | 0 | 0 | 54.432 | 29.942 | [5 empty] | 0 | 11.024 | 3 | 2.2063 | 2.022 | 1.8647 | 1.7143 | 0.30768 | 13.9456
03/20/10 | 9:46 | 0 | 17.652 | 0 | 3 | 0 | 32.456 | 42.867 | 28.601 | 28.577 | 21.086 | 23.783 | 15.083 | 0 | 0 | 56 | 56.428 | 42.561 | 22.314 | 0 | 0 | 54.441 | 30.07 | [5 empty] | 0 | 3.879 | 4 | 2.2042 | 2.02 | 1.8646 | 1.7143 | 0.30574 | 13.8706
03/20/10 | 9:47 | 0 | 17.642 | 0 | 2 | 0 | 30.303 | 33.976 | 28.689 | 28.643 | 20.451 | 23.751 | 15.174 | 0 | 0 | 55.991 | 56.375 | 42.578 | 22.378 | 0 | 0 | 54.432 | 30.087 | [5 empty] | 0 | 1.66 | 5 | 2.1777 | 1.9948 | 1.8635 | 1.7143 | 0.28055 | 12.8827
03/20/10 | 9:48 | 0 | 17.668 | 0 | 3 | 0 | 29.607 | 31.122 | 28.763 | 28.714 | 20.5 | 23.751 | 15.272 | 1 | 0 | 55.97 | 56.375 | 42.53 | 22.331 | 0 | 0 | 54.432 | 30.087 | [5 empty] | 0 | 0.893 | 6 | 2.1492 | 1.9677 | 1.8624 | 1.7143 | 0.25342 | 11.7916
03/20/10 | 9:49 | 0 | 17.7 | 0 | 2 | 0 | 29.396 | 30.215 | 28.891 | 28.891 | 20.338 | 23.783 | 15.576 | 0 | 0 | 56 | 56.385 | 42.561 | 22.363 | 0 | 0 | 54.462 | 30.094 | [5 empty] | 0 | 0.505 | 7 | 2.0607 | 1.8836 | 1.8588 | 1.7143 | 0.16928 | 8.2147
03/20/10 | 9:50 | 0 | 17.7 | 0 | 3 | 0 | 29.276 | 29.805 | 28.795 | 29.011 | 20.412 | 23.808 | 15.749 | 0 | 0 | 56.021 | 56.385 | 42.585 | 22.363 | 0 | 0 | 54.462 | 30.094 | [5 empty] | 0 | 0.265 | 8 | 2.0103 | 1.8357 | 1.8567 | 1.7143 | 0.12139 | 6.0385
03/20/10 | 9:51 | 0 | 17.725 | 0 | 3 | 0 | 29.251 | 29.638 | 28.94 | 29.035 | 21.206 | 23.736 | 16.046 | 0 | 0 | 56 | 56.385 | 42.561 | 22.339 | 0 | 0 | 54.441 | 30.144 | [5 empty] | 0 | 0.216 | 9 | 1.9238 | 1.7535 | 1.8532 | 1.7143 | 0.039181 | 2.0367
03/20/10 | 9:52 | 0 | 17.675 | 0 | 2 | 0 | 29.18 | 29.565 | 29.06 | 29.131 | 20.556 | 23.783 | 15.996 | 0 | 0 | 55.977 | 56.385 | 42.516 | 22.339 | 0 | 0 | 54.485 | 30.168 | [5 empty] | 0 | 0.049 | 10 | 1.9384 | 1.7673 | 1.8538 | 1.7143 | 0.053021 | 2.7354
03/20/10 | 9:53 | 0 | 17.675 | 0 | 3 | 0 | 29.155 | 29.42 | 29.035 | 29.325 | 20.747 | 23.736 | 15.825 | 0 | 0 | 55.977 | 56.362 | 42.537 | 22.339 | 0 | 0 | 54.418 | 30.239 | [5 empty] | 0 | -0.17 | 11 | 1.9882 | 1.8146 | 1.8559 | 1.7143 | 0.10035 | 5.0476
03/20/10 | 9:54 | 0 | 17.708 | 0 | 3 | 0 | 29.332 | 29.403 | 28.971 | 29.356 | 24.754 | 23.744 | 15.732 | 0 | 0 | 55.96 | 56.391 | 42.523 | 22.346 | 0 | 0 | 54.378 | 30.271 | [5 empty] | 0 | -0.024 | 12 | 2.0152 | 1.8404 | 1.8569 | 1.7143 | 0.1261 | 6.2571
03/20/10 | 9:55 | 0 | 17.733 | 0 | 2 | 0 | 41.135 | 29.501 | 28.778 | 29.212 | 31.284 | 23.695 | 15.609 | 0 | 0 | 55.96 | 56.369 | 42.547 | 22.346 | 0 | 0 | 54.334 | 30.32 | [5 empty] | 0 | 11.923 | 13 | 2.0511 | 1.8744 | 1.8584 | 1.7143 | 0.16014 | 7.8078
03/20/10 | 9:56 | 0 | 17.733 | 0 | 3 | 0 | 46.354 | 37.634 | 28.562 | 29.067 | 31.573 | 23.695 | 16.006 | 1 | 0 | 55.96 | 56.323 | 42.547 | 22.371 | 0 | 0 | 54.31 | 30.367 | [5 empty] | 0 | 17.287 | 14 | 1.9355 | 1.7645 | 1.8537 | 1.7143 | 0.050253 | 2.5965
03/20/10 | 9:57 | 0 | 17.708 | 0 | 3 | 0 | 47.614 | 45.345 | 28.393 | 28.898 | 31.813 | 23.646 | 15.782 | 2 | 0 | 55.937 | 56.323 | 42.499 | 22.395 | 0 | 0 | 54.334 | 30.367 | [5 empty] | 0 | 18.716 | 15 | 2.0007 | 1.8265 | 1.8564 | 1.7143 | 0.11226 | 5.6109
03/20/10 | 9:58 | 1 | 17.733 | 0 | 2 | 0 | 48.279 | 46.996 | 28.319 | 28.609 | 32.127 | 23.67 | 15.981 | 1 | 0 | 55.914 | 56.302 | 42.592 | 22.371 | 0 | 0 | 54.378 | 30.391 | [5 empty] | 17.733 | 19.67 | 16 | 1.9427 | 1.7715 | 1.854 | 1.7143 | 0.057173 | 2.9429
03/20/10 | 9:59 | 0 | 17.733 | 0 | 3 | 0 | 48.669 | 47.752 | 28.344 | 28.513 | 32.512 | 23.695 | 15.93 | 2 | 0 | 55.914 | 56.302 | 42.616 | 22.417 | 0 | 0 | 54.378 | 30.44 | [5 empty] | 0 | 20.156 | 17 | 1.9576 | 1.7856 | 1.8546 | 1.7143 | 0.07129 | 3.6417
03/20/10 | 10:00 | 0 | 17.708 | 0 | 2 | 0 | 48.921 | 48.212 | 28.464 | 28.439 | 28.199 | 23.646 | 15.93 | 1 | 0 | 55.893 | 56.28 | 42.616 | 22.442 | 0 | 0 | 54.355 | 30.44 | [5 empty] | 0 | 20.482 | 18 | 1.9576 | 1.7856 | 1.8546 | 1.7143 | 0.07129 | 3.6417
03/20/10 | 10:01 | 0 | 17.708 | 0 | 3 | 0 | 37.399 | 48.555 | 28.488 | 28.513 | 23.479 | 23.67 | 15.905 | 1 | 0 | 55.914 | 56.302 | 42.664 | 22.395 | 0 | 0 | 54.355 | 30.465 | [5 empty] | 0 | 8.886 | 19 | 1.9649 | 1.7925 | 1.8549 | 1.7143 | 0.07821 | 3.9804
03/20/10 | 10:02 | 0 | 17.708 | 0 | 2 | 0 | 31.862 | 40.643 | 28.682 | 28.584 | 22.851 | 23.624 | 15.782 | 1 | 0 | 55.937 | 56.302 | 42.688 | 22.371 | 0 | 0 | 54.378 | 30.511 | [5 empty] | 0 | 3.278 | 20 | 2.0007 | 1.8265 | 1.8564 | 1.7143 | 0.11226 | 5.6109
03/20/10 | 10:03 | 0 | 17.733 | 0 | 3 | 0 | 30.2 | 33.263 | 28.802 | 28.707 | 21.552 | 23.695 | 15.832 | 0 | 0 | 55.937 | 56.302 | 42.688 | 22.322 | 0 | 0 | 54.378 | 30.511 | [5 empty] | 0 | 1.493 | 21 | 1.9861 | 1.8127 | 1.8558 | 1.7143 | 0.098417 | 4.9552
03/20/10 | 10:04 | 0 | 17.708 | 0 | 2 | 0 | 29.646 | 30.994 | 28.971 | 28.849 | 22.008 | 23.67 | 15.732 | 0 | 0 | 55.96 | 56.302 | 42.64 | 22.346 | 0 | 0 | 54.334 | 30.536 | [5 empty] | 0 | 0.797 | 22 | 2.0152 | 1.8404 | 1.8569 | 1.7143 | 0.1261 | 6.2571
03/20/10 | 10:05 | 0 | 17.708 | 0 | 3 | 0 | 29.477 | 30.2 | 29.116 | 29.067 | 21.767 | 23.646 | 15.609 | 0 | 0 | 55.937 | 56.28 | 42.64 | 22.346 | 0 | 0 | 54.287 | 30.609 | [5 empty] | 0 | 0.41 | 23 | 2.0511 | 1.8744 | 1.8584 | 1.7143 | 0.16014 | 7.8078
03/20/10 | 10:06 | 0 | 17.733 | 0 | 3 | 0 | 29.428 | 29.862 | 29.067 | 29.258 | 21.407 | 23.67 | 15.757 | 0 | 0 | 55.937 | 56.28 | 42.664 | 22.371 | 0 | 0 | 54.31 | 30.631 | [5 empty] | 0 | 0.17 | 24 | 2.008 | 1.8335 | 1.8567 | 1.7143 | 0.11918 | 5.9352
03/20/10 | 10:07 | 0 | 17.738 | 0 | 2 | 0 | 29.481 | 29.795 | 29.386 | 29.361 | 20.713 | 23.7 | 15.762 | 0 | 0 | 55.965 | 56.307 | 42.693 | 22.4 | 0 | 0 | 54.362 | 30.661 | [5 empty] | 0 | 0.12 | 25 | 2.0065 | 1.8321 | 1.8566 | 1.7143 | 0.11779 | 5.8705
03/20/10 | 10:08 | 0 | 17.715 | 0 | 3 | 0 | 29.506 | 29.746 | 29.481 | 29.626 | 21.147 | 23.629 | 15.689 | 0 | 0 | 55.965 | 56.284 | 42.693 | 22.4 | 0 | 0 | 54.292 | 30.614 | [5 empty] | 0 | -0.12 | 26 | 2.0278 | 1.8523 | 1.8575 | 1.7143 | 0.138 | 6.8055
03/20/10 | 10:09 | 0 | 17.738 | 0 | 2 | 0 | 29.602 | 29.7 | 29.41 | 29.771 | 21.172 | 23.604 | 15.443 | 0 | 0 | 55.965 | 56.284 | 42.717 | 22.351 | 0 | 0 | 54.268 | 30.639 | [5 empty] | 0 | -0.169 | 27 | 2.0994 | 1.9204 | 1.8604 | 1.7143 | 0.20609 | 9.8167
03/20/10 | 10:10 | 0 | 17.708 | 0 | 3 | 0 | 29.692 | 29.766 | 29.217 | 29.675 | 29.217 | 23.604 | 15.194 | 0 | 0 | 55.921 | 56.261 | 42.645 | 22.327 | 0 | 0 | 54.224 | 30.685 | [5 empty] | 0 | 0.017 | 28 | 2.1719 | 1.9893 | 1.8633 | 1.7143 | 0.27502 | 12.6624
03/20/10 | 10:11 | 0 | 17.69 | 0 | 3 | 0 | 43.233 | 29.915 | 29.001 | 29.531 | 31.769 | 23.58 | 15.219 | 0 | 0 | 55.851 | 56.261 | 42.597 | 22.376 | 0 | 0 | 54.247 | 30.71 | [5 empty] | 0 | 13.702 | 29 | 2.1646 | 1.9824 | 1.863 | 1.7143 | 0.2681 | 12.3853
03/20/10 | 10:12 | 1 | 17.685 | 1 | 2 | 0 | 46.881 | 40.691 | 28.753 | 29.236 | 32.054 | 23.526 | 15.264 | 2 | 0 | 55.799 | 56.188 | 42.616 | 22.273 | 0 | 0 | 54.24 | 30.73 | [5 empty] | 17.685 | 17.645 | 30 | 2.1515 | 1.9699 | 1.8625 | 1.7143 | 0.25564 | 11.8818
03/20/10 | 10:13 | 0 | 17.715 | 0 | 3 | 0 | 48.193 | 46.015 | 28.591 | 29.047 | 32.348 | 23.533 | 15.121 | 1 | 0 | 55.851 | 56.195 | 42.669 | 22.327 | 0 | 0 | 54.224 | 30.783 | [5 empty] | 0 | 19.146 | 31 | 2.1932 | 2.0095 | 1.8642 | 1.7143 | 0.29522 | 13.461
03/20/10 | 10:14 | 0 | 17.763 | 0 | 3 | 0 | 48.608 | 47.6 | 28.542 | 28.832 | 32.613 | 23.58 | 15.146 | 2 | 0 | 55.879 | 56.22 | 42.719 | 22.376 | 0 | 0 | 54.273 | 30.808 | [5 empty] | 0 | 19.776 | 32 | 2.1859 | 2.0026 | 1.8639 | 1.7143 | 0.2883 | 13.1892
03/20/10 | 10:15 | 0 | 17.683 | 0 | 2 | 0 | 47.822 | 48.142 | 28.535 | 28.68 | 25.862 | 23.572 | 15.038 | 1 | 0 | 55.825 | 56.168 | 42.688 | 22.344 | 0 | 0 | 54.173 | 30.776 | [5 empty] | 0 | 19.142 | 33 | 2.2173 | 2.0325 | 1.8651 | 1.7143 | 0.3182 | 14.3504
03/20/10 | 10:16 | 0 | 17.705 | 0 | 3 | 1 | 35.519 | 48.142 | 28.633 | 28.633 | 22.729 | 23.526 | 15.038 | 1 | 0 | 55.825 | 56.191 | 42.688 | 22.393 | 0 | 0 | 54.173 | 30.801 | [5 empty] | 0 | 6.886 | 34 | 2.2173 | 2.0325 | 1.8651 | 1.7143 | 0.3182 | 14.3504
03/20/10 | 10:17 | 0 | 17.715 | 0 | 2 | 0 | 31.338 | 38.112 | 28.785 | 28.712 | 22.135 | 23.58 | 14.947 | 0 | 0 | 55.855 | 56.197 | 42.743 | 22.474 | 0 | 0 | 54.203 | 30.879 | [5 empty] | 0 | 2.626 | 0 | 2.2438 | 2.0577 | 1.8662 | 1.7143 | 0.34338 | 15.3035
03/20/10 | 10:18 | 0 | 17.715 | 0 | 3 | 0 | 30.06 | 32.541 | 28.93 | 28.881 | 21.532 | 23.58 | 15.048 | 0 | 0 | 55.879 | 56.22 | 42.764 | 22.4 | 0 | 0 | 54.226 | 30.904 | [5 empty] | 0 | 1.179 | 1 | 2.2144 | 2.0297 | 1.5144 | 1.3636 | 0.66608 | 30.0791
03/20/10 | 10:19 | 0 | 17.738 | 0 | 2 | 0 | 29.604 | 30.759 | 28.905 | 29.001 | 21.461 | 23.533 | 15.121 | 0 | 0 | 55.9 | 56.197 | 42.788 | 22.425 | 0 | 0 | 54.25 | 30.879 | [5 empty] | 0 | 0.603 | 2 | 2.1932 | 2.0095 | 1.5135 | 1.3636 | 0.64587 | 29.4493
03/20/10 | 10:20 | 0 | 17.705 | 0 | 3 | 0 | 29.428 | 30.151 | 28.969 | 29.114 | 22.224 | 23.548 | 15.015 | 0 | 0 | 55.869 | 56.168 | 42.733 | 22.368 | 0 | 0 | 54.173 | 30.872 | [5 empty] | 0 | 0.314 | 3 | 2.224 | 2.0388 | 1.5148 | 1.3636 | 0.67521 | 30.3598
03/20/10 | 10:21 | 0 | 17.705 | 0 | 3 | 0 | 29.378 | 29.837 | 28.994 | 29.114 | 21.333 | 23.526 | 15.088 | 1 | 0 | 55.893 | 56.168 | 42.757 | 22.344 | 0 | 0 | 54.105 | 30.945 | [5 empty] | 0 | 0.264 | 4 | 2.2028 | 2.0186 | 1.5139 | 1.3636 | 0.65501 | 29.7355
03/20/10 | 10:22 | 0 | 17.658 | 0 | 2 | 0 | 29.332 | 29.668 | 29.138 | 29.163 | 21.91 | 23.526 | 15.038 | 0 | 0 | 55.825 | 56.168 | 42.712 | 22.393 | 0 | 0 | 54.105 | 30.97 | [5 empty] | 0 | 0.169 | 5 | 2.2173 | 2.0325 | 1.5145 | 1.3636 | 0.66885 | 30.1644
03/20/10 | 10:23 | 0 | 17.683 | 0 | 3 | 0 | 29.258 | 29.572 | 29.234 | 29.378 | 21.14 | 23.501 | 15.063 | 0 | 0 | 55.869 | 56.145 | 42.664 | 22.368 | 0 | 0 | 54.105 | 30.97 | [5 empty] | 0 | -0.12 | 6 | 2.2101 | 2.0256 | 1.5142 | 1.3636 | 0.66193 | 29.9506
03/20/10 | 10:24 | 0 | 17.683 | 0 | 2 | 0 | 29.332 | 29.548 | 29.114 | 29.523 | 21.26 | 23.501 | 15.088 | 0 | 0 | 55.825 | 56.124 | 42.664 | 22.248 | 0 | 0 | 54.105 | 30.97 | [5 empty] | 0 | -0.191 | 7 | 2.2028 | 2.0186 | 1.5139 | 1.3636 | 0.65501 | 29.7355
03/20/10 | 10:25 | 1 | 17.763 | 0 | 3 | 0 | 30.349 | 29.555 | 29.025 | 29.41 | 30.857 | 23.484 | 15.171 | 0 | 0 | 55.809 | 56.131 | 42.695 | 22.4 | 0 | 0 | 54.159 | 31.024 | [5 empty] | 17.763 | 0.939 | 8 | 2.1786 | 1.9957 | 1.5129 | 1.3636 | 0.63203 | 29.0108
03/20/10 | 10:26 | 0 | 17.738 | 0 | 3 | 0 | 44.711 | 30.278 | 28.761 | 29.29 | 31.651 | 23.452 | 15.113 | 0 | 0 | 55.778 | 56.077 | 42.664 | 22.319 | 0 | 0 | 54.128 | 30.97 | [5 empty] | 0 | 15.421 | 9 | 2.1955 | 2.0117 | 1.5136 | 1.3636 | 0.64809 | 29.5189
03/20/10 | 10:27 | 0 | 17.73 | 0 | 3 | 0 | 47.087 | 42.922 | 28.535 | 29.018 | 31.884 | 23.452 | 15.015 | 1 | 0 | 55.778 | 56.077 | 42.688 | 22.297 | 0 | 0 | 54.105 | 30.97 | [5 empty] | 0 | 18.069 | 10 | 2.224 | 2.0388 | 1.5148 | 1.3636 | 0.67521 | 30.3598
03/20/10 | 10:28 | 0 | 17.763 | 0 | 2 | 0 | 47.966 | 46.384 | 28.4 | 28.81 | 32.085 | 23.484 | 14.998 | 2 | 0 | 55.764 | 56.084 | 42.695 | 22.351 | 0 | 0 | 54.159 | 31.024 | [5 empty] | 0 | 19.156 | 11 | 2.229 | 2.0436 | 1.515 | 1.3636 | 0.67992 | 30.5035
03/20/10 | 10:29 | 1 | 17.756 | 0 | 3 | 0 | 48.349 | 47.385 | 28.368 | 28.535 | 32.294 | 23.427 | 15.113 | 2 | 0 | 55.734 | 56.03 | 42.733 | 22.368 | 0 | 0 | 54.152 | 31.016 | [5 empty] | 17.756 | 19.814 | 12 | 2.1955 | 2.0117 | 1.5136 | 1.3636 | 0.64809 | 29.5189
03/20/10 | 10:30 | 0 | 17.756 | 0 | 2 | 0 | 48.531 | 47.889 | 28.415 | 28.51 | 32.675 | 23.452 | 15.138 | 1 | 0 | 55.734 | 56.054 | 42.757 | 22.368 | 0 | 0 | 54.128 | 30.992 | [5 empty] | 0 | 20.021 | 13 | 2.1882 | 2.0048 | 1.5133 | 1.3636 | 0.64117 | 29.3008
03/20/10 | 10:31 | 0 | 17.781 | 0 | 3 | 0 | 48.83 | 48.279 | 28.584 | 28.51 | 31.33 | 23.452 | 15.186 | 2 | 0 | 55.734 | 56.03 | 42.805 | 22.417 | 0 | 0 | 54.105 | 31.016 | [5 empty] | 0 | 20.32 | 14 | 2.1742 | 1.9915 | 1.5127 | 1.3636 | 0.62788 | 28.8781
03/20/10 | 10:32 | 0 | 17.756 | 0 | 2 | 0 | 38.528 | 48.531 | 28.704 | 28.609 | 23.452 | 23.501 | 15.113 | 1 | 0 | 55.755 | 56.03 | 42.805 | 22.344 | 0 | 0 | 54.105 | 31.041 | [5 empty] | 0 | 9.919 | 15 | 2.1955 | 2.0117 | 1.5136 | 1.3636 | 0.64809 | 29.5189
03/20/10 | 10:33 | 0 | 17.788 | 0 | 3 | 0 | 32.301 | 41.824 | 28.905 | 28.736 | 22.376 | 23.484 | 15.071 | 0 | 0 | 55.809 | 56.061 | 42.836 | 22.4 | 0 | 0 | 54.065 | 31.097 | [5 empty] | 0 | 3.565 | 16 | 2.2077 | 2.0233 | 1.5141 | 1.3636 | 0.65971 | 29.8819
03/20/10 | 10:34 | 0 | 17.751 | 0 | 3 | 0 | 30.46 | 33.73 | 29.038 | 28.868 | 22.123 | 23.55 | 14.842 | 0 | 0 | 55.851 | 56.103 | 42.853 | 22.393 | 0 | 0 | 54.131 | 31.139 | [5 empty] | 0 | 1.592 | 17 | 2.2744 | 2.0867 | 1.5168 | 1.3636 | 0.7231 | 31.7928
03/20/10 | 10:35 | 0 | 17.758 | 0 | 2 | 0 | 29.886 | 31.308 | 29.285 | 29.141 | 21.937 | 23.599 | 15.066 | 0 | 0 | 55.874 | 56.079 | 42.853 | 22.371 | 0 | 0 | 54.084 | 31.139 | [5 empty] | 0 | 0.745 | 18 | 2.2092 | 2.0247 | 1.5142 | 1.3636 | 0.66109 | 29.9249
03/20/10 | 10:36 | 0 | 17.781 | 0 | 3 | 0 | 29.695 | 30.465 | 29.452 | 29.405 | 21.672 | 23.624 | 15.262 | 0 | 0 | 55.851 | 56.056 | 42.853 | 22.393 | 0 | 0 | 54.061 | 31.139 | [5 empty] | 0 | 0.29 | 19 | 2.1521 | 1.9705 | 1.5118 | 1.3636 | 0.60684 | 28.1976
03/20/10 | 10:37 | 0 | 17.758 | 0 | 2 | 0 | 29.717 | 30.126 | 29.55 | 29.646 | 21.309 | 23.624 | 15.088 | 0 | 0 | 55.851 | 56.056 | 42.853 | 22.393 | 0 | 0 | 54.061 | 31.139 | [5 empty] | 0 | 0.071 | 20 | 2.2028 | 2.0186 | 1.5139 | 1.3636 | 0.65501 | 29.7355
03/20/10 | 10:38 | 0 | 17.781 | 0 | 3 | 0 | 29.815 | 30.006 | 29.741 | 29.766 | 20.853 | 23.599 | 15.287 | 1 | 0 | 55.851 | 56.056 | 42.853 | 22.346 | 0 | 0 | 54.016 | 31.164 | [5 empty] | 0 | 0.049 | 21 | 2.1448 | 1.9636 | 1.5115 | 1.3636 | 0.59992 | 27.9707
03/20/10 | 10:39 | 0 | 17.728 | 0 | 3 | 0 | 29.857 | 30.05 | 29.786 | 30.001 | 21.883 | 23.57 | 15.282 | 0 | 0 | 55.799 | 56.005 | 42.824 | 22.388 | 0 | 0 | 53.988 | 31.134 | [5 empty] | 0 | -0.144 | 22 | 2.1463 | 1.9649 | 1.5116 | 1.3636 | 0.60131 | 28.0162
03/20/10 | 10:40 | 0 | 17.728 | 0 | 2 | 0 | 29.977 | 30.05 | 29.592 | 30.075 | 21.714 | 23.594 | 15.257 | 0 | 0 | 55.753 | 55.984 | 42.824 | 22.363 | 0 | 0 | 53.965 | 31.134 | [5 empty] | 0 | -0.098 | 23 | 2.1536 | 1.9719 | 1.5119 | 1.3636 | 0.60823 | 28.2428
03/20/10 | 10:41 | 0 | 17.781 | 0 | 3 | 0 | 30.08 | 30.175 | 29.452 | 29.886 | 23.19 | 23.599 | 15.262 | 0 | 0 | 55.76 | 56.012 | 42.831 | 22.393 | 0 | 0 | 54.016 | 31.164 | [5 empty] | 0 | 0.194 | 24 | 2.1521 | 1.9705 | 1.5118 | 1.3636 | 0.60684 | 28.1976
03/20/10 | 10:42 | 0 | 17.678 | 0 | 3 | 0 | 41.226 | 30.242 | 29.133 | 29.687 | 31.882 | 23.57 | 15.257 | 0 | 0 | 55.753 | 55.96 | 42.779 | 22.317 | 0 | 0 | 53.965 | 31.183 | [5 empty] | 0 | 11.539 | 25 | 2.1536 | 1.9719 | 1.5119 | 1.3636 | 0.60823 | 28.2428
03/20/10 | 10:43 | 1 | 17.728 | 0 | 2 | 0 | 46.351 | 37.937 | 28.942 | 29.472 | 32.098 | 23.521 | 15.33 | 1 | 0 | 55.685 | 55.937 | 42.803 | 22.363 | 0 | 0 | 53.942 | 31.183 | [5 empty] | 17.728 | 16.879 | 26 | 2.1323 | 1.9517 | 1.511 | 1.3636 | 0.58802 | 27.5767
03/20/10 | 10:44 | 0 | 17.758 | 0 | 3 | 0 | 47.733 | 45.485 | 28.802 | 29.212 | 32.417 | 23.501 | 15.287 | 1 | 0 | 55.69 | 55.965 | 42.853 | 22.346 | 0 | 0 | 53.97 | 31.188 | [5 empty] | 0 | 18.521 | 27 | 2.1448 | 1.9636 | 1.5115 | 1.3636 | 0.59992 | 27.9707
03/20/10 | 10:45 | 0 | 17.758 | 0 | 3 | 0 | 48.375 | 47.091 | 28.707 | 29.018 | 32.677 | 23.526 | 15.262 | 2 | 0 | 55.666 | 55.942 | 42.877 | 22.466 | 0 | 0 | 53.993 | 31.213 | [5 empty] | 0 | 19.357 | 28 | 2.1521 | 1.9705 | 1.5118 | 1.3636 | 0.60684 | 28.1976
03/20/10 | 10:46 | 0 | 17.751 | 0 | 2 | 0 | 48.667 | 47.864 | 28.702 | 28.797 | 32.838 | 23.496 | 15.257 | 1 | 0 | 55.615 | 55.914 | 42.824 | 22.412 | 0 | 0 | 53.988 | 31.183 | [5 empty] | 0 | 19.87 | 29 | 2.1536 | 1.9719 | 1.5119 | 1.3636 | 0.60823 | 28.2428
03/20/10 | 10:47 | 1 | 17.781 | 0 | 3 | 0 | 48.926 | 48.328 | 28.731 | 28.851 | 33.5 | 23.526 | 15.435 | 2 | 0 | 55.69 | 55.942 | 42.925 | 22.466 | 0 | 0 | 54.04 | 31.235 | [5 empty] | 17.781 | 20.075 | 30 | 2.1017 | 1.9226 | 1.5098 | 1.3636 | 0.55896 | 26.5951
03/20/10 | 10:48 | 0 | 17.751 | 0 | 3 | 0 | 40.899 | 48.576 | 28.893 | 28.844 | 23.785 | 23.545 | 15.43 | 1 | 0 | 55.685 | 55.96 | 42.848 | 22.461 | 0 | 0 | 53.988 | 31.205 | [5 empty] | 0 | 12.055 | 31 | 2.1032 | 1.924 | 1.5099 | 1.3636 | 0.56034 | 26.6424
03/20/10 | 10:49 | 0 | 17.758 | 0 | 2 | 0 | 33.077 | 44.099 | 29.018 | 29.018 | 22.802 | 23.624 | 15.385 | 0 | 0 | 55.713 | 55.918 | 42.949 | 22.491 | 0 | 0 | 53.97 | 31.259 | [5 empty] | 0 | 4.059 | 32 | 2.1163 | 1.9364 | 1.5104 | 1.3636 | 0.5728 | 27.0661
03/20/10 | 10:50 | 0 | 17.733 | 0 | 3 | 0 | 30.874 | 34.723 | 29.163 | 29.116 | 21.767 | 23.599 | 15.41 | 0 | 0 | 55.708 | 55.89 | 42.896 | 22.412 | 0 | 0 | 53.897 | 31.205 | [5 empty] | 0 | 1.758 | 33 | 2.109 | 1.9295 | 1.5101 | 1.3636 | 0.56588 | 26.8314
03/20/10 | 10:51 | 0 | 17.758 | 0 | 2 | 0 | 30.151 | 31.742 | 29.332 | 29.261 | 22.876 | 23.599 | 15.46 | 1 | 0 | 55.713 | 55.918 | 42.925 | 22.466 | 0 | 0 | 53.925 | 31.259 | [5 empty] | 0 | 0.89 | 34 | 2.0944 | 1.9157 | 1.5095 | 1.3636 | 0.55204 | 26.3571
03/20/10 | 10:52 | 0 | 17.758 | 0 | 3 | 0 | 29.886 | 30.754 | 29.477 | 29.477 | 22.586 | 23.575 | 15.485 | 0 | 0 | 55.736 | 55.918 | 42.925 | 22.417 | 0 | 0 | 53.902 | 31.259 | [5 empty] | 0 | 0.409 | 35 | 2.0872 | 1.9088 | 1.5092 | 1.3636 | 0.54512 | 26.1175
03/20/10 | 10:53 | 0 | 17.751 | 0 | 2 | 0 | 29.81 | 30.291 | 29.472 | 29.592 | 21.498 | 23.57 | 15.33 | 0 | 0 | 55.732 | 55.89 | 42.848 | 22.317 | 0 | 0 | 53.827 | 31.23 | [5 empty] | 0 | 0.218 | 36 | 2.1323 | 1.9517 | 1.511 | 1.3636 | 0.58802 | 27.5767
03/20/10 | 10:54 | 0 | 17.683 | 0 | 3 | 0 | 29.788 | 30.102 | 29.668 | 29.668 | 22.15 | 23.477 | 15.287 | 0 | 0 | 55.617 | 55.846 | 42.757 | 22.175 | 0 | 0 | 53.736 | 31.232 | [5 empty] | 0 | 0.12 | 37 | 2.1448 | 1.9636 | 1.5115 | 1.3636 | 0.59992 | 27.9707
03/20/10 | 10:55 | 0 | 17.688 | 0 | 3 | 0 | 29.793 | 30.082 | 29.744 | 29.889 | 22.133 | 23.553 | 15.365 | 0 | 0 | 55.69 | 55.851 | 42.807 | 22.253 | 0 | 0 | 53.694 | 31.262 | [5 empty] | 0 | -0.096 | 38 | 2.1221 | 1.942 | 1.5106 | 1.3636 | 0.57833 | 27.2526
03/20/10 | 10:56 | 0 | 17.688 | 0 | 3 | 0 | 29.889 | 30.082 | 29.624 | 30.009 | 21.674 | 23.53 | 15.292 | 0 | 0 | 55.645 | 55.827 | 42.855 | 22.302 | 0 | 0 | 53.717 | 31.311 | [5 empty] | 0 | -0.12 | 39 | 2.1434 | 1.9622 | 1.5115 | 1.3636 | 0.59854 | 27.9251
03/20/10 | 10:57 | 0 | 17.713 | 0 | 2 | 0 | 29.962 | 30.033 | 29.432 | 29.913 | 21.699 | 23.553 | 15.317 | 0 | 0 | 55.622 | 55.827 | 42.807 | 22.324 | 0 | 0 | 53.741 | 31.286 | [5 empty] | 0 | 0.049 | 40 | 2.1361 | 1.9553 | 1.5112 | 1.3636 | 0.59162 | 27.6963
03/20/10 | 10:58 | 0 | 17.683 | 0 | 3 | 0 | 40.781 | 30.148 | 29.258 | 29.714 | 31.931 | 23.452 | 15.458 | 0 | 0 | 55.547 | 55.776 | 42.757 | 22.344 | 0 | 0 | 53.713 | 31.281 | [5 empty] | 0 | 11.067 | 41 | 2.095 | 1.9162 | 1.5095 | 1.3636 | 0.55259 | 26.3762
03/20/10 | 10:59 | 0 | 17.735 | 1 | 3 | 0 | 46.517 | 37.473 | 28.974 | 29.504 | 32.25 | 23.506 | 15.39 | 1 | 0 | 55.552 | 55.783 | 42.831 | 22.253 | 0 | 0 | 53.717 | 31.311 | [5 empty] | 0 | 17.013 | 42 | 2.1148 | 1.935 | 1.5103 | 1.3636 | 0.57141 | 27.0192
03/20/10 | 11:00 | 0 | 17.735 | 0 | 2 | 1 | 47.847 | 45.532 | 28.78 | 29.288 | 32.468 | 23.481 | 15.465 | 2 | 0 | 55.552 | 55.783 | 42.786 | 22.349 | 0 | 0 | 53.717 | 31.311 | [5 empty] | 0 | 18.559 | 43 | 2.093 | 1.9143 | 1.5094 | 1.3636 | 0.55065 | 26.3093
03/20/10 | 11:01 | 1 | 17.713 | 0 | 3 | 0 | 48.422 | 47.229 | 28.734 | 29.045 | 32.749 | 23.481 | 15.588 | 1 | 0 | 55.529 | 55.76 | 42.855 | 22.324 | 0 | 0 | 53.741 | 31.286 | [5 empty] | 17.713 | 19.377 | 0 | 2.0572 | 1.8802 | 1.508 | 1.3636 | 0.51661 | 25.1124
03/20/10 | 11:02 | 0 | 17.713 | 0 | 3 | 0 | 48.72 | 47.917 | 28.709 | 28.854 | 33.031 | 23.481 | 15.563 | 2 | 0 | 55.508 | 55.783 | 42.831 | 22.398 | 0 | 0 | 53.694 | 31.311 | [5 empty] | 0 | 19.866 | 1 | 2.0645 | 1.8872 | 1.5083 | 1.3636 | 0.52353 | 25.359
03/20/10 | 11:03 | 0 | 17.705 | 0 | 2 | 0 | 46.741 | 48.324 | 28.704 | 28.849 | 25.982 | 23.501 | 15.508 | 1 | 0 | 55.501 | 55.708 | 42.851 | 22.393 | 0 | 0 | 53.666 | 31.306 | [5 empty] | 0 | 17.892 | 2 | 2.0805 | 1.9024 | 1.5089 | 1.3636 | 0.53875 | 25.8955
03/20/10 | 11:04 | 0 | 17.713 | 0 | 3 | 0 | 35.077 | 47.894 | 28.925 | 28.854 | 23.121 | 23.506 | 15.415 | 1 | 0 | 55.552 | 55.736 | 42.903 | 22.398 | 0 | 0 | 53.694 | 31.311 | [5 empty] | 0 | 6.223 | 3 | 2.1076 | 1.9281 | 1.51 | 1.3636 | 0.56449 | 26.7842
03/20/10 | 11:05 | 0 | 17.713 | 0 | 2 | 0 | 31.36 | 37.428 | 29.07 | 29.023 | 23.072 | 23.506 | 15.538 | 0 | 0 | 55.575 | 55.76 | 42.903 | 22.398 | 0 | 0 | 53.65 | 31.335 | [5 empty] | 0 | 2.337 | 4 | 2.0717 | 1.8941 | 1.5086 | 1.3636 | 0.53045 | 25.6039
03/20/10 | 11:06 | 0 | 17.713 | 0 | 3 | 0 | 30.276 | 32.49 | 29.19 | 29.168 | 21.988 | 23.481 | 15.636 | 0 | 0 | 55.575 | 55.76 | 42.949 | 22.368 | 0 | 0 | 53.622 | 31.306 | [5 empty] | 0 | 1.108 | 5 | 2.0432 | 1.867 | 1.5074 | 1.3636 | 0.50332 | 24.6339
03/20/10 | 11:07 | 0 | 17.713 | 0 | 2 | 0 | 29.889 | 30.972 | 29.288 | 29.312 | 21 | 23.481 | 15.611 | 0 | 0 | 55.575 | 55.713 | 42.927 | 22.447 | 0 | 0 | 53.673 | 31.335 | [5 empty] | 0 | 0.577 | 6 | 2.0505 | 1.8739 | 1.5077 | 1.3636 | 0.51024 | 24.8839
03/20/10 | 11:08 | 0 | 17.735 | 0 | 3 | 0 | 29.768 | 30.372 | 29.288 | 29.432 | 21.868 | 23.53 | 15.611 | 0 | 0 | 55.552 | 55.736 | 42.903 | 22.349 | 0 | 0 | 53.626 | 31.36 | [5 empty] | 0 | 0.336 | 7 | 2.0505 | 1.8739 | 1.5077 | 1.3636 | 0.51024 | 24.8839
03/20/10 | 11:09 | 0 | 17.735 | 0 | 3 | 0 | 29.722 | 30.131 | 29.432 | 29.504 | 21.049 | 23.53 | 15.588 | 0 | 0 | 55.575 | 55.713 | 42.879 | 22.398 | 0 | 0 | 53.626 | 31.382 | [5 empty] | 0 | 0.218 | 8 | 2.0572 | 1.8802 | 1.508 | 1.3636 | 0.51661 | 25.1124
03/20/10 | 11:10 | 0 | 17.705 | 0 | 2 | 0 | 29.668 | 30.004 | 29.57 | 29.619 | 21.476 | 23.501 | 15.558 | 0 | 0 | 55.524 | 55.685 | 42.803 | 22.295 | 0 | 0 | 53.598 | 31.306 | [5 empty] | 0 | 0.049 | 9 | 2.0659 | 1.8885 | 1.5084 | 1.3636 | 0.52491 | 25.4081
03/20/10 | 11:11 | 0 | 17.705 | 0 | 3 | 0 | 29.692 | 29.957 | 29.594 | 29.859 | 21.814 | 23.477 | 15.483 | 1 | 0 | 55.501 | 55.662 | 42.803 | 22.344 | 0 | 0 | 53.552 | 31.281 | [5 empty] | 0 | -0.167 | 10 | 2.0878 | 1.9093 | 1.5092 | 1.3636 | 0.54567 | 26.1367
03/20/10 | 11:12 | 0 | 17.735 | 0 | 3 | 0 | 29.866 | 29.913 | 29.479 | 29.889 | 21.674 | 23.506 | 15.44 | 0 | 0 | 55.529 | 55.666 | 42.831 | 22.373 | 0 | 0 | 53.65 | 31.382 | [5 empty] | 0 | -0.023 | 11 | 2.1003 | 1.9212 | 1.5097 | 1.3636 | 0.55757 | 26.5476
03/20/10 | 11:13 | 0 | 17.688 | 0 | 2 | 0 | 32.299 | 29.987 | 29.312 | 29.744 | 31.286 | 23.457 | 15.563 | 0 | 0 | 55.484 | 55.645 | 42.831 | 22.302 | 0 | 0 | 53.58 | 31.382 | [5 empty] | 0 | 2.555 | 12 | 2.0645 | 1.8872 | 1.5083 | 1.3636 | 0.52353 | 25.359
03/20/10 | 11:14 | 0 | 17.67 | 0 | 3 | 0 | 45.079 | 31.318 | 29.028 | 29.535 | 31.992 | 23.513 | 15.594 | 0 | 0 | 55.445 | 55.65 | 42.791 | 22.331 | 0 | 0 | 53.587 | 31.365 | [5 empty] | 0 | 15.544 | 13 | 2.0554 | 1.8786 | 1.5079 | 1.3636 | 0.51494 | 25.0529
03/20/10 | 11:15 | 1 | 17.718 | 0 | 3 | 0 | 47.374 | 43.59 | 28.812 | 29.366 | 32.208 | 23.464 | 15.694 | 1 | 0 | 55.421 | 55.606 | 42.839 | 22.331 | 0 | 0 | 53.61 | 31.365 | [5 empty] | 17.718 | 18.008 | 14 | 2.0263 | 1.8509 | 1.5067 | 1.3636 | 0.48726 | 24.0469
03/20/10 | 11:16 | 0 | 17.748 | 0 | 2 | 0 | 48.34 | 46.622 | 28.672 | 29.106 | 32.478 | 23.543 | 15.772 | 2 | 0 | 55.449 | 55.634 | 42.891 | 22.29 | 0 | 0 | 53.615 | 31.419 | [5 empty] | 0 | 19.234 | 15 | 2.0036 | 1.8293 | 1.5058 | 1.3636 | 0.46567 | 23.2419
03/20/10 | 11:17 | 0 | 17.693 | 0 | 3 | 0 | 48.634 | 47.693 | 28.596 | 28.861 | 32.874 | 23.584 | 15.89 | 1 | 0 | 55.398 | 55.582 | 42.839 | 22.331 | 0 | 0 | 53.61 | 31.389 | [5 empty] | 0 | 19.773 | 16 | 1.9692 | 1.7966 | 1.5044 | 1.3636 | 0.43301 | 21.9889
03/20/10 | 11:18 | 0 | 17.723 | 0 | 2 | 0 | 48.457 | 48.249 | 28.626 | 28.817 | 26.819 | 23.663 | 15.797 | 2 | 0 | 55.403 | 55.54 | 42.891 | 22.336 | 0 | 0 | 53.661 | 31.419 | [5 empty] | 0 | 19.64 | 17 | 1.9963 | 1.8224 | 1.5055 | 1.3636 | 0.45875 | 22.9801
03/20/10 | 11:19 | 0 | 17.748 | 0 | 3 | 0 | 36.218 | 48.457 | 28.746 | 28.768 | 23.084 | 23.638 | 15.847 | 1 | 0 | 55.426 | 55.61 | 42.891 | 22.41 | 0 | 0 | 53.638 | 31.419 | [5 empty] | 0 | 7.45 | 18 | 1.9818 | 1.8086 | 1.5049 | 1.3636 | 0.44491 | 22.4505
03/20/10 | 11:20 | 0 | 17.748 | 0 | 2 | 0 | 31.659 | 38.897 | 28.962 | 28.842 | 22.216 | 23.663 | 15.92 | 0 | 0 | 55.449 | 55.61 | 42.915 | 22.312 | 0 | 0 | 53.638 | 31.443 | [5 empty] | 0 | 2.817 | 19 | 1.9605 | 1.7883 | 1.5041 | 1.3636 | 0.42471 | 21.6633
03/20/10 | 11:21 | 0 | 17.748 | 0 | 3 | 0 | 30.264 | 32.809 | 29.057 | 29.035 | 21.831 | 23.685 | 15.92 | 0 | 0 | 55.473 | 55.61 | 42.937 | 22.361 | 0 | 0 | 53.615 | 31.443 | [5 empty] | 0 | 1.229 | 20 | 1.9605 | 1.7883 | 1.5041 | 1.3636 | 0.42471 | 21.6633
03/20/10 | 11:22 | 0 | 17.748 | 0 | 3 | 0 | 29.805 | 30.985 | 29.155 | 29.106 | 22.601 | 23.685 | 15.674 | 0 | 0 | 55.473 | 55.587 | 42.915 | 22.41 | 0 | 0 | 53.638 | 31.443 | [5 empty] | 0 | 0.699 | 21 | 2.0321 | 1.8564 | 1.507 | 1.3636 | 0.4928 | 24.2504
03/20/10 | 11:23 | 0 | 17.748 | 0 | 2 | 0 | 29.636 | 30.31 | 29.155 | 29.276 | 21.76 | 23.759 | 15.624 | 0 | 0 | 55.449 | 55.61 | 42.915 | 22.361 | 0 | 0 | 53.615 | 31.394 | [5 empty] | 0 | 0.36 | 22 | 2.0467 | 1.8703 | 1.5076 | 1.3636 | 0.50664 | 24.7541
03/20/10 | 11:24 | 0 | 17.748 | 0 | 3 | 0 | 29.589 | 30.045 | 29.18 | 29.371 | 21.351 | 23.759 | 15.601 | 0 | 0 | 55.449 | 55.587 | 42.867 | 22.312 | 0 | 0 | 53.638 | 31.443 | [5 empty] | 0 | 0.218 | 23 | 2.0534 | 1.8766 | 1.5078 | 1.3636 | 0.51301 | 24.9834
03/20/10 | 11:25 | 0 | 17.723 | 0 | 2 | 0 | 29.589 | 29.901 | 29.467 | 29.445 | 23.709 | 23.709 | 15.5 | 1 | 0 | 55.449 | 55.564 | 42.891 | 22.241 | 0 | 0 | 53.547 | 31.468 | [5 empty] | 0 | 0.144 | 24 | 2.0828 | 1.9046 | 1.509 | 1.3636 | 0.54096 | 25.9729
03/20/10 | 11:26 | 0 | 17.7 | 0 | 3 | 0 | 29.516 | 29.854 | 29.467 | 29.66 | 23.445 | 23.759 | 15.624 | 0 | 0 | 55.426 | 55.519 | 42.819 | 22.265 | 0 | 0 | 53.524 | 31.419 | [5 empty] | 0 | -0.144 | 25 | 2.0467 | 1.8703 | 1.5076 | 1.3636 | 0.50664 | 24.7541
03/20/10 | 11:27 | 0 | 17.7 | 0 | 3 | 0 | 29.636 | 29.732 | 29.371 | 29.732 | 21.782 | 23.734 | 15.526 | 0 | 0 | 55.382 | 55.54 | 42.867 | 22.29 | 0 | 0 | 53.568 | 31.443 | [5 empty] | 0 | -0.096 | 26 | 2.0752 | 1.8974 | 1.5087 | 1.3636 | 0.53377 | 25.7209
03/20/10 | 11:28 | 0 | 17.7 | 0 | 2 | 0 | 30.07 | 29.805 | 29.155 | 29.71 | 30.818 | 23.734 | 15.747 | 0 | 0 | 55.382 | 55.519 | 42.843 | 22.361 | 0 | 0 | 53.547 | 31.492 | [5 empty] | 0 | 0.36 | 27 | 2.0109 | 1.8362 | 1.5061 | 1.3636 | 0.47259 | 23.5019
03/20/10 | 11:29 | 1 | 17.723 | 0 | 3 | 0 | 44.324 | 30.215 | 28.913 | 29.491 | 31.804 | 23.663 | 15.822 | 0 | 0 | 55.358 | 55.473 | 42.843 | 22.265 | 0 | 0 | 53.568 | 31.468 | [5 empty] | 17.723 | 14.833 | 28 | 1.989 | 1.8155 | 1.5052 | 1.3636 | 0.45183 | 22.7163
03/20/10 | 11:30 | 0 | 17.733 | 0 | 3 | 0 | 47.087 | 42.451 | 28.729 | 29.354 | 32.223 | 23.717 | 15.978 | 1 | 0 | 55.365 | 55.526 | 42.898 | 22.442 | 0 | 0 | 53.598 | 31.499 | [5 empty] | 0 | 17.733 | 29 | 1.9436 | 1.7723 | 1.5034 | 1.3636 | 0.40865 | 21.0255
03/20/10 | 11:31 | 0 | 17.723 | 0 | 2 | 0 | 48.202 | 46.253 | 28.577 | 29.035 | 32.456 | 23.685 | 16.021 | 2 | 0 | 55.335 | 55.473 | 42.867 | 22.385 | 0 | 0 | 53.547 | 31.468 | [5 empty] | 0 | 19.167 | 30 | 1.9311 | 1.7604 | 1.5029 | 1.3636 | 0.39675 | 20.5455
03/20/10 | 11:32 | 0 | 17.723 | 0 | 3 | 0 | 38.519 | 47.584 | 28.457 | 28.842 | 23.614 | 23.783 | 16.021 | 1 | 0 | 55.312 | 55.449 | 42.937 | 22.385 | 0 | 0 | 53.547 | 31.492 | [5 empty] | 0 | 9.677 | 31 | 1.9311 | 1.7604 | 1.5029 | 1.3636 | 0.39675 | 20.5455
03/20/10 | 11:33 | 0 | 17.675 | 0 | 3 | 0 | 32.166 | 41.176 | 28.528 | 28.672 | 22.65 | 23.709 | 16.169 | 0 | 0 | 55.335 | 55.449 | 42.891 | 22.385 | 0 | 0 | 53.547 | 31.492 | [5 empty] | 0 | 3.494 | 32 | 1.888 | 1.7194 | 1.5011 | 1.3636 | 0.35578 | 18.8446
03/20/10 | 11:34 | 0 | 17.715 | 0 | 2 | 0 | 30.254 | 33.364 | 28.591 | 28.663 | 22.81 | 23.749 | 16.011 | 0 | 0 | 55.302 | 55.463 | 42.906 | 22.376 | 0 | 0 | 53.561 | 31.531 | [5 empty] | 0 | 1.591 | 33 | 1.934 | 1.7632 | 1.503 | 1.3636 | 0.39952 | 20.6577
03/20/10 | 11:35 | 0 | 17.715 | 0 | 3 | 0 | 29.506 | 30.904 | 28.663 | 28.712 | 22.785 | 23.773 | 15.812 | 0 | 0 | 55.302 | 55.463 | 42.882 | 22.4 | 0 | 0 | 53.468 | 31.553 | [5 empty] | 0 | 0.794 | 34 | 1.9919 | 1.8182 | 1.5054 | 1.3636 | 0.4546 | 22.822
03/20/10 | 11:36 | 0 | 17.69 | 0 | 2 | 0 | 29.195 | 29.989 | 28.687 | 28.807 | 22.569 | 23.773 | 16.059 | 0 | 0 | 55.326 | 55.487 | 42.906 | 22.304 | 0 | 0 | 53.468 | 31.531 | [5 empty] | 0 | 0.388 | 35 | 1.92 | 1.7499 | 1.5024 | 1.3636 | 0.38623 | 20.1161
03/20/10 | 11:37 | 0 | 17.635 | 0 | 3 | 0 | 29.067 | 29.575 | 28.562 | 28.753 | 22.635 | 23.768 | 16.079 | 0 | 0 | 55.321 | 55.412 | 42.853 | 22.275 | 0 | 0 | 53.44 | 31.524 | [5 empty] | 0 | 0.314 | 36 | 1.9142 | 1.7443 | 1.5022 | 1.3636 | 0.3807 | 19.8881
03/20/10 | 11:38 | 0 | 17.64 | 0 | 3 | 0 | 29.001 | 29.41 | 28.591 | 28.832 | 22.785 | 23.844 | 16.431 | 0 | 0 | 55.326 | 55.463 | 42.834 | 22.351 | 0 | 0 | 53.468 | 31.578 | [5 empty] | 0 | 0.169 | 37 | 1.8117 | 1.6469 | 1.4981 | 1.3636 | 0.28326 | 15.6353
03/20/10 | 11:39 | 0 | 17.635 | 0 | 2 | 0 | 28.922 | 29.236 | 28.731 | 28.851 | 21.721 | 23.768 | 16.597 | 1 | 0 | 55.274 | 55.389 | 42.805 | 22.275 | 0 | 0 | 53.372 | 31.549 | [5 empty] | 0 | 0.071 | 38 | 1.7634 | 1.601 | 1.4961 | 1.3636 | 0.23731 | 13.4581
03/20/10 | 11:40 | 0 | 17.66 | 0 | 3 | 0 | 28.876 | 29.116 | 28.658 | 28.947 | 22.54 | 23.744 | 16.597 | 0 | 0 | 55.251 | 55.368 | 42.853 | 22.177 | 0 | 0 | 53.349 | 31.549 | [5 empty] | 0 | -0.071 | 39 | 1.7634 | 1.601 | 1.4961 | 1.3636 | 0.23731 | 13.4581
03/20/10 | 11:41 | 0 | 17.635 | 0 | 3 | 0 | 28.922 | 29.043 | 28.537 | 28.922 | 26.804 | 23.768 | 16.647 | 0 | 0 | 55.23 | 55.389 | 42.805 | 22.297 | 0 | 0 | 53.395 | 31.549 | [5 empty] | 0 | 0 | 40 | 1.7488 | 1.5871 | 1.4955 | 1.3636 | 0.22347 | 12.7788
03/20/10 | 11:42 | 1 | 17.69 | 0 | 2 | 0 | 41.659 | 29.072 | 28.422 | 28.856 | 30.999 | 23.773 | 16.579 | 0 | 0 | 55.211 | 55.372 | 42.834 | 22.28 | 0 | 0 | 53.423 | 31.507 | [5 empty] | 17.69 | 12.803 | 41 | 1.7686 | 1.6059 | 1.4963 | 1.3636 | 0.2423 | 13.6999
03/20/10 | 11:43 | 0 | 17.635 | 0 | 3 | 0 | 46.309 | 38.387 | 28.202 | 28.658 | 31.259 | 23.719 | 16.35 | 1 | 0 | 55.183 | 55.321 | 42.805 | 22.251 | 0 | 0 | 53.372 | 31.549 | [5 empty] | 0 | 17.651 | 42 | 1.8353 | 1.6693 | 1.499 | 1.3636 | 0.30568 | 16.656
03/20/10 | 11:44 | 0 | 17.665 | 0 | 3 | 1 | 47.483 | 45.306 | 28.037 | 28.518 | 31.698 | 23.724 | 16.431 | 1 | 0 | 55.165 | 55.349 | 42.788 | 22.304 | 0 | 0 | 53.377 | 31.578 | [5 empty] | 0 | 18.965 | 43 | 1.8117 | 1.6469 | 1.4981 | 1.3636 | 0.28326 | 15.6353
03/20/10 | 11:45 | 0 | 17.635 | 0 | 2 | 0 | 47.777 | 46.837 | 28.008 | 28.297 | 31.958 | 23.695 | 16.177 | 2 | 0 | 55.16 | 55.298 | 42.784 | 22.346 | 0 | 0 | 53.325 | 31.524 | [5 empty] | 0 | 19.48 | 0 | 1.8857 | 1.7172 | 1.501 | 1.3636 | 0.35357 | 18.7505
03/20/10 | 11:46 | 0 | 17.64 | 1 | 3 | 0 | 48.216 | 47.299 | 28.037 | 28.206 | 29.626 | 23.7 | 16.084 | 1 | 0 | 55.165 | 55.326 | 42.834 | 22.304 | 0 | 0 | 53.33 | 31.578 | [5 empty] | 0 | 20.01 | 1 | 1.9127 | 1.7429 | 1.5021 | 1.3636 | 0.37931 | 19.8308
03/20/10 | 11:47 | 0 | 17.66 | 0 | 2 | 0 | 37.66 | 47.707 | 28.057 | 28.177 | 23.454 | 23.695 | 16.079 | 1 | 0 | 55.137 | 55.274 | 42.853 | 22.42 | 0 | 0 | 53.258 | 31.573 | [5 empty] | 0 | 9.483 | 2 | 1.9142 | 1.7443 | 1.5022 | 1.3636 | 0.3807 | 19.8881
03/20/10 | 11:48 | 0 | 17.61 | 0 | 3 | 0 | 31.598 | 40.667 | 28.152 | 28.152 | 22.032 | 23.67 | 15.832 | 1 | 0 | 55.183 | 55.298 | 42.829 | 22.371 | 0 | 0 | 53.188 | 31.573 | [5 empty] | 0 | 3.446 | 3 | 1.9861 | 1.8127 | 1.5051 | 1.3636 | 0.44907 | 22.6102
03/20/10 | 11:49 | 0 | 17.66 | 0 | 3 | 0 | 29.79 | 32.936 | 28.322 | 28.273 | 22.106 | 23.695 | 16.227 | 0 | 0 | 55.183 | 55.298 | 42.853 | 22.395 | 0 | 0 | 53.211 | 31.573 | [5 empty] | 0 | 1.517 | 4 | 1.8711 | 1.7034 | 1.5005 | 1.3636 | 0.33973 | 18.1567
03/20/10 | 11:50 | 0 | 17.69 | 0 | 2 | 0 | 29.241 | 30.59 | 28.422 | 28.471 | 22.086 | 23.798 | 16.207 | 0 | 0 | 55.211 | 55.302 | 42.906 | 22.351 | 0 | 0 | 53.239 | 31.531 | [5 empty] | 0 | 0.77 | 5 | 1.8769 | 1.7089 | 1.5007 | 1.3636 | 0.34527 | 18.3953
03/20/10 | 11:51 | 0 | 17.665 | 0 | 3 | 0 | 29.001 | 29.746 | 28.591 | 28.64 | 22.616 | 23.749 | 16.036 | 0 | 0 | 55.235 | 55.302 | 42.906 | 22.28 | 0 | 0 | 53.262 | 31.627 | [5 empty] | 0 | 0.361 | 6 | 1.9267 | 1.7562 | 1.5027 | 1.3636 | 0.3926 | 20.3766
03/20/10 | 11:52 | 0 | 17.635 | 0 | 2 | 0 | 28.898 | 29.381 | 28.537 | 28.753 | 21.961 | 23.793 | 16.177 | 0 | 0 | 55.207 | 55.298 | 42.805 | 22.297 | 0 | 0 | 53.188 | 31.598 | [5 empty] | 0 | 0.145 | 7 | 1.8857 | 1.7172 | 1.501 | 1.3636 | 0.35357 | 18.7505
03/20/10 | 11:53 | 0 | 17.66 | 0 | 3 | 0 | 28.947 | 29.187 | 28.851 | 28.827 | 21.047 | 23.695 | 16.277 | 0 | 0 | 55.207 | 55.251 | 42.829 | 22.346 | 0 | 0 | 53.234 | 31.598 | [5 empty] | 0 | 0.12 | 8 | 1.8565 | 1.6895 | 1.4999 | 1.3636 | 0.32589 | 17.5536
03/20/10 | 11:54 | 0 | 17.665 | 0 | 3 | 0 | 28.976 | 29.219 | 29.001 | 29.074 | 22.135 | 23.724 | 16.134 | 0 | 0 | 55.214 | 55.281 | 42.86 | 22.329 | 0 | 0 | 53.286 | 31.651 | [5 empty] | 0 | -0.098 | 9 | 1.8982 | 1.7291 | 1.5016 | 1.3636 | 0.36547 | 19.2538
03/20/10 | 11:55 | 0 | 17.69 | 0 | 2 | 0 | 29.074 | 29.146 | 28.952 | 29.241 | 22.52 | 23.724 | 15.91 | 0 | 0 | 55.19 | 55.258 | 42.788 | 22.329 | 0 | 0 | 53.241 | 31.651 | [5 empty] | 0 | -0.167 | 10 | 1.9634 | 1.7911 | 1.5042 | 1.3636 | 0.42748 | 21.7721
03/20/10 | 11:56 | 1 | 17.64 | 0 | 3 | 0 | 29.17 | 29.219 | 28.761 | 29.266 | 28.133 | 23.724 | 16.134 | 0 | 0 | 55.167 | 55.237 | 42.836 | 22.255 | 0 | 0 | 53.241 | 31.676 | [5 empty] | 17.64 | -0.096 | 11 | 1.8982 | 1.7291 | 1.5016 | 1.3636 | 0.36547 | 19.2538
03/20/10 | 11:57 | 0 | 17.665 | 0 | 3 | 0 | 42.296 | 29.315 | 28.567 | 29.05 | 31.313 | 23.653 | 16.38 | 0 | 0 | 55.144 | 55.237 | 42.812 | 22.304 | 0 | 0 | 53.241 | 31.676 | [5 empty] | 0 | 13.246 | 12 | 1.8265 | 1.661 | 1.4987 | 1.3636 | 0.29738 | 16.281
03/20/10 | 11:58 | 0 | 17.665 | 0 | 2 | 0 | 46.27 | 39.545 | 28.327 | 28.881 | 31.122 | 23.653 | 16.159 | 1 | 0 | 55.099 | 55.214 | 42.788 | 22.304 | 0 | 0 | 53.286 | 31.676 | [5 empty] | 0 | 17.389 | 13 | 1.8909 | 1.7222 | 1.5013 | 1.3636 | 0.35855 | 18.962
03/20/10 | 11:59 | 0 | 17.64 | 0 | 3 | 0 | 47.6 | 45.261 | 28.182 | 28.616 | 31.845 | 23.604 | 16.232 | 2 | 0 | 55.076 | 55.19 | 42.812 | 22.231 | 0 | 0 | 53.286 | 31.651 | [5 empty] | 0 | 18.984 | 14 | 1.8696 | 1.702 | 1.5004 | 1.3636 | 0.33835 | 18.0968
03/20/10 | 12:00 | 1 | 17.64 | 0 | 3 | 0 | 48.104 | 46.888 | 28.133 | 28.447 | 32.181 | 23.629 | 15.986 | 2 | 0 | 55.099 | 55.19 | 42.836 | 22.351 | 0 | 0 | 53.309 | 31.676 | [5 empty] | 17.64 | 19.657 | 15 | 1.9413 | 1.7701 | 1.5033 | 1.3636 | 0.40644 | 20.9367
03/20/10 | 12:01 | 0 | 17.615 | 0 | 2 | 0 | 48.289 | 47.6 | 28.111 | 28.302 | 32.661 | 23.58 | 15.986 | 1 | 0 | 55.076 | 55.19 | 42.882 | 22.425 | 0 | 0 | 53.286 | 31.676 | [5 empty] | 0 | 19.987 | 16 | 1.9413 | 1.7701 | 1.5033 | 1.3636 | 0.40644 | 20.9367
03/20/10 | 12:02 | 0 | 17.64 | 0 | 3 | 0 | 47.164 | 47.852 | 28.231 | 28.278 | 27.123 | 23.557 | 15.91 | 2 | 0 | 55.099 | 55.167 | 42.882 | 22.449 | 0 | 0 | 53.286 | 31.627 | [5 empty] | 0 | 18.886 | 17 | 1.9634 | 1.7911 | 1.5042 | 1.3636 | 0.42748 | 21.7721
03/20/10 | 12:03 | 0 | 17.673 | 0 | 2 | 0 | 35.089 | 47.745 | 28.432 | 28.383 | 23.636 | 23.66 | 15.993 | 0 | 0 | 55.151 | 55.221 | 42.937 | 22.432 | 0 | 0 | 53.339 | 31.683 | [5 empty] | 0 | 6.706 | 18 | 1.9392 | 1.7681 | 1.5032 | 1.3636 | 0.4045 | 20.8588
03/20/10 | 12:04 | 0 | 17.673 | 0 | 3 | 0 | 31.08 | 37.555 | 28.574 | 28.479 | 22.672 | 23.636 | 15.968 | 1 | 0 | 55.151 | 55.197 | 42.937 | 22.481 | 0 | 0 | 53.339 | 31.708 | [5 empty] | 0 | 2.601 | 19 | 1.9465 | 1.7751 | 1.5035 | 1.3636 | 0.41142 | 21.1363
03/20/10 | 12:05 | 0 | 17.673 | 0 | 2 | 0 | 29.852 | 32.188 | 28.719 | 28.623 | 21.709 | 23.636 | 15.943 | 0 | 0 | 55.174 | 55.197 | 42.913 | 22.432 | 0 | 0 | 53.316 | 31.683 | [5 empty] | 0 | 1.229 | 20 | 1.9538 | 1.782 | 1.5038 | 1.3636 | 0.41834 | 21.4117
03/20/10 | 12:06 | 0 | 17.665 | 0 | 3 | 0 | 29.386 | 30.47 | 28.81 | 28.81 | 21.532 | 23.604 | 16.134 | 0 | 0 | 55.144 | 55.167 | 42.929 | 22.449 | 0 | 0 | 53.309 | 31.651 | [5 empty] | 0 | 0.576 | 21 | 1.8982 | 1.7291 | 1.5016 | 1.3636 | 0.36547 | 19.2538
03/20/10 | 12:07 | 0 | 17.665 | 0 | 3 | 0 | 29.266 | 29.893 | 28.905 | 29.025 | 20.738 | 23.653 | 16.059 | 0 | 0 | 55.167 | 55.167 | 42.906 | 22.351 | 0 | 0 | 53.309 | 31.651 | [5 empty] | 0 | 0.241 | 22 | 1.92 | 1.7499 | 1.5024 | 1.3636 | 0.38623 | 20.1161
03/20/10 | 12:08 | 0 | 17.665 | 0 | 2 | 0 | 29.29 | 29.675 | 29.074 | 29.146 | 22.16 | 23.58 | 16.182 | 0 | 0 | 55.144 | 55.167 | 42.929 | 22.329 | 0 | 0 | 53.265 | 31.627 | [5 empty] | 0 | 0.144 | 23 | 1.8842 | 1.7158 | 1.501 | 1.3636 | 0.35219 | 18.6915
03/20/10 | 12:09 | 0 | 17.673 | 0 | 3 | 0 | 29.371 | 29.611 | 29.322 | 29.347 | 22.383 | 23.709 | 16.018 | 0 | 0 | 55.174 | 55.197 | 42.913 | 22.407 | 0 | 0 | 53.225 | 31.61 | [5 empty] | 0 | 0.024 | 24 | 1.932 | 1.7612 | 1.5029 | 1.3636 | 0.39758 | 20.5792
03/20/10 | 12:10 | 0 | 17.64 | 0 | 2 | 0 | 29.364 | 29.531 | 29.315 | 29.531 | 21.87 | 23.604 | 16.282 | 0 | 0 | 55.12 | 55.144 | 42.86 | 22.304 | 0 | 0 | 53.218 | 31.651 | [5 empty] | 0 | -0.167 | 25 | 1.8551 | 1.6881 | 1.4998 | 1.3636 | 0.32451 | 17.4928
03/20/10 | 12:11 | 0 | 17.64 | 0 | 3 | 0 | 29.484 | 29.506 | 29.17 | 29.604 | 21.316 | 23.604 | 16.207 | 0 | 0 | 55.12 | 55.099 | 42.836 | 22.329 | 0 | 0 | 53.148 | 31.676 | [5 empty] | 0 | -0.12 | 26 | 1.8769 | 1.7089 | 1.5007 | 1.3636 | 0.34527 | 18.3953
03/20/10 | 12:12 | 0 | 17.64 | 0 | 3 | 0 | 29.604 | 29.629 | 29.001 | 29.459 | 29.844 | 23.58 | 16.207 | 0 | 0 | 55.099 | 55.099 | 42.836 | 22.4 | 0 | 0 | 53.127 | 31.676 | [5 empty] | 0 | 0.145 | 27 | 1.8769 | 1.7089 | 1.5007 | 1.3636 | 0.34527 | 18.3953
03/20/10 | 12:13 | 0 | 17.673 | 0 | 2 | 0 | 43.714 | 29.827 | 28.792 | 29.298 | 31.634 | 23.589 | 16.192 | 0 | 0 | 55.06 | 55.13 | 42.843 | 22.383 | 0 | 0 | 53.157 | 31.683 | [5 empty] | 0 | 14.416 | 28 | 1.8813 | 1.7131 | 1.5009 | 1.3636 | 0.34942 | 18.5733
03/20/10 | 12:14 | 1 | 17.678 | 0 | 3 | 0 | 47.014 | 41.506 | 28.508 | 29.06 | 31.929 | 23.567 | 16.172 | 2 | 0 | 55.015 | 55.062 | 42.87 | 22.339 | 0 | 0 | 53.136 | 31.59 | [5 empty] | 17.678 | 17.954 | 29 | 1.8871 | 1.7186 | 1.5011 | 1.3636 | 0.35495 | 18.8094
03/20/10 | 12:15 | 0 | 17.678 | 0 | 3 | 0 | 47.861 | 46.141 | 28.339 | 28.773 | 31.951 | 23.545 | 16.393 | 1 | 0 | 54.994 | 55.039 | 42.846 | 22.339 | 0 | 0 | 53.066 | 31.566 | [5 empty] | 0 | 19.088 | 30 | 1.8228 | 1.6574 | 1.4985 | 1.3636 | 0.29378 | 16.1174
03/20/10 | 12:16 | 0 | 17.652 | 0 | 2 | 0 | 42.281 | 47.243 | 28.265 | 28.555 | 23.616 | 23.567 | 16.147 | 1 | 0 | 54.994 | 55.015 | 42.846 | 22.339 | 0 | 0 | 53.113 | 31.566 | [5 empty] | 0 | 13.726 | 31 | 1.8944 | 1.7255 | 1.5014 | 1.3636 | 0.36187 | 19.1024
03/20/10 | 12:17 | 0 | 17.688 | 0 | 3 | 0 | 33.151 | 44.753 | 28.3 | 28.542 | 22.496 | 23.602 | 15.687 | 1 | 0 | 54.98 | 55.071 | 42.879 | 22.327 | 0 | 0 | 53.099 | 31.625 | [5 empty] | 0 | 4.609 | 32 | 2.0283 | 1.8528 | 1.5068 | 1.3636 | 0.4892 | 24.1183
03/20/10 | 12:18 | 0 | 17.663 | 0 | 3 | 0 | 30.421 | 34.725 | 28.469 | 28.444 | 21.603 | 23.58 | 15.835 | 0 | 0 | 55.027 | 55.048 | 42.903 | 22.302 | 0 | 0 | 53.055 | 31.625 | [5 empty] | 0 | 1.977 | 33 | 1.9852 | 1.8119 | 1.5051 | 1.3636 | 0.44824 | 22.5783
03/20/10 | 12:19 | 0 | 17.652 | 0 | 2 | 0 | 29.423 | 31.205 | 28.434 | 28.53 | 20.919 | 23.567 | 15.998 | 0 | 0 | 54.994 | 55.015 | 42.918 | 22.363 | 0 | 0 | 53.022 | 31.615 | [5 empty] | 0 | 0.893 | 34 | 1.9378 | 1.7668 | 1.5032 | 1.3636 | 0.40312 | 20.803
03/20/10 | 12:20 | 0 | 17.688 | 0 | 3 | 0 | 29.119 | 30.036 | 28.564 | 28.663 | 20.809 | 23.58 | 15.787 | 0 | 0 | 55.027 | 55.027 | 42.903 | 22.351 | 0 | 0 | 53.031 | 31.625 | [5 empty] | 0 | 0.456 | 35 | 1.9992 | 1.8252 | 1.5056 | 1.3636 | 0.46152 | 23.085
03/20/10 | 12:21 | 0 | 17.652 | 0 | 2 | 0 | 28.989 | 29.518 | 28.434 | 28.724 | 21.64 | 23.545 | 15.503 | 0 | 0 | 54.994 | 55.015 | 42.894 | 22.363 | 0 | 0 | 53.022 | 31.566 | [5 empty] | 0 | 0.265 | 36 | 2.0819 | 1.9038 | 1.509 | 1.3636 | 0.54013 | 25.9439
03/20/10 | 12:22 | 0 | 17.652 | 0 | 3 | 0 | 28.94 | 29.302 | 28.484 | 28.675 | 21.11 | 23.521 | 15.035 | 0 | 0 | 54.994 | 54.994 | 42.894 | 22.363 | 0 | 0 | 53.022 | 31.566 | [5 empty] | 0 | 0.265 | 37 | 2.2182 | 2.0333 | 1.5145 | 1.3636 | 0.66968 | 30.1899
03/20/10 | 12:23 | 0 | 17.652 | 0 | 3 | 0 | 28.844 | 29.182 | 28.555 | 28.699 | 20.895 | 23.567 | 15.232 | 0 | 0 | 54.994 | 54.994 | 42.822 | 22.339 | 0 | 0 | 53.045 | 31.566 | [5 empty] | 0 | 0.145 | 38 | 2.1608 | 1.9788 | 1.5122 | 1.3636 | 0.61515 | 28.4679
03/20/10 | 12:24 | 0 | 17.688 | 0 | 2 | 0 | 28.829 | 29.094 | 28.613 | 28.878 | 20.713 | 23.555 | 15.639 | 1 | 0 | 55.004 | 55.004 | 42.855 | 22.373 | 0 | 0 | 53.099 | 31.649 | [5 empty] | 0 | -0.049 | 39 | 2.0423 | 1.8661 | 1.5074 | 1.3636 | 0.50249 | 24.6038
03/20/10 | 12:25 | 0 | 17.678 | 0 | 3 | 0 | 28.819 | 28.964 | 28.555 | 28.844 | 20.121 | 23.472 | 15.702 | 0 | 0 | 54.947 | 54.947 | 42.8 | 22.292 | 0 | 0 | 52.999 | 31.566 | [5 empty] | 0 | -0.025 | 40 | 2.024 | 1.8487 | 1.5067 | 1.3636 | 0.48505 | 23.9652
03/20/10 | 12:26 | 0 | 17.678 | 0 | 3 | 0 | 32.529 | 28.964 | 28.434 | 28.795 | 30.362 | 23.496 | 15.676 | 0 | 0 | 54.924 | 54.947 | 42.8 | 22.243 | 0 | 0 | 53.045 | 31.566 | [5 empty] | 0 | 3.734 | 41 | 2.0315 | 1.8559 | 1.507 | 1.3636 | 0.49225 | 24.2301
03/20/10 | 12:27 | 0 | 17.663 | 0 | 2 | 0 | 44.89 | 30.95 | 28.253 | 28.663 | 30.975 | 23.481 | 15.661 | 0 | 0 | 54.912 | 54.957 | 42.81 | 22.351 | 0 | 0 | 53.055 | 31.575 | [5 empty] | 0 | 16.227 | 42 | 2.0359 | 1.86 | 1.5071 | 1.3636 | 0.4964 | 24.3821
03/20/10 | 12:28 | 1 | 17.688 | 0 | 3 | 1 | 47 | 43.327 | 28.01 | 28.518 | 31.215 | 23.506 | 15.342 | 2 | 0 | 54.912 | 54.933 | 42.834 | 22.373 | 0 | 0 | 52.985 | 31.575 | [5 empty] | 17.688 | 18.482 | 43 | 2.1288 | 1.9483 | 1.5109 | 1.3636 | 0.5847 | 27.466
03/20/10 | 12:29 | 0 | 17.678 | 0 | 3 | 0 | 47.563 | 46.211 | 27.88 | 28.241 | 31.47 | 23.447 | 15.38 | 1 | 0 | 54.856 | 54.88 | 42.8 | 22.317 | 0 | 0 | 52.952 | 31.519 | [5 empty] | 0 | 19.322 | 0 | 2.1177 | 1.9378 | 1.5105 | 1.3636 | 0.57418 | 27.1128
03/20/10 | 12:30 | 0 | 17.703 | 0 | 2 | 0 | 48.046 | 47.014 | 27.905 | 28.074 | 31.806 | 23.447 | 15.38 | 2 | 0 | 54.856 | 54.88 | 42.846 | 22.339 | 0 | 0 | 52.929 | 31.541 | [5 empty] | 0 | 19.972 | 1 | 2.1177 | 1.9378 | 1.9115 | 1.7647 | 0.17311 | 8.1743
03/20/10 | 12:31 | 0 | 17.678 | 0 | 3 | 0 | 40.167 | 47.542 | 27.905 | 28 | 22.027 | 23.401 | 15.307 | 1 | 0 | 54.856 | 54.88 | 42.846 | 22.363 | 0 | 0 | 52.975 | 31.566 | [5 empty] | 0 | 12.167 | 2 | 2.139 | 1.958 | 1.9124 | 1.7647 | 0.19332 | 9.0377
03/20/10 | 12:32 | 0 | 17.678 | 0 | 2 | 0 | 32.24 | 43.293 | 28.05 | 28.025 | 20.919 | 23.447 | 15.257 | 0 | 0 | 54.856 | 54.88 | 42.87 | 22.363 | 0 | 0 | 52.908 | 31.541 | [5 empty] | 0 | 4.215 | 3 | 2.1536 | 1.9719 | 1.913 | 1.7647 | 0.20716 | 9.6193
03/20/10 | 12:33 | 0 | 17.652 | 0 | 3 | 0 | 29.903 | 33.823 | 28.121 | 28.096 | 21.159 | 23.472 | 15.184 | 1 | 0 | 54.833 | 54.901 | 42.846 | 22.339 | 0 | 0 | 52.884 | 31.541 | [5 empty] | 0 | 1.807 | 4 | 2.1748 | 1.9921 | 1.9138 | 1.7647 | 0.22736 | 10.4543
03/20/10 | 12:34 | 0 | 17.713 | 0 | 2 | 0 | 29.168 | 30.781 | 28.275 | 28.251 | 20.131 | 23.481 | 15.415 | 0 | 0 | 54.933 | 54.91 | 42.903 | 22.349 | 0 | 0 | 52.985 | 31.6 | [5 empty] | 0 | 0.917 | 5 | 2.1076 | 1.9281 | 1.9111 | 1.7647 | 0.16342 | 7.7541
03/20/10 | 12:35 | 0 | 17.723 | 0 | 3 | 0 | 28.864 | 29.732 | 28.43 | 28.381 | 20.286 | 23.467 | 15.573 | 0 | 0 | 54.94 | 54.919 | 42.91 | 22.432 | 0 | 0 | 52.971 | 31.536 | [5 empty] | 0 | 0.483 | 6 | 2.0615 | 1.8844 | 1.9092 | 1.7647 | 0.11969 | 5.8057
03/20/10 | 12:36 | 0 | 17.698 | 1 | 3 | 0 | 28.768 | 29.298 | 28.405 | 28.574 | 20.794 | 23.516 | 15.375 | 0 | 0 | 54.94 | 54.896 | 42.91 | 22.358 | 0 | 0 | 52.947 | 31.512 | [5 empty] | 0 | 0.194 | 7 | 2.1192 | 1.9392 | 1.9116 | 1.7647 | 0.17449 | 8.234
03/20/10 | 12:37 | 0 | 17.723 | 0 | 2 | 0 | 28.768 | 29.128 | 28.623 | 28.645 | 20.431 | 23.491 | 15.277 | 0 | 0 | 54.94 | 54.896 | 42.889 | 22.358 | 0 | 0 | 52.971 | 31.561 | [5 empty] | 0 | 0.123 | 8 | 2.1477 | 1.9663 | 1.9127 | 1.7647 | 0.20162 | 9.3876
03/20/10 | 12:38 | 0 | 17.723 | 0 | 3 | 0 | 28.815 | 29.055 | 28.79 | 28.815 | 21.154 | 23.442 | 15.005 | 0 | 0 | 54.919 | 54.896 | 42.841 | 22.383 | 0 | 0 | 52.947 | 31.561 | [5 empty] | 0 | 0 | 9 | 2.2269 | 2.0416 | 1.9159 | 1.7647 | 0.27691 | 12.4345
03/20/10 | 12:39 | 0 | 17.698 | 0 | 2 | 0 | 28.768 | 29.033 | 28.79 | 29.079 | 21.348 | 23.442 | 14.857 | 0 | 0 | 54.896 | 54.873 | 42.865 | 22.334 | 0 | 0 | 52.901 | 31.536 | [5 empty] | 0 | -0.311 | 10 | 2.27 | 2.0826 | 1.9177 | 1.7647 | 0.31788 | 14.0031
03/20/10 | 12:40 | 0 | 17.698 | 0 | 3 | 0 | 28.959 | 28.984 | 28.67 | 29.055 | 22.552 | 23.396 | 14.759 | 0 | 0 | 54.873 | 54.873 | 42.841 | 22.312 | 0 | 0 | 52.877 | 31.536 | [5 empty] | 0 | -0.096 | 11 | 2.2986 | 2.1097 | 1.9188 | 1.7647 | 0.345 | 15.0094
03/20/10 | 12:41 | 0 | 17.698 | 0 | 3 | 0 | 36.966 | 29.104 | 28.525 | 28.91 | 30.791 | 23.42 | 14.882 | 0 | 0 | 54.826 | 54.826 | 42.793 | 22.312 | 0 | 0 | 52.833 | 31.536 | [5 empty] | 0 | 8.056 | 12 | 2.2628 | 2.0757 | 1.9174 | 1.7647 | 0.31096 | 13.7423
03/20/10 | 12:42 | 1 | 17.64 | 0 | 3 | 0 | 45.625 | 33.598 | 28.204 | 28.712 | 31.095 | 23.388 | 14.603 | 1 | 0 | 54.796 | 54.772 | 42.762 | 22.327 | 0 | 0 | 52.803 | 31.48 | [5 empty] | 17.64 | 16.913 | 13 | 2.344 | 2.1529 | 1.9207 | 1.7647 | 0.38818 | 16.5607
03/20/10 | 12:43 | 0 | 17.723 | 0 | 2 | 0 | 47.192 | 44.391 | 28.069 | 28.55 | 31.416 | 23.371 | 14.462 | 1 | 0 | 54.826 | 54.826 | 42.841 | 22.312 | 0 | 0 | 52.833 | 31.512 | [5 empty] | 0 | 18.642 | 14 | 2.3851 | 2.1919 | 1.9224 | 1.7647 | 0.42721 | 17.912
03/20/10 | 12:44 | 0 | 17.698 | 0 | 3 | 0 | 47.672 | 46.503 | 27.971 | 28.285 | 31.585 | 23.371 | 14.784 | 2 | 0 | 54.803 | 54.803 | 42.817 | 22.334 | 0 | 0 | 52.81 | 31.536 | [5 empty] | 0 | 19.387 | 15 | 2.2913 | 2.1028 | 1.9186 | 1.7647 | 0.33808 | 14.7551
03/20/10 | 12:45 | 0 | 17.698 | 0 | 2 | 0 | 48.132 | 47.145 | 27.949 | 28.14 | 31.946 | 23.371 | 14.907 | 1 | 0 | 54.803 | 54.782 | 42.793 | 22.334 | 0 | 0 | 52.81 | 31.536 | [5 empty] | 0 | 19.992 | 16 | 2.2555 | 2.0687 | 1.9171 | 1.7647 | 0.30404 | 13.4799
03/20/10 | 12:46 | 1 | 17.698 | 0 | 3 | 0 | 48.681 | 47.649 | 28.02 | 28.116 | 32.333 | 23.396 | 14.661 | 2 | 0 | 54.782 | 54.782 | 42.865 | 22.407 | 0 | 0 | 52.81 | 31.561 | [5 empty] | 17.698 | 20.565 | 17 | 2.3271 | 2.1368 | 1.92 | 1.7647 | 0.37213 | 15.991
03/20/10 | 12:47 | 0 | 17.698 | 0 | 3 | 0 | 38.987 | 48.27 | 28.14 | 28.189 | 22.432 | 23.442 | 14.857 | 1 | 0 | 54.803 | 54.803 | 42.865 | 22.407 | 0 | 0 | 52.833 | 31.512 | [5 empty] | 0 | 10.798 | 18 | 2.27 | 2.0826 | 1.9177 | 1.7647 | 0.31788 | 14.0031
03/20/10 | 12:48 | 0 | 17.698 | 0 | 2 | 0 | 32.044 | 42.3 | 28.358 | 28.214 | 21.493 | 23.396 | 15.081 | 0 | 0 | 54.826 | 54.782 | 42.934 | 22.407 | 0 | 0 | 52.81 | 31.536 | [5 empty] | 0 | 3.83 | 19 | 2.2048 | 2.0206 | 1.9151 | 1.7647 | 0.25587 | 11.6052
03/20/10 | 12:49 | 0 | 17.698 | 0 | 3 | 0 | 30.018 | 33.582 | 28.55 | 28.358 | 21.25 | 23.442 | 15.252 | 1 | 0 | 54.849 | 54.782 | 42.934 | 22.287 | 0 | 0 | 52.81 | 31.561 | [5 empty] | 0 | 1.66 | 20 | 2.155 | 1.9732 | 1.913 | 1.7647 | 0.20854 | 9.677
03/20/10 | 12:50 | 0 | 17.673 | 0 | 2 | 0 | 29.393 | 30.837 | 28.719 | 28.574 | 21.638 | 23.467 | 14.907 | 0 | 0 | 54.873 | 54.803 | 42.889 | 22.358 | 0 | 0 | 52.81 | 31.61 | [5 empty] | 0 | 0.819 | 21 | 2.2555 | 2.0687 | 1.9171 | 1.7647 | 0.30404 | 13.4799
03/20/10 | 12:51 | 0 | 17.615 | 0 | 3 | 0 | 29.121 | 29.915 | 28.832 | 28.712 | 21.412 | 23.41 | 15.171 | 0 | 0 | 54.842 | 54.751 | 42.879 | 22.28 | 0 | 0 | 52.733 | 31.578 | [5 empty] | 0 | 0.409 | 22 | 2.1786 | 1.9957 | 1.914 | 1.7647 | 0.23096 | 10.6013
03/20/10 | 12:52 | 0 | 17.615 | 0 | 2 | 0 | 29.097 | 29.531 | 28.856 | 29.001 | 21.75 | 23.41 | 15.194 | 0 | 0 | 54.842 | 54.751 | 42.858 | 22.327 | 0 | 0 | 52.756 | 31.529 | [5 empty] | 0 | 0.096 | 23 | 2.1719 | 1.9893 | 1.9137 | 1.7647 | 0.22459 | 10.3409
03/20/10 | 12:53 | 0 | 17.647 | 0 | 3 | 0 | 29.199 | 29.442 | 29.177 | 29.128 | 22.456 | 23.491 | 15.252 | 0 | 0 | 54.849 | 54.758 | 42.841 | 22.312 | 0 | 0 | 52.763 | 31.61 | [5 empty] | 0 | 0.071 | 24 | 2.155 | 1.9732 | 1.913 | 1.7647 | 0.20854 | 9.677
03/20/10 | 12:54 | 0 | 17.59 | 0 | 3 | 0 | 29.168 | 29.361 | 29.217 | 29.361 | 22.856 | 23.41 | 15.342 | 0 | 0 | 54.772 | 54.681 | 42.762 | 22.28 | 0 | 0 | 52.733 | 31.553 | [5 empty] | 0 | -0.193 | 25 | 2.1288 | 1.9483 | 1.912 | 1.7647 | 0.18363 | 8.6259
03/20/10 | 12:55 | 0 | 17.542 | 0 | 2 | 0 | 29.288 | 29.361 | 29.097 | 29.531 | 21.292 | 23.41 | 15.219 | 0 | 0 | 54.751 | 54.681 | 42.762 | 22.206 | 0 | 0 | 52.756 | 31.553 | [5 empty] | 0 | -0.243 | 26 | 2.1646 | 1.9824 | 1.9134 | 1.7647 | 0.21767 | 10.056
03/20/10 | 12:56 | 0 | 17.537 | 0 | 3 | 0 | 29.403 | 29.428 | 28.898 | 29.403 | 26.681 | 23.359 | 15.438 | 0 | 0 | 54.723 | 54.63 | 42.733 | 22.226 | 0 | 0 | 52.681 | 31.524 | [5 empty] | 0 | 0 | 27 | 2.1009 | 1.9218 | 1.9108 | 1.7647 | 0.15706 | 7.4758
03/20/10 | 12:57 | 0 | 17.59 | 0 | 3 | 0 | 41.753 | 29.602 | 28.736 | 29.266 | 31.409 | 23.339 | 15.468 | 0 | 0 | 54.705 | 54.637 | 42.762 | 22.255 | 0 | 0 | 52.686 | 31.529 | [5 empty] | 0 | 12.487 | 28 | 2.0921 | 1.9135 | 1.9105 | 1.7647 | 0.14875 | 7.1101
03/20/10 | 12:58 | 0 | 17.567 | 0 | 2 | 0 | 46.405 | 38.626 | 28.447 | 29.023 | 31.625 | 23.339 | 15.443 | 1 | 0 | 54.681 | 54.637 | 42.738 | 22.255 | 0 | 0 | 52.733 | 31.553 | [5 empty] | 0 | 17.382 | 29 | 2.0994 | 1.9204 | 1.9108 | 1.7647 | 0.15567 | 7.4151
03/20/10 | 12:59 | 0 | 17.567 | 0 | 3 | 0 | 47.437 | 45.464 | 28.253 | 28.736 | 31.818 | 23.339 | 15.443 | 2 | 0 | 54.658 | 54.637 | 42.717 | 22.28 | 0 | 0 | 52.733 | 31.529 | [5 empty] | 0 | 18.701 | 30 | 2.0994 | 1.9204 | 1.9108 | 1.7647 | 0.15567 | 7.4151
03/20/10 | 13:00 | 1 | 17.585 | 0 | 3 | 0 | 47.936 | 46.835 | 28.199 | 28.513 | 32.054 | 23.31 | 15.239 | 1 | 0 | 54.63 | 54.586 | 42.733 | 22.346 | 0 | 0 | 52.658 | 31.524 | [5 empty] | 17.585 | 19.423 | 31 | 2.1588 | 1.9768 | 1.9132 | 1.7647 | 0.21214 | 9.8267
03/20/10 | 13:01 | 0 | 17.61 | 0 | 2 | 0 | 48.188 | 47.432 | 28.224 | 28.417 | 32.318 | 23.334 | 15.214 | 2 | 0 | 54.63 | 54.586 | 42.733 | 22.346 | 0 | 0 | 52.613 | 31.524 | [5 empty] | 0 | 19.771 | 32 | 2.1661 | 1.9838 | 1.9135 | 1.7647 | 0.21906 | 10.1131
03/20/10 | 13:02 | 0 | 17.665 | 0 | 3 | 1 | 48.513 | 47.85 | 28.349 | 28.398 | 32.658 | 23.364 | 15.171 | 1 | 0 | 54.681 | 54.59 | 42.786 | 22.327 | 0 | 0 | 52.686 | 31.529 | [5 empty] | 0 | 20.115 | 33 | 2.1786 | 1.9957 | 1.914 | 1.7647 | 0.23096 | 10.6013
03/20/10 | 13:03 | 0 | 17.635 | 0 | 3 | 0 | 48.76 | 48.165 | 28.513 | 28.417 | 33.287 | 23.31 | 15.04 | 2 | 0 | 54.653 | 54.586 | 42.757 | 22.322 | 0 | 0 | 52.658 | 31.499 | [5 empty] | 0 | 20.343 | 0 | 2.2168 | 2.0319 | 1.9155 | 1.7647 | 0.26722 | 12.0547
03/20/10 | 13:04 | 0 | 17.635 | 0 | 2 | 0 | 41.631 | 48.44 | 28.707 | 28.562 | 24.249 | 23.334 | 15.164 | 1 | 0 | 54.7 | 54.609 | 42.757 | 22.273 | 0 | 0 | 52.681 | 31.524 | [5 empty] | 0 | 13.069 | 1 | 2.1806 | 1.9976 | 1.4827 | 1.3333 | 0.66427 | 30.4622
03/20/10 | 13:05 | 0 | 17.69 | 0 | 3 | 0 | 33.244 | 44.867 | 28.878 | 28.783 | 21.677 | 23.459 | 14.947 | 1 | 0 | 54.728 | 54.614 | 42.834 | 22.327 | 0 | 0 | 52.709 | 31.553 | [5 empty] | 0 | 4.461 | 2 | 2.2438 | 2.0577 | 1.4853 | 1.3333 | 0.72434 | 32.2812
03/20/10 | 13:06 | 0 | 17.61 | 0 | 2 | 0 | 30.776 | 34.978 | 29.092 | 28.947 | 21.721 | 23.454 | 15.018 | 0 | 0 | 54.723 | 54.586 | 42.829 | 22.273 | 0 | 0 | 52.681 | 31.524 | [5 empty] | 0 | 1.829 | 3 | 2.2232 | 2.038 | 1.4844 | 1.3333 | 0.70468 | 31.6974
03/20/10 | 13:07 | 0 | 17.61 | 0 | 3 | 0 | 30.031 | 31.747 | 29.432 | 29.266 | 21.75 | 23.459 | 15.071 | 0 | 0 | 54.772 | 54.614 | 42.858 | 22.327 | 0 | 0 | 52.709 | 31.578 | [5 empty] | 0 | 0.765 | 4 | 2.2077 | 2.0233 | 1.4838 | 1.3333 | 0.69001 | 31.2545
03/20/10 | 13:08 | 0 | 17.61 | 0 | 2 | 0 | 29.812 | 30.681 | 29.692 | 29.526 | 21.287 | 23.454 | 15.164 | 0 | 0 | 54.744 | 54.586 | 42.829 | 22.322 | 0 | 0 | 52.658 | 31.549 | [5 empty] | 0 | 0.286 | 5 | 2.1806 | 1.9976 | 1.4827 | 1.3333 | 0.66427 | 30.4622
03/20/10 | 13:09 | 0 | 17.61 | 0 | 3 | 0 | 29.862 | 30.32 | 29.862 | 29.935 | 20.733 | 23.454 | 15.018 | 0 | 0 | 54.744 | 54.609 | 42.805 | 22.297 | 0 | 0 | 52.613 | 31.524 | [5 empty] | 0 | -0.073 | 6 | 2.2232 | 2.038 | 1.4844 | 1.3333 | 0.70468 | 31.6974
03/20/10 | 13:10 | 0 | 17.635 | 0 | 3 | 0 | 30.055 | 30.222 | 30.102 | 30.151 | 21.167 | 23.454 | 15.164 | 0 | 0 | 54.744 | 54.562 | 42.805 | 22.226 | 0 | 0 | 52.567 | 31.499 | [5 empty] | 0 | -0.096 | 7 | 2.1806 | 1.9976 | 1.4827 | 1.3333 | 0.66427 | 30.4622
03/20/10 | 13:11 | 0 | 17.61 | 0 | 2 | 0 | 30.222 | 30.296 | 30.031 | 30.367 | 21.672 | 23.405 | 15.189 | 0 | 0 | 54.7 | 54.539 | 42.781 | 22.226 | 0 | 0 | 52.637 | 31.499 | [5 empty] | 0 | -0.145 | 8 | 2.1734 | 1.9907 | 1.4824 | 1.3333 | 0.65735 | 30.2458
03/20/10 | 13:12 | 0 | 17.665 | 0 | 3 | 0 | 30.396 | 30.445 | 29.842 | 30.349 | 21.074 | 23.459 | 15.244 | 0 | 0 | 54.705 | 54.59 | 42.81 | 22.302 | 0 | 0 | 52.665 | 31.553 | [5 empty] | 0 | 0.047 | 9 | 2.1573 | 1.9755 | 1.4818 | 1.3333 | 0.64213 | 29.7647
03/20/10 | 13:13 | 0 | 17.61 | 0 | 3 | 0 | 30.367 | 30.511 | 29.548 | 30.151 | 21.552 | 23.405 | 15.337 | 0 | 0 | 54.677 | 54.516 | 42.829 | 22.273 | 0 | 0 | 52.613 | 31.499 | [5 empty] | 0 | 0.216 | 10 | 2.1303 | 1.9497 | 1.4807 | 1.3333 | 0.61639 | 28.9347
03/20/10 | 13:14 | 1 | 17.61 | 0 | 2 | 0 | 36.741 | 30.563 | 29.405 | 29.935 | 31.911 | 23.454 | 15.312 | 0 | 0 | 54.681 | 54.544 | 42.807 | 22.322 | 0 | 0 | 52.639 | 31.549 | [5 empty] | 17.61 | 6.806 | 11 | 2.1375 | 1.9566 | 1.481 | 1.3333 | 0.62331 | 29.1598
03/20/10 | 13:15 | 0 | 17.703 | 0 | 3 | 0 | 46.006 | 34.034 | 29.207 | 29.761 | 32.314 | 23.496 | 15.355 | 1 | 0 | 54.698 | 54.56 | 42.872 | 22.339 | 0 | 0 | 52.656 | 31.59 | [5 empty] | 0 | 16.245 | 12 | 2.125 | 1.9447 | 1.4804 | 1.3333 | 0.6114 | 28.7716
03/20/10 | 13:16 | 0 | 17.703 | 0 | 3 | 0 | 47.887 | 44.767 | 28.964 | 29.472 | 32.577 | 23.545 | 15.727 | 1 | 0 | 54.674 | 54.56 | 42.872 | 22.388 | 0 | 0 | 52.679 | 31.544 | [5 empty] | 0 | 18.415 | 13 | 2.0167 | 1.8418 | 1.4761 | 1.3333 | 0.50843 | 25.2112
03/20/10 | 13:17 | 0 | 17.678 | 0 | 2 | 0 | 48.415 | 47.222 | 28.797 | 29.229 | 32.694 | 23.472 | 15.898 | 2 | 0 | 54.628 | 54.56 | 42.848 | 22.412 | 0 | 0 | 52.679 | 31.568 | [5 empty] | 0 | 19.186 | 14 | 1.9669 | 1.7944 | 1.474 | 1.3333 | 0.4611 | 23.443
03/20/10 | 13:18 | 1 | 17.728 | 0 | 3 | 0 | 44.353 | 47.931 | 28.797 | 29.062 | 23.521 | 23.447 | 15.8 | 1 | 0 | 54.651 | 54.513 | 42.894 | 22.339 | 0 | 0 | 52.632 | 31.568 | [5 empty] | 17.728 | 15.291 | 15 | 1.9954 | 1.8216 | 1.4752 | 1.3333 | 0.48823 | 24.4671
03/20/10 | 13:19 | 0 | 17.703 | 0 | 3 | 0 | 34.105 | 46.281 | 28.868 | 28.964 | 21.689 | 23.496 | 15.923 | 1 | 0 | 54.651 | 54.513 | 42.872 | 22.388 | 0 | 0 | 52.632 | 31.568 | [5 empty] | 0 | 5.141 | 16 | 1.9596 | 1.7875 | 1.4737 | 1.3333 | 0.45418 | 23.1769
03/20/10 | 13:20 | 0 | 17.703 | 0 | 2 | 0 | 31.085 | 35.914 | 28.964 | 28.942 | 20.944 | 23.545 | 15.948 | 0 | 0 | 54.651 | 54.513 | 42.872 | 22.412 | 0 | 0 | 52.611 | 31.544 | [5 empty] | 0 | 2.143 | 17 | 1.9523 | 1.7806 | 1.4734 | 1.3333 | 0.44726 | 22.9089
03/20/10 | 13:21 | 0 | 17.728 | 0 | 3 | 0 | 30.05 | 31.953 | 29.038 | 29.013 | 21.353 | 23.592 | 15.875 | 0 | 0 | 54.651 | 54.513 | 42.894 | 22.388 | 0 | 0 | 52.611 | 31.568 | [5 empty] | 0 | 1.037 | 18 | 1.9736 | 1.8008 | 1.4743 | 1.3333 | 0.46747 | 23.686
03/20/10 | 13:22 | 0 | 17.703 | 1 | 2 | 0 | 29.712 | 30.651 | 29.062 | 29.158 | 21.618 | 23.592 | 16.046 | 0 | 0 | 54.698 | 54.513 | 42.918 | 22.363 | 0 | 0 | 52.588 | 31.544 | [5 empty] | 0 | 0.554 | 19 | 1.9238 | 1.7535 | 1.4723 | 1.3333 | 0.42013 | 21.8387
03/20/10 | 13:23 | 0 | 17.703 | 0 | 3 | 0 | 29.592 | 30.121 | 29.013 | 29.278 | 22.052 | 23.641 | 16.046 | 0 | 0 | 54.651 | 54.49 | 42.848 | 22.363 | 0 | 0 | 52.541 | 31.544 | [5 empty] | 0 | 0.314 | 20 | 1.9238 | 1.7535 | 1.4723 | 1.3333 | 0.42013 | 21.8387
03/20/10 | 13:24 | 0 | 17.703 | 0 | 2 | 0 | 29.518 | 29.906 | 29.062 | 29.278 | 21.424 | 23.641 | 15.875 | 0 | 0 | 54.651 | 54.513 | 42.872 | 22.292 | 0 | 0 | 52.494 | 31.59 | [5 empty] | 0 | 0.24 | 21 | 1.9736 | 1.8008 | 1.4743 | 1.3333 | 0.46747 | 23.686
03/20/10 | 13:25 | 0 | 17.703 | 0 | 3 | 0 | 29.447 | 29.783 | 29.133 | 29.302 | 21.473 | 23.69 | 15.8 | 0 | 0 | 54.628 | 54.49 | 42.824 | 22.339 | 0 | 0 | 52.518 | 31.568 | [5 empty] | 0 | 0.145 | 22 | 1.9954 | 1.8216 | 1.4752 | 1.3333 | 0.48823 | 24.4671
03/20/10 | 13:26 | 0 | 17.703 | 0 | 3 | 0 | 29.374 | 29.641 | 29.158 | 29.447 | 20.725 | 23.665 | 15.626 | 1 | 0 | 54.628 | 54.467 | 42.848 | 22.339 | 0 | 0 | 52.494 | 31.568 | [5 empty] | 0 | -0.073 | 23 | 2.0461 | 1.8697 | 1.4772 | 1.3333 | 0.53639 | 26.2151
03/20/10 | 13:27 | 0 | 17.652 | 0 | 2 | 0 | 29.447 | 29.592 | 29.062 | 29.496 | 20.99 | 23.616 | 15.727 | 0 | 0 | 54.604 | 54.467 | 42.848 | 22.363 | 0 | 0 | 52.518 | 31.544 | [5 empty] | 0 | -0.049 | 24 | 2.0167 | 1.8418 | 1.4761 | 1.3333 | 0.50843 | 25.2112
03/20/10 | 13:28 | 0 | 17.678 | 0 | 3 | 0 | 35.352 | 29.592 | 28.868 | 29.374 | 31.205 | 23.641 | 15.478 | 0 | 0 | 54.56 | 54.446 | 42.8 | 22.317 | 0 | 0 | 52.518 | 31.544 | [5 empty] | 0 | 5.978 | 25 | 2.0892 | 1.9107 | 1.479 | 1.3333 | 0.57736 | 27.6352
03/20/10 | 13:29 | 0 | 17.71 | 0 | 3 | 0 | 45.441 | 32.821 | 28.636 | 29.214 | 31.671 | 23.648 | 15.536 | 0 | 0 | 54.59 | 54.476 | 42.784 | 22.349 | 0 | 0 | 52.548 | 31.551 | [5 empty] | 0 | 16.227 | 26 | 2.0723 | 1.8946 | 1.4783 | 1.3333 | 0.5613 | 27.0857
03/20/10 | 13:30 | 0 | 17.678 | 0 | 2 | 0 | 47.29 | 44.047 | 28.41 | 28.964 | 31.929 | 23.641 | 15.133 | 2 | 0 | 54.513 | 54.422 | 42.8 | 22.197 | 0 | 0 | 52.564 | 31.544 | [5 empty] | 0 | 18.326 | 27 | 2.1897 | 2.0062 | 1.4831 | 1.3333 | 0.67285 | 30.7285
03/20/10 | 13:31 | 1 | 17.652 | 0 | 3 | 0 | 48.025 | 46.557 | 28.29 | 28.699 | 32.193 | 23.641 | 15.184 | 1 | 0 | 54.49 | 54.422 | 42.8 | 22.339 | 0 | 0 | 52.564 | 31.544 | [5 empty] | 17.652 | 19.326 | 28 | 2.1748 | 1.9921 | 1.4825 | 1.3333 | 0.65874 | 30.2892
03/20/10 | 13:32 | 0 | 17.685 | 0 | 3 | 0 | 43.279 | 47.434 | 28.297 | 28.564 | 23.817 | 23.673 | 15.068 | 1 | 0 | 54.52 | 54.406 | 42.855 | 21.819 | 0 | 0 | 52.548 | 31.6 | [5 empty] | 0 | 14.715 | 29 | 2.2086 | 2.0242 | 1.4838 | 1.3333 | 0.69084 | 31.2798
03/20/10 | 13:33 | 0 | 17.652 | 0 | 2 | 0 | 33.424 | 45.455 | 28.243 | 28.459 | 22.628 | 23.592 | 15.307 | 1 | 0 | 54.467 | 54.376 | 42.8 | 21.834 | 0 | 0 | 52.518 | 31.519 | [5 empty] | 0 | 4.965 | 30 | 2.139 | 1.958 | 1.481 | 1.3333 | 0.62469 | 29.2047
03/20/10 | 13:34 | 0 | 17.678 | 0 | 3 | 0 | 30.482 | 35.055 | 28.398 | 28.422 | 21.821 | 23.508 | 15.566 | 0 | 0 | 54.478 | 54.317 | 42.764 | 22.04 | 0 | 0 | 52.459 | 31.458 | [5 empty] | 0 | 2.06 | 31 | 2.0636 | 1.8863 | 1.478 | 1.3333 | 0.553 | 26.798
03/20/10 | 13:35 | 0 | 17.65 | 0 | 3 | 0 | 29.396 | 31.227 | 28.503 | 28.528 | 21.397 | 23.42 | 15.624 | 0 | 0 | 54.464 | 54.327 | 42.75 | 22.241 | 0 | 0 | 52.399 | 31.468 | [5 empty] | 0 | 0.868 | 32 | 2.0467 | 1.8703 | 1.4773 | 1.3333 | 0.53694 | 26.2347
03/20/10 | 13:36 | 0 | 17.625 | 0 | 2 | 0 | 29.082 | 30.021 | 28.577 | 28.672 | 21.373 | 23.494 | 15.724 | 0 | 0 | 54.485 | 54.327 | 42.798 | 22.17 | 0 | 0 | 52.354 | 31.468 | [5 empty] | 0 | 0.41 | 33 | 2.0176 | 1.8426 | 1.4761 | 1.3333 | 0.50926 | 25.2414
03/20/10 | 13:37 | 0 | 17.632 | 0 | 3 | 0 | 29.018 | 29.572 | 28.633 | 28.8 | 21.405 | 23.597 | 15.78 | 0 | 0 | 54.539 | 54.357 | 42.805 | 22.273 | 0 | 0 | 52.338 | 31.475 | [5 empty] | 0 | 0.218 | 34 | 2.0013 | 1.8271 | 1.4754 | 1.3333 | 0.49376 | 24.6725
03/20/10 | 13:38 | 0 | 17.625 | 0 | 3 | 0 | 28.937 | 29.3 | 28.792 | 28.817 | 20.652 | 23.469 | 15.822 | 0 | 0 | 54.485 | 54.303 | 42.774 | 22.241 | 0 | 0 | 52.354 | 31.492 | [5 empty] | 0 | 0.12 | 35 | 1.989 | 1.8155 | 1.4749 | 1.3333 | 0.48214 | 24.2398
03/20/10 | 13:39 | 0 | 17.658 | 0 | 3 | 0 | 28.969 | 29.234 | 29.018 | 29.018 | 22.057 | 23.575 | 15.583 | 0 | 0 | 54.471 | 54.31 | 42.757 | 22.273 | 0 | 0 | 52.385 | 31.549 | [5 empty] | 0 | -0.049 | 36 | 2.0586 | 1.8816 | 1.4778 | 1.3333 | 0.54829 | 26.6338
03/20/10 | 13:40 | 0 | 17.632 | 0 | 2 | 0 | 29.018 | 29.187 | 29.067 | 29.258 | 22.128 | 23.597 | 15.634 | 1 | 0 | 54.471 | 54.31 | 42.781 | 22.248 | 0 | 0 | 52.408 | 31.524 | [5 empty] | 0 | -0.24 | 37 | 2.0438 | 1.8675 | 1.4772 | 1.3333 | 0.53418 | 26.1367
03/20/10 | 13:41 | 0 | 17.6 | 0 | 3 | 0 | 29.106 | 29.155 | 28.962 | 29.322 | 21.736 | 23.518 | 15.624 | 0 | 0 | 54.441 | 54.257 | 42.75 | 22.216 | 0 | 0 | 52.378 | 31.492 | [5 empty] | 0 | -0.216 | 38 | 2.0467 | 1.8703 | 1.4773 | 1.3333 | 0.53694 | 26.2347
03/20/10 | 13:42 | 0 | 17.65 | 0 | 3 | 0 | 36.122 | 29.276 | 28.768 | 29.226 | 30.913 | 23.518 | 15.601 | 0 | 0 | 54.418 | 54.28 | 42.726 | 22.265 | 0 | 0 | 52.399 | 31.517 | [5 empty] | 0 | 6.896 | 39 | 2.0534 | 1.8766 | 1.4775 | 1.3333 | 0.54331 | 26.4592
03/20/10 | 13:43 | 0 | 17.65 | 0 | 2 | 0 | 45.177 | 33.35 | 28.528 | 28.986 | 31.274 | 23.543 | 15.551 | 0 | 0 | 54.371 | 54.233 | 42.702 | 22.265 | 0 | 0 | 52.378 | 31.468 | [5 empty] | 0 | 16.191 | 40 | 2.0679 | 1.8905 | 1.4781 | 1.3333 | 0.55715 | 26.9421
03/20/10 | 13:44 | 0 | 17.625 | 0 | 3 | 0 | 46.942 | 43.925 | 28.287 | 28.792 | 31.539 | 23.518 | 15.674 | 2 | 0 | 54.394 | 54.233 | 42.702 | 22.216 | 0 | 0 | 52.354 | 31.468 | [5 empty] | 0 | 18.15 | 41 | 2.0321 | 1.8564 | 1.4767 | 1.3333 | 0.5231 | 25.7416
03/20/10 | 13:45 | 1 | 17.683 | 0 | 3 | 0 | 48.004 | 46.284 | 28.27 | 28.56 | 31.86 | 23.55 | 15.682 | 1 | 0 | 54.401 | 54.264 | 42.709 | 22.344 | 0 | 0 | 52.361 | 31.549 | [5 empty] | 17.683 | 19.444 | 42 | 2.0298 | 1.8542 | 1.4766 | 1.3333 | 0.52089 | 25.6621
03/20/10 | 13:46 | 0 | 17.625 | 0 | 2 | 0 | 48.226 | 47.308 | 28.238 | 28.457 | 32.166 | 23.494 | 15.601 | 2 | 0 | 54.371 | 54.212 | 42.75 | 22.29 | 0 | 0 | 52.308 | 31.539 | [5 empty] | 0 | 19.769 | 43 | 2.0534 | 1.8766 | 1.4775 | 1.3333 | 0.54331 | 26.4592
03/20/10 | 13:47 | 0 | 17.625 | 0 | 3 | 1 | 39.507 | 47.768 | 28.287 | 28.358 | 23.42 | 23.614 | 15.674 | 1 | 0 | 54.348 | 54.233 | 42.726 | 22.41 | 0 | 0 | 52.284 | 31.563 | [5 empty] | 0 | 11.149 | 44 | 2.0321 | 1.8564 | 1.4767 | 1.3333 | 0.5231 | 25.7416
03/20/10 | 13:48 | 0 | 17.632 | 0 | 3 | 0 | 32.294 | 42.451 | 28.439 | 28.415 | 21.429 | 23.646 | 15.558 | 0 | 0 | 54.425 | 54.243 | 42.805 | 22.417 | 0 | 0 | 52.315 | 31.62 | [5 empty] | 0 | 3.879 | 0 | 2.0659 | 1.8885 | 1.478 | 1.3333 | 0.55521 | 26.8749
03/20/10 | 13:49 | 0 | 17.625 | 0 | 2 | 0 | 30.144 | 33.656 | 28.577 | 28.432 | 21.132 | 23.638 | 15.674 | 1 | 0 | 54.394 | 54.212 | 42.819 | 22.336 | 0 | 0 | 52.331 | 31.563 | [5 empty] | 0 | 1.712 | 1 | 2.0321 | 1.8564 | 1.507 | 1.3636 | 0.4928 | 24.2504
03/20/10 | 13:50 | 0 | 17.6 | 0 | 3 | 0 | 29.396 | 30.938 | 28.746 | 28.721 | 20.529 | 23.734 | 15.797 | 0 | 0 | 54.394 | 54.212 | 42.819 | 22.361 | 0 | 0 | 52.331 | 31.563 | [5 empty] | 0 | 0.675 | 2 | 1.9963 | 1.8224 | 1.5055 | 1.3636 | 0.45875 | 22.9801
03/20/10 | 13:51 | 0 | 17.683 | 0 | 2 | 0 | 29.234 | 29.982 | 29.018 | 28.922 | 20.515 | 23.815 | 16.003 | 0 | 0 | 54.425 | 54.243 | 42.805 | 22.393 | 0 | 0 | 52.315 | 31.549 | [5 empty] | 0 | 0.312 | 3 | 1.9363 | 1.7654 | 1.5031 | 1.3636 | 0.40173 | 20.7472
03/20/10 | 13:52 | 0 | 17.658 | 0 | 3 | 0 | 29.258 | 29.643 | 29.067 | 29.258 | 20.706 | 23.839 | 16.054 | 0 | 0 | 54.425 | 54.264 | 42.829 | 22.368 | 0 | 0 | 52.385 | 31.549 | [5 empty] | 0 | 0 | 4 | 1.9215 | 1.7513 | 1.5025 | 1.3636 | 0.38762 | 20.1729
03/20/10 | 13:53 | 0 | 17.65 | 0 | 3 | 0 | 29.322 | 29.565 | 29.276 | 29.3 | 21.422 | 23.854 | 15.747 | 0 | 0 | 54.394 | 54.212 | 42.75 | 22.312 | 0 | 0 | 52.331 | 31.517 | [5 empty] | 0 | 0.022 | 5 | 2.0109 | 1.8362 | 1.5061 | 1.3636 | 0.47259 | 23.5019
03/20/10 | 13:54 | 0 | 17.675 | 0 | 2 | 0 | 29.42 | 29.589 | 29.491 | 29.614 | 20.747 | 23.903 | 15.847 | 0 | 0 | 54.42 | 54.259 | 42.774 | 22.336 | 0 | 0 | 52.401 | 31.541 | [5 empty] | 0 | -0.194 | 6 | 1.9818 | 1.8086 | 1.5049 | 1.3636 | 0.44491 | 22.4505
03/20/10 | 13:55 | 0 | 17.683 | 0 | 3 | 0 | 29.548 | 29.597 | 29.523 | 29.763 | 21.14 | 23.861 | 15.656 | 0 | 0 | 54.404 | 54.219 | 42.757 | 22.368 | 0 | 0 | 52.317 | 31.45 | [5 empty] | 0 | -0.215 | 7 | 2.0374 | 1.8614 | 1.5072 | 1.3636 | 0.49778 | 24.4326
03/20/10 | 13:56 | 0 | 17.69 | 0 | 3 | 0 | 29.7 | 29.7 | 29.315 | 29.869 | 24.592 | 23.893 | 15.689 | 0 | 0 | 54.411 | 54.226 | 42.764 | 22.304 | 0 | 0 | 52.347 | 31.507 | [5 empty] | 0 | -0.169 | 8 | 2.0278 | 1.8523 | 1.5068 | 1.3636 | 0.48865 | 24.0979
03/20/10 | 13:57 | 0 | 17.658 | 0 | 2 | 0 | 40.994 | 29.812 | 29.018 | 29.619 | 31.595 | 23.886 | 15.508 | 0 | 0 | 54.334 | 54.196 | 42.757 | 22.248 | 0 | 0 | 52.27 | 31.499 | [5 empty] | 0 | 11.375 | 9 | 2.0805 | 1.9024 | 1.5089 | 1.3636 | 0.53875 | 25.8955
03/20/10 | 13:58 | 0 | 17.632 | 0 | 3 | 0 | 46.354 | 37.658 | 28.704 | 29.332 | 31.74 | 23.861 | 15.631 | 1 | 0 | 54.334 | 54.173 | 42.733 | 22.297 | 0 | 0 | 52.27 | 31.475 | [5 empty] | 0 | 17.022 | 10 | 2.0447 | 1.8683 | 1.5075 | 1.3636 | 0.5047 | 24.684
03/20/10 | 13:59 | 1 | 17.683 | 0 | 3 | 0 | 47.707 | 45.345 | 28.56 | 29.089 | 31.98 | 23.837 | 15.533 | 1 | 0 | 54.31 | 54.173 | 42.712 | 22.368 | 0 | 0 | 52.317 | 31.475 | [5 empty] | 17.683 | 18.618 | 11 | 2.0732 | 1.8955 | 1.5086 | 1.3636 | 0.53183 | 25.6527
03/20/10 | 14:00 | 0 | 17.69 | 0 | 2 | 0 | 48.195 | 47.117 | 28.542 | 28.832 | 32.23 | 23.918 | 15.616 | 2 | 0 | 54.341 | 54.182 | 42.788 | 22.351 | 0 | 0 | 52.347 | 31.507 | [5 empty] | 0 | 19.363 | 12 | 2.049 | 1.8725 | 1.5077 | 1.3636 | 0.50885 | 24.834
03/20/10 | 14:01 | 0 | 17.683 | 0 | 3 | 0 | 47.019 | 47.684 | 28.584 | 28.753 | 25.235 | 23.861 | 15.508 | 2 | 0 | 54.31 | 54.152 | 42.805 | 22.368 | 0 | 0 | 52.294 | 31.475 | [5 empty] | 0 | 18.266 | 13 | 2.0805 | 1.9024 | 1.5089 | 1.3636 | 0.53875 | 25.8955
03/20/10 | 14:02 | 0 | 17.683 | 0 | 3 | 0 | 35.096 | 47.479 | 28.633 | 28.729 | 21.645 | 23.861 | 15.41 | 0 | 0 | 54.31 | 54.152 | 42.781 | 22.393 | 0 | 0 | 52.294 | 31.524 | [5 empty] | 0 | 6.367 | 14 | 2.109 | 1.9295 | 1.5101 | 1.3636 | 0.56588 | 26.8314
03/20/10 | 14:03 | 0 | 17.658 | 0 | 2 | 0 | 31.21 | 37.234 | 28.729 | 28.729 | 20.657 | 23.911 | 15.483 | 0 | 0 | 54.357 | 54.152 | 42.805 | 22.393 | 0 | 0 | 52.294 | 31.546 | [5 empty] | 0 | 2.481 | 15 | 2.0878 | 1.9093 | 1.5092 | 1.3636 | 0.54567 | 26.1367
03/20/10 | 14:04 | 0 | 17.683 | 0 | 3 | 0 | 30.006 | 32.149 | 28.873 | 28.824 | 21.069 | 23.911 | 15.385 | 1 | 0 | 54.334 | 54.152 | 42.781 | 22.417 | 0 | 0 | 52.224 | 31.546 | [5 empty] | 0 | 1.182 | 16 | 2.1163 | 1.9364 | 1.5104 | 1.3636 | 0.5728 | 27.0661
03/20/10 | 14:05 | 0 | 17.705 | 0 | 3 | 0 | 29.572 | 30.631 | 29.043 | 29.018 | 22.054 | 23.886 | 15.533 | 0 | 0 | 54.38 | 54.152 | 42.805 | 22.319 | 0 | 0 | 52.2 | 31.571 | [5 empty] | 0 | 0.554 | 17 | 2.0732 | 1.8955 | 1.5086 | 1.3636 | 0.53183 | 25.6527
03/20/10 | 14:06 | 0 | 17.683 | 0 | 2 | 0 | 29.428 | 30.028 | 29.163 | 29.234 | 21.888 | 24.006 | 15.458 | 0 | 0 | 54.357 | 54.152 | 42.781 | 22.368 | 0 | 0 | 52.2 | 31.546 | [5 empty] | 0 | 0.194 | 18 | 2.095 | 1.9162 | 1.5095 | 1.3636 | 0.55259 | 26.3762
03/20/10 | 14:07 | 0 | 17.683 | 0 | 3 | 0 | 29.428 | 29.763 | 29.332 | 29.428 | 21.115 | 24.006 | 15.385 | 0 | 0 | 54.38 | 54.173 | 42.733 | 22.393 | 0 | 0 | 52.247 | 31.546 | [5 empty] | 0 | 0 | 19 | 2.1163 | 1.9364 | 1.5104 | 1.3636 | 0.5728 | 27.0661
03/20/10 | 14:08 | 0 | 17.658 | 0 | 3 | 0 | 29.499 | 29.692 | 29.523 | 29.572 | 21.02 | 23.982 | 15.41 | 0 | 0 | 54.357 | 54.152 | 42.757 | 22.393 | 0 | 0 | 52.247 | 31.524 | [5 empty] | 0 | -0.073 | 20 | 2.109 | 1.9295 | 1.5101 | 1.3636 | 0.56588 | 26.8314
03/20/10 | 14:09 | 0 | 17.683 | 0 | 2 | 0 | 29.572 | 29.741 | 29.619 | 29.884 | 21.284 | 24.055 | 15.385 | 0 | 0 | 54.334 | 54.128 | 42.757 | 22.368 | 0 | 0 | 52.247 | 31.546 | [5 empty] | 0 | -0.312 | 21 | 2.1163 | 1.9364 | 1.5104 | 1.3636 | 0.5728 | 27.0661
03/20/10 | 14:10 | 0 | 17.632 | 0 | 3 | 0 | 29.788 | 29.741 | 29.452 | 30.006 | 21.284 | 24.031 | 15.138 | 0 | 0 | 54.334 | 54.105 | 42.757 | 22.368 | 0 | 0 | 52.224 | 31.546 | [5 empty] | 0 | -0.218 | 22 | 2.1882 | 2.0048 | 1.5133 | 1.3636 | 0.64117 | 29.3008
03/20/10 | 14:11 | 0 | 17.683 | 0 | 3 | 0 | 29.933 | 29.884 | 29.209 | 29.837 | 29.908 | 24.031 | 15.435 | 0 | 0 | 54.31 | 54.082 | 42.733 | 22.368 | 0 | 0 | 52.247 | 31.546 | [5 empty] | 0 | 0.096 | 23 | 2.1017 | 1.9226 | 1.5098 | 1.3636 | 0.55896 | 26.5951
03/20/10 | 14:12 | 0 | 17.632 | 1 | 2 | 0 | 43.697 | 30.102 | 28.92 | 29.548 | 31.669 | 24.006 | 15.335 | 0 | 0 | 54.31 | 54.105 | 42.712 | 22.344 | 0 | 0 | 52.2 | 31.546 | [5 empty] | 0 | 14.149 | 24 | 2.1308 | 1.9503 | 1.511 | 1.3636 | 0.58664 | 27.5306
03/20/10 | 14:13 | 1 | 17.658 | 0 | 3 | 0 | 46.697 | 41.793 | 28.609 | 29.234 | 31.835 | 24.031 | 15.483 | 1 | 0 | 54.243 | 54.082 | 42.733 | 22.319 | 0 | 0 | 52.179 | 31.524 | [5 empty] | 17.658 | 17.463 | 25 | 2.0878 | 1.9093 | 1.5092 | 1.3636 | 0.54567 | 26.1367
03/20/10 | 14:14 | 0 | 17.658 | 0 | 3 | 0 | 47.57 | 45.941 | 28.415 | 28.947 | 31.933 | 23.982 | 15.335 | 2 | 0 | 54.198 | 54.014 | 42.736 | 22.297 | 0 | 0 | 52.135 | 31.499 | [5 empty] | 0 | 18.623 | 26 | 2.1308 | 1.9503 | 1.511 | 1.3636 | 0.58664 | 27.5306
03/20/10 | 14:15 | 0 | 17.655 | 0 | 3 | 0 | 47.936 | 47.019 | 28.439 | 28.726 | 32.316 | 24.102 | 15.581 | 1 | 0 | 54.152 | 54.082 | 42.688 | 22.39 | 0 | 0 | 52.156 | 31.497 | [5 empty] | 0 | 19.21 | 27 | 2.0592 | 1.8822 | 1.5081 | 1.3636 | 0.51854 | 25.1816
03/20/10 | 14:16 | 0 | 17.655 | 0 | 2 | 0 | 48.258 | 47.385 | 28.39 | 28.606 | 32.582 | 24.077 | 15.506 | 2 | 0 | 54.219 | 54.058 | 42.733 | 22.415 | 0 | 0 | 52.179 | 31.546 | [5 empty] | 0 | 19.652 | 28 | 2.0811 | 1.9029 | 1.509 | 1.3636 | 0.5393 | 25.9149
03/20/10 | 14:17 | 1 | 17.655 | 0 | 3 | 0 | 48.326 | 47.936 | 28.439 | 28.606 | 33.027 | 24.151 | 15.506 | 2 | 0 | 54.243 | 54.037 | 42.781 | 22.439 | 0 | 0 | 52.156 | 31.571 | [5 empty] | 17.655 | 19.72 | 29 | 2.0811 | 1.9029 | 1.509 | 1.3636 | 0.5393 | 25.9149
03/20/10 | 14:18 | 0 | 17.607 | 0 | 3 | 0 | 48.531 | 48.051 | 28.535 | 28.606 | 32.1 | 24.197 | 15.581 | 1 | 0 | 54.266 | 54.058 | 42.757 | 22.415 | 0 | 0 | 52.133 | 31.595 | [5 empty] | 0 | 19.925 | 30 | 2.0592 | 1.8822 | 1.5081 | 1.3636 | 0.51854 | 25.1816
03/20/10 | 14:19 | 0 | 17.655 | 0 | 2 | 0 | 38.222 | 48.235 | 28.751 | 28.68 | 23.597 | 24.197 | 15.754 | 1 | 0 | 54.289 | 54.037 | 42.851 | 22.415 | 0 | 0 | 52.156 | 31.642 | [5 empty] | 0 | 9.542 | 31 | 2.0088 | 1.8343 | 1.506 | 1.3636 | 0.47066 | 23.4293
03/20/10 | 14:20 | 0 | 17.62 | 0 | 3 | 0 | 32.186 | 40.679 | 29.03 | 28.837 | 22.309 | 24.261 | 15.719 | 1 | 0 | 54.278 | 54.005 | 42.796 | 22.356 | 0 | 0 | 52.123 | 31.585 | [5 empty] | 0 | 3.349 | 32 | 2.019 | 1.844 | 1.5065 | 1.3636 | 0.48034 | 23.7909
03/20/10 | 14:21 | 0 | 17.645 | 0 | 3 | 0 | 30.499 | 33.275 | 29.32 | 29.101 | 21.537 | 24.237 | 15.594 | 0 | 0 | 54.301 | 54.005 | 42.772 | 22.38 | 0 | 0 | 52.1 | 31.561 | [5 empty] | 0 | 1.398 | 33 | 2.0554 | 1.8786 | 1.5079 | 1.3636 | 0.51494 | 25.0529
03/20/10 | 14:22 | 0 | 17.67 | 0 | 2 | 0 | 30.018 | 31.127 | 29.56 | 29.489 | 21.226 | 24.261 | 15.694 | 0 | 0 | 54.324 | 54.005 | 42.817 | 22.38 | 0 | 0 | 52.1 | 31.536 | [5 empty] | 0 | 0.529 | 34 | 2.0263 | 1.8509 | 1.5067 | 1.3636 | 0.48726 | 24.0469
03/20/10 | 14:23 | 0 | 17.645 | 0 | 3 | 0 | 29.994 | 30.524 | 29.825 | 29.825 | 20.718 | 24.261 | 15.89 | 0 | 0 | 54.324 | 53.958 | 42.724 | 22.405 | 0 | 0 | 52.053 | 31.463 | [5 empty] | 0 | 0.169 | 35 | 1.9692 | 1.7966 | 1.5044 | 1.3636 | 0.43301 | 21.9889
03/20/10 | 14:24 | 0 | 17.705 | 0 | 3 | 0 | 30.124 | 30.367 | 30.053 | 30.148 | 21.525 | 24.222 | 15.976 | 0 | 0 | 54.334 | 54.037 | 42.781 | 22.415 | 0 | 0 | 52.086 | 31.522 | [5 empty] | 0 | -0.024 | 36 | 1.9442 | 1.7728 | 1.5034 | 1.3636 | 0.40921 | 21.0477
03/20/10 | 14:25 | 0 | 17.705 | 0 | 3 | 0 | 30.293 | 30.389 | 30.102 | 30.367 | 21.645 | 24.246 | 15.802 | 0 | 0 | 54.334 | 54.037 | 42.805 | 22.319 | 0 | 0 | 52.109 | 31.475 | [5 empty] | 0 | -0.074 | 37 | 1.9949 | 1.821 | 1.5055 | 1.3636 | 0.45737 | 22.9275
03/20/10 | 14:26 | 0 | 17.705 | 0 | 2 | 0 | 30.413 | 30.487 | 29.979 | 30.413 | 21.331 | 24.151 | 15.754 | 0 | 0 | 54.31 | 54.014 | 42.805 | 22.415 | 0 | 0 | 52.133 | 31.475 | [5 empty] | 0 | 0 | 38 | 2.0088 | 1.8343 | 1.506 | 1.3636 | 0.47066 | 23.4293
03/20/10 | 14:27 | 0 | 17.68 | 0 | 3 | 0 | 30.462 | 30.582 | 29.859 | 30.367 | 21.547 | 24.222 | 15.729 | 0 | 0 | 54.289 | 54.037 | 42.733 | 22.344 | 0 | 0 | 52.133 | 31.475 | [5 empty] | 0 | 0.095 | 39 | 2.0161 | 1.8412 | 1.5063 | 1.3636 | 0.47758 | 23.688
03/20/10 | 14:28 | 0 | 17.645 | 0 | 3 | 0 | 30.354 | 30.573 | 29.513 | 30.114 | 21.996 | 24.116 | 15.644 | 0 | 0 | 54.21 | 53.935 | 42.724 | 22.26 | 0 | 0 | 52.1 | 31.441 | [5 empty] | 0 | 0.24 | 40 | 2.0409 | 1.8647 | 1.5073 | 1.3636 | 0.5011 | 24.5535
03/20/10 | 14:29 | 0 | 17.705 | 0 | 3 | 0 | 40.901 | 30.533 | 29.258 | 29.884 | 32.1 | 24.151 | 15.852 | 0 | 0 | 54.243 | 53.967 | 42.757 | 22.344 | 0 | 0 | 52.109 | 31.475 | [5 empty] | 0 | 11.017 | 41 | 1.9803 | 1.8072 | 1.5049 | 1.3636 | 0.44353 | 22.3971
03/20/10 | 14:30 | 0 | 17.68 | 0 | 3 | 0 | 46.102 | 38.433 | 29.016 | 29.594 | 32.269 | 24.102 | 15.878 | 1 | 0 | 54.219 | 53.944 | 42.733 | 22.295 | 0 | 0 | 52.109 | 31.475 | [5 empty] | 0 | 16.508 | 42 | 1.9727 | 1.8 | 1.5046 | 1.3636 | 0.43633 | 22.1183
03/20/10 | 14:31 | 1 | 17.68 | 0 | 2 | 1 | 47.318 | 45.322 | 28.775 | 29.305 | 32.439 | 24.151 | 15.458 | 2 | 0 | 54.175 | 53.9 | 42.709 | 22.319 | 0 | 0 | 52.109 | 31.497 | [5 empty] | 17.68 | 18.013 | 43 | 2.095 | 1.9162 | 1.5095 | 1.3636 | 0.55259 | 26.3762
03/20/10 | 14:32 | 0 | 17.705 | 0 | 3 | 0 | 48.004 | 46.743 | 28.726 | 29.016 | 32.603 | 24.126 | 15.458 | 1 | 0 | 54.152 | 53.944 | 42.781 | 22.319 | 0 | 0 | 52.133 | 31.522 | [5 empty] | 0 | 18.988 | 0 | 2.095 | 1.9162 | 1.5095 | 1.3636 | 0.55259 | 26.3762
03/20/10 | 14:33 | 0 | 17.62 | 0 | 3 | 0 | 48.27 | 47.423 | 28.572 | 28.861 | 33.041 | 24.116 | 15.274 | 2 | 0 | 54.142 | 53.911 | 42.7 | 22.331 | 0 | 0 | 52.077 | 31.463 | [5 empty] | 0 | 19.409 | 1 | 2.1486 | 1.9672 | 1.9128 | 1.7647 | 0.20245 | 9.4224
03/20/10 | 14:34 | 0 | 17.655 | 0 | 3 | 0 | 48.326 | 47.913 | 28.751 | 28.849 | 27.402 | 24.151 | 15.458 | 1 | 0 | 54.128 | 53.921 | 42.781 | 22.39 | 0 | 0 | 52.065 | 31.475 | [5 empty] | 0 | 19.477 | 2 | 2.095 | 1.9162 | 1.9106 | 1.7647 | 0.15152 | 7.2323
03/20/10 | 14:35 | 0 | 17.615 | 0 | 2 | 0 | 36.397 | 48.06 | 28.785 | 28.881 | 22.905 | 24.183 | 15.342 | 1 | 0 | 54.135 | 53.907 | 42.743 | 22.4 | 0 | 0 | 52.049 | 31.458 | [5 empty] | 0 | 7.516 | 3 | 2.1288 | 1.9483 | 1.912 | 1.7647 | 0.18363 | 8.6259
03/20/10 | 14:36 | 0 | 17.615 | 0 | 3 | 0 | 31.796 | 38.535 | 28.952 | 28.976 | 22.52 | 24.183 | 15.49 | 0 | 0 | 54.159 | 53.883 | 42.767 | 22.327 | 0 | 0 | 52.072 | 31.482 | [5 empty] | 0 | 2.82 | 4 | 2.0857 | 1.9074 | 1.9102 | 1.7647 | 0.14266 | 6.84
03/20/10 | 14:37 | 0 | 17.64 | 0 | 3 | 0 | 30.374 | 32.706 | 29.072 | 29.121 | 21.87 | 24.183 | 15.49 | 0 | 0 | 54.205 | 53.907 | 42.788 | 22.425 | 0 | 0 | 52.119 | 31.507 | [5 empty] | 0 | 1.253 | 5 | 2.0857 | 1.9074 | 1.9102 | 1.7647 | 0.14266 | 6.84
03/20/10 | 14:38 | 0 | 17.695 | 0 | 2 | 0 | 29.945 | 30.982 | 29.295 | 29.271 | 22.091 | 24.188 | 15.644 | 1 | 0 | 54.21 | 53.911 | 42.772 | 22.454 | 0 | 0 | 52.123 | 31.536 | [5 empty] | 0 | 0.674 | 6 | 2.0409 | 1.8647 | 1.9084 | 1.7647 | 0.10003 | 4.9016
03/20/10 | 14:39 | 0 | 17.67 | 0 | 3 | 0 | 29.778 | 30.428 | 29.32 | 29.535 | 22.14 | 24.188 | 15.495 | 0 | 0 | 54.257 | 53.958 | 42.748 | 22.43 | 0 | 0 | 52.032 | 31.463 | [5 empty] | 0 | 0.243 | 7 | 2.0843 | 1.906 | 1.9102 | 1.7647 | 0.14128 | 6.7783
03/20/10 | 14:40 | 0 | 17.64 | 0 | 3 | 0 | 29.724 | 30.109 | 29.339 | 29.58 | 20.858 | 24.134 | 15.44 | 0 | 0 | 54.205 | 53.883 | 42.743 | 22.351 | 0 | 0 | 52.049 | 31.507 | [5 empty] | 0 | 0.144 | 8 | 2.1003 | 1.9212 | 1.9108 | 1.7647 | 0.1565 | 7.4515
03/20/10 | 14:41 | 0 | 17.665 | 0 | 2 | 0 | 29.771 | 29.989 | 29.604 | 29.626 | 22.81 | 24.158 | 15.689 | 0 | 0 | 54.205 | 53.883 | 42.695 | 22.351 | 0 | 0 | 52.072 | 31.482 | [5 empty] | 0 | 0.145 | 9 | 2.0278 | 1.8523 | 1.9079 | 1.7647 | 0.087579 | 4.319
03/20/10 | 14:42 | 0 | 17.695 | 0 | 3 | 0 | 29.778 | 29.994 | 29.56 | 29.874 | 21.851 | 24.188 | 15.571 | 0 | 0 | 54.187 | 53.888 | 42.7 | 22.356 | 0 | 0 | 52.077 | 31.512 | [5 empty] | 0 | -0.096 | 10 | 2.0621 | 1.8849 | 1.9093 | 1.7647 | 0.12024 | 5.8309
03/20/10 | 14:43 | 0 | 17.665 | 0 | 3 | 0 | 29.893 | 29.94 | 29.435 | 29.915 | 21.412 | 24.134 | 15.588 | 0 | 0 | 54.135 | 53.839 | 42.671 | 22.302 | 0 | 0 | 52.004 | 31.507 | [5 empty] | 0 | -0.022 | 11 | 2.0572 | 1.8802 | 1.9091 | 1.7647 | 0.11554 | 5.6162
03/20/10 | 14:44 | 0 | 17.67 | 0 | 3 | 0 | 29.994 | 30.043 | 29.271 | 29.825 | 30.524 | 24.139 | 15.719 | 0 | 0 | 54.142 | 53.867 | 42.724 | 22.356 | 0 | 0 | 52.009 | 31.512 | [5 empty] | 0 | 0.169 | 12 | 2.019 | 1.844 | 1.9075 | 1.7647 | 0.079275 | 3.9264
03/20/10 | 14:45 | 1 | 17.695 | 0 | 3 | 0 | 43.874 | 30.308 | 29.006 | 29.609 | 32.017 | 24.092 | 15.694 | 0 | 0 | 54.142 | 53.844 | 42.748 | 22.309 | 0 | 0 | 51.962 | 31.536 | [5 empty] | 17.695 | 14.265 | 13 | 2.0263 | 1.8509 | 1.9078 | 1.7647 | 0.086195 | 4.2538
03/20/10 | 14:46 | 0 | 17.67 | 0 | 2 | 0 | 46.757 | 42.276 | 28.741 | 29.271 | 32.235 | 24.018 | 15.546 | 1 | 0 | 54.072 | 53.844 | 42.654 | 22.309 | 0 | 0 | 51.962 | 31.536 | [5 empty] | 0 | 17.486 | 14 | 2.0694 | 1.8919 | 1.9096 | 1.7647 | 0.12716 | 6.1448
03/20/10 | 14:47 | 0 | 17.67 | 0 | 3 | 0 | 47.95 | 46.046 | 28.55 | 29.006 | 32.186 | 23.994 | 15.571 | 2 | 0 | 54.049 | 53.82 | 42.7 | 22.356 | 0 | 0 | 51.939 | 31.561 | [5 empty] | 0 | 18.944 | 15 | 2.0621 | 1.8849 | 1.9093 | 1.7647 | 0.12024 | 5.8309
03/20/10 | 14:48 | 0 | 17.64 | 0 | 3 | 0 | 48.242 | 47.325 | 28.447 | 28.761 | 32.661 | 23.964 | 15.465 | 2 | 0 | 54.068 | 53.792 | 42.695 | 22.302 | 0 | 0 | 51.934 | 31.531 | [5 empty] | 0 | 19.481 | 16 | 2.093 | 1.9143 | 1.9105 | 1.7647 | 0.14958 | 7.1468
03/20/10 | 14:49 | 1 | 17.645 | 0 | 2 | 0 | 48.499 | 47.812 | 28.501 | 28.67 | 33.182 | 24.116 | 15.174 | 1 | 0 | 54.049 | 53.82 | 42.7 | 22.38 | 0 | 0 | 52.009 | 31.561 | [5 empty] | 17.645 | 19.829 | 17 | 2.1777 | 1.9948 | 1.914 | 1.7647 | 0.23013 | 10.5675
03/20/10 | 14:50 | 0 | 17.67 | 0 | 3 | 0 | 44.671 | 48.132 | 28.621 | 28.741 | 25.73 | 24.163 | 14.902 | 2 | 0 | 54.049 | 53.797 | 42.724 | 22.38 | 0 | 0 | 51.939 | 31.585 | [5 empty] | 0 | 15.93 | 18 | 2.2569 | 2.0701 | 1.9172 | 1.7647 | 0.30542 | 13.5325
03/20/10 | 14:51 | 0 | 17.67 | 0 | 3 | 0 | 34.146 | 46.344 | 28.741 | 28.79 | 22.621 | 24.163 | 14.88 | 0 | 0 | 54.096 | 53.797 | 42.748 | 22.405 | 0 | 0 | 51.962 | 31.585 | [5 empty] | 0 | 5.356 | 19 | 2.2633 | 2.0762 | 1.9174 | 1.7647 | 0.31151 | 13.7633
03/20/10 | 14:52 | 0 | 17.615 | 0 | 2 | 0 | 31.002 | 35.761 | 28.93 | 28.93 | 21.002 | 24.109 | 14.701 | 0 | 0 | 54.091 | 53.769 | 42.767 | 22.4 | 0 | 0 | 51.888 | 31.602 | [5 empty] | 0 | 2.072 | 20 | 2.3155 | 2.1258 | 1.9195 | 1.7647 | 0.36106 | 15.5933
03/20/10 | 14:53 | 0 | 17.615 | 0 | 3 | 0 | 30.06 | 31.843 | 29.072 | 29.05 | 22.569 | 24.109 | 14.872 | 1 | 0 | 54.114 | 53.769 | 42.719 | 22.4 | 0 | 0 | 51.843 | 31.627 | [5 empty] | 0 | 1.01 | 21 | 2.2657 | 2.0784 | 1.9175 | 1.7647 | 0.31372 | 13.8469
03/20/10 | 14:54 | 0 | 17.645 | 0 | 3 | 0 | 29.778 | 30.668 | 29.246 | 29.209 | 22.417 | 24.126 | 14.719 | 0 | 0 | 54.056 | 53.734 | 42.686 | 22.368 | 0 | 0 | 51.832 | 31.595 | [5 empty] | 0 | 0.569 | 22 | 2.3102 | 2.1208 | 1.9193 | 1.7647 | 0.35607 | 15.413
03/20/10 | 14:55 | 0 | 17.575 | 0 | 2 | 0 | 29.66 | 30.141 | 29.153 | 29.396 | 22.432 | 24.143 | 14.389 | 0 | 0 | 54.072 | 53.727 | 42.654 | 22.361 | 0 | 0 | 51.778 | 31.61 | [5 empty] | 0 | 0.264 | 23 | 2.4063 | 2.2121 | 1.9232 | 1.7647 | 0.44742 | 18.5935
03/20/10 | 14:56 | 0 | 17.552 | 0 | 3 | 0 | 29.636 | 29.972 | 29.371 | 29.418 | 22.265 | 24.094 | 14.538 | 0 | 0 | 54.072 | 53.727 | 42.702 | 22.312 | 0 | 0 | 51.825 | 31.588 | [5 empty] | 0 | 0.218 | 24 | 2.3629 | 2.1709 | 1.9215 | 1.7647 | 0.40618 | 17.1895
03/20/10 | 14:57 | 0 | 17.552 | 1 | 3 | 0 | 29.636 | 29.901 | 29.562 | 29.685 | 22.432 | 24.119 | 14.44 | 0 | 0 | 54.049 | 53.706 | 42.63 | 22.336 | 0 | 0 | 51.825 | 31.563 | [5 empty] | 0 | -0.049 | 25 | 2.3915 | 2.198 | 1.9226 | 1.7647 | 0.4333 | 18.1186
03/20/10 | 14:58 | 0 | 17.575 | 0 | 3 | 0 | 29.685 | 29.852 | 29.491 | 29.925 | 21.638 | 24.094 | 14.44 | 0 | 0 | 54.002 | 53.636 | 42.607 | 22.312 | 0 | 0 | 51.825 | 31.539 | [5 empty] | 0 | -0.24 | 26 | 2.3915 | 2.198 | 1.9226 | 1.7647 | 0.4333 | 18.1186
03/20/10 | 14:59 | 0 | 17.575 | 0 | 3 | 0 | 29.852 | 29.852 | 29.396 | 29.901 | 21.687 | 24.094 | 14.414 | 0 | 0 | 54.026 | 53.682 | 42.654 | 22.312 | 0 | 0 | 51.778 | 31.563 | [5 empty] | 0 | -0.049 | 27 | 2.399 | 2.2052 | 1.9229 | 1.7647 | 0.4405 | 18.3614
03/20/10 | 15:00 | 0 | 17.544 | 0 | 2 | 0 | 34.919 | 29.942 | 29.123 | 29.702 | 31.485 | 24.018 | 14.359 | 0 | 0 | 53.93 | 53.631 | 42.578 | 22.307 | 0 | 0 | 51.773 | 31.558 | [5 empty] | 0 | 5.217 | 28 | 2.4151 | 2.2204 | 1.9236 | 1.7647 | 0.45572 | 18.8701
03/20/10 | 15:01 | 0 | 17.575 | 0 | 3 | 0 | 45.175 | 33.208 | 28.913 | 29.491 | 31.948 | 24.048 | 14.759 | 0 | 0 | 53.911 | 53.659 | 42.607 | 22.336 | 0 | 0 | 51.801 | 31.588 | [5 empty] | 0 | 15.684 | 29 | 2.2986 | 2.1097 | 1.9188 | 1.7647 | 0.345 | 15.0094
03/20/10 | 15:02 | 0 | 17.575 | 0 | 3 | 0 | 46.94 | 44.087 | 28.697 | 29.226 | 32.142 | 23.95 | 14.661 | 2 | 0 | 53.911 | 53.659 | 42.561 | 22.312 | 0 | 0 | 51.801 | 31.588 | [5 empty] | 0 | 17.714 | 30 | 2.3271 | 2.1368 | 1.92 | 1.7647 | 0.37213 | 15.991
03/20/10 | 15:03 | 1 | 17.57 | 0 | 3 | 0 | 47.808 | 46.363 | 28.523 | 29.003 | 32.353 | 24.018 | 14.533 | 1 | 0 | 53.883 | 53.608 | 42.602 | 22.331 | 0 | 0 | 51.797 | 31.534 | [5 empty] | 17.57 | 18.805 | 31 | 2.3644 | 2.1723 | 1.9215 | 1.7647 | 0.40756 | 17.2374
03/20/10 | 15:04 | 0 | 17.6 | 0 | 2 | 0 | 48.132 | 47.285 | 28.599 | 28.817 | 32.668 | 23.95 | 14.784 | 2 | 0 | 53.888 | 53.636 | 42.607 | 22.287 | 0 | 0 | 51.848 | 31.588 | [5 empty] | 0 | 19.315 | 32 | 2.2913 | 2.1028 | 1.9186 | 1.7647 | 0.33808 | 14.7551
03/20/10 | 15:05 | 0 | 17.57 | 0 | 3 | 1 | 48.38 | 47.67 | 28.569 | 28.763 | 33.084 | 23.994 | 14.606 | 1 | 0 | 53.86 | 53.584 | 42.602 | 22.236 | 0 | 0 | 51.773 | 31.534 | [5 empty] | 0 | 19.617 | 33 | 2.3431 | 2.1521 | 1.9207 | 1.7647 | 0.38735 | 16.5314
03/20/10 | 15:06 | 1 | 17.625 | 0 | 3 | 0 | 48.683 | 48.041 | 28.743 | 28.792 | 33.608 | 24.07 | 14.736 | 2 | 0 | 53.865 | 53.636 | 42.63 | 22.336 | 0 | 0 | 51.734 | 31.563 | [5 empty] | 17.625 | 19.891 | 0 | 2.3053 | 2.1161 | 1.9191 | 1.7647 | 0.35137 | 15.242
03/20/10 | 15:07 | 0 | 17.57 | 0 | 2 | 0 | 48.839 | 48.38 | 28.859 | 28.908 | 28.667 | 24.139 | 14.656 | 2 | 0 | 53.907 | 53.584 | 42.65 | 22.331 | 0 | 0 | 51.682 | 31.534 | [5 empty] | 0 | 19.931 | 1 | 2.3286 | 2.1382 | 1.519 | 1.3636 | 0.77458 | 33.2643
03/20/10 | 15:08 | 0 | 17.595 | 0 | 3 | 0 | 37.198 | 48.587 | 29.028 | 29.028 | 23.15 | 24.09 | 14.804 | 1 | 0 | 53.951 | 53.584 | 42.674 | 22.331 | 0 | 0 | 51.659 | 31.534 | [5 empty] | 0 | 8.17 | 2 | 2.2855 | 2.0973 | 1.5172 | 1.3636 | 0.73362 | 32.0991
03/20/10 | 15:09 | 0 | 17.625 | 0 | 2 | 0 | 32.213 | 39.693 | 29.298 | 29.177 | 22.121 | 24.119 | 14.736 | 0 | 0 | 54.002 | 53.636 | 42.678 | 22.336 | 0 | 0 | 51.687 | 31.539 | [5 empty] | 0 | 3.036 | 3 | 2.3053 | 2.1161 | 1.5181 | 1.3636 | 0.75244 | 32.6398
03/20/10 | 15:10 | 0 | 17.57 | 0 | 3 | 0 | 30.69 | 33.273 | 29.511 | 29.413 | 21.537 | 24.139 | 14.656 | 0 | 0 | 53.974 | 53.608 | 42.674 | 22.307 | 0 | 0 | 51.636 | 31.509 | [5 empty] | 0 | 1.277 | 4 | 2.3286 | 2.1382 | 1.519 | 1.3636 | 0.77458 | 33.2643
03/20/10 | 15:11 | 0 | 17.595 | 0 | 3 | 0 | 30.256 | 31.365 | 29.798 | 29.656 | 22.331 | 24.09 | 14.804 | 0 | 0 | 54.021 | 53.608 | 42.674 | 22.282 | 0 | 0 | 51.591 | 31.534 | [5 empty] | 0 | 0.6 | 5 | 2.2855 | 2.0973 | 1.5172 | 1.3636 | 0.73362 | 32.0991
03/20/10 | 15:12 | 0 | 17.62 | 0 | 2 | 0 | 30.207 | 30.715 | 30.087 | 29.991 | 21.848 | 24.114 | 14.927 | 0 | 0 | 53.974 | 53.584 | 42.626 | 22.282 | 0 | 0 | 51.612 | 31.485 | [5 empty] | 0 | 0.216 | 6 | 2.2497 | 2.0632 | 1.5158 | 1.3636 | 0.69957 | 31.0967
03/20/10 | 15:13 | 0 | 17.62 | 0 | 3 | 0 | 30.281 | 30.57 | 30.207 | 30.305 | 21.392 | 24.114 | 14.854 | 0 | 0 | 53.998 | 53.584 | 42.674 | 22.307 | 0 | 0 | 51.612 | 31.509 | [5 empty] | 0 | -0.024 | 7 | 2.2709 | 2.0834 | 1.5167 | 1.3636 | 0.71978 | 31.6954
03/20/10 | 15:14 | 0 | 17.595 | 0 | 3 | 0 | 30.475 | 30.57 | 30.281 | 30.511 | 22.682 | 24.151 | 14.94 | 0 | 0 | 54.014 | 53.58 | 42.688 | 22.344 | 0 | 0 | 51.699 | 31.499 | [5 empty] | 0 | -0.036 | 8 | 2.2459 | 2.0596 | 1.5156 | 1.3636 | 0.69597 | 30.9889
03/20/10 | 15:15 | 0 | 17.67 | 0 | 3 | 0 | 30.668 | 30.764 | 30.259 | 30.742 | 21.657 | 24.188 | 15.05 | 0 | 0 | 54.049 | 53.682 | 42.7 | 22.38 | 0 | 0 | 51.734 | 31.536 | [5 empty] | 0 | -0.074 | 9 | 2.2138 | 2.0292 | 1.5143 | 1.3636 | 0.66552 | 30.062
03/20/10 | 15:16 | 0 | 17.67 | 0 | 2 | 0 | 30.742 | 30.837 | 30.068 | 30.597 | 21.032 | 24.212 | 15.05 | 1 | 0 | 54.026 | 53.636 | 42.7 | 22.38 | 0 | 0 | 51.71 | 31.561 | [5 empty] | 0 | 0.145 | 10 | 2.2138 | 2.0292 | 1.5143 | 1.3636 | 0.66552 | 30.062
03/20/10 | 15:17 | 0 | 17.718 | 0 | 3 | 0 | 30.668 | 30.909 | 29.874 | 30.452 | 30.524 | 24.212 | 14.804 | 0 | 0 | 54.026 | 53.636 | 42.724 | 22.405 | 0 | 0 | 51.71 | 31.561 | [5 empty] | 0 | 0.216 | 11 | 2.2855 | 2.0973 | 1.5172 | 1.3636 | 0.73362 | 32.0991
03/20/10 | 15:18 | 0 | 17.743 | 0 | 3 | 0 | 44.298 | 30.909 | 29.656 | 30.21 | 32.689 | 24.139 | 14.754 | 0 | 0 | 53.958 | 53.615 | 42.676 | 22.356 | 0 | 0 | 51.71 | 31.536 | [5 empty] | 0 | 14.088 | 12 | 2.3 | 2.1111 | 1.5178 | 1.3636 | 0.74746 | 32.4976
03/20/10 | 15:19 | 0 | 17.718 | 0 | 3 | 0 | 47.56 | 42.465 | 29.391 | 29.969 | 32.807 | 24.163 | 14.731 | 1 | 0 | 53.935 | 53.615 | 42.63 | 22.38 | 0 | 0 | 51.734 | 31.561 | [5 empty] | 0 | 17.591 | 13 | 2.3067 | 2.1175 | 1.5181 | 1.3636 | 0.75382 | 32.6792
03/20/10 | 15:20 | 1 | 17.718 | 0 | 2 | 0 | 48.431 | 46.802 | 29.199 | 29.729 | 33.065 | 24.163 | 14.706 | 1 | 0 | 53.935 | 53.615 | 42.724 | 22.43 | 0 | 0 | 51.687 | 31.585 | [5 empty] | 17.718 | 18.702 | 14 | 2.314 | 2.1244 | 1.5184 | 1.3636 | 0.76074 | 32.8755
03/20/10 | 15:21 | 0 | 17.695 | 0 | 3 | 0 | 48.797 | 47.857 | 29.079 | 29.464 | 33.347 | 24.188 | 14.731 | 2 | 0 | 53.911 | 53.591 | 42.724 | 22.43 | 0 | 0 | 51.643 | 31.561 | [5 empty] | 0 | 19.333 | 15 | 2.3067 | 2.1175 | 1.5181 | 1.3636 | 0.75382 | 32.6792
03/20/10 | 15:22 | 0 | 17.695 | 0 | 3 | 0 | 49.026 | 48.384 | 29.101 | 29.369 | 33.651 | 24.163 | 14.804 | 2 | 0 | 53.911 | 53.568 | 42.63 | 22.454 | 0 | 0 | 51.619 | 31.512 | [5 empty] | 0 | 19.657 | 16 | 2.2855 | 2.0973 | 1.5172 | 1.3636 | 0.73362 | 32.0991
03/20/10 | 15:23 | 0 | 17.67 | 0 | 2 | 0 | 41.736 | 48.66 | 29.246 | 29.32 | 25.007 | 24.237 | 14.902 | 1 | 0 | 53.935 | 53.591 | 42.724 | 22.454 | 0 | 0 | 51.643 | 31.561 | [5 empty] | 0 | 12.416 | 17 | 2.2569 | 2.0701 | 1.5161 | 1.3636 | 0.70649 | 31.303
03/20/10 | 15:24 | 0 | 17.718 | 0 | 3 | 0 | 33.629 | 44.346 | 29.32 | 29.391 | 22.574 | 24.212 | 14.656 | 0 | 0 | 53.958 | 53.591 | 42.772 | 22.454 | 0 | 0 | 51.643 | 31.607 | [5 empty] | 0 | 4.238 | 18 | 2.3286 | 2.1382 | 1.519 | 1.3636 | 0.77458 | 33.2643
03/20/10 | 15:25 | 0 | 17.695 | 0 | 3 | 0 | 31.296 | 34.99 | 29.44 | 29.489 | 22.886 | 24.237 | 14.902 | 1 | 0 | 53.958 | 53.568 | 42.748 | 22.405 | 0 | 0 | 51.664 | 31.585 | [5 empty] | 0 | 1.807 | 19 | 2.2569 | 2.0701 | 1.5161 | 1.3636 | 0.70649 | 31.303
03/20/10 | 15:26 | 0 | 17.688 | 0 | 2 | 0 | 30.494 | 31.987 | 29.531 | 29.58 | 21.074 | 24.183 | 14.849 | 0 | 0 | 53.93 | 53.563 | 42.695 | 22.351 | 0 | 0 | 51.636 | 31.578 | [5 empty] | 0 | 0.914 | 20 | 2.2724 | 2.0848 | 1.5167 | 1.3636 | 0.72116 | 31.736
03/20/10 | 15:27 | 0 | 17.718 | 0 | 3 | 0 | 30.234 | 31.031 | 29.656 | 29.754 | 20.718 | 24.261 | 14.927 | 0 | 0 | 53.981 | 53.568 | 42.748 | 22.405 | 0 | 0 | 51.687 | 31.632 | [5 empty] | 0 | 0.48 | 21 | 2.2497 | 2.0632 | 1.5158 | 1.3636 | 0.69957 | 31.0967
03/20/10 | 15:28 | 0 | 17.718 | 0 | 3 | 0 | 30.139 | 30.668 | 29.68 | 29.923 | 20.478 | 24.237 | 14.88 | 0 | 0 | 53.981 | 53.568 | 42.724 | 22.405 | 0 | 0 | 51.687 | 31.585 | [5 empty] | 0 | 0.216 | 22 | 2.2633 | 2.0762 | 1.5164 | 1.3636 | 0.71258 | 31.4835
03/20/10 | 15:29 | 0 | 17.718 | 0 | 2 | 0 | 30.139 | 30.477 | 29.825 | 29.945 | 20.912 | 24.212 | 14.902 | 0 | 0 | 53.958 | 53.568 | 42.676 | 22.43 | 0 | 0 | 51.664 | 31.561 | [5 empty] | 0 | 0.194 | 23 | 2.2569 | 2.0701 | 1.5161 | 1.3636 | 0.70649 | 31.303
03/20/10 | 15:30 | 0 | 17.713 | 0 | 3 | 0 | 30.06 | 30.399 | 29.94 | 30.109 | 20.858 | 24.183 | 15.071 | 0 | 0 | 53.907 | 53.517 | 42.602 | 22.351 | 0 | 0 | 51.615 | 31.482 | [5 empty] | 0 | -0.049 | 24 | 2.2077 | 2.0233 | 1.5141 | 1.3636 | 0.65971 | 29.8819
03/20/10 | 15:31 | 0 | 17.768 | 0 | 3 | 0 | 30.188 | 30.308 | 29.923 | 30.283 | 20.453 | 24.237 | 14.927 | 0 | 0 | 53.935 | 53.545 | 42.654 | 22.454 | 0 | 0 | 51.619 | 31.463 | [5 empty] | 0 | -0.095 | 25 | 2.2497 | 2.0632 | 1.5158 | 1.3636 | 0.69957 | 31.0967
03/20/10 | 15:32 | 0 | 17.738 | 0 | 3 | 0 | 30.254 | 30.303 | 29.724 | 30.229 | 21.098 | 24.158 | 15.045 | 0 | 0 | 53.907 | 53.493 | 42.671 | 22.351 | 0 | 0 | 51.591 | 31.433 | [5 empty] | 0 | 0.025 | 26 | 2.2153 | 2.0305 | 1.5144 | 1.3636 | 0.66691 | 30.1047
03/20/10 | 15:33 | 0 | 17.743 | 0 | 2 | 0 | 40.045 | 30.403 | 29.535 | 30.114 | 32.186 | 24.139 | 15.003 | 0 | 0 | 53.888 | 53.521 | 42.676 | 22.38 | 0 | 0 | 51.549 | 31.487 | [5 empty] | 0 | 9.931 | 27 | 2.2275 | 2.0422 | 1.5149 | 1.3636 | 0.67853 | 30.4613
03/20/10 | 15:34 | 1 | 17.768 | 0 | 3 | 0 | 46.321 | 37.06 | 29.224 | 29.812 | 32.39 | 24.126 | 14.817 | 1 | 0 | 53.78 | 53.437 | 42.614 | 22.295 | 0 | 0 | 51.489 | 31.45 | [5 empty] | 17.768 | 16.509 | 28 | 2.2817 | 2.0937 | 1.5171 | 1.3636 | 0.73002 | 31.9946
03/20/10 | 15:35 | 0 | 17.595 | 0 | 3 | 0 | 47.714 | 45.215 | 28.883 | 29.462 | 32.567 | 23.991 | 14.533 | 1 | 0 | 53.675 | 53.356 | 42.485 | 22.233 | 0 | 0 | 51.407 | 31.365 | [5 empty] | 0 | 18.252 | 29 | 2.3644 | 2.1723 | 1.5204 | 1.3636 | 0.80863 | 34.2003
03/20/10 | 15:36 | 0 | 17.544 | 0 | 3 | 0 | 48.289 | 47.073 | 28.739 | 29.195 | 32.732 | 24.065 | 14.482 | 2 | 0 | 53.652 | 53.356 | 42.554 | 22.258 | 0 | 0 | 51.383 | 31.365 | [5 empty] | 0 | 19.094 | 30 | 2.3792 | 2.1864 | 1.521 | 1.3636 | 0.82275 | 34.5802
03/20/10 | 15:37 | 0 | 17.602 | 0 | 2 | 0 | 48.709 | 47.791 | 28.746 | 29.06 | 27.613 | 24.097 | 14.736 | 2 | 0 | 53.682 | 53.363 | 42.537 | 22.241 | 0 | 0 | 51.437 | 31.396 | [5 empty] | 0 | 19.649 | 31 | 2.3053 | 2.1161 | 1.5181 | 1.3636 | 0.75244 | 32.6398
03/20/10 | 15:38 | 0 | 17.57 | 0 | 3 | 0 | 37.268 | 48.219 | 28.785 | 28.954 | 21.969 | 24.09 | 14.779 | 0 | 0 | 53.652 | 53.332 | 42.506 | 22.258 | 0 | 0 | 51.36 | 31.291 | [5 empty] | 0 | 8.314 | 32 | 2.2928 | 2.1042 | 1.5175 | 1.3636 | 0.74054 | 32.299
03/20/10 | 15:39 | 0 | 17.57 | 0 | 2 | 0 | 31.99 | 39.688 | 28.93 | 29.003 | 21.414 | 24.09 | 14.58 | 1 | 0 | 53.675 | 53.309 | 42.53 | 22.307 | 0 | 0 | 51.407 | 31.365 | [5 empty] | 0 | 2.987 | 33 | 2.3507 | 2.1593 | 1.5199 | 1.3636 | 0.79562 | 33.846
03/20/10 | 15:40 | 0 | 17.595 | 0 | 3 | 0 | 30.425 | 33.06 | 29.003 | 29.099 | 20.885 | 24.136 | 14.606 | 0 | 0 | 53.675 | 53.332 | 42.506 | 22.258 | 0 | 0 | 51.36 | 31.34 | [5 empty] | 0 | 1.326 | 34 | 2.3431 | 2.1521 | 1.5196 | 1.3636 | 0.78842 | 33.6482
03/20/10 | 15:41 | 0 | 17.57 | 0 | 3 | 0 | 29.871 | 31.051 | 29.074 | 29.195 | 21.319 | 24.09 | 14.631 | 0 | 0 | 53.699 | 53.332 | 42.506 | 22.209 | 0 | 0 | 51.383 | 31.316 | [5 empty] | 0 | 0.676 | 35 | 2.3359 | 2.1451 | 1.5193 | 1.3636 | 0.7815 | 33.4569
03/20/10 | 15:42 | 0 | 17.627 | 1 | 2 | 0 | 29.734 | 30.359 | 29.155 | 29.325 | 22.508 | 24.168 | 14.638 | 0 | 0 | 53.752 | 53.363 | 42.585 | 22.314 | 0 | 0 | 51.437 | 31.347 | [5 empty] | 0 | 0.409 | 36 | 2.3338 | 2.1432 | 1.5192 | 1.3636 | 0.77957 | 33.4031
03/20/10 | 15:43 | 0 | 17.602 | 0 | 3 | 0 | 29.66 | 30.094 | 29.18 | 29.445 | 21.954 | 24.168 | 14.54 | 0 | 0 | 53.729 | 53.339 | 42.537 | 22.314 | 0 | 0 | 51.39 | 31.372 | [5 empty] | 0 | 0.215 | 37 | 2.3624 | 2.1703 | 1.5204 | 1.3636 | 0.80669 | 34.1478
03/20/10 | 15:44 | 0 | 17.57 | 0 | 3 | 0 | 29.582 | 29.893 | 29.339 | 29.364 | 20.595 | 24.016 | 14.359 | 0 | 0 | 53.675 | 53.286 | 42.437 | 22.258 | 0 | 0 | 51.383 | 31.365 | [5 empty] | 0 | 0.218 | 38 | 2.4151 | 2.2204 | 1.5225 | 1.3636 | 0.85679 | 35.4771
03/20/10 | 15:45 | 0 | 17.602 | 0 | 3 | 0 | 29.54 | 29.854 | 29.42 | 29.66 | 20.217 | 24.048 | 14.54 | 0 | 0 | 53.706 | 53.293 | 42.492 | 22.29 | 0 | 0 | 51.414 | 31.372 | [5 empty] | 0 | -0.12 | 39 | 2.3624 | 2.1703 | 1.5204 | 1.3636 | 0.80669 | 34.1478
03/20/10 | 15:46 | 0 | 17.595 | 0 | 2 | 0 | 29.582 | 29.727 | 29.317 | 29.702 | 20.475 | 23.92 | 14.384 | 0 | 0 | 53.675 | 53.286 | 42.413 | 22.187 | 0 | 0 | 51.383 | 31.34 | [5 empty] | 0 | -0.12 | 40 | 2.4078 | 2.2135 | 1.5222 | 1.3636 | 0.84987 | 35.2969
03/20/10 | 15:47 | 0 | 17.627 | 0 | 3 | 0 | 29.734 | 29.759 | 29.204 | 29.66 | 27.422 | 23.952 | 14.638 | 1 | 0 | 53.661 | 53.293 | 42.444 | 22.265 | 0 | 0 | 51.414 | 31.372 | [5 empty] | 0 | 0.074 | 41 | 2.3338 | 2.1432 | 1.5192 | 1.3636 | 0.77957 | 33.4031
03/20/10 | 15:48 | 1 | 17.544 | 0 | 3 | 0 | 42.485 | 29.798 | 28.979 | 29.484 | 31.58 | 23.871 | 14.678 | 0 | 0 | 53.584 | 53.241 | 42.413 | 22.209 | 0 | 0 | 51.337 | 31.34 | [5 empty] | 17.544 | 13.001 | 42 | 2.3222 | 2.1321 | 1.5187 | 1.3636 | 0.76849 | 33.0938
03/20/10 | 15:49 | 0 | 17.544 | 0 | 3 | 1 | 46.522 | 39.968 | 28.689 | 29.268 | 31.894 | 23.849 | 14.211 | 1 | 0 | 53.561 | 53.241 | 42.413 | 22.258 | 0 | 0 | 51.36 | 31.34 | [5 empty] | 0 | 17.254 | 43 | 2.4582 | 2.2614 | 1.5242 | 1.3636 | 0.89776 | 36.5216
03/20/10 | 15:50 | 0 | 17.627 | 0 | 2 | 0 | 47.654 | 45.749 | 28.53 | 29.06 | 32.046 | 23.881 | 14.761 | 1 | 0 | 53.591 | 53.248 | 42.468 | 22.265 | 0 | 0 | 51.344 | 31.396 | [5 empty] | 0 | 18.594 | 0 | 2.298 | 2.1092 | 1.5178 | 1.3636 | 0.74552 | 32.4421
03/20/10 | 15:51 | 0 | 17.595 | 0 | 3 | 0 | 48.034 | 47.026 | 28.449 | 28.834 | 32.255 | 23.92 | 14.482 | 2 | 0 | 53.493 | 53.218 | 42.389 | 22.258 | 0 | 0 | 51.313 | 31.34 | [5 empty] | 0 | 19.2 | 1 | 2.3792 | 2.1864 | 1.9221 | 1.7647 | 0.42168 | 17.7231
03/20/10 | 15:52 | 1 | 17.57 | 0 | 3 | 0 | 48.356 | 47.553 | 28.545 | 28.689 | 32.685 | 23.849 | 14.407 | 1 | 0 | 53.561 | 53.195 | 42.461 | 22.233 | 0 | 0 | 51.269 | 31.365 | [5 empty] | 17.57 | 19.667 | 2 | 2.4011 | 2.2071 | 1.923 | 1.7647 | 0.44244 | 18.4266
03/20/10 | 15:53 | 0 | 17.595 | 0 | 2 | 0 | 48.655 | 47.943 | 28.643 | 28.689 | 33.153 | 23.896 | 14.457 | 2 | 0 | 53.538 | 53.195 | 42.506 | 22.233 | 0 | 0 | 51.222 | 31.365 | [5 empty] | 0 | 19.966 | 3 | 2.3865 | 2.1933 | 1.9224 | 1.7647 | 0.4286 | 17.959
03/20/10 | 15:54 | 0 | 17.595 | 0 | 3 | 0 | 48.608 | 48.265 | 28.714 | 28.739 | 26.402 | 23.896 | 14.113 | 2 | 0 | 53.561 | 53.195 | 42.413 | 22.209 | 0 | 0 | 51.176 | 31.316 | [5 empty] | 0 | 19.869 | 4 | 2.4867 | 2.2885 | 1.9265 | 1.7647 | 0.52382 | 21.0647
03/20/10 | 15:55 | 0 | 17.602 | 0 | 2 | 0 | 36.452 | 48.548 | 28.842 | 28.891 | 22.989 | 23.952 | 14.392 | 0 | 0 | 53.615 | 53.225 | 42.537 | 22.339 | 0 | 0 | 51.276 | 31.396 | [5 empty] | 0 | 7.561 | 5 | 2.4054 | 2.2113 | 1.9232 | 1.7647 | 0.44659 | 18.5657
03/20/10 | 15:56 | 0 | 17.57 | 0 | 3 | 0 | 31.845 | 38.935 | 29.028 | 28.979 | 21.657 | 23.945 | 14.186 | 1 | 0 | 53.608 | 53.195 | 42.506 | 22.282 | 0 | 0 | 51.246 | 31.365 | [5 empty] | 0 | 2.866 | 6 | 2.4654 | 2.2683 | 1.9256 | 1.7647 | 0.50361 | 20.4268
03/20/10 | 15:57 | 0 | 17.544 | 0 | 3 | 0 | 30.472 | 32.919 | 29.293 | 29.195 | 21.27 | 23.969 | 14.259 | 0 | 0 | 53.631 | 53.218 | 42.53 | 22.282 | 0 | 0 | 51.246 | 31.365 | [5 empty] | 0 | 1.277 | 7 | 2.4442 | 2.2481 | 1.9247 | 1.7647 | 0.4834 | 19.7777
03/20/10 | 15:58 | 0 | 17.57 | 0 | 2 | 0 | 30.016 | 31.146 | 29.508 | 29.413 | 21.054 | 23.991 | 14.384 | 0 | 0 | 53.631 | 53.195 | 42.506 | 22.233 | 0 | 0 | 51.199 | 31.34 | [5 empty] | 0 | 0.603 | 8 | 2.4078 | 2.2135 | 1.9233 | 1.7647 | 0.4488 | 18.6397
03/20/10 | 15:59 | 0 | 17.595 | 0 | 3 | 0 | 29.942 | 30.497 | 29.727 | 29.749 | 21.029 | 24.016 | 14.407 | 0 | 0 | 53.652 | 53.195 | 42.506 | 22.282 | 0 | 0 | 51.155 | 31.291 | [5 empty] | 0 | 0.193 | 9 | 2.4011 | 2.2071 | 1.923 | 1.7647 | 0.44244 | 18.4266
03/20/10 | 16:00 | 0 | 17.595 | 0 | 3 | 0 | 30.038 | 30.327 | 29.871 | 30.038 | 20.451 | 23.991 | 14.482 | 0 | 0 | 53.631 | 53.195 | 42.461 | 22.233 | 0 | 0 | 51.131 | 31.291 | [5 empty] | 0 | 0 | 10 | 2.3792 | 2.1864 | 1.9221 | 1.7647 | 0.42168 | 17.7231
03/20/10 | 16:01 | 0 | 17.62 | 0 | 2 | 0 | 30.158 | 30.281 | 30.063 | 30.232 | 20.86 | 24.04 | 14.606 | 0 | 0 | 53.631 | 53.171 | 42.485 | 22.233 | 0 | 0 | 51.108 | 31.267 | [5 empty] | 0 | -0.074 | 11 | 2.3431 | 2.1521 | 1.9207 | 1.7647 | 0.38735 | 16.5314
03/20/10 | 16:02 | 0 | 17.652 | 0 | 3 | 0 | 30.313 | 30.408 | 30.023 | 30.433 | 20.461 | 24.072 | 14.613 | 0 | 0 | 53.638 | 53.202 | 42.492 | 22.194 | 0 | 0 | 51.206 | 31.323 | [5 empty] | 0 | -0.12 | 12 | 2.3411 | 2.1501 | 1.9206 | 1.7647 | 0.38542 | 16.4631
03/20/10 | 16:03 | 0 | 17.62 | 0 | 3 | 0 | 30.401 | 30.472 | 29.749 | 30.327 | 21.294 | 24.016 | 14.729 | 0 | 0 | 53.608 | 53.171 | 42.485 | 22.187 | 0 | 0 | 51.155 | 31.267 | [5 empty] | 0 | 0.074 | 13 | 2.3073 | 2.118 | 1.9192 | 1.7647 | 0.35331 | 15.3125
03/20/10 | 16:04 | 0 | 17.595 | 0 | 3 | 0 | 30.528 | 30.578 | 29.614 | 30.168 | 31.034 | 23.977 | 14.565 | 0 | 0 | 53.591 | 53.155 | 42.492 | 22.241 | 0 | 0 | 51.229 | 31.323 | [5 empty] | 0 | 0.36 | 14 | 2.3551 | 2.1634 | 1.9211 | 1.7647 | 0.3987 | 16.9295
03/20/10 | 16:05 | 0 | 17.595 | 0 | 2 | 0 | 44.62 | 30.786 | 29.388 | 29.893 | 32.23 | 23.991 | 14.384 | 1 | 0 | 53.514 | 53.148 | 42.413 | 22.233 | 0 | 0 | 51.199 | 31.316 | [5 empty] | 0 | 14.727 | 15 | 2.4078 | 2.2135 | 1.9233 | 1.7647 | 0.4488 | 18.6397
03/20/10 | 16:06 | 1 | 17.595 | 0 | 3 | 0 | 47.255 | 42.977 | 29.052 | 29.678 | 32.495 | 23.969 | 14.384 | 1 | 0 | 53.493 | 53.125 | 42.413 | 22.209 | 0 | 0 | 51.176 | 31.316 | [5 empty] | 17.595 | 17.577 | 16 | 2.4078 | 2.2135 | 1.9233 | 1.7647 | 0.4488 | 18.6397
03/20/10 | 16:07 | 0 | 17.57 | 0 | 3 | 0 | 48.356 | 46.522 | 28.93 | 29.437 | 32.685 | 23.991 | 14.631 | 1 | 0 | 53.493 | 53.104 | 42.413 | 22.258 | 0 | 0 | 51.155 | 31.316 | [5 empty] | 0 | 18.919 | 17 | 2.3359 | 2.1451 | 1.9204 | 1.7647 | 0.38043 | 16.2867
03/20/10 | 16:08 | 0 | 17.595 | 0 | 2 | 0 | 48.632 | 47.761 | 28.883 | 29.244 | 32.826 | 24.04 | 14.631 | 2 | 0 | 53.493 | 53.08 | 42.437 | 22.282 | 0 | 0 | 51.155 | 31.291 | [5 empty] | 0 | 19.388 | 18 | 2.3359 | 2.1451 | 1.9204 | 1.7647 | 0.38043 | 16.2867
03/20/10 | 16:09 | 0 | 17.62 | 0 | 3 | 0 | 49.089 | 48.219 | 28.859 | 29.099 | 33.249 | 23.991 | 14.606 | 2 | 0 | 53.47 | 53.104 | 42.437 | 22.307 | 0 | 0 | 51.155 | 31.316 | [5 empty] | 0 | 19.99 | 19 | 2.3431 | 2.1521 | 1.9207 | 1.7647 | 0.38735 | 16.5314
03/20/10 | 16:10 | 1 | 17.652 | 0 | 3 | 0 | 49.213 | 48.685 | 29.035 | 29.155 | 27.976 | 24.023 | 14.54 | 1 | 0 | 53.524 | 53.134 | 42.516 | 22.339 | 0 | 0 | 51.206 | 31.298 | [5 empty] | 17.652 | 20.058 | 20 | 2.3624 | 2.1703 | 1.9214 | 1.7647 | 0.40562 | 17.1703
03/20/10 | 16:11 | 0 | 17.62 | 0 | 2 | 0 | 36.985 | 48.975 | 29.173 | 29.219 | 22.378 | 23.969 | 14.384 | 1 | 0 | 53.514 | 53.104 | 42.437 | 22.331 | 0 | 0 | 51.155 | 31.267 | [5 empty] | 0 | 7.766 | 21 | 2.4078 | 2.2135 | 1.9233 | 1.7647 | 0.4488 | 18.6397
03/20/10 | 16:12 | 0 | 17.642 | 0 | 3 | 0 | 32.208 | 39.547 | 29.339 | 29.364 | 21.799 | 23.991 | 14.507 | 0 | 0 | 53.538 | 53.08 | 42.506 | 22.282 | 0 | 0 | 51.085 | 31.316 | [5 empty] | 0 | 2.844 | 22 | 2.372 | 2.1795 | 1.9218 | 1.7647 | 0.41476 | 17.4858
03/20/10 | 16:13 | 0 | 17.642 | 0 | 2 | 0 | 30.761 | 33.318 | 29.484 | 29.462 | 20.909 | 24.016 | 14.631 | 1 | 0 | 53.538 | 53.104 | 42.506 | 22.331 | 0 | 0 | 51.061 | 31.291 | [5 empty] | 0 | 1.299 | 23 | 2.3359 | 2.1451 | 1.9204 | 1.7647 | 0.38043 | 16.2867
03/20/10 | 16:14 | 0 | 17.642 | 0 | 3 | 0 | 30.303 | 31.485 | 29.653 | 29.607 | 20.873 | 24.028 | 14.691 | 0 | 0 | 53.575 | 53.092 | 42.449 | 22.295 | 0 | 0 | 51.099 | 31.281 | [5 empty] | 0 | 0.696 | 24 | 2.3184 | 2.1285 | 1.9197 | 1.7647 | 0.36383 | 15.6931
03/20/10 | 16:15 | 0 | 17.703 | 0 | 3 | 0 | 30.22 | 30.869 | 29.786 | 29.881 | 20.172 | 24.124 | 14.616 | 0 | 0 | 53.619 | 53.136 | 42.542 | 22.317 | 0 | 0 | 51.143 | 31.328 | [5 empty] | 0 | 0.339 | 25 | 2.3402 | 2.1493 | 1.9205 | 1.7647 | 0.38459 | 16.4337
03/20/10 | 16:16 | 0 | 17.695 | 0 | 2 | 0 | 30.114 | 30.548 | 29.898 | 30.043 | 20.038 | 24.067 | 14.756 | 0 | 0 | 53.612 | 53.106 | 42.487 | 22.309 | 0 | 0 | 51.18 | 31.296 | [5 empty] | 0 | 0.071 | 26 | 2.2995 | 2.1105 | 1.9189 | 1.7647 | 0.34583 | 15.0398
03/20/10 | 16:17 | 0 | 17.72 | 0 | 3 | 0 | 30.234 | 30.477 | 30.09 | 30.163 | 20.961 | 24.116 | 14.978 | 0 | 0 | 53.589 | 53.106 | 42.463 | 22.285 | 0 | 0 | 51.227 | 31.271 | [5 empty] | 0 | 0.071 | 27 | 2.2348 | 2.0491 | 1.9163 | 1.7647 | 0.28438 | 12.7252
03/20/10 | 16:18 | 0 | 17.695 | 0 | 3 | 0 | 30.259 | 30.452 | 30.043 | 30.354 | 21.226 | 24.043 | 14.88 | 0 | 0 | 53.542 | 53.062 | 42.463 | 22.26 | 0 | 0 | 51.18 | 31.296 | [5 empty] | 0 | -0.095 | 28 | 2.2633 | 2.0762 | 1.9174 | 1.7647 | 0.31151 | 13.7633
03/20/10 | 16:19 | 0 | 17.67 | 0 | 3 | 0 | 30.354 | 30.403 | 29.874 | 30.379 | 20.453 | 24.043 | 14.978 | 0 | 0 | 53.519 | 53.085 | 42.463 | 22.214 | 0 | 0 | 51.18 | 31.296 | [5 empty] | 0 | -0.025 | 29 | 2.2348 | 2.0491 | 1.9163 | 1.7647 | 0.28438 | 12.7252
03/20/10 | 16:20 | 0 | 17.703 | 0 | 2 | 0 | 30.509 | 30.524 | 29.68 | 30.259 | 30.742 | 24.067 | 15.126 | 0 | 0 | 53.496 | 53.038 | 42.463 | 22.285 | 0 | 0 | 51.157 | 31.296 | [5 empty] | 0 | 0.25 | 30 | 2.1917 | 2.0081 | 1.9145 | 1.7647 | 0.24342 | 11.1063
03/20/10 | 16:21 | 0 | 17.67 | 0 | 3 | 0 | 44.622 | 30.717 | 29.489 | 30.018 | 32.306 | 23.972 | 15.053 | 0 | 0 | 53.475 | 53.062 | 42.442 | 22.285 | 0 | 0 | 51.157 | 31.318 | [5 empty] | 0 | 14.604 | 31 | 2.213 | 2.0283 | 1.9154 | 1.7647 | 0.26362 | 11.9127
03/20/10 | 16:22 | 0 | 17.728 | 0 | 3 | 0 | 47.451 | 42.824 | 29.256 | 29.832 | 32.507 | 24.053 | 14.963 | 2 | 0 | 53.482 | 53.069 | 42.473 | 22.341 | 0 | 0 | 51.187 | 31.35 | [5 empty] | 0 | 17.619 | 32 | 2.2392 | 2.0532 | 1.9164 | 1.7647 | 0.28854 | 12.8858
03/20/10 | 16:23 | 1 | 17.67 | 0 | 2 | 1 | 48.429 | 46.687 | 29.006 | 29.513 | 32.665 | 23.972 | 14.905 | 1 | 0 | 53.451 | 53.015 | 42.418 | 22.309 | 0 | 0 | 51.157 | 31.271 | [5 empty] | 17.67 | 18.916 | 33 | 2.2561 | 2.0693 | 1.9171 | 1.7647 | 0.30459 | 13.501
03/20/10 | 16:24 | 0 | 17.695 | 0 | 3 | 0 | 48.727 | 47.833 | 28.959 | 29.246 | 33.041 | 23.996 | 15.003 | 2 | 0 | 53.405 | 53.015 | 42.394 | 22.334 | 0 | 0 | 51.157 | 31.296 | [5 empty] | 0 | 19.481 | 0 | 2.2275 | 2.0422 | 1.916 | 1.7647 | 0.27746 | 12.4561
03/20/10 | 16:25 | 0 | 17.728 | 0 | 3 | 0 | 43.341 | 48.321 | 28.967 | 29.182 | 23.474 | 24.028 | 15.035 | 1 | 0 | 53.435 | 53.045 | 42.473 | 22.317 | 0 | 0 | 51.164 | 31.374 | [5 empty] | 0 | 14.159 | 1 | 2.2182 | 2.0333 | 1.9156 | 1.7647 | 0.26861 | 12.1091
03/20/10 | 16:26 | 0 | 17.703 | 0 | 2 | 0 | 33.94 | 45.731 | 29.038 | 29.136 | 21.571 | 24.075 | 14.963 | 0 | 0 | 53.435 | 53.022 | 42.494 | 22.341 | 0 | 0 | 51.187 | 31.374 | [5 empty] | 0 | 4.804 | 2 | 2.2392 | 2.0532 | 1.9164 | 1.7647 | 0.28854 | 12.8858
03/20/10 | 16:27 | 0 | 17.728 | 0 | 3 | 0 | 31.159 | 35.61 | 29.136 | 29.256 | 21.017 | 24.028 | 14.988 | 1 | 0 | 53.482 | 53.022 | 42.494 | 22.366 | 0 | 0 | 51.143 | 31.35 | [5 empty] | 0 | 1.903 | 3 | 2.2319 | 2.0463 | 1.9161 | 1.7647 | 0.28162 | 12.6178
03/20/10 | 16:28 | 0 | 17.695 | 0 | 2 | 0 | 30.234 | 31.97 | 29.231 | 29.376 | 20.294 | 24.075 | 14.862 | 0 | 0 | 53.458 | 53.022 | 42.518 | 22.317 | 0 | 0 | 51.12 | 31.374 | [5 empty] | 0 | 0.858 | 4 | 2.2686 | 2.0812 | 1.9176 | 1.7647 | 0.31649 | 13.9511
03/20/10 | 16:29 | 0 | 17.728 | 1 | 3 | 0 | 29.955 | 30.869 | 29.256 | 29.447 | 20.728 | 24.075 | 14.887 | 0 | 0 | 53.458 | 53.022 | 42.494 | 22.366 | 0 | 0 | 51.073 | 31.374 | [5 empty] | 0 | 0.508 | 5 | 2.2613 | 2.0743 | 1.9173 | 1.7647 | 0.30957 | 13.69
03/20/10 | 16:30 | 0 | 17.728 | 0 | 3 | 0 | 29.857 | 30.411 | 29.278 | 29.545 | 20.679 | 24.004 | 14.937 | 0 | 0 | 53.505 | 52.999 | 42.494 | 22.341 | 0 | 0 | 51.073 | 31.303 | [5 empty] | 0 | 0.312 | 6 | 2.2467 | 2.0604 | 1.9167 | 1.7647 | 0.29573 | 13.1627
03/20/10 | 16:31 | 0 | 17.703 | 0 | 2 | 0 | 29.786 | 30.195 | 29.376 | 29.521 | 20.294 | 24.004 | 14.789 | 0 | 0 | 53.435 | 52.999 | 42.425 | 22.292 | 0 | 0 | 51.096 | 31.328 | [5 empty] | 0 | 0.265 | 7 | 2.2898 | 2.1014 | 1.9185 | 1.7647 | 0.3367 | 14.704
03/20/10 | 16:32 | 0 | 17.655 | 0 | 3 | 0 | 29.687 | 29.977 | 29.472 | 29.616 | 20.463 | 24.004 | 14.641 | 0 | 0 | 53.435 | 52.999 | 42.425 | 22.292 | 0 | 0 | 51.096 | 31.328 | [5 empty] | 0 | 0.071 | 8 | 2.3329 | 2.1424 | 1.9202 | 1.7647 | 0.37767 | 16.1884
03/20/10 | 16:33 | 0 | 17.753 | 0 | 3 | 0 | 29.687 | 29.955 | 29.545 | 29.786 | 19.925 | 23.979 | 14.739 | 0 | 0 | 53.435 | 52.978 | 42.401 | 22.292 | 0 | 0 | 51.096 | 31.303 | [5 empty] | 0 | -0.099 | 9 | 2.3044 | 2.1152 | 1.9191 | 1.7647 | 0.35054 | 15.2117
03/20/10 | 16:34 | 0 | 17.728 | 0 | 2 | 0 | 29.761 | 29.881 | 29.423 | 29.832 | 22.101 | 24.053 | 14.912 | 0 | 0 | 53.44 | 53.003 | 42.427 | 22.317 | 0 | 0 | 51.099 | 31.328 | [5 empty] | 0 | -0.071 | 10 | 2.254 | 2.0674 | 1.917 | 1.7647 | 0.30265 | 13.4272
03/20/10 | 16:35 | 0 | 17.778 | 0 | 3 | 0 | 37.703 | 29.979 | 29.305 | 29.714 | 31.786 | 23.979 | 14.839 | 0 | 0 | 53.44 | 53.003 | 42.475 | 22.295 | 0 | 0 | 51.145 | 31.377 | [5 empty] | 0 | 7.989 | 11 | 2.2753 | 2.0876 | 1.9179 | 1.7647 | 0.32286 | 14.1898
03/20/10 | 16:36 | 0 | 17.728 | 0 | 3 | 0 | 46.032 | 34.555 | 29.016 | 29.57 | 32.002 | 23.979 | 14.864 | 1 | 0 | 53.393 | 53.003 | 42.403 | 22.317 | 0 | 0 | 51.145 | 31.401 | [5 empty] | 0 | 16.462 | 12 | 2.268 | 2.0806 | 1.9176 | 1.7647 | 0.31594 | 13.9303
03/20/10 | 16:37 | 1 | 17.728 | 0 | 3 | 0 | 47.637 | 44.909 | 28.751 | 29.305 | 32.365 | 23.957 | 14.912 | 2 | 0 | 53.37 | 52.98 | 42.427 | 22.317 | 0 | 0 | 51.122 | 31.401 | [5 empty] | 17.728 | 18.332 | 13 | 2.254 | 2.0674 | 1.917 | 1.7647 | 0.30265 | 13.4272
03/20/10 | 16:38 | 0 | 17.753 | 0 | 2 | 0 | 48.37 | 46.949 | 28.655 | 29.087 | 32.555 | 24.004 | 14.814 | 1 | 0 | 53.37 | 52.98 | 42.451 | 22.341 | 0 | 0 | 51.078 | 31.426 | [5 empty] | 0 | 19.283 | 14 | 2.2826 | 2.0945 | 1.9182 | 1.7647 | 0.32978 | 14.4477
03/20/10 | 16:39 | 0 | 17.728 | 0 | 3 | 0 | 48.692 | 47.819 | 28.631 | 28.92 | 32.814 | 23.979 | 14.887 | 2 | 0 | 53.346 | 52.957 | 42.451 | 22.341 | 0 | 0 | 51.078 | 31.448 | [5 empty] | 0 | 19.772 | 15 | 2.2613 | 2.0743 | 1.9173 | 1.7647 | 0.30957 | 13.69
03/20/10 | 16:40 | 0 | 17.753 | 0 | 2 | 0 | 48.898 | 48.256 | 28.582 | 28.8 | 33.309 | 24.004 | 14.864 | 1 | 0 | 53.346 | 52.957 | 42.427 | 22.366 | 0 | 0 | 51.078 | 31.448 | [5 empty] | 0 | 20.098 | 16 | 2.268 | 2.0806 | 1.9176 | 1.7647 | 0.31594 | 13.9303
03/20/10 | 16:41 | 0 | 17.753 | 0 | 3 | 0 | 43.298 | 48.578 | 28.822 | 28.846 | 24.656 | 23.979 | 14.963 | 2 | 0 | 53.37 | 52.957 | 42.475 | 22.341 | 0 | 0 | 51.078 | 31.426 | [5 empty] | 0 | 14.452 | 17 | 2.2392 | 2.0532 | 1.9164 | 1.7647 | 0.28854 | 12.8858
03/20/10 | 16:42 | 0 | 17.763 | 0 | 3 | 0 | 33.835 | 45.997 | 28.93 | 29.001 | 22.086 | 24.014 | 14.998 | 0 | 0 | 53.426 | 52.989 | 42.508 | 22.351 | 0 | 0 | 51.064 | 31.436 | [5 empty] | 0 | 4.834 | 18 | 2.229 | 2.0436 | 1.916 | 1.7647 | 0.27885 | 12.5101
03/20/10 | 16:43 | 0 | 17.753 | 0 | 2 | 0 | 31.088 | 35.636 | 29.111 | 29.065 | 21.042 | 24.004 | 14.764 | 0 | 0 | 53.393 | 52.957 | 42.451 | 22.39 | 0 | 0 | 51.008 | 31.401 | [5 empty] | 0 | 2.023 | 19 | 2.2971 | 2.1083 | 1.9188 | 1.7647 | 0.34362 | 14.9587
03/20/10 | 16:44 | 0 | 17.753 | 0 | 3 | 0 | 30.195 | 31.98 | 29.305 | 29.231 | 20.512 | 24.028 | 14.716 | 0 | 0 | 53.416 | 52.957 | 42.451 | 22.39 | 0 | 0 | 50.984 | 31.401 | [5 empty] | 0 | 0.964 | 20 | 2.3111 | 2.1216 | 1.9194 | 1.7647 | 0.35691 | 15.4431
03/20/10 | 16:45 | 0 | 17.778 | 0 | 2 | 0 | 29.908 | 30.823 | 29.474 | 29.45 | 20.897 | 24.004 | 14.887 | 1 | 0 | 53.44 | 52.957 | 42.475 | 22.366 | 0 | 0 | 51.008 | 31.352 | [5 empty] | 0 | 0.458 | 21 | 2.2613 | 2.0743 | 1.9173 | 1.7647 | 0.30957 | 13.69
03/20/10 | 16:46 | 0 | 17.778 | 0 | 3 | 0 | 29.859 | 30.364 | 29.521 | 29.69 | 20.777 | 24.004 | 14.814 | 0 | 0 | 53.44 | 52.936 | 42.403 | 22.39 | 0 | 0 | 51.008 | 31.352 | [5 empty] | 0 | 0.169 | 22 | 2.2826 | 2.0945 | 1.9182 | 1.7647 | 0.32978 | 14.4477
03/20/10 | 16:47 | 0 | 17.803 | 0 | 3 | 0 | 29.93 | 30.195 | 29.763 | 29.763 | 20.343 | 24.028 | 14.764 | 0 | 0 | 53.416 | 52.936 | 42.379 | 22.366 | 0 | 0 | 50.984 | 31.303 | [5 empty] | 0 | 0.167 | 23 | 2.2971 | 2.1083 | 1.9188 | 1.7647 | 0.34362 | 14.9587
03/20/10 | 16:48 | 0 | 17.803 | 0 | 2 | 0 | 29.884 | 30.124 | 29.859 | 30.004 | 20.463 | 23.957 | 14.814 | 0 | 0 | 53.37 | 52.957 | 42.427 | 22.341 | 0 | 0 | 51.008 | 31.328 | [5 empty] | 0 | -0.12 | 24 | 2.2826 | 2.0945 | 1.9182 | 1.7647 | 0.32978 | 14.4477
03/20/10 | 16:49 | 0 | 17.803 | 0 | 3 | 0 | 30.053 | 30.173 | 29.859 | 30.195 | 20.073 | 24.004 | 14.764 | 0 | 0 | 53.393 | 52.889 | 42.379 | 22.27 | 0 | 0 | 51.031 | 31.352 | [5 empty] | 0 | -0.142 | 25 | 2.2971 | 2.1083 | 1.9188 | 1.7647 | 0.34362 | 14.9587
03/20/10 | 16:50 | 0 | 17.813 | 0 | 3 | 0 | 30.207 | 30.278 | 29.724 | 30.158 | 19.885 | 24.063 | 14.849 | 0 | 0 | 53.426 | 52.945 | 42.391 | 22.329 | 0 | 0 | 51.064 | 31.411 | [5 empty] | 0 | 0.049 | 26 | 2.2724 | 2.0848 | 1.9178 | 1.7647 | 0.32009 | 14.0862
03/20/10 | 16:51 | 1 | 17.778 | 0 | 2 | 0 | 34.601 | 30.34 | 29.521 | 29.979 | 31.762 | 24.028 | 14.814 | 0 | 0 | 53.346 | 52.912 | 42.403 | 22.317 | 0 | 0 | 51.054 | 31.328 | [5 empty] | 17.778 | 4.622 | 27 | 2.2826 | 2.0945 | 1.9182 | 1.7647 | 0.32978 | 14.4477
03/20/10 | 16:52 | 0 | 17.839 | 0 | 3 | 0 | 45.789 | 32.871 | 29.266 | 29.82 | 32.255 | 24.038 | 14.887 | 1 | 0 | 53.346 | 52.889 | 42.358 | 22.295 | 0 | 0 | 51.031 | 31.281 | [5 empty] | 0 | 15.969 | 28 | 2.2613 | 2.0743 | 1.9173 | 1.7647 | 0.30957 | 13.69
03/20/10 | 16:53 | 0 | 17.813 | 0 | 3 | 0 | 47.784 | 44.529 | 28.979 | 29.555 | 32.424 | 24.014 | 15.023 | 1 | 0 | 53.335 | 52.898 | 42.413 | 22.351 | 0 | 0 | 50.973 | 31.362 | [5 empty] | 0 | 18.229 | 29 | 2.2217 | 2.0366 | 1.9157 | 1.7647 | 0.27193 | 12.2396
03/20/10 | 16:54 | 0 | 17.788 | 0 | 3 | 0 | 48.359 | 47.073 | 28.881 | 29.266 | 32.847 | 24.001 | 15.01 | 2 | 0 | 53.295 | 52.859 | 42.329 | 22.268 | 0 | 0 | 50.956 | 31.325 | [5 empty] | 0 | 19.093 | 30 | 2.2255 | 2.0402 | 1.9159 | 1.7647 | 0.27553 | 12.3805
03/20/10 | 16:55 | 1 | 17.738 | 0 | 2 | 0 | 48.788 | 47.756 | 28.807 | 29.072 | 32.986 | 23.918 | 14.922 | 1 | 0 | 53.237 | 52.824 | 42.339 | 22.351 | 0 | 0 | 50.968 | 31.313 | [5 empty] | 17.738 | 19.716 | 31 | 2.2511 | 2.0646 | 1.9169 | 1.7647 | 0.29988 | 13.3216
03/20/10 | 16:56 | 0 | 17.763 | 0 | 3 | 0 | 48.835 | 48.307 | 28.856 | 29.023 | 28.638 | 24.014 | 15.023 | 2 | 0 | 53.26 | 52.824 | 42.363 | 22.28 | 0 | 0 | 50.945 | 31.264 | [5 empty] | 0 | 19.812 | 32 | 2.2217 | 2.0366 | 1.9157 | 1.7647 | 0.27193 | 12.2396
03/20/10 | 16:57 | 0 | 17.738 | 0 | 2 | 1 | 36.818 | 48.629 | 28.927 | 28.976 | 23.123 | 23.989 | 14.998 | 0 | 0 | 53.26 | 52.847 | 42.387 | 22.302 | 0 | 0 | 50.693 | 31.24 | [5 empty] | 0 | 7.842 | 33 | 2.229 | 2.0436 | 1.916 | 1.7647 | 0.27885 | 12.5101
03/20/10 | 16:58 | 0 | 17.708 | 0 | 3 | 0 | 31.958 | 39.468 | 29.067 | 29.067 | 21.358 | 23.984 | 14.942 | 1 | 0 | 53.232 | 52.819 | 42.382 | 22.297 | 0 | 0 | 50.709 | 31.259 | [5 empty] | 0 | 2.891 | 0 | 2.2453 | 2.0591 | 1.9167 | 1.7647 | 0.29435 | 13.1096
03/20/10 | 16:59 | 0 | 17.763 | 0 | 2 | 0 | 30.519 | 33.106 | 29.192 | 29.217 | 21.628 | 23.989 | 15.194 | 0 | 0 | 53.283 | 52.803 | 42.434 | 22.28 | 0 | 0 | 50.807 | 31.36 | [5 empty] | 0 | 1.302 | 1 | 2.1719 | 1.9893 | 6.8157 | 6.6667 | -4.6774 | -215.3575
03/20/10 | 17:00 | 0 | 17.738 | 0 | 8 | 0 | 31.794 | 31.168 | 29.288 | 34.325 | 36.77 | 23.942 | 15.219 | 0 | 0 | 41.676 | 52.775 | 46.515 | 22.322 | 0 | 0 | 50.779 | 31.284 | [5 empty] | 0 | -2.531 | 2 | 2.1646 | 1.9824 | 6.8154 | 6.6667 | -4.6843 | -216.4015
03/20/10 | 17:01 | 1 | 17.708 | 0 | 14 | 0 | 51.283 | 30.631 | 33.522 | 43.532 | 48.485 | 23.864 | 15.066 | 1 | 0 | 53.575 | 52.016 | 46.559 | 22.297 | 0 | 0 | 50.779 | 30.631 | [5 empty] | 17.708 | 7.751 | 3 | 2.2092 | 2.0247 | 6.8172 | 6.6667 | -4.6419 | -210.1202
03/20/10 | 17:02 | 1 | 17.708 | 1 | 15 | 0 | 62.847 | 30.489 | 39.162 | 52.522 | 57.311 | 23.888 | 15.04 | 3 | 0 | 63.05 | 51.787 | 53.416 | 22.322 | 0 | 0 | 50.779 | 31.259 | [5 empty] | 17.708 | 10.325 | 4 | 2.2168 | 2.0319 | 6.8175 | 6.6667 | -4.6347 | -209.0779
03/20/10 | 17:03 | 1 | 17.738 | 0 | 15 | 0 | 69.317 | 30.47 | 43.257 | 58.055 | 58.594 | 23.964 | 15.071 | 0 | 0 | 69.053 | 52.205 | 58.235 | 22.327 | 0 | 0 | 50.854 | 35.103 | [5 empty] | 17.738 | 11.262 | 5 | 2.2077 | 2.0233 | 6.8171 | 6.6667 | -4.6433 | -210.3215
03/20/10 | 17:04 | 1 | 17.738 | 0 | 14 | 0 | 72.304 | 30.421 | 45.74 | 61.104 | 60.453 | 23.942 | 14.998 | 1 | 0 | 72.085 | 53.146 | 61.038 | 22.28 | 0 | 0 | 50.921 | 38.32 | [5 empty] | 17.738 | 11.2 | 6 | 2.229 | 2.0436 | 6.818 | 6.6667 | -4.6231 | -207.4091
03/20/10 | 17:05 | 1 | 17.708 | 0 | 15 | 0 | 73.42 | 30.367 | 47.11 | 62.893 | 62.601 | 24.009 | 15.091 | 0 | 0 | 73.31 | 54.149 | 62.69 | 22.346 | 0 | 0 | 51.031 | 40.478 | [5 empty] | 17.708 | 10.527 | 7 | 2.2019 | 2.0178 | 6.8169 | 6.6667 | -4.6489 | -211.1292
03/20/10 | 17:06 | 0 | 17.708 | 0 | 15 | 1 | 73.903 | 30.367 | 48.118 | 64.036 | 64.171 | 24.055 | 14.968 | 0 | 1 | 73.97 | 55.134 | 63.856 | 22.346 | 0 | 0 | 51.236 | 42.099 | [5 empty] | 0 | 9.867 | 8 | 2.2377 | 2.0519 | 6.8183 | 6.6667 | -4.6148 | -206.2283
03/20/10 | 17:07 | 1 | 17.708 | 0 | 10 | 0 | 73.861 | 47.822 | 42.31 | 64.73 | 54.905 | 24.033 | 15.091 | 1 | 0 | 74.102 | 56.051 | 64.483 | 22.346 | 0 | 0 | 51.559 | 43.274 | [5 empty] | 17.708 | 9.131 | 0 | 2.2019 | 2.0178 | 6.8169 | 6.6667 | -4.6489 | -211.1292
03/20/10 | 17:08 | 0 | 17.733 | 0 | 2 | 0 | 74.189 | 67.062 | 32.936 | 54.539 | 49.633 | 24.129 | 15.018 | 0 | 0 | 71.488 | 56.795 | 62.847 | 22.371 | 0 | 0 | 51.972 | 43.346 | [5 empty] | 0 | 19.65 | 1 | 2.2232 | 2.038 | 1.5797 | 1.4286 | 0.60945 | 27.4135
03/20/10 | 17:09 | 0 | 17.708 | 1 | 3 | 0 | 64.036 | 69.599 | 30.489 | 36.273 | 39.468 | 24.224 | 14.993 | 0 | 0 | 68.917 | 57.243 | 58.924 | 22.442 | 0 | 0 | 52.268 | 43.04 | [5 empty] | 0 | 27.763 | 2 | 2.2304 | 2.0449 | 1.58 | 1.4286 | 0.61637 | 27.6343
03/20/10 | 17:10 | 0 | 17.708 | 0 | 2 | 0 | 44.862 | 66.434 | 29.957 | 31.379 | 34.156 | 24.153 | 15.091 | 0 | 0 | 67.039 | 57.557 | 55.365 | 22.491 | 0 | 0 | 52.567 | 42.616 | [5 empty] | 0 | 13.483 | 3 | 2.2019 | 2.0178 | 1.5788 | 1.4286 | 0.58924 | 26.7605
03/20/10 | 17:11 | 0 | 17.738 | 0 | 3 | 0 | 35.971 | 49.82 | 29.842 | 30.229 | 30.47 | 24.229 | 15.023 | 0 | 0 | 65.654 | 57.74 | 52.824 | 22.447 | 0 | 0 | 52.803 | 42.198 | [5 empty] | 0 | 5.742 | 4 | 2.2217 | 2.0366 | 1.5796 | 1.4286 | 0.60806 | 27.3692
03/20/10 | 17:12 | 0 | 17.738 | 0 | 2 | 0 | 32.893 | 38.674 | 29.94 | 29.94 | 30.18 | 24.229 | 15.048 | 0 | 0 | 64.623 | 57.875 | 50.945 | 22.52 | 0 | 0 | 53.031 | 41.777 | [5 empty] | 0 | 2.953 | 5 | 2.2144 | 2.0297 | 1.5793 | 1.4286 | 0.60114 | 27.1467
03/20/10 | 17:13 | 0 | 17.763 | 0 | 3 | 0 | 31.698 | 34.445 | 30.156 | 30.011 | 27.41 | 24.158 | 14.947 | 0 | 0 | 63.906 | 57.966 | 49.5 | 22.447 | 0 | 0 | 53.146 | 41.377 | [5 empty] | 0 | 1.687 | 6 | 2.2438 | 2.0577 | 1.5805 | 1.4286 | 0.6291 | 28.0368
03/20/10 | 17:14 | 0 | 17.763 | 0 | 2 | 0 | 31.193 | 32.799 | 30.3 | 30.325 | 26.036 | 24.109 | 15.01 | 0 | 0 | 63.356 | 58.021 | 48.41 | 22.483 | 0 | 0 | 53.225 | 41.011 | [5 empty] | 0 | 0.868 | 7 | 2.2255 | 2.0402 | 1.5798 | 1.4286 | 0.61166 | 27.4843
03/20/10 | 17:15 | 0 | 17.761 | 0 | 3 | 0 | 31.092 | 31.985 | 30.273 | 30.563 | 24.901 | 24.131 | 14.822 | 1 | 0 | 62.895 | 58.076 | 47.663 | 22.469 | 0 | 0 | 53.325 | 40.645 | [5 empty] | 0 | 0.529 | 8 | 2.2802 | 2.0923 | 1.582 | 1.4286 | 0.6637 | 29.1066
03/20/10 | 17:16 | 0 | 17.761 | 0 | 2 | 0 | 31.166 | 31.671 | 30.781 | 30.587 | 25.987 | 24.107 | 14.749 | 0 | 0 | 62.537 | 58.098 | 47.159 | 22.469 | 0 | 0 | 53.419 | 40.315 | [5 empty] | 0 | 0.579 | 9 | 2.3015 | 2.1125 | 1.5828 | 1.4286 | 0.68391 | 29.7158
03/20/10 | 17:17 | 0 | 17.735 | 0 | 3 | 0 | 31.068 | 31.6 | 31.333 | 31.021 | 24.734 | 24.131 | 15.043 | 0 | 0 | 62.245 | 58.098 | 46.907 | 22.422 | 0 | 0 | 53.486 | 40.011 | [5 empty] | 0 | 0.047 | 10 | 2.2159 | 2.0311 | 1.5794 | 1.4286 | 0.60253 | 27.1913
03/20/10 | 17:18 | 0 | 17.735 | 0 | 2 | 0 | 31.311 | 31.477 | 31.382 | 31.72 | 33.641 | 24.107 | 14.6 | 0 | 0 | 61.953 | 58.098 | 46.676 | 22.398 | 0 | 0 | 53.556 | 39.729 | [5 empty] | 0 | -0.409 | 11 | 2.3449 | 2.1537 | 1.5846 | 1.4286 | 0.72515 | 30.9248
03/20/10 | 17:19 | 0 | 17.735 | 0 | 3 | 0 | 45.462 | 31.551 | 31.286 | 31.865 | 29.07 | 24.082 | 14.724 | 0 | 0 | 61.706 | 58.119 | 46.54 | 22.398 | 0 | 0 | 53.601 | 39.447 | [5 empty] | 0 | 13.597 | 12 | 2.3088 | 2.1194 | 1.5831 | 1.4286 | 0.69083 | 29.9218
03/20/10 | 17:20 | 0 | 17.793 | 0 | 2 | 0 | 36.988 | 43.121 | 31.053 | 31.774 | 24.911 | 24.067 | 14.706 | 0 | 0 | 61.446 | 58.149 | 46.41 | 22.454 | 0 | 0 | 53.654 | 39.196 | [5 empty] | 0 | 5.214 | 13 | 2.314 | 2.1244 | 1.5833 | 1.4286 | 0.69581 | 30.0693
03/20/10 | 17:21 | 0 | 17.761 | 0 | 3 | 0 | 33.524 | 38.717 | 30.803 | 31.502 | 23.506 | 23.987 | 14.771 | 0 | 0 | 61.259 | 58.098 | 46.403 | 22.398 | 0 | 0 | 53.624 | 38.93 | [5 empty] | 0 | 2.022 | 14 | 2.2951 | 2.1064 | 1.5826 | 1.4286 | 0.67782 | 29.5334
03/20/10 | 17:22 | 0 | 17.786 | 0 | 2 | 0 | 32.37 | 34.206 | 30.443 | 31.141 | 22.518 | 24.06 | 14.623 | 0 | 0 | 61.079 | 58.142 | 46.424 | 22.422 | 0 | 0 | 53.647 | 38.717 | [5 empty] | 0 | 1.229 | 15 | 2.3382 | 2.1474 | 1.5843 | 1.4286 | 0.71878 | 30.7411
03/20/10 | 17:23 | 0 | 17.768 | 0 | 3 | 0 | 31.752 | 32.828 | 30.041 | 30.788 | 21.466 | 23.969 | 14.485 | 0 | 0 | 60.93 | 58.149 | 46.433 | 22.454 | 0 | 0 | 53.678 | 38.49 | [5 empty] | 0 | 0.964 | 16 | 2.3784 | 2.1856 | 1.5859 | 1.4286 | 0.75698 | 31.8277
03/20/10 | 17:24 | 0 | 17.71 | 0 | 3 | 0 | 31.191 | 32.152 | 29.889 | 30.418 | 21.674 | 23.938 | 14.771 | 0 | 0 | 60.698 | 58.119 | 46.356 | 22.469 | 0 | 0 | 53.671 | 38.272 | [5 empty] | 0 | 0.773 | 17 | 2.2951 | 2.1064 | 1.5826 | 1.4286 | 0.67782 | 29.5334
03/20/10 | 17:25 | 0 | 17.761 | 0 | 2 | 0 | 30.781 | 31.647 | 29.744 | 30.298 | 20.88 | 23.962 | 14.673 | 0 | 0 | 60.54 | 58.142 | 46.356 | 22.493 | 0 | 0 | 53.671 | 38.107 | [5 empty] | 0 | 0.483 | 18 | 2.3236 | 2.1335 | 1.5837 | 1.4286 | 0.70494 | 30.3381
03/20/10 | 17:26 | 0 | 17.761 | 0 | 3 | 0 | 30.492 | 31.141 | 29.599 | 30.104 | 21.169 | 23.891 | 14.673 | 0 | 0 | 60.385 | 58.098 | 46.309 | 22.422 | 0 | 0 | 53.715 | 37.918 | [5 empty] | 0 | 0.388 | 19 | 2.3236 | 2.1335 | 1.5837 | 1.4286 | 0.70494 | 30.3381
03/20/10 | 17:27 | 0 | 17.786 | 0 | 2 | 0 | 30.273 | 30.781 | 29.334 | 29.938 | 21.36 | 23.866 | 14.623 | 0 | 0 | 60.227 | 58.076 | 46.286 | 22.398 | 0 | 0 | 53.738 | 37.708 | [5 empty] | 0 | 0.335 | 20 | 2.3382 | 2.1474 | 1.5843 | 1.4286 | 0.71878 | 30.7411
03/20/10 | 17:28 | 0 | 17.761 | 0 | 3 | 0 | 30.082 | 30.563 | 29.239 | 29.673 | 20.686 | 23.842 | 14.525 | 0 | 0 | 60.047 | 58.076 | 46.265 | 22.422 | 0 | 0 | 53.738 | 37.543 | [5 empty] | 0 | 0.409 | 21 | 2.3667 | 2.1745 | 1.5855 | 1.4286 | 0.74591 | 31.5166
03/20/10 | 17:29 | 0 | 17.786 | 0 | 2 | 0 | 29.817 | 30.347 | 29.094 | 29.504 | 28.756 | 23.817 | 14.575 | 0 | 0 | 59.981 | 58.076 | 46.242 | 22.398 | 0 | 0 | 53.738 | 37.402 | [5 empty] | 0 | 0.313 | 22 | 2.3522 | 2.1606 | 1.5849 | 1.4286 | 0.73207 | 31.1232
03/20/10 | 17:30 | 1 | 17.818 | 0 | 3 | 0 | 43.661 | 30.136 | 29.052 | 29.486 | 32.112 | 23.803 | 14.608 | 0 | 0 | 59.942 | 58.105 | 46.295 | 22.454 | 0 | 0 | 53.769 | 37.292 | [5 empty] | 17.818 | 14.175 | 23 | 2.3426 | 2.1515 | 1.5845 | 1.4286 | 0.72293 | 30.861
03/20/10 | 17:31 | 0 | 17.786 | 0 | 3 | 0 | 47.297 | 40.339 | 28.805 | 29.359 | 32.225 | 23.795 | 14.623 | 0 | 0 | 59.778 | 58.076 | 46.218 | 22.422 | 0 | 0 | 53.738 | 37.119 | [5 empty] | 0 | 17.938 | 24 | 2.3382 | 2.1474 | 1.5843 | 1.4286 | 0.71878 | 30.7411
03/20/10 | 17:32 | 0 | 17.768 | 0 | 2 | 0 | 48.473 | 46.41 | 28.643 | 29.197 | 32.451 | 23.778 | 14.46 | 0 | 0 | 59.63 | 58.06 | 46.225 | 22.43 | 0 | 0 | 53.745 | 36.988 | [5 empty] | 0 | 19.276 | 25 | 2.3856 | 2.1925 | 1.5862 | 1.4286 | 0.7639 | 32.0207
03/20/10 | 17:33 | 0 | 17.735 | 0 | 3 | 0 | 48.214 | 47.824 | 28.515 | 28.925 | 26.492 | 23.722 | 14.55 | 1 | 0 | 59.465 | 58.03 | 46.218 | 22.422 | 0 | 0 | 53.715 | 36.837 | [5 empty] | 0 | 19.289 | 26 | 2.3594 | 2.1676 | 1.5852 | 1.4286 | 0.73899 | 31.3205
03/20/10 | 17:34 | 0 | 17.761 | 0 | 2 | 0 | 35.945 | 48.352 | 28.491 | 28.756 | 22.3 | 23.746 | 14.5 | 0 | 0 | 59.287 | 58.032 | 46.197 | 22.422 | 0 | 0 | 53.673 | 36.698 | [5 empty] | 0 | 7.189 | 27 | 2.374 | 2.1814 | 1.5858 | 1.4286 | 0.75283 | 31.7114
03/20/10 | 17:35 | 0 | 17.788 | 0 | 3 | 0 | 31.578 | 38.791 | 28.542 | 28.736 | 20.811 | 23.798 | 14.528 | 0 | 0 | 59.178 | 58.057 | 46.291 | 22.52 | 0 | 0 | 53.652 | 36.631 | [5 empty] | 0 | 2.842 | 28 | 2.3658 | 2.1736 | 1.5854 | 1.4286 | 0.74508 | 31.4931
03/20/10 | 17:36 | 0 | 17.788 | 0 | 2 | 0 | 30.109 | 32.799 | 28.616 | 28.687 | 21.436 | 23.724 | 14.553 | 1 | 0 | 59.066 | 58.057 | 46.291 | 22.449 | 0 | 0 | 53.675 | 36.49 | [5 empty] | 0 | 1.422 | 29 | 2.3586 | 2.1667 | 1.5851 | 1.4286 | 0.73816 | 31.2969
03/20/10 | 17:37 | 0 | 17.788 | 0 | 3 | 0 | 29.531 | 30.855 | 28.591 | 28.736 | 20.738 | 23.7 | 14.578 | 0 | 0 | 58.954 | 58.057 | 46.314 | 22.4 | 0 | 0 | 53.652 | 36.418 | [5 empty] | 0 | 0.795 | 30 | 2.3513 | 2.1598 | 1.5849 | 1.4286 | 0.73124 | 31.0995
03/20/10 | 17:38 | 0 | 17.788 | 0 | 2 | 0 | 29.266 | 30.085 | 28.496 | 28.736 | 20.033 | 23.724 | 14.43 | 0 | 0 | 58.842 | 58.057 | 46.314 | 22.425 | 0 | 0 | 53.699 | 36.301 | [5 empty] | 0 | 0.53 | 31 | 2.3944 | 2.2008 | 1.5866 | 1.4286 | 0.7722 | 32.2507
03/20/10 | 17:39 | 0 | 17.823 | 0 | 3 | 0 | 29.18 | 29.734 | 28.432 | 28.721 | 20.144 | 23.712 | 14.44 | 0 | 0 | 58.74 | 58.112 | 46.3 | 22.459 | 0 | 0 | 53.731 | 36.241 | [5 empty] | 0 | 0.459 | 32 | 2.3915 | 2.198 | 1.5865 | 1.4286 | 0.76944 | 32.1742
03/20/10 | 17:40 | 0 | 17.823 | 0 | 2 | 0 | 29.06 | 29.54 | 28.552 | 28.697 | 20.021 | 23.687 | 14.538 | 0 | 0 | 58.648 | 58.066 | 46.256 | 22.41 | 0 | 0 | 53.731 | 36.146 | [5 empty] | 0 | 0.363 | 33 | 2.3629 | 2.1709 | 1.5853 | 1.4286 | 0.74231 | 31.4148
03/20/10 | 17:41 | 0 | 17.788 | 0 | 3 | 0 | 28.856 | 29.361 | 28.663 | 28.807 | 19.812 | 23.678 | 14.502 | 0 | 0 | 58.505 | 58.012 | 46.2 | 22.449 | 0 | 0 | 53.72 | 36.019 | [5 empty] | 0 | 0.049 | 34 | 2.3734 | 2.1808 | 1.5857 | 1.4286 | 0.75227 | 31.6959
03/20/10 | 17:42 | 0 | 17.849 | 0 | 3 | 0 | 28.866 | 29.251 | 28.746 | 29.035 | 19.724 | 23.734 | 14.414 | 0 | 0 | 58.402 | 58.066 | 46.209 | 22.506 | 0 | 0 | 53.731 | 35.935 | [5 empty] | 0 | -0.169 | 35 | 2.399 | 2.2052 | 1.5868 | 1.4286 | 0.77663 | 32.3726
03/20/10 | 17:43 | 0 | 17.823 | 0 | 2 | 0 | 29.685 | 29.155 | 28.721 | 29.106 | 30.335 | 23.734 | 14.538 | 0 | 0 | 58.313 | 58.021 | 46.232 | 22.434 | 0 | 0 | 53.731 | 35.842 | [5 empty] | 0 | 0.579 | 36 | 2.3629 | 2.1709 | 1.5853 | 1.4286 | 0.74231 | 31.4148
03/20/10 | 17:44 | 1 | 17.874 | 0 | 3 | 0 | 44.673 | 29.614 | 28.577 | 29.035 | 31.276 | 23.614 | 14.515 | 0 | 0 | 58.201 | 58.021 | 46.209 | 22.385 | 0 | 0 | 53.661 | 35.77 | [5 empty] | 17.874 | 15.638 | 37 | 2.3696 | 2.1772 | 1.5856 | 1.4286 | 0.74868 | 31.5946
03/20/10 | 17:45 | 0 | 17.874 | 0 | 2 | 0 | 47.311 | 42.468 | 28.361 | 28.915 | 31.468 | 23.638 | 14.638 | 2 | 0 | 58.112 | 58 | 46.186 | 22.361 | 0 | 0 | 53.661 | 35.653 | [5 empty] | 0 | 18.396 | 38 | 2.3338 | 2.1432 | 1.5841 | 1.4286 | 0.71463 | 30.6207
03/20/10 | 17:46 | 0 | 17.839 | 0 | 3 | 0 | 48.102 | 46.475 | 28.206 | 28.687 | 31.772 | 23.58 | 14.354 | 1 | 0 | 57.989 | 57.968 | 46.2 | 22.449 | 0 | 0 | 53.605 | 35.502 | [5 empty] | 0 | 19.415 | 39 | 2.4165 | 2.2218 | 1.5875 | 1.4286 | 0.79324 | 32.8258
03/20/10 | 17:47 | 0 | 17.874 | 0 | 3 | 0 | 48.709 | 47.586 | 28.167 | 28.457 | 32.117 | 23.567 | 14.613 | 2 | 0 | 57.932 | 57.977 | 46.232 | 22.53 | 0 | 0 | 53.638 | 35.512 | [5 empty] | 0 | 20.252 | 40 | 2.3411 | 2.1501 | 1.5844 | 1.4286 | 0.72155 | 30.8211
03/20/10 | 17:48 | 1 | 17.849 | 0 | 2 | 1 | 49.007 | 48.205 | 28.241 | 28.407 | 32.646 | 23.638 | 14.638 | 1 | 0 | 57.866 | 58 | 46.256 | 22.506 | 0 | 0 | 53.638 | 35.466 | [5 empty] | 17.849 | 20.6 | 41 | 2.3338 | 2.1432 | 1.5841 | 1.4286 | 0.71463 | 30.6207
03/20/10 | 17:49 | 0 | 17.813 | 0 | 3 | 0 | 49.204 | 48.585 | 28.278 | 28.327 | 33.364 | 23.557 | 14.528 | 2 | 0 | 57.788 | 57.945 | 46.223 | 22.471 | 0 | 0 | 53.605 | 35.361 | [5 empty] | 0 | 20.877 | 0 | 2.3658 | 2.1736 | 1.5854 | 1.4286 | 0.74508 | 31.4931
03/20/10 | 17:50 | 0 | 17.849 | 0 | 2 | 0 | 47.217 | 48.893 | 28.407 | 28.361 | 26.723 | 23.614 | 14.389 | 1 | 0 | 57.797 | 58 | 46.256 | 22.555 | 0 | 0 | 53.615 | 35.325 | [5 empty] | 0 | 18.856 | 1 | 2.4063 | 2.2121 | 1.9232 | 1.7647 | 0.44742 | 18.5935
03/20/10 | 17:51 | 0 | 17.849 | 0 | 2 | 0 | 35.112 | 48.639 | 28.53 | 28.506 | 23.133 | 23.687 | 14.465 | 1 | 0 | 57.754 | 58 | 46.323 | 22.459 | 0 | 0 | 53.594 | 35.277 | [5 empty] | 0 | 6.606 | 2 | 2.3842 | 2.1911 | 1.9223 | 1.7647 | 0.42638 | 17.8837
03/20/10 | 17:52 | 0 | 17.874 | 0 | 3 | 0 | 31.298 | 38.05 | 28.77 | 28.626 | 21.785 | 23.614 | 14.515 | 0 | 0 | 57.731 | 58 | 46.347 | 22.483 | 0 | 0 | 53.547 | 35.16 | [5 empty] | 0 | 2.672 | 3 | 2.3696 | 2.1772 | 1.9217 | 1.7647 | 0.41254 | 17.4095
03/20/10 | 17:53 | 0 | 17.874 | 0 | 2 | 0 | 30.07 | 32.598 | 29.035 | 28.842 | 21.132 | 23.687 | 14.538 | 0 | 0 | 57.731 | 58.021 | 46.323 | 22.483 | 0 | 0 | 53.5 | 35.16 | [5 empty] | 0 | 1.228 | 4 | 2.3629 | 2.1709 | 1.9215 | 1.7647 | 0.40618 | 17.1895
03/20/10 | 17:54 | 0 | 17.874 | 0 | 3 | 0 | 29.66 | 30.889 | 29.229 | 29.084 | 20.291 | 23.687 | 14.613 | 0 | 0 | 57.722 | 58.012 | 46.314 | 22.447 | 0 | 0 | 53.468 | 35.103 | [5 empty] | 0 | 0.576 | 5 | 2.3411 | 2.1501 | 1.9206 | 1.7647 | 0.38542 | 16.4631
03/20/10 | 17:55 | 0 | 17.884 | 0 | 3 | 0 | 29.648 | 30.298 | 29.405 | 29.359 | 21.287 | 23.624 | 14.425 | 0 | 0 | 57.674 | 58.009 | 46.288 | 22.42 | 0 | 0 | 53.489 | 35.029 | [5 empty] | 0 | 0.289 | 6 | 2.3958 | 2.2022 | 1.9228 | 1.7647 | 0.43745 | 18.2589
03/20/10 | 17:56 | 0 | 17.884 | 0 | 2 | 0 | 29.673 | 30.082 | 29.624 | 29.695 | 20.541 | 23.648 | 14.377 | 0 | 0 | 57.674 | 57.987 | 46.288 | 22.469 | 0 | 0 | 53.465 | 34.959 | [5 empty] | 0 | -0.022 | 7 | 2.4098 | 2.2154 | 1.9234 | 1.7647 | 0.45074 | 18.7043
03/20/10 | 17:57 | 0 | 17.859 | 0 | 3 | 0 | 29.839 | 30.009 | 29.96 | 29.839 | 20.154 | 23.697 | 14.377 | 0 | 0 | 57.628 | 57.987 | 46.265 | 22.469 | 0 | 0 | 53.489 | 34.912 | [5 empty] | 0 | 0 | 8 | 2.4098 | 2.2154 | 1.9234 | 1.7647 | 0.45074 | 18.7043
03/20/10 | 17:58 | 0 | 17.859 | 0 | 2 | 0 | 29.913 | 30.129 | 29.913 | 30.224 | 20.492 | 23.697 | 14.301 | 0 | 0 | 57.562 | 57.966 | 46.242 | 22.444 | 0 | 0 | 53.489 | 34.864 | [5 empty] | 0 | -0.311 | 9 | 2.4319 | 2.2365 | 1.9243 | 1.7647 | 0.47178 | 19.3991
03/20/10 | 17:59 | 0 | 17.884 | 0 | 3 | 0 | 30.178 | 30.178 | 29.768 | 30.249 | 20.104 | 23.648 | 14.301 | 0 | 0 | 57.562 | 57.966 | 46.265 | 22.349 | 0 | 0 | 53.512 | 34.794 | [5 empty] | 0 | -0.071 | 10 | 2.4319 | 2.2365 | 1.9243 | 1.7647 | 0.47178 | 19.3991
03/20/10 | 18:00 | 0 | 17.884 | 0 | 3 | 0 | 32.89 | 30.347 | 29.624 | 30.033 | 31.575 | 23.648 | 14.377 | 0 | 0 | 57.473 | 57.966 | 46.221 | 22.444 | 0 | 0 | 53.421 | 34.653 | [5 empty] | 0 | 2.857 | 11 | 2.4098 | 2.2154 | 1.9234 | 1.7647 | 0.45074 | 18.7043
03/20/10 | 18:01 | 0 | 17.884 | 0 | 2 | 0 | 45.899 | 31.742 | 29.334 | 29.815 | 32.13 | 23.602 | 14.326 | 1 | 0 | 57.45 | 57.943 | 46.265 | 22.395 | 0 | 0 | 53.442 | 34.653 | [5 empty] | 0 | 16.084 | 12 | 2.4247 | 2.2296 | 1.924 | 1.7647 | 0.46486 | 19.172
03/20/10 | 18:02 | 1 | 17.884 | 0 | 3 | 0 | 48.1 | 44.264 | 29.094 | 29.648 | 32.584 | 23.624 | 14.228 | 1 | 0 | 57.405 | 57.92 | 46.221 | 22.444 | 0 | 0 | 53.442 | 34.629 | [5 empty] | 17.884 | 18.452 | 13 | 2.4532 | 2.2567 | 1.9251 | 1.7647 | 0.49198 | 20.0547
03/20/10 | 18:03 | 0 | 17.906 | 0 | 3 | 0 | 48.856 | 47.39 | 28.851 | 29.383 | 32.584 | 23.624 | 14.251 | 2 | 0 | 57.382 | 57.92 | 46.174 | 22.469 | 0 | 0 | 53.489 | 34.512 | [5 empty] | 0 | 19.473 | 14 | 2.4465 | 2.2503 | 1.9248 | 1.7647 | 0.48562 | 19.8494
03/20/10 | 18:04 | 0 | 17.937 | 0 | 2 | 0 | 49.274 | 48.403 | 28.881 | 29.17 | 30.399 | 23.653 | 14.43 | 1 | 0 | 57.366 | 57.925 | 46.316 | 22.523 | 0 | 0 | 53.47 | 34.493 | [5 empty] | 0 | 20.104 | 15 | 2.3944 | 2.2008 | 1.9227 | 1.7647 | 0.43607 | 18.2122
03/20/10 | 18:05 | 0 | 17.914 | 0 | 3 | 0 | 38.7 | 48.839 | 28.93 | 29.074 | 22.329 | 23.653 | 14.357 | 1 | 0 | 57.343 | 57.925 | 46.316 | 22.523 | 0 | 0 | 53.449 | 34.447 | [5 empty] | 0 | 9.626 | 16 | 2.4156 | 2.221 | 1.9236 | 1.7647 | 0.45628 | 18.8884
03/20/10 | 18:06 | 0 | 17.914 | 0 | 2 | 0 | 32.543 | 41.92 | 28.979 | 28.979 | 21.365 | 23.631 | 14.208 | 1 | 0 | 57.366 | 57.925 | 46.316 | 22.498 | 0 | 0 | 53.402 | 34.424 | [5 empty] | 0 | 3.564 | 17 | 2.459 | 2.2622 | 1.9254 | 1.7647 | 0.49752 | 20.2324
03/20/10 | 18:07 | 0 | 17.929 | 0 | 3 | 0 | 30.636 | 33.924 | 29.07 | 29.045 | 20.227 | 23.577 | 14.326 | 0 | 0 | 57.316 | 57.875 | 46.312 | 22.444 | 0 | 0 | 53.374 | 34.347 | [5 empty] | 0 | 1.591 | 18 | 2.4247 | 2.2296 | 1.924 | 1.7647 | 0.46486 | 19.172
03/20/10 | 18:08 | 0 | 17.906 | 0 | 2 | 0 | 29.96 | 31.455 | 29.141 | 29.141 | 20.177 | 23.553 | 14.377 | 0 | 0 | 57.338 | 57.875 | 46.288 | 22.493 | 0 | 0 | 53.351 | 34.323 | [5 empty] | 0 | 0.819 | 19 | 2.4098 | 2.2154 | 1.9234 | 1.7647 | 0.45074 | 18.7043
03/20/10 | 18:09 | 0 | 17.906 | 0 | 3 | 0 | 29.719 | 30.612 | 29.119 | 29.31 | 20.421 | 23.648 | 14.399 | 0 | 0 | 57.316 | 57.92 | 46.312 | 22.515 | 0 | 0 | 53.351 | 34.302 | [5 empty] | 0 | 0.409 | 20 | 2.4034 | 2.2094 | 1.9231 | 1.7647 | 0.44465 | 18.5008
03/20/10 | 18:10 | 0 | 17.937 | 0 | 2 | 0 | 29.678 | 30.207 | 29.148 | 29.339 | 19.739 | 23.582 | 14.259 | 0 | 0 | 57.32 | 57.902 | 46.293 | 22.498 | 0 | 0 | 53.311 | 34.282 | [5 empty] | 0 | 0.339 | 21 | 2.4442 | 2.2481 | 1.9247 | 1.7647 | 0.4834 | 19.7777
03/20/10 | 18:11 | 0 | 17.884 | 0 | 3 | 0 | 29.575 | 30.009 | 29.19 | 29.31 | 20.397 | 23.553 | 14.203 | 0 | 0 | 57.224 | 57.898 | 46.312 | 22.469 | 0 | 0 | 53.307 | 34.23 | [5 empty] | 0 | 0.265 | 22 | 2.4605 | 2.2636 | 1.9254 | 1.7647 | 0.4989 | 20.2766
03/20/10 | 18:12 | 0 | 17.884 | 0 | 3 | 0 | 29.455 | 29.913 | 29.383 | 29.383 | 19.437 | 23.553 | 14.128 | 0 | 0 | 57.293 | 57.875 | 46.288 | 22.469 | 0 | 0 | 53.307 | 34.16 | [5 empty] | 0 | 0.072 | 23 | 2.4823 | 2.2844 | 1.9263 | 1.7647 | 0.51966 | 20.9345
03/20/10 | 18:13 | 0 | 17.889 | 0 | 2 | 0 | 29.484 | 29.844 | 29.315 | 29.678 | 19.468 | 23.653 | 14.233 | 0 | 0 | 57.297 | 57.859 | 46.293 | 22.4 | 0 | 0 | 53.379 | 34.189 | [5 empty] | 0 | -0.194 | 24 | 2.4518 | 2.2553 | 1.9251 | 1.7647 | 0.4906 | 20.0102
03/20/10 | 18:14 | 0 | 17.937 | 0 | 3 | 0 | 29.604 | 29.749 | 29.219 | 29.678 | 28.111 | 23.631 | 14.306 | 0 | 0 | 57.217 | 57.845 | 46.258 | 22.437 | 0 | 0 | 53.344 | 34.153 | [5 empty] | 0 | -0.074 | 25 | 2.4305 | 2.2351 | 1.9242 | 1.7647 | 0.47039 | 19.3538
03/20/10 | 18:15 | 0 | 17.831 | 0 | 2 | 0 | 43.298 | 29.741 | 28.944 | 29.477 | 31.571 | 23.526 | 14.176 | 1 | 0 | 57.131 | 57.781 | 46.193 | 22.393 | 0 | 0 | 53.255 | 34.015 | [5 empty] | 0 | 13.821 | 26 | 2.4683 | 2.2711 | 1.9257 | 1.7647 | 0.50638 | 20.5148
03/20/10 | 18:16 | 1 | 17.889 | 0 | 3 | 0 | 47.049 | 40.439 | 28.761 | 29.339 | 31.772 | 23.508 | 14.11 | 1 | 0 | 57.16 | 57.811 | 46.223 | 22.425 | 0 | 0 | 53.309 | 34.07 | [5 empty] | 17.889 | 17.71 | 27 | 2.4876 | 2.2894 | 1.9265 | 1.7647 | 0.52465 | 21.0907
03/20/10 | 18:17 | 0 | 17.856 | 0 | 3 | 0 | 48.165 | 46.125 | 28.513 | 29.043 | 32.125 | 23.501 | 14.002 | 1 | 0 | 57.065 | 57.758 | 46.216 | 22.393 | 0 | 0 | 53.255 | 33.991 | [5 empty] | 0 | 19.122 | 28 | 2.519 | 2.3192 | 1.9278 | 1.7647 | 0.55454 | 22.0142
03/20/10 | 18:18 | 0 | 17.889 | 0 | 2 | 0 | 48.632 | 47.6 | 28.447 | 28.856 | 32.375 | 23.508 | 14.035 | 2 | 0 | 57.117 | 57.788 | 46.2 | 22.425 | 0 | 0 | 53.286 | 34 | [5 empty] | 0 | 19.776 | 29 | 2.5094 | 2.3101 | 1.9274 | 1.7647 | 0.54541 | 21.7345
03/20/10 | 18:19 | 0 | 17.881 | 0 | 3 | 0 | 48.877 | 48.212 | 28.464 | 28.704 | 32.488 | 23.477 | 13.977 | 1 | 0 | 57.065 | 57.781 | 46.169 | 22.393 | 0 | 0 | 53.279 | 33.969 | [5 empty] | 0 | 20.173 | 30 | 2.5263 | 2.3262 | 1.9281 | 1.7647 | 0.56146 | 22.2246
03/20/10 | 18:20 | 1 | 17.914 | 0 | 2 | 0 | 49.25 | 48.538 | 28.567 | 28.64 | 33.106 | 23.508 | 14.085 | 2 | 0 | 57.094 | 57.811 | 46.246 | 22.449 | 0 | 0 | 53.356 | 33.976 | [5 empty] | 17.914 | 20.61 | 31 | 2.4948 | 2.2963 | 1.9268 | 1.7647 | 0.53157 | 21.3066
03/20/10 | 18:21 | 0 | 17.914 | 0 | 3 | 0 | 42.578 | 48.951 | 28.665 | 28.689 | 24.835 | 23.508 | 14.11 | 1 | 0 | 57.117 | 57.767 | 46.314 | 22.4 | 0 | 0 | 53.332 | 33.904 | [5 empty] | 0 | 13.889 | 32 | 2.4876 | 2.2894 | 1.9265 | 1.7647 | 0.52465 | 21.0907
03/20/10 | 18:22 | 0 | 17.889 | 0 | 2 | 1 | 33.529 | 45.857 | 28.81 | 28.761 | 22.04 | 23.508 | 14.455 | 0 | 0 | 57.117 | 57.767 | 46.293 | 22.425 | 0 | 0 | 53.262 | 33.904 | [5 empty] | 0 | 4.768 | 33 | 2.3871 | 2.1939 | 1.9224 | 1.7647 | 0.42915 | 17.9779
03/20/10 | 18:23 | 0 | 17.889 | 0 | 3 | 0 | 30.882 | 35.526 | 28.976 | 28.881 | 21.341 | 23.582 | 14.48 | 1 | 0 | 57.117 | 57.767 | 46.314 | 22.425 | 0 | 0 | 53.218 | 33.859 | [5 empty] | 0 | 2.001 | 0 | 2.3798 | 2.1869 | 1.9221 | 1.7647 | 0.42223 | 17.7421
03/20/10 | 18:24 | 0 | 17.889 | 0 | 2 | 0 | 30.063 | 31.941 | 29.146 | 29.05 | 20.691 | 23.557 | 14.357 | 0 | 0 | 57.16 | 57.788 | 46.293 | 22.52 | 0 | 0 | 53.218 | 33.811 | [5 empty] | 0 | 1.013 | 1 | 2.4156 | 2.221 | 1.5225 | 1.3636 | 0.85735 | 35.4914
03/20/10 | 18:25 | 0 | 17.864 | 0 | 3 | 0 | 29.749 | 30.737 | 29.339 | 29.315 | 20.762 | 23.629 | 14.455 | 0 | 0 | 57.138 | 57.788 | 46.314 | 22.425 | 0 | 0 | 53.218 | 33.811 | [5 empty] | 0 | 0.434 | 2 | 2.3871 | 2.1939 | 1.5214 | 1.3636 | 0.83022 | 34.7794
03/20/10 | 18:26 | 0 | 17.839 | 0 | 3 | 0 | 29.7 | 30.254 | 29.435 | 29.531 | 20.836 | 23.557 | 14.357 | 0 | 0 | 57.117 | 57.767 | 46.27 | 22.498 | 0 | 0 | 53.148 | 33.787 | [5 empty] | 0 | 0.169 | 3 | 2.4156 | 2.221 | 1.5225 | 1.3636 | 0.85735 | 35.4914
03/20/10 | 18:27 | 0 | 17.813 | 0 | 2 | 0 | 29.773 | 30.085 | 29.724 | 29.653 | 19.837 | 23.629 | 14.306 | 0 | 0 | 57.117 | 57.722 | 46.223 | 22.425 | 0 | 0 | 53.08 | 33.763 | [5 empty] | 0 | 0.12 | 4 | 2.4305 | 2.2351 | 1.5231 | 1.3636 | 0.87146 | 35.8554
03/20/10 | 18:28 | 0 | 17.839 | 0 | 3 | 0 | 29.82 | 30.063 | 29.869 | 29.965 | 19.935 | 23.678 | 14.281 | 0 | 0 | 57.138 | 57.767 | 46.27 | 22.4 | 0 | 0 | 53.125 | 33.763 | [5 empty] | 0 | -0.145 | 5 | 2.4378 | 2.242 | 1.5234 | 1.3636 | 0.87838 | 36.0322
03/20/10 | 18:29 | 0 | 17.813 | 0 | 2 | 0 | 29.918 | 30.109 | 29.795 | 30.158 | 20.257 | 23.678 | 14.382 | 0 | 0 | 57.071 | 57.767 | 46.223 | 22.376 | 0 | 0 | 53.125 | 33.694 | [5 empty] | 0 | -0.24 | 6 | 2.4084 | 2.2141 | 1.5222 | 1.3636 | 0.85043 | 35.3114
03/20/10 | 18:30 | 0 | 17.813 | 0 | 3 | 0 | 30.109 | 30.134 | 29.629 | 30.063 | 20.593 | 23.702 | 14.505 | 0 | 0 | 57.071 | 57.722 | 46.223 | 22.4 | 0 | 0 | 53.125 | 33.718 | [5 empty] | 0 | 0.046 | 7 | 2.3725 | 2.18 | 1.5208 | 1.3636 | 0.81638 | 34.4095
03/20/10 | 18:31 | 0 | 17.813 | 0 | 3 | 0 | 39.286 | 30.327 | 29.339 | 29.918 | 31.916 | 23.678 | 14.306 | 0 | 0 | 57.049 | 57.722 | 46.223 | 22.4 | 0 | 0 | 53.171 | 33.694 | [5 empty] | 0 | 9.368 | 8 | 2.4305 | 2.2351 | 1.5231 | 1.3636 | 0.87146 | 35.8554
03/20/10 | 18:32 | 0 | 17.788 | 0 | 2 | 0 | 46.704 | 35.55 | 29.121 | 29.724 | 32.375 | 23.653 | 14.259 | 1 | 0 | 57.026 | 57.676 | 46.223 | 22.354 | 0 | 0 | 53.125 | 33.694 | [5 empty] | 0 | 16.98 | 9 | 2.4442 | 2.2481 | 1.5237 | 1.3636 | 0.88447 | 36.1869
03/20/10 | 18:33 | 1 | 17.766 | 0 | 3 | 0 | 48.219 | 45.513 | 28.856 | 29.435 | 32.565 | 23.727 | 14.455 | 2 | 0 | 56.96 | 57.699 | 46.2 | 22.425 | 0 | 0 | 53.125 | 33.694 | [5 empty] | 17.766 | 18.784 | 10 | 2.3871 | 2.1939 | 1.5214 | 1.3636 | 0.83022 | 34.7794
03/20/10 | 18:34 | 0 | 17.74 | 0 | 3 | 0 | 48.676 | 47.577 | 28.665 | 29.219 | 32.778 | 23.727 | 14.404 | 1 | 0 | 56.96 | 57.694 | 46.197 | 22.376 | 0 | 0 | 53.146 | 33.668 | [5 empty] | 0 | 19.457 | 11 | 2.402 | 2.208 | 1.522 | 1.3636 | 0.84434 | 35.152
03/20/10 | 18:35 | 0 | 17.761 | 0 | 2 | 0 | 49.014 | 48.235 | 28.66 | 28.998 | 32.89 | 23.675 | 14.231 | 2 | 0 | 56.953 | 57.669 | 46.125 | 22.493 | 0 | 0 | 53.12 | 33.641 | [5 empty] | 0 | 20.016 | 12 | 2.4523 | 2.2559 | 1.524 | 1.3636 | 0.89222 | 36.3826
03/20/10 | 18:36 | 0 | 17.728 | 0 | 3 | 0 | 49.169 | 48.594 | 28.748 | 28.893 | 33.376 | 23.619 | 14.223 | 1 | 0 | 56.9 | 57.619 | 46.256 | 22.39 | 0 | 0 | 53.043 | 33.61 | [5 empty] | 0 | 20.276 | 13 | 2.4547 | 2.2581 | 1.5241 | 1.3636 | 0.89444 | 36.4383
03/20/10 | 18:37 | 1 | 17.761 | 0 | 3 | 0 | 49.337 | 48.9 | 28.9 | 28.925 | 34.089 | 23.746 | 14.379 | 2 | 0 | 56.953 | 57.649 | 46.286 | 22.493 | 0 | 0 | 53.05 | 33.62 | [5 empty] | 17.761 | 20.412 | 14 | 2.4092 | 2.2149 | 1.5223 | 1.3636 | 0.85126 | 35.3331
03/20/10 | 18:38 | 0 | 17.738 | 0 | 2 | 0 | 41.396 | 49.038 | 29.045 | 29.07 | 24.18 | 23.722 | 14.304 | 1 | 0 | 56.976 | 57.649 | 46.309 | 22.493 | 0 | 0 | 53.027 | 33.572 | [5 empty] | 0 | 12.326 | 15 | 2.4311 | 2.2357 | 1.5231 | 1.3636 | 0.87202 | 35.8696
03/20/10 | 18:39 | 0 | 17.738 | 0 | 3 | 0 | 33.407 | 44.727 | 29.214 | 29.214 | 22.013 | 23.771 | 14.304 | 1 | 0 | 56.998 | 57.669 | 46.309 | 22.469 | 0 | 0 | 53.006 | 33.596 | [5 empty] | 0 | 4.193 | 16 | 2.4311 | 2.2357 | 1.5231 | 1.3636 | 0.87202 | 35.8696
03/20/10 | 18:40 | 0 | 17.761 | 1 | 2 | 0 | 31.141 | 35.218 | 29.455 | 29.359 | 21.748 | 23.82 | 14.279 | 0 | 0 | 56.998 | 57.649 | 46.309 | 22.493 | 0 | 0 | 53.006 | 33.596 | [5 empty] | 0 | 1.782 | 17 | 2.4384 | 2.2426 | 1.5234 | 1.3636 | 0.87894 | 36.0463
03/20/10 | 18:41 | 0 | 17.705 | 0 | 3 | 0 | 30.386 | 32.073 | 29.616 | 29.543 | 21.378 | 23.788 | 14.098 | 0 | 0 | 56.992 | 57.662 | 46.279 | 22.461 | 0 | 0 | 52.952 | 33.493 | [5 empty] | 0 | 0.843 | 18 | 2.4911 | 2.2927 | 1.5256 | 1.3636 | 0.92904 | 37.2948
03/20/10 | 18:42 | 0 | 17.738 | 0 | 2 | 0 | 30.202 | 31.068 | 29.913 | 29.793 | 21.314 | 23.82 | 14.402 | 0 | 0 | 57.021 | 57.649 | 46.263 | 22.447 | 0 | 0 | 52.959 | 33.479 | [5 empty] | 0 | 0.409 | 19 | 2.4025 | 2.2085 | 1.522 | 1.3636 | 0.84489 | 35.1666
03/20/10 | 18:43 | 0 | 17.761 | 0 | 3 | 0 | 30.178 | 30.683 | 30.058 | 30.153 | 21.794 | 23.866 | 14.181 | 0 | 0 | 57.021 | 57.669 | 46.309 | 22.447 | 0 | 0 | 52.982 | 33.479 | [5 empty] | 0 | 0.025 | 20 | 2.4669 | 2.2697 | 1.5246 | 1.3636 | 0.90606 | 36.7289
03/20/10 | 18:44 | 0 | 17.705 | 0 | 2 | 0 | 30.266 | 30.531 | 30.242 | 30.34 | 20.873 | 23.763 | 14.123 | 0 | 0 | 56.992 | 57.619 | 46.256 | 22.39 | 0 | 0 | 52.952 | 33.448 | [5 empty] | 0 | -0.074 | 21 | 2.4838 | 2.2858 | 1.5253 | 1.3636 | 0.92212 | 37.1255
03/20/10 | 18:45 | 0 | 17.68 | 0 | 3 | 0 | 30.386 | 30.531 | 30.266 | 30.58 | 21.208 | 23.763 | 14.445 | 0 | 0 | 56.969 | 57.596 | 46.256 | 22.415 | 0 | 0 | 52.929 | 33.469 | [5 empty] | 0 | -0.194 | 22 | 2.39 | 2.1966 | 1.5215 | 1.3636 | 0.83299 | 34.8528
03/20/10 | 18:46 | 0 | 17.705 | 0 | 3 | 0 | 30.531 | 30.627 | 30.05 | 30.604 | 21.257 | 23.763 | 14.419 | 0 | 0 | 56.946 | 57.573 | 46.188 | 22.415 | 0 | 0 | 52.905 | 33.448 | [5 empty] | 0 | -0.073 | 23 | 2.3976 | 2.2038 | 1.5218 | 1.3636 | 0.84018 | 35.0429
03/20/10 | 18:47 | 0 | 17.68 | 0 | 3 | 0 | 30.555 | 30.749 | 29.808 | 30.435 | 21.596 | 23.788 | 14.47 | 1 | 0 | 56.9 | 57.551 | 46.188 | 22.317 | 0 | 0 | 52.882 | 33.448 | [5 empty] | 0 | 0.12 | 24 | 2.3827 | 2.1897 | 1.5212 | 1.3636 | 0.82607 | 34.6689
03/20/10 | 18:48 | 0 | 17.63 | 0 | 2 | 0 | 41.671 | 30.771 | 29.616 | 30.195 | 32.531 | 23.81 | 14.347 | 0 | 0 | 56.877 | 57.551 | 46.165 | 22.341 | 0 | 0 | 52.929 | 33.424 | [5 empty] | 0 | 11.476 | 25 | 2.4186 | 2.2238 | 1.5226 | 1.3636 | 0.86011 | 35.5632
03/20/10 | 18:49 | 0 | 17.655 | 0 | 3 | 0 | 47.173 | 38.124 | 29.327 | 29.952 | 32.811 | 23.739 | 14.123 | 1 | 0 | 56.857 | 57.551 | 46.188 | 22.366 | 0 | 0 | 52.929 | 33.448 | [5 empty] | 0 | 17.221 | 26 | 2.4838 | 2.2858 | 1.5253 | 1.3636 | 0.92212 | 37.1255
03/20/10 | 18:50 | 0 | 17.688 | 0 | 3 | 0 | 48.464 | 46.286 | 29.119 | 29.744 | 32.962 | 23.82 | 14.329 | 1 | 0 | 56.864 | 57.603 | 46.218 | 22.398 | 0 | 0 | 52.959 | 33.431 | [5 empty] | 0 | 18.72 | 27 | 2.4238 | 2.2287 | 1.5229 | 1.3636 | 0.8651 | 35.6918
03/20/10 | 18:51 | 1 | 17.655 | 0 | 2 | 0 | 48.893 | 47.815 | 28.989 | 29.447 | 33.189 | 23.763 | 14.223 | 2 | 0 | 56.811 | 57.528 | 46.232 | 22.39 | 0 | 0 | 52.905 | 33.4 | [5 empty] | 17.655 | 19.446 | 28 | 2.4547 | 2.2581 | 1.5241 | 1.3636 | 0.89444 | 36.4383
03/20/10 | 18:52 | 0 | 17.68 | 0 | 3 | 0 | 49.122 | 48.433 | 29.038 | 29.256 | 33.565 | 23.763 | 14.347 | 1 | 0 | 56.811 | 57.528 | 46.256 | 22.437 | 0 | 0 | 52.952 | 33.424 | [5 empty] | 0 | 19.866 | 29 | 2.4186 | 2.2238 | 1.5226 | 1.3636 | 0.86011 | 35.5632
03/20/10 | 18:53 | 0 | 17.655 | 0 | 2 | 0 | 49.374 | 48.732 | 29.111 | 29.207 | 33.916 | 23.788 | 14.296 | 2 | 0 | 56.811 | 57.505 | 46.256 | 22.39 | 0 | 0 | 52.859 | 33.469 | [5 empty] | 0 | 20.167 | 30 | 2.4334 | 2.2379 | 1.5232 | 1.3636 | 0.87423 | 35.9262
03/20/10 | 18:54 | 0 | 17.625 | 0 | 3 | 0 | 39.339 | 49.026 | 29.153 | 29.226 | 22.962 | 23.781 | 14.266 | 1 | 0 | 56.795 | 57.489 | 46.286 | 22.42 | 0 | 0 | 52.499 | 33.383 | [5 empty] | 0 | 10.113 | 31 | 2.4421 | 2.2462 | 1.5236 | 1.3636 | 0.88253 | 36.1378
03/20/10 | 18:55 | 0 | 17.708 | 0 | 3 | 0 | 32.955 | 42.52 | 29.378 | 29.378 | 22.079 | 23.837 | 14.299 | 0 | 0 | 56.859 | 57.553 | 46.328 | 22.537 | 0 | 0 | 52.541 | 33.402 | [5 empty] | 0 | 3.577 | 32 | 2.4325 | 2.237 | 1.5232 | 1.3636 | 0.8734 | 35.905
03/20/10 | 18:56 | 0 | 17.708 | 0 | 2 | 0 | 31.063 | 34.414 | 29.523 | 29.57 | 21.38 | 23.837 | 14.249 | 0 | 0 | 56.925 | 57.553 | 46.305 | 22.537 | 0 | 0 | 52.702 | 33.378 | [5 empty] | 0 | 1.493 | 33 | 2.4471 | 2.2509 | 1.5238 | 1.3636 | 0.88724 | 36.2569
03/20/10 | 18:57 | 0 | 17.708 | 0 | 3 | 0 | 30.487 | 31.907 | 29.69 | 29.739 | 20.946 | 23.861 | 14.249 | 1 | 0 | 56.925 | 57.553 | 46.372 | 22.464 | 0 | 0 | 52.863 | 33.354 | [5 empty] | 0 | 0.748 | 34 | 2.4471 | 2.2509 | 1.5238 | 1.3636 | 0.88724 | 36.2569
03/20/10 | 18:58 | 0 | 17.678 | 0 | 2 | 0 | 30.264 | 31.034 | 29.805 | 29.854 | 21.28 | 23.808 | 14.218 | 0 | 0 | 56.875 | 57.503 | 46.277 | 22.412 | 0 | 0 | 52.903 | 33.28 | [5 empty] | 0 | 0.41 | 35 | 2.4561 | 2.2595 | 1.5242 | 1.3636 | 0.89582 | 36.473
03/20/10 | 18:59 | 0 | 17.708 | 0 | 3 | 0 | 30.222 | 30.678 | 29.859 | 30.053 | 22.344 | 23.861 | 14.15 | 0 | 0 | 56.903 | 57.553 | 46.281 | 22.464 | 0 | 0 | 52.931 | 33.309 | [5 empty] | 0 | 0.169 | 36 | 2.4759 | 2.2783 | 1.525 | 1.3636 | 0.91464 | 36.9416
03/20/10 | 19:00 | 0 | 17.627 | 0 | 3 | 0 | 30.239 | 30.553 | 30.07 | 30.144 | 20.846 | 23.857 | 14.196 | 0 | 0 | 56.852 | 57.526 | 46.277 | 22.459 | 0 | 0 | 52.95 | 33.28 | [5 empty] | 0 | 0.095 | 37 | 2.4625 | 2.2655 | 1.5244 | 1.3636 | 0.90191 | 36.6255
03/20/10 | 19:01 | 0 | 17.602 | 0 | 2 | 0 | 30.215 | 30.528 | 30.119 | 30.408 | 20.532 | 23.808 | 14.171 | 0 | 0 | 56.875 | 57.482 | 46.23 | 22.412 | 0 | 0 | 52.926 | 33.304 | [5 empty] | 0 | -0.193 | 38 | 2.4698 | 2.2725 | 1.5247 | 1.3636 | 0.90883 | 36.7977
03/20/10 | 19:02 | 0 | 17.627 | 0 | 3 | 0 | 30.408 | 30.457 | 29.928 | 30.479 | 21.039 | 23.808 | 13.849 | 0 | 0 | 56.809 | 57.482 | 46.23 | 22.412 | 0 | 0 | 52.903 | 33.326 | [5 empty] | 0 | -0.071 | 39 | 2.5636 | 2.3616 | 1.5285 | 1.3636 | 0.99796 | 38.9285
03/20/10 | 19:03 | 0 | 17.627 | 0 | 3 | 0 | 30.408 | 30.553 | 29.734 | 30.337 | 20.774 | 23.808 | 14.171 | 0 | 0 | 56.786 | 57.459 | 46.207 | 22.459 | 0 | 0 | 52.88 | 33.326 | [5 empty] | 0 | 0.071 | 40 | 2.4698 | 2.2725 | 1.5247 | 1.3636 | 0.90883 | 36.7977
03/20/10 | 19:04 | 0 | 17.602 | 0 | 2 | 0 | 41.456 | 30.649 | 29.469 | 30.144 | 32.311 | 23.808 | 14.145 | 0 | 0 | 56.786 | 57.482 | 46.207 | 22.412 | 0 | 0 | 52.88 | 33.304 | [5 empty] | 0 | 11.312 | 41 | 2.4774 | 2.2797 | 1.525 | 1.3636 | 0.91603 | 36.9757
03/20/10 | 19:05 | 1 | 17.627 | 0 | 3 | 0 | 47.01 | 38.074 | 29.229 | 29.903 | 32.551 | 23.808 | 14.095 | 1 | 0 | 56.763 | 57.459 | 46.23 | 22.388 | 0 | 0 | 52.88 | 33.304 | [5 empty] | 17.627 | 17.107 | 42 | 2.4919 | 2.2935 | 1.5256 | 1.3636 | 0.92987 | 37.3151
03/20/10 | 19:06 | 0 | 17.627 | 0 | 3 | 1 | 48.226 | 46.116 | 29.06 | 29.589 | 32.74 | 23.808 | 13.997 | 1 | 0 | 56.72 | 57.437 | 46.186 | 22.412 | 0 | 0 | 52.88 | 33.304 | [5 empty] | 0 | 18.637 | 43 | 2.5205 | 2.3206 | 1.5268 | 1.3636 | 0.95699 | 37.9688
03/20/10 | 19:07 | 0 | 17.678 | 0 | 2 | 0 | 48.615 | 47.63 | 28.964 | 29.374 | 32.974 | 23.736 | 14.07 | 2 | 0 | 56.741 | 57.437 | 46.277 | 22.363 | 0 | 0 | 52.856 | 33.304 | [5 empty] | 0 | 19.241 | 0 | 2.4992 | 2.3004 | 1.5259 | 1.3636 | 0.93679 | 37.4833
03/20/10 | 19:08 | 0 | 17.597 | 0 | 3 | 0 | 48.886 | 48.198 | 28.886 | 29.199 | 33.275 | 23.778 | 13.869 | 1 | 0 | 56.693 | 57.409 | 46.225 | 22.358 | 0 | 0 | 52.807 | 33.251 | [5 empty] | 0 | 19.687 | 1 | 2.5577 | 2.3561 | 1.9294 | 1.7647 | 0.59135 | 23.1201
03/20/10 | 19:09 | 1 | 17.597 | 0 | 3 | 0 | 49.32 | 48.473 | 29.006 | 29.101 | 33.744 | 23.803 | 14.04 | 2 | 0 | 56.713 | 57.386 | 46.249 | 22.405 | 0 | 0 | 52.761 | 33.297 | [5 empty] | 17.597 | 20.219 | 2 | 2.508 | 2.3087 | 1.9273 | 1.7647 | 0.54402 | 21.6919
03/20/10 | 19:10 | 0 | 17.652 | 0 | 2 | 0 | 44.09 | 48.982 | 29.18 | 29.18 | 25.156 | 23.832 | 13.874 | 1 | 0 | 56.763 | 57.414 | 46.323 | 22.508 | 0 | 0 | 52.765 | 33.326 | [5 empty] | 0 | 14.91 | 3 | 2.5563 | 2.3547 | 1.9293 | 1.7647 | 0.58997 | 23.0792
03/20/10 | 19:11 | 0 | 17.647 | 0 | 3 | 0 | 34.237 | 46.638 | 29.295 | 29.344 | 22.623 | 23.803 | 13.967 | 1 | 0 | 56.736 | 57.409 | 46.316 | 22.43 | 0 | 0 | 52.737 | 33.297 | [5 empty] | 0 | 4.893 | 4 | 2.5292 | 2.3289 | 1.9282 | 1.7647 | 0.56423 | 22.3085
03/20/10 | 19:12 | 0 | 17.673 | 0 | 2 | 0 | 31.438 | 36.117 | 29.489 | 29.464 | 20.456 | 23.827 | 13.67 | 0 | 0 | 56.759 | 57.409 | 46.34 | 22.479 | 0 | 0 | 52.737 | 33.297 | [5 empty] | 0 | 1.974 | 5 | 2.6157 | 2.4111 | 1.9317 | 1.7647 | 0.64644 | 24.7138
03/20/10 | 19:13 | 0 | 17.647 | 0 | 3 | 0 | 30.595 | 32.355 | 29.609 | 29.656 | 20.576 | 23.827 | 13.746 | 0 | 0 | 56.782 | 57.409 | 46.316 | 22.405 | 0 | 0 | 52.714 | 33.275 | [5 empty] | 0 | 0.939 | 6 | 2.5936 | 2.3901 | 1.9308 | 1.7647 | 0.6254 | 24.1136
03/20/10 | 19:14 | 0 | 17.622 | 0 | 3 | 0 | 30.283 | 31.222 | 29.849 | 29.8 | 20.382 | 23.803 | 13.62 | 0 | 0 | 56.782 | 57.409 | 46.253 | 22.383 | 0 | 0 | 52.651 | 33.23 | [5 empty] | 0 | 0.483 | 7 | 2.6303 | 2.425 | 1.9323 | 1.7647 | 0.66028 | 25.1032
03/20/10 | 19:15 | 0 | 17.645 | 0 | 2 | 0 | 30.234 | 30.764 | 29.969 | 30.041 | 20.814 | 23.825 | 13.766 | 0 | 0 | 56.784 | 57.414 | 46.251 | 22.405 | 0 | 0 | 52.649 | 33.251 | [5 empty] | 0 | 0.193 | 8 | 2.5877 | 2.3846 | 1.9306 | 1.7647 | 0.61987 | 23.9539
03/20/10 | 19:16 | 0 | 17.645 | 0 | 3 | 0 | 30.283 | 30.595 | 30.21 | 30.21 | 20.358 | 23.778 | 13.791 | 1 | 0 | 56.784 | 57.391 | 46.204 | 22.43 | 0 | 0 | 52.74 | 33.228 | [5 empty] | 0 | 0.073 | 9 | 2.5805 | 2.3777 | 1.9303 | 1.7647 | 0.61295 | 23.7533
03/20/10 | 19:17 | 0 | 17.645 | 0 | 3 | 0 | 30.354 | 30.595 | 30.259 | 30.524 | 20.912 | 23.803 | 13.718 | 0 | 0 | 56.763 | 57.391 | 46.274 | 22.452 | 0 | 0 | 52.695 | 33.251 | [5 empty] | 0 | -0.17 | 10 | 2.6017 | 2.3979 | 1.9311 | 1.7647 | 0.63315 | 24.3359
03/20/10 | 19:18 | 0 | 17.59 | 0 | 2 | 0 | 30.494 | 30.59 | 30.036 | 30.59 | 20.664 | 23.82 | 13.934 | 0 | 0 | 56.736 | 57.364 | 46.223 | 22.376 | 0 | 0 | 52.712 | 33.247 | [5 empty] | 0 | -0.096 | 11 | 2.5388 | 2.3381 | 1.9286 | 1.7647 | 0.57336 | 22.5838
03/20/10 | 19:19 | 0 | 17.595 | 0 | 3 | 0 | 30.548 | 30.715 | 29.825 | 30.499 | 20.358 | 23.825 | 13.693 | 0 | 0 | 56.741 | 57.345 | 46.204 | 22.405 | 0 | 0 | 52.74 | 33.275 | [5 empty] | 0 | 0.049 | 12 | 2.609 | 2.4048 | 1.9314 | 1.7647 | 0.64007 | 24.5332
03/20/10 | 19:20 | 0 | 17.615 | 0 | 3 | 0 | 34.187 | 30.685 | 29.626 | 30.229 | 31.938 | 23.773 | 13.761 | 0 | 0 | 56.668 | 57.341 | 46.176 | 22.376 | 0 | 0 | 52.691 | 33.223 | [5 empty] | 0 | 3.958 | 13 | 2.5892 | 2.386 | 1.9306 | 1.7647 | 0.62125 | 23.9939
03/20/10 | 19:21 | 0 | 17.645 | 0 | 2 | 0 | 46.137 | 32.828 | 29.391 | 30.041 | 32.475 | 23.803 | 13.841 | 0 | 0 | 56.672 | 57.368 | 46.16 | 22.43 | 0 | 0 | 52.695 | 33.228 | [5 empty] | 0 | 16.096 | 14 | 2.5659 | 2.3638 | 1.9297 | 1.7647 | 0.59911 | 23.3487
03/20/10 | 19:22 | 0 | 17.645 | 0 | 3 | 0 | 47.878 | 44.76 | 29.126 | 29.751 | 32.663 | 23.754 | 13.791 | 2 | 0 | 56.672 | 57.322 | 46.204 | 22.356 | 0 | 0 | 52.695 | 33.251 | [5 empty] | 0 | 18.127 | 15 | 2.5805 | 2.3777 | 1.9303 | 1.7647 | 0.61295 | 23.7533
03/20/10 | 19:23 | 1 | 17.615 | 0 | 3 | 0 | 48.562 | 47.208 | 28.976 | 29.481 | 32.799 | 23.7 | 13.713 | 1 | 0 | 56.622 | 57.272 | 46.2 | 22.4 | 0 | 0 | 52.574 | 33.271 | [5 empty] | 17.615 | 19.081 | 16 | 2.6032 | 2.3992 | 1.9312 | 1.7647 | 0.63454 | 24.3755
03/20/10 | 19:24 | 0 | 17.59 | 0 | 3 | 0 | 48.767 | 48.081 | 29.001 | 29.29 | 33.034 | 23.7 | 13.736 | 2 | 0 | 56.645 | 57.318 | 46.223 | 22.422 | 0 | 0 | 52.553 | 33.271 | [5 empty] | 0 | 19.477 | 17 | 2.5965 | 2.3929 | 1.9309 | 1.7647 | 0.62817 | 24.1931
03/20/10 | 19:25 | 0 | 17.62 | 0 | 2 | 0 | 49.164 | 48.429 | 29.055 | 29.271 | 33.369 | 23.705 | 13.595 | 1 | 0 | 56.649 | 57.322 | 46.251 | 22.501 | 0 | 0 | 52.557 | 33.275 | [5 empty] | 0 | 19.893 | 18 | 2.6375 | 2.4319 | 1.9326 | 1.7647 | 0.6672 | 25.2963
03/20/10 | 19:26 | 0 | 17.615 | 0 | 3 | 0 | 49.432 | 48.79 | 29.146 | 29.217 | 33.998 | 23.675 | 13.638 | 2 | 0 | 56.601 | 57.295 | 46.246 | 22.422 | 0 | 0 | 52.459 | 33.199 | [5 empty] | 0 | 20.215 | 19 | 2.625 | 2.42 | 1.9321 | 1.7647 | 0.6553 | 24.9635
03/20/10 | 19:27 | 1 | 17.64 | 0 | 2 | 0 | 49.593 | 49.157 | 29.312 | 29.41 | 34.61 | 23.7 | 13.587 | 1 | 0 | 56.645 | 57.295 | 46.27 | 22.447 | 0 | 0 | 52.459 | 33.199 | [5 empty] | 17.64 | 20.183 | 20 | 2.6399 | 2.4341 | 1.9327 | 1.7647 | 0.66941 | 25.3578
03/20/10 | 19:28 | 0 | 17.688 | 0 | 3 | 0 | 49.845 | 49.411 | 29.555 | 29.555 | 32.157 | 23.7 | 13.366 | 2 | 0 | 56.69 | 57.295 | 46.27 | 22.4 | 0 | 0 | 52.483 | 33.199 | [5 empty] | 0 | 20.29 | 21 | 2.7042 | 2.4953 | 1.9353 | 1.7647 | 0.73059 | 27.0165
03/20/10 | 19:29 | 0 | 17.688 | 0 | 2 | 0 | 38.887 | 49.617 | 29.746 | 29.675 | 24.617 | 23.724 | 13.587 | 1 | 0 | 56.69 | 57.295 | 46.27 | 22.447 | 0 | 0 | 52.506 | 33.151 | [5 empty] | 0 | 9.212 | 22 | 2.6399 | 2.4341 | 1.9327 | 1.7647 | 0.66941 | 25.3578
03/20/10 | 19:30 | 0 | 17.695 | 0 | 3 | 0 | 33.228 | 42.064 | 30.09 | 29.896 | 21.851 | 23.754 | 13.668 | 0 | 0 | 56.741 | 57.345 | 46.342 | 22.525 | 0 | 0 | 52.487 | 33.18 | [5 empty] | 0 | 3.332 | 23 | 2.6163 | 2.4117 | 1.9317 | 1.7647 | 0.64699 | 24.7295
03/20/10 | 19:31 | 0 | 17.688 | 0 | 3 | 0 | 31.553 | 34.538 | 30.543 | 30.156 | 20.568 | 23.7 | 13.587 | 0 | 0 | 56.736 | 57.295 | 46.291 | 22.471 | 0 | 0 | 52.436 | 33.151 | [5 empty] | 0 | 1.397 | 24 | 2.6399 | 2.4341 | 1.9327 | 1.7647 | 0.66941 | 25.3578
03/20/10 | 19:32 | 0 | 17.665 | 0 | 2 | 0 | 31.073 | 32.372 | 30.975 | 30.59 | 20.448 | 23.724 | 13.736 | 0 | 0 | 56.713 | 57.295 | 46.314 | 22.471 | 0 | 0 | 52.436 | 33.129 | [5 empty] | 0 | 0.483 | 25 | 2.5965 | 2.3929 | 1.9309 | 1.7647 | 0.62817 | 24.1931
03/20/10 | 19:33 | 0 | 17.688 | 0 | 3 | 0 | 31.073 | 31.649 | 31.362 | 31.139 | 20.465 | 23.719 | 13.683 | 1 | 0 | 56.729 | 57.268 | 46.242 | 22.417 | 0 | 0 | 52.364 | 33.101 | [5 empty] | 0 | -0.066 | 26 | 2.6119 | 2.4075 | 1.9315 | 1.7647 | 0.64284 | 24.6119
03/20/10 | 19:34 | 0 | 17.665 | 0 | 3 | 0 | 31.362 | 31.529 | 31.338 | 31.674 | 20.858 | 23.773 | 13.565 | 0 | 0 | 56.736 | 57.313 | 46.265 | 22.496 | 0 | 0 | 52.41 | 33.103 | [5 empty] | 0 | -0.312 | 27 | 2.6463 | 2.4402 | 1.9329 | 1.7647 | 0.6755 | 25.5266
03/20/10 | 19:35 | 0 | 17.675 | 0 | 2 | 0 | 31.732 | 31.637 | 31.203 | 31.757 | 20.316 | 23.712 | 13.799 | 0 | 0 | 56.743 | 57.259 | 46.253 | 22.41 | 0 | 0 | 52.422 | 33.067 | [5 empty] | 0 | -0.025 | 28 | 2.5781 | 2.3754 | 1.9302 | 1.7647 | 0.61073 | 23.6889
03/20/10 | 19:36 | 0 | 17.7 | 0 | 3 | 0 | 31.83 | 31.951 | 30.867 | 31.637 | 20.338 | 23.759 | 13.675 | 0 | 0 | 56.72 | 57.281 | 46.3 | 22.434 | 0 | 0 | 52.399 | 33.091 | [5 empty] | 0 | 0.193 | 29 | 2.6142 | 2.4098 | 1.9316 | 1.7647 | 0.64505 | 24.6746
03/20/10 | 19:37 | 0 | 17.652 | 0 | 3 | 0 | 31.686 | 32.071 | 30.578 | 31.298 | 20.362 | 23.736 | 13.922 | 0 | 0 | 56.72 | 57.259 | 46.253 | 22.459 | 0 | 0 | 52.422 | 33.067 | [5 empty] | 0 | 0.388 | 30 | 2.5423 | 2.3414 | 1.9287 | 1.7647 | 0.57668 | 22.6835
03/20/10 | 19:38 | 0 | 17.7 | 0 | 2 | 0 | 31.396 | 31.926 | 30.359 | 30.962 | 29.781 | 23.687 | 13.675 | 0 | 0 | 56.674 | 57.259 | 46.277 | 22.41 | 0 | 0 | 52.354 | 33.046 | [5 empty] | 0 | 0.434 | 31 | 2.6142 | 2.4098 | 1.9316 | 1.7647 | 0.64505 | 24.6746
03/20/10 | 19:39 | 0 | 17.642 | 0 | 3 | 0 | 44.41 | 31.629 | 30.112 | 30.712 | 33.015 | 23.68 | 13.618 | 0 | 0 | 56.624 | 57.206 | 46.223 | 22.331 | 0 | 0 | 52.345 | 33.084 | [5 empty] | 0 | 13.698 | 32 | 2.6308 | 2.4255 | 1.9323 | 1.7647 | 0.66083 | 25.1187
03/20/10 | 19:40 | 0 | 17.675 | 0 | 3 | 1 | 48.02 | 42.068 | 29.925 | 30.528 | 33.304 | 23.687 | 13.625 | 1 | 0 | 56.631 | 57.259 | 46.232 | 22.434 | 0 | 0 | 52.399 | 33.067 | [5 empty] | 0 | 17.492 | 33 | 2.6288 | 2.4236 | 1.9322 | 1.7647 | 0.65889 | 25.0644
03/20/10 | 19:41 | 1 | 17.675 | 0 | 2 | 0 | 48.937 | 47.241 | 29.71 | 30.313 | 33.397 | 23.687 | 13.65 | 2 | 0 | 56.585 | 57.213 | 46.232 | 22.385 | 0 | 0 | 52.354 | 33.115 | [5 empty] | 17.675 | 18.624 | 0 | 2.6215 | 2.4167 | 1.9319 | 1.7647 | 0.65197 | 24.8701
03/20/10 | 19:42 | 0 | 17.675 | 0 | 3 | 0 | 49.509 | 48.433 | 29.71 | 30.07 | 33.68 | 23.638 | 13.726 | 1 | 0 | 56.563 | 57.19 | 46.253 | 22.41 | 0 | 0 | 52.331 | 33.115 | [5 empty] | 0 | 19.439 | 1 | 2.5994 | 2.3956 | 1.931 | 1.7647 | 0.63094 | 24.2725
03/20/10 | 19:43 | 0 | 17.642 | 0 | 3 | 0 | 49.754 | 48.975 | 29.629 | 29.871 | 34.048 | 23.606 | 13.668 | 2 | 0 | 56.579 | 57.183 | 46.223 | 22.403 | 0 | 0 | 52.277 | 33.084 | [5 empty] | 0 | 19.883 | 2 | 2.6163 | 2.4117 | 1.9317 | 1.7647 | 0.64699 | 24.7295
03/20/10 | 19:44 | 0 | 17.675 | 0 | 2 | 0 | 45.063 | 49.418 | 29.71 | 29.83 | 23.759 | 23.663 | 13.502 | 1 | 0 | 56.585 | 57.19 | 46.323 | 22.434 | 0 | 0 | 52.284 | 33.115 | [5 empty] | 0 | 15.233 | 3 | 2.6646 | 2.4576 | 1.9337 | 1.7647 | 0.69294 | 26.0053
03/20/10 | 19:45 | 0 | 17.675 | 0 | 3 | 0 | 34.971 | 47.355 | 29.805 | 29.83 | 21.422 | 23.592 | 13.527 | 1 | 0 | 56.585 | 57.213 | 46.323 | 22.483 | 0 | 0 | 52.284 | 33.046 | [5 empty] | 0 | 5.141 | 4 | 2.6573 | 2.4507 | 1.9334 | 1.7647 | 0.68602 | 25.8161
03/20/10 | 19:46 | 0 | 17.668 | 0 | 2 | 0 | 32.063 | 36.914 | 29.918 | 30.016 | 21.125 | 23.68 | 13.567 | 0 | 0 | 56.624 | 57.183 | 46.27 | 22.523 | 0 | 0 | 52.277 | 33.06 | [5 empty] | 0 | 2.047 | 5 | 2.6457 | 2.4397 | 1.9329 | 1.7647 | 0.67495 | 25.5113
03/20/10 | 19:47 | 0 | 17.675 | 0 | 3 | 0 | 31.154 | 33.046 | 30.023 | 30.119 | 20.291 | 23.663 | 13.748 | 0 | 0 | 56.654 | 57.213 | 46.347 | 22.53 | 0 | 0 | 52.308 | 33.091 | [5 empty] | 0 | 1.035 | 6 | 2.593 | 2.3896 | 1.9308 | 1.7647 | 0.62485 | 24.0976
03/20/10 | 19:48 | 0 | 17.62 | 0 | 3 | 0 | 30.786 | 31.774 | 30.063 | 30.232 | 20.644 | 23.631 | 13.643 | 0 | 0 | 56.624 | 57.183 | 46.27 | 22.378 | 0 | 0 | 52.277 | 33.036 | [5 empty] | 0 | 0.554 | 7 | 2.6236 | 2.4186 | 1.932 | 1.7647 | 0.65391 | 24.9246
03/20/10 | 19:49 | 0 | 17.675 | 0 | 2 | 0 | 30.673 | 31.323 | 30.119 | 30.433 | 19.478 | 23.656 | 13.444 | 0 | 0 | 56.601 | 57.183 | 46.223 | 22.427 | 0 | 0 | 52.301 | 33.06 | [5 empty] | 0 | 0.24 | 8 | 2.6815 | 2.4737 | 1.9344 | 1.7647 | 0.70899 | 26.4402
03/20/10 | 19:50 | 0 | 17.642 | 0 | 3 | 0 | 30.617 | 31.051 | 30.327 | 30.401 | 19.887 | 23.606 | 13.519 | 0 | 0 | 56.601 | 57.138 | 46.223 | 22.354 | 0 | 0 | 52.231 | 33.036 | [5 empty] | 0 | 0.216 | 9 | 2.6597 | 2.4529 | 1.9335 | 1.7647 | 0.68823 | 25.8767
03/20/10 | 19:51 | 0 | 17.642 | 0 | 3 | 0 | 30.568 | 30.955 | 30.425 | 30.617 | 19.938 | 23.656 | 13.816 | 0 | 0 | 56.601 | 57.138 | 46.246 | 22.354 | 0 | 0 | 52.231 | 33.015 | [5 empty] | 0 | -0.049 | 10 | 2.5732 | 2.3707 | 1.93 | 1.7647 | 0.60603 | 23.5516
03/20/10 | 19:52 | 0 | 17.642 | 0 | 2 | 0 | 30.617 | 30.906 | 30.327 | 30.761 | 20.404 | 23.631 | 13.839 | 0 | 0 | 56.601 | 57.138 | 46.27 | 22.307 | 0 | 0 | 52.231 | 33.06 | [5 empty] | 0 | -0.144 | 11 | 2.5665 | 2.3644 | 1.9297 | 1.7647 | 0.59966 | 23.365
03/20/10 | 19:53 | 0 | 17.642 | 0 | 3 | 0 | 30.737 | 30.786 | 30.136 | 30.641 | 20.159 | 23.631 | 13.839 | 0 | 0 | 56.556 | 57.16 | 46.223 | 22.331 | 0 | 0 | 52.231 | 33.084 | [5 empty] | 0 | 0.096 | 12 | 2.5665 | 2.3644 | 1.9297 | 1.7647 | 0.59966 | 23.365
03/20/10 | 19:54 | 0 | 17.627 | 0 | 3 | 0 | 37.533 | 30.913 | 29.854 | 30.479 | 32.311 | 23.638 | 13.502 | 0 | 0 | 56.54 | 57.124 | 46.209 | 22.363 | 0 | 0 | 52.238 | 33.091 | [5 empty] | 0 | 7.054 | 13 | 2.6646 | 2.4576 | 1.9337 | 1.7647 | 0.69294 | 26.0053
03/20/10 | 19:55 | 1 | 17.605 | 0 | 2 | 0 | 46.554 | 34.833 | 29.518 | 30.242 | 32.622 | 23.592 | 13.552 | 1 | 0 | 56.476 | 57.081 | 46.188 | 22.363 | 0 | 0 | 52.172 | 33.046 | [5 empty] | 17.605 | 16.312 | 14 | 2.6501 | 2.4438 | 1.9331 | 1.7647 | 0.6791 | 25.6259
03/20/10 | 19:56 | 0 | 17.635 | 0 | 3 | 0 | 48.324 | 45.551 | 29.354 | 30.031 | 32.84 | 23.597 | 13.582 | 2 | 0 | 56.48 | 57.131 | 46.216 | 22.417 | 0 | 0 | 52.154 | 33.074 | [5 empty] | 0 | 18.293 | 15 | 2.6413 | 2.4355 | 1.9327 | 1.7647 | 0.6708 | 25.3962
03/20/10 | 19:57 | 0 | 17.658 | 0 | 3 | 0 | 48.783 | 47.705 | 29.209 | 29.668 | 33.074 | 23.55 | 13.653 | 1 | 0 | 56.453 | 57.058 | 46.165 | 22.363 | 0 | 0 | 52.058 | 33.046 | [5 empty] | 0 | 19.115 | 16 | 2.6206 | 2.4158 | 1.9319 | 1.7647 | 0.65114 | 24.8467
03/20/10 | 19:58 | 0 | 17.627 | 1 | 2 | 0 | 49.19 | 48.275 | 29.204 | 29.469 | 33.187 | 23.521 | 13.577 | 2 | 0 | 56.453 | 57.058 | 46.141 | 22.339 | 0 | 0 | 52.058 | 33.022 | [5 empty] | 0 | 19.721 | 17 | 2.6428 | 2.4369 | 1.9328 | 1.7647 | 0.67218 | 25.4346
03/20/10 | 19:59 | 1 | 17.605 | 0 | 3 | 0 | 49.351 | 48.823 | 29.253 | 29.423 | 33.517 | 23.567 | 13.479 | 1 | 0 | 56.453 | 57.035 | 46.209 | 22.412 | 0 | 0 | 52.058 | 33.022 | [5 empty] | 17.605 | 19.928 | 18 | 2.6713 | 2.464 | 1.934 | 1.7647 | 0.69931 | 26.1784
03/20/10 | 20:00 | 0 | 17.683 | 0 | 3 | 0 | 49.677 | 49.103 | 29.428 | 29.477 | 30.077 | 23.621 | 13.386 | 2 | 0 | 56.48 | 57.085 | 46.216 | 22.417 | 0 | 0 | 52.13 | 33.098 | [5 empty] | 0 | 20.2 | 19 | 2.6984 | 2.4898 | 1.9351 | 1.7647 | 0.72505 | 26.8696
03/20/10 | 20:01 | 0 | 17.627 | 0 | 2 | 0 | 38.638 | 49.306 | 29.518 | 29.494 | 23.158 | 23.616 | 13.429 | 1 | 0 | 56.476 | 57.035 | 46.188 | 22.461 | 0 | 0 | 52.058 | 33.118 | [5 empty] | 0 | 9.144 | 20 | 2.6859 | 2.4779 | 1.9345 | 1.7647 | 0.71315 | 26.5518
03/20/10 | 20:02 | 0 | 17.605 | 0 | 3 | 0 | 32.881 | 41.671 | 29.614 | 29.663 | 21.304 | 23.641 | 13.479 | 0 | 0 | 56.453 | 57.058 | 46.232 | 22.388 | 0 | 0 | 52.058 | 33.118 | [5 empty] | 0 | 3.218 | 21 | 2.6713 | 2.464 | 1.934 | 1.7647 | 0.69931 | 26.1784
03/20/10 | 20:03 | 0 | 17.605 | 0 | 2 | 0 | 31.252 | 34.244 | 29.832 | 29.808 | 20.144 | 23.616 | 13.552 | 0 | 0 | 56.496 | 57.081 | 46.232 | 22.412 | 0 | 0 | 52.079 | 33.118 | [5 empty] | 0 | 1.444 | 22 | 2.6501 | 2.4438 | 1.9331 | 1.7647 | 0.6791 | 25.6259
03/20/10 | 20:04 | 0 | 17.605 | 0 | 3 | 0 | 30.676 | 32.049 | 30.048 | 30.023 | 20.219 | 23.592 | 13.479 | 0 | 0 | 56.496 | 57.035 | 46.209 | 22.388 | 0 | 0 | 52.035 | 33.07 | [5 empty] | 0 | 0.653 | 23 | 2.6713 | 2.464 | 1.934 | 1.7647 | 0.69931 | 26.1784
03/20/10 | 20:05 | 0 | 17.524 | 0 | 3 | 0 | 30.428 | 31.176 | 30.212 | 30.139 | 19.794 | 23.491 | 13.399 | 0 | 0 | 56.403 | 56.964 | 46.09 | 22.334 | 0 | 0 | 51.937 | 32.948 | [5 empty] | 0 | 0.289 | 24 | 2.6946 | 2.4862 | 1.9349 | 1.7647 | 0.72145 | 26.7738
03/20/10 | 20:06 | 0 | 17.554 | 0 | 2 | 0 | 30.482 | 30.94 | 30.362 | 30.433 | 19.897 | 23.447 | 13.281 | 0 | 0 | 56.453 | 56.969 | 46.118 | 22.339 | 0 | 0 | 51.897 | 32.952 | [5 empty] | 0 | 0.049 | 25 | 2.729 | 2.5188 | 1.9363 | 1.7647 | 0.75411 | 27.6336
03/20/10 | 20:07 | 0 | 17.605 | 0 | 3 | 0 | 30.602 | 30.842 | 30.553 | 30.651 | 19.231 | 23.496 | 13.183 | 1 | 0 | 56.476 | 56.992 | 46.141 | 22.339 | 0 | 0 | 51.874 | 32.952 | [5 empty] | 0 | -0.049 | 26 | 2.7575 | 2.5459 | 1.9374 | 1.7647 | 0.78124 | 28.3313
03/20/10 | 20:08 | 0 | 17.575 | 0 | 3 | 0 | 30.693 | 30.862 | 30.403 | 30.791 | 19.719 | 23.516 | 13.351 | 0 | 0 | 56.403 | 56.919 | 46.043 | 22.263 | 0 | 0 | 51.822 | 32.9 | [5 empty] | 0 | -0.098 | 27 | 2.7086 | 2.4994 | 1.9355 | 1.7647 | 0.73474 | 27.1262
03/20/10 | 20:09 | 0 | 17.605 | 0 | 2 | 0 | 30.82 | 30.94 | 30.217 | 30.771 | 19.206 | 23.472 | 13.281 | 0 | 0 | 56.318 | 56.923 | 46.004 | 22.317 | 0 | 0 | 51.85 | 32.929 | [5 empty] | 0 | 0.049 | 28 | 2.729 | 2.5188 | 1.9363 | 1.7647 | 0.75411 | 27.6336
03/20/10 | 20:10 | 0 | 17.58 | 0 | 3 | 0 | 30.771 | 31.036 | 30.023 | 30.578 | 29.302 | 23.592 | 13.454 | 0 | 0 | 56.385 | 56.946 | 46.095 | 22.317 | 0 | 0 | 51.897 | 32.929 | [5 empty] | 0 | 0.193 | 29 | 2.6786 | 2.4709 | 1.9342 | 1.7647 | 0.70623 | 26.3656
03/20/10 | 20:11 | 0 | 17.575 | 0 | 3 | 0 | 43.898 | 31.007 | 29.778 | 30.308 | 32.429 | 23.491 | 13.399 | 0 | 0 | 56.334 | 56.896 | 46.022 | 22.309 | 0 | 0 | 51.869 | 32.9 | [5 empty] | 0 | 13.59 | 30 | 2.6946 | 2.4862 | 1.9349 | 1.7647 | 0.72145 | 26.7738
03/20/10 | 20:12 | 1 | 17.549 | 0 | 3 | 0 | 47.467 | 41.829 | 29.513 | 30.043 | 32.735 | 23.418 | 13.424 | 1 | 0 | 56.314 | 56.896 | 46.043 | 22.287 | 0 | 0 | 51.846 | 32.9 | [5 empty] | 17.549 | 17.424 | 31 | 2.6873 | 2.4792 | 1.9346 | 1.7647 | 0.71453 | 26.5889
03/20/10 | 20:13 | 0 | 17.575 | 0 | 2 | 0 | 48.566 | 46.732 | 29.295 | 29.827 | 32.852 | 23.467 | 13.351 | 2 | 0 | 56.314 | 56.873 | 46.05 | 22.339 | 0 | 0 | 51.92 | 32.952 | [5 empty] | 0 | 18.739 | 32 | 2.7086 | 2.4994 | 1.9355 | 1.7647 | 0.73474 | 27.1262
03/20/10 | 20:14 | 0 | 17.524 | 0 | 3 | 1 | 48.956 | 48.039 | 29.175 | 29.538 | 33.041 | 23.562 | 13.351 | 1 | 0 | 56.245 | 56.85 | 46.036 | 22.251 | 0 | 0 | 51.906 | 32.842 | [5 empty] | 0 | 19.418 | 33 | 2.7086 | 2.4994 | 1.9355 | 1.7647 | 0.73474 | 27.1262
03/20/10 | 20:15 | 0 | 17.547 | 0 | 3 | 0 | 49.393 | 48.499 | 29.199 | 29.44 | 33.558 | 23.584 | 13.421 | 2 | 0 | 56.27 | 56.852 | 46.067 | 22.309 | 0 | 0 | 51.892 | 32.876 | [5 empty] | 0 | 19.953 | 0 | 2.6882 | 2.4801 | 1.9346 | 1.7647 | 0.71536 | 26.6111
03/20/10 | 20:16 | 1 | 17.547 | 0 | 2 | 0 | 49.6 | 49.003 | 29.32 | 29.391 | 33.816 | 23.584 | 13.298 | 1 | 0 | 56.27 | 56.852 | 46.067 | 22.26 | 0 | 0 | 51.869 | 32.9 | [5 empty] | 17.547 | 20.209 | 1 | 2.724 | 2.5141 | 1.9361 | 1.7647 | 0.74941 | 27.5111
03/20/10 | 20:17 | 0 | 17.577 | 0 | 3 | 0 | 49.719 | 49.33 | 29.445 | 29.494 | 34.502 | 23.687 | 13.426 | 2 | 0 | 56.252 | 56.903 | 46.118 | 22.385 | 0 | 0 | 51.897 | 32.881 | [5 empty] | 0 | 20.225 | 2 | 2.6867 | 2.4787 | 1.9346 | 1.7647 | 0.71398 | 26.574
03/20/10 | 20:18 | 0 | 17.552 | 0 | 2 | 0 | 44.559 | 49.467 | 29.589 | 29.638 | 25.784 | 23.712 | 13.401 | 1 | 0 | 56.341 | 56.903 | 46.165 | 22.385 | 0 | 0 | 51.853 | 32.905 | [5 empty] | 0 | 14.921 | 3 | 2.694 | 2.4856 | 1.9349 | 1.7647 | 0.7209 | 26.7591
03/20/10 | 20:19 | 0 | 17.547 | 0 | 3 | 0 | 34.756 | 47.054 | 29.754 | 29.754 | 22.067 | 23.729 | 13.323 | 1 | 0 | 56.359 | 56.875 | 46.09 | 22.309 | 0 | 0 | 51.846 | 32.876 | [5 empty] | 0 | 5.002 | 4 | 2.7167 | 2.5072 | 1.9358 | 1.7647 | 0.74249 | 27.3301
03/20/10 | 20:20 | 0 | 17.522 | 0 | 3 | 0 | 31.946 | 36.564 | 29.969 | 29.92 | 20.936 | 23.754 | 13.298 | 0 | 0 | 56.359 | 56.898 | 46.09 | 22.356 | 0 | 0 | 51.846 | 32.876 | [5 empty] | 0 | 2.026 | 5 | 2.724 | 2.5141 | 1.9361 | 1.7647 | 0.74941 | 27.5111
03/20/10 | 20:21 | 0 | 17.547 | 0 | 2 | 0 | 31.078 | 32.876 | 30.283 | 30.09 | 19.618 | 23.609 | 13.175 | 0 | 0 | 56.359 | 56.852 | 46.137 | 22.356 | 0 | 0 | 51.825 | 32.828 | [5 empty] | 0 | 0.988 | 6 | 2.7598 | 2.5482 | 1.9375 | 1.7647 | 0.78345 | 28.3877
03/20/10 | 20:22 | 0 | 17.547 | 0 | 3 | 0 | 30.813 | 31.728 | 30.668 | 30.452 | 20.161 | 23.682 | 12.951 | 0 | 0 | 56.359 | 56.852 | 46.067 | 22.356 | 0 | 0 | 51.778 | 32.828 | [5 empty] | 0 | 0.361 | 7 | 2.8251 | 2.6102 | 1.9402 | 1.7647 | 0.84546 | 29.927
03/20/10 | 20:23 | 0 | 17.572 | 0 | 2 | 0 | 30.862 | 31.318 | 30.862 | 30.884 | 19.568 | 23.707 | 13.002 | 0 | 0 | 56.337 | 56.83 | 46.09 | 22.334 | 0 | 0 | 51.687 | 32.852 | [5 empty] | 0 | -0.022 | 8 | 2.8102 | 2.596 | 1.9396 | 1.7647 | 0.83134 | 29.5828
03/20/10 | 20:24 | 0 | 17.595 | 0 | 3 | 0 | 31.053 | 31.198 | 31.053 | 31.102 | 19.742 | 23.778 | 13.298 | 0 | 0 | 56.359 | 56.83 | 46.09 | 22.309 | 0 | 0 | 51.687 | 32.852 | [5 empty] | 0 | -0.049 | 9 | 2.724 | 2.5141 | 1.9361 | 1.7647 | 0.74941 | 27.5111
03/20/10 | 20:25 | 0 | 17.572 | 0 | 3 | 0 | 31.247 | 31.343 | 30.884 | 31.367 | 18.58 | 23.827 | 13.223 | 0 | 0 | 56.337 | 56.83 | 46.067 | 22.309 | 0 | 0 | 51.731 | 32.852 | [5 empty] | 0 | -0.12 | 10 | 2.7459 | 2.5349 | 1.937 | 1.7647 | 0.77017 | 28.0483
03/20/10 | 20:26 | 0 | 17.595 | 0 | 3 | 0 | 31.343 | 31.487 | 30.644 | 31.222 | 19.274 | 23.947 | 13.002 | 0 | 0 | 56.314 | 56.807 | 46.046 | 22.334 | 0 | 0 | 51.755 | 32.852 | [5 empty] | 0 | 0.121 | 11 | 2.8102 | 2.596 | 1.9396 | 1.7647 | 0.83134 | 29.5828
03/20/10 | 20:27 | 0 | 17.595 | 0 | 2 | 0 | 31.294 | 31.583 | 30.452 | 31.007 | 18.779 | 24.043 | 13.273 | 0 | 0 | 56.314 | 56.807 | 46.046 | 22.26 | 0 | 0 | 51.708 | 32.852 | [5 empty] | 0 | 0.287 | 12 | 2.7313 | 2.521 | 1.9364 | 1.7647 | 0.75633 | 27.6911
03/20/10 | 20:28 | 0 | 17.547 | 0 | 3 | 0 | 38.94 | 31.487 | 30.188 | 30.739 | 32.618 | 24.283 | 13.125 | 1 | 0 | 56.248 | 56.786 | 45.999 | 22.236 | 0 | 0 | 51.687 | 32.828 | [5 empty] | 0 | 8.201 | 13 | 2.7744 | 2.562 | 1.9381 | 1.7647 | 0.79729 | 28.7375
03/20/10 | 20:29 | 0 | 17.577 | 0 | 3 | 0 | 47.059 | 35.935 | 29.928 | 30.504 | 32.716 | 24.482 | 13.354 | 0 | 0 | 56.252 | 56.791 | 46.027 | 22.339 | 0 | 0 | 51.687 | 32.804 | [5 empty] | 0 | 16.555 | 14 | 2.7077 | 2.4986 | 1.9354 | 1.7647 | 0.73391 | 27.1043
03/20/10 | 20:30 | 1 | 17.572 | 0 | 2 | 0 | 48.683 | 46.022 | 29.705 | 30.234 | 33.086 | 24.501 | 13.074 | 2 | 0 | 56.202 | 56.741 | 45.999 | 22.309 | 0 | 0 | 51.617 | 32.852 | [5 empty] | 17.572 | 18.449 | 15 | 2.7893 | 2.5761 | 1.9387 | 1.7647 | 0.81141 | 29.0906
03/20/10 | 20:31 | 0 | 17.572 | 0 | 3 | 0 | 49.164 | 48.086 | 29.56 | 29.994 | 33.204 | 24.526 | 12.951 | 1 | 0 | 56.202 | 56.741 | 45.999 | 22.236 | 0 | 0 | 51.664 | 32.804 | [5 empty] | 0 | 19.17 | 16 | 2.8251 | 2.6102 | 1.9402 | 1.7647 | 0.84546 | 29.927
03/20/10 | 20:32 | 0 | 17.625 | 0 | 3 | 0 | 49.582 | 48.688 | 29.589 | 29.83 | 33.373 | 24.602 | 13.007 | 2 | 0 | 56.229 | 56.791 | 46.05 | 22.385 | 0 | 0 | 51.692 | 32.857 | [5 empty] | 0 | 19.752 | 17 | 2.8088 | 2.5947 | 1.9395 | 1.7647 | 0.82996 | 29.5488
03/20/10 | 20:33 | 0 | 17.62 | 0 | 2 | 0 | 49.759 | 49.211 | 29.511 | 29.729 | 33.744 | 24.693 | 12.951 | 1 | 0 | 56.202 | 56.672 | 45.976 | 22.26 | 0 | 0 | 51.664 | 32.876 | [5 empty] | 0 | 20.03 | 18 | 2.8251 | 2.6102 | 1.9402 | 1.7647 | 0.84546 | 29.927
03/20/10 | 20:34 | 0 | 17.625 | 0 | 3 | 0 | 49.239 | 49.467 | 29.734 | 29.805 | 27.397 | 24.891 | 13.205 | 2 | 0 | 56.229 | 56.768 | 46.074 | 22.41 | 0 | 0 | 51.678 | 32.89 | [5 empty] | 0 | 19.434 | 19 | 2.7511 | 2.5399 | 1.9372 | 1.7647 | 0.77515 | 28.176
03/20/10 | 20:35 | 0 | 17.612 | 0 | 3 | 0 | 36.981 | 49.407 | 29.768 | 29.864 | 21.843 | 24.999 | 13.168 | 1 | 0 | 56.216 | 56.729 | 46.057 | 22.398 | 0 | 0 | 51.608 | 32.845 | [5 empty] | 0 | 7.117 | 20 | 2.7619 | 2.5501 | 1.9376 | 1.7647 | 0.78539 | 28.4369
03/20/10 | 20:36 | 0 | 17.582 | 0 | 2 | 0 | 32.675 | 39.277 | 30.004 | 29.957 | 20.899 | 25.041 | 13.162 | 0 | 0 | 56.232 | 56.725 | 46.029 | 22.319 | 0 | 0 | 51.58 | 32.816 | [5 empty] | 0 | 2.718 | 21 | 2.7636 | 2.5518 | 1.9377 | 1.7647 | 0.78705 | 28.479
03/20/10 | 20:37 | 0 | 17.607 | 0 | 3 | 0 | 31.377 | 33.732 | 30.124 | 30.099 | 20.875 | 25.065 | 13.336 | 0 | 0 | 56.254 | 56.725 | 46.053 | 22.344 | 0 | 0 | 51.603 | 32.816 | [5 empty] | 0 | 1.278 | 22 | 2.713 | 2.5036 | 1.9356 | 1.7647 | 0.73889 | 27.2356
03/20/10 | 20:38 | 0 | 17.582 | 0 | 2 | 0 | 30.943 | 32.076 | 30.318 | 30.318 | 19.903 | 24.994 | 13.213 | 0 | 0 | 56.254 | 56.725 | 46.029 | 22.295 | 0 | 0 | 51.603 | 32.816 | [5 empty] | 0 | 0.625 | 23 | 2.7488 | 2.5376 | 1.9371 | 1.7647 | 0.77294 | 28.1193
03/20/10 | 20:39 | 0 | 17.559 | 0 | 3 | 0 | 30.823 | 31.45 | 30.389 | 30.558 | 19.827 | 24.97 | 13.014 | 0 | 0 | 56.232 | 56.681 | 46.029 | 22.248 | 0 | 0 | 51.58 | 32.768 | [5 empty] | 0 | 0.265 | 24 | 2.8067 | 2.5927 | 1.9394 | 1.7647 | 0.82802 | 29.5013
03/20/10 | 20:40 | 0 | 17.559 | 0 | 3 | 0 | 30.847 | 31.161 | 30.631 | 30.752 | 20.199 | 25.041 | 13.039 | 0 | 0 | 56.232 | 56.681 | 45.985 | 22.273 | 0 | 0 | 51.58 | 32.768 | [5 empty] | 0 | 0.095 | 25 | 2.7994 | 2.5858 | 1.9391 | 1.7647 | 0.8211 | 29.3308
03/20/10 | 20:41 | 0 | 17.582 | 0 | 2 | 0 | 30.943 | 31.112 | 30.776 | 30.943 | 19.779 | 24.97 | 13.137 | 1 | 0 | 56.232 | 56.636 | 45.892 | 22.295 | 0 | 0 | 51.58 | 32.792 | [5 empty] | 0 | 0 | 26 | 2.7709 | 2.5587 | 1.938 | 1.7647 | 0.79397 | 28.6539
03/20/10 | 20:42 | 0 | 17.582 | 0 | 3 | 0 | 31.016 | 31.137 | 30.678 | 31.112 | 19.334 | 24.85 | 13.235 | 0 | 0 | 56.188 | 56.681 | 45.938 | 22.224 | 0 | 0 | 51.603 | 32.768 | [5 empty] | 0 | -0.096 | 27 | 2.7424 | 2.5316 | 1.9368 | 1.7647 | 0.76685 | 27.9629
03/20/10 | 20:43 | 0 | 17.607 | 0 | 3 | 0 | 31.137 | 31.186 | 30.462 | 31.016 | 19.704 | 24.754 | 13.039 | 0 | 0 | 56.188 | 56.658 | 45.938 | 22.319 | 0 | 0 | 51.58 | 32.744 | [5 empty] | 0 | 0.121 | 28 | 2.7994 | 2.5858 | 1.9391 | 1.7647 | 0.8211 | 29.3308
03/20/10 | 20:44 | 1 | 17.607 | 0 | 2 | 0 | 31.691 | 31.281 | 30.173 | 30.798 | 31.786 | 24.609 | 13.112 | 0 | 0 | 56.142 | 56.658 | 45.892 | 22.319 | 0 | 0 | 51.533 | 32.72 | [5 empty] | 17.607 | 0.893 | 29 | 2.7782 | 2.5656 | 1.9383 | 1.7647 | 0.80089 | 28.8279
03/20/10 | 20:45 | 0 | 17.559 | 1 | 3 | 0 | 45.985 | 31.715 | 29.908 | 30.558 | 32.697 | 24.536 | 13.112 | 0 | 0 | 56.096 | 56.636 | 45.915 | 22.295 | 0 | 0 | 51.51 | 32.792 | [5 empty] | 0 | 15.427 | 30 | 2.7782 | 2.5656 | 1.9383 | 1.7647 | 0.80089 | 28.8279
03/20/10 | 20:46 | 0 | 17.582 | 0 | 3 | 0 | 48.667 | 44.236 | 29.668 | 30.269 | 32.979 | 24.465 | 13.213 | 1 | 0 | 56.096 | 56.636 | 45.915 | 22.295 | 0 | 0 | 51.556 | 32.838 | [5 empty] | 0 | 18.398 | 31 | 2.7488 | 2.5376 | 1.9371 | 1.7647 | 0.77294 | 28.1193
03/20/10 | 20:47 | 0 | 17.559 | 0 | 3 | 0 | 49.423 | 47.978 | 29.425 | 30.004 | 33.051 | 24.416 | 13.162 | 2 | 0 | 56.072 | 56.613 | 45.892 | 22.319 | 0 | 0 | 51.58 | 32.816 | [5 empty] | 0 | 19.419 | 32 | 2.7636 | 2.5518 | 1.9377 | 1.7647 | 0.78705 | 28.479
03/20/10 | 20:48 | 1 | 17.582 | 0 | 2 | 1 | 49.54 | 48.851 | 29.403 | 29.763 | 33.237 | 24.391 | 13.014 | 2 | 0 | 56.096 | 56.613 | 45.915 | 22.319 | 0 | 0 | 51.395 | 32.838 | [5 empty] | 17.582 | 19.777 | 33 | 2.8067 | 2.5927 | 1.9394 | 1.7647 | 0.82802 | 29.5013
03/20/10 | 20:49 | 0 | 17.582 | 0 | 3 | 0 | 49.813 | 49.171 | 29.378 | 29.668 | 33.519 | 24.342 | 13.112 | 1 | 0 | 56.051 | 56.59 | 46.029 | 22.295 | 0 | 0 | 51.281 | 32.792 | [5 empty] | 0 | 20.145 | 0 | 2.7782 | 2.5656 | 1.9383 | 1.7647 | 0.80089 | 28.8279
03/20/10 | 20:50 | 0 | 17.582 | 0 | 2 | 0 | 50.135 | 49.423 | 29.474 | 29.619 | 34.015 | 24.416 | 13.112 | 2 | 0 | 56.051 | 56.569 | 45.962 | 22.319 | 0 | 0 | 51.234 | 32.768 | [5 empty] | 0 | 20.516 | 1 | 2.7782 | 2.5656 | 1.9383 | 1.7647 | 0.80089 | 28.8279
03/20/10 | 20:51 | 0 | 17.607 | 0 | 3 | 0 | 49.056 | 49.813 | 29.668 | 29.714 | 26.824 | 24.56 | 12.964 | 1 | 0 | 56.119 | 56.613 | 46.029 | 22.393 | 0 | 0 | 51.166 | 32.792 | [5 empty] | 0 | 19.342 | 2 | 2.8213 | 2.6066 | 1.94 | 1.7647 | 0.84186 | 29.8396
03/20/10 | 20:52 | 0 | 17.632 | 0 | 2 | 0 | 36.694 | 49.745 | 29.812 | 29.835 | 22.729 | 24.511 | 12.939 | 1 | 0 | 56.096 | 56.636 | 45.985 | 22.439 | 0 | 0 | 51.099 | 32.816 | [5 empty] | 0 | 6.859 | 3 | 2.8286 | 2.6135 | 1.9403 | 1.7647 | 0.84878 | 30.0074
03/20/10 | 20:53 | 0 | 17.632 | 0 | 3 | 0 | 32.627 | 39.394 | 30.004 | 29.933 | 20.755 | 24.609 | 12.916 | 0 | 0 | 56.142 | 56.613 | 45.962 | 22.393 | 0 | 0 | 51.099 | 32.792 | [5 empty] | 0 | 2.694 | 4 | 2.8353 | 2.6199 | 1.9406 | 1.7647 | 0.85515 | 30.1611
03/20/10 | 20:54 | 0 | 17.632 | 0 | 3 | 0 | 31.401 | 33.802 | 30.269 | 30.099 | 20.321 | 24.585 | 12.964 | 0 | 0 | 56.142 | 56.59 | 46.029 | 22.344 | 0 | 0 | 51.043 | 32.756 | [5 empty] | 0 | 1.302 | 5 | 2.8213 | 2.6066 | 1.94 | 1.7647 | 0.84186 | 29.8396
03/20/10 | 20:55 | 0 | 17.622 | 0 | 2 | 0 | 31.031 | 32.139 | 30.502 | 30.406 | 19.845 | 24.6 | 13.004 | 0 | 0 | 56.181 | 56.606 | 45.999 | 22.334 | 0 | 0 | 51.068 | 32.783 | [5 empty] | 0 | 0.625 | 6 | 2.8096 | 2.5955 | 1.9396 | 1.7647 | 0.83079 | 29.5692
03/20/10 | 20:56 | 0 | 17.617 | 0 | 3 | 0 | 30.906 | 31.556 | 30.688 | 30.688 | 18.849 | 24.619 | 12.949 | 1 | 0 | 56.154 | 56.579 | 45.95 | 22.282 | 0 | 0 | 50.994 | 32.754 | [5 empty] | 0 | 0.218 | 7 | 2.8257 | 2.6107 | 1.9402 | 1.7647 | 0.84601 | 29.9404
03/20/10 | 20:57 | 0 | 17.617 | 0 | 2 | 0 | 30.977 | 31.267 | 30.906 | 30.953 | 18.208 | 24.595 | 13.024 | 0 | 0 | 56.154 | 56.556 | 45.95 | 22.282 | 0 | 0 | 50.97 | 32.708 | [5 empty] | 0 | 0.024 | 8 | 2.8038 | 2.59 | 1.9393 | 1.7647 | 0.82525 | 29.4332
03/20/10 | 20:58 | 0 | 17.647 | 0 | 3 | 0 | 31.151 | 31.249 | 31.105 | 31.225 | 19.201 | 24.6 | 12.881 | 0 | 0 | 56.135 | 56.563 | 45.931 | 22.263 | 0 | 0 | 50.975 | 32.737 | [5 empty] | 0 | -0.074 | 9 | 2.8455 | 2.6295 | 1.941 | 1.7647 | 0.86483 | 30.3935
03/20/10 | 20:59 | 0 | 17.698 | 0 | 3 | 0 | 31.32 | 31.37 | 30.96 | 31.416 | 18.583 | 24.6 | 12.954 | 0 | 0 | 56.159 | 56.606 | 45.978 | 22.358 | 0 | 0 | 50.975 | 32.761 | [5 empty] | 0 | -0.096 | 10 | 2.8242 | 2.6093 | 1.9401 | 1.7647 | 0.84463 | 29.9068
03/20/10 | 21:00 | 0 | 17.678 | 0 | 2 | 0 | 31.446 | 31.47 | 30.676 | 31.279 | 18.638 | 24.604 | 12.936 | 0 | 0 | 56.163 | 56.59 | 45.959 | 22.317 | 0 | 0 | 50.959 | 32.742 | [5 empty] | 0 | 0.167 | 11 | 2.8294 | 2.6143 | 1.9404 | 1.7647 | 0.84961 | 30.0275
03/20/10 | 21:01 | 0 | 17.647 | 0 | 3 | 0 | 32.5 | 31.585 | 30.43 | 30.982 | 31.946 | 24.504 | 13.004 | 0 | 0 | 56.112 | 56.517 | 45.861 | 22.263 | 0 | 0 | 50.954 | 32.713 | [5 empty] | 0 | 1.518 | 12 | 2.8096 | 2.5955 | 1.9396 | 1.7647 | 0.83079 | 29.5692
03/20/10 | 21:02 | 1 | 17.673 | 0 | 2 | 0 | 46.596 | 32.139 | 30.163 | 30.695 | 32.783 | 24.526 | 12.979 | 0 | 0 | 56.065 | 56.517 | 45.908 | 22.287 | 0 | 0 | 50.907 | 32.665 | [5 empty] | 17.673 | 15.901 | 13 | 2.8169 | 2.6024 | 1.9399 | 1.7647 | 0.83771 | 29.7384
03/20/10 | 21:03 | 0 | 17.678 | 0 | 3 | 0 | 49.124 | 44.72 | 29.906 | 30.506 | 33.118 | 24.604 | 12.936 | 2 | 0 | 56.072 | 56.567 | 45.889 | 22.341 | 0 | 0 | 50.935 | 32.67 | [5 empty] | 0 | 18.618 | 14 | 2.8294 | 2.6143 | 1.9404 | 1.7647 | 0.84961 | 30.0275
03/20/10 | 21:04 | 0 | 17.728 | 0 | 3 | 0 | 49.857 | 48.298 | 29.712 | 30.315 | 33.211 | 24.678 | 13.132 | 1 | 0 | 56.093 | 56.567 | 45.983 | 22.412 | 0 | 0 | 50.982 | 32.766 | [5 empty] | 0 | 19.542 | 15 | 2.7724 | 2.5601 | 1.938 | 1.7647 | 0.79536 | 28.6888
03/20/10 | 21:05 | 0 | 17.673 | 0 | 2 | 0 | 50.219 | 49.211 | 29.587 | 29.898 | 33.161 | 24.526 | 12.805 | 2 | 0 | 55.998 | 56.494 | 45.931 | 22.358 | 0 | 0 | 50.884 | 32.689 | [5 empty] | 0 | 20.321 | 16 | 2.8676 | 2.6506 | 1.9419 | 1.7647 | 0.88587 | 30.8926
03/20/10 | 21:06 | 0 | 17.673 | 0 | 3 | 0 | 40.162 | 49.738 | 29.538 | 29.803 | 22.479 | 24.551 | 12.954 | 1 | 0 | 55.998 | 56.494 | 45.908 | 22.432 | 0 | 0 | 50.884 | 32.783 | [5 empty] | 0 | 10.359 | 17 | 2.8242 | 2.6093 | 1.9401 | 1.7647 | 0.84463 | 29.9068
03/20/10 | 21:07 | 0 | 17.703 | 0 | 2 | 0 | 33.493 | 43.645 | 29.663 | 29.783 | 20.244 | 24.555 | 13.059 | 0 | 0 | 56.002 | 56.499 | 45.959 | 22.437 | 0 | 0 | 50.912 | 32.766 | [5 empty] | 0 | 3.71 | 18 | 2.7936 | 2.5803 | 1.9389 | 1.7647 | 0.81556 | 29.1938
03/20/10 | 21:08 | 0 | 17.622 | 0 | 3 | 0 | 31.441 | 35.062 | 29.754 | 29.827 | 19.324 | 24.575 | 12.758 | 1 | 0 | 55.998 | 56.471 | 45.908 | 22.312 | 0 | 0 | 50.861 | 32.783 | [5 empty] | 0 | 1.614 | 19 | 2.8813 | 2.6636 | 1.9425 | 1.7647 | 0.89888 | 31.1973
03/20/10 | 21:09 | 0 | 17.673 | 0 | 2 | 0 | 30.766 | 32.333 | 29.852 | 29.898 | 19.003 | 24.624 | 12.954 | 0 | 0 | 56.021 | 56.448 | 45.861 | 22.358 | 0 | 0 | 50.816 | 32.761 | [5 empty] | 0 | 0.868 | 20 | 2.8242 | 2.6093 | 1.9401 | 1.7647 | 0.84463 | 29.9068
03/20/10 | 21:10 | 0 | 17.673 | 0 | 3 | 0 | 30.502 | 31.345 | 29.923 | 29.972 | 19.003 | 24.551 | 12.881 | 0 | 0 | 56.044 | 56.448 | 45.908 | 22.312 | 0 | 0 | 50.816 | 32.783 | [5 empty] | 0 | 0.53 | 21 | 2.8455 | 2.6295 | 1.941 | 1.7647 | 0.86483 | 30.3935
03/20/10 | 21:11 | 0 | 17.723 | 0 | 2 | 0 | 30.452 | 30.96 | 29.852 | 30.092 | 18.857 | 24.551 | 13.102 | 0 | 0 | 56.044 | 56.471 | 45.885 | 22.334 | 0 | 0 | 50.837 | 32.783 | [5 empty] | 0 | 0.36 | 22 | 2.7811 | 2.5684 | 1.9384 | 1.7647 | 0.80366 | 28.8972
03/20/10 | 21:12 | 0 | 17.673 | 0 | 3 | 0 | 30.381 | 30.717 | 29.898 | 30.043 | 17.673 | 24.551 | 13.054 | 0 | 0 | 56.021 | 56.494 | 45.817 | 22.312 | 0 | 0 | 50.793 | 32.689 | [5 empty] | 0 | 0.338 | 23 | 2.7951 | 2.5817 | 1.939 | 1.7647 | 0.81695 | 29.2281
03/20/10 | 21:13 | 0 | 17.673 | 0 | 3 | 0 | 30.261 | 30.622 | 30.068 | 30.141 | 18.014 | 24.6 | 12.979 | 0 | 0 | 55.998 | 56.428 | 45.817 | 22.287 | 0 | 0 | 50.77 | 32.713 | [5 empty] | 0 | 0.12 | 24 | 2.8169 | 2.6024 | 1.9399 | 1.7647 | 0.83771 | 29.7384
03/20/10 | 21:14 | 0 | 17.723 | 0 | 2 | 0 | 30.261 | 30.551 | 30.021 | 30.332 | 18.09 | 24.575 | 13.029 | 0 | 0 | 56.044 | 56.448 | 45.885 | 22.312 | 0 | 0 | 50.837 | 32.737 | [5 empty] | 0 | -0.071 | 25 | 2.8024 | 2.5886 | 1.9393 | 1.7647 | 0.82387 | 29.3991
03/20/10 | 21:15 | 0 | 17.66 | 0 | 3 | 0 | 30.345 | 30.345 | 29.815 | 30.249 | 26.539 | 24.563 | 13.115 | 0 | 0 | 55.965 | 56.439 | 45.808 | 22.324 | 0 | 0 | 50.805 | 32.656 | [5 empty] | 0 | 0.096 | 26 | 2.7773 | 2.5648 | 1.9382 | 1.7647 | 0.80006 | 28.8071
03/20/10 | 21:16 | 1 | 17.685 | 0 | 2 | 0 | 43.441 | 30.514 | 29.55 | 30.129 | 32.032 | 24.516 | 13.042 | 0 | 0 | 55.942 | 56.419 | 45.761 | 22.3 | 0 | 0 | 50.737 | 32.656 | [5 empty] | 17.685 | 13.312 | 27 | 2.7986 | 2.585 | 1.9391 | 1.7647 | 0.82027 | 29.3103
03/20/10 | 21:17 | 0 | 17.66 | 0 | 3 | 0 | 48.17 | 39.894 | 29.359 | 29.864 | 32.176 | 24.467 | 12.966 | 1 | 0 | 55.918 | 56.396 | 45.784 | 22.226 | 0 | 0 | 50.784 | 32.701 | [5 empty] | 0 | 18.306 | 28 | 2.8207 | 2.606 | 1.94 | 1.7647 | 0.84131 | 29.8261
03/20/10 | 21:18 | 0 | 17.66 | 0 | 3 | 0 | 49.201 | 47.115 | 29.094 | 29.648 | 32.441 | 24.516 | 13.09 | 2 | 0 | 55.897 | 56.373 | 45.808 | 22.324 | 0 | 0 | 50.76 | 32.749 | [5 empty] | 0 | 19.553 | 29 | 2.7846 | 2.5717 | 1.9385 | 1.7647 | 0.80698 | 28.9803
03/20/10 | 21:19 | 1 | 17.695 | 0 | 2 | 0 | 49.624 | 48.592 | 29.03 | 29.44 | 32.665 | 24.477 | 12.979 | 2 | 0 | 55.907 | 56.382 | 45.84 | 22.383 | 0 | 0 | 50.746 | 32.783 | [5 empty] | 17.695 | 20.184 | 30 | 2.8169 | 2.6024 | 1.9399 | 1.7647 | 0.83771 | 29.7384
03/20/10 | 21:20 | 0 | 17.72 | 0 | 3 | 0 | 49.691 | 49.14 | 29.104 | 29.249 | 32.852 | 24.452 | 12.979 | 1 | 0 | 55.93 | 56.159 | 45.77 | 22.383 | 6 | 0 | 55.883 | 20.671 | [5 empty] | 0 | 20.442 | 31 | 2.8169 | 2.6024 | 1.9399 | 1.7647 | 0.83771 | 29.7384
03/20/10 | 21:21 | 0 | 17.746 | 0 | 2 | 0 | 49.967 | 49.348 | 29.15 | 29.273 | 33.371 | 24.526 | 13.175 | 2 | 0 | 55.951 | 55.974 | 44.944 | 22.405 | 0 | 0 | 57.144 | 17.791 | [5 empty] | 0 | 20.694 | 32 | 2.7598 | 2.5482 | 1.9375 | 1.7647 | 0.78345 | 28.3877
03/20/10 | 21:22 | 0 | 17.72 | 0 | 3 | 1 | 50.219 | 49.577 | 29.273 | 29.249 | 33.629 | 24.501 | 13.027 | 1 | 0 | 55.907 | 55.883 | 43.405 | 22.285 | 0 | 0 | 57.325 | 17.622 | [5 empty] | 0 | 20.97 | 33 | 2.8029 | 2.5891 | 1.9393 | 1.7647 | 0.82442 | 29.4127
03/20/10 | 21:23 | 0 | 17.695 | 0 | 2 | 0 | 47.353 | 49.92 | 29.489 | 29.369 | 25.416 | 24.575 | 13.002 | 2 | 0 | 55.93 | 55.837 | 42.018 | 22.358 | 0 | 0 | 57.325 | 17.964 | [5 empty] | 0 | 17.984 | 0 | 2.8102 | 2.596 | 1.9396 | 1.7647 | 0.83134 | 29.5828
03/20/10 | 21:24 | 0 | 17.72 | 0 | 3 | 0 | 35.696 | 49.278 | 29.658 | 29.538 | 20.841 | 24.671 | 12.929 | 0 | 0 | 55.907 | 55.769 | 40.868 | 22.285 | 0 | 0 | 57.213 | 18.434 | [5 empty] | 0 | 6.158 | 1 | 2.8315 | 2.6163 | 1.9404 | 1.7647 | 0.85155 | 30.0743
03/20/10 | 21:25 | 0 | 17.685 | 0 | 2 | 0 | 32.176 | 38.342 | 29.935 | 29.624 | 20.252 | 24.587 | 13.215 | 1 | 0 | 55.942 | 55.781 | 40.105 | 22.371 | 0 | 0 | 57.09 | 18.869 | [5 empty] | 0 | 2.552 | 2 | 2.7482 | 2.5371 | 1.9371 | 1.7647 | 0.77238 | 28.1051
03/20/10 | 21:26 | 0 | 17.695 | 0 | 3 | 0 | 31.078 | 33.347 | 30.212 | 29.874 | 19.644 | 24.597 | 13.273 | 0 | 0 | 55.951 | 55.792 | 39.432 | 22.358 | 0 | 0 | 56.966 | 19.299 | [5 empty] | 0 | 1.204 | 3 | 2.7313 | 2.521 | 1.9364 | 1.7647 | 0.75633 | 27.6911
03/20/10 | 21:27 | 0 | 17.67 | 0 | 2 | 0 | 30.742 | 31.826 | 30.502 | 30.237 | 19.347 | 24.551 | 12.979 | 0 | 0 | 55.951 | 55.746 | 38.94 | 22.405 | 0 | 0 | 56.852 | 19.669 | [5 empty] | 0 | 0.505 | 4 | 2.8169 | 2.6024 | 1.9399 | 1.7647 | 0.83771 | 29.7384
03/20/10 | 21:28 | 0 | 17.695 | 0 | 3 | 0 | 30.693 | 31.247 | 30.862 | 30.668 | 19.299 | 24.43 | 13.25 | 0 | 0 | 55.974 | 55.769 | 38.492 | 22.334 | 0 | 0 | 56.786 | 20.016 | [5 empty] | 0 | 0.025 | 5 | 2.738 | 2.5274 | 1.9367 | 1.7647 | 0.76269 | 27.8559
03/20/10 | 21:29 | 0 | 17.66 | 0 | 2 | 0 | 30.852 | 31.043 | 30.997 | 30.997 | 18.744 | 24.418 | 13.09 | 0 | 0 | 55.918 | 55.713 | 38.083 | 22.204 | 0 | 0 | 56.665 | 20.277 | [5 empty] | 0 | -0.145 | 6 | 2.7846 | 2.5717 | 1.9385 | 1.7647 | 0.80698 | 28.9803
03/20/10 | 21:30 | 0 | 17.645 | 0 | 3 | 0 | 31.127 | 31.127 | 30.958 | 31.2 | 18.829 | 24.406 | 13.102 | 0 | 0 | 55.93 | 55.722 | 37.789 | 22.214 | 0 | 0 | 56.652 | 20.527 | [5 empty] | 0 | -0.073 | 7 | 2.7811 | 2.5684 | 1.9384 | 1.7647 | 0.80366 | 28.8972
03/20/10 | 21:31 | 0 | 17.645 | 0 | 3 | 0 | 31.247 | 31.296 | 30.717 | 31.222 | 18.977 | 24.332 | 12.831 | 0 | 0 | 55.883 | 55.699 | 37.6 | 22.189 | 0 | 0 | 56.585 | 20.767 | [5 empty] | 0 | 0.025 | 8 | 2.86 | 2.6434 | 1.9416 | 1.7647 | 0.87867 | 30.7227
03/20/10 | 21:32 | 0 | 17.67 | 1 | 2 | 0 | 31.271 | 31.441 | 30.403 | 30.958 | 18.804 | 24.332 | 12.853 | 0 | 0 | 55.86 | 55.678 | 37.459 | 22.26 | 0 | 0 | 56.563 | 21.032 | [5 empty] | 0 | 0.313 | 9 | 2.8536 | 2.6373 | 1.9413 | 1.7647 | 0.87258 | 30.5783
03/20/10 | 21:33 | 1 | 17.72 | 0 | 3 | 0 | 35.579 | 31.512 | 30.259 | 30.717 | 32.139 | 24.31 | 13.027 | 0 | 0 | 55.883 | 55.699 | 37.459 | 22.285 | 0 | 0 | 56.54 | 21.297 | [5 empty] | 17.72 | 4.862 | 10 | 2.8029 | 2.5891 | 1.9393 | 1.7647 | 0.82442 | 29.4127
03/20/10 | 21:34 | 0 | 17.67 | 0 | 3 | 0 | 47.077 | 33.44 | 29.994 | 30.452 | 32.5 | 24.286 | 12.929 | 1 | 0 | 55.792 | 55.631 | 37.294 | 22.214 | 0 | 0 | 56.416 | 21.478 | [5 empty] | 0 | 16.625 | 11 | 2.8315 | 2.6163 | 1.9404 | 1.7647 | 0.85155 | 30.0743
03/20/10 | 21:35 | 0 | 17.844 | 0 | 2 | 0 | 49.122 | 45.611 | 29.876 | 30.31 | 33.043 | 24.335 | 13.054 | 1 | 0 | 55.932 | 55.748 | 37.392 | 22.407 | 0 | 0 | 56.453 | 21.807 | [5 empty] | 0 | 18.812 | 12 | 2.7951 | 2.5817 | 1.939 | 1.7647 | 0.81695 | 29.2281
03/20/10 | 21:36 | 0 | 17.773 | 0 | 3 | 0 | 49.717 | 48.363 | 29.685 | 30.021 | 33.161 | 24.264 | 13.054 | 2 | 0 | 55.839 | 55.68 | 37.296 | 22.312 | 0 | 0 | 56.362 | 21.951 | [5 empty] | 0 | 19.696 | 13 | 2.7951 | 2.5817 | 1.939 | 1.7647 | 0.81695 | 29.2281
03/20/10 | 21:37 | 1 | 17.723 | 0 | 2 | 0 | 50.016 | 49.098 | 29.565 | 29.781 | 33.302 | 24.193 | 12.758 | 1 | 0 | 55.748 | 55.61 | 37.275 | 22.336 | 0 | 0 | 56.227 | 22.096 | [5 empty] | 17.723 | 20.235 | 14 | 2.8813 | 2.6636 | 1.9425 | 1.7647 | 0.89888 | 31.1973
03/20/10 | 21:38 | 0 | 17.723 | 0 | 3 | 0 | 50.315 | 49.512 | 29.66 | 29.707 | 33.677 | 24.193 | 13.08 | 2 | 0 | 55.795 | 55.634 | 37.275 | 22.336 | 0 | 0 | 56.184 | 22.287 | [5 empty] | 0 | 20.608 | 15 | 2.7875 | 2.5745 | 1.9387 | 1.7647 | 0.80975 | 29.0493
03/20/10 | 21:39 | 0 | 17.723 | 0 | 2 | 0 | 41.81 | 49.901 | 29.685 | 29.732 | 23.035 | 24.264 | 13.004 | 1 | 0 | 55.795 | 55.634 | 37.32 | 22.407 | 0 | 0 | 56.138 | 22.456 | [5 empty] | 0 | 12.078 | 16 | 2.8096 | 2.5955 | 1.9396 | 1.7647 | 0.83079 | 29.5692
03/20/10 | 21:40 | 0 | 17.698 | 0 | 3 | 0 | 33.959 | 45.359 | 29.805 | 29.781 | 20.723 | 24.215 | 13.004 | 1 | 0 | 55.795 | 55.634 | 37.296 | 22.432 | 0 | 0 | 56.091 | 22.65 | [5 empty] | 0 | 4.178 | 17 | 2.8096 | 2.5955 | 1.9396 | 1.7647 | 0.83079 | 29.5692
03/20/10 | 21:41 | 0 | 17.723 | 0 | 2 | 0 | 31.708 | 35.794 | 29.974 | 29.925 | 19.573 | 24.193 | 12.931 | 0 | 0 | 55.839 | 55.61 | 37.368 | 22.432 | 0 | 0 | 56.047 | 22.89 | [5 empty] | 0 | 1.783 | 18 | 2.8309 | 2.6157 | 1.9404 | 1.7647 | 0.85099 | 30.061
03/20/10 | 21:42 | 0 | 17.723 | 0 | 3 | 0 | 30.985 | 32.596 | 30.021 | 30.021 | 19.349 | 24.168 | 13.08 | 0 | 0 | 55.839 | 55.587 | 37.344 | 22.336 | 0 | 0 | 55.956 | 23.011 | [5 empty] | 0 | 0.964 | 19 | 2.7875 | 2.5745 | 1.9387 | 1.7647 | 0.80975 | 29.0493
03/20/10 | 21:43 | 0 | 17.688 | 0 | 3 | 0 | 30.661 | 31.529 | 30.156 | 30.107 | 19.588 | 24.109 | 13.117 | 0 | 0 | 55.806 | 55.554 | 37.311 | 22.373 | 0 | 0 | 55.853 | 23.17 | [5 empty] | 0 | 0.554 | 20 | 2.7767 | 2.5642 | 1.9382 | 1.7647 | 0.79951 | 28.7932
03/20/10 | 21:44 | 0 | 17.698 | 0 | 2 | 0 | 30.575 | 31.154 | 30.117 | 30.239 | 19.277 | 24.094 | 13.178 | 0 | 0 | 55.839 | 55.566 | 37.296 | 22.287 | 0 | 0 | 55.862 | 23.325 | [5 empty] | 0 | 0.336 | 21 | 2.759 | 2.5473 | 1.9375 | 1.7647 | 0.78262 | 28.3666
03/20/10 | 21:45 | 0 | 17.698 | 0 | 3 | 0 | 30.551 | 30.96 | 30.31 | 30.359 | 19.226 | 24.094 | 12.956 | 0 | 0 | 55.839 | 55.587 | 37.392 | 22.336 | 0 | 0 | 55.839 | 23.494 | [5 empty] | 0 | 0.192 | 22 | 2.8236 | 2.6088 | 1.9401 | 1.7647 | 0.84407 | 29.8934
03/20/10 | 21:46 | 0 | 17.698 | 0 | 2 | 0 | 30.504 | 30.864 | 30.504 | 30.551 | 19.226 | 24.168 | 12.833 | 0 | 0 | 55.818 | 55.566 | 37.32 | 22.361 | 0 | 0 | 55.771 | 23.66 | [5 empty] | 0 | -0.047 | 23 | 2.8594 | 2.6428 | 1.9416 | 1.7647 | 0.87812 | 30.7096
03/20/10 | 21:47 | 0 | 17.698 | 0 | 3 | 0 | 30.575 | 30.769 | 30.31 | 30.744 | 18.98 | 24.143 | 13.105 | 0 | 0 | 55.818 | 55.543 | 37.368 | 22.287 | 0 | 0 | 55.701 | 23.83 | [5 empty] | 0 | -0.169 | 24 | 2.7802 | 2.5675 | 1.9384 | 1.7647 | 0.80283 | 28.8765
03/20/10 | 21:48 | 0 | 17.698 | 0 | 3 | 0 | 30.744 | 30.793 | 30.094 | 30.6 | 19.005 | 24.168 | 13.13 | 0 | 0 | 55.795 | 55.566 | 37.392 | 22.361 | 0 | 0 | 55.701 | 24.023 | [5 empty] | 0 | 0.144 | 25 | 2.7729 | 2.5606 | 1.9381 | 1.7647 | 0.79591 | 28.7027
03/20/10 | 21:49 | 0 | 17.748 | 0 | 2 | 0 | 39.858 | 30.913 | 29.876 | 30.43 | 32.238 | 24.193 | 12.856 | 0 | 0 | 55.771 | 55.587 | 37.392 | 22.407 | 0 | 0 | 55.701 | 24.215 | [5 empty] | 0 | 9.428 | 26 | 2.8527 | 2.6365 | 1.9413 | 1.7647 | 0.87175 | 30.5585
03/20/10 | 21:50 | 0 | 17.698 | 0 | 3 | 0 | 47.584 | 35.935 | 29.636 | 30.166 | 32.358 | 24.119 | 12.956 | 1 | 0 | 55.771 | 55.519 | 37.392 | 22.263 | 0 | 0 | 55.634 | 24.335 | [5 empty] | 0 | 17.418 | 27 | 2.8236 | 2.6088 | 1.9401 | 1.7647 | 0.84407 | 29.8934
03/20/10 | 21:51 | 1 | 17.637 | 0 | 3 | 0 | 49.11 | 46.223 | 29.361 | 29.817 | 32.682 | 23.989 | 12.624 | 2 | 0 | 55.669 | 55.463 | 37.359 | 22.277 | 0 | 0 | 55.487 | 24.423 | [5 empty] | 17.637 | 19.293 | 28 | 2.9203 | 2.7007 | 1.944 | 1.7647 | 0.93597 | 32.0506
03/20/10 | 21:52 | 0 | 17.663 | 0 | 2 | 0 | 49.523 | 48.401 | 29.241 | 29.553 | 32.962 | 23.964 | 12.871 | 1 | 0 | 55.669 | 55.44 | 37.382 | 22.277 | 0 | 0 | 55.487 | 24.59 | [5 empty] | 0 | 19.97 | 29 | 2.8484 | 2.6323 | 1.9411 | 1.7647 | 0.8676 | 30.4596
03/20/10 | 21:53 | 0 | 17.698 | 0 | 3 | 0 | 49.787 | 49.052 | 29.298 | 29.42 | 32.974 | 23.999 | 13.13 | 2 | 0 | 55.701 | 55.449 | 37.509 | 22.312 | 0 | 0 | 55.428 | 24.793 | [5 empty] | 0 | 20.367 | 30 | 2.7729 | 2.5606 | 1.9381 | 1.7647 | 0.79591 | 28.7027
03/20/10 | 21:54 | 0 | 17.673 | 0 | 2 | 0 | 49.969 | 49.397 | 29.322 | 29.347 | 33.161 | 23.999 | 13.029 | 2 | 0 | 55.68 | 55.473 | 37.461 | 22.361 | 0 | 0 | 55.449 | 24.889 | [5 empty] | 0 | 20.622 | 31 | 2.8024 | 2.5886 | 1.9393 | 1.7647 | 0.82387 | 29.3991
03/20/10 | 21:55 | 1 | 17.61 | 0 | 3 | 0 | 50.116 | 49.521 | 29.356 | 29.285 | 33.407 | 23.913 | 12.868 | 1 | 0 | 55.596 | 55.368 | 37.449 | 22.226 | 0 | 0 | 55.274 | 24.948 | [5 empty] | 17.61 | 20.831 | 32 | 2.8492 | 2.6331 | 1.9412 | 1.7647 | 0.86843 | 30.4794
03/20/10 | 21:56 | 0 | 17.665 | 0 | 2 | 1 | 50.305 | 49.869 | 29.58 | 29.484 | 29.219 | 24.038 | 12.677 | 2 | 0 | 55.648 | 55.419 | 37.547 | 22.304 | 0 | 0 | 55.281 | 25.1 | [5 empty] | 0 | 20.821 | 33 | 2.9049 | 2.686 | 1.9434 | 1.7647 | 0.9213 | 31.7159
03/20/10 | 21:57 | 0 | 17.64 | 0 | 3 | 0 | 38.157 | 50.097 | 29.773 | 29.629 | 22.16 | 24.014 | 12.924 | 0 | 0 | 55.648 | 55.396 | 37.524 | 22.255 | 0 | 0 | 55.211 | 25.22 | [5 empty] | 0 | 8.528 | 0 | 2.8329 | 2.6176 | 1.9405 | 1.7647 | 0.85293 | 30.1077
03/20/10 | 21:58 | 0 | 17.61 | 0 | 2 | 0 | 32.912 | 41.513 | 29.911 | 29.744 | 19.485 | 23.962 | 12.868 | 1 | 0 | 55.643 | 55.344 | 37.543 | 22.251 | 0 | 0 | 55.116 | 25.262 | [5 empty] | 0 | 3.168 | 1 | 2.8492 | 2.6331 | 1.9412 | 1.7647 | 0.86843 | 30.4794
03/20/10 | 21:59 | 0 | 17.64 | 0 | 3 | 0 | 31.433 | 34.352 | 30.158 | 29.94 | 19.096 | 24.014 | 12.725 | 0 | 0 | 55.671 | 55.372 | 37.571 | 22.304 | 0 | 0 | 55.12 | 25.387 | [5 empty] | 0 | 1.493 | 2 | 2.8909 | 2.6727 | 1.9429 | 1.7647 | 0.90801 | 31.4096
03/20/10 | 22:00 | 0 | 17.64 | 0 | 2 | 0 | 30.928 | 32.252 | 30.519 | 30.229 | 18.774 | 23.967 | 12.75 | 0 | 0 | 55.694 | 55.372 | 37.617 | 22.231 | 0 | 0 | 55.074 | 25.531 | [5 empty] | 0 | 0.699 | 3 | 2.8836 | 2.6658 | 1.9426 | 1.7647 | 0.90109 | 31.2489
03/20/10 | 22:01 | 0 | 17.635 | 0 | 3 | 0 | 30.754 | 31.453 | 30.874 | 30.585 | 18.646 | 23.938 | 12.745 | 0 | 0 | 55.666 | 55.321 | 37.588 | 22.155 | 0 | 0 | 54.978 | 25.575 | [5 empty] | 0 | 0.169 | 4 | 2.8851 | 2.6672 | 1.9426 | 1.7647 | 0.90248 | 31.2811
03/20/10 | 22:02 | 0 | 17.617 | 0 | 2 | 0 | 30.904 | 31.193 | 31.073 | 31.024 | 18.578 | 23.967 | 12.848 | 0 | 0 | 55.694 | 55.349 | 37.595 | 22.231 | 0 | 0 | 54.983 | 25.676 | [5 empty] | 0 | -0.12 | 5 | 2.8551 | 2.6387 | 1.9414 | 1.7647 | 0.87397 | 30.6112
03/20/10 | 22:03 | 0 | 17.74 | 0 | 3 | 0 | 31.217 | 31.242 | 31.193 | 31.362 | 18.552 | 24.063 | 12.725 | 0 | 0 | 55.762 | 55.396 | 37.641 | 22.255 | 0 | 0 | 54.983 | 25.894 | [5 empty] | 0 | -0.145 | 6 | 2.8909 | 2.6727 | 1.9429 | 1.7647 | 0.90801 | 31.4096
03/20/10 | 22:04 | 0 | 17.665 | 0 | 3 | 0 | 31.362 | 31.362 | 30.879 | 31.313 | 18.429 | 23.967 | 12.577 | 0 | 0 | 55.694 | 55.326 | 37.641 | 22.209 | 0 | 0 | 54.959 | 25.87 | [5 empty] | 0 | 0.049 | 7 | 2.934 | 2.7137 | 1.9446 | 1.7647 | 0.94898 | 32.3445
03/20/10 | 22:05 | 0 | 17.61 | 0 | 2 | 0 | 31.382 | 31.502 | 30.538 | 31.068 | 18.794 | 23.913 | 12.572 | 0 | 0 | 55.62 | 55.274 | 37.612 | 22.226 | 0 | 0 | 54.863 | 25.936 | [5 empty] | 0 | 0.314 | 8 | 2.9354 | 2.7151 | 1.9447 | 1.7647 | 0.95036 | 32.3756
03/20/10 | 22:06 | 0 | 17.64 | 0 | 3 | 0 | 31.242 | 31.531 | 30.278 | 30.808 | 30.448 | 23.967 | 12.529 | 1 | 0 | 55.648 | 55.349 | 37.713 | 22.231 | 0 | 0 | 54.845 | 26.039 | [5 empty] | 0 | 0.434 | 9 | 2.948 | 2.727 | 1.9452 | 1.7647 | 0.96227 | 32.6418
03/20/10 | 22:07 | 0 | 17.665 | 0 | 3 | 0 | 45.672 | 31.531 | 30.158 | 30.494 | 32.682 | 23.893 | 12.627 | 0 | 0 | 55.601 | 55.258 | 37.665 | 22.255 | 0 | 0 | 54.845 | 26.11 | [5 empty] | 0 | 15.178 | 10 | 2.9194 | 2.6998 | 1.944 | 1.7647 | 0.93514 | 32.0317
03/20/10 | 22:08 | 0 | 17.66 | 0 | 2 | 0 | 48.695 | 43.207 | 29.79 | 30.296 | 32.842 | 23.864 | 12.67 | 1 | 0 | 55.55 | 55.253 | 37.66 | 22.155 | 0 | 0 | 54.84 | 26.201 | [5 empty] | 0 | 18.399 | 11 | 2.9069 | 2.6879 | 1.9435 | 1.7647 | 0.92324 | 31.7603
03/20/10 | 22:09 | 1 | 17.635 | 0 | 3 | 0 | 49.428 | 47.822 | 29.599 | 30.055 | 32.795 | 23.839 | 12.67 | 2 | 0 | 55.55 | 55.253 | 37.684 | 22.275 | 0 | 0 | 54.84 | 26.274 | [5 empty] | 17.635 | 19.373 | 12 | 2.9069 | 2.6879 | 1.9435 | 1.7647 | 0.92324 | 31.7603
03/20/10 | 22:10 | 0 | 17.61 | 0 | 2 | 0 | 49.864 | 48.786 | 29.477 | 29.839 | 33.17 | 23.864 | 12.795 | 1 | 0 | 55.505 | 55.23 | 37.753 | 22.226 | 0 | 0 | 54.793 | 26.345 | [5 empty] | 0 | 20.025 | 13 | 2.8705 | 2.6533 | 1.942 | 1.7647 | 0.88864 | 30.9577
03/20/10 | 22:11 | 0 | 17.635 | 0 | 3 | 0 | 50.184 | 49.383 | 29.477 | 29.695 | 33.359 | 23.864 | 12.77 | 2 | 0 | 55.529 | 55.183 | 37.777 | 22.179 | 0 | 0 | 54.817 | 26.394 | [5 empty] | 0 | 20.489 | 14 | 2.8778 | 2.6603 | 1.9423 | 1.7647 | 0.89556 | 31.1198
03/20/10 | 22:12 | 0 | 17.64 | 0 | 3 | 0 | 50.581 | 49.778 | 29.604 | 29.651 | 33.787 | 23.893 | 12.652 | 2 | 0 | 55.533 | 55.211 | 37.782 | 22.255 | 0 | 0 | 54.777 | 26.495 | [5 empty] | 0 | 20.93 | 15 | 2.9121 | 2.6929 | 1.9437 | 1.7647 | 0.92822 | 31.8742
03/20/10 | 22:13 | 1 | 17.635 | 0 | 2 | 0 | 50.667 | 50.139 | 29.744 | 29.695 | 29.212 | 23.817 | 12.499 | 1 | 0 | 55.529 | 55.183 | 37.825 | 22.201 | 0 | 0 | 54.749 | 26.586 | [5 empty] | 17.635 | 20.972 | 16 | 2.9567 | 2.7353 | 1.9455 | 1.7647 | 0.97057 | 32.8263
03/20/10 | 22:14 | 0 | 17.665 | 1 | 2 | 0 | 38.44 | 50.443 | 29.94 | 29.869 | 22.905 | 23.869 | 12.504 | 1 | 0 | 55.557 | 55.211 | 37.854 | 22.209 | 0 | 0 | 54.73 | 26.689 | [5 empty] | 0 | 8.571 | 17 | 2.9552 | 2.7339 | 1.9455 | 1.7647 | 0.96919 | 32.7956
03/20/10 | 22:15 | 0 | 17.622 | 0 | 3 | 0 | 33.182 | 41.829 | 30.114 | 29.972 | 20.865 | 23.876 | 12.386 | 0 | 0 | 55.538 | 55.193 | 37.835 | 22.214 | 0 | 0 | 54.665 | 26.694 | [5 empty] | 0 | 3.21 | 18 | 2.9896 | 2.7666 | 1.9469 | 1.7647 | 1.0018 | 33.5112
03/20/10 | 22:16 | 0 | 17.622 | 0 | 2 | 0 | 31.656 | 34.569 | 30.308 | 30.114 | 19.299 | 23.876 | 12.559 | 0 | 0 | 55.538 | 55.193 | 37.858 | 22.189 | 0 | 0 | 54.574 | 26.718 | [5 empty] | 0 | 1.542 | 19 | 2.9392 | 2.7187 | 1.9448 | 1.7647 | 0.95396 | 32.4563
03/20/10 | 22:17 | 0 | 17.622 | 0 | 3 | 0 | 31.102 | 32.429 | 30.548 | 30.283 | 19.201 | 23.852 | 12.436 | 0 | 0 | 55.582 | 55.169 | 37.858 | 22.214 | 0 | 0 | 54.621 | 26.767 | [5 empty] | 0 | 0.819 | 20 | 2.975 | 2.7527 | 1.9463 | 1.7647 | 0.98801 | 33.21
03/20/10 | 22:18 | 0 | 17.597 | 0 | 2 | 0 | 30.933 | 31.681 | 30.813 | 30.548 | 18.583 | 23.827 | 12.19 | 1 | 0 | 55.582 | 55.148 | 37.835 | 22.165 | 0 | 0 | 54.597 | 26.863 | [5 empty] | 0 | 0.385 | 21 | 3.0467 | 2.8208 | 1.9492 | 1.7647 | 1.0561 | 34.6641
03/20/10 | 22:19 | 0 | 17.647 | 0 | 3 | 0 | 30.958 | 31.367 | 30.933 | 30.933 | 18.781 | 23.901 | 12.288 | 0 | 0 | 55.559 | 55.169 | 37.835 | 22.238 | 0 | 0 | 54.597 | 26.961 | [5 empty] | 0 | 0.025 | 22 | 3.0181 | 2.7937 | 1.948 | 1.7647 | 1.029 | 34.0931
03/20/10 | 22:20 | 0 | 17.647 | 0 | 3 | 0 | 31.078 | 31.271 | 31.031 | 31.127 | 18.683 | 23.876 | 12.338 | 0 | 0 | 55.559 | 55.125 | 37.906 | 22.165 | 0 | 0 | 54.597 | 27.007 | [5 empty] | 0 | -0.049 | 23 | 3.0036 | 2.7798 | 1.9474 | 1.7647 | 1.0151 | 33.7976
03/20/10 | 22:21 | 0 | 17.622 | 0 | 2 | 0 | 31.222 | 31.32 | 30.837 | 31.247 | 17.967 | 23.876 | 12.363 | 0 | 0 | 55.559 | 55.125 | 37.906 | 22.263 | 0 | 0 | 54.642 | 27.081 | [5 empty] | 0 | -0.025 | 24 | 2.9963 | 2.7729 | 1.9471 | 1.7647 | 1.0082 | 33.6488
03/20/10 | 22:22 | 0 | 17.652 | 0 | 3 | 0 | 31.325 | 31.416 | 30.524 | 31.102 | 18.09 | 23.901 | 12.363 | 0 | 0 | 55.515 | 55.102 | 37.882 | 22.189 | 0 | 0 | 54.621 | 27.128 | [5 empty] | 0 | 0.223 | 25 | 2.9963 | 2.7729 | 1.9471 | 1.7647 | 1.0082 | 33.6488
03/20/10 | 22:23 | 0 | 17.673 | 0 | 3 | 0 | 31.2 | 31.367 | 30.259 | 30.766 | 27.611 | 23.876 | 12.386 | 0 | 0 | 55.491 | 55.148 | 37.928 | 22.143 | 0 | 0 | 54.621 | 27.177 | [5 empty] | 0 | 0.434 | 26 | 2.9896 | 2.7666 | 1.9469 | 1.7647 | 1.0018 | 33.5112
03/20/10 | 22:24 | 0 | 17.647 | 0 | 2 | 0 | 44.391 | 31.416 | 30.114 | 30.548 | 32.429 | 23.827 | 12.338 | 0 | 0 | 55.491 | 55.102 | 37.906 | 22.189 | 0 | 0 | 54.527 | 27.248 | [5 empty] | 0 | 13.843 | 27 | 3.0036 | 2.7798 | 1.9474 | 1.7647 | 1.0151 | 33.7976
03/20/10 | 22:25 | 0 | 17.673 | 0 | 3 | 0 | 48.361 | 41.078 | 29.827 | 30.259 | 32.5 | 23.781 | 12.486 | 2 | 0 | 55.468 | 55.055 | 37.952 | 22.165 | 0 | 0 | 54.527 | 27.272 | [5 empty] | 0 | 18.102 | 28 | 2.9605 | 2.7389 | 1.9457 | 1.7647 | 0.97417 | 32.9058
03/20/10 | 22:26 | 0 | 17.647 | 0 | 2 | 0 | 49.416 | 47.374 | 29.584 | 30.043 | 32.618 | 23.827 | 12.363 | 1 | 0 | 55.421 | 55.055 | 37.952 | 22.238 | 0 | 0 | 54.506 | 27.346 | [5 empty] | 0 | 19.373 | 29 | 2.9963 | 2.7729 | 1.9471 | 1.7647 | 1.0082 | 33.6488
03/20/10 | 22:27 | 1 | 17.673 | 0 | 3 | 0 | 49.897 | 48.751 | 29.489 | 29.803 | 32.665 | 23.781 | 12.386 | 2 | 0 | 55.4 | 55.055 | 38 | 22.189 | 0 | 0 | 54.506 | 27.392 | [5 empty] | 17.673 | 20.094 | 30 | 2.9896 | 2.7666 | 1.9469 | 1.7647 | 1.0018 | 33.5112
03/20/10 | 22:28 | 0 | 17.673 | 0 | 3 | 0 | 50.216 | 49.346 | 29.44 | 29.633 | 33.065 | 23.805 | 12.436 | 1 | 0 | 55.354 | 55.011 | 38.023 | 22.214 | 0 | 0 | 54.483 | 27.441 | [5 empty] | 0 | 20.583 | 31 | 2.975 | 2.7527 | 1.9463 | 1.7647 | 0.98801 | 33.21
03/20/10 | 22:29 | 0 | 17.673 | 0 | 2 | 0 | 50.515 | 49.806 | 29.562 | 29.562 | 27.586 | 23.805 | 12.262 | 2 | 0 | 55.377 | 55.032 | 38 | 22.263 | 0 | 0 | 54.436 | 27.513 | [5 empty] | 0 | 20.953 | 32 | 3.0257 | 2.8009 | 1.9483 | 1.7647 | 1.0362 | 34.2456
03/20/10 | 22:30 | 0 | 17.673 | 0 | 2 | 1 | 38.282 | 50.172 | 29.633 | 29.609 | 22.334 | 23.805 | 12.338 | 1 | 0 | 55.4 | 55.078 | 38.023 | 22.238 | 0 | 0 | 54.436 | 27.562 | [5 empty] | 0 | 8.673 | 33 | 3.0036 | 2.7798 | 1.9474 | 1.7647 | 1.0151 | 33.7976
03/20/10 | 22:31 | 0 | 17.647 | 0 | 3 | 0 | 32.924 | 41.784 | 29.874 | 29.729 | 20.36 | 23.805 | 12.313 | 0 | 0 | 55.421 | 54.987 | 38.093 | 22.214 | 0 | 0 | 54.413 | 27.635 | [5 empty] | 0 | 3.195 | 0 | 3.0109 | 2.7868 | 1.9477 | 1.7647 | 1.0221 | 33.9457
03/20/10 | 22:32 | 0 | 17.728 | 0 | 2 | 0 | 31.372 | 34.479 | 30.001 | 29.952 | 18.985 | 23.881 | 12.195 | 0 | 0 | 55.473 | 55.039 | 38.122 | 22.339 | 0 | 0 | 54.418 | 27.711 | [5 empty] | 0 | 1.42 | 1 | 3.0452 | 2.8194 | 2.0026 | 1.8182 | 1.0012 | 32.8792
03/20/10 | 22:33 | 0 | 17.678 | 0 | 3 | 0 | 30.867 | 32.193 | 30.097 | 30.072 | 18.663 | 23.835 | 12.245 | 0 | 0 | 55.473 | 55.015 | 38.145 | 22.194 | 0 | 0 | 54.373 | 27.711 | [5 empty] | 0 | 0.795 | 2 | 3.0307 | 2.8056 | 2.002 | 1.8182 | 0.9874 | 32.5805
03/20/10 | 22:34 | 0 | 17.673 | 0 | 2 | 0 | 30.573 | 31.416 | 30.259 | 30.139 | 18.163 | 23.781 | 12.139 | 0 | 0 | 55.421 | 54.964 | 38.093 | 22.214 | 0 | 0 | 54.275 | 27.706 | [5 empty] | 0 | 0.434 | 3 | 3.0615 | 2.8349 | 2.0032 | 1.8182 | 1.0167 | 33.2104
03/20/10 | 22:35 | 0 | 17.74 | 0 | 3 | 0 | 30.614 | 31.146 | 30.278 | 30.325 | 17.542 | 23.822 | 11.911 | 0 | 0 | 55.487 | 55.006 | 38.157 | 22.231 | 0 | 0 | 54.364 | 27.797 | [5 empty] | 0 | 0.289 | 4 | 3.1279 | 2.898 | 2.0059 | 1.8182 | 1.0799 | 34.5231
03/20/10 | 22:36 | 0 | 17.685 | 0 | 3 | 0 | 30.609 | 30.948 | 30.465 | 30.345 | 17.461 | 23.817 | 11.41 | 0 | 0 | 55.435 | 54.954 | 38.083 | 22.106 | 0 | 0 | 54.289 | 27.792 | [5 empty] | 0 | 0.264 | 5 | 3.2738 | 3.0367 | 2.0118 | 1.8182 | 1.2185 | 37.2206
03/20/10 | 22:37 | 0 | 17.685 | 0 | 2 | 0 | 30.538 | 30.899 | 30.514 | 30.658 | 16.697 | 23.839 | 11.066 | 0 | 0 | 55.435 | 54.978 | 38.129 | 22.201 | 0 | 0 | 54.243 | 27.839 | [5 empty] | 0 | -0.12 | 6 | 3.374 | 3.1319 | 2.0159 | 1.8182 | 1.3137 | 38.9377
03/20/10 | 22:38 | 0 | 17.685 | 0 | 3 | 0 | 30.658 | 30.779 | 30.296 | 30.658 | 15.659 | 23.839 | 11.164 | 0 | 0 | 55.368 | 54.931 | 38.059 | 22.13 | 0 | 0 | 54.222 | 27.839 | [5 empty] | 0 | 0 | 7 | 3.3454 | 3.1048 | 2.0147 | 1.8182 | 1.2866 | 38.459
03/20/10 | 22:39 | 0 | 17.763 | 0 | 2 | 0 | 30.737 | 30.879 | 30.085 | 30.543 | 26.544 | 23.893 | 10.749 | 0 | 0 | 55.44 | 54.983 | 38.181 | 22.209 | 0 | 0 | 54.294 | 27.942 | [5 empty] | 0 | 0.194 | 8 | 3.4663 | 3.2197 | 2.0196 | 1.8182 | 1.4015 | 40.4321
03/20/10 | 22:40 | 0 | 17.685 | 0 | 3 | 0 | 44.099 | 30.874 | 29.839 | 30.2 | 31.428 | 23.864 | 10.4 | 1 | 0 | 55.298 | 54.908 | 38.083 | 22.13 | 0 | 0 | 54.198 | 27.888 | [5 empty] | 0 | 13.899 | 9 | 3.5679 | 3.3163 | 2.0238 | 1.8182 | 1.4981 | 41.988
03/20/10 | 22:41 | 1 | 17.74 | 0 | 3 | 0 | 48.424 | 40.719 | 29.555 | 29.989 | 31.458 | 23.869 | 10.503 | 1 | 0 | 55.326 | 54.912 | 38.136 | 22.135 | 0 | 0 | 54.203 | 27.988 | [5 empty] | 17.74 | 18.435 | 10 | 3.5379 | 3.2878 | 2.0225 | 1.8182 | 1.4696 | 41.5381
03/20/10 | 22:42 | 0 | 17.66 | 0 | 2 | 0 | 49.246 | 47.411 | 29.381 | 29.695 | 31.718 | 23.817 | 10.4 | 1 | 0 | 55.298 | 54.863 | 38.153 | 22.106 | 0 | 0 | 54.152 | 27.983 | [5 empty] | 0 | 19.551 | 11 | 3.5679 | 3.3163 | 2.0238 | 1.8182 | 1.4981 | 41.988
03/20/10 | 22:43 | 0 | 17.763 | 0 | 3 | 0 | 49.708 | 48.676 | 29.29 | 29.484 | 31.698 | 23.869 | 10.379 | 2 | 0 | 55.302 | 54.868 | 38.229 | 22.135 | 0 | 0 | 54.203 | 28.062 | [5 empty] | 0 | 20.224 | 12 | 3.574 | 3.3221 | 2.024 | 1.8182 | 1.5039 | 42.0788
03/20/10 | 22:44 | 0 | 17.74 | 0 | 2 | 0 | 50.053 | 49.157 | 29.315 | 29.339 | 32.206 | 23.869 | 10.158 | 2 | 0 | 55.258 | 54.845 | 38.181 | 22.111 | 0 | 0 | 54.18 | 28.062 | [5 empty] | 0 | 20.714 | 13 | 3.6384 | 3.3833 | 2.0266 | 1.8182 | 1.5651 | 43.0158
03/20/10 | 22:45 | 1 | 17.74 | 0 | 3 | 0 | 50.212 | 49.57 | 29.339 | 29.266 | 32.326 | 23.869 | 10.133 | 1 | 0 | 55.281 | 54.845 | 38.181 | 22.135 | 0 | 0 | 54.18 | 28.062 | [5 empty] | 17.74 | 20.946 | 14 | 3.6457 | 3.3902 | 2.0269 | 1.8182 | 1.572 | 43.1197
03/20/10 | 22:46 | 0 | 17.733 | 0 | 2 | 0 | 50.392 | 49.864 | 29.501 | 29.332 | 32.73 | 23.942 | 10.133 | 2 | 0 | 55.281 | 54.868 | 38.253 | 22.184 | 0 | 0 | 54.133 | 28.133 | [5 empty] | 0 | 21.06 | 15 | 3.6457 | 3.3902 | 2.0269 | 1.8182 | 1.572 | 43.1197
03/20/10 | 22:47 | 0 | 17.763 | 0 | 3 | 0 | 50.672 | 50.167 | 29.724 | 29.555 | 33.436 | 23.942 | 10.206 | 1 | 0 | 55.326 | 54.868 | 38.299 | 22.184 | 0 | 0 | 54.226 | 28.157 | [5 empty] | 0 | 21.117 | 16 | 3.6244 | 3.37 | 2.0261 | 1.8182 | 1.5518 | 42.8151
03/20/10 | 22:48 | 0 | 17.733 | 0 | 2 | 0 | 51.08 | 50.392 | 29.864 | 29.67 | 33.735 | 23.888 | 10.002 | 2 | 0 | 55.298 | 54.817 | 38.294 | 22.106 | 0 | 0 | 54.105 | 28.177 | [5 empty] | 0 | 21.41 | 17 | 3.6838 | 3.4264 | 2.0285 | 1.8182 | 1.6083 | 43.6576
03/20/10 | 22:49 | 1 | 17.733 | 0 | 3 | 0 | 51.446 | 50.758 | 30.104 | 29.886 | 34.206 | 23.984 | 10.128 | 2 | 0 | 55.321 | 54.817 | 38.318 | 22.179 | 0 | 0 | 54.084 | 28.202 | [5 empty] | 17.733 | 21.56 | 18 | 3.6471 | 3.3916 | 2.027 | 1.8182 | 1.5734 | 43.1405
03/20/10 | 22:50 | 0 | 17.763 | 0 | 2 | 0 | 51.864 | 51.108 | 30.399 | 30.014 | 34.493 | 23.967 | 10.01 | 1 | 0 | 55.281 | 54.777 | 38.277 | 22.184 | 0 | 0 | 54.042 | 28.255 | [5 empty] | 0 | 21.85 | 19 | 3.6815 | 3.4242 | 2.0284 | 1.8182 | 1.6061 | 43.625
03/20/10 | 22:51 | 0 | 17.71 | 0 | 3 | 0 | 52.042 | 51.446 | 30.803 | 30.345 | 35.191 | 24.009 | 9.781 | 2 | 0 | 55.321 | 54.84 | 38.366 | 22.179 | 0 | 0 | 54.061 | 28.248 | [5 empty] | 0 | 21.697 | 20 | 3.7482 | 3.4876 | 2.0311 | 1.8182 | 1.6694 | 44.54
03/20/10 | 22:52 | 0 | 17.74 | 0 | 2 | 0 | 46.912 | 51.841 | 31.458 | 30.857 | 23.847 | 24.158 | 9.862 | 1 | 0 | 55.396 | 54.845 | 38.44 | 22.16 | 0 | 0 | 54.112 | 28.302 | [5 empty] | 0 | 16.055 | 21 | 3.7246 | 3.4652 | 2.0301 | 1.8182 | 1.647 | 44.2201
03/20/10 | 22:53 | 0 | 17.74 | 0 | 2 | 0 | 36.538 | 50.121 | 32.036 | 31.411 | 19.342 | 24.136 | 9.836 | 1 | 0 | 55.419 | 54.891 | 38.418 | 22.184 | 0 | 0 | 54.089 | 28.327 | [5 empty] | 0 | 5.127 | 22 | 3.7322 | 3.4724 | 2.0304 | 1.8182 | 1.6542 | 44.3233
03/20/10 | 22:54 | 0 | 17.733 | 0 | 3 | 0 | 33.735 | 39.141 | 32.536 | 32.007 | 18.102 | 24.112 | 9.862 | 0 | 0 | 55.419 | 54.845 | 38.44 | 22.209 | 0 | 0 | 54.065 | 28.351 | [5 empty] | 0 | 1.728 | 23 | 3.7246 | 3.4652 | 2.0301 | 1.8182 | 1.647 | 44.2201
03/20/10 | 22:55 | 0 | 17.746 | 0 | 2 | 0 | 33.184 | 34.852 | 32.972 | 32.644 | 17.032 | 24.119 | 9.867 | 0 | 0 | 55.449 | 54.831 | 38.495 | 22.118 | 0 | 0 | 54.028 | 28.383 | [5 empty] | 0 | 0.54 | 24 | 3.7231 | 3.4638 | 2.0301 | 1.8182 | 1.6456 | 44.2002
03/20/10 | 22:56 | 0 | 17.833 | 0 | 3 | 0 | 33.292 | 33.881 | 33.247 | 33.129 | 15.935 | 24.207 | 9.711 | 0 | 0 | 55.51 | 54.891 | 38.557 | 22.182 | 0 | 0 | 54.042 | 28.518 | [5 empty] | 0 | 0.163 | 25 | 3.7686 | 3.507 | 2.0319 | 1.8182 | 1.6888 | 44.8133
03/20/10 | 22:57 | 0 | 17.781 | 1 | 2 | 0 | 33.452 | 33.687 | 33.218 | 33.383 | 15.634 | 24.2 | 9.706 | 0 | 0 | 55.482 | 54.817 | 38.552 | 22.152 | 0 | 0 | 54.037 | 28.488 | [5 empty] | 0 | 0.069 | 26 | 3.77 | 3.5084 | 2.032 | 1.8182 | 1.6902 | 44.8327
03/20/10 | 22:58 | 1 | 17.828 | 0 | 14 | 0 | 47.273 | 33.641 | 34.557 | 45.439 | 49.703 | 24.273 | 9.706 | 1 | 0 | 48.396 | 54.427 | 45.759 | 22.226 | 0 | 0 | 54.037 | 28.248 | [5 empty] | 17.828 | 1.834 | 27 | 3.77 | 3.5084 | 2.032 | 1.8182 | 1.6902 | 44.8327
03/20/10 | 22:59 | 1 | 17.733 | 0 | 15 | 0 | 59.153 | 33.522 | 38.787 | 51.148 | 57.291 | 24.273 | 9.605 | 1 | 0 | 59.061 | 53.832 | 52.065 | 22.152 | 0 | 0 | 53.97 | 27.959 | [5 empty] | 17.781 | 10.749 | 28 | 3.7994 | 3.5363 | 2.0331 | 1.8182 | 1.7182 | 45.2214
03/20/10 | 23:00 | 1 | 17.758 | 0 | 15 | 1 | 67.336 | 33.476 | 43.37 | 56.887 | 57.829 | 24.273 | 9.384 | 1 | 1 | 67.133 | 53.876 | 57.268 | 22.201 | 0 | 0 | 54.014 | 30.634 | [5 empty] | 17.859 | 10.223 | 29 | 3.8711 | 3.6044 | 2.036 | 1.8182 | 1.7862 | 46.1436
03/20/10 | 23:01 | 1 | 17.781 | 0 | 14 | 0 | 71.426 | 33.428 | 46.263 | 60.677 | 58.995 | 24.249 | 9.605 | 1 | 0 | 71.229 | 54.45 | 60.586 | 22.177 | 0 | 0 | 53.991 | 33.924 | [5 empty] | 0 | 9.646 | 30 | 3.8265 | 3.5621 | 2.0342 | 1.8182 | 1.7439 | 45.5741
03/20/10 | 23:02 | 1 | 17.859 | 0 | 15 | 0 | 73.123 | 33.412 | 47.966 | 62.9 | 61.286 | 24.423 | 9.359 | 0 | 0 | 73.029 | 55.435 | 62.626 | 22.248 | 0 | 0 | 54.084 | 36.507 | [5 empty] | 17.803 | 8.923 | 31 | 3.8996 | 3.6316 | 2.0372 | 1.8182 | 1.8134 | 46.5016
03/20/10 | 23:03 | 0 | 17.833 | 1 | 15 | 0 | 73.869 | 33.412 | 49.18 | 64.223 | 63.237 | 24.423 | 9.512 | 1 | 0 | 73.914 | 56.375 | 63.977 | 22.302 | 0 | 0 | 54.294 | 38.511 | [5 empty] | 17.859 | 8.248 | 32 | 3.8696 | 3.603 | 2.036 | 1.8182 | 1.7849 | 46.1252
03/20/10 | 23:04 | 1 | 17.803 | 0 | 15 | 0 | 74.084 | 33.359 | 50.025 | 65.161 | 64.308 | 24.465 | 9.261 | 0 | 0 | 74.238 | 57.245 | 64.935 | 22.273 | 0 | 0 | 54.541 | 40.126 | [5 empty] | 0 | 7.534 | 0 | 3.9217 | 3.6526 | 2.0381 | 1.8182 | 1.8344 | 46.7756
03/20/10 | 23:05 | 1 | 17.859 | 0 | 15 | 1 | 74.176 | 33.364 | 50.809 | 65.928 | 64.919 | 24.543 | 9.364 | 0 | 1 | 74.44 | 58.103 | 65.793 | 22.327 | 0 | 0 | 55.074 | 41.59 | [5 empty] | 17.781 | 6.865 | 1 | 3.8996 | 3.6316 | 3.5524 | 3.3333 | 0.29822 | 7.6475
03/20/10 | 23:06 | 0 | 17.781 | 0 | 15 | 0 | 74.062 | 33.287 | 51.355 | 66.528 | 65.182 | 24.538 | 9.185 | 0 | 0 | 74.348 | 58.838 | 66.393 | 22.273 | 0 | 0 | 55.414 | 42.76 | [5 empty] | 0 | 6.348 | 2 | 3.8836 | 3.6163 | 3.5517 | 3.3333 | 0.283 | 7.287
03/20/10 | 23:07 | 1 | 17.781 | 0 | 14 | 0 | 73.975 | 33.263 | 51.927 | 67.11 | 65.43 | 24.587 | 9.261 | 1 | 0 | 74.37 | 59.511 | 66.932 | 22.297 | 0 | 0 | 55.848 | 43.841 | [5 empty] | 0 | 4.856 | 3 | 3.8711 | 3.6044 | 3.5512 | 3.3333 | 0.2711 | 7.0031
03/20/10 | 23:08 | 0 | 17.811 | 1 | 15 | 0 | 73.979 | 33.247 | 52.483 | 67.631 | 65.659 | 24.519 | 9.316 | 0 | 0 | 74.42 | 60.209 | 67.498 | 22.327 | 0 | 0 | 56.332 | 44.916 | [5 empty] | 0 | 28.857 | 4 | 3.8696 | 3.603 | 3.5511 | 3.3333 | 0.26971 | 6.97
03/20/10 | 23:09 | 0 | 17.781 | 0 | 3 | 0 | 71.361 | 63.568 | 38.153 | 66.505 | 58.726 | 24.489 | 9.359 | 0 | 0 | 73.402 | 60.743 | 66.708 | 22.322 | 0 | 0 | 56.709 | 45.163 | [5 empty] | 0 | 20.039 | 5 | 3.8192 | 3.5552 | 3.5491 | 3.3333 | 0.22183 | 5.8081
03/20/10 | 23:10 | 0 | 17.811 | 0 | 3 | 0 | 72.727 | 68.575 | 32.94 | 43.87 | 41.473 | 24.543 | 9.364 | 0 | 0 | 71.43 | 61.197 | 63.148 | 22.4 | 0 | 0 | 57.117 | 44.869 | [5 empty] | 0 | 9.099 | 6 | 3.8192 | 3.5552 | 3.5491 | 3.3333 | 0.22183 | 5.8081
03/20/10 | 23:11 | 0 | 17.811 | 0 | 2 | 0 | 54.226 | 71.475 | 31.073 | 34.187 | 32.893 | 24.639 | 9.537 | 0 | 0 | 69.849 | 61.467 | 59.201 | 22.4 | 0 | 0 | 57.564 | 44.386 | [5 empty] | 0 | 4.705 | 7 | 3.8923 | 3.6246 | 3.5521 | 3.3333 | 0.2913 | 7.484
03/20/10 | 23:12 | 0 | 17.811 | 0 | 3 | 0 | 40.461 | 59.851 | 30.47 | 31.362 | 28.493 | 24.617 | 9.537 | 0 | 0 | 68.662 | 61.645 | 56.22 | 22.447 | 0 | 0 | 57.856 | 43.915 | [5 empty] | 0 | 2.617 | 8 | 3.8836 | 3.6163 | 3.5517 | 3.3333 | 0.283 | 7.287
03/20/10 | 23:13 | 0 | 17.803 | 0 | 2 | 0 | 35.05 | 44.498 | 30.32 | 30.345 | 29.236 | 24.563 | 9.286 | 0 | 0 | 67.756 | 61.708 | 53.946 | 22.417 | 0 | 0 | 58.142 | 43.394 | [5 empty] | 0 | 1.518 | 9 | 3.9252 | 3.6559 | 3.5534 | 3.3333 | 0.32258 | 8.2181
03/20/10 | 23:14 | 0 | 17.811 | 0 | 2 | 0 | 32.871 | 37.382 | 30.399 | 30.254 | 24.134 | 24.543 | 9.316 | 0 | 0 | 67.071 | 61.848 | 52.301 | 22.422 | 0 | 0 | 58.372 | 42.975 | [5 empty] | 0 | 1.084 | 10 | 3.8946 | 3.6268 | 3.5522 | 3.3333 | 0.29352 | 7.5364
03/20/10 | 23:15 | 0 | 17.718 | 0 | 2 | 0 | 31.821 | 34.352 | 30.303 | 30.303 | 24.884 | 24.425 | 9.173 | 0 | 0 | 66.507 | 61.845 | 50.9 | 22.258 | 0 | 0 | 58.482 | 42.482 | [5 empty] | 0 | 1.01 | 11 | 3.9401 | 3.67 | 3.554 | 3.3333 | 0.3367 | 8.5455
03/20/10 | 23:16 | 0 | 17.776 | 0 | 3 | 0 | 31.468 | 32.95 | 30.166 | 30.384 | 20.772 | 24.482 | 9.278 | 0 | 0 | 66.088 | 61.941 | 49.829 | 22.29 | 0 | 0 | 58.623 | 42.138 | [5 empty] | 0 | 1.012 | 12 | 3.9832 | 3.711 | 3.5557 | 3.3333 | 0.37766 | 9.4815
03/20/10 | 23:17 | 0 | 17.668 | 0 | 3 | 0 | 31.242 | 32.206 | 29.893 | 30.232 | 21.897 | 24.425 | 9.122 | 0 | 0 | 65.656 | 61.912 | 49.042 | 22.233 | 0 | 0 | 58.662 | 41.707 | [5 empty] | 0 | 0.241 | 13 | 3.9159 | 3.6471 | 3.553 | 3.3333 | 0.31372 | 8.0115
03/20/10 | 23:18 | 0 | 17.743 | 0 | 2 | 0 | 31.026 | 31.87 | 30.376 | 30.014 | 18.628 | 24.425 | 8.974 | 1 | 0 | 65.341 | 61.934 | 48.585 | 22.314 | 0 | 0 | 58.781 | 41.408 | [5 empty] | 17.776 | 7.787 | 14 | 3.9232 | 3.654 | 3.5533 | 3.3333 | 0.32064 | 8.173
03/20/10 | 23:19 | 0 | 17.776 | 0 | 3 | 0 | 30.72 | 31.563 | 31.009 | 30.479 | 17.356 | 24.408 | 9.205 | 0 | 0 | 65.102 | 61.964 | 48.27 | 22.314 | 0 | 0 | 58.803 | 41.08 | [5 empty] | 0 | 18.033 | 15 | 3.9305 | 3.6609 | 3.5536 | 3.3333 | 0.32756 | 8.3339
03/20/10 | 23:20 | 1 | 17.776 | 0 | 3 | 0 | 38.87 | 31.203 | 31.009 | 31.083 | 33.677 | 24.457 | 9.18 | 0 | 0 | 64.855 | 61.987 | 48.065 | 22.339 | 0 | 0 | 58.847 | 40.798 | [5 empty] | 0 | 19.559 | 16 | 3.945 | 3.6747 | 3.5542 | 3.3333 | 0.3414 | 8.654
03/20/10 | 23:21 | 0 | 17.776 | 0 | 2 | 0 | 49.187 | 35.653 | 30.769 | 31.154 | 34.148 | 24.408 | 9.155 | 0 | 0 | 64.632 | 61.964 | 47.88 | 22.29 | 0 | 0 | 58.915 | 40.492 | [5 empty] | 17.751 | 20.356 | 17 | 3.9305 | 3.6609 | 3.5536 | 3.3333 | 0.32756 | 8.3339
03/20/10 | 23:22 | 0 | 17.776 | 0 | 3 | 0 | 50.448 | 47.927 | 30.43 | 30.889 | 34.148 | 24.337 | 9.105 | 0 | 0 | 64.362 | 61.987 | 47.675 | 22.361 | 0 | 0 | 58.847 | 40.188 | [5 empty] | 0 | 20.803 | 0 | 3.9305 | 3.6609 | 3.5536 | 3.3333 | 0.32756 | 8.3339
03/20/10 | 23:23 | 1 | 17.751 | 0 | 3 | 1 | 50.931 | 49.99 | 30.19 | 30.575 | 34.101 | 24.386 | 9.155 | 0 | 0 | 64.251 | 61.964 | 47.742 | 22.361 | 0 | 0 | 58.892 | 39.999 | [5 empty] | 0 | 21.136 | 1 | 3.9159 | 3.6471 | 2.7197 | 2.5 | 1.1471 | 29.2922
03/20/10 | 23:24 | 0 | 17.776 | 0 | 2 | 0 | 51.089 | 50.518 | 30.07 | 30.286 | 34.476 | 24.337 | 9.155 | 0 | 0 | 64.139 | 61.964 | 47.719 | 22.385 | 0 | 0 | 58.915 | 39.765 | [5 empty] | 0 | 21.201 | 2 | 3.9305 | 3.6609 | 2.7203 | 2.5 | 1.1609 | 29.5359
03/20/10 | 23:25 | 0 | 17.776 | 0 | 3 | 0 | 51.206 | 50.746 | 30.141 | 30.07 | 34.876 | 24.242 | 9.205 | 2 | 0 | 64.027 | 61.964 | 47.698 | 22.339 | 0 | 0 | 58.915 | 39.552 | [5 empty] | 17.718 | 21.155 | 3 | 3.9401 | 3.67 | 2.7207 | 2.5 | 1.17 | 29.6956
03/20/10 | 23:26 | 0 | 17.776 | 0 | 2 | 0 | 51.32 | 50.954 | 30.215 | 30.119 | 34.782 | 24.217 | 9.155 | 1 | 0 | 63.892 | 61.964 | 47.766 | 22.307 | 0 | 0 | 58.908 | 39.263 | [5 empty] | 0 | 21.424 | 4 | 3.9019 | 3.6338 | 2.7191 | 2.5 | 1.1338 | 29.0567
03/20/10 | 23:27 | 1 | 17.718 | 0 | 3 | 0 | 51.313 | 51.082 | 30.303 | 30.158 | 35.55 | 24.185 | 9.122 | 2 | 0 | 63.751 | 61.934 | 47.689 | 22.282 | 0 | 0 | 58.886 | 39.098 | [5 empty] | 0 | 21.718 | 5 | 3.9305 | 3.6609 | 2.7203 | 2.5 | 1.1609 | 29.5359
03/20/10 | 23:28 | 0 | 17.776 | 0 | 2 | 0 | 51.734 | 51.159 | 30.286 | 30.31 | 35.816 | 24.193 | 9.253 | 1 | 0 | 63.646 | 61.964 | 47.698 | 22.339 | 0 | 0 | 58.938 | 38.942 | [5 empty] | 0 | 22.061 | 6 | 3.9305 | 3.6609 | 2.7203 | 2.5 | 1.1609 | 29.5359
03/20/10 | 23:29 | 0 | 17.776 | 0 | 3 | 0 | 52.053 | 51.458 | 30.408 | 30.335 | 36.215 | 24.217 | 9.155 | 2 | 0 | 63.511 | 61.987 | 47.698 | 22.434 | 0 | 0 | 58.938 | 38.777 | [5 empty] | 17.751 | 22.011 | 7 | 3.945 | 3.6747 | 2.7209 | 2.5 | 1.1747 | 29.7777
03/20/10 | 23:30 | 0 | 17.725 | 0 | 2 | 0 | 52.42 | 51.778 | 30.504 | 30.359 | 36.756 | 24.193 | 9.155 | 1 | 0 | 63.354 | 61.918 | 47.675 | 22.361 | 0 | 0 | 58.915 | 38.566 | [5 empty] | 0 | 21.814 | 8 | 3.8946 | 3.6268 | 2.7188 | 2.5 | 1.1268 | 28.9333
03/20/10 | 23:31 | 1 | 17.751 | 0 | 3 | 0 | 52.49 | 52.214 | 30.744 | 30.479 | 37.32 | 24.217 | 9.105 | 2 | 0 | 63.242 | 62.007 | 47.675 | 22.434 | 0 | 0 | 58.915 | 38.425 | [5 empty] | 0 | 21.89 | 9 | 3.945 | 3.6747 | 2.7209 | 2.5 | 1.1747 | 29.7777
03/20/10 | 23:32 | 0 | 17.751 | 0 | 2 | 0 | 52.534 | 52.329 | 31.083 | 30.72 | 37.203 | 24.217 | 9.278 | 1 | 0 | 63.107 | 62.007 | 47.719 | 22.41 | 0 | 0 | 58.981 | 38.26 | [5 empty] | 0 | 21.713 | 10 | 3.9305 | 3.6609 | 2.7203 | 2.5 | 1.1609 | 29.5359
03/20/10 | 23:33 | 0 | 17.725 | 0 | 3 | 0 | 52.924 | 52.375 | 31.539 | 31.034 | 37.603 | 24.217 | 9.105 | 2 | 0 | 62.973 | 62.03 | 47.675 | 22.385 | 0 | 0 | 58.959 | 38.119 | [5 empty] | 17.733 | 21.694 | 11 | 3.8923 | 3.6246 | 2.7187 | 2.5 | 1.1246 | 28.8937
03/20/10 | 23:34 | 0 | 17.725 | 0 | 2 | 0 | 53.132 | 52.649 | 31.902 | 31.419 | 38.26 | 24.242 | 9.155 | 1 | 0 | 62.838 | 62.007 | 47.675 | 22.434 | 0 | 0 | 58.952 | 37.923 | [5 empty] | 0 | 12.711 | 12 | 3.9305 | 3.6609 | 2.7203 | 2.5 | 1.1609 | 29.5359
03/20/10 | 23:35 | 1 | 17.733 | 0 | 3 | 0 | 53.554 | 52.889 | 32.294 | 31.86 | 37.705 | 24.224 | 9.286 | 2 | 0 | 62.738 | 62.019 | 47.684 | 22.393 | 0 | 0 | 58.924 | 37.823 | [5 empty] | 0 | 4.346 | 13 | 3.9503 | 3.6797 | 2.7211 | 2.5 | 1.1797 | 29.8643
03/20/10 | 23:36 | 0 | 17.7 | 0 | 2 | 0 | 44.949 | 53.272 | 32.598 | 32.238 | 25.276 | 24.242 | 9.155 | 1 | 0 | 62.594 | 61.989 | 47.63 | 22.41 | 0 | 0 | 58.895 | 37.65 | [5 empty] | 0 | 1.928 | 14 | 3.9715 | 3.6999 | 2.7219 | 2.5 | 1.1999 | 30.2132
03/20/10 | 23:37 | 0 | 17.758 | 0 | 3 | 0 | 36.976 | 48.877 | 32.912 | 32.63 | 19.261 | 24.249 | 9.087 | 1 | 0 | 62.535 | 62.019 | 47.731 | 22.513 | 0 | 0 | 58.924 | 37.564 | [5 empty] | 0 | 1.009 | 15 | 3.9672 | 3.6958 | 2.7218 | 2.5 | 1.1958 | 30.1418
03/20/10 | 23:38 | 0 | 17.733 | 0 | 2 | 0 | 34.816 | 38.997 | 33.17 | 32.888 | 17.854 | 24.273 | 9.014 | 0 | 0 | 62.446 | 61.975 | 47.684 | 22.442 | 0 | 0 | 58.835 | 37.423 | [5 empty] | 0 | 0.565 | 16 | 3.9957 | 3.7229 | 2.7229 | 2.5 | 1.2229 | 30.6054
03/20/10 | 23:39 | 0 | 17.725 | 0 | 3 | 0 | 34.148 | 35.794 | 33.35 | 33.139 | 16.441 | 24.242 | 9.029 | 0 | 0 | 62.327 | 61.989 | 47.63 | 22.434 | 0 | 0 | 58.829 | 37.275 | [5 empty] | 0 | 0.304 | 17 | 3.9808 | 3.7088 | 2.7223 | 2.5 | 1.2088 | 30.365
03/20/10 | 23:40 | 0 | 17.725 | 0 | 2 | 0 | 33.938 | 34.854 | 33.445 | 33.373 | 16.119 | 24.217 | 8.931 | 0 | 0 | 62.258 | 61.989 | 47.607 | 22.361 | 0 | 0 | 58.895 | 37.158 | [5 empty] | 0 | 0.327 | 18 | 3.9503 | 3.6797 | 2.7211 | 2.5 | 1.1797 | 29.8643
03/20/10 | 23:41 | 0 | 17.725 | 0 | 3 | 0 | 33.866 | 34.502 | 33.326 | 33.562 | 14.613 | 24.193 | 8.982 | 0 | 0 | 62.147 | 61.989 | 47.584 | 22.339 | 0 | 0 | 58.851 | 37.064 | [5 empty] | 0 | 0.634 | 19 | 3.9377 | 3.6678 | 2.7206 | 2.5 | 1.1678 | 29.657
03/20/10 | 23:42 | 0 | 17.733 | 0 | 2 | 0 | 33.921 | 34.392 | 33.146 | 33.594 | 17.461 | 24.345 | 9.087 | 0 | 0 | 62.153 | 62.019 | 47.614 | 22.371 | 0 | 0 | 58.904 | 36.976 | [5 empty] | 0 | 0.61 | 20 | 3.9575 | 3.6866 | 2.7214 | 2.5 | 1.1866 | 29.9842
03/20/10 | 23:43 | 0 | 17.725 | 0 | 3 | 0 | 33.866 | 34.244 | 32.95 | 33.232 | 15.402 | 24.217 | 9.13 | 0 | 0 | 62.012 | 61.923 | 47.516 | 22.339 | 0 | 0 | 58.806 | 36.851 | [5 empty] | 0 | 0.588 | 21 | 3.9808 | 3.7088 | 2.7223 | 2.5 | 1.2088 | 30.365
03/20/10 | 23:44 | 0 | 17.758 | 0 | 2 | 0 | 33.615 | 34.203 | 32.582 | 33.005 | 15.757 | 24.224 | 9.062 | 0 | 0 | 61.975 | 61.953 | 47.546 | 22.393 | 0 | 0 | 58.813 | 36.789 | [5 empty] | 0 | 12.885 | 22 | 3.9672 | 3.6958 | 2.7218 | 2.5 | 1.1958 | 30.1418
03/20/10 | 23:45 | 0 | 17.748 | 0 | 3 | 0 | 33.28 | 33.983 | 32.36 | 32.692 | 19.576 | 24.168 | 8.982 | 0 | 0 | 61.877 | 61.923 | 47.539 | 22.361 | 0 | 0 | 58.76 | 36.662 | [5 empty] | 0 | 9.925 | 23 | 3.9736 | 3.7019 | 2.722 | 2.5 | 1.2019 | 30.2465
03/20/10 | 23:46 | 0 | 17.725 | 1 | 2 | 0 | 45.245 | 33.608 | 32.142 | 32.36 | 33.35 | 24.143 | 9.029 | 0 | 0 | 61.766 | 61.9 | 47.446 | 22.314 | 0 | 0 | 58.783 | 36.545 | [5 empty] | 0 | 3.254 | 0 | 3.9281 | 3.6587 | 2.7202 | 2.5 | 1.1587 | 29.497
03/20/10 | 23:47 | 0 | 17.725 | 0 | 3 | 1 | 42.116 | 38.92 | 31.951 | 32.191 | 17.527 | 24.072 | 9.007 | 1 | 0 | 61.72 | 61.877 | 47.446 | 22.361 | 0 | 0 | 58.783 | 36.476 | [5 empty] | 0 | 1.448 | 1 | 3.9736 | 3.7019 | 4.5077 | 4.2857 | -0.58385 | -14.6934
03/20/10 | 23:48 | 0 | 17.781 | 0 | 2 | 0 | 35.332 | 45.184 | 31.813 | 32.078 | 18.892 | 24.153 | 9.163 | 0 | 0 | 61.683 | 61.907 | 47.455 | 22.417 | 0 | 0 | 58.79 | 36.435 | [5 empty] | 0 | 0.868 | 2 | 3.9377 | 3.6678 | 4.5063 | 4.2857 | -0.6179 | -15.6917
03/20/10 | 23:49 | 0 | 17.725 | 0 | 2 | 0 | 33.35 | 36.969 | 31.588 | 31.902 | 13.821 | 24.097 | 9.007 | 0 | 0 | 61.585 | 61.832 | 47.469 | 22.314 | 0 | 0 | 58.783 | 36.311 | [5 empty] | 0 | 0.699 | 3 | 3.9808 | 3.7088 | 4.508 | 4.2857 | -0.57693 | -14.4927
03/20/10 | 23:50 | 0 | 17.7 | 0 | 3 | 0 | 32.551 | 34.148 | 31.372 | 31.683 | 13.748 | 24.097 | 9.13 | 0 | 0 | 61.519 | 61.832 | 47.469 | 22.29 | 0 | 0 | 58.717 | 36.218 | [5 empty] | 0 | 0.554 | 4 | 3.9736 | 3.7019 | 4.5077 | 4.2857 | -0.58385 | -14.6934
03/20/10 | 23:51 | 0 | 17.7 | 0 | 2 | 0 | 32.142 | 33.115 | 31.252 | 31.443 | 13.575 | 23.999 | 8.982 | 0 | 0 | 61.451 | 61.832 | 47.446 | 22.339 | 0 | 0 | 58.717 | 36.146 | [5 empty] | 0 | 0.361 | 5 | 3.945 | 3.6747 | 4.5066 | 4.2857 | -0.61098 | -15.4873
03/20/10 | 23:52 | 0 | 17.748 | 0 | 2 | 0 | 31.828 | 32.622 | 31.154 | 31.274 | 14.093 | 23.928 | 9.007 | 1 | 0 | 61.43 | 61.811 | 47.425 | 22.339 | 0 | 0 | 58.717 | 36.076 | [5 empty] | 0 | 0.169 | 6 | 3.9354 | 3.6656 | 4.5062 | 4.2857 | -0.62011 | -15.7572
03/20/10 | 23:53 | 0 | 17.748 | 0 | 2 | 0 | 31.588 | 32.262 | 31.083 | 31.227 | 12.909 | 23.928 | 9.105 | 0 | 0 | 61.384 | 61.811 | 47.402 | 22.339 | 0 | 0 | 58.694 | 36.005 | [5 empty] | 0 | 0.192 | 7 | 3.9407 | 3.6706 | 4.5064 | 4.2857 | -0.61513 | -15.6098
03/20/10 | 23:54 | 0 | 17.758 | 0 | 3 | 0 | 31.404 | 32.005 | 30.896 | 31.235 | 13.582 | 23.911 | 9.138 | 0 | 0 | 61.391 | 61.818 | 47.455 | 22.393 | 0 | 0 | 58.746 | 35.895 | [5 empty] | 0 | 0.335 | 8 | 3.991 | 3.7185 | 4.5084 | 4.2857 | -0.56724 | -14.213
03/20/10 | 23:55 | 0 | 17.763 | 0 | 2 | 0 | 31.289 | 31.772 | 30.663 | 31.097 | 13.985 | 23.893 | 9.12 | 0 | 0 | 61.352 | 61.825 | 47.439 | 22.304 | 0 | 0 | 58.73 | 35.878 | [5 empty] | 0 | 9.639 | 9 | 3.9838 | 3.7116 | 4.5081 | 4.2857 | -0.57416 | -14.4126
03/20/10 | 23:56 | 0 | 17.786 | 0 | 2 | 0 | 31.168 | 31.602 | 30.448 | 30.833 | 14.603 | 23.869 | 8.947 | 0 | 0 | 61.33 | 61.825 | 47.416 | 22.354 | 0 | 0 | 58.753 | 35.809 | [5 empty] | 0 | 12.954 | 10 | 3.9334 | 3.6637 | 4.5061 | 4.2857 | -0.62205 | -15.8147
03/20/10 | 23:57 | 0 | 17.763 | 0 | 3 | 0 | 40.133 | 31.482 | 30.205 | 30.494 | 31.097 | 23.798 | 8.972 | 0 | 0 | 61.241 | 61.825 | 47.439 | 22.354 | 0 | 0 | 58.73 | 35.761 | [5 empty] | 0 | 0 | 11 | 6.5964 | 6.195 | 4.5061 | 4.2857 | 1.9093 | 28.9444
03/20/10 | 23:58 | 0 | 17.763 | 0 | 2 | 0 | 43.353 | 33.529 | 30.134 | 30.399 | 18.057 | 23.822 | 9.145 | 0 | 0 | 61.241 | 61.825 | 47.46 | 22.231 | 0 | 0 | 58.73 | 35.667 | [5 empty] | 2768.1224 | 8.0292 | 12 | 2.5272 | 2.327 | 4.614 | 4.2857 | -1.9587 | -77.5065
03/20/10 | 23:59 | 0 | 17.74 | 0 | 2 | 0 | 34.352 | 45.467 | 30.014 | 30.278 | 15.516 | 23.822 | 9.145 | 1 | 0 | 61.197 | 61.779 | 47.392 | 22.329 | 0 | 0 | 58.685 | 35.574 | [5 empty] | 0 | 0 | 13 | 6.5964 | 6.195 | 4.4491 | 4.2857 | 1.9093 | 28.9444
03/20/10 | 24:00 | 0 | 17.763 | 0 | 3 | 0 | 31.723 | 36.866 | 29.893 | 30.134 | 13.293 | 23.773 | 8.997 | 0 | 0 | 61.152 | 61.756 | 47.392 | 22.4 | 0 | 0 | 58.708 | 35.526
[29 empty] | #REF! | #VALUE! | 0 | #VALUE! | #VALUE! | 4.614 | 4.2857 | #VALUE! | #VALUE!
03/20/10 | 1440 | 157 | 17.6314 | 0.34 | 4075 | 43 | 38.443 |  |  | 30.4138 | 26.5274 | 23.7308 | 13.974 | 837 | 5 |  |  |  | 22.2894 | 8 | 0 |  |  | 8.931 | 23:40 | 16.647 | 11:41 | 7.716 | #REF!
|  | 1 | [18 empty] | 0 | [10 empty] | #VALUE! | #VALUE! |  | 43 | #VALUE! | #VALUE!