## Therm118
Windmill Logger - THERMAL2.IMS
File opened at 00:00:01 Fri 23 Oct 2009
File closed at 00:00:01 Sat 24 Oct 2009
Date | Time | Boiler_Gas | Gas_MeterT | Boiler_Elec | Boiler_Flow | Boiler_Heat | Boiler_FlowT | Rads_In | Rads_Out | Boiler_Retur | Flue_Gas | Kitchen | Outside | Rain_Gauge | DHW_Coil_Hea | DHW_Coil_In | DHW_Cylinder | DHW_Coil_Out | DHW_Ambient | DHW_Flow | DHW_Heat | DHW_Out | DHW_In | OT min | t OT min | OT max | t OT max | T swing | Wtd._Meter_T | Delta T | Time Interval | T.H. Plus | W.H.L + | Total Heat | Water Ht. | Gain + | Gain + %
Days | Secs | cubic_feet | Celsius | kWh | litres | kWh | Celsius | Celsius | Celsius | Celsius | Celsius | Celsius | Celsius | events | kWh | Celsius | Celsius | Celsius | Celsius | litres | kWh | Celsius | Celsius | Celsius | hh:mm:ss | Celsius | hh:mm:ss | Kelvin | Celsius |  | Minutes | kW | kW | kW | kW | kW | %
10/23/09 | 0:00 | 0 | 19.322 | 0 | 2 | 0 | 29.557 | 30.21 | 29.271 | 29.197 | 16.509 | 24.668 | 11.938 | 0 | 0 | 52.807 | 51.82 | 42.016 | 23.295 | 0 | 0 | 50.973 | 31.463 | [5 empty] | 0 | 0.36 | 0 | 3.1201 | 2.8906 | 0.18743 | 0 | 2.8906 | 92.6446
10/23/09 | 0:01 | 0 | 19.271 | 0 | 2 | 0 | 29.391 | 29.945 | 29.222 | 29.173 | 16.458 | 24.619 | 11.913 | 0 | 0 | 52.784 | 51.843 | 42.016 | 23.175 | 0 | 0 | 50.949 | 31.463 | [5 empty] | 0 | 0.218 | 1 | 3.1273 | 2.8975 | 7.6877 | 7.5 | -4.6025 | -147.1707
10/23/09 | 0:02 | 0 | 19.271 | 0 | 2 | 0 | 29.246 | 29.751 | 29.222 | 29.197 | 16.805 | 24.644 | 11.89 | 0 | 0 | 52.784 | 51.843 | 41.968 | 23.126 | 0 | 0 | 50.949 | 31.438 | [5 empty] | 0 | 0.049 | 2 | 3.134 | 2.9038 | 7.688 | 7.5 | -4.5962 | -146.653
10/23/09 | 0:03 | 0 | 19.271 | 0 | 3 | 0 | 29.148 | 29.535 | 29.077 | 29.148 | 25.727 | 24.524 | 11.913 | 0 | 0 | 52.737 | 51.82 | 41.992 | 23.15 | 0 | 0 | 50.949 | 31.414 | [5 empty] | 0 | 0 | 3 | 3.1273 | 2.8975 | 7.6877 | 7.5 | -4.6025 | -147.1707
10/23/09 | 0:04 | 1 | 19.297 | 0 | 2 | 0 | 47.052 | 29.413 | 28.981 | 29.052 | 30.281 | 24.524 | 11.89 | 0 | 0 | 52.716 | 51.843 | 41.968 | 23.055 | 0 | 0 | 50.905 | 31.414 | [5 empty] | 19.297 | 18 | 4 | 3.134 | 2.9038 | 7.688 | 7.5 | -4.5962 | -146.653
10/23/09 | 0:05 | 0 | 19.271 | 1 | 2 | 0 | 53.472 | 37.105 | 28.883 | 28.957 | 30.955 | 24.499 | 11.89 | 2 | 0 | 52.693 | 51.82 | 41.946 | 23.126 | 0 | 0 | 50.905 | 31.414 | [5 empty] | 0 | 24.515 | 5 | 3.134 | 2.9038 | 7.688 | 7.5 | -4.5962 | -146.653
10/23/09 | 0:06 | 0 | 19.297 | 0 | 2 | 0 | 54.572 | 50.56 | 28.812 | 28.861 | 31.22 | 24.379 | 11.865 | 2 | 0 | 52.67 | 51.843 | 41.946 | 23.126 | 0 | 0 | 50.949 | 31.414 | [5 empty] | 0 | 25.711 | 6 | 3.1413 | 2.9108 | 7.6883 | 7.5 | -4.5892 | -146.0928
10/23/09 | 0:07 | 1 | 19.297 | 0 | 3 | 1 | 54.665 | 53.288 | 28.812 | 28.788 | 31.799 | 24.354 | 11.913 | 2 | 0 | 52.67 | 51.799 | 41.992 | 23.126 | 0 | 0 | 50.882 | 31.389 | [5 empty] | 19.297 | 25.877 | 7 | 3.1273 | 2.8975 | 7.6877 | 7.5 | -4.6025 | -147.1707
10/23/09 | 0:08 | 0 | 19.297 | 0 | 2 | 0 | 54.527 | 53.93 | 28.812 | 28.716 | 32.162 | 24.474 | 11.84 | 1 | 0 | 52.693 | 51.752 | 41.992 | 23.126 | 0 | 0 | 50.926 | 31.34 | [5 empty] | 0 | 25.811 | 0 | 3.1486 | 2.9177 | 7.6886 | 7.5 | -4.5823 | -145.5353
10/23/09 | 0:09 | 0 | 19.304 | 0 | 2 | 0 | 54.558 | 53.984 | 28.915 | 28.724 | 32.601 | 24.555 | 11.873 | 2 | 0 | 52.747 | 51.829 | 42.023 | 23.207 | 0 | 0 | 50.889 | 31.421 | [5 empty] | 0 | 25.834 | 1 | 3.139 | 2.9086 | 4.4739 | 4.2857 | -1.3772 | -43.8728
10/23/09 | 0:10 | 0 | 19.297 | 0 | 2 | 0 | 54.551 | 54.023 | 28.837 | 28.618 | 33.204 | 24.619 | 11.765 | 2 | 0 | 52.761 | 51.82 | 42.04 | 23.175 | 0 | 0 | 50.882 | 31.414 | [5 empty] | 0 | 25.933 | 2 | 3.1704 | 2.9384 | 4.4752 | 4.2857 | -1.3473 | -42.4947
10/23/09 | 0:11 | 1 | 19.271 | 0 | 2 | 0 | 54.779 | 54.068 | 28.908 | 28.692 | 33.955 | 24.764 | 11.765 | 2 | 0 | 52.807 | 51.82 | 42.04 | 23.224 | 0 | 0 | 50.858 | 31.438 | [5 empty] | 19.271 | 26.087 | 3 | 3.1704 | 2.9384 | 4.4752 | 4.2857 | -1.3473 | -42.4947
10/23/09 | 0:12 | 0 | 19.297 | 0 | 2 | 0 | 55.123 | 54.275 | 28.932 | 28.692 | 34.471 | 24.933 | 11.765 | 1 | 0 | 52.875 | 51.82 | 42.064 | 23.224 | 0 | 0 | 50.882 | 31.438 | [5 empty] | 0 | 26.431 | 4 | 3.1704 | 2.9384 | 4.4752 | 4.2857 | -1.3473 | -42.4947
10/23/09 | 0:13 | 0 | 19.297 | 0 | 2 | 0 | 55.307 | 54.642 | 28.957 | 28.692 | 35.411 | 24.982 | 11.742 | 2 | 0 | 52.968 | 51.843 | 42.04 | 23.199 | 0 | 0 | 50.858 | 31.438 | [5 empty] | 0 | 26.615 | 5 | 3.1771 | 2.9448 | 4.4755 | 4.2857 | -1.3409 | -42.2048
10/23/09 | 0:14 | 0 | 19.329 | 0 | 2 | 0 | 55.498 | 54.877 | 29.084 | 28.77 | 36.1 | 25.183 | 11.75 | 2 | 0 | 53.066 | 51.85 | 42.095 | 23.278 | 0 | 0 | 50.819 | 31.446 | [5 empty] | 0 | 26.728 | 6 | 3.1748 | 2.9426 | 4.4754 | 4.2857 | -1.3431 | -42.3055
10/23/09 | 0:15 | 1 | 19.297 | 0 | 3 | 0 | 55.606 | 55.078 | 29.077 | 28.812 | 36.94 | 25.247 | 11.717 | 1 | 0 | 53.083 | 51.843 | 42.085 | 23.295 | 0 | 0 | 50.812 | 31.414 | [5 empty] | 19.297 | 26.794 | 7 | 3.1844 | 2.9517 | 4.4758 | 4.2857 | -1.334 | -41.891
10/23/09 | 0:16 | 0 | 19.322 | 0 | 2 | 0 | 55.834 | 55.216 | 29.173 | 28.837 | 37.528 | 25.367 | 11.692 | 2 | 0 | 53.127 | 51.867 | 42.064 | 23.246 | 0 | 0 | 50.835 | 31.414 | [5 empty] | 0 | 26.997 | 8 | 3.1917 | 2.9587 | 4.476 | 4.2857 | -1.3271 | -41.5786
10/23/09 | 0:17 | 0 | 19.271 | 0 | 2 | 0 | 56.04 | 55.375 | 29.222 | 28.883 | 38.067 | 25.512 | 11.717 | 2 | 0 | 53.171 | 51.888 | 42.085 | 23.344 | 0 | 0 | 50.856 | 31.414 | [5 empty] | 0 | 27.157 | 9 | 3.1844 | 2.9517 | 4.4758 | 4.2857 | -1.334 | -41.891
10/23/09 | 0:18 | 0 | 19.314 | 0 | 2 | 0 | 56.124 | 55.643 | 29.334 | 28.949 | 38.672 | 25.575 | 11.636 | 1 | 0 | 53.167 | 51.86 | 42.078 | 23.239 | 0 | 0 | 50.896 | 31.406 | [5 empty] | 0 | 27.175 | 10 | 3.208 | 2.9742 | 4.4767 | 4.2857 | -1.3116 | -40.8841
10/23/09 | 0:19 | 1 | 19.347 | 0 | 2 | 0 | 56.2 | 55.811 | 29.415 | 29.077 | 38.985 | 25.777 | 11.817 | 2 | 0 | 53.288 | 51.934 | 42.133 | 23.295 | 0 | 0 | 50.903 | 31.487 | [5 empty] | 19.347 | 27.123 | 11 | 3.1553 | 2.9241 | 4.4746 | 4.2857 | -1.3617 | -43.1548
10/23/09 | 0:20 | 0 | 19.347 | 0 | 2 | 0 | 56.312 | 55.855 | 29.56 | 29.101 | 39.619 | 25.801 | 11.742 | 2 | 0 | 53.335 | 51.934 | 42.157 | 23.32 | 0 | 0 | 50.926 | 31.487 | [5 empty] | 0 | 27.211 | 12 | 3.1771 | 2.9448 | 4.4755 | 4.2857 | -1.3409 | -42.2048
10/23/09 | 0:21 | 0 | 19.347 | 0 | 2 | 1 | 56.49 | 55.97 | 29.727 | 29.246 | 39.829 | 25.872 | 11.717 | 1 | 0 | 53.356 | 51.934 | 42.133 | 23.344 | 0 | 0 | 50.903 | 31.509 | [5 empty] | 0 | 27.244 | 13 | 3.1844 | 2.9517 | 4.4758 | 4.2857 | -1.334 | -41.891
10/23/09 | 0:22 | 1 | 19.372 | 0 | 2 | 0 | 56.848 | 56.084 | 30.016 | 29.391 | 40.136 | 26.041 | 11.717 | 2 | 0 | 53.426 | 51.934 | 42.133 | 23.369 | 0 | 0 | 50.903 | 31.509 | [5 empty] | 19.372 | 27.457 | 0 | 3.1844 | 2.9517 | 4.4758 | 4.2857 | -1.334 | -41.891
10/23/09 | 0:23 | 0 | 19.372 | 0 | 2 | 0 | 57.097 | 56.266 | 30.33 | 29.656 | 40.112 | 26.115 | 11.742 | 2 | 0 | 53.449 | 51.934 | 42.157 | 23.32 | 0 | 0 | 50.926 | 31.487 | [5 empty] | 0 | 27.441 | 1 | 3.1771 | 2.9448 | 1.6183 | 1.4286 | 1.5162 | 47.7237
10/23/09 | 0:24 | 0 | 19.289 | 0 | 2 | 0 | 57.222 | 56.594 | 30.634 | 29.938 | 40.645 | 26.179 | 11.684 | 2 | 0 | 53.442 | 51.904 | 42.126 | 23.312 | 0 | 0 | 50.872 | 31.406 | [5 empty] | 0 | 27.284 | 2 | 3.194 | 2.9609 | 1.619 | 1.4286 | 1.5323 | 47.974
10/23/09 | 0:25 | 0 | 19.347 | 0 | 2 | 0 | 57.409 | 56.782 | 31.078 | 30.33 | 40.887 | 26.284 | 11.692 | 1 | 0 | 53.472 | 51.958 | 42.181 | 23.344 | 0 | 0 | 50.903 | 31.487 | [5 empty] | 0 | 27.079 | 3 | 3.1917 | 2.9587 | 1.6189 | 1.4286 | 1.5301 | 47.9396
10/23/09 | 0:26 | 0 | 19.322 | 0 | 3 | 0 | 57.79 | 56.939 | 31.509 | 30.715 | 37.009 | 26.306 | 11.669 | 2 | 0 | 53.517 | 51.934 | 42.181 | 23.393 | 0 | 0 | 50.879 | 31.509 | [5 empty] | 0 | 27.075 | 4 | 3.1984 | 2.965 | 1.6192 | 1.4286 | 1.5364 | 48.0383
10/23/09 | 0:27 | 0 | 19.347 | 0 | 2 | 0 | 44.037 | 57.208 | 31.897 | 31.149 | 29.271 | 26.404 | 11.669 | 1 | 0 | 53.54 | 51.958 | 42.205 | 23.344 | 0 | 0 | 50.879 | 31.487 | [5 empty] | 0 | 12.888 | 5 | 3.1984 | 2.965 | 1.6192 | 1.4286 | 1.5364 | 48.0383
10/23/09 | 0:28 | 0 | 19.347 | 0 | 2 | 0 | 36.423 | 52.233 | 32.306 | 31.534 | 26.62 | 26.404 | 11.717 | 0 | 0 | 53.587 | 51.934 | 42.226 | 23.415 | 0 | 0 | 50.903 | 31.509 | [5 empty] | 0 | 4.889 | 6 | 3.1844 | 2.9517 | 1.6186 | 1.4286 | 1.5232 | 47.8319
10/23/09 | 0:29 | 0 | 19.347 | 0 | 2 | 0 | 34.261 | 40.535 | 32.663 | 31.943 | 25.007 | 26.451 | 11.717 | 0 | 0 | 53.587 | 51.934 | 42.205 | 23.295 | 0 | 0 | 50.903 | 31.509 | [5 empty] | 0 | 2.318 | 7 | 3.1844 | 2.9517 | 1.6186 | 1.4286 | 1.5232 | 47.8319
10/23/09 | 0:30 | 0 | 19.372 | 0 | 2 | 0 | 33.579 | 36.069 | 32.991 | 32.402 | 23.754 | 26.5 | 11.692 | 0 | 0 | 53.608 | 51.934 | 42.226 | 23.32 | 0 | 0 | 50.903 | 31.509 | [5 empty] | 0 | 1.177 | 8 | 3.1917 | 2.9587 | 1.6189 | 1.4286 | 1.5301 | 47.9396
10/23/09 | 0:31 | 0 | 19.372 | 0 | 2 | 0 | 33.414 | 34.636 | 33.11 | 32.732 | 23.224 | 26.5 | 11.594 | 0 | 0 | 53.587 | 51.934 | 42.157 | 23.32 | 0 | 0 | 50.903 | 31.487 | [5 empty] | 0 | 0.682 | 9 | 3.2202 | 2.9858 | 1.6201 | 1.4286 | 1.5572 | 48.3571
10/23/09 | 0:32 | 0 | 19.347 | 0 | 2 | 0 | 33.438 | 34.072 | 33.321 | 33.015 | 22.645 | 26.475 | 11.594 | 1 | 0 | 53.517 | 51.911 | 42.181 | 23.344 | 0 | 0 | 50.903 | 31.414 | [5 empty] | 0 | 0.423 | 10 | 3.2202 | 2.9858 | 1.6201 | 1.4286 | 1.5572 | 48.3571
10/23/09 | 0:33 | 0 | 19.322 | 0 | 2 | 0 | 33.51 | 33.931 | 33.51 | 33.156 | 22.236 | 26.38 | 11.569 | 0 | 0 | 53.472 | 51.89 | 42.205 | 23.369 | 0 | 0 | 50.879 | 31.487 | [5 empty] | 0 | 0.354 | 11 | 3.2275 | 2.9927 | 1.6204 | 1.4286 | 1.5641 | 48.4625
10/23/09 | 0:34 | 0 | 19.322 | 0 | 2 | 0 | 33.579 | 33.861 | 33.414 | 33.486 | 21.586 | 26.331 | 11.569 | 0 | 0 | 53.379 | 51.89 | 42.157 | 23.271 | 0 | 0 | 50.858 | 31.487 | [5 empty] | 0 | 0.093 | 12 | 3.2275 | 2.9927 | 1.6204 | 1.4286 | 1.5641 | 48.4625
10/23/09 | 0:35 | 0 | 19.322 | 0 | 2 | 0 | 33.672 | 33.861 | 33.18 | 33.531 | 21.152 | 26.235 | 11.569 | 0 | 0 | 53.356 | 51.867 | 42.181 | 23.32 | 0 | 0 | 50.879 | 31.509 | [5 empty] | 0 | 0.141 | 13 | 3.2275 | 2.9927 | 1.6204 | 1.4286 | 1.5641 | 48.4625
10/23/09 | 0:36 | 1 | 19.289 | 0 | 2 | 0 | 33.713 | 33.878 | 32.89 | 33.29 | 33.101 | 26.083 | 11.561 | 0 | 0 | 53.258 | 51.836 | 42.126 | 23.337 | 0 | 0 | 50.849 | 31.455 | [5 empty] | 19.289 | 0.423 | 14 | 3.2298 | 2.9949 | 1.6205 | 1.4286 | 1.5663 | 48.4961
10/23/09 | 0:37 | 0 | 19.38 | 0 | 3 | 0 | 52.102 | 33.986 | 32.787 | 33.118 | 30.506 | 26.027 | 11.576 | 0 | 0 | 53.251 | 51.876 | 42.212 | 23.376 | 0 | 0 | 50.912 | 31.519 | [5 empty] | 0 | 18.984 | 15 | 3.2255 | 2.9908 | 1.6203 | 1.4286 | 1.5622 | 48.433
10/23/09 | 0:38 | 0 | 19.344 | 0 | 2 | 0 | 42.25 | 42.085 | 32.637 | 32.874 | 24.09 | 25.968 | 11.591 | 1 | 0 | 53.15 | 51.82 | 42.131 | 23.342 | 0 | 0 | 50.833 | 31.509 | [5 empty] | 0 | 9.376 | 16 | 3.2211 | 2.9866 | 1.6201 | 1.4286 | 1.558 | 48.3698
10/23/09 | 0:39 | 0 | 19.319 | 0 | 2 | 0 | 35.952 | 47.486 | 32.637 | 32.754 | 22.618 | 25.894 | 11.541 | 0 | 0 | 53.08 | 51.797 | 42.154 | 23.246 | 0 | 0 | 50.812 | 31.509 | [5 empty] | 0 | 3.198 | 17 | 3.2357 | 3.0005 | 1.6207 | 1.4286 | 1.5719 | 48.5799
10/23/09 | 0:40 | 0 | 19.344 | 0 | 2 | 0 | 34.117 | 38.631 | 32.543 | 32.708 | 22.042 | 25.848 | 11.518 | 0 | 0 | 53.057 | 51.773 | 42.131 | 23.317 | 0 | 0 | 50.812 | 31.509 | [5 empty] | 0 | 1.409 | 18 | 3.2424 | 3.0068 | 1.621 | 1.4286 | 1.5782 | 48.6759
10/23/09 | 0:41 | 0 | 19.294 | 0 | 2 | 0 | 33.414 | 35.246 | 32.399 | 32.615 | 21.078 | 25.823 | 11.493 | 0 | 0 | 53.013 | 51.773 | 42.154 | 23.271 | 0 | 0 | 50.788 | 31.485 | [5 empty] | 0 | 0.799 | 19 | 3.2496 | 3.0137 | 1.6213 | 1.4286 | 1.5852 | 48.7798
10/23/09 | 0:42 | 0 | 19.294 | 0 | 2 | 0 | 33.084 | 34.117 | 32.135 | 32.495 | 20.159 | 25.752 | 11.443 | 1 | 0 | 52.943 | 51.75 | 42.109 | 23.293 | 0 | 0 | 50.788 | 31.485 | [5 empty] | 0 | 0.589 | 20 | 3.2642 | 3.0276 | 1.6218 | 1.4286 | 1.599 | 48.9862
10/23/09 | 0:43 | 0 | 19.319 | 1 | 2 | 0 | 32.85 | 33.577 | 31.99 | 32.279 | 20.38 | 25.727 | 11.468 | 0 | 0 | 52.943 | 51.75 | 42.131 | 23.293 | 0 | 0 | 50.765 | 31.46 | [5 empty] | 0 | 0.571 | 21 | 3.2569 | 3.0207 | 1.6215 | 1.4286 | 1.5921 | 48.8832
10/23/09 | 0:44 | 0 | 19.319 | 0 | 2 | 0 | 32.615 | 33.249 | 32.039 | 32.039 | 19.468 | 25.583 | 11.443 | 0 | 0 | 52.919 | 51.706 | 42.085 | 23.293 | 0 | 0 | 50.788 | 31.46 | [5 empty] | 0 | 0.576 | 22 | 3.2642 | 3.0276 | 1.6218 | 1.4286 | 1.599 | 48.9862
10/23/09 | 0:45 | 0 | 19.319 | 0 | 2 | 0 | 32.304 | 33.015 | 32.014 | 32.014 | 20.061 | 25.607 | 11.443 | 0 | 0 | 52.852 | 51.706 | 42.109 | 23.293 | 0 | 0 | 50.765 | 31.436 | [5 empty] | 0 | 0.29 | 23 | 3.2642 | 3.0276 | 1.6218 | 1.4286 | 1.599 | 48.9862
10/23/09 | 0:46 | 0 | 19.319 | 0 | 2 | 0 | 32.11 | 32.708 | 31.894 | 32.063 | 19.075 | 25.534 | 11.443 | 0 | 0 | 52.828 | 51.682 | 42.085 | 23.271 | 0 | 0 | 50.718 | 31.411 | [5 empty] | 0 | 0.047 | 24 | 3.2642 | 3.0276 | 1.6218 | 1.4286 | 1.599 | 48.9862
10/23/09 | 0:47 | 0 | 19.294 | 0 | 2 | 0 | 32.039 | 32.473 | 31.676 | 32.039 | 28.329 | 25.485 | 11.32 | 0 | 0 | 52.805 | 51.659 | 42.109 | 23.293 | 0 | 0 | 50.674 | 31.436 | [5 empty] | 0 | 0 | 25 | 3.3 | 3.0616 | 1.6233 | 1.4286 | 1.6331 | 49.4862
10/23/09 | 0:48 | 0 | 19.319 | 0 | 2 | 0 | 48.884 | 32.255 | 31.509 | 31.845 | 31.556 | 25.414 | 11.32 | 0 | 0 | 52.761 | 51.659 | 42.037 | 23.246 | 0 | 0 | 50.604 | 31.46 | [5 empty] | 0 | 17.039 | 26 | 3.3 | 3.0616 | 1.6233 | 1.4286 | 1.6331 | 49.4862
10/23/09 | 0:49 | 0 | 19.294 | 0 | 2 | 0 | 42.86 | 37.126 | 31.316 | 31.629 | 21.584 | 25.389 | 11.37 | 1 | 0 | 52.737 | 51.659 | 42.061 | 23.293 | 0 | 0 | 50.627 | 31.485 | [5 empty] | 0 | 11.231 | 27 | 3.2855 | 3.0478 | 1.6227 | 1.4286 | 1.6192 | 49.2843
10/23/09 | 0:50 | 0 | 19.319 | 0 | 2 | 0 | 35.199 | 47.532 | 31.22 | 31.411 | 20.011 | 25.318 | 11.418 | 0 | 0 | 52.667 | 51.636 | 42.013 | 23.271 | 0 | 0 | 50.604 | 31.387 | [5 empty] | 0 | 3.788 | 28 | 3.2715 | 3.0345 | 1.6221 | 1.4286 | 1.6059 | 49.0887
10/23/09 | 0:51 | 0 | 19.294 | 0 | 2 | 0 | 32.895 | 38.466 | 31.146 | 31.267 | 19.739 | 25.269 | 11.345 | 0 | 0 | 52.667 | 51.612 | 42.037 | 23.246 | 0 | 0 | 50.695 | 31.46 | [5 empty] | 0 | 1.628 | 29 | 3.2927 | 3.0547 | 1.623 | 1.4286 | 1.6261 | 49.3855
10/23/09 | 0:52 | 0 | 19.294 | 0 | 2 | 0 | 32.014 | 34.258 | 31.002 | 31.122 | 19.764 | 25.269 | 11.269 | 0 | 0 | 52.646 | 51.612 | 41.992 | 23.317 | 0 | 0 | 50.695 | 31.436 | [5 empty] | 0 | 0.892 | 30 | 3.3149 | 3.0757 | 1.6239 | 1.4286 | 1.6472 | 49.6904
10/23/09 | 0:53 | 0 | 19.319 | 0 | 3 | 0 | 31.58 | 32.802 | 30.857 | 30.977 | 18.927 | 25.269 | 11.244 | 0 | 0 | 52.646 | 51.612 | 42.013 | 23.197 | 0 | 0 | 50.674 | 31.46 | [5 empty] | 0 | 0.603 | 31 | 3.3221 | 3.0827 | 1.6242 | 1.4286 | 1.6541 | 49.7898
10/23/09 | 0:54 | 0 | 19.319 | 0 | 2 | 0 | 31.316 | 32.159 | 30.666 | 30.857 | 18.236 | 25.293 | 11.244 | 1 | 0 | 52.646 | 51.591 | 42.013 | 23.271 | 0 | 0 | 50.674 | 31.46 | [5 empty] | 0 | 0.459 | 32 | 3.3221 | 3.0827 | 1.6242 | 1.4286 | 1.6541 | 49.7898
10/23/09 | 0:55 | 0 | 19.352 | 0 | 2 | 0 | 31.132 | 31.806 | 30.6 | 30.722 | 18.59 | 25.325 | 11.179 | 0 | 0 | 52.63 | 51.643 | 42.023 | 23.204 | 0 | 0 | 50.681 | 31.443 | [5 empty] | 0 | 0.41 | 33 | 3.3411 | 3.1007 | 1.625 | 1.4286 | 1.6721 | 50.0462
10/23/09 | 0:56 | 0 | 19.319 | 0 | 2 | 0 | 30.882 | 31.509 | 30.568 | 30.592 | 18.012 | 25.198 | 11.197 | 0 | 0 | 52.599 | 51.591 | 41.992 | 23.222 | 0 | 0 | 50.651 | 31.387 | [5 empty] | 0 | 0.29 | 34 | 3.3358 | 3.0957 | 1.6247 | 1.4286 | 1.6671 | 49.9755
10/23/09 | 0:57 | 0 | 19.294 | 0 | 2 | 0 | 30.69 | 31.244 | 30.521 | 30.497 | 18.558 | 25.173 | 11.146 | 0 | 0 | 52.578 | 51.568 | 41.944 | 23.246 | 0 | 0 | 50.674 | 31.414 | [5 empty] | 0 | 0.193 | 35 | 3.3507 | 3.1098 | 1.6253 | 1.4286 | 1.6812 | 50.1753
10/23/09 | 0:58 | 0 | 19.309 | 0 | 2 | 0 | 30.536 | 30.994 | 30.391 | 30.465 | 22.611 | 25.164 | 11.111 | 0 | 0 | 52.592 | 51.582 | 41.982 | 23.187 | 0 | 0 | 50.644 | 31.428 | [5 empty] | 0 | 0.071 | 36 | 3.3609 | 3.1195 | 1.6258 | 1.4286 | 1.6909 | 50.3114
10/23/09 | 0:59 | 1 | 19.309 | 0 | 2 | 0 | 44.286 | 30.825 | 30.222 | 30.391 | 31.644 | 25.164 | 11.088 | 0 | 0 | 52.522 | 51.582 | 41.937 | 23.236 | 0 | 0 | 50.62 | 31.404 | [5 empty] | 19.309 | 13.895 | 37 | 3.3676 | 3.1258 | 1.626 | 1.4286 | 1.6973 | 50.4004
10/23/09 | 1:00 | 0 | 19.287 | 0 | 2 | 0 | 53.692 | 34.156 | 30.102 | 30.296 | 32.125 | 25.114 | 11.111 | 1 | 0 | 52.522 | 51.561 | 41.937 | 23.212 | 0 | 0 | 50.597 | 31.404 | [5 empty] | 0 | 23.396 | 38 | 3.3609 | 3.1195 | 1.6258 | 1.4286 | 1.6909 | 50.3114
10/23/09 | 1:01 | 0 | 19.334 | 0 | 2 | 0 | 55.022 | 49.589 | 30.006 | 30.126 | 32.512 | 25.019 | 11.111 | 2 | 0 | 52.499 | 51.561 | 41.889 | 23.187 | 0 | 0 | 50.597 | 31.404 | [5 empty] | 0 | 24.896 | 39 | 3.3609 | 3.1195 | 1.6258 | 1.4286 | 1.6909 | 50.3114
10/23/09 | 1:02 | 0 | 19.334 | 0 | 3 | 0 | 55.368 | 53.533 | 29.886 | 30.006 | 32.912 | 24.97 | 11.063 | 2 | 0 | 52.499 | 51.538 | 41.937 | 23.212 | 0 | 0 | 50.597 | 31.428 | [5 empty] | 0 | 25.362 | 40 | 3.3749 | 3.1328 | 1.6263 | 1.4286 | 1.7042 | 50.4967
10/23/09 | 1:03 | 1 | 19.334 | 0 | 2 | 1 | 55.734 | 54.313 | 29.911 | 29.862 | 33.474 | 24.994 | 11.063 | 1 | 0 | 52.499 | 51.538 | 41.937 | 23.187 | 0 | 0 | 50.55 | 31.475 | [5 empty] | 19.334 | 25.872 | 41 | 3.3749 | 3.1328 | 1.6263 | 1.4286 | 1.7042 | 50.4967
10/23/09 | 1:04 | 0 | 19.365 | 0 | 2 | 0 | 56.375 | 54.821 | 29.866 | 29.842 | 34.091 | 25.122 | 11.043 | 2 | 0 | 52.55 | 51.589 | 41.966 | 23.315 | 0 | 0 | 50.625 | 31.504 | [5 empty] | 0 | 26.533 | 0 | 3.3807 | 3.1383 | 1.6266 | 1.4286 | 1.7097 | 50.5735
10/23/09 | 1:05 | 0 | 19.309 | 0 | 2 | 0 | 56.864 | 55.321 | 29.837 | 29.741 | 34.651 | 25.188 | 10.963 | 2 | 0 | 52.546 | 51.561 | 41.982 | 23.285 | 0 | 0 | 50.62 | 31.428 | [5 empty] | 0 | 27.123 | 1 | 3.404 | 3.1604 | 2.6989 | 2.5 | 0.66044 | 19.4021
10/23/09 | 1:06 | 0 | 19.309 | 0 | 2 | 0 | 57.491 | 55.963 | 29.862 | 29.717 | 35.191 | 25.213 | 10.963 | 1 | 0 | 52.592 | 51.561 | 41.982 | 23.332 | 0 | 0 | 50.62 | 31.379 | [5 empty] | 0 | 27.774 | 2 | 3.404 | 3.1604 | 2.6989 | 2.5 | 0.66044 | 19.4021
10/23/09 | 1:07 | 1 | 19.287 | 0 | 2 | 0 | 57.806 | 56.572 | 29.886 | 29.692 | 36.201 | 25.428 | 10.963 | 2 | 0 | 52.684 | 51.561 | 42.006 | 23.332 | 0 | 0 | 50.644 | 31.428 | [5 empty] | 19.287 | 28.114 | 3 | 3.404 | 3.1604 | 2.6989 | 2.5 | 0.66044 | 19.4021
10/23/09 | 1:08 | 0 | 19.317 | 0 | 2 | 0 | 58.012 | 57.115 | 29.962 | 29.746 | 37.17 | 25.602 | 10.97 | 2 | 0 | 52.803 | 51.633 | 42.035 | 23.337 | 0 | 0 | 50.648 | 31.48 | [5 empty] | 0 | 28.266 | 4 | 3.4019 | 3.1585 | 2.6989 | 2.5 | 0.6585 | 19.3567
10/23/09 | 1:09 | 0 | 19.309 | 0 | 2 | 0 | 58.21 | 57.357 | 29.982 | 29.741 | 38.081 | 25.647 | 11.013 | 1 | 0 | 52.845 | 51.605 | 42.006 | 23.285 | 0 | 0 | 50.644 | 31.428 | [5 empty] | 0 | 28.469 | 5 | 3.3894 | 3.1466 | 2.6983 | 2.5 | 0.6466 | 19.0771
10/23/09 | 1:10 | 0 | 19.309 | 0 | 2 | 0 | 58.546 | 57.537 | 30.031 | 29.788 | 37.612 | 25.767 | 11.013 | 2 | 0 | 52.912 | 51.582 | 42.054 | 23.356 | 0 | 0 | 50.644 | 31.45 | [5 empty] | 0 | 28.758 | 6 | 3.3894 | 3.1466 | 2.6983 | 2.5 | 0.6466 | 19.0771
10/23/09 | 1:11 | 0 | 19.365 | 0 | 2 | 0 | 46.979 | 57.877 | 30.131 | 29.842 | 29.602 | 25.941 | 11.018 | 1 | 0 | 53.034 | 51.633 | 42.083 | 23.386 | 0 | 0 | 50.648 | 31.504 | [5 empty] | 0 | 17.137 | 7 | 3.388 | 3.1452 | 2.6983 | 2.5 | 0.64522 | 19.0444
10/23/09 | 1:12 | 0 | 19.309 | 0 | 1 | 0 | 36.555 | 55.778 | 30.126 | 29.862 | 26.152 | 26.078 | 10.94 | 0 | 0 | 53.05 | 51.629 | 42.054 | 23.381 | 0 | 0 | 50.665 | 31.45 | [5 empty] | 0 | 6.693 | 8 | 3.4107 | 3.1668 | 2.6992 | 2.5 | 0.66681 | 19.5506
10/23/09 | 1:13 | 0 | 19.287 | 0 | 2 | 0 | 33.239 | 42.664 | 30.175 | 29.862 | 24.271 | 26.176 | 11.038 | 1 | 0 | 53.12 | 51.605 | 42.054 | 23.381 | 0 | 0 | 50.644 | 31.475 | [5 empty] | 0 | 3.377 | 9 | 3.3821 | 3.1397 | 2.6981 | 2.5 | 0.63968 | 18.9135
10/23/09 | 1:14 | 0 | 19.287 | 0 | 2 | 0 | 32.054 | 35.942 | 30.151 | 29.911 | 22.876 | 26.247 | 10.89 | 0 | 0 | 53.143 | 51.605 | 42.054 | 23.332 | 0 | 0 | 50.62 | 31.45 | [5 empty] | 0 | 2.143 | 10 | 3.4252 | 3.1806 | 2.6998 | 2.5 | 0.68065 | 19.8716
10/23/09 | 1:15 | 0 | 19.287 | 0 | 2 | 0 | 31.404 | 33.546 | 30.055 | 29.911 | 22.513 | 26.272 | 10.988 | 0 | 0 | 53.188 | 51.629 | 42.006 | 23.307 | 0 | 0 | 50.644 | 31.428 | [5 empty] | 0 | 1.493 | 11 | 3.3967 | 3.1535 | 2.6986 | 2.5 | 0.65352 | 19.2399
10/23/09 | 1:16 | 0 | 19.309 | 0 | 3 | 0 | 31.065 | 32.488 | 29.862 | 29.886 | 21.718 | 26.272 | 10.915 | 0 | 0 | 53.164 | 51.629 | 41.982 | 23.332 | 0 | 0 | 50.688 | 31.475 | [5 empty] | 0 | 1.179 | 12 | 3.418 | 3.1737 | 2.6995 | 2.5 | 0.67373 | 19.7115
10/23/09 | 1:17 | 0 | 19.309 | 0 | 2 | 0 | 30.801 | 31.813 | 30.006 | 29.717 | 20.635 | 26.247 | 10.912 | 0 | 0 | 53.122 | 51.631 | 41.937 | 23.356 | 0 | 0 | 50.623 | 31.477 | [5 empty] | 0 | 1.084 | 13 | 3.4188 | 3.1746 | 2.6995 | 2.5 | 0.67456 | 19.7307
10/23/09 | 1:18 | 0 | 19.302 | 0 | 2 | 0 | 30.528 | 31.372 | 30.337 | 29.71 | 20.166 | 26.12 | 10.98 | 0 | 0 | 53.048 | 51.603 | 41.954 | 23.302 | 0 | 0 | 50.639 | 31.47 | [5 empty] | 0 | 0.818 | 14 | 3.399 | 3.1557 | 2.6987 | 2.5 | 0.65574 | 19.2919
10/23/09 | 1:19 | 0 | 19.302 | 0 | 2 | 0 | 30.288 | 31.061 | 30.433 | 30.119 | 20.141 | 26.144 | 10.98 | 0 | 0 | 53.001 | 51.556 | 41.908 | 23.253 | 0 | 0 | 50.616 | 31.492 | [5 empty] | 0 | 0.169 | 15 | 3.399 | 3.1557 | 2.6987 | 2.5 | 0.65574 | 19.2919
10/23/09 | 1:20 | 0 | 19.302 | 0 | 2 | 0 | 30.362 | 30.747 | 30.313 | 30.337 | 27.88 | 26.049 | 11.005 | 0 | 0 | 52.931 | 51.58 | 41.86 | 23.253 | 0 | 0 | 50.525 | 31.47 | [5 empty] | 0 | 0.025 | 16 | 3.3917 | 3.1488 | 2.6984 | 2.5 | 0.64882 | 19.1293
10/23/09 | 1:21 | 1 | 19.302 | 0 | 2 | 0 | 47.108 | 30.627 | 30.217 | 30.288 | 32.67 | 26 | 11.129 | 0 | 0 | 52.887 | 51.556 | 41.86 | 23.278 | 0 | 0 | 50.525 | 31.446 | [5 empty] | 19.302 | 16.82 | 17 | 3.3556 | 3.1145 | 2.697 | 2.5 | 0.61449 | 18.3123
10/23/09 | 1:22 | 0 | 19.327 | 0 | 3 | 0 | 53.895 | 37.512 | 30.217 | 30.193 | 33.259 | 25.951 | 11.053 | 2 | 0 | 52.817 | 51.533 | 41.836 | 23.278 | 0 | 0 | 50.525 | 31.421 | [5 empty] | 0 | 23.702 | 18 | 3.3778 | 3.1355 | 2.6979 | 2.5 | 0.63553 | 18.8151
10/23/09 | 1:23 | 0 | 19.279 | 0 | 2 | 0 | 54.905 | 51.052 | 30.408 | 30.193 | 33.61 | 25.855 | 11.031 | 2 | 0 | 52.772 | 51.51 | 41.86 | 23.278 | 0 | 0 | 50.548 | 31.421 | [5 empty] | 0 | 24.712 | 19 | 3.3842 | 3.1416 | 2.6981 | 2.5 | 0.64162 | 18.9594
10/23/09 | 1:24 | 1 | 19.302 | 0 | 2 | 0 | 55.158 | 53.757 | 30.673 | 30.384 | 34.34 | 25.855 | 11.005 | 1 | 0 | 52.702 | 51.51 | 41.836 | 23.374 | 0 | 0 | 50.548 | 31.396 | [5 empty] | 19.302 | 24.774 | 20 | 3.3917 | 3.1488 | 2.6984 | 2.5 | 0.64882 | 19.1293
10/23/09 | 1:25 | 0 | 19.327 | 0 | 2 | 0 | 55.685 | 54.308 | 30.867 | 30.602 | 35.349 | 25.83 | 11.053 | 2 | 0 | 52.702 | 51.486 | 41.836 | 23.349 | 0 | 0 | 50.548 | 31.446 | [5 empty] | 0 | 25.083 | 21 | 3.3778 | 3.1355 | 2.6979 | 2.5 | 0.63553 | 18.8151
10/23/09 | 1:26 | 0 | 19.327 | 0 | 2 | 0 | 56.636 | 54.698 | 30.818 | 30.747 | 36.196 | 25.808 | 10.98 | 2 | 0 | 52.679 | 51.465 | 41.884 | 23.349 | 0 | 0 | 50.525 | 31.421 | [5 empty] | 0 | 25.889 | 22 | 3.399 | 3.1557 | 2.6987 | 2.5 | 0.65574 | 19.2919
10/23/09 | 1:27 | 0 | 19.327 | 1 | 2 | 1 | 57.489 | 55.501 | 30.771 | 30.771 | 37.442 | 25.904 | 10.955 | 1 | 0 | 52.679 | 51.486 | 41.93 | 23.349 | 0 | 0 | 50.478 | 31.446 | [5 empty] | 0 | 26.718 | 23 | 3.4063 | 3.1627 | 2.699 | 2.5 | 0.66266 | 19.4538
10/23/09 | 1:28 | 1 | 19.302 | 0 | 2 | 0 | 58.206 | 56.435 | 30.722 | 30.747 | 36.196 | 25.975 | 10.93 | 2 | 0 | 52.726 | 51.486 | 41.954 | 23.349 | 0 | 0 | 50.525 | 31.47 | [5 empty] | 19.302 | 27.459 | 0 | 3.4136 | 3.1696 | 2.6993 | 2.5 | 0.66958 | 19.615
10/23/09 | 1:29 | 0 | 19.302 | 0 | 2 | 0 | 45.938 | 57.174 | 30.722 | 30.673 | 29.276 | 26.049 | 10.98 | 1 | 0 | 52.772 | 51.486 | 41.93 | 23.325 | 0 | 0 | 50.548 | 31.446 | [5 empty] | 0 | 15.265 | 1 | 3.399 | 3.1557 | 1.6273 | 1.4286 | 1.7272 | 50.8135
10/23/09 | 1:30 | 0 | 19.302 | 0 | 2 | 0 | 36.665 | 54.583 | 30.771 | 30.673 | 26.674 | 26.073 | 10.905 | 0 | 0 | 52.84 | 51.486 | 42.001 | 23.349 | 0 | 0 | 50.569 | 31.446 | [5 empty] | 0 | 5.992 | 2 | 3.4209 | 3.1765 | 1.6282 | 1.4286 | 1.7479 | 51.096
10/23/09 | 1:31 | 0 | 19.302 | 0 | 2 | 0 | 33.704 | 42.095 | 30.818 | 30.673 | 24.146 | 26.218 | 10.882 | 0 | 0 | 52.91 | 51.533 | 42.025 | 23.374 | 0 | 0 | 50.525 | 31.446 | [5 empty] | 0 | 3.031 | 3 | 3.4276 | 3.1829 | 1.6285 | 1.4286 | 1.7543 | 51.1819
10/23/09 | 1:32 | 0 | 19.302 | 0 | 2 | 0 | 32.598 | 36.172 | 30.842 | 30.651 | 23.158 | 26.144 | 10.882 | 1 | 0 | 52.954 | 51.533 | 41.977 | 23.374 | 0 | 0 | 50.501 | 31.446 | [5 empty] | 0 | 1.947 | 4 | 3.4276 | 3.1829 | 1.6285 | 1.4286 | 1.7543 | 51.1819
10/23/09 | 1:33 | 0 | 19.327 | 0 | 2 | 0 | 32.046 | 33.986 | 30.796 | 30.651 | 22.361 | 26.193 | 10.857 | 0 | 0 | 52.978 | 51.51 | 41.977 | 23.302 | 0 | 0 | 50.501 | 31.47 | [5 empty] | 0 | 1.395 | 5 | 3.4348 | 3.1898 | 1.6288 | 1.4286 | 1.7612 | 51.2749
10/23/09 | 1:34 | 0 | 19.271 | 0 | 2 | 0 | 31.681 | 32.972 | 30.668 | 30.668 | 21.611 | 26.115 | 10.9 | 0 | 0 | 52.926 | 51.505 | 41.925 | 23.295 | 0 | 0 | 50.427 | 31.463 | [5 empty] | 0 | 1.013 | 6 | 3.4223 | 3.1779 | 1.6283 | 1.4286 | 1.7493 | 51.1147
10/23/09 | 1:35 | 0 | 19.327 | 0 | 2 | 0 | 31.47 | 32.409 | 30.698 | 30.627 | 21.351 | 26.144 | 10.955 | 0 | 0 | 52.91 | 51.51 | 41.93 | 23.325 | 0 | 0 | 50.431 | 31.517 | [5 empty] | 0 | 0.843 | 7 | 3.4063 | 3.1627 | 1.6276 | 1.4286 | 1.7341 | 50.9081
10/23/09 | 1:36 | 0 | 19.271 | 0 | 2 | 0 | 31.247 | 31.995 | 30.862 | 30.597 | 21.007 | 26.019 | 10.875 | 0 | 0 | 52.859 | 51.482 | 41.879 | 23.15 | 0 | 0 | 50.403 | 31.463 | [5 empty] | 0 | 0.65 | 8 | 3.4296 | 3.1848 | 1.6285 | 1.4286 | 1.7562 | 51.208
10/23/09 | 1:37 | 0 | 19.279 | 0 | 3 | 0 | 31.107 | 31.735 | 31.034 | 30.769 | 20.362 | 26 | 10.882 | 0 | 0 | 52.838 | 51.46 | 41.834 | 23.18 | 0 | 0 | 50.429 | 31.492 | [5 empty] | 0 | 0.338 | 9 | 3.4276 | 3.1829 | 1.6285 | 1.4286 | 1.7543 | 51.1819
10/23/09 | 1:38 | 0 | 19.287 | 0 | 2 | 0 | 31.041 | 31.475 | 30.97 | 30.97 | 29.332 | 25.958 | 10.915 | 0 | 0 | 52.775 | 51.467 | 41.865 | 23.236 | 0 | 0 | 50.436 | 31.499 | [5 empty] | 0 | 0.071 | 10 | 3.418 | 3.1737 | 1.6281 | 1.4286 | 1.7452 | 51.0585
10/23/09 | 1:39 | 0 | 19.287 | 0 | 2 | 0 | 48.716 | 31.306 | 30.801 | 31.019 | 33.452 | 25.862 | 10.988 | 0 | 0 | 52.73 | 51.444 | 41.865 | 23.307 | 0 | 0 | 50.436 | 31.45 | [5 empty] | 0 | 17.697 | 11 | 3.3967 | 3.1535 | 1.6272 | 1.4286 | 1.725 | 50.7832
10/23/09 | 1:40 | 0 | 19.287 | 0 | 2 | 0 | 55.137 | 38.315 | 30.825 | 30.896 | 33.993 | 25.742 | 10.89 | 2 | 0 | 52.684 | 51.423 | 41.865 | 23.285 | 0 | 0 | 50.436 | 31.428 | [5 empty] | 0 | 24.241 | 12 | 3.4252 | 3.1806 | 1.6284 | 1.4286 | 1.7521 | 51.1521
10/23/09 | 1:41 | 1 | 19.287 | 0 | 2 | 0 | 56.437 | 52.018 | 30.874 | 30.85 | 34.297 | 25.693 | 10.89 | 2 | 0 | 52.616 | 51.4 | 41.841 | 23.285 | 0 | 0 | 50.436 | 31.428 | [5 empty] | 19.287 | 25.587 | 13 | 3.4252 | 3.1806 | 1.6284 | 1.4286 | 1.7521 | 51.1521
10/23/09 | 1:42 | 0 | 19.264 | 0 | 2 | 0 | 56.572 | 54.954 | 31.019 | 30.921 | 34.837 | 25.669 | 10.84 | 1 | 0 | 52.592 | 51.4 | 41.817 | 23.285 | 0 | 0 | 50.436 | 31.404 | [5 empty] | 0 | 25.651 | 14 | 3.4398 | 3.1945 | 1.629 | 1.4286 | 1.7659 | 51.3379
10/23/09 | 1:43 | 0 | 19.277 | 0 | 2 | 0 | 57.014 | 55.657 | 31.058 | 30.987 | 35.77 | 25.615 | 10.857 | 2 | 0 | 52.515 | 51.369 | 41.834 | 23.18 | 0 | 0 | 50.382 | 31.372 | [5 empty] | 0 | 26.027 | 15 | 3.4348 | 3.1898 | 1.6288 | 1.4286 | 1.7612 | 51.2749
10/23/09 | 1:44 | 0 | 19.277 | 0 | 3 | 0 | 57.955 | 55.932 | 31.083 | 31.034 | 36.734 | 25.615 | 10.782 | 2 | 0 | 52.515 | 51.346 | 41.882 | 23.204 | 0 | 0 | 50.338 | 31.372 | [5 empty] | 0 | 26.921 | 16 | 3.4567 | 3.2105 | 1.6296 | 1.4286 | 1.782 | 51.5515
10/23/09 | 1:45 | 0 | 19.231 | 0 | 1 | 0 | 52.996 | 56.633 | 30.913 | 31.083 | 29.999 | 25.71 | 10.782 | 1 | 0 | 52.539 | 51.346 | 41.882 | 23.253 | 0 | 0 | 50.338 | 31.372 | [5 empty] | 0 | 21.913 | 17 | 3.4567 | 3.2105 | 1.6296 | 1.4286 | 1.782 | 51.5515
10/23/09 | 1:46 | 0 | 19.287 | 0 | 2 | 0 | 39.42 | 57.357 | 31.019 | 30.945 | 25.887 | 25.718 | 10.915 | 0 | 0 | 52.637 | 51.376 | 41.937 | 23.307 | 0 | 0 | 50.345 | 31.428 | [5 empty] | 0 | 8.475 | 18 | 3.418 | 3.1737 | 1.6281 | 1.4286 | 1.7452 | 51.0585
10/23/09 | 1:47 | 0 | 19.254 | 0 | 2 | 0 | 34.785 | 47.15 | 30.962 | 30.864 | 23.349 | 25.781 | 10.93 | 1 | 0 | 52.653 | 51.346 | 41.906 | 23.325 | 0 | 0 | 50.361 | 31.396 | [5 empty] | 0 | 3.921 | 19 | 3.4136 | 3.1696 | 1.6279 | 1.4286 | 1.741 | 51.0022
10/23/09 | 1:48 | 0 | 19.334 | 0 | 2 | 0 | 33.194 | 38.246 | 30.921 | 30.85 | 22.611 | 25.887 | 10.915 | 0 | 0 | 52.775 | 51.423 | 41.958 | 23.381 | 0 | 0 | 50.413 | 31.404 | [5 empty] | 0 | 2.344 | 20 | 3.418 | 3.1737 | 1.6281 | 1.4286 | 1.7452 | 51.0585
10/23/09 | 1:49 | 0 | 19.309 | 0 | 2 | 0 | 32.382 | 34.947 | 30.842 | 30.769 | 21.348 | 25.879 | 10.857 | 0 | 0 | 52.768 | 51.369 | 41.906 | 23.253 | 0 | 0 | 50.382 | 31.372 | [5 empty] | 0 | 1.613 | 21 | 3.4348 | 3.1898 | 1.6288 | 1.4286 | 1.7612 | 51.2749
10/23/09 | 1:50 | 0 | 19.277 | 0 | 2 | 0 | 31.926 | 33.584 | 30.649 | 30.744 | 20.892 | 25.926 | 10.807 | 0 | 0 | 52.768 | 51.369 | 41.906 | 23.275 | 0 | 0 | 50.361 | 31.372 | [5 empty] | 0 | 1.182 | 22 | 3.4494 | 3.2036 | 1.6293 | 1.4286 | 1.7751 | 51.4597
10/23/09 | 1:51 | 0 | 19.334 | 0 | 2 | 0 | 31.669 | 32.795 | 30.56 | 30.656 | 20.706 | 25.933 | 10.814 | 0 | 0 | 52.775 | 51.4 | 41.889 | 23.285 | 0 | 0 | 50.413 | 31.404 | [5 empty] | 0 | 1.013 | 23 | 3.4474 | 3.2017 | 1.6293 | 1.4286 | 1.7731 | 51.4339
10/23/09 | 1:52 | 0 | 19.309 | 0 | 2 | 0 | 31.404 | 32.269 | 30.56 | 30.511 | 20.001 | 25.838 | 10.814 | 0 | 0 | 52.73 | 51.376 | 41.865 | 23.261 | 0 | 0 | 50.392 | 31.428 | [5 empty] | 0 | 0.893 | 24 | 3.4474 | 3.2017 | 1.6293 | 1.4286 | 1.7731 | 51.4339
10/23/09 | 1:53 | 0 | 19.277 | 0 | 2 | 0 | 31.107 | 31.902 | 30.624 | 30.455 | 19.968 | 25.781 | 10.782 | 0 | 0 | 52.677 | 51.369 | 41.786 | 23.275 | 0 | 0 | 50.361 | 31.396 | [5 empty] | 0 | 0.652 | 25 | 3.4567 | 3.2105 | 1.6296 | 1.4286 | 1.782 | 51.5515
10/23/09 | 1:54 | 0 | 19.264 | 0 | 2 | 0 | 30.921 | 31.644 | 30.681 | 30.536 | 19.04 | 25.767 | 10.767 | 0 | 0 | 52.684 | 51.353 | 41.841 | 23.285 | 0 | 0 | 50.392 | 31.404 | [5 empty] | 0 | 0.385 | 26 | 3.461 | 3.2147 | 1.6298 | 1.4286 | 1.7861 | 51.6064
10/23/09 | 1:55 | 1 | 19.277 | 0 | 2 | 0 | 38.545 | 31.274 | 30.624 | 30.6 | 32.785 | 25.71 | 10.807 | 0 | 0 | 52.585 | 51.299 | 41.765 | 23.253 | 0 | 0 | 50.315 | 31.372 | [5 empty] | 19.277 | 7.945 | 27 | 3.4494 | 3.2036 | 1.6293 | 1.4286 | 1.7751 | 51.4597
10/23/09 | 1:56 | 0 | 19.277 | 0 | 2 | 0 | 46.921 | 32.022 | 30.528 | 30.673 | 24.264 | 25.661 | 10.807 | 1 | 0 | 52.515 | 51.323 | 41.765 | 23.204 | 0 | 0 | 50.291 | 31.396 | [5 empty] | 0 | 16.248 | 28 | 3.4494 | 3.2036 | 1.6293 | 1.4286 | 1.7751 | 51.4597
10/23/09 | 1:57 | 0 | 19.309 | 0 | 3 | 0 | 35.942 | 46.975 | 30.607 | 30.607 | 21.863 | 25.573 | 10.84 | 1 | 0 | 52.522 | 51.33 | 41.772 | 23.261 | 0 | 0 | 50.345 | 31.428 | [5 empty] | 0 | 5.335 | 29 | 3.4398 | 3.1945 | 1.629 | 1.4286 | 1.7659 | 51.3379
10/23/09 | 1:58 | 0 | 19.302 | 0 | 2 | 0 | 32.598 | 40.026 | 30.649 | 30.504 | 19.797 | 25.492 | 10.907 | 0 | 0 | 52.469 | 51.278 | 41.741 | 23.253 | 0 | 0 | 50.291 | 31.419 | [5 empty] | 0 | 2.094 | 30 | 3.4203 | 3.1759 | 1.6282 | 1.4286 | 1.7474 | 51.0885
10/23/09 | 1:59 | 0 | 19.277 | 0 | 2 | 0 | 31.539 | 34.172 | 30.72 | 30.575 | 19.797 | 25.47 | 10.807 | 0 | 0 | 52.424 | 51.255 | 41.765 | 23.18 | 0 | 0 | 50.291 | 31.419 | [5 empty] | 0 | 0.964 | 31 | 3.4494 | 3.2036 | 1.6293 | 1.4286 | 1.7751 | 51.4597
10/23/09 | 2:00 | 0 | 19.277 | 0 | 2 | 0 | 31.107 | 32.311 | 30.673 | 30.649 | 19.845 | 25.445 | 10.807 | 0 | 0 | 52.354 | 51.255 | 41.741 | 23.229 | 0 | 0 | 50.268 | 31.372 | [5 empty] | 0 | 0.458 | 32 | 3.4494 | 3.2036 | 1.6293 | 1.4286 | 1.7751 | 51.4597
10/23/09 | 2:01 | 0 | 19.254 | 0 | 2 | 0 | 30.913 | 31.588 | 30.504 | 30.649 | 19.722 | 25.396 | 10.782 | 0 | 0 | 52.331 | 51.255 | 41.693 | 23.3 | 0 | 0 | 50.268 | 31.347 | [5 empty] | 0 | 0.264 | 33 | 3.4567 | 3.2105 | 1.6296 | 1.4286 | 1.782 | 51.5515
10/23/09 | 2:02 | 0 | 19.287 | 0 | 2 | 0 | 30.896 | 31.379 | 30.367 | 30.585 | 19.508 | 25.357 | 10.89 | 0 | 0 | 52.34 | 51.239 | 41.748 | 23.261 | 0 | 0 | 50.298 | 31.379 | [5 empty] | 0 | 0.311 | 34 | 3.4252 | 3.1806 | 1.6284 | 1.4286 | 1.7521 | 51.1521
10/23/09 | 2:03 | 0 | 19.287 | 0 | 2 | 0 | 30.776 | 31.21 | 30.271 | 30.391 | 18.399 | 25.284 | 10.915 | 0 | 0 | 52.34 | 51.239 | 41.772 | 23.212 | 0 | 0 | 50.298 | 31.379 | [5 empty] | 0 | 0.385 | 35 | 3.418 | 3.1737 | 1.6281 | 1.4286 | 1.7452 | 51.0585
10/23/09 | 2:04 | 0 | 19.254 | 0 | 2 | 0 | 30.553 | 31.083 | 30.215 | 30.288 | 18.811 | 25.181 | 10.93 | 0 | 0 | 52.263 | 51.208 | 41.693 | 23.133 | 0 | 0 | 50.291 | 31.347 | [5 empty] | 0 | 0.265 | 36 | 3.4136 | 3.1696 | 1.6279 | 1.4286 | 1.741 | 51.0022
10/23/09 | 2:05 | 0 | 19.277 | 0 | 3 | 0 | 30.384 | 30.889 | 30.166 | 30.239 | 18.439 | 25.181 | 10.782 | 0 | 0 | 52.24 | 51.185 | 41.669 | 23.155 | 0 | 0 | 50.244 | 31.347 | [5 empty] | 0 | 0.145 | 37 | 3.4567 | 3.2105 | 1.6296 | 1.4286 | 1.782 | 51.5515
10/23/09 | 2:06 | 0 | 19.254 | 0 | 2 | 0 | 33.704 | 30.698 | 30.023 | 30.215 | 31.274 | 25.132 | 10.807 | 0 | 0 | 52.217 | 51.162 | 41.669 | 23.229 | 0 | 0 | 50.223 | 31.347 | [5 empty] | 0 | 3.489 | 38 | 3.4494 | 3.2036 | 1.6293 | 1.4286 | 1.7751 | 51.4597
10/23/09 | 2:07 | 0 | 19.254 | 0 | 2 | 0 | 52.196 | 30.818 | 29.95 | 30.045 | 32.071 | 25.011 | 10.782 | 1 | 0 | 52.149 | 51.185 | 41.6 | 23.155 | 0 | 0 | 50.291 | 31.347 | [5 empty] | 0 | 22.151 | 39 | 3.4567 | 3.2105 | 1.6296 | 1.4286 | 1.782 | 51.5515
10/23/09 | 2:08 | 1 | 19.277 | 0 | 2 | 0 | 55.314 | 45.59 | 29.901 | 29.999 | 32.456 | 25.011 | 10.759 | 2 | 0 | 52.149 | 51.162 | 41.645 | 23.18 | 0 | 0 | 50.291 | 31.372 | [5 empty] | 19.277 | 25.315 | 40 | 3.4634 | 3.2169 | 1.6299 | 1.4286 | 1.7883 | 51.6356
10/23/09 | 2:09 | 0 | 19.254 | 0 | 2 | 1 | 55.727 | 53.157 | 29.83 | 29.95 | 32.95 | 24.962 | 10.759 | 2 | 0 | 52.126 | 51.162 | 41.669 | 23.18 | 0 | 0 | 50.291 | 31.372 | [5 empty] | 0 | 25.777 | 41 | 3.4634 | 3.2169 | 1.6299 | 1.4286 | 1.7883 | 51.6356
10/23/09 | 2:10 | 0 | 19.254 | 0 | 2 | 0 | 56.07 | 54.625 | 29.901 | 29.879 | 33.515 | 24.938 | 10.759 | 1 | 0 | 52.102 | 51.117 | 41.645 | 23.253 | 0 | 0 | 50.177 | 31.323 | [5 empty] | 0 | 26.191 | 0 | 3.4634 | 3.2169 | 1.6299 | 1.4286 | 1.7883 | 51.6356
10/23/09 | 2:11 | 0 | 19.254 | 0 | 2 | 0 | 56.654 | 55.083 | 29.901 | 29.83 | 34.22 | 24.938 | 10.782 | 2 | 0 | 52.102 | 51.141 | 41.669 | 23.204 | 0 | 0 | 50.107 | 31.347 | [5 empty] | 0 | 26.824 | 1 | 3.4567 | 3.2105 | 2.8098 | 2.6087 | 0.60185 | 17.4111
10/23/09 | 2:12 | 1 | 19.254 | 0 | 2 | 0 | 57.327 | 55.61 | 29.854 | 29.83 | 34.62 | 25.011 | 10.734 | 2 | 0 | 52.126 | 51.185 | 41.669 | 23.275 | 0 | 0 | 50.223 | 31.323 | [5 empty] | 19.254 | 27.497 | 2 | 3.4707 | 3.2238 | 2.8103 | 2.6087 | 0.61513 | 17.7238
10/23/09 | 2:13 | 0 | 19.277 | 0 | 2 | 0 | 57.866 | 56.296 | 29.805 | 29.756 | 35.536 | 25.083 | 10.759 | 2 | 0 | 52.217 | 51.162 | 41.717 | 23.229 | 0 | 0 | 50.223 | 31.372 | [5 empty] | 0 | 28.11 | 3 | 3.4634 | 3.2169 | 2.81 | 2.6087 | 0.60821 | 17.5613
10/23/09 | 2:14 | 0 | 19.277 | 1 | 2 | 0 | 58.292 | 56.923 | 29.756 | 29.71 | 36.218 | 25.203 | 10.759 | 1 | 0 | 52.287 | 51.162 | 41.765 | 23.275 | 0 | 0 | 50.223 | 31.372 | [5 empty] | 0 | 28.582 | 4 | 3.4634 | 3.2169 | 2.81 | 2.6087 | 0.60821 | 17.5613
10/23/09 | 2:15 | 0 | 19.254 | 0 | 2 | 0 | 58.447 | 57.462 | 29.756 | 29.611 | 37.323 | 25.301 | 10.709 | 2 | 0 | 52.378 | 51.185 | 41.786 | 23.204 | 0 | 0 | 50.177 | 31.419 | [5 empty] | 0 | 28.836 | 5 | 3.4779 | 3.2307 | 2.8106 | 2.6087 | 0.62205 | 17.8857
10/23/09 | 2:16 | 1 | 19.254 | 0 | 2 | 0 | 58.447 | 57.731 | 29.756 | 29.565 | 33.821 | 25.396 | 10.709 | 1 | 0 | 52.469 | 51.185 | 41.81 | 23.275 | 0 | 0 | 50.153 | 31.396 | [5 empty] | 19.254 | 28.882 | 6 | 3.4779 | 3.2307 | 2.8106 | 2.6087 | 0.62205 | 17.8857
10/23/09 | 2:17 | 0 | 19.277 | 0 | 2 | 0 | 43.173 | 57.955 | 29.66 | 29.491 | 27.481 | 25.504 | 10.747 | 1 | 0 | 52.55 | 51.267 | 41.846 | 23.266 | 0 | 0 | 50.188 | 31.431 | [5 empty] | 0 | 13.682 | 7 | 3.4669 | 3.2202 | 2.8102 | 2.6087 | 0.61153 | 17.6394
10/23/09 | 2:18 | 0 | 19.299 | 0 | 2 | 0 | 35.227 | 53.087 | 29.754 | 29.562 | 25.2 | 25.61 | 10.804 | 1 | 0 | 52.651 | 51.253 | 41.832 | 23.347 | 0 | 0 | 50.151 | 31.416 | [5 empty] | 0 | 5.665 | 8 | 3.4503 | 3.2045 | 2.8095 | 2.6087 | 0.59576 | 17.2669
10/23/09 | 2:19 | 0 | 19.299 | 0 | 2 | 0 | 32.641 | 40.516 | 29.754 | 29.489 | 23.538 | 25.659 | 10.804 | 0 | 0 | 52.719 | 51.274 | 41.855 | 23.322 | 0 | 0 | 50.104 | 31.416 | [5 empty] | 0 | 3.152 | 9 | 3.4503 | 3.2045 | 2.8095 | 2.6087 | 0.59576 | 17.2669
10/23/09 | 2:20 | 0 | 19.299 | 0 | 2 | 0 | 31.536 | 35.086 | 29.778 | 29.538 | 22.358 | 25.779 | 10.706 | 0 | 0 | 52.765 | 51.253 | 41.808 | 23.251 | 0 | 0 | 50.128 | 31.416 | [5 empty] | 0 | 1.998 | 10 | 3.4788 | 3.2316 | 2.8107 | 2.6087 | 0.62288 | 17.9051
10/23/09 | 2:21 | 0 | 19.274 | 0 | 2 | 0 | 30.96 | 33.041 | 29.732 | 29.513 | 21.588 | 25.779 | 10.757 | 0 | 0 | 52.765 | 51.297 | 41.784 | 23.273 | 0 | 0 | 50.083 | 31.416 | [5 empty] | 0 | 1.447 | 11 | 3.464 | 3.2175 | 2.8101 | 2.6087 | 0.60877 | 17.5743
10/23/09 | 2:22 | 0 | 19.274 | 0 | 2 | 0 | 30.622 | 31.97 | 29.587 | 29.538 | 21.515 | 25.754 | 10.706 | 0 | 0 | 52.765 | 51.253 | 41.76 | 23.322 | 0 | 0 | 50.037 | 31.441 | [5 empty] | 0 | 1.084 | 12 | 3.4788 | 3.2316 | 2.8107 | 2.6087 | 0.62288 | 17.9051
10/23/09 | 2:23 | 0 | 19.274 | 0 | 2 | 0 | 30.381 | 31.37 | 29.513 | 29.464 | 21.01 | 25.708 | 10.656 | 0 | 0 | 52.719 | 51.229 | 41.714 | 23.251 | 0 | 0 | 49.946 | 31.441 | [5 empty] | 0 | 0.917 | 13 | 3.4934 | 3.2454 | 2.8113 | 2.6087 | 0.63672 | 18.2266
10/23/09 | 2:24 | 0 | 19.274 | 0 | 2 | 0 | 30.188 | 30.96 | 29.538 | 29.393 | 20.914 | 25.708 | 10.681 | 0 | 0 | 52.674 | 51.229 | 41.714 | 23.298 | 0 | 0 | 49.967 | 31.441 | [5 empty] | 0 | 0.795 | 14 | 3.4861 | 3.2385 | 2.811 | 2.6087 | 0.6298 | 18.0662
10/23/09 | 2:25 | 0 | 19.299 | 0 | 2 | 0 | 29.923 | 30.597 | 29.707 | 29.442 | 20.431 | 25.61 | 10.608 | 0 | 0 | 52.581 | 51.159 | 41.643 | 23.273 | 0 | 0 | 49.899 | 31.416 | [5 empty] | 0 | 0.481 | 15 | 3.5074 | 3.2587 | 2.8118 | 2.6087 | 0.65001 | 18.5328
10/23/09 | 2:26 | 0 | 19.274 | 0 | 3 | 0 | 29.947 | 30.381 | 29.827 | 29.538 | 30.742 | 25.563 | 10.681 | 1 | 0 | 52.536 | 51.206 | 41.667 | 23.298 | 0 | 0 | 49.967 | 31.392 | [5 empty] | 0 | 0.409 | 16 | 3.4861 | 3.2385 | 2.811 | 2.6087 | 0.6298 | 18.0662
10/23/09 | 2:27 | 0 | 19.241 | 0 | 2 | 0 | 49.822 | 30.131 | 29.987 | 29.7 | 32.541 | 25.507 | 10.674 | 0 | 0 | 52.459 | 51.129 | 41.611 | 23.05 | 0 | 0 | 49.936 | 31.384 | [5 empty] | 0 | 20.122 | 17 | 3.4881 | 3.2404 | 2.811 | 2.6087 | 0.63174 | 18.1112
10/23/09 | 2:28 | 0 | 19.274 | 0 | 2 | 0 | 54.6 | 41.832 | 30.332 | 29.947 | 33.161 | 25.465 | 10.608 | 2 | 0 | 52.422 | 51.159 | 41.597 | 23.226 | 0 | 0 | 49.946 | 31.392 | [5 empty] | 0 | 24.653 | 18 | 3.5074 | 3.2587 | 2.8118 | 2.6087 | 0.65001 | 18.5328
10/23/09 | 2:29 | 1 | 19.241 | 0 | 2 | 0 | 55.396 | 52.298 | 30.494 | 30.229 | 33.457 | 25.433 | 10.681 | 2 | 0 | 52.399 | 51.136 | 41.643 | 23.153 | 0 | 0 | 49.899 | 31.392 | [5 empty] | 19.241 | 25.167 | 19 | 3.4861 | 3.2385 | 2.811 | 2.6087 | 0.6298 | 18.0662
10/23/09 | 2:30 | 0 | 19.266 | 0 | 2 | 0 | 55.648 | 54.203 | 30.71 | 30.47 | 34.491 | 25.362 | 10.623 | 1 | 0 | 52.298 | 51.106 | 41.635 | 23.241 | 0 | 0 | 49.845 | 31.384 | [5 empty] | 0 | 25.178 | 20 | 3.503 | 3.2546 | 2.8116 | 2.6087 | 0.64586 | 18.4374
10/23/09 | 2:31 | 0 | 19.299 | 0 | 3 | 0 | 56.362 | 54.807 | 30.791 | 30.695 | 35.651 | 25.394 | 10.779 | 2 | 0 | 52.308 | 51.115 | 41.621 | 23.251 | 0 | 0 | 49.829 | 31.416 | [5 empty] | 0 | 25.667 | 21 | 3.4576 | 3.2114 | 2.8098 | 2.6087 | 0.60268 | 17.4307
10/23/09 | 2:32 | 0 | 19.299 | 0 | 2 | 1 | 57.19 | 55.197 | 30.717 | 30.766 | 36.615 | 25.443 | 10.631 | 2 | 0 | 52.261 | 51.115 | 41.714 | 23.226 | 0 | 0 | 49.808 | 31.416 | [5 empty] | 0 | 26.424 | 22 | 3.5007 | 3.2523 | 2.8115 | 2.6087 | 0.64364 | 18.3864
10/23/09 | 2:33 | 1 | 19.266 | 0 | 2 | 0 | 57.9 | 56.084 | 30.541 | 30.663 | 37.569 | 25.433 | 10.648 | 1 | 0 | 52.298 | 51.085 | 41.707 | 23.266 | 0 | 0 | 49.822 | 31.384 | [5 empty] | 19.266 | 27.237 | 0 | 3.4957 | 3.2476 | 2.8113 | 2.6087 | 0.63894 | 18.2778
10/23/09 | 2:34 | 0 | 19.274 | 0 | 2 | 0 | 57.975 | 56.855 | 30.526 | 30.551 | 32.737 | 25.539 | 10.757 | 2 | 0 | 52.375 | 51.136 | 41.714 | 23.322 | 0 | 0 | 49.808 | 31.441 | [5 empty] | 0 | 27.424 | 1 | 3.464 | 3.2175 | 2.0195 | 1.8182 | 1.3993 | 40.3954
10/23/09 | 2:35 | 0 | 19.274 | 0 | 2 | 0 | 42.537 | 57.548 | 30.502 | 30.428 | 27.9 | 25.61 | 10.779 | 1 | 0 | 52.422 | 51.159 | 41.76 | 23.298 | 0 | 0 | 49.852 | 31.441 | [5 empty] | 0 | 12.109 | 2 | 3.4576 | 3.2114 | 2.0193 | 1.8182 | 1.3932 | 40.2941
10/23/09 | 2:36 | 0 | 19.274 | 0 | 1 | 0 | 35.486 | 51.549 | 30.452 | 30.381 | 25.394 | 25.683 | 10.757 | 0 | 0 | 52.513 | 51.159 | 41.784 | 23.322 | 0 | 0 | 49.852 | 31.441 | [5 empty] | 0 | 5.105 | 3 | 3.464 | 3.2175 | 2.0195 | 1.8182 | 1.3993 | 40.3954
10/23/09 | 2:37 | 0 | 19.216 | 0 | 2 | 0 | 33.082 | 39.944 | 30.421 | 30.3 | 23.869 | 25.747 | 10.674 | 0 | 0 | 52.513 | 51.092 | 41.717 | 23.253 | 0 | 0 | 49.761 | 31.347 | [5 empty] | 0 | 2.782 | 4 | 3.4881 | 3.2404 | 2.0205 | 1.8182 | 1.4223 | 40.7741
10/23/09 | 2:38 | 0 | 19.178 | 0 | 2 | 0 | 32.044 | 35.203 | 30.286 | 30.188 | 23.011 | 25.708 | 10.659 | 0 | 0 | 52.534 | 51.089 | 41.69 | 23.226 | 0 | 0 | 49.736 | 31.345 | [5 empty] | 0 | 1.856 | 5 | 3.4925 | 3.2446 | 2.0207 | 1.8182 | 1.4264 | 40.842
10/23/09 | 2:39 | 0 | 19.178 | 0 | 2 | 0 | 31.514 | 33.371 | 30.237 | 30.141 | 21.878 | 25.708 | 10.633 | 0 | 0 | 52.557 | 51.089 | 41.619 | 23.226 | 0 | 0 | 49.736 | 31.32 | [5 empty] | 0 | 1.373 | 6 | 3.5001 | 3.2518 | 2.021 | 1.8182 | 1.4336 | 40.9593
10/23/09 | 2:40 | 0 | 19.201 | 0 | 2 | 0 | 31.2 | 32.453 | 30.163 | 30.141 | 21.373 | 25.708 | 10.586 | 1 | 0 | 52.534 | 51.066 | 41.667 | 23.155 | 0 | 0 | 49.715 | 31.32 | [5 empty] | 0 | 1.059 | 7 | 3.5138 | 3.2648 | 2.0216 | 1.8182 | 1.4466 | 41.17
10/23/09 | 2:41 | 0 | 19.211 | 0 | 3 | 0 | 30.967 | 31.931 | 30.244 | 30.075 | 21.235 | 25.74 | 10.618 | 0 | 0 | 52.518 | 51.096 | 41.626 | 23.234 | 0 | 0 | 49.745 | 31.352 | [5 empty] | 0 | 0.892 | 8 | 3.5044 | 3.2559 | 2.0212 | 1.8182 | 1.4378 | 41.0267
10/23/09 | 2:42 | 0 | 19.131 | 0 | 2 | 0 | 30.717 | 31.465 | 30.308 | 30.141 | 21.228 | 25.683 | 10.51 | 0 | 0 | 52.42 | 51.022 | 41.595 | 23.177 | 0 | 0 | 49.691 | 31.296 | [5 empty] | 0 | 0.576 | 9 | 3.5359 | 3.2858 | 2.0225 | 1.8182 | 1.4677 | 41.5073
10/23/09 | 2:43 | 0 | 19.189 | 0 | 2 | 0 | 30.629 | 31.232 | 30.533 | 30.269 | 20.73 | 25.644 | 10.643 | 0 | 0 | 52.403 | 51.052 | 41.58 | 23.187 | 0 | 0 | 49.698 | 31.352 | [5 empty] | 0 | 0.36 | 10 | 3.4972 | 3.249 | 2.0209 | 1.8182 | 1.4308 | 40.9142
10/23/09 | 2:44 | 0 | 19.033 | 0 | 2 | 0 | 31.031 | 31.007 | 30.406 | 30.502 | 31.924 | 25.588 | 10.586 | 0 | 0 | 52.329 | 50.928 | 41.619 | 23.082 | 0 | 0 | 49.736 | 31.249 | [5 empty] | 0 | 0.529 | 11 | 3.5138 | 3.2648 | 2.0216 | 1.8182 | 1.4466 | 41.17
10/23/09 | 2:45 | 0 | 19.156 | 0 | 2 | 0 | 50.928 | 30.862 | 30.551 | 30.526 | 33.254 | 25.539 | 10.633 | 0 | 0 | 52.259 | 50.975 | 41.509 | 23.138 | 0 | 0 | 49.698 | 31.328 | [5 empty] | 0 | 20.402 | 12 | 3.5001 | 3.2518 | 2.021 | 1.8182 | 1.4336 | 40.9593
10/23/09 | 2:46 | 0 | 19.178 | 0 | 2 | 0 | 55.424 | 43.193 | 30.766 | 30.622 | 33.56 | 25.369 | 10.586 | 2 | 0 | 52.212 | 50.975 | 41.525 | 23.131 | 0 | 0 | 49.668 | 31.271 | [5 empty] | 0 | 24.802 | 13 | 3.5138 | 3.2648 | 2.0216 | 1.8182 | 1.4466 | 41.17
10/23/09 | 2:47 | 1 | 19.178 | 0 | 3 | 0 | 56.202 | 52.833 | 30.911 | 30.742 | 34.311 | 25.347 | 10.659 | 2 | 0 | 52.168 | 50.952 | 41.501 | 23.131 | 0 | 0 | 49.691 | 31.32 | [5 empty] | 19.178 | 25.46 | 14 | 3.4925 | 3.2446 | 2.0207 | 1.8182 | 1.4264 | 40.842
10/23/09 | 2:48 | 0 | 19.178 | 0 | 2 | 0 | 56.268 | 54.919 | 31.007 | 30.886 | 34.897 | 25.298 | 10.56 | 2 | 0 | 52.144 | 50.952 | 41.573 | 23.106 | 0 | 0 | 49.668 | 31.32 | [5 empty] | 0 | 25.382 | 15 | 3.5213 | 3.272 | 2.0219 | 1.8182 | 1.4538 | 41.2858
10/23/09 | 2:49 | 0 | 19.178 | 0 | 2 | 0 | 57.076 | 55.309 | 31.031 | 31.031 | 36.05 | 25.298 | 10.586 | 1 | 0 | 52.077 | 50.928 | 41.573 | 23.202 | 0 | 0 | 49.645 | 31.32 | [5 empty] | 0 | 26.045 | 16 | 3.5138 | 3.2648 | 2.0216 | 1.8182 | 1.4466 | 41.17
10/23/09 | 2:50 | 1 | 19.178 | 0 | 2 | 0 | 57.861 | 55.86 | 30.936 | 31.031 | 36.918 | 25.369 | 10.586 | 2 | 0 | 52.121 | 50.952 | 41.619 | 23.275 | 0 | 0 | 49.621 | 31.32 | [5 empty] | 19.178 | 26.83 | 17 | 3.5138 | 3.2648 | 2.0216 | 1.8182 | 1.4466 | 41.17
10/23/09 | 2:51 | 0 | 19.131 | 0 | 2 | 0 | 54.805 | 56.761 | 30.766 | 30.96 | 31.345 | 25.419 | 10.485 | 1 | 0 | 52.144 | 50.928 | 41.643 | 23.155 | 0 | 0 | 49.621 | 31.32 | [5 empty] | 0 | 23.845 | 18 | 3.5432 | 3.2928 | 2.0228 | 1.8182 | 1.4746 | 41.6173
10/23/09 | 2:52 | 0 | 19.201 | 0 | 2 | 0 | 40.114 | 57.391 | 30.717 | 30.791 | 27.515 | 25.514 | 10.485 | 1 | 0 | 52.235 | 50.975 | 41.643 | 23.155 | 0 | 0 | 49.6 | 31.32 | [5 empty] | 0 | 9.323 | 19 | 3.5432 | 3.2928 | 2.0228 | 1.8182 | 1.4746 | 41.6173
10/23/09 | 2:53 | 0 | 19.178 | 0 | 2 | 0 | 34.897 | 48.223 | 30.671 | 30.671 | 25.468 | 25.659 | 10.462 | 0 | 0 | 52.282 | 50.975 | 41.619 | 23.275 | 0 | 0 | 49.6 | 31.345 | [5 empty] | 0 | 4.226 | 20 | 3.5499 | 3.2991 | 2.023 | 1.8182 | 1.4809 | 41.7181
10/23/09 | 2:54 | 0 | 19.146 | 0 | 2 | 0 | 33.058 | 38.557 | 30.663 | 30.565 | 24.254 | 25.627 | 10.405 | 0 | 0 | 52.343 | 50.945 | 41.659 | 23.146 | 0 | 0 | 49.547 | 31.289 | [5 empty] | 0 | 2.493 | 21 | 3.5665 | 3.3149 | 2.0237 | 1.8182 | 1.4967 | 41.9663
10/23/09 | 2:55 | 0 | 19.146 | 0 | 1 | 0 | 32.203 | 34.914 | 30.565 | 30.519 | 23.074 | 25.747 | 10.405 | 0 | 0 | 52.389 | 50.921 | 41.635 | 23.146 | 0 | 0 | 49.547 | 31.289 | [5 empty] | 0 | 1.684 | 22 | 3.5665 | 3.3149 | 2.0237 | 1.8182 | 1.4967 | 41.9663
10/23/09 | 2:56 | 0 | 19.178 | 0 | 2 | 0 | 31.705 | 33.44 | 30.452 | 30.502 | 22.022 | 25.779 | 10.387 | 0 | 0 | 52.396 | 50.952 | 41.643 | 23.202 | 0 | 0 | 49.577 | 31.32 | [5 empty] | 0 | 1.203 | 23 | 3.5717 | 3.3199 | 2.0239 | 1.8182 | 1.5017 | 42.0442
10/23/09 | 2:57 | 0 | 19.168 | 0 | 3 | 0 | 31.384 | 32.589 | 30.325 | 30.374 | 21.917 | 25.747 | 10.317 | 0 | 0 | 52.401 | 51.003 | 41.623 | 23.231 | 0 | 0 | 49.582 | 31.325 | [5 empty] | 0 | 1.01 | 24 | 3.5921 | 3.3393 | 2.0247 | 1.8182 | 1.5211 | 42.3451
10/23/09 | 2:58 | 0 | 19.251 | 0 | 2 | 0 | 31.225 | 32.117 | 30.357 | 30.406 | 21.444 | 25.926 | 10.437 | 1 | 0 | 52.422 | 51.022 | 41.69 | 23.3 | 0 | 0 | 49.647 | 31.37 | [5 empty] | 0 | 0.819 | 25 | 3.5571 | 3.306 | 2.0233 | 1.8182 | 1.4879 | 41.8273
10/23/09 | 2:59 | 0 | 19.221 | 0 | 2 | 0 | 30.955 | 31.654 | 30.45 | 30.327 | 20.934 | 25.897 | 10.43 | 0 | 0 | 52.347 | 50.994 | 41.616 | 23.197 | 0 | 0 | 49.549 | 31.365 | [5 empty] | 0 | 0.628 | 26 | 3.5592 | 3.308 | 2.0234 | 1.8182 | 1.4898 | 41.8577
10/23/09 | 3:00 | 0 | 19.246 | 0 | 2 | 0 | 30.761 | 31.414 | 30.57 | 30.401 | 20.669 | 25.848 | 10.407 | 0 | 0 | 52.301 | 50.973 | 41.592 | 23.15 | 0 | 0 | 49.572 | 31.34 | [5 empty] | 0 | 0.36 | 27 | 3.5659 | 3.3143 | 2.0237 | 1.8182 | 1.4962 | 41.9577
10/23/09 | 3:01 | 0 | 19.271 | 1 | 2 | 0 | 35.081 | 31.124 | 30.57 | 30.521 | 32.708 | 25.752 | 10.357 | 0 | 0 | 52.233 | 50.973 | 41.568 | 23.172 | 0 | 0 | 49.556 | 31.37 | [5 empty] | 0 | 4.56 | 28 | 3.5804 | 3.3282 | 2.0243 | 1.8182 | 1.51 | 42.1736
10/23/09 | 3:02 | 0 | 19.277 | 0 | 2 | 0 | 52.789 | 31.465 | 30.622 | 30.575 | 33.326 | 25.708 | 10.437 | 1 | 0 | 52.238 | 50.977 | 41.573 | 23.275 | 0 | 0 | 49.509 | 31.37 | [5 empty] | 0 | 22.214 | 29 | 3.5571 | 3.306 | 2.0233 | 1.8182 | 1.4879 | 41.8273
10/23/09 | 3:03 | 0 | 19.277 | 0 | 2 | 0 | 55.722 | 46.734 | 30.671 | 30.646 | 34.029 | 25.708 | 10.387 | 2 | 0 | 52.17 | 50.954 | 41.549 | 23.226 | 0 | 0 | 49.486 | 31.37 | [5 empty] | 0 | 25.076 | 30 | 3.5717 | 3.3199 | 2.0239 | 1.8182 | 1.5017 | 42.0442
10/23/09 | 3:04 | 1 | 19.302 | 0 | 2 | 0 | 56.248 | 53.615 | 30.84 | 30.671 | 34.428 | 25.637 | 10.387 | 1 | 0 | 52.147 | 50.931 | 41.525 | 23.251 | 0 | 0 | 49.463 | 31.345 | [5 empty] | 19.302 | 25.577 | 31 | 3.5717 | 3.3199 | 2.0239 | 1.8182 | 1.5017 | 42.0442
10/23/09 | 3:05 | 0 | 19.302 | 0 | 3 | 1 | 56.517 | 55.174 | 30.985 | 30.815 | 35.158 | 25.563 | 10.362 | 2 | 0 | 52.032 | 50.931 | 41.525 | 23.18 | 0 | 0 | 49.463 | 31.345 | [5 empty] | 0 | 25.702 | 32 | 3.579 | 3.3268 | 2.0242 | 1.8182 | 1.5086 | 42.1521
10/23/09 | 3:06 | 0 | 19.297 | 0 | 2 | 0 | 57.208 | 55.536 | 30.882 | 30.882 | 35.859 | 25.558 | 10.332 | 2 | 0 | 52.095 | 50.926 | 41.638 | 23.246 | 0 | 0 | 49.435 | 31.316 | [5 empty] | 0 | 26.326 | 0 | 3.5877 | 3.3351 | 2.0246 | 1.8182 | 1.5169 | 42.2809
10/23/09 | 3:07 | 1 | 19.226 | 0 | 2 | 0 | 58.087 | 56.021 | 30.84 | 30.889 | 37.086 | 25.539 | 10.214 | 1 | 0 | 52.077 | 50.907 | 41.573 | 23.226 | 0 | 0 | 49.395 | 31.345 | [5 empty] | 19.226 | 27.198 | 1 | 3.6221 | 3.3678 | 2.026 | 1.8182 | 1.5496 | 42.7815
10/23/09 | 3:08 | 0 | 19.251 | 0 | 2 | 0 | 58.918 | 56.921 | 30.766 | 30.936 | 34.476 | 25.683 | 10.264 | 2 | 0 | 52.123 | 50.907 | 41.667 | 23.202 | 0 | 0 | 49.418 | 31.298 | [5 empty] | 0 | 27.982 | 2 | 3.6075 | 3.3539 | 2.0254 | 1.8182 | 1.5357 | 42.5706
10/23/09 | 3:09 | 0 | 19.226 | 0 | 2 | 0 | 45.313 | 57.729 | 30.72 | 30.791 | 28.937 | 25.806 | 10.239 | 1 | 0 | 52.214 | 50.931 | 41.645 | 23.18 | 0 | 0 | 49.348 | 31.298 | [5 empty] | 0 | 14.522 | 3 | 3.6148 | 3.3608 | 2.0257 | 1.8182 | 1.5427 | 42.6763
10/23/09 | 3:10 | 0 | 19.327 | 0 | 1 | 0 | 36.567 | 54.576 | 30.744 | 30.671 | 26.117 | 25.948 | 10.264 | 0 | 0 | 52.284 | 50.977 | 41.69 | 23.251 | 0 | 0 | 49.348 | 31.345 | [5 empty] | 0 | 5.896 | 4 | 3.6075 | 3.3539 | 2.0254 | 1.8182 | 1.5357 | 42.5706
10/23/09 | 3:11 | 0 | 19.302 | 0 | 2 | 0 | 33.725 | 41.997 | 30.766 | 30.551 | 24.455 | 25.973 | 10.264 | 0 | 0 | 52.399 | 50.954 | 41.667 | 23.226 | 0 | 0 | 49.372 | 31.345 | [5 empty] | 0 | 3.174 | 5 | 3.6075 | 3.3539 | 2.0254 | 1.8182 | 1.5357 | 42.5706
10/23/09 | 3:12 | 0 | 19.302 | 0 | 2 | 0 | 32.548 | 36.191 | 30.671 | 30.551 | 23.155 | 26.046 | 10.214 | 0 | 0 | 52.443 | 50.954 | 41.667 | 23.325 | 0 | 0 | 49.325 | 31.394 | [5 empty] | 0 | 1.997 | 6 | 3.6221 | 3.3678 | 2.026 | 1.8182 | 1.5496 | 42.7815
10/23/09 | 3:13 | 0 | 19.297 | 0 | 2 | 0 | 31.919 | 34 | 30.546 | 30.497 | 22.042 | 26.041 | 10.158 | 0 | 0 | 52.438 | 50.879 | 41.568 | 23.317 | 0 | 0 | 49.297 | 31.365 | [5 empty] | 0 | 1.422 | 7 | 3.6384 | 3.3833 | 2.0266 | 1.8182 | 1.5651 | 43.0158
10/23/09 | 3:14 | 0 | 19.246 | 0 | 2 | 0 | 31.509 | 32.943 | 30.376 | 30.425 | 20.814 | 26.112 | 10.183 | 0 | 0 | 52.415 | 50.949 | 41.638 | 23.271 | 0 | 0 | 49.344 | 31.316 | [5 empty] | 0 | 1.084 | 8 | 3.6311 | 3.3763 | 2.0263 | 1.8182 | 1.5582 | 42.9115
10/23/09 | 3:15 | 0 | 19.246 | 0 | 2 | 0 | 31.22 | 32.304 | 30.281 | 30.232 | 20.136 | 25.897 | 10.11 | 1 | 0 | 52.347 | 50.926 | 41.521 | 23.246 | 0 | 0 | 49.32 | 31.34 | [5 empty] | 0 | 0.988 | 9 | 3.6524 | 3.3966 | 2.0272 | 1.8182 | 1.5784 | 43.215
10/23/09 | 3:16 | 0 | 19.302 | 0 | 2 | 0 | 31.031 | 31.875 | 30.43 | 30.237 | 20.578 | 25.997 | 10.214 | 0 | 0 | 52.329 | 50.954 | 41.621 | 23.202 | 0 | 0 | 49.348 | 31.345 | [5 empty] | 0 | 0.794 | 10 | 3.6221 | 3.3678 | 2.026 | 1.8182 | 1.5496 | 42.7815
10/23/09 | 3:17 | 0 | 19.271 | 0 | 3 | 0 | 30.81 | 31.485 | 30.497 | 30.281 | 20.086 | 25.919 | 10.158 | 0 | 0 | 52.28 | 50.903 | 41.485 | 23.148 | 0 | 0 | 49.204 | 31.242 | [5 empty] | 0 | 0.529 | 11 | 3.6384 | 3.3833 | 2.0266 | 1.8182 | 1.5651 | 43.0158
10/23/09 | 3:18 | 0 | 19.229 | 0 | 2 | 0 | 30.575 | 31.154 | 30.504 | 30.384 | 29.854 | 25.902 | 10.118 | 0 | 0 | 52.168 | 50.837 | 41.48 | 23.158 | 0 | 0 | 49.234 | 31.249 | [5 empty] | 0 | 0.191 | 12 | 3.65 | 3.3943 | 2.0271 | 1.8182 | 1.5762 | 43.1819
10/23/09 | 3:19 | 0 | 19.254 | 0 | 2 | 0 | 49.257 | 30.96 | 30.551 | 30.43 | 33.043 | 25.759 | 10.118 | 0 | 0 | 52.123 | 50.837 | 41.48 | 23.204 | 0 | 0 | 49.211 | 31.274 | [5 empty] | 0 | 18.827 | 13 | 3.65 | 3.3943 | 2.0271 | 1.8182 | 1.5762 | 43.1819
10/23/09 | 3:20 | 0 | 19.229 | 0 | 2 | 0 | 54.873 | 39.294 | 30.6 | 30.504 | 33.584 | 25.759 | 10.093 | 2 | 0 | 52.053 | 50.816 | 41.408 | 23.06 | 0 | 0 | 49.187 | 31.298 | [5 empty] | 0 | 24.369 | 14 | 3.6573 | 3.4013 | 2.0274 | 1.8182 | 1.5831 | 43.2852
10/23/09 | 3:21 | 1 | 19.229 | 0 | 2 | 0 | 56.065 | 52.007 | 30.744 | 30.575 | 34.101 | 25.71 | 10.093 | 1 | 0 | 52.007 | 50.793 | 41.456 | 23.084 | 0 | 0 | 49.234 | 31.298 | [5 empty] | 19.229 | 25.49 | 15 | 3.6573 | 3.4013 | 2.0274 | 1.8182 | 1.5831 | 43.2852
10/23/09 | 3:22 | 0 | 19.181 | 0 | 2 | 0 | 56.359 | 54.597 | 30.84 | 30.72 | 34.359 | 25.615 | 10.07 | 2 | 0 | 51.962 | 50.746 | 41.456 | 23.133 | 0 | 0 | 49.234 | 31.274 | [5 empty] | 0 | 25.639 | 16 | 3.664 | 3.4076 | 2.0277 | 1.8182 | 1.5894 | 43.3798
10/23/09 | 3:23 | 0 | 19.171 | 0 | 2 | 0 | 56.688 | 55.347 | 30.906 | 30.808 | 35.222 | 25.605 | 9.937 | 2 | 0 | 51.909 | 50.716 | 41.377 | 23.101 | 0 | 0 | 49.18 | 31.291 | [5 empty] | 0 | 25.88 | 17 | 3.7027 | 3.4444 | 2.0292 | 1.8182 | 1.6263 | 43.9203
10/23/09 | 3:24 | 0 | 19.204 | 0 | 2 | 0 | 57.569 | 55.676 | 30.913 | 30.913 | 36.428 | 25.661 | 9.995 | 1 | 0 | 51.939 | 50.816 | 41.48 | 23.204 | 0 | 0 | 49.187 | 31.347 | [5 empty] | 0 | 26.656 | 18 | 3.6859 | 3.4284 | 2.0285 | 1.8182 | 1.6102 | 43.686
10/23/09 | 3:25 | 1 | 19.229 | 0 | 2 | 0 | 58.489 | 56.359 | 30.818 | 30.864 | 37.39 | 25.71 | 10.045 | 2 | 0 | 51.986 | 50.77 | 41.48 | 23.18 | 0 | 0 | 49.164 | 31.274 | [5 empty] | 19.229 | 27.625 | 19 | 3.6713 | 3.4145 | 2.028 | 1.8182 | 1.5964 | 43.4823
10/23/09 | 3:26 | 0 | 19.229 | 0 | 2 | 0 | 51.526 | 57.188 | 30.673 | 30.793 | 29.347 | 25.781 | 10.118 | 1 | 0 | 52.03 | 50.861 | 41.525 | 23.253 | 0 | 0 | 49.14 | 31.323 | [5 empty] | 0 | 20.733 | 20 | 3.65 | 3.3943 | 2.0271 | 1.8182 | 1.5762 | 43.1819
10/23/09 | 3:27 | 0 | 19.254 | 0 | 2 | 0 | 38.636 | 57.48 | 30.72 | 30.649 | 26.311 | 25.83 | 10.045 | 1 | 0 | 52.123 | 50.793 | 41.525 | 23.229 | 0 | 0 | 49.14 | 31.274 | [5 empty] | 0 | 7.987 | 21 | 3.6713 | 3.4145 | 2.028 | 1.8182 | 1.5964 | 43.4823
10/23/09 | 3:28 | 0 | 19.221 | 0 | 2 | 0 | 34.376 | 45.948 | 30.641 | 30.519 | 24.425 | 25.894 | 10.012 | 0 | 0 | 52.137 | 50.763 | 41.518 | 23.246 | 0 | 0 | 49.11 | 31.242 | [5 empty] | 0 | 3.857 | 22 | 3.6809 | 3.4237 | 2.0283 | 1.8182 | 1.6055 | 43.6169
10/23/09 | 3:29 | 0 | 19.254 | 0 | 2 | 0 | 32.902 | 37.626 | 30.649 | 30.528 | 22.675 | 26 | 9.995 | 0 | 0 | 52.259 | 50.837 | 41.549 | 23.278 | 0 | 0 | 49.096 | 31.274 | [5 empty] | 0 | 2.374 | 23 | 3.6859 | 3.4284 | 2.0285 | 1.8182 | 1.6102 | 43.686
10/23/09 | 3:30 | 0 | 19.204 | 0 | 2 | 0 | 32.068 | 34.593 | 30.575 | 30.455 | 21.831 | 26.024 | 10.07 | 0 | 0 | 52.282 | 50.816 | 41.525 | 23.204 | 0 | 0 | 49.096 | 31.249 | [5 empty] | 0 | 1.613 | 24 | 3.664 | 3.4076 | 2.0277 | 1.8182 | 1.5894 | 43.3798
10/23/09 | 3:31 | 0 | 19.254 | 0 | 2 | 0 | 31.683 | 33.256 | 30.504 | 30.455 | 21.52 | 25.975 | 9.897 | 0 | 0 | 52.259 | 50.816 | 41.525 | 23.302 | 0 | 0 | 49.096 | 31.249 | [5 empty] | 0 | 1.228 | 25 | 3.7144 | 3.4555 | 2.0297 | 1.8182 | 1.6373 | 44.0806
10/23/09 | 3:32 | 0 | 19.196 | 0 | 2 | 0 | 31.338 | 32.424 | 30.352 | 30.303 | 20.716 | 25.919 | 9.889 | 0 | 0 | 52.228 | 50.786 | 41.425 | 23.126 | 0 | 0 | 49.042 | 31.195 | [5 empty] | 0 | 1.035 | 26 | 3.7167 | 3.4577 | 2.0298 | 1.8182 | 1.6395 | 44.1126
10/23/09 | 3:33 | 0 | 19.196 | 0 | 2 | 0 | 31.051 | 31.965 | 30.352 | 30.232 | 18.952 | 25.968 | 9.889 | 0 | 0 | 52.161 | 50.763 | 41.449 | 23.077 | 0 | 0 | 49.042 | 31.195 | [5 empty] | 0 | 0.819 | 27 | 3.7167 | 3.4577 | 2.0298 | 1.8182 | 1.6395 | 44.1126
10/23/09 | 3:34 | 0 | 19.229 | 0 | 2 | 0 | 30.889 | 31.612 | 30.528 | 30.239 | 18.887 | 25.902 | 9.872 | 1 | 0 | 52.168 | 50.77 | 41.432 | 23.133 | 0 | 0 | 49.073 | 31.203 | [5 empty] | 0 | 0.65 | 28 | 3.7217 | 3.4624 | 2.03 | 1.8182 | 1.6442 | 44.1804
10/23/09 | 3:35 | 0 | 19.196 | 0 | 2 | 0 | 30.663 | 31.267 | 30.568 | 30.376 | 18.927 | 25.87 | 9.814 | 0 | 0 | 52.046 | 50.716 | 41.377 | 23.101 | 0 | 0 | 49.089 | 31.171 | [5 empty] | 0 | 0.287 | 29 | 3.7386 | 3.4785 | 2.0307 | 1.8182 | 1.6603 | 44.4102
10/23/09 | 3:36 | 0 | 19.254 | 0 | 3 | 0 | 36.473 | 31.058 | 30.6 | 30.528 | 32.431 | 25.806 | 9.821 | 0 | 0 | 52.007 | 50.723 | 41.408 | 23.133 | 0 | 0 | 49.026 | 31.227 | [5 empty] | 0 | 5.945 | 30 | 3.7365 | 3.4765 | 2.0306 | 1.8182 | 1.6584 | 44.3826
10/23/09 | 3:37 | 0 | 19.221 | 0 | 2 | 0 | 53.192 | 31.605 | 30.592 | 30.519 | 32.802 | 25.727 | 9.789 | 1 | 0 | 51.932 | 50.669 | 41.334 | 23.15 | 0 | 0 | 49.07 | 31.171 | [5 empty] | 0 | 22.673 | 31 | 3.7458 | 3.4854 | 2.031 | 1.8182 | 1.6672 | 44.5086
10/23/09 | 3:38 | 1 | 19.312 | 0 | 2 | 1 | 55.986 | 47.525 | 30.801 | 30.681 | 33.381 | 25.718 | 9.877 | 1 | 0 | 51.974 | 50.758 | 41.444 | 23.261 | 0 | 0 | 49.084 | 31.235 | [5 empty] | 19.312 | 25.305 | 32 | 3.7202 | 3.461 | 2.0299 | 1.8182 | 1.6429 | 44.1604
10/23/09 | 3:39 | 0 | 19.334 | 0 | 2 | 0 | 56.617 | 53.991 | 30.945 | 30.779 | 33.804 | 25.622 | 9.829 | 2 | 0 | 51.927 | 50.758 | 41.466 | 23.236 | 0 | 0 | 49.108 | 31.259 | [5 empty] | 0 | 25.838 | 0 | 3.7342 | 3.4743 | 2.0305 | 1.8182 | 1.6562 | 44.3509
10/23/09 | 3:40 | 0 | 19.282 | 0 | 2 | 0 | 56.613 | 55.431 | 31.014 | 30.894 | 34.646 | 25.544 | 9.799 | 2 | 0 | 51.923 | 50.707 | 41.415 | 23.207 | 0 | 0 | 49.033 | 31.205 | [5 empty] | 0 | 25.719 | 1 | 3.7429 | 3.4826 | 2.8214 | 2.6087 | 0.87394 | 23.3491
10/23/09 | 3:41 | 0 | 19.312 | 1 | 2 | 0 | 57.224 | 55.757 | 31.043 | 31.043 | 35.873 | 25.573 | 9.804 | 2 | 0 | 51.904 | 50.758 | 41.49 | 23.19 | 0 | 0 | 49.038 | 31.259 | [5 empty] | 0 | 26.181 | 2 | 3.7415 | 3.4813 | 2.8213 | 2.6087 | 0.87256 | 23.3212
10/23/09 | 3:42 | 1 | 19.334 | 0 | 2 | 0 | 58.142 | 56.124 | 30.945 | 31.019 | 36.555 | 25.671 | 9.829 | 1 | 0 | 51.927 | 50.758 | 41.537 | 23.31 | 0 | 0 | 48.991 | 31.235 | [5 empty] | 19.334 | 27.123 | 3 | 3.7342 | 3.4743 | 2.821 | 2.6087 | 0.86564 | 23.1814
10/23/09 | 3:43 | 0 | 19.334 | 0 | 2 | 0 | 58.904 | 56.955 | 30.874 | 30.899 | 34.462 | 25.647 | 9.804 | 2 | 0 | 51.997 | 50.735 | 41.513 | 23.236 | 0 | 0 | 49.014 | 31.259 | [5 empty] | 0 | 28.005 | 4 | 3.7415 | 3.4813 | 2.8213 | 2.6087 | 0.87256 | 23.3212
10/23/09 | 3:44 | 0 | 19.312 | 0 | 2 | 0 | 47.136 | 57.783 | 30.779 | 30.801 | 27.091 | 25.791 | 9.728 | 1 | 0 | 52.065 | 50.758 | 41.561 | 23.261 | 0 | 0 | 48.991 | 31.308 | [5 empty] | 0 | 16.335 | 5 | 3.7636 | 3.5023 | 2.8222 | 2.6087 | 0.89359 | 23.743
10/23/09 | 3:45 | 0 | 19.334 | 0 | 2 | 0 | 37.189 | 55.918 | 30.754 | 30.681 | 23.501 | 25.838 | 9.728 | 0 | 0 | 52.135 | 50.781 | 41.561 | 23.285 | 0 | 0 | 49.038 | 31.235 | [5 empty] | 0 | 6.508 | 6 | 3.7636 | 3.5023 | 2.8222 | 2.6087 | 0.89359 | 23.743
10/23/09 | 3:46 | 0 | 19.334 | 0 | 2 | 0 | 33.945 | 43.228 | 30.754 | 30.634 | 22.177 | 25.887 | 9.681 | 0 | 0 | 52.226 | 50.781 | 41.583 | 23.261 | 0 | 0 | 49.038 | 31.284 | [5 empty] | 0 | 3.311 | 7 | 3.7773 | 3.5153 | 2.8228 | 2.6087 | 0.9066 | 24.0014
10/23/09 | 3:47 | 0 | 19.312 | 0 | 2 | 0 | 32.701 | 36.696 | 30.705 | 30.56 | 20.49 | 25.96 | 9.583 | 0 | 0 | 52.249 | 50.781 | 41.537 | 23.212 | 0 | 0 | 49.014 | 31.259 | [5 empty] | 0 | 2.141 | 8 | 3.8058 | 3.5424 | 2.8239 | 2.6087 | 0.93373 | 24.5342
10/23/09 | 3:48 | 0 | 19.312 | 0 | 2 | 0 | 32.103 | 34.299 | 30.609 | 30.585 | 20.028 | 25.982 | 9.605 | 1 | 0 | 52.294 | 50.781 | 41.561 | 23.236 | 0 | 0 | 49.061 | 31.284 | [5 empty] | 0 | 1.518 | 9 | 3.7994 | 3.5363 | 2.8237 | 2.6087 | 0.92764 | 24.4153
10/23/09 | 3:49 | 0 | 19.312 | 0 | 2 | 0 | 31.669 | 33.077 | 30.511 | 30.465 | 19.385 | 25.936 | 9.583 | 0 | 0 | 52.27 | 50.781 | 41.561 | 23.212 | 0 | 0 | 49.038 | 31.235 | [5 empty] | 0 | 1.204 | 10 | 3.8058 | 3.5424 | 2.8239 | 2.6087 | 0.93373 | 24.5342
10/23/09 | 3:50 | 0 | 19.334 | 0 | 2 | 0 | 31.379 | 32.392 | 30.465 | 30.369 | 18.573 | 25.936 | 9.532 | 0 | 0 | 52.249 | 50.781 | 41.49 | 23.19 | 0 | 0 | 49.038 | 31.284 | [5 empty] | 0 | 1.01 | 11 | 3.8207 | 3.5565 | 2.8245 | 2.6087 | 0.94785 | 24.8083
10/23/09 | 3:51 | 0 | 19.334 | 0 | 2 | 0 | 31.139 | 31.983 | 30.489 | 30.369 | 17.658 | 25.911 | 9.532 | 0 | 0 | 52.203 | 50.758 | 41.466 | 23.19 | 0 | 0 | 49.014 | 31.284 | [5 empty] | 0 | 0.77 | 12 | 3.8207 | 3.5565 | 2.8245 | 2.6087 | 0.94785 | 24.8083
10/23/09 | 3:52 | 0 | 19.334 | 0 | 2 | 0 | 30.899 | 31.644 | 30.634 | 30.369 | 17.781 | 25.791 | 9.557 | 0 | 0 | 52.135 | 50.758 | 41.444 | 23.261 | 0 | 0 | 48.991 | 31.284 | [5 empty] | 0 | 0.53 | 13 | 3.8134 | 3.5496 | 2.8242 | 2.6087 | 0.94093 | 24.6742
10/23/09 | 3:53 | 0 | 19.334 | 0 | 2 | 0 | 30.779 | 31.308 | 30.705 | 30.465 | 27.429 | 25.742 | 9.457 | 0 | 0 | 52.088 | 50.711 | 41.42 | 23.261 | 0 | 0 | 48.991 | 31.259 | [5 empty] | 0 | 0.314 | 14 | 3.8425 | 3.5773 | 2.8254 | 2.6087 | 0.96861 | 25.2076
10/23/09 | 3:54 | 0 | 19.312 | 0 | 3 | 0 | 48.487 | 31.09 | 30.681 | 30.585 | 32.653 | 25.693 | 9.507 | 0 | 0 | 52.018 | 50.711 | 41.372 | 23.141 | 0 | 0 | 48.991 | 31.284 | [5 empty] | 0 | 17.902 | 15 | 3.828 | 3.5635 | 2.8248 | 2.6087 | 0.95477 | 24.9419
10/23/09 | 3:55 | 1 | 19.334 | 0 | 2 | 0 | 55.253 | 37.588 | 30.681 | 30.634 | 33.005 | 25.647 | 9.507 | 2 | 0 | 51.951 | 50.667 | 41.303 | 23.165 | 0 | 0 | 48.947 | 31.259 | [5 empty] | 19.334 | 24.619 | 16 | 3.828 | 3.5635 | 2.8248 | 2.6087 | 0.95477 | 24.9419
10/23/09 | 3:56 | 0 | 19.312 | 0 | 2 | 0 | 56.686 | 51.974 | 30.85 | 30.705 | 33.57 | 25.573 | 9.507 | 2 | 0 | 51.881 | 50.667 | 41.372 | 23.165 | 0 | 0 | 48.947 | 31.235 | [5 empty] | 0 | 25.981 | 17 | 3.828 | 3.5635 | 2.8248 | 2.6087 | 0.95477 | 24.9419
10/23/09 | 3:57 | 0 | 19.312 | 0 | 2 | 0 | 56.955 | 55.139 | 30.97 | 30.85 | 34.251 | 25.551 | 9.507 | 1 | 0 | 51.86 | 50.667 | 41.396 | 23.19 | 0 | 0 | 48.9 | 31.188 | [5 empty] | 0 | 26.105 | 18 | 3.828 | 3.5635 | 2.8248 | 2.6087 | 0.95477 | 24.9419
10/23/09 | 3:58 | 0 | 19.294 | 0 | 2 | 0 | 57.186 | 55.972 | 31.075 | 30.931 | 35.033 | 25.509 | 9.467 | 2 | 0 | 51.797 | 50.604 | 41.356 | 23.172 | 0 | 0 | 48.863 | 31.22 | [5 empty] | 0 | 26.255 | 19 | 3.8396 | 3.5745 | 2.8253 | 2.6087 | 0.96584 | 25.1546
10/23/09 | 3:59 | 1 | 19.294 | 0 | 2 | 0 | 57.813 | 56.266 | 31.026 | 31.026 | 35.763 | 25.509 | 9.467 | 2 | 0 | 51.797 | 50.604 | 41.403 | 23.172 | 0 | 0 | 48.839 | 31.242 | [5 empty] | 19.294 | 26.787 | 20 | 3.8396 | 3.5745 | 2.8253 | 2.6087 | 0.96584 | 25.1546
10/23/09 | 4:00 | 0 | 19.294 | 0 | 2 | 0 | 58.532 | 56.759 | 31.002 | 30.955 | 36.538 | 25.558 | 9.417 | 1 | 0 | 51.82 | 50.604 | 41.403 | 23.172 | 0 | 0 | 48.816 | 31.22 | [5 empty] | 0 | 27.577 | 21 | 3.8542 | 3.5884 | 2.8259 | 2.6087 | 0.97968 | 25.4187
10/23/09 | 4:01 | 0 | 19.327 | 0 | 2 | 1 | 59.255 | 57.439 | 30.889 | 30.913 | 37.485 | 25.686 | 9.449 | 2 | 0 | 51.92 | 50.613 | 41.482 | 23.155 | 0 | 0 | 48.87 | 31.252 | [5 empty] | 0 | 28.342 | 22 | 3.8449 | 3.5795 | 2.8255 | 2.6087 | 0.97082 | 25.2499
10/23/09 | 4:02 | 0 | 19.294 | 0 | 2 | 0 | 59.81 | 58.105 | 30.81 | 30.786 | 38.301 | 25.725 | 9.341 | 2 | 0 | 51.958 | 50.604 | 41.475 | 23.148 | 0 | 0 | 48.863 | 31.195 | [5 empty] | 0 | 29.024 | 0 | 3.8763 | 3.6094 | 2.8268 | 2.6087 | 1.0007 | 25.8163
10/23/09 | 4:03 | 0 | 19.302 | 0 | 2 | 0 | 54.051 | 58.762 | 30.864 | 30.72 | 30.938 | 25.806 | 9.399 | 1 | 0 | 52.058 | 50.634 | 41.387 | 23.155 | 0 | 0 | 48.846 | 31.203 | [5 empty] | 0 | 23.331 | 1 | 3.8594 | 3.5934 | 3.9674 | 3.75 | -0.15664 | -4.0587
10/23/09 | 4:04 | 0 | 19.294 | 0 | 2 | 0 | 39.734 | 59.048 | 30.786 | 30.688 | 26.448 | 25.823 | 9.268 | 0 | 0 | 52.119 | 50.627 | 41.475 | 23.172 | 0 | 0 | 48.863 | 31.171 | [5 empty] | 0 | 9.046 | 2 | 3.8976 | 3.6296 | 3.9689 | 3.75 | -0.12038 | -3.0887
10/23/09 | 4:05 | 0 | 19.244 | 0 | 2 | 0 | 34.892 | 48.335 | 30.81 | 30.641 | 24.04 | 25.968 | 9.268 | 0 | 0 | 52.21 | 50.627 | 41.475 | 23.148 | 0 | 0 | 48.907 | 31.195 | [5 empty] | 0 | 4.251 | 3 | 3.8976 | 3.6296 | 3.9689 | 3.75 | -0.12038 | -3.0887
10/23/09 | 4:06 | 0 | 19.302 | 0 | 2 | 0 | 33.208 | 38.755 | 30.842 | 30.649 | 22.89 | 26.071 | 9.228 | 1 | 0 | 52.287 | 50.658 | 41.528 | 23.204 | 0 | 0 | 48.893 | 31.227 | [5 empty] | 0 | 2.559 | 4 | 3.9092 | 3.6407 | 3.9694 | 3.75 | -0.10931 | -2.7962
10/23/09 | 4:07 | 0 | 19.302 | 0 | 2 | 0 | 32.382 | 35.184 | 30.769 | 30.649 | 20.627 | 26.095 | 9.178 | 0 | 0 | 52.331 | 50.658 | 41.506 | 23.155 | 0 | 0 | 48.846 | 31.227 | [5 empty] | 0 | 1.733 | 5 | 3.9238 | 3.6545 | 3.97 | 3.75 | -0.09547 | -2.4331
10/23/09 | 4:08 | 0 | 19.294 | 0 | 2 | 0 | 31.919 | 33.649 | 30.688 | 30.568 | 19.887 | 25.992 | 9.17 | 0 | 0 | 52.301 | 50.651 | 41.475 | 23.172 | 0 | 0 | 48.839 | 31.22 | [5 empty] | 0 | 1.351 | 6 | 3.9261 | 3.6567 | 3.9701 | 3.75 | -0.093256 | -2.3753
10/23/09 | 4:09 | 0 | 19.327 | 0 | 2 | 0 | 31.612 | 32.881 | 30.624 | 30.6 | 18.613 | 26.095 | 9.153 | 0 | 0 | 52.263 | 50.658 | 41.434 | 23.084 | 0 | 0 | 48.846 | 31.227 | [5 empty] | 0 | 1.012 | 7 | 3.931 | 3.6614 | 3.9703 | 3.75 | -0.08855 | -2.2526
10/23/09 | 4:10 | 0 | 19.294 | 0 | 2 | 0 | 31.34 | 32.279 | 30.592 | 30.497 | 18.258 | 25.968 | 9.12 | 0 | 0 | 52.21 | 50.604 | 41.379 | 23.077 | 0 | 0 | 48.816 | 31.195 | [5 empty] | 0 | 0.843 | 8 | 3.9407 | 3.6706 | 3.9707 | 3.75 | -0.079416 | -2.0153
10/23/09 | 4:11 | 0 | 19.294 | 0 | 2 | 0 | 31.122 | 31.894 | 30.761 | 30.497 | 17.197 | 25.894 | 9.07 | 0 | 0 | 52.142 | 50.604 | 41.379 | 23.101 | 0 | 0 | 48.793 | 31.171 | [5 empty] | 0 | 0.625 | 9 | 3.9552 | 3.6844 | 3.9713 | 3.75 | -0.065576 | -1.658
10/23/09 | 4:12 | 1 | 19.269 | 0 | 6 | 0 | 32.206 | 31.556 | 30.857 | 33.436 | 32.375 | 25.87 | 9.047 | 0 | 0 | 42.65 | 50.583 | 44.247 | 23.197 | 0 | 0 | 48.769 | 31.171 | [5 empty] | 19.269 | -1.23 | 10 | 3.9619 | 3.6908 | 3.9715 | 3.75 | -0.05921 | -1.4945
10/23/09 | 4:13 | 0 | 19.302 | 0 | 15 | 0 | 49.969 | 31.443 | 33.725 | 42.585 | 46.071 | 25.83 | 9.029 | 1 | 0 | 52.217 | 50.062 | 44.949 | 23.133 | 0 | 0 | 48.755 | 30.698 | [5 empty] | 0 | 7.384 | 11 | 3.9672 | 3.6958 | 3.9718 | 3.75 | -0.054227 | -1.3669
10/23/09 | 4:14 | 1 | 19.277 | 1 | 15 | 0 | 61.387 | 31.372 | 38.191 | 50.933 | 55.841 | 25.781 | 9.055 | 3 | 0 | 61.229 | 49.901 | 51.622 | 23.155 | 0 | 0 | 48.779 | 31.252 | [5 empty] | 19.277 | 10.454 | 12 | 3.9596 | 3.6886 | 3.9715 | 3.75 | -0.061424 | -1.5513
10/23/09 | 4:15 | 1 | 19.294 | 0 | 14 | 0 | 68.226 | 31.291 | 42.109 | 56.446 | 58.352 | 25.703 | 9.022 | 1 | 0 | 67.653 | 50.307 | 56.558 | 23.222 | 0 | 0 | 48.678 | 34.613 | [5 empty] | 19.294 | 11.78 | 13 | 3.9692 | 3.6977 | 3.9718 | 3.75 | -0.05229 | -1.3174
10/23/09 | 4:16 | 1 | 19.294 | 0 | 15 | 0 | 71.763 | 31.267 | 44.848 | 59.741 | 61.692 | 25.583 | 9.022 | 1 | 0 | 71.345 | 51.269 | 59.563 | 23.123 | 0 | 0 | 48.725 | 37.409 | [5 empty] | 19.294 | 12.022 | 14 | 3.9692 | 3.6977 | 3.9718 | 3.75 | -0.05229 | -1.3174
10/23/09 | 4:17 | 1 | 19.319 | 0 | 15 | 1 | 73.299 | 31.267 | 46.662 | 61.827 | 63.979 | 25.534 | 8.997 | 0 | 1 | 73.08 | 52.394 | 61.581 | 23.222 | 0 | 0 | 48.965 | 39.487 | [5 empty] | 19.319 | 11.472 | 15 | 3.9765 | 3.7046 | 3.9721 | 3.75 | -0.04537 | -1.141
10/23/09 | 4:18 | 1 | 19.307 | 0 | 15 | 0 | 73.948 | 31.279 | 47.957 | 63.048 | 64.798 | 25.521 | 8.959 | 0 | 0 | 73.883 | 53.461 | 62.847 | 23.256 | 0 | 0 | 49.218 | 40.968 | [5 empty] | 19.307 | 10.9 | 0 | 3.9875 | 3.7151 | 3.9726 | 3.75 | -0.034851 | -0.874
10/23/09 | 4:19 | 1 | 19.249 | 1 | 15 | 0 | 74.183 | 31.222 | 48.935 | 63.984 | 65.058 | 25.441 | 8.952 | 0 | 0 | 74.27 | 54.53 | 63.76 | 23.153 | 0 | 0 | 49.554 | 42.09 | [5 empty] | 19.249 | 10.199 | 1 | 3.9896 | 3.7171 | 3.9727 | 3.75 | -0.032914 | -0.82499
10/23/09 | 4:20 | 1 | 19.249 | 0 | 14 | 0 | 74.314 | 31.222 | 49.806 | 64.812 | 65.216 | 25.49 | 8.879 | 0 | 0 | 74.469 | 55.47 | 64.566 | 23.248 | 0 | 0 | 50.151 | 43.099 | [5 empty] | 19.249 | 9.502 | 2 | 4.0108 | 3.7373 | 3.9735 | 3.75 | -0.012707 | -0.31682
10/23/09 | 4:21 | 0 | 19.282 | 0 | 4 | 0 | 71.488 | 62.309 | 37.067 | 64.933 | 59.417 | 25.497 | 8.886 | 1 | 0 | 73.333 | 56.389 | 64.349 | 23.111 | 0 | 0 | 50.777 | 43.554 | [5 empty] | 0 | 6.555 | 3 | 4.0088 | 3.7354 | 3.9734 | 3.75 | -0.014645 | -0.36532
10/23/09 | 4:22 | 0 | 19.274 | 0 | 2 | 0 | 73.217 | 69.415 | 32.186 | 47.675 | 46.389 | 25.514 | 8.803 | 0 | 0 | 70.294 | 56.944 | 61.247 | 23.273 | 0 | 0 | 51.297 | 43.264 | [5 empty] | 0 | 25.542 | 4 | 4.033 | 3.7583 | 3.9744 | 3.75 | 0.0083296 | 0.20654
10/23/09 | 4:23 | 0 | 19.274 | 0 | 2 | 0 | 62.078 | 71.24 | 30.668 | 35.038 | 38.212 | 25.539 | 8.828 | 0 | 0 | 67.966 | 57.348 | 57.391 | 23.273 | 0 | 0 | 51.778 | 42.841 | [5 empty] | 0 | 27.04 | 5 | 4.0257 | 3.7514 | 3.9741 | 3.75 | 0.0014096 | 0.035015
10/23/09 | 4:24 | 0 | 19.307 | 0 | 2 | 0 | 46.328 | 68.215 | 30.315 | 31.497 | 33.543 | 25.617 | 8.934 | 0 | 0 | 66.323 | 57.601 | 54.378 | 23.401 | 0 | 0 | 52.13 | 42.425 | [5 empty] | 0 | 14.831 | 6 | 3.9948 | 3.7221 | 3.9729 | 3.75 | -0.027931 | -0.69919
10/23/09 | 4:25 | 0 | 19.249 | 0 | 1 | 0 | 37.906 | 57.279 | 30.188 | 30.379 | 29.898 | 25.585 | 8.853 | 0 | 0 | 65.081 | 57.706 | 52.1 | 23.322 | 0 | 0 | 52.375 | 41.973 | [5 empty] | 0 | 7.527 | 7 | 4.0184 | 3.7445 | 3.9738 | 3.75 | -0.0055104 | -0.13713
10/23/09 | 4:26 | 0 | 19.256 | 0 | 2 | 0 | 34.483 | 45.411 | 30.195 | 30.099 | 27.665 | 25.593 | 8.836 | 0 | 0 | 64.237 | 57.893 | 50.571 | 23.378 | 0 | 0 | 52.634 | 41.604 | [5 empty] | 0 | 4.384 | 8 | 4.0234 | 3.7492 | 3.974 | 3.75 | -0.0008048 | -0.020003
10/23/09 | 4:27 | 0 | 19.256 | 0 | 2 | 0 | 32.979 | 38.83 | 30.22 | 30.026 | 26.774 | 25.642 | 8.786 | 0 | 0 | 63.632 | 57.959 | 49.309 | 23.256 | 0 | 0 | 52.749 | 41.226 | [5 empty] | 0 | 2.953 | 9 | 4.0379 | 3.763 | 3.9746 | 3.75 | 0.013035 | 0.32282
10/23/09 | 4:28 | 0 | 19.282 | 0 | 1 | 0 | 32.193 | 35.634 | 30.22 | 30.075 | 25.232 | 25.593 | 8.836 | 0 | 0 | 63.16 | 58.048 | 48.3 | 23.354 | 0 | 0 | 52.863 | 40.899 | [5 empty] | 0 | 2.118 | 10 | 4.0234 | 3.7492 | 3.974 | 3.75 | -0.0008048 | -0.020003
10/23/09 | 4:29 | 0 | 19.256 | 0 | 2 | 0 | 31.713 | 33.988 | 30.124 | 30.17 | 21.473 | 25.593 | 8.811 | 0 | 0 | 62.779 | 58.071 | 47.635 | 23.378 | 0 | 0 | 52.954 | 40.569 | [5 empty] | 0 | 1.543 | 11 | 4.0306 | 3.7561 | 3.9743 | 3.75 | 0.0061152 | 0.15172
10/23/09 | 4:30 | 0 | 19.282 | 0 | 2 | 0 | 31.399 | 32.955 | 29.93 | 30.124 | 23.16 | 25.571 | 8.786 | 0 | 0 | 62.466 | 58.117 | 47.154 | 23.28 | 0 | 0 | 53.024 | 40.31 | [5 empty] | 0 | 1.275 | 12 | 4.0379 | 3.763 | 3.9746 | 3.75 | 0.013035 | 0.32282
10/23/09 | 4:31 | 0 | 19.282 | 0 | 2 | 0 | 31.208 | 32.291 | 29.714 | 29.93 | 21.522 | 25.497 | 8.786 | 0 | 0 | 62.174 | 58.139 | 46.856 | 23.354 | 0 | 0 | 53.048 | 40.004 | [5 empty] | 0 | 1.278 | 13 | 4.0379 | 3.763 | 3.9746 | 3.75 | 0.013035 | 0.32282
10/23/09 | 4:32 | 0 | 19.256 | 0 | 2 | 0 | 39.229 | 31.907 | 29.545 | 29.736 | 33.988 | 25.521 | 8.786 | 0 | 0 | 61.95 | 58.139 | 46.694 | 23.256 | 0 | 0 | 53.115 | 39.724 | [5 empty] | 0 | 9.493 | 14 | 4.0379 | 3.763 | 3.9746 | 3.75 | 0.013035 | 0.32282
10/23/09 | 4:33 | 0 | 19.314 | 0 | 2 | 1 | 47.988 | 32.225 | 29.432 | 29.602 | 25.624 | 25.504 | 8.771 | 0 | 0 | 61.756 | 58.146 | 46.519 | 23.361 | 0 | 0 | 53.239 | 39.542 | [5 empty] | 0 | 18.386 | 15 | 4.0423 | 3.7672 | 3.9748 | 3.75 | 0.017187 | 0.42519
10/23/09 | 4:34 | 0 | 19.282 | 0 | 2 | 0 | 35.799 | 47.36 | 29.28 | 29.376 | 22.702 | 25.352 | 8.688 | 0 | 0 | 61.48 | 58.139 | 46.398 | 23.329 | 0 | 0 | 53.276 | 39.277 | [5 empty] | 0 | 6.423 | 0 | 4.0665 | 3.7902 | 3.9758 | 3.75 | 0.040162 | 0.98763
10/23/09 | 4:35 | 0 | 19.231 | 0 | 2 | 0 | 32.002 | 41.04 | 29.207 | 29.302 | 20.389 | 25.352 | 8.637 | 1 | 0 | 61.277 | 58.139 | 46.328 | 23.354 | 0 | 0 | 53.323 | 39.064 | [5 empty] | 0 | 2.7 | 1 | 4.0813 | 3.8043 | 2.7264 | 2.5 | 1.3043 | 31.9574
10/23/09 | 4:36 | 0 | 19.256 | 0 | 2 | 0 | 30.749 | 34.129 | 29.376 | 29.16 | 19.186 | 25.306 | 8.615 | 0 | 0 | 61.099 | 58.117 | 46.281 | 23.354 | 0 | 0 | 53.3 | 38.877 | [5 empty] | 0 | 1.589 | 2 | 4.0877 | 3.8104 | 2.7266 | 2.5 | 1.3104 | 32.0563
10/23/09 | 4:37 | 0 | 19.256 | 0 | 2 | 0 | 30.17 | 31.857 | 29.69 | 29.207 | 19.332 | 25.232 | 8.637 | 0 | 0 | 60.896 | 58.139 | 46.26 | 23.305 | 0 | 0 | 53.323 | 38.688 | [5 empty] | 0 | 0.963 | 3 | 4.0813 | 3.8043 | 2.7264 | 2.5 | 1.3043 | 31.9574
10/23/09 | 4:38 | 0 | 19.271 | 0 | 2 | 0 | 29.896 | 30.955 | 29.8 | 29.413 | 17.67 | 25.173 | 8.554 | 0 | 0 | 60.729 | 58.105 | 46.225 | 23.32 | 0 | 0 | 53.311 | 38.514 | [5 empty] | 0 | 0.483 | 4 | 4.1055 | 3.8273 | 2.7274 | 2.5 | 1.3273 | 32.3288
10/23/09 | 4:39 | 0 | 19.246 | 0 | 2 | 0 | 29.847 | 30.475 | 29.825 | 29.656 | 16.285 | 25.127 | 8.554 | 0 | 0 | 60.549 | 58.105 | 46.181 | 23.295 | 0 | 0 | 53.381 | 38.327 | [5 empty] | 0 | 0.191 | 5 | 4.1055 | 3.8273 | 2.7274 | 2.5 | 1.3273 | 32.3288
10/23/09 | 4:40 | 0 | 19.246 | 0 | 2 | 0 | 29.945 | 30.281 | 29.776 | 29.751 | 15.915 | 25.102 | 8.481 | 0 | 0 | 60.392 | 58.105 | 46.134 | 23.295 | 0 | 0 | 53.358 | 38.162 | [5 empty] | 0 | 0.194 | 6 | 4.1267 | 3.8475 | 2.7282 | 2.5 | 1.3475 | 32.652
10/23/09 | 4:41 | 0 | 19.214 | 0 | 2 | 0 | 29.984 | 30.202 | 29.575 | 29.67 | 15.981 | 24.997 | 8.496 | 0 | 0 | 60.205 | 58.053 | 46.104 | 23.288 | 0 | 0 | 53.372 | 37.966 | [5 empty] | 0 | 0.314 | 7 | 4.1224 | 3.8433 | 2.728 | 2.5 | 1.3433 | 32.5858
10/23/09 | 4:42 | 0 | 19.214 | 0 | 2 | 0 | 29.96 | 30.249 | 29.455 | 29.55 | 15.365 | 24.926 | 8.474 | 0 | 0 | 60.093 | 58.053 | 46.081 | 23.263 | 0 | 0 | 53.419 | 37.825 | [5 empty] | 0 | 0.41 | 8 | 4.1288 | 3.8494 | 2.7283 | 2.5 | 1.3494 | 32.6828
10/23/09 | 4:43 | 1 | 19.224 | 0 | 2 | 0 | 34.519 | 30.305 | 29.366 | 29.511 | 30.835 | 24.982 | 8.529 | 0 | 0 | 60.011 | 58.105 | 46.111 | 23.295 | 0 | 0 | 53.472 | 37.715 | [5 empty] | 19.224 | 5.008 | 9 | 4.1128 | 3.8342 | 2.7277 | 2.5 | 1.3342 | 32.4399
10/23/09 | 4:44 | 0 | 19.246 | 0 | 2 | 0 | 53.288 | 30.619 | 29.462 | 29.391 | 31.1 | 24.933 | 8.481 | 0 | 0 | 59.899 | 58.082 | 46.088 | 23.271 | 0 | 0 | 53.472 | 37.574 | [5 empty] | 0 | 23.897 | 10 | 4.1267 | 3.8475 | 2.7282 | 2.5 | 1.3475 | 32.652
10/23/09 | 4:45 | 0 | 19.246 | 0 | 2 | 0 | 56.647 | 45.997 | 29.437 | 29.342 | 31.799 | 24.862 | 8.431 | 0 | 0 | 59.787 | 58.082 | 46.043 | 23.295 | 0 | 0 | 53.472 | 37.433 | [5 empty] | 0 | 27.305 | 11 | 4.1413 | 3.8613 | 2.7288 | 2.5 | 1.3613 | 32.8714
10/23/09 | 4:46 | 0 | 19.246 | 0 | 3 | 0 | 56.873 | 54.161 | 29.413 | 29.391 | 32.448 | 24.837 | 8.431 | 1 | 0 | 59.63 | 58.06 | 46.111 | 23.271 | 0 | 0 | 53.472 | 37.315 | [5 empty] | 0 | 27.482 | 12 | 4.1413 | 3.8613 | 2.7288 | 2.5 | 1.3613 | 32.8714
10/23/09 | 4:47 | 1 | 19.191 | 0 | 2 | 0 | 57.113 | 55.757 | 29.405 | 29.359 | 32.797 | 24.806 | 8.398 | 2 | 0 | 59.442 | 58.03 | 46.057 | 23.263 | 0 | 0 | 53.419 | 37.167 | [5 empty] | 19.191 | 27.754 | 13 | 4.1509 | 3.8704 | 2.7292 | 2.5 | 1.3704 | 33.0153
10/23/09 | 4:48 | 0 | 19.271 | 0 | 2 | 0 | 57.455 | 56.154 | 29.486 | 29.366 | 33.603 | 24.813 | 8.431 | 2 | 0 | 59.317 | 58.06 | 46.134 | 23.32 | 0 | 0 | 53.426 | 37.105 | [5 empty] | 0 | 28.089 | 14 | 4.1413 | 3.8613 | 2.7288 | 2.5 | 1.3613 | 32.8714
10/23/09 | 4:49 | 0 | 19.271 | 0 | 1 | 0 | 58.016 | 56.535 | 29.557 | 29.342 | 34.567 | 24.813 | 8.431 | 1 | 0 | 59.203 | 58.06 | 46.181 | 23.44 | 0 | 0 | 53.426 | 36.94 | [5 empty] | 0 | 28.674 | 15 | 4.1413 | 3.8613 | 2.7288 | 2.5 | 1.3613 | 32.8714
10/23/09 | 4:50 | 0 | 19.246 | 0 | 2 | 0 | 58.644 | 56.939 | 29.607 | 29.391 | 35.318 | 24.788 | 8.381 | 2 | 0 | 59.114 | 58.06 | 46.202 | 23.369 | 0 | 0 | 53.358 | 36.847 | [5 empty] | 0 | 29.253 | 16 | 4.1559 | 3.8751 | 2.7294 | 2.5 | 1.3751 | 33.0892
10/23/09 | 4:51 | 1 | 19.214 | 0 | 2 | 0 | 59.264 | 57.494 | 29.624 | 29.334 | 36.11 | 24.781 | 8.348 | 1 | 0 | 58.995 | 58.053 | 46.172 | 23.359 | 0 | 0 | 53.328 | 36.72 | [5 empty] | 19.214 | 29.93 | 17 | 4.1655 | 3.8843 | 2.7298 | 2.5 | 1.3843 | 33.2322
10/23/09 | 4:52 | 0 | 19.246 | 0 | 2 | 0 | 59.787 | 58.194 | 29.702 | 29.462 | 37.268 | 24.908 | 8.358 | 2 | 0 | 58.956 | 58.105 | 46.249 | 23.415 | 0 | 0 | 53.381 | 36.682 | [5 empty] | 0 | 30.325 | 18 | 4.1626 | 3.8815 | 2.7297 | 2.5 | 1.3815 | 33.1889
10/23/09 | 4:53 | 0 | 19.239 | 0 | 2 | 0 | 60.116 | 58.772 | 29.67 | 29.43 | 37.732 | 24.901 | 8.326 | 2 | 0 | 58.883 | 58.076 | 46.242 | 23.432 | 0 | 0 | 53.351 | 36.557 | [5 empty] | 0 | 30.686 | 19 | 4.1719 | 3.8904 | 2.7301 | 2.5 | 1.3904 | 33.3271
10/23/09 | 4:54 | 1 | 19.214 | 1 | 2 | 0 | 60.319 | 59.219 | 29.624 | 29.479 | 38.201 | 24.997 | 8.326 | 1 | 0 | 58.815 | 58.121 | 46.242 | 23.457 | 0 | 0 | 53.328 | 36.438 | [5 empty] | 19.214 | 30.84 | 20 | 4.1719 | 3.8904 | 2.7301 | 2.5 | 1.3904 | 33.3271
10/23/09 | 4:55 | 0 | 19.246 | 0 | 1 | 0 | 60.504 | 59.586 | 29.631 | 29.486 | 38.748 | 25.029 | 8.358 | 2 | 0 | 58.801 | 58.128 | 46.319 | 23.415 | 0 | 0 | 53.381 | 36.399 | [5 empty] | 0 | 31.018 | 21 | 4.1626 | 3.8815 | 2.7297 | 2.5 | 1.3815 | 33.1889
10/23/09 | 4:56 | 0 | 19.246 | 0 | 2 | 0 | 60.572 | 59.764 | 29.727 | 29.391 | 34.261 | 25.053 | 8.333 | 1 | 0 | 58.733 | 58.151 | 46.34 | 23.415 | 0 | 0 | 53.381 | 36.328 | [5 empty] | 0 | 31.181 | 22 | 4.1698 | 3.8884 | 2.73 | 2.5 | 1.3884 | 33.2969
10/23/09 | 4:57 | 0 | 19.214 | 0 | 2 | 1 | 45.371 | 59.938 | 29.695 | 29.381 | 27.262 | 25.095 | 8.3 | 1 | 0 | 58.637 | 58.121 | 46.309 | 23.432 | 0 | 0 | 53.328 | 36.203 | [5 empty] | 0 | 15.99 | 23 | 4.1794 | 3.8976 | 2.7304 | 2.5 | 1.3976 | 33.4389
10/23/09 | 4:58 | 0 | 19.229 | 0 | 2 | 0 | 36.1 | 56.88 | 29.832 | 29.445 | 23.881 | 25.181 | 8.29 | 0 | 0 | 58.63 | 58.158 | 46.349 | 23.447 | 0 | 0 | 53.342 | 36.124 | [5 empty] | 0 | 6.655 | 0 | 4.1824 | 3.9003 | 2.7305 | 2.5 | 1.4003 | 33.4818
10/23/09 | 4:59 | 0 | 19.229 | 0 | 2 | 0 | 33.118 | 43.458 | 29.903 | 29.494 | 22.243 | 25.279 | 8.29 | 1 | 0 | 58.584 | 58.18 | 46.372 | 23.182 | 0 | 0 | 53.342 | 36.079 | [5 empty] | 0 | 3.624 | 1 | 4.1824 | 3.9003 | 1.659 | 1.4286 | 2.4718 | 59.0997
10/23/09 | 5:00 | 0 | 19.229 | 0 | 1 | 0 | 31.904 | 36.478 | 30.023 | 29.518 | 20.094 | 25.23 | 8.265 | 0 | 0 | 58.562 | 58.158 | 46.349 | 23.327 | 0 | 0 | 53.365 | 35.983 | [5 empty] | 0 | 2.386 | 2 | 4.1896 | 3.9072 | 1.6593 | 1.4286 | 2.4787 | 59.1622
10/23/09 | 5:01 | 0 | 19.206 | 0 | 2 | 0 | 31.301 | 33.845 | 29.999 | 29.687 | 18.663 | 25.301 | 8.265 | 0 | 0 | 58.518 | 58.18 | 46.326 | 23.398 | 0 | 0 | 53.342 | 35.89 | [5 empty] | 0 | 1.614 | 3 | 4.1896 | 3.9072 | 1.6593 | 1.4286 | 2.4787 | 59.1622
10/23/09 | 5:02 | 0 | 19.229 | 0 | 2 | 0 | 30.987 | 32.598 | 30.023 | 29.759 | 18.935 | 25.301 | 8.19 | 0 | 0 | 58.473 | 58.158 | 46.279 | 23.278 | 0 | 0 | 53.297 | 35.797 | [5 empty] | 0 | 1.228 | 4 | 4.2115 | 3.928 | 1.6602 | 1.4286 | 2.4994 | 59.3483
10/23/09 | 5:03 | 0 | 19.254 | 0 | 2 | 0 | 30.747 | 31.926 | 30.072 | 29.854 | 18.218 | 25.301 | 8.19 | 0 | 0 | 58.384 | 58.137 | 46.279 | 23.374 | 0 | 0 | 53.297 | 35.749 | [5 empty] | 0 | 0.893 | 5 | 4.2115 | 3.928 | 1.6602 | 1.4286 | 2.4994 | 59.3483
10/23/09 | 5:04 | 0 | 19.206 | 0 | 2 | 0 | 30.602 | 31.492 | 30.023 | 29.879 | 17.306 | 25.325 | 8.215 | 0 | 0 | 58.269 | 58.158 | 46.235 | 23.253 | 0 | 0 | 53.251 | 35.679 | [5 empty] | 0 | 0.723 | 6 | 4.2042 | 3.9211 | 1.6599 | 1.4286 | 2.4925 | 59.2865
10/23/09 | 5:05 | 0 | 19.229 | 0 | 2 | 0 | 30.528 | 31.181 | 30.119 | 29.952 | 15.601 | 25.279 | 8.215 | 0 | 0 | 58.203 | 58.114 | 46.235 | 23.351 | 0 | 0 | 53.227 | 35.631 | [5 empty] | 0 | 0.576 | 7 | 4.2042 | 3.9211 | 1.6599 | 1.4286 | 2.4925 | 59.2865
10/23/09 | 5:06 | 0 | 19.206 | 0 | 2 | 0 | 30.457 | 30.987 | 30.386 | 29.952 | 27.88 | 25.254 | 8.142 | 0 | 0 | 58.114 | 58.114 | 46.188 | 23.351 | 0 | 0 | 53.251 | 35.56 | [5 empty] | 0 | 0.505 | 8 | 4.2254 | 3.9413 | 1.6608 | 1.4286 | 2.5127 | 59.4664
10/23/09 | 5:07 | 0 | 19.229 | 0 | 2 | 0 | 49.4 | 30.842 | 30.651 | 30.264 | 28.53 | 25.205 | 8.167 | 0 | 0 | 58.002 | 58.069 | 46.141 | 23.374 | 0 | 0 | 53.227 | 35.514 | [5 empty] | 0 | 19.136 | 9 | 4.2182 | 3.9344 | 1.6605 | 1.4286 | 2.5058 | 59.405
10/23/09 | 5:08 | 0 | 19.206 | 0 | 3 | 0 | 40.542 | 37.77 | 30.771 | 30.553 | 21.206 | 25.181 | 8.19 | 1 | 0 | 57.934 | 58.046 | 46.12 | 23.278 | 0 | 0 | 53.227 | 35.443 | [5 empty] | 0 | 9.989 | 10 | 4.2115 | 3.928 | 1.6602 | 1.4286 | 2.4994 | 59.3483
10/23/09 | 5:09 | 0 | 19.229 | 0 | 2 | 0 | 33.821 | 45.752 | 30.94 | 30.747 | 18.294 | 25.11 | 8.167 | 0 | 0 | 57.888 | 58.046 | 46.165 | 23.351 | 0 | 0 | 53.045 | 35.397 | [5 empty] | 0 | 3.074 | 11 | 4.2182 | 3.9344 | 1.6605 | 1.4286 | 2.5058 | 59.405
10/23/09 | 5:10 | 0 | 19.229 | 0 | 2 | 0 | 32.095 | 36.524 | 30.94 | 30.891 | 17.208 | 25.085 | 8.167 | 1 | 0 | 57.799 | 58.023 | 46.141 | 23.302 | 0 | 0 | 53.045 | 35.325 | [5 empty] | 0 | 1.204 | 12 | 4.2182 | 3.9344 | 1.6605 | 1.4286 | 2.5058 | 59.405
10/23/09 | 5:11 | 0 | 19.229 | 0 | 2 | 0 | 31.59 | 33.187 | 30.842 | 30.94 | 17.107 | 25.014 | 8.19 | 0 | 0 | 57.71 | 58.002 | 46.165 | 23.302 | 0 | 0 | 53.251 | 35.28 | [5 empty] | 0 | 0.65 | 13 | 4.2115 | 3.928 | 1.6602 | 1.4286 | 2.4994 | 59.3483
10/23/09 | 5:12 | 0 | 19.254 | 0 | 2 | 0 | 31.396 | 32.215 | 30.698 | 30.796 | 16.516 | 25.014 | 8.142 | 0 | 0 | 57.688 | 58.002 | 46.141 | 23.374 | 0 | 0 | 53.388 | 35.232 | [5 empty] | 0 | 0.6 | 14 | 4.2254 | 3.9413 | 1.6608 | 1.4286 | 2.5127 | 59.4664
10/23/09 | 5:13 | 0 | 19.229 | 0 | 2 | 0 | 31.205 | 31.904 | 30.506 | 30.651 | 15.948 | 24.965 | 8.167 | 0 | 0 | 57.621 | 57.98 | 46.188 | 23.351 | 0 | 0 | 53.479 | 35.184 | [5 empty] | 0 | 0.554 | 15 | 4.2182 | 3.9344 | 1.6605 | 1.4286 | 2.5058 | 59.405
10/23/09 | 5:14 | 0 | 19.206 | 0 | 2 | 0 | 31.036 | 31.637 | 30.408 | 30.506 | 15.131 | 24.965 | 8.167 | 0 | 0 | 57.576 | 57.98 | 46.211 | 23.302 | 0 | 0 | 53.596 | 35.139 | [5 empty] | 0 | 0.53 | 16 | 4.2182 | 3.9344 | 1.6605 | 1.4286 | 2.5058 | 59.405
10/23/09 | 5:15 | 0 | 19.229 | 0 | 2 | 0 | 30.842 | 31.446 | 30.337 | 30.433 | 15.156 | 24.989 | 8.167 | 0 | 0 | 57.53 | 57.98 | 46.165 | 23.351 | 0 | 0 | 53.664 | 35.115 | [5 empty] | 0 | 0.409 | 17 | 4.2182 | 3.9344 | 1.6605 | 1.4286 | 2.5058 | 59.405
10/23/09 | 5:16 | 0 | 19.196 | 0 | 2 | 0 | 30.619 | 31.173 | 30.161 | 30.33 | 15.174 | 24.884 | 8.109 | 0 | 0 | 57.457 | 57.95 | 46.181 | 23.222 | 0 | 0 | 53.633 | 34.988 | [5 empty] | 0 | 0.289 | 18 | 4.2351 | 3.9504 | 1.6612 | 1.4286 | 2.5219 | 59.5472
10/23/09 | 5:17 | 0 | 19.173 | 0 | 2 | 0 | 30.475 | 30.955 | 29.991 | 30.185 | 23.606 | 24.859 | 8.109 | 0 | 0 | 57.411 | 57.927 | 46.111 | 23.295 | 0 | 0 | 53.61 | 34.967 | [5 empty] | 0 | 0.29 | 19 | 4.2351 | 3.9504 | 1.6612 | 1.4286 | 2.5219 | 59.5472
10/23/09 | 5:18 | 1 | 19.168 | 0 | 2 | 0 | 46.517 | 30.828 | 29.984 | 29.979 | 31.038 | 24.801 | 8.024 | 0 | 0 | 57.354 | 57.891 | 46.099 | 23.185 | 0 | 0 | 53.596 | 34.928 | [5 empty] | 19.168 | 16.538 | 20 | 4.2598 | 3.974 | 1.6622 | 1.4286 | 2.5454 | 59.7535
10/23/09 | 5:19 | 0 | 19.214 | 0 | 2 | 0 | 42.456 | 34.464 | 29.889 | 29.984 | 20.397 | 24.83 | 8.004 | 1 | 0 | 57.336 | 57.895 | 46.104 | 23.119 | 0 | 0 | 53.603 | 34.912 | [5 empty] | 0 | 12.472 | 21 | 4.2656 | 3.9795 | 1.6624 | 1.4286 | 2.5509 | 59.8017
10/23/09 | 5:20 | 0 | 19.191 | 0 | 2 | 0 | 33.924 | 46.816 | 29.864 | 29.864 | 18.206 | 24.781 | 8.054 | 0 | 0 | 57.268 | 57.895 | 46.104 | 23.214 | 0 | 0 | 53.603 | 34.84 | [5 empty] | 0 | 4.06 | 22 | 4.2511 | 3.9657 | 1.6618 | 1.4286 | 2.5371 | 59.6809
10/23/09 | 5:21 | 0 | 19.184 | 0 | 3 | 0 | 31.423 | 37.373 | 29.763 | 29.786 | 17.753 | 24.727 | 8.097 | 1 | 0 | 57.24 | 57.847 | 46.076 | 23.329 | 0 | 0 | 53.575 | 34.766 | [5 empty] | 0 | 1.637 | 23 | 4.2386 | 3.9538 | 1.6613 | 1.4286 | 2.5252 | 59.5764
10/23/09 | 5:22 | 0 | 19.239 | 0 | 2 | 0 | 30.587 | 32.89 | 29.648 | 29.67 | 16.921 | 24.71 | 8.029 | 0 | 0 | 57.202 | 57.875 | 46.151 | 23.312 | 0 | 0 | 53.556 | 34.746 | [5 empty] | 0 | 0.917 | 24 | 4.2584 | 3.9726 | 1.6621 | 1.4286 | 2.544 | 59.7414
10/23/09 | 5:23 | 0 | 19.161 | 0 | 2 | 0 | 30.173 | 31.423 | 29.594 | 29.665 | 16.84 | 24.68 | 8.195 | 0 | 0 | 57.197 | 57.847 | 46.144 | 23.234 | 0 | 0 | 53.482 | 34.694 | [5 empty] | 0 | 0.508 | 25 | 4.21 | 3.9266 | 1.6602 | 1.4286 | 2.4981 | 59.3359
10/23/09 | 5:24 | 0 | 19.214 | 0 | 2 | 0 | 29.984 | 30.877 | 29.504 | 29.599 | 17.044 | 24.71 | 8.127 | 0 | 0 | 57.224 | 57.875 | 46.127 | 23.214 | 0 | 0 | 53.533 | 34.653 | [5 empty] | 0 | 0.385 | 26 | 4.2298 | 3.9454 | 1.661 | 1.4286 | 2.5169 | 59.5032
10/23/09 | 5:25 | 0 | 19.184 | 0 | 2 | 0 | 29.786 | 30.484 | 29.376 | 29.474 | 16.149 | 24.68 | 8.195 | 0 | 0 | 57.151 | 57.824 | 46.123 | 23.185 | 0 | 0 | 53.482 | 34.577 | [5 empty] | 0 | 0.312 | 27 | 4.21 | 3.9266 | 1.6602 | 1.4286 | 2.4981 | 59.3359
10/23/09 | 5:26 | 0 | 19.191 | 0 | 2 | 0 | 29.67 | 30.298 | 29.261 | 29.405 | 15.561 | 24.661 | 8.225 | 0 | 0 | 57.156 | 57.852 | 46.127 | 23.263 | 0 | 0 | 53.533 | 34.581 | [5 empty] | 0 | 0.265 | 28 | 4.2013 | 3.9183 | 1.6598 | 1.4286 | 2.4897 | 59.2617
10/23/09 | 5:27 | 0 | 19.184 | 0 | 2 | 0 | 29.521 | 30.05 | 29.16 | 29.209 | 15.802 | 24.607 | 8.295 | 0 | 0 | 57.128 | 57.824 | 46.076 | 23.234 | 0 | 0 | 53.505 | 34.529 | [5 empty] | 0 | 0.312 | 29 | 4.1809 | 3.8989 | 1.659 | 1.4286 | 2.4704 | 59.0872
10/23/09 | 5:28 | 0 | 19.184 | 0 | 2 | 0 | 29.352 | 29.859 | 29.016 | 29.065 | 15.36 | 24.558 | 8.195 | 0 | 0 | 57.128 | 57.824 | 46.076 | 23.283 | 0 | 0 | 53.505 | 34.507 | [5 empty] | 0 | 0.287 | 30 | 4.21 | 3.9266 | 1.6602 | 1.4286 | 2.4981 | 59.3359
10/23/09 | 5:29 | 0 | 19.184 | 0 | 2 | 0 | 42.379 | 29.69 | 28.895 | 28.967 | 30.124 | 24.536 | 8.295 | 0 | 0 | 57.085 | 57.824 | 46.123 | 23.307 | 0 | 0 | 53.482 | 34.459 | [5 empty] | 0 | 13.412 | 31 | 4.1809 | 3.8989 | 1.659 | 1.4286 | 2.4704 | 59.0872
10/23/09 | 5:30 | 0 | 19.209 | 0 | 3 | 0 | 54.331 | 32.531 | 28.8 | 28.822 | 30.869 | 24.462 | 8.22 | 2 | 0 | 57.039 | 57.824 | 46.008 | 23.258 | 0 | 0 | 53.482 | 34.412 | [5 empty] | 0 | 25.509 | 32 | 4.2027 | 3.9197 | 1.6599 | 1.4286 | 2.4911 | 59.2741
10/23/09 | 5:31 | 1 | 19.184 | 0 | 2 | 0 | 56.3 | 49.402 | 28.822 | 28.751 | 31.593 | 24.511 | 8.22 | 2 | 0 | 57.017 | 57.779 | 46.053 | 23.234 | 0 | 0 | 53.505 | 34.388 | [5 empty] | 19.184 | 27.549 | 33 | 4.2027 | 3.9197 | 1.6599 | 1.4286 | 2.4911 | 59.2741
10/23/09 | 5:32 | 0 | 19.209 | 0 | 2 | 0 | 56.77 | 54.583 | 28.8 | 28.702 | 32.002 | 24.487 | 8.195 | 1 | 0 | 57.039 | 57.779 | 46.099 | 23.329 | 0 | 0 | 53.482 | 34.366 | [5 empty] | 0 | 28.068 | 34 | 4.21 | 3.9266 | 1.6602 | 1.4286 | 2.4981 | 59.3359
10/23/09 | 5:33 | 0 | 19.184 | 0 | 2 | 0 | 56.905 | 55.753 | 28.92 | 28.702 | 32.461 | 24.487 | 8.172 | 2 | 0 | 57.017 | 57.779 | 46.076 | 23.307 | 0 | 0 | 53.414 | 34.318 | [5 empty] | 0 | 28.203 | 35 | 4.2167 | 3.933 | 1.6604 | 1.4286 | 2.5044 | 59.3927
10/23/09 | 5:34 | 0 | 19.176 | 0 | 2 | 0 | 56.964 | 56.065 | 28.984 | 28.694 | 32.878 | 24.511 | 8.097 | 2 | 0 | 57.017 | 57.756 | 46.123 | 23.234 | 0 | 0 | 53.391 | 34.294 | [5 empty] | 0 | 28.27 | 36 | 4.2386 | 3.9538 | 1.6613 | 1.4286 | 2.5252 | 59.5764
10/23/09 | 5:35 | 1 | 19.184 | 0 | 2 | 0 | 57.017 | 56.343 | 29.087 | 28.822 | 33.189 | 24.511 | 8.072 | 2 | 0 | 57.062 | 57.779 | 46.167 | 23.329 | 0 | 0 | 53.391 | 34.249 | [5 empty] | 19.184 | 28.195 | 37 | 4.2458 | 3.9607 | 1.6616 | 1.4286 | 2.5321 | 59.6373
10/23/09 | 5:36 | 0 | 19.176 | 0 | 2 | 0 | 57.122 | 56.471 | 29.153 | 28.815 | 33.558 | 24.504 | 8.039 | 1 | 0 | 57.033 | 57.749 | 46.16 | 23.251 | 0 | 0 | 53.293 | 34.218 | [5 empty] | 0 | 28.307 | 38 | 4.2554 | 3.9698 | 1.662 | 1.4286 | 2.5412 | 59.7172
10/23/09 | 5:37 | 0 | 19.184 | 0 | 2 | 0 | 57.197 | 56.569 | 29.16 | 28.92 | 34.435 | 24.558 | 8.097 | 2 | 0 | 57.128 | 57.802 | 46.237 | 23.354 | 0 | 0 | 53.323 | 34.225 | [5 empty] | 0 | 28.277 | 39 | 4.2386 | 3.9538 | 1.6613 | 1.4286 | 2.5252 | 59.5764
10/23/09 | 5:38 | 1 | 19.221 | 0 | 2 | 0 | 57.208 | 56.715 | 29.219 | 28.859 | 35.27 | 24.474 | 8.109 | 2 | 0 | 57.208 | 57.836 | 46.249 | 23.391 | 0 | 0 | 53.332 | 34.237 | [5 empty] | 19.221 | 28.349 | 40 | 4.2351 | 3.9504 | 1.6612 | 1.4286 | 2.5219 | 59.5472
10/23/09 | 5:39 | 0 | 19.196 | 0 | 2 | 1 | 57.455 | 56.782 | 29.293 | 28.979 | 36.021 | 24.595 | 8.109 | 1 | 0 | 57.252 | 57.836 | 46.27 | 23.462 | 0 | 0 | 53.332 | 34.237 | [5 empty] | 0 | 28.476 | 41 | 4.2351 | 3.9504 | 1.6612 | 1.4286 | 2.5219 | 59.5472
10/23/09 | 5:40 | 0 | 19.221 | 0 | 2 | 0 | 57.498 | 56.893 | 29.413 | 29.052 | 36.751 | 24.57 | 8.109 | 2 | 0 | 57.297 | 57.859 | 46.316 | 23.391 | 0 | 0 | 53.332 | 34.165 | [5 empty] | 0 | 28.446 | 0 | 4.2351 | 3.9504 | 1.6612 | 1.4286 | 2.5219 | 59.5472
10/23/09 | 5:41 | 0 | 19.196 | 1 | 2 | 0 | 57.589 | 57.117 | 29.486 | 29.099 | 37.009 | 24.644 | 8.059 | 2 | 0 | 57.32 | 57.859 | 46.316 | 23.366 | 0 | 0 | 53.311 | 34.165 | [5 empty] | 0 | 28.49 | 1 | 4.2496 | 3.9643 | 2.7332 | 2.5 | 1.4643 | 34.4565
10/23/09 | 5:42 | 1 | 19.221 | 0 | 2 | 0 | 57.767 | 57.163 | 29.653 | 29.197 | 37.878 | 24.668 | 8.059 | 1 | 0 | 57.334 | 57.829 | 46.286 | 23.383 | 0 | 0 | 53.258 | 34.11 | [5 empty] | 19.221 | 28.57 | 2 | 4.2496 | 3.9643 | 2.7332 | 2.5 | 1.4643 | 34.4565
10/23/09 | 5:43 | 0 | 19.189 | 0 | 2 | 0 | 58.007 | 57.291 | 29.741 | 29.285 | 38.435 | 24.707 | 8.077 | 2 | 0 | 57.357 | 57.85 | 46.333 | 23.383 | 0 | 0 | 53.234 | 34.11 | [5 empty] | 0 | 28.722 | 3 | 4.2444 | 3.9593 | 2.733 | 2.5 | 1.4593 | 34.3816
10/23/09 | 5:44 | 0 | 19.163 | 0 | 2 | 0 | 58.388 | 57.448 | 29.935 | 29.405 | 38.928 | 24.732 | 8.052 | 2 | 0 | 57.402 | 57.85 | 46.333 | 23.454 | 0 | 0 | 53.258 | 34.134 | [5 empty] | 0 | 28.983 | 4 | 4.2517 | 3.9662 | 2.7333 | 2.5 | 1.4662 | 34.4855
10/23/09 | 5:45 | 0 | 19.189 | 0 | 2 | 0 | 58.434 | 57.761 | 30.224 | 29.55 | 39.258 | 24.781 | 8.052 | 2 | 0 | 57.448 | 57.85 | 46.309 | 23.43 | 0 | 0 | 53.188 | 34.134 | [5 empty] | 0 | 28.884 | 5 | 4.2517 | 3.9662 | 2.7333 | 2.5 | 1.4662 | 34.4855
10/23/09 | 5:46 | 1 | 19.163 | 0 | 2 | 0 | 58.546 | 58.007 | 30.634 | 29.815 | 39.468 | 24.781 | 8.026 | 1 | 0 | 57.491 | 57.872 | 46.377 | 23.408 | 0 | 0 | 53.211 | 34.089 | [5 empty] | 19.163 | 28.731 | 6 | 4.2592 | 3.9734 | 2.7336 | 2.5 | 1.4734 | 34.5932
10/23/09 | 5:47 | 0 | 19.163 | 0 | 2 | 0 | 58.815 | 58.096 | 31.068 | 30.224 | 39.868 | 24.901 | 8.026 | 2 | 0 | 57.491 | 57.85 | 46.377 | 23.503 | 0 | 0 | 53.211 | 34.089 | [5 empty] | 0 | 28.591 | 7 | 4.2592 | 3.9734 | 2.7336 | 2.5 | 1.4734 | 34.5932
10/23/09 | 5:48 | 0 | 19.163 | 0 | 2 | 0 | 59.061 | 58.276 | 31.647 | 30.609 | 40.456 | 24.877 | 8.077 | 1 | 0 | 57.514 | 57.872 | 46.377 | 23.454 | 0 | 0 | 53.143 | 34.041 | [5 empty] | 0 | 28.452 | 8 | 4.2444 | 3.9593 | 2.733 | 2.5 | 1.4593 | 34.3816
10/23/09 | 5:49 | 0 | 19.163 | 0 | 2 | 0 | 59.623 | 58.477 | 32.078 | 31.164 | 40.691 | 24.997 | 8.004 | 2 | 0 | 57.514 | 57.85 | 46.4 | 23.503 | 0 | 0 | 53.12 | 34.065 | [5 empty] | 0 | 28.459 | 9 | 4.2656 | 3.9795 | 2.7339 | 2.5 | 1.4795 | 34.684
10/23/09 | 5:50 | 0 | 19.163 | 0 | 2 | 0 | 59.219 | 58.838 | 32.56 | 31.718 | 34.84 | 24.972 | 8.026 | 2 | 0 | 57.583 | 57.872 | 46.424 | 23.503 | 0 | 0 | 53.097 | 34.041 | [5 empty] | 0 | 27.501 | 10 | 4.2592 | 3.9734 | 2.7336 | 2.5 | 1.4734 | 34.5932
10/23/09 | 5:51 | 0 | 19.189 | 0 | 2 | 0 | 43.604 | 59.353 | 32.984 | 32.152 | 28.947 | 24.972 | 8.127 | 0 | 0 | 57.583 | 57.872 | 46.447 | 23.479 | 0 | 0 | 53.097 | 34.041 | [5 empty] | 0 | 11.452 | 11 | 4.2298 | 3.9454 | 2.7324 | 2.5 | 1.4454 | 34.1728
10/23/09 | 5:52 | 0 | 19.189 | 0 | 1 | 0 | 37.071 | 53.372 | 33.311 | 32.608 | 25.696 | 25.021 | 8.15 | 0 | 0 | 57.603 | 57.872 | 46.47 | 23.479 | 0 | 0 | 53.097 | 34.041 | [5 empty] | 0 | 4.463 | 12 | 4.2231 | 3.9391 | 2.7321 | 2.5 | 1.4391 | 34.0762
10/23/09 | 5:53 | 0 | 19.189 | 0 | 2 | 0 | 35.167 | 41.865 | 33.594 | 33.007 | 23.768 | 25.092 | 8.102 | 1 | 0 | 57.649 | 57.872 | 46.47 | 23.383 | 0 | 0 | 53.073 | 34.017 | [5 empty] | 0 | 2.16 | 13 | 4.2371 | 3.9524 | 2.7327 | 2.5 | 1.4524 | 34.2774
10/23/09 | 5:54 | 0 | 19.214 | 0 | 2 | 0 | 34.581 | 37.354 | 33.759 | 33.335 | 22.42 | 25.068 | 8.15 | 0 | 0 | 57.603 | 57.872 | 46.424 | 23.43 | 0 | 0 | 53.029 | 33.969 | [5 empty] | 0 | 1.246 | 14 | 4.2231 | 3.9391 | 2.7321 | 2.5 | 1.4391 | 34.0762
10/23/09 | 5:55 | 0 | 19.156 | 0 | 2 | 0 | 34.361 | 35.797 | 33.821 | 33.562 | 21.206 | 25.085 | 8.167 | 0 | 0 | 57.619 | 57.843 | 46.463 | 23.472 | 0 | 0 | 52.999 | 33.938 | [5 empty] | 0 | 0.799 | 15 | 4.2182 | 3.9344 | 2.7319 | 2.5 | 1.4344 | 34.0047
10/23/09 | 5:56 | 0 | 19.163 | 0 | 2 | 0 | 34.347 | 35.191 | 33.9 | 33.782 | 20.252 | 25.068 | 8.175 | 0 | 0 | 57.603 | 57.85 | 46.447 | 23.528 | 0 | 0 | 53.05 | 33.924 | [5 empty] | 0 | 0.565 | 16 | 4.2158 | 3.9322 | 2.7318 | 2.5 | 1.4322 | 33.9709
10/23/09 | 5:57 | 0 | 19.189 | 0 | 2 | 0 | 34.323 | 34.933 | 33.924 | 33.948 | 19.51 | 25.141 | 8.127 | 0 | 0 | 57.56 | 57.872 | 46.424 | 23.528 | 0 | 0 | 53.029 | 33.9 | [5 empty] | 0 | 0.375 | 17 | 4.2298 | 3.9454 | 2.7324 | 2.5 | 1.4454 | 34.1728
10/23/09 | 5:58 | 0 | 19.171 | 0 | 2 | 0 | 34.282 | 34.727 | 33.763 | 33.904 | 18.952 | 25.026 | 8.059 | 0 | 0 | 57.473 | 57.811 | 46.405 | 23.432 | 0 | 0 | 52.891 | 33.806 | [5 empty] | 0 | 0.378 | 18 | 4.2496 | 3.9643 | 2.7332 | 2.5 | 1.4643 | 34.4565
10/23/09 | 5:59 | 0 | 19.146 | 0 | 2 | 0 | 34.258 | 34.658 | 33.601 | 33.859 | 18.656 | 24.931 | 8.059 | 0 | 0 | 57.407 | 57.788 | 46.384 | 23.462 | 0 | 0 | 52.896 | 33.835 | [5 empty] | 0 | 0.399 | 19 | 4.2496 | 3.9643 | 2.7332 | 2.5 | 1.4643 | 34.4565
10/23/09 | 6:00 | 1 | 19.116 | 0 | 2 | 0 | 34.816 | 34.557 | 33.335 | 33.713 | 35.356 | 24.95 | 8.029 | 0 | 0 | 57.311 | 57.738 | 46.333 | 23.359 | 0 | 0 | 52.912 | 33.782 | [5 empty] | 19.116 | 1.103 | 20 | 4.2584 | 3.9726 | 2.7336 | 2.5 | 1.4726 | 34.5808
10/23/09 | 6:01 | 0 | 19.146 | 0 | 2 | 0 | 54.133 | 34.541 | 33.177 | 33.529 | 27.628 | 24.906 | 8.059 | 1 | 0 | 57.295 | 57.72 | 46.337 | 23.413 | 0 | 0 | 52.919 | 33.811 | [5 empty] | 0 | 20.604 | 21 | 4.2496 | 3.9643 | 2.7332 | 2.5 | 1.4643 | 34.4565
10/23/09 | 6:02 | 0 | 19.146 | 0 | 2 | 0 | 41.731 | 44.128 | 32.919 | 33.342 | 22.643 | 24.882 | 8.109 | 0 | 0 | 57.227 | 57.72 | 46.361 | 23.462 | 0 | 0 | 52.919 | 33.811 | [5 empty] | 0 | 8.389 | 22 | 4.2351 | 3.9504 | 2.7326 | 2.5 | 1.4504 | 34.2481
10/23/09 | 6:03 | 0 | 19.121 | 0 | 2 | 1 | 36.232 | 48.195 | 32.543 | 33.153 | 21.341 | 24.859 | 8.233 | 0 | 0 | 57.204 | 57.72 | 46.384 | 23.413 | 0 | 0 | 52.896 | 33.811 | [5 empty] | 0 | 3.079 | 23 | 4.199 | 3.9161 | 2.7312 | 2.5 | 1.4161 | 33.7252
10/23/09 | 6:04 | 0 | 19.09 | 0 | 2 | 0 | 34.464 | 39.447 | 32.296 | 32.795 | 21.601 | 24.83 | 8.177 | 1 | 0 | 57.11 | 57.672 | 46.309 | 23.432 | 0 | 0 | 52.845 | 33.782 | [5 empty] | 0 | 1.669 | 0 | 4.2153 | 3.9316 | 2.7318 | 2.5 | 1.4316 | 33.9625
10/23/09 | 6:05 | 0 | 19.09 | 0 | 2 | 0 | 33.735 | 36.014 | 32.007 | 32.515 | 20.227 | 24.781 | 8.152 | 0 | 0 | 57.087 | 57.672 | 46.377 | 23.432 | 0 | 0 | 52.821 | 33.759 | [5 empty] | 0 | 1.22 | 1 | 4.2225 | 3.9385 | 1.6607 | 1.4286 | 2.51 | 59.4419
10/23/09 | 6:06 | 0 | 19.09 | 0 | 1 | 0 | 33.266 | 34.723 | 31.718 | 32.201 | 18.673 | 24.781 | 8.104 | 0 | 0 | 57.065 | 57.626 | 46.333 | 23.359 | 0 | 0 | 52.845 | 33.735 | [5 empty] | 0 | 1.065 | 2 | 4.2365 | 3.9518 | 1.6612 | 1.4286 | 2.5232 | 59.5594
10/23/09 | 6:07 | 0 | 19.09 | 0 | 2 | 0 | 32.819 | 34.065 | 31.453 | 31.911 | 19.141 | 24.756 | 8.253 | 0 | 0 | 57.042 | 57.626 | 46.333 | 23.383 | 0 | 0 | 52.845 | 33.735 | [5 empty] | 0 | 0.908 | 3 | 4.1931 | 3.9106 | 1.6595 | 1.4286 | 2.482 | 59.1921
10/23/09 | 6:08 | 0 | 19.09 | 0 | 2 | 0 | 32.466 | 33.548 | 31.333 | 31.647 | 18.698 | 24.732 | 8.177 | 0 | 0 | 57.021 | 57.603 | 46.309 | 23.432 | 0 | 0 | 52.798 | 33.735 | [5 empty] | 0 | 0.819 | 4 | 4.2153 | 3.9316 | 1.6604 | 1.4286 | 2.503 | 59.3804
10/23/09 | 6:09 | 0 | 19.116 | 0 | 2 | 0 | 32.105 | 33.125 | 31.188 | 31.428 | 18.304 | 24.71 | 8.351 | 0 | 0 | 56.998 | 57.58 | 46.333 | 23.288 | 0 | 0 | 52.754 | 33.713 | [5 empty] | 0 | 0.677 | 5 | 4.1646 | 3.8834 | 1.6583 | 1.4286 | 2.4549 | 58.9463
10/23/09 | 6:10 | 0 | 19.116 | 0 | 2 | 0 | 31.791 | 32.701 | 31.117 | 31.262 | 18.278 | 24.661 | 8.326 | 0 | 0 | 56.953 | 57.58 | 46.286 | 23.192 | 0 | 0 | 52.73 | 33.665 | [5 empty] | 0 | 0.529 | 6 | 4.1719 | 3.8904 | 1.6586 | 1.4286 | 2.4618 | 59.0093
10/23/09 | 6:11 | 0 | 19.09 | 0 | 2 | 0 | 31.551 | 32.345 | 30.899 | 31.141 | 30.514 | 24.661 | 8.398 | 0 | 0 | 56.93 | 57.557 | 46.286 | 23.312 | 0 | 0 | 52.707 | 33.641 | [5 empty] | 0 | 0.41 | 7 | 4.1509 | 3.8704 | 1.6578 | 1.4286 | 2.4419 | 58.8273
10/23/09 | 6:12 | 0 | 19.09 | 0 | 1 | 0 | 52.34 | 31.983 | 30.707 | 30.923 | 27.311 | 24.565 | 8.326 | 0 | 0 | 56.887 | 57.557 | 46.286 | 23.263 | 0 | 0 | 52.754 | 33.641 | [5 empty] | 0 | 21.417 | 8 | 4.1719 | 3.8904 | 1.6586 | 1.4286 | 2.4618 | 59.0093
10/23/09 | 6:13 | 0 | 19.09 | 0 | 2 | 0 | 42.147 | 36.861 | 30.634 | 30.779 | 20.806 | 24.587 | 8.275 | 1 | 0 | 56.864 | 57.58 | 46.218 | 23.288 | 0 | 0 | 52.73 | 33.594 | [5 empty] | 0 | 11.368 | 9 | 4.1867 | 3.9045 | 1.6592 | 1.4286 | 2.4759 | 59.1372
10/23/09 | 6:14 | 0 | 19.116 | 0 | 2 | 0 | 34.605 | 48.419 | 30.609 | 30.634 | 18.922 | 24.541 | 8.275 | 0 | 0 | 56.841 | 57.537 | 46.218 | 23.337 | 0 | 0 | 52.754 | 33.617 | [5 empty] | 0 | 3.971 | 10 | 4.1867 | 3.9045 | 1.6592 | 1.4286 | 2.4759 | 59.1372
10/23/09 | 6:15 | 0 | 19.116 | 0 | 2 | 0 | 32.296 | 39.164 | 30.658 | 30.587 | 17.142 | 24.492 | 8.202 | 1 | 0 | 56.841 | 57.514 | 46.218 | 23.337 | 0 | 0 | 52.707 | 33.617 | [5 empty] | 0 | 1.709 | 11 | 4.208 | 3.9247 | 1.6601 | 1.4286 | 2.4961 | 59.3186
10/23/09 | 6:16 | 0 | 19.116 | 0 | 2 | 0 | 31.453 | 34.275 | 30.634 | 30.538 | 16.994 | 24.516 | 8.202 | 0 | 0 | 56.795 | 57.537 | 46.195 | 23.288 | 0 | 0 | 52.684 | 33.617 | [5 empty] | 0 | 0.915 | 12 | 4.208 | 3.9247 | 1.6601 | 1.4286 | 2.4961 | 59.3186
10/23/09 | 6:17 | 0 | 19.116 | 0 | 2 | 0 | 31.068 | 32.515 | 30.609 | 30.489 | 15.661 | 24.467 | 8.152 | 0 | 0 | 56.795 | 57.514 | 46.218 | 23.288 | 0 | 0 | 52.684 | 33.617 | [5 empty] | 0 | 0.579 | 13 | 4.2225 | 3.9385 | 1.6607 | 1.4286 | 2.51 | 59.4419
10/23/09 | 6:18 | 0 | 19.168 | 0 | 2 | 0 | 30.904 | 31.843 | 30.47 | 30.519 | 15.664 | 24.519 | 8.23 | 0 | 0 | 56.8 | 57.496 | 46.244 | 23.29 | 0 | 0 | 52.665 | 33.646 | [5 empty] | 0 | 0.385 | 14 | 4.1998 | 3.9169 | 1.6598 | 1.4286 | 2.4884 | 59.2493
10/23/09 | 6:19 | 0 | 19.113 | 0 | 2 | 0 | 30.73 | 31.404 | 30.32 | 30.367 | 14.399 | 24.443 | 8.248 | 0 | 0 | 56.795 | 57.468 | 46.193 | 23.31 | 0 | 0 | 52.66 | 33.57 | [5 empty] | 0 | 0.363 | 15 | 4.1946 | 3.912 | 1.6595 | 1.4286 | 2.4834 | 59.2045
10/23/09 | 6:20 | 0 | 19.113 | 0 | 1 | 0 | 30.56 | 31.186 | 30.126 | 30.246 | 14.201 | 24.394 | 8.124 | 0 | 0 | 56.729 | 57.491 | 46.216 | 23.31 | 0 | 0 | 52.637 | 33.57 | [5 empty] | 0 | 0.314 | 16 | 4.2307 | 3.9463 | 1.661 | 1.4286 | 2.5177 | 59.5105
10/23/09 | 6:21 | 0 | 19.168 | 0 | 2 | 0 | 30.445 | 31.048 | 30.011 | 30.156 | 14.206 | 24.448 | 8.155 | 0 | 0 | 56.757 | 57.473 | 46.221 | 23.146 | 0 | 0 | 52.665 | 33.574 | [5 empty] | 0 | 0.289 | 17 | 4.2217 | 3.9377 | 1.6606 | 1.4286 | 2.5091 | 59.4345
10/23/09 | 6:22 | 0 | 19.138 | 0 | 2 | 0 | 30.271 | 30.825 | 29.837 | 29.935 | 25.262 | 24.345 | 8.124 | 0 | 0 | 56.729 | 57.446 | 46.172 | 23.165 | 0 | 0 | 52.66 | 33.498 | [5 empty] | 0 | 0.336 | 18 | 4.2307 | 3.9463 | 1.661 | 1.4286 | 2.5177 | 59.5105
10/23/09 | 6:23 | 1 | 19.168 | 0 | 2 | 0 | 48.538 | 30.685 | 29.746 | 29.82 | 27.65 | 24.374 | 8.18 | 0 | 0 | 56.734 | 57.473 | 46.2 | 23.219 | 0 | 0 | 52.665 | 33.527 | [5 empty] | 19.168 | 18.718 | 19 | 4.2144 | 3.9308 | 1.6603 | 1.4286 | 2.5022 | 59.373
10/23/09 | 6:24 | 0 | 19.168 | 0 | 2 | 0 | 41.777 | 34.773 | 29.602 | 29.651 | 18.603 | 24.278 | 8.205 | 1 | 0 | 56.688 | 57.45 | 46.153 | 23.266 | 0 | 0 | 52.665 | 33.481 | [5 empty] | 0 | 12.126 | 20 | 4.2071 | 3.9239 | 1.6601 | 1.4286 | 2.4953 | 59.3112
10/23/09 | 6:25 | 0 | 19.194 | 0 | 2 | 0 | 33.574 | 46.863 | 29.555 | 29.531 | 16.355 | 24.278 | 8.129 | 0 | 0 | 56.688 | 57.45 | 46.153 | 23.339 | 0 | 0 | 52.618 | 33.505 | [5 empty] | 0 | 4.043 | 21 | 4.2292 | 3.9449 | 1.6609 | 1.4286 | 2.5163 | 59.4983
10/23/09 | 6:26 | 0 | 19.194 | 0 | 2 | 0 | 31.144 | 37.545 | 29.506 | 29.457 | 15.762 | 24.278 | 8.107 | 1 | 0 | 56.665 | 57.45 | 46.176 | 23.17 | 0 | 0 | 52.55 | 33.505 | [5 empty] | 0 | 1.687 | 22 | 4.2356 | 3.951 | 1.6612 | 1.4286 | 2.5224 | 59.552
10/23/09 | 6:27 | 0 | 19.143 | 0 | 2 | 0 | 30.229 | 32.823 | 29.481 | 29.386 | 15.194 | 24.303 | 8.031 | 0 | 0 | 56.645 | 57.427 | 46.2 | 23.266 | 0 | 0 | 52.574 | 33.505 | [5 empty] | 0 | 0.843 | 23 | 4.2578 | 3.972 | 1.6621 | 1.4286 | 2.5434 | 59.7366
10/23/09 | 6:28 | 0 | 19.113 | 0 | 2 | 0 | 29.837 | 31.186 | 29.356 | 29.332 | 14.176 | 24.153 | 7.976 | 0 | 0 | 56.594 | 57.379 | 46.148 | 23.19 | 2 | 0 | 55.732 | 26.176 | [5 empty] | 0 | 0.505 | 24 | 4.2738 | 3.9872 | 1.6628 | 1.4286 | 2.5587 | 59.8689
10/23/09 | 6:29 | 0 | 19.168 | 0 | 2 | 0 | 29.626 | 30.541 | 29.312 | 29.312 | 13.514 | 24.254 | 8.057 | 0 | 0 | 56.622 | 57.295 | 45.878 | 23.195 | 0 | 0 | 57.697 | 20.593 | [5 empty] | 0 | 0.314 | 25 | 4.2502 | 3.9648 | 1.6618 | 1.4286 | 2.5363 | 59.6737
10/23/09 | 6:30 | 0 | 19.138 | 0 | 2 | 0 | 29.501 | 30.126 | 29.187 | 29.163 | 13.56 | 24.153 | 8.026 | 0 | 0 | 56.594 | 58.32 | 45.023 | 23.045 | 0 | 0 | 58.03 | 19.88 | [5 empty] | 0 | 0.338 | 26 | 4.2592 | 3.9734 | 1.6622 | 1.4286 | 2.5448 | 59.7487
10/23/09 | 6:31 | 0 | 19.168 | 0 | 2 | 0 | 29.432 | 29.965 | 29.072 | 29.097 | 13.442 | 24.229 | 7.981 | 0 | 0 | 56.599 | 57.227 | 44.243 | 23.219 | 0 | 0 | 58.034 | 20.081 | [5 empty] | 0 | 0.335 | 27 | 4.2723 | 3.9859 | 1.6627 | 1.4286 | 2.5573 | 59.8569
10/23/09 | 6:32 | 0 | 19.168 | 0 | 2 | 0 | 29.241 | 29.82 | 28.903 | 28.903 | 13.442 | 24.134 | 8.006 | 0 | 0 | 56.576 | 57.181 | 43.585 | 23.219 | 0 | 0 | 57.943 | 20.497 | [5 empty] | 0 | 0.338 | 28 | 4.2651 | 3.9789 | 1.6624 | 1.4286 | 2.5504 | 59.7969
10/23/09 | 6:33 | 0 | 19.138 | 0 | 2 | 0 | 29.067 | 29.597 | 28.802 | 28.753 | 18.326 | 24.08 | 8.001 | 0 | 0 | 56.526 | 57.133 | 43.087 | 23.236 | 0 | 0 | 57.804 | 20.899 | [5 empty] | 0 | 0.314 | 29 | 4.2665 | 3.9803 | 1.6625 | 1.4286 | 2.5518 | 59.8089
10/23/09 | 6:34 | 0 | 19.138 | 0 | 3 | 0 | 43.556 | 29.428 | 28.682 | 28.633 | 28.729 | 24.033 | 7.976 | 0 | 0 | 56.503 | 57.133 | 42.757 | 23.165 | 0 | 0 | 57.692 | 21.262 | [5 empty] | 0 | 14.923 | 30 | 4.2738 | 3.9872 | 1.6628 | 1.4286 | 2.5587 | 59.8689
10/23/09 | 6:35 | 0 | 19.143 | 0 | 2 | 0 | 54.66 | 32.252 | 28.663 | 28.567 | 30.229 | 24.085 | 8.006 | 2 | 0 | 56.531 | 57.16 | 42.528 | 23.17 | 0 | 0 | 57.631 | 21.628 | [5 empty] | 0 | 26.093 | 31 | 4.2651 | 3.9789 | 1.6624 | 1.4286 | 2.5504 | 59.7969
10/23/09 | 6:36 | 0 | 19.113 | 1 | 2 | 0 | 56.348 | 49.267 | 28.609 | 28.513 | 30.899 | 23.984 | 7.951 | 2 | 0 | 56.46 | 57.065 | 42.288 | 23.214 | 0 | 0 | 57.491 | 21.937 | [5 empty] | 0 | 27.835 | 32 | 4.2811 | 3.9942 | 1.663 | 1.4286 | 2.5656 | 59.9288
10/23/09 | 6:37 | 1 | 19.143 | 0 | 2 | 0 | 56.868 | 54.523 | 28.638 | 28.469 | 31.289 | 24.063 | 7.958 | 2 | 0 | 56.487 | 57.16 | 42.245 | 23.266 | 0 | 0 | 57.427 | 22.28 | [5 empty] | 19.143 | 28.399 | 33 | 4.279 | 3.9922 | 1.663 | 1.4286 | 2.5637 | 59.912
10/23/09 | 6:38 | 0 | 19.161 | 0 | 2 | 0 | 57.085 | 55.732 | 28.704 | 28.464 | 31.98 | 24.055 | 7.999 | 1 | 0 | 56.503 | 57.131 | 42.193 | 23.261 | 0 | 0 | 57.354 | 22.584 | [5 empty] | 0 | 28.621 | 34 | 4.2671 | 3.9809 | 1.6625 | 1.4286 | 2.5523 | 59.8137
10/23/09 | 6:39 | 0 | 19.186 | 0 | 2 | 0 | 57.108 | 56.098 | 28.824 | 28.439 | 32.269 | 24.055 | 7.999 | 2 | 0 | 56.526 | 57.154 | 42.193 | 23.283 | 0 | 0 | 57.265 | 22.922 | [5 empty] | 0 | 28.669 | 35 | 4.2671 | 3.9809 | 1.6625 | 1.4286 | 2.5523 | 59.8137
10/23/09 | 6:40 | 1 | 19.153 | 0 | 2 | 0 | 57.213 | 56.405 | 28.888 | 28.503 | 32.692 | 24.143 | 7.991 | 2 | 0 | 56.54 | 57.124 | 42.114 | 23.325 | 0 | 0 | 57.147 | 23.155 | [5 empty] | 19.153 | 28.71 | 36 | 4.2694 | 3.9831 | 1.6626 | 1.4286 | 2.5545 | 59.8329
10/23/09 | 6:41 | 0 | 19.153 | 0 | 2 | 0 | 57.393 | 56.631 | 28.913 | 28.552 | 33.161 | 24.168 | 7.918 | 2 | 0 | 56.585 | 57.124 | 42.09 | 23.275 | 0 | 0 | 57.033 | 23.396 | [5 empty] | 0 | 28.841 | 37 | 4.2907 | 4.0033 | 1.6634 | 1.4286 | 2.5747 | 60.0074
10/23/09 | 6:42 | 0 | 19.128 | 0 | 2 | 0 | 57.482 | 56.766 | 28.986 | 28.577 | 33.936 | 24.215 | 7.966 | 1 | 0 | 56.631 | 57.124 | 42.114 | 23.349 | 0 | 0 | 56.921 | 23.685 | [5 empty] | 0 | 28.905 | 38 | 4.2767 | 3.99 | 1.6629 | 1.4286 | 2.5614 | 59.8929
10/23/09 | 6:43 | 0 | 19.186 | 0 | 2 | 0 | 57.804 | 56.93 | 29.089 | 28.704 | 34.531 | 24.391 | 7.976 | 2 | 0 | 56.704 | 57.176 | 42.145 | 23.381 | 0 | 0 | 56.884 | 23.982 | [5 empty] | 0 | 29.1 | 39 | 4.2738 | 3.9872 | 1.6628 | 1.4286 | 2.5587 | 59.8689
10/23/09 | 6:44 | 1 | 19.161 | 0 | 1 | 0 | 58.073 | 57.176 | 29.114 | 28.753 | 35.072 | 24.391 | 7.901 | 1 | 0 | 56.727 | 57.197 | 42.145 | 23.307 | 0 | 0 | 56.816 | 24.2 | [5 empty] | 19.161 | 29.32 | 40 | 4.2956 | 4.008 | 1.6636 | 1.4286 | 2.5794 | 60.0478
10/23/09 | 6:45 | 0 | 19.161 | 0 | 2 | 1 | 58.274 | 57.443 | 29.209 | 28.775 | 35.919 | 24.511 | 7.926 | 2 | 0 | 56.816 | 57.197 | 42.121 | 23.381 | 0 | 0 | 56.727 | 24.367 | [5 empty] | 0 | 29.499 | 41 | 4.2883 | 4.0011 | 1.6633 | 1.4286 | 2.5725 | 59.9884
10/23/09 | 6:46 | 0 | 19.186 | 0 | 2 | 0 | 58.655 | 57.669 | 29.283 | 28.824 | 36.552 | 24.609 | 7.926 | 2 | 0 | 56.884 | 57.176 | 42.121 | 23.356 | 0 | 0 | 56.661 | 24.585 | [5 empty] | 0 | 29.831 | 0 | 4.2883 | 4.0011 | 1.6633 | 1.4286 | 2.5725 | 59.9884
10/23/09 | 6:47 | 0 | 19.186 | 0 | 2 | 0 | 58.744 | 57.916 | 29.403 | 28.873 | 37.399 | 24.68 | 7.926 | 1 | 0 | 56.93 | 57.176 | 42.145 | 23.381 | 0 | 0 | 56.592 | 24.801 | [5 empty] | 0 | 29.871 | 1 | 4.2883 | 4.0011 | 2.053 | 1.8182 | 2.1829 | 50.9031
10/23/09 | 6:48 | 1 | 19.186 | 0 | 2 | 0 | 58.767 | 58.228 | 29.548 | 28.969 | 37.751 | 24.754 | 7.901 | 2 | 0 | 56.973 | 57.197 | 42.145 | 23.403 | 0 | 0 | 56.526 | 24.994 | [5 empty] | 19.186 | 29.798 | 2 | 4.2956 | 4.008 | 2.0533 | 1.8182 | 2.1898 | 50.9779
10/23/09 | 6:49 | 0 | 19.178 | 0 | 2 | 0 | 58.737 | 58.311 | 29.685 | 29.106 | 37.954 | 24.793 | 7.893 | 2 | 0 | 56.966 | 57.167 | 42.114 | 23.349 | 0 | 0 | 56.428 | 25.154 | [5 empty] | 0 | 29.631 | 3 | 4.298 | 4.0102 | 2.0533 | 1.8182 | 2.192 | 51.0018
10/23/09 | 6:50 | 0 | 19.178 | 0 | 2 | 0 | 58.918 | 58.29 | 29.901 | 29.226 | 38.471 | 24.913 | 7.868 | 1 | 0 | 57.012 | 57.167 | 42.09 | 23.349 | 0 | 0 | 56.385 | 25.298 | [5 empty] | 0 | 29.692 | 4 | 4.3052 | 4.0171 | 2.0536 | 1.8182 | 2.199 | 51.0763
10/23/09 | 6:51 | 0 | 19.186 | 0 | 2 | 0 | 59.351 | 58.363 | 30.367 | 29.499 | 39.021 | 25.043 | 7.876 | 2 | 0 | 57.042 | 57.176 | 42.169 | 23.332 | 0 | 0 | 56.391 | 25.548 | [5 empty] | 0 | 29.852 | 5 | 4.3029 | 4.0149 | 2.0535 | 1.8182 | 2.1967 | 51.0525
10/23/09 | 6:52 | 1 | 19.153 | 0 | 1 | 0 | 59.433 | 58.58 | 30.72 | 29.756 | 39.224 | 25.058 | 7.843 | 2 | 0 | 57.033 | 57.19 | 42.09 | 23.469 | 0 | 0 | 56.316 | 25.661 | [5 empty] | 19.153 | 29.677 | 6 | 4.3125 | 4.0241 | 2.0539 | 1.8182 | 2.2059 | 51.1505
10/23/09 | 6:53 | 0 | 19.128 | 0 | 2 | 0 | 59.723 | 58.872 | 31.225 | 30.141 | 39.741 | 25.107 | 7.868 | 1 | 0 | 57.101 | 57.147 | 42.186 | 23.349 | 0 | 0 | 56.27 | 25.806 | [5 empty] | 0 | 29.582 | 7 | 4.3052 | 4.0171 | 2.0536 | 1.8182 | 2.199 | 51.0763
10/23/09 | 6:54 | 0 | 19.128 | 0 | 2 | 0 | 60.15 | 59.052 | 31.659 | 30.671 | 39.81 | 25.252 | 7.868 | 2 | 0 | 57.124 | 57.167 | 42.138 | 23.42 | 0 | 0 | 56.204 | 25.975 | [5 empty] | 0 | 29.479 | 8 | 4.3052 | 4.0171 | 2.0536 | 1.8182 | 2.199 | 51.0763
10/23/09 | 6:55 | 0 | 19.153 | 0 | 2 | 0 | 59.568 | 59.299 | 32.044 | 31.154 | 33.512 | 25.298 | 7.818 | 1 | 0 | 57.147 | 57.147 | 42.186 | 23.445 | 0 | 0 | 56.091 | 26.166 | [5 empty] | 0 | 28.414 | 9 | 4.3198 | 4.031 | 2.0542 | 1.8182 | 2.2128 | 51.2245
10/23/09 | 6:56 | 0 | 19.153 | 0 | 2 | 0 | 43.525 | 59.746 | 32.382 | 31.61 | 27.01 | 25.298 | 7.795 | 1 | 0 | 57.147 | 57.147 | 42.186 | 23.42 | 0 | 0 | 56.044 | 26.262 | [5 empty] | 0 | 11.915 | 10 | 4.3265 | 4.0373 | 2.0545 | 1.8182 | 2.2192 | 51.2924
10/23/09 | 6:57 | 0 | 19.153 | 0 | 2 | 0 | 36.756 | 54.348 | 32.644 | 31.997 | 23.445 | 25.347 | 7.795 | 0 | 0 | 57.213 | 57.147 | 42.255 | 23.445 | 0 | 0 | 56 | 26.456 | [5 empty] | 0 | 4.759 | 11 | 4.3265 | 4.0373 | 2.0545 | 1.8182 | 2.2192 | 51.2924
10/23/09 | 6:58 | 0 | 19.153 | 0 | 2 | 0 | 34.737 | 42.303 | 32.857 | 32.262 | 21.638 | 25.421 | 7.77 | 1 | 0 | 57.215 | 57.147 | 42.233 | 23.445 | 0 | 0 | 56 | 26.576 | [5 empty] | 0 | 2.475 | 12 | 4.3338 | 4.0443 | 2.0548 | 1.8182 | 2.2261 | 51.3659
10/23/09 | 6:59 | 0 | 19.178 | 0 | 1 | 0 | 34.031 | 37.251 | 32.95 | 32.527 | 19.251 | 25.347 | 7.77 | 0 | 0 | 57.261 | 57.126 | 42.257 | 23.42 | 0 | 0 | 55.956 | 26.696 | [5 empty] | 0 | 1.504 | 13 | 4.3338 | 4.0443 | 2.0548 | 1.8182 | 2.2261 | 51.3659
10/23/09 | 7:00 | 0 | 19.153 | 0 | 2 | 0 | 33.725 | 35.488 | 32.926 | 32.716 | 18.49 | 25.445 | 7.77 | 0 | 0 | 57.215 | 57.126 | 42.209 | 23.325 | 0 | 0 | 55.862 | 26.794 | [5 empty] | 0 | 1.009 | 14 | 4.3338 | 4.0443 | 2.0548 | 1.8182 | 2.2261 | 51.3659
10/23/09 | 7:01 | 0 | 19.153 | 0 | 2 | 0 | 33.608 | 34.689 | 32.926 | 32.809 | 18.118 | 25.396 | 7.77 | 0 | 0 | 57.17 | 57.103 | 42.233 | 23.396 | 0 | 0 | 55.841 | 26.89 | [5 empty] | 0 | 0.799 | 15 | 4.3338 | 4.0443 | 2.0548 | 1.8182 | 2.2261 | 51.3659
10/23/09 | 7:02 | 0 | 19.153 | 0 | 2 | 0 | 33.538 | 34.29 | 32.902 | 32.809 | 17.18 | 25.372 | 7.72 | 0 | 0 | 57.126 | 57.081 | 42.257 | 23.445 | 0 | 0 | 55.771 | 27.01 | [5 empty] | 0 | 0.729 | 16 | 4.3483 | 4.0581 | 2.0554 | 1.8182 | 2.2399 | 51.5122
10/23/09 | 7:03 | 0 | 19.153 | 0 | 2 | 0 | 33.443 | 34.031 | 32.833 | 32.857 | 16.933 | 25.347 | 7.72 | 0 | 0 | 57.081 | 57.058 | 42.233 | 23.349 | 0 | 0 | 55.771 | 27.155 | [5 empty] | 0 | 0.586 | 17 | 4.3483 | 4.0581 | 2.0554 | 1.8182 | 2.2399 | 51.5122
10/23/09 | 7:04 | 0 | 19.123 | 0 | 2 | 0 | 33.321 | 33.837 | 32.522 | 32.756 | 17.077 | 25.271 | 7.69 | 0 | 0 | 56.964 | 57.03 | 42.181 | 23.32 | 0 | 0 | 55.676 | 27.245 | [5 empty] | 0 | 0.565 | 18 | 4.3571 | 4.0664 | 2.0557 | 1.8182 | 2.2482 | 51.5995
10/23/09 | 7:05 | 1 | 19.153 | 0 | 2 | 0 | 34.22 | 33.749 | 32.311 | 32.62 | 34.5 | 25.301 | 7.72 | 0 | 0 | 56.946 | 57.035 | 42.186 | 23.374 | 0 | 0 | 55.704 | 27.348 | [5 empty] | 19.153 | 1.6 | 19 | 4.3483 | 4.0581 | 2.0554 | 1.8182 | 2.2399 | 51.5122
10/23/09 | 7:06 | 0 | 19.103 | 0 | 2 | 0 | 54.28 | 33.632 | 31.997 | 32.358 | 25.855 | 25.252 | 7.695 | 1 | 0 | 56.857 | 57.058 | 42.209 | 23.42 | 0 | 0 | 55.68 | 27.444 | [5 empty] | 0 | 21.922 | 20 | 4.3556 | 4.065 | 2.0557 | 1.8182 | 2.2468 | 51.5849
10/23/09 | 7:07 | 0 | 19.128 | 0 | 1 | 0 | 41.2 | 42.54 | 31.612 | 32.093 | 21.468 | 25.203 | 7.72 | 0 | 0 | 56.811 | 57.012 | 42.233 | 23.396 | 0 | 0 | 55.61 | 27.539 | [5 empty] | 0 | 9.107 | 21 | 4.3483 | 4.0581 | 2.0554 | 1.8182 | 2.2399 | 51.5122
10/23/09 | 7:08 | 0 | 19.103 | 0 | 2 | 0 | 35.371 | 48.366 | 31.419 | 31.732 | 18.786 | 25.227 | 7.695 | 0 | 0 | 56.788 | 56.992 | 42.233 | 23.396 | 0 | 0 | 55.543 | 27.589 | [5 empty] | 0 | 3.639 | 22 | 4.3556 | 4.065 | 2.0557 | 1.8182 | 2.2468 | 51.5849
10/23/09 | 7:09 | 0 | 19.103 | 0 | 2 | 0 | 33.443 | 39.248 | 31.249 | 31.323 | 18.909 | 25.132 | 7.669 | 1 | 0 | 56.766 | 56.992 | 42.233 | 23.374 | 0 | 0 | 55.543 | 27.733 | [5 empty] | 0 | 2.12 | 23 | 4.3632 | 4.0722 | 2.056 | 1.8182 | 2.254 | 51.6604
10/23/09 | 7:10 | 0 | 19.083 | 0 | 2 | 0 | 32.551 | 35.254 | 31.083 | 31.129 | 19.033 | 25.132 | 7.669 | 0 | 0 | 56.722 | 56.946 | 42.209 | 23.396 | 0 | 0 | 55.543 | 27.853 | [5 empty] | 0 | 1.422 | 24 | 4.3632 | 4.0722 | 2.056 | 1.8182 | 2.254 | 51.6604
10/23/09 | 7:11 | 0 | 19.073 | 0 | 2 | 0 | 31.968 | 33.72 | 30.909 | 30.98 | 17.421 | 25.029 | 7.69 | 0 | 0 | 56.672 | 56.919 | 42.205 | 23.32 | 0 | 0 | 55.491 | 27.92 | [5 empty] | 0 | 0.988 | 25 | 4.3571 | 4.0664 | 2.0557 | 1.8182 | 2.2482 | 51.5995
10/23/09 | 7:12 | 0 | 19.128 | 0 | 1 | 0 | 31.659 | 32.95 | 30.793 | 30.889 | 17.947 | 25.083 | 7.695 | 0 | 0 | 56.654 | 56.923 | 42.209 | 23.349 | 0 | 0 | 55.473 | 28.023 | [5 empty] | 0 | 0.77 | 26 | 4.3556 | 4.065 | 2.0557 | 1.8182 | 2.2468 | 51.5849
10/23/09 | 7:13 | 0 | 19.128 | 0 | 2 | 0 | 31.419 | 32.382 | 30.673 | 30.744 | 17.823 | 25.036 | 7.695 | 0 | 0 | 56.631 | 56.923 | 42.162 | 23.325 | 0 | 0 | 55.452 | 28.118 | [5 empty] | 0 | 0.675 | 27 | 4.3556 | 4.065 | 2.0557 | 1.8182 | 2.2468 | 51.5849
10/23/09 | 7:14 | 0 | 19.128 | 0 | 2 | 0 | 31.178 | 31.997 | 30.6 | 30.6 | 17.896 | 25.036 | 7.745 | 0 | 0 | 56.61 | 56.9 | 42.162 | 23.374 | 0 | 0 | 55.405 | 28.238 | [5 empty] | 0 | 0.578 | 28 | 4.3411 | 4.0512 | 2.0551 | 1.8182 | 2.233 | 51.4391
10/23/09 | 7:15 | 0 | 19.053 | 0 | 2 | 0 | 30.955 | 31.654 | 30.524 | 30.45 | 17.718 | 24.933 | 7.74 | 0 | 0 | 56.56 | 56.873 | 42.111 | 23.344 | 0 | 0 | 55.377 | 28.258 | [5 empty] | 0 | 0.505 | 29 | 4.3425 | 4.0526 | 2.0551 | 1.8182 | 2.2344 | 51.4538
10/23/09 | 7:16 | 0 | 19.073 | 0 | 1 | 0 | 30.788 | 31.438 | 30.354 | 30.379 | 30.305 | 24.884 | 7.69 | 0 | 0 | 56.515 | 56.873 | 42.111 | 23.344 | 0 | 0 | 55.33 | 28.282 | [5 empty] | 0 | 0.409 | 30 | 4.3571 | 4.0664 | 2.0557 | 1.8182 | 2.2482 | 51.5995
10/23/09 | 7:17 | 0 | 19.083 | 0 | 2 | 0 | 52.606 | 31.227 | 30.239 | 30.286 | 27.155 | 24.913 | 7.818 | 1 | 0 | 56.519 | 56.88 | 42.14 | 23.3 | 0 | 0 | 55.358 | 28.432 | [5 empty] | 0 | 22.32 | 31 | 4.3198 | 4.031 | 2.0542 | 1.8182 | 2.2128 | 51.2245
10/23/09 | 7:18 | 0 | 19.053 | 0 | 2 | 1 | 41.712 | 35.718 | 30.041 | 30.163 | 21.611 | 24.837 | 7.916 | 0 | 0 | 56.469 | 56.85 | 42.133 | 23.298 | 0 | 0 | 55.26 | 28.452 | [5 empty] | 0 | 11.549 | 32 | 4.2913 | 4.0039 | 2.0531 | 1.8182 | 2.1857 | 50.933
10/23/09 | 7:19 | 0 | 19.075 | 0 | 2 | 0 | 34.074 | 48.153 | 29.945 | 29.969 | 19.767 | 24.815 | 8.064 | 1 | 0 | 56.446 | 56.827 | 42.088 | 23.322 | 0 | 0 | 55.26 | 28.572 | [5 empty] | 0 | 4.105 | 0 | 4.2482 | 3.9629 | 2.0513 | 1.8182 | 2.1447 | 50.4854
10/23/09 | 7:20 | 0 | 19.043 | 0 | 2 | 0 | 31.696 | 39.164 | 29.889 | 29.768 | 19.661 | 24.71 | 8.227 | 0 | 0 | 56.394 | 56.775 | 42.126 | 23.266 | 0 | 0 | 55.207 | 28.613 | [5 empty] | 0 | 1.928 | 1 | 4.2007 | 3.9178 | 2.0494 | 1.8182 | 2.0996 | 49.9818
10/23/09 | 7:21 | 0 | 19.043 | 0 | 1 | 0 | 30.806 | 33.902 | 29.889 | 29.722 | 18.897 | 24.734 | 8.129 | 0 | 0 | 56.35 | 56.752 | 42.126 | 23.312 | 0 | 0 | 55.207 | 28.709 | [5 empty] | 0 | 1.084 | 2 | 4.2292 | 3.9449 | 2.0506 | 1.8182 | 2.1267 | 50.2859
10/23/09 | 7:22 | 0 | 19.043 | 0 | 2 | 0 | 30.372 | 32.034 | 29.938 | 29.648 | 18.527 | 24.663 | 8.18 | 0 | 0 | 56.35 | 56.752 | 42.15 | 23.241 | 0 | 0 | 55.162 | 28.805 | [5 empty] | 0 | 0.724 | 3 | 4.2144 | 3.9308 | 2.05 | 1.8182 | 2.1126 | 50.1282
10/23/09 | 7:23 | 0 | 19.02 | 0 | 2 | 0 | 30.107 | 31.24 | 29.842 | 29.697 | 17.688 | 24.71 | 8.351 | 0 | 0 | 56.35 | 56.775 | 42.126 | 23.312 | 0 | 0 | 55.139 | 28.878 | [5 empty] | 0 | 0.41 | 4 | 4.1646 | 3.8834 | 2.0479 | 1.8182 | 2.0653 | 49.591
10/23/09 | 7:24 | 0 | 19.068 | 0 | 2 | 0 | 29.962 | 30.757 | 29.842 | 29.744 | 17.886 | 24.71 | 8.278 | 0 | 0 | 56.35 | 56.752 | 42.126 | 23.266 | 0 | 0 | 55.139 | 28.903 | [5 empty] | 0 | 0.218 | 5 | 4.1858 | 3.9036 | 2.0488 | 1.8182 | 2.0855 | 49.8219
10/23/09 | 7:25 | 0 | 19.02 | 0 | 1 | 0 | 29.866 | 30.492 | 29.722 | 29.648 | 17.909 | 24.663 | 8.253 | 0 | 0 | 56.327 | 56.731 | 42.08 | 23.266 | 0 | 0 | 55.139 | 28.949 | [5 empty] | 0 | 0.218 | 6 | 4.1931 | 3.9106 | 2.0491 | 1.8182 | 2.0924 | 49.9004
10/23/09 | 7:26 | 0 | 19.053 | 0 | 2 | 0 | 29.849 | 30.308 | 29.656 | 29.631 | 17.967 | 24.671 | 8.361 | 0 | 0 | 56.357 | 56.761 | 42.133 | 23.322 | 0 | 0 | 55.169 | 29.03 | [5 empty] | 0 | 0.218 | 7 | 4.1617 | 3.8807 | 2.0478 | 1.8182 | 2.0625 | 49.5592
10/23/09 | 7:27 | 0 | 19.068 | 1 | 2 | 0 | 29.744 | 30.153 | 29.457 | 29.479 | 27.24 | 24.59 | 8.376 | 0 | 0 | 56.282 | 56.752 | 42.08 | 23.266 | 0 | 0 | 55.139 | 29.047 | [5 empty] | 0 | 0.265 | 8 | 4.1573 | 3.8765 | 2.0476 | 1.8182 | 2.0583 | 49.5114
10/23/09 | 7:28 | 0 | 19.043 | 0 | 2 | 0 | 49.292 | 30.033 | 29.312 | 29.359 | 28.13 | 24.565 | 8.328 | 0 | 0 | 56.259 | 56.731 | 42.08 | 23.241 | 0 | 0 | 55.139 | 29.119 | [5 empty] | 0 | 19.933 | 9 | 4.1713 | 3.8898 | 2.0482 | 1.8182 | 2.0716 | 49.664
10/23/09 | 7:29 | 0 | 19.043 | 0 | 2 | 0 | 41.609 | 34.089 | 29.094 | 29.214 | 21.265 | 24.565 | 8.376 | 1 | 0 | 56.259 | 56.709 | 42.102 | 23.266 | 0 | 0 | 55.092 | 29.19 | [5 empty] | 0 | 12.395 | 10 | 4.1573 | 3.8765 | 2.0476 | 1.8182 | 2.0583 | 49.5114
10/23/09 | 7:30 | 0 | 19.01 | 0 | 2 | 0 | 33.237 | 46.991 | 28.991 | 29.038 | 19.802 | 24.487 | 8.444 | 0 | 0 | 56.207 | 56.679 | 42.071 | 23.234 | 0 | 0 | 55.018 | 29.207 | [5 empty] | 0 | 4.199 | 11 | 4.1375 | 3.8577 | 2.0468 | 1.8182 | 2.0395 | 49.2934
10/23/09 | 7:31 | 0 | 19.035 | 0 | 2 | 0 | 30.7 | 37.655 | 28.942 | 28.871 | 18.618 | 24.413 | 8.393 | 1 | 0 | 56.186 | 56.633 | 42.049 | 23.258 | 0 | 0 | 54.947 | 29.256 | [5 empty] | 0 | 1.829 | 12 | 4.1524 | 3.8718 | 2.0474 | 1.8182 | 2.0536 | 49.4571
10/23/09 | 7:32 | 0 | 19.068 | 0 | 2 | 0 | 29.793 | 32.632 | 28.949 | 28.78 | 18.158 | 24.445 | 8.499 | 0 | 0 | 56.193 | 56.663 | 42.126 | 23.312 | 0 | 0 | 54.954 | 29.334 | [5 empty] | 0 | 1.013 | 13 | 4.1215 | 3.8425 | 2.0462 | 1.8182 | 2.0243 | 49.1156
10/23/09 | 7:33 | 0 | 19.043 | 0 | 2 | 0 | 29.383 | 30.852 | 28.949 | 28.709 | 18.108 | 24.396 | 8.574 | 0 | 0 | 56.193 | 56.663 | 42.102 | 23.266 | 0 | 0 | 55.001 | 29.359 | [5 empty] | 0 | 0.674 | 14 | 4.0997 | 3.8217 | 2.0453 | 1.8182 | 2.0035 | 48.8709
10/23/09 | 7:34 | 0 | 19.043 | 0 | 2 | 0 | 29.094 | 30.107 | 28.805 | 28.758 | 17.984 | 24.374 | 8.476 | 0 | 0 | 56.193 | 56.663 | 42.15 | 23.241 | 0 | 0 | 54.954 | 29.432 | [5 empty] | 0 | 0.336 | 15 | 4.1282 | 3.8488 | 2.0465 | 1.8182 | 2.0307 | 49.1901
10/23/09 | 7:35 | 0 | 19.01 | 0 | 2 | 0 | 28.918 | 29.665 | 28.726 | 28.628 | 17.434 | 24.318 | 8.567 | 0 | 0 | 56.163 | 56.61 | 42.119 | 23.234 | 0 | 0 | 54.903 | 29.447 | [5 empty] | 0 | 0.29 | 16 | 4.1017 | 3.8237 | 2.0454 | 1.8182 | 2.0055 | 48.8938
10/23/09 | 7:36 | 0 | 19.035 | 0 | 2 | 0 | 28.822 | 29.352 | 28.653 | 28.557 | 17.358 | 24.269 | 8.517 | 0 | 0 | 56.14 | 56.61 | 42.071 | 23.16 | 0 | 0 | 54.924 | 29.496 | [5 empty] | 0 | 0.265 | 17 | 4.1162 | 3.8375 | 2.046 | 1.8182 | 2.0193 | 49.0571
10/23/09 | 7:37 | 0 | 19.02 | 0 | 2 | 0 | 28.758 | 29.239 | 28.515 | 28.515 | 17.391 | 24.3 | 8.6 | 0 | 0 | 56.17 | 56.617 | 42.126 | 23.29 | 0 | 0 | 54.91 | 29.553 | [5 empty] | 0 | 0.243 | 18 | 4.0921 | 3.8145 | 2.045 | 1.8182 | 1.9963 | 48.7854
10/23/09 | 7:38 | 0 | 19.111 | 0 | 2 | 0 | 28.68 | 29.138 | 28.415 | 28.439 | 23.089 | 24.32 | 8.567 | 0 | 0 | 56.191 | 56.661 | 42.123 | 23.234 | 0 | 0 | 54.929 | 29.668 | [5 empty] | 0 | 0.241 | 19 | 4.1017 | 3.8237 | 2.0454 | 1.8182 | 2.0055 | 48.8938
10/23/09 | 7:39 | 1 | 19.055 | 0 | 2 | 0 | 44.811 | 28.986 | 28.29 | 28.265 | 29.879 | 24.266 | 8.685 | 0 | 0 | 56.14 | 56.633 | 42.116 | 23.182 | 0 | 0 | 54.924 | 29.663 | [5 empty] | 19.055 | 16.546 | 20 | 4.0673 | 3.791 | 2.044 | 1.8182 | 1.9728 | 48.5038
10/23/09 | 7:40 | 0 | 19.055 | 0 | 2 | 0 | 54.786 | 33.07 | 28.121 | 28.192 | 30.649 | 24.266 | 8.758 | 2 | 0 | 56.117 | 56.61 | 42.095 | 23.229 | 0 | 0 | 54.924 | 29.663 | [5 empty] | 0 | 26.594 | 21 | 4.0461 | 3.7708 | 2.0431 | 1.8182 | 1.9526 | 48.2593
10/23/09 | 7:41 | 0 | 19.055 | 0 | 2 | 0 | 56.318 | 49.948 | 28.072 | 28.072 | 30.938 | 24.217 | 8.733 | 2 | 0 | 56.117 | 56.588 | 42.095 | 23.278 | 0 | 0 | 54.877 | 29.71 | [5 empty] | 0 | 28.246 | 22 | 4.0534 | 3.7777 | 2.0434 | 1.8182 | 1.9595 | 48.3433
10/23/09 | 7:42 | 1 | 19.08 | 0 | 2 | 0 | 56.791 | 54.672 | 28.047 | 28 | 31.612 | 24.193 | 8.758 | 2 | 0 | 56.093 | 56.588 | 42.164 | 23.229 | 0 | 0 | 54.877 | 29.759 | [5 empty] | 19.08 | 28.791 | 23 | 4.0461 | 3.7708 | 2.0431 | 1.8182 | 1.9526 | 48.2593
10/23/09 | 7:43 | 0 | 19.02 | 0 | 3 | 0 | 56.871 | 55.648 | 28.111 | 27.868 | 32.132 | 24.158 | 8.748 | 2 | 0 | 56.061 | 56.535 | 42.154 | 23.17 | 0 | 0 | 54.868 | 29.773 | [5 empty] | 0 | 29.003 | 24 | 4.049 | 3.7736 | 2.0433 | 1.8182 | 1.9554 | 48.2929
10/23/09 | 7:44 | 0 | 19.055 | 0 | 2 | 0 | 56.992 | 55.956 | 28.265 | 27.902 | 32.48 | 24.193 | 8.906 | 2 | 0 | 56.093 | 56.588 | 42.188 | 23.302 | 0 | 0 | 54.856 | 29.854 | [5 empty] | 0 | 29.09 | 25 | 4.003 | 3.7298 | 2.0414 | 1.8182 | 1.9116 | 47.7554
10/23/09 | 7:45 | 0 | 19.08 | 0 | 2 | 0 | 57.329 | 56.318 | 28.41 | 28 | 33.07 | 24.242 | 8.881 | 1 | 0 | 56.14 | 56.588 | 42.236 | 23.278 | 0 | 0 | 54.833 | 29.903 | [5 empty] | 0 | 29.329 | 26 | 4.0103 | 3.7367 | 2.0417 | 1.8182 | 1.9186 | 47.8413
10/23/09 | 7:46 | 1 | 19.08 | 0 | 1 | 0 | 57.688 | 56.588 | 28.601 | 28.072 | 33.773 | 24.242 | 8.881 | 2 | 0 | 56.186 | 56.567 | 42.281 | 23.327 | 0 | 0 | 54.833 | 29.95 | [5 empty] | 19.08 | 29.616 | 27 | 4.0103 | 3.7367 | 2.0417 | 1.8182 | 1.9186 | 47.8413
10/23/09 | 7:47 | 0 | 19.045 | 0 | 2 | 0 | 57.453 | 56.825 | 28.591 | 28.182 | 34.421 | 24.232 | 8.947 | 2 | 0 | 56.22 | 56.556 | 42.248 | 23.268 | 0 | 0 | 54.777 | 29.965 | [5 empty] | 0 | 29.271 | 28 | 3.991 | 3.7185 | 2.0409 | 1.8182 | 1.9003 | 47.6139
10/23/09 | 7:48 | 0 | 19.08 | 0 | 2 | 0 | 57.576 | 57.083 | 28.746 | 28.312 | 35.043 | 24.337 | 8.957 | 1 | 0 | 56.318 | 56.633 | 42.329 | 23.302 | 0 | 0 | 54.786 | 30.048 | [5 empty] | 0 | 29.264 | 29 | 3.9881 | 3.7157 | 2.0408 | 1.8182 | 1.8975 | 47.5793
10/23/09 | 7:49 | 1 | 19.045 | 0 | 2 | 0 | 58.08 | 57.028 | 28.761 | 28.351 | 35.974 | 24.303 | 8.994 | 2 | 0 | 56.355 | 56.579 | 42.32 | 23.268 | 0 | 0 | 54.73 | 30.038 | [5 empty] | 19.045 | 29.729 | 30 | 3.9773 | 3.7055 | 2.0404 | 1.8182 | 1.8873 | 47.4507
10/23/09 | 7:50 | 0 | 19.08 | 0 | 2 | 0 | 58.315 | 57.261 | 28.964 | 28.457 | 36.782 | 24.411 | 9.055 | 2 | 0 | 56.453 | 56.633 | 42.375 | 23.349 | 0 | 0 | 54.763 | 30.144 | [5 empty] | 0 | 29.858 | 31 | 3.9596 | 3.6886 | 2.0396 | 1.8182 | 1.8704 | 47.2371
10/23/09 | 7:51 | 0 | 19.106 | 0 | 2 | 1 | 58.338 | 57.71 | 29.035 | 28.555 | 37.347 | 24.457 | 9.029 | 1 | 0 | 56.499 | 56.633 | 42.398 | 23.349 | 0 | 0 | 54.742 | 30.193 | [5 empty] | 0 | 29.783 | 32 | 3.9672 | 3.6958 | 2.0399 | 1.8182 | 1.8776 | 47.3284
10/23/09 | 7:52 | 0 | 19.08 | 0 | 2 | 0 | 58.404 | 57.866 | 29.18 | 28.65 | 37.887 | 24.506 | 8.957 | 2 | 0 | 56.544 | 56.633 | 42.398 | 23.398 | 0 | 0 | 54.695 | 30.217 | [5 empty] | 0 | 29.754 | 0 | 3.9881 | 3.7157 | 2.0408 | 1.8182 | 1.8975 | 47.5793
10/23/09 | 7:53 | 1 | 19.106 | 0 | 2 | 0 | 58.516 | 57.911 | 29.396 | 28.77 | 38.593 | 24.555 | 9.029 | 2 | 0 | 56.61 | 56.656 | 42.47 | 23.327 | 0 | 0 | 54.672 | 30.264 | [5 empty] | 19.106 | 29.746 | 1 | 3.9672 | 3.6958 | 1.6171 | 1.3953 | 2.3004 | 57.9867
10/23/09 | 7:54 | 0 | 19.106 | 0 | 2 | 0 | 58.785 | 58.023 | 29.71 | 28.94 | 39.344 | 24.531 | 8.982 | 1 | 0 | 56.633 | 56.633 | 42.494 | 23.374 | 0 | 0 | 54.719 | 30.264 | [5 empty] | 0 | 29.845 | 2 | 3.9808 | 3.7088 | 1.6177 | 1.3953 | 2.3134 | 58.1142
10/23/09 | 7:55 | 0 | 19.055 | 0 | 1 | 0 | 58.831 | 58.112 | 30.217 | 29.18 | 39.674 | 24.602 | 9.055 | 2 | 0 | 56.679 | 56.656 | 42.494 | 23.349 | 0 | 0 | 54.719 | 30.313 | [5 empty] | 0 | 29.651 | 3 | 3.9596 | 3.6886 | 1.6168 | 1.3953 | 2.2932 | 57.9159
10/23/09 | 7:56 | 0 | 19.055 | 0 | 2 | 0 | 59.1 | 58.361 | 30.747 | 29.638 | 40.26 | 24.676 | 9.007 | 2 | 0 | 56.702 | 56.656 | 42.54 | 23.398 | 0 | 0 | 54.763 | 30.313 | [5 empty] | 0 | 29.462 | 4 | 3.9736 | 3.7019 | 1.6174 | 1.3953 | 2.3065 | 58.0465
10/23/09 | 7:57 | 1 | 19.07 | 0 | 2 | 0 | 59.515 | 58.418 | 31.387 | 30.158 | 40.674 | 24.688 | 9.019 | 1 | 0 | 56.713 | 56.624 | 42.482 | 23.315 | 0 | 0 | 54.709 | 30.303 | [5 empty] | 19.07 | 29.357 | 5 | 3.9701 | 3.6985 | 1.6172 | 1.3953 | 2.3032 | 58.0139
10/23/09 | 7:58 | 0 | 19.063 | 0 | 2 | 0 | 60.045 | 58.79 | 31.98 | 30.752 | 41.324 | 24.705 | 9.112 | 2 | 0 | 56.75 | 56.638 | 42.568 | 23.332 | 0 | 0 | 54.677 | 30.391 | [5 empty] | 0 | 29.293 | 6 | 3.943 | 3.6728 | 1.6161 | 1.3953 | 2.2774 | 57.7595
10/23/09 | 7:59 | 0 | 19.063 | 0 | 2 | 0 | 59.687 | 59.194 | 32.414 | 31.426 | 36.129 | 24.803 | 9.286 | 2 | 0 | 56.772 | 56.615 | 42.568 | 23.452 | 0 | 0 | 54.7 | 30.416 | [5 empty] | 0 | 28.261 | 7 | 3.8923 | 3.6246 | 1.6141 | 1.3953 | 2.2293 | 57.274
10/23/09 | 8:00 | 0 | 19.033 | 0 | 2 | 0 | 43.786 | 59.593 | 32.694 | 31.951 | 31.181 | 24.82 | 9.278 | 0 | 0 | 56.768 | 56.61 | 42.587 | 23.472 | 0 | 0 | 54.695 | 30.411 | [5 empty] | 0 | 11.835 | 8 | 3.8946 | 3.6268 | 1.6142 | 1.3953 | 2.2315 | 57.2966
10/23/09 | 8:01 | 0 | 19.033 | 0 | 2 | 0 | 36.971 | 54.534 | 32.929 | 32.289 | 28.194 | 24.82 | 9.303 | 0 | 0 | 56.814 | 56.61 | 42.635 | 23.327 | 0 | 0 | 54.649 | 30.482 | [5 empty] | 0 | 4.682 | 9 | 3.8874 | 3.6199 | 1.6139 | 1.3953 | 2.2246 | 57.2259
10/23/09 | 8:02 | 0 | 19.033 | 0 | 1 | 0 | 34.998 | 42.564 | 33.046 | 32.601 | 26.988 | 24.918 | 9.303 | 1 | 0 | 56.857 | 56.61 | 42.635 | 23.376 | 0 | 0 | 54.649 | 30.531 | [5 empty] | 0 | 2.397 | 10 | 3.8874 | 3.6199 | 1.6139 | 1.3953 | 2.2246 | 57.2259
10/23/09 | 8:03 | 0 | 19.008 | 0 | 2 | 0 | 34.268 | 37.464 | 32.905 | 32.763 | 26.147 | 24.94 | 9.427 | 0 | 0 | 56.834 | 56.588 | 42.635 | 23.376 | 0 | 0 | 54.604 | 30.578 | [5 empty] | 0 | 1.505 | 11 | 3.8513 | 3.5856 | 1.6124 | 1.3953 | 2.1903 | 56.8712
10/23/09 | 8:04 | 0 | 19.063 | 0 | 2 | 0 | 34.038 | 35.753 | 32.792 | 32.888 | 24.994 | 24.994 | 9.557 | 0 | 0 | 56.841 | 56.615 | 42.664 | 23.405 | 0 | 0 | 54.609 | 30.631 | [5 empty] | 0 | 1.15 | 12 | 3.8134 | 3.5496 | 1.6109 | 1.3953 | 2.1543 | 56.4922
10/23/09 | 8:05 | 0 | 19.008 | 0 | 2 | 0 | 33.775 | 34.95 | 32.622 | 32.835 | 24.58 | 24.965 | 9.575 | 0 | 0 | 56.768 | 56.588 | 42.611 | 23.376 | 0 | 0 | 54.604 | 30.627 | [5 empty] | 0 | 0.94 | 13 | 3.8082 | 3.5446 | 1.6107 | 1.3953 | 2.1493 | 56.4391
10/23/09 | 8:06 | 0 | 19.063 | 0 | 2 | 0 | 33.615 | 34.531 | 32.414 | 32.747 | 23.984 | 24.97 | 9.728 | 0 | 0 | 56.75 | 56.572 | 42.664 | 23.381 | 0 | 0 | 54.653 | 30.681 | [5 empty] | 0 | 0.868 | 14 | 3.7636 | 3.5023 | 1.6089 | 1.3953 | 2.1069 | 55.982
10/23/09 | 8:07 | 0 | 19.063 | 0 | 2 | 0 | 33.405 | 34.22 | 32.095 | 32.505 | 24.17 | 24.918 | 9.774 | 0 | 0 | 56.699 | 56.544 | 42.587 | 23.351 | 0 | 0 | 54.604 | 30.651 | [5 empty] | 0 | 0.9 | 15 | 3.7502 | 3.4896 | 1.6083 | 1.3953 | 2.0942 | 55.8424
10/23/09 | 8:08 | 0 | 19.033 | 0 | 2 | 0 | 33.141 | 33.893 | 31.759 | 32.24 | 23.038 | 24.894 | 9.872 | 0 | 0 | 56.633 | 56.521 | 42.587 | 23.256 | 0 | 0 | 54.581 | 30.627 | [5 empty] | 0 | 0.901 | 16 | 3.7217 | 3.4624 | 1.6072 | 1.3953 | 2.0671 | 55.5417
10/23/09 | 8:09 | 0 | 19.033 | 0 | 2 | 0 | 33.682 | 33.61 | 31.35 | 31.88 | 34.95 | 24.82 | 9.799 | 0 | 0 | 56.565 | 56.499 | 42.611 | 23.302 | 0 | 0 | 54.558 | 30.676 | [5 empty] | 0 | 1.802 | 17 | 3.7429 | 3.4826 | 1.608 | 1.3953 | 2.0873 | 55.7661
10/23/09 | 8:10 | 0 | 19.088 | 0 | 2 | 0 | 53.118 | 33.333 | 30.994 | 31.45 | 29.307 | 24.874 | 10.002 | 1 | 0 | 56.549 | 56.48 | 42.592 | 23.405 | 0 | 0 | 54.562 | 30.705 | [5 empty] | 0 | 21.668 | 18 | 3.6838 | 3.4264 | 1.6056 | 1.3953 | 2.0311 | 55.1357
10/23/09 | 8:11 | 0 | 19.033 | 0 | 1 | 0 | 39.98 | 42.918 | 30.506 | 31.085 | 25.593 | 24.796 | 10.07 | 0 | 0 | 56.453 | 56.43 | 42.587 | 23.278 | 0 | 0 | 54.467 | 30.771 | [5 empty] | 0 | 8.895 | 19 | 3.664 | 3.4076 | 1.6048 | 1.3953 | 2.0123 | 54.9199
10/23/09 | 8:12 | 0 | 19.058 | 0 | 2 | 0 | 34.34 | 46.76 | 30.193 | 30.651 | 24.364 | 24.749 | 10.045 | 0 | 0 | 56.41 | 56.41 | 42.564 | 23.278 | 0 | 0 | 54.467 | 30.771 | [5 empty] | 0 | 3.689 | 20 | 3.6713 | 3.4145 | 1.6051 | 1.3953 | 2.0192 | 54.9995
10/23/09 | 8:13 | 0 | 19.033 | 0 | 2 | 0 | 32.409 | 37.746 | 29.903 | 30.242 | 23.881 | 24.749 | 10.07 | 1 | 0 | 56.341 | 56.387 | 42.564 | 23.256 | 0 | 0 | 54.443 | 30.796 | [5 empty] | 0 | 2.167 | 21 | 3.664 | 3.4076 | 1.6048 | 1.3953 | 2.0123 | 54.9199
10/23/09 | 8:14 | 0 | 19.033 | 0 | 2 | 0 | 31.47 | 34.034 | 29.759 | 29.879 | 23.207 | 24.7 | 10.168 | 0 | 0 | 56.318 | 56.387 | 42.564 | 23.327 | 0 | 0 | 54.443 | 30.771 | [5 empty] | 0 | 1.591 | 22 | 3.6355 | 3.3805 | 1.6037 | 1.3953 | 1.9851 | 54.6049
10/23/09 | 8:15 | 0 | 19.058 | 0 | 2 | 0 | 30.867 | 32.622 | 29.663 | 29.663 | 22.797 | 24.725 | 10.244 | 0 | 0 | 56.275 | 56.387 | 42.518 | 23.256 | 0 | 0 | 54.42 | 30.771 | [5 empty] | 0 | 1.204 | 23 | 3.6133 | 3.3595 | 1.6028 | 1.3953 | 1.9641 | 54.3571
10/23/09 | 8:16 | 0 | 19.033 | 0 | 2 | 0 | 30.411 | 31.759 | 29.663 | 29.518 | 22.292 | 24.651 | 10.317 | 0 | 0 | 56.275 | 56.364 | 42.518 | 23.327 | 0 | 0 | 54.42 | 30.796 | [5 empty] | 0 | 0.893 | 24 | 3.5921 | 3.3393 | 1.6019 | 1.3953 | 1.9439 | 54.1163
10/23/09 | 8:17 | 0 | 19.033 | 0 | 2 | 0 | 30.097 | 31.205 | 29.734 | 29.518 | 21.424 | 24.629 | 10.342 | 0 | 0 | 56.252 | 56.318 | 42.518 | 23.302 | 0 | 0 | 54.443 | 30.867 | [5 empty] | 0 | 0.579 | 25 | 3.5848 | 3.3323 | 1.6016 | 1.3953 | 1.937 | 54.0332
10/23/09 | 8:18 | 0 | 19.005 | 0 | 1 | 0 | 29.876 | 30.695 | 29.805 | 29.538 | 21.157 | 24.577 | 10.314 | 0 | 0 | 56.159 | 56.293 | 42.489 | 23.251 | 0 | 0 | 54.415 | 30.864 | [5 empty] | 0 | 0.338 | 26 | 3.593 | 3.3401 | 1.6019 | 1.3953 | 1.9447 | 54.1262
10/23/09 | 8:19 | 0 | 19.005 | 1 | 2 | 0 | 29.756 | 30.357 | 29.827 | 29.611 | 21.157 | 24.577 | 10.39 | 0 | 0 | 56.135 | 56.27 | 42.465 | 23.251 | 0 | 0 | 54.439 | 30.889 | [5 empty] | 0 | 0.145 | 27 | 3.5708 | 3.319 | 1.601 | 1.3953 | 1.9237 | 53.8726
10/23/09 | 8:20 | 0 | 19.005 | 0 | 2 | 0 | 29.707 | 30.166 | 29.732 | 29.683 | 30.237 | 24.577 | 10.364 | 0 | 0 | 56.089 | 56.27 | 42.465 | 23.251 | 0 | 0 | 54.415 | 30.889 | [5 empty] | 0 | 0.024 | 28 | 3.5784 | 3.3262 | 1.6014 | 1.3953 | 1.9309 | 53.9597
10/23/09 | 8:21 | 1 | 19.005 | 0 | 2 | 0 | 50.931 | 30.045 | 29.707 | 29.66 | 27.755 | 24.479 | 10.462 | 0 | 0 | 56.089 | 56.27 | 42.42 | 23.275 | 0 | 0 | 54.392 | 30.911 | [5 empty] | 19.005 | 21.271 | 29 | 3.5499 | 3.2991 | 1.6002 | 1.3953 | 1.9038 | 53.6293
10/23/09 | 8:22 | 0 | 19.03 | 0 | 2 | 0 | 40.282 | 35.792 | 29.538 | 29.636 | 23.445 | 24.504 | 10.535 | 1 | 0 | 56.021 | 56.225 | 42.442 | 23.106 | 0 | 0 | 54.392 | 30.936 | [5 empty] | 0 | 10.646 | 30 | 3.5286 | 3.2789 | 1.5993 | 1.3953 | 1.8836 | 53.3798
10/23/09 | 8:23 | 0 | 19.005 | 0 | 2 | 0 | 33.184 | 46.596 | 29.467 | 29.491 | 22.241 | 24.433 | 10.535 | 0 | 0 | 55.998 | 56.248 | 42.42 | 23.251 | 0 | 0 | 54.369 | 30.96 | [5 empty] | 0 | 3.693 | 31 | 3.5286 | 3.2789 | 1.5993 | 1.3953 | 1.8836 | 53.3798
10/23/09 | 8:24 | 0 | 19.03 | 0 | 2 | 0 | 31.08 | 37.344 | 29.538 | 29.396 | 21.493 | 24.384 | 10.611 | 0 | 0 | 55.974 | 56.225 | 42.465 | 23.204 | 0 | 0 | 54.369 | 30.936 | [5 empty] | 0 | 1.684 | 32 | 3.5065 | 3.2579 | 1.5984 | 1.3953 | 1.8625 | 53.1167
10/23/09 | 8:25 | 0 | 19.005 | 0 | 2 | 0 | 30.261 | 32.878 | 29.562 | 29.371 | 21.302 | 24.384 | 10.636 | 1 | 0 | 55.951 | 56.202 | 42.489 | 23.229 | 0 | 0 | 54.348 | 30.936 | [5 empty] | 0 | 0.89 | 33 | 3.4992 | 3.251 | 1.5981 | 1.3953 | 1.8556 | 53.0295
10/23/09 | 8:26 | 0 | 19.005 | 0 | 1 | 0 | 29.876 | 31.274 | 29.636 | 29.347 | 20.698 | 24.335 | 10.734 | 0 | 0 | 55.951 | 56.179 | 42.489 | 23.229 | 0 | 0 | 54.348 | 30.936 | [5 empty] | 0 | 0.529 | 34 | 3.4707 | 3.2238 | 1.597 | 1.3953 | 1.8285 | 52.6839
10/23/09 | 8:27 | 0 | 19.03 | 0 | 2 | 0 | 29.66 | 30.6 | 29.587 | 29.418 | 20.627 | 24.359 | 10.661 | 0 | 0 | 55.86 | 56.135 | 42.42 | 23.229 | 0 | 0 | 54.348 | 30.936 | [5 empty] | 0 | 0.242 | 35 | 3.4919 | 3.244 | 1.5978 | 1.3953 | 1.8487 | 52.9419
10/23/09 | 8:28 | 0 | 19.035 | 0 | 2 | 0 | 29.616 | 30.266 | 29.545 | 29.496 | 20.438 | 24.389 | 10.814 | 0 | 0 | 55.956 | 56.186 | 42.47 | 23.209 | 0 | 0 | 54.329 | 30.989 | [5 empty] | 0 | 0.12 | 36 | 3.4474 | 3.2017 | 1.596 | 1.3953 | 1.8063 | 52.3976
10/23/09 | 8:29 | 0 | 19.005 | 0 | 2 | 0 | 29.562 | 30.021 | 29.418 | 29.442 | 20.116 | 24.264 | 10.832 | 0 | 0 | 55.883 | 56.135 | 42.442 | 23.18 | 0 | 0 | 54.278 | 30.985 | [5 empty] | 0 | 0.12 | 37 | 3.4421 | 3.1967 | 1.5958 | 1.3953 | 1.8014 | 52.3327
10/23/09 | 8:30 | 0 | 19.03 | 0 | 2 | 0 | 29.516 | 29.925 | 29.298 | 29.396 | 20.192 | 24.215 | 10.857 | 0 | 0 | 55.86 | 56.135 | 42.442 | 23.18 | 0 | 0 | 54.278 | 31.009 | [5 empty] | 0 | 0.12 | 38 | 3.4348 | 3.1898 | 1.5955 | 1.3953 | 1.7944 | 52.2421
10/23/09 | 8:31 | 0 | 19.03 | 0 | 2 | 0 | 29.467 | 29.827 | 29.128 | 29.251 | 27.564 | 24.239 | 10.857 | 0 | 0 | 55.86 | 56.112 | 42.42 | 23.18 | 0 | 0 | 54.278 | 31.034 | [5 empty] | 0 | 0.216 | 39 | 3.4348 | 3.1898 | 1.5955 | 1.3953 | 1.7944 | 52.2421
10/23/09 | 8:32 | 0 | 19.03 | 0 | 2 | 0 | 48.109 | 29.756 | 29.008 | 29.128 | 28.864 | 24.215 | 10.955 | 0 | 0 | 55.837 | 56.112 | 42.42 | 23.106 | 0 | 0 | 54.254 | 31.009 | [5 empty] | 0 | 18.981 | 40 | 3.4063 | 3.1627 | 1.5944 | 1.3953 | 1.7673 | 51.8834
10/23/09 | 8:33 | 0 | 19.03 | 0 | 2 | 0 | 41.643 | 33.254 | 28.817 | 28.986 | 22.746 | 24.193 | 11.005 | 1 | 0 | 55.79 | 56.089 | 42.42 | 23.084 | 0 | 0 | 54.301 | 31.034 | [5 empty] | 0 | 12.657 | 41 | 3.3917 | 3.1488 | 1.5938 | 1.3953 | 1.7535 | 51.6981
10/23/09 | 8:34 | 0 | 19.03 | 0 | 2 | 1 | 33.089 | 46.62 | 28.743 | 28.864 | 21.302 | 24.215 | 11.031 | 0 | 0 | 55.79 | 56.089 | 42.442 | 23.18 | 0 | 0 | 54.301 | 31.009 | [5 empty] | 0 | 4.225 | 42 | 3.3842 | 3.1416 | 1.5935 | 1.3953 | 1.7463 | 51.6011
10/23/09 | 8:35 | 0 | 19.03 | 0 | 2 | 0 | 30.455 | 37.485 | 28.697 | 28.719 | 20.988 | 24.168 | 11.056 | 1 | 0 | 55.769 | 56.065 | 42.442 | 23.155 | 0 | 0 | 54.278 | 31.009 | [5 empty] | 0 | 1.736 | 0 | 3.3769 | 3.1347 | 1.5932 | 1.3953 | 1.7394 | 51.5074
10/23/09 | 8:36 | 0 | 19.005 | 0 | 2 | 0 | 29.562 | 32.407 | 28.719 | 28.599 | 20.483 | 24.143 | 11.056 | 0 | 0 | 55.769 | 56.065 | 42.442 | 23.229 | 0 | 0 | 54.301 | 31.009 | [5 empty] | 0 | 0.963 | 1 | 3.3769 | 3.1347 | 2.016 | 1.8182 | 1.3165 | 38.9861
10/23/09 | 8:37 | 0 | 19.005 | 0 | 1 | 0 | 29.153 | 30.624 | 28.719 | 28.599 | 20.409 | 24.193 | 11.129 | 0 | 0 | 55.746 | 56.065 | 42.489 | 23.275 | 0 | 0 | 54.278 | 31.034 | [5 empty] | 0 | 0.554 | 2 | 3.3556 | 3.1145 | 2.0152 | 1.8182 | 1.2963 | 38.6309
10/23/09 | 8:38 | 0 | 19.03 | 0 | 2 | 0 | 28.913 | 29.901 | 28.648 | 28.577 | 20.192 | 24.143 | 11.179 | 0 | 0 | 55.748 | 56.047 | 42.444 | 23.18 | 0 | 0 | 54.259 | 31.034 | [5 empty] | 0 | 0.336 | 3 | 3.3411 | 3.1007 | 2.0146 | 1.8182 | 1.2825 | 38.385
10/23/09 | 8:39 | 0 | 19.03 | 0 | 2 | 0 | 28.792 | 29.516 | 28.601 | 28.601 | 19.97 | 24.143 | 11.252 | 0 | 0 | 55.75 | 56.07 | 42.492 | 23.253 | 0 | 0 | 54.306 | 31.107 | [5 empty] | 0 | 0.191 | 4 | 3.3198 | 3.0804 | 2.0137 | 1.8182 | 1.2623 | 38.0221
10/23/09 | 8:40 | 0 | 19.055 | 0 | 2 | 0 | 28.721 | 29.251 | 28.457 | 28.552 | 19.822 | 24.143 | 11.302 | 0 | 0 | 55.75 | 56.047 | 42.468 | 23.155 | 0 | 0 | 54.306 | 31.107 | [5 empty] | 0 | 0.169 | 5 | 3.3053 | 3.0666 | 2.0131 | 1.8182 | 1.2484 | 37.7709
10/23/09 | 8:41 | 0 | 19.03 | 0 | 2 | 0 | 28.65 | 29.082 | 28.407 | 28.432 | 19.993 | 24.097 | 11.327 | 0 | 0 | 55.704 | 56.023 | 42.422 | 23.084 | 0 | 0 | 54.236 | 31.132 | [5 empty] | 0 | 0.218 | 6 | 3.298 | 3.0597 | 2.0128 | 1.8182 | 1.2415 | 37.6444
10/23/09 | 8:42 | 0 | 19.03 | 0 | 2 | 0 | 28.552 | 28.937 | 28.263 | 28.336 | 24.651 | 24.048 | 11.4 | 0 | 0 | 55.704 | 56.002 | 42.422 | 23.109 | 0 | 0 | 54.212 | 31.154 | [5 empty] | 0 | 0.216 | 7 | 3.2767 | 3.0395 | 2.012 | 1.8182 | 1.2213 | 37.272
10/23/09 | 8:43 | 0 | 19 | 0 | 2 | 0 | 43.616 | 28.812 | 28.113 | 28.211 | 30.259 | 23.898 | 11.322 | 0 | 0 | 55.652 | 55.974 | 42.394 | 23.055 | 0 | 0 | 54.254 | 31.149 | [5 empty] | 0 | 15.405 | 8 | 3.2994 | 3.0611 | 2.0129 | 1.8182 | 1.2429 | 37.6698
10/23/09 | 8:44 | 0 | 18.975 | 0 | 2 | 0 | 41.289 | 31.632 | 27.969 | 28.089 | 22.621 | 23.994 | 11.345 | 1 | 0 | 55.629 | 55.951 | 42.394 | 23.104 | 0 | 0 | 54.208 | 31.173 | [5 empty] | 0 | 13.2 | 9 | 3.2927 | 3.0547 | 2.0126 | 1.8182 | 1.2365 | 37.553
10/23/09 | 8:45 | 0 | 18.982 | 0 | 2 | 0 | 32.311 | 45.177 | 27.973 | 28.023 | 21.206 | 23.999 | 11.375 | 0 | 0 | 55.634 | 55.956 | 42.398 | 23.06 | 0 | 0 | 54.168 | 31.178 | [5 empty] | 0 | 4.288 | 10 | 3.284 | 3.0464 | 2.0123 | 1.8182 | 1.2282 | 37.4001
10/23/09 | 8:46 | 0 | 19.005 | 0 | 2 | 0 | 29.636 | 36.241 | 27.927 | 27.951 | 19.822 | 24.048 | 11.4 | 1 | 0 | 55.634 | 55.932 | 42.468 | 23.084 | 0 | 0 | 54.145 | 31.178 | [5 empty] | 0 | 1.685 | 11 | 3.2767 | 3.0395 | 2.012 | 1.8182 | 1.2213 | 37.272
10/23/09 | 8:47 | 0 | 19.03 | 0 | 3 | 0 | 28.746 | 31.252 | 27.951 | 27.829 | 20.217 | 23.999 | 11.45 | 0 | 0 | 55.634 | 55.932 | 42.422 | 23.229 | 0 | 0 | 54.168 | 31.203 | [5 empty] | 0 | 0.917 | 12 | 3.2622 | 3.0256 | 2.0114 | 1.8182 | 1.2075 | 37.0141
10/23/09 | 8:48 | 0 | 19 | 0 | 2 | 0 | 28.307 | 29.584 | 27.944 | 27.753 | 19.42 | 23.969 | 11.445 | 0 | 0 | 55.606 | 55.904 | 42.394 | 23.104 | 0 | 0 | 54.117 | 31.173 | [5 empty] | 0 | 0.554 | 13 | 3.2636 | 3.027 | 2.0114 | 1.8182 | 1.2088 | 37.04
10/23/09 | 8:49 | 0 | 19.03 | 0 | 2 | 0 | 28.143 | 28.986 | 27.853 | 27.829 | 19.327 | 23.999 | 11.476 | 0 | 0 | 55.634 | 55.932 | 42.446 | 23.155 | 0 | 0 | 54.121 | 31.178 | [5 empty] | 0 | 0.314 | 14 | 3.2546 | 3.0184 | 2.0111 | 1.8182 | 1.2003 | 36.879
10/23/09 | 8:50 | 0 | 19.03 | 0 | 2 | 0 | 28.023 | 28.626 | 27.807 | 27.807 | 19.598 | 24.023 | 11.476 | 0 | 0 | 55.613 | 55.932 | 42.422 | 23.109 | 0 | 0 | 54.121 | 31.203 | [5 empty] | 0 | 0.216 | 15 | 3.2546 | 3.0184 | 2.0111 | 1.8182 | 1.2003 | 36.879
10/23/09 | 8:51 | 0 | 19.03 | 0 | 2 | 0 | 27.927 | 28.457 | 27.687 | 27.662 | 19.402 | 24.023 | 11.548 | 0 | 0 | 55.519 | 55.865 | 42.398 | 23.155 | 0 | 0 | 54.121 | 31.203 | [5 empty] | 0 | 0.265 | 16 | 3.2336 | 2.9985 | 2.0102 | 1.8182 | 1.1803 | 36.5018
10/23/09 | 8:52 | 0 | 19.03 | 0 | 2 | 0 | 27.829 | 28.287 | 27.589 | 27.687 | 19.106 | 24.048 | 11.548 | 0 | 0 | 55.589 | 55.909 | 42.422 | 23.155 | 0 | 0 | 54.145 | 31.203 | [5 empty] | 0 | 0.142 | 17 | 3.2336 | 2.9985 | 2.0102 | 1.8182 | 1.1803 | 36.5018
10/23/09 | 8:53 | 0 | 19.03 | 0 | 2 | 0 | 27.733 | 28.167 | 27.542 | 27.542 | 19.03 | 23.974 | 11.599 | 0 | 0 | 55.566 | 55.886 | 42.422 | 23.035 | 0 | 0 | 54.168 | 31.178 | [5 empty] | 0 | 0.191 | 18 | 3.2188 | 2.9844 | 2.0096 | 1.8182 | 1.1662 | 36.2317
10/23/09 | 8:54 | 1 | 19.03 | 0 | 2 | 0 | 39.389 | 28.047 | 27.468 | 27.468 | 29.325 | 23.974 | 11.672 | 0 | 0 | 55.566 | 55.865 | 42.398 | 23.084 | 0 | 0 | 54.145 | 31.203 | [5 empty] | 19.03 | 11.921 | 19 | 3.1975 | 2.9642 | 2.0088 | 1.8182 | 1.146 | 35.8406
10/23/09 | 8:55 | 0 | 19.055 | 0 | 2 | 0 | 52.7 | 30.31 | 27.444 | 27.444 | 30.023 | 23.974 | 11.697 | 2 | 0 | 55.543 | 55.865 | 42.398 | 23.109 | 0 | 0 | 54.075 | 31.252 | [5 empty] | 0 | 25.256 | 20 | 3.1902 | 2.9573 | 2.0085 | 1.8182 | 1.1391 | 35.7055
10/23/09 | 8:56 | 0 | 19.055 | 0 | 2 | 0 | 54.672 | 47.357 | 27.397 | 27.419 | 30.6 | 23.974 | 11.722 | 2 | 0 | 55.519 | 55.841 | 42.398 | 23.06 | 0 | 0 | 54.098 | 31.274 | [5 empty] | 0 | 27.253 | 21 | 3.183 | 2.9504 | 2.0082 | 1.8182 | 1.1322 | 35.5697
10/23/09 | 8:57 | 1 | 19.055 | 0 | 3 | 0 | 55.176 | 52.882 | 27.397 | 27.373 | 31.154 | 23.999 | 11.747 | 2 | 0 | 55.519 | 55.818 | 42.422 | 23.229 | 0 | 0 | 54.121 | 31.252 | [5 empty] | 19.055 | 27.803 | 22 | 3.1757 | 2.9434 | 2.0079 | 1.8182 | 1.1252 | 35.4334
10/23/09 | 8:58 | 0 | 19.03 | 0 | 2 | 0 | 55.127 | 54.005 | 27.517 | 27.348 | 31.732 | 23.952 | 11.772 | 2 | 0 | 55.519 | 55.816 | 42.444 | 23.133 | 0 | 0 | 54.096 | 31.249 | [5 empty] | 0 | 27.779 | 23 | 3.1684 | 2.9365 | 2.0076 | 1.8182 | 1.1183 | 35.2964
10/23/09 | 8:59 | 0 | 19.073 | 0 | 2 | 0 | 55.076 | 54.457 | 27.679 | 27.365 | 32.11 | 24.065 | 11.815 | 1 | 0 | 55.557 | 55.809 | 42.508 | 23.197 | 0 | 0 | 54.159 | 31.267 | [5 empty] | 0 | 27.711 | 24 | 3.1559 | 2.9246 | 2.0071 | 1.8182 | 1.1064 | 35.0593
10/23/09 | 9:00 | 0 | 19.043 | 0 | 2 | 0 | 55.391 | 54.52 | 27.77 | 27.432 | 32.728 | 24.107 | 11.807 | 2 | 0 | 55.552 | 55.804 | 42.48 | 23.217 | 0 | 0 | 54.04 | 31.262 | [5 empty] | 0 | 27.959 | 25 | 3.1582 | 2.9268 | 2.0072 | 1.8182 | 1.1086 | 35.1035
10/23/09 | 9:01 | 1 | 19.043 | 0 | 2 | 0 | 55.666 | 54.705 | 27.937 | 27.505 | 33.455 | 24.082 | 11.833 | 2 | 0 | 55.622 | 55.827 | 42.549 | 23.241 | 0 | 0 | 54.016 | 31.286 | [5 empty] | 19.043 | 28.161 | 26 | 3.1506 | 2.9196 | 2.0069 | 1.8182 | 1.1014 | 34.9595
10/23/09 | 9:02 | 0 | 19.043 | 0 | 2 | 0 | 56.305 | 54.98 | 28.01 | 27.65 | 34.254 | 24.156 | 11.833 | 1 | 0 | 55.643 | 55.827 | 42.549 | 23.121 | 0 | 0 | 53.993 | 31.311 | [5 empty] | 0 | 28.655 | 27 | 3.1506 | 2.9196 | 2.0069 | 1.8182 | 1.1014 | 34.9595
10/23/09 | 9:03 | 0 | 19.068 | 0 | 1 | 0 | 56.82 | 55.438 | 28.081 | 27.721 | 35.311 | 24.18 | 11.883 | 2 | 0 | 55.713 | 55.827 | 42.573 | 23.288 | 0 | 0 | 53.946 | 31.286 | [5 empty] | 0 | 29.099 | 28 | 3.1361 | 2.9058 | 2.0063 | 1.8182 | 1.0876 | 34.6805
10/23/09 | 9:04 | 0 | 19.068 | 0 | 2 | 0 | 57.74 | 55.965 | 28.13 | 27.792 | 36.227 | 24.251 | 11.908 | 2 | 0 | 55.781 | 55.851 | 42.597 | 23.288 | 0 | 0 | 53.97 | 31.311 | [5 empty] | 0 | 29.948 | 29 | 3.1288 | 2.8989 | 2.006 | 1.8182 | 1.0807 | 34.54
10/23/09 | 9:05 | 1 | 19.073 | 0 | 2 | 0 | 58.014 | 56.67 | 28.233 | 27.895 | 36.868 | 24.33 | 11.961 | 2 | 0 | 55.855 | 55.879 | 42.674 | 23.342 | 0 | 0 | 53.93 | 31.365 | [5 empty] | 19.073 | 30.119 | 30 | 3.1134 | 2.8842 | 2.0053 | 1.8182 | 1.066 | 34.24
10/23/09 | 9:06 | 0 | 19.068 | 0 | 2 | 0 | 58.167 | 57.293 | 28.275 | 27.915 | 37.732 | 24.372 | 11.956 | 1 | 0 | 55.874 | 55.851 | 42.645 | 23.241 | 0 | 0 | 53.855 | 31.335 | [5 empty] | 0 | 30.252 | 31 | 3.1148 | 2.8856 | 2.0054 | 1.8182 | 1.0674 | 34.2684
10/23/09 | 9:07 | 0 | 19.098 | 0 | 2 | 1 | 57.341 | 57.544 | 28.474 | 28.015 | 32.874 | 24.425 | 11.961 | 2 | 0 | 55.925 | 55.832 | 42.626 | 23.222 | 0 | 0 | 53.93 | 31.365 | [5 empty] | 0 | 29.326 | 32 | 3.1134 | 2.8842 | 2.0053 | 1.8182 | 1.066 | 34.24
10/23/09 | 9:08 | 0 | 19.048 | 1 | 2 | 0 | 40.887 | 57.745 | 28.474 | 28.111 | 28.425 | 24.524 | 12.036 | 0 | 0 | 56.016 | 55.879 | 42.743 | 23.391 | 0 | 0 | 53.998 | 31.365 | [5 empty] | 0 | 12.776 | 0 | 3.0915 | 2.8634 | 2.0045 | 1.8182 | 1.0453 | 33.8104
10/23/09 | 9:09 | 0 | 19.043 | 0 | 1 | 0 | 33.668 | 52.548 | 28.54 | 28.106 | 25.529 | 24.494 | 12.079 | 1 | 0 | 56.056 | 55.874 | 42.69 | 23.312 | 0 | 0 | 53.97 | 31.335 | [5 empty] | 0 | 5.562 | 1 | 3.079 | 2.8515 | 0.76829 | 0.58252 | 2.269 | 73.6931
10/23/09 | 9:10 | 0 | 19.098 | 0 | 2 | 0 | 31.34 | 40.229 | 28.643 | 28.209 | 24.474 | 24.644 | 12.086 | 0 | 0 | 56.107 | 55.902 | 42.719 | 23.342 | 0 | 0 | 53.998 | 31.365 | [5 empty] | 0 | 3.131 | 2 | 3.077 | 2.8496 | 0.76821 | 0.58252 | 2.2671 | 73.679
10/23/09 | 9:11 | 0 | 19.098 | 0 | 2 | 0 | 30.376 | 34.447 | 28.665 | 28.233 | 23.68 | 24.666 | 12.159 | 0 | 0 | 56.131 | 55.902 | 42.743 | 23.337 | 0 | 0 | 53.925 | 31.382 | [5 empty] | 0 | 2.143 | 3 | 3.0557 | 2.8294 | 0.76735 | 0.58252 | 2.2469 | 73.5303
10/23/09 | 9:12 | 0 | 19.068 | 0 | 1 | 0 | 29.889 | 32.225 | 28.589 | 28.275 | 23.217 | 24.685 | 12.154 | 0 | 0 | 56.079 | 55.851 | 42.645 | 23.288 | 0 | 0 | 53.97 | 31.382 | [5 empty] | 0 | 1.614 | 4 | 3.0572 | 2.8308 | 0.76741 | 0.58252 | 2.2482 | 73.5405
10/23/09 | 9:13 | 0 | 19.043 | 0 | 2 | 0 | 29.553 | 31.166 | 28.444 | 28.395 | 22.976 | 24.636 | 12.129 | 0 | 0 | 56.056 | 55.874 | 42.645 | 23.288 | 0 | 0 | 53.993 | 31.382 | [5 empty] | 0 | 1.158 | 5 | 3.0644 | 2.8377 | 0.7677 | 0.58252 | 2.2552 | 73.5917
10/23/09 | 9:14 | 0 | 19.073 | 0 | 2 | 0 | 29.364 | 30.568 | 28.4 | 28.4 | 22.138 | 24.764 | 12.257 | 0 | 0 | 56.061 | 55.879 | 42.65 | 23.271 | 0 | 0 | 54.021 | 31.436 | [5 empty] | 0 | 0.964 | 6 | 3.0272 | 2.8023 | 0.76619 | 0.58252 | 2.2197 | 73.3274
10/23/09 | 9:15 | 0 | 19.098 | 0 | 2 | 0 | 29.244 | 30.112 | 28.305 | 28.329 | 22.113 | 24.739 | 12.257 | 0 | 0 | 55.946 | 55.855 | 42.578 | 23.222 | 0 | 0 | 54.044 | 31.46 | [5 empty] | 0 | 0.915 | 7 | 3.0272 | 2.8023 | 0.76619 | 0.58252 | 2.2197 | 73.3274
10/23/09 | 9:16 | 0 | 19.073 | 0 | 2 | 0 | 29.052 | 29.798 | 28.111 | 28.28 | 21.824 | 24.715 | 12.283 | 0 | 0 | 55.97 | 55.809 | 42.602 | 23.197 | 0 | 0 | 54.021 | 31.46 | [5 empty] | 0 | 0.772 | 8 | 3.0196 | 2.7951 | 0.76588 | 0.58252 | 2.2125 | 73.2729
10/23/09 | 9:17 | 0 | 19.043 | 0 | 1 | 0 | 28.925 | 29.504 | 27.817 | 28.106 | 30.372 | 24.661 | 12.303 | 0 | 0 | 55.874 | 55.76 | 42.549 | 23.168 | 0 | 0 | 53.97 | 31.431 | [5 empty] | 0 | 0.819 | 9 | 3.0138 | 2.7895 | 0.76565 | 0.58252 | 2.207 | 73.2308
10/23/09 | 9:18 | 0 | 19.073 | 0 | 2 | 0 | 50.812 | 29.388 | 27.606 | 27.895 | 28.015 | 24.619 | 12.308 | 1 | 0 | 55.86 | 55.743 | 42.556 | 23.197 | 0 | 0 | 54.026 | 31.438 | [5 empty] | 0 | 22.917 | 10 | 3.0123 | 2.7881 | 0.76559 | 0.58252 | 2.2056 | 73.2203
10/23/09 | 9:19 | 0 | 19.118 | 0 | 2 | 0 | 40.32 | 33.364 | 27.434 | 27.699 | 24.303 | 24.639 | 12.328 | 0 | 0 | 55.855 | 55.785 | 42.554 | 23.241 | 0 | 0 | 54.021 | 31.458 | [5 empty] | 0 | 12.621 | 11 | 3.0065 | 2.7826 | 0.76535 | 0.58252 | 2.2001 | 73.178
10/23/09 | 9:20 | 0 | 19.148 | 0 | 2 | 0 | 32.377 | 46.687 | 27.343 | 27.513 | 23.126 | 24.644 | 12.456 | 1 | 0 | 55.837 | 55.769 | 42.607 | 23.295 | 0 | 0 | 54.002 | 31.512 | [5 empty] | 0 | 4.864 | 12 | 2.9692 | 2.7472 | 0.76384 | 0.58252 | 2.1647 | 72.9033
10/23/09 | 9:21 | 0 | 19.143 | 0 | 1 | 0 | 29.722 | 38.557 | 27.338 | 27.289 | 22.64 | 24.614 | 12.426 | 0 | 0 | 55.764 | 55.741 | 42.599 | 23.29 | 0 | 0 | 53.974 | 31.458 | [5 empty] | 0 | 2.433 | 13 | 2.9779 | 2.7555 | 0.7642 | 0.58252 | 2.173 | 72.9683
10/23/09 | 9:22 | 0 | 19.143 | 0 | 2 | 0 | 28.712 | 32.589 | 27.505 | 27.194 | 21.843 | 24.592 | 12.426 | 0 | 0 | 55.741 | 55.718 | 42.599 | 23.266 | 0 | 0 | 53.951 | 31.458 | [5 empty] | 0 | 1.518 | 14 | 2.9779 | 2.7555 | 0.7642 | 0.58252 | 2.173 | 72.9683
10/23/09 | 9:23 | 0 | 19.199 | 0 | 2 | 0 | 28.211 | 30.305 | 27.777 | 27.223 | 21.488 | 24.573 | 12.506 | 0 | 0 | 55.699 | 55.722 | 42.583 | 23.271 | 0 | 0 | 54.002 | 31.487 | [5 empty] | 0 | 0.988 | 15 | 2.9547 | 2.7333 | 0.76325 | 0.58252 | 2.1508 | 72.7942
10/23/09 | 9:24 | 0 | 19.118 | 0 | 1 | 0 | 27.915 | 29.266 | 27.844 | 27.41 | 21.314 | 24.568 | 12.501 | 0 | 0 | 55.648 | 55.671 | 42.578 | 23.219 | 0 | 0 | 53.998 | 31.433 | [5 empty] | 0 | 0.505 | 16 | 2.9561 | 2.7347 | 0.76331 | 0.58252 | 2.1522 | 72.8051
10/23/09 | 9:25 | 0 | 19.173 | 0 | 2 | 0 | 27.824 | 28.692 | 27.922 | 27.633 | 21.441 | 24.524 | 12.531 | 0 | 0 | 55.655 | 55.699 | 42.607 | 23.295 | 0 | 0 | 54.002 | 31.463 | [5 empty] | 0 | 0.191 | 17 | 2.9474 | 2.7264 | 0.76296 | 0.58252 | 2.1439 | 72.7392
10/23/09 | 9:26 | 0 | 19.168 | 0 | 2 | 0 | 27.819 | 28.327 | 27.915 | 27.723 | 20.904 | 24.47 | 12.549 | 1 | 0 | 55.603 | 55.627 | 42.53 | 23.17 | 0 | 0 | 53.974 | 31.409 | [5 empty] | 0 | 0.096 | 18 | 2.9421 | 2.7214 | 0.76275 | 0.58252 | 2.1389 | 72.6994
10/23/09 | 9:27 | 0 | 19.168 | 0 | 1 | 0 | 27.893 | 28.182 | 27.794 | 27.819 | 21.098 | 24.47 | 12.549 | 0 | 0 | 55.58 | 55.627 | 42.554 | 23.195 | 0 | 0 | 53.93 | 31.409 | [5 empty] | 0 | 0.074 | 19 | 2.9421 | 2.7214 | 0.76275 | 0.58252 | 2.1389 | 72.6994
10/23/09 | 9:28 | 0 | 19.168 | 0 | 2 | 0 | 27.915 | 28.182 | 27.65 | 27.794 | 27.289 | 24.423 | 12.574 | 0 | 0 | 55.512 | 55.603 | 42.53 | 23.17 | 0 | 0 | 53.93 | 31.433 | [5 empty] | 0 | 0.121 | 20 | 2.9349 | 2.7145 | 0.76245 | 0.58252 | 2.132 | 72.644
10/23/09 | 9:29 | 1 | 19.199 | 0 | 2 | 0 | 47.145 | 28.211 | 27.584 | 27.728 | 28.596 | 24.477 | 12.63 | 0 | 0 | 55.517 | 55.608 | 42.559 | 23.199 | 0 | 0 | 53.958 | 31.438 | [5 empty] | 19.199 | 19.417 | 21 | 2.9185 | 2.699 | 0.76179 | 0.58252 | 2.1165 | 72.5188
10/23/09 | 9:30 | 0 | 19.168 | 0 | 1 | 0 | 42.506 | 29.915 | 27.483 | 27.603 | 23.484 | 24.349 | 12.624 | 1 | 0 | 55.466 | 55.58 | 42.506 | 23.025 | 0 | 0 | 53.883 | 31.409 | [5 empty] | 0 | 14.903 | 22 | 2.9203 | 2.7007 | 0.76186 | 0.58252 | 2.1182 | 72.5322
10/23/09 | 9:31 | 0 | 19.221 | 0 | 2 | 0 | 32.759 | 45.035 | 27.488 | 27.488 | 22.282 | 24.354 | 12.68 | 0 | 0 | 55.47 | 55.561 | 42.559 | 23.199 | 0 | 0 | 53.935 | 31.438 | [5 empty] | 0 | 5.271 | 23 | 2.904 | 2.6852 | 0.7612 | 0.58252 | 2.1027 | 72.4058
10/23/09 | 9:32 | 0 | 19.199 | 0 | 2 | 0 | 29.656 | 39.667 | 27.535 | 27.463 | 21.537 | 24.308 | 12.728 | 0 | 0 | 55.447 | 55.561 | 42.583 | 23.248 | 0 | 0 | 53.888 | 31.414 | [5 empty] | 0 | 2.193 | 24 | 2.89 | 2.6719 | 0.76063 | 0.58252 | 2.0894 | 72.2962
10/23/09 | 9:33 | 0 | 19.148 | 0 | 2 | 0 | 28.572 | 32.78 | 27.679 | 27.414 | 21.368 | 24.283 | 12.68 | 0 | 0 | 55.424 | 55.54 | 42.583 | 23.224 | 0 | 0 | 53.865 | 31.438 | [5 empty] | 0 | 1.158 | 25 | 2.904 | 2.6852 | 0.7612 | 0.58252 | 2.1027 | 72.4058
10/23/09 | 9:34 | 0 | 19.173 | 0 | 1 | 0 | 28.113 | 30.139 | 27.777 | 27.439 | 21.078 | 24.259 | 12.778 | 0 | 0 | 55.403 | 55.54 | 42.559 | 23.271 | 0 | 0 | 53.865 | 31.438 | [5 empty] | 0 | 0.674 | 26 | 2.8754 | 2.658 | 0.76004 | 0.58252 | 2.0755 | 72.181
10/23/09 | 9:35 | 0 | 19.173 | 0 | 2 | 0 | 27.897 | 29.052 | 27.753 | 27.513 | 21.007 | 24.259 | 12.803 | 1 | 0 | 55.356 | 55.517 | 42.535 | 23.248 | 0 | 0 | 53.865 | 31.414 | [5 empty] | 0 | 0.384 | 27 | 2.8682 | 2.6511 | 0.75975 | 0.58252 | 2.0686 | 72.1229
10/23/09 | 9:36 | 0 | 19.206 | 0 | 1 | 0 | 27.834 | 28.628 | 27.689 | 27.64 | 20.796 | 24.244 | 12.836 | 0 | 0 | 55.41 | 55.524 | 42.59 | 23.302 | 0 | 0 | 53.851 | 31.47 | [5 empty] | 0 | 0.194 | 28 | 2.8586 | 2.642 | 0.75936 | 0.58252 | 2.0595 | 72.0458
10/23/09 | 9:37 | 0 | 19.206 | 0 | 2 | 0 | 27.856 | 28.314 | 27.591 | 27.665 | 20.676 | 24.219 | 12.861 | 0 | 0 | 55.386 | 55.547 | 42.566 | 23.207 | 0 | 0 | 53.895 | 31.47 | [5 empty] | 0 | 0.191 | 29 | 2.8513 | 2.6351 | 0.75906 | 0.58252 | 2.0526 | 71.9871
10/23/09 | 9:38 | 0 | 19.231 | 0 | 2 | 0 | 27.834 | 28.182 | 27.483 | 27.628 | 20.232 | 24.207 | 12.873 | 0 | 0 | 55.372 | 55.533 | 42.575 | 23.219 | 0 | 0 | 53.951 | 31.482 | [5 empty] | 0 | 0.206 | 30 | 2.8478 | 2.6318 | 0.75892 | 0.58252 | 2.0492 | 71.9588
10/23/09 | 9:39 | 0 | 19.271 | 0 | 2 | 0 | 27.848 | 28.184 | 27.39 | 27.584 | 24.597 | 24.234 | 13.049 | 0 | 0 | 55.4 | 55.561 | 42.604 | 23.246 | 0 | 0 | 53.979 | 31.583 | [5 empty] | 0 | 0.264 | 31 | 2.7965 | 2.583 | 0.75685 | 0.58252 | 2.0005 | 71.5355
10/23/09 | 9:40 | 0 | 19.327 | 0 | 1 | 0 | 41.762 | 28.167 | 27.348 | 27.468 | 30.286 | 24.264 | 13.029 | 0 | 0 | 55.428 | 55.566 | 42.633 | 23.275 | 0 | 0 | 54.028 | 31.637 | [5 empty] | 0 | 14.294 | 32 | 2.8024 | 2.5886 | 0.75708 | 0.58252 | 2.006 | 71.5844
10/23/09 | 9:41 | 0 | 19.327 | 0 | 2 | 0 | 45.107 | 28.746 | 27.25 | 27.373 | 23.035 | 24.168 | 13.029 | 1 | 0 | 55.382 | 55.543 | 42.633 | 23.229 | 0 | 0 | 54.028 | 31.637 | [5 empty] | 0 | 17.734 | 33 | 2.8024 | 2.5886 | 0.75708 | 0.58252 | 2.006 | 71.5844
10/23/09 | 9:42 | 0 | 19.337 | 0 | 2 | 0 | 33.455 | 43.018 | 27.189 | 27.334 | 21.216 | 24.251 | 13.09 | 0 | 0 | 55.391 | 55.575 | 42.666 | 23.334 | 0 | 0 | 54.016 | 31.647 | [5 empty] | 0 | 6.121 | 34 | 2.7846 | 2.5717 | 0.75636 | 0.58252 | 1.9892 | 71.4347
10/23/09 | 9:43 | 0 | 19.327 | 0 | 1 | 0 | 29.66 | 41.222 | 27.25 | 27.204 | 20.747 | 24.143 | 13.105 | 0 | 0 | 55.358 | 55.519 | 42.657 | 23.325 | 0 | 0 | 53.96 | 31.612 | [5 empty] | 0 | 2.456 | 35 | 2.7802 | 2.5675 | 0.75619 | 0.58252 | 1.985 | 71.3975
10/23/09 | 9:44 | 0 | 19.387 | 0 | 2 | 0 | 28.442 | 33.407 | 27.358 | 27.262 | 20.028 | 24.202 | 13.14 | 1 | 0 | 55.391 | 55.552 | 42.69 | 23.43 | 0 | 0 | 53.993 | 31.647 | [5 empty] | 0 | 1.18 | 36 | 2.77 | 2.5578 | 0.75577 | 0.58252 | 1.9753 | 71.3105
10/23/09 | 9:45 | 0 | 19.375 | 0 | 2 | 0 | 27.949 | 30.166 | 27.493 | 27.204 | 20.578 | 24.168 | 13.155 | 0 | 0 | 55.358 | 55.519 | 42.681 | 23.374 | 0 | 0 | 53.914 | 31.637 | [5 empty] | 0 | 0.745 | 37 | 2.7657 | 2.5537 | 0.7556 | 0.58252 | 1.9712 | 71.273
10/23/09 | 9:46 | 0 | 19.41 | 0 | 1 | 0 | 27.718 | 29.02 | 27.527 | 27.262 | 19.264 | 24.178 | 13.263 | 0 | 0 | 55.414 | 55.552 | 42.736 | 23.31 | 0 | 0 | 53.97 | 31.647 | [5 empty] | 0 | 0.456 | 38 | 2.7342 | 2.5238 | 0.75432 | 0.58252 | 1.9413 | 70.9995
10/23/09 | 9:47 | 0 | 19.435 | 0 | 2 | 0 | 27.598 | 28.466 | 27.552 | 27.358 | 20.078 | 24.178 | 13.288 | 0 | 0 | 55.391 | 55.529 | 42.736 | 23.31 | 0 | 0 | 53.923 | 31.622 | [5 empty] | 0 | 0.24 | 39 | 2.7269 | 2.5169 | 0.75403 | 0.58252 | 1.9344 | 70.9352
10/23/09 | 9:48 | 0 | 19.387 | 0 | 2 | 0 | 27.503 | 28.106 | 27.407 | 27.429 | 19.583 | 24.129 | 13.313 | 0 | 0 | 55.368 | 55.529 | 42.69 | 23.31 | 0 | 0 | 53.902 | 31.622 | [5 empty] | 0 | 0.074 | 40 | 2.7197 | 2.51 | 0.75373 | 0.58252 | 1.9274 | 70.8707
10/23/09 | 9:49 | 0 | 19.387 | 0 | 1 | 0 | 27.503 | 27.912 | 27.358 | 27.407 | 20.078 | 24.082 | 13.288 | 0 | 0 | 55.323 | 55.461 | 42.595 | 23.408 | 0 | 0 | 53.902 | 31.622 | [5 empty] | 0 | 0.096 | 41 | 2.7269 | 2.5169 | 0.75403 | 0.58252 | 1.9344 | 70.9352
10/23/09 | 9:50 | 0 | 19.41 | 0 | 2 | 0 | 27.503 | 27.839 | 27.118 | 27.334 | 20.419 | 24.082 | 13.338 | 0 | 0 | 55.323 | 55.461 | 42.642 | 23.288 | 0 | 0 | 53.879 | 31.622 | [5 empty] | 0 | 0.169 | 42 | 2.7124 | 2.503 | 0.75344 | 0.58252 | 1.9205 | 70.8058
10/23/09 | 9:51 | 0 | 19.41 | 0 | 2 | 0 | 36.086 | 27.768 | 27.069 | 27.164 | 29.766 | 24.033 | 13.361 | 0 | 0 | 55.3 | 55.438 | 42.642 | 23.31 | 0 | 0 | 53.832 | 31.647 | [5 empty] | 0 | 8.922 | 43 | 2.7057 | 2.4967 | 0.75316 | 0.58252 | 1.9142 | 70.7457
10/23/09 | 9:52 | 0 | 19.435 | 0 | 1 | 0 | 47.777 | 27.912 | 26.973 | 27.093 | 23.239 | 24.033 | 13.361 | 1 | 0 | 55.277 | 55.438 | 42.619 | 23.288 | 0 | 0 | 53.855 | 31.622 | [5 empty] | 0 | 20.684 | 44 | 2.7057 | 2.4967 | 0.75316 | 0.58252 | 1.9142 | 70.7457
10/23/09 | 9:53 | 0 | 19.41 | 0 | 2 | 0 | 34.416 | 39.729 | 26.9 | 26.973 | 21.238 | 24.009 | 13.288 | 0 | 0 | 55.253 | 55.414 | 42.619 | 23.165 | 0 | 0 | 53.855 | 31.647 | [5 empty] | 0 | 7.443 | 45 | 2.7269 | 2.5169 | 0.75403 | 0.58252 | 1.9344 | 70.9352
10/23/09 | 9:54 | 0 | 19.465 | 0 | 2 | 0 | 29.795 | 42.929 | 26.904 | 26.929 | 20.593 | 24.038 | 13.369 | 0 | 0 | 55.258 | 55.396 | 42.647 | 23.293 | 0 | 0 | 53.883 | 31.651 | [5 empty] | 0 | 2.866 | 46 | 2.7033 | 2.4945 | 0.75307 | 0.58252 | 1.9119 | 70.7248
10/23/09 | 9:55 | 0 | 19.435 | 0 | 1 | 0 | 28.248 | 34.134 | 26.924 | 26.9 | 20.564 | 23.984 | 13.361 | 1 | 0 | 55.253 | 55.368 | 42.642 | 23.263 | 0 | 0 | 53.855 | 31.598 | [5 empty] | 0 | 1.348 | 47 | 2.7057 | 2.4967 | 0.75316 | 0.58252 | 1.9142 | 70.7457
10/23/09 | 9:56 | 0 | 19.435 | 0 | 2 | 0 | 27.647 | 30.249 | 27.02 | 26.875 | 20.613 | 23.984 | 13.361 | 0 | 0 | 55.23 | 55.368 | 42.619 | 23.334 | 0 | 0 | 53.832 | 31.622 | [5 empty] | 0 | 0.772 | 48 | 2.7057 | 2.4967 | 0.75316 | 0.58252 | 1.9142 | 70.7457
10/23/09 | 9:57 | 0 | 19.41 | 0 | 2 | 0 | 27.383 | 28.78 | 27.118 | 26.828 | 20.419 | 23.962 | 13.509 | 0 | 0 | 55.209 | 55.368 | 42.619 | 23.31 | 0 | 0 | 53.764 | 31.598 | [5 empty] | 0 | 0.555 | 49 | 2.6626 | 2.4557 | 0.75142 | 0.58252 | 1.8732 | 70.3523
10/23/09 | 9:58 | 0 | 19.465 | 0 | 1 | 0 | 27.218 | 28.157 | 27.147 | 26.99 | 20.194 | 23.93 | 13.454 | 0 | 0 | 55.249 | 55.363 | 42.614 | 23.256 | 0 | 0 | 53.804 | 31.59 | [5 empty] | 0 | 0.228 | 50 | 2.6786 | 2.4709 | 0.75207 | 0.58252 | 1.8884 | 70.5
10/23/09 | 9:59 | 0 | 19.422 | 0 | 2 | 0 | 27.105 | 27.755 | 27.056 | 26.961 | 19.968 | 23.901 | 13.449 | 0 | 0 | 55.174 | 55.335 | 42.585 | 23.275 | 0 | 0 | 53.776 | 31.561 | [5 empty] | 0 | 0.144 | 51 | 2.6801 | 2.4723 | 0.75213 | 0.58252 | 1.8898 | 70.5133
10/23/09 | 10:00 | 0 | 19.453 | 0 | 2 | 0 | 27.11 | 27.569 | 26.966 | 27.037 | 20.365 | 23.859 | 13.527 | 0 | 0 | 55.225 | 55.34 | 42.635 | 23.305 | 0 | 0 | 53.825 | 31.59 | [5 empty] | 0 | 0.073 | 52 | 2.6573 | 2.4507 | 0.75121 | 0.58252 | 1.8682 | 70.3035
10/23/09 | 10:01 | 0 | 19.447 | 0 | 1 | 0 | 27.081 | 27.395 | 26.816 | 26.912 | 19.646 | 23.852 | 13.497 | 0 | 0 | 55.197 | 55.288 | 42.607 | 23.298 | 0 | 0 | 53.776 | 31.61 | [5 empty] | 0 | 0.169 | 53 | 2.6661 | 2.459 | 0.75156 | 0.58252 | 1.8765 | 70.3846
10/23/09 | 10:02 | 1 | 19.478 | 0 | 2 | 0 | 31.374 | 27.375 | 26.75 | 26.87 | 29.109 | 23.906 | 13.602 | 0 | 0 | 55.179 | 55.34 | 42.635 | 23.28 | 0 | 0 | 53.804 | 31.59 | [5 empty] | 19.478 | 4.504 | 54 | 2.6355 | 2.43 | 0.75032 | 0.58252 | 1.8474 | 70.0984
10/23/09 | 10:03 | 0 | 19.453 | 0 | 2 | 0 | 49.101 | 27.4 | 26.701 | 26.772 | 23.087 | 23.81 | 13.577 | 1 | 0 | 55.155 | 55.293 | 42.59 | 23.207 | 0 | 0 | 53.757 | 31.544 | [5 empty] | 0 | 22.329 | 55 | 2.6428 | 2.4369 | 0.75062 | 0.58252 | 1.8544 | 70.1672
10/23/09 | 10:04 | 0 | 19.453 | 0 | 1 | 0 | 34.998 | 37.16 | 26.652 | 26.676 | 21.064 | 23.835 | 13.602 | 1 | 0 | 55.155 | 55.293 | 42.614 | 23.256 | 0 | 0 | 53.804 | 31.568 | [5 empty] | 0 | 8.322 | 56 | 2.6355 | 2.43 | 0.75032 | 0.58252 | 1.8474 | 70.0984
10/23/09 | 10:05 | 0 | 19.453 | 0 | 2 | 0 | 29.687 | 43.2 | 26.556 | 26.676 | 20.919 | 23.835 | 13.675 | 0 | 0 | 55.111 | 55.27 | 42.59 | 23.305 | 0 | 0 | 53.825 | 31.568 | [5 empty] | 0 | 3.011 | 57 | 2.6142 | 2.4098 | 0.74946 | 0.58252 | 1.8272 | 69.8955
10/23/09 | 10:06 | 0 | 19.422 | 0 | 2 | 0 | 27.996 | 34.17 | 26.551 | 26.551 | 20.649 | 23.805 | 13.62 | 0 | 0 | 55.083 | 55.221 | 42.585 | 23.275 | 0 | 0 | 53.752 | 31.561 | [5 empty] | 0 | 1.445 | 58 | 2.6303 | 2.425 | 0.75011 | 0.58252 | 1.8425 | 70.0487
10/23/09 | 10:07 | 0 | 19.453 | 0 | 2 | 0 | 27.4 | 30.001 | 26.676 | 26.507 | 20.725 | 23.835 | 13.675 | 0 | 0 | 55.088 | 55.225 | 42.614 | 23.062 | 0 | 0 | 53.757 | 31.59 | [5 empty] | 0 | 0.893 | 59 | 2.6142 | 2.4098 | 0.74946 | 0.58252 | 1.8272 | 69.8955
10/23/09 | 10:08 | 0 | 19.478 | 0 | 1 | 0 | 27.037 | 28.508 | 26.701 | 26.532 | 20.436 | 23.859 | 13.751 | 0 | 0 | 55.088 | 55.225 | 42.59 | 22.991 | 0 | 0 | 53.71 | 31.615 | [5 empty] | 0 | 0.505 | 60 | 2.5921 | 2.3887 | 0.74856 | 0.58252 | 1.8062 | 69.6807
10/23/09 | 10:09 | 0 | 19.483 | 0 | 2 | 0 | 26.9 | 27.863 | 26.755 | 26.537 | 20.321 | 23.79 | 13.781 | 0 | 0 | 55.116 | 55.23 | 42.642 | 23.165 | 0 | 0 | 53.647 | 31.644 | [5 empty] | 0 | 0.363 | 61 | 2.5834 | 2.3804 | 0.74821 | 0.58252 | 1.7979 | 69.5949
10/23/09 | 10:10 | 0 | 19.478 | 0 | 2 | 0 | 26.797 | 27.471 | 26.676 | 26.627 | 20.096 | 23.81 | 13.776 | 0 | 0 | 55.064 | 55.179 | 42.542 | 23.231 | 0 | 0 | 53.643 | 31.615 | [5 empty] | 0 | 0.17 | 62 | 2.5848 | 2.3818 | 0.74827 | 0.58252 | 1.7993 | 69.6092
10/23/09 | 10:11 | 0 | 19.508 | 0 | 1 | 0 | 26.755 | 27.26 | 26.586 | 26.635 | 19.855 | 23.79 | 13.854 | 0 | 0 | 55.116 | 55.207 | 42.619 | 23.236 | 0 | 0 | 53.671 | 31.62 | [5 empty] | 0 | 0.12 | 63 | 2.5621 | 2.3602 | 0.74735 | 0.58252 | 1.7777 | 69.3836
10/23/09 | 10:12 | 0 | 19.483 | 0 | 2 | 0 | 26.706 | 27.115 | 26.466 | 26.561 | 19.928 | 23.766 | 13.929 | 0 | 0 | 55.069 | 55.183 | 42.547 | 23.236 | 0 | 0 | 53.647 | 31.62 | [5 empty] | 0 | 0.145 | 64 | 2.5403 | 2.3395 | 0.74646 | 0.58252 | 1.7569 | 69.1629
10/23/09 | 10:13 | 0 | 19.533 | 0 | 2 | 0 | 28.199 | 27.02 | 26.392 | 26.49 | 28.488 | 23.744 | 13.829 | 0 | 0 | 55.092 | 55.183 | 42.595 | 23.236 | 0 | 0 | 53.624 | 31.598 | [5 empty] | 0 | 1.709 | 65 | 2.5694 | 2.3671 | 0.74764 | 0.58252 | 1.7846 | 69.4564
10/23/09 | 10:14 | 0 | 19.508 | 0 | 2 | 0 | 49.428 | 26.971 | 26.321 | 26.416 | 23.646 | 23.766 | 13.854 | 1 | 0 | 55.022 | 55.139 | 42.547 | 23.236 | 0 | 0 | 53.647 | 31.573 | [5 empty] | 0 | 23.012 | 66 | 2.5621 | 2.3602 | 0.74735 | 0.58252 | 1.7777 | 69.3836
10/23/09 | 10:15 | 0 | 19.483 | 0 | 1 | 0 | 35.521 | 35.098 | 26.272 | 26.321 | 21.961 | 23.766 | 13.879 | 1 | 0 | 55.001 | 55.116 | 42.523 | 23.261 | 0 | 0 | 53.624 | 31.549 | [5 empty] | 0 | 9.2 | 67 | 2.5548 | 2.3533 | 0.74705 | 0.58252 | 1.7708 | 69.3105
10/23/09 | 10:16 | 0 | 19.54 | 1 | 2 | 0 | 29.58 | 43.284 | 26.279 | 26.328 | 20.931 | 23.727 | 13.937 | 0 | 0 | 55.032 | 55.123 | 42.578 | 23.268 | 0 | 0 | 53.631 | 31.556 | [5 empty] | 0 | 3.252 | 68 | 2.5379 | 2.3372 | 0.74637 | 0.58252 | 1.7547 | 69.1392
10/23/09 | 10:17 | 0 | 19.566 | 0 | 2 | 0 | 27.775 | 34.189 | 26.328 | 26.304 | 20.811 | 23.776 | 13.937 | 0 | 0 | 55.032 | 55.123 | 42.626 | 23.293 | 0 | 0 | 53.61 | 31.58 | [5 empty] | 0 | 1.471 | 69 | 2.5379 | 2.3372 | 0.74637 | 0.58252 | 1.7547 | 69.1392
10/23/09 | 10:18 | 0 | 19.566 | 0 | 2 | 0 | 27.052 | 29.773 | 26.436 | 26.267 | 20.583 | 23.763 | 14.022 | 0 | 0 | 55.018 | 55.132 | 42.614 | 23.28 | 0 | 0 | 53.664 | 31.568 | [5 empty] | 0 | 0.785 | 70 | 2.5132 | 2.3137 | 0.74536 | 0.58252 | 1.7312 | 68.8839
10/23/09 | 10:19 | 0 | 19.613 | 0 | 1 | 0 | 26.809 | 28.229 | 26.495 | 26.326 | 20.448 | 23.773 | 14.035 | 0 | 0 | 55.074 | 55.141 | 42.647 | 23.29 | 0 | 0 | 53.675 | 31.602 | [5 empty] | 0 | 0.483 | 71 | 2.5094 | 2.3101 | 0.74521 | 0.58252 | 1.7276 | 68.8444
10/23/09 | 10:20 | 0 | 19.588 | 0 | 2 | 0 | 26.615 | 27.628 | 26.495 | 26.375 | 20.664 | 23.749 | 14.133 | 0 | 0 | 55.074 | 55.165 | 42.599 | 23.315 | 0 | 0 | 53.696 | 31.649 | [5 empty] | 0 | 0.24 | 72 | 2.4809 | 2.283 | 0.74405 | 0.58252 | 1.7005 | 68.5429
10/23/09 | 10:21 | 0 | 19.613 | 0 | 2 | 0 | 26.519 | 27.194 | 26.47 | 26.375 | 20.279 | 23.773 | 14.158 | 0 | 0 | 55.074 | 55.141 | 42.599 | 23.29 | 0 | 0 | 53.696 | 31.578 | [5 empty] | 0 | 0.144 | 73 | 2.4736 | 2.2761 | 0.74376 | 0.58252 | 1.6935 | 68.4649
10/23/09 | 10:22 | 0 | 19.588 | 0 | 2 | 0 | 26.495 | 26.976 | 26.279 | 26.399 | 20.519 | 23.773 | 14.231 | 1 | 0 | 55.05 | 55.118 | 42.623 | 23.29 | 0 | 0 | 53.72 | 31.602 | [5 empty] | 0 | 0.096 | 74 | 2.4523 | 2.2559 | 0.7429 | 0.58252 | 1.6733 | 68.2344
10/23/09 | 10:23 | 0 | 19.588 | 0 | 1 | 0 | 26.446 | 26.833 | 26.206 | 26.35 | 19.96 | 23.724 | 14.206 | 0 | 0 | 55.004 | 55.074 | 42.575 | 23.29 | 0 | 0 | 53.696 | 31.578 | [5 empty] | 0 | 0.096 | 75 | 2.4596 | 2.2628 | 0.74319 | 0.58252 | 1.6803 | 68.3138
10/23/09 | 10:24 | 0 | 19.644 | 0 | 2 | 0 | 26.645 | 26.789 | 26.164 | 26.331 | 27.368 | 23.778 | 14.261 | 0 | 0 | 55.055 | 55.102 | 42.628 | 23.295 | 0 | 0 | 53.68 | 31.632 | [5 empty] | 0 | 0.314 | 76 | 2.4436 | 2.2476 | 0.74254 | 0.58252 | 1.665 | 68.1385
10/23/09 | 10:25 | 0 | 19.618 | 0 | 2 | 0 | 49.323 | 26.74 | 26.164 | 26.186 | 24.092 | 23.682 | 14.286 | 0 | 0 | 55.011 | 55.078 | 42.58 | 23.295 | 0 | 0 | 53.68 | 31.632 | [5 empty] | 0 | 23.137 | 77 | 2.4363 | 2.2406 | 0.74225 | 0.58252 | 1.6581 | 68.0581
10/23/09 | 10:26 | 0 | 19.618 | 0 | 2 | 0 | 36.823 | 32.735 | 26.09 | 26.139 | 21.706 | 23.682 | 14.261 | 1 | 0 | 54.987 | 55.078 | 42.535 | 23.32 | 0 | 0 | 53.633 | 31.607 | [5 empty] | 0 | 10.684 | 78 | 2.4436 | 2.2476 | 0.74254 | 0.58252 | 1.665 | 68.1385
10/23/09 | 10:27 | 0 | 19.618 | 0 | 2 | 0 | 29.751 | 43.779 | 26.09 | 26.164 | 21.226 | 23.705 | 14.286 | 0 | 0 | 54.964 | 55.032 | 42.604 | 23.295 | 0 | 0 | 53.566 | 31.607 | [5 empty] | 0 | 3.587 | 79 | 2.4363 | 2.2406 | 0.74225 | 0.58252 | 1.6581 | 68.0581
10/23/09 | 10:28 | 0 | 19.626 | 0 | 1 | 0 | 27.714 | 34.67 | 26.171 | 26.171 | 21.208 | 23.69 | 14.294 | 0 | 0 | 54.971 | 55.062 | 42.587 | 23.425 | 0 | 0 | 53.617 | 31.639 | [5 empty] | 0 | 1.543 | 80 | 2.434 | 2.2384 | 0.74216 | 0.58252 | 1.6559 | 68.0323
10/23/09 | 10:29 | 0 | 19.601 | 0 | 2 | 0 | 26.941 | 29.783 | 26.218 | 26.098 | 21.714 | 23.714 | 14.319 | 0 | 0 | 54.947 | 55.062 | 42.611 | 23.401 | 0 | 0 | 53.64 | 31.639 | [5 empty] | 0 | 0.843 | 81 | 2.4267 | 2.2315 | 0.74186 | 0.58252 | 1.649 | 67.9512
10/23/09 | 10:30 | 0 | 19.601 | 0 | 2 | 0 | 26.581 | 28.074 | 26.291 | 26.098 | 20.968 | 23.714 | 14.392 | 1 | 0 | 54.971 | 55.041 | 42.587 | 23.376 | 0 | 0 | 53.617 | 31.639 | [5 empty] | 0 | 0.483 | 82 | 2.4054 | 2.2113 | 0.741 | 0.58252 | 1.6288 | 67.7117
10/23/09 | 10:31 | 0 | 19.593 | 0 | 2 | 0 | 26.404 | 27.319 | 26.309 | 26.115 | 20.743 | 23.658 | 14.311 | 0 | 0 | 54.94 | 55.011 | 42.628 | 23.273 | 0 | 0 | 53.61 | 31.583 | [5 empty] | 0 | 0.289 | 83 | 2.429 | 2.2337 | 0.74195 | 0.58252 | 1.6512 | 67.9772
10/23/09 | 10:32 | 0 | 19.626 | 0 | 1 | 0 | 26.363 | 26.99 | 26.242 | 26.242 | 21.064 | 23.665 | 14.344 | 0 | 0 | 54.947 | 55.041 | 42.635 | 23.28 | 0 | 0 | 53.596 | 31.615 | [5 empty] | 0 | 0.121 | 84 | 2.4194 | 2.2246 | 0.74157 | 0.58252 | 1.6421 | 67.8696
10/23/09 | 10:33 | 0 | 19.626 | 0 | 2 | 0 | 26.316 | 26.772 | 26.171 | 26.267 | 21.039 | 23.616 | 14.392 | 0 | 0 | 54.924 | 55.018 | 42.611 | 23.305 | 0 | 0 | 53.573 | 31.639 | [5 empty] | 0 | 0.049 | 85 | 2.4054 | 2.2113 | 0.741 | 0.58252 | 1.6288 | 67.7117
10/23/09 | 10:34 | 0 | 19.656 | 0 | 2 | 0 | 26.345 | 26.681 | 26.127 | 26.201 | 20.468 | 23.695 | 14.422 | 0 | 0 | 54.931 | 55.022 | 42.571 | 23.334 | 0 | 0 | 53.601 | 31.644 | [5 empty] | 0 | 0.144 | 86 | 2.3967 | 2.203 | 0.74064 | 0.58252 | 1.6205 | 67.612
10/23/09 | 10:35 | 1 | 19.626 | 0 | 2 | 0 | 26.267 | 26.605 | 26.027 | 26.073 | 26.051 | 23.641 | 14.442 | 0 | 0 | 54.903 | 54.971 | 42.542 | 23.256 | 0 | 0 | 53.549 | 31.59 | [5 empty] | 19.626 | 0.194 | 87 | 2.3909 | 2.1975 | 0.74041 | 0.58252 | 1.6149 | 67.5452
10/23/09 | 10:36 | 0 | 19.656 | 0 | 2 | 0 | 47.318 | 26.561 | 26.056 | 26.056 | 25.742 | 23.624 | 14.523 | 0 | 0 | 54.908 | 54.975 | 42.547 | 23.261 | 0 | 0 | 53.601 | 31.598 | [5 empty] | 0 | 21.262 | 88 | 2.3673 | 2.175 | 0.73945 | 0.58252 | 1.5925 | 67.2711
10/23/09 | 10:37 | 0 | 19.601 | 0 | 2 | 0 | 38.1 | 30.725 | 25.931 | 26.002 | 22.412 | 23.616 | 14.492 | 1 | 0 | 54.903 | 54.924 | 42.518 | 23.256 | 0 | 0 | 53.549 | 31.568 | [5 empty] | 0 | 12.098 | 89 | 2.3763 | 2.1836 | 0.73982 | 0.58252 | 1.6011 | 67.3766
10/23/09 | 10:38 | 0 | 19.631 | 0 | 1 | 0 | 30.031 | 43.838 | 25.96 | 26.032 | 21.044 | 23.599 | 14.57 | 0 | 0 | 54.861 | 54.931 | 42.571 | 23.334 | 0 | 0 | 53.601 | 31.573 | [5 empty] | 0 | 3.999 | 90 | 2.3536 | 2.162 | 0.7389 | 0.58252 | 1.5795 | 67.1095
10/23/09 | 10:39 | 0 | 19.631 | 0 | 2 | 0 | 27.62 | 35.167 | 25.982 | 25.982 | 20.804 | 23.646 | 14.548 | 0 | 0 | 54.861 | 54.931 | 42.595 | 23.285 | 0 | 0 | 53.601 | 31.573 | [5 empty] | 0 | 1.638 | 91 | 2.36 | 2.1681 | 0.73916 | 0.58252 | 1.5856 | 67.1854
10/23/09 | 10:40 | 0 | 19.656 | 0 | 2 | 0 | 26.801 | 29.79 | 26.081 | 25.96 | 21.069 | 23.624 | 14.595 | 0 | 0 | 54.861 | 54.931 | 42.571 | 23.356 | 0 | 0 | 53.577 | 31.62 | [5 empty] | 0 | 0.841 | 92 | 2.3463 | 2.1551 | 0.7386 | 0.58252 | 1.5726 | 67.0228
10/23/09 | 10:41 | 0 | 19.691 | 0 | 2 | 0 | 26.524 | 27.944 | 26.186 | 25.97 | 20.934 | 23.633 | 14.681 | 1 | 0 | 54.894 | 54.94 | 42.604 | 23.369 | 0 | 0 | 53.563 | 31.632 | [5 empty] | 0 | 0.554 | 93 | 2.3213 | 2.1313 | 0.73759 | 0.58252 | 1.5488 | 66.7204
10/23/09 | 10:42 | 0 | 19.656 | 0 | 2 | 0 | 26.272 | 27.211 | 26.127 | 25.982 | 20.419 | 23.575 | 14.646 | 0 | 0 | 54.838 | 54.908 | 42.547 | 23.285 | 0 | 0 | 53.507 | 31.598 | [5 empty] | 0 | 0.29 | 94 | 2.3315 | 2.141 | 0.738 | 0.58252 | 1.5585 | 66.8442
10/23/09 | 10:43 | 0 | 19.656 | 0 | 1 | 0 | 26.201 | 26.85 | 26.103 | 26.081 | 20.635 | 23.646 | 14.621 | 0 | 0 | 54.861 | 54.884 | 42.595 | 23.261 | 0 | 0 | 53.463 | 31.573 | [5 empty] | 0 | 0.12 | 95 | 2.3388 | 2.1479 | 0.7383 | 0.58252 | 1.5654 | 66.932
10/23/09 | 10:44 | 0 | 19.691 | 0 | 2 | 0 | 26.186 | 26.691 | 26.09 | 26.161 | 20.838 | 23.609 | 14.754 | 0 | 0 | 54.894 | 54.917 | 42.604 | 23.32 | 0 | 0 | 53.519 | 31.583 | [5 empty] | 0 | 0.025 | 96 | 2.3 | 2.1111 | 0.73673 | 0.58252 | 1.5286 | 66.4585
10/23/09 | 10:45 | 0 | 19.691 | 0 | 2 | 0 | 26.186 | 26.549 | 25.946 | 26.137 | 20.934 | 23.609 | 14.731 | 0 | 0 | 54.847 | 54.917 | 42.604 | 23.344 | 0 | 0 | 53.472 | 31.583 | [5 empty] | 0 | 0.049 | 97 | 2.3067 | 2.1175 | 0.737 | 0.58252 | 1.5349 | 66.5415
10/23/09 | 10:46 | 0 | 19.691 | 0 | 2 | 0 | 26.161 | 26.5 | 25.995 | 26.041 | 24.813 | 23.633 | 14.754 | 0 | 0 | 54.826 | 54.894 | 42.58 | 23.32 | 0 | 0 | 53.496 | 31.632 | [5 empty] | 0 | 0.12 | 98 | 2.3 | 2.1111 | 0.73673 | 0.58252 | 1.5286 | 66.4585
10/23/09 | 10:47 | 0 | 19.691 | 0 | 2 | 0 | 44.037 | 26.426 | 25.872 | 25.921 | 27.535 | 23.584 | 14.779 | 0 | 0 | 54.803 | 54.87 | 42.532 | 23.295 | 0 | 0 | 53.496 | 31.607 | [5 empty] | 0 | 18.116 | 99 | 2.2928 | 2.1042 | 0.73643 | 0.58252 | 1.5216 | 66.3677
10/23/09 | 10:48 | 0 | 19.716 | 0 | 2 | 0 | 40.183 | 28.716 | 25.921 | 25.946 | 22.427 | 23.535 | 14.779 | 1 | 0 | 54.826 | 54.826 | 42.508 | 23.224 | 0 | 0 | 53.449 | 31.583 | [5 empty] | 0 | 14.237 | 100 | 2.2928 | 2.1042 | 0.73643 | 0.58252 | 1.5216 | 66.3677
10/23/09 | 10:49 | 0 | 19.722 | 0 | 1 | 0 | 30.624 | 43.69 | 25.926 | 25.902 | 21.373 | 23.565 | 14.784 | 0 | 0 | 54.784 | 54.854 | 42.537 | 23.3 | 0 | 0 | 53.454 | 31.612 | [5 empty] | 0 | 4.722 | 101 | 2.2913 | 2.1028 | 0.73637 | 0.58252 | 1.5203 | 66.3495
10/23/09 | 10:50 | 0 | 19.722 | 0 | 2 | 1 | 27.733 | 36.218 | 25.951 | 25.926 | 21.108 | 23.589 | 14.834 | 1 | 0 | 54.784 | 54.854 | 42.561 | 23.3 | 0 | 0 | 53.477 | 31.661 | [5 empty] | 0 | 1.807 | 102 | 2.2767 | 2.0889 | 0.73578 | 0.58252 | 1.5064 | 66.1659
10/23/09 | 10:51 | 0 | 19.722 | 0 | 2 | 0 | 26.794 | 30.094 | 26.046 | 25.879 | 20.554 | 23.565 | 14.686 | 0 | 0 | 54.784 | 54.831 | 42.585 | 23.349 | 0 | 0 | 53.454 | 31.637 | [5 empty] | 0 | 0.915 | 0 | 2.3198 | 2.1299 | 0.73753 | 0.58252 | 1.5474 | 66.7026
10/23/09 | 10:52 | 0 | 19.674 | 0 | 2 | 0 | 26.385 | 27.998 | 26.071 | 25.902 | 20.698 | 23.638 | 14.661 | 0 | 0 | 54.784 | 54.831 | 42.585 | 23.349 | 0 | 0 | 53.477 | 31.637 | [5 empty] | 0 | 0.483 | 1 | 2.3271 | 2.1368 | 1.123 | 0.96774 | 1.1691 | 50.2378
10/23/09 | 10:53 | 0 | 19.674 | 0 | 2 | 0 | 26.215 | 27.204 | 26.095 | 25.951 | 20.723 | 23.663 | 14.636 | 0 | 0 | 54.784 | 54.807 | 42.609 | 23.278 | 0 | 0 | 53.454 | 31.661 | [5 empty] | 0 | 0.264 | 2 | 2.3344 | 2.1438 | 1.1233 | 0.96774 | 1.176 | 50.3776
10/23/09 | 10:54 | 0 | 19.704 | 0 | 1 | 0 | 26.149 | 26.848 | 26.125 | 26.054 | 20.438 | 23.717 | 14.766 | 0 | 0 | 54.789 | 54.835 | 42.59 | 23.04 | 0 | 0 | 53.482 | 31.713 | [5 empty] | 0 | 0.095 | 3 | 2.2965 | 2.1078 | 1.1218 | 0.96774 | 1.14 | 49.6412
10/23/09 | 10:55 | 0 | 19.704 | 0 | 2 | 0 | 26.125 | 26.583 | 26.029 | 26.054 | 20.272 | 23.692 | 14.89 | 0 | 0 | 54.789 | 54.812 | 42.638 | 22.944 | 0 | 0 | 53.461 | 31.642 | [5 empty] | 0 | 0.071 | 4 | 2.2604 | 2.0734 | 1.1203 | 0.96774 | 1.1057 | 48.9157
10/23/09 | 10:56 | 0 | 19.679 | 0 | 2 | 0 | 26.125 | 26.485 | 25.98 | 26.054 | 20.099 | 23.763 | 14.839 | 0 | 0 | 54.768 | 54.789 | 42.566 | 23.138 | 0 | 0 | 53.437 | 31.617 | [5 empty] | 0 | 0.071 | 5 | 2.2753 | 2.0876 | 1.1209 | 0.96774 | 1.1198 | 49.2169
10/23/09 | 10:57 | 0 | 19.679 | 0 | 2 | 0 | 26.1 | 26.414 | 25.909 | 25.955 | 21.716 | 23.763 | 14.89 | 0 | 0 | 54.768 | 54.789 | 42.544 | 23.163 | 0 | 0 | 53.461 | 31.642 | [5 empty] | 0 | 0.145 | 6 | 2.2604 | 2.0734 | 1.1203 | 0.96774 | 1.1057 | 48.9157
10/23/09 | 10:58 | 0 | 19.649 | 0 | 2 | 0 | 39.131 | 26.336 | 25.902 | 25.818 | 28.179 | 23.722 | 15.144 | 0 | 0 | 54.681 | 54.728 | 42.504 | 23.217 | 0 | 0 | 53.421 | 31.625 | [5 empty] | 0 | 13.313 | 7 | 2.1865 | 2.0031 | 1.1173 | 0.96774 | 1.0354 | 47.3549
10/23/09 | 10:59 | 0 | 19.676 | 0 | 2 | 0 | 42.188 | 27.4 | 25.833 | 25.808 | 22.557 | 23.712 | 15.257 | 1 | 0 | 54.695 | 54.719 | 42.518 | 23.207 | 0 | 0 | 53.412 | 31.59 | [5 empty] | 0 | 16.38 | 8 | 2.1536 | 1.9719 | 1.116 | 0.96774 | 1.0041 | 46.626
10/23/09 | 11:00 | 0 | 19.626 | 0 | 2 | 0 | 31.181 | 42.752 | 25.784 | 25.833 | 21.304 | 23.736 | 15.232 | 1 | 0 | 54.672 | 54.719 | 42.494 | 23.256 | 0 | 0 | 53.412 | 31.59 | [5 empty] | 0 | 5.348 | 9 | 2.1608 | 1.9788 | 1.1163 | 0.96774 | 1.011 | 46.7892
10/23/09 | 11:01 | 0 | 19.651 | 0 | 2 | 0 | 27.809 | 37.16 | 25.906 | 25.784 | 20.774 | 23.712 | 15.257 | 0 | 0 | 54.672 | 54.695 | 42.494 | 23.28 | 0 | 0 | 53.388 | 31.59 | [5 empty] | 0 | 2.025 | 10 | 2.1536 | 1.9719 | 1.116 | 0.96774 | 1.0041 | 46.626
10/23/09 | 11:02 | 0 | 19.676 | 0 | 1 | 0 | 26.772 | 30.386 | 25.978 | 25.784 | 20.725 | 23.69 | 15.257 | 0 | 0 | 54.672 | 54.695 | 42.494 | 23.256 | 0 | 0 | 53.435 | 31.59 | [5 empty] | 0 | 0.988 | 11 | 2.1536 | 1.9719 | 1.116 | 0.96774 | 1.0041 | 46.626
10/23/09 | 11:03 | 0 | 19.681 | 0 | 2 | 0 | 26.367 | 28.03 | 26.032 | 25.813 | 20.779 | 23.695 | 15.435 | 0 | 0 | 54.677 | 54.7 | 42.571 | 23.285 | 0 | 0 | 53.44 | 31.571 | [5 empty] | 0 | 0.554 | 12 | 2.1017 | 1.9226 | 1.1139 | 0.96774 | 0.95485 | 45.4317
10/23/09 | 11:04 | 0 | 19.706 | 0 | 2 | 0 | 26.147 | 27.11 | 26.049 | 25.882 | 20.534 | 23.69 | 15.503 | 0 | 0 | 54.672 | 54.672 | 42.518 | 23.231 | 0 | 0 | 53.342 | 31.541 | [5 empty] | 0 | 0.265 | 13 | 2.0819 | 1.9038 | 1.1131 | 0.96774 | 0.93603 | 44.9597
10/23/09 | 11:05 | 0 | 19.676 | 0 | 2 | 0 | 26.073 | 26.701 | 26.002 | 25.906 | 20.269 | 23.665 | 15.455 | 0 | 0 | 54.649 | 54.649 | 42.494 | 23.207 | 0 | 0 | 53.342 | 31.519 | [5 empty] | 0 | 0.167 | 14 | 2.0959 | 1.9171 | 1.1137 | 0.96774 | 0.94931 | 45.2938
10/23/09 | 11:06 | 0 | 19.706 | 0 | 2 | 0 | 26.032 | 26.512 | 25.936 | 25.982 | 20.076 | 23.741 | 15.583 | 0 | 0 | 54.677 | 54.677 | 42.547 | 23.187 | 0 | 0 | 53.37 | 31.595 | [5 empty] | 0 | 0.05 | 15 | 2.0586 | 1.8816 | 1.1122 | 0.96774 | 0.91388 | 44.3928
10/23/09 | 11:07 | 0 | 19.676 | 0 | 2 | 0 | 26.027 | 26.363 | 25.882 | 25.906 | 20.412 | 23.665 | 15.553 | 0 | 0 | 54.672 | 54.625 | 42.47 | 23.182 | 0 | 0 | 53.342 | 31.566 | [5 empty] | 0 | 0.121 | 16 | 2.0674 | 1.8899 | 1.1125 | 0.96774 | 0.92219 | 44.6069
10/23/09 | 11:08 | 0 | 19.626 | 0 | 2 | 0 | 26.002 | 26.291 | 25.808 | 25.857 | 19.85 | 23.665 | 15.553 | 0 | 0 | 54.604 | 54.604 | 42.47 | 23.207 | 0 | 0 | 53.318 | 31.541 | [5 empty] | 0 | 0.145 | 17 | 2.0674 | 1.8899 | 1.1125 | 0.96774 | 0.92219 | 44.6069
10/23/09 | 11:09 | 1 | 19.631 | 0 | 1 | 0 | 34.156 | 26.272 | 25.838 | 25.838 | 27.959 | 23.646 | 15.511 | 1 | 0 | 54.632 | 54.632 | 42.499 | 23.261 | 0 | 0 | 53.37 | 31.571 | [5 empty] | 19.631 | 8.318 | 18 | 2.0796 | 1.9016 | 1.113 | 0.96774 | 0.93381 | 44.9036
10/23/09 | 11:10 | 0 | 19.631 | 0 | 2 | 0 | 44.262 | 26.73 | 25.718 | 25.813 | 22.368 | 23.719 | 15.362 | 0 | 0 | 54.609 | 54.609 | 42.499 | 23.261 | 0 | 0 | 53.416 | 31.549 | [5 empty] | 0 | 18.449 | 19 | 2.123 | 1.9428 | 1.1148 | 0.96774 | 0.97506 | 45.9285
10/23/09 | 11:11 | 0 | 19.631 | 0 | 2 | 0 | 31.958 | 41.183 | 25.718 | 25.791 | 21.044 | 23.695 | 15.385 | 1 | 0 | 54.609 | 54.586 | 42.475 | 23.212 | 0 | 0 | 53.37 | 31.571 | [5 empty] | 0 | 6.167 | 20 | 2.1163 | 1.9364 | 1.1145 | 0.96774 | 0.96869 | 45.7731
10/23/09 | 11:12 | 0 | 19.656 | 0 | 2 | 0 | 27.983 | 38.033 | 25.791 | 25.767 | 20.345 | 23.646 | 15.385 | 0 | 0 | 54.586 | 54.586 | 42.523 | 23.285 | 0 | 0 | 53.325 | 31.595 | [5 empty] | 0 | 2.216 | 21 | 2.1163 | 1.9364 | 1.1145 | 0.96774 | 0.96869 | 45.7731
10/23/09 | 11:13 | 0 | 19.664 | 0 | 2 | 0 | 26.833 | 30.617 | 25.894 | 25.774 | 19.913 | 23.702 | 15.443 | 0 | 0 | 54.616 | 54.593 | 42.53 | 23.293 | 0 | 0 | 53.309 | 31.602 | [5 empty] | 0 | 1.059 | 22 | 2.0994 | 1.9204 | 1.1138 | 0.96774 | 0.95264 | 45.3766
10/23/09 | 11:14 | 0 | 19.689 | 0 | 2 | 0 | 26.353 | 28.015 | 25.968 | 25.774 | 19.566 | 23.702 | 15.468 | 0 | 0 | 54.593 | 54.616 | 42.53 | 23.268 | 0 | 0 | 53.286 | 31.602 | [5 empty] | 0 | 0.579 | 23 | 2.0921 | 1.9135 | 1.1135 | 0.96774 | 0.94572 | 45.2037
10/23/09 | 11:15 | 0 | 19.656 | 0 | 2 | 0 | 26.127 | 27.066 | 26.007 | 25.838 | 20.051 | 23.646 | 15.385 | 1 | 0 | 54.586 | 54.586 | 42.475 | 23.212 | 0 | 0 | 53.255 | 31.571 | [5 empty] | 0 | 0.289 | 24 | 2.1163 | 1.9364 | 1.1145 | 0.96774 | 0.96869 | 45.7731
10/23/09 | 11:16 | 0 | 19.606 | 0 | 2 | 0 | 26.007 | 26.61 | 26.007 | 25.911 | 19.656 | 23.67 | 15.312 | 0 | 0 | 54.562 | 54.586 | 42.475 | 23.236 | 0 | 0 | 53.279 | 31.62 | [5 empty] | 0 | 0.096 | 25 | 2.1375 | 1.9566 | 1.1154 | 0.96774 | 0.9889 | 46.2632
10/23/09 | 11:17 | 0 | 19.639 | 0 | 2 | 0 | 26.014 | 26.448 | 25.99 | 25.99 | 19.347 | 23.678 | 15.221 | 0 | 0 | 54.593 | 54.569 | 42.506 | 23.244 | 0 | 0 | 53.309 | 31.602 | [5 empty] | 0 | 0.024 | 26 | 2.164 | 1.9818 | 1.1164 | 0.96774 | 1.0141 | 46.8606
10/23/09 | 11:18 | 0 | 19.616 | 0 | 2 | 0 | 25.99 | 26.353 | 25.894 | 25.99 | 19.47 | 23.702 | 15.121 | 0 | 0 | 54.595 | 54.595 | 42.532 | 23.317 | 0 | 0 | 53.288 | 31.58 | [5 empty] | 0 | 0 | 27 | 2.1932 | 2.0095 | 1.1176 | 0.96774 | 1.0418 | 47.5005
10/23/09 | 11:19 | 0 | 19.719 | 0 | 2 | 0 | 26.068 | 26.358 | 25.973 | 25.924 | 19.596 | 23.66 | 15.128 | 0 | 0 | 54.623 | 54.623 | 42.537 | 23.371 | 0 | 0 | 53.293 | 31.561 | [5 empty] | 0 | 0.144 | 28 | 2.1911 | 2.0076 | 1.1175 | 0.96774 | 1.0398 | 47.4563
10/23/09 | 11:20 | 0 | 19.664 | 0 | 2 | 0 | 30.278 | 26.304 | 25.899 | 25.948 | 27.586 | 23.682 | 15.005 | 0 | 0 | 54.623 | 54.6 | 42.513 | 23.322 | 0 | 0 | 53.269 | 31.61 | [5 empty] | 0 | 4.33 | 29 | 2.2269 | 2.0416 | 1.119 | 0.96774 | 1.0739 | 48.2219
10/23/09 | 11:21 | 0 | 19.694 | 1 | 2 | 0 | 45.359 | 26.478 | 25.948 | 25.877 | 22.214 | 23.66 | 14.98 | 1 | 0 | 54.6 | 54.6 | 42.513 | 23.347 | 0 | 0 | 53.269 | 31.659 | [5 empty] | 0 | 19.482 | 30 | 2.2342 | 2.0485 | 1.1193 | 0.96774 | 1.0808 | 48.3745
10/23/09 | 11:22 | 0 | 19.689 | 0 | 2 | 0 | 32.495 | 40.181 | 25.87 | 25.848 | 20.522 | 23.678 | 14.9 | 0 | 0 | 54.548 | 54.548 | 42.508 | 23.268 | 0 | 0 | 53.265 | 31.605 | [5 empty] | 0 | 6.647 | 31 | 2.2575 | 2.0707 | 1.1202 | 0.96774 | 1.1029 | 48.8562
10/23/09 | 11:23 | 0 | 19.719 | 0 | 2 | 0 | 28.189 | 38.354 | 25.948 | 25.828 | 20.139 | 23.682 | 14.98 | 0 | 0 | 54.576 | 54.6 | 42.583 | 23.322 | 0 | 0 | 53.293 | 31.61 | [5 empty] | 0 | 2.361 | 32 | 2.2342 | 2.0485 | 1.1193 | 0.96774 | 1.0808 | 48.3745
10/23/09 | 11:24 | 0 | 19.669 | 0 | 2 | 0 | 26.887 | 30.671 | 25.997 | 25.853 | 19.867 | 23.707 | 15.078 | 0 | 0 | 54.6 | 54.576 | 42.583 | 23.396 | 0 | 0 | 53.293 | 31.561 | [5 empty] | 0 | 1.034 | 33 | 2.2057 | 2.0214 | 1.1181 | 0.96774 | 1.0537 | 47.7705
10/23/09 | 11:25 | 0 | 19.664 | 0 | 2 | 0 | 26.399 | 27.991 | 26.088 | 25.848 | 19.764 | 23.678 | 15.048 | 1 | 0 | 54.525 | 54.548 | 42.508 | 23.317 | 0 | 0 | 53.241 | 31.556 | [5 empty] | 0 | 0.551 | 34 | 2.2144 | 2.0297 | 1.1185 | 0.96774 | 1.062 | 47.9571
10/23/09 | 11:26 | 0 | 19.664 | 0 | 1 | 0 | 26.184 | 27.076 | 26.088 | 25.87 | 19.42 | 23.653 | 15.023 | 0 | 0 | 54.548 | 54.525 | 42.554 | 23.293 | 0 | 0 | 53.218 | 31.556 | [5 empty] | 0 | 0.314 | 35 | 2.2217 | 2.0366 | 1.1188 | 0.96774 | 1.0689 | 48.1114
10/23/09 | 11:27 | 0 | 19.714 | 0 | 2 | 0 | 26.088 | 26.713 | 26.088 | 25.99 | 20.011 | 23.653 | 14.849 | 0 | 0 | 54.572 | 54.525 | 42.508 | 23.317 | 0 | 0 | 53.218 | 31.58 | [5 empty] | 0 | 0.098 | 36 | 2.2724 | 2.0848 | 1.1208 | 0.96774 | 1.1171 | 49.1581
10/23/09 | 11:28 | 0 | 19.664 | 0 | 3 | 0 | 26.088 | 26.522 | 25.99 | 26.044 | 19.128 | 23.732 | 14.807 | 0 | 0 | 54.576 | 54.532 | 42.561 | 23.273 | 0 | 0 | 53.225 | 31.585 | [5 empty] | 0 | 0.044 | 37 | 2.2846 | 2.0964 | 1.1213 | 0.96774 | 1.1287 | 49.4038
10/23/09 | 11:29 | 0 | 19.664 | 0 | 2 | 0 | 26.063 | 26.399 | 25.943 | 25.99 | 18.852 | 23.678 | 14.726 | 0 | 0 | 54.525 | 54.525 | 42.532 | 23.244 | 0 | 0 | 53.104 | 31.605 | [5 empty] | 0 | 0.073 | 38 | 2.3082 | 2.1188 | 1.1223 | 0.96774 | 1.1511 | 49.8703
10/23/09 | 11:30 | 0 | 19.719 | 0 | 2 | 0 | 26.044 | 26.382 | 25.924 | 25.948 | 19.178 | 23.66 | 14.658 | 0 | 0 | 54.553 | 54.532 | 42.513 | 23.347 | 0 | 0 | 53.178 | 31.585 | [5 empty] | 0 | 0.096 | 39 | 2.328 | 2.1377 | 1.1231 | 0.96774 | 1.1699 | 50.2547
10/23/09 | 11:31 | 0 | 19.664 | 0 | 2 | 0 | 27.196 | 26.328 | 25.87 | 25.87 | 27.316 | 23.606 | 14.578 | 0 | 0 | 54.504 | 54.457 | 42.532 | 23.268 | 0 | 0 | 53.127 | 31.531 | [5 empty] | 0 | 1.326 | 40 | 2.3513 | 2.1598 | 1.124 | 0.96774 | 1.1921 | 50.6985
10/23/09 | 11:32 | 0 | 19.694 | 0 | 2 | 0 | 46.529 | 26.309 | 25.899 | 25.899 | 23.732 | 23.636 | 14.608 | 1 | 0 | 54.485 | 54.485 | 42.513 | 23.298 | 0 | 0 | 53.155 | 31.585 | [5 empty] | 0 | 20.63 | 41 | 2.3426 | 2.1515 | 1.1237 | 0.96774 | 1.1838 | 50.5331
10/23/09 | 11:33 | 0 | 19.669 | 0 | 2 | 0 | 33.347 | 38.636 | 25.828 | 25.899 | 20.985 | 23.682 | 14.535 | 0 | 0 | 54.509 | 54.462 | 42.537 | 23.273 | 0 | 0 | 53.155 | 31.585 | [5 empty] | 0 | 7.448 | 42 | 2.3638 | 2.1717 | 1.1245 | 0.96774 | 1.204 | 50.9335
10/23/09 | 11:34 | 0 | 19.639 | 0 | 2 | 0 | 28.327 | 38.748 | 25.894 | 25.848 | 20.134 | 23.606 | 14.455 | 1 | 0 | 54.481 | 54.434 | 42.485 | 23.268 | 0 | 0 | 53.104 | 31.556 | [5 empty] | 0 | 2.479 | 43 | 2.3871 | 2.1939 | 1.1255 | 0.96774 | 1.2261 | 51.3641
10/23/09 | 11:35 | 0 | 19.694 | 0 | 2 | 0 | 26.887 | 30.646 | 25.973 | 25.853 | 19.769 | 23.682 | 14.46 | 0 | 0 | 54.509 | 54.462 | 42.561 | 23.322 | 0 | 0 | 53.155 | 31.561 | [5 empty] | 0 | 1.034 | 44 | 2.3856 | 2.1925 | 1.1254 | 0.96774 | 1.2247 | 51.3374
10/23/09 | 11:36 | 0 | 19.694 | 0 | 2 | 0 | 26.407 | 27.947 | 26.044 | 25.924 | 19.229 | 23.66 | 14.437 | 0 | 0 | 54.462 | 54.462 | 42.513 | 23.347 | 0 | 0 | 53.108 | 31.61 | [5 empty] | 0 | 0.483 | 45 | 2.3923 | 2.1988 | 1.1257 | 0.96774 | 1.2311 | 51.4598
10/23/09 | 11:37 | 0 | 19.669 | 0 | 2 | 0 | 26.188 | 27.056 | 26.164 | 25.973 | 19.5 | 23.66 | 14.485 | 0 | 0 | 54.509 | 54.439 | 42.489 | 23.298 | 0 | 0 | 53.108 | 31.561 | [5 empty] | 0 | 0.215 | 46 | 2.3784 | 2.1856 | 1.1251 | 0.96774 | 1.2178 | 51.2036
10/23/09 | 11:38 | 0 | 19.719 | 0 | 2 | 0 | 26.142 | 26.647 | 26.188 | 26.044 | 19.412 | 23.624 | 14.472 | 0 | 0 | 54.474 | 54.427 | 42.501 | 23.214 | 0 | 0 | 53.099 | 31.573 | [5 empty] | 0 | 0.098 | 47 | 2.3822 | 2.1892 | 1.1253 | 0.96774 | 1.2214 | 51.2733
10/23/09 | 11:39 | 0 | 19.659 | 0 | 3 | 0 | 26.058 | 26.443 | 26.083 | 26.083 | 19.415 | 23.528 | 14.475 | 0 | 0 | 54.429 | 54.362 | 42.432 | 23.192 | 0 | 0 | 53.031 | 31.502 | [5 empty] | 0 | -0.025 | 48 | 2.3813 | 2.1883 | 1.1252 | 0.96774 | 1.2206 | 51.2572
10/23/09 | 11:40 | 0 | 19.659 | 0 | 2 | 0 | 26.009 | 26.274 | 25.963 | 26.083 | 19.882 | 23.457 | 14.45 | 0 | 0 | 54.429 | 54.383 | 42.504 | 23.214 | 0 | 0 | 53.031 | 31.551 | [5 empty] | 0 | -0.074 | 49 | 2.3886 | 2.1952 | 1.1255 | 0.96774 | 1.2275 | 51.3907
10/23/09 | 11:41 | 0 | 19.659 | 0 | 2 | 0 | 26.058 | 26.323 | 26.034 | 26.034 | 19.339 | 23.457 | 14.425 | 0 | 0 | 54.429 | 54.362 | 42.432 | 23.239 | 0 | 0 | 53.055 | 31.526 | [5 empty] | 0 | 0.024 | 50 | 2.3958 | 2.2022 | 1.1258 | 0.96774 | 1.2344 | 51.5234
10/23/09 | 11:42 | 1 | 19.666 | 0 | 2 | 0 | 26.186 | 26.355 | 25.995 | 26.066 | 26.09 | 23.513 | 14.533 | 0 | 0 | 54.436 | 54.369 | 42.463 | 23.175 | 0 | 0 | 53.085 | 31.558 | [5 empty] | 19.666 | 0.12 | 51 | 2.3644 | 2.1723 | 1.1246 | 0.96774 | 1.2045 | 50.9444
10/23/09 | 11:43 | 0 | 19.666 | 0 | 2 | 0 | 46.181 | 26.331 | 25.995 | 26.017 | 28.138 | 23.489 | 14.558 | 1 | 0 | 54.413 | 54.369 | 42.487 | 23.224 | 0 | 0 | 53.106 | 31.583 | [5 empty] | 0 | 20.164 | 52 | 2.3571 | 2.1653 | 1.1243 | 0.96774 | 1.1976 | 50.8081
10/23/09 | 11:44 | 0 | 19.666 | 0 | 3 | 0 | 51.594 | 38.351 | 26.017 | 25.995 | 28.716 | 23.44 | 14.457 | 2 | 0 | 54.413 | 54.345 | 42.463 | 23.295 | 0 | 0 | 53.085 | 31.583 | [5 empty] | 0 | 25.599 | 53 | 2.3865 | 2.1933 | 1.1254 | 0.96774 | 1.2256 | 51.3534
10/23/09 | 11:45 | 1 | 19.666 | 0 | 2 | 0 | 52.763 | 49.14 | 26.017 | 26.017 | 29.222 | 23.44 | 14.457 | 2 | 0 | 54.413 | 54.322 | 42.463 | 23.271 | 0 | 0 | 53.085 | 31.558 | [5 empty] | 19.666 | 26.746 | 54 | 2.3865 | 2.1933 | 1.1254 | 0.96774 | 1.2256 | 51.3534
10/23/09 | 11:46 | 0 | 19.666 | 0 | 2 | 0 | 52.763 | 51.409 | 26.186 | 25.97 | 29.776 | 23.44 | 14.432 | 2 | 0 | 54.392 | 54.322 | 42.463 | 23.344 | 0 | 0 | 53.085 | 31.583 | [5 empty] | 0 | 26.793 | 55 | 2.3938 | 2.2002 | 1.1257 | 0.96774 | 1.2325 | 51.4863
10/23/09 | 11:47 | 0 | 19.666 | 0 | 2 | 0 | 52.901 | 52.098 | 26.38 | 26.066 | 30.259 | 23.44 | 14.432 | 1 | 0 | 54.413 | 54.369 | 42.535 | 23.271 | 0 | 0 | 53.062 | 31.607 | [5 empty] | 0 | 26.835 | 56 | 2.3938 | 2.2002 | 1.1257 | 0.96774 | 1.2325 | 51.4863
10/23/09 | 11:48 | 0 | 19.666 | 0 | 2 | 0 | 53.22 | 52.259 | 26.571 | 26.186 | 30.668 | 23.369 | 14.284 | 2 | 0 | 54.46 | 54.345 | 42.511 | 23.32 | 0 | 0 | 53.085 | 31.558 | [5 empty] | 0 | 27.034 | 57 | 2.4369 | 2.2412 | 1.1275 | 0.96774 | 1.2734 | 52.2569
10/23/09 | 11:49 | 1 | 19.691 | 0 | 2 | 0 | 53.475 | 52.557 | 26.74 | 26.306 | 31.343 | 23.513 | 14.334 | 2 | 0 | 54.506 | 54.369 | 42.604 | 23.344 | 0 | 0 | 53.015 | 31.558 | [5 empty] | 19.691 | 27.169 | 58 | 2.4223 | 2.2273 | 1.1269 | 0.96774 | 1.2596 | 51.9996
10/23/09 | 11:50 | 0 | 19.666 | 0 | 2 | 0 | 53.519 | 52.992 | 26.814 | 26.475 | 31.992 | 23.489 | 14.309 | 2 | 0 | 54.551 | 54.369 | 42.604 | 23.415 | 0 | 0 | 52.968 | 31.558 | [5 empty] | 0 | 27.044 | 59 | 2.4296 | 2.2343 | 1.1272 | 0.96774 | 1.2665 | 52.1286
10/23/09 | 11:51 | 0 | 19.666 | 0 | 2 | 0 | 53.566 | 53.22 | 26.934 | 26.62 | 32.615 | 23.535 | 14.236 | 1 | 0 | 54.597 | 54.392 | 42.604 | 23.369 | 0 | 0 | 52.968 | 31.534 | [5 empty] | 0 | 26.946 | 60 | 2.4509 | 2.2545 | 1.1281 | 0.96774 | 1.2867 | 52.5009
10/23/09 | 11:52 | 0 | 19.634 | 0 | 2 | 1 | 53.855 | 53.169 | 27.047 | 26.708 | 33.173 | 23.528 | 14.178 | 2 | 0 | 54.635 | 54.362 | 42.597 | 23.337 | 0 | 0 | 52.938 | 31.526 | [5 empty] | 0 | 27.147 | 61 | 2.4678 | 2.2705 | 1.1287 | 0.96774 | 1.3028 | 52.7922
10/23/09 | 11:53 | 1 | 19.659 | 0 | 2 | 0 | 54.177 | 53.351 | 27.213 | 26.757 | 33.924 | 23.602 | 14.153 | 2 | 0 | 54.681 | 54.383 | 42.621 | 23.383 | 0 | 0 | 52.961 | 31.575 | [5 empty] | 19.659 | 27.42 | 0 | 2.475 | 2.2774 | 1.129 | 0.96774 | 1.3097 | 52.9165
10/23/09 | 11:54 | 0 | 19.716 | 0 | 2 | 0 | 54.665 | 53.703 | 27.245 | 26.885 | 34.684 | 23.754 | 14.309 | 1 | 0 | 54.782 | 54.436 | 42.652 | 23.415 | 0 | 0 | 52.968 | 31.654 | [5 empty] | 0 | 27.78 | 1 | 2.4296 | 2.2343 | 1.2915 | 1.1321 | 1.1022 | 45.3649
10/23/09 | 11:55 | 0 | 19.691 | 0 | 2 | 0 | 55.102 | 54.047 | 27.368 | 26.98 | 35.648 | 23.825 | 14.409 | 2 | 0 | 54.782 | 54.436 | 42.697 | 23.369 | 0 | 0 | 52.947 | 31.632 | [5 empty] | 0 | 28.122 | 2 | 2.4005 | 2.2066 | 1.2903 | 1.1321 | 1.0745 | 44.7621
10/23/09 | 11:56 | 0 | 19.691 | 0 | 2 | 0 | 55.309 | 54.506 | 27.463 | 27.029 | 36.213 | 23.898 | 14.359 | 2 | 0 | 54.849 | 54.436 | 42.721 | 23.391 | 0 | 0 | 52.947 | 31.607 | [5 empty] | 0 | 28.28 | 3 | 2.4151 | 2.2204 | 1.2909 | 1.1321 | 1.0884 | 45.0653
10/23/09 | 11:57 | 1 | 19.684 | 0 | 2 | 0 | 55.37 | 54.842 | 27.647 | 27.142 | 36.839 | 23.962 | 14.425 | 2 | 0 | 54.889 | 54.406 | 42.714 | 23.432 | 0 | 0 | 52.985 | 31.6 | [5 empty] | 19.684 | 28.228 | 4 | 2.3958 | 2.2022 | 1.2902 | 1.1321 | 1.0701 | 44.6643
10/23/09 | 11:58 | 0 | 19.684 | 0 | 2 | 0 | 55.643 | 54.978 | 28.01 | 27.287 | 37.636 | 24.011 | 14.475 | 1 | 0 | 54.91 | 54.427 | 42.69 | 23.432 | 0 | 0 | 52.961 | 31.622 | [5 empty] | 0 | 28.356 | 5 | 2.3813 | 2.1883 | 1.2896 | 1.1321 | 1.0562 | 44.3562
10/23/09 | 11:59 | 0 | 19.676 | 0 | 2 | 0 | 56.232 | 55.109 | 28.412 | 27.593 | 38.289 | 24.028 | 14.518 | 2 | 0 | 54.994 | 54.443 | 42.731 | 23.376 | 0 | 0 | 53.022 | 31.615 | [5 empty] | 0 | 28.639 | 6 | 2.3688 | 2.1764 | 1.2891 | 1.1321 | 1.0443 | 44.0882
10/23/09 | 12:00 | 0 | 19.701 | 0 | 2 | 0 | 50.132 | 55.454 | 28.868 | 27.978 | 31.737 | 24.124 | 14.543 | 1 | 0 | 55.018 | 54.443 | 42.752 | 23.45 | 0 | 0 | 52.978 | 31.615 | [5 empty] | 0 | 22.154 | 7 | 2.3615 | 2.1695 | 1.2888 | 1.1321 | 1.0374 | 43.931
10/23/09 | 12:01 | 0 | 19.701 | 0 | 2 | 0 | 36.643 | 55.797 | 29.447 | 28.412 | 28.219 | 24.148 | 14.518 | 0 | 0 | 55.064 | 54.443 | 42.8 | 23.45 | 0 | 0 | 53.045 | 31.615 | [5 empty] | 0 | 8.231 | 8 | 2.3688 | 2.1764 | 1.2891 | 1.1321 | 1.0443 | 44.0882
10/23/09 | 12:02 | 0 | 19.701 | 0 | 1 | 0 | 32.338 | 46.074 | 29.832 | 28.942 | 26.291 | 24.219 | 14.518 | 1 | 0 | 55.085 | 54.467 | 42.776 | 23.45 | 0 | 0 | 52.999 | 31.664 | [5 empty] | 0 | 3.396 | 9 | 2.3688 | 2.1764 | 1.2891 | 1.1321 | 1.0443 | 44.0882
10/23/09 | 12:03 | 0 | 19.734 | 0 | 2 | 0 | 31.141 | 36.768 | 30.058 | 29.383 | 25.19 | 24.251 | 14.55 | 0 | 0 | 55.139 | 54.474 | 42.855 | 23.481 | 0 | 0 | 53.122 | 31.696 | [5 empty] | 0 | 1.758 | 10 | 2.3594 | 2.1676 | 1.2887 | 1.1321 | 1.0355 | 43.8869
10/23/09 | 12:04 | 0 | 19.701 | 1 | 2 | 0 | 30.774 | 33.259 | 30.22 | 29.712 | 24.484 | 24.195 | 14.543 | 0 | 0 | 55.041 | 54.467 | 42.731 | 23.354 | 0 | 0 | 53.069 | 31.664 | [5 empty] | 0 | 1.062 | 11 | 2.3615 | 2.1695 | 1.2888 | 1.1321 | 1.0374 | 43.931
10/23/09 | 12:05 | 0 | 19.734 | 0 | 1 | 0 | 30.781 | 32.081 | 30.082 | 29.913 | 24.372 | 24.3 | 14.623 | 0 | 0 | 55.116 | 54.497 | 42.831 | 23.432 | 0 | 0 | 53.052 | 31.72 | [5 empty] | 0 | 0.868 | 12 | 2.3382 | 2.1474 | 1.2878 | 1.1321 | 1.0153 | 43.4217
10/23/09 | 12:06 | 0 | 19.676 | 0 | 2 | 0 | 30.725 | 31.544 | 29.712 | 30.026 | 24.148 | 24.34 | 14.565 | 0 | 0 | 55.041 | 54.443 | 42.8 | 23.474 | 0 | 0 | 53.022 | 31.664 | [5 empty] | 0 | 0.699 | 13 | 2.3551 | 2.1634 | 1.2885 | 1.1321 | 1.0313 | 43.792
10/23/09 | 12:07 | 0 | 19.676 | 0 | 2 | 0 | 30.725 | 31.325 | 29.616 | 29.906 | 23.521 | 24.269 | 14.616 | 0 | 0 | 55.018 | 54.443 | 42.776 | 23.496 | 0 | 0 | 53.069 | 31.664 | [5 empty] | 0 | 0.819 | 14 | 2.3402 | 2.1493 | 1.2879 | 1.1321 | 1.0172 | 43.4667
10/23/09 | 12:08 | 0 | 19.709 | 0 | 2 | 0 | 30.636 | 31.262 | 29.575 | 29.719 | 23.457 | 24.372 | 14.724 | 0 | 0 | 55.025 | 54.429 | 42.762 | 23.528 | 0 | 0 | 53.122 | 31.696 | [5 empty] | 0 | 0.917 | 15 | 2.3088 | 2.1194 | 1.2866 | 1.1321 | 0.98732 | 42.7639
10/23/09 | 12:09 | 0 | 19.701 | 0 | 1 | 0 | 30.411 | 31.085 | 29.423 | 29.567 | 23.087 | 24.318 | 14.764 | 0 | 0 | 54.926 | 54.376 | 42.731 | 23.425 | 0 | 0 | 53.069 | 31.615 | [5 empty] | 0 | 0.844 | 16 | 2.2971 | 2.1083 | 1.2862 | 1.1321 | 0.97625 | 42.4988
10/23/09 | 12:10 | 0 | 19.727 | 0 | 2 | 0 | 32.907 | 30.965 | 29.062 | 29.472 | 33.213 | 24.34 | 14.862 | 0 | 0 | 54.88 | 54.352 | 42.731 | 23.401 | 0 | 0 | 53.092 | 31.664 | [5 empty] | 0 | 3.435 | 17 | 2.2686 | 2.0812 | 1.285 | 1.1321 | 0.94912 | 41.8377
10/23/09 | 12:11 | 1 | 19.727 | 0 | 1 | 0 | 55.27 | 30.774 | 28.702 | 29.278 | 26.581 | 24.293 | 14.789 | 1 | 0 | 54.812 | 54.352 | 42.731 | 23.45 | 0 | 0 | 53.069 | 31.664 | [5 empty] | 19.727 | 25.992 | 18 | 2.2898 | 2.1014 | 1.2859 | 1.1321 | 0.96933 | 42.3317
10/23/09 | 12:12 | 0 | 19.759 | 0 | 2 | 0 | 41.303 | 33.902 | 28.469 | 29.02 | 24.781 | 24.251 | 14.797 | 1 | 0 | 54.796 | 54.292 | 42.666 | 23.457 | 0 | 0 | 53.029 | 31.647 | [5 empty] | 0 | 12.283 | 19 | 2.2875 | 2.0992 | 1.2858 | 1.1321 | 0.96711 | 42.278
10/23/09 | 12:13 | 0 | 19.676 | 0 | 1 | 0 | 33.895 | 47.679 | 28.292 | 28.653 | 23.859 | 24.195 | 14.666 | 0 | 0 | 54.719 | 54.285 | 42.683 | 23.329 | 0 | 0 | 52.978 | 31.615 | [5 empty] | 0 | 5.242 | 20 | 2.3257 | 2.1355 | 1.2873 | 1.1321 | 1.0034 | 43.1437
10/23/09 | 12:14 | 0 | 19.684 | 0 | 1 | 0 | 31.406 | 44.522 | 28.179 | 28.444 | 23.722 | 24.131 | 14.648 | 0 | 0 | 54.635 | 54.315 | 42.762 | 23.457 | 0 | 0 | 52.938 | 31.625 | [5 empty] | 0 | 2.962 | 21 | 2.3309 | 2.1404 | 1.2875 | 1.1321 | 1.0084 | 43.2604
10/23/09 | 12:15 | 0 | 19.709 | 0 | 1 | 0 | 30.273 | 37.215 | 28.155 | 28.275 | 23.047 | 24.156 | 14.648 | 0 | 0 | 54.658 | 54.292 | 42.762 | 23.481 | 0 | 0 | 52.915 | 31.647 | [5 empty] | 0 | 1.998 | 22 | 2.3309 | 2.1404 | 1.2875 | 1.1321 | 1.0084 | 43.2604
10/23/09 | 12:16 | 0 | 19.709 | 0 | 1 | 0 | 29.719 | 33.62 | 28.202 | 28.059 | 22.832 | 24.131 | 14.648 | 0 | 0 | 54.635 | 54.268 | 42.762 | 23.432 | 0 | 0 | 52.891 | 31.647 | [5 empty] | 0 | 1.66 | 23 | 2.3309 | 2.1404 | 1.2875 | 1.1321 | 1.0084 | 43.2604
10/23/09 | 12:17 | 0 | 19.739 | 0 | 2 | 0 | 29.388 | 31.941 | 28.231 | 28.015 | 22.667 | 24.09 | 14.653 | 0 | 0 | 54.639 | 54.273 | 42.719 | 23.486 | 0 | 0 | 52.898 | 31.654 | [5 empty] | 0 | 1.373 | 24 | 2.3294 | 2.139 | 1.2875 | 1.1321 | 1.007 | 43.228
10/23/09 | 12:18 | 0 | 19.709 | 0 | 1 | 0 | 29.094 | 30.948 | 28.155 | 27.937 | 22.155 | 24.036 | 14.648 | 0 | 0 | 54.623 | 54.233 | 42.702 | 23.445 | 0 | 0 | 52.882 | 31.612 | [5 empty] | 0 | 1.157 | 25 | 2.3309 | 2.1404 | 1.2875 | 1.1321 | 1.0084 | 43.2604
10/23/09 | 12:19 | 0 | 19.686 | 0 | 1 | 0 | 28.807 | 30.325 | 28.108 | 27.893 | 22.086 | 23.964 | 14.701 | 1 | 0 | 54.593 | 54.247 | 42.669 | 23.41 | 0 | 0 | 52.873 | 31.627 | [5 empty] | 0 | 0.914 | 26 | 2.3155 | 2.1258 | 1.2869 | 1.1321 | 0.99369 | 42.9152
10/23/09 | 12:20 | 0 | 19.686 | 0 | 1 | 0 | 28.616 | 29.891 | 27.988 | 27.939 | 22.206 | 24.038 | 14.701 | 0 | 0 | 54.546 | 54.247 | 42.693 | 23.41 | 0 | 0 | 52.873 | 31.627 | [5 empty] | 0 | 0.677 | 27 | 2.3155 | 2.1258 | 1.2869 | 1.1321 | 0.99369 | 42.9152
10/23/09 | 12:21 | 0 | 19.719 | 0 | 1 | 0 | 28.599 | 29.587 | 27.996 | 27.996 | 31.49 | 24.215 | 14.857 | 0 | 0 | 54.576 | 54.233 | 42.724 | 23.442 | 0 | 0 | 52.926 | 31.634 | [5 empty] | 0 | 0.603 | 28 | 2.27 | 2.0826 | 1.2851 | 1.1321 | 0.95051 | 41.8718
10/23/09 | 12:22 | 0 | 19.686 | 0 | 1 | 0 | 55.12 | 29.192 | 27.939 | 27.917 | 25.821 | 24.158 | 15.071 | 1 | 0 | 54.499 | 54.203 | 42.647 | 23.484 | 0 | 0 | 52.873 | 31.649 | [5 empty] | 0 | 27.203 | 29 | 2.2077 | 2.0233 | 1.2825 | 1.1321 | 0.89127 | 40.3706
10/23/09 | 12:23 | 0 | 19.719 | 0 | 1 | 0 | 51.801 | 29.104 | 27.875 | 27.9 | 24.021 | 24.239 | 15.179 | 0 | 0 | 54.506 | 54.233 | 42.654 | 23.491 | 0 | 0 | 52.88 | 31.681 | [5 empty] | 0 | 23.901 | 30 | 2.1763 | 1.9935 | 1.2813 | 1.1321 | 0.86138 | 39.5803
10/23/09 | 12:24 | 0 | 19.737 | 0 | 1 | 0 | 38.016 | 32.446 | 27.917 | 27.844 | 23.219 | 24.183 | 15.244 | 0 | 0 | 54.455 | 54.133 | 42.575 | 23.459 | 0 | 0 | 52.826 | 31.674 | [5 empty] | 0 | 10.172 | 31 | 2.1573 | 1.9755 | 1.2805 | 1.1321 | 0.84339 | 39.0936
10/23/09 | 12:25 | 0 | 19.769 | 0 | 1 | 0 | 32.429 | 46.573 | 27.996 | 27.851 | 23.42 | 24.239 | 15.327 | 1 | 0 | 54.462 | 54.187 | 42.654 | 23.467 | 0 | 0 | 52.833 | 31.681 | [5 empty] | 0 | 4.578 | 32 | 2.1332 | 1.9525 | 1.2795 | 1.1321 | 0.82041 | 38.4596
10/23/09 | 12:26 | 0 | 19.737 | 0 | 1 | 0 | 30.205 | 46.613 | 28.062 | 27.797 | 22.037 | 24.207 | 15.342 | 0 | 0 | 54.432 | 54.133 | 42.623 | 23.484 | 0 | 0 | 52.849 | 31.674 | [5 empty] | 0 | 2.408 | 33 | 2.1288 | 1.9483 | 1.2793 | 1.1321 | 0.81626 | 38.3434
10/23/09 | 12:27 | 0 | 19.845 | 0 | 1 | 0 | 29.369 | 38.894 | 28.214 | 27.851 | 21.275 | 24.239 | 15.425 | 0 | 0 | 54.415 | 54.117 | 42.654 | 23.54 | 0 | 0 | 52.833 | 31.705 | [5 empty] | 0 | 1.518 | 34 | 2.1046 | 1.9254 | 1.2784 | 1.1321 | 0.79328 | 37.6922
10/23/09 | 12:28 | 0 | 19.845 | 0 | 1 | 0 | 28.913 | 34.146 | 28.26 | 27.829 | 21.493 | 24.261 | 15.4 | 0 | 0 | 54.439 | 54.072 | 42.607 | 23.442 | 0 | 0 | 52.81 | 31.705 | [5 empty] | 0 | 1.084 | 35 | 2.1119 | 1.9323 | 1.2787 | 1.1321 | 0.8002 | 37.8899
10/23/09 | 12:29 | 0 | 19.827 | 0 | 1 | 0 | 28.631 | 31.835 | 28.292 | 27.956 | 21.885 | 24.293 | 15.382 | 0 | 0 | 54.446 | 54.147 | 42.686 | 23.572 | 0 | 0 | 52.819 | 31.762 | [5 empty] | 0 | 0.675 | 36 | 2.1172 | 1.9373 | 1.2789 | 1.1321 | 0.80519 | 38.0314
10/23/09 | 12:30 | 0 | 19.877 | 0 | 1 | 0 | 28.51 | 30.558 | 28.292 | 28.003 | 21.26 | 24.222 | 15.382 | 0 | 0 | 54.446 | 54.147 | 42.686 | 23.499 | 0 | 0 | 52.796 | 31.691 | [5 empty] | 0 | 0.507 | 37 | 2.1172 | 1.9373 | 1.2789 | 1.1321 | 0.80519 | 38.0314
10/23/09 | 12:31 | 0 | 19.9 | 0 | 1 | 0 | 28.366 | 29.835 | 28.366 | 27.981 | 22.175 | 24.246 | 15.483 | 0 | 0 | 54.399 | 54.079 | 42.59 | 23.499 | 0 | 0 | 52.749 | 31.713 | [5 empty] | 0 | 0.385 | 38 | 2.0878 | 1.9093 | 1.2777 | 1.1321 | 0.77723 | 37.2281
10/23/09 | 12:32 | 0 | 19.9 | 0 | 1 | 0 | 28.27 | 29.329 | 28.221 | 28.052 | 29.545 | 24.222 | 15.458 | 0 | 0 | 54.331 | 54.079 | 42.59 | 23.499 | 0 | 0 | 52.749 | 31.691 | [5 empty] | 0 | 0.218 | 39 | 2.095 | 1.9162 | 1.278 | 1.1321 | 0.78415 | 37.4291
10/23/09 | 12:33 | 0 | 19.93 | 0 | 1 | 0 | 48.419 | 29.094 | 28.13 | 28.13 | 27.696 | 24.251 | 15.34 | 1 | 0 | 54.383 | 54.084 | 42.619 | 23.457 | 0 | 0 | 52.8 | 31.72 | [5 empty] | 0 | 20.289 | 40 | 2.1294 | 1.9489 | 1.2794 | 1.1321 | 0.81681 | 38.359
10/23/09 | 12:34 | 0 | 19.96 | 0 | 1 | 0 | 57.364 | 28.859 | 28.015 | 28.111 | 23.678 | 24.232 | 15.272 | 0 | 0 | 54.364 | 54.089 | 42.626 | 23.462 | 0 | 0 | 52.805 | 31.725 | [5 empty] | 0 | 29.253 | 41 | 2.1492 | 1.9677 | 1.2802 | 1.1321 | 0.83563 | 38.8813
10/23/09 | 12:35 | 0 | 19.97 | 0 | 1 | 0 | 41.528 | 29.685 | 27.878 | 28.192 | 23.133 | 24.264 | 15.279 | 0 | 0 | 54.35 | 54.075 | 42.585 | 23.445 | 0 | 0 | 52.835 | 31.732 | [5 empty] | 0 | 13.336 | 42 | 2.1472 | 1.9658 | 1.2801 | 1.1321 | 0.8337 | 38.828
10/23/09 | 12:36 | 0 | 19.97 | 0 | 1 | 0 | 34.031 | 39.789 | 27.807 | 28.072 | 22.216 | 24.242 | 15.204 | 1 | 0 | 54.303 | 54.028 | 42.585 | 23.398 | 0 | 0 | 52.789 | 31.683 | [5 empty] | 0 | 5.959 | 43 | 2.169 | 1.9865 | 1.281 | 1.1321 | 0.85446 | 39.3942
10/23/09 | 12:37 | 0 | 19.903 | 0 | 1 | 0 | 31.09 | 49.381 | 27.814 | 28.03 | 22.586 | 24.151 | 15.237 | 0 | 0 | 54.287 | 54.035 | 42.64 | 23.477 | 0 | 0 | 52.842 | 31.74 | [5 empty] | 0 | 3.06 | 44 | 2.1594 | 1.9774 | 1.2806 | 1.1321 | 0.84532 | 39.1465
10/23/09 | 12:38 | 0 | 19.903 | 0 | 1 | 0 | 29.908 | 44.214 | 27.861 | 27.91 | 21.937 | 24.151 | 15.088 | 0 | 0 | 54.278 | 54.072 | 42.7 | 23.562 | 0 | 0 | 52.88 | 31.752 | [5 empty] | 0 | 1.998 | 45 | 2.2028 | 2.0186 | 1.2823 | 1.1321 | 0.88657 | 40.2477
10/23/09 | 12:39 | 0 | 20.026 | 0 | 1 | 0 | 29.378 | 37.751 | 27.956 | 27.956 | 22.417 | 24.367 | 15.335 | 0 | 0 | 54.38 | 54.082 | 42.757 | 23.646 | 0 | 0 | 52.889 | 31.786 | [5 empty] | 0 | 1.422 | 46 | 2.1308 | 1.9503 | 1.2794 | 1.1321 | 0.8182 | 38.3977
10/23/09 | 12:40 | 0 | 20.033 | 0 | 0 | 0 | 29.05 | 34.022 | 28.037 | 27.917 | 21.797 | 24.376 | 15.465 | 0 | 0 | 54.387 | 54.112 | 42.764 | 23.604 | 0 | 0 | 52.873 | 31.772 | [5 empty] | 0 | 1.133 | 47 | 2.093 | 1.9143 | 1.2779 | 1.1321 | 0.78221 | 37.3729
10/23/09 | 12:41 | 0 | 20.008 | 0 | 1 | 0 | 28.785 | 32.036 | 27.988 | 27.868 | 21.701 | 24.376 | 15.465 | 0 | 0 | 54.411 | 54.089 | 42.719 | 23.604 | 0 | 0 | 52.873 | 31.747 | [5 empty] | 0 | 0.917 | 48 | 2.093 | 1.9143 | 1.2779 | 1.1321 | 0.78221 | 37.3729
10/23/09 | 12:42 | 0 | 20.008 | 0 | 1 | 0 | 28.591 | 30.879 | 28.013 | 27.868 | 21.628 | 24.352 | 15.49 | 0 | 0 | 54.387 | 54.089 | 42.741 | 23.604 | 0 | 0 | 52.828 | 31.698 | [5 empty] | 0 | 0.723 | 49 | 2.0857 | 1.9074 | 1.2776 | 1.1321 | 0.77529 | 37.1716
10/23/09 | 12:43 | 0 | 20.038 | 0 | 1 | 0 | 28.405 | 30.188 | 27.993 | 27.873 | 28.187 | 24.452 | 15.546 | 0 | 0 | 54.392 | 54.049 | 42.724 | 23.609 | 0 | 0 | 52.833 | 31.752 | [5 empty] | 0 | 0.532 | 50 | 2.0694 | 1.8919 | 1.2769 | 1.1321 | 0.75979 | 36.7155
10/23/09 | 12:44 | 1 | 20.096 | 0 | 1 | 0 | 40.217 | 29.712 | 28.025 | 27.905 | 28.748 | 24.438 | 15.528 | 1 | 0 | 54.422 | 54.079 | 42.755 | 23.616 | 0 | 0 | 52.793 | 31.737 | [5 empty] | 20.096 | 12.312 | 51 | 2.0746 | 1.8968 | 1.2771 | 1.1321 | 0.76477 | 36.8629
10/23/09 | 12:45 | 0 | 20.046 | 0 | 1 | 1 | 65.2 | 29.401 | 27.834 | 27.905 | 23.136 | 24.389 | 15.48 | 1 | 0 | 54.376 | 54.079 | 42.707 | 23.594 | 0 | 0 | 52.84 | 31.713 | [5 empty] | 0 | 37.295 | 52 | 2.0886 | 1.9101 | 1.2777 | 1.1321 | 0.77806 | 37.2523
10/23/09 | 12:46 | 0 | 20.023 | 0 | 0 | 0 | 48.438 | 29.133 | 27.689 | 27.929 | 22.606 | 24.389 | 15.38 | 0 | 0 | 54.308 | 54.079 | 42.659 | 23.545 | 0 | 0 | 52.84 | 31.664 | [5 empty] | 0 | 20.509 | 0 | 2.1177 | 1.9378 | 1.2789 | 1.1321 | 0.80574 | 38.0471
10/23/09 | 12:47 | 0 | 20.078 | 0 | 1 | 0 | 37.404 | 32.056 | 27.601 | 27.915 | 22.108 | 24.396 | 15.463 | 0 | 0 | 54.338 | 54.063 | 42.669 | 23.553 | 0 | 0 | 52.803 | 31.72 | [5 empty] | 0 | 9.489 | 1 | 2.0936 | 1.9148 | 0.73407 | 0.58824 | 1.3266 | 63.3656
10/23/09 | 12:48 | 0 | 20.056 | 0 | 1 | 0 | 32.608 | 44.981 | 27.552 | 27.841 | 22.253 | 24.396 | 15.611 | 0 | 0 | 54.315 | 54.04 | 42.645 | 23.577 | 0 | 0 | 52.824 | 31.745 | [5 empty] | 0 | 4.767 | 2 | 2.0505 | 1.8739 | 0.73233 | 0.58824 | 1.2856 | 62.6996
10/23/09 | 12:49 | 0 | 20.089 | 0 | 1 | 0 | 30.57 | 50.31 | 27.513 | 27.824 | 21.996 | 24.452 | 15.619 | 0 | 0 | 54.345 | 54.047 | 42.721 | 23.584 | 0 | 0 | 52.833 | 31.801 | [5 empty] | 0 | 2.746 | 3 | 2.0481 | 1.8717 | 0.73223 | 0.58824 | 1.2834 | 62.6628
10/23/09 | 12:50 | 0 | 20.089 | 0 | 1 | 0 | 29.656 | 43.826 | 27.559 | 27.633 | 22.38 | 24.379 | 15.594 | 0 | 0 | 54.299 | 54.026 | 42.721 | 23.658 | 0 | 0 | 52.786 | 31.801 | [5 empty] | 0 | 2.023 | 4 | 2.0554 | 1.8786 | 0.73253 | 0.58824 | 1.2903 | 62.7775
10/23/09 | 12:51 | 0 | 20.119 | 0 | 1 | 0 | 29.131 | 37.605 | 27.613 | 27.564 | 22.53 | 24.386 | 15.674 | 0 | 0 | 54.35 | 54.03 | 42.75 | 23.638 | 0 | 0 | 52.768 | 31.806 | [5 empty] | 0 | 1.567 | 5 | 2.0321 | 1.8564 | 0.73158 | 0.58824 | 1.2682 | 62.4075
10/23/09 | 12:52 | 0 | 20.094 | 0 | 0 | 0 | 28.77 | 33.986 | 27.589 | 27.493 | 22.746 | 24.433 | 15.772 | 0 | 0 | 54.306 | 54.007 | 42.705 | 23.614 | 0 | 0 | 52.744 | 31.732 | [5 empty] | 0 | 1.277 | 6 | 2.0036 | 1.8293 | 0.73043 | 0.58824 | 1.2411 | 61.9425
10/23/09 | 12:53 | 0 | 20.068 | 0 | 1 | 0 | 28.481 | 32.022 | 27.564 | 27.444 | 22.41 | 24.457 | 15.822 | 1 | 0 | 54.327 | 54.007 | 42.705 | 23.638 | 0 | 0 | 52.791 | 31.781 | [5 empty] | 0 | 1.037 | 7 | 1.989 | 1.8155 | 0.72984 | 0.58824 | 1.2272 | 61.7001
10/23/09 | 12:54 | 0 | 20.099 | 0 | 1 | 0 | 28.292 | 30.872 | 27.547 | 27.547 | 27.258 | 24.487 | 15.925 | 0 | 0 | 54.334 | 54.012 | 42.686 | 23.619 | 0 | 0 | 52.772 | 31.835 | [5 empty] | 0 | 0.745 | 8 | 1.959 | 1.787 | 0.72862 | 0.58824 | 1.1987 | 61.1894
10/23/09 | 12:55 | 0 | 20.099 | 0 | 1 | 0 | 34.177 | 30.053 | 27.571 | 27.427 | 29.788 | 24.511 | 16.026 | 0 | 0 | 54.31 | 53.988 | 42.686 | 23.619 | 0 | 0 | 52.772 | 31.786 | [5 empty] | 0 | 6.75 | 9 | 1.9296 | 1.759 | 0.72743 | 0.58824 | 1.1708 | 60.6732
10/23/09 | 12:56 | 0 | 20.124 | 0 | 1 | 0 | 64.239 | 29.545 | 27.451 | 27.498 | 25.571 | 24.511 | 15.976 | 1 | 0 | 54.31 | 53.944 | 42.686 | 23.572 | 0 | 0 | 52.772 | 31.762 | [5 empty] | 0 | 36.741 | 10 | 1.9442 | 1.7728 | 0.72802 | 0.58824 | 1.1846 | 60.9307
10/23/09 | 12:57 | 0 | 20.134 | 0 | 1 | 0 | 51.888 | 29.146 | 27.387 | 27.486 | 24.81 | 24.546 | 16.184 | 0 | 0 | 54.296 | 53.977 | 42.65 | 23.606 | 0 | 0 | 52.784 | 31.796 | [5 empty] | 0 | 24.402 | 11 | 1.8836 | 1.7153 | 0.72556 | 0.58824 | 1.127 | 59.8334
10/23/09 | 12:58 | 0 | 20.159 | 0 | 0 | 0 | 39.124 | 30.352 | 27.292 | 27.557 | 24.546 | 24.521 | 16.134 | 0 | 0 | 54.273 | 53.977 | 42.602 | 23.533 | 0 | 0 | 52.784 | 31.772 | [5 empty] | 0 | 11.567 | 12 | 1.8982 | 1.7291 | 0.72615 | 0.58824 | 1.1409 | 60.1036
10/23/09 | 12:59 | 0 | 20.073 | 0 | 1 | 0 | 33.096 | 40.241 | 27.137 | 27.378 | 23.739 | 24.438 | 15.951 | 1 | 0 | 54.149 | 53.851 | 42.52 | 23.474 | 0 | 0 | 52.681 | 31.666 | [5 empty] | 0 | 5.718 | 13 | 1.9515 | 1.7798 | 0.72831 | 0.58824 | 1.1915 | 61.058
10/23/09 | 13:00 | 0 | 20.109 | 0 | 1 | 0 | 30.568 | 49.939 | 27.098 | 27.341 | 23.991 | 24.401 | 16.011 | 0 | 0 | 54.159 | 53.839 | 42.554 | 23.582 | 0 | 0 | 52.691 | 31.676 | [5 empty] | 0 | 3.227 | 14 | 1.934 | 1.7632 | 0.72761 | 0.58824 | 1.1749 | 60.7509
10/23/09 | 13:01 | 0 | 20.114 | 0 | 1 | 0 | 29.369 | 46.253 | 27.152 | 27.346 | 23.803 | 24.43 | 16.041 | 0 | 0 | 54.163 | 53.867 | 42.607 | 23.587 | 0 | 0 | 52.719 | 31.73 | [5 empty] | 0 | 2.023 | 15 | 1.9253 | 1.7549 | 0.72725 | 0.58824 | 1.1666 | 60.5952
10/23/09 | 13:02 | 0 | 20.139 | 0 | 1 | 0 | 28.79 | 39.435 | 27.201 | 27.248 | 23.876 | 24.406 | 16.016 | 0 | 0 | 54.187 | 53.867 | 42.607 | 23.587 | 0 | 0 | 52.742 | 31.73 | [5 empty] | 0 | 1.542 | 16 | 1.9325 | 1.7618 | 0.72755 | 0.58824 | 1.1735 | 60.725
10/23/09 | 13:03 | 0 | 20.172 | 0 | 0 | 0 | 28.437 | 34.952 | 27.184 | 27.258 | 23.933 | 24.462 | 15.9 | 0 | 0 | 54.217 | 53.874 | 42.638 | 23.619 | 0 | 0 | 52.749 | 31.762 | [5 empty] | 0 | 1.179 | 17 | 1.9663 | 1.7939 | 0.72892 | 0.58824 | 1.2056 | 61.3148
10/23/09 | 13:04 | 0 | 20.172 | 0 | 1 | 0 | 28.197 | 32.436 | 27.208 | 27.159 | 22.895 | 24.438 | 15.9 | 0 | 0 | 54.194 | 53.851 | 42.59 | 23.57 | 0 | 0 | 52.681 | 31.762 | [5 empty] | 0 | 1.038 | 18 | 1.9663 | 1.7939 | 0.72892 | 0.58824 | 1.2056 | 61.3148
10/23/09 | 13:05 | 0 | 20.172 | 0 | 1 | 0 | 28.003 | 30.967 | 27.258 | 27.113 | 27.304 | 24.462 | 15.852 | 0 | 0 | 54.194 | 53.827 | 42.59 | 23.57 | 0 | 0 | 52.705 | 31.737 | [5 empty] | 0 | 0.89 | 19 | 1.9803 | 1.8072 | 0.72948 | 0.58824 | 1.2189 | 61.5529
10/23/09 | 13:06 | 0 | 20.172 | 0 | 1 | 0 | 33.849 | 29.979 | 27.28 | 27.039 | 29.859 | 24.438 | 16.001 | 0 | 0 | 54.173 | 53.827 | 42.614 | 23.499 | 0 | 0 | 52.611 | 31.762 | [5 empty] | 0 | 6.81 | 20 | 1.9369 | 1.7659 | 0.72772 | 0.58824 | 1.1777 | 60.8024
10/23/09 | 13:07 | 0 | 20.207 | 0 | 0 | 0 | 58.217 | 29.41 | 27.194 | 27.123 | 25.485 | 24.497 | 16.134 | 1 | 0 | 54.205 | 53.813 | 42.554 | 23.508 | 0 | 0 | 52.623 | 31.747 | [5 empty] | 0 | 31.094 | 21 | 1.8982 | 1.7291 | 0.72615 | 0.58824 | 1.1409 | 60.1036
10/23/09 | 13:08 | 0 | 20.207 | 0 | 1 | 0 | 54.754 | 28.954 | 27.074 | 27.147 | 23.557 | 24.423 | 16.011 | 1 | 0 | 54.135 | 53.813 | 42.554 | 23.557 | 0 | 0 | 52.623 | 31.676 | [5 empty] | 0 | 27.607 | 22 | 1.934 | 1.7632 | 0.72761 | 0.58824 | 1.1749 | 60.7509
10/23/09 | 13:09 | 0 | 20.187 | 1 | 1 | 0 | 41.126 | 29.754 | 27.032 | 27.201 | 23.996 | 24.501 | 16.066 | 0 | 0 | 54.14 | 53.82 | 42.535 | 23.587 | 0 | 0 | 52.604 | 31.705 | [5 empty] | 0 | 13.925 | 23 | 1.918 | 1.7479 | 0.72696 | 0.58824 | 1.1597 | 60.4644
10/23/09 | 13:10 | 0 | 20.187 | 0 | 1 | 0 | 33.792 | 37.976 | 26.887 | 27.177 | 23.876 | 24.501 | 16.089 | 0 | 0 | 54.117 | 53.773 | 42.465 | 23.562 | 0 | 0 | 52.627 | 31.73 | [5 empty] | 0 | 6.615 | 24 | 1.9113 | 1.7416 | 0.72669 | 0.58824 | 1.1533 | 60.3432
10/23/09 | 13:11 | 0 | 20.219 | 0 | 1 | 0 | 30.725 | 48.3 | 26.895 | 27.135 | 23.521 | 24.438 | 15.951 | 0 | 0 | 54.103 | 53.757 | 42.544 | 23.545 | 0 | 0 | 52.634 | 31.737 | [5 empty] | 0 | 3.59 | 25 | 1.9515 | 1.7798 | 0.72831 | 0.58824 | 1.1915 | 61.058
10/23/09 | 13:12 | 0 | 20.219 | 0 | 0 | 0 | 29.327 | 47.726 | 26.895 | 27.088 | 23.955 | 24.389 | 15.9 | 0 | 0 | 54.126 | 53.78 | 42.566 | 23.57 | 0 | 0 | 52.634 | 31.762 | [5 empty] | 0 | 2.239 | 26 | 1.9663 | 1.7939 | 0.72892 | 0.58824 | 1.2056 | 61.3148
10/23/09 | 13:13 | 0 | 20.219 | 0 | 1 | 0 | 28.653 | 41.157 | 26.919 | 27.039 | 22.92 | 24.364 | 15.875 | 0 | 0 | 54.126 | 53.757 | 42.59 | 23.619 | 0 | 0 | 52.588 | 31.762 | [5 empty] | 0 | 1.614 | 27 | 1.9736 | 1.8008 | 0.72921 | 0.58824 | 1.2126 | 61.4392
10/23/09 | 13:14 | 0 | 20.219 | 0 | 1 | 0 | 28.292 | 35.892 | 26.919 | 27.015 | 22.631 | 24.318 | 15.777 | 0 | 0 | 54.126 | 53.757 | 42.59 | 23.57 | 0 | 0 | 52.543 | 31.784 | [5 empty] | 0 | 1.277 | 28 | 2.0021 | 1.8279 | 0.73037 | 0.58824 | 1.2397 | 61.9184
10/23/09 | 13:15 | 0 | 20.229 | 0 | 1 | 0 | 28.032 | 32.912 | 26.949 | 26.949 | 21.672 | 24.347 | 15.709 | 1 | 0 | 54.154 | 53.764 | 42.573 | 23.599 | 0 | 0 | 52.548 | 31.767 | [5 empty] | 0 | 1.083 | 29 | 2.0219 | 1.8467 | 0.73117 | 0.58824 | 1.2585 | 62.2429
10/23/09 | 13:16 | 0 | 20.204 | 0 | 1 | 0 | 27.863 | 31.092 | 26.924 | 26.85 | 27.044 | 24.298 | 15.609 | 0 | 0 | 54.107 | 53.741 | 42.595 | 23.55 | 0 | 0 | 52.548 | 31.742 | [5 empty] | 0 | 1.013 | 30 | 2.0511 | 1.8744 | 0.73235 | 0.58824 | 1.2862 | 62.7087
10/23/09 | 13:17 | 1 | 20.239 | 0 | 0 | 0 | 34.897 | 30.065 | 26.983 | 26.934 | 28.018 | 24.357 | 15.619 | 0 | 0 | 54.187 | 53.773 | 42.607 | 23.562 | 0 | 0 | 52.581 | 31.801 | [5 empty] | 20.239 | 7.963 | 31 | 2.0481 | 1.8717 | 0.73223 | 0.58824 | 1.2834 | 62.6628
10/23/09 | 13:18 | 0 | 20.179 | 0 | 1 | 0 | 64.78 | 29.31 | 26.924 | 26.85 | 23.141 | 24.273 | 15.561 | 1 | 0 | 54.084 | 53.741 | 42.432 | 23.516 | 0 | 0 | 52.578 | 31.826 | [5 empty] | 0 | 37.93 | 32 | 2.065 | 1.8877 | 0.73292 | 0.58824 | 1.2995 | 62.9277
10/23/09 | 13:19 | 0 | 20.217 | 0 | 1 | 0 | 50.7 | 28.839 | 26.912 | 26.912 | 22.817 | 24.335 | 15.797 | 0 | 0 | 54.138 | 53.727 | 42.559 | 23.565 | 0 | 0 | 52.602 | 31.779 | [5 empty] | 0 | 23.788 | 33 | 1.9963 | 1.8224 | 0.73013 | 0.58824 | 1.2342 | 61.8217
10/23/09 | 13:20 | 0 | 20.194 | 0 | 1 | 0 | 38.047 | 30.381 | 26.865 | 26.936 | 22.746 | 24.384 | 15.847 | 0 | 0 | 54.07 | 53.703 | 42.535 | 23.54 | 0 | 0 | 52.602 | 31.779 | [5 empty] | 0 | 11.111 | 34 | 1.9818 | 1.8086 | 0.72954 | 0.58824 | 1.2203 | 61.5775
10/23/09 | 13:21 | 0 | 20.194 | 0 | 1 | 0 | 32.309 | 41.808 | 26.77 | 26.961 | 23.106 | 24.313 | 15.847 | 0 | 0 | 54.07 | 53.68 | 42.511 | 23.589 | 0 | 0 | 52.534 | 31.804 | [5 empty] | 0 | 5.348 | 35 | 1.9818 | 1.8086 | 0.72954 | 0.58824 | 1.2203 | 61.5775
10/23/09 | 13:22 | 0 | 20.202 | 0 | 0 | 0 | 29.908 | 50.041 | 26.848 | 26.922 | 22.464 | 24.367 | 15.805 | 0 | 0 | 54.054 | 53.71 | 42.542 | 23.646 | 0 | 0 | 52.518 | 31.835 | [5 empty] | 0 | 2.986 | 36 | 1.994 | 1.8202 | 0.73004 | 0.58824 | 1.2319 | 61.7829
10/23/09 | 13:23 | 0 | 20.194 | 0 | 1 | 0 | 28.792 | 44.624 | 26.865 | 26.841 | 22.216 | 24.215 | 15.699 | 0 | 0 | 54.023 | 53.68 | 42.511 | 23.565 | 0 | 0 | 52.511 | 31.754 | [5 empty] | 0 | 1.951 | 37 | 2.0249 | 1.8495 | 0.73129 | 0.58824 | 1.2613 | 62.2901
10/23/09 | 13:24 | 0 | 20.177 | 0 | 1 | 0 | 28.27 | 37.868 | 26.873 | 26.873 | 21.863 | 24.295 | 15.682 | 1 | 0 | 54.054 | 53.71 | 42.638 | 23.668 | 0 | 0 | 52.541 | 31.835 | [5 empty] | 0 | 1.397 | 38 | 2.0298 | 1.8542 | 0.73149 | 0.58824 | 1.266 | 62.37
10/23/09 | 13:25 | 0 | 20.169 | 0 | 1 | 0 | 27.924 | 33.747 | 26.816 | 26.841 | 22.047 | 24.215 | 15.599 | 0 | 0 | 54.047 | 53.68 | 42.583 | 23.589 | 0 | 0 | 52.511 | 31.804 | [5 empty] | 0 | 1.083 | 39 | 2.054 | 1.8772 | 0.73247 | 0.58824 | 1.289 | 62.7546
10/23/09 | 13:26 | 0 | 20.119 | 0 | 1 | 0 | 27.684 | 31.49 | 26.696 | 26.745 | 21.566 | 24.239 | 15.5 | 0 | 0 | 54.047 | 53.657 | 42.535 | 23.589 | 0 | 0 | 52.441 | 31.754 | [5 empty] | 0 | 0.939 | 40 | 2.0828 | 1.9046 | 0.73364 | 0.58824 | 1.3164 | 63.2017
10/23/09 | 13:27 | 0 | 20.119 | 0 | 1 | 0 | 27.539 | 30.166 | 26.696 | 26.696 | 27.13 | 24.239 | 15.453 | 0 | 0 | 54.07 | 53.657 | 42.535 | 23.565 | 0 | 0 | 52.487 | 31.754 | [5 empty] | 0 | 0.843 | 41 | 2.0965 | 1.9176 | 0.73419 | 0.58824 | 1.3294 | 63.4096
10/23/09 | 13:28 | 0 | 20.144 | 0 | 0 | 0 | 36.591 | 29.347 | 26.792 | 26.647 | 28.189 | 24.215 | 15.453 | 0 | 0 | 54.023 | 53.68 | 42.489 | 23.565 | 0 | 0 | 52.464 | 31.779 | [5 empty] | 0 | 9.944 | 42 | 2.0965 | 1.9176 | 0.73419 | 0.58824 | 1.3294 | 63.4096
10/23/09 | 13:29 | 0 | 20.144 | 0 | 1 | 0 | 57.008 | 28.839 | 26.696 | 26.721 | 24.264 | 24.288 | 15.428 | 1 | 0 | 54.047 | 53.68 | 42.511 | 23.565 | 0 | 0 | 52.42 | 31.779 | [5 empty] | 0 | 30.287 | 43 | 2.1038 | 1.9245 | 0.73448 | 0.58824 | 1.3363 | 63.5191
10/23/09 | 13:30 | 0 | 20.151 | 0 | 1 | 0 | 52.105 | 28.51 | 26.777 | 26.728 | 22.873 | 24.271 | 15.41 | 0 | 0 | 54.054 | 53.64 | 42.52 | 23.572 | 0 | 0 | 52.45 | 31.811 | [5 empty] | 0 | 25.377 | 44 | 2.109 | 1.9295 | 0.7347 | 0.58824 | 1.3413 | 63.5975
10/23/09 | 13:31 | 0 | 20.144 | 0 | 1 | 0 | 38.916 | 30.43 | 26.745 | 26.696 | 22.506 | 24.215 | 15.576 | 0 | 0 | 54 | 53.633 | 42.465 | 23.589 | 0 | 0 | 52.42 | 31.804 | [5 empty] | 0 | 12.22 | 45 | 2.0607 | 1.8836 | 0.73274 | 0.58824 | 1.2953 | 62.8596
10/23/09 | 13:32 | 0 | 20.119 | 0 | 1 | 0 | 32.38 | 41.501 | 26.671 | 26.721 | 22.697 | 24.19 | 15.599 | 1 | 0 | 53.979 | 53.633 | 42.442 | 23.54 | 0 | 0 | 52.464 | 31.804 | [5 empty] | 0 | 5.659 | 46 | 2.054 | 1.8772 | 0.73247 | 0.58824 | 1.289 | 62.7546
10/23/09 | 13:33 | 0 | 20.119 | 0 | 1 | 0 | 29.732 | 48.774 | 26.671 | 26.77 | 22.552 | 24.264 | 15.551 | 0 | 0 | 53.979 | 53.61 | 42.489 | 23.54 | 0 | 0 | 52.557 | 31.779 | [5 empty] | 0 | 2.962 | 47 | 2.0679 | 1.8905 | 0.73303 | 0.58824 | 1.3022 | 62.9729
10/23/09 | 13:34 | 0 | 20.119 | 0 | 0 | 0 | 28.574 | 44.508 | 26.77 | 26.721 | 22.096 | 24.19 | 15.576 | 0 | 0 | 53.979 | 53.633 | 42.489 | 23.565 | 0 | 0 | 52.511 | 31.804 | [5 empty] | 0 | 1.853 | 48 | 2.0607 | 1.8836 | 0.73274 | 0.58824 | 1.2953 | 62.8596
10/23/09 | 13:35 | 0 | 20.119 | 0 | 1 | 0 | 28.02 | 37.672 | 26.745 | 26.721 | 21.902 | 24.215 | 15.624 | 0 | 0 | 53.979 | 53.633 | 42.511 | 23.589 | 0 | 0 | 52.487 | 31.828 | [5 empty] | 0 | 1.299 | 49 | 2.0467 | 1.8703 | 0.73217 | 0.58824 | 1.282 | 62.6397
10/23/09 | 13:36 | 0 | 20.109 | 0 | 1 | 0 | 27.721 | 33.479 | 26.686 | 26.686 | 21.868 | 24.205 | 15.837 | 0 | 0 | 53.967 | 53.577 | 42.549 | 23.626 | 0 | 0 | 52.478 | 31.794 | [5 empty] | 0 | 1.035 | 50 | 1.9847 | 1.8113 | 0.72966 | 0.58824 | 1.2231 | 61.6267
10/23/09 | 13:37 | 0 | 20.144 | 0 | 1 | 0 | 27.564 | 31.151 | 26.721 | 26.647 | 22.167 | 24.239 | 16.018 | 0 | 0 | 54.023 | 53.61 | 42.535 | 23.636 | 0 | 0 | 52.534 | 31.828 | [5 empty] | 0 | 0.917 | 51 | 1.932 | 1.7612 | 0.72752 | 0.58824 | 1.173 | 60.7147
10/23/09 | 13:38 | 0 | 20.109 | 0 | 1 | 0 | 27.36 | 29.817 | 26.686 | 26.591 | 27.41 | 24.18 | 15.935 | 0 | 0 | 53.967 | 53.601 | 42.477 | 23.58 | 0 | 0 | 52.424 | 31.71 | [5 empty] | 0 | 0.769 | 52 | 1.9561 | 1.7842 | 0.7285 | 0.58824 | 1.196 | 61.139
10/23/09 | 13:39 | 0 | 20.104 | 0 | 1 | 0 | 38.224 | 29.045 | 26.659 | 26.586 | 27.768 | 24.178 | 15.88 | 0 | 0 | 53.946 | 53.58 | 42.453 | 23.55 | 0 | 0 | 52.457 | 31.742 | [5 empty] | 0 | 11.638 | 53 | 1.9721 | 1.7994 | 0.72915 | 0.58824 | 1.2112 | 61.4144
10/23/09 | 13:40 | 0 | 20.129 | 0 | 0 | 0 | 64.018 | 28.537 | 26.659 | 26.539 | 23.864 | 24.202 | 15.832 | 1 | 0 | 53.946 | 53.58 | 42.501 | 23.599 | 0 | 0 | 52.457 | 31.767 | [5 empty] | 0 | 37.479 | 54 | 1.9861 | 1.8127 | 0.72972 | 0.58824 | 1.2245 | 61.6512
10/23/09 | 13:41 | 0 | 20.073 | 0 | 1 | 0 | 46.512 | 28.219 | 26.581 | 26.581 | 22.27 | 24.148 | 15.702 | 0 | 0 | 53.918 | 53.505 | 42.425 | 23.521 | 0 | 0 | 52.45 | 31.688 | [5 empty] | 0 | 19.931 | 55 | 2.024 | 1.8487 | 0.73125 | 0.58824 | 1.2605 | 62.2759
10/23/09 | 13:42 | 0 | 20.129 | 0 | 1 | 0 | 35.687 | 31.813 | 26.61 | 26.586 | 22.177 | 24.129 | 15.684 | 1 | 0 | 53.923 | 53.533 | 42.408 | 23.55 | 0 | 0 | 52.457 | 31.767 | [5 empty] | 0 | 9.101 | 56 | 2.0292 | 1.8537 | 0.73146 | 0.58824 | 1.2654 | 62.3606
10/23/09 | 13:43 | 0 | 20.129 | 0 | 1 | 0 | 31.092 | 45.738 | 26.586 | 26.708 | 22.177 | 24.227 | 15.684 | 0 | 0 | 53.923 | 53.533 | 42.453 | 23.599 | 0 | 0 | 52.478 | 31.742 | [5 empty] | 0 | 4.384 | 57 | 2.0292 | 1.8537 | 0.73146 | 0.58824 | 1.2654 | 62.3606
10/23/09 | 13:44 | 0 | 20.104 | 0 | 1 | 0 | 29.165 | 48.076 | 26.635 | 26.659 | 22.346 | 24.227 | 15.684 | 0 | 0 | 53.879 | 53.556 | 42.432 | 23.648 | 0 | 0 | 52.478 | 31.767 | [5 empty] | 0 | 2.506 | 58 | 2.0292 | 1.8537 | 0.73146 | 0.58824 | 1.2654 | 62.3606
10/23/09 | 13:45 | 0 | 20.099 | 0 | 1 | 0 | 28.243 | 40.64 | 26.654 | 26.605 | 21.956 | 24.124 | 15.629 | 0 | 0 | 53.851 | 53.528 | 42.403 | 23.619 | 0 | 0 | 52.45 | 31.737 | [5 empty] | 0 | 1.638 | 59 | 2.0452 | 1.8689 | 0.73211 | 0.58824 | 1.2807 | 62.6166
10/23/09 | 13:46 | 0 | 20.149 | 0 | 1 | 0 | 27.809 | 34.976 | 26.605 | 26.63 | 21.498 | 24.124 | 15.702 | 0 | 0 | 53.872 | 53.505 | 42.497 | 23.619 | 0 | 0 | 52.497 | 31.784 | [5 empty] | 0 | 1.179 | 60 | 2.024 | 1.8487 | 0.73125 | 0.58824 | 1.2605 | 62.2759
10/23/09 | 13:47 | 0 | 20.116 | 0 | 1 | 0 | 27.537 | 31.875 | 26.598 | 26.524 | 21.105 | 24.067 | 15.546 | 0 | 0 | 53.82 | 53.475 | 42.418 | 23.538 | 0 | 0 | 52.399 | 31.73 | [5 empty] | 0 | 1.013 | 61 | 2.0694 | 1.8919 | 0.73309 | 0.58824 | 1.3036 | 62.9955
10/23/09 | 13:48 | 0 | 20.149 | 0 | 0 | 0 | 27.375 | 30.244 | 26.581 | 26.556 | 21.113 | 24.148 | 15.629 | 0 | 0 | 53.918 | 53.505 | 42.473 | 23.594 | 0 | 0 | 52.429 | 31.713 | [5 empty] | 0 | 0.819 | 62 | 2.0452 | 1.8689 | 0.73211 | 0.58824 | 1.2807 | 62.6166
10/23/09 | 13:49 | 1 | 20.149 | 0 | 1 | 0 | 27.233 | 29.231 | 26.605 | 26.51 | 27.569 | 24.148 | 15.654 | 0 | 0 | 53.895 | 53.482 | 42.449 | 23.545 | 0 | 0 | 52.429 | 31.737 | [5 empty] | 20.149 | 0.723 | 63 | 2.038 | 1.862 | 0.73182 | 0.58824 | 1.2737 | 62.5008
10/23/09 | 13:50 | 0 | 20.149 | 0 | 1 | 0 | 42.662 | 28.653 | 26.556 | 26.51 | 27.763 | 24.197 | 15.553 | 0 | 0 | 53.872 | 53.482 | 42.473 | 23.545 | 0 | 0 | 52.406 | 31.762 | [5 empty] | 0 | 16.152 | 64 | 2.0674 | 1.8899 | 0.73301 | 0.58824 | 1.3017 | 62.9639
10/23/09 | 13:51 | 0 | 20.174 | 0 | 1 | 0 | 61.008 | 28.243 | 26.556 | 26.51 | 23.28 | 24.197 | 15.531 | 1 | 0 | 53.851 | 53.482 | 42.473 | 23.57 | 0 | 0 | 52.382 | 31.784 | [5 empty] | 0 | 34.498 | 65 | 2.0738 | 1.896 | 0.73327 | 0.58824 | 1.3078 | 63.063
10/23/09 | 13:52 | 0 | 20.166 | 0 | 1 | 0 | 43.453 | 28.211 | 26.502 | 26.453 | 21.851 | 24.092 | 15.498 | 0 | 0 | 53.797 | 53.451 | 42.372 | 23.513 | 0 | 0 | 52.375 | 31.752 | [5 empty] | 0 | 17 | 66 | 2.0834 | 1.9052 | 0.73366 | 0.58824 | 1.3169 | 63.2106
10/23/09 | 13:53 | 0 | 20.166 | 0 | 1 | 0 | 33.957 | 35.603 | 26.502 | 26.524 | 21.78 | 24.043 | 15.397 | 1 | 0 | 53.82 | 53.451 | 42.348 | 23.538 | 0 | 0 | 52.352 | 31.752 | [5 empty] | 0 | 7.433 | 67 | 2.1128 | 1.9331 | 0.73485 | 0.58824 | 1.3449 | 63.6539
10/23/09 | 13:54 | 0 | 20.219 | 0 | 1 | 0 | 30.17 | 48.599 | 26.51 | 26.556 | 21.836 | 24.099 | 15.43 | 0 | 0 | 53.804 | 53.461 | 42.449 | 23.57 | 0 | 0 | 52.336 | 31.808 | [5 empty] | 0 | 3.614 | 68 | 2.1032 | 1.924 | 0.73446 | 0.58824 | 1.3357 | 63.5104
10/23/09 | 13:55 | 0 | 20.199 | 0 | 1 | 0 | 28.628 | 44.769 | 26.556 | 26.556 | 21.763 | 24.075 | 15.407 | 0 | 0 | 53.827 | 53.437 | 42.425 | 23.57 | 0 | 0 | 52.336 | 31.808 | [5 empty] | 0 | 2.072 | 69 | 2.1099 | 1.9303 | 0.73473 | 0.58824 | 1.3421 | 63.6105
10/23/09 | 13:56 | 0 | 20.187 | 0 | 1 | 0 | 27.897 | 37.083 | 26.524 | 26.524 | 21.562 | 24.021 | 15.498 | 0 | 0 | 53.797 | 53.407 | 42.465 | 23.587 | 0 | 0 | 52.329 | 31.777 | [5 empty] | 0 | 1.373 | 70 | 2.0834 | 1.9052 | 0.73366 | 0.58824 | 1.3169 | 63.2106
10/23/09 | 13:57 | 0 | 20.199 | 0 | 1 | 0 | 27.544 | 32.742 | 26.556 | 26.436 | 21.039 | 24.075 | 15.578 | 0 | 0 | 53.827 | 53.437 | 42.449 | 23.643 | 0 | 0 | 52.312 | 31.784 | [5 empty] | 0 | 1.108 | 71 | 2.0601 | 1.883 | 0.73271 | 0.58824 | 1.2948 | 62.8505
10/23/09 | 13:58 | 0 | 20.141 | 0 | 1 | 0 | 27.272 | 30.524 | 26.478 | 26.453 | 20.792 | 24.043 | 15.571 | 0 | 0 | 53.82 | 53.43 | 42.442 | 23.562 | 0 | 0 | 52.238 | 31.764 | [5 empty] | 0 | 0.819 | 72 | 2.0621 | 1.8849 | 0.7328 | 0.58824 | 1.2967 | 62.8823
10/23/09 | 13:59 | 0 | 20.237 | 0 | 1 | 0 | 27.174 | 29.366 | 26.549 | 26.429 | 21.007 | 24.116 | 15.719 | 0 | 0 | 53.839 | 53.449 | 42.439 | 23.609 | 0 | 0 | 52.256 | 31.777 | [5 empty] | 0 | 0.745 | 73 | 2.019 | 1.844 | 0.73105 | 0.58824 | 1.2557 | 62.1956
10/23/09 | 14:00 | 0 | 20.237 | 0 | 1 | 0 | 27.029 | 28.667 | 26.524 | 26.404 | 26.331 | 24.212 | 15.868 | 0 | 0 | 53.862 | 53.472 | 42.487 | 23.609 | 0 | 0 | 52.256 | 31.823 | [5 empty] | 0 | 0.625 | 74 | 1.9756 | 1.8027 | 0.72929 | 0.58824 | 1.2145 | 61.4739
10/23/09 | 14:01 | 0 | 20.262 | 0 | 1 | 0 | 40.301 | 28.187 | 26.5 | 26.38 | 27.392 | 24.188 | 15.943 | 0 | 0 | 53.839 | 53.449 | 42.439 | 23.562 | 0 | 0 | 52.256 | 31.777 | [5 empty] | 0 | 13.921 | 75 | 1.9538 | 1.782 | 0.72841 | 0.58824 | 1.1937 | 61.0985
10/23/09 | 14:02 | 0 | 20.286 | 0 | 1 | 0 | 58.285 | 27.848 | 26.475 | 26.404 | 23.055 | 24.212 | 16.016 | 1 | 0 | 53.816 | 53.426 | 42.463 | 23.587 | 0 | 0 | 52.28 | 31.777 | [5 empty] | 0 | 31.881 | 76 | 1.9325 | 1.7618 | 0.72755 | 0.58824 | 1.1735 | 60.725
10/23/09 | 14:03 | 0 | 20.277 | 0 | 1 | 0 | 41.186 | 28.444 | 26.517 | 26.397 | 22.157 | 24.107 | 16.081 | 0 | 0 | 53.762 | 53.419 | 42.36 | 23.602 | 0 | 0 | 52.226 | 31.791 | [5 empty] | 0 | 14.789 | 77 | 1.9136 | 1.7438 | 0.72678 | 0.58824 | 1.1555 | 60.3855
10/23/09 | 14:04 | 0 | 20.333 | 0 | 1 | 0 | 32.735 | 39.736 | 26.5 | 26.453 | 21.755 | 24.139 | 16.189 | 1 | 0 | 53.792 | 53.402 | 42.391 | 23.658 | 0 | 0 | 52.28 | 31.823 | [5 empty] | 0 | 6.282 | 78 | 1.8822 | 1.7139 | 0.72551 | 0.58824 | 1.1256 | 59.8062
10/23/09 | 14:05 | 0 | 20.277 | 0 | 1 | 0 | 29.408 | 48.076 | 26.397 | 26.443 | 21.893 | 24.107 | 16.157 | 0 | 0 | 53.717 | 53.372 | 42.384 | 23.651 | 0 | 0 | 52.296 | 31.745 | [5 empty] | 0 | 2.965 | 79 | 1.8915 | 1.7227 | 0.72588 | 0.58824 | 1.1345 | 59.9798
10/23/09 | 14:06 | 0 | 20.326 | 0 | 1 | 0 | 28.204 | 41.069 | 26.468 | 26.372 | 21.915 | 24.085 | 16.204 | 0 | 0 | 53.717 | 53.351 | 42.384 | 23.602 | 0 | 0 | 52.296 | 31.745 | [5 empty] | 0 | 1.832 | 80 | 1.8778 | 1.7097 | 0.72533 | 0.58824 | 1.1215 | 59.7242
10/23/09 | 14:07 | 0 | 20.358 | 0 | 1 | 0 | 27.608 | 34.615 | 26.453 | 26.453 | 22.02 | 24.067 | 16.189 | 0 | 0 | 53.771 | 53.402 | 42.391 | 23.682 | 0 | 0 | 52.303 | 31.801 | [5 empty] | 0 | 1.155 | 81 | 1.8822 | 1.7139 | 0.72551 | 0.58824 | 1.1256 | 59.8062
10/23/09 | 14:08 | 0 | 20.35 | 0 | 1 | 0 | 27.287 | 31.191 | 26.421 | 26.323 | 21.699 | 24.036 | 16.182 | 0 | 0 | 53.717 | 53.372 | 42.408 | 23.651 | 0 | 0 | 52.249 | 31.745 | [5 empty] | 0 | 0.964 | 82 | 1.8842 | 1.7158 | 0.72559 | 0.58824 | 1.1276 | 59.8443
10/23/09 | 14:09 | 0 | 20.382 | 0 | 1 | 0 | 27.128 | 29.56 | 26.453 | 26.331 | 21.321 | 24.139 | 16.214 | 0 | 0 | 53.771 | 53.358 | 42.463 | 23.682 | 0 | 0 | 52.28 | 31.777 | [5 empty] | 0 | 0.797 | 83 | 1.8749 | 1.707 | 0.72521 | 0.58824 | 1.1187 | 59.6693
10/23/09 | 14:10 | 0 | 20.382 | 0 | 1 | 0 | 26.934 | 28.667 | 26.5 | 26.26 | 21.297 | 24.163 | 16.237 | 0 | 0 | 53.724 | 53.381 | 42.37 | 23.707 | 0 | 0 | 52.256 | 31.777 | [5 empty] | 0 | 0.674 | 84 | 1.8682 | 1.7006 | 0.72494 | 0.58824 | 1.1124 | 59.5424
10/23/09 | 14:11 | 0 | 20.431 | 0 | 1 | 0 | 26.789 | 28.138 | 26.5 | 26.26 | 25.151 | 24.116 | 16.139 | 0 | 0 | 53.724 | 53.335 | 42.415 | 23.707 | 0 | 0 | 52.212 | 31.752 | [5 empty] | 0 | 0.529 | 85 | 1.8967 | 1.7277 | 0.7261 | 0.58824 | 1.1395 | 60.0767
10/23/09 | 14:12 | 1 | 20.431 | 0 | 1 | 0 | 36.024 | 27.777 | 26.524 | 26.211 | 29.896 | 24.092 | 16.066 | 0 | 0 | 53.701 | 53.335 | 42.346 | 23.633 | 0 | 0 | 52.233 | 31.752 | [5 empty] | 20.431 | 9.813 | 86 | 1.918 | 1.7479 | 0.72696 | 0.58824 | 1.1597 | 60.4644
10/23/09 | 14:13 | 0 | 20.431 | 0 | 1 | 0 | 57.724 | 27.488 | 26.475 | 26.331 | 23.298 | 24.043 | 16.066 | 1 | 0 | 53.724 | 53.335 | 42.415 | 23.633 | 0 | 0 | 52.212 | 31.777 | [5 empty] | 0 | 31.393 | 87 | 1.918 | 1.7479 | 0.72696 | 0.58824 | 1.1597 | 60.4644
10/23/09 | 14:14 | 0 | 20.441 | 0 | 1 | 0 | 41.346 | 28.052 | 26.463 | 26.318 | 22.103 | 24.053 | 16.051 | 0 | 0 | 53.71 | 53.344 | 42.355 | 23.668 | 0 | 0 | 52.198 | 31.811 | [5 empty] | 0 | 15.028 | 88 | 1.9223 | 1.7521 | 0.72713 | 0.58824 | 1.1638 | 60.543
10/23/09 | 14:15 | 0 | 20.441 | 1 | 1 | 0 | 32.603 | 38.971 | 26.39 | 26.343 | 21.981 | 24.006 | 15.928 | 1 | 0 | 53.71 | 53.321 | 42.403 | 23.643 | 0 | 0 | 52.198 | 31.835 | [5 empty] | 0 | 6.26 | 89 | 1.9582 | 1.7861 | 0.72858 | 0.58824 | 1.1979 | 61.1743
10/23/09 | 14:16 | 0 | 20.441 | 0 | 2 | 0 | 29.305 | 47.175 | 26.343 | 26.365 | 22.27 | 24.031 | 15.928 | 0 | 0 | 53.666 | 53.297 | 42.355 | 23.668 | 0 | 0 | 52.175 | 31.811 | [5 empty] | 0 | 2.94 | 90 | 1.9582 | 1.7861 | 0.72858 | 0.58824 | 1.1979 | 61.1743
10/23/09 | 14:17 | 0 | 20.441 | 0 | 1 | 0 | 28.052 | 40.006 | 26.365 | 26.318 | 21.5 | 24.031 | 15.928 | 0 | 0 | 53.619 | 53.276 | 42.403 | 23.692 | 0 | 0 | 52.198 | 31.835 | [5 empty] | 0 | 1.734 | 91 | 1.9582 | 1.7861 | 0.72858 | 0.58824 | 1.1979 | 61.1743
10/23/09 | 14:18 | 0 | 20.441 | 0 | 1 | 0 | 27.473 | 33.778 | 26.39 | 26.269 | 21.38 | 24.006 | 15.978 | 0 | 0 | 53.666 | 53.321 | 42.425 | 23.668 | 0 | 0 | 52.198 | 31.737 | [5 empty] | 0 | 1.204 | 92 | 1.9436 | 1.7723 | 0.72799 | 0.58824 | 1.1841 | 60.9205
10/23/09 | 14:19 | 0 | 20.372 | 0 | 1 | 0 | 27.093 | 30.612 | 26.323 | 26.179 | 21.047 | 23.913 | 15.933 | 0 | 0 | 53.603 | 53.19 | 42.36 | 23.602 | 0 | 0 | 52.135 | 31.718 | [5 empty] | 0 | 0.914 | 93 | 1.9567 | 1.7847 | 0.72853 | 0.58824 | 1.1965 | 61.1491
10/23/09 | 14:20 | 0 | 20.404 | 0 | 1 | 0 | 26.885 | 29.173 | 26.38 | 26.137 | 21.128 | 23.945 | 15.94 | 0 | 0 | 53.633 | 53.244 | 42.346 | 23.584 | 0 | 0 | 52.189 | 31.703 | [5 empty] | 0 | 0.748 | 94 | 1.9547 | 1.7828 | 0.72844 | 0.58824 | 1.1946 | 61.1137
10/23/09 | 14:21 | 0 | 20.397 | 0 | 1 | 0 | 26.659 | 28.297 | 26.37 | 26.083 | 21.071 | 23.962 | 15.956 | 0 | 0 | 53.58 | 53.19 | 42.291 | 23.553 | 0 | 0 | 52.135 | 31.696 | [5 empty] | 0 | 0.576 | 95 | 1.95 | 1.7784 | 0.72825 | 0.58824 | 1.1901 | 61.0326
10/23/09 | 14:22 | 0 | 20.372 | 0 | 1 | 0 | 26.539 | 27.768 | 26.348 | 26.083 | 22.084 | 23.962 | 15.981 | 0 | 0 | 53.556 | 53.167 | 42.291 | 23.503 | 0 | 0 | 52.088 | 31.696 | [5 empty] | 0 | 0.456 | 96 | 1.9427 | 1.7715 | 0.72796 | 0.58824 | 1.1832 | 60.9051
10/23/09 | 14:23 | 0 | 20.348 | 0 | 1 | 0 | 31.622 | 27.456 | 26.348 | 26.154 | 29.67 | 23.962 | 15.956 | 0 | 0 | 53.556 | 53.167 | 42.267 | 23.553 | 0 | 0 | 52.088 | 31.696 | [5 empty] | 0 | 5.468 | 97 | 1.95 | 1.7784 | 0.72825 | 0.58824 | 1.1901 | 61.0326
10/23/09 | 14:24 | 0 | 20.429 | 0 | 1 | 0 | 57.993 | 27.199 | 26.306 | 26.211 | 23.994 | 23.92 | 16.089 | 1 | 0 | 53.54 | 53.197 | 42.298 | 23.584 | 0 | 0 | 52.119 | 31.728 | [5 empty] | 0 | 31.782 | 98 | 1.9113 | 1.7416 | 0.72669 | 0.58824 | 1.1533 | 60.3432
10/23/09 | 14:25 | 0 | 20.429 | 0 | 1 | 0 | 42.274 | 27.616 | 26.267 | 26.267 | 22.003 | 23.977 | 16.169 | 1 | 0 | 53.594 | 53.204 | 42.281 | 23.567 | 0 | 0 | 52.105 | 31.781 | [5 empty] | 0 | 16.007 | 99 | 1.888 | 1.7194 | 0.72574 | 0.58824 | 1.1312 | 59.9149
10/23/09 | 14:26 | 0 | 20.453 | 0 | 1 | 0 | 32.732 | 38.09 | 26.211 | 26.211 | 21.802 | 23.945 | 16.212 | 0 | 0 | 53.496 | 53.129 | 42.274 | 23.511 | 0 | 0 | 52.074 | 31.728 | [5 empty] | 0 | 6.521 | 100 | 1.8755 | 1.7075 | 0.72523 | 0.58824 | 1.1193 | 59.6803
10/23/09 | 14:27 | 0 | 20.461 | 0 | 2 | 1 | 29.229 | 46.76 | 26.218 | 26.218 | 22.483 | 23.881 | 16.27 | 0 | 0 | 53.526 | 53.136 | 42.329 | 23.592 | 0 | 0 | 52.081 | 31.735 | [5 empty] | 0 | 3.011 | 101 | 1.8586 | 1.6915 | 0.72455 | 0.58824 | 1.1032 | 59.3588
10/23/09 | 14:28 | 0 | 20.485 | 0 | 1 | 0 | 27.929 | 39.557 | 26.242 | 26.122 | 22.123 | 23.906 | 16.245 | 0 | 0 | 53.479 | 53.113 | 42.305 | 23.592 | 0 | 0 | 52.105 | 31.71 | [5 empty] | 0 | 1.807 | 0 | 1.8659 | 1.6984 | 0.72484 | 0.58824 | 1.1101 | 59.4981
10/23/09 | 14:29 | 0 | 20.461 | 0 | 1 | 0 | 27.302 | 33.28 | 26.242 | 26.024 | 21.785 | 23.906 | 16.194 | 0 | 0 | 53.503 | 53.16 | 42.281 | 23.616 | 0 | 0 | 52.081 | 31.686 | [5 empty] | 0 | 1.278 | 1 | 1.8807 | 1.7125 | 1.8515 | 1.7143 | -0.0017849 | -0.094907
10/23/09 | 14:30 | 0 | 20.461 | 0 | 1 | 0 | 26.941 | 30.337 | 26.289 | 26.002 | 21.473 | 23.832 | 16.147 | 0 | 0 | 53.503 | 53.113 | 42.305 | 23.543 | 0 | 0 | 52.105 | 31.661 | [5 empty] | 0 | 0.939 | 2 | 1.8944 | 1.7255 | 1.8521 | 1.7143 | 0.011225 | 0.59252
10/23/09 | 14:31 | 0 | 20.461 | 0 | 1 | 0 | 26.701 | 28.915 | 26.289 | 26.002 | 20.581 | 23.881 | 16.096 | 0 | 0 | 53.479 | 53.09 | 42.257 | 23.496 | 0 | 0 | 52.058 | 31.661 | [5 empty] | 0 | 0.699 | 3 | 1.9092 | 1.7396 | 1.8527 | 1.7143 | 0.025341 | 1.3273
10/23/09 | 14:32 | 0 | 20.492 | 0 | 1 | 0 | 26.564 | 28.152 | 26.321 | 26.009 | 21.407 | 23.962 | 16.079 | 0 | 0 | 53.51 | 53.12 | 42.288 | 23.553 | 0 | 0 | 52.065 | 31.647 | [5 empty] | 0 | 0.555 | 4 | 1.9142 | 1.7443 | 1.8529 | 1.7143 | 0.030047 | 1.5697
10/23/09 | 14:33 | 0 | 20.492 | 0 | 1 | 0 | 26.443 | 27.623 | 26.299 | 26.034 | 21.552 | 23.913 | 16.104 | 0 | 0 | 53.51 | 53.12 | 42.243 | 23.599 | 0 | 0 | 52.088 | 31.647 | [5 empty] | 0 | 0.409 | 5 | 1.9069 | 1.7374 | 1.8526 | 1.7143 | 0.023127 | 1.2128
10/23/09 | 14:34 | 0 | 20.492 | 0 | 1 | 0 | 28.057 | 27.309 | 26.225 | 26.081 | 29.285 | 23.962 | 16.079 | 0 | 0 | 53.463 | 53.097 | 42.243 | 23.624 | 0 | 0 | 52.065 | 31.693 | [5 empty] | 0 | 1.976 | 6 | 1.9142 | 1.7443 | 1.8529 | 1.7143 | 0.030047 | 1.5697
10/23/09 | 14:35 | 0 | 20.5 | 0 | 1 | 0 | 57.544 | 27.052 | 26.233 | 26.112 | 23.342 | 23.945 | 16.086 | 1 | 0 | 53.449 | 53.083 | 42.226 | 23.606 | 0 | 0 | 52.049 | 31.725 | [5 empty] | 0 | 31.432 | 7 | 1.9122 | 1.7424 | 1.8528 | 1.7143 | 0.028109 | 1.47
10/23/09 | 14:36 | 0 | 20.524 | 0 | 1 | 0 | 44.295 | 27.125 | 26.233 | 26.137 | 22.331 | 23.92 | 16.111 | 1 | 0 | 53.449 | 53.059 | 42.226 | 23.606 | 0 | 0 | 52.004 | 31.703 | [5 empty] | 0 | 18.158 | 8 | 1.9049 | 1.7355 | 1.8525 | 1.7143 | 0.021189 | 1.1124
10/23/09 | 14:37 | 0 | 20.549 | 0 | 2 | 0 | 33.342 | 36.117 | 26.088 | 26.161 | 21.946 | 23.945 | 16.064 | 0 | 0 | 53.402 | 53.036 | 42.202 | 23.584 | 0 | 0 | 52.028 | 31.678 | [5 empty] | 0 | 7.181 | 9 | 1.9186 | 1.7485 | 1.853 | 1.7143 | 0.034199 | 1.7825
10/23/09 | 14:38 | 0 | 20.524 | 0 | 1 | 0 | 29.366 | 46.662 | 26.161 | 26.088 | 21.922 | 23.969 | 16.064 | 0 | 0 | 53.379 | 53.013 | 42.181 | 23.56 | 0 | 0 | 51.981 | 31.678 | [5 empty] | 0 | 3.278 | 10 | 1.9186 | 1.7485 | 1.853 | 1.7143 | 0.034199 | 1.7825
10/23/09 | 14:39 | 0 | 20.578 | 0 | 1 | 0 | 27.924 | 39.975 | 26.264 | 26.12 | 21.736 | 24.072 | 16.021 | 0 | 0 | 53.43 | 53.064 | 42.303 | 23.663 | 0 | 0 | 52.053 | 31.754 | [5 empty] | 0 | 1.804 | 11 | 1.9311 | 1.7604 | 1.8535 | 1.7143 | 0.046101 | 2.3873
10/23/09 | 14:40 | 0 | 20.603 | 0 | 1 | 0 | 27.275 | 33.467 | 26.287 | 26 | 21.542 | 23.974 | 16.119 | 0 | 0 | 53.407 | 53.085 | 42.279 | 23.638 | 0 | 0 | 52.077 | 31.754 | [5 empty] | 0 | 1.275 | 12 | 1.9025 | 1.7333 | 1.8524 | 1.7143 | 0.018975 | 0.99735
10/23/09 | 14:41 | 0 | 20.549 | 0 | 1 | 0 | 26.86 | 30.281 | 26.235 | 25.97 | 21.826 | 23.999 | 16.069 | 0 | 0 | 53.407 | 53.041 | 42.255 | 23.638 | 0 | 0 | 52.053 | 31.732 | [5 empty] | 0 | 0.89 | 13 | 1.9171 | 1.7471 | 1.853 | 1.7143 | 0.032815 | 1.7117
10/23/09 | 14:42 | 0 | 20.578 | 0 | 1 | 0 | 26.674 | 28.817 | 26.264 | 26 | 21.132 | 23.999 | 16.021 | 0 | 0 | 53.43 | 53.041 | 42.255 | 23.614 | 0 | 0 | 52.077 | 31.732 | [5 empty] | 0 | 0.674 | 14 | 1.9311 | 1.7604 | 1.8535 | 1.7143 | 0.046101 | 2.3873
10/23/09 | 14:43 | 0 | 20.613 | 0 | 1 | 0 | 26.515 | 28.081 | 26.274 | 26.105 | 20.613 | 24.107 | 15.981 | 0 | 0 | 53.463 | 53.073 | 42.312 | 23.673 | 0 | 0 | 52.086 | 31.742 | [5 empty] | 0 | 0.41 | 15 | 1.9427 | 1.7715 | 1.854 | 1.7143 | 0.057173 | 2.9429
10/23/09 | 14:44 | 0 | 20.637 | 0 | 1 | 0 | 26.443 | 27.549 | 26.345 | 26.034 | 20.686 | 24.058 | 15.933 | 0 | 0 | 53.416 | 53.027 | 42.265 | 23.599 | 0 | 0 | 52.065 | 31.718 | [5 empty] | 0 | 0.409 | 16 | 1.9567 | 1.7847 | 1.8546 | 1.7143 | 0.07046 | 3.6009
10/23/09 | 14:45 | 1 | 20.637 | 0 | 2 | 0 | 26.61 | 27.262 | 26.25 | 26.081 | 28.922 | 24.033 | 15.956 | 0 | 0 | 53.416 | 53.027 | 42.241 | 23.624 | 0 | 0 | 52.042 | 31.693 | [5 empty] | 20.637 | 0.529 | 17 | 1.95 | 1.7784 | 1.8543 | 1.7143 | 0.064093 | 3.2868
10/23/09 | 14:46 | 0 | 20.588 | 0 | 1 | 0 | 55.503 | 26.995 | 26.176 | 26.056 | 24.347 | 24.009 | 15.857 | 1 | 0 | 53.393 | 53.027 | 42.241 | 23.528 | 0 | 0 | 52.018 | 31.718 | [5 empty] | 0 | 29.447 | 18 | 1.9788 | 1.8058 | 1.8555 | 1.7143 | 0.091497 | 4.6237
10/23/09 | 14:47 | 0 | 20.595 | 0 | 1 | 0 | 46.797 | 26.956 | 26.137 | 26.112 | 22.452 | 24.016 | 15.817 | 1 | 0 | 53.379 | 52.989 | 42.25 | 23.56 | 0 | 0 | 52.072 | 31.725 | [5 empty] | 0 | 20.685 | 19 | 1.9905 | 1.8169 | 1.8559 | 1.7143 | 0.10257 | 5.1529
10/23/09 | 14:48 | 0 | 20.595 | 0 | 1 | 0 | 34.4 | 33.859 | 26.112 | 26.066 | 22.162 | 23.969 | 15.767 | 0 | 0 | 53.379 | 52.989 | 42.25 | 23.606 | 0 | 0 | 52.002 | 31.75 | [5 empty] | 0 | 8.334 | 20 | 2.005 | 1.8307 | 1.8565 | 1.7143 | 0.11641 | 5.8058
10/23/09 | 14:49 | 0 | 20.595 | 0 | 1 | 0 | 29.678 | 46.592 | 26.088 | 26.066 | 21.704 | 24.016 | 15.692 | 0 | 0 | 53.332 | 52.966 | 42.226 | 23.606 | 0 | 0 | 52.002 | 31.75 | [5 empty] | 0 | 3.612 | 21 | 2.0269 | 1.8515 | 1.8574 | 1.7143 | 0.13717 | 6.7674
10/23/09 | 14:50 | 0 | 20.603 | 0 | 1 | 0 | 28.02 | 41.102 | 26.166 | 26.046 | 21.588 | 24.045 | 15.674 | 0 | 0 | 53.337 | 52.971 | 42.279 | 23.66 | 0 | 0 | 52.03 | 31.779 | [5 empty] | 0 | 1.974 | 22 | 2.0321 | 1.8564 | 1.8576 | 1.7143 | 0.14215 | 6.9952
10/23/09 | 14:51 | 0 | 20.578 | 0 | 1 | 0 | 27.25 | 34.077 | 26.191 | 26.046 | 21.059 | 24.023 | 15.599 | 0 | 0 | 53.36 | 52.971 | 42.255 | 23.589 | 0 | 0 | 52.007 | 31.754 | [5 empty] | 0 | 1.204 | 23 | 2.054 | 1.8772 | 1.8585 | 1.7143 | 0.16291 | 7.9315
10/23/09 | 14:52 | 0 | 20.578 | 0 | 2 | 0 | 26.89 | 30.575 | 26.262 | 25.973 | 20.988 | 23.974 | 15.599 | 0 | 0 | 53.36 | 52.947 | 42.231 | 23.589 | 0 | 0 | 51.986 | 31.73 | [5 empty] | 0 | 0.917 | 24 | 2.054 | 1.8772 | 1.8585 | 1.7143 | 0.16291 | 7.9315
10/23/09 | 14:53 | 0 | 20.578 | 0 | 1 | 0 | 26.671 | 28.888 | 26.287 | 25.973 | 20.939 | 24.023 | 15.573 | 0 | 0 | 53.314 | 52.994 | 42.255 | 23.636 | 0 | 0 | 51.986 | 31.708 | [5 empty] | 0 | 0.698 | 25 | 2.0615 | 1.8844 | 1.8588 | 1.7143 | 0.17011 | 8.2515
10/23/09 | 14:54 | 0 | 20.554 | 0 | 1 | 0 | 26.48 | 28.069 | 26.336 | 25.997 | 20.461 | 23.999 | 15.599 | 1 | 0 | 53.337 | 52.947 | 42.255 | 23.565 | 0 | 0 | 51.986 | 31.683 | [5 empty] | 0 | 0.483 | 26 | 2.054 | 1.8772 | 1.8585 | 1.7143 | 0.16291 | 7.9315
10/23/09 | 14:55 | 0 | 20.554 | 0 | 1 | 0 | 26.382 | 27.564 | 26.237 | 26.046 | 20.747 | 24.045 | 15.674 | 0 | 0 | 53.337 | 52.947 | 42.231 | 23.589 | 0 | 0 | 51.939 | 31.683 | [5 empty] | 0 | 0.336 | 27 | 2.0321 | 1.8564 | 1.8576 | 1.7143 | 0.14215 | 6.9952
10/23/09 | 14:56 | 0 | 20.534 | 0 | 6 | 0 | 28.773 | 27.208 | 26.147 | 32.291 | 32.79 | 24.053 | 15.729 | 0 | 0 | 40.662 | 52.931 | 46.533 | 23.594 | 0 | 0 | 51.92 | 31.639 | [5 empty] | 0 | -3.518 | 28 | 2.0161 | 1.8412 | 1.857 | 1.7143 | 0.12693 | 6.2956
10/23/09 | 14:57 | 1 | 20.559 | 0 | 15 | 0 | 50.476 | 27.039 | 30.82 | 42.494 | 46.806 | 24.004 | 15.704 | 0 | 0 | 53.022 | 52.081 | 46.165 | 23.594 | 0 | 0 | 51.853 | 30.989 | [5 empty] | 20.559 | 7.982 | 29 | 2.0234 | 1.8481 | 1.8573 | 1.7143 | 0.13385 | 6.615
10/23/09 | 14:58 | 1 | 20.559 | 1 | 15 | 0 | 62.484 | 27.015 | 36.667 | 52.196 | 56.41 | 24.028 | 15.729 | 3 | 0 | 62.687 | 51.806 | 53.113 | 23.643 | 0 | 0 | 51.806 | 31.544 | [5 empty] | 20.559 | 10.288 | 30 | 2.0161 | 1.8412 | 1.857 | 1.7143 | 0.12693 | 6.2956
10/23/09 | 14:59 | 1 | 20.556 | 0 | 14 | 0 | 69.152 | 26.939 | 40.987 | 57.84 | 57.863 | 23.977 | 15.676 | 1 | 0 | 68.758 | 52.126 | 58.066 | 23.641 | 0 | 0 | 51.78 | 35.208 | [5 empty] | 20.556 | 11.312 | 31 | 2.0315 | 1.8559 | 1.8576 | 1.7143 | 0.1416 | 6.9699
10/23/09 | 15:00 | 1 | 20.556 | 0 | 15 | 0 | 72.293 | 26.963 | 43.831 | 61.069 | 60.241 | 24.05 | 15.626 | 0 | 0 | 71.987 | 53.02 | 61.047 | 23.641 | 0 | 0 | 51.874 | 38.145 | [5 empty] | 20.556 | 11.224 | 32 | 2.0461 | 1.8697 | 1.8582 | 1.7143 | 0.15544 | 7.5967
10/23/09 | 15:01 | 1 | 20.556 | 0 | 15 | 0 | 73.59 | 26.963 | 45.705 | 62.932 | 62.863 | 24.17 | 15.626 | 0 | 0 | 73.393 | 54.142 | 62.729 | 23.663 | 0 | 0 | 52.056 | 40.353 | [5 empty] | 20.556 | 10.658 | 33 | 2.0461 | 1.8697 | 1.8582 | 1.7143 | 0.15544 | 7.5967
10/23/09 | 15:02 | 0 | 20.591 | 0 | 15 | 1 | 74.104 | 27.022 | 47.089 | 64.196 | 64.107 | 24.205 | 15.661 | 1 | 1 | 74.127 | 55.139 | 63.972 | 23.651 | 0 | 0 | 52.34 | 41.961 | [5 empty] | 0 | 9.908 | 34 | 2.0359 | 1.86 | 1.8578 | 1.7143 | 0.14575 | 7.1589
10/23/09 | 15:03 | 1 | 20.591 | 0 | 10 | 0 | 74.236 | 39.729 | 42.032 | 64.935 | 61.886 | 24.349 | 15.687 | 0 | 0 | 74.236 | 56.147 | 64.623 | 23.722 | 0 | 0 | 52.639 | 43.159 | [5 empty] | 20.591 | 9.301 | 0 | 2.0283 | 1.8528 | 1.8575 | 1.7143 | 0.13855 | 6.8308
10/23/09 | 15:04 | 0 | 20.566 | 1 | 1 | 0 | 76.96 | 64.846 | 30.828 | 64.577 | 50.576 | 24.396 | 15.661 | 0 | 0 | 71.819 | 56.864 | 63.299 | 23.771 | 0 | 0 | 53.076 | 43.255 | [5 empty] | 0 | 12.383 | 1 | 2.0359 | 1.86 | 1.178 | 1.0345 | 0.82555 | 40.5494
10/23/09 | 15:05 | 0 | 20.591 | 0 | 2 | 0 | 69.118 | 70.129 | 27.696 | 52.616 | 44.706 | 24.421 | 15.636 | 0 | 0 | 69.228 | 57.336 | 59.78 | 23.722 | 0 | 0 | 53.533 | 42.925 | [5 empty] | 0 | 16.502 | 2 | 2.0432 | 1.867 | 1.1783 | 1.0345 | 0.83247 | 40.7436
10/23/09 | 15:06 | 0 | 20.62 | 0 | 1 | 0 | 65.186 | 73.208 | 26.882 | 36.679 | 40.839 | 24.619 | 15.742 | 0 | 0 | 67.295 | 57.653 | 56.332 | 23.847 | 0 | 0 | 53.837 | 42.53 | [5 empty] | 0 | 28.507 | 3 | 2.0123 | 1.8376 | 1.177 | 1.0345 | 0.80313 | 39.9105
10/23/09 | 15:07 | 0 | 20.566 | 0 | 1 | 0 | 58.726 | 69.053 | 26.831 | 30.082 | 37.825 | 24.59 | 15.614 | 0 | 0 | 65.878 | 57.806 | 53.624 | 23.842 | 0 | 0 | 54.037 | 42.078 | [5 empty] | 0 | 28.644 | 4 | 2.0496 | 1.873 | 1.1785 | 1.0345 | 0.83856 | 40.9134
10/23/09 | 15:08 | 0 | 20.591 | 0 | 1 | 0 | 46.564 | 65.227 | 26.877 | 27.77 | 36.509 | 24.59 | 15.588 | 1 | 0 | 64.912 | 57.964 | 51.745 | 23.866 | 0 | 0 | 54.266 | 41.678 | [5 empty] | 0 | 18.794 | 5 | 2.0572 | 1.8802 | 1.1788 | 1.0345 | 0.84576 | 41.1126
10/23/09 | 15:09 | 0 | 20.62 | 0 | 2 | 0 | 37.619 | 61.464 | 27.052 | 27.027 | 34.541 | 24.619 | 15.568 | 0 | 0 | 64.223 | 58.103 | 50.373 | 23.945 | 0 | 0 | 54.432 | 41.332 | [5 empty] | 0 | 10.592 | 6 | 2.063 | 1.8858 | 1.1791 | 1.0345 | 0.85129 | 41.2649
10/23/09 | 15:10 | 0 | 20.551 | 0 | 1 | 0 | 33.012 | 53.171 | 27.101 | 26.836 | 33.39 | 24.644 | 15.619 | 0 | 0 | 63.707 | 58.192 | 49.25 | 23.92 | 0 | 0 | 54.593 | 41.004 | [5 empty] | 0 | 6.176 | 7 | 2.0481 | 1.8717 | 1.1785 | 1.0345 | 0.83718 | 40.8749
10/23/09 | 15:11 | 0 | 20.595 | 0 | 1 | 0 | 30.761 | 43.659 | 27.196 | 26.811 | 31.291 | 24.715 | 15.619 | 0 | 0 | 63.281 | 58.238 | 48.403 | 23.969 | 0 | 0 | 54.73 | 40.674 | [5 empty] | 0 | 3.95 | 8 | 2.0481 | 1.8717 | 1.1785 | 1.0345 | 0.83718 | 40.8749
10/23/09 | 15:12 | 0 | 20.571 | 0 | 1 | 0 | 29.629 | 37.22 | 27.101 | 26.931 | 30.256 | 24.715 | 15.619 | 0 | 0 | 62.922 | 58.304 | 47.782 | 23.945 | 0 | 0 | 54.891 | 40.392 | [5 empty] | 0 | 2.698 | 9 | 2.0481 | 1.8717 | 1.1785 | 1.0345 | 0.83718 | 40.8749
10/23/09 | 15:13 | 0 | 20.551 | 0 | 2 | 0 | 28.979 | 33.531 | 27.027 | 26.907 | 31.146 | 24.739 | 15.666 | 0 | 0 | 62.63 | 58.304 | 47.325 | 23.945 | 0 | 0 | 54.915 | 40.088 | [5 empty] | 0 | 2.072 | 10 | 2.0345 | 1.8587 | 1.1779 | 1.0345 | 0.82417 | 40.5104
10/23/09 | 15:14 | 0 | 20.551 | 0 | 1 | 0 | 41.379 | 31.485 | 26.836 | 26.931 | 35.292 | 24.788 | 15.568 | 0 | 0 | 62.341 | 58.327 | 47.073 | 23.92 | 0 | 0 | 54.936 | 39.782 | [5 empty] | 0 | 14.448 | 11 | 2.063 | 1.8858 | 1.1791 | 1.0345 | 0.85129 | 41.2649
10/23/09 | 15:15 | 0 | 20.583 | 0 | 2 | 0 | 50.403 | 30.408 | 26.723 | 26.892 | 29.325 | 24.796 | 15.576 | 0 | 0 | 62.167 | 58.333 | 46.895 | 23.928 | 0 | 0 | 55.036 | 39.6 | [5 empty] | 0 | 23.511 | 12 | 2.0607 | 1.8836 | 1.179 | 1.0345 | 0.84908 | 41.2041
10/23/09 | 15:16 | 0 | 20.551 | 0 | 1 | 0 | 36.069 | 38.418 | 26.497 | 26.762 | 27.871 | 24.788 | 15.495 | 0 | 0 | 61.937 | 58.349 | 46.706 | 23.896 | 0 | 0 | 55.074 | 39.289 | [5 empty] | 0 | 9.307 | 13 | 2.0843 | 1.906 | 1.1799 | 1.0345 | 0.8715 | 41.8135
10/23/09 | 15:17 | 0 | 20.559 | 0 | 2 | 0 | 30.842 | 47.103 | 26.434 | 26.625 | 26.868 | 24.747 | 15.528 | 0 | 0 | 61.743 | 58.29 | 46.552 | 23.903 | 0 | 0 | 55.083 | 39.083 | [5 empty] | 0 | 4.217 | 14 | 2.0746 | 1.8968 | 1.1796 | 1.0345 | 0.86237 | 41.5669
10/23/09 | 15:18 | 0 | 20.534 | 0 | 1 | 0 | 29.011 | 38.167 | 26.409 | 26.483 | 25.951 | 24.796 | 15.453 | 0 | 0 | 61.54 | 58.333 | 46.575 | 23.903 | 0 | 0 | 55.151 | 38.92 | [5 empty] | 0 | 2.528 | 15 | 2.0965 | 1.9176 | 1.1804 | 1.0345 | 0.88313 | 42.1241
10/23/09 | 15:19 | 0 | 20.559 | 0 | 1 | 0 | 28.216 | 32.575 | 26.36 | 26.313 | 25.445 | 24.698 | 15.38 | 0 | 0 | 61.314 | 58.377 | 46.505 | 23.952 | 0 | 0 | 55.148 | 38.708 | [5 empty] | 0 | 1.903 | 16 | 2.1177 | 1.9378 | 1.1813 | 1.0345 | 0.90333 | 42.6555
10/23/09 | 15:20 | 0 | 20.534 | 0 | 2 | 0 | 27.758 | 30.31 | 26.456 | 26.289 | 24.916 | 24.771 | 15.428 | 0 | 0 | 61.133 | 58.311 | 46.459 | 23.857 | 0 | 0 | 55.148 | 38.519 | [5 empty] | 0 | 1.469 | 17 | 2.1038 | 1.9245 | 1.1807 | 1.0345 | 0.89005 | 42.3073
10/23/09 | 15:21 | 0 | 20.559 | 0 | 1 | 0 | 27.419 | 29.202 | 26.434 | 26.24 | 24.506 | 24.698 | 15.38 | 0 | 0 | 60.978 | 58.311 | 46.391 | 23.8 | 0 | 0 | 55.188 | 38.299 | [5 empty] | 0 | 1.179 | 18 | 2.1177 | 1.9378 | 1.1813 | 1.0345 | 0.90333 | 42.6555
10/23/09 | 15:22 | 0 | 20.559 | 0 | 2 | 0 | 27.179 | 28.577 | 26.434 | 26.264 | 24.143 | 24.698 | 15.405 | 0 | 0 | 60.821 | 58.331 | 46.368 | 23.903 | 0 | 0 | 55.286 | 38.191 | [5 empty] | 0 | 0.915 | 19 | 2.1105 | 1.9309 | 1.181 | 1.0345 | 0.89641 | 42.4747
10/23/09 | 15:23 | 0 | 20.539 | 0 | 1 | 0 | 27.064 | 28.123 | 26.679 | 26.294 | 24.151 | 24.705 | 15.41 | 0 | 0 | 60.625 | 58.315 | 46.349 | 23.886 | 0 | 0 | 55.246 | 38.031 | [5 empty] | 0 | 0.77 | 20 | 2.109 | 1.9295 | 1.1809 | 1.0345 | 0.89503 | 42.4384
10/23/09 | 15:24 | 0 | 20.534 | 0 | 2 | 0 | 26.914 | 27.733 | 27.108 | 26.36 | 23.663 | 24.651 | 15.355 | 0 | 0 | 60.462 | 58.288 | 46.277 | 23.879 | 0 | 0 | 55.195 | 37.861 | [5 empty] | 0 | 0.554 | 21 | 2.125 | 1.9447 | 1.1816 | 1.0345 | 0.91025 | 42.835
10/23/09 | 15:25 | 1 | 20.559 | 0 | 1 | 0 | 35.041 | 27.517 | 27.589 | 26.578 | 31.105 | 24.577 | 15.355 | 0 | 0 | 60.328 | 58.311 | 46.298 | 23.903 | 0 | 0 | 55.218 | 37.72 | [5 empty] | 20.559 | 8.463 | 22 | 2.125 | 1.9447 | 1.1816 | 1.0345 | 0.91025 | 42.835
10/23/09 | 15:26 | 0 | 20.51 | 0 | 2 | 0 | 51.274 | 27.373 | 27.853 | 27.01 | 25.325 | 24.577 | 15.232 | 0 | 0 | 60.193 | 58.265 | 46.253 | 23.857 | 0 | 0 | 55.195 | 37.555 | [5 empty] | 0 | 24.264 | 23 | 2.1608 | 1.9788 | 1.183 | 1.0345 | 0.9443 | 43.7005
10/23/09 | 15:27 | 0 | 20.51 | 0 | 1 | 0 | 36.615 | 32.95 | 28.047 | 27.468 | 24.771 | 24.482 | 15.257 | 0 | 0 | 60.036 | 58.265 | 46.23 | 23.808 | 0 | 0 | 55.195 | 37.414 | [5 empty] | 0 | 9.147 | 24 | 2.1536 | 1.9719 | 1.1828 | 1.0345 | 0.93738 | 43.5269
10/23/09 | 15:28 | 0 | 20.51 | 0 | 1 | 0 | 30.985 | 45.955 | 28.383 | 27.758 | 23.712 | 24.506 | 15.257 | 1 | 0 | 59.924 | 58.219 | 46.207 | 23.879 | 0 | 0 | 55.218 | 37.296 | [5 empty] | 0 | 3.227 | 25 | 2.1536 | 1.9719 | 1.1828 | 1.0345 | 0.93738 | 43.5269
10/23/09 | 15:29 | 0 | 20.51 | 0 | 1 | 0 | 29.42 | 42.985 | 28.432 | 27.902 | 23.447 | 24.433 | 15.156 | 0 | 0 | 59.721 | 58.196 | 46.253 | 23.832 | 0 | 0 | 55.246 | 37.208 | [5 empty] | 0 | 1.518 | 26 | 2.183 | 1.9998 | 1.1839 | 1.0345 | 0.96534 | 44.2212
10/23/09 | 15:30 | 0 | 20.51 | 0 | 1 | 0 | 28.891 | 35.981 | 28.481 | 28.118 | 23.084 | 24.386 | 15.108 | 0 | 0 | 59.543 | 58.196 | 46.253 | 23.857 | 0 | 0 | 55.218 | 37.086 | [5 empty] | 0 | 0.773 | 27 | 2.197 | 2.0131 | 1.1845 | 1.0345 | 0.97862 | 44.5446
10/23/09 | 15:31 | 0 | 20.485 | 0 | 1 | 0 | 28.746 | 32.191 | 28.552 | 28.238 | 22.121 | 24.408 | 15.058 | 0 | 0 | 59.385 | 58.196 | 46.277 | 23.903 | 0 | 0 | 55.195 | 36.969 | [5 empty] | 0 | 0.508 | 28 | 2.2115 | 2.0269 | 1.1851 | 1.0345 | 0.99246 | 44.8772
10/23/09 | 15:32 | 0 | 20.564 | 0 | 1 | 0 | 28.751 | 30.533 | 28.533 | 28.317 | 22.295 | 24.462 | 15.088 | 0 | 0 | 59.278 | 58.203 | 46.305 | 23.908 | 0 | 0 | 55.291 | 36.88 | [5 empty] | 0 | 0.434 | 29 | 2.2028 | 2.0186 | 1.1847 | 1.0345 | 0.98416 | 44.6781
10/23/09 | 15:33 | 0 | 20.534 | 0 | 1 | 0 | 28.697 | 29.805 | 28.432 | 28.361 | 22.219 | 24.337 | 15.131 | 0 | 0 | 59.116 | 58.176 | 46.23 | 23.879 | 0 | 0 | 55.263 | 36.732 | [5 empty] | 0 | 0.336 | 30 | 2.1903 | 2.0067 | 1.1842 | 1.0345 | 0.97226 | 44.3901
10/23/09 | 15:34 | 0 | 20.49 | 0 | 1 | 0 | 28.677 | 29.521 | 28.317 | 28.39 | 22.224 | 24.416 | 15.138 | 0 | 0 | 59.032 | 58.247 | 46.349 | 23.933 | 0 | 0 | 55.314 | 36.691 | [5 empty] | 0 | 0.287 | 31 | 2.1882 | 2.0048 | 1.1842 | 1.0345 | 0.97032 | 44.343
10/23/09 | 15:35 | 0 | 20.49 | 0 | 1 | 0 | 28.702 | 29.28 | 28.221 | 28.341 | 21.741 | 24.438 | 15.088 | 0 | 0 | 58.785 | 58.18 | 46.235 | 23.957 | 0 | 0 | 55.291 | 36.574 | [5 empty] | 0 | 0.361 | 32 | 2.2028 | 2.0186 | 1.1847 | 1.0345 | 0.98416 | 44.6781
10/23/09 | 15:36 | 0 | 20.485 | 0 | 1 | 0 | 29.445 | 29.18 | 28.118 | 28.192 | 31.443 | 24.313 | 15.008 | 0 | 0 | 58.692 | 58.196 | 46.321 | 23.857 | 0 | 0 | 55.333 | 36.452 | [5 empty] | 0 | 1.253 | 33 | 2.2261 | 2.0408 | 1.1857 | 1.0345 | 1.0063 | 45.2053
10/23/09 | 15:37 | 0 | 20.468 | 0 | 1 | 0 | 59.1 | 29.136 | 28.076 | 28.197 | 25.74 | 24.318 | 14.94 | 0 | 0 | 58.605 | 58.18 | 46.326 | 23.886 | 0 | 0 | 55.337 | 36.38 | [5 empty] | 0 | 30.903 | 34 | 2.2459 | 2.0596 | 1.1865 | 1.0345 | 1.0251 | 45.6449
10/23/09 | 15:38 | 0 | 20.49 | 0 | 1 | 0 | 50.569 | 29.111 | 28.052 | 28.123 | 23.619 | 24.342 | 14.766 | 0 | 0 | 58.45 | 58.18 | 46.305 | 23.933 | 0 | 0 | 55.314 | 36.361 | [5 empty] | 0 | 22.446 | 35 | 2.2965 | 2.1078 | 1.1885 | 1.0345 | 1.0733 | 46.735
10/23/09 | 15:39 | 0 | 20.519 | 0 | 1 | 0 | 37.756 | 32.821 | 28.081 | 28.13 | 22.613 | 24.325 | 14.797 | 0 | 0 | 58.39 | 58.233 | 46.335 | 23.962 | 0 | 0 | 55.347 | 36.299 | [5 empty] | 0 | 9.626 | 36 | 2.2875 | 2.0992 | 1.1882 | 1.0345 | 1.0647 | 46.5443
10/23/09 | 15:40 | 0 | 20.51 | 0 | 1 | 0 | 32.505 | 46.713 | 28.047 | 28.047 | 21.978 | 24.193 | 14.711 | 1 | 0 | 58.247 | 58.178 | 46.323 | 23.903 | 0 | 0 | 55.244 | 36.172 | [5 empty] | 0 | 4.458 | 37 | 2.3126 | 2.123 | 1.1892 | 1.0345 | 1.0885 | 47.0697
10/23/09 | 15:41 | 0 | 20.485 | 0 | 1 | 0 | 30.433 | 47.126 | 28 | 27.976 | 22.049 | 24.242 | 14.688 | 0 | 0 | 58.178 | 58.158 | 46.37 | 23.928 | 0 | 0 | 55.244 | 36.1 | [5 empty] | 0 | 2.457 | 38 | 2.3193 | 2.1294 | 1.1895 | 1.0345 | 1.0949 | 47.2082
10/23/09 | 15:42 | 0 | 20.485 | 0 | 1 | 0 | 29.54 | 39.696 | 28.047 | 27.951 | 21.424 | 24.266 | 14.688 | 0 | 0 | 58.066 | 58.178 | 46.347 | 23.928 | 0 | 0 | 55.244 | 36.031 | [5 empty] | 0 | 1.589 | 39 | 2.3193 | 2.1294 | 1.1895 | 1.0345 | 1.0949 | 47.2082
10/23/09 | 15:43 | 0 | 20.463 | 0 | 1 | 0 | 29.084 | 34.713 | 28.072 | 27.976 | 20.99 | 24.266 | 14.688 | 0 | 0 | 58.023 | 58.178 | 46.37 | 23.903 | 0 | 0 | 55.244 | 35.911 | [5 empty] | 0 | 1.108 | 40 | 2.3193 | 2.1294 | 1.1895 | 1.0345 | 1.0949 | 47.2082
10/23/09 | 15:44 | 0 | 20.485 | 0 | 1 | 0 | 28.77 | 32.191 | 28.023 | 27.927 | 20.892 | 24.266 | 14.638 | 0 | 0 | 57.977 | 58.158 | 46.37 | 23.928 | 0 | 0 | 55.267 | 35.842 | [5 empty] | 0 | 0.843 | 41 | 2.3338 | 2.1432 | 1.1901 | 1.0345 | 1.1087 | 47.5067
10/23/09 | 15:45 | 0 | 20.485 | 0 | 1 | 0 | 28.65 | 30.818 | 27.927 | 27.902 | 21.135 | 24.313 | 14.663 | 0 | 0 | 57.932 | 58.158 | 46.347 | 23.952 | 0 | 0 | 55.291 | 35.794 | [5 empty] | 0 | 0.748 | 42 | 2.3265 | 2.1363 | 1.1898 | 1.0345 | 1.1018 | 47.3579
10/23/09 | 15:46 | 0 | 20.485 | 0 | 1 | 0 | 28.481 | 30.094 | 27.758 | 27.902 | 20.652 | 24.313 | 14.663 | 0 | 0 | 57.888 | 58.158 | 46.37 | 23.928 | 0 | 0 | 55.291 | 35.749 | [5 empty] | 0 | 0.579 | 43 | 2.3265 | 2.1363 | 1.1898 | 1.0345 | 1.1018 | 47.3579
10/23/09 | 15:47 | 0 | 20.534 | 0 | 1 | 0 | 28.434 | 29.614 | 27.736 | 27.856 | 30.938 | 24.337 | 14.711 | 0 | 0 | 57.866 | 58.201 | 46.393 | 23.952 | 0 | 0 | 55.291 | 35.701 | [5 empty] | 0 | 0.578 | 44 | 2.3126 | 2.123 | 1.1892 | 1.0345 | 1.0885 | 47.0697
10/23/09 | 15:48 | 0 | 20.48 | 0 | 1 | 0 | 54.712 | 29.271 | 27.682 | 27.706 | 24.911 | 24.261 | 14.731 | 1 | 0 | 57.793 | 58.107 | 46.319 | 23.923 | 0 | 0 | 55.239 | 35.531 | [5 empty] | 0 | 27.006 | 45 | 2.3067 | 2.1175 | 1.189 | 1.0345 | 1.083 | 46.9485
10/23/09 | 15:49 | 0 | 20.456 | 0 | 1 | 0 | 55.307 | 29.03 | 27.657 | 27.657 | 22.959 | 24.261 | 14.807 | 0 | 0 | 57.704 | 58.13 | 46.319 | 23.923 | 0 | 0 | 55.193 | 35.414 | [5 empty] | 0 | 27.65 | 46 | 2.2846 | 2.0964 | 1.1881 | 1.0345 | 1.0619 | 46.4825
10/23/09 | 15:50 | 0 | 20.456 | 0 | 1 | 0 | 39.88 | 30.644 | 27.657 | 27.633 | 21.586 | 24.237 | 14.781 | 0 | 0 | 57.658 | 58.107 | 46.295 | 23.898 | 0 | 0 | 55.193 | 35.414 | [5 empty] | 0 | 12.247 | 47 | 2.2922 | 2.1036 | 1.1884 | 1.0345 | 1.0691 | 46.6429
10/23/09 | 15:51 | 0 | 20.424 | 0 | 1 | 0 | 33.055 | 43.702 | 27.625 | 27.552 | 21.505 | 24.131 | 14.626 | 1 | 0 | 57.585 | 58.121 | 46.288 | 23.94 | 0 | 0 | 55.162 | 35.311 | [5 empty] | 0 | 5.503 | 48 | 2.3373 | 2.1465 | 1.1902 | 1.0345 | 1.112 | 47.5778
10/23/09 | 15:52 | 0 | 20.434 | 0 | 1 | 0 | 30.403 | 49.003 | 27.682 | 27.584 | 21.826 | 24.188 | 14.681 | 0 | 0 | 57.592 | 58.13 | 46.295 | 23.947 | 0 | 0 | 55.172 | 35.366 | [5 empty] | 0 | 2.819 | 49 | 2.3213 | 2.1313 | 1.1895 | 1.0345 | 1.0968 | 47.2502
10/23/09 | 15:53 | 0 | 20.424 | 0 | 1 | 0 | 29.263 | 41.516 | 27.696 | 27.53 | 21.409 | 24.131 | 14.575 | 0 | 0 | 57.539 | 58.101 | 46.312 | 23.987 | 0 | 0 | 55.095 | 35.289 | [5 empty] | 0 | 1.733 | 50 | 2.3522 | 2.1606 | 1.1908 | 1.0345 | 1.1262 | 47.8776
10/23/09 | 15:54 | 0 | 20.456 | 0 | 1 | 0 | 28.815 | 35.579 | 27.802 | 27.608 | 21.201 | 24.212 | 14.583 | 0 | 0 | 57.546 | 58.13 | 46.342 | 23.972 | 0 | 0 | 55.148 | 35.225 | [5 empty] | 0 | 1.207 | 51 | 2.3498 | 2.1584 | 1.1907 | 1.0345 | 1.1239 | 47.8308
10/23/09 | 15:55 | 0 | 20.402 | 0 | 1 | 0 | 28.469 | 32.37 | 27.745 | 27.576 | 20.904 | 24.205 | 14.55 | 0 | 0 | 57.494 | 58.121 | 46.312 | 24.011 | 0 | 0 | 55.162 | 35.148 | [5 empty] | 0 | 0.893 | 52 | 2.3594 | 2.1676 | 1.1911 | 1.0345 | 1.1331 | 48.0231
10/23/09 | 15:56 | 0 | 20.402 | 0 | 1 | 0 | 28.275 | 30.732 | 27.601 | 27.481 | 20.784 | 24.18 | 14.477 | 0 | 0 | 57.539 | 58.101 | 46.335 | 23.964 | 0 | 0 | 55.162 | 35.124 | [5 empty] | 0 | 0.794 | 53 | 2.3807 | 2.1878 | 1.192 | 1.0345 | 1.1533 | 48.4431
10/23/09 | 15:57 | 0 | 20.392 | 0 | 1 | 0 | 28.099 | 29.835 | 27.473 | 27.473 | 20.559 | 24.173 | 14.394 | 0 | 0 | 57.421 | 58.071 | 46.328 | 23.884 | 0 | 0 | 55.155 | 35.093 | [5 empty] | 0 | 0.626 | 54 | 2.4049 | 2.2107 | 1.1929 | 1.0345 | 1.1763 | 48.9116
10/23/09 | 15:58 | 1 | 20.424 | 0 | 1 | 0 | 27.986 | 29.383 | 27.432 | 27.481 | 29.047 | 24.229 | 14.377 | 0 | 0 | 57.494 | 58.121 | 46.382 | 23.987 | 0 | 0 | 55.256 | 35.077 | [5 empty] | 20.424 | 0.505 | 55 | 2.4098 | 2.2154 | 1.1931 | 1.0345 | 1.181 | 49.0063
10/23/09 | 15:59 | 0 | 20.389 | 0 | 1 | 0 | 48.958 | 28.915 | 27.348 | 27.373 | 26.914 | 24.097 | 14.243 | 1 | 0 | 57.391 | 58.041 | 46.23 | 23.928 | 0 | 0 | 55.218 | 34.995 | [5 empty] | 0 | 21.585 | 56 | 2.4488 | 2.2525 | 1.1947 | 1.0345 | 1.2181 | 49.7401
10/23/09 | 16:00 | 0 | 20.365 | 0 | 1 | 1 | 57.325 | 28.721 | 27.324 | 27.348 | 23.013 | 24.193 | 14.171 | 0 | 0 | 57.391 | 58.064 | 46.253 | 23.903 | 0 | 0 | 55.265 | 34.923 | [5 empty] | 0 | 29.977 | 57 | 2.4698 | 2.2725 | 1.1956 | 1.0345 | 1.238 | 50.1248
10/23/09 | 16:01 | 0 | 20.389 | 0 | 1 | 0 | 40.963 | 29.614 | 27.373 | 27.253 | 22.123 | 24.121 | 14.145 | 1 | 0 | 57.325 | 58.064 | 46.277 | 23.903 | 0 | 0 | 55.172 | 34.878 | [5 empty] | 0 | 13.71 | 0 | 2.4774 | 2.2797 | 1.1959 | 1.0345 | 1.2452 | 50.2621
10/23/09 | 16:02 | 0 | 20.389 | 0 | 1 | 0 | 33.256 | 41.456 | 27.373 | 27.277 | 21.446 | 24.146 | 14.12 | 0 | 0 | 57.325 | 58.041 | 46.277 | 23.881 | 0 | 0 | 55.151 | 34.854 | [5 empty] | 0 | 5.979 | 1 | 2.4847 | 2.2866 | 0.70222 | 0.54054 | 1.746 | 70.273
10/23/09 | 16:03 | 0 | 20.389 | 0 | 1 | 0 | 30.313 | 49.028 | 27.397 | 27.302 | 21.015 | 24.121 | 14.095 | 0 | 0 | 57.325 | 58.018 | 46.3 | 23.952 | 0 | 0 | 55.104 | 34.806 | [5 empty] | 0 | 3.011 | 2 | 2.4919 | 2.2935 | 0.70252 | 0.54054 | 1.753 | 70.3454
10/23/09 | 16:04 | 0 | 20.382 | 0 | 1 | 0 | 29.028 | 42.013 | 27.437 | 27.196 | 20.718 | 24.065 | 13.99 | 0 | 0 | 57.295 | 57.989 | 46.291 | 23.969 | 0 | 0 | 55.141 | 34.775 | [5 empty] | 0 | 1.832 | 3 | 2.5225 | 2.3226 | 0.70376 | 0.54054 | 1.782 | 70.645
10/23/09 | 16:05 | 0 | 20.382 | 0 | 1 | 0 | 28.498 | 35.598 | 27.51 | 27.196 | 20.453 | 24.09 | 13.99 | 0 | 0 | 57.272 | 57.989 | 46.314 | 23.896 | 0 | 0 | 55.12 | 34.73 | [5 empty] | 0 | 1.302 | 4 | 2.5225 | 2.3226 | 0.70376 | 0.54054 | 1.782 | 70.645
10/23/09 | 16:06 | 0 | 20.358 | 0 | 1 | 0 | 28.135 | 32.279 | 27.461 | 27.245 | 19.991 | 24.114 | 13.889 | 0 | 0 | 57.272 | 57.989 | 46.314 | 23.896 | 0 | 0 | 55.141 | 34.682 | [5 empty] | 0 | 0.89 | 5 | 2.5519 | 2.3505 | 0.70495 | 0.54054 | 1.81 | 70.9263
10/23/09 | 16:07 | 0 | 20.382 | 0 | 1 | 0 | 27.966 | 30.521 | 27.437 | 27.292 | 19.075 | 24.09 | 13.889 | 0 | 0 | 57.272 | 57.989 | 46.291 | 23.92 | 0 | 0 | 55.05 | 34.61 | [5 empty] | 0 | 0.674 | 6 | 2.5519 | 2.3505 | 0.70495 | 0.54054 | 1.81 | 70.9263
10/23/09 | 16:08 | 0 | 20.35 | 0 | 1 | 0 | 27.792 | 29.572 | 27.26 | 27.238 | 18.698 | 24.107 | 13.758 | 0 | 0 | 57.243 | 57.982 | 46.284 | 23.913 | 0 | 0 | 55.067 | 34.603 | [5 empty] | 0 | 0.554 | 7 | 2.5901 | 2.3868 | 0.7065 | 0.54054 | 1.8462 | 71.2817
10/23/09 | 16:09 | 0 | 20.326 | 0 | 1 | 0 | 27.694 | 29.043 | 27.284 | 27.238 | 26.706 | 24.153 | 13.708 | 0 | 0 | 57.243 | 57.959 | 46.284 | 23.864 | 0 | 0 | 55.09 | 34.603 | [5 empty] | 0 | 0.456 | 8 | 2.6046 | 2.4006 | 0.70709 | 0.54054 | 1.8601 | 71.4145
10/23/09 | 16:10 | 0 | 20.375 | 1 | 1 | 0 | 43.463 | 28.682 | 27.284 | 27.164 | 27.069 | 24.129 | 13.708 | 1 | 0 | 57.22 | 57.982 | 46.307 | 23.864 | 0 | 0 | 55.09 | 34.557 | [5 empty] | 0 | 16.299 | 9 | 2.6046 | 2.4006 | 0.70709 | 0.54054 | 1.8601 | 71.4145
10/23/09 | 16:11 | 0 | 20.343 | 0 | 1 | 0 | 59.141 | 28.385 | 27.228 | 27.132 | 21.714 | 24.121 | 13.653 | 1 | 0 | 57.19 | 57.952 | 46.253 | 23.857 | 0 | 0 | 55.127 | 34.479 | [5 empty] | 0 | 32.009 | 10 | 2.6206 | 2.4158 | 0.70774 | 0.54054 | 1.8753 | 71.559
10/23/09 | 16:12 | 0 | 20.399 | 0 | 1 | 0 | 42.006 | 29.116 | 27.26 | 27.115 | 20.056 | 24.107 | 13.66 | 0 | 0 | 57.174 | 57.959 | 46.26 | 23.888 | 0 | 0 | 55.111 | 34.51 | [5 empty] | 0 | 14.891 | 11 | 2.6186 | 2.4139 | 0.70765 | 0.54054 | 1.8734 | 71.5407
10/23/09 | 16:13 | 0 | 20.399 | 0 | 1 | 0 | 33.428 | 40.691 | 27.284 | 27.164 | 19.784 | 24.107 | 13.708 | 0 | 0 | 57.174 | 57.959 | 46.284 | 23.962 | 0 | 0 | 55.067 | 34.51 | [5 empty] | 0 | 6.264 | 12 | 2.6046 | 2.4006 | 0.70709 | 0.54054 | 1.8601 | 71.4145
10/23/09 | 16:14 | 0 | 20.318 | 0 | 1 | 0 | 30.168 | 48.914 | 27.253 | 27.181 | 19.455 | 24.026 | 13.653 | 0 | 0 | 57.144 | 57.929 | 46.253 | 23.93 | 0 | 0 | 55.081 | 34.431 | [5 empty] | 0 | 2.987 | 13 | 2.6206 | 2.4158 | 0.70774 | 0.54054 | 1.8753 | 71.559
10/23/09 | 16:15 | 0 | 20.318 | 0 | 1 | 0 | 28.891 | 41.717 | 27.277 | 27.132 | 18.542 | 24.05 | 13.628 | 0 | 0 | 57.124 | 57.907 | 46.209 | 23.93 | 0 | 0 | 55.036 | 34.385 | [5 empty] | 0 | 1.759 | 14 | 2.6279 | 2.4228 | 0.70803 | 0.54054 | 1.8822 | 71.6241
10/23/09 | 16:16 | 0 | 20.338 | 0 | 1 | 0 | 28.282 | 35.249 | 27.272 | 27.079 | 18.216 | 24.045 | 13.522 | 0 | 0 | 57.097 | 57.879 | 46.295 | 23.923 | 0 | 0 | 55.053 | 34.309 | [5 empty] | 0 | 1.203 | 15 | 2.6588 | 2.4521 | 0.70928 | 0.54054 | 1.9116 | 71.8961
10/23/09 | 16:17 | 0 | 20.313 | 0 | 1 | 0 | 28.018 | 31.848 | 27.272 | 27.128 | 18.241 | 24.021 | 13.547 | 0 | 0 | 57.117 | 57.925 | 46.272 | 23.947 | 0 | 0 | 54.985 | 34.333 | [5 empty] | 0 | 0.89 | 16 | 2.6515 | 2.4452 | 0.70899 | 0.54054 | 1.9046 | 71.8326
10/23/09 | 16:18 | 0 | 20.338 | 0 | 1 | 0 | 27.777 | 30.234 | 27.248 | 27.128 | 17.894 | 24.067 | 13.547 | 1 | 0 | 57.117 | 57.879 | 46.272 | 23.947 | 0 | 0 | 55.008 | 34.309 | [5 empty] | 0 | 0.649 | 17 | 2.6515 | 2.4452 | 0.70899 | 0.54054 | 1.9046 | 71.8326
10/23/09 | 16:19 | 0 | 20.323 | 0 | 1 | 0 | 27.618 | 29.354 | 27.186 | 27.088 | 17.632 | 24.077 | 13.482 | 0 | 0 | 57.106 | 57.891 | 46.281 | 23.982 | 0 | 0 | 54.95 | 34.294 | [5 empty] | 0 | 0.53 | 18 | 2.6704 | 2.4632 | 0.70975 | 0.54054 | 1.9226 | 71.9972
10/23/09 | 16:20 | 0 | 20.323 | 0 | 1 | 0 | 27.547 | 28.824 | 27.186 | 27.088 | 24.342 | 24.055 | 13.557 | 0 | 0 | 57.083 | 57.868 | 46.237 | 23.933 | 0 | 0 | 54.997 | 34.273 | [5 empty] | 0 | 0.459 | 19 | 2.6486 | 2.4424 | 0.70887 | 0.54054 | 1.9019 | 71.807
10/23/09 | 16:21 | 0 | 20.323 | 0 | 1 | 0 | 38.196 | 28.39 | 27.137 | 27.017 | 28.052 | 24.031 | 13.507 | 0 | 0 | 57.106 | 57.936 | 46.237 | 23.886 | 0 | 0 | 55.018 | 34.249 | [5 empty] | 0 | 11.179 | 20 | 2.6632 | 2.4563 | 0.70946 | 0.54054 | 1.9157 | 71.9341
10/23/09 | 16:22 | 0 | 20.299 | 0 | 2 | 0 | 59.102 | 28.172 | 27.088 | 26.993 | 21.5 | 24.031 | 13.507 | 1 | 0 | 57.062 | 57.936 | 46.281 | 23.837 | 0 | 0 | 55.041 | 34.225 | [5 empty] | 0 | 32.109 | 21 | 2.6632 | 2.4563 | 0.70946 | 0.54054 | 1.9157 | 71.9341
10/23/09 | 16:23 | 0 | 20.299 | 0 | 1 | 0 | 41.863 | 28.991 | 27.066 | 27.017 | 19.287 | 23.982 | 13.532 | 0 | 0 | 57.039 | 57.913 | 46.19 | 23.837 | 0 | 0 | 55.018 | 34.177 | [5 empty] | 0 | 14.846 | 22 | 2.6559 | 2.4493 | 0.70916 | 0.54054 | 1.9088 | 71.8707
10/23/09 | 16:24 | 0 | 20.336 | 0 | 1 | 0 | 33.065 | 41.69 | 27.056 | 26.985 | 19.033 | 24.023 | 13.474 | 0 | 0 | 57.01 | 57.838 | 46.251 | 23.854 | 0 | 0 | 54.987 | 34.146 | [5 empty] | 0 | 6.08 | 23 | 2.6728 | 2.4654 | 0.70985 | 0.54054 | 1.9249 | 72.0172
10/23/09 | 16:25 | 0 | 20.291 | 0 | 1 | 0 | 29.803 | 47.833 | 27.056 | 27.01 | 18.241 | 23.925 | 13.474 | 0 | 0 | 56.987 | 57.838 | 46.23 | 23.879 | 0 | 0 | 54.966 | 34.146 | [5 empty] | 0 | 2.793 | 24 | 2.6728 | 2.4654 | 0.70985 | 0.54054 | 1.9249 | 72.0172
10/23/09 | 16:26 | 0 | 20.291 | 0 | 1 | 0 | 28.623 | 39.762 | 27.105 | 26.936 | 18.218 | 23.901 | 13.474 | 1 | 0 | 57.01 | 57.838 | 46.298 | 23.95 | 0 | 0 | 54.966 | 34.122 | [5 empty] | 0 | 1.687 | 25 | 2.6728 | 2.4654 | 0.70985 | 0.54054 | 1.9249 | 72.0172
10/23/09 | 16:27 | 0 | 20.336 | 0 | 1 | 0 | 28.069 | 33.888 | 27.13 | 27.01 | 17.378 | 23.925 | 13.474 | 0 | 0 | 57.01 | 57.838 | 46.321 | 23.879 | 0 | 0 | 54.919 | 34.077 | [5 empty] | 0 | 1.059 | 26 | 2.6728 | 2.4654 | 0.70985 | 0.54054 | 1.9249 | 72.0172
10/23/09 | 16:28 | 0 | 20.304 | 0 | 1 | 0 | 27.748 | 30.928 | 27.145 | 26.88 | 17.346 | 23.991 | 13.467 | 0 | 0 | 56.98 | 57.809 | 46.244 | 23.893 | 0 | 0 | 54.889 | 34.046 | [5 empty] | 0 | 0.868 | 27 | 2.6748 | 2.4673 | 0.70993 | 0.54054 | 1.9268 | 72.0348
10/23/09 | 16:29 | 0 | 20.316 | 0 | 1 | 0 | 27.586 | 29.636 | 27.105 | 27.01 | 16.785 | 24.07 | 13.499 | 0 | 0 | 57.033 | 57.861 | 46.321 | 23.83 | 0 | 0 | 54.896 | 34.029 | [5 empty] | 0 | 0.576 | 28 | 2.6655 | 2.4585 | 0.70955 | 0.54054 | 1.9179 | 71.9543
10/23/09 | 16:30 | 0 | 20.284 | 0 | 2 | 0 | 27.434 | 28.881 | 27.003 | 26.904 | 16.851 | 24.014 | 13.492 | 0 | 0 | 56.957 | 57.809 | 46.267 | 23.847 | 0 | 0 | 54.889 | 34.022 | [5 empty] | 0 | 0.53 | 29 | 2.6675 | 2.4604 | 0.70963 | 0.54054 | 1.9199 | 71.972
10/23/09 | 16:31 | 0 | 20.284 | 0 | 1 | 0 | 27.314 | 28.422 | 27.003 | 26.88 | 18.653 | 23.991 | 13.517 | 0 | 0 | 57.003 | 57.809 | 46.244 | 23.847 | 0 | 0 | 54.866 | 33.952 | [5 empty] | 0 | 0.434 | 30 | 2.6602 | 2.4535 | 0.70934 | 0.54054 | 1.913 | 71.9088
10/23/09 | 16:32 | 1 | 20.328 | 0 | 1 | 0 | 34.232 | 28.157 | 27.003 | 26.858 | 29.001 | 23.967 | 13.517 | 0 | 0 | 57.003 | 57.809 | 46.291 | 23.847 | 0 | 0 | 54.866 | 34.046 | [5 empty] | 20.328 | 7.374 | 31 | 2.6602 | 2.4535 | 0.70934 | 0.54054 | 1.913 | 71.9088
10/23/09 | 16:33 | 0 | 20.328 | 0 | 1 | 0 | 56.688 | 27.942 | 26.929 | 26.858 | 21.051 | 24.014 | 13.467 | 1 | 0 | 56.935 | 57.786 | 46.267 | 23.847 | 0 | 0 | 54.889 | 33.974 | [5 empty] | 0 | 29.83 | 32 | 2.6748 | 2.4673 | 0.70993 | 0.54054 | 1.9268 | 72.0348
10/23/09 | 16:34 | 0 | 20.328 | 0 | 1 | 0 | 40.155 | 29.746 | 26.953 | 26.858 | 19.196 | 23.991 | 13.517 | 0 | 0 | 56.957 | 57.809 | 46.221 | 23.869 | 0 | 0 | 54.912 | 33.998 | [5 empty] | 0 | 13.297 | 33 | 2.6602 | 2.4535 | 0.70934 | 0.54054 | 1.913 | 71.9088
10/23/09 | 16:35 | 0 | 20.304 | 0 | 2 | 0 | 32.061 | 44.708 | 26.929 | 26.809 | 17.69 | 23.967 | 13.565 | 1 | 0 | 56.957 | 57.765 | 46.267 | 23.869 | 0 | 0 | 54.889 | 33.952 | [5 empty] | 0 | 5.252 | 34 | 2.6463 | 2.4402 | 0.70877 | 0.54054 | 1.8997 | 71.7866
10/23/09 | 16:36 | 0 | 20.296 | 0 | 1 | 0 | 29.234 | 44.953 | 26.826 | 26.826 | 17.534 | 24.006 | 13.557 | 0 | 0 | 56.905 | 57.756 | 46.214 | 23.935 | 0 | 0 | 54.926 | 33.967 | [5 empty] | 0 | 2.408 | 35 | 2.6486 | 2.4424 | 0.70887 | 0.54054 | 1.9019 | 71.807
10/23/09 | 16:37 | 0 | 20.272 | 0 | 1 | 0 | 28.199 | 36.505 | 26.922 | 26.777 | 17.187 | 23.96 | 13.509 | 0 | 0 | 56.928 | 57.756 | 46.214 | 23.911 | 0 | 0 | 54.859 | 33.991 | [5 empty] | 0 | 1.422 | 36 | 2.6626 | 2.4557 | 0.70943 | 0.54054 | 1.9152 | 71.9291
10/23/09 | 16:38 | 0 | 20.296 | 0 | 1 | 0 | 27.741 | 31.884 | 26.946 | 26.728 | 17.016 | 24.031 | 13.484 | 0 | 0 | 56.928 | 57.735 | 46.26 | 23.911 | 0 | 0 | 54.859 | 33.943 | [5 empty] | 0 | 1.013 | 37 | 2.6699 | 2.4626 | 0.70973 | 0.54054 | 1.9221 | 71.9921
10/23/09 | 16:39 | 0 | 20.34 | 0 | 2 | 0 | 27.52 | 29.881 | 27.037 | 26.725 | 16.913 | 24.099 | 13.552 | 0 | 0 | 56.948 | 57.799 | 46.349 | 23.93 | 0 | 0 | 54.88 | 33.988 | [5 empty] | 0 | 0.795 | 38 | 2.6501 | 2.4438 | 0.70893 | 0.54054 | 1.9033 | 71.8198
10/23/09 | 16:40 | 0 | 20.34 | 0 | 1 | 0 | 27.326 | 28.964 | 26.966 | 26.846 | 16.813 | 24.099 | 13.53 | 0 | 0 | 56.992 | 57.822 | 46.326 | 23.906 | 0 | 0 | 54.88 | 34.01 | [5 empty] | 0 | 0.48 | 39 | 2.6565 | 2.4499 | 0.70919 | 0.54054 | 1.9094 | 71.8758
10/23/09 | 16:41 | 0 | 20.306 | 0 | 1 | 0 | 27.172 | 28.376 | 26.907 | 26.811 | 16.68 | 24.136 | 13.494 | 0 | 0 | 56.96 | 57.745 | 46.27 | 23.92 | 0 | 0 | 54.824 | 33.931 | [5 empty] | 0 | 0.361 | 40 | 2.6669 | 2.4599 | 0.70961 | 0.54054 | 1.9193 | 71.9669
10/23/09 | 16:42 | 0 | 20.355 | 0 | 1 | 0 | 27.125 | 28.015 | 26.858 | 26.787 | 16.061 | 24.136 | 13.69 | 0 | 0 | 56.893 | 57.745 | 46.246 | 23.896 | 0 | 0 | 54.847 | 33.931 | [5 empty] | 0 | 0.338 | 41 | 2.6099 | 2.4056 | 0.7073 | 0.54054 | 1.8651 | 71.462
10/23/09 | 16:43 | 0 | 20.306 | 0 | 2 | 0 | 31.316 | 27.75 | 26.836 | 26.762 | 27.944 | 24.136 | 13.494 | 0 | 0 | 56.916 | 57.745 | 46.246 | 23.896 | 0 | 0 | 54.847 | 33.931 | [5 empty] | 0 | 4.554 | 42 | 2.6669 | 2.4599 | 0.70961 | 0.54054 | 1.9193 | 71.9669
10/23/09 | 16:44 | 0 | 20.365 | 0 | 1 | 0 | 54.376 | 27.616 | 26.797 | 26.725 | 21.015 | 24.124 | 13.479 | 1 | 0 | 56.903 | 57.754 | 46.279 | 23.906 | 0 | 0 | 54.88 | 33.964 | [5 empty] | 0 | 27.651 | 43 | 2.6713 | 2.464 | 0.70979 | 0.54054 | 1.9235 | 72.0047
10/23/09 | 16:45 | 0 | 20.331 | 0 | 1 | 0 | 38.748 | 30.737 | 26.762 | 26.667 | 19.025 | 24.09 | 13.469 | 0 | 0 | 56.871 | 57.745 | 46.246 | 23.896 | 0 | 0 | 54.824 | 33.931 | [5 empty] | 0 | 12.081 | 44 | 2.6742 | 2.4668 | 0.70991 | 0.54054 | 1.9262 | 72.0298
10/23/09 | 16:46 | 0 | 20.299 | 0 | 2 | 0 | 31.164 | 45.691 | 26.706 | 26.635 | 18.203 | 24.009 | 13.462 | 1 | 0 | 56.818 | 57.692 | 46.216 | 23.864 | 0 | 0 | 54.77 | 33.852 | [5 empty] | 0 | 4.529 | 45 | 2.6763 | 2.4687 | 0.70999 | 0.54054 | 1.9282 | 72.0473
10/23/09 | 16:47 | 0 | 20.282 | 0 | 1 | 0 | 28.739 | 41.497 | 26.738 | 26.642 | 17.371 | 24.09 | 13.419 | 0 | 0 | 56.848 | 57.701 | 46.246 | 23.896 | 0 | 0 | 54.847 | 33.859 | [5 empty] | 0 | 2.097 | 46 | 2.6888 | 2.4806 | 0.7105 | 0.54054 | 1.9401 | 72.1545
10/23/09 | 16:48 | 0 | 20.274 | 0 | 1 | 0 | 27.814 | 33.852 | 26.755 | 26.586 | 17.19 | 24.033 | 13.386 | 0 | 0 | 56.818 | 57.672 | 46.216 | 23.888 | 0 | 0 | 54.793 | 33.782 | [5 empty] | 0 | 1.228 | 47 | 2.6984 | 2.4898 | 0.71089 | 0.54054 | 1.9492 | 72.236
10/23/09 | 16:49 | 0 | 20.299 | 0 | 2 | 0 | 27.405 | 30.391 | 26.804 | 26.586 | 16.571 | 24.058 | 13.361 | 0 | 0 | 56.818 | 57.672 | 46.239 | 23.913 | 0 | 0 | 54.793 | 33.759 | [5 empty] | 0 | 0.819 | 48 | 2.7057 | 2.4967 | 0.71118 | 0.54054 | 1.9561 | 72.2974
10/23/09 | 16:50 | 0 | 20.355 | 0 | 1 | 0 | 27.221 | 28.979 | 26.858 | 26.618 | 16.26 | 24.09 | 13.419 | 0 | 0 | 56.848 | 57.701 | 46.293 | 23.945 | 0 | 0 | 54.8 | 33.814 | [5 empty] | 0 | 0.603 | 49 | 2.6888 | 2.4806 | 0.7105 | 0.54054 | 1.9401 | 72.1545
10/23/09 | 16:51 | 0 | 20.323 | 0 | 2 | 0 | 27.02 | 28.224 | 26.826 | 26.659 | 16.177 | 24.129 | 13.361 | 0 | 0 | 56.841 | 57.672 | 46.263 | 23.913 | 0 | 0 | 54.77 | 33.759 | [5 empty] | 0 | 0.361 | 50 | 2.7057 | 2.4967 | 0.71118 | 0.54054 | 1.9561 | 72.2974
10/23/09 | 16:52 | 0 | 20.299 | 0 | 1 | 0 | 26.924 | 27.888 | 26.684 | 26.684 | 15.857 | 24.153 | 13.361 | 0 | 0 | 56.818 | 57.672 | 46.239 | 23.913 | 0 | 0 | 54.77 | 33.735 | [5 empty] | 0 | 0.24 | 51 | 2.7057 | 2.4967 | 0.71118 | 0.54054 | 1.9561 | 72.2974
10/23/09 | 16:53 | 0 | 20.299 | 0 | 1 | 0 | 26.85 | 27.598 | 26.635 | 26.61 | 15.659 | 24.129 | 13.336 | 0 | 0 | 56.795 | 57.672 | 46.239 | 23.888 | 0 | 0 | 54.77 | 33.735 | [5 empty] | 0 | 0.24 | 52 | 2.713 | 2.5036 | 0.71148 | 0.54054 | 1.9631 | 72.3585
10/23/09 | 16:54 | 0 | 20.267 | 0 | 2 | 0 | 28.746 | 27.348 | 26.578 | 26.529 | 27.157 | 24.048 | 13.303 | 0 | 0 | 56.766 | 57.619 | 46.209 | 23.857 | 0 | 0 | 54.716 | 33.704 | [5 empty] | 0 | 2.217 | 53 | 2.7226 | 2.5127 | 0.71187 | 0.54054 | 1.9722 | 72.4386
10/23/09 | 16:55 | 1 | 20.323 | 0 | 1 | 0 | 52.546 | 27.284 | 26.61 | 26.49 | 21.576 | 24.058 | 13.361 | 1 | 0 | 56.795 | 57.649 | 46.216 | 23.913 | 0 | 0 | 54.702 | 33.782 | [5 empty] | 20.323 | 26.056 | 54 | 2.7057 | 2.4967 | 0.71118 | 0.54054 | 1.9561 | 72.2974
10/23/09 | 16:56 | 0 | 20.291 | 0 | 2 | 0 | 38.028 | 31.132 | 26.483 | 26.483 | 18.862 | 24.001 | 13.303 | 0 | 0 | 56.722 | 57.596 | 46.209 | 23.903 | 0 | 0 | 54.672 | 33.704 | [5 empty] | 0 | 11.545 | 55 | 2.7226 | 2.5127 | 0.71187 | 0.54054 | 1.9722 | 72.4386
10/23/09 | 16:57 | 0 | 20.291 | 0 | 1 | 0 | 30.698 | 45.292 | 26.529 | 26.434 | 17.801 | 23.977 | 13.303 | 1 | 0 | 56.722 | 57.596 | 46.232 | 23.881 | 0 | 0 | 54.672 | 33.68 | [5 empty] | 0 | 4.264 | 56 | 2.7226 | 2.5127 | 0.71187 | 0.54054 | 1.9722 | 72.4386
10/23/09 | 16:58 | 0 | 20.267 | 0 | 2 | 0 | 28.361 | 39.155 | 26.529 | 26.409 | 17.034 | 24.001 | 13.328 | 0 | 0 | 56.699 | 57.596 | 46.209 | 23.881 | 0 | 0 | 54.693 | 33.656 | [5 empty] | 0 | 1.952 | 57 | 2.7153 | 2.5058 | 0.71157 | 0.54054 | 1.9653 | 72.378
10/23/09 | 16:59 | 0 | 20.267 | 0 | 1 | 0 | 27.468 | 32.36 | 26.603 | 26.385 | 16.441 | 23.977 | 13.281 | 0 | 0 | 56.72 | 57.571 | 46.209 | 23.903 | 0 | 0 | 54.737 | 33.656 | [5 empty] | 0 | 1.083 | 58 | 2.729 | 2.5188 | 0.71212 | 0.54054 | 1.9783 | 72.4917
10/23/09 | 17:00 | 0 | 20.274 | 0 | 2 | 0 | 27.14 | 29.572 | 26.755 | 26.466 | 16.003 | 24.009 | 13.336 | 0 | 0 | 56.727 | 57.624 | 46.216 | 23.913 | 0 | 0 | 54.791 | 33.615 | [5 empty] | 0 | 0.674 | 59 | 2.713 | 2.5036 | 0.71148 | 0.54054 | 1.9631 | 72.3585
10/23/09 | 17:01 | 0 | 20.267 | 0 | 1 | 0 | 26.939 | 28.385 | 26.698 | 26.434 | 15.898 | 24.023 | 13.281 | 0 | 0 | 56.72 | 57.571 | 46.209 | 23.881 | 0 | 0 | 54.714 | 33.608 | [5 empty] | 0 | 0.505 | 60 | 2.729 | 2.5188 | 0.71212 | 0.54054 | 1.9783 | 72.4917
10/23/09 | 17:02 | 0 | 20.242 | 0 | 2 | 0 | 26.747 | 27.831 | 26.603 | 26.458 | 15.576 | 24.023 | 13.23 | 0 | 0 | 56.674 | 57.528 | 46.209 | 23.832 | 0 | 0 | 54.714 | 33.562 | [5 empty] | 0 | 0.289 | 61 | 2.7438 | 2.5329 | 0.71273 | 0.54054 | 1.9924 | 72.6138
10/23/09 | 17:03 | 0 | 20.242 | 0 | 1 | 0 | 26.698 | 27.468 | 26.554 | 26.554 | 15.478 | 24.001 | 13.303 | 0 | 0 | 56.697 | 57.548 | 46.232 | 23.857 | 0 | 0 | 54.714 | 33.562 | [5 empty] | 0 | 0.144 | 62 | 2.7226 | 2.5127 | 0.71187 | 0.54054 | 1.9722 | 72.4386
10/23/09 | 17:04 | 0 | 20.209 | 0 | 2 | 0 | 26.642 | 27.27 | 26.451 | 26.473 | 15.297 | 23.969 | 13.271 | 0 | 0 | 56.645 | 57.519 | 46.202 | 23.849 | 0 | 0 | 54.707 | 33.553 | [5 empty] | 0 | 0.169 | 63 | 2.7319 | 2.5216 | 0.71224 | 0.54054 | 1.981 | 72.5157
10/23/09 | 17:05 | 0 | 20.267 | 0 | 1 | 0 | 27.059 | 27.157 | 26.458 | 26.409 | 26.458 | 24.023 | 13.328 | 0 | 0 | 56.674 | 57.571 | 46.186 | 23.832 | 0 | 0 | 54.693 | 33.608 | [5 empty] | 0 | 0.65 | 64 | 2.7153 | 2.5058 | 0.71157 | 0.54054 | 1.9653 | 72.378
10/23/09 | 17:06 | 0 | 20.291 | 0 | 2 | 0 | 51.458 | 27.059 | 26.434 | 26.338 | 22.049 | 23.928 | 13.303 | 1 | 0 | 56.631 | 57.528 | 46.162 | 23.808 | 0 | 0 | 54.646 | 33.632 | [5 empty] | 0 | 25.12 | 65 | 2.7226 | 2.5127 | 0.71187 | 0.54054 | 1.9722 | 72.4386
10/23/09 | 17:07 | 0 | 20.234 | 0 | 2 | 0 | 38.583 | 30.568 | 26.426 | 26.257 | 18.409 | 23.896 | 13.296 | 1 | 0 | 56.622 | 57.475 | 46.109 | 23.825 | 0 | 0 | 54.569 | 33.553 | [5 empty] | 0 | 12.326 | 66 | 2.7246 | 2.5147 | 0.71195 | 0.54054 | 1.9741 | 72.4555
10/23/09 | 17:08 | 0 | 20.234 | 0 | 1 | 0 | 30.617 | 44.986 | 26.402 | 26.257 | 17.298 | 23.871 | 13.321 | 0 | 0 | 56.622 | 57.475 | 46.085 | 23.871 | 0 | 0 | 54.569 | 33.531 | [5 empty] | 0 | 4.36 | 67 | 2.7173 | 2.5077 | 0.71165 | 0.54054 | 1.9672 | 72.395
10/23/09 | 17:09 | 0 | 20.26 | 0 | 2 | 0 | 28.16 | 38.253 | 26.451 | 26.306 | 16.705 | 23.896 | 13.346 | 0 | 0 | 56.622 | 57.498 | 46.155 | 23.825 | 0 | 0 | 54.569 | 33.507 | [5 empty] | 0 | 1.854 | 68 | 2.71 | 2.5008 | 0.71136 | 0.54054 | 1.9603 | 72.3341
10/23/09 | 17:10 | 0 | 20.234 | 0 | 1 | 0 | 27.245 | 31.676 | 26.522 | 26.282 | 16.506 | 23.871 | 13.296 | 0 | 0 | 56.622 | 57.475 | 46.132 | 23.825 | 0 | 0 | 54.569 | 33.507 | [5 empty] | 0 | 0.963 | 69 | 2.7246 | 2.5147 | 0.71195 | 0.54054 | 1.9741 | 72.4555
10/23/09 | 17:11 | 0 | 20.234 | 0 | 2 | 0 | 26.931 | 29.074 | 26.667 | 26.377 | 16.013 | 23.92 | 13.296 | 0 | 0 | 56.622 | 57.498 | 46.179 | 23.8 | 0 | 0 | 54.569 | 33.531 | [5 empty] | 0 | 0.554 | 70 | 2.7246 | 2.5147 | 0.71195 | 0.54054 | 1.9741 | 72.4555
10/23/09 | 17:12 | 0 | 20.26 | 0 | 1 | 0 | 26.738 | 28.04 | 26.618 | 26.426 | 15.84 | 23.945 | 13.296 | 0 | 0 | 56.601 | 57.453 | 46.179 | 23.825 | 0 | 0 | 54.546 | 33.531 | [5 empty] | 0 | 0.312 | 71 | 2.7246 | 2.5147 | 0.71195 | 0.54054 | 1.9741 | 72.4555
10/23/09 | 17:13 | 0 | 20.234 | 0 | 2 | 0 | 26.642 | 27.557 | 26.497 | 26.451 | 16.038 | 23.945 | 13.296 | 0 | 0 | 56.622 | 57.453 | 46.179 | 23.871 | 0 | 0 | 54.569 | 33.553 | [5 empty] | 0 | 0.191 | 72 | 2.7246 | 2.5147 | 0.71195 | 0.54054 | 1.9741 | 72.4555
10/23/09 | 17:14 | 0 | 20.202 | 0 | 2 | 0 | 26.586 | 27.213 | 26.441 | 26.37 | 15.905 | 23.888 | 13.238 | 0 | 0 | 56.549 | 57.4 | 46.125 | 23.768 | 0 | 0 | 54.516 | 33.522 | [5 empty] | 0 | 0.216 | 73 | 2.7415 | 2.5307 | 0.71263 | 0.54054 | 1.9902 | 72.5948
10/23/09 | 17:15 | 0 | 20.227 | 0 | 1 | 0 | 26.586 | 27.093 | 26.37 | 26.345 | 15.684 | 23.864 | 13.263 | 0 | 0 | 56.592 | 57.446 | 46.172 | 23.768 | 0 | 0 | 54.495 | 33.522 | [5 empty] | 0 | 0.241 | 74 | 2.7342 | 2.5238 | 0.71234 | 0.54054 | 1.9833 | 72.535
10/23/09 | 17:16 | 0 | 20.234 | 0 | 2 | 0 | 26.522 | 26.98 | 26.328 | 26.306 | 24.715 | 23.896 | 13.296 | 1 | 0 | 56.579 | 57.453 | 46.155 | 23.825 | 0 | 0 | 54.569 | 33.553 | [5 empty] | 0 | 0.216 | 75 | 2.7246 | 2.5147 | 0.71195 | 0.54054 | 1.9741 | 72.4555
10/23/09 | 17:17 | 0 | 20.227 | 0 | 2 | 0 | 49.152 | 26.875 | 26.296 | 26.201 | 23.19 | 23.793 | 13.263 | 0 | 0 | 56.549 | 57.4 | 46.078 | 23.793 | 0 | 0 | 54.495 | 33.5 | [5 empty] | 0 | 22.951 | 76 | 2.7342 | 2.5238 | 0.71234 | 0.54054 | 1.9833 | 72.535
10/23/09 | 17:18 | 0 | 20.177 | 0 | 1 | 0 | 39.162 | 30.006 | 26.296 | 26.152 | 19.415 | 23.744 | 13.238 | 1 | 0 | 56.526 | 57.4 | 46.078 | 23.793 | 0 | 0 | 54.495 | 33.5 | [5 empty] | 0 | 13.01 | 77 | 2.7415 | 2.5307 | 0.71263 | 0.54054 | 1.9902 | 72.5948
10/23/09 | 17:19 | 0 | 20.204 | 0 | 2 | 0 | 30.661 | 44.592 | 26.348 | 26.203 | 18.158 | 23.722 | 13.266 | 0 | 0 | 56.551 | 57.402 | 46.151 | 23.82 | 0 | 0 | 54.541 | 33.503 | [5 empty] | 0 | 4.458 | 78 | 2.7333 | 2.523 | 0.7123 | 0.54054 | 1.9824 | 72.5278
10/23/09 | 17:20 | 0 | 20.254 | 1 | 2 | 0 | 28.059 | 37.614 | 26.372 | 26.203 | 17.441 | 23.746 | 13.218 | 0 | 0 | 56.551 | 57.402 | 46.195 | 23.842 | 0 | 0 | 54.565 | 33.527 | [5 empty] | 0 | 1.856 | 79 | 2.7473 | 2.5363 | 0.71287 | 0.54054 | 1.9957 | 72.6424
10/23/09 | 17:21 | 0 | 20.204 | 0 | 1 | 0 | 27.167 | 31.166 | 26.443 | 26.252 | 17.318 | 23.722 | 13.243 | 0 | 0 | 56.528 | 57.379 | 46.151 | 23.866 | 0 | 0 | 54.611 | 33.527 | [5 empty] | 0 | 0.915 | 80 | 2.74 | 2.5293 | 0.71257 | 0.54054 | 1.9888 | 72.5828
10/23/09 | 17:22 | 0 | 20.229 | 0 | 2 | 0 | 26.831 | 28.78 | 26.542 | 26.299 | 17.341 | 23.697 | 13.243 | 0 | 0 | 56.505 | 57.379 | 46.174 | 23.891 | 0 | 0 | 54.588 | 33.527 | [5 empty] | 0 | 0.532 | 81 | 2.74 | 2.5293 | 0.71257 | 0.54054 | 1.9888 | 72.5828
10/23/09 | 17:23 | 0 | 20.204 | 0 | 2 | 0 | 26.662 | 27.817 | 26.542 | 26.323 | 17.17 | 23.697 | 13.291 | 1 | 0 | 56.528 | 57.379 | 46.127 | 23.891 | 0 | 0 | 54.658 | 33.503 | [5 empty] | 0 | 0.339 | 82 | 2.7261 | 2.5161 | 0.71201 | 0.54054 | 1.9755 | 72.4676
10/23/09 | 17:24 | 0 | 20.229 | 0 | 1 | 0 | 26.588 | 27.336 | 26.443 | 26.348 | 17.218 | 23.675 | 13.414 | 0 | 0 | 56.551 | 57.425 | 46.151 | 23.891 | 0 | 0 | 54.658 | 33.503 | [5 empty] | 0 | 0.24 | 83 | 2.6902 | 2.482 | 0.71056 | 0.54054 | 1.9415 | 72.1669
10/23/09 | 17:25 | 0 | 20.224 | 0 | 2 | 0 | 26.537 | 27.091 | 26.318 | 26.318 | 17.162 | 23.692 | 13.459 | 0 | 0 | 56.501 | 57.375 | 46.099 | 23.886 | 0 | 0 | 54.63 | 33.519 | [5 empty] | 0 | 0.219 | 84 | 2.6771 | 2.4695 | 0.71002 | 0.54054 | 1.929 | 72.0548
10/23/09 | 17:26 | 0 | 20.199 | 0 | 2 | 0 | 26.392 | 26.968 | 26.269 | 26.247 | 17.213 | 23.717 | 13.459 | 0 | 0 | 56.524 | 57.375 | 46.123 | 23.886 | 0 | 0 | 54.651 | 33.498 | [5 empty] | 0 | 0.145 | 85 | 2.6771 | 2.4695 | 0.71002 | 0.54054 | 1.929 | 72.0548
10/23/09 | 17:27 | 0 | 20.199 | 0 | 1 | 0 | 26.367 | 26.873 | 26.247 | 26.223 | 23.837 | 23.621 | 13.507 | 0 | 0 | 56.501 | 57.332 | 46.123 | 23.886 | 0 | 0 | 54.651 | 33.426 | [5 empty] | 0 | 0.144 | 86 | 2.6632 | 2.4563 | 0.70946 | 0.54054 | 1.9157 | 71.9341
10/23/09 | 17:28 | 1 | 20.199 | 0 | 2 | 0 | 45.824 | 26.777 | 26.198 | 26.149 | 25.499 | 23.621 | 13.532 | 0 | 0 | 56.455 | 57.352 | 46.076 | 23.886 | 0 | 0 | 54.63 | 33.426 | [5 empty] | 20.199 | 19.675 | 87 | 2.6559 | 2.4493 | 0.70916 | 0.54054 | 1.9088 | 71.8707
10/23/09 | 17:29 | 0 | 20.174 | 0 | 2 | 0 | 40.265 | 28.969 | 26.269 | 26.149 | 19.978 | 23.572 | 13.557 | 1 | 0 | 56.478 | 57.309 | 46.053 | 23.861 | 0 | 0 | 54.583 | 33.402 | [5 empty] | 0 | 14.116 | 88 | 2.6486 | 2.4424 | 0.70887 | 0.54054 | 1.9019 | 71.807
10/23/09 | 17:30 | 0 | 20.224 | 0 | 2 | 0 | 30.847 | 44.001 | 26.294 | 26.198 | 19.163 | 23.621 | 13.557 | 0 | 0 | 56.478 | 57.352 | 46.053 | 23.911 | 0 | 0 | 54.537 | 33.402 | [5 empty] | 0 | 4.649 | 89 | 2.6486 | 2.4424 | 0.70887 | 0.54054 | 1.9019 | 71.807
10/23/09 | 17:31 | 0 | 20.229 | 0 | 2 | 0 | 28.059 | 37.284 | 26.323 | 26.203 | 18.997 | 23.602 | 13.638 | 1 | 0 | 56.505 | 57.336 | 46.104 | 23.94 | 0 | 0 | 54.565 | 33.455 | [5 empty] | 0 | 1.856 | 90 | 2.625 | 2.42 | 0.70791 | 0.54054 | 1.8795 | 71.5981
10/23/09 | 17:32 | 0 | 20.199 | 0 | 1 | 0 | 27.113 | 30.823 | 26.439 | 26.198 | 18.718 | 23.572 | 13.607 | 0 | 0 | 56.455 | 57.309 | 46.099 | 23.911 | 0 | 0 | 54.583 | 33.402 | [5 empty] | 0 | 0.915 | 91 | 2.634 | 2.4286 | 0.70828 | 0.54054 | 1.888 | 71.6785
10/23/09 | 17:33 | 0 | 20.141 | 0 | 2 | 0 | 26.696 | 28.43 | 26.456 | 26.166 | 18.366 | 23.54 | 13.698 | 0 | 0 | 56.405 | 57.302 | 46.046 | 23.854 | 0 | 0 | 54.53 | 33.371 | [5 empty] | 0 | 0.53 | 92 | 2.6075 | 2.4034 | 0.7072 | 0.54054 | 1.8629 | 71.4409
10/23/09 | 17:34 | 0 | 20.116 | 0 | 2 | 0 | 26.505 | 27.589 | 26.382 | 26.237 | 18.341 | 23.589 | 13.698 | 0 | 0 | 56.405 | 57.322 | 46.046 | 23.854 | 0 | 0 | 54.53 | 33.395 | [5 empty] | 0 | 0.268 | 93 | 2.6075 | 2.4034 | 0.7072 | 0.54054 | 1.8629 | 71.4409
10/23/09 | 17:35 | 0 | 20.116 | 0 | 2 | 0 | 26.456 | 27.179 | 26.336 | 26.287 | 18.243 | 23.614 | 13.673 | 0 | 0 | 56.405 | 57.302 | 46.069 | 23.854 | 0 | 0 | 54.53 | 33.371 | [5 empty] | 0 | 0.169 | 94 | 2.6148 | 2.4103 | 0.7075 | 0.54054 | 1.8698 | 71.5067
10/23/09 | 17:36 | 0 | 20.199 | 0 | 1 | 0 | 26.488 | 26.993 | 26.294 | 26.318 | 18.15 | 23.668 | 13.756 | 0 | 0 | 56.455 | 57.286 | 46.123 | 23.837 | 0 | 0 | 54.537 | 33.45 | [5 empty] | 0 | 0.17 | 95 | 2.5907 | 2.3873 | 0.70652 | 0.54054 | 1.8468 | 71.287
10/23/09 | 17:37 | 0 | 20.149 | 0 | 2 | 0 | 26.392 | 26.873 | 26.247 | 26.247 | 18.102 | 23.621 | 13.655 | 0 | 0 | 56.455 | 57.286 | 46.099 | 23.861 | 0 | 0 | 54.513 | 33.426 | [5 empty] | 0 | 0.145 | 96 | 2.6201 | 2.4153 | 0.70771 | 0.54054 | 1.8748 | 71.5538
10/23/09 | 17:38 | 0 | 20.174 | 0 | 2 | 0 | 26.343 | 26.777 | 26.247 | 26.149 | 22.552 | 23.614 | 13.698 | 0 | 0 | 56.405 | 57.256 | 46.116 | 23.854 | 0 | 0 | 54.483 | 33.419 | [5 empty] | 0 | 0.194 | 97 | 2.6075 | 2.4034 | 0.7072 | 0.54054 | 1.8629 | 71.4409
10/23/09 | 17:39 | 0 | 20.111 | 0 | 2 | 0 | 42.482 | 26.618 | 26.161 | 26.041 | 27.486 | 23.462 | 13.718 | 0 | 0 | 56.375 | 57.227 | 46.018 | 23.8 | 0 | 0 | 54.455 | 33.366 | [5 empty] | 0 | 16.441 | 98 | 2.6017 | 2.3979 | 0.70697 | 0.54054 | 1.8573 | 71.3881
10/23/09 | 17:40 | 0 | 20.136 | 0 | 2 | 0 | 40.815 | 28.376 | 26.161 | 26.063 | 21.103 | 23.462 | 13.668 | 1 | 0 | 56.353 | 57.204 | 45.994 | 23.8 | 0 | 0 | 54.432 | 33.342 | [5 empty] | 0 | 14.752 | 99 | 2.6163 | 2.4117 | 0.70756 | 0.54054 | 1.8712 | 71.5198
10/23/09 | 17:41 | 0 | 20.161 | 0 | 2 | 0 | 30.906 | 43.446 | 26.208 | 26.088 | 19.372 | 23.486 | 13.595 | 1 | 0 | 56.398 | 57.183 | 46.018 | 23.825 | 0 | 0 | 54.478 | 33.366 | [5 empty] | 0 | 4.818 | 100 | 2.6375 | 2.4319 | 0.70842 | 0.54054 | 1.8914 | 71.7095
10/23/09 | 17:42 | 0 | 20.136 | 0 | 1 | 0 | 27.92 | 36.727 | 26.137 | 26.088 | 18.485 | 23.44 | 13.618 | 0 | 0 | 56.33 | 57.183 | 46.018 | 23.849 | 0 | 0 | 54.408 | 33.342 | [5 empty] | 0 | 1.832 | 101 | 2.6308 | 2.4255 | 0.70815 | 0.54054 | 1.885 | 71.6501
10/23/09 | 17:43 | 0 | 20.129 | 0 | 2 | 0 | 26.949 | 30.416 | 26.296 | 26.081 | 18.55 | 23.383 | 13.487 | 0 | 0 | 56.346 | 57.154 | 46.008 | 23.793 | 0 | 0 | 54.378 | 33.287 | [5 empty] | 0 | 0.868 | 102 | 2.669 | 2.4618 | 0.70969 | 0.54054 | 1.9213 | 71.9846
10/23/09 | 17:44 | 0 | 20.184 | 0 | 2 | 0 | 26.618 | 28.233 | 26.426 | 26.137 | 18.384 | 23.44 | 13.469 | 0 | 0 | 56.33 | 57.16 | 46.062 | 23.849 | 0 | 0 | 54.455 | 33.318 | [5 empty] | 0 | 0.481 | 103 | 2.6742 | 2.4668 | 0.70991 | 0.54054 | 1.9262 | 72.0298
10/23/09 | 17:45 | 0 | 20.161 | 0 | 2 | 0 | 26.473 | 27.461 | 26.377 | 26.208 | 17.816 | 23.486 | 13.447 | 0 | 0 | 56.33 | 57.16 | 46.039 | 23.849 | 0 | 0 | 54.408 | 33.366 | [5 empty] | 0 | 0.265 | 104 | 2.6806 | 2.4729 | 0.71017 | 0.54054 | 1.9323 | 72.0848
10/23/09 | 17:46 | 0 | 20.104 | 0 | 2 | 0 | 26.345 | 27.02 | 26.296 | 26.274 | 17.341 | 23.479 | 13.414 | 0 | 0 | 56.3 | 57.108 | 46.032 | 23.793 | 0 | 0 | 54.355 | 33.311 | [5 empty] | 0 | 0.071 | 105 | 2.6902 | 2.482 | 0.71056 | 0.54054 | 1.9415 | 72.1669
10/23/09 | 17:47 | 0 | 20.104 | 0 | 2 | 0 | 26.345 | 26.85 | 26.25 | 26.176 | 17.192 | 23.408 | 13.414 | 0 | 0 | 56.3 | 57.131 | 45.987 | 23.793 | 0 | 0 | 54.378 | 33.335 | [5 empty] | 0 | 0.169 | 106 | 2.6902 | 2.482 | 0.71056 | 0.54054 | 1.9415 | 72.1669
10/23/09 | 17:48 | 0 | 20.136 | 0 | 2 | 0 | 26.328 | 26.787 | 26.186 | 26.208 | 16.433 | 23.44 | 13.421 | 0 | 0 | 56.307 | 57.16 | 46.018 | 23.825 | 0 | 0 | 54.385 | 33.366 | [5 empty] | 0 | 0.12 | 107 | 2.6882 | 2.4801 | 0.71047 | 0.54054 | 1.9395 | 72.1495
10/23/09 | 17:49 | 0 | 20.151 | 0 | 2 | 0 | 26.25 | 26.684 | 26.201 | 26.105 | 16.549 | 23.408 | 13.364 | 0 | 0 | 56.3 | 57.154 | 45.987 | 23.839 | 0 | 0 | 54.425 | 33.359 | [5 empty] | 0 | 0.145 | 108 | 2.7048 | 2.4958 | 0.71115 | 0.54054 | 1.9553 | 72.2901
10/23/09 | 17:50 | 0 | 20.161 | 0 | 1 | 0 | 37.667 | 26.642 | 26.063 | 26.041 | 26.882 | 23.462 | 13.198 | 0 | 0 | 56.286 | 57.138 | 45.901 | 23.776 | 0 | 0 | 54.455 | 33.39 | [5 empty] | 0 | 11.626 | 109 | 2.7531 | 2.5418 | 0.7131 | 0.54054 | 2.0013 | 72.6898
10/23/09 | 17:51 | 0 | 20.104 | 0 | 2 | 1 | 42.382 | 27.525 | 26.13 | 26.032 | 20.757 | 23.43 | 13.142 | 1 | 0 | 56.257 | 57.085 | 46.032 | 23.793 | 0 | 0 | 54.401 | 33.335 | [5 empty] | 0 | 16.35 | 110 | 2.7694 | 2.5573 | 0.71376 | 0.54054 | 2.0168 | 72.8215
10/23/09 | 17:52 | 0 | 20.129 | 0 | 2 | 0 | 31.308 | 42.781 | 26.154 | 26.081 | 18.623 | 23.408 | 13.117 | 1 | 0 | 56.277 | 57.085 | 46.008 | 23.793 | 0 | 0 | 54.378 | 33.335 | [5 empty] | 0 | 5.227 | 0 | 2.7767 | 2.5642 | 0.71406 | 0.54054 | 2.0237 | 72.8798
10/23/09 | 17:53 | 0 | 20.104 | 0 | 2 | 0 | 27.959 | 37 | 26.176 | 26.13 | 17.414 | 23.408 | 13.092 | 0 | 0 | 56.257 | 57.085 | 46.008 | 23.817 | 0 | 0 | 54.331 | 33.359 | [5 empty] | 0 | 1.829 | 1 | 2.784 | 2.5711 | 2.9011 | 2.7273 | -0.15614 | -5.6084
10/23/09 | 17:54 | 0 | 20.104 | 0 | 2 | 0 | 26.973 | 30.391 | 26.296 | 26.105 | 17.29 | 23.359 | 12.994 | 0 | 0 | 56.257 | 57.085 | 46.008 | 23.793 | 0 | 0 | 54.331 | 33.359 | [5 empty] | 0 | 0.868 | 2 | 2.8125 | 2.5983 | 2.9022 | 2.7273 | -0.12901 | -4.587
10/23/09 | 17:55 | 0 | 20.129 | 0 | 2 | 0 | 26.635 | 28.103 | 26.441 | 26.105 | 16.871 | 23.359 | 13.017 | 0 | 0 | 56.257 | 57.085 | 45.987 | 23.817 | 0 | 0 | 54.331 | 33.359 | [5 empty] | 0 | 0.53 | 3 | 2.8058 | 2.5919 | 2.902 | 2.7273 | -0.13538 | -4.8249
10/23/09 | 17:56 | 0 | 20.129 | 0 | 2 | 0 | 26.441 | 27.383 | 26.441 | 26.274 | 16.82 | 23.43 | 12.944 | 0 | 0 | 56.277 | 57.108 | 46.008 | 23.864 | 0 | 0 | 54.331 | 33.335 | [5 empty] | 0 | 0.167 | 4 | 2.8271 | 2.6121 | 2.9028 | 2.7273 | -0.11517 | -4.0738
10/23/09 | 17:57 | 0 | 20.121 | 0 | 2 | 0 | 26.365 | 26.99 | 26.316 | 26.267 | 16.544 | 23.425 | 12.888 | 0 | 0 | 56.25 | 57.081 | 46.004 | 23.788 | 0 | 0 | 54.303 | 33.33 | [5 empty] | 0 | 0.098 | 5 | 2.8434 | 2.6276 | 2.9035 | 2.7273 | -0.099671 | -3.5053
10/23/09 | 17:58 | 0 | 20.121 | 0 | 2 | 0 | 26.365 | 26.821 | 26.196 | 26.171 | 15.951 | 23.28 | 12.888 | 0 | 0 | 56.207 | 57.058 | 45.959 | 23.763 | 0 | 0 | 54.282 | 33.283 | [5 empty] | 0 | 0.194 | 6 | 2.8434 | 2.6276 | 2.9035 | 2.7273 | -0.099671 | -3.5053
10/23/09 | 17:59 | 0 | 20.126 | 0 | 2 | 0 | 26.296 | 26.777 | 26.198 | 26.174 | 15.533 | 23.405 | 13.064 | 0 | 0 | 56.254 | 57.085 | 45.985 | 23.815 | 0 | 0 | 54.308 | 33.333 | [5 empty] | 0 | 0.122 | 7 | 2.7922 | 2.5789 | 2.9014 | 2.7273 | -0.14839 | -5.3144
10/23/09 | 18:00 | 0 | 20.159 | 0 | 2 | 0 | 26.255 | 26.738 | 26.23 | 26.159 | 15.395 | 23.437 | 12.949 | 1 | 0 | 56.284 | 57.115 | 46.039 | 23.871 | 0 | 0 | 54.338 | 33.388 | [5 empty] | 0 | 0.096 | 8 | 2.8257 | 2.6107 | 2.9028 | 2.7273 | -0.11656 | -4.1249
10/23/09 | 18:01 | 1 | 20.126 | 0 | 2 | 0 | 33.357 | 26.608 | 26.152 | 26.078 | 26.296 | 23.381 | 12.866 | 0 | 0 | 56.234 | 57.039 | 46.008 | 23.79 | 0 | 0 | 54.331 | 33.333 | [5 empty] | 20.126 | 7.279 | 9 | 2.8498 | 2.6337 | 2.9038 | 2.7273 | -0.093582 | -3.2838
10/23/09 | 18:02 | 0 | 20.126 | 0 | 2 | 0 | 50.847 | 27.235 | 26.223 | 26.054 | 27.427 | 23.381 | 12.866 | 1 | 0 | 56.254 | 57.039 | 45.985 | 23.839 | 0 | 0 | 54.331 | 33.333 | [5 empty] | 0 | 24.793 | 10 | 2.8498 | 2.6337 | 2.9038 | 2.7273 | -0.093582 | -3.2838
10/23/09 | 18:03 | 0 | 20.182 | 0 | 2 | 0 | 53.605 | 43.35 | 26.279 | 26.159 | 28.255 | 23.413 | 12.8 | 2 | 0 | 56.218 | 57.026 | 45.969 | 23.871 | 0 | 0 | 54.315 | 33.364 | [5 empty] | 0 | 27.446 | 11 | 2.869 | 2.652 | 2.9045 | 2.7273 | -0.075313 | -2.625
10/23/09 | 18:04 | 0 | 20.149 | 0 | 2 | 0 | 53.78 | 51.19 | 26.318 | 26.152 | 28.944 | 23.332 | 12.743 | 2 | 0 | 56.234 | 57.017 | 45.962 | 23.741 | 0 | 0 | 54.331 | 33.285 | [5 empty] | 0 | 27.628 | 12 | 2.8856 | 2.6677 | 2.9052 | 2.7273 | -0.059535 | -2.0632
10/23/09 | 18:05 | 1 | 20.207 | 0 | 2 | 0 | 54.133 | 52.894 | 26.544 | 26.255 | 29.506 | 23.413 | 12.728 | 2 | 0 | 56.264 | 57.069 | 46.062 | 23.918 | 0 | 0 | 54.338 | 33.316 | [5 empty] | 20.207 | 27.878 | 13 | 2.89 | 2.6719 | 2.9054 | 2.7273 | -0.055383 | -1.9164
10/23/09 | 18:06 | 0 | 20.174 | 0 | 2 | 0 | 54.103 | 53.346 | 26.728 | 26.296 | 29.908 | 23.307 | 12.619 | 1 | 0 | 56.254 | 56.973 | 45.962 | 23.886 | 0 | 0 | 54.285 | 33.309 | [5 empty] | 0 | 27.807 | 14 | 2.9217 | 2.7021 | 2.9067 | 2.7273 | -0.025212 | -0.86291
10/23/09 | 18:07 | 0 | 20.174 | 0 | 2 | 0 | 53.874 | 53.528 | 26.873 | 26.488 | 30.558 | 23.452 | 12.645 | 2 | 0 | 56.3 | 57.039 | 46.055 | 23.911 | 0 | 0 | 54.24 | 33.285 | [5 empty] | 0 | 27.386 | 15 | 2.9142 | 2.6949 | 2.9064 | 2.7273 | -0.032409 | -1.1121
10/23/09 | 18:08 | 0 | 20.126 | 0 | 2 | 0 | 53.874 | 53.528 | 26.995 | 26.681 | 31.161 | 23.55 | 12.547 | 2 | 0 | 56.323 | 57.039 | 46.076 | 23.911 | 0 | 0 | 54.194 | 33.285 | [5 empty] | 0 | 27.193 | 16 | 2.9427 | 2.722 | 2.9075 | 2.7273 | -0.0052823 | -0.17951
10/23/09 | 18:09 | 1 | 20.149 | 0 | 3 | 0 | 51.925 | 53.552 | 27.331 | 26.801 | 31.666 | 23.597 | 12.547 | 2 | 0 | 56.366 | 57.062 | 46.099 | 23.96 | 0 | 0 | 54.24 | 33.285 | [5 empty] | 20.149 | 25.124 | 17 | 2.9427 | 2.722 | 2.9075 | 2.7273 | -0.0052823 | -0.17951
10/23/09 | 18:10 | 0 | 20.149 | 0 | 3 | 0 | 52.567 | 51.993 | 28.054 | 27.211 | 32.485 | 23.695 | 12.521 | 2 | 0 | 56.435 | 57.085 | 46.099 | 23.982 | 0 | 0 | 54.194 | 33.285 | [5 empty] | 0 | 25.356 | 18 | 2.9503 | 2.7292 | 2.9078 | 2.7273 | 0.0019145 | 0.064891
10/23/09 | 18:11 | 1 | 20.174 | 0 | 3 | 0 | 53.3 | 52.611 | 28.873 | 27.956 | 33.522 | 23.886 | 12.496 | 3 | 0 | 56.501 | 57.062 | 46.193 | 23.982 | 0 | 0 | 54.17 | 33.309 | [5 empty] | 20.174 | 25.344 | 19 | 2.9576 | 2.7361 | 2.9081 | 2.7273 | 0.0088345 | 0.29871
10/23/09 | 18:12 | 0 | 20.174 | 1 | 4 | 0 | 53.622 | 53.3 | 30.558 | 28.849 | 34.483 | 24.055 | 12.446 | 2 | 0 | 56.547 | 57.108 | 46.146 | 23.982 | 0 | 0 | 54.17 | 33.357 | [5 empty] | 0 | 24.773 | 20 | 2.9721 | 2.7499 | 2.9087 | 2.7273 | 0.022674 | 0.7629
10/23/09 | 18:13 | 0 | 20.174 | 0 | 2 | 1 | 54.056 | 53.643 | 32.723 | 30.727 | 35.66 | 24.104 | 12.398 | 2 | 0 | 56.615 | 57.128 | 46.193 | 23.96 | 0 | 0 | 54.17 | 33.333 | [5 empty] | 0 | 23.329 | 21 | 2.9861 | 2.7632 | 2.9093 | 2.7273 | 0.035961 | 1.2043
10/23/09 | 18:14 | 0 | 20.174 | 0 | 2 | 0 | 54.698 | 53.918 | 33.567 | 32.365 | 29.329 | 24.055 | 12.275 | 2 | 0 | 56.615 | 57.085 | 46.146 | 23.911 | 0 | 0 | 54.17 | 33.285 | [5 empty] | 0 | 22.333 | 0 | 3.0219 | 2.7973 | 2.9107 | 2.7273 | 0.070007 | 2.3166
10/23/09 | 18:15 | 0 | 20.149 | 0 | 2 | 0 | 41.394 | 54.217 | 32.981 | 33.615 | 26.318 | 24.271 | 12.275 | 0 | 0 | 56.636 | 57.151 | 46.237 | 24.006 | 0 | 0 | 54.24 | 33.357 | [5 empty] | 0 | 7.779 | 1 | 3.0219 | 2.7973 | 0.77751 | 0.59406 | 2.2032 | 72.908
10/23/09 | 18:16 | 0 | 20.119 | 0 | 2 | 0 | 36.617 | 51.759 | 32.857 | 33.376 | 24.075 | 24.291 | 12.22 | 1 | 0 | 56.654 | 57.124 | 46.279 | 23.977 | 0 | 0 | 54.212 | 33.328 | [5 empty] | 0 | 3.241 | 2 | 3.0379 | 2.8125 | 0.77816 | 0.59406 | 2.2184 | 73.0247
10/23/09 | 18:17 | 0 | 20.126 | 0 | 1 | 0 | 35.543 | 42.286 | 32.627 | 32.909 | 23.043 | 24.514 | 12.2 | 0 | 0 | 56.704 | 57.151 | 46.307 | 24.031 | 0 | 0 | 54.285 | 33.357 | [5 empty] | 0 | 2.634 | 3 | 3.0438 | 2.818 | 0.7784 | 0.59406 | 2.224 | 73.0669
10/23/09 | 18:18 | 0 | 20.174 | 0 | 2 | 0 | 34.79 | 37.82 | 32.414 | 32.651 | 22.368 | 24.658 | 12.149 | 0 | 0 | 56.727 | 57.151 | 46.328 | 24.006 | 0 | 0 | 54.264 | 33.381 | [5 empty] | 0 | 2.139 | 4 | 3.0586 | 2.8322 | 0.779 | 0.59406 | 2.2381 | 73.1736
10/23/09 | 18:19 | 0 | 20.149 | 0 | 1 | 0 | 34.062 | 36.387 | 32.198 | 32.414 | 21.093 | 24.729 | 12.127 | 0 | 0 | 56.747 | 57.151 | 46.307 | 23.982 | 0 | 0 | 54.264 | 33.405 | [5 empty] | 0 | 1.648 | 5 | 3.065 | 2.8382 | 0.77926 | 0.59406 | 2.2442 | 73.2194
10/23/09 | 18:20 | 0 | 20.149 | 0 | 2 | 0 | 33.522 | 35.402 | 32.1 | 32.245 | 20.706 | 24.923 | 12.026 | 0 | 0 | 56.747 | 57.151 | 46.375 | 24.08 | 0 | 0 | 54.308 | 33.405 | [5 empty] | 0 | 1.277 | 6 | 3.0944 | 2.8662 | 0.78045 | 0.59406 | 2.2721 | 73.4269
10/23/09 | 18:21 | 0 | 20.149 | 0 | 2 | 0 | 33.074 | 34.624 | 32.054 | 32.054 | 20.586 | 25.068 | 12.026 | 0 | 0 | 56.747 | 57.151 | 46.375 | 24.031 | 0 | 0 | 54.331 | 33.405 | [5 empty] | 0 | 1.02 | 7 | 3.0944 | 2.8662 | 0.78045 | 0.59406 | 2.2721 | 73.4269
10/23/09 | 18:22 | 0 | 20.119 | 0 | 1 | 0 | 32.74 | 34.01 | 31.926 | 32.024 | 19.752 | 25.11 | 11.996 | 0 | 0 | 56.677 | 57.101 | 46.37 | 24.001 | 0 | 0 | 54.257 | 33.352 | [5 empty] | 0 | 0.716 | 8 | 3.1032 | 2.8745 | 0.78081 | 0.59406 | 2.2804 | 73.4878
10/23/09 | 18:23 | 0 | 20.126 | 0 | 2 | 0 | 32.558 | 33.567 | 32.076 | 31.956 | 19.09 | 25.139 | 11.953 | 0 | 0 | 56.704 | 57.128 | 46.351 | 24.031 | 0 | 0 | 54.285 | 33.357 | [5 empty] | 0 | 0.602 | 9 | 3.1157 | 2.8864 | 0.78131 | 0.59406 | 2.2924 | 73.5745
10/23/09 | 18:24 | 1 | 20.096 | 0 | 1 | 0 | 33.328 | 33.235 | 32.169 | 31.855 | 33.61 | 25.11 | 11.873 | 1 | 0 | 56.608 | 57.081 | 46.323 | 24.001 | 0 | 0 | 54.236 | 33.328 | [5 empty] | 20.096 | 1.473 | 10 | 3.139 | 2.9086 | 0.78226 | 0.59406 | 2.3145 | 73.7339
10/23/09 | 18:25 | 0 | 20.096 | 0 | 1 | 0 | 59.456 | 32.976 | 32.36 | 31.975 | 24.965 | 25.134 | 11.825 | 0 | 0 | 56.608 | 57.081 | 46.323 | 24.05 | 0 | 0 | 54.236 | 33.328 | [5 empty] | 0 | 27.481 | 11 | 3.153 | 2.9218 | 0.78282 | 0.59406 | 2.3278 | 73.8284
10/23/09 | 18:26 | 0 | 20.149 | 0 | 1 | 0 | 48.347 | 33.263 | 32.294 | 32.149 | 21.333 | 25.164 | 11.83 | 1 | 0 | 56.615 | 57.108 | 46.351 | 24.05 | 0 | 0 | 54.212 | 33.352 | [5 empty] | 0 | 16.198 | 12 | 3.1515 | 2.9205 | 0.78277 | 0.59406 | 2.3264 | 73.8186
10/23/09 | 18:27 | 0 | 20.119 | 0 | 1 | 0 | 38.452 | 42.587 | 32.12 | 32.215 | 20.071 | 25.085 | 11.8 | 0 | 0 | 56.565 | 57.035 | 46.279 | 24.05 | 0 | 0 | 54.189 | 33.352 | [5 empty] | 0 | 6.237 | 13 | 3.1602 | 2.9288 | 0.78312 | 0.59406 | 2.3347 | 73.8773
10/23/09 | 18:28 | 0 | 20.149 | 0 | 2 | 0 | 34.978 | 51.65 | 31.811 | 32.294 | 19.709 | 24.923 | 11.805 | 0 | 0 | 56.524 | 57.062 | 46.351 | 24.055 | 0 | 0 | 54.217 | 33.405 | [5 empty] | 0 | 2.684 | 14 | 3.1588 | 2.9274 | 0.78306 | 0.59406 | 2.3333 | 73.8676
10/23/09 | 18:29 | 0 | 20.174 | 0 | 1 | 0 | 33.78 | 45.938 | 31.62 | 32.1 | 18.646 | 24.899 | 11.805 | 0 | 0 | 56.524 | 57.039 | 46.375 | 24.055 | 0 | 0 | 54.217 | 33.333 | [5 empty] | 0 | 1.68 | 15 | 3.1588 | 2.9274 | 0.78306 | 0.59406 | 2.3333 | 73.8676
10/23/09 | 18:30 | 0 | 20.149 | 0 | 1 | 0 | 33.309 | 39.82 | 31.401 | 31.931 | 18.153 | 24.923 | 11.903 | 1 | 0 | 56.501 | 57.039 | 46.328 | 24.126 | 0 | 0 | 54.24 | 33.333 | [5 empty] | 0 | 1.378 | 16 | 3.1302 | 2.9002 | 0.7819 | 0.59406 | 2.3062 | 73.6744
10/23/09 | 18:31 | 0 | 20.119 | 0 | 1 | 0 | 32.998 | 36.5 | 30.867 | 31.71 | 17.974 | 25.061 | 11.825 | 0 | 0 | 56.496 | 57.035 | 46.37 | 24.05 | 0 | 0 | 54.189 | 33.352 | [5 empty] | 0 | 1.288 | 17 | 3.153 | 2.9218 | 0.78282 | 0.59406 | 2.3278 | 73.8284
10/23/09 | 18:32 | 0 | 20.119 | 0 | 1 | 0 | 32.694 | 34.878 | 30.337 | 31.47 | 17.899 | 25.134 | 11.775 | 0 | 0 | 56.474 | 57.012 | 46.347 | 24.05 | 0 | 0 | 54.142 | 33.328 | [5 empty] | 0 | 1.224 | 18 | 3.1675 | 2.9357 | 0.78341 | 0.59406 | 2.3416 | 73.926
10/23/09 | 18:33 | 0 | 20.119 | 0 | 1 | 0 | 32.409 | 34.103 | 30.072 | 31.132 | 17.059 | 25.23 | 11.775 | 0 | 0 | 56.474 | 56.989 | 46.323 | 24.075 | 0 | 0 | 54.142 | 33.328 | [5 empty] | 0 | 1.277 | 19 | 3.1675 | 2.9357 | 0.78341 | 0.59406 | 2.3416 | 73.926
10/23/09 | 18:34 | 0 | 20.149 | 0 | 0 | 0 | 32.149 | 33.639 | 30.077 | 30.727 | 16.966 | 25.333 | 11.78 | 0 | 0 | 56.501 | 56.996 | 46.307 | 24.08 | 0 | 0 | 54.149 | 33.357 | [5 empty] | 0 | 1.422 | 20 | 3.1661 | 2.9343 | 0.78336 | 0.59406 | 2.3402 | 73.9163
10/23/09 | 18:35 | 0 | 20.096 | 0 | 1 | 0 | 31.806 | 33.256 | 30.168 | 30.386 | 31.735 | 25.47 | 11.677 | 0 | 0 | 56.43 | 56.989 | 46.279 | 24.05 | 0 | 0 | 54.166 | 33.304 | [5 empty] | 0 | 1.42 | 21 | 3.1961 | 2.9628 | 0.78457 | 0.59406 | 2.3687 | 74.1147
10/23/09 | 18:36 | 0 | 20.096 | 0 | 1 | 0 | 54.098 | 32.881 | 30.433 | 30.023 | 24.82 | 25.47 | 11.677 | 1 | 0 | 56.43 | 56.946 | 46.256 | 23.977 | 0 | 0 | 54.121 | 33.256 | [5 empty] | 0 | 24.075 | 22 | 3.1961 | 2.9628 | 0.78457 | 0.59406 | 2.3687 | 74.1147
10/23/09 | 18:37 | 0 | 20.149 | 0 | 1 | 0 | 59.395 | 32.582 | 30.752 | 30.006 | 20.274 | 25.693 | 11.729 | 0 | 0 | 56.458 | 56.973 | 46.26 | 24.031 | 0 | 0 | 54.17 | 33.263 | [5 empty] | 0 | 29.389 | 23 | 3.1809 | 2.9484 | 0.78396 | 0.59406 | 2.3544 | 74.015
10/23/09 | 18:38 | 0 | 20.096 | 0 | 1 | 0 | 43.831 | 32.998 | 30.891 | 30.072 | 19.455 | 25.759 | 11.652 | 1 | 0 | 56.362 | 56.855 | 46.209 | 24.05 | 0 | 0 | 54.142 | 33.256 | [5 empty] | 0 | 13.759 | 24 | 3.2033 | 2.9697 | 0.78487 | 0.59406 | 2.3757 | 74.1622
10/23/09 | 18:39 | 0 | 20.071 | 0 | 1 | 0 | 36.244 | 42.047 | 30.796 | 30.313 | 18.246 | 25.759 | 11.75 | 0 | 0 | 56.341 | 56.948 | 46.235 | 24.001 | 0 | 0 | 54.145 | 33.235 | [5 empty] | 0 | 5.931 | 25 | 3.1748 | 2.9426 | 0.78371 | 0.59406 | 2.3485 | 73.9744
10/23/09 | 18:40 | 0 | 20.096 | 0 | 1 | 0 | 33.187 | 51.806 | 30.747 | 30.482 | 17.652 | 25.808 | 11.601 | 0 | 0 | 56.318 | 56.925 | 46.165 | 24.099 | 0 | 0 | 54.215 | 33.259 | [5 empty] | 0 | 2.705 | 26 | 3.2182 | 2.9838 | 0.78547 | 0.59406 | 2.3898 | 74.2587
10/23/09 | 18:41 | 0 | 20.096 | 0 | 1 | 0 | 31.975 | 47.059 | 30.747 | 30.651 | 17.479 | 25.882 | 11.677 | 0 | 0 | 56.318 | 56.903 | 46.235 | 24.026 | 0 | 0 | 54.168 | 33.259 | [5 empty] | 0 | 1.324 | 27 | 3.1961 | 2.9628 | 0.78457 | 0.59406 | 2.3687 | 74.1147
10/23/09 | 18:42 | 0 | 20.096 | 0 | 1 | 0 | 31.495 | 40.238 | 30.602 | 30.7 | 17.331 | 25.953 | 11.601 | 0 | 0 | 56.318 | 56.925 | 46.235 | 24.026 | 0 | 0 | 54.098 | 33.283 | [5 empty] | 0 | 0.795 | 28 | 3.2182 | 2.9838 | 0.78547 | 0.59406 | 2.3898 | 74.2587
10/23/09 | 18:43 | 0 | 20.071 | 0 | 1 | 0 | 31.254 | 36.103 | 30.362 | 30.7 | 17.233 | 26.073 | 11.576 | 0 | 0 | 56.298 | 56.88 | 46.256 | 24.075 | 0 | 0 | 54.098 | 33.259 | [5 empty] | 0 | 0.554 | 29 | 3.2255 | 2.9908 | 0.78576 | 0.59406 | 2.3967 | 74.3056
10/23/09 | 18:44 | 0 | 20.096 | 0 | 1 | 0 | 31.156 | 33.916 | 30.121 | 30.627 | 16.838 | 25.978 | 11.576 | 0 | 0 | 56.341 | 56.903 | 46.256 | 24.075 | 0 | 0 | 54.077 | 33.283 | [5 empty] | 0 | 0.529 | 30 | 3.2255 | 2.9908 | 0.78576 | 0.59406 | 2.3967 | 74.3056
10/23/09 | 18:45 | 0 | 20.089 | 0 | 1 | 0 | 31.053 | 32.732 | 29.896 | 30.45 | 17.052 | 25.946 | 11.594 | 0 | 0 | 56.289 | 56.827 | 46.204 | 24.043 | 0 | 0 | 54.068 | 33.228 | [5 empty] | 0 | 0.603 | 31 | 3.2202 | 2.9858 | 0.78555 | 0.59406 | 2.3917 | 74.2718
10/23/09 | 18:46 | 0 | 20.096 | 0 | 1 | 0 | 31.012 | 32.193 | 29.903 | 30.217 | 31.566 | 25.953 | 11.601 | 0 | 0 | 56.341 | 56.88 | 46.235 | 24.026 | 0 | 0 | 54.077 | 33.304 | [5 empty] | 0 | 0.795 | 32 | 3.2182 | 2.9838 | 0.78547 | 0.59406 | 2.3898 | 74.2587
10/23/09 | 18:47 | 0 | 20.071 | 0 | 1 | 0 | 55.75 | 31.83 | 29.881 | 30.023 | 23.712 | 25.882 | 11.503 | 1 | 0 | 56.298 | 56.857 | 46.188 | 24.026 | 0 | 0 | 54.077 | 33.304 | [5 empty] | 0 | 25.727 | 33 | 3.2467 | 3.011 | 0.78662 | 0.59406 | 2.4169 | 74.4414
10/23/09 | 18:48 | 0 | 20.071 | 0 | 1 | 0 | 57.103 | 31.566 | 29.857 | 29.857 | 19.259 | 25.688 | 11.601 | 1 | 0 | 56.318 | 56.857 | 46.165 | 23.977 | 0 | 0 | 54.098 | 33.304 | [5 empty] | 0 | 27.246 | 34 | 3.2182 | 2.9838 | 0.78547 | 0.59406 | 2.3898 | 74.2587
10/23/09 | 18:49 | 0 | 20.071 | 0 | 1 | 0 | 42.212 | 32.577 | 29.977 | 29.832 | 18.64 | 25.639 | 11.478 | 0 | 0 | 56.298 | 56.857 | 46.188 | 23.955 | 0 | 0 | 54.098 | 33.283 | [5 empty] | 0 | 12.38 | 35 | 3.254 | 3.0179 | 0.78692 | 0.59406 | 2.4238 | 74.4876
10/23/09 | 18:50 | 0 | 20.096 | 0 | 0 | 0 | 35.397 | 43.434 | 30.023 | 29.783 | 17.751 | 25.448 | 11.478 | 0 | 0 | 56.298 | 56.834 | 46.211 | 24.001 | 0 | 0 | 54.077 | 33.259 | [5 empty] | 0 | 5.614 | 36 | 3.254 | 3.0179 | 0.78692 | 0.59406 | 2.4238 | 74.4876
10/23/09 | 18:51 | 0 | 20.063 | 0 | 1 | 0 | 32.663 | 51.225 | 30.016 | 29.8 | 16.78 | 25.342 | 11.518 | 0 | 0 | 56.245 | 56.804 | 46.158 | 23.923 | 0 | 0 | 54.114 | 33.251 | [5 empty] | 0 | 2.863 | 37 | 3.2424 | 3.0068 | 0.78645 | 0.59406 | 2.4128 | 74.4137
10/23/09 | 18:52 | 0 | 20.096 | 0 | 1 | 0 | 31.519 | 45.614 | 30.001 | 29.881 | 17.109 | 25.254 | 11.503 | 0 | 0 | 56.275 | 56.814 | 46.211 | 23.93 | 0 | 0 | 54.121 | 33.283 | [5 empty] | 0 | 1.638 | 38 | 3.2467 | 3.011 | 0.78662 | 0.59406 | 2.4169 | 74.4414
10/23/09 | 18:53 | 0 | 19.996 | 0 | 1 | 0 | 30.867 | 39.203 | 29.857 | 29.712 | 16.491 | 25.11 | 11.403 | 0 | 0 | 56.163 | 56.722 | 46.05 | 23.81 | 0 | 0 | 53.984 | 33.163 | [5 empty] | 0 | 1.155 | 39 | 3.2758 | 3.0386 | 0.7878 | 0.59406 | 2.4446 | 74.6247
10/23/09 | 18:54 | 0 | 19.975 | 0 | 1 | 0 | 30.555 | 35.397 | 29.663 | 29.712 | 16.393 | 25.11 | 11.355 | 0 | 0 | 56.14 | 56.699 | 46.05 | 23.881 | 0 | 0 | 53.963 | 33.187 | [5 empty] | 0 | 0.843 | 40 | 3.2898 | 3.0519 | 0.78837 | 0.59406 | 2.4579 | 74.7115
10/23/09 | 18:55 | 0 | 19.918 | 0 | 1 | 0 | 30.305 | 33.345 | 29.366 | 29.68 | 16.707 | 25.222 | 11.471 | 0 | 0 | 56.11 | 56.67 | 46.043 | 23.898 | 0 | 0 | 53.909 | 33.132 | [5 empty] | 0 | 0.625 | 41 | 3.256 | 3.0198 | 0.787 | 0.59406 | 2.4258 | 74.5004
10/23/09 | 18:56 | 0 | 19.918 | 0 | 1 | 0 | 30.185 | 32.233 | 29.317 | 29.56 | 16.187 | 25.222 | 11.445 | 0 | 0 | 56.086 | 56.604 | 46.043 | 23.923 | 0 | 0 | 53.932 | 33.132 | [5 empty] | 0 | 0.625 | 42 | 3.2636 | 3.027 | 0.78731 | 0.59406 | 2.433 | 74.5481
10/23/09 | 18:57 | 1 | 19.943 | 0 | 1 | 0 | 30.21 | 31.509 | 29.366 | 29.391 | 30.98 | 25.318 | 11.37 | 1 | 0 | 56.133 | 56.649 | 46.02 | 23.874 | 0 | 0 | 53.909 | 33.11 | [5 empty] | 19.943 | 0.819 | 43 | 3.2855 | 3.0478 | 0.78819 | 0.59406 | 2.4537 | 74.6844
10/23/09 | 18:58 | 0 | 19.918 | 0 | 1 | 0 | 56.761 | 31.053 | 29.415 | 29.222 | 22.67 | 25.271 | 11.471 | 0 | 0 | 56.086 | 56.626 | 45.997 | 23.874 | 0 | 0 | 53.886 | 33.11 | [5 empty] | 0 | 27.539 | 44 | 3.256 | 3.0198 | 0.787 | 0.59406 | 2.4258 | 74.5004
10/23/09 | 18:59 | 0 | 19.885 | 0 | 1 | 0 | 55.067 | 30.754 | 29.501 | 29.116 | 18.625 | 25.215 | 11.362 | 1 | 0 | 56.051 | 56.569 | 45.917 | 23.793 | 0 | 0 | 53.851 | 33.053 | [5 empty] | 0 | 25.951 | 45 | 3.2878 | 3.05 | 0.78829 | 0.59406 | 2.4559 | 74.6989
10/23/09 | 19:00 | 0 | 19.915 | 0 | 1 | 0 | 41.002 | 32.012 | 29.724 | 29.195 | 17.839 | 25.22 | 11.37 | 0 | 0 | 56.058 | 56.576 | 45.945 | 23.847 | 0 | 0 | 53.855 | 33.082 | [5 empty] | 0 | 11.807 | 46 | 3.2855 | 3.0478 | 0.78819 | 0.59406 | 2.4537 | 74.6844
10/23/09 | 19:01 | 0 | 19.885 | 0 | 1 | 0 | 34.44 | 43.439 | 29.719 | 29.261 | 17.884 | 25.166 | 11.463 | 0 | 0 | 56.007 | 56.549 | 45.917 | 23.817 | 0 | 0 | 53.806 | 33.053 | [5 empty] | 0 | 5.179 | 47 | 3.2584 | 3.022 | 0.7871 | 0.59406 | 2.428 | 74.5151
10/23/09 | 19:02 | 0 | 19.885 | 0 | 1 | 0 | 31.862 | 50.298 | 29.67 | 29.332 | 17.316 | 25.166 | 11.463 | 0 | 0 | 55.984 | 56.569 | 45.941 | 23.793 | 0 | 0 | 53.783 | 33.029 | [5 empty] | 0 | 2.53 | 48 | 3.2584 | 3.022 | 0.7871 | 0.59406 | 2.428 | 74.5151
10/23/09 | 19:03 | 0 | 19.86 | 0 | 1 | 0 | 30.779 | 44.097 | 29.55 | 29.477 | 16.946 | 25.117 | 11.659 | 1 | 0 | 55.96 | 56.549 | 45.941 | 23.817 | 0 | 0 | 53.759 | 33.077 | [5 empty] | 0 | 1.302 | 49 | 3.2013 | 2.9678 | 0.78478 | 0.59406 | 2.3737 | 74.1489
10/23/09 | 19:04 | 0 | 19.86 | 0 | 1 | 0 | 30.296 | 37.729 | 29.405 | 29.501 | 16.921 | 25.141 | 11.561 | 0 | 0 | 55.96 | 56.48 | 45.964 | 23.842 | 0 | 0 | 53.736 | 33.077 | [5 empty] | 0 | 0.795 | 50 | 3.2298 | 2.9949 | 0.78594 | 0.59406 | 2.4009 | 74.3337
10/23/09 | 19:05 | 0 | 19.827 | 0 | 1 | 0 | 30.023 | 34.151 | 29.084 | 29.445 | 16.913 | 25.085 | 11.43 | 0 | 0 | 55.93 | 56.519 | 45.934 | 23.81 | 0 | 0 | 53.682 | 33.046 | [5 empty] | 0 | 0.578 | 51 | 3.268 | 3.0312 | 0.78749 | 0.59406 | 2.4371 | 74.5755
10/23/09 | 19:06 | 0 | 19.827 | 0 | 1 | 0 | 29.903 | 32.311 | 28.891 | 29.325 | 15.85 | 25.11 | 11.528 | 0 | 0 | 55.953 | 56.496 | 45.91 | 23.81 | 0 | 0 | 53.661 | 33.046 | [5 empty] | 0 | 0.578 | 52 | 3.2394 | 3.004 | 0.78633 | 0.59406 | 2.41 | 74.3951
10/23/09 | 19:07 | 0 | 19.885 | 0 | 1 | 0 | 29.839 | 31.379 | 28.827 | 29.19 | 15.709 | 25.117 | 11.463 | 0 | 0 | 55.984 | 56.526 | 45.964 | 23.817 | 0 | 0 | 53.713 | 33.101 | [5 empty] | 0 | 0.649 | 53 | 3.2584 | 3.022 | 0.7871 | 0.59406 | 2.428 | 74.5151
10/23/09 | 19:08 | 0 | 19.885 | 0 | 1 | 0 | 30.418 | 30.85 | 28.851 | 28.971 | 30.175 | 25.092 | 11.536 | 0 | 0 | 55.984 | 56.503 | 45.896 | 23.793 | 0 | 0 | 53.692 | 33.125 | [5 empty] | 0 | 1.447 | 54 | 3.2371 | 3.0018 | 0.78623 | 0.59406 | 2.4078 | 74.3803
10/23/09 | 19:09 | 0 | 19.885 | 0 | 1 | 0 | 55.914 | 30.514 | 28.827 | 28.78 | 22.275 | 25.141 | 11.413 | 1 | 0 | 55.96 | 56.503 | 45.896 | 23.793 | 0 | 0 | 53.692 | 33.17 | [5 empty] | 0 | 27.134 | 55 | 3.2729 | 3.0359 | 0.78769 | 0.59406 | 2.4418 | 74.6065
10/23/09 | 19:10 | 0 | 19.885 | 0 | 1 | 0 | 51.099 | 30.418 | 28.851 | 28.731 | 19.168 | 25.092 | 11.315 | 0 | 0 | 55.96 | 56.503 | 45.896 | 23.793 | 0 | 0 | 53.692 | 33.146 | [5 empty] | 0 | 22.368 | 56 | 3.3015 | 3.063 | 0.78884 | 0.59406 | 2.4689 | 74.7833
10/23/09 | 19:11 | 0 | 19.852 | 0 | 1 | 0 | 37.957 | 36.71 | 28.795 | 28.675 | 17.678 | 25.061 | 11.38 | 0 | 0 | 55.907 | 56.474 | 45.843 | 23.736 | 0 | 0 | 53.682 | 33.115 | [5 empty] | 0 | 9.282 | 57 | 3.2825 | 3.045 | 0.78808 | 0.59406 | 2.451 | 74.6664
10/23/09 | 19:12 | 0 | 19.885 | 0 | 1 | 0 | 32.63 | 49.059 | 28.802 | 28.731 | 17.464 | 25.046 | 11.315 | 1 | 0 | 55.914 | 56.435 | 45.803 | 23.744 | 0 | 0 | 53.713 | 33.125 | [5 empty] | 0 | 3.899 | 58 | 3.3015 | 3.063 | 0.78884 | 0.59406 | 2.4689 | 74.7833
10/23/09 | 19:13 | 0 | 19.872 | 0 | 1 | 0 | 30.602 | 44.489 | 28.579 | 28.724 | 16.541 | 24.989 | 11.355 | 0 | 0 | 55.883 | 56.316 | 45.819 | 23.81 | 5 | 0 | 56.585 | 23.207 | [5 empty] | 0 | 1.878 | 59 | 3.2898 | 3.0519 | 0.78837 | 0.59406 | 2.4579 | 74.7115
10/23/09 | 19:14 | 0 | 19.852 | 0 | 2 | 0 | 29.832 | 36.923 | 28.434 | 28.604 | 16.096 | 25.014 | 11.355 | 0 | 0 | 55.862 | 56.114 | 45.222 | 23.785 | 0 | 0 | 57.528 | 19.897 | [5 empty] | 0 | 1.228 | 60 | 3.2898 | 3.0519 | 0.78837 | 0.59406 | 2.4579 | 74.7115
10/23/09 | 19:15 | 0 | 19.852 | 0 | 1 | 0 | 29.445 | 33.022 | 28.216 | 28.555 | 15.777 | 25.038 | 11.282 | 0 | 0 | 55.862 | 56.044 | 44.042 | 23.761 | 0 | 0 | 57.617 | 19.581 | [5 empty] | 0 | 0.89 | 61 | 3.3111 | 3.0721 | 0.78923 | 0.59406 | 2.4781 | 74.8421
10/23/09 | 19:16 | 0 | 19.905 | 0 | 1 | 0 | 29.261 | 31.308 | 28.128 | 28.346 | 15.759 | 25.092 | 11.264 | 0 | 0 | 55.893 | 56.051 | 42.922 | 23.864 | 0 | 0 | 57.578 | 19.86 | [5 empty] | 0 | 0.915 | 62 | 3.3163 | 3.0771 | 0.78944 | 0.59406 | 2.4831 | 74.874
10/23/09 | 19:17 | 0 | 19.872 | 0 | 1 | 0 | 29.013 | 30.482 | 28.072 | 28.17 | 15.133 | 25.11 | 11.282 | 0 | 0 | 55.839 | 55.977 | 41.927 | 23.761 | 0 | 0 | 57.414 | 20.144 | [5 empty] | 0 | 0.843 | 63 | 3.3111 | 3.0721 | 0.78923 | 0.59406 | 2.4781 | 74.8421
10/23/09 | 19:18 | 0 | 19.872 | 1 | 2 | 0 | 28.77 | 29.952 | 28.05 | 27.951 | 14.963 | 25.061 | 11.181 | 0 | 0 | 55.839 | 55.953 | 41.152 | 23.785 | 0 | 0 | 57.302 | 20.51 | [5 empty] | 0 | 0.819 | 64 | 3.3405 | 3.1001 | 0.79042 | 0.59406 | 2.506 | 75.0201
10/23/09 | 19:19 | 0 | 19.852 | 0 | 1 | 0 | 28.881 | 29.577 | 28.013 | 27.868 | 28.447 | 24.977 | 11.194 | 0 | 0 | 55.827 | 55.942 | 40.53 | 23.749 | 0 | 0 | 57.179 | 20.882 | [5 empty] | 0 | 1.013 | 65 | 3.3367 | 3.0965 | 0.79027 | 0.59406 | 2.5024 | 74.9973
10/23/09 | 19:20 | 0 | 19.877 | 0 | 1 | 0 | 54.833 | 29.28 | 28.099 | 27.858 | 22.8 | 24.967 | 11.186 | 1 | 0 | 55.795 | 55.956 | 40.004 | 23.739 | 0 | 0 | 57.126 | 21.186 | [5 empty] | 0 | 26.975 | 66 | 3.339 | 3.0987 | 0.79036 | 0.59406 | 2.5047 | 75.0113
10/23/09 | 19:21 | 0 | 19.877 | 0 | 2 | 0 | 42.188 | 30.7 | 27.978 | 27.858 | 18.744 | 24.943 | 11.209 | 0 | 0 | 55.795 | 55.909 | 39.629 | 23.788 | 0 | 0 | 57.037 | 21.476 | [5 empty] | 0 | 14.33 | 67 | 3.3323 | 3.0923 | 0.79009 | 0.59406 | 2.4983 | 74.971
10/23/09 | 19:22 | 0 | 19.877 | 0 | 1 | 0 | 33 | 45.684 | 27.834 | 27.883 | 17.187 | 24.872 | 11.161 | 0 | 0 | 55.771 | 55.888 | 39.37 | 23.763 | 0 | 0 | 56.969 | 21.716 | [5 empty] | 0 | 5.117 | 68 | 3.3463 | 3.1056 | 0.79066 | 0.59406 | 2.5116 | 75.0549
10/23/09 | 19:23 | 0 | 19.877 | 0 | 2 | 0 | 30.099 | 42.941 | 27.763 | 27.787 | 16.667 | 24.823 | 11.136 | 0 | 0 | 55.771 | 55.888 | 39.157 | 23.739 | 0 | 0 | 56.903 | 21.956 | [5 empty] | 0 | 2.312 | 69 | 3.3536 | 3.1126 | 0.79095 | 0.59406 | 2.5185 | 75.0983
10/23/09 | 19:24 | 0 | 19.845 | 0 | 1 | 0 | 29.03 | 34.873 | 27.635 | 27.657 | 15.895 | 24.815 | 11.104 | 1 | 0 | 55.72 | 55.834 | 39.033 | 23.756 | 0 | 0 | 56.738 | 22.189 | [5 empty] | 0 | 1.373 | 70 | 3.3629 | 3.1214 | 0.79133 | 0.59406 | 2.5274 | 75.1536
10/23/09 | 19:25 | 0 | 19.877 | 0 | 2 | 0 | 28.557 | 31.374 | 27.544 | 27.522 | 15.679 | 24.801 | 11.285 | 0 | 0 | 55.75 | 55.865 | 38.971 | 23.739 | 0 | 0 | 56.677 | 22.439 | [5 empty] | 0 | 1.035 | 71 | 3.3102 | 3.0713 | 0.7892 | 0.59406 | 2.4773 | 74.8368
10/23/09 | 19:26 | 0 | 19.867 | 0 | 1 | 0 | 28.211 | 29.923 | 27.346 | 27.417 | 15.154 | 24.791 | 11.078 | 0 | 0 | 55.697 | 55.834 | 38.868 | 23.707 | 0 | 0 | 56.558 | 22.599 | [5 empty] | 0 | 0.794 | 72 | 3.3705 | 3.1286 | 0.79164 | 0.59406 | 2.5346 | 75.1984
10/23/09 | 19:27 | 0 | 19.877 | 0 | 2 | 0 | 27.978 | 29.256 | 27.304 | 27.329 | 15.038 | 24.823 | 11.086 | 0 | 0 | 55.704 | 55.818 | 38.83 | 23.739 | 0 | 0 | 56.542 | 22.824 | [5 empty] | 0 | 0.649 | 73 | 3.3682 | 3.1264 | 0.79154 | 0.59406 | 2.5323 | 75.1846
10/23/09 | 19:28 | 0 | 19.845 | 0 | 1 | 0 | 27.755 | 28.765 | 27.297 | 27.128 | 14.784 | 24.744 | 11.078 | 0 | 0 | 55.72 | 55.811 | 38.799 | 23.756 | 0 | 0 | 56.378 | 22.937 | [5 empty] | 0 | 0.627 | 74 | 3.3705 | 3.1286 | 0.79164 | 0.59406 | 2.5346 | 75.1984
10/23/09 | 19:29 | 0 | 19.877 | 0 | 2 | 0 | 27.569 | 28.461 | 27.329 | 27.135 | 14.495 | 24.752 | 11.136 | 0 | 0 | 55.727 | 55.818 | 38.758 | 23.763 | 0 | 0 | 56.407 | 23.209 | [5 empty] | 0 | 0.434 | 75 | 3.3536 | 3.1126 | 0.79095 | 0.59406 | 2.5185 | 75.0983
10/23/09 | 19:30 | 1 | 19.877 | 0 | 1 | 0 | 27.449 | 28.172 | 27.304 | 27.135 | 25.691 | 24.703 | 11.086 | 0 | 0 | 55.704 | 55.818 | 38.734 | 23.763 | 0 | 0 | 56.364 | 23.403 | [5 empty] | 19.877 | 0.314 | 76 | 3.3682 | 3.1264 | 0.79154 | 0.59406 | 2.5323 | 75.1846
10/23/09 | 19:31 | 0 | 19.9 | 0 | 2 | 0 | 50.865 | 27.907 | 27.208 | 27.135 | 22.849 | 24.607 | 11.061 | 1 | 0 | 55.68 | 55.771 | 38.712 | 23.739 | 0 | 0 | 56.275 | 23.572 | [5 empty] | 0 | 23.73 | 77 | 3.3754 | 3.1333 | 0.79184 | 0.59406 | 2.5393 | 75.2275
10/23/09 | 19:32 | 0 | 19.867 | 0 | 2 | 0 | 40.559 | 30.283 | 27.032 | 27.081 | 18.216 | 24.551 | 10.98 | 0 | 0 | 55.627 | 55.741 | 38.657 | 23.707 | 0 | 0 | 56.2 | 23.682 | [5 empty] | 0 | 13.478 | 78 | 3.399 | 3.1557 | 0.7928 | 0.59406 | 2.5617 | 75.3651
10/23/09 | 19:33 | 0 | 19.867 | 0 | 1 | 0 | 31.777 | 45.264 | 26.936 | 27.007 | 16.587 | 24.526 | 11.028 | 1 | 0 | 55.627 | 55.72 | 38.657 | 23.682 | 0 | 0 | 56.154 | 23.901 | [5 empty] | 0 | 4.77 | 79 | 3.385 | 3.1424 | 0.79223 | 0.59406 | 2.5484 | 75.2838
10/23/09 | 19:34 | 0 | 19.892 | 0 | 2 | 0 | 29.055 | 39.361 | 26.838 | 26.912 | 15.943 | 24.501 | 11.028 | 0 | 0 | 55.603 | 55.697 | 38.681 | 23.682 | 0 | 0 | 56.086 | 24.092 | [5 empty] | 0 | 2.143 | 80 | 3.385 | 3.1424 | 0.79223 | 0.59406 | 2.5484 | 75.2838
10/23/09 | 19:35 | 0 | 19.867 | 0 | 2 | 0 | 28.02 | 32.5 | 26.863 | 26.743 | 15.226 | 24.479 | 11.005 | 0 | 0 | 55.582 | 55.697 | 38.727 | 23.732 | 0 | 0 | 56.016 | 24.237 | [5 empty] | 0 | 1.277 | 81 | 3.3917 | 3.1488 | 0.7925 | 0.59406 | 2.5548 | 75.3228
10/23/09 | 19:36 | 0 | 19.867 | 0 | 1 | 0 | 27.537 | 29.778 | 26.816 | 26.694 | 15.226 | 24.526 | 10.98 | 0 | 0 | 55.582 | 55.697 | 38.727 | 23.682 | 0 | 0 | 55.972 | 24.406 | [5 empty] | 0 | 0.843 | 82 | 3.399 | 3.1557 | 0.7928 | 0.59406 | 2.5617 | 75.3651
10/23/09 | 19:37 | 0 | 19.9 | 0 | 2 | 0 | 27.304 | 28.702 | 26.87 | 26.654 | 14.94 | 24.533 | 11.038 | 0 | 0 | 55.634 | 55.704 | 38.734 | 23.668 | 0 | 0 | 55.956 | 24.607 | [5 empty] | 0 | 0.65 | 83 | 3.3821 | 3.1397 | 0.79211 | 0.59406 | 2.5456 | 75.2667
10/23/09 | 19:38 | 0 | 19.867 | 0 | 1 | 0 | 27.081 | 28.116 | 26.767 | 26.622 | 14.734 | 24.526 | 10.98 | 0 | 0 | 55.559 | 55.673 | 38.751 | 23.636 | 0 | 0 | 55.858 | 24.72 | [5 empty] | 0 | 0.459 | 84 | 3.399 | 3.1557 | 0.7928 | 0.59406 | 2.5617 | 75.3651
10/23/09 | 19:39 | 0 | 19.845 | 0 | 2 | 0 | 26.9 | 27.694 | 26.755 | 26.61 | 14.352 | 24.394 | 10.993 | 0 | 0 | 55.571 | 55.638 | 38.739 | 23.599 | 0 | 0 | 55.799 | 24.852 | [5 empty] | 0 | 0.29 | 85 | 3.3952 | 3.1521 | 0.79264 | 0.59406 | 2.5581 | 75.3431
10/23/09 | 19:40 | 0 | 19.855 | 0 | 2 | 0 | 26.826 | 27.405 | 26.755 | 26.561 | 14.203 | 24.369 | 11.018 | 0 | 0 | 55.571 | 55.638 | 38.715 | 23.599 | 0 | 0 | 55.753 | 25.021 | [5 empty] | 0 | 0.265 | 86 | 3.388 | 3.1452 | 0.79235 | 0.59406 | 2.5512 | 75.3008
10/23/09 | 19:41 | 0 | 19.855 | 0 | 2 | 0 | 26.755 | 27.235 | 26.73 | 26.586 | 23.141 | 24.322 | 11.164 | 0 | 0 | 55.524 | 55.638 | 38.763 | 23.55 | 0 | 0 | 55.708 | 25.141 | [5 empty] | 0 | 0.169 | 87 | 3.3454 | 3.1048 | 0.79062 | 0.59406 | 2.5107 | 75.0497
10/23/09 | 19:42 | 0 | 19.855 | 0 | 1 | 0 | 47.201 | 27.115 | 26.73 | 26.586 | 23.815 | 24.347 | 11.29 | 1 | 0 | 55.524 | 55.638 | 38.715 | 23.624 | 0 | 0 | 55.685 | 25.262 | [5 empty] | 0 | 20.615 | 88 | 3.3088 | 3.0699 | 0.78914 | 0.59406 | 2.4759 | 74.8279
10/23/09 | 19:43 | 0 | 19.855 | 0 | 2 | 0 | 40.289 | 29.621 | 26.61 | 26.539 | 17.487 | 24.249 | 11.116 | 0 | 0 | 55.501 | 55.594 | 38.763 | 23.575 | 0 | 0 | 55.615 | 25.382 | [5 empty] | 0 | 13.75 | 89 | 3.3594 | 3.1181 | 0.79119 | 0.59406 | 2.524 | 75.1329
10/23/09 | 19:44 | 0 | 19.88 | 0 | 2 | 0 | 31.164 | 44.634 | 26.539 | 26.539 | 16.302 | 24.249 | 11.018 | 1 | 0 | 55.477 | 55.594 | 38.739 | 23.575 | 0 | 0 | 55.547 | 25.502 | [5 empty] | 0 | 4.625 | 90 | 3.388 | 3.1452 | 0.79235 | 0.59406 | 2.5512 | 75.3008
10/23/09 | 19:45 | 0 | 19.835 | 0 | 2 | 0 | 28.417 | 37.492 | 26.49 | 26.416 | 15.387 | 24.273 | 11.066 | 0 | 0 | 55.456 | 55.571 | 38.787 | 23.503 | 0 | 0 | 55.501 | 25.598 | [5 empty] | 0 | 2.001 | 91 | 3.374 | 3.1319 | 0.79178 | 0.59406 | 2.5379 | 75.2189
10/23/09 | 19:46 | 0 | 19.887 | 0 | 1 | 0 | 27.51 | 31.195 | 26.593 | 26.377 | 15.123 | 24.256 | 11.026 | 0 | 0 | 55.487 | 55.601 | 38.794 | 23.631 | 0 | 0 | 55.487 | 25.752 | [5 empty] | 0 | 1.133 | 92 | 3.3856 | 3.143 | 0.79225 | 0.59406 | 2.5489 | 75.2872
10/23/09 | 19:47 | 0 | 19.85 | 0 | 2 | 0 | 27.015 | 28.844 | 26.581 | 26.245 | 14.839 | 24.173 | 11.134 | 0 | 0 | 55.449 | 55.543 | 38.803 | 23.545 | 0 | 0 | 55.382 | 25.786 | [5 empty] | 0 | 0.77 | 93 | 3.3542 | 3.1131 | 0.79098 | 0.59406 | 2.519 | 75.1018
10/23/09 | 19:48 | 0 | 19.855 | 0 | 2 | 0 | 26.804 | 27.934 | 26.586 | 26.345 | 14.844 | 24.249 | 11.141 | 0 | 0 | 55.456 | 55.547 | 38.81 | 23.55 | 0 | 0 | 55.363 | 25.96 | [5 empty] | 0 | 0.459 | 94 | 3.3521 | 3.1112 | 0.7909 | 0.59406 | 2.5171 | 75.0897
10/23/09 | 19:49 | 0 | 19.88 | 0 | 2 | 0 | 26.635 | 27.454 | 26.586 | 26.394 | 14.671 | 24.249 | 11.189 | 0 | 0 | 55.456 | 55.547 | 38.832 | 23.599 | 0 | 0 | 55.34 | 26.105 | [5 empty] | 0 | 0.241 | 95 | 3.3382 | 3.0979 | 0.79033 | 0.59406 | 2.5038 | 75.0061
10/23/09 | 19:50 | 0 | 19.855 | 0 | 1 | 0 | 26.561 | 27.14 | 26.539 | 26.394 | 14.5 | 24.224 | 11.362 | 0 | 0 | 55.433 | 55.524 | 38.832 | 23.575 | 0 | 0 | 55.295 | 26.201 | [5 empty] | 0 | 0.167 | 96 | 3.2878 | 3.05 | 0.78829 | 0.59406 | 2.4559 | 74.6989
10/23/09 | 19:51 | 0 | 19.855 | 0 | 2 | 0 | 26.515 | 26.971 | 26.561 | 26.394 | 14.92 | 24.202 | 11.337 | 0 | 0 | 55.433 | 55.524 | 38.832 | 23.55 | 0 | 0 | 55.272 | 26.296 | [5 empty] | 0 | 0.121 | 97 | 3.2951 | 3.0569 | 0.78858 | 0.59406 | 2.4629 | 74.7439
10/23/09 | 19:52 | 0 | 19.835 | 0 | 2 | 0 | 26.49 | 26.875 | 26.561 | 26.394 | 21.238 | 24.129 | 11.388 | 0 | 0 | 55.41 | 55.501 | 38.856 | 23.528 | 0 | 0 | 55.272 | 26.37 | [5 empty] | 0 | 0.096 | 98 | 3.2802 | 3.0428 | 0.78798 | 0.59406 | 2.4487 | 74.6519
10/23/09 | 19:53 | 0 | 19.804 | 0 | 2 | 0 | 43.551 | 26.75 | 26.51 | 26.365 | 26.701 | 24.053 | 11.234 | 1 | 0 | 55.358 | 55.473 | 38.851 | 23.594 | 0 | 0 | 55.244 | 26.461 | [5 empty] | 0 | 17.186 | 99 | 3.3251 | 3.0854 | 0.7898 | 0.59406 | 2.4914 | 74.9271
10/23/09 | 19:54 | 0 | 19.779 | 0 | 2 | 1 | 40.942 | 28.773 | 26.461 | 26.365 | 19.581 | 24.053 | 11.234 | 1 | 0 | 55.358 | 55.449 | 38.827 | 23.521 | 0 | 0 | 55.197 | 26.556 | [5 empty] | 0 | 14.577 | 100 | 3.3251 | 3.0854 | 0.7898 | 0.59406 | 2.4914 | 74.9271
10/23/09 | 19:55 | 0 | 19.804 | 0 | 2 | 0 | 31.159 | 44.137 | 26.436 | 26.34 | 17.705 | 24.028 | 11.383 | 0 | 0 | 55.335 | 55.449 | 38.827 | 23.545 | 0 | 0 | 55.176 | 26.63 | [5 empty] | 0 | 4.819 | 0 | 3.2817 | 3.0442 | 0.78804 | 0.59406 | 2.4501 | 74.6609
10/23/09 | 19:56 | 0 | 19.835 | 0 | 2 | 0 | 28.248 | 36.835 | 26.441 | 26.345 | 17.24 | 24.009 | 11.413 | 0 | 0 | 55.34 | 55.456 | 38.88 | 23.575 | 0 | 0 | 55.158 | 26.755 | [5 empty] | 0 | 1.903 | 1 | 3.2729 | 3.0359 | 1.9583 | 1.7647 | 1.2712 | 38.839
10/23/09 | 19:57 | 0 | 19.855 | 0 | 1 | 0 | 27.284 | 30.681 | 26.49 | 26.345 | 16.647 | 24.033 | 11.362 | 0 | 0 | 55.34 | 55.456 | 38.904 | 23.575 | 0 | 0 | 55.134 | 26.826 | [5 empty] | 0 | 0.939 | 2 | 3.2878 | 3.05 | 1.9589 | 1.7647 | 1.2853 | 39.093
10/23/09 | 19:58 | 0 | 19.835 | 0 | 2 | 0 | 26.924 | 28.488 | 26.586 | 26.321 | 16.277 | 24.058 | 11.438 | 0 | 0 | 55.34 | 55.41 | 38.928 | 23.55 | 0 | 0 | 55.134 | 26.9 | [5 empty] | 0 | 0.603 | 3 | 3.2657 | 3.029 | 1.958 | 1.7647 | 1.2643 | 38.7137
10/23/09 | 19:59 | 0 | 19.804 | 0 | 2 | 0 | 26.691 | 27.63 | 26.568 | 26.377 | 16.184 | 24.04 | 11.516 | 0 | 0 | 55.328 | 55.442 | 38.959 | 23.582 | 0 | 0 | 55.076 | 26.956 | [5 empty] | 0 | 0.314 | 4 | 3.2429 | 3.0074 | 1.9571 | 1.7647 | 1.2427 | 38.3191
10/23/09 | 20:00 | 0 | 19.835 | 0 | 2 | 0 | 26.588 | 27.284 | 26.564 | 26.443 | 15.684 | 24.058 | 11.659 | 1 | 0 | 55.368 | 55.459 | 38.999 | 23.575 | 0 | 0 | 55.069 | 27.069 | [5 empty] | 0 | 0.145 | 5 | 3.2013 | 2.9678 | 1.9554 | 1.7647 | 1.2031 | 37.5811
10/23/09 | 20:01 | 0 | 19.835 | 0 | 2 | 0 | 26.539 | 27.069 | 26.49 | 26.466 | 14.895 | 24.033 | 11.684 | 0 | 0 | 55.344 | 55.482 | 38.999 | 23.503 | 0 | 0 | 55.046 | 27.142 | [5 empty] | 0 | 0.073 | 6 | 3.194 | 2.9609 | 1.9551 | 1.7647 | 1.1962 | 37.4501
10/23/09 | 20:02 | 0 | 19.857 | 0 | 2 | 0 | 26.564 | 26.9 | 26.466 | 26.37 | 15.34 | 24.058 | 11.707 | 0 | 0 | 55.344 | 55.435 | 38.999 | 23.575 | 0 | 0 | 55.046 | 27.213 | [5 empty] | 0 | 0.194 | 7 | 3.1873 | 2.9545 | 1.9549 | 1.7647 | 1.1898 | 37.329
10/23/09 | 20:03 | 0 | 19.88 | 0 | 2 | 0 | 26.515 | 26.853 | 26.515 | 26.345 | 15.832 | 24.033 | 11.757 | 0 | 0 | 55.321 | 55.414 | 38.999 | 23.575 | 0 | 0 | 55.046 | 27.262 | [5 empty] | 0 | 0.17 | 8 | 3.1728 | 2.9407 | 1.9543 | 1.7647 | 1.176 | 37.0641
10/23/09 | 20:04 | 1 | 19.857 | 0 | 2 | 0 | 39.963 | 26.779 | 26.466 | 26.37 | 27.069 | 24.009 | 11.782 | 0 | 0 | 55.321 | 55.414 | 39.047 | 23.503 | 0 | 0 | 55.046 | 27.383 | [5 empty] | 19.857 | 13.593 | 9 | 3.1655 | 2.9337 | 1.954 | 1.7647 | 1.169 | 36.9308
10/23/09 | 20:05 | 0 | 19.89 | 0 | 2 | 0 | 41.757 | 28.378 | 26.497 | 26.377 | 19.126 | 23.994 | 11.765 | 1 | 0 | 55.307 | 55.466 | 39.078 | 23.535 | 0 | 0 | 55.053 | 27.51 | [5 empty] | 0 | 15.38 | 10 | 3.1704 | 2.9384 | 1.9542 | 1.7647 | 1.1737 | 37.0215
10/23/09 | 20:06 | 0 | 19.88 | 0 | 2 | 0 | 31.308 | 43.817 | 26.515 | 26.345 | 17.562 | 23.938 | 11.757 | 0 | 0 | 55.298 | 55.391 | 39.047 | 23.528 | 0 | 0 | 55.022 | 27.503 | [5 empty] | 0 | 4.963 | 11 | 3.1728 | 2.9407 | 1.9543 | 1.7647 | 1.176 | 37.0641
10/23/09 | 20:07 | 0 | 19.857 | 0 | 2 | 0 | 28.226 | 36.368 | 26.515 | 26.394 | 16.277 | 23.938 | 11.905 | 1 | 0 | 55.321 | 55.435 | 39.117 | 23.599 | 0 | 0 | 55.046 | 27.623 | [5 empty] | 0 | 1.832 | 12 | 3.1297 | 2.8997 | 1.9525 | 1.7647 | 1.135 | 36.2656
10/23/09 | 20:08 | 0 | 19.857 | 0 | 2 | 0 | 27.262 | 30.298 | 26.564 | 26.394 | 15.956 | 23.938 | 11.855 | 0 | 0 | 55.298 | 55.391 | 39.117 | 23.575 | 0 | 0 | 54.931 | 27.647 | [5 empty] | 0 | 0.868 | 13 | 3.1442 | 2.9135 | 1.9531 | 1.7647 | 1.1488 | 36.5378
10/23/09 | 20:09 | 0 | 19.857 | 0 | 2 | 0 | 26.875 | 28.297 | 26.635 | 26.419 | 16.574 | 23.938 | 11.83 | 0 | 0 | 55.298 | 55.368 | 39.117 | 23.599 | 0 | 0 | 54.978 | 27.743 | [5 empty] | 0 | 0.456 | 14 | 3.1515 | 2.9205 | 1.9534 | 1.7647 | 1.1558 | 36.673
10/23/09 | 20:10 | 0 | 19.857 | 0 | 2 | 0 | 26.708 | 27.552 | 26.588 | 26.419 | 15.586 | 23.938 | 11.931 | 0 | 0 | 55.298 | 55.368 | 39.164 | 23.528 | 0 | 0 | 54.931 | 27.792 | [5 empty] | 0 | 0.289 | 15 | 3.1221 | 2.8925 | 1.9522 | 1.7647 | 1.1278 | 36.123
10/23/09 | 20:11 | 0 | 19.857 | 0 | 2 | 0 | 26.635 | 27.189 | 26.49 | 26.443 | 15.289 | 23.888 | 12.079 | 0 | 0 | 55.277 | 55.368 | 39.141 | 23.599 | 0 | 0 | 54.887 | 27.888 | [5 empty] | 0 | 0.192 | 16 | 3.079 | 2.8515 | 1.9505 | 1.7647 | 1.0868 | 35.2981
10/23/09 | 20:12 | 0 | 19.857 | 0 | 2 | 0 | 26.588 | 27.02 | 26.37 | 26.394 | 15.536 | 23.987 | 12.004 | 0 | 0 | 55.277 | 55.368 | 39.188 | 23.528 | 0 | 0 | 54.84 | 27.937 | [5 empty] | 0 | 0.194 | 17 | 3.1008 | 2.8723 | 1.9514 | 1.7647 | 1.1076 | 35.719
10/23/09 | 20:13 | 0 | 19.85 | 0 | 2 | 0 | 26.485 | 26.919 | 26.365 | 26.245 | 15.9 | 23.859 | 12.024 | 0 | 0 | 55.249 | 55.316 | 39.16 | 23.545 | 0 | 0 | 54.835 | 27.978 | [5 empty] | 0 | 0.24 | 18 | 3.095 | 2.8668 | 1.9511 | 1.7647 | 1.1021 | 35.6073
10/23/09 | 20:14 | 0 | 19.9 | 0 | 2 | 0 | 26.39 | 26.824 | 26.365 | 26.245 | 15.506 | 23.933 | 12.049 | 0 | 0 | 55.27 | 55.316 | 39.16 | 23.499 | 0 | 0 | 54.835 | 28.027 | [5 empty] | 0 | 0.145 | 19 | 3.0877 | 2.8598 | 1.9508 | 1.7647 | 1.0951 | 35.4672
10/23/09 | 20:15 | 0 | 19.85 | 0 | 2 | 0 | 35.258 | 26.703 | 26.39 | 26.22 | 26.824 | 23.859 | 12.049 | 0 | 0 | 55.225 | 55.316 | 39.112 | 23.523 | 0 | 0 | 54.789 | 28.027 | [5 empty] | 0 | 9.038 | 20 | 3.0877 | 2.8598 | 1.9508 | 1.7647 | 1.0951 | 35.4672
10/23/09 | 20:16 | 0 | 19.804 | 0 | 2 | 0 | 51.99 | 27.522 | 26.34 | 26.22 | 27.787 | 23.859 | 12.074 | 2 | 0 | 55.179 | 55.249 | 39.136 | 23.425 | 0 | 0 | 54.742 | 28.076 | [5 empty] | 0 | 25.77 | 21 | 3.0805 | 2.8529 | 1.9505 | 1.7647 | 1.0882 | 35.3263
10/23/09 | 20:17 | 1 | 19.88 | 0 | 2 | 0 | 54.679 | 44.288 | 26.394 | 26.274 | 28.515 | 23.913 | 12.152 | 2 | 0 | 55.23 | 55.298 | 39.188 | 23.553 | 0 | 0 | 54.77 | 28.177 | [5 empty] | 19.88 | 28.405 | 22 | 3.0577 | 2.8313 | 1.9496 | 1.7647 | 1.0666 | 34.8827
10/23/09 | 20:18 | 0 | 19.85 | 0 | 2 | 0 | 54.926 | 52.06 | 26.414 | 26.294 | 29.087 | 23.908 | 12.049 | 2 | 0 | 55.179 | 55.249 | 39.205 | 23.499 | 0 | 0 | 54.698 | 28.172 | [5 empty] | 0 | 28.632 | 23 | 3.0877 | 2.8598 | 1.9508 | 1.7647 | 1.0951 | 35.4672
10/23/09 | 20:19 | 0 | 19.85 | 0 | 2 | 0 | 54.835 | 53.71 | 26.605 | 26.294 | 29.786 | 23.884 | 12.147 | 1 | 0 | 55.202 | 55.249 | 39.253 | 23.545 | 0 | 0 | 54.674 | 28.243 | [5 empty] | 0 | 28.541 | 24 | 3.0592 | 2.8327 | 1.9497 | 1.7647 | 1.068 | 34.9113
10/23/09 | 20:20 | 1 | 19.88 | 0 | 2 | 0 | 54.863 | 54.037 | 26.779 | 26.466 | 30.2 | 24.009 | 12.275 | 2 | 0 | 55.253 | 55.277 | 39.306 | 23.528 | 0 | 0 | 54.656 | 28.322 | [5 empty] | 19.88 | 28.397 | 25 | 3.0219 | 2.7973 | 1.9482 | 1.7647 | 1.0326 | 34.1695
10/23/09 | 20:21 | 0 | 19.85 | 0 | 2 | 0 | 55.132 | 54.17 | 26.895 | 26.51 | 30.869 | 24.077 | 12.222 | 2 | 0 | 55.27 | 55.249 | 39.322 | 23.594 | 0 | 0 | 54.651 | 28.363 | [5 empty] | 0 | 28.622 | 26 | 3.0374 | 2.812 | 1.9488 | 1.7647 | 1.0472 | 34.4788
10/23/09 | 20:22 | 0 | 19.875 | 0 | 1 | 0 | 55.592 | 54.308 | 26.99 | 26.654 | 31.544 | 24.197 | 12.27 | 2 | 0 | 55.34 | 55.293 | 39.322 | 23.643 | 0 | 0 | 54.674 | 28.412 | [5 empty] | 0 | 28.938 | 27 | 3.0234 | 2.7987 | 1.9482 | 1.7647 | 1.034 | 34.1988
10/23/09 | 20:23 | 0 | 19.827 | 0 | 2 | 0 | 56.028 | 54.721 | 26.944 | 26.75 | 31.929 | 24.389 | 12.27 | 2 | 0 | 55.363 | 55.27 | 39.394 | 23.619 | 0 | 0 | 54.651 | 28.437 | [5 empty] | 0 | 29.278 | 28 | 3.0234 | 2.7987 | 1.9482 | 1.7647 | 1.034 | 34.1988
10/23/09 | 20:24 | 1 | 19.817 | 0 | 2 | 0 | 56.27 | 55.172 | 26.958 | 26.718 | 32.524 | 24.501 | 12.335 | 1 | 0 | 55.4 | 55.263 | 39.411 | 23.636 | 0 | 0 | 54.574 | 28.476 | [5 empty] | 19.817 | 29.552 | 29 | 3.0044 | 2.7807 | 1.9475 | 1.7647 | 1.016 | 33.8154
10/23/09 | 20:25 | 0 | 19.85 | 0 | 2 | 0 | 56.524 | 55.615 | 27.015 | 26.75 | 33.213 | 24.631 | 12.345 | 2 | 0 | 55.501 | 55.293 | 39.463 | 23.668 | 0 | 0 | 54.651 | 28.582 | [5 empty] | 0 | 29.774 | 30 | 3.0015 | 2.7779 | 1.9473 | 1.7647 | 1.0132 | 33.756
10/23/09 | 20:26 | 0 | 19.875 | 0 | 2 | 0 | 56.793 | 55.89 | 27.088 | 26.774 | 33.895 | 24.752 | 12.345 | 2 | 0 | 55.568 | 55.316 | 39.511 | 23.739 | 0 | 0 | 54.674 | 28.628 | [5 empty] | 0 | 30.019 | 31 | 3.0015 | 2.7779 | 1.9473 | 1.7647 | 1.0132 | 33.756
10/23/09 | 20:27 | 0 | 19.817 | 0 | 2 | 0 | 57.128 | 56.165 | 27.184 | 26.824 | 34.67 | 24.918 | 12.393 | 1 | 0 | 55.638 | 55.34 | 39.559 | 23.668 | 0 | 0 | 54.651 | 28.677 | [5 empty] | 0 | 30.304 | 32 | 2.9876 | 2.7646 | 1.9468 | 1.7647 | 0.99991 | 33.4692
10/23/09 | 20:28 | 0 | 19.842 | 0 | 2 | 1 | 46.802 | 56.426 | 27.248 | 26.887 | 26.213 | 25.031 | 12.411 | 1 | 0 | 55.652 | 55.286 | 39.55 | 23.611 | 0 | 0 | 54.621 | 28.67 | [5 empty] | 0 | 19.915 | 33 | 2.9823 | 2.7596 | 1.9466 | 1.7647 | 0.99493 | 33.361
10/23/09 | 20:29 | 0 | 19.85 | 0 | 1 | 0 | 34.742 | 55.753 | 27.353 | 26.968 | 23.714 | 25.208 | 12.443 | 1 | 0 | 55.706 | 55.316 | 39.581 | 23.643 | 0 | 0 | 54.628 | 28.797 | [5 empty] | 0 | 7.774 | 0 | 2.973 | 2.7508 | 1.9462 | 1.7647 | 0.98607 | 33.1676
10/23/09 | 20:30 | 0 | 19.85 | 0 | 2 | 0 | 30.845 | 43.013 | 27.498 | 27.064 | 22.172 | 25.33 | 12.368 | 0 | 0 | 55.797 | 55.34 | 39.629 | 23.69 | 0 | 0 | 54.604 | 28.846 | [5 empty] | 0 | 3.781 | 1 | 2.9948 | 2.7715 | 0.83453 | 0.65217 | 2.1194 | 70.7672
10/23/09 | 20:31 | 0 | 19.85 | 0 | 2 | 0 | 29.376 | 34.505 | 27.569 | 27.113 | 20.968 | 25.472 | 12.345 | 0 | 0 | 55.844 | 55.363 | 39.605 | 23.594 | 0 | 0 | 54.604 | 28.895 | [5 empty] | 0 | 2.263 | 2 | 3.0015 | 2.7779 | 0.8348 | 0.65217 | 2.1257 | 70.8214
10/23/09 | 20:32 | 0 | 19.817 | 0 | 2 | 0 | 28.79 | 31.392 | 27.513 | 27.177 | 20.551 | 25.49 | 12.386 | 0 | 0 | 55.813 | 55.333 | 39.621 | 23.611 | 0 | 0 | 54.553 | 28.91 | [5 empty] | 0 | 1.613 | 3 | 2.9896 | 2.7666 | 0.83432 | 0.65217 | 2.1144 | 70.7246
10/23/09 | 20:33 | 0 | 19.875 | 0 | 2 | 0 | 28.461 | 30.124 | 27.4 | 27.28 | 20.269 | 25.571 | 12.393 | 0 | 0 | 55.867 | 55.363 | 39.652 | 23.668 | 0 | 0 | 54.56 | 28.991 | [5 empty] | 0 | 1.181 | 4 | 2.9876 | 2.7646 | 0.83424 | 0.65217 | 2.1124 | 70.708
10/23/09 | 20:34 | 0 | 19.875 | 0 | 2 | 0 | 28.243 | 29.376 | 27.378 | 27.233 | 19.656 | 25.426 | 12.368 | 0 | 0 | 55.797 | 55.316 | 39.605 | 23.619 | 0 | 0 | 54.49 | 29.016 | [5 empty] | 0 | 1.01 | 5 | 2.9948 | 2.7715 | 0.83453 | 0.65217 | 2.1194 | 70.7672
10/23/09 | 20:35 | 0 | 19.85 | 0 | 2 | 0 | 28.052 | 28.918 | 27.777 | 27.128 | 19.352 | 25.419 | 12.361 | 1 | 0 | 55.722 | 55.263 | 39.574 | 23.611 | 0 | 0 | 54.46 | 29.03 | [5 empty] | 0 | 0.924 | 6 | 2.9969 | 2.7735 | 0.83461 | 0.65217 | 2.1213 | 70.7837
10/23/09 | 20:36 | 0 | 19.842 | 0 | 2 | 0 | 27.826 | 28.596 | 28.14 | 27.441 | 19.671 | 25.32 | 12.361 | 0 | 0 | 55.699 | 55.263 | 39.55 | 23.611 | 0 | 0 | 54.439 | 29.079 | [5 empty] | 0 | 0.385 | 7 | 2.9969 | 2.7735 | 0.83461 | 0.65217 | 2.1213 | 70.7837
10/23/09 | 20:37 | 0 | 19.842 | 0 | 2 | 0 | 27.777 | 28.356 | 28.285 | 27.875 | 24.985 | 25.249 | 12.386 | 0 | 0 | 55.652 | 55.239 | 39.55 | 23.562 | 0 | 0 | 54.415 | 29.104 | [5 empty] | 0 | -0.098 | 8 | 2.9896 | 2.7666 | 0.83432 | 0.65217 | 2.1144 | 70.7246
10/23/09 | 20:38 | 1 | 19.875 | 0 | 2 | 0 | 43.953 | 28.172 | 28.677 | 28.148 | 30.798 | 25.281 | 12.443 | 0 | 0 | 55.615 | 55.249 | 39.581 | 23.643 | 0 | 0 | 54.422 | 29.16 | [5 empty] | 19.875 | 15.805 | 9 | 2.973 | 2.7508 | 0.83365 | 0.65217 | 2.0986 | 70.5888
10/23/09 | 20:39 | 0 | 19.842 | 0 | 2 | 0 | 41.595 | 31.007 | 29.043 | 28.417 | 22.371 | 25.286 | 12.449 | 1 | 0 | 55.573 | 55.228 | 39.585 | 23.624 | 0 | 0 | 54.495 | 29.187 | [5 empty] | 0 | 13.178 | 10 | 2.9713 | 2.7491 | 0.83358 | 0.65217 | 2.0969 | 70.5744
10/23/09 | 20:40 | 0 | 19.855 | 0 | 2 | 0 | 32.723 | 45.415 | 29.477 | 28.922 | 20.733 | 25.286 | 12.398 | 0 | 0 | 55.526 | 55.228 | 39.633 | 23.648 | 0 | 0 | 54.518 | 29.236 | [5 empty] | 0 | 3.801 | 11 | 2.9861 | 2.7632 | 0.83418 | 0.65217 | 2.1111 | 70.6962
10/23/09 | 20:41 | 0 | 19.822 | 0 | 2 | 0 | 30.337 | 37.182 | 29.759 | 29.229 | 18.96 | 25.156 | 12.416 | 0 | 0 | 55.428 | 55.153 | 39.554 | 23.567 | 0 | 0 | 54.441 | 29.204 | [5 empty] | 0 | 1.108 | 12 | 2.9809 | 2.7583 | 0.83397 | 0.65217 | 2.1061 | 70.6533
10/23/09 | 20:42 | 0 | 19.822 | 0 | 2 | 0 | 29.879 | 32.046 | 30.023 | 29.54 | 19.503 | 25.156 | 12.34 | 1 | 0 | 55.405 | 55.13 | 39.602 | 23.592 | 0 | 0 | 54.397 | 29.276 | [5 empty] | 0 | 0.339 | 13 | 3.003 | 2.7793 | 0.83486 | 0.65217 | 2.1271 | 70.8332
10/23/09 | 20:43 | 0 | 19.822 | 0 | 2 | 0 | 29.854 | 30.624 | 30.094 | 29.783 | 18.072 | 25.132 | 12.416 | 0 | 0 | 55.405 | 55.153 | 39.65 | 23.592 | 0 | 0 | 54.397 | 29.325 | [5 empty] | 0 | 0.071 | 14 | 2.9809 | 2.7583 | 0.83397 | 0.65217 | 2.1061 | 70.6533
10/23/09 | 20:44 | 0 | 19.847 | 0 | 2 | 0 | 29.928 | 30.264 | 29.928 | 29.928 | 18.072 | 25.156 | 12.315 | 0 | 0 | 55.382 | 55.106 | 39.65 | 23.543 | 0 | 0 | 54.35 | 29.349 | [5 empty] | 0 | 0 | 15 | 3.0103 | 2.7862 | 0.83516 | 0.65217 | 2.134 | 70.8917
10/23/09 | 20:45 | 0 | 19.847 | 0 | 2 | 0 | 30.023 | 30.193 | 29.83 | 29.903 | 18.294 | 25.11 | 12.366 | 0 | 0 | 55.335 | 55.106 | 39.672 | 23.543 | 0 | 0 | 54.35 | 29.396 | [5 empty] | 0 | 0.12 | 16 | 2.9954 | 2.7721 | 0.83456 | 0.65217 | 2.1199 | 70.7719
10/23/09 | 20:46 | 0 | 19.847 | 0 | 2 | 0 | 30.048 | 30.239 | 29.903 | 29.783 | 18.243 | 25.036 | 12.366 | 0 | 0 | 55.314 | 55.106 | 39.672 | 23.616 | 0 | 0 | 54.373 | 29.396 | [5 empty] | 0 | 0.265 | 17 | 2.9954 | 2.7721 | 0.83456 | 0.65217 | 2.1199 | 70.7719
10/23/09 | 20:47 | 0 | 19.855 | 0 | 1 | 0 | 29.935 | 30.271 | 29.79 | 29.79 | 17.363 | 25.021 | 12.449 | 0 | 0 | 55.298 | 55.113 | 39.727 | 23.575 | 0 | 0 | 54.427 | 29.428 | [5 empty] | 0 | 0.145 | 18 | 2.9713 | 2.7491 | 0.83358 | 0.65217 | 2.0969 | 70.5744
10/23/09 | 20:48 | 0 | 19.797 | 0 | 2 | 0 | 29.83 | 30.215 | 29.663 | 29.759 | 17.552 | 24.94 | 12.489 | 0 | 0 | 55.267 | 55.062 | 39.696 | 23.494 | 0 | 0 | 54.373 | 29.445 | [5 empty] | 0 | 0.071 | 19 | 2.9596 | 2.738 | 0.8331 | 0.65217 | 2.0859 | 70.4781
10/23/09 | 20:49 | 0 | 19.822 | 0 | 2 | 0 | 40.518 | 30.119 | 29.614 | 29.685 | 30.891 | 24.891 | 12.438 | 0 | 0 | 55.221 | 55.062 | 39.696 | 23.518 | 0 | 0 | 54.373 | 29.469 | [5 empty] | 0 | 10.833 | 20 | 2.9745 | 2.7522 | 0.83371 | 0.65217 | 2.1 | 70.6008
10/23/09 | 20:50 | 0 | 19.847 | 0 | 2 | 0 | 46.874 | 30.602 | 29.518 | 29.565 | 22.385 | 24.845 | 12.438 | 1 | 0 | 55.244 | 55.039 | 39.719 | 23.567 | 0 | 0 | 54.418 | 29.494 | [5 empty] | 0 | 17.309 | 21 | 2.9745 | 2.7522 | 0.83371 | 0.65217 | 2.1 | 70.6008
10/23/09 | 20:51 | 0 | 19.822 | 0 | 2 | 0 | 35.349 | 45.016 | 29.445 | 29.518 | 20.581 | 24.796 | 12.438 | 1 | 0 | 55.197 | 55.015 | 39.719 | 23.592 | 0 | 0 | 54.441 | 29.518 | [5 empty] | 0 | 5.831 | 22 | 2.9745 | 2.7522 | 0.83371 | 0.65217 | 2.1 | 70.6008
10/23/09 | 20:52 | 0 | 19.822 | 0 | 2 | 0 | 31.637 | 41.882 | 29.445 | 29.42 | 19.528 | 24.747 | 12.416 | 0 | 0 | 55.13 | 55.015 | 39.767 | 23.472 | 0 | 0 | 54.418 | 29.54 | [5 empty] | 0 | 2.217 | 23 | 2.9809 | 2.7583 | 0.83397 | 0.65217 | 2.1061 | 70.6533
10/23/09 | 20:53 | 0 | 19.822 | 0 | 1 | 0 | 30.457 | 34.55 | 29.494 | 29.42 | 18.072 | 24.7 | 12.514 | 0 | 0 | 55.176 | 54.992 | 39.789 | 23.543 | 0 | 0 | 54.397 | 29.565 | [5 empty] | 0 | 1.037 | 24 | 2.9523 | 2.7311 | 0.83281 | 0.65217 | 2.079 | 70.4175
10/23/09 | 20:54 | 0 | 19.822 | 0 | 2 | 0 | 29.999 | 31.855 | 29.469 | 29.374 | 17.527 | 24.747 | 12.514 | 0 | 0 | 55.153 | 54.992 | 39.837 | 23.518 | 0 | 0 | 54.397 | 29.589 | [5 empty] | 0 | 0.625 | 25 | 2.9523 | 2.7311 | 0.83281 | 0.65217 | 2.079 | 70.4175
10/23/09 | 20:55 | 0 | 19.822 | 0 | 2 | 0 | 29.734 | 30.867 | 29.276 | 29.445 | 18.17 | 24.747 | 12.514 | 0 | 0 | 55.153 | 55.015 | 39.767 | 23.494 | 0 | 0 | 54.397 | 29.565 | [5 empty] | 0 | 0.289 | 26 | 2.9523 | 2.7311 | 0.83281 | 0.65217 | 2.079 | 70.4175
10/23/09 | 20:56 | 0 | 19.797 | 0 | 2 | 0 | 29.638 | 30.384 | 29.131 | 29.3 | 17.356 | 24.7 | 12.514 | 0 | 0 | 55.13 | 54.968 | 39.813 | 23.543 | 0 | 0 | 54.35 | 29.589 | [5 empty] | 0 | 0.338 | 27 | 2.9523 | 2.7311 | 0.83281 | 0.65217 | 2.079 | 70.4175
10/23/09 | 20:57 | 0 | 19.822 | 0 | 1 | 0 | 29.494 | 30.144 | 28.94 | 29.204 | 17.132 | 24.627 | 12.514 | 0 | 0 | 55.106 | 54.992 | 39.813 | 23.567 | 0 | 0 | 54.327 | 29.663 | [5 empty] | 0 | 0.29 | 28 | 2.9523 | 2.7311 | 0.83281 | 0.65217 | 2.079 | 70.4175
10/23/09 | 20:58 | 0 | 19.822 | 0 | 2 | 0 | 29.374 | 29.928 | 28.866 | 28.986 | 17.751 | 24.555 | 12.539 | 0 | 0 | 55.153 | 54.968 | 39.789 | 23.616 | 0 | 0 | 54.327 | 29.685 | [5 empty] | 0 | 0.388 | 29 | 2.945 | 2.7242 | 0.83251 | 0.65217 | 2.072 | 70.3566
10/23/09 | 20:59 | 0 | 19.822 | 0 | 2 | 0 | 29.155 | 29.783 | 28.866 | 28.842 | 17.132 | 24.531 | 12.476 | 0 | 0 | 55.092 | 54.91 | 39.753 | 23.58 | 0 | 0 | 54.268 | 29.673 | [5 empty] | 0 | 0.313 | 30 | 2.9634 | 2.7416 | 0.83326 | 0.65217 | 2.0895 | 70.5095
10/23/09 | 21:00 | 0 | 19.759 | 0 | 2 | 0 | 34.113 | 29.481 | 28.685 | 28.734 | 29.481 | 24.47 | 12.476 | 0 | 0 | 55.025 | 54.863 | 39.729 | 23.53 | 0 | 0 | 54.245 | 29.673 | [5 empty] | 0 | 5.379 | 31 | 2.9634 | 2.7416 | 0.83326 | 0.65217 | 2.0895 | 70.5095
10/23/09 | 21:01 | 0 | 19.809 | 0 | 2 | 0 | 49.544 | 29.481 | 28.638 | 28.758 | 21.917 | 24.445 | 12.552 | 1 | 0 | 55.092 | 54.887 | 39.849 | 23.481 | 0 | 0 | 54.292 | 29.746 | [5 empty] | 0 | 20.786 | 32 | 2.9413 | 2.7206 | 0.83236 | 0.65217 | 2.0684 | 70.3248
10/23/09 | 21:02 | 0 | 19.759 | 0 | 1 | 0 | 36.088 | 40.552 | 28.54 | 28.564 | 18.824 | 24.374 | 12.526 | 1 | 0 | 55.001 | 54.84 | 39.707 | 23.386 | 0 | 0 | 54.198 | 29.722 | [5 empty] | 0 | 7.524 | 33 | 2.9488 | 2.7278 | 0.83267 | 0.65217 | 2.0756 | 70.3883
10/23/09 | 21:03 | 0 | 19.759 | 0 | 2 | 0 | 31.286 | 43.865 | 28.493 | 28.518 | 18.947 | 24.398 | 12.577 | 0 | 0 | 55.048 | 54.863 | 39.777 | 23.53 | 0 | 0 | 54.198 | 29.768 | [5 empty] | 0 | 2.768 | 34 | 2.934 | 2.7137 | 0.83207 | 0.65217 | 2.0615 | 70.2634
10/23/09 | 21:04 | 0 | 19.739 | 0 | 2 | 0 | 29.793 | 35.218 | 28.564 | 28.493 | 18.603 | 24.325 | 12.552 | 0 | 0 | 55.001 | 54.819 | 39.801 | 23.506 | 0 | 0 | 54.198 | 29.768 | [5 empty] | 0 | 1.3 | 35 | 2.9413 | 2.7206 | 0.83236 | 0.65217 | 2.0684 | 70.3248
10/23/09 | 21:05 | 0 | 19.739 | 0 | 2 | 0 | 29.168 | 31.551 | 28.518 | 28.469 | 17.886 | 24.3 | 12.552 | 0 | 0 | 55.001 | 54.819 | 39.801 | 23.506 | 0 | 0 | 54.154 | 29.768 | [5 empty] | 0 | 0.699 | 36 | 2.9413 | 2.7206 | 0.83236 | 0.65217 | 2.0684 | 70.3248
10/23/09 | 21:06 | 0 | 19.744 | 0 | 1 | 0 | 28.932 | 30.281 | 28.403 | 28.474 | 17.718 | 24.403 | 12.557 | 0 | 0 | 55.029 | 54.824 | 39.829 | 23.511 | 0 | 0 | 54.226 | 29.822 | [5 empty] | 0 | 0.458 | 37 | 2.9398 | 2.7192 | 0.8323 | 0.65217 | 2.067 | 70.3125
10/23/09 | 21:07 | 0 | 19.739 | 0 | 2 | 0 | 28.709 | 29.648 | 28.324 | 28.395 | 17.391 | 24.349 | 12.577 | 0 | 0 | 55.001 | 54.796 | 39.825 | 23.459 | 0 | 0 | 54.131 | 29.817 | [5 empty] | 0 | 0.314 | 38 | 2.934 | 2.7137 | 0.83207 | 0.65217 | 2.0615 | 70.2634
10/23/09 | 21:08 | 0 | 19.769 | 0 | 2 | 0 | 28.667 | 29.317 | 28.282 | 28.354 | 16.458 | 24.379 | 12.63 | 1 | 0 | 54.985 | 54.824 | 39.853 | 23.415 | 0 | 0 | 54.182 | 29.871 | [5 empty] | 0 | 0.313 | 39 | 2.9185 | 2.699 | 0.83144 | 0.65217 | 2.0468 | 70.1323
10/23/09 | 21:09 | 0 | 19.789 | 0 | 1 | 0 | 28.523 | 29.077 | 28.258 | 28.258 | 17.25 | 24.308 | 12.607 | 0 | 0 | 55.006 | 54.824 | 39.806 | 23.415 | 0 | 0 | 54.159 | 29.871 | [5 empty] | 0 | 0.265 | 40 | 2.9252 | 2.7054 | 0.83171 | 0.65217 | 2.0532 | 70.1894
10/23/09 | 21:10 | 0 | 19.809 | 0 | 2 | 0 | 28.395 | 28.927 | 28.229 | 28.179 | 17.021 | 24.3 | 12.624 | 0 | 0 | 54.978 | 54.819 | 39.825 | 23.481 | 0 | 0 | 54.154 | 29.913 | [5 empty] | 0 | 0.216 | 41 | 2.9203 | 2.7007 | 0.83151 | 0.65217 | 2.0485 | 70.1472
10/23/09 | 21:11 | 1 | 19.789 | 0 | 2 | 0 | 29.653 | 28.788 | 28.16 | 28.138 | 28.908 | 24.259 | 12.557 | 0 | 0 | 54.961 | 54.824 | 39.829 | 23.56 | 0 | 0 | 54.159 | 29.92 | [5 empty] | 19.789 | 1.515 | 42 | 2.9398 | 2.7192 | 0.8323 | 0.65217 | 2.067 | 70.3125
10/23/09 | 21:12 | 0 | 19.759 | 1 | 2 | 0 | 50.485 | 28.638 | 28.059 | 28.108 | 23.29 | 24.229 | 12.599 | 0 | 0 | 54.933 | 54.772 | 39.825 | 23.506 | 0 | 0 | 54.175 | 29.891 | [5 empty] | 0 | 22.377 | 43 | 2.9276 | 2.7076 | 0.83181 | 0.65217 | 2.0554 | 70.2092
10/23/09 | 21:13 | 0 | 19.789 | 0 | 2 | 0 | 36.94 | 36.727 | 28.015 | 28.089 | 19.324 | 24.21 | 12.655 | 1 | 0 | 54.938 | 54.754 | 39.829 | 23.489 | 0 | 0 | 54.25 | 29.942 | [5 empty] | 0 | 8.851 | 44 | 2.9113 | 2.6921 | 0.83114 | 0.65217 | 2.0399 | 70.07
10/23/09 | 21:14 | 0 | 19.759 | 0 | 1 | 0 | 31.141 | 44.568 | 27.964 | 27.964 | 18.454 | 24.156 | 12.624 | 0 | 0 | 54.91 | 54.726 | 39.825 | 23.435 | 0 | 0 | 54.198 | 29.938 | [5 empty] | 0 | 3.177 | 45 | 2.9203 | 2.7007 | 0.83151 | 0.65217 | 2.0485 | 70.1472
10/23/09 | 21:15 | 0 | 19.759 | 0 | 2 | 0 | 29.312 | 35.617 | 27.986 | 27.89 | 17.663 | 24.109 | 12.624 | 0 | 0 | 54.887 | 54.726 | 39.825 | 23.459 | 0 | 0 | 54.107 | 29.913 | [5 empty] | 0 | 1.422 | 46 | 2.9203 | 2.7007 | 0.83151 | 0.65217 | 2.0485 | 70.1472
10/23/09 | 21:16 | 0 | 19.759 | 0 | 2 | 0 | 28.663 | 31.286 | 27.986 | 27.866 | 17.713 | 24.156 | 12.65 | 1 | 0 | 54.887 | 54.702 | 39.849 | 23.459 | 0 | 0 | 54.061 | 29.913 | [5 empty] | 0 | 0.797 | 47 | 2.9127 | 2.6935 | 0.8312 | 0.65217 | 2.0413 | 70.0825
10/23/09 | 21:17 | 0 | 19.759 | 0 | 2 | 0 | 28.349 | 29.746 | 27.915 | 27.866 | 18.108 | 24.18 | 12.624 | 0 | 0 | 54.887 | 54.702 | 39.825 | 23.435 | 0 | 0 | 54.016 | 29.962 | [5 empty] | 0 | 0.483 | 48 | 2.9203 | 2.7007 | 0.83151 | 0.65217 | 2.0485 | 70.1472
10/23/09 | 21:18 | 0 | 19.789 | 0 | 1 | 0 | 28.209 | 29.123 | 27.895 | 27.873 | 17.62 | 24.185 | 12.705 | 0 | 0 | 54.891 | 54.73 | 39.877 | 23.415 | 0 | 0 | 54.068 | 30.016 | [5 empty] | 0 | 0.336 | 49 | 2.8967 | 2.6783 | 0.83055 | 0.65217 | 2.0261 | 69.9444
10/23/09 | 21:19 | 0 | 19.759 | 0 | 2 | 0 | 28.059 | 28.734 | 27.794 | 27.794 | 16.848 | 24.205 | 12.748 | 0 | 0 | 54.936 | 54.754 | 39.944 | 23.481 | 0 | 0 | 54.11 | 30.085 | [5 empty] | 0 | 0.265 | 50 | 2.8842 | 2.6664 | 0.83005 | 0.65217 | 2.0142 | 69.8354
10/23/09 | 21:20 | 0 | 19.86 | 0 | 2 | 0 | 28.059 | 28.567 | 27.844 | 27.819 | 16.28 | 24.205 | 12.823 | 0 | 0 | 54.936 | 54.754 | 39.92 | 23.53 | 0 | 0 | 54.133 | 30.131 | [5 empty] | 0 | 0.24 | 51 | 2.8623 | 2.6456 | 0.82916 | 0.65217 | 1.9934 | 69.643
10/23/09 | 21:21 | 0 | 19.835 | 0 | 2 | 0 | 27.939 | 28.422 | 27.772 | 27.748 | 16.526 | 24.205 | 12.848 | 0 | 0 | 54.959 | 54.754 | 39.92 | 23.484 | 0 | 0 | 54.156 | 30.131 | [5 empty] | 0 | 0.191 | 52 | 2.8551 | 2.6387 | 0.82887 | 0.65217 | 1.9865 | 69.5782
10/23/09 | 21:22 | 0 | 19.835 | 0 | 2 | 0 | 28.037 | 28.253 | 27.65 | 27.748 | 27.36 | 24.205 | 12.798 | 0 | 0 | 54.912 | 54.754 | 39.968 | 23.506 | 0 | 0 | 54.112 | 30.156 | [5 empty] | 0 | 0.289 | 53 | 2.8696 | 2.6525 | 0.82946 | 0.65217 | 2.0003 | 69.7074
10/23/09 | 21:23 | 0 | 19.86 | 0 | 1 | 0 | 50.144 | 28.204 | 27.603 | 27.674 | 22.496 | 24.183 | 12.823 | 1 | 0 | 54.891 | 54.73 | 39.954 | 23.565 | 0 | 0 | 54.189 | 30.19 | [5 empty] | 0 | 22.47 | 54 | 2.8623 | 2.6456 | 0.82916 | 0.65217 | 1.9934 | 69.643
10/23/09 | 21:24 | 0 | 19.885 | 0 | 2 | 0 | 37.83 | 34.797 | 27.53 | 27.579 | 18.082 | 24.158 | 12.871 | 0 | 0 | 54.891 | 54.73 | 39.944 | 23.506 | 0 | 0 | 54.112 | 30.205 | [5 empty] | 0 | 10.251 | 55 | 2.8484 | 2.6323 | 0.8286 | 0.65217 | 1.9801 | 69.5182
10/23/09 | 21:25 | 0 | 19.885 | 0 | 2 | 0 | 31.048 | 44.823 | 27.53 | 27.53 | 17.466 | 24.06 | 12.896 | 1 | 0 | 54.891 | 54.707 | 39.99 | 23.506 | 0 | 0 | 54.112 | 30.205 | [5 empty] | 0 | 3.518 | 56 | 2.8411 | 2.6254 | 0.8283 | 0.65217 | 1.9732 | 69.4528
10/23/09 | 21:26 | 0 | 19.86 | 0 | 2 | 0 | 29.001 | 35.572 | 27.554 | 27.459 | 16.848 | 24.109 | 12.848 | 0 | 0 | 54.845 | 54.684 | 39.944 | 23.506 | 0 | 0 | 54.133 | 30.229 | [5 empty] | 0 | 1.542 | 57 | 2.8551 | 2.6387 | 0.82887 | 0.65217 | 1.9865 | 69.5782
10/23/09 | 21:27 | 0 | 19.885 | 0 | 2 | 0 | 28.302 | 30.95 | 27.628 | 27.483 | 17.416 | 24.158 | 12.871 | 0 | 0 | 54.868 | 54.707 | 39.968 | 23.53 | 0 | 0 | 54.133 | 30.254 | [5 empty] | 0 | 0.819 | 58 | 2.8484 | 2.6323 | 0.8286 | 0.65217 | 1.9801 | 69.5182
10/23/09 | 21:28 | 0 | 19.87 | 0 | 2 | 0 | 27.949 | 29.42 | 27.613 | 27.539 | 17.18 | 24.119 | 12.906 | 0 | 0 | 54.901 | 54.693 | 40.047 | 23.54 | 0 | 0 | 54.145 | 30.31 | [5 empty] | 0 | 0.41 | 59 | 2.8382 | 2.6226 | 0.82818 | 0.65217 | 1.9704 | 69.4265
10/23/09 | 21:29 | 0 | 19.885 | 0 | 1 | 0 | 27.772 | 28.663 | 27.505 | 27.483 | 16.873 | 24.183 | 12.871 | 0 | 0 | 54.868 | 54.66 | 40.014 | 23.506 | 0 | 0 | 54.112 | 30.229 | [5 empty] | 0 | 0.289 | 60 | 2.8484 | 2.6323 | 0.8286 | 0.65217 | 1.9801 | 69.5182
10/23/09 | 21:30 | 0 | 19.895 | 0 | 2 | 0 | 27.709 | 28.336 | 27.517 | 27.468 | 16.561 | 24.143 | 12.931 | 0 | 0 | 54.901 | 54.672 | 40.023 | 23.469 | 0 | 0 | 54.075 | 30.288 | [5 empty] | 0 | 0.241 | 61 | 2.8309 | 2.6157 | 0.82789 | 0.65217 | 1.9635 | 69.3606
10/23/09 | 21:31 | 0 | 19.885 | 0 | 2 | 0 | 27.603 | 28.084 | 27.36 | 27.41 | 16.28 | 24.085 | 12.921 | 0 | 0 | 54.845 | 54.639 | 39.99 | 23.53 | 0 | 0 | 53.995 | 30.276 | [5 empty] | 0 | 0.193 | 62 | 2.8338 | 2.6185 | 0.82801 | 0.65217 | 1.9663 | 69.387
10/23/09 | 21:32 | 0 | 19.885 | 0 | 2 | 0 | 27.505 | 27.964 | 27.36 | 27.314 | 16.157 | 24.06 | 12.946 | 0 | 0 | 54.868 | 54.616 | 40.014 | 23.53 | 0 | 0 | 53.974 | 30.254 | [5 empty] | 0 | 0.191 | 63 | 2.8265 | 2.6115 | 0.82771 | 0.65217 | 1.9594 | 69.3209
10/23/09 | 21:33 | 0 | 19.895 | 0 | 2 | 0 | 27.444 | 27.902 | 27.299 | 27.348 | 25.058 | 24.072 | 12.981 | 0 | 0 | 54.877 | 54.649 | 40.047 | 23.518 | 0 | 0 | 54.028 | 30.288 | [5 empty] | 0 | 0.096 | 64 | 2.8163 | 2.6019 | 0.8273 | 0.65217 | 1.9497 | 69.2278
10/23/09 | 21:34 | 0 | 19.885 | 0 | 2 | 0 | 47.85 | 27.723 | 27.194 | 27.218 | 25.217 | 24.014 | 12.921 | 1 | 0 | 54.798 | 54.593 | 39.99 | 23.484 | 0 | 0 | 53.974 | 30.254 | [5 empty] | 0 | 20.632 | 65 | 2.8338 | 2.6185 | 0.82801 | 0.65217 | 1.9663 | 69.387
10/23/09 | 21:35 | 0 | 19.86 | 0 | 2 | 0 | 38.698 | 32.565 | 27.145 | 27.169 | 19.442 | 24.014 | 12.971 | 1 | 0 | 54.777 | 54.523 | 39.968 | 23.41 | 0 | 0 | 53.974 | 30.276 | [5 empty] | 0 | 11.529 | 66 | 2.8192 | 2.6046 | 0.82742 | 0.65217 | 1.9525 | 69.2545
10/23/09 | 21:36 | 0 | 19.835 | 0 | 2 | 0 | 30.928 | 44.594 | 27.096 | 27.145 | 18.231 | 23.989 | 12.921 | 0 | 0 | 54.754 | 54.569 | 40.014 | 23.435 | 0 | 0 | 53.995 | 30.276 | [5 empty] | 0 | 3.783 | 67 | 2.8338 | 2.6185 | 0.82801 | 0.65217 | 1.9663 | 69.387
10/23/09 | 21:37 | 0 | 19.86 | 0 | 2 | 0 | 28.687 | 35.454 | 27.194 | 27.025 | 16.823 | 23.94 | 12.997 | 0 | 0 | 54.777 | 54.546 | 40.014 | 23.459 | 0 | 0 | 54.065 | 30.3 | [5 empty] | 0 | 1.662 | 68 | 2.8117 | 2.5974 | 0.82711 | 0.65217 | 1.9453 | 69.185
10/23/09 | 21:38 | 0 | 19.86 | 0 | 1 | 0 | 27.868 | 30.59 | 27.265 | 27.074 | 17.12 | 23.94 | 12.997 | 0 | 0 | 54.754 | 54.546 | 39.99 | 23.506 | 0 | 0 | 54.019 | 30.254 | [5 empty] | 0 | 0.794 | 69 | 2.8117 | 2.5974 | 0.82711 | 0.65217 | 1.9453 | 69.185
10/23/09 | 21:39 | 0 | 19.86 | 0 | 2 | 0 | 27.554 | 28.878 | 27.265 | 27.12 | 16.7 | 23.94 | 12.946 | 0 | 0 | 54.67 | 54.488 | 39.906 | 23.349 | 0 | 0 | 53.914 | 30.19 | [5 empty] | 0 | 0.434 | 70 | 2.8265 | 2.6115 | 0.82771 | 0.65217 | 1.9594 | 69.3209
10/23/09 | 21:40 | 0 | 19.794 | 0 | 2 | 0 | 27.346 | 28.143 | 27.155 | 27.081 | 16.365 | 23.903 | 12.931 | 0 | 0 | 54.67 | 54.464 | 39.93 | 23.371 | 0 | 0 | 53.846 | 30.215 | [5 empty] | 0 | 0.265 | 71 | 2.8309 | 2.6157 | 0.82789 | 0.65217 | 1.9635 | 69.3606
10/23/09 | 21:41 | 0 | 19.794 | 0 | 2 | 0 | 27.25 | 27.829 | 27.059 | 27.01 | 16.192 | 23.925 | 12.906 | 0 | 0 | 54.67 | 54.464 | 39.906 | 23.371 | 0 | 0 | 53.823 | 30.239 | [5 empty] | 0 | 0.24 | 72 | 2.8382 | 2.6226 | 0.82818 | 0.65217 | 1.9704 | 69.4265
10/23/09 | 21:42 | 0 | 19.769 | 0 | 2 | 0 | 27.204 | 27.635 | 26.961 | 26.961 | 16.612 | 23.854 | 12.956 | 0 | 0 | 54.67 | 54.441 | 39.975 | 23.325 | 0 | 0 | 53.799 | 30.239 | [5 empty] | 0 | 0.243 | 73 | 2.8236 | 2.6088 | 0.82759 | 0.65217 | 1.9566 | 69.2944
10/23/09 | 21:43 | 0 | 19.794 | 0 | 2 | 0 | 27.081 | 27.49 | 26.936 | 26.914 | 15.968 | 23.854 | 13.004 | 0 | 0 | 54.625 | 54.418 | 39.882 | 23.371 | 0 | 0 | 53.823 | 30.215 | [5 empty] | 0 | 0.167 | 74 | 2.8096 | 2.5955 | 0.82703 | 0.65217 | 1.9433 | 69.1662
10/23/09 | 21:44 | 0 | 19.769 | 0 | 2 | 0 | 26.961 | 27.444 | 26.841 | 26.89 | 22.506 | 23.854 | 12.981 | 1 | 0 | 54.646 | 54.418 | 39.906 | 23.325 | 0 | 0 | 53.799 | 30.239 | [5 empty] | 0 | 0.071 | 75 | 2.8163 | 2.6019 | 0.8273 | 0.65217 | 1.9497 | 69.2278
10/23/09 | 21:45 | 1 | 19.794 | 0 | 2 | 0 | 44.018 | 27.324 | 26.77 | 26.77 | 27.589 | 23.83 | 12.931 | 0 | 0 | 54.625 | 54.35 | 39.858 | 23.251 | 0 | 0 | 53.799 | 30.261 | [5 empty] | 19.794 | 17.248 | 76 | 2.8309 | 2.6157 | 0.82789 | 0.65217 | 1.9635 | 69.3606
10/23/09 | 21:46 | 0 | 19.769 | 0 | 2 | 0 | 39.717 | 30.359 | 26.794 | 26.77 | 19.943 | 23.781 | 12.981 | 1 | 0 | 54.602 | 54.394 | 39.954 | 23.3 | 0 | 0 | 53.823 | 30.261 | [5 empty] | 0 | 12.947 | 77 | 2.8163 | 2.6019 | 0.8273 | 0.65217 | 1.9497 | 69.2278
10/23/09 | 21:47 | 0 | 19.769 | 0 | 2 | 0 | 30.913 | 44.09 | 26.816 | 26.745 | 18.241 | 23.759 | 12.931 | 0 | 0 | 54.602 | 54.373 | 39.93 | 23.349 | 0 | 0 | 53.729 | 30.286 | [5 empty] | 0 | 4.168 | 78 | 2.8309 | 2.6157 | 0.82789 | 0.65217 | 1.9635 | 69.3606
10/23/09 | 21:48 | 0 | 19.794 | 0 | 2 | 0 | 28.358 | 35.299 | 26.865 | 26.745 | 16.981 | 23.759 | 12.956 | 0 | 0 | 54.579 | 54.35 | 39.954 | 23.325 | 0 | 0 | 53.752 | 30.286 | [5 empty] | 0 | 1.613 | 79 | 2.8236 | 2.6088 | 0.82759 | 0.65217 | 1.9566 | 69.2944
10/23/09 | 21:49 | 0 | 19.764 | 0 | 2 | 0 | 27.51 | 30.112 | 26.956 | 26.74 | 17.197 | 23.705 | 12.951 | 0 | 0 | 54.551 | 54.299 | 39.901 | 23.342 | 0 | 0 | 53.701 | 30.305 | [5 empty] | 0 | 0.77 | 80 | 2.8251 | 2.6102 | 0.82765 | 0.65217 | 1.958 | 69.3077
10/23/09 | 21:50 | 0 | 19.794 | 0 | 2 | 0 | 27.226 | 28.454 | 27.01 | 26.841 | 16.735 | 23.759 | 12.956 | 0 | 0 | 54.579 | 54.327 | 39.954 | 23.3 | 0 | 0 | 53.752 | 30.335 | [5 empty] | 0 | 0.385 | 81 | 2.8236 | 2.6088 | 0.82759 | 0.65217 | 1.9566 | 69.2944
10/23/09 | 21:51 | 0 | 19.789 | 0 | 2 | 0 | 27.076 | 27.799 | 26.907 | 26.836 | 16.607 | 23.751 | 12.926 | 1 | 0 | 54.551 | 54.299 | 39.925 | 23.246 | 0 | 0 | 53.701 | 30.281 | [5 empty] | 0 | 0.24 | 82 | 2.8323 | 2.6171 | 0.82795 | 0.65217 | 1.9649 | 69.3738
10/23/09 | 21:52 | 0 | 19.769 | 0 | 2 | 0 | 27.01 | 27.539 | 26.816 | 26.841 | 16.24 | 23.805 | 12.956 | 0 | 0 | 54.602 | 54.35 | 39.975 | 23.371 | 0 | 0 | 53.752 | 30.31 | [5 empty] | 0 | 0.169 | 83 | 2.8236 | 2.6088 | 0.82759 | 0.65217 | 1.9566 | 69.2944
10/23/09 | 21:53 | 0 | 19.794 | 0 | 2 | 0 | 26.961 | 27.37 | 26.745 | 26.745 | 16.091 | 23.709 | 12.931 | 0 | 0 | 54.555 | 54.327 | 39.954 | 23.371 | 0 | 0 | 53.752 | 30.31 | [5 empty] | 0 | 0.216 | 84 | 2.8309 | 2.6157 | 0.82789 | 0.65217 | 1.9635 | 69.3606
10/23/09 | 21:54 | 0 | 19.769 | 0 | 2 | 0 | 26.816 | 27.275 | 26.649 | 26.671 | 15.92 | 23.781 | 12.931 | 0 | 0 | 54.532 | 54.28 | 39.975 | 23.371 | 0 | 0 | 53.752 | 30.335 | [5 empty] | 0 | 0.145 | 85 | 2.8309 | 2.6157 | 0.82789 | 0.65217 | 1.9635 | 69.3606
10/23/09 | 21:55 | 0 | 19.769 | 0 | 2 | 0 | 26.721 | 27.204 | 26.649 | 26.625 | 15.747 | 23.685 | 12.906 | 0 | 0 | 54.532 | 54.28 | 39.93 | 23.349 | 0 | 0 | 53.799 | 30.31 | [5 empty] | 0 | 0.096 | 86 | 2.8382 | 2.6226 | 0.82818 | 0.65217 | 1.9704 | 69.4265
10/23/09 | 21:56 | 0 | 19.769 | 0 | 2 | 0 | 39.224 | 27.059 | 26.649 | 26.576 | 27.105 | 23.709 | 12.931 | 0 | 0 | 54.509 | 54.28 | 39.954 | 23.275 | 0 | 0 | 53.823 | 30.31 | [5 empty] | 0 | 12.648 | 87 | 2.8309 | 2.6157 | 0.82789 | 0.65217 | 1.9635 | 69.3606
10/23/09 | 21:57 | 0 | 19.82 | 0 | 2 | 0 | 51.874 | 28.962 | 26.649 | 26.551 | 28.189 | 23.636 | 12.931 | 2 | 0 | 54.509 | 54.257 | 39.93 | 23.275 | 0 | 0 | 53.799 | 30.31 | [5 empty] | 0 | 25.323 | 88 | 2.8309 | 2.6157 | 0.82789 | 0.65217 | 1.9635 | 69.3606
10/23/09 | 21:58 | 1 | 19.794 | 0 | 2 | 0 | 53.661 | 45.796 | 26.671 | 26.576 | 28.721 | 23.614 | 12.956 | 2 | 0 | 54.488 | 54.236 | 39.975 | 23.275 | 0 | 0 | 53.776 | 30.31 | [5 empty] | 19.794 | 27.085 | 89 | 2.8236 | 2.6088 | 0.82759 | 0.65217 | 1.9566 | 69.2944
10/23/09 | 21:59 | 0 | 19.794 | 0 | 2 | 0 | 53.846 | 51.713 | 26.721 | 26.576 | 29.467 | 23.636 | 12.931 | 2 | 0 | 54.46 | 54.161 | 39.88 | 23.275 | 0 | 0 | 53.818 | 30.286 | [5 empty] | 0 | 27.27 | 90 | 2.8309 | 2.6157 | 0.82789 | 0.65217 | 1.9635 | 69.3606
10/23/09 | 22:00 | 0 | 19.729 | 0 | 2 | 1 | 54.054 | 52.817 | 26.826 | 26.632 | 30.028 | 23.646 | 12.941 | 1 | 0 | 54.443 | 54.17 | 39.983 | 23.307 | 0 | 0 | 53.757 | 30.246 | [5 empty] | 0 | 27.422 | 91 | 2.828 | 2.6129 | 0.82777 | 0.65217 | 1.9608 | 69.3342
10/23/09 | 22:01 | 0 | 19.754 | 0 | 2 | 0 | 54.56 | 53.045 | 26.993 | 26.681 | 30.678 | 23.597 | 12.941 | 2 | 0 | 54.467 | 54.191 | 39.983 | 23.307 | 0 | 0 | 53.734 | 30.269 | [5 empty] | 0 | 27.879 | 0 | 2.828 | 2.6129 | 0.82777 | 0.65217 | 1.9608 | 69.3342
10/23/09 | 22:02 | 1 | 19.729 | 0 | 2 | 0 | 55.293 | 53.505 | 27.042 | 26.801 | 31.33 | 23.79 | 12.941 | 2 | 0 | 54.537 | 54.17 | 40.03 | 23.332 | 0 | 0 | 53.734 | 30.293 | [5 empty] | 19.729 | 28.492 | 1 | 2.828 | 2.6129 | 1.5709 | 1.3953 | 1.2176 | 43.0548
10/23/09 | 22:03 | 0 | 19.754 | 0 | 2 | 0 | 55.911 | 54.17 | 27.137 | 26.873 | 32.125 | 23.886 | 12.941 | 2 | 0 | 54.604 | 54.17 | 40.03 | 23.332 | 0 | 0 | 53.687 | 30.318 | [5 empty] | 0 | 29.038 | 2 | 2.828 | 2.6129 | 1.5709 | 1.3953 | 1.2176 | 43.0548
10/23/09 | 22:04 | 0 | 19.754 | 0 | 2 | 0 | 56.186 | 54.971 | 27.186 | 26.946 | 32.699 | 24.055 | 12.966 | 1 | 0 | 54.651 | 54.191 | 40.1 | 23.405 | 0 | 0 | 53.664 | 30.318 | [5 empty] | 0 | 29.24 | 3 | 2.8207 | 2.606 | 1.5707 | 1.3953 | 1.2107 | 42.9206
10/23/09 | 22:05 | 0 | 19.754 | 1 | 2 | 0 | 56.209 | 55.477 | 27.211 | 26.946 | 33.402 | 24.151 | 12.966 | 2 | 0 | 54.698 | 54.215 | 40.148 | 23.356 | 0 | 0 | 53.643 | 30.318 | [5 empty] | 0 | 29.263 | 4 | 2.8207 | 2.606 | 1.5707 | 1.3953 | 1.2107 | 42.9206
10/23/09 | 22:06 | 1 | 19.754 | 0 | 1 | 0 | 56.389 | 55.683 | 27.282 | 26.946 | 33.943 | 24.32 | 12.966 | 2 | 0 | 54.789 | 54.215 | 40.169 | 23.405 | 0 | 0 | 53.643 | 30.342 | [5 empty] | 19.754 | 29.443 | 5 | 2.8207 | 2.606 | 1.5707 | 1.3953 | 1.2107 | 42.9206
10/23/09 | 22:07 | 0 | 19.754 | 0 | 2 | 0 | 56.613 | 55.797 | 27.356 | 26.993 | 34.766 | 24.416 | 12.941 | 2 | 0 | 54.856 | 54.215 | 40.217 | 23.427 | 0 | 0 | 53.687 | 30.342 | [5 empty] | 0 | 29.62 | 6 | 2.828 | 2.6129 | 1.5709 | 1.3953 | 1.2176 | 43.0548
10/23/09 | 22:08 | 0 | 19.729 | 0 | 2 | 0 | 56.77 | 55.981 | 27.427 | 27.042 | 35.423 | 24.56 | 12.916 | 1 | 0 | 54.903 | 54.238 | 40.193 | 23.452 | 0 | 0 | 53.664 | 30.413 | [5 empty] | 0 | 29.728 | 7 | 2.8353 | 2.6199 | 1.5712 | 1.3953 | 1.2245 | 43.1884
10/23/09 | 22:09 | 0 | 19.762 | 0 | 2 | 0 | 50.714 | 56.216 | 27.532 | 27.145 | 27.483 | 24.688 | 12.999 | 1 | 0 | 54.98 | 54.268 | 40.2 | 23.437 | 0 | 0 | 53.673 | 30.47 | [5 empty] | 0 | 23.569 | 8 | 2.8111 | 2.5969 | 1.5703 | 1.3953 | 1.2015 | 42.7424
10/23/09 | 22:10 | 0 | 19.754 | 0 | 2 | 0 | 36.34 | 56.163 | 27.571 | 27.186 | 25.188 | 24.85 | 12.941 | 1 | 0 | 55.018 | 54.261 | 40.265 | 23.526 | 0 | 0 | 53.687 | 30.438 | [5 empty] | 0 | 9.154 | 9 | 2.828 | 2.6129 | 1.5709 | 1.3953 | 1.2176 | 43.0548
10/23/09 | 22:11 | 0 | 19.754 | 0 | 2 | 0 | 31.571 | 45.387 | 27.645 | 27.307 | 23.597 | 24.97 | 12.966 | 0 | 0 | 55.041 | 54.261 | 40.241 | 23.477 | 0 | 0 | 53.71 | 30.462 | [5 empty] | 0 | 4.264 | 10 | 2.8207 | 2.606 | 1.5707 | 1.3953 | 1.2107 | 42.9206
10/23/09 | 22:12 | 0 | 19.754 | 0 | 2 | 0 | 29.859 | 35.588 | 27.741 | 27.331 | 22.947 | 25.065 | 12.941 | 0 | 0 | 55.088 | 54.261 | 40.289 | 23.405 | 0 | 0 | 53.643 | 30.438 | [5 empty] | 0 | 2.528 | 11 | 2.828 | 2.6129 | 1.5709 | 1.3953 | 1.2176 | 43.0548
10/23/09 | 22:13 | 0 | 19.754 | 0 | 2 | 0 | 29.16 | 31.98 | 27.692 | 27.427 | 22.103 | 25.114 | 12.916 | 1 | 0 | 55.109 | 54.261 | 40.241 | 23.427 | 0 | 0 | 53.643 | 30.462 | [5 empty] | 0 | 1.733 | 12 | 2.8353 | 2.6199 | 1.5712 | 1.3953 | 1.2245 | 43.1884
10/23/09 | 22:14 | 0 | 19.762 | 0 | 2 | 0 | 28.761 | 30.519 | 27.652 | 27.532 | 20.691 | 25.242 | 12.949 | 0 | 0 | 55.095 | 54.292 | 40.272 | 23.508 | 0 | 0 | 53.65 | 30.519 | [5 empty] | 0 | 1.229 | 13 | 2.8257 | 2.6107 | 1.5709 | 1.3953 | 1.2154 | 43.012
10/23/09 | 22:15 | 0 | 19.754 | 0 | 2 | 0 | 28.51 | 29.692 | 27.645 | 27.451 | 20.995 | 25.164 | 12.916 | 0 | 0 | 55.064 | 54.285 | 40.193 | 23.452 | 0 | 0 | 53.619 | 30.462 | [5 empty] | 0 | 1.059 | 14 | 2.8353 | 2.6199 | 1.5712 | 1.3953 | 1.2245 | 43.1884
10/23/09 | 22:16 | 0 | 19.729 | 0 | 2 | 0 | 28.319 | 29.185 | 28.054 | 27.451 | 20.49 | 25.188 | 12.966 | 0 | 0 | 55.018 | 54.238 | 40.241 | 23.405 | 0 | 0 | 53.643 | 30.462 | [5 empty] | 0 | 0.868 | 15 | 2.8207 | 2.606 | 1.5707 | 1.3953 | 1.2107 | 42.9206
10/23/09 | 22:17 | 0 | 19.754 | 0 | 2 | 0 | 28.15 | 28.895 | 28.486 | 27.765 | 19.535 | 25.164 | 12.941 | 0 | 0 | 54.994 | 54.215 | 40.217 | 23.452 | 0 | 0 | 53.596 | 30.462 | [5 empty] | 0 | 0.385 | 16 | 2.828 | 2.6129 | 1.5709 | 1.3953 | 1.2176 | 43.0548
10/23/09 | 22:18 | 0 | 19.754 | 0 | 2 | 0 | 28.101 | 28.631 | 28.775 | 28.175 | 19.83 | 25.139 | 12.891 | 0 | 0 | 54.926 | 54.191 | 40.193 | 23.427 | 0 | 0 | 53.549 | 30.462 | [5 empty] | 0 | -0.074 | 17 | 2.8425 | 2.6268 | 1.5715 | 1.3953 | 1.2314 | 43.3212
10/23/09 | 22:19 | 1 | 19.684 | 0 | 2 | 0 | 37.186 | 28.39 | 29.089 | 28.584 | 31.016 | 25.065 | 12.866 | 0 | 0 | 54.894 | 54.208 | 40.207 | 23.489 | 0 | 0 | 53.542 | 30.475 | [5 empty] | 19.684 | 8.602 | 18 | 2.8498 | 2.6337 | 1.5718 | 1.3953 | 1.2383 | 43.4533
10/23/09 | 22:20 | 0 | 19.794 | 0 | 2 | 0 | 44.946 | 29.393 | 29.467 | 28.962 | 23.226 | 25.083 | 12.931 | 1 | 0 | 54.875 | 54.187 | 40.186 | 23.467 | 0 | 0 | 53.591 | 30.551 | [5 empty] | 0 | 15.984 | 19 | 2.8309 | 2.6157 | 1.5711 | 1.3953 | 1.2204 | 43.1083
10/23/09 | 22:21 | 0 | 19.794 | 0 | 2 | 0 | 34.194 | 44.441 | 29.803 | 29.273 | 21.662 | 25.107 | 12.931 | 0 | 0 | 54.828 | 54.14 | 40.186 | 23.491 | 0 | 0 | 53.568 | 30.526 | [5 empty] | 0 | 4.921 | 20 | 2.8309 | 2.6157 | 1.5711 | 1.3953 | 1.2204 | 43.1083
10/23/09 | 22:22 | 0 | 19.82 | 0 | 2 | 0 | 31.129 | 39.246 | 30.045 | 29.587 | 21.132 | 25.009 | 12.981 | 1 | 0 | 54.761 | 54.119 | 40.21 | 23.396 | 0 | 0 | 53.545 | 30.526 | [5 empty] | 0 | 1.542 | 21 | 2.8163 | 2.6019 | 1.5705 | 1.3953 | 1.2065 | 42.8398
10/23/09 | 22:23 | 0 | 19.794 | 0 | 2 | 0 | 30.357 | 33.113 | 30.166 | 29.827 | 19.576 | 24.962 | 12.981 | 0 | 0 | 54.737 | 54.119 | 40.21 | 23.42 | 0 | 0 | 53.521 | 30.551 | [5 empty] | 0 | 0.53 | 22 | 2.8163 | 2.6019 | 1.5705 | 1.3953 | 1.2065 | 42.8398
10/23/09 | 22:24 | 0 | 19.769 | 0 | 2 | 0 | 30.212 | 31.225 | 30.117 | 30.045 | 19.377 | 24.962 | 12.931 | 0 | 0 | 54.691 | 54.096 | 40.282 | 23.396 | 0 | 0 | 53.521 | 30.526 | [5 empty] | 0 | 0.167 | 23 | 2.8309 | 2.6157 | 1.5711 | 1.3953 | 1.2204 | 43.1083
10/23/09 | 22:25 | 0 | 19.802 | 0 | 1 | 0 | 30.269 | 30.752 | 30.028 | 30.124 | 18.422 | 24.994 | 12.989 | 0 | 0 | 54.698 | 54.126 | 40.241 | 23.403 | 0 | 0 | 53.528 | 30.558 | [5 empty] | 0 | 0.145 | 24 | 2.814 | 2.5996 | 1.5704 | 1.3953 | 1.2043 | 42.7965
10/23/09 | 22:26 | 0 | 19.769 | 0 | 2 | 0 | 30.237 | 30.6 | 29.876 | 29.972 | 18.487 | 24.889 | 12.931 | 0 | 0 | 54.646 | 54.072 | 40.282 | 23.396 | 0 | 0 | 53.477 | 30.526 | [5 empty] | 0 | 0.265 | 25 | 2.8309 | 2.6157 | 1.5711 | 1.3953 | 1.2204 | 43.1083
10/23/09 | 22:27 | 0 | 19.769 | 0 | 2 | 0 | 30.19 | 30.526 | 29.901 | 29.852 | 18.884 | 24.913 | 12.931 | 0 | 0 | 54.646 | 54.049 | 40.258 | 23.467 | 0 | 0 | 53.43 | 30.575 | [5 empty] | 0 | 0.338 | 26 | 2.8309 | 2.6157 | 1.5711 | 1.3953 | 1.2204 | 43.1083
10/23/09 | 22:28 | 0 | 19.769 | 0 | 2 | 0 | 30.068 | 30.502 | 29.901 | 29.827 | 17.994 | 24.889 | 12.956 | 0 | 0 | 54.6 | 54.026 | 40.258 | 23.467 | 0 | 0 | 53.43 | 30.622 | [5 empty] | 0 | 0.241 | 27 | 2.8236 | 2.6088 | 1.5708 | 1.3953 | 1.2134 | 42.9744
10/23/09 | 22:29 | 0 | 19.769 | 0 | 2 | 0 | 29.923 | 30.381 | 29.827 | 29.852 | 18.118 | 24.818 | 12.956 | 0 | 0 | 54.6 | 54.026 | 40.327 | 23.445 | 0 | 0 | 53.498 | 30.6 | [5 empty] | 0 | 0.071 | 28 | 2.8236 | 2.6088 | 1.5708 | 1.3953 | 1.2134 | 42.9744
10/23/09 | 22:30 | 0 | 19.769 | 0 | 2 | 0 | 33.019 | 30.237 | 29.636 | 29.827 | 30.72 | 24.818 | 12.906 | 0 | 0 | 54.53 | 54.026 | 40.305 | 23.396 | 0 | 0 | 53.498 | 30.622 | [5 empty] | 0 | 3.192 | 29 | 2.8382 | 2.6226 | 1.5714 | 1.3953 | 1.2273 | 43.2416
10/23/09 | 22:31 | 0 | 19.827 | 0 | 2 | 0 | 50.158 | 30.222 | 29.594 | 29.69 | 22.368 | 24.729 | 12.989 | 1 | 0 | 54.56 | 54.035 | 40.337 | 23.427 | 0 | 0 | 53.528 | 30.654 | [5 empty] | 0 | 20.468 | 30 | 2.814 | 2.5996 | 1.5704 | 1.3953 | 1.2043 | 42.7965
10/23/09 | 22:32 | 0 | 19.769 | 0 | 1 | 0 | 37.014 | 41.126 | 29.538 | 29.562 | 20.529 | 24.649 | 13.004 | 1 | 0 | 54.509 | 53.981 | 40.327 | 23.396 | 0 | 0 | 53.498 | 30.622 | [5 empty] | 0 | 7.452 | 31 | 2.8096 | 2.5955 | 1.5702 | 1.3953 | 1.2001 | 42.7153
10/23/09 | 22:33 | 0 | 19.769 | 0 | 2 | 0 | 32.213 | 44.042 | 29.562 | 29.513 | 19.82 | 24.624 | 12.931 | 0 | 0 | 54.485 | 53.981 | 40.327 | 23.445 | 0 | 0 | 53.407 | 30.575 | [5 empty] | 0 | 2.7 | 32 | 2.8309 | 2.6157 | 1.5711 | 1.3953 | 1.2204 | 43.1083
10/23/09 | 22:34 | 0 | 19.769 | 0 | 2 | 0 | 30.695 | 35.605 | 29.587 | 29.491 | 19.055 | 24.575 | 12.956 | 0 | 0 | 54.415 | 53.981 | 40.327 | 23.445 | 0 | 0 | 53.477 | 30.646 | [5 empty] | 0 | 1.204 | 33 | 2.8236 | 2.6088 | 1.5708 | 1.3953 | 1.2134 | 42.9744
10/23/09 | 22:35 | 0 | 19.747 | 0 | 2 | 0 | 30.117 | 32.26 | 29.538 | 29.491 | 18.266 | 24.624 | 12.931 | 0 | 0 | 54.462 | 53.958 | 40.327 | 23.371 | 0 | 0 | 53.407 | 30.646 | [5 empty] | 0 | 0.626 | 34 | 2.8309 | 2.6157 | 1.5711 | 1.3953 | 1.2204 | 43.1083
10/23/09 | 22:36 | 0 | 19.769 | 0 | 2 | 0 | 29.876 | 31.009 | 29.418 | 29.467 | 18.364 | 24.575 | 12.956 | 0 | 0 | 54.462 | 53.935 | 40.327 | 23.3 | 0 | 0 | 53.384 | 30.622 | [5 empty] | 0 | 0.409 | 35 | 2.8236 | 2.6088 | 1.5708 | 1.3953 | 1.2134 | 42.9744
10/23/09 | 22:37 | 0 | 19.769 | 0 | 1 | 0 | 29.707 | 30.477 | 29.202 | 29.393 | 18.588 | 24.624 | 12.906 | 0 | 0 | 54.439 | 53.911 | 40.351 | 23.3 | 0 | 0 | 53.384 | 30.622 | [5 empty] | 0 | 0.314 | 36 | 2.8382 | 2.6226 | 1.5714 | 1.3953 | 1.2273 | 43.2416
10/23/09 | 22:38 | 0 | 19.794 | 0 | 2 | 0 | 29.611 | 30.19 | 29.033 | 29.226 | 17.524 | 24.649 | 12.931 | 0 | 0 | 54.439 | 53.911 | 40.351 | 23.371 | 0 | 0 | 53.407 | 30.646 | [5 empty] | 0 | 0.385 | 37 | 2.8309 | 2.6157 | 1.5711 | 1.3953 | 1.2204 | 43.1083
10/23/09 | 22:39 | 0 | 19.769 | 0 | 2 | 0 | 29.442 | 30.045 | 28.937 | 29.104 | 16.981 | 24.575 | 12.906 | 1 | 0 | 54.404 | 53.9 | 40.339 | 23.312 | 0 | 0 | 53.393 | 30.585 | [5 empty] | 0 | 0.338 | 38 | 2.8382 | 2.6226 | 1.5714 | 1.3953 | 1.2273 | 43.2416
10/23/09 | 22:40 | 0 | 19.744 | 0 | 2 | 0 | 29.224 | 29.827 | 28.864 | 28.888 | 17.524 | 24.504 | 12.906 | 0 | 0 | 54.392 | 53.888 | 40.327 | 23.347 | 0 | 0 | 53.451 | 30.597 | [5 empty] | 0 | 0.336 | 39 | 2.8382 | 2.6226 | 1.5714 | 1.3953 | 1.2273 | 43.2416
10/23/09 | 22:41 | 0 | 19.769 | 0 | 2 | 0 | 30.018 | 29.633 | 28.694 | 28.888 | 29.322 | 24.479 | 12.856 | 0 | 0 | 54.345 | 53.865 | 40.279 | 23.347 | 0 | 0 | 53.405 | 30.573 | [5 empty] | 0 | 1.13 | 40 | 2.8527 | 2.6365 | 1.5719 | 1.3953 | 1.2411 | 43.506
10/23/09 | 22:42 | 0 | 19.744 | 0 | 2 | 0 | 50.723 | 29.442 | 28.648 | 28.743 | 24.406 | 24.455 | 12.856 | 0 | 0 | 54.345 | 53.841 | 40.279 | 23.3 | 0 | 0 | 53.451 | 30.622 | [5 empty] | 0 | 21.98 | 41 | 2.8527 | 2.6365 | 1.5719 | 1.3953 | 1.2411 | 43.506
10/23/09 | 22:43 | 0 | 19.744 | 0 | 1 | 1 | 37.576 | 37.717 | 28.623 | 28.67 | 20.72 | 24.455 | 12.856 | 1 | 0 | 54.299 | 53.841 | 40.303 | 23.347 | 0 | 0 | 53.451 | 30.622 | [5 empty] | 0 | 8.906 | 42 | 2.8527 | 2.6365 | 1.5719 | 1.3953 | 1.2411 | 43.506
10/23/09 | 22:44 | 0 | 19.769 | 0 | 2 | 0 | 31.73 | 44.806 | 28.599 | 28.623 | 18.661 | 24.384 | 12.906 | 0 | 0 | 54.322 | 53.841 | 40.327 | 23.322 | 0 | 0 | 53.428 | 30.622 | [5 empty] | 0 | 3.107 | 0 | 2.8382 | 2.6226 | 1.5714 | 1.3953 | 1.2273 | 43.2416
10/23/09 | 22:45 | 0 | 19.744 | 0 | 2 | 0 | 29.898 | 35.816 | 28.574 | 28.574 | 18.809 | 24.384 | 12.856 | 0 | 0 | 54.299 | 53.818 | 40.327 | 23.322 | 0 | 0 | 53.405 | 30.573 | [5 empty] | 0 | 1.324 | 1 | 2.8527 | 2.6365 | 1.3531 | 1.1765 | 1.46 | 51.1786
10/23/09 | 22:46 | 0 | 19.799 | 0 | 2 | 0 | 29.302 | 31.735 | 28.628 | 28.555 | 18.839 | 24.413 | 12.936 | 0 | 0 | 54.327 | 53.846 | 40.332 | 23.305 | 0 | 0 | 53.365 | 30.627 | [5 empty] | 0 | 0.747 | 2 | 2.8294 | 2.6143 | 1.3521 | 1.1765 | 1.4378 | 50.8173
10/23/09 | 22:47 | 0 | 19.744 | 0 | 2 | 0 | 28.984 | 30.286 | 28.525 | 28.55 | 18.241 | 24.359 | 12.881 | 1 | 0 | 54.299 | 53.794 | 40.303 | 23.347 | 0 | 0 | 53.337 | 30.622 | [5 empty] | 0 | 0.434 | 3 | 2.8455 | 2.6295 | 1.3528 | 1.1765 | 1.4531 | 51.0663
10/23/09 | 22:48 | 0 | 19.724 | 0 | 1 | 0 | 28.79 | 29.633 | 28.454 | 28.479 | 17.673 | 24.43 | 12.906 | 0 | 0 | 54.299 | 53.794 | 40.327 | 23.347 | 0 | 0 | 53.36 | 30.573 | [5 empty] | 0 | 0.311 | 4 | 2.8382 | 2.6226 | 1.3525 | 1.1765 | 1.4461 | 50.9535
10/23/09 | 22:49 | 0 | 19.774 | 0 | 2 | 0 | 28.699 | 29.327 | 28.388 | 28.41 | 17.381 | 24.413 | 12.961 | 0 | 0 | 54.282 | 53.799 | 40.332 | 23.351 | 0 | 0 | 53.388 | 30.602 | [5 empty] | 0 | 0.289 | 5 | 2.8222 | 2.6074 | 1.3518 | 1.1765 | 1.4309 | 50.7032
10/23/09 | 22:50 | 0 | 19.744 | 0 | 2 | 0 | 28.525 | 29.128 | 28.26 | 28.334 | 17.771 | 24.406 | 12.881 | 0 | 0 | 54.254 | 53.771 | 40.327 | 23.347 | 0 | 0 | 53.405 | 30.597 | [5 empty] | 0 | 0.191 | 6 | 2.8455 | 2.6295 | 1.3528 | 1.1765 | 1.4531 | 51.0663
10/23/09 | 22:51 | 0 | 19.744 | 0 | 2 | 0 | 28.405 | 28.935 | 28.26 | 28.26 | 17.919 | 24.359 | 12.931 | 0 | 0 | 54.231 | 53.75 | 40.303 | 23.322 | 0 | 0 | 53.381 | 30.597 | [5 empty] | 0 | 0.145 | 7 | 2.8309 | 2.6157 | 1.3522 | 1.1765 | 1.4392 | 50.8401
10/23/09 | 22:52 | 0 | 19.744 | 0 | 2 | 0 | 28.358 | 28.768 | 28.165 | 28.189 | 27.441 | 24.31 | 12.931 | 0 | 0 | 54.231 | 53.75 | 40.279 | 23.275 | 0 | 0 | 53.337 | 30.622 | [5 empty] | 0 | 0.169 | 8 | 2.8309 | 2.6157 | 1.3522 | 1.1765 | 1.4392 | 50.8401
10/23/09 | 22:53 | 1 | 19.774 | 0 | 2 | 0 | 49.421 | 28.677 | 28.145 | 28.194 | 25.087 | 24.293 | 12.936 | 0 | 0 | 54.259 | 53.755 | 40.332 | 23.329 | 0 | 0 | 53.409 | 30.651 | [5 empty] | 19.774 | 21.227 | 9 | 2.8294 | 2.6143 | 1.3521 | 1.1765 | 1.4378 | 50.8173
10/23/09 | 22:54 | 0 | 19.724 | 0 | 2 | 0 | 38.189 | 35.017 | 28.02 | 28.14 | 19.82 | 24.264 | 12.931 | 1 | 0 | 54.208 | 53.703 | 40.303 | 23.347 | 0 | 0 | 53.36 | 30.646 | [5 empty] | 0 | 10.049 | 10 | 2.8309 | 2.6157 | 1.3522 | 1.1765 | 1.4392 | 50.8401
10/23/09 | 22:55 | 0 | 19.769 | 0 | 2 | 0 | 31.465 | 44.645 | 28.02 | 28.069 | 19.279 | 24.264 | 12.931 | 0 | 0 | 54.184 | 53.703 | 40.279 | 23.322 | 0 | 0 | 53.36 | 30.622 | [5 empty] | 0 | 3.396 | 11 | 2.8309 | 2.6157 | 1.3522 | 1.1765 | 1.4392 | 50.8401
10/23/09 | 22:56 | 0 | 19.769 | 0 | 2 | 0 | 29.442 | 35.557 | 28.069 | 28.02 | 17.871 | 24.239 | 12.981 | 0 | 0 | 54.184 | 53.703 | 40.303 | 23.3 | 0 | 0 | 53.36 | 30.646 | [5 empty] | 0 | 1.422 | 12 | 2.8163 | 2.6019 | 1.3516 | 1.1765 | 1.4254 | 50.6115
10/23/09 | 22:57 | 0 | 19.799 | 0 | 1 | 0 | 28.748 | 31.23 | 28.145 | 28.05 | 17.678 | 24.269 | 12.986 | 1 | 0 | 54.189 | 53.708 | 40.332 | 23.401 | 0 | 0 | 53.342 | 30.676 | [5 empty] | 0 | 0.698 | 13 | 2.8149 | 2.6005 | 1.3515 | 1.1765 | 1.424 | 50.5885
10/23/09 | 22:58 | 0 | 19.724 | 0 | 2 | 0 | 28.43 | 29.732 | 28.02 | 27.996 | 17.328 | 24.19 | 12.956 | 0 | 0 | 54.161 | 53.68 | 40.279 | 23.347 | 0 | 0 | 53.314 | 30.671 | [5 empty] | 0 | 0.29 | 14 | 2.8096 | 2.5955 | 1.3513 | 1.1765 | 1.419 | 50.5056
10/23/09 | 22:59 | 0 | 19.744 | 0 | 2 | 0 | 28.26 | 29.104 | 27.996 | 27.949 | 17.006 | 24.166 | 12.956 | 0 | 0 | 54.184 | 53.68 | 40.303 | 23.347 | 0 | 0 | 53.314 | 30.646 | [5 empty] | 0 | 0.241 | 15 | 2.8163 | 2.6019 | 1.3516 | 1.1765 | 1.4254 | 50.6115
10/23/09 | 23:00 | 0 | 19.769 | 0 | 2 | 0 | 28.165 | 28.768 | 27.9 | 27.875 | 16.981 | 24.19 | 13.004 | 0 | 0 | 54.184 | 53.657 | 40.303 | 23.371 | 0 | 0 | 53.29 | 30.671 | [5 empty] | 0 | 0.218 | 16 | 2.7951 | 2.5817 | 1.3507 | 1.1765 | 1.4052 | 50.2735
10/23/09 | 23:01 | 0 | 19.744 | 0 | 2 | 0 | 28.045 | 28.55 | 27.755 | 27.804 | 16.833 | 24.141 | 12.981 | 0 | 0 | 54.161 | 53.636 | 40.303 | 23.347 | 0 | 0 | 53.267 | 30.671 | [5 empty] | 0 | 0.169 | 17 | 2.7936 | 2.5803 | 1.3507 | 1.1765 | 1.4038 | 50.2502
10/23/09 | 23:02 | 0 | 19.744 | 0 | 2 | 0 | 27.949 | 28.43 | 27.731 | 27.731 | 16.091 | 24.119 | 13.054 | 0 | 0 | 54.14 | 53.657 | 40.303 | 23.251 | 0 | 0 | 53.223 | 30.646 | [5 empty] | 0 | 19.075 | 18 | 2.7936 | 2.5803 | 1.3507 | 1.1765 | 1.4038 | 50.2502
10/23/09 | 23:03 | 0 | 19.799 | 0 | 2 | 0 | 27.858 | 28.29 | 27.665 | 27.689 | 24.678 | 24.099 | 13.059 | 0 | 0 | 54.168 | 53.664 | 40.308 | 23.329 | 0 | 0 | 53.204 | 30.676 | [5 empty] | 0 | 11.612 | 19 | 2.7875 | 2.5745 | 1.3504 | 1.1765 | 1.398 | 50.1519
10/23/09 | 23:04 | 0 | 19.774 | 0 | 2 | 0 | 46.715 | 28.17 | 27.591 | 27.64 | 26.461 | 24.099 | 13.059 | 1 | 0 | 54.145 | 53.64 | 40.308 | 23.231 | 0 | 0 | 53.204 | 30.651 | [5 empty] | 0 | 3.805 | 20 | 2.7875 | 2.5745 | 1.3504 | 1.1765 | 1.398 | 50.1519
10/23/09 | 23:05 | 0 | 19.744 | 0 | 2 | 0 | 39.174 | 32.478 | 27.466 | 27.562 | 20.431 | 24.021 | 13.08 | 0 | 0 | 54.07 | 53.589 | 40.255 | 23.322 | 0 | 0 | 53.246 | 30.646 | [5 empty] | 0 | 1.567 | 21 | 2.7951 | 2.5817 | 1.3507 | 1.1765 | 1.4052 | 50.2735
10/23/09 | 23:06 | 0 | 19.744 | 1 | 2 | 0 | 31.32 | 44.531 | 27.49 | 27.515 | 18.711 | 24.021 | 13.08 | 1 | 0 | 54.07 | 53.589 | 40.279 | 23.3 | 0 | 0 | 53.29 | 30.646 | [5 empty] | 0 | 0.748 | 22 | 2.7875 | 2.5745 | 1.3504 | 1.1765 | 1.398 | 50.1519
10/23/09 | 23:07 | 0 | 19.744 | 0 | 2 | 0 | 29.008 | 35.462 | 27.562 | 27.441 | 18.487 | 23.974 | 13.054 | 0 | 0 | 54.093 | 53.589 | 40.303 | 23.202 | 0 | 0 | 53.314 | 30.671 | [5 empty] | 0 | 0.36 | 23 | 2.7875 | 2.5745 | 1.3504 | 1.1765 | 1.398 | 50.1519
10/23/09 | 23:08 | 0 | 19.744 | 0 | 2 | 0 | 28.189 | 30.742 | 27.586 | 27.441 | 17.919 | 23.95 | 13.08 | 0 | 0 | 54.07 | 53.566 | 40.279 | 23.226 | 0 | 0 | 53.267 | 30.671 | [5 empty] | 0 | 0.24 | 24 | 2.7936 | 2.5803 | 1.3507 | 1.1765 | 1.4038 | 50.2502
10/23/09 | 23:09 | 0 | 19.769 | 0 | 2 | 0 | 27.875 | 29.177 | 27.586 | 27.515 | 18.067 | 23.996 | 13.08 | 0 | 0 | 54.093 | 53.566 | 40.303 | 23.251 | 0 | 0 | 53.29 | 30.695 | [5 empty] | 0 | 0.194 | 25 | 2.7875 | 2.5745 | 1.3504 | 1.1765 | 1.398 | 50.1519
10/23/09 | 23:10 | 0 | 19.774 | 0 | 2 | 0 | 27.76 | 28.555 | 27.544 | 27.52 | 17.753 | 24.026 | 13.059 | 0 | 0 | 54.098 | 53.57 | 40.308 | 23.231 | 0 | 0 | 53.227 | 30.725 | [5 empty] | 0 | 0.192 | 26 | 2.7951 | 2.5817 | 1.3507 | 1.1765 | 1.4052 | 50.2735
10/23/09 | 23:11 | 0 | 19.769 | 0 | 2 | 0 | 27.66 | 28.214 | 27.395 | 27.466 | 16.908 | 23.996 | 13.08 | 0 | 0 | 54.07 | 53.542 | 40.303 | 23.226 | 0 | 0 | 53.246 | 30.695 | [5 empty] | 0 | 0.191 | 27 | 2.8096 | 2.5955 | 1.3513 | 1.1765 | 1.419 | 50.5056
10/23/09 | 23:12 | 0 | 19.724 | 0 | 2 | 0 | 27.562 | 28.045 | 27.297 | 27.37 | 17.104 | 23.996 | 13.054 | 0 | 0 | 54.047 | 53.519 | 40.303 | 23.226 | 0 | 0 | 53.223 | 30.646 | [5 empty] | 0 | 0.12 | 28 | 2.7951 | 2.5817 | 1.3507 | 1.1765 | 1.4052 | 50.2735
10/23/09 | 23:13 | 0 | 19.699 | 0 | 2 | 0 | 27.441 | 27.924 | 27.177 | 27.25 | 17.155 | 23.974 | 13.004 | 0 | 0 | 54.026 | 53.498 | 40.303 | 23.177 | 0 | 0 | 53.199 | 30.622 | [5 empty] | 0 | 15.334 | 29 | 2.7875 | 2.5745 | 1.3504 | 1.1765 | 1.398 | 50.1519
10/23/09 | 23:14 | 0 | 19.724 | 0 | 2 | 0 | 27.321 | 27.78 | 27.177 | 27.201 | 21.804 | 23.95 | 13.054 | 0 | 0 | 54.026 | 53.519 | 40.303 | 23.202 | 0 | 0 | 53.176 | 30.646 | [5 empty] | 0 | 13.48 | 30 | 2.7951 | 2.5817 | 1.3507 | 1.1765 | 1.4052 | 50.2735
10/23/09 | 23:15 | 0 | 19.744 | 0 | 2 | 0 | 42.511 | 27.66 | 27.13 | 27.177 | 28.116 | 23.925 | 13.08 | 0 | 0 | 54.026 | 53.498 | 40.279 | 23.177 | 0 | 0 | 53.199 | 30.695 | [5 empty] | 0 | 4.311 | 31 | 2.8024 | 2.5886 | 1.351 | 1.1765 | 1.4121 | 50.3898
10/23/09 | 23:16 | 0 | 19.724 | 0 | 2 | 0 | 40.585 | 30.212 | 27.081 | 27.105 | 20.89 | 23.854 | 13.054 | 1 | 0 | 53.979 | 53.451 | 40.255 | 23.177 | 0 | 0 | 53.199 | 30.646 | [5 empty] | 0 | 1.614 | 32 | 2.7788 | 2.5662 | 1.3501 | 1.1765 | 1.3897 | 50.0107
10/23/09 | 23:17 | 0 | 19.724 | 0 | 2 | 0 | 31.392 | 44.228 | 27.105 | 27.081 | 19.453 | 23.805 | 13.029 | 1 | 0 | 53.979 | 53.451 | 40.234 | 23.177 | 0 | 0 | 53.129 | 30.622 | [5 empty] | 0 | 0.77 | 33 | 2.7802 | 2.5675 | 1.3501 | 1.1765 | 1.3911 | 50.0343
10/23/09 | 23:18 | 0 | 19.774 | 0 | 2 | 0 | 28.724 | 35.703 | 27.206 | 27.11 | 18.173 | 23.835 | 13.11 | 0 | 0 | 53.984 | 53.479 | 40.262 | 23.256 | 0 | 0 | 53.204 | 30.651 | [5 empty] | 0 | 0.361 | 34 | 2.77 | 2.5578 | 1.3497 | 1.1765 | 1.3814 | 49.8686
10/23/09 | 23:19 | 0 | 19.769 | 0 | 2 | 0 | 27.851 | 30.43 | 27.25 | 27.081 | 17.821 | 23.805 | 13.105 | 0 | 0 | 53.956 | 53.451 | 40.282 | 23.251 | 0 | 0 | 53.202 | 30.671 | [5 empty] | 0 | 0.216 | 35 | 2.784 | 2.5711 | 1.3503 | 1.1765 | 1.3947 | 50.0955
10/23/09 | 23:20 | 0 | 19.737 | 0 | 2 | 0 | 27.503 | 28.756 | 27.262 | 27.142 | 17.512 | 23.817 | 13.14 | 0 | 0 | 53.993 | 53.465 | 40.315 | 23.263 | 0 | 0 | 53.143 | 30.683 | [5 empty] | 0 | 0.218 | 36 | 2.784 | 2.5711 | 1.3503 | 1.1765 | 1.3947 | 50.0955
10/23/09 | 23:21 | 0 | 19.757 | 0 | 2 | 0 | 27.358 | 28.13 | 27.142 | 27.142 | 17.464 | 23.842 | 13.092 | 0 | 0 | 53.97 | 53.442 | 40.294 | 23.214 | 0 | 0 | 53.143 | 30.683 | [5 empty] | 0 | 0.191 | 37 | 2.7913 | 2.5781 | 1.3506 | 1.1765 | 1.4016 | 50.2128
10/23/09 | 23:22 | 0 | 19.757 | 0 | 2 | 0 | 27.287 | 27.792 | 27.069 | 27.069 | 17.389 | 23.793 | 13.092 | 0 | 0 | 53.97 | 53.465 | 40.315 | 23.239 | 0 | 0 | 53.143 | 30.658 | [5 empty] | 0 | 0.241 | 38 | 2.784 | 2.5711 | 1.3503 | 1.1765 | 1.3947 | 50.0955
10/23/09 | 23:23 | 0 | 19.782 | 0 | 2 | 0 | 27.213 | 27.647 | 26.998 | 27.022 | 17.66 | 23.842 | 13.067 | 0 | 0 | 53.97 | 53.419 | 40.294 | 23.214 | 0 | 0 | 53.143 | 30.683 | [5 empty] | 0 | 0.096 | 39 | 2.7767 | 2.5642 | 1.35 | 1.1765 | 1.3877 | 49.9776
10/23/09 | 23:24 | 0 | 19.757 | 0 | 2 | 0 | 27.118 | 27.527 | 26.949 | 26.877 | 17.24 | 23.744 | 13.092 | 0 | 0 | 53.923 | 53.419 | 40.246 | 23.214 | 0 | 0 | 53.12 | 30.683 | [5 empty] | 19.757 | 10.525 | 40 | 2.77 | 2.5578 | 1.3497 | 1.1765 | 1.3814 | 49.8686
10/23/09 | 23:25 | 0 | 19.757 | 0 | 2 | 0 | 26.949 | 27.432 | 26.902 | 26.853 | 16.896 | 23.768 | 13.117 | 1 | 0 | 53.923 | 53.395 | 40.27 | 23.143 | 0 | 0 | 53.052 | 30.658 | [5 empty] | 0 | 24.941 | 41 | 2.7628 | 2.5509 | 1.3494 | 1.1765 | 1.3745 | 49.7496
10/23/09 | 23:26 | 1 | 19.757 | 0 | 2 | 0 | 37.378 | 27.287 | 26.877 | 26.853 | 27.696 | 23.744 | 13.14 | 0 | 0 | 53.946 | 53.395 | 40.294 | 23.239 | 0 | 0 | 53.052 | 30.683 | [5 empty] | 0 | 27.053 | 42 | 2.7628 | 2.5509 | 1.3494 | 1.1765 | 1.3745 | 49.7496
10/23/09 | 23:27 | 0 | 19.782 | 0 | 2 | 0 | 51.769 | 28.756 | 26.853 | 26.828 | 28.442 | 23.722 | 13.165 | 1 | 0 | 53.9 | 53.372 | 40.246 | 23.143 | 0 | 0 | 53.076 | 30.683 | [5 empty] | 0 | 27.417 | 43 | 2.7555 | 2.544 | 1.3491 | 1.1765 | 1.3675 | 49.6299
10/23/09 | 23:28 | 0 | 19.737 | 0 | 2 | 0 | 53.832 | 45.668 | 26.924 | 26.779 | 29.165 | 23.648 | 13.165 | 2 | 0 | 53.923 | 53.351 | 40.222 | 23.214 | 0 | 0 | 53.052 | 30.683 | [5 empty] | 19.782 | 27.435 | 44 | 2.7628 | 2.5509 | 1.3494 | 1.1765 | 1.3745 | 49.7496
10/23/09 | 23:29 | 0 | 19.782 | 0 | 2 | 0 | 54.245 | 51.79 | 26.973 | 26.828 | 29.744 | 23.673 | 13.19 | 2 | 0 | 53.9 | 53.351 | 40.27 | 23.192 | 0 | 0 | 53.076 | 30.683 | [5 empty] | 0 | 27.8 | 45 | 2.7409 | 2.5302 | 1.3485 | 1.1765 | 1.3537 | 49.3886
10/23/09 | 23:30 | 1 | 19.782 | 0 | 2 | 0 | 54.359 | 53.12 | 27.118 | 26.924 | 30.394 | 23.722 | 13.165 | 2 | 0 | 53.9 | 53.351 | 40.294 | 23.214 | 0 | 0 | 53.12 | 30.658 | [5 empty] | 0 | 28.299 | 46 | 2.7555 | 2.544 | 1.3491 | 1.1765 | 1.3675 | 49.6299
10/23/09 | 23:31 | 0 | 19.782 | 0 | 2 | 0 | 54.749 | 53.533 | 27.238 | 26.949 | 31.092 | 23.768 | 13.24 | 2 | 0 | 53.946 | 53.351 | 40.339 | 23.239 | 0 | 0 | 53.12 | 30.658 | [5 empty] | 0 | 28.573 | 47 | 2.7555 | 2.544 | 1.3491 | 1.1765 | 1.3675 | 49.6299
10/23/09 | 23:32 | 0 | 19.782 | 0 | 2 | 0 | 55.368 | 53.808 | 27.287 | 27.069 | 31.622 | 23.866 | 13.19 | 1 | 0 | 53.97 | 53.351 | 40.315 | 23.263 | 0 | 0 | 53.076 | 30.658 | [5 empty] | 19.782 | 28.639 | 48 | 2.7555 | 2.544 | 1.3491 | 1.1765 | 1.3675 | 49.6299
10/23/09 | 23:33 | 0 | 19.757 | 0 | 2 | 0 | 55.666 | 54.383 | 27.358 | 27.093 | 32.321 | 23.913 | 13.19 | 2 | 0 | 53.993 | 53.328 | 40.363 | 23.263 | 0 | 0 | 53.052 | 30.658 | [5 empty] | 0 | 28.706 | 49 | 2.7269 | 2.5169 | 1.348 | 1.1765 | 1.3404 | 49.1545
10/23/09 | 23:34 | 1 | 19.782 | 0 | 2 | 0 | 55.781 | 54.931 | 27.407 | 27.142 | 32.866 | 24.107 | 13.19 | 2 | 0 | 54.084 | 53.351 | 40.387 | 23.288 | 0 | 0 | 53.076 | 30.683 | [5 empty] | 0 | 28.748 | 50 | 2.7333 | 2.523 | 1.3482 | 1.1765 | 1.3465 | 49.2621
10/23/09 | 23:35 | 0 | 19.782 | 0 | 2 | 0 | 55.895 | 55.23 | 27.407 | 27.189 | 33.782 | 24.276 | 13.288 | 2 | 0 | 54.131 | 53.351 | 40.435 | 23.288 | 0 | 0 | 53.076 | 30.683 | [5 empty] | 0 | 28.949 | 0 | 2.7269 | 2.5169 | 1.348 | 1.1765 | 1.3404 | 49.1545
10/23/09 | 23:36 | 0 | 19.757 | 0 | 2 | 1 | 55.986 | 55.344 | 27.503 | 27.238 | 34.512 | 24.443 | 13.266 | 1 | 0 | 54.198 | 53.395 | 40.411 | 23.334 | 0 | 0 | 53.12 | 30.707 | [5 empty] | 19.757 | 29.128 | 1 | 2.7197 | 2.51 | 2.6712 | 2.5 | 0.0099616 | 0.36628
10/23/09 | 23:37 | 0 | 19.782 | 0 | 2 | 0 | 56.236 | 55.529 | 27.552 | 27.287 | 35.239 | 24.516 | 13.288 | 2 | 0 | 54.266 | 53.372 | 40.504 | 23.263 | 0 | 0 | 53.12 | 30.658 | [5 empty] | 0 | 29.392 | 2 | 2.7124 | 2.503 | 2.6709 | 2.5 | 0.0030416 | 0.11214
10/23/09 | 23:38 | 1 | 19.757 | 0 | 2 | 0 | 56.439 | 55.711 | 27.576 | 27.311 | 36.086 | 24.636 | 13.313 | 2 | 0 | 54.359 | 53.395 | 40.48 | 23.334 | 0 | 0 | 53.12 | 30.683 | [5 empty] | 0 | 29.568 | 3 | 2.7092 | 2.5 | 2.6708 | 2.5 | -3.2e-06 | -0.00011812
10/23/09 | 23:39 | 0 | 19.782 | 0 | 2 | 0 | 56.775 | 55.895 | 27.672 | 27.383 | 36.816 | 24.756 | 13.338 | 1 | 0 | 54.404 | 53.419 | 40.504 | 23.408 | 0 | 0 | 53.12 | 30.732 | [5 empty] | 19.792 | 29.453 | 4 | 2.7167 | 2.5072 | 2.6711 | 2.5 | 0.0071936 | 0.26479
10/23/09 | 23:40 | 0 | 19.767 | 0 | 1 | 0 | 56.985 | 56.179 | 27.777 | 27.417 | 37.576 | 24.837 | 13.349 | 2 | 0 | 54.436 | 53.405 | 40.466 | 23.369 | 0 | 0 | 53.153 | 30.693 | [5 empty] | 0 | 29.493 | 5 | 2.7019 | 2.4931 | 2.6705 | 2.5 | -0.0069232 | -0.25624
10/23/09 | 23:41 | 1 | 19.792 | 0 | 2 | 0 | 56.941 | 56.448 | 27.826 | 27.488 | 37.904 | 25.007 | 13.323 | 2 | 0 | 54.506 | 53.428 | 40.514 | 23.32 | 0 | 0 | 53.083 | 30.693 | [5 empty] | 0 | 20.583 | 6 | 2.7004 | 2.4917 | 2.6704 | 2.5 | -0.0083072 | -0.30762
10/23/09 | 23:42 | 0 | 19.792 | 0 | 2 | 0 | 57.03 | 56.515 | 27.947 | 27.537 | 38.399 | 25.08 | 13.374 | 2 | 0 | 54.527 | 53.428 | 40.49 | 23.393 | 0 | 0 | 53.015 | 30.693 | [5 empty] | 0 | 8.06 | 7 | 2.7019 | 2.4931 | 2.6705 | 2.5 | -0.0069232 | -0.25624
10/23/09 | 23:43 | 0 | 19.822 | 0 | 2 | 0 | 48.319 | 56.631 | 28.047 | 27.736 | 28.964 | 25.254 | 13.379 | 1 | 0 | 54.579 | 53.433 | 40.566 | 23.447 | 0 | 0 | 52.996 | 30.722 | [5 empty] | 0 | 3.831 | 8 | 2.7019 | 2.4931 | 2.6705 | 2.5 | -0.0069232 | -0.25624
10/23/09 | 23:44 | 0 | 19.767 | 0 | 2 | 0 | 35.742 | 55.79 | 28.162 | 27.682 | 24.477 | 25.296 | 13.374 | 0 | 0 | 54.621 | 53.428 | 40.583 | 23.344 | 0 | 0 | 52.968 | 30.693 | [5 empty] | 0 | 2.266 | 9 | 2.6882 | 2.4801 | 2.6699 | 2.5 | -0.019933 | -0.74149
10/23/09 | 23:45 | 0 | 19.742 | 0 | 2 | 0 | 31.728 | 43.757 | 28.403 | 27.897 | 22.14 | 25.441 | 13.374 | 0 | 0 | 54.621 | 53.451 | 40.537 | 23.393 | 0 | 0 | 52.968 | 30.693 | [5 empty] | 0 | 1.324 | 10 | 2.6955 | 2.487 | 2.6702 | 2.5 | -0.013013 | -0.48276
10/23/09 | 23:46 | 0 | 19.767 | 0 | 2 | 0 | 30.308 | 35.321 | 28.741 | 28.042 | 20.936 | 25.465 | 13.421 | 0 | 0 | 54.665 | 53.428 | 40.559 | 23.464 | 0 | 0 | 52.968 | 30.717 | [5 empty] | 0 | 0.819 | 11 | 2.6882 | 2.4801 | 2.6699 | 2.5 | -0.019933 | -0.74149
10/23/09 | 23:47 | 0 | 19.767 | 0 | 2 | 0 | 29.705 | 32.282 | 29.006 | 28.381 | 20.453 | 25.536 | 13.396 | 1 | 0 | 54.665 | 53.405 | 40.607 | 23.369 | 0 | 0 | 52.968 | 30.717 | [5 empty] | 0 | 0.554 | 12 | 2.6882 | 2.4801 | 2.6699 | 2.5 | -0.019933 | -0.74149
10/23/09 | 23:48 | 0 | 19.767 | 0 | 2 | 0 | 29.489 | 30.958 | 29.199 | 28.67 | 19.573 | 25.416 | 13.421 | 0 | 0 | 54.644 | 53.405 | 40.537 | 23.344 | 0 | 0 | 52.945 | 30.717 | [5 empty] | 0 | 0.314 | 13 | 2.6932 | 2.4848 | 2.6701 | 2.5 | -0.015227 | -0.5654
10/23/09 | 23:49 | 0 | 19.792 | 0 | 2 | 0 | 29.464 | 30.308 | 29.633 | 28.91 | 19.722 | 25.441 | 13.421 | 0 | 0 | 54.621 | 53.381 | 40.514 | 23.344 | 0 | 0 | 52.924 | 30.739 | [5 empty] | 0 | -0.24 | 14 | 2.6719 | 2.4646 | 2.6693 | 2.5 | -0.035434 | -1.3262
10/23/09 | 23:50 | 0 | 19.797 | 1 | 2 | 0 | 29.565 | 30.072 | 30.288 | 29.251 | 19.822 | 25.421 | 13.404 | 0 | 0 | 54.579 | 53.409 | 40.518 | 23.398 | 0 | 0 | 52.973 | 30.793 | [5 empty] | 0 | -0.505 | 15 | 2.7019 | 2.4931 | 2.6705 | 2.5 | -0.0069232 | -0.25624
10/23/09 | 23:51 | 0 | 19.797 | 0 | 2 | 0 | 29.663 | 29.974 | 30.553 | 29.903 | 19.133 | 25.399 | 13.477 | 0 | 0 | 54.534 | 53.409 | 40.542 | 23.374 | 0 | 0 | 52.996 | 30.793 | [5 empty] | 0 | 12.293 | 16 | 2.6882 | 2.4801 | 2.6699 | 2.5 | -0.019933 | -0.74149
10/23/09 | 23:52 | 0 | 19.792 | 0 | 2 | 0 | 29.849 | 29.969 | 30.619 | 30.354 | 21.586 | 25.225 | 13.374 | 0 | 0 | 54.436 | 53.337 | 40.537 | 23.344 | 0 | 0 | 52.901 | 30.764 | [5 empty] | 0 | 14.781 | 17 | 2.6955 | 2.487 | 2.6702 | 2.5 | -0.013013 | -0.48276
10/23/09 | 23:53 | 0 | 19.767 | 0 | 2 | 0 | 42.817 | 30.018 | 30.764 | 30.524 | 32.969 | 25.247 | 13.421 | 0 | 0 | 54.345 | 53.314 | 40.49 | 23.344 | 0 | 0 | 52.901 | 30.764 | [5 empty] | 0 | 4.718 | 18 | 2.6932 | 2.4848 | 2.6701 | 2.5 | -0.015227 | -0.5654
10/23/09 | 23:54 | 0 | 19.767 | 0 | 2 | 0 | 45.425 | 31.583 | 30.933 | 30.644 | 22.79 | 25.225 | 13.396 | 1 | 0 | 54.299 | 53.29 | 40.514 | 23.298 | 0 | 0 | 52.877 | 30.764 | [5 empty] | 0 | 1.636 | 19 | 2.6882 | 2.4801 | 2.6699 | 2.5 | -0.019933 | -0.74149
10/23/09 | 23:55 | 0 | 19.797 | 0 | 2 | 0 | 35.536 | 46.575 | 31.058 | 30.818 | 21.302 | 25.132 | 13.404 | 0 | 0 | 54.28 | 53.295 | 40.542 | 23.327 | 0 | 0 | 52.905 | 30.769 | [5 empty] | 0 | 0.819 | 20 | 2.6792 | 2.4715 | 2.6696 | 2.5 | -0.028514 | -1.0643
10/23/09 | 23:56 | 0 | 19.742 | 0 | 1 | 0 | 32.618 | 40.961 | 31.029 | 30.982 | 20.013 | 25.102 | 13.421 | 1 | 0 | 54.184 | 53.244 | 40.537 | 23.298 | 0 | 0 | 52.854 | 30.788 | [5 empty] | 0 | 0 | 21 | 6.5964 | 6.195 | 2.6704 | 2.5 | 3.695 | 56.0154
10/23/09 | 23:57 | 0 | 19.797 | 0 | 2 | 0 | 31.855 | 34.854 | 31.107 | 31.036 | 19.184 | 25.061 | 13.452 | 0 | 0 | 54.166 | 53.248 | 40.566 | 23.349 | 0 | 0 | 52.882 | 30.793 | [5 empty] | 2300.9937 | 8.7995 | 22 | 3.0493 | 2.8233 | 2.8283 | 2.5 | 0.32326 | 10.6013
10/23/09 | 23:58 | 0 | 19.772 | 0 | 2 | 0 | 31.612 | 32.881 | 30.987 | 31.036 | 19.206 | 25.036 | 13.379 | 0 | 0 | 54.121 | 53.227 | 40.612 | 23.349 | 0 | 0 | 52.859 | 30.793 | [5 empty] | 0 | 0 | 23 | 6.5964 | 6.195 | 2.6846 | 2.5 | 3.695 | 56.0154
10/23/09 | 23:59 | 0 | 19.797 | 0 | 2 | 0 | 31.468 | 32.215 | 30.913 | 30.987 | 18.319 | 24.989 | 13.404 | 0 | 0 | 54.121 | 53.248 | 40.578 | 23.386 | 0 | 0 | 52.917 | 30.781
[29 empty] | #REF! | #VALUE! | 0 | #VALUE! | #VALUE! | 2.8283 | 2.5 | #VALUE! | #VALUE!
10/23/09 | 1440 | 117 | 19.6666 | 0.29 | 2675 | 32 | 37.6289 |  |  | 28.8294 | 24.2374 | 24.5836 | 12.1811 | 664 | 2 |  |  |  | 23.4556 | 7 | 0 |  |  | 7.669 | 7:09 | 16.27 | 14:27 | 8.601 | #REF!
|  | 1 | [18 empty] | 0 | [10 empty] | #VALUE! | #VALUE! |  | 33 | #VALUE! | #VALUE!