## Therm118
Windmill Logger - THERMAL2.IMS
File opened at 00:00:01 Mon 30 Aug 2010
File closed at 00:00:01 Tue 31 Aug 2010
Date | Time | Boiler_Gas | Gas_MeterT | Boiler_Elec | Boiler_Flow | Boiler_Heat | Boiler_FlowT | Rads_In | Rads_Out | Boiler_Retur | Flue_Gas | Kitchen | Outside | Rain_Gauge | DHW_Coil_Hea | DHW_Coil_In | DHW_Cylinder | DHW_Coil_Out | DHW_Ambient | DHW_Flow | DHW_Heat | DHW_Out | DHW_In | OT min | t OT min | OT max | t OT max | T swing | Wtd._Meter_T | Delta T | Time Interval | T.H. Plus | W.H.L + | Total Heat | Water Ht. | Gain + | Gain + %
Days | Secs | cubic_feet | Celsius | kWh | litres | kWh | Celsius | Celsius | Celsius | Celsius | Celsius | Celsius | Celsius | events | kWh | Celsius | Celsius | Celsius | Celsius | litres | kWh | Celsius | Celsius | Celsius | hh:mm:ss | Celsius | hh:mm:ss | Kelvin | Celsius |  | Minutes | kW | kW | kW | kW | kW | %
08/30/10 | 0:00 | 0 | 19.583 | 0 | 3 | 0 | 36.292 | 36.363 | 30.438 | 30.629 | 16.692 | 24.028 | 11.729 | 0 | 0 | 54.399 | 53.757 | 41.109 | 23.234 | 0 | 0 | 53.344 | 31.038 | [5 empty] | 0 | 5.663 | 0 | 3.1809 | 2.9484 | 0.1899 | 0 | 2.9484 | 92.6907
08/30/10 | 0:01 | 0 | 19.606 | 0 | 2 | 0 | 32.316 | 37.703 | 30.244 | 30.46 | 14.89 | 24.077 | 11.654 | 1 | 0 | 54.352 | 53.757 | 41.133 | 23.283 | 0 | 0 | 53.391 | 31.038 | [5 empty] | 0 | 1.856 | 1 | 3.2028 | 2.9692 | 5.1908 | 5 | -2.0308 | -63.4088
08/30/10 | 0:02 | 0 | 19.606 | 0 | 3 | 0 | 31.593 | 32.955 | 30.124 | 30.22 | 27.039 | 24.053 | 11.729 | 0 | 0 | 54.376 | 53.734 | 41.109 | 23.258 | 0 | 0 | 53.367 | 31.014 | [5 empty] | 0 | 1.373 | 2 | 3.1809 | 2.9484 | 5.1899 | 5 | -2.0516 | -64.4968
08/30/10 | 0:03 | 0 | 19.606 | 0 | 3 | 0 | 39.676 | 31.857 | 30.05 | 30.05 | 20.026 | 24.004 | 11.629 | 0 | 0 | 54.376 | 53.71 | 41.133 | 23.258 | 0 | 0 | 53.321 | 31.014 | [5 empty] | 0 | 9.626 | 3 | 3.21 | 2.9761 | 5.1911 | 5 | -2.0239 | -63.0494
08/30/10 | 0:04 | 0 | 19.583 | 0 | 2 | 0 | 33.003 | 39.794 | 30.099 | 30.05 | 16.323 | 24.053 | 11.629 | 1 | 0 | 54.352 | 53.71 | 41.133 | 23.234 | 0 | 0 | 53.367 | 31.014 | [5 empty] | 0 | 2.953 | 4 | 3.21 | 2.9761 | 5.1911 | 5 | -2.0239 | -63.0494
08/30/10 | 0:05 | 1 | 19.628 | 0 | 3 | 0 | 39.37 | 34.06 | 30.22 | 30.05 | 28.51 | 24.028 | 11.654 | 0 | 0 | 54.376 | 53.71 | 41.157 | 23.209 | 0 | 0 | 53.391 | 31.063 | [5 empty] | 19.628 | 9.32 | 5 | 3.2028 | 2.9692 | 5.1908 | 5 | -2.0308 | -63.4088
08/30/10 | 0:06 | 0 | 19.573 | 0 | 3 | 0 | 35.933 | 36.99 | 30.308 | 30.117 | 15.968 | 24.045 | 11.548 | 1 | 0 | 54.322 | 53.657 | 41.102 | 23.251 | 0 | 0 | 53.267 | 31.056 | [5 empty] | 0 | 5.816 | 6 | 3.2336 | 2.9985 | 5.192 | 5 | -2.0015 | -61.8961
08/30/10 | 0:07 | 0 | 19.583 | 0 | 2 | 0 | 31.953 | 37.466 | 30.315 | 30.315 | 14.52 | 24.077 | 11.531 | 1 | 0 | 54.376 | 53.687 | 41.157 | 23.283 | 0 | 0 | 53.274 | 31.134 | [5 empty] | 0 | 1.638 | 7 | 3.2386 | 3.0032 | 5.1922 | 5 | -1.9968 | -61.6562
08/30/10 | 0:08 | 0 | 19.606 | 0 | 3 | 0 | 38.736 | 32.72 | 30.58 | 30.315 | 29.016 | 24.102 | 11.556 | 0 | 0 | 54.376 | 53.687 | 41.181 | 23.258 | 0 | 0 | 53.274 | 31.088 | [5 empty] | 0 | 8.421 | 8 | 3.2313 | 2.9963 | 5.1919 | 5 | -2.0037 | -62.0093
08/30/10 | 0:09 | 0 | 19.573 | 1 | 3 | 0 | 36.261 | 36.378 | 30.526 | 30.526 | 16.486 | 24.021 | 11.498 | 1 | 0 | 54.275 | 53.612 | 41.078 | 23.226 | 0 | 0 | 53.244 | 31.08 | [5 empty] | 0 | 5.735 | 9 | 3.2482 | 3.0124 | 5.1926 | 5 | -1.9876 | -61.1926
08/30/10 | 0:10 | 0 | 19.583 | 0 | 2 | 0 | 32.341 | 37.866 | 30.58 | 30.604 | 14.94 | 24.102 | 11.556 | 0 | 0 | 54.352 | 53.664 | 41.181 | 23.258 | 0 | 0 | 53.206 | 31.088 | [5 empty] | 0 | 1.737 | 10 | 3.2313 | 2.9963 | 5.1919 | 5 | -2.0037 | -62.0093
08/30/10 | 0:11 | 0 | 19.583 | 0 | 3 | 1 | 31.257 | 33.048 | 30.798 | 30.629 | 13.235 | 24.126 | 11.604 | 0 | 0 | 54.352 | 53.664 | 41.181 | 23.234 | 0 | 0 | 53.16 | 31.088 | [5 empty] | 0 | 0.628 | 11 | 3.2173 | 2.983 | 5.1914 | 5 | -2.017 | -62.6916
08/30/10 | 0:12 | 0 | 19.606 | 0 | 3 | 0 | 30.894 | 31.737 | 30.774 | 30.798 | 13.21 | 24.126 | 11.654 | 0 | 0 | 54.376 | 53.643 | 41.181 | 23.234 | 0 | 0 | 53.183 | 31.088 | [5 empty] | 0 | 0.096 | 0 | 3.2028 | 2.9692 | 5.1908 | 5 | -2.0308 | -63.4088
08/30/10 | 0:13 | 0 | 19.606 | 0 | 2 | 0 | 30.823 | 31.257 | 30.823 | 30.749 | 12.816 | 24.102 | 11.604 | 0 | 0 | 54.329 | 53.643 | 41.157 | 23.234 | 0 | 0 | 53.23 | 31.088 | [5 empty] | 0 | 0.074 | 1 | 3.2173 | 2.983 | 1.1438 | 0.95238 | 2.0306 | 63.1157
08/30/10 | 0:14 | 0 | 19.606 | 0 | 3 | 0 | 30.798 | 31.134 | 30.703 | 30.847 | 18.495 | 24.126 | 11.654 | 0 | 0 | 54.352 | 53.643 | 41.193 | 23.246 | 0 | 0 | 53.241 | 31.075 | [5 empty] | 0 | -0.049 | 2 | 3.2028 | 2.9692 | 1.1432 | 0.95238 | 2.0168 | 62.9705
08/30/10 | 0:15 | 0 | 19.631 | 0 | 3 | 0 | 39.937 | 31.09 | 30.609 | 30.754 | 23.381 | 24.129 | 11.533 | 0 | 0 | 54.357 | 53.645 | 41.159 | 23.261 | 0 | 0 | 53.255 | 31.09 | [5 empty] | 0 | 9.183 | 3 | 3.238 | 3.0027 | 1.1446 | 0.95238 | 2.0503 | 63.3197
08/30/10 | 0:16 | 0 | 19.631 | 0 | 2 | 0 | 35.261 | 37.447 | 30.416 | 30.656 | 15.707 | 24.031 | 11.657 | 1 | 0 | 54.357 | 53.645 | 41.207 | 23.236 | 0 | 0 | 53.234 | 31.065 | [5 empty] | 0 | 4.605 | 4 | 3.2019 | 2.9683 | 1.1431 | 0.95238 | 2.016 | 62.9618
08/30/10 | 0:17 | 0 | 19.631 | 0 | 3 | 0 | 32.005 | 36.483 | 30.246 | 30.416 | 13.854 | 24.031 | 11.584 | 0 | 0 | 54.334 | 53.624 | 41.207 | 23.261 | 0 | 0 | 53.234 | 31.09 | [5 empty] | 0 | 1.589 | 5 | 3.2231 | 2.9885 | 1.144 | 0.95238 | 2.0362 | 63.1734
08/30/10 | 0:18 | 0 | 19.611 | 0 | 3 | 0 | 36.672 | 32.558 | 30.102 | 30.222 | 28.248 | 24.055 | 11.657 | 0 | 0 | 54.31 | 53.624 | 41.183 | 23.261 | 0 | 0 | 53.234 | 31.09 | [5 empty] | 0 | 6.45 | 6 | 3.2019 | 2.9683 | 1.1431 | 0.95238 | 2.016 | 62.9618
08/30/10 | 0:19 | 0 | 19.553 | 0 | 3 | 0 | 37.251 | 34.62 | 30.006 | 30.102 | 17.016 | 24.055 | 11.508 | 1 | 0 | 54.31 | 53.601 | 41.207 | 23.261 | 0 | 0 | 53.211 | 31.115 | [5 empty] | 0 | 7.149 | 7 | 3.2453 | 3.0096 | 1.1449 | 0.95238 | 2.0572 | 63.3909
08/30/10 | 0:20 | 0 | 19.611 | 0 | 2 | 0 | 32.272 | 38.645 | 30.126 | 30.006 | 25.502 | 24.031 | 11.559 | 1 | 0 | 54.31 | 53.601 | 41.183 | 23.31 | 0 | 0 | 53.211 | 31.115 | [5 empty] | 0 | 2.266 | 8 | 3.2304 | 2.9955 | 1.1443 | 0.95238 | 2.0431 | 63.2453
08/30/10 | 0:21 | 0 | 19.598 | 0 | 3 | 0 | 41.176 | 33.022 | 30.239 | 30.023 | 21.542 | 23.999 | 11.649 | 0 | 0 | 54.28 | 53.547 | 41.176 | 23.204 | 0 | 0 | 53.181 | 31.107 | [5 empty] | 0 | 11.153 | 9 | 3.2042 | 2.9706 | 1.1432 | 0.95238 | 2.0182 | 62.9851
08/30/10 | 0:22 | 0 | 19.631 | 0 | 3 | 0 | 34.062 | 39.562 | 30.296 | 30.222 | 14.744 | 24.055 | 11.707 | 1 | 0 | 54.287 | 53.601 | 41.159 | 23.261 | 0 | 0 | 53.188 | 31.115 | [5 empty] | 0 | 3.84 | 10 | 3.1873 | 2.9545 | 1.1425 | 0.95238 | 2.0021 | 62.8152
08/30/10 | 0:23 | 1 | 19.598 | 0 | 2 | 0 | 35.653 | 35.23 | 30.288 | 30.239 | 28.746 | 24.048 | 11.649 | 0 | 0 | 54.257 | 53.547 | 41.176 | 23.253 | 0 | 0 | 53.181 | 31.132 | [5 empty] | 19.598 | 5.414 | 11 | 3.2042 | 2.9706 | 1.1432 | 0.95238 | 2.0182 | 62.9851
08/30/10 | 0:24 | 0 | 19.598 | 0 | 3 | 0 | 37.839 | 34.361 | 30.553 | 30.313 | 16.886 | 24.072 | 11.649 | 1 | 0 | 54.236 | 53.524 | 41.176 | 23.229 | 0 | 0 | 53.225 | 31.083 | [5 empty] | 0 | 7.526 | 12 | 3.2042 | 2.9706 | 1.1432 | 0.95238 | 2.0182 | 62.9851
08/30/10 | 0:25 | 0 | 19.631 | 0 | 3 | 0 | 32.677 | 39.186 | 30.56 | 30.585 | 14.719 | 24.08 | 11.657 | 0 | 0 | 54.266 | 53.577 | 41.159 | 23.236 | 0 | 0 | 53.234 | 31.065 | [5 empty] | 0 | 2.092 | 13 | 3.2019 | 2.9683 | 1.1431 | 0.95238 | 2.016 | 62.9618
08/30/10 | 0:26 | 0 | 19.578 | 0 | 2 | 0 | 31.323 | 33.515 | 30.722 | 30.578 | 24.722 | 24.097 | 11.674 | 0 | 0 | 54.257 | 53.524 | 41.176 | 23.229 | 0 | 0 | 53.204 | 31.083 | [5 empty] | 0 | 0.745 | 14 | 3.1969 | 2.9636 | 1.1429 | 0.95238 | 2.0113 | 62.9121
08/30/10 | 0:27 | 0 | 19.578 | 0 | 3 | 0 | 41.293 | 31.806 | 30.818 | 30.744 | 23.084 | 24.097 | 11.722 | 1 | 0 | 54.257 | 53.524 | 41.176 | 23.229 | 0 | 0 | 53.181 | 31.107 | [5 empty] | 0 | 10.549 | 15 | 3.183 | 2.9504 | 1.1424 | 0.95238 | 1.998 | 62.7709
08/30/10 | 0:28 | 0 | 19.578 | 0 | 3 | 0 | 34.785 | 39.272 | 30.913 | 30.842 | 16.292 | 24.121 | 11.574 | 0 | 0 | 54.236 | 53.5 | 41.176 | 23.253 | 0 | 0 | 53.225 | 31.107 | [5 empty] | 0 | 3.943 | 16 | 3.2261 | 2.9913 | 1.1441 | 0.95238 | 2.0389 | 63.2022
08/30/10 | 0:29 | 0 | 19.578 | 0 | 2 | 0 | 32.142 | 36.005 | 30.867 | 30.913 | 16.785 | 24.143 | 11.674 | 1 | 0 | 54.236 | 53.524 | 41.224 | 23.229 | 0 | 0 | 53.157 | 31.107 | [5 empty] | 0 | 1.229 | 17 | 3.1969 | 2.9636 | 1.1429 | 0.95238 | 2.0113 | 62.9121
08/30/10 | 0:30 | 0 | 19.598 | 0 | 3 | 0 | 34.548 | 32.74 | 30.889 | 30.889 | 28.481 | 24.121 | 11.551 | 0 | 0 | 54.236 | 53.524 | 41.224 | 23.278 | 0 | 0 | 53.181 | 31.107 | [5 empty] | 0 | 3.659 | 18 | 3.2327 | 2.9977 | 1.1444 | 0.95238 | 2.0453 | 63.2682
08/30/10 | 0:31 | 0 | 19.553 | 0 | 3 | 0 | 38.497 | 33.562 | 30.818 | 30.913 | 16.614 | 24.168 | 11.526 | 1 | 0 | 54.236 | 53.5 | 41.2 | 23.253 | 0 | 0 | 53.157 | 31.107 | [5 empty] | 0 | 7.584 | 19 | 3.24 | 3.0046 | 1.1447 | 0.95238 | 2.0522 | 63.3396
08/30/10 | 0:32 | 0 | 19.611 | 0 | 3 | 0 | 33.239 | 39.585 | 30.801 | 30.899 | 15.905 | 24.129 | 11.606 | 0 | 0 | 54.266 | 53.507 | 41.231 | 23.236 | 0 | 0 | 53.211 | 31.139 | [5 empty] | 0 | 2.34 | 20 | 3.2167 | 2.9825 | 1.1437 | 0.95238 | 2.0301 | 63.1099
08/30/10 | 0:33 | 0 | 19.578 | 0 | 2 | 0 | 34.761 | 33.986 | 30.769 | 30.818 | 28.697 | 24.143 | 11.649 | 0 | 0 | 54.212 | 53.477 | 41.104 | 23.18 | 0 | 0 | 53.087 | 31.058 | [5 empty] | 0 | 3.943 | 21 | 3.2042 | 2.9706 | 1.1432 | 0.95238 | 2.0182 | 62.9851
08/30/10 | 0:34 | 0 | 19.578 | 0 | 3 | 0 | 38.566 | 33.845 | 30.769 | 30.842 | 18.417 | 24.168 | 11.551 | 1 | 0 | 54.212 | 53.456 | 41.2 | 23.204 | 0 | 0 | 53.111 | 31.058 | [5 empty] | 0 | 7.724 | 22 | 3.2327 | 2.9977 | 1.1444 | 0.95238 | 2.0453 | 63.2682
08/30/10 | 0:35 | 0 | 19.581 | 0 | 3 | 0 | 33.118 | 39.626 | 30.771 | 30.842 | 15.035 | 24.124 | 11.503 | 0 | 0 | 54.189 | 53.433 | 41.2 | 23.231 | 0 | 0 | 53.066 | 31.085 | [5 empty] | 0 | 2.276 | 23 | 3.2467 | 3.011 | 1.1449 | 0.95238 | 2.0586 | 63.4051
08/30/10 | 0:36 | 0 | 19.581 | 0 | 2 | 0 | 32.952 | 33.94 | 30.796 | 30.771 | 28 | 24.146 | 11.579 | 1 | 0 | 54.189 | 53.456 | 41.2 | 23.231 | 0 | 0 | 53.09 | 31.061 | [5 empty] | 0 | 2.181 | 24 | 3.2246 | 2.9899 | 1.144 | 0.95238 | 2.0376 | 63.1878
08/30/10 | 0:37 | 0 | 19.556 | 0 | 3 | 0 | 39.932 | 32.952 | 30.867 | 30.796 | 18.937 | 24.099 | 11.503 | 0 | 0 | 54.212 | 53.433 | 41.2 | 23.231 | 0 | 0 | 53.066 | 31.085 | [5 empty] | 0 | 9.136 | 25 | 3.2467 | 3.011 | 1.1449 | 0.95238 | 2.0586 | 63.4051
08/30/10 | 0:38 | 0 | 19.581 | 0 | 3 | 0 | 33.586 | 40.449 | 30.842 | 30.891 | 15.43 | 24.146 | 11.503 | 1 | 0 | 54.166 | 53.433 | 41.176 | 23.231 | 0 | 0 | 53.043 | 31.036 | [5 empty] | 0 | 2.695 | 26 | 3.2467 | 3.011 | 1.1449 | 0.95238 | 2.0586 | 63.4051
08/30/10 | 0:39 | 0 | 19.581 | 0 | 3 | 0 | 31.784 | 34.457 | 30.867 | 30.867 | 26.002 | 24.146 | 11.528 | 0 | 0 | 54.189 | 53.409 | 41.224 | 23.231 | 0 | 0 | 53.02 | 31.085 | [5 empty] | 0 | 0.917 | 27 | 3.2394 | 3.004 | 1.1447 | 0.95238 | 2.0517 | 63.3339
08/30/10 | 0:40 | 1 | 19.581 | 0 | 2 | 0 | 41.999 | 32.36 | 31.012 | 30.94 | 23.16 | 24.195 | 11.405 | 0 | 0 | 54.189 | 53.433 | 41.224 | 23.231 | 0 | 0 | 53.043 | 31.11 | [5 empty] | 19.581 | 11.059 | 28 | 3.2753 | 3.0381 | 1.1461 | 0.95238 | 2.0857 | 63.6808
08/30/10 | 0:41 | 0 | 19.581 | 0 | 3 | 0 | 34.809 | 40.449 | 31.012 | 31.061 | 16.813 | 24.146 | 11.453 | 1 | 0 | 54.189 | 53.409 | 41.2 | 23.207 | 0 | 0 | 53.043 | 31.085 | [5 empty] | 0 | 3.748 | 29 | 3.2613 | 3.0248 | 1.1455 | 0.95238 | 2.0724 | 63.5464
08/30/10 | 0:42 | 0 | 19.581 | 0 | 3 | 0 | 32.289 | 35.959 | 31.012 | 30.987 | 16.566 | 24.099 | 11.579 | 0 | 0 | 54.189 | 53.409 | 41.176 | 23.207 | 0 | 0 | 53.02 | 31.11 | [5 empty] | 0 | 1.302 | 30 | 3.2246 | 2.9899 | 1.144 | 0.95238 | 2.0376 | 63.1878
08/30/10 | 0:43 | 0 | 19.581 | 0 | 2 | 0 | 31.904 | 32.835 | 31.11 | 31.012 | 28.339 | 24.17 | 11.528 | 0 | 0 | 54.166 | 53.386 | 41.2 | 23.207 | 0 | 0 | 52.996 | 31.11 | [5 empty] | 0 | 0.892 | 31 | 3.2394 | 3.004 | 1.1447 | 0.95238 | 2.0517 | 63.3339
08/30/10 | 0:44 | 0 | 19.581 | 0 | 3 | 0 | 41.365 | 32.24 | 31.085 | 31.11 | 18.864 | 24.146 | 11.478 | 1 | 0 | 54.166 | 53.386 | 41.248 | 23.207 | 0 | 0 | 52.996 | 31.085 | [5 empty] | 0 | 10.255 | 32 | 3.254 | 3.0179 | 1.1452 | 0.95238 | 2.0655 | 63.4759
08/30/10 | 0:45 | 0 | 19.568 | 0 | 3 | 0 | 34.309 | 40.911 | 30.98 | 31.029 | 16.928 | 24.139 | 11.569 | 0 | 0 | 54.114 | 53.335 | 41.193 | 23.15 | 0 | 0 | 52.945 | 31.1 | [5 empty] | 0 | 3.28 | 33 | 3.2275 | 2.9927 | 1.1442 | 0.95238 | 2.0403 | 63.2166
08/30/10 | 0:46 | 0 | 19.523 | 0 | 3 | 0 | 32.137 | 35.342 | 30.933 | 31.029 | 14.46 | 24.092 | 11.42 | 1 | 0 | 54.135 | 53.288 | 41.241 | 23.175 | 0 | 0 | 52.989 | 31.053 | [5 empty] | 0 | 1.108 | 34 | 3.2709 | 3.0339 | 1.1459 | 0.95238 | 2.0816 | 63.6389
08/30/10 | 0:47 | 0 | 19.581 | 0 | 2 | 0 | 31.59 | 32.622 | 31.11 | 31.061 | 27.375 | 24.219 | 11.38 | 0 | 0 | 54.145 | 53.365 | 41.224 | 23.256 | 0 | 0 | 53.043 | 31.132 | [5 empty] | 0 | 0.529 | 35 | 3.2825 | 3.045 | 1.1464 | 0.95238 | 2.0926 | 63.7504
08/30/10 | 0:48 | 0 | 19.581 | 0 | 3 | 0 | 41.389 | 32.049 | 30.987 | 31.11 | 20.169 | 24.195 | 11.38 | 0 | 0 | 54.121 | 53.365 | 41.224 | 23.207 | 0 | 0 | 53.043 | 31.132 | [5 empty] | 0 | 10.279 | 36 | 3.2825 | 3.045 | 1.1464 | 0.95238 | 2.0926 | 63.7504
08/30/10 | 0:49 | 0 | 19.556 | 0 | 3 | 0 | 34.385 | 40.683 | 30.916 | 31.061 | 15.455 | 24.17 | 11.478 | 1 | 0 | 54.121 | 53.318 | 41.272 | 23.136 | 0 | 0 | 52.996 | 31.132 | [5 empty] | 0 | 3.324 | 37 | 3.254 | 3.0179 | 1.1452 | 0.95238 | 2.0655 | 63.4759
08/30/10 | 0:50 | 0 | 19.556 | 0 | 2 | 0 | 32.095 | 35.397 | 30.916 | 31.012 | 14.814 | 24.266 | 11.453 | 0 | 0 | 54.121 | 53.342 | 41.248 | 23.182 | 0 | 0 | 52.975 | 31.11 | [5 empty] | 0 | 1.083 | 38 | 3.2613 | 3.0248 | 1.1455 | 0.95238 | 2.0724 | 63.5464
08/30/10 | 0:51 | 0 | 19.556 | 0 | 3 | 0 | 36.359 | 32.622 | 31.012 | 30.987 | 29.084 | 24.315 | 11.554 | 0 | 0 | 54.075 | 53.342 | 41.224 | 23.182 | 0 | 0 | 52.975 | 31.11 | [5 empty] | 0 | 5.372 | 39 | 3.2319 | 2.9969 | 1.1443 | 0.95238 | 2.0445 | 63.2596
08/30/10 | 0:52 | 0 | 19.581 | 0 | 3 | 0 | 38.028 | 34.668 | 30.987 | 31.061 | 18.889 | 24.266 | 11.579 | 1 | 0 | 54.121 | 53.318 | 41.2 | 23.207 | 0 | 0 | 52.975 | 31.156 | [5 empty] | 0 | 6.967 | 40 | 3.2246 | 2.9899 | 1.144 | 0.95238 | 2.0376 | 63.1878
08/30/10 | 0:53 | 0 | 19.548 | 0 | 3 | 0 | 33.11 | 39.196 | 30.909 | 30.933 | 15.397 | 24.234 | 11.322 | 0 | 0 | 54.068 | 53.288 | 41.169 | 23.15 | 0 | 0 | 52.966 | 31.078 | [5 empty] | 0 | 2.177 | 41 | 3.2994 | 3.0611 | 1.1471 | 0.95238 | 2.1087 | 63.9106
08/30/10 | 0:54 | 0 | 19.548 | 0 | 2 | 0 | 31.703 | 33.814 | 30.955 | 30.933 | 27.005 | 24.308 | 11.471 | 1 | 0 | 54.068 | 53.265 | 41.193 | 23.199 | 0 | 0 | 52.966 | 31.1 | [5 empty] | 0 | 0.77 | 42 | 3.256 | 3.0198 | 1.1453 | 0.95238 | 2.0674 | 63.4956
08/30/10 | 0:55 | 0 | 19.503 | 0 | 3 | 0 | 42.09 | 32.164 | 30.936 | 30.936 | 21.878 | 24.264 | 11.327 | 0 | 0 | 53.932 | 53.176 | 41.102 | 23.06 | 0 | 0 | 52.854 | 30.985 | [5 empty] | 0 | 11.154 | 43 | 3.298 | 3.0597 | 1.147 | 0.95238 | 2.1073 | 63.8969
08/30/10 | 0:56 | 0 | 19.478 | 0 | 3 | 0 | 34.617 | 40.913 | 30.911 | 30.936 | 16.933 | 24.264 | 11.378 | 1 | 0 | 54 | 53.199 | 41.171 | 23.082 | 0 | 0 | 52.947 | 31.007 | [5 empty] | 0 | 3.681 | 44 | 3.2831 | 3.0456 | 1.1464 | 0.95238 | 2.0932 | 63.756
08/30/10 | 0:57 | 0 | 19.535 | 0 | 3 | 0 | 32.196 | 35.73 | 30.872 | 30.967 | 16.546 | 24.32 | 11.559 | 0 | 0 | 54.03 | 53.23 | 41.202 | 23.163 | 0 | 0 | 52.931 | 31.063 | [5 empty] | 0 | 1.229 | 45 | 3.2304 | 2.9955 | 1.1443 | 0.95238 | 2.0431 | 63.2453
08/30/10 | 0:58 | 1 | 19.523 | 0 | 2 | 0 | 35.792 | 32.665 | 31.007 | 30.911 | 29.562 | 24.31 | 11.45 | 0 | 0 | 54 | 53.22 | 41.171 | 23.131 | 0 | 0 | 52.968 | 31.031 | [5 empty] | 19.523 | 4.881 | 46 | 3.2622 | 3.0256 | 1.1456 | 0.95238 | 2.0733 | 63.5548
08/30/10 | 0:59 | 0 | 19.478 | 0 | 3 | 0 | 38.729 | 34.404 | 30.911 | 31.056 | 17.871 | 24.31 | 11.476 | 1 | 0 | 54 | 53.199 | 41.157 | 23.212 | 0 | 0 | 52.999 | 31.038 | [5 empty] | 0 | 7.673 | 47 | 3.2546 | 3.0184 | 1.1453 | 0.95238 | 2.0661 | 63.4815
08/30/10 | 1:00 | 0 | 19.503 | 0 | 3 | 0 | 33.302 | 39.856 | 30.886 | 30.985 | 15.724 | 24.288 | 11.45 | 0 | 0 | 54 | 53.199 | 41.171 | 23.204 | 0 | 0 | 52.992 | 31.056 | [5 empty] | 0 | 2.317 | 48 | 3.2622 | 3.0256 | 1.1456 | 0.95238 | 2.0733 | 63.5548
08/30/10 | 1:01 | 0 | 19.503 | 0 | 2 | 0 | 31.754 | 34.101 | 30.985 | 30.936 | 15.649 | 24.288 | 11.45 | 0 | 0 | 54 | 53.176 | 41.15 | 23.131 | 0 | 0 | 52.968 | 31.007 | [5 empty] | 0 | 0.818 | 49 | 3.2622 | 3.0256 | 1.1456 | 0.95238 | 2.0733 | 63.5548
08/30/10 | 1:02 | 0 | 19.503 | 0 | 3 | 0 | 39.363 | 32.235 | 31.007 | 30.96 | 29.901 | 24.264 | 11.45 | 1 | 0 | 53.979 | 53.153 | 41.195 | 23.155 | 0 | 0 | 52.924 | 31.007 | [5 empty] | 0 | 8.403 | 50 | 3.2622 | 3.0256 | 1.1456 | 0.95238 | 2.0733 | 63.5548
08/30/10 | 1:03 | 0 | 19.503 | 0 | 3 | 0 | 36.99 | 37.225 | 31.007 | 31.08 | 16.564 | 24.239 | 11.4 | 0 | 0 | 53.979 | 53.129 | 41.102 | 23.155 | 0 | 0 | 52.924 | 31.031 | [5 empty] | 0 | 5.91 | 51 | 3.2767 | 3.0395 | 1.1462 | 0.95238 | 2.0871 | 63.6948
08/30/10 | 1:04 | 0 | 19.478 | 0 | 3 | 0 | 32.902 | 38.306 | 30.864 | 31.007 | 15.056 | 24.31 | 11.378 | 1 | 0 | 53.979 | 53.153 | 41.171 | 23.155 | 0 | 0 | 52.968 | 31.031 | [5 empty] | 0 | 1.895 | 52 | 3.2831 | 3.0456 | 1.1464 | 0.95238 | 2.0932 | 63.756
08/30/10 | 1:05 | 0 | 19.478 | 0 | 2 | 0 | 31.683 | 33.512 | 31.007 | 30.985 | 14.045 | 24.335 | 11.378 | 0 | 0 | 53.956 | 53.106 | 41.195 | 23.131 | 0 | 0 | 52.992 | 31.007 | [5 empty] | 0 | 0.698 | 53 | 3.2831 | 3.0456 | 1.1464 | 0.95238 | 2.0932 | 63.756
08/30/10 | 1:06 | 0 | 19.453 | 1 | 3 | 0 | 39.834 | 32.093 | 30.936 | 31.105 | 28.454 | 24.335 | 11.327 | 0 | 0 | 53.956 | 53.106 | 41.195 | 23.106 | 0 | 0 | 52.947 | 31.007 | [5 empty] | 0 | 8.729 | 54 | 3.298 | 3.0597 | 1.147 | 0.95238 | 2.1073 | 63.8969
08/30/10 | 1:07 | 0 | 19.453 | 0 | 3 | 0 | 36.519 | 37.696 | 30.936 | 31.031 | 15.797 | 24.31 | 11.277 | 1 | 0 | 53.956 | 53.129 | 41.195 | 23.18 | 0 | 0 | 52.854 | 31.007 | [5 empty] | 0 | 5.488 | 55 | 3.3125 | 3.0735 | 1.1476 | 0.95238 | 2.1211 | 64.0339
08/30/10 | 1:08 | 0 | 19.503 | 0 | 3 | 0 | 32.689 | 37.789 | 30.84 | 31.007 | 14.957 | 24.31 | 11.378 | 0 | 0 | 53.956 | 53.106 | 41.171 | 23.131 | 0 | 0 | 52.831 | 31.031 | [5 empty] | 0 | 1.682 | 56 | 3.2831 | 3.0456 | 1.1464 | 0.95238 | 2.0932 | 63.756
08/30/10 | 1:09 | 0 | 19.503 | 0 | 2 | 0 | 31.61 | 33.254 | 31.007 | 30.864 | 26.36 | 24.335 | 11.45 | 1 | 0 | 53.956 | 53.129 | 41.15 | 23.18 | 0 | 0 | 52.854 | 31.056 | [5 empty] | 0 | 0.746 | 57 | 3.2622 | 3.0256 | 1.1456 | 0.95238 | 2.0733 | 63.5548
08/30/10 | 1:10 | 0 | 19.503 | 0 | 3 | 0 | 41.925 | 32.044 | 30.911 | 30.985 | 21.902 | 24.31 | 11.327 | 0 | 0 | 53.932 | 53.083 | 41.195 | 23.18 | 0 | 0 | 52.877 | 31.08 | [5 empty] | 0 | 10.94 | 58 | 3.298 | 3.0597 | 1.147 | 0.95238 | 2.1073 | 63.8969
08/30/10 | 1:11 | 0 | 19.523 | 0 | 3 | 0 | 34.758 | 40.561 | 30.911 | 30.985 | 15.797 | 24.359 | 11.378 | 1 | 0 | 53.909 | 53.106 | 41.078 | 23.131 | 0 | 0 | 52.901 | 31.08 | [5 empty] | 0 | 3.773 | 59 | 3.2831 | 3.0456 | 1.1464 | 0.95238 | 2.0932 | 63.756
08/30/10 | 1:12 | 0 | 19.47 | 0 | 3 | 0 | 32.132 | 35.737 | 30.783 | 30.928 | 14.925 | 24.303 | 11.295 | 0 | 0 | 53.902 | 53.052 | 41.119 | 23.148 | 0 | 0 | 52.824 | 31.048 | [5 empty] | 0 | 1.204 | 60 | 3.3073 | 3.0685 | 1.1474 | 0.95238 | 2.1162 | 63.9847
08/30/10 | 1:13 | 0 | 19.478 | 0 | 2 | 0 | 36.426 | 32.689 | 31.007 | 30.886 | 29.177 | 24.335 | 11.229 | 0 | 0 | 53.909 | 53.083 | 41.195 | 23.18 | 0 | 0 | 52.877 | 31.08 | [5 empty] | 0 | 5.54 | 61 | 3.3265 | 3.0868 | 1.1482 | 0.95238 | 2.1344 | 64.1642
08/30/10 | 1:14 | 1 | 19.503 | 0 | 3 | 1 | 38.117 | 34.828 | 30.911 | 31.031 | 17.575 | 24.335 | 11.229 | 1 | 0 | 53.909 | 53.083 | 41.195 | 23.18 | 0 | 0 | 52.877 | 31.083 | [5 empty] | 19.503 | 7.086 | 62 | 3.3265 | 3.0868 | 1.1482 | 0.95238 | 2.1344 | 64.1642
08/30/10 | 1:15 | 0 | 19.558 | 0 | 3 | 0 | 33.192 | 39.301 | 30.943 | 31.016 | 16.888 | 24.413 | 11.405 | 0 | 0 | 53.942 | 53.162 | 41.205 | 23.209 | 0 | 0 | 52.882 | 31.107 | [5 empty] | 0 | 2.176 | 0 | 3.2753 | 3.0381 | 1.1461 | 0.95238 | 2.0857 | 63.6808
08/30/10 | 1:16 | 0 | 19.578 | 0 | 3 | 0 | 31.811 | 33.873 | 31.016 | 30.967 | 18.791 | 24.391 | 11.506 | 0 | 0 | 53.965 | 53.118 | 41.253 | 23.209 | 0 | 0 | 52.957 | 31.137 | [5 empty] | 0 | 0.844 | 1 | 3.2459 | 3.0101 | 1.2095 | 1.0169 | 1.9932 | 61.4073
08/30/10 | 1:17 | 0 | 19.578 | 0 | 2 | 0 | 40.475 | 32.22 | 31.038 | 31.038 | 26.076 | 24.413 | 11.481 | 1 | 0 | 53.921 | 53.141 | 41.229 | 23.234 | 0 | 0 | 52.91 | 31.112 | [5 empty] | 0 | 9.437 | 2 | 3.2531 | 3.0171 | 1.2098 | 1.0169 | 2.0001 | 61.4826
08/30/10 | 1:18 | 0 | 19.528 | 0 | 3 | 0 | 35.864 | 38.284 | 31.009 | 31.083 | 16.463 | 24.362 | 11.425 | 0 | 0 | 53.914 | 53.09 | 41.224 | 23.18 | 0 | 0 | 52.838 | 31.107 | [5 empty] | 0 | 4.781 | 3 | 3.2694 | 3.0326 | 1.2104 | 1.0169 | 2.0156 | 61.65
08/30/10 | 1:19 | 0 | 19.558 | 0 | 3 | 0 | 32.555 | 37.069 | 30.943 | 31.063 | 15.382 | 24.413 | 11.307 | 1 | 0 | 53.942 | 53.048 | 41.133 | 23.163 | 0 | 0 | 52.796 | 31.112 | [5 empty] | 0 | 1.492 | 4 | 3.3038 | 3.0652 | 1.2118 | 1.0169 | 2.0483 | 61.9975
08/30/10 | 1:20 | 0 | 19.558 | 0 | 3 | 0 | 31.593 | 33.072 | 31.088 | 30.943 | 27.088 | 24.391 | 11.257 | 0 | 0 | 53.942 | 53.094 | 41.274 | 23.185 | 0 | 0 | 52.751 | 31.112 | [5 empty] | 0 | 0.65 | 5 | 3.3184 | 3.0791 | 1.2124 | 1.0169 | 2.0621 | 62.1425
08/30/10 | 1:21 | 0 | 19.558 | 0 | 2 | 0 | 42.238 | 32.051 | 30.992 | 31.112 | 21.91 | 24.438 | 11.357 | 0 | 0 | 53.921 | 53.094 | 41.253 | 23.185 | 0 | 0 | 52.772 | 31.112 | [5 empty] | 0 | 11.126 | 6 | 3.2892 | 3.0514 | 1.2112 | 1.0169 | 2.0344 | 61.8511
08/30/10 | 1:22 | 0 | 19.528 | 0 | 3 | 0 | 34.83 | 40.894 | 30.962 | 31.034 | 14.957 | 24.313 | 11.327 | 1 | 0 | 53.893 | 53.066 | 41.224 | 23.18 | 0 | 0 | 52.768 | 31.107 | [5 empty] | 0 | 3.796 | 7 | 3.298 | 3.0597 | 1.2116 | 1.0169 | 2.0427 | 61.9391
08/30/10 | 1:23 | 0 | 19.503 | 0 | 3 | 0 | 32.262 | 35.864 | 30.938 | 30.987 | 15.204 | 24.337 | 11.277 | 0 | 0 | 53.869 | 53.043 | 41.224 | 23.18 | 0 | 0 | 52.772 | 31.159 | [5 empty] | 0 | 1.275 | 8 | 3.3125 | 3.0735 | 1.2122 | 1.0169 | 2.0566 | 62.0846
08/30/10 | 1:24 | 0 | 19.533 | 0 | 3 | 0 | 33.144 | 32.744 | 31.063 | 30.943 | 28.39 | 24.318 | 11.282 | 0 | 0 | 53.921 | 53.048 | 41.205 | 23.185 | 0 | 0 | 52.772 | 31.137 | [5 empty] | 0 | 2.201 | 9 | 3.3111 | 3.0721 | 1.2121 | 1.0169 | 2.0552 | 62.0701
08/30/10 | 1:25 | 0 | 19.528 | 0 | 2 | 0 | 39.344 | 32.95 | 30.938 | 31.058 | 19.845 | 24.264 | 11.252 | 1 | 0 | 53.893 | 53.02 | 41.224 | 23.18 | 0 | 0 | 52.791 | 31.107 | [5 empty] | 0 | 8.286 | 10 | 3.3198 | 3.0804 | 1.2125 | 1.0169 | 2.0635 | 62.1569
08/30/10 | 1:26 | 0 | 19.548 | 0 | 3 | 0 | 33.538 | 39.93 | 30.889 | 30.987 | 16.167 | 24.288 | 11.179 | 0 | 0 | 53.893 | 53.02 | 41.224 | 23.18 | 0 | 0 | 52.791 | 31.107 | [5 empty] | 0 | 2.551 | 11 | 3.3411 | 3.1007 | 1.2133 | 1.0169 | 2.0837 | 62.3663
08/30/10 | 1:27 | 0 | 19.528 | 0 | 3 | 0 | 31.853 | 34.266 | 30.889 | 30.938 | 26.625 | 24.288 | 11.179 | 1 | 0 | 53.869 | 52.975 | 41.2 | 23.204 | 0 | 0 | 52.768 | 31.107 | [5 empty] | 0 | 0.915 | 12 | 3.3411 | 3.1007 | 1.2133 | 1.0169 | 2.0837 | 62.3663
08/30/10 | 1:28 | 0 | 19.578 | 0 | 3 | 0 | 41.698 | 32.341 | 30.992 | 30.992 | 23.329 | 24.318 | 11.257 | 0 | 0 | 53.874 | 53.048 | 41.229 | 23.209 | 0 | 0 | 52.796 | 31.112 | [5 empty] | 0 | 10.706 | 13 | 3.3184 | 3.0791 | 1.2124 | 1.0169 | 2.0621 | 62.1425
08/30/10 | 1:29 | 0 | 19.528 | 0 | 2 | 0 | 34.502 | 40.494 | 30.938 | 31.058 | 17.132 | 24.288 | 11.078 | 1 | 0 | 53.846 | 52.996 | 41.224 | 23.18 | 0 | 0 | 52.744 | 31.083 | [5 empty] | 0 | 3.444 | 14 | 3.3705 | 3.1286 | 1.2145 | 1.0169 | 2.1117 | 62.6515
08/30/10 | 1:30 | 0 | 19.528 | 0 | 3 | 0 | 32.166 | 35.512 | 30.889 | 31.009 | 15.747 | 24.288 | 11.179 | 0 | 0 | 53.846 | 52.975 | 41.246 | 23.18 | 0 | 0 | 52.723 | 31.083 | [5 empty] | 0 | 1.157 | 15 | 3.3411 | 3.1007 | 1.2133 | 1.0169 | 2.0837 | 62.3663
08/30/10 | 1:31 | 1 | 19.558 | 0 | 3 | 0 | 37.655 | 32.673 | 31.088 | 30.943 | 29.376 | 24.318 | 11.234 | 0 | 0 | 53.874 | 53.003 | 41.274 | 23.209 | 0 | 0 | 52.705 | 31.112 | [5 empty] | 19.558 | 6.712 | 16 | 3.3251 | 3.0854 | 1.2127 | 1.0169 | 2.0685 | 62.2088
08/30/10 | 1:32 | 0 | 19.558 | 0 | 3 | 0 | 37.115 | 35.892 | 30.967 | 31.112 | 17.73 | 24.367 | 11.134 | 1 | 0 | 53.827 | 53.024 | 41.229 | 23.209 | 0 | 0 | 52.681 | 31.088 | [5 empty] | 0 | 6.003 | 17 | 3.3542 | 3.1131 | 1.2139 | 1.0169 | 2.0962 | 62.494
08/30/10 | 1:33 | 0 | 19.528 | 0 | 3 | 0 | 32.905 | 38.263 | 30.962 | 30.987 | 14.957 | 24.239 | 11.129 | 0 | 0 | 53.799 | 52.975 | 41.176 | 23.204 | 0 | 0 | 52.585 | 31.129 | [5 empty] | 0 | 1.918 | 18 | 3.3556 | 3.1145 | 1.2139 | 1.0169 | 2.0975 | 62.5081
08/30/10 | 1:34 | 0 | 19.548 | 0 | 2 | 0 | 31.683 | 33.491 | 31.034 | 30.962 | 26.336 | 24.264 | 11.154 | 0 | 0 | 53.823 | 52.952 | 41.246 | 23.18 | 0 | 0 | 52.649 | 31.08 | [5 empty] | 0 | 0.721 | 19 | 3.3484 | 3.1076 | 1.2136 | 1.0169 | 2.0906 | 62.4373
08/30/10 | 1:35 | 0 | 19.503 | 0 | 3 | 0 | 41.291 | 32.093 | 30.96 | 31.007 | 20.36 | 24.239 | 11.081 | 1 | 0 | 53.771 | 52.924 | 41.171 | 23.06 | 0 | 0 | 52.602 | 31.08 | [5 empty] | 0 | 10.284 | 20 | 3.3696 | 3.1278 | 1.2145 | 1.0169 | 2.1108 | 62.6431
08/30/10 | 1:36 | 0 | 19.503 | 0 | 3 | 0 | 34.38 | 40.186 | 30.936 | 30.96 | 15.576 | 24.19 | 11.106 | 0 | 0 | 53.771 | 52.901 | 41.219 | 23.131 | 0 | 0 | 52.649 | 31.105 | [5 empty] | 0 | 3.42 | 21 | 3.3623 | 3.1209 | 1.2142 | 1.0169 | 2.1039 | 62.5729
08/30/10 | 1:37 | 0 | 19.535 | 0 | 3 | 0 | 32.147 | 35.306 | 30.943 | 31.016 | 13.977 | 24.222 | 11.114 | 1 | 0 | 53.801 | 52.931 | 41.226 | 23.187 | 0 | 0 | 52.702 | 31.183 | [5 empty] | 0 | 1.131 | 22 | 3.36 | 3.1186 | 1.2141 | 1.0169 | 2.1017 | 62.5504
08/30/10 | 1:38 | 0 | 19.478 | 0 | 2 | 0 | 36.497 | 32.572 | 31.007 | 30.96 | 28.743 | 24.19 | 11.106 | 0 | 0 | 53.771 | 52.901 | 41.195 | 23.18 | 0 | 0 | 52.693 | 31.151 | [5 empty] | 0 | 5.537 | 23 | 3.3623 | 3.1209 | 1.2142 | 1.0169 | 2.1039 | 62.5729
08/30/10 | 1:39 | 0 | 19.503 | 0 | 3 | 0 | 37.507 | 35.038 | 30.911 | 31.031 | 18.465 | 24.168 | 11.031 | 0 | 0 | 53.771 | 52.877 | 41.171 | 23.131 | 0 | 0 | 52.625 | 31.08 | [5 empty] | 0 | 6.476 | 24 | 3.3842 | 3.1416 | 1.2151 | 1.0169 | 2.1247 | 62.7826
08/30/10 | 1:40 | 0 | 19.478 | 0 | 3 | 0 | 32.996 | 38.612 | 30.886 | 31.007 | 16.069 | 24.19 | 11.252 | 1 | 0 | 53.748 | 52.901 | 41.195 | 23.155 | 0 | 0 | 52.649 | 31.08 | [5 empty] | 0 | 1.989 | 25 | 3.3198 | 3.0804 | 1.2125 | 1.0169 | 2.0635 | 62.1569
08/30/10 | 1:41 | 0 | 19.478 | 0 | 3 | 0 | 31.73 | 33.605 | 30.911 | 30.985 | 27.466 | 24.168 | 11.252 | 0 | 0 | 53.771 | 52.877 | 41.243 | 23.155 | 0 | 0 | 52.716 | 31.08 | [5 empty] | 0 | 0.745 | 26 | 3.3198 | 3.0804 | 1.2125 | 1.0169 | 2.0635 | 62.1569
08/30/10 | 1:42 | 0 | 19.503 | 0 | 3 | 0 | 41.267 | 32.188 | 30.911 | 30.985 | 20.018 | 24.19 | 11.204 | 1 | 0 | 53.748 | 52.877 | 41.171 | 23.131 | 0 | 0 | 52.74 | 31.129 | [5 empty] | 0 | 10.282 | 27 | 3.3338 | 3.0937 | 1.213 | 1.0169 | 2.0768 | 62.2949
08/30/10 | 1:43 | 0 | 19.503 | 0 | 2 | 0 | 34.263 | 40.444 | 30.886 | 30.96 | 16.39 | 24.168 | 11.081 | 0 | 0 | 53.748 | 52.877 | 41.171 | 23.155 | 0 | 0 | 52.716 | 31.105 | [5 empty] | 0 | 3.303 | 28 | 3.3696 | 3.1278 | 1.2145 | 1.0169 | 2.1108 | 62.6431
08/30/10 | 1:44 | 0 | 19.478 | 0 | 3 | 0 | 32.068 | 35.134 | 30.886 | 30.936 | 14.859 | 24.19 | 11.179 | 0 | 0 | 53.703 | 52.854 | 41.171 | 23.18 | 0 | 0 | 52.693 | 31.056 | [5 empty] | 0 | 1.132 | 29 | 3.3411 | 3.1007 | 1.2133 | 1.0169 | 2.0837 | 62.3663
08/30/10 | 1:45 | 0 | 19.478 | 0 | 3 | 0 | 40.162 | 32.502 | 30.936 | 30.936 | 29.273 | 24.239 | 11.106 | 1 | 0 | 53.703 | 52.854 | 41.195 | 23.18 | 0 | 0 | 52.649 | 31.08 | [5 empty] | 0 | 9.226 | 30 | 3.3623 | 3.1209 | 1.2142 | 1.0169 | 2.1039 | 62.5729
08/30/10 | 1:46 | 0 | 19.478 | 0 | 3 | 0 | 36.426 | 38.375 | 30.886 | 31.031 | 17.823 | 24.19 | 11.179 | 0 | 0 | 53.703 | 52.854 | 41.195 | 23.155 | 0 | 0 | 52.625 | 31.08 | [5 empty] | 0 | 5.395 | 31 | 3.3411 | 3.1007 | 1.2133 | 1.0169 | 2.0837 | 62.3663
08/30/10 | 1:47 | 0 | 19.453 | 0 | 3 | 0 | 32.665 | 37.555 | 30.864 | 30.985 | 15.179 | 24.143 | 11.106 | 1 | 0 | 53.703 | 52.831 | 41.15 | 23.131 | 0 | 0 | 52.578 | 31.08 | [5 empty] | 0 | 1.68 | 32 | 3.3623 | 3.1209 | 1.2142 | 1.0169 | 2.1039 | 62.5729
08/30/10 | 1:48 | 1 | 19.478 | 0 | 2 | 0 | 32.878 | 33.206 | 31.031 | 30.936 | 28.623 | 24.215 | 11.056 | 0 | 0 | 53.748 | 52.831 | 41.195 | 23.106 | 0 | 0 | 52.625 | 31.105 | [5 empty] | 19.478 | 1.942 | 33 | 3.3769 | 3.1347 | 1.2148 | 1.0169 | 2.1178 | 62.713
08/30/10 | 1:49 | 0 | 19.47 | 0 | 3 | 0 | 40.038 | 32.94 | 30.928 | 31.024 | 20.182 | 24.136 | 11.096 | 1 | 0 | 53.65 | 52.8 | 41.164 | 23.074 | 0 | 0 | 52.618 | 31.024 | [5 empty] | 0 | 9.014 | 34 | 3.3652 | 3.1236 | 1.2143 | 1.0169 | 2.1067 | 62.601
08/30/10 | 1:50 | 0 | 19.503 | 0 | 3 | 0 | 33.747 | 40.444 | 30.911 | 30.96 | 16.119 | 24.168 | 11.031 | 0 | 0 | 53.703 | 52.81 | 41.243 | 23.131 | 0 | 0 | 52.649 | 31.056 | [5 empty] | 0 | 2.787 | 35 | 3.3842 | 3.1416 | 1.2151 | 1.0169 | 2.1247 | 62.7826
08/30/10 | 1:51 | 0 | 19.47 | 0 | 3 | 0 | 31.892 | 34.421 | 30.904 | 30.953 | 16.26 | 24.207 | 11.023 | 0 | 0 | 53.65 | 52.779 | 41.188 | 23.074 | 0 | 0 | 52.641 | 31.024 | [5 empty] | 0 | 0.939 | 36 | 3.3865 | 3.1438 | 1.2152 | 1.0169 | 2.1269 | 62.8048
08/30/10 | 1:52 | 0 | 19.478 | 0 | 3 | 0 | 40.162 | 32.358 | 30.985 | 30.985 | 29.658 | 24.264 | 11.179 | 1 | 0 | 53.68 | 52.786 | 41.195 | 23.131 | 0 | 0 | 52.693 | 31.056 | [5 empty] | 0 | 9.177 | 37 | 3.3411 | 3.1007 | 1.2133 | 1.0169 | 2.0837 | 62.3663
08/30/10 | 1:53 | 0 | 19.42 | 0 | 2 | 0 | 36.277 | 38.533 | 30.879 | 31.097 | 18.11 | 24.087 | 10.973 | 0 | 0 | 53.673 | 52.709 | 41.236 | 23.028 | 0 | 0 | 52.709 | 30.953 | [5 empty] | 0 | 5.18 | 38 | 3.4011 | 3.1577 | 1.2158 | 1.0169 | 2.1407 | 62.9428
08/30/10 | 1:54 | 0 | 19.445 | 0 | 3 | 0 | 32.61 | 37.335 | 30.855 | 30.975 | 15.395 | 24.158 | 11.023 | 1 | 0 | 53.65 | 52.756 | 41.14 | 23.099 | 0 | 0 | 52.595 | 31.061 | [5 empty] | 0 | 1.635 | 39 | 3.3865 | 3.1438 | 1.2152 | 1.0169 | 2.1269 | 62.8048
08/30/10 | 1:55 | 0 | 19.458 | 0 | 3 | 0 | 31.59 | 33.163 | 31.012 | 30.94 | 25.519 | 24.219 | 11.01 | 0 | 0 | 53.638 | 52.744 | 41.2 | 23.111 | 0 | 0 | 52.56 | 31.012 | [5 empty] | 0 | 0.65 | 40 | 3.3903 | 3.1474 | 1.2153 | 1.0169 | 2.1305 | 62.8408
08/30/10 | 1:56 | 0 | 19.49 | 0 | 3 | 0 | 41.82 | 32.032 | 30.972 | 31.092 | 22.179 | 24.202 | 11.018 | 0 | 0 | 53.692 | 52.775 | 41.207 | 23.094 | 0 | 0 | 52.546 | 31.043 | [5 empty] | 0 | 10.728 | 41 | 3.388 | 3.1452 | 1.2152 | 1.0169 | 2.1283 | 62.8186
08/30/10 | 1:57 | 0 | 19.49 | 0 | 3 | 0 | 35.005 | 40.363 | 30.997 | 31.043 | 18.108 | 24.227 | 11.068 | 1 | 0 | 53.668 | 52.775 | 41.231 | 23.143 | 0 | 0 | 52.522 | 31.068 | [5 empty] | 0 | 3.962 | 42 | 3.3734 | 3.1314 | 1.2146 | 1.0169 | 2.1144 | 62.6795
08/30/10 | 1:58 | 0 | 19.513 | 0 | 2 | 0 | 32.296 | 35.873 | 30.923 | 30.997 | 24.661 | 24.107 | 11.043 | 0 | 0 | 53.668 | 52.751 | 41.183 | 23.143 | 0 | 0 | 52.546 | 31.092 | [5 empty] | 0 | 1.299 | 43 | 3.3807 | 3.1383 | 1.2149 | 1.0169 | 2.1213 | 62.7492
08/30/10 | 1:59 | 0 | 19.513 | 0 | 3 | 0 | 41.913 | 32.773 | 31.019 | 30.997 | 24.901 | 24.178 | 11.043 | 1 | 0 | 53.622 | 52.798 | 41.207 | 23.094 | 0 | 0 | 52.546 | 31.068 | [5 empty] | 0 | 10.916 | 44 | 3.3807 | 3.1383 | 1.2149 | 1.0169 | 2.1213 | 62.7492
08/30/10 | 2:00 | 0 | 19.48 | 0 | 3 | 0 | 35.701 | 40.236 | 30.965 | 31.036 | 18.221 | 24.146 | 11.036 | 1 | 0 | 53.615 | 52.698 | 41.152 | 23.111 | 0 | 0 | 52.536 | 31.012 | [5 empty] | 0 | 4.665 | 45 | 3.3827 | 3.1402 | 1.215 | 1.0169 | 2.1233 | 62.7687
08/30/10 | 2:01 | 0 | 19.48 | 0 | 3 | 0 | 32.646 | 36.737 | 30.891 | 30.965 | 27.929 | 24.146 | 10.96 | 0 | 0 | 53.591 | 52.698 | 41.176 | 23.111 | 0 | 0 | 52.536 | 31.012 | [5 empty] | 0 | 1.681 | 46 | 3.4048 | 3.1613 | 1.2159 | 1.0169 | 2.1443 | 62.9785
08/30/10 | 2:02 | 0 | 19.513 | 1 | 3 | 0 | 40.997 | 33.311 | 31.092 | 30.997 | 23.192 | 24.202 | 10.895 | 0 | 0 | 53.622 | 52.728 | 41.207 | 23.143 | 0 | 0 | 52.59 | 31.019 | [5 empty] | 0 | 10 | 47 | 3.4238 | 3.1793 | 1.2167 | 1.0169 | 2.1623 | 63.1559
08/30/10 | 2:03 | 0 | 19.48 | 0 | 3 | 0 | 34.103 | 40.731 | 30.987 | 31.11 | 16.69 | 24.17 | 10.912 | 1 | 0 | 53.591 | 52.698 | 41.176 | 23.136 | 0 | 0 | 52.515 | 30.965 | [5 empty] | 0 | 2.993 | 48 | 3.4188 | 3.1746 | 1.2165 | 1.0169 | 2.1576 | 63.1097
08/30/10 | 2:04 | 1 | 19.48 | 0 | 2 | 0 | 37.136 | 34.926 | 31.061 | 31.012 | 29.592 | 24.17 | 11.01 | 0 | 0 | 53.591 | 52.698 | 41.224 | 23.16 | 0 | 0 | 52.515 | 30.987 | [5 empty] | 19.48 | 6.124 | 49 | 3.3903 | 3.1474 | 1.2153 | 1.0169 | 2.1305 | 62.8408
08/30/10 | 2:05 | 0 | 19.513 | 0 | 3 | 0 | 37.801 | 36.086 | 31.188 | 31.092 | 16.451 | 24.227 | 11.068 | 1 | 0 | 53.622 | 52.705 | 41.231 | 23.168 | 0 | 0 | 52.567 | 30.997 | [5 empty] | 0 | 6.709 | 50 | 3.3734 | 3.1314 | 1.2146 | 1.0169 | 2.1144 | 62.6795
08/30/10 | 2:06 | 0 | 19.48 | 0 | 3 | 0 | 33.118 | 38.803 | 31.156 | 31.252 | 15.654 | 24.17 | 11.036 | 0 | 0 | 53.591 | 52.674 | 41.2 | 23.04 | 0 | 0 | 52.515 | 30.987 | [5 empty] | 0 | 1.866 | 51 | 3.3827 | 3.1402 | 1.215 | 1.0169 | 2.1233 | 62.7687
08/30/10 | 2:07 | 0 | 19.503 | 0 | 3 | 0 | 38.239 | 33.727 | 31.276 | 31.252 | 29.808 | 24.269 | 11.01 | 1 | 0 | 53.591 | 52.674 | 41.2 | 23.111 | 0 | 0 | 52.536 | 30.965 | [5 empty] | 0 | 6.987 | 52 | 3.3903 | 3.1474 | 1.2153 | 1.0169 | 2.1305 | 62.8408
08/30/10 | 2:08 | 0 | 19.458 | 0 | 3 | 0 | 37.416 | 36.899 | 31.301 | 31.35 | 18.64 | 24.244 | 10.96 | 0 | 0 | 53.591 | 52.674 | 41.152 | 23.087 | 0 | 0 | 52.536 | 30.987 | [5 empty] | 0 | 6.066 | 53 | 3.4048 | 3.1613 | 1.2159 | 1.0169 | 2.1443 | 62.9785
08/30/10 | 2:09 | 0 | 19.48 | 0 | 3 | 0 | 33.211 | 38.473 | 31.35 | 31.396 | 15.43 | 24.244 | 10.96 | 1 | 0 | 53.591 | 52.653 | 41.176 | 23.062 | 0 | 0 | 52.536 | 30.965 | [5 empty] | 0 | 1.815 | 54 | 3.4048 | 3.1613 | 1.2159 | 1.0169 | 2.1443 | 62.9785
08/30/10 | 2:10 | 0 | 19.48 | 0 | 2 | 0 | 32.071 | 33.704 | 31.421 | 31.374 | 24.604 | 24.219 | 11.061 | 0 | 0 | 53.591 | 52.653 | 41.176 | 23.062 | 0 | 0 | 52.536 | 30.987 | [5 empty] | 0 | 0.697 | 55 | 3.3754 | 3.1333 | 1.2147 | 1.0169 | 2.1164 | 62.699
08/30/10 | 2:11 | 0 | 19.48 | 0 | 3 | 0 | 41.576 | 32.458 | 31.35 | 31.47 | 23.04 | 24.195 | 11.036 | 0 | 0 | 53.591 | 52.653 | 41.2 | 23.087 | 0 | 0 | 52.515 | 30.987 | [5 empty] | 0 | 10.106 | 56 | 3.3827 | 3.1402 | 1.215 | 1.0169 | 2.1233 | 62.7687
08/30/10 | 2:12 | 0 | 19.427 | 0 | 3 | 0 | 35.014 | 40.183 | 31.345 | 31.367 | 15.845 | 24.166 | 10.832 | 1 | 0 | 53.563 | 52.625 | 41.171 | 23.082 | 0 | 0 | 52.464 | 30.982 | [5 empty] | 0 | 3.647 | 57 | 3.4421 | 3.1967 | 1.2174 | 1.0169 | 2.1798 | 63.3259
08/30/10 | 2:13 | 0 | 19.48 | 0 | 3 | 1 | 32.577 | 35.89 | 31.23 | 31.446 | 14.887 | 24.269 | 10.887 | 0 | 0 | 53.547 | 52.653 | 41.176 | 23.111 | 0 | 0 | 52.492 | 31.036 | [5 empty] | 0 | 1.131 | 58 | 3.4261 | 3.1815 | 1.2168 | 1.0169 | 2.1645 | 63.1775
08/30/10 | 2:14 | 0 | 19.48 | 0 | 3 | 0 | 34.691 | 33.022 | 31.325 | 31.35 | 29.158 | 24.219 | 10.862 | 0 | 0 | 53.547 | 52.63 | 41.224 | 23.04 | 0 | 0 | 52.515 | 31.085 | [5 empty] | 0 | 3.341 | 0 | 3.4334 | 3.1884 | 1.2171 | 1.0169 | 2.1714 | 63.2451
08/30/10 | 2:15 | 0 | 19.533 | 0 | 3 | 0 | 39.351 | 34.227 | 31.259 | 31.428 | 20.053 | 24.2 | 10.817 | 1 | 0 | 53.577 | 52.66 | 41.207 | 23.116 | 0 | 0 | 52.499 | 31.09 | [5 empty] | 0 | 7.923 | 1 | 3.4465 | 3.2009 | 1.2916 | 1.0909 | 2.1099 | 61.2201
08/30/10 | 2:16 | 0 | 19.51 | 0 | 2 | 0 | 33.735 | 40.009 | 31.235 | 31.379 | 16.524 | 24.224 | 10.817 | 1 | 0 | 53.554 | 52.613 | 41.231 | 23.116 | 0 | 0 | 52.499 | 31.065 | [5 empty] | 0 | 2.356 | 2 | 3.4465 | 3.2009 | 1.2916 | 1.0909 | 2.1099 | 61.2201
08/30/10 | 2:17 | 0 | 19.533 | 0 | 3 | 0 | 32.417 | 34.321 | 31.259 | 31.308 | 28.488 | 24.224 | 10.99 | 0 | 0 | 53.577 | 52.637 | 41.231 | 23.141 | 0 | 0 | 52.478 | 31.09 | [5 empty] | 0 | 1.109 | 3 | 3.3961 | 3.153 | 1.2895 | 1.0909 | 2.0621 | 60.7182
08/30/10 | 2:18 | 1 | 19.533 | 0 | 3 | 0 | 41.042 | 33.005 | 31.284 | 31.355 | 21.383 | 24.224 | 10.867 | 0 | 0 | 53.554 | 52.637 | 41.255 | 23.141 | 0 | 0 | 52.455 | 31.065 | [5 empty] | 19.533 | 9.687 | 4 | 3.4319 | 3.187 | 1.291 | 1.0909 | 2.0961 | 61.0766
08/30/10 | 2:19 | 0 | 19.498 | 0 | 3 | 0 | 34.242 | 40.915 | 31.225 | 31.32 | 14.809 | 24.239 | 10.832 | 1 | 0 | 53.545 | 52.604 | 41.198 | 23.106 | 0 | 0 | 52.399 | 31.031 | [5 empty] | 0 | 2.922 | 5 | 3.4421 | 3.1967 | 1.2914 | 1.0909 | 2.1058 | 61.1772
08/30/10 | 2:20 | 0 | 19.51 | 0 | 3 | 0 | 32.318 | 35.002 | 31.21 | 31.308 | 26.706 | 24.273 | 10.892 | 0 | 0 | 53.531 | 52.613 | 41.231 | 23.116 | 0 | 0 | 52.431 | 31.115 | [5 empty] | 0 | 1.01 | 6 | 3.4246 | 3.1801 | 1.2907 | 1.0909 | 2.0892 | 61.0044
08/30/10 | 2:21 | 0 | 19.51 | 0 | 3 | 0 | 42.336 | 32.795 | 31.333 | 31.284 | 22.635 | 24.224 | 10.99 | 0 | 0 | 53.531 | 52.592 | 41.231 | 23.141 | 0 | 0 | 52.431 | 31.115 | [5 empty] | 0 | 11.052 | 7 | 3.3961 | 3.153 | 1.2895 | 1.0909 | 2.0621 | 60.7182
08/30/10 | 2:22 | 0 | 19.498 | 0 | 3 | 0 | 35.11 | 41.104 | 31.225 | 31.32 | 17.228 | 24.264 | 10.905 | 1 | 0 | 53.498 | 52.581 | 41.198 | 23.106 | 0 | 0 | 52.399 | 31.105 | [5 empty] | 0 | 3.79 | 8 | 3.4209 | 3.1765 | 1.2905 | 1.0909 | 2.0856 | 60.9667
08/30/10 | 2:23 | 0 | 19.533 | 0 | 2 | 0 | 32.582 | 36.014 | 31.259 | 31.355 | 15.511 | 24.224 | 10.842 | 1 | 0 | 53.531 | 52.613 | 41.231 | 23.141 | 0 | 0 | 52.431 | 31.065 | [5 empty] | 0 | 1.227 | 9 | 3.4392 | 3.1939 | 1.2913 | 1.0909 | 2.103 | 61.1485
08/30/10 | 2:24 | 0 | 19.51 | 0 | 3 | 0 | 40.102 | 33.005 | 31.404 | 31.284 | 30.296 | 24.249 | 10.94 | 0 | 0 | 53.554 | 52.592 | 41.255 | 23.165 | 0 | 0 | 52.455 | 31.065 | [5 empty] | 0 | 8.818 | 10 | 3.4107 | 3.1668 | 1.2901 | 1.0909 | 2.0759 | 60.8648
08/30/10 | 2:25 | 0 | 19.498 | 0 | 3 | 0 | 36.78 | 38.566 | 31.298 | 31.37 | 18.834 | 24.166 | 10.857 | 0 | 0 | 53.498 | 52.56 | 41.222 | 23.106 | 0 | 0 | 52.399 | 31.031 | [5 empty] | 0 | 5.41 | 11 | 3.4348 | 3.1898 | 1.2911 | 1.0909 | 2.0989 | 61.1054
08/30/10 | 2:26 | 0 | 19.51 | 0 | 3 | 0 | 33.053 | 37.729 | 31.308 | 31.355 | 15.337 | 24.224 | 10.867 | 1 | 0 | 53.531 | 52.592 | 41.207 | 23.141 | 0 | 0 | 52.385 | 31.065 | [5 empty] | 0 | 1.698 | 12 | 3.4319 | 3.187 | 1.291 | 1.0909 | 2.0961 | 61.0766
08/30/10 | 2:27 | 0 | 19.498 | 0 | 3 | 0 | 34.242 | 33.536 | 31.32 | 31.32 | 28.839 | 24.264 | 10.757 | 0 | 0 | 53.477 | 52.536 | 41.198 | 23.155 | 0 | 0 | 52.375 | 31.009 | [5 empty] | 0 | 2.922 | 13 | 3.464 | 3.2175 | 1.2923 | 1.0909 | 2.1266 | 61.3908
08/30/10 | 2:28 | 0 | 19.51 | 0 | 3 | 0 | 39.774 | 34.086 | 31.308 | 31.428 | 18.819 | 24.273 | 10.769 | 1 | 0 | 53.486 | 52.569 | 41.207 | 23.116 | 0 | 0 | 52.361 | 31.065 | [5 empty] | 0 | 8.346 | 14 | 3.4605 | 3.2141 | 1.2921 | 1.0909 | 2.1232 | 61.3568
08/30/10 | 2:29 | 0 | 19.533 | 0 | 2 | 0 | 33.876 | 40.339 | 31.355 | 31.404 | 16.275 | 24.249 | 10.892 | 0 | 0 | 53.51 | 52.546 | 41.231 | 23.116 | 0 | 0 | 52.385 | 31.043 | [5 empty] | 0 | 2.472 | 15 | 3.4246 | 3.1801 | 1.2907 | 1.0909 | 2.0892 | 61.0044
08/30/10 | 2:30 | 0 | 19.51 | 0 | 3 | 0 | 32.272 | 34.486 | 31.333 | 31.355 | 26.007 | 24.273 | 10.99 | 1 | 0 | 53.486 | 52.546 | 41.231 | 23.141 | 0 | 0 | 52.408 | 31.065 | [5 empty] | 0 | 0.917 | 16 | 3.3961 | 3.153 | 1.2895 | 1.0909 | 2.0621 | 60.7182
08/30/10 | 2:31 | 0 | 19.533 | 0 | 3 | 0 | 42.265 | 32.677 | 31.355 | 31.355 | 24.707 | 24.249 | 10.917 | 0 | 0 | 53.486 | 52.522 | 41.207 | 23.165 | 0 | 0 | 52.361 | 31.043 | [5 empty] | 0 | 10.91 | 17 | 3.4174 | 3.1732 | 1.2904 | 1.0909 | 2.0823 | 60.9318
08/30/10 | 2:32 | 0 | 19.51 | 0 | 3 | 0 | 35.239 | 40.973 | 31.308 | 31.453 | 18.102 | 24.298 | 10.792 | 1 | 0 | 53.463 | 52.546 | 41.207 | 23.141 | 0 | 0 | 52.408 | 31.065 | [5 empty] | 0 | 3.786 | 18 | 3.4538 | 3.2078 | 1.2919 | 1.0909 | 2.1169 | 61.2914
08/30/10 | 2:33 | 0 | 19.51 | 0 | 3 | 0 | 32.653 | 36.084 | 31.284 | 31.404 | 15.091 | 24.273 | 10.669 | 0 | 0 | 53.463 | 52.522 | 41.207 | 23.165 | 0 | 0 | 52.385 | 31.065 | [5 empty] | 0 | 1.249 | 19 | 3.4896 | 3.2418 | 1.2933 | 1.0909 | 2.1509 | 61.638
08/30/10 | 2:34 | 1 | 19.498 | 0 | 3 | 0 | 39.834 | 33.043 | 31.394 | 31.298 | 29.901 | 24.239 | 10.721 | 0 | 0 | 53.416 | 52.499 | 41.207 | 23.119 | 0 | 0 | 52.247 | 31.019 | [5 empty] | 19.498 | 8.536 | 20 | 3.4744 | 3.2274 | 1.2927 | 1.0909 | 2.1365 | 61.4924
08/30/10 | 2:35 | 0 | 19.483 | 0 | 3 | 0 | 36.761 | 38.311 | 31.279 | 31.446 | 19.063 | 24.34 | 10.764 | 1 | 0 | 53.412 | 52.494 | 41.202 | 23.136 | 0 | 0 | 52.242 | 31.036 | [5 empty] | 0 | 5.315 | 21 | 3.4619 | 3.2155 | 1.2922 | 1.0909 | 2.1246 | 61.371
08/30/10 | 2:36 | 0 | 19.473 | 0 | 2 | 0 | 33.019 | 37.717 | 31.249 | 31.345 | 15.82 | 24.215 | 10.757 | 0 | 0 | 53.405 | 52.466 | 41.195 | 23.082 | 0 | 0 | 52.191 | 31.031 | [5 empty] | 0 | 1.674 | 22 | 3.464 | 3.2175 | 1.2923 | 1.0909 | 2.1266 | 61.3908
08/30/10 | 2:37 | 0 | 19.473 | 0 | 3 | 0 | 34.146 | 33.488 | 31.37 | 31.271 | 28.984 | 24.286 | 10.659 | 1 | 0 | 53.405 | 52.443 | 41.195 | 23.082 | 0 | 0 | 52.191 | 31.007 | [5 empty] | 0 | 2.875 | 23 | 3.4925 | 3.2446 | 1.2934 | 1.0909 | 2.1537 | 61.6659
08/30/10 | 2:38 | 0 | 19.483 | 0 | 3 | 0 | 39.722 | 33.988 | 31.399 | 31.399 | 18.517 | 24.34 | 10.714 | 0 | 0 | 53.433 | 52.494 | 41.179 | 23.111 | 0 | 0 | 52.263 | 31.061 | [5 empty] | 0 | 8.323 | 24 | 3.4765 | 3.2294 | 1.2928 | 1.0909 | 2.1385 | 61.512
08/30/10 | 2:39 | 0 | 19.503 | 0 | 3 | 0 | 33.869 | 40.284 | 31.325 | 31.399 | 16.147 | 24.364 | 10.664 | 1 | 0 | 53.412 | 52.471 | 41.224 | 23.136 | 0 | 0 | 52.263 | 31.061 | [5 empty] | 0 | 2.47 | 25 | 3.491 | 3.2432 | 1.2934 | 1.0909 | 2.1523 | 61.6519
08/30/10 | 2:40 | 0 | 19.503 | 0 | 3 | 0 | 32.264 | 34.457 | 31.325 | 31.374 | 23.884 | 24.389 | 10.714 | 0 | 0 | 53.412 | 52.448 | 41.202 | 23.111 | 0 | 0 | 52.287 | 31.061 | [5 empty] | 0 | 0.89 | 26 | 3.4765 | 3.2294 | 1.2928 | 1.0909 | 2.1385 | 61.512
08/30/10 | 2:41 | 0 | 19.453 | 0 | 3 | 0 | 41.525 | 32.596 | 31.37 | 31.32 | 24.624 | 24.335 | 10.611 | 0 | 0 | 53.36 | 52.42 | 41.15 | 23.035 | 0 | 0 | 52.259 | 31.056 | [5 empty] | 0 | 10.205 | 27 | 3.5065 | 3.2579 | 1.294 | 1.0909 | 2.167 | 61.799
08/30/10 | 2:42 | 0 | 19.473 | 0 | 3 | 0 | 35.462 | 40.114 | 31.296 | 31.394 | 16.956 | 24.335 | 10.782 | 1 | 0 | 53.36 | 52.443 | 41.174 | 23.082 | 0 | 0 | 52.329 | 31.08 | [5 empty] | 0 | 4.068 | 28 | 3.4567 | 3.2105 | 1.292 | 1.0909 | 2.1196 | 61.3199
08/30/10 | 2:43 | 0 | 19.473 | 0 | 2 | 0 | 32.713 | 36.378 | 31.225 | 31.394 | 15.03 | 24.384 | 10.734 | 0 | 0 | 53.36 | 52.42 | 41.174 | 23.082 | 0 | 0 | 52.282 | 31.056 | [5 empty] | 0 | 1.319 | 29 | 3.4707 | 3.2238 | 1.2925 | 1.0909 | 2.1329 | 61.4558
08/30/10 | 2:44 | 0 | 19.453 | 0 | 3 | 0 | 37.837 | 33.113 | 31.416 | 31.296 | 29.923 | 24.359 | 10.807 | 0 | 0 | 53.36 | 52.396 | 41.15 | 23.057 | 0 | 0 | 52.282 | 31.007 | [5 empty] | 0 | 6.541 | 30 | 3.4494 | 3.2036 | 1.2917 | 1.0909 | 2.1127 | 61.2487
08/30/10 | 2:45 | 0 | 19.473 | 0 | 3 | 0 | 38.165 | 36.567 | 31.296 | 31.416 | 17.723 | 24.384 | 10.659 | 1 | 0 | 53.337 | 52.373 | 41.174 | 23.106 | 0 | 0 | 52.259 | 31.007 | [5 empty] | 0 | 6.749 | 31 | 3.4925 | 3.2446 | 1.2934 | 1.0909 | 2.1537 | 61.6659
08/30/10 | 2:46 | 0 | 19.453 | 0 | 3 | 0 | 33.419 | 39.105 | 31.271 | 31.345 | 16.413 | 24.408 | 10.709 | 1 | 0 | 53.36 | 52.373 | 41.195 | 23.106 | 0 | 0 | 52.305 | 31.007 | [5 empty] | 0 | 2.074 | 32 | 3.4779 | 3.2307 | 1.2928 | 1.0909 | 2.1398 | 61.5261
08/30/10 | 2:47 | 0 | 19.473 | 0 | 3 | 0 | 32.164 | 33.936 | 31.345 | 31.296 | 27.9 | 24.384 | 10.734 | 0 | 0 | 53.36 | 52.373 | 41.174 | 23.057 | 0 | 0 | 52.305 | 31.007 | [5 empty] | 0 | 0.868 | 33 | 3.4707 | 3.2238 | 1.2925 | 1.0909 | 2.1329 | 61.4558
08/30/10 | 2:48 | 0 | 19.473 | 0 | 3 | 0 | 41.973 | 32.737 | 31.296 | 31.345 | 20.72 | 24.359 | 10.734 | 0 | 0 | 53.337 | 52.373 | 41.195 | 23.057 | 0 | 0 | 52.282 | 31.031 | [5 empty] | 0 | 10.628 | 34 | 3.4707 | 3.2238 | 1.2925 | 1.0909 | 2.1329 | 61.4558
08/30/10 | 2:49 | 0 | 19.453 | 0 | 3 | 0 | 34.734 | 41.336 | 31.249 | 31.32 | 15.82 | 24.359 | 10.684 | 1 | 0 | 53.337 | 52.373 | 41.174 | 23.082 | 0 | 0 | 52.214 | 31.031 | [5 empty] | 0 | 3.414 | 35 | 3.4852 | 3.2377 | 1.2931 | 1.0909 | 2.1468 | 61.5961
08/30/10 | 2:50 | 0 | 19.453 | 0 | 2 | 0 | 32.453 | 35.416 | 31.176 | 31.296 | 22.746 | 24.408 | 10.659 | 0 | 0 | 53.337 | 52.373 | 41.15 | 23.035 | 0 | 0 | 52.235 | 31.031 | [5 empty] | 0 | 1.157 | 36 | 3.4925 | 3.2446 | 1.2934 | 1.0909 | 2.1537 | 61.6659
08/30/10 | 2:51 | 1 | 19.453 | 0 | 3 | 0 | 41.36 | 32.9 | 31.296 | 31.296 | 25.129 | 24.479 | 10.659 | 1 | 0 | 53.314 | 52.35 | 41.174 | 23.082 | 0 | 0 | 52.259 | 31.08 | [5 empty] | 19.453 | 10.064 | 37 | 3.4925 | 3.2446 | 1.2934 | 1.0909 | 2.1537 | 61.6659
08/30/10 | 2:52 | 0 | 19.473 | 0 | 3 | 0 | 35.392 | 39.951 | 31.271 | 31.394 | 16.514 | 24.408 | 10.611 | 0 | 0 | 53.29 | 52.35 | 41.174 | 23.057 | 0 | 0 | 52.214 | 31.056 | [5 empty] | 0 | 3.998 | 38 | 3.5065 | 3.2579 | 1.294 | 1.0909 | 2.167 | 61.799
08/30/10 | 2:53 | 0 | 19.453 | 0 | 3 | 0 | 32.689 | 36.237 | 31.225 | 31.345 | 16.561 | 24.43 | 10.633 | 1 | 0 | 53.314 | 52.329 | 41.15 | 23.057 | 0 | 0 | 52.214 | 31.08 | [5 empty] | 0 | 1.344 | 39 | 3.5001 | 3.2518 | 1.2937 | 1.0909 | 2.1609 | 61.7381
08/30/10 | 2:54 | 0 | 19.442 | 0 | 3 | 0 | 38.959 | 33.036 | 31.291 | 31.291 | 29.678 | 24.45 | 10.455 | 0 | 0 | 53.239 | 52.322 | 41.121 | 23.077 | 0 | 0 | 52.186 | 31.051 | [5 empty] | 0 | 7.668 | 40 | 3.5519 | 3.3011 | 1.2958 | 1.0909 | 2.2101 | 62.2243
08/30/10 | 2:55 | 0 | 19.475 | 0 | 3 | 0 | 37.344 | 37.696 | 31.298 | 31.394 | 18.982 | 24.479 | 10.659 | 1 | 0 | 53.316 | 52.329 | 41.15 | 23.082 | 0 | 0 | 52.191 | 31.056 | [5 empty] | 0 | 5.95 | 41 | 3.4925 | 3.2446 | 1.2934 | 1.0909 | 2.1537 | 61.6659
08/30/10 | 2:56 | 0 | 19.475 | 0 | 3 | 0 | 33.208 | 38.284 | 31.298 | 31.37 | 16.637 | 24.455 | 10.608 | 0 | 0 | 53.293 | 52.308 | 41.15 | 23.06 | 0 | 0 | 52.17 | 31.056 | [5 empty] | 0 | 1.838 | 42 | 3.5074 | 3.2587 | 1.294 | 1.0909 | 2.1678 | 61.8072
08/30/10 | 2:57 | 0 | 19.468 | 1 | 3 | 0 | 33.06 | 33.625 | 31.316 | 31.316 | 28.28 | 24.45 | 10.53 | 0 | 0 | 53.265 | 52.28 | 41.145 | 23.052 | 0 | 0 | 52.119 | 31.026 | [5 empty] | 0 | 1.744 | 43 | 3.5301 | 3.2803 | 1.295 | 1.0909 | 2.1894 | 62.0212
08/30/10 | 2:58 | 0 | 19.468 | 0 | 2 | 0 | 40.439 | 33.39 | 31.244 | 31.34 | 20.111 | 24.403 | 10.48 | 1 | 0 | 53.265 | 52.28 | 41.145 | 23.077 | 0 | 0 | 52.095 | 31.026 | [5 empty] | 0 | 9.099 | 44 | 3.5446 | 3.2941 | 1.2955 | 1.0909 | 2.2032 | 62.1569
08/30/10 | 2:59 | 0 | 19.453 | 0 | 3 | 0 | 34.077 | 40.657 | 31.249 | 31.394 | 14.907 | 24.504 | 10.51 | 0 | 0 | 53.293 | 52.308 | 41.174 | 23.106 | 0 | 0 | 52.147 | 31.056 | [5 empty] | 0 | 2.683 | 45 | 3.5359 | 3.2858 | 1.2952 | 1.0909 | 2.1949 | 62.0756
08/30/10 | 3:00 | 0 | 19.475 | 0 | 3 | 0 | 32.262 | 34.711 | 31.249 | 31.32 | 24.793 | 24.504 | 10.462 | 1 | 0 | 53.293 | 52.308 | 41.15 | 23.106 | 0 | 0 | 52.123 | 31.08 | [5 empty] | 0 | 0.942 | 46 | 3.5499 | 3.2991 | 1.2958 | 1.0909 | 2.2082 | 62.2054
08/30/10 | 3:01 | 0 | 19.453 | 0 | 3 | 0 | 42.021 | 32.713 | 31.345 | 31.32 | 24.408 | 24.553 | 10.485 | 0 | 0 | 53.246 | 52.284 | 41.15 | 23.106 | 0 | 0 | 52.17 | 31.009 | [5 empty] | 0 | 10.701 | 47 | 3.5432 | 3.2928 | 1.2955 | 1.0909 | 2.2018 | 62.1433
08/30/10 | 3:02 | 0 | 19.445 | 0 | 3 | 0 | 35.081 | 40.698 | 31.244 | 31.365 | 15.717 | 24.474 | 10.505 | 1 | 0 | 53.218 | 52.256 | 41.121 | 23.03 | 0 | 0 | 52.095 | 31.002 | [5 empty] | 0 | 3.716 | 48 | 3.5373 | 3.2872 | 1.2953 | 1.0909 | 2.1963 | 62.0892
08/30/10 | 3:03 | 0 | 19.498 | 0 | 3 | 0 | 32.596 | 35.909 | 31.249 | 31.37 | 15.526 | 24.528 | 10.51 | 0 | 0 | 53.246 | 52.284 | 41.174 | 23.106 | 0 | 0 | 52.147 | 31.009 | [5 empty] | 0 | 1.226 | 49 | 3.5359 | 3.2858 | 1.2952 | 1.0909 | 2.1949 | 62.0756
08/30/10 | 3:04 | 1 | 19.445 | 0 | 3 | 0 | 39.382 | 32.943 | 31.34 | 31.244 | 29.702 | 24.45 | 10.455 | 0 | 0 | 53.218 | 52.256 | 41.097 | 23.052 | 0 | 0 | 52.119 | 30.98 | [5 empty] | 19.445 | 8.138 | 50 | 3.5519 | 3.3011 | 1.2958 | 1.0909 | 2.2101 | 62.2243
08/30/10 | 3:05 | 0 | 19.445 | 0 | 3 | 0 | 37.103 | 37.997 | 31.244 | 31.389 | 16.951 | 24.403 | 10.332 | 1 | 0 | 53.218 | 52.256 | 41.145 | 23.052 | 0 | 0 | 52.072 | 30.98 | [5 empty] | 0 | 5.714 | 51 | 3.5877 | 3.3351 | 1.2973 | 1.0909 | 2.2442 | 62.552
08/30/10 | 3:06 | 0 | 19.422 | 0 | 2 | 0 | 33.955 | 37.997 | 31.195 | 31.365 | 28.763 | 24.425 | 10.407 | 0 | 0 | 53.174 | 52.233 | 41.052 | 22.981 | 0 | 0 | 52.025 | 30.955 | [5 empty] | 0 | 2.59 | 52 | 3.5659 | 3.3143 | 1.2964 | 1.0909 | 2.2234 | 62.353
08/30/10 | 3:07 | 0 | 19.422 | 0 | 3 | 0 | 40.77 | 34.495 | 31.365 | 31.291 | 20.74 | 24.474 | 10.48 | 1 | 0 | 53.174 | 52.233 | 41.121 | 23.03 | 0 | 0 | 52.095 | 30.98 | [5 empty] | 0 | 9.479 | 53 | 3.5446 | 3.2941 | 1.2955 | 1.0909 | 2.2032 | 62.1569
08/30/10 | 3:08 | 0 | 19.453 | 0 | 3 | 1 | 34.165 | 40.98 | 31.291 | 31.414 | 15.79 | 24.474 | 10.382 | 0 | 0 | 53.197 | 52.21 | 41.145 | 23.03 | 0 | 0 | 52.072 | 30.955 | [5 empty] | 0 | 2.751 | 54 | 3.5732 | 3.3213 | 1.2967 | 1.0909 | 2.2304 | 62.4196
08/30/10 | 3:09 | 0 | 19.468 | 0 | 3 | 0 | 41.262 | 34.778 | 31.316 | 31.34 | 28.184 | 24.474 | 10.578 | 1 | 0 | 53.174 | 52.233 | 41.121 | 23.077 | 0 | 0 | 52.072 | 30.955 | [5 empty] | 0 | 9.922 | 0 | 3.5161 | 3.267 | 1.2944 | 1.0909 | 2.1761 | 61.8898
08/30/10 | 3:10 | 0 | 19.445 | 0 | 3 | 0 | 36.258 | 39.899 | 31.414 | 31.389 | 18.236 | 24.474 | 10.407 | 1 | 0 | 53.197 | 52.21 | 41.121 | 23.101 | 0 | 0 | 52.049 | 30.98 | [5 empty] | 0 | 4.869 | 1 | 3.5659 | 3.3143 | 1.3593 | 1.1538 | 2.1605 | 60.588
08/30/10 | 3:11 | 0 | 19.445 | 0 | 3 | 0 | 35.435 | 37.126 | 31.414 | 31.46 | 29.486 | 24.499 | 10.455 | 0 | 0 | 53.197 | 52.21 | 41.097 | 23.052 | 0 | 0 | 52.004 | 31.002 | [5 empty] | 0 | 3.975 | 2 | 3.5519 | 3.3011 | 1.3588 | 1.1538 | 2.1472 | 60.4524
08/30/10 | 3:12 | 0 | 19.445 | 0 | 3 | 0 | 39.736 | 35.388 | 31.58 | 31.485 | 19.789 | 24.499 | 10.357 | 1 | 0 | 53.174 | 52.186 | 41.145 | 23.052 | 0 | 0 | 52.025 | 30.98 | [5 empty] | 0 | 8.251 | 3 | 3.5804 | 3.3282 | 1.3599 | 1.1538 | 2.1743 | 60.7282
08/30/10 | 3:13 | 0 | 19.422 | 0 | 3 | 0 | 33.955 | 40.394 | 31.58 | 31.654 | 15.815 | 24.499 | 10.407 | 0 | 0 | 53.174 | 52.186 | 41.145 | 23.006 | 0 | 0 | 52.049 | 30.955 | [5 empty] | 0 | 2.301 | 4 | 3.5659 | 3.3143 | 1.3593 | 1.1538 | 2.1605 | 60.588
08/30/10 | 3:14 | 0 | 19.475 | 0 | 2 | 0 | 37.227 | 34.569 | 31.73 | 31.683 | 30.117 | 24.479 | 10.387 | 0 | 0 | 53.178 | 52.214 | 41.174 | 23.082 | 0 | 0 | 52.053 | 31.009 | [5 empty] | 0 | 5.544 | 5 | 3.5717 | 3.3199 | 1.3596 | 1.1538 | 2.166 | 60.6442
08/30/10 | 3:15 | 0 | 19.47 | 0 | 3 | 0 | 38.633 | 36.402 | 31.752 | 31.801 | 19.45 | 24.551 | 10.385 | 1 | 0 | 53.199 | 52.189 | 41.171 | 23.104 | 0 | 0 | 52.098 | 30.982 | [5 empty] | 0 | 6.832 | 6 | 3.5723 | 3.3204 | 1.3596 | 1.1538 | 2.1666 | 60.6498
08/30/10 | 3:16 | 0 | 19.44 | 0 | 3 | 0 | 33.835 | 39.452 | 31.723 | 31.818 | 16.333 | 24.497 | 10.304 | 1 | 0 | 53.171 | 52.161 | 41.119 | 23.05 | 0 | 0 | 52.07 | 30.977 | [5 empty] | 0 | 2.017 | 7 | 3.5959 | 3.3429 | 1.3606 | 1.1538 | 2.189 | 60.8755
08/30/10 | 3:17 | 0 | 19.42 | 0 | 3 | 0 | 32.589 | 34.328 | 31.796 | 31.818 | 27.338 | 24.497 | 10.329 | 0 | 0 | 53.171 | 52.161 | 41.143 | 23.025 | 0 | 0 | 52.07 | 30.977 | [5 empty] | 0 | 0.771 | 8 | 3.5886 | 3.3359 | 1.3603 | 1.1538 | 2.1821 | 60.8062
08/30/10 | 3:18 | 1 | 19.44 | 0 | 3 | 0 | 42.272 | 33.082 | 31.796 | 31.867 | 23.148 | 24.448 | 10.304 | 0 | 0 | 53.171 | 52.161 | 41.143 | 23.05 | 0 | 0 | 52.07 | 30.977 | [5 empty] | 19.44 | 10.405 | 9 | 3.5959 | 3.3429 | 1.3606 | 1.1538 | 2.189 | 60.8755
08/30/10 | 3:19 | 0 | 19.41 | 0 | 3 | 0 | 35.239 | 41.372 | 31.718 | 31.813 | 17.856 | 24.418 | 10.349 | 1 | 0 | 53.12 | 52.112 | 41.138 | 22.974 | 0 | 0 | 52.088 | 30.994 | [5 empty] | 0 | 3.426 | 10 | 3.5828 | 3.3304 | 1.36 | 1.1538 | 2.1766 | 60.7505
08/30/10 | 3:20 | 0 | 19.42 | 0 | 3 | 0 | 32.964 | 35.902 | 31.676 | 31.796 | 16.084 | 24.423 | 10.329 | 0 | 0 | 53.148 | 52.161 | 41.143 | 23.05 | 0 | 0 | 52.07 | 31.024 | [5 empty] | 0 | 1.168 | 11 | 3.5886 | 3.3359 | 1.3603 | 1.1538 | 2.1821 | 60.8062
08/30/10 | 3:21 | 0 | 19.44 | 0 | 3 | 0 | 40.392 | 33.364 | 31.747 | 31.723 | 30.614 | 24.423 | 10.354 | 0 | 0 | 53.148 | 52.14 | 41.143 | 23.05 | 0 | 0 | 52.046 | 30.999 | [5 empty] | 0 | 8.669 | 12 | 3.5813 | 3.329 | 1.36 | 1.1538 | 2.1752 | 60.7365
08/30/10 | 3:22 | 0 | 19.42 | 0 | 3 | 0 | 37.241 | 39.145 | 31.651 | 31.796 | 18.776 | 24.423 | 10.329 | 1 | 0 | 53.125 | 52.14 | 41.167 | 23.025 | 0 | 0 | 52.07 | 30.999 | [5 empty] | 0 | 5.445 | 13 | 3.5886 | 3.3359 | 1.3603 | 1.1538 | 2.1821 | 60.8062
08/30/10 | 3:23 | 0 | 19.42 | 0 | 3 | 0 | 33.436 | 38.157 | 31.578 | 31.772 | 16.529 | 24.398 | 10.427 | 1 | 0 | 53.125 | 52.116 | 41.119 | 23.05 | 0 | 0 | 52.046 | 30.999 | [5 empty] | 0 | 1.664 | 14 | 3.5601 | 3.3088 | 1.3591 | 1.1538 | 2.155 | 60.5316
08/30/10 | 3:24 | 0 | 19.42 | 0 | 2 | 0 | 39.028 | 33.881 | 31.698 | 31.676 | 30.205 | 24.423 | 10.279 | 0 | 0 | 53.101 | 52.116 | 41.167 | 23.05 | 0 | 0 | 52.023 | 31.024 | [5 empty] | 0 | 7.352 | 15 | 3.6032 | 3.3498 | 1.3609 | 1.1538 | 2.1959 | 60.9445
08/30/10 | 3:25 | 0 | 19.44 | 0 | 3 | 0 | 38.134 | 37.806 | 31.676 | 31.723 | 19.37 | 24.352 | 10.329 | 1 | 0 | 53.101 | 52.093 | 41.167 | 23.025 | 0 | 0 | 52.002 | 31.024 | [5 empty] | 0 | 6.411 | 16 | 3.5886 | 3.3359 | 1.3603 | 1.1538 | 2.1821 | 60.8062
08/30/10 | 3:26 | 0 | 19.44 | 0 | 3 | 0 | 33.694 | 39.028 | 31.676 | 31.723 | 16.333 | 24.398 | 10.304 | 0 | 0 | 53.101 | 52.116 | 41.143 | 23.074 | 0 | 0 | 52.023 | 30.977 | [5 empty] | 0 | 1.971 | 17 | 3.5959 | 3.3429 | 1.3606 | 1.1538 | 2.189 | 60.8755
08/30/10 | 3:27 | 0 | 19.465 | 0 | 3 | 0 | 36.772 | 34.115 | 31.723 | 31.698 | 29.481 | 24.423 | 10.256 | 0 | 0 | 53.125 | 52.093 | 41.167 | 23.025 | 0 | 0 | 52.023 | 31.024 | [5 empty] | 0 | 5.074 | 18 | 3.6099 | 3.3561 | 1.3611 | 1.1538 | 2.2023 | 61.0078
08/30/10 | 3:28 | 0 | 19.41 | 0 | 3 | 0 | 38.858 | 36.062 | 31.669 | 31.742 | 18.276 | 24.298 | 10.324 | 1 | 0 | 53.073 | 52.042 | 41.138 | 22.974 | 0 | 0 | 51.974 | 30.97 | [5 empty] | 0 | 7.116 | 19 | 3.5901 | 3.3373 | 1.3603 | 1.1538 | 2.1835 | 60.82
08/30/10 | 3:29 | 0 | 19.44 | 0 | 3 | 0 | 33.881 | 39.71 | 31.676 | 31.772 | 16.011 | 24.398 | 10.405 | 1 | 0 | 53.078 | 52.07 | 41.143 | 23.074 | 0 | 0 | 52.046 | 31.024 | [5 empty] | 0 | 2.109 | 20 | 3.5665 | 3.3149 | 1.3594 | 1.1538 | 2.161 | 60.5936
08/30/10 | 3:30 | 0 | 19.44 | 0 | 3 | 0 | 34.845 | 34.376 | 31.723 | 31.723 | 29.05 | 24.398 | 10.329 | 0 | 0 | 53.057 | 52.07 | 41.167 | 23.05 | 0 | 0 | 51.979 | 31.048 | [5 empty] | 0 | 3.122 | 21 | 3.5886 | 3.3359 | 1.3603 | 1.1538 | 2.1821 | 60.8062
08/30/10 | 3:31 | 0 | 19.42 | 0 | 3 | 0 | 40.014 | 34.751 | 31.676 | 31.818 | 19.37 | 24.423 | 10.304 | 1 | 0 | 53.078 | 52.093 | 41.167 | 23.074 | 0 | 0 | 51.979 | 31.024 | [5 empty] | 0 | 8.196 | 22 | 3.5959 | 3.3429 | 1.3606 | 1.1538 | 2.189 | 60.8755
08/30/10 | 3:32 | 0 | 19.41 | 0 | 3 | 0 | 34.182 | 40.549 | 31.669 | 31.813 | 15.294 | 24.398 | 10.206 | 0 | 0 | 53.057 | 52.07 | 41.143 | 23.025 | 0 | 0 | 51.909 | 31.024 | [5 empty] | 0 | 2.369 | 23 | 3.6244 | 3.37 | 1.3617 | 1.1538 | 2.2161 | 61.1446
08/30/10 | 3:33 | 1 | 19.41 | 0 | 2 | 0 | 32.701 | 34.746 | 31.693 | 31.789 | 27.044 | 24.394 | 10.249 | 0 | 0 | 53.073 | 52.042 | 41.162 | 23.045 | 0 | 0 | 51.927 | 31.019 | [5 empty] | 19.41 | 0.912 | 24 | 3.6119 | 3.3581 | 1.3612 | 1.1538 | 2.2042 | 61.027
08/30/10 | 3:34 | 0 | 19.42 | 0 | 3 | 0 | 42.647 | 33.316 | 31.698 | 31.796 | 24.158 | 24.423 | 10.206 | 1 | 0 | 53.057 | 52.07 | 41.119 | 23.074 | 0 | 0 | 51.932 | 30.999 | [5 empty] | 0 | 10.851 | 25 | 3.6244 | 3.37 | 1.3617 | 1.1538 | 2.2161 | 61.1446
08/30/10 | 3:35 | 0 | 19.468 | 0 | 3 | 0 | 35.292 | 41.92 | 31.725 | 31.796 | 17.223 | 24.401 | 10.234 | 1 | 0 | 53.057 | 52.049 | 41.145 | 23.101 | 0 | 0 | 51.911 | 31.026 | [5 empty] | 0 | 3.496 | 26 | 3.6163 | 3.3622 | 1.3614 | 1.1538 | 2.2084 | 61.0682
08/30/10 | 3:36 | 0 | 19.412 | 0 | 3 | 0 | 32.866 | 35.852 | 31.551 | 31.696 | 25.409 | 24.325 | 10.153 | 0 | 0 | 53.029 | 52.042 | 41.162 | 23.023 | 0 | 0 | 51.904 | 30.997 | [5 empty] | 0 | 1.17 | 27 | 3.6398 | 3.3846 | 1.3623 | 1.1538 | 2.2308 | 61.2884
08/30/10 | 3:37 | 0 | 19.442 | 0 | 3 | 0 | 42.437 | 33.342 | 31.725 | 31.725 | 25.124 | 24.379 | 10.234 | 1 | 0 | 53.057 | 52.049 | 41.167 | 23.077 | 0 | 0 | 51.932 | 31.002 | [5 empty] | 0 | 10.712 | 28 | 3.6163 | 3.3622 | 1.3614 | 1.1538 | 2.2084 | 61.0682
08/30/10 | 3:38 | 0 | 19.442 | 0 | 3 | 0 | 35.646 | 41.262 | 31.676 | 31.796 | 17.298 | 24.401 | 10.11 | 0 | 0 | 53.034 | 52.025 | 41.073 | 22.981 | 0 | 0 | 51.841 | 30.955 | [5 empty] | 0 | 3.85 | 29 | 3.6524 | 3.3966 | 1.3628 | 1.1538 | 2.2427 | 61.4042
08/30/10 | 3:39 | 0 | 19.412 | 0 | 3 | 0 | 33.007 | 36.368 | 31.575 | 31.745 | 23.553 | 24.325 | 10.153 | 1 | 0 | 53.029 | 51.997 | 41.162 | 22.998 | 0 | 0 | 51.836 | 30.997 | [5 empty] | 0 | 1.262 | 30 | 3.6398 | 3.3846 | 1.3623 | 1.1538 | 2.2308 | 61.2884
08/30/10 | 3:40 | 0 | 19.412 | 0 | 3 | 0 | 42.15 | 33.383 | 31.647 | 31.671 | 27.407 | 24.396 | 10.105 | 0 | 0 | 53.006 | 51.997 | 41.092 | 23.047 | 0 | 0 | 51.836 | 30.972 | [5 empty] | 0 | 10.479 | 31 | 3.6538 | 3.3979 | 1.3629 | 1.1538 | 2.2441 | 61.4176
08/30/10 | 3:41 | 0 | 19.412 | 0 | 3 | 0 | 36.344 | 40.927 | 31.671 | 31.745 | 17.464 | 24.349 | 10.153 | 1 | 0 | 53.006 | 51.974 | 41.116 | 23.047 | 0 | 0 | 51.86 | 30.997 | [5 empty] | 0 | 4.599 | 32 | 3.6398 | 3.3846 | 1.3623 | 1.1538 | 2.2308 | 61.2884
08/30/10 | 3:42 | 0 | 19.412 | 0 | 2 | 0 | 33.173 | 37.143 | 31.6 | 31.72 | 15.045 | 24.396 | 9.957 | 0 | 0 | 52.982 | 51.974 | 41.116 | 23.047 | 0 | 0 | 51.86 | 31.021 | [5 empty] | 0 | 1.453 | 33 | 3.6969 | 3.4389 | 1.3647 | 1.1538 | 2.2851 | 61.8097
08/30/10 | 3:43 | 0 | 19.412 | 0 | 3 | 0 | 40.669 | 33.572 | 31.72 | 31.671 | 30.058 | 24.349 | 10.153 | 0 | 0 | 53.006 | 51.974 | 41.092 | 22.976 | 0 | 0 | 51.86 | 31.021 | [5 empty] | 0 | 8.998 | 34 | 3.6398 | 3.3846 | 1.3623 | 1.1538 | 2.2308 | 61.2884
08/30/10 | 3:44 | 0 | 19.412 | 0 | 3 | 0 | 37.026 | 39.399 | 31.575 | 31.72 | 17.859 | 24.396 | 10.055 | 1 | 0 | 52.959 | 51.997 | 41.092 | 23.023 | 0 | 0 | 51.883 | 30.972 | [5 empty] | 0 | 5.306 | 35 | 3.6684 | 3.4118 | 1.3635 | 1.1538 | 2.2579 | 61.5511
08/30/10 | 3:45 | 0 | 19.442 | 0 | 3 | 0 | 33.39 | 37.902 | 31.629 | 31.75 | 16.853 | 24.425 | 10.085 | 0 | 0 | 52.987 | 51.979 | 41.145 | 23.052 | 0 | 0 | 51.888 | 30.977 | [5 empty] | 0 | 1.64 | 36 | 3.6596 | 3.4035 | 1.3631 | 1.1538 | 2.2496 | 61.4711
08/30/10 | 3:46 | 1 | 19.442 | 0 | 3 | 0 | 38.724 | 33.835 | 31.725 | 31.725 | 30.136 | 24.425 | 10.085 | 1 | 0 | 52.987 | 51.979 | 41.145 | 23.028 | 0 | 0 | 51.932 | 30.955 | [5 empty] | 19.442 | 6.999 | 37 | 3.6596 | 3.4035 | 1.3631 | 1.1538 | 2.2496 | 61.4711
08/30/10 | 3:47 | 0 | 19.412 | 0 | 3 | 0 | 37.638 | 37.614 | 31.696 | 31.745 | 18.527 | 24.325 | 10.105 | 0 | 0 | 52.959 | 51.951 | 41.092 | 23.023 | 0 | 0 | 51.927 | 30.972 | [5 empty] | 0 | 5.893 | 38 | 3.6538 | 3.3979 | 1.3629 | 1.1538 | 2.2441 | 61.4176
08/30/10 | 3:48 | 0 | 19.412 | 0 | 3 | 0 | 33.524 | 38.483 | 31.647 | 31.767 | 14.97 | 24.325 | 9.957 | 1 | 0 | 52.959 | 51.951 | 41.092 | 22.976 | 0 | 0 | 51.904 | 30.972 | [5 empty] | 0 | 1.757 | 39 | 3.6969 | 3.4389 | 1.3647 | 1.1538 | 2.2851 | 61.8097
08/30/10 | 3:49 | 0 | 19.437 | 0 | 3 | 0 | 36.698 | 33.948 | 31.745 | 31.696 | 29.695 | 24.372 | 9.932 | 0 | 0 | 52.938 | 51.951 | 41.092 | 23.047 | 0 | 0 | 51.883 | 30.997 | [5 empty] | 0 | 5.002 | 40 | 3.7042 | 3.4458 | 1.3649 | 1.1538 | 2.292 | 61.875
08/30/10 | 3:50 | 0 | 19.392 | 0 | 3 | 0 | 39.54 | 36.041 | 31.647 | 31.816 | 20.056 | 24.325 | 9.982 | 1 | 0 | 52.938 | 51.927 | 41.138 | 23.023 | 0 | 0 | 51.883 | 30.972 | [5 empty] | 0 | 7.724 | 41 | 3.6896 | 3.432 | 1.3644 | 1.1538 | 2.2781 | 61.7441
08/30/10 | 3:51 | 0 | 19.412 | 1 | 3 | 0 | 34.089 | 40.246 | 31.647 | 31.767 | 14.648 | 24.349 | 10.055 | 0 | 0 | 52.938 | 51.927 | 41.138 | 22.998 | 0 | 0 | 51.883 | 31.021 | [5 empty] | 0 | 2.322 | 42 | 3.6684 | 3.4118 | 1.3635 | 1.1538 | 2.2579 | 61.5511
08/30/10 | 3:52 | 0 | 19.412 | 0 | 3 | 0 | 33.479 | 34.581 | 31.622 | 31.72 | 28.179 | 24.372 | 9.932 | 1 | 0 | 52.868 | 51.86 | 41.069 | 22.976 | 0 | 0 | 51.883 | 30.972 | [5 empty] | 0 | 1.759 | 43 | 3.7042 | 3.4458 | 1.3649 | 1.1538 | 2.292 | 61.875
08/30/10 | 3:53 | 0 | 19.412 | 0 | 2 | 0 | 41.396 | 33.948 | 31.671 | 31.767 | 19.437 | 24.372 | 9.882 | 0 | 0 | 52.938 | 51.904 | 41.116 | 23.023 | 0 | 0 | 51.904 | 30.997 | [5 empty] | 0 | 9.629 | 44 | 3.7188 | 3.4597 | 1.3655 | 1.1538 | 2.3058 | 62.0049
08/30/10 | 3:54 | 0 | 19.412 | 0 | 3 | 0 | 34.653 | 41.444 | 31.671 | 31.745 | 14.673 | 24.372 | 9.932 | 1 | 0 | 52.915 | 51.904 | 41.069 | 23.047 | 0 | 0 | 51.86 | 31.021 | [5 empty] | 0 | 2.908 | 45 | 3.7042 | 3.4458 | 1.3649 | 1.1538 | 2.292 | 61.875
08/30/10 | 3:55 | 0 | 19.375 | 0 | 3 | 0 | 32.78 | 35.199 | 31.558 | 31.678 | 27.535 | 24.33 | 9.99 | 0 | 0 | 52.919 | 51.888 | 41.121 | 22.981 | 0 | 0 | 51.841 | 31.051 | [5 empty] | 0 | 1.102 | 46 | 3.6873 | 3.4298 | 1.3643 | 1.1538 | 2.2759 | 61.7231
08/30/10 | 3:56 | 0 | 19.375 | 0 | 3 | 0 | 42.109 | 33.366 | 31.629 | 31.701 | 20.5 | 24.379 | 9.965 | 0 | 0 | 52.919 | 51.864 | 41.145 | 22.981 | 0 | 0 | 51.841 | 31.075 | [5 empty] | 0 | 10.408 | 47 | 3.6946 | 3.4367 | 1.3646 | 1.1538 | 2.2828 | 61.7887
08/30/10 | 3:57 | 0 | 19.395 | 0 | 3 | 0 | 34.94 | 41.568 | 31.629 | 31.725 | 16.632 | 24.33 | 9.914 | 1 | 0 | 52.919 | 51.864 | 41.073 | 23.006 | 0 | 0 | 51.773 | 31.051 | [5 empty] | 0 | 3.215 | 48 | 3.7094 | 3.4508 | 1.3652 | 1.1538 | 2.297 | 61.9219
08/30/10 | 3:58 | 0 | 19.395 | 0 | 3 | 0 | 32.826 | 35.576 | 31.558 | 31.701 | 26.402 | 24.354 | 9.841 | 0 | 0 | 52.896 | 51.864 | 41.073 | 22.981 | 0 | 0 | 51.794 | 31.051 | [5 empty] | 0 | 1.125 | 49 | 3.7307 | 3.471 | 1.366 | 1.1538 | 2.3172 | 62.1107
08/30/10 | 3:59 | 0 | 19.365 | 0 | 3 | 0 | 42.032 | 33.268 | 31.625 | 31.649 | 21.049 | 24.349 | 9.909 | 1 | 0 | 52.868 | 51.836 | 41.069 | 22.976 | 0 | 0 | 51.745 | 31.021 | [5 empty] | 0 | 10.383 | 50 | 3.7109 | 3.4522 | 1.3652 | 1.1538 | 2.2983 | 61.9349
08/30/10 | 4:00 | 0 | 19.42 | 0 | 3 | 1 | 35.036 | 41.356 | 31.629 | 31.725 | 17.127 | 24.234 | 9.841 | 0 | 0 | 52.873 | 51.841 | 41.028 | 23.006 | 0 | 0 | 51.794 | 31.026 | [5 empty] | 0 | 3.311 | 51 | 3.7307 | 3.471 | 1.366 | 1.1538 | 2.3172 | 62.1107
08/30/10 | 4:01 | 0 | 19.375 | 0 | 3 | 0 | 32.826 | 35.718 | 31.58 | 31.774 | 25.826 | 24.33 | 9.864 | 1 | 0 | 52.896 | 51.841 | 41.073 | 23.03 | 0 | 0 | 51.818 | 31.026 | [5 empty] | 0 | 1.052 | 0 | 3.724 | 3.4646 | 1.3658 | 1.1538 | 2.3108 | 62.0515
08/30/10 | 4:02 | 1 | 19.375 | 0 | 3 | 0 | 42.719 | 33.225 | 31.701 | 31.654 | 22.547 | 24.308 | 9.94 | 0 | 0 | 52.896 | 51.841 | 41.073 | 23.03 | 0 | 0 | 51.818 | 30.98 | [5 empty] | 19.375 | 11.065 | 1 | 3.7019 | 3.4436 | 1.461 | 1.25 | 2.1936 | 59.2567
08/30/10 | 4:03 | 0 | 19.344 | 0 | 3 | 0 | 35.617 | 41.561 | 31.625 | 31.745 | 17.268 | 24.3 | 9.909 | 1 | 0 | 52.845 | 51.79 | 41.045 | 22.976 | 0 | 0 | 51.79 | 30.926 | [5 empty] | 0 | 3.872 | 2 | 3.7109 | 3.4522 | 1.4614 | 1.25 | 2.2022 | 59.3438
08/30/10 | 4:04 | 0 | 19.349 | 0 | 2 | 0 | 32.991 | 36.397 | 31.534 | 31.725 | 17.844 | 24.379 | 9.864 | 0 | 0 | 52.873 | 51.818 | 41.073 | 22.981 | 0 | 0 | 51.794 | 30.98 | [5 empty] | 0 | 1.266 | 3 | 3.724 | 3.4646 | 1.4619 | 1.25 | 2.2146 | 59.4695
08/30/10 | 4:05 | 0 | 19.365 | 0 | 3 | 0 | 41.162 | 33.338 | 31.671 | 31.625 | 29.023 | 24.278 | 9.96 | 0 | 0 | 52.845 | 51.79 | 41.045 | 23.025 | 0 | 0 | 51.766 | 30.975 | [5 empty] | 0 | 9.537 | 4 | 3.696 | 3.4381 | 1.4608 | 1.25 | 2.1881 | 59.2003
08/30/10 | 4:06 | 0 | 19.365 | 0 | 3 | 0 | 36.746 | 40.011 | 31.625 | 31.72 | 18.306 | 24.3 | 9.935 | 1 | 0 | 52.845 | 51.79 | 41.045 | 23.001 | 0 | 0 | 51.766 | 30.95 | [5 empty] | 0 | 5.026 | 5 | 3.7033 | 3.445 | 1.4611 | 1.25 | 2.195 | 59.2708
08/30/10 | 4:07 | 0 | 19.395 | 0 | 3 | 0 | 33.318 | 37.574 | 31.58 | 31.678 | 15.151 | 24.33 | 9.864 | 1 | 0 | 52.873 | 51.818 | 41.073 | 23.03 | 0 | 0 | 51.773 | 30.98 | [5 empty] | 0 | 1.64 | 6 | 3.724 | 3.4646 | 1.4619 | 1.25 | 2.2146 | 59.4695
08/30/10 | 4:08 | 0 | 19.365 | 0 | 3 | 0 | 40.246 | 33.689 | 31.625 | 31.6 | 30.011 | 24.278 | 9.761 | 0 | 0 | 52.8 | 51.79 | 41.021 | 22.976 | 0 | 0 | 51.745 | 30.975 | [5 empty] | 0 | 8.646 | 7 | 3.754 | 3.4932 | 1.4631 | 1.25 | 2.2432 | 59.7538
08/30/10 | 4:09 | 0 | 19.365 | 0 | 3 | 0 | 36.698 | 39.143 | 31.575 | 31.671 | 18.06 | 24.254 | 9.859 | 0 | 0 | 52.8 | 51.766 | 41.069 | 22.952 | 0 | 0 | 51.766 | 30.975 | [5 empty] | 0 | 5.027 | 8 | 3.7255 | 3.466 | 1.462 | 1.25 | 2.216 | 59.4834
08/30/10 | 4:10 | 0 | 19.365 | 0 | 3 | 0 | 33.244 | 37.473 | 31.529 | 31.671 | 16.453 | 24.3 | 9.859 | 1 | 0 | 52.8 | 51.766 | 41.069 | 22.952 | 0 | 0 | 51.722 | 30.95 | [5 empty] | 0 | 1.573 | 9 | 3.7255 | 3.466 | 1.462 | 1.25 | 2.216 | 59.4834
08/30/10 | 4:11 | 0 | 19.395 | 0 | 3 | 0 | 40.791 | 33.649 | 31.678 | 31.654 | 30.595 | 24.33 | 9.816 | 0 | 0 | 52.805 | 51.794 | 41.049 | 22.91 | 0 | 0 | 51.818 | 30.98 | [5 empty] | 0 | 9.137 | 10 | 3.738 | 3.4779 | 1.4625 | 1.25 | 2.2279 | 59.6025
08/30/10 | 4:12 | 0 | 19.365 | 0 | 3 | 0 | 37.122 | 39.684 | 31.575 | 31.696 | 18.208 | 24.325 | 9.736 | 1 | 0 | 52.777 | 51.745 | 41.045 | 22.952 | 0 | 0 | 51.722 | 30.95 | [5 empty] | 0 | 5.426 | 11 | 3.7613 | 3.5001 | 1.4634 | 1.25 | 2.2501 | 59.8221
08/30/10 | 4:13 | 0 | 19.365 | 0 | 3 | 0 | 33.338 | 37.921 | 31.551 | 31.696 | 15.49 | 24.254 | 9.711 | 0 | 0 | 52.777 | 51.745 | 41.045 | 22.952 | 0 | 0 | 51.722 | 30.95 | [5 empty] | 0 | 1.642 | 12 | 3.7686 | 3.507 | 1.4637 | 1.25 | 2.257 | 59.8902
08/30/10 | 4:14 | 1 | 19.365 | 0 | 3 | 0 | 40.105 | 33.737 | 31.671 | 31.649 | 30.516 | 24.349 | 9.663 | 1 | 0 | 52.777 | 51.745 | 41.045 | 22.952 | 0 | 0 | 51.699 | 30.95 | [5 empty] | 19.365 | 8.456 | 13 | 3.7825 | 3.5203 | 1.4643 | 1.25 | 2.2703 | 60.0201
08/30/10 | 4:15 | 0 | 19.39 | 0 | 3 | 0 | 37.239 | 39.074 | 31.6 | 31.794 | 18.925 | 24.374 | 9.663 | 0 | 0 | 52.8 | 51.745 | 41.071 | 23.025 | 0 | 0 | 51.745 | 30.975 | [5 empty] | 0 | 5.445 | 14 | 3.7825 | 3.5203 | 1.4643 | 1.25 | 2.2703 | 60.0201
08/30/10 | 4:16 | 0 | 19.39 | 0 | 3 | 0 | 33.433 | 38.062 | 31.625 | 31.674 | 15.961 | 24.349 | 9.638 | 1 | 0 | 52.756 | 51.745 | 41.047 | 23.001 | 0 | 0 | 51.745 | 30.95 | [5 empty] | 0 | 1.759 | 15 | 3.7898 | 3.5272 | 1.4646 | 1.25 | 2.2772 | 60.0874
08/30/10 | 4:17 | 0 | 19.367 | 0 | 2 | 0 | 38.344 | 33.833 | 31.698 | 31.674 | 29.795 | 24.374 | 9.663 | 0 | 0 | 52.756 | 51.745 | 41.071 | 22.976 | 0 | 0 | 51.724 | 30.95 | [5 empty] | 0 | 6.67 | 16 | 3.7825 | 3.5203 | 1.4643 | 1.25 | 2.2703 | 60.0201
08/30/10 | 4:18 | 0 | 19.39 | 0 | 3 | 0 | 37.921 | 37.428 | 31.649 | 31.769 | 19.588 | 24.325 | 9.638 | 1 | 0 | 52.777 | 51.745 | 41.092 | 22.976 | 0 | 0 | 51.678 | 30.975 | [5 empty] | 0 | 6.152 | 17 | 3.7898 | 3.5272 | 1.4646 | 1.25 | 2.2772 | 60.0874
08/30/10 | 4:19 | 0 | 19.367 | 0 | 3 | 0 | 35.758 | 38.674 | 31.625 | 31.745 | 29.386 | 24.349 | 9.711 | 0 | 0 | 52.756 | 51.724 | 41.047 | 23.025 | 0 | 0 | 51.701 | 30.975 | [5 empty] | 0 | 4.013 | 18 | 3.7686 | 3.507 | 1.4637 | 1.25 | 2.257 | 59.8902
08/30/10 | 4:20 | 0 | 19.337 | 0 | 3 | 0 | 39.844 | 35.942 | 31.644 | 31.691 | 21.647 | 24.345 | 9.608 | 1 | 0 | 52.705 | 51.717 | 41.018 | 22.971 | 0 | 0 | 51.701 | 30.999 | [5 empty] | 0 | 8.153 | 19 | 3.7986 | 3.5355 | 1.4649 | 1.25 | 2.2855 | 60.1678
08/30/10 | 4:21 | 0 | 19.415 | 0 | 3 | 0 | 34.208 | 40.435 | 31.649 | 31.794 | 28.059 | 24.374 | 9.613 | 0 | 0 | 52.756 | 51.769 | 41.047 | 23.025 | 0 | 0 | 51.678 | 31.024 | [5 empty] | 0 | 2.414 | 20 | 3.7971 | 3.5341 | 1.4649 | 1.25 | 2.2841 | 60.1545
08/30/10 | 4:22 | 0 | 19.359 | 0 | 3 | 0 | 42.568 | 34.885 | 31.715 | 31.691 | 24.563 | 24.345 | 9.608 | 1 | 0 | 52.749 | 51.696 | 41.042 | 22.947 | 0 | 0 | 51.603 | 30.994 | [5 empty] | 0 | 10.877 | 21 | 3.7986 | 3.5355 | 1.4649 | 1.25 | 2.2855 | 60.1678
08/30/10 | 4:23 | 0 | 19.39 | 0 | 3 | 0 | 35.242 | 42.032 | 31.72 | 31.818 | 17.492 | 24.398 | 9.588 | 1 | 0 | 52.756 | 51.701 | 41.092 | 22.976 | 0 | 0 | 51.631 | 31.024 | [5 empty] | 0 | 3.424 | 22 | 3.8044 | 3.541 | 1.4652 | 1.25 | 2.291 | 60.2212
08/30/10 | 4:24 | 0 | 19.39 | 0 | 3 | 0 | 34.115 | 35.854 | 31.745 | 31.818 | 28.734 | 24.374 | 9.638 | 0 | 0 | 52.709 | 51.724 | 41.071 | 22.976 | 0 | 0 | 51.608 | 31.046 | [5 empty] | 0 | 2.297 | 23 | 3.7898 | 3.5272 | 1.4646 | 1.25 | 2.2772 | 60.0874
08/30/10 | 4:25 | 0 | 19.337 | 0 | 3 | 0 | 40.219 | 34.627 | 31.86 | 31.813 | 21.937 | 24.369 | 9.532 | 1 | 0 | 52.728 | 51.673 | 41.042 | 22.971 | 0 | 0 | 51.535 | 30.994 | [5 empty] | 0 | 8.406 | 24 | 3.8207 | 3.5565 | 1.4658 | 1.25 | 2.3065 | 60.3699
08/30/10 | 4:26 | 0 | 19.359 | 0 | 3 | 0 | 34.321 | 40.595 | 31.86 | 31.98 | 18.102 | 24.465 | 9.633 | 0 | 0 | 52.728 | 51.673 | 41.042 | 22.947 | 0 | 0 | 51.603 | 30.994 | [5 empty] | 0 | 2.341 | 25 | 3.7913 | 3.5286 | 1.4646 | 1.25 | 2.2786 | 60.1008
08/30/10 | 4:27 | 1 | 19.359 | 0 | 3 | 0 | 41.559 | 34.813 | 31.909 | 31.933 | 29.741 | 24.418 | 9.706 | 1 | 0 | 52.728 | 51.673 | 41.088 | 22.971 | 0 | 0 | 51.559 | 31.016 | [5 empty] | 19.359 | 9.626 | 26 | 3.77 | 3.5084 | 1.4638 | 1.25 | 2.2584 | 59.9038
08/30/10 | 4:28 | 0 | 19.359 | 0 | 3 | 0 | 36.883 | 40.619 | 31.98 | 32.005 | 17.806 | 24.465 | 9.706 | 0 | 0 | 52.728 | 51.673 | 41.064 | 22.971 | 0 | 0 | 51.58 | 30.994 | [5 empty] | 0 | 4.878 | 27 | 3.77 | 3.5084 | 1.4638 | 1.25 | 2.2584 | 59.9038
08/30/10 | 4:29 | 0 | 19.367 | 0 | 3 | 0 | 33.574 | 37.686 | 31.987 | 32.059 | 26.831 | 24.519 | 9.686 | 1 | 0 | 52.756 | 51.678 | 41.116 | 23.001 | 0 | 0 | 51.608 | 31.024 | [5 empty] | 0 | 1.515 | 28 | 3.7758 | 3.5139 | 1.464 | 1.25 | 2.2639 | 59.958
08/30/10 | 4:30 | 0 | 19.337 | 0 | 3 | 0 | 42.733 | 34.062 | 32.054 | 32.054 | 24.153 | 24.563 | 9.756 | 0 | 0 | 52.681 | 51.673 | 41.042 | 22.971 | 0 | 0 | 51.559 | 31.016 | [5 empty] | 0 | 10.679 | 29 | 3.7555 | 3.4945 | 1.4632 | 1.25 | 2.2445 | 59.7675
08/30/10 | 4:31 | 0 | 19.359 | 0 | 3 | 0 | 35.612 | 41.934 | 31.909 | 32.149 | 17.14 | 24.538 | 9.804 | 1 | 0 | 52.705 | 51.626 | 41.064 | 22.971 | 0 | 0 | 51.489 | 31.016 | [5 empty] | 0 | 3.463 | 30 | 3.7415 | 3.4813 | 1.4626 | 1.25 | 2.2313 | 59.6356
08/30/10 | 4:32 | 0 | 19.359 | 0 | 3 | 0 | 33.311 | 36.249 | 31.933 | 32.029 | 27.645 | 24.538 | 9.781 | 0 | 0 | 52.728 | 51.603 | 41.018 | 22.996 | 0 | 0 | 51.444 | 31.041 | [5 empty] | 0 | 1.282 | 31 | 3.7482 | 3.4876 | 1.4629 | 1.25 | 2.2376 | 59.6989
08/30/10 | 4:33 | 0 | 19.359 | 0 | 3 | 0 | 42.803 | 33.897 | 31.98 | 31.98 | 24.394 | 24.585 | 9.633 | 1 | 0 | 52.705 | 51.65 | 41.018 | 22.996 | 0 | 0 | 51.465 | 31.041 | [5 empty] | 0 | 10.823 | 32 | 3.7913 | 3.5286 | 1.4646 | 1.25 | 2.2786 | 60.1008
08/30/10 | 4:34 | 0 | 19.337 | 0 | 3 | 0 | 35.519 | 42.099 | 31.958 | 32.078 | 17.363 | 24.563 | 9.756 | 0 | 0 | 52.681 | 51.603 | 41.064 | 22.971 | 0 | 0 | 51.444 | 31.041 | [5 empty] | 0 | 3.441 | 33 | 3.7555 | 3.4945 | 1.4632 | 1.25 | 2.2445 | 59.7675
08/30/10 | 4:35 | 0 | 19.319 | 0 | 2 | 0 | 33.529 | 36.067 | 31.894 | 31.99 | 28.496 | 24.521 | 9.716 | 1 | 0 | 52.665 | 51.566 | 41.002 | 22.908 | 0 | 0 | 51.428 | 30.953 | [5 empty] | 0 | 1.539 | 34 | 3.7671 | 3.5056 | 1.4637 | 1.25 | 2.2556 | 59.8766
08/30/10 | 4:36 | 0 | 19.319 | 0 | 3 | 0 | 41.59 | 34.235 | 31.965 | 31.965 | 22.596 | 24.546 | 9.643 | 0 | 0 | 52.641 | 51.589 | 41.049 | 22.932 | 0 | 0 | 51.451 | 30.953 | [5 empty] | 0 | 9.625 | 35 | 3.7884 | 3.5258 | 1.4645 | 1.25 | 2.2758 | 60.074
08/30/10 | 4:37 | 0 | 19.319 | 0 | 3 | 0 | 34.916 | 41.518 | 31.941 | 32.085 | 17.001 | 24.521 | 9.766 | 1 | 0 | 52.641 | 51.589 | 41.049 | 22.932 | 0 | 0 | 51.472 | 30.953 | [5 empty] | 0 | 2.831 | 36 | 3.7525 | 3.4918 | 1.4631 | 1.25 | 2.2418 | 59.7401
08/30/10 | 4:38 | 0 | 19.319 | 0 | 3 | 0 | 34.706 | 35.457 | 31.894 | 32.014 | 29.074 | 24.595 | 9.643 | 0 | 0 | 52.641 | 51.566 | 41.025 | 22.908 | 0 | 0 | 51.472 | 30.931 | [5 empty] | 0 | 2.692 | 37 | 3.7884 | 3.5258 | 1.4645 | 1.25 | 2.2758 | 60.074
08/30/10 | 4:39 | 0 | 19.309 | 0 | 3 | 0 | 41.463 | 34.952 | 31.931 | 31.956 | 22.802 | 24.536 | 9.608 | 1 | 0 | 52.588 | 51.533 | 40.968 | 22.898 | 0 | 0 | 51.463 | 30.896 | [5 empty] | 0 | 9.507 | 38 | 3.7986 | 3.5355 | 1.4649 | 1.25 | 2.2855 | 60.1678
08/30/10 | 4:40 | 0 | 19.319 | 0 | 3 | 0 | 34.845 | 41.638 | 31.916 | 32.061 | 17.866 | 24.595 | 9.716 | 0 | 0 | 52.62 | 51.566 | 41.002 | 22.932 | 0 | 0 | 51.428 | 30.953 | [5 empty] | 0 | 2.784 | 39 | 3.7671 | 3.5056 | 1.4637 | 1.25 | 2.2556 | 59.8766
08/30/10 | 4:41 | 1 | 19.319 | 0 | 3 | 0 | 35.316 | 35.34 | 31.941 | 32.014 | 29.893 | 24.595 | 9.716 | 1 | 0 | 52.641 | 51.542 | 41.049 | 22.932 | 0 | 0 | 51.519 | 30.931 | [5 empty] | 19.319 | 3.302 | 40 | 3.7671 | 3.5056 | 1.4637 | 1.25 | 2.2556 | 59.8766
08/30/10 | 4:42 | 0 | 19.284 | 0 | 3 | 0 | 40.944 | 35.33 | 31.907 | 32.002 | 22.008 | 24.609 | 9.583 | 0 | 0 | 52.588 | 51.533 | 41.016 | 22.898 | 0 | 0 | 51.418 | 30.918 | [5 empty] | 0 | 8.942 | 41 | 3.8058 | 3.5424 | 1.4652 | 1.25 | 2.2924 | 60.2346
08/30/10 | 4:43 | 0 | 19.284 | 0 | 3 | 0 | 34.648 | 41.298 | 31.907 | 32.002 | 16.101 | 24.585 | 9.583 | 1 | 0 | 52.564 | 51.486 | 40.992 | 22.922 | 0 | 0 | 51.418 | 30.918 | [5 empty] | 0 | 2.646 | 42 | 3.8058 | 3.5424 | 1.4652 | 1.25 | 2.2924 | 60.2346
08/30/10 | 4:44 | 0 | 19.344 | 1 | 3 | 0 | 35.785 | 35.222 | 31.87 | 32.014 | 29.339 | 24.619 | 9.716 | 0 | 0 | 52.597 | 51.542 | 41.025 | 23.006 | 0 | 0 | 51.472 | 30.953 | [5 empty] | 0 | 3.771 | 43 | 3.7671 | 3.5056 | 1.4637 | 1.25 | 2.2556 | 59.8766
08/30/10 | 4:45 | 0 | 19.284 | 0 | 3 | 0 | 39.935 | 35.565 | 31.907 | 31.907 | 21.574 | 24.585 | 9.608 | 1 | 0 | 52.588 | 51.486 | 40.968 | 22.922 | 0 | 0 | 51.372 | 30.896 | [5 empty] | 0 | 8.028 | 44 | 3.7986 | 3.5355 | 1.4649 | 1.25 | 2.2855 | 60.1678
08/30/10 | 4:46 | 0 | 19.299 | 0 | 3 | 0 | 34.376 | 40.557 | 31.845 | 32.036 | 15.792 | 24.666 | 9.618 | 0 | 0 | 52.597 | 51.519 | 41.049 | 22.932 | 0 | 0 | 51.404 | 30.906 | [5 empty] | 0 | 2.34 | 45 | 3.7956 | 3.5327 | 1.4648 | 1.25 | 2.2827 | 60.1411
08/30/10 | 4:47 | 0 | 19.319 | 0 | 3 | 0 | 39.334 | 34.868 | 31.894 | 31.965 | 30.327 | 24.595 | 9.666 | 1 | 0 | 52.597 | 51.519 | 41.049 | 22.932 | 0 | 0 | 51.451 | 30.906 | [5 empty] | 0 | 7.369 | 46 | 3.7817 | 3.5195 | 1.4642 | 1.25 | 2.2695 | 60.012
08/30/10 | 4:48 | 0 | 19.319 | 0 | 3 | 1 | 38.136 | 38.301 | 31.965 | 31.965 | 18.63 | 24.595 | 9.691 | 0 | 0 | 52.597 | 51.519 | 40.978 | 22.932 | 0 | 0 | 51.404 | 30.906 | [5 empty] | 0 | 6.171 | 47 | 3.7744 | 3.5125 | 1.4639 | 1.25 | 2.2625 | 59.9444
08/30/10 | 4:49 | 0 | 19.264 | 0 | 2 | 0 | 33.826 | 38.925 | 31.882 | 31.98 | 23.982 | 24.56 | 9.507 | 1 | 0 | 52.564 | 51.463 | 40.992 | 22.947 | 0 | 0 | 51.372 | 30.896 | [5 empty] | 0 | 1.846 | 0 | 3.828 | 3.5635 | 1.4661 | 1.25 | 2.3135 | 60.4359
08/30/10 | 4:50 | 0 | 19.299 | 0 | 3 | 0 | 42.695 | 34.306 | 31.941 | 32.014 | 26.448 | 24.666 | 9.593 | 0 | 0 | 52.574 | 51.496 | 41.025 | 22.981 | 0 | 0 | 51.358 | 30.931 | [5 empty] | 0 | 10.681 | 1 | 3.8029 | 3.5397 | 1.4917 | 1.2766 | 2.2631 | 59.5086
08/30/10 | 4:51 | 0 | 19.319 | 0 | 3 | 0 | 36.466 | 41.473 | 31.894 | 32.014 | 18.062 | 24.619 | 9.495 | 1 | 0 | 52.574 | 51.519 | 41.049 | 22.932 | 0 | 0 | 51.404 | 30.931 | [5 empty] | 0 | 4.452 | 2 | 3.8315 | 3.5668 | 1.4929 | 1.2766 | 2.2902 | 59.7733
08/30/10 | 4:52 | 0 | 19.284 | 0 | 3 | 0 | 33.45 | 37.21 | 31.86 | 31.98 | 27.741 | 24.631 | 9.409 | 0 | 0 | 52.518 | 51.463 | 40.968 | 22.898 | 0 | 0 | 51.418 | 30.943 | [5 empty] | 0 | 1.47 | 3 | 3.8565 | 3.5906 | 1.4939 | 1.2766 | 2.314 | 60.0024
08/30/10 | 4:53 | 1 | 19.284 | 0 | 3 | 0 | 42.614 | 34.084 | 31.931 | 31.98 | 24.126 | 24.631 | 9.334 | 1 | 0 | 52.541 | 51.463 | 40.968 | 22.873 | 0 | 0 | 51.418 | 30.918 | [5 empty] | 19.284 | 10.634 | 4 | 3.8783 | 3.6113 | 1.4948 | 1.2766 | 2.3348 | 60.1998
08/30/10 | 4:54 | 0 | 19.309 | 0 | 3 | 0 | 35.399 | 42.073 | 31.86 | 32.027 | 17.288 | 24.631 | 9.334 | 1 | 0 | 52.518 | 51.439 | 40.968 | 22.849 | 0 | 0 | 51.372 | 30.918 | [5 empty] | 0 | 3.372 | 5 | 3.8783 | 3.6113 | 1.4948 | 1.2766 | 2.3348 | 60.1998
08/30/10 | 4:55 | 0 | 19.302 | 0 | 3 | 0 | 34.572 | 36.074 | 31.877 | 32.046 | 29.057 | 24.651 | 9.427 | 0 | 0 | 52.536 | 51.458 | 41.011 | 22.94 | 0 | 0 | 51.367 | 30.96 | [5 empty] | 0 | 2.526 | 6 | 3.8513 | 3.5856 | 1.4937 | 1.2766 | 2.309 | 59.9547
08/30/10 | 4:56 | 0 | 19.327 | 0 | 3 | 0 | 40.54 | 34.9 | 31.948 | 31.997 | 20.988 | 24.673 | 9.427 | 1 | 0 | 52.513 | 51.435 | 40.987 | 22.915 | 0 | 0 | 51.367 | 30.938 | [5 empty] | 0 | 8.543 | 7 | 3.8513 | 3.5856 | 1.4937 | 1.2766 | 2.309 | 59.9547
08/30/10 | 4:57 | 0 | 19.302 | 0 | 3 | 0 | 34.548 | 40.963 | 31.948 | 32.046 | 16.292 | 24.722 | 9.253 | 0 | 0 | 52.536 | 51.458 | 40.987 | 22.915 | 0 | 0 | 51.367 | 30.913 | [5 empty] | 0 | 2.502 | 8 | 3.9019 | 3.6338 | 1.4957 | 1.2766 | 2.3572 | 60.4105
08/30/10 | 4:58 | 0 | 19.302 | 0 | 3 | 0 | 37.933 | 35.112 | 31.924 | 32.046 | 29.83 | 24.722 | 9.326 | 0 | 0 | 52.513 | 51.435 | 41.033 | 22.915 | 0 | 0 | 51.39 | 30.938 | [5 empty] | 0 | 5.887 | 9 | 3.8807 | 3.6136 | 1.4948 | 1.2766 | 2.337 | 60.2207
08/30/10 | 4:59 | 0 | 19.282 | 0 | 3 | 0 | 38.636 | 37.11 | 31.948 | 31.997 | 21.351 | 24.673 | 9.474 | 1 | 0 | 52.513 | 51.435 | 40.987 | 22.915 | 0 | 0 | 51.39 | 30.913 | [5 empty] | 0 | 6.639 | 10 | 3.8376 | 3.5726 | 1.4931 | 1.2766 | 2.296 | 59.8295
08/30/10 | 5:00 | 0 | 19.302 | 0 | 2 | 0 | 34.007 | 39.459 | 31.924 | 32.093 | 16.194 | 24.673 | 9.402 | 1 | 0 | 52.49 | 51.435 | 41.011 | 22.89 | 0 | 0 | 51.39 | 30.938 | [5 empty] | 0 | 1.914 | 11 | 3.8585 | 3.5925 | 1.494 | 1.2766 | 2.3159 | 60.0209
08/30/10 | 5:01 | 0 | 19.282 | 0 | 3 | 0 | 41.411 | 34.476 | 31.948 | 32.046 | 30.045 | 24.673 | 9.376 | 0 | 0 | 52.49 | 51.411 | 40.987 | 22.915 | 0 | 0 | 51.39 | 30.938 | [5 empty] | 0 | 9.365 | 12 | 3.8661 | 3.5997 | 1.4943 | 1.2766 | 2.3231 | 60.0896
08/30/10 | 5:02 | 0 | 19.327 | 0 | 3 | 0 | 37.227 | 40.188 | 31.948 | 32.046 | 18.96 | 24.698 | 9.326 | 1 | 0 | 52.49 | 51.435 | 40.987 | 22.964 | 0 | 0 | 51.411 | 30.938 | [5 empty] | 0 | 5.181 | 13 | 3.8807 | 3.6136 | 1.4948 | 1.2766 | 2.337 | 60.2207
08/30/10 | 5:03 | 0 | 19.282 | 0 | 3 | 0 | 33.632 | 38.05 | 31.924 | 32.022 | 24.747 | 24.627 | 9.402 | 0 | 0 | 52.49 | 51.411 | 40.987 | 22.915 | 0 | 0 | 51.344 | 30.96 | [5 empty] | 0 | 1.61 | 14 | 3.8585 | 3.5925 | 1.494 | 1.2766 | 2.3159 | 60.0209
08/30/10 | 5:04 | 0 | 19.327 | 0 | 3 | 0 | 42.819 | 34.077 | 31.948 | 32.022 | 26.89 | 24.651 | 9.326 | 0 | 0 | 52.466 | 51.411 | 40.987 | 22.89 | 0 | 0 | 51.32 | 30.913 | [5 empty] | 0 | 10.797 | 15 | 3.8807 | 3.6136 | 1.4948 | 1.2766 | 2.337 | 60.2207
08/30/10 | 5:05 | 0 | 19.302 | 0 | 3 | 0 | 36.452 | 41.552 | 31.877 | 32.022 | 17.328 | 24.627 | 9.427 | 1 | 0 | 52.466 | 51.411 | 40.987 | 22.94 | 0 | 0 | 51.253 | 30.913 | [5 empty] | 0 | 4.43 | 16 | 3.8513 | 3.5856 | 1.4937 | 1.2766 | 2.309 | 59.9547
08/30/10 | 5:06 | 0 | 19.302 | 0 | 3 | 0 | 33.491 | 37.203 | 31.877 | 32.022 | 27.228 | 24.627 | 9.474 | 1 | 0 | 52.466 | 51.39 | 41.011 | 22.94 | 0 | 0 | 51.32 | 30.913 | [5 empty] | 0 | 1.469 | 17 | 3.8376 | 3.5726 | 1.4931 | 1.2766 | 2.296 | 59.8295
08/30/10 | 5:07 | 1 | 19.302 | 0 | 3 | 0 | 42.561 | 34.125 | 31.924 | 31.997 | 23.928 | 24.577 | 9.474 | 0 | 0 | 52.466 | 51.39 | 40.987 | 22.94 | 0 | 0 | 51.32 | 30.913 | [5 empty] | 19.302 | 10.564 | 18 | 3.8376 | 3.5726 | 1.4931 | 1.2766 | 2.296 | 59.8295
08/30/10 | 5:08 | 0 | 19.302 | 0 | 3 | 0 | 35.371 | 42.021 | 31.902 | 32.022 | 16.489 | 24.528 | 9.525 | 1 | 0 | 52.466 | 51.39 | 40.987 | 22.964 | 0 | 0 | 51.367 | 30.889 | [5 empty] | 0 | 3.349 | 19 | 3.8227 | 3.5585 | 1.4925 | 1.2766 | 2.2819 | 59.6927
08/30/10 | 5:09 | 0 | 19.266 | 0 | 3 | 0 | 36.041 | 35.995 | 31.794 | 31.987 | 29.41 | 24.519 | 9.439 | 0 | 0 | 52.434 | 51.358 | 40.978 | 22.93 | 0 | 0 | 51.334 | 30.904 | [5 empty] | 0 | 4.054 | 20 | 3.8478 | 3.5823 | 1.4935 | 1.2766 | 2.3057 | 59.9228
08/30/10 | 5:10 | 0 | 19.266 | 0 | 3 | 0 | 39.731 | 35.782 | 31.867 | 31.938 | 21.606 | 24.519 | 9.391 | 1 | 0 | 52.457 | 51.358 | 40.954 | 22.905 | 0 | 0 | 51.311 | 30.926 | [5 empty] | 0 | 7.793 | 21 | 3.8617 | 3.5956 | 1.4941 | 1.2766 | 2.319 | 60.05
08/30/10 | 5:11 | 0 | 19.292 | 0 | 2 | 0 | 34.28 | 40.341 | 31.889 | 31.987 | 17.147 | 24.568 | 9.268 | 0 | 0 | 52.434 | 51.334 | 40.978 | 22.881 | 0 | 0 | 51.288 | 30.926 | [5 empty] | 0 | 2.293 | 22 | 3.8976 | 3.6296 | 1.4955 | 1.2766 | 2.353 | 60.3717
08/30/10 | 5:12 | 0 | 19.292 | 0 | 3 | 0 | 39.966 | 34.821 | 31.818 | 31.963 | 30.396 | 24.568 | 9.316 | 1 | 0 | 52.413 | 51.334 | 40.954 | 22.856 | 0 | 0 | 51.311 | 30.904 | [5 empty] | 0 | 8.003 | 23 | 3.8836 | 3.6163 | 1.495 | 1.2766 | 2.3397 | 60.2469
08/30/10 | 5:13 | 0 | 19.266 | 0 | 3 | 0 | 38.062 | 38.861 | 31.843 | 31.987 | 20.833 | 24.568 | 9.291 | 0 | 0 | 52.389 | 51.334 | 40.978 | 22.856 | 0 | 0 | 51.288 | 30.879 | [5 empty] | 0 | 6.075 | 24 | 3.8909 | 3.6233 | 1.4953 | 1.2766 | 2.3467 | 60.312
08/30/10 | 5:14 | 0 | 19.266 | 0 | 3 | 0 | 33.809 | 38.956 | 31.889 | 32.012 | 24.759 | 24.494 | 9.268 | 1 | 0 | 52.389 | 51.311 | 40.978 | 22.856 | 0 | 0 | 51.264 | 30.855 | [5 empty] | 0 | 1.797 | 25 | 3.8976 | 3.6296 | 1.4955 | 1.2766 | 2.353 | 60.3717
08/30/10 | 5:15 | 0 | 19.282 | 0 | 3 | 0 | 42.59 | 34.27 | 31.907 | 31.953 | 25.811 | 24.558 | 9.331 | 0 | 0 | 52.45 | 51.327 | 40.944 | 22.895 | 0 | 0 | 51.281 | 30.845 | [5 empty] | 0 | 10.637 | 26 | 3.8792 | 3.6122 | 1.4948 | 1.2766 | 2.3356 | 60.2077
08/30/10 | 5:16 | 0 | 19.282 | 0 | 3 | 0 | 36.081 | 41.298 | 31.907 | 31.953 | 17.532 | 24.511 | 9.281 | 1 | 0 | 52.427 | 51.327 | 40.944 | 22.895 | 0 | 0 | 51.257 | 30.894 | [5 empty] | 0 | 4.128 | 27 | 3.8938 | 3.626 | 1.4954 | 1.2766 | 2.3494 | 60.338
08/30/10 | 5:17 | 0 | 19.314 | 0 | 3 | 0 | 34.067 | 36.839 | 31.889 | 32.009 | 28.638 | 24.565 | 9.439 | 0 | 0 | 52.457 | 51.334 | 40.975 | 22.881 | 0 | 0 | 51.288 | 30.926 | [5 empty] | 0 | 2.058 | 28 | 3.8478 | 3.5823 | 1.4935 | 1.2766 | 2.3057 | 59.9228
08/30/10 | 5:18 | 0 | 19.282 | 0 | 3 | 0 | 41.556 | 34.577 | 31.882 | 31.953 | 23.354 | 24.487 | 9.505 | 1 | 0 | 52.382 | 51.304 | 40.968 | 22.849 | 0 | 0 | 51.257 | 30.894 | [5 empty] | 0 | 9.603 | 29 | 3.8285 | 3.564 | 1.4927 | 1.2766 | 2.2874 | 59.7465
08/30/10 | 5:19 | 0 | 19.282 | 0 | 3 | 0 | 34.904 | 41.65 | 31.882 | 32.002 | 16.913 | 24.438 | 9.429 | 0 | 0 | 52.403 | 51.304 | 40.968 | 22.92 | 0 | 0 | 51.257 | 30.869 | [5 empty] | 0 | 2.902 | 30 | 3.8507 | 3.5851 | 1.4936 | 1.2766 | 2.3085 | 59.9494
08/30/10 | 5:20 | 1 | 19.282 | 0 | 3 | 0 | 38.382 | 35.469 | 31.857 | 31.978 | 30.17 | 24.533 | 9.454 | 0 | 0 | 52.382 | 51.304 | 40.968 | 22.895 | 0 | 0 | 51.257 | 30.918 | [5 empty] | 19.282 | 6.404 | 31 | 3.8434 | 3.5781 | 1.4933 | 1.2766 | 2.3015 | 59.8829
08/30/10 | 5:21 | 0 | 19.307 | 0 | 3 | 0 | 38.806 | 37.466 | 31.931 | 32.002 | 19.875 | 24.511 | 9.331 | 1 | 0 | 52.382 | 51.304 | 40.968 | 22.895 | 0 | 0 | 51.234 | 30.943 | [5 empty] | 0 | 6.804 | 32 | 3.8792 | 3.6122 | 1.4948 | 1.2766 | 2.3356 | 60.2077
08/30/10 | 5:22 | 0 | 19.307 | 0 | 2 | 0 | 34.084 | 39.629 | 31.931 | 32.002 | 16.174 | 24.462 | 9.505 | 1 | 0 | 52.403 | 51.304 | 40.923 | 22.871 | 0 | 0 | 51.257 | 30.918 | [5 empty] | 0 | 2.082 | 33 | 3.8285 | 3.564 | 1.4927 | 1.2766 | 2.2874 | 59.7465
08/30/10 | 5:23 | 0 | 19.261 | 0 | 3 | 0 | 41.368 | 34.553 | 31.907 | 32.027 | 29.305 | 24.558 | 9.53 | 0 | 0 | 52.382 | 51.281 | 40.992 | 22.895 | 0 | 0 | 51.281 | 30.869 | [5 empty] | 0 | 9.341 | 34 | 3.8213 | 3.5571 | 1.4924 | 1.2766 | 2.2805 | 59.6792
08/30/10 | 5:24 | 0 | 19.282 | 0 | 3 | 0 | 37.208 | 40.076 | 31.931 | 32.027 | 18.05 | 24.533 | 9.555 | 1 | 0 | 52.403 | 51.304 | 40.944 | 22.849 | 0 | 0 | 51.257 | 30.845 | [5 empty] | 0 | 5.181 | 35 | 3.814 | 3.5502 | 1.4921 | 1.2766 | 2.2736 | 59.6117
08/30/10 | 5:25 | 0 | 19.282 | 0 | 3 | 0 | 33.637 | 38.055 | 31.907 | 32.002 | 26.679 | 24.558 | 9.555 | 0 | 0 | 52.359 | 51.281 | 40.944 | 22.92 | 0 | 0 | 51.211 | 30.845 | [5 empty] | 0 | 1.635 | 36 | 3.814 | 3.5502 | 1.4921 | 1.2766 | 2.2736 | 59.6117
08/30/10 | 5:26 | 0 | 19.249 | 0 | 3 | 0 | 43.217 | 34.029 | 31.899 | 31.97 | 24.501 | 24.479 | 9.522 | 1 | 0 | 52.329 | 51.25 | 40.913 | 22.888 | 0 | 0 | 51.204 | 30.813 | [5 empty] | 0 | 11.247 | 37 | 3.8236 | 3.5593 | 1.4925 | 1.2766 | 2.2827 | 59.7008
08/30/10 | 5:27 | 0 | 19.282 | 0 | 3 | 0 | 36.033 | 42.121 | 31.882 | 32.027 | 15.729 | 24.511 | 9.53 | 0 | 0 | 52.359 | 51.281 | 40.944 | 22.92 | 0 | 0 | 51.19 | 30.869 | [5 empty] | 0 | 4.006 | 38 | 3.8213 | 3.5571 | 1.4924 | 1.2766 | 2.2805 | 59.6792
08/30/10 | 5:28 | 0 | 19.282 | 0 | 3 | 0 | 33.613 | 36.784 | 31.882 | 32.027 | 28.341 | 24.533 | 9.555 | 0 | 0 | 52.359 | 51.257 | 40.944 | 22.849 | 0 | 0 | 51.166 | 30.869 | [5 empty] | 0 | 1.586 | 39 | 3.814 | 3.5502 | 1.4921 | 1.2766 | 2.2736 | 59.6117
08/30/10 | 5:29 | 0 | 19.282 | 0 | 3 | 0 | 41.722 | 34.225 | 31.931 | 32.002 | 22.559 | 24.558 | 9.53 | 1 | 0 | 52.359 | 51.257 | 40.944 | 22.895 | 0 | 0 | 51.143 | 30.869 | [5 empty] | 0 | 9.72 | 40 | 3.8213 | 3.5571 | 1.4924 | 1.2766 | 2.2805 | 59.6792
08/30/10 | 5:30 | 0 | 19.261 | 0 | 3 | 0 | 35 | 41.626 | 31.833 | 32.051 | 15.9 | 24.533 | 9.53 | 1 | 0 | 52.336 | 51.234 | 40.944 | 22.871 | 0 | 0 | 51.12 | 30.869 | [5 empty] | 0 | 2.949 | 41 | 3.8213 | 3.5571 | 1.4924 | 1.2766 | 2.2805 | 59.6792
08/30/10 | 5:31 | 0 | 19.261 | 0 | 2 | 0 | 37.232 | 35.61 | 31.907 | 31.978 | 29.736 | 24.533 | 9.653 | 0 | 0 | 52.336 | 51.257 | 40.968 | 22.895 | 0 | 0 | 51.143 | 30.894 | [5 empty] | 0 | 5.254 | 42 | 3.7854 | 3.523 | 1.491 | 1.2766 | 2.2465 | 59.3445
08/30/10 | 5:32 | 1 | 19.236 | 0 | 3 | 0 | 40.028 | 36.526 | 31.907 | 32.002 | 19.95 | 24.533 | 9.555 | 1 | 0 | 52.336 | 51.234 | 40.944 | 22.895 | 0 | 0 | 51.096 | 30.918 | [5 empty] | 19.236 | 8.026 | 43 | 3.814 | 3.5502 | 1.4921 | 1.2766 | 2.2736 | 59.6117
08/30/10 | 5:33 | 0 | 19.249 | 0 | 3 | 0 | 34.38 | 40.75 | 31.826 | 32.019 | 16.338 | 24.479 | 9.497 | 0 | 0 | 52.282 | 51.204 | 40.937 | 22.792 | 0 | 0 | 51.089 | 30.837 | [5 empty] | 0 | 2.361 | 44 | 3.8309 | 3.5662 | 1.4928 | 1.2766 | 2.2896 | 59.768
08/30/10 | 5:34 | 0 | 19.249 | 0 | 3 | 0 | 40.372 | 34.921 | 31.875 | 31.995 | 30.646 | 24.455 | 9.522 | 0 | 0 | 52.282 | 51.204 | 40.913 | 22.913 | 0 | 0 | 51.089 | 30.837 | [5 empty] | 0 | 8.377 | 45 | 3.8236 | 3.5593 | 1.4925 | 1.2766 | 2.2827 | 59.7008
08/30/10 | 5:35 | 0 | 19.244 | 0 | 3 | 1 | 38.203 | 39.143 | 31.865 | 31.963 | 19.809 | 24.448 | 9.442 | 1 | 0 | 52.273 | 51.194 | 40.906 | 22.856 | 0 | 0 | 51.08 | 30.83 | [5 empty] | 0 | 6.24 | 46 | 3.8469 | 3.5815 | 1.4935 | 1.2766 | 2.3049 | 59.9149
08/30/10 | 5:36 | 0 | 19.211 | 0 | 3 | 0 | 33.871 | 39.088 | 31.808 | 31.978 | 22.993 | 24.462 | 9.482 | 1 | 0 | 52.242 | 51.141 | 40.875 | 22.778 | 0 | 0 | 51.05 | 30.798 | [5 empty] | 0 | 1.893 | 0 | 3.8352 | 3.5704 | 1.493 | 1.2766 | 2.2938 | 59.8081
08/30/10 | 5:37 | 0 | 19.266 | 1 | 3 | 0 | 42.315 | 34.349 | 31.889 | 31.963 | 27.481 | 24.47 | 9.442 | 0 | 0 | 52.249 | 51.171 | 40.906 | 22.856 | 0 | 0 | 51.127 | 30.806 | [5 empty] | 0 | 10.352 | 1 | 3.8469 | 3.5815 | 3.2169 | 3 | 0.58145 | 15.1149
08/30/10 | 5:38 | 0 | 19.234 | 0 | 3 | 0 | 36.502 | 40.944 | 31.808 | 31.931 | 18.744 | 24.438 | 9.384 | 1 | 0 | 52.219 | 51.117 | 40.875 | 22.849 | 0 | 0 | 51.117 | 30.798 | [5 empty] | 0 | 4.571 | 2 | 3.8638 | 3.5975 | 3.2176 | 3 | 0.59751 | 15.4644
08/30/10 | 5:39 | 0 | 19.211 | 0 | 3 | 0 | 33.402 | 37.301 | 31.857 | 31.931 | 28.027 | 24.438 | 9.507 | 0 | 0 | 52.196 | 51.117 | 40.875 | 22.849 | 0 | 0 | 51.141 | 30.823 | [5 empty] | 0 | 1.471 | 3 | 3.828 | 3.5635 | 3.2161 | 3 | 0.56346 | 14.7196
08/30/10 | 5:40 | 0 | 19.211 | 0 | 2 | 0 | 42.635 | 33.943 | 31.857 | 31.907 | 24.776 | 24.438 | 9.457 | 1 | 0 | 52.196 | 51.117 | 40.851 | 22.8 | 0 | 0 | 51.117 | 30.869 | [5 empty] | 0 | 10.728 | 4 | 3.8425 | 3.5773 | 3.2167 | 3 | 0.5773 | 15.0241
08/30/10 | 5:41 | 0 | 19.211 | 0 | 3 | 0 | 35.399 | 41.884 | 31.857 | 31.953 | 16.966 | 24.438 | 9.432 | 0 | 0 | 52.196 | 51.096 | 40.851 | 22.729 | 0 | 0 | 51.073 | 30.847 | [5 empty] | 0 | 3.446 | 5 | 3.8498 | 3.5842 | 3.217 | 3 | 0.58422 | 15.1754
08/30/10 | 5:42 | 0 | 19.211 | 0 | 3 | 0 | 35.022 | 36.103 | 31.857 | 31.931 | 29.231 | 24.438 | 9.482 | 1 | 0 | 52.196 | 51.117 | 40.827 | 22.778 | 0 | 0 | 51.073 | 30.847 | [5 empty] | 0 | 3.091 | 6 | 3.8352 | 3.5704 | 3.2164 | 3 | 0.57038 | 14.8721
08/30/10 | 5:43 | 0 | 19.211 | 0 | 3 | 0 | 41.085 | 35.117 | 31.882 | 31.953 | 22.68 | 24.462 | 9.532 | 0 | 0 | 52.219 | 51.096 | 40.875 | 22.824 | 0 | 0 | 51.096 | 30.823 | [5 empty] | 0 | 9.132 | 7 | 3.8207 | 3.5565 | 3.2158 | 3 | 0.55654 | 14.5666
08/30/10 | 5:44 | 0 | 19.234 | 0 | 3 | 0 | 34.718 | 41.509 | 31.882 | 31.953 | 17.854 | 24.416 | 9.532 | 1 | 0 | 52.196 | 51.096 | 40.875 | 22.849 | 0 | 0 | 51.073 | 30.823 | [5 empty] | 0 | 2.765 | 8 | 3.8207 | 3.5565 | 3.2158 | 3 | 0.55654 | 14.5666
08/30/10 | 5:45 | 1 | 19.211 | 0 | 3 | 0 | 37.16 | 35.328 | 31.786 | 31.978 | 30.148 | 24.462 | 9.655 | 0 | 0 | 52.196 | 51.096 | 40.896 | 22.8 | 0 | 0 | 51.026 | 30.798 | [5 empty] | 19.211 | 5.182 | 9 | 3.7849 | 3.5225 | 3.2144 | 3 | 0.5225 | 13.8049
08/30/10 | 5:46 | 0 | 19.211 | 0 | 3 | 0 | 39.887 | 36.433 | 31.907 | 31.931 | 20.343 | 24.438 | 9.63 | 1 | 0 | 52.172 | 51.096 | 40.851 | 22.849 | 0 | 0 | 51.003 | 30.798 | [5 empty] | 0 | 7.956 | 10 | 3.7921 | 3.5294 | 3.2147 | 3 | 0.52942 | 13.9609
08/30/10 | 5:47 | 0 | 19.204 | 0 | 3 | 0 | 34.314 | 40.54 | 31.853 | 31.924 | 16.22 | 24.433 | 9.625 | 0 | 0 | 52.144 | 51.089 | 40.822 | 22.77 | 0 | 0 | 51.022 | 30.769 | [5 empty] | 0 | 2.39 | 11 | 3.7936 | 3.5308 | 3.2147 | 3 | 0.5308 | 13.992
08/30/10 | 5:48 | 0 | 19.234 | 0 | 3 | 0 | 40.193 | 34.859 | 31.808 | 31.953 | 30.46 | 24.487 | 9.63 | 1 | 0 | 52.172 | 51.073 | 40.875 | 22.873 | 0 | 0 | 51.05 | 30.823 | [5 empty] | 0 | 8.24 | 12 | 3.7921 | 3.5294 | 3.2147 | 3 | 0.52942 | 13.9609
08/30/10 | 5:49 | 0 | 19.234 | 0 | 2 | 0 | 37.959 | 38.971 | 31.833 | 31.931 | 18.892 | 24.487 | 9.655 | 1 | 0 | 52.172 | 51.073 | 40.875 | 22.824 | 0 | 0 | 51.026 | 30.823 | [5 empty] | 0 | 6.028 | 13 | 3.7849 | 3.5225 | 3.2144 | 3 | 0.5225 | 13.8049
08/30/10 | 5:50 | 0 | 19.181 | 0 | 3 | 0 | 33.749 | 38.894 | 31.804 | 31.948 | 22.94 | 24.457 | 9.698 | 0 | 0 | 52.123 | 51.022 | 40.846 | 22.819 | 0 | 0 | 50.998 | 30.793 | [5 empty] | 0 | 1.801 | 14 | 3.7723 | 3.5106 | 3.2139 | 3 | 0.51059 | 13.5352
08/30/10 | 5:51 | 0 | 19.211 | 0 | 3 | 0 | 42.614 | 34.247 | 31.833 | 31.953 | 27.738 | 24.438 | 9.753 | 0 | 0 | 52.172 | 51.05 | 40.851 | 22.849 | 0 | 0 | 51.003 | 30.823 | [5 empty] | 0 | 10.661 | 15 | 3.7563 | 3.4954 | 3.2132 | 3 | 0.49537 | 13.1876
08/30/10 | 5:52 | 1 | 19.189 | 0 | 14 | 0 | 47.999 | 38.265 | 32.955 | 44.515 | 48.641 | 24.487 | 9.753 | 2 | 0 | 47.313 | 50.889 | 46.258 | 22.873 | 0 | 0 | 50.982 | 30.654 | [5 empty] | 19.189 | 3.484 | 16 | 3.7563 | 3.4954 | 3.2132 | 3 | 0.49537 | 13.1876
08/30/10 | 5:53 | 1 | 19.234 | 0 | 14 | 0 | 58.965 | 38.736 | 37.655 | 49.558 | 55.818 | 24.462 | 9.779 | 3 | 0 | 58.605 | 50.613 | 51.117 | 22.922 | 0 | 0 | 50.982 | 30.678 | [5 empty] | 19.234 | 9.407 | 17 | 3.7488 | 3.4882 | 3.2129 | 3 | 0.48817 | 13.0223
08/30/10 | 5:54 | 1 | 19.211 | 0 | 15 | 0 | 66.968 | 38.571 | 42.473 | 55.543 | 56.903 | 24.487 | 9.804 | 2 | 0 | 66.722 | 50.889 | 56.049 | 22.944 | 0 | 0 | 51.05 | 33.589 | [5 empty] | 19.211 | 11.425 | 18 | 3.7415 | 3.4813 | 3.2126 | 3 | 0.48125 | 12.8626
08/30/10 | 5:55 | 1 | 19.246 | 1 | 15 | 1 | 71.099 | 38.349 | 45.467 | 59.379 | 56.891 | 24.499 | 9.864 | 1 | 1 | 70.945 | 51.771 | 59.379 | 22.932 | 0 | 0 | 51.085 | 36.586 | [5 empty] | 19.246 | 11.72 | 19 | 3.724 | 3.4646 | 3.2119 | 3 | 0.46464 | 12.477
08/30/10 | 5:56 | 1 | 19.246 | 0 | 14 | 0 | 72.834 | 38.253 | 47.255 | 61.599 | 57.026 | 24.524 | 9.965 | 0 | 0 | 72.812 | 52.826 | 61.396 | 22.981 | 0 | 0 | 51.152 | 38.748 | [5 empty] | 19.246 | 11.235 | 0 | 3.6946 | 3.4367 | 3.2107 | 3 | 0.43669 | 11.8197
08/30/10 | 5:57 | 0 | 19.221 | 0 | 15 | 0 | 73.601 | 38.112 | 48.38 | 62.966 | 57.227 | 24.524 | 9.965 | 1 | 0 | 73.668 | 53.858 | 62.742 | 23.03 | 0 | 0 | 51.428 | 40.368 | [5 empty] | 0 | 10.635 | 1 | 3.6946 | 3.4367 | 3.2107 | 3 | 0.43669 | 11.8197
08/30/10 | 5:58 | 1 | 19.246 | 0 | 15 | 0 | 73.932 | 38.019 | 49.274 | 63.952 | 57.585 | 24.595 | 9.987 | 0 | 0 | 74.151 | 54.868 | 63.817 | 23.03 | 0 | 0 | 51.794 | 41.614 | [5 empty] | 19.246 | 9.98 | 2 | 3.6882 | 3.4306 | 3.2105 | 3 | 0.4306 | 11.6751
08/30/10 | 5:59 | 1 | 19.216 | 0 | 11 | 0 | 73.948 | 47.707 | 46.013 | 64.666 | 53.302 | 24.614 | 9.957 | 0 | 0 | 74.256 | 55.802 | 64.463 | 23.001 | 0 | 0 | 52.226 | 42.619 | [5 empty] | 19.216 | 9.282 | 3 | 3.6969 | 3.4389 | 3.2108 | 3 | 0.4389 | 11.8721
08/30/10 | 6:00 | 0 | 19.221 | 0 | 3 | 0 | 68.132 | 67.204 | 35.129 | 55.211 | 40.227 | 24.813 | 9.914 | 0 | 0 | 72.043 | 56.599 | 62.989 | 23.101 | 0 | 0 | 52.849 | 42.764 | [5 empty] | 0 | 12.921 | 4 | 3.7094 | 3.4508 | 3.2113 | 3 | 0.4508 | 12.1529
08/30/10 | 6:01 | 0 | 19.171 | 0 | 3 | 0 | 61.145 | 66.076 | 31.936 | 37.308 | 31.72 | 24.808 | 9.935 | 0 | 0 | 69.248 | 57.087 | 58.589 | 23.047 | 0 | 0 | 53.281 | 42.432 | [5 empty] | 0 | 23.837 | 5 | 3.7033 | 3.445 | 3.2111 | 3 | 0.44499 | 12.016
08/30/10 | 6:02 | 0 | 19.221 | 0 | 2 | 0 | 44.386 | 62.519 | 30.931 | 32.399 | 27.799 | 24.859 | 9.987 | 1 | 0 | 67.135 | 57.43 | 54.707 | 23.126 | 0 | 0 | 53.72 | 42.037 | [5 empty] | 0 | 11.987 | 6 | 3.6882 | 3.4306 | 3.2105 | 3 | 0.4306 | 11.6751
08/30/10 | 6:03 | 0 | 19.246 | 0 | 0 | 0 | 40.322 | 60.321 | 30.546 | 31.556 | 23.994 | 24.98 | 9.965 | 0 | 0 | 65.702 | 57.631 | 51.864 | 23.126 | 0 | 0 | 54.065 | 41.614 | [5 empty] | 0 | 8.766 | 7 | 3.6946 | 3.4367 | 3.2107 | 3 | 0.43669 | 11.8197
08/30/10 | 6:04 | 0 | 19.221 | 0 | 0 | 0 | 40.415 | 60.209 | 30.497 | 32.328 | 22.476 | 25.149 | 10.063 | 0 | 0 | 64.737 | 57.765 | 50.03 | 23.175 | 0 | 0 | 54.341 | 41.238 | [5 empty] | 0 | 8.087 | 8 | 3.6661 | 3.4096 | 3.2096 | 3 | 0.40956 | 11.1717
08/30/10 | 6:05 | 0 | 19.221 | 0 | 0 | 0 | 40.791 | 60.275 | 30.448 | 33.273 | 23.464 | 25.222 | 10.063 | 0 | 0 | 64.02 | 57.854 | 48.699 | 23.15 | 0 | 0 | 54.499 | 40.863 | [5 empty] | 0 | 7.518 | 9 | 3.6661 | 3.4096 | 3.2096 | 3 | 0.40956 | 11.1717
08/30/10 | 6:06 | 0 | 19.191 | 0 | 0 | 0 | 41.069 | 60.225 | 30.396 | 33.948 | 19.686 | 25.217 | 10.058 | 0 | 0 | 63.477 | 57.895 | 47.754 | 23.096 | 0 | 0 | 54.656 | 40.456 | [5 empty] | 0 | 7.121 | 10 | 3.6675 | 3.4109 | 3.2096 | 3 | 0.41095 | 11.205
08/30/10 | 6:07 | 0 | 19.221 | 0 | 0 | 0 | 41.497 | 59.871 | 30.425 | 34.424 | 19.028 | 25.198 | 10.063 | 0 | 0 | 63.1 | 58.012 | 47.164 | 23.222 | 0 | 0 | 54.775 | 40.157 | [5 empty] | 0 | 7.073 | 11 | 3.6661 | 3.4096 | 3.2096 | 3 | 0.40956 | 11.1717
08/30/10 | 6:08 | 0 | 19.221 | 0 | 0 | 0 | 42.061 | 59.201 | 30.352 | 34.799 | 18.361 | 25.173 | 10.161 | 0 | 0 | 62.788 | 58.057 | 46.774 | 23.197 | 0 | 0 | 54.868 | 39.875 | [5 empty] | 0 | 7.262 | 12 | 3.6375 | 3.3824 | 3.2084 | 3 | 0.38244 | 10.5136
08/30/10 | 6:09 | 0 | 19.171 | 0 | 0 | 0 | 42.619 | 58.365 | 30.227 | 35.146 | 19.711 | 25.095 | 10.181 | 0 | 0 | 62.468 | 58.073 | 46.517 | 23.168 | 0 | 0 | 54.978 | 39.564 | [5 empty] | 0 | 7.473 | 13 | 3.6317 | 3.3769 | 3.2082 | 3 | 0.3769 | 10.3781
08/30/10 | 6:10 | 0 | 19.171 | 0 | 0 | 0 | 43.252 | 57.537 | 30.131 | 35.569 | 17.094 | 25.073 | 10.131 | 0 | 0 | 62.222 | 58.142 | 46.333 | 23.241 | 0 | 0 | 55.069 | 39.306 | [5 empty] | 0 | 7.683 | 14 | 3.6463 | 3.3907 | 3.2088 | 3 | 0.39074 | 10.7162
08/30/10 | 6:11 | 0 | 19.221 | 0 | 0 | 0 | 44.011 | 56.69 | 30.136 | 35.952 | 16.064 | 25.004 | 10.186 | 0 | 0 | 62.026 | 58.169 | 46.293 | 23.246 | 0 | 0 | 55.12 | 39.1 | [5 empty] | 0 | 8.059 | 15 | 3.6302 | 3.3755 | 3.2081 | 3 | 0.37552 | 10.3441
08/30/10 | 6:12 | 0 | 19.201 | 0 | 0 | 0 | 44.526 | 55.967 | 30.161 | 36.256 | 17.446 | 24.933 | 10.211 | 0 | 0 | 61.823 | 58.192 | 46.223 | 23.271 | 0 | 0 | 55.12 | 38.887 | [5 empty] | 0 | 8.27 | 16 | 3.623 | 3.3686 | 3.2078 | 3 | 0.3686 | 10.1739
08/30/10 | 6:13 | 0 | 19.171 | 0 | 2 | 0 | 42.107 | 53.951 | 30.521 | 32.732 | 17.57 | 24.908 | 10.309 | 0 | 0 | 61.53 | 58.215 | 45.971 | 23.271 | 0 | 0 | 55.211 | 38.7 | [5 empty] | 0 | 9.375 | 17 | 3.5944 | 3.3415 | 3.2067 | 3 | 0.34147 | 9.5
08/30/10 | 6:14 | 0 | 19.171 | 0 | 3 | 0 | 35.71 | 45.254 | 30.683 | 30.997 | 23.626 | 24.928 | 10.279 | 0 | 0 | 61.168 | 58.208 | 45.623 | 23.241 | 0 | 0 | 55.16 | 38.459 | [5 empty] | 0 | 4.713 | 18 | 3.6032 | 3.3498 | 3.207 | 3 | 0.34977 | 9.7074
08/30/10 | 6:15 | 0 | 19.201 | 0 | 2 | 1 | 42.274 | 37.88 | 29.727 | 30.835 | 28.908 | 25.007 | 10.337 | 0 | 0 | 60.903 | 58.192 | 45.17 | 23.248 | 0 | 0 | 55.167 | 38.301 | [5 empty] | 0 | 11.439 | 19 | 3.5863 | 3.3337 | 3.2063 | 3 | 0.33372 | 9.3055
08/30/10 | 6:16 | 0 | 19.201 | 0 | 3 | 0 | 36.517 | 40.911 | 29.006 | 29.68 | 25.561 | 25.031 | 10.312 | 0 | 0 | 60.725 | 58.215 | 44.825 | 23.224 | 0 | 0 | 55.188 | 38.114 | [5 empty] | 0 | 6.837 | 0 | 3.5935 | 3.3406 | 3.2066 | 3 | 0.34064 | 9.4792
08/30/10 | 6:17 | 0 | 19.201 | 0 | 3 | 0 | 41.944 | 38.184 | 28.572 | 28.788 | 26.355 | 25.007 | 10.312 | 0 | 0 | 60.545 | 58.215 | 44.687 | 23.273 | 0 | 0 | 55.188 | 37.925 | [5 empty] | 0 | 13.156 | 1 | 3.5935 | 3.3406 | 1.602 | 1.3953 | 1.9453 | 54.1329
08/30/10 | 6:18 | 0 | 19.201 | 0 | 3 | 0 | 34.847 | 40.676 | 28.572 | 28.403 | 28.621 | 25.056 | 10.337 | 0 | 0 | 60.433 | 58.215 | 44.529 | 23.224 | 0 | 0 | 55.281 | 37.76 | [5 empty] | 0 | 6.444 | 2 | 3.5863 | 3.3337 | 1.6017 | 1.3953 | 1.9384 | 54.0498
08/30/10 | 6:19 | 0 | 19.166 | 0 | 2 | 0 | 41.91 | 36.528 | 28.562 | 28.417 | 23.02 | 25.021 | 10.327 | 0 | 0 | 60.312 | 58.183 | 44.472 | 23.239 | 0 | 0 | 55.27 | 37.588 | [5 empty] | 0 | 13.493 | 3 | 3.5892 | 3.3365 | 1.6018 | 1.3953 | 1.9411 | 54.0831
08/30/10 | 6:20 | 0 | 19.143 | 0 | 3 | 0 | 34.651 | 41.322 | 28.851 | 28.442 | 29.428 | 25.117 | 10.4 | 0 | 0 | 60.223 | 58.16 | 44.401 | 23.239 | 0 | 0 | 55.249 | 37.423 | [5 empty] | 0 | 6.209 | 4 | 3.5679 | 3.3163 | 1.6009 | 1.3953 | 1.9209 | 53.839
08/30/10 | 6:21 | 1 | 19.118 | 0 | 3 | 0 | 39.844 | 35.591 | 29.187 | 28.729 | 18.945 | 25.117 | 10.45 | 0 | 0 | 60.154 | 58.137 | 44.377 | 23.239 | 0 | 0 | 55.27 | 37.306 | [5 empty] | 19.118 | 11.115 | 5 | 3.5534 | 3.3024 | 1.6003 | 1.3953 | 1.9071 | 53.6701
08/30/10 | 6:22 | 0 | 19.201 | 0 | 3 | 0 | 37.784 | 40.652 | 29.751 | 29.15 | 29.871 | 25.2 | 10.535 | 0 | 0 | 60.12 | 58.192 | 44.389 | 23.248 | 0 | 0 | 55.281 | 37.198 | [5 empty] | 0 | 8.634 | 6 | 3.5286 | 3.2789 | 1.5993 | 1.3953 | 1.8836 | 53.3798
08/30/10 | 6:23 | 0 | 19.166 | 0 | 2 | 0 | 37.94 | 36.906 | 30.296 | 29.741 | 18.304 | 25.188 | 10.475 | 1 | 0 | 60.02 | 58.114 | 44.401 | 23.285 | 0 | 0 | 55.202 | 37.048 | [5 empty] | 0 | 8.199 | 7 | 3.5461 | 3.2955 | 1.6 | 1.3953 | 1.9002 | 53.5851
08/30/10 | 6:24 | 0 | 19.201 | 1 | 3 | 0 | 41.076 | 39.289 | 30.909 | 30.379 | 30.475 | 25.2 | 10.51 | 1 | 0 | 59.986 | 58.146 | 44.41 | 23.273 | 0 | 0 | 55.258 | 36.94 | [5 empty] | 0 | 10.697 | 8 | 3.5359 | 3.2858 | 1.5996 | 1.3953 | 1.8905 | 53.4656
08/30/10 | 6:25 | 0 | 19.043 | 0 | 3 | 0 | 36.952 | 39.679 | 31.428 | 30.97 | 19.659 | 25.188 | 10.5 | 0 | 0 | 59.885 | 58.137 | 44.448 | 23.263 | 0 | 0 | 55.249 | 36.789 | [5 empty] | 0 | 5.982 | 9 | 3.5388 | 3.2886 | 1.5997 | 1.3953 | 1.8933 | 53.4998
08/30/10 | 6:26 | 0 | 19.178 | 0 | 3 | 0 | 33.321 | 38.349 | 31.752 | 31.583 | 29.246 | 25.247 | 10.583 | 1 | 0 | 59.828 | 58.123 | 44.529 | 23.344 | 0 | 0 | 55.326 | 36.703 | [5 empty] | 0 | 1.738 | 10 | 3.5146 | 3.2656 | 1.5988 | 1.3953 | 1.8703 | 53.214
08/30/10 | 6:27 | 0 | 19.143 | 0 | 3 | 0 | 41.98 | 34.038 | 32.005 | 31.86 | 21.915 | 25.213 | 10.475 | 0 | 0 | 59.75 | 58.025 | 44.496 | 23.31 | 0 | 0 | 55.27 | 36.552 | [5 empty] | 0 | 10.12 | 11 | 3.5461 | 3.2955 | 1.6 | 1.3953 | 1.9002 | 53.5851
08/30/10 | 6:28 | 0 | 19.118 | 0 | 2 | 0 | 35.213 | 41.769 | 32.149 | 32.149 | 16.549 | 25.213 | 10.598 | 1 | 0 | 59.707 | 58.071 | 44.54 | 23.31 | 0 | 0 | 55.293 | 36.459 | [5 empty] | 0 | 3.064 | 12 | 3.5103 | 3.2615 | 1.5986 | 1.3953 | 1.8661 | 53.162
08/30/10 | 6:29 | 0 | 19.153 | 0 | 3 | 0 | 33.39 | 36.141 | 32.343 | 32.294 | 16.006 | 25.166 | 10.573 | 0 | 0 | 59.639 | 58.071 | 44.678 | 23.285 | 0 | 0 | 55.27 | 36.366 | [5 empty] | 0 | 1.096 | 13 | 3.5175 | 3.2684 | 1.5989 | 1.3953 | 1.873 | 53.2487
08/30/10 | 6:30 | 0 | 19.166 | 0 | 3 | 0 | 32.84 | 33.756 | 32.294 | 32.439 | 16.252 | 25.117 | 10.648 | 0 | 0 | 59.573 | 58.048 | 44.655 | 23.285 | 0 | 0 | 55.293 | 36.294 | [5 empty] | 0 | 0.401 | 14 | 3.4957 | 3.2476 | 1.598 | 1.3953 | 1.8523 | 52.9875
08/30/10 | 6:31 | 0 | 19.166 | 0 | 3 | 0 | 32.723 | 33.194 | 32.269 | 32.463 | 16.426 | 25.141 | 10.648 | 0 | 0 | 59.481 | 58.025 | 44.61 | 23.263 | 0 | 0 | 55.27 | 36.177 | [5 empty] | 0 | 0.26 | 15 | 3.4957 | 3.2476 | 1.598 | 1.3953 | 1.8523 | 52.9875
08/30/10 | 6:32 | 0 | 19.178 | 0 | 3 | 0 | 32.663 | 33.062 | 32.353 | 32.473 | 15.646 | 25.151 | 10.706 | 0 | 0 | 59.401 | 58.057 | 44.596 | 23.298 | 0 | 0 | 55.302 | 36.163 | [5 empty] | 0 | 0.19 | 16 | 3.4788 | 3.2316 | 1.5973 | 1.3953 | 1.8362 | 52.7832
08/30/10 | 6:33 | 0 | 19.178 | 0 | 2 | 0 | 32.546 | 32.969 | 32.233 | 32.473 | 14.756 | 25.102 | 10.757 | 0 | 0 | 59.312 | 58.057 | 44.505 | 23.298 | 0 | 0 | 55.281 | 36.069 | [5 empty] | 0 | 0.073 | 17 | 3.464 | 3.2175 | 1.5967 | 1.3953 | 1.8221 | 52.602
08/30/10 | 6:34 | 0 | 19.166 | 0 | 3 | 0 | 32.488 | 32.795 | 32.029 | 32.367 | 14.377 | 25.068 | 10.747 | 0 | 0 | 59.212 | 58.025 | 44.496 | 23.285 | 0 | 0 | 55.249 | 35.919 | [5 empty] | 0 | 0.121 | 18 | 3.4669 | 3.2202 | 1.5968 | 1.3953 | 1.8249 | 52.6377
08/30/10 | 6:35 | 0 | 19.191 | 0 | 3 | 0 | 32.441 | 32.795 | 31.958 | 32.272 | 13.607 | 25.068 | 10.867 | 0 | 0 | 59.15 | 58.096 | 44.519 | 23.334 | 0 | 0 | 55.321 | 35.921 | [5 empty] | 0 | 0.169 | 19 | 3.4319 | 3.187 | 1.5954 | 1.3953 | 1.7917 | 52.2058
08/30/10 | 6:36 | 0 | 19.133 | 0 | 3 | 0 | 32.622 | 32.622 | 31.661 | 32.095 | 28.53 | 25.036 | 10.809 | 0 | 0 | 59.054 | 58.044 | 44.444 | 23.351 | 0 | 0 | 55.335 | 35.794 | [5 empty] | 0 | 0.527 | 20 | 3.4488 | 3.2031 | 1.5961 | 1.3953 | 1.8077 | 52.4156
08/30/10 | 6:37 | 0 | 19.191 | 0 | 3 | 0 | 41.231 | 33.005 | 31.492 | 31.877 | 19.822 | 25.011 | 10.86 | 1 | 0 | 58.963 | 58.023 | 44.468 | 23.302 | 0 | 0 | 55.335 | 35.725 | [5 empty] | 0 | 9.354 | 21 | 3.434 | 3.189 | 1.5955 | 1.3953 | 1.7936 | 52.2312
08/30/10 | 6:38 | 0 | 19.216 | 0 | 2 | 0 | 34.675 | 41.138 | 31.259 | 31.693 | 18.03 | 24.997 | 10.94 | 0 | 0 | 58.904 | 58.03 | 44.498 | 23.359 | 0 | 0 | 55.321 | 35.684 | [5 empty] | 0 | 2.982 | 22 | 3.4107 | 3.1668 | 1.5946 | 1.3953 | 1.7715 | 51.9387
08/30/10 | 6:39 | 1 | 19.184 | 0 | 3 | 0 | 36.923 | 35.325 | 31.083 | 31.421 | 29.928 | 24.965 | 10.907 | 0 | 0 | 58.762 | 58 | 44.627 | 23.351 | 0 | 0 | 55.314 | 35.608 | [5 empty] | 19.184 | 5.502 | 23 | 3.4203 | 3.1759 | 1.5949 | 1.3953 | 1.7806 | 52.0599
08/30/10 | 6:40 | 0 | 19.216 | 0 | 3 | 0 | 39.351 | 35.825 | 30.923 | 31.284 | 18.547 | 25.021 | 10.892 | 1 | 0 | 58.703 | 58.007 | 44.774 | 23.383 | 0 | 0 | 55.344 | 35.591 | [5 empty] | 0 | 8.067 | 24 | 3.4246 | 3.1801 | 1.5951 | 1.3953 | 1.7847 | 52.1147
08/30/10 | 6:41 | 0 | 19.206 | 0 | 3 | 0 | 33.938 | 40.308 | 30.698 | 30.938 | 28.555 | 25.011 | 10.958 | 0 | 0 | 58.582 | 58.023 | 44.764 | 23.327 | 0 | 0 | 55.358 | 35.466 | [5 empty] | 0 | 3 | 25 | 3.4054 | 3.1618 | 1.5943 | 1.3953 | 1.7665 | 51.8723
08/30/10 | 6:42 | 0 | 19.184 | 0 | 3 | 0 | 42.209 | 34.737 | 30.553 | 30.793 | 21.615 | 24.965 | 10.958 | 1 | 0 | 58.493 | 57.977 | 44.902 | 23.327 | 0 | 0 | 55.314 | 35.419 | [5 empty] | 0 | 11.416 | 26 | 3.4054 | 3.1618 | 1.5943 | 1.3953 | 1.7665 | 51.8723
08/30/10 | 6:43 | 0 | 19.184 | 0 | 2 | 0 | 34.502 | 42.023 | 30.504 | 30.673 | 28.746 | 25.011 | 11.008 | 0 | 0 | 58.425 | 57.977 | 44.858 | 23.302 | 0 | 0 | 55.291 | 35.301 | [5 empty] | 0 | 3.829 | 27 | 3.3909 | 3.148 | 1.5938 | 1.3953 | 1.7526 | 51.6869
08/30/10 | 6:44 | 0 | 19.216 | 0 | 3 | 0 | 41.961 | 35.615 | 30.345 | 30.681 | 22.395 | 25.117 | 10.965 | 1 | 0 | 58.343 | 57.984 | 45.026 | 23.383 | 0 | 0 | 55.389 | 35.285 | [5 empty] | 0 | 11.28 | 28 | 3.4034 | 3.1599 | 1.5943 | 1.3953 | 1.7645 | 51.8465
08/30/10 | 6:45 | 0 | 19.216 | 0 | 3 | 0 | 34.534 | 41.513 | 30.32 | 30.514 | 28.731 | 25.061 | 10.983 | 1 | 0 | 58.247 | 57.977 | 45.016 | 23.327 | 0 | 0 | 55.314 | 35.208 | [5 empty] | 0 | 4.02 | 29 | 3.3982 | 3.1549 | 1.594 | 1.3953 | 1.7596 | 51.7798
08/30/10 | 6:46 | 0 | 19.206 | 0 | 3 | 0 | 41.365 | 35.56 | 30.217 | 30.337 | 21.905 | 25.061 | 11.056 | 0 | 0 | 58.178 | 57.955 | 45.086 | 23.374 | 0 | 0 | 55.314 | 35.136 | [5 empty] | 0 | 11.028 | 30 | 3.3769 | 3.1347 | 1.5932 | 1.3953 | 1.7394 | 51.5074
08/30/10 | 6:47 | 0 | 19.206 | 0 | 2 | 0 | 35.443 | 41.293 | 30.193 | 30.288 | 29.83 | 25.085 | 11.106 | 1 | 0 | 58.089 | 57.932 | 45.04 | 23.374 | 0 | 0 | 55.291 | 35.067 | [5 empty] | 0 | 5.155 | 31 | 3.3623 | 3.1209 | 1.5926 | 1.3953 | 1.7255 | 51.3188
08/30/10 | 6:48 | 0 | 19.206 | 0 | 3 | 0 | 40.095 | 35.935 | 30.193 | 30.239 | 21.52 | 25.11 | 11.156 | 1 | 0 | 58.044 | 57.932 | 45.086 | 23.374 | 0 | 0 | 55.314 | 35.019 | [5 empty] | 0 | 9.856 | 32 | 3.3478 | 3.107 | 1.592 | 1.3953 | 1.7117 | 51.1286
08/30/10 | 6:49 | 1 | 19.216 | 0 | 3 | 0 | 37.543 | 40.808 | 30.249 | 30.296 | 30.44 | 25.141 | 11.212 | 0 | 0 | 58.03 | 57.961 | 45.14 | 23.359 | 0 | 0 | 55.344 | 34.981 | [5 empty] | 19.216 | 7.247 | 33 | 3.3315 | 3.0915 | 1.5913 | 1.3953 | 1.6962 | 50.9136
08/30/10 | 6:50 | 0 | 19.184 | 0 | 3 | 0 | 37.791 | 36.83 | 30.408 | 30.359 | 18.095 | 25.134 | 11.179 | 1 | 0 | 57.932 | 57.932 | 45.133 | 23.253 | 0 | 0 | 55.267 | 34.926 | [5 empty] | 0 | 7.432 | 34 | 3.3411 | 3.1007 | 1.5917 | 1.3953 | 1.7053 | 51.0406
08/30/10 | 6:51 | 0 | 19.184 | 0 | 2 | 0 | 39.954 | 39.014 | 30.504 | 30.482 | 30.793 | 25.156 | 11.204 | 1 | 0 | 57.888 | 57.932 | 45.154 | 23.302 | 0 | 0 | 55.153 | 34.902 | [5 empty] | 0 | 9.472 | 35 | 3.3338 | 3.0937 | 1.5914 | 1.3953 | 1.6984 | 50.9445
08/30/10 | 6:52 | 0 | 19.184 | 0 | 3 | 0 | 36.83 | 38.452 | 30.627 | 30.627 | 18.688 | 25.134 | 11.229 | 0 | 0 | 57.866 | 57.932 | 45.154 | 23.327 | 0 | 0 | 55.244 | 34.833 | [5 empty] | 0 | 6.203 | 36 | 3.3265 | 3.0868 | 1.5911 | 1.3953 | 1.6915 | 50.8479
08/30/10 | 6:53 | 0 | 19.184 | 0 | 3 | 0 | 38.356 | 38.145 | 30.793 | 30.747 | 30.578 | 25.181 | 11.204 | 1 | 0 | 57.82 | 57.932 | 45.133 | 23.351 | 0 | 0 | 55.291 | 34.785 | [5 empty] | 0 | 7.609 | 37 | 3.3338 | 3.0937 | 1.5914 | 1.3953 | 1.6984 | 50.9445
08/30/10 | 6:54 | 0 | 19.206 | 0 | 3 | 0 | 37.863 | 37.04 | 30.962 | 30.867 | 19.01 | 25.181 | 11.229 | 1 | 0 | 57.777 | 57.888 | 45.177 | 23.327 | 0 | 0 | 55.291 | 34.713 | [5 empty] | 0 | 6.996 | 38 | 3.3265 | 3.0868 | 1.5911 | 1.3953 | 1.6915 | 50.8479
08/30/10 | 6:55 | 0 | 19.221 | 0 | 3 | 0 | 33.18 | 39.076 | 31.124 | 31.051 | 16.632 | 25.222 | 11.247 | 0 | 0 | 57.745 | 57.925 | 45.215 | 23.366 | 0 | 0 | 55.281 | 34.706 | [5 empty] | 0 | 2.129 | 39 | 3.3213 | 3.0818 | 1.5909 | 1.3953 | 1.6865 | 50.7782
08/30/10 | 6:56 | 0 | 19.189 | 0 | 2 | 0 | 38.928 | 33.806 | 31.188 | 31.117 | 30.489 | 25.141 | 11.315 | 0 | 0 | 57.692 | 57.872 | 45.184 | 23.334 | 0 | 0 | 55.251 | 34.651 | [5 empty] | 0 | 7.811 | 40 | 3.3015 | 3.063 | 1.5901 | 1.3953 | 1.6677 | 50.5126
08/30/10 | 6:57 | 0 | 19.246 | 0 | 3 | 0 | 37.574 | 37.292 | 31.269 | 31.316 | 19.246 | 25.127 | 11.322 | 1 | 0 | 57.699 | 57.925 | 45.17 | 23.344 | 0 | 0 | 55.281 | 34.66 | [5 empty] | 0 | 6.258 | 41 | 3.2994 | 3.0611 | 1.59 | 1.3953 | 1.6657 | 50.4851
08/30/10 | 6:58 | 0 | 19.201 | 0 | 3 | 1 | 33.342 | 38.772 | 31.34 | 31.414 | 17.57 | 25.173 | 11.347 | 1 | 0 | 57.678 | 57.902 | 45.194 | 23.344 | 0 | 0 | 55.214 | 34.589 | [5 empty] | 0 | 1.928 | 42 | 3.2922 | 3.0542 | 1.5898 | 1.3953 | 1.6588 | 50.3865
08/30/10 | 6:59 | 0 | 19.231 | 0 | 3 | 0 | 32.262 | 33.936 | 31.514 | 31.563 | 15.475 | 25.203 | 11.352 | 0 | 0 | 57.683 | 57.907 | 45.243 | 23.396 | 0 | 0 | 55.195 | 34.593 | [5 empty] | 0 | 0.699 | 0 | 3.2907 | 3.0528 | 1.5897 | 1.3953 | 1.6574 | 50.3668
08/30/10 | 7:00 | 0 | 19.201 | 0 | 3 | 0 | 31.894 | 32.615 | 31.485 | 31.605 | 16.607 | 25.053 | 11.471 | 0 | 0 | 57.656 | 57.902 | 45.215 | 23.344 | 0 | 0 | 55.237 | 34.541 | [5 empty] | 0 | 0.289 | 1 | 3.256 | 3.0198 | 1.325 | 1.1321 | 1.8878 | 57.9768
08/30/10 | 7:01 | 0 | 19.221 | 0 | 2 | 0 | 31.774 | 32.233 | 31.46 | 31.605 | 15.865 | 25.127 | 11.42 | 0 | 0 | 57.656 | 57.856 | 45.124 | 23.366 | 0 | 0 | 55.237 | 34.519 | [5 empty] | 0 | 0.169 | 2 | 3.2709 | 3.0339 | 1.3256 | 1.1321 | 1.9019 | 58.1452
08/30/10 | 7:02 | 0 | 19.201 | 0 | 3 | 0 | 39.1 | 32.063 | 31.485 | 31.558 | 30.69 | 25.029 | 11.471 | 0 | 0 | 57.656 | 57.879 | 45.1 | 23.366 | 0 | 0 | 55.167 | 34.447 | [5 empty] | 0 | 7.542 | 3 | 3.256 | 3.0198 | 1.325 | 1.1321 | 1.8878 | 57.9768
08/30/10 | 7:03 | 0 | 19.221 | 0 | 3 | 0 | 36.938 | 37.292 | 31.365 | 31.58 | 18.706 | 25.029 | 11.518 | 1 | 0 | 57.633 | 57.856 | 45.009 | 23.295 | 0 | 0 | 55.167 | 34.424 | [5 empty] | 0 | 5.358 | 4 | 3.2424 | 3.0068 | 1.3245 | 1.1321 | 1.8747 | 57.8203
08/30/10 | 7:04 | 0 | 19.221 | 0 | 3 | 0 | 33.201 | 37.949 | 31.269 | 31.509 | 17.052 | 25.053 | 11.543 | 0 | 0 | 57.587 | 57.834 | 45.033 | 23.344 | 0 | 0 | 55.19 | 34.354 | [5 empty] | 0 | 1.692 | 5 | 3.2351 | 2.9999 | 1.3242 | 1.1321 | 1.8678 | 57.7365
08/30/10 | 7:05 | 0 | 19.221 | 0 | 3 | 0 | 32.135 | 33.649 | 31.22 | 31.389 | 24.668 | 25.029 | 11.594 | 0 | 0 | 57.564 | 57.834 | 45.1 | 23.344 | 0 | 0 | 55.19 | 34.261 | [5 empty] | 0 | 0.746 | 6 | 3.2202 | 2.9858 | 1.3236 | 1.1321 | 1.8537 | 57.5644
08/30/10 | 7:06 | 1 | 19.201 | 0 | 2 | 0 | 41.875 | 32.448 | 31.051 | 31.316 | 24.114 | 25.004 | 11.619 | 0 | 0 | 57.564 | 57.834 | 45.077 | 23.32 | 0 | 0 | 55.19 | 34.237 | [5 empty] | 19.201 | 10.559 | 7 | 3.2129 | 2.9789 | 1.3233 | 1.1321 | 1.8468 | 57.4795
08/30/10 | 7:07 | 0 | 19.221 | 0 | 3 | 0 | 35.553 | 40.112 | 30.931 | 31.124 | 15.915 | 24.933 | 11.642 | 1 | 0 | 57.544 | 57.811 | 45.077 | 23.366 | 0 | 0 | 55.214 | 34.237 | [5 empty] | 0 | 4.429 | 8 | 3.2062 | 2.9725 | 1.323 | 1.1321 | 1.8404 | 57.401
08/30/10 | 7:08 | 0 | 19.168 | 0 | 3 | 0 | 32.819 | 36.462 | 30.828 | 30.994 | 28.731 | 24.901 | 11.609 | 0 | 0 | 57.491 | 57.804 | 45.093 | 23.383 | 0 | 0 | 55.207 | 34.182 | [5 empty] | 0 | 1.825 | 9 | 3.2159 | 2.9816 | 1.3234 | 1.1321 | 1.8496 | 57.5135
08/30/10 | 7:09 | 0 | 19.201 | 0 | 3 | 0 | 40.77 | 33.39 | 30.739 | 30.931 | 20.38 | 24.933 | 11.717 | 1 | 0 | 57.521 | 57.811 | 45.117 | 23.359 | 0 | 0 | 55.207 | 34.158 | [5 empty] | 0 | 9.839 | 10 | 3.1844 | 2.9517 | 1.3221 | 1.1321 | 1.8197 | 57.1427
08/30/10 | 7:10 | 0 | 19.221 | 0 | 2 | 0 | 34 | 40.746 | 30.546 | 30.859 | 16.458 | 24.908 | 11.742 | 0 | 0 | 57.475 | 57.811 | 45.17 | 23.32 | 0 | 0 | 55.12 | 34.189 | [5 empty] | 0 | 3.141 | 11 | 3.1771 | 2.9448 | 1.3218 | 1.1321 | 1.8127 | 57.0559
08/30/10 | 7:11 | 0 | 19.189 | 0 | 3 | 0 | 40.667 | 34.746 | 30.44 | 30.658 | 26.588 | 24.901 | 11.757 | 1 | 0 | 57.423 | 57.761 | 45.208 | 23.312 | 0 | 0 | 55.113 | 34.11 | [5 empty] | 0 | 10.009 | 12 | 3.1728 | 2.9407 | 1.3216 | 1.1321 | 1.8086 | 57.0036
08/30/10 | 7:12 | 0 | 19.221 | 0 | 3 | 0 | 36.093 | 38.913 | 30.45 | 30.57 | 17.743 | 24.933 | 11.815 | 0 | 0 | 57.409 | 57.79 | 45.215 | 23.32 | 0 | 0 | 55.076 | 34.096 | [5 empty] | 0 | 5.523 | 13 | 3.1559 | 2.9246 | 1.321 | 1.1321 | 1.7925 | 56.7999
08/30/10 | 7:13 | 0 | 19.221 | 0 | 3 | 0 | 38.442 | 37.268 | 30.401 | 30.57 | 30.016 | 24.837 | 11.717 | 1 | 0 | 57.318 | 57.767 | 45.17 | 23.366 | 0 | 0 | 55.053 | 34.072 | [5 empty] | 0 | 7.872 | 14 | 3.1844 | 2.9517 | 1.3221 | 1.1321 | 1.8197 | 57.1427
08/30/10 | 7:14 | 0 | 19.176 | 0 | 3 | 0 | 37.457 | 37.057 | 30.352 | 30.472 | 18.51 | 24.958 | 11.79 | 1 | 0 | 57.386 | 57.767 | 45.261 | 23.366 | 0 | 0 | 55.076 | 34.048 | [5 empty] | 0 | 6.985 | 15 | 3.1632 | 2.9315 | 1.3213 | 1.1321 | 1.7995 | 56.888
08/30/10 | 7:15 | 0 | 19.221 | 0 | 2 | 0 | 35.27 | 38.583 | 30.376 | 30.497 | 29.293 | 24.908 | 11.89 | 0 | 0 | 57.386 | 57.745 | 45.261 | 23.32 | 0 | 0 | 55.12 | 34 | [5 empty] | 0 | 4.773 | 16 | 3.134 | 2.9038 | 1.3201 | 1.1321 | 1.7718 | 56.5333
08/30/10 | 7:16 | 0 | 19.173 | 0 | 3 | 0 | 39.219 | 34.967 | 30.354 | 30.403 | 20.089 | 24.862 | 11.89 | 1 | 0 | 57.297 | 57.724 | 45.24 | 23.273 | 0 | 0 | 55.055 | 33.933 | [5 empty] | 0 | 8.816 | 17 | 3.134 | 2.9038 | 1.3201 | 1.1321 | 1.7718 | 56.5333
08/30/10 | 7:17 | 0 | 19.204 | 0 | 3 | 0 | 33.232 | 40.095 | 30.384 | 30.433 | 17.454 | 24.891 | 11.946 | 1 | 0 | 57.302 | 57.729 | 45.268 | 23.374 | 0 | 0 | 55.036 | 33.938 | [5 empty] | 0 | 2.799 | 18 | 3.1177 | 2.8883 | 1.3194 | 1.1321 | 1.7563 | 56.3318
08/30/10 | 7:18 | 1 | 19.204 | 0 | 3 | 0 | 40.494 | 33.983 | 30.408 | 30.479 | 28.096 | 24.965 | 11.873 | 0 | 0 | 57.302 | 57.706 | 45.359 | 23.349 | 0 | 0 | 55.06 | 33.914 | [5 empty] | 19.204 | 10.015 | 19 | 3.139 | 2.9086 | 1.3203 | 1.1321 | 1.7765 | 56.5941
08/30/10 | 7:19 | 0 | 19.204 | 0 | 3 | 0 | 35.887 | 38.684 | 30.504 | 30.504 | 19.184 | 24.94 | 11.921 | 1 | 0 | 57.302 | 57.729 | 45.292 | 23.349 | 0 | 0 | 55.083 | 33.89 | [5 empty] | 0 | 5.383 | 20 | 3.125 | 2.8953 | 1.3197 | 1.1321 | 1.7632 | 56.422
08/30/10 | 7:20 | 0 | 19.199 | 1 | 2 | 0 | 32.282 | 37.033 | 30.524 | 30.548 | 27.103 | 24.911 | 11.941 | 0 | 0 | 57.231 | 57.678 | 45.264 | 23.298 | 0 | 0 | 55.032 | 33.837 | [5 empty] | 0 | 1.734 | 21 | 3.1192 | 2.8897 | 1.3195 | 1.1321 | 1.7577 | 56.3499
08/30/10 | 7:21 | 0 | 19.184 | 0 | 3 | 0 | 41.997 | 32.881 | 30.624 | 30.624 | 23.374 | 24.965 | 11.873 | 1 | 0 | 57.236 | 57.706 | 45.336 | 23.278 | 0 | 0 | 55.083 | 33.842 | [5 empty] | 0 | 11.373 | 22 | 3.139 | 2.9086 | 1.3203 | 1.1321 | 1.7765 | 56.5941
08/30/10 | 7:22 | 0 | 19.204 | 0 | 3 | 0 | 34.761 | 40.636 | 30.698 | 30.744 | 16.441 | 24.916 | 11.946 | 0 | 0 | 57.236 | 57.706 | 45.315 | 23.253 | 0 | 0 | 55.104 | 33.797 | [5 empty] | 0 | 4.017 | 23 | 3.1177 | 2.8883 | 1.3194 | 1.1321 | 1.7563 | 56.3318
08/30/10 | 7:23 | 0 | 19.229 | 0 | 3 | 0 | 32.142 | 35.77 | 30.769 | 30.793 | 16.416 | 24.891 | 11.996 | 0 | 0 | 57.213 | 57.706 | 45.336 | 23.327 | 0 | 0 | 55.104 | 33.773 | [5 empty] | 0 | 1.349 | 24 | 3.1032 | 2.8745 | 1.3188 | 1.1321 | 1.7424 | 56.1502
08/30/10 | 7:24 | 0 | 19.204 | 0 | 2 | 0 | 39.813 | 32.598 | 30.769 | 30.842 | 29.925 | 24.916 | 12.021 | 1 | 0 | 57.213 | 57.683 | 45.315 | 23.327 | 0 | 0 | 55.083 | 33.773 | [5 empty] | 0 | 8.971 | 25 | 3.0959 | 2.8676 | 1.3185 | 1.1321 | 1.7355 | 56.0587
08/30/10 | 7:25 | 0 | 19.204 | 0 | 3 | 0 | 36.476 | 37.98 | 30.842 | 30.913 | 17.874 | 24.867 | 12.044 | 0 | 0 | 57.236 | 57.683 | 45.315 | 23.349 | 0 | 0 | 55.083 | 33.749 | [5 empty] | 0 | 5.563 | 26 | 3.0892 | 2.8612 | 1.3183 | 1.1321 | 1.7291 | 55.9741
08/30/10 | 7:26 | 0 | 19.229 | 0 | 3 | 0 | 32.692 | 37.581 | 30.889 | 30.962 | 17.157 | 24.891 | 12.119 | 1 | 0 | 57.213 | 57.683 | 45.268 | 23.327 | 0 | 0 | 55.06 | 33.749 | [5 empty] | 0 | 1.73 | 27 | 3.0673 | 2.8405 | 1.3174 | 1.1321 | 1.7084 | 55.6959
08/30/10 | 7:27 | 0 | 19.229 | 0 | 3 | 0 | 31.661 | 33.208 | 30.913 | 30.962 | 27.034 | 24.842 | 12.069 | 0 | 0 | 57.19 | 57.662 | 45.292 | 23.278 | 0 | 0 | 55.083 | 33.725 | [5 empty] | 0 | 0.699 | 28 | 3.0819 | 2.8543 | 1.318 | 1.1321 | 1.7222 | 55.8818
08/30/10 | 7:28 | 0 | 19.236 | 0 | 3 | 0 | 41.91 | 32.103 | 30.896 | 31.09 | 24.153 | 24.852 | 12.152 | 0 | 0 | 57.22 | 57.692 | 45.366 | 23.31 | 0 | 0 | 55.09 | 33.735 | [5 empty] | 0 | 10.82 | 29 | 3.0577 | 2.8313 | 1.317 | 1.1321 | 1.6993 | 55.5722
08/30/10 | 7:29 | 0 | 19.229 | 0 | 2 | 0 | 34.83 | 40.588 | 30.842 | 30.987 | 19.304 | 24.771 | 12.169 | 1 | 0 | 57.147 | 57.594 | 45.268 | 23.302 | 0 | 0 | 55.06 | 33.656 | [5 empty] | 0 | 3.843 | 30 | 3.0528 | 2.8266 | 1.3168 | 1.1321 | 1.6945 | 55.5081
08/30/10 | 7:30 | 0 | 19.229 | 0 | 3 | 0 | 32.262 | 35.722 | 30.889 | 30.987 | 17.23 | 24.747 | 12.169 | 0 | 0 | 57.167 | 57.64 | 45.292 | 23.278 | 0 | 0 | 55.036 | 33.632 | [5 empty] | 0 | 1.275 | 31 | 3.0528 | 2.8266 | 1.3168 | 1.1321 | 1.6945 | 55.5081
08/30/10 | 7:31 | 0 | 19.254 | 0 | 3 | 0 | 33.022 | 32.716 | 30.818 | 30.962 | 29.445 | 24.771 | 12.169 | 0 | 0 | 57.147 | 57.617 | 45.315 | 23.278 | 0 | 0 | 55.036 | 33.632 | [5 empty] | 0 | 2.06 | 32 | 3.0528 | 2.8266 | 1.3168 | 1.1321 | 1.6945 | 55.5081
08/30/10 | 7:32 | 1 | 19.204 | 0 | 3 | 0 | 39.459 | 32.998 | 30.722 | 30.962 | 19.525 | 24.747 | 12.192 | 1 | 0 | 57.124 | 57.617 | 45.268 | 23.278 | 0 | 0 | 55.036 | 33.562 | [5 empty] | 19.204 | 8.497 | 33 | 3.0461 | 2.8203 | 1.3165 | 1.1321 | 1.6882 | 55.4212
08/30/10 | 7:33 | 0 | 19.254 | 0 | 3 | 0 | 33.491 | 39.999 | 30.673 | 30.864 | 17.059 | 24.771 | 12.217 | 0 | 0 | 57.124 | 57.617 | 45.292 | 23.253 | 0 | 0 | 55.06 | 33.562 | [5 empty] | 0 | 2.627 | 34 | 3.0388 | 2.8133 | 1.3162 | 1.1321 | 1.6813 | 55.3262
08/30/10 | 7:34 | 0 | 19.254 | 0 | 2 | 0 | 32.046 | 34.172 | 30.698 | 30.793 | 28.432 | 24.722 | 12.293 | 1 | 0 | 57.101 | 57.617 | 45.292 | 23.327 | 0 | 0 | 55.036 | 33.538 | [5 empty] | 0 | 1.253 | 35 | 3.0167 | 2.7923 | 1.3153 | 1.1321 | 1.6602 | 55.0348
08/30/10 | 7:35 | 0 | 19.229 | 0 | 3 | 0 | 40.329 | 32.551 | 30.624 | 30.744 | 20.387 | 24.722 | 12.192 | 0 | 0 | 57.101 | 57.594 | 45.336 | 23.278 | 0 | 0 | 55.013 | 33.515 | [5 empty] | 0 | 9.585 | 36 | 3.0461 | 2.8203 | 1.3165 | 1.1321 | 1.6882 | 55.4212
08/30/10 | 7:36 | 0 | 19.287 | 0 | 3 | 0 | 33.78 | 40.289 | 30.536 | 30.73 | 17.092 | 24.707 | 12.25 | 1 | 0 | 57.108 | 57.601 | 45.345 | 23.285 | 0 | 0 | 55.043 | 33.546 | [5 empty] | 0 | 3.05 | 37 | 3.0292 | 2.8042 | 1.3158 | 1.1321 | 1.6721 | 55.2002
08/30/10 | 7:37 | 0 | 19.261 | 0 | 3 | 0 | 34.321 | 34.555 | 30.56 | 30.585 | 29.332 | 24.754 | 12.225 | 0 | 0 | 57.062 | 57.601 | 45.345 | 23.19 | 0 | 0 | 55.02 | 33.522 | [5 empty] | 0 | 3.736 | 38 | 3.0365 | 2.8111 | 1.3161 | 1.1321 | 1.679 | 55.2958
08/30/10 | 7:38 | 0 | 19.254 | 0 | 3 | 0 | 39.483 | 33.842 | 30.479 | 30.553 | 20.507 | 24.651 | 12.267 | 1 | 0 | 57.055 | 57.571 | 45.292 | 23.229 | 0 | 0 | 54.99 | 33.491 | [5 empty] | 0 | 8.93 | 39 | 3.0242 | 2.7995 | 1.3156 | 1.1321 | 1.6674 | 55.135
08/30/10 | 7:39 | 0 | 19.261 | 0 | 2 | 0 | 33.357 | 40.243 | 30.391 | 30.585 | 15.164 | 24.729 | 12.275 | 0 | 0 | 57.062 | 57.601 | 45.366 | 23.236 | 0 | 0 | 54.975 | 33.522 | [5 empty] | 0 | 2.772 | 40 | 3.0219 | 2.7973 | 1.3155 | 1.1321 | 1.6652 | 55.1042
08/30/10 | 7:40 | 0 | 19.236 | 0 | 3 | 0 | 39.09 | 34.11 | 30.391 | 30.536 | 30.222 | 24.707 | 12.3 | 0 | 0 | 57.062 | 57.578 | 45.39 | 23.19 | 0 | 0 | 54.929 | 33.546 | [5 empty] | 0 | 8.554 | 41 | 3.0146 | 2.7904 | 1.3152 | 1.1321 | 1.6583 | 55.0077
08/30/10 | 7:41 | 0 | 19.229 | 0 | 3 | 0 | 36.686 | 37.299 | 30.359 | 30.479 | 19.158 | 24.698 | 12.217 | 1 | 0 | 56.989 | 57.548 | 45.336 | 23.158 | 0 | 0 | 54.852 | 33.491 | [5 empty] | 0 | 6.207 | 42 | 3.0388 | 2.8133 | 1.3162 | 1.1321 | 1.6813 | 55.3262
08/30/10 | 7:42 | 0 | 19.229 | 0 | 3 | 0 | 32.456 | 37.933 | 30.335 | 30.455 | 27.998 | 24.651 | 12.293 | 1 | 0 | 56.989 | 57.528 | 45.359 | 23.229 | 0 | 0 | 54.831 | 33.467 | [5 empty] | 0 | 2.001 | 43 | 3.0167 | 2.7923 | 1.3153 | 1.1321 | 1.6602 | 55.0348
08/30/10 | 7:43 | 0 | 19.254 | 0 | 2 | 0 | 40.681 | 33.115 | 30.408 | 30.384 | 20.821 | 24.651 | 12.315 | 0 | 0 | 56.966 | 57.505 | 45.359 | 23.204 | 0 | 0 | 54.852 | 33.421 | [5 empty] | 0 | 10.297 | 44 | 3.0103 | 2.7862 | 1.3151 | 1.1321 | 1.6541 | 54.9496
08/30/10 | 7:44 | 0 | 19.254 | 0 | 3 | 0 | 33.797 | 40.119 | 30.359 | 30.408 | 18.417 | 24.651 | 12.391 | 1 | 0 | 56.989 | 57.505 | 45.359 | 23.182 | 0 | 0 | 54.831 | 33.421 | [5 empty] | 0 | 3.389 | 45 | 2.9881 | 2.7652 | 1.3142 | 1.1321 | 1.6331 | 54.6526
08/30/10 | 7:45 | 1 | 19.287 | 0 | 3 | 0 | 39.42 | 34.696 | 30.44 | 30.44 | 30.271 | 24.683 | 12.325 | 0 | 0 | 56.996 | 57.557 | 45.39 | 23.214 | 0 | 0 | 54.905 | 33.405 | [5 empty] | 19.287 | 8.98 | 46 | 3.0074 | 2.7834 | 1.3149 | 1.1321 | 1.6514 | 54.9108
08/30/10 | 7:46 | 0 | 19.204 | 0 | 3 | 0 | 36.521 | 37.603 | 30.359 | 30.433 | 20.532 | 24.676 | 12.366 | 1 | 0 | 56.966 | 57.482 | 45.383 | 23.204 | 0 | 0 | 54.831 | 33.421 | [5 empty] | 0 | 6.088 | 47 | 2.9954 | 2.7721 | 1.3145 | 1.1321 | 1.64 | 54.7508
08/30/10 | 7:47 | 0 | 19.261 | 0 | 3 | 0 | 32.463 | 37.775 | 30.416 | 30.44 | 28.464 | 24.634 | 12.449 | 0 | 0 | 56.973 | 57.535 | 45.436 | 23.261 | 0 | 0 | 54.882 | 33.428 | [5 empty] | 0 | 2.023 | 48 | 2.9713 | 2.7491 | 1.3135 | 1.1321 | 1.617 | 54.4229
08/30/10 | 7:48 | 0 | 19.229 | 0 | 2 | 0 | 42.044 | 33.139 | 30.455 | 30.408 | 21.255 | 24.627 | 12.391 | 1 | 0 | 56.921 | 57.482 | 45.383 | 23.204 | 0 | 0 | 54.852 | 33.373 | [5 empty] | 0 | 11.636 | 49 | 2.9881 | 2.7652 | 1.3142 | 1.1321 | 1.6331 | 54.6526
08/30/10 | 7:49 | 0 | 19.236 | 0 | 3 | 0 | 34.345 | 41.229 | 30.44 | 30.56 | 17.758 | 24.707 | 12.449 | 0 | 0 | 56.973 | 57.512 | 45.413 | 23.261 | 0 | 0 | 54.882 | 33.381 | [5 empty] | 0 | 3.785 | 50 | 2.9713 | 2.7491 | 1.3135 | 1.1321 | 1.617 | 54.4229
08/30/10 | 7:50 | 0 | 19.204 | 0 | 3 | 0 | 32.95 | 35.347 | 30.479 | 30.504 | 29.445 | 24.651 | 12.489 | 1 | 0 | 56.9 | 57.459 | 45.406 | 23.253 | 0 | 0 | 54.875 | 33.326 | [5 empty] | 0 | 2.446 | 51 | 2.9596 | 2.738 | 1.313 | 1.1321 | 1.606 | 54.263
08/30/10 | 7:51 | 0 | 19.261 | 0 | 3 | 1 | 39.679 | 33.263 | 30.585 | 30.609 | 19.804 | 24.683 | 12.521 | 0 | 0 | 56.93 | 57.489 | 45.46 | 23.19 | 0 | 0 | 54.929 | 33.381 | [5 empty] | 0 | 9.07 | 52 | 2.9503 | 2.7292 | 1.3126 | 1.1321 | 1.5971 | 54.1342
08/30/10 | 7:52 | 0 | 19.261 | 0 | 2 | 0 | 33.452 | 40.172 | 30.585 | 30.681 | 16.969 | 24.683 | 12.622 | 1 | 0 | 56.93 | 57.489 | 45.413 | 23.19 | 0 | 0 | 54.929 | 33.357 | [5 empty] | 0 | 2.771 | 0 | 2.9209 | 2.7012 | 1.3114 | 1.1321 | 1.5692 | 53.7221
08/30/10 | 7:53 | 0 | 19.236 | 0 | 3 | 0 | 34.909 | 34.227 | 30.656 | 30.656 | 29.646 | 24.634 | 12.622 | 0 | 0 | 56.907 | 57.466 | 45.39 | 23.19 | 0 | 0 | 54.929 | 33.311 | [5 empty] | 0 | 4.253 | 1 | 2.9209 | 2.7012 | 1.0244 | 0.84507 | 1.8562 | 63.5481
08/30/10 | 7:54 | 0 | 19.261 | 0 | 3 | 0 | 38.55 | 34.156 | 30.656 | 30.73 | 19.855 | 24.634 | 12.67 | 1 | 0 | 56.907 | 57.466 | 45.413 | 23.214 | 0 | 0 | 54.929 | 33.287 | [5 empty] | 0 | 7.82 | 2 | 2.9069 | 2.6879 | 1.0239 | 0.84507 | 1.8429 | 63.3966
08/30/10 | 7:55 | 0 | 19.261 | 0 | 3 | 0 | 33.134 | 39.408 | 30.644 | 30.764 | 17.401 | 24.695 | 12.584 | 0 | 0 | 56.85 | 57.434 | 45.401 | 23.202 | 0 | 0 | 54.94 | 33.275 | [5 empty] | 0 | 2.37 | 3 | 2.9319 | 2.7117 | 1.0249 | 0.84507 | 1.8667 | 63.667
08/30/10 | 7:56 | 0 | 19.226 | 0 | 3 | 0 | 31.681 | 33.816 | 30.668 | 30.717 | 17.673 | 24.671 | 12.609 | 0 | 0 | 56.873 | 57.411 | 45.425 | 23.224 | 0 | 0 | 54.917 | 33.275 | [5 empty] | 0 | 0.964 | 4 | 2.9247 | 2.7048 | 1.0246 | 0.84507 | 1.8598 | 63.5889
08/30/10 | 7:57 | 0 | 19.226 | 0 | 2 | 0 | 31.151 | 32.066 | 30.693 | 30.764 | 17.499 | 24.622 | 12.632 | 1 | 0 | 56.827 | 57.434 | 45.401 | 23.224 | 0 | 0 | 54.87 | 33.251 | [5 empty] | 0 | 0.387 | 5 | 2.918 | 2.6985 | 1.0243 | 0.84507 | 1.8534 | 63.5167
08/30/10 | 7:58 | 0 | 19.249 | 0 | 3 | 0 | 30.933 | 31.536 | 30.619 | 30.742 | 17.622 | 24.622 | 12.657 | 0 | 0 | 56.873 | 57.389 | 45.378 | 23.202 | 0 | 0 | 54.87 | 33.228 | [5 empty] | 0 | 0.191 | 6 | 2.9107 | 2.6915 | 1.024 | 0.84507 | 1.8465 | 63.4378
08/30/10 | 7:59 | 0 | 19.249 | 0 | 3 | 0 | 30.862 | 31.271 | 30.668 | 30.742 | 15.697 | 24.646 | 12.707 | 0 | 0 | 56.85 | 57.389 | 45.334 | 23.202 | 0 | 0 | 54.849 | 33.206 | [5 empty] | 0 | 0.12 | 7 | 2.8961 | 2.6777 | 1.0234 | 0.84507 | 1.8326 | 63.2788
08/30/10 | 8:00 | 0 | 19.249 | 0 | 3 | 0 | 30.764 | 31.127 | 30.597 | 30.764 | 22.02 | 24.597 | 12.78 | 0 | 0 | 56.827 | 57.389 | 45.31 | 23.177 | 0 | 0 | 54.779 | 33.182 | [5 empty] | 0 | 0 | 8 | 2.8749 | 2.6575 | 1.0226 | 0.84507 | 1.8124 | 63.0439
08/30/10 | 8:01 | 0 | 19.249 | 0 | 2 | 0 | 40.138 | 31.031 | 30.524 | 30.742 | 26.814 | 24.597 | 12.78 | 0 | 0 | 56.827 | 57.366 | 45.287 | 23.153 | 0 | 0 | 54.779 | 33.086 | [5 empty] | 0 | 9.396 | 9 | 2.8749 | 2.6575 | 1.0226 | 0.84507 | 1.8124 | 63.0439
08/30/10 | 8:02 | 0 | 19.249 | 0 | 3 | 0 | 35.414 | 38.141 | 30.477 | 30.619 | 18.487 | 24.526 | 12.758 | 0 | 0 | 56.827 | 57.366 | 45.217 | 23.177 | 0 | 0 | 54.803 | 33.158 | [5 empty] | 0 | 4.795 | 10 | 2.8813 | 2.6636 | 1.0228 | 0.84507 | 1.8185 | 63.115
08/30/10 | 8:03 | 0 | 19.249 | 0 | 3 | 0 | 32.066 | 36.423 | 30.379 | 30.524 | 17.72 | 24.501 | 12.805 | 1 | 0 | 56.804 | 57.366 | 45.217 | 23.177 | 0 | 0 | 54.849 | 33.134 | [5 empty] | 0 | 1.542 | 11 | 2.8676 | 2.6506 | 1.0223 | 0.84507 | 1.8055 | 62.9626
08/30/10 | 8:04 | 0 | 19.249 | 0 | 3 | 0 | 31.198 | 32.546 | 30.234 | 30.452 | 27.971 | 24.501 | 12.906 | 0 | 0 | 56.804 | 57.343 | 45.287 | 23.153 | 0 | 0 | 54.849 | 33.134 | [5 empty] | 0 | 0.746 | 12 | 2.8382 | 2.6226 | 1.0211 | 0.84507 | 1.7775 | 62.63
08/30/10 | 8:05 | 1 | 19.256 | 0 | 3 | 0 | 40.002 | 31.71 | 30.119 | 30.362 | 21.135 | 24.531 | 12.936 | 0 | 0 | 56.811 | 57.348 | 45.315 | 23.182 | 0 | 0 | 54.877 | 33.163 | [5 empty] | 19.256 | 9.64 | 13 | 2.8294 | 2.6143 | 1.0207 | 0.84507 | 1.7692 | 62.5299
08/30/10 | 8:06 | 0 | 19.249 | 0 | 2 | 0 | 33.299 | 39.691 | 29.994 | 30.139 | 17.622 | 24.477 | 13.004 | 1 | 0 | 56.784 | 57.32 | 45.24 | 23.202 | 0 | 0 | 54.826 | 33.11 | [5 empty] | 0 | 3.16 | 14 | 2.8096 | 2.5955 | 1.0199 | 0.84507 | 1.7504 | 62.3007
08/30/10 | 8:07 | 0 | 19.274 | 0 | 3 | 0 | 33.909 | 34.122 | 29.945 | 30.068 | 29.199 | 24.477 | 12.881 | 0 | 0 | 56.784 | 57.3 | 45.31 | 23.153 | 0 | 0 | 54.779 | 33.11 | [5 empty] | 0 | 3.841 | 15 | 2.8455 | 2.6295 | 1.0214 | 0.84507 | 1.7845 | 62.713
08/30/10 | 8:08 | 0 | 19.249 | 0 | 3 | 0 | 38.141 | 33.345 | 29.898 | 29.994 | 20.841 | 24.477 | 12.979 | 1 | 0 | 56.738 | 57.277 | 45.31 | 23.153 | 0 | 0 | 54.779 | 33.11 | [5 empty] | 0 | 8.147 | 16 | 2.8169 | 2.6024 | 1.0202 | 0.84507 | 1.7573 | 62.3853
08/30/10 | 8:09 | 0 | 19.279 | 0 | 3 | 0 | 32.505 | 39.062 | 29.734 | 29.952 | 23.398 | 24.555 | 12.959 | 0 | 0 | 56.788 | 57.327 | 45.362 | 23.207 | 0 | 0 | 54.807 | 33.139 | [5 empty] | 0 | 2.553 | 17 | 2.8227 | 2.6079 | 1.0205 | 0.84507 | 1.7629 | 62.4528
08/30/10 | 8:10 | 0 | 19.256 | 0 | 2 | 0 | 40.777 | 33.256 | 29.663 | 29.808 | 23.712 | 24.58 | 12.861 | 1 | 0 | 56.766 | 57.304 | 45.362 | 23.182 | 0 | 0 | 54.784 | 33.163 | [5 empty] | 0 | 10.969 | 18 | 2.8513 | 2.6351 | 1.0216 | 0.84507 | 1.79 | 62.7791
08/30/10 | 8:11 | 0 | 19.304 | 0 | 3 | 0 | 34.691 | 38.873 | 29.614 | 29.734 | 15.676 | 24.58 | 12.936 | 0 | 0 | 56.72 | 57.304 | 45.362 | 23.182 | 0 | 0 | 54.807 | 33.163 | [5 empty] | 0 | 4.957 | 19 | 2.8294 | 2.6143 | 1.0207 | 0.84507 | 1.7692 | 62.5299
08/30/10 | 8:12 | 0 | 19.256 | 0 | 3 | 0 | 37.911 | 35.842 | 29.663 | 29.687 | 29.614 | 24.58 | 12.936 | 1 | 0 | 56.743 | 57.304 | 45.406 | 23.182 | 0 | 0 | 54.74 | 33.094 | [5 empty] | 0 | 8.224 | 20 | 2.8294 | 2.6143 | 1.0207 | 0.84507 | 1.7692 | 62.5299
08/30/10 | 8:13 | 0 | 19.279 | 0 | 3 | 0 | 35.773 | 36.172 | 29.687 | 29.687 | 19.06 | 24.627 | 13.009 | 1 | 0 | 56.743 | 57.281 | 45.383 | 23.182 | 0 | 0 | 54.74 | 33.094 | [5 empty] | 0 | 6.086 | 21 | 2.8082 | 2.5941 | 1.0199 | 0.84507 | 1.749 | 62.2837
08/30/10 | 8:14 | 0 | 19.279 | 0 | 2 | 0 | 33.986 | 37.04 | 29.759 | 29.663 | 29.18 | 24.627 | 13.107 | 0 | 0 | 56.699 | 57.259 | 45.383 | 23.182 | 0 | 0 | 54.716 | 33.046 | [5 empty] | 0 | 4.323 | 22 | 2.7796 | 2.567 | 1.0187 | 0.84507 | 1.7219 | 61.9473
08/30/10 | 8:15 | 0 | 19.279 | 0 | 3 | 0 | 38.217 | 33.775 | 29.783 | 29.712 | 18.268 | 24.604 | 13.009 | 1 | 0 | 56.702 | 57.286 | 45.364 | 23.158 | 0 | 0 | 54.742 | 33.046 | [5 empty] | 0 | 8.505 | 23 | 2.8082 | 2.5941 | 1.0199 | 0.84507 | 1.749 | 62.2837
08/30/10 | 8:16 | 0 | 19.302 | 0 | 3 | 0 | 32.456 | 39.155 | 29.83 | 29.756 | 16.81 | 24.651 | 13.13 | 0 | 0 | 56.699 | 57.238 | 45.362 | 23.204 | 0 | 0 | 54.74 | 32.998 | [5 empty] | 0 | 2.7 | 24 | 2.7729 | 2.5606 | 1.0184 | 0.84507 | 1.7155 | 61.8673
08/30/10 | 8:17 | 1 | 19.334 | 0 | 3 | 0 | 35.849 | 33.263 | 29.957 | 29.862 | 29.717 | 24.729 | 13.261 | 1 | 0 | 56.706 | 57.268 | 45.413 | 23.212 | 0 | 0 | 54.747 | 33.029 | [5 empty] | 19.334 | 5.987 | 25 | 2.7348 | 2.5244 | 1.0169 | 0.84507 | 1.6793 | 61.4044
08/30/10 | 8:18 | 0 | 19.334 | 1 | 2 | 0 | 37.095 | 34.392 | 30.031 | 29.933 | 18.671 | 24.754 | 13.235 | 0 | 0 | 56.683 | 57.245 | 45.413 | 23.187 | 0 | 0 | 54.723 | 33.029 | [5 empty] | 0 | 7.162 | 26 | 2.7424 | 2.5316 | 1.0172 | 0.84507 | 1.6865 | 61.4973
08/30/10 | 8:19 | 0 | 19.334 | 0 | 3 | 0 | 32.174 | 38.294 | 30.006 | 30.006 | 17.831 | 24.754 | 13.261 | 1 | 0 | 56.683 | 57.268 | 45.392 | 23.261 | 0 | 0 | 54.679 | 33.053 | [5 empty] | 0 | 2.168 | 27 | 2.7348 | 2.5244 | 1.0169 | 0.84507 | 1.6793 | 61.4044
08/30/10 | 8:20 | 0 | 19.309 | 0 | 3 | 0 | 30.896 | 32.888 | 30.151 | 30.077 | 17.509 | 24.754 | 13.336 | 0 | 0 | 56.663 | 57.245 | 45.413 | 23.165 | 0 | 0 | 54.632 | 33.029 | [5 empty] | 0 | 0.819 | 28 | 2.713 | 2.5036 | 1.016 | 0.84507 | 1.6585 | 61.1335
08/30/10 | 8:21 | 0 | 19.334 | 0 | 3 | 0 | 30.465 | 31.306 | 30.175 | 30.175 | 16.768 | 24.779 | 13.286 | 0 | 0 | 56.683 | 57.245 | 45.413 | 23.141 | 0 | 0 | 54.679 | 33.005 | [5 empty] | 0 | 0.29 | 29 | 2.7275 | 2.5174 | 1.0166 | 0.84507 | 1.6724 | 61.3146
08/30/10 | 8:22 | 0 | 19.359 | 0 | 2 | 0 | 30.367 | 30.825 | 30.246 | 30.246 | 27.307 | 24.779 | 13.359 | 0 | 0 | 56.683 | 57.222 | 45.369 | 23.165 | 0 | 0 | 54.702 | 33.005 | [5 empty] | 0 | 0.121 | 30 | 2.7063 | 2.4972 | 1.0157 | 0.84507 | 1.6522 | 61.0495
08/30/10 | 8:23 | 0 | 19.365 | 0 | 3 | 0 | 40.485 | 30.759 | 30.3 | 30.3 | 20.64 | 24.783 | 13.537 | 1 | 0 | 56.711 | 57.272 | 45.373 | 23.195 | 0 | 0 | 54.73 | 33.034 | [5 empty] | 0 | 10.185 | 31 | 2.6544 | 2.448 | 1.0136 | 0.84507 | 1.6029 | 60.3855
08/30/10 | 8:24 | 0 | 19.334 | 0 | 3 | 0 | 33.639 | 39.375 | 30.271 | 30.342 | 17.411 | 24.729 | 13.434 | 0 | 0 | 56.64 | 57.199 | 45.278 | 23.165 | 0 | 0 | 54.702 | 33.005 | [5 empty] | 0 | 3.297 | 32 | 2.6844 | 2.4765 | 1.0148 | 0.84507 | 1.6314 | 60.7729
08/30/10 | 8:25 | 0 | 19.365 | 0 | 3 | 0 | 31.458 | 34.562 | 30.227 | 30.372 | 18.726 | 24.783 | 13.562 | 0 | 0 | 56.69 | 57.206 | 45.327 | 23.17 | 0 | 0 | 54.73 | 33.01 | [5 empty] | 0 | 1.086 | 33 | 2.6471 | 2.441 | 1.0133 | 0.84507 | 1.596 | 60.2901
08/30/10 | 8:26 | 0 | 19.339 | 0 | 2 | 0 | 30.806 | 31.867 | 30.205 | 30.3 | 18.897 | 24.759 | 13.537 | 1 | 0 | 56.645 | 57.206 | 45.35 | 23.217 | 0 | 0 | 54.775 | 33.082 | [5 empty] | 0 | 0.506 | 34 | 2.6544 | 2.448 | 1.0136 | 0.84507 | 1.6029 | 60.3855
08/30/10 | 8:27 | 0 | 19.339 | 0 | 3 | 0 | 30.516 | 31.144 | 30.131 | 30.251 | 18.477 | 24.734 | 13.366 | 0 | 0 | 56.645 | 57.206 | 45.35 | 23.195 | 0 | 0 | 54.798 | 33.034 | [5 empty] | 0 | 0.265 | 35 | 2.7042 | 2.4953 | 1.0157 | 0.84507 | 1.6502 | 61.0239
08/30/10 | 8:28 | 0 | 19.339 | 0 | 3 | 0 | 39.332 | 30.781 | 30.131 | 30.18 | 27 | 24.712 | 13.514 | 0 | 0 | 56.622 | 57.183 | 45.327 | 23.217 | 0 | 0 | 54.73 | 33.034 | [5 empty] | 0 | 9.152 | 36 | 2.6611 | 2.4543 | 1.0139 | 0.84507 | 1.6093 | 60.4727
08/30/10 | 8:29 | 0 | 19.365 | 0 | 3 | 0 | 35.055 | 37.1 | 30.06 | 30.18 | 18.256 | 24.663 | 13.489 | 0 | 0 | 56.645 | 57.183 | 45.327 | 23.17 | 0 | 0 | 54.73 | 33.01 | [5 empty] | 0 | 4.875 | 37 | 2.6684 | 2.4612 | 1.0142 | 0.84507 | 1.6162 | 60.5671
08/30/10 | 8:30 | 0 | 19.365 | 0 | 2 | 0 | 31.649 | 36.229 | 29.987 | 30.156 | 16.602 | 24.663 | 13.489 | 1 | 0 | 56.622 | 57.16 | 45.35 | 23.217 | 0 | 0 | 54.707 | 33.01 | [5 empty] | 0 | 1.493 | 38 | 2.6684 | 2.4612 | 1.0142 | 0.84507 | 1.6162 | 60.5671
08/30/10 | 8:31 | 0 | 19.365 | 0 | 3 | 0 | 30.685 | 32.154 | 29.866 | 30.036 | 24.855 | 24.688 | 13.562 | 0 | 0 | 56.599 | 57.16 | 45.306 | 23.217 | 0 | 0 | 54.66 | 33.034 | [5 empty] | 0 | 0.649 | 39 | 2.6471 | 2.441 | 1.0133 | 0.84507 | 1.596 | 60.2901
08/30/10 | 8:32 | 0 | 19.365 | 0 | 3 | 0 | 40.248 | 31.024 | 29.795 | 29.891 | 25.818 | 24.688 | 13.685 | 0 | 0 | 56.599 | 57.16 | 45.35 | 23.17 | 0 | 0 | 54.616 | 33.034 | [5 empty] | 0 | 10.357 | 40 | 2.6113 | 2.407 | 1.0119 | 0.84507 | 1.5619 | 59.8133
08/30/10 | 8:33 | 0 | 19.397 | 0 | 3 | 0 | 34.78 | 38.141 | 29.754 | 29.874 | 19.372 | 24.72 | 13.645 | 1 | 0 | 56.629 | 57.144 | 45.357 | 23.248 | 0 | 0 | 54.6 | 33.017 | [5 empty] | 0 | 4.906 | 41 | 2.623 | 2.4181 | 1.0124 | 0.84507 | 1.573 | 59.9698
08/30/10 | 8:34 | 0 | 19.372 | 0 | 2 | 0 | 31.416 | 35.978 | 29.729 | 29.803 | 26.912 | 24.72 | 13.819 | 0 | 0 | 56.606 | 57.144 | 45.357 | 23.248 | 0 | 0 | 54.623 | 33.017 | [5 empty] | 0 | 1.613 | 42 | 2.5723 | 2.3699 | 1.0103 | 0.84507 | 1.5248 | 59.2787
08/30/10 | 8:35 | 0 | 19.365 | 0 | 3 | 0 | 40.884 | 31.914 | 29.697 | 29.746 | 23.964 | 24.685 | 13.836 | 0 | 0 | 56.528 | 57.135 | 45.301 | 23.266 | 0 | 0 | 54.565 | 32.986 | [5 empty] | 0 | 11.138 | 43 | 2.5674 | 2.3652 | 1.0101 | 0.84507 | 1.5201 | 59.2097
08/30/10 | 8:36 | 0 | 19.329 | 0 | 3 | 0 | 33.893 | 39.086 | 29.592 | 29.712 | 20.436 | 24.7 | 13.949 | 1 | 0 | 56.542 | 57.081 | 45.315 | 23.182 | 0 | 0 | 54.555 | 33 | [5 empty] | 0 | 4.181 | 44 | 2.5345 | 2.3339 | 1.0088 | 0.84507 | 1.4888 | 58.7443
08/30/10 | 8:37 | 0 | 19.329 | 0 | 3 | 0 | 31.132 | 35.091 | 29.518 | 29.567 | 28.41 | 24.653 | 14.047 | 0 | 0 | 56.542 | 57.081 | 45.362 | 23.231 | 0 | 0 | 54.534 | 33 | [5 empty] | 0 | 1.565 | 45 | 2.5059 | 2.3068 | 1.0076 | 0.84507 | 1.4617 | 58.3308
08/30/10 | 8:38 | 1 | 19.307 | 0 | 2 | 0 | 40.449 | 31.759 | 29.494 | 29.567 | 24.533 | 24.676 | 14.12 | 1 | 0 | 56.496 | 57.081 | 45.385 | 23.182 | 0 | 0 | 54.488 | 33.022 | [5 empty] | 19.307 | 10.882 | 46 | 2.4847 | 2.2866 | 1.0068 | 0.84507 | 1.4415 | 58.0166
08/30/10 | 8:39 | 0 | 19.354 | 0 | 3 | 0 | 33.187 | 39.626 | 29.469 | 29.543 | 20.146 | 24.7 | 14.145 | 0 | 0 | 56.496 | 57.058 | 45.338 | 23.16 | 0 | 0 | 54.511 | 33 | [5 empty] | 0 | 3.644 | 47 | 2.4774 | 2.2797 | 1.0065 | 0.84507 | 1.4346 | 57.9078
08/30/10 | 8:40 | 0 | 19.359 | 0 | 3 | 0 | 30.872 | 34.273 | 29.572 | 29.548 | 19.656 | 24.729 | 14.15 | 1 | 0 | 56.503 | 57.062 | 45.39 | 23.19 | 0 | 0 | 54.539 | 32.981 | [5 empty] | 0 | 1.324 | 48 | 2.4759 | 2.2783 | 1.0064 | 0.84507 | 1.4332 | 57.8859
08/30/10 | 8:41 | 0 | 19.359 | 0 | 2 | 0 | 30.151 | 31.355 | 29.523 | 29.523 | 23.405 | 24.754 | 14.052 | 0 | 0 | 56.48 | 57.062 | 45.366 | 23.165 | 0 | 0 | 54.562 | 32.981 | [5 empty] | 0 | 0.628 | 49 | 2.5045 | 2.3054 | 1.0076 | 0.84507 | 1.4603 | 58.3095
08/30/10 | 8:42 | 0 | 19.359 | 0 | 3 | 0 | 39.231 | 30.511 | 29.548 | 29.523 | 24.754 | 24.729 | 14.027 | 0 | 0 | 56.48 | 57.062 | 45.343 | 23.212 | 0 | 0 | 54.607 | 32.933 | [5 empty] | 0 | 9.708 | 50 | 2.5117 | 2.3123 | 1.0079 | 0.84507 | 1.4673 | 58.416
08/30/10 | 8:43 | 0 | 19.359 | 0 | 3 | 0 | 34.345 | 36.952 | 29.523 | 29.597 | 21.189 | 24.683 | 14.103 | 1 | 0 | 56.48 | 57.039 | 45.343 | 23.165 | 0 | 0 | 54.607 | 32.909 | [5 empty] | 0 | 4.748 | 51 | 2.4896 | 2.2913 | 1.007 | 0.84507 | 1.4462 | 58.0903
08/30/10 | 8:44 | 0 | 19.385 | 0 | 2 | 0 | 31.115 | 35.612 | 29.548 | 29.572 | 20.515 | 24.683 | 14.027 | 0 | 0 | 56.48 | 57.062 | 45.32 | 23.19 | 0 | 0 | 54.607 | 32.888 | [5 empty] | 0 | 1.543 | 52 | 2.5117 | 2.3123 | 1.0079 | 0.84507 | 1.4673 | 58.416
08/30/10 | 8:45 | 0 | 19.385 | 0 | 3 | 0 | 30.222 | 31.669 | 29.643 | 29.621 | 20.299 | 24.705 | 14.052 | 0 | 0 | 56.48 | 57.039 | 45.343 | 23.141 | 0 | 0 | 54.583 | 32.909 | [5 empty] | 0 | 0.601 | 53 | 2.5045 | 2.3054 | 1.0076 | 0.84507 | 1.4603 | 58.3095
08/30/10 | 8:46 | 0 | 19.39 | 0 | 3 | 0 | 31.674 | 30.614 | 29.626 | 29.673 | 29.337 | 24.734 | 14.108 | 0 | 0 | 56.462 | 57.067 | 45.348 | 23.195 | 0 | 0 | 54.59 | 32.917 | [5 empty] | 0 | 2.001 | 54 | 2.4882 | 2.2899 | 1.0069 | 0.84507 | 1.4448 | 58.0686
08/30/10 | 8:47 | 0 | 19.385 | 0 | 3 | 0 | 37.516 | 31.281 | 29.621 | 29.597 | 22.201 | 24.658 | 14.128 | 1 | 0 | 56.458 | 56.996 | 45.32 | 23.116 | 0 | 0 | 54.469 | 32.84 | [5 empty] | 0 | 7.919 | 55 | 2.4823 | 2.2844 | 1.0067 | 0.84507 | 1.4393 | 57.9819
08/30/10 | 8:48 | 0 | 19.385 | 0 | 2 | 0 | 32.029 | 38.222 | 29.692 | 29.643 | 20.804 | 24.683 | 14.15 | 0 | 0 | 56.435 | 56.996 | 45.275 | 23.141 | 0 | 0 | 54.492 | 32.816 | [5 empty] | 0 | 2.386 | 56 | 2.4759 | 2.2783 | 1.0064 | 0.84507 | 1.4332 | 57.8859
08/30/10 | 8:49 | 0 | 19.39 | 0 | 3 | 0 | 30.516 | 32.799 | 29.673 | 29.697 | 21.292 | 24.663 | 14.158 | 1 | 0 | 56.439 | 57.001 | 45.327 | 23.219 | 0 | 0 | 54.474 | 32.821 | [5 empty] | 0 | 0.819 | 57 | 2.4736 | 2.2761 | 1.0063 | 0.84507 | 1.431 | 57.8509
08/30/10 | 8:50 | 0 | 19.39 | 0 | 3 | 0 | 30.06 | 30.901 | 29.602 | 29.722 | 19.465 | 24.663 | 14.133 | 0 | 0 | 56.439 | 56.978 | 45.327 | 23.17 | 0 | 0 | 54.429 | 32.799 | [5 empty] | 0 | 0.338 | 58 | 2.4809 | 2.283 | 1.0066 | 0.84507 | 1.4379 | 57.9601
08/30/10 | 8:51 | 0 | 19.359 | 0 | 2 | 0 | 33.405 | 30.342 | 29.548 | 29.668 | 29.163 | 24.609 | 14.251 | 0 | 0 | 56.391 | 56.95 | 45.299 | 23.092 | 0 | 0 | 54.401 | 32.792 | [5 empty] | 0 | 3.737 | 59 | 2.4465 | 2.2503 | 1.0052 | 0.84507 | 1.4053 | 57.4391
08/30/10 | 8:52 | 0 | 19.359 | 0 | 3 | 0 | 36.225 | 32.174 | 29.548 | 29.597 | 22.297 | 24.563 | 14.324 | 0 | 0 | 56.412 | 56.95 | 45.252 | 23.067 | 0 | 0 | 54.401 | 32.792 | [5 empty] | 0 | 6.628 | 60 | 2.4253 | 2.2301 | 1.0043 | 0.84507 | 1.385 | 57.1094
08/30/10 | 8:53 | 0 | 19.359 | 0 | 3 | 0 | 31.571 | 37.234 | 29.523 | 29.597 | 21.164 | 24.489 | 14.794 | 1 | 0 | 56.412 | 56.95 | 45.229 | 23.116 | 0 | 0 | 54.401 | 32.771 | [5 empty] | 0 | 1.974 | 61 | 2.2884 | 2.1 | 0.9988 | 0.84507 | 1.255 | 54.8399
08/30/10 | 8:54 | 0 | 19.359 | 0 | 3 | 0 | 30.296 | 32.223 | 29.428 | 29.597 | 20.659 | 24.538 | 14.99 | 0 | 0 | 56.369 | 56.905 | 45.275 | 23.092 | 0 | 0 | 54.425 | 32.816 | [5 empty] | 0 | 0.699 | 62 | 2.2313 | 2.0458 | 0.99649 | 0.84507 | 1.2007 | 53.8113
08/30/10 | 8:55 | 0 | 19.39 | 0 | 2 | 0 | 29.915 | 30.685 | 29.432 | 29.553 | 18.972 | 24.494 | 14.6 | 0 | 0 | 56.396 | 56.957 | 45.303 | 23.121 | 0 | 0 | 54.453 | 32.845 | [5 empty] | 0 | 0.362 | 63 | 2.3449 | 2.1537 | 1.0011 | 0.84507 | 1.3086 | 55.8088
08/30/10 | 8:56 | 0 | 19.458 | 0 | 3 | 0 | 29.714 | 30.246 | 29.45 | 29.499 | 19.015 | 24.487 | 14.447 | 0 | 0 | 56.412 | 56.973 | 45.32 | 23.067 | 0 | 0 | 54.492 | 32.862 | [5 empty] | 0 | 0.215 | 64 | 2.3894 | 2.1961 | 1.0029 | 0.84507 | 1.351 | 56.5406
08/30/10 | 8:57 | 0 | 19.458 | 0 | 3 | 0 | 29.57 | 30.004 | 29.474 | 29.474 | 19.556 | 24.44 | 14.694 | 0 | 0 | 56.412 | 56.95 | 45.299 | 23.138 | 0 | 0 | 54.469 | 32.885 | [5 empty] | 0 | 0.096 | 65 | 2.3175 | 2.1277 | 0.99998 | 0.84507 | 1.2826 | 55.3453
08/30/10 | 8:58 | 0 | 19.458 | 0 | 3 | 0 | 29.474 | 29.837 | 29.428 | 29.499 | 20.026 | 24.465 | 14.495 | 0 | 0 | 56.412 | 56.884 | 45.252 | 23.163 | 2 | 0 | 56.907 | 25.909 | [5 empty] | 0 | -0.025 | 66 | 2.3755 | 2.1828 | 1.0023 | 0.84507 | 1.3377 | 56.314
08/30/10 | 8:59 | 0 | 19.488 | 0 | 2 | 0 | 29.479 | 29.744 | 29.359 | 29.504 | 19.538 | 24.494 | 14.525 | 0 | 0 | 56.419 | 56.843 | 44.981 | 23.168 | 0 | 0 | 57.92 | 22.228 | [5 empty] | 0 | -0.025 | 67 | 2.3667 | 2.1745 | 1.002 | 0.84507 | 1.3294 | 56.171
08/30/10 | 9:00 | 0 | 19.463 | 0 | 3 | 0 | 32.274 | 29.673 | 29.19 | 29.383 | 28.42 | 24.421 | 14.352 | 0 | 0 | 56.396 | 56.777 | 44.408 | 23.121 | 0 | 0 | 58.032 | 21.868 | [5 empty] | 0 | 2.891 | 68 | 2.4171 | 2.2224 | 1.004 | 0.84507 | 1.3773 | 56.9814
08/30/10 | 9:01 | 0 | 19.432 | 0 | 3 | 0 | 37.117 | 31.232 | 29.209 | 29.258 | 20.561 | 24.44 | 14.372 | 1 | 0 | 56.346 | 56.727 | 43.815 | 23.138 | 0 | 0 | 57.916 | 22.079 | [5 empty] | 0 | 7.859 | 69 | 2.4113 | 2.2168 | 1.0038 | 0.84507 | 1.3718 | 56.8894
08/30/10 | 9:02 | 0 | 19.437 | 0 | 3 | 1 | 31.575 | 37.945 | 29.214 | 29.263 | 20.081 | 24.445 | 14.626 | 0 | 0 | 56.396 | 56.754 | 43.42 | 23.217 | 0 | 0 | 57.786 | 22.469 | [5 empty] | 0 | 2.312 | 70 | 2.3373 | 2.1465 | 1.0008 | 0.84507 | 1.3015 | 55.6817
08/30/10 | 9:03 | 0 | 19.463 | 0 | 2 | 0 | 30.011 | 32.323 | 29.214 | 29.168 | 19.734 | 24.421 | 14.749 | 0 | 0 | 56.35 | 56.688 | 43.162 | 23.168 | 0 | 0 | 57.651 | 22.832 | [5 empty] | 0 | 0.843 | 0 | 2.3015 | 2.1125 | 0.99933 | 0.84507 | 1.2674 | 55.0689
08/30/10 | 9:04 | 1 | 19.463 | 0 | 3 | 0 | 38.131 | 30.372 | 29.047 | 29.119 | 26.951 | 24.445 | 14.525 | 0 | 0 | 56.35 | 56.709 | 42.996 | 23.192 | 0 | 0 | 57.516 | 23.168 | [5 empty] | 19.463 | 9.012 | 1 | 2.3667 | 2.1745 | 0.61145 | 0.45455 | 1.7199 | 72.6717
08/30/10 | 9:05 | 0 | 19.432 | 0 | 3 | 0 | 34.132 | 35.541 | 28.92 | 28.994 | 20.099 | 24.367 | 14.643 | 1 | 0 | 56.323 | 56.661 | 42.827 | 23.163 | 0 | 0 | 57.377 | 23.452 | [5 empty] | 0 | 5.138 | 2 | 2.3324 | 2.1418 | 0.61006 | 0.45455 | 1.6873 | 72.3419
08/30/10 | 9:06 | 0 | 19.415 | 0 | 2 | 0 | 30.587 | 35.431 | 28.805 | 28.878 | 21.314 | 24.47 | 14.872 | 0 | 0 | 56.327 | 56.665 | 42.714 | 23.217 | 0 | 0 | 57.336 | 23.771 | [5 empty] | 0 | 1.709 | 3 | 2.2657 | 2.0784 | 0.60736 | 0.45455 | 1.6239 | 71.6734
08/30/10 | 9:07 | 0 | 19.415 | 0 | 3 | 0 | 38.696 | 31.215 | 28.78 | 28.805 | 24.18 | 24.445 | 14.626 | 1 | 0 | 56.307 | 56.665 | 42.645 | 23.168 | 0 | 0 | 57.27 | 24.036 | [5 empty] | 0 | 9.891 | 4 | 2.3373 | 2.1465 | 0.61026 | 0.45455 | 1.692 | 72.39
08/30/10 | 9:08 | 0 | 19.437 | 0 | 3 | 0 | 33.761 | 36.041 | 28.638 | 28.758 | 20.735 | 24.421 | 14.872 | 0 | 0 | 56.284 | 56.665 | 42.597 | 23.143 | 0 | 0 | 57.135 | 24.3 | [5 empty] | 0 | 5.003 | 5 | 2.2657 | 2.0784 | 0.60736 | 0.45455 | 1.6239 | 71.6734
08/30/10 | 9:09 | 0 | 19.463 | 0 | 2 | 0 | 30.421 | 35.148 | 28.613 | 28.66 | 27.674 | 24.251 | 14.626 | 1 | 0 | 56.261 | 56.665 | 42.48 | 23.217 | 0 | 0 | 57.024 | 24.59 | [5 empty] | 0 | 1.761 | 6 | 2.3373 | 2.1465 | 0.61026 | 0.45455 | 1.692 | 72.39
08/30/10 | 9:10 | 0 | 19.437 | 0 | 3 | 0 | 39.66 | 31.117 | 28.638 | 28.515 | 23.266 | 24.276 | 14.699 | 0 | 0 | 56.261 | 56.665 | 42.432 | 23.143 | 0 | 0 | 56.955 | 24.806 | [5 empty] | 0 | 11.145 | 7 | 2.3161 | 2.1263 | 0.6094 | 0.45455 | 1.6718 | 72.182
08/30/10 | 9:11 | 0 | 19.437 | 0 | 3 | 0 | 32.25 | 38.93 | 28.78 | 28.564 | 20.301 | 24.374 | 14.575 | 1 | 0 | 56.261 | 56.62 | 42.387 | 23.217 | 0 | 0 | 56.866 | 25.024 | [5 empty] | 0 | 3.686 | 8 | 2.3522 | 2.1606 | 0.61086 | 0.45455 | 1.7061 | 72.5331
08/30/10 | 9:12 | 0 | 19.463 | 0 | 2 | 0 | 37.449 | 33.455 | 28.805 | 28.66 | 29.359 | 24.421 | 14.626 | 0 | 0 | 56.261 | 56.62 | 42.387 | 23.143 | 0 | 0 | 56.754 | 25.24 | [5 empty] | 0 | 8.789 | 9 | 2.3373 | 2.1465 | 0.61026 | 0.45455 | 1.692 | 72.39
08/30/10 | 9:13 | 0 | 19.518 | 0 | 3 | 0 | 34.895 | 35.105 | 28.932 | 28.739 | 22.957 | 24.474 | 14.779 | 1 | 0 | 56.266 | 56.624 | 42.343 | 23.172 | 0 | 0 | 56.693 | 25.438 | [5 empty] | 0 | 6.156 | 10 | 2.2928 | 2.1042 | 0.60845 | 0.45455 | 1.6496 | 71.9496
08/30/10 | 9:14 | 0 | 19.463 | 0 | 3 | 0 | 30.757 | 36.392 | 29.047 | 28.829 | 20.47 | 24.494 | 14.648 | 0 | 0 | 56.238 | 56.597 | 42.315 | 23.096 | 0 | 0 | 56.597 | 25.578 | [5 empty] | 0 | 1.928 | 11 | 2.3309 | 2.1404 | 0.61 | 0.45455 | 1.6859 | 72.3277
08/30/10 | 9:15 | 0 | 19.518 | 0 | 2 | 0 | 37.713 | 31.485 | 29.074 | 28.954 | 28.81 | 24.524 | 14.754 | 1 | 0 | 56.197 | 56.579 | 42.248 | 23.172 | 0 | 0 | 56.51 | 25.799 | [5 empty] | 0 | 8.759 | 12 | 2.3 | 2.1111 | 0.60875 | 0.45455 | 1.6565 | 72.0227
08/30/10 | 9:16 | 0 | 19.455 | 0 | 3 | 0 | 34.505 | 35.139 | 29.207 | 29.04 | 22.729 | 24.558 | 14.792 | 0 | 0 | 56.096 | 56.521 | 42.214 | 23.209 | 0 | 0 | 56.455 | 25.98 | [5 empty] | 0 | 5.465 | 13 | 2.289 | 2.1006 | 0.6083 | 0.45455 | 1.646 | 71.9114
08/30/10 | 9:17 | 0 | 19.455 | 0 | 3 | 0 | 30.845 | 35.986 | 29.256 | 29.16 | 21.402 | 24.558 | 14.766 | 1 | 0 | 56.186 | 56.567 | 42.214 | 23.138 | 0 | 0 | 56.387 | 26.076 | [5 empty] | 0 | 1.685 | 14 | 2.2965 | 2.1078 | 0.60861 | 0.45455 | 1.6532 | 71.9876
08/30/10 | 9:18 | 0 | 19.402 | 0 | 2 | 0 | 29.83 | 31.468 | 29.347 | 29.202 | 20.217 | 24.553 | 14.512 | 0 | 0 | 56.159 | 56.517 | 42.162 | 23.084 | 0 | 0 | 56.293 | 26.215 | [5 empty] | 0 | 0.628 | 15 | 2.3705 | 2.1781 | 0.6116 | 0.45455 | 1.7235 | 72.7074
08/30/10 | 9:19 | 0 | 19.48 | 0 | 3 | 0 | 29.592 | 30.244 | 29.496 | 29.327 | 19.998 | 24.582 | 14.741 | 0 | 0 | 56.163 | 56.521 | 42.166 | 23.114 | 0 | 0 | 56.252 | 26.414 | [5 empty] | 0 | 0.265 | 16 | 2.3038 | 2.1147 | 0.6089 | 0.45455 | 1.6601 | 72.0605
08/30/10 | 9:20 | 0 | 19.48 | 0 | 3 | 0 | 29.496 | 29.93 | 29.496 | 29.45 | 19.827 | 24.607 | 14.864 | 0 | 0 | 56.163 | 56.521 | 42.143 | 23.089 | 0 | 0 | 56.163 | 26.534 | [5 empty] | 0 | 0.046 | 17 | 2.268 | 2.0806 | 0.60745 | 0.45455 | 1.6261 | 71.6974
08/30/10 | 9:21 | 0 | 19.48 | 0 | 2 | 0 | 29.496 | 29.786 | 29.57 | 29.496 | 19.852 | 24.631 | 15.063 | 0 | 0 | 56.163 | 56.521 | 42.095 | 23.138 | 0 | 0 | 56.072 | 26.63 | [5 empty] | 0 | 0 | 18 | 2.2101 | 2.0256 | 0.6051 | 0.45455 | 1.571 | 71.085
08/30/10 | 9:22 | 0 | 19.455 | 0 | 3 | 0 | 29.472 | 29.761 | 29.592 | 29.57 | 18.791 | 24.678 | 15.136 | 0 | 0 | 56.14 | 56.499 | 42.049 | 23.138 | 0 | 0 | 56.002 | 26.75 | [5 empty] | 0 | -0.098 | 19 | 2.1888 | 2.0054 | 0.60424 | 0.45455 | 1.5508 | 70.8522
08/30/10 | 9:23 | 0 | 19.455 | 0 | 3 | 0 | 29.496 | 29.714 | 29.521 | 29.57 | 19.013 | 24.631 | 15.161 | 0 | 0 | 56.117 | 56.521 | 42.001 | 23.16 | 0 | 0 | 56.002 | 26.895 | [5 empty] | 0 | -0.074 | 20 | 2.1815 | 1.9984 | 0.60395 | 0.45455 | 1.5439 | 70.7714
08/30/10 | 9:24 | 0 | 19.51 | 0 | 2 | 0 | 29.526 | 29.766 | 29.479 | 29.501 | 18.351 | 24.563 | 15.166 | 0 | 0 | 56.077 | 56.526 | 41.913 | 23.143 | 0 | 0 | 55.986 | 27.044 | [5 empty] | 0 | 0.025 | 21 | 2.1801 | 1.9971 | 0.60389 | 0.45455 | 1.5425 | 70.7552
08/30/10 | 9:25 | 0 | 19.455 | 0 | 3 | 0 | 29.425 | 29.69 | 29.305 | 29.425 | 17.383 | 24.558 | 15.111 | 0 | 0 | 56.117 | 56.478 | 41.954 | 23.016 | 0 | 0 | 55.911 | 27.113 | [5 empty] | 0 | 0 | 22 | 2.1961 | 2.0123 | 0.60454 | 0.45455 | 1.5577 | 70.9324
08/30/10 | 9:26 | 0 | 19.485 | 0 | 3 | 0 | 29.334 | 29.592 | 29.231 | 29.28 | 16.989 | 24.487 | 15.063 | 0 | 0 | 56.096 | 56.455 | 41.932 | 23.04 | 0 | 0 | 55.888 | 27.208 | [5 empty] | 0 | 0.054 | 23 | 2.2101 | 2.0256 | 0.6051 | 0.45455 | 1.571 | 71.085
08/30/10 | 9:27 | 0 | 19.51 | 0 | 2 | 0 | 29.261 | 29.55 | 29.141 | 29.212 | 17.142 | 24.516 | 15.043 | 0 | 0 | 56.124 | 56.46 | 41.913 | 23.094 | 0 | 0 | 55.848 | 27.334 | [5 empty] | 0 | 0.049 | 24 | 2.2159 | 2.0311 | 0.60534 | 0.45455 | 1.5766 | 71.148
08/30/10 | 9:28 | 0 | 19.48 | 0 | 3 | 0 | 29.111 | 29.425 | 28.942 | 29.111 | 16.79 | 24.438 | 15.161 | 1 | 0 | 56.117 | 56.41 | 41.908 | 23.065 | 0 | 0 | 55.75 | 27.424 | [5 empty] | 0 | 0 | 25 | 2.1815 | 1.9984 | 0.60395 | 0.45455 | 1.5439 | 70.7714
08/30/10 | 9:29 | 0 | 19.51 | 0 | 2 | 0 | 28.996 | 29.334 | 28.78 | 28.971 | 16.476 | 24.443 | 15.216 | 0 | 0 | 56.124 | 56.437 | 41.937 | 23.094 | 0 | 0 | 55.755 | 27.552 | [5 empty] | 0 | 0.025 | 26 | 2.1655 | 1.9832 | 0.6033 | 0.45455 | 1.5287 | 70.5918
08/30/10 | 9:30 | 1 | 19.48 | 1 | 3 | 0 | 35.045 | 29.182 | 28.606 | 28.726 | 27.569 | 24.413 | 15.407 | 0 | 0 | 56.072 | 56.387 | 41.86 | 23.065 | 0 | 0 | 55.706 | 27.593 | [5 empty] | 19.48 | 6.319 | 27 | 2.1099 | 1.9303 | 0.60104 | 0.45455 | 1.4758 | 69.9469
08/30/10 | 9:31 | 0 | 19.535 | 0 | 3 | 0 | 34.699 | 32.417 | 28.466 | 28.611 | 19.093 | 24.443 | 15.438 | 0 | 0 | 56.077 | 56.391 | 41.844 | 23.094 | 0 | 0 | 55.711 | 27.718 | [5 empty] | 0 | 6.088 | 28 | 2.1009 | 1.9218 | 0.60068 | 0.45455 | 1.4672 | 69.839
08/30/10 | 9:32 | 0 | 19.535 | 0 | 2 | 0 | 30.369 | 36.038 | 28.393 | 28.515 | 18.821 | 24.347 | 15.314 | 0 | 0 | 56.03 | 56.348 | 41.82 | 23.023 | 0 | 0 | 55.687 | 27.863 | [5 empty] | 0 | 1.854 | 29 | 2.137 | 1.9561 | 0.60214 | 0.45455 | 1.5015 | 70.2651
08/30/10 | 9:33 | 0 | 19.463 | 0 | 3 | 0 | 35.569 | 31.092 | 28.297 | 28.371 | 28.128 | 24.418 | 15.216 | 0 | 0 | 56.054 | 56.371 | 41.865 | 23.045 | 0 | 0 | 55.617 | 27.961 | [5 empty] | 0 | 7.198 | 30 | 2.1655 | 1.9832 | 0.6033 | 0.45455 | 1.5287 | 70.5918
08/30/10 | 9:34 | 0 | 19.54 | 0 | 3 | 0 | 34.28 | 32.964 | 28.351 | 28.322 | 17.637 | 24.372 | 15.166 | 1 | 0 | 56.054 | 56.371 | 41.844 | 23.045 | 0 | 0 | 55.641 | 28.032 | [5 empty] | 0 | 5.958 | 31 | 2.1801 | 1.9971 | 0.60389 | 0.45455 | 1.5425 | 70.7552
08/30/10 | 9:35 | 0 | 19.51 | 0 | 2 | 0 | 30.104 | 35.78 | 28.273 | 28.273 | 24.661 | 24.372 | 15.438 | 0 | 0 | 56.033 | 56.35 | 41.891 | 23.069 | 0 | 0 | 55.573 | 28.106 | [5 empty] | 0 | 1.831 | 32 | 2.1009 | 1.9218 | 0.60068 | 0.45455 | 1.4672 | 69.839
08/30/10 | 9:36 | 0 | 19.573 | 0 | 3 | 0 | 39.294 | 30.96 | 28.238 | 28.238 | 21.613 | 24.359 | 15.475 | 0 | 0 | 56.068 | 56.362 | 41.925 | 23.035 | 0 | 0 | 55.585 | 28.189 | [5 empty] | 0 | 11.056 | 33 | 2.0901 | 1.9115 | 0.60024 | 0.45455 | 1.457 | 69.709
08/30/10 | 9:37 | 0 | 19.583 | 0 | 2 | 0 | 32.488 | 36.93 | 28.224 | 28.224 | 19.239 | 24.538 | 15.732 | 1 | 0 | 56.054 | 56.394 | 41.958 | 23.141 | 0 | 0 | 55.596 | 28.297 | [5 empty] | 0 | 4.264 | 34 | 2.0152 | 1.8404 | 0.59721 | 0.45455 | 1.3858 | 68.7678
08/30/10 | 9:38 | 0 | 19.573 | 0 | 3 | 0 | 30.212 | 33.936 | 28.069 | 28.118 | 27.034 | 24.504 | 15.475 | 0 | 0 | 55.998 | 56.339 | 41.903 | 23.106 | 0 | 0 | 55.494 | 28.334 | [5 empty] | 0 | 2.094 | 35 | 2.0901 | 1.9115 | 0.60024 | 0.45455 | 1.457 | 69.709
08/30/10 | 9:39 | 0 | 19.608 | 0 | 3 | 0 | 37.612 | 30.681 | 28.128 | 28.128 | 19.93 | 24.489 | 15.561 | 1 | 0 | 56.054 | 56.371 | 41.982 | 23.116 | 0 | 0 | 55.482 | 28.417 | [5 empty] | 0 | 9.484 | 36 | 2.065 | 1.8877 | 0.59923 | 0.45455 | 1.4332 | 69.4017
08/30/10 | 9:40 | 0 | 19.608 | 0 | 2 | 0 | 31.164 | 37.964 | 28.199 | 28.079 | 18.251 | 24.563 | 15.956 | 0 | 0 | 56.03 | 56.371 | 41.913 | 23.02 | 0 | 0 | 55.435 | 28.464 | [5 empty] | 0 | 3.085 | 37 | 1.95 | 1.7784 | 0.59456 | 0.45455 | 1.3238 | 67.8885
08/30/10 | 9:41 | 0 | 19.558 | 0 | 3 | 0 | 29.187 | 32.441 | 28.224 | 28.177 | 20.101 | 24.634 | 15.832 | 1 | 0 | 56.03 | 56.348 | 42.006 | 23.094 | 0 | 0 | 55.435 | 28.562 | [5 empty] | 0 | 1.01 | 38 | 1.9861 | 1.8127 | 0.59603 | 0.45455 | 1.3582 | 68.3824
08/30/10 | 9:42 | 0 | 19.583 | 0 | 2 | 0 | 28.707 | 29.79 | 28.368 | 28.199 | 26.826 | 24.538 | 15.387 | 0 | 0 | 55.986 | 56.348 | 41.937 | 23.116 | 0 | 0 | 55.365 | 28.609 | [5 empty] | 0 | 0.508 | 39 | 2.1157 | 1.9359 | 0.60128 | 0.45455 | 1.4813 | 70.016
08/30/10 | 9:43 | 0 | 19.583 | 0 | 3 | 0 | 39.117 | 29.116 | 28.513 | 28.297 | 20.151 | 24.563 | 15.732 | 0 | 0 | 56.009 | 56.325 | 41.958 | 23.116 | 0 | 0 | 55.365 | 28.731 | [5 empty] | 0 | 10.82 | 40 | 2.0152 | 1.8404 | 0.59721 | 0.45455 | 1.3858 | 68.7678
08/30/10 | 9:44 | 0 | 19.639 | 0 | 3 | 0 | 32.012 | 37.734 | 28.638 | 28.493 | 19.146 | 24.617 | 15.689 | 1 | 0 | 56.037 | 56.353 | 41.942 | 23.219 | 0 | 0 | 55.372 | 28.807 | [5 empty] | 0 | 3.519 | 41 | 2.0278 | 1.8523 | 0.59772 | 0.45455 | 1.3977 | 68.9301
08/30/10 | 9:45 | 0 | 19.613 | 0 | 2 | 0 | 29.7 | 33.34 | 28.736 | 28.616 | 18.306 | 24.617 | 15.961 | 0 | 0 | 56.014 | 56.33 | 41.966 | 23.195 | 0 | 0 | 55.349 | 28.783 | [5 empty] | 0 | 1.084 | 42 | 1.9486 | 1.777 | 0.59451 | 0.45455 | 1.3224 | 67.8682
08/30/10 | 9:46 | 0 | 19.639 | 0 | 3 | 0 | 29.072 | 30.205 | 28.783 | 28.712 | 17.22 | 24.543 | 15.566 | 0 | 0 | 55.991 | 56.307 | 41.966 | 23.123 | 0 | 0 | 55.279 | 28.832 | [5 empty] | 0 | 0.36 | 43 | 2.0636 | 1.8863 | 0.59917 | 0.45455 | 1.4318 | 69.3836
08/30/10 | 9:47 | 0 | 19.583 | 0 | 2 | 0 | 28.922 | 29.405 | 28.922 | 28.753 | 17.66 | 24.514 | 15.583 | 0 | 0 | 55.963 | 56.259 | 41.937 | 23.045 | 0 | 0 | 55.16 | 28.851 | [5 empty] | 0 | 0.169 | 44 | 2.0586 | 1.8816 | 0.59897 | 0.45455 | 1.4271 | 69.3218
08/30/10 | 9:48 | 0 | 19.639 | 0 | 3 | 0 | 28.903 | 29.217 | 29.025 | 28.832 | 17.59 | 24.543 | 15.714 | 0 | 0 | 55.991 | 56.286 | 41.87 | 23.123 | 0 | 0 | 55.141 | 28.927 | [5 empty] | 0 | 0.071 | 45 | 2.0205 | 1.8454 | 0.59742 | 0.45455 | 1.3908 | 68.836
08/30/10 | 9:49 | 0 | 19.588 | 0 | 2 | 0 | 28.881 | 29.146 | 28.952 | 28.927 | 17.097 | 24.617 | 15.639 | 0 | 0 | 55.991 | 56.264 | 41.942 | 23.099 | 0 | 0 | 55.188 | 29.047 | [5 empty] | 0 | -0.046 | 46 | 2.0423 | 1.8661 | 0.59831 | 0.45455 | 1.4116 | 69.1164
08/30/10 | 9:50 | 0 | 19.613 | 0 | 3 | 0 | 28.903 | 29.146 | 28.952 | 29.001 | 17.665 | 24.592 | 15.516 | 0 | 0 | 55.967 | 56.241 | 41.942 | 23.099 | 0 | 0 | 55.165 | 29.097 | [5 empty] | 0 | -0.098 | 47 | 2.0781 | 1.9002 | 0.59976 | 0.45455 | 1.4456 | 69.5634
08/30/10 | 9:51 | 0 | 19.639 | 0 | 2 | 0 | 28.927 | 29.072 | 28.927 | 28.952 | 17.466 | 24.712 | 15.614 | 0 | 0 | 55.944 | 56.218 | 41.87 | 23.099 | 0 | 0 | 55.12 | 29.146 | [5 empty] | 0 | -0.025 | 48 | 2.0496 | 1.873 | 0.5986 | 0.45455 | 1.4185 | 69.2085
08/30/10 | 9:52 | 0 | 19.613 | 0 | 3 | 0 | 28.903 | 29.097 | 28.832 | 28.903 | 18.95 | 24.712 | 15.367 | 1 | 0 | 55.944 | 56.218 | 41.894 | 23.099 | 0 | 0 | 55.12 | 29.217 | [5 empty] | 0 | 0 | 49 | 2.1215 | 1.9414 | 0.60151 | 0.45455 | 1.4869 | 70.0848
08/30/10 | 9:53 | 0 | 19.613 | 0 | 3 | 0 | 28.832 | 29.097 | 28.736 | 28.856 | 19.048 | 24.688 | 15.614 | 0 | 0 | 55.944 | 56.195 | 41.918 | 23.025 | 0 | 0 | 55.141 | 29.241 | [5 empty] | 0 | -0.024 | 50 | 2.0496 | 1.873 | 0.5986 | 0.45455 | 1.4185 | 69.2085
08/30/10 | 9:54 | 0 | 19.696 | 0 | 2 | 0 | 28.768 | 28.984 | 28.648 | 28.743 | 18.241 | 24.671 | 15.968 | 0 | 0 | 55.883 | 56.181 | 41.832 | 23.057 | 0 | 0 | 55.195 | 29.344 | [5 empty] | 0 | 0.025 | 51 | 1.9465 | 1.7751 | 0.59442 | 0.45455 | 1.3205 | 67.8397
08/30/10 | 9:55 | 0 | 19.621 | 0 | 3 | 0 | 28.67 | 28.959 | 28.55 | 28.67 | 17.771 | 24.649 | 15.918 | 0 | 0 | 55.93 | 56.225 | 41.925 | 23.177 | 0 | 0 | 55.151 | 29.393 | [5 empty] | 0 | 0 | 52 | 1.9611 | 1.7889 | 0.59501 | 0.45455 | 1.3344 | 68.0418
08/30/10 | 9:56 | 0 | 19.628 | 0 | 2 | 0 | 28.533 | 28.871 | 28.388 | 28.582 | 17.162 | 24.582 | 15.704 | 0 | 0 | 55.89 | 56.209 | 41.839 | 23.065 | 0 | 0 | 55.088 | 29.45 | [5 empty] | 0 | -0.049 | 53 | 2.0234 | 1.8481 | 0.59754 | 0.45455 | 1.3936 | 68.8737
08/30/10 | 9:57 | 1 | 19.603 | 0 | 3 | 0 | 36.174 | 28.775 | 28.268 | 28.461 | 26.076 | 24.558 | 16.074 | 0 | 0 | 55.89 | 56.165 | 41.884 | 23.138 | 0 | 0 | 55.134 | 29.45 | [5 empty] | 19.603 | 7.713 | 54 | 1.9157 | 1.7457 | 0.59317 | 0.45455 | 1.2912 | 67.4012
08/30/10 | 9:58 | 0 | 19.628 | 0 | 2 | 0 | 33.871 | 32.555 | 28.172 | 28.292 | 18.47 | 24.487 | 15.976 | 0 | 0 | 55.867 | 56.165 | 41.863 | 23.16 | 0 | 0 | 55.064 | 29.496 | [5 empty] | 0 | 5.579 | 55 | 1.9442 | 1.7728 | 0.59433 | 0.45455 | 1.3183 | 67.8071
08/30/10 | 9:59 | 0 | 19.654 | 0 | 3 | 0 | 29.93 | 35.565 | 28.027 | 28.148 | 18.025 | 24.487 | 16.074 | 0 | 0 | 55.844 | 56.142 | 41.863 | 23.209 | 0 | 0 | 55.064 | 29.521 | [5 empty] | 0 | 1.782 | 56 | 1.9157 | 1.7457 | 0.59317 | 0.45455 | 1.2912 | 67.4012
08/30/10 | 10:00 | 0 | 19.636 | 0 | 2 | 0 | 31.264 | 30.83 | 27.939 | 28.084 | 26.976 | 24.494 | 16.033 | 0 | 0 | 55.851 | 56.15 | 41.939 | 23.121 | 0 | 0 | 55.027 | 29.577 | [5 empty] | 0 | 3.18 | 57 | 1.9276 | 1.7571 | 0.59366 | 0.45455 | 1.3025 | 67.5725
08/30/10 | 10:01 | 0 | 19.661 | 0 | 3 | 0 | 35.995 | 30.011 | 27.986 | 27.964 | 19.146 | 24.47 | 16.33 | 1 | 0 | 55.827 | 56.126 | 41.915 | 23.217 | 0 | 0 | 55.048 | 29.626 | [5 empty] | 0 | 8.031 | 58 | 1.8411 | 1.6749 | 0.59015 | 0.45455 | 1.2203 | 66.2815
08/30/10 | 10:02 | 0 | 19.686 | 0 | 2 | 0 | 30.492 | 37.074 | 27.819 | 27.866 | 18.18 | 24.519 | 16.501 | 0 | 0 | 55.851 | 56.15 | 41.915 | 23.266 | 0 | 0 | 55.027 | 29.673 | [5 empty] | 0 | 2.626 | 59 | 1.7913 | 1.6275 | 0.58813 | 0.45455 | 1.173 | 65.4816
08/30/10 | 10:03 | 0 | 19.661 | 0 | 3 | 0 | 28.854 | 31.745 | 27.819 | 27.866 | 17.761 | 24.543 | 16.602 | 0 | 0 | 55.827 | 56.103 | 41.963 | 23.241 | 0 | 0 | 55.004 | 29.722 | [5 empty] | 0 | 0.988 | 60 | 1.7619 | 1.5996 | 0.58694 | 0.45455 | 1.145 | 64.9879
08/30/10 | 10:04 | 0 | 19.686 | 0 | 2 | 0 | 28.3 | 29.408 | 27.866 | 27.77 | 17.886 | 24.519 | 16.378 | 0 | 0 | 55.806 | 56.103 | 41.939 | 23.17 | 0 | 0 | 54.933 | 29.746 | [5 empty] | 0 | 0.53 | 61 | 1.8271 | 1.6616 | 0.58959 | 0.45455 | 1.207 | 66.0613
08/30/10 | 10:05 | 0 | 19.661 | 0 | 3 | 0 | 28.059 | 28.685 | 27.819 | 27.77 | 17.416 | 24.543 | 16.33 | 0 | 0 | 55.806 | 56.082 | 41.963 | 23.121 | 0 | 0 | 54.933 | 29.817 | [5 empty] | 0 | 0.289 | 62 | 1.8411 | 1.6749 | 0.59015 | 0.45455 | 1.2203 | 66.2815
08/30/10 | 10:06 | 0 | 19.661 | 0 | 2 | 0 | 27.915 | 28.373 | 27.699 | 27.77 | 17.441 | 24.543 | 16.182 | 1 | 0 | 55.806 | 56.082 | 41.963 | 23.121 | 0 | 0 | 54.866 | 29.866 | [5 empty] | 0 | 0.145 | 63 | 1.8842 | 1.7158 | 0.5919 | 0.45455 | 1.2613 | 66.9396
08/30/10 | 10:07 | 0 | 19.661 | 0 | 2 | 0 | 27.844 | 28.155 | 27.794 | 27.699 | 17.738 | 24.47 | 16.255 | 0 | 0 | 55.806 | 56.082 | 41.939 | 23.121 | 0 | 0 | 54.842 | 29.891 | [5 empty] | 0 | 0.145 | 64 | 1.8629 | 1.6956 | 0.59104 | 0.45455 | 1.2411 | 66.6188
08/30/10 | 10:08 | 0 | 19.719 | 0 | 3 | 0 | 27.753 | 28.091 | 27.851 | 27.731 | 17.326 | 24.526 | 16.214 | 0 | 0 | 55.813 | 56.089 | 41.925 | 23.153 | 0 | 0 | 54.826 | 29.969 | [5 empty] | 0 | 0.022 | 65 | 1.8749 | 1.707 | 0.59152 | 0.45455 | 1.2524 | 66.7999
08/30/10 | 10:09 | 0 | 19.694 | 0 | 2 | 0 | 27.731 | 27.971 | 27.922 | 27.826 | 17.942 | 24.477 | 16.436 | 0 | 0 | 55.813 | 56.065 | 41.925 | 23.153 | 0 | 0 | 54.849 | 29.969 | [5 empty] | 0 | -0.095 | 66 | 1.8102 | 1.6455 | 0.5889 | 0.45455 | 1.191 | 65.7908
08/30/10 | 10:10 | 0 | 19.694 | 0 | 3 | 0 | 27.753 | 27.897 | 27.996 | 27.897 | 17.499 | 24.43 | 16.486 | 0 | 0 | 55.79 | 56.065 | 41.877 | 23.202 | 0 | 0 | 54.849 | 30.018 | [5 empty] | 0 | -0.144 | 67 | 1.7957 | 1.6317 | 0.58831 | 0.45455 | 1.1771 | 65.5535
08/30/10 | 10:11 | 0 | 19.724 | 0 | 2 | 0 | 27.807 | 27.88 | 28 | 27.927 | 18.145 | 24.46 | 16.27 | 0 | 0 | 55.818 | 56.07 | 41.93 | 23.182 | 0 | 0 | 54.877 | 30.072 | [5 empty] | 0 | -0.12 | 68 | 1.8586 | 1.6915 | 0.59086 | 0.45455 | 1.2369 | 66.5519
08/30/10 | 10:12 | 0 | 19.699 | 0 | 3 | 0 | 27.807 | 27.951 | 27.927 | 28 | 17.529 | 24.506 | 16.516 | 0 | 0 | 55.795 | 56.047 | 41.93 | 23.231 | 0 | 0 | 54.877 | 30.097 | [5 empty] | 0 | -0.193 | 69 | 1.7869 | 1.6234 | 0.58796 | 0.45455 | 1.1688 | 65.4093
08/30/10 | 10:13 | 0 | 19.694 | 0 | 2 | 0 | 27.826 | 27.947 | 27.875 | 27.922 | 17.202 | 24.43 | 16.338 | 0 | 0 | 55.743 | 55.995 | 41.877 | 23.153 | 0 | 0 | 54.849 | 30.068 | [5 empty] | 0 | -0.096 | 70 | 1.8388 | 1.6726 | 0.59006 | 0.45455 | 1.2181 | 66.245
08/30/10 | 10:14 | 0 | 19.699 | 0 | 3 | 0 | 27.807 | 27.976 | 27.807 | 27.905 | 17.084 | 24.435 | 16.22 | 0 | 0 | 55.748 | 56.023 | 41.829 | 23.177 | 0 | 0 | 54.849 | 30.09 | [5 empty] | 0 | -0.098 | 71 | 1.8731 | 1.7053 | 0.59145 | 0.45455 | 1.2508 | 66.7735
08/30/10 | 10:15 | 0 | 19.699 | 0 | 2 | 0 | 27.782 | 28 | 27.711 | 27.819 | 17.021 | 24.47 | 16.38 | 0 | 0 | 55.736 | 55.988 | 41.894 | 23.121 | 0 | 0 | 54.819 | 30.107 | [5 empty] | 0 | -0.037 | 72 | 1.8265 | 1.661 | 0.58956 | 0.45455 | 1.2065 | 66.0521
08/30/10 | 10:16 | 0 | 19.699 | 0 | 3 | 0 | 27.711 | 27.902 | 27.566 | 27.638 | 17.034 | 24.362 | 16.712 | 0 | 0 | 55.701 | 55.977 | 41.858 | 23.109 | 0 | 0 | 54.831 | 30.119 | [5 empty] | 0 | 0.073 | 73 | 1.7299 | 1.5691 | 0.58564 | 0.45455 | 1.1146 | 64.4312
08/30/10 | 10:17 | 0 | 19.699 | 0 | 2 | 0 | 27.566 | 27.856 | 27.446 | 27.542 | 17.577 | 24.337 | 16.169 | 0 | 0 | 55.678 | 55.953 | 41.858 | 23.158 | 0 | 0 | 54.784 | 30.144 | [5 empty] | 0 | 0.024 | 74 | 1.888 | 1.7194 | 0.59205 | 0.45455 | 1.2649 | 66.996
08/30/10 | 10:18 | 0 | 19.674 | 0 | 2 | 0 | 27.446 | 27.736 | 27.324 | 27.373 | 17.751 | 24.337 | 16.22 | 0 | 0 | 55.61 | 55.93 | 41.834 | 23.158 | 0 | 0 | 54.784 | 30.168 | [5 empty] | 0 | 0.073 | 75 | 1.8731 | 1.7053 | 0.59145 | 0.45455 | 1.2508 | 66.7735
08/30/10 | 10:19 | 0 | 19.674 | 0 | 3 | 0 | 27.277 | 27.638 | 27.253 | 27.324 | 17.132 | 24.291 | 15.973 | 0 | 0 | 55.655 | 55.907 | 41.903 | 23.109 | 0 | 0 | 54.761 | 30.215 | [5 empty] | 0 | -0.047 | 76 | 1.9451 | 1.7737 | 0.59436 | 0.45455 | 1.3191 | 67.8193
08/30/10 | 10:20 | 0 | 19.674 | 0 | 2 | 0 | 27.181 | 27.493 | 27.181 | 27.228 | 17.255 | 24.313 | 16.121 | 0 | 0 | 55.634 | 55.907 | 41.882 | 23.084 | 0 | 0 | 54.737 | 30.215 | [5 empty] | 0 | -0.047 | 77 | 1.902 | 1.7327 | 0.59262 | 0.45455 | 1.2782 | 67.2022
08/30/10 | 10:21 | 0 | 19.706 | 0 | 3 | 0 | 27.14 | 27.429 | 27.164 | 27.213 | 17.265 | 24.298 | 16.325 | 0 | 0 | 55.664 | 55.916 | 41.913 | 23.116 | 0 | 0 | 54.747 | 30.271 | [5 empty] | 0 | -0.073 | 78 | 1.8426 | 1.6762 | 0.59021 | 0.45455 | 1.2217 | 66.3042
08/30/10 | 10:22 | 0 | 19.706 | 0 | 2 | 0 | 27.044 | 27.334 | 27.091 | 27.091 | 24.322 | 24.298 | 16.426 | 0 | 0 | 55.641 | 55.916 | 41.889 | 23.141 | 0 | 0 | 54.768 | 30.32 | [5 empty] | 0 | -0.047 | 79 | 1.8131 | 1.6483 | 0.58902 | 0.45455 | 1.1937 | 65.8378
08/30/10 | 10:23 | 0 | 19.674 | 0 | 3 | 0 | 38.026 | 27.228 | 26.963 | 27.012 | 20.532 | 24.313 | 16.541 | 0 | 0 | 55.587 | 55.862 | 41.834 | 23.133 | 0 | 0 | 54.737 | 30.337 | [5 empty] | 0 | 11.014 | 80 | 1.7797 | 1.6165 | 0.58766 | 0.45455 | 1.1619 | 65.288
08/30/10 | 10:24 | 0 | 19.732 | 0 | 2 | 0 | 30.825 | 35.261 | 26.946 | 26.995 | 18.623 | 24.298 | 16.745 | 0 | 0 | 55.594 | 55.869 | 41.865 | 23.141 | 0 | 0 | 54.723 | 30.369 | [5 empty] | 0 | 3.83 | 81 | 1.7203 | 1.56 | 0.58525 | 0.45455 | 1.1054 | 64.2601
08/30/10 | 10:25 | 0 | 19.732 | 0 | 3 | 0 | 28.152 | 32.606 | 26.875 | 26.9 | 18.08 | 24.322 | 17.19 | 0 | 0 | 55.594 | 55.846 | 41.889 | 23.19 | 0 | 0 | 54.677 | 30.391 | [5 empty] | 0 | 1.252 | 82 | 1.5907 | 1.4368 | 0.58 | 0.45455 | 0.98226 | 61.7514
08/30/10 | 10:26 | 0 | 19.706 | 0 | 2 | 0 | 27.356 | 28.898 | 26.9 | 26.826 | 17.808 | 24.298 | 17.117 | 0 | 0 | 55.571 | 55.799 | 41.841 | 23.214 | 0 | 0 | 54.7 | 30.416 | [5 empty] | 0 | 0.53 | 83 | 1.6119 | 1.457 | 0.58086 | 0.45455 | 1.0025 | 62.1906
08/30/10 | 10:27 | 0 | 19.706 | 0 | 2 | 0 | 31.983 | 27.79 | 26.826 | 26.755 | 26.032 | 24.249 | 17.708 | 1 | 0 | 55.571 | 55.823 | 41.889 | 23.19 | 0 | 0 | 54.677 | 30.44 | [5 empty] | 0 | 5.228 | 84 | 1.4398 | 1.2934 | 0.57389 | 0.45455 | 0.83888 | 58.2624
08/30/10 | 10:28 | 0 | 19.706 | 0 | 3 | 0 | 34.086 | 29.043 | 26.73 | 26.779 | 18.228 | 24.178 | 16.944 | 0 | 0 | 55.547 | 55.823 | 41.934 | 23.141 | 0 | 0 | 54.653 | 30.416 | [5 empty] | 0 | 7.307 | 85 | 1.6623 | 1.5049 | 0.58291 | 0.45455 | 1.0504 | 63.1866
08/30/10 | 10:29 | 0 | 19.706 | 0 | 2 | 0 | 28.996 | 35.684 | 26.635 | 26.681 | 18.5 | 24.224 | 17.067 | 0 | 0 | 55.547 | 55.778 | 41.913 | 23.165 | 0 | 0 | 54.653 | 30.416 | [5 empty] | 0 | 2.315 | 86 | 1.6265 | 1.4709 | 0.58145 | 0.45455 | 1.0163 | 62.4848
08/30/10 | 10:30 | 0 | 19.762 | 0 | 3 | 0 | 27.603 | 30.205 | 26.784 | 26.64 | 18.06 | 24.232 | 17.072 | 1 | 0 | 55.531 | 55.827 | 41.918 | 23.195 | 0 | 0 | 54.658 | 30.391 | [5 empty] | 0 | 0.963 | 87 | 1.625 | 1.4695 | 0.5814 | 0.45455 | 1.0149 | 62.4556
08/30/10 | 10:31 | 0 | 19.737 | 0 | 2 | 0 | 35.031 | 28.108 | 26.735 | 26.64 | 26.375 | 24.278 | 17.195 | 0 | 0 | 55.531 | 55.806 | 41.942 | 23.195 | 0 | 0 | 54.705 | 30.47 | [5 empty] | 0 | 8.391 | 88 | 1.5892 | 1.4354 | 0.57994 | 0.45455 | 0.98088 | 61.7209
08/30/10 | 10:32 | 0 | 19.737 | 0 | 3 | 0 | 33.292 | 30.999 | 26.784 | 26.64 | 18.382 | 24.254 | 16.949 | 1 | 0 | 55.531 | 55.783 | 41.963 | 23.219 | 0 | 0 | 54.614 | 30.47 | [5 empty] | 0 | 6.652 | 89 | 1.6609 | 1.5035 | 0.58285 | 0.45455 | 1.049 | 63.1587
08/30/10 | 10:33 | 0 | 19.737 | 0 | 2 | 0 | 28.783 | 35.289 | 26.784 | 26.689 | 18.012 | 24.232 | 16.999 | 0 | 0 | 55.508 | 55.783 | 41.963 | 23.123 | 0 | 0 | 54.614 | 30.519 | [5 empty] | 0 | 2.094 | 90 | 1.6463 | 1.4897 | 0.58226 | 0.45455 | 1.0351 | 62.8766
08/30/10 | 10:34 | 0 | 19.762 | 0 | 3 | 0 | 27.554 | 29.844 | 27.025 | 26.689 | 18.382 | 24.207 | 16.876 | 0 | 0 | 55.508 | 55.713 | 41.894 | 23.146 | 0 | 0 | 54.567 | 30.445 | [5 empty] | 0 | 0.865 | 91 | 1.6821 | 1.5237 | 0.58371 | 0.45455 | 1.0692 | 63.5617
08/30/10 | 10:35 | 0 | 19.737 | 0 | 2 | 0 | 27.145 | 28.037 | 27.218 | 26.855 | 18.382 | 24.219 | 16.961 | 0 | 0 | 55.543 | 55.771 | 41.951 | 23.182 | 0 | 0 | 54.649 | 30.531 | [5 empty] | 0 | 0.29 | 92 | 1.6574 | 1.5002 | 0.58271 | 0.45455 | 1.0456 | 63.0914
08/30/10 | 10:36 | 0 | 19.764 | 0 | 2 | 0 | 27.052 | 27.535 | 27.221 | 27.101 | 17.743 | 24.281 | 16.531 | 0 | 0 | 55.51 | 55.762 | 41.989 | 23.197 | 0 | 0 | 54.616 | 30.546 | [5 empty] | 0 | -0.049 | 93 | 1.7826 | 1.6192 | 0.58778 | 0.45455 | 1.1647 | 65.3367
08/30/10 | 10:37 | 0 | 19.764 | 0 | 3 | 0 | 27.147 | 27.316 | 27.341 | 27.147 | 18.532 | 24.21 | 16.705 | 0 | 0 | 55.487 | 55.762 | 42.013 | 23.172 | 0 | 0 | 54.569 | 30.568 | [5 empty] | 0 | 0 | 94 | 1.7319 | 1.5711 | 0.58573 | 0.45455 | 1.1165 | 64.4672
08/30/10 | 10:38 | 0 | 19.739 | 0 | 2 | 0 | 27.196 | 27.365 | 27.437 | 27.245 | 18.583 | 24.234 | 17.074 | 0 | 0 | 55.487 | 55.762 | 41.944 | 23.197 | 0 | 0 | 54.616 | 30.617 | [5 empty] | 0 | -0.049 | 95 | 1.6245 | 1.4689 | 0.58137 | 0.45455 | 1.0144 | 62.4439
08/30/10 | 10:39 | 0 | 19.772 | 0 | 3 | 0 | 27.277 | 27.397 | 27.542 | 27.397 | 18.688 | 24.217 | 17.182 | 0 | 0 | 55.494 | 55.746 | 41.975 | 23.204 | 0 | 0 | 54.646 | 30.649 | [5 empty] | 0 | -0.12 | 96 | 1.593 | 1.439 | 0.5801 | 0.45455 | 0.98448 | 61.8001
08/30/10 | 10:40 | 0 | 19.797 | 0 | 2 | 0 | 27.324 | 27.397 | 27.517 | 27.444 | 18.764 | 24.193 | 17.157 | 1 | 0 | 55.517 | 55.769 | 42.021 | 23.229 | 0 | 0 | 54.6 | 30.673 | [5 empty] | 0 | -0.12 | 97 | 1.6003 | 1.4459 | 0.58039 | 0.45455 | 0.9914 | 61.9514
08/30/10 | 10:41 | 0 | 19.772 | 1 | 3 | 0 | 27.373 | 27.468 | 27.493 | 27.493 | 19.083 | 24.193 | 17.28 | 0 | 0 | 55.494 | 55.746 | 41.997 | 23.229 | 0 | 0 | 54.555 | 30.72 | [5 empty] | 0 | -0.12 | 98 | 1.5645 | 1.4119 | 0.57894 | 0.45455 | 0.95735 | 61.1935
08/30/10 | 10:42 | 0 | 19.797 | 0 | 2 | 0 | 27.397 | 27.517 | 27.493 | 27.468 | 18.515 | 24.168 | 16.835 | 0 | 0 | 55.473 | 55.655 | 41.927 | 23.133 | 0 | 0 | 54.555 | 30.72 | [5 empty] | 0 | -0.071 | 99 | 1.694 | 1.5351 | 0.58419 | 0.45455 | 1.0805 | 63.7837
08/30/10 | 10:43 | 0 | 19.827 | 0 | 3 | 0 | 27.378 | 27.571 | 27.473 | 27.473 | 17.854 | 24.126 | 16.67 | 0 | 0 | 55.477 | 55.729 | 42.025 | 23.234 | 0 | 0 | 54.651 | 30.749 | [5 empty] | 0 | -0.095 | 100 | 1.7421 | 1.5807 | 0.58614 | 0.45455 | 1.1262 | 64.6462
08/30/10 | 10:44 | 0 | 19.772 | 0 | 2 | 0 | 27.348 | 27.517 | 27.324 | 27.422 | 18.515 | 24.072 | 16.491 | 0 | 0 | 55.426 | 55.678 | 41.997 | 23.158 | 0 | 0 | 54.6 | 30.744 | [5 empty] | 0 | -0.074 | 101 | 1.7942 | 1.6303 | 0.58825 | 0.45455 | 1.1757 | 65.5296
08/30/10 | 10:45 | 0 | 19.749 | 0 | 3 | 0 | 27.277 | 27.493 | 27.204 | 27.348 | 17.429 | 24.143 | 17.034 | 0 | 0 | 55.426 | 55.678 | 41.997 | 23.204 | 0 | 0 | 54.576 | 30.793 | [5 empty] | 0 | -0.071 | 102 | 1.6361 | 1.48 | 0.58184 | 0.45455 | 1.0254 | 62.6761
08/30/10 | 10:46 | 0 | 19.749 | 0 | 2 | 0 | 27.228 | 27.444 | 27.059 | 27.157 | 17.429 | 24.048 | 16.687 | 0 | 0 | 55.403 | 55.631 | 41.997 | 23.182 | 0 | 0 | 54.576 | 30.818 | [5 empty] | 0 | 0.071 | 103 | 1.7371 | 1.576 | 0.58594 | 0.45455 | 1.1215 | 64.5595
08/30/10 | 10:47 | 0 | 19.802 | 0 | 3 | 0 | 27.137 | 27.427 | 27.017 | 27.088 | 17.828 | 24.126 | 16.793 | 0 | 0 | 55.454 | 55.659 | 41.98 | 23.212 | 0 | 0 | 54.537 | 30.872 | [5 empty] | 0 | 0.049 | 104 | 1.7063 | 1.5467 | 0.58469 | 0.45455 | 1.0922 | 64.0079
08/30/10 | 10:48 | 1 | 19.772 | 0 | 2 | 0 | 29.759 | 27.299 | 26.939 | 26.988 | 25.855 | 24.072 | 16.737 | 0 | 0 | 55.403 | 55.631 | 41.975 | 23.158 | 0 | 0 | 54.509 | 30.842 | [5 empty] | 19.772 | 2.771 | 105 | 1.7226 | 1.5622 | 0.58535 | 0.45455 | 1.1077 | 64.3018
08/30/10 | 10:49 | 0 | 19.772 | 0 | 3 | 0 | 35.065 | 28.096 | 26.843 | 26.89 | 18.887 | 24.023 | 17.132 | 0 | 0 | 55.379 | 55.61 | 41.927 | 23.158 | 0 | 0 | 54.462 | 30.864 | [5 empty] | 0 | 8.175 | 106 | 1.6076 | 1.4529 | 0.58069 | 0.45455 | 0.99832 | 62.1013
08/30/10 | 10:50 | 0 | 19.827 | 0 | 2 | 0 | 29.378 | 35.988 | 26.848 | 26.824 | 19.337 | 24.053 | 17.089 | 0 | 0 | 55.407 | 55.638 | 42.004 | 23.138 | 0 | 0 | 54.446 | 30.872 | [5 empty] | 0 | 2.554 | 107 | 1.6201 | 1.4648 | 0.5812 | 0.45455 | 1.0102 | 62.356
08/30/10 | 10:51 | 0 | 19.835 | 0 | 2 | 0 | 27.723 | 30.614 | 26.855 | 26.809 | 18.133 | 24.063 | 17.122 | 0 | 0 | 55.414 | 55.645 | 42.011 | 23.244 | 0 | 0 | 54.453 | 30.926 | [5 empty] | 0 | 0.914 | 108 | 1.6105 | 1.4556 | 0.58081 | 0.45455 | 1.0011 | 62.1609
08/30/10 | 10:52 | 0 | 19.802 | 0 | 3 | 0 | 27.571 | 28.172 | 26.848 | 26.752 | 25.546 | 24.006 | 17.162 | 0 | 0 | 55.384 | 55.615 | 42.049 | 23.212 | 0 | 0 | 54.49 | 30.918 | [5 empty] | 0 | 0.819 | 109 | 1.5988 | 1.4446 | 0.58033 | 0.45455 | 0.99001 | 61.9213
08/30/10 | 10:53 | 0 | 19.802 | 0 | 2 | 0 | 36.928 | 27.667 | 26.777 | 26.728 | 20.051 | 24.006 | 17.187 | 1 | 0 | 55.363 | 55.592 | 42.049 | 23.212 | 0 | 0 | 54.49 | 30.918 | [5 empty] | 0 | 10.2 | 110 | 1.5915 | 1.4376 | 0.58004 | 0.45455 | 0.98309 | 61.7697
08/30/10 | 10:54 | 0 | 19.802 | 0 | 3 | 0 | 30.028 | 36.363 | 26.632 | 26.703 | 18.693 | 24.031 | 17.238 | 0 | 0 | 55.34 | 55.592 | 42.025 | 23.212 | 0 | 0 | 54.467 | 30.943 | [5 empty] | 0 | 3.325 | 111 | 1.5767 | 1.4235 | 0.57944 | 0.45455 | 0.96898 | 61.4562
08/30/10 | 10:55 | 0 | 19.802 | 0 | 2 | 0 | 27.883 | 31.522 | 26.703 | 26.583 | 18.384 | 24.018 | 17.248 | 1 | 0 | 55.33 | 55.559 | 42.016 | 23.199 | 0 | 0 | 54.457 | 30.931 | [5 empty] | 0 | 1.3 | 112 | 1.5738 | 1.4208 | 0.57932 | 0.45455 | 0.96621 | 61.394
08/30/10 | 10:56 | 0 | 19.799 | 0 | 3 | 0 | 28.913 | 28.503 | 26.696 | 26.625 | 25.806 | 24.072 | 17.057 | 0 | 0 | 55.358 | 55.564 | 42.068 | 23.229 | 0 | 0 | 54.441 | 30.985 | [5 empty] | 0 | 2.288 | 113 | 1.6294 | 1.4736 | 0.58157 | 0.45455 | 1.0191 | 62.543
08/30/10 | 10:57 | 0 | 19.82 | 0 | 2 | 0 | 35.299 | 28.143 | 26.794 | 26.625 | 19.279 | 24.072 | 17.057 | 0 | 0 | 55.335 | 55.564 | 42.044 | 23.18 | 0 | 0 | 54.394 | 30.985 | [5 empty] | 0 | 8.674 | 114 | 1.6294 | 1.4736 | 0.58157 | 0.45455 | 1.0191 | 62.543
08/30/10 | 10:58 | 0 | 19.789 | 0 | 3 | 0 | 29.366 | 35.952 | 26.716 | 26.667 | 18.311 | 24.065 | 16.954 | 1 | 0 | 55.307 | 55.536 | 42.04 | 23.199 | 0 | 0 | 54.343 | 30.909 | [5 empty] | 0 | 2.699 | 115 | 1.6594 | 1.5021 | 0.58279 | 0.45455 | 1.0476 | 63.1307
08/30/10 | 10:59 | 0 | 19.799 | 0 | 2 | 0 | 27.684 | 30.671 | 26.914 | 26.745 | 18.143 | 24.048 | 16.908 | 0 | 0 | 55.335 | 55.54 | 42.044 | 23.204 | 0 | 0 | 54.441 | 30.96 | [5 empty] | 0 | 0.939 | 116 | 1.6728 | 1.5149 | 0.58333 | 0.45455 | 1.0603 | 63.3863
08/30/10 | 11:00 | 0 | 19.789 | 0 | 3 | 0 | 27.174 | 28.209 | 27.101 | 26.789 | 17.544 | 24.043 | 16.755 | 0 | 0 | 55.284 | 55.512 | 42.064 | 23.199 | 0 | 0 | 54.39 | 30.931 | [5 empty] | 0 | 0.385 | 117 | 1.7173 | 1.5572 | 0.58514 | 0.45455 | 1.1027 | 64.2079
08/30/10 | 11:01 | 0 | 19.82 | 0 | 2 | 0 | 27.059 | 27.539 | 27.228 | 27.01 | 17.972 | 24.072 | 16.883 | 0 | 0 | 55.312 | 55.517 | 42.044 | 23.204 | 0 | 0 | 54.371 | 30.985 | [5 empty] | 0 | 0.049 | 118 | 1.6801 | 1.5218 | 0.58363 | 0.45455 | 1.0672 | 63.5235
08/30/10 | 11:02 | 0 | 19.799 | 0 | 3 | 0 | 27.083 | 27.324 | 27.228 | 27.155 | 17.871 | 24.143 | 16.984 | 0 | 0 | 55.312 | 55.517 | 42.068 | 23.204 | 0 | 0 | 54.348 | 31.009 | [5 empty] | 0 | -0.072 | 119 | 1.6507 | 1.4938 | 0.58243 | 0.45455 | 1.0393 | 62.9617
08/30/10 | 11:03 | 0 | 19.832 | 0 | 2 | 0 | 27.211 | 27.331 | 27.427 | 27.211 | 18.299 | 24.104 | 16.891 | 0 | 0 | 55.342 | 55.526 | 42.099 | 23.163 | 0 | 0 | 54.378 | 31.041 | [5 empty] | 0 | 0 | 120 | 1.6777 | 1.5196 | 0.58353 | 0.45455 | 1.065 | 63.4798
08/30/10 | 11:04 | 0 | 19.82 | 0 | 3 | 0 | 27.179 | 27.324 | 27.468 | 27.324 | 17.527 | 24.023 | 16.662 | 0 | 0 | 55.265 | 55.496 | 42.044 | 23.131 | 0 | 0 | 54.28 | 31.009 | [5 empty] | 0 | -0.145 | 121 | 1.7444 | 1.583 | 0.58623 | 0.45455 | 1.1284 | 64.6868
08/30/10 | 11:05 | 0 | 19.852 | 0 | 2 | 0 | 27.307 | 27.38 | 27.547 | 27.451 | 17.856 | 24.104 | 16.991 | 0 | 0 | 55.319 | 55.503 | 42.052 | 23.187 | 0 | 0 | 54.355 | 31.09 | [5 empty] | 0 | -0.144 | 122 | 1.6486 | 1.4919 | 0.58235 | 0.45455 | 1.0373 | 62.922
08/30/10 | 11:06 | 0 | 19.832 | 0 | 3 | 0 | 27.356 | 27.451 | 27.525 | 27.525 | 17.73 | 24.175 | 17.484 | 1 | 0 | 55.295 | 55.503 | 42.076 | 23.212 | 0 | 0 | 54.355 | 30.992 | [5 empty] | 0 | -0.169 | 123 | 1.5051 | 1.3554 | 0.57653 | 0.45455 | 0.90088 | 59.857
08/30/10 | 11:07 | 0 | 19.799 | 0 | 2 | 0 | 27.373 | 27.468 | 27.468 | 27.444 | 18.316 | 24.048 | 17.18 | 0 | 0 | 55.242 | 55.449 | 42.044 | 23.155 | 0 | 0 | 54.324 | 30.985 | [5 empty] | 0 | -0.071 | 124 | 1.5936 | 1.4396 | 0.58012 | 0.45455 | 0.98503 | 61.8123
08/30/10 | 11:08 | 0 | 19.82 | 0 | 3 | 0 | 27.348 | 27.493 | 27.419 | 27.444 | 18.218 | 24.072 | 17.404 | 0 | 0 | 55.242 | 55.449 | 42.021 | 23.155 | 0 | 0 | 54.303 | 30.985 | [5 empty] | 0 | -0.096 | 125 | 1.5284 | 1.3776 | 0.57748 | 0.45455 | 0.92303 | 60.3935
08/30/10 | 11:09 | 0 | 19.82 | 0 | 2 | 0 | 27.324 | 27.515 | 27.324 | 27.395 | 18.588 | 23.974 | 17.527 | 0 | 0 | 55.242 | 55.426 | 42.044 | 23.155 | 0 | 0 | 54.324 | 31.009 | [5 empty] | 0 | -0.071 | 126 | 1.4925 | 1.3435 | 0.57603 | 0.45455 | 0.88898 | 59.5617
08/30/10 | 11:10 | 0 | 19.82 | 0 | 3 | 0 | 27.275 | 27.493 | 27.155 | 27.275 | 17.896 | 23.999 | 17.378 | 0 | 0 | 55.197 | 55.426 | 41.997 | 23.131 | 0 | 0 | 54.21 | 31.058 | [5 empty] | 0 | 0 | 127 | 1.5359 | 1.3848 | 0.57779 | 0.45455 | 0.93022 | 60.5644
08/30/10 | 11:11 | 0 | 19.877 | 0 | 2 | 0 | 27.235 | 27.476 | 27.066 | 27.137 | 18.102 | 24.006 | 17.213 | 0 | 0 | 55.228 | 55.433 | 42.028 | 23.163 | 0 | 0 | 54.264 | 31.09 | [5 empty] | 0 | 0.098 | 128 | 1.584 | 1.4304 | 0.57973 | 0.45455 | 0.9759 | 61.6106
08/30/10 | 11:12 | 0 | 19.852 | 0 | 3 | 0 | 27.115 | 27.38 | 26.946 | 27.017 | 18.153 | 24.08 | 17.831 | 0 | 0 | 55.228 | 55.389 | 42.052 | 23.141 | 0 | 0 | 54.264 | 31.115 | [5 empty] | 0 | 0.098 | 129 | 1.404 | 1.2594 | 0.57244 | 0.45455 | 0.80483 | 57.3238
08/30/10 | 11:13 | 0 | 19.852 | 0 | 2 | 0 | 34.555 | 27.26 | 26.922 | 26.922 | 24.44 | 24.055 | 17.929 | 0 | 0 | 55.228 | 55.389 | 42.004 | 23.163 | 0 | 0 | 54.287 | 31.09 | [5 empty] | 0 | 7.633 | 130 | 1.3755 | 1.2323 | 0.57128 | 0.45455 | 0.77771 | 56.541
08/30/10 | 11:14 | 0 | 19.877 | 0 | 3 | 1 | 32.582 | 30.801 | 26.826 | 26.897 | 18.424 | 24.031 | 17.658 | 0 | 0 | 55.204 | 55.389 | 42.076 | 23.163 | 0 | 0 | 54.264 | 31.09 | [5 empty] | 0 | 5.685 | 131 | 1.4544 | 1.3073 | 0.57448 | 0.45455 | 0.85272 | 58.6308
08/30/10 | 11:15 | 0 | 19.882 | 0 | 2 | 0 | 28.589 | 34.325 | 26.831 | 26.88 | 18.183 | 23.964 | 16.923 | 0 | 0 | 55.23 | 55.391 | 42.056 | 23.192 | 0 | 0 | 54.289 | 31.166 | [5 empty] | 0 | 1.709 | 0 | 1.6684 | 1.5107 | 0.58315 | 0.45455 | 1.0562 | 63.3034
08/30/10 | 11:16 | 0 | 19.913 | 0 | 3 | 0 | 27.461 | 29.413 | 26.836 | 26.811 | 17.816 | 23.945 | 17.099 | 0 | 0 | 55.19 | 55.396 | 42.109 | 23.197 | 0 | 0 | 54.226 | 31.171 | [5 empty] | 0 | 0.65 | 1 | 1.6172 | 1.462 | 0.35819 | 0.23166 | 1.2303 | 76.0795
08/30/10 | 11:17 | 0 | 19.913 | 0 | 2 | 0 | 27.052 | 27.871 | 26.836 | 26.738 | 18.163 | 23.92 | 16.928 | 0 | 0 | 55.167 | 55.372 | 42.085 | 23.172 | 0 | 0 | 54.226 | 31.146 | [5 empty] | 0 | 0.314 | 2 | 1.667 | 1.5093 | 0.36021 | 0.23166 | 1.2777 | 76.6464
08/30/10 | 11:18 | 0 | 19.855 | 0 | 3 | 0 | 26.828 | 27.383 | 26.659 | 26.684 | 17.71 | 23.864 | 17.067 | 1 | 0 | 55.16 | 55.342 | 42.03 | 23.165 | 0 | 0 | 54.243 | 31.115 | [5 empty] | 0 | 0.144 | 3 | 1.6265 | 1.4709 | 0.35857 | 0.23166 | 1.2392 | 76.1883
08/30/10 | 11:19 | 0 | 19.913 | 0 | 2 | 0 | 26.762 | 27.147 | 26.642 | 26.642 | 22.788 | 23.945 | 17.026 | 0 | 0 | 55.167 | 55.349 | 42.085 | 23.197 | 0 | 0 | 54.25 | 31.122 | [5 empty] | 0 | 0.12 | 4 | 1.6384 | 1.4822 | 0.35905 | 0.23166 | 1.2505 | 76.3257
08/30/10 | 11:20 | 0 | 19.938 | 0 | 3 | 0 | 37.079 | 27.027 | 26.618 | 26.571 | 21.633 | 23.92 | 17.223 | 0 | 0 | 55.167 | 55.328 | 42.085 | 23.222 | 0 | 0 | 54.226 | 31.146 | [5 empty] | 0 | 10.508 | 5 | 1.5811 | 1.4277 | 0.35673 | 0.23166 | 1.196 | 75.6462
08/30/10 | 11:21 | 0 | 19.913 | 0 | 2 | 0 | 31.051 | 33.436 | 26.595 | 26.595 | 18.014 | 23.945 | 17.074 | 0 | 0 | 55.144 | 55.328 | 42.085 | 23.126 | 0 | 0 | 54.203 | 31.122 | [5 empty] | 0 | 4.456 | 6 | 1.6245 | 1.4689 | 0.35849 | 0.23166 | 1.2373 | 76.1646
08/30/10 | 11:22 | 0 | 19.938 | 0 | 3 | 0 | 27.969 | 32.802 | 26.667 | 26.546 | 17.693 | 23.871 | 16.853 | 1 | 0 | 55.167 | 55.305 | 42.037 | 23.15 | 0 | 0 | 54.18 | 31.146 | [5 empty] | 0 | 1.423 | 7 | 1.6888 | 1.5301 | 0.36109 | 0.23166 | 1.2984 | 76.8844
08/30/10 | 11:23 | 1 | 19.913 | 0 | 2 | 0 | 29.317 | 28.739 | 26.787 | 26.571 | 25.678 | 23.896 | 17.052 | 0 | 0 | 55.144 | 55.305 | 42.061 | 23.197 | 0 | 0 | 54.18 | 31.146 | [5 empty] | 19.913 | 2.746 | 8 | 1.6309 | 1.475 | 0.35875 | 0.23166 | 1.2433 | 76.2388
08/30/10 | 11:24 | 0 | 19.887 | 0 | 3 | 0 | 34.964 | 28.28 | 26.882 | 26.691 | 19.347 | 23.969 | 17.026 | 0 | 0 | 55.144 | 55.305 | 42.109 | 23.172 | 0 | 0 | 54.18 | 31.195 | [5 empty] | 0 | 8.273 | 9 | 1.6384 | 1.4822 | 0.35905 | 0.23166 | 1.2505 | 76.3257
08/30/10 | 11:25 | 0 | 19.887 | 0 | 2 | 0 | 29.219 | 35.811 | 26.931 | 26.811 | 17.866 | 23.92 | 16.73 | 1 | 0 | 55.144 | 55.281 | 42.085 | 23.197 | 0 | 0 | 54.18 | 31.195 | [5 empty] | 0 | 2.408 | 10 | 1.7246 | 1.5641 | 0.36255 | 0.23166 | 1.3325 | 77.2618
08/30/10 | 11:26 | 0 | 19.943 | 0 | 3 | 0 | 27.731 | 30.526 | 27.01 | 26.912 | 17.723 | 23.95 | 16.858 | 0 | 0 | 55.148 | 55.309 | 42.159 | 23.131 | 0 | 0 | 54.231 | 31.225 | [5 empty] | 0 | 0.819 | 11 | 1.6874 | 1.5287 | 0.36104 | 0.23166 | 1.297 | 76.8688
08/30/10 | 11:27 | 0 | 19.913 | 0 | 2 | 0 | 27.27 | 28.184 | 27.052 | 26.882 | 18.04 | 23.969 | 16.951 | 0 | 0 | 55.12 | 55.258 | 42.131 | 23.126 | 0 | 0 | 54.159 | 31.195 | [5 empty] | 0 | 0.388 | 12 | 1.6603 | 1.503 | 0.35994 | 0.23166 | 1.2713 | 76.5721
08/30/10 | 11:28 | 0 | 19.943 | 0 | 3 | 0 | 27.105 | 27.684 | 27.034 | 26.936 | 17.773 | 24.023 | 17.23 | 0 | 0 | 55.125 | 55.286 | 42.09 | 23.202 | 0 | 0 | 54.117 | 31.2 | [5 empty] | 0 | 0.169 | 13 | 1.579 | 1.4257 | 0.35665 | 0.23166 | 1.1941 | 75.6211
08/30/10 | 11:29 | 0 | 19.968 | 0 | 2 | 0 | 27.056 | 27.419 | 27.01 | 26.961 | 17.846 | 24.023 | 17.477 | 0 | 0 | 55.125 | 55.263 | 42.114 | 23.18 | 0 | 0 | 54.117 | 31.176 | [5 empty] | 0 | 0.095 | 14 | 1.5071 | 1.3574 | 0.35373 | 0.23166 | 1.1257 | 74.6936
08/30/10 | 11:30 | 0 | 19.943 | 0 | 3 | 0 | 27.034 | 27.299 | 27.177 | 26.912 | 17.896 | 24.023 | 17.549 | 0 | 0 | 55.104 | 55.239 | 42.114 | 23.18 | 0 | 0 | 54.093 | 31.2 | [5 empty] | 0 | 0.122 | 15 | 1.4861 | 1.3374 | 0.35288 | 0.23166 | 1.1058 | 74.4064
08/30/10 | 11:31 | 0 | 19.973 | 0 | 2 | 0 | 26.99 | 27.28 | 27.231 | 27.086 | 24.413 | 24.075 | 17.358 | 0 | 0 | 55.109 | 55.291 | 42.143 | 23.209 | 0 | 0 | 54.145 | 31.23 | [5 empty] | 0 | -0.096 | 16 | 1.5418 | 1.3903 | 0.35514 | 0.23166 | 1.1586 | 75.1513
08/30/10 | 11:32 | 0 | 19.943 | 0 | 3 | 0 | 37.696 | 27.177 | 27.226 | 27.105 | 20.264 | 24.023 | 17.426 | 1 | 0 | 55.104 | 55.218 | 42.09 | 23.226 | 0 | 0 | 54.07 | 31.176 | [5 empty] | 0 | 10.591 | 17 | 1.5219 | 1.3715 | 0.35433 | 0.23166 | 1.1398 | 74.8923
08/30/10 | 11:33 | 0 | 19.968 | 0 | 2 | 0 | 30.936 | 34.969 | 27.275 | 27.177 | 18.49 | 23.999 | 17.748 | 0 | 0 | 55.081 | 55.218 | 42.066 | 23.202 | 0 | 0 | 54.093 | 31.176 | [5 empty] | 0 | 3.759 | 18 | 1.4282 | 1.2824 | 0.35053 | 0.23166 | 1.0507 | 73.5686
08/30/10 | 11:34 | 0 | 19.943 | 0 | 3 | 0 | 28.358 | 32.548 | 27.346 | 27.226 | 18.118 | 23.95 | 17.748 | 0 | 0 | 55.034 | 55.195 | 42.066 | 23.226 | 0 | 0 | 54.07 | 31.225 | [5 empty] | 0 | 1.132 | 19 | 1.4282 | 1.2824 | 0.35053 | 0.23166 | 1.0507 | 73.5686
08/30/10 | 11:35 | 0 | 19.998 | 0 | 2 | 0 | 27.714 | 29.013 | 27.351 | 27.304 | 19.259 | 24.028 | 17.999 | 0 | 0 | 55.085 | 55.223 | 42.119 | 23.256 | 0 | 0 | 54.054 | 31.254 | [5 empty] | 0 | 0.41 | 20 | 1.3551 | 1.2129 | 0.34757 | 0.23166 | 0.98122 | 72.4096
08/30/10 | 11:36 | 0 | 19.983 | 0 | 3 | 0 | 27.505 | 28.059 | 27.289 | 27.314 | 18.281 | 24.014 | 17.763 | 0 | 0 | 55.048 | 55.186 | 42.128 | 23.241 | 0 | 0 | 54.084 | 31.191 | [5 empty] | 0 | 0.191 | 21 | 1.4238 | 1.2782 | 0.35036 | 0.23166 | 1.0465 | 73.5027
08/30/10 | 11:37 | 0 | 20.008 | 0 | 2 | 0 | 27.385 | 27.77 | 27.216 | 27.24 | 18.676 | 24.014 | 17.788 | 1 | 0 | 55.025 | 55.186 | 42.128 | 23.217 | 0 | 0 | 54.084 | 31.24 | [5 empty] | 0 | 0.145 | 22 | 1.4165 | 1.2713 | 0.35006 | 0.23166 | 1.0396 | 73.3919
08/30/10 | 11:38 | 0 | 20.008 | 0 | 3 | 0 | 27.289 | 27.625 | 27.169 | 27.145 | 18.578 | 23.989 | 17.564 | 0 | 0 | 55.025 | 55.162 | 42.128 | 23.217 | 0 | 0 | 54.107 | 31.215 | [5 empty] | 0 | 0.144 | 23 | 1.4818 | 1.3333 | 0.35271 | 0.23166 | 1.1016 | 74.3455
08/30/10 | 11:39 | 0 | 20.008 | 0 | 2 | 0 | 27.169 | 27.53 | 27.12 | 27.071 | 18.972 | 24.014 | 18.035 | 0 | 0 | 55.025 | 55.162 | 42.104 | 23.195 | 0 | 0 | 54.107 | 31.24 | [5 empty] | 0 | 0.098 | 24 | 1.3446 | 1.2029 | 0.34715 | 0.23166 | 0.97125 | 72.2331
08/30/10 | 11:40 | 0 | 20.033 | 0 | 2 | 0 | 27.071 | 27.41 | 27.071 | 27.049 | 18.726 | 24.014 | 18.183 | 0 | 0 | 55.001 | 55.139 | 42.128 | 23.217 | 0 | 0 | 54.154 | 31.24 | [5 empty] | 0 | 0.022 | 25 | 1.3015 | 1.1619 | 0.3454 | 0.23166 | 0.93029 | 71.4774
08/30/10 | 11:41 | 0 | 20.018 | 0 | 3 | 0 | 27.01 | 27.25 | 27.083 | 27.01 | 18.736 | 24.023 | 18.663 | 0 | 0 | 55.013 | 55.172 | 42.162 | 23.275 | 0 | 0 | 54.187 | 31.274 | [5 empty] | 0 | 0 | 26 | 1.1617 | 1.0291 | 0.33974 | 0.23166 | 0.79742 | 68.6406
08/30/10 | 11:42 | 0 | 20.018 | 0 | 2 | 0 | 27.034 | 27.25 | 27.179 | 27.083 | 18.663 | 24.094 | 19.279 | 0 | 0 | 54.99 | 55.151 | 42.138 | 23.275 | 0 | 0 | 54.21 | 31.298 | [5 empty] | 0 | -0.049 | 27 | 0.98236 | 0.85857 | 0.33247 | 0.23166 | 0.62691 | 63.8173
08/30/10 | 11:43 | 0 | 20.043 | 0 | 3 | 0 | 27.01 | 27.179 | 27.25 | 27.105 | 19.008 | 24.072 | 18.859 | 0 | 0 | 55.013 | 55.127 | 42.138 | 23.251 | 0 | 0 | 54.14 | 31.274 | [5 empty] | 0 | -0.095 | 28 | 1.1047 | 0.97483 | 0.33742 | 0.23166 | 0.74317 | 67.2758
08/30/10 | 11:44 | 0 | 20.018 | 0 | 2 | 0 | 27.01 | 27.179 | 27.226 | 27.155 | 19.058 | 24.094 | 18.688 | 0 | 0 | 54.99 | 55.127 | 42.138 | 23.3 | 0 | 0 | 54.072 | 31.298 | [5 empty] | 0 | -0.145 | 29 | 1.1545 | 1.0222 | 0.33944 | 0.23166 | 0.7905 | 68.474
08/30/10 | 11:45 | 0 | 20.068 | 0 | 2 | 0 | 27.01 | 27.155 | 27.179 | 27.204 | 18.638 | 24.048 | 18.168 | 0 | 0 | 54.99 | 55.104 | 42.138 | 23.275 | 0 | 0 | 53.979 | 31.298 | [5 empty] | 0 | -0.194 | 30 | 1.3059 | 1.1661 | 0.34558 | 0.23166 | 0.93444 | 71.5562
08/30/10 | 11:46 | 0 | 20.043 | 0 | 3 | 0 | 27.034 | 27.155 | 27.083 | 27.179 | 18.736 | 23.974 | 17.994 | 0 | 0 | 54.966 | 55.081 | 42.138 | 23.275 | 0 | 0 | 54.026 | 31.274 | [5 empty] | 0 | -0.145 | 31 | 1.3565 | 1.2143 | 0.34763 | 0.23166 | 0.9826 | 72.4339
08/30/10 | 11:47 | 0 | 20.099 | 0 | 2 | 0 | 27.064 | 27.184 | 27.039 | 27.064 | 19.432 | 24.004 | 17.927 | 0 | 0 | 54.994 | 55.085 | 42.166 | 23.305 | 0 | 0 | 54.077 | 31.303 | [5 empty] | 0 | 0 | 32 | 1.3761 | 1.2328 | 0.34842 | 0.23166 | 1.0011 | 72.7547
08/30/10 | 11:48 | 0 | 20.073 | 0 | 2 | 0 | 26.99 | 27.184 | 26.895 | 26.99 | 18.842 | 24.004 | 17.655 | 0 | 0 | 54.971 | 55.085 | 42.143 | 23.28 | 0 | 0 | 54.03 | 31.303 | [5 empty] | 0 | 0 | 33 | 1.4553 | 1.3081 | 0.35163 | 0.23166 | 1.0764 | 73.9684
08/30/10 | 11:49 | 0 | 20.048 | 0 | 3 | 0 | 26.87 | 27.135 | 26.799 | 26.87 | 18.99 | 23.933 | 17.358 | 0 | 0 | 54.971 | 55.062 | 42.119 | 23.28 | 0 | 0 | 54.03 | 31.303 | [5 empty] | 0 | 0 | 34 | 1.5418 | 1.3903 | 0.35514 | 0.23166 | 1.1586 | 75.1513
08/30/10 | 11:50 | 0 | 20.073 | 0 | 2 | 0 | 26.774 | 27.064 | 26.725 | 26.774 | 18.57 | 23.933 | 17.235 | 0 | 0 | 54.903 | 55.041 | 42.119 | 23.258 | 0 | 0 | 54.054 | 31.303 | [5 empty] | 0 | 0 | 35 | 1.5776 | 1.4244 | 0.35659 | 0.23166 | 1.1927 | 75.6032
08/30/10 | 11:51 | 0 | 20.048 | 0 | 2 | 0 | 26.654 | 26.99 | 26.605 | 26.654 | 18.299 | 23.884 | 17.039 | 0 | 0 | 54.924 | 55.018 | 42.143 | 23.258 | 0 | 0 | 54.03 | 31.303 | [5 empty] | 0 | 0 | 36 | 1.6346 | 1.4786 | 0.3589 | 0.23166 | 1.2469 | 76.2824
08/30/10 | 11:52 | 0 | 20.073 | 1 | 3 | 0 | 26.725 | 26.87 | 26.51 | 26.605 | 24.798 | 23.859 | 17.112 | 0 | 0 | 54.924 | 55.018 | 42.119 | 23.234 | 0 | 0 | 53.963 | 31.279 | [5 empty] | 0 | 0.12 | 37 | 1.6134 | 1.4584 | 0.35804 | 0.23166 | 1.2267 | 76.035
08/30/10 | 11:53 | 0 | 20.104 | 0 | 2 | 0 | 37.87 | 26.804 | 26.49 | 26.49 | 19.292 | 23.962 | 17.512 | 0 | 0 | 54.931 | 55.022 | 42.147 | 23.288 | 0 | 0 | 53.967 | 31.333 | [5 empty] | 0 | 11.38 | 38 | 1.4969 | 1.3477 | 0.35332 | 0.23166 | 1.116 | 74.555
08/30/10 | 11:54 | 0 | 20.104 | 0 | 2 | 0 | 30.273 | 35.309 | 26.419 | 26.466 | 19.068 | 23.987 | 17.909 | 0 | 0 | 54.931 | 54.999 | 42.147 | 23.288 | 0 | 0 | 53.991 | 31.357 | [5 empty] | 0 | 3.807 | 39 | 1.3813 | 1.2378 | 0.34863 | 0.23166 | 1.0061 | 72.8393
08/30/10 | 11:55 | 0 | 20.048 | 0 | 2 | 0 | 27.665 | 32.483 | 26.365 | 26.34 | 19.161 | 23.979 | 18.346 | 0 | 0 | 54.882 | 54.975 | 42.121 | 23.258 | 0 | 0 | 53.874 | 31.328 | [5 empty] | 0 | 1.325 | 40 | 1.254 | 1.1168 | 0.34348 | 0.23166 | 0.88517 | 70.585
08/30/10 | 11:56 | 0 | 20.109 | 0 | 3 | 0 | 26.931 | 28.64 | 26.424 | 26.377 | 19.789 | 24.136 | 18.902 | 1 | 0 | 54.915 | 55.008 | 42.178 | 23.364 | 0 | 0 | 53.93 | 31.362 | [5 empty] | 0 | 0.554 | 41 | 1.0921 | 0.96293 | 0.33692 | 0.23166 | 0.73127 | 66.9573
08/30/10 | 11:57 | 0 | 20.109 | 0 | 2 | 0 | 26.618 | 27.387 | 26.399 | 26.328 | 19.073 | 24.161 | 18.975 | 0 | 0 | 54.915 | 55.008 | 42.178 | 23.342 | 0 | 0 | 53.953 | 31.387 | [5 empty] | 0 | 0.29 | 42 | 1.0709 | 0.94272 | 0.33606 | 0.23166 | 0.71106 | 66.3996
08/30/10 | 11:58 | 0 | 20.109 | 0 | 2 | 0 | 26.497 | 26.978 | 26.377 | 26.328 | 19.246 | 24.112 | 18.482 | 0 | 0 | 54.894 | 55.032 | 42.178 | 23.317 | 0 | 0 | 53.93 | 31.387 | [5 empty] | 0 | 0.169 | 43 | 1.2144 | 1.0792 | 0.34187 | 0.23166 | 0.84752 | 69.787
08/30/10 | 11:59 | 0 | 20.139 | 0 | 3 | 0 | 26.429 | 26.816 | 26.284 | 26.309 | 19.103 | 24.141 | 18.165 | 0 | 0 | 54.922 | 55.013 | 42.231 | 23.322 | 0 | 0 | 53.911 | 31.37 | [5 empty] | 0 | 0.12 | 44 | 1.3068 | 1.1669 | 0.34561 | 0.23166 | 0.93527 | 71.5719
08/30/10 | 12:00 | 0 | 20.139 | 0 | 2 | 0 | 26.358 | 26.647 | 26.309 | 26.237 | 19.128 | 24.07 | 18.339 | 0 | 0 | 54.898 | 54.99 | 42.183 | 23.298 | 0 | 0 | 53.958 | 31.37 | [5 empty] | 0 | 0.121 | 45 | 1.2561 | 1.1188 | 0.34356 | 0.23166 | 0.8871 | 70.6247
08/30/10 | 12:01 | 0 | 20.134 | 0 | 2 | 0 | 26.233 | 26.522 | 26.304 | 26.184 | 18.58 | 24.04 | 18.185 | 0 | 0 | 54.847 | 54.961 | 42.131 | 23.268 | 0 | 0 | 53.93 | 31.34 | [5 empty] | 0 | 0.049 | 46 | 1.3009 | 1.1614 | 0.34538 | 0.23166 | 0.92973 | 71.4668
08/30/10 | 12:02 | 0 | 20.164 | 0 | 2 | 0 | 26.213 | 26.478 | 26.284 | 26.188 | 18.487 | 24.045 | 17.967 | 0 | 0 | 54.898 | 54.966 | 42.138 | 23.298 | 0 | 0 | 54.005 | 31.37 | [5 empty] | 0 | 0.025 | 47 | 1.3644 | 1.2217 | 0.34795 | 0.23166 | 0.99007 | 72.5643
08/30/10 | 12:03 | 0 | 20.164 | 0 | 3 | 0 | 26.188 | 26.453 | 26.284 | 26.237 | 18.387 | 24.07 | 17.869 | 0 | 0 | 54.898 | 54.99 | 42.207 | 23.298 | 0 | 0 | 54.026 | 31.416 | [5 empty] | 0 | -0.049 | 48 | 1.3929 | 1.2489 | 0.34911 | 0.23166 | 1.0172 | 73.0251
08/30/10 | 12:04 | 0 | 20.164 | 0 | 2 | 0 | 26.164 | 26.407 | 26.333 | 26.188 | 18.882 | 24.021 | 17.796 | 0 | 0 | 54.898 | 54.966 | 42.207 | 23.322 | 0 | 0 | 54.026 | 31.441 | [5 empty] | 0 | -0.024 | 49 | 1.4142 | 1.2691 | 0.34997 | 0.23166 | 1.0374 | 73.3562
08/30/10 | 12:05 | 0 | 20.164 | 0 | 2 | 0 | 26.117 | 26.262 | 26.309 | 26.284 | 17.992 | 24.021 | 17.622 | 0 | 0 | 54.875 | 54.922 | 42.09 | 23.251 | 0 | 0 | 54.026 | 31.465 | [5 empty] | 0 | -0.167 | 50 | 1.4649 | 1.3172 | 0.35202 | 0.23166 | 1.0856 | 74.1067
08/30/10 | 12:06 | 0 | 20.197 | 0 | 3 | 0 | 26.149 | 26.34 | 26.39 | 26.365 | 18.397 | 23.979 | 17.63 | 0 | 0 | 54.882 | 54.997 | 42.214 | 23.329 | 0 | 0 | 54.035 | 31.497 | [5 empty] | 0 | -0.216 | 51 | 1.4625 | 1.315 | 0.35193 | 0.23166 | 1.0834 | 74.0734
08/30/10 | 12:07 | 0 | 20.197 | 0 | 2 | 0 | 26.149 | 26.316 | 26.439 | 26.365 | 18.47 | 23.979 | 17.358 | 0 | 0 | 54.882 | 54.952 | 42.169 | 23.329 | 0 | 0 | 53.988 | 31.497 | [5 empty] | 0 | -0.216 | 52 | 1.5418 | 1.3903 | 0.35514 | 0.23166 | 1.1586 | 75.1513
08/30/10 | 12:08 | 0 | 20.172 | 0 | 2 | 0 | 26.174 | 26.34 | 26.461 | 26.365 | 18.321 | 23.933 | 17.037 | 0 | 0 | 54.882 | 54.929 | 42.169 | 23.305 | 0 | 0 | 54.012 | 31.497 | [5 empty] | 0 | -0.191 | 53 | 1.6352 | 1.4792 | 0.35892 | 0.23166 | 1.2475 | 76.2891
08/30/10 | 12:09 | 0 | 20.164 | 0 | 2 | 0 | 26.142 | 26.309 | 26.358 | 26.358 | 23.538 | 23.901 | 16.856 | 0 | 0 | 54.828 | 54.898 | 42.138 | 23.251 | 0 | 0 | 53.981 | 31.441 | [5 empty] | 0 | -0.216 | 54 | 1.6879 | 1.5293 | 0.36106 | 0.23166 | 1.2976 | 76.875
08/30/10 | 12:10 | 0 | 20.197 | 0 | 3 | 0 | 37.631 | 26.34 | 26.365 | 26.34 | 20.146 | 23.957 | 17.358 | 0 | 0 | 54.859 | 54.905 | 42.145 | 23.305 | 0 | 0 | 54.012 | 31.448 | [5 empty] | 0 | 11.291 | 55 | 1.5418 | 1.3903 | 0.35514 | 0.23166 | 1.1586 | 75.1513
08/30/10 | 12:11 | 0 | 20.172 | 0 | 2 | 0 | 30.533 | 33.096 | 26.245 | 26.269 | 18.075 | 23.933 | 17.58 | 0 | 0 | 54.859 | 54.905 | 42.19 | 23.354 | 0 | 0 | 53.942 | 31.423 | [5 empty] | 0 | 4.264 | 56 | 1.4771 | 1.3289 | 0.35252 | 0.23166 | 1.0972 | 74.2802
08/30/10 | 12:12 | 0 | 20.172 | 0 | 2 | 0 | 27.618 | 32.931 | 26.149 | 26.196 | 18.248 | 24.004 | 17.68 | 1 | 0 | 54.814 | 54.882 | 42.169 | 23.329 | 0 | 0 | 53.897 | 31.423 | [5 empty] | 0 | 1.422 | 57 | 1.448 | 1.3012 | 0.35134 | 0.23166 | 1.0695 | 73.8624
08/30/10 | 12:13 | 0 | 20.172 | 0 | 2 | 0 | 32.768 | 28.655 | 26.051 | 26.051 | 25.691 | 23.933 | 17.854 | 0 | 0 | 54.768 | 54.859 | 42.121 | 23.329 | 0 | 0 | 53.897 | 31.401 | [5 empty] | 0 | 6.717 | 58 | 1.3973 | 1.253 | 0.34928 | 0.23166 | 1.0214 | 73.0939
08/30/10 | 12:14 | 0 | 20.207 | 0 | 3 | 0 | 33.505 | 28.81 | 26.085 | 26.085 | 19.098 | 24.087 | 18.283 | 0 | 0 | 54.824 | 54.868 | 42.202 | 23.339 | 0 | 0 | 53.907 | 31.458 | [5 empty] | 0 | 7.42 | 59 | 1.2724 | 1.1343 | 0.34422 | 0.23166 | 0.90261 | 70.9378
08/30/10 | 12:15 | 0 | 20.197 | 0 | 2 | 0 | 28.388 | 35.517 | 26.005 | 25.98 | 19.284 | 24.028 | 18.444 | 1 | 0 | 54.765 | 54.835 | 42.166 | 23.305 | 0 | 0 | 53.78 | 31.448 | [5 empty] | 0 | 2.408 | 60 | 1.2255 | 1.0897 | 0.34232 | 0.23166 | 0.85804 | 70.0151
08/30/10 | 12:16 | 0 | 20.232 | 0 | 2 | 0 | 28.422 | 30.109 | 26.039 | 25.99 | 25.58 | 24.087 | 18.678 | 0 | 0 | 54.775 | 54.845 | 42.2 | 23.315 | 0 | 0 | 53.79 | 31.458 | [5 empty] | 0 | 2.432 | 61 | 1.1574 | 1.0249 | 0.33956 | 0.23166 | 0.79327 | 68.5409
08/30/10 | 12:17 | 1 | 20.232 | 0 | 3 | 0 | 36.373 | 27.917 | 26.085 | 25.916 | 19.764 | 24.014 | 18.555 | 1 | 0 | 54.775 | 54.821 | 42.2 | 23.315 | 0 | 0 | 53.79 | 31.458 | [5 empty] | 20.232 | 10.457 | 62 | 1.1932 | 1.059 | 0.34101 | 0.23166 | 0.82732 | 69.3368
08/30/10 | 12:18 | 0 | 20.289 | 0 | 2 | 0 | 29.393 | 36.167 | 26.117 | 25.973 | 19.131 | 24.045 | 18.364 | 0 | 0 | 54.784 | 54.828 | 42.231 | 23.325 | 0 | 0 | 53.844 | 31.465 | [5 empty] | 0 | 3.42 | 63 | 1.2488 | 1.1118 | 0.34327 | 0.23166 | 0.88018 | 70.4822
08/30/10 | 12:19 | 0 | 20.272 | 0 | 2 | 0 | 27.282 | 31.786 | 26.125 | 26.054 | 19.163 | 24.055 | 18.324 | 0 | 0 | 54.791 | 54.835 | 42.262 | 23.378 | 0 | 0 | 53.897 | 31.45 | [5 empty] | 0 | 1.228 | 64 | 1.2605 | 1.1229 | 0.34374 | 0.23166 | 0.89126 | 70.7093
08/30/10 | 12:20 | 0 | 20.304 | 0 | 2 | 0 | 26.711 | 28.278 | 26.301 | 26.036 | 19.739 | 24.109 | 18.208 | 0 | 0 | 54.821 | 54.845 | 42.293 | 23.364 | 0 | 0 | 53.904 | 31.458 | [5 empty] | 0 | 0.675 | 65 | 1.2942 | 1.155 | 0.34511 | 0.23166 | 0.92337 | 71.3447
08/30/10 | 12:21 | 0 | 20.304 | 0 | 2 | 0 | 26.47 | 27.194 | 26.446 | 26.11 | 19.294 | 24.063 | 18.009 | 0 | 0 | 54.775 | 54.866 | 42.248 | 23.364 | 0 | 0 | 53.834 | 31.433 | [5 empty] | 0 | 0.36 | 66 | 1.3522 | 1.2101 | 0.34745 | 0.23166 | 0.97845 | 72.3609
08/30/10 | 12:22 | 0 | 20.304 | 0 | 3 | 0 | 26.326 | 26.855 | 26.519 | 26.255 | 19.073 | 24.087 | 18.382 | 1 | 0 | 54.775 | 54.845 | 42.224 | 23.339 | 0 | 0 | 53.813 | 31.458 | [5 empty] | 0 | 0.071 | 67 | 1.2436 | 1.1069 | 0.34305 | 0.23166 | 0.8752 | 70.3787
08/30/10 | 12:23 | 0 | 20.311 | 0 | 2 | 0 | 26.35 | 26.615 | 26.64 | 26.375 | 18.95 | 24.109 | 18.407 | 0 | 0 | 54.751 | 54.798 | 42.2 | 23.364 | 0 | 0 | 53.834 | 31.409 | [5 empty] | 0 | -0.025 | 68 | 1.2363 | 1.0999 | 0.34276 | 0.23166 | 0.86828 | 70.2334
08/30/10 | 12:24 | 0 | 20.343 | 0 | 2 | 0 | 26.414 | 26.63 | 26.703 | 26.583 | 19.063 | 24.151 | 18.125 | 0 | 0 | 54.789 | 54.859 | 42.238 | 23.403 | 0 | 0 | 53.895 | 31.448 | [5 empty] | 0 | -0.169 | 69 | 1.3184 | 1.178 | 0.34609 | 0.23166 | 0.94634 | 71.7794
08/30/10 | 12:25 | 0 | 20.343 | 0 | 2 | 0 | 26.488 | 26.63 | 26.799 | 26.679 | 19.138 | 23.982 | 18.052 | 0 | 0 | 54.789 | 54.812 | 42.262 | 23.378 | 0 | 0 | 53.895 | 31.472 | [5 empty] | 0 | -0.191 | 70 | 1.3397 | 1.1982 | 0.34695 | 0.23166 | 0.96655 | 72.1487
08/30/10 | 12:26 | 0 | 20.343 | 0 | 2 | 0 | 26.559 | 26.679 | 26.774 | 26.728 | 18.668 | 24.006 | 17.607 | 0 | 0 | 54.768 | 54.789 | 42.214 | 23.329 | 0 | 0 | 53.874 | 31.497 | [5 empty] | 0 | -0.169 | 71 | 1.4692 | 1.3214 | 0.3522 | 0.23166 | 1.0897 | 74.169
08/30/10 | 12:27 | 0 | 20.328 | 0 | 3 | 0 | 26.588 | 26.733 | 26.733 | 26.782 | 18.402 | 24.058 | 17.685 | 0 | 0 | 54.772 | 54.796 | 42.219 | 23.337 | 0 | 0 | 53.855 | 31.502 | [5 empty] | 0 | -0.194 | 72 | 1.4465 | 1.2998 | 0.35128 | 0.23166 | 1.0681 | 73.8411
08/30/10 | 12:28 | 0 | 20.348 | 0 | 2 | 0 | 26.637 | 26.757 | 26.684 | 26.684 | 18.278 | 23.987 | 17.884 | 0 | 0 | 54.749 | 54.749 | 42.174 | 23.312 | 0 | 0 | 53.832 | 31.477 | [5 empty] | 0 | -0.047 | 73 | 1.3886 | 1.2447 | 0.34893 | 0.23166 | 1.013 | 72.9558
08/30/10 | 12:29 | 0 | 20.36 | 0 | 2 | 0 | 26.645 | 26.836 | 26.645 | 26.691 | 19.053 | 23.969 | 18.213 | 0 | 0 | 54.665 | 54.756 | 42.109 | 23.391 | 0 | 0 | 53.839 | 31.487 | [5 empty] | 0 | -0.046 | 74 | 1.2928 | 1.1536 | 0.34505 | 0.23166 | 0.92198 | 71.318
08/30/10 | 12:30 | 0 | 20.36 | 0 | 2 | 0 | 26.571 | 26.814 | 26.645 | 26.571 | 19.646 | 23.994 | 18.311 | 0 | 0 | 54.733 | 54.733 | 42.229 | 23.344 | 0 | 0 | 53.862 | 31.438 | [5 empty] | 0 | 0 | 75 | 1.2642 | 1.1265 | 0.34389 | 0.23166 | 0.89485 | 70.7822
08/30/10 | 12:31 | 0 | 20.37 | 0 | 2 | 0 | 26.51 | 26.789 | 26.549 | 26.549 | 19.274 | 24.018 | 18.138 | 0 | 0 | 54.688 | 54.712 | 42.205 | 23.344 | 0 | 0 | 53.839 | 31.463 | [5 empty] | 0 | -0.039 | 76 | 1.3146 | 1.1744 | 0.34593 | 0.23166 | 0.94274 | 71.7124
08/30/10 | 12:32 | 0 | 20.37 | 0 | 2 | 0 | 26.461 | 26.75 | 26.559 | 26.559 | 19.581 | 24.028 | 18.321 | 0 | 0 | 54.698 | 54.721 | 42.214 | 23.354 | 0 | 0 | 53.848 | 31.497 | [5 empty] | 0 | -0.098 | 77 | 1.2613 | 1.1237 | 0.34377 | 0.23166 | 0.89209 | 70.7262
08/30/10 | 12:33 | 0 | 20.443 | 0 | 2 | 0 | 26.443 | 26.635 | 26.613 | 26.539 | 19.39 | 24.009 | 18.575 | 0 | 0 | 54.726 | 54.726 | 42.195 | 23.383 | 0 | 0 | 53.876 | 31.526 | [5 empty] | 0 | -0.096 | 78 | 1.1874 | 1.0534 | 0.34078 | 0.23166 | 0.82178 | 69.2107
08/30/10 | 12:34 | 0 | 20.424 | 0 | 2 | 0 | 26.419 | 26.613 | 26.564 | 26.564 | 20.131 | 24.033 | 18.698 | 0 | 0 | 54.679 | 54.702 | 42.195 | 23.359 | 0 | 0 | 53.855 | 31.526 | [5 empty] | 0 | -0.145 | 79 | 1.1515 | 1.0194 | 0.33932 | 0.23166 | 0.78773 | 68.4068
08/30/10 | 12:35 | 0 | 20.424 | 0 | 3 | 0 | 26.407 | 26.576 | 26.431 | 26.502 | 19.945 | 23.974 | 18.711 | 0 | 0 | 54.644 | 54.644 | 42.183 | 23.322 | 0 | 0 | 53.794 | 31.49 | [5 empty] | 0 | -0.095 | 80 | 1.1478 | 1.0158 | 0.33917 | 0.23166 | 0.78413 | 68.3189
08/30/10 | 12:36 | 0 | 20.446 | 0 | 2 | 0 | 26.416 | 26.561 | 26.392 | 26.466 | 20.755 | 24.009 | 19.068 | 0 | 0 | 54.653 | 54.677 | 42.193 | 23.356 | 0 | 0 | 53.827 | 31.499 | [5 empty] | 0 | -0.05 | 81 | 1.0438 | 0.91698 | 0.33496 | 0.23166 | 0.68532 | 65.6561
08/30/10 | 12:37 | 0 | 20.421 | 0 | 2 | 0 | 26.345 | 26.537 | 26.272 | 26.392 | 21.623 | 23.96 | 18.869 | 0 | 0 | 54.607 | 54.607 | 42.169 | 23.356 | 0 | 0 | 53.759 | 31.475 | [5 empty] | 0 | -0.047 | 82 | 1.1017 | 0.97206 | 0.33731 | 0.23166 | 0.7404 | 67.2024
08/30/10 | 12:38 | 0 | 20.421 | 0 | 2 | 0 | 26.247 | 26.512 | 26.201 | 26.247 | 21.454 | 23.888 | 18.573 | 0 | 0 | 54.586 | 54.607 | 42.169 | 23.334 | 0 | 0 | 53.804 | 31.426 | [5 empty] | 0 | 0 | 83 | 1.1879 | 1.054 | 0.3408 | 0.23166 | 0.82233 | 69.2233
08/30/10 | 12:39 | 0 | 20.451 | 0 | 2 | 0 | 26.181 | 26.495 | 26.132 | 26.206 | 21.172 | 23.869 | 18.356 | 0 | 0 | 54.614 | 54.614 | 42.174 | 23.364 | 0 | 0 | 53.811 | 31.455 | [5 empty] | 0 | -0.025 | 84 | 1.2511 | 1.1141 | 0.34336 | 0.23166 | 0.8824 | 70.528
08/30/10 | 12:40 | 0 | 20.451 | 0 | 2 | 0 | 26.11 | 26.375 | 26.061 | 26.085 | 23.773 | 23.795 | 17.886 | 0 | 0 | 54.567 | 54.59 | 42.174 | 23.339 | 0 | 0 | 53.811 | 31.48 | [5 empty] | 0 | 0.025 | 85 | 1.388 | 1.2442 | 0.34891 | 0.23166 | 1.0125 | 72.9465
08/30/10 | 12:41 | 0 | 20.426 | 0 | 2 | 0 | 37.263 | 26.326 | 25.965 | 26.012 | 22.231 | 23.82 | 18.06 | 0 | 0 | 54.567 | 54.544 | 42.128 | 23.29 | 0 | 0 | 53.764 | 31.455 | [5 empty] | 0 | 11.251 | 86 | 1.3373 | 1.196 | 0.34685 | 0.23166 | 0.96433 | 72.1088
08/30/10 | 12:42 | 0 | 20.461 | 0 | 2 | 0 | 32.551 | 28.528 | 25.975 | 26 | 21.228 | 23.854 | 18.268 | 0 | 0 | 54.553 | 54.576 | 42.162 | 23.325 | 0 | 0 | 53.706 | 31.49 | [5 empty] | 0 | 6.551 | 87 | 1.2768 | 1.1384 | 0.3444 | 0.23166 | 0.90676 | 71.0203
08/30/10 | 12:43 | 0 | 20.461 | 0 | 1 | 0 | 28.069 | 35.698 | 25.951 | 25.975 | 20.772 | 23.854 | 18.02 | 1 | 0 | 54.553 | 54.553 | 42.186 | 23.3 | 0 | 0 | 53.682 | 31.468 | [5 empty] | 0 | 2.094 | 88 | 1.349 | 1.2071 | 0.34732 | 0.23166 | 0.9754 | 72.307
08/30/10 | 12:44 | 0 | 20.49 | 0 | 2 | 0 | 26.799 | 30.654 | 25.906 | 25.906 | 20.632 | 23.837 | 18.1 | 0 | 0 | 54.537 | 54.558 | 42.19 | 23.354 | 0 | 0 | 53.664 | 31.472 | [5 empty] | 0 | 0.893 | 89 | 1.3257 | 1.1849 | 0.34638 | 0.23166 | 0.95326 | 71.9072
08/30/10 | 12:45 | 0 | 20.473 | 0 | 2 | 0 | 26.348 | 27.939 | 25.938 | 25.867 | 20.664 | 23.869 | 18.331 | 0 | 0 | 54.567 | 54.544 | 42.198 | 23.386 | 0 | 0 | 53.671 | 31.455 | [5 empty] | 0 | 0.481 | 90 | 1.2584 | 1.121 | 0.34365 | 0.23166 | 0.88932 | 70.6699
08/30/10 | 12:46 | 0 | 20.473 | 0 | 2 | 0 | 29.143 | 26.951 | 25.916 | 25.867 | 25.938 | 23.844 | 18.306 | 0 | 0 | 54.52 | 54.544 | 42.221 | 23.361 | 0 | 0 | 53.717 | 31.455 | [5 empty] | 0 | 3.276 | 91 | 1.2657 | 1.1279 | 0.34395 | 0.23166 | 0.89624 | 70.8101
08/30/10 | 12:47 | 0 | 20.529 | 0 | 2 | 0 | 37.763 | 26.694 | 25.899 | 25.875 | 21.875 | 23.923 | 18.661 | 1 | 0 | 54.527 | 54.574 | 42.205 | 23.393 | 0 | 0 | 53.748 | 31.487 | [5 empty] | 0 | 11.888 | 92 | 1.1623 | 1.0296 | 0.33976 | 0.23166 | 0.79797 | 68.6538
08/30/10 | 12:48 | 0 | 20.505 | 0 | 2 | 0 | 30.018 | 34.098 | 25.924 | 25.875 | 21.684 | 23.876 | 18.535 | 0 | 0 | 54.527 | 54.551 | 42.229 | 23.369 | 0 | 0 | 53.68 | 31.487 | [5 empty] | 0 | 4.143 | 93 | 1.199 | 1.0645 | 0.34125 | 0.23166 | 0.83285 | 69.4617
08/30/10 | 12:49 | 0 | 20.505 | 0 | 2 | 0 | 27.417 | 34.591 | 25.97 | 25.779 | 21.635 | 23.876 | 18.661 | 0 | 0 | 54.551 | 54.527 | 42.181 | 23.369 | 0 | 0 | 53.68 | 31.441 | [5 empty] | 0 | 1.638 | 94 | 1.1623 | 1.0296 | 0.33976 | 0.23166 | 0.79797 | 68.6538
08/30/10 | 12:50 | 0 | 20.561 | 0 | 1 | 0 | 26.605 | 29.761 | 26.027 | 25.906 | 21.353 | 23.908 | 18.47 | 0 | 0 | 54.558 | 54.534 | 42.236 | 23.401 | 0 | 0 | 53.664 | 31.472 | [5 empty] | 0 | 0.699 | 95 | 1.2179 | 1.0825 | 0.34201 | 0.23166 | 0.85084 | 69.8595
08/30/10 | 12:51 | 0 | 20.515 | 0 | 2 | 0 | 26.245 | 27.665 | 26.1 | 25.882 | 21.307 | 23.979 | 18.94 | 0 | 0 | 54.511 | 54.534 | 42.212 | 23.401 | 0 | 0 | 53.64 | 31.495 | [5 empty] | 0 | 0.363 | 96 | 1.0811 | 0.95241 | 0.33647 | 0.23166 | 0.72075 | 66.6697
08/30/10 | 12:52 | 0 | 20.568 | 0 | 2 | 0 | 26.157 | 26.976 | 26.157 | 25.963 | 21.385 | 24.06 | 18.676 | 0 | 0 | 54.541 | 54.541 | 42.267 | 23.41 | 0 | 0 | 53.671 | 31.504 | [5 empty] | 0 | 0.194 | 97 | 1.1579 | 1.0255 | 0.33958 | 0.23166 | 0.79382 | 68.5542
08/30/10 | 12:53 | 0 | 20.568 | 0 | 1 | 0 | 26.108 | 26.637 | 26.228 | 26.058 | 21.674 | 23.94 | 19.219 | 0 | 0 | 54.541 | 54.52 | 42.174 | 23.361 | 0 | 0 | 53.671 | 31.526 | [5 empty] | 0 | 0.05 | 98 | 0.99983 | 0.87518 | 0.33318 | 0.23166 | 0.64352 | 64.3632
08/30/10 | 12:54 | 0 | 20.546 | 0 | 2 | 0 | 26.083 | 26.468 | 26.348 | 26.132 | 21.603 | 24.011 | 19.44 | 0 | 0 | 54.497 | 54.52 | 42.243 | 23.386 | 0 | 0 | 53.603 | 31.48 | [5 empty] | 0 | -0.049 | 99 | 0.93547 | 0.81401 | 0.33057 | 0.23166 | 0.58235 | 62.2518
08/30/10 | 12:55 | 0 | 20.568 | 0 | 2 | 0 | 26.132 | 26.348 | 26.421 | 26.157 | 21.819 | 23.964 | 19.44 | 0 | 0 | 54.497 | 54.541 | 42.219 | 23.41 | 0 | 0 | 53.624 | 31.502 | [5 empty] | 0 | -0.025 | 100 | 0.93547 | 0.81401 | 0.33057 | 0.23166 | 0.58235 | 62.2518
08/30/10 | 12:56 | 0 | 20.61 | 0 | 1 | 0 | 26.171 | 26.365 | 26.439 | 26.34 | 22.221 | 24.053 | 19.855 | 1 | 0 | 54.511 | 54.511 | 42.26 | 23.403 | 0 | 0 | 53.617 | 31.544 | [5 empty] | 0 | -0.169 | 101 | 0.81462 | 0.69914 | 0.32567 | 0.23166 | 0.46748 | 57.3855
08/30/10 | 12:57 | 0 | 20.635 | 0 | 2 | 0 | 26.22 | 26.34 | 26.485 | 26.365 | 22.415 | 24.077 | 20.224 | 0 | 0 | 54.464 | 54.464 | 42.212 | 23.403 | 0 | 0 | 53.57 | 31.472 | [5 empty] | 0 | -0.145 | 102 | 0.70717 | 0.597 | 0.32132 | 0.23166 | 0.36534 | 51.6617
08/30/10 | 12:58 | 0 | 20.642 | 0 | 1 | 0 | 26.326 | 26.397 | 26.492 | 26.397 | 22.422 | 24.109 | 20.402 | 0 | 0 | 54.495 | 54.474 | 42.219 | 23.41 | 0 | 0 | 53.58 | 31.48 | [5 empty] | 0 | -0.071 | 103 | 0.65534 | 0.54773 | 0.31922 | 0.23166 | 0.31607 | 48.2295
08/30/10 | 12:59 | 0 | 20.642 | 0 | 2 | 0 | 26.326 | 26.397 | 26.372 | 26.348 | 22.013 | 24.06 | 19.344 | 0 | 0 | 54.45 | 54.474 | 42.219 | 23.386 | 0 | 0 | 53.556 | 31.455 | [5 empty] | 0 | -0.022 | 104 | 0.96343 | 0.84058 | 0.3317 | 0.23166 | 0.60892 | 63.2036
08/30/10 | 13:00 | 0 | 20.649 | 0 | 2 | 0 | 26.358 | 26.502 | 26.309 | 26.429 | 21.829 | 23.996 | 19.302 | 0 | 0 | 54.481 | 54.504 | 42.25 | 23.418 | 0 | 0 | 53.61 | 31.438 | [5 empty] | 0 | -0.071 | 105 | 0.97566 | 0.85221 | 0.3322 | 0.23166 | 0.62055 | 63.6029
08/30/10 | 13:01 | 0 | 20.649 | 0 | 1 | 0 | 26.358 | 26.524 | 26.213 | 26.309 | 20.816 | 23.876 | 18.957 | 0 | 0 | 54.457 | 54.481 | 42.274 | 23.369 | 0 | 0 | 53.631 | 31.463 | [5 empty] | 0 | 0.049 | 106 | 1.0761 | 0.9477 | 0.33627 | 0.23166 | 0.71604 | 66.5392
08/30/10 | 13:02 | 0 | 20.649 | 0 | 2 | 0 | 26.309 | 26.478 | 26.164 | 26.213 | 20.068 | 23.827 | 18.61 | 0 | 0 | 54.457 | 54.434 | 42.229 | 23.369 | 0 | 0 | 53.631 | 31.512 | [5 empty] | 0 | 0.096 | 107 | 1.1772 | 1.0438 | 0.34036 | 0.23166 | 0.81209 | 68.9869
08/30/10 | 13:03 | 0 | 20.681 | 0 | 1 | 0 | 26.267 | 26.485 | 26.196 | 26.171 | 19.556 | 23.81 | 18.437 | 0 | 0 | 54.434 | 54.434 | 42.229 | 23.393 | 0 | 0 | 53.61 | 31.487 | [5 empty] | 0 | 0.096 | 108 | 1.2275 | 1.0916 | 0.3424 | 0.23166 | 0.85998 | 70.0567
08/30/10 | 13:04 | 0 | 20.627 | 0 | 1 | 0 | 26.139 | 26.453 | 26.115 | 26.115 | 19.327 | 23.732 | 18.487 | 0 | 0 | 54.411 | 54.39 | 42.229 | 23.347 | 0 | 0 | 53.587 | 31.487 | [5 empty] | 0 | 0.024 | 109 | 1.213 | 1.0778 | 0.34181 | 0.23166 | 0.84614 | 69.7567
08/30/10 | 13:05 | 0 | 20.681 | 0 | 2 | 0 | 26.1 | 26.412 | 26.027 | 26.1 | 19.113 | 23.763 | 18.371 | 0 | 0 | 54.42 | 54.42 | 42.236 | 23.354 | 0 | 0 | 53.617 | 31.519 | [5 empty] | 0 | 0 | 110 | 1.2468 | 1.1099 | 0.34318 | 0.23166 | 0.87825 | 70.4421
08/30/10 | 13:06 | 0 | 20.659 | 0 | 1 | 0 | 26.051 | 26.34 | 25.955 | 26.051 | 18.94 | 23.763 | 18.371 | 0 | 0 | 54.397 | 54.373 | 42.236 | 23.329 | 0 | 0 | 53.661 | 31.519 | [5 empty] | 0 | 0 | 111 | 1.2468 | 1.1099 | 0.34318 | 0.23166 | 0.87825 | 70.4421
08/30/10 | 13:07 | 0 | 20.659 | 1 | 2 | 0 | 25.98 | 26.245 | 25.857 | 25.955 | 18.422 | 23.714 | 18.002 | 0 | 0 | 54.397 | 54.373 | 42.236 | 23.329 | 0 | 0 | 53.617 | 31.519 | [5 empty] | 0 | 0.025 | 112 | 1.3542 | 1.212 | 0.34754 | 0.23166 | 0.98039 | 72.395
08/30/10 | 13:08 | 0 | 20.635 | 0 | 1 | 0 | 25.931 | 26.196 | 25.811 | 25.931 | 19.088 | 23.714 | 18.397 | 0 | 0 | 54.35 | 54.35 | 42.236 | 23.329 | 0 | 0 | 53.64 | 31.495 | [5 empty] | 0 | 0 | 113 | 1.2392 | 1.1027 | 0.34288 | 0.23166 | 0.87105 | 70.2917
08/30/10 | 13:09 | 0 | 20.642 | 0 | 2 | 0 | 25.914 | 26.179 | 25.769 | 25.843 | 18.972 | 23.771 | 18.379 | 0 | 0 | 54.38 | 54.38 | 42.243 | 23.361 | 0 | 0 | 53.624 | 31.502 | [5 empty] | 0 | 0.071 | 114 | 1.2444 | 1.1077 | 0.34309 | 0.23166 | 0.87603 | 70.396
08/30/10 | 13:10 | 0 | 20.642 | 0 | 1 | 0 | 25.843 | 26.157 | 25.747 | 25.794 | 19.417 | 23.7 | 18.774 | 0 | 0 | 54.357 | 54.357 | 42.243 | 23.386 | 0 | 0 | 53.647 | 31.551 | [5 empty] | 0 | 0.049 | 115 | 1.1294 | 0.99836 | 0.33843 | 0.23166 | 0.7667 | 67.8846
08/30/10 | 13:11 | 0 | 20.61 | 0 | 2 | 0 | 25.715 | 26.002 | 25.666 | 25.691 | 19.334 | 23.668 | 18.618 | 0 | 0 | 54.357 | 54.357 | 42.219 | 23.41 | 0 | 0 | 53.624 | 31.526 | [5 empty] | 0 | 0.024 | 116 | 1.1748 | 1.0415 | 0.34027 | 0.23166 | 0.80988 | 68.9352
08/30/10 | 13:12 | 0 | 20.642 | 0 | 1 | 0 | 25.698 | 25.987 | 25.624 | 25.674 | 19.168 | 23.7 | 18.603 | 0 | 0 | 54.334 | 54.334 | 42.219 | 23.386 | 0 | 0 | 53.577 | 31.551 | [5 empty] | 0 | 0.024 | 117 | 1.1792 | 1.0457 | 0.34044 | 0.23166 | 0.81403 | 69.032
08/30/10 | 13:13 | 0 | 20.586 | 0 | 1 | 0 | 31.11 | 25.906 | 25.521 | 25.593 | 24.992 | 23.668 | 19.038 | 0 | 0 | 54.282 | 54.282 | 42.164 | 23.354 | 0 | 0 | 53.524 | 31.495 | [5 empty] | 0 | 5.517 | 118 | 1.0525 | 0.92528 | 0.33531 | 0.23166 | 0.69362 | 65.9001
08/30/10 | 13:14 | 0 | 20.617 | 0 | 2 | 0 | 39.282 | 25.867 | 25.553 | 25.602 | 21.074 | 23.722 | 18.972 | 0 | 0 | 54.313 | 54.313 | 42.219 | 23.386 | 0 | 0 | 53.486 | 31.48 | [5 empty] | 0 | 13.68 | 119 | 1.0718 | 0.94355 | 0.33609 | 0.23166 | 0.71189 | 66.4229
08/30/10 | 13:15 | 0 | 20.586 | 0 | 1 | 0 | 30.771 | 30.34 | 25.521 | 25.497 | 19.83 | 23.619 | 18.716 | 0 | 0 | 54.275 | 54.32 | 42.181 | 23.391 | 0 | 0 | 53.472 | 31.509 | [5 empty] | 0 | 5.274 | 120 | 1.1463 | 1.0144 | 0.33911 | 0.23166 | 0.78275 | 68.285
08/30/10 | 13:16 | 0 | 20.694 | 0 | 2 | 0 | 27.628 | 36.655 | 25.605 | 25.58 | 19.938 | 23.727 | 18.877 | 0 | 0 | 54.387 | 54.343 | 42.296 | 23.486 | 0 | 0 | 53.563 | 31.556 | [5 empty] | 0 | 2.048 | 121 | 1.0994 | 0.96985 | 0.33721 | 0.23166 | 0.73819 | 67.1434
08/30/10 | 13:17 | 0 | 20.701 | 0 | 1 | 0 | 26.6 | 32.117 | 25.588 | 25.612 | 19.427 | 23.783 | 19.181 | 1 | 0 | 54.418 | 54.418 | 42.281 | 23.518 | 0 | 0 | 53.594 | 31.588 | [5 empty] | 0 | 0.988 | 122 | 1.0109 | 0.8857 | 0.33362 | 0.23166 | 0.65404 | 64.6991
08/30/10 | 13:18 | 0 | 20.701 | 0 | 2 | 0 | 26.142 | 28.721 | 25.612 | 25.492 | 19.503 | 23.734 | 18.834 | 0 | 0 | 54.418 | 54.397 | 42.351 | 23.518 | 0 | 0 | 53.57 | 31.637 | [5 empty] | 0 | 0.65 | 123 | 1.1119 | 0.98175 | 0.33772 | 0.23166 | 0.75009 | 67.4577
08/30/10 | 13:19 | 0 | 20.694 | 0 | 1 | 0 | 25.894 | 27.267 | 25.605 | 25.485 | 20.331 | 23.773 | 18.233 | 0 | 0 | 54.397 | 54.397 | 42.351 | 23.494 | 0 | 0 | 53.594 | 31.659 | [5 empty] | 0 | 0.409 | 124 | 1.287 | 1.1481 | 0.34481 | 0.23166 | 0.91645 | 71.2106
08/30/10 | 13:20 | 0 | 20.725 | 0 | 2 | 0 | 26.409 | 26.649 | 25.612 | 25.517 | 25.301 | 23.734 | 18.241 | 0 | 0 | 54.397 | 54.373 | 42.327 | 23.518 | 0 | 0 | 53.638 | 31.659 | [5 empty] | 0 | 0.892 | 125 | 1.2846 | 1.1459 | 0.34472 | 0.23166 | 0.91423 | 71.1674
08/30/10 | 13:21 | 0 | 20.701 | 0 | 1 | 0 | 40.471 | 26.336 | 25.612 | 25.517 | 20.094 | 23.783 | 18.118 | 0 | 0 | 54.373 | 54.35 | 42.327 | 23.494 | 0 | 0 | 53.594 | 31.683 | [5 empty] | 0 | 14.954 | 126 | 1.3204 | 1.1799 | 0.34617 | 0.23166 | 0.94828 | 71.8153
08/30/10 | 13:22 | 0 | 20.725 | 0 | 2 | 0 | 31.828 | 28.528 | 25.757 | 25.468 | 19.427 | 23.805 | 18.118 | 0 | 0 | 54.397 | 54.35 | 42.327 | 23.469 | 0 | 0 | 53.57 | 31.637 | [5 empty] | 0 | 6.36 | 127 | 1.3204 | 1.1799 | 0.34617 | 0.23166 | 0.94828 | 71.8153
08/30/10 | 13:23 | 0 | 20.694 | 0 | 1 | 0 | 27.846 | 36.139 | 25.823 | 25.485 | 18.925 | 23.702 | 18.037 | 1 | 0 | 54.343 | 54.343 | 42.296 | 23.508 | 0 | 0 | 53.563 | 31.605 | [5 empty] | 0 | 2.361 | 128 | 1.344 | 1.2024 | 0.34712 | 0.23166 | 0.9707 | 72.2232
08/30/10 | 13:24 | 0 | 20.701 | 0 | 2 | 0 | 26.576 | 32.166 | 25.902 | 25.637 | 19.156 | 23.83 | 18.168 | 0 | 0 | 54.373 | 54.35 | 42.327 | 23.518 | 0 | 0 | 53.547 | 31.659 | [5 empty] | 0 | 0.939 | 129 | 1.3059 | 1.1661 | 0.34558 | 0.23166 | 0.93444 | 71.5562
08/30/10 | 13:25 | 0 | 20.694 | 0 | 1 | 0 | 26.11 | 28.569 | 26.039 | 25.7 | 18.925 | 23.798 | 18.062 | 0 | 0 | 54.387 | 54.343 | 42.32 | 23.508 | 0 | 0 | 53.493 | 31.627 | [5 empty] | 0 | 0.41 | 130 | 1.3367 | 1.1954 | 0.34683 | 0.23166 | 0.96378 | 72.0988
08/30/10 | 13:26 | 0 | 20.725 | 0 | 2 | 0 | 26 | 27.155 | 26.287 | 25.806 | 19.206 | 23.903 | 18.537 | 0 | 0 | 54.397 | 54.327 | 42.327 | 23.54 | 0 | 0 | 53.456 | 31.659 | [5 empty] | 0 | 0.194 | 131 | 1.1984 | 1.064 | 0.34122 | 0.23166 | 0.8323 | 69.4493
08/30/10 | 13:27 | 0 | 20.75 | 0 | 2 | 0 | 25.951 | 26.625 | 26.385 | 25.975 | 20.021 | 23.928 | 18.711 | 0 | 0 | 54.397 | 54.35 | 42.398 | 23.508 | 0 | 0 | 53.47 | 31.676 | [5 empty] | 0 | -0.024 | 132 | 1.1478 | 1.0158 | 0.33917 | 0.23166 | 0.78413 | 68.3189
08/30/10 | 13:28 | 0 | 20.725 | 0 | 1 | 0 | 25.975 | 26.36 | 26.409 | 26.142 | 20.676 | 23.999 | 18.909 | 0 | 0 | 54.418 | 54.327 | 42.398 | 23.54 | 0 | 0 | 53.524 | 31.732 | [5 empty] | 0 | -0.167 | 133 | 1.0901 | 0.96099 | 0.33683 | 0.23166 | 0.72933 | 66.9048
08/30/10 | 13:29 | 0 | 20.694 | 0 | 2 | 0 | 26.039 | 26.255 | 26.473 | 26.208 | 20.814 | 23.991 | 19.098 | 0 | 0 | 54.366 | 54.32 | 42.296 | 23.533 | 0 | 0 | 53.517 | 31.725 | [5 empty] | 0 | -0.169 | 134 | 1.0351 | 0.90867 | 0.3346 | 0.23166 | 0.67701 | 65.408
08/30/10 | 13:30 | 0 | 20.74 | 0 | 2 | 0 | 26.159 | 26.208 | 26.424 | 26.328 | 20.98 | 24.016 | 19.322 | 0 | 0 | 54.343 | 54.296 | 42.32 | 23.533 | 0 | 0 | 53.54 | 31.676 | [5 empty] | 0 | -0.169 | 135 | 0.96983 | 0.84667 | 0.33196 | 0.23166 | 0.61501 | 63.414
08/30/10 | 13:31 | 0 | 20.74 | 0 | 1 | 0 | 26.208 | 26.328 | 26.424 | 26.353 | 20.765 | 24.04 | 19.196 | 0 | 0 | 54.343 | 54.296 | 42.272 | 23.437 | 0 | 0 | 53.563 | 31.676 | [5 empty] | 0 | -0.145 | 136 | 1.0065 | 0.88155 | 0.33345 | 0.23166 | 0.64989 | 64.5674
08/30/10 | 13:32 | 0 | 20.74 | 0 | 2 | 0 | 26.304 | 26.377 | 26.353 | 26.353 | 21.076 | 24.063 | 19.271 | 0 | 0 | 54.343 | 54.273 | 42.32 | 23.508 | 0 | 0 | 53.517 | 31.701 | [5 empty] | 0 | -0.049 | 137 | 0.98468 | 0.86079 | 0.33256 | 0.23166 | 0.62913 | 63.8912
08/30/10 | 13:33 | 0 | 20.74 | 0 | 2 | 0 | 26.279 | 26.424 | 26.304 | 26.353 | 19.988 | 24.04 | 19.173 | 0 | 0 | 54.343 | 54.273 | 42.32 | 23.486 | 0 | 0 | 53.493 | 31.676 | [5 empty] | 0 | -0.074 | 138 | 1.0132 | 0.88791 | 0.33372 | 0.23166 | 0.65625 | 64.7689
08/30/10 | 13:34 | 0 | 20.765 | 0 | 1 | 0 | 26.279 | 26.448 | 26.159 | 26.255 | 19.865 | 24.087 | 19.543 | 0 | 0 | 54.343 | 54.25 | 42.32 | 23.508 | 0 | 0 | 53.493 | 31.676 | [5 empty] | 0 | 0.024 | 139 | 0.90548 | 0.7855 | 0.32935 | 0.23166 | 0.55384 | 61.1652
08/30/10 | 13:35 | 0 | 20.765 | 0 | 2 | 0 | 26.255 | 26.448 | 26.134 | 26.233 | 20.038 | 24.112 | 19.445 | 0 | 0 | 54.32 | 54.273 | 42.343 | 23.427 | 0 | 0 | 53.458 | 31.595 | [5 empty] | 0 | 0.022 | 140 | 0.93402 | 0.81262 | 0.33051 | 0.23166 | 0.58096 | 62.2006
08/30/10 | 13:36 | 0 | 20.684 | 0 | 2 | 0 | 26.149 | 26.343 | 26.029 | 26.005 | 20.564 | 24.055 | 19.51 | 0 | 0 | 54.215 | 54.17 | 42.214 | 23.452 | 0 | 0 | 53.391 | 31.571 | [5 empty] | 0 | 0.144 | 141 | 0.91509 | 0.79463 | 0.32974 | 0.23166 | 0.56297 | 61.5211
08/30/10 | 13:37 | 0 | 20.708 | 0 | 1 | 0 | 26.029 | 26.318 | 25.958 | 25.933 | 20.299 | 24.08 | 20.003 | 0 | 0 | 54.238 | 54.147 | 42.238 | 23.452 | 0 | 0 | 53.435 | 31.595 | [5 empty] | 0 | 0.096 | 142 | 0.77153 | 0.65817 | 0.32392 | 0.23166 | 0.42651 | 55.2812
08/30/10 | 13:38 | 0 | 20.708 | 0 | 2 | 0 | 25.958 | 26.272 | 25.933 | 25.909 | 20.151 | 24.055 | 20.348 | 0 | 0 | 54.215 | 54.124 | 42.214 | 23.427 | 0 | 0 | 53.435 | 31.642 | [5 empty] | 0 | 0.049 | 143 | 0.67106 | 0.56267 | 0.31985 | 0.23166 | 0.33101 | 49.3268
08/30/10 | 13:39 | 0 | 20.733 | 0 | 2 | 0 | 25.909 | 26.198 | 25.862 | 25.884 | 20.202 | 23.982 | 19.46 | 0 | 0 | 54.17 | 54.077 | 42.214 | 23.381 | 0 | 0 | 53.391 | 31.617 | [5 empty] | 0 | 0.025 | 144 | 0.92965 | 0.80847 | 0.33033 | 0.23166 | 0.57681 | 62.0463
08/30/10 | 13:40 | 0 | 20.733 | 0 | 1 | 0 | 25.862 | 26.127 | 25.789 | 25.884 | 19.98 | 23.957 | 18.892 | 0 | 0 | 54.17 | 54.1 | 42.214 | 23.405 | 0 | 0 | 53.435 | 31.617 | [5 empty] | 0 | -0.022 | 145 | 1.095 | 0.96569 | 0.33703 | 0.23166 | 0.73403 | 67.032
08/30/10 | 13:41 | 0 | 20.728 | 0 | 2 | 0 | 25.784 | 26.024 | 25.784 | 25.759 | 19.405 | 23.857 | 18.962 | 0 | 0 | 54.142 | 54.096 | 42.186 | 23.376 | 0 | 0 | 53.43 | 31.612 | [5 empty] | 0 | 0.025 | 146 | 1.0747 | 0.94632 | 0.33621 | 0.23166 | 0.71466 | 66.5005
08/30/10 | 13:42 | 0 | 20.757 | 0 | 2 | 0 | 25.764 | 25.982 | 25.693 | 25.74 | 19.387 | 23.886 | 18.917 | 0 | 0 | 54.17 | 54.077 | 42.214 | 23.405 | 0 | 0 | 53.435 | 31.642 | [5 empty] | 0 | 0.024 | 147 | 1.0878 | 0.95877 | 0.33674 | 0.23166 | 0.72711 | 66.8445
08/30/10 | 13:43 | 0 | 20.757 | 0 | 1 | 0 | 25.718 | 25.933 | 25.669 | 25.644 | 19.141 | 23.861 | 18.942 | 0 | 0 | 54.147 | 54.1 | 42.19 | 23.381 | 0 | 0 | 53.391 | 31.617 | [5 empty] | 0 | 0.074 | 148 | 1.0805 | 0.95185 | 0.33644 | 0.23166 | 0.72019 | 66.6544
08/30/10 | 13:44 | 0 | 20.757 | 0 | 2 | 0 | 25.62 | 25.909 | 25.62 | 25.62 | 19.189 | 23.815 | 18.744 | 0 | 0 | 54.147 | 54.077 | 42.214 | 23.381 | 0 | 0 | 53.367 | 31.595 | [5 empty] | 0 | 0 | 149 | 1.1381 | 1.0067 | 0.33878 | 0.23166 | 0.775 | 68.0932
08/30/10 | 13:45 | 0 | 20.733 | 0 | 1 | 0 | 25.548 | 25.838 | 25.573 | 25.548 | 18.892 | 23.837 | 18.917 | 0 | 0 | 54.147 | 54.1 | 42.145 | 23.427 | 0 | 0 | 53.344 | 31.595 | [5 empty] | 0 | 0 | 150 | 1.0878 | 0.95877 | 0.33674 | 0.23166 | 0.72711 | 66.8445
08/30/10 | 13:46 | 0 | 20.757 | 0 | 2 | 0 | 25.499 | 25.789 | 25.548 | 25.499 | 18.869 | 23.815 | 18.917 | 0 | 0 | 54.147 | 54.054 | 42.145 | 23.427 | 0 | 0 | 53.321 | 31.595 | [5 empty] | 0 | 0 | 151 | 1.0878 | 0.95877 | 0.33674 | 0.23166 | 0.72711 | 66.8445
08/30/10 | 13:47 | 0 | 20.757 | 0 | 2 | 0 | 25.453 | 25.718 | 25.499 | 25.428 | 18.942 | 23.79 | 18.967 | 0 | 0 | 54.1 | 54.009 | 42.121 | 23.405 | 0 | 0 | 53.274 | 31.571 | [5 empty] | 0 | 0.025 | 152 | 1.0732 | 0.94493 | 0.33615 | 0.23166 | 0.71327 | 66.4618
08/30/10 | 13:48 | 0 | 20.757 | 0 | 1 | 0 | 25.404 | 25.669 | 25.453 | 25.453 | 18.892 | 23.79 | 18.942 | 0 | 0 | 54.124 | 54.033 | 42.214 | 23.427 | 0 | 0 | 53.274 | 31.546 | [5 empty] | 0 | -0.049 | 153 | 1.0805 | 0.95185 | 0.33644 | 0.23166 | 0.72019 | 66.6544
08/30/10 | 13:49 | 0 | 20.757 | 0 | 2 | 0 | 25.379 | 25.62 | 25.404 | 25.379 | 18.992 | 23.79 | 19.015 | 0 | 0 | 54.1 | 54.033 | 42.19 | 23.427 | 0 | 0 | 53.253 | 31.571 | [5 empty] | 0 | 0 | 154 | 1.0592 | 0.93165 | 0.33558 | 0.23166 | 0.69999 | 66.0845
08/30/10 | 13:50 | 0 | 20.733 | 0 | 2 | 0 | 25.33 | 25.573 | 25.379 | 25.355 | 18.892 | 23.815 | 18.844 | 0 | 0 | 54.077 | 54.033 | 42.166 | 23.427 | 0 | 0 | 53.206 | 31.571 | [5 empty] | 0 | -0.025 | 155 | 1.109 | 0.97898 | 0.3376 | 0.23166 | 0.74732 | 67.3852
08/30/10 | 13:51 | 0 | 20.733 | 0 | 1 | 0 | 25.259 | 25.524 | 25.379 | 25.308 | 19.535 | 23.861 | 19.141 | 0 | 0 | 54.077 | 54.009 | 42.166 | 23.427 | 0 | 0 | 53.297 | 31.595 | [5 empty] | 0 | -0.049 | 156 | 1.0225 | 0.89677 | 0.3341 | 0.23166 | 0.66511 | 65.0449
08/30/10 | 13:52 | 0 | 20.679 | 0 | 2 | 0 | 25.205 | 25.423 | 25.279 | 25.23 | 19.234 | 23.832 | 19.234 | 0 | 0 | 54.049 | 53.958 | 42.116 | 23.376 | 0 | 0 | 53.225 | 31.588 | [5 empty] | 0 | -0.025 | 157 | 0.99546 | 0.87103 | 0.333 | 0.23166 | 0.63937 | 64.2285
08/30/10 | 13:53 | 0 | 20.733 | 0 | 2 | 0 | 25.21 | 25.428 | 25.308 | 25.21 | 19.387 | 23.815 | 19.214 | 0 | 0 | 54.077 | 53.986 | 42.145 | 23.405 | 0 | 0 | 53.274 | 31.617 | [5 empty] | 0 | 0 | 158 | 1.0013 | 0.87656 | 0.33324 | 0.23166 | 0.6449 | 64.4078
08/30/10 | 13:54 | 0 | 20.703 | 0 | 1 | 0 | 25.134 | 25.374 | 25.254 | 25.23 | 22.533 | 23.736 | 19.209 | 0 | 0 | 54.049 | 53.935 | 42.162 | 23.398 | 0 | 0 | 53.269 | 31.588 | [5 empty] | 0 | -0.096 | 159 | 1.0027 | 0.87795 | 0.33329 | 0.23166 | 0.64629 | 64.4523
08/30/10 | 13:55 | 1 | 20.757 | 0 | 2 | 0 | 35.634 | 25.379 | 25.284 | 25.164 | 21.189 | 23.766 | 19.09 | 0 | 0 | 54.054 | 53.986 | 42.166 | 23.464 | 0 | 0 | 53.311 | 31.654 | [5 empty] | 20.757 | 10.47 | 160 | 1.0374 | 0.91089 | 0.3347 | 0.23166 | 0.67923 | 65.4746
08/30/10 | 13:56 | 0 | 20.806 | 0 | 2 | 0 | 33.405 | 25.958 | 25.259 | 25.21 | 19.782 | 23.815 | 19.09 | 0 | 0 | 54.103 | 54.012 | 42.193 | 23.501 | 0 | 0 | 53.367 | 31.691 | [5 empty] | 0 | 8.195 | 161 | 1.0374 | 0.91089 | 0.3347 | 0.23166 | 0.67923 | 65.4746
08/30/10 | 13:57 | 0 | 20.806 | 0 | 1 | 0 | 28.005 | 34.18 | 25.284 | 25.164 | 19.659 | 23.815 | 19.189 | 1 | 0 | 54.079 | 54.012 | 42.193 | 23.477 | 0 | 0 | 53.323 | 31.666 | [5 empty] | 0 | 2.841 | 162 | 1.0086 | 0.88348 | 0.33353 | 0.23166 | 0.65182 | 64.629
08/30/10 | 13:58 | 0 | 20.782 | 0 | 2 | 0 | 26.318 | 32.22 | 25.235 | 25.164 | 19.634 | 23.839 | 19.189 | 0 | 0 | 54.079 | 54.012 | 42.217 | 23.501 | 0 | 0 | 53.3 | 31.666 | [5 empty] | 0 | 1.154 | 163 | 1.0086 | 0.88348 | 0.33353 | 0.23166 | 0.65182 | 64.629
08/30/10 | 13:59 | 0 | 20.782 | 0 | 2 | 0 | 25.742 | 28.319 | 25.235 | 25.139 | 19.955 | 23.839 | 18.646 | 0 | 0 | 54.056 | 53.988 | 42.217 | 23.501 | 0 | 0 | 53.3 | 31.644 | [5 empty] | 0 | 0.603 | 164 | 1.1667 | 1.0338 | 0.33994 | 0.23166 | 0.80213 | 68.7527
08/30/10 | 14:00 | 0 | 20.782 | 0 | 1 | 0 | 25.477 | 26.706 | 25.284 | 25.09 | 19.264 | 23.815 | 18.598 | 0 | 0 | 54.079 | 53.988 | 42.217 | 23.477 | 0 | 0 | 53.323 | 31.644 | [5 empty] | 0 | 0.387 | 165 | 1.1807 | 1.0471 | 0.3405 | 0.23166 | 0.81541 | 69.0641
08/30/10 | 14:01 | 0 | 20.777 | 0 | 2 | 0 | 25.279 | 26.049 | 25.254 | 25.085 | 19.133 | 23.832 | 18.344 | 0 | 0 | 54.051 | 53.96 | 42.209 | 23.447 | 0 | 0 | 53.248 | 31.59 | [5 empty] | 0 | 0.194 | 166 | 1.2546 | 1.1174 | 0.3435 | 0.23166 | 0.88572 | 70.5963
08/30/10 | 14:02 | 0 | 20.752 | 0 | 2 | 0 | 25.181 | 25.784 | 25.279 | 25.11 | 22.893 | 23.832 | 18.319 | 0 | 0 | 54.051 | 53.96 | 42.188 | 23.423 | 0 | 0 | 53.181 | 31.59 | [5 empty] | 0 | 0.071 | 167 | 1.2619 | 1.1243 | 0.3438 | 0.23166 | 0.89264 | 70.7374
08/30/10 | 14:03 | 0 | 20.752 | 0 | 1 | 0 | 37.064 | 25.593 | 25.374 | 25.11 | 21.184 | 23.81 | 18.246 | 0 | 0 | 54.051 | 53.937 | 42.188 | 23.472 | 0 | 0 | 53.248 | 31.541 | [5 empty] | 0 | 11.954 | 168 | 1.2832 | 1.1445 | 0.34466 | 0.23166 | 0.91285 | 71.1403
08/30/10 | 14:04 | 0 | 20.728 | 0 | 2 | 0 | 33.515 | 26.532 | 25.448 | 25.181 | 19.158 | 23.881 | 18.419 | 0 | 0 | 54.051 | 53.937 | 42.209 | 23.472 | 0 | 0 | 53.272 | 31.59 | [5 empty] | 0 | 8.334 | 169 | 1.2328 | 1.0966 | 0.34262 | 0.23166 | 0.86496 | 70.163
08/30/10 | 14:05 | 0 | 20.777 | 0 | 2 | 0 | 28.025 | 35.56 | 25.495 | 25.254 | 19.95 | 23.832 | 18.344 | 1 | 0 | 54.051 | 53.96 | 42.14 | 23.496 | 0 | 0 | 53.204 | 31.59 | [5 empty] | 0 | 2.771 | 170 | 1.2546 | 1.1174 | 0.3435 | 0.23166 | 0.88572 | 70.5963
08/30/10 | 14:06 | 0 | 20.757 | 0 | 2 | 0 | 26.392 | 32.269 | 25.598 | 25.404 | 19.289 | 23.982 | 18.62 | 0 | 0 | 54.056 | 53.965 | 42.217 | 23.526 | 0 | 0 | 53.3 | 31.644 | [5 empty] | 0 | 0.988 | 171 | 1.1743 | 1.041 | 0.34024 | 0.23166 | 0.80932 | 68.9223
08/30/10 | 14:07 | 0 | 20.782 | 0 | 1 | 0 | 25.933 | 28.295 | 25.764 | 25.428 | 24.224 | 24.08 | 19.189 | 0 | 0 | 54.056 | 53.965 | 42.217 | 23.55 | 0 | 0 | 53.3 | 31.666 | [5 empty] | 0 | 0.505 | 172 | 1.0086 | 0.88348 | 0.33353 | 0.23166 | 0.65182 | 64.629
08/30/10 | 14:08 | 0 | 20.806 | 0 | 2 | 0 | 39.724 | 26.826 | 25.838 | 25.573 | 21.623 | 24.126 | 19.312 | 0 | 0 | 54.033 | 53.965 | 42.238 | 23.572 | 0 | 0 | 53.276 | 31.644 | [5 empty] | 0 | 14.151 | 173 | 0.97275 | 0.84944 | 0.33208 | 0.23166 | 0.61778 | 63.5087
08/30/10 | 14:09 | 0 | 20.806 | 0 | 2 | 0 | 32.933 | 28.609 | 25.838 | 25.693 | 19.905 | 24.224 | 19.51 | 1 | 0 | 54.056 | 53.942 | 42.286 | 23.55 | 0 | 0 | 53.232 | 31.644 | [5 empty] | 0 | 7.24 | 174 | 0.91509 | 0.79463 | 0.32974 | 0.23166 | 0.56297 | 61.5211
08/30/10 | 14:10 | 0 | 20.799 | 0 | 1 | 0 | 28.194 | 36.713 | 25.857 | 25.713 | 19.973 | 24.195 | 19.9 | 0 | 0 | 54.028 | 53.914 | 42.233 | 23.521 | 0 | 0 | 53.204 | 31.637 | [5 empty] | 0 | 2.481 | 175 | 0.80152 | 0.68668 | 0.32514 | 0.23166 | 0.45502 | 56.7696
08/30/10 | 14:11 | 0 | 20.799 | 0 | 2 | 0 | 26.843 | 32.046 | 25.953 | 25.735 | 20.073 | 24.242 | 19.95 | 0 | 0 | 54.028 | 53.914 | 42.233 | 23.521 | 0 | 0 | 53.157 | 31.637 | [5 empty] | 0 | 1.108 | 176 | 0.78696 | 0.67284 | 0.32455 | 0.23166 | 0.44118 | 56.0613
08/30/10 | 14:12 | 0 | 20.799 | 0 | 2 | 0 | 26.363 | 28.53 | 26.073 | 25.808 | 20.559 | 24.242 | 19.48 | 0 | 0 | 54.028 | 53.914 | 42.233 | 23.543 | 0 | 0 | 53.111 | 31.637 | [5 empty] | 0 | 0.555 | 177 | 0.92382 | 0.80294 | 0.3301 | 0.23166 | 0.57128 | 61.8382
08/30/10 | 14:13 | 0 | 20.821 | 0 | 1 | 0 | 26.169 | 27.231 | 26.169 | 25.879 | 19.85 | 24.219 | 19.332 | 1 | 0 | 54.028 | 53.89 | 42.233 | 23.521 | 0 | 0 | 53.134 | 31.59 | [5 empty] | 0 | 0.29 | 178 | 0.96692 | 0.8439 | 0.33184 | 0.23166 | 0.61224 | 63.3187
08/30/10 | 14:14 | 0 | 20.821 | 0 | 2 | 0 | 26.073 | 26.772 | 26.193 | 26.002 | 20.073 | 24.242 | 19.43 | 0 | 0 | 54.051 | 53.89 | 42.233 | 23.521 | 0 | 0 | 53.204 | 31.59 | [5 empty] | 0 | 0.071 | 179 | 0.93838 | 0.81678 | 0.33069 | 0.23166 | 0.58512 | 62.3536
08/30/10 | 14:15 | 0 | 20.821 | 0 | 2 | 0 | 26.073 | 26.507 | 26.338 | 26.024 | 19.802 | 24.195 | 19.234 | 0 | 0 | 54.028 | 53.89 | 42.257 | 23.496 | 0 | 0 | 53.122 | 31.514 | [5 empty] | 0 | 0.049 | 180 | 0.99546 | 0.87103 | 0.333 | 0.23166 | 0.63937 | 64.2285
08/30/10 | 14:16 | 0 | 20.75 | 0 | 2 | 0 | 26.046 | 26.311 | 26.336 | 26.046 | 19.478 | 24.119 | 18.786 | 0 | 0 | 53.935 | 53.797 | 42.138 | 23.396 | 0 | 0 | 53.108 | 31.539 | [5 empty] | 0 | 0 | 181 | 1.1259 | 0.99504 | 0.33829 | 0.23166 | 0.76337 | 67.8003
08/30/10 | 14:17 | 0 | 20.75 | 0 | 1 | 0 | 26.071 | 26.24 | 26.385 | 26.166 | 19.402 | 24.094 | 18.588 | 0 | 0 | 53.958 | 53.797 | 42.183 | 23.374 | 0 | 0 | 53.085 | 31.539 | [5 empty] | 0 | -0.095 | 182 | 1.1836 | 1.0498 | 0.34062 | 0.23166 | 0.81818 | 69.128
08/30/10 | 14:18 | 0 | 20.75 | 0 | 2 | 0 | 26.12 | 26.262 | 26.407 | 26.262 | 19.304 | 24.119 | 18.613 | 0 | 0 | 53.935 | 53.773 | 42.138 | 23.374 | 0 | 0 | 53.085 | 31.514 | [5 empty] | 0 | -0.142 | 183 | 1.1763 | 1.0429 | 0.34033 | 0.23166 | 0.81126 | 68.9675
08/30/10 | 14:19 | 0 | 20.774 | 1 | 2 | 0 | 26.191 | 26.262 | 26.336 | 26.311 | 19.181 | 24.143 | 18.613 | 0 | 0 | 53.935 | 53.773 | 42.138 | 23.396 | 0 | 0 | 53.085 | 31.514 | [5 empty] | 0 | -0.12 | 184 | 1.1763 | 1.0429 | 0.34033 | 0.23166 | 0.81126 | 68.9675
08/30/10 | 14:20 | 0 | 20.779 | 0 | 1 | 0 | 26.22 | 26.316 | 26.22 | 26.34 | 19.581 | 24.077 | 18.47 | 0 | 0 | 53.939 | 53.801 | 42.166 | 23.403 | 0 | 0 | 53.09 | 31.568 | [5 empty] | 0 | -0.12 | 185 | 1.2179 | 1.0825 | 0.34201 | 0.23166 | 0.85084 | 69.8595
08/30/10 | 14:21 | 0 | 20.75 | 0 | 2 | 0 | 26.215 | 26.36 | 26.095 | 26.24 | 19.231 | 23.974 | 18.54 | 0 | 0 | 53.911 | 53.773 | 42.162 | 23.374 | 0 | 0 | 53.041 | 31.514 | [5 empty] | 0 | -0.025 | 186 | 1.1976 | 1.0631 | 0.34119 | 0.23166 | 0.83147 | 69.4306
08/30/10 | 14:22 | 0 | 20.755 | 0 | 2 | 0 | 26.196 | 26.414 | 26.005 | 26.171 | 19.359 | 24.028 | 18.593 | 0 | 0 | 53.916 | 53.755 | 42.166 | 23.425 | 0 | 0 | 53.045 | 31.519 | [5 empty] | 0 | 0.025 | 187 | 1.1821 | 1.0485 | 0.34056 | 0.23166 | 0.8168 | 69.0961
08/30/10 | 14:23 | 0 | 20.75 | 0 | 2 | 0 | 26.12 | 26.385 | 25.975 | 26.046 | 18.935 | 23.903 | 18.663 | 0 | 0 | 53.865 | 53.75 | 42.09 | 23.42 | 0 | 0 | 52.971 | 31.514 | [5 empty] | 0 | 0.074 | 188 | 1.1617 | 1.0291 | 0.33974 | 0.23166 | 0.79742 | 68.6406
08/30/10 | 14:24 | 0 | 20.75 | 0 | 1 | 0 | 26.071 | 26.336 | 25.951 | 25.902 | 19.206 | 23.95 | 19.058 | 0 | 0 | 53.865 | 53.727 | 42.162 | 23.42 | 0 | 0 | 52.971 | 31.49 | [5 empty] | 0 | 0.169 | 189 | 1.0467 | 0.91975 | 0.33508 | 0.23166 | 0.68809 | 65.7379
08/30/10 | 14:25 | 0 | 20.75 | 0 | 2 | 0 | 25.975 | 26.262 | 25.926 | 25.877 | 19.354 | 24.023 | 19.279 | 0 | 0 | 53.844 | 53.706 | 42.114 | 23.42 | 0 | 0 | 53.017 | 31.514 | [5 empty] | 0 | 0.098 | 190 | 0.98236 | 0.85857 | 0.33247 | 0.23166 | 0.62691 | 63.8173
08/30/10 | 14:26 | 0 | 20.755 | 0 | 2 | 0 | 25.882 | 26.22 | 25.906 | 25.882 | 19.211 | 24.028 | 19.877 | 0 | 0 | 53.872 | 53.755 | 42.119 | 23.474 | 0 | 0 | 53.069 | 31.544 | [5 empty] | 0 | 0 | 191 | 0.80822 | 0.69305 | 0.32541 | 0.23166 | 0.46139 | 57.0869
08/30/10 | 14:27 | 0 | 20.779 | 0 | 2 | 0 | 25.882 | 26.1 | 25.906 | 25.882 | 19.681 | 24.004 | 19.779 | 0 | 0 | 53.848 | 53.71 | 42.143 | 23.45 | 0 | 0 | 53.045 | 31.544 | [5 empty] | 0 | 0 | 192 | 0.83676 | 0.72017 | 0.32657 | 0.23166 | 0.48851 | 58.3818
08/30/10 | 14:28 | 0 | 20.779 | 0 | 1 | 0 | 25.786 | 26.005 | 25.882 | 25.86 | 19.779 | 23.933 | 19.284 | 0 | 0 | 53.848 | 53.71 | 42.143 | 23.45 | 0 | 0 | 53.069 | 31.568 | [5 empty] | 0 | -0.074 | 193 | 0.9809 | 0.85719 | 0.33241 | 0.23166 | 0.62553 | 63.7709
08/30/10 | 14:29 | 0 | 20.755 | 0 | 2 | 0 | 25.762 | 25.98 | 25.811 | 25.786 | 19.334 | 23.884 | 19.088 | 0 | 0 | 53.848 | 53.687 | 42.119 | 23.45 | 0 | 0 | 53.09 | 31.568 | [5 empty] | 0 | -0.024 | 194 | 1.038 | 0.91144 | 0.33472 | 0.23166 | 0.67978 | 65.4911
08/30/10 | 14:30 | 0 | 20.75 | 0 | 2 | 0 | 25.686 | 25.902 | 25.661 | 25.732 | 19.676 | 23.805 | 18.884 | 0 | 0 | 53.797 | 53.659 | 42.114 | 23.396 | 0 | 0 | 53.041 | 31.539 | [5 empty] | 0 | -0.046 | 195 | 1.0974 | 0.96791 | 0.33713 | 0.23166 | 0.73625 | 67.0915
08/30/10 | 14:31 | 0 | 20.779 | 0 | 1 | 0 | 25.666 | 25.906 | 25.642 | 25.715 | 19.508 | 23.788 | 18.693 | 0 | 0 | 53.825 | 53.687 | 42.119 | 23.403 | 0 | 0 | 53.022 | 31.568 | [5 empty] | 0 | -0.049 | 196 | 1.153 | 1.0208 | 0.33938 | 0.23166 | 0.78912 | 68.4405
08/30/10 | 14:32 | 0 | 20.75 | 0 | 2 | 0 | 25.588 | 25.853 | 25.612 | 25.612 | 19.131 | 23.783 | 18.439 | 0 | 0 | 53.773 | 53.636 | 42.09 | 23.396 | 0 | 0 | 53.041 | 31.539 | [5 empty] | 0 | -0.024 | 197 | 1.227 | 1.0911 | 0.34238 | 0.23166 | 0.85942 | 70.0449
08/30/10 | 14:33 | 0 | 20.804 | 0 | 2 | 0 | 25.546 | 25.835 | 25.571 | 25.546 | 18.816 | 23.739 | 18.371 | 0 | 0 | 53.801 | 53.64 | 42.119 | 23.403 | 0 | 0 | 53.069 | 31.544 | [5 empty] | 0 | 0 | 198 | 1.2468 | 1.1099 | 0.34318 | 0.23166 | 0.87825 | 70.4421
08/30/10 | 14:34 | 0 | 20.75 | 0 | 2 | 0 | 25.443 | 25.757 | 25.492 | 25.468 | 18.465 | 23.685 | 18.143 | 0 | 0 | 53.75 | 53.612 | 42.066 | 23.374 | 0 | 0 | 52.994 | 31.514 | [5 empty] | 0 | -0.025 | 199 | 1.3132 | 1.173 | 0.34587 | 0.23166 | 0.94136 | 71.6865
08/30/10 | 14:35 | 0 | 20.75 | 0 | 1 | 0 | 25.396 | 25.686 | 25.443 | 25.443 | 18.563 | 23.589 | 17.921 | 0 | 0 | 53.75 | 53.612 | 42.09 | 23.374 | 0 | 0 | 53.017 | 31.477 | [5 empty] | 0 | -0.047 | 200 | 1.3778 | 1.2345 | 0.34849 | 0.23166 | 1.0028 | 72.7829
08/30/10 | 14:36 | 0 | 20.767 | 0 | 2 | 0 | 26.811 | 25.654 | 25.485 | 25.389 | 24.45 | 23.656 | 17.939 | 0 | 0 | 53.766 | 53.629 | 42.083 | 23.437 | 0 | 0 | 53.057 | 31.531 | [5 empty] | 0 | 1.422 | 201 | 1.3726 | 1.2295 | 0.34828 | 0.23166 | 0.99782 | 72.6979
08/30/10 | 14:37 | 0 | 20.762 | 0 | 2 | 0 | 38.107 | 25.6 | 25.384 | 25.384 | 18.972 | 23.577 | 17.836 | 0 | 0 | 53.762 | 53.601 | 42.078 | 23.408 | 0 | 0 | 53.029 | 31.502 | [5 empty] | 0 | 12.723 | 202 | 1.4026 | 1.258 | 0.3495 | 0.23166 | 1.0263 | 73.176
08/30/10 | 14:38 | 0 | 20.743 | 0 | 2 | 0 | 29.942 | 31.097 | 25.365 | 25.365 | 18.457 | 23.582 | 17.766 | 0 | 0 | 53.766 | 53.608 | 42.107 | 23.415 | 0 | 0 | 53.034 | 31.531 | [5 empty] | 0 | 4.577 | 203 | 1.4229 | 1.2774 | 0.35032 | 0.23166 | 1.0457 | 73.4894
08/30/10 | 14:39 | 0 | 20.743 | 0 | 1 | 0 | 26.956 | 34.493 | 25.365 | 25.318 | 18.138 | 23.631 | 17.74 | 0 | 0 | 53.743 | 53.608 | 42.083 | 23.415 | 0 | 0 | 53.034 | 31.507 | [5 empty] | 0 | 1.638 | 204 | 1.4305 | 1.2846 | 0.35063 | 0.23166 | 1.0529 | 73.6036
08/30/10 | 14:40 | 0 | 20.792 | 0 | 2 | 0 | 26.063 | 29.533 | 25.365 | 25.318 | 22.452 | 23.68 | 17.866 | 1 | 0 | 53.766 | 53.608 | 42.107 | 23.437 | 0 | 0 | 53.01 | 31.556 | [5 empty] | 0 | 0.745 | 205 | 1.3938 | 1.2497 | 0.34914 | 0.23166 | 1.018 | 73.0389
08/30/10 | 14:41 | 0 | 20.767 | 0 | 2 | 0 | 37.103 | 27.196 | 25.365 | 25.269 | 21.655 | 23.702 | 18.185 | 0 | 0 | 53.743 | 53.608 | 42.107 | 23.462 | 0 | 0 | 52.987 | 31.556 | [5 empty] | 0 | 11.834 | 206 | 1.3009 | 1.1614 | 0.34538 | 0.23166 | 0.92973 | 71.4668
08/30/10 | 14:42 | 0 | 20.792 | 0 | 2 | 0 | 33.412 | 27.701 | 25.414 | 25.269 | 18.877 | 23.656 | 18.211 | 0 | 0 | 53.743 | 53.584 | 42.131 | 23.437 | 0 | 0 | 52.964 | 31.531 | [5 empty] | 0 | 8.143 | 207 | 1.2934 | 1.1542 | 0.34507 | 0.23166 | 0.92253 | 71.3287
08/30/10 | 14:43 | 0 | 20.792 | 0 | 1 | 0 | 28.064 | 36.208 | 25.414 | 25.293 | 18.927 | 23.702 | 18.409 | 1 | 0 | 53.743 | 53.584 | 42.131 | 23.462 | 0 | 0 | 53.01 | 31.531 | [5 empty] | 0 | 2.771 | 208 | 1.2357 | 1.0994 | 0.34273 | 0.23166 | 0.86773 | 70.2217
08/30/10 | 14:44 | 0 | 20.767 | 0 | 2 | 0 | 26.473 | 31.894 | 25.509 | 25.269 | 18.728 | 23.751 | 18.482 | 0 | 0 | 53.722 | 53.561 | 42.131 | 23.462 | 0 | 0 | 53.034 | 31.507 | [5 empty] | 0 | 1.204 | 209 | 1.2144 | 1.0792 | 0.34187 | 0.23166 | 0.84752 | 69.787
08/30/10 | 14:45 | 0 | 20.767 | 0 | 2 | 0 | 25.894 | 28.209 | 25.607 | 25.34 | 19.148 | 23.825 | 18.63 | 0 | 0 | 53.722 | 53.561 | 42.131 | 23.486 | 0 | 0 | 53.08 | 31.531 | [5 empty] | 0 | 0.554 | 210 | 1.1713 | 1.0382 | 0.34013 | 0.23166 | 0.80656 | 68.8573
08/30/10 | 14:46 | 1 | 20.792 | 0 | 2 | 0 | 26.618 | 26.836 | 25.75 | 25.414 | 24.931 | 23.847 | 18.829 | 0 | 0 | 53.722 | 53.584 | 42.107 | 23.511 | 0 | 0 | 53.057 | 31.556 | [5 empty] | 20.792 | 1.204 | 211 | 1.1134 | 0.98313 | 0.33778 | 0.23166 | 0.75147 | 67.4938
08/30/10 | 14:47 | 0 | 20.792 | 0 | 2 | 0 | 37.925 | 26.304 | 25.799 | 25.534 | 20.063 | 23.847 | 18.977 | 1 | 0 | 53.722 | 53.584 | 42.131 | 23.486 | 0 | 0 | 53.034 | 31.58 | [5 empty] | 0 | 12.391 | 212 | 1.0703 | 0.94217 | 0.33603 | 0.23166 | 0.71051 | 66.384
08/30/10 | 14:48 | 0 | 20.814 | 0 | 1 | 0 | 30.112 | 31.387 | 25.992 | 25.607 | 19.915 | 23.847 | 19.173 | 0 | 0 | 53.722 | 53.561 | 42.107 | 23.486 | 0 | 0 | 53.034 | 31.605 | [5 empty] | 0 | 4.505 | 213 | 1.0132 | 0.88791 | 0.33372 | 0.23166 | 0.65625 | 64.7689
08/30/10 | 14:49 | 0 | 20.814 | 0 | 2 | 0 | 27.292 | 34.589 | 26.088 | 25.75 | 19.742 | 23.871 | 19.297 | 0 | 0 | 53.743 | 53.538 | 42.131 | 23.486 | 0 | 0 | 52.964 | 31.605 | [5 empty] | 0 | 1.542 | 214 | 0.97711 | 0.85359 | 0.33226 | 0.23166 | 0.62193 | 63.6497
08/30/10 | 14:50 | 0 | 20.836 | 0 | 2 | 0 | 26.473 | 29.773 | 26.184 | 25.894 | 19.742 | 23.896 | 19.47 | 0 | 0 | 53.722 | 53.538 | 42.131 | 23.511 | 0 | 0 | 52.964 | 31.58 | [5 empty] | 0 | 0.579 | 215 | 0.92674 | 0.8057 | 0.33021 | 0.23166 | 0.57404 | 61.9425
08/30/10 | 14:51 | 0 | 20.836 | 0 | 2 | 0 | 26.233 | 27.557 | 26.377 | 25.992 | 19.767 | 23.896 | 19.716 | 0 | 0 | 53.743 | 53.514 | 42.107 | 23.511 | 0 | 0 | 52.896 | 31.58 | [5 empty] | 0 | 0.241 | 216 | 0.8551 | 0.73761 | 0.32731 | 0.23166 | 0.50595 | 59.1686
08/30/10 | 14:52 | 0 | 20.836 | 0 | 1 | 0 | 26.208 | 26.836 | 26.448 | 26.137 | 19.89 | 23.967 | 19.865 | 1 | 0 | 53.699 | 53.538 | 42.131 | 23.511 | 0 | 0 | 52.919 | 31.556 | [5 empty] | 0 | 0.071 | 217 | 0.81171 | 0.69637 | 0.32555 | 0.23166 | 0.46471 | 57.2503
08/30/10 | 14:53 | 0 | 20.86 | 0 | 2 | 0 | 26.184 | 26.593 | 26.473 | 26.328 | 20.237 | 23.92 | 19.767 | 0 | 0 | 53.722 | 53.514 | 42.154 | 23.486 | 0 | 0 | 52.919 | 31.556 | [5 empty] | 0 | -0.144 | 218 | 0.84025 | 0.72349 | 0.32671 | 0.23166 | 0.49183 | 58.5343
08/30/10 | 14:54 | 0 | 20.86 | 0 | 2 | 0 | 26.257 | 26.497 | 26.568 | 26.377 | 20.038 | 23.967 | 19.915 | 0 | 0 | 53.699 | 53.514 | 42.107 | 23.511 | 0 | 0 | 52.849 | 31.556 | [5 empty] | 0 | -0.12 | 219 | 0.79715 | 0.68253 | 0.32496 | 0.23166 | 0.45087 | 56.5598
08/30/10 | 14:55 | 0 | 20.892 | 0 | 1 | 0 | 26.36 | 26.529 | 26.6 | 26.505 | 20.34 | 23.952 | 19.774 | 0 | 0 | 53.706 | 53.545 | 42.138 | 23.518 | 0 | 0 | 52.88 | 31.563 | [5 empty] | 0 | -0.145 | 220 | 0.83821 | 0.72156 | 0.32663 | 0.23166 | 0.4899 | 58.4455
08/30/10 | 14:56 | 0 | 20.833 | 0 | 2 | 0 | 26.301 | 26.47 | 26.542 | 26.495 | 20.282 | 23.869 | 19.689 | 0 | 0 | 53.647 | 53.44 | 42.078 | 23.484 | 0 | 0 | 52.821 | 31.504 | [5 empty] | 0 | -0.194 | 221 | 0.86296 | 0.74508 | 0.32763 | 0.23166 | 0.51342 | 59.4955
08/30/10 | 14:57 | 0 | 20.865 | 0 | 2 | 0 | 26.404 | 26.549 | 26.527 | 26.527 | 20.603 | 23.852 | 19.747 | 0 | 0 | 53.678 | 53.47 | 42.109 | 23.491 | 0 | 0 | 52.828 | 31.536 | [5 empty] | 0 | -0.123 | 222 | 0.84607 | 0.72903 | 0.32695 | 0.23166 | 0.49737 | 58.7857
08/30/10 | 14:58 | 0 | 20.89 | 0 | 1 | 0 | 26.453 | 26.549 | 26.502 | 26.478 | 20.242 | 23.781 | 19.674 | 0 | 0 | 53.678 | 53.47 | 42.088 | 23.467 | 0 | 0 | 52.828 | 31.512 | [5 empty] | 0 | -0.025 | 223 | 0.86733 | 0.74924 | 0.32781 | 0.23166 | 0.51758 | 59.6746
08/30/10 | 14:59 | 0 | 20.865 | 0 | 2 | 0 | 26.429 | 26.598 | 26.382 | 26.502 | 20.141 | 23.756 | 19.551 | 0 | 0 | 53.654 | 53.47 | 42.133 | 23.467 | 0 | 0 | 52.828 | 31.512 | [5 empty] | 0 | -0.073 | 224 | 0.90315 | 0.78328 | 0.32926 | 0.23166 | 0.55162 | 61.0778
08/30/10 | 15:00 | 0 | 20.841 | 0 | 1 | 0 | 26.382 | 26.622 | 26.262 | 26.429 | 19.551 | 23.781 | 19.279 | 0 | 0 | 53.631 | 53.447 | 42.109 | 23.442 | 0 | 0 | 52.828 | 31.487 | [5 empty] | 0 | -0.047 | 225 | 0.98236 | 0.85857 | 0.33247 | 0.23166 | 0.62691 | 63.8173
08/30/10 | 15:01 | 0 | 20.865 | 0 | 2 | 0 | 26.382 | 26.647 | 26.213 | 26.309 | 20.094 | 23.732 | 19.03 | 0 | 0 | 53.608 | 53.426 | 42.064 | 23.418 | 0 | 0 | 52.852 | 31.487 | [5 empty] | 0 | 0.073 | 226 | 1.0549 | 0.9275 | 0.33541 | 0.23166 | 0.69584 | 65.9645
08/30/10 | 15:02 | 0 | 20.841 | 0 | 1 | 0 | 26.333 | 26.502 | 26.188 | 26.262 | 19.525 | 23.66 | 19.229 | 0 | 0 | 53.584 | 53.447 | 42.064 | 23.442 | 0 | 0 | 52.828 | 31.512 | [5 empty] | 0 | 0.071 | 227 | 0.99692 | 0.87241 | 0.33306 | 0.23166 | 0.64075 | 64.2735
08/30/10 | 15:03 | 0 | 20.819 | 0 | 2 | 0 | 26.213 | 26.573 | 26.117 | 26.213 | 19.254 | 23.682 | 19.055 | 0 | 0 | 53.584 | 53.379 | 42.088 | 23.418 | 0 | 0 | 52.784 | 31.463 | [5 empty] | 0 | 0 | 228 | 1.0476 | 0.92058 | 0.33511 | 0.23166 | 0.68892 | 65.7623
08/30/10 | 15:04 | 0 | 20.85 | 0 | 1 | 0 | 26.171 | 26.534 | 26.149 | 26.171 | 19.163 | 23.692 | 19.063 | 0 | 0 | 53.594 | 53.409 | 42.095 | 23.45 | 0 | 0 | 52.768 | 31.495 | [5 empty] | 0 | 0 | 229 | 1.0453 | 0.91836 | 0.33502 | 0.23166 | 0.6867 | 65.6971
08/30/10 | 15:05 | 0 | 20.819 | 0 | 2 | 0 | 26.093 | 26.404 | 26.019 | 26.068 | 19.377 | 23.636 | 18.711 | 0 | 0 | 53.54 | 53.379 | 42.064 | 23.418 | 0 | 0 | 52.784 | 31.463 | [5 empty] | 0 | 0.025 | 230 | 1.1478 | 1.0158 | 0.33917 | 0.23166 | 0.78413 | 68.3189
08/30/10 | 15:06 | 0 | 20.85 | 0 | 1 | 0 | 26.076 | 26.39 | 26.005 | 26.051 | 19.088 | 23.668 | 18.791 | 0 | 0 | 53.57 | 53.409 | 42.071 | 23.45 | 0 | 0 | 52.814 | 31.519 | [5 empty] | 0 | 0.025 | 231 | 1.1245 | 0.99365 | 0.33823 | 0.23166 | 0.76199 | 67.765
08/30/10 | 15:07 | 0 | 20.85 | 0 | 2 | 0 | 26.027 | 26.316 | 25.884 | 25.98 | 19.113 | 23.643 | 18.495 | 0 | 0 | 53.57 | 53.363 | 42.071 | 23.45 | 0 | 0 | 52.768 | 31.544 | [5 empty] | 0 | 0.047 | 232 | 1.2107 | 1.0756 | 0.34172 | 0.23166 | 0.84392 | 69.708
08/30/10 | 15:08 | 0 | 20.873 | 0 | 1 | 0 | 25.955 | 26.245 | 25.86 | 25.884 | 18.892 | 23.594 | 18.668 | 0 | 0 | 53.547 | 53.363 | 42.095 | 23.45 | 0 | 0 | 52.814 | 31.519 | [5 empty] | 0 | 0.071 | 233 | 1.1603 | 1.0277 | 0.33968 | 0.23166 | 0.79604 | 68.6074
08/30/10 | 15:09 | 0 | 20.85 | 0 | 2 | 0 | 25.906 | 26.196 | 25.786 | 25.86 | 18.643 | 23.619 | 18.718 | 0 | 0 | 53.547 | 53.363 | 42.071 | 23.427 | 0 | 0 | 52.835 | 31.519 | [5 empty] | 0 | 0.046 | 234 | 1.1457 | 1.0139 | 0.33909 | 0.23166 | 0.7822 | 68.2713
08/30/10 | 15:10 | 0 | 20.841 | 0 | 1 | 0 | 25.779 | 26.044 | 25.708 | 25.708 | 18.563 | 23.54 | 18.759 | 0 | 0 | 53.493 | 53.332 | 42.04 | 23.418 | 0 | 0 | 52.805 | 31.512 | [5 empty] | 0 | 0.071 | 235 | 1.1338 | 1.0025 | 0.3386 | 0.23166 | 0.77085 | 67.9893
08/30/10 | 15:11 | 0 | 20.828 | 0 | 2 | 0 | 25.74 | 26.076 | 25.74 | 25.74 | 18.842 | 23.619 | 19.015 | 0 | 0 | 53.524 | 53.339 | 42.047 | 23.45 | 0 | 0 | 52.835 | 31.544 | [5 empty] | 0 | 0 | 236 | 1.0592 | 0.93165 | 0.33558 | 0.23166 | 0.69999 | 66.0845
08/30/10 | 15:12 | 0 | 20.85 | 0 | 1 | 0 | 25.691 | 26.005 | 25.691 | 25.666 | 19.46 | 23.643 | 19.334 | 0 | 0 | 53.524 | 53.339 | 42.047 | 23.45 | 0 | 0 | 52.835 | 31.544 | [5 empty] | 0 | 0.025 | 237 | 0.96634 | 0.84335 | 0.33182 | 0.23166 | 0.61169 | 63.2996
08/30/10 | 15:13 | 0 | 20.882 | 0 | 2 | 0 | 25.674 | 25.963 | 25.698 | 25.649 | 19.319 | 23.675 | 19.616 | 0 | 0 | 53.554 | 53.349 | 42.054 | 23.506 | 0 | 0 | 52.866 | 31.575 | [5 empty] | 0 | 0.025 | 238 | 0.88422 | 0.76529 | 0.32849 | 0.23166 | 0.53363 | 60.3504
08/30/10 | 15:14 | 0 | 20.828 | 0 | 1 | 0 | 25.595 | 25.884 | 25.595 | 25.642 | 19.533 | 23.594 | 19.779 | 0 | 0 | 53.477 | 53.295 | 42.047 | 23.474 | 0 | 0 | 52.835 | 31.519 | [5 empty] | 0 | -0.047 | 239 | 0.83676 | 0.72017 | 0.32657 | 0.23166 | 0.48851 | 58.3818
08/30/10 | 15:15 | 0 | 20.85 | 0 | 2 | 0 | 25.521 | 25.811 | 25.595 | 25.595 | 19.656 | 23.572 | 19.732 | 0 | 0 | 53.5 | 53.295 | 42.047 | 23.45 | 0 | 0 | 52.835 | 31.544 | [5 empty] | 0 | -0.074 | 240 | 0.85044 | 0.73318 | 0.32712 | 0.23166 | 0.50152 | 58.972
08/30/10 | 15:16 | 0 | 20.855 | 0 | 1 | 0 | 25.526 | 25.791 | 25.548 | 25.548 | 19.488 | 23.646 | 19.611 | 0 | 0 | 53.484 | 53.323 | 42.052 | 23.479 | 0 | 0 | 52.842 | 31.595 | [5 empty] | 0 | -0.022 | 241 | 0.88568 | 0.76668 | 0.32855 | 0.23166 | 0.53501 | 60.4075
08/30/10 | 15:17 | 0 | 20.855 | 0 | 2 | 0 | 25.453 | 25.742 | 25.526 | 25.502 | 19.634 | 23.621 | 19.463 | 0 | 0 | 53.484 | 53.3 | 42.028 | 23.454 | 0 | 0 | 52.842 | 31.549 | [5 empty] | 0 | -0.049 | 242 | 0.92877 | 0.80764 | 0.3303 | 0.23166 | 0.57598 | 62.0152
08/30/10 | 15:18 | 0 | 20.887 | 0 | 1 | 0 | 25.46 | 25.725 | 25.534 | 25.509 | 19.716 | 23.631 | 19.445 | 0 | 0 | 53.538 | 53.33 | 42.083 | 23.511 | 0 | 0 | 52.873 | 31.602 | [5 empty] | 0 | -0.049 | 243 | 0.93402 | 0.81262 | 0.33051 | 0.23166 | 0.58096 | 62.2006
08/30/10 | 15:19 | 0 | 20.855 | 0 | 2 | 0 | 25.357 | 25.671 | 25.428 | 25.428 | 19.882 | 23.621 | 19.51 | 0 | 0 | 53.461 | 53.279 | 42.052 | 23.454 | 0 | 0 | 52.796 | 31.571 | [5 empty] | 0 | -0.071 | 244 | 0.91509 | 0.79463 | 0.32974 | 0.23166 | 0.56297 | 61.5211
08/30/10 | 15:20 | 0 | 20.887 | 0 | 1 | 0 | 25.357 | 25.622 | 25.428 | 25.404 | 19.488 | 23.621 | 19.191 | 0 | 0 | 53.461 | 53.255 | 42.052 | 23.454 | 0 | 0 | 52.819 | 31.549 | [5 empty] | 0 | -0.047 | 245 | 1.008 | 0.88293 | 0.33351 | 0.23166 | 0.65127 | 64.6114
08/30/10 | 15:21 | 0 | 20.877 | 0 | 2 | 0 | 25.308 | 25.573 | 25.404 | 25.357 | 19.561 | 23.575 | 19.214 | 0 | 0 | 53.461 | 53.255 | 42.028 | 23.454 | 0 | 0 | 52.772 | 31.549 | [5 empty] | 0 | -0.049 | 246 | 1.0013 | 0.87656 | 0.33324 | 0.23166 | 0.6449 | 64.4078
08/30/10 | 15:22 | 0 | 20.855 | 0 | 1 | 0 | 25.284 | 25.526 | 25.357 | 25.333 | 19.412 | 23.646 | 18.942 | 0 | 0 | 53.437 | 53.255 | 42.028 | 23.454 | 0 | 0 | 52.796 | 31.595 | [5 empty] | 0 | -0.049 | 247 | 1.0805 | 0.95185 | 0.33644 | 0.23166 | 0.72019 | 66.6544
08/30/10 | 15:23 | 0 | 20.877 | 0 | 2 | 0 | 25.237 | 25.477 | 25.333 | 25.284 | 19.191 | 23.621 | 18.869 | 0 | 0 | 53.437 | 53.232 | 42.028 | 23.454 | 0 | 0 | 52.751 | 31.62 | [5 empty] | 0 | -0.047 | 248 | 1.1017 | 0.97206 | 0.33731 | 0.23166 | 0.7404 | 67.2024
08/30/10 | 15:24 | 0 | 20.887 | 0 | 1 | 0 | 25.22 | 25.509 | 25.365 | 25.269 | 19.666 | 23.606 | 18.827 | 0 | 0 | 53.468 | 53.262 | 42.083 | 23.462 | 0 | 0 | 52.735 | 31.602 | [5 empty] | 0 | -0.049 | 249 | 1.114 | 0.98369 | 0.3378 | 0.23166 | 0.75203 | 67.5082
08/30/10 | 15:25 | 0 | 20.855 | 0 | 2 | 0 | 25.164 | 25.404 | 25.308 | 25.188 | 19.51 | 23.575 | 18.648 | 0 | 0 | 53.414 | 53.232 | 42.028 | 23.454 | 0 | 0 | 52.728 | 31.62 | [5 empty] | 0 | -0.024 | 250 | 1.1661 | 1.0332 | 0.33991 | 0.23166 | 0.80157 | 68.7395
08/30/10 | 15:26 | 0 | 20.887 | 0 | 1 | 0 | 29.989 | 25.46 | 25.316 | 25.244 | 25.004 | 23.557 | 18.482 | 0 | 0 | 53.4 | 53.262 | 41.966 | 23.388 | 0 | 0 | 52.803 | 31.627 | [5 empty] | 0 | 4.745 | 251 | 1.2144 | 1.0792 | 0.34187 | 0.23166 | 0.84752 | 69.787
08/30/10 | 15:27 | 0 | 20.855 | 0 | 1 | 0 | 39.255 | 25.357 | 25.237 | 25.188 | 19.659 | 23.55 | 18.374 | 0 | 0 | 53.393 | 53.185 | 42.028 | 23.43 | 0 | 0 | 52.705 | 31.571 | [5 empty] | 0 | 14.067 | 252 | 1.2459 | 1.1091 | 0.34315 | 0.23166 | 0.87742 | 70.4248
08/30/10 | 15:28 | 0 | 20.855 | 0 | 2 | 0 | 30.487 | 29.741 | 25.164 | 25.139 | 19.759 | 23.599 | 18.251 | 0 | 0 | 53.393 | 53.185 | 41.982 | 23.43 | 0 | 0 | 52.728 | 31.571 | [5 empty] | 0 | 5.348 | 253 | 1.2817 | 1.1431 | 0.3446 | 0.23166 | 0.91146 | 71.1131
08/30/10 | 15:29 | 0 | 20.855 | 0 | 1 | 0 | 27.164 | 36.201 | 25.213 | 25.092 | 18.967 | 23.575 | 18.203 | 0 | 0 | 53.37 | 53.185 | 41.982 | 23.454 | 0 | 0 | 52.681 | 31.571 | [5 empty] | 0 | 2.072 | 254 | 1.2957 | 1.1564 | 0.34516 | 0.23166 | 0.92475 | 71.3714
08/30/10 | 15:30 | 0 | 20.855 | 0 | 2 | 0 | 26.081 | 31.644 | 25.164 | 25.117 | 19.043 | 23.621 | 18.08 | 1 | 0 | 53.346 | 53.209 | 41.982 | 23.479 | 0 | 0 | 52.728 | 31.571 | [5 empty] | 0 | 0.964 | 255 | 1.3315 | 1.1905 | 0.34662 | 0.23166 | 0.9588 | 72.0085
08/30/10 | 15:31 | 0 | 20.909 | 0 | 1 | 0 | 25.654 | 28.206 | 25.291 | 25.051 | 18.952 | 23.606 | 18.113 | 0 | 0 | 53.4 | 53.192 | 42.037 | 23.511 | 0 | 0 | 52.735 | 31.602 | [5 empty] | 0 | 0.603 | 256 | 1.3219 | 1.1813 | 0.34623 | 0.23166 | 0.94966 | 71.8409
08/30/10 | 15:32 | 0 | 20.863 | 0 | 2 | 0 | 25.629 | 26.809 | 25.195 | 25.1 | 24.401 | 23.678 | 18.012 | 0 | 0 | 53.423 | 53.192 | 42.083 | 23.533 | 0 | 0 | 52.712 | 31.627 | [5 empty] | 0 | 0.529 | 257 | 1.3513 | 1.2093 | 0.34742 | 0.23166 | 0.97762 | 72.3462
08/30/10 | 15:33 | 0 | 20.855 | 1 | 1 | 1 | 40.219 | 26.152 | 25.139 | 25.019 | 19.264 | 23.646 | 17.979 | 0 | 0 | 53.37 | 53.185 | 42.028 | 23.479 | 0 | 0 | 52.634 | 31.571 | [5 empty] | 0 | 15.2 | 258 | 1.3609 | 1.2184 | 0.34781 | 0.23166 | 0.98675 | 72.5065
08/30/10 | 15:34 | 0 | 20.855 | 0 | 2 | 0 | 31.933 | 27.62 | 25.164 | 25.019 | 18.648 | 23.67 | 17.954 | 0 | 0 | 53.393 | 53.141 | 42.028 | 23.454 | 0 | 0 | 52.658 | 31.549 | [5 empty] | 0 | 6.914 | 0 | 1.3682 | 1.2253 | 0.3481 | 0.23166 | 0.99367 | 72.6265
08/30/10 | 15:35 | 0 | 20.855 | 0 | 1 | 0 | 27.596 | 35.777 | 25.333 | 24.994 | 18.967 | 23.744 | 18.03 | 1 | 0 | 53.393 | 53.185 | 42.006 | 23.501 | 0 | 0 | 52.634 | 31.546 | [5 empty] | 0 | 2.602 | 1 | 1.3461 | 1.2043 | 1.34 | 1.2245 | -0.020194 | -1.5002
08/30/10 | 15:36 | 0 | 20.85 | 0 | 2 | 0 | 26.22 | 32.591 | 25.389 | 25.029 | 23.222 | 23.776 | 18.236 | 0 | 0 | 53.4 | 53.171 | 42.013 | 23.511 | 0 | 0 | 52.644 | 31.556 | [5 empty] | 0 | 1.191 | 2 | 1.2861 | 1.1473 | 1.3376 | 1.2245 | -0.077215 | -6.0039
08/30/10 | 15:37 | 0 | 20.841 | 0 | 1 | 0 | 36.679 | 28.665 | 25.534 | 25.124 | 21.993 | 23.8 | 18.311 | 0 | 0 | 53.4 | 53.171 | 42.013 | 23.511 | 0 | 0 | 52.665 | 31.556 | [5 empty] | 0 | 11.555 | 3 | 1.2642 | 1.1265 | 1.3367 | 1.2245 | -0.097975 | -7.7497
08/30/10 | 15:38 | 0 | 20.841 | 0 | 2 | 0 | 36.232 | 27.27 | 25.799 | 25.269 | 19.473 | 23.871 | 18.485 | 1 | 0 | 53.377 | 53.125 | 42.013 | 23.511 | 0 | 0 | 52.644 | 31.531 | [5 empty] | 0 | 10.963 | 4 | 1.2136 | 1.0784 | 1.3347 | 1.2245 | -0.14614 | -12.042
08/30/10 | 15:39 | 0 | 20.863 | 0 | 1 | 0 | 29.268 | 34.589 | 25.992 | 25.414 | 19.397 | 23.896 | 18.731 | 0 | 0 | 53.353 | 53.148 | 42.013 | 23.56 | 0 | 0 | 52.665 | 31.509 | [5 empty] | 0 | 3.854 | 5 | 1.1419 | 1.0103 | 1.3318 | 1.2245 | -0.21423 | -18.7604
08/30/10 | 15:40 | 0 | 20.841 | 0 | 2 | 0 | 26.98 | 35.457 | 26.161 | 25.678 | 19.249 | 23.945 | 18.731 | 0 | 0 | 53.377 | 53.125 | 42.013 | 23.535 | 0 | 0 | 52.644 | 31.531 | [5 empty] | 0 | 1.302 | 6 | 1.1419 | 1.0103 | 1.3318 | 1.2245 | -0.21423 | -18.7604
08/30/10 | 15:41 | 0 | 20.841 | 0 | 1 | 0 | 26.328 | 30.423 | 26.328 | 25.872 | 19.372 | 23.969 | 18.927 | 0 | 0 | 53.4 | 53.125 | 42.037 | 23.56 | 0 | 0 | 52.688 | 31.531 | [5 empty] | 0 | 0.456 | 7 | 1.0849 | 0.95601 | 1.3295 | 1.2245 | -0.26848 | -24.7483
08/30/10 | 15:42 | 0 | 20.863 | 0 | 2 | 0 | 26.186 | 27.944 | 26.571 | 26.063 | 19.618 | 23.994 | 19.126 | 0 | 0 | 53.33 | 53.101 | 41.966 | 23.511 | 0 | 0 | 52.665 | 31.556 | [5 empty] | 0 | 0.123 | 8 | 1.0269 | 0.90092 | 1.3271 | 1.2245 | -0.32357 | -31.5088
08/30/10 | 15:43 | 0 | 20.863 | 0 | 1 | 0 | 26.186 | 27.005 | 26.667 | 26.208 | 19.571 | 24.04 | 19.199 | 1 | 0 | 53.377 | 53.125 | 42.037 | 23.56 | 0 | 0 | 52.644 | 31.605 | [5 empty] | 0 | -0.022 | 9 | 1.0057 | 0.88072 | 1.3262 | 1.2245 | -0.34377 | -34.1841
08/30/10 | 15:44 | 0 | 20.863 | 0 | 2 | 0 | 26.233 | 26.716 | 26.738 | 26.426 | 19.719 | 24.04 | 19.422 | 0 | 0 | 53.4 | 53.125 | 42.037 | 23.56 | 0 | 0 | 52.574 | 31.605 | [5 empty] | 0 | -0.193 | 10 | 0.94071 | 0.81899 | 1.3236 | 1.2245 | -0.4055 | -43.1055
08/30/10 | 15:45 | 0 | 20.863 | 0 | 2 | 0 | 26.328 | 26.595 | 26.836 | 26.546 | 19.447 | 24.09 | 19.495 | 0 | 0 | 53.377 | 53.101 | 42.037 | 23.535 | 0 | 0 | 52.597 | 31.605 | [5 empty] | 0 | -0.218 | 11 | 0.91946 | 0.79878 | 1.3227 | 1.2245 | -0.42571 | -46.2997
08/30/10 | 15:46 | 0 | 20.919 | 0 | 1 | 0 | 26.507 | 26.581 | 26.941 | 26.676 | 19.53 | 24.099 | 19.581 | 0 | 0 | 53.409 | 53.134 | 42.047 | 23.594 | 0 | 0 | 52.606 | 31.615 | [5 empty] | 0 | -0.169 | 12 | 0.89441 | 0.77498 | 1.3217 | 1.2245 | -0.44951 | -50.2576
08/30/10 | 15:47 | 0 | 20.885 | 0 | 2 | 0 | 26.522 | 26.595 | 26.907 | 26.787 | 19.669 | 24.114 | 19.596 | 0 | 0 | 53.353 | 53.101 | 42.037 | 23.535 | 0 | 0 | 52.506 | 31.556 | [5 empty] | 0 | -0.265 | 13 | 0.89004 | 0.77083 | 1.3216 | 1.2245 | -0.45366 | -50.9708
08/30/10 | 15:48 | 0 | 20.85 | 0 | 1 | 0 | 26.652 | 26.652 | 26.821 | 26.821 | 19.654 | 24.028 | 19.581 | 0 | 0 | 53.386 | 53.111 | 42.047 | 23.57 | 0 | 0 | 52.539 | 31.566 | [5 empty] | 0 | -0.169 | 14 | 0.89441 | 0.77498 | 1.3217 | 1.2245 | -0.44951 | -50.2576
08/30/10 | 15:49 | 0 | 20.885 | 0 | 2 | 0 | 26.691 | 26.738 | 26.762 | 26.811 | 19.669 | 24.016 | 19.372 | 0 | 0 | 53.353 | 53.078 | 42.013 | 23.535 | 0 | 0 | 52.459 | 31.556 | [5 empty] | 0 | -0.12 | 15 | 0.95527 | 0.83283 | 1.3242 | 1.2245 | -0.39166 | -40.9997
08/30/10 | 15:50 | 0 | 20.919 | 0 | 1 | 0 | 26.75 | 26.87 | 26.581 | 26.821 | 20.272 | 24.028 | 19.284 | 0 | 0 | 53.342 | 53.066 | 42.047 | 23.545 | 0 | 0 | 52.539 | 31.566 | [5 empty] | 0 | -0.071 | 16 | 0.9809 | 0.85719 | 1.3252 | 1.2245 | -0.3673 | -37.4453
08/30/10 | 15:51 | 0 | 20.919 | 0 | 2 | 0 | 26.725 | 26.917 | 26.461 | 26.676 | 19.679 | 24.004 | 19.136 | 0 | 0 | 53.342 | 53.087 | 42.047 | 23.545 | 0 | 0 | 52.539 | 31.544 | [5 empty] | 0 | 0.049 | 17 | 1.024 | 0.89816 | 1.327 | 1.2245 | -0.32633 | -31.8687
08/30/10 | 15:52 | 0 | 20.885 | 0 | 1 | 0 | 26.667 | 26.86 | 26.402 | 26.556 | 19.606 | 24.004 | 19.284 | 0 | 0 | 53.342 | 53.087 | 42.071 | 23.545 | 0 | 0 | 52.539 | 31.566 | [5 empty] | 0 | 0.111 | 18 | 0.9809 | 0.85719 | 1.3252 | 1.2245 | -0.3673 | -37.4453
08/30/10 | 15:53 | 0 | 20.909 | 0 | 2 | 0 | 26.546 | 26.882 | 26.353 | 26.402 | 19.372 | 23.849 | 19.075 | 0 | 0 | 53.309 | 53.055 | 42.037 | 23.486 | 0 | 0 | 52.529 | 31.531 | [5 empty] | 0 | 0.144 | 19 | 1.0418 | 0.91504 | 1.3277 | 1.2245 | -0.30945 | -29.7045
08/30/10 | 15:54 | 0 | 20.919 | 0 | 1 | 0 | 26.461 | 26.87 | 26.316 | 26.363 | 19.382 | 23.884 | 19.161 | 0 | 0 | 53.318 | 53.066 | 42.071 | 23.57 | 0 | 0 | 52.606 | 31.544 | [5 empty] | 0 | 0.098 | 20 | 1.0167 | 0.89124 | 1.3267 | 1.2245 | -0.33325 | -32.7775
08/30/10 | 15:55 | 0 | 20.919 | 0 | 2 | 0 | 26.34 | 26.772 | 26.291 | 26.316 | 19.631 | 23.906 | 19.136 | 0 | 0 | 53.318 | 53.066 | 42.071 | 23.545 | 0 | 0 | 52.583 | 31.544 | [5 empty] | 0 | 0.024 | 21 | 1.024 | 0.89816 | 1.327 | 1.2245 | -0.32633 | -31.8687
08/30/10 | 15:56 | 0 | 20.919 | 0 | 1 | 0 | 26.196 | 26.654 | 26.245 | 26.245 | 20.392 | 23.859 | 19.136 | 0 | 0 | 53.297 | 53.045 | 42.047 | 23.545 | 0 | 0 | 52.585 | 31.544 | [5 empty] | 0 | -0.049 | 22 | 1.024 | 0.89816 | 1.327 | 1.2245 | -0.32633 | -31.8687
08/30/10 | 15:57 | 0 | 20.899 | 0 | 2 | 0 | 26.171 | 26.556 | 26.245 | 26.245 | 19.779 | 23.835 | 19.458 | 0 | 0 | 53.297 | 53.045 | 42.047 | 23.545 | 0 | 0 | 52.585 | 31.593 | [5 empty] | 0 | -0.074 | 23 | 0.93023 | 0.80903 | 1.3232 | 1.2245 | -0.41546 | -44.6625
08/30/10 | 15:58 | 0 | 20.919 | 0 | 1 | 0 | 26.122 | 26.461 | 26.171 | 26.22 | 19.656 | 23.81 | 19.458 | 0 | 0 | 53.274 | 53.022 | 41.977 | 23.521 | 0 | 0 | 52.562 | 31.568 | [5 empty] | 0 | -0.098 | 24 | 0.93023 | 0.80903 | 1.3232 | 1.2245 | -0.41546 | -44.6625
08/30/10 | 15:59 | 0 | 20.899 | 0 | 2 | 0 | 26.1 | 26.387 | 26.1 | 26.147 | 20.537 | 23.859 | 19.334 | 0 | 0 | 53.227 | 52.999 | 42.047 | 23.521 | 0 | 0 | 52.585 | 31.519 | [5 empty] | 0 | -0.047 | 25 | 0.96634 | 0.84335 | 1.3246 | 1.2245 | -0.38114 | -39.4417
08/30/10 | 16:00 | 0 | 20.899 | 0 | 1 | 0 | 26.051 | 26.34 | 26.002 | 26.1 | 20.968 | 23.754 | 19.153 | 0 | 0 | 53.197 | 52.945 | 41.97 | 23.489 | 0 | 0 | 52.578 | 31.512 | [5 empty] | 0 | -0.049 | 26 | 1.019 | 0.89345 | 1.3268 | 1.2245 | -0.33104 | -32.4853
08/30/10 | 16:01 | 0 | 20.868 | 0 | 2 | 0 | 25.946 | 26.235 | 25.924 | 25.97 | 19.895 | 23.682 | 19.055 | 0 | 0 | 53.197 | 52.968 | 41.946 | 23.467 | 0 | 0 | 52.532 | 31.512 | [5 empty] | 0 | -0.024 | 27 | 1.0476 | 0.92058 | 1.3279 | 1.2245 | -0.30391 | -29.0109
08/30/10 | 16:02 | 0 | 20.899 | 0 | 1 | 0 | 25.931 | 26.245 | 25.882 | 25.955 | 19.754 | 23.714 | 18.864 | 0 | 0 | 53.204 | 52.975 | 42.025 | 23.499 | 0 | 0 | 52.494 | 31.568 | [5 empty] | 0 | -0.024 | 28 | 1.1032 | 0.97344 | 1.3302 | 1.2245 | -0.25104 | -22.756
08/30/10 | 16:03 | 0 | 20.944 | 0 | 1 | 0 | 25.882 | 26.196 | 25.835 | 25.882 | 19.581 | 23.643 | 18.741 | 0 | 0 | 53.227 | 52.952 | 42.001 | 23.474 | 0 | 0 | 52.471 | 31.519 | [5 empty] | 0 | 0 | 29 | 1.139 | 1.0075 | 1.3316 | 1.2245 | -0.217 | -19.0513
08/30/10 | 16:04 | 0 | 20.899 | 0 | 2 | 0 | 25.737 | 26.076 | 25.786 | 25.811 | 19.211 | 23.619 | 18.741 | 0 | 0 | 53.204 | 52.952 | 42.001 | 23.499 | 0 | 0 | 52.471 | 31.495 | [5 empty] | 0 | -0.074 | 30 | 1.139 | 1.0075 | 1.3316 | 1.2245 | -0.217 | -19.0513
08/30/10 | 16:05 | 0 | 20.899 | 0 | 1 | 0 | 25.737 | 26.076 | 25.762 | 25.762 | 19.211 | 23.619 | 18.691 | 0 | 0 | 53.181 | 52.929 | 41.977 | 23.499 | 0 | 0 | 52.471 | 31.495 | [5 empty] | 0 | -0.025 | 31 | 1.1536 | 1.0213 | 1.3322 | 1.2245 | -0.20316 | -17.6111
08/30/10 | 16:06 | 0 | 20.899 | 0 | 2 | 0 | 25.666 | 26.002 | 25.691 | 25.713 | 19.161 | 23.594 | 18.618 | 0 | 0 | 53.16 | 52.929 | 41.977 | 23.474 | 0 | 0 | 52.494 | 31.47 | [5 empty] | 0 | -0.047 | 32 | 1.1748 | 1.0415 | 1.3331 | 1.2245 | -0.18295 | -15.5725
08/30/10 | 16:07 | 0 | 20.899 | 0 | 1 | 0 | 25.617 | 25.978 | 25.666 | 25.642 | 19.359 | 23.57 | 18.568 | 0 | 0 | 53.16 | 52.929 | 41.954 | 23.499 | 0 | 0 | 52.494 | 31.544 | [5 empty] | 0 | -0.025 | 33 | 1.1894 | 1.0554 | 1.3337 | 1.2245 | -0.16911 | -14.2183
08/30/10 | 16:08 | 0 | 20.951 | 0 | 2 | 0 | 25.624 | 25.914 | 25.674 | 25.649 | 19.415 | 23.602 | 18.495 | 0 | 0 | 53.16 | 52.929 | 42.001 | 23.521 | 0 | 0 | 52.518 | 31.568 | [5 empty] | 0 | -0.025 | 34 | 1.2107 | 1.0756 | 1.3345 | 1.2245 | -0.14891 | -12.2996
08/30/10 | 16:09 | 0 | 20.899 | 0 | 1 | 0 | 25.521 | 25.857 | 25.568 | 25.568 | 19.111 | 23.545 | 18.593 | 0 | 0 | 53.136 | 52.884 | 41.954 | 23.499 | 0 | 0 | 52.518 | 31.544 | [5 empty] | 0 | -0.047 | 35 | 1.1821 | 1.0485 | 1.3334 | 1.2245 | -0.17603 | -14.8912
08/30/10 | 16:10 | 0 | 20.875 | 0 | 2 | 0 | 25.448 | 25.786 | 25.521 | 25.546 | 18.94 | 23.57 | 18.542 | 0 | 0 | 53.136 | 52.884 | 41.977 | 23.499 | 0 | 0 | 52.448 | 31.495 | [5 empty] | 0 | -0.098 | 36 | 1.197 | 1.0626 | 1.334 | 1.2245 | -0.16192 | -13.5271
08/30/10 | 16:11 | 0 | 20.931 | 0 | 1 | 0 | 25.458 | 25.745 | 25.529 | 25.458 | 18.799 | 23.506 | 18.429 | 0 | 0 | 53.167 | 52.915 | 42.009 | 23.53 | 0 | 0 | 52.478 | 31.526 | [5 empty] | 0 | 0 | 37 | 1.2299 | 1.0939 | 1.3353 | 1.2245 | -0.13064 | -10.622
08/30/10 | 16:12 | 0 | 20.899 | 0 | 2 | 0 | 25.377 | 25.691 | 25.472 | 25.448 | 18.716 | 23.425 | 18.346 | 0 | 0 | 53.113 | 52.884 | 41.954 | 23.499 | 0 | 0 | 52.424 | 31.544 | [5 empty] | 0 | -0.071 | 38 | 1.254 | 1.1168 | 1.3363 | 1.2245 | -0.10766 | -8.5852
08/30/10 | 16:13 | 0 | 20.875 | 0 | 1 | 0 | 25.328 | 25.666 | 25.401 | 25.352 | 18.791 | 23.45 | 18.198 | 0 | 0 | 53.136 | 52.861 | 41.906 | 23.499 | 0 | 0 | 52.471 | 31.519 | [5 empty] | 0 | -0.024 | 39 | 1.2971 | 1.1578 | 1.3381 | 1.2245 | -0.066696 | -5.1418
08/30/10 | 16:14 | 0 | 20.899 | 0 | 2 | 0 | 25.281 | 25.593 | 25.401 | 25.328 | 18.889 | 23.474 | 18.198 | 0 | 0 | 53.113 | 52.861 | 41.906 | 23.474 | 0 | 0 | 52.401 | 31.519 | [5 empty] | 0 | -0.047 | 40 | 1.2971 | 1.1578 | 1.3381 | 1.2245 | -0.066696 | -5.1418
08/30/10 | 16:15 | 0 | 20.899 | 0 | 1 | 0 | 25.257 | 25.546 | 25.328 | 25.303 | 18.542 | 23.425 | 18.123 | 0 | 0 | 53.113 | 52.838 | 41.906 | 23.499 | 0 | 0 | 52.401 | 31.495 | [5 empty] | 0 | -0.046 | 41 | 1.319 | 1.1786 | 1.3389 | 1.2245 | -0.045936 | -3.4827
08/30/10 | 16:16 | 0 | 20.912 | 0 | 2 | 0 | 25.222 | 25.487 | 25.342 | 25.271 | 22.861 | 23.44 | 18.08 | 0 | 0 | 51.327 | 52.817 | 42.028 | 23.501 | 0 | 0 | 52.359 | 31.499 | [5 empty] | 0 | -0.049 | 42 | 1.3315 | 1.1905 | 1.3394 | 1.2245 | -0.034034 | -2.556
08/30/10 | 16:17 | 1 | 20.899 | 0 | 14 | 0 | 46.58 | 25.428 | 28.68 | 41.676 | 44.631 | 23.405 | 18.102 | 1 | 0 | 48.643 | 52.268 | 44.54 | 23.501 | 0 | 0 | 52.312 | 31.016 | [5 empty] | 20.899 | 4.904 | 43 | 1.3251 | 1.1844 | 1.3392 | 1.2245 | -0.040123 | -3.028
08/30/10 | 16:18 | 1 | 20.855 | 0 | 15 | 0 | 59.349 | 25.382 | 35.753 | 50.387 | 56.859 | 23.405 | 17.954 | 4 | 0 | 59.28 | 51.741 | 51.717 | 23.501 | 0 | 0 | 52.382 | 30.825 | [5 empty] | 20.855 | 8.962 | 44 | 1.3682 | 1.2253 | 1.3409 | 1.2245 | 0.000843 | 0.061614
08/30/10 | 16:19 | 1 | 20.899 | 1 | 15 | 0 | 67.53 | 25.428 | 41.511 | 56.547 | 58.742 | 23.501 | 17.954 | 1 | 0 | 67.372 | 51.923 | 57.039 | 23.55 | 0 | 0 | 52.382 | 34.062 | [5 empty] | 20.899 | 10.983 | 45 | 1.3682 | 1.2253 | 1.3409 | 1.2245 | 0.000843 | 0.061614
08/30/10 | 16:20 | 1 | 20.899 | 0 | 14 | 0 | 71.506 | 25.428 | 44.862 | 60.246 | 61.186 | 23.454 | 17.906 | 0 | 0 | 71.396 | 52.702 | 60.223 | 23.575 | 0 | 0 | 52.382 | 37.327 | [5 empty] | 20.899 | 11.26 | 46 | 1.3822 | 1.2386 | 1.3415 | 1.2245 | 0.014129 | 1.0223
08/30/10 | 16:21 | 1 | 20.877 | 0 | 15 | 0 | 73.154 | 25.428 | 46.673 | 62.418 | 63.45 | 23.477 | 17.881 | 1 | 0 | 73.089 | 53.757 | 62.172 | 23.575 | 0 | 0 | 52.473 | 39.679 | [5 empty] | 20.877 | 10.736 | 47 | 1.3895 | 1.2455 | 1.3418 | 1.2245 | 0.021049 | 1.5149
08/30/10 | 16:22 | 1 | 20.877 | 0 | 15 | 1 | 73.836 | 25.453 | 47.887 | 63.742 | 64.953 | 23.477 | 17.954 | 0 | 1 | 73.946 | 54.789 | 63.472 | 23.621 | 0 | 0 | 52.726 | 41.37 | [5 empty] | 20.877 | 10.094 | 48 | 1.3682 | 1.2253 | 1.3409 | 1.2245 | 0.000843 | 0.061614
08/30/10 | 16:23 | 0 | 20.877 | 0 | 12 | 0 | 74.033 | 30.173 | 46.856 | 64.616 | 64.75 | 23.526 | 17.954 | 0 | 0 | 74.274 | 55.776 | 64.346 | 23.621 | 0 | 0 | 53.001 | 42.709 | [5 empty] | 0 | 9.417 | 0 | 1.3682 | 1.2253 | 1.3409 | 1.2245 | 0.000843 | 0.061614
08/30/10 | 16:24 | 0 | 20.877 | 0 | 1 | 0 | 77.461 | 61.702 | 31.811 | 64.438 | 46.926 | 23.501 | 18.055 | 0 | 0 | 72.275 | 56.613 | 63.45 | 23.67 | 0 | 0 | 53.482 | 42.968 | [5 empty] | 0 | 13.023 | 1 | 1.3388 | 1.1974 | 0.44312 | 0.32787 | 0.86951 | 64.9475
08/30/10 | 16:25 | 0 | 20.877 | 0 | 2 | 0 | 69.465 | 68.937 | 27.451 | 54.285 | 39.231 | 23.67 | 18.203 | 0 | 0 | 69.487 | 57.128 | 60.111 | 23.67 | 0 | 0 | 53.78 | 42.662 | [5 empty] | 0 | 15.18 | 2 | 1.2957 | 1.1564 | 0.44137 | 0.32787 | 0.82854 | 63.9461
08/30/10 | 16:26 | 0 | 20.877 | 0 | 2 | 0 | 64.997 | 72.188 | 26.176 | 36.012 | 34.015 | 23.911 | 18.547 | 1 | 0 | 67.441 | 57.421 | 56.501 | 23.719 | 0 | 0 | 54.261 | 42.31 | [5 empty] | 0 | 28.985 | 3 | 1.1955 | 1.0612 | 0.43731 | 0.32787 | 0.73332 | 61.3395
08/30/10 | 16:27 | 0 | 20.899 | 0 | 1 | 0 | 54.973 | 67.372 | 25.718 | 28.8 | 32.439 | 24.175 | 18.696 | 0 | 0 | 65.962 | 57.621 | 53.757 | 23.744 | 0 | 0 | 54.56 | 41.863 | [5 empty] | 0 | 26.173 | 4 | 1.1521 | 1.0199 | 0.43556 | 0.32787 | 0.69208 | 60.0697
08/30/10 | 16:28 | 0 | 20.848 | 0 | 0 | 0 | 50.588 | 65.262 | 25.664 | 27.326 | 29.783 | 24.411 | 18.593 | 0 | 0 | 64.88 | 57.751 | 51.666 | 23.736 | 0 | 0 | 54.761 | 41.434 | [5 empty] | 0 | 23.262 | 5 | 1.1821 | 1.0485 | 0.43677 | 0.32787 | 0.72059 | 60.9574
08/30/10 | 16:29 | 0 | 20.848 | 0 | 0 | 0 | 51.229 | 64.319 | 25.784 | 28.241 | 28.074 | 24.725 | 18.889 | 0 | 0 | 64.207 | 57.863 | 50.221 | 23.761 | 0 | 0 | 54.945 | 41.083 | [5 empty] | 0 | 22.988 | 6 | 1.0959 | 0.96652 | 0.43328 | 0.32787 | 0.63866 | 58.2756
08/30/10 | 16:30 | 0 | 20.877 | 0 | 0 | 0 | 52.084 | 63.607 | 25.982 | 29.354 | 28.68 | 24.923 | 19.116 | 0 | 0 | 63.696 | 57.98 | 49.126 | 23.815 | 0 | 0 | 55.134 | 40.781 | [5 empty] | 0 | 22.73 | 7 | 1.0298 | 0.90369 | 0.4306 | 0.32787 | 0.57582 | 55.9148
08/30/10 | 16:31 | 0 | 20.877 | 0 | 0 | 0 | 52.772 | 63.294 | 26.103 | 30.416 | 26.032 | 25.043 | 19.339 | 0 | 0 | 63.294 | 58.071 | 48.233 | 23.839 | 0 | 0 | 55.272 | 40.478 | [5 empty] | 0 | 22.356 | 8 | 0.96488 | 0.84196 | 0.42797 | 0.32787 | 0.5141 | 53.2806
08/30/10 | 16:32 | 0 | 20.855 | 0 | 0 | 0 | 53.253 | 63.203 | 26.078 | 31.306 | 26.488 | 25.114 | 19.535 | 0 | 0 | 62.957 | 58.114 | 47.682 | 23.835 | 0 | 0 | 55.379 | 40.143 | [5 empty] | 0 | 21.947 | 9 | 0.90781 | 0.78771 | 0.42566 | 0.32787 | 0.45984 | 50.6542
08/30/10 | 16:33 | 0 | 20.877 | 0 | 0 | 0 | 53.713 | 63.114 | 26.176 | 32.054 | 25.453 | 25.139 | 19.561 | 0 | 0 | 62.687 | 58.183 | 47.292 | 23.886 | 0 | 0 | 55.454 | 39.937 | [5 empty] | 0 | 21.659 | 10 | 0.90024 | 0.78052 | 0.42535 | 0.32787 | 0.45265 | 50.2808
08/30/10 | 16:34 | 0 | 20.877 | 0 | 0 | 0 | 54.103 | 62.913 | 26.127 | 32.606 | 24.994 | 25.043 | 19.535 | 0 | 0 | 62.464 | 58.226 | 47.063 | 23.886 | 0 | 0 | 55.477 | 39.679 | [5 empty] | 0 | 21.497 | 11 | 0.90781 | 0.78771 | 0.42566 | 0.32787 | 0.45984 | 50.6542
08/30/10 | 16:35 | 0 | 20.877 | 0 | 0 | 0 | 54.399 | 62.509 | 26.176 | 32.981 | 25.622 | 24.994 | 19.412 | 0 | 0 | 62.24 | 58.249 | 46.879 | 23.935 | 0 | 0 | 55.545 | 39.442 | [5 empty] | 0 | 21.418 | 12 | 0.94363 | 0.82176 | 0.42711 | 0.32787 | 0.49389 | 52.3396
08/30/10 | 16:36 | 0 | 20.899 | 0 | 0 | 0 | 54.604 | 62.014 | 26.171 | 33.424 | 25.906 | 24.992 | 19.334 | 0 | 0 | 61.991 | 58.292 | 46.739 | 23.955 | 0 | 0 | 55.613 | 39.229 | [5 empty] | 0 | 21.18 | 13 | 0.96634 | 0.84335 | 0.42803 | 0.32787 | 0.51548 | 53.3436
08/30/10 | 16:37 | 0 | 20.899 | 0 | 0 | 0 | 54.695 | 61.295 | 26.196 | 33.589 | 22.967 | 24.918 | 19.508 | 0 | 0 | 61.88 | 58.358 | 46.669 | 23.955 | 0 | 0 | 55.659 | 39.016 | [5 empty] | 0 | 21.106 | 14 | 0.91567 | 0.79519 | 0.42597 | 0.32787 | 0.46732 | 51.0355
08/30/10 | 16:38 | 0 | 20.899 | 0 | 0 | 0 | 49.101 | 60.378 | 26.245 | 29.906 | 20.657 | 24.918 | 19.136 | 0 | 0 | 61.677 | 58.381 | 46.578 | 23.979 | 0 | 0 | 55.68 | 38.83 | [5 empty] | 0 | 19.195 | 15 | 1.024 | 0.89816 | 0.43036 | 0.32787 | 0.57029 | 55.6922
08/30/10 | 16:39 | 0 | 20.875 | 0 | 2 | 0 | 39.791 | 56.07 | 26.436 | 27.086 | 20.681 | 24.918 | 19.236 | 0 | 0 | 61.453 | 58.381 | 46.417 | 24.004 | 0 | 0 | 55.704 | 38.641 | [5 empty] | 0 | 12.705 | 16 | 0.99488 | 0.87048 | 0.42918 | 0.32787 | 0.54261 | 54.5401
08/30/10 | 16:40 | 0 | 20.843 | 0 | 2 | 0 | 32.618 | 48.611 | 26.524 | 26.284 | 21.01 | 24.985 | 19.153 | 0 | 0 | 61.2 | 58.329 | 46.249 | 23.972 | 0 | 0 | 55.704 | 38.476 | [5 empty] | 0 | 6.334 | 17 | 1.019 | 0.89345 | 0.43016 | 0.32787 | 0.56558 | 55.501
08/30/10 | 16:41 | 1 | 20.899 | 0 | 0 | 0 | 30.506 | 44.881 | 26.532 | 26.171 | 28.268 | 25.063 | 18.915 | 0 | 0 | 61.095 | 58.381 | 46.188 | 23.979 | 0 | 0 | 55.774 | 38.311 | [5 empty] | 20.899 | 4.335 | 18 | 1.0884 | 0.95933 | 0.43297 | 0.32787 | 0.63146 | 58.0198
08/30/10 | 16:42 | 0 | 20.875 | 0 | 2 | 0 | 39.839 | 37.512 | 26.436 | 26.22 | 22.751 | 25.232 | 18.816 | 0 | 0 | 60.914 | 58.404 | 46.05 | 23.979 | 0 | 0 | 55.75 | 38.148 | [5 empty] | 0 | 13.619 | 19 | 1.1172 | 0.98673 | 0.43414 | 0.32787 | 0.65886 | 58.9754
08/30/10 | 16:43 | 0 | 20.875 | 0 | 2 | 0 | 32.553 | 34.457 | 26.63 | 26.196 | 21.642 | 25.328 | 18.791 | 0 | 0 | 60.78 | 58.381 | 45.959 | 23.979 | 0 | 0 | 55.774 | 37.983 | [5 empty] | 0 | 6.357 | 20 | 1.1245 | 0.99365 | 0.43444 | 0.32787 | 0.66578 | 59.209
08/30/10 | 16:44 | 0 | 20.919 | 0 | 1 | 0 | 28.846 | 38.031 | 28.243 | 26.171 | 21.208 | 25.328 | 18.864 | 0 | 0 | 60.625 | 58.338 | 45.798 | 23.979 | 0 | 0 | 55.818 | 37.842 | [5 empty] | 0 | 2.675 | 21 | 1.1032 | 0.97344 | 0.43357 | 0.32787 | 0.64558 | 58.5183
08/30/10 | 16:45 | 0 | 20.875 | 0 | 2 | 0 | 27.618 | 32.907 | 30.315 | 26.75 | 20.001 | 25.426 | 18.716 | 0 | 0 | 60.533 | 58.404 | 45.822 | 24.004 | 0 | 0 | 55.774 | 37.701 | [5 empty] | 0 | 0.868 | 22 | 1.1463 | 1.0144 | 0.43532 | 0.32787 | 0.68654 | 59.892
08/30/10 | 16:46 | 0 | 20.899 | 1 | 2 | 0 | 27.255 | 29.712 | 31.593 | 28.604 | 20.051 | 25.401 | 18.766 | 0 | 0 | 60.444 | 58.358 | 45.798 | 23.979 | 0 | 0 | 55.818 | 37.583 | [5 empty] | 0 | -1.349 | 23 | 1.1317 | 1.0006 | 0.43473 | 0.32787 | 0.6727 | 59.4396
08/30/10 | 16:47 | 0 | 20.875 | 0 | 1 | 0 | 27.64 | 28.437 | 32.363 | 30.435 | 20.051 | 25.426 | 18.987 | 0 | 0 | 60.31 | 58.338 | 45.798 | 24.004 | 0 | 0 | 55.818 | 37.466 | [5 empty] | 0 | -2.795 | 24 | 1.0674 | 0.9394 | 0.43212 | 0.32787 | 0.61153 | 57.2923
08/30/10 | 16:48 | 0 | 20.875 | 0 | 2 | 0 | 28.967 | 28.027 | 31.735 | 31.713 | 19.779 | 25.448 | 18.94 | 0 | 0 | 60.264 | 58.315 | 45.868 | 23.979 | 0 | 0 | 55.727 | 37.349 | [5 empty] | 0 | -2.746 | 25 | 1.0811 | 0.95241 | 0.43268 | 0.32787 | 0.62454 | 57.7704
08/30/10 | 16:49 | 0 | 20.875 | 0 | 2 | 0 | 30.386 | 28.412 | 30.845 | 32.024 | 20.826 | 25.377 | 18.889 | 0 | 0 | 60.175 | 58.292 | 45.845 | 24.004 | 0 | 0 | 55.774 | 37.253 | [5 empty] | 0 | -1.638 | 26 | 1.0959 | 0.96652 | 0.43328 | 0.32787 | 0.63866 | 58.2756
08/30/10 | 16:50 | 0 | 20.899 | 0 | 2 | 0 | 31.423 | 29.543 | 30.121 | 31.399 | 20.296 | 25.303 | 19.088 | 0 | 0 | 60.086 | 58.269 | 45.889 | 23.979 | 0 | 0 | 55.795 | 37.112 | [5 empty] | 0 | 0.024 | 27 | 1.038 | 0.91144 | 0.43093 | 0.32787 | 0.58357 | 56.2223
08/30/10 | 16:51 | 0 | 20.899 | 0 | 1 | 0 | 31.664 | 30.749 | 29.641 | 30.506 | 20.345 | 25.281 | 19.211 | 0 | 0 | 59.974 | 58.247 | 45.889 | 24.004 | 0 | 0 | 55.795 | 37.019 | [5 empty] | 0 | 1.158 | 28 | 1.0022 | 0.8774 | 0.42948 | 0.32787 | 0.54953 | 54.8344
08/30/10 | 16:52 | 0 | 20.899 | 0 | 2 | 0 | 31.205 | 31.593 | 29.376 | 29.881 | 20.367 | 25.208 | 19.236 | 0 | 0 | 59.883 | 58.247 | 45.959 | 24.004 | 0 | 0 | 55.841 | 36.926 | [5 empty] | 0 | 1.324 | 29 | 0.99488 | 0.87048 | 0.42918 | 0.32787 | 0.54261 | 54.5401
08/30/10 | 16:53 | 0 | 20.931 | 0 | 2 | 0 | 30.516 | 31.72 | 29.408 | 29.432 | 20.642 | 25.19 | 19.465 | 0 | 0 | 59.757 | 58.254 | 45.99 | 24.036 | 0 | 0 | 55.895 | 36.839 | [5 empty] | 0 | 1.084 | 30 | 0.92819 | 0.80709 | 0.42648 | 0.32787 | 0.47922 | 51.6293
08/30/10 | 16:54 | 0 | 20.931 | 0 | 2 | 0 | 29.938 | 31.262 | 29.504 | 29.288 | 21.459 | 25.119 | 19.392 | 0 | 0 | 59.623 | 58.254 | 46.013 | 24.011 | 0 | 0 | 55.872 | 36.744 | [5 empty] | 0 | 0.65 | 31 | 0.94945 | 0.82729 | 0.42734 | 0.32787 | 0.49943 | 52.6016
08/30/10 | 16:55 | 0 | 20.899 | 0 | 1 | 0 | 29.496 | 30.629 | 29.472 | 29.278 | 20.586 | 25.063 | 19.259 | 0 | 0 | 59.413 | 58.18 | 46.027 | 24.004 | 0 | 0 | 55.911 | 36.595 | [5 empty] | 0 | 0.218 | 32 | 0.98818 | 0.86411 | 0.42891 | 0.32787 | 0.53624 | 54.2655
08/30/10 | 16:56 | 0 | 20.89 | 0 | 2 | 0 | 29.317 | 30.087 | 29.533 | 29.366 | 20.551 | 25.053 | 19.498 | 0 | 0 | 59.267 | 58.192 | 46.018 | 24.018 | 0 | 0 | 55.923 | 36.517 | [5 empty] | 0 | -0.049 | 33 | 0.91858 | 0.79795 | 0.42609 | 0.32787 | 0.47008 | 51.175
08/30/10 | 16:57 | 0 | 20.912 | 0 | 2 | 0 | 29.293 | 29.751 | 29.388 | 29.437 | 20.407 | 24.908 | 19.473 | 0 | 0 | 59.155 | 58.192 | 46.041 | 24.018 | 0 | 0 | 55.923 | 36.421 | [5 empty] | 0 | -0.144 | 34 | 0.92586 | 0.80487 | 0.42639 | 0.32787 | 0.477 | 51.52
08/30/10 | 16:58 | 0 | 20.89 | 0 | 1 | 0 | 29.293 | 29.582 | 29.197 | 29.388 | 20.189 | 24.908 | 19.375 | 0 | 0 | 59 | 58.169 | 46.064 | 24.018 | 0 | 0 | 55.9 | 36.351 | [5 empty] | 0 | -0.095 | 35 | 0.9544 | 0.832 | 0.42754 | 0.32787 | 0.50413 | 52.8218
08/30/10 | 16:59 | 0 | 20.922 | 0 | 2 | 0 | 29.374 | 29.589 | 28.94 | 29.253 | 20.048 | 24.894 | 19.48 | 0 | 0 | 58.895 | 58.176 | 46.071 | 24.05 | 0 | 0 | 55.93 | 36.311 | [5 empty] | 0 | 0.121 | 36 | 0.92382 | 0.80294 | 0.4263 | 0.32787 | 0.47507 | 51.424
08/30/10 | 17:00 | 0 | 20.912 | 0 | 2 | 0 | 29.244 | 29.511 | 28.714 | 28.979 | 19.943 | 24.788 | 19.422 | 0 | 0 | 58.753 | 58.123 | 46.018 | 24.018 | 0 | 0 | 55.9 | 36.234 | [5 empty] | 0 | 0.265 | 37 | 0.94071 | 0.81899 | 0.42699 | 0.32787 | 0.49112 | 52.2073
08/30/10 | 17:01 | 0 | 20.944 | 0 | 2 | 0 | 29.133 | 29.518 | 28.579 | 28.77 | 20.438 | 24.749 | 19.48 | 0 | 0 | 58.648 | 58.176 | 46.025 | 24.05 | 0 | 0 | 55.93 | 36.148 | [5 empty] | 0 | 0.363 | 38 | 0.92382 | 0.80294 | 0.4263 | 0.32787 | 0.47507 | 51.424
08/30/10 | 17:02 | 0 | 20.922 | 0 | 1 | 0 | 28.891 | 29.469 | 28.434 | 28.579 | 20.222 | 24.796 | 19.307 | 0 | 0 | 58.514 | 58.153 | 46.071 | 24.001 | 0 | 0 | 55.86 | 36.1 | [5 empty] | 0 | 0.312 | 39 | 0.9742 | 0.85082 | 0.42835 | 0.32787 | 0.52295 | 53.6802
08/30/10 | 17:03 | 0 | 20.89 | 0 | 2 | 0 | 28.643 | 29.293 | 28.354 | 28.425 | 20.72 | 24.717 | 19.151 | 0 | 0 | 58.372 | 58.103 | 45.994 | 23.994 | 0 | 0 | 55.809 | 35.997 | [5 empty] | 0 | 0.218 | 40 | 1.0196 | 0.894 | 0.43019 | 0.32787 | 0.56613 | 55.5236
08/30/10 | 17:04 | 0 | 20.89 | 0 | 2 | 0 | 28.449 | 29.101 | 28.209 | 28.354 | 20.164 | 24.717 | 19.249 | 0 | 0 | 58.281 | 58.103 | 45.994 | 23.969 | 0 | 0 | 55.762 | 35.904 | [5 empty] | 0 | 0.095 | 41 | 0.99109 | 0.86688 | 0.42903 | 0.32787 | 0.53901 | 54.3853
08/30/10 | 17:05 | 0 | 20.944 | 0 | 2 | 0 | 28.361 | 28.866 | 28.192 | 28.265 | 19.357 | 24.7 | 19.158 | 0 | 0 | 58.244 | 58.133 | 46.001 | 24.026 | 0 | 0 | 55.816 | 35.842 | [5 empty] | 0 | 0.096 | 42 | 1.0176 | 0.89207 | 0.4301 | 0.32787 | 0.5642 | 55.4444
08/30/10 | 17:06 | 0 | 20.912 | 0 | 1 | 0 | 28.233 | 28.714 | 28.04 | 28.138 | 19.719 | 24.668 | 19.274 | 0 | 0 | 58.103 | 58.08 | 45.994 | 23.969 | 0 | 0 | 55.739 | 35.763 | [5 empty] | 0 | 0.095 | 43 | 0.98381 | 0.85996 | 0.42874 | 0.32787 | 0.53209 | 54.0844
08/30/10 | 17:07 | 0 | 20.944 | 0 | 2 | 0 | 28.145 | 28.579 | 27.951 | 28.047 | 19.48 | 24.651 | 19.085 | 0 | 0 | 58.041 | 58.087 | 45.978 | 24.001 | 0 | 0 | 55.725 | 35.725 | [5 empty] | 0 | 0.098 | 44 | 1.0388 | 0.91227 | 0.43097 | 0.32787 | 0.5844 | 56.2549
08/30/10 | 17:08 | 0 | 20.912 | 0 | 2 | 0 | 27.993 | 28.449 | 27.873 | 27.92 | 19.249 | 24.619 | 19.299 | 0 | 0 | 57.923 | 58.057 | 45.927 | 23.969 | 0 | 0 | 55.694 | 35.576 | [5 empty] | 0 | 0.073 | 45 | 0.97653 | 0.85304 | 0.42844 | 0.32787 | 0.52517 | 53.7789
08/30/10 | 17:09 | 0 | 20.922 | 0 | 2 | 0 | 27.951 | 28.336 | 27.88 | 27.88 | 20.414 | 24.629 | 18.937 | 0 | 0 | 57.886 | 58.064 | 45.957 | 24.001 | 0 | 0 | 55.701 | 35.584 | [5 empty] | 0 | 0.071 | 46 | 1.0819 | 0.95324 | 0.43271 | 0.32787 | 0.62537 | 57.8005
08/30/10 | 17:10 | 0 | 20.922 | 0 | 1 | 0 | 27.831 | 28.265 | 27.782 | 27.807 | 19.679 | 24.604 | 18.912 | 0 | 0 | 57.84 | 58.064 | 45.934 | 24.026 | 0 | 0 | 55.655 | 35.512 | [5 empty] | 0 | 0.024 | 47 | 1.0892 | 0.96016 | 0.43301 | 0.32787 | 0.63229 | 58.0495
08/30/10 | 17:11 | 0 | 20.89 | 0 | 2 | 0 | 27.704 | 28.138 | 27.75 | 27.704 | 20.016 | 24.524 | 18.806 | 0 | 0 | 57.788 | 58.012 | 45.927 | 23.945 | 0 | 0 | 55.648 | 35.411 | [5 empty] | 0 | 0 | 48 | 1.1201 | 0.9895 | 0.43426 | 0.32787 | 0.66163 | 59.0692
08/30/10 | 17:12 | 0 | 20.944 | 0 | 2 | 0 | 27.687 | 28.047 | 27.807 | 27.687 | 19.679 | 24.58 | 18.987 | 0 | 0 | 57.751 | 58.041 | 45.934 | 24.001 | 0 | 0 | 55.678 | 35.395 | [5 empty] | 0 | 0 | 49 | 1.0674 | 0.9394 | 0.43212 | 0.32787 | 0.61153 | 57.2923
08/30/10 | 17:13 | 0 | 20.944 | 0 | 1 | 0 | 27.591 | 27.976 | 27.782 | 27.711 | 18.887 | 24.58 | 19.035 | 0 | 0 | 57.706 | 58.021 | 45.934 | 24.001 | 0 | 0 | 55.631 | 35.371 | [5 empty] | 0 | -0.12 | 50 | 1.0534 | 0.92611 | 0.43156 | 0.32787 | 0.59824 | 56.7912
08/30/10 | 17:14 | 0 | 20.922 | 0 | 2 | 0 | 27.566 | 27.88 | 27.736 | 27.736 | 19.802 | 24.531 | 18.962 | 0 | 0 | 57.66 | 58.021 | 45.934 | 24.001 | 0 | 0 | 55.631 | 35.277 | [5 empty] | 0 | -0.17 | 51 | 1.0747 | 0.94632 | 0.43242 | 0.32787 | 0.61845 | 57.5481
08/30/10 | 17:15 | 0 | 20.89 | 0 | 2 | 0 | 27.535 | 27.799 | 27.655 | 27.655 | 19.621 | 24.474 | 18.93 | 0 | 0 | 57.564 | 57.968 | 45.88 | 23.969 | 0 | 0 | 55.648 | 35.199 | [5 empty] | 0 | -0.12 | 52 | 1.084 | 0.95518 | 0.43279 | 0.32787 | 0.62731 | 57.8705
08/30/10 | 17:16 | 0 | 20.904 | 0 | 1 | 0 | 27.549 | 27.814 | 27.62 | 27.645 | 18.796 | 24.443 | 18.698 | 0 | 0 | 57.578 | 57.982 | 45.917 | 23.96 | 0 | 0 | 55.615 | 35.096 | [5 empty] | 0 | -0.096 | 53 | 1.1515 | 1.0194 | 0.43553 | 0.32787 | 0.69152 | 60.052
08/30/10 | 17:17 | 0 | 20.904 | 0 | 2 | 0 | 27.525 | 27.743 | 27.5 | 27.574 | 18.475 | 24.394 | 18.771 | 0 | 0 | 57.51 | 57.959 | 45.894 | 23.96 | 0 | 0 | 55.662 | 35.096 | [5 empty] | 0 | -0.049 | 54 | 1.1303 | 0.99919 | 0.43467 | 0.32787 | 0.67132 | 59.3937
08/30/10 | 17:18 | 0 | 20.904 | 0 | 2 | 0 | 27.478 | 27.718 | 27.405 | 27.454 | 18.475 | 24.369 | 18.424 | 0 | 0 | 57.466 | 57.959 | 45.871 | 23.96 | 0 | 0 | 55.662 | 35.05 | [5 empty] | 0 | 0.024 | 55 | 1.2313 | 1.0952 | 0.43877 | 0.32787 | 0.76737 | 62.3202
08/30/10 | 17:19 | 0 | 20.926 | 0 | 1 | 0 | 27.405 | 27.694 | 27.235 | 27.356 | 18.598 | 24.345 | 18.377 | 0 | 0 | 57.443 | 57.936 | 45.917 | 23.96 | 0 | 0 | 55.685 | 35.002 | [5 empty] | 0 | 0.049 | 56 | 1.245 | 1.1082 | 0.43932 | 0.32787 | 0.78038 | 62.68
08/30/10 | 17:20 | 0 | 20.904 | 0 | 2 | 0 | 27.334 | 27.669 | 27.164 | 27.26 | 18.698 | 24.322 | 18.402 | 0 | 0 | 57.421 | 57.936 | 45.917 | 23.96 | 0 | 0 | 55.685 | 34.978 | [5 empty] | 0 | 0.074 | 57 | 1.2377 | 1.1013 | 0.43903 | 0.32787 | 0.77346 | 62.4896
08/30/10 | 17:21 | 0 | 20.926 | 0 | 1 | 0 | 27.189 | 27.62 | 27.091 | 27.14 | 18.55 | 24.345 | 18.377 | 0 | 0 | 57.375 | 57.913 | 45.894 | 23.984 | 0 | 0 | 55.638 | 34.955 | [5 empty] | 0 | 0.049 | 58 | 1.245 | 1.1082 | 0.43932 | 0.32787 | 0.78038 | 62.68
08/30/10 | 17:22 | 0 | 20.926 | 0 | 2 | 0 | 27.091 | 27.525 | 27.044 | 27.044 | 19.661 | 24.322 | 18.301 | 0 | 0 | 57.354 | 57.913 | 45.894 | 23.984 | 0 | 0 | 55.638 | 34.909 | [5 empty] | 0 | 0.047 | 59 | 1.2671 | 1.1293 | 0.44022 | 0.32787 | 0.80141 | 63.2455
08/30/10 | 17:23 | 0 | 20.926 | 0 | 2 | 0 | 26.995 | 27.454 | 26.971 | 26.995 | 18.351 | 24.322 | 18.203 | 0 | 0 | 57.332 | 57.913 | 45.894 | 23.984 | 0 | 0 | 55.571 | 34.885 | [5 empty] | 0 | 0 | 60 | 1.2957 | 1.1564 | 0.44137 | 0.32787 | 0.82854 | 63.9461
08/30/10 | 17:24 | 0 | 20.904 | 0 | 1 | 0 | 26.924 | 27.356 | 26.971 | 26.946 | 18.228 | 24.273 | 18.228 | 0 | 0 | 57.286 | 57.87 | 45.894 | 23.96 | 0 | 0 | 55.571 | 34.861 | [5 empty] | 0 | -0.022 | 61 | 1.2884 | 1.1495 | 0.44108 | 0.32787 | 0.82162 | 63.7703
08/30/10 | 17:25 | 0 | 20.904 | 0 | 2 | 0 | 26.85 | 27.235 | 26.9 | 26.9 | 19.339 | 24.202 | 18.228 | 0 | 0 | 57.286 | 57.87 | 45.894 | 23.96 | 0 | 0 | 55.592 | 34.792 | [5 empty] | 0 | -0.05 | 62 | 1.2884 | 1.1495 | 0.44108 | 0.32787 | 0.82162 | 63.7703
08/30/10 | 17:26 | 0 | 20.958 | 0 | 1 | 0 | 26.833 | 27.172 | 26.907 | 26.833 | 18.706 | 24.234 | 18.261 | 0 | 0 | 57.293 | 57.9 | 45.878 | 24.016 | 0 | 0 | 55.645 | 34.751 | [5 empty] | 0 | 0 | 63 | 1.2788 | 1.1404 | 0.44069 | 0.32787 | 0.81249 | 63.5352
08/30/10 | 17:27 | 0 | 20.904 | 0 | 2 | 0 | 26.659 | 27.02 | 26.779 | 26.681 | 18.424 | 24.178 | 18.178 | 0 | 0 | 57.243 | 57.847 | 45.894 | 23.96 | 0 | 0 | 55.571 | 34.672 | [5 empty] | 0 | -0.022 | 64 | 1.303 | 1.1633 | 0.44167 | 0.32787 | 0.83546 | 64.1199
08/30/10 | 17:28 | 0 | 20.904 | 0 | 2 | 0 | 26.659 | 27.044 | 26.706 | 26.73 | 18.673 | 24.224 | 18.153 | 0 | 0 | 57.22 | 57.847 | 45.871 | 23.935 | 0 | 0 | 55.638 | 34.672 | [5 empty] | 0 | -0.071 | 65 | 1.3102 | 1.1702 | 0.44196 | 0.32787 | 0.84238 | 64.2918
08/30/10 | 17:29 | 0 | 20.958 | 0 | 1 | 0 | 26.667 | 27.003 | 26.738 | 26.738 | 18.507 | 24.185 | 18.211 | 0 | 0 | 57.249 | 57.877 | 45.924 | 23.991 | 0 | 0 | 55.601 | 34.682 | [5 empty] | 0 | -0.071 | 66 | 1.2934 | 1.1542 | 0.44128 | 0.32787 | 0.82633 | 63.8901
08/30/10 | 17:30 | 0 | 20.926 | 0 | 2 | 0 | 26.586 | 26.9 | 26.61 | 26.61 | 18.698 | 24.129 | 18.153 | 0 | 0 | 57.174 | 57.824 | 45.871 | 23.935 | 0 | 0 | 55.571 | 34.627 | [5 empty] | 0 | -0.024 | 67 | 1.3102 | 1.1702 | 0.44196 | 0.32787 | 0.84238 | 64.2918
08/30/10 | 17:31 | 0 | 20.926 | 0 | 1 | 0 | 26.515 | 26.875 | 26.586 | 26.561 | 18.525 | 24.104 | 18.105 | 0 | 0 | 57.151 | 57.824 | 45.871 | 23.96 | 0 | 0 | 55.547 | 34.627 | [5 empty] | 0 | -0.046 | 68 | 1.3242 | 1.1835 | 0.44253 | 0.32787 | 0.85567 | 64.6165
08/30/10 | 17:32 | 0 | 20.958 | 0 | 2 | 0 | 26.522 | 26.833 | 26.546 | 26.546 | 18.754 | 24.112 | 18.163 | 0 | 0 | 57.158 | 57.854 | 45.878 | 24.016 | 0 | 0 | 55.601 | 34.634 | [5 empty] | 0 | -0.024 | 69 | 1.3073 | 1.1675 | 0.44185 | 0.32787 | 0.83961 | 64.2233
08/30/10 | 17:33 | 0 | 20.904 | 0 | 2 | 0 | 26.441 | 26.755 | 26.466 | 26.441 | 18.449 | 24.104 | 18.055 | 0 | 0 | 57.128 | 57.802 | 45.847 | 23.96 | 0 | 0 | 55.571 | 34.603 | [5 empty] | 0 | 0 | 70 | 1.3388 | 1.1974 | 0.44312 | 0.32787 | 0.86951 | 64.9475
08/30/10 | 17:34 | 0 | 20.936 | 0 | 1 | 0 | 26.377 | 26.713 | 26.473 | 26.448 | 18.334 | 24.09 | 18.014 | 0 | 0 | 57.138 | 57.786 | 45.878 | 23.991 | 0 | 0 | 55.578 | 34.61 | [5 empty] | 0 | -0.071 | 71 | 1.3507 | 1.2087 | 0.4436 | 0.32787 | 0.88086 | 65.2137
08/30/10 | 17:35 | 0 | 20.904 | 0 | 2 | 0 | 26.296 | 26.659 | 26.416 | 26.37 | 18.105 | 24.08 | 17.957 | 0 | 0 | 57.108 | 57.756 | 45.847 | 23.96 | 0 | 0 | 55.501 | 34.534 | [5 empty] | 0 | -0.074 | 72 | 1.3673 | 1.2245 | 0.44428 | 0.32787 | 0.89663 | 65.5759
08/30/10 | 17:36 | 0 | 20.904 | 0 | 1 | 0 | 26.25 | 26.586 | 26.416 | 26.321 | 17.957 | 24.033 | 17.932 | 0 | 0 | 57.062 | 57.779 | 45.826 | 23.96 | 0 | 0 | 55.524 | 34.51 | [5 empty] | 0 | -0.071 | 73 | 1.3746 | 1.2314 | 0.44457 | 0.32787 | 0.90355 | 65.732
08/30/10 | 17:37 | 0 | 20.936 | 0 | 2 | 0 | 26.257 | 26.568 | 26.377 | 26.282 | 18.138 | 24.065 | 17.939 | 0 | 0 | 57.092 | 57.786 | 45.901 | 23.967 | 0 | 0 | 55.554 | 34.493 | [5 empty] | 0 | -0.025 | 74 | 1.3726 | 1.2295 | 0.44449 | 0.32787 | 0.90162 | 65.6885
08/30/10 | 17:38 | 0 | 20.926 | 0 | 2 | 0 | 26.176 | 26.515 | 26.272 | 26.25 | 18.449 | 24.009 | 17.906 | 0 | 0 | 57.039 | 57.756 | 45.826 | 23.935 | 0 | 0 | 55.524 | 34.414 | [5 empty] | 0 | -0.074 | 75 | 1.3822 | 1.2386 | 0.44488 | 0.32787 | 0.91075 | 65.8927
08/30/10 | 17:39 | 0 | 20.936 | 0 | 1 | 0 | 26.137 | 26.497 | 26.282 | 26.208 | 18.384 | 24.016 | 17.914 | 0 | 0 | 57.069 | 57.742 | 45.857 | 23.967 | 0 | 0 | 55.531 | 34.4 | [5 empty] | 0 | -0.071 | 76 | 1.3798 | 1.2364 | 0.44478 | 0.32787 | 0.90854 | 65.8434
08/30/10 | 17:40 | 0 | 20.904 | 0 | 2 | 0 | 26.081 | 26.392 | 26.225 | 26.127 | 18.377 | 23.984 | 17.906 | 0 | 0 | 57.017 | 57.735 | 45.826 | 23.935 | 0 | 0 | 55.571 | 34.345 | [5 empty] | 0 | -0.046 | 77 | 1.3822 | 1.2386 | 0.44488 | 0.32787 | 0.91075 | 65.8927
08/30/10 | 17:41 | 0 | 20.936 | 0 | 1 | 0 | 26.063 | 26.402 | 26.184 | 26.137 | 18.384 | 23.991 | 17.914 | 0 | 0 | 57.024 | 57.742 | 45.901 | 23.945 | 0 | 0 | 55.601 | 34.304 | [5 empty] | 0 | -0.074 | 78 | 1.3798 | 1.2364 | 0.44478 | 0.32787 | 0.90854 | 65.8434
08/30/10 | 17:42 | 0 | 20.904 | 0 | 2 | 0 | 26.007 | 26.296 | 26.152 | 26.056 | 18.105 | 23.913 | 17.859 | 0 | 0 | 56.994 | 57.713 | 45.826 | 23.913 | 0 | 0 | 55.615 | 34.251 | [5 empty] | 0 | -0.049 | 79 | 1.3959 | 1.2516 | 0.44543 | 0.32787 | 0.92376 | 66.1786
08/30/10 | 17:43 | 0 | 20.88 | 0 | 1 | 0 | 25.862 | 26.296 | 26.081 | 26.007 | 18.326 | 23.888 | 17.932 | 0 | 0 | 56.973 | 57.69 | 45.803 | 23.913 | 0 | 0 | 55.615 | 34.227 | [5 empty] | 0 | -0.145 | 80 | 1.3746 | 1.2314 | 0.44457 | 0.32787 | 0.90355 | 65.732
08/30/10 | 17:44 | 0 | 20.926 | 0 | 2 | 0 | 25.887 | 26.225 | 26.032 | 25.982 | 18.055 | 23.839 | 17.957 | 0 | 0 | 56.973 | 57.713 | 45.847 | 23.913 | 0 | 0 | 55.615 | 34.156 | [5 empty] | 0 | -0.095 | 81 | 1.3673 | 1.2245 | 0.44428 | 0.32787 | 0.89663 | 65.5759
08/30/10 | 17:45 | 0 | 20.936 | 0 | 2 | 0 | 25.894 | 26.184 | 26.039 | 25.943 | 18.334 | 23.871 | 17.989 | 0 | 0 | 56.98 | 57.72 | 45.878 | 23.967 | 0 | 0 | 55.578 | 34.187 | [5 empty] | 0 | -0.049 | 82 | 1.358 | 1.2156 | 0.4439 | 0.32787 | 0.88778 | 65.3736
08/30/10 | 17:46 | 0 | 20.926 | 0 | 1 | 0 | 25.791 | 26.152 | 25.936 | 25.887 | 18.153 | 23.839 | 17.957 | 0 | 0 | 56.95 | 57.69 | 45.847 | 23.913 | 0 | 0 | 55.592 | 34.156 | [5 empty] | 0 | -0.096 | 83 | 1.3673 | 1.2245 | 0.44428 | 0.32787 | 0.89663 | 65.5759
08/30/10 | 17:47 | 0 | 20.926 | 0 | 2 | 0 | 25.791 | 26.105 | 25.911 | 25.84 | 18.203 | 23.793 | 17.957 | 0 | 0 | 56.928 | 57.667 | 45.803 | 23.935 | 0 | 0 | 55.571 | 34.11 | [5 empty] | 0 | -0.049 | 84 | 1.3673 | 1.2245 | 0.44428 | 0.32787 | 0.89663 | 65.5759
08/30/10 | 17:48 | 0 | 20.949 | 0 | 1 | 0 | 25.742 | 26.032 | 25.862 | 25.791 | 18.055 | 23.793 | 17.881 | 0 | 0 | 56.905 | 57.667 | 45.826 | 23.935 | 0 | 0 | 55.571 | 34.086 | [5 empty] | 0 | -0.049 | 85 | 1.3895 | 1.2455 | 0.44517 | 0.32787 | 0.91767 | 66.0454
08/30/10 | 17:49 | 0 | 20.926 | 0 | 2 | 0 | 25.696 | 26.007 | 25.862 | 25.767 | 18.055 | 23.793 | 17.859 | 0 | 0 | 56.905 | 57.667 | 45.826 | 23.913 | 0 | 0 | 55.592 | 34.062 | [5 empty] | 0 | -0.071 | 86 | 1.3959 | 1.2516 | 0.44543 | 0.32787 | 0.92376 | 66.1786
08/30/10 | 17:50 | 0 | 20.926 | 0 | 1 | 0 | 25.647 | 26.032 | 25.791 | 25.696 | 18.253 | 23.719 | 17.833 | 0 | 0 | 56.882 | 57.644 | 45.803 | 23.935 | 0 | 0 | 55.615 | 34.038 | [5 empty] | 0 | -0.049 | 87 | 1.4034 | 1.2588 | 0.44574 | 0.32787 | 0.93096 | 66.3344
08/30/10 | 17:51 | 0 | 20.904 | 0 | 2 | 0 | 27.959 | 25.936 | 25.742 | 25.671 | 24.489 | 23.67 | 17.71 | 0 | 0 | 56.882 | 57.624 | 45.826 | 23.913 | 0 | 0 | 55.501 | 34.038 | [5 empty] | 0 | 2.288 | 88 | 1.4392 | 1.2929 | 0.44719 | 0.32787 | 0.965 | 67.0491
08/30/10 | 17:52 | 0 | 20.904 | 0 | 1 | 0 | 38.574 | 25.911 | 25.742 | 25.671 | 18.673 | 23.719 | 17.733 | 0 | 0 | 56.861 | 57.601 | 45.826 | 23.888 | 0 | 0 | 55.501 | 34.015 | [5 empty] | 0 | 12.903 | 89 | 1.4326 | 1.2865 | 0.44692 | 0.32787 | 0.95864 | 66.9182
08/30/10 | 17:53 | 0 | 20.904 | 0 | 2 | 0 | 30.367 | 30.151 | 25.742 | 25.598 | 18.648 | 23.67 | 17.71 | 0 | 0 | 56.882 | 57.601 | 45.803 | 23.913 | 0 | 0 | 55.454 | 33.993 | [5 empty] | 0 | 4.769 | 90 | 1.4392 | 1.2929 | 0.44719 | 0.32787 | 0.965 | 67.0491
08/30/10 | 17:54 | 0 | 20.904 | 0 | 2 | 0 | 27.334 | 35.519 | 25.718 | 25.551 | 18.326 | 23.648 | 17.685 | 0 | 0 | 56.839 | 57.601 | 45.847 | 23.935 | 0 | 0 | 55.501 | 33.969 | [5 empty] | 0 | 1.783 | 91 | 1.4465 | 1.2998 | 0.44749 | 0.32787 | 0.97192 | 67.1901
08/30/10 | 17:55 | 0 | 20.949 | 0 | 1 | 0 | 26.37 | 30.945 | 25.696 | 25.573 | 18.326 | 23.695 | 17.635 | 0 | 0 | 56.861 | 57.624 | 45.871 | 23.935 | 0 | 0 | 55.524 | 33.969 | [5 empty] | 0 | 0.797 | 92 | 1.4611 | 1.3136 | 0.44808 | 0.32787 | 0.98576 | 67.4677
08/30/10 | 17:56 | 0 | 20.924 | 0 | 2 | 0 | 25.982 | 28.052 | 25.764 | 25.499 | 18.718 | 23.646 | 17.559 | 0 | 0 | 56.816 | 57.578 | 45.871 | 23.911 | 0 | 0 | 55.501 | 33.943 | [5 empty] | 0 | 0.483 | 93 | 1.4832 | 1.3347 | 0.44897 | 0.32787 | 1.0068 | 67.8794
08/30/10 | 17:57 | 0 | 20.924 | 0 | 1 | 0 | 26.728 | 26.968 | 25.764 | 25.499 | 24.85 | 23.668 | 17.534 | 0 | 0 | 56.836 | 57.599 | 45.915 | 23.911 | 0 | 0 | 55.477 | 33.967 | [5 empty] | 0 | 1.229 | 94 | 1.4905 | 1.3416 | 0.44927 | 0.32787 | 1.0137 | 68.0121
08/30/10 | 17:58 | 0 | 20.902 | 0 | 2 | 0 | 40.03 | 26.463 | 25.74 | 25.573 | 19.015 | 23.692 | 17.361 | 0 | 0 | 56.816 | 57.599 | 45.894 | 23.911 | 0 | 0 | 55.41 | 33.943 | [5 empty] | 0 | 14.457 | 95 | 1.5409 | 1.3895 | 0.45131 | 0.32787 | 1.0616 | 68.8963
08/30/10 | 17:59 | 0 | 20.924 | 0 | 1 | 0 | 31.306 | 29.425 | 25.933 | 25.524 | 18.077 | 23.621 | 17.238 | 0 | 0 | 56.816 | 57.599 | 45.871 | 23.935 | 0 | 0 | 55.386 | 33.919 | [5 empty] | 0 | 5.782 | 96 | 1.5767 | 1.4235 | 0.45276 | 0.32787 | 1.0957 | 69.4905
08/30/10 | 18:00 | 0 | 20.924 | 0 | 2 | 0 | 27.692 | 36.34 | 26.247 | 25.669 | 18.324 | 23.692 | 17.263 | 0 | 0 | 56.793 | 57.578 | 45.894 | 23.935 | 0 | 0 | 55.363 | 33.919 | [5 empty] | 0 | 2.023 | 97 | 1.5694 | 1.4166 | 0.45247 | 0.32787 | 1.0887 | 69.3719
08/30/10 | 18:01 | 0 | 20.902 | 0 | 2 | 0 | 26.512 | 31.882 | 26.392 | 25.909 | 24.2 | 23.766 | 17.238 | 0 | 0 | 56.793 | 57.555 | 45.915 | 23.935 | 0 | 0 | 55.386 | 33.919 | [5 empty] | 0 | 0.603 | 98 | 1.5767 | 1.4235 | 0.45276 | 0.32787 | 1.0957 | 69.4905
08/30/10 | 18:02 | 0 | 20.902 | 0 | 1 | 0 | 40.193 | 28.535 | 26.728 | 26.078 | 19.706 | 23.741 | 17.213 | 0 | 0 | 56.793 | 57.555 | 45.915 | 23.935 | 0 | 0 | 55.386 | 33.897 | [5 empty] | 0 | 14.115 | 99 | 1.584 | 1.4304 | 0.45306 | 0.32787 | 1.1026 | 69.608
08/30/10 | 18:03 | 0 | 20.895 | 1 | 2 | 0 | 34.596 | 28.167 | 26.868 | 26.264 | 18.739 | 23.736 | 17.157 | 0 | 0 | 56.743 | 57.528 | 45.91 | 23.881 | 0 | 0 | 55.426 | 33.821 | [5 empty] | 0 | 8.332 | 100 | 1.6003 | 1.4459 | 0.45372 | 0.32787 | 1.1181 | 69.8673
08/30/10 | 18:04 | 0 | 20.895 | 0 | 1 | 0 | 29.204 | 36.758 | 27.012 | 26.554 | 18.319 | 23.736 | 17.132 | 0 | 0 | 56.743 | 57.551 | 45.934 | 23.906 | 0 | 0 | 55.426 | 33.821 | [5 empty] | 0 | 2.65 | 101 | 1.6076 | 1.4529 | 0.45401 | 0.32787 | 1.125 | 69.9814
08/30/10 | 18:05 | 0 | 20.946 | 0 | 2 | 0 | 27.62 | 34.507 | 27.258 | 26.728 | 18.052 | 23.812 | 17.162 | 0 | 0 | 56.77 | 57.555 | 45.938 | 23.911 | 0 | 0 | 55.431 | 33.849 | [5 empty] | 0 | 0.892 | 102 | 1.5988 | 1.4446 | 0.45366 | 0.32787 | 1.1167 | 69.8444
08/30/10 | 18:06 | 0 | 20.902 | 0 | 1 | 0 | 27.211 | 30.173 | 27.476 | 26.922 | 18.027 | 23.837 | 17.064 | 0 | 0 | 56.77 | 57.578 | 45.985 | 23.935 | 0 | 0 | 55.363 | 33.849 | [5 empty] | 0 | 0.289 | 103 | 1.6274 | 1.4717 | 0.45481 | 0.32787 | 1.1438 | 70.2865
08/30/10 | 18:07 | 0 | 20.924 | 0 | 2 | 0 | 27.113 | 28.319 | 27.667 | 27.066 | 17.879 | 23.79 | 17.039 | 0 | 0 | 56.725 | 57.555 | 45.985 | 23.886 | 0 | 0 | 55.386 | 33.826 | [5 empty] | 0 | 0.047 | 104 | 1.6346 | 1.4786 | 0.45511 | 0.32787 | 1.1507 | 70.3968
08/30/10 | 18:08 | 0 | 20.873 | 0 | 1 | 0 | 27.059 | 27.758 | 27.638 | 27.326 | 18.294 | 23.906 | 17.034 | 0 | 0 | 56.72 | 57.528 | 45.957 | 23.906 | 0 | 0 | 55.403 | 33.821 | [5 empty] | 0 | -0.267 | 105 | 1.6361 | 1.48 | 0.45517 | 0.32787 | 1.1521 | 70.4187
08/30/10 | 18:09 | 0 | 20.873 | 0 | 2 | 0 | 27.132 | 27.566 | 27.856 | 27.468 | 17.678 | 23.906 | 16.961 | 0 | 0 | 56.72 | 57.528 | 45.98 | 23.906 | 0 | 0 | 55.382 | 33.821 | [5 empty] | 0 | -0.336 | 106 | 1.6574 | 1.5002 | 0.45603 | 0.32787 | 1.1723 | 70.7347
08/30/10 | 18:10 | 0 | 20.924 | 0 | 2 | 0 | 27.307 | 27.498 | 27.981 | 27.596 | 17.607 | 23.911 | 16.991 | 0 | 0 | 56.77 | 57.532 | 46.029 | 23.935 | 0 | 0 | 55.386 | 33.849 | [5 empty] | 0 | -0.289 | 107 | 1.6486 | 1.4919 | 0.45568 | 0.32787 | 1.164 | 70.6058
08/30/10 | 18:11 | 0 | 20.924 | 0 | 1 | 0 | 27.451 | 27.547 | 28.03 | 27.787 | 17.806 | 23.911 | 16.966 | 0 | 0 | 56.747 | 57.578 | 45.985 | 23.957 | 0 | 0 | 55.34 | 33.826 | [5 empty] | 0 | -0.336 | 108 | 1.6559 | 1.4988 | 0.45597 | 0.32787 | 1.1709 | 70.7133
08/30/10 | 18:12 | 0 | 20.895 | 0 | 2 | 0 | 27.493 | 27.638 | 27.976 | 27.856 | 18.221 | 23.832 | 16.936 | 0 | 0 | 56.72 | 57.505 | 45.98 | 23.906 | 0 | 0 | 55.312 | 33.727 | [5 empty] | 0 | -0.363 | 109 | 1.6646 | 1.5071 | 0.45632 | 0.32787 | 1.1792 | 70.8411
08/30/10 | 18:13 | 0 | 20.853 | 0 | 1 | 0 | 27.571 | 27.642 | 27.812 | 27.861 | 17.484 | 23.837 | 16.768 | 0 | 0 | 56.681 | 57.51 | 45.962 | 23.886 | 0 | 0 | 55.272 | 33.708 | [5 empty] | 0 | -0.29 | 110 | 1.7136 | 1.5536 | 0.45831 | 0.32787 | 1.2257 | 71.5324
08/30/10 | 18:14 | 0 | 20.877 | 0 | 2 | 0 | 27.642 | 27.716 | 27.62 | 27.812 | 17.361 | 23.79 | 16.793 | 0 | 0 | 56.658 | 57.466 | 45.985 | 23.861 | 0 | 0 | 55.316 | 33.66 | [5 empty] | 0 | -0.17 | 111 | 1.7063 | 1.5467 | 0.45801 | 0.32787 | 1.2188 | 71.432
08/30/10 | 18:15 | 0 | 20.823 | 0 | 2 | 0 | 27.662 | 27.758 | 27.302 | 27.638 | 17.258 | 23.712 | 16.69 | 0 | 0 | 56.631 | 57.439 | 45.887 | 23.808 | 0 | 0 | 55.265 | 33.656 | [5 empty] | 0 | 0.024 | 112 | 1.7363 | 1.5752 | 0.45923 | 0.32787 | 1.2473 | 71.8401
08/30/10 | 18:16 | 0 | 20.865 | 0 | 1 | 0 | 27.63 | 27.873 | 27.294 | 27.439 | 17.2 | 23.729 | 16.657 | 1 | 0 | 56.645 | 57.453 | 45.971 | 23.874 | 0 | 0 | 55.281 | 33.649 | [5 empty] | 0 | 0.191 | 113 | 1.7459 | 1.5843 | 0.45962 | 0.32787 | 1.2565 | 71.9679
08/30/10 | 18:17 | 0 | 20.865 | 0 | 2 | 0 | 27.463 | 27.873 | 27.174 | 27.27 | 17.25 | 23.705 | 16.607 | 0 | 0 | 56.622 | 57.453 | 45.948 | 23.874 | 0 | 0 | 55.305 | 33.672 | [5 empty] | 0 | 0.193 | 114 | 1.7604 | 1.5982 | 0.46021 | 0.32787 | 1.2703 | 72.1588
08/30/10 | 18:18 | 0 | 20.865 | 0 | 2 | 0 | 27.294 | 27.824 | 27.125 | 27.125 | 17.2 | 23.656 | 16.707 | 0 | 0 | 56.599 | 57.43 | 45.948 | 23.849 | 0 | 0 | 55.281 | 33.649 | [5 empty] | 0 | 0.169 | 115 | 1.7313 | 1.5705 | 0.45903 | 0.32787 | 1.2426 | 71.7737
08/30/10 | 18:19 | 0 | 20.865 | 0 | 1 | 0 | 27.15 | 27.704 | 27.076 | 27.005 | 17.399 | 23.705 | 16.657 | 0 | 0 | 56.599 | 57.453 | 45.948 | 23.898 | 0 | 0 | 55.258 | 33.625 | [5 empty] | 0 | 0.145 | 116 | 1.7459 | 1.5843 | 0.45962 | 0.32787 | 1.2565 | 71.9679
08/30/10 | 18:20 | 0 | 20.865 | 0 | 2 | 0 | 26.98 | 27.559 | 26.98 | 26.931 | 17.446 | 23.705 | 16.707 | 0 | 0 | 56.579 | 57.407 | 45.948 | 23.874 | 0 | 0 | 55.235 | 33.672 | [5 empty] | 0 | 0.049 | 117 | 1.7313 | 1.5705 | 0.45903 | 0.32787 | 1.2426 | 71.7737
08/30/10 | 18:21 | 0 | 20.865 | 0 | 1 | 0 | 26.86 | 27.365 | 26.931 | 26.909 | 17.547 | 23.56 | 16.632 | 0 | 0 | 56.556 | 57.407 | 45.948 | 23.849 | 0 | 0 | 55.235 | 33.625 | [5 empty] | 0 | -0.049 | 118 | 1.7532 | 1.5913 | 0.45991 | 0.32787 | 1.2634 | 72.0637
08/30/10 | 18:22 | 0 | 20.865 | 0 | 2 | 0 | 26.787 | 27.245 | 26.909 | 26.811 | 17.373 | 23.656 | 16.657 | 0 | 0 | 56.579 | 57.407 | 45.971 | 23.874 | 0 | 0 | 55.258 | 33.601 | [5 empty] | 0 | -0.024 | 119 | 1.7459 | 1.5843 | 0.45962 | 0.32787 | 1.2565 | 71.9679
08/30/10 | 18:23 | 0 | 20.865 | 0 | 2 | 0 | 26.74 | 27.125 | 26.811 | 26.765 | 17.175 | 23.656 | 16.534 | 0 | 0 | 56.579 | 57.407 | 45.971 | 23.874 | 0 | 0 | 55.258 | 33.601 | [5 empty] | 0 | -0.025 | 120 | 1.7817 | 1.6184 | 0.46107 | 0.32787 | 1.2905 | 72.432
08/30/10 | 18:24 | 0 | 20.865 | 0 | 1 | 0 | 26.667 | 27.076 | 26.765 | 26.716 | 17.298 | 23.705 | 16.458 | 0 | 0 | 56.556 | 57.384 | 45.927 | 23.849 | 0 | 0 | 55.281 | 33.579 | [5 empty] | 0 | -0.049 | 121 | 1.8038 | 1.6394 | 0.46196 | 0.32787 | 1.3116 | 72.7095
08/30/10 | 18:25 | 0 | 20.865 | 0 | 2 | 0 | 26.62 | 26.98 | 26.667 | 26.645 | 17.052 | 23.729 | 16.36 | 0 | 0 | 56.579 | 57.384 | 45.927 | 23.874 | 0 | 0 | 55.258 | 33.555 | [5 empty] | 0 | -0.025 | 122 | 1.8324 | 1.6666 | 0.46312 | 0.32787 | 1.3387 | 73.0575
08/30/10 | 18:26 | 0 | 20.831 | 0 | 2 | 0 | 26.512 | 26.875 | 26.561 | 26.561 | 23.79 | 23.646 | 16.423 | 0 | 0 | 56.524 | 57.329 | 45.915 | 23.839 | 0 | 0 | 55.202 | 33.546 | [5 empty] | 0 | -0.049 | 123 | 1.814 | 1.6491 | 0.46238 | 0.32787 | 1.3212 | 72.8351
08/30/10 | 18:27 | 0 | 20.806 | 0 | 2 | 0 | 40.547 | 26.85 | 26.488 | 26.466 | 18.547 | 23.67 | 16.401 | 0 | 0 | 56.524 | 57.329 | 45.915 | 23.839 | 0 | 0 | 55.134 | 33.522 | [5 empty] | 0 | 14.081 | 124 | 1.8204 | 1.6552 | 0.46264 | 0.32787 | 1.3273 | 72.9133
08/30/10 | 18:28 | 0 | 20.89 | 0 | 1 | 0 | 33.342 | 28.979 | 26.451 | 26.402 | 17.471 | 23.729 | 16.483 | 0 | 0 | 56.533 | 57.361 | 45.927 | 23.874 | 0 | 0 | 55.188 | 33.555 | [5 empty] | 0 | 6.94 | 125 | 1.7966 | 1.6325 | 0.46167 | 0.32787 | 1.3046 | 72.619
08/30/10 | 18:29 | 0 | 20.831 | 0 | 2 | 0 | 28.729 | 37.069 | 26.367 | 26.367 | 17.487 | 23.744 | 16.35 | 0 | 0 | 56.501 | 57.329 | 45.894 | 23.839 | 0 | 0 | 55.134 | 33.522 | [5 empty] | 0 | 2.362 | 126 | 1.8353 | 1.6693 | 0.46324 | 0.32787 | 1.3415 | 73.0925
08/30/10 | 18:30 | 0 | 20.865 | 0 | 2 | 0 | 27.319 | 32.591 | 26.355 | 26.306 | 19.028 | 23.754 | 16.436 | 0 | 0 | 56.51 | 57.341 | 45.948 | 23.898 | 0 | 0 | 55.144 | 33.531 | [5 empty] | 0 | 1.013 | 127 | 1.8102 | 1.6455 | 0.46222 | 0.32787 | 1.3176 | 72.7886
08/30/10 | 18:31 | 1 | 20.865 | 0 | 1 | 0 | 26.811 | 29.101 | 26.451 | 26.235 | 23.633 | 23.729 | 16.335 | 0 | 0 | 56.487 | 57.341 | 45.948 | 23.898 | 0 | 0 | 55.188 | 33.555 | [5 empty] | 20.865 | 0.576 | 128 | 1.8396 | 1.6735 | 0.46342 | 0.32787 | 1.3456 | 73.1446
08/30/10 | 18:32 | 0 | 20.841 | 0 | 2 | 0 | 39.031 | 27.775 | 26.402 | 26.235 | 20.164 | 23.8 | 16.385 | 0 | 0 | 56.487 | 57.341 | 45.948 | 23.874 | 0 | 0 | 55.235 | 33.531 | [5 empty] | 0 | 12.796 | 129 | 1.8251 | 1.6596 | 0.46283 | 0.32787 | 1.3318 | 72.9698
08/30/10 | 18:33 | 0 | 20.841 | 0 | 2 | 0 | 33.814 | 28.667 | 26.426 | 26.257 | 18.213 | 23.849 | 16.436 | 0 | 0 | 56.51 | 57.341 | 45.971 | 23.874 | 0 | 0 | 55.235 | 33.555 | [5 empty] | 0 | 7.557 | 130 | 1.8102 | 1.6455 | 0.46222 | 0.32787 | 1.3176 | 72.7886
08/30/10 | 18:34 | 0 | 20.855 | 0 | 2 | 0 | 28.824 | 36.928 | 26.561 | 26.247 | 17.436 | 23.79 | 16.227 | 0 | 0 | 56.501 | 57.309 | 45.938 | 23.886 | 0 | 0 | 55.179 | 33.546 | [5 empty] | 0 | 2.577 | 131 | 1.8711 | 1.7034 | 0.46469 | 0.32787 | 1.3755 | 73.5129
08/30/10 | 18:35 | 0 | 20.855 | 0 | 1 | 0 | 27.331 | 32.816 | 26.73 | 26.247 | 17.534 | 23.864 | 16.3 | 0 | 0 | 56.501 | 57.309 | 45.915 | 23.911 | 0 | 0 | 55.155 | 33.522 | [5 empty] | 0 | 1.084 | 132 | 1.8498 | 1.6832 | 0.46383 | 0.32787 | 1.3553 | 73.2653
08/30/10 | 18:36 | 0 | 20.841 | 0 | 2 | 0 | 26.98 | 29.173 | 26.956 | 26.402 | 24.958 | 23.849 | 16.36 | 0 | 0 | 56.467 | 57.295 | 45.927 | 23.849 | 0 | 0 | 55.12 | 33.507 | [5 empty] | 0 | 0.578 | 133 | 1.8324 | 1.6666 | 0.46312 | 0.32787 | 1.3387 | 73.0575
08/30/10 | 18:37 | 0 | 20.816 | 0 | 2 | 0 | 41.004 | 27.775 | 27.125 | 26.595 | 19.274 | 23.969 | 16.187 | 0 | 0 | 56.467 | 57.295 | 45.927 | 23.874 | 0 | 0 | 55.144 | 33.483 | [5 empty] | 0 | 14.409 | 134 | 1.8827 | 1.7144 | 0.46516 | 0.32787 | 1.3866 | 73.6461
08/30/10 | 18:38 | 0 | 20.816 | 0 | 1 | 0 | 32.591 | 31.22 | 27.294 | 26.811 | 17.497 | 23.969 | 16.162 | 1 | 0 | 56.49 | 57.275 | 45.927 | 23.874 | 0 | 0 | 55.12 | 33.507 | [5 empty] | 0 | 5.78 | 135 | 1.89 | 1.7214 | 0.46546 | 0.32787 | 1.3935 | 73.7286
08/30/10 | 18:39 | 0 | 20.816 | 0 | 2 | 0 | 28.788 | 37.315 | 27.486 | 27.052 | 17.497 | 23.994 | 16.064 | 0 | 0 | 56.421 | 57.295 | 45.95 | 23.874 | 0 | 0 | 55.144 | 33.483 | [5 empty] | 0 | 1.736 | 136 | 1.9186 | 1.7485 | 0.46661 | 0.32787 | 1.4206 | 74.0458
08/30/10 | 18:40 | 0 | 20.841 | 0 | 2 | 0 | 27.799 | 32.014 | 27.559 | 27.172 | 17.866 | 24.04 | 16.162 | 0 | 0 | 56.49 | 57.295 | 45.927 | 23.874 | 0 | 0 | 55.144 | 33.507 | [5 empty] | 0 | 0.627 | 137 | 1.89 | 1.7214 | 0.46546 | 0.32787 | 1.3935 | 73.7286
08/30/10 | 18:41 | 0 | 20.816 | 0 | 2 | 0 | 27.51 | 29.148 | 27.848 | 27.316 | 17.348 | 24.09 | 16.038 | 0 | 0 | 56.49 | 57.275 | 45.971 | 23.896 | 0 | 0 | 55.029 | 33.531 | [5 empty] | 0 | 0.194 | 138 | 1.9261 | 1.7557 | 0.46692 | 0.32787 | 1.4278 | 74.1284
08/30/10 | 18:42 | 0 | 20.816 | 0 | 1 | 0 | 27.486 | 28.233 | 27.824 | 27.51 | 17.225 | 24.161 | 16.038 | 0 | 0 | 56.467 | 57.275 | 45.95 | 23.92 | 0 | 0 | 55.029 | 33.531 | [5 empty] | 0 | -0.024 | 139 | 1.9261 | 1.7557 | 0.46692 | 0.32787 | 1.4278 | 74.1284
08/30/10 | 18:43 | 0 | 20.816 | 0 | 2 | 0 | 27.51 | 27.92 | 27.92 | 27.655 | 17.052 | 24.185 | 15.963 | 0 | 0 | 56.49 | 57.275 | 45.95 | 23.92 | 0 | 0 | 55.029 | 33.483 | [5 empty] | 0 | -0.145 | 140 | 1.948 | 1.7764 | 0.46781 | 0.32787 | 1.4486 | 74.363
08/30/10 | 18:44 | 0 | 20.806 | 0 | 2 | 0 | 27.571 | 27.79 | 27.91 | 27.62 | 16.941 | 24.175 | 16.054 | 0 | 0 | 56.435 | 57.243 | 45.938 | 23.886 | 0 | 0 | 55.043 | 33.474 | [5 empty] | 0 | -0.049 | 141 | 1.9215 | 1.7513 | 0.46673 | 0.32787 | 1.4234 | 74.0777
08/30/10 | 18:45 | 0 | 20.782 | 0 | 2 | 0 | 27.571 | 27.814 | 27.861 | 27.741 | 17.14 | 24.2 | 15.928 | 0 | 0 | 56.435 | 57.22 | 45.917 | 23.886 | 0 | 0 | 55.088 | 33.474 | [5 empty] | 0 | -0.17 | 142 | 1.9582 | 1.7861 | 0.46822 | 0.32787 | 1.4583 | 74.4707
08/30/10 | 18:46 | 0 | 20.782 | 0 | 2 | 0 | 27.596 | 27.861 | 27.885 | 27.741 | 16.745 | 24.2 | 15.88 | 1 | 0 | 56.412 | 57.22 | 45.917 | 23.861 | 0 | 0 | 55.088 | 33.474 | [5 empty] | 0 | -0.145 | 143 | 1.9721 | 1.7994 | 0.46878 | 0.32787 | 1.4715 | 74.6166
08/30/10 | 18:47 | 0 | 20.806 | 0 | 1 | 0 | 27.669 | 27.861 | 27.814 | 27.741 | 17.165 | 24.224 | 15.782 | 0 | 0 | 56.389 | 57.22 | 45.894 | 23.886 | 0 | 0 | 55.02 | 33.426 | [5 empty] | 0 | -0.072 | 144 | 2.0007 | 1.8265 | 0.46994 | 0.32787 | 1.4987 | 74.9081
08/30/10 | 18:48 | 0 | 20.816 | 0 | 2 | 0 | 27.704 | 27.92 | 27.704 | 27.726 | 17.001 | 24.21 | 15.817 | 0 | 0 | 56.421 | 57.252 | 45.95 | 23.896 | 0 | 0 | 55.144 | 33.507 | [5 empty] | 0 | -0.022 | 145 | 1.9905 | 1.8169 | 0.46953 | 0.32787 | 1.489 | 74.805
08/30/10 | 18:49 | 0 | 20.806 | 0 | 2 | 0 | 27.62 | 27.885 | 27.547 | 27.62 | 16.622 | 24.249 | 15.634 | 0 | 0 | 56.366 | 57.22 | 45.938 | 23.911 | 0 | 0 | 55.111 | 33.45 | [5 empty] | 0 | 0 | 146 | 2.0438 | 1.8675 | 0.47169 | 0.32787 | 1.5396 | 75.333
08/30/10 | 18:50 | 0 | 20.816 | 0 | 2 | 0 | 27.581 | 27.944 | 27.461 | 27.559 | 17.077 | 24.305 | 15.692 | 0 | 0 | 56.421 | 57.229 | 45.994 | 23.92 | 0 | 0 | 55.144 | 33.483 | [5 empty] | 0 | 0.022 | 147 | 2.0269 | 1.8515 | 0.471 | 0.32787 | 1.5236 | 75.1686
08/30/10 | 18:51 | 0 | 20.806 | 0 | 2 | 0 | 27.427 | 27.836 | 27.356 | 27.356 | 16.644 | 24.224 | 15.583 | 0 | 0 | 56.389 | 57.174 | 45.917 | 23.886 | 0 | 0 | 55.111 | 33.474 | [5 empty] | 0 | 0.071 | 148 | 2.0586 | 1.8816 | 0.47229 | 0.32787 | 1.5538 | 75.4753
08/30/10 | 18:52 | 0 | 20.816 | 0 | 2 | 0 | 27.341 | 27.824 | 27.221 | 27.316 | 16.458 | 24.283 | 15.594 | 0 | 0 | 56.398 | 57.183 | 45.994 | 23.896 | 0 | 0 | 55.144 | 33.483 | [5 empty] | 0 | 0.025 | 149 | 2.0554 | 1.8786 | 0.47216 | 0.32787 | 1.5507 | 75.4448
08/30/10 | 18:53 | 0 | 20.757 | 0 | 1 | 0 | 27.26 | 27.669 | 27.091 | 27.162 | 16.3 | 24.249 | 15.558 | 0 | 0 | 56.366 | 57.174 | 45.938 | 23.886 | 0 | 0 | 55.134 | 33.426 | [5 empty] | 0 | 0.098 | 150 | 2.0659 | 1.8885 | 0.47258 | 0.32787 | 1.5607 | 75.5443
08/30/10 | 18:54 | 0 | 20.806 | 0 | 2 | 0 | 27.115 | 27.547 | 27.042 | 26.993 | 16.473 | 24.175 | 15.508 | 0 | 0 | 56.346 | 57.151 | 45.894 | 23.886 | 0 | 0 | 55.088 | 33.405 | [5 empty] | 0 | 0.122 | 151 | 2.0805 | 1.9024 | 0.47317 | 0.32787 | 1.5745 | 75.6808
08/30/10 | 18:55 | 0 | 20.782 | 0 | 2 | 0 | 26.993 | 27.476 | 26.993 | 26.922 | 23.79 | 24.175 | 15.583 | 0 | 0 | 56.346 | 57.151 | 45.894 | 23.911 | 0 | 0 | 55.043 | 33.426 | [5 empty] | 0 | 0.071 | 152 | 2.0586 | 1.8816 | 0.47229 | 0.32787 | 1.5538 | 75.4753
08/30/10 | 18:56 | 0 | 20.77 | 0 | 2 | 0 | 40.042 | 27.343 | 26.909 | 26.909 | 19.425 | 24.188 | 15.498 | 0 | 0 | 56.334 | 57.14 | 45.929 | 23.849 | 0 | 0 | 55.008 | 33.393 | [5 empty] | 0 | 13.133 | 153 | 2.0834 | 1.9052 | 0.47329 | 0.32787 | 1.5773 | 75.7079
08/30/10 | 18:57 | 0 | 20.804 | 0 | 2 | 0 | 32.673 | 30.413 | 26.873 | 26.848 | 16.446 | 24.148 | 15.556 | 0 | 0 | 56.343 | 57.151 | 45.938 | 23.884 | 0 | 0 | 55.041 | 33.402 | [5 empty] | 0 | 5.825 | 154 | 2.0665 | 1.8891 | 0.47261 | 0.32787 | 1.5612 | 75.5498
08/30/10 | 18:58 | 0 | 20.804 | 0 | 2 | 0 | 28.8 | 36.646 | 26.824 | 26.799 | 16.297 | 24.173 | 15.433 | 0 | 0 | 56.366 | 57.151 | 45.962 | 23.908 | 0 | 0 | 54.994 | 33.448 | [5 empty] | 0 | 2.001 | 155 | 2.1023 | 1.9231 | 0.47406 | 0.32787 | 1.5953 | 75.8821
08/30/10 | 18:59 | 0 | 20.77 | 0 | 1 | 0 | 27.559 | 31.534 | 26.74 | 26.694 | 16.139 | 24.163 | 15.274 | 0 | 0 | 56.312 | 57.097 | 45.929 | 23.874 | 0 | 0 | 54.938 | 33.393 | [5 empty] | 0 | 0.865 | 156 | 2.1486 | 1.9672 | 0.47594 | 0.32787 | 1.6393 | 76.2952
08/30/10 | 19:00 | 0 | 20.804 | 0 | 2 | 0 | 28.775 | 28.846 | 26.824 | 26.654 | 24.992 | 24.197 | 15.237 | 1 | 0 | 56.343 | 57.128 | 45.938 | 23.933 | 0 | 0 | 54.95 | 33.472 | [5 empty] | 0 | 2.121 | 157 | 2.1594 | 1.9774 | 0.47637 | 0.32787 | 1.6495 | 76.3888
08/30/10 | 19:01 | 0 | 20.755 | 0 | 2 | 0 | 38.619 | 27.812 | 26.848 | 26.559 | 17.803 | 24.173 | 15.262 | 0 | 0 | 56.298 | 57.151 | 45.962 | 23.933 | 0 | 0 | 55.018 | 33.448 | [5 empty] | 0 | 12.06 | 158 | 2.1521 | 1.9705 | 0.47608 | 0.32787 | 1.6426 | 76.3257
08/30/10 | 19:02 | 0 | 20.77 | 0 | 2 | 0 | 30.835 | 34.378 | 26.838 | 26.694 | 16.486 | 24.212 | 15.274 | 0 | 0 | 56.289 | 57.097 | 45.929 | 23.874 | 0 | 0 | 54.985 | 33.414 | [5 empty] | 0 | 4.141 | 159 | 2.1486 | 1.9672 | 0.47594 | 0.32787 | 1.6393 | 76.2952
08/30/10 | 19:03 | 0 | 20.794 | 0 | 2 | 0 | 28.162 | 35.225 | 27.029 | 26.645 | 16.114 | 24.188 | 15.151 | 1 | 0 | 56.312 | 57.097 | 45.859 | 23.849 | 0 | 0 | 54.961 | 33.369 | [5 empty] | 0 | 1.517 | 160 | 2.1844 | 2.0012 | 0.47739 | 0.32787 | 1.6733 | 76.6028
08/30/10 | 19:04 | 0 | 20.794 | 0 | 2 | 0 | 27.368 | 30.354 | 27.15 | 26.814 | 16.114 | 24.308 | 15.101 | 0 | 0 | 56.289 | 57.074 | 45.929 | 23.923 | 0 | 0 | 54.961 | 33.414 | [5 empty] | 0 | 0.554 | 161 | 2.199 | 2.015 | 0.47798 | 0.32787 | 1.6872 | 76.725
08/30/10 | 19:05 | 0 | 20.745 | 0 | 2 | 0 | 27.079 | 28.403 | 27.343 | 26.958 | 15.893 | 24.308 | 15.078 | 0 | 0 | 56.312 | 57.074 | 45.95 | 23.874 | 0 | 0 | 54.938 | 33.414 | [5 empty] | 0 | 0.121 | 162 | 2.2057 | 2.0214 | 0.47825 | 0.32787 | 1.6935 | 76.7807
08/30/10 | 19:06 | 0 | 20.745 | 0 | 1 | 0 | 27.029 | 27.728 | 27.463 | 27.15 | 15.868 | 24.259 | 15.053 | 0 | 0 | 56.312 | 57.074 | 45.929 | 23.898 | 0 | 0 | 54.938 | 33.393 | [5 empty] | 0 | -0.121 | 163 | 2.213 | 2.0283 | 0.47854 | 0.32787 | 1.7005 | 76.8408
08/30/10 | 19:07 | 0 | 20.745 | 0 | 2 | 0 | 27.054 | 27.488 | 27.657 | 27.27 | 15.792 | 24.237 | 15.053 | 0 | 0 | 56.312 | 57.051 | 45.906 | 23.923 | 0 | 0 | 54.894 | 33.438 | [5 empty] | 0 | -0.216 | 164 | 2.213 | 2.0283 | 0.47854 | 0.32787 | 1.7005 | 76.8408
08/30/10 | 19:08 | 0 | 20.77 | 0 | 2 | 0 | 27.199 | 27.392 | 27.753 | 27.392 | 15.94 | 24.212 | 15.053 | 0 | 0 | 56.289 | 57.051 | 45.929 | 23.898 | 0 | 0 | 54.87 | 33.414 | [5 empty] | 0 | -0.193 | 165 | 2.213 | 2.0283 | 0.47854 | 0.32787 | 1.7005 | 76.8408
08/30/10 | 19:09 | 0 | 20.74 | 0 | 2 | 0 | 27.24 | 27.385 | 27.699 | 27.508 | 15.616 | 24.109 | 14.922 | 0 | 0 | 56.238 | 57.024 | 45.901 | 23.869 | 0 | 0 | 54.842 | 33.385 | [5 empty] | 0 | -0.268 | 166 | 2.2511 | 2.0646 | 0.48009 | 0.32787 | 1.7367 | 77.1494
08/30/10 | 19:10 | 0 | 20.77 | 0 | 2 | 0 | 27.368 | 27.488 | 27.753 | 27.608 | 15.744 | 24.114 | 14.952 | 0 | 0 | 56.243 | 57.028 | 45.906 | 23.874 | 0 | 0 | 54.894 | 33.393 | [5 empty] | 0 | -0.24 | 167 | 2.2424 | 2.0563 | 0.47974 | 0.32787 | 1.7284 | 77.0797
08/30/10 | 19:11 | 0 | 20.745 | 0 | 2 | 0 | 27.439 | 27.584 | 27.584 | 27.657 | 15.546 | 24.092 | 15.028 | 0 | 0 | 56.289 | 57.028 | 45.929 | 23.898 | 0 | 0 | 54.824 | 33.414 | [5 empty] | 0 | -0.218 | 168 | 2.2202 | 2.0352 | 0.47884 | 0.32787 | 1.7074 | 76.9005
08/30/10 | 19:12 | 0 | 20.745 | 0 | 2 | 0 | 27.463 | 27.657 | 27.463 | 27.584 | 15.596 | 24.092 | 14.905 | 0 | 0 | 56.266 | 57.028 | 45.929 | 23.849 | 0 | 0 | 54.894 | 33.438 | [5 empty] | 0 | -0.121 | 169 | 2.2561 | 2.0693 | 0.48029 | 0.32787 | 1.7414 | 77.1887
08/30/10 | 19:13 | 0 | 20.716 | 0 | 2 | 0 | 27.434 | 27.628 | 27.363 | 27.363 | 15.812 | 23.942 | 14.751 | 0 | 0 | 56.216 | 57.001 | 45.901 | 23.844 | 0 | 0 | 54.772 | 33.409 | [5 empty] | 0 | 0.071 | 170 | 2.3009 | 2.1119 | 0.48211 | 0.32787 | 1.7841 | 77.5369
08/30/10 | 19:14 | 0 | 20.745 | 0 | 2 | 0 | 27.368 | 27.679 | 27.294 | 27.319 | 15.571 | 23.947 | 14.781 | 0 | 0 | 56.243 | 57.005 | 45.906 | 23.874 | 0 | 0 | 54.8 | 33.486 | [5 empty] | 0 | 0.049 | 171 | 2.2922 | 2.1036 | 0.48175 | 0.32787 | 1.7758 | 77.4702
08/30/10 | 19:15 | 0 | 20.716 | 0 | 1 | 0 | 27.218 | 27.628 | 27.12 | 27.169 | 15.516 | 23.869 | 14.751 | 0 | 0 | 56.216 | 57.001 | 45.854 | 23.844 | 0 | 0 | 54.796 | 33.457 | [5 empty] | 0 | 0.049 | 172 | 2.3009 | 2.1119 | 0.48211 | 0.32787 | 1.7841 | 77.5369
08/30/10 | 19:16 | 0 | 20.735 | 0 | 2 | 0 | 27.115 | 27.525 | 27.066 | 27.091 | 15.337 | 23.864 | 14.721 | 0 | 0 | 56.209 | 56.973 | 45.871 | 23.839 | 0 | 0 | 54.812 | 33.45 | [5 empty] | 0 | 0.024 | 173 | 2.3096 | 2.1202 | 0.48246 | 0.32787 | 1.7924 | 77.6032
08/30/10 | 19:17 | 0 | 20.735 | 1 | 2 | 0 | 27.02 | 27.405 | 26.971 | 26.971 | 21.598 | 23.744 | 14.794 | 0 | 0 | 56.188 | 56.95 | 45.871 | 23.815 | 0 | 0 | 54.812 | 33.45 | [5 empty] | 0 | 0.049 | 174 | 2.2884 | 2.1 | 0.4816 | 0.32787 | 1.7722 | 77.4411
08/30/10 | 19:18 | 0 | 20.735 | 0 | 2 | 0 | 38.832 | 27.309 | 26.971 | 26.875 | 21.454 | 23.744 | 14.721 | 0 | 0 | 56.188 | 56.973 | 45.917 | 23.864 | 0 | 0 | 54.789 | 33.428 | [5 empty] | 0 | 11.957 | 175 | 2.3096 | 2.1202 | 0.48246 | 0.32787 | 1.7924 | 77.6032
08/30/10 | 19:19 | 0 | 20.703 | 0 | 2 | 0 | 34.148 | 29.371 | 26.89 | 26.819 | 15.948 | 23.712 | 14.663 | 1 | 0 | 56.159 | 56.921 | 45.84 | 23.832 | 0 | 0 | 54.782 | 33.397 | [5 empty] | 0 | 7.329 | 176 | 2.3265 | 2.1363 | 0.48315 | 0.32787 | 1.8084 | 77.7299
08/30/10 | 19:20 | 1 | 20.703 | 0 | 2 | 0 | 29.18 | 37.461 | 26.819 | 26.77 | 20.728 | 23.687 | 14.588 | 0 | 0 | 56.159 | 56.898 | 45.84 | 23.808 | 0 | 0 | 54.805 | 33.419 | [5 empty] | 20.703 | 2.41 | 177 | 2.3484 | 2.157 | 0.48403 | 0.32787 | 1.8292 | 77.891
08/30/10 | 19:21 | 0 | 20.703 | 0 | 2 | 0 | 38.684 | 32.142 | 26.819 | 26.698 | 21.64 | 23.663 | 14.565 | 0 | 0 | 56.165 | 56.95 | 45.871 | 23.864 | 0 | 0 | 54.789 | 33.428 | [5 empty] | 0 | 11.986 | 178 | 2.3551 | 2.1634 | 0.4843 | 0.32787 | 1.8355 | 77.9398
08/30/10 | 19:22 | 0 | 20.679 | 0 | 2 | 0 | 34.758 | 30.673 | 26.843 | 26.649 | 16.368 | 23.712 | 14.565 | 1 | 0 | 56.159 | 56.898 | 45.84 | 23.808 | 0 | 0 | 54.782 | 33.443 | [5 empty] | 0 | 8.109 | 179 | 2.3551 | 2.1634 | 0.4843 | 0.32787 | 1.8355 | 77.9398
08/30/10 | 19:23 | 0 | 20.735 | 0 | 2 | 0 | 29.477 | 38.267 | 26.85 | 26.706 | 15.734 | 23.768 | 14.621 | 0 | 0 | 56.188 | 56.95 | 45.917 | 23.888 | 0 | 0 | 54.789 | 33.45 | [5 empty] | 0 | 2.771 | 180 | 2.3388 | 2.1479 | 0.48364 | 0.32787 | 1.82 | 77.8205
08/30/10 | 19:24 | 0 | 20.76 | 0 | 2 | 0 | 34.955 | 32.816 | 26.9 | 26.73 | 25.477 | 23.79 | 14.621 | 1 | 0 | 56.188 | 56.928 | 45.894 | 23.864 | 0 | 0 | 54.789 | 33.45 | [5 empty] | 0 | 8.225 | 181 | 2.3388 | 2.1479 | 0.48364 | 0.32787 | 1.82 | 77.8205
08/30/10 | 19:25 | 0 | 20.728 | 0 | 2 | 1 | 36.827 | 29.83 | 27.132 | 26.649 | 16.886 | 23.712 | 14.54 | 0 | 0 | 56.135 | 56.852 | 45.84 | 23.857 | 0 | 0 | 54.714 | 33.419 | [5 empty] | 0 | 10.178 | 182 | 2.3624 | 2.1703 | 0.4846 | 0.32787 | 1.8425 | 77.9926
08/30/10 | 19:26 | 0 | 20.679 | 0 | 1 | 0 | 30.144 | 38.119 | 27.179 | 26.794 | 15.948 | 23.832 | 14.54 | 1 | 0 | 56.179 | 56.921 | 45.864 | 23.857 | 0 | 0 | 54.782 | 33.419 | [5 empty] | 0 | 3.35 | 0 | 2.3624 | 2.1703 | 0.4846 | 0.32787 | 1.8425 | 77.9926
08/30/10 | 19:27 | 0 | 20.728 | 0 | 2 | 0 | 28.143 | 34.125 | 27.422 | 26.963 | 24.217 | 23.808 | 14.465 | 0 | 0 | 56.159 | 56.898 | 45.864 | 23.857 | 0 | 0 | 54.805 | 33.419 | [5 empty] | 0 | 1.18 | 1 | 2.3842 | 2.1911 | 0.67485 | 0.51724 | 1.6738 | 70.206
08/30/10 | 19:28 | 0 | 20.711 | 0 | 2 | 0 | 40.781 | 29.933 | 27.863 | 27.164 | 20.081 | 23.888 | 14.425 | 1 | 0 | 56.188 | 56.928 | 45.938 | 23.888 | 0 | 0 | 54.835 | 33.428 | [5 empty] | 0 | 13.617 | 2 | 2.3958 | 2.2022 | 0.67533 | 0.51724 | 1.6849 | 70.3268
08/30/10 | 19:29 | 0 | 20.679 | 0 | 2 | 0 | 33.419 | 31.948 | 28.143 | 27.493 | 16.27 | 23.977 | 14.342 | 0 | 0 | 56.179 | 56.898 | 45.887 | 23.903 | 0 | 0 | 54.782 | 33.397 | [5 empty] | 0 | 5.926 | 3 | 2.42 | 2.2251 | 0.67631 | 0.51724 | 1.7079 | 70.5738
08/30/10 | 19:30 | 0 | 20.703 | 0 | 2 | 0 | 29.42 | 37.72 | 28.336 | 27.927 | 15.651 | 23.952 | 14.316 | 0 | 0 | 56.179 | 56.921 | 45.955 | 23.832 | 0 | 0 | 54.737 | 33.419 | [5 empty] | 0 | 1.493 | 4 | 2.4276 | 2.2323 | 0.67661 | 0.51724 | 1.7151 | 70.6502
08/30/10 | 19:31 | 0 | 20.703 | 0 | 2 | 0 | 28.528 | 32.191 | 28.552 | 28.143 | 15.553 | 23.977 | 14.316 | 1 | 0 | 56.179 | 56.898 | 45.931 | 23.879 | 0 | 0 | 54.758 | 33.35 | [5 empty] | 0 | 0.385 | 5 | 2.4276 | 2.2323 | 0.67661 | 0.51724 | 1.7151 | 70.6502
08/30/10 | 19:32 | 0 | 20.703 | 0 | 2 | 0 | 28.407 | 29.614 | 28.866 | 28.312 | 15.676 | 24.023 | 14.342 | 0 | 0 | 56.179 | 56.898 | 45.931 | 23.879 | 0 | 0 | 54.782 | 33.326 | [5 empty] | 0 | 0.095 | 6 | 2.42 | 2.2251 | 0.67631 | 0.51724 | 1.7079 | 70.5738
08/30/10 | 19:33 | 0 | 20.728 | 0 | 2 | 0 | 28.385 | 28.962 | 28.891 | 28.528 | 15.453 | 24.048 | 14.392 | 0 | 0 | 56.159 | 56.83 | 45.887 | 23.879 | 0 | 0 | 54.852 | 33.326 | [5 empty] | 0 | -0.143 | 7 | 2.4054 | 2.2113 | 0.67572 | 0.51724 | 1.6941 | 70.4256
08/30/10 | 19:34 | 0 | 20.703 | 0 | 2 | 0 | 28.457 | 28.817 | 28.891 | 28.672 | 15.257 | 24.048 | 14.193 | 0 | 0 | 56.202 | 56.898 | 45.908 | 23.857 | 0 | 0 | 54.782 | 33.326 | [5 empty] | 0 | -0.215 | 8 | 2.4634 | 2.2664 | 0.67806 | 0.51724 | 1.7491 | 71.005
08/30/10 | 19:35 | 0 | 20.671 | 0 | 1 | 0 | 28.569 | 28.763 | 28.763 | 28.739 | 15.297 | 23.969 | 14.161 | 0 | 0 | 56.15 | 56.846 | 45.924 | 23.825 | 0 | 0 | 54.728 | 33.318 | [5 empty] | 0 | -0.17 | 9 | 2.4727 | 2.2752 | 0.67844 | 0.51724 | 1.758 | 71.0956
08/30/10 | 19:36 | 0 | 20.667 | 0 | 2 | 0 | 28.638 | 28.829 | 28.638 | 28.734 | 15.121 | 24.014 | 14.108 | 0 | 0 | 56.147 | 56.864 | 45.92 | 23.795 | 0 | 0 | 54.749 | 33.385 | [5 empty] | 0 | -0.096 | 10 | 2.4882 | 2.2899 | 0.67907 | 0.51724 | 1.7727 | 71.2443
08/30/10 | 19:37 | 0 | 20.691 | 0 | 2 | 0 | 28.66 | 28.878 | 28.518 | 28.589 | 15.367 | 23.964 | 14.231 | 0 | 0 | 56.124 | 56.864 | 45.899 | 23.788 | 0 | 0 | 54.695 | 33.378 | [5 empty] | 0 | 0.071 | 11 | 2.4523 | 2.2559 | 0.67762 | 0.51724 | 1.7386 | 70.8965
08/30/10 | 19:38 | 0 | 20.659 | 0 | 2 | 0 | 28.557 | 28.895 | 28.292 | 28.461 | 15.088 | 23.908 | 14 | 0 | 0 | 56.093 | 56.834 | 45.845 | 23.859 | 0 | 0 | 54.719 | 33.378 | [5 empty] | 0 | 0.096 | 12 | 2.5196 | 2.3198 | 0.68034 | 0.51724 | 1.8026 | 71.5415
08/30/10 | 19:39 | 0 | 20.716 | 0 | 2 | 0 | 28.493 | 28.878 | 28.204 | 28.251 | 23.337 | 23.915 | 14.032 | 0 | 0 | 56.147 | 56.841 | 45.899 | 23.869 | 0 | 0 | 54.77 | 33.431 | [5 empty] | 0 | 0.242 | 13 | 2.5103 | 2.3109 | 0.67996 | 0.51724 | 1.7937 | 71.4542
08/30/10 | 19:40 | 0 | 20.716 | 0 | 2 | 0 | 40.363 | 28.805 | 28.13 | 28.084 | 19.812 | 23.869 | 14.032 | 0 | 0 | 56.124 | 56.841 | 45.899 | 23.844 | 0 | 0 | 54.749 | 33.431 | [5 empty] | 0 | 12.279 | 14 | 2.5103 | 2.3109 | 0.67996 | 0.51724 | 1.7937 | 71.4542
08/30/10 | 19:41 | 0 | 20.684 | 0 | 2 | 0 | 34.058 | 31.328 | 27.978 | 28.003 | 15.805 | 23.837 | 14 | 0 | 0 | 56.093 | 56.811 | 45.889 | 23.837 | 0 | 0 | 54.719 | 33.378 | [5 empty] | 0 | 6.055 | 15 | 2.5196 | 2.3198 | 0.68034 | 0.51724 | 1.8026 | 71.5415
08/30/10 | 19:42 | 0 | 20.659 | 0 | 2 | 0 | 29.955 | 37.677 | 27.932 | 27.954 | 14.915 | 23.812 | 13.977 | 1 | 0 | 56.07 | 56.788 | 45.889 | 23.788 | 0 | 0 | 54.672 | 33.354 | [5 empty] | 0 | 2.001 | 16 | 2.5263 | 2.3262 | 0.68061 | 0.51724 | 1.8089 | 71.6038
08/30/10 | 19:43 | 0 | 20.684 | 0 | 2 | 0 | 32.838 | 32.507 | 27.932 | 27.858 | 26.365 | 23.788 | 14 | 0 | 0 | 56.047 | 56.768 | 45.889 | 23.812 | 0 | 0 | 54.672 | 33.33 | [5 empty] | 0 | 4.98 | 17 | 2.5196 | 2.3198 | 0.68034 | 0.51724 | 1.8026 | 71.5415
08/30/10 | 19:44 | 0 | 20.684 | 0 | 2 | 0 | 37.959 | 30.05 | 27.907 | 27.858 | 16.989 | 23.812 | 13.977 | 1 | 0 | 56.07 | 56.788 | 45.913 | 23.837 | 0 | 0 | 54.695 | 33.33 | [5 empty] | 0 | 10.101 | 18 | 2.5263 | 2.3262 | 0.68061 | 0.51724 | 1.8089 | 71.6038
08/30/10 | 19:45 | 0 | 20.684 | 0 | 2 | 0 | 31.254 | 37.559 | 27.809 | 27.763 | 16.446 | 23.837 | 14.198 | 0 | 0 | 56.047 | 56.768 | 45.913 | 23.837 | 0 | 0 | 54.644 | 33.326 | [5 empty] | 0 | 3.491 | 19 | 2.4619 | 2.265 | 0.678 | 0.51724 | 1.7478 | 70.9908
08/30/10 | 19:46 | 1 | 20.684 | 0 | 1 | 0 | 29.16 | 35.045 | 27.883 | 27.738 | 25.065 | 23.884 | 14.025 | 0 | 0 | 56.047 | 56.768 | 45.889 | 23.812 | 0 | 0 | 54.625 | 33.33 | [5 empty] | 20.684 | 1.422 | 20 | 2.5123 | 2.3129 | 0.68005 | 0.51724 | 1.7956 | 71.4733
08/30/10 | 19:47 | 0 | 20.684 | 0 | 2 | 0 | 41.32 | 30.869 | 28.076 | 27.714 | 19.312 | 23.859 | 13.977 | 1 | 0 | 56.07 | 56.768 | 45.889 | 23.859 | 0 | 0 | 54.625 | 33.354 | [5 empty] | 0 | 13.606 | 21 | 2.5263 | 2.3262 | 0.68061 | 0.51724 | 1.8089 | 71.6038
08/30/10 | 19:48 | 0 | 20.676 | 0 | 2 | 0 | 33.043 | 34.194 | 28.214 | 27.78 | 16.094 | 23.879 | 13.969 | 0 | 0 | 56.042 | 56.741 | 45.885 | 23.83 | 0 | 0 | 54.667 | 33.326 | [5 empty] | 0 | 5.263 | 22 | 2.5286 | 2.3284 | 0.68071 | 0.51724 | 1.8111 | 71.6254
08/30/10 | 19:49 | 0 | 20.684 | 0 | 2 | 0 | 29.665 | 37.466 | 28.317 | 28.027 | 15.433 | 23.884 | 13.902 | 0 | 0 | 56.07 | 56.699 | 45.868 | 23.788 | 0 | 0 | 54.719 | 33.378 | [5 empty] | 0 | 1.638 | 23 | 2.5481 | 2.3469 | 0.6815 | 0.51724 | 1.8297 | 71.8048
08/30/10 | 19:50 | 0 | 20.684 | 0 | 2 | 0 | 28.751 | 32.122 | 28.557 | 28.076 | 15.211 | 23.884 | 13.927 | 1 | 0 | 56.07 | 56.745 | 45.913 | 23.812 | 0 | 0 | 54.672 | 33.4 | [5 empty] | 0 | 0.675 | 24 | 2.5409 | 2.34 | 0.6812 | 0.51724 | 1.8228 | 71.7382
08/30/10 | 19:51 | 0 | 20.684 | 0 | 2 | 0 | 30.34 | 29.81 | 28.895 | 28.268 | 26.245 | 23.933 | 13.902 | 0 | 0 | 56.093 | 56.768 | 45.889 | 23.837 | 0 | 0 | 54.625 | 33.4 | [5 empty] | 0 | 2.072 | 25 | 2.5481 | 2.3469 | 0.6815 | 0.51724 | 1.8297 | 71.8048
08/30/10 | 19:52 | 0 | 20.654 | 0 | 2 | 0 | 39.621 | 29.131 | 28.888 | 28.599 | 17.725 | 23.974 | 13.871 | 0 | 0 | 56.042 | 56.718 | 45.885 | 23.808 | 0 | 0 | 54.53 | 33.371 | [5 empty] | 0 | 11.022 | 26 | 2.5572 | 2.3555 | 0.68186 | 0.51724 | 1.8383 | 71.8869
08/30/10 | 19:53 | 0 | 20.684 | 0 | 2 | 0 | 32.363 | 36.268 | 29.087 | 28.773 | 15.852 | 23.982 | 13.778 | 1 | 0 | 56.07 | 56.768 | 45.913 | 23.812 | 0 | 0 | 54.506 | 33.35 | [5 empty] | 0 | 3.59 | 27 | 2.5842 | 2.3812 | 0.68296 | 0.51724 | 1.864 | 72.1297
08/30/10 | 19:54 | 0 | 20.654 | 0 | 2 | 0 | 30.07 | 36.263 | 29.057 | 28.866 | 15.254 | 23.928 | 13.773 | 0 | 0 | 56.042 | 56.741 | 45.885 | 23.854 | 0 | 0 | 54.553 | 33.35 | [5 empty] | 0 | 1.204 | 28 | 2.5857 | 2.3826 | 0.68302 | 0.51724 | 1.8654 | 72.1426
08/30/10 | 19:55 | 0 | 20.654 | 0 | 1 | 0 | 29.396 | 31.828 | 29.131 | 28.962 | 15.304 | 23.974 | 13.824 | 0 | 0 | 56.065 | 56.718 | 45.908 | 23.83 | 0 | 0 | 54.553 | 33.371 | [5 empty] | 0 | 0.434 | 29 | 2.5709 | 2.3685 | 0.68242 | 0.51724 | 1.8513 | 72.0102
08/30/10 | 19:56 | 0 | 20.652 | 0 | 2 | 0 | 29.202 | 30.237 | 29.202 | 28.984 | 15.498 | 23.974 | 13.819 | 0 | 0 | 56.021 | 56.697 | 45.908 | 23.852 | 0 | 0 | 54.576 | 33.371 | [5 empty] | 0 | 0.218 | 30 | 2.5723 | 2.3699 | 0.68248 | 0.51724 | 1.8527 | 72.0233
08/30/10 | 19:57 | 0 | 20.676 | 0 | 2 | 0 | 29.104 | 29.754 | 29.153 | 29.079 | 15.103 | 23.974 | 13.894 | 0 | 0 | 56.021 | 56.652 | 45.908 | 23.756 | 0 | 0 | 54.6 | 33.371 | [5 empty] | 0 | 0.025 | 31 | 2.5505 | 2.3491 | 0.68159 | 0.51724 | 1.8319 | 71.826
08/30/10 | 19:58 | 0 | 20.681 | 0 | 2 | 0 | 29.109 | 29.567 | 29.278 | 29.062 | 15.061 | 23.955 | 13.751 | 0 | 0 | 56.072 | 56.745 | 45.913 | 23.906 | 0 | 0 | 54.581 | 33.4 | [5 empty] | 0 | 0.047 | 32 | 2.5921 | 2.3887 | 0.68328 | 0.51724 | 1.8715 | 72.1992
08/30/10 | 19:59 | 0 | 20.627 | 0 | 2 | 0 | 29.057 | 29.442 | 29.128 | 29.079 | 14.955 | 23.974 | 13.695 | 0 | 0 | 56.044 | 56.697 | 45.885 | 23.805 | 0 | 0 | 54.506 | 33.371 | [5 empty] | 0 | -0.022 | 33 | 2.6084 | 2.4042 | 0.68394 | 0.51724 | 1.887 | 72.3421
08/30/10 | 20:00 | 0 | 20.652 | 0 | 2 | 0 | 29.008 | 29.369 | 29.057 | 29.057 | 14.907 | 23.95 | 13.796 | 0 | 0 | 56.021 | 56.697 | 45.885 | 23.83 | 0 | 0 | 54.53 | 33.323 | [5 empty] | 0 | -0.049 | 34 | 2.579 | 2.3763 | 0.68275 | 0.51724 | 1.859 | 72.0831
08/30/10 | 20:01 | 0 | 20.652 | 0 | 2 | 0 | 28.984 | 29.322 | 29.033 | 28.959 | 14.611 | 23.925 | 13.695 | 0 | 0 | 56.021 | 56.674 | 45.864 | 23.83 | 0 | 0 | 54.53 | 33.302 | [5 empty] | 0 | 0.025 | 35 | 2.6084 | 2.4042 | 0.68394 | 0.51724 | 1.887 | 72.3421
08/30/10 | 20:02 | 0 | 20.652 | 0 | 2 | 0 | 28.913 | 29.273 | 28.913 | 28.935 | 14.535 | 23.925 | 13.572 | 0 | 0 | 55.998 | 56.674 | 45.885 | 23.756 | 0 | 0 | 54.53 | 33.302 | [5 empty] | 0 | -0.022 | 36 | 2.6442 | 2.4383 | 0.68539 | 0.51724 | 1.921 | 72.6497
08/30/10 | 20:03 | 0 | 20.62 | 0 | 2 | 0 | 28.832 | 29.17 | 28.712 | 28.832 | 14.379 | 23.869 | 13.638 | 0 | 0 | 55.967 | 56.645 | 45.854 | 23.724 | 0 | 0 | 54.523 | 33.271 | [5 empty] | 0 | 0 | 37 | 2.625 | 2.42 | 0.68461 | 0.51724 | 1.9028 | 72.4857
08/30/10 | 20:04 | 0 | 20.652 | 0 | 1 | 0 | 28.79 | 29.153 | 28.648 | 28.719 | 14.339 | 23.852 | 13.572 | 0 | 0 | 55.974 | 56.652 | 45.864 | 23.781 | 0 | 0 | 54.553 | 33.302 | [5 empty] | 0 | 0.071 | 38 | 2.6442 | 2.4383 | 0.68539 | 0.51724 | 1.921 | 72.6497
08/30/10 | 20:05 | 0 | 20.676 | 0 | 2 | 0 | 28.694 | 29.079 | 28.55 | 28.599 | 14.264 | 23.83 | 13.572 | 0 | 0 | 55.951 | 56.652 | 45.864 | 23.805 | 0 | 0 | 54.53 | 33.278 | [5 empty] | 0 | 0.095 | 39 | 2.6442 | 2.4383 | 0.68539 | 0.51724 | 1.921 | 72.6497
08/30/10 | 20:06 | 0 | 20.652 | 0 | 2 | 0 | 28.525 | 28.959 | 28.405 | 28.454 | 14.191 | 23.781 | 13.572 | 0 | 0 | 55.974 | 56.629 | 45.885 | 23.805 | 0 | 0 | 54.53 | 33.302 | [5 empty] | 0 | 0.071 | 40 | 2.6442 | 2.4383 | 0.68539 | 0.51724 | 1.921 | 72.6497
08/30/10 | 20:07 | 0 | 20.627 | 0 | 2 | 0 | 33.395 | 28.888 | 28.238 | 28.358 | 25.973 | 23.805 | 13.623 | 1 | 0 | 55.907 | 56.606 | 45.864 | 23.805 | 0 | 0 | 54.506 | 33.323 | [5 empty] | 0 | 5.037 | 41 | 2.6294 | 2.4242 | 0.68479 | 0.51724 | 1.9069 | 72.5232
08/30/10 | 20:08 | 0 | 20.595 | 0 | 2 | 0 | 38.464 | 28.976 | 28.062 | 28.182 | 16.974 | 23.798 | 13.54 | 0 | 0 | 55.9 | 56.576 | 45.854 | 23.749 | 0 | 0 | 54.455 | 33.271 | [5 empty] | 0 | 10.282 | 42 | 2.6536 | 2.4471 | 0.68577 | 0.51724 | 1.9299 | 72.7284
08/30/10 | 20:09 | 0 | 20.571 | 0 | 2 | 0 | 31.553 | 37.547 | 28.013 | 28.013 | 15.096 | 23.724 | 13.615 | 0 | 0 | 55.9 | 56.576 | 45.81 | 23.82 | 0 | 0 | 54.476 | 33.292 | [5 empty] | 0 | 3.54 | 43 | 2.6317 | 2.4264 | 0.68488 | 0.51724 | 1.9091 | 72.5431
08/30/10 | 20:10 | 0 | 20.571 | 0 | 2 | 0 | 29.29 | 35.409 | 27.939 | 27.964 | 19.566 | 23.675 | 13.565 | 0 | 0 | 55.876 | 56.553 | 45.81 | 23.724 | 0 | 0 | 54.432 | 33.316 | [5 empty] | 0 | 1.326 | 44 | 2.6463 | 2.4402 | 0.68547 | 0.51724 | 1.923 | 72.667
08/30/10 | 20:11 | 0 | 20.62 | 0 | 2 | 0 | 38.416 | 31.144 | 27.939 | 27.868 | 22.231 | 23.7 | 13.638 | 0 | 0 | 55.9 | 56.553 | 45.81 | 23.773 | 0 | 0 | 54.432 | 33.316 | [5 empty] | 0 | 10.548 | 45 | 2.625 | 2.42 | 0.68461 | 0.51724 | 1.9028 | 72.4857
08/30/10 | 20:12 | 0 | 20.644 | 0 | 1 | 0 | 36.512 | 30.543 | 27.939 | 27.844 | 16.059 | 23.724 | 13.467 | 1 | 0 | 55.876 | 56.553 | 45.833 | 23.798 | 0 | 0 | 54.408 | 33.271 | [5 empty] | 0 | 8.668 | 46 | 2.6748 | 2.4673 | 0.68663 | 0.51724 | 1.9501 | 72.9059
08/30/10 | 20:13 | 0 | 20.62 | 0 | 2 | 0 | 30.759 | 39.145 | 27.917 | 27.819 | 14.799 | 23.724 | 13.467 | 0 | 0 | 55.853 | 56.553 | 45.787 | 23.82 | 0 | 0 | 54.362 | 33.271 | [5 empty] | 0 | 2.94 | 47 | 2.6748 | 2.4673 | 0.68663 | 0.51724 | 1.9501 | 72.9059
08/30/10 | 20:14 | 0 | 20.62 | 0 | 2 | 0 | 34.469 | 34.469 | 27.988 | 27.772 | 26.855 | 23.798 | 13.514 | 1 | 0 | 55.83 | 56.553 | 45.787 | 23.798 | 0 | 0 | 54.385 | 33.34 | [5 empty] | 0 | 6.697 | 48 | 2.6611 | 2.4543 | 0.68608 | 0.51724 | 1.9371 | 72.7919
08/30/10 | 20:15 | 0 | 20.62 | 0 | 2 | 0 | 38.698 | 30.928 | 28.157 | 27.797 | 17.542 | 23.773 | 13.565 | 1 | 0 | 55.876 | 56.533 | 45.833 | 23.798 | 0 | 0 | 54.385 | 33.34 | [5 empty] | 0 | 10.901 | 49 | 2.6463 | 2.4402 | 0.68547 | 0.51724 | 1.923 | 72.667
08/30/10 | 20:16 | 0 | 20.566 | 0 | 2 | 0 | 31.536 | 38.444 | 28.187 | 27.875 | 15.697 | 23.852 | 13.399 | 0 | 0 | 55.858 | 56.515 | 45.815 | 23.756 | 0 | 0 | 54.39 | 33.345 | [5 empty] | 0 | 3.661 | 50 | 2.6946 | 2.4862 | 0.68743 | 0.51724 | 1.9689 | 73.0686
08/30/10 | 20:17 | 1 | 20.635 | 0 | 2 | 0 | 34.036 | 35.962 | 28.412 | 28.074 | 27.015 | 23.908 | 13.555 | 0 | 0 | 55.888 | 56.567 | 45.845 | 23.788 | 0 | 0 | 54.443 | 33.376 | [5 empty] | 20.635 | 5.962 | 51 | 2.6492 | 2.443 | 0.68559 | 0.51724 | 1.9257 | 72.6916
08/30/10 | 20:18 | 0 | 20.61 | 0 | 1 | 0 | 39.298 | 31.519 | 28.726 | 28.123 | 18.668 | 23.933 | 13.482 | 1 | 0 | 55.888 | 56.544 | 45.845 | 23.81 | 0 | 0 | 54.467 | 33.4 | [5 empty] | 0 | 11.175 | 52 | 2.6704 | 2.4632 | 0.68645 | 0.51724 | 1.9459 | 72.8696
08/30/10 | 20:19 | 0 | 20.603 | 0 | 2 | 0 | 31.992 | 38.375 | 28.981 | 28.381 | 16.24 | 23.947 | 13.449 | 0 | 0 | 55.881 | 56.515 | 45.815 | 23.707 | 0 | 0 | 54.413 | 33.345 | [5 empty] | 0 | 3.611 | 53 | 2.6801 | 2.4723 | 0.68684 | 0.51724 | 1.9551 | 72.9492
08/30/10 | 20:20 | 0 | 20.635 | 0 | 2 | 0 | 29.761 | 36.454 | 29.158 | 28.773 | 15.038 | 24.028 | 13.457 | 0 | 0 | 55.935 | 56.544 | 45.845 | 23.81 | 0 | 0 | 54.397 | 33.354 | [5 empty] | 0 | 0.988 | 54 | 2.6777 | 2.4701 | 0.68675 | 0.51724 | 1.9529 | 72.9299
08/30/10 | 20:21 | 0 | 20.657 | 0 | 2 | 0 | 29.207 | 31.833 | 29.401 | 28.918 | 14.789 | 24.124 | 13.482 | 1 | 0 | 55.911 | 56.544 | 45.822 | 23.859 | 0 | 0 | 54.376 | 33.376 | [5 empty] | 0 | 0.289 | 55 | 2.6704 | 2.4632 | 0.68645 | 0.51724 | 1.9459 | 72.8696
08/30/10 | 20:22 | 0 | 20.625 | 0 | 2 | 0 | 29.15 | 30.139 | 29.658 | 29.079 | 14.412 | 24.116 | 13.399 | 0 | 0 | 55.904 | 56.515 | 45.838 | 23.778 | 0 | 0 | 54.413 | 33.299 | [5 empty] | 0 | 0.071 | 56 | 2.6946 | 2.4862 | 0.68743 | 0.51724 | 1.9689 | 73.0686
08/30/10 | 20:23 | 0 | 20.603 | 0 | 2 | 0 | 29.126 | 29.658 | 29.68 | 29.369 | 14.314 | 24.141 | 13.301 | 0 | 0 | 55.904 | 56.515 | 45.838 | 23.778 | 0 | 0 | 54.39 | 33.323 | [5 empty] | 0 | -0.243 | 57 | 2.7231 | 2.5133 | 0.68859 | 0.51724 | 1.996 | 73.299
08/30/10 | 20:24 | 0 | 20.578 | 0 | 2 | 0 | 29.199 | 29.56 | 29.705 | 29.489 | 14.04 | 24.188 | 13.349 | 0 | 0 | 55.881 | 56.492 | 45.815 | 23.778 | 0 | 0 | 54.413 | 33.345 | [5 empty] | 0 | -0.29 | 58 | 2.7092 | 2.5 | 0.68802 | 0.51724 | 1.9828 | 73.1868
08/30/10 | 20:25 | 0 | 20.625 | 0 | 1 | 0 | 29.344 | 29.535 | 29.609 | 29.609 | 14.188 | 24.212 | 13.326 | 0 | 0 | 55.881 | 56.492 | 45.838 | 23.778 | 0 | 0 | 54.413 | 33.369 | [5 empty] | 0 | -0.265 | 59 | 2.7159 | 2.5064 | 0.68829 | 0.51724 | 1.9891 | 73.2407
08/30/10 | 20:26 | 0 | 20.603 | 0 | 2 | 0 | 29.415 | 29.609 | 29.464 | 29.56 | 14.314 | 24.188 | 13.301 | 0 | 0 | 55.904 | 56.492 | 45.815 | 23.756 | 0 | 0 | 54.366 | 33.369 | [5 empty] | 0 | -0.145 | 60 | 2.7231 | 2.5133 | 0.68859 | 0.51724 | 1.996 | 73.299
08/30/10 | 20:27 | 0 | 20.635 | 0 | 2 | 0 | 29.496 | 29.712 | 29.28 | 29.496 | 14.445 | 24.148 | 13.457 | 0 | 0 | 55.911 | 56.499 | 45.868 | 23.788 | 0 | 0 | 54.397 | 33.354 | [5 empty] | 0 | 0 | 61 | 2.6777 | 2.4701 | 0.68675 | 0.51724 | 1.9529 | 72.9299
08/30/10 | 20:28 | 0 | 20.625 | 0 | 2 | 0 | 29.44 | 29.778 | 29.055 | 29.295 | 14.264 | 24.141 | 13.424 | 0 | 0 | 55.904 | 56.515 | 45.861 | 23.827 | 0 | 0 | 54.39 | 33.345 | [5 empty] | 0 | 0.145 | 62 | 2.6873 | 2.4792 | 0.68714 | 0.51724 | 1.962 | 73.0091
08/30/10 | 20:29 | 0 | 20.603 | 0 | 2 | 0 | 29.271 | 29.705 | 28.886 | 29.055 | 14.166 | 24.141 | 13.449 | 0 | 0 | 55.858 | 56.469 | 45.838 | 23.707 | 0 | 0 | 54.366 | 33.323 | [5 empty] | 0 | 0.216 | 63 | 2.6801 | 2.4723 | 0.68684 | 0.51724 | 1.9551 | 72.9492
08/30/10 | 20:30 | 0 | 20.625 | 1 | 2 | 0 | 29.104 | 29.609 | 28.79 | 28.839 | 14.065 | 24.116 | 13.326 | 0 | 0 | 55.834 | 56.469 | 45.861 | 23.756 | 0 | 0 | 54.413 | 33.323 | [5 empty] | 0 | 0.265 | 64 | 2.7159 | 2.5064 | 0.68829 | 0.51724 | 1.9891 | 73.2407
08/30/10 | 20:31 | 0 | 20.625 | 0 | 2 | 0 | 31.296 | 29.464 | 28.765 | 28.765 | 25.948 | 24.092 | 13.374 | 0 | 0 | 55.834 | 56.469 | 45.815 | 23.778 | 0 | 0 | 54.413 | 33.369 | [5 empty] | 0 | 2.531 | 65 | 2.7019 | 2.4931 | 0.68773 | 0.51724 | 1.9758 | 73.1279
08/30/10 | 20:32 | 0 | 20.578 | 0 | 1 | 0 | 40.231 | 29.295 | 28.67 | 28.645 | 16.833 | 24.045 | 13.374 | 0 | 0 | 55.834 | 56.446 | 45.791 | 23.732 | 0 | 0 | 54.436 | 33.369 | [5 empty] | 0 | 11.586 | 66 | 2.7019 | 2.4931 | 0.68773 | 0.51724 | 1.9758 | 73.1279
08/30/10 | 20:33 | 0 | 20.593 | 0 | 2 | 0 | 32.563 | 36.416 | 28.518 | 28.564 | 14.922 | 23.989 | 13.316 | 1 | 0 | 55.804 | 56.416 | 45.808 | 23.651 | 0 | 0 | 54.406 | 33.292 | [5 empty] | 0 | 3.999 | 67 | 2.7188 | 2.5091 | 0.68841 | 0.51724 | 1.9919 | 73.2641
08/30/10 | 20:34 | 0 | 20.625 | 0 | 2 | 0 | 30.018 | 36.823 | 28.381 | 28.501 | 14.188 | 24.045 | 13.301 | 0 | 0 | 55.788 | 56.426 | 45.791 | 23.732 | 0 | 0 | 54.413 | 33.323 | [5 empty] | 0 | 1.517 | 68 | 2.7231 | 2.5133 | 0.68859 | 0.51724 | 1.996 | 73.299
08/30/10 | 20:35 | 0 | 20.647 | 0 | 2 | 0 | 30.332 | 32.162 | 28.356 | 28.405 | 25.754 | 24.092 | 13.449 | 0 | 0 | 55.834 | 56.446 | 45.861 | 23.827 | 0 | 0 | 54.413 | 33.393 | [5 empty] | 0 | 1.927 | 69 | 2.6801 | 2.4723 | 0.68684 | 0.51724 | 1.9551 | 72.9492
08/30/10 | 20:36 | 0 | 20.647 | 0 | 2 | 0 | 41.327 | 30.224 | 28.273 | 28.248 | 18.055 | 24.058 | 13.386 | 0 | 0 | 55.804 | 56.416 | 45.852 | 23.815 | 0 | 0 | 54.404 | 33.359 | [5 empty] | 0 | 13.079 | 70 | 2.6984 | 2.4898 | 0.68759 | 0.51724 | 1.9725 | 73.0995
08/30/10 | 20:37 | 0 | 20.681 | 0 | 2 | 0 | 33.098 | 35.825 | 28.27 | 28.27 | 15.483 | 24.151 | 13.384 | 1 | 0 | 55.846 | 56.437 | 45.894 | 23.741 | 0 | 0 | 54.471 | 33.405 | [5 empty] | 0 | 4.828 | 71 | 2.699 | 2.4903 | 0.68761 | 0.51724 | 1.9731 | 73.1042
08/30/10 | 20:38 | 0 | 20.613 | 0 | 1 | 0 | 29.957 | 37.727 | 28.319 | 28.126 | 24.32 | 24.126 | 13.21 | 0 | 0 | 55.778 | 56.391 | 45.803 | 23.79 | 0 | 0 | 54.401 | 33.333 | [5 empty] | 0 | 1.831 | 72 | 2.7496 | 2.5385 | 0.68966 | 0.51724 | 2.0212 | 73.5087
08/30/10 | 20:39 | 0 | 20.617 | 0 | 2 | 0 | 42.011 | 32.468 | 28.42 | 28.106 | 20.399 | 24.156 | 13.24 | 1 | 0 | 55.783 | 56.396 | 45.784 | 23.651 | 0 | 0 | 54.385 | 33.338 | [5 empty] | 0 | 13.905 | 73 | 2.7409 | 2.5302 | 0.68931 | 0.51724 | 2.0129 | 73.44
08/30/10 | 20:40 | 0 | 20.613 | 0 | 2 | 0 | 35.543 | 32.51 | 28.584 | 28.175 | 15.852 | 24.175 | 13.286 | 0 | 0 | 55.778 | 56.369 | 45.826 | 23.766 | 0 | 0 | 54.31 | 33.309 | [5 empty] | 0 | 7.368 | 74 | 2.7275 | 2.5174 | 0.68877 | 0.51724 | 2.0002 | 73.3339
08/30/10 | 20:41 | 0 | 20.632 | 0 | 2 | 0 | 30.727 | 39.772 | 28.609 | 28.366 | 15.113 | 24.2 | 13.261 | 0 | 0 | 55.778 | 56.391 | 45.803 | 23.741 | 0 | 0 | 54.287 | 33.333 | [5 empty] | 0 | 2.361 | 75 | 2.7348 | 2.5244 | 0.68906 | 0.51724 | 2.0071 | 73.3917
08/30/10 | 20:42 | 0 | 20.588 | 0 | 2 | 0 | 29.837 | 34.203 | 28.849 | 28.439 | 26.078 | 24.151 | 13.21 | 1 | 0 | 55.802 | 56.369 | 45.756 | 23.766 | 0 | 0 | 54.287 | 33.309 | [5 empty] | 0 | 1.398 | 76 | 2.7496 | 2.5385 | 0.68966 | 0.51724 | 2.0212 | 73.5087
08/30/10 | 20:43 | 0 | 20.588 | 0 | 1 | 0 | 41.652 | 30.872 | 29.138 | 28.584 | 18.62 | 24.271 | 13.16 | 0 | 0 | 55.755 | 56.369 | 45.803 | 23.741 | 0 | 0 | 54.287 | 33.285 | [5 empty] | 0 | 13.068 | 77 | 2.7642 | 2.5523 | 0.69025 | 0.51724 | 2.0351 | 73.6222
08/30/10 | 20:44 | 0 | 20.613 | 0 | 2 | 0 | 33.498 | 35.002 | 29.234 | 28.895 | 15.656 | 24.222 | 13.235 | 1 | 0 | 55.778 | 56.348 | 45.803 | 23.766 | 0 | 0 | 54.334 | 33.285 | [5 empty] | 0 | 4.603 | 78 | 2.7424 | 2.5316 | 0.68937 | 0.51724 | 2.0143 | 73.4515
08/30/10 | 20:45 | 0 | 20.613 | 0 | 2 | 0 | 30.462 | 38.174 | 29.378 | 29.114 | 15.013 | 24.222 | 13.137 | 0 | 0 | 55.778 | 56.348 | 45.803 | 23.766 | 0 | 0 | 54.334 | 33.309 | [5 empty] | 0 | 1.348 | 79 | 2.7709 | 2.5587 | 0.69052 | 0.51724 | 2.0414 | 73.674
08/30/10 | 20:46 | 0 | 20.613 | 0 | 2 | 0 | 29.714 | 32.981 | 29.572 | 29.163 | 14.716 | 24.295 | 13.112 | 0 | 0 | 55.778 | 56.348 | 45.78 | 23.741 | 0 | 0 | 54.38 | 33.309 | [5 empty] | 0 | 0.551 | 80 | 2.7782 | 2.5656 | 0.69082 | 0.51724 | 2.0484 | 73.73
08/30/10 | 20:47 | 0 | 20.613 | 0 | 2 | 0 | 29.474 | 30.776 | 29.788 | 29.305 | 14.643 | 24.32 | 13.037 | 0 | 0 | 55.732 | 56.325 | 45.78 | 23.692 | 0 | 0 | 54.357 | 33.285 | [5 empty] | 0 | 0.169 | 81 | 2.8 | 2.5864 | 0.6917 | 0.51724 | 2.0691 | 73.8964
08/30/10 | 20:48 | 0 | 20.588 | 0 | 2 | 0 | 29.354 | 30.148 | 29.763 | 29.403 | 14.05 | 24.367 | 13.062 | 0 | 0 | 55.778 | 56.348 | 45.803 | 23.766 | 0 | 0 | 54.31 | 33.285 | [5 empty] | 0 | -0.049 | 82 | 2.7927 | 2.5794 | 0.69141 | 0.51724 | 2.0622 | 73.8412
08/30/10 | 20:49 | 0 | 20.554 | 0 | 1 | 0 | 29.393 | 29.849 | 29.825 | 29.609 | 13.693 | 24.308 | 12.976 | 0 | 0 | 55.746 | 56.293 | 45.747 | 23.707 | 0 | 0 | 54.278 | 33.23 | [5 empty] | 0 | -0.216 | 83 | 2.8178 | 2.6032 | 0.69242 | 0.51724 | 2.086 | 74.0297
08/30/10 | 20:50 | 0 | 20.578 | 0 | 2 | 0 | 29.489 | 29.778 | 29.729 | 29.705 | 13.62 | 24.261 | 12.954 | 0 | 0 | 55.746 | 56.293 | 45.77 | 23.756 | 0 | 0 | 54.278 | 33.206 | [5 empty] | 0 | -0.216 | 84 | 2.8242 | 2.6093 | 0.69268 | 0.51724 | 2.0921 | 74.0774
08/30/10 | 20:51 | 0 | 20.588 | 0 | 2 | 0 | 29.548 | 29.812 | 29.668 | 29.739 | 13.977 | 24.367 | 13.012 | 0 | 0 | 55.755 | 56.325 | 45.803 | 23.812 | 0 | 0 | 54.287 | 33.309 | [5 empty] | 0 | -0.191 | 85 | 2.8073 | 2.5933 | 0.692 | 0.51724 | 2.076 | 73.9512
08/30/10 | 20:52 | 0 | 20.578 | 0 | 2 | 0 | 29.56 | 29.825 | 29.489 | 29.609 | 13.819 | 24.261 | 12.976 | 0 | 0 | 55.722 | 56.27 | 45.77 | 23.732 | 0 | 0 | 54.254 | 33.251 | [5 empty] | 0 | -0.049 | 86 | 2.8178 | 2.6032 | 0.69242 | 0.51724 | 2.086 | 74.0297
08/30/10 | 20:53 | 0 | 20.554 | 0 | 2 | 0 | 29.513 | 29.825 | 29.249 | 29.464 | 13.743 | 24.237 | 12.831 | 0 | 0 | 55.699 | 56.27 | 45.724 | 23.682 | 0 | 0 | 54.21 | 33.251 | [5 empty] | 0 | 0.049 | 87 | 2.86 | 2.6434 | 0.69414 | 0.51724 | 2.1261 | 74.3402
08/30/10 | 20:54 | 1 | 20.613 | 0 | 2 | 0 | 29.499 | 29.859 | 29.114 | 29.305 | 24.031 | 24.246 | 12.914 | 0 | 0 | 55.732 | 56.302 | 45.78 | 23.79 | 0 | 0 | 54.173 | 33.263 | [5 empty] | 20.613 | 0.194 | 88 | 2.8358 | 2.6204 | 0.69316 | 0.51724 | 2.1032 | 74.1636
08/30/10 | 20:55 | 0 | 20.578 | 0 | 1 | 0 | 42.253 | 29.778 | 28.984 | 29.128 | 20.622 | 24.166 | 12.878 | 0 | 0 | 55.699 | 56.293 | 45.77 | 23.803 | 0 | 0 | 54.187 | 33.275 | [5 empty] | 0 | 13.125 | 89 | 2.8463 | 2.6304 | 0.69358 | 0.51724 | 2.1131 | 74.2405
08/30/10 | 20:56 | 0 | 20.647 | 0 | 2 | 0 | 35.67 | 32.257 | 28.981 | 29.006 | 15.719 | 24.188 | 12.881 | 1 | 0 | 55.764 | 56.355 | 45.836 | 23.827 | 0 | 0 | 54.25 | 33.369 | [5 empty] | 0 | 6.664 | 90 | 2.8455 | 2.6295 | 0.69355 | 0.51724 | 2.1123 | 74.2342
08/30/10 | 20:57 | 0 | 20.669 | 0 | 2 | 0 | 31.291 | 39.593 | 28.908 | 28.954 | 14.681 | 24.185 | 12.926 | 0 | 0 | 55.762 | 56.33 | 45.833 | 23.849 | 0 | 0 | 54.247 | 33.366 | [5 empty] | 0 | 2.337 | 91 | 2.8323 | 2.6171 | 0.69301 | 0.51724 | 2.0998 | 74.1378
08/30/10 | 20:58 | 0 | 20.591 | 0 | 2 | 0 | 33.761 | 34.443 | 28.78 | 28.829 | 26.711 | 24.131 | 12.7 | 0 | 0 | 55.711 | 56.282 | 45.805 | 23.82 | 0 | 0 | 54.175 | 33.314 | [5 empty] | 0 | 4.932 | 92 | 2.8982 | 2.6796 | 0.69568 | 0.51724 | 2.1624 | 74.6128
08/30/10 | 20:59 | 0 | 20.64 | 0 | 2 | 0 | 40.927 | 31.406 | 28.685 | 28.709 | 17.145 | 24.085 | 12.896 | 1 | 0 | 55.711 | 56.282 | 45.782 | 23.795 | 0 | 0 | 54.175 | 33.314 | [5 empty] | 0 | 12.218 | 93 | 2.8411 | 2.6254 | 0.69337 | 0.51724 | 2.1081 | 74.2021
08/30/10 | 21:00 | 0 | 20.64 | 0 | 2 | 0 | 32.986 | 38.296 | 28.564 | 28.613 | 14.995 | 24.131 | 12.798 | 0 | 0 | 55.711 | 56.282 | 45.805 | 23.746 | 0 | 0 | 54.198 | 33.338 | [5 empty] | 0 | 4.373 | 94 | 2.8696 | 2.6525 | 0.69452 | 0.51724 | 2.1353 | 74.4095
08/30/10 | 21:01 | 0 | 20.64 | 0 | 1 | 0 | 30.636 | 37.78 | 28.493 | 28.515 | 25.914 | 24.109 | 12.798 | 1 | 0 | 55.711 | 56.282 | 45.805 | 23.844 | 0 | 0 | 54.243 | 33.338 | [5 empty] | 0 | 2.121 | 95 | 2.8696 | 2.6525 | 0.69452 | 0.51724 | 2.1353 | 74.4095
08/30/10 | 21:02 | 0 | 20.615 | 0 | 2 | 0 | 43.324 | 32.704 | 28.709 | 28.42 | 19.812 | 24.156 | 12.748 | 1 | 0 | 55.711 | 56.259 | 45.782 | 23.795 | 0 | 0 | 54.219 | 33.338 | [5 empty] | 0 | 14.904 | 96 | 2.8842 | 2.6664 | 0.69511 | 0.51724 | 2.1491 | 74.5137
08/30/10 | 21:03 | 0 | 20.64 | 0 | 2 | 0 | 34.395 | 35.359 | 28.878 | 28.444 | 15.762 | 24.156 | 12.823 | 0 | 0 | 55.711 | 56.282 | 45.782 | 23.771 | 0 | 0 | 54.175 | 33.361 | [5 empty] | 0 | 5.951 | 97 | 2.8623 | 2.6456 | 0.69423 | 0.51724 | 2.1284 | 74.357
08/30/10 | 21:04 | 0 | 20.615 | 0 | 2 | 0 | 30.707 | 39.495 | 28.878 | 28.613 | 26.228 | 24.156 | 12.823 | 0 | 0 | 55.711 | 56.236 | 45.782 | 23.746 | 0 | 0 | 54.175 | 33.338 | [5 empty] | 0 | 2.094 | 98 | 2.8623 | 2.6456 | 0.69423 | 0.51724 | 2.1284 | 74.357
08/30/10 | 21:05 | 0 | 20.591 | 0 | 2 | 0 | 42.877 | 33.689 | 29.168 | 28.709 | 19.194 | 24.205 | 12.798 | 1 | 0 | 55.687 | 56.259 | 45.759 | 23.771 | 0 | 0 | 54.175 | 33.338 | [5 empty] | 0 | 14.168 | 99 | 2.8696 | 2.6525 | 0.69452 | 0.51724 | 2.1353 | 74.4095
08/30/10 | 21:06 | 0 | 20.591 | 0 | 1 | 0 | 34.536 | 34.842 | 29.577 | 28.854 | 16.355 | 24.229 | 12.798 | 0 | 0 | 55.687 | 56.282 | 45.782 | 23.844 | 0 | 0 | 54.152 | 33.338 | [5 empty] | 0 | 5.682 | 100 | 2.8696 | 2.6525 | 0.69452 | 0.51724 | 2.1353 | 74.4095
08/30/10 | 21:07 | 0 | 20.64 | 0 | 2 | 0 | 30.926 | 39.399 | 29.673 | 29.19 | 14.995 | 24.205 | 12.873 | 1 | 0 | 55.687 | 56.236 | 45.759 | 23.771 | 0 | 0 | 54.198 | 33.338 | [5 empty] | 0 | 1.736 | 101 | 2.8478 | 2.6318 | 0.69364 | 0.51724 | 2.1145 | 74.2512
08/30/10 | 21:08 | 0 | 20.64 | 0 | 2 | 0 | 29.938 | 33.926 | 29.889 | 29.479 | 14.774 | 24.3 | 12.971 | 0 | 0 | 55.734 | 56.236 | 45.829 | 23.771 | 0 | 0 | 54.219 | 33.361 | [5 empty] | 0 | 0.459 | 102 | 2.8192 | 2.6046 | 0.69248 | 0.51724 | 2.0874 | 74.0406
08/30/10 | 21:09 | 0 | 20.64 | 0 | 2 | 0 | 29.768 | 31.262 | 30.178 | 29.648 | 14.452 | 24.3 | 12.848 | 0 | 0 | 55.734 | 56.259 | 45.782 | 23.866 | 0 | 0 | 54.219 | 33.314 | [5 empty] | 0 | 0.12 | 103 | 2.8551 | 2.6387 | 0.69393 | 0.51724 | 2.1214 | 74.3042
08/30/10 | 21:10 | 0 | 20.615 | 0 | 2 | 0 | 29.744 | 30.396 | 30.276 | 29.842 | 15.071 | 24.276 | 12.921 | 0 | 0 | 55.711 | 56.213 | 45.782 | 23.82 | 0 | 0 | 54.219 | 33.314 | [5 empty] | 0 | -0.098 | 104 | 2.8338 | 2.6185 | 0.69307 | 0.51724 | 2.1012 | 74.1486
08/30/10 | 21:11 | 0 | 20.64 | 0 | 1 | 0 | 29.793 | 30.227 | 30.347 | 30.082 | 14.156 | 24.276 | 12.773 | 0 | 0 | 55.711 | 56.236 | 45.782 | 23.771 | 0 | 0 | 54.198 | 33.361 | [5 empty] | 0 | -0.289 | 105 | 2.8769 | 2.6594 | 0.69482 | 0.51724 | 2.1422 | 74.4618
08/30/10 | 21:12 | 0 | 20.632 | 0 | 2 | 0 | 29.881 | 30.05 | 30.195 | 30.17 | 14.025 | 24.197 | 12.765 | 0 | 0 | 55.68 | 56.184 | 45.728 | 23.714 | 0 | 0 | 54.212 | 33.306 | [5 empty] | 0 | -0.289 | 106 | 2.8792 | 2.6616 | 0.69491 | 0.51724 | 2.1444 | 74.4784
08/30/10 | 21:13 | 0 | 20.583 | 0 | 2 | 0 | 29.977 | 30.146 | 30.05 | 30.17 | 14.271 | 24.293 | 12.816 | 0 | 0 | 55.68 | 56.184 | 45.728 | 23.739 | 0 | 0 | 54.212 | 33.354 | [5 empty] | 0 | -0.193 | 107 | 2.8644 | 2.6475 | 0.69431 | 0.51724 | 2.1303 | 74.3717
08/30/10 | 21:14 | 0 | 20.583 | 0 | 2 | 0 | 30.05 | 30.244 | 29.786 | 30.099 | 14.543 | 24.173 | 12.863 | 0 | 0 | 55.68 | 56.161 | 45.728 | 23.69 | 0 | 0 | 54.168 | 33.306 | [5 empty] | 0 | -0.049 | 108 | 2.8507 | 2.6345 | 0.69376 | 0.51724 | 2.1173 | 74.2724
08/30/10 | 21:15 | 0 | 20.608 | 0 | 2 | 0 | 30.001 | 30.291 | 29.616 | 29.835 | 14.394 | 24.173 | 12.841 | 0 | 0 | 55.657 | 56.161 | 45.728 | 23.739 | 0 | 0 | 54.145 | 33.306 | [5 empty] | 0 | 0.166 | 109 | 2.8571 | 2.6406 | 0.69402 | 0.51724 | 2.1234 | 74.319
08/30/10 | 21:16 | 0 | 20.64 | 0 | 1 | 0 | 29.913 | 30.323 | 29.383 | 29.624 | 13.489 | 24.156 | 12.675 | 0 | 0 | 55.62 | 56.147 | 45.738 | 23.771 | 0 | 0 | 54.105 | 33.266 | [5 empty] | 0 | 0.289 | 110 | 2.9054 | 2.6866 | 0.69598 | 0.51724 | 2.1693 | 74.664
08/30/10 | 21:17 | 0 | 20.541 | 0 | 2 | 0 | 29.624 | 30.153 | 29.239 | 29.31 | 13.316 | 24.036 | 12.65 | 0 | 0 | 55.573 | 56.1 | 45.644 | 23.722 | 0 | 0 | 54.082 | 33.196 | [5 empty] | 0 | 0.314 | 111 | 2.9127 | 2.6935 | 0.69627 | 0.51724 | 2.1762 | 74.715
08/30/10 | 21:18 | 0 | 20.556 | 0 | 2 | 0 | 32.572 | 30.068 | 29.175 | 29.224 | 26.262 | 24.07 | 12.758 | 0 | 0 | 55.582 | 56.11 | 45.7 | 23.756 | 0 | 0 | 54.161 | 33.251 | [5 empty] | 0 | 3.348 | 112 | 2.8813 | 2.6636 | 0.695 | 0.51724 | 2.1463 | 74.493
08/30/10 | 21:19 | 0 | 20.576 | 0 | 2 | 0 | 40.466 | 29.898 | 29.175 | 29.153 | 17.376 | 24.045 | 12.71 | 1 | 0 | 55.559 | 56.11 | 45.7 | 23.732 | 0 | 0 | 54.161 | 33.251 | [5 empty] | 0 | 11.313 | 113 | 2.8952 | 2.6769 | 0.69556 | 0.51724 | 2.1596 | 74.5922
08/30/10 | 21:20 | 0 | 20.541 | 0 | 2 | 0 | 32.938 | 36.954 | 28.949 | 29.045 | 14.55 | 23.987 | 12.697 | 0 | 0 | 55.503 | 56.054 | 45.668 | 23.577 | 0 | 0 | 54.152 | 33.242 | [5 empty] | 0 | 3.893 | 114 | 2.899 | 2.6805 | 0.69572 | 0.51724 | 2.1632 | 74.619
08/30/10 | 21:21 | 0 | 20.541 | 0 | 1 | 1 | 30.394 | 37.354 | 28.829 | 28.974 | 14.575 | 23.962 | 12.773 | 0 | 0 | 55.503 | 56.054 | 45.668 | 23.697 | 0 | 0 | 54.105 | 33.242 | [5 empty] | 0 | 1.42 | 115 | 2.8769 | 2.6594 | 0.69482 | 0.51724 | 2.1422 | 74.4618
08/30/10 | 21:22 | 1 | 20.541 | 0 | 2 | 0 | 34.935 | 32.632 | 28.709 | 28.876 | 26.782 | 23.962 | 12.748 | 1 | 0 | 55.503 | 56.054 | 45.644 | 23.673 | 0 | 0 | 54.105 | 33.242 | [5 empty] | 20.541 | 6.059 | 0 | 2.8842 | 2.6664 | 0.69511 | 0.51724 | 2.1491 | 74.5137
08/30/10 | 21:23 | 0 | 20.541 | 0 | 2 | 0 | 39.023 | 30.852 | 28.709 | 28.709 | 16.132 | 23.987 | 12.798 | 0 | 0 | 55.503 | 56.054 | 45.668 | 23.673 | 0 | 0 | 54.128 | 33.218 | [5 empty] | 0 | 10.314 | 1 | 2.8696 | 2.6525 | 0.92728 | 0.75 | 1.9025 | 66.2984
08/30/10 | 21:24 | 0 | 20.541 | 0 | 2 | 0 | 32.274 | 38.272 | 28.564 | 28.589 | 14.797 | 23.962 | 12.773 | 0 | 0 | 55.503 | 56.03 | 45.644 | 23.697 | 0 | 0 | 54.105 | 33.242 | [5 empty] | 0 | 3.685 | 2 | 2.8769 | 2.6594 | 0.92758 | 0.75 | 1.9094 | 66.3712
08/30/10 | 21:25 | 0 | 20.566 | 0 | 2 | 0 | 31.887 | 36.674 | 28.636 | 28.515 | 27.022 | 23.962 | 12.748 | 1 | 0 | 55.503 | 56.007 | 45.621 | 23.673 | 0 | 0 | 54.105 | 33.218 | [5 empty] | 0 | 3.372 | 3 | 2.8842 | 2.6664 | 0.92787 | 0.75 | 1.9164 | 66.4436
08/30/10 | 21:26 | 0 | 20.541 | 0 | 1 | 0 | 41.114 | 32.201 | 28.78 | 28.444 | 17.738 | 23.987 | 12.748 | 0 | 0 | 55.503 | 56.007 | 45.644 | 23.673 | 0 | 0 | 54.058 | 33.242 | [5 empty] | 0 | 12.67 | 4 | 2.8842 | 2.6664 | 0.92787 | 0.75 | 1.9164 | 66.4436
08/30/10 | 21:27 | 0 | 20.566 | 0 | 2 | 0 | 33.079 | 36.579 | 28.949 | 28.54 | 15.465 | 24.082 | 12.697 | 1 | 0 | 55.503 | 56.007 | 45.644 | 23.673 | 0 | 0 | 54.082 | 33.218 | [5 empty] | 0 | 4.539 | 5 | 2.899 | 2.6805 | 0.92848 | 0.75 | 1.9305 | 66.5901
08/30/10 | 21:28 | 0 | 20.512 | 0 | 2 | 0 | 30.654 | 37.985 | 28.871 | 28.68 | 26.512 | 23.933 | 12.667 | 0 | 0 | 55.475 | 56.002 | 45.616 | 23.597 | 0 | 0 | 54.054 | 33.168 | [5 empty] | 0 | 1.974 | 6 | 2.9078 | 2.6888 | 0.92883 | 0.75 | 1.9388 | 66.6757
08/30/10 | 21:29 | 0 | 20.522 | 0 | 2 | 0 | 43.559 | 32.866 | 29.19 | 28.78 | 20.232 | 24.107 | 12.574 | 1 | 0 | 55.503 | 56.03 | 45.621 | 23.673 | 0 | 0 | 54.058 | 33.242 | [5 empty] | 0 | 14.779 | 7 | 2.9349 | 2.7145 | 0.92993 | 0.75 | 1.9645 | 66.9375
08/30/10 | 21:30 | 0 | 20.541 | 0 | 1 | 0 | 34.653 | 35.311 | 29.575 | 28.925 | 16.33 | 24.06 | 12.476 | 0 | 0 | 55.526 | 55.984 | 45.668 | 23.746 | 0 | 0 | 54.082 | 33.218 | [5 empty] | 0 | 5.728 | 8 | 2.9634 | 2.7416 | 0.93108 | 0.75 | 1.9916 | 67.2083
08/30/10 | 21:31 | 0 | 20.512 | 0 | 2 | 0 | 30.943 | 39.911 | 29.545 | 29.209 | 15.312 | 24.102 | 12.446 | 0 | 0 | 55.475 | 55.979 | 45.639 | 23.621 | 0 | 0 | 54.054 | 33.213 | [5 empty] | 0 | 1.734 | 9 | 2.9721 | 2.7499 | 0.93144 | 0.75 | 1.9999 | 67.2901
08/30/10 | 21:32 | 0 | 20.566 | 0 | 2 | 0 | 29.96 | 34.182 | 29.768 | 29.408 | 14.626 | 24.131 | 12.526 | 1 | 0 | 55.503 | 55.984 | 45.668 | 23.651 | 0 | 0 | 54.035 | 33.242 | [5 empty] | 0 | 0.552 | 10 | 2.9488 | 2.7278 | 0.93049 | 0.75 | 1.9778 | 67.0708
08/30/10 | 21:33 | 0 | 20.537 | 1 | 2 | 0 | 29.763 | 31.328 | 30.075 | 29.499 | 26.125 | 24.126 | 12.421 | 0 | 0 | 55.498 | 55.956 | 45.616 | 23.643 | 0 | 0 | 54.054 | 33.168 | [5 empty] | 0 | 0.264 | 11 | 2.9794 | 2.7569 | 0.93173 | 0.75 | 2.0069 | 67.358
08/30/10 | 21:34 | 0 | 20.522 | 0 | 1 | 0 | 43.583 | 30.443 | 30.058 | 29.768 | 20.975 | 24.156 | 12.403 | 0 | 0 | 55.503 | 55.984 | 45.644 | 23.697 | 0 | 0 | 54.035 | 33.196 | [5 empty] | 0 | 13.815 | 12 | 2.9846 | 2.7618 | 0.93194 | 0.75 | 2.0118 | 67.4066
08/30/10 | 21:35 | 0 | 20.512 | 0 | 2 | 0 | 35.682 | 33.402 | 30.124 | 29.884 | 17.064 | 24.151 | 12.348 | 1 | 0 | 55.475 | 55.935 | 45.593 | 23.668 | 0 | 0 | 54.03 | 33.189 | [5 empty] | 0 | 5.798 | 13 | 3.0007 | 2.7771 | 0.93259 | 0.75 | 2.0271 | 67.5542
08/30/10 | 21:36 | 0 | 20.541 | 0 | 2 | 0 | 31.911 | 40.174 | 30.082 | 29.974 | 15.106 | 24.264 | 12.366 | 0 | 0 | 55.517 | 55.998 | 45.656 | 23.685 | 0 | 0 | 54.119 | 33.278 | [5 empty] | 0 | 1.937 | 14 | 2.9954 | 2.7721 | 0.93238 | 0.75 | 2.0221 | 67.5061
08/30/10 | 21:37 | 0 | 20.505 | 0 | 2 | 0 | 30.791 | 34.993 | 30.045 | 29.996 | 15.106 | 24.143 | 12.315 | 0 | 0 | 55.494 | 55.974 | 45.632 | 23.66 | 0 | 0 | 54.072 | 33.254 | [5 empty] | 0 | 0.795 | 15 | 3.0103 | 2.7862 | 0.93298 | 0.75 | 2.0362 | 67.642
08/30/10 | 21:38 | 0 | 20.505 | 0 | 1 | 0 | 30.406 | 32.164 | 30.092 | 29.947 | 14.339 | 24.143 | 12.34 | 0 | 0 | 55.494 | 55.951 | 45.632 | 23.709 | 0 | 0 | 54.072 | 33.23 | [5 empty] | 0 | 0.459 | 16 | 3.003 | 2.7793 | 0.93269 | 0.75 | 2.0293 | 67.5755
08/30/10 | 21:39 | 0 | 20.529 | 0 | 2 | 0 | 30.212 | 31.225 | 30.021 | 29.947 | 13.969 | 24.19 | 12.363 | 0 | 0 | 55.47 | 55.974 | 45.609 | 23.685 | 0 | 0 | 54.093 | 33.23 | [5 empty] | 0 | 0.265 | 17 | 2.9963 | 2.7729 | 0.93242 | 0.75 | 2.0229 | 67.5141
08/30/10 | 21:40 | 0 | 20.505 | 0 | 2 | 0 | 30.07 | 30.791 | 30.045 | 29.925 | 13.723 | 24.168 | 12.265 | 0 | 0 | 55.447 | 55.928 | 45.632 | 23.685 | 0 | 0 | 54.072 | 33.206 | [5 empty] | 0 | 0.145 | 18 | 3.0248 | 2.8 | 0.93357 | 0.75 | 2.05 | 67.7739
08/30/10 | 21:41 | 0 | 20.559 | 0 | 2 | 0 | 30.001 | 30.604 | 30.05 | 29.906 | 13.457 | 24.197 | 12.345 | 0 | 0 | 55.522 | 55.979 | 45.637 | 23.69 | 0 | 0 | 54.1 | 33.235 | [5 empty] | 0 | 0.095 | 19 | 3.0015 | 2.7779 | 0.93263 | 0.75 | 2.0279 | 67.5622
08/30/10 | 21:42 | 0 | 20.5 | 0 | 2 | 0 | 29.822 | 30.305 | 29.871 | 29.847 | 24.016 | 24.09 | 12.285 | 0 | 0 | 55.419 | 55.9 | 45.56 | 23.606 | 0 | 0 | 54.044 | 33.156 | [5 empty] | 0 | -0.025 | 20 | 3.019 | 2.7945 | 0.93334 | 0.75 | 2.0445 | 67.7213
08/30/10 | 21:43 | 0 | 20.505 | 0 | 1 | 0 | 42.583 | 30.261 | 29.925 | 29.876 | 22.143 | 24.119 | 12.265 | 1 | 0 | 55.447 | 55.951 | 45.632 | 23.614 | 0 | 0 | 54.049 | 33.184 | [5 empty] | 0 | 12.707 | 21 | 3.0248 | 2.8 | 0.93357 | 0.75 | 2.05 | 67.7739
08/30/10 | 21:44 | 0 | 20.5 | 0 | 2 | 0 | 37.574 | 31.701 | 29.773 | 29.751 | 16.755 | 23.969 | 12.235 | 0 | 0 | 55.442 | 55.876 | 45.604 | 23.606 | 0 | 0 | 53.974 | 33.177 | [5 empty] | 0 | 7.823 | 22 | 3.0336 | 2.8084 | 0.93393 | 0.75 | 2.0584 | 67.8525
08/30/10 | 21:45 | 0 | 20.505 | 0 | 2 | 0 | 32.382 | 40.726 | 29.562 | 29.781 | 15.599 | 24.07 | 12.192 | 0 | 0 | 55.447 | 55.86 | 45.609 | 23.685 | 0 | 0 | 53.956 | 33.206 | [5 empty] | 0 | 2.601 | 23 | 3.0461 | 2.8203 | 0.93443 | 0.75 | 2.0703 | 67.9643
08/30/10 | 21:46 | 0 | 20.5 | 0 | 2 | 0 | 30.737 | 36.139 | 29.388 | 29.582 | 15.199 | 24.04 | 12.185 | 0 | 0 | 55.372 | 55.876 | 45.581 | 23.68 | 0 | 0 | 53.928 | 33.225 | [5 empty] | 0 | 1.155 | 24 | 3.0481 | 2.8222 | 0.93452 | 0.75 | 2.0722 | 67.9824
08/30/10 | 21:47 | 1 | 20.505 | 0 | 1 | 0 | 30.19 | 32.478 | 29.371 | 29.393 | 22.53 | 24.07 | 12.066 | 1 | 0 | 55.4 | 55.883 | 45.609 | 23.734 | 0 | 0 | 53.935 | 33.278 | [5 empty] | 20.505 | 0.797 | 25 | 3.0828 | 2.8551 | 0.93592 | 0.75 | 2.1051 | 68.2868
08/30/10 | 21:48 | 0 | 20.5 | 0 | 2 | 0 | 40.652 | 31.124 | 29.197 | 29.244 | 22.403 | 24.04 | 11.963 | 0 | 0 | 55.396 | 55.832 | 45.628 | 23.68 | 0 | 0 | 53.86 | 33.249 | [5 empty] | 0 | 11.408 | 26 | 3.1128 | 2.8836 | 0.93714 | 0.75 | 2.1336 | 68.5447
08/30/10 | 21:49 | 0 | 20.529 | 0 | 2 | 0 | 36.945 | 31.585 | 29.082 | 29.177 | 16.933 | 24.094 | 12.019 | 0 | 0 | 55.4 | 55.86 | 45.588 | 23.709 | 0 | 0 | 53.935 | 33.23 | [5 empty] | 0 | 7.768 | 27 | 3.0965 | 2.8681 | 0.93648 | 0.75 | 2.1181 | 68.4051
08/30/10 | 21:50 | 0 | 20.5 | 0 | 2 | 0 | 31.821 | 39.758 | 29.099 | 28.979 | 15.224 | 24.04 | 12.061 | 1 | 0 | 55.396 | 55.855 | 45.56 | 23.631 | 0 | 0 | 53.883 | 33.201 | [5 empty] | 0 | 2.842 | 28 | 3.0842 | 2.8565 | 0.93598 | 0.75 | 2.1065 | 68.2994
08/30/10 | 21:51 | 0 | 20.475 | 0 | 1 | 0 | 36.421 | 35.598 | 29.123 | 28.932 | 27.341 | 24.016 | 12.112 | 0 | 0 | 55.372 | 55.832 | 45.56 | 23.631 | 0 | 0 | 53.928 | 33.225 | [5 empty] | 0 | 7.489 | 29 | 3.0694 | 2.8424 | 0.93538 | 0.75 | 2.0924 | 68.1699
08/30/10 | 21:52 | 0 | 20.5 | 0 | 2 | 0 | 40.181 | 32.184 | 29.244 | 28.979 | 18.286 | 24.065 | 11.988 | 1 | 0 | 55.351 | 55.809 | 45.513 | 23.606 | 0 | 0 | 53.86 | 33.177 | [5 empty] | 0 | 11.202 | 30 | 3.1055 | 2.8767 | 0.93684 | 0.75 | 2.1267 | 68.4825
08/30/10 | 21:53 | 0 | 20.505 | 0 | 2 | 0 | 32.926 | 39.363 | 29.442 | 29.057 | 15.895 | 24.119 | 11.921 | 0 | 0 | 55.4 | 55.837 | 45.588 | 23.636 | 0 | 0 | 53.911 | 33.206 | [5 empty] | 0 | 3.869 | 31 | 3.125 | 2.8953 | 0.93763 | 0.75 | 2.1453 | 68.6484
08/30/10 | 21:54 | 0 | 20.475 | 0 | 2 | 0 | 31.919 | 37.736 | 29.413 | 29.244 | 26.885 | 24.114 | 11.913 | 0 | 0 | 55.372 | 55.809 | 45.581 | 23.606 | 0 | 0 | 53.813 | 33.156 | [5 empty] | 0 | 2.675 | 32 | 3.1273 | 2.8975 | 0.93773 | 0.75 | 2.1475 | 68.6681
08/30/10 | 21:55 | 0 | 20.5 | 0 | 2 | 0 | 43.212 | 32.897 | 29.607 | 29.317 | 19.546 | 24.09 | 11.963 | 1 | 0 | 55.372 | 55.809 | 45.604 | 23.631 | 0 | 0 | 53.907 | 33.156 | [5 empty] | 0 | 13.895 | 33 | 3.1128 | 2.8836 | 0.93714 | 0.75 | 2.1336 | 68.5447
08/30/10 | 21:56 | 0 | 20.529 | 0 | 1 | 0 | 34.524 | 36.873 | 29.781 | 29.371 | 16.365 | 24.119 | 11.921 | 0 | 0 | 55.356 | 55.769 | 45.565 | 23.589 | 0 | 0 | 53.865 | 33.184 | [5 empty] | 0 | 5.153 | 34 | 3.125 | 2.8953 | 0.93763 | 0.75 | 2.1453 | 68.6484
08/30/10 | 21:57 | 0 | 20.468 | 0 | 2 | 0 | 31.259 | 39.727 | 29.668 | 29.548 | 14.968 | 24.153 | 11.855 | 1 | 0 | 55.342 | 55.755 | 45.551 | 23.67 | 0 | 0 | 53.897 | 33.146 | [5 empty] | 0 | 1.711 | 35 | 3.1442 | 2.9135 | 0.93841 | 0.75 | 2.1635 | 68.8099
08/30/10 | 21:58 | 0 | 20.446 | 0 | 2 | 0 | 30.32 | 34.11 | 29.886 | 29.572 | 14.447 | 24.153 | 11.905 | 0 | 0 | 55.365 | 55.755 | 45.504 | 23.599 | 0 | 0 | 53.874 | 33.17 | [5 empty] | 0 | 0.748 | 36 | 3.1297 | 2.8997 | 0.93782 | 0.75 | 2.1497 | 68.6878
08/30/10 | 21:59 | 0 | 20.49 | 0 | 2 | 0 | 30.031 | 31.669 | 30.151 | 29.621 | 14.226 | 24.153 | 11.928 | 0 | 0 | 55.342 | 55.755 | 45.504 | 23.646 | 0 | 0 | 53.874 | 33.17 | [5 empty] | 0 | 0.41 | 37 | 3.123 | 2.8933 | 0.93755 | 0.75 | 2.1433 | 68.6312
08/30/10 | 22:00 | 0 | 20.468 | 0 | 1 | 0 | 30.85 | 30.825 | 30.126 | 29.837 | 26.512 | 24.2 | 11.855 | 0 | 0 | 55.365 | 55.755 | 45.481 | 23.621 | 0 | 0 | 53.851 | 33.146 | [5 empty] | 0 | 1.013 | 38 | 3.1442 | 2.9135 | 0.93841 | 0.75 | 2.1635 | 68.8099
08/30/10 | 22:01 | 0 | 20.468 | 0 | 2 | 0 | 43.063 | 30.465 | 30.197 | 29.933 | 18.794 | 24.175 | 11.953 | 1 | 0 | 55.342 | 55.776 | 45.527 | 23.575 | 0 | 0 | 53.804 | 33.192 | [5 empty] | 0 | 13.13 | 39 | 3.1157 | 2.8864 | 0.93725 | 0.75 | 2.1364 | 68.5695
08/30/10 | 22:02 | 0 | 20.446 | 0 | 2 | 0 | 34.792 | 35.612 | 30.126 | 30.006 | 15.46 | 24.2 | 12.029 | 0 | 0 | 55.342 | 55.732 | 45.527 | 23.55 | 0 | 0 | 53.827 | 33.192 | [5 empty] | 0 | 4.786 | 40 | 3.0936 | 2.8654 | 0.93636 | 0.75 | 2.1154 | 68.38
08/30/10 | 22:03 | 0 | 20.446 | 0 | 2 | 0 | 31.693 | 39.514 | 29.982 | 30.077 | 14.696 | 24.129 | 11.953 | 0 | 0 | 55.342 | 55.732 | 45.527 | 23.55 | 0 | 0 | 53.851 | 33.192 | [5 empty] | 0 | 1.616 | 41 | 3.1157 | 2.8864 | 0.93725 | 0.75 | 2.1364 | 68.5695
08/30/10 | 22:04 | 0 | 20.446 | 0 | 2 | 0 | 30.776 | 34.369 | 29.837 | 29.957 | 14.497 | 24.153 | 11.953 | 0 | 0 | 55.342 | 55.708 | 45.527 | 23.55 | 0 | 0 | 53.921 | 33.216 | [5 empty] | 0 | 0.819 | 42 | 3.1157 | 2.8864 | 0.93725 | 0.75 | 2.1364 | 68.5695
08/30/10 | 22:05 | 0 | 20.446 | 0 | 1 | 0 | 30.416 | 31.98 | 29.766 | 29.812 | 14.201 | 24.175 | 11.855 | 0 | 0 | 55.319 | 55.732 | 45.504 | 23.575 | 0 | 0 | 53.897 | 33.216 | [5 empty] | 0 | 0.604 | 43 | 3.1442 | 2.9135 | 0.93841 | 0.75 | 2.1635 | 68.8099
08/30/10 | 22:06 | 0 | 20.446 | 0 | 2 | 0 | 30.077 | 31.09 | 29.646 | 29.646 | 13.98 | 24.153 | 11.88 | 0 | 0 | 55.295 | 55.732 | 45.481 | 23.55 | 0 | 0 | 53.897 | 33.192 | [5 empty] | 0 | 0.431 | 44 | 3.1369 | 2.9066 | 0.93812 | 0.75 | 2.1566 | 68.7489
08/30/10 | 22:07 | 0 | 20.446 | 0 | 2 | 0 | 30.126 | 30.752 | 29.788 | 29.646 | 25.958 | 24.2 | 11.953 | 0 | 0 | 55.295 | 55.685 | 45.504 | 23.67 | 0 | 0 | 53.851 | 33.192 | [5 empty] | 0 | 0.48 | 45 | 3.1157 | 2.8864 | 0.93725 | 0.75 | 2.1364 | 68.5695
08/30/10 | 22:08 | 0 | 20.421 | 0 | 2 | 0 | 43.367 | 30.511 | 29.741 | 29.597 | 19.659 | 24.224 | 11.855 | 1 | 0 | 55.272 | 55.708 | 45.46 | 23.599 | 0 | 0 | 53.804 | 33.17 | [5 empty] | 0 | 13.77 | 46 | 3.1442 | 2.9135 | 0.93841 | 0.75 | 2.1635 | 68.8099
08/30/10 | 22:09 | 0 | 20.414 | 0 | 2 | 0 | 35.019 | 34.383 | 29.565 | 29.636 | 16.267 | 24.217 | 11.772 | 0 | 0 | 55.265 | 55.655 | 45.474 | 23.614 | 0 | 0 | 53.773 | 33.115 | [5 empty] | 0 | 5.383 | 47 | 3.1684 | 2.9365 | 0.93939 | 0.75 | 2.1865 | 69.0101
08/30/10 | 22:10 | 0 | 20.414 | 0 | 1 | 0 | 31.468 | 39.672 | 29.589 | 29.589 | 14.91 | 24.193 | 11.747 | 1 | 0 | 55.242 | 55.631 | 45.45 | 23.543 | 0 | 0 | 53.729 | 33.115 | [5 empty] | 0 | 1.879 | 48 | 3.1757 | 2.9434 | 0.93969 | 0.75 | 2.1934 | 69.0698
08/30/10 | 22:11 | 0 | 20.446 | 0 | 2 | 0 | 30.416 | 34.321 | 29.572 | 29.523 | 15.214 | 24.224 | 11.707 | 0 | 0 | 55.249 | 55.685 | 45.504 | 23.599 | 0 | 0 | 53.783 | 33.146 | [5 empty] | 0 | 0.893 | 49 | 3.1873 | 2.9545 | 0.94016 | 0.75 | 2.2045 | 69.1647
08/30/10 | 22:12 | 1 | 20.446 | 0 | 2 | 0 | 32.414 | 31.74 | 29.523 | 29.523 | 27.14 | 24.249 | 11.855 | 0 | 0 | 55.272 | 55.662 | 45.504 | 23.599 | 0 | 0 | 53.783 | 33.17 | [5 empty] | 20.446 | 2.891 | 50 | 3.1442 | 2.9135 | 0.93841 | 0.75 | 2.1635 | 68.8099
08/30/10 | 22:13 | 0 | 20.468 | 0 | 2 | 0 | 41.511 | 30.825 | 29.356 | 29.428 | 18.128 | 24.345 | 11.707 | 0 | 0 | 55.228 | 55.662 | 45.504 | 23.501 | 0 | 0 | 53.759 | 33.17 | [5 empty] | 0 | 12.083 | 51 | 3.1873 | 2.9545 | 0.94016 | 0.75 | 2.2045 | 69.1647
08/30/10 | 22:14 | 0 | 20.468 | 0 | 2 | 0 | 33.711 | 37.423 | 29.307 | 29.258 | 15.435 | 24.298 | 11.732 | 1 | 0 | 55.228 | 55.662 | 45.436 | 23.501 | 0 | 0 | 53.759 | 33.146 | [5 empty] | 0 | 4.453 | 52 | 3.18 | 2.9476 | 0.93986 | 0.75 | 2.1976 | 69.1055
08/30/10 | 22:15 | 0 | 20.414 | 0 | 1 | 0 | 35.277 | 38.284 | 29.3 | 29.18 | 27.973 | 24.242 | 11.747 | 0 | 0 | 55.197 | 55.608 | 45.429 | 23.543 | 0 | 0 | 53.682 | 33.115 | [5 empty] | 0 | 6.097 | 53 | 3.1757 | 2.9434 | 0.93969 | 0.75 | 2.1934 | 69.0698
08/30/10 | 22:16 | 0 | 20.414 | 0 | 2 | 0 | 40.471 | 33.421 | 29.276 | 29.214 | 18.256 | 24.251 | 11.762 | 1 | 0 | 55.181 | 55.571 | 45.415 | 23.555 | 0 | 0 | 53.715 | 33.125 | [5 empty] | 0 | 11.257 | 54 | 3.1713 | 2.9393 | 0.93951 | 0.75 | 2.1893 | 69.034
08/30/10 | 22:17 | 0 | 20.389 | 0 | 2 | 0 | 33.137 | 39.176 | 29.442 | 29.082 | 15.651 | 24.264 | 11.674 | 0 | 0 | 55.193 | 55.559 | 45.448 | 23.614 | 0 | 0 | 53.657 | 33.113 | [5 empty] | 0 | 4.055 | 55 | 3.1969 | 2.9636 | 0.94055 | 0.75 | 2.2136 | 69.2426
08/30/10 | 22:18 | 0 | 20.358 | 0 | 2 | 0 | 38.346 | 37.689 | 29.386 | 29.146 | 25.46 | 24.281 | 11.674 | 0 | 0 | 55.169 | 55.582 | 45.425 | 23.565 | 0 | 0 | 53.633 | 33.113 | [5 empty] | 0 | 9.2 | 56 | 3.1969 | 2.9636 | 0.94055 | 0.75 | 2.2136 | 69.2426
08/30/10 | 22:19 | 0 | 20.358 | 0 | 2 | 0 | 39.004 | 33.316 | 29.508 | 29.266 | 17.57 | 24.33 | 11.594 | 1 | 0 | 55.162 | 55.529 | 45.373 | 23.533 | 0 | 0 | 53.65 | 33.129 | [5 empty] | 0 | 9.738 | 57 | 3.2202 | 2.9858 | 0.94149 | 0.75 | 2.2358 | 69.4293
08/30/10 | 22:20 | 0 | 20.382 | 0 | 1 | 0 | 32.682 | 40.413 | 29.653 | 29.339 | 15.518 | 24.376 | 11.569 | 1 | 0 | 55.162 | 55.529 | 45.394 | 23.486 | 0 | 0 | 53.673 | 33.106 | [5 empty] | 0 | 3.343 | 58 | 3.2275 | 2.9927 | 0.94179 | 0.75 | 2.2427 | 69.4871
08/30/10 | 22:21 | 0 | 20.358 | 0 | 2 | 0 | 36.818 | 37.007 | 29.675 | 29.484 | 28.206 | 24.352 | 11.445 | 0 | 0 | 55.139 | 55.529 | 45.373 | 23.582 | 0 | 0 | 53.603 | 33.129 | [5 empty] | 0 | 7.334 | 59 | 3.2636 | 3.027 | 0.94325 | 0.75 | 2.277 | 69.77
08/30/10 | 22:22 | 0 | 20.382 | 0 | 2 | 0 | 40.578 | 32.964 | 29.94 | 29.604 | 19.274 | 24.474 | 11.518 | 1 | 0 | 55.162 | 55.552 | 45.394 | 23.533 | 0 | 0 | 53.65 | 33.106 | [5 empty] | 0 | 10.974 | 60 | 3.2424 | 3.0068 | 0.94239 | 0.75 | 2.2568 | 69.6042
08/30/10 | 22:23 | 0 | 20.382 | 0 | 2 | 0 | 33.412 | 40.272 | 30.109 | 29.629 | 16.828 | 24.401 | 11.594 | 0 | 0 | 55.162 | 55.529 | 45.418 | 23.533 | 0 | 0 | 53.65 | 33.082 | [5 empty] | 0 | 3.783 | 61 | 3.2202 | 2.9858 | 0.94149 | 0.75 | 2.2358 | 69.4293
08/30/10 | 22:24 | 0 | 20.358 | 0 | 2 | 0 | 31.097 | 37.875 | 30.085 | 29.94 | 15.594 | 24.425 | 11.616 | 0 | 0 | 55.162 | 55.529 | 45.418 | 23.533 | 0 | 0 | 53.603 | 33.058 | [5 empty] | 0 | 1.157 | 62 | 3.2138 | 2.9797 | 0.94123 | 0.75 | 2.2297 | 69.3782
08/30/10 | 22:25 | 0 | 20.328 | 0 | 2 | 0 | 37.94 | 33.125 | 30.249 | 29.911 | 27.552 | 24.445 | 11.538 | 1 | 0 | 55.134 | 55.477 | 45.39 | 23.553 | 0 | 0 | 53.598 | 33.053 | [5 empty] | 0 | 8.029 | 63 | 3.2365 | 3.0013 | 0.94215 | 0.75 | 2.2513 | 69.5584
08/30/10 | 22:26 | 0 | 20.328 | 0 | 2 | 0 | 39.303 | 32.032 | 30.32 | 30.055 | 18.897 | 24.467 | 11.538 | 0 | 0 | 55.134 | 55.477 | 45.39 | 23.481 | 0 | 0 | 53.552 | 33.077 | [5 empty] | 0 | 9.248 | 64 | 3.2365 | 3.0013 | 0.94215 | 0.75 | 2.2513 | 69.5584
08/30/10 | 22:27 | 0 | 20.304 | 0 | 1 | 0 | 33.149 | 40.877 | 30.273 | 30.175 | 15.712 | 24.467 | 11.415 | 1 | 0 | 55.134 | 55.477 | 45.345 | 23.481 | 0 | 0 | 53.552 | 33.101 | [5 empty] | 0 | 2.974 | 65 | 3.2724 | 3.0353 | 0.9436 | 0.75 | 2.2853 | 69.8375
08/30/10 | 22:28 | 0 | 20.382 | 0 | 2 | 0 | 31.362 | 36.631 | 30.205 | 30.205 | 15.37 | 24.521 | 11.32 | 0 | 0 | 55.162 | 55.484 | 45.373 | 23.486 | 0 | 0 | 53.603 | 33.153 | [5 empty] | 0 | 1.157 | 66 | 3.3 | 3.0616 | 0.94472 | 0.75 | 2.3116 | 70.0489
08/30/10 | 22:29 | 0 | 20.382 | 0 | 2 | 0 | 30.833 | 32.799 | 30.229 | 30.134 | 14.384 | 24.497 | 11.42 | 0 | 0 | 55.139 | 55.484 | 45.394 | 23.582 | 0 | 0 | 53.673 | 33.129 | [5 empty] | 0 | 0.699 | 67 | 3.2709 | 3.0339 | 0.94354 | 0.75 | 2.2839 | 69.8262
08/30/10 | 22:30 | 0 | 20.328 | 0 | 2 | 0 | 30.514 | 31.549 | 30.2 | 30.055 | 14.206 | 24.492 | 11.315 | 0 | 0 | 55.043 | 55.41 | 45.299 | 23.481 | 0 | 0 | 53.575 | 33.125 | [5 empty] | 0 | 0.459 | 68 | 3.3015 | 3.063 | 0.94478 | 0.75 | 2.313 | 70.0599
08/30/10 | 22:31 | 1 | 20.382 | 0 | 2 | 0 | 31.168 | 31.122 | 30.183 | 30.134 | 26.762 | 24.57 | 11.493 | 0 | 0 | 55.162 | 55.505 | 45.394 | 23.557 | 0 | 0 | 53.673 | 33.129 | [5 empty] | 20.382 | 1.034 | 69 | 3.2496 | 3.0137 | 0.94268 | 0.75 | 2.2637 | 69.6612
08/30/10 | 22:32 | 0 | 20.382 | 0 | 3 | 0 | 41.119 | 30.879 | 30.038 | 30.085 | 19.05 | 24.57 | 11.272 | 1 | 0 | 55.139 | 55.461 | 45.394 | 23.388 | 0 | 0 | 53.694 | 33.106 | [5 empty] | 0 | 11.034 | 70 | 3.314 | 3.0749 | 0.94529 | 0.75 | 2.3249 | 70.1543
08/30/10 | 22:33 | 0 | 20.328 | 0 | 2 | 0 | 33.735 | 38.552 | 29.79 | 29.935 | 15.687 | 24.467 | 11.315 | 0 | 0 | 55.111 | 55.433 | 45.345 | 23.481 | 0 | 0 | 53.598 | 33.053 | [5 empty] | 0 | 3.8 | 71 | 3.3015 | 3.063 | 0.94478 | 0.75 | 2.313 | 70.0599
08/30/10 | 22:34 | 0 | 20.353 | 0 | 2 | 0 | 31.284 | 36.648 | 29.526 | 29.766 | 14.897 | 24.467 | 11.29 | 0 | 0 | 55.111 | 55.456 | 45.299 | 23.457 | 0 | 0 | 53.598 | 33.053 | [5 empty] | 0 | 1.518 | 72 | 3.3088 | 3.0699 | 0.94508 | 0.75 | 2.3199 | 70.1149
08/30/10 | 22:35 | 0 | 20.353 | 1 | 2 | 0 | 36.084 | 32.56 | 29.455 | 29.55 | 27.912 | 24.421 | 11.365 | 1 | 0 | 55.088 | 55.433 | 45.366 | 23.383 | 0 | 0 | 53.552 | 33.077 | [5 empty] | 0 | 6.534 | 73 | 3.2869 | 3.0492 | 0.94419 | 0.75 | 2.2992 | 69.9492
08/30/10 | 22:36 | 0 | 20.358 | 0 | 2 | 0 | 38.98 | 32.012 | 29.435 | 29.435 | 18.681 | 24.487 | 11.43 | 0 | 0 | 55.132 | 55.454 | 45.341 | 23.57 | 0 | 0 | 53.552 | 33.096 | [5 empty] | 0 | 9.545 | 74 | 3.268 | 3.0312 | 0.94343 | 0.75 | 2.2812 | 69.8038
08/30/10 | 22:37 | 0 | 20.397 | 0 | 2 | 0 | 32.582 | 40.76 | 29.499 | 29.403 | 21.574 | 24.465 | 11.483 | 1 | 0 | 55.158 | 55.48 | 45.413 | 23.597 | 0 | 0 | 53.577 | 33.192 | [5 empty] | 0 | 3.179 | 75 | 3.2526 | 3.0165 | 0.9428 | 0.75 | 2.2665 | 69.684
08/30/10 | 22:38 | 0 | 20.397 | 0 | 2 | 0 | 40.688 | 35.309 | 29.452 | 29.403 | 24.465 | 24.514 | 11.385 | 0 | 0 | 55.137 | 55.503 | 45.39 | 23.695 | 0 | 0 | 53.598 | 33.17 | [5 empty] | 0 | 11.285 | 76 | 3.2811 | 3.0436 | 0.94396 | 0.75 | 2.2936 | 69.9046
08/30/10 | 22:39 | 0 | 20.419 | 0 | 2 | 0 | 35.919 | 34.79 | 29.548 | 29.378 | 17.288 | 24.489 | 11.31 | 1 | 0 | 55.113 | 55.456 | 45.366 | 23.621 | 0 | 0 | 53.577 | 33.17 | [5 empty] | 0 | 6.541 | 77 | 3.3029 | 3.0644 | 0.94484 | 0.75 | 2.3144 | 70.0709
08/30/10 | 22:40 | 0 | 20.419 | 0 | 3 | 0 | 31.669 | 39.231 | 29.597 | 29.428 | 26.488 | 24.465 | 11.335 | 0 | 0 | 55.113 | 55.48 | 45.413 | 23.621 | 0 | 0 | 53.577 | 33.17 | [5 empty] | 0 | 2.241 | 78 | 3.2956 | 3.0575 | 0.94455 | 0.75 | 2.3075 | 70.0157
08/30/10 | 22:41 | 0 | 20.397 | 0 | 2 | 1 | 41.934 | 33.546 | 29.741 | 29.477 | 21.669 | 24.56 | 11.262 | 1 | 0 | 55.113 | 55.48 | 45.366 | 23.597 | 0 | 0 | 53.622 | 33.192 | [5 empty] | 0 | 12.457 | 79 | 3.3169 | 3.0777 | 0.94541 | 0.75 | 2.3277 | 70.1762
08/30/10 | 22:42 | 0 | 20.419 | 0 | 2 | 0 | 34.015 | 38.291 | 29.908 | 29.548 | 17.658 | 24.538 | 11.433 | 0 | 0 | 55.113 | 55.433 | 45.366 | 23.621 | 0 | 0 | 53.577 | 33.17 | [5 empty] | 0 | 4.467 | 0 | 3.2671 | 3.0303 | 0.94339 | 0.75 | 2.2803 | 69.797
08/30/10 | 22:43 | 0 | 20.397 | 0 | 2 | 0 | 31.546 | 37.093 | 29.933 | 29.763 | 27.38 | 24.514 | 11.335 | 0 | 0 | 55.113 | 55.433 | 45.39 | 23.597 | 0 | 0 | 53.531 | 33.17 | [5 empty] | 0 | 1.783 | 1 | 3.2956 | 3.0575 | 2.8032 | 2.6087 | 0.44878 | 13.6172
08/30/10 | 22:44 | 0 | 20.385 | 0 | 2 | 0 | 41.853 | 32.548 | 30.068 | 29.803 | 21.515 | 24.504 | 11.325 | 1 | 0 | 55.081 | 55.4 | 45.334 | 23.54 | 0 | 0 | 53.498 | 33.113 | [5 empty] | 0 | 12.05 | 2 | 3.2986 | 3.0602 | 2.8034 | 2.6087 | 0.45154 | 13.6891
08/30/10 | 22:45 | 0 | 20.385 | 0 | 3 | 0 | 34.005 | 39.48 | 30.261 | 29.947 | 17.499 | 24.479 | 11.35 | 1 | 0 | 55.081 | 55.4 | 45.334 | 23.611 | 0 | 0 | 53.428 | 33.113 | [5 empty] | 0 | 4.058 | 3 | 3.2913 | 3.0533 | 2.8031 | 2.6087 | 0.44462 | 13.5092
08/30/10 | 22:46 | 0 | 20.397 | 0 | 2 | 0 | 31.404 | 36.976 | 30.342 | 30.173 | 16.448 | 24.538 | 11.262 | 0 | 0 | 55.137 | 55.433 | 45.366 | 23.597 | 0 | 0 | 53.393 | 33.074 | [5 empty] | 0 | 1.231 | 4 | 3.3169 | 3.0777 | 2.8041 | 2.6087 | 0.46898 | 14.1392
08/30/10 | 22:47 | 0 | 20.385 | 0 | 2 | 0 | 30.693 | 32.689 | 30.428 | 30.212 | 15.548 | 24.455 | 11.126 | 0 | 0 | 55.057 | 55.4 | 45.313 | 23.587 | 0 | 0 | 53.407 | 33.113 | [5 empty] | 0 | 0.481 | 5 | 3.3565 | 3.1153 | 2.8057 | 2.6087 | 0.50663 | 15.0939
08/30/10 | 22:48 | 0 | 20.385 | 0 | 2 | 0 | 30.502 | 31.392 | 30.526 | 30.332 | 14.781 | 24.479 | 11.053 | 0 | 0 | 55.081 | 55.379 | 45.334 | 23.562 | 0 | 0 | 53.451 | 33.137 | [5 empty] | 0 | 0.17 | 6 | 3.3778 | 3.1355 | 2.8066 | 2.6087 | 0.52683 | 15.5971
08/30/10 | 22:49 | 0 | 20.362 | 0 | 2 | 0 | 30.428 | 31.007 | 30.548 | 30.452 | 15.053 | 24.455 | 11.375 | 0 | 0 | 55.104 | 55.379 | 45.334 | 23.587 | 0 | 0 | 53.451 | 33.158 | [5 empty] | 0 | -0.024 | 7 | 3.284 | 3.0464 | 2.8028 | 2.6087 | 0.4377 | 13.3284
08/30/10 | 22:50 | 0 | 20.385 | 0 | 3 | 0 | 30.428 | 30.862 | 30.452 | 30.477 | 14.462 | 24.455 | 11.325 | 0 | 0 | 55.081 | 55.379 | 45.313 | 23.587 | 0 | 0 | 53.475 | 33.137 | [5 empty] | 0 | -0.049 | 8 | 3.2986 | 3.0602 | 2.8034 | 2.6087 | 0.45154 | 13.6891
08/30/10 | 22:51 | 0 | 20.362 | 0 | 2 | 0 | 30.406 | 30.742 | 30.332 | 30.381 | 14.264 | 24.359 | 11.176 | 0 | 0 | 55.034 | 55.356 | 45.289 | 23.54 | 0 | 0 | 53.475 | 33.158 | [5 empty] | 0 | 0.025 | 9 | 3.3419 | 3.1015 | 2.8051 | 2.6087 | 0.49279 | 14.7455
08/30/10 | 22:52 | 1 | 20.419 | 0 | 12 | 0 | 44.307 | 30.776 | 31.789 | 45.735 | 50.023 | 24.394 | 11.335 | 1 | 0 | 45.803 | 55.022 | 48.783 | 23.67 | 0 | 0 | 53.507 | 32.864 | [5 empty] | 20.419 | -1.428 | 10 | 3.2956 | 3.0575 | 2.8032 | 2.6087 | 0.44878 | 13.6172
08/30/10 | 22:53 | 1 | 20.385 | 0 | 15 | 0 | 58.511 | 30.671 | 37.696 | 50.998 | 56.921 | 24.31 | 11.151 | 3 | 0 | 58.87 | 54.254 | 53.498 | 23.636 | 0 | 0 | 53.451 | 32.284 | [5 empty] | 20.385 | 7.513 | 11 | 3.3492 | 3.1084 | 2.8054 | 2.6087 | 0.49971 | 14.9201
08/30/10 | 22:54 | 1 | 20.362 | 0 | 15 | 0 | 67.457 | 30.622 | 43.405 | 57.571 | 57.033 | 24.359 | 11.274 | 2 | 0 | 67.568 | 54.254 | 58.377 | 23.562 | 0 | 0 | 53.521 | 35.038 | [5 empty] | 20.362 | 9.886 | 12 | 3.3134 | 3.0744 | 2.804 | 2.6087 | 0.46566 | 14.0538
08/30/10 | 22:55 | 1 | 20.362 | 0 | 14 | 0 | 71.589 | 30.622 | 46.62 | 61.56 | 57.19 | 24.359 | 11.249 | 0 | 0 | 71.633 | 54.873 | 61.583 | 23.66 | 0 | 0 | 53.498 | 38.753 | [5 empty] | 20.362 | 10.029 | 13 | 3.3207 | 3.0813 | 2.8043 | 2.6087 | 0.47258 | 14.2314
08/30/10 | 22:56 | 1 | 20.385 | 1 | 15 | 0 | 73.259 | 30.597 | 48.361 | 63.646 | 57.615 | 24.406 | 11.362 | 1 | 0 | 73.29 | 55.685 | 63.498 | 23.624 | 0 | 0 | 53.577 | 41.442 | [5 empty] | 20.385 | 9.613 | 14 | 3.2878 | 3.05 | 2.8029 | 2.6087 | 0.4413 | 13.4225
08/30/10 | 22:57 | 0 | 20.362 | 0 | 15 | 0 | 73.872 | 30.573 | 49.437 | 64.876 | 58.016 | 24.43 | 11.325 | 0 | 0 | 74.026 | 56.56 | 64.721 | 23.538 | 0 | 0 | 53.794 | 43.427 | [5 empty] | 0 | 8.996 | 15 | 3.2986 | 3.0602 | 2.8034 | 2.6087 | 0.45154 | 13.6891
08/30/10 | 22:58 | 1 | 20.338 | 0 | 15 | 1 | 74.068 | 30.573 | 50.24 | 65.773 | 59.652 | 24.479 | 11.423 | 0 | 1 | 74.355 | 57.366 | 65.618 | 23.636 | 0 | 0 | 54.114 | 44.874 | [5 empty] | 0 | 7.042 | 16 | 3.3492 | 3.1084 | 2.8054 | 2.6087 | 0.49971 | 14.9201
08/30/10 | 22:59 | 1 | 20.362 | 0 | 14 | 0 | 74.046 | 30.548 | 50.905 | 66.4 | 62.434 | 24.526 | 11.249 | 1 | 0 | 74.42 | 58.174 | 66.288 | 23.732 | 0 | 0 | 54.436 | 45.999 | [5 empty] | 20.35 | 6.527 | 17 | 3.3585 | 3.1173 | 2.8058 | 2.6087 | 0.50857 | 15.1424
08/30/10 | 23:00 | 0 | 20.362 | 0 | 15 | 0 | 74.004 | 30.548 | 51.524 | 66.962 | 63.824 | 24.6 | 11.151 | 0 | 0 | 74.42 | 58.913 | 66.873 | 23.658 | 0 | 0 | 54.803 | 46.916 | [5 empty] | 0 | 6.062 | 18 | 3.284 | 3.0464 | 2.8028 | 2.6087 | 0.4377 | 13.3284
08/30/10 | 23:01 | 1 | 20.35 | 1 | 15 | 0 | 73.952 | 30.541 | 52.021 | 67.425 | 64.6 | 24.614 | 11.119 | 0 | 0 | 74.413 | 59.668 | 67.379 | 23.675 | 0 | 0 | 55.277 | 47.756 | [5 empty] | 20.338 | 5.559 | 19 | 3.3629 | 3.1214 | 2.806 | 2.6087 | 0.51272 | 15.2462
08/30/10 | 23:02 | 0 | 20.362 | 0 | 14 | 0 | 73.959 | 30.573 | 52.602 | 67.897 | 65.348 | 24.646 | 11.375 | 0 | 0 | 74.442 | 60.303 | 67.875 | 23.756 | 0 | 0 | 55.858 | 48.452 | [5 empty] | 0 | 5.183 | 20 | 3.3419 | 3.1015 | 2.8051 | 2.6087 | 0.49279 | 14.7455
08/30/10 | 23:03 | 1 | 20.338 | 0 | 15 | 0 | 73.894 | 30.548 | 53.106 | 68.335 | 65.864 | 24.622 | 11.104 | 0 | 0 | 74.464 | 60.953 | 68.248 | 23.803 | 0 | 0 | 56.357 | 49.185 | [5 empty] | 0 | 4.789 | 21 | 3.2986 | 3.0602 | 2.8034 | 2.6087 | 0.45154 | 13.6891
08/30/10 | 23:04 | 0 | 20.362 | 0 | 15 | 0 | 73.914 | 30.573 | 53.519 | 68.731 | 66.199 | 24.646 | 11.176 | 0 | 0 | 74.464 | 61.537 | 68.686 | 23.756 | 0 | 0 | 56.807 | 49.803 | [5 empty] | 20.306 | 4.481 | 22 | 3.2724 | 3.0353 | 2.8023 | 2.6087 | 0.42663 | 13.0375
08/30/10 | 23:05 | 0 | 20.338 | 0 | 14 | 0 | 73.894 | 30.548 | 53.909 | 69.105 | 66.38 | 24.695 | 11.325 | 1 | 0 | 74.442 | 62.096 | 68.995 | 23.732 | 0 | 0 | 57.343 | 50.401 | [5 empty] | 0 | 4.152 | 0 | 3.2986 | 3.0602 | 2.8034 | 2.6087 | 0.45154 | 13.6891
08/30/10 | 23:06 | 1 | 20.306 | 0 | 15 | 1 | 73.843 | 30.492 | 54.268 | 69.362 | 66.574 | 24.614 | 11.415 | 0 | 1 | 74.39 | 62.56 | 69.362 | 23.795 | 0 | 0 | 57.852 | 50.875 | [5 empty] | 0 | 4.998 | 1 | 3.2986 | 3.0602 | 1.3058 | 1.1111 | 1.9491 | 59.0903
08/30/10 | 23:07 | 0 | 20.362 | 0 | 12 | 0 | 73.827 | 37.765 | 51.731 | 69.675 | 62.948 | 24.72 | 11.325 | 0 | 0 | 74.399 | 63.082 | 69.588 | 23.827 | 0 | 0 | 58.374 | 51.409 | [5 empty] | 0 | 27.036 | 2 | 3.3058 | 3.0672 | 1.3061 | 1.1111 | 1.956 | 59.1695
08/30/10 | 23:08 | 0 | 20.338 | 1 | 3 | 0 | 71.96 | 64.899 | 35.486 | 66.962 | 47.35 | 24.671 | 11.325 | 0 | 0 | 73.431 | 63.463 | 68.686 | 23.876 | 0 | 0 | 58.42 | 51.066 | [5 empty] | 0 | 23.203 | 3 | 3.284 | 3.0464 | 1.3052 | 1.1111 | 1.9353 | 58.9308
08/30/10 | 23:09 | 0 | 20.362 | 0 | 2 | 0 | 69.478 | 69.346 | 30.862 | 42.442 | 39.385 | 24.72 | 11.3 | 0 | 0 | 71.895 | 63.778 | 65.999 | 23.876 | 0 | 0 | 58.756 | 50.492 | [5 empty] | 0 | 11.022 | 4 | 3.2986 | 3.0602 | 1.3058 | 1.1111 | 1.9491 | 59.0903
08/30/10 | 23:10 | 0 | 20.362 | 0 | 2 | 0 | 55.629 | 68.313 | 29.32 | 32.426 | 35.414 | 24.815 | 11.375 | 0 | 0 | 70.73 | 63.936 | 63.105 | 23.925 | 0 | 0 | 59.025 | 49.873 | [5 empty] | 0 | 8.256 | 5 | 3.2986 | 3.0602 | 1.3058 | 1.1111 | 1.9491 | 59.0903
08/30/10 | 23:11 | 0 | 20.362 | 0 | 2 | 0 | 40.631 | 62.904 | 28.719 | 29.609 | 30.644 | 25.009 | 11.325 | 1 | 0 | 69.807 | 64.07 | 60.707 | 23.901 | 0 | 0 | 59.248 | 49.278 | [5 empty] | 0 | 7.499 | 6 | 3.3207 | 3.0813 | 1.3067 | 1.1111 | 1.9702 | 59.33
08/30/10 | 23:12 | 0 | 20.338 | 0 | 0 | 0 | 37.576 | 58.913 | 28.55 | 29.32 | 27.731 | 25.249 | 11.325 | 0 | 0 | 69.214 | 64.182 | 58.801 | 23.972 | 0 | 0 | 59.429 | 48.704 | [5 empty] | 0 | 6.597 | 7 | 3.3058 | 3.0672 | 1.3061 | 1.1111 | 1.956 | 59.1695
08/30/10 | 23:13 | 0 | 20.338 | 0 | 0 | 0 | 37.976 | 59.228 | 28.645 | 30.477 | 27.272 | 25.465 | 11.249 | 0 | 0 | 68.709 | 64.248 | 57.366 | 23.901 | 0 | 0 | 59.563 | 48.177 | [5 empty] | 0 | 6.015 | 8 | 3.3154 | 3.0763 | 1.3065 | 1.1111 | 1.9652 | 59.2735
08/30/10 | 23:14 | 0 | 20.313 | 0 | 0 | 0 | 38.327 | 60.259 | 28.645 | 31.73 | 24.575 | 25.514 | 11.3 | 0 | 0 | 68.313 | 64.317 | 56.426 | 23.972 | 0 | 0 | 59.609 | 47.696 | [5 empty] | 0 | 5.851 | 9 | 3.3271 | 3.0874 | 1.3069 | 1.1111 | 1.9763 | 59.3988
08/30/10 | 23:15 | 0 | 20.306 | 0 | 0 | 0 | 38.578 | 61.127 | 28.589 | 32.563 | 23.724 | 25.578 | 11.267 | 0 | 0 | 67.911 | 64.353 | 55.804 | 23.915 | 0 | 0 | 59.668 | 47.229 | [5 empty] | 0 | 5.945 | 10 | 3.3478 | 3.107 | 1.3078 | 1.1111 | 1.9959 | 59.619
08/30/10 | 23:16 | 0 | 20.338 | 0 | 0 | 0 | 39.009 | 61.268 | 28.596 | 33.158 | 22.719 | 25.539 | 11.227 | 0 | 0 | 67.653 | 64.403 | 55.512 | 24.045 | 0 | 0 | 59.719 | 46.823 | [5 empty] | 0 | 6.109 | 11 | 3.3454 | 3.1048 | 1.3077 | 1.1111 | 1.9937 | 59.5943
08/30/10 | 23:17 | 0 | 20.294 | 0 | 0 | 0 | 39.483 | 60.775 | 28.528 | 33.538 | 21.4 | 25.47 | 11.156 | 0 | 0 | 67.322 | 64.385 | 55.148 | 23.977 | 0 | 0 | 59.744 | 46.414 | [5 empty] | 0 | 6.226 | 12 | 3.374 | 3.1319 | 1.3088 | 1.1111 | 2.0208 | 59.8942
08/30/10 | 23:18 | 0 | 20.326 | 0 | 0 | 0 | 40.124 | 60.134 | 28.537 | 34.015 | 20.659 | 25.428 | 11.164 | 0 | 0 | 67.128 | 64.438 | 55.02 | 23.935 | 0 | 0 | 59.842 | 46.032 | [5 empty] | 0 | 6.511 | 13 | 3.4054 | 3.1618 | 1.3101 | 1.1111 | 2.0507 | 60.219
08/30/10 | 23:19 | 0 | 20.277 | 0 | 0 | 0 | 40.781 | 59.349 | 28.513 | 34.555 | 21.383 | 25.406 | 11.066 | 0 | 0 | 66.925 | 64.461 | 54.882 | 24.033 | 0 | 0 | 59.908 | 45.733 | [5 empty] | 0 | 6.743 | 14 | 3.3594 | 3.1181 | 1.3082 | 1.1111 | 2.007 | 59.7418
08/30/10 | 23:20 | 0 | 20.244 | 0 | 0 | 0 | 41.528 | 58.445 | 28.577 | 35.017 | 21.086 | 25.276 | 10.958 | 0 | 0 | 66.717 | 64.451 | 54.714 | 24.048 | 0 | 0 | 59.878 | 45.404 | [5 empty] | 0 | 8.702 | 15 | 3.3309 | 3.091 | 1.3071 | 1.1111 | 1.9799 | 59.4393
08/30/10 | 23:21 | 0 | 20.301 | 0 | 0 | 0 | 42.286 | 57.667 | 28.704 | 35.543 | 21.478 | 25.284 | 11.116 | 0 | 0 | 66.612 | 64.527 | 54.674 | 24.033 | 0 | 0 | 59.931 | 45.138 | [5 empty] | 0 | 6.416 | 16 | 3.3405 | 3.1001 | 1.3075 | 1.1111 | 1.989 | 59.5418
08/30/10 | 23:22 | 0 | 20.326 | 0 | 1 | 0 | 40.947 | 55.867 | 28.969 | 32.245 | 19.882 | 25.213 | 11.214 | 0 | 0 | 66.567 | 64.527 | 54.331 | 24.178 | 0 | 0 | 59.954 | 44.839 | [5 empty] | 0 | 4.535 | 17 | 3.3594 | 3.1181 | 1.3082 | 1.1111 | 2.007 | 59.7418
08/30/10 | 23:23 | 0 | 20.294 | 0 | 2 | 0 | 35.981 | 45.635 | 29.54 | 29.565 | 18.935 | 25.156 | 11.181 | 0 | 0 | 66.448 | 64.52 | 53.82 | 24.023 | 0 | 0 | 59.901 | 44.557 | [5 empty] | 0 | 11.205 | 18 | 3.3454 | 3.1048 | 1.3077 | 1.1111 | 1.9937 | 59.5943
08/30/10 | 23:24 | 0 | 20.326 | 0 | 3 | 0 | 34.132 | 39.679 | 28.753 | 29.597 | 30.32 | 25.237 | 11.116 | 0 | 0 | 66.432 | 64.572 | 53.209 | 24.104 | 0 | 0 | 59.954 | 44.307 | [5 empty] | 0 | 5.472 | 19 | 3.3909 | 3.148 | 1.3095 | 1.1111 | 2.0369 | 60.0694
08/30/10 | 23:25 | 0 | 20.326 | 0 | 2 | 0 | 40.054 | 34.72 | 28.054 | 28.849 | 22.996 | 25.308 | 11.164 | 0 | 0 | 66.366 | 64.572 | 52.84 | 24.08 | 0 | 0 | 59.976 | 44.025 | [5 empty] | 0 | 12.243 | 20 | 3.369 | 3.1272 | 1.3086 | 1.1111 | 2.0161 | 59.8426
08/30/10 | 23:26 | 0 | 20.318 | 0 | 2 | 0 | 33.35 | 41.597 | 28.047 | 27.878 | 28.77 | 25.325 | 11.008 | 0 | 0 | 66.179 | 64.52 | 52.513 | 24.048 | 0 | 0 | 59.947 | 43.783 | [5 empty] | 20.301 | 6.112 | 21 | 3.3813 | 3.1389 | 1.3091 | 1.1111 | 2.0277 | 59.9699
08/30/10 | 23:27 | 0 | 20.269 | 0 | 3 | 0 | 39.93 | 35.299 | 28.915 | 27.687 | 22.434 | 25.205 | 11.083 | 0 | 0 | 66.067 | 64.52 | 52.536 | 24.048 | 0 | 0 | 59.924 | 43.525 | [5 empty] | 0 | 9.789 | 22 | 3.4025 | 3.1591 | 1.31 | 1.1111 | 2.0479 | 60.1891
08/30/10 | 23:28 | 1 | 20.301 | 0 | 2 | 0 | 34.696 | 40.643 | 29.212 | 28.584 | 29.501 | 25.262 | 11.041 | 0 | 0 | 65.962 | 64.55 | 52.429 | 24.009 | 0 | 0 | 59.954 | 43.319 | [5 empty] | 0 | 3.409 | 23 | 3.3836 | 3.1411 | 1.3092 | 1.1111 | 2.03 | 59.9941
08/30/10 | 23:29 | 0 | 20.326 | 0 | 3 | 0 | 38.832 | 35.026 | 29.957 | 29.043 | 22.395 | 25.262 | 10.968 | 0 | 0 | 65.827 | 64.527 | 52.45 | 24.009 | 0 | 0 | 59.908 | 43.133 | [5 empty] | 0 | 9.715 | 24 | 3.3763 | 3.1341 | 1.3089 | 1.1111 | 2.023 | 59.9185
08/30/10 | 23:30 | 0 | 20.244 | 0 | 2 | 0 | 32.998 | 40.516 | 30.408 | 29.589 | 28.962 | 25.23 | 11.033 | 0 | 0 | 65.663 | 64.474 | 52.375 | 24.097 | 0 | 0 | 59.858 | 42.889 | [5 empty] | 0 | 2.766 | 25 | 3.369 | 3.1272 | 1.3086 | 1.1111 | 2.0161 | 59.8426
08/30/10 | 23:31 | 0 | 20.269 | 0 | 3 | 0 | 39.93 | 34.455 | 31.107 | 30.215 | 21.689 | 25.205 | 11.058 | 0 | 0 | 65.506 | 64.474 | 52.42 | 24.048 | 0 | 0 | 59.812 | 42.702 | [5 empty] | 0 | 0.675 | 26 | 3.3192 | 3.0799 | 1.3066 | 1.1111 | 1.9688 | 59.3143
08/30/10 | 23:32 | 0 | 20.269 | 0 | 2 | 0 | 33.608 | 40.329 | 31.419 | 30.842 | 18.294 | 25.181 | 11.083 | 0 | 0 | 65.417 | 64.451 | 52.399 | 24.048 | 0 | 0 | 59.835 | 42.513 | [5 empty] | 0 | -0.096 | 27 | 3.312 | 3.073 | 1.3063 | 1.1111 | 1.9619 | 59.2358
08/30/10 | 23:33 | 0 | 20.269 | 0 | 2 | 0 | 31.973 | 35.44 | 32.046 | 31.298 | 16.835 | 25.156 | 11.254 | 0 | 0 | 65.282 | 64.474 | 52.466 | 24.023 | 0 | 0 | 59.878 | 42.327 | [5 empty] | 0 | -0.388 | 28 | 3.3329 | 3.0929 | 1.3072 | 1.1111 | 1.9818 | 59.4611
08/30/10 | 23:34 | 0 | 20.294 | 0 | 3 | 0 | 31.781 | 32.809 | 32.456 | 31.877 | 16.589 | 25.085 | 11.279 | 0 | 0 | 65.17 | 64.451 | 52.49 | 23.977 | 0 | 0 | 59.878 | 42.162 | [5 empty] | 0 | -0.474 | 29 | 3.3405 | 3.1001 | 1.3075 | 1.1111 | 1.989 | 59.5418
08/30/10 | 23:35 | 0 | 20.269 | 0 | 2 | 0 | 31.948 | 32.336 | 32.95 | 32.336 | 16.516 | 25.107 | 11.207 | 0 | 0 | 65.102 | 64.408 | 52.375 | 24.097 | 0 | 0 | 59.878 | 42.021 | [5 empty] | 0 | -0.445 | 30 | 3.3513 | 3.1103 | 1.3079 | 1.1111 | 1.9992 | 59.6559
08/30/10 | 23:36 | 0 | 20.294 | 0 | 3 | 0 | 32.311 | 32.358 | 33.067 | 32.785 | 15.453 | 24.987 | 11.181 | 0 | 0 | 65.015 | 64.41 | 52.284 | 24.026 | 0 | 0 | 59.814 | 41.834 | [5 empty] | 0 | 0.093 | 31 | 3.3513 | 3.1103 | 1.3079 | 1.1111 | 1.9992 | 59.6559
08/30/10 | 23:37 | 0 | 20.282 | 0 | 2 | 0 | 32.634 | 32.68 | 32.797 | 33.079 | 15.566 | 24.977 | 11.144 | 0 | 0 | 64.958 | 64.422 | 52.296 | 24.06 | 0 | 0 | 59.803 | 41.681 | [5 empty] | 0 | 0.352 | 32 | 3.3585 | 3.1173 | 1.3082 | 1.1111 | 2.0061 | 59.7327
08/30/10 | 23:38 | 0 | 20.306 | 0 | 3 | 0 | 32.938 | 32.917 | 32.563 | 32.845 | 14.973 | 24.999 | 11.144 | 0 | 0 | 64.869 | 64.422 | 52.273 | 24.06 | 0 | 0 | 59.803 | 41.516 | [5 empty] | 0 | 0.24 | 33 | 3.3661 | 3.1245 | 1.3085 | 1.1111 | 2.0133 | 59.8121
08/30/10 | 23:39 | 0 | 20.282 | 0 | 2 | 0 | 32.845 | 33.199 | 32.394 | 32.493 | 14.872 | 24.857 | 11.119 | 0 | 0 | 64.78 | 64.399 | 52.228 | 24.134 | 0 | 0 | 59.803 | 41.351 | [5 empty] | 0 | 0.169 | 34 | 3.344 | 3.1034 | 1.3076 | 1.1111 | 1.9923 | 59.5789
08/30/10 | 23:40 | 0 | 20.306 | 0 | 2 | 0 | 32.563 | 33.199 | 32.203 | 32.323 | 14.502 | 24.832 | 11.093 | 0 | 0 | 64.712 | 64.376 | 52.228 | 24.085 | 0 | 0 | 59.826 | 41.234 | [5 empty] | 0 | 0.145 | 35 | 3.3725 | 3.1305 | 1.3088 | 1.1111 | 2.0194 | 59.8791
08/30/10 | 23:41 | 0 | 20.282 | 0 | 3 | 0 | 32.323 | 32.962 | 31.914 | 32.154 | 15.121 | 24.832 | 11.169 | 0 | 0 | 64.668 | 64.376 | 52.273 | 24.085 | 0 | 0 | 59.869 | 41.092 | [5 empty] | 0 | 0.265 | 36 | 3.4019 | 3.1585 | 1.31 | 1.1111 | 2.0474 | 60.1832
08/30/10 | 23:42 | 0 | 20.331 | 0 | 2 | 0 | 32.108 | 32.752 | 31.674 | 31.963 | 14.354 | 24.783 | 11.071 | 0 | 0 | 64.6 | 64.376 | 52.228 | 24.06 | 0 | 0 | 59.915 | 40.975 | [5 empty] | 0 | 0.216 | 37 | 3.4156 | 3.1715 | 1.3105 | 1.1111 | 2.0604 | 60.3229
08/30/10 | 23:43 | 0 | 20.282 | 0 | 3 | 0 | 31.914 | 32.539 | 31.455 | 31.649 | 14.304 | 24.759 | 10.97 | 0 | 0 | 64.556 | 64.353 | 52.228 | 24.038 | 0 | 0 | 59.826 | 40.813 | [5 empty] | 0 | 0.144 | 38 | 3.4232 | 3.1787 | 1.3108 | 1.1111 | 2.0676 | 60.3997
08/30/10 | 23:44 | 0 | 20.257 | 0 | 2 | 0 | 31.649 | 32.348 | 31.24 | 31.433 | 13.861 | 24.712 | 10.923 | 0 | 0 | 64.488 | 64.33 | 52.205 | 24.18 | 0 | 0 | 59.849 | 40.717 | [5 empty] | 0 | 0.142 | 39 | 3.3798 | 3.1375 | 1.3091 | 1.1111 | 2.0264 | 59.9548
08/30/10 | 23:45 | 0 | 20.282 | 0 | 3 | 0 | 31.384 | 32.108 | 31.046 | 31.24 | 14.256 | 24.663 | 10.897 | 0 | 0 | 64.445 | 64.33 | 52.158 | 24.06 | 0 | 0 | 59.803 | 40.6 | [5 empty] | 0 | 0.12 | 40 | 3.3871 | 3.1444 | 1.3094 | 1.1111 | 2.0333 | 60.0303
08/30/10 | 23:46 | 0 | 20.282 | 0 | 2 | 0 | 31.166 | 31.818 | 30.926 | 31.024 | 14.43 | 24.614 | 11.046 | 0 | 0 | 64.399 | 64.31 | 52.114 | 24.038 | 0 | 0 | 59.803 | 40.459 | [5 empty] | 0 | 0.554 | 41 | 3.4378 | 3.1926 | 1.3114 | 1.1111 | 2.0814 | 60.5465
08/30/10 | 23:47 | 0 | 20.282 | 0 | 2 | 0 | 30.975 | 31.575 | 30.83 | 30.855 | 14.083 | 24.59 | 11.021 | 0 | 0 | 64.376 | 64.31 | 52.114 | 24.014 | 0 | 0 | 59.78 | 40.365 | [5 empty] | 0 | 10.763 | 42 | 3.418 | 3.1737 | 1.3106 | 1.1111 | 2.0626 | 60.3466
08/30/10 | 23:48 | 0 | 20.282 | 0 | 3 | 0 | 31.311 | 31.409 | 30.734 | 30.757 | 26.566 | 24.543 | 10.847 | 0 | 0 | 64.353 | 64.31 | 52.067 | 23.964 | 0 | 0 | 59.803 | 40.272 | [5 empty] | 0 | 3.431 | 43 | 3.418 | 3.1737 | 1.3106 | 1.1111 | 2.0626 | 60.3466
08/30/10 | 23:49 | 0 | 20.252 | 0 | 2 | 0 | 41.37 | 31.306 | 30.607 | 30.607 | 19.437 | 24.465 | 10.915 | 0 | 0 | 64.303 | 64.26 | 51.993 | 24.031 | 0 | 0 | 59.707 | 40.148 | [5 empty] | 0 | 1.228 | 44 | 3.4319 | 3.187 | 1.3112 | 1.1111 | 2.0759 | 60.4879
08/30/10 | 23:50 | 0 | 20.277 | 0 | 3 | 0 | 33.991 | 40.406 | 30.487 | 30.56 | 15.757 | 24.465 | 10.915 | 0 | 0 | 64.26 | 64.26 | 51.993 | 24.009 | 0 | 0 | 59.687 | 40.03 | [5 empty] | 0 | 8.397 | 45 | 3.4319 | 3.187 | 1.3112 | 1.1111 | 2.0759 | 60.4879
08/30/10 | 23:51 | 0 | 20.252 | 0 | 2 | 0 | 31.644 | 35.919 | 30.391 | 30.416 | 14.671 | 24.394 | 10.867 | 0 | 0 | 64.191 | 64.237 | 52.154 | 24.055 | 0 | 0 | 59.707 | 39.937 | [5 empty] | 0 | 6.823 | 46 | 3.4319 | 3.187 | 1.3112 | 1.1111 | 2.0759 | 60.4879
08/30/10 | 23:52 | 0 | 20.252 | 0 | 3 | 0 | 38.739 | 32.558 | 30.296 | 30.342 | 27.981 | 24.465 | 10.867 | 0 | 0 | 64.125 | 64.237 | 52.291 | 24.031 | 0 | 0 | 59.664 | 39.82 | [5 empty] | 0 | 2.264 | 47 | 3.4034 | 3.1599 | 1.31 | 1.1111 | 2.0488 | 60.1981
08/30/10 | 23:53 | 0 | 20.252 | 0 | 2 | 0 | 37.045 | 34.648 | 30.197 | 30.222 | 16.818 | 24.44 | 10.867 | 0 | 0 | 64.079 | 64.26 | 52.315 | 24.08 | 0 | 0 | 59.664 | 39.724 | [5 empty] | 0 | 8.099 | 48 | 3.4107 | 3.1668 | 1.3103 | 1.1111 | 2.0557 | 60.2725
08/30/10 | 23:54 | 0 | 20.252 | 0 | 2 | 0 | 32.39 | 39.538 | 30.053 | 30.126 | 15.015 | 24.418 | 10.965 | 1 | 0 | 64.036 | 64.214 | 52.291 | 23.96 | 0 | 0 | 59.641 | 39.631 | [5 empty] | 0 | 7.301 | 49 | 3.461 | 3.2147 | 1.3124 | 1.1111 | 2.1036 | 60.7788
08/30/10 | 23:55 | 0 | 20.227 | 0 | 3 | 0 | 38.081 | 33.828 | 29.933 | 29.982 | 28.319 | 24.514 | 10.94 | 0 | 0 | 63.968 | 64.214 | 52.406 | 24.055 | 0 | 0 | 59.641 | 39.514 | [5 empty] | 0 | 2.386 | 50 | 3.4407 | 3.1953 | 1.3115 | 1.1111 | 2.0842 | 60.5757
08/30/10 | 23:56 | 0 | 20.252 | 0 | 2 | 0 | 37.234 | 34.39 | 29.982 | 29.933 | 19.065 | 24.56 | 10.767 | 0 | 0 | 64 | 64.246 | 52.462 | 24.092 | 0 | 0 | 59.65 | 39.454 | [5 empty] | 0 | 0 | 51 | 6.5964 | 6.195 | 1.3118 | 1.1111 | 5.0839 | 77.0707
08/30/10 | 23:57 | 0 | 20.247 | 0 | 2 | 0 | 32.24 | 39.672 | 29.759 | 29.854 | 26.603 | 24.509 | 10.837 | 1 | 0 | 63.915 | 64.207 | 52.445 | 24.146 | 0 | 0 | 59.634 | 39.344 | [5 empty] | 1544.8791 | 3.717 | 52 | 2.4675 | 2.2703 | 1.4394 | 1.1111 | 1.1592 | 46.9781
08/30/10 | 23:58 | 1 | 20.294 | 0 | 3 | 0 | 42.54 | 33.775 | 29.734 | 29.712 | 22.653 | 24.604 | 10.812 | 0 | 0 | 63.872 | 64.184 | 52.56 | 24.17 | 0 | 0 | 59.657 | 39.272 | [5 empty] | 0 | 0 | 53 | 6.5964 | 6.195 | 1.2721 | 1.1111 | 5.0839 | 77.0707
08/30/10 | 23:59 | 0 | 20.247 | 0 | 2 | 0 | 34.596 | 39.437 | 29.832 | 29.589 | 17.109 | 24.604 | 10.787 | 1 | 0 | 63.826 | 64.184 | 52.536 | 24.121 | 0 | 0 | 59.634 | 39.131
[29 empty] | #REF! | #VALUE! | 0 | #VALUE! | #VALUE! | 1.4394 | 1.1111 | #VALUE! | #VALUE!
08/30/10 | 1440 | 77 | 20.0634 | 0.27 | 3572 | 20 | 33.4703 |  |  | 29.7533 | 21.0802 | 24.2841 | 14.1788 | 368 | 4 |  |  |  | 23.4094 | 2 | 0 |  |  | 9.253 | 4:57 | 20.402 | 12:58 | 11.149 | #REF!
|  | 1 | [18 empty] | 0 | [10 empty] | #VALUE! | #VALUE! |  | 20 | #VALUE! | #VALUE!