## Therm118
Windmill Logger - THERMAL2.IMS
File opened at 00:01:01 Sun 15 Nov 2009
File closed at 00:01:00 Mon 16 Nov 2009
Date | Time | Boiler_Gas | Gas_MeterT | Boiler_Elec | Boiler_Flow | Boiler_Heat | Boiler_FlowT | Rads_In | Rads_Out | Boiler_Retur | Flue_Gas | Kitchen | Outside | Rain_Gauge | DHW_Coil_Hea | DHW_Coil_In | DHW_Cylinder | DHW_Coil_Out | DHW_Ambient | DHW_Flow | DHW_Heat | DHW_Out | DHW_In | OT min | t OT min | OT max | t OT max | T swing | Wtd._Meter_T | Delta T | Time Interval | T.H. Plus | W.H.L + | Total Heat | Water Ht. | Gain + | Gain + %
Days | Secs | cubic_feet | Celsius | kWh | litres | kWh | Celsius | Celsius | Celsius | Celsius | Celsius | Celsius | Celsius | events | kWh | Celsius | Celsius | Celsius | Celsius | litres | kWh | Celsius | Celsius | Celsius | hh:mm:ss | Celsius | hh:mm:ss | Kelvin | Celsius |  | Minutes | kW | kW | kW | kW | kW | %
11/15/09 | 0:01 | 0 | 17.097 | 0 | 3 | 0 | 52.714 | 52.371 | 34.778 | 34.258 | 43.59 | 25.897 | 9.022 | 2 | 0 | 62.701 | 63.338 | 51.99 | 22.775 | 0 | 0 | 56.072 | 35.211 | [5 empty] | 0 | 18.456 | 0 | 3.9692 | 3.6977 | 0.22184 | 0 | 3.6977 | 93.1602
11/15/09 | 0:02 | 0 | 16.966 | 0 | 3 | 0 | 52.978 | 52.45 | 35.117 | 34.624 | 43.788 | 25.789 | 8.939 | 2 | 0 | 62.621 | 63.272 | 51.993 | 22.658 | 0 | 0 | 56.005 | 35.141 | [5 empty] | 0 | 18.354 | 1 | 3.9934 | 3.7207 | 15.2228 | 15 | -11.2793 | -282.4515
11/15/09 | 0:03 | 1 | 16.989 | 0 | 3 | 0 | 53.437 | 52.84 | 35.493 | 35.117 | 44.025 | 25.884 | 9.16 | 1 | 0 | 62.598 | 63.272 | 52.014 | 22.682 | 0 | 0 | 56.005 | 35.093 | [5 empty] | 16.989 | 18.32 | 2 | 3.929 | 3.6595 | 15.2202 | 15 | -11.3405 | -288.6349
11/15/09 | 0:04 | 0 | 16.966 | 0 | 3 | 1 | 47.91 | 53.253 | 35.753 | 35.423 | 37.327 | 25.958 | 9.112 | 1 | 0 | 62.598 | 63.272 | 52.014 | 22.729 | 0 | 0 | 55.958 | 35.117 | [5 empty] | 0 | 12.487 | 3 | 3.943 | 3.6728 | 15.2208 | 15 | -11.3272 | -287.2747
11/15/09 | 0:05 | 0 | 17.011 | 0 | 3 | 0 | 39.817 | 48.461 | 35.916 | 35.682 | 31.161 | 25.909 | 9.185 | 1 | 0 | 62.621 | 63.272 | 52.06 | 22.658 | 0 | 0 | 55.981 | 35.141 | [5 empty] | 0 | 4.135 | 0 | 3.9217 | 3.6526 | 15.2199 | 15 | -11.3474 | -289.3471
11/15/09 | 0:06 | 0 | 16.989 | 0 | 3 | 0 | 37.562 | 40.241 | 36.033 | 35.799 | 28.221 | 25.958 | 9.185 | 0 | 0 | 62.598 | 63.272 | 52.084 | 22.393 | 0 | 0 | 55.935 | 35.141 | [5 empty] | 0 | 1.763 | 1 | 3.9217 | 3.6526 | 2.7199 | 2.5 | 1.1526 | 29.3899
11/15/09 | 0:07 | 0 | 16.966 | 0 | 3 | 0 | 36.856 | 37.937 | 36.057 | 35.94 | 27.307 | 25.958 | 9.261 | 0 | 0 | 62.576 | 63.272 | 51.993 | 22.537 | 0 | 0 | 55.914 | 35.141 | [5 empty] | 0 | 0.916 | 2 | 3.8996 | 3.6316 | 2.719 | 2.5 | 1.1316 | 29.0172
11/15/09 | 0:08 | 0 | 16.989 | 0 | 4 | 0 | 36.574 | 37.186 | 35.964 | 35.964 | 25.86 | 25.884 | 9.359 | 0 | 0 | 62.598 | 63.272 | 51.855 | 22.584 | 0 | 0 | 55.89 | 35.093 | [5 empty] | 0 | 0.61 | 3 | 3.8711 | 3.6044 | 2.7179 | 2.5 | 1.1044 | 28.5304
11/15/09 | 0:09 | 0 | 16.989 | 0 | 3 | 0 | 36.363 | 36.88 | 35.565 | 35.847 | 25.98 | 25.884 | 9.261 | 1 | 0 | 62.644 | 63.249 | 51.762 | 22.559 | 0 | 0 | 55.914 | 35.093 | [5 empty] | 0 | 0.516 | 4 | 3.8996 | 3.6316 | 2.719 | 2.5 | 1.1316 | 29.0172
11/15/09 | 0:10 | 0 | 16.966 | 0 | 3 | 0 | 36.129 | 36.646 | 34.907 | 35.447 | 25.813 | 25.884 | 9.261 | 0 | 0 | 62.621 | 63.226 | 51.671 | 22.393 | 0 | 0 | 55.935 | 35.048 | [5 empty] | 0 | 0.682 | 5 | 3.8996 | 3.6316 | 2.719 | 2.5 | 1.1316 | 29.0172
11/15/09 | 0:11 | 0 | 17.011 | 0 | 3 | 0 | 35.682 | 36.316 | 34.39 | 34.766 | 25.45 | 25.789 | 9.261 | 0 | 0 | 62.667 | 63.226 | 51.556 | 22.464 | 0 | 0 | 55.914 | 35.048 | [5 empty] | 0 | 0.916 | 6 | 3.8996 | 3.6316 | 2.719 | 2.5 | 1.1316 | 29.0172
11/15/09 | 0:12 | 0 | 16.989 | 0 | 3 | 0 | 35.024 | 35.871 | 33.991 | 34.318 | 24.295 | 25.74 | 9.236 | 0 | 0 | 62.644 | 63.203 | 51.486 | 22.537 | 0 | 0 | 55.89 | 35.048 | [5 empty] | 0 | 0.706 | 7 | 3.9069 | 3.6385 | 2.7193 | 2.5 | 1.1385 | 29.1403
11/15/09 | 0:13 | 0 | 16.966 | 0 | 3 | 0 | 34.459 | 35.165 | 33.637 | 33.895 | 24.077 | 25.693 | 9.135 | 0 | 0 | 62.621 | 63.226 | 51.351 | 22.439 | 0 | 0 | 55.867 | 35.048 | [5 empty] | 0 | 0.564 | 8 | 3.9363 | 3.6664 | 2.7205 | 2.5 | 1.1664 | 29.6328
11/15/09 | 0:14 | 0 | 16.966 | 0 | 3 | 0 | 37.256 | 34.648 | 33.333 | 33.591 | 35.706 | 25.644 | 9.135 | 0 | 0 | 62.667 | 63.16 | 51.304 | 22.295 | 0 | 0 | 55.89 | 35.024 | [5 empty] | 0 | 3.665 | 9 | 3.9363 | 3.6664 | 2.7205 | 2.5 | 1.1664 | 29.6328
11/15/09 | 0:15 | 0 | 16.989 | 0 | 4 | 0 | 48.69 | 38.15 | 33.12 | 33.285 | 36.222 | 25.499 | 9.16 | 0 | 0 | 62.667 | 63.16 | 51.234 | 22.344 | 0 | 0 | 55.867 | 34.976 | [5 empty] | 0 | 15.405 | 10 | 3.929 | 3.6595 | 2.7202 | 2.5 | 1.1595 | 29.5116
11/15/09 | 0:16 | 0 | 16.989 | 0 | 3 | 0 | 50.296 | 48.368 | 32.979 | 33.12 | 36.552 | 25.524 | 9.21 | 2 | 0 | 62.644 | 63.16 | 51.166 | 22.415 | 0 | 0 | 55.844 | 35.024 | [5 empty] | 0 | 17.176 | 11 | 3.9144 | 3.6457 | 2.7196 | 2.5 | 1.1457 | 29.2678
11/15/09 | 0:17 | 1 | 17.011 | 0 | 3 | 0 | 50.639 | 50.02 | 32.933 | 33.051 | 36.787 | 25.499 | 9.16 | 1 | 0 | 62.621 | 63.114 | 51.257 | 22.488 | 0 | 0 | 55.797 | 34.976 | [5 empty] | 17.011 | 17.588 | 12 | 3.929 | 3.6595 | 2.7202 | 2.5 | 1.1595 | 29.5116
11/15/09 | 0:18 | 0 | 17.011 | 0 | 3 | 0 | 50.868 | 50.364 | 33.027 | 33.027 | 37.796 | 25.426 | 9.062 | 2 | 0 | 62.576 | 63.114 | 51.351 | 22.537 | 0 | 0 | 55.776 | 34.976 | [5 empty] | 0 | 17.841 | 13 | 3.9575 | 3.6866 | 2.7214 | 2.5 | 1.1866 | 29.9842
11/15/09 | 0:19 | 0 | 17.011 | 0 | 3 | 0 | 51.12 | 50.616 | 33.027 | 33.074 | 38.736 | 25.45 | 8.914 | 1 | 0 | 62.553 | 63.091 | 51.486 | 22.537 | 0 | 0 | 55.753 | 34.931 | [5 empty] | 0 | 18.046 | 14 | 4.0006 | 3.7276 | 2.7231 | 2.5 | 1.2276 | 30.6852
11/15/09 | 0:20 | 0 | 16.959 | 0 | 3 | 0 | 51.299 | 50.886 | 33.091 | 33.091 | 39.461 | 25.421 | 8.859 | 2 | 0 | 62.505 | 63.087 | 51.552 | 22.385 | 0 | 0 | 55.701 | 34.902 | [5 empty] | 0 | 18.208 | 15 | 4.0167 | 3.7428 | 2.7238 | 2.5 | 1.2428 | 30.9419
11/15/09 | 0:21 | 1 | 16.989 | 0 | 3 | 0 | 51.465 | 51.166 | 33.216 | 33.192 | 40.217 | 25.499 | 8.791 | 2 | 0 | 62.487 | 63.069 | 51.64 | 22.55 | 0 | 0 | 55.792 | 34.99 | [5 empty] | 16.989 | 18.273 | 16 | 4.0365 | 3.7617 | 2.7246 | 2.5 | 1.2617 | 31.2564
11/15/09 | 0:22 | 0 | 17.155 | 0 | 3 | 0 | 51.694 | 51.465 | 33.517 | 33.448 | 41.061 | 25.688 | 8.957 | 1 | 0 | 62.624 | 63.251 | 51.832 | 22.677 | 0 | 0 | 55.89 | 35.115 | [5 empty] | 0 | 18.246 | 17 | 3.9881 | 3.7157 | 2.7226 | 2.5 | 1.2157 | 30.4831
11/15/09 | 0:23 | 0 | 17.155 | 0 | 3 | 0 | 51.876 | 51.556 | 33.682 | 33.541 | 41.791 | 25.639 | 8.906 | 2 | 0 | 62.624 | 63.251 | 51.855 | 22.483 | 0 | 0 | 55.914 | 35.091 | [5 empty] | 0 | 18.335 | 18 | 4.003 | 3.7298 | 2.7232 | 2.5 | 1.2298 | 30.7226
11/15/09 | 0:24 | 1 | 17.18 | 0 | 3 | 0 | 52.037 | 51.738 | 33.94 | 33.658 | 42.26 | 25.735 | 8.859 | 1 | 0 | 62.601 | 63.251 | 51.923 | 22.677 | 0 | 0 | 55.89 | 35.067 | [5 empty] | 17.18 | 18.379 | 19 | 4.0167 | 3.7428 | 2.7238 | 2.5 | 1.2428 | 30.9419
11/15/09 | 0:25 | 0 | 17.18 | 0 | 3 | 0 | 52.312 | 51.923 | 34.409 | 33.964 | 42.659 | 25.735 | 8.931 | 2 | 0 | 62.578 | 63.228 | 51.946 | 22.773 | 0 | 0 | 55.89 | 35.045 | [5 empty] | 0 | 18.348 | 20 | 3.9957 | 3.7229 | 2.7229 | 2.5 | 1.2229 | 30.6054
11/15/09 | 0:26 | 0 | 17.18 | 0 | 3 | 0 | 52.541 | 52.175 | 34.904 | 34.388 | 43.317 | 25.784 | 9.029 | 2 | 0 | 62.578 | 63.251 | 51.993 | 22.797 | 0 | 0 | 55.844 | 35.067 | [5 empty] | 0 | 18.153 | 21 | 3.9672 | 3.6958 | 2.7218 | 2.5 | 1.1958 | 30.1418
11/15/09 | 0:27 | 0 | 17.18 | 0 | 3 | 0 | 52.863 | 52.427 | 35.328 | 34.95 | 43.764 | 25.784 | 9.007 | 1 | 0 | 62.578 | 63.228 | 52.014 | 22.653 | 0 | 0 | 55.82 | 35.045 | [5 empty] | 0 | 17.913 | 22 | 3.9736 | 3.7019 | 2.722 | 2.5 | 1.2019 | 30.2465
11/15/09 | 0:28 | 1 | 17.155 | 0 | 3 | 1 | 53.3 | 52.772 | 35.679 | 35.349 | 44.14 | 25.833 | 9.055 | 2 | 0 | 62.555 | 63.228 | 52.037 | 22.653 | 0 | 0 | 55.844 | 35.045 | [5 empty] | 17.155 | 17.951 | 23 | 3.9596 | 3.6886 | 2.7215 | 2.5 | 1.1886 | 30.0177
11/15/09 | 0:29 | 0 | 17.18 | 0 | 4 | 0 | 53.734 | 53.162 | 35.962 | 35.608 | 42.518 | 25.808 | 9.08 | 1 | 0 | 62.578 | 63.228 | 51.993 | 22.628 | 0 | 0 | 55.82 | 35.022 | [5 empty] | 0 | 18.126 | 0 | 3.9523 | 3.6817 | 2.7212 | 2.5 | 1.1817 | 29.8979
11/15/09 | 0:30 | 0 | 17.18 | 0 | 3 | 0 | 43.272 | 53.344 | 36.079 | 35.82 | 34.223 | 25.879 | 9.055 | 1 | 0 | 62.578 | 63.251 | 52.037 | 22.628 | 0 | 0 | 55.82 | 35.067 | [5 empty] | 0 | 7.452 | 1 | 3.9596 | 3.6886 | 2.8301 | 2.6087 | 1.0799 | 27.2726
11/15/09 | 0:31 | 0 | 17.205 | 0 | 3 | 0 | 38.71 | 43.74 | 36.196 | 35.986 | 30.555 | 25.978 | 9.08 | 1 | 0 | 62.578 | 63.228 | 52.06 | 22.557 | 0 | 0 | 55.82 | 35.091 | [5 empty] | 0 | 2.724 | 2 | 3.9523 | 3.6817 | 2.8299 | 2.6087 | 1.073 | 27.1477
11/15/09 | 0:32 | 0 | 17.18 | 0 | 3 | 0 | 37.394 | 38.971 | 36.148 | 36.103 | 27.542 | 25.978 | 9.055 | 0 | 0 | 62.555 | 63.294 | 52.037 | 22.677 | 0 | 0 | 55.844 | 35.139 | [5 empty] | 0 | 1.291 | 3 | 3.9596 | 3.6886 | 2.8301 | 2.6087 | 1.0799 | 27.2726
11/15/09 | 0:33 | 0 | 17.253 | 0 | 3 | 0 | 36.902 | 37.748 | 36.196 | 36.172 | 26.892 | 25.904 | 9.155 | 0 | 0 | 62.578 | 63.228 | 51.969 | 22.653 | 0 | 0 | 55.776 | 35.091 | [5 empty] | 0 | 0.73 | 4 | 3.9305 | 3.6609 | 2.829 | 2.6087 | 1.0522 | 26.7704
11/15/09 | 0:34 | 0 | 17.253 | 0 | 3 | 0 | 36.689 | 37.229 | 36.031 | 36.055 | 26.098 | 25.904 | 9.155 | 0 | 0 | 62.601 | 63.205 | 51.876 | 22.314 | 0 | 0 | 55.776 | 35.045 | [5 empty] | 0 | 0.634 | 5 | 3.9305 | 3.6609 | 2.829 | 2.6087 | 1.0522 | 26.7704
11/15/09 | 0:35 | 0 | 17.23 | 1 | 3 | 0 | 36.478 | 36.949 | 35.373 | 35.82 | 25.759 | 25.879 | 9.155 | 0 | 0 | 62.578 | 63.16 | 51.738 | 22.339 | 0 | 0 | 55.753 | 35.045 | [5 empty] | 0 | 0.658 | 6 | 3.9305 | 3.6609 | 2.829 | 2.6087 | 1.0522 | 26.7704
11/15/09 | 0:36 | 0 | 17.23 | 0 | 3 | 0 | 36.079 | 36.643 | 34.739 | 35.163 | 25.325 | 25.857 | 9.155 | 0 | 0 | 62.601 | 63.16 | 51.647 | 22.483 | 0 | 0 | 55.753 | 35.022 | [5 empty] | 0 | 0.916 | 7 | 3.9305 | 3.6609 | 2.829 | 2.6087 | 1.0522 | 26.7704
11/15/09 | 0:37 | 0 | 17.147 | 0 | 3 | 0 | 35.414 | 36.237 | 34.285 | 34.615 | 24.764 | 25.826 | 9.122 | 0 | 0 | 62.594 | 63.11 | 51.549 | 22.525 | 0 | 0 | 55.652 | 34.943 | [5 empty] | 0 | 0.799 | 8 | 3.9401 | 3.67 | 2.8294 | 2.6087 | 1.0613 | 26.9369
11/15/09 | 0:38 | 0 | 17.205 | 0 | 4 | 0 | 34.833 | 35.608 | 34.01 | 34.223 | 24.195 | 25.784 | 9.203 | 0 | 0 | 62.601 | 63.116 | 51.442 | 22.363 | 0 | 0 | 55.729 | 35.022 | [5 empty] | 0 | 0.61 | 9 | 3.9165 | 3.6476 | 2.8284 | 2.6087 | 1.0389 | 26.5267
11/15/09 | 0:39 | 0 | 17.205 | 0 | 3 | 0 | 34.388 | 35.045 | 33.61 | 33.916 | 32.976 | 25.784 | 9.228 | 0 | 0 | 62.601 | 63.094 | 51.395 | 22.434 | 0 | 0 | 55.753 | 34.998 | [5 empty] | 0 | 0.472 | 10 | 3.9092 | 3.6407 | 2.8281 | 2.6087 | 1.032 | 26.3991
11/15/09 | 0:40 | 0 | 17.23 | 0 | 3 | 0 | 46.557 | 34.691 | 33.424 | 33.541 | 36.337 | 25.688 | 9.278 | 0 | 0 | 62.601 | 63.094 | 51.257 | 22.459 | 0 | 0 | 55.776 | 35.022 | [5 empty] | 0 | 13.016 | 11 | 3.8946 | 3.6268 | 2.8275 | 2.6087 | 1.0182 | 26.1424
11/15/09 | 0:41 | 0 | 17.205 | 0 | 3 | 0 | 50.179 | 46.396 | 33.235 | 33.376 | 36.337 | 25.639 | 9.278 | 2 | 0 | 62.624 | 63.139 | 51.187 | 22.434 | 0 | 0 | 55.704 | 34.974 | [5 empty] | 0 | 16.803 | 12 | 3.8946 | 3.6268 | 2.8275 | 2.6087 | 1.0182 | 26.1424
11/15/09 | 0:42 | 1 | 17.087 | 0 | 3 | 0 | 50.527 | 49.771 | 33.074 | 33.146 | 36.765 | 25.453 | 9.11 | 1 | 0 | 62.423 | 62.918 | 51.124 | 22.513 | 0 | 0 | 55.596 | 34.837 | [5 empty] | 17.087 | 17.381 | 13 | 3.9436 | 3.6734 | 2.8295 | 2.6087 | 1.0647 | 26.9973
11/15/09 | 0:43 | 0 | 17.062 | 0 | 3 | 0 | 50.779 | 50.251 | 33.122 | 33.146 | 37.564 | 25.453 | 9.135 | 2 | 0 | 62.379 | 62.918 | 51.239 | 22.199 | 0 | 0 | 55.596 | 34.861 | [5 empty] | 0 | 17.633 | 14 | 3.9363 | 3.6664 | 2.8292 | 2.6087 | 1.0577 | 26.8714
11/15/09 | 0:44 | 0 | 17.062 | 0 | 3 | 0 | 51.01 | 50.55 | 33.192 | 33.122 | 38.433 | 25.379 | 9.21 | 1 | 0 | 62.357 | 62.895 | 51.306 | 22.344 | 0 | 0 | 55.596 | 34.837 | [5 empty] | 0 | 17.888 | 15 | 3.9144 | 3.6457 | 2.8283 | 2.6087 | 1.037 | 26.491
11/15/09 | 0:45 | 0 | 17.094 | 0 | 4 | 0 | 51.246 | 50.833 | 33.271 | 33.201 | 39.523 | 25.46 | 9.391 | 2 | 0 | 62.363 | 62.925 | 51.43 | 22.329 | 0 | 0 | 55.627 | 34.868 | [5 empty] | 0 | 18.045 | 16 | 3.8617 | 3.5956 | 2.8262 | 2.6087 | 0.98688 | 25.5552
11/15/09 | 0:46 | 1 | 17.037 | 0 | 3 | 0 | 51.33 | 51.054 | 33.333 | 33.239 | 40.195 | 25.379 | 9.283 | 1 | 0 | 62.311 | 62.872 | 51.491 | 22.368 | 0 | 0 | 55.573 | 34.837 | [5 empty] | 17.037 | 18.091 | 17 | 3.8932 | 3.6255 | 2.8275 | 2.6087 | 1.0168 | 26.1166
11/15/09 | 0:47 | 0 | 17.037 | 0 | 3 | 0 | 51.421 | 51.192 | 33.405 | 33.381 | 40.526 | 25.477 | 9.283 | 2 | 0 | 62.29 | 62.849 | 51.559 | 22.319 | 0 | 0 | 55.55 | 34.837 | [5 empty] | 0 | 18.04 | 18 | 3.8932 | 3.6255 | 2.8275 | 2.6087 | 1.0168 | 26.1166
11/15/09 | 0:48 | 0 | 17.062 | 0 | 3 | 0 | 51.582 | 51.285 | 33.57 | 33.405 | 41.135 | 25.477 | 9.309 | 2 | 0 | 62.268 | 62.872 | 51.538 | 22.633 | 0 | 0 | 55.503 | 34.837 | [5 empty] | 0 | 18.177 | 19 | 3.8856 | 3.6183 | 2.8271 | 2.6087 | 1.0096 | 25.9823
11/15/09 | 0:49 | 1 | 17.062 | 0 | 3 | 0 | 51.766 | 51.467 | 33.732 | 33.546 | 41.607 | 25.499 | 9.334 | 1 | 0 | 62.245 | 62.872 | 51.582 | 22.488 | 0 | 0 | 55.526 | 34.813 | [5 empty] | 17.062 | 18.22 | 20 | 3.8783 | 3.6113 | 2.8269 | 2.6087 | 1.0027 | 25.8526
11/15/09 | 0:50 | 0 | 17.094 | 0 | 3 | 0 | 52.072 | 51.682 | 34.211 | 33.763 | 42.272 | 25.531 | 9.341 | 2 | 0 | 62.297 | 62.902 | 51.636 | 22.255 | 0 | 0 | 55.533 | 34.845 | [5 empty] | 0 | 18.309 | 21 | 3.8763 | 3.6094 | 2.8268 | 2.6087 | 1.0007 | 25.8163
11/15/09 | 0:51 | 0 | 17.094 | 0 | 3 | 1 | 52.277 | 51.958 | 34.751 | 34.187 | 42.719 | 25.58 | 9.391 | 1 | 0 | 62.297 | 62.902 | 51.659 | 22.4 | 0 | 0 | 55.512 | 34.916 | [5 empty] | 0 | 18.09 | 22 | 3.8617 | 3.5956 | 2.8262 | 2.6087 | 0.98688 | 25.5552
11/15/09 | 0:52 | 0 | 17.087 | 0 | 3 | 0 | 52.592 | 52.109 | 35.12 | 34.651 | 43.133 | 25.598 | 9.359 | 2 | 0 | 62.268 | 62.872 | 51.675 | 22.417 | 0 | 0 | 55.459 | 34.861 | [5 empty] | 0 | 17.941 | 0 | 3.8711 | 3.6044 | 2.8266 | 2.6087 | 0.99573 | 25.7225
11/15/09 | 0:53 | 1 | 17.094 | 0 | 3 | 0 | 53.057 | 52.553 | 35.433 | 35.151 | 43.659 | 25.629 | 9.341 | 1 | 0 | 62.274 | 62.879 | 51.75 | 22.28 | 0 | 0 | 55.512 | 34.823 | [5 empty] | 17.094 | 17.906 | 1 | 3.8763 | 3.6094 | 2.8268 | 2.6087 | 1.0007 | 25.8163
11/15/09 | 0:54 | 0 | 17.062 | 0 | 3 | 0 | 53.393 | 52.889 | 35.708 | 35.402 | 43.91 | 25.693 | 9.359 | 2 | 0 | 62.222 | 62.872 | 51.675 | 22.273 | 0 | 0 | 55.435 | 34.813 | [5 empty] | 0 | 17.991 | 2 | 3.8711 | 3.6044 | 2.8266 | 2.6087 | 0.99573 | 25.7225
11/15/09 | 0:55 | 0 | 17.112 | 0 | 3 | 0 | 50.688 | 53.234 | 35.942 | 35.636 | 38.645 | 25.718 | 9.432 | 1 | 0 | 62.222 | 62.849 | 51.696 | 22.344 | 0 | 0 | 55.435 | 34.813 | [5 empty] | 0 | 15.052 | 3 | 3.8498 | 3.5842 | 2.8257 | 2.6087 | 0.97553 | 25.3397
11/15/09 | 0:56 | 0 | 17.12 | 0 | 3 | 0 | 40.815 | 50.627 | 36.021 | 35.809 | 32.682 | 25.796 | 9.439 | 1 | 0 | 62.252 | 62.879 | 51.75 | 22.474 | 0 | 0 | 55.466 | 34.892 | [5 empty] | 0 | 5.006 | 4 | 3.8478 | 3.5823 | 2.8256 | 2.6087 | 0.97359 | 25.3027
11/15/09 | 0:57 | 0 | 17.145 | 0 | 3 | 0 | 37.947 | 41.214 | 36.163 | 35.95 | 30.038 | 25.894 | 9.414 | 0 | 0 | 62.229 | 62.879 | 51.773 | 22.496 | 0 | 0 | 55.466 | 34.868 | [5 empty] | 0 | 1.997 | 5 | 3.855 | 3.5892 | 2.8259 | 2.6087 | 0.98051 | 25.4345
11/15/09 | 0:58 | 0 | 17.112 | 0 | 3 | 0 | 37.024 | 38.291 | 36.131 | 35.942 | 27.645 | 25.887 | 9.309 | 1 | 0 | 62.222 | 62.849 | 51.696 | 22.393 | 0 | 0 | 55.412 | 34.837 | [5 empty] | 0 | 1.082 | 6 | 3.8856 | 3.6183 | 2.8271 | 2.6087 | 1.0096 | 25.9823
11/15/09 | 0:59 | 0 | 17.12 | 0 | 3 | 0 | 36.703 | 37.43 | 36.067 | 36.043 | 26.424 | 25.821 | 9.341 | 0 | 0 | 62.274 | 62.856 | 51.636 | 22.474 | 0 | 0 | 55.466 | 34.823 | [5 empty] | 0 | 0.66 | 7 | 3.8763 | 3.6094 | 2.8268 | 2.6087 | 1.0007 | 25.8163
11/15/09 | 1:00 | 0 | 17.145 | 0 | 4 | 0 | 36.466 | 37.031 | 35.667 | 35.926 | 26.255 | 25.796 | 9.291 | 0 | 0 | 62.274 | 62.879 | 51.545 | 22.64 | 0 | 0 | 55.442 | 34.845 | [5 empty] | 0 | 0.54 | 8 | 3.8909 | 3.6233 | 2.8274 | 2.6087 | 1.0146 | 26.0753
11/15/09 | 1:01 | 0 | 17.087 | 0 | 3 | 0 | 36.177 | 36.694 | 35.002 | 35.45 | 25.404 | 25.718 | 9.258 | 0 | 0 | 62.29 | 62.806 | 51.376 | 22.43 | 0 | 0 | 55.377 | 34.849 | [5 empty] | 0 | 0.727 | 9 | 3.9005 | 3.6324 | 2.8278 | 2.6087 | 1.0237 | 26.2453
11/15/09 | 1:02 | 0 | 17.167 | 0 | 3 | 0 | 35.785 | 36.418 | 34.538 | 34.892 | 24.376 | 25.75 | 9.268 | 0 | 0 | 62.295 | 62.788 | 51.313 | 22.351 | 0 | 0 | 55.396 | 34.845 | [5 empty] | 0 | 0.893 | 10 | 3.8976 | 3.6296 | 2.8276 | 2.6087 | 1.0209 | 26.1939
11/15/09 | 1:03 | 0 | 17.145 | 0 | 3 | 0 | 35.151 | 35.95 | 34.139 | 34.397 | 24.448 | 25.676 | 9.291 | 0 | 0 | 62.272 | 62.788 | 51.243 | 22.449 | 0 | 0 | 55.396 | 34.797 | [5 empty] | 0 | 0.754 | 11 | 3.8909 | 3.6233 | 2.8274 | 2.6087 | 1.0146 | 26.0753
11/15/09 | 1:04 | 0 | 17.145 | 0 | 3 | 0 | 34.632 | 35.313 | 33.763 | 34.022 | 23.918 | 25.627 | 9.391 | 0 | 0 | 62.295 | 62.765 | 51.152 | 22.545 | 0 | 0 | 55.349 | 34.773 | [5 empty] | 0 | 0.61 | 12 | 3.8617 | 3.5956 | 2.8262 | 2.6087 | 0.98688 | 25.5552
11/15/09 | 1:05 | 0 | 17.167 | 0 | 3 | 0 | 37.076 | 34.773 | 33.574 | 33.67 | 35.761 | 25.507 | 9.417 | 0 | 0 | 62.295 | 62.742 | 51.061 | 22.4 | 0 | 0 | 55.372 | 34.797 | [5 empty] | 0 | 3.406 | 13 | 3.8542 | 3.5884 | 2.8259 | 2.6087 | 0.97968 | 25.4187
11/15/09 | 1:06 | 0 | 17.145 | 0 | 4 | 0 | 48.585 | 38.157 | 33.34 | 33.433 | 36.091 | 25.46 | 9.439 | 0 | 0 | 62.295 | 62.719 | 50.991 | 22.4 | 0 | 0 | 55.302 | 34.773 | [5 empty] | 0 | 15.152 | 14 | 3.8478 | 3.5823 | 2.8256 | 2.6087 | 0.97359 | 25.3027
11/15/09 | 1:07 | 1 | 17.167 | 0 | 3 | 0 | 50.42 | 48.377 | 33.199 | 33.292 | 36.325 | 25.482 | 9.49 | 2 | 0 | 62.272 | 62.742 | 50.968 | 22.449 | 0 | 0 | 55.349 | 34.727 | [5 empty] | 17.167 | 17.128 | 15 | 3.8329 | 3.5682 | 2.825 | 2.6087 | 0.95947 | 25.0325
11/15/09 | 1:08 | 0 | 17.175 | 0 | 3 | 0 | 50.585 | 50.172 | 33.228 | 33.228 | 36.94 | 25.441 | 9.57 | 1 | 0 | 62.254 | 62.77 | 51.043 | 22.479 | 0 | 0 | 55.377 | 34.78 | [5 empty] | 0 | 17.357 | 16 | 3.8096 | 3.546 | 2.8241 | 2.6087 | 0.93733 | 24.6043
11/15/09 | 1:09 | 0 | 17.145 | 0 | 3 | 0 | 50.786 | 50.258 | 33.271 | 33.223 | 37.43 | 25.411 | 9.54 | 2 | 0 | 62.204 | 62.742 | 51.129 | 22.231 | 0 | 0 | 55.372 | 34.751 | [5 empty] | 0 | 17.563 | 17 | 3.8184 | 3.5543 | 2.8244 | 2.6087 | 0.94563 | 24.7655
11/15/09 | 1:10 | 1 | 17.145 | 0 | 3 | 0 | 51.061 | 50.441 | 33.292 | 33.247 | 38.488 | 25.362 | 9.54 | 2 | 0 | 62.183 | 62.719 | 51.176 | 22.376 | 0 | 0 | 55.349 | 34.727 | [5 empty] | 17.145 | 17.814 | 18 | 3.8184 | 3.5543 | 2.8244 | 2.6087 | 0.94563 | 24.7655
11/15/09 | 1:11 | 0 | 17.145 | 0 | 3 | 0 | 51.313 | 50.809 | 33.364 | 33.247 | 39.263 | 25.362 | 9.515 | 1 | 0 | 62.16 | 62.676 | 51.243 | 22.425 | 0 | 0 | 55.326 | 34.751 | [5 empty] | 0 | 18.066 | 19 | 3.8256 | 3.5612 | 2.8247 | 2.6087 | 0.95255 | 24.8992
11/15/09 | 1:12 | 0 | 17.197 | 1 | 3 | 0 | 51.451 | 51.106 | 33.481 | 33.34 | 39.944 | 25.387 | 9.439 | 2 | 0 | 62.137 | 62.676 | 51.29 | 22.376 | 0 | 0 | 55.326 | 34.751 | [5 empty] | 0 | 18.111 | 20 | 3.8478 | 3.5823 | 2.8256 | 2.6087 | 0.97359 | 25.3027
11/15/09 | 1:13 | 0 | 17.167 | 0 | 3 | 0 | 51.657 | 51.129 | 33.574 | 33.433 | 40.203 | 25.436 | 9.439 | 1 | 0 | 62.137 | 62.719 | 51.313 | 22.449 | 0 | 0 | 55.302 | 34.751 | [5 empty] | 0 | 18.224 | 21 | 3.8478 | 3.5823 | 2.8256 | 2.6087 | 0.97359 | 25.3027
11/15/09 | 1:14 | 1 | 17.192 | 0 | 3 | 1 | 51.885 | 51.474 | 33.716 | 33.529 | 41.025 | 25.482 | 9.464 | 2 | 0 | 62.092 | 62.676 | 51.404 | 22.545 | 0 | 0 | 55.396 | 34.679 | [5 empty] | 17.192 | 18.356 | 22 | 3.8405 | 3.5754 | 2.8253 | 2.6087 | 0.96667 | 25.1705
11/15/09 | 1:15 | 0 | 17.15 | 0 | 3 | 0 | 52.235 | 51.57 | 33.957 | 33.744 | 41.523 | 25.61 | 9.469 | 1 | 0 | 62.165 | 62.973 | 51.594 | 22.55 | 0 | 0 | 55.307 | 34.66 | [5 empty] | 0 | 18.491 | 0 | 3.839 | 3.574 | 2.8253 | 2.6087 | 0.96529 | 25.144
11/15/09 | 1:16 | 0 | 17.15 | 0 | 3 | 0 | 52.326 | 51.869 | 34.38 | 33.981 | 41.994 | 25.61 | 9.52 | 2 | 0 | 62.076 | 62.747 | 51.503 | 22.525 | 0 | 0 | 55.034 | 34.567 | [5 empty] | 0 | 18.345 | 1 | 3.8242 | 3.5599 | 2.8247 | 2.6087 | 0.95117 | 24.8725
11/15/09 | 1:17 | 0 | 17.175 | 0 | 3 | 0 | 52.534 | 52.144 | 34.967 | 34.38 | 42.394 | 25.634 | 9.618 | 2 | 0 | 62.119 | 62.726 | 51.503 | 22.334 | 0 | 0 | 54.873 | 34.591 | [5 empty] | 0 | 18.154 | 2 | 3.7956 | 3.5327 | 2.8235 | 2.6087 | 0.92404 | 24.3448
11/15/09 | 1:18 | 1 | 17.223 | 0 | 3 | 0 | 52.992 | 52.396 | 35.321 | 34.873 | 42.91 | 25.73 | 9.57 | 1 | 0 | 62.096 | 62.681 | 51.524 | 22.356 | 0 | 0 | 54.712 | 34.615 | [5 empty] | 17.223 | 18.119 | 3 | 3.8096 | 3.546 | 2.8241 | 2.6087 | 0.93733 | 24.6043
11/15/09 | 1:19 | 0 | 17.15 | 0 | 3 | 0 | 53.428 | 52.786 | 35.648 | 35.249 | 43.286 | 25.754 | 9.52 | 2 | 0 | 62.076 | 62.703 | 51.503 | 22.55 | 0 | 0 | 54.642 | 34.543 | [5 empty] | 0 | 18.179 | 4 | 3.8242 | 3.5599 | 2.8247 | 2.6087 | 0.95117 | 24.8725
11/15/09 | 1:20 | 0 | 17.197 | 0 | 3 | 0 | 46.961 | 53.244 | 35.861 | 35.579 | 35.742 | 25.779 | 9.593 | 1 | 0 | 62.076 | 62.681 | 51.57 | 22.525 | 0 | 0 | 54.551 | 34.567 | [5 empty] | 0 | 11.382 | 5 | 3.8029 | 3.5397 | 2.8238 | 2.6087 | 0.93096 | 24.4802
11/15/09 | 1:21 | 0 | 17.197 | 0 | 4 | 0 | 39.55 | 47.444 | 36.024 | 35.696 | 29.874 | 25.754 | 9.57 | 0 | 0 | 62.053 | 62.658 | 51.594 | 22.55 | 0 | 0 | 54.483 | 34.543 | [5 empty] | 0 | 3.854 | 6 | 3.8096 | 3.546 | 2.8241 | 2.6087 | 0.93733 | 24.6043
11/15/09 | 1:22 | 0 | 17.165 | 0 | 3 | 0 | 37.495 | 39.894 | 36.155 | 35.852 | 27.552 | 25.914 | 9.51 | 1 | 0 | 62.044 | 62.649 | 51.538 | 22.493 | 0 | 0 | 54.45 | 34.605 | [5 empty] | 0 | 1.643 | 7 | 3.8271 | 3.5626 | 2.8248 | 2.6087 | 0.95394 | 24.9259
11/15/09 | 1:23 | 0 | 17.165 | 0 | 3 | 0 | 36.837 | 37.825 | 36.062 | 35.921 | 26.37 | 25.936 | 9.412 | 0 | 0 | 62.09 | 62.649 | 51.493 | 22.515 | 0 | 0 | 54.383 | 34.605 | [5 empty] | 0 | 0.916 | 8 | 3.8556 | 3.5898 | 2.8259 | 2.6087 | 0.98106 | 25.445
11/15/09 | 1:24 | 0 | 17.14 | 0 | 3 | 0 | 36.603 | 37.05 | 35.852 | 35.945 | 23.987 | 25.985 | 9.462 | 0 | 0 | 62.09 | 62.671 | 51.493 | 22.493 | 0 | 0 | 54.404 | 34.653 | [5 empty] | 0 | 0.658 | 9 | 3.8411 | 3.5759 | 2.8253 | 2.6087 | 0.96722 | 25.1811
11/15/09 | 1:25 | 0 | 17.165 | 0 | 3 | 0 | 36.392 | 36.792 | 35.498 | 35.852 | 24.421 | 25.985 | 9.484 | 0 | 0 | 62.09 | 62.649 | 51.355 | 22.613 | 0 | 0 | 54.359 | 34.605 | [5 empty] | 0 | 0.54 | 10 | 3.8347 | 3.5698 | 2.8251 | 2.6087 | 0.96113 | 25.0644
11/15/09 | 1:26 | 0 | 17.22 | 0 | 3 | 0 | 36.163 | 36.584 | 34.916 | 35.364 | 23.822 | 25.965 | 9.638 | 0 | 0 | 62.094 | 62.61 | 51.246 | 22.523 | 0 | 0 | 54.341 | 34.634 | [5 empty] | 0 | 0.799 | 11 | 3.7898 | 3.5272 | 2.8233 | 2.6087 | 0.91851 | 24.2362
11/15/09 | 1:27 | 0 | 17.19 | 0 | 3 | 0 | 35.593 | 36.296 | 34.395 | 34.699 | 23.334 | 25.914 | 9.633 | 0 | 0 | 62.09 | 62.582 | 51.124 | 22.469 | 0 | 0 | 54.289 | 34.605 | [5 empty] | 0 | 0.894 | 12 | 3.7913 | 3.5286 | 2.8233 | 2.6087 | 0.91989 | 24.2634
11/15/09 | 1:28 | 0 | 17.19 | 0 | 3 | 0 | 34.957 | 35.785 | 34.07 | 34.304 | 22.788 | 25.919 | 9.663 | 0 | 0 | 62.094 | 62.564 | 51.085 | 22.498 | 0 | 0 | 54.317 | 34.61 | [5 empty] | 0 | 0.653 | 13 | 3.7825 | 3.5203 | 2.823 | 2.6087 | 0.91159 | 24.0999
11/15/09 | 1:29 | 0 | 17.213 | 0 | 3 | 0 | 34.464 | 35.122 | 33.713 | 33.854 | 20.372 | 25.794 | 9.708 | 0 | 0 | 62.044 | 62.537 | 50.942 | 22.54 | 0 | 0 | 54.266 | 34.557 | [5 empty] | 0 | 0.61 | 14 | 3.7694 | 3.5078 | 2.8224 | 2.6087 | 0.89913 | 23.8532
11/15/09 | 1:30 | 0 | 17.243 | 0 | 4 | 0 | 43.377 | 34.634 | 33.436 | 33.553 | 35.103 | 25.774 | 9.738 | 0 | 0 | 62.094 | 62.541 | 50.9 | 22.354 | 0 | 0 | 54.25 | 34.61 | [5 empty] | 0 | 9.824 | 15 | 3.7607 | 3.4995 | 2.8221 | 2.6087 | 0.89083 | 23.6878
11/15/09 | 1:31 | 0 | 17.19 | 0 | 3 | 0 | 49.521 | 42.877 | 33.242 | 33.29 | 35.897 | 25.696 | 9.633 | 1 | 0 | 62.067 | 62.491 | 50.758 | 22.275 | 0 | 0 | 54.222 | 34.581 | [5 empty] | 0 | 16.231 | 16 | 3.7913 | 3.5286 | 2.8233 | 2.6087 | 0.91989 | 24.2634
11/15/09 | 1:32 | 1 | 17.195 | 0 | 3 | 0 | 50.42 | 49.297 | 33.177 | 33.225 | 36.091 | 25.725 | 9.59 | 2 | 0 | 62.071 | 62.498 | 50.833 | 22.378 | 0 | 0 | 54.294 | 34.565 | [5 empty] | 17.195 | 17.195 | 17 | 3.8038 | 3.5405 | 2.8238 | 2.6087 | 0.93179 | 24.4964
11/15/09 | 1:33 | 0 | 17.165 | 0 | 3 | 0 | 50.599 | 50.093 | 33.101 | 33.125 | 36.392 | 25.649 | 9.56 | 1 | 0 | 61.998 | 62.448 | 50.872 | 22.324 | 0 | 0 | 54.266 | 34.536 | [5 empty] | 0 | 17.474 | 18 | 3.8125 | 3.5488 | 2.8242 | 2.6087 | 0.9401 | 24.6581
11/15/09 | 1:34 | 0 | 17.195 | 0 | 3 | 0 | 50.924 | 50.329 | 33.201 | 33.106 | 37.43 | 25.678 | 9.59 | 2 | 0 | 61.959 | 62.498 | 50.947 | 22.498 | 0 | 0 | 54.294 | 34.586 | [5 empty] | 0 | 17.818 | 19 | 3.8038 | 3.5405 | 2.8238 | 2.6087 | 0.93179 | 24.4964
11/15/09 | 1:35 | 1 | 17.195 | 0 | 3 | 0 | 51.199 | 50.695 | 33.201 | 33.177 | 38.112 | 25.7 | 9.565 | 1 | 0 | 61.959 | 62.452 | 51.061 | 22.304 | 0 | 0 | 54.273 | 34.565 | [5 empty] | 17.195 | 18.022 | 20 | 3.8111 | 3.5474 | 2.8241 | 2.6087 | 0.93871 | 24.6312
11/15/09 | 1:36 | 0 | 17.22 | 0 | 3 | 0 | 51.407 | 51.017 | 33.295 | 33.247 | 38.746 | 25.725 | 9.515 | 2 | 0 | 61.959 | 62.452 | 51.131 | 22.4 | 0 | 0 | 54.273 | 34.565 | [5 empty] | 0 | 18.16 | 21 | 3.8256 | 3.5612 | 2.8247 | 2.6087 | 0.95255 | 24.8992
11/15/09 | 1:37 | 0 | 17.22 | 0 | 3 | 1 | 51.498 | 51.199 | 33.436 | 33.318 | 39.569 | 25.7 | 9.442 | 2 | 0 | 61.914 | 62.452 | 51.152 | 22.329 | 0 | 0 | 54.273 | 34.517 | [5 empty] | 0 | 18.18 | 22 | 3.8469 | 3.5815 | 2.8256 | 2.6087 | 0.97276 | 25.2869
11/15/09 | 1:38 | 0 | 17.19 | 0 | 3 | 0 | 51.631 | 51.285 | 33.5 | 33.383 | 40.152 | 25.696 | 9.336 | 1 | 0 | 61.909 | 62.425 | 51.171 | 22.324 | 0 | 0 | 54.198 | 34.536 | [5 empty] | 0 | 18.248 | 0 | 3.8778 | 3.6108 | 2.8268 | 2.6087 | 1.0021 | 25.8422
11/15/09 | 1:39 | 1 | 17.22 | 0 | 3 | 0 | 51.911 | 51.566 | 33.67 | 33.529 | 40.839 | 25.75 | 9.366 | 2 | 0 | 61.914 | 62.43 | 51.269 | 22.329 | 0 | 0 | 54.273 | 34.541 | [5 empty] | 17.22 | 18.382 | 1 | 3.869 | 3.6025 | 2.7178 | 2.5 | 1.1025 | 28.4954
11/15/09 | 1:40 | 0 | 17.165 | 0 | 3 | 0 | 52.179 | 51.745 | 34.017 | 33.617 | 41.396 | 25.72 | 9.238 | 1 | 0 | 61.909 | 62.425 | 51.262 | 22.251 | 0 | 0 | 54.266 | 34.536 | [5 empty] | 0 | 18.562 | 2 | 3.9063 | 3.6379 | 2.7193 | 2.5 | 1.1379 | 29.1305
11/15/09 | 1:41 | 0 | 17.145 | 0 | 3 | 0 | 52.324 | 52.049 | 34.4 | 34 | 41.92 | 25.894 | 9.268 | 2 | 0 | 61.891 | 62.43 | 51.29 | 22.354 | 0 | 0 | 54.303 | 34.598 | [5 empty] | 0 | 18.324 | 3 | 3.8976 | 3.6296 | 2.7189 | 2.5 | 1.1296 | 28.9827
11/15/09 | 1:42 | 0 | 17.182 | 0 | 4 | 0 | 52.583 | 52.123 | 34.974 | 34.409 | 42.186 | 25.882 | 9.281 | 1 | 0 | 61.875 | 62.414 | 51.253 | 22.268 | 0 | 0 | 54.233 | 34.62 | [5 empty] | 0 | 18.174 | 4 | 3.8938 | 3.626 | 2.7188 | 2.5 | 1.126 | 28.9185
11/15/09 | 1:43 | 1 | 17.182 | 0 | 3 | 0 | 53.087 | 52.469 | 35.301 | 34.902 | 42.657 | 25.978 | 9.208 | 2 | 0 | 61.898 | 62.391 | 51.299 | 22.243 | 0 | 0 | 54.28 | 34.574 | [5 empty] | 17.182 | 18.185 | 5 | 3.915 | 3.6462 | 2.7196 | 2.5 | 1.1462 | 29.2776
11/15/09 | 1:44 | 0 | 17.208 | 0 | 3 | 0 | 53.524 | 52.859 | 35.677 | 35.232 | 42.915 | 25.978 | 9.158 | 2 | 0 | 61.875 | 62.414 | 51.299 | 22.317 | 0 | 0 | 54.28 | 34.596 | [5 empty] | 0 | 18.292 | 6 | 3.9296 | 3.6601 | 2.7202 | 2.5 | 1.1601 | 29.5213
11/15/09 | 1:45 | 0 | 17.157 | 0 | 3 | 0 | 46.942 | 53.339 | 35.794 | 35.56 | 35.115 | 26.002 | 9.158 | 1 | 0 | 61.875 | 62.391 | 51.414 | 22.437 | 0 | 0 | 54.327 | 34.55 | [5 empty] | 0 | 11.382 | 7 | 3.9296 | 3.6601 | 2.7202 | 2.5 | 1.1601 | 29.5213
11/15/09 | 1:46 | 0 | 17.137 | 0 | 3 | 0 | 39.607 | 47.567 | 35.895 | 35.801 | 30.197 | 26.056 | 9.09 | 0 | 0 | 61.902 | 62.375 | 51.465 | 22.442 | 0 | 0 | 54.355 | 34.531 | [5 empty] | 0 | 3.806 | 8 | 3.9494 | 3.6789 | 2.721 | 2.5 | 1.1789 | 29.8499
11/15/09 | 1:47 | 0 | 17.238 | 0 | 3 | 0 | 37.54 | 39.889 | 36.081 | 35.823 | 26.971 | 26.056 | 9.238 | 1 | 0 | 61.882 | 62.418 | 51.372 | 22.491 | 0 | 0 | 54.331 | 34.579 | [5 empty] | 0 | 1.717 | 9 | 3.9063 | 3.6379 | 2.7193 | 2.5 | 1.1379 | 29.1305
11/15/09 | 1:48 | 0 | 17.213 | 1 | 3 | 0 | 36.811 | 37.868 | 36.105 | 35.942 | 24.899 | 26.103 | 9.311 | 0 | 0 | 61.882 | 62.398 | 51.304 | 22.393 | 0 | 0 | 54.308 | 34.555 | [5 empty] | 0 | 0.869 | 10 | 3.885 | 3.6177 | 2.7184 | 2.5 | 1.1177 | 28.7697
11/15/09 | 1:49 | 0 | 17.238 | 0 | 3 | 0 | 36.6 | 37.186 | 36.012 | 35.942 | 23.285 | 26.056 | 9.386 | 0 | 0 | 61.902 | 62.375 | 51.234 | 22.417 | 0 | 0 | 54.308 | 34.507 | [5 empty] | 0 | 0.658 | 11 | 3.8632 | 3.597 | 2.7175 | 2.5 | 1.097 | 28.395
11/15/09 | 1:50 | 0 | 17.26 | 0 | 3 | 0 | 36.387 | 36.88 | 35.495 | 35.823 | 22.513 | 26.078 | 9.361 | 0 | 0 | 61.859 | 62.375 | 51.12 | 22.368 | 0 | 0 | 54.285 | 34.507 | [5 empty] | 0 | 0.564 | 12 | 3.8705 | 3.6039 | 2.7178 | 2.5 | 1.1039 | 28.5204
11/15/09 | 1:51 | 0 | 17.26 | 0 | 3 | 0 | 36.105 | 36.6 | 34.861 | 35.33 | 21.937 | 26.078 | 9.434 | 0 | 0 | 61.902 | 62.375 | 51.075 | 22.491 | 0 | 0 | 54.285 | 34.555 | [5 empty] | 0 | 0.775 | 13 | 3.8492 | 3.5837 | 2.717 | 2.5 | 1.0837 | 28.153
11/15/09 | 1:52 | 0 | 17.238 | 0 | 3 | 0 | 35.636 | 36.318 | 34.414 | 34.72 | 21.647 | 26.027 | 9.429 | 0 | 0 | 61.855 | 62.347 | 50.954 | 22.461 | 0 | 0 | 54.28 | 34.479 | [5 empty] | 0 | 0.916 | 14 | 3.8507 | 3.5851 | 2.717 | 2.5 | 1.0851 | 28.1782
11/15/09 | 1:53 | 0 | 17.26 | 0 | 3 | 0 | 34.978 | 35.777 | 34.038 | 34.273 | 18.867 | 25.982 | 9.51 | 0 | 0 | 61.902 | 62.306 | 50.844 | 22.346 | 0 | 0 | 54.261 | 34.555 | [5 empty] | 0 | 0.705 | 15 | 3.8271 | 3.5626 | 2.7161 | 2.5 | 1.0626 | 27.7661
11/15/09 | 1:54 | 0 | 17.26 | 0 | 4 | 0 | 34.462 | 35.144 | 33.708 | 33.873 | 20.345 | 25.887 | 9.51 | 0 | 0 | 61.882 | 62.306 | 50.8 | 22.273 | 0 | 0 | 54.261 | 34.555 | [5 empty] | 0 | 0.589 | 16 | 3.8271 | 3.5626 | 2.7161 | 2.5 | 1.0626 | 27.7661
11/15/09 | 1:55 | 0 | 17.26 | 0 | 3 | 0 | 39.772 | 34.624 | 33.426 | 33.591 | 34.72 | 25.862 | 9.557 | 0 | 0 | 61.836 | 62.263 | 50.709 | 22.322 | 0 | 0 | 54.238 | 34.555 | [5 empty] | 0 | 6.181 | 17 | 3.8134 | 3.5496 | 2.7155 | 2.5 | 1.0496 | 27.5246
11/15/09 | 1:56 | 0 | 17.238 | 0 | 3 | 0 | 49.033 | 40.124 | 33.239 | 33.333 | 35.378 | 25.813 | 9.484 | 1 | 0 | 61.882 | 62.24 | 50.686 | 22.226 | 0 | 0 | 54.238 | 34.507 | [5 empty] | 0 | 15.7 | 18 | 3.8347 | 3.5698 | 2.7164 | 2.5 | 1.0698 | 27.8989
11/15/09 | 1:57 | 1 | 17.213 | 0 | 3 | 0 | 50.478 | 48.76 | 33.098 | 33.263 | 35.565 | 25.813 | 9.459 | 1 | 0 | 61.836 | 62.306 | 50.686 | 22.248 | 0 | 0 | 54.261 | 34.507 | [5 empty] | 17.213 | 17.215 | 19 | 3.8419 | 3.5767 | 2.7167 | 2.5 | 1.0767 | 28.0262
11/15/09 | 1:58 | 0 | 17.238 | 0 | 3 | 0 | 50.73 | 50.088 | 33.122 | 33.122 | 36.129 | 25.693 | 9.434 | 2 | 0 | 61.791 | 62.263 | 50.662 | 22.103 | 0 | 0 | 54.238 | 34.438 | [5 empty] | 0 | 17.608 | 20 | 3.8492 | 3.5837 | 2.717 | 2.5 | 1.0837 | 28.153
11/15/09 | 1:59 | 0 | 17.26 | 0 | 3 | 0 | 50.868 | 50.434 | 33.168 | 33.122 | 36.622 | 25.693 | 9.434 | 1 | 0 | 61.768 | 62.195 | 50.777 | 22.297 | 0 | 0 | 54.238 | 34.438 | [5 empty] | 0 | 17.746 | 21 | 3.8492 | 3.5837 | 2.717 | 2.5 | 1.0837 | 28.153
11/15/09 | 2:00 | 1 | 17.321 | 0 | 3 | 0 | 51.176 | 50.648 | 33.225 | 33.18 | 37.55 | 25.727 | 9.469 | 2 | 0 | 61.779 | 62.226 | 50.877 | 22.452 | 0 | 0 | 54.271 | 34.495 | [5 empty] | 17.321 | 17.996 | 22 | 3.839 | 3.574 | 2.7166 | 2.5 | 1.074 | 27.9753
11/15/09 | 2:01 | 0 | 17.26 | 0 | 3 | 1 | 51.395 | 50.961 | 33.239 | 33.168 | 38.267 | 25.693 | 9.434 | 2 | 0 | 61.724 | 62.172 | 50.891 | 22.466 | 0 | 0 | 54.205 | 34.474 | [5 empty] | 0 | 18.227 | 23 | 3.8492 | 3.5837 | 2.717 | 2.5 | 1.0837 | 28.153
11/15/09 | 2:02 | 0 | 17.233 | 0 | 3 | 0 | 51.463 | 51.164 | 33.354 | 33.213 | 39.064 | 25.715 | 9.384 | 1 | 0 | 61.699 | 62.126 | 50.912 | 22.39 | 0 | 0 | 54.168 | 34.459 | [5 empty] | 0 | 18.25 | 0 | 3.8638 | 3.5975 | 2.7176 | 2.5 | 1.0975 | 28.4051
11/15/09 | 2:03 | 0 | 17.258 | 0 | 3 | 0 | 51.601 | 51.278 | 33.448 | 33.306 | 39.722 | 25.74 | 9.283 | 2 | 0 | 61.677 | 62.147 | 50.935 | 22.39 | 0 | 0 | 54.145 | 34.459 | [5 empty] | 0 | 18.295 | 1 | 3.8932 | 3.6255 | 2.8275 | 2.6087 | 1.0168 | 26.1166
11/15/09 | 2:04 | 1 | 17.265 | 0 | 3 | 0 | 51.883 | 51.561 | 33.596 | 33.385 | 40.294 | 25.772 | 9.143 | 1 | 0 | 61.683 | 62.176 | 51.033 | 22.231 | 0 | 0 | 54.222 | 34.491 | [5 empty] | 17.265 | 18.498 | 2 | 3.934 | 3.6642 | 2.8291 | 2.6087 | 1.0555 | 26.831
11/15/09 | 2:05 | 0 | 17.218 | 0 | 3 | 0 | 52.021 | 51.722 | 33.854 | 33.527 | 40.927 | 25.796 | 9.243 | 2 | 0 | 61.683 | 62.156 | 51.033 | 22.302 | 0 | 0 | 54.222 | 34.491 | [5 empty] | 0 | 18.494 | 3 | 3.9048 | 3.6365 | 2.8279 | 2.6087 | 1.0278 | 26.3223
11/15/09 | 2:06 | 0 | 17.243 | 0 | 4 | 0 | 52.249 | 51.883 | 34.278 | 33.785 | 41.303 | 25.772 | 9.218 | 2 | 0 | 61.683 | 62.156 | 51.033 | 22.277 | 0 | 0 | 54.198 | 34.443 | [5 empty] | 0 | 18.464 | 4 | 3.9121 | 3.6435 | 2.8282 | 2.6087 | 1.0348 | 26.4502
11/15/09 | 2:07 | 0 | 17.243 | 0 | 3 | 0 | 52.431 | 52.135 | 34.77 | 34.208 | 41.985 | 25.772 | 9.291 | 1 | 0 | 61.683 | 62.156 | 51.103 | 22.567 | 0 | 0 | 54.152 | 34.419 | [5 empty] | 0 | 18.223 | 5 | 3.8909 | 3.6233 | 2.8274 | 2.6087 | 1.0146 | 26.0753
11/15/09 | 2:08 | 1 | 17.243 | 0 | 3 | 0 | 52.891 | 52.34 | 35.194 | 34.725 | 42.525 | 25.892 | 9.268 | 2 | 0 | 61.661 | 62.133 | 51.103 | 22.302 | 0 | 0 | 54.198 | 34.419 | [5 empty] | 17.243 | 18.166 | 6 | 3.8976 | 3.6296 | 2.8276 | 2.6087 | 1.0209 | 26.1939
11/15/09 | 2:09 | 0 | 17.218 | 0 | 3 | 0 | 53.372 | 52.777 | 35.476 | 35.124 | 43.114 | 25.938 | 9.12 | 1 | 0 | 61.661 | 62.133 | 51.124 | 22.302 | 0 | 0 | 54.198 | 34.443 | [5 empty] | 0 | 18.248 | 7 | 3.9407 | 3.6706 | 2.8294 | 2.6087 | 1.0619 | 26.947
11/15/09 | 2:10 | 0 | 17.243 | 0 | 3 | 0 | 53.738 | 53.211 | 35.734 | 35.407 | 43.348 | 25.916 | 9.168 | 2 | 0 | 61.661 | 62.133 | 51.103 | 22.302 | 0 | 0 | 54.198 | 34.491 | [5 empty] | 0 | 18.331 | 8 | 3.9267 | 3.6573 | 2.8288 | 2.6087 | 1.0486 | 26.7046
11/15/09 | 2:11 | 0 | 17.243 | 0 | 3 | 0 | 45.805 | 53.533 | 35.875 | 35.593 | 34.77 | 25.938 | 9.12 | 1 | 0 | 61.661 | 62.156 | 51.124 | 22.037 | 0 | 0 | 54.175 | 34.467 | [5 empty] | 0 | 10.212 | 9 | 3.9407 | 3.6706 | 2.8294 | 2.6087 | 1.0619 | 26.947
11/15/09 | 2:12 | 0 | 17.265 | 0 | 3 | 0 | 39.26 | 46.379 | 36.017 | 35.734 | 29.648 | 25.892 | 9.045 | 0 | 0 | 61.661 | 62.133 | 51.148 | 22.302 | 0 | 0 | 54.198 | 34.419 | [5 empty] | 0 | 3.526 | 10 | 3.9625 | 3.6913 | 2.8303 | 2.6087 | 1.0826 | 27.3224
11/15/09 | 2:13 | 0 | 17.218 | 0 | 3 | 0 | 37.425 | 39.636 | 36.064 | 35.828 | 25.963 | 25.963 | 9.095 | 1 | 0 | 61.661 | 62.11 | 51.124 | 22.398 | 0 | 0 | 54.198 | 34.443 | [5 empty] | 0 | 1.597 | 11 | 3.9479 | 3.6775 | 2.8297 | 2.6087 | 1.0688 | 27.0726
11/15/09 | 2:14 | 0 | 17.25 | 0 | 3 | 0 | 36.847 | 37.763 | 36.024 | 35.93 | 25.08 | 26.019 | 9.226 | 0 | 0 | 61.69 | 62.185 | 51.087 | 22.383 | 0 | 0 | 54.205 | 34.522 | [5 empty] | 0 | 0.917 | 12 | 3.9098 | 3.6412 | 2.8281 | 2.6087 | 1.0325 | 26.4093
11/15/09 | 2:15 | 0 | 17.243 | 0 | 3 | 0 | 36.533 | 37.098 | 35.828 | 35.852 | 23.869 | 25.916 | 9.193 | 0 | 0 | 61.64 | 62.11 | 50.966 | 22.351 | 0 | 0 | 54.128 | 34.443 | [5 empty] | 0 | 0.681 | 13 | 3.9194 | 3.6504 | 2.8285 | 2.6087 | 1.0417 | 26.5776
11/15/09 | 2:16 | 0 | 17.218 | 0 | 3 | 0 | 36.299 | 36.816 | 35.407 | 35.689 | 23.555 | 25.916 | 9.193 | 0 | 0 | 61.683 | 62.11 | 50.919 | 22.376 | 0 | 0 | 54.107 | 34.395 | [5 empty] | 0 | 0.61 | 14 | 3.9194 | 3.6504 | 2.8285 | 2.6087 | 1.0417 | 26.5776
11/15/09 | 2:17 | 0 | 17.275 | 0 | 3 | 0 | 36.072 | 36.54 | 34.873 | 35.225 | 21.13 | 25.924 | 9.349 | 0 | 0 | 61.69 | 62.094 | 50.835 | 22.552 | 0 | 0 | 54.182 | 34.38 | [5 empty] | 0 | 0.847 | 15 | 3.874 | 3.6072 | 2.8267 | 2.6087 | 0.9985 | 25.7746
11/15/09 | 2:18 | 0 | 17.25 | 0 | 3 | 0 | 35.531 | 36.237 | 34.402 | 34.66 | 20.816 | 25.899 | 9.349 | 0 | 0 | 61.69 | 62.094 | 50.765 | 22.503 | 0 | 0 | 54.182 | 34.38 | [5 empty] | 0 | 0.871 | 16 | 3.874 | 3.6072 | 2.8267 | 2.6087 | 0.9985 | 25.7746
11/15/09 | 2:19 | 0 | 17.275 | 0 | 3 | 0 | 34.943 | 35.672 | 34.074 | 34.239 | 21.949 | 25.803 | 9.424 | 0 | 0 | 61.69 | 62.071 | 50.674 | 22.503 | 0 | 0 | 54.182 | 34.38 | [5 empty] | 0 | 0.704 | 17 | 3.8521 | 3.5864 | 2.8258 | 2.6087 | 0.97774 | 25.3818
11/15/09 | 2:20 | 0 | 17.275 | 0 | 3 | 0 | 34.474 | 35.06 | 33.768 | 33.885 | 20.696 | 25.73 | 9.424 | 0 | 0 | 61.67 | 62.051 | 50.606 | 22.528 | 0 | 0 | 54.159 | 34.426 | [5 empty] | 0 | 0.589 | 18 | 3.8521 | 3.5864 | 2.8258 | 2.6087 | 0.97774 | 25.3818
11/15/09 | 2:21 | 0 | 17.192 | 0 | 4 | 0 | 44.797 | 34.56 | 33.455 | 33.55 | 35.641 | 25.602 | 9.417 | 0 | 0 | 61.661 | 61.975 | 50.483 | 22.398 | 0 | 0 | 54.128 | 34.409 | [5 empty] | 0 | 11.247 | 19 | 3.8542 | 3.5884 | 2.8259 | 2.6087 | 0.97968 | 25.4187
11/15/09 | 2:22 | 1 | 17.21 | 0 | 3 | 0 | 50.387 | 44.401 | 33.309 | 33.378 | 35.706 | 25.595 | 9.457 | 1 | 0 | 61.658 | 61.994 | 50.457 | 22.368 | 0 | 0 | 54.217 | 34.414 | [5 empty] | 17.21 | 17.009 | 20 | 3.8425 | 3.5773 | 2.8254 | 2.6087 | 0.96861 | 25.2076
11/15/09 | 2:23 | 0 | 17.26 | 0 | 3 | 0 | 51.213 | 50.067 | 33.216 | 33.285 | 36.153 | 25.524 | 9.482 | 2 | 0 | 61.658 | 61.994 | 50.478 | 22.273 | 0 | 0 | 54.194 | 34.39 | [5 empty] | 0 | 17.928 | 21 | 3.8352 | 3.5704 | 2.8251 | 2.6087 | 0.96169 | 25.075
11/15/09 | 2:24 | 0 | 17.225 | 0 | 3 | 1 | 51.11 | 50.814 | 33.228 | 33.158 | 36.612 | 25.539 | 9.397 | 1 | 0 | 61.558 | 61.985 | 50.492 | 22.383 | 0 | 0 | 54.138 | 34.333 | [5 empty] | 0 | 17.952 | 22 | 3.86 | 3.5939 | 2.8261 | 2.6087 | 0.98521 | 25.5237
11/15/09 | 2:25 | 1 | 17.285 | 0 | 3 | 0 | 51.143 | 50.823 | 33.285 | 33.216 | 37.421 | 25.595 | 9.409 | 2 | 0 | 61.59 | 61.994 | 50.662 | 22.393 | 0 | 0 | 54.124 | 34.39 | [5 empty] | 17.285 | 17.927 | 0 | 3.8565 | 3.5906 | 2.826 | 2.6087 | 0.98189 | 25.4607
11/15/09 | 2:26 | 0 | 17.26 | 1 | 3 | 0 | 51.304 | 50.868 | 33.309 | 33.237 | 38.337 | 25.595 | 9.432 | 2 | 0 | 61.567 | 61.994 | 50.709 | 22.439 | 0 | 0 | 54.103 | 34.414 | [5 empty] | 0 | 18.067 | 1 | 3.8498 | 3.5842 | 3.5503 | 3.3333 | 0.25089 | 6.5169
11/15/09 | 2:27 | 0 | 17.308 | 0 | 3 | 0 | 51.442 | 51.099 | 33.402 | 33.309 | 38.854 | 25.548 | 9.384 | 1 | 0 | 61.546 | 61.971 | 50.753 | 22.393 | 0 | 0 | 54.103 | 34.39 | [5 empty] | 0 | 18.133 | 2 | 3.8638 | 3.5975 | 3.5509 | 3.3333 | 0.26418 | 6.8372
11/15/09 | 2:28 | 0 | 17.285 | 0 | 3 | 0 | 51.603 | 51.257 | 33.474 | 33.357 | 39.583 | 25.62 | 9.384 | 2 | 0 | 61.524 | 61.994 | 50.777 | 22.368 | 0 | 0 | 54.079 | 34.366 | [5 empty] | 0 | 18.246 | 3 | 3.8638 | 3.5975 | 3.5509 | 3.3333 | 0.26418 | 6.8372
11/15/09 | 2:29 | 1 | 17.285 | 0 | 3 | 0 | 51.808 | 51.442 | 33.615 | 33.426 | 40.334 | 25.595 | 9.432 | 1 | 0 | 61.501 | 61.948 | 50.777 | 22.464 | 0 | 0 | 54.124 | 34.366 | [5 empty] | 17.285 | 18.382 | 4 | 3.8498 | 3.5842 | 3.5503 | 3.3333 | 0.25089 | 6.5169
11/15/09 | 2:30 | 0 | 17.285 | 0 | 3 | 0 | 52.084 | 51.671 | 33.615 | 33.498 | 41.016 | 25.669 | 9.359 | 2 | 0 | 61.524 | 61.948 | 50.823 | 22.464 | 0 | 0 | 54.124 | 34.39 | [5 empty] | 0 | 18.586 | 5 | 3.8711 | 3.6044 | 3.5512 | 3.3333 | 0.2711 | 7.0031
11/15/09 | 2:31 | 0 | 17.285 | 0 | 3 | 0 | 52.336 | 51.946 | 34.036 | 33.591 | 41.274 | 25.669 | 9.432 | 1 | 0 | 61.524 | 61.948 | 50.823 | 22.537 | 0 | 0 | 54.124 | 34.39 | [5 empty] | 0 | 18.745 | 6 | 3.8498 | 3.5842 | 3.5503 | 3.3333 | 0.25089 | 6.5169
11/15/09 | 2:32 | 0 | 17.285 | 0 | 3 | 0 | 52.312 | 52.175 | 34.507 | 33.897 | 41.674 | 25.718 | 9.432 | 2 | 0 | 61.524 | 61.948 | 50.823 | 22.464 | 0 | 0 | 54.103 | 34.39 | [5 empty] | 0 | 18.415 | 7 | 3.8498 | 3.5842 | 3.5503 | 3.3333 | 0.25089 | 6.5169
11/15/09 | 2:33 | 1 | 17.285 | 0 | 3 | 0 | 52.658 | 52.221 | 35 | 34.438 | 42.097 | 25.789 | 9.409 | 2 | 0 | 61.501 | 61.905 | 50.891 | 22.488 | 0 | 0 | 54.103 | 34.39 | [5 empty] | 17.285 | 18.22 | 8 | 3.8565 | 3.5906 | 3.5506 | 3.3333 | 0.25726 | 6.6707
11/15/09 | 2:34 | 0 | 17.29 | 0 | 3 | 0 | 53.12 | 52.548 | 35.383 | 34.935 | 42.597 | 25.818 | 9.487 | 1 | 0 | 61.505 | 61.932 | 50.919 | 22.349 | 0 | 0 | 54.152 | 34.419 | [5 empty] | 0 | 18.185 | 9 | 3.8338 | 3.569 | 3.5497 | 3.3333 | 0.23567 | 6.1471
11/15/09 | 2:35 | 0 | 17.285 | 0 | 3 | 0 | 53.552 | 52.91 | 35.612 | 35.282 | 43.13 | 25.838 | 9.482 | 2 | 0 | 61.478 | 61.928 | 50.891 | 22.368 | 0 | 0 | 54.103 | 34.414 | [5 empty] | 0 | 18.27 | 10 | 3.8352 | 3.5704 | 3.5497 | 3.3333 | 0.23705 | 6.1808
11/15/09 | 2:36 | 0 | 17.26 | 0 | 3 | 0 | 52.772 | 53.323 | 35.871 | 35.495 | 38.313 | 25.838 | 9.532 | 1 | 0 | 61.524 | 61.948 | 50.847 | 22.439 | 0 | 0 | 54.103 | 34.39 | [5 empty] | 0 | 17.277 | 11 | 3.8207 | 3.5565 | 3.5492 | 3.3333 | 0.22321 | 5.8421
11/15/09 | 2:37 | 0 | 17.285 | 0 | 3 | 0 | 41.698 | 52.382 | 35.964 | 35.706 | 32.076 | 25.884 | 9.532 | 1 | 0 | 61.478 | 61.905 | 50.914 | 22.439 | 0 | 0 | 54.103 | 34.39 | [5 empty] | 0 | 5.992 | 12 | 3.8207 | 3.5565 | 3.5492 | 3.3333 | 0.22321 | 5.8421
11/15/09 | 2:38 | 0 | 17.316 | 0 | 3 | 0 | 38.203 | 42.198 | 36.086 | 35.782 | 27.456 | 25.914 | 9.487 | 0 | 0 | 61.483 | 61.975 | 50.966 | 22.324 | 0 | 0 | 54.131 | 34.419 | [5 empty] | 0 | 2.421 | 13 | 3.8338 | 3.569 | 3.5497 | 3.3333 | 0.23567 | 6.1471
11/15/09 | 2:39 | 0 | 17.285 | 0 | 3 | 0 | 37.093 | 38.526 | 36.153 | 35.871 | 24.656 | 25.958 | 9.507 | 0 | 0 | 61.501 | 61.928 | 50.891 | 22.199 | 0 | 0 | 54.079 | 34.366 | [5 empty] | 0 | 1.222 | 14 | 3.828 | 3.5635 | 3.5495 | 3.3333 | 0.23013 | 6.0118
11/15/09 | 2:40 | 0 | 17.285 | 0 | 4 | 0 | 36.67 | 37.469 | 36.057 | 35.94 | 24.222 | 25.909 | 9.384 | 1 | 0 | 61.501 | 61.928 | 50.847 | 22.295 | 0 | 0 | 54.079 | 34.366 | [5 empty] | 0 | 0.73 | 15 | 3.8638 | 3.5975 | 3.5509 | 3.3333 | 0.26418 | 6.8372
11/15/09 | 2:41 | 0 | 17.285 | 0 | 3 | 0 | 36.457 | 36.997 | 35.775 | 35.895 | 23.187 | 25.838 | 9.384 | 0 | 0 | 61.501 | 61.882 | 50.777 | 22.295 | 0 | 0 | 54.056 | 34.366 | [5 empty] | 0 | 0.562 | 16 | 3.8638 | 3.5975 | 3.5509 | 3.3333 | 0.26418 | 6.8372
11/15/09 | 2:42 | 0 | 17.386 | 0 | 3 | 1 | 36.299 | 36.816 | 35.266 | 35.665 | 22.398 | 25.987 | 9.336 | 0 | 0 | 61.599 | 61.957 | 50.737 | 22.638 | 0 | 0 | 54.133 | 34.443 | [5 empty] | 0 | 0.634 | 17 | 3.8778 | 3.6108 | 3.5515 | 3.3333 | 0.27746 | 7.1552
11/15/09 | 2:43 | 0 | 17.353 | 0 | 3 | 0 | 35.916 | 36.478 | 34.739 | 34.998 | 21.956 | 25.857 | 9.231 | 0 | 0 | 61.546 | 61.882 | 50.639 | 22.341 | 0 | 0 | 54.079 | 34.412 | [5 empty] | 0 | 0.918 | 0 | 3.9083 | 3.6399 | 3.5527 | 3.3333 | 0.30653 | 7.8429
11/15/09 | 2:44 | 0 | 17.331 | 0 | 3 | 0 | 35.328 | 36.079 | 34.34 | 34.529 | 21.667 | 25.786 | 9.205 | 0 | 0 | 61.524 | 61.839 | 50.548 | 22.486 | 0 | 0 | 54.079 | 34.388 | [5 empty] | 0 | 0.799 | 1 | 3.9159 | 3.6471 | 3.3776 | 3.1579 | 0.48916 | 12.4917
11/15/09 | 2:45 | 0 | 17.353 | 0 | 3 | 0 | 34.787 | 35.493 | 33.964 | 34.177 | 20.461 | 25.811 | 9.18 | 0 | 0 | 61.524 | 61.859 | 50.501 | 22.366 | 0 | 0 | 54.056 | 34.435 | [5 empty] | 0 | 0.61 | 2 | 3.9232 | 3.654 | 3.3779 | 3.1579 | 0.49608 | 12.6449
11/15/09 | 2:46 | 0 | 17.331 | 0 | 3 | 0 | 34.811 | 34.928 | 33.613 | 33.823 | 34.435 | 25.642 | 9.158 | 0 | 0 | 61.501 | 61.859 | 50.431 | 22.437 | 0 | 0 | 54.033 | 34.388 | [5 empty] | 0 | 0.988 | 3 | 3.9296 | 3.6601 | 3.3781 | 3.1579 | 0.50217 | 12.7792
11/15/09 | 2:47 | 1 | 17.306 | 0 | 3 | 0 | 48.415 | 35.892 | 33.517 | 33.565 | 35.634 | 25.642 | 9.133 | 0 | 0 | 61.524 | 61.816 | 50.387 | 22.292 | 0 | 0 | 54.056 | 34.364 | [5 empty] | 17.306 | 14.85 | 4 | 3.9369 | 3.667 | 3.3784 | 3.1579 | 0.50909 | 12.9314
11/15/09 | 2:48 | 0 | 17.331 | 0 | 4 | 0 | 50.982 | 48.048 | 33.354 | 33.378 | 35.844 | 25.617 | 9.107 | 2 | 0 | 61.524 | 61.816 | 50.272 | 22.221 | 0 | 0 | 54.056 | 34.294 | [5 empty] | 0 | 17.604 | 5 | 3.9444 | 3.6742 | 3.3787 | 3.1579 | 0.51629 | 13.089
11/15/09 | 2:49 | 0 | 17.28 | 0 | 3 | 0 | 51.327 | 50.707 | 33.259 | 33.306 | 36.079 | 25.568 | 9.032 | 1 | 0 | 61.501 | 61.747 | 50.364 | 22.366 | 0 | 0 | 54.033 | 34.294 | [5 empty] | 0 | 18.021 | 6 | 3.9663 | 3.6949 | 3.3796 | 3.1579 | 0.53705 | 13.5403
11/15/09 | 2:50 | 1 | 17.386 | 0 | 3 | 0 | 51.22 | 51.036 | 33.338 | 33.268 | 36.722 | 25.578 | 9.115 | 2 | 0 | 61.464 | 61.8 | 50.462 | 22.398 | 0 | 0 | 54.04 | 34.349 | [5 empty] | 17.386 | 17.952 | 7 | 3.9421 | 3.672 | 3.3786 | 3.1579 | 0.51407 | 13.0406
11/15/09 | 2:51 | 0 | 17.378 | 0 | 3 | 0 | 51.304 | 50.938 | 33.378 | 33.283 | 37.583 | 25.546 | 9.158 | 1 | 0 | 61.412 | 61.747 | 50.455 | 22.341 | 0 | 0 | 54.056 | 34.294 | [5 empty] | 0 | 18.021 | 8 | 3.9296 | 3.6601 | 3.3781 | 3.1579 | 0.50217 | 12.7792
11/15/09 | 2:52 | 0 | 17.386 | 0 | 3 | 0 | 51.496 | 51.127 | 33.431 | 33.314 | 38.155 | 25.624 | 9.165 | 2 | 0 | 61.441 | 61.8 | 50.555 | 22.349 | 0 | 0 | 54.063 | 34.349 | [5 empty] | 0 | 18.182 | 9 | 3.9276 | 3.6581 | 3.378 | 3.1579 | 0.50023 | 12.7365
11/15/09 | 2:53 | 0 | 17.386 | 0 | 3 | 0 | 51.654 | 51.288 | 33.527 | 33.385 | 38.861 | 25.624 | 9.165 | 2 | 0 | 61.419 | 61.8 | 50.599 | 22.133 | 0 | 0 | 54.04 | 34.349 | [5 empty] | 0 | 18.269 | 10 | 3.9276 | 3.6581 | 3.378 | 3.1579 | 0.50023 | 12.7365
11/15/09 | 2:54 | 1 | 17.363 | 0 | 3 | 0 | 51.862 | 51.517 | 33.596 | 33.479 | 39.801 | 25.624 | 9.213 | 1 | 0 | 61.396 | 61.777 | 50.623 | 22.3 | 0 | 0 | 54.04 | 34.349 | [5 empty] | 17.363 | 18.383 | 11 | 3.9136 | 3.6448 | 3.3775 | 3.1579 | 0.48695 | 12.4425
11/15/09 | 2:55 | 0 | 17.386 | 0 | 3 | 0 | 52.161 | 51.771 | 33.737 | 33.548 | 40.389 | 25.649 | 9.288 | 2 | 0 | 61.396 | 61.777 | 50.669 | 22.179 | 0 | 0 | 54.063 | 34.349 | [5 empty] | 0 | 18.613 | 12 | 3.8917 | 3.6241 | 3.3766 | 3.1579 | 0.46619 | 11.9789
11/15/09 | 2:56 | 0 | 17.386 | 0 | 3 | 0 | 52.413 | 52 | 33.902 | 33.644 | 40.975 | 25.649 | 9.314 | 1 | 0 | 61.396 | 61.777 | 50.693 | 22.493 | 0 | 0 | 54.04 | 34.349 | [5 empty] | 0 | 18.769 | 13 | 3.8842 | 3.6169 | 3.3763 | 3.1579 | 0.45899 | 11.817
11/15/09 | 2:57 | 0 | 17.386 | 0 | 3 | 0 | 52.434 | 52.252 | 34.349 | 33.785 | 41.47 | 25.745 | 9.361 | 2 | 0 | 61.396 | 61.777 | 50.716 | 22.613 | 0 | 0 | 54.016 | 34.349 | [5 empty] | 0 | 18.649 | 14 | 3.8705 | 3.6039 | 3.3757 | 3.1579 | 0.44598 | 11.5226
11/15/09 | 2:58 | 1 | 17.386 | 0 | 3 | 0 | 52.665 | 52.343 | 34.842 | 34.254 | 41.963 | 25.72 | 9.386 | 2 | 0 | 61.373 | 61.777 | 50.76 | 22.444 | 0 | 0 | 54.016 | 34.371 | [5 empty] | 17.386 | 18.411 | 15 | 3.8632 | 3.597 | 3.3754 | 3.1579 | 0.43906 | 11.3652
11/15/09 | 2:59 | 0 | 17.363 | 0 | 3 | 0 | 53.055 | 52.527 | 35.242 | 34.77 | 42.621 | 25.72 | 9.386 | 1 | 0 | 61.373 | 61.754 | 50.784 | 22.493 | 0 | 0 | 54.04 | 34.395 | [5 empty] | 0 | 18.285 | 16 | 3.8632 | 3.597 | 3.3754 | 3.1579 | 0.43906 | 11.3652
11/15/09 | 3:00 | 0 | 17.386 | 1 | 3 | 0 | 53.512 | 52.894 | 35.569 | 35.194 | 43.02 | 25.818 | 9.412 | 2 | 0 | 61.352 | 61.754 | 50.784 | 22.469 | 0 | 0 | 53.995 | 34.349 | [5 empty] | 0 | 18.318 | 17 | 3.8556 | 3.5898 | 3.3751 | 3.1579 | 0.43186 | 11.2009
11/15/09 | 3:01 | 1 | 17.338 | 0 | 3 | 1 | 53.902 | 53.374 | 35.852 | 35.524 | 43.42 | 25.843 | 9.361 | 1 | 0 | 61.373 | 61.777 | 50.807 | 22.613 | 0 | 0 | 54.016 | 34.395 | [5 empty] | 17.338 | 18.378 | 18 | 3.8705 | 3.6039 | 3.3757 | 3.1579 | 0.44598 | 11.5226
11/15/09 | 3:02 | 0 | 17.363 | 0 | 3 | 0 | 46.954 | 53.717 | 36.017 | 35.734 | 34.206 | 25.938 | 9.361 | 1 | 0 | 61.35 | 61.752 | 50.781 | 22.42 | 0 | 0 | 53.97 | 34.371 | [5 empty] | 0 | 11.22 | 0 | 3.8705 | 3.6039 | 3.3757 | 3.1579 | 0.44598 | 11.5226
11/15/09 | 3:03 | 0 | 17.338 | 0 | 3 | 0 | 39.705 | 47.64 | 36.11 | 35.852 | 28.996 | 25.96 | 9.437 | 1 | 0 | 61.371 | 61.752 | 50.805 | 22.613 | 0 | 0 | 53.97 | 34.323 | [5 empty] | 0 | 3.853 | 1 | 3.8483 | 3.5828 | 2.8256 | 2.6087 | 0.97414 | 25.3133
11/15/09 | 3:04 | 0 | 17.338 | 0 | 3 | 0 | 37.66 | 40.152 | 36.251 | 35.969 | 25.504 | 25.938 | 9.437 | 0 | 0 | 61.35 | 61.752 | 50.805 | 22.349 | 0 | 0 | 53.97 | 34.347 | [5 empty] | 0 | 1.691 | 2 | 3.8483 | 3.5828 | 2.8256 | 2.6087 | 0.97414 | 25.3133
11/15/09 | 3:05 | 0 | 17.363 | 0 | 3 | 0 | 36.957 | 38.038 | 36.179 | 36.038 | 25.119 | 26.009 | 9.361 | 0 | 0 | 61.35 | 61.731 | 50.758 | 22.469 | 0 | 0 | 53.993 | 34.323 | [5 empty] | 0 | 0.919 | 3 | 3.8705 | 3.6039 | 2.8265 | 2.6087 | 0.99518 | 25.7121
11/15/09 | 3:06 | 0 | 17.386 | 0 | 3 | 0 | 36.674 | 37.308 | 36.086 | 36.062 | 24.178 | 25.96 | 9.314 | 0 | 0 | 61.371 | 61.731 | 50.714 | 22.518 | 0 | 0 | 54.016 | 34.323 | [5 empty] | 0 | 0.612 | 4 | 3.8842 | 3.6169 | 2.8271 | 2.6087 | 1.0082 | 25.9564
11/15/09 | 3:07 | 0 | 17.363 | 0 | 3 | 0 | 36.485 | 37.002 | 35.639 | 35.945 | 22.493 | 25.889 | 9.288 | 0 | 0 | 61.371 | 61.708 | 50.644 | 22.589 | 0 | 0 | 53.993 | 34.323 | [5 empty] | 0 | 0.54 | 5 | 3.8917 | 3.6241 | 2.8274 | 2.6087 | 1.0154 | 26.0908
11/15/09 | 3:08 | 0 | 17.394 | 0 | 3 | 0 | 36.28 | 36.679 | 35.081 | 35.481 | 21.51 | 25.943 | 9.467 | 0 | 0 | 61.421 | 61.802 | 50.604 | 22.569 | 0 | 0 | 54.021 | 34.306 | [5 empty] | 0 | 0.799 | 6 | 3.8396 | 3.5745 | 2.8253 | 2.6087 | 0.96584 | 25.1546
11/15/09 | 3:09 | 0 | 17.363 | 0 | 3 | 0 | 35.71 | 36.392 | 34.581 | 34.912 | 19.93 | 25.818 | 9.437 | 1 | 0 | 61.371 | 61.731 | 50.485 | 22.518 | 0 | 0 | 53.946 | 34.347 | [5 empty] | 0 | 0.798 | 7 | 3.8483 | 3.5828 | 2.8256 | 2.6087 | 0.97414 | 25.3133
11/15/09 | 3:10 | 0 | 17.368 | 0 | 3 | 0 | 35.175 | 35.95 | 34.258 | 34.493 | 20.691 | 25.774 | 9.442 | 0 | 0 | 61.398 | 61.667 | 50.42 | 22.523 | 0 | 0 | 53.974 | 34.352 | [5 empty] | 0 | 0.682 | 8 | 3.8469 | 3.5815 | 2.8256 | 2.6087 | 0.97276 | 25.2869
11/15/09 | 3:11 | 0 | 17.394 | 0 | 4 | 0 | 34.658 | 35.364 | 33.952 | 34.093 | 20.109 | 25.725 | 9.467 | 0 | 0 | 61.398 | 61.645 | 50.329 | 22.449 | 0 | 0 | 53.928 | 34.328 | [5 empty] | 0 | 0.565 | 9 | 3.8396 | 3.5745 | 2.8253 | 2.6087 | 0.96584 | 25.1546
11/15/09 | 3:12 | 0 | 17.416 | 0 | 3 | 0 | 40.133 | 34.847 | 33.718 | 33.835 | 35.364 | 25.725 | 9.442 | 0 | 0 | 61.355 | 61.645 | 50.282 | 22.403 | 0 | 0 | 53.951 | 34.328 | [5 empty] | 0 | 6.298 | 10 | 3.8469 | 3.5815 | 2.8256 | 2.6087 | 0.97276 | 25.2869
11/15/09 | 3:13 | 0 | 17.411 | 0 | 3 | 0 | 49.659 | 40.198 | 33.524 | 33.524 | 35.663 | 25.6 | 9.412 | 0 | 0 | 61.327 | 61.597 | 50.186 | 22.469 | 0 | 0 | 53.9 | 34.299 | [5 empty] | 0 | 16.135 | 11 | 3.8556 | 3.5898 | 2.8259 | 2.6087 | 0.98106 | 25.445
11/15/09 | 3:14 | 0 | 17.394 | 0 | 3 | 0 | 51.222 | 49.365 | 33.366 | 33.436 | 36.232 | 25.654 | 9.492 | 2 | 0 | 61.332 | 61.601 | 50.167 | 22.354 | 0 | 0 | 53.928 | 34.306 | [5 empty] | 0 | 17.786 | 12 | 3.8323 | 3.5676 | 2.825 | 2.6087 | 0.95892 | 25.0218
11/15/09 | 3:15 | 1 | 17.411 | 0 | 3 | 0 | 51.285 | 50.896 | 33.242 | 33.29 | 36.509 | 25.575 | 9.412 | 1 | 0 | 61.259 | 61.551 | 50.186 | 22.469 | 0 | 0 | 53.9 | 34.278 | [5 empty] | 17.411 | 17.995 | 13 | 3.8556 | 3.5898 | 2.8259 | 2.6087 | 0.98106 | 25.445
11/15/09 | 3:16 | 0 | 17.386 | 0 | 3 | 0 | 51.241 | 50.989 | 33.266 | 33.242 | 36.885 | 25.551 | 9.412 | 2 | 0 | 61.236 | 61.528 | 50.254 | 22.204 | 0 | 0 | 53.855 | 34.23 | [5 empty] | 0 | 17.999 | 14 | 3.8556 | 3.5898 | 2.8259 | 2.6087 | 0.98106 | 25.445
11/15/09 | 3:17 | 0 | 17.416 | 0 | 3 | 0 | 51.43 | 51.017 | 33.342 | 33.225 | 37.76 | 25.534 | 9.467 | 2 | 0 | 61.22 | 61.556 | 50.329 | 22.354 | 0 | 0 | 53.86 | 34.211 | [5 empty] | 0 | 18.205 | 15 | 3.8396 | 3.5745 | 2.8253 | 2.6087 | 0.96584 | 25.1546
11/15/09 | 3:18 | 0 | 17.386 | 0 | 3 | 0 | 51.517 | 51.148 | 33.383 | 33.196 | 38.6 | 25.529 | 9.412 | 1 | 0 | 61.193 | 61.462 | 50.254 | 22.349 | 0 | 0 | 53.832 | 34.158 | [5 empty] | 0 | 18.321 | 16 | 3.8556 | 3.5898 | 2.8259 | 2.6087 | 0.98106 | 25.445
11/15/09 | 3:19 | 1 | 17.416 | 0 | 3 | 0 | 51.727 | 51.383 | 33.507 | 33.318 | 39.475 | 25.58 | 9.54 | 2 | 0 | 61.174 | 61.533 | 50.396 | 22.449 | 0 | 0 | 53.86 | 34.282 | [5 empty] | 17.416 | 18.409 | 17 | 3.8184 | 3.5543 | 2.8244 | 2.6087 | 0.94563 | 24.7655
11/15/09 | 3:20 | 0 | 17.416 | 0 | 3 | 0 | 51.864 | 51.589 | 33.577 | 33.46 | 40.227 | 25.703 | 9.688 | 1 | 0 | 61.22 | 61.533 | 50.466 | 22.547 | 0 | 0 | 53.86 | 34.282 | [5 empty] | 0 | 18.404 | 18 | 3.7753 | 3.5134 | 2.8227 | 2.6087 | 0.90467 | 23.963
11/15/09 | 3:21 | 0 | 17.416 | 0 | 3 | 0 | 52.049 | 51.773 | 33.742 | 33.553 | 40.791 | 25.703 | 9.64 | 2 | 0 | 61.197 | 61.556 | 50.49 | 22.403 | 0 | 0 | 53.86 | 34.306 | [5 empty] | 0 | 18.496 | 19 | 3.7892 | 3.5266 | 2.8232 | 2.6087 | 0.91795 | 24.2253
11/15/09 | 3:22 | 0 | 17.404 | 0 | 3 | 0 | 52.308 | 51.895 | 33.94 | 33.586 | 41.365 | 25.786 | 9.552 | 2 | 0 | 61.181 | 61.54 | 50.497 | 22.292 | 0 | 0 | 53.823 | 34.268 | [5 empty] | 0 | 18.722 | 20 | 3.8149 | 3.551 | 2.8243 | 2.6087 | 0.94231 | 24.7011
11/15/09 | 3:23 | 1 | 17.429 | 0 | 3 | 0 | 52.492 | 52.193 | 34.409 | 33.893 | 41.765 | 25.882 | 9.53 | 1 | 0 | 61.181 | 61.517 | 50.52 | 22.486 | 0 | 0 | 53.844 | 34.268 | [5 empty] | 17.429 | 18.599 | 21 | 3.8213 | 3.5571 | 2.8245 | 2.6087 | 0.9484 | 24.819
11/15/09 | 3:24 | 0 | 17.429 | 0 | 3 | 1 | 52.768 | 52.354 | 34.926 | 34.34 | 42.516 | 25.882 | 9.628 | 2 | 0 | 61.158 | 61.496 | 50.52 | 22.508 | 0 | 0 | 53.844 | 34.268 | [5 empty] | 0 | 18.428 | 22 | 3.7927 | 3.53 | 2.8234 | 2.6087 | 0.92127 | 24.2905
11/15/09 | 3:25 | 0 | 17.404 | 0 | 3 | 0 | 53.111 | 52.583 | 35.301 | 34.856 | 42.822 | 25.978 | 9.578 | 1 | 0 | 61.158 | 61.496 | 50.52 | 22.486 | 0 | 0 | 53.823 | 34.268 | [5 empty] | 0 | 18.255 | 0 | 3.8073 | 3.5438 | 2.824 | 2.6087 | 0.93511 | 24.5612
11/15/09 | 3:26 | 0 | 17.404 | 0 | 3 | 0 | 53.638 | 52.95 | 35.608 | 35.232 | 43.456 | 26.002 | 9.678 | 2 | 0 | 61.158 | 61.496 | 50.473 | 22.486 | 0 | 0 | 53.823 | 34.268 | [5 empty] | 0 | 18.406 | 1 | 3.7782 | 3.5161 | 2.8228 | 2.6087 | 0.90743 | 24.0178
11/15/09 | 3:27 | 1 | 17.381 | 0 | 3 | 0 | 54.051 | 53.454 | 35.866 | 35.538 | 43.269 | 26.051 | 9.678 | 1 | 0 | 61.158 | 61.517 | 50.52 | 22.606 | 0 | 0 | 53.823 | 34.316 | [5 empty] | 17.381 | 18.513 | 2 | 3.7782 | 3.5161 | 2.8228 | 2.6087 | 0.90743 | 24.0178
11/15/09 | 3:28 | 0 | 17.404 | 0 | 3 | 0 | 44.114 | 53.799 | 36.007 | 35.725 | 34.62 | 26.073 | 9.701 | 1 | 0 | 61.181 | 61.496 | 50.543 | 22.631 | 0 | 0 | 53.823 | 34.292 | [5 empty] | 0 | 8.389 | 3 | 3.7715 | 3.5098 | 2.8225 | 2.6087 | 0.90107 | 23.8917
11/15/09 | 3:29 | 0 | 17.381 | 0 | 3 | 0 | 38.897 | 44.788 | 36.172 | 35.842 | 30.097 | 26.122 | 9.751 | 1 | 0 | 61.181 | 61.496 | 50.634 | 22.606 | 0 | 0 | 53.823 | 34.244 | [5 empty] | 0 | 3.055 | 4 | 3.7569 | 3.4959 | 2.8219 | 2.6087 | 0.88723 | 23.6159
11/15/09 | 3:30 | 0 | 17.356 | 0 | 3 | 0 | 37.394 | 39.344 | 36.196 | 35.983 | 27.566 | 26.122 | 9.776 | 0 | 0 | 61.158 | 61.496 | 50.588 | 22.557 | 0 | 0 | 53.823 | 34.244 | [5 empty] | 0 | 1.411 | 5 | 3.7496 | 3.489 | 2.8216 | 2.6087 | 0.88031 | 23.4772
11/15/09 | 3:31 | 0 | 17.356 | 0 | 3 | 0 | 36.878 | 37.77 | 36.079 | 36.031 | 26.242 | 26.218 | 9.776 | 0 | 0 | 61.158 | 61.473 | 50.497 | 22.461 | 0 | 0 | 53.823 | 34.244 | [5 empty] | 0 | 0.847 | 6 | 3.7496 | 3.489 | 2.8216 | 2.6087 | 0.88031 | 23.4772
11/15/09 | 3:32 | 0 | 17.381 | 0 | 3 | 0 | 36.617 | 37.182 | 35.938 | 36.007 | 24.823 | 26.171 | 9.776 | 0 | 0 | 61.181 | 61.473 | 50.452 | 22.533 | 0 | 0 | 53.823 | 34.199 | [5 empty] | 0 | 0.61 | 7 | 3.7496 | 3.489 | 2.8216 | 2.6087 | 0.88031 | 23.4772
11/15/09 | 3:33 | 0 | 17.331 | 0 | 3 | 0 | 36.383 | 36.899 | 35.397 | 35.773 | 24.725 | 26.196 | 9.824 | 0 | 0 | 61.181 | 61.451 | 50.359 | 22.582 | 0 | 0 | 53.799 | 34.199 | [5 empty] | 0 | 0.61 | 8 | 3.7357 | 3.4757 | 2.8211 | 2.6087 | 0.86702 | 23.2094
11/15/09 | 3:34 | 0 | 17.298 | 0 | 4 | 0 | 36.069 | 36.586 | 34.871 | 35.201 | 22.79 | 26.066 | 9.841 | 0 | 0 | 61.129 | 61.398 | 50.284 | 22.334 | 0 | 0 | 53.769 | 34.168 | [5 empty] | 0 | 0.868 | 9 | 3.7307 | 3.471 | 2.8209 | 2.6087 | 0.86232 | 23.114
11/15/09 | 3:35 | 0 | 17.356 | 0 | 3 | 0 | 35.538 | 36.265 | 34.457 | 34.739 | 23.616 | 26.073 | 9.874 | 0 | 0 | 61.181 | 61.428 | 50.221 | 22.412 | 0 | 0 | 53.823 | 34.199 | [5 empty] | 0 | 0.799 | 10 | 3.7211 | 3.4619 | 2.8205 | 2.6087 | 0.85318 | 22.9283
11/15/09 | 3:36 | 0 | 17.288 | 0 | 3 | 0 | 35.005 | 35.639 | 34.089 | 34.371 | 22.518 | 26.083 | 9.834 | 1 | 0 | 61.211 | 61.526 | 50.184 | 22.54 | 0 | 0 | 53.83 | 34.251 | [5 empty] | 0 | 0.634 | 11 | 3.7327 | 3.4729 | 2.821 | 2.6087 | 0.86425 | 23.1533
11/15/09 | 3:37 | 0 | 17.356 | 0 | 3 | 0 | 34.502 | 35.115 | 33.775 | 34.01 | 31.495 | 25.978 | 9.924 | 0 | 0 | 61.158 | 61.384 | 50.083 | 22.437 | 0 | 0 | 53.776 | 34.22 | [5 empty] | 0 | 0.492 | 12 | 3.7065 | 3.448 | 2.8199 | 2.6087 | 0.83934 | 22.6449
11/15/09 | 3:38 | 0 | 17.356 | 0 | 3 | 0 | 46.323 | 34.739 | 33.61 | 33.704 | 35.89 | 25.929 | 9.924 | 0 | 0 | 61.136 | 61.362 | 50.016 | 22.437 | 0 | 0 | 53.776 | 34.199 | [5 empty] | 0 | 12.619 | 13 | 3.7065 | 3.448 | 2.8199 | 2.6087 | 0.83934 | 22.6449
11/15/09 | 3:39 | 0 | 17.356 | 0 | 3 | 0 | 50.244 | 45.957 | 33.4 | 33.493 | 36.124 | 25.906 | 9.95 | 1 | 0 | 61.136 | 61.362 | 49.925 | 22.461 | 0 | 0 | 53.776 | 34.175 | [5 empty] | 0 | 16.751 | 14 | 3.699 | 3.4408 | 2.8196 | 2.6087 | 0.83214 | 22.4967
11/15/09 | 3:40 | 1 | 17.381 | 0 | 3 | 0 | 50.863 | 49.946 | 33.352 | 33.328 | 36.1 | 25.857 | 9.95 | 1 | 0 | 61.069 | 61.339 | 49.946 | 22.508 | 0 | 0 | 53.752 | 34.22 | [5 empty] | 17.381 | 17.535 | 15 | 3.699 | 3.4408 | 2.8196 | 2.6087 | 0.83214 | 22.4967
11/15/09 | 3:41 | 0 | 17.331 | 1 | 3 | 0 | 50.977 | 50.543 | 33.283 | 33.211 | 36.899 | 25.808 | 9.924 | 2 | 0 | 61.069 | 61.316 | 50.016 | 22.606 | 0 | 0 | 53.752 | 34.199 | [5 empty] | 0 | 17.766 | 16 | 3.7065 | 3.448 | 2.8199 | 2.6087 | 0.83934 | 22.6449
11/15/09 | 3:42 | 0 | 17.318 | 0 | 3 | 0 | 51.22 | 50.716 | 33.247 | 33.223 | 37.476 | 25.75 | 9.912 | 2 | 0 | 61.038 | 61.284 | 50.097 | 22.4 | 0 | 0 | 53.652 | 34.187 | [5 empty] | 0 | 17.997 | 17 | 3.71 | 3.4514 | 2.82 | 2.6087 | 0.84266 | 22.7131
11/15/09 | 3:43 | 0 | 17.323 | 0 | 3 | 0 | 51.524 | 50.996 | 33.299 | 33.228 | 38.375 | 25.754 | 9.917 | 1 | 0 | 61.042 | 61.311 | 50.149 | 22.503 | 0 | 0 | 53.724 | 34.287 | [5 empty] | 0 | 18.296 | 18 | 3.7086 | 3.45 | 2.82 | 2.6087 | 0.84128 | 22.6847
11/15/09 | 3:44 | 1 | 17.293 | 0 | 4 | 0 | 51.68 | 51.313 | 33.34 | 33.271 | 39.263 | 25.799 | 9.985 | 2 | 0 | 60.971 | 61.284 | 50.165 | 22.545 | 0 | 0 | 53.72 | 34.258 | [5 empty] | 17.293 | 18.409 | 19 | 3.6888 | 3.4312 | 2.8192 | 2.6087 | 0.82246 | 22.2962
11/15/09 | 3:45 | 0 | 17.293 | 0 | 3 | 0 | 51.862 | 51.542 | 33.46 | 33.364 | 39.944 | 25.87 | 9.985 | 1 | 0 | 60.994 | 61.284 | 50.212 | 22.569 | 0 | 0 | 53.743 | 34.235 | [5 empty] | 0 | 18.498 | 20 | 3.6888 | 3.4312 | 2.8192 | 2.6087 | 0.82246 | 22.2962
11/15/09 | 3:46 | 0 | 17.318 | 0 | 3 | 0 | 52.046 | 51.703 | 33.529 | 33.46 | 40.344 | 25.87 | 10.035 | 2 | 0 | 60.971 | 61.284 | 50.235 | 22.523 | 0 | 0 | 53.72 | 34.235 | [5 empty] | 0 | 18.586 | 21 | 3.6742 | 3.4173 | 2.8186 | 2.6087 | 0.80862 | 22.0079
11/15/09 | 3:47 | 0 | 17.293 | 0 | 3 | 1 | 52.322 | 51.862 | 33.67 | 33.553 | 41.308 | 25.943 | 10.035 | 2 | 0 | 60.994 | 61.33 | 50.258 | 22.545 | 0 | 0 | 53.72 | 34.187 | [5 empty] | 0 | 18.769 | 22 | 3.6742 | 3.4173 | 2.8186 | 2.6087 | 0.80862 | 22.0079
11/15/09 | 3:48 | 1 | 17.318 | 0 | 3 | 0 | 52.504 | 52.161 | 34.046 | 33.739 | 41.966 | 26.014 | 9.985 | 1 | 0 | 60.971 | 61.284 | 50.282 | 22.545 | 0 | 0 | 53.743 | 34.211 | [5 empty] | 17.318 | 18.765 | 0 | 3.6888 | 3.4312 | 2.8192 | 2.6087 | 0.82246 | 22.2962
11/15/09 | 3:49 | 0 | 17.26 | 0 | 3 | 0 | 52.567 | 52.338 | 34.507 | 33.991 | 42.499 | 25.982 | 10.126 | 2 | 0 | 60.919 | 61.254 | 50.251 | 22.537 | 0 | 0 | 53.713 | 34.18 | [5 empty] | 0 | 18.576 | 1 | 3.6477 | 3.3921 | 2.8175 | 2.6087 | 0.78343 | 21.4773
11/15/09 | 3:50 | 0 | 17.235 | 0 | 3 | 0 | 52.887 | 52.429 | 34.931 | 34.507 | 42.733 | 25.982 | 10.028 | 2 | 0 | 60.965 | 61.277 | 50.251 | 22.586 | 0 | 0 | 53.689 | 34.18 | [5 empty] | 0 | 18.38 | 2 | 3.6762 | 3.4192 | 2.8187 | 2.6087 | 0.81055 | 22.0484
11/15/09 | 3:51 | 1 | 17.223 | 0 | 3 | 0 | 53.4 | 52.779 | 35.316 | 34.962 | 43.611 | 26.039 | 10.035 | 1 | 0 | 60.971 | 61.261 | 50.326 | 22.498 | 0 | 0 | 53.743 | 34.211 | [5 empty] | 17.223 | 18.438 | 3 | 3.6742 | 3.4173 | 2.8186 | 2.6087 | 0.80862 | 22.0079
11/15/09 | 3:52 | 0 | 17.245 | 0 | 3 | 0 | 46.795 | 53.192 | 35.598 | 35.316 | 33.577 | 26.11 | 10.083 | 2 | 0 | 60.971 | 61.261 | 50.326 | 22.569 | 0 | 0 | 53.743 | 34.258 | [5 empty] | 0 | 11.479 | 4 | 3.6602 | 3.404 | 2.818 | 2.6087 | 0.79533 | 21.729
11/15/09 | 3:53 | 0 | 17.245 | 0 | 3 | 0 | 39.404 | 47.437 | 35.809 | 35.55 | 29.146 | 26.134 | 10.133 | 0 | 0 | 60.994 | 61.284 | 50.35 | 22.618 | 0 | 0 | 53.743 | 34.304 | [5 empty] | 0 | 3.854 | 5 | 3.6457 | 3.3902 | 2.8174 | 2.6087 | 0.78149 | 21.4361
11/15/09 | 3:54 | 0 | 17.197 | 0 | 3 | 0 | 37.382 | 39.827 | 35.902 | 35.737 | 26.664 | 26.23 | 10.083 | 0 | 0 | 60.971 | 61.261 | 50.326 | 22.665 | 0 | 0 | 53.766 | 34.28 | [5 empty] | 0 | 1.645 | 6 | 3.6602 | 3.404 | 2.818 | 2.6087 | 0.79533 | 21.729
11/15/09 | 3:55 | 0 | 17.223 | 0 | 3 | 0 | 36.749 | 37.758 | 35.878 | 35.902 | 26.184 | 26.208 | 10.209 | 0 | 0 | 61.015 | 61.284 | 50.326 | 22.689 | 0 | 0 | 53.766 | 34.28 | [5 empty] | 0 | 0.847 | 7 | 3.6235 | 3.3691 | 2.8165 | 2.6087 | 0.76045 | 20.9865
11/15/09 | 3:56 | 0 | 17.165 | 0 | 3 | 0 | 36.459 | 37.069 | 35.706 | 35.919 | 25.308 | 26.176 | 10.126 | 0 | 0 | 60.985 | 61.232 | 50.251 | 22.537 | 0 | 0 | 53.736 | 34.249 | [5 empty] | 0 | 0.54 | 8 | 3.6477 | 3.3921 | 2.8175 | 2.6087 | 0.78343 | 21.4773
11/15/09 | 3:57 | 0 | 17.19 | 0 | 3 | 0 | 36.294 | 36.717 | 35.378 | 35.777 | 24.249 | 26.127 | 10.126 | 1 | 0 | 60.985 | 61.232 | 50.158 | 22.633 | 0 | 0 | 53.713 | 34.249 | [5 empty] | 0 | 0.517 | 9 | 3.6477 | 3.3921 | 2.8175 | 2.6087 | 0.78343 | 21.4773
11/15/09 | 3:58 | 0 | 17.165 | 0 | 3 | 0 | 36.084 | 36.483 | 34.72 | 35.33 | 24.514 | 26.127 | 10.075 | 0 | 0 | 60.985 | 61.211 | 50.09 | 22.682 | 0 | 0 | 53.713 | 34.273 | [5 empty] | 0 | 0.754 | 10 | 3.6626 | 3.4062 | 2.8181 | 2.6087 | 0.79754 | 21.7756
11/15/09 | 3:59 | 0 | 17.172 | 0 | 3 | 0 | 35.62 | 36.256 | 34.258 | 34.775 | 24.57 | 26.11 | 10.108 | 0 | 0 | 61.015 | 61.218 | 50.074 | 22.689 | 0 | 0 | 53.696 | 34.258 | [5 empty] | 0 | 0.845 | 11 | 3.653 | 3.3971 | 2.8177 | 2.6087 | 0.78841 | 21.5828
11/15/09 | 4:00 | 0 | 17.213 | 0 | 3 | 0 | 34.978 | 35.73 | 33.967 | 34.273 | 23.766 | 26.032 | 10.151 | 0 | 0 | 60.965 | 61.165 | 49.929 | 22.707 | 0 | 0 | 53.645 | 34.203 | [5 empty] | 0 | 0.705 | 12 | 3.6404 | 3.3852 | 2.8172 | 2.6087 | 0.77651 | 21.3301
11/15/09 | 4:01 | 0 | 17.165 | 0 | 3 | 0 | 34.462 | 35.12 | 33.615 | 33.967 | 23.43 | 26.007 | 10.075 | 0 | 0 | 60.965 | 61.165 | 49.883 | 22.562 | 0 | 0 | 53.645 | 34.227 | [5 empty] | 0 | 0.495 | 13 | 3.6626 | 3.4062 | 2.8181 | 2.6087 | 0.79754 | 21.7756
11/15/09 | 4:02 | 0 | 17.218 | 0 | 3 | 0 | 42.929 | 34.634 | 33.412 | 33.622 | 35.809 | 25.941 | 10.083 | 0 | 0 | 60.951 | 61.152 | 49.822 | 22.618 | 0 | 0 | 53.652 | 34.258 | [5 empty] | 0 | 9.307 | 14 | 3.6602 | 3.404 | 2.818 | 2.6087 | 0.79533 | 21.729
11/15/09 | 4:03 | 0 | 17.243 | 0 | 3 | 0 | 49.432 | 42.365 | 33.271 | 33.388 | 36.067 | 25.87 | 10.108 | 0 | 0 | 60.951 | 61.152 | 49.731 | 22.545 | 0 | 0 | 53.652 | 34.235 | [5 empty] | 0 | 16.044 | 15 | 3.653 | 3.3971 | 2.8177 | 2.6087 | 0.78841 | 21.5828
11/15/09 | 4:04 | 0 | 17.243 | 0 | 4 | 0 | 50.443 | 49.112 | 33.177 | 33.223 | 36.139 | 25.845 | 10.158 | 2 | 0 | 60.951 | 61.152 | 49.731 | 22.52 | 0 | 0 | 53.608 | 34.211 | [5 empty] | 0 | 17.22 | 16 | 3.6384 | 3.3833 | 2.8171 | 2.6087 | 0.77457 | 21.2888
11/15/09 | 4:05 | 1 | 17.238 | 0 | 3 | 0 | 50.805 | 50.048 | 33.149 | 33.101 | 36.768 | 25.745 | 10.028 | 2 | 0 | 60.855 | 61.124 | 49.75 | 22.324 | 0 | 0 | 53.624 | 34.182 | [5 empty] | 17.238 | 17.704 | 17 | 3.6762 | 3.4192 | 2.8187 | 2.6087 | 0.81055 | 22.0484
11/15/09 | 4:06 | 0 | 17.293 | 0 | 3 | 0 | 51.061 | 50.511 | 33.153 | 33.082 | 37.22 | 25.75 | 10.133 | 1 | 0 | 60.86 | 61.129 | 49.822 | 22.425 | 0 | 0 | 53.608 | 34.187 | [5 empty] | 0 | 17.979 | 18 | 3.6457 | 3.3902 | 2.8174 | 2.6087 | 0.78149 | 21.4361
11/15/09 | 4:07 | 0 | 17.293 | 0 | 3 | 0 | 51.337 | 50.786 | 33.153 | 33.106 | 38.464 | 25.75 | 10.158 | 2 | 0 | 60.837 | 61.106 | 49.915 | 22.545 | 0 | 0 | 53.608 | 34.187 | [5 empty] | 0 | 18.231 | 19 | 3.6384 | 3.3833 | 2.8171 | 2.6087 | 0.77457 | 21.2888
11/15/09 | 4:08 | 0 | 17.268 | 0 | 3 | 0 | 51.542 | 51.061 | 33.223 | 33.153 | 39.404 | 25.799 | 10.158 | 1 | 0 | 60.86 | 61.152 | 49.96 | 22.569 | 0 | 0 | 53.608 | 34.187 | [5 empty] | 0 | 18.389 | 20 | 3.6384 | 3.3833 | 2.8171 | 2.6087 | 0.77457 | 21.2888
11/15/09 | 4:09 | 1 | 17.268 | 0 | 3 | 0 | 51.657 | 51.36 | 33.295 | 33.223 | 40.227 | 25.821 | 10.256 | 2 | 0 | 60.837 | 61.083 | 50.006 | 22.714 | 0 | 0 | 53.629 | 34.163 | [5 empty] | 17.268 | 18.434 | 21 | 3.6099 | 3.3561 | 2.816 | 2.6087 | 0.74744 | 20.7057
11/15/09 | 4:10 | 0 | 17.293 | 0 | 3 | 1 | 51.841 | 51.498 | 33.46 | 33.295 | 40.956 | 25.75 | 10.307 | 2 | 0 | 60.816 | 61.106 | 50.03 | 22.545 | 0 | 0 | 53.608 | 34.187 | [5 empty] | 0 | 18.546 | 22 | 3.595 | 3.342 | 2.8154 | 2.6087 | 0.73333 | 20.3985
11/15/09 | 4:11 | 0 | 17.263 | 0 | 3 | 0 | 51.927 | 51.561 | 33.524 | 33.431 | 41.49 | 25.816 | 10.276 | 1 | 0 | 60.766 | 61.101 | 50.048 | 22.589 | 0 | 0 | 53.58 | 34.182 | [5 empty] | 0 | 18.496 | 0 | 3.604 | 3.3506 | 2.8157 | 2.6087 | 0.74191 | 20.5855
11/15/09 | 4:12 | 0 | 17.263 | 0 | 3 | 0 | 52.112 | 51.722 | 33.876 | 33.594 | 42.078 | 25.816 | 10.349 | 2 | 0 | 60.809 | 61.124 | 50.048 | 22.42 | 0 | 0 | 53.556 | 34.206 | [5 empty] | 0 | 18.518 | 1 | 3.5828 | 3.3304 | 2.7062 | 2.5 | 0.8304 | 23.1775
11/15/09 | 4:13 | 1 | 17.293 | 0 | 3 | 0 | 52.392 | 52.002 | 34.352 | 33.928 | 42.929 | 25.87 | 10.329 | 1 | 0 | 60.816 | 61.106 | 50.121 | 22.569 | 0 | 0 | 53.629 | 34.235 | [5 empty] | 17.293 | 18.464 | 2 | 3.5886 | 3.3359 | 2.7064 | 2.5 | 0.83593 | 23.2942
11/15/09 | 4:14 | 0 | 17.238 | 0 | 3 | 0 | 52.663 | 52.179 | 34.792 | 34.299 | 43.324 | 25.816 | 10.324 | 2 | 0 | 60.789 | 61.079 | 50.069 | 22.54 | 0 | 0 | 53.58 | 34.158 | [5 empty] | 0 | 18.364 | 3 | 3.5901 | 3.3373 | 2.7065 | 2.5 | 0.83732 | 23.3233
11/15/09 | 4:15 | 0 | 17.213 | 1 | 3 | 0 | 52.616 | 52.501 | 35.17 | 34.792 | 39.258 | 25.865 | 10.422 | 2 | 0 | 60.809 | 61.056 | 50.093 | 22.589 | 0 | 0 | 53.556 | 34.158 | [5 empty] | 0 | 17.824 | 4 | 3.5615 | 3.3102 | 2.7053 | 2.5 | 0.81019 | 22.7485
11/15/09 | 4:16 | 0 | 17.268 | 0 | 3 | 0 | 41.473 | 52.163 | 35.478 | 35.22 | 31.531 | 25.919 | 10.528 | 0 | 0 | 60.816 | 61.106 | 50.121 | 22.689 | 0 | 0 | 53.584 | 34.187 | [5 empty] | 0 | 6.253 | 5 | 3.5306 | 3.2808 | 2.7041 | 2.5 | 0.78085 | 22.1163
11/15/09 | 4:17 | 0 | 17.213 | 0 | 3 | 0 | 37.729 | 41.961 | 35.663 | 35.404 | 28.802 | 25.936 | 10.447 | 1 | 0 | 60.766 | 61.056 | 50.116 | 22.491 | 0 | 0 | 53.58 | 34.182 | [5 empty] | 0 | 2.325 | 6 | 3.5542 | 3.3033 | 2.705 | 2.5 | 0.80327 | 22.6004
11/15/09 | 4:18 | 0 | 17.243 | 0 | 3 | 0 | 36.725 | 38.112 | 35.785 | 35.691 | 27.074 | 26.014 | 10.405 | 0 | 0 | 60.816 | 61.129 | 50.144 | 22.569 | 0 | 0 | 53.608 | 34.187 | [5 empty] | 0 | 1.034 | 7 | 3.5665 | 3.3149 | 2.7055 | 2.5 | 0.8149 | 22.8488
11/15/09 | 4:19 | 0 | 17.243 | 0 | 3 | 0 | 36.397 | 37.055 | 35.832 | 35.809 | 26.255 | 25.99 | 10.503 | 0 | 0 | 60.837 | 61.106 | 50.097 | 22.569 | 0 | 0 | 53.584 | 34.187 | [5 empty] | 0 | 0.588 | 8 | 3.5379 | 3.2878 | 2.7044 | 2.5 | 0.78777 | 22.2664
11/15/09 | 4:20 | 0 | 17.263 | 0 | 3 | 0 | 36.251 | 36.672 | 35.545 | 35.732 | 26.034 | 25.911 | 10.4 | 0 | 0 | 60.809 | 61.035 | 49.978 | 22.491 | 0 | 0 | 53.533 | 34.158 | [5 empty] | 0 | 0.519 | 9 | 3.5679 | 3.3163 | 2.7056 | 2.5 | 0.81628 | 22.8783
11/15/09 | 4:21 | 0 | 17.213 | 0 | 3 | 0 | 36.062 | 36.485 | 34.888 | 35.474 | 26.056 | 25.911 | 10.472 | 0 | 0 | 60.832 | 61.035 | 49.911 | 22.395 | 0 | 0 | 53.556 | 34.134 | [5 empty] | 0 | 0.588 | 10 | 3.547 | 3.2964 | 2.7047 | 2.5 | 0.79635 | 22.4517
11/15/09 | 4:22 | 0 | 17.255 | 0 | 3 | 0 | 35.727 | 36.268 | 34.412 | 34.904 | 25.038 | 25.857 | 10.44 | 0 | 0 | 60.828 | 61.031 | 49.883 | 22.486 | 0 | 0 | 53.575 | 34.129 | [5 empty] | 0 | 0.823 | 11 | 3.5563 | 3.3052 | 2.7051 | 2.5 | 0.80521 | 22.6419
11/15/09 | 4:23 | 0 | 17.255 | 0 | 4 | 0 | 35.117 | 35.916 | 34.058 | 34.388 | 25.038 | 25.811 | 10.49 | 0 | 0 | 60.828 | 61.031 | 49.768 | 22.51 | 0 | 0 | 53.552 | 34.105 | [5 empty] | 0 | 0.729 | 12 | 3.5417 | 3.2914 | 2.7045 | 2.5 | 0.79137 | 22.3442
11/15/09 | 4:24 | 0 | 17.255 | 0 | 3 | 0 | 34.529 | 35.28 | 33.637 | 33.964 | 24.364 | 25.811 | 10.49 | 0 | 0 | 60.807 | 60.985 | 49.722 | 22.486 | 0 | 0 | 53.528 | 34.129 | [5 empty] | 0 | 0.565 | 13 | 3.5417 | 3.2914 | 2.7045 | 2.5 | 0.79137 | 22.3442
11/15/09 | 4:25 | 0 | 17.28 | 0 | 3 | 0 | 34.388 | 34.694 | 33.33 | 33.613 | 34.952 | 25.737 | 10.44 | 0 | 0 | 60.828 | 60.985 | 49.675 | 22.533 | 0 | 0 | 53.505 | 34.105 | [5 empty] | 0 | 0.775 | 14 | 3.5563 | 3.3052 | 2.7051 | 2.5 | 0.80521 | 22.6419
11/15/09 | 4:26 | 1 | 17.23 | 0 | 3 | 0 | 47.679 | 35.469 | 33.072 | 33.283 | 36.174 | 25.642 | 10.44 | 0 | 0 | 60.807 | 60.962 | 49.561 | 22.655 | 0 | 0 | 53.505 | 34.081 | [5 empty] | 17.23 | 14.396 | 15 | 3.5563 | 3.3052 | 2.7051 | 2.5 | 0.80521 | 22.6419
11/15/09 | 4:27 | 0 | 17.255 | 0 | 3 | 0 | 50.065 | 47.336 | 32.907 | 33.141 | 36.361 | 25.642 | 10.566 | 2 | 0 | 60.784 | 60.942 | 49.537 | 22.582 | 0 | 0 | 53.482 | 34.105 | [5 empty] | 0 | 16.924 | 16 | 3.5196 | 3.2703 | 2.7036 | 2.5 | 0.77033 | 21.887
11/15/09 | 4:28 | 0 | 17.223 | 0 | 3 | 0 | 50.609 | 49.715 | 32.828 | 32.969 | 36.894 | 25.585 | 10.508 | 1 | 0 | 60.732 | 60.912 | 49.53 | 22.454 | 0 | 0 | 53.498 | 34.026 | [5 empty] | 0 | 17.64 | 17 | 3.5365 | 3.2864 | 2.7043 | 2.5 | 0.78639 | 22.2365
11/15/09 | 4:29 | 0 | 17.23 | 0 | 3 | 0 | 50.753 | 50.272 | 32.814 | 32.883 | 37.677 | 25.568 | 10.54 | 2 | 0 | 60.739 | 60.919 | 49.652 | 22.486 | 0 | 0 | 53.505 | 34.058 | [5 empty] | 0 | 17.87 | 18 | 3.5272 | 3.2775 | 2.7039 | 2.5 | 0.77753 | 22.0441
11/15/09 | 4:30 | 1 | 17.197 | 0 | 3 | 0 | 50.907 | 50.471 | 32.9 | 32.876 | 38.61 | 25.514 | 10.533 | 2 | 0 | 60.663 | 60.889 | 49.645 | 22.479 | 0 | 0 | 53.451 | 34.026 | [5 empty] | 17.197 | 18.031 | 19 | 3.5292 | 3.2795 | 2.704 | 2.5 | 0.77947 | 22.0862
11/15/09 | 4:31 | 0 | 17.208 | 0 | 3 | 0 | 51.052 | 50.686 | 32.931 | 32.931 | 39.44 | 25.593 | 10.762 | 1 | 0 | 60.693 | 60.896 | 49.768 | 22.292 | 0 | 0 | 53.505 | 34.036 | [5 empty] | 0 | 18.121 | 20 | 3.4625 | 3.2161 | 2.7013 | 2.5 | 0.71608 | 20.6809
11/15/09 | 4:32 | 0 | 17.255 | 0 | 4 | 0 | 51.281 | 50.914 | 33.048 | 33 | 40.475 | 25.593 | 10.588 | 2 | 0 | 60.693 | 60.896 | 49.768 | 22.533 | 0 | 0 | 53.482 | 34.081 | [5 empty] | 0 | 18.281 | 21 | 3.5132 | 3.2642 | 2.7034 | 2.5 | 0.76424 | 21.7536
11/15/09 | 4:33 | 0 | 17.23 | 0 | 3 | 0 | 51.51 | 51.12 | 33.189 | 33.141 | 41.085 | 25.617 | 10.566 | 1 | 0 | 60.672 | 60.919 | 49.836 | 22.846 | 0 | 0 | 53.437 | 34.081 | [5 empty] | 0 | 18.369 | 22 | 3.5196 | 3.2703 | 2.7036 | 2.5 | 0.77033 | 21.887
11/15/09 | 4:34 | 1 | 17.28 | 0 | 3 | 1 | 51.785 | 51.372 | 33.378 | 33.283 | 41.698 | 25.642 | 10.515 | 2 | 0 | 60.65 | 60.896 | 49.883 | 22.726 | 0 | 0 | 53.482 | 34.105 | [5 empty] | 17.28 | 18.502 | 23 | 3.5344 | 3.2844 | 2.7042 | 2.5 | 0.78445 | 22.1945
11/15/09 | 4:35 | 0 | 17.28 | 0 | 3 | 0 | 51.899 | 51.624 | 33.682 | 33.378 | 42.025 | 25.642 | 10.515 | 2 | 0 | 60.672 | 60.873 | 49.859 | 22.775 | 0 | 0 | 53.482 | 34.105 | [5 empty] | 0 | 18.521 | 0 | 3.5344 | 3.2844 | 2.7042 | 2.5 | 0.78445 | 22.1945
11/15/09 | 4:36 | 0 | 17.28 | 0 | 3 | 0 | 52.037 | 51.762 | 34.105 | 33.658 | 42.473 | 25.713 | 10.515 | 1 | 0 | 60.65 | 60.919 | 49.859 | 22.655 | 0 | 0 | 53.482 | 34.081 | [5 empty] | 0 | 18.379 | 1 | 3.5344 | 3.2844 | 2.8129 | 2.6087 | 0.67575 | 19.1191
11/15/09 | 4:37 | 1 | 17.306 | 0 | 3 | 0 | 52.336 | 51.899 | 34.646 | 34.105 | 43.083 | 25.786 | 10.566 | 2 | 0 | 60.672 | 60.896 | 49.906 | 22.702 | 0 | 0 | 53.482 | 34.058 | [5 empty] | 17.306 | 18.231 | 2 | 3.5196 | 3.2703 | 2.8123 | 2.6087 | 0.66164 | 18.7987
11/15/09 | 4:38 | 0 | 17.28 | 0 | 3 | 0 | 52.702 | 52.245 | 34.998 | 34.577 | 43.389 | 25.811 | 10.54 | 1 | 0 | 60.672 | 60.896 | 49.906 | 22.582 | 0 | 0 | 53.458 | 34.058 | [5 empty] | 0 | 18.125 | 3 | 3.5272 | 3.2775 | 2.8126 | 2.6087 | 0.66883 | 18.9624
11/15/09 | 4:39 | 0 | 17.28 | 0 | 3 | 0 | 52.931 | 52.564 | 35.352 | 35.045 | 40.358 | 25.811 | 10.566 | 2 | 0 | 60.672 | 60.919 | 49.974 | 22.606 | 0 | 0 | 53.482 | 34.105 | [5 empty] | 0 | 17.886 | 4 | 3.5196 | 3.2703 | 2.8123 | 2.6087 | 0.66164 | 18.7987
11/15/09 | 4:40 | 0 | 17.331 | 0 | 3 | 0 | 41.884 | 52.45 | 35.586 | 35.328 | 33 | 25.882 | 10.515 | 1 | 0 | 60.693 | 60.919 | 49.974 | 22.51 | 0 | 0 | 53.482 | 34.105 | [5 empty] | 0 | 6.556 | 5 | 3.5344 | 3.2844 | 2.8129 | 2.6087 | 0.67575 | 19.1191
11/15/09 | 4:41 | 0 | 17.28 | 0 | 3 | 0 | 37.959 | 42.308 | 35.727 | 35.538 | 29.062 | 25.931 | 10.49 | 0 | 0 | 60.693 | 60.919 | 49.95 | 22.726 | 0 | 0 | 53.505 | 34.105 | [5 empty] | 0 | 2.421 | 6 | 3.5417 | 3.2914 | 2.8132 | 2.6087 | 0.68267 | 19.2752
11/15/09 | 4:42 | 0 | 17.26 | 0 | 3 | 0 | 36.787 | 38.246 | 35.825 | 35.66 | 27.235 | 25.933 | 10.47 | 0 | 0 | 60.629 | 60.853 | 49.929 | 22.513 | 0 | 0 | 53.416 | 34.062 | [5 empty] | 0 | 1.127 | 7 | 3.5475 | 3.2969 | 2.8134 | 2.6087 | 0.68821 | 19.3996
11/15/09 | 4:43 | 0 | 17.316 | 0 | 3 | 0 | 36.44 | 37.193 | 35.899 | 35.758 | 25.553 | 25.938 | 10.5 | 0 | 0 | 60.656 | 60.857 | 49.866 | 22.591 | 0 | 0 | 53.421 | 34.067 | [5 empty] | 0 | 0.682 | 8 | 3.5388 | 3.2886 | 2.8131 | 2.6087 | 0.6799 | 19.2129
11/15/09 | 4:44 | 0 | 17.316 | 0 | 3 | 0 | 36.275 | 36.698 | 35.665 | 35.758 | 25.843 | 25.892 | 10.5 | 0 | 0 | 60.656 | 60.88 | 49.82 | 22.662 | 0 | 0 | 53.444 | 34.067 | [5 empty] | 0 | 0.517 | 9 | 3.5388 | 3.2886 | 2.8131 | 2.6087 | 0.6799 | 19.2129
11/15/09 | 4:45 | 0 | 17.285 | 0 | 3 | 0 | 36.06 | 36.483 | 34.978 | 35.426 | 25.379 | 25.838 | 10.495 | 1 | 0 | 60.652 | 60.83 | 49.747 | 22.537 | 0 | 0 | 53.393 | 34.086 | [5 empty] | 0 | 0.634 | 10 | 3.5403 | 3.29 | 2.8132 | 2.6087 | 0.68129 | 19.244
11/15/09 | 4:46 | 0 | 17.285 | 0 | 3 | 0 | 35.706 | 36.246 | 34.462 | 34.861 | 24.514 | 25.789 | 10.42 | 0 | 0 | 60.606 | 60.784 | 49.633 | 22.633 | 0 | 0 | 53.393 | 34.038 | [5 empty] | 0 | 0.845 | 11 | 3.5621 | 3.3107 | 2.814 | 2.6087 | 0.70205 | 19.7089
11/15/09 | 4:47 | 0 | 17.285 | 0 | 3 | 0 | 35.072 | 35.825 | 34.038 | 34.273 | 24.391 | 25.718 | 10.42 | 0 | 0 | 60.606 | 60.764 | 49.54 | 22.464 | 0 | 0 | 53.37 | 34.038 | [5 empty] | 0 | 0.799 | 12 | 3.5621 | 3.3107 | 2.814 | 2.6087 | 0.70205 | 19.7089
11/15/09 | 4:48 | 0 | 17.316 | 0 | 4 | 0 | 34.536 | 35.266 | 33.761 | 33.902 | 24.011 | 25.698 | 10.45 | 0 | 0 | 60.634 | 60.768 | 49.523 | 22.277 | 0 | 0 | 53.374 | 34.091 | [5 empty] | 0 | 0.634 | 13 | 3.5534 | 3.3024 | 2.8137 | 2.6087 | 0.69374 | 19.5236
11/15/09 | 4:49 | 0 | 17.285 | 0 | 3 | 0 | 34.086 | 34.672 | 33.333 | 33.574 | 34.208 | 25.674 | 10.427 | 0 | 0 | 60.611 | 60.745 | 49.477 | 22.398 | 0 | 0 | 53.374 | 34.067 | [5 empty] | 0 | 0.512 | 14 | 3.5601 | 3.3088 | 2.814 | 2.6087 | 0.70011 | 19.6657
11/15/09 | 4:50 | 0 | 17.333 | 0 | 3 | 0 | 47.157 | 34.885 | 33.216 | 33.216 | 35.801 | 25.598 | 10.397 | 0 | 0 | 60.606 | 60.718 | 49.358 | 22.464 | 0 | 0 | 53.323 | 33.991 | [5 empty] | 0 | 13.941 | 15 | 3.5688 | 3.3171 | 2.8143 | 2.6087 | 0.70841 | 19.8503
11/15/09 | 4:51 | 1 | 17.363 | 0 | 3 | 0 | 49.913 | 46.93 | 33.034 | 33.103 | 36.041 | 25.602 | 10.45 | 1 | 0 | 60.611 | 60.723 | 49.362 | 22.662 | 0 | 0 | 53.398 | 33.995 | [5 empty] | 17.363 | 16.81 | 16 | 3.5534 | 3.3024 | 2.8137 | 2.6087 | 0.69374 | 19.5236
11/15/09 | 4:52 | 0 | 17.338 | 0 | 3 | 0 | 50.394 | 49.614 | 32.962 | 32.962 | 36.347 | 25.507 | 10.427 | 2 | 0 | 60.565 | 60.7 | 49.386 | 22.542 | 0 | 0 | 53.398 | 33.974 | [5 empty] | 0 | 17.432 | 17 | 3.5601 | 3.3088 | 2.814 | 2.6087 | 0.70011 | 19.6657
11/15/09 | 4:53 | 0 | 17.316 | 0 | 3 | 0 | 50.485 | 50.027 | 32.938 | 32.938 | 37.146 | 25.578 | 10.45 | 1 | 0 | 60.565 | 60.7 | 49.477 | 22.398 | 0 | 0 | 53.398 | 33.974 | [5 empty] | 0 | 17.547 | 18 | 3.5534 | 3.3024 | 2.8137 | 2.6087 | 0.69374 | 19.5236
11/15/09 | 4:54 | 0 | 17.363 | 0 | 3 | 0 | 50.716 | 50.188 | 33.034 | 32.917 | 38.038 | 25.507 | 10.45 | 2 | 0 | 60.522 | 60.679 | 49.477 | 22.518 | 0 | 0 | 53.351 | 33.995 | [5 empty] | 0 | 17.799 | 19 | 3.5534 | 3.3024 | 2.8137 | 2.6087 | 0.69374 | 19.5236
11/15/09 | 4:55 | 1 | 17.389 | 0 | 3 | 0 | 50.968 | 50.508 | 33.103 | 32.938 | 38.837 | 25.529 | 10.427 | 2 | 0 | 60.499 | 60.679 | 49.544 | 22.422 | 0 | 0 | 53.351 | 33.974 | [5 empty] | 17.389 | 18.03 | 20 | 3.5601 | 3.3088 | 2.814 | 2.6087 | 0.70011 | 19.6657
11/15/09 | 4:56 | 0 | 17.363 | 1 | 4 | 0 | 51.264 | 50.784 | 33.22 | 33.055 | 39.449 | 25.553 | 10.402 | 1 | 0 | 60.476 | 60.679 | 49.591 | 22.398 | 0 | 0 | 53.351 | 33.974 | [5 empty] | 0 | 18.209 | 21 | 3.5673 | 3.3157 | 2.8143 | 2.6087 | 0.70703 | 19.8196
11/15/09 | 4:57 | 0 | 17.363 | 0 | 3 | 1 | 51.472 | 51.106 | 33.338 | 33.127 | 40.272 | 25.578 | 10.427 | 2 | 0 | 60.476 | 60.656 | 49.614 | 22.447 | 0 | 0 | 53.33 | 33.926 | [5 empty] | 0 | 18.345 | 22 | 3.5601 | 3.3088 | 2.814 | 2.6087 | 0.70011 | 19.6657
11/15/09 | 4:58 | 0 | 17.389 | 0 | 3 | 0 | 51.587 | 51.311 | 33.433 | 33.268 | 40.648 | 25.553 | 10.402 | 1 | 0 | 60.499 | 60.656 | 49.638 | 22.518 | 0 | 0 | 53.307 | 33.902 | [5 empty] | 0 | 18.319 | 0 | 3.5673 | 3.3157 | 2.8143 | 2.6087 | 0.70703 | 19.8196
11/15/09 | 4:59 | 1 | 17.424 | 0 | 3 | 0 | 51.78 | 51.505 | 33.677 | 33.371 | 41.009 | 25.612 | 10.437 | 2 | 0 | 60.485 | 60.666 | 49.694 | 22.287 | 0 | 0 | 53.316 | 33.959 | [5 empty] | 17.424 | 18.409 | 1 | 3.5571 | 3.306 | 2.8138 | 2.6087 | 0.69734 | 19.604
11/15/09 | 5:00 | 0 | 17.449 | 0 | 3 | 0 | 51.986 | 51.643 | 34.125 | 33.584 | 41.549 | 25.637 | 10.462 | 2 | 0 | 60.462 | 60.666 | 49.67 | 22.263 | 0 | 0 | 53.316 | 33.983 | [5 empty] | 0 | 18.402 | 2 | 3.5499 | 3.2991 | 2.8135 | 2.6087 | 0.69042 | 19.4493
11/15/09 | 5:01 | 0 | 17.414 | 0 | 3 | 0 | 52.205 | 51.792 | 34.632 | 33.995 | 41.915 | 25.674 | 10.402 | 1 | 0 | 60.453 | 60.656 | 49.661 | 22.302 | 0 | 0 | 53.26 | 33.926 | [5 empty] | 0 | 18.21 | 3 | 3.5673 | 3.3157 | 2.8143 | 2.6087 | 0.70703 | 19.8196
11/15/09 | 5:02 | 1 | 17.399 | 0 | 3 | 0 | 52.557 | 52.1 | 35.017 | 34.5 | 42.396 | 25.659 | 10.435 | 2 | 0 | 60.462 | 60.62 | 49.691 | 22.456 | 0 | 0 | 53.293 | 33.888 | [5 empty] | 17.399 | 18.057 | 4 | 3.5577 | 3.3066 | 2.8139 | 2.6087 | 0.6979 | 19.6163
11/15/09 | 5:03 | 0 | 17.404 | 0 | 3 | 0 | 52.541 | 52.427 | 35.349 | 34.928 | 38.875 | 25.713 | 10.465 | 1 | 0 | 60.467 | 60.625 | 49.719 | 22.341 | 0 | 0 | 53.297 | 33.893 | [5 empty] | 0 | 17.613 | 5 | 3.549 | 3.2983 | 2.8135 | 2.6087 | 0.68959 | 19.4307
11/15/09 | 5:04 | 0 | 17.399 | 0 | 3 | 0 | 41.456 | 52.1 | 35.581 | 35.179 | 32.807 | 25.732 | 10.46 | 1 | 0 | 60.44 | 60.597 | 49.668 | 22.287 | 0 | 0 | 53.269 | 33.864 | [5 empty] | 0 | 6.277 | 6 | 3.5504 | 3.2997 | 2.8136 | 2.6087 | 0.69098 | 19.4617
11/15/09 | 5:05 | 0 | 17.429 | 0 | 3 | 0 | 37.77 | 42.047 | 35.773 | 35.421 | 28 | 25.737 | 10.442 | 0 | 0 | 60.49 | 60.625 | 49.719 | 22.363 | 0 | 0 | 53.297 | 33.916 | [5 empty] | 0 | 2.349 | 7 | 3.5557 | 3.3047 | 2.8138 | 2.6087 | 0.69596 | 19.5731
11/15/09 | 5:06 | 0 | 17.424 | 0 | 3 | 0 | 36.684 | 38.119 | 35.885 | 35.557 | 25.612 | 25.779 | 10.435 | 1 | 0 | 60.417 | 60.597 | 49.668 | 22.334 | 0 | 0 | 53.269 | 33.864 | [5 empty] | 0 | 1.127 | 8 | 3.5577 | 3.3066 | 2.8139 | 2.6087 | 0.6979 | 19.6163
11/15/09 | 5:07 | 0 | 17.454 | 0 | 3 | 0 | 36.361 | 37.088 | 35.868 | 35.655 | 25.112 | 25.808 | 10.49 | 0 | 0 | 60.49 | 60.602 | 49.696 | 22.388 | 0 | 0 | 53.274 | 33.893 | [5 empty] | 0 | 0.706 | 9 | 3.5417 | 3.2914 | 2.8132 | 2.6087 | 0.68267 | 19.2752
11/15/09 | 5:08 | 0 | 17.454 | 0 | 3 | 0 | 36.196 | 36.667 | 35.631 | 35.655 | 23.256 | 25.808 | 10.49 | 0 | 0 | 60.467 | 60.625 | 49.605 | 22.557 | 0 | 0 | 53.274 | 33.893 | [5 empty] | 0 | 0.541 | 10 | 3.5417 | 3.2914 | 2.8132 | 2.6087 | 0.68267 | 19.2752
11/15/09 | 5:09 | 0 | 17.429 | 0 | 3 | 0 | 35.962 | 36.43 | 34.998 | 35.373 | 22.052 | 25.808 | 10.515 | 0 | 0 | 60.467 | 60.579 | 49.537 | 22.363 | 0 | 0 | 53.274 | 33.869 | [5 empty] | 0 | 0.589 | 11 | 3.5344 | 3.2844 | 2.8129 | 2.6087 | 0.67575 | 19.1191
11/15/09 | 5:10 | 0 | 17.429 | 0 | 3 | 0 | 35.655 | 36.22 | 34.457 | 34.809 | 20.703 | 25.737 | 10.49 | 0 | 0 | 60.467 | 60.558 | 49.467 | 22.388 | 0 | 0 | 53.274 | 33.869 | [5 empty] | 0 | 0.846 | 12 | 3.5417 | 3.2914 | 2.8132 | 2.6087 | 0.68267 | 19.2752
11/15/09 | 5:11 | 0 | 17.429 | 0 | 3 | 0 | 35.045 | 35.868 | 34.034 | 34.27 | 21.932 | 25.762 | 10.515 | 0 | 0 | 60.467 | 60.558 | 49.467 | 22.508 | 0 | 0 | 53.297 | 33.869 | [5 empty] | 0 | 0.775 | 13 | 3.5344 | 3.2844 | 2.8129 | 2.6087 | 0.67575 | 19.1191
11/15/09 | 5:12 | 0 | 17.464 | 0 | 4 | 0 | 34.538 | 35.172 | 33.763 | 33.902 | 21.579 | 25.723 | 10.525 | 0 | 0 | 60.433 | 60.567 | 49.362 | 22.447 | 0 | 0 | 53.283 | 33.833 | [5 empty] | 0 | 0.636 | 14 | 3.5315 | 3.2817 | 2.8128 | 2.6087 | 0.67298 | 19.0565
11/15/09 | 5:13 | 0 | 17.464 | 0 | 3 | 0 | 34.28 | 34.703 | 33.409 | 33.527 | 33.785 | 25.651 | 10.525 | 0 | 0 | 60.444 | 60.49 | 49.306 | 22.317 | 0 | 0 | 53.206 | 33.847 | [5 empty] | 0 | 0.753 | 15 | 3.5315 | 3.2817 | 2.8128 | 2.6087 | 0.67298 | 19.0565
11/15/09 | 5:14 | 0 | 17.464 | 0 | 3 | 0 | 47.665 | 35.266 | 33.199 | 33.223 | 35.172 | 25.578 | 10.525 | 0 | 0 | 60.433 | 60.499 | 49.248 | 22.398 | 0 | 0 | 53.216 | 33.857 | [5 empty] | 0 | 14.442 | 16 | 3.5315 | 3.2817 | 2.8128 | 2.6087 | 0.67298 | 19.0565
11/15/09 | 5:15 | 0 | 17.489 | 0 | 3 | 0 | 50.051 | 47.346 | 33.082 | 33.058 | 35.289 | 25.556 | 10.5 | 2 | 0 | 60.456 | 60.499 | 49.18 | 22.422 | 0 | 0 | 53.192 | 33.857 | [5 empty] | 0 | 16.993 | 17 | 3.5388 | 3.2886 | 2.8131 | 2.6087 | 0.6799 | 19.2129
11/15/09 | 5:16 | 1 | 17.489 | 0 | 3 | 0 | 50.625 | 49.775 | 33.01 | 32.917 | 35.572 | 25.531 | 10.525 | 2 | 0 | 60.41 | 60.476 | 49.248 | 22.327 | 0 | 0 | 53.216 | 33.881 | [5 empty] | 17.489 | 17.708 | 18 | 3.5315 | 3.2817 | 2.8128 | 2.6087 | 0.67298 | 19.0565
11/15/09 | 5:17 | 0 | 17.514 | 0 | 3 | 0 | 50.739 | 50.35 | 33.01 | 32.869 | 36.064 | 25.507 | 10.5 | 1 | 0 | 60.364 | 60.433 | 49.248 | 22.422 | 0 | 0 | 53.216 | 33.857 | [5 empty] | 0 | 17.87 | 19 | 3.5388 | 3.2886 | 2.8131 | 2.6087 | 0.6799 | 19.2129
11/15/09 | 5:18 | 0 | 17.464 | 0 | 3 | 0 | 50.877 | 50.487 | 33.034 | 32.94 | 36.818 | 25.482 | 10.478 | 2 | 0 | 60.321 | 60.433 | 49.295 | 22.277 | 0 | 0 | 53.192 | 33.809 | [5 empty] | 0 | 17.937 | 20 | 3.5452 | 3.2947 | 2.8134 | 2.6087 | 0.68599 | 19.3499
11/15/09 | 5:19 | 0 | 17.494 | 0 | 3 | 0 | 51.11 | 50.674 | 33.156 | 32.969 | 37.528 | 25.512 | 10.508 | 2 | 0 | 60.326 | 60.46 | 49.346 | 22.427 | 0 | 0 | 53.22 | 33.837 | [5 empty] | 0 | 18.141 | 21 | 3.5365 | 3.2864 | 2.813 | 2.6087 | 0.67769 | 19.1629
11/15/09 | 5:20 | 1 | 17.464 | 0 | 3 | 1 | 51.358 | 50.945 | 33.223 | 33.034 | 38.299 | 25.556 | 10.452 | 1 | 0 | 60.275 | 60.41 | 49.386 | 22.447 | 0 | 0 | 53.192 | 33.809 | [5 empty] | 17.464 | 18.324 | 22 | 3.5528 | 3.3019 | 2.8137 | 2.6087 | 0.69319 | 19.5112
11/15/09 | 5:21 | 0 | 17.489 | 0 | 3 | 0 | 51.542 | 51.197 | 33.364 | 33.151 | 39.191 | 25.556 | 10.478 | 2 | 0 | 60.298 | 60.41 | 49.409 | 22.447 | 0 | 0 | 53.192 | 33.785 | [5 empty] | 0 | 18.391 | 0 | 3.5452 | 3.2947 | 2.8134 | 2.6087 | 0.68599 | 19.3499
11/15/09 | 5:22 | 0 | 17.522 | 0 | 4 | 0 | 51.638 | 51.432 | 33.464 | 33.251 | 39.691 | 25.659 | 10.558 | 1 | 0 | 60.303 | 60.437 | 49.46 | 22.407 | 0 | 0 | 53.22 | 33.816 | [5 empty] | 0 | 18.387 | 1 | 3.5219 | 3.2725 | 2.8124 | 2.6087 | 0.66385 | 18.8491
11/15/09 | 5:23 | 1 | 17.517 | 0 | 3 | 0 | 51.818 | 51.519 | 33.67 | 33.318 | 40.014 | 25.7 | 10.505 | 2 | 0 | 60.275 | 60.41 | 49.479 | 22.449 | 0 | 0 | 53.216 | 33.835 | [5 empty] | 17.517 | 18.5 | 2 | 3.5373 | 3.2872 | 2.813 | 2.6087 | 0.67852 | 19.1816
11/15/09 | 5:24 | 0 | 17.517 | 0 | 3 | 0 | 51.955 | 51.657 | 34.022 | 33.505 | 40.626 | 25.774 | 10.43 | 2 | 0 | 60.253 | 60.387 | 49.456 | 22.449 | 0 | 0 | 53.148 | 33.787 | [5 empty] | 0 | 18.45 | 3 | 3.5592 | 3.308 | 2.8139 | 2.6087 | 0.69928 | 19.6472
11/15/09 | 5:25 | 0 | 17.522 | 0 | 3 | 0 | 52.259 | 51.846 | 34.567 | 33.909 | 41.078 | 25.828 | 10.46 | 1 | 0 | 60.28 | 60.437 | 49.507 | 22.407 | 0 | 0 | 53.197 | 33.792 | [5 empty] | 0 | 18.35 | 4 | 3.5504 | 3.2997 | 2.8136 | 2.6087 | 0.69098 | 19.4617
11/15/09 | 5:26 | 0 | 17.497 | 0 | 3 | 0 | 52.511 | 52.098 | 35.014 | 34.426 | 41.478 | 25.948 | 10.435 | 2 | 0 | 60.28 | 60.415 | 49.484 | 22.528 | 0 | 0 | 53.197 | 33.792 | [5 empty] | 0 | 18.085 | 5 | 3.5577 | 3.3066 | 2.8139 | 2.6087 | 0.6979 | 19.6163
11/15/09 | 5:27 | 0 | 17.497 | 0 | 3 | 0 | 52.74 | 52.417 | 35.366 | 34.804 | 37.693 | 25.924 | 10.435 | 2 | 0 | 60.303 | 60.415 | 49.53 | 22.528 | 0 | 0 | 53.197 | 33.816 | [5 empty] | 0 | 17.936 | 6 | 3.5577 | 3.3066 | 2.8139 | 2.6087 | 0.6979 | 19.6163
11/15/09 | 5:28 | 0 | 17.497 | 0 | 3 | 0 | 41.712 | 52.326 | 35.555 | 35.155 | 30.837 | 25.995 | 10.435 | 0 | 0 | 60.28 | 60.415 | 49.53 | 22.599 | 0 | 0 | 53.153 | 33.792 | [5 empty] | 0 | 6.557 | 7 | 3.5577 | 3.3066 | 2.8139 | 2.6087 | 0.6979 | 19.6163
11/15/09 | 5:29 | 0 | 17.497 | 0 | 3 | 0 | 37.811 | 42.276 | 35.672 | 35.366 | 26.622 | 26.139 | 10.41 | 1 | 0 | 60.28 | 60.392 | 49.53 | 22.43 | 0 | 0 | 53.176 | 33.792 | [5 empty] | 0 | 2.445 | 8 | 3.565 | 3.3135 | 2.8142 | 2.6087 | 0.70482 | 19.7704
11/15/09 | 5:30 | 0 | 17.529 | 0 | 3 | 0 | 36.737 | 38.217 | 35.868 | 35.562 | 23.378 | 26.125 | 10.442 | 0 | 0 | 60.31 | 60.401 | 49.514 | 22.366 | 0 | 0 | 53.183 | 33.895 | [5 empty] | 0 | 1.175 | 9 | 3.5557 | 3.3047 | 2.8138 | 2.6087 | 0.69596 | 19.5731
11/15/09 | 5:31 | 0 | 17.554 | 0 | 3 | 0 | 36.361 | 37.091 | 35.844 | 35.658 | 22.39 | 26.076 | 10.442 | 0 | 0 | 60.31 | 60.401 | 49.491 | 22.559 | 0 | 0 | 53.183 | 33.871 | [5 empty] | 0 | 0.703 | 10 | 3.5557 | 3.3047 | 2.8138 | 2.6087 | 0.69596 | 19.5731
11/15/09 | 5:32 | 0 | 17.554 | 0 | 3 | 0 | 36.22 | 36.691 | 35.658 | 35.658 | 21.691 | 26.125 | 10.442 | 0 | 0 | 60.31 | 60.401 | 49.444 | 22.584 | 0 | 0 | 53.183 | 33.847 | [5 empty] | 0 | 0.562 | 11 | 3.5557 | 3.3047 | 2.8138 | 2.6087 | 0.69596 | 19.5731
11/15/09 | 5:33 | 0 | 17.554 | 0 | 3 | 0 | 36.009 | 36.457 | 35.045 | 35.397 | 21.427 | 26.076 | 10.467 | 0 | 0 | 60.31 | 60.378 | 49.33 | 22.486 | 0 | 0 | 53.16 | 33.847 | [5 empty] | 0 | 0.612 | 12 | 3.5484 | 3.2977 | 2.8135 | 2.6087 | 0.68904 | 19.4182
11/15/09 | 5:34 | 0 | 17.554 | 0 | 3 | 0 | 35.658 | 36.22 | 34.505 | 34.835 | 20.318 | 26.005 | 10.493 | 0 | 0 | 60.266 | 60.332 | 49.306 | 22.486 | 0 | 0 | 53.136 | 33.823 | [5 empty] | 0 | 0.823 | 13 | 3.5408 | 3.2905 | 2.8132 | 2.6087 | 0.68184 | 19.2565
11/15/09 | 5:35 | 0 | 17.529 | 0 | 3 | 0 | 35.069 | 35.868 | 34.105 | 34.247 | 19.875 | 25.98 | 10.493 | 0 | 0 | 60.31 | 60.332 | 49.262 | 22.51 | 0 | 0 | 53.136 | 33.823 | [5 empty] | 0 | 0.822 | 14 | 3.5408 | 3.2905 | 2.8132 | 2.6087 | 0.68184 | 19.2565
11/15/09 | 5:36 | 0 | 17.585 | 1 | 3 | 0 | 34.557 | 35.285 | 33.759 | 33.924 | 20.202 | 26.009 | 10.523 | 0 | 0 | 60.316 | 60.337 | 49.22 | 22.66 | 0 | 0 | 53.141 | 33.828 | [5 empty] | 0 | 0.633 | 15 | 3.5321 | 3.2822 | 2.8128 | 2.6087 | 0.67354 | 19.069
11/15/09 | 5:37 | 1 | 17.585 | 0 | 3 | 0 | 34.11 | 34.746 | 33.428 | 33.617 | 32.747 | 25.96 | 10.523 | 0 | 0 | 60.294 | 60.316 | 49.129 | 22.491 | 0 | 0 | 53.09 | 33.799 | [5 empty] | 17.585 | 0.493 | 16 | 3.5321 | 3.2822 | 2.8128 | 2.6087 | 0.67354 | 19.069
11/15/09 | 5:38 | 0 | 17.529 | 0 | 4 | 0 | 47.129 | 34.904 | 33.213 | 33.237 | 34.646 | 25.86 | 10.493 | 0 | 0 | 60.221 | 60.266 | 49.077 | 22.39 | 0 | 0 | 53.069 | 33.778 | [5 empty] | 0 | 13.892 | 17 | 3.5408 | 3.2905 | 2.8132 | 2.6087 | 0.68184 | 19.2565
11/15/09 | 5:39 | 0 | 17.58 | 0 | 3 | 0 | 49.857 | 46.83 | 33.096 | 33.118 | 35.069 | 25.835 | 10.518 | 2 | 0 | 60.221 | 60.243 | 49.054 | 22.366 | 0 | 0 | 53.045 | 33.778 | [5 empty] | 0 | 16.739 | 18 | 3.5336 | 3.2836 | 2.8129 | 2.6087 | 0.67492 | 19.1003
11/15/09 | 5:40 | 0 | 17.58 | 0 | 3 | 0 | 50.385 | 49.537 | 33.024 | 32.979 | 35.376 | 25.811 | 10.493 | 1 | 0 | 60.175 | 60.221 | 49.033 | 22.295 | 0 | 0 | 53.069 | 33.778 | [5 empty] | 0 | 17.406 | 19 | 3.5408 | 3.2905 | 2.8132 | 2.6087 | 0.68184 | 19.2565
11/15/09 | 5:41 | 1 | 17.61 | 0 | 3 | 0 | 50.574 | 50.114 | 33.101 | 32.96 | 35.945 | 25.816 | 10.523 | 2 | 0 | 60.182 | 60.182 | 49.129 | 22.491 | 0 | 0 | 53.097 | 33.828 | [5 empty] | 17.61 | 17.614 | 20 | 3.5321 | 3.2822 | 2.8128 | 2.6087 | 0.67354 | 19.069
11/15/09 | 5:42 | 0 | 17.572 | 0 | 3 | 0 | 50.931 | 50.333 | 33.089 | 32.996 | 36.543 | 25.803 | 10.485 | 2 | 0 | 60.127 | 60.239 | 49.164 | 22.481 | 0 | 0 | 53.085 | 33.794 | [5 empty] | 0 | 17.935 | 21 | 3.5432 | 3.2928 | 2.8133 | 2.6087 | 0.68406 | 19.3063
11/15/09 | 5:43 | 0 | 17.597 | 0 | 3 | 1 | 51.297 | 50.723 | 33.065 | 32.948 | 37.366 | 25.732 | 10.485 | 1 | 0 | 60.127 | 60.239 | 49.211 | 22.481 | 0 | 0 | 53.085 | 33.818 | [5 empty] | 0 | 18.349 | 22 | 3.5432 | 3.2928 | 2.8133 | 2.6087 | 0.68406 | 19.3063
11/15/09 | 5:44 | 0 | 17.597 | 0 | 3 | 0 | 51.435 | 51.068 | 33.254 | 33.019 | 38.189 | 25.803 | 10.51 | 2 | 0 | 60.104 | 60.216 | 49.187 | 22.456 | 0 | 0 | 53.064 | 33.794 | [5 empty] | 0 | 18.416 | 0 | 3.5359 | 3.2858 | 2.813 | 2.6087 | 0.67714 | 19.1504
11/15/09 | 5:45 | 1 | 17.627 | 0 | 3 | 0 | 51.668 | 51.325 | 33.4 | 33.189 | 39.133 | 25.833 | 10.566 | 2 | 0 | 60.154 | 60.266 | 49.285 | 22.51 | 0 | 0 | 53.064 | 33.794 | [5 empty] | 17.627 | 18.479 | 1 | 3.5196 | 3.2703 | 2.7036 | 2.5 | 0.77033 | 21.887
11/15/09 | 5:46 | 0 | 17.65 | 0 | 3 | 0 | 51.829 | 51.51 | 33.472 | 33.235 | 39.674 | 25.882 | 10.54 | 1 | 0 | 60.109 | 60.243 | 49.285 | 22.437 | 0 | 0 | 53.092 | 33.847 | [5 empty] | 0 | 18.594 | 2 | 3.5272 | 3.2775 | 2.7039 | 2.5 | 0.77753 | 22.0441
11/15/09 | 5:47 | 0 | 17.627 | 0 | 3 | 0 | 51.944 | 51.668 | 33.565 | 33.33 | 40.121 | 25.931 | 10.54 | 2 | 0 | 60.132 | 60.266 | 49.33 | 22.366 | 0 | 0 | 53.092 | 33.847 | [5 empty] | 0 | 18.614 | 3 | 3.5272 | 3.2775 | 2.7039 | 2.5 | 0.77753 | 22.0441
11/15/09 | 5:48 | 1 | 17.627 | 0 | 3 | 0 | 52.058 | 51.785 | 33.964 | 33.448 | 40.686 | 25.978 | 10.54 | 1 | 0 | 60.109 | 60.243 | 49.309 | 22.412 | 0 | 0 | 53.045 | 33.823 | [5 empty] | 17.627 | 18.61 | 4 | 3.5272 | 3.2775 | 2.7039 | 2.5 | 0.77753 | 22.0441
11/15/09 | 5:49 | 0 | 17.65 | 0 | 3 | 0 | 52.289 | 51.923 | 34.364 | 33.823 | 41.25 | 26.027 | 10.566 | 2 | 0 | 60.132 | 60.2 | 49.353 | 22.366 | 0 | 0 | 53.045 | 33.799 | [5 empty] | 0 | 18.466 | 5 | 3.5196 | 3.2703 | 2.7036 | 2.5 | 0.77033 | 21.887
11/15/09 | 5:50 | 0 | 17.627 | 0 | 3 | 0 | 52.564 | 52.151 | 34.833 | 34.27 | 41.578 | 26.027 | 10.54 | 1 | 0 | 60.132 | 60.221 | 49.376 | 22.388 | 0 | 0 | 53.069 | 33.823 | [5 empty] | 0 | 18.294 | 6 | 3.5272 | 3.2775 | 2.7039 | 2.5 | 0.77753 | 22.0441
11/15/09 | 5:51 | 0 | 17.627 | 0 | 3 | 0 | 52.975 | 52.45 | 35.163 | 34.67 | 41.391 | 26.027 | 10.392 | 2 | 0 | 60.109 | 60.221 | 49.33 | 22.533 | 0 | 0 | 53.069 | 33.823 | [5 empty] | 0 | 18.305 | 7 | 3.5702 | 3.3185 | 2.7057 | 2.5 | 0.81849 | 22.9254
11/15/09 | 5:52 | 0 | 17.66 | 0 | 3 | 0 | 43.231 | 52.8 | 35.452 | 35.053 | 33.22 | 26.179 | 10.523 | 1 | 0 | 60.138 | 60.25 | 49.383 | 22.542 | 0 | 0 | 53.076 | 33.83 | [5 empty] | 0 | 8.178 | 8 | 3.5321 | 3.2822 | 2.7041 | 2.5 | 0.78223 | 22.1464
11/15/09 | 5:53 | 0 | 17.602 | 0 | 3 | 0 | 38.148 | 43.882 | 35.655 | 35.256 | 28.533 | 26.171 | 10.49 | 0 | 0 | 60.109 | 60.2 | 49.376 | 22.437 | 0 | 0 | 53.045 | 33.799 | [5 empty] | 0 | 2.892 | 9 | 3.5417 | 3.2914 | 2.7045 | 2.5 | 0.79137 | 22.3442
11/15/09 | 5:54 | 0 | 17.602 | 0 | 3 | 0 | 36.737 | 38.571 | 35.751 | 35.469 | 26.701 | 26.242 | 10.49 | 1 | 0 | 60.109 | 60.2 | 49.376 | 22.606 | 0 | 0 | 53.022 | 33.799 | [5 empty] | 0 | 1.268 | 10 | 3.5417 | 3.2914 | 2.7045 | 2.5 | 0.79137 | 22.3442
11/15/09 | 5:55 | 0 | 17.66 | 0 | 3 | 0 | 36.368 | 37.167 | 35.828 | 35.593 | 25.553 | 26.252 | 10.548 | 0 | 0 | 60.138 | 60.23 | 49.36 | 22.589 | 0 | 0 | 53.029 | 33.854 | [5 empty] | 0 | 0.775 | 11 | 3.5248 | 3.2753 | 2.7038 | 2.5 | 0.77531 | 21.9958
11/15/09 | 5:56 | 0 | 17.602 | 0 | 3 | 0 | 36.151 | 36.691 | 35.562 | 35.61 | 24.533 | 26.22 | 10.54 | 0 | 0 | 60.109 | 60.177 | 49.285 | 22.461 | 0 | 0 | 52.999 | 33.823 | [5 empty] | 0 | 0.541 | 12 | 3.5272 | 3.2775 | 2.7039 | 2.5 | 0.77753 | 22.0441
11/15/09 | 5:57 | 0 | 17.635 | 0 | 3 | 0 | 36.041 | 36.44 | 35.053 | 35.428 | 24.421 | 26.252 | 10.548 | 0 | 0 | 60.161 | 60.184 | 49.222 | 22.564 | 0 | 0 | 52.938 | 33.878 | [5 empty] | 0 | 0.613 | 13 | 3.5248 | 3.2753 | 2.7038 | 2.5 | 0.77531 | 21.9958
11/15/09 | 5:58 | 0 | 17.577 | 0 | 4 | 0 | 35.679 | 36.196 | 34.529 | 34.856 | 23.665 | 26.122 | 10.54 | 0 | 0 | 60.086 | 60.154 | 49.124 | 22.702 | 0 | 0 | 52.975 | 33.799 | [5 empty] | 0 | 0.823 | 14 | 3.5272 | 3.2775 | 2.7039 | 2.5 | 0.77753 | 22.0441
11/15/09 | 5:59 | 0 | 17.577 | 0 | 3 | 0 | 35.139 | 35.868 | 34.081 | 34.364 | 23.521 | 26.098 | 10.467 | 0 | 0 | 60.109 | 60.154 | 49.124 | 22.461 | 0 | 0 | 52.975 | 33.799 | [5 empty] | 0 | 0.775 | 15 | 3.5484 | 3.2977 | 2.7048 | 2.5 | 0.79773 | 22.4815
11/15/09 | 6:00 | 0 | 17.585 | 0 | 3 | 0 | 34.629 | 35.335 | 33.785 | 33.971 | 22.952 | 26.058 | 10.475 | 0 | 0 | 60.116 | 60.138 | 49.063 | 22.349 | 0 | 0 | 52.985 | 33.785 | [5 empty] | 0 | 0.658 | 16 | 3.5461 | 3.2955 | 2.7047 | 2.5 | 0.79552 | 22.4338
11/15/09 | 6:01 | 0 | 17.585 | 0 | 3 | 0 | 34.16 | 34.77 | 33.431 | 33.665 | 23.842 | 26.083 | 10.5 | 0 | 0 | 60.095 | 60.116 | 49.017 | 22.469 | 0 | 0 | 52.985 | 33.761 | [5 empty] | 0 | 0.495 | 17 | 3.5388 | 3.2886 | 2.7044 | 2.5 | 0.7886 | 22.2844
11/15/09 | 6:02 | 1 | 17.537 | 0 | 3 | 0 | 44.82 | 34.302 | 33.22 | 33.314 | 35.428 | 25.963 | 10.475 | 0 | 0 | 60.049 | 60.072 | 48.926 | 22.493 | 0 | 0 | 52.961 | 33.713 | [5 empty] | 17.537 | 11.506 | 18 | 3.5461 | 3.2955 | 2.7047 | 2.5 | 0.79552 | 22.4338
11/15/09 | 6:03 | 0 | 17.559 | 0 | 3 | 0 | 49.659 | 44.195 | 33.055 | 33.173 | 35.617 | 25.938 | 10.45 | 1 | 0 | 60.049 | 60.072 | 48.879 | 22.564 | 0 | 0 | 52.961 | 33.713 | [5 empty] | 0 | 16.486 | 19 | 3.5534 | 3.3024 | 2.705 | 2.5 | 0.80244 | 22.5826
11/15/09 | 6:04 | 0 | 17.559 | 0 | 3 | 0 | 50.529 | 49.36 | 33.031 | 33.007 | 36.041 | 25.818 | 10.5 | 2 | 0 | 60.004 | 60.027 | 48.856 | 22.518 | 0 | 0 | 52.938 | 33.713 | [5 empty] | 0 | 17.522 | 20 | 3.5388 | 3.2886 | 2.7044 | 2.5 | 0.7886 | 22.2844
11/15/09 | 6:05 | 0 | 17.537 | 0 | 3 | 0 | 50.737 | 50.186 | 33.007 | 32.962 | 36.344 | 25.794 | 10.45 | 1 | 0 | 59.981 | 60.027 | 48.879 | 22.349 | 0 | 0 | 52.87 | 33.644 | [5 empty] | 0 | 17.775 | 21 | 3.5534 | 3.3024 | 2.705 | 2.5 | 0.80244 | 22.5826
11/15/09 | 6:06 | 1 | 17.559 | 0 | 3 | 0 | 50.966 | 50.462 | 33.031 | 32.962 | 36.909 | 25.794 | 10.45 | 2 | 0 | 59.938 | 60.004 | 48.949 | 22.349 | 0 | 0 | 52.915 | 33.665 | [5 empty] | 17.559 | 18.004 | 22 | 3.5534 | 3.3024 | 2.705 | 2.5 | 0.80244 | 22.5826
11/15/09 | 6:07 | 0 | 17.559 | 0 | 3 | 1 | 51.332 | 50.737 | 33.103 | 32.962 | 37.942 | 25.674 | 10.425 | 2 | 0 | 59.938 | 59.981 | 48.926 | 22.42 | 0 | 0 | 52.938 | 33.665 | [5 empty] | 0 | 18.37 | 23 | 3.5606 | 3.3094 | 2.7053 | 2.5 | 0.80936 | 22.7307
11/15/09 | 6:08 | 0 | 17.512 | 0 | 3 | 0 | 51.446 | 51.103 | 33.103 | 32.984 | 39.071 | 25.72 | 10.45 | 1 | 0 | 59.938 | 60.004 | 49.017 | 22.324 | 0 | 0 | 52.915 | 33.665 | [5 empty] | 0 | 18.462 | 0 | 3.5534 | 3.3024 | 2.705 | 2.5 | 0.80244 | 22.5826
11/15/09 | 6:09 | 0 | 17.559 | 0 | 3 | 0 | 51.769 | 51.264 | 33.173 | 33.079 | 39.66 | 25.769 | 10.4 | 2 | 0 | 59.915 | 60.027 | 49.063 | 22.3 | 0 | 0 | 52.938 | 33.713 | [5 empty] | 0 | 18.69 | 1 | 3.5679 | 3.3163 | 2.8143 | 2.6087 | 0.70758 | 19.8318
11/15/09 | 6:10 | 1 | 17.567 | 0 | 3 | 0 | 51.934 | 51.591 | 33.295 | 33.132 | 40.298 | 25.823 | 10.455 | 1 | 0 | 59.942 | 60.031 | 49.091 | 22.594 | 0 | 0 | 52.989 | 33.766 | [5 empty] | 17.567 | 18.802 | 2 | 3.5519 | 3.3011 | 2.8136 | 2.6087 | 0.69236 | 19.4927
11/15/09 | 6:11 | 0 | 17.567 | 1 | 3 | 0 | 52.002 | 51.773 | 33.366 | 33.177 | 40.791 | 25.823 | 10.43 | 2 | 0 | 59.919 | 60.054 | 49.068 | 22.667 | 0 | 0 | 52.989 | 33.766 | [5 empty] | 0 | 18.825 | 3 | 3.5592 | 3.308 | 2.8139 | 2.6087 | 0.69928 | 19.6472
11/15/09 | 6:12 | 0 | 17.537 | 0 | 3 | 0 | 52.044 | 51.836 | 33.572 | 33.244 | 41.444 | 25.843 | 10.425 | 2 | 0 | 59.915 | 60.004 | 49.131 | 22.469 | 0 | 0 | 52.938 | 33.761 | [5 empty] | 0 | 18.8 | 4 | 3.5606 | 3.3094 | 2.814 | 2.6087 | 0.70066 | 19.678
11/15/09 | 6:13 | 1 | 17.59 | 0 | 3 | 0 | 52.21 | 51.981 | 34.072 | 33.531 | 41.944 | 25.894 | 10.48 | 1 | 0 | 59.942 | 60.031 | 49.159 | 22.618 | 0 | 0 | 52.943 | 33.79 | [5 empty] | 17.59 | 18.679 | 5 | 3.5446 | 3.2941 | 2.8133 | 2.6087 | 0.68544 | 19.3375
11/15/09 | 6:14 | 0 | 17.542 | 0 | 3 | 0 | 52.462 | 52.116 | 34.541 | 34 | 42.32 | 25.848 | 10.43 | 2 | 0 | 59.965 | 60.031 | 49.159 | 22.618 | 0 | 0 | 52.943 | 33.859 | [5 empty] | 0 | 18.462 | 6 | 3.5592 | 3.308 | 2.8139 | 2.6087 | 0.69928 | 19.6472
11/15/09 | 6:15 | 0 | 17.567 | 0 | 3 | 0 | 52.852 | 52.324 | 34.94 | 34.424 | 42.671 | 25.894 | 10.43 | 2 | 0 | 59.919 | 60.031 | 49.183 | 22.547 | 0 | 0 | 52.966 | 33.814 | [5 empty] | 0 | 18.428 | 7 | 3.5592 | 3.308 | 2.8139 | 2.6087 | 0.69928 | 19.6472
11/15/09 | 6:16 | 0 | 17.537 | 0 | 3 | 0 | 48.422 | 52.663 | 35.194 | 34.842 | 36.44 | 25.938 | 10.4 | 1 | 0 | 59.892 | 59.981 | 49.131 | 22.518 | 0 | 0 | 52.915 | 33.737 | [5 empty] | 0 | 13.58 | 8 | 3.5679 | 3.3163 | 2.8143 | 2.6087 | 0.70758 | 19.8318
11/15/09 | 6:17 | 0 | 17.537 | 0 | 3 | 0 | 39.542 | 48.926 | 35.452 | 35.053 | 31.357 | 25.914 | 10.352 | 0 | 0 | 59.915 | 59.981 | 49.155 | 22.444 | 0 | 0 | 52.915 | 33.737 | [5 empty] | 0 | 4.489 | 9 | 3.5819 | 3.3296 | 2.8148 | 2.6087 | 0.72087 | 20.1254
11/15/09 | 6:18 | 0 | 17.559 | 0 | 3 | 0 | 37.098 | 40.035 | 35.641 | 35.311 | 28.589 | 26.058 | 10.374 | 1 | 0 | 59.915 | 59.981 | 49.201 | 22.518 | 0 | 0 | 52.915 | 33.737 | [5 empty] | 0 | 1.787 | 10 | 3.5755 | 3.3235 | 2.8146 | 2.6087 | 0.71478 | 19.9911
11/15/09 | 6:19 | 0 | 17.559 | 0 | 3 | 0 | 36.416 | 37.543 | 35.71 | 35.428 | 26.228 | 25.963 | 10.425 | 0 | 0 | 59.938 | 59.981 | 49.131 | 22.542 | 0 | 0 | 52.915 | 33.761 | [5 empty] | 0 | 0.988 | 11 | 3.5606 | 3.3094 | 2.814 | 2.6087 | 0.70066 | 19.678
11/15/09 | 6:20 | 0 | 17.615 | 0 | 3 | 0 | 36.21 | 36.796 | 35.622 | 35.574 | 25.438 | 26.039 | 10.405 | 0 | 0 | 59.965 | 59.988 | 49.136 | 22.427 | 0 | 0 | 52.919 | 33.742 | [5 empty] | 0 | 0.636 | 12 | 3.5665 | 3.3149 | 2.8142 | 2.6087 | 0.7062 | 19.8011
11/15/09 | 6:21 | 0 | 17.615 | 0 | 4 | 0 | 36.021 | 36.493 | 35.316 | 35.481 | 24.69 | 26.017 | 10.405 | 0 | 0 | 59.942 | 60.008 | 49.091 | 22.523 | 0 | 0 | 52.943 | 33.766 | [5 empty] | 0 | 0.54 | 13 | 3.5665 | 3.3149 | 2.8142 | 2.6087 | 0.7062 | 19.8011
11/15/09 | 6:22 | 0 | 17.572 | 0 | 3 | 0 | 35.794 | 36.263 | 34.806 | 35.089 | 24.867 | 25.877 | 10.387 | 0 | 0 | 59.926 | 59.949 | 48.982 | 22.506 | 0 | 0 | 52.88 | 33.749 | [5 empty] | 0 | 0.705 | 14 | 3.5717 | 3.3199 | 2.8144 | 2.6087 | 0.71118 | 19.9116
11/15/09 | 6:23 | 0 | 17.572 | 0 | 3 | 0 | 35.371 | 36.005 | 34.314 | 34.548 | 23.42 | 25.926 | 10.362 | 0 | 0 | 59.926 | 59.949 | 48.937 | 22.506 | 0 | 0 | 52.903 | 33.749 | [5 empty] | 0 | 0.823 | 15 | 3.579 | 3.3268 | 2.8147 | 2.6087 | 0.7181 | 20.0644
11/15/09 | 6:24 | 0 | 17.627 | 0 | 3 | 0 | 34.859 | 35.61 | 34.036 | 34.129 | 22.486 | 25.906 | 10.392 | 0 | 0 | 59.954 | 59.931 | 48.895 | 22.535 | 0 | 0 | 52.908 | 33.802 | [5 empty] | 0 | 0.73 | 16 | 3.5702 | 3.3185 | 2.8144 | 2.6087 | 0.7098 | 19.8809
11/15/09 | 6:25 | 0 | 17.627 | 0 | 3 | 0 | 34.342 | 35.022 | 33.66 | 33.754 | 22.197 | 25.811 | 10.344 | 0 | 0 | 59.931 | 59.931 | 48.872 | 22.535 | 0 | 0 | 52.887 | 33.778 | [5 empty] | 0 | 0.588 | 17 | 3.5842 | 3.3318 | 2.8149 | 2.6087 | 0.72309 | 20.1741
11/15/09 | 6:26 | 0 | 17.627 | 0 | 3 | 0 | 40.217 | 34.505 | 33.424 | 33.519 | 35.022 | 25.74 | 10.392 | 0 | 0 | 59.931 | 59.908 | 48.781 | 22.51 | 0 | 0 | 52.84 | 33.754 | [5 empty] | 0 | 6.698 | 18 | 3.5702 | 3.3185 | 2.8144 | 2.6087 | 0.7098 | 19.8809
11/15/09 | 6:27 | 1 | 17.597 | 0 | 3 | 0 | 48.982 | 40.116 | 33.208 | 33.232 | 35.392 | 25.732 | 10.362 | 1 | 0 | 59.858 | 59.858 | 48.685 | 22.41 | 0 | 0 | 52.835 | 33.701 | [5 empty] | 17.597 | 15.75 | 19 | 3.579 | 3.3268 | 2.8147 | 2.6087 | 0.7181 | 20.0644
11/15/09 | 6:28 | 0 | 17.652 | 0 | 3 | 0 | 50.179 | 48.713 | 33.144 | 33.144 | 35.823 | 25.617 | 10.417 | 1 | 0 | 59.885 | 59.865 | 48.713 | 22.39 | 0 | 0 | 52.863 | 33.778 | [5 empty] | 0 | 17.035 | 20 | 3.563 | 3.3116 | 2.8141 | 2.6087 | 0.70288 | 19.7273
11/15/09 | 6:29 | 0 | 17.622 | 0 | 3 | 0 | 50.588 | 49.855 | 33.067 | 32.996 | 36.287 | 25.612 | 10.362 | 2 | 0 | 59.814 | 59.792 | 48.706 | 22.481 | 0 | 0 | 52.812 | 33.749 | [5 empty] | 0 | 17.592 | 21 | 3.579 | 3.3268 | 2.8147 | 2.6087 | 0.7181 | 20.0644
11/15/09 | 6:30 | 0 | 17.627 | 0 | 4 | 1 | 50.959 | 50.34 | 33.144 | 32.979 | 36.88 | 25.617 | 10.392 | 2 | 0 | 59.819 | 59.842 | 48.734 | 22.461 | 0 | 0 | 52.863 | 33.706 | [5 empty] | 0 | 17.98 | 22 | 3.5702 | 3.3185 | 2.8144 | 2.6087 | 0.7098 | 19.8809
11/15/09 | 6:31 | 1 | 17.597 | 0 | 3 | 0 | 51.32 | 50.725 | 33.137 | 33.019 | 37.791 | 25.588 | 10.362 | 1 | 0 | 59.769 | 59.792 | 48.73 | 22.216 | 0 | 0 | 52.812 | 33.653 | [5 empty] | 17.597 | 18.301 | 0 | 3.579 | 3.3268 | 2.8147 | 2.6087 | 0.7181 | 20.0644
11/15/09 | 6:32 | 0 | 17.602 | 0 | 3 | 0 | 51.556 | 51.166 | 33.189 | 33.072 | 38.712 | 25.642 | 10.369 | 2 | 0 | 59.796 | 59.819 | 48.849 | 22.366 | 0 | 0 | 52.863 | 33.706 | [5 empty] | 0 | 18.484 | 1 | 3.5769 | 3.3249 | 2.8146 | 2.6087 | 0.71617 | 20.0217
11/15/09 | 6:33 | 0 | 17.652 | 0 | 3 | 0 | 51.717 | 51.372 | 33.261 | 33.144 | 39.346 | 25.617 | 10.392 | 1 | 0 | 59.796 | 59.796 | 48.919 | 22.439 | 0 | 0 | 52.84 | 33.706 | [5 empty] | 0 | 18.573 | 2 | 3.5702 | 3.3185 | 2.8144 | 2.6087 | 0.7098 | 19.8809
11/15/09 | 6:34 | 0 | 17.652 | 0 | 3 | 0 | 51.876 | 51.58 | 33.378 | 33.189 | 39.98 | 25.642 | 10.417 | 2 | 0 | 59.773 | 59.842 | 48.942 | 22.486 | 0 | 0 | 52.817 | 33.73 | [5 empty] | 0 | 18.687 | 3 | 3.563 | 3.3116 | 2.8141 | 2.6087 | 0.70288 | 19.7273
11/15/09 | 6:35 | 1 | 17.652 | 0 | 3 | 0 | 51.923 | 51.717 | 33.448 | 33.213 | 40.451 | 25.666 | 10.392 | 2 | 0 | 59.75 | 59.796 | 48.919 | 22.461 | 0 | 0 | 52.817 | 33.706 | [5 empty] | 17.652 | 18.71 | 4 | 3.5702 | 3.3185 | 2.8144 | 2.6087 | 0.7098 | 19.8809
11/15/09 | 6:36 | 0 | 17.678 | 0 | 3 | 0 | 52.037 | 51.808 | 33.613 | 33.306 | 40.899 | 25.762 | 10.392 | 1 | 0 | 59.773 | 59.796 | 48.965 | 22.631 | 0 | 0 | 52.817 | 33.706 | [5 empty] | 0 | 18.731 | 5 | 3.5702 | 3.3185 | 2.8144 | 2.6087 | 0.7098 | 19.8809
11/15/09 | 6:37 | 0 | 17.652 | 0 | 3 | 0 | 52.221 | 51.946 | 33.943 | 33.519 | 41.461 | 25.786 | 10.369 | 2 | 0 | 59.773 | 59.796 | 48.986 | 22.486 | 0 | 0 | 52.817 | 33.754 | [5 empty] | 0 | 18.702 | 6 | 3.5769 | 3.3249 | 2.8146 | 2.6087 | 0.71617 | 20.0217
11/15/09 | 6:38 | 1 | 17.652 | 0 | 3 | 0 | 52.45 | 52.084 | 34.412 | 33.871 | 41.485 | 25.86 | 10.392 | 2 | 0 | 59.796 | 59.796 | 48.986 | 22.439 | 0 | 0 | 52.817 | 33.754 | [5 empty] | 17.652 | 18.579 | 7 | 3.5702 | 3.3185 | 2.8144 | 2.6087 | 0.7098 | 19.8809
11/15/09 | 6:39 | 0 | 17.627 | 0 | 3 | 0 | 52.77 | 52.289 | 34.835 | 34.247 | 41.86 | 25.811 | 10.369 | 1 | 0 | 59.75 | 59.819 | 48.872 | 22.461 | 0 | 0 | 52.77 | 33.754 | [5 empty] | 0 | 18.523 | 8 | 3.5769 | 3.3249 | 2.8146 | 2.6087 | 0.71617 | 20.0217
11/15/09 | 6:40 | 0 | 17.627 | 0 | 3 | 0 | 51.096 | 52.611 | 35.211 | 34.67 | 37.514 | 25.86 | 10.369 | 2 | 0 | 59.75 | 59.796 | 48.986 | 22.559 | 0 | 0 | 52.77 | 33.73 | [5 empty] | 0 | 16.426 | 9 | 3.5769 | 3.3249 | 2.8146 | 2.6087 | 0.71617 | 20.0217
11/15/09 | 6:41 | 0 | 17.627 | 0 | 3 | 0 | 40.404 | 51.096 | 35.469 | 35.045 | 30.654 | 26.005 | 10.319 | 0 | 0 | 59.75 | 59.773 | 49.01 | 22.559 | 0 | 0 | 52.77 | 33.706 | [5 empty] | 0 | 5.359 | 10 | 3.5915 | 3.3387 | 2.8152 | 2.6087 | 0.73001 | 20.3259
11/15/09 | 6:42 | 0 | 17.688 | 0 | 3 | 0 | 37.406 | 41.047 | 35.761 | 35.289 | 27.797 | 26.014 | 10.405 | 1 | 0 | 59.803 | 59.826 | 49.042 | 22.594 | 0 | 0 | 52.826 | 33.787 | [5 empty] | 0 | 2.117 | 11 | 3.5665 | 3.3149 | 2.8142 | 2.6087 | 0.7062 | 19.8011
11/15/09 | 6:43 | 0 | 17.68 | 0 | 3 | 0 | 36.481 | 37.796 | 35.753 | 35.471 | 25.86 | 25.982 | 10.397 | 0 | 0 | 59.819 | 59.796 | 49.012 | 22.707 | 0 | 0 | 52.796 | 33.756 | [5 empty] | 0 | 1.01 | 12 | 3.5688 | 3.3171 | 2.8143 | 2.6087 | 0.70841 | 19.8503
11/15/09 | 6:44 | 0 | 17.655 | 0 | 3 | 0 | 36.177 | 36.856 | 35.706 | 35.517 | 24.705 | 25.933 | 10.372 | 0 | 0 | 59.773 | 59.773 | 48.895 | 22.562 | 0 | 0 | 52.772 | 33.684 | [5 empty] | 0 | 0.66 | 13 | 3.5761 | 3.324 | 2.8146 | 2.6087 | 0.71533 | 20.0034
11/15/09 | 6:45 | 0 | 17.63 | 0 | 3 | 0 | 36.012 | 36.528 | 35.447 | 35.495 | 23.692 | 25.958 | 10.372 | 0 | 0 | 59.773 | 59.753 | 48.874 | 22.464 | 0 | 0 | 52.772 | 33.684 | [5 empty] | 0 | 0.517 | 14 | 3.5761 | 3.324 | 2.8146 | 2.6087 | 0.71533 | 20.0034
11/15/09 | 6:46 | 0 | 17.655 | 0 | 3 | 0 | 35.847 | 36.294 | 34.907 | 35.189 | 23.597 | 25.884 | 10.347 | 0 | 0 | 59.773 | 59.73 | 48.828 | 22.562 | 0 | 0 | 52.796 | 33.684 | [5 empty] | 0 | 0.658 | 15 | 3.5834 | 3.331 | 2.8149 | 2.6087 | 0.72225 | 20.1558
11/15/09 | 6:47 | 0 | 17.688 | 0 | 3 | 0 | 35.548 | 36.088 | 34.421 | 34.656 | 22.881 | 25.845 | 10.379 | 0 | 0 | 59.782 | 59.76 | 48.79 | 22.471 | 0 | 0 | 52.803 | 33.67 | [5 empty] | 0 | 0.892 | 16 | 3.574 | 3.3221 | 2.8145 | 2.6087 | 0.7134 | 19.9606
11/15/09 | 6:48 | 0 | 17.63 | 0 | 3 | 0 | 34.931 | 35.658 | 34.038 | 34.156 | 21.91 | 25.74 | 10.322 | 0 | 0 | 59.753 | 59.707 | 48.667 | 22.513 | 0 | 0 | 52.726 | 33.639 | [5 empty] | 0 | 0.775 | 17 | 3.5906 | 3.3379 | 2.8152 | 2.6087 | 0.72917 | 20.3077
11/15/09 | 6:49 | 0 | 17.63 | 0 | 3 | 0 | 34.366 | 35.117 | 33.66 | 33.849 | 21.814 | 25.74 | 10.297 | 0 | 0 | 59.73 | 59.707 | 48.599 | 22.368 | 0 | 0 | 52.726 | 33.66 | [5 empty] | 0 | 0.517 | 18 | 3.5979 | 3.3448 | 2.8155 | 2.6087 | 0.73609 | 20.4589
11/15/09 | 6:50 | 0 | 17.655 | 0 | 3 | 0 | 35.799 | 34.555 | 33.474 | 33.519 | 34.672 | 25.74 | 10.322 | 0 | 0 | 59.707 | 59.661 | 48.576 | 22.417 | 0 | 0 | 52.702 | 33.639 | [5 empty] | 0 | 2.28 | 19 | 3.5906 | 3.3379 | 2.8152 | 2.6087 | 0.72917 | 20.3077
11/15/09 | 6:51 | 0 | 17.688 | 0 | 3 | 0 | 48.331 | 36.842 | 33.292 | 33.316 | 35.196 | 25.725 | 10.379 | 1 | 0 | 59.714 | 59.668 | 48.536 | 22.496 | 0 | 0 | 52.733 | 33.646 | [5 empty] | 0 | 15.015 | 20 | 3.574 | 3.3221 | 2.8145 | 2.6087 | 0.7134 | 19.9606
11/15/09 | 6:52 | 1 | 17.663 | 1 | 3 | 0 | 50.118 | 48.032 | 33.199 | 33.151 | 35.313 | 25.651 | 10.379 | 1 | 0 | 59.737 | 59.668 | 48.536 | 22.376 | 0 | 0 | 52.733 | 33.598 | [5 empty] | 17.663 | 16.967 | 21 | 3.574 | 3.3221 | 2.8145 | 2.6087 | 0.7134 | 19.9606
11/15/09 | 6:53 | 0 | 17.688 | 0 | 4 | 1 | 50.508 | 49.843 | 33.106 | 33.082 | 35.62 | 25.651 | 10.354 | 2 | 0 | 59.668 | 59.648 | 48.559 | 22.425 | 0 | 0 | 52.733 | 33.598 | [5 empty] | 0 | 17.426 | 22 | 3.5813 | 3.329 | 2.8148 | 2.6087 | 0.72032 | 20.1132
11/15/09 | 6:54 | 0 | 17.688 | 0 | 3 | 0 | 50.968 | 50.233 | 33.199 | 33.01 | 36.229 | 25.556 | 10.354 | 1 | 0 | 59.625 | 59.625 | 48.583 | 22.52 | 0 | 0 | 52.688 | 33.574 | [5 empty] | 0 | 17.958 | 0 | 3.5813 | 3.329 | 2.8148 | 2.6087 | 0.72032 | 20.1132
11/15/09 | 6:55 | 0 | 17.663 | 0 | 3 | 0 | 51.311 | 50.716 | 33.175 | 33.058 | 37.406 | 25.605 | 10.304 | 2 | 0 | 59.625 | 59.602 | 48.629 | 22.4 | 0 | 0 | 52.709 | 33.574 | [5 empty] | 0 | 18.253 | 1 | 3.5959 | 3.3429 | 2.8154 | 2.6087 | 0.73416 | 20.4166
11/15/09 | 6:56 | 1 | 17.663 | 0 | 3 | 0 | 51.563 | 51.082 | 33.175 | 33.058 | 38.086 | 25.556 | 10.304 | 2 | 0 | 59.602 | 59.625 | 48.674 | 22.569 | 0 | 0 | 52.709 | 33.574 | [5 empty] | 17.663 | 18.505 | 2 | 3.5959 | 3.3429 | 2.8154 | 2.6087 | 0.73416 | 20.4166
11/15/09 | 6:57 | 0 | 17.695 | 0 | 3 | 0 | 51.755 | 51.411 | 33.254 | 33.137 | 38.987 | 25.637 | 10.314 | 1 | 0 | 59.609 | 59.655 | 48.751 | 22.552 | 0 | 0 | 52.719 | 33.605 | [5 empty] | 0 | 18.618 | 3 | 3.593 | 3.3401 | 2.8153 | 2.6087 | 0.73139 | 20.3562
11/15/09 | 6:58 | 0 | 17.663 | 0 | 3 | 0 | 51.862 | 51.61 | 33.292 | 33.106 | 39.521 | 25.605 | 10.304 | 2 | 0 | 59.579 | 59.602 | 48.744 | 22.449 | 0 | 0 | 52.709 | 33.55 | [5 empty] | 0 | 18.756 | 4 | 3.5959 | 3.3429 | 2.8154 | 2.6087 | 0.73416 | 20.4166
11/15/09 | 6:59 | 0 | 17.663 | 0 | 3 | 0 | 51.953 | 51.724 | 33.364 | 33.151 | 40.014 | 25.676 | 10.304 | 1 | 0 | 59.579 | 59.602 | 48.697 | 22.545 | 0 | 0 | 52.688 | 33.574 | [5 empty] | 0 | 18.802 | 5 | 3.5959 | 3.3429 | 2.8154 | 2.6087 | 0.73416 | 20.4166
11/15/09 | 7:00 | 1 | 17.663 | 0 | 3 | 0 | 52 | 51.815 | 33.457 | 33.223 | 40.344 | 25.725 | 10.329 | 2 | 0 | 59.602 | 59.602 | 48.744 | 22.616 | 0 | 0 | 52.688 | 33.646 | [5 empty] | 17.663 | 18.777 | 6 | 3.5886 | 3.3359 | 2.8151 | 2.6087 | 0.72724 | 20.2652
11/15/09 | 7:01 | 0 | 17.688 | 0 | 3 | 0 | 52.067 | 51.862 | 33.809 | 33.34 | 40.765 | 25.7 | 10.304 | 2 | 0 | 59.625 | 59.602 | 48.79 | 22.425 | 0 | 0 | 52.665 | 33.646 | [5 empty] | 0 | 18.727 | 7 | 3.5959 | 3.3429 | 2.8154 | 2.6087 | 0.73416 | 20.4166
11/15/09 | 7:02 | 0 | 17.663 | 0 | 3 | 0 | 52.277 | 51.979 | 34.235 | 33.67 | 41.284 | 25.7 | 10.256 | 1 | 0 | 59.582 | 59.582 | 48.767 | 22.496 | 0 | 0 | 52.688 | 33.646 | [5 empty] | 0 | 18.607 | 8 | 3.6099 | 3.3561 | 2.816 | 2.6087 | 0.74744 | 20.7057
11/15/09 | 7:03 | 1 | 17.675 | 0 | 3 | 0 | 52.609 | 52.196 | 34.691 | 34.105 | 41.671 | 25.786 | 10.244 | 2 | 0 | 59.616 | 59.616 | 48.779 | 22.628 | 0 | 0 | 52.723 | 33.634 | [5 empty] | 17.675 | 18.504 | 9 | 3.6133 | 3.3595 | 2.8161 | 2.6087 | 0.75077 | 20.7776
11/15/09 | 7:04 | 0 | 17.675 | 0 | 3 | 0 | 52.999 | 52.494 | 35.045 | 34.529 | 40.004 | 25.808 | 10.219 | 2 | 0 | 59.593 | 59.593 | 48.825 | 22.508 | 0 | 0 | 52.723 | 33.61 | [5 empty] | 0 | 18.47 | 10 | 3.6206 | 3.3664 | 2.8164 | 2.6087 | 0.75769 | 20.9269
11/15/09 | 7:05 | 0 | 17.733 | 0 | 3 | 0 | 42.925 | 52.824 | 35.359 | 34.888 | 31.671 | 25.889 | 10.302 | 0 | 0 | 59.623 | 59.623 | 48.832 | 22.613 | 0 | 0 | 52.709 | 33.641 | [5 empty] | 0 | 8.037 | 11 | 3.5965 | 3.3434 | 2.8154 | 2.6087 | 0.73471 | 20.4287
11/15/09 | 7:06 | 0 | 17.733 | 0 | 2 | 0 | 38.014 | 43.654 | 35.593 | 35.122 | 27.456 | 25.938 | 10.276 | 1 | 0 | 59.623 | 59.623 | 48.832 | 22.54 | 0 | 0 | 52.709 | 33.641 | [5 empty] | 0 | 2.892 | 12 | 3.604 | 3.3506 | 2.8157 | 2.6087 | 0.74191 | 20.5855
11/15/09 | 7:07 | 0 | 17.733 | 0 | 3 | 0 | 36.65 | 38.437 | 35.663 | 35.311 | 25.19 | 25.914 | 10.226 | 0 | 0 | 59.623 | 59.6 | 48.832 | 22.444 | 0 | 0 | 52.686 | 33.665 | [5 empty] | 0 | 1.339 | 13 | 3.6186 | 3.3644 | 2.8163 | 2.6087 | 0.75575 | 20.8851
11/15/09 | 7:08 | 0 | 17.733 | 0 | 3 | 0 | 36.227 | 37.098 | 35.663 | 35.521 | 23.624 | 25.938 | 10.226 | 0 | 0 | 59.623 | 59.6 | 48.788 | 22.518 | 0 | 0 | 52.686 | 33.665 | [5 empty] | 0 | 0.706 | 14 | 3.6186 | 3.3644 | 2.8163 | 2.6087 | 0.75575 | 20.8851
11/15/09 | 7:09 | 0 | 17.758 | 0 | 4 | 0 | 36.062 | 36.603 | 35.545 | 35.498 | 22.829 | 25.914 | 10.201 | 0 | 0 | 59.623 | 59.577 | 48.741 | 22.518 | 0 | 0 | 52.639 | 33.665 | [5 empty] | 0 | 0.564 | 15 | 3.6259 | 3.3714 | 2.8166 | 2.6087 | 0.76267 | 21.0341
11/15/09 | 7:10 | 0 | 17.708 | 0 | 3 | 0 | 35.875 | 36.368 | 35.053 | 35.335 | 22.589 | 25.914 | 10.226 | 0 | 0 | 59.646 | 59.577 | 48.695 | 22.518 | 0 | 0 | 52.663 | 33.641 | [5 empty] | 0 | 0.54 | 16 | 3.6186 | 3.3644 | 2.8163 | 2.6087 | 0.75575 | 20.8851
11/15/09 | 7:11 | 0 | 17.713 | 0 | 3 | 0 | 35.646 | 36.163 | 34.589 | 34.892 | 21.27 | 25.919 | 10.183 | 0 | 0 | 59.627 | 59.584 | 48.678 | 22.547 | 0 | 0 | 52.691 | 33.649 | [5 empty] | 0 | 0.754 | 17 | 3.6311 | 3.3763 | 2.8168 | 2.6087 | 0.76765 | 21.1409
11/15/09 | 7:12 | 0 | 17.708 | 0 | 3 | 0 | 35.122 | 35.828 | 34.182 | 34.323 | 20.757 | 25.889 | 10.178 | 0 | 0 | 59.6 | 59.534 | 48.58 | 22.493 | 0 | 0 | 52.663 | 33.62 | [5 empty] | 0 | 0.799 | 18 | 3.6326 | 3.3777 | 2.8169 | 2.6087 | 0.76903 | 21.1705
11/15/09 | 7:13 | 0 | 17.733 | 0 | 3 | 0 | 34.605 | 35.335 | 33.9 | 33.971 | 20.372 | 25.769 | 10.201 | 1 | 0 | 59.6 | 59.511 | 48.513 | 22.469 | 0 | 0 | 52.639 | 33.62 | [5 empty] | 0 | 0.634 | 19 | 3.6259 | 3.3714 | 2.8166 | 2.6087 | 0.76267 | 21.0341
11/15/09 | 7:14 | 0 | 17.733 | 0 | 3 | 0 | 34.158 | 34.746 | 33.596 | 33.689 | 30.273 | 25.745 | 10.201 | 0 | 0 | 59.557 | 59.511 | 48.466 | 22.589 | 0 | 0 | 52.639 | 33.641 | [5 empty] | 0 | 0.469 | 20 | 3.6259 | 3.3714 | 2.8166 | 2.6087 | 0.76267 | 21.0341
11/15/09 | 7:15 | 0 | 17.708 | 0 | 3 | 0 | 46.309 | 34.44 | 33.431 | 33.383 | 34.935 | 25.72 | 10.153 | 0 | 0 | 59.557 | 59.511 | 48.398 | 22.589 | 0 | 0 | 52.616 | 33.665 | [5 empty] | 0 | 12.926 | 21 | 3.6398 | 3.3846 | 2.8172 | 2.6087 | 0.77595 | 21.3183
11/15/09 | 7:16 | 0 | 17.708 | 0 | 3 | 1 | 49.864 | 45.875 | 33.266 | 33.242 | 35.098 | 25.624 | 10.178 | 1 | 0 | 59.557 | 59.442 | 48.352 | 22.54 | 0 | 0 | 52.616 | 33.641 | [5 empty] | 0 | 16.622 | 22 | 3.6326 | 3.3777 | 2.8169 | 2.6087 | 0.76903 | 21.1705
11/15/09 | 7:17 | 1 | 17.733 | 0 | 3 | 0 | 50.553 | 49.589 | 33.173 | 33.101 | 35.428 | 25.624 | 10.201 | 1 | 0 | 59.511 | 59.442 | 48.375 | 22.589 | 0 | 0 | 52.592 | 33.596 | [5 empty] | 17.733 | 17.452 | 0 | 3.6259 | 3.3714 | 2.8166 | 2.6087 | 0.76267 | 21.0341
11/15/09 | 7:18 | 0 | 17.738 | 0 | 3 | 0 | 50.947 | 50.258 | 33.153 | 33.036 | 36.139 | 25.629 | 10.231 | 2 | 0 | 59.493 | 59.426 | 48.426 | 22.523 | 0 | 0 | 52.599 | 33.625 | [5 empty] | 0 | 17.911 | 1 | 3.6171 | 3.3631 | 2.8163 | 2.6087 | 0.75436 | 20.8553
11/15/09 | 7:19 | 0 | 17.708 | 0 | 3 | 0 | 51.285 | 50.599 | 33.173 | 32.984 | 36.485 | 25.551 | 10.226 | 2 | 0 | 59.442 | 59.399 | 48.419 | 22.469 | 0 | 0 | 52.571 | 33.596 | [5 empty] | 0 | 18.301 | 2 | 3.6186 | 3.3644 | 2.8163 | 2.6087 | 0.75575 | 20.8851
11/15/09 | 7:20 | 0 | 17.708 | 0 | 3 | 0 | 51.608 | 51.08 | 33.173 | 33.031 | 37.497 | 25.575 | 10.128 | 1 | 0 | 59.442 | 59.399 | 48.489 | 22.613 | 0 | 0 | 52.548 | 33.62 | [5 empty] | 0 | 18.577 | 3 | 3.6471 | 3.3916 | 2.8175 | 2.6087 | 0.78287 | 21.4655
11/15/09 | 7:21 | 1 | 17.708 | 0 | 3 | 0 | 51.813 | 51.379 | 33.266 | 33.079 | 38.459 | 25.674 | 10.153 | 2 | 0 | 59.422 | 59.399 | 48.534 | 22.42 | 0 | 0 | 52.548 | 33.572 | [5 empty] | 17.708 | 18.734 | 4 | 3.6398 | 3.3846 | 2.8172 | 2.6087 | 0.77595 | 21.3183
11/15/09 | 7:22 | 0 | 17.738 | 0 | 3 | 0 | 51.955 | 51.633 | 33.295 | 33.153 | 39.121 | 25.75 | 10.234 | 2 | 0 | 59.424 | 59.401 | 48.585 | 22.498 | 0 | 0 | 52.574 | 33.577 | [5 empty] | 0 | 18.802 | 5 | 3.6163 | 3.3622 | 2.8162 | 2.6087 | 0.75353 | 20.8374
11/15/09 | 7:23 | 0 | 17.725 | 0 | 3 | 0 | 52.058 | 51.829 | 33.352 | 33.165 | 39.884 | 25.762 | 10.196 | 1 | 0 | 59.458 | 59.436 | 48.527 | 22.437 | 0 | 0 | 52.562 | 33.589 | [5 empty] | 0 | 18.893 | 6 | 3.6273 | 3.3727 | 2.8167 | 2.6087 | 0.76405 | 21.0638
11/15/09 | 7:24 | 1 | 17.72 | 0 | 3 | 0 | 52.168 | 51.892 | 33.395 | 33.182 | 40.255 | 25.803 | 10.191 | 2 | 0 | 59.385 | 59.363 | 48.545 | 22.432 | 0 | 0 | 52.487 | 33.582 | [5 empty] | 17.72 | 18.986 | 7 | 3.6288 | 3.3741 | 2.8167 | 2.6087 | 0.76544 | 21.0935
11/15/09 | 7:25 | 0 | 17.695 | 0 | 3 | 0 | 52.305 | 52.03 | 33.653 | 33.278 | 40.774 | 25.853 | 10.214 | 1 | 0 | 59.385 | 59.385 | 48.566 | 22.407 | 0 | 0 | 52.511 | 33.56 | [5 empty] | 0 | 19.027 | 8 | 3.6221 | 3.3678 | 2.8165 | 2.6087 | 0.75907 | 20.9567
11/15/09 | 7:26 | 0 | 17.7 | 0 | 3 | 0 | 52.424 | 52.172 | 34.081 | 33.541 | 41.32 | 25.931 | 10.221 | 2 | 0 | 59.413 | 59.413 | 48.594 | 22.51 | 0 | 0 | 52.585 | 33.469 | [5 empty] | 0 | 18.883 | 9 | 3.62 | 3.3658 | 2.8164 | 2.6087 | 0.75713 | 20.915
11/15/09 | 7:27 | 0 | 17.695 | 1 | 3 | 0 | 52.719 | 52.282 | 34.476 | 33.912 | 41.832 | 25.997 | 10.191 | 2 | 0 | 59.408 | 59.385 | 48.566 | 22.552 | 0 | 0 | 52.466 | 33.395 | [5 empty] | 0 | 18.807 | 10 | 3.6288 | 3.3741 | 2.8167 | 2.6087 | 0.76544 | 21.0935
11/15/09 | 7:28 | 0 | 17.725 | 0 | 3 | 0 | 53.022 | 52.609 | 34.928 | 34.388 | 39.322 | 26.027 | 10.221 | 1 | 0 | 59.436 | 59.39 | 48.594 | 22.533 | 0 | 0 | 52.401 | 33.424 | [5 empty] | 0 | 18.634 | 11 | 3.62 | 3.3658 | 2.8164 | 2.6087 | 0.75713 | 20.915
11/15/09 | 7:29 | 0 | 17.725 | 0 | 3 | 0 | 42.377 | 52.768 | 35.208 | 34.739 | 31.71 | 26.098 | 10.196 | 1 | 0 | 59.436 | 59.39 | 48.618 | 22.486 | 0 | 0 | 52.333 | 33.448 | [5 empty] | 0 | 7.638 | 12 | 3.6273 | 3.3727 | 2.8167 | 2.6087 | 0.76405 | 21.0638
11/15/09 | 7:30 | 0 | 17.751 | 0 | 3 | 0 | 37.746 | 43.152 | 35.538 | 35.022 | 28.412 | 26.122 | 10.221 | 0 | 0 | 59.413 | 59.39 | 48.641 | 22.606 | 0 | 0 | 52.287 | 33.448 | [5 empty] | 0 | 2.724 | 13 | 3.62 | 3.3658 | 2.8164 | 2.6087 | 0.75713 | 20.915
11/15/09 | 7:31 | 0 | 17.751 | 0 | 3 | 0 | 36.548 | 38.241 | 35.727 | 35.256 | 25.279 | 26.196 | 10.244 | 0 | 0 | 59.413 | 59.367 | 48.618 | 22.606 | 0 | 0 | 52.263 | 33.469 | [5 empty] | 0 | 1.292 | 14 | 3.6133 | 3.3595 | 2.8161 | 2.6087 | 0.75077 | 20.7776
11/15/09 | 7:32 | 0 | 17.725 | 0 | 3 | 0 | 36.127 | 36.926 | 35.631 | 35.445 | 24.099 | 26.196 | 10.244 | 1 | 0 | 59.436 | 59.367 | 48.573 | 22.533 | 0 | 0 | 52.219 | 33.469 | [5 empty] | 0 | 0.682 | 15 | 3.6133 | 3.3595 | 2.8161 | 2.6087 | 0.75077 | 20.7776
11/15/09 | 7:33 | 0 | 17.756 | 0 | 3 | 0 | 36.036 | 36.531 | 35.543 | 35.495 | 22.057 | 26.105 | 10.299 | 0 | 0 | 59.486 | 59.395 | 48.578 | 22.635 | 0 | 0 | 52.177 | 33.546 | [5 empty] | 0 | 0.541 | 16 | 3.5973 | 3.3442 | 2.8155 | 2.6087 | 0.73554 | 20.4469
11/15/09 | 7:34 | 0 | 17.7 | 0 | 3 | 0 | 35.868 | 36.289 | 35.022 | 35.328 | 22.726 | 26.098 | 10.269 | 0 | 0 | 59.436 | 59.344 | 48.48 | 22.51 | 0 | 0 | 52.105 | 33.469 | [5 empty] | 0 | 0.54 | 17 | 3.6061 | 3.3525 | 2.8158 | 2.6087 | 0.74385 | 20.6276
11/15/09 | 7:35 | 0 | 17.725 | 0 | 3 | 0 | 35.608 | 36.103 | 34.55 | 34.856 | 22.92 | 26.027 | 10.269 | 0 | 0 | 59.436 | 59.344 | 48.436 | 22.557 | 0 | 0 | 52.058 | 33.469 | [5 empty] | 0 | 0.752 | 18 | 3.6061 | 3.3525 | 2.8158 | 2.6087 | 0.74385 | 20.6276
11/15/09 | 7:36 | 0 | 17.7 | 0 | 3 | 0 | 35.091 | 35.82 | 34.151 | 34.316 | 23.04 | 26.051 | 10.171 | 0 | 0 | 59.436 | 59.324 | 48.366 | 22.582 | 0 | 0 | 52.058 | 33.469 | [5 empty] | 0 | 0.775 | 19 | 3.6346 | 3.3797 | 2.817 | 2.6087 | 0.77097 | 21.212
11/15/09 | 7:37 | 0 | 17.73 | 0 | 3 | 0 | 34.603 | 35.309 | 33.852 | 33.993 | 22.251 | 26.056 | 10.226 | 0 | 0 | 59.417 | 59.328 | 48.326 | 22.562 | 0 | 0 | 52.063 | 33.476 | [5 empty] | 0 | 0.61 | 20 | 3.6186 | 3.3644 | 2.8163 | 2.6087 | 0.75575 | 20.8851
11/15/09 | 7:38 | 1 | 17.725 | 0 | 3 | 0 | 34.151 | 34.739 | 33.541 | 33.634 | 32.264 | 25.953 | 10.221 | 0 | 0 | 59.367 | 59.278 | 48.251 | 22.606 | 0 | 0 | 51.988 | 33.448 | [5 empty] | 17.725 | 0.517 | 21 | 3.62 | 3.3658 | 2.8164 | 2.6087 | 0.75713 | 20.915
11/15/09 | 7:39 | 0 | 17.725 | 0 | 3 | 1 | 46.669 | 34.505 | 33.4 | 33.376 | 35.349 | 25.931 | 10.196 | 0 | 0 | 59.344 | 59.255 | 48.205 | 22.51 | 0 | 0 | 51.967 | 33.424 | [5 empty] | 0 | 13.293 | 22 | 3.6273 | 3.3727 | 2.8167 | 2.6087 | 0.76405 | 21.0638
11/15/09 | 7:40 | 0 | 17.725 | 0 | 4 | 0 | 50.018 | 46.165 | 33.189 | 33.235 | 35.631 | 25.906 | 10.221 | 1 | 0 | 59.344 | 59.255 | 48.16 | 22.461 | 0 | 0 | 51.944 | 33.424 | [5 empty] | 0 | 16.783 | 0 | 3.62 | 3.3658 | 2.8164 | 2.6087 | 0.75713 | 20.915
11/15/09 | 7:41 | 0 | 17.73 | 0 | 3 | 0 | 50.618 | 49.701 | 33.077 | 33.146 | 35.732 | 25.911 | 10.201 | 2 | 0 | 59.351 | 59.26 | 48.212 | 22.442 | 0 | 0 | 51.972 | 33.452 | [5 empty] | 0 | 17.472 | 1 | 3.6259 | 3.3714 | 4.2079 | 4 | -0.62864 | -17.3375
11/15/09 | 7:42 | 1 | 17.7 | 0 | 3 | 0 | 51.05 | 50.317 | 33.118 | 33.072 | 36.667 | 25.931 | 10.294 | 2 | 0 | 59.347 | 59.28 | 48.298 | 22.51 | 0 | 0 | 51.967 | 33.495 | [5 empty] | 17.7 | 17.978 | 2 | 3.5988 | 3.3456 | 4.2068 | 4 | -0.65438 | -18.1833
11/15/09 | 7:43 | 0 | 17.733 | 0 | 3 | 0 | 51.379 | 50.758 | 33.055 | 33.031 | 37.332 | 25.84 | 10.276 | 1 | 0 | 59.31 | 59.242 | 48.305 | 22.613 | 0 | 0 | 51.951 | 33.5 | [5 empty] | 0 | 18.348 | 3 | 3.604 | 3.3506 | 4.207 | 4 | -0.6494 | -18.0186
11/15/09 | 7:44 | 0 | 17.788 | 0 | 3 | 0 | 51.521 | 51.131 | 33.108 | 33.012 | 38.229 | 25.87 | 10.307 | 2 | 0 | 59.337 | 59.269 | 48.356 | 22.594 | 0 | 0 | 51.958 | 33.483 | [5 empty] | 0 | 18.509 | 4 | 3.595 | 3.342 | 4.2067 | 4 | -0.65798 | -18.3026
11/15/09 | 7:45 | 0 | 17.763 | 0 | 3 | 0 | 51.773 | 51.337 | 33.153 | 33.036 | 39.145 | 25.919 | 10.307 | 1 | 0 | 59.315 | 59.269 | 48.426 | 22.547 | 0 | 0 | 51.958 | 33.483 | [5 empty] | 0 | 18.737 | 5 | 3.595 | 3.342 | 4.2067 | 4 | -0.65798 | -18.3026
11/15/09 | 7:46 | 1 | 17.763 | 0 | 3 | 0 | 51.979 | 51.566 | 33.22 | 33.079 | 39.729 | 25.914 | 10.327 | 2 | 0 | 59.31 | 59.242 | 48.419 | 22.564 | 0 | 0 | 51.906 | 33.479 | [5 empty] | 17.763 | 18.9 | 6 | 3.5892 | 3.3365 | 4.2064 | 4 | -0.66351 | -18.4865
11/15/09 | 7:47 | 0 | 17.733 | 0 | 3 | 0 | 52.135 | 51.769 | 33.338 | 33.125 | 40.456 | 25.938 | 10.349 | 2 | 0 | 59.264 | 59.242 | 48.398 | 22.564 | 0 | 0 | 51.906 | 33.5 | [5 empty] | 0 | 19.01 | 7 | 3.5828 | 3.3304 | 4.2062 | 4 | -0.6696 | -18.6895
11/15/09 | 7:48 | 0 | 17.788 | 0 | 3 | 0 | 52.254 | 51.979 | 33.46 | 33.249 | 41.097 | 26.039 | 10.379 | 1 | 0 | 59.315 | 59.269 | 48.471 | 22.594 | 0 | 0 | 51.911 | 33.553 | [5 empty] | 0 | 19.005 | 8 | 3.574 | 3.3221 | 4.2058 | 4 | -0.67791 | -18.9676
11/15/09 | 7:49 | 1 | 17.763 | 0 | 2 | 0 | 52.324 | 52.116 | 33.694 | 33.366 | 41.167 | 26.088 | 10.332 | 2 | 0 | 59.315 | 59.269 | 48.494 | 22.643 | 0 | 0 | 51.888 | 33.553 | [5 empty] | 17.763 | 18.958 | 9 | 3.5877 | 3.3351 | 4.2064 | 4 | -0.6649 | -18.5326
11/15/09 | 7:50 | 0 | 17.733 | 0 | 3 | 0 | 52.434 | 52.182 | 34.089 | 33.572 | 41.774 | 26.058 | 10.374 | 1 | 0 | 59.31 | 59.242 | 48.466 | 22.638 | 0 | 0 | 51.836 | 33.548 | [5 empty] | 0 | 18.862 | 10 | 3.5755 | 3.3235 | 4.2059 | 4 | -0.67652 | -18.9211
11/15/09 | 7:51 | 0 | 17.758 | 0 | 3 | 0 | 52.754 | 52.296 | 34.536 | 33.971 | 42.126 | 26.13 | 10.349 | 2 | 0 | 59.31 | 59.219 | 48.466 | 22.564 | 0 | 0 | 51.813 | 33.548 | [5 empty] | 0 | 18.783 | 11 | 3.5828 | 3.3304 | 4.2062 | 4 | -0.6696 | -18.6895
11/15/09 | 7:52 | 0 | 17.733 | 0 | 3 | 0 | 53.076 | 52.571 | 34.959 | 34.44 | 40.504 | 26.105 | 10.349 | 2 | 0 | 59.287 | 59.242 | 48.489 | 22.709 | 0 | 0 | 51.792 | 33.572 | [5 empty] | 0 | 18.636 | 12 | 3.5828 | 3.3304 | 4.2062 | 4 | -0.6696 | -18.6895
11/15/09 | 7:53 | 0 | 17.733 | 0 | 3 | 0 | 42.69 | 52.868 | 35.263 | 34.84 | 33.22 | 26.203 | 10.349 | 1 | 0 | 59.287 | 59.264 | 48.489 | 22.638 | 0 | 0 | 51.792 | 33.596 | [5 empty] | 0 | 7.85 | 13 | 3.5828 | 3.3304 | 4.2062 | 4 | -0.6696 | -18.6895
11/15/09 | 7:54 | 0 | 17.763 | 0 | 3 | 1 | 37.902 | 43.611 | 35.505 | 35.151 | 29.604 | 26.257 | 10.379 | 0 | 0 | 59.315 | 59.269 | 48.494 | 22.738 | 0 | 0 | 51.82 | 33.649 | [5 empty] | 0 | 2.751 | 14 | 3.574 | 3.3221 | 4.2058 | 4 | -0.67791 | -18.9676
11/15/09 | 7:55 | 0 | 17.758 | 0 | 3 | 0 | 36.603 | 38.366 | 35.71 | 35.359 | 27.456 | 26.25 | 10.374 | 0 | 0 | 59.31 | 59.196 | 48.513 | 22.589 | 0 | 0 | 51.769 | 33.62 | [5 empty] | 0 | 1.244 | 0 | 3.5755 | 3.3235 | 4.2059 | 4 | -0.67652 | -18.9211
11/15/09 | 7:56 | 0 | 17.788 | 0 | 3 | 0 | 36.256 | 37.031 | 35.715 | 35.481 | 25.943 | 26.328 | 10.455 | 0 | 0 | 59.315 | 59.223 | 48.471 | 22.667 | 0 | 0 | 51.82 | 33.649 | [5 empty] | 0 | 0.775 | 1 | 3.5519 | 3.3011 | 2.8136 | 2.6087 | 0.69236 | 19.4927
11/15/09 | 7:57 | 0 | 17.788 | 0 | 3 | 0 | 36.067 | 36.586 | 35.55 | 35.526 | 25.58 | 26.279 | 10.455 | 0 | 0 | 59.337 | 59.223 | 48.403 | 22.425 | 0 | 0 | 51.773 | 33.601 | [5 empty] | 0 | 0.541 | 2 | 3.5519 | 3.3011 | 2.8136 | 2.6087 | 0.69236 | 19.4927
11/15/09 | 7:58 | 0 | 17.758 | 0 | 3 | 0 | 35.875 | 36.32 | 35.077 | 35.359 | 24.587 | 26.228 | 10.374 | 0 | 0 | 59.287 | 59.175 | 48.328 | 22.373 | 0 | 0 | 51.745 | 33.548 | [5 empty] | 0 | 0.516 | 3 | 3.5755 | 3.3235 | 2.8146 | 2.6087 | 0.71478 | 19.9911
11/15/09 | 7:59 | 0 | 17.763 | 0 | 3 | 0 | 35.691 | 36.139 | 34.61 | 34.94 | 24.617 | 26.233 | 10.332 | 0 | 0 | 59.337 | 59.246 | 48.333 | 22.714 | 0 | 0 | 51.773 | 33.601 | [5 empty] | 0 | 0.751 | 4 | 3.5877 | 3.3351 | 2.8151 | 2.6087 | 0.72641 | 20.247
11/15/09 | 8:00 | 0 | 17.763 | 0 | 3 | 0 | 35.199 | 35.88 | 34.165 | 34.447 | 23.293 | 26.279 | 10.209 | 1 | 0 | 59.337 | 59.203 | 48.219 | 22.618 | 0 | 0 | 51.75 | 33.601 | [5 empty] | 0 | 0.752 | 5 | 3.6235 | 3.3691 | 2.8165 | 2.6087 | 0.76045 | 20.9865
11/15/09 | 8:01 | 0 | 17.763 | 0 | 4 | 0 | 34.682 | 35.388 | 33.907 | 34.048 | 22.788 | 26.208 | 10.108 | 0 | 0 | 59.315 | 59.18 | 48.219 | 22.667 | 0 | 0 | 51.75 | 33.601 | [5 empty] | 0 | 0.634 | 6 | 3.653 | 3.3971 | 2.8177 | 2.6087 | 0.78841 | 21.5828
11/15/09 | 8:02 | 0 | 17.763 | 0 | 3 | 0 | 34.235 | 34.823 | 33.565 | 33.706 | 27.738 | 26.1 | 9.997 | 0 | 0 | 59.212 | 59.1 | 48.116 | 22.631 | 0 | 0 | 51.647 | 33.565 | [5 empty] | 0 | 0.529 | 7 | 3.6853 | 3.4278 | 2.819 | 2.6087 | 0.81913 | 22.2272
11/15/09 | 8:03 | 1 | 17.733 | 0 | 3 | 0 | 45.233 | 34.349 | 33.409 | 33.431 | 35.665 | 26.058 | 9.98 | 0 | 0 | 59.221 | 59.109 | 48.055 | 22.567 | 0 | 0 | 51.678 | 33.596 | [5 empty] | 17.733 | 11.802 | 8 | 3.6902 | 3.4325 | 2.8192 | 2.6087 | 0.82384 | 22.3249
11/15/09 | 8:04 | 0 | 17.758 | 0 | 3 | 0 | 49.866 | 44.429 | 33.22 | 33.268 | 35.71 | 26.012 | 9.882 | 1 | 0 | 59.264 | 59.13 | 48.032 | 22.493 | 0 | 0 | 51.654 | 33.527 | [5 empty] | 0 | 16.598 | 9 | 3.7188 | 3.4597 | 2.8204 | 2.6087 | 0.85097 | 22.8831
11/15/09 | 8:05 | 0 | 17.733 | 0 | 3 | 0 | 50.599 | 49.477 | 33.173 | 33.173 | 35.947 | 25.963 | 9.857 | 1 | 0 | 59.198 | 59.086 | 48.055 | 22.712 | 0 | 0 | 51.654 | 33.503 | [5 empty] | 0 | 17.426 | 10 | 3.726 | 3.4666 | 2.8207 | 2.6087 | 0.85789 | 23.0241
11/15/09 | 8:06 | 0 | 17.71 | 0 | 3 | 0 | 51.08 | 50.163 | 32.986 | 32.986 | 36.65 | 25.818 | 9.759 | 2 | 0 | 59.153 | 59.064 | 48.076 | 22.518 | 0 | 0 | 51.631 | 33.527 | [5 empty] | 0 | 18.094 | 11 | 3.7546 | 3.4937 | 2.8218 | 2.6087 | 0.88501 | 23.5716
11/15/09 | 8:07 | 1 | 17.652 | 0 | 3 | 0 | 51.439 | 50.753 | 33 | 32.955 | 37.748 | 25.811 | 9.776 | 2 | 0 | 59.1 | 59.011 | 48.093 | 22.557 | 0 | 0 | 51.577 | 33.472 | [5 empty] | 17.652 | 18.484 | 12 | 3.7496 | 3.489 | 2.8216 | 2.6087 | 0.88031 | 23.4772
11/15/09 | 8:08 | 0 | 17.71 | 1 | 3 | 0 | 51.631 | 51.15 | 33.031 | 32.962 | 38.555 | 25.818 | 9.759 | 1 | 0 | 59.086 | 59.018 | 48.17 | 22.542 | 0 | 0 | 51.587 | 33.527 | [5 empty] | 0 | 18.669 | 13 | 3.7546 | 3.4937 | 2.8218 | 2.6087 | 0.88501 | 23.5716
11/15/09 | 8:09 | 0 | 17.71 | 0 | 3 | 0 | 51.815 | 51.402 | 33.079 | 32.986 | 39.471 | 25.794 | 9.733 | 2 | 0 | 59.109 | 59.041 | 48.214 | 22.638 | 0 | 0 | 51.563 | 33.527 | [5 empty] | 0 | 18.829 | 14 | 3.7622 | 3.5009 | 2.8221 | 2.6087 | 0.89221 | 23.7154
11/15/09 | 8:10 | 0 | 17.678 | 0 | 3 | 0 | 51.946 | 51.601 | 33.118 | 32.955 | 40.121 | 25.786 | 9.708 | 1 | 0 | 59.109 | 59.041 | 48.214 | 22.687 | 0 | 0 | 51.587 | 33.527 | [5 empty] | 0 | 18.991 | 15 | 3.7694 | 3.5078 | 2.8224 | 2.6087 | 0.89913 | 23.8532
11/15/09 | 8:11 | 1 | 17.685 | 0 | 3 | 0 | 52.158 | 51.815 | 33.196 | 33.055 | 40.858 | 25.889 | 9.733 | 2 | 0 | 59.13 | 59.041 | 48.237 | 22.589 | 0 | 0 | 51.563 | 33.527 | [5 empty] | 17.685 | 19.103 | 16 | 3.7622 | 3.5009 | 2.8221 | 2.6087 | 0.89221 | 23.7154
11/15/09 | 8:12 | 0 | 17.7 | 0 | 3 | 0 | 52.289 | 51.967 | 33.283 | 33.096 | 41.32 | 25.835 | 9.726 | 2 | 0 | 59.08 | 59.034 | 48.254 | 22.51 | 0 | 0 | 51.556 | 33.517 | [5 empty] | 0 | 19.193 | 17 | 3.7642 | 3.5028 | 2.8222 | 2.6087 | 0.89415 | 23.7541
11/15/09 | 8:13 | 0 | 17.71 | 0 | 3 | 0 | 52.366 | 52.182 | 33.479 | 33.244 | 41.633 | 25.987 | 9.759 | 1 | 0 | 59.13 | 59.041 | 48.307 | 22.662 | 0 | 0 | 51.587 | 33.527 | [5 empty] | 0 | 19.122 | 18 | 3.7546 | 3.4937 | 2.8218 | 2.6087 | 0.88501 | 23.5716
11/15/09 | 8:14 | 0 | 17.7 | 0 | 3 | 0 | 52.45 | 52.175 | 33.754 | 33.354 | 41.86 | 25.955 | 9.726 | 2 | 0 | 59.034 | 59.011 | 48.163 | 22.535 | 0 | 0 | 51.556 | 33.495 | [5 empty] | 0 | 19.096 | 19 | 3.7642 | 3.5028 | 2.8222 | 2.6087 | 0.89415 | 23.7541
11/15/09 | 8:15 | 1 | 17.685 | 0 | 3 | 0 | 52.709 | 52.343 | 34.325 | 33.83 | 42.645 | 25.938 | 9.831 | 2 | 0 | 59.13 | 59.041 | 48.328 | 22.567 | 0 | 0 | 51.563 | 33.548 | [5 empty] | 17.685 | 18.879 | 20 | 3.7336 | 3.4738 | 2.821 | 2.6087 | 0.86508 | 23.1701
11/15/09 | 8:16 | 0 | 17.685 | 0 | 3 | 0 | 52.985 | 52.548 | 34.794 | 34.23 | 41.446 | 25.963 | 9.831 | 1 | 0 | 59.109 | 59.041 | 48.307 | 22.613 | 0 | 0 | 51.563 | 33.572 | [5 empty] | 0 | 18.755 | 21 | 3.7336 | 3.4738 | 2.821 | 2.6087 | 0.86508 | 23.1701
11/15/09 | 8:17 | 0 | 17.685 | 0 | 3 | 1 | 42.738 | 52.733 | 35.1 | 34.653 | 33.926 | 26.034 | 9.882 | 1 | 0 | 59.109 | 59.064 | 48.307 | 22.783 | 0 | 0 | 51.54 | 33.572 | [5 empty] | 0 | 8.085 | 22 | 3.7188 | 3.4597 | 2.8204 | 2.6087 | 0.85097 | 22.8831
11/15/09 | 8:18 | 0 | 17.678 | 0 | 2 | 0 | 37.772 | 43.599 | 35.352 | 34.928 | 29.857 | 26.051 | 9.924 | 0 | 0 | 59.057 | 59.041 | 48.307 | 22.542 | 0 | 0 | 51.563 | 33.572 | [5 empty] | 0 | 2.844 | 0 | 3.7065 | 3.448 | 2.8199 | 2.6087 | 0.83934 | 22.6449
11/15/09 | 8:19 | 0 | 17.652 | 0 | 3 | 0 | 36.502 | 38.196 | 35.469 | 35.187 | 27.738 | 26.125 | 10.073 | 1 | 0 | 59.08 | 59.057 | 48.298 | 22.606 | 0 | 0 | 51.533 | 33.541 | [5 empty] | 0 | 1.315 | 1 | 3.6631 | 3.4068 | 2.8181 | 2.6087 | 0.7981 | 21.7872
11/15/09 | 8:20 | 0 | 17.678 | 0 | 3 | 0 | 36.079 | 36.878 | 35.517 | 35.328 | 26.412 | 26.002 | 10.095 | 0 | 0 | 59.123 | 58.988 | 48.277 | 22.68 | 0 | 0 | 51.533 | 33.541 | [5 empty] | 0 | 0.751 | 2 | 3.6567 | 3.4007 | 2.8179 | 2.6087 | 0.79201 | 21.6589
11/15/09 | 8:21 | 0 | 17.652 | 0 | 4 | 0 | 35.916 | 36.433 | 35.352 | 35.421 | 25.811 | 26.051 | 10.146 | 0 | 0 | 59.123 | 58.988 | 48.254 | 22.655 | 0 | 0 | 51.533 | 33.495 | [5 empty] | 0 | 0.495 | 3 | 3.6419 | 3.3866 | 2.8173 | 2.6087 | 0.77789 | 21.3596
11/15/09 | 8:22 | 0 | 17.685 | 0 | 3 | 0 | 35.828 | 36.182 | 34.866 | 35.266 | 25.794 | 26.058 | 10.302 | 0 | 0 | 59.178 | 59.066 | 48.216 | 22.662 | 0 | 0 | 51.563 | 33.55 | [5 empty] | 0 | 0.562 | 4 | 3.5965 | 3.3434 | 2.8154 | 2.6087 | 0.73471 | 20.4287
11/15/09 | 8:23 | 0 | 17.693 | 0 | 3 | 0 | 35.555 | 36.048 | 34.45 | 34.825 | 25.102 | 26.019 | 10.284 | 0 | 0 | 59.162 | 59.027 | 48.177 | 22.741 | 0 | 0 | 51.57 | 33.51 | [5 empty] | 0 | 0.73 | 5 | 3.6017 | 3.3484 | 2.8156 | 2.6087 | 0.73969 | 20.5373
11/15/09 | 8:24 | 0 | 17.693 | 0 | 3 | 0 | 35.084 | 35.696 | 34.074 | 34.333 | 24.862 | 25.946 | 10.357 | 0 | 0 | 59.139 | 59.027 | 48.109 | 22.741 | 0 | 0 | 51.547 | 33.486 | [5 empty] | 0 | 0.751 | 6 | 3.5804 | 3.3282 | 2.8148 | 2.6087 | 0.71949 | 20.0949
11/15/09 | 8:25 | 0 | 17.642 | 0 | 3 | 0 | 34.591 | 35.108 | 33.699 | 34.026 | 25.056 | 25.97 | 10.357 | 0 | 0 | 59.162 | 59.139 | 48.132 | 22.67 | 0 | 0 | 51.57 | 33.486 | [5 empty] | 0 | 0.565 | 7 | 3.5804 | 3.3282 | 2.8148 | 2.6087 | 0.71949 | 20.0949
11/15/09 | 8:26 | 0 | 17.66 | 0 | 3 | 0 | 34.136 | 34.653 | 33.503 | 33.644 | 28.179 | 25.843 | 10.425 | 0 | 0 | 59.086 | 58.929 | 47.995 | 22.741 | 0 | 0 | 51.526 | 33.44 | [5 empty] | 0 | 0.492 | 8 | 3.5606 | 3.3094 | 2.814 | 2.6087 | 0.70066 | 19.678
11/15/09 | 8:27 | 0 | 17.693 | 0 | 3 | 0 | 44.897 | 34.285 | 33.299 | 33.462 | 35.907 | 25.777 | 10.53 | 0 | 0 | 59.139 | 58.959 | 47.948 | 22.765 | 0 | 0 | 51.526 | 33.44 | [5 empty] | 0 | 11.435 | 9 | 3.5301 | 3.2803 | 2.8127 | 2.6087 | 0.6716 | 19.0252
11/15/09 | 8:28 | 1 | 17.66 | 0 | 3 | 0 | 49.523 | 44.219 | 33.103 | 33.244 | 35.852 | 25.769 | 10.523 | 1 | 0 | 59.064 | 58.929 | 47.847 | 22.783 | 0 | 0 | 51.496 | 33.431 | [5 empty] | 17.66 | 16.279 | 10 | 3.5321 | 3.2822 | 2.8128 | 2.6087 | 0.67354 | 19.069
11/15/09 | 8:29 | 0 | 17.66 | 0 | 3 | 0 | 50.532 | 49.178 | 33.031 | 33.149 | 36.134 | 25.698 | 10.548 | 2 | 0 | 59.043 | 58.886 | 47.871 | 22.662 | 0 | 0 | 51.472 | 33.479 | [5 empty] | 0 | 17.383 | 11 | 3.5248 | 3.2753 | 2.8125 | 2.6087 | 0.66662 | 18.9121
11/15/09 | 8:30 | 0 | 17.683 | 0 | 3 | 0 | 50.968 | 50.209 | 32.986 | 32.986 | 36.863 | 25.674 | 10.548 | 1 | 0 | 58.975 | 58.886 | 47.847 | 22.662 | 0 | 0 | 51.472 | 33.455 | [5 empty] | 0 | 17.982 | 12 | 3.5248 | 3.2753 | 2.8125 | 2.6087 | 0.66662 | 18.9121
11/15/09 | 8:31 | 0 | 17.635 | 0 | 3 | 0 | 51.311 | 50.693 | 32.962 | 32.986 | 37.897 | 25.72 | 10.548 | 2 | 0 | 58.975 | 58.863 | 47.964 | 22.542 | 0 | 0 | 51.449 | 33.431 | [5 empty] | 0 | 18.325 | 13 | 3.5248 | 3.2753 | 2.8125 | 2.6087 | 0.66662 | 18.9121
11/15/09 | 8:32 | 1 | 17.635 | 0 | 3 | 0 | 51.425 | 51.012 | 32.986 | 32.914 | 38.65 | 25.674 | 10.646 | 2 | 0 | 58.975 | 58.863 | 48.009 | 22.518 | 0 | 0 | 51.425 | 33.455 | [5 empty] | 17.635 | 18.511 | 14 | 3.4963 | 3.2482 | 2.8114 | 2.6087 | 0.63949 | 18.2906
11/15/09 | 8:33 | 0 | 17.66 | 0 | 3 | 0 | 51.678 | 51.243 | 32.986 | 32.914 | 39.777 | 25.698 | 10.646 | 1 | 0 | 58.975 | 58.863 | 48.032 | 22.589 | 0 | 0 | 51.449 | 33.479 | [5 empty] | 0 | 18.764 | 15 | 3.4963 | 3.2482 | 2.8114 | 2.6087 | 0.63949 | 18.2906
11/15/09 | 8:34 | 0 | 17.66 | 0 | 3 | 0 | 51.839 | 51.472 | 33.079 | 32.986 | 40.552 | 25.745 | 10.721 | 2 | 0 | 58.975 | 58.886 | 48.102 | 22.758 | 0 | 0 | 51.472 | 33.503 | [5 empty] | 0 | 18.853 | 16 | 3.4744 | 3.2274 | 2.8105 | 2.6087 | 0.61873 | 17.8081
11/15/09 | 8:35 | 0 | 17.66 | 0 | 3 | 0 | 52.091 | 51.678 | 33.127 | 33.031 | 41.188 | 25.769 | 10.794 | 1 | 0 | 58.952 | 58.863 | 48.055 | 22.687 | 0 | 0 | 51.472 | 33.479 | [5 empty] | 0 | 19.06 | 17 | 3.4532 | 3.2072 | 2.8096 | 2.6087 | 0.59853 | 17.3325
11/15/09 | 8:36 | 1 | 17.635 | 0 | 3 | 0 | 52.319 | 51.93 | 33.22 | 33.127 | 41.681 | 25.865 | 10.943 | 2 | 0 | 58.952 | 58.84 | 48.102 | 22.734 | 0 | 0 | 51.449 | 33.479 | [5 empty] | 17.635 | 19.192 | 18 | 3.4098 | 3.166 | 2.8079 | 2.6087 | 0.55728 | 16.3435
11/15/09 | 8:37 | 0 | 17.66 | 0 | 3 | 0 | 52.389 | 52.137 | 33.409 | 33.173 | 42.032 | 25.865 | 10.943 | 2 | 0 | 58.952 | 58.863 | 48.102 | 22.687 | 0 | 0 | 51.449 | 33.455 | [5 empty] | 0 | 19.216 | 19 | 3.4098 | 3.166 | 2.8079 | 2.6087 | 0.55728 | 16.3435
11/15/09 | 8:38 | 0 | 17.683 | 0 | 3 | 0 | 52.434 | 52.228 | 33.737 | 33.338 | 42.41 | 25.889 | 11.041 | 1 | 0 | 58.929 | 58.794 | 48.146 | 22.758 | 0 | 0 | 51.449 | 33.479 | [5 empty] | 0 | 19.096 | 20 | 3.3813 | 3.1389 | 2.8067 | 2.6087 | 0.53016 | 15.6792
11/15/09 | 8:39 | 0 | 17.66 | 0 | 3 | 0 | 52.688 | 52.319 | 34.254 | 33.713 | 43.02 | 25.889 | 11.091 | 2 | 0 | 58.929 | 58.863 | 48.102 | 22.709 | 0 | 0 | 51.449 | 33.455 | [5 empty] | 0 | 18.975 | 21 | 3.3667 | 3.125 | 2.8061 | 2.6087 | 0.51632 | 15.3359
11/15/09 | 8:40 | 1 | 17.683 | 0 | 3 | 1 | 53.008 | 52.48 | 34.653 | 34.184 | 42.669 | 25.963 | 11.116 | 2 | 0 | 58.952 | 58.886 | 48.17 | 22.564 | 0 | 0 | 51.449 | 33.455 | [5 empty] | 17.683 | 18.824 | 22 | 3.3594 | 3.1181 | 2.8058 | 2.6087 | 0.5094 | 15.1632
11/15/09 | 8:41 | 0 | 17.683 | 0 | 3 | 0 | 43.044 | 52.824 | 35.029 | 34.608 | 33.572 | 26.009 | 11.091 | 0 | 0 | 58.952 | 58.863 | 48.146 | 22.613 | 0 | 0 | 51.449 | 33.455 | [5 empty] | 0 | 8.436 | 0 | 3.3667 | 3.125 | 2.8061 | 2.6087 | 0.51632 | 15.3359
11/15/09 | 8:42 | 0 | 17.683 | 0 | 3 | 0 | 37.873 | 43.96 | 35.251 | 34.9 | 30.021 | 25.997 | 11.134 | 1 | 0 | 58.943 | 58.851 | 48.114 | 22.726 | 0 | 0 | 51.393 | 33.448 | [5 empty] | 0 | 2.973 | 1 | 3.3542 | 3.1131 | 2.6969 | 2.5 | 0.61311 | 18.279
11/15/09 | 8:43 | 0 | 17.652 | 0 | 3 | 0 | 36.454 | 38.287 | 35.445 | 35.163 | 28.194 | 26.051 | 11.159 | 0 | 0 | 58.963 | 58.851 | 48.16 | 22.726 | 0 | 0 | 51.393 | 33.517 | [5 empty] | 0 | 1.291 | 2 | 3.3469 | 3.1062 | 2.6966 | 2.5 | 0.60619 | 18.112
11/15/09 | 8:44 | 0 | 17.652 | 0 | 3 | 0 | 36.007 | 36.854 | 35.445 | 35.328 | 26.701 | 26.098 | 11.159 | 0 | 0 | 58.963 | 58.831 | 48.137 | 22.751 | 0 | 0 | 51.393 | 33.493 | [5 empty] | 0 | 0.679 | 3 | 3.3469 | 3.1062 | 2.6966 | 2.5 | 0.60619 | 18.112
11/15/09 | 8:45 | 0 | 17.645 | 0 | 3 | 0 | 35.861 | 36.308 | 35.344 | 35.299 | 26.311 | 25.973 | 11.154 | 0 | 0 | 58.915 | 58.781 | 48.018 | 22.481 | 0 | 0 | 51.365 | 33.44 | [5 empty] | 0 | 0.562 | 4 | 3.3484 | 3.1076 | 2.6967 | 2.5 | 0.60757 | 18.1454
11/15/09 | 8:46 | 0 | 17.652 | 0 | 3 | 0 | 35.749 | 36.148 | 34.904 | 35.232 | 26.002 | 26.027 | 11.184 | 0 | 0 | 58.986 | 58.785 | 48.023 | 22.582 | 0 | 0 | 51.393 | 33.469 | [5 empty] | 0 | 0.517 | 5 | 3.3396 | 3.0993 | 2.6963 | 2.5 | 0.59927 | 17.9442
11/15/09 | 8:47 | 0 | 17.627 | 0 | 3 | 0 | 35.514 | 35.962 | 34.409 | 34.763 | 25.352 | 26.027 | 11.134 | 0 | 0 | 58.963 | 58.785 | 47.931 | 22.655 | 0 | 0 | 51.369 | 33.493 | [5 empty] | 0 | 0.751 | 6 | 3.3542 | 3.1131 | 2.6969 | 2.5 | 0.61311 | 18.279
11/15/09 | 8:48 | 0 | 17.652 | 0 | 3 | 0 | 35.045 | 35.608 | 34.01 | 34.268 | 24.749 | 25.882 | 11.134 | 0 | 0 | 58.92 | 58.762 | 47.861 | 22.606 | 0 | 0 | 51.346 | 33.448 | [5 empty] | 0 | 0.777 | 7 | 3.3542 | 3.1131 | 2.6969 | 2.5 | 0.61311 | 18.279
11/15/09 | 8:49 | 0 | 17.645 | 0 | 3 | 0 | 34.522 | 35.179 | 33.747 | 33.936 | 24.553 | 25.853 | 11.227 | 0 | 0 | 58.892 | 58.735 | 47.833 | 22.601 | 0 | 0 | 51.341 | 33.395 | [5 empty] | 0 | 0.586 | 8 | 3.3271 | 3.0874 | 2.6958 | 2.5 | 0.58737 | 17.654
11/15/09 | 8:50 | 0 | 17.622 | 0 | 3 | 0 | 34.101 | 34.639 | 33.419 | 33.605 | 31.995 | 25.803 | 11.252 | 1 | 0 | 58.892 | 58.712 | 47.742 | 22.626 | 0 | 0 | 51.318 | 33.419 | [5 empty] | 0 | 0.496 | 9 | 3.3198 | 3.0804 | 2.6955 | 2.5 | 0.58045 | 17.4843
11/15/09 | 8:51 | 0 | 17.622 | 1 | 3 | 0 | 45.747 | 34.263 | 33.254 | 33.371 | 35.885 | 25.781 | 11.302 | 0 | 0 | 58.87 | 58.689 | 47.719 | 22.626 | 0 | 0 | 51.318 | 33.371 | [5 empty] | 0 | 12.376 | 10 | 3.3053 | 3.0666 | 2.6949 | 2.5 | 0.56661 | 17.1426
11/15/09 | 8:52 | 0 | 17.597 | 0 | 3 | 0 | 49.463 | 45.105 | 33.113 | 33.182 | 36.215 | 25.659 | 11.302 | 1 | 0 | 58.847 | 58.669 | 47.628 | 22.626 | 0 | 0 | 51.297 | 33.371 | [5 empty] | 0 | 16.281 | 11 | 3.3053 | 3.0666 | 2.6949 | 2.5 | 0.56661 | 17.1426
11/15/09 | 8:53 | 1 | 17.627 | 0 | 3 | 0 | 50.546 | 49.145 | 33 | 33.07 | 36.737 | 25.688 | 11.38 | 1 | 0 | 58.831 | 58.651 | 47.7 | 22.655 | 0 | 0 | 51.325 | 33.448 | [5 empty] | 17.627 | 17.476 | 12 | 3.2825 | 3.045 | 2.694 | 2.5 | 0.54502 | 16.6035
11/15/09 | 8:54 | 0 | 17.652 | 0 | 3 | 0 | 51.071 | 50.177 | 32.952 | 33 | 37.536 | 25.688 | 11.481 | 2 | 0 | 58.762 | 58.673 | 47.679 | 22.702 | 0 | 0 | 51.325 | 33.448 | [5 empty] | 0 | 18.071 | 13 | 3.2531 | 3.0171 | 2.6928 | 2.5 | 0.51706 | 15.8942
11/15/09 | 8:55 | 0 | 17.627 | 0 | 3 | 0 | 51.302 | 50.751 | 32.907 | 32.952 | 38.476 | 25.688 | 11.481 | 2 | 0 | 58.785 | 58.628 | 47.815 | 22.775 | 0 | 0 | 51.302 | 33.448 | [5 empty] | 0 | 18.35 | 14 | 3.2531 | 3.0171 | 2.6928 | 2.5 | 0.51706 | 15.8942
11/15/09 | 8:56 | 0 | 17.597 | 0 | 3 | 0 | 51.526 | 50.998 | 32.83 | 32.807 | 39.48 | 25.612 | 11.4 | 1 | 0 | 58.646 | 58.555 | 47.766 | 22.672 | 0 | 0 | 51.274 | 33.395 | [5 empty] | 0 | 18.719 | 15 | 3.2767 | 3.0395 | 2.6938 | 2.5 | 0.53948 | 16.464
11/15/09 | 8:57 | 1 | 17.622 | 0 | 3 | 0 | 51.755 | 51.274 | 32.996 | 32.878 | 40.279 | 25.637 | 11.45 | 2 | 0 | 58.689 | 58.623 | 47.81 | 22.648 | 0 | 0 | 51.25 | 33.371 | [5 empty] | 17.622 | 18.877 | 16 | 3.2622 | 3.0256 | 2.6932 | 2.5 | 0.52564 | 16.1133
11/15/09 | 8:58 | 0 | 17.652 | 0 | 3 | 0 | 51.944 | 51.554 | 33.07 | 32.976 | 41.013 | 25.713 | 11.554 | 1 | 0 | 58.762 | 58.651 | 47.908 | 22.702 | 0 | 0 | 51.278 | 33.4 | [5 empty] | 0 | 18.968 | 17 | 3.2319 | 2.9969 | 2.692 | 2.5 | 0.49685 | 15.3735
11/15/09 | 8:59 | 0 | 17.652 | 0 | 3 | 0 | 52.172 | 51.783 | 33.165 | 33 | 41.53 | 25.737 | 11.554 | 2 | 0 | 58.762 | 58.651 | 47.931 | 22.702 | 0 | 0 | 51.278 | 33.376 | [5 empty] | 0 | 19.172 | 18 | 3.2319 | 2.9969 | 2.692 | 2.5 | 0.49685 | 15.3735
11/15/09 | 9:00 | 0 | 17.652 | 0 | 3 | 0 | 52.378 | 51.988 | 33.211 | 33.094 | 41.977 | 25.786 | 11.481 | 2 | 0 | 58.762 | 58.651 | 47.931 | 22.606 | 0 | 0 | 51.278 | 33.376 | [5 empty] | 0 | 19.284 | 19 | 3.2531 | 3.0171 | 2.6928 | 2.5 | 0.51706 | 15.8942
11/15/09 | 9:01 | 1 | 17.652 | 0 | 3 | 0 | 52.424 | 52.172 | 33.376 | 33.118 | 42.377 | 25.811 | 11.455 | 1 | 0 | 58.74 | 58.651 | 47.931 | 22.655 | 0 | 0 | 51.255 | 33.448 | [5 empty] | 17.652 | 19.306 | 20 | 3.2607 | 3.0243 | 2.6931 | 2.5 | 0.52426 | 16.078
11/15/09 | 9:02 | 0 | 17.652 | 0 | 3 | 0 | 52.494 | 52.263 | 33.692 | 33.292 | 42.951 | 25.845 | 11.493 | 2 | 0 | 58.749 | 58.614 | 47.871 | 22.545 | 0 | 0 | 51.288 | 33.505 | [5 empty] | 0 | 19.202 | 21 | 3.2496 | 3.0137 | 2.6927 | 2.5 | 0.51374 | 15.8091
11/15/09 | 9:03 | 0 | 17.627 | 0 | 3 | 0 | 52.469 | 52.331 | 34.103 | 33.658 | 39.413 | 25.953 | 11.455 | 1 | 0 | 58.783 | 58.648 | 47.952 | 22.702 | 0 | 0 | 51.299 | 33.493 | [5 empty] | 0 | 18.811 | 22 | 3.2607 | 3.0243 | 2.6931 | 2.5 | 0.52426 | 16.078
11/15/09 | 9:04 | 0 | 17.602 | 0 | 3 | 1 | 41.059 | 52.193 | 34.526 | 34.058 | 32.48 | 25.906 | 11.355 | 1 | 0 | 58.714 | 58.582 | 47.952 | 22.606 | 0 | 0 | 51.208 | 33.493 | [5 empty] | 0 | 7.001 | 23 | 3.2898 | 3.0519 | 2.6943 | 2.5 | 0.55194 | 16.7771
11/15/09 | 9:05 | 0 | 17.627 | 0 | 3 | 0 | 36.899 | 41.975 | 34.878 | 34.433 | 28.795 | 26.051 | 11.455 | 1 | 0 | 58.76 | 58.648 | 47.952 | 22.726 | 0 | 0 | 51.299 | 33.469 | [5 empty] | 0 | 2.466 | 0 | 3.2607 | 3.0243 | 2.6931 | 2.5 | 0.52426 | 16.078
11/15/09 | 9:06 | 0 | 17.627 | 0 | 3 | 0 | 35.842 | 37.394 | 35.043 | 34.785 | 27.689 | 26.051 | 11.332 | 0 | 0 | 58.783 | 58.648 | 47.929 | 22.606 | 0 | 0 | 51.276 | 33.445 | [5 empty] | 0 | 1.057 | 1 | 3.2965 | 3.0583 | 1.6232 | 1.4286 | 1.6297 | 49.4379
11/15/09 | 9:07 | 0 | 17.627 | 0 | 3 | 0 | 35.608 | 36.265 | 35.043 | 34.974 | 26.483 | 26.002 | 11.355 | 0 | 0 | 58.806 | 58.625 | 47.906 | 22.631 | 0 | 0 | 51.253 | 33.421 | [5 empty] | 0 | 0.634 | 2 | 3.2898 | 3.0519 | 1.6229 | 1.4286 | 1.6234 | 49.345
11/15/09 | 9:08 | 0 | 17.627 | 0 | 3 | 0 | 35.514 | 35.914 | 34.95 | 34.998 | 26.291 | 25.978 | 11.332 | 0 | 0 | 58.806 | 58.625 | 47.838 | 22.677 | 0 | 0 | 51.229 | 33.4 | [5 empty] | 0 | 0.516 | 3 | 3.2965 | 3.0583 | 1.6232 | 1.4286 | 1.6297 | 49.4379
11/15/09 | 9:09 | 0 | 17.602 | 0 | 3 | 0 | 35.373 | 35.749 | 34.55 | 34.902 | 25.232 | 25.929 | 11.282 | 0 | 0 | 58.806 | 58.625 | 47.815 | 22.702 | 0 | 0 | 51.229 | 33.376 | [5 empty] | 0 | 0.471 | 4 | 3.3111 | 3.0721 | 1.6237 | 1.4286 | 1.6436 | 49.6385
11/15/09 | 9:10 | 0 | 17.57 | 0 | 3 | 0 | 35.177 | 35.6 | 34.026 | 34.471 | 24.958 | 25.921 | 11.199 | 0 | 0 | 58.753 | 58.552 | 47.738 | 22.719 | 0 | 0 | 51.199 | 33.321 | [5 empty] | 0 | 0.706 | 5 | 3.3353 | 3.0951 | 1.6247 | 1.4286 | 1.6665 | 49.9676
11/15/09 | 9:11 | 0 | 17.57 | 0 | 3 | 0 | 34.708 | 35.318 | 33.744 | 33.979 | 25.392 | 25.73 | 11.199 | 0 | 0 | 58.708 | 58.53 | 47.67 | 22.79 | 0 | 0 | 51.222 | 33.321 | [5 empty] | 0 | 0.729 | 6 | 3.3353 | 3.0951 | 1.6247 | 1.4286 | 1.6665 | 49.9676
11/15/09 | 9:12 | 0 | 17.57 | 0 | 3 | 0 | 34.213 | 34.919 | 33.462 | 33.696 | 25.271 | 25.536 | 11.126 | 0 | 0 | 58.708 | 58.507 | 47.577 | 22.645 | 0 | 0 | 51.222 | 33.345 | [5 empty] | 0 | 0.517 | 7 | 3.3565 | 3.1153 | 1.6256 | 1.4286 | 1.6868 | 50.2532
11/15/09 | 9:13 | 0 | 17.57 | 0 | 3 | 0 | 33.814 | 34.402 | 33.228 | 33.414 | 32.233 | 25.561 | 11.199 | 0 | 0 | 58.685 | 58.507 | 47.577 | 22.741 | 0 | 0 | 51.199 | 33.345 | [5 empty] | 0 | 0.4 | 8 | 3.3353 | 3.0951 | 1.6247 | 1.4286 | 1.6665 | 49.9676
11/15/09 | 9:14 | 0 | 17.602 | 0 | 3 | 0 | 45.866 | 34.058 | 33.235 | 33.211 | 35.655 | 25.497 | 11.282 | 0 | 0 | 58.737 | 58.514 | 47.516 | 22.631 | 0 | 0 | 51.229 | 33.352 | [5 empty] | 0 | 12.655 | 9 | 3.3111 | 3.0721 | 1.6237 | 1.4286 | 1.6436 | 49.6385
11/15/09 | 9:15 | 1 | 17.627 | 0 | 3 | 0 | 49.878 | 44.788 | 33.259 | 33.187 | 36.076 | 25.254 | 11.332 | 1 | 0 | 58.694 | 58.491 | 47.516 | 22.653 | 0 | 0 | 51.229 | 33.376 | [5 empty] | 17.627 | 16.691 | 10 | 3.2965 | 3.0583 | 1.6232 | 1.4286 | 1.6297 | 49.4379
11/15/09 | 9:16 | 0 | 17.652 | 0 | 3 | 0 | 51.047 | 49.397 | 33.235 | 33.211 | 36.782 | 25.254 | 11.355 | 2 | 0 | 58.671 | 58.468 | 47.563 | 22.631 | 0 | 0 | 51.229 | 33.328 | [5 empty] | 0 | 17.836 | 11 | 3.2898 | 3.0519 | 1.6229 | 1.4286 | 1.6234 | 49.345
11/15/09 | 9:17 | 0 | 17.652 | 0 | 2 | 0 | 51.643 | 50.611 | 33.259 | 33.187 | 37.605 | 25.303 | 11.43 | 1 | 0 | 58.625 | 58.447 | 47.563 | 22.606 | 0 | 0 | 51.185 | 33.304 | [5 empty] | 0 | 18.456 | 12 | 3.268 | 3.0312 | 1.622 | 1.4286 | 1.6026 | 49.0395
11/15/09 | 9:18 | 0 | 17.675 | 0 | 3 | 0 | 47.493 | 51.208 | 33.235 | 33.163 | 31.904 | 25.279 | 11.503 | 2 | 0 | 58.625 | 58.447 | 47.586 | 22.631 | 0 | 0 | 51.208 | 33.235 | [5 empty] | 0 | 14.33 | 13 | 3.2467 | 3.011 | 1.6211 | 1.4286 | 1.5824 | 48.7383
11/15/09 | 9:19 | 0 | 17.602 | 0 | 3 | 0 | 37.863 | 48.501 | 33.187 | 33.139 | 28.675 | 25.472 | 11.503 | 0 | 0 | 58.625 | 58.447 | 47.63 | 22.653 | 0 | 0 | 51.185 | 33.259 | [5 empty] | 0 | 4.724 | 14 | 3.2467 | 3.011 | 1.6211 | 1.4286 | 1.5824 | 48.7383
11/15/09 | 9:20 | 0 | 17.62 | 0 | 3 | 0 | 35.06 | 38.679 | 33.132 | 33.086 | 26.451 | 25.512 | 11.496 | 0 | 0 | 58.552 | 58.418 | 47.647 | 22.55 | 0 | 0 | 51.131 | 33.273 | [5 empty] | 0 | 1.974 | 15 | 3.2488 | 3.0129 | 1.6212 | 1.4286 | 1.5843 | 48.7673
11/15/09 | 9:21 | 0 | 17.652 | 0 | 3 | 0 | 34.127 | 35.584 | 33.094 | 33.118 | 25.279 | 25.617 | 11.554 | 1 | 0 | 58.603 | 58.447 | 47.677 | 22.631 | 0 | 0 | 51.162 | 33.304 | [5 empty] | 0 | 1.009 | 16 | 3.2319 | 2.9969 | 1.6205 | 1.4286 | 1.5683 | 48.5254
11/15/09 | 9:22 | 0 | 17.595 | 0 | 3 | 0 | 33.672 | 34.519 | 32.876 | 33.041 | 24.406 | 25.73 | 11.496 | 0 | 0 | 58.578 | 58.42 | 47.602 | 22.55 | 0 | 0 | 51.134 | 33.285 | [5 empty] | 0 | 0.631 | 17 | 3.2488 | 3.0129 | 1.6212 | 1.4286 | 1.5843 | 48.7673
11/15/09 | 9:23 | 0 | 17.663 | 0 | 3 | 0 | 33.457 | 34.067 | 32.658 | 32.893 | 24.879 | 25.796 | 11.488 | 0 | 0 | 58.616 | 58.416 | 47.574 | 22.616 | 0 | 0 | 51.152 | 33.292 | [5 empty] | 0 | 0.564 | 18 | 3.2511 | 3.0151 | 1.6213 | 1.4286 | 1.5866 | 48.8005
11/15/09 | 9:24 | 0 | 17.663 | 0 | 3 | 0 | 33.199 | 33.763 | 32.541 | 32.658 | 23.915 | 25.772 | 11.488 | 0 | 0 | 58.616 | 58.416 | 47.528 | 22.665 | 0 | 0 | 51.129 | 33.292 | [5 empty] | 0 | 0.541 | 19 | 3.2511 | 3.0151 | 1.6213 | 1.4286 | 1.5866 | 48.8005
11/15/09 | 9:25 | 0 | 17.663 | 0 | 3 | 0 | 32.917 | 33.457 | 32.728 | 32.586 | 24.085 | 25.747 | 11.365 | 0 | 0 | 58.594 | 58.416 | 47.46 | 22.761 | 0 | 0 | 51.152 | 33.268 | [5 empty] | 0 | 0.331 | 20 | 3.2869 | 3.0492 | 1.6228 | 1.4286 | 1.6206 | 49.3045
11/15/09 | 9:26 | 0 | 17.652 | 0 | 3 | 0 | 32.673 | 33.072 | 32.744 | 32.697 | 24.053 | 25.571 | 11.285 | 0 | 0 | 58.564 | 58.363 | 47.406 | 22.584 | 0 | 0 | 51.099 | 33.237 | [5 empty] | 0 | -0.024 | 21 | 3.3102 | 3.0713 | 1.6237 | 1.4286 | 1.6427 | 49.6265
11/15/09 | 9:27 | 0 | 17.663 | 0 | 3 | 0 | 32.728 | 32.845 | 32.682 | 32.752 | 23.41 | 25.507 | 11.292 | 0 | 0 | 58.571 | 58.37 | 47.322 | 22.665 | 0 | 0 | 51.129 | 33.268 | [5 empty] | 0 | -0.024 | 22 | 3.3082 | 3.0694 | 1.6236 | 1.4286 | 1.6408 | 49.5985
11/15/09 | 9:28 | 1 | 17.637 | 0 | 3 | 0 | 38.743 | 32.893 | 32.493 | 32.658 | 34.491 | 25.531 | 11.217 | 0 | 0 | 58.55 | 58.37 | 47.276 | 22.712 | 0 | 0 | 51.129 | 33.292 | [5 empty] | 17.637 | 6.085 | 23 | 3.33 | 3.0901 | 1.6245 | 1.4286 | 1.6616 | 49.8966
11/15/09 | 9:29 | 0 | 17.63 | 0 | 3 | 0 | 48.3 | 37.796 | 32.341 | 32.534 | 34.766 | 25.499 | 11.159 | 1 | 0 | 58.52 | 58.317 | 47.245 | 22.704 | 0 | 0 | 51.099 | 33.261 | [5 empty] | 0 | 15.766 | 24 | 3.3469 | 3.1062 | 1.6252 | 1.4286 | 1.6776 | 50.1245
11/15/09 | 9:30 | 0 | 17.663 | 0 | 3 | 0 | 50.027 | 47.689 | 32.228 | 32.421 | 35.172 | 25.531 | 11.144 | 1 | 0 | 58.527 | 58.347 | 47.299 | 22.81 | 0 | 0 | 51.152 | 33.292 | [5 empty] | 0 | 17.606 | 25 | 3.3513 | 3.1103 | 1.6254 | 1.4286 | 1.6818 | 50.1831
11/15/09 | 9:31 | 0 | 17.685 | 0 | 2 | 0 | 50.739 | 49.523 | 32.132 | 32.252 | 35.689 | 25.482 | 11.119 | 2 | 0 | 58.505 | 58.347 | 47.322 | 22.542 | 0 | 0 | 51.129 | 33.316 | [5 empty] | 0 | 18.487 | 26 | 3.3585 | 3.1173 | 1.6257 | 1.4286 | 1.6887 | 50.2804
11/15/09 | 9:32 | 1 | 17.663 | 0 | 3 | 0 | 51.22 | 50.303 | 32.108 | 32.154 | 36.395 | 25.531 | 11.192 | 1 | 0 | 58.482 | 58.324 | 47.413 | 22.687 | 0 | 0 | 51.106 | 33.292 | [5 empty] | 17.663 | 19.066 | 27 | 3.3373 | 3.0971 | 1.6248 | 1.4286 | 1.6685 | 49.9952
11/15/09 | 9:33 | 0 | 17.652 | 1 | 3 | 0 | 51.764 | 50.8 | 32.051 | 32.1 | 37.045 | 25.546 | 11.159 | 2 | 0 | 58.429 | 58.272 | 47.43 | 22.51 | 0 | 0 | 51.075 | 33.237 | [5 empty] | 0 | 19.664 | 28 | 3.3469 | 3.1062 | 1.6252 | 1.4286 | 1.6776 | 50.1245
11/15/09 | 9:34 | 0 | 17.663 | 0 | 3 | 0 | 52.07 | 51.449 | 32.034 | 32.059 | 38.344 | 25.627 | 11.192 | 2 | 0 | 58.459 | 58.301 | 47.483 | 22.616 | 0 | 0 | 51.082 | 33.292 | [5 empty] | 0 | 20.011 | 29 | 3.3373 | 3.0971 | 1.6248 | 1.4286 | 1.6685 | 49.9952
11/15/09 | 9:35 | 0 | 17.663 | 0 | 3 | 0 | 43.162 | 51.724 | 31.987 | 32.034 | 30.926 | 25.651 | 11.217 | 1 | 0 | 58.459 | 58.324 | 47.551 | 22.687 | 0 | 0 | 52.091 | 32.682 | [5 empty] | 0 | 11.128 | 30 | 3.33 | 3.0901 | 1.6245 | 1.4286 | 1.6616 | 49.8966
11/15/09 | 9:36 | 0 | 17.663 | 0 | 2 | 0 | 35.923 | 45.028 | 31.963 | 31.963 | 26.806 | 25.676 | 11.119 | 0 | 0 | 58.436 | 58.101 | 47.413 | 22.591 | 3 | 0 | 58.146 | 20.593 | [5 empty] | 0 | 3.96 | 31 | 3.3585 | 3.1173 | 1.6257 | 1.4286 | 1.6887 | 50.2804
11/15/09 | 9:37 | 0 | 17.663 | 0 | 3 | 0 | 33.763 | 36.818 | 31.963 | 31.938 | 25.531 | 25.821 | 11.119 | 0 | 0 | 58.436 | 58.055 | 46.704 | 22.616 | 0 | 0 | 59.356 | 18.897 | [5 empty] | 0 | 1.825 | 32 | 3.3585 | 3.1173 | 1.6257 | 1.4286 | 1.6887 | 50.2804
11/15/09 | 9:38 | 0 | 17.685 | 0 | 3 | 0 | 33.01 | 34.325 | 31.987 | 31.914 | 25.048 | 25.821 | 11.267 | 0 | 0 | 58.436 | 57.989 | 45.763 | 22.687 | 0 | 0 | 59.602 | 18.897 | [5 empty] | 0 | 1.096 | 33 | 3.3154 | 3.0763 | 1.6239 | 1.4286 | 1.6477 | 49.6983
11/15/09 | 9:39 | 0 | 17.663 | 0 | 3 | 0 | 32.61 | 33.409 | 31.987 | 31.963 | 23.893 | 25.867 | 11.317 | 1 | 0 | 58.436 | 57.943 | 44.914 | 22.687 | 0 | 0 | 59.602 | 19.292 | [5 empty] | 0 | 0.647 | 34 | 3.3009 | 3.0625 | 1.6233 | 1.4286 | 1.6339 | 49.4983
11/15/09 | 9:40 | 0 | 17.663 | 0 | 3 | 0 | 32.421 | 32.964 | 31.889 | 32.012 | 24.158 | 25.772 | 11.242 | 0 | 0 | 58.436 | 57.943 | 44.243 | 22.665 | 0 | 0 | 59.513 | 19.809 | [5 empty] | 0 | 0.409 | 35 | 3.3227 | 3.0832 | 1.6242 | 1.4286 | 1.6546 | 49.7977
11/15/09 | 9:41 | 0 | 17.663 | 0 | 3 | 0 | 32.299 | 32.704 | 32.059 | 31.938 | 23.219 | 25.723 | 11.242 | 0 | 0 | 58.436 | 57.9 | 43.681 | 22.687 | 0 | 0 | 59.401 | 20.279 | [5 empty] | 0 | 0.361 | 36 | 3.3227 | 3.0832 | 1.6242 | 1.4286 | 1.6546 | 49.7977
11/15/09 | 9:42 | 0 | 17.663 | 0 | 3 | 0 | 32.154 | 32.541 | 32.252 | 32.108 | 23.53 | 25.747 | 11.217 | 0 | 0 | 58.436 | 57.9 | 43.233 | 22.665 | 0 | 0 | 59.267 | 20.689 | [5 empty] | 0 | 0.046 | 37 | 3.33 | 3.0901 | 1.6245 | 1.4286 | 1.6616 | 49.8966
11/15/09 | 9:43 | 0 | 17.685 | 0 | 3 | 0 | 32.201 | 32.394 | 32.25 | 32.25 | 22.927 | 25.745 | 11.264 | 0 | 0 | 58.459 | 57.92 | 43.02 | 22.324 | 0 | 0 | 59.287 | 21.049 | [5 empty] | 0 | -0.049 | 38 | 3.3163 | 3.0771 | 1.624 | 1.4286 | 1.6486 | 49.7103
11/15/09 | 9:44 | 0 | 17.678 | 0 | 3 | 0 | 32.267 | 32.314 | 32.169 | 32.169 | 25.666 | 25.666 | 11.257 | 0 | 0 | 58.406 | 57.868 | 42.8 | 22.101 | 0 | 0 | 59.169 | 21.329 | [5 empty] | 0 | 0.098 | 39 | 3.3184 | 3.0791 | 1.624 | 1.4286 | 1.6505 | 49.7381
11/15/09 | 9:45 | 0 | 17.678 | 0 | 2 | 0 | 43.764 | 32.363 | 32.098 | 32.049 | 34.199 | 25.571 | 11.307 | 0 | 0 | 58.406 | 57.868 | 42.659 | 22.052 | 0 | 0 | 59.123 | 21.667 | [5 empty] | 0 | 11.715 | 40 | 3.3038 | 3.0652 | 1.6234 | 1.4286 | 1.6367 | 49.5384
11/15/09 | 9:46 | 1 | 17.685 | 0 | 3 | 1 | 49.339 | 41.705 | 31.936 | 32.034 | 34.677 | 25.649 | 11.29 | 1 | 0 | 58.39 | 57.852 | 42.573 | 22.157 | 0 | 0 | 59.064 | 21.988 | [5 empty] | 17.685 | 17.305 | 41 | 3.3088 | 3.0699 | 1.6236 | 1.4286 | 1.6414 | 49.6065
11/15/09 | 9:47 | 0 | 17.678 | 0 | 3 | 0 | 50.73 | 48.573 | 31.882 | 31.904 | 35.022 | 25.546 | 11.307 | 2 | 0 | 58.361 | 57.845 | 42.497 | 22.197 | 0 | 0 | 58.965 | 22.292 | [5 empty] | 0 | 18.826 | 0 | 3.3038 | 3.0652 | 1.6234 | 1.4286 | 1.6367 | 49.5384
11/15/09 | 9:48 | 0 | 17.71 | 0 | 3 | 0 | 51.264 | 50.163 | 31.865 | 31.84 | 35.383 | 25.578 | 11.34 | 1 | 0 | 58.345 | 57.852 | 42.528 | 22.253 | 0 | 0 | 58.883 | 22.613 | [5 empty] | 0 | 19.424 | 1 | 3.2942 | 3.0561 | 2.6945 | 2.5 | 0.55609 | 16.8809
11/15/09 | 9:49 | 1 | 17.7 | 0 | 3 | 0 | 51.762 | 50.753 | 31.857 | 31.737 | 36.268 | 25.497 | 11.332 | 2 | 0 | 58.295 | 57.802 | 42.518 | 22.486 | 0 | 0 | 58.765 | 22.895 | [5 empty] | 17.7 | 20.025 | 2 | 3.2965 | 3.0583 | 2.6946 | 2.5 | 0.5583 | 16.9361
11/15/09 | 9:50 | 0 | 17.733 | 0 | 2 | 0 | 47.343 | 51.288 | 31.791 | 31.745 | 30.636 | 25.578 | 11.388 | 1 | 0 | 58.279 | 57.809 | 42.549 | 22.518 | 0 | 0 | 58.728 | 23.217 | [5 empty] | 0 | 15.598 | 3 | 3.2802 | 3.0428 | 2.6939 | 2.5 | 0.5428 | 16.5477
11/15/09 | 9:51 | 0 | 17.733 | 0 | 3 | 0 | 37.005 | 49.155 | 31.649 | 31.649 | 26.662 | 25.624 | 11.463 | 1 | 0 | 58.301 | 57.831 | 42.597 | 22.493 | 0 | 0 | 58.637 | 23.457 | [5 empty] | 0 | 5.356 | 4 | 3.2584 | 3.022 | 2.693 | 2.5 | 0.52204 | 16.0215
11/15/09 | 9:52 | 0 | 17.733 | 0 | 3 | 0 | 33.926 | 38.389 | 31.455 | 31.48 | 25.36 | 25.602 | 11.438 | 0 | 0 | 58.256 | 57.831 | 42.597 | 22.783 | 0 | 0 | 58.548 | 23.626 | [5 empty] | 0 | 2.446 | 5 | 3.2657 | 3.029 | 2.6933 | 2.5 | 0.52896 | 16.1977
11/15/09 | 9:53 | 0 | 17.685 | 0 | 2 | 0 | 32.728 | 34.677 | 31.141 | 31.335 | 24.445 | 25.649 | 11.413 | 0 | 0 | 58.279 | 57.809 | 42.597 | 22.832 | 0 | 0 | 58.459 | 23.866 | [5 empty] | 0 | 1.393 | 6 | 3.2729 | 3.0359 | 2.6936 | 2.5 | 0.53588 | 16.3731
11/15/09 | 9:54 | 0 | 17.7 | 0 | 3 | 0 | 32.122 | 33.237 | 30.894 | 31.063 | 24.413 | 25.691 | 11.455 | 0 | 0 | 58.249 | 57.756 | 42.497 | 22.751 | 0 | 0 | 58.361 | 24.075 | [5 empty] | 0 | 1.059 | 7 | 3.2607 | 3.0243 | 2.6931 | 2.5 | 0.52426 | 16.078
11/15/09 | 9:55 | 0 | 17.7 | 0 | 3 | 0 | 31.688 | 32.579 | 30.7 | 30.845 | 23.955 | 25.737 | 11.455 | 0 | 0 | 58.272 | 57.779 | 42.473 | 22.871 | 0 | 0 | 58.295 | 24.269 | [5 empty] | 0 | 0.843 | 8 | 3.2607 | 3.0243 | 2.6931 | 2.5 | 0.52426 | 16.078
11/15/09 | 9:56 | 0 | 17.758 | 0 | 3 | 0 | 31.335 | 32.059 | 30.636 | 30.685 | 23.697 | 25.745 | 11.463 | 1 | 0 | 58.301 | 57.786 | 42.387 | 22.878 | 0 | 0 | 58.212 | 24.494 | [5 empty] | 0 | 0.65 | 9 | 3.2584 | 3.022 | 2.693 | 2.5 | 0.52204 | 16.0215
11/15/09 | 9:57 | 0 | 17.758 | 0 | 3 | 0 | 31.07 | 31.625 | 30.587 | 30.587 | 23.143 | 25.769 | 11.463 | 0 | 0 | 58.279 | 57.763 | 42.315 | 22.856 | 0 | 0 | 58.167 | 24.685 | [5 empty] | 0 | 0.483 | 10 | 3.2584 | 3.022 | 2.693 | 2.5 | 0.52204 | 16.0215
11/15/09 | 9:58 | 0 | 17.758 | 0 | 2 | 0 | 30.852 | 31.286 | 30.587 | 30.563 | 23.096 | 25.698 | 11.463 | 0 | 0 | 58.279 | 57.763 | 42.267 | 22.832 | 0 | 0 | 58.078 | 24.879 | [5 empty] | 0 | 0.289 | 11 | 3.2584 | 3.022 | 2.693 | 2.5 | 0.52204 | 16.0215
11/15/09 | 9:59 | 0 | 17.758 | 0 | 3 | 0 | 30.732 | 31.046 | 30.732 | 30.541 | 23.288 | 25.649 | 11.513 | 0 | 0 | 58.279 | 57.74 | 42.221 | 22.712 | 0 | 0 | 57.987 | 25.095 | [5 empty] | 0 | 0.191 | 12 | 3.2438 | 3.0082 | 2.6924 | 2.5 | 0.5082 | 15.6668
11/15/09 | 10:00 | 0 | 17.766 | 0 | 3 | 0 | 36.918 | 30.933 | 30.859 | 30.717 | 32.969 | 25.656 | 11.569 | 0 | 0 | 58.242 | 57.747 | 42.181 | 22.765 | 0 | 0 | 57.95 | 25.296 | [5 empty] | 0 | 6.201 | 13 | 3.2275 | 2.9927 | 2.6918 | 2.5 | 0.4927 | 15.2657
11/15/09 | 10:01 | 0 | 17.733 | 0 | 3 | 0 | 47.824 | 34.888 | 30.828 | 30.877 | 33.455 | 25.624 | 11.586 | 0 | 0 | 58.233 | 57.717 | 42.15 | 22.807 | 0 | 0 | 57.852 | 25.409 | [5 empty] | 0 | 16.947 | 14 | 3.2226 | 2.988 | 2.6916 | 2.5 | 0.488 | 15.1431
11/15/09 | 10:02 | 0 | 17.733 | 0 | 2 | 0 | 49.407 | 46.725 | 30.781 | 30.926 | 34.043 | 25.529 | 11.586 | 2 | 0 | 58.187 | 57.694 | 42.102 | 22.734 | 0 | 0 | 57.761 | 25.553 | [5 empty] | 0 | 18.481 | 15 | 3.2226 | 2.988 | 2.6916 | 2.5 | 0.488 | 15.1431
11/15/09 | 10:03 | 1 | 17.751 | 0 | 3 | 0 | 50.27 | 48.825 | 30.774 | 30.918 | 34.553 | 25.45 | 11.579 | 2 | 0 | 58.18 | 57.665 | 42.166 | 22.92 | 0 | 0 | 57.71 | 25.691 | [5 empty] | 17.751 | 19.352 | 16 | 3.2246 | 2.9899 | 2.6917 | 2.5 | 0.48993 | 15.1936
11/15/09 | 10:04 | 0 | 17.743 | 0 | 3 | 0 | 50.905 | 49.689 | 30.693 | 30.813 | 35.179 | 25.345 | 11.571 | 1 | 0 | 58.128 | 57.635 | 42.229 | 22.719 | 0 | 0 | 57.658 | 25.779 | [5 empty] | 0 | 20.092 | 17 | 3.2269 | 2.9921 | 2.6918 | 2.5 | 0.49215 | 15.2513
11/15/09 | 10:05 | 0 | 17.751 | 0 | 3 | 0 | 51.439 | 50.385 | 30.604 | 30.749 | 36.244 | 25.377 | 11.604 | 2 | 0 | 58.135 | 57.665 | 42.284 | 22.895 | 0 | 0 | 57.665 | 25.955 | [5 empty] | 0 | 20.69 | 18 | 3.2173 | 2.983 | 2.6914 | 2.5 | 0.48301 | 15.0129
11/15/09 | 10:06 | 0 | 17.743 | 0 | 2 | 0 | 51.731 | 50.973 | 30.403 | 30.548 | 37.06 | 25.345 | 11.669 | 2 | 0 | 58.105 | 57.635 | 42.276 | 22.913 | 0 | 0 | 57.589 | 26.068 | [5 empty] | 0 | 21.183 | 19 | 3.1984 | 2.965 | 2.6906 | 2.5 | 0.46502 | 14.5392
11/15/09 | 10:07 | 1 | 17.801 | 0 | 3 | 0 | 51.944 | 51.348 | 30.34 | 30.389 | 38.031 | 25.426 | 11.702 | 1 | 0 | 58.114 | 57.665 | 42.331 | 22.775 | 0 | 0 | 57.576 | 26.22 | [5 empty] | 17.801 | 21.555 | 20 | 3.1888 | 2.9559 | 2.6902 | 2.5 | 0.45589 | 14.2966
11/15/09 | 10:08 | 0 | 17.751 | 0 | 2 | 0 | 51.944 | 51.601 | 30.17 | 30.244 | 38.899 | 25.521 | 11.679 | 2 | 0 | 58.091 | 57.642 | 42.353 | 22.92 | 0 | 0 | 57.553 | 26.34 | [5 empty] | 0 | 21.7 | 21 | 3.1955 | 2.9623 | 2.6905 | 2.5 | 0.46225 | 14.4659
11/15/09 | 10:09 | 0 | 17.751 | 0 | 3 | 0 | 52.014 | 51.715 | 30.146 | 30.146 | 39.346 | 25.595 | 11.777 | 1 | 0 | 58.114 | 57.642 | 42.401 | 22.849 | 0 | 0 | 57.507 | 26.485 | [5 empty] | 0 | 21.868 | 22 | 3.1669 | 2.9351 | 2.6893 | 2.5 | 0.43513 | 13.7397
11/15/09 | 10:10 | 0 | 17.776 | 0 | 3 | 1 | 52.081 | 51.783 | 30.099 | 30.026 | 37.631 | 25.617 | 11.777 | 2 | 0 | 58.114 | 57.619 | 42.425 | 22.895 | 0 | 0 | 57.464 | 26.581 | [5 empty] | 0 | 22.055 | 23 | 3.1669 | 2.9351 | 2.6893 | 2.5 | 0.43513 | 13.7397
11/15/09 | 10:11 | 0 | 17.801 | 0 | 2 | 0 | 40.262 | 51.806 | 30.121 | 30.001 | 30.291 | 25.715 | 11.777 | 1 | 0 | 58.135 | 57.642 | 42.449 | 22.68 | 0 | 0 | 57.373 | 26.679 | [5 empty] | 0 | 10.261 | 0 | 3.1669 | 2.9351 | 2.6893 | 2.5 | 0.43513 | 13.7397
11/15/09 | 10:12 | 0 | 17.801 | 0 | 3 | 0 | 34.036 | 43.341 | 30.17 | 29.979 | 27.039 | 25.74 | 11.777 | 0 | 0 | 58.135 | 57.619 | 42.401 | 22.726 | 0 | 0 | 57.329 | 26.799 | [5 empty] | 0 | 4.057 | 1 | 3.1669 | 2.9351 | 1.5847 | 1.3953 | 1.5398 | 48.6204
11/15/09 | 10:13 | 0 | 17.776 | 0 | 2 | 0 | 32.122 | 35.376 | 30.195 | 30.05 | 25.472 | 25.811 | 11.85 | 1 | 0 | 58.135 | 57.619 | 42.425 | 22.68 | 0 | 0 | 57.238 | 26.944 | [5 empty] | 0 | 2.072 | 2 | 3.1457 | 2.9149 | 1.5838 | 1.3953 | 1.5196 | 48.3066
11/15/09 | 10:14 | 0 | 17.783 | 0 | 3 | 0 | 31.406 | 32.914 | 30.178 | 30.082 | 25.095 | 25.723 | 11.883 | 0 | 0 | 58.165 | 57.649 | 42.432 | 22.832 | 0 | 0 | 57.268 | 27.071 | [5 empty] | 0 | 1.324 | 3 | 3.1361 | 2.9058 | 1.5834 | 1.3953 | 1.5104 | 48.1634
11/15/09 | 10:15 | 0 | 17.776 | 0 | 2 | 0 | 31.014 | 31.953 | 30.075 | 30.146 | 24.487 | 25.74 | 11.85 | 0 | 0 | 58.135 | 57.599 | 42.377 | 22.92 | 0 | 0 | 57.238 | 27.135 | [5 empty] | 0 | 0.868 | 4 | 3.1457 | 2.9149 | 1.5838 | 1.3953 | 1.5196 | 48.3066
11/15/09 | 10:16 | 0 | 17.751 | 0 | 3 | 0 | 30.798 | 31.448 | 29.955 | 30.075 | 23.933 | 25.691 | 11.828 | 0 | 0 | 58.135 | 57.576 | 42.331 | 22.726 | 0 | 0 | 57.172 | 27.208 | [5 empty] | 0 | 0.723 | 5 | 3.1521 | 2.921 | 1.5841 | 1.3953 | 1.5257 | 48.4016
11/15/09 | 10:17 | 0 | 17.783 | 0 | 3 | 0 | 30.661 | 31.191 | 29.913 | 30.011 | 23.915 | 25.698 | 11.933 | 0 | 0 | 58.165 | 57.605 | 42.291 | 22.758 | 0 | 0 | 57.179 | 27.311 | [5 empty] | 0 | 0.65 | 6 | 3.1215 | 2.8919 | 1.5828 | 1.3953 | 1.4966 | 47.9446
11/15/09 | 10:18 | 0 | 17.833 | 0 | 2 | 0 | 30.492 | 30.95 | 29.938 | 29.987 | 23.964 | 25.553 | 11.908 | 0 | 0 | 58.144 | 57.56 | 42.243 | 22.832 | 0 | 0 | 57.179 | 27.41 | [5 empty] | 0 | 0.505 | 7 | 3.1288 | 2.8989 | 1.5831 | 1.3953 | 1.5035 | 48.0543
11/15/09 | 10:19 | 0 | 17.833 | 0 | 3 | 0 | 30.347 | 30.707 | 29.987 | 29.938 | 23.337 | 25.458 | 11.933 | 0 | 0 | 58.098 | 57.56 | 42.174 | 22.832 | 0 | 0 | 57.156 | 27.505 | [5 empty] | 0 | 0.409 | 8 | 3.1215 | 2.8919 | 1.5828 | 1.3953 | 1.4966 | 47.9446
11/15/09 | 10:20 | 0 | 17.833 | 0 | 2 | 0 | 30.251 | 30.541 | 30.058 | 29.987 | 27.841 | 25.409 | 12.031 | 0 | 0 | 58.098 | 57.537 | 42.15 | 22.736 | 0 | 0 | 57.09 | 27.625 | [5 empty] | 0 | 0.264 | 9 | 3.093 | 2.8648 | 1.5817 | 1.3953 | 1.4695 | 47.51
11/15/09 | 10:21 | 1 | 17.859 | 0 | 3 | 0 | 43.465 | 30.396 | 30.227 | 30.033 | 33.127 | 25.504 | 12.009 | 0 | 0 | 58.076 | 57.537 | 42.08 | 22.736 | 0 | 0 | 57.021 | 27.721 | [5 empty] | 17.859 | 13.432 | 10 | 3.0994 | 2.8709 | 1.5819 | 1.3953 | 1.4756 | 47.6082
11/15/09 | 10:22 | 0 | 17.833 | 0 | 3 | 0 | 49.201 | 38.648 | 30.298 | 30.227 | 33.668 | 25.409 | 12.006 | 1 | 0 | 58.034 | 57.496 | 42.083 | 22.785 | 0 | 0 | 56.96 | 27.794 | [5 empty] | 0 | 18.974 | 11 | 3.1003 | 2.8717 | 1.582 | 1.3953 | 1.4764 | 47.6216
11/15/09 | 10:23 | 0 | 17.818 | 0 | 2 | 0 | 50.543 | 47.882 | 30.286 | 30.43 | 34.431 | 25.419 | 12.016 | 2 | 0 | 58.021 | 57.505 | 42.138 | 22.817 | 0 | 0 | 56.923 | 27.878 | [5 empty] | 0 | 20.113 | 12 | 3.0973 | 2.869 | 1.5819 | 1.3953 | 1.4736 | 47.577
11/15/09 | 10:24 | 1 | 17.876 | 0 | 3 | 0 | 51.444 | 49.747 | 30.246 | 30.438 | 35.495 | 25.428 | 12.024 | 2 | 0 | 58.007 | 57.514 | 42.169 | 22.898 | 0 | 0 | 56.93 | 28.005 | [5 empty] | 17.876 | 21.006 | 13 | 3.095 | 2.8668 | 1.5818 | 1.3953 | 1.4714 | 47.5413
11/15/09 | 10:25 | 0 | 17.876 | 0 | 2 | 0 | 51.239 | 50.665 | 30.269 | 30.342 | 31.426 | 25.428 | 11.926 | 1 | 0 | 57.984 | 57.491 | 42.265 | 22.778 | 0 | 0 | 56.93 | 28.054 | [5 empty] | 0 | 20.897 | 14 | 3.1235 | 2.8939 | 1.5829 | 1.3953 | 1.4985 | 47.9754
11/15/09 | 10:26 | 0 | 17.844 | 0 | 3 | 0 | 38.215 | 51.229 | 30.19 | 30.237 | 27.733 | 25.372 | 11.868 | 1 | 0 | 57.932 | 57.462 | 42.327 | 22.672 | 0 | 0 | 56.877 | 28.069 | [5 empty] | 0 | 7.978 | 15 | 3.1404 | 2.9099 | 1.5836 | 1.3953 | 1.5146 | 48.2286
11/15/09 | 10:27 | 0 | 17.851 | 1 | 2 | 0 | 33.474 | 41.745 | 30.102 | 30.222 | 25.764 | 25.524 | 11.926 | 0 | 0 | 57.961 | 57.468 | 42.382 | 22.802 | 0 | 0 | 56.884 | 28.175 | [5 empty] | 0 | 3.252 | 16 | 3.1235 | 2.8939 | 1.5829 | 1.3953 | 1.4985 | 47.9754
11/15/09 | 10:28 | 0 | 17.851 | 0 | 2 | 0 | 31.956 | 34.907 | 29.982 | 30.053 | 25.164 | 25.524 | 12.001 | 0 | 0 | 57.961 | 57.468 | 42.358 | 22.827 | 0 | 0 | 56.864 | 28.27 | [5 empty] | 0 | 1.903 | 17 | 3.1017 | 2.8731 | 1.582 | 1.3953 | 1.4778 | 47.6439
11/15/09 | 10:29 | 0 | 17.851 | 0 | 3 | 0 | 31.232 | 32.744 | 29.812 | 29.957 | 23.933 | 25.573 | 12.049 | 0 | 0 | 57.961 | 57.468 | 42.358 | 22.849 | 0 | 0 | 56.841 | 28.341 | [5 empty] | 0 | 1.275 | 18 | 3.0877 | 2.8598 | 1.5815 | 1.3953 | 1.4645 | 47.4293
11/15/09 | 10:30 | 0 | 17.851 | 0 | 2 | 0 | 30.801 | 31.811 | 29.619 | 29.812 | 23.812 | 25.548 | 12.024 | 0 | 0 | 57.961 | 57.446 | 42.334 | 22.753 | 0 | 0 | 56.841 | 28.415 | [5 empty] | 0 | 0.989 | 19 | 3.095 | 2.8668 | 1.5818 | 1.3953 | 1.4714 | 47.5413
11/15/09 | 10:31 | 0 | 17.876 | 0 | 3 | 0 | 30.462 | 31.232 | 29.474 | 29.619 | 23.212 | 25.573 | 12.049 | 1 | 0 | 57.961 | 57.446 | 42.31 | 22.778 | 0 | 0 | 56.795 | 28.486 | [5 empty] | 0 | 0.843 | 20 | 3.0877 | 2.8598 | 1.5815 | 1.3953 | 1.4645 | 47.4293
11/15/09 | 10:32 | 0 | 17.909 | 0 | 2 | 0 | 30.18 | 30.879 | 29.506 | 29.506 | 23.146 | 25.605 | 12.205 | 0 | 0 | 58.014 | 57.453 | 42.341 | 22.881 | 0 | 0 | 56.779 | 28.591 | [5 empty] | 0 | 0.674 | 21 | 3.0423 | 2.8167 | 1.5796 | 1.3953 | 1.4213 | 46.7181
11/15/09 | 10:33 | 0 | 17.909 | 0 | 3 | 0 | 29.94 | 30.519 | 29.555 | 29.555 | 23.05 | 25.556 | 12.23 | 0 | 0 | 57.968 | 57.43 | 42.248 | 22.81 | 0 | 0 | 56.759 | 28.663 | [5 empty] | 0 | 0.385 | 22 | 3.035 | 2.8097 | 1.5793 | 1.3953 | 1.4144 | 46.6022
11/15/09 | 10:34 | 0 | 17.909 | 0 | 2 | 0 | 29.795 | 30.18 | 29.626 | 29.58 | 22.689 | 25.556 | 12.205 | 0 | 0 | 57.968 | 57.43 | 42.2 | 22.761 | 0 | 0 | 56.759 | 28.761 | [5 empty] | 0 | 0.215 | 23 | 3.0423 | 2.8167 | 1.5796 | 1.3953 | 1.4213 | 46.7181
11/15/09 | 10:35 | 0 | 17.909 | 0 | 3 | 0 | 30.3 | 29.989 | 29.724 | 29.7 | 31.458 | 25.605 | 12.28 | 0 | 0 | 57.925 | 57.43 | 42.224 | 22.834 | 0 | 0 | 56.759 | 28.783 | [5 empty] | 0 | 0.6 | 24 | 3.0205 | 2.7959 | 1.5787 | 1.3953 | 1.4005 | 46.3686
11/15/09 | 10:36 | 0 | 17.927 | 0 | 2 | 0 | 46.421 | 30.126 | 29.788 | 29.739 | 32.582 | 25.45 | 12.197 | 0 | 0 | 57.895 | 57.357 | 42.147 | 22.704 | 0 | 0 | 56.683 | 28.775 | [5 empty] | 0 | 16.682 | 25 | 3.0446 | 2.8189 | 1.5797 | 1.3953 | 1.4235 | 46.7551
11/15/09 | 10:37 | 0 | 17.934 | 0 | 3 | 0 | 49.64 | 43.518 | 29.844 | 29.891 | 33.012 | 25.556 | 12.305 | 2 | 0 | 57.879 | 57.386 | 42.131 | 22.834 | 0 | 0 | 56.736 | 28.881 | [5 empty] | 0 | 19.749 | 26 | 3.0132 | 2.789 | 1.5784 | 1.3953 | 1.3936 | 46.251
11/15/09 | 10:38 | 1 | 17.959 | 0 | 2 | 0 | 50.581 | 48.562 | 29.82 | 29.94 | 33.622 | 25.556 | 12.255 | 1 | 0 | 57.856 | 57.364 | 42.2 | 22.834 | 0 | 0 | 56.69 | 28.976 | [5 empty] | 17.959 | 20.641 | 27 | 3.0277 | 2.8028 | 1.579 | 1.3953 | 1.4075 | 46.4857
11/15/09 | 10:39 | 0 | 17.989 | 0 | 3 | 0 | 51.341 | 49.829 | 29.898 | 29.92 | 34.498 | 25.585 | 12.285 | 2 | 0 | 57.861 | 57.391 | 42.276 | 22.719 | 0 | 0 | 56.672 | 29.03 | [5 empty] | 0 | 21.421 | 28 | 3.019 | 2.7945 | 1.5787 | 1.3953 | 1.3992 | 46.3451
11/15/09 | 10:40 | 0 | 17.964 | 0 | 2 | 0 | 42.745 | 50.609 | 29.849 | 29.898 | 27.463 | 25.634 | 12.335 | 1 | 0 | 57.838 | 57.368 | 42.3 | 22.67 | 0 | 0 | 56.672 | 29.055 | [5 empty] | 0 | 12.847 | 29 | 3.0044 | 2.7807 | 1.5781 | 1.3953 | 1.3853 | 46.1091
11/15/09 | 10:41 | 0 | 17.934 | 0 | 3 | 0 | 34.445 | 46.727 | 29.771 | 29.82 | 25.026 | 25.676 | 12.305 | 1 | 0 | 57.79 | 57.318 | 42.341 | 22.834 | 0 | 0 | 56.624 | 29.097 | [5 empty] | 0 | 4.625 | 30 | 3.0132 | 2.789 | 1.5784 | 1.3953 | 1.3936 | 46.251
11/15/09 | 10:42 | 0 | 17.964 | 0 | 2 | 0 | 32.017 | 36.588 | 29.656 | 29.8 | 24.188 | 25.705 | 12.361 | 0 | 0 | 57.813 | 57.343 | 42.391 | 22.814 | 0 | 0 | 56.647 | 29.173 | [5 empty] | 0 | 2.217 | 31 | 2.9969 | 2.7735 | 1.5778 | 1.3953 | 1.3781 | 45.9854
11/15/09 | 10:43 | 0 | 17.964 | 0 | 3 | 0 | 31.029 | 33.015 | 29.486 | 29.607 | 23.705 | 25.752 | 12.383 | 0 | 0 | 57.813 | 57.341 | 42.367 | 22.79 | 0 | 0 | 56.647 | 29.197 | [5 empty] | 0 | 1.422 | 32 | 2.9905 | 2.7674 | 1.5775 | 1.3953 | 1.372 | 45.8803
11/15/09 | 10:44 | 0 | 17.964 | 0 | 2 | 0 | 30.546 | 31.703 | 29.293 | 29.535 | 23.825 | 25.85 | 12.408 | 0 | 0 | 57.79 | 57.297 | 42.391 | 22.716 | 0 | 0 | 56.601 | 29.246 | [5 empty] | 0 | 1.011 | 33 | 2.9832 | 2.7605 | 1.5772 | 1.3953 | 1.3651 | 45.7603
11/15/09 | 10:45 | 0 | 17.964 | 0 | 3 | 0 | 30.232 | 31.029 | 29.126 | 29.391 | 23.224 | 25.85 | 12.408 | 0 | 0 | 57.79 | 57.297 | 42.367 | 22.694 | 0 | 0 | 56.601 | 29.317 | [5 empty] | 0 | 0.841 | 34 | 2.9832 | 2.7605 | 1.5772 | 1.3953 | 1.3651 | 45.7603
11/15/09 | 10:46 | 0 | 17.994 | 0 | 2 | 0 | 29.974 | 30.624 | 29.106 | 29.276 | 23.18 | 25.926 | 12.438 | 0 | 0 | 57.818 | 57.325 | 42.372 | 22.675 | 0 | 0 | 56.563 | 29.371 | [5 empty] | 0 | 0.698 | 35 | 2.9745 | 2.7522 | 1.5769 | 1.3953 | 1.3568 | 45.6155
11/15/09 | 10:47 | 0 | 17.939 | 0 | 3 | 0 | 29.656 | 30.232 | 29.101 | 29.173 | 23.874 | 25.826 | 12.408 | 0 | 0 | 57.79 | 57.275 | 42.274 | 22.79 | 0 | 0 | 56.49 | 29.342 | [5 empty] | 0 | 0.483 | 36 | 2.9832 | 2.7605 | 1.5772 | 1.3953 | 1.3651 | 45.7603
11/15/09 | 10:48 | 0 | 17.939 | 0 | 2 | 0 | 29.462 | 29.896 | 29.148 | 29.197 | 23.03 | 25.801 | 12.459 | 0 | 0 | 57.767 | 57.229 | 42.25 | 22.596 | 0 | 0 | 56.467 | 29.391 | [5 empty] | 0 | 0.265 | 37 | 2.9683 | 2.7463 | 1.5766 | 1.3953 | 1.351 | 45.5137
11/15/09 | 10:49 | 0 | 17.944 | 0 | 3 | 0 | 29.396 | 29.685 | 29.177 | 29.322 | 25.132 | 25.806 | 12.413 | 0 | 0 | 57.749 | 57.256 | 42.231 | 22.819 | 0 | 0 | 56.471 | 29.491 | [5 empty] | 0 | 0.074 | 38 | 2.9817 | 2.7591 | 1.5772 | 1.3953 | 1.3637 | 45.7362
11/15/09 | 10:50 | 0 | 17.969 | 0 | 2 | 0 | 42.231 | 29.54 | 29.371 | 29.371 | 31.902 | 25.735 | 12.489 | 0 | 0 | 57.729 | 57.236 | 42.209 | 22.724 | 0 | 0 | 56.471 | 29.516 | [5 empty] | 0 | 12.86 | 39 | 2.9596 | 2.738 | 1.5763 | 1.3953 | 1.3427 | 45.3674
11/15/09 | 10:51 | 0 | 17.944 | 0 | 3 | 0 | 48.226 | 37.014 | 29.442 | 29.467 | 32.407 | 25.637 | 12.413 | 1 | 0 | 57.729 | 57.213 | 42.186 | 22.795 | 0 | 0 | 56.471 | 29.54 | [5 empty] | 0 | 18.759 | 40 | 2.9817 | 2.7591 | 1.5772 | 1.3953 | 1.3637 | 45.7362
11/15/09 | 10:52 | 1 | 17.944 | 0 | 2 | 0 | 49.761 | 46.849 | 29.442 | 29.636 | 33.043 | 25.637 | 12.514 | 2 | 0 | 57.683 | 57.19 | 42.209 | 22.724 | 0 | 0 | 56.471 | 29.565 | [5 empty] | 17.944 | 20.125 | 41 | 2.9523 | 2.7311 | 1.576 | 1.3953 | 1.3358 | 45.2449
11/15/09 | 10:53 | 0 | 17.919 | 0 | 3 | 1 | 50.725 | 48.821 | 29.467 | 29.66 | 33.818 | 25.612 | 12.539 | 2 | 0 | 57.66 | 57.167 | 42.255 | 22.746 | 0 | 0 | 56.428 | 29.611 | [5 empty] | 0 | 21.065 | 42 | 2.945 | 2.7242 | 1.5757 | 1.3953 | 1.3289 | 45.1218
11/15/09 | 10:54 | 0 | 17.944 | 0 | 2 | 0 | 51.344 | 49.922 | 29.54 | 29.587 | 34.713 | 25.517 | 12.514 | 2 | 0 | 57.66 | 57.167 | 42.327 | 22.675 | 0 | 0 | 56.405 | 29.636 | [5 empty] | 0 | 21.757 | 0 | 2.9523 | 2.7311 | 1.576 | 1.3953 | 1.3358 | 45.2449
11/15/09 | 10:55 | 0 | 17.949 | 0 | 3 | 0 | 41.86 | 50.683 | 29.521 | 29.57 | 26.895 | 25.62 | 12.544 | 1 | 0 | 57.665 | 57.195 | 42.355 | 22.704 | 0 | 0 | 56.41 | 29.714 | [5 empty] | 0 | 12.29 | 1 | 2.9436 | 2.7228 | 1.3124 | 1.1321 | 1.5907 | 54.041
11/15/09 | 10:56 | 0 | 17.974 | 0 | 2 | 0 | 34.084 | 45.959 | 29.496 | 29.545 | 25.426 | 25.666 | 12.544 | 0 | 0 | 57.665 | 57.172 | 42.377 | 22.655 | 0 | 0 | 56.387 | 29.739 | [5 empty] | 0 | 4.539 | 2 | 2.9436 | 2.7228 | 1.3124 | 1.1321 | 1.5907 | 54.041
11/15/09 | 10:57 | 0 | 17.999 | 0 | 3 | 0 | 31.737 | 36.057 | 29.376 | 29.45 | 24.391 | 25.62 | 12.569 | 0 | 0 | 57.665 | 57.172 | 42.449 | 22.704 | 0 | 0 | 56.366 | 29.761 | [5 empty] | 0 | 2.287 | 3 | 2.9363 | 2.7159 | 1.3121 | 1.1321 | 1.5838 | 53.9394
11/15/09 | 10:58 | 0 | 17.999 | 0 | 2 | 0 | 30.823 | 32.697 | 29.207 | 29.376 | 23.258 | 25.595 | 12.592 | 0 | 0 | 57.665 | 57.128 | 42.449 | 22.704 | 0 | 0 | 56.343 | 29.786 | [5 empty] | 0 | 1.447 | 4 | 2.9296 | 2.7095 | 1.3118 | 1.1321 | 1.5775 | 53.8454
11/15/09 | 10:59 | 0 | 17.999 | 0 | 2 | 0 | 30.291 | 31.472 | 29.062 | 29.28 | 23.933 | 25.595 | 12.642 | 0 | 0 | 57.665 | 57.149 | 42.425 | 22.729 | 0 | 0 | 56.343 | 29.835 | [5 empty] | 0 | 1.011 | 5 | 2.915 | 2.6957 | 1.3112 | 1.1321 | 1.5636 | 53.6395
11/15/09 | 11:00 | 0 | 18.032 | 0 | 3 | 0 | 30.011 | 30.83 | 28.974 | 29.192 | 24.928 | 25.627 | 12.7 | 1 | 0 | 57.674 | 57.158 | 42.456 | 22.736 | 0 | 0 | 56.327 | 29.913 | [5 empty] | 0 | 0.819 | 6 | 2.8982 | 2.6796 | 1.3105 | 1.1321 | 1.5476 | 53.3982
11/15/09 | 11:01 | 0 | 18.032 | 0 | 2 | 0 | 29.722 | 30.396 | 28.927 | 29.094 | 22.662 | 25.553 | 12.65 | 0 | 0 | 57.674 | 57.158 | 42.432 | 22.64 | 0 | 0 | 56.305 | 29.913 | [5 empty] | 0 | 0.628 | 7 | 2.9127 | 2.6935 | 1.3111 | 1.1321 | 1.5614 | 53.6064
11/15/09 | 11:02 | 0 | 18.057 | 0 | 3 | 0 | 29.528 | 30.011 | 29.047 | 29.072 | 23.555 | 25.553 | 12.7 | 0 | 0 | 57.694 | 57.156 | 42.36 | 22.761 | 0 | 0 | 56.259 | 29.938 | [5 empty] | 0 | 0.456 | 8 | 2.8982 | 2.6796 | 1.3105 | 1.1321 | 1.5476 | 53.3982
11/15/09 | 11:03 | 0 | 18.035 | 0 | 3 | 0 | 29.29 | 29.724 | 29.097 | 29.146 | 23.317 | 25.509 | 12.728 | 0 | 0 | 57.651 | 57.113 | 42.317 | 22.714 | 0 | 0 | 56.238 | 29.965 | [5 empty] | 0 | 0.144 | 9 | 2.89 | 2.6719 | 1.3102 | 1.1321 | 1.5398 | 53.2806
11/15/09 | 11:04 | 0 | 17.984 | 0 | 2 | 0 | 29.29 | 29.531 | 29.195 | 29.29 | 27.243 | 25.531 | 12.702 | 0 | 0 | 57.628 | 57.09 | 42.317 | 22.64 | 0 | 0 | 56.238 | 30.014 | [5 empty] | 0 | 0 | 10 | 2.8976 | 2.6791 | 1.3105 | 1.1321 | 1.547 | 53.3898
11/15/09 | 11:05 | 1 | 18.009 | 0 | 3 | 0 | 43.257 | 29.435 | 29.386 | 29.337 | 31.892 | 25.436 | 12.775 | 0 | 0 | 57.605 | 57.09 | 42.293 | 22.618 | 0 | 0 | 56.216 | 30.036 | [5 empty] | 18.009 | 13.92 | 11 | 2.8763 | 2.6589 | 1.3096 | 1.1321 | 1.5268 | 53.0819
11/15/09 | 11:06 | 0 | 18.035 | 0 | 2 | 0 | 48.513 | 38.181 | 29.555 | 29.506 | 32.372 | 25.411 | 12.826 | 1 | 0 | 57.583 | 57.067 | 42.245 | 22.618 | 0 | 0 | 56.238 | 30.06 | [5 empty] | 0 | 19.007 | 12 | 2.8615 | 2.6448 | 1.309 | 1.1321 | 1.5127 | 52.864
11/15/09 | 11:07 | 0 | 18.035 | 0 | 3 | 0 | 49.934 | 47.138 | 29.555 | 29.651 | 33.082 | 25.436 | 12.924 | 2 | 0 | 57.539 | 57.046 | 42.269 | 22.594 | 0 | 0 | 56.216 | 30.085 | [5 empty] | 0 | 20.283 | 13 | 2.8329 | 2.6176 | 1.3079 | 1.1321 | 1.4856 | 52.439
11/15/09 | 11:08 | 0 | 18.067 | 0 | 2 | 0 | 50.401 | 49.003 | 29.538 | 29.707 | 28.358 | 25.396 | 12.833 | 1 | 0 | 57.569 | 57.053 | 42.324 | 22.746 | 0 | 0 | 56.268 | 30.117 | [5 empty] | 0 | 20.694 | 14 | 2.8594 | 2.6428 | 1.3089 | 1.1321 | 1.5108 | 52.834
11/15/09 | 11:09 | 0 | 18.042 | 0 | 3 | 0 | 37.6 | 50.034 | 29.587 | 29.658 | 25.902 | 25.443 | 12.858 | 1 | 0 | 57.523 | 57.053 | 42.37 | 22.721 | 0 | 0 | 56.245 | 30.141 | [5 empty] | 0 | 7.942 | 15 | 2.8522 | 2.6359 | 1.3087 | 1.1321 | 1.5038 | 52.7262
11/15/09 | 11:10 | 0 | 18.035 | 0 | 2 | 0 | 32.73 | 40.836 | 29.506 | 29.555 | 24.786 | 25.46 | 12.8 | 0 | 0 | 57.516 | 57.024 | 42.434 | 22.665 | 0 | 0 | 56.172 | 30.109 | [5 empty] | 0 | 3.175 | 16 | 2.869 | 2.652 | 1.3093 | 1.1321 | 1.5199 | 52.9754
11/15/09 | 11:11 | 0 | 18.042 | 0 | 2 | 0 | 31.2 | 34.077 | 29.369 | 29.513 | 23.999 | 25.563 | 12.833 | 0 | 0 | 57.546 | 57.03 | 42.465 | 22.721 | 0 | 0 | 56.156 | 30.212 | [5 empty] | 0 | 1.687 | 17 | 2.8594 | 2.6428 | 1.3089 | 1.1321 | 1.5108 | 52.834
11/15/09 | 11:12 | 0 | 18.017 | 0 | 3 | 0 | 30.551 | 31.97 | 29.177 | 29.491 | 23.589 | 25.637 | 12.76 | 1 | 0 | 57.523 | 57.03 | 42.489 | 22.721 | 0 | 0 | 56.156 | 30.237 | [5 empty] | 0 | 1.06 | 18 | 2.8807 | 2.663 | 1.3098 | 1.1321 | 1.531 | 53.1455
11/15/09 | 11:13 | 0 | 18.017 | 0 | 2 | 0 | 30.166 | 31.08 | 28.959 | 29.347 | 24.649 | 25.683 | 12.808 | 0 | 0 | 57.523 | 57.03 | 42.465 | 22.795 | 0 | 0 | 56.133 | 30.286 | [5 empty] | 0 | 0.819 | 19 | 2.8667 | 2.6497 | 1.3092 | 1.1321 | 1.5177 | 52.9412
11/15/09 | 11:14 | 0 | 18.047 | 0 | 3 | 0 | 29.906 | 30.604 | 28.868 | 29.182 | 23.089 | 25.642 | 12.914 | 0 | 0 | 57.551 | 57.035 | 42.47 | 22.751 | 0 | 0 | 56.184 | 30.34 | [5 empty] | 0 | 0.724 | 20 | 2.8358 | 2.6204 | 1.308 | 1.1321 | 1.4883 | 52.4828
11/15/09 | 11:15 | 0 | 18.047 | 0 | 2 | 0 | 29.616 | 30.217 | 28.868 | 29.013 | 22.292 | 25.691 | 12.858 | 0 | 0 | 57.478 | 57.008 | 42.394 | 22.795 | 0 | 0 | 56.133 | 30.332 | [5 empty] | 0 | 0.603 | 21 | 2.8522 | 2.6359 | 1.3087 | 1.1321 | 1.5038 | 52.7262
11/15/09 | 11:16 | 0 | 18.042 | 0 | 2 | 0 | 29.393 | 29.852 | 29.033 | 28.984 | 23.082 | 25.661 | 12.833 | 0 | 0 | 57.478 | 56.985 | 42.37 | 22.577 | 0 | 0 | 56.133 | 30.332 | [5 empty] | 0 | 0.409 | 22 | 2.8594 | 2.6428 | 1.3089 | 1.1321 | 1.5108 | 52.834
11/15/09 | 11:17 | 0 | 18.047 | 0 | 3 | 0 | 29.231 | 29.616 | 29.111 | 29.133 | 22.197 | 25.762 | 12.888 | 0 | 0 | 57.484 | 56.992 | 42.398 | 22.655 | 0 | 0 | 56.093 | 30.386 | [5 empty] | 0 | 0.098 | 23 | 2.8434 | 2.6276 | 1.3083 | 1.1321 | 1.4955 | 52.5961
11/15/09 | 11:18 | 0 | 18.072 | 0 | 2 | 0 | 29.256 | 29.376 | 29.278 | 29.256 | 29.062 | 25.786 | 12.914 | 0 | 0 | 57.462 | 56.992 | 42.353 | 22.606 | 0 | 0 | 56.114 | 30.386 | [5 empty] | 0 | 0 | 24 | 2.8358 | 2.6204 | 1.308 | 1.1321 | 1.4883 | 52.4828
11/15/09 | 11:19 | 1 | 18.097 | 0 | 3 | 0 | 45.042 | 29.352 | 29.376 | 29.327 | 29.013 | 25.737 | 12.816 | 0 | 0 | 57.416 | 56.969 | 42.305 | 22.655 | 0 | 0 | 56.114 | 30.386 | [5 empty] | 18.097 | 15.715 | 25 | 2.8644 | 2.6475 | 1.3091 | 1.1321 | 1.5155 | 52.9069
11/15/09 | 11:20 | 0 | 18.072 | 0 | 2 | 0 | 36.502 | 39.98 | 29.447 | 29.543 | 24.099 | 25.737 | 12.863 | 1 | 0 | 57.416 | 56.923 | 42.305 | 22.702 | 0 | 0 | 56.114 | 30.362 | [5 empty] | 0 | 6.959 | 26 | 2.8507 | 2.6345 | 1.3086 | 1.1321 | 1.5024 | 52.7046
11/15/09 | 11:21 | 0 | 18.08 | 0 | 3 | 0 | 31.816 | 39.117 | 29.43 | 29.673 | 22.758 | 25.769 | 12.773 | 0 | 0 | 57.446 | 56.953 | 42.312 | 22.734 | 0 | 0 | 56.168 | 30.418 | [5 empty] | 0 | 2.143 | 27 | 2.8769 | 2.6594 | 1.3097 | 1.1321 | 1.5274 | 53.0904
11/15/09 | 11:22 | 0 | 18.105 | 0 | 2 | 0 | 30.563 | 32.797 | 29.455 | 29.648 | 22.734 | 25.769 | 12.773 | 0 | 0 | 57.427 | 56.935 | 42.339 | 22.638 | 0 | 0 | 56.172 | 30.445 | [5 empty] | 0 | 0.915 | 28 | 2.8769 | 2.6594 | 1.3097 | 1.1321 | 1.5274 | 53.0904
11/15/09 | 11:23 | 0 | 18.133 | 0 | 3 | 0 | 30.134 | 31.002 | 29.339 | 29.58 | 21.775 | 25.799 | 12.851 | 0 | 0 | 57.377 | 56.93 | 42.406 | 22.658 | 0 | 0 | 56.121 | 30.487 | [5 empty] | 0 | 0.554 | 29 | 2.8542 | 2.6378 | 1.3087 | 1.1321 | 1.5058 | 52.7564
11/15/09 | 11:24 | 0 | 18.108 | 0 | 2 | 0 | 29.893 | 30.423 | 29.099 | 29.508 | 22.979 | 25.75 | 12.899 | 0 | 0 | 57.407 | 56.937 | 42.437 | 22.618 | 0 | 0 | 56.084 | 30.519 | [5 empty] | 0 | 0.385 | 30 | 2.8402 | 2.6246 | 1.3082 | 1.1321 | 1.4925 | 52.5483
11/15/09 | 11:25 | 0 | 18.133 | 0 | 2 | 0 | 29.7 | 30.085 | 28.856 | 29.29 | 21.292 | 25.799 | 12.949 | 0 | 0 | 57.384 | 56.914 | 42.437 | 22.643 | 0 | 0 | 56.014 | 30.519 | [5 empty] | 0 | 0.41 | 31 | 2.8257 | 2.6107 | 1.3076 | 1.1321 | 1.4786 | 52.3292
11/15/09 | 11:26 | 0 | 18.133 | 0 | 3 | 0 | 29.508 | 29.844 | 28.736 | 29.05 | 21.87 | 25.75 | 12.949 | 1 | 0 | 57.341 | 56.891 | 42.389 | 22.689 | 0 | 0 | 55.991 | 30.568 | [5 empty] | 0 | 0.458 | 32 | 2.8257 | 2.6107 | 1.3076 | 1.1321 | 1.4786 | 52.3292
11/15/09 | 11:27 | 0 | 18.138 | 0 | 2 | 0 | 29.273 | 29.705 | 28.621 | 28.839 | 21.081 | 25.828 | 12.929 | 0 | 0 | 57.368 | 56.898 | 42.394 | 22.672 | 0 | 0 | 56.019 | 30.573 | [5 empty] | 0 | 0.434 | 33 | 2.8315 | 2.6163 | 1.3078 | 1.1321 | 1.4842 | 52.4171
11/15/09 | 11:28 | 0 | 18.113 | 0 | 3 | 0 | 29.055 | 29.393 | 28.621 | 28.79 | 21.49 | 25.803 | 13.027 | 0 | 0 | 57.345 | 56.898 | 42.37 | 22.743 | 0 | 0 | 56.019 | 30.597 | [5 empty] | 0 | 0.265 | 34 | 2.8029 | 2.5891 | 1.3067 | 1.1321 | 1.4571 | 51.983
11/15/09 | 11:29 | 0 | 18.113 | 0 | 2 | 0 | 28.839 | 29.15 | 28.67 | 28.815 | 27.056 | 25.754 | 12.881 | 0 | 0 | 57.345 | 56.875 | 42.394 | 22.648 | 0 | 0 | 56.019 | 30.622 | [5 empty] | 0 | 0.024 | 35 | 2.8455 | 2.6295 | 1.3084 | 1.1321 | 1.4975 | 52.6266
11/15/09 | 11:30 | 0 | 18.09 | 0 | 3 | 0 | 43.547 | 28.935 | 28.765 | 28.815 | 30.717 | 25.754 | 12.979 | 0 | 0 | 57.322 | 56.852 | 42.348 | 22.672 | 0 | 0 | 56.042 | 30.646 | [5 empty] | 0 | 14.732 | 36 | 2.8169 | 2.6024 | 1.3072 | 1.1321 | 1.4703 | 52.1967
11/15/09 | 11:31 | 0 | 18.09 | 0 | 2 | 0 | 48.797 | 37.39 | 28.839 | 28.91 | 31.271 | 25.705 | 13.152 | 1 | 0 | 57.3 | 56.83 | 42.3 | 22.694 | 0 | 0 | 56.019 | 30.646 | [5 empty] | 0 | 19.887 | 37 | 2.7665 | 2.5545 | 1.3052 | 1.1321 | 1.4225 | 51.4163
11/15/09 | 11:32 | 0 | 18.09 | 0 | 2 | 0 | 50.242 | 47.054 | 28.861 | 29.006 | 31.921 | 25.705 | 13.349 | 2 | 0 | 57.279 | 56.784 | 42.37 | 22.694 | 0 | 0 | 55.974 | 30.668 | [5 empty] | 0 | 21.236 | 38 | 2.7092 | 2.5 | 1.3029 | 1.1321 | 1.3679 | 50.4922
11/15/09 | 11:33 | 1 | 18.09 | 1 | 3 | 0 | 48.59 | 49.14 | 28.91 | 29.079 | 27.611 | 25.779 | 13.374 | 1 | 0 | 57.256 | 56.807 | 42.37 | 22.648 | 0 | 0 | 55.998 | 30.646 | [5 empty] | 18.09 | 19.511 | 39 | 2.7019 | 2.4931 | 1.3026 | 1.1321 | 1.361 | 50.3722
11/15/09 | 11:34 | 0 | 18.17 | 0 | 2 | 0 | 35.986 | 49.698 | 28.991 | 29.062 | 23.209 | 25.882 | 13.333 | 1 | 0 | 57.286 | 56.836 | 42.449 | 22.751 | 0 | 0 | 55.958 | 30.7 | [5 empty] | 0 | 6.924 | 40 | 2.7138 | 2.5044 | 1.303 | 1.1321 | 1.3724 | 50.5688
11/15/09 | 11:35 | 0 | 18.138 | 0 | 3 | 0 | 31.85 | 39.339 | 28.984 | 29.006 | 22.864 | 25.85 | 13.374 | 0 | 0 | 57.279 | 56.784 | 42.511 | 22.648 | 0 | 0 | 55.928 | 30.693 | [5 empty] | 0 | 2.844 | 41 | 2.7019 | 2.4931 | 1.3026 | 1.1321 | 1.361 | 50.3722
11/15/09 | 11:36 | 0 | 18.123 | 0 | 2 | 0 | 30.509 | 33.213 | 28.846 | 29.016 | 22.704 | 25.882 | 13.504 | 0 | 0 | 57.309 | 56.836 | 42.542 | 22.606 | 0 | 0 | 55.958 | 30.798 | [5 empty] | 0 | 1.493 | 42 | 2.664 | 2.4571 | 1.301 | 1.1321 | 1.325 | 49.7372
11/15/09 | 11:37 | 0 | 18.145 | 0 | 2 | 0 | 29.955 | 31.208 | 28.628 | 28.942 | 22.341 | 25.882 | 13.555 | 1 | 0 | 57.309 | 56.814 | 42.566 | 22.535 | 0 | 0 | 55.89 | 30.798 | [5 empty] | 0 | 1.013 | 43 | 2.6492 | 2.443 | 1.3004 | 1.1321 | 1.3109 | 49.4832
11/15/09 | 11:38 | 0 | 18.138 | 0 | 3 | 0 | 29.584 | 30.403 | 28.452 | 28.741 | 22.792 | 25.803 | 13.743 | 0 | 0 | 57.279 | 56.784 | 42.535 | 22.528 | 0 | 0 | 55.86 | 30.766 | [5 empty] | 0 | 0.843 | 44 | 2.5944 | 2.3909 | 1.2982 | 1.1321 | 1.2589 | 48.5216
11/15/09 | 11:39 | 0 | 18.196 | 0 | 2 | 0 | 29.327 | 29.955 | 28.341 | 28.582 | 21.331 | 25.86 | 13.949 | 0 | 0 | 57.286 | 56.793 | 42.465 | 22.623 | 0 | 0 | 55.881 | 30.717 | [5 empty] | 0 | 0.745 | 45 | 2.5345 | 2.3339 | 1.2958 | 1.1321 | 1.2018 | 47.4202
11/15/09 | 11:40 | 0 | 18.178 | 0 | 2 | 0 | 29.119 | 29.648 | 28.349 | 28.469 | 22.327 | 25.867 | 14.105 | 0 | 0 | 57.316 | 56.823 | 42.549 | 22.783 | 0 | 0 | 55.965 | 30.806 | [5 empty] | 0 | 0.65 | 46 | 2.489 | 2.2907 | 1.2939 | 1.1321 | 1.1587 | 46.5508
11/15/09 | 11:41 | 0 | 18.145 | 0 | 3 | 0 | 28.822 | 29.28 | 28.317 | 28.437 | 23.04 | 25.835 | 14.148 | 0 | 0 | 57.286 | 56.793 | 42.449 | 22.655 | 0 | 0 | 55.911 | 30.774 | [5 empty] | 0 | 0.385 | 47 | 2.4765 | 2.2788 | 1.2934 | 1.1321 | 1.1468 | 46.3056
11/15/09 | 11:42 | 0 | 18.178 | 0 | 2 | 0 | 28.709 | 29.047 | 28.349 | 28.469 | 23.047 | 25.818 | 14.032 | 0 | 0 | 57.293 | 56.8 | 42.456 | 22.687 | 0 | 0 | 55.965 | 30.83 | [5 empty] | 0 | 0.24 | 48 | 2.5103 | 2.3109 | 1.2948 | 1.1321 | 1.1789 | 46.9615
11/15/09 | 11:43 | 0 | 18.138 | 0 | 3 | 0 | 30.813 | 28.812 | 28.403 | 28.498 | 30.33 | 25.777 | 14.088 | 0 | 0 | 57.188 | 56.761 | 42.37 | 22.525 | 0 | 0 | 55.925 | 30.788 | [5 empty] | 0 | 2.315 | 49 | 2.494 | 2.2954 | 1.2941 | 1.1321 | 1.1634 | 46.6471
11/15/09 | 11:44 | 0 | 18.113 | 0 | 2 | 0 | 46.617 | 29.222 | 28.378 | 28.572 | 30.933 | 25.777 | 14.138 | 0 | 0 | 57.254 | 56.738 | 42.439 | 22.596 | 0 | 0 | 55.972 | 30.835 | [5 empty] | 0 | 18.045 | 50 | 2.4794 | 2.2816 | 1.2935 | 1.1321 | 1.1495 | 46.3628
11/15/09 | 11:45 | 0 | 18.113 | 0 | 2 | 0 | 49.276 | 43.051 | 28.378 | 28.547 | 31.438 | 25.705 | 14.261 | 2 | 0 | 57.231 | 56.715 | 42.394 | 22.525 | 0 | 0 | 55.949 | 30.859 | [5 empty] | 0 | 20.729 | 51 | 2.4436 | 2.2476 | 1.2921 | 1.1321 | 1.1155 | 45.6491
11/15/09 | 11:46 | 0 | 18.138 | 0 | 3 | 1 | 48.818 | 47.854 | 28.547 | 28.667 | 26.549 | 25.777 | 14.188 | 2 | 0 | 57.188 | 56.693 | 42.394 | 22.621 | 0 | 0 | 55.858 | 30.884 | [5 empty] | 0 | 20.151 | 52 | 2.4649 | 2.2678 | 1.293 | 1.1321 | 1.1357 | 46.0752
11/15/09 | 11:47 | 0 | 18.138 | 0 | 2 | 0 | 35.883 | 49.117 | 28.596 | 28.692 | 23.969 | 25.801 | 14.286 | 0 | 0 | 57.188 | 56.672 | 42.439 | 22.621 | 0 | 0 | 55.881 | 30.884 | [5 empty] | 0 | 7.191 | 0 | 2.4363 | 2.2406 | 1.2918 | 1.1321 | 1.1086 | 45.5015
11/15/09 | 11:48 | 0 | 18.138 | 0 | 2 | 0 | 31.534 | 39.478 | 28.692 | 28.741 | 23.584 | 25.752 | 14.311 | 0 | 0 | 57.165 | 56.672 | 42.511 | 22.596 | 0 | 0 | 55.834 | 30.909 | [5 empty] | 0 | 2.793 | 1 | 2.429 | 2.2337 | 0.80459 | 0.64516 | 1.5886 | 65.3985
11/15/09 | 11:49 | 0 | 18.16 | 0 | 3 | 0 | 30.185 | 32.921 | 28.621 | 28.765 | 23.369 | 25.777 | 14.311 | 1 | 0 | 57.165 | 56.672 | 42.511 | 22.621 | 0 | 0 | 55.811 | 30.884 | [5 empty] | 0 | 1.42 | 2 | 2.429 | 2.2337 | 0.80459 | 0.64516 | 1.5886 | 65.3985
11/15/09 | 11:50 | 0 | 18.16 | 0 | 2 | 0 | 29.656 | 30.884 | 28.452 | 28.741 | 22.356 | 25.777 | 14.359 | 0 | 0 | 57.188 | 56.672 | 42.532 | 22.67 | 0 | 0 | 55.743 | 30.909 | [5 empty] | 0 | 0.915 | 3 | 2.4151 | 2.2204 | 0.80403 | 0.64516 | 1.5753 | 65.2269
11/15/09 | 11:51 | 0 | 18.211 | 0 | 2 | 0 | 29.391 | 30.114 | 28.233 | 28.596 | 22.501 | 25.801 | 14.211 | 0 | 0 | 57.165 | 56.604 | 42.439 | 22.645 | 0 | 0 | 55.72 | 30.884 | [5 empty] | 0 | 0.795 | 4 | 2.4582 | 2.2614 | 0.80577 | 0.64516 | 1.6162 | 65.7498
11/15/09 | 11:52 | 0 | 18.218 | 0 | 2 | 0 | 29.158 | 29.761 | 28.145 | 28.434 | 22.846 | 25.833 | 14.294 | 0 | 0 | 57.195 | 56.679 | 42.518 | 22.582 | 0 | 0 | 55.75 | 30.94 | [5 empty] | 0 | 0.724 | 5 | 2.434 | 2.2384 | 0.80479 | 0.64516 | 1.5933 | 65.4588
11/15/09 | 11:53 | 0 | 18.268 | 0 | 3 | 0 | 28.94 | 29.447 | 28 | 28.265 | 22.074 | 25.762 | 14.095 | 0 | 0 | 57.149 | 56.679 | 42.446 | 22.582 | 0 | 0 | 55.797 | 30.94 | [5 empty] | 0 | 0.675 | 6 | 2.4919 | 2.2935 | 0.80714 | 0.64516 | 1.6483 | 66.1471
11/15/09 | 11:54 | 0 | 18.294 | 0 | 2 | 0 | 28.653 | 29.158 | 28.145 | 28.194 | 21.907 | 25.713 | 14.022 | 0 | 0 | 57.172 | 56.633 | 42.494 | 22.533 | 0 | 0 | 55.75 | 30.965 | [5 empty] | 0 | 0.459 | 7 | 2.5132 | 2.3137 | 0.808 | 0.64516 | 1.6685 | 66.3916
11/15/09 | 11:55 | 0 | 18.268 | 0 | 2 | 0 | 28.484 | 28.893 | 28.219 | 28.265 | 21.787 | 25.784 | 13.972 | 0 | 0 | 57.126 | 56.61 | 42.494 | 22.606 | 0 | 0 | 55.704 | 30.965 | [5 empty] | 0 | 0.219 | 8 | 2.5278 | 2.3276 | 0.80859 | 0.64516 | 1.6824 | 66.5567
11/15/09 | 11:56 | 1 | 18.294 | 0 | 3 | 0 | 29.543 | 28.653 | 28.363 | 28.339 | 30.026 | 25.688 | 14.022 | 0 | 0 | 57.126 | 56.633 | 42.401 | 22.628 | 0 | 0 | 55.727 | 30.965 | [5 empty] | 18.294 | 1.204 | 9 | 2.5132 | 2.3137 | 0.808 | 0.64516 | 1.6685 | 66.3916
11/15/09 | 11:57 | 0 | 18.349 | 0 | 2 | 0 | 45.026 | 28.66 | 28.515 | 28.562 | 24.806 | 25.649 | 13.856 | 0 | 0 | 57.133 | 56.597 | 42.432 | 22.54 | 0 | 0 | 55.734 | 30.997 | [5 empty] | 0 | 16.464 | 10 | 2.5615 | 2.3597 | 0.80996 | 0.64516 | 1.7145 | 66.9325
11/15/09 | 11:58 | 0 | 18.326 | 0 | 2 | 0 | 34.254 | 41.396 | 28.562 | 28.636 | 22.927 | 25.624 | 13.907 | 1 | 0 | 57.113 | 56.574 | 42.432 | 22.638 | 0 | 0 | 55.713 | 30.972 | [5 empty] | 0 | 5.618 | 11 | 2.5467 | 2.3455 | 0.80936 | 0.64516 | 1.7004 | 66.7685
11/15/09 | 11:59 | 0 | 18.326 | 0 | 2 | 0 | 30.563 | 37.473 | 28.636 | 28.756 | 22.01 | 25.6 | 13.982 | 0 | 0 | 57.09 | 56.505 | 42.432 | 22.515 | 0 | 0 | 55.734 | 30.972 | [5 empty] | 0 | 1.807 | 12 | 2.5248 | 2.3248 | 0.80847 | 0.64516 | 1.6796 | 66.5238
11/15/09 | 12:00 | 0 | 18.356 | 0 | 3 | 0 | 29.58 | 31.725 | 28.689 | 28.761 | 22.16 | 25.605 | 14.06 | 0 | 0 | 57.094 | 56.579 | 42.461 | 22.594 | 0 | 0 | 55.718 | 31.002 | [5 empty] | 0 | 0.819 | 13 | 2.5021 | 2.3032 | 0.80755 | 0.64516 | 1.658 | 66.2648
11/15/09 | 12:01 | 0 | 18.331 | 0 | 2 | 0 | 29.244 | 30.038 | 28.52 | 28.761 | 22.089 | 25.534 | 14.012 | 0 | 0 | 57.028 | 56.533 | 42.461 | 22.569 | 0 | 0 | 55.718 | 31.002 | [5 empty] | 0 | 0.483 | 14 | 2.5161 | 2.3165 | 0.80812 | 0.64516 | 1.6713 | 66.4248
11/15/09 | 12:02 | 0 | 18.306 | 0 | 2 | 0 | 29.05 | 29.459 | 28.449 | 28.761 | 22.16 | 25.485 | 13.864 | 1 | 0 | 57.005 | 56.512 | 42.463 | 22.449 | 0 | 0 | 55.72 | 30.98 | [5 empty] | 0 | 0.289 | 15 | 2.5592 | 2.3574 | 0.80987 | 0.64516 | 1.7123 | 66.9069
11/15/09 | 12:03 | 0 | 18.346 | 0 | 2 | 0 | 28.996 | 29.285 | 28.297 | 28.682 | 21.961 | 25.526 | 13.731 | 0 | 0 | 57.113 | 56.574 | 42.525 | 22.611 | 0 | 0 | 55.76 | 31.068 | [5 empty] | 0 | 0.314 | 16 | 2.5979 | 2.3943 | 0.81144 | 0.64516 | 1.7491 | 67.3265
11/15/09 | 12:04 | 0 | 18.346 | 0 | 3 | 0 | 28.876 | 29.141 | 28.103 | 28.513 | 22.032 | 25.526 | 13.633 | 0 | 0 | 57.067 | 56.551 | 42.501 | 22.611 | 0 | 0 | 55.713 | 31.09 | [5 empty] | 0 | 0.363 | 17 | 2.6265 | 2.4214 | 0.81259 | 0.64516 | 1.7762 | 67.6278
11/15/09 | 12:05 | 0 | 18.379 | 0 | 2 | 0 | 28.665 | 29.003 | 28.04 | 28.376 | 22.594 | 25.509 | 13.615 | 0 | 0 | 57.076 | 56.56 | 42.508 | 22.569 | 0 | 0 | 55.697 | 31.146 | [5 empty] | 0 | 0.289 | 18 | 2.6317 | 2.4264 | 0.8128 | 0.64516 | 1.7812 | 67.6824
11/15/09 | 12:06 | 0 | 18.379 | 0 | 2 | 0 | 28.496 | 28.81 | 28.086 | 28.231 | 21.486 | 25.414 | 13.565 | 0 | 0 | 57.03 | 56.56 | 42.485 | 22.569 | 0 | 0 | 55.72 | 31.171 | [5 empty] | 0 | 0.265 | 19 | 2.6463 | 2.4402 | 0.81339 | 0.64516 | 1.795 | 67.833
11/15/09 | 12:07 | 0 | 18.361 | 0 | 2 | 0 | 28.454 | 28.648 | 28.094 | 28.285 | 28.694 | 25.394 | 13.522 | 0 | 0 | 57.058 | 56.542 | 42.537 | 22.503 | 0 | 0 | 55.68 | 31.176 | [5 empty] | 0 | 0.169 | 20 | 2.6588 | 2.4521 | 0.8139 | 0.64516 | 1.8069 | 67.9612
11/15/09 | 12:08 | 0 | 18.361 | 0 | 3 | 0 | 45.864 | 28.43 | 28.189 | 28.26 | 25.468 | 25.345 | 13.522 | 0 | 0 | 56.992 | 56.496 | 42.42 | 22.528 | 0 | 0 | 55.657 | 31.151 | [5 empty] | 0 | 17.604 | 21 | 2.6588 | 2.4521 | 0.8139 | 0.64516 | 1.8069 | 67.9612
11/15/09 | 12:09 | 0 | 18.394 | 0 | 2 | 0 | 35.306 | 39.301 | 28.172 | 28.39 | 22.609 | 25.306 | 13.53 | 1 | 0 | 57.021 | 56.526 | 42.451 | 22.655 | 0 | 0 | 55.687 | 31.112 | [5 empty] | 0 | 6.916 | 22 | 2.6565 | 2.4499 | 0.81381 | 0.64516 | 1.8047 | 67.9375
11/15/09 | 12:10 | 0 | 18.394 | 0 | 2 | 0 | 30.607 | 39.114 | 28.221 | 28.341 | 21.571 | 25.355 | 13.53 | 0 | 0 | 56.998 | 56.483 | 42.499 | 22.486 | 0 | 0 | 55.641 | 31.088 | [5 empty] | 0 | 2.266 | 23 | 2.6565 | 2.4499 | 0.81381 | 0.64516 | 1.8047 | 67.9375
11/15/09 | 12:11 | 0 | 18.424 | 0 | 2 | 0 | 29.31 | 32.154 | 28.275 | 28.42 | 21.481 | 25.335 | 13.61 | 0 | 0 | 56.957 | 56.464 | 42.528 | 22.564 | 0 | 0 | 55.669 | 31.117 | [5 empty] | 0 | 0.89 | 24 | 2.6332 | 2.4278 | 0.81286 | 0.64516 | 1.7826 | 67.6976
11/15/09 | 12:12 | 0 | 18.459 | 0 | 2 | 0 | 28.888 | 29.923 | 28.26 | 28.43 | 20.6 | 25.249 | 13.595 | 0 | 0 | 56.966 | 56.474 | 42.561 | 22.55 | 0 | 0 | 55.634 | 31.151 | [5 empty] | 0 | 0.458 | 25 | 2.6375 | 2.4319 | 0.81304 | 0.64516 | 1.7867 | 67.7429
11/15/09 | 12:13 | 0 | 18.49 | 0 | 3 | 0 | 28.675 | 29.229 | 28.17 | 28.434 | 20.461 | 25.254 | 13.552 | 0 | 0 | 56.973 | 56.458 | 42.566 | 22.604 | 0 | 0 | 55.615 | 31.156 | [5 empty] | 0 | 0.241 | 26 | 2.6501 | 2.4438 | 0.81355 | 0.64516 | 1.7986 | 67.8719
11/15/09 | 12:14 | 0 | 18.465 | 0 | 2 | 0 | 28.555 | 28.868 | 27.929 | 28.314 | 20.846 | 25.254 | 13.575 | 0 | 0 | 56.928 | 56.435 | 42.494 | 22.557 | 0 | 0 | 55.615 | 31.156 | [5 empty] | 0 | 0.241 | 27 | 2.6434 | 2.4374 | 0.81328 | 0.64516 | 1.7923 | 67.8031
11/15/09 | 12:15 | 0 | 18.502 | 0 | 2 | 0 | 28.447 | 28.712 | 27.797 | 28.206 | 21.387 | 25.266 | 13.59 | 0 | 0 | 56.939 | 56.446 | 42.532 | 22.52 | 0 | 0 | 55.673 | 31.171 | [5 empty] | 0 | 0.241 | 28 | 2.639 | 2.4333 | 0.8131 | 0.64516 | 1.7881 | 67.7579
11/15/09 | 12:16 | 0 | 18.54 | 0 | 2 | 0 | 28.341 | 28.631 | 27.689 | 28.076 | 21.017 | 25.232 | 13.602 | 0 | 0 | 56.93 | 56.437 | 42.544 | 22.535 | 0 | 0 | 55.685 | 31.208 | [5 empty] | 0 | 0.265 | 29 | 2.6355 | 2.43 | 0.81296 | 0.64516 | 1.7848 | 67.7218
11/15/09 | 12:17 | 0 | 18.5 | 0 | 2 | 0 | 28.106 | 28.442 | 27.623 | 27.888 | 21.311 | 25.19 | 13.607 | 0 | 0 | 56.912 | 56.373 | 42.456 | 22.491 | 0 | 0 | 55.669 | 31.164 | [5 empty] | 0 | 0.218 | 30 | 2.634 | 2.4286 | 0.8129 | 0.64516 | 1.7834 | 67.7066
11/15/09 | 12:18 | 0 | 18.54 | 0 | 3 | 0 | 27.927 | 28.265 | 27.591 | 27.831 | 27.037 | 25.181 | 13.6 | 0 | 0 | 56.905 | 56.41 | 42.494 | 22.508 | 0 | 0 | 55.659 | 31.156 | [5 empty] | 0 | 0.096 | 31 | 2.6361 | 2.4305 | 0.81298 | 0.64516 | 1.7854 | 67.7278
11/15/09 | 12:19 | 0 | 18.52 | 0 | 2 | 0 | 44.704 | 28.054 | 27.596 | 27.812 | 26.946 | 25.114 | 13.507 | 1 | 0 | 56.841 | 56.371 | 42.453 | 22.488 | 0 | 0 | 55.596 | 31.112 | [5 empty] | 0 | 16.892 | 32 | 2.6632 | 2.4563 | 0.81408 | 0.64516 | 1.8111 | 68.0057
11/15/09 | 12:20 | 0 | 18.57 | 0 | 2 | 0 | 36.201 | 36.27 | 27.618 | 27.861 | 22.609 | 25.161 | 13.703 | 0 | 0 | 56.909 | 56.371 | 42.475 | 22.488 | 0 | 0 | 55.617 | 31.161 | [5 empty] | 0 | 8.34 | 33 | 2.6061 | 2.402 | 0.81177 | 0.64516 | 1.7568 | 67.4133
11/15/09 | 12:21 | 0 | 18.55 | 0 | 2 | 0 | 30.516 | 40.131 | 27.625 | 27.792 | 22.493 | 25.095 | 13.708 | 1 | 0 | 56.868 | 56.33 | 42.434 | 22.469 | 0 | 0 | 55.601 | 31.141 | [5 empty] | 0 | 2.724 | 34 | 2.6046 | 2.4006 | 0.81171 | 0.64516 | 1.7555 | 67.3978
11/15/09 | 12:22 | 0 | 18.595 | 0 | 3 | 0 | 28.898 | 32.367 | 27.718 | 27.863 | 21.888 | 25.139 | 13.63 | 0 | 0 | 56.889 | 56.366 | 42.473 | 22.562 | 0 | 0 | 55.613 | 31.183 | [5 empty] | 0 | 1.035 | 35 | 2.6273 | 2.4222 | 0.81263 | 0.64516 | 1.7771 | 67.6369
11/15/09 | 12:23 | 0 | 18.55 | 0 | 2 | 0 | 28.295 | 29.523 | 27.694 | 27.765 | 21.866 | 24.972 | 13.635 | 0 | 0 | 56.793 | 56.277 | 42.427 | 22.515 | 0 | 0 | 55.454 | 31.019 | [5 empty] | 0 | 0.53 | 36 | 2.6259 | 2.4208 | 0.81257 | 0.64516 | 1.7757 | 67.6217
11/15/09 | 12:24 | 0 | 18.487 | 0 | 2 | 0 | 28.045 | 28.694 | 27.586 | 27.804 | 20.939 | 24.96 | 13.771 | 0 | 0 | 56.761 | 56.268 | 42.463 | 22.432 | 0 | 0 | 55.421 | 31.102 | [5 empty] | 0 | 0.241 | 37 | 2.5863 | 2.3832 | 0.81096 | 0.64516 | 1.738 | 67.2016
11/15/09 | 12:25 | 0 | 18.53 | 0 | 2 | 0 | 27.964 | 28.3 | 27.505 | 27.868 | 20.953 | 24.977 | 13.811 | 0 | 0 | 56.752 | 56.193 | 42.339 | 22.447 | 0 | 0 | 55.414 | 31.07 | [5 empty] | 0 | 0.096 | 38 | 2.5746 | 2.3721 | 0.81049 | 0.64516 | 1.727 | 67.0756
11/15/09 | 12:26 | 0 | 18.492 | 0 | 2 | 0 | 27.88 | 28.121 | 27.351 | 27.76 | 20.75 | 24.965 | 13.776 | 0 | 0 | 56.72 | 56.25 | 42.422 | 22.461 | 0 | 0 | 55.379 | 31.061 | [5 empty] | 0 | 0.12 | 39 | 2.5848 | 2.3818 | 0.8109 | 0.64516 | 1.7366 | 67.186
11/15/09 | 12:27 | 0 | 18.555 | 0 | 3 | 0 | 27.797 | 28.037 | 27.292 | 27.628 | 21.027 | 24.906 | 13.839 | 0 | 0 | 56.731 | 56.238 | 42.41 | 22.523 | 0 | 0 | 55.393 | 31.097 | [5 empty] | 0 | 0.169 | 40 | 2.5665 | 2.3644 | 0.81016 | 0.64516 | 1.7192 | 66.9867
11/15/09 | 12:28 | 0 | 18.545 | 0 | 2 | 0 | 27.689 | 27.929 | 27.304 | 27.498 | 21.113 | 24.872 | 13.804 | 0 | 0 | 56.745 | 56.229 | 42.422 | 22.461 | 0 | 0 | 55.382 | 31.11 | [5 empty] | 0 | 0.191 | 41 | 2.5767 | 2.3741 | 0.81057 | 0.64516 | 1.7289 | 67.0978
11/15/09 | 12:29 | 0 | 18.532 | 0 | 2 | 0 | 27.581 | 27.846 | 27.27 | 27.51 | 25.534 | 24.884 | 13.743 | 0 | 0 | 56.711 | 56.218 | 42.365 | 22.427 | 0 | 0 | 55.372 | 31.1 | [5 empty] | 0 | 0.071 | 42 | 2.5944 | 2.3909 | 0.81129 | 0.64516 | 1.7458 | 67.2892
11/15/09 | 12:30 | 1 | 18.517 | 0 | 2 | 0 | 42.75 | 27.662 | 27.277 | 27.446 | 29.18 | 24.82 | 13.602 | 0 | 0 | 56.72 | 56.181 | 42.327 | 22.483 | 0 | 0 | 55.379 | 31.058 | [5 empty] | 18.517 | 15.304 | 43 | 2.6355 | 2.43 | 0.81296 | 0.64516 | 1.7848 | 67.7218
11/15/09 | 12:31 | 0 | 18.532 | 0 | 2 | 0 | 37.361 | 33.507 | 27.221 | 27.486 | 22.187 | 24.81 | 13.444 | 1 | 0 | 56.688 | 56.15 | 42.341 | 22.452 | 0 | 0 | 55.417 | 31.122 | [5 empty] | 0 | 9.875 | 44 | 2.6815 | 2.4737 | 0.81482 | 0.64516 | 1.8285 | 68.1907
11/15/09 | 12:32 | 0 | 18.495 | 0 | 3 | 0 | 30.602 | 41.131 | 27.231 | 27.449 | 21.571 | 24.798 | 13.555 | 0 | 0 | 56.72 | 56.184 | 42.398 | 22.461 | 0 | 0 | 55.449 | 31.134 | [5 empty] | 0 | 3.153 | 45 | 2.6492 | 2.443 | 0.81351 | 0.64516 | 1.7978 | 67.863
11/15/09 | 12:33 | 0 | 18.47 | 0 | 2 | 0 | 28.653 | 32.718 | 27.28 | 27.375 | 21.304 | 24.749 | 13.406 | 1 | 0 | 56.654 | 56.091 | 42.329 | 22.461 | 0 | 0 | 55.358 | 31.085 | [5 empty] | 0 | 1.278 | 46 | 2.6926 | 2.4842 | 0.81527 | 0.64516 | 1.8391 | 68.3011
11/15/09 | 12:34 | 0 | 18.535 | 0 | 2 | 0 | 28.018 | 29.511 | 27.343 | 27.439 | 21.226 | 24.788 | 13.497 | 0 | 0 | 56.713 | 56.152 | 42.415 | 22.55 | 0 | 0 | 55.396 | 31.124 | [5 empty] | 0 | 0.579 | 47 | 2.6661 | 2.459 | 0.8142 | 0.64516 | 1.8139 | 68.0352
11/15/09 | 12:35 | 0 | 18.459 | 0 | 2 | 0 | 27.728 | 28.474 | 27.319 | 27.414 | 20.382 | 24.742 | 13.595 | 0 | 0 | 56.645 | 56.131 | 42.437 | 22.525 | 0 | 0 | 55.372 | 31.149 | [5 empty] | 0 | 0.314 | 48 | 2.6375 | 2.4319 | 0.81304 | 0.64516 | 1.7867 | 67.7429
11/15/09 | 12:36 | 0 | 18.467 | 0 | 2 | 0 | 27.613 | 28.072 | 27.228 | 27.468 | 20.772 | 24.771 | 13.625 | 0 | 0 | 56.652 | 56.159 | 42.396 | 22.626 | 0 | 0 | 55.379 | 31.154 | [5 empty] | 0 | 0.145 | 49 | 2.6288 | 2.4236 | 0.81269 | 0.64516 | 1.7784 | 67.6521
11/15/09 | 12:37 | 0 | 18.5 | 0 | 3 | 0 | 27.596 | 27.839 | 27.115 | 27.451 | 20.419 | 24.705 | 13.535 | 0 | 0 | 56.681 | 56.142 | 42.427 | 22.537 | 0 | 0 | 55.363 | 31.137 | [5 empty] | 0 | 0.145 | 50 | 2.655 | 2.4485 | 0.81375 | 0.64516 | 1.8034 | 67.9226
11/15/09 | 12:38 | 0 | 18.507 | 0 | 2 | 0 | 27.532 | 27.772 | 27.098 | 27.316 | 19.297 | 24.69 | 13.643 | 0 | 0 | 56.688 | 56.15 | 42.434 | 22.594 | 0 | 0 | 55.323 | 31.146 | [5 empty] | 0 | 0.216 | 51 | 2.6236 | 2.4186 | 0.81247 | 0.64516 | 1.7735 | 67.5974
11/15/09 | 12:39 | 0 | 18.507 | 0 | 2 | 0 | 27.412 | 27.652 | 27.074 | 27.267 | 19.789 | 24.666 | 13.69 | 0 | 0 | 56.665 | 56.103 | 42.41 | 22.569 | 0 | 0 | 55.302 | 31.146 | [5 empty] | 0 | 0.145 | 52 | 2.6099 | 2.4056 | 0.81192 | 0.64516 | 1.7604 | 67.4534
11/15/09 | 12:40 | 0 | 18.512 | 0 | 2 | 0 | 27.297 | 27.586 | 27.081 | 27.226 | 20.671 | 24.671 | 13.673 | 0 | 0 | 56.67 | 56.131 | 42.37 | 22.528 | 0 | 0 | 55.284 | 31.151 | [5 empty] | 0 | 0.071 | 53 | 2.6148 | 2.4103 | 0.81212 | 0.64516 | 1.7652 | 67.5056
11/15/09 | 12:41 | 0 | 18.537 | 1 | 2 | 0 | 39.901 | 27.441 | 27.056 | 27.201 | 28.886 | 24.624 | 13.572 | 0 | 0 | 56.647 | 56.11 | 42.298 | 22.358 | 0 | 0 | 55.237 | 31.151 | [5 empty] | 0 | 12.7 | 54 | 2.6442 | 2.4383 | 0.81331 | 0.64516 | 1.7931 | 67.8121
11/15/09 | 12:42 | 0 | 18.593 | 0 | 3 | 0 | 39.038 | 30.842 | 27.061 | 27.231 | 22.099 | 24.653 | 13.577 | 1 | 0 | 56.654 | 56.114 | 42.375 | 22.618 | 0 | 0 | 55.326 | 31.193 | [5 empty] | 0 | 11.807 | 55 | 2.6428 | 2.4369 | 0.81325 | 0.64516 | 1.7917 | 67.797
11/15/09 | 12:43 | 0 | 18.638 | 0 | 2 | 0 | 31.007 | 42.114 | 27.105 | 27.321 | 20.649 | 24.769 | 13.846 | 0 | 0 | 56.741 | 56.202 | 42.489 | 22.672 | 0 | 0 | 55.424 | 31.296 | [5 empty] | 0 | 3.686 | 56 | 2.5644 | 2.3624 | 0.81008 | 0.64516 | 1.7173 | 66.9644
11/15/09 | 12:44 | 0 | 18.605 | 0 | 2 | 0 | 28.687 | 33.553 | 27.169 | 27.267 | 21.076 | 24.712 | 13.788 | 0 | 0 | 56.665 | 56.172 | 42.458 | 22.569 | 0 | 0 | 55.393 | 31.242 | [5 empty] | 0 | 1.42 | 57 | 2.5813 | 2.3785 | 0.81076 | 0.64516 | 1.7333 | 67.1482
11/15/09 | 12:45 | 0 | 18.605 | 0 | 2 | 0 | 27.917 | 29.651 | 27.194 | 27.194 | 20.257 | 24.688 | 13.763 | 1 | 0 | 56.688 | 56.15 | 42.482 | 22.618 | 0 | 0 | 55.417 | 31.242 | [5 empty] | 0 | 0.723 | 58 | 2.5886 | 2.3854 | 0.81106 | 0.64516 | 1.7402 | 67.2267
11/15/09 | 12:46 | 0 | 18.613 | 0 | 2 | 0 | 27.635 | 28.454 | 27.275 | 27.299 | 20.529 | 24.698 | 13.771 | 0 | 0 | 56.672 | 56.179 | 42.537 | 22.697 | 0 | 0 | 55.4 | 31.274 | [5 empty] | 0 | 0.336 | 59 | 2.5863 | 2.3832 | 0.81096 | 0.64516 | 1.738 | 67.2016
11/15/09 | 12:47 | 0 | 18.605 | 0 | 3 | 0 | 27.508 | 27.964 | 27.194 | 27.314 | 20.084 | 24.666 | 13.665 | 0 | 0 | 56.688 | 56.15 | 42.552 | 22.569 | 0 | 0 | 55.37 | 31.242 | [5 empty] | 0 | 0.194 | 60 | 2.6172 | 2.4125 | 0.81221 | 0.64516 | 1.7674 | 67.5302
11/15/09 | 12:48 | 0 | 18.58 | 0 | 2 | 0 | 27.434 | 27.723 | 27.049 | 27.314 | 20.282 | 24.688 | 13.69 | 0 | 0 | 56.688 | 56.15 | 42.482 | 22.64 | 0 | 0 | 55.44 | 31.264 | [5 empty] | 0 | 0.12 | 61 | 2.6099 | 2.4056 | 0.81192 | 0.64516 | 1.7604 | 67.4534
11/15/09 | 12:49 | 0 | 18.605 | 0 | 2 | 0 | 27.412 | 27.628 | 26.978 | 27.218 | 19.762 | 24.737 | 13.713 | 0 | 0 | 56.688 | 56.172 | 42.528 | 22.689 | 0 | 0 | 55.463 | 31.242 | [5 empty] | 0 | 0.194 | 62 | 2.6032 | 2.3992 | 0.81165 | 0.64516 | 1.7541 | 67.3824
11/15/09 | 12:50 | 0 | 18.595 | 0 | 2 | 0 | 27.282 | 27.547 | 26.922 | 27.137 | 20.199 | 24.705 | 13.706 | 0 | 0 | 56.636 | 56.119 | 42.497 | 22.586 | 0 | 0 | 55.454 | 31.281 | [5 empty] | 0 | 0.145 | 63 | 2.6052 | 2.4012 | 0.81173 | 0.64516 | 1.756 | 67.404
11/15/09 | 12:51 | 0 | 18.547 | 0 | 2 | 0 | 27.137 | 27.451 | 26.922 | 27.091 | 18.942 | 24.656 | 13.557 | 0 | 0 | 56.658 | 56.119 | 42.497 | 22.609 | 0 | 0 | 55.477 | 31.281 | [5 empty] | 0 | 0.046 | 64 | 2.6486 | 2.4424 | 0.81349 | 0.64516 | 1.7973 | 67.857
11/15/09 | 12:52 | 0 | 18.547 | 0 | 3 | 0 | 35.871 | 27.331 | 26.922 | 27.042 | 28.51 | 24.585 | 13.484 | 0 | 0 | 56.636 | 56.096 | 42.497 | 22.633 | 0 | 0 | 55.454 | 31.306 | [5 empty] | 0 | 8.829 | 65 | 2.6699 | 2.4626 | 0.81435 | 0.64516 | 1.8175 | 68.0735
11/15/09 | 12:53 | 0 | 18.62 | 0 | 2 | 0 | 40.736 | 28.969 | 26.922 | 27.091 | 22.177 | 24.56 | 13.459 | 1 | 0 | 56.636 | 56.096 | 42.475 | 22.633 | 0 | 0 | 55.433 | 31.281 | [5 empty] | 0 | 13.645 | 66 | 2.6771 | 2.4695 | 0.81465 | 0.64516 | 1.8244 | 68.1469
11/15/09 | 12:54 | 0 | 18.59 | 0 | 2 | 0 | 31.347 | 42.186 | 26.892 | 27.061 | 20.071 | 24.555 | 13.454 | 0 | 0 | 56.608 | 56.068 | 42.446 | 22.699 | 0 | 0 | 55.358 | 31.252 | [5 empty] | 0 | 4.286 | 67 | 2.6786 | 2.4709 | 0.8147 | 0.64516 | 1.8258 | 68.1615
11/15/09 | 12:55 | 0 | 18.59 | 0 | 2 | 0 | 28.626 | 34.314 | 26.941 | 27.083 | 20.316 | 24.604 | 13.454 | 0 | 0 | 56.608 | 56.091 | 42.54 | 22.724 | 0 | 0 | 55.382 | 31.301 | [5 empty] | 0 | 1.543 | 68 | 2.6786 | 2.4709 | 0.8147 | 0.64516 | 1.8258 | 68.1615
11/15/09 | 12:56 | 0 | 18.555 | 0 | 2 | 0 | 27.748 | 29.7 | 26.978 | 27.003 | 20.134 | 24.546 | 13.419 | 1 | 0 | 56.576 | 56.058 | 42.53 | 22.643 | 0 | 0 | 55.349 | 31.267 | [5 empty] | 0 | 0.745 | 69 | 2.6888 | 2.4806 | 0.81512 | 0.64516 | 1.8355 | 68.2635
11/15/09 | 12:57 | 0 | 18.605 | 0 | 3 | 0 | 27.459 | 28.351 | 27.027 | 27.098 | 20.011 | 24.57 | 13.492 | 0 | 0 | 56.622 | 56.082 | 42.552 | 22.714 | 0 | 0 | 55.326 | 31.291 | [5 empty] | 0 | 0.361 | 70 | 2.6675 | 2.4604 | 0.81426 | 0.64516 | 1.8153 | 68.05
11/15/09 | 12:58 | 0 | 18.575 | 0 | 2 | 0 | 27.262 | 27.792 | 26.9 | 27.118 | 19.734 | 24.587 | 13.462 | 0 | 0 | 56.594 | 56.054 | 42.547 | 22.685 | 0 | 0 | 55.365 | 31.262 | [5 empty] | 0 | 0.144 | 71 | 2.6763 | 2.4687 | 0.81461 | 0.64516 | 1.8236 | 68.1381
11/15/09 | 12:59 | 0 | 18.575 | 0 | 2 | 0 | 27.189 | 27.552 | 26.853 | 27.069 | 20.028 | 24.563 | 13.537 | 0 | 0 | 56.617 | 56.054 | 42.523 | 22.734 | 0 | 0 | 55.321 | 31.308 | [5 empty] | 0 | 0.12 | 72 | 2.6544 | 2.448 | 0.81372 | 0.64516 | 1.8028 | 67.9167
11/15/09 | 13:00 | 0 | 18.545 | 0 | 2 | 0 | 27.184 | 27.4 | 26.848 | 26.968 | 20.823 | 24.511 | 13.58 | 0 | 0 | 56.59 | 56.049 | 42.518 | 22.68 | 0 | 0 | 55.316 | 31.303 | [5 empty] | 0 | 0.216 | 73 | 2.6419 | 2.4361 | 0.81322 | 0.64516 | 1.7909 | 67.788
11/15/09 | 13:01 | 0 | 18.563 | 0 | 2 | 0 | 27.059 | 27.348 | 26.745 | 26.914 | 20.116 | 24.528 | 13.477 | 0 | 0 | 56.583 | 56.044 | 42.513 | 22.699 | 0 | 0 | 55.309 | 31.274 | [5 empty] | 0 | 0.145 | 74 | 2.6719 | 2.4646 | 0.81443 | 0.64516 | 1.8194 | 68.0941
11/15/09 | 13:02 | 0 | 18.54 | 0 | 3 | 0 | 26.961 | 27.275 | 26.745 | 26.865 | 19.402 | 24.457 | 13.376 | 0 | 0 | 56.563 | 56.044 | 42.48 | 22.712 | 0 | 0 | 55.232 | 31.262 | [5 empty] | 0 | 0.096 | 75 | 2.7013 | 2.4925 | 0.81562 | 0.64516 | 1.8474 | 68.3877
11/15/09 | 13:03 | 1 | 18.522 | 0 | 2 | 0 | 32.007 | 27.091 | 26.73 | 26.875 | 28.103 | 24.418 | 13.288 | 0 | 0 | 56.526 | 55.986 | 42.453 | 22.635 | 0 | 0 | 55.183 | 31.235 | [5 empty] | 18.522 | 5.132 | 76 | 2.7269 | 2.5169 | 0.81666 | 0.64516 | 1.8717 | 68.6383
11/15/09 | 13:04 | 0 | 18.547 | 0 | 2 | 0 | 41.841 | 27.983 | 26.801 | 26.875 | 22.827 | 24.418 | 13.288 | 1 | 0 | 56.572 | 56.007 | 42.475 | 22.586 | 0 | 0 | 55.204 | 31.284 | [5 empty] | 0 | 14.966 | 77 | 2.7269 | 2.5169 | 0.81666 | 0.64516 | 1.8717 | 68.6383
11/15/09 | 13:05 | 0 | 18.573 | 0 | 3 | 0 | 31.644 | 41.748 | 26.779 | 26.924 | 20.588 | 24.443 | 13.263 | 0 | 0 | 56.572 | 56.03 | 42.475 | 22.707 | 0 | 0 | 55.274 | 31.308 | [5 empty] | 0 | 4.72 | 78 | 2.7342 | 2.5238 | 0.81696 | 0.64516 | 1.8786 | 68.7086
11/15/09 | 13:06 | 0 | 18.568 | 0 | 2 | 0 | 28.555 | 34.388 | 26.797 | 26.87 | 20.219 | 24.484 | 13.331 | 0 | 0 | 56.567 | 56.026 | 42.518 | 22.726 | 0 | 0 | 55.293 | 31.301 | [5 empty] | 0 | 1.685 | 79 | 2.7144 | 2.505 | 0.81616 | 0.64516 | 1.8598 | 68.5164
11/15/09 | 13:07 | 0 | 18.56 | 0 | 2 | 0 | 27.608 | 29.535 | 26.863 | 26.863 | 20.114 | 24.403 | 13.298 | 1 | 0 | 56.537 | 55.972 | 42.556 | 22.743 | 0 | 0 | 55.284 | 31.294 | [5 empty] | 0 | 0.745 | 80 | 2.724 | 2.5141 | 0.81654 | 0.64516 | 1.869 | 68.61
11/15/09 | 13:08 | 0 | 18.608 | 0 | 2 | 0 | 27.272 | 28.138 | 26.885 | 26.885 | 20.089 | 24.428 | 13.248 | 0 | 0 | 56.537 | 55.972 | 42.58 | 22.694 | 0 | 0 | 55.284 | 31.294 | [5 empty] | 0 | 0.387 | 81 | 2.7386 | 2.528 | 0.81713 | 0.64516 | 1.8828 | 68.7506
11/15/09 | 13:09 | 0 | 18.578 | 0 | 3 | 0 | 27.098 | 27.603 | 26.855 | 26.929 | 20.328 | 24.398 | 13.243 | 0 | 0 | 56.553 | 55.967 | 42.528 | 22.64 | 0 | 0 | 55.302 | 31.24 | [5 empty] | 0 | 0.169 | 82 | 2.74 | 2.5293 | 0.81719 | 0.64516 | 1.8842 | 68.7646
11/15/09 | 13:10 | 0 | 18.57 | 0 | 2 | 0 | 27.042 | 27.331 | 26.679 | 26.897 | 19.928 | 24.416 | 13.261 | 0 | 0 | 56.524 | 55.96 | 42.497 | 22.729 | 0 | 0 | 55.225 | 31.257 | [5 empty] | 0 | 0.145 | 83 | 2.7348 | 2.5244 | 0.81698 | 0.64516 | 1.8792 | 68.7142
11/15/09 | 13:11 | 0 | 18.563 | 0 | 2 | 0 | 26.985 | 27.201 | 26.625 | 26.816 | 19.646 | 24.384 | 13.253 | 0 | 0 | 56.494 | 55.93 | 42.489 | 22.697 | 0 | 0 | 55.174 | 31.225 | [5 empty] | 0 | 0.169 | 84 | 2.7371 | 2.5266 | 0.81708 | 0.64516 | 1.8814 | 68.7366
11/15/09 | 13:12 | 0 | 18.512 | 0 | 3 | 0 | 26.865 | 27.13 | 26.647 | 26.77 | 19.722 | 24.384 | 13.278 | 0 | 0 | 56.474 | 55.953 | 42.444 | 22.577 | 0 | 0 | 55.195 | 31.225 | [5 empty] | 0 | 0.095 | 85 | 2.7298 | 2.5196 | 0.81678 | 0.64516 | 1.8745 | 68.6664
11/15/09 | 13:13 | 0 | 18.482 | 0 | 2 | 0 | 26.74 | 27.027 | 26.642 | 26.74 | 19.543 | 24.33 | 13.198 | 0 | 0 | 56.49 | 55.925 | 42.437 | 22.621 | 0 | 0 | 55.19 | 31.244 | [5 empty] | 0 | 0 | 86 | 2.7531 | 2.5418 | 0.81772 | 0.64516 | 1.8966 | 68.8897
11/15/09 | 13:14 | 0 | 18.507 | 0 | 3 | 0 | 28.859 | 26.956 | 26.618 | 26.762 | 27.679 | 24.403 | 13.223 | 0 | 0 | 56.512 | 55.902 | 42.461 | 22.667 | 0 | 0 | 55.19 | 31.244 | [5 empty] | 0 | 2.097 | 87 | 2.7459 | 2.5349 | 0.81743 | 0.64516 | 1.8897 | 68.8204
11/15/09 | 13:15 | 0 | 18.5 | 0 | 2 | 0 | 45.553 | 27.405 | 26.586 | 26.779 | 28.513 | 24.347 | 13.165 | 1 | 0 | 56.483 | 55.872 | 42.406 | 22.611 | 0 | 0 | 55.207 | 31.237 | [5 empty] | 0 | 18.774 | 88 | 2.7628 | 2.5509 | 0.81811 | 0.64516 | 1.9058 | 68.9807
11/15/09 | 13:16 | 0 | 18.467 | 0 | 2 | 0 | 47.791 | 42.095 | 26.554 | 26.723 | 28.94 | 24.315 | 13.157 | 1 | 0 | 56.453 | 55.865 | 42.422 | 22.628 | 0 | 0 | 55.153 | 31.205 | [5 empty] | 0 | 21.068 | 89 | 2.7651 | 2.5531 | 0.81821 | 0.64516 | 1.908 | 69.0027
11/15/09 | 13:17 | 1 | 18.492 | 0 | 3 | 0 | 48.228 | 46.736 | 26.652 | 26.772 | 29.543 | 24.386 | 13.205 | 2 | 0 | 56.476 | 55.865 | 42.47 | 22.653 | 0 | 0 | 55.13 | 31.227 | [5 empty] | 18.492 | 21.456 | 90 | 2.7511 | 2.5399 | 0.81764 | 0.64516 | 1.8947 | 68.8703
11/15/09 | 13:18 | 0 | 18.51 | 0 | 2 | 0 | 48.522 | 47.511 | 26.838 | 26.743 | 29.945 | 24.406 | 13.225 | 2 | 0 | 56.448 | 55.881 | 42.511 | 22.719 | 0 | 0 | 55.125 | 31.198 | [5 empty] | 0 | 21.779 | 91 | 2.7453 | 2.5343 | 0.81741 | 0.64516 | 1.8892 | 68.8148
11/15/09 | 13:19 | 0 | 18.48 | 0 | 3 | 1 | 49.112 | 47.896 | 26.929 | 26.784 | 30.519 | 24.472 | 13.369 | 2 | 0 | 56.444 | 55.876 | 42.554 | 22.714 | 0 | 0 | 55.144 | 31.193 | [5 empty] | 0 | 22.328 | 92 | 2.7033 | 2.4945 | 0.81571 | 0.64516 | 1.8493 | 68.4078
11/15/09 | 13:20 | 0 | 18.48 | 0 | 2 | 0 | 49.526 | 48.494 | 27.074 | 26.929 | 30.977 | 24.546 | 13.442 | 1 | 0 | 56.467 | 55.876 | 42.599 | 22.689 | 0 | 0 | 55.167 | 31.217 | [5 empty] | 0 | 22.597 | 0 | 2.6821 | 2.4743 | 0.81485 | 0.64516 | 1.8291 | 68.1966
11/15/09 | 13:21 | 1 | 18.505 | 0 | 2 | 0 | 49.939 | 49.042 | 27.218 | 27.074 | 31.627 | 24.592 | 13.442 | 2 | 0 | 56.51 | 55.923 | 42.647 | 22.689 | 0 | 0 | 55.144 | 31.242 | [5 empty] | 18.505 | 22.865 | 1 | 2.6821 | 2.4743 | 1.565 | 1.3953 | 1.0789 | 40.2263
11/15/09 | 13:22 | 0 | 18.465 | 0 | 3 | 0 | 50.427 | 49.488 | 27.25 | 27.105 | 29.491 | 24.649 | 13.351 | 2 | 0 | 56.474 | 55.886 | 42.633 | 22.65 | 0 | 0 | 55.092 | 31.237 | [5 empty] | 0 | 23.322 | 2 | 2.7086 | 2.4994 | 1.5661 | 1.3953 | 1.1041 | 40.7627
11/15/09 | 13:23 | 0 | 18.53 | 0 | 2 | 0 | 38.65 | 49.934 | 27.338 | 27.265 | 24.063 | 24.759 | 13.366 | 1 | 0 | 56.531 | 55.921 | 42.693 | 22.761 | 0 | 0 | 55.118 | 31.264 | [5 empty] | 0 | 11.385 | 3 | 2.7042 | 2.4953 | 1.5659 | 1.3953 | 1.0999 | 40.675
11/15/09 | 13:24 | 0 | 18.505 | 0 | 2 | 0 | 31.698 | 43.633 | 27.483 | 27.338 | 23.244 | 24.832 | 13.391 | 0 | 0 | 56.597 | 55.942 | 42.762 | 22.689 | 0 | 0 | 55.141 | 31.335 | [5 empty] | 0 | 4.36 | 4 | 2.6969 | 2.4884 | 1.5656 | 1.3953 | 1.093 | 40.5282
11/15/09 | 13:25 | 0 | 18.547 | 0 | 3 | 0 | 29.572 | 33.945 | 27.525 | 27.356 | 22.876 | 24.972 | 13.509 | 0 | 0 | 56.569 | 55.937 | 42.733 | 22.731 | 0 | 0 | 55.09 | 31.33 | [5 empty] | 0 | 2.216 | 5 | 2.6626 | 2.4557 | 1.5642 | 1.3953 | 1.0604 | 39.8245
11/15/09 | 13:26 | 0 | 18.522 | 0 | 2 | 0 | 28.802 | 30.705 | 27.429 | 27.454 | 22.491 | 25.068 | 13.484 | 0 | 0 | 56.615 | 55.96 | 42.805 | 22.707 | 0 | 0 | 55.067 | 31.379 | [5 empty] | 0 | 1.348 | 6 | 2.6699 | 2.4626 | 1.5645 | 1.3953 | 1.0673 | 39.9751
11/15/09 | 13:27 | 0 | 18.537 | 0 | 2 | 0 | 28.454 | 29.513 | 27.25 | 27.466 | 22.503 | 25.129 | 13.55 | 1 | 0 | 56.629 | 55.928 | 42.748 | 22.721 | 0 | 0 | 55.011 | 31.37 | [5 empty] | 0 | 0.988 | 7 | 2.6506 | 2.4444 | 1.5638 | 1.3953 | 1.049 | 39.5758
11/15/09 | 13:28 | 0 | 18.487 | 0 | 3 | 0 | 28.189 | 28.959 | 27.155 | 27.321 | 21.853 | 25.105 | 13.597 | 0 | 0 | 56.629 | 55.951 | 42.748 | 22.697 | 0 | 0 | 55.057 | 31.37 | [5 empty] | 0 | 0.868 | 8 | 2.637 | 2.4314 | 1.5632 | 1.3953 | 1.036 | 39.2878
11/15/09 | 13:29 | 0 | 18.482 | 0 | 2 | 0 | 27.944 | 28.594 | 27.052 | 27.196 | 21.608 | 25.149 | 13.519 | 0 | 0 | 56.601 | 55.923 | 42.647 | 22.716 | 0 | 0 | 55.074 | 31.34 | [5 empty] | 0 | 0.748 | 9 | 2.6597 | 2.4529 | 1.5641 | 1.3953 | 1.0576 | 39.7641
11/15/09 | 13:30 | 0 | 18.482 | 0 | 3 | 0 | 27.726 | 28.305 | 27.147 | 27.125 | 21.704 | 25.124 | 13.469 | 0 | 0 | 56.601 | 55.923 | 42.626 | 22.716 | 0 | 0 | 55.074 | 31.34 | [5 empty] | 0 | 0.601 | 10 | 2.6742 | 2.4668 | 1.5647 | 1.3953 | 1.0714 | 40.0651
11/15/09 | 13:31 | 0 | 18.477 | 0 | 2 | 0 | 27.527 | 28.035 | 27.287 | 27.216 | 21.145 | 25.144 | 13.414 | 0 | 0 | 56.551 | 55.872 | 42.619 | 22.638 | 0 | 0 | 55.046 | 31.357 | [5 empty] | 0 | 0.311 | 11 | 2.6902 | 2.482 | 1.5654 | 1.3953 | 1.0867 | 40.3925
11/15/09 | 13:32 | 0 | 18.527 | 0 | 3 | 0 | 27.481 | 27.817 | 27.672 | 27.383 | 24.685 | 25.095 | 13.464 | 0 | 0 | 56.551 | 55.918 | 42.619 | 22.638 | 0 | 0 | 55.092 | 31.406 | [5 empty] | 0 | 0.098 | 12 | 2.6757 | 2.4682 | 1.5648 | 1.3953 | 1.0728 | 40.095
11/15/09 | 13:33 | 0 | 18.527 | 0 | 2 | 0 | 41.234 | 27.672 | 28.13 | 27.721 | 30.153 | 25.046 | 13.439 | 0 | 0 | 56.528 | 55.872 | 42.525 | 22.712 | 0 | 0 | 55.092 | 31.382 | [5 empty] | 0 | 13.513 | 13 | 2.683 | 2.4751 | 1.5651 | 1.3953 | 1.0797 | 40.2442
11/15/09 | 13:34 | 0 | 18.517 | 0 | 3 | 0 | 47.516 | 35.325 | 28.29 | 28.167 | 30.818 | 25.011 | 13.429 | 1 | 0 | 56.519 | 55.816 | 42.516 | 22.699 | 0 | 0 | 55.06 | 31.323 | [5 empty] | 0 | 19.349 | 14 | 2.6859 | 2.4779 | 1.5652 | 1.3953 | 1.0825 | 40.3036
11/15/09 | 13:35 | 1 | 18.487 | 0 | 2 | 0 | 49.323 | 45.815 | 28.331 | 28.427 | 31.558 | 24.96 | 13.424 | 2 | 0 | 56.492 | 55.788 | 42.487 | 22.67 | 0 | 0 | 55.055 | 31.343 | [5 empty] | 18.487 | 20.896 | 15 | 2.6873 | 2.4792 | 1.5652 | 1.3953 | 1.0839 | 40.3332
11/15/09 | 13:36 | 0 | 18.487 | 1 | 3 | 0 | 50.17 | 48.268 | 28.405 | 28.452 | 32.041 | 24.886 | 13.399 | 2 | 0 | 56.492 | 55.811 | 42.58 | 22.79 | 0 | 0 | 55.055 | 31.318 | [5 empty] | 0 | 21.718 | 16 | 2.6946 | 2.4862 | 1.5655 | 1.3953 | 1.0908 | 40.4811
11/15/09 | 13:37 | 0 | 18.487 | 0 | 2 | 0 | 49.988 | 49.367 | 28.501 | 28.547 | 27.417 | 24.935 | 13.424 | 1 | 0 | 56.492 | 55.811 | 42.674 | 22.719 | 0 | 0 | 55.078 | 31.343 | [5 empty] | 0 | 21.441 | 17 | 2.6873 | 2.4792 | 1.5652 | 1.3953 | 1.0839 | 40.3332
11/15/09 | 13:38 | 0 | 18.51 | 0 | 2 | 0 | 36.894 | 49.918 | 28.476 | 28.501 | 23.876 | 24.96 | 13.447 | 1 | 0 | 56.469 | 55.811 | 42.721 | 22.694 | 0 | 0 | 55.123 | 31.367 | [5 empty] | 0 | 8.393 | 18 | 2.6806 | 2.4729 | 1.565 | 1.3953 | 1.0775 | 40.1965
11/15/09 | 13:39 | 0 | 18.51 | 0 | 3 | 0 | 31.921 | 41.054 | 28.476 | 28.501 | 22.67 | 24.982 | 13.447 | 0 | 0 | 56.515 | 55.834 | 42.721 | 22.79 | 0 | 0 | 55.123 | 31.392 | [5 empty] | 0 | 3.42 | 19 | 2.6806 | 2.4729 | 1.565 | 1.3953 | 1.0775 | 40.1965
11/15/09 | 13:40 | 0 | 18.472 | 0 | 2 | 0 | 30.278 | 33.646 | 28.351 | 28.471 | 22.231 | 24.931 | 13.394 | 1 | 0 | 56.487 | 55.83 | 42.786 | 22.714 | 0 | 0 | 55.05 | 31.338 | [5 empty] | 0 | 1.807 | 20 | 2.6961 | 2.4875 | 1.5656 | 1.3953 | 1.0922 | 40.5106
11/15/09 | 13:41 | 0 | 18.497 | 0 | 2 | 0 | 29.594 | 31.186 | 28.199 | 28.344 | 22.368 | 24.945 | 13.409 | 0 | 0 | 56.501 | 55.823 | 42.733 | 22.682 | 0 | 0 | 54.997 | 31.33 | [5 empty] | 0 | 1.25 | 21 | 2.6917 | 2.4834 | 1.5654 | 1.3953 | 1.088 | 40.422
11/15/09 | 13:42 | 0 | 18.522 | 0 | 3 | 0 | 29.163 | 30.246 | 28.126 | 28.295 | 22.297 | 24.97 | 13.582 | 0 | 0 | 56.501 | 55.823 | 42.779 | 22.719 | 0 | 0 | 54.985 | 31.318 | [5 empty] | 0 | 0.868 | 22 | 2.6413 | 2.4355 | 1.5634 | 1.3953 | 1.0402 | 39.38
11/15/09 | 13:43 | 0 | 18.452 | 0 | 2 | 0 | 28.876 | 29.695 | 28.057 | 28.177 | 21.988 | 24.999 | 13.439 | 0 | 0 | 56.483 | 55.781 | 42.736 | 22.662 | 0 | 0 | 54.954 | 31.286 | [5 empty] | 0 | 0.699 | 23 | 2.683 | 2.4751 | 1.5651 | 1.3953 | 1.0797 | 40.2442
11/15/09 | 13:44 | 0 | 18.397 | 0 | 3 | 0 | 28.606 | 29.209 | 28.221 | 28.172 | 22.368 | 24.896 | 13.459 | 0 | 0 | 56.455 | 55.729 | 42.662 | 22.633 | 0 | 0 | 54.926 | 31.303 | [5 empty] | 0 | 0.434 | 24 | 2.6771 | 2.4695 | 1.5648 | 1.3953 | 1.0742 | 40.1249
11/15/09 | 13:45 | 0 | 18.379 | 0 | 2 | 0 | 28.54 | 28.974 | 28.586 | 28.322 | 23.626 | 24.901 | 13.512 | 0 | 0 | 56.483 | 55.781 | 42.69 | 22.589 | 0 | 0 | 54.931 | 31.406 | [5 empty] | 0 | 0.218 | 25 | 2.6617 | 2.4549 | 1.5642 | 1.3953 | 1.0595 | 39.8064
11/15/09 | 13:46 | 0 | 18.349 | 0 | 2 | 0 | 28.486 | 28.751 | 28.846 | 28.582 | 22.368 | 24.825 | 13.459 | 0 | 0 | 56.432 | 55.729 | 42.638 | 22.68 | 0 | 0 | 54.926 | 31.377 | [5 empty] | 0 | -0.096 | 26 | 2.6771 | 2.4695 | 1.5648 | 1.3953 | 1.0742 | 40.1249
11/15/09 | 13:47 | 0 | 18.319 | 0 | 3 | 0 | 28.866 | 28.65 | 29.131 | 28.842 | 30.168 | 24.722 | 13.452 | 0 | 0 | 56.405 | 55.725 | 42.585 | 22.65 | 0 | 0 | 54.898 | 31.372 | [5 empty] | 0 | 0.024 | 27 | 2.6792 | 2.4715 | 1.5649 | 1.3953 | 1.0761 | 40.1667
11/15/09 | 13:48 | 0 | 18.344 | 0 | 2 | 0 | 45.682 | 28.746 | 29.396 | 29.18 | 26.071 | 24.771 | 13.281 | 0 | 0 | 56.362 | 55.701 | 42.585 | 22.65 | 0 | 0 | 54.99 | 31.347 | [5 empty] | 0 | 16.502 | 28 | 2.729 | 2.5188 | 1.5669 | 1.3953 | 1.1235 | 41.1683
11/15/09 | 13:49 | 0 | 18.331 | 0 | 2 | 0 | 35.313 | 40.954 | 29.386 | 29.506 | 22.714 | 24.617 | 13.293 | 1 | 0 | 56.353 | 55.645 | 42.599 | 22.665 | 0 | 0 | 54.933 | 31.338 | [5 empty] | 0 | 5.807 | 29 | 2.7255 | 2.5155 | 1.5668 | 1.3953 | 1.1201 | 41.0992
11/15/09 | 13:50 | 0 | 18.356 | 0 | 3 | 0 | 31.433 | 38.509 | 29.435 | 29.555 | 22.255 | 24.641 | 13.343 | 0 | 0 | 56.33 | 55.669 | 42.645 | 22.714 | 0 | 0 | 54.957 | 31.384 | [5 empty] | 0 | 1.878 | 30 | 2.7109 | 2.5017 | 1.5662 | 1.3953 | 1.1063 | 40.8094
11/15/09 | 13:51 | 0 | 18.382 | 0 | 2 | 0 | 30.374 | 32.565 | 29.361 | 29.457 | 22.206 | 24.641 | 13.318 | 0 | 0 | 56.307 | 55.645 | 42.645 | 22.665 | 0 | 0 | 54.912 | 31.384 | [5 empty] | 0 | 0.917 | 31 | 2.7182 | 2.5086 | 1.5665 | 1.3953 | 1.1132 | 40.9547
11/15/09 | 13:52 | 0 | 18.301 | 0 | 2 | 0 | 29.911 | 30.85 | 29.141 | 29.381 | 22.611 | 24.587 | 13.263 | 0 | 0 | 56.257 | 55.641 | 42.616 | 22.564 | 0 | 0 | 54.952 | 31.333 | [5 empty] | 0 | 0.53 | 32 | 2.7342 | 2.5238 | 1.5671 | 1.3953 | 1.1285 | 41.2716
11/15/09 | 13:53 | 0 | 18.278 | 0 | 2 | 0 | 29.646 | 30.32 | 28.851 | 29.261 | 21.478 | 24.587 | 13.313 | 0 | 0 | 56.302 | 55.617 | 42.664 | 22.586 | 0 | 0 | 54.952 | 31.355 | [5 empty] | 0 | 0.385 | 33 | 2.7197 | 2.51 | 1.5666 | 1.3953 | 1.1146 | 40.9836
11/15/09 | 13:54 | 0 | 18.326 | 0 | 3 | 0 | 29.452 | 29.982 | 28.562 | 29.067 | 20.394 | 24.587 | 13.238 | 0 | 0 | 56.302 | 55.664 | 42.688 | 22.685 | 0 | 0 | 54.905 | 31.355 | [5 empty] | 0 | 0.385 | 34 | 2.7415 | 2.5307 | 1.5674 | 1.3953 | 1.1354 | 41.4144
11/15/09 | 13:55 | 0 | 18.326 | 0 | 2 | 0 | 29.261 | 29.766 | 28.442 | 28.851 | 20.973 | 24.563 | 13.263 | 1 | 0 | 56.302 | 55.617 | 42.688 | 22.685 | 0 | 0 | 54.929 | 31.379 | [5 empty] | 0 | 0.41 | 35 | 2.7342 | 2.5238 | 1.5671 | 1.3953 | 1.1285 | 41.2716
11/15/09 | 13:56 | 0 | 18.344 | 0 | 3 | 0 | 28.915 | 29.469 | 28.29 | 28.601 | 20.701 | 24.555 | 13.255 | 0 | 0 | 56.25 | 55.61 | 42.609 | 22.677 | 0 | 0 | 54.945 | 31.301 | [5 empty] | 0 | 0.314 | 36 | 2.7365 | 2.526 | 1.5672 | 1.3953 | 1.1307 | 41.3173
11/15/09 | 13:57 | 0 | 18.344 | 0 | 2 | 0 | 28.65 | 29.18 | 28.336 | 28.41 | 21.471 | 24.435 | 13.255 | 0 | 0 | 56.227 | 55.587 | 42.681 | 22.628 | 0 | 0 | 54.875 | 31.372 | [5 empty] | 0 | 0.24 | 37 | 2.7365 | 2.526 | 1.5672 | 1.3953 | 1.1307 | 41.3173
11/15/09 | 13:58 | 1 | 18.314 | 0 | 2 | 0 | 28.427 | 28.91 | 28.403 | 28.403 | 27.633 | 24.406 | 13.276 | 0 | 0 | 56.223 | 55.559 | 42.604 | 22.67 | 0 | 0 | 54.847 | 31.343 | [5 empty] | 18.314 | 0.024 | 38 | 2.7304 | 2.5202 | 1.567 | 1.3953 | 1.1249 | 41.197
11/15/09 | 13:59 | 0 | 18.339 | 0 | 3 | 0 | 44.319 | 28.692 | 28.452 | 28.452 | 30.283 | 24.357 | 13.301 | 0 | 0 | 56.2 | 55.536 | 42.604 | 22.623 | 0 | 0 | 54.87 | 31.343 | [5 empty] | 0 | 15.867 | 39 | 2.7231 | 2.5133 | 1.5667 | 1.3953 | 1.1179 | 41.053
11/15/09 | 14:00 | 0 | 18.314 | 0 | 2 | 0 | 48.382 | 39.736 | 28.452 | 28.596 | 30.788 | 24.332 | 13.424 | 1 | 0 | 56.2 | 55.536 | 42.556 | 22.648 | 0 | 0 | 54.87 | 31.343 | [5 empty] | 0 | 19.786 | 40 | 2.6873 | 2.4792 | 1.5652 | 1.3953 | 1.0839 | 40.3332
11/15/09 | 14:01 | 0 | 18.329 | 0 | 3 | 0 | 49.453 | 46.954 | 28.469 | 28.613 | 31.36 | 24.276 | 13.54 | 2 | 0 | 56.17 | 55.529 | 42.597 | 22.687 | 0 | 0 | 54.817 | 31.311 | [5 empty] | 0 | 20.84 | 41 | 2.6536 | 2.4471 | 1.5639 | 1.3953 | 1.0518 | 39.6367
11/15/09 | 14:02 | 1 | 18.339 | 0 | 2 | 1 | 50.125 | 48.704 | 28.525 | 28.572 | 31.968 | 24.357 | 13.572 | 2 | 0 | 56.223 | 55.582 | 42.628 | 22.719 | 0 | 0 | 54.828 | 31.392 | [5 empty] | 18.339 | 21.553 | 42 | 2.6442 | 2.4383 | 1.5635 | 1.3953 | 1.0429 | 39.4414
11/15/09 | 14:03 | 0 | 18.371 | 0 | 3 | 0 | 44.286 | 49.425 | 28.584 | 28.584 | 25.595 | 24.391 | 13.829 | 1 | 0 | 56.234 | 55.571 | 42.686 | 22.704 | 0 | 0 | 54.814 | 31.426 | [5 empty] | 0 | 15.702 | 0 | 2.5694 | 2.3671 | 1.5605 | 1.3953 | 0.97178 | 37.8215
11/15/09 | 14:04 | 0 | 18.397 | 0 | 2 | 0 | 34.108 | 48.165 | 28.584 | 28.577 | 23.398 | 24.313 | 13.947 | 0 | 0 | 56.207 | 55.543 | 42.729 | 22.724 | 0 | 0 | 54.833 | 31.421 | [5 empty] | 0 | 5.531 | 1 | 2.535 | 2.3345 | 1.1807 | 1.0169 | 1.3175 | 51.9725
11/15/09 | 14:05 | 0 | 18.366 | 0 | 2 | 0 | 30.962 | 37.182 | 28.457 | 28.555 | 22.748 | 24.337 | 14.218 | 1 | 0 | 56.207 | 55.589 | 42.729 | 22.844 | 0 | 0 | 54.856 | 31.396 | [5 empty] | 0 | 2.407 | 2 | 2.4561 | 2.2595 | 1.1775 | 1.0169 | 1.2425 | 50.5883
11/15/09 | 14:06 | 0 | 18.392 | 0 | 2 | 0 | 29.903 | 32.36 | 28.385 | 28.457 | 22.844 | 24.411 | 14.44 | 0 | 0 | 56.252 | 55.566 | 42.776 | 22.819 | 0 | 0 | 54.856 | 31.372 | [5 empty] | 0 | 1.446 | 3 | 2.3915 | 2.198 | 1.1749 | 1.0169 | 1.1811 | 49.3863
11/15/09 | 14:07 | 0 | 18.417 | 0 | 3 | 0 | 29.42 | 30.722 | 28.241 | 28.41 | 22.53 | 24.531 | 14.316 | 0 | 0 | 56.275 | 55.566 | 42.776 | 22.773 | 0 | 0 | 54.833 | 31.396 | [5 empty] | 0 | 1.01 | 4 | 2.4276 | 2.2323 | 1.1763 | 1.0169 | 1.2154 | 50.0656
11/15/09 | 14:08 | 0 | 18.392 | 0 | 2 | 0 | 29.084 | 29.999 | 28.167 | 28.336 | 22.049 | 24.676 | 14.367 | 0 | 0 | 56.275 | 55.566 | 42.776 | 22.819 | 0 | 0 | 54.856 | 31.372 | [5 empty] | 0 | 0.748 | 5 | 2.4127 | 2.2182 | 1.1757 | 1.0169 | 1.2013 | 49.7886
11/15/09 | 14:09 | 0 | 18.331 | 0 | 3 | 0 | 28.81 | 29.506 | 28.013 | 28.255 | 21.412 | 24.568 | 14.158 | 0 | 0 | 56.266 | 55.533 | 42.719 | 22.785 | 0 | 0 | 54.824 | 31.313 | [5 empty] | 0 | 0.555 | 6 | 2.4736 | 2.2761 | 1.1782 | 1.0169 | 1.2591 | 50.9024
11/15/09 | 14:10 | 0 | 18.417 | 0 | 2 | 0 | 28.65 | 29.204 | 28.025 | 28.216 | 21.351 | 24.627 | 14.095 | 0 | 0 | 56.275 | 55.589 | 42.729 | 22.819 | 0 | 0 | 54.856 | 31.347 | [5 empty] | 0 | 0.434 | 7 | 2.4919 | 2.2935 | 1.1789 | 1.0169 | 1.2766 | 51.2274
11/15/09 | 14:11 | 0 | 18.382 | 0 | 2 | 0 | 28.447 | 28.905 | 27.942 | 28.111 | 21.101 | 24.568 | 13.934 | 0 | 0 | 56.243 | 55.557 | 42.671 | 22.81 | 0 | 0 | 54.824 | 31.362 | [5 empty] | 0 | 0.336 | 8 | 2.5388 | 2.3381 | 1.1808 | 1.0169 | 1.3211 | 52.0368
11/15/09 | 14:12 | 0 | 18.407 | 0 | 3 | 0 | 28.327 | 28.712 | 27.966 | 28.013 | 20.448 | 24.497 | 13.763 | 0 | 0 | 56.243 | 55.51 | 42.647 | 22.714 | 0 | 0 | 54.8 | 31.338 | [5 empty] | 0 | 0.314 | 9 | 2.5886 | 2.3854 | 1.1828 | 1.0169 | 1.3685 | 52.8643
11/15/09 | 14:13 | 0 | 18.432 | 0 | 2 | 0 | 37.736 | 28.542 | 28.037 | 28.037 | 30.109 | 24.423 | 13.713 | 0 | 0 | 56.22 | 55.51 | 42.623 | 22.714 | 0 | 0 | 54.777 | 31.338 | [5 empty] | 0 | 9.699 | 10 | 2.6032 | 2.3992 | 1.1834 | 1.0169 | 1.3823 | 53.1003
11/15/09 | 14:14 | 0 | 18.402 | 0 | 3 | 0 | 47.434 | 32.032 | 28.057 | 28.081 | 30.585 | 24.467 | 13.535 | 1 | 0 | 56.17 | 55.482 | 42.573 | 22.589 | 0 | 0 | 54.772 | 31.333 | [5 empty] | 0 | 19.353 | 11 | 2.655 | 2.4485 | 1.1855 | 1.0169 | 1.4316 | 53.9193
11/15/09 | 14:15 | 0 | 18.422 | 0 | 2 | 0 | 47.754 | 45.163 | 28.057 | 28.152 | 24.781 | 24.492 | 13.462 | 2 | 0 | 56.193 | 55.461 | 42.595 | 22.611 | 0 | 0 | 54.772 | 31.357 | [5 empty] | 0 | 19.602 | 12 | 2.6763 | 2.4687 | 1.1864 | 1.0169 | 1.4518 | 54.2461
11/15/09 | 14:16 | 0 | 18.422 | 0 | 3 | 0 | 34.981 | 48.009 | 28.057 | 28.177 | 22.54 | 24.492 | 13.484 | 0 | 0 | 56.17 | 55.461 | 42.642 | 22.731 | 0 | 0 | 54.749 | 31.357 | [5 empty] | 0 | 6.804 | 13 | 2.6699 | 2.4626 | 1.1861 | 1.0169 | 1.4457 | 54.1482
11/15/09 | 14:17 | 0 | 18.432 | 0 | 2 | 0 | 30.808 | 38.346 | 28.278 | 28.206 | 22.086 | 24.592 | 13.492 | 1 | 0 | 56.175 | 55.489 | 42.671 | 22.738 | 0 | 0 | 54.777 | 31.433 | [5 empty] | 0 | 2.602 | 14 | 2.6675 | 2.4604 | 1.186 | 1.0169 | 1.4435 | 54.1124
11/15/09 | 14:18 | 0 | 18.402 | 0 | 2 | 0 | 29.477 | 32.127 | 28.226 | 28.202 | 21.576 | 24.612 | 13.411 | 0 | 0 | 56.17 | 55.461 | 42.666 | 22.78 | 0 | 0 | 54.726 | 31.404 | [5 empty] | 0 | 1.275 | 15 | 2.6911 | 2.4828 | 1.187 | 1.0169 | 1.4659 | 54.4713
11/15/09 | 14:19 | 0 | 18.422 | 0 | 2 | 0 | 28.971 | 30.2 | 28.226 | 28.248 | 21.167 | 24.612 | 13.437 | 0 | 0 | 56.147 | 55.461 | 42.714 | 22.756 | 0 | 0 | 54.681 | 31.404 | [5 empty] | 0 | 0.723 | 16 | 2.6835 | 2.4756 | 1.1867 | 1.0169 | 1.4587 | 54.3568
11/15/09 | 14:20 | 0 | 18.402 | 0 | 3 | 0 | 28.756 | 29.477 | 28.081 | 28.226 | 21.022 | 24.707 | 13.386 | 0 | 0 | 56.147 | 55.461 | 42.69 | 22.709 | 0 | 0 | 54.702 | 31.404 | [5 empty] | 0 | 0.53 | 17 | 2.6984 | 2.4898 | 1.1873 | 1.0169 | 1.4728 | 54.5808
11/15/09 | 14:21 | 0 | 18.417 | 0 | 2 | 0 | 28.606 | 29.136 | 27.932 | 28.123 | 20.654 | 24.653 | 13.431 | 0 | 0 | 56.142 | 55.433 | 42.662 | 22.68 | 0 | 0 | 54.674 | 31.374 | [5 empty] | 0 | 0.483 | 18 | 2.6853 | 2.4773 | 1.1868 | 1.0169 | 1.4604 | 54.3833
11/15/09 | 14:22 | 0 | 18.447 | 0 | 3 | 0 | 28.466 | 28.947 | 27.937 | 28.128 | 20.419 | 24.732 | 13.361 | 0 | 0 | 56.147 | 55.461 | 42.666 | 22.805 | 0 | 0 | 54.749 | 31.453 | [5 empty] | 0 | 0.338 | 19 | 2.7057 | 2.4967 | 1.1876 | 1.0169 | 1.4797 | 54.6897
11/15/09 | 14:23 | 0 | 18.382 | 0 | 2 | 0 | 28.28 | 28.689 | 27.969 | 28.04 | 20.38 | 24.668 | 13.298 | 0 | 0 | 56.131 | 55.372 | 42.626 | 22.765 | 0 | 0 | 54.686 | 31.414 | [5 empty] | 0 | 0.24 | 20 | 2.724 | 2.5141 | 1.1883 | 1.0169 | 1.4972 | 54.9615
11/15/09 | 14:24 | 0 | 18.407 | 0 | 2 | 0 | 28.16 | 28.498 | 28.04 | 28.064 | 20.814 | 24.619 | 13.346 | 0 | 0 | 56.084 | 55.372 | 42.554 | 22.716 | 0 | 0 | 54.686 | 31.389 | [5 empty] | 0 | 0.096 | 21 | 2.71 | 2.5008 | 1.1878 | 1.0169 | 1.4839 | 54.7547
11/15/09 | 14:25 | 1 | 18.412 | 0 | 3 | 0 | 29.54 | 28.383 | 28.263 | 28.238 | 29.516 | 24.649 | 13.401 | 0 | 0 | 56.112 | 55.4 | 42.583 | 22.675 | 0 | 0 | 54.714 | 31.394 | [5 empty] | 18.412 | 1.302 | 22 | 2.694 | 2.4856 | 1.1871 | 1.0169 | 1.4687 | 54.5152
11/15/09 | 14:26 | 0 | 18.382 | 0 | 2 | 0 | 46.155 | 28.618 | 28.329 | 28.378 | 30.425 | 24.619 | 13.298 | 1 | 0 | 56.084 | 55.372 | 42.508 | 22.765 | 0 | 0 | 54.663 | 31.389 | [5 empty] | 0 | 17.777 | 23 | 2.724 | 2.5141 | 1.1883 | 1.0169 | 1.4972 | 54.9615
11/15/09 | 14:27 | 0 | 18.462 | 0 | 3 | 0 | 49.234 | 42.255 | 28.407 | 28.528 | 30.985 | 24.673 | 13.351 | 2 | 0 | 56.089 | 55.379 | 42.583 | 22.721 | 0 | 0 | 54.644 | 31.443 | [5 empty] | 0 | 20.706 | 24 | 2.7086 | 2.4994 | 1.1877 | 1.0169 | 1.4825 | 54.7331
11/15/09 | 14:28 | 0 | 18.462 | 0 | 2 | 0 | 49.785 | 47.812 | 28.479 | 28.528 | 27.324 | 24.624 | 13.278 | 1 | 0 | 56.037 | 55.351 | 42.532 | 22.716 | 0 | 0 | 54.593 | 31.316 | [5 empty] | 0 | 21.257 | 25 | 2.7298 | 2.5196 | 1.1886 | 1.0169 | 1.5027 | 55.0471
11/15/09 | 14:29 | 0 | 18.432 | 0 | 2 | 0 | 36.751 | 49.25 | 28.449 | 28.498 | 23.464 | 24.644 | 13.273 | 1 | 0 | 56.016 | 55.351 | 42.602 | 22.741 | 0 | 0 | 54.548 | 31.316 | [5 empty] | 0 | 8.253 | 26 | 2.7313 | 2.521 | 1.1886 | 1.0169 | 1.5041 | 55.0684
11/15/09 | 14:30 | 0 | 18.457 | 0 | 2 | 0 | 31.678 | 41.451 | 28.569 | 28.474 | 22.596 | 24.619 | 13.273 | 0 | 0 | 56.037 | 55.305 | 42.65 | 22.716 | 0 | 0 | 54.548 | 31.34 | [5 empty] | 0 | 3.204 | 27 | 2.7313 | 2.521 | 1.1886 | 1.0169 | 1.5041 | 55.0684
11/15/09 | 14:31 | 0 | 18.457 | 1 | 2 | 0 | 30.063 | 33.672 | 28.523 | 28.498 | 21.682 | 24.693 | 13.273 | 0 | 0 | 56.037 | 55.328 | 42.695 | 22.741 | 0 | 0 | 54.639 | 31.316 | [5 empty] | 0 | 1.565 | 28 | 2.7313 | 2.521 | 1.1886 | 1.0169 | 1.5041 | 55.0684
11/15/09 | 14:32 | 0 | 18.537 | 0 | 3 | 0 | 29.491 | 31.129 | 28.432 | 28.552 | 21.228 | 24.769 | 13.303 | 0 | 0 | 56.089 | 55.356 | 42.702 | 22.795 | 0 | 0 | 54.667 | 31.323 | [5 empty] | 0 | 0.939 | 29 | 2.7226 | 2.5127 | 1.1883 | 1.0169 | 1.4958 | 54.9401
11/15/09 | 14:33 | 0 | 18.457 | 0 | 2 | 0 | 29.148 | 30.136 | 28.28 | 28.474 | 21.319 | 24.837 | 13.298 | 0 | 0 | 56.037 | 55.328 | 42.719 | 22.812 | 0 | 0 | 54.593 | 31.34 | [5 empty] | 0 | 0.674 | 30 | 2.724 | 2.5141 | 1.1883 | 1.0169 | 1.4972 | 54.9615
11/15/09 | 14:34 | 0 | 18.457 | 0 | 2 | 0 | 28.932 | 29.631 | 28.233 | 28.329 | 21.512 | 24.764 | 13.298 | 1 | 0 | 56.061 | 55.328 | 42.695 | 22.79 | 0 | 0 | 54.572 | 31.34 | [5 empty] | 0 | 0.603 | 31 | 2.724 | 2.5141 | 1.1883 | 1.0169 | 1.4972 | 54.9615
11/15/09 | 14:35 | 0 | 18.507 | 0 | 2 | 0 | 28.739 | 29.342 | 28.184 | 28.258 | 21.584 | 24.764 | 13.371 | 0 | 0 | 56.061 | 55.328 | 42.695 | 22.741 | 0 | 0 | 54.572 | 31.294 | [5 empty] | 0 | 0.481 | 32 | 2.7028 | 2.4939 | 1.1875 | 1.0169 | 1.477 | 54.6462
11/15/09 | 14:36 | 0 | 18.432 | 0 | 3 | 0 | 28.569 | 29.028 | 28.233 | 28.258 | 21.343 | 24.788 | 13.321 | 0 | 0 | 56.016 | 55.305 | 42.626 | 22.716 | 0 | 0 | 54.593 | 31.294 | [5 empty] | 0 | 0.311 | 33 | 2.7173 | 2.5077 | 1.1881 | 1.0169 | 1.4908 | 54.8627
11/15/09 | 14:37 | 0 | 18.399 | 0 | 2 | 0 | 28.393 | 28.78 | 28.202 | 28.273 | 21.53 | 24.685 | 13.364 | 0 | 0 | 55.986 | 55.251 | 42.619 | 22.564 | 0 | 0 | 54.518 | 31.308 | [5 empty] | 0 | 0.12 | 34 | 2.7048 | 2.4958 | 1.1876 | 1.0169 | 1.4789 | 54.6766
11/15/09 | 14:38 | 0 | 18.457 | 0 | 2 | 0 | 28.643 | 28.643 | 28.28 | 28.329 | 29.268 | 24.693 | 13.321 | 0 | 0 | 56.016 | 55.258 | 42.602 | 22.692 | 0 | 0 | 54.572 | 31.316 | [5 empty] | 0 | 0.314 | 35 | 2.7173 | 2.5077 | 1.1881 | 1.0169 | 1.4908 | 54.8627
11/15/09 | 14:39 | 0 | 18.432 | 0 | 3 | 0 | 45.17 | 28.594 | 28.329 | 28.378 | 25.583 | 24.668 | 13.421 | 0 | 0 | 55.993 | 55.258 | 42.578 | 22.667 | 0 | 0 | 54.478 | 31.294 | [5 empty] | 0 | 16.792 | 36 | 2.6882 | 2.4801 | 1.1869 | 1.0169 | 1.4631 | 54.4273
11/15/09 | 14:40 | 0 | 18.432 | 0 | 2 | 0 | 34.589 | 40.604 | 28.354 | 28.449 | 22.596 | 24.717 | 13.421 | 1 | 0 | 55.97 | 55.237 | 42.578 | 22.621 | 0 | 0 | 54.502 | 31.294 | [5 empty] | 0 | 6.14 | 37 | 2.6882 | 2.4801 | 1.1869 | 1.0169 | 1.4631 | 54.4273
11/15/09 | 14:41 | 0 | 18.374 | 0 | 2 | 0 | 30.418 | 37.636 | 28.273 | 28.442 | 21.721 | 24.612 | 13.389 | 0 | 0 | 55.893 | 55.183 | 42.571 | 22.66 | 0 | 0 | 54.518 | 31.262 | [5 empty] | 0 | 1.976 | 38 | 2.6975 | 2.4889 | 1.1873 | 1.0169 | 1.472 | 54.5677
11/15/09 | 14:42 | 0 | 18.407 | 0 | 3 | 0 | 29.293 | 31.558 | 28.258 | 28.415 | 21.38 | 24.631 | 13.261 | 0 | 0 | 55.939 | 55.251 | 42.592 | 22.753 | 0 | 0 | 54.539 | 31.306 | [5 empty] | 0 | 0.878 | 39 | 2.7348 | 2.5244 | 1.1888 | 1.0169 | 1.5074 | 55.1195
11/15/09 | 14:43 | 0 | 18.447 | 0 | 2 | 0 | 28.873 | 29.815 | 28.199 | 28.344 | 21.164 | 24.634 | 13.286 | 0 | 0 | 55.918 | 55.183 | 42.595 | 22.682 | 0 | 0 | 54.497 | 31.333 | [5 empty] | 0 | 0.529 | 40 | 2.7275 | 2.5174 | 1.1885 | 1.0169 | 1.5005 | 55.0129
11/15/09 | 14:44 | 0 | 18.48 | 0 | 2 | 0 | 28.665 | 29.293 | 28.064 | 28.329 | 20.885 | 24.641 | 13.369 | 0 | 0 | 55.925 | 55.214 | 42.626 | 22.714 | 0 | 0 | 54.527 | 31.316 | [5 empty] | 0 | 0.336 | 41 | 2.7033 | 2.4945 | 1.1875 | 1.0169 | 1.4775 | 54.6549
11/15/09 | 14:45 | 0 | 18.505 | 0 | 3 | 0 | 28.545 | 28.979 | 27.871 | 28.184 | 20.595 | 24.641 | 13.442 | 0 | 0 | 55.925 | 55.214 | 42.626 | 22.763 | 0 | 0 | 54.457 | 31.34 | [5 empty] | 0 | 0.361 | 42 | 2.6821 | 2.4743 | 1.1866 | 1.0169 | 1.4573 | 54.3347
11/15/09 | 14:46 | 0 | 18.527 | 0 | 2 | 0 | 28.329 | 28.739 | 27.797 | 27.991 | 21.15 | 24.595 | 13.442 | 0 | 0 | 55.925 | 55.214 | 42.626 | 22.763 | 0 | 0 | 54.481 | 31.316 | [5 empty] | 0 | 0.338 | 43 | 2.6821 | 2.4743 | 1.1866 | 1.0169 | 1.4573 | 54.3347
11/15/09 | 14:47 | 0 | 18.527 | 0 | 2 | 0 | 28.135 | 28.545 | 27.726 | 27.942 | 20.716 | 24.619 | 13.394 | 0 | 0 | 55.902 | 55.169 | 42.578 | 22.714 | 0 | 0 | 54.457 | 31.316 | [5 empty] | 0 | 0.193 | 44 | 2.6961 | 2.4875 | 1.1872 | 1.0169 | 1.4706 | 54.5458
11/15/09 | 14:48 | 0 | 18.558 | 0 | 3 | 0 | 28.02 | 28.358 | 27.755 | 27.924 | 20.72 | 24.624 | 13.399 | 0 | 0 | 55.907 | 55.197 | 42.585 | 22.743 | 0 | 0 | 54.485 | 31.345 | [5 empty] | 0 | 0.096 | 45 | 2.6946 | 2.4862 | 1.1871 | 1.0169 | 1.4692 | 54.5239
11/15/09 | 14:49 | 1 | 18.454 | 0 | 2 | 0 | 27.846 | 28.184 | 27.75 | 27.92 | 27.196 | 24.521 | 13.343 | 0 | 0 | 55.855 | 55.146 | 42.556 | 22.618 | 0 | 0 | 54.366 | 31.365 | [5 empty] | 18.454 | -0.074 | 46 | 2.7109 | 2.5017 | 1.1878 | 1.0169 | 1.4847 | 54.7677
11/15/09 | 14:50 | 0 | 18.454 | 0 | 3 | 0 | 44.365 | 28.015 | 27.846 | 27.821 | 29.773 | 24.474 | 13.394 | 1 | 0 | 55.855 | 55.146 | 42.508 | 22.692 | 0 | 0 | 54.366 | 31.316 | [5 empty] | 0 | 16.544 | 47 | 2.6961 | 2.4875 | 1.1872 | 1.0169 | 1.4706 | 54.5458
11/15/09 | 14:51 | 0 | 18.48 | 0 | 2 | 0 | 48.151 | 39.054 | 27.895 | 27.991 | 30.232 | 24.474 | 13.394 | 1 | 0 | 55.855 | 55.099 | 42.508 | 22.714 | 0 | 0 | 54.366 | 31.34 | [5 empty] | 0 | 20.16 | 48 | 2.6961 | 2.4875 | 1.1872 | 1.0169 | 1.4706 | 54.5458
11/15/09 | 14:52 | 0 | 18.48 | 0 | 3 | 0 | 49.367 | 46.683 | 27.92 | 28.04 | 30.857 | 24.401 | 13.394 | 2 | 0 | 55.811 | 55.099 | 42.508 | 22.763 | 0 | 0 | 54.39 | 31.365 | [5 empty] | 0 | 21.327 | 49 | 2.6961 | 2.4875 | 1.1872 | 1.0169 | 1.4706 | 54.5458
11/15/09 | 14:53 | 1 | 18.505 | 0 | 2 | 0 | 50.146 | 48.38 | 27.942 | 28.015 | 31.365 | 24.376 | 13.369 | 2 | 0 | 55.834 | 55.099 | 42.556 | 22.763 | 0 | 0 | 54.411 | 31.387 | [5 empty] | 18.505 | 22.131 | 50 | 2.7033 | 2.4945 | 1.1875 | 1.0169 | 1.4775 | 54.6549
11/15/09 | 14:54 | 0 | 18.51 | 0 | 2 | 0 | 48.524 | 49.348 | 27.996 | 28.045 | 25.612 | 24.406 | 13.326 | 1 | 0 | 55.862 | 55.127 | 42.607 | 22.768 | 0 | 0 | 54.439 | 31.416 | [5 empty] | 0 | 20.479 | 51 | 2.7159 | 2.5064 | 1.188 | 1.0169 | 1.4894 | 54.8412
11/15/09 | 14:55 | 0 | 18.535 | 0 | 2 | 0 | 35.51 | 49.738 | 28.045 | 28.045 | 23.322 | 24.479 | 13.301 | 1 | 0 | 55.862 | 55.127 | 42.654 | 22.721 | 0 | 0 | 54.418 | 31.394 | [5 empty] | 0 | 7.465 | 52 | 2.7231 | 2.5133 | 1.1883 | 1.0169 | 1.4963 | 54.9487
11/15/09 | 14:56 | 0 | 18.535 | 0 | 3 | 0 | 31.129 | 39.741 | 28.02 | 28.045 | 22.503 | 24.575 | 13.301 | 0 | 0 | 55.862 | 55.083 | 42.654 | 22.623 | 0 | 0 | 54.371 | 31.345 | [5 empty] | 0 | 3.084 | 53 | 2.7231 | 2.5133 | 1.1883 | 1.0169 | 1.4963 | 54.9487
11/15/09 | 14:57 | 0 | 18.51 | 0 | 2 | 0 | 29.683 | 32.902 | 27.996 | 27.996 | 22.167 | 24.649 | 13.326 | 0 | 0 | 55.862 | 55.127 | 42.724 | 22.768 | 0 | 0 | 54.462 | 31.394 | [5 empty] | 0 | 1.687 | 54 | 2.7159 | 2.5064 | 1.188 | 1.0169 | 1.4894 | 54.8412
11/15/09 | 14:58 | 0 | 18.535 | 0 | 2 | 0 | 29.057 | 30.671 | 27.851 | 28.02 | 21.78 | 24.72 | 13.225 | 0 | 0 | 55.792 | 55.083 | 42.654 | 22.768 | 0 | 0 | 54.418 | 31.416 | [5 empty] | 0 | 1.037 | 55 | 2.7453 | 2.5343 | 1.1892 | 1.0169 | 1.5174 | 55.272
11/15/09 | 14:59 | 0 | 18.558 | 0 | 3 | 0 | 28.719 | 29.732 | 27.826 | 27.949 | 21.829 | 24.769 | 13.276 | 0 | 0 | 55.907 | 55.151 | 42.724 | 22.648 | 0 | 0 | 54.418 | 31.394 | [5 empty] | 0 | 0.77 | 56 | 2.7304 | 2.5202 | 1.1886 | 1.0169 | 1.5033 | 55.0556
11/15/09 | 15:00 | 0 | 18.535 | 0 | 2 | 0 | 28.479 | 29.249 | 27.706 | 27.949 | 22.214 | 24.864 | 13.276 | 1 | 0 | 55.907 | 55.104 | 42.654 | 22.697 | 0 | 0 | 54.462 | 31.37 | [5 empty] | 0 | 0.53 | 57 | 2.7304 | 2.5202 | 1.1886 | 1.0169 | 1.5033 | 55.0556
11/15/09 | 15:01 | 0 | 18.558 | 0 | 2 | 1 | 28.309 | 28.864 | 27.635 | 27.804 | 22.189 | 24.769 | 13.276 | 0 | 0 | 55.883 | 55.104 | 42.585 | 22.648 | 0 | 0 | 54.462 | 31.32 | [5 empty] | 0 | 0.505 | 58 | 2.7304 | 2.5202 | 1.1886 | 1.0169 | 1.5033 | 55.0556
11/15/09 | 15:02 | 0 | 18.535 | 0 | 3 | 0 | 28.165 | 28.623 | 27.515 | 27.731 | 20.865 | 24.84 | 13.225 | 0 | 0 | 55.862 | 55.083 | 42.585 | 22.697 | 0 | 0 | 54.418 | 31.333 | [5 empty] | 0 | 0.434 | 0 | 2.7453 | 2.5343 | 1.1892 | 1.0169 | 1.5174 | 55.272
11/15/09 | 15:03 | 0 | 18.522 | 0 | 2 | 0 | 27.934 | 28.344 | 27.476 | 27.645 | 21.093 | 24.732 | 13.115 | 0 | 0 | 55.823 | 55.043 | 42.547 | 22.707 | 0 | 0 | 54.31 | 31.33 | [5 empty] | 0 | 0.289 | 1 | 2.7773 | 2.5648 | 1.4501 | 1.2766 | 1.2882 | 46.382
11/15/09 | 15:04 | 0 | 18.552 | 0 | 3 | 0 | 28.084 | 28.182 | 27.554 | 27.603 | 28.687 | 24.712 | 13.12 | 0 | 0 | 55.827 | 55.004 | 42.504 | 22.761 | 0 | 0 | 54.383 | 31.289 | [5 empty] | 0 | 0.481 | 2 | 2.7759 | 2.5634 | 1.4501 | 1.2766 | 1.2868 | 46.3564
11/15/09 | 15:05 | 0 | 18.552 | 0 | 2 | 0 | 45.028 | 28.157 | 27.579 | 27.603 | 29.987 | 24.737 | 13.095 | 0 | 0 | 55.806 | 55.025 | 42.434 | 22.689 | 0 | 0 | 54.383 | 31.338 | [5 empty] | 0 | 17.425 | 3 | 2.7831 | 2.5703 | 1.4504 | 1.2766 | 1.2937 | 46.4838
11/15/09 | 15:06 | 0 | 18.552 | 0 | 3 | 0 | 48.307 | 40.954 | 27.628 | 27.674 | 30.47 | 24.639 | 13.072 | 2 | 0 | 55.783 | 55.025 | 42.458 | 22.736 | 0 | 0 | 54.383 | 31.313 | [5 empty] | 0 | 20.633 | 4 | 2.7898 | 2.5767 | 1.4506 | 1.2766 | 1.3001 | 46.6004
11/15/09 | 15:07 | 1 | 18.552 | 0 | 2 | 0 | 49.547 | 47.024 | 27.699 | 27.748 | 30.975 | 24.688 | 12.946 | 2 | 0 | 55.783 | 54.98 | 42.458 | 22.736 | 0 | 0 | 54.383 | 31.338 | [5 empty] | 18.552 | 21.799 | 5 | 2.8265 | 2.6115 | 1.4521 | 1.2766 | 1.335 | 47.2294
11/15/09 | 15:08 | 0 | 18.583 | 0 | 2 | 0 | 50.331 | 48.634 | 27.824 | 27.824 | 31.149 | 24.717 | 12.954 | 1 | 0 | 55.788 | 55.032 | 42.556 | 22.79 | 0 | 0 | 54.434 | 31.414 | [5 empty] | 0 | 22.507 | 6 | 2.8242 | 2.6093 | 1.452 | 1.2766 | 1.3327 | 47.19
11/15/09 | 15:09 | 0 | 18.575 | 0 | 3 | 0 | 39.425 | 49.547 | 27.915 | 27.868 | 24.494 | 24.663 | 12.823 | 1 | 0 | 55.736 | 54.98 | 42.48 | 22.689 | 0 | 0 | 54.338 | 31.338 | [5 empty] | 0 | 11.557 | 7 | 2.8623 | 2.6456 | 1.4536 | 1.2766 | 1.369 | 47.8279
11/15/09 | 15:10 | 0 | 18.583 | 0 | 2 | 0 | 32.162 | 44.552 | 27.993 | 27.922 | 22.621 | 24.742 | 12.853 | 1 | 0 | 55.764 | 55.008 | 42.626 | 22.719 | 0 | 0 | 54.296 | 31.389 | [5 empty] | 0 | 4.24 | 8 | 2.8536 | 2.6373 | 1.4532 | 1.2766 | 1.3607 | 47.6833
11/15/09 | 15:11 | 0 | 18.552 | 0 | 2 | 0 | 29.987 | 34.538 | 28.037 | 27.915 | 21.772 | 24.808 | 12.7 | 0 | 0 | 55.736 | 54.98 | 42.597 | 22.616 | 0 | 0 | 54.268 | 31.384 | [5 empty] | 0 | 2.072 | 9 | 2.8982 | 2.6796 | 1.455 | 1.2766 | 1.403 | 48.4116
11/15/09 | 15:12 | 0 | 18.552 | 0 | 2 | 0 | 29.192 | 31.095 | 27.988 | 27.915 | 22.135 | 24.832 | 12.75 | 0 | 0 | 55.76 | 54.957 | 42.597 | 22.616 | 0 | 0 | 54.224 | 31.338 | [5 empty] | 0 | 1.277 | 10 | 2.8836 | 2.6658 | 1.4544 | 1.2766 | 1.3892 | 48.176
11/15/09 | 15:13 | 0 | 18.527 | 0 | 3 | 0 | 28.783 | 29.891 | 27.819 | 27.964 | 21.002 | 24.904 | 12.7 | 0 | 0 | 55.76 | 54.957 | 42.597 | 22.64 | 0 | 0 | 54.224 | 31.384 | [5 empty] | 0 | 0.819 | 11 | 2.8982 | 2.6796 | 1.455 | 1.2766 | 1.403 | 48.4116
11/15/09 | 15:14 | 0 | 18.558 | 0 | 2 | 0 | 28.572 | 29.342 | 27.802 | 27.897 | 21.272 | 24.837 | 12.73 | 0 | 0 | 55.741 | 54.985 | 42.58 | 22.67 | 0 | 0 | 54.252 | 31.389 | [5 empty] | 0 | 0.675 | 12 | 2.8894 | 2.6713 | 1.4547 | 1.2766 | 1.3947 | 48.2705
11/15/09 | 15:15 | 0 | 18.532 | 0 | 3 | 0 | 28.378 | 28.981 | 27.753 | 27.802 | 20.887 | 24.886 | 12.805 | 0 | 0 | 55.788 | 54.961 | 42.58 | 22.719 | 0 | 0 | 54.273 | 31.343 | [5 empty] | 0 | 0.576 | 13 | 2.8676 | 2.6506 | 1.4538 | 1.2766 | 1.374 | 47.9142
11/15/09 | 15:16 | 0 | 18.502 | 0 | 2 | 0 | 28.182 | 28.687 | 27.819 | 27.772 | 21.147 | 24.832 | 12.823 | 0 | 0 | 55.736 | 54.91 | 42.504 | 22.665 | 0 | 0 | 54.224 | 31.338 | [5 empty] | 0 | 0.41 | 14 | 2.8623 | 2.6456 | 1.4536 | 1.2766 | 1.369 | 47.8279
11/15/09 | 15:17 | 0 | 18.532 | 0 | 2 | 0 | 28.089 | 28.476 | 27.922 | 27.897 | 21.128 | 24.911 | 12.73 | 0 | 0 | 55.764 | 54.961 | 42.556 | 22.694 | 0 | 0 | 54.229 | 31.343 | [5 empty] | 0 | 0.192 | 15 | 2.8894 | 2.6713 | 1.4547 | 1.2766 | 1.3947 | 48.2705
11/15/09 | 15:18 | 0 | 18.502 | 0 | 3 | 0 | 27.988 | 28.278 | 28.013 | 27.988 | 26.23 | 24.808 | 12.652 | 0 | 0 | 55.736 | 54.91 | 42.48 | 22.712 | 0 | 0 | 54.201 | 31.289 | [5 empty] | 0 | 0 | 16 | 2.9121 | 2.6929 | 1.4556 | 1.2766 | 1.4163 | 48.6354
11/15/09 | 15:19 | 0 | 18.532 | 0 | 2 | 0 | 42.863 | 28.211 | 28.162 | 28.113 | 30.379 | 24.791 | 12.78 | 1 | 0 | 55.718 | 54.917 | 42.487 | 22.574 | 0 | 0 | 54.229 | 31.318 | [5 empty] | 0 | 14.75 | 17 | 2.8749 | 2.6575 | 1.4541 | 1.2766 | 1.3809 | 48.0336
11/15/09 | 15:20 | 1 | 18.507 | 0 | 3 | 0 | 48.426 | 36.258 | 28.233 | 28.233 | 30.835 | 24.742 | 12.73 | 1 | 0 | 55.697 | 54.894 | 42.415 | 22.621 | 0 | 0 | 54.229 | 31.343 | [5 empty] | 18.507 | 20.193 | 18 | 2.8894 | 2.6713 | 1.4547 | 1.2766 | 1.3947 | 48.2705
11/15/09 | 15:21 | 0 | 18.477 | 0 | 2 | 0 | 49.89 | 46.473 | 28.204 | 28.278 | 31.409 | 24.663 | 12.627 | 2 | 0 | 55.669 | 54.842 | 42.41 | 22.616 | 0 | 0 | 54.201 | 31.289 | [5 empty] | 0 | 21.612 | 19 | 2.9194 | 2.6998 | 1.4559 | 1.2766 | 1.4233 | 48.7512
11/15/09 | 15:22 | 0 | 18.507 | 0 | 2 | 0 | 50.583 | 48.839 | 28.233 | 28.331 | 31.919 | 24.668 | 12.582 | 1 | 0 | 55.65 | 54.847 | 42.523 | 22.633 | 0 | 0 | 54.219 | 31.404 | [5 empty] | 0 | 22.252 | 20 | 2.9325 | 2.7123 | 1.4564 | 1.2766 | 1.4357 | 48.9581
11/15/09 | 15:23 | 0 | 18.535 | 1 | 3 | 0 | 46.965 | 49.808 | 28.383 | 28.358 | 26.022 | 24.793 | 12.707 | 2 | 0 | 55.701 | 54.922 | 42.585 | 22.697 | 0 | 0 | 54.257 | 31.443 | [5 empty] | 0 | 18.607 | 21 | 2.8961 | 2.6777 | 1.455 | 1.2766 | 1.4011 | 48.3787
11/15/09 | 15:24 | 0 | 18.585 | 0 | 2 | 0 | 34.971 | 49.694 | 28.479 | 28.383 | 24.143 | 24.769 | 12.66 | 0 | 0 | 55.725 | 54.922 | 42.585 | 22.721 | 0 | 0 | 54.257 | 31.465 | [5 empty] | 0 | 6.588 | 22 | 2.9098 | 2.6907 | 1.4555 | 1.2766 | 1.4141 | 48.5983
11/15/09 | 15:25 | 0 | 18.585 | 0 | 2 | 0 | 31.225 | 38.966 | 28.479 | 28.383 | 23.106 | 24.864 | 12.783 | 1 | 0 | 55.725 | 54.922 | 42.678 | 22.721 | 0 | 0 | 54.212 | 31.49 | [5 empty] | 0 | 2.842 | 23 | 2.874 | 2.6567 | 1.4541 | 1.2766 | 1.3801 | 48.0193
11/15/09 | 15:26 | 0 | 18.56 | 0 | 2 | 0 | 29.996 | 32.926 | 28.43 | 28.43 | 22.383 | 24.938 | 12.758 | 0 | 0 | 55.725 | 54.922 | 42.678 | 22.817 | 0 | 0 | 54.166 | 31.49 | [5 empty] | 0 | 1.566 | 24 | 2.8813 | 2.6636 | 1.4544 | 1.2766 | 1.387 | 48.1381
11/15/09 | 15:27 | 0 | 18.585 | 0 | 3 | 0 | 29.442 | 30.911 | 28.334 | 28.43 | 22.192 | 24.985 | 12.758 | 0 | 0 | 55.748 | 54.945 | 42.678 | 22.77 | 0 | 0 | 54.166 | 31.443 | [5 empty] | 0 | 1.012 | 25 | 2.8813 | 2.6636 | 1.4544 | 1.2766 | 1.387 | 48.1381
11/15/09 | 15:28 | 0 | 18.585 | 0 | 2 | 0 | 29.128 | 30.07 | 28.263 | 28.358 | 21.878 | 25.009 | 12.682 | 0 | 0 | 55.748 | 54.922 | 42.702 | 22.746 | 0 | 0 | 54.166 | 31.419 | [5 empty] | 0 | 0.77 | 26 | 2.9034 | 2.6846 | 1.4552 | 1.2766 | 1.408 | 48.4958
11/15/09 | 15:29 | 0 | 18.56 | 0 | 2 | 0 | 28.937 | 29.611 | 28.189 | 28.285 | 20.985 | 24.985 | 12.707 | 0 | 0 | 55.748 | 54.922 | 42.633 | 22.792 | 0 | 0 | 54.166 | 31.419 | [5 empty] | 0 | 0.652 | 27 | 2.8961 | 2.6777 | 1.455 | 1.2766 | 1.4011 | 48.3787
11/15/09 | 15:30 | 0 | 18.585 | 0 | 3 | 0 | 28.719 | 29.273 | 28.189 | 28.238 | 21.179 | 24.985 | 12.609 | 0 | 0 | 55.748 | 54.922 | 42.609 | 22.746 | 0 | 0 | 54.257 | 31.394 | [5 empty] | 0 | 0.481 | 28 | 2.9247 | 2.7048 | 1.4561 | 1.2766 | 1.4282 | 48.8342
11/15/09 | 15:31 | 0 | 18.56 | 0 | 2 | 0 | 28.552 | 29.033 | 28.238 | 28.214 | 21.299 | 24.962 | 12.609 | 0 | 0 | 55.748 | 54.875 | 42.585 | 22.817 | 0 | 0 | 54.257 | 31.419 | [5 empty] | 0 | 0.338 | 29 | 2.9247 | 2.7048 | 1.4561 | 1.2766 | 1.4282 | 48.8342
11/15/09 | 15:32 | 0 | 18.585 | 0 | 2 | 0 | 28.43 | 28.839 | 28.285 | 28.285 | 21.01 | 24.938 | 12.511 | 0 | 0 | 55.701 | 54.898 | 42.585 | 22.792 | 0 | 0 | 54.212 | 31.394 | [5 empty] | 0 | 0.145 | 30 | 2.9532 | 2.732 | 1.4573 | 1.2766 | 1.4554 | 49.2808
11/15/09 | 15:33 | 0 | 18.56 | 0 | 3 | 0 | 33.043 | 28.672 | 28.407 | 28.334 | 30.455 | 24.864 | 12.511 | 0 | 0 | 55.725 | 54.854 | 42.537 | 22.746 | 0 | 0 | 54.166 | 31.394 | [5 empty] | 0 | 4.709 | 31 | 2.9532 | 2.732 | 1.4573 | 1.2766 | 1.4554 | 49.2808
11/15/09 | 15:34 | 1 | 18.608 | 0 | 2 | 0 | 43.243 | 29.587 | 28.43 | 28.454 | 24.649 | 24.842 | 12.411 | 1 | 0 | 55.678 | 54.854 | 42.561 | 22.77 | 0 | 0 | 54.142 | 31.37 | [5 empty] | 18.608 | 14.789 | 32 | 2.9823 | 2.7596 | 1.4584 | 1.2766 | 1.483 | 49.7278
11/15/09 | 15:35 | 0 | 18.55 | 0 | 2 | 0 | 33.103 | 43.068 | 28.493 | 28.54 | 22.398 | 24.783 | 12.353 | 0 | 0 | 55.645 | 54.821 | 42.504 | 22.783 | 0 | 0 | 54.11 | 31.36 | [5 empty] | 0 | 4.563 | 33 | 2.9992 | 2.7757 | 1.4591 | 1.2766 | 1.4991 | 49.983
11/15/09 | 15:36 | 0 | 18.585 | 0 | 3 | 0 | 30.166 | 35.605 | 28.599 | 28.574 | 21.733 | 24.793 | 12.338 | 0 | 0 | 55.634 | 54.831 | 42.537 | 22.77 | 0 | 0 | 54.142 | 31.394 | [5 empty] | 0 | 1.592 | 34 | 3.0036 | 2.7798 | 1.4593 | 1.2766 | 1.5032 | 50.0486
11/15/09 | 15:37 | 0 | 18.56 | 0 | 2 | 0 | 29.322 | 31.056 | 28.552 | 28.574 | 21.253 | 24.793 | 12.436 | 1 | 0 | 55.61 | 54.807 | 42.537 | 22.746 | 0 | 0 | 54.142 | 31.394 | [5 empty] | 0 | 0.748 | 35 | 2.975 | 2.7527 | 1.4582 | 1.2766 | 1.4761 | 49.6168
11/15/09 | 15:38 | 0 | 18.585 | 0 | 2 | 0 | 28.984 | 29.781 | 28.407 | 28.623 | 20.939 | 24.744 | 12.363 | 0 | 0 | 55.587 | 54.761 | 42.492 | 22.77 | 0 | 0 | 54.142 | 31.419 | [5 empty] | 0 | 0.361 | 36 | 2.9963 | 2.7729 | 1.459 | 1.2766 | 1.4963 | 49.9392
11/15/09 | 15:39 | 0 | 18.585 | 0 | 3 | 0 | 28.864 | 29.347 | 28.214 | 28.552 | 21.275 | 24.744 | 12.436 | 0 | 0 | 55.587 | 54.807 | 42.561 | 22.792 | 0 | 0 | 54.142 | 31.443 | [5 empty] | 0 | 0.312 | 37 | 2.975 | 2.7527 | 1.4582 | 1.2766 | 1.4761 | 49.6168
11/15/09 | 15:40 | 0 | 18.585 | 0 | 2 | 0 | 28.697 | 29.106 | 28.02 | 28.383 | 20.576 | 24.72 | 12.461 | 0 | 0 | 55.564 | 54.784 | 42.537 | 22.721 | 0 | 0 | 54.166 | 31.419 | [5 empty] | 0 | 0.314 | 38 | 2.9678 | 2.7458 | 1.4579 | 1.2766 | 1.4692 | 49.5054
11/15/09 | 15:41 | 0 | 18.535 | 0 | 3 | 0 | 28.479 | 28.937 | 27.853 | 28.189 | 20.649 | 24.673 | 12.436 | 0 | 0 | 55.54 | 54.784 | 42.492 | 22.746 | 0 | 0 | 54.142 | 31.419 | [5 empty] | 0 | 0.29 | 39 | 2.975 | 2.7527 | 1.4582 | 1.2766 | 1.4761 | 49.6168
11/15/09 | 15:42 | 0 | 18.56 | 0 | 2 | 0 | 28.309 | 28.719 | 27.804 | 27.998 | 20.409 | 24.6 | 12.388 | 0 | 0 | 55.564 | 54.761 | 42.492 | 22.746 | 0 | 0 | 54.142 | 31.419 | [5 empty] | 0 | 0.311 | 40 | 2.989 | 2.766 | 1.4587 | 1.2766 | 1.4894 | 49.8293
11/15/09 | 15:43 | 0 | 18.525 | 0 | 3 | 0 | 28.084 | 28.444 | 27.674 | 27.844 | 20.279 | 24.543 | 12.278 | 0 | 0 | 55.508 | 54.705 | 42.456 | 22.736 | 0 | 0 | 54.131 | 31.36 | [5 empty] | 0 | 0.24 | 41 | 3.021 | 2.7964 | 1.46 | 1.2766 | 1.5199 | 50.3089
11/15/09 | 15:44 | 0 | 18.525 | 0 | 2 | 0 | 29.504 | 28.253 | 27.625 | 27.794 | 29.023 | 24.494 | 12.278 | 0 | 0 | 55.484 | 54.681 | 42.434 | 22.712 | 0 | 0 | 54.177 | 31.335 | [5 empty] | 0 | 1.71 | 42 | 3.021 | 2.7964 | 1.46 | 1.2766 | 1.5199 | 50.3089
11/15/09 | 15:45 | 0 | 18.525 | 0 | 3 | 0 | 45.854 | 28.807 | 27.65 | 27.77 | 29.891 | 24.47 | 12.278 | 1 | 0 | 55.484 | 54.705 | 42.41 | 22.712 | 0 | 0 | 54.131 | 31.311 | [5 empty] | 0 | 18.084 | 43 | 3.021 | 2.7964 | 1.46 | 1.2766 | 1.5199 | 50.3089
11/15/09 | 15:46 | 0 | 18.525 | 0 | 2 | 0 | 48.606 | 43.255 | 27.625 | 27.721 | 30.3 | 24.421 | 12.278 | 1 | 0 | 55.484 | 54.681 | 42.434 | 22.616 | 0 | 0 | 54.086 | 31.24 | [5 empty] | 0 | 20.885 | 44 | 3.021 | 2.7964 | 1.46 | 1.2766 | 1.5199 | 50.3089
11/15/09 | 15:47 | 1 | 18.49 | 0 | 3 | 0 | 48.94 | 47.609 | 27.542 | 27.687 | 30.722 | 24.364 | 12.195 | 2 | 0 | 55.428 | 54.625 | 42.377 | 22.702 | 0 | 0 | 54.007 | 31.252 | [5 empty] | 18.49 | 21.253 | 45 | 3.0452 | 2.8194 | 1.461 | 1.2766 | 1.5428 | 50.664
11/15/09 | 15:48 | 0 | 18.465 | 0 | 2 | 1 | 49.054 | 48.366 | 27.64 | 27.665 | 31.085 | 24.34 | 12.144 | 2 | 0 | 55.405 | 54.625 | 42.401 | 22.726 | 0 | 0 | 53.96 | 31.252 | [5 empty] | 0 | 21.389 | 46 | 3.0601 | 2.8335 | 1.4616 | 1.2766 | 1.5569 | 50.8794
11/15/09 | 15:49 | 0 | 18.525 | 0 | 3 | 0 | 49.523 | 48.583 | 27.721 | 27.65 | 31.72 | 24.398 | 12.255 | 2 | 0 | 55.461 | 54.658 | 42.504 | 22.783 | 0 | 0 | 53.972 | 31.311 | [5 empty] | 0 | 21.873 | 0 | 3.0277 | 2.8028 | 1.4603 | 1.2766 | 1.5262 | 50.4078
11/15/09 | 15:50 | 0 | 18.515 | 0 | 2 | 0 | 50.018 | 48.986 | 27.665 | 27.64 | 32.434 | 24.435 | 12.144 | 1 | 0 | 55.405 | 54.625 | 42.494 | 22.822 | 0 | 0 | 53.984 | 31.301 | [5 empty] | 0 | 22.378 | 1 | 3.0601 | 2.8335 | 2.685 | 2.5 | 0.33354 | 10.8998
11/15/09 | 15:51 | 1 | 18.49 | 0 | 3 | 0 | 50.27 | 49.582 | 27.665 | 27.591 | 33.283 | 24.46 | 12.267 | 2 | 0 | 55.475 | 54.625 | 42.564 | 22.846 | 0 | 0 | 53.96 | 31.301 | [5 empty] | 18.49 | 22.679 | 2 | 3.0242 | 2.7995 | 2.6835 | 2.5 | 0.29949 | 9.9031
11/15/09 | 15:52 | 0 | 18.5 | 0 | 2 | 0 | 50.347 | 49.981 | 27.65 | 27.65 | 33.95 | 24.614 | 12.107 | 2 | 0 | 55.508 | 54.705 | 42.597 | 22.856 | 0 | 0 | 53.925 | 31.311 | [5 empty] | 0 | 22.697 | 3 | 3.0708 | 2.8438 | 2.6854 | 2.5 | 0.34378 | 11.1951
11/15/09 | 15:53 | 0 | 18.465 | 0 | 3 | 0 | 50.315 | 50.109 | 27.616 | 27.542 | 34.502 | 24.653 | 12.021 | 2 | 0 | 55.498 | 54.649 | 42.54 | 22.726 | 0 | 0 | 53.893 | 31.325 | [5 empty] | 0 | 22.773 | 4 | 3.0959 | 2.8676 | 2.6865 | 2.5 | 0.36759 | 11.8734
11/15/09 | 15:54 | 0 | 18.5 | 0 | 2 | 0 | 50.371 | 50.142 | 27.699 | 27.625 | 35.383 | 24.71 | 12.031 | 1 | 0 | 55.554 | 54.681 | 42.669 | 22.662 | 0 | 0 | 53.902 | 31.311 | [5 empty] | 0 | 22.746 | 5 | 3.093 | 2.8648 | 2.6863 | 2.5 | 0.36482 | 11.7951
11/15/09 | 15:55 | 1 | 18.5 | 0 | 3 | 0 | 50.462 | 50.209 | 27.745 | 27.601 | 36.253 | 24.83 | 12.107 | 2 | 0 | 55.575 | 54.705 | 42.645 | 22.761 | 0 | 0 | 53.949 | 31.384 | [5 empty] | 18.5 | 22.861 | 6 | 3.0708 | 2.8438 | 2.6854 | 2.5 | 0.34378 | 11.1951
11/15/09 | 15:56 | 0 | 18.49 | 0 | 2 | 0 | 50.408 | 50.223 | 27.856 | 27.64 | 36.902 | 24.894 | 12.144 | 2 | 0 | 55.566 | 54.672 | 42.611 | 22.677 | 0 | 0 | 53.939 | 31.325 | [5 empty] | 0 | 22.768 | 7 | 3.0601 | 2.8335 | 2.685 | 2.5 | 0.33354 | 10.8998
11/15/09 | 15:57 | 0 | 18.5 | 0 | 3 | 0 | 50.532 | 50.279 | 27.986 | 27.794 | 37.428 | 24.999 | 12.056 | 1 | 0 | 55.622 | 54.728 | 42.669 | 22.832 | 0 | 0 | 53.949 | 31.36 | [5 empty] | 0 | 22.738 | 8 | 3.0857 | 2.8579 | 2.686 | 2.5 | 0.3579 | 11.5987
11/15/09 | 15:58 | 0 | 18.465 | 0 | 2 | 0 | 50.522 | 50.338 | 28.025 | 27.856 | 37.794 | 25.063 | 11.923 | 2 | 0 | 55.636 | 54.695 | 42.681 | 22.748 | 0 | 0 | 53.893 | 31.325 | [5 empty] | 0 | 22.666 | 9 | 3.1244 | 2.8947 | 2.6876 | 2.5 | 0.39471 | 12.6332
11/15/09 | 15:59 | 1 | 18.49 | 0 | 3 | 0 | 50.751 | 50.361 | 28.17 | 27.929 | 38.404 | 25.11 | 11.898 | 2 | 0 | 55.636 | 54.695 | 42.705 | 22.773 | 0 | 0 | 53.893 | 31.325 | [5 empty] | 18.49 | 22.822 | 10 | 3.1317 | 2.9016 | 2.6879 | 2.5 | 0.40163 | 12.8248
11/15/09 | 16:00 | 0 | 18.49 | 0 | 2 | 0 | 41.272 | 50.546 | 28.194 | 28.05 | 30.482 | 25.23 | 11.948 | 1 | 0 | 55.68 | 54.695 | 42.681 | 22.822 | 0 | 0 | 53.916 | 31.35 | [5 empty] | 0 | 13.222 | 11 | 3.1171 | 2.8878 | 2.6873 | 2.5 | 0.38779 | 12.4407
11/15/09 | 16:01 | 0 | 18.465 | 0 | 3 | 0 | 33.163 | 45.455 | 28.363 | 28.145 | 27.132 | 25.254 | 11.923 | 0 | 0 | 55.659 | 54.719 | 42.705 | 22.846 | 0 | 0 | 53.846 | 31.374 | [5 empty] | 0 | 5.018 | 12 | 3.1244 | 2.8947 | 2.6876 | 2.5 | 0.39471 | 12.6332
11/15/09 | 16:02 | 0 | 18.465 | 0 | 2 | 0 | 30.7 | 35.184 | 28.506 | 28.265 | 24.94 | 25.279 | 11.898 | 0 | 0 | 55.704 | 54.695 | 42.705 | 22.846 | 0 | 0 | 53.801 | 31.301 | [5 empty] | 0 | 2.435 | 13 | 3.1317 | 2.9016 | 2.6879 | 2.5 | 0.40163 | 12.8248
11/15/09 | 16:03 | 0 | 18.439 | 0 | 3 | 0 | 29.783 | 31.757 | 28.626 | 28.41 | 24.05 | 25.279 | 11.823 | 0 | 0 | 55.678 | 54.693 | 42.657 | 22.797 | 0 | 0 | 53.799 | 31.325 | [5 empty] | 0 | 1.373 | 14 | 3.1535 | 2.9224 | 2.6888 | 2.5 | 0.42239 | 13.3943
11/15/09 | 16:04 | 0 | 18.439 | 0 | 2 | 0 | 29.469 | 30.578 | 28.77 | 28.579 | 23.351 | 25.303 | 11.823 | 1 | 0 | 55.678 | 54.693 | 42.657 | 22.773 | 0 | 0 | 53.823 | 31.325 | [5 empty] | 0 | 0.89 | 15 | 3.1535 | 2.9224 | 2.6888 | 2.5 | 0.42239 | 13.3943
11/15/09 | 16:05 | 0 | 18.409 | 0 | 3 | 0 | 29.344 | 29.969 | 28.886 | 28.765 | 22.574 | 25.274 | 11.792 | 0 | 0 | 55.673 | 54.618 | 42.559 | 22.768 | 0 | 0 | 53.839 | 31.296 | [5 empty] | 0 | 0.579 | 16 | 3.1626 | 2.931 | 2.6892 | 2.5 | 0.43097 | 13.6273
11/15/09 | 16:06 | 0 | 18.434 | 0 | 2 | 0 | 29.32 | 29.729 | 29.104 | 28.91 | 22.334 | 25.249 | 11.941 | 0 | 0 | 55.629 | 54.618 | 42.535 | 22.719 | 0 | 0 | 53.839 | 31.318 | [5 empty] | 0 | 0.41 | 17 | 3.1192 | 2.8897 | 2.6874 | 2.5 | 0.38973 | 12.4947
11/15/09 | 16:07 | 0 | 18.439 | 0 | 3 | 0 | 29.349 | 29.663 | 29.445 | 29.18 | 22.459 | 25.181 | 11.898 | 0 | 0 | 55.657 | 54.625 | 42.516 | 22.677 | 0 | 0 | 53.867 | 31.372 | [5 empty] | 0 | 0.169 | 18 | 3.1317 | 2.9016 | 2.6879 | 2.5 | 0.40163 | 12.8248
11/15/09 | 16:08 | 0 | 18.434 | 0 | 2 | 0 | 29.415 | 29.584 | 29.8 | 29.513 | 22.263 | 25.129 | 11.77 | 0 | 0 | 55.606 | 54.597 | 42.487 | 22.648 | 0 | 0 | 53.818 | 31.343 | [5 empty] | 0 | -0.098 | 19 | 3.169 | 2.9371 | 2.6894 | 2.5 | 0.43706 | 13.792
11/15/09 | 16:09 | 0 | 18.434 | 0 | 3 | 0 | 29.609 | 29.609 | 29.994 | 29.849 | 22.094 | 25.105 | 11.817 | 0 | 0 | 55.559 | 54.574 | 42.463 | 22.694 | 0 | 0 | 53.794 | 31.367 | [5 empty] | 0 | -0.24 | 20 | 3.1553 | 2.9241 | 2.6889 | 2.5 | 0.42405 | 13.4395
11/15/09 | 16:10 | 0 | 18.434 | 0 | 2 | 0 | 39.597 | 29.729 | 30.139 | 30.114 | 32.641 | 25.031 | 11.745 | 0 | 0 | 55.536 | 54.574 | 42.439 | 22.743 | 0 | 0 | 53.771 | 31.318 | [5 empty] | 0 | 9.483 | 21 | 3.1763 | 2.944 | 2.6897 | 2.5 | 0.44398 | 13.9782
11/15/09 | 16:11 | 0 | 18.465 | 1 | 3 | 0 | 48.571 | 34.244 | 30.144 | 30.264 | 33.211 | 25.014 | 11.75 | 1 | 0 | 55.543 | 54.579 | 42.468 | 22.702 | 0 | 0 | 53.846 | 31.421 | [5 empty] | 0 | 18.307 | 22 | 3.1748 | 2.9426 | 2.6896 | 2.5 | 0.4426 | 13.941
11/15/09 | 16:12 | 0 | 18.459 | 0 | 2 | 1 | 50.721 | 46.571 | 30.163 | 30.283 | 33.627 | 24.886 | 11.669 | 2 | 0 | 55.468 | 54.527 | 42.487 | 22.743 | 0 | 0 | 53.771 | 31.367 | [5 empty] | 0 | 20.438 | 23 | 3.1984 | 2.965 | 2.6906 | 2.5 | 0.46502 | 14.5392
11/15/09 | 16:13 | 0 | 18.434 | 0 | 3 | 0 | 40.724 | 49.575 | 30.259 | 30.283 | 26.333 | 24.935 | 11.621 | 1 | 0 | 55.421 | 54.527 | 42.511 | 22.694 | 0 | 0 | 53.748 | 31.392 | [5 empty] | 0 | 10.441 | 0 | 3.2124 | 2.9783 | 2.6912 | 2.5 | 0.47831 | 14.8896
11/15/09 | 16:14 | 0 | 18.434 | 0 | 2 | 0 | 33.885 | 44.713 | 30.332 | 30.308 | 24.886 | 24.911 | 11.571 | 0 | 0 | 55.421 | 54.504 | 42.559 | 22.719 | 0 | 0 | 53.771 | 31.367 | [5 empty] | 0 | 3.577 | 1 | 3.2269 | 2.9921 | 1.5554 | 1.3636 | 1.6285 | 50.4663
11/15/09 | 16:15 | 0 | 18.427 | 0 | 2 | 0 | 31.914 | 35.689 | 30.323 | 30.276 | 23.795 | 24.879 | 11.636 | 0 | 0 | 55.391 | 54.497 | 42.549 | 22.687 | 0 | 0 | 53.764 | 31.311 | [5 empty] | 0 | 1.638 | 2 | 3.208 | 2.9742 | 1.5546 | 1.3636 | 1.6105 | 50.2033
11/15/09 | 16:16 | 0 | 18.427 | 0 | 3 | 0 | 31.264 | 32.797 | 30.251 | 30.276 | 23.315 | 24.904 | 11.513 | 0 | 0 | 55.368 | 54.497 | 42.621 | 22.736 | 0 | 0 | 53.787 | 31.311 | [5 empty] | 0 | 0.988 | 3 | 3.2438 | 3.0082 | 1.5561 | 1.3636 | 1.6446 | 50.6985
11/15/09 | 16:17 | 0 | 18.427 | 0 | 2 | 0 | 30.901 | 31.818 | 30.058 | 30.251 | 23.241 | 24.904 | 11.564 | 0 | 0 | 55.391 | 54.474 | 42.573 | 22.687 | 0 | 0 | 53.787 | 31.335 | [5 empty] | 0 | 0.65 | 4 | 3.229 | 2.9941 | 1.5555 | 1.3636 | 1.6304 | 50.4945
11/15/09 | 16:18 | 0 | 18.409 | 0 | 2 | 0 | 30.717 | 31.392 | 29.898 | 30.163 | 22.383 | 24.935 | 11.521 | 0 | 0 | 55.398 | 54.504 | 42.604 | 22.743 | 0 | 0 | 53.748 | 31.343 | [5 empty] | 0 | 0.554 | 5 | 3.2415 | 3.006 | 1.556 | 1.3636 | 1.6424 | 50.6666
11/15/09 | 16:19 | 0 | 18.402 | 0 | 3 | 0 | 30.467 | 31.07 | 29.673 | 30.011 | 21.964 | 24.808 | 11.466 | 0 | 0 | 55.347 | 54.474 | 42.573 | 22.591 | 0 | 0 | 53.717 | 31.286 | [5 empty] | 0 | 0.456 | 6 | 3.2575 | 3.0212 | 1.5566 | 1.3636 | 1.6576 | 50.8849
11/15/09 | 16:20 | 0 | 18.427 | 0 | 2 | 0 | 30.251 | 30.757 | 29.602 | 29.817 | 21.628 | 24.783 | 11.564 | 1 | 0 | 55.347 | 54.45 | 42.549 | 22.591 | 0 | 0 | 53.671 | 31.286 | [5 empty] | 0 | 0.434 | 7 | 3.229 | 2.9941 | 1.5555 | 1.3636 | 1.6304 | 50.4945
11/15/09 | 16:21 | 0 | 18.427 | 0 | 2 | 0 | 30.036 | 30.516 | 29.577 | 29.722 | 21.243 | 24.808 | 11.513 | 0 | 0 | 55.323 | 54.45 | 42.528 | 22.64 | 0 | 0 | 53.694 | 31.286 | [5 empty] | 0 | 0.314 | 8 | 3.2438 | 3.0082 | 1.5561 | 1.3636 | 1.6446 | 50.6985
11/15/09 | 16:22 | 0 | 18.402 | 0 | 3 | 0 | 29.842 | 30.276 | 29.481 | 29.626 | 27.844 | 24.734 | 11.488 | 0 | 0 | 55.323 | 54.429 | 42.504 | 22.662 | 0 | 0 | 53.717 | 31.335 | [5 empty] | 0 | 0.216 | 9 | 3.2511 | 3.0151 | 1.5564 | 1.3636 | 1.6515 | 50.7978
11/15/09 | 16:23 | 1 | 18.399 | 0 | 2 | 0 | 44.496 | 30.08 | 29.452 | 29.575 | 31.235 | 24.683 | 11.438 | 0 | 0 | 55.295 | 54.425 | 42.475 | 22.613 | 0 | 0 | 53.713 | 31.333 | [5 empty] | 18.399 | 14.921 | 10 | 3.2657 | 3.029 | 1.557 | 1.3636 | 1.6653 | 50.9951
11/15/09 | 16:24 | 0 | 18.449 | 0 | 3 | 0 | 38.035 | 38.153 | 29.43 | 29.55 | 23.673 | 24.661 | 11.337 | 0 | 0 | 55.295 | 54.425 | 42.475 | 22.589 | 0 | 0 | 53.668 | 31.379 | [5 empty] | 0 | 8.485 | 11 | 3.2951 | 3.0569 | 1.5582 | 1.3636 | 1.6933 | 51.3884
11/15/09 | 16:25 | 0 | 18.424 | 0 | 2 | 0 | 32.247 | 41.135 | 29.452 | 29.526 | 22.491 | 24.612 | 11.337 | 1 | 0 | 55.272 | 54.425 | 42.523 | 22.66 | 0 | 0 | 53.713 | 31.404 | [5 empty] | 0 | 2.721 | 12 | 3.2951 | 3.0569 | 1.5582 | 1.3636 | 1.6933 | 51.3884
11/15/09 | 16:26 | 0 | 18.424 | 0 | 2 | 0 | 30.585 | 33.663 | 29.55 | 29.575 | 22.155 | 24.563 | 11.362 | 0 | 0 | 55.272 | 54.425 | 42.451 | 22.734 | 0 | 0 | 53.713 | 31.379 | [5 empty] | 0 | 1.01 | 13 | 3.2878 | 3.05 | 1.5579 | 1.3636 | 1.6864 | 51.2917
11/15/09 | 16:27 | 0 | 18.424 | 0 | 3 | 0 | 30.055 | 31.213 | 29.575 | 29.55 | 21.527 | 24.612 | 11.29 | 0 | 0 | 55.228 | 54.401 | 42.499 | 22.709 | 0 | 0 | 53.736 | 31.379 | [5 empty] | 0 | 0.505 | 14 | 3.3088 | 3.0699 | 1.5587 | 1.3636 | 1.7063 | 51.569
11/15/09 | 16:28 | 0 | 18.419 | 0 | 2 | 0 | 29.786 | 30.435 | 29.423 | 29.592 | 20.922 | 24.582 | 11.332 | 0 | 0 | 55.2 | 54.35 | 42.494 | 22.559 | 0 | 0 | 53.685 | 31.328 | [5 empty] | 0 | 0.194 | 15 | 3.2965 | 3.0583 | 1.5582 | 1.3636 | 1.6947 | 51.4077
11/15/09 | 16:29 | 0 | 18.424 | 0 | 2 | 0 | 29.741 | 30.151 | 29.332 | 29.597 | 21.432 | 24.587 | 11.337 | 0 | 0 | 55.228 | 54.378 | 42.499 | 22.709 | 0 | 0 | 53.668 | 31.379 | [5 empty] | 0 | 0.144 | 16 | 3.2951 | 3.0569 | 1.5582 | 1.3636 | 1.6933 | 51.3884
11/15/09 | 16:30 | 0 | 18.349 | 0 | 3 | 0 | 29.597 | 29.911 | 29.141 | 29.405 | 20.733 | 24.492 | 11.264 | 0 | 0 | 55.134 | 54.334 | 42.406 | 22.589 | 0 | 0 | 53.598 | 31.284 | [5 empty] | 0 | 0.192 | 17 | 3.3163 | 3.0771 | 1.559 | 1.3636 | 1.7135 | 51.6683
11/15/09 | 16:31 | 0 | 18.369 | 0 | 2 | 0 | 29.447 | 29.761 | 28.991 | 29.231 | 20.583 | 24.413 | 11.259 | 0 | 0 | 55.085 | 54.282 | 42.377 | 22.606 | 0 | 0 | 53.594 | 31.254 | [5 empty] | 0 | 0.216 | 18 | 3.3178 | 3.0785 | 1.5591 | 1.3636 | 1.7149 | 51.6874
11/15/09 | 16:32 | 0 | 18.369 | 0 | 2 | 0 | 29.28 | 29.665 | 28.871 | 29.136 | 20.146 | 24.389 | 11.285 | 0 | 0 | 55.085 | 54.259 | 42.377 | 22.606 | 0 | 0 | 53.594 | 31.254 | [5 empty] | 0 | 0.144 | 19 | 3.3102 | 3.0713 | 1.5588 | 1.3636 | 1.7077 | 51.5882
11/15/09 | 16:33 | 0 | 18.344 | 0 | 3 | 0 | 29.111 | 29.496 | 28.726 | 28.967 | 20.438 | 24.342 | 11.259 | 1 | 0 | 55.062 | 54.259 | 42.353 | 22.51 | 0 | 0 | 53.594 | 31.279 | [5 empty] | 0 | 0.144 | 20 | 3.3178 | 3.0785 | 1.5591 | 1.3636 | 1.7149 | 51.6874
11/15/09 | 16:34 | 0 | 18.344 | 0 | 2 | 0 | 41.344 | 29.302 | 28.653 | 28.871 | 30.629 | 24.342 | 11.209 | 0 | 0 | 55.039 | 54.236 | 42.329 | 22.486 | 0 | 0 | 53.547 | 31.23 | [5 empty] | 0 | 12.473 | 21 | 3.3323 | 3.0923 | 1.5597 | 1.3636 | 1.7287 | 51.8768
11/15/09 | 16:35 | 0 | 18.344 | 0 | 3 | 0 | 39.251 | 34.294 | 28.604 | 28.773 | 23.04 | 24.269 | 11.259 | 0 | 0 | 55.039 | 54.236 | 42.329 | 22.559 | 0 | 0 | 53.524 | 31.254 | [5 empty] | 0 | 10.478 | 22 | 3.3178 | 3.0785 | 1.5591 | 1.3636 | 1.7149 | 51.6874
11/15/09 | 16:36 | 0 | 18.344 | 0 | 2 | 0 | 31.953 | 42.119 | 28.604 | 28.702 | 21.836 | 24.244 | 11.184 | 1 | 0 | 55.062 | 54.236 | 42.353 | 22.606 | 0 | 0 | 53.524 | 31.254 | [5 empty] | 0 | 3.251 | 23 | 3.3396 | 3.0993 | 1.56 | 1.3636 | 1.7356 | 51.971
11/15/09 | 16:37 | 0 | 18.314 | 0 | 2 | 0 | 29.852 | 33.677 | 28.599 | 28.672 | 20.649 | 24.215 | 11.031 | 0 | 0 | 54.987 | 54.184 | 42.348 | 22.506 | 0 | 0 | 53.496 | 31.225 | [5 empty] | 0 | 1.18 | 24 | 3.3842 | 3.1416 | 1.5618 | 1.3636 | 1.778 | 52.5382
11/15/09 | 16:38 | 0 | 18.344 | 0 | 3 | 0 | 29.231 | 30.629 | 28.628 | 28.702 | 20.222 | 24.197 | 11.285 | 0 | 0 | 55.015 | 54.189 | 42.329 | 22.606 | 0 | 0 | 53.547 | 31.23 | [5 empty] | 0 | 0.529 | 25 | 3.3102 | 3.0713 | 1.5588 | 1.3636 | 1.7077 | 51.5882
11/15/09 | 16:39 | 0 | 18.369 | 0 | 2 | 0 | 28.967 | 29.69 | 28.533 | 28.677 | 19.95 | 24.222 | 11.307 | 0 | 0 | 55.015 | 54.212 | 42.377 | 22.51 | 0 | 0 | 53.524 | 31.279 | [5 empty] | 0 | 0.29 | 26 | 3.3038 | 3.0652 | 1.5585 | 1.3636 | 1.7016 | 51.5039
11/15/09 | 16:40 | 0 | 18.344 | 0 | 2 | 0 | 28.797 | 29.28 | 28.412 | 28.582 | 19.777 | 24.197 | 11.285 | 0 | 0 | 55.015 | 54.189 | 42.329 | 22.535 | 0 | 0 | 53.524 | 31.254 | [5 empty] | 0 | 0.215 | 27 | 3.3102 | 3.0713 | 1.5588 | 1.3636 | 1.7077 | 51.5882
11/15/09 | 16:41 | 0 | 18.289 | 0 | 3 | 0 | 28.648 | 29.033 | 28.263 | 28.479 | 19.573 | 24.119 | 11.327 | 0 | 0 | 54.987 | 54.161 | 42.324 | 22.506 | 0 | 0 | 53.519 | 31.225 | [5 empty] | 0 | 0.169 | 28 | 3.298 | 3.0597 | 1.5583 | 1.3636 | 1.6961 | 51.427
11/15/09 | 16:42 | 0 | 18.314 | 0 | 2 | 0 | 28.528 | 28.913 | 28.143 | 28.334 | 19.674 | 24.168 | 11.204 | 0 | 0 | 54.964 | 54.161 | 42.276 | 22.506 | 0 | 0 | 53.542 | 31.225 | [5 empty] | 0 | 0.194 | 29 | 3.3338 | 3.0937 | 1.5597 | 1.3636 | 1.7301 | 51.8957
11/15/09 | 16:43 | 0 | 18.354 | 0 | 3 | 0 | 28.398 | 28.761 | 28.037 | 28.231 | 19.194 | 24.158 | 11.169 | 0 | 0 | 54.983 | 54.203 | 42.296 | 22.496 | 0 | 0 | 53.605 | 31.242 | [5 empty] | 0 | 0.167 | 30 | 3.344 | 3.1034 | 1.5601 | 1.3636 | 1.7398 | 52.0272
11/15/09 | 16:44 | 0 | 18.349 | 0 | 2 | 0 | 28.226 | 28.562 | 27.888 | 28.081 | 19.015 | 24.082 | 11.114 | 0 | 0 | 54.954 | 54.128 | 42.243 | 22.515 | 0 | 0 | 53.51 | 31.237 | [5 empty] | 0 | 0.145 | 31 | 3.36 | 3.1186 | 1.5608 | 1.3636 | 1.755 | 52.2323
11/15/09 | 16:45 | 0 | 18.324 | 0 | 3 | 0 | 36.72 | 28.417 | 27.863 | 28.008 | 29.356 | 24.058 | 11.189 | 0 | 0 | 54.978 | 54.128 | 42.267 | 22.515 | 0 | 0 | 53.51 | 31.259 | [5 empty] | 0 | 8.712 | 32 | 3.3382 | 3.0979 | 1.5599 | 1.3636 | 1.7342 | 51.9522
11/15/09 | 16:46 | 1 | 18.324 | 0 | 2 | 0 | 47.294 | 32.247 | 27.863 | 27.912 | 29.911 | 24.009 | 11.164 | 1 | 0 | 54.954 | 54.105 | 42.243 | 22.444 | 0 | 0 | 53.51 | 31.237 | [5 empty] | 18.324 | 19.382 | 33 | 3.3454 | 3.1048 | 1.5602 | 1.3636 | 1.7412 | 52.046
11/15/09 | 16:47 | 0 | 18.349 | 0 | 3 | 0 | 48.809 | 45.439 | 27.888 | 27.912 | 30.249 | 23.984 | 11.239 | 2 | 0 | 54.931 | 54.105 | 42.195 | 22.444 | 0 | 0 | 53.486 | 31.237 | [5 empty] | 0 | 20.897 | 34 | 3.3236 | 3.084 | 1.5593 | 1.3636 | 1.7204 | 51.7634
11/15/09 | 16:48 | 0 | 18.349 | 0 | 3 | 0 | 49.038 | 48.006 | 27.959 | 27.912 | 30.705 | 23.984 | 11.214 | 2 | 0 | 54.931 | 54.105 | 42.219 | 22.491 | 0 | 0 | 53.486 | 31.164 | [5 empty] | 0 | 21.126 | 35 | 3.3309 | 3.091 | 1.5596 | 1.3636 | 1.7273 | 51.858
11/15/09 | 16:49 | 0 | 18.324 | 0 | 2 | 0 | 49.038 | 48.487 | 28.081 | 27.912 | 31.115 | 23.984 | 11.164 | 2 | 0 | 54.931 | 54.105 | 42.312 | 22.589 | 0 | 0 | 53.463 | 31.139 | [5 empty] | 0 | 21.126 | 36 | 3.3454 | 3.1048 | 1.5602 | 1.3636 | 1.7412 | 52.046
11/15/09 | 16:50 | 1 | 18.349 | 0 | 3 | 0 | 49.542 | 48.671 | 28.128 | 28.057 | 31.693 | 24.082 | 11.189 | 2 | 0 | 54.931 | 54.105 | 42.336 | 22.611 | 0 | 0 | 53.463 | 31.164 | [5 empty] | 18.349 | 21.485 | 37 | 3.3382 | 3.0979 | 1.5599 | 1.3636 | 1.7342 | 51.9522
11/15/09 | 16:51 | 0 | 18.349 | 0 | 2 | 0 | 50.298 | 49.038 | 28.177 | 28.103 | 32.223 | 24.129 | 11.164 | 1 | 0 | 54.954 | 54.105 | 42.36 | 22.635 | 0 | 0 | 53.44 | 31.188 | [5 empty] | 0 | 22.195 | 38 | 3.3454 | 3.1048 | 1.5602 | 1.3636 | 1.7412 | 52.046
11/15/09 | 16:52 | 0 | 18.349 | 0 | 3 | 0 | 50.483 | 49.887 | 28.226 | 28.152 | 32.866 | 24.202 | 11.189 | 2 | 0 | 54.978 | 54.128 | 42.384 | 22.611 | 0 | 0 | 53.395 | 31.188 | [5 empty] | 0 | 22.331 | 39 | 3.3382 | 3.0979 | 1.5599 | 1.3636 | 1.7342 | 51.9522
11/15/09 | 16:53 | 0 | 18.349 | 0 | 2 | 0 | 50.436 | 50.23 | 28.273 | 28.152 | 33.617 | 24.322 | 11.066 | 2 | 0 | 55.022 | 54.128 | 42.453 | 22.635 | 0 | 0 | 53.349 | 31.213 | [5 empty] | 0 | 22.284 | 40 | 3.374 | 3.1319 | 1.5614 | 1.3636 | 1.7683 | 52.4097
11/15/09 | 16:54 | 1 | 18.374 | 0 | 3 | 0 | 50.368 | 50.277 | 28.393 | 28.202 | 34.392 | 24.443 | 11.041 | 1 | 0 | 55.046 | 54.128 | 42.453 | 22.635 | 0 | 0 | 53.325 | 31.188 | [5 empty] | 18.374 | 22.166 | 41 | 3.3813 | 3.1389 | 1.5617 | 1.3636 | 1.7752 | 52.5016
11/15/09 | 16:55 | 0 | 18.344 | 0 | 2 | 0 | 50.364 | 50.179 | 28.461 | 28.197 | 35.211 | 24.533 | 10.887 | 2 | 0 | 55.018 | 54.1 | 42.425 | 22.631 | 0 | 0 | 53.344 | 31.159 | [5 empty] | 0 | 22.167 | 42 | 3.4261 | 3.1815 | 1.5635 | 1.3636 | 1.8178 | 53.0586
11/15/09 | 16:56 | 0 | 18.349 | 0 | 3 | 1 | 50.392 | 50.23 | 28.466 | 28.346 | 35.969 | 24.707 | 10.867 | 2 | 0 | 55.092 | 54.152 | 42.501 | 22.685 | 0 | 0 | 53.395 | 31.188 | [5 empty] | 0 | 22.046 | 43 | 3.4319 | 3.187 | 1.5637 | 1.3636 | 1.8234 | 53.1298
11/15/09 | 16:57 | 0 | 18.319 | 0 | 2 | 0 | 50.478 | 50.179 | 28.533 | 28.339 | 36.667 | 24.823 | 10.812 | 2 | 0 | 55.088 | 54.147 | 42.518 | 22.655 | 0 | 0 | 53.344 | 31.183 | [5 empty] | 0 | 22.139 | 0 | 3.4479 | 3.2022 | 1.5644 | 1.3636 | 1.8386 | 53.3246
11/15/09 | 16:58 | 1 | 18.344 | 0 | 3 | 0 | 50.616 | 50.293 | 28.557 | 28.388 | 37.232 | 24.872 | 10.789 | 1 | 0 | 55.109 | 54.147 | 42.473 | 22.702 | 0 | 0 | 53.321 | 31.208 | [5 empty] | 18.344 | 22.228 | 1 | 3.4546 | 3.2086 | 2.0192 | 1.8182 | 1.3904 | 40.2479
11/15/09 | 16:59 | 0 | 18.319 | 0 | 2 | 0 | 50.753 | 50.455 | 28.653 | 28.412 | 37.748 | 24.943 | 10.739 | 2 | 0 | 55.155 | 54.147 | 42.473 | 22.68 | 0 | 0 | 53.297 | 31.183 | [5 empty] | 0 | 22.341 | 2 | 3.4692 | 3.2224 | 2.0198 | 1.8182 | 1.4043 | 40.478
11/15/09 | 17:00 | 0 | 18.344 | 0 | 3 | 0 | 50.959 | 50.592 | 28.797 | 28.508 | 38.196 | 25.016 | 10.789 | 2 | 0 | 55.179 | 54.147 | 42.497 | 22.68 | 0 | 0 | 53.276 | 31.183 | [5 empty] | 0 | 22.451 | 3 | 3.4546 | 3.2086 | 2.0192 | 1.8182 | 1.3904 | 40.2479
11/15/09 | 17:01 | 0 | 18.319 | 0 | 2 | 0 | 51.073 | 50.753 | 29.016 | 28.677 | 38.619 | 25.063 | 10.837 | 1 | 0 | 55.225 | 54.17 | 42.542 | 22.68 | 0 | 0 | 53.253 | 31.183 | [5 empty] | 0 | 22.396 | 4 | 3.4407 | 3.1953 | 2.0186 | 1.8182 | 1.3771 | 40.0253
11/15/09 | 17:02 | 1 | 18.344 | 0 | 3 | 0 | 51.052 | 50.891 | 29.327 | 28.871 | 38.971 | 25.232 | 10.812 | 2 | 0 | 55.225 | 54.17 | 42.542 | 22.68 | 0 | 0 | 53.321 | 31.208 | [5 empty] | 18.344 | 22.181 | 5 | 3.4479 | 3.2022 | 2.0189 | 1.8182 | 1.3841 | 40.1415
11/15/09 | 17:03 | 0 | 18.326 | 0 | 2 | 0 | 51.239 | 50.919 | 29.67 | 29.165 | 39.093 | 25.286 | 10.747 | 2 | 0 | 55.207 | 54.128 | 42.501 | 22.613 | 0 | 0 | 53.325 | 31.188 | [5 empty] | 0 | 22.074 | 6 | 3.4669 | 3.2202 | 2.0197 | 1.8182 | 1.402 | 40.4413
11/15/09 | 17:04 | 0 | 18.301 | 0 | 3 | 0 | 51.4 | 51.057 | 30.058 | 29.55 | 39.729 | 25.335 | 10.797 | 1 | 0 | 55.23 | 54.175 | 42.525 | 22.709 | 0 | 0 | 53.325 | 31.213 | [5 empty] | 0 | 21.85 | 7 | 3.4523 | 3.2064 | 2.0191 | 1.8182 | 1.3882 | 40.211
11/15/09 | 17:05 | 1 | 18.351 | 0 | 3 | 0 | 51.766 | 51.194 | 30.514 | 29.984 | 39.939 | 25.431 | 10.671 | 2 | 0 | 55.207 | 54.152 | 42.525 | 22.638 | 0 | 0 | 53.349 | 31.188 | [5 empty] | 18.351 | 21.782 | 8 | 3.489 | 3.2413 | 2.0206 | 1.8182 | 1.4231 | 40.7877
11/15/09 | 17:06 | 0 | 18.301 | 0 | 2 | 0 | 45.231 | 51.491 | 30.972 | 30.418 | 32.656 | 25.455 | 10.797 | 1 | 0 | 55.23 | 54.152 | 42.525 | 22.709 | 0 | 0 | 53.349 | 31.166 | [5 empty] | 0 | 14.813 | 9 | 3.4523 | 3.2064 | 2.0191 | 1.8182 | 1.3882 | 40.211
11/15/09 | 17:07 | 0 | 18.301 | 0 | 3 | 0 | 35.875 | 48.466 | 31.308 | 30.899 | 28.42 | 25.624 | 10.721 | 1 | 0 | 55.251 | 54.175 | 42.571 | 22.783 | 0 | 0 | 53.372 | 31.213 | [5 empty] | 0 | 4.976 | 10 | 3.4744 | 3.2274 | 2.02 | 1.8182 | 1.4092 | 40.5603
11/15/09 | 17:08 | 0 | 18.351 | 0 | 2 | 0 | 33.383 | 37.825 | 31.696 | 31.286 | 26.372 | 25.649 | 10.671 | 0 | 0 | 55.251 | 54.175 | 42.595 | 22.758 | 0 | 0 | 53.419 | 31.237 | [5 empty] | 0 | 2.097 | 11 | 3.489 | 3.2413 | 2.0206 | 1.8182 | 1.4231 | 40.7877
11/15/09 | 17:09 | 0 | 18.326 | 0 | 3 | 0 | 32.677 | 34.275 | 31.936 | 31.622 | 25.119 | 25.624 | 10.895 | 0 | 0 | 55.274 | 54.175 | 42.619 | 22.662 | 0 | 0 | 53.419 | 31.262 | [5 empty] | 0 | 1.055 | 12 | 3.4238 | 3.1793 | 2.0179 | 1.8182 | 1.3611 | 39.7538
11/15/09 | 17:10 | 0 | 18.321 | 0 | 2 | 0 | 32.485 | 33.213 | 32.027 | 31.931 | 24.246 | 25.595 | 10.814 | 0 | 0 | 55.223 | 54.147 | 42.566 | 22.68 | 0 | 0 | 53.344 | 31.257 | [5 empty] | 0 | 0.554 | 13 | 3.4474 | 3.2017 | 2.0189 | 1.8182 | 1.3835 | 40.1322
11/15/09 | 17:11 | 0 | 18.326 | 0 | 3 | 0 | 32.515 | 32.936 | 32.127 | 32.152 | 24.3 | 25.624 | 10.772 | 0 | 0 | 55.251 | 54.152 | 42.571 | 22.613 | 0 | 0 | 53.349 | 31.286 | [5 empty] | 0 | 0.363 | 14 | 3.4596 | 3.2133 | 2.0194 | 1.8182 | 1.3951 | 40.3264
11/15/09 | 17:12 | 0 | 18.301 | 0 | 3 | 0 | 32.56 | 32.797 | 32.225 | 32.201 | 23.432 | 25.6 | 10.747 | 0 | 0 | 55.207 | 54.105 | 42.549 | 22.709 | 0 | 0 | 53.325 | 31.262 | [5 empty] | 0 | 0.359 | 15 | 3.4669 | 3.2202 | 2.0197 | 1.8182 | 1.402 | 40.4413
11/15/09 | 17:13 | 0 | 18.271 | 0 | 2 | 0 | 32.436 | 32.768 | 32.196 | 32.171 | 23.354 | 25.521 | 10.789 | 0 | 0 | 55.155 | 54.077 | 42.497 | 22.633 | 0 | 0 | 53.274 | 31.279 | [5 empty] | 0 | 0.265 | 16 | 3.4546 | 3.2086 | 2.0192 | 1.8182 | 1.3904 | 40.2479
11/15/09 | 17:14 | 0 | 18.276 | 0 | 3 | 0 | 32.441 | 32.749 | 32.272 | 32.321 | 23.263 | 25.529 | 10.845 | 0 | 0 | 55.16 | 54.082 | 42.477 | 22.638 | 0 | 0 | 53.302 | 31.333 | [5 empty] | 0 | 0.12 | 17 | 3.4383 | 3.1931 | 2.0185 | 1.8182 | 1.3749 | 39.988
11/15/09 | 17:15 | 0 | 18.301 | 0 | 2 | 0 | 32.417 | 32.656 | 32.201 | 32.345 | 23.168 | 25.529 | 10.819 | 0 | 0 | 55.137 | 54.082 | 42.525 | 22.638 | 0 | 0 | 53.281 | 31.308 | [5 empty] | 0 | 0.072 | 18 | 3.4459 | 3.2003 | 2.0188 | 1.8182 | 1.3821 | 40.109
11/15/09 | 17:16 | 0 | 18.271 | 0 | 3 | 0 | 41.415 | 32.555 | 32.051 | 32.196 | 34.483 | 25.45 | 10.666 | 0 | 0 | 55.064 | 54.033 | 42.473 | 22.655 | 0 | 0 | 53.274 | 31.257 | [5 empty] | 0 | 9.219 | 19 | 3.4905 | 3.2427 | 2.0206 | 1.8182 | 1.4245 | 40.8104
11/15/09 | 17:17 | 0 | 18.246 | 0 | 2 | 0 | 42.707 | 36.904 | 31.833 | 32.051 | 27.039 | 25.33 | 10.641 | 1 | 0 | 55.041 | 54.009 | 42.473 | 22.633 | 0 | 0 | 53.274 | 31.232 | [5 empty] | 0 | 10.656 | 20 | 3.4977 | 3.2496 | 2.0209 | 1.8182 | 1.4314 | 40.9233
11/15/09 | 17:18 | 0 | 18.301 | 0 | 3 | 0 | 35.311 | 44.613 | 31.598 | 31.862 | 24.227 | 25.286 | 10.747 | 0 | 0 | 54.999 | 54.014 | 42.501 | 22.444 | 0 | 0 | 53.281 | 31.286 | [5 empty] | 0 | 3.449 | 21 | 3.4669 | 3.2202 | 2.0197 | 1.8182 | 1.402 | 40.4413
11/15/09 | 17:19 | 0 | 18.296 | 0 | 2 | 0 | 33.096 | 36.55 | 31.546 | 31.617 | 23.474 | 25.186 | 10.641 | 0 | 0 | 54.971 | 53.963 | 42.473 | 22.488 | 0 | 0 | 53.23 | 31.303 | [5 empty] | 0 | 1.479 | 22 | 3.4977 | 3.2496 | 2.0209 | 1.8182 | 1.4314 | 40.9233
11/15/09 | 17:20 | 0 | 18.296 | 0 | 2 | 0 | 32.291 | 33.637 | 31.448 | 31.546 | 22.633 | 25.186 | 10.767 | 1 | 0 | 54.971 | 54.009 | 42.497 | 22.51 | 0 | 0 | 53.23 | 31.303 | [5 empty] | 0 | 0.745 | 23 | 3.461 | 3.2147 | 2.0194 | 1.8182 | 1.3965 | 40.3494
11/15/09 | 17:21 | 0 | 18.296 | 0 | 2 | 0 | 31.882 | 32.673 | 31.352 | 31.522 | 22.344 | 25.137 | 10.716 | 0 | 0 | 54.926 | 53.963 | 42.497 | 22.609 | 0 | 0 | 53.206 | 31.257 | [5 empty] | 0 | 0.36 | 24 | 3.4759 | 3.2288 | 2.02 | 1.8182 | 1.4106 | 40.5831
11/15/09 | 17:22 | 0 | 18.301 | 0 | 3 | 0 | 31.696 | 32.25 | 31.237 | 31.431 | 22.01 | 25.141 | 10.671 | 0 | 0 | 54.931 | 53.967 | 42.477 | 22.518 | 0 | 0 | 53.211 | 31.308 | [5 empty] | 0 | 0.265 | 25 | 3.489 | 3.2413 | 2.0206 | 1.8182 | 1.4231 | 40.7877
11/15/09 | 17:23 | 0 | 18.301 | 0 | 2 | 0 | 31.575 | 31.985 | 31.141 | 31.286 | 22.155 | 25.095 | 10.671 | 0 | 0 | 54.91 | 53.946 | 42.48 | 22.542 | 0 | 0 | 53.213 | 31.311 | [5 empty] | 0 | 0.289 | 26 | 3.489 | 3.2413 | 2.0206 | 1.8182 | 1.4231 | 40.7877
11/15/09 | 17:24 | 0 | 18.326 | 0 | 3 | 0 | 31.382 | 31.816 | 30.997 | 31.191 | 21.699 | 25.07 | 10.646 | 0 | 0 | 54.91 | 53.946 | 42.48 | 22.613 | 0 | 0 | 53.213 | 31.311 | [5 empty] | 0 | 0.191 | 27 | 3.4963 | 3.2482 | 2.0209 | 1.8182 | 1.43 | 40.9007
11/15/09 | 17:25 | 0 | 18.326 | 0 | 2 | 0 | 31.213 | 31.551 | 30.852 | 31.021 | 21.481 | 24.975 | 10.623 | 0 | 0 | 54.863 | 53.97 | 42.48 | 22.589 | 0 | 0 | 53.213 | 31.311 | [5 empty] | 0 | 0.192 | 28 | 3.503 | 3.2546 | 2.0211 | 1.8182 | 1.4364 | 41.0043
11/15/09 | 17:26 | 0 | 18.326 | 0 | 3 | 0 | 31.046 | 31.406 | 30.707 | 30.926 | 20.88 | 24.999 | 10.696 | 0 | 0 | 54.863 | 53.946 | 42.456 | 22.758 | 0 | 0 | 53.213 | 31.311 | [5 empty] | 0 | 0.12 | 29 | 3.4817 | 3.2343 | 2.0203 | 1.8182 | 1.4162 | 40.6742
11/15/09 | 17:27 | 0 | 18.351 | 0 | 2 | 0 | 36.062 | 31.237 | 30.636 | 30.803 | 32.201 | 24.926 | 10.548 | 0 | 0 | 54.84 | 53.946 | 42.432 | 22.662 | 0 | 0 | 53.237 | 31.286 | [5 empty] | 0 | 5.259 | 30 | 3.5248 | 3.2753 | 2.022 | 1.8182 | 1.4571 | 41.3392
11/15/09 | 17:28 | 0 | 18.326 | 0 | 3 | 0 | 48.466 | 32.938 | 30.516 | 30.707 | 32.608 | 24.879 | 10.548 | 1 | 0 | 54.819 | 53.902 | 42.48 | 22.638 | 0 | 0 | 53.237 | 31.286 | [5 empty] | 0 | 17.759 | 31 | 3.5248 | 3.2753 | 2.022 | 1.8182 | 1.4571 | 41.3392
11/15/09 | 17:29 | 1 | 18.351 | 0 | 2 | 1 | 50.781 | 46.265 | 30.516 | 30.587 | 33.149 | 24.855 | 10.523 | 1 | 0 | 54.796 | 53.923 | 42.408 | 22.589 | 0 | 0 | 53.281 | 31.262 | [5 empty] | 18.351 | 20.194 | 32 | 3.5321 | 3.2822 | 2.0223 | 1.8182 | 1.4641 | 41.4499
11/15/09 | 17:30 | 0 | 18.351 | 0 | 3 | 0 | 51.678 | 49.659 | 30.492 | 30.516 | 33.503 | 24.781 | 10.475 | 2 | 0 | 54.819 | 53.902 | 42.408 | 22.613 | 0 | 0 | 53.237 | 31.262 | [5 empty] | 0 | 21.162 | 0 | 3.5461 | 3.2955 | 2.0229 | 1.8182 | 1.4773 | 41.6612
11/15/09 | 17:31 | 0 | 18.326 | 0 | 2 | 0 | 45.761 | 50.851 | 30.516 | 30.492 | 27.093 | 24.806 | 10.4 | 1 | 0 | 54.772 | 53.902 | 42.432 | 22.638 | 0 | 0 | 53.237 | 31.286 | [5 empty] | 0 | 15.269 | 1 | 3.5679 | 3.3163 | 2.0238 | 1.8182 | 1.4981 | 41.988
11/15/09 | 17:32 | 0 | 18.326 | 1 | 3 | 0 | 35.687 | 49.383 | 30.418 | 30.467 | 24.18 | 24.879 | 10.425 | 1 | 0 | 54.796 | 53.902 | 42.501 | 22.518 | 0 | 0 | 53.213 | 31.286 | [5 empty] | 0 | 5.22 | 2 | 3.5606 | 3.3094 | 2.0235 | 1.8182 | 1.4912 | 41.8795
11/15/09 | 17:33 | 0 | 18.326 | 0 | 2 | 0 | 32.749 | 38.507 | 30.443 | 30.394 | 23.168 | 24.83 | 10.425 | 0 | 0 | 54.819 | 53.902 | 42.501 | 22.542 | 0 | 0 | 53.167 | 31.311 | [5 empty] | 0 | 2.355 | 3 | 3.5606 | 3.3094 | 2.0235 | 1.8182 | 1.4912 | 41.8795
11/15/09 | 17:34 | 0 | 18.351 | 0 | 2 | 0 | 31.647 | 33.948 | 30.394 | 30.347 | 22.542 | 24.95 | 10.374 | 0 | 0 | 54.819 | 53.879 | 42.501 | 22.518 | 0 | 0 | 53.143 | 31.311 | [5 empty] | 0 | 1.3 | 4 | 3.5755 | 3.3235 | 2.0241 | 1.8182 | 1.5053 | 42.1004
11/15/09 | 17:35 | 0 | 18.351 | 0 | 3 | 0 | 31.141 | 32.419 | 30.202 | 30.298 | 21.89 | 24.95 | 10.475 | 0 | 0 | 54.819 | 53.879 | 42.501 | 22.638 | 0 | 0 | 53.143 | 31.311 | [5 empty] | 0 | 0.843 | 5 | 3.5461 | 3.2955 | 2.0229 | 1.8182 | 1.4773 | 41.6612
11/15/09 | 17:36 | 0 | 18.326 | 0 | 2 | 0 | 30.828 | 31.72 | 30.033 | 30.178 | 21.745 | 24.901 | 10.523 | 0 | 0 | 54.84 | 53.902 | 42.456 | 22.564 | 0 | 0 | 53.122 | 31.237 | [5 empty] | 0 | 0.65 | 6 | 3.5321 | 3.2822 | 2.0223 | 1.8182 | 1.4641 | 41.4499
11/15/09 | 17:37 | 0 | 18.351 | 0 | 3 | 0 | 30.587 | 31.286 | 29.793 | 29.938 | 21.289 | 24.975 | 10.498 | 0 | 0 | 54.84 | 53.879 | 42.432 | 22.589 | 0 | 0 | 53.167 | 31.237 | [5 empty] | 0 | 0.649 | 7 | 3.5394 | 3.2892 | 2.0226 | 1.8182 | 1.471 | 41.5601
11/15/09 | 17:38 | 0 | 18.294 | 0 | 2 | 0 | 30.291 | 30.916 | 29.641 | 29.786 | 21.257 | 24.823 | 10.417 | 0 | 0 | 54.789 | 53.825 | 42.377 | 22.606 | 0 | 0 | 53.136 | 31.181 | [5 empty] | 0 | 0.505 | 8 | 3.563 | 3.3116 | 2.0236 | 1.8182 | 1.4934 | 41.9143
11/15/09 | 17:39 | 0 | 18.294 | 0 | 3 | 0 | 30.05 | 30.604 | 29.543 | 29.616 | 21.522 | 24.774 | 10.49 | 0 | 0 | 54.765 | 53.825 | 42.353 | 22.557 | 0 | 0 | 53.092 | 31.159 | [5 empty] | 0 | 0.434 | 9 | 3.5417 | 3.2914 | 2.0227 | 1.8182 | 1.4732 | 41.5953
11/15/09 | 17:40 | 0 | 18.326 | 0 | 2 | 0 | 29.864 | 30.372 | 29.408 | 29.575 | 20.637 | 24.781 | 10.523 | 0 | 0 | 54.796 | 53.832 | 42.36 | 22.685 | 0 | 0 | 53.099 | 31.213 | [5 empty] | 0 | 0.289 | 10 | 3.5321 | 3.2822 | 2.0223 | 1.8182 | 1.4641 | 41.4499
11/15/09 | 17:41 | 0 | 18.351 | 0 | 3 | 0 | 39.047 | 30.104 | 29.43 | 29.504 | 31.335 | 24.734 | 10.498 | 0 | 0 | 54.772 | 53.879 | 42.284 | 22.582 | 0 | 0 | 53.113 | 31.205 | [5 empty] | 0 | 9.543 | 11 | 3.5394 | 3.2892 | 2.0226 | 1.8182 | 1.471 | 41.5601
11/15/09 | 17:42 | 0 | 18.294 | 0 | 2 | 0 | 48.184 | 34.199 | 29.496 | 29.496 | 31.688 | 24.604 | 10.392 | 2 | 0 | 54.742 | 53.801 | 42.284 | 22.582 | 0 | 0 | 53.092 | 31.23 | [5 empty] | 0 | 18.688 | 12 | 3.5702 | 3.3185 | 2.0239 | 1.8182 | 1.5003 | 42.0226
11/15/09 | 17:43 | 1 | 18.283 | 0 | 3 | 0 | 49.803 | 46.592 | 29.535 | 29.582 | 32.112 | 24.595 | 10.606 | 1 | 0 | 54.709 | 53.816 | 42.274 | 22.667 | 0 | 0 | 53.127 | 31.244 | [5 empty] | 18.283 | 20.221 | 13 | 3.5079 | 3.2593 | 2.0213 | 1.8182 | 1.4411 | 41.0805
11/15/09 | 17:44 | 0 | 18.309 | 0 | 2 | 0 | 50.721 | 48.954 | 29.607 | 29.656 | 32.874 | 24.595 | 10.581 | 2 | 0 | 54.709 | 53.769 | 42.298 | 22.572 | 0 | 0 | 53.083 | 31.244 | [5 empty] | 0 | 21.065 | 14 | 3.5152 | 3.2662 | 2.0216 | 1.8182 | 1.448 | 41.1923
11/15/09 | 17:45 | 0 | 18.309 | 0 | 3 | 0 | 51.453 | 50.009 | 29.727 | 29.656 | 33.39 | 24.573 | 10.53 | 2 | 0 | 54.709 | 53.792 | 42.322 | 22.596 | 0 | 0 | 53.059 | 31.244 | [5 empty] | 0 | 21.797 | 15 | 3.5301 | 3.2803 | 2.0222 | 1.8182 | 1.4621 | 41.4189
11/15/09 | 17:46 | 1 | 18.309 | 0 | 2 | 0 | 51.843 | 50.835 | 29.656 | 29.678 | 34.189 | 24.644 | 10.48 | 1 | 0 | 54.709 | 53.769 | 42.343 | 22.621 | 0 | 0 | 53.036 | 31.244 | [5 empty] | 18.309 | 22.165 | 16 | 3.5446 | 3.2941 | 2.0228 | 1.8182 | 1.476 | 41.6392
11/15/09 | 17:47 | 0 | 18.283 | 0 | 3 | 0 | 52.142 | 51.409 | 29.582 | 29.678 | 33.744 | 24.693 | 10.505 | 2 | 0 | 54.709 | 53.769 | 42.391 | 22.572 | 0 | 0 | 53.013 | 31.269 | [5 empty] | 0 | 22.464 | 17 | 3.5373 | 3.2872 | 2.0225 | 1.8182 | 1.469 | 41.5293
11/15/09 | 17:48 | 0 | 18.309 | 0 | 2 | 0 | 40.887 | 51.729 | 29.557 | 29.607 | 27.27 | 24.717 | 10.606 | 1 | 0 | 54.709 | 53.769 | 42.391 | 22.596 | 0 | 0 | 53.059 | 31.244 | [5 empty] | 0 | 11.28 | 18 | 3.5079 | 3.2593 | 2.0213 | 1.8182 | 1.4411 | 41.0805
11/15/09 | 17:49 | 0 | 18.309 | 0 | 2 | 0 | 33.861 | 45.056 | 29.557 | 29.486 | 24.813 | 24.813 | 10.581 | 0 | 0 | 54.733 | 53.769 | 42.415 | 22.547 | 0 | 0 | 53.106 | 31.244 | [5 empty] | 0 | 4.375 | 19 | 3.5152 | 3.2662 | 2.0216 | 1.8182 | 1.448 | 41.1923
11/15/09 | 17:50 | 0 | 18.283 | 0 | 3 | 0 | 31.678 | 35.694 | 29.557 | 29.486 | 23.609 | 24.908 | 10.581 | 1 | 0 | 54.756 | 53.792 | 42.463 | 22.645 | 0 | 0 | 53.106 | 31.244 | [5 empty] | 0 | 2.192 | 20 | 3.5152 | 3.2662 | 2.0216 | 1.8182 | 1.448 | 41.1923
11/15/09 | 17:51 | 0 | 18.253 | 0 | 2 | 0 | 30.734 | 32.634 | 29.457 | 29.432 | 22.712 | 24.879 | 10.699 | 0 | 0 | 54.775 | 53.764 | 42.41 | 22.616 | 0 | 0 | 53.031 | 31.215 | [5 empty] | 0 | 1.302 | 21 | 3.4809 | 3.2335 | 2.0202 | 1.8182 | 1.4153 | 40.6606
11/15/09 | 17:52 | 0 | 18.253 | 0 | 3 | 0 | 30.3 | 31.431 | 29.408 | 29.408 | 22.327 | 24.904 | 10.724 | 0 | 0 | 54.775 | 53.764 | 42.387 | 22.567 | 0 | 0 | 52.985 | 31.215 | [5 empty] | 0 | 0.892 | 22 | 3.4736 | 3.2266 | 2.0199 | 1.8182 | 1.4084 | 40.5466
11/15/09 | 17:53 | 0 | 18.258 | 0 | 3 | 0 | 30.087 | 30.859 | 29.413 | 29.486 | 22.138 | 24.958 | 10.877 | 0 | 0 | 54.779 | 53.792 | 42.391 | 22.645 | 0 | 0 | 52.989 | 31.244 | [5 empty] | 0 | 0.601 | 23 | 3.429 | 3.1842 | 2.0181 | 1.8182 | 1.3661 | 39.8384
11/15/09 | 17:54 | 0 | 18.203 | 0 | 2 | 0 | 29.866 | 30.445 | 29.337 | 29.481 | 22.037 | 24.879 | 10.674 | 0 | 0 | 54.775 | 53.787 | 42.315 | 22.518 | 0 | 0 | 52.961 | 31.264 | [5 empty] | 0 | 0.385 | 24 | 3.4881 | 3.2404 | 2.0205 | 1.8182 | 1.4223 | 40.7741
11/15/09 | 17:55 | 0 | 18.203 | 0 | 3 | 0 | 29.771 | 30.156 | 29.408 | 29.408 | 21.314 | 24.783 | 10.674 | 0 | 0 | 54.751 | 53.673 | 42.293 | 22.591 | 0 | 0 | 52.985 | 31.215 | [5 empty] | 0 | 0.363 | 25 | 3.4881 | 3.2404 | 2.0205 | 1.8182 | 1.4223 | 40.7741
11/15/09 | 17:56 | 0 | 18.228 | 0 | 2 | 0 | 29.697 | 30.036 | 29.817 | 29.553 | 21.409 | 24.759 | 10.747 | 0 | 0 | 54.751 | 53.72 | 42.269 | 22.662 | 0 | 0 | 53.008 | 31.191 | [5 empty] | 0 | 0.144 | 26 | 3.4669 | 3.2202 | 2.0197 | 1.8182 | 1.402 | 40.4413
11/15/09 | 17:57 | 0 | 18.228 | 0 | 3 | 0 | 29.673 | 29.915 | 30.036 | 29.938 | 23.435 | 24.734 | 10.772 | 0 | 0 | 54.705 | 53.696 | 42.221 | 22.567 | 0 | 0 | 52.985 | 31.166 | [5 empty] | 0 | -0.265 | 27 | 3.4596 | 3.2133 | 2.0194 | 1.8182 | 1.3951 | 40.3264
11/15/09 | 17:58 | 0 | 18.228 | 0 | 3 | 0 | 42.293 | 29.842 | 30.202 | 30.18 | 32.154 | 24.688 | 10.699 | 0 | 0 | 54.705 | 53.696 | 42.221 | 22.591 | 0 | 0 | 52.917 | 31.191 | [5 empty] | 0 | 12.113 | 28 | 3.4809 | 3.2335 | 2.0202 | 1.8182 | 1.4153 | 40.6606
11/15/09 | 17:59 | 0 | 18.228 | 0 | 2 | 0 | 48.65 | 38.016 | 30.156 | 30.347 | 32.845 | 24.639 | 10.747 | 1 | 0 | 54.658 | 53.72 | 42.198 | 22.567 | 0 | 0 | 52.94 | 31.24 | [5 empty] | 0 | 18.303 | 29 | 3.4669 | 3.2202 | 2.0197 | 1.8182 | 1.402 | 40.4413
11/15/09 | 18:00 | 1 | 18.221 | 0 | 3 | 0 | 50.044 | 47.406 | 30.05 | 30.315 | 33.306 | 24.582 | 10.666 | 2 | 0 | 54.583 | 53.643 | 42.145 | 22.584 | 0 | 0 | 52.931 | 31.208 | [5 empty] | 18.221 | 19.729 | 30 | 3.4905 | 3.2427 | 2.0206 | 1.8182 | 1.4245 | 40.8104
11/15/09 | 18:01 | 0 | 18.196 | 0 | 3 | 0 | 50.73 | 49.264 | 29.979 | 30.195 | 33.706 | 24.582 | 10.714 | 2 | 0 | 54.513 | 53.643 | 42.097 | 22.559 | 0 | 0 | 52.954 | 31.134 | [5 empty] | 0 | 20.535 | 31 | 3.4765 | 3.2294 | 2.0201 | 1.8182 | 1.4112 | 40.5923
11/15/09 | 18:02 | 0 | 18.203 | 0 | 2 | 1 | 51.288 | 50.142 | 29.915 | 30.131 | 34.302 | 24.614 | 10.724 | 1 | 0 | 54.614 | 53.673 | 42.293 | 22.542 | 0 | 0 | 52.961 | 31.191 | [5 empty] | 0 | 21.157 | 32 | 3.4736 | 3.2266 | 2.0199 | 1.8182 | 1.4084 | 40.5466
11/15/09 | 18:03 | 0 | 18.188 | 0 | 3 | 0 | 51.778 | 50.723 | 29.778 | 29.898 | 34.828 | 24.649 | 10.782 | 2 | 0 | 54.551 | 53.633 | 42.253 | 22.623 | 0 | 0 | 52.924 | 31.102 | [5 empty] | 0 | 21.88 | 0 | 3.4567 | 3.2105 | 2.0193 | 1.8182 | 1.3924 | 40.2803
11/15/09 | 18:04 | 0 | 18.165 | 0 | 2 | 0 | 47.397 | 51.295 | 29.754 | 29.874 | 29.249 | 24.671 | 10.731 | 2 | 0 | 54.574 | 53.612 | 42.3 | 22.623 | 0 | 0 | 52.854 | 31.102 | [5 empty] | 0 | 17.523 | 1 | 3.4715 | 3.2247 | 1.9664 | 1.7647 | 1.46 | 42.055
11/15/09 | 18:05 | 0 | 18.218 | 0 | 3 | 0 | 36.007 | 50.016 | 29.808 | 29.832 | 25.664 | 24.774 | 10.787 | 0 | 0 | 54.625 | 53.64 | 42.353 | 22.677 | 0 | 0 | 52.882 | 31.156 | [5 empty] | 0 | 6.175 | 2 | 3.4552 | 3.2092 | 1.9657 | 1.7647 | 1.4445 | 41.8049
11/15/09 | 18:06 | 0 | 18.218 | 0 | 2 | 0 | 32.553 | 38.569 | 29.808 | 29.832 | 24.124 | 24.869 | 10.739 | 0 | 0 | 54.672 | 53.661 | 42.377 | 22.677 | 0 | 0 | 52.905 | 31.181 | [5 empty] | 0 | 2.721 | 3 | 3.4692 | 3.2224 | 1.9663 | 1.7647 | 1.4577 | 42.0194
11/15/09 | 18:07 | 0 | 18.188 | 0 | 3 | 0 | 31.296 | 33.629 | 29.754 | 29.778 | 23.251 | 24.889 | 10.731 | 1 | 0 | 54.665 | 53.633 | 42.394 | 22.697 | 0 | 0 | 52.877 | 31.2 | [5 empty] | 0 | 1.518 | 4 | 3.4715 | 3.2247 | 1.9664 | 1.7647 | 1.46 | 42.055
11/15/09 | 18:08 | 0 | 18.213 | 0 | 2 | 0 | 30.766 | 32.019 | 29.754 | 29.754 | 22.962 | 24.889 | 10.731 | 0 | 0 | 54.665 | 53.633 | 42.348 | 22.648 | 0 | 0 | 52.901 | 31.2 | [5 empty] | 0 | 1.012 | 5 | 3.4715 | 3.2247 | 1.9664 | 1.7647 | 1.46 | 42.055
11/15/09 | 18:09 | 0 | 18.218 | 0 | 3 | 0 | 30.435 | 31.35 | 29.736 | 29.783 | 22.895 | 24.894 | 10.739 | 0 | 0 | 54.693 | 53.64 | 42.353 | 22.606 | 0 | 0 | 52.905 | 31.23 | [5 empty] | 0 | 0.652 | 6 | 3.4692 | 3.2224 | 1.9663 | 1.7647 | 1.4577 | 42.0194
11/15/09 | 18:10 | 0 | 18.218 | 0 | 2 | 0 | 30.266 | 30.891 | 29.736 | 29.783 | 22.027 | 24.869 | 10.664 | 0 | 0 | 54.693 | 53.64 | 42.281 | 22.582 | 0 | 0 | 52.905 | 31.23 | [5 empty] | 0 | 0.483 | 7 | 3.491 | 3.2432 | 1.9672 | 1.7647 | 1.4785 | 42.3512
11/15/09 | 18:11 | 0 | 18.188 | 0 | 3 | 0 | 30.092 | 30.597 | 29.707 | 29.754 | 21.78 | 24.72 | 10.684 | 0 | 0 | 54.644 | 53.589 | 42.253 | 22.577 | 0 | 0 | 52.877 | 31.176 | [5 empty] | 0 | 0.338 | 8 | 3.4852 | 3.2377 | 1.9669 | 1.7647 | 1.473 | 42.2631
11/15/09 | 18:12 | 0 | 18.243 | 0 | 3 | 0 | 30.048 | 30.411 | 30.121 | 29.857 | 21.642 | 24.774 | 10.689 | 0 | 0 | 54.649 | 53.594 | 42.257 | 22.606 | 0 | 0 | 52.882 | 31.23 | [5 empty] | 0 | 0.191 | 9 | 3.4838 | 3.2363 | 1.9669 | 1.7647 | 1.4716 | 42.2411
11/15/09 | 18:13 | 0 | 18.213 | 0 | 2 | 0 | 29.996 | 30.261 | 30.357 | 30.163 | 21.395 | 24.695 | 10.684 | 0 | 0 | 54.597 | 53.566 | 42.183 | 22.577 | 0 | 0 | 52.901 | 31.2 | [5 empty] | 0 | -0.167 | 10 | 3.4852 | 3.2377 | 1.9669 | 1.7647 | 1.473 | 42.2631
11/15/09 | 18:14 | 1 | 18.153 | 0 | 3 | 0 | 36.203 | 30.129 | 30.514 | 30.394 | 32.296 | 24.636 | 10.623 | 0 | 0 | 54.565 | 53.533 | 42.126 | 22.542 | 0 | 0 | 52.891 | 31.191 | [5 empty] | 18.153 | 5.809 | 11 | 3.503 | 3.2546 | 1.9677 | 1.7647 | 1.4898 | 42.5308
11/15/09 | 18:15 | 0 | 18.213 | 0 | 3 | 0 | 47.88 | 33.605 | 30.477 | 30.622 | 32.9 | 24.671 | 10.56 | 1 | 0 | 54.551 | 53.566 | 42.159 | 22.528 | 0 | 0 | 52.968 | 31.225 | [5 empty] | 0 | 17.258 | 12 | 3.5213 | 3.272 | 1.9684 | 1.7647 | 1.5073 | 42.8045
11/15/09 | 18:16 | 0 | 18.213 | 0 | 3 | 0 | 49.829 | 46.412 | 30.332 | 30.622 | 33.534 | 24.624 | 10.684 | 1 | 0 | 54.506 | 53.542 | 42.159 | 22.552 | 0 | 0 | 52.924 | 31.225 | [5 empty] | 0 | 19.207 | 13 | 3.4852 | 3.2377 | 1.9669 | 1.7647 | 1.473 | 42.2631
11/15/09 | 18:17 | 0 | 18.178 | 0 | 2 | 0 | 50.758 | 49.038 | 30.202 | 30.443 | 33.806 | 24.541 | 10.598 | 2 | 0 | 54.474 | 53.51 | 42.15 | 22.518 | 0 | 0 | 52.868 | 31.191 | [5 empty] | 0 | 20.315 | 14 | 3.5103 | 3.2615 | 1.9679 | 1.7647 | 1.4968 | 42.6398
11/15/09 | 18:18 | 1 | 18.188 | 0 | 3 | 0 | 51.204 | 50.172 | 30.139 | 30.357 | 34.215 | 24.575 | 10.583 | 2 | 0 | 54.483 | 53.519 | 42.253 | 22.552 | 0 | 0 | 52.877 | 31.225 | [5 empty] | 18.188 | 20.847 | 15 | 3.5146 | 3.2656 | 1.9681 | 1.7647 | 1.5009 | 42.7049
11/15/09 | 18:19 | 0 | 18.188 | 0 | 2 | 0 | 51.526 | 50.7 | 30.117 | 30.212 | 35.155 | 24.649 | 10.659 | 2 | 0 | 54.483 | 53.542 | 42.253 | 22.697 | 0 | 0 | 52.854 | 31.271 | [5 empty] | 0 | 21.314 | 16 | 3.4925 | 3.2446 | 1.9672 | 1.7647 | 1.4799 | 42.3732
11/15/09 | 18:20 | 0 | 18.153 | 0 | 3 | 0 | 51.79 | 51.033 | 29.984 | 30.104 | 35.969 | 24.685 | 10.525 | 1 | 0 | 54.45 | 53.51 | 42.291 | 22.564 | 0 | 0 | 52.845 | 31.262 | [5 empty] | 0 | 21.686 | 17 | 3.5315 | 3.2817 | 1.9688 | 1.7647 | 1.517 | 42.9553
11/15/09 | 18:21 | 0 | 18.178 | 0 | 2 | 0 | 49.565 | 51.4 | 30.033 | 30.009 | 30.997 | 24.71 | 10.548 | 2 | 0 | 54.518 | 53.51 | 42.291 | 22.638 | 0 | 0 | 52.821 | 31.262 | [5 empty] | 0 | 19.556 | 18 | 3.5248 | 3.2753 | 1.9685 | 1.7647 | 1.5106 | 42.8563
11/15/09 | 18:22 | 0 | 18.213 | 0 | 3 | 0 | 37.036 | 51.066 | 30.092 | 30.068 | 27.417 | 24.791 | 10.437 | 0 | 0 | 54.53 | 53.542 | 42.37 | 22.648 | 0 | 0 | 52.854 | 31.271 | [5 empty] | 0 | 6.968 | 19 | 3.5571 | 3.306 | 1.9698 | 1.7647 | 1.5413 | 43.3306
11/15/09 | 18:23 | 0 | 18.226 | 0 | 2 | 0 | 33.053 | 39.727 | 30.129 | 30.006 | 25.166 | 24.901 | 10.498 | 0 | 0 | 54.562 | 53.577 | 42.382 | 22.611 | 0 | 0 | 52.821 | 31.284 | [5 empty] | 0 | 3.047 | 20 | 3.5394 | 3.2892 | 1.9691 | 1.7647 | 1.5244 | 43.071
11/15/09 | 18:24 | 0 | 18.216 | 0 | 3 | 0 | 31.659 | 34.194 | 30.117 | 30.021 | 24.023 | 24.891 | 10.412 | 1 | 0 | 54.576 | 53.521 | 42.372 | 22.53 | 0 | 0 | 52.833 | 31.274 | [5 empty] | 0 | 1.638 | 21 | 3.5644 | 3.313 | 1.9701 | 1.7647 | 1.5483 | 43.4362
11/15/09 | 18:25 | 0 | 18.19 | 0 | 2 | 0 | 31.058 | 32.429 | 30.07 | 30.07 | 22.94 | 24.962 | 10.314 | 0 | 0 | 54.6 | 53.521 | 42.372 | 22.601 | 0 | 0 | 52.765 | 31.274 | [5 empty] | 0 | 0.988 | 22 | 3.593 | 3.3401 | 1.9713 | 1.7647 | 1.5754 | 43.8462
11/15/09 | 18:26 | 0 | 18.19 | 0 | 3 | 0 | 30.769 | 31.659 | 30.117 | 30.094 | 22.964 | 24.938 | 10.289 | 0 | 0 | 54.576 | 53.521 | 42.324 | 22.577 | 0 | 0 | 52.856 | 31.225 | [5 empty] | 0 | 0.675 | 23 | 3.6002 | 3.347 | 1.9716 | 1.7647 | 1.5823 | 43.9498
11/15/09 | 18:27 | 0 | 18.216 | 0 | 3 | 0 | 30.624 | 31.2 | 30.045 | 30.117 | 22.675 | 24.818 | 10.339 | 0 | 0 | 54.6 | 53.521 | 42.303 | 22.601 | 0 | 0 | 52.856 | 31.2 | [5 empty] | 0 | 0.507 | 24 | 3.5857 | 3.3332 | 1.971 | 1.7647 | 1.5685 | 43.7423
11/15/09 | 18:28 | 0 | 18.19 | 0 | 2 | 0 | 30.479 | 30.96 | 30.166 | 30.117 | 22.53 | 24.913 | 10.241 | 0 | 0 | 54.576 | 53.521 | 42.279 | 22.506 | 0 | 0 | 52.833 | 31.178 | [5 empty] | 0 | 0.362 | 25 | 3.6142 | 3.3603 | 1.9722 | 1.7647 | 1.5956 | 44.1474
11/15/09 | 18:29 | 0 | 18.216 | 0 | 3 | 0 | 30.381 | 30.791 | 30.504 | 30.215 | 21.662 | 24.842 | 10.216 | 0 | 0 | 54.576 | 53.498 | 42.255 | 22.577 | 0 | 0 | 52.765 | 31.154 | [5 empty] | 0 | 0.166 | 26 | 3.6215 | 3.3672 | 1.9725 | 1.7647 | 1.6025 | 44.2498
11/15/09 | 18:30 | 0 | 18.216 | 0 | 3 | 0 | 30.31 | 30.624 | 30.791 | 30.6 | 21.493 | 24.793 | 10.166 | 0 | 0 | 54.53 | 53.475 | 42.207 | 22.577 | 0 | 0 | 52.789 | 31.2 | [5 empty] | 0 | -0.29 | 27 | 3.6361 | 3.3811 | 1.973 | 1.7647 | 1.6163 | 44.4532
11/15/09 | 18:31 | 1 | 18.216 | 0 | 2 | 0 | 33.584 | 30.551 | 30.96 | 30.84 | 32.527 | 24.747 | 10.068 | 0 | 0 | 54.553 | 53.454 | 42.207 | 22.53 | 0 | 0 | 52.789 | 31.225 | [5 empty] | 18.216 | 2.744 | 28 | 3.6646 | 3.4082 | 1.9742 | 1.7647 | 1.6435 | 44.8473
11/15/09 | 18:32 | 0 | 18.241 | 0 | 3 | 0 | 47.584 | 32.453 | 30.936 | 31.034 | 33.232 | 24.722 | 10.166 | 1 | 0 | 54.506 | 53.454 | 42.162 | 22.506 | 0 | 0 | 52.789 | 31.249 | [5 empty] | 0 | 16.55 | 29 | 3.6361 | 3.3811 | 1.973 | 1.7647 | 1.6163 | 44.4532
11/15/09 | 18:33 | 0 | 18.241 | 0 | 3 | 0 | 50.013 | 45.978 | 30.769 | 30.985 | 33.701 | 24.649 | 10.043 | 1 | 0 | 54.462 | 53.43 | 42.114 | 22.506 | 0 | 0 | 52.719 | 31.129 | [5 empty] | 0 | 19.028 | 30 | 3.6719 | 3.4151 | 1.9745 | 1.7647 | 1.6504 | 44.9468
11/15/09 | 18:34 | 0 | 18.19 | 0 | 3 | 0 | 50.977 | 49.211 | 30.624 | 30.84 | 34.031 | 24.624 | 10.068 | 2 | 0 | 54.439 | 53.43 | 42.186 | 22.506 | 0 | 0 | 52.765 | 31.2 | [5 empty] | 0 | 20.137 | 31 | 3.6646 | 3.4082 | 1.9742 | 1.7647 | 1.6435 | 44.8473
11/15/09 | 18:35 | 1 | 18.216 | 0 | 2 | 0 | 51.388 | 50.38 | 30.504 | 30.671 | 34.476 | 24.722 | 10.043 | 2 | 0 | 54.392 | 53.43 | 42.207 | 22.53 | 0 | 0 | 52.789 | 31.2 | [5 empty] | 18.216 | 20.717 | 32 | 3.6719 | 3.4151 | 1.9745 | 1.7647 | 1.6504 | 44.9468
11/15/09 | 18:36 | 0 | 18.241 | 0 | 3 | 1 | 51.939 | 50.884 | 30.43 | 30.526 | 35.134 | 24.698 | 10.093 | 1 | 0 | 54.415 | 53.43 | 42.231 | 22.601 | 0 | 0 | 52.765 | 31.178 | [5 empty] | 0 | 21.413 | 33 | 3.6573 | 3.4013 | 1.9739 | 1.7647 | 1.6366 | 44.7473
11/15/09 | 18:37 | 0 | 18.241 | 0 | 2 | 0 | 52.261 | 51.435 | 30.406 | 30.455 | 36.005 | 24.698 | 9.992 | 2 | 0 | 54.439 | 53.43 | 42.303 | 22.65 | 0 | 0 | 52.719 | 31.2 | [5 empty] | 0 | 21.806 | 0 | 3.6867 | 3.4292 | 1.9751 | 1.7647 | 1.6645 | 45.1486
11/15/09 | 18:38 | 0 | 18.266 | 0 | 3 | 0 | 52.375 | 51.848 | 30.43 | 30.359 | 36.945 | 24.793 | 9.945 | 2 | 0 | 54.439 | 53.43 | 42.348 | 22.721 | 0 | 0 | 52.695 | 31.178 | [5 empty] | 0 | 22.016 | 1 | 3.7004 | 3.4422 | 2.0291 | 1.8182 | 1.624 | 43.8881
11/15/09 | 18:39 | 1 | 18.266 | 0 | 2 | 0 | 52.557 | 52.077 | 30.479 | 30.359 | 37.485 | 24.867 | 9.992 | 1 | 0 | 54.462 | 53.407 | 42.324 | 22.626 | 0 | 0 | 52.672 | 31.178 | [5 empty] | 18.266 | 22.198 | 2 | 3.6867 | 3.4292 | 2.0286 | 1.8182 | 1.611 | 43.6981
11/15/09 | 18:40 | 0 | 18.266 | 1 | 3 | 0 | 45.222 | 52.238 | 30.455 | 30.359 | 30.07 | 24.938 | 9.992 | 1 | 0 | 54.462 | 53.407 | 42.372 | 22.675 | 0 | 0 | 52.742 | 31.154 | [5 empty] | 0 | 14.863 | 3 | 3.6867 | 3.4292 | 2.0286 | 1.8182 | 1.611 | 43.6981
11/15/09 | 18:41 | 0 | 18.266 | 0 | 2 | 0 | 35.746 | 48.753 | 30.479 | 30.381 | 27.324 | 24.987 | 10.017 | 1 | 0 | 54.506 | 53.43 | 42.396 | 22.675 | 0 | 0 | 52.742 | 31.154 | [5 empty] | 0 | 5.365 | 4 | 3.6794 | 3.4223 | 2.0283 | 1.8182 | 1.6041 | 43.5965
11/15/09 | 18:42 | 0 | 18.216 | 0 | 3 | 0 | 32.902 | 37.861 | 30.551 | 30.359 | 25.541 | 25.034 | 10.043 | 0 | 0 | 54.53 | 53.43 | 42.348 | 22.577 | 0 | 0 | 52.719 | 31.154 | [5 empty] | 0 | 2.543 | 5 | 3.6719 | 3.4151 | 2.028 | 1.8182 | 1.5969 | 43.4904
11/15/09 | 18:43 | 0 | 18.183 | 0 | 2 | 0 | 31.845 | 33.907 | 30.543 | 30.399 | 24.185 | 25.026 | 9.96 | 0 | 0 | 54.525 | 53.356 | 42.32 | 22.545 | 0 | 0 | 52.714 | 31.146 | [5 empty] | 0 | 1.446 | 6 | 3.696 | 3.4381 | 2.029 | 1.8182 | 1.6199 | 43.8276
11/15/09 | 18:44 | 0 | 18.208 | 0 | 3 | 0 | 31.411 | 32.567 | 30.543 | 30.497 | 23.486 | 25.075 | 10.035 | 0 | 0 | 54.525 | 53.423 | 42.32 | 22.643 | 0 | 0 | 52.691 | 31.171 | [5 empty] | 0 | 0.914 | 7 | 3.6742 | 3.4173 | 2.0281 | 1.8182 | 1.5991 | 43.5231
11/15/09 | 18:45 | 0 | 18.183 | 0 | 2 | 0 | 31.195 | 31.916 | 30.617 | 30.519 | 22.932 | 25.026 | 10.035 | 0 | 0 | 54.525 | 53.423 | 42.272 | 22.523 | 0 | 0 | 52.691 | 31.171 | [5 empty] | 0 | 0.676 | 8 | 3.6742 | 3.4173 | 2.0281 | 1.8182 | 1.5991 | 43.5231
11/15/09 | 18:46 | 0 | 18.216 | 0 | 3 | 0 | 31.083 | 31.612 | 30.575 | 30.575 | 22.456 | 25.011 | 10.093 | 0 | 0 | 54.555 | 53.409 | 42.279 | 22.53 | 0 | 0 | 52.651 | 31.203 | [5 empty] | 0 | 0.508 | 9 | 3.6573 | 3.4013 | 2.0274 | 1.8182 | 1.5831 | 43.2852
11/15/09 | 18:47 | 0 | 18.208 | 0 | 3 | 0 | 30.953 | 31.362 | 30.857 | 30.568 | 22.04 | 24.882 | 10.035 | 1 | 0 | 54.502 | 53.379 | 42.202 | 22.618 | 0 | 0 | 52.576 | 31.217 | [5 empty] | 0 | 0.385 | 10 | 3.6742 | 3.4173 | 2.0281 | 1.8182 | 1.5991 | 43.5231
11/15/09 | 18:48 | 0 | 18.241 | 0 | 2 | 0 | 30.864 | 31.249 | 31.227 | 30.938 | 22.121 | 24.938 | 10.093 | 0 | 0 | 54.509 | 53.386 | 42.233 | 22.601 | 0 | 0 | 52.583 | 31.249 | [5 empty] | 0 | -0.074 | 11 | 3.6573 | 3.4013 | 2.0274 | 1.8182 | 1.5831 | 43.2852
11/15/09 | 18:49 | 0 | 18.216 | 0 | 3 | 0 | 30.985 | 31.105 | 31.419 | 31.298 | 21.976 | 24.938 | 10.068 | 0 | 0 | 54.464 | 53.339 | 42.186 | 22.506 | 0 | 0 | 52.583 | 31.249 | [5 empty] | 0 | -0.313 | 12 | 3.6646 | 3.4082 | 2.0277 | 1.8182 | 1.59 | 43.388
11/15/09 | 18:50 | 0 | 18.216 | 0 | 3 | 0 | 41.975 | 31.129 | 31.539 | 31.539 | 33.373 | 24.913 | 10.017 | 0 | 0 | 54.441 | 53.363 | 42.162 | 22.601 | 0 | 0 | 52.651 | 31.274 | [5 empty] | 0 | 10.436 | 13 | 3.6794 | 3.4223 | 2.0283 | 1.8182 | 1.6041 | 43.5965
11/15/09 | 18:51 | 0 | 18.183 | 0 | 2 | 0 | 49.136 | 37.806 | 31.362 | 31.531 | 34.024 | 24.835 | 10.035 | 1 | 0 | 54.411 | 53.309 | 42.061 | 22.498 | 0 | 0 | 52.576 | 31.242 | [5 empty] | 0 | 17.605 | 14 | 3.6742 | 3.4173 | 2.0281 | 1.8182 | 1.5991 | 43.5231
11/15/09 | 18:52 | 1 | 18.216 | 0 | 3 | 0 | 50.954 | 47.95 | 31.203 | 31.492 | 34.407 | 24.842 | 9.992 | 1 | 0 | 54.394 | 53.339 | 42.162 | 22.601 | 0 | 0 | 52.63 | 31.274 | [5 empty] | 18.216 | 19.462 | 15 | 3.6867 | 3.4292 | 2.0286 | 1.8182 | 1.611 | 43.6981
11/15/09 | 18:53 | 0 | 18.216 | 0 | 3 | 0 | 51.827 | 50.151 | 31.058 | 31.323 | 34.596 | 24.891 | 9.967 | 2 | 0 | 54.371 | 53.316 | 42.233 | 22.577 | 0 | 0 | 52.698 | 31.274 | [5 empty] | 0 | 20.504 | 16 | 3.694 | 3.4361 | 2.0289 | 1.8182 | 1.618 | 43.7994
11/15/09 | 18:54 | 0 | 18.241 | 0 | 2 | 0 | 52.284 | 51.138 | 30.985 | 31.154 | 35.395 | 24.913 | 9.967 | 2 | 0 | 54.348 | 53.316 | 42.255 | 22.577 | 0 | 0 | 52.63 | 31.227 | [5 empty] | 0 | 21.13 | 17 | 3.694 | 3.4361 | 2.0289 | 1.8182 | 1.618 | 43.7994
11/15/09 | 18:55 | 0 | 18.241 | 0 | 3 | 0 | 48.8 | 51.757 | 30.864 | 31.034 | 29.71 | 25.011 | 9.894 | 1 | 0 | 54.348 | 53.316 | 42.279 | 22.506 | 0 | 0 | 52.606 | 31.249 | [5 empty] | 0 | 17.766 | 18 | 3.7153 | 3.4563 | 2.0297 | 1.8182 | 1.6382 | 44.0926
11/15/09 | 18:56 | 0 | 18.216 | 0 | 2 | 0 | 37.179 | 50.91 | 30.889 | 30.889 | 26.529 | 25.011 | 9.894 | 1 | 0 | 54.327 | 53.293 | 42.351 | 22.506 | 0 | 0 | 52.63 | 31.274 | [5 empty] | 0 | 6.29 | 19 | 3.7153 | 3.4563 | 2.0297 | 1.8182 | 1.6382 | 44.0926
11/15/09 | 18:57 | 0 | 18.241 | 0 | 3 | 0 | 33.584 | 39.696 | 30.84 | 30.84 | 24.722 | 25.107 | 9.844 | 0 | 0 | 54.371 | 53.293 | 42.351 | 22.506 | 0 | 0 | 52.606 | 31.249 | [5 empty] | 0 | 2.744 | 20 | 3.7298 | 3.4702 | 2.0303 | 1.8182 | 1.652 | 44.2916
11/15/09 | 18:58 | 0 | 18.241 | 0 | 2 | 0 | 32.287 | 34.713 | 30.864 | 30.84 | 23.518 | 25.181 | 9.894 | 0 | 0 | 54.394 | 53.316 | 42.351 | 22.626 | 0 | 0 | 52.536 | 31.274 | [5 empty] | 0 | 1.447 | 21 | 3.7153 | 3.4563 | 2.0297 | 1.8182 | 1.6382 | 44.0926
11/15/09 | 18:59 | 0 | 18.208 | 0 | 3 | 0 | 31.701 | 33.012 | 30.688 | 30.786 | 22.979 | 25.149 | 9.811 | 0 | 0 | 54.387 | 53.262 | 42.32 | 22.667 | 0 | 0 | 52.529 | 31.195 | [5 empty] | 0 | 0.915 | 22 | 3.7394 | 3.4793 | 2.0307 | 1.8182 | 1.6611 | 44.422
11/15/09 | 19:00 | 0 | 18.216 | 0 | 2 | 0 | 31.443 | 32.287 | 30.6 | 30.72 | 22.336 | 25.252 | 9.796 | 0 | 0 | 54.394 | 53.316 | 42.351 | 22.65 | 0 | 0 | 52.536 | 31.227 | [5 empty] | 0 | 0.723 | 23 | 3.7438 | 3.4835 | 2.0309 | 1.8182 | 1.6653 | 44.4811
11/15/09 | 19:01 | 0 | 18.208 | 0 | 3 | 0 | 31.171 | 31.845 | 30.497 | 30.519 | 21.63 | 25.075 | 9.738 | 0 | 0 | 54.387 | 53.262 | 42.248 | 22.594 | 0 | 0 | 52.529 | 31.195 | [5 empty] | 0 | 0.652 | 24 | 3.7607 | 3.4995 | 2.0316 | 1.8182 | 1.6813 | 44.7082
11/15/09 | 19:02 | 0 | 18.208 | 0 | 3 | 0 | 30.953 | 31.507 | 30.423 | 30.472 | 20.836 | 25.004 | 9.663 | 0 | 0 | 54.387 | 53.286 | 42.202 | 22.643 | 0 | 0 | 52.553 | 31.171 | [5 empty] | 0 | 0.481 | 25 | 3.7825 | 3.5203 | 2.0325 | 1.8182 | 1.7021 | 44.9989
11/15/09 | 19:03 | 0 | 18.248 | 0 | 2 | 0 | 30.801 | 31.232 | 30.607 | 30.413 | 20.946 | 24.97 | 9.655 | 0 | 0 | 54.378 | 53.255 | 42.193 | 22.537 | 0 | 0 | 52.543 | 31.161 | [5 empty] | 0 | 0.388 | 26 | 3.7849 | 3.5225 | 2.0326 | 1.8182 | 1.7043 | 45.0297
11/15/09 | 19:04 | 0 | 18.248 | 0 | 3 | 0 | 30.631 | 31.016 | 30.752 | 30.607 | 20.561 | 24.97 | 9.63 | 0 | 0 | 54.355 | 53.255 | 42.169 | 22.559 | 0 | 0 | 52.567 | 31.186 | [5 empty] | 0 | 0.024 | 27 | 3.7921 | 3.5294 | 2.0328 | 1.8182 | 1.7112 | 45.1258
11/15/09 | 19:05 | 0 | 18.248 | 0 | 2 | 0 | 35.94 | 30.847 | 30.872 | 30.823 | 32.076 | 24.994 | 9.555 | 0 | 0 | 54.331 | 53.232 | 42.169 | 22.537 | 0 | 0 | 52.497 | 31.161 | [5 empty] | 0 | 5.117 | 28 | 3.814 | 3.5502 | 2.0337 | 1.8182 | 1.732 | 45.4117
11/15/09 | 19:06 | 1 | 18.223 | 0 | 3 | 0 | 48.531 | 33.498 | 30.921 | 30.967 | 32.816 | 25.041 | 9.555 | 1 | 0 | 54.264 | 53.209 | 42.145 | 22.513 | 0 | 0 | 52.452 | 31.161 | [5 empty] | 18.223 | 17.564 | 29 | 3.814 | 3.5502 | 2.0337 | 1.8182 | 1.732 | 45.4117
11/15/09 | 19:07 | 0 | 18.248 | 0 | 3 | 0 | 50.272 | 46.811 | 30.872 | 31.016 | 33.122 | 25.041 | 9.555 | 2 | 0 | 54.24 | 53.209 | 42.099 | 22.537 | 0 | 0 | 52.476 | 31.186 | [5 empty] | 0 | 19.256 | 30 | 3.814 | 3.5502 | 2.0337 | 1.8182 | 1.732 | 45.4117
11/15/09 | 19:08 | 0 | 18.304 | 0 | 2 | 0 | 51.199 | 49.547 | 30.783 | 30.953 | 33.811 | 25.097 | 9.613 | 1 | 0 | 54.271 | 53.239 | 42.176 | 22.616 | 0 | 0 | 52.506 | 31.242 | [5 empty] | 0 | 20.246 | 31 | 3.7971 | 3.5341 | 2.033 | 1.8182 | 1.7159 | 45.1909
11/15/09 | 19:09 | 0 | 18.248 | 0 | 3 | 1 | 51.603 | 50.457 | 30.678 | 30.801 | 34.108 | 25.065 | 9.507 | 2 | 0 | 54.217 | 53.185 | 42.169 | 22.609 | 0 | 0 | 52.406 | 31.186 | [5 empty] | 0 | 20.802 | 32 | 3.828 | 3.5635 | 2.0343 | 1.8182 | 1.7453 | 45.5929
11/15/09 | 19:10 | 1 | 18.304 | 0 | 2 | 0 | 52.07 | 51.082 | 30.663 | 30.734 | 34.751 | 25.146 | 9.49 | 2 | 0 | 54.224 | 53.216 | 42.224 | 22.591 | 0 | 0 | 52.389 | 31.168 | [5 empty] | 18.304 | 21.336 | 0 | 3.8329 | 3.5682 | 2.0345 | 1.8182 | 1.75 | 45.6568
11/15/09 | 19:11 | 0 | 18.304 | 0 | 3 | 0 | 52.735 | 51.542 | 30.59 | 30.663 | 35.361 | 25.195 | 9.464 | 1 | 0 | 54.224 | 53.192 | 42.248 | 22.665 | 0 | 0 | 52.459 | 31.144 | [5 empty] | 0 | 22.072 | 1 | 3.8405 | 3.5754 | 2.0348 | 1.8182 | 1.7572 | 45.7542
11/15/09 | 19:12 | 0 | 18.271 | 0 | 2 | 0 | 53.003 | 52.154 | 30.558 | 30.533 | 36.177 | 25.186 | 9.507 | 2 | 0 | 54.24 | 53.162 | 42.217 | 22.537 | 0 | 0 | 52.406 | 31.112 | [5 empty] | 0 | 22.47 | 2 | 3.828 | 3.5635 | 2.0343 | 1.8182 | 1.7453 | 45.5929
11/15/09 | 19:13 | 0 | 18.304 | 0 | 3 | 0 | 46.704 | 52.597 | 30.59 | 30.494 | 30.011 | 25.242 | 9.515 | 1 | 0 | 54.271 | 53.216 | 42.293 | 22.591 | 0 | 0 | 52.389 | 31.193 | [5 empty] | 0 | 16.21 | 3 | 3.8256 | 3.5612 | 2.0342 | 1.8182 | 1.7431 | 45.5628
11/15/09 | 19:14 | 0 | 18.304 | 0 | 2 | 0 | 36.325 | 50.303 | 30.59 | 30.47 | 26.568 | 25.362 | 9.464 | 1 | 0 | 54.317 | 53.216 | 42.341 | 22.64 | 0 | 0 | 52.413 | 31.217 | [5 empty] | 0 | 5.855 | 4 | 3.8405 | 3.5754 | 2.0348 | 1.8182 | 1.7572 | 45.7542
11/15/09 | 19:15 | 0 | 18.248 | 0 | 3 | 0 | 33.122 | 38.784 | 30.558 | 30.413 | 25.065 | 25.428 | 9.381 | 0 | 0 | 54.31 | 53.209 | 42.262 | 22.609 | 0 | 0 | 52.429 | 31.161 | [5 empty] | 0 | 2.709 | 5 | 3.8647 | 3.5983 | 2.0358 | 1.8182 | 1.7802 | 46.0625
11/15/09 | 19:16 | 0 | 18.271 | 0 | 2 | 0 | 32.005 | 34.297 | 30.582 | 30.462 | 23.911 | 25.548 | 9.457 | 0 | 0 | 54.287 | 53.185 | 42.31 | 22.609 | 0 | 0 | 52.429 | 31.186 | [5 empty] | 0 | 1.543 | 6 | 3.8425 | 3.5773 | 2.0349 | 1.8182 | 1.7591 | 45.7804
11/15/09 | 19:17 | 0 | 18.248 | 0 | 3 | 0 | 31.497 | 32.768 | 30.631 | 30.487 | 23.356 | 25.669 | 9.507 | 0 | 0 | 54.31 | 53.185 | 42.286 | 22.609 | 0 | 0 | 52.382 | 31.161 | [5 empty] | 0 | 1.01 | 7 | 3.828 | 3.5635 | 2.0343 | 1.8182 | 1.7453 | 45.5929
11/15/09 | 19:18 | 0 | 18.304 | 0 | 2 | 0 | 31.242 | 32.061 | 30.639 | 30.59 | 22.449 | 25.821 | 9.638 | 0 | 0 | 54.341 | 53.216 | 42.269 | 22.545 | 0 | 0 | 52.368 | 31.168 | [5 empty] | 0 | 0.652 | 8 | 3.7898 | 3.5272 | 2.0328 | 1.8182 | 1.709 | 45.0951
11/15/09 | 19:19 | 0 | 18.248 | 0 | 3 | 0 | 31.112 | 31.642 | 30.607 | 30.607 | 21.839 | 25.982 | 9.555 | 0 | 0 | 54.31 | 53.162 | 42.217 | 22.559 | 0 | 0 | 52.291 | 31.137 | [5 empty] | 0 | 0.505 | 9 | 3.814 | 3.5502 | 2.0337 | 1.8182 | 1.732 | 45.4117
11/15/09 | 19:20 | 0 | 18.248 | 0 | 3 | 0 | 31.016 | 31.401 | 30.776 | 30.607 | 21.62 | 26.103 | 9.482 | 0 | 0 | 54.287 | 53.141 | 42.169 | 22.584 | 0 | 0 | 52.338 | 31.112 | [5 empty] | 0 | 0.409 | 10 | 3.8352 | 3.5704 | 2.0346 | 1.8182 | 1.7522 | 45.6868
11/15/09 | 19:21 | 0 | 18.281 | 0 | 2 | 0 | 30.953 | 31.313 | 31.193 | 30.808 | 21.218 | 26.181 | 9.54 | 0 | 0 | 54.294 | 53.171 | 42.152 | 22.591 | 0 | 0 | 52.368 | 31.144 | [5 empty] | 0 | 0.145 | 11 | 3.8184 | 3.5543 | 2.0339 | 1.8182 | 1.7361 | 45.4685
11/15/09 | 19:22 | 0 | 18.271 | 0 | 3 | 0 | 30.921 | 31.112 | 31.352 | 31.232 | 21.044 | 26.247 | 9.507 | 1 | 0 | 54.24 | 53.141 | 42.121 | 22.537 | 0 | 0 | 52.291 | 31.088 | [5 empty] | 0 | -0.311 | 12 | 3.828 | 3.5635 | 2.0343 | 1.8182 | 1.7453 | 45.5929
11/15/09 | 19:23 | 0 | 18.208 | 0 | 2 | 0 | 36.418 | 31.002 | 31.411 | 31.433 | 32.754 | 26.279 | 9.467 | 0 | 0 | 54.18 | 53.055 | 42.059 | 22.665 | 0 | 0 | 52.231 | 31.024 | [5 empty] | 0 | 4.985 | 13 | 3.8396 | 3.5745 | 2.0348 | 1.8182 | 1.7564 | 45.743
11/15/09 | 19:24 | 1 | 18.238 | 0 | 3 | 0 | 49.024 | 33.792 | 31.367 | 31.561 | 33.464 | 26.237 | 9.472 | 0 | 0 | 54.161 | 53.083 | 42.064 | 22.55 | 0 | 0 | 52.259 | 31.031 | [5 empty] | 18.238 | 17.463 | 14 | 3.8382 | 3.5732 | 2.0347 | 1.8182 | 1.755 | 45.7243
11/15/09 | 19:25 | 0 | 18.238 | 0 | 3 | 0 | 51.089 | 47.213 | 31.222 | 31.512 | 33.558 | 26.237 | 9.447 | 2 | 0 | 54.138 | 53.059 | 42.064 | 22.574 | 0 | 0 | 52.259 | 31.031 | [5 empty] | 0 | 19.577 | 15 | 3.8454 | 3.5801 | 2.035 | 1.8182 | 1.7619 | 45.8177
11/15/09 | 19:26 | 0 | 18.231 | 0 | 2 | 0 | 51.885 | 50.165 | 31.024 | 31.362 | 33.976 | 26.255 | 9.391 | 2 | 0 | 54.086 | 53.01 | 42.107 | 22.545 | 0 | 0 | 52.275 | 31.048 | [5 empty] | 0 | 20.523 | 16 | 3.8617 | 3.5956 | 2.0357 | 1.8182 | 1.7774 | 46.0256
11/15/09 | 19:27 | 1 | 18.238 | 0 | 3 | 0 | 52.417 | 51.134 | 30.958 | 31.151 | 34.708 | 26.26 | 9.447 | 1 | 0 | 54.093 | 53.038 | 42.111 | 22.648 | 0 | 0 | 52.259 | 31.078 | [5 empty] | 18.238 | 21.266 | 17 | 3.8454 | 3.5801 | 2.035 | 1.8182 | 1.7619 | 45.8177
11/15/09 | 19:28 | 0 | 18.231 | 0 | 2 | 0 | 52.046 | 51.748 | 30.808 | 30.977 | 30.229 | 26.11 | 9.442 | 2 | 0 | 54.042 | 53.01 | 42.107 | 22.665 | 0 | 0 | 52.252 | 31.024 | [5 empty] | 0 | 21.069 | 18 | 3.8469 | 3.5815 | 2.0351 | 1.8182 | 1.7633 | 45.8363
11/15/09 | 19:29 | 0 | 18.231 | 0 | 3 | 0 | 38.887 | 52.184 | 30.737 | 30.833 | 26.689 | 25.943 | 9.344 | 1 | 0 | 54.086 | 53.01 | 42.152 | 22.569 | 0 | 0 | 52.207 | 31.048 | [5 empty] | 0 | 8.054 | 19 | 3.8754 | 3.6086 | 2.0362 | 1.8182 | 1.7904 | 46.1988
11/15/09 | 19:30 | 0 | 18.208 | 1 | 2 | 0 | 34.07 | 42.107 | 30.759 | 30.737 | 24.882 | 25.845 | 9.319 | 0 | 0 | 54.065 | 53.01 | 42.152 | 22.643 | 0 | 0 | 52.207 | 31.048 | [5 empty] | 0 | 3.333 | 20 | 3.8827 | 3.6155 | 2.0365 | 1.8182 | 1.7973 | 46.2904
11/15/09 | 19:31 | 0 | 18.238 | 0 | 3 | 0 | 32.5 | 35.438 | 30.766 | 30.717 | 23.827 | 25.85 | 9.324 | 0 | 0 | 54.093 | 53.038 | 42.205 | 22.743 | 0 | 0 | 52.189 | 31.078 | [5 empty] | 0 | 1.783 | 21 | 3.8813 | 3.6141 | 2.0365 | 1.8182 | 1.7959 | 46.2721
11/15/09 | 19:32 | 0 | 18.261 | 0 | 2 | 0 | 31.826 | 33.323 | 30.622 | 30.742 | 23.008 | 25.803 | 9.298 | 0 | 0 | 54.138 | 53.038 | 42.205 | 22.648 | 0 | 0 | 52.189 | 31.078 | [5 empty] | 0 | 1.084 | 22 | 3.8888 | 3.6213 | 2.0368 | 1.8182 | 1.8031 | 46.367
11/15/09 | 19:33 | 0 | 18.261 | 0 | 3 | 0 | 31.463 | 32.38 | 30.548 | 30.644 | 22.43 | 25.779 | 9.374 | 0 | 0 | 54.161 | 53.059 | 42.205 | 22.55 | 0 | 0 | 52.165 | 31.078 | [5 empty] | 0 | 0.819 | 23 | 3.8667 | 3.6003 | 2.0359 | 1.8182 | 1.7821 | 46.0884
11/15/09 | 19:34 | 0 | 18.261 | 0 | 2 | 0 | 31.198 | 31.897 | 30.452 | 30.573 | 21.78 | 25.779 | 9.349 | 0 | 0 | 54.161 | 53.038 | 42.159 | 22.528 | 0 | 0 | 52.212 | 31.078 | [5 empty] | 0 | 0.625 | 24 | 3.874 | 3.6072 | 2.0362 | 1.8182 | 1.789 | 46.1804
11/15/09 | 19:35 | 0 | 18.231 | 0 | 3 | 0 | 30.953 | 31.531 | 30.349 | 30.47 | 21.292 | 25.725 | 9.293 | 0 | 0 | 54.11 | 52.987 | 42.107 | 22.545 | 0 | 0 | 52.207 | 31.073 | [5 empty] | 0 | 0.483 | 25 | 3.8903 | 3.6227 | 2.0368 | 1.8182 | 1.8045 | 46.3853
11/15/09 | 19:36 | 0 | 18.286 | 0 | 2 | 0 | 30.837 | 31.247 | 30.548 | 30.403 | 20.6 | 25.634 | 9.349 | 0 | 0 | 54.138 | 53.015 | 42.088 | 22.599 | 0 | 0 | 52.212 | 31.102 | [5 empty] | 0 | 0.434 | 26 | 3.874 | 3.6072 | 2.0362 | 1.8182 | 1.789 | 46.1804
11/15/09 | 19:37 | 0 | 18.256 | 0 | 3 | 0 | 30.639 | 31.024 | 30.783 | 30.543 | 20.716 | 25.7 | 9.293 | 0 | 0 | 54.086 | 52.964 | 42.059 | 22.569 | 0 | 0 | 52.184 | 31.073 | [5 empty] | 0 | 0.096 | 27 | 3.8903 | 3.6227 | 2.0368 | 1.8182 | 1.8045 | 46.3853
11/15/09 | 19:38 | 0 | 18.238 | 0 | 2 | 0 | 31.561 | 30.862 | 30.862 | 30.837 | 31.897 | 25.828 | 9.399 | 1 | 0 | 54.093 | 52.968 | 42.04 | 22.623 | 0 | 0 | 52.259 | 31.078 | [5 empty] | 0 | 0.724 | 28 | 3.8594 | 3.5934 | 2.0356 | 1.8182 | 1.7752 | 45.996
11/15/09 | 19:39 | 0 | 18.261 | 0 | 3 | 0 | 47.763 | 31.198 | 30.862 | 30.982 | 32.759 | 25.683 | 9.349 | 0 | 0 | 54.07 | 52.968 | 42.04 | 22.623 | 0 | 0 | 52.259 | 31.078 | [5 empty] | 0 | 16.781 | 29 | 3.874 | 3.6072 | 2.0362 | 1.8182 | 1.789 | 46.1804
11/15/09 | 19:40 | 0 | 18.231 | 0 | 2 | 0 | 50.672 | 45.054 | 30.783 | 30.953 | 33.012 | 25.556 | 9.268 | 2 | 0 | 53.972 | 52.917 | 41.966 | 22.52 | 0 | 0 | 52.207 | 31.024 | [5 empty] | 0 | 19.719 | 30 | 3.8976 | 3.6296 | 2.0371 | 1.8182 | 1.8114 | 46.4762
11/15/09 | 19:41 | 1 | 18.238 | 0 | 3 | 0 | 51.731 | 49.645 | 30.742 | 30.909 | 33.651 | 25.49 | 9.273 | 1 | 0 | 53.977 | 52.945 | 41.994 | 22.623 | 0 | 0 | 52.28 | 31.053 | [5 empty] | 18.238 | 20.822 | 31 | 3.8961 | 3.6282 | 2.0371 | 1.8182 | 1.8101 | 46.458
11/15/09 | 19:42 | 0 | 18.261 | 0 | 2 | 1 | 52.212 | 50.905 | 30.644 | 30.837 | 34.168 | 25.419 | 9.273 | 2 | 0 | 53.977 | 52.922 | 42.04 | 22.599 | 0 | 0 | 52.326 | 31.053 | [5 empty] | 0 | 21.375 | 32 | 3.8961 | 3.6282 | 2.0371 | 1.8182 | 1.8101 | 46.458
11/15/09 | 19:43 | 0 | 18.231 | 0 | 3 | 0 | 52.686 | 51.517 | 30.59 | 30.639 | 34.421 | 25.316 | 9.246 | 2 | 0 | 53.949 | 52.894 | 42.011 | 22.496 | 0 | 0 | 52.252 | 31.024 | [5 empty] | 0 | 22.047 | 0 | 3.904 | 3.6357 | 2.0374 | 1.8182 | 1.8175 | 46.5559
11/15/09 | 19:44 | 0 | 18.261 | 0 | 2 | 0 | 51.706 | 52.072 | 30.548 | 30.619 | 30.428 | 25.32 | 9.298 | 1 | 0 | 53.953 | 52.898 | 42.133 | 22.574 | 0 | 0 | 52.301 | 31.078 | [5 empty] | 0 | 21.087 | 1 | 3.8888 | 3.6213 | 3.748 | 3.5294 | 0.091902 | 2.3632
11/15/09 | 19:45 | 0 | 18.213 | 0 | 3 | 0 | 38.397 | 52.394 | 30.428 | 30.548 | 26.524 | 25.465 | 9.2 | 1 | 0 | 53.953 | 52.943 | 42.133 | 22.623 | 0 | 0 | 52.28 | 31.102 | [5 empty] | 0 | 7.849 | 2 | 3.9174 | 3.6484 | 3.7492 | 3.5294 | 0.11903 | 3.0385
11/15/09 | 19:46 | 0 | 18.261 | 0 | 2 | 0 | 33.768 | 42.016 | 30.475 | 30.45 | 24.622 | 25.441 | 9.276 | 0 | 0 | 53.998 | 52.922 | 42.181 | 22.574 | 0 | 0 | 52.233 | 31.127 | [5 empty] | 0 | 3.318 | 3 | 3.8952 | 3.6274 | 3.7483 | 3.5294 | 0.097991 | 2.5157
11/15/09 | 19:47 | 0 | 18.261 | 0 | 2 | 0 | 32.233 | 35.225 | 30.475 | 30.354 | 23.033 | 25.49 | 9.226 | 0 | 0 | 54.021 | 52.922 | 42.181 | 22.623 | 0 | 0 | 52.233 | 31.102 | [5 empty] | 0 | 1.879 | 4 | 3.9098 | 3.6412 | 3.7488 | 3.5294 | 0.11183 | 2.8603
11/15/09 | 19:48 | 0 | 18.261 | 0 | 3 | 0 | 31.536 | 33.086 | 30.403 | 30.354 | 22.116 | 25.514 | 9.251 | 0 | 0 | 54.021 | 52.943 | 42.133 | 22.574 | 0 | 0 | 52.21 | 31.102 | [5 empty] | 0 | 1.182 | 5 | 3.9025 | 3.6343 | 3.7485 | 3.5294 | 0.10491 | 2.6883
11/15/09 | 19:49 | 0 | 18.261 | 0 | 2 | 0 | 31.173 | 32.137 | 30.33 | 30.308 | 21.539 | 25.394 | 9.226 | 0 | 0 | 54.044 | 52.922 | 42.109 | 22.55 | 0 | 0 | 52.21 | 31.149 | [5 empty] | 0 | 0.865 | 6 | 3.9098 | 3.6412 | 3.7488 | 3.5294 | 0.11183 | 2.8603
11/15/09 | 19:50 | 0 | 18.261 | 0 | 3 | 0 | 30.933 | 31.632 | 30.234 | 30.308 | 21.395 | 25.394 | 9.226 | 1 | 0 | 54.044 | 52.922 | 42.133 | 22.648 | 0 | 0 | 52.142 | 31.173 | [5 empty] | 0 | 0.625 | 7 | 3.9098 | 3.6412 | 3.7488 | 3.5294 | 0.11183 | 2.8603
11/15/09 | 19:51 | 0 | 18.261 | 0 | 2 | 0 | 30.739 | 31.247 | 30.185 | 30.185 | 21.032 | 25.441 | 9.226 | 0 | 0 | 54.044 | 52.922 | 42.04 | 22.574 | 0 | 0 | 52.142 | 31.173 | [5 empty] | 0 | 0.554 | 8 | 3.9098 | 3.6412 | 3.7488 | 3.5294 | 0.11183 | 2.8603
11/15/09 | 19:52 | 0 | 18.261 | 0 | 3 | 0 | 30.573 | 31.004 | 30.524 | 30.163 | 20.696 | 25.441 | 9.2 | 0 | 0 | 53.998 | 52.898 | 42.016 | 22.479 | 0 | 0 | 52.119 | 31.149 | [5 empty] | 0 | 0.41 | 9 | 3.9174 | 3.6484 | 3.7492 | 3.5294 | 0.11903 | 3.0385
11/15/09 | 19:53 | 0 | 18.256 | 0 | 3 | 0 | 30.399 | 30.783 | 30.759 | 30.445 | 20.232 | 25.46 | 9.221 | 0 | 0 | 53.97 | 52.87 | 41.987 | 22.449 | 0 | 0 | 52.114 | 31.144 | [5 empty] | 0 | -0.046 | 10 | 3.9112 | 3.6426 | 3.7489 | 3.5294 | 0.11322 | 2.8946
11/15/09 | 19:54 | 1 | 18.231 | 0 | 7 | 0 | 33.106 | 30.565 | 30.855 | 35.313 | 36.56 | 25.387 | 9.221 | 0 | 0 | 43.116 | 52.8 | 46.153 | 22.52 | 0 | 0 | 52.158 | 31.097 | [5 empty] | 18.231 | -2.207 | 11 | 3.9112 | 3.6426 | 3.7489 | 3.5294 | 0.11322 | 2.8946
11/15/09 | 19:55 | 0 | 18.208 | 0 | 14 | 0 | 52.228 | 30.494 | 34.397 | 44.432 | 48.835 | 25.387 | 9.221 | 1 | 0 | 54.292 | 52.182 | 46.977 | 22.449 | 0 | 0 | 52.114 | 30.494 | [5 empty] | 0 | 7.796 | 12 | 3.9112 | 3.6426 | 3.7489 | 3.5294 | 0.11322 | 2.8946
11/15/09 | 19:56 | 1 | 18.238 | 0 | 15 | 0 | 63.283 | 30.475 | 39.385 | 53.197 | 56.693 | 25.416 | 9.2 | 2 | 0 | 63.349 | 52.028 | 53.816 | 22.479 | 0 | 0 | 52.142 | 31.318 | [5 empty] | 18.238 | 10.086 | 13 | 3.9174 | 3.6484 | 3.7492 | 3.5294 | 0.11903 | 3.0385
11/15/09 | 19:57 | 1 | 18.256 | 1 | 15 | 0 | 69.491 | 30.399 | 43.327 | 58.345 | 58.368 | 25.387 | 9.17 | 1 | 0 | 69.053 | 52.434 | 58.368 | 22.474 | 0 | 0 | 52.135 | 34.986 | [5 empty] | 18.256 | 11.146 | 14 | 3.9261 | 3.6567 | 3.7495 | 3.5294 | 0.12733 | 3.2432
11/15/09 | 19:58 | 1 | 18.231 | 0 | 15 | 0 | 72.391 | 30.399 | 45.859 | 61.489 | 61.108 | 25.416 | 9.15 | 0 | 0 | 72.112 | 53.379 | 61.174 | 22.599 | 0 | 0 | 52.233 | 38.021 | [5 empty] | 18.231 | 10.902 | 15 | 3.9319 | 3.6623 | 3.7497 | 3.5294 | 0.13287 | 3.3792
11/15/09 | 19:59 | 1 | 18.256 | 0 | 14 | 1 | 73.621 | 30.374 | 47.528 | 63.164 | 63.411 | 25.316 | 9.17 | 0 | 1 | 73.447 | 54.476 | 62.875 | 22.569 | 0 | 0 | 52.273 | 40.107 | [5 empty] | 18.256 | 10.457 | 16 | 3.9261 | 3.6567 | 3.7495 | 3.5294 | 0.12733 | 3.2432
11/15/09 | 20:00 | 1 | 18.256 | 0 | 15 | 0 | 74.104 | 30.349 | 48.744 | 64.353 | 64.353 | 25.316 | 9.12 | 1 | 0 | 74.017 | 55.484 | 64.041 | 22.449 | 0 | 0 | 52.525 | 41.705 | [5 empty] | 18.256 | 9.751 | 0 | 3.9407 | 3.6706 | 3.7501 | 3.5294 | 0.14117 | 3.5825
11/15/09 | 20:01 | 0 | 18.286 | 0 | 4 | 0 | 74.527 | 62.475 | 36.634 | 64.292 | 52.784 | 25.394 | 9.15 | 0 | 0 | 73.033 | 56.446 | 63.888 | 22.525 | 0 | 0 | 52.922 | 42.367 | [5 empty] | 0 | 10.235 | 1 | 3.9319 | 3.6623 | 3.2203 | 3 | 0.66228 | 16.8437
11/15/09 | 20:02 | 0 | 18.261 | 0 | 2 | 0 | 67.206 | 71.32 | 32.137 | 43.286 | 42.767 | 25.49 | 9.128 | 0 | 0 | 70.133 | 57.051 | 60.659 | 22.623 | 0 | 0 | 53.311 | 42.205 | [5 empty] | 0 | 23.92 | 2 | 3.9383 | 3.6684 | 3.2206 | 3 | 0.66837 | 16.9709
11/15/09 | 20:03 | 0 | 18.291 | 0 | 3 | 0 | 53.412 | 66.59 | 30.845 | 33.727 | 37.418 | 25.519 | 9.105 | 0 | 0 | 67.906 | 57.421 | 56.679 | 22.702 | 0 | 0 | 53.643 | 41.836 | [5 empty] | 0 | 19.685 | 3 | 3.945 | 3.6747 | 3.2209 | 3 | 0.67474 | 17.1035
11/15/09 | 20:04 | 0 | 18.344 | 0 | 2 | 0 | 40.241 | 59.148 | 30.509 | 31.183 | 32.955 | 25.666 | 9.085 | 0 | 0 | 66.234 | 57.669 | 53.552 | 22.775 | 0 | 0 | 53.827 | 41.463 | [5 empty] | 0 | 9.058 | 4 | 3.9508 | 3.6803 | 3.2211 | 3 | 0.68027 | 17.2184
11/15/09 | 20:05 | 0 | 18.319 | 0 | 2 | 0 | 34.859 | 45.044 | 30.318 | 30.484 | 30.749 | 25.644 | 9.009 | 0 | 0 | 65.022 | 57.804 | 51.26 | 22.655 | 0 | 0 | 54.012 | 40.994 | [5 empty] | 0 | 4.375 | 5 | 3.973 | 3.7013 | 3.222 | 3 | 0.70131 | 17.652
11/15/09 | 20:06 | 0 | 18.344 | 0 | 2 | 0 | 32.768 | 37.375 | 30.195 | 30.244 | 28.702 | 25.691 | 9.009 | 0 | 0 | 64.148 | 57.916 | 49.516 | 22.609 | 0 | 0 | 54.217 | 40.571 | [5 empty] | 0 | 2.524 | 6 | 3.973 | 3.7013 | 3.222 | 3 | 0.70131 | 17.652
11/15/09 | 20:07 | 0 | 18.344 | 0 | 3 | 0 | 31.857 | 34.201 | 30.099 | 30.099 | 25.931 | 25.666 | 8.984 | 0 | 0 | 63.475 | 57.982 | 48.209 | 22.68 | 0 | 0 | 54.331 | 40.195 | [5 empty] | 0 | 1.758 | 7 | 3.9803 | 3.7082 | 3.2223 | 3 | 0.70823 | 17.7935
11/15/09 | 20:08 | 0 | 18.344 | 0 | 2 | 0 | 31.328 | 32.838 | 29.93 | 30.053 | 25.835 | 25.666 | 8.984 | 0 | 0 | 63.005 | 58.05 | 47.292 | 22.729 | 0 | 0 | 54.425 | 39.841 | [5 empty] | 0 | 1.275 | 8 | 3.9803 | 3.7082 | 3.2223 | 3 | 0.70823 | 17.7935
11/15/09 | 20:09 | 0 | 18.344 | 0 | 2 | 0 | 30.943 | 32.027 | 29.69 | 29.908 | 23.957 | 25.715 | 9.034 | 0 | 0 | 62.578 | 58.073 | 46.65 | 22.68 | 0 | 0 | 54.539 | 39.514 | [5 empty] | 0 | 1.035 | 9 | 3.9657 | 3.6944 | 3.2217 | 3 | 0.69439 | 17.5099
11/15/09 | 20:10 | 0 | 18.349 | 0 | 3 | 0 | 30.612 | 31.477 | 29.599 | 29.719 | 24.347 | 25.674 | 8.992 | 0 | 0 | 62.27 | 58.144 | 46.265 | 22.783 | 0 | 0 | 54.681 | 39.236 | [5 empty] | 0 | 0.893 | 10 | 3.9779 | 3.706 | 3.2222 | 3 | 0.70601 | 17.7483
11/15/09 | 20:11 | 0 | 18.319 | 0 | 3 | 0 | 35.565 | 31.088 | 29.955 | 29.521 | 33.873 | 25.666 | 9.085 | 0 | 0 | 61.907 | 58.117 | 45.938 | 22.729 | 0 | 0 | 54.653 | 38.925 | [5 empty] | 0 | 6.044 | 11 | 3.9508 | 3.6803 | 3.2211 | 3 | 0.68027 | 17.2184
11/15/09 | 20:12 | 1 | 18.296 | 0 | 2 | 0 | 48.622 | 33.003 | 30.484 | 29.835 | 33.895 | 25.644 | 8.984 | 0 | 0 | 61.661 | 58.094 | 45.733 | 22.655 | 0 | 0 | 54.63 | 38.667 | [5 empty] | 18.296 | 18.787 | 12 | 3.9803 | 3.7082 | 3.2223 | 3 | 0.70823 | 17.7935
11/15/09 | 20:13 | 0 | 18.319 | 0 | 3 | 0 | 50.272 | 46.856 | 30.749 | 30.413 | 34.694 | 25.62 | 8.962 | 0 | 0 | 61.435 | 57.939 | 45.481 | 22.584 | 6 | 0 | 58.208 | 22.15 | [5 empty] | 0 | 19.859 | 13 | 3.9867 | 3.7143 | 3.2225 | 3 | 0.71432 | 17.9177
11/15/09 | 20:14 | 0 | 18.349 | 0 | 2 | 0 | 51.173 | 49.591 | 30.877 | 30.757 | 35.569 | 25.696 | 8.967 | 1 | 0 | 61.238 | 57.831 | 44.312 | 22.734 | 0 | 0 | 58.952 | 19.264 | [5 empty] | 0 | 20.416 | 14 | 3.9852 | 3.7129 | 3.2225 | 3 | 0.71293 | 17.8895
11/15/09 | 20:15 | 0 | 18.344 | 0 | 3 | 0 | 51.993 | 50.48 | 30.894 | 30.727 | 36.153 | 25.595 | 9.009 | 1 | 0 | 61.054 | 57.735 | 42.638 | 22.704 | 0 | 0 | 58.97 | 18.839 | [5 empty] | 0 | 21.266 | 15 | 3.973 | 3.7013 | 3.222 | 3 | 0.70131 | 17.652
11/15/09 | 20:16 | 1 | 18.319 | 0 | 2 | 0 | 52.751 | 51.351 | 30.894 | 30.749 | 36.856 | 25.644 | 9.009 | 2 | 0 | 60.876 | 57.692 | 41.229 | 22.704 | 0 | 0 | 58.879 | 18.987 | [5 empty] | 18.319 | 22.002 | 16 | 3.973 | 3.7013 | 3.222 | 3 | 0.70131 | 17.652
11/15/09 | 20:17 | 0 | 18.374 | 0 | 3 | 0 | 53.307 | 52.135 | 30.972 | 30.803 | 37.756 | 25.696 | 9.04 | 1 | 0 | 60.745 | 57.697 | 40.224 | 22.66 | 0 | 0 | 58.751 | 19.289 | [5 empty] | 0 | 22.504 | 17 | 3.964 | 3.6927 | 3.2216 | 3 | 0.69273 | 17.4757
11/15/09 | 20:18 | 0 | 18.349 | 0 | 2 | 0 | 53.65 | 52.8 | 30.997 | 30.828 | 38.366 | 25.624 | 8.967 | 2 | 0 | 60.588 | 57.697 | 39.401 | 22.709 | 0 | 0 | 58.637 | 19.608 | [5 empty] | 0 | 22.822 | 18 | 3.9852 | 3.7129 | 3.2225 | 3 | 0.71293 | 17.8895
11/15/09 | 20:19 | 0 | 18.319 | 1 | 2 | 1 | 43.884 | 53.094 | 30.943 | 30.823 | 30.293 | 25.595 | 8.911 | 1 | 0 | 60.449 | 57.669 | 38.784 | 22.655 | 0 | 0 | 58.498 | 19.852 | [5 empty] | 0 | 13.061 | 19 | 4.0015 | 3.7284 | 3.2232 | 3 | 0.72844 | 18.204
11/15/09 | 20:20 | 0 | 18.349 | 0 | 3 | 0 | 35.782 | 48.466 | 30.948 | 30.828 | 25.96 | 25.624 | 8.992 | 0 | 0 | 60.319 | 57.674 | 38.344 | 22.734 | 0 | 0 | 58.436 | 20.154 | [5 empty] | 0 | 4.954 | 0 | 3.9779 | 3.706 | 3.2222 | 3 | 0.70601 | 17.7483
11/15/09 | 20:21 | 0 | 18.319 | 0 | 2 | 0 | 33.285 | 38.009 | 30.918 | 30.749 | 23.717 | 25.666 | 8.984 | 0 | 0 | 60.202 | 57.646 | 37.913 | 22.68 | 0 | 0 | 58.297 | 20.392 | [5 empty] | 0 | 2.536 | 1 | 3.9803 | 3.7082 | 1.6176 | 1.3953 | 2.3129 | 58.1088
11/15/09 | 20:22 | 0 | 18.349 | 0 | 3 | 0 | 32.37 | 34.419 | 30.923 | 30.683 | 21.745 | 25.674 | 8.916 | 1 | 0 | 60.118 | 57.651 | 37.638 | 22.734 | 0 | 0 | 58.235 | 20.637 | [5 empty] | 0 | 1.687 | 2 | 4.0001 | 3.7271 | 1.6184 | 1.3953 | 2.3317 | 58.2917
11/15/09 | 20:23 | 0 | 18.344 | 0 | 2 | 0 | 31.796 | 33.06 | 30.931 | 30.666 | 20.885 | 25.607 | 8.899 | 0 | 0 | 59.986 | 57.61 | 37.313 | 22.547 | 0 | 0 | 58.126 | 20.814 | [5 empty] | 0 | 1.13 | 3 | 4.005 | 3.7318 | 1.6186 | 1.3953 | 2.3364 | 58.3371
11/15/09 | 20:24 | 0 | 18.261 | 0 | 2 | 0 | 31.463 | 32.331 | 31.007 | 30.742 | 20.936 | 25.563 | 8.831 | 0 | 0 | 59.876 | 57.569 | 37.06 | 22.574 | 0 | 0 | 57.971 | 20.985 | [5 empty] | 0 | 0.721 | 4 | 4.0248 | 3.7506 | 1.6194 | 1.3953 | 2.3552 | 58.5178
11/15/09 | 20:25 | 0 | 18.294 | 0 | 3 | 0 | 31.35 | 31.904 | 31.038 | 30.918 | 20.343 | 25.571 | 8.886 | 0 | 0 | 59.839 | 57.576 | 36.926 | 22.751 | 0 | 0 | 57.934 | 21.233 | [5 empty] | 0 | 0.432 | 5 | 4.0088 | 3.7354 | 1.6188 | 1.3953 | 2.34 | 58.3718
11/15/09 | 20:26 | 0 | 18.319 | 0 | 3 | 0 | 31.35 | 31.593 | 31.183 | 30.918 | 18.987 | 25.521 | 8.813 | 0 | 0 | 59.728 | 57.599 | 36.808 | 22.582 | 0 | 0 | 57.866 | 21.427 | [5 empty] | 0 | 0.432 | 6 | 4.0301 | 3.7556 | 1.6197 | 1.3953 | 2.3602 | 58.5653
11/15/09 | 20:27 | 0 | 18.294 | 0 | 2 | 0 | 31.254 | 31.544 | 31.374 | 31.085 | 18.319 | 25.472 | 8.813 | 0 | 0 | 59.57 | 57.553 | 36.691 | 22.51 | 0 | 0 | 57.754 | 21.62 | [5 empty] | 0 | 0.169 | 7 | 4.0301 | 3.7556 | 1.6197 | 1.3953 | 2.3602 | 58.5653
11/15/09 | 20:28 | 0 | 18.294 | 0 | 3 | 0 | 31.279 | 31.495 | 31.328 | 31.303 | 25.497 | 25.45 | 8.763 | 0 | 0 | 59.436 | 57.53 | 36.619 | 22.535 | 0 | 0 | 57.688 | 21.787 | [5 empty] | 0 | -0.024 | 8 | 4.0446 | 3.7694 | 1.6202 | 1.3953 | 2.3741 | 58.6966
11/15/09 | 20:29 | 0 | 18.294 | 0 | 2 | 0 | 45.156 | 31.399 | 31.328 | 31.279 | 32.625 | 25.352 | 8.864 | 0 | 0 | 59.278 | 57.507 | 36.55 | 22.461 | 0 | 0 | 57.599 | 21.981 | [5 empty] | 0 | 13.877 | 9 | 4.0152 | 3.7414 | 1.6191 | 1.3953 | 2.3461 | 58.4303
11/15/09 | 20:30 | 1 | 18.294 | 0 | 3 | 0 | 50.865 | 39.652 | 31.328 | 31.303 | 32.979 | 25.257 | 8.788 | 1 | 0 | 59.143 | 57.484 | 36.526 | 22.704 | 0 | 0 | 57.553 | 22.125 | [5 empty] | 18.294 | 19.562 | 10 | 4.0373 | 3.7625 | 1.62 | 1.3953 | 2.3671 | 58.6311
11/15/09 | 20:31 | 0 | 18.294 | 0 | 2 | 0 | 52.128 | 49.376 | 31.279 | 31.254 | 33.613 | 25.306 | 8.738 | 2 | 0 | 58.988 | 57.484 | 36.526 | 22.51 | 0 | 0 | 57.464 | 22.295 | [5 empty] | 0 | 20.874 | 11 | 4.0519 | 3.7763 | 1.6205 | 1.3953 | 2.381 | 58.762
11/15/09 | 20:32 | 0 | 18.294 | 0 | 2 | 0 | 53.136 | 51.164 | 31.279 | 31.159 | 34.34 | 25.232 | 8.69 | 2 | 0 | 58.854 | 57.464 | 36.595 | 22.535 | 0 | 0 | 57.418 | 22.439 | [5 empty] | 0 | 21.977 | 12 | 4.0659 | 3.7896 | 1.6211 | 1.3953 | 2.3943 | 58.8867
11/15/09 | 20:33 | 0 | 18.319 | 0 | 3 | 0 | 52.151 | 52.128 | 31.35 | 31.183 | 27.714 | 25.232 | 8.69 | 1 | 0 | 58.696 | 57.464 | 36.595 | 22.655 | 0 | 0 | 57.306 | 22.631 | [5 empty] | 0 | 20.968 | 13 | 4.0659 | 3.7896 | 1.6211 | 1.3953 | 2.3943 | 58.8867
11/15/09 | 20:34 | 0 | 18.319 | 0 | 2 | 0 | 38.923 | 52.931 | 31.303 | 31.183 | 23.45 | 25.232 | 8.64 | 1 | 0 | 58.584 | 57.484 | 36.667 | 22.582 | 0 | 0 | 57.306 | 22.775 | [5 empty] | 0 | 7.74 | 14 | 4.0804 | 3.8034 | 1.6217 | 1.3953 | 2.4081 | 59.0158
11/15/09 | 20:35 | 0 | 18.294 | 0 | 2 | 0 | 34.388 | 43.53 | 31.303 | 31.208 | 21.451 | 25.232 | 8.64 | 0 | 0 | 58.495 | 57.464 | 36.691 | 22.51 | 0 | 0 | 57.261 | 22.92 | [5 empty] | 0 | 3.18 | 15 | 4.0804 | 3.8034 | 1.6217 | 1.3953 | 2.4081 | 59.0158
11/15/09 | 20:36 | 0 | 18.294 | 0 | 2 | 0 | 32.955 | 36.22 | 31.279 | 31.11 | 19.727 | 25.208 | 8.665 | 0 | 0 | 58.404 | 57.441 | 36.737 | 22.486 | 0 | 0 | 57.195 | 23.065 | [5 empty] | 0 | 1.845 | 16 | 4.0732 | 3.7965 | 1.6214 | 1.3953 | 2.4012 | 58.9514
11/15/09 | 20:37 | 0 | 18.319 | 0 | 3 | 0 | 32.338 | 33.94 | 31.134 | 31.134 | 18.246 | 25.281 | 8.64 | 0 | 0 | 58.361 | 57.418 | 36.808 | 22.461 | 0 | 0 | 57.149 | 23.209 | [5 empty] | 0 | 1.204 | 17 | 4.0804 | 3.8034 | 1.6217 | 1.3953 | 2.4081 | 59.0158
11/15/09 | 20:38 | 0 | 18.319 | 0 | 2 | 0 | 31.929 | 33 | 30.94 | 31.085 | 17.977 | 25.281 | 8.615 | 0 | 0 | 58.269 | 57.418 | 36.808 | 22.51 | 0 | 0 | 57.126 | 23.329 | [5 empty] | 0 | 0.844 | 18 | 4.0877 | 3.8104 | 1.622 | 1.3953 | 2.415 | 59.08
11/15/09 | 20:39 | 0 | 18.319 | 0 | 2 | 0 | 31.688 | 32.458 | 30.82 | 30.894 | 17.952 | 25.232 | 8.665 | 0 | 0 | 58.203 | 57.441 | 36.808 | 22.559 | 0 | 0 | 57.103 | 23.474 | [5 empty] | 0 | 0.794 | 19 | 4.0732 | 3.7965 | 1.6214 | 1.3953 | 2.4012 | 58.9514
11/15/09 | 20:40 | 0 | 18.351 | 0 | 3 | 0 | 31.48 | 32.105 | 30.636 | 30.781 | 17.713 | 25.264 | 8.698 | 0 | 0 | 58.187 | 57.425 | 36.887 | 22.567 | 0 | 0 | 57.09 | 23.602 | [5 empty] | 0 | 0.699 | 20 | 4.0635 | 3.7874 | 1.621 | 1.3953 | 2.392 | 58.866
11/15/09 | 20:41 | 0 | 18.319 | 0 | 2 | 0 | 31.183 | 31.784 | 30.555 | 30.604 | 16.866 | 25.161 | 8.615 | 0 | 0 | 58.069 | 57.373 | 36.856 | 22.559 | 0 | 0 | 56.992 | 23.714 | [5 empty] | 0 | 0.579 | 21 | 4.0877 | 3.8104 | 1.622 | 1.3953 | 2.415 | 59.08
11/15/09 | 20:42 | 0 | 18.351 | 0 | 2 | 0 | 30.972 | 31.526 | 30.636 | 30.467 | 16.798 | 25.24 | 8.574 | 1 | 0 | 58.009 | 57.402 | 36.863 | 22.471 | 0 | 0 | 57.001 | 23.866 | [5 empty] | 0 | 0.505 | 22 | 4.0997 | 3.8217 | 1.6225 | 1.3953 | 2.4264 | 59.1847
11/15/09 | 20:43 | 0 | 18.294 | 0 | 3 | 0 | 30.82 | 31.217 | 30.568 | 30.592 | 29.555 | 25.22 | 8.579 | 0 | 0 | 57.92 | 57.382 | 36.866 | 22.523 | 0 | 0 | 56.889 | 23.991 | [5 empty] | 0 | 0.228 | 23 | 4.0982 | 3.8203 | 1.6224 | 1.3953 | 2.425 | 59.172
11/15/09 | 20:44 | 1 | 18.324 | 0 | 2 | 0 | 47.889 | 31.065 | 30.656 | 30.681 | 25.382 | 25.286 | 8.572 | 0 | 0 | 57.893 | 57.377 | 36.93 | 22.611 | 0 | 0 | 56.884 | 24.129 | [5 empty] | 18.324 | 17.208 | 24 | 4.1002 | 3.8223 | 1.6225 | 1.3953 | 2.4269 | 59.1898
11/15/09 | 20:45 | 0 | 18.324 | 0 | 3 | 0 | 37.354 | 43.157 | 30.634 | 30.73 | 19.561 | 25.213 | 8.547 | 0 | 0 | 57.824 | 57.354 | 36.93 | 22.635 | 0 | 0 | 56.861 | 24.273 | [5 empty] | 0 | 6.624 | 25 | 4.1075 | 3.8292 | 1.6228 | 1.3953 | 2.4338 | 59.2534
11/15/09 | 20:46 | 0 | 18.349 | 0 | 2 | 0 | 32.912 | 40.478 | 30.585 | 30.656 | 18.447 | 25.237 | 8.547 | 1 | 0 | 57.735 | 57.332 | 36.914 | 22.572 | 0 | 0 | 56.868 | 24.425 | [5 empty] | 0 | 2.256 | 26 | 4.1075 | 3.8292 | 1.6228 | 1.3953 | 2.4338 | 59.2534
11/15/09 | 20:47 | 0 | 18.349 | 0 | 2 | 0 | 31.62 | 34.017 | 30.511 | 30.585 | 17.982 | 25.188 | 8.522 | 0 | 0 | 57.69 | 57.332 | 36.976 | 22.491 | 0 | 0 | 56.77 | 24.514 | [5 empty] | 0 | 1.035 | 27 | 4.1148 | 3.8361 | 1.6231 | 1.3953 | 2.4408 | 59.3167
11/15/09 | 20:48 | 0 | 18.324 | 0 | 3 | 0 | 31.115 | 32.174 | 30.489 | 30.536 | 17.587 | 25.141 | 8.499 | 0 | 0 | 57.646 | 57.309 | 37.024 | 22.564 | 0 | 0 | 56.704 | 24.612 | [5 empty] | 0 | 0.579 | 28 | 4.1215 | 3.8425 | 1.6234 | 1.3953 | 2.4471 | 59.3748
11/15/09 | 20:49 | 0 | 18.324 | 0 | 2 | 0 | 30.85 | 31.499 | 30.345 | 30.416 | 17.338 | 25.092 | 8.499 | 0 | 0 | 57.601 | 57.286 | 37.024 | 22.586 | 0 | 0 | 56.636 | 24.732 | [5 empty] | 0 | 0.434 | 29 | 4.1215 | 3.8425 | 1.6234 | 1.3953 | 2.4471 | 59.3748
11/15/09 | 20:50 | 0 | 18.324 | 0 | 2 | 0 | 30.705 | 31.164 | 30.151 | 30.296 | 17.092 | 25.046 | 8.499 | 0 | 0 | 57.489 | 57.243 | 37.024 | 22.586 | 0 | 0 | 56.592 | 24.828 | [5 empty] | 0 | 0.409 | 30 | 4.1215 | 3.8425 | 1.6234 | 1.3953 | 2.4471 | 59.3748
11/15/09 | 20:51 | 0 | 18.301 | 0 | 3 | 0 | 30.511 | 30.97 | 30.006 | 30.175 | 16.747 | 25.068 | 8.572 | 0 | 0 | 57.512 | 57.286 | 37.048 | 22.54 | 0 | 0 | 56.636 | 24.923 | [5 empty] | 0 | 0.336 | 31 | 4.1002 | 3.8223 | 1.6225 | 1.3953 | 2.4269 | 59.1898
11/15/09 | 20:52 | 0 | 18.356 | 0 | 2 | 0 | 30.352 | 30.786 | 29.893 | 30.014 | 16.73 | 25.078 | 8.63 | 0 | 0 | 57.519 | 57.295 | 37.103 | 22.523 | 0 | 0 | 56.622 | 25.053 | [5 empty] | 0 | 0.338 | 32 | 4.0833 | 3.8062 | 1.6218 | 1.3953 | 2.4109 | 59.0415
11/15/09 | 20:53 | 0 | 18.301 | 0 | 3 | 0 | 30.102 | 30.536 | 29.766 | 29.911 | 16.227 | 25.021 | 8.645 | 0 | 0 | 57.443 | 57.243 | 37.093 | 22.444 | 0 | 0 | 56.569 | 25.117 | [5 empty] | 0 | 0.191 | 33 | 4.079 | 3.8021 | 1.6216 | 1.3953 | 2.4067 | 59.0029
11/15/09 | 20:54 | 0 | 18.324 | 0 | 2 | 0 | 29.96 | 30.32 | 29.621 | 29.766 | 26.13 | 24.997 | 8.622 | 0 | 0 | 57.398 | 57.22 | 37.071 | 22.564 | 0 | 0 | 56.569 | 25.213 | [5 empty] | 0 | 0.194 | 34 | 4.0857 | 3.8084 | 1.6219 | 1.3953 | 2.4131 | 59.062
11/15/09 | 20:55 | 0 | 18.324 | 0 | 2 | 0 | 46.146 | 30.126 | 29.55 | 29.621 | 30.2 | 24.923 | 8.67 | 0 | 0 | 57.377 | 57.22 | 37.093 | 22.491 | 0 | 0 | 56.547 | 25.311 | [5 empty] | 0 | 16.525 | 35 | 4.0717 | 3.7951 | 1.6213 | 1.3953 | 2.3998 | 58.9385
11/15/09 | 20:56 | 0 | 18.324 | 0 | 3 | 0 | 50.662 | 40.712 | 29.526 | 29.526 | 30.536 | 24.877 | 8.67 | 2 | 0 | 57.332 | 57.197 | 37.071 | 22.371 | 0 | 0 | 56.547 | 25.357 | [5 empty] | 0 | 21.136 | 36 | 4.0717 | 3.7951 | 1.6213 | 1.3953 | 2.3998 | 58.9385
11/15/09 | 20:57 | 1 | 18.349 | 0 | 2 | 0 | 51.421 | 49.15 | 29.477 | 29.501 | 31.33 | 24.877 | 8.597 | 2 | 0 | 57.286 | 57.197 | 37.141 | 22.515 | 0 | 0 | 56.503 | 25.455 | [5 empty] | 18.349 | 21.92 | 37 | 4.093 | 3.8154 | 1.6222 | 1.3953 | 2.42 | 59.126
11/15/09 | 20:58 | 0 | 18.349 | 0 | 3 | 0 | 51.717 | 50.595 | 29.452 | 29.477 | 31.693 | 24.852 | 8.547 | 1 | 0 | 57.265 | 57.22 | 37.189 | 22.515 | 0 | 0 | 56.48 | 25.551 | [5 empty] | 0 | 22.24 | 38 | 4.1075 | 3.8292 | 1.6228 | 1.3953 | 2.4338 | 59.2534
11/15/09 | 20:59 | 0 | 18.356 | 0 | 2 | 0 | 52.137 | 51.038 | 29.582 | 29.437 | 32.567 | 24.884 | 8.481 | 2 | 0 | 57.272 | 57.204 | 37.244 | 22.498 | 0 | 0 | 56.419 | 25.654 | [5 empty] | 0 | 22.7 | 39 | 4.1267 | 3.8475 | 1.6236 | 1.3953 | 2.4521 | 59.4201
11/15/09 | 21:00 | 0 | 18.324 | 0 | 3 | 0 | 52.52 | 51.442 | 29.501 | 29.381 | 32.747 | 24.828 | 8.474 | 2 | 0 | 57.22 | 57.197 | 37.306 | 22.466 | 0 | 0 | 56.323 | 25.72 | [5 empty] | 0 | 23.139 | 40 | 4.1288 | 3.8494 | 1.6237 | 1.3953 | 2.454 | 59.4377
11/15/09 | 21:01 | 1 | 18.324 | 0 | 2 | 0 | 52.887 | 51.948 | 29.501 | 29.428 | 33.498 | 24.901 | 8.424 | 1 | 0 | 57.22 | 57.197 | 37.354 | 22.564 | 0 | 0 | 56.277 | 25.84 | [5 empty] | 18.324 | 23.459 | 41 | 4.1433 | 3.8632 | 1.6242 | 1.3953 | 2.4679 | 59.5629
11/15/09 | 21:02 | 0 | 18.324 | 0 | 2 | 1 | 53.162 | 52.359 | 29.477 | 29.381 | 34.062 | 24.923 | 8.424 | 2 | 0 | 57.22 | 57.174 | 37.423 | 22.564 | 0 | 0 | 56.264 | 25.919 | [5 empty] | 0 | 23.781 | 42 | 4.1433 | 3.8632 | 1.6242 | 1.3953 | 2.4679 | 59.5629
11/15/09 | 21:03 | 0 | 18.349 | 0 | 2 | 0 | 53.414 | 52.728 | 29.55 | 29.405 | 34.557 | 24.997 | 8.424 | 2 | 0 | 57.265 | 57.199 | 37.447 | 22.395 | 0 | 0 | 56.191 | 25.985 | [5 empty] | 0 | 24.009 | 0 | 4.1433 | 3.8632 | 1.6242 | 1.3953 | 2.4679 | 59.5629
11/15/09 | 21:04 | 0 | 18.331 | 0 | 3 | 0 | 53.447 | 52.987 | 29.604 | 29.413 | 35.268 | 24.955 | 8.381 | 1 | 0 | 57.227 | 57.16 | 37.502 | 22.427 | 0 | 0 | 56.175 | 26.039 | [5 empty] | 0 | 24.034 | 1 | 4.1559 | 3.8751 | 2.7294 | 2.5 | 1.3751 | 33.0892
11/15/09 | 21:05 | 1 | 18.306 | 0 | 2 | 0 | 53.514 | 53.057 | 29.773 | 29.435 | 36.115 | 25.029 | 8.331 | 2 | 0 | 57.272 | 57.183 | 37.547 | 22.498 | 0 | 0 | 56.175 | 26.137 | [5 empty] | 18.306 | 24.079 | 2 | 4.1704 | 3.889 | 2.73 | 2.5 | 1.389 | 33.3056
11/15/09 | 21:06 | 0 | 18.331 | 1 | 2 | 0 | 53.722 | 53.171 | 29.942 | 29.58 | 36.772 | 25.124 | 8.331 | 2 | 0 | 57.249 | 57.16 | 37.524 | 22.474 | 0 | 0 | 56.082 | 26.159 | [5 empty] | 0 | 24.142 | 3 | 4.1704 | 3.889 | 2.73 | 2.5 | 1.389 | 33.3056
11/15/09 | 21:07 | 0 | 18.306 | 0 | 3 | 0 | 53.813 | 53.353 | 30.207 | 29.749 | 37.665 | 25.195 | 8.356 | 1 | 0 | 57.272 | 57.206 | 37.595 | 22.474 | 0 | 0 | 56.128 | 26.282 | [5 empty] | 0 | 24.064 | 4 | 4.1631 | 3.8821 | 2.7297 | 2.5 | 1.3821 | 33.1976
11/15/09 | 21:08 | 0 | 18.306 | 0 | 2 | 0 | 53.837 | 53.538 | 30.543 | 29.967 | 37.947 | 25.269 | 8.331 | 2 | 0 | 57.272 | 57.183 | 37.619 | 22.572 | 0 | 0 | 56.061 | 26.353 | [5 empty] | 0 | 23.87 | 5 | 4.1704 | 3.889 | 2.73 | 2.5 | 1.389 | 33.3056
11/15/09 | 21:09 | 1 | 18.306 | 0 | 2 | 0 | 54.065 | 53.584 | 31.171 | 30.327 | 38.653 | 25.318 | 8.331 | 2 | 0 | 57.318 | 57.183 | 37.713 | 22.547 | 0 | 0 | 56.014 | 26.402 | [5 empty] | 18.306 | 23.738 | 6 | 4.1704 | 3.889 | 2.73 | 2.5 | 1.389 | 33.3056
11/15/09 | 21:10 | 0 | 18.364 | 0 | 3 | 0 | 52.193 | 53.729 | 31.781 | 30.938 | 33.28 | 25.396 | 8.464 | 1 | 0 | 57.325 | 57.213 | 37.72 | 22.555 | 0 | 0 | 56.061 | 26.473 | [5 empty] | 0 | 21.255 | 7 | 4.1317 | 3.8522 | 2.7284 | 2.5 | 1.3522 | 32.7267
11/15/09 | 21:11 | 0 | 18.331 | 0 | 2 | 0 | 38.887 | 53.561 | 32.23 | 31.507 | 27.267 | 25.414 | 8.381 | 1 | 0 | 57.341 | 57.183 | 37.784 | 22.449 | 0 | 0 | 56.082 | 26.568 | [5 empty] | 0 | 7.38 | 8 | 4.1559 | 3.8751 | 2.7294 | 2.5 | 1.3751 | 33.0892
11/15/09 | 21:12 | 0 | 18.331 | 0 | 3 | 0 | 34.751 | 42.671 | 32.661 | 32.014 | 24.546 | 25.485 | 8.406 | 0 | 0 | 57.341 | 57.183 | 37.854 | 22.523 | 0 | 0 | 56.061 | 26.618 | [5 empty] | 0 | 2.737 | 9 | 4.1486 | 3.8682 | 2.7291 | 2.5 | 1.3682 | 32.9805
11/15/09 | 21:13 | 0 | 18.331 | 0 | 2 | 0 | 33.694 | 36.232 | 32.988 | 32.47 | 23.077 | 25.509 | 8.579 | 0 | 0 | 57.341 | 57.16 | 37.878 | 22.449 | 0 | 0 | 56.061 | 26.713 | [5 empty] | 0 | 1.224 | 10 | 4.0982 | 3.8203 | 2.7271 | 2.5 | 1.3203 | 32.2174
11/15/09 | 21:14 | 0 | 18.331 | 0 | 2 | 0 | 33.46 | 34.469 | 33.084 | 32.802 | 20.811 | 25.605 | 8.554 | 0 | 0 | 57.341 | 57.138 | 37.854 | 22.427 | 0 | 0 | 56.037 | 26.787 | [5 empty] | 0 | 0.658 | 11 | 4.1055 | 3.8273 | 2.7274 | 2.5 | 1.3273 | 32.3288
11/15/09 | 21:15 | 0 | 18.306 | 0 | 3 | 0 | 33.46 | 33.952 | 33.177 | 32.988 | 20.086 | 25.629 | 8.529 | 1 | 0 | 57.318 | 57.16 | 37.878 | 22.572 | 0 | 0 | 56.061 | 26.833 | [5 empty] | 0 | 0.472 | 12 | 4.1128 | 3.8342 | 2.7277 | 2.5 | 1.3342 | 32.4399
11/15/09 | 21:16 | 0 | 18.306 | 0 | 2 | 0 | 33.507 | 33.811 | 32.988 | 33.084 | 19.691 | 25.509 | 8.406 | 0 | 0 | 57.227 | 57.071 | 37.878 | 22.523 | 0 | 0 | 56.037 | 26.907 | [5 empty] | 0 | 0.423 | 13 | 4.1486 | 3.8682 | 2.7291 | 2.5 | 1.3682 | 32.9805
11/15/09 | 21:17 | 0 | 18.339 | 0 | 3 | 0 | 33.467 | 33.797 | 32.716 | 32.95 | 20.018 | 25.566 | 8.464 | 0 | 0 | 57.302 | 57.167 | 37.957 | 22.555 | 0 | 0 | 56.068 | 27.01 | [5 empty] | 0 | 0.517 | 14 | 4.1317 | 3.8522 | 2.7284 | 2.5 | 1.3522 | 32.7267
11/15/09 | 21:18 | 0 | 18.283 | 0 | 3 | 0 | 33.271 | 33.694 | 32.255 | 32.613 | 19.566 | 25.558 | 8.456 | 0 | 0 | 57.249 | 57.115 | 37.947 | 22.378 | 0 | 0 | 56.014 | 27.052 | [5 empty] | 0 | 0.658 | 15 | 4.134 | 3.8544 | 2.7285 | 2.5 | 1.3544 | 32.7619
11/15/09 | 21:19 | 0 | 18.364 | 0 | 2 | 0 | 32.998 | 33.538 | 31.926 | 32.191 | 19.279 | 25.517 | 8.537 | 0 | 0 | 57.236 | 57.124 | 38.026 | 22.434 | 0 | 0 | 56.021 | 27.132 | [5 empty] | 0 | 0.807 | 16 | 4.1104 | 3.832 | 2.7276 | 2.5 | 1.332 | 32.4044
11/15/09 | 21:20 | 0 | 18.331 | 0 | 3 | 0 | 34.775 | 33.201 | 31.531 | 31.725 | 32.967 | 25.389 | 8.602 | 0 | 0 | 57.206 | 57.071 | 37.971 | 22.449 | 0 | 0 | 56.014 | 27.147 | [5 empty] | 0 | 3.05 | 17 | 4.0915 | 3.814 | 2.7268 | 2.5 | 1.314 | 32.1146
11/15/09 | 21:21 | 0 | 18.356 | 0 | 2 | 0 | 49.983 | 33.46 | 31.387 | 31.387 | 33.388 | 25.389 | 8.579 | 0 | 0 | 57.16 | 57.049 | 37.947 | 22.523 | 0 | 0 | 56.014 | 27.221 | [5 empty] | 0 | 18.596 | 18 | 4.0982 | 3.8203 | 2.7271 | 2.5 | 1.3203 | 32.2174
11/15/09 | 21:22 | 1 | 18.356 | 0 | 2 | 0 | 52.529 | 47.117 | 31.34 | 31.242 | 33.928 | 25.414 | 8.652 | 2 | 0 | 57.138 | 57.026 | 37.971 | 22.498 | 0 | 0 | 55.967 | 27.243 | [5 empty] | 18.356 | 21.287 | 19 | 4.0769 | 3.8001 | 2.7262 | 2.5 | 1.3001 | 31.8898
11/15/09 | 21:23 | 0 | 18.331 | 0 | 3 | 0 | 53.125 | 51.407 | 31.316 | 31.171 | 34.141 | 25.342 | 8.577 | 2 | 0 | 57.094 | 57.028 | 37.949 | 22.547 | 0 | 0 | 55.97 | 27.292 | [5 empty] | 0 | 21.954 | 20 | 4.0988 | 3.8209 | 2.7271 | 2.5 | 1.3209 | 32.2263
11/15/09 | 21:24 | 0 | 18.377 | 0 | 2 | 0 | 53.741 | 52.389 | 31.455 | 31.191 | 34.632 | 25.338 | 8.672 | 1 | 0 | 57.024 | 57.024 | 38.062 | 22.542 | 0 | 0 | 55.965 | 27.41 | [5 empty] | 0 | 22.55 | 21 | 4.0711 | 3.7946 | 2.726 | 2.5 | 1.2946 | 31.7994
11/15/09 | 21:25 | 0 | 18.351 | 0 | 3 | 0 | 45.854 | 52.94 | 31.48 | 31.24 | 26.831 | 25.313 | 8.647 | 1 | 0 | 57.092 | 57.024 | 38.086 | 22.471 | 0 | 0 | 55.921 | 27.434 | [5 empty] | 0 | 14.614 | 22 | 4.0784 | 3.8015 | 2.7263 | 2.5 | 1.3015 | 31.9123
11/15/09 | 21:26 | 0 | 18.351 | 0 | 2 | 1 | 36.464 | 50.807 | 31.48 | 31.311 | 23.651 | 25.387 | 8.672 | 1 | 0 | 57.092 | 57.024 | 38.157 | 22.542 | 0 | 0 | 55.851 | 27.481 | [5 empty] | 0 | 5.153 | 23 | 4.0711 | 3.7946 | 2.726 | 2.5 | 1.2946 | 31.7994
11/15/09 | 21:27 | 0 | 18.407 | 0 | 2 | 0 | 33.766 | 39.688 | 31.605 | 31.389 | 21.897 | 25.392 | 8.703 | 0 | 0 | 57.142 | 57.051 | 38.208 | 22.476 | 0 | 0 | 55.925 | 27.584 | [5 empty] | 0 | 2.377 | 0 | 4.0621 | 3.786 | 2.7256 | 2.5 | 1.286 | 31.6588
11/15/09 | 21:28 | 0 | 18.377 | 0 | 2 | 0 | 32.797 | 35.1 | 31.674 | 31.384 | 20.47 | 25.338 | 8.698 | 0 | 0 | 57.115 | 57.024 | 38.179 | 22.687 | 0 | 0 | 55.897 | 27.625 | [5 empty] | 0 | 1.413 | 1 | 4.0635 | 3.7874 | 1.6542 | 1.4286 | 2.3588 | 58.0484
11/15/09 | 21:29 | 0 | 18.377 | 0 | 2 | 0 | 32.323 | 33.574 | 31.575 | 31.431 | 20.131 | 25.338 | 8.6 | 0 | 0 | 57.115 | 57.024 | 38.203 | 22.662 | 0 | 0 | 55.897 | 27.65 | [5 empty] | 0 | 0.892 | 2 | 4.0921 | 3.8145 | 1.6554 | 1.4286 | 2.3859 | 58.3065
11/15/09 | 21:30 | 0 | 18.377 | 0 | 3 | 0 | 32.13 | 32.938 | 31.36 | 31.431 | 19.588 | 25.338 | 8.6 | 0 | 0 | 57.135 | 57.024 | 38.251 | 22.518 | 0 | 0 | 55.897 | 27.674 | [5 empty] | 0 | 0.699 | 3 | 4.0921 | 3.8145 | 1.6554 | 1.4286 | 2.3859 | 58.3065
11/15/09 | 21:31 | 0 | 18.351 | 0 | 2 | 0 | 31.914 | 32.539 | 31.166 | 31.311 | 18.698 | 25.264 | 8.672 | 1 | 0 | 57.092 | 57.001 | 38.227 | 22.542 | 0 | 0 | 55.851 | 27.721 | [5 empty] | 0 | 0.603 | 4 | 4.0711 | 3.7946 | 1.6545 | 1.4286 | 2.366 | 58.1172
11/15/09 | 21:32 | 0 | 18.351 | 0 | 3 | 0 | 31.72 | 32.299 | 30.975 | 31.119 | 18.995 | 25.168 | 8.622 | 0 | 0 | 57.024 | 56.98 | 38.157 | 22.496 | 0 | 0 | 55.851 | 27.745 | [5 empty] | 0 | 0.601 | 5 | 4.0857 | 3.8084 | 1.6551 | 1.4286 | 2.3799 | 58.2489
11/15/09 | 21:33 | 0 | 18.351 | 0 | 2 | 0 | 31.48 | 32.009 | 30.999 | 30.901 | 18.723 | 25.168 | 8.647 | 0 | 0 | 57.069 | 56.957 | 38.203 | 22.542 | 0 | 0 | 55.83 | 27.794 | [5 empty] | 0 | 0.579 | 6 | 4.0784 | 3.8015 | 1.6548 | 1.4286 | 2.3729 | 58.1832
11/15/09 | 21:34 | 0 | 18.329 | 0 | 2 | 0 | 31.191 | 31.745 | 31.021 | 30.879 | 17.268 | 25.168 | 8.672 | 0 | 0 | 57.024 | 56.957 | 38.179 | 22.496 | 0 | 0 | 55.76 | 27.844 | [5 empty] | 0 | 0.312 | 7 | 4.0711 | 3.7946 | 1.6545 | 1.4286 | 2.366 | 58.1172
11/15/09 | 21:35 | 0 | 18.351 | 0 | 3 | 0 | 43.654 | 31.504 | 31.119 | 30.975 | 32.154 | 25.048 | 8.647 | 0 | 0 | 57.046 | 56.935 | 38.227 | 22.542 | 0 | 0 | 55.713 | 27.866 | [5 empty] | 0 | 12.679 | 8 | 4.0784 | 3.8015 | 1.6548 | 1.4286 | 2.3729 | 58.1832
11/15/09 | 21:36 | 1 | 18.377 | 0 | 2 | 0 | 51.264 | 36.416 | 31.046 | 31.021 | 32.634 | 25.073 | 8.6 | 1 | 0 | 57.001 | 56.889 | 38.203 | 22.567 | 0 | 0 | 55.736 | 27.915 | [5 empty] | 18.377 | 20.243 | 9 | 4.0921 | 3.8145 | 1.6554 | 1.4286 | 2.3859 | 58.3065
11/15/09 | 21:37 | 0 | 18.351 | 0 | 3 | 0 | 52.847 | 49.087 | 30.926 | 31.046 | 33.175 | 24.999 | 8.499 | 2 | 0 | 56.957 | 56.889 | 38.203 | 22.542 | 0 | 0 | 55.713 | 27.964 | [5 empty] | 0 | 21.801 | 10 | 4.1215 | 3.8425 | 1.6566 | 1.4286 | 2.4139 | 58.5687
11/15/09 | 21:38 | 0 | 18.377 | 0 | 2 | 0 | 53.764 | 51.654 | 30.901 | 30.926 | 33.785 | 24.975 | 8.499 | 1 | 0 | 56.957 | 56.889 | 38.227 | 22.567 | 0 | 0 | 55.692 | 27.939 | [5 empty] | 0 | 22.838 | 11 | 4.1215 | 3.8425 | 1.6566 | 1.4286 | 2.4139 | 58.5687
11/15/09 | 21:39 | 0 | 18.329 | 0 | 2 | 0 | 54.131 | 52.779 | 30.879 | 30.83 | 34.136 | 24.999 | 8.376 | 2 | 0 | 56.912 | 56.866 | 38.275 | 22.471 | 0 | 0 | 55.669 | 28.01 | [5 empty] | 0 | 23.301 | 12 | 4.1573 | 3.8765 | 1.658 | 1.4286 | 2.448 | 58.8831
11/15/09 | 21:40 | 1 | 18.319 | 0 | 2 | 0 | 54.492 | 53.321 | 30.894 | 30.749 | 30.293 | 24.943 | 8.444 | 2 | 0 | 56.859 | 56.836 | 38.289 | 22.51 | 0 | 0 | 55.592 | 28.003 | [5 empty] | 18.319 | 23.743 | 13 | 4.1375 | 3.8577 | 1.6572 | 1.4286 | 2.4291 | 58.71
11/15/09 | 21:41 | 0 | 18.351 | 0 | 3 | 0 | 41.375 | 53.858 | 30.901 | 30.806 | 24.565 | 25.048 | 8.401 | 0 | 0 | 56.912 | 56.866 | 38.392 | 22.518 | 0 | 0 | 55.645 | 28.108 | [5 empty] | 0 | 10.569 | 14 | 4.15 | 3.8696 | 1.6577 | 1.4286 | 2.441 | 58.8196
11/15/09 | 21:42 | 0 | 18.344 | 0 | 2 | 0 | 34.928 | 47.497 | 30.989 | 30.749 | 21.787 | 24.992 | 8.444 | 1 | 0 | 56.905 | 56.836 | 38.361 | 22.464 | 0 | 0 | 55.615 | 28.123 | [5 empty] | 0 | 4.179 | 15 | 4.1375 | 3.8577 | 1.6572 | 1.4286 | 2.4291 | 58.71
11/15/09 | 21:43 | 0 | 18.377 | 0 | 2 | 0 | 32.986 | 37.756 | 30.997 | 30.806 | 20.953 | 25.073 | 8.451 | 0 | 0 | 56.955 | 56.843 | 38.437 | 22.567 | 0 | 0 | 55.643 | 28.179 | [5 empty] | 0 | 2.18 | 16 | 4.1355 | 3.8558 | 1.6571 | 1.4286 | 2.4272 | 58.6921
11/15/09 | 21:44 | 0 | 18.331 | 0 | 2 | 0 | 32.11 | 34.282 | 30.882 | 30.786 | 19.641 | 25.075 | 8.381 | 0 | 0 | 56.914 | 56.802 | 38.418 | 22.572 | 0 | 0 | 55.557 | 28.16 | [5 empty] | 0 | 1.324 | 17 | 4.1559 | 3.8751 | 1.658 | 1.4286 | 2.4466 | 58.8704
11/15/09 | 21:45 | 0 | 18.331 | 0 | 2 | 0 | 31.725 | 32.988 | 30.786 | 30.761 | 18.751 | 25.051 | 8.381 | 0 | 0 | 56.937 | 56.802 | 38.442 | 22.474 | 0 | 0 | 55.578 | 28.206 | [5 empty] | 0 | 0.964 | 18 | 4.1559 | 3.8751 | 1.658 | 1.4286 | 2.4466 | 58.8704
11/15/09 | 21:46 | 0 | 18.331 | 0 | 3 | 0 | 31.485 | 32.304 | 30.663 | 30.641 | 17.544 | 25.051 | 8.406 | 0 | 0 | 56.937 | 56.779 | 38.442 | 22.523 | 0 | 0 | 55.578 | 28.206 | [5 empty] | 0 | 0.844 | 19 | 4.1486 | 3.8682 | 1.6577 | 1.4286 | 2.4396 | 58.8069
11/15/09 | 21:47 | 0 | 18.331 | 0 | 2 | 0 | 31.217 | 31.916 | 30.497 | 30.521 | 17.099 | 25.029 | 8.381 | 0 | 0 | 56.891 | 56.757 | 38.418 | 22.474 | 0 | 0 | 55.624 | 28.255 | [5 empty] | 0 | 0.696 | 20 | 4.1559 | 3.8751 | 1.658 | 1.4286 | 2.4466 | 58.8704
11/15/09 | 21:48 | 0 | 18.331 | 0 | 2 | 0 | 30.977 | 31.627 | 30.423 | 30.423 | 16.73 | 25.004 | 8.381 | 0 | 0 | 56.914 | 56.713 | 38.301 | 22.329 | 0 | 0 | 55.578 | 28.255 | [5 empty] | 0 | 0.554 | 21 | 4.1559 | 3.8751 | 1.658 | 1.4286 | 2.4466 | 58.8704
11/15/09 | 21:49 | 0 | 18.331 | 0 | 3 | 0 | 30.761 | 31.34 | 30.641 | 30.352 | 16.408 | 25.004 | 8.331 | 0 | 0 | 56.891 | 56.757 | 38.394 | 22.427 | 0 | 0 | 55.601 | 28.28 | [5 empty] | 0 | 0.409 | 22 | 4.1704 | 3.889 | 1.6586 | 1.4286 | 2.4604 | 58.9967
11/15/09 | 21:50 | 0 | 18.356 | 0 | 2 | 0 | 30.617 | 31.026 | 30.833 | 30.497 | 29.099 | 24.931 | 8.381 | 0 | 0 | 56.891 | 56.713 | 38.394 | 22.403 | 0 | 0 | 55.578 | 28.329 | [5 empty] | 0 | 0.12 | 23 | 4.1559 | 3.8751 | 1.658 | 1.4286 | 2.4466 | 58.8704
11/15/09 | 21:51 | 0 | 18.356 | 0 | 3 | 0 | 47.691 | 30.808 | 30.857 | 30.712 | 31.916 | 24.859 | 8.308 | 1 | 0 | 56.846 | 56.713 | 38.394 | 22.449 | 0 | 0 | 55.533 | 28.351 | [5 empty] | 0 | 16.979 | 24 | 4.1771 | 3.8953 | 1.6588 | 1.4286 | 2.4668 | 59.0546
11/15/09 | 21:52 | 0 | 18.324 | 0 | 2 | 0 | 51.743 | 42.757 | 30.705 | 30.73 | 32.127 | 24.852 | 8.275 | 1 | 0 | 56.795 | 56.661 | 38.339 | 22.322 | 0 | 0 | 55.41 | 28.344 | [5 empty] | 0 | 21.013 | 25 | 4.1867 | 3.9045 | 1.6592 | 1.4286 | 2.4759 | 59.1372
11/15/09 | 21:53 | 1 | 18.356 | 0 | 2 | 0 | 52.735 | 50.191 | 30.568 | 30.712 | 32.778 | 24.859 | 8.331 | 2 | 0 | 56.802 | 56.668 | 38.442 | 22.498 | 0 | 0 | 55.44 | 28.425 | [5 empty] | 18.356 | 22.023 | 26 | 4.1704 | 3.889 | 1.6586 | 1.4286 | 2.4604 | 58.9967
11/15/09 | 21:54 | 0 | 18.356 | 1 | 3 | 0 | 53.4 | 51.75 | 30.472 | 30.521 | 33.318 | 24.81 | 8.283 | 2 | 0 | 56.779 | 56.645 | 38.464 | 22.474 | 0 | 0 | 55.44 | 28.471 | [5 empty] | 0 | 22.879 | 27 | 4.1844 | 3.9023 | 1.6591 | 1.4286 | 2.4737 | 59.1172
11/15/09 | 21:55 | 0 | 18.299 | 0 | 2 | 0 | 53.874 | 52.499 | 30.416 | 30.367 | 33.804 | 24.803 | 8.25 | 1 | 0 | 56.727 | 56.592 | 38.48 | 22.491 | 0 | 0 | 55.433 | 28.439 | [5 empty] | 0 | 23.507 | 28 | 4.194 | 3.9114 | 1.6595 | 1.4286 | 2.4828 | 59.1995
11/15/09 | 21:56 | 0 | 18.356 | 0 | 2 | 0 | 54.317 | 53.171 | 30.472 | 30.352 | 34.282 | 24.859 | 8.233 | 2 | 0 | 56.757 | 56.645 | 38.488 | 22.474 | 0 | 0 | 55.44 | 28.496 | [5 empty] | 0 | 23.965 | 29 | 4.199 | 3.9161 | 1.6597 | 1.4286 | 2.4875 | 59.2418
11/15/09 | 21:57 | 0 | 18.331 | 0 | 2 | 0 | 48.149 | 53.584 | 30.592 | 30.327 | 26.137 | 24.835 | 8.182 | 1 | 0 | 56.757 | 56.645 | 38.583 | 22.523 | 0 | 0 | 55.44 | 28.496 | [5 empty] | 0 | 17.822 | 30 | 4.2138 | 3.9302 | 1.6603 | 1.4286 | 2.5017 | 59.368
11/15/09 | 21:58 | 0 | 18.331 | 0 | 3 | 0 | 36.82 | 52.782 | 30.641 | 30.352 | 23.197 | 24.908 | 8.207 | 1 | 0 | 56.757 | 56.645 | 38.583 | 22.643 | 0 | 0 | 55.44 | 28.545 | [5 empty] | 0 | 6.468 | 31 | 4.2065 | 3.9233 | 1.66 | 1.4286 | 2.4947 | 59.3063
11/15/09 | 21:59 | 0 | 18.324 | 0 | 2 | 0 | 33.287 | 41.018 | 30.705 | 30.416 | 20.902 | 24.923 | 8.15 | 0 | 0 | 56.772 | 56.615 | 38.645 | 22.515 | 0 | 0 | 55.365 | 28.584 | [5 empty] | 0 | 2.871 | 32 | 4.2231 | 3.9391 | 1.6607 | 1.4286 | 2.5105 | 59.4468
11/15/09 | 22:00 | 0 | 18.324 | 0 | 2 | 0 | 32.103 | 35.096 | 30.73 | 30.511 | 19.681 | 24.899 | 8.175 | 0 | 0 | 56.795 | 56.592 | 38.645 | 22.491 | 0 | 0 | 55.433 | 28.609 | [5 empty] | 0 | 1.592 | 33 | 4.2158 | 3.9322 | 1.6604 | 1.4286 | 2.5036 | 59.3853
11/15/09 | 22:01 | 0 | 18.331 | 0 | 2 | 0 | 31.627 | 33.153 | 30.663 | 30.543 | 19.023 | 24.98 | 8.134 | 0 | 0 | 56.846 | 56.622 | 38.653 | 22.474 | 0 | 0 | 55.487 | 28.665 | [5 empty] | 0 | 1.084 | 34 | 4.2278 | 3.9435 | 1.6609 | 1.4286 | 2.5149 | 59.486
11/15/09 | 22:02 | 0 | 18.331 | 0 | 3 | 0 | 31.362 | 32.304 | 30.641 | 30.521 | 18.849 | 24.98 | 8.16 | 0 | 0 | 56.825 | 56.622 | 38.653 | 22.449 | 0 | 0 | 55.463 | 28.689 | [5 empty] | 0 | 0.841 | 35 | 4.2202 | 3.9363 | 1.6606 | 1.4286 | 2.5077 | 59.4222
11/15/09 | 22:03 | 0 | 18.299 | 0 | 2 | 0 | 31.139 | 31.813 | 30.465 | 30.489 | 17.733 | 24.948 | 8.15 | 0 | 0 | 56.798 | 56.574 | 38.624 | 22.466 | 0 | 0 | 55.414 | 28.636 | [5 empty] | 0 | 0.65 | 36 | 4.2231 | 3.9391 | 1.6607 | 1.4286 | 2.5105 | 59.4468
11/15/09 | 22:04 | 0 | 18.384 | 0 | 2 | 0 | 31.007 | 31.607 | 30.524 | 30.477 | 16.928 | 24.982 | 8.137 | 0 | 0 | 56.852 | 56.629 | 38.705 | 22.501 | 0 | 0 | 55.494 | 28.716 | [5 empty] | 0 | 0.53 | 37 | 4.2269 | 3.9427 | 1.6609 | 1.4286 | 2.5141 | 59.4787
11/15/09 | 22:05 | 0 | 18.359 | 0 | 3 | 0 | 30.862 | 31.318 | 30.862 | 30.403 | 16.856 | 24.886 | 8.137 | 1 | 0 | 56.83 | 56.583 | 38.657 | 22.501 | 0 | 0 | 55.47 | 28.765 | [5 empty] | 0 | 0.459 | 38 | 4.2269 | 3.9427 | 1.6609 | 1.4286 | 2.5141 | 59.4787
11/15/09 | 22:06 | 0 | 18.384 | 0 | 2 | 0 | 30.693 | 31.127 | 31.007 | 30.644 | 16.114 | 24.886 | 8.16 | 0 | 0 | 56.786 | 56.583 | 38.633 | 22.501 | 0 | 0 | 55.494 | 28.765 | [5 empty] | 0 | 0.049 | 39 | 4.2202 | 3.9363 | 1.6606 | 1.4286 | 2.5077 | 59.4222
11/15/09 | 22:07 | 1 | 18.384 | 0 | 3 | 0 | 40.444 | 30.933 | 30.982 | 30.886 | 31.151 | 24.886 | 8.011 | 0 | 0 | 56.786 | 56.54 | 38.681 | 22.525 | 0 | 0 | 55.47 | 28.79 | [5 empty] | 18.384 | 9.558 | 40 | 4.2636 | 3.9776 | 1.6623 | 1.4286 | 2.549 | 59.7848
11/15/09 | 22:08 | 0 | 18.384 | 0 | 2 | 1 | 50.562 | 34.498 | 30.886 | 30.933 | 31.632 | 24.791 | 8.011 | 1 | 0 | 56.786 | 56.54 | 38.633 | 22.501 | 0 | 0 | 55.47 | 28.837 | [5 empty] | 0 | 19.629 | 41 | 4.2636 | 3.9776 | 1.6623 | 1.4286 | 2.549 | 59.7848
11/15/09 | 22:09 | 0 | 18.384 | 0 | 3 | 0 | 52.191 | 48.179 | 30.644 | 30.813 | 32.404 | 24.837 | 8.011 | 1 | 0 | 56.741 | 56.517 | 38.705 | 22.55 | 0 | 0 | 55.447 | 28.886 | [5 empty] | 0 | 21.378 | 0 | 4.2636 | 3.9776 | 1.6623 | 1.4286 | 2.549 | 59.7848
11/15/09 | 22:10 | 1 | 18.384 | 0 | 2 | 0 | 52.856 | 51.159 | 30.548 | 30.573 | 32.876 | 24.791 | 7.989 | 2 | 0 | 56.718 | 56.494 | 38.681 | 22.405 | 0 | 0 | 55.424 | 28.886 | [5 empty] | 18.384 | 22.283 | 1 | 4.27 | 3.9836 | 2.734 | 2.5 | 1.4836 | 34.7458
11/15/09 | 22:11 | 0 | 18.351 | 0 | 2 | 0 | 53.444 | 51.953 | 30.445 | 30.396 | 33.433 | 24.783 | 7.956 | 2 | 0 | 56.645 | 56.487 | 38.698 | 22.447 | 0 | 0 | 55.44 | 28.854 | [5 empty] | 0 | 23.048 | 2 | 4.2796 | 3.9928 | 2.7344 | 2.5 | 1.4928 | 34.8812
11/15/09 | 22:12 | 0 | 18.384 | 0 | 3 | 0 | 53.888 | 52.672 | 30.452 | 30.354 | 34.239 | 24.815 | 7.989 | 1 | 0 | 56.674 | 56.471 | 38.799 | 22.405 | 0 | 0 | 55.47 | 28.886 | [5 empty] | 0 | 23.534 | 3 | 4.27 | 3.9836 | 2.734 | 2.5 | 1.4836 | 34.7458
11/15/09 | 22:13 | 0 | 18.334 | 0 | 2 | 0 | 54.439 | 53.223 | 30.499 | 30.332 | 34.708 | 24.766 | 7.938 | 2 | 0 | 56.674 | 56.494 | 38.799 | 22.525 | 0 | 0 | 55.494 | 28.886 | [5 empty] | 0 | 24.107 | 4 | 4.2849 | 3.9978 | 2.7346 | 2.5 | 1.4978 | 34.9548
11/15/09 | 22:14 | 0 | 18.351 | 0 | 2 | 0 | 48.401 | 53.72 | 30.612 | 30.276 | 27.12 | 24.783 | 7.906 | 1 | 0 | 56.688 | 56.442 | 38.861 | 22.493 | 0 | 0 | 55.44 | 28.878 | [5 empty] | 0 | 18.125 | 5 | 4.2942 | 4.0066 | 2.735 | 2.5 | 1.5066 | 35.0852
11/15/09 | 22:15 | 0 | 18.384 | 0 | 2 | 0 | 36.918 | 52.924 | 30.764 | 30.403 | 23.153 | 24.815 | 7.913 | 0 | 0 | 56.718 | 56.471 | 38.916 | 22.574 | 0 | 0 | 55.4 | 28.935 | [5 empty] | 0 | 6.515 | 6 | 4.2921 | 4.0047 | 2.7349 | 2.5 | 1.5047 | 35.0567
11/15/09 | 22:16 | 0 | 18.359 | 0 | 2 | 0 | 33.417 | 41.102 | 30.837 | 30.548 | 21.081 | 24.935 | 7.964 | 1 | 0 | 56.741 | 56.471 | 38.916 | 22.479 | 0 | 0 | 55.424 | 28.959 | [5 empty] | 0 | 2.869 | 7 | 4.2773 | 3.9906 | 2.7343 | 2.5 | 1.4906 | 34.8484
11/15/09 | 22:17 | 0 | 18.359 | 0 | 3 | 0 | 32.26 | 35.132 | 30.933 | 30.622 | 19.495 | 24.935 | 7.964 | 0 | 0 | 56.763 | 56.494 | 38.964 | 22.479 | 0 | 0 | 55.379 | 28.981 | [5 empty] | 0 | 1.638 | 8 | 4.2773 | 3.9906 | 2.7343 | 2.5 | 1.4906 | 34.8484
11/15/09 | 22:18 | 0 | 18.384 | 0 | 2 | 0 | 31.752 | 33.228 | 30.837 | 30.717 | 19.546 | 24.982 | 7.938 | 0 | 0 | 56.786 | 56.471 | 38.987 | 22.501 | 0 | 0 | 55.356 | 29.03 | [5 empty] | 0 | 1.035 | 9 | 4.2849 | 3.9978 | 2.7346 | 2.5 | 1.4978 | 34.9548
11/15/09 | 22:19 | 0 | 18.359 | 0 | 2 | 0 | 31.487 | 32.475 | 30.764 | 30.717 | 17.768 | 25.031 | 8.185 | 0 | 0 | 56.763 | 56.471 | 38.964 | 22.574 | 0 | 0 | 55.4 | 29.03 | [5 empty] | 0 | 0.77 | 10 | 4.2129 | 3.9294 | 2.7317 | 2.5 | 1.4294 | 33.9287
11/15/09 | 22:20 | 0 | 18.301 | 0 | 3 | 0 | 31.264 | 31.985 | 30.661 | 30.661 | 17.341 | 24.95 | 8.152 | 0 | 0 | 56.711 | 56.419 | 38.932 | 22.398 | 0 | 0 | 55.326 | 28.998 | [5 empty] | 0 | 0.603 | 11 | 4.2225 | 3.9385 | 2.7321 | 2.5 | 1.4385 | 34.0678
11/15/09 | 22:21 | 0 | 18.334 | 0 | 2 | 0 | 31.151 | 31.705 | 30.837 | 30.597 | 16.906 | 24.935 | 8.308 | 0 | 0 | 56.718 | 56.428 | 38.916 | 22.525 | 0 | 0 | 55.333 | 29.055 | [5 empty] | 0 | 0.554 | 12 | 4.1771 | 3.8953 | 2.7303 | 2.5 | 1.3953 | 33.4046
11/15/09 | 22:22 | 0 | 18.334 | 0 | 3 | 0 | 30.982 | 31.463 | 31.078 | 30.693 | 16.509 | 24.862 | 8.358 | 0 | 0 | 56.718 | 56.405 | 38.916 | 22.479 | 0 | 0 | 55.379 | 29.104 | [5 empty] | 0 | 0.289 | 13 | 4.1626 | 3.8815 | 2.7297 | 2.5 | 1.3815 | 33.1889
11/15/09 | 22:23 | 0 | 18.334 | 0 | 2 | 0 | 30.862 | 31.247 | 31.188 | 30.945 | 17.632 | 24.852 | 8.248 | 0 | 0 | 56.709 | 56.396 | 38.906 | 22.442 | 0 | 0 | 55.368 | 29.092 | [5 empty] | 0 | -0.083 | 14 | 4.1946 | 3.912 | 2.731 | 2.5 | 1.412 | 33.6614
11/15/09 | 22:24 | 1 | 18.374 | 0 | 2 | 0 | 36.347 | 31.117 | 31.07 | 31.117 | 31.936 | 24.879 | 8.446 | 0 | 0 | 56.711 | 56.398 | 38.932 | 22.444 | 0 | 0 | 55.349 | 29.165 | [5 empty] | 18.374 | 5.23 | 15 | 4.1369 | 3.8571 | 2.7286 | 2.5 | 1.3571 | 32.8057
11/15/09 | 22:25 | 0 | 18.344 | 0 | 3 | 0 | 50.251 | 32.862 | 30.896 | 31.041 | 32.558 | 24.825 | 8.441 | 1 | 0 | 56.64 | 56.371 | 38.925 | 22.368 | 0 | 0 | 55.344 | 29.136 | [5 empty] | 0 | 19.21 | 16 | 4.1384 | 3.8585 | 2.7287 | 2.5 | 1.3585 | 32.8276
11/15/09 | 22:26 | 0 | 18.374 | 0 | 2 | 0 | 52.459 | 47.574 | 30.707 | 30.95 | 32.797 | 24.781 | 8.718 | 2 | 0 | 56.668 | 56.375 | 38.954 | 22.444 | 0 | 0 | 55.326 | 29.214 | [5 empty] | 0 | 21.509 | 17 | 4.0577 | 3.7819 | 2.7254 | 2.5 | 1.2819 | 31.5906
11/15/09 | 22:27 | 0 | 18.349 | 0 | 3 | 0 | 53.125 | 51.29 | 30.563 | 30.732 | 33.503 | 24.71 | 8.572 | 2 | 0 | 56.622 | 56.353 | 39.002 | 22.42 | 0 | 0 | 55.302 | 29.214 | [5 empty] | 0 | 22.393 | 18 | 4.1002 | 3.8223 | 2.7272 | 2.5 | 1.3223 | 32.2487
11/15/09 | 22:28 | 1 | 18.349 | 0 | 2 | 0 | 53.675 | 52.366 | 30.541 | 30.492 | 33.692 | 24.71 | 8.67 | 1 | 0 | 56.622 | 56.353 | 39.026 | 22.444 | 0 | 0 | 55.302 | 29.239 | [5 empty] | 18.349 | 23.183 | 19 | 4.0717 | 3.7951 | 2.726 | 2.5 | 1.2951 | 31.8085
11/15/09 | 22:29 | 0 | 18.374 | 0 | 3 | 0 | 53.904 | 52.917 | 30.541 | 30.443 | 34.467 | 24.781 | 8.645 | 2 | 0 | 56.599 | 56.353 | 39.074 | 22.564 | 0 | 0 | 55.258 | 29.214 | [5 empty] | 0 | 23.461 | 20 | 4.079 | 3.8021 | 2.7263 | 2.5 | 1.3021 | 31.9213
11/15/09 | 22:30 | 0 | 18.344 | 0 | 2 | 0 | 54.31 | 53.279 | 30.558 | 30.413 | 35.024 | 24.825 | 8.564 | 2 | 0 | 56.549 | 56.302 | 39.09 | 22.464 | 0 | 0 | 55.137 | 29.234 | [5 empty] | 0 | 23.897 | 21 | 4.1026 | 3.8245 | 2.7272 | 2.5 | 1.3245 | 32.2843
11/15/09 | 22:31 | 0 | 18.399 | 0 | 2 | 0 | 52.779 | 53.696 | 30.757 | 30.467 | 29.288 | 24.855 | 8.595 | 1 | 0 | 56.599 | 56.375 | 39.119 | 22.564 | 0 | 0 | 55.141 | 29.288 | [5 empty] | 0 | 22.312 | 22 | 4.0935 | 3.8159 | 2.7269 | 2.5 | 1.3159 | 32.1459
11/15/09 | 22:32 | 0 | 18.344 | 0 | 2 | 1 | 38.856 | 53.991 | 30.896 | 30.533 | 25.041 | 24.825 | 8.665 | 1 | 0 | 56.572 | 56.28 | 39.162 | 22.344 | 0 | 0 | 55.137 | 29.28 | [5 empty] | 0 | 8.323 | 23 | 4.0732 | 3.7965 | 2.7261 | 2.5 | 1.2965 | 31.8311
11/15/09 | 22:33 | 0 | 18.344 | 0 | 3 | 0 | 34.062 | 43.862 | 30.943 | 30.727 | 23.597 | 24.945 | 8.688 | 0 | 0 | 56.663 | 56.325 | 39.208 | 22.439 | 0 | 0 | 55.113 | 29.354 | [5 empty] | 0 | 3.335 | 0 | 4.0665 | 3.7902 | 2.7258 | 2.5 | 1.2902 | 31.7269
11/15/09 | 22:34 | 0 | 18.344 | 0 | 2 | 0 | 32.582 | 36.105 | 30.992 | 30.776 | 20.706 | 24.945 | 8.738 | 0 | 0 | 56.663 | 56.302 | 39.186 | 22.535 | 0 | 0 | 55.113 | 29.354 | [5 empty] | 0 | 1.806 | 1 | 4.0519 | 3.7763 | 2.1607 | 1.9355 | 1.8408 | 45.4315
11/15/09 | 22:35 | 0 | 18.326 | 0 | 2 | 0 | 31.985 | 33.692 | 30.926 | 30.877 | 19.586 | 25.021 | 8.743 | 0 | 0 | 56.711 | 56.353 | 39.236 | 22.589 | 0 | 0 | 55.097 | 29.359 | [5 empty] | 0 | 1.108 | 2 | 4.0504 | 3.7749 | 2.1606 | 1.9355 | 1.8395 | 45.4137
11/15/09 | 22:36 | 0 | 18.374 | 0 | 2 | 0 | 31.72 | 32.773 | 30.926 | 30.828 | 19.166 | 24.999 | 8.793 | 0 | 0 | 56.734 | 56.33 | 39.26 | 22.493 | 0 | 0 | 55.097 | 29.383 | [5 empty] | 0 | 0.892 | 3 | 4.0359 | 3.7611 | 2.16 | 1.9355 | 1.8256 | 45.2346
11/15/09 | 22:37 | 0 | 18.344 | 0 | 3 | 0 | 31.497 | 32.245 | 30.798 | 30.798 | 17.383 | 25.041 | 8.886 | 1 | 0 | 56.683 | 56.28 | 39.186 | 22.439 | 0 | 0 | 55.046 | 29.354 | [5 empty] | 0 | 0.699 | 4 | 4.0088 | 3.7354 | 2.1589 | 1.9355 | 1.7999 | 44.898
11/15/09 | 22:38 | 0 | 18.344 | 0 | 2 | 0 | 31.306 | 31.907 | 30.872 | 30.727 | 18.814 | 24.992 | 8.788 | 0 | 0 | 56.663 | 56.28 | 39.162 | 22.51 | 0 | 0 | 55.022 | 29.329 | [5 empty] | 0 | 0.579 | 5 | 4.0373 | 3.7625 | 2.1601 | 1.9355 | 1.827 | 45.2526
11/15/09 | 22:39 | 0 | 18.319 | 0 | 3 | 0 | 31.137 | 31.642 | 31.161 | 30.727 | 17.26 | 24.945 | 8.836 | 0 | 0 | 56.663 | 56.259 | 39.186 | 22.584 | 0 | 0 | 54.954 | 29.329 | [5 empty] | 0 | 0.41 | 6 | 4.0234 | 3.7492 | 2.1595 | 1.9355 | 1.8137 | 45.0796
11/15/09 | 22:40 | 0 | 18.344 | 0 | 2 | 0 | 31.016 | 31.401 | 31.281 | 31.016 | 16.742 | 25.016 | 8.861 | 0 | 0 | 56.617 | 56.236 | 39.162 | 22.488 | 0 | 0 | 54.931 | 29.354 | [5 empty] | 0 | 0 | 7 | 4.0161 | 3.7423 | 2.1592 | 1.9355 | 1.8068 | 44.989
11/15/09 | 22:41 | 0 | 18.344 | 1 | 3 | 0 | 33.615 | 31.232 | 31.186 | 31.208 | 32.196 | 24.992 | 8.788 | 0 | 0 | 56.594 | 56.213 | 39.138 | 22.488 | 0 | 0 | 54.931 | 29.329 | [5 empty] | 0 | 2.407 | 8 | 4.0373 | 3.7625 | 2.1601 | 1.9355 | 1.827 | 45.2526
11/15/09 | 22:42 | 1 | 18.344 | 0 | 2 | 0 | 49.703 | 32.029 | 31.065 | 31.186 | 32.84 | 24.945 | 8.836 | 1 | 0 | 56.528 | 56.213 | 39.138 | 22.439 | 0 | 0 | 54.975 | 29.378 | [5 empty] | 18.344 | 18.517 | 9 | 4.0234 | 3.7492 | 2.1595 | 1.9355 | 1.8137 | 45.0796
11/15/09 | 22:43 | 0 | 18.319 | 0 | 3 | 0 | 52.347 | 46.706 | 30.835 | 31.051 | 33.297 | 24.98 | 8.899 | 1 | 0 | 56.535 | 56.177 | 39.124 | 22.547 | 0 | 0 | 54.961 | 29.388 | [5 empty] | 0 | 21.296 | 10 | 4.005 | 3.7318 | 2.1588 | 1.9355 | 1.7963 | 44.8506
11/15/09 | 22:44 | 0 | 18.289 | 0 | 2 | 0 | 53.041 | 51.138 | 30.6 | 30.793 | 33.608 | 24.867 | 8.957 | 2 | 0 | 56.451 | 56.091 | 39.107 | 22.336 | 0 | 0 | 54.945 | 29.371 | [5 empty] | 0 | 22.248 | 11 | 3.9881 | 3.7157 | 2.1581 | 1.9355 | 1.7802 | 44.638
11/15/09 | 22:45 | 1 | 18.289 | 0 | 2 | 0 | 53.272 | 52.193 | 30.551 | 30.551 | 34.148 | 24.867 | 8.957 | 1 | 0 | 56.428 | 56.091 | 39.176 | 22.41 | 0 | 0 | 54.968 | 29.396 | [5 empty] | 18.289 | 22.721 | 12 | 3.9881 | 3.7157 | 2.1581 | 1.9355 | 1.7802 | 44.638
11/15/09 | 22:46 | 0 | 18.281 | 0 | 3 | 0 | 53.699 | 52.576 | 30.568 | 30.423 | 34.541 | 24.859 | 8.924 | 2 | 0 | 56.398 | 56.037 | 39.145 | 22.378 | 0 | 0 | 54.959 | 29.413 | [5 empty] | 0 | 23.276 | 13 | 3.9977 | 3.7248 | 2.1585 | 1.9355 | 1.7894 | 44.7592
11/15/09 | 22:47 | 0 | 18.289 | 0 | 2 | 0 | 54.257 | 53.087 | 30.649 | 30.43 | 35.158 | 24.913 | 8.931 | 2 | 0 | 56.428 | 56.068 | 39.2 | 22.41 | 0 | 0 | 54.99 | 29.42 | [5 empty] | 0 | 23.827 | 14 | 3.9957 | 3.7229 | 2.1584 | 1.9355 | 1.7874 | 44.7336
11/15/09 | 22:48 | 0 | 18.314 | 0 | 2 | 0 | 51.666 | 53.568 | 30.793 | 30.479 | 29.131 | 24.938 | 8.906 | 1 | 0 | 56.474 | 56.068 | 39.248 | 22.481 | 0 | 0 | 54.968 | 29.445 | [5 empty] | 0 | 21.187 | 15 | 4.003 | 3.7298 | 2.1587 | 1.9355 | 1.7943 | 44.8251
11/15/09 | 22:49 | 0 | 18.339 | 0 | 3 | 0 | 38.308 | 53.752 | 30.938 | 30.649 | 24.504 | 24.962 | 8.979 | 1 | 0 | 56.474 | 56.068 | 39.318 | 22.506 | 0 | 0 | 54.922 | 29.467 | [5 empty] | 0 | 7.659 | 16 | 3.9817 | 3.7096 | 2.1578 | 1.9355 | 1.7741 | 44.5569
11/15/09 | 22:50 | 0 | 18.289 | 0 | 2 | 0 | 33.938 | 42.843 | 31.034 | 30.72 | 22.506 | 25.058 | 8.979 | 0 | 0 | 56.496 | 56.091 | 39.318 | 22.456 | 0 | 0 | 54.898 | 29.491 | [5 empty] | 0 | 3.218 | 17 | 3.9817 | 3.7096 | 2.1578 | 1.9355 | 1.7741 | 44.5569
11/15/09 | 22:51 | 0 | 18.289 | 0 | 2 | 0 | 32.551 | 35.794 | 31.058 | 30.864 | 22.41 | 25.132 | 9.055 | 0 | 0 | 56.519 | 56.091 | 39.365 | 22.481 | 0 | 0 | 54.898 | 29.516 | [5 empty] | 0 | 1.687 | 18 | 3.9596 | 3.6886 | 2.1569 | 1.9355 | 1.7531 | 44.2747
11/15/09 | 22:52 | 0 | 18.289 | 0 | 2 | 0 | 31.997 | 33.538 | 31.009 | 30.889 | 21.326 | 25.132 | 9.105 | 0 | 0 | 56.519 | 56.068 | 39.341 | 22.456 | 0 | 0 | 54.875 | 29.516 | [5 empty] | 0 | 1.108 | 19 | 3.945 | 3.6747 | 2.1563 | 1.9355 | 1.7393 | 44.0872
11/15/09 | 22:53 | 0 | 18.266 | 0 | 3 | 0 | 31.708 | 32.716 | 30.864 | 30.889 | 20.698 | 25.156 | 9.004 | 1 | 0 | 56.542 | 56.091 | 39.365 | 22.506 | 0 | 0 | 54.922 | 29.54 | [5 empty] | 0 | 0.819 | 20 | 3.9744 | 3.7027 | 2.1575 | 1.9355 | 1.7672 | 44.4644
11/15/09 | 22:54 | 0 | 18.266 | 0 | 2 | 0 | 31.492 | 32.238 | 30.769 | 30.793 | 19.722 | 25.156 | 8.979 | 0 | 0 | 56.519 | 56.068 | 39.341 | 22.385 | 0 | 0 | 54.875 | 29.516 | [5 empty] | 0 | 0.699 | 21 | 3.9817 | 3.7096 | 2.1578 | 1.9355 | 1.7741 | 44.5569
11/15/09 | 22:55 | 0 | 18.233 | 0 | 3 | 0 | 31.323 | 31.902 | 30.84 | 30.695 | 19.229 | 25.132 | 8.957 | 0 | 0 | 56.519 | 56.044 | 39.341 | 22.456 | 0 | 0 | 54.854 | 29.54 | [5 empty] | 0 | 0.628 | 22 | 3.9881 | 3.7157 | 2.1581 | 1.9355 | 1.7802 | 44.638
11/15/09 | 22:56 | 0 | 18.256 | 0 | 2 | 0 | 31.097 | 31.627 | 31.073 | 30.712 | 19.196 | 25.051 | 8.899 | 0 | 0 | 56.444 | 55.993 | 39.286 | 22.403 | 0 | 0 | 54.8 | 29.484 | [5 empty] | 0 | 0.385 | 23 | 4.005 | 3.7318 | 2.1588 | 1.9355 | 1.7963 | 44.8506
11/15/09 | 22:57 | 0 | 18.281 | 0 | 2 | 0 | 30.977 | 31.387 | 31.195 | 31.002 | 18.158 | 25.075 | 8.924 | 0 | 0 | 56.421 | 55.993 | 39.265 | 22.498 | 0 | 0 | 54.824 | 29.508 | [5 empty] | 0 | -0.025 | 24 | 3.9977 | 3.7248 | 2.1585 | 1.9355 | 1.7894 | 44.7592
11/15/09 | 22:58 | 0 | 18.281 | 0 | 3 | 0 | 34.352 | 31.171 | 31.122 | 31.146 | 32.301 | 25.026 | 8.924 | 0 | 0 | 56.398 | 55.97 | 39.265 | 22.403 | 0 | 0 | 54.891 | 29.508 | [5 empty] | 0 | 3.206 | 25 | 3.9977 | 3.7248 | 2.1585 | 1.9355 | 1.7894 | 44.7592
11/15/09 | 22:59 | 1 | 18.281 | 0 | 2 | 0 | 49.596 | 32.279 | 31.026 | 31.097 | 32.637 | 25.004 | 8.972 | 1 | 0 | 56.355 | 55.946 | 39.241 | 22.449 | 0 | 0 | 54.891 | 29.508 | [5 empty] | 0 | 22.158 | 26 | 3.9838 | 3.7116 | 2.1579 | 1.9355 | 1.7761 | 44.5827
11/15/09 | 23:00 | 0 | 18.281 | 0 | 3 | 0 | 52.163 | 46.659 | 30.737 | 30.953 | 33.295 | 24.98 | 9.072 | 1 | 0 | 56.332 | 55.9 | 39.265 | 22.449 | 0 | 0 | 54.845 | 29.508 | [5 empty] | 0 | 22.718 | 27 | 4.0123 | 3.7387 | 2.1591 | 1.9355 | 1.8032 | 44.9417
11/15/09 | 23:01 | 0 | 18.281 | 0 | 2 | 0 | 52.919 | 51.017 | 30.641 | 30.761 | 33.625 | 24.955 | 8.972 | 2 | 0 | 56.309 | 55.9 | 39.286 | 22.378 | 0 | 0 | 54.845 | 29.533 | [5 empty] | 18.306 | 23.226 | 28 | 4.0088 | 3.7354 | 2.1589 | 1.9355 | 1.7999 | 44.898
11/15/09 | 23:02 | 0 | 18.281 | 0 | 3 | 0 | 53.286 | 52.116 | 30.592 | 30.568 | 34.093 | 24.931 | 8.874 | 2 | 0 | 56.286 | 55.876 | 39.286 | 22.449 | 0 | 0 | 54.754 | 29.533 | [5 empty] | 0 | 23.8 | 29 | 4.019 | 3.745 | 2.1593 | 1.9355 | 1.8096 | 45.0252
11/15/09 | 23:03 | 1 | 18.306 | 0 | 2 | 0 | 53.745 | 52.62 | 30.568 | 30.519 | 34.67 | 24.918 | 8.886 | 1 | 0 | 56.275 | 55.867 | 39.346 | 22.535 | 0 | 0 | 54.742 | 29.521 | [5 empty] | 0 | 17.398 | 30 | 4.0234 | 3.7492 | 2.1595 | 1.9355 | 1.8137 | 45.0796
11/15/09 | 23:04 | 0 | 18.309 | 0 | 2 | 0 | 54.275 | 53.059 | 30.666 | 30.475 | 35.342 | 24.933 | 8.851 | 2 | 0 | 56.312 | 55.858 | 39.385 | 22.452 | 0 | 0 | 54.756 | 29.535 | [5 empty] | 0 | 6.228 | 0 | 4.0475 | 3.7722 | 2.1605 | 1.9355 | 1.8367 | 45.378
11/15/09 | 23:05 | 0 | 18.341 | 0 | 3 | 1 | 47.976 | 53.617 | 30.82 | 30.578 | 28.819 | 24.989 | 8.836 | 1 | 0 | 56.364 | 55.888 | 39.461 | 22.412 | 0 | 0 | 54.786 | 29.567 | [5 empty] | 0 | 2.675 | 1 | 4.0475 | 3.7722 | 2.0432 | 1.8182 | 1.954 | 48.2761
11/15/09 | 23:06 | 0 | 18.334 | 0 | 2 | 0 | 36.847 | 52.441 | 30.98 | 30.619 | 25.392 | 24.982 | 8.753 | 1 | 0 | 56.334 | 55.881 | 39.43 | 22.525 | 0 | 0 | 54.756 | 29.535 | [5 empty] | 0 | 1.567 | 2 | 4.0306 | 3.7561 | 2.0425 | 1.8182 | 1.9379 | 48.0801
11/15/09 | 23:07 | 0 | 18.309 | 0 | 2 | 0 | 33.414 | 40.466 | 31.053 | 30.739 | 23.079 | 25.053 | 8.753 | 0 | 0 | 56.357 | 55.881 | 39.454 | 22.476 | 0 | 0 | 54.756 | 29.582 | [5 empty] | 0 | 0.988 | 3 | 4.0234 | 3.7492 | 2.0422 | 1.8182 | 1.931 | 47.9951
11/15/09 | 23:08 | 0 | 18.341 | 0 | 2 | 0 | 32.409 | 35.091 | 31.11 | 30.842 | 21.929 | 25.11 | 8.811 | 0 | 0 | 56.387 | 55.888 | 39.509 | 22.459 | 0 | 0 | 54.81 | 29.592 | [5 empty] | 0 | 0.77 | 4 | 4.0694 | 3.7929 | 2.0441 | 1.8182 | 1.9747 | 48.5272
11/15/09 | 23:09 | 0 | 18.316 | 0 | 3 | 0 | 31.904 | 33.283 | 30.965 | 30.916 | 20.412 | 25.134 | 8.836 | 0 | 0 | 56.41 | 55.888 | 39.533 | 22.557 | 0 | 0 | 54.81 | 29.592 | [5 empty] | 0 | 0.674 | 5 | 4.0694 | 3.7929 | 2.0441 | 1.8182 | 1.9747 | 48.5272
11/15/09 | 23:10 | 0 | 18.283 | 0 | 2 | 0 | 31.629 | 32.546 | 30.81 | 30.859 | 20.212 | 25.127 | 8.678 | 0 | 0 | 56.403 | 55.858 | 39.502 | 22.476 | 0 | 0 | 54.779 | 29.607 | [5 empty] | 0 | 0.532 | 6 | 4.0694 | 3.7929 | 2.0441 | 1.8182 | 1.9747 | 48.5272
11/15/09 | 23:11 | 0 | 18.309 | 0 | 3 | 0 | 31.438 | 32.137 | 30.69 | 30.764 | 19.445 | 25.173 | 8.678 | 0 | 0 | 56.38 | 55.858 | 39.478 | 22.501 | 0 | 0 | 54.756 | 29.582 | [5 empty] | 0 | 0.338 | 7 | 4.0621 | 3.786 | 2.0438 | 1.8182 | 1.9678 | 48.4438
11/15/09 | 23:12 | 0 | 18.309 | 0 | 2 | 0 | 31.198 | 31.823 | 30.788 | 30.666 | 18.457 | 25.127 | 8.678 | 0 | 0 | 56.357 | 55.788 | 39.454 | 22.452 | 0 | 0 | 54.779 | 29.582 | [5 empty] | 0 | -0.024 | 8 | 4.0621 | 3.786 | 2.0438 | 1.8182 | 1.9678 | 48.4438
11/15/09 | 23:13 | 0 | 18.283 | 0 | 2 | 0 | 31.004 | 31.534 | 31.053 | 30.666 | 18.482 | 25.078 | 8.703 | 1 | 0 | 56.312 | 55.788 | 39.43 | 22.452 | 0 | 0 | 54.733 | 29.582 | [5 empty] | 0 | 10.163 | 9 | 4.0761 | 3.7993 | 2.0444 | 1.8182 | 1.9811 | 48.6036
11/15/09 | 23:14 | 0 | 18.309 | 0 | 3 | 0 | 30.909 | 31.294 | 31.22 | 30.933 | 17.323 | 25.031 | 8.703 | 0 | 0 | 56.312 | 55.788 | 39.408 | 22.452 | 0 | 0 | 54.756 | 29.631 | [5 empty] | 18.309 | 19.783 | 10 | 4.0761 | 3.7993 | 2.0444 | 1.8182 | 1.9811 | 48.6036
11/15/09 | 23:15 | 0 | 18.258 | 0 | 2 | 0 | 41.241 | 31.1 | 31.078 | 31.078 | 31.968 | 25.007 | 8.655 | 0 | 0 | 56.312 | 55.743 | 39.408 | 22.38 | 0 | 0 | 54.803 | 29.607 | [5 empty] | 0 | 21.624 | 11 | 4.0906 | 3.8131 | 2.0449 | 1.8182 | 1.995 | 48.7689
11/15/09 | 23:16 | 1 | 18.309 | 0 | 3 | 0 | 50.812 | 35.342 | 30.933 | 31.029 | 32.78 | 25.031 | 8.655 | 1 | 0 | 56.268 | 55.72 | 39.408 | 22.307 | 0 | 0 | 54.803 | 29.607 | [5 empty] | 0 | 22.347 | 12 | 4.0906 | 3.8131 | 2.0449 | 1.8182 | 1.995 | 48.7689
11/15/09 | 23:17 | 0 | 18.309 | 0 | 2 | 0 | 52.508 | 48.634 | 30.69 | 30.884 | 32.78 | 24.933 | 8.605 | 1 | 0 | 56.245 | 55.72 | 39.454 | 22.38 | 0 | 0 | 54.779 | 29.631 | [5 empty] | 0 | 22.86 | 13 | 4.1119 | 3.8333 | 2.0458 | 1.8182 | 2.0152 | 49.0082
11/15/09 | 23:18 | 0 | 18.334 | 0 | 3 | 0 | 53.013 | 51.477 | 30.546 | 30.666 | 33.345 | 24.933 | 8.605 | 2 | 0 | 56.2 | 55.673 | 39.454 | 22.331 | 0 | 0 | 54.756 | 29.607 | [5 empty] | 18.316 | 23.273 | 14 | 4.0886 | 3.8112 | 2.0449 | 1.8182 | 1.993 | 48.7459
11/15/09 | 23:19 | 0 | 18.283 | 0 | 2 | 0 | 53.335 | 52.256 | 30.546 | 30.475 | 33.909 | 24.908 | 8.532 | 2 | 0 | 56.177 | 55.65 | 39.478 | 22.405 | 0 | 0 | 54.756 | 29.607 | [5 empty] | 0 | 23.782 | 15 | 4.0886 | 3.8112 | 2.0449 | 1.8182 | 1.993 | 48.7459
11/15/09 | 23:20 | 1 | 18.316 | 0 | 3 | 0 | 53.755 | 52.677 | 30.602 | 30.482 | 34.574 | 24.869 | 8.612 | 1 | 0 | 56.207 | 55.704 | 39.557 | 22.582 | 0 | 0 | 54.833 | 29.712 | [5 empty] | 0 | 22.971 | 16 | 4.074 | 3.7974 | 2.0443 | 1.8182 | 1.9792 | 48.5804
11/15/09 | 23:21 | 0 | 18.341 | 0 | 2 | 0 | 54.215 | 53.113 | 30.698 | 30.433 | 35.256 | 24.869 | 8.612 | 2 | 0 | 56.229 | 55.68 | 39.581 | 22.437 | 0 | 0 | 54.786 | 29.734 | [5 empty] | 0 | 8.692 | 17 | 4.0833 | 3.8062 | 2.0446 | 1.8182 | 1.988 | 48.6864
11/15/09 | 23:22 | 0 | 18.341 | 1 | 2 | 0 | 53.526 | 53.57 | 30.867 | 30.555 | 28.964 | 24.918 | 8.662 | 1 | 0 | 56.252 | 55.68 | 39.602 | 22.508 | 0 | 0 | 54.763 | 29.712 | [5 empty] | 0 | 3.569 | 18 | 4.0761 | 3.7993 | 2.0444 | 1.8182 | 1.9811 | 48.6036
11/15/09 | 23:23 | 0 | 18.283 | 0 | 2 | 0 | 39.382 | 53.995 | 30.931 | 30.69 | 25.414 | 25.029 | 8.63 | 1 | 0 | 56.286 | 55.692 | 39.64 | 22.596 | 0 | 0 | 54.798 | 29.727 | [5 empty] | 0 | 1.827 | 19 | 4.0702 | 3.7938 | 2.0441 | 1.8182 | 1.9756 | 48.5371
11/15/09 | 23:24 | 0 | 18.359 | 0 | 3 | 0 | 34.33 | 44.526 | 31.051 | 30.761 | 22.812 | 25.029 | 8.655 | 1 | 0 | 56.307 | 55.692 | 39.64 | 22.476 | 0 | 0 | 54.798 | 29.751 | [5 empty] | 0 | 1.253 | 20 | 4.0848 | 3.8076 | 2.0447 | 1.8182 | 1.9894 | 48.703
11/15/09 | 23:25 | 0 | 18.351 | 0 | 2 | 0 | 32.704 | 36.392 | 31.046 | 30.877 | 21.338 | 25.048 | 8.675 | 0 | 0 | 56.302 | 55.687 | 39.681 | 22.567 | 0 | 0 | 54.817 | 29.768 | [5 empty] | 0 | 0.941 | 21 | 4.0702 | 3.7938 | 2.0441 | 1.8182 | 1.9756 | 48.5371
11/15/09 | 23:26 | 0 | 18.329 | 0 | 2 | 0 | 32.105 | 33.785 | 30.997 | 30.852 | 21.194 | 25.048 | 8.625 | 0 | 0 | 56.302 | 55.664 | 39.612 | 22.542 | 0 | 0 | 54.723 | 29.744 | [5 empty] | 0 | 0.674 | 22 | 4.019 | 3.745 | 2.042 | 1.8182 | 1.9269 | 47.9439
11/15/09 | 23:27 | 0 | 18.329 | 0 | 2 | 0 | 31.769 | 32.845 | 30.926 | 30.828 | 19.86 | 25.024 | 8.675 | 0 | 0 | 56.302 | 55.641 | 39.612 | 22.447 | 0 | 0 | 54.702 | 29.768 | [5 empty] | 0 | 0.604 | 23 | 4.0475 | 3.7722 | 2.0432 | 1.8182 | 1.954 | 48.2761
11/15/09 | 23:28 | 0 | 18.359 | 0 | 3 | 0 | 31.531 | 32.328 | 30.906 | 30.857 | 18.432 | 25.078 | 8.851 | 0 | 0 | 56.33 | 55.669 | 39.686 | 22.452 | 0 | 0 | 54.751 | 29.798 | [5 empty] | 0 | 0.434 | 24 | 4.0563 | 3.7805 | 2.0436 | 1.8182 | 1.9623 | 48.3768
11/15/09 | 23:29 | 0 | 18.359 | 0 | 2 | 0 | 31.365 | 31.965 | 30.931 | 30.761 | 18.16 | 24.98 | 8.753 | 0 | 0 | 56.33 | 55.648 | 39.664 | 22.452 | 0 | 0 | 54.73 | 29.798 | [5 empty] | 0 | 0 | 25 | 4.0044 | 3.7312 | 2.0415 | 1.8182 | 1.913 | 47.7726
11/15/09 | 23:30 | 0 | 18.329 | 0 | 3 | 0 | 31.166 | 31.647 | 31.191 | 30.732 | 17.492 | 24.928 | 8.723 | 0 | 0 | 56.259 | 55.596 | 39.588 | 22.349 | 0 | 0 | 54.679 | 29.768 | [5 empty] | 0 | -0.074 | 26 | 4.0277 | 3.7533 | 2.0424 | 1.8182 | 1.9352 | 48.0461
11/15/09 | 23:31 | 0 | 18.382 | 0 | 2 | 0 | 31.075 | 31.509 | 31.34 | 31.075 | 16.755 | 24.958 | 8.901 | 0 | 0 | 56.241 | 55.601 | 39.617 | 22.476 | 0 | 0 | 54.707 | 29.798 | [5 empty] | 0 | 16.842 | 27 | 4.0059 | 3.7326 | 2.0415 | 1.8182 | 1.9144 | 47.7898
11/15/09 | 23:32 | 0 | 18.329 | 0 | 3 | 0 | 31.141 | 31.286 | 31.191 | 31.215 | 30.107 | 24.879 | 8.821 | 0 | 0 | 56.191 | 55.573 | 39.588 | 22.422 | 0 | 0 | 54.679 | 29.744 | [5 empty] | 18.329 | 20.72 | 28 | 4.0059 | 3.7326 | 2.0415 | 1.8182 | 1.9144 | 47.7898
11/15/09 | 23:33 | 0 | 18.329 | 0 | 2 | 0 | 47.983 | 31.311 | 31.092 | 31.141 | 32.704 | 24.783 | 8.896 | 1 | 0 | 56.168 | 55.55 | 39.518 | 22.302 | 0 | 0 | 54.609 | 29.793 | [5 empty] | 0 | 21.716 | 29 | 3.9986 | 3.7257 | 2.0412 | 1.8182 | 1.9075 | 47.7038
11/15/09 | 23:34 | 1 | 18.329 | 0 | 3 | 0 | 51.79 | 44.006 | 30.828 | 31.07 | 32.89 | 24.783 | 8.896 | 1 | 0 | 56.147 | 55.526 | 39.612 | 22.373 | 0 | 0 | 54.632 | 29.768 | [5 empty] | 0 | 22.256 | 30 | 3.9846 | 3.7124 | 2.0406 | 1.8182 | 1.8942 | 47.5377
11/15/09 | 23:35 | 0 | 18.304 | 0 | 2 | 0 | 52.522 | 50.483 | 30.661 | 30.806 | 33.079 | 24.734 | 8.921 | 2 | 0 | 56.077 | 55.503 | 39.588 | 22.398 | 0 | 0 | 54.609 | 29.768 | [5 empty] | 18.359 | 23.066 | 31 | 3.9759 | 3.7041 | 2.0403 | 1.8182 | 1.8859 | 47.4333
11/15/09 | 23:36 | 0 | 18.304 | 0 | 3 | 0 | 52.868 | 51.743 | 30.541 | 30.612 | 33.665 | 24.759 | 8.969 | 2 | 0 | 56.077 | 55.459 | 39.612 | 22.349 | 0 | 0 | 54.632 | 29.768 | [5 empty] | 0 | 23.659 | 32 | 3.9392 | 3.6692 | 2.0388 | 1.8182 | 1.851 | 46.9897
11/15/09 | 23:37 | 1 | 18.359 | 0 | 2 | 0 | 53.538 | 52.184 | 30.641 | 30.472 | 34.447 | 24.764 | 8.999 | 1 | 0 | 56.082 | 55.51 | 39.664 | 22.476 | 0 | 0 | 54.707 | 29.822 | [5 empty] | 0 | 22.992 | 0 | 3.9686 | 3.6972 | 2.04 | 1.8182 | 1.879 | 47.3459
11/15/09 | 23:38 | 0 | 18.359 | 0 | 2 | 1 | 54.18 | 52.803 | 30.69 | 30.521 | 35.129 | 24.715 | 9.125 | 2 | 0 | 56.082 | 55.487 | 39.71 | 22.523 | 0 | 0 | 54.66 | 29.871 | [5 empty] | 0 | 8.858 | 1 | 3.9465 | 3.6761 | 2.8296 | 2.6087 | 1.0674 | 27.0475
11/15/09 | 23:39 | 0 | 18.334 | 0 | 2 | 0 | 53.538 | 53.447 | 30.737 | 30.546 | 30.425 | 24.715 | 9.024 | 1 | 0 | 56.105 | 55.487 | 39.71 | 22.403 | 0 | 0 | 54.637 | 29.847 | [5 empty] | 0 | 3.523 | 2 | 3.9465 | 3.6761 | 2.8296 | 2.6087 | 1.0674 | 27.0475
11/15/09 | 23:40 | 0 | 18.334 | 0 | 3 | 0 | 39.475 | 53.951 | 30.882 | 30.617 | 25.004 | 24.788 | 9.1 | 1 | 0 | 56.082 | 55.463 | 39.734 | 22.403 | 0 | 0 | 54.637 | 29.847 | [5 empty] | 0 | 1.875 | 3 | 3.9479 | 3.6775 | 2.8297 | 2.6087 | 1.0688 | 27.0726
11/15/09 | 23:41 | 0 | 18.309 | 0 | 2 | 0 | 34.235 | 44.687 | 31.002 | 30.712 | 23.006 | 24.884 | 9.1 | 0 | 0 | 56.128 | 55.487 | 39.734 | 22.476 | 0 | 0 | 54.637 | 29.847 | [5 empty] | 0 | 1.157 | 4 | 3.9625 | 3.6913 | 2.8303 | 2.6087 | 1.0826 | 27.3224
11/15/09 | 23:42 | 0 | 18.329 | 0 | 2 | 0 | 32.656 | 36.44 | 30.997 | 30.781 | 21.917 | 24.855 | 9.095 | 0 | 0 | 56.124 | 55.459 | 39.753 | 22.447 | 0 | 0 | 54.609 | 29.817 | [5 empty] | 0 | 0.963 | 5 | 3.9415 | 3.6714 | 2.8294 | 2.6087 | 1.0627 | 26.9621
11/15/09 | 23:43 | 0 | 18.278 | 0 | 2 | 0 | 31.985 | 33.785 | 30.852 | 30.828 | 20.76 | 24.95 | 9.045 | 1 | 0 | 56.17 | 55.461 | 39.777 | 22.373 | 0 | 0 | 54.59 | 29.842 | [5 empty] | 0 | 0.844 | 6 | 3.9401 | 3.67 | 2.8294 | 2.6087 | 1.0613 | 26.9369
11/15/09 | 23:44 | 0 | 18.351 | 0 | 3 | 0 | 31.72 | 32.773 | 30.781 | 30.757 | 19.882 | 24.904 | 9.117 | 0 | 0 | 56.17 | 55.438 | 39.777 | 22.324 | 0 | 0 | 54.567 | 29.842 | [5 empty] | 0 | 0.721 | 7 | 3.9415 | 3.6714 | 2.8294 | 2.6087 | 1.0627 | 26.9621
11/15/09 | 23:45 | 0 | 18.356 | 0 | 2 | 0 | 31.534 | 32.328 | 30.712 | 30.69 | 19.913 | 24.933 | 9.122 | 0 | 0 | 56.197 | 55.489 | 39.758 | 22.403 | 0 | 0 | 54.618 | 29.871 | [5 empty] | 0 | 0.554 | 8 | 3.9415 | 3.6714 | 2.8294 | 2.6087 | 1.0627 | 26.9621
11/15/09 | 23:46 | 0 | 18.326 | 0 | 2 | 0 | 31.237 | 31.914 | 30.516 | 30.516 | 19.365 | 24.879 | 9.117 | 0 | 0 | 56.15 | 55.438 | 39.753 | 22.373 | 0 | 0 | 54.59 | 29.842 | [5 empty] | 0 | 0.265 | 9 | 3.904 | 3.6357 | 2.8279 | 2.6087 | 1.027 | 26.3069
11/15/09 | 23:47 | 0 | 18.326 | 0 | 3 | 0 | 30.997 | 31.625 | 30.661 | 30.443 | 18.55 | 24.879 | 9.117 | 0 | 0 | 56.17 | 55.414 | 39.777 | 22.277 | 0 | 0 | 54.59 | 29.842 | [5 empty] | 0 | 1.035 | 10 | 3.8827 | 3.6155 | 2.827 | 2.6087 | 1.0068 | 25.9305
11/15/09 | 23:48 | 0 | 18.331 | 0 | 2 | 0 | 30.786 | 31.34 | 30.882 | 30.521 | 18.382 | 24.835 | 9.246 | 0 | 0 | 56.154 | 55.398 | 39.758 | 22.282 | 0 | 0 | 54.572 | 29.847 | [5 empty] | 0 | 17.959 | 11 | 3.8917 | 3.6241 | 2.8274 | 2.6087 | 1.0154 | 26.0908
11/15/09 | 23:49 | 0 | 18.331 | 0 | 3 | 0 | 31.821 | 31.1 | 30.955 | 30.786 | 31.436 | 24.81 | 9.319 | 0 | 0 | 56.084 | 55.375 | 39.734 | 22.282 | 0 | 0 | 54.595 | 29.847 | [5 empty] | 18.382 | 21.101 | 12 | 3.8827 | 3.6155 | 2.827 | 2.6087 | 1.0068 | 25.9305
11/15/09 | 23:50 | 0 | 18.326 | 0 | 2 | 0 | 48.765 | 31.141 | 30.877 | 30.806 | 32.081 | 24.71 | 9.288 | 1 | 0 | 56.012 | 55.347 | 39.636 | 22.349 | 0 | 0 | 54.544 | 29.817 | [5 empty] | 0 | 21.934 | 13 | 3.9203 | 3.6512 | 2.8286 | 2.6087 | 1.0425 | 26.5929
11/15/09 | 23:51 | 1 | 18.382 | 0 | 3 | 0 | 51.911 | 45.215 | 30.761 | 30.81 | 32.874 | 24.739 | 9.319 | 1 | 0 | 55.988 | 55.323 | 39.66 | 22.349 | 0 | 0 | 54.474 | 29.864 | [5 empty] | 0 | 22.79 | 14 | 3.9188 | 3.6498 | 2.8285 | 2.6087 | 1.0411 | 26.5674
11/15/09 | 23:52 | 0 | 18.351 | 0 | 2 | 0 | 52.595 | 50.623 | 30.563 | 30.661 | 33.127 | 24.734 | 9.19 | 2 | 0 | 55.965 | 55.323 | 39.684 | 22.469 | 0 | 0 | 54.474 | 29.889 | [5 empty] | 0 | 23.435 | 15 | 3.9261 | 3.6567 | 2.8288 | 2.6087 | 1.048 | 26.6944
11/15/09 | 23:53 | 0 | 18.382 | 0 | 2 | 0 | 53.311 | 51.75 | 30.546 | 30.521 | 33.555 | 24.739 | 9.195 | 2 | 0 | 55.97 | 55.305 | 39.734 | 22.331 | 0 | 0 | 54.502 | 29.942 | [5 empty] | 0 | 15.296 | 16 | 3.9474 | 3.677 | 2.8297 | 2.6087 | 1.0683 | 27.0626
11/15/09 | 23:54 | 0 | 18.356 | 0 | 3 | 0 | 53.86 | 52.485 | 30.546 | 30.425 | 34.117 | 24.715 | 9.17 | 1 | 0 | 55.97 | 55.281 | 39.758 | 22.307 | 0 | 0 | 54.502 | 29.942 | [5 empty] | 0 | 5.481 | 17 | 3.913 | 3.6443 | 2.8283 | 2.6087 | 1.0356 | 26.4655
11/15/09 | 23:55 | 0 | 18.356 | 0 | 2 | 0 | 45.721 | 53.104 | 30.592 | 30.425 | 25.629 | 24.788 | 9.097 | 1 | 0 | 55.97 | 55.305 | 39.829 | 22.307 | 0 | 0 | 54.502 | 29.918 | [5 empty] | 0 | 2.494 | 18 | 3.8967 | 3.6288 | 2.8276 | 2.6087 | 1.0201 | 26.1784
11/15/09 | 23:56 | 0 | 18.326 | 0 | 2 | 0 | 35.899 | 51.012 | 30.661 | 30.418 | 22.253 | 24.759 | 9.215 | 1 | 0 | 55.965 | 55.277 | 39.753 | 22.324 | 0 | 0 | 54.429 | 29.913 | [5 empty] | 0 | 1.395 | 19 | 3.8842 | 3.6169 | 2.8271 | 2.6087 | 1.0082 | 25.9564
11/15/09 | 23:57 | 0 | 18.356 | 0 | 2 | 0 | 32.991 | 39.454 | 30.786 | 30.497 | 20.909 | 24.81 | 9.271 | 0 | 0 | 56.016 | 55.305 | 39.853 | 22.403 | 0 | 0 | 54.457 | 29.967 | [5 empty] | 0 | 0 | 20 | 6.5964 | 6.195 | 2.8273 | 2.6087 | 3.5863 | 54.3676
11/15/09 | 23:58 | 0 | 18.351 | 0 | 2 | 0 | 31.936 | 34.536 | 30.757 | 30.541 | 20.104 | 24.806 | 9.314 | 0 | 0 | 55.988 | 55.277 | 39.801 | 22.349 | 0 | 0 | 54.406 | 29.913 | [5 empty] | 3069.7255 | 9.1848 | 21 | 3.4895 | 3.2418 | 2.937 | 2.6087 | 0.63308 | 18.1423
11/15/09 | 23:59 | 0 | 18.356 | 0 | 3 | 0 | 31.534 | 32.919 | 30.69 | 30.592 | 18.58 | 24.835 | 9.293 | 0 | 0 | 56.016 | 55.281 | 39.853 | 22.398 | 0 | 0 | 54.429 | 29.938 | [5 empty] | 0 | 0 | 22 | 6.5964 | 6.195 | 2.8111 | 2.6087 | 3.5863 | 54.3676
11/16/09 | 0:00 | 0 | 18.407 | 0 | 2 | 0 | 31.365 | 32.184 | 30.546 | 30.546 | 17.371 | 24.835 | 9.394 | 0 | 0 | 56.063 | 55.281 | 39.853 | 22.378 | 0 | 0 | 54.434 | 29.991
[29 empty] | #REF! | #VALUE! | 0 | #VALUE! | #VALUE! | 2.937 | 2.6087 | #VALUE! | #VALUE!
11/15/09 | 1440 | 171 | 17.9516 | 0.31 | 3930 | 48 | 40.7537 |  |  | 31.5689 | 29.2456 | 25.3639 | 10.6692 | 1018 | 1 |  |  |  | 22.5662 | 9 | 0 |  |  | 7.906 | 22:14 | 14.44 | 14:06 | 6.534 | #REF!
|  | 1 | [18 empty] | 0 | [10 empty] | #VALUE! | #VALUE! |  | 49 | #VALUE! | #VALUE!