## Therm118
Windmill Logger - THERMAL2.IMS
File opened at 00:00:01 Tue 14 Sep 2010
File closed at 00:00:01 Wed 15 Sep 2010
Date | Time | Boiler_Gas | Gas_MeterT | Boiler_Elec | Boiler_Flow | Boiler_Heat | Boiler_FlowT | Rads_In | Rads_Out | Boiler_Retur | Flue_Gas | Kitchen | Outside | Rain_Gauge | DHW_Coil_Hea | DHW_Coil_In | DHW_Cylinder | DHW_Coil_Out | DHW_Ambient | DHW_Flow | DHW_Heat | DHW_Out | DHW_In | OT min | t OT min | OT max | t OT max | T swing | Wtd._Meter_T | Delta T | Time Interval | T.H. Plus | W.H.L + | Total Heat | Water Ht. | Gain + | Gain + %
Days | Secs | cubic_feet | Celsius | kWh | litres | kWh | Celsius | Celsius | Celsius | Celsius | Celsius | Celsius | Celsius | events | kWh | Celsius | Celsius | Celsius | Celsius | litres | kWh | Celsius | Celsius | Celsius | hh:mm:ss | Celsius | hh:mm:ss | Kelvin | Celsius |  | Minutes | kW | kW | kW | kW | kW | %
09/14/10 | 0:00 | 0 | 20.119 | 0 | 4 | 0 | 28.214 | 29.079 | 27.515 | 27.66 | 21.299 | 23.781 | 16.956 | 0 | 0 | 54.299 | 53.771 | 42.748 | 23.756 | 0 | 0 | 52.625 | 32.284 | [5 empty] | 0 | 0.554 | 0 | 1.6588 | 1.5016 | 0.12822 | 0 | 1.5016 | 90.5213
09/14/10 | 0:01 | 0 | 20.144 | 0 | 3 | 0 | 27.875 | 28.381 | 27.395 | 27.49 | 20.529 | 23.756 | 16.981 | 0 | 0 | 54.345 | 53.794 | 42.769 | 23.805 | 0 | 0 | 52.649 | 32.309 | [5 empty] | 0 | 0.385 | 1 | 1.6515 | 1.4947 | 1.8422 | 1.7143 | -0.21963 | -13.2983
09/14/10 | 0:02 | 0 | 20.177 | 0 | 4 | 0 | 27.642 | 28.123 | 27.427 | 27.449 | 20.561 | 23.812 | 17.064 | 0 | 0 | 54.352 | 53.801 | 42.824 | 23.837 | 0 | 0 | 52.611 | 32.365 | [5 empty] | 0 | 0.193 | 2 | 1.6274 | 1.4717 | 1.8412 | 1.7143 | -0.2426 | -14.9076
09/14/10 | 0:03 | 0 | 20.151 | 0 | 3 | 0 | 27.473 | 27.858 | 27.402 | 27.473 | 20.537 | 23.788 | 17.014 | 0 | 0 | 54.352 | 53.801 | 42.8 | 23.837 | 0 | 0 | 52.632 | 32.387 | [5 empty] | 0 | 0 | 3 | 1.6419 | 1.4855 | 1.8418 | 1.7143 | -0.22876 | -13.9325
09/14/10 | 0:04 | 0 | 20.151 | 0 | 4 | 0 | 27.427 | 27.726 | 27.39 | 27.461 | 19.915 | 23.849 | 16.976 | 0 | 0 | 54.364 | 53.813 | 42.767 | 23.874 | 0 | 0 | 52.599 | 32.375 | [5 empty] | 0 | -0.034 | 4 | 1.653 | 1.496 | 1.8423 | 1.7143 | -0.21824 | -13.2029
09/14/10 | 0:05 | 0 | 20.146 | 0 | 3 | 0 | 27.348 | 27.687 | 27.517 | 27.542 | 19.85 | 23.783 | 17.009 | 0 | 0 | 54.348 | 53.82 | 42.726 | 23.808 | 0 | 0 | 52.604 | 32.382 | [5 empty] | 0 | -0.194 | 5 | 1.6434 | 1.4869 | 1.8419 | 1.7143 | -0.22738 | -13.8359
09/14/10 | 0:06 | 0 | 20.227 | 0 | 4 | 0 | 27.429 | 27.574 | 27.669 | 27.645 | 20.515 | 23.839 | 17.092 | 0 | 0 | 54.378 | 53.827 | 42.827 | 23.839 | 0 | 0 | 52.681 | 32.39 | [5 empty] | 0 | -0.216 | 6 | 1.6192 | 1.4639 | 1.8409 | 1.7143 | -0.25035 | -15.4613
09/14/10 | 0:07 | 0 | 20.202 | 0 | 3 | 0 | 27.525 | 27.645 | 27.814 | 27.814 | 25.936 | 23.815 | 17.067 | 0 | 0 | 54.355 | 53.804 | 42.781 | 23.815 | 0 | 0 | 52.658 | 32.39 | [5 empty] | 0 | -0.289 | 7 | 1.6265 | 1.4709 | 1.8412 | 1.7143 | -0.24343 | -14.9667
09/14/10 | 0:08 | 0 | 20.202 | 0 | 4 | 0 | 38.057 | 28.415 | 27.79 | 27.863 | 28.537 | 23.766 | 17.114 | 1 | 0 | 54.355 | 53.783 | 42.757 | 23.79 | 0 | 0 | 52.658 | 32.367 | [5 empty] | 0 | 10.194 | 8 | 1.6128 | 1.4578 | 1.8406 | 1.7143 | -0.25644 | -15.9003
09/14/10 | 0:09 | 0 | 20.194 | 0 | 4 | 0 | 36.38 | 38.66 | 27.687 | 27.831 | 22.339 | 23.734 | 17.009 | 1 | 0 | 54.301 | 53.752 | 42.75 | 23.808 | 0 | 0 | 52.674 | 32.336 | [5 empty] | 0 | 8.549 | 9 | 1.6434 | 1.4869 | 1.8419 | 1.7143 | -0.22738 | -13.8359
09/14/10 | 0:10 | 0 | 20.169 | 0 | 3 | 0 | 30.264 | 35.347 | 27.638 | 27.758 | 20.269 | 23.734 | 17.082 | 0 | 0 | 54.257 | 53.729 | 42.75 | 23.759 | 0 | 0 | 52.698 | 32.336 | [5 empty] | 0 | 2.506 | 10 | 1.6221 | 1.4667 | 1.841 | 1.7143 | -0.24758 | -15.2629
09/14/10 | 0:11 | 0 | 20.169 | 0 | 4 | 0 | 28.577 | 30.07 | 27.662 | 27.709 | 21.566 | 23.759 | 17.059 | 1 | 0 | 54.28 | 53.729 | 42.819 | 23.759 | 0 | 0 | 52.627 | 32.336 | [5 empty] | 0 | 0.868 | 11 | 1.6288 | 1.4731 | 1.8413 | 1.7143 | -0.24122 | -14.8093
09/14/10 | 0:12 | 0 | 20.146 | 0 | 3 | 0 | 28.023 | 28.697 | 27.493 | 27.589 | 21.422 | 23.808 | 17.059 | 0 | 0 | 54.257 | 53.729 | 42.796 | 23.759 | 0 | 0 | 52.56 | 32.358 | [5 empty] | 0 | 0.434 | 12 | 1.6288 | 1.4731 | 1.8413 | 1.7143 | -0.24122 | -14.8093
09/14/10 | 0:13 | 0 | 20.194 | 0 | 4 | 0 | 27.733 | 28.263 | 27.422 | 27.468 | 20.988 | 23.832 | 17.082 | 0 | 0 | 54.28 | 53.729 | 42.843 | 23.808 | 0 | 0 | 52.583 | 32.358 | [5 empty] | 0 | 0.265 | 13 | 1.6221 | 1.4667 | 1.841 | 1.7143 | -0.24758 | -15.2629
09/14/10 | 0:14 | 0 | 20.169 | 0 | 3 | 0 | 27.493 | 27.902 | 27.299 | 27.444 | 20.071 | 23.832 | 17.009 | 0 | 0 | 54.28 | 53.729 | 42.774 | 23.783 | 0 | 0 | 52.513 | 32.336 | [5 empty] | 0 | 0.049 | 14 | 1.6434 | 1.4869 | 1.8419 | 1.7143 | -0.22738 | -13.8359
09/14/10 | 0:15 | 0 | 20.169 | 0 | 4 | 0 | 27.468 | 27.733 | 27.397 | 27.422 | 20.414 | 23.832 | 17.034 | 0 | 0 | 54.257 | 53.706 | 42.774 | 23.808 | 0 | 0 | 52.49 | 32.336 | [5 empty] | 0 | 0.046 | 15 | 1.6361 | 1.48 | 1.8416 | 1.7143 | -0.2343 | -14.3205
09/14/10 | 0:16 | 0 | 20.169 | 0 | 3 | 0 | 27.397 | 27.687 | 27.468 | 27.444 | 20.652 | 23.903 | 17.034 | 0 | 0 | 54.233 | 53.729 | 42.726 | 23.832 | 0 | 0 | 52.536 | 32.311 | [5 empty] | 0 | -0.047 | 16 | 1.6361 | 1.48 | 1.8416 | 1.7143 | -0.2343 | -14.3205
09/14/10 | 0:17 | 0 | 20.169 | 0 | 4 | 0 | 27.373 | 27.638 | 27.613 | 27.589 | 20.365 | 23.857 | 16.984 | 0 | 0 | 54.28 | 53.729 | 42.796 | 23.832 | 0 | 0 | 52.56 | 32.358 | [5 empty] | 0 | -0.216 | 17 | 1.6507 | 1.4938 | 1.8422 | 1.7143 | -0.22046 | -13.3557
09/14/10 | 0:18 | 0 | 20.169 | 0 | 3 | 0 | 27.422 | 27.613 | 27.733 | 27.758 | 20.169 | 23.879 | 16.959 | 0 | 0 | 54.28 | 53.682 | 42.75 | 23.808 | 0 | 0 | 52.536 | 32.336 | [5 empty] | 0 | -0.336 | 18 | 1.6579 | 1.5007 | 1.8425 | 1.7143 | -0.21354 | -12.8797
09/14/10 | 0:19 | 0 | 20.169 | 0 | 4 | 0 | 30.624 | 27.709 | 27.733 | 27.878 | 27.758 | 23.928 | 16.959 | 0 | 0 | 54.257 | 53.706 | 42.702 | 23.832 | 0 | 0 | 52.583 | 32.336 | [5 empty] | 0 | 2.746 | 19 | 1.6579 | 1.5007 | 1.8425 | 1.7143 | -0.21354 | -12.8797
09/14/10 | 0:20 | 1 | 20.169 | 0 | 4 | 0 | 39.624 | 32.926 | 27.733 | 27.831 | 24.048 | 23.879 | 16.933 | 1 | 0 | 54.233 | 53.706 | 42.726 | 23.832 | 0 | 0 | 52.56 | 32.358 | [5 empty] | 20.169 | 11.793 | 20 | 1.6655 | 1.5079 | 1.8428 | 1.7143 | -0.20634 | -12.389
09/14/10 | 0:21 | 0 | 20.146 | 0 | 3 | 0 | 31.683 | 38.708 | 27.662 | 27.831 | 21.012 | 23.857 | 16.911 | 1 | 0 | 54.21 | 53.682 | 42.702 | 23.832 | 0 | 0 | 52.49 | 32.311 | [5 empty] | 0 | 3.852 | 21 | 1.6719 | 1.514 | 1.843 | 1.7143 | -0.20025 | -11.9773
09/14/10 | 0:22 | 0 | 20.146 | 0 | 4 | 0 | 28.937 | 31.347 | 27.589 | 27.782 | 20.532 | 23.857 | 16.886 | 0 | 0 | 54.21 | 53.659 | 42.75 | 23.832 | 0 | 0 | 52.49 | 32.336 | [5 empty] | 0 | 1.155 | 22 | 1.6792 | 1.521 | 1.8433 | 1.7143 | -0.19333 | -11.5133
09/14/10 | 0:23 | 0 | 20.169 | 0 | 3 | 0 | 28.167 | 29.011 | 27.542 | 27.662 | 20.652 | 23.903 | 16.959 | 0 | 0 | 54.21 | 53.659 | 42.819 | 23.783 | 0 | 0 | 52.49 | 32.336 | [5 empty] | 0 | 0.505 | 23 | 1.6579 | 1.5007 | 1.8425 | 1.7143 | -0.21354 | -12.8797
09/14/10 | 0:24 | 0 | 20.146 | 0 | 4 | 0 | 27.853 | 28.383 | 27.397 | 27.542 | 20.365 | 23.977 | 16.886 | 0 | 0 | 54.187 | 53.682 | 42.796 | 23.808 | 0 | 0 | 52.49 | 32.311 | [5 empty] | 0 | 0.311 | 24 | 1.6792 | 1.521 | 1.8433 | 1.7143 | -0.19333 | -11.5133
09/14/10 | 0:25 | 0 | 20.187 | 0 | 3 | 0 | 27.606 | 28.113 | 27.461 | 27.486 | 20.524 | 23.969 | 16.853 | 0 | 0 | 54.226 | 53.654 | 42.812 | 23.825 | 0 | 0 | 52.485 | 32.353 | [5 empty] | 0 | 0.12 | 25 | 1.6888 | 1.5301 | 1.8437 | 1.7143 | -0.1842 | -10.9069
09/14/10 | 0:26 | 0 | 20.164 | 0 | 4 | 0 | 27.486 | 27.848 | 27.365 | 27.535 | 20.286 | 24.016 | 16.878 | 0 | 0 | 54.203 | 53.654 | 42.791 | 23.825 | 0 | 0 | 52.485 | 32.375 | [5 empty] | 0 | -0.049 | 26 | 1.6815 | 1.5232 | 1.8434 | 1.7143 | -0.19112 | -11.3656
09/14/10 | 0:27 | 0 | 20.187 | 0 | 3 | 0 | 27.439 | 27.726 | 27.414 | 27.486 | 20.187 | 24.016 | 16.828 | 0 | 0 | 54.203 | 53.631 | 42.767 | 23.825 | 0 | 0 | 52.485 | 32.353 | [5 empty] | 0 | -0.047 | 27 | 1.6961 | 1.537 | 1.844 | 1.7143 | -0.17728 | -10.4521
09/14/10 | 0:28 | 0 | 20.164 | 0 | 4 | 0 | 27.365 | 27.655 | 27.559 | 27.559 | 20.909 | 24.016 | 16.828 | 0 | 0 | 54.203 | 53.631 | 42.767 | 23.825 | 0 | 0 | 52.462 | 32.328 | [5 empty] | 0 | -0.194 | 28 | 1.6961 | 1.537 | 1.844 | 1.7143 | -0.17728 | -10.4521
09/14/10 | 0:29 | 0 | 20.164 | 0 | 3 | 0 | 27.39 | 27.581 | 27.679 | 27.679 | 20.358 | 24.016 | 16.805 | 1 | 0 | 54.203 | 53.631 | 42.743 | 23.8 | 0 | 0 | 52.485 | 32.304 | [5 empty] | 0 | -0.289 | 29 | 1.7028 | 1.5434 | 1.8443 | 1.7143 | -0.17091 | -10.0371
09/14/10 | 0:30 | 0 | 20.187 | 0 | 4 | 0 | 27.535 | 27.655 | 27.775 | 27.848 | 26.811 | 23.994 | 16.828 | 0 | 0 | 54.135 | 53.631 | 42.743 | 23.751 | 0 | 0 | 52.462 | 32.304 | [5 empty] | 0 | -0.313 | 30 | 1.6961 | 1.537 | 1.844 | 1.7143 | -0.17728 | -10.4521
09/14/10 | 0:31 | 0 | 20.164 | 0 | 4 | 0 | 38.7 | 29.293 | 27.775 | 27.871 | 28.618 | 23.994 | 16.78 | 0 | 0 | 54.182 | 53.631 | 42.695 | 23.825 | 0 | 0 | 52.485 | 32.353 | [5 empty] | 0 | 10.829 | 31 | 1.7101 | 1.5503 | 1.8446 | 1.7143 | -0.16399 | -9.5897
09/14/10 | 0:32 | 0 | 20.154 | 0 | 3 | 0 | 33.976 | 39.241 | 27.704 | 27.895 | 21.272 | 23.945 | 16.755 | 1 | 0 | 54.182 | 53.608 | 42.743 | 23.825 | 0 | 0 | 52.506 | 32.399 | [5 empty] | 0 | 6.081 | 32 | 1.7173 | 1.5572 | 1.8449 | 1.7143 | -0.15707 | -9.1461
09/14/10 | 0:33 | 0 | 20.164 | 0 | 4 | 0 | 29.607 | 33.297 | 27.679 | 27.775 | 20.765 | 23.945 | 16.755 | 0 | 0 | 54.159 | 53.584 | 42.743 | 23.849 | 0 | 0 | 52.485 | 32.375 | [5 empty] | 0 | 1.832 | 33 | 1.7173 | 1.5572 | 1.8449 | 1.7143 | -0.15707 | -9.1461
09/14/10 | 0:34 | 0 | 20.164 | 0 | 3 | 1 | 28.4 | 29.557 | 27.559 | 27.704 | 20.475 | 24.04 | 16.73 | 0 | 0 | 54.159 | 53.584 | 42.791 | 23.825 | 0 | 0 | 52.485 | 32.375 | [5 empty] | 0 | 0.696 | 34 | 1.7246 | 1.5641 | 1.8452 | 1.7143 | -0.15015 | -8.7062
09/14/10 | 0:35 | 0 | 20.164 | 0 | 4 | 0 | 27.944 | 28.545 | 27.461 | 27.535 | 20.237 | 24.016 | 16.78 | 1 | 0 | 54.159 | 53.608 | 42.791 | 23.825 | 0 | 0 | 52.485 | 32.353 | [5 empty] | 0 | 0.409 | 0 | 1.7101 | 1.5503 | 1.8446 | 1.7143 | -0.16399 | -9.5897
09/14/10 | 0:36 | 0 | 20.187 | 0 | 3 | 0 | 27.63 | 28.16 | 27.39 | 27.439 | 20.573 | 24.016 | 16.78 | 0 | 0 | 54.159 | 53.631 | 42.767 | 23.849 | 0 | 0 | 52.485 | 32.375 | [5 empty] | 0 | 0.191 | 1 | 1.7101 | 1.5503 | 0.78247 | 0.65217 | 0.89812 | 52.5198
09/14/10 | 0:37 | 0 | 20.164 | 0 | 4 | 0 | 27.461 | 27.871 | 27.39 | 27.439 | 20.983 | 24.016 | 16.805 | 0 | 0 | 54.135 | 53.584 | 42.719 | 23.825 | 0 | 0 | 52.462 | 32.399 | [5 empty] | 0 | 0.022 | 2 | 1.7028 | 1.5434 | 0.78217 | 0.65217 | 0.8912 | 52.3379
09/14/10 | 0:38 | 0 | 20.106 | 0 | 3 | 0 | 27.383 | 27.647 | 27.334 | 27.358 | 20.254 | 23.938 | 16.773 | 0 | 0 | 54.128 | 53.554 | 42.688 | 23.768 | 0 | 0 | 52.431 | 32.367 | [5 empty] | 0 | 0.025 | 3 | 1.7121 | 1.5522 | 0.78255 | 0.65217 | 0.90006 | 52.5704
09/14/10 | 0:39 | 0 | 20.139 | 0 | 4 | 0 | 27.316 | 27.655 | 27.439 | 27.461 | 20.524 | 24.065 | 16.78 | 0 | 0 | 54.159 | 53.584 | 42.743 | 23.825 | 0 | 0 | 52.438 | 32.448 | [5 empty] | 0 | -0.145 | 4 | 1.7101 | 1.5503 | 0.78247 | 0.65217 | 0.89812 | 52.5198
09/14/10 | 0:40 | 0 | 20.106 | 0 | 4 | 0 | 27.309 | 27.503 | 27.527 | 27.549 | 20.564 | 23.984 | 16.773 | 0 | 0 | 54.082 | 53.507 | 42.688 | 23.793 | 0 | 0 | 52.385 | 32.367 | [5 empty] | 0 | -0.24 | 5 | 1.7121 | 1.5522 | 0.78255 | 0.65217 | 0.90006 | 52.5704
09/14/10 | 0:41 | 0 | 20.106 | 0 | 3 | 0 | 27.407 | 27.549 | 27.647 | 27.718 | 21.071 | 23.984 | 16.747 | 0 | 0 | 54.128 | 53.507 | 42.688 | 23.768 | 0 | 0 | 52.431 | 32.343 | [5 empty] | 0 | -0.311 | 6 | 1.7197 | 1.5594 | 0.78286 | 0.65217 | 0.90726 | 52.7575
09/14/10 | 0:42 | 0 | 20.131 | 0 | 4 | 0 | 34.792 | 27.647 | 27.672 | 27.792 | 28.152 | 23.938 | 16.773 | 0 | 0 | 54.105 | 53.486 | 42.688 | 23.744 | 0 | 0 | 52.408 | 32.367 | [5 empty] | 0 | 7 | 7 | 1.7121 | 1.5522 | 0.78255 | 0.65217 | 0.90006 | 52.5704
09/14/10 | 0:43 | 0 | 20.131 | 0 | 3 | 0 | 40.057 | 35.873 | 27.672 | 27.743 | 23.913 | 23.938 | 16.747 | 1 | 0 | 54.082 | 53.486 | 42.619 | 23.793 | 0 | 0 | 52.361 | 32.343 | [5 empty] | 0 | 12.314 | 8 | 1.7197 | 1.5594 | 0.78286 | 0.65217 | 0.90726 | 52.7575
09/14/10 | 0:44 | 0 | 20.249 | 0 | 4 | 0 | 31.666 | 38.784 | 27.667 | 27.812 | 20.488 | 24.031 | 16.84 | 1 | 0 | 54.149 | 53.598 | 42.733 | 23.861 | 0 | 0 | 52.406 | 32.414 | [5 empty] | 0 | 3.854 | 9 | 1.6926 | 1.5337 | 0.78176 | 0.65217 | 0.88151 | 52.0807
09/14/10 | 0:45 | 0 | 20.267 | 0 | 3 | 0 | 29.035 | 31.323 | 27.684 | 27.782 | 20.242 | 24.119 | 16.858 | 0 | 0 | 54.166 | 53.617 | 42.798 | 23.903 | 0 | 0 | 52.469 | 32.456 | [5 empty] | 0 | 1.253 | 10 | 1.6874 | 1.5287 | 0.78155 | 0.65217 | 0.87653 | 51.9472
09/14/10 | 0:46 | 0 | 20.219 | 0 | 4 | 0 | 28.238 | 29.106 | 27.517 | 27.758 | 20.169 | 24.168 | 16.833 | 0 | 0 | 54.166 | 53.594 | 42.822 | 23.928 | 0 | 0 | 52.424 | 32.407 | [5 empty] | 0 | 0.48 | 11 | 1.6946 | 1.5356 | 0.78184 | 0.65217 | 0.88345 | 52.1324
09/14/10 | 0:47 | 0 | 20.161 | 0 | 3 | 0 | 27.846 | 28.449 | 27.341 | 27.557 | 20.98 | 24.112 | 16.778 | 0 | 0 | 54.135 | 53.54 | 42.791 | 23.871 | 0 | 0 | 52.394 | 32.399 | [5 empty] | 0 | 0.289 | 12 | 1.7106 | 1.5508 | 0.78249 | 0.65217 | 0.89868 | 52.5343
09/14/10 | 0:48 | 0 | 20.209 | 0 | 4 | 0 | 27.628 | 28.111 | 27.437 | 27.508 | 20.038 | 24.087 | 16.825 | 0 | 0 | 54.159 | 53.587 | 42.812 | 23.896 | 0 | 0 | 52.394 | 32.446 | [5 empty] | 0 | 0.12 | 13 | 1.697 | 1.5378 | 0.78194 | 0.65217 | 0.88567 | 52.1913
09/14/10 | 0:49 | 0 | 20.242 | 0 | 4 | 0 | 27.539 | 27.853 | 27.468 | 27.539 | 20.892 | 24.143 | 16.933 | 0 | 0 | 54.166 | 53.617 | 42.798 | 23.903 | 0 | 0 | 52.401 | 32.456 | [5 empty] | 0 | 0 | 14 | 1.6655 | 1.5079 | 0.78066 | 0.65217 | 0.85577 | 51.3819
09/14/10 | 0:50 | 0 | 20.187 | 0 | 3 | 0 | 27.461 | 27.726 | 27.461 | 27.461 | 20.882 | 24.112 | 16.752 | 1 | 0 | 54.112 | 53.54 | 42.743 | 23.896 | 0 | 0 | 52.371 | 32.446 | [5 empty] | 0 | 0 | 15 | 1.7182 | 1.558 | 0.7828 | 0.65217 | 0.90587 | 52.7216
09/14/10 | 0:51 | 0 | 20.209 | 0 | 4 | 0 | 27.412 | 27.652 | 27.606 | 27.557 | 20.907 | 24.087 | 16.876 | 0 | 0 | 54.135 | 53.563 | 42.743 | 23.871 | 0 | 0 | 52.438 | 32.446 | [5 empty] | 0 | -0.145 | 16 | 1.6821 | 1.5237 | 0.78134 | 0.65217 | 0.87155 | 51.8129
09/14/10 | 0:52 | 0 | 20.187 | 1 | 3 | 0 | 27.437 | 27.628 | 27.701 | 27.701 | 21.005 | 23.991 | 16.778 | 0 | 0 | 54.135 | 53.54 | 42.743 | 23.896 | 0 | 0 | 52.394 | 32.47 | [5 empty] | 0 | -0.264 | 17 | 1.7106 | 1.5508 | 0.78249 | 0.65217 | 0.89868 | 52.5343
09/14/10 | 0:53 | 1 | 20.209 | 0 | 4 | 0 | 27.846 | 27.652 | 27.797 | 27.821 | 27.218 | 24.016 | 16.825 | 0 | 0 | 54.135 | 53.54 | 42.695 | 23.918 | 0 | 0 | 52.415 | 32.495 | [5 empty] | 20.209 | 0.025 | 18 | 1.697 | 1.5378 | 0.78194 | 0.65217 | 0.88567 | 52.1913
09/14/10 | 0:54 | 0 | 20.209 | 0 | 3 | 0 | 38.983 | 30.207 | 27.701 | 27.846 | 28.569 | 23.967 | 16.8 | 0 | 0 | 54.112 | 53.517 | 42.602 | 23.871 | 0 | 0 | 52.324 | 32.47 | [5 empty] | 0 | 11.137 | 19 | 1.7042 | 1.5448 | 0.78223 | 0.65217 | 0.89259 | 52.3744
09/14/10 | 0:55 | 0 | 20.234 | 0 | 4 | 0 | 36.772 | 39.499 | 27.726 | 27.846 | 21.944 | 23.967 | 16.8 | 1 | 0 | 54.112 | 53.54 | 42.719 | 23.896 | 0 | 0 | 52.394 | 32.446 | [5 empty] | 0 | 8.926 | 20 | 1.7042 | 1.5448 | 0.78223 | 0.65217 | 0.89259 | 52.3744
09/14/10 | 0:56 | 0 | 20.234 | 0 | 3 | 0 | 30.423 | 35.67 | 27.726 | 27.797 | 20.453 | 23.991 | 16.727 | 1 | 0 | 54.068 | 53.54 | 42.719 | 23.942 | 0 | 0 | 52.371 | 32.446 | [5 empty] | 0 | 2.626 | 21 | 1.7255 | 1.565 | 0.7831 | 0.65217 | 0.91279 | 52.9002
09/14/10 | 0:57 | 0 | 20.209 | 0 | 4 | 0 | 28.714 | 30.207 | 27.726 | 27.797 | 21.341 | 24.04 | 16.727 | 0 | 0 | 54.068 | 53.54 | 42.719 | 23.896 | 0 | 0 | 52.371 | 32.424 | [5 empty] | 0 | 0.917 | 22 | 1.7255 | 1.565 | 0.7831 | 0.65217 | 0.91279 | 52.9002
09/14/10 | 0:58 | 0 | 20.209 | 0 | 4 | 0 | 28.16 | 28.859 | 27.508 | 27.75 | 20.309 | 24.063 | 16.702 | 0 | 0 | 54.091 | 53.517 | 42.791 | 23.896 | 0 | 0 | 52.324 | 32.399 | [5 empty] | 0 | 0.41 | 23 | 1.7328 | 1.5719 | 0.78339 | 0.65217 | 0.91971 | 53.0774
09/14/10 | 0:59 | 0 | 20.234 | 0 | 3 | 0 | 27.871 | 28.4 | 27.557 | 27.581 | 20.667 | 24.063 | 16.752 | 1 | 0 | 54.068 | 53.517 | 42.743 | 23.896 | 0 | 0 | 52.371 | 32.375 | [5 empty] | 0 | 0.29 | 24 | 1.7182 | 1.558 | 0.7828 | 0.65217 | 0.90587 | 52.7216
09/14/10 | 1:00 | 0 | 20.161 | 0 | 4 | 0 | 27.628 | 28.111 | 27.508 | 27.581 | 20.429 | 24.016 | 16.778 | 0 | 0 | 54.068 | 53.517 | 42.743 | 23.918 | 0 | 0 | 52.371 | 32.375 | [5 empty] | 0 | 0.047 | 25 | 1.7106 | 1.5508 | 0.78249 | 0.65217 | 0.89868 | 52.5343
09/14/10 | 1:01 | 0 | 20.209 | 0 | 3 | 0 | 27.606 | 27.871 | 27.461 | 27.557 | 19.963 | 24.063 | 16.778 | 0 | 0 | 54.068 | 53.493 | 42.767 | 23.918 | 0 | 0 | 52.394 | 32.375 | [5 empty] | 0 | 0.049 | 26 | 1.7106 | 1.5508 | 0.78249 | 0.65217 | 0.89868 | 52.5343
09/14/10 | 1:02 | 0 | 20.209 | 0 | 4 | 0 | 27.532 | 27.821 | 27.606 | 27.581 | 20.086 | 24.087 | 16.778 | 0 | 0 | 54.068 | 53.517 | 42.671 | 23.871 | 0 | 0 | 52.324 | 32.326 | [5 empty] | 0 | -0.049 | 27 | 1.7106 | 1.5508 | 0.78249 | 0.65217 | 0.89868 | 52.5343
09/14/10 | 1:03 | 0 | 20.209 | 0 | 3 | 0 | 27.486 | 27.772 | 27.701 | 27.75 | 20.497 | 24.016 | 16.778 | 0 | 0 | 54.068 | 53.493 | 42.743 | 23.896 | 0 | 0 | 52.415 | 32.399 | [5 empty] | 0 | -0.264 | 28 | 1.7106 | 1.5508 | 0.78249 | 0.65217 | 0.89868 | 52.5343
09/14/10 | 1:04 | 0 | 20.187 | 0 | 4 | 0 | 27.581 | 27.772 | 27.821 | 27.797 | 21.113 | 23.812 | 16.617 | 0 | 0 | 53.939 | 53.344 | 42.59 | 23.714 | 0 | 0 | 52.242 | 32.267 | [5 empty] | 0 | -0.216 | 29 | 1.7575 | 1.5954 | 0.78439 | 0.65217 | 0.94324 | 53.6685
09/14/10 | 1:05 | 0 | 20.076 | 0 | 4 | 0 | 33.495 | 27.689 | 27.689 | 27.809 | 28.172 | 23.859 | 16.594 | 0 | 0 | 53.916 | 53.344 | 42.542 | 23.69 | 0 | 0 | 52.175 | 32.267 | [5 empty] | 0 | 5.686 | 30 | 1.7642 | 1.6018 | 0.78466 | 0.65217 | 0.94961 | 53.8257
09/14/10 | 1:06 | 0 | 20.051 | 0 | 3 | 0 | 40.262 | 34.904 | 27.642 | 27.763 | 25.041 | 23.788 | 16.617 | 1 | 0 | 53.893 | 53.321 | 42.518 | 23.714 | 0 | 0 | 52.151 | 32.242 | [5 empty] | 0 | 12.499 | 31 | 1.7575 | 1.5954 | 0.78439 | 0.65217 | 0.94324 | 53.6685
09/14/10 | 1:07 | 0 | 20.076 | 0 | 4 | 0 | 31.953 | 39.229 | 27.544 | 27.714 | 20.703 | 23.835 | 16.569 | 1 | 0 | 53.893 | 53.321 | 42.566 | 23.739 | 0 | 0 | 52.175 | 32.242 | [5 empty] | 0 | 4.239 | 32 | 1.7715 | 1.6087 | 0.78496 | 0.65217 | 0.95653 | 53.9951
09/14/10 | 1:08 | 0 | 20.076 | 0 | 3 | 0 | 29.016 | 31.448 | 27.618 | 27.618 | 20.679 | 23.812 | 16.519 | 0 | 0 | 53.848 | 53.344 | 42.59 | 23.739 | 0 | 0 | 52.151 | 32.291 | [5 empty] | 0 | 1.398 | 33 | 1.7861 | 1.6225 | 0.78555 | 0.65217 | 0.97037 | 54.3298
09/14/10 | 1:09 | 0 | 20.018 | 0 | 4 | 0 | 28.14 | 29.006 | 27.537 | 27.706 | 20.382 | 23.852 | 16.461 | 0 | 0 | 53.841 | 53.29 | 42.583 | 23.732 | 0 | 0 | 52.098 | 32.26 | [5 empty] | 0 | 0.434 | 34 | 1.803 | 1.6386 | 0.78623 | 0.65217 | 0.98642 | 54.7113
09/14/10 | 1:10 | 0 | 20.043 | 0 | 3 | 0 | 27.851 | 28.381 | 27.392 | 27.611 | 20.625 | 23.827 | 16.461 | 0 | 0 | 53.841 | 53.29 | 42.583 | 23.732 | 0 | 0 | 52.098 | 32.26 | [5 empty] | 0 | 0.24 | 35 | 1.803 | 1.6386 | 0.78623 | 0.65217 | 0.98642 | 54.7113
09/14/10 | 1:11 | 0 | 20.018 | 0 | 4 | 0 | 27.611 | 28.116 | 27.513 | 27.537 | 20.647 | 23.901 | 16.486 | 0 | 0 | 53.818 | 53.29 | 42.559 | 23.732 | 0 | 0 | 52.121 | 32.211 | [5 empty] | 0 | 0.074 | 36 | 1.7957 | 1.6317 | 0.78594 | 0.65217 | 0.9795 | 54.5477
09/14/10 | 1:12 | 0 | 20.076 | 0 | 4 | 0 | 27.544 | 27.883 | 27.473 | 27.569 | 20.296 | 23.859 | 16.438 | 0 | 0 | 53.818 | 53.29 | 42.583 | 23.707 | 0 | 0 | 52.074 | 32.235 | [5 empty] | 0 | -0.025 | 37 | 1.8097 | 1.645 | 0.78651 | 0.65217 | 0.99279 | 54.8606
09/14/10 | 1:13 | 0 | 20.043 | 0 | 3 | 0 | 27.513 | 27.731 | 27.49 | 27.466 | 20.576 | 23.827 | 16.461 | 0 | 0 | 53.818 | 53.267 | 42.535 | 23.682 | 0 | 0 | 52.098 | 32.211 | [5 empty] | 0 | 0.047 | 38 | 1.803 | 1.6386 | 0.78623 | 0.65217 | 0.98642 | 54.7113
09/14/10 | 1:14 | 0 | 20.018 | 0 | 4 | 0 | 27.417 | 27.731 | 27.586 | 27.562 | 20.77 | 23.803 | 16.561 | 0 | 0 | 53.841 | 53.267 | 42.559 | 23.707 | 0 | 0 | 52.074 | 32.235 | [5 empty] | 0 | -0.145 | 39 | 1.7738 | 1.6109 | 0.78505 | 0.65217 | 0.95874 | 54.049
09/14/10 | 1:15 | 0 | 20.043 | 0 | 3 | 0 | 27.466 | 27.657 | 27.682 | 27.755 | 19.82 | 23.827 | 16.511 | 0 | 0 | 53.841 | 53.244 | 42.535 | 23.707 | 0 | 0 | 52.028 | 32.235 | [5 empty] | 0 | -0.289 | 40 | 1.7884 | 1.6248 | 0.78564 | 0.65217 | 0.97258 | 54.3829
09/14/10 | 1:16 | 0 | 20.076 | 0 | 4 | 0 | 27.618 | 27.714 | 27.809 | 27.883 | 26.799 | 23.763 | 16.494 | 0 | 0 | 53.825 | 53.227 | 42.518 | 23.763 | 0 | 0 | 52.128 | 32.267 | [5 empty] | 0 | -0.265 | 41 | 1.7933 | 1.6295 | 0.78584 | 0.65217 | 0.97729 | 54.4951
09/14/10 | 1:17 | 1 | 20.018 | 0 | 3 | 0 | 38.657 | 29.15 | 27.657 | 27.851 | 26.792 | 23.827 | 16.438 | 1 | 0 | 53.818 | 53.22 | 42.511 | 23.732 | 0 | 0 | 52.051 | 32.235 | [5 empty] | 20.018 | 10.806 | 42 | 1.8097 | 1.645 | 0.78651 | 0.65217 | 0.99279 | 54.8606
09/14/10 | 1:18 | 0 | 20.018 | 0 | 4 | 0 | 32.09 | 38.492 | 27.682 | 27.802 | 21.78 | 23.732 | 16.536 | 1 | 0 | 53.794 | 53.22 | 42.463 | 23.732 | 0 | 0 | 52.051 | 32.26 | [5 empty] | 0 | 4.288 | 43 | 1.7811 | 1.6178 | 0.78535 | 0.65217 | 0.96566 | 54.2166
09/14/10 | 1:19 | 0 | 19.993 | 0 | 4 | 0 | 29.006 | 31.585 | 27.633 | 27.755 | 20.671 | 23.803 | 16.536 | 0 | 0 | 53.794 | 53.22 | 42.511 | 23.732 | 0 | 0 | 52.051 | 32.235 | [5 empty] | 0 | 1.251 | 44 | 1.7811 | 1.6178 | 0.78535 | 0.65217 | 0.96566 | 54.2166
09/14/10 | 1:20 | 0 | 19.993 | 0 | 3 | 0 | 28.165 | 29.006 | 27.513 | 27.731 | 20.407 | 23.803 | 16.536 | 0 | 0 | 53.794 | 53.22 | 42.535 | 23.732 | 0 | 0 | 52.098 | 32.26 | [5 empty] | 0 | 0.434 | 45 | 1.7811 | 1.6178 | 0.78535 | 0.65217 | 0.96566 | 54.2166
09/14/10 | 1:21 | 0 | 19.993 | 0 | 4 | 0 | 27.851 | 28.356 | 27.417 | 27.633 | 20.217 | 23.852 | 16.413 | 0 | 0 | 53.771 | 53.22 | 42.583 | 23.732 | 0 | 0 | 52.074 | 32.331 | [5 empty] | 0 | 0.218 | 46 | 1.8169 | 1.6519 | 0.7868 | 0.65217 | 0.99971 | 55.0217
09/14/10 | 1:22 | 0 | 20.018 | 0 | 3 | 0 | 27.657 | 28.091 | 27.392 | 27.513 | 20.018 | 23.781 | 16.413 | 0 | 0 | 53.771 | 53.22 | 42.559 | 23.732 | 0 | 0 | 52.074 | 32.306 | [5 empty] | 0 | 0.144 | 47 | 1.8169 | 1.6519 | 0.7868 | 0.65217 | 0.99971 | 55.0217
09/14/10 | 1:23 | 0 | 19.993 | 0 | 4 | 0 | 27.513 | 27.851 | 27.417 | 27.537 | 19.525 | 23.803 | 16.413 | 0 | 0 | 53.794 | 53.244 | 42.559 | 23.756 | 0 | 0 | 52.121 | 32.306 | [5 empty] | 0 | -0.024 | 48 | 1.8169 | 1.6519 | 0.7868 | 0.65217 | 0.99971 | 55.0217
09/14/10 | 1:24 | 0 | 20.018 | 0 | 4 | 0 | 27.441 | 27.706 | 27.417 | 27.513 | 19.45 | 23.732 | 16.438 | 0 | 0 | 53.839 | 53.241 | 42.604 | 23.781 | 0 | 0 | 52.165 | 32.306 | [5 empty] | 0 | -0.072 | 49 | 1.8097 | 1.645 | 0.78651 | 0.65217 | 0.99279 | 54.8606
09/14/10 | 1:25 | 0 | 20.038 | 0 | 3 | 0 | 27.412 | 27.701 | 27.557 | 27.557 | 19.988 | 23.798 | 16.383 | 0 | 0 | 53.787 | 53.213 | 42.528 | 23.702 | 0 | 0 | 52.137 | 32.277 | [5 empty] | 0 | -0.145 | 50 | 1.8257 | 1.6602 | 0.78715 | 0.65217 | 1.008 | 55.2132
09/14/10 | 1:26 | 0 | 20.006 | 0 | 4 | 0 | 27.38 | 27.549 | 27.62 | 27.645 | 19.807 | 23.766 | 16.375 | 0 | 0 | 53.757 | 53.206 | 42.497 | 23.695 | 0 | 0 | 52.084 | 32.196 | [5 empty] | 0 | -0.265 | 51 | 1.828 | 1.6624 | 0.78725 | 0.65217 | 1.0102 | 55.264
09/14/10 | 1:27 | 0 | 20.031 | 0 | 3 | 0 | 27.5 | 27.571 | 27.741 | 27.79 | 25.573 | 23.719 | 16.423 | 0 | 0 | 53.734 | 53.183 | 42.451 | 23.719 | 0 | 0 | 52.084 | 32.245 | [5 empty] | 0 | -0.29 | 52 | 1.814 | 1.6491 | 0.78668 | 0.65217 | 0.99694 | 54.9574
09/14/10 | 1:28 | 0 | 20.031 | 0 | 4 | 0 | 38.009 | 28.246 | 27.716 | 27.836 | 28.415 | 23.741 | 16.375 | 1 | 0 | 53.734 | 53.162 | 42.451 | 23.719 | 0 | 0 | 52.06 | 32.245 | [5 empty] | 0 | 10.173 | 53 | 1.828 | 1.6624 | 0.78725 | 0.65217 | 1.0102 | 55.264
09/14/10 | 1:29 | 0 | 20.063 | 0 | 3 | 0 | 41.47 | 38.767 | 27.603 | 27.821 | 28.856 | 23.727 | 16.383 | 1 | 0 | 53.764 | 53.192 | 42.504 | 23.702 | 0 | 0 | 52.023 | 32.228 | [5 empty] | 0 | 13.649 | 54 | 1.8257 | 1.6602 | 0.78715 | 0.65217 | 1.008 | 55.2132
09/14/10 | 1:30 | 0 | 20.031 | 0 | 4 | 0 | 34.601 | 41.511 | 27.476 | 27.669 | 20.804 | 23.741 | 16.423 | 1 | 0 | 53.734 | 53.162 | 42.497 | 23.719 | 0 | 0 | 52.014 | 32.245 | [5 empty] | 0 | 6.932 | 55 | 1.814 | 1.6491 | 0.78668 | 0.65217 | 0.99694 | 54.9574
09/14/10 | 1:31 | 0 | 20.086 | 0 | 4 | 0 | 29.771 | 33.763 | 27.532 | 27.557 | 19.767 | 23.798 | 16.408 | 1 | 0 | 53.741 | 53.169 | 42.552 | 23.751 | 0 | 0 | 52.067 | 32.301 | [5 empty] | 0 | 2.214 | 56 | 1.8184 | 1.6533 | 0.78686 | 0.65217 | 1.0011 | 55.0537
09/14/10 | 1:32 | 0 | 20.078 | 0 | 3 | 0 | 28.415 | 29.668 | 27.476 | 27.5 | 20.227 | 23.815 | 16.252 | 0 | 0 | 53.689 | 53.183 | 42.544 | 23.79 | 0 | 0 | 52.014 | 32.269 | [5 empty] | 0 | 0.915 | 57 | 1.8638 | 1.6964 | 0.7887 | 0.65217 | 1.0443 | 56.0287
09/14/10 | 1:33 | 0 | 20.086 | 0 | 4 | 0 | 27.917 | 28.591 | 27.292 | 27.437 | 19.963 | 23.871 | 16.431 | 0 | 0 | 53.764 | 53.192 | 42.599 | 23.798 | 0 | 0 | 52.044 | 32.252 | [5 empty] | 0 | 0.48 | 58 | 1.8117 | 1.6469 | 0.78659 | 0.65217 | 0.99473 | 54.9058
09/14/10 | 1:34 | 0 | 20.086 | 0 | 3 | 0 | 27.652 | 28.182 | 27.412 | 27.338 | 19.789 | 23.871 | 16.408 | 0 | 0 | 53.72 | 53.169 | 42.575 | 23.798 | 0 | 0 | 52.023 | 32.252 | [5 empty] | 0 | 0.314 | 59 | 1.8184 | 1.6533 | 0.78686 | 0.65217 | 1.0011 | 55.0537
09/14/10 | 1:35 | 0 | 20.031 | 0 | 4 | 0 | 27.451 | 27.861 | 27.331 | 27.405 | 19.709 | 23.886 | 16.325 | 0 | 0 | 53.71 | 53.139 | 42.544 | 23.741 | 0 | 0 | 51.993 | 32.22 | [5 empty] | 0 | 0.046 | 60 | 1.8426 | 1.6762 | 0.78784 | 0.65217 | 1.0241 | 55.5784
09/14/10 | 1:36 | 0 | 20.053 | 0 | 4 | 0 | 27.427 | 27.716 | 27.38 | 27.405 | 19.412 | 23.861 | 16.325 | 0 | 0 | 53.71 | 53.139 | 42.52 | 23.741 | 0 | 0 | 51.993 | 32.269 | [5 empty] | 0 | 0.022 | 61 | 1.8426 | 1.6762 | 0.78784 | 0.65217 | 1.0241 | 55.5784
09/14/10 | 1:37 | 0 | 20.053 | 0 | 3 | 0 | 27.405 | 27.645 | 27.549 | 27.476 | 20.301 | 23.861 | 16.375 | 0 | 0 | 53.71 | 53.115 | 42.473 | 23.741 | 0 | 0 | 51.969 | 32.318 | [5 empty] | 0 | -0.071 | 62 | 1.828 | 1.6624 | 0.78725 | 0.65217 | 1.0102 | 55.264
09/14/10 | 1:38 | 0 | 20.078 | 0 | 4 | 0 | 27.427 | 27.62 | 27.62 | 27.62 | 20.053 | 23.839 | 16.375 | 0 | 0 | 53.71 | 53.115 | 42.497 | 23.741 | 0 | 0 | 51.969 | 32.294 | [5 empty] | 0 | -0.193 | 63 | 1.828 | 1.6624 | 0.78725 | 0.65217 | 1.0102 | 55.264
09/14/10 | 1:39 | 0 | 20.078 | 0 | 3 | 0 | 27.525 | 27.645 | 27.716 | 27.692 | 19.659 | 23.79 | 16.423 | 0 | 0 | 53.71 | 53.115 | 42.427 | 23.766 | 0 | 0 | 51.969 | 32.294 | [5 empty] | 0 | -0.167 | 64 | 1.814 | 1.6491 | 0.78668 | 0.65217 | 0.99694 | 54.9574
09/14/10 | 1:40 | 1 | 20.053 | 0 | 4 | 0 | 36.411 | 27.741 | 27.692 | 27.814 | 28.439 | 23.815 | 16.3 | 1 | 0 | 53.666 | 53.045 | 42.427 | 23.741 | 0 | 0 | 51.946 | 32.245 | [5 empty] | 20.053 | 8.597 | 65 | 1.8498 | 1.6832 | 0.78813 | 0.65217 | 1.031 | 55.7338
09/14/10 | 1:41 | 0 | 20.031 | 0 | 4 | 0 | 41.04 | 37.445 | 27.596 | 27.79 | 28.898 | 23.815 | 16.3 | 1 | 0 | 53.666 | 53.069 | 42.451 | 23.766 | 0 | 0 | 51.993 | 32.22 | [5 empty] | 0 | 13.25 | 66 | 1.8498 | 1.6832 | 0.78813 | 0.65217 | 1.031 | 55.7338
09/14/10 | 1:42 | 0 | 20.053 | 0 | 3 | 0 | 35.189 | 41.274 | 27.596 | 27.692 | 21.238 | 23.79 | 16.275 | 1 | 0 | 53.643 | 53.069 | 42.451 | 23.741 | 0 | 0 | 51.993 | 32.196 | [5 empty] | 0 | 7.497 | 67 | 1.8571 | 1.6901 | 0.78843 | 0.65217 | 1.0379 | 55.8879
09/14/10 | 1:43 | 0 | 20.086 | 0 | 4 | 0 | 29.965 | 34.28 | 27.701 | 27.723 | 20.617 | 23.871 | 16.408 | 1 | 0 | 53.696 | 53.122 | 42.528 | 23.751 | 0 | 0 | 51.953 | 32.206 | [5 empty] | 0 | 2.242 | 68 | 1.8184 | 1.6533 | 0.78686 | 0.65217 | 1.0011 | 55.0537
09/14/10 | 1:44 | 0 | 20.053 | 0 | 3 | 0 | 28.535 | 29.837 | 27.645 | 27.716 | 19.362 | 23.815 | 16.325 | 0 | 0 | 53.622 | 53.024 | 42.499 | 23.719 | 0 | 0 | 51.855 | 32.149 | [5 empty] | 0 | 0.819 | 69 | 1.8426 | 1.6762 | 0.78784 | 0.65217 | 1.0241 | 55.5784
09/14/10 | 1:45 | 0 | 20.061 | 0 | 4 | 0 | 28.084 | 28.687 | 27.601 | 27.699 | 20.061 | 23.893 | 16.355 | 0 | 0 | 53.626 | 53.052 | 42.528 | 23.724 | 0 | 0 | 51.906 | 32.154 | [5 empty] | 0 | 0.385 | 70 | 1.8338 | 1.6679 | 0.78748 | 0.65217 | 1.0158 | 55.3904
09/14/10 | 1:46 | 0 | 20.036 | 0 | 4 | 0 | 27.844 | 28.349 | 27.745 | 27.699 | 19.837 | 23.964 | 16.257 | 0 | 0 | 53.65 | 53.076 | 42.528 | 23.724 | 0 | 0 | 51.906 | 32.154 | [5 empty] | 0 | 0.145 | 71 | 1.8624 | 1.6951 | 0.78864 | 0.65217 | 1.0429 | 55.9982
09/14/10 | 1:47 | 0 | 20.061 | 0 | 3 | 0 | 27.77 | 28.108 | 27.723 | 27.819 | 20.568 | 23.915 | 16.33 | 0 | 0 | 53.65 | 53.052 | 42.528 | 23.749 | 0 | 0 | 51.883 | 32.179 | [5 empty] | 0 | -0.049 | 72 | 1.8411 | 1.6749 | 0.78778 | 0.65217 | 1.0227 | 55.5472
09/14/10 | 1:48 | 0 | 20.061 | 0 | 4 | 0 | 27.844 | 28.035 | 27.794 | 27.819 | 20.306 | 23.964 | 16.305 | 0 | 0 | 53.65 | 53.031 | 42.456 | 23.724 | 0 | 0 | 51.86 | 32.154 | [5 empty] | 0 | 0.025 | 73 | 1.8484 | 1.6818 | 0.78807 | 0.65217 | 1.0296 | 55.7028
09/14/10 | 1:49 | 0 | 20.036 | 0 | 3 | 0 | 27.794 | 28.059 | 27.915 | 27.915 | 20.011 | 23.915 | 16.305 | 0 | 0 | 53.65 | 53.052 | 42.432 | 23.724 | 0 | 0 | 51.883 | 32.179 | [5 empty] | 0 | -0.121 | 74 | 1.8484 | 1.6818 | 0.78807 | 0.65217 | 1.0296 | 55.7028
09/14/10 | 1:50 | 0 | 20.011 | 0 | 4 | 0 | 27.844 | 28.01 | 27.988 | 28.059 | 19.887 | 23.915 | 16.28 | 0 | 0 | 53.626 | 53.052 | 42.456 | 23.7 | 0 | 0 | 51.883 | 32.13 | [5 empty] | 0 | -0.215 | 75 | 1.8557 | 1.6887 | 0.78837 | 0.65217 | 1.0365 | 55.8572
09/14/10 | 1:51 | 0 | 20.036 | 0 | 4 | 0 | 27.915 | 28.084 | 28.035 | 28.108 | 20.159 | 23.844 | 16.33 | 0 | 0 | 53.626 | 53.031 | 42.456 | 23.7 | 0 | 0 | 51.953 | 32.108 | [5 empty] | 0 | -0.193 | 76 | 1.8411 | 1.6749 | 0.78778 | 0.65217 | 1.0227 | 55.5472
09/14/10 | 1:52 | 0 | 20.006 | 0 | 3 | 0 | 36.129 | 28.103 | 27.981 | 28.126 | 28.729 | 23.839 | 16.3 | 1 | 0 | 53.598 | 53.003 | 42.427 | 23.749 | 0 | 0 | 51.93 | 32.13 | [5 empty] | 0 | 8.003 | 77 | 1.8498 | 1.6832 | 0.78813 | 0.65217 | 1.031 | 55.7338
09/14/10 | 1:53 | 0 | 20.036 | 1 | 4 | 0 | 40.999 | 37.17 | 27.915 | 28.108 | 29.168 | 23.82 | 16.355 | 1 | 0 | 53.603 | 53.008 | 42.41 | 23.749 | 0 | 0 | 51.93 | 32.13 | [5 empty] | 0 | 12.891 | 78 | 1.8338 | 1.6679 | 0.78748 | 0.65217 | 1.0158 | 55.3904
09/14/10 | 1:54 | 1 | 20.036 | 0 | 3 | 0 | 41.611 | 41.234 | 27.89 | 28.01 | 25.073 | 23.844 | 16.33 | 2 | 0 | 53.603 | 53.008 | 42.456 | 23.724 | 0 | 0 | 51.906 | 32.108 | [5 empty] | 20.036 | 13.601 | 79 | 1.8411 | 1.6749 | 0.78778 | 0.65217 | 1.0227 | 55.5472
09/14/10 | 1:55 | 0 | 20.006 | 0 | 4 | 0 | 32.294 | 39.961 | 27.934 | 27.91 | 20.828 | 23.839 | 16.3 | 0 | 0 | 53.552 | 52.957 | 42.427 | 23.719 | 0 | 0 | 51.878 | 32.054 | [5 empty] | 0 | 4.384 | 80 | 1.8498 | 1.6832 | 0.78813 | 0.65217 | 1.031 | 55.7338
09/14/10 | 1:56 | 0 | 20.061 | 0 | 4 | 0 | 29.432 | 31.865 | 27.964 | 27.988 | 20.35 | 23.94 | 16.28 | 1 | 0 | 53.603 | 52.961 | 42.504 | 23.724 | 0 | 0 | 51.883 | 32.108 | [5 empty] | 0 | 1.444 | 81 | 1.8557 | 1.6887 | 0.78837 | 0.65217 | 1.0365 | 55.8572
09/14/10 | 1:57 | 0 | 20.061 | 0 | 3 | 0 | 28.663 | 29.553 | 27.964 | 28.035 | 19.935 | 23.964 | 16.28 | 0 | 0 | 53.58 | 53.008 | 42.552 | 23.724 | 0 | 0 | 51.93 | 32.154 | [5 empty] | 0 | 0.628 | 82 | 1.8557 | 1.6887 | 0.78837 | 0.65217 | 1.0365 | 55.8572
09/14/10 | 1:58 | 0 | 20.061 | 0 | 4 | 0 | 28.373 | 28.903 | 28.059 | 28.035 | 19.641 | 23.94 | 16.257 | 0 | 0 | 53.603 | 53.008 | 42.573 | 23.724 | 0 | 0 | 51.953 | 32.154 | [5 empty] | 0 | 0.338 | 83 | 1.8624 | 1.6951 | 0.78864 | 0.65217 | 1.0429 | 55.9982
09/14/10 | 1:59 | 0 | 20.031 | 0 | 3 | 0 | 28.103 | 28.609 | 28.005 | 28.103 | 20.006 | 23.984 | 16.227 | 0 | 0 | 53.552 | 52.98 | 42.499 | 23.719 | 0 | 0 | 51.902 | 32.125 | [5 empty] | 0 | 0 | 84 | 1.8711 | 1.7034 | 0.789 | 0.65217 | 1.0512 | 56.1805
09/14/10 | 2:00 | 0 | 20.036 | 0 | 4 | 0 | 28.155 | 28.469 | 28.035 | 28.155 | 20.109 | 23.964 | 16.207 | 0 | 0 | 53.603 | 52.985 | 42.48 | 23.749 | 0 | 0 | 51.93 | 32.154 | [5 empty] | 0 | 0 | 85 | 1.8769 | 1.7089 | 0.78923 | 0.65217 | 1.0567 | 56.3012
09/14/10 | 2:01 | 0 | 20.061 | 0 | 4 | 0 | 28.133 | 28.444 | 28.229 | 28.155 | 19.787 | 23.989 | 16.257 | 0 | 0 | 53.556 | 52.985 | 42.48 | 23.749 | 0 | 0 | 51.906 | 32.13 | [5 empty] | 0 | -0.022 | 86 | 1.8624 | 1.6951 | 0.78864 | 0.65217 | 1.0429 | 55.9982
09/14/10 | 2:02 | 0 | 20.031 | 0 | 3 | 0 | 28.103 | 28.344 | 28.319 | 28.368 | 19.832 | 23.984 | 16.227 | 0 | 0 | 53.528 | 52.98 | 42.427 | 23.741 | 0 | 0 | 51.925 | 32.125 | [5 empty] | 0 | -0.265 | 87 | 1.8711 | 1.7034 | 0.789 | 0.65217 | 1.0512 | 56.1805
09/14/10 | 2:03 | 0 | 20.053 | 0 | 4 | 0 | 28.224 | 28.344 | 28.393 | 28.393 | 20.515 | 23.96 | 16.275 | 0 | 0 | 53.507 | 52.957 | 42.403 | 23.695 | 0 | 0 | 51.855 | 32.1 | [5 empty] | 0 | -0.169 | 88 | 1.8571 | 1.6901 | 0.78843 | 0.65217 | 1.0379 | 55.8879
09/14/10 | 2:04 | 0 | 19.98 | 0 | 3 | 0 | 28.56 | 28.488 | 28.344 | 28.535 | 27.802 | 23.972 | 16.116 | 0 | 0 | 53.514 | 52.919 | 42.437 | 23.707 | 0 | 0 | 51.841 | 32.112 | [5 empty] | 0 | 0.025 | 89 | 1.9034 | 1.7341 | 0.79031 | 0.65217 | 1.0819 | 56.8407
09/14/10 | 2:05 | 0 | 20.043 | 0 | 4 | 0 | 39.385 | 30.982 | 28.309 | 28.501 | 29.393 | 23.996 | 16.217 | 1 | 0 | 53.493 | 52.945 | 42.394 | 23.709 | 0 | 0 | 51.776 | 32.139 | [5 empty] | 0 | 10.884 | 90 | 1.874 | 1.7061 | 0.78911 | 0.65217 | 1.054 | 56.2409
09/14/10 | 2:06 | 0 | 20.036 | 0 | 4 | 1 | 35.266 | 39.966 | 28.204 | 28.373 | 21.557 | 23.942 | 16.134 | 1 | 0 | 53.463 | 52.915 | 42.384 | 23.678 | 0 | 0 | 51.766 | 32.108 | [5 empty] | 0 | 6.893 | 91 | 1.8982 | 1.7291 | 0.79009 | 0.65217 | 1.0769 | 56.7352
09/14/10 | 2:07 | 0 | 20.021 | 0 | 3 | 0 | 30.357 | 34.428 | 28.14 | 28.309 | 19.897 | 24.045 | 16.217 | 0 | 0 | 53.493 | 52.922 | 42.463 | 23.732 | 0 | 0 | 51.797 | 32.09 | [5 empty] | 0 | 2.048 | 0 | 1.874 | 1.7061 | 0.78911 | 0.65217 | 1.054 | 56.2409
09/14/10 | 2:08 | 0 | 20.011 | 0 | 4 | 0 | 28.976 | 30.205 | 28.182 | 28.278 | 19.716 | 24.038 | 16.159 | 1 | 0 | 53.442 | 52.891 | 42.408 | 23.724 | 0 | 0 | 51.79 | 32.034 | [5 empty] | 0 | 0.698 | 1 | 1.8909 | 1.7222 | 0.85191 | 0.71429 | 1.0079 | 53.3028
09/14/10 | 2:09 | 0 | 20.036 | 0 | 3 | 0 | 28.567 | 29.121 | 28.084 | 28.253 | 19.543 | 24.087 | 16.209 | 0 | 0 | 53.463 | 52.891 | 42.456 | 23.678 | 0 | 0 | 51.813 | 32.083 | [5 empty] | 0 | 0.314 | 2 | 1.8763 | 1.7083 | 0.85132 | 0.71429 | 0.99406 | 52.9789
09/14/10 | 2:10 | 0 | 20.068 | 0 | 4 | 0 | 28.405 | 28.815 | 28.236 | 28.189 | 19.304 | 24.094 | 16.242 | 0 | 0 | 53.493 | 52.922 | 42.463 | 23.732 | 0 | 0 | 51.82 | 32.09 | [5 empty] | 0 | 0.216 | 3 | 1.8667 | 1.6992 | 0.85093 | 0.71429 | 0.98493 | 52.7623
09/14/10 | 2:11 | 0 | 20.011 | 0 | 4 | 0 | 28.229 | 28.589 | 28.182 | 28.278 | 18.877 | 24.063 | 16.109 | 0 | 0 | 53.486 | 52.845 | 42.432 | 23.678 | 0 | 0 | 51.766 | 32.059 | [5 empty] | 0 | -0.049 | 4 | 1.9055 | 1.736 | 0.8525 | 0.71429 | 1.0217 | 53.6219
09/14/10 | 2:12 | 0 | 20.094 | 0 | 3 | 0 | 28.285 | 28.479 | 28.285 | 28.309 | 19.525 | 24.141 | 16.142 | 0 | 0 | 53.493 | 52.875 | 42.463 | 23.685 | 0 | 0 | 51.776 | 32.115 | [5 empty] | 0 | -0.024 | 5 | 1.8958 | 1.7269 | 0.85211 | 0.71429 | 1.0126 | 53.4119
09/14/10 | 2:13 | 0 | 20.068 | 0 | 4 | 0 | 28.236 | 28.479 | 28.26 | 28.356 | 20.217 | 24.166 | 16.167 | 0 | 0 | 53.493 | 52.898 | 42.463 | 23.66 | 0 | 0 | 51.776 | 32.115 | [5 empty] | 0 | -0.12 | 6 | 1.8886 | 1.72 | 0.85182 | 0.71429 | 1.0057 | 53.2513
09/14/10 | 2:14 | 0 | 20.068 | 0 | 4 | 0 | 28.214 | 28.454 | 28.26 | 28.405 | 20.48 | 24.119 | 16.217 | 0 | 0 | 53.472 | 52.875 | 42.415 | 23.685 | 0 | 0 | 51.752 | 32.115 | [5 empty] | 0 | -0.191 | 7 | 1.874 | 1.7061 | 0.85123 | 0.71429 | 0.99185 | 52.9266
09/14/10 | 2:15 | 0 | 19.988 | 0 | 3 | 0 | 28.204 | 28.422 | 28.229 | 28.373 | 20.568 | 24.087 | 16.134 | 0 | 0 | 53.442 | 52.868 | 42.384 | 23.678 | 0 | 0 | 51.722 | 32.083 | [5 empty] | 0 | -0.169 | 8 | 1.8982 | 1.7291 | 0.8522 | 0.71429 | 1.0148 | 53.463
09/14/10 | 2:16 | 0 | 20.043 | 0 | 4 | 0 | 36.213 | 28.454 | 28.26 | 28.454 | 28.888 | 24.119 | 16.265 | 0 | 0 | 53.426 | 52.852 | 42.394 | 23.709 | 0 | 0 | 51.752 | 32.115 | [5 empty] | 0 | 7.759 | 9 | 1.86 | 1.6928 | 0.85066 | 0.71429 | 0.97856 | 52.61
09/14/10 | 2:17 | 0 | 19.988 | 0 | 3 | 0 | 41.023 | 37.215 | 28.157 | 28.373 | 25.507 | 24.087 | 16.232 | 1 | 0 | 53.395 | 52.845 | 42.339 | 23.724 | 0 | 0 | 51.652 | 32.108 | [5 empty] | 0 | 12.65 | 10 | 1.8696 | 1.702 | 0.85105 | 0.71429 | 0.9877 | 52.8281
09/14/10 | 2:18 | 0 | 19.988 | 0 | 4 | 0 | 32.586 | 39.942 | 28.133 | 28.302 | 20.642 | 24.063 | 16.209 | 1 | 0 | 53.395 | 52.821 | 42.408 | 23.724 | 0 | 0 | 51.631 | 32.083 | [5 empty] | 0 | 4.284 | 11 | 1.8763 | 1.7083 | 0.85132 | 0.71429 | 0.99406 | 52.9789
09/14/10 | 2:19 | 0 | 20.021 | 0 | 4 | 0 | 29.633 | 32.09 | 28.26 | 28.285 | 19.996 | 24.094 | 16.192 | 0 | 0 | 53.426 | 52.828 | 42.415 | 23.685 | 0 | 0 | 51.661 | 32.09 | [5 empty] | 0 | 1.348 | 12 | 1.8813 | 1.7131 | 0.85152 | 0.71429 | 0.99877 | 53.0896
09/14/10 | 2:20 | 0 | 20.011 | 0 | 3 | 0 | 28.758 | 29.602 | 28.133 | 28.278 | 19.789 | 24.063 | 16.159 | 1 | 0 | 53.372 | 52.798 | 42.408 | 23.653 | 0 | 0 | 51.652 | 32.009 | [5 empty] | 0 | 0.48 | 13 | 1.8909 | 1.7222 | 0.85191 | 0.71429 | 1.0079 | 53.3028
09/14/10 | 2:21 | 0 | 19.988 | 0 | 4 | 0 | 28.469 | 28.976 | 27.988 | 28.133 | 19.568 | 24.109 | 16.086 | 0 | 0 | 53.349 | 52.845 | 42.408 | 23.724 | 0 | 0 | 51.675 | 32.034 | [5 empty] | 0 | 0.336 | 14 | 1.9122 | 1.7424 | 0.85277 | 0.71429 | 1.0281 | 53.767
09/14/10 | 2:22 | 0 | 20.011 | 0 | 3 | 0 | 28.204 | 28.712 | 27.988 | 28.084 | 20.353 | 24.109 | 16.159 | 0 | 0 | 53.349 | 52.798 | 42.408 | 23.653 | 0 | 0 | 51.608 | 32.034 | [5 empty] | 0 | 0.12 | 15 | 1.8909 | 1.7222 | 0.85191 | 0.71429 | 1.0079 | 53.3028
09/14/10 | 2:23 | 0 | 19.988 | 0 | 4 | 0 | 28.133 | 28.469 | 27.939 | 28.084 | 19.691 | 24.134 | 16.109 | 0 | 0 | 53.372 | 52.798 | 42.384 | 23.653 | 0 | 0 | 51.584 | 32.034 | [5 empty] | 0 | 0.049 | 16 | 1.9055 | 1.736 | 0.8525 | 0.71429 | 1.0217 | 53.6219
09/14/10 | 2:24 | 0 | 20.043 | 0 | 4 | 0 | 28.069 | 28.405 | 28.069 | 28.02 | 20.043 | 24.19 | 16.192 | 0 | 0 | 53.405 | 52.833 | 42.348 | 23.734 | 0 | 0 | 51.664 | 32.044 | [5 empty] | 0 | 0.049 | 17 | 1.8813 | 1.7131 | 0.85152 | 0.71429 | 0.99877 | 53.0896
09/14/10 | 2:25 | 0 | 20.041 | 0 | 3 | 0 | 27.993 | 28.258 | 28.116 | 28.116 | 19.82 | 24.163 | 16.164 | 0 | 0 | 53.381 | 52.807 | 42.37 | 23.732 | 0 | 0 | 51.661 | 32.09 | [5 empty] | 0 | -0.123 | 18 | 1.8894 | 1.7208 | 0.85185 | 0.71429 | 1.0065 | 53.2707
09/14/10 | 2:26 | 0 | 20.018 | 0 | 4 | 0 | 28.018 | 28.211 | 28.116 | 28.236 | 19.82 | 24.141 | 16.164 | 0 | 0 | 53.358 | 52.784 | 42.346 | 23.707 | 0 | 0 | 51.661 | 32.041 | [5 empty] | 0 | -0.218 | 19 | 1.8894 | 1.7208 | 0.85185 | 0.71429 | 1.0065 | 53.2707
09/14/10 | 2:27 | 0 | 20.018 | 0 | 3 | 0 | 28.067 | 28.258 | 28.187 | 28.307 | 26.765 | 24.141 | 16.139 | 0 | 0 | 53.381 | 52.807 | 42.346 | 23.707 | 0 | 0 | 51.638 | 32.09 | [5 empty] | 0 | -0.24 | 20 | 1.8967 | 1.7277 | 0.85215 | 0.71429 | 1.0134 | 53.431
09/14/10 | 2:28 | 1 | 20.066 | 0 | 4 | 0 | 38.892 | 29.56 | 28.138 | 28.282 | 29.077 | 24.092 | 16.214 | 0 | 0 | 53.381 | 52.784 | 42.298 | 23.707 | 0 | 0 | 51.661 | 32.066 | [5 empty] | 20.066 | 10.61 | 21 | 1.8749 | 1.707 | 0.85126 | 0.71429 | 0.99268 | 52.9462
09/14/10 | 2:29 | 0 | 20.048 | 0 | 4 | 0 | 34.878 | 39.578 | 28.121 | 28.287 | 21.302 | 24.097 | 16.194 | 2 | 0 | 53.386 | 52.812 | 42.375 | 23.736 | 0 | 0 | 51.666 | 32.12 | [5 empty] | 0 | 6.591 | 22 | 1.8807 | 1.7125 | 0.8515 | 0.71429 | 0.99822 | 53.0766
09/14/10 | 2:30 | 0 | 20.018 | 0 | 3 | 0 | 30.114 | 34.003 | 28.091 | 28.187 | 20.214 | 24.092 | 16.164 | 0 | 0 | 53.335 | 52.761 | 42.37 | 23.707 | 0 | 0 | 51.615 | 32.066 | [5 empty] | 0 | 1.927 | 23 | 1.8894 | 1.7208 | 0.85185 | 0.71429 | 1.0065 | 53.2707
09/14/10 | 2:31 | 0 | 20.018 | 0 | 4 | 0 | 28.837 | 29.994 | 28.116 | 28.187 | 20.116 | 24.067 | 16.139 | 0 | 0 | 53.335 | 52.761 | 42.37 | 23.732 | 0 | 0 | 51.638 | 32.041 | [5 empty] | 0 | 0.65 | 24 | 1.8967 | 1.7277 | 0.85215 | 0.71429 | 1.0134 | 53.431
09/14/10 | 2:32 | 0 | 20.041 | 0 | 3 | 0 | 28.452 | 28.981 | 27.922 | 28.138 | 19.993 | 24.141 | 16.091 | 0 | 0 | 53.358 | 52.761 | 42.439 | 23.707 | 0 | 0 | 51.638 | 32.066 | [5 empty] | 0 | 0.314 | 25 | 1.9107 | 1.741 | 0.85271 | 0.71429 | 1.0267 | 53.7355
09/14/10 | 2:33 | 0 | 20.066 | 0 | 4 | 0 | 28.187 | 28.692 | 27.922 | 27.971 | 19.646 | 24.116 | 16.041 | 0 | 0 | 53.335 | 52.761 | 42.415 | 23.707 | 0 | 0 | 51.638 | 32.112 | [5 empty] | 0 | 0.216 | 26 | 1.9253 | 1.7549 | 0.8533 | 0.71429 | 1.0406 | 54.048
09/14/10 | 2:34 | 0 | 20.018 | 0 | 4 | 0 | 27.993 | 28.452 | 27.897 | 28.018 | 19.769 | 24.163 | 16.091 | 1 | 0 | 53.311 | 52.761 | 42.391 | 23.707 | 0 | 0 | 51.615 | 32.09 | [5 empty] | 0 | -0.025 | 27 | 1.9107 | 1.741 | 0.85271 | 0.71429 | 1.0267 | 53.7355
09/14/10 | 2:35 | 0 | 20.041 | 0 | 3 | 0 | 27.971 | 28.258 | 27.826 | 27.971 | 20.066 | 24.092 | 16.114 | 0 | 0 | 53.311 | 52.74 | 42.415 | 23.682 | 0 | 0 | 51.568 | 32.09 | [5 empty] | 0 | 0 | 28 | 1.904 | 1.7346 | 0.85244 | 0.71429 | 1.0204 | 53.5902
09/14/10 | 2:36 | 0 | 20.006 | 0 | 4 | 0 | 27.814 | 28.152 | 27.912 | 27.937 | 19.415 | 24.129 | 16.031 | 0 | 0 | 53.279 | 52.728 | 42.312 | 23.673 | 0 | 0 | 51.535 | 32.056 | [5 empty] | 0 | -0.123 | 29 | 1.9282 | 1.7576 | 0.85342 | 0.71429 | 1.0433 | 54.11
09/14/10 | 2:37 | 0 | 20.041 | 0 | 3 | 0 | 27.848 | 28.067 | 28.042 | 28.091 | 19.349 | 24.116 | 16.114 | 0 | 0 | 53.311 | 52.74 | 42.322 | 23.707 | 0 | 0 | 51.547 | 32.066 | [5 empty] | 0 | -0.243 | 30 | 1.904 | 1.7346 | 0.85244 | 0.71429 | 1.0204 | 53.5902
09/14/10 | 2:38 | 0 | 20.018 | 0 | 4 | 0 | 27.922 | 28.091 | 28.091 | 28.236 | 19.845 | 24.116 | 16.066 | 0 | 0 | 53.311 | 52.74 | 42.322 | 23.732 | 0 | 0 | 51.591 | 32.066 | [5 empty] | 0 | -0.314 | 31 | 1.918 | 1.7479 | 0.85301 | 0.71429 | 1.0336 | 53.8924
09/14/10 | 2:39 | 0 | 20.041 | 0 | 4 | 0 | 36.165 | 28.162 | 28.042 | 28.236 | 28.621 | 24.067 | 16.041 | 0 | 0 | 53.288 | 52.74 | 42.253 | 23.732 | 0 | 0 | 51.591 | 32.041 | [5 empty] | 0 | 7.929 | 32 | 1.9253 | 1.7549 | 0.8533 | 0.71429 | 1.0406 | 54.048
09/14/10 | 2:40 | 0 | 20.041 | 0 | 3 | 0 | 40.724 | 37.222 | 27.971 | 28.211 | 25.779 | 24.018 | 16.066 | 1 | 0 | 53.288 | 52.716 | 42.274 | 23.707 | 0 | 0 | 51.615 | 32.066 | [5 empty] | 0 | 12.513 | 33 | 1.918 | 1.7479 | 0.85301 | 0.71429 | 1.0336 | 53.8924
09/14/10 | 2:41 | 0 | 20.006 | 0 | 4 | 0 | 32.078 | 39.375 | 27.959 | 28.103 | 20.204 | 23.938 | 16.006 | 1 | 0 | 53.232 | 52.66 | 42.241 | 23.719 | 0 | 0 | 51.605 | 32.032 | [5 empty] | 0 | 3.975 | 34 | 1.9355 | 1.7645 | 0.85371 | 0.71429 | 1.0503 | 54.264
09/14/10 | 2:42 | 0 | 20.066 | 0 | 3 | 0 | 29.344 | 31.678 | 27.993 | 28.116 | 19.943 | 23.972 | 16.114 | 0 | 0 | 53.265 | 52.67 | 42.346 | 23.732 | 0 | 0 | 51.591 | 32.017 | [5 empty] | 0 | 1.228 | 35 | 1.904 | 1.7346 | 0.85244 | 0.71429 | 1.0204 | 53.5902
09/14/10 | 2:43 | 0 | 20.041 | 0 | 4 | 0 | 28.596 | 29.391 | 27.897 | 28.042 | 19.671 | 23.996 | 16.091 | 0 | 0 | 53.265 | 52.693 | 42.322 | 23.754 | 0 | 0 | 51.591 | 32.041 | [5 empty] | 0 | 0.554 | 36 | 1.9107 | 1.741 | 0.85271 | 0.71429 | 1.0267 | 53.7355
09/14/10 | 2:44 | 0 | 20.006 | 0 | 4 | 0 | 28.202 | 28.756 | 27.718 | 27.863 | 19.759 | 23.984 | 16.154 | 0 | 0 | 53.232 | 52.66 | 42.336 | 23.673 | 0 | 0 | 51.559 | 32.032 | [5 empty] | 0 | 0.339 | 37 | 1.8924 | 1.7236 | 0.85197 | 0.71429 | 1.0093 | 53.335
09/14/10 | 2:45 | 0 | 20.041 | 0 | 3 | 0 | 27.971 | 28.476 | 27.753 | 27.826 | 20.311 | 24.018 | 16.189 | 0 | 0 | 53.244 | 52.693 | 42.346 | 23.707 | 0 | 0 | 51.547 | 32.09 | [5 empty] | 0 | 0.145 | 38 | 1.8822 | 1.7139 | 0.85156 | 0.71429 | 0.9996 | 53.1091
09/14/10 | 2:46 | 0 | 20.018 | 0 | 4 | 0 | 27.802 | 28.211 | 27.608 | 27.848 | 19.696 | 23.972 | 16.214 | 0 | 0 | 53.244 | 52.67 | 42.298 | 23.633 | 0 | 0 | 51.547 | 32.066 | [5 empty] | 0 | -0.046 | 39 | 1.8749 | 1.707 | 0.85126 | 0.71429 | 0.99268 | 52.9462
09/14/10 | 2:47 | 0 | 19.993 | 0 | 4 | 0 | 27.777 | 28.067 | 27.706 | 27.753 | 19.226 | 23.996 | 16.139 | 1 | 0 | 53.244 | 52.646 | 42.298 | 23.707 | 0 | 0 | 51.547 | 32.066 | [5 empty] | 0 | 0.024 | 40 | 1.8967 | 1.7277 | 0.85215 | 0.71429 | 1.0134 | 53.431
09/14/10 | 2:48 | 0 | 20.018 | 0 | 3 | 0 | 27.706 | 27.947 | 27.826 | 27.826 | 19.498 | 23.972 | 16.189 | 0 | 0 | 53.244 | 52.646 | 42.253 | 23.658 | 0 | 0 | 51.524 | 32.017 | [5 empty] | 0 | -0.12 | 41 | 1.8822 | 1.7139 | 0.85156 | 0.71429 | 0.9996 | 53.1091
09/14/10 | 2:49 | 0 | 19.993 | 0 | 4 | 0 | 27.728 | 27.873 | 27.947 | 27.947 | 20.311 | 23.947 | 16.214 | 0 | 0 | 53.22 | 52.623 | 42.253 | 23.707 | 0 | 0 | 51.524 | 32.041 | [5 empty] | 0 | -0.219 | 42 | 1.8749 | 1.707 | 0.85126 | 0.71429 | 0.99268 | 52.9462
09/14/10 | 2:50 | 0 | 19.993 | 0 | 3 | 0 | 27.897 | 27.947 | 27.947 | 28.067 | 27.199 | 23.898 | 16.164 | 0 | 0 | 53.197 | 52.623 | 42.229 | 23.658 | 0 | 0 | 51.524 | 32.066 | [5 empty] | 0 | -0.17 | 43 | 1.8894 | 1.7208 | 0.85185 | 0.71429 | 1.0065 | 53.2707
09/14/10 | 2:51 | 1 | 19.993 | 0 | 4 | 0 | 39.126 | 30.114 | 27.922 | 28.067 | 28.886 | 23.874 | 16.189 | 0 | 0 | 53.22 | 52.623 | 42.253 | 23.682 | 0 | 0 | 51.547 | 32.066 | [5 empty] | 19.993 | 11.059 | 44 | 1.8822 | 1.7139 | 0.85156 | 0.71429 | 0.9996 | 53.1091
09/14/10 | 2:52 | 0 | 19.983 | 0 | 4 | 0 | 41.678 | 39.657 | 27.839 | 27.937 | 29.236 | 23.864 | 16.154 | 2 | 0 | 53.164 | 52.59 | 42.195 | 23.697 | 0 | 0 | 51.514 | 32.007 | [5 empty] | 0 | 13.741 | 45 | 1.8924 | 1.7236 | 0.85197 | 0.71429 | 1.0093 | 53.335
09/14/10 | 2:53 | 0 | 19.958 | 1 | 3 | 0 | 34.792 | 41.724 | 27.888 | 27.912 | 20.877 | 23.839 | 16.079 | 1 | 0 | 53.164 | 52.569 | 42.241 | 23.719 | 0 | 0 | 51.491 | 31.958 | [5 empty] | 0 | 6.88 | 46 | 1.9142 | 1.7443 | 0.85285 | 0.71429 | 1.03 | 53.811
09/14/10 | 2:54 | 0 | 19.993 | 0 | 4 | 0 | 30.09 | 33.979 | 27.922 | 27.993 | 19.993 | 23.972 | 16.066 | 1 | 0 | 53.174 | 52.623 | 42.298 | 23.754 | 0 | 0 | 51.568 | 32.017 | [5 empty] | 0 | 2.097 | 47 | 1.918 | 1.7479 | 0.85301 | 0.71429 | 1.0336 | 53.8924
09/14/10 | 2:55 | 0 | 19.958 | 0 | 3 | 0 | 28.756 | 29.96 | 27.814 | 27.959 | 20.056 | 23.962 | 16.056 | 0 | 0 | 53.141 | 52.59 | 42.241 | 23.697 | 0 | 0 | 51.514 | 32.007 | [5 empty] | 0 | 0.797 | 48 | 1.9209 | 1.7507 | 0.85312 | 0.71429 | 1.0364 | 53.9548
09/14/10 | 2:56 | 0 | 19.958 | 0 | 4 | 0 | 28.346 | 28.971 | 27.743 | 27.839 | 19.983 | 24.009 | 16.104 | 0 | 0 | 53.164 | 52.613 | 42.288 | 23.719 | 0 | 0 | 51.514 | 32.032 | [5 empty] | 0 | 0.507 | 49 | 1.9069 | 1.7374 | 0.85256 | 0.71429 | 1.0231 | 53.6535
09/14/10 | 2:57 | 0 | 19.933 | 0 | 3 | 0 | 28.057 | 28.611 | 27.792 | 27.814 | 20.229 | 24.009 | 16.079 | 0 | 0 | 53.164 | 52.613 | 42.288 | 23.719 | 0 | 0 | 51.535 | 32.007 | [5 empty] | 0 | 0.243 | 50 | 1.9142 | 1.7443 | 0.85285 | 0.71429 | 1.03 | 53.811
09/14/10 | 2:58 | 0 | 19.958 | 0 | 4 | 0 | 27.937 | 28.322 | 27.743 | 27.888 | 20.081 | 24.033 | 16.079 | 0 | 0 | 53.141 | 52.569 | 42.265 | 23.697 | 0 | 0 | 51.535 | 32.007 | [5 empty] | 0 | 0.049 | 51 | 1.9142 | 1.7443 | 0.85285 | 0.71429 | 1.03 | 53.811
09/14/10 | 2:59 | 0 | 19.933 | 0 | 3 | 0 | 27.863 | 28.177 | 27.839 | 27.792 | 19.241 | 24.033 | 16.129 | 0 | 0 | 53.164 | 52.613 | 42.241 | 23.719 | 0 | 0 | 51.491 | 31.983 | [5 empty] | 0 | 0.071 | 52 | 1.8996 | 1.7305 | 0.85226 | 0.71429 | 1.0162 | 53.4949
09/14/10 | 3:00 | 0 | 19.958 | 0 | 4 | 0 | 27.768 | 28.103 | 27.937 | 27.983 | 20.056 | 24.033 | 16.079 | 0 | 0 | 53.164 | 52.569 | 42.241 | 23.648 | 0 | 0 | 51.444 | 31.983 | [5 empty] | 0 | -0.215 | 53 | 1.9142 | 1.7443 | 0.85285 | 0.71429 | 1.03 | 53.811
09/14/10 | 3:01 | 0 | 19.983 | 0 | 3 | 0 | 27.888 | 28.057 | 28.057 | 28.081 | 19.314 | 23.984 | 16.179 | 0 | 0 | 53.164 | 52.546 | 42.195 | 23.673 | 0 | 0 | 51.491 | 32.032 | [5 empty] | 0 | -0.193 | 54 | 1.8851 | 1.7167 | 0.85167 | 0.71429 | 1.0024 | 53.1739
09/14/10 | 3:02 | 0 | 20.018 | 0 | 4 | 0 | 27.993 | 28.138 | 28.187 | 28.187 | 19.646 | 23.972 | 16.139 | 0 | 0 | 53.174 | 52.578 | 42.229 | 23.707 | 0 | 0 | 51.524 | 32.066 | [5 empty] | 0 | -0.194 | 55 | 1.8967 | 1.7277 | 0.85215 | 0.71429 | 1.0134 | 53.431
09/14/10 | 3:03 | 0 | 19.983 | 0 | 4 | 0 | 35.543 | 28.177 | 28.081 | 28.202 | 28.682 | 23.962 | 16.079 | 1 | 0 | 53.118 | 52.546 | 42.195 | 23.673 | 0 | 0 | 51.421 | 32.056 | [5 empty] | 0 | 7.341 | 56 | 1.9142 | 1.7443 | 0.85285 | 0.71429 | 1.03 | 53.811
09/14/10 | 3:04 | 0 | 19.958 | 0 | 3 | 0 | 36.624 | 36.672 | 27.959 | 28.224 | 21.817 | 23.962 | 15.993 | 1 | 0 | 53.104 | 52.532 | 42.181 | 23.66 | 0 | 0 | 51.383 | 32.017 | [5 empty] | 0 | 8.4 | 57 | 1.9392 | 1.7681 | 0.85387 | 0.71429 | 1.0539 | 54.3436
09/14/10 | 3:05 | 0 | 19.943 | 0 | 4 | 0 | 30.45 | 35.574 | 27.895 | 28.04 | 19.892 | 23.898 | 15.991 | 0 | 0 | 53.055 | 52.506 | 42.154 | 23.656 | 0 | 0 | 51.337 | 32.014 | [5 empty] | 0 | 2.41 | 58 | 1.9398 | 1.7687 | 0.85389 | 0.71429 | 1.0544 | 54.3558
09/14/10 | 3:06 | 0 | 19.943 | 0 | 3 | 0 | 28.812 | 30.256 | 27.92 | 27.969 | 19.251 | 23.923 | 16.064 | 0 | 0 | 53.055 | 52.483 | 42.202 | 23.656 | 0 | 0 | 51.337 | 32.014 | [5 empty] | 0 | 0.843 | 59 | 1.9186 | 1.7485 | 0.85303 | 0.71429 | 1.0342 | 53.9049
09/14/10 | 3:07 | 0 | 19.943 | 0 | 4 | 0 | 28.282 | 28.908 | 27.848 | 27.969 | 20.139 | 23.898 | 16.041 | 0 | 0 | 53.055 | 52.459 | 42.202 | 23.609 | 0 | 0 | 51.358 | 32.014 | [5 empty] | 0 | 0.313 | 60 | 1.9253 | 1.7549 | 0.8533 | 0.71429 | 1.0406 | 54.048
09/14/10 | 3:08 | 0 | 19.943 | 0 | 3 | 0 | 28.064 | 28.474 | 27.824 | 27.873 | 20.066 | 23.898 | 16.016 | 0 | 0 | 53.055 | 52.483 | 42.202 | 23.68 | 0 | 0 | 51.381 | 31.99 | [5 empty] | 0 | 0.191 | 61 | 1.9325 | 1.7618 | 0.8536 | 0.71429 | 1.0475 | 54.2025
09/14/10 | 3:09 | 0 | 19.918 | 0 | 4 | 0 | 27.873 | 28.305 | 27.873 | 27.969 | 19.523 | 23.898 | 16.089 | 1 | 0 | 53.01 | 52.459 | 42.224 | 23.633 | 0 | 0 | 51.358 | 31.965 | [5 empty] | 0 | -0.096 | 62 | 1.9113 | 1.7416 | 0.85274 | 0.71429 | 1.0273 | 53.7481
09/14/10 | 3:10 | 0 | 19.892 | 0 | 3 | 0 | 27.873 | 28.113 | 27.92 | 27.993 | 19.794 | 23.898 | 16.064 | 0 | 0 | 53.031 | 52.459 | 42.154 | 23.656 | 0 | 0 | 51.337 | 31.99 | [5 empty] | 0 | -0.12 | 63 | 1.9186 | 1.7485 | 0.85303 | 0.71429 | 1.0342 | 53.9049
09/14/10 | 3:11 | 0 | 19.892 | 0 | 4 | 0 | 27.895 | 28.138 | 27.873 | 28.04 | 19.299 | 23.923 | 16.016 | 0 | 0 | 53.055 | 52.459 | 42.131 | 23.68 | 0 | 0 | 51.337 | 32.014 | [5 empty] | 0 | -0.145 | 64 | 1.9325 | 1.7618 | 0.8536 | 0.71429 | 1.0475 | 54.2025
09/14/10 | 3:12 | 0 | 19.918 | 0 | 3 | 0 | 27.873 | 28.089 | 27.92 | 28.04 | 19.226 | 23.923 | 16.016 | 0 | 0 | 53.055 | 52.436 | 42.178 | 23.633 | 0 | 0 | 51.337 | 32.014 | [5 empty] | 0 | -0.167 | 65 | 1.9325 | 1.7618 | 0.8536 | 0.71429 | 1.0475 | 54.2025
09/14/10 | 3:13 | 0 | 19.918 | 0 | 4 | 0 | 27.895 | 28.089 | 27.969 | 28.089 | 20.912 | 23.825 | 16.089 | 0 | 0 | 53.031 | 52.436 | 42.107 | 23.656 | 0 | 0 | 51.313 | 32.014 | [5 empty] | 0 | -0.194 | 66 | 1.9113 | 1.7416 | 0.85274 | 0.71429 | 1.0273 | 53.7481
09/14/10 | 3:14 | 0 | 19.918 | 0 | 4 | 0 | 33.483 | 28.089 | 27.92 | 28.089 | 28.305 | 23.849 | 16.041 | 0 | 0 | 53.01 | 52.436 | 42.154 | 23.633 | 0 | 0 | 51.313 | 32.014 | [5 empty] | 0 | 5.394 | 67 | 1.9253 | 1.7549 | 0.8533 | 0.71429 | 1.0406 | 54.048
09/14/10 | 3:15 | 1 | 19.91 | 0 | 3 | 0 | 40.502 | 35.098 | 27.863 | 28.057 | 28.996 | 23.746 | 16.031 | 1 | 0 | 53.001 | 52.406 | 42.099 | 23.602 | 0 | 0 | 51.306 | 32.007 | [5 empty] | 19.91 | 12.445 | 68 | 1.9282 | 1.7576 | 0.85342 | 0.71429 | 1.0433 | 54.11
09/14/10 | 3:16 | 0 | 19.918 | 0 | 4 | 0 | 35.294 | 40.839 | 27.873 | 27.993 | 20.502 | 23.825 | 16.041 | 1 | 0 | 52.987 | 52.413 | 42.131 | 23.633 | 0 | 0 | 51.313 | 32.039 | [5 empty] | 0 | 7.301 | 69 | 1.9253 | 1.7549 | 0.8533 | 0.71429 | 1.0406 | 54.048
09/14/10 | 3:17 | 0 | 19.91 | 0 | 3 | 0 | 30.129 | 34.275 | 27.912 | 27.912 | 19.241 | 23.746 | 16.031 | 0 | 0 | 52.957 | 52.382 | 42.123 | 23.648 | 0 | 0 | 51.283 | 31.983 | [5 empty] | 0 | 2.217 | 70 | 1.9282 | 1.7576 | 0.85342 | 0.71429 | 1.0433 | 54.11
09/14/10 | 3:18 | 0 | 19.918 | 0 | 4 | 0 | 28.788 | 30.016 | 27.848 | 27.993 | 19.447 | 23.898 | 16.114 | 1 | 0 | 52.987 | 52.413 | 42.202 | 23.68 | 0 | 0 | 51.29 | 31.99 | [5 empty] | 0 | 0.795 | 71 | 1.904 | 1.7346 | 0.85244 | 0.71429 | 1.0204 | 53.5902
09/14/10 | 3:19 | 0 | 19.943 | 0 | 3 | 0 | 28.329 | 28.932 | 27.704 | 27.824 | 19.892 | 23.923 | 15.991 | 0 | 0 | 52.896 | 52.368 | 42.178 | 23.68 | 0 | 0 | 51.313 | 32.039 | [5 empty] | 0 | 0.505 | 72 | 1.9398 | 1.7687 | 0.85389 | 0.71429 | 1.0544 | 54.3558
09/14/10 | 3:20 | 0 | 19.91 | 0 | 4 | 0 | 28.008 | 28.537 | 27.696 | 27.743 | 20.252 | 23.817 | 16.008 | 0 | 0 | 52.957 | 52.382 | 42.193 | 23.648 | 0 | 0 | 51.283 | 31.983 | [5 empty] | 0 | 0.265 | 73 | 1.9349 | 1.764 | 0.85369 | 0.71429 | 1.0497 | 54.2517
09/14/10 | 3:21 | 0 | 19.91 | 0 | 4 | 0 | 27.792 | 28.226 | 27.598 | 27.768 | 19.686 | 23.793 | 16.031 | 0 | 0 | 52.957 | 52.382 | 42.171 | 23.624 | 0 | 0 | 51.26 | 31.983 | [5 empty] | 0 | 0.024 | 74 | 1.9282 | 1.7576 | 0.85342 | 0.71429 | 1.0433 | 54.11
09/14/10 | 3:22 | 0 | 19.885 | 0 | 3 | 0 | 27.743 | 28.008 | 27.598 | 27.672 | 21.336 | 23.842 | 16.081 | 0 | 0 | 52.957 | 52.382 | 42.123 | 23.648 | 0 | 0 | 51.26 | 31.983 | [5 empty] | 0 | 0.071 | 75 | 1.9136 | 1.7438 | 0.85283 | 0.71429 | 1.0295 | 53.7984
09/14/10 | 3:23 | 0 | 19.885 | 0 | 4 | 0 | 27.623 | 27.961 | 27.718 | 27.743 | 19.983 | 23.891 | 16.081 | 0 | 0 | 52.957 | 52.382 | 42.123 | 23.624 | 0 | 0 | 51.283 | 32.007 | [5 empty] | 0 | -0.12 | 76 | 1.9136 | 1.7438 | 0.85283 | 0.71429 | 1.0295 | 53.7984
09/14/10 | 3:24 | 0 | 19.885 | 0 | 3 | 0 | 27.623 | 27.863 | 27.792 | 27.863 | 19.91 | 23.793 | 16.132 | 0 | 0 | 52.915 | 52.364 | 42.054 | 23.602 | 0 | 0 | 51.262 | 31.985 | [5 empty] | 0 | -0.24 | 77 | 1.8988 | 1.7297 | 0.85223 | 0.71429 | 1.0154 | 53.4757
09/14/10 | 3:25 | 0 | 19.93 | 0 | 4 | 0 | 27.765 | 27.885 | 27.91 | 27.932 | 19.93 | 23.837 | 16.126 | 0 | 0 | 52.957 | 52.406 | 42.097 | 23.67 | 0 | 0 | 51.304 | 32.051 | [5 empty] | 0 | -0.167 | 78 | 1.9005 | 1.7313 | 0.8523 | 0.71429 | 1.017 | 53.514
09/14/10 | 3:26 | 0 | 19.93 | 0 | 3 | 0 | 36.177 | 27.956 | 27.91 | 27.981 | 28.56 | 23.79 | 16.177 | 0 | 0 | 52.957 | 52.382 | 42.097 | 23.67 | 0 | 0 | 51.304 | 32.051 | [5 empty] | 0 | 8.196 | 79 | 1.8857 | 1.7172 | 0.8517 | 0.71429 | 1.0029 | 53.1868
09/14/10 | 3:27 | 0 | 19.93 | 0 | 4 | 0 | 41.064 | 37.186 | 27.716 | 27.981 | 29.018 | 23.815 | 16.101 | 1 | 0 | 52.933 | 52.382 | 42.097 | 23.646 | 0 | 0 | 51.327 | 32.029 | [5 empty] | 0 | 13.083 | 80 | 1.9078 | 1.7382 | 0.85259 | 0.71429 | 1.024 | 53.6725
09/14/10 | 3:28 | 0 | 19.93 | 0 | 4 | 0 | 42.568 | 41.298 | 27.79 | 27.885 | 29.474 | 23.815 | 16.126 | 2 | 0 | 52.933 | 52.382 | 42.097 | 23.692 | 0 | 0 | 51.327 | 32.029 | [5 empty] | 0 | 14.683 | 81 | 1.9005 | 1.7313 | 0.8523 | 0.71429 | 1.017 | 53.514
09/14/10 | 3:29 | 0 | 19.905 | 0 | 3 | 0 | 34.015 | 42.193 | 27.885 | 27.836 | 20.465 | 23.861 | 16.076 | 1 | 0 | 52.933 | 52.359 | 42.169 | 23.692 | 0 | 0 | 51.327 | 32.029 | [5 empty] | 0 | 6.179 | 82 | 1.9151 | 1.7452 | 0.85289 | 0.71429 | 1.0309 | 53.8298
09/14/10 | 3:30 | 0 | 19.905 | 0 | 4 | 1 | 29.859 | 33.285 | 27.932 | 27.91 | 19.807 | 23.935 | 16.152 | 1 | 0 | 52.933 | 52.406 | 42.193 | 23.741 | 0 | 0 | 51.327 | 32.005 | [5 empty] | 0 | 1.949 | 83 | 1.8929 | 1.7241 | 0.85199 | 0.71429 | 1.0098 | 53.3478
09/14/10 | 3:31 | 0 | 19.955 | 0 | 3 | 0 | 28.753 | 29.884 | 27.932 | 27.981 | 19.905 | 23.96 | 16.152 | 0 | 0 | 52.957 | 52.382 | 42.262 | 23.766 | 0 | 0 | 51.351 | 31.98 | [5 empty] | 0 | 0.772 | 0 | 1.8929 | 1.7241 | 0.85199 | 0.71429 | 1.0098 | 53.3478
09/14/10 | 3:32 | 0 | 19.955 | 0 | 4 | 0 | 28.366 | 29.018 | 27.885 | 27.956 | 20.345 | 24.055 | 16.126 | 0 | 0 | 52.957 | 52.359 | 42.238 | 23.717 | 0 | 0 | 51.281 | 31.98 | [5 empty] | 0 | 0.41 | 1 | 1.9005 | 1.7313 | 0.78317 | 0.64516 | 1.0862 | 57.1511
09/14/10 | 3:33 | 0 | 19.897 | 0 | 3 | 0 | 28.118 | 28.623 | 27.9 | 27.973 | 20.338 | 24.023 | 16.119 | 0 | 0 | 52.926 | 52.352 | 42.207 | 23.709 | 0 | 0 | 51.25 | 31.948 | [5 empty] | 0 | 0.145 | 2 | 1.9025 | 1.7333 | 0.78326 | 0.64516 | 1.0881 | 57.1917
09/14/10 | 3:34 | 0 | 19.955 | 0 | 4 | 0 | 28.101 | 28.415 | 27.932 | 28.005 | 19.905 | 24.031 | 16.177 | 0 | 0 | 52.933 | 52.382 | 42.169 | 23.717 | 0 | 0 | 51.327 | 32.029 | [5 empty] | 0 | 0.096 | 3 | 1.8857 | 1.7172 | 0.78257 | 0.64516 | 1.072 | 56.8526
09/14/10 | 3:35 | 0 | 19.93 | 0 | 3 | 0 | 28.054 | 28.366 | 28.101 | 28.005 | 19.832 | 23.96 | 16.051 | 0 | 0 | 52.933 | 52.382 | 42.121 | 23.646 | 0 | 0 | 51.236 | 32.051 | [5 empty] | 0 | 0.049 | 4 | 1.9223 | 1.7521 | 0.78406 | 0.64516 | 1.1069 | 57.5817
09/14/10 | 3:36 | 0 | 19.897 | 0 | 4 | 0 | 27.998 | 28.263 | 28.143 | 28.238 | 20.144 | 23.974 | 16.144 | 0 | 0 | 52.926 | 52.329 | 42.114 | 23.685 | 0 | 0 | 51.274 | 32.068 | [5 empty] | 0 | -0.24 | 5 | 1.8953 | 1.7263 | 0.78296 | 0.64516 | 1.0812 | 57.0463
09/14/10 | 3:37 | 0 | 19.93 | 0 | 4 | 0 | 28.15 | 28.238 | 28.238 | 28.312 | 20.483 | 23.974 | 16.094 | 0 | 0 | 52.926 | 52.352 | 42.09 | 23.66 | 0 | 0 | 51.25 | 32.019 | [5 empty] | 0 | -0.162 | 6 | 1.9098 | 1.7402 | 0.78355 | 0.64516 | 1.095 | 57.3361
09/14/10 | 3:38 | 0 | 19.923 | 0 | 3 | 0 | 28.167 | 28.358 | 28.287 | 28.407 | 25.541 | 23.95 | 16.119 | 1 | 0 | 52.926 | 52.305 | 42.114 | 23.66 | 0 | 0 | 51.25 | 32.019 | [5 empty] | 0 | -0.24 | 7 | 1.9025 | 1.7333 | 0.78326 | 0.64516 | 1.0881 | 57.1917
09/14/10 | 3:39 | 1 | 19.897 | 0 | 4 | 0 | 38.306 | 28.672 | 28.214 | 28.407 | 29.322 | 23.879 | 16.119 | 0 | 0 | 52.856 | 52.329 | 42.021 | 23.685 | 0 | 0 | 51.229 | 32.019 | [5 empty] | 19.897 | 9.899 | 8 | 1.9025 | 1.7333 | 0.78326 | 0.64516 | 1.0881 | 57.1917
09/14/10 | 3:40 | 0 | 19.897 | 0 | 3 | 0 | 36.167 | 39.059 | 28.118 | 28.312 | 21.951 | 23.879 | 16.192 | 1 | 0 | 52.88 | 52.305 | 42.09 | 23.685 | 0 | 0 | 51.206 | 31.997 | [5 empty] | 0 | 7.855 | 9 | 1.8813 | 1.7131 | 0.7824 | 0.64516 | 1.0679 | 56.7639
09/14/10 | 3:41 | 0 | 19.93 | 0 | 4 | 0 | 30.558 | 35.096 | 28.175 | 28.295 | 21.044 | 23.911 | 16.177 | 0 | 0 | 52.887 | 52.336 | 42.121 | 23.646 | 0 | 0 | 51.26 | 32.029 | [5 empty] | 0 | 2.263 | 10 | 1.8857 | 1.7172 | 0.78257 | 0.64516 | 1.072 | 56.8526
09/14/10 | 3:42 | 0 | 19.897 | 0 | 3 | 0 | 29.008 | 30.335 | 28.094 | 28.189 | 20.819 | 23.928 | 16.094 | 0 | 0 | 52.833 | 52.282 | 42.114 | 23.66 | 0 | 0 | 51.25 | 31.997 | [5 empty] | 0 | 0.819 | 11 | 1.9098 | 1.7402 | 0.78355 | 0.64516 | 1.095 | 57.3361
09/14/10 | 3:43 | 0 | 19.897 | 0 | 4 | 0 | 28.528 | 29.131 | 27.998 | 28.189 | 20.289 | 23.903 | 16.094 | 1 | 0 | 52.833 | 52.282 | 42.09 | 23.66 | 0 | 0 | 51.206 | 31.997 | [5 empty] | 0 | 0.339 | 12 | 1.9098 | 1.7402 | 0.78355 | 0.64516 | 1.095 | 57.3361
09/14/10 | 3:44 | 0 | 19.872 | 0 | 4 | 0 | 28.287 | 28.743 | 28.069 | 28.069 | 20.747 | 23.928 | 16.144 | 0 | 0 | 52.833 | 52.282 | 42.09 | 23.638 | 0 | 0 | 51.204 | 31.973 | [5 empty] | 0 | 0.218 | 13 | 1.8953 | 1.7263 | 0.78296 | 0.64516 | 1.0812 | 57.0463
09/14/10 | 3:45 | 0 | 19.86 | 0 | 3 | 0 | 28.106 | 28.54 | 28.081 | 28.152 | 20.926 | 23.962 | 16.081 | 0 | 0 | 52.866 | 52.27 | 42.078 | 23.673 | 0 | 0 | 51.124 | 31.96 | [5 empty] | 0 | -0.046 | 14 | 1.9136 | 1.7438 | 0.78371 | 0.64516 | 1.0986 | 57.4107
09/14/10 | 3:46 | 0 | 19.825 | 0 | 4 | 0 | 28.096 | 28.287 | 28.143 | 28.192 | 19.825 | 23.879 | 16.071 | 0 | 0 | 52.81 | 52.238 | 42.044 | 23.614 | 0 | 0 | 51.092 | 31.948 | [5 empty] | 0 | -0.096 | 15 | 1.9165 | 1.7465 | 0.78382 | 0.64516 | 1.1014 | 57.4679
09/14/10 | 3:47 | 0 | 19.86 | 0 | 3 | 0 | 28.177 | 28.371 | 28.226 | 28.275 | 21.554 | 23.913 | 16.179 | 0 | 0 | 52.842 | 52.247 | 42.054 | 23.648 | 0 | 0 | 51.124 | 32.007 | [5 empty] | 0 | -0.098 | 16 | 1.8851 | 1.7167 | 0.78255 | 0.64516 | 1.0715 | 56.8408
09/14/10 | 3:48 | 0 | 19.835 | 0 | 4 | 0 | 28.177 | 28.417 | 28.177 | 28.322 | 20.711 | 23.913 | 16.056 | 0 | 0 | 52.821 | 52.247 | 42.03 | 23.673 | 0 | 0 | 51.078 | 31.96 | [5 empty] | 0 | -0.145 | 17 | 1.9209 | 1.7507 | 0.784 | 0.64516 | 1.1055 | 57.5533
09/14/10 | 3:49 | 0 | 19.835 | 0 | 3 | 0 | 28.177 | 28.371 | 28.177 | 28.322 | 20.951 | 23.891 | 16.132 | 0 | 0 | 52.821 | 52.224 | 42.078 | 23.648 | 0 | 0 | 51.101 | 31.96 | [5 empty] | 0 | -0.145 | 18 | 1.8988 | 1.7297 | 0.7831 | 0.64516 | 1.0845 | 57.1162
09/14/10 | 3:50 | 0 | 19.835 | 0 | 4 | 0 | 32.49 | 28.371 | 28.152 | 28.346 | 28.442 | 23.866 | 16.157 | 0 | 0 | 52.798 | 52.224 | 42.054 | 23.602 | 0 | 0 | 51.124 | 31.983 | [5 empty] | 0 | 4.144 | 19 | 1.8915 | 1.7227 | 0.78281 | 0.64516 | 1.0776 | 56.9702
09/14/10 | 3:51 | 0 | 19.835 | 0 | 4 | 0 | 40.267 | 34.464 | 28.081 | 28.297 | 24.202 | 23.866 | 16.179 | 1 | 0 | 52.775 | 52.224 | 41.937 | 23.602 | 0 | 0 | 51.101 | 31.936 | [5 empty] | 0 | 11.97 | 20 | 1.8851 | 1.7167 | 0.78255 | 0.64516 | 1.0715 | 56.8408
09/14/10 | 3:52 | 0 | 19.835 | 0 | 3 | 0 | 32.056 | 39.117 | 28.032 | 28.251 | 20.951 | 23.913 | 16.179 | 0 | 0 | 52.798 | 52.224 | 41.982 | 23.697 | 0 | 0 | 51.078 | 32.032 | [5 empty] | 0 | 3.805 | 21 | 1.8851 | 1.7167 | 0.78255 | 0.64516 | 1.0715 | 56.8408
09/14/10 | 3:53 | 0 | 19.825 | 0 | 4 | 0 | 29.325 | 31.563 | 28.072 | 28.202 | 21.025 | 23.891 | 16.081 | 1 | 0 | 52.775 | 52.224 | 42.03 | 23.697 | 0 | 0 | 51.101 | 32.032 | [5 empty] | 0 | 1.123 | 22 | 1.9136 | 1.7438 | 0.78371 | 0.64516 | 1.0986 | 57.4107
09/14/10 | 3:54 | 0 | 19.825 | 0 | 3 | 0 | 28.552 | 29.396 | 27.951 | 28.118 | 21.061 | 23.928 | 16.046 | 0 | 0 | 52.742 | 52.191 | 42.021 | 23.638 | 0 | 0 | 51.045 | 31.997 | [5 empty] | 0 | 0.434 | 23 | 1.9238 | 1.7535 | 0.78412 | 0.64516 | 1.1083 | 57.6101
09/14/10 | 3:55 | 0 | 19.799 | 0 | 4 | 0 | 28.287 | 28.746 | 27.878 | 27.998 | 20.096 | 23.952 | 16.121 | 0 | 0 | 52.719 | 52.144 | 42.044 | 23.638 | 0 | 0 | 50.975 | 32.022 | [5 empty] | 0 | 0.289 | 24 | 1.902 | 1.7327 | 0.78323 | 0.64516 | 1.0875 | 57.1801
09/14/10 | 3:56 | 0 | 19.825 | 0 | 3 | 0 | 28.072 | 28.506 | 27.902 | 27.951 | 19.206 | 23.977 | 16.071 | 0 | 0 | 52.742 | 52.168 | 42.044 | 23.614 | 0 | 0 | 50.998 | 32.022 | [5 empty] | 0 | 0.121 | 25 | 1.9165 | 1.7465 | 0.78382 | 0.64516 | 1.1014 | 57.4679
09/14/10 | 3:57 | 0 | 19.825 | 1 | 4 | 0 | 27.951 | 28.241 | 27.782 | 27.998 | 19.282 | 23.952 | 16.096 | 0 | 0 | 52.742 | 52.168 | 42.044 | 23.592 | 0 | 0 | 50.998 | 31.997 | [5 empty] | 0 | -0.047 | 26 | 1.9092 | 1.7396 | 0.78353 | 0.64516 | 1.0945 | 57.3245
09/14/10 | 3:58 | 0 | 19.799 | 0 | 4 | 0 | 27.878 | 28.167 | 27.782 | 27.902 | 20.556 | 24.048 | 16.021 | 0 | 0 | 52.719 | 52.144 | 42.021 | 23.614 | 0 | 0 | 51.022 | 31.997 | [5 empty] | 0 | -0.024 | 27 | 1.9311 | 1.7604 | 0.78441 | 0.64516 | 1.1152 | 57.7513
09/14/10 | 3:59 | 0 | 19.825 | 0 | 3 | 0 | 27.807 | 28.072 | 27.927 | 27.902 | 20.603 | 23.977 | 16.121 | 0 | 0 | 52.719 | 52.144 | 41.973 | 23.543 | 0 | 0 | 51.045 | 31.948 | [5 empty] | 0 | -0.095 | 28 | 1.902 | 1.7327 | 0.78323 | 0.64516 | 1.0875 | 57.1801
09/14/10 | 4:00 | 0 | 19.825 | 0 | 4 | 0 | 27.807 | 27.998 | 27.973 | 28.047 | 20.507 | 24.023 | 16.071 | 0 | 0 | 52.719 | 52.123 | 41.973 | 23.614 | 0 | 0 | 51.022 | 31.948 | [5 empty] | 0 | -0.24 | 29 | 1.9165 | 1.7465 | 0.78382 | 0.64516 | 1.1014 | 57.4679
09/14/10 | 4:01 | 0 | 19.825 | 0 | 3 | 0 | 27.973 | 28.023 | 27.902 | 28.096 | 27.132 | 23.977 | 16.046 | 0 | 0 | 52.719 | 52.123 | 41.927 | 23.614 | 0 | 0 | 51.022 | 31.926 | [5 empty] | 0 | -0.123 | 30 | 1.9238 | 1.7535 | 0.78412 | 0.64516 | 1.1083 | 57.6101
09/14/10 | 4:02 | 1 | 19.799 | 0 | 4 | 0 | 39.2 | 30.119 | 27.878 | 28.096 | 28.866 | 23.977 | 16.071 | 1 | 0 | 52.672 | 52.144 | 41.927 | 23.663 | 0 | 0 | 51.045 | 31.926 | [5 empty] | 19.799 | 11.104 | 31 | 1.9165 | 1.7465 | 0.78382 | 0.64516 | 1.1014 | 57.4679
09/14/10 | 4:03 | 0 | 19.799 | 0 | 3 | 0 | 38.825 | 39.741 | 27.853 | 28.047 | 22.844 | 23.977 | 16.046 | 1 | 0 | 52.695 | 52.144 | 41.927 | 23.638 | 0 | 0 | 51.068 | 31.926 | [5 empty] | 0 | 10.778 | 32 | 1.9238 | 1.7535 | 0.78412 | 0.64516 | 1.1083 | 57.6101
09/14/10 | 4:04 | 0 | 19.82 | 0 | 4 | 0 | 31.124 | 37.339 | 27.873 | 27.922 | 19.671 | 23.947 | 15.966 | 1 | 0 | 52.646 | 52.072 | 41.946 | 23.609 | 0 | 0 | 51.04 | 31.943 | [5 empty] | 0 | 3.202 | 33 | 1.9471 | 1.7756 | 0.78506 | 0.64516 | 1.1304 | 58.0581
09/14/10 | 4:05 | 0 | 19.85 | 0 | 4 | 0 | 28.986 | 30.744 | 27.853 | 28.047 | 20.242 | 24.001 | 15.996 | 0 | 0 | 52.674 | 52.123 | 41.999 | 23.638 | 0 | 0 | 51.047 | 31.973 | [5 empty] | 0 | 0.939 | 34 | 1.9384 | 1.7673 | 0.78471 | 0.64516 | 1.1221 | 57.8914
09/14/10 | 4:06 | 0 | 19.825 | 0 | 3 | 0 | 28.407 | 29.155 | 27.733 | 27.927 | 19.948 | 24.072 | 16.119 | 0 | 0 | 52.674 | 52.123 | 42.044 | 23.638 | 0 | 0 | 51.047 | 31.973 | [5 empty] | 0 | 0.48 | 35 | 1.9025 | 1.7333 | 0.78326 | 0.64516 | 1.0881 | 57.1917
09/14/10 | 4:07 | 0 | 19.825 | 0 | 4 | 0 | 28.096 | 28.65 | 27.662 | 27.758 | 19.528 | 24.072 | 16.021 | 0 | 0 | 52.651 | 52.147 | 42.021 | 23.614 | 0 | 0 | 50.977 | 31.951 | [5 empty] | 0 | 0.338 | 36 | 1.9311 | 1.7604 | 0.78441 | 0.64516 | 1.1152 | 57.7513
09/14/10 | 4:08 | 0 | 19.825 | 0 | 3 | 0 | 27.853 | 28.361 | 27.613 | 27.782 | 19.307 | 24.121 | 16.144 | 0 | 0 | 52.674 | 52.123 | 42.044 | 23.614 | 0 | 0 | 51.001 | 31.926 | [5 empty] | 0 | 0.071 | 37 | 1.8953 | 1.7263 | 0.78296 | 0.64516 | 1.0812 | 57.0463
09/14/10 | 4:09 | 0 | 19.825 | 0 | 4 | 0 | 27.758 | 28.096 | 27.589 | 27.758 | 20.627 | 24.121 | 16.119 | 0 | 0 | 52.674 | 52.1 | 42.021 | 23.638 | 0 | 0 | 50.954 | 31.926 | [5 empty] | 0 | 0 | 38 | 1.9025 | 1.7333 | 0.78326 | 0.64516 | 1.0881 | 57.1917
09/14/10 | 4:10 | 0 | 19.85 | 0 | 3 | 0 | 27.687 | 27.998 | 27.733 | 27.687 | 19.528 | 24.121 | 16.046 | 0 | 0 | 52.698 | 52.1 | 41.999 | 23.638 | 0 | 0 | 50.931 | 31.951 | [5 empty] | 0 | 0 | 39 | 1.9238 | 1.7535 | 0.78412 | 0.64516 | 1.1083 | 57.6101
09/14/10 | 4:11 | 0 | 19.85 | 0 | 4 | 0 | 27.638 | 27.902 | 27.782 | 27.853 | 19.973 | 24.048 | 16.096 | 0 | 0 | 52.698 | 52.079 | 41.999 | 23.614 | 0 | 0 | 50.91 | 31.926 | [5 empty] | 0 | -0.215 | 40 | 1.9092 | 1.7396 | 0.78353 | 0.64516 | 1.0945 | 57.3245
09/14/10 | 4:12 | 0 | 19.85 | 0 | 3 | 0 | 27.711 | 27.853 | 27.831 | 27.927 | 20.046 | 24.048 | 16.096 | 1 | 0 | 52.674 | 52.079 | 41.951 | 23.614 | 0 | 0 | 50.954 | 31.951 | [5 empty] | 0 | -0.216 | 41 | 1.9092 | 1.7396 | 0.78353 | 0.64516 | 1.0945 | 57.3245
09/14/10 | 4:13 | 0 | 19.85 | 0 | 4 | 0 | 31.347 | 27.902 | 27.758 | 27.878 | 27.927 | 24.001 | 15.996 | 0 | 0 | 52.627 | 52.079 | 41.903 | 23.592 | 0 | 0 | 50.954 | 31.951 | [5 empty] | 0 | 3.469 | 42 | 1.9384 | 1.7673 | 0.78471 | 0.64516 | 1.1221 | 57.8914
09/14/10 | 4:14 | 0 | 19.792 | 0 | 4 | 0 | 40.109 | 33.718 | 27.75 | 27.944 | 28.93 | 24.016 | 16.013 | 0 | 0 | 52.62 | 52.049 | 41.896 | 23.582 | 0 | 0 | 50.947 | 31.941 | [5 empty] | 0 | 12.165 | 43 | 1.9334 | 1.7626 | 0.78451 | 0.64516 | 1.1174 | 57.7962
09/14/10 | 4:15 | 0 | 19.792 | 0 | 3 | 0 | 37.83 | 40.509 | 27.655 | 27.895 | 21.679 | 23.991 | 16.111 | 2 | 0 | 52.597 | 52.002 | 41.896 | 23.582 | 0 | 0 | 50.97 | 31.87 | [5 empty] | 0 | 9.935 | 44 | 1.9049 | 1.7355 | 0.78335 | 0.64516 | 1.0903 | 57.238
09/14/10 | 4:16 | 0 | 19.792 | 0 | 4 | 0 | 30.761 | 36.49 | 27.726 | 27.799 | 20.284 | 23.969 | 16.086 | 0 | 0 | 52.597 | 52.025 | 41.944 | 23.606 | 0 | 0 | 50.947 | 31.919 | [5 empty] | 0 | 2.962 | 45 | 1.9122 | 1.7424 | 0.78365 | 0.64516 | 1.0972 | 57.382
09/14/10 | 4:17 | 0 | 19.817 | 0 | 3 | 0 | 28.81 | 30.472 | 27.75 | 27.775 | 21.199 | 24.016 | 16.038 | 1 | 0 | 52.597 | 52.025 | 41.92 | 23.56 | 0 | 0 | 50.947 | 31.919 | [5 empty] | 0 | 1.035 | 46 | 1.9261 | 1.7557 | 0.78421 | 0.64516 | 1.1105 | 57.6554
09/14/10 | 4:18 | 0 | 19.792 | 0 | 4 | 0 | 28.233 | 28.93 | 27.606 | 27.799 | 20.86 | 24.09 | 16.064 | 0 | 0 | 52.597 | 52.025 | 41.944 | 23.582 | 0 | 0 | 50.947 | 31.919 | [5 empty] | 0 | 0.434 | 47 | 1.9186 | 1.7485 | 0.78391 | 0.64516 | 1.1033 | 57.5078
09/14/10 | 4:19 | 0 | 19.85 | 0 | 4 | 0 | 28.023 | 28.481 | 27.733 | 27.711 | 19.9 | 24.121 | 16.169 | 0 | 0 | 52.627 | 52.032 | 41.951 | 23.663 | 0 | 0 | 51.001 | 31.926 | [5 empty] | 0 | 0.312 | 48 | 1.888 | 1.7194 | 0.78267 | 0.64516 | 1.0743 | 56.8997
09/14/10 | 4:20 | 0 | 19.825 | 0 | 3 | 0 | 27.878 | 28.241 | 27.758 | 27.853 | 20.941 | 24.146 | 16.046 | 0 | 0 | 52.606 | 52.056 | 41.951 | 23.614 | 0 | 0 | 50.977 | 31.926 | [5 empty] | 0 | 0.025 | 49 | 1.9238 | 1.7535 | 0.78412 | 0.64516 | 1.1083 | 57.6101
09/14/10 | 4:21 | 0 | 19.792 | 0 | 4 | 0 | 27.846 | 28.015 | 27.606 | 27.775 | 20.814 | 24.136 | 16.111 | 0 | 0 | 52.576 | 52.002 | 41.896 | 23.606 | 0 | 0 | 50.97 | 31.894 | [5 empty] | 0 | 0.071 | 50 | 1.9049 | 1.7355 | 0.78335 | 0.64516 | 1.0903 | 57.238
09/14/10 | 4:22 | 0 | 19.767 | 0 | 3 | 0 | 27.726 | 28.064 | 27.775 | 27.871 | 20.284 | 24.114 | 16.064 | 0 | 0 | 52.597 | 52.002 | 41.92 | 23.606 | 0 | 0 | 50.947 | 31.919 | [5 empty] | 0 | -0.145 | 51 | 1.9186 | 1.7485 | 0.78391 | 0.64516 | 1.1033 | 57.5078
09/14/10 | 4:23 | 0 | 19.767 | 0 | 4 | 0 | 27.75 | 27.966 | 27.846 | 27.92 | 20.089 | 24.114 | 16.038 | 0 | 0 | 52.553 | 52.025 | 41.827 | 23.606 | 0 | 0 | 50.924 | 31.941 | [5 empty] | 0 | -0.17 | 52 | 1.9261 | 1.7557 | 0.78421 | 0.64516 | 1.1105 | 57.6554
09/14/10 | 4:24 | 0 | 19.792 | 0 | 3 | 0 | 27.821 | 27.944 | 27.92 | 27.991 | 20.524 | 24.09 | 15.988 | 0 | 0 | 52.553 | 52.002 | 41.803 | 23.582 | 0 | 0 | 50.947 | 31.941 | [5 empty] | 0 | -0.17 | 53 | 1.9407 | 1.7695 | 0.7848 | 0.64516 | 1.1244 | 57.936
09/14/10 | 4:25 | 0 | 19.767 | 0 | 4 | 0 | 32.943 | 28.015 | 27.92 | 28.089 | 28.28 | 24.016 | 16.038 | 0 | 0 | 52.522 | 51.948 | 41.841 | 23.575 | 0 | 0 | 50.94 | 31.887 | [5 empty] | 0 | 4.854 | 54 | 1.9261 | 1.7557 | 0.78421 | 0.64516 | 1.1105 | 57.6554
09/14/10 | 4:26 | 1 | 19.767 | 0 | 4 | 0 | 40.392 | 34.847 | 27.846 | 28.064 | 29.099 | 24.016 | 16.111 | 1 | 0 | 52.553 | 51.955 | 41.872 | 23.606 | 0 | 0 | 50.924 | 31.941 | [5 empty] | 19.767 | 12.328 | 55 | 1.9049 | 1.7355 | 0.78335 | 0.64516 | 1.0903 | 57.238
09/14/10 | 4:27 | 0 | 19.792 | 0 | 3 | 0 | 36.045 | 40.746 | 27.775 | 27.991 | 21.199 | 24.04 | 16.137 | 1 | 0 | 52.529 | 51.955 | 41.872 | 23.631 | 0 | 0 | 50.9 | 31.941 | [5 empty] | 0 | 8.054 | 56 | 1.8973 | 1.7283 | 0.78304 | 0.64516 | 1.0831 | 57.0871
09/14/10 | 4:28 | 0 | 19.792 | 0 | 4 | 0 | 30.327 | 34.94 | 27.821 | 27.92 | 20.86 | 24.04 | 16.038 | 1 | 0 | 52.529 | 51.955 | 41.92 | 23.606 | 0 | 0 | 50.924 | 31.919 | [5 empty] | 0 | 2.407 | 57 | 1.9261 | 1.7557 | 0.78421 | 0.64516 | 1.1105 | 57.6554
09/14/10 | 4:29 | 0 | 19.792 | 0 | 3 | 0 | 28.785 | 30.136 | 27.799 | 27.92 | 21.078 | 24.09 | 15.988 | 0 | 0 | 52.506 | 51.955 | 41.944 | 23.56 | 0 | 0 | 50.924 | 31.87 | [5 empty] | 0 | 0.865 | 58 | 1.9407 | 1.7695 | 0.7848 | 0.64516 | 1.1244 | 57.936
09/14/10 | 4:30 | 0 | 19.792 | 0 | 4 | 0 | 28.305 | 28.883 | 27.679 | 27.846 | 20.595 | 24.09 | 16.086 | 0 | 0 | 52.506 | 51.955 | 41.92 | 23.582 | 0 | 0 | 50.924 | 31.894 | [5 empty] | 0 | 0.459 | 59 | 1.9122 | 1.7424 | 0.78365 | 0.64516 | 1.0972 | 57.382
09/14/10 | 4:31 | 0 | 19.742 | 0 | 3 | 0 | 28.015 | 28.498 | 27.775 | 27.775 | 20.74 | 24.04 | 15.988 | 0 | 0 | 52.506 | 51.955 | 41.896 | 23.582 | 0 | 0 | 50.9 | 31.894 | [5 empty] | 0 | 0.24 | 60 | 1.9407 | 1.7695 | 0.7848 | 0.64516 | 1.1244 | 57.936
09/14/10 | 4:32 | 0 | 19.767 | 0 | 4 | 0 | 27.821 | 28.255 | 27.775 | 27.92 | 20.934 | 24.065 | 16.038 | 0 | 0 | 52.506 | 51.955 | 41.92 | 23.582 | 0 | 0 | 50.9 | 31.941 | [5 empty] | 0 | -0.099 | 61 | 1.9261 | 1.7557 | 0.78421 | 0.64516 | 1.1105 | 57.6554
09/14/10 | 4:33 | 0 | 19.767 | 0 | 4 | 0 | 27.871 | 28.089 | 27.799 | 27.92 | 20.306 | 24.065 | 15.988 | 0 | 0 | 52.529 | 51.934 | 41.817 | 23.599 | 0 | 0 | 50.893 | 31.933 | [5 empty] | 0 | -0.049 | 62 | 1.9407 | 1.7695 | 0.7848 | 0.64516 | 1.1244 | 57.936
09/14/10 | 4:34 | 0 | 19.709 | 0 | 3 | 0 | 27.79 | 28.057 | 27.839 | 27.912 | 20.539 | 24.009 | 16.006 | 1 | 0 | 52.476 | 51.904 | 41.841 | 23.575 | 0 | 0 | 50.826 | 31.909 | [5 empty] | 0 | -0.122 | 63 | 1.9355 | 1.7645 | 0.78459 | 0.64516 | 1.1194 | 57.8355
09/14/10 | 4:35 | 0 | 19.734 | 0 | 4 | 0 | 27.839 | 28.008 | 27.912 | 28.032 | 20.539 | 23.938 | 16.079 | 0 | 0 | 52.499 | 51.904 | 41.841 | 23.575 | 0 | 0 | 50.779 | 31.887 | [5 empty] | 0 | -0.193 | 64 | 1.9142 | 1.7443 | 0.78373 | 0.64516 | 1.0992 | 57.4221
09/14/10 | 4:36 | 0 | 19.792 | 0 | 3 | 0 | 27.92 | 28.064 | 27.991 | 28.064 | 20.404 | 23.969 | 16.111 | 0 | 0 | 52.506 | 51.911 | 41.827 | 23.582 | 0 | 0 | 50.786 | 31.894 | [5 empty] | 0 | -0.144 | 65 | 1.9049 | 1.7355 | 0.78335 | 0.64516 | 1.0903 | 57.238
09/14/10 | 4:37 | 0 | 19.734 | 0 | 4 | 0 | 32.888 | 28.057 | 27.959 | 28.057 | 28.273 | 23.938 | 16.006 | 0 | 0 | 52.452 | 51.904 | 41.748 | 23.503 | 0 | 0 | 50.688 | 31.862 | [5 empty] | 0 | 4.831 | 66 | 1.9355 | 1.7645 | 0.78459 | 0.64516 | 1.1194 | 57.8355
09/14/10 | 4:38 | 0 | 19.734 | 0 | 4 | 0 | 40.36 | 34.792 | 27.839 | 28.079 | 29.092 | 23.913 | 15.956 | 0 | 0 | 52.452 | 51.881 | 41.796 | 23.528 | 0 | 0 | 50.756 | 31.862 | [5 empty] | 0 | 12.281 | 67 | 1.95 | 1.7784 | 0.78518 | 0.64516 | 1.1332 | 58.1134
09/14/10 | 4:39 | 0 | 19.792 | 0 | 3 | 0 | 36.328 | 40.746 | 27.821 | 27.991 | 21.633 | 23.92 | 16.086 | 2 | 0 | 52.459 | 51.911 | 41.803 | 23.582 | 0 | 0 | 50.786 | 31.845 | [5 empty] | 0 | 8.337 | 68 | 1.9122 | 1.7424 | 0.78365 | 0.64516 | 1.0972 | 57.382
09/14/10 | 4:40 | 0 | 19.734 | 0 | 4 | 0 | 30.369 | 35.098 | 27.79 | 27.888 | 20.372 | 23.938 | 15.981 | 0 | 0 | 52.429 | 51.881 | 41.841 | 23.575 | 0 | 0 | 50.756 | 31.838 | [5 empty] | 0 | 2.481 | 69 | 1.9427 | 1.7715 | 0.78489 | 0.64516 | 1.1263 | 57.9749
09/14/10 | 4:41 | 0 | 19.767 | 0 | 3 | 0 | 28.785 | 30.183 | 27.846 | 27.92 | 19.593 | 23.991 | 16.064 | 0 | 0 | 52.459 | 51.911 | 41.872 | 23.624 | 0 | 0 | 50.756 | 31.862 | [5 empty] | 0 | 0.865 | 70 | 1.9186 | 1.7485 | 0.78391 | 0.64516 | 1.1033 | 57.5078
09/14/10 | 4:42 | 0 | 19.784 | 0 | 4 | 0 | 28.273 | 28.898 | 27.669 | 27.863 | 20.394 | 24.009 | 16.031 | 0 | 0 | 52.452 | 51.881 | 41.889 | 23.55 | 0 | 0 | 50.711 | 31.887 | [5 empty] | 0 | 0.41 | 71 | 1.9282 | 1.7576 | 0.7843 | 0.64516 | 1.1125 | 57.6949
09/14/10 | 4:43 | 0 | 19.759 | 0 | 4 | 0 | 28.032 | 28.513 | 27.768 | 27.768 | 20.517 | 23.984 | 16.079 | 1 | 0 | 52.429 | 51.881 | 41.841 | 23.528 | 0 | 0 | 50.711 | 31.862 | [5 empty] | 0 | 0.264 | 72 | 1.9142 | 1.7443 | 0.78373 | 0.64516 | 1.0992 | 57.4221
09/14/10 | 4:44 | 0 | 19.759 | 0 | 3 | 0 | 27.839 | 28.248 | 27.768 | 27.912 | 19.538 | 23.938 | 16.031 | 0 | 0 | 52.429 | 51.902 | 41.841 | 23.575 | 0 | 0 | 50.756 | 31.838 | [5 empty] | 0 | -0.073 | 73 | 1.9282 | 1.7576 | 0.7843 | 0.64516 | 1.1125 | 57.6949
09/14/10 | 4:45 | 0 | 19.787 | 0 | 4 | 0 | 27.89 | 28.106 | 27.817 | 27.912 | 20.179 | 23.94 | 16.081 | 0 | 0 | 52.361 | 51.813 | 41.748 | 23.481 | 0 | 0 | 50.711 | 31.865 | [5 empty] | 0 | -0.022 | 74 | 1.9136 | 1.7438 | 0.78371 | 0.64516 | 1.0986 | 57.4107
09/14/10 | 4:46 | 0 | 19.732 | 0 | 3 | 0 | 27.812 | 28.076 | 27.861 | 27.907 | 19.681 | 23.933 | 16.051 | 0 | 0 | 52.403 | 51.829 | 41.791 | 23.523 | 0 | 0 | 50.683 | 31.857 | [5 empty] | 0 | -0.095 | 75 | 1.9223 | 1.7521 | 0.78406 | 0.64516 | 1.1069 | 57.5817
09/14/10 | 4:47 | 0 | 19.762 | 0 | 4 | 0 | 27.841 | 28.057 | 27.866 | 28.035 | 19.121 | 23.987 | 16.059 | 0 | 0 | 52.408 | 51.834 | 41.82 | 23.53 | 0 | 0 | 50.711 | 31.865 | [5 empty] | 0 | -0.194 | 76 | 1.92 | 1.7499 | 0.78397 | 0.64516 | 1.1047 | 57.5363
09/14/10 | 4:48 | 0 | 19.762 | 0 | 3 | 0 | 27.89 | 28.057 | 27.937 | 28.035 | 18.997 | 23.962 | 16.033 | 0 | 0 | 52.408 | 51.834 | 41.772 | 23.553 | 0 | 0 | 50.711 | 31.887 | [5 empty] | 0 | -0.145 | 77 | 1.9276 | 1.7571 | 0.78427 | 0.64516 | 1.1119 | 57.6836
09/14/10 | 4:49 | 1 | 19.762 | 0 | 4 | 0 | 32.37 | 28.106 | 27.986 | 28.057 | 28.226 | 23.891 | 16.081 | 0 | 0 | 52.408 | 51.834 | 41.748 | 23.548 | 0 | 0 | 50.753 | 31.857 | [5 empty] | 19.762 | 4.313 | 78 | 1.9136 | 1.7438 | 0.78371 | 0.64516 | 1.0986 | 57.4107
09/14/10 | 4:50 | 0 | 19.787 | 0 | 4 | 0 | 40.411 | 34.512 | 27.866 | 28.106 | 29.07 | 23.891 | 16.106 | 1 | 0 | 52.408 | 51.834 | 41.772 | 23.577 | 0 | 0 | 50.735 | 31.865 | [5 empty] | 0 | 12.305 | 79 | 1.9063 | 1.7369 | 0.78341 | 0.64516 | 1.0917 | 57.2669
09/14/10 | 4:51 | 0 | 19.787 | 0 | 3 | 0 | 35.521 | 40.786 | 27.841 | 28.057 | 21.53 | 23.866 | 16.081 | 1 | 0 | 52.385 | 51.813 | 41.796 | 23.577 | 0 | 0 | 50.735 | 31.84 | [5 empty] | 0 | 7.464 | 80 | 1.9136 | 1.7438 | 0.78371 | 0.64516 | 1.0986 | 57.4107
09/14/10 | 4:52 | 0 | 19.787 | 0 | 4 | 0 | 30.249 | 34.488 | 27.89 | 27.912 | 19.613 | 23.915 | 16.132 | 1 | 0 | 52.361 | 51.813 | 41.796 | 23.577 | 0 | 0 | 50.711 | 31.84 | [5 empty] | 0 | 2.337 | 81 | 1.8988 | 1.7297 | 0.7831 | 0.64516 | 1.0845 | 57.1162
09/14/10 | 4:53 | 0 | 19.782 | 0 | 3 | 0 | 28.726 | 30.004 | 27.861 | 27.907 | 20.099 | 23.911 | 16.051 | 0 | 0 | 52.289 | 51.715 | 41.791 | 23.572 | 0 | 0 | 50.637 | 31.811 | [5 empty] | 0 | 0.819 | 82 | 1.9223 | 1.7521 | 0.78406 | 0.64516 | 1.1069 | 57.5817
09/14/10 | 4:54 | 0 | 19.787 | 0 | 4 | 0 | 28.3 | 28.876 | 27.696 | 27.89 | 20.47 | 23.987 | 16.157 | 0 | 0 | 52.385 | 51.813 | 41.844 | 23.553 | 0 | 0 | 50.665 | 31.816 | [5 empty] | 0 | 0.41 | 83 | 1.8915 | 1.7227 | 0.78281 | 0.64516 | 1.0776 | 56.9702
09/14/10 | 4:55 | 0 | 19.757 | 0 | 4 | 0 | 28.005 | 28.486 | 27.763 | 27.763 | 19.855 | 23.957 | 16.199 | 0 | 0 | 52.357 | 51.785 | 41.815 | 23.548 | 0 | 0 | 50.616 | 31.786 | [5 empty] | 0 | 0.242 | 84 | 1.8793 | 1.7111 | 0.78231 | 0.64516 | 1.066 | 56.7224
09/14/10 | 4:56 | 0 | 19.757 | 0 | 3 | 0 | 27.836 | 28.197 | 27.763 | 27.861 | 20.61 | 23.911 | 16.126 | 0 | 0 | 52.312 | 51.785 | 41.767 | 23.523 | 0 | 0 | 50.616 | 31.811 | [5 empty] | 0 | -0.025 | 85 | 1.9005 | 1.7313 | 0.78317 | 0.64516 | 1.0862 | 57.1511
09/14/10 | 4:57 | 0 | 19.757 | 0 | 4 | 0 | 27.861 | 28.052 | 27.763 | 27.836 | 20.296 | 23.933 | 16.152 | 0 | 0 | 52.333 | 51.762 | 41.767 | 23.548 | 0 | 0 | 50.616 | 31.737 | [5 empty] | 0 | 0.025 | 86 | 1.8929 | 1.7241 | 0.78287 | 0.64516 | 1.079 | 56.9995
09/14/10 | 4:58 | 0 | 19.732 | 0 | 3 | 0 | 27.787 | 28.076 | 27.907 | 27.883 | 19.659 | 23.886 | 16.199 | 0 | 0 | 52.312 | 51.738 | 41.719 | 23.548 | 0 | 0 | 50.592 | 31.713 | [5 empty] | 0 | -0.096 | 87 | 1.8793 | 1.7111 | 0.78231 | 0.64516 | 1.066 | 56.7224
09/14/10 | 4:59 | 0 | 19.757 | 1 | 4 | 0 | 27.812 | 28.005 | 27.883 | 28.052 | 19.485 | 23.886 | 16.174 | 0 | 0 | 52.333 | 51.738 | 41.743 | 23.523 | 0 | 0 | 50.616 | 31.737 | [5 empty] | 0 | -0.24 | 88 | 1.8865 | 1.718 | 0.78261 | 0.64516 | 1.0729 | 56.8703
09/14/10 | 5:00 | 0 | 19.787 | 0 | 4 | 0 | 27.937 | 28.081 | 27.937 | 28.081 | 20.375 | 23.915 | 16.182 | 0 | 0 | 52.361 | 51.766 | 41.772 | 23.553 | 0 | 0 | 50.644 | 31.791 | [5 empty] | 0 | -0.144 | 89 | 1.8842 | 1.7158 | 0.78251 | 0.64516 | 1.0707 | 56.8231
09/14/10 | 5:01 | 0 | 19.787 | 0 | 3 | 0 | 36.017 | 28.13 | 27.912 | 28.106 | 28.66 | 23.915 | 16.204 | 0 | 0 | 52.34 | 51.766 | 41.726 | 23.457 | 0 | 0 | 50.62 | 31.742 | [5 empty] | 0 | 7.911 | 90 | 1.8778 | 1.7097 | 0.78225 | 0.64516 | 1.0646 | 56.6926
09/14/10 | 5:02 | 0 | 19.787 | 0 | 4 | 0 | 40.949 | 37.095 | 27.841 | 28.035 | 29.165 | 23.842 | 16.23 | 2 | 0 | 52.294 | 51.743 | 41.702 | 23.553 | 0 | 0 | 50.665 | 31.791 | [5 empty] | 0 | 12.914 | 91 | 1.8702 | 1.7025 | 0.78195 | 0.64516 | 1.0574 | 56.5373
09/14/10 | 5:03 | 1 | 19.782 | 0 | 3 | 1 | 42.308 | 41.181 | 27.787 | 27.907 | 29.45 | 23.788 | 16.275 | 1 | 0 | 52.266 | 51.692 | 41.767 | 23.548 | 0 | 0 | 50.66 | 31.762 | [5 empty] | 19.782 | 14.401 | 92 | 1.8571 | 1.6901 | 0.78142 | 0.64516 | 1.0449 | 56.2655
09/14/10 | 5:04 | 0 | 19.757 | 0 | 4 | 0 | 33.871 | 41.932 | 27.861 | 27.883 | 21.429 | 23.886 | 16.3 | 1 | 0 | 52.266 | 51.717 | 41.769 | 23.548 | 0 | 0 | 50.662 | 31.74 | [5 empty] | 0 | 5.988 | 0 | 1.8498 | 1.6832 | 0.78112 | 0.64516 | 1.038 | 56.1129
09/14/10 | 5:05 | 0 | 19.792 | 0 | 4 | 0 | 29.847 | 33.084 | 27.871 | 27.92 | 20.691 | 23.945 | 16.184 | 1 | 0 | 52.277 | 51.727 | 41.803 | 23.557 | 0 | 0 | 50.651 | 31.75 | [5 empty] | 0 | 1.927 | 1 | 1.8836 | 1.7153 | 1.2912 | 1.1538 | 0.56142 | 29.8055
09/14/10 | 5:06 | 0 | 19.817 | 0 | 3 | 0 | 28.739 | 29.798 | 27.895 | 27.942 | 19.669 | 23.967 | 16.26 | 0 | 0 | 52.277 | 51.727 | 41.779 | 23.557 | 0 | 0 | 50.604 | 31.774 | [5 empty] | 0 | 0.797 | 2 | 1.8615 | 1.6942 | 1.2903 | 1.1538 | 0.54039 | 29.0298
09/14/10 | 5:07 | 0 | 19.817 | 0 | 4 | 0 | 28.351 | 28.979 | 27.92 | 27.966 | 19.495 | 23.967 | 16.209 | 0 | 0 | 52.324 | 51.75 | 41.827 | 23.582 | 0 | 0 | 50.581 | 31.774 | [5 empty] | 0 | 0.385 | 3 | 1.8763 | 1.7083 | 1.2909 | 1.1538 | 0.5545 | 29.5524
09/14/10 | 5:08 | 0 | 19.792 | 0 | 3 | 0 | 28.16 | 28.64 | 27.966 | 28.064 | 19.568 | 24.04 | 16.26 | 0 | 0 | 52.324 | 51.727 | 41.827 | 23.582 | 0 | 0 | 50.581 | 31.796 | [5 empty] | 0 | 0.096 | 4 | 1.8615 | 1.6942 | 1.2903 | 1.1538 | 0.54039 | 29.0298
09/14/10 | 5:09 | 0 | 19.817 | 0 | 4 | 0 | 28.135 | 28.449 | 27.92 | 28.086 | 19.669 | 24.016 | 16.285 | 0 | 0 | 52.301 | 51.706 | 41.779 | 23.511 | 0 | 0 | 50.536 | 31.725 | [5 empty] | 0 | 0.049 | 5 | 1.8542 | 1.6873 | 1.29 | 1.1538 | 0.53347 | 28.7706
09/14/10 | 5:10 | 0 | 19.817 | 0 | 4 | 0 | 28.086 | 28.4 | 28.111 | 28.064 | 19.395 | 24.016 | 16.333 | 0 | 0 | 52.301 | 51.727 | 41.803 | 23.582 | 0 | 0 | 50.627 | 31.75 | [5 empty] | 0 | 0.022 | 6 | 1.8402 | 1.674 | 1.2894 | 1.1538 | 0.52018 | 28.2671
09/14/10 | 5:11 | 0 | 19.817 | 0 | 3 | 0 | 28.064 | 28.305 | 28.16 | 28.28 | 19.963 | 23.991 | 16.358 | 0 | 0 | 52.301 | 51.727 | 41.755 | 23.557 | 0 | 0 | 50.627 | 31.75 | [5 empty] | 0 | -0.216 | 7 | 1.833 | 1.6671 | 1.2891 | 1.1538 | 0.51326 | 28.0018
09/14/10 | 5:12 | 0 | 19.792 | 0 | 4 | 0 | 28.184 | 28.28 | 28.231 | 28.305 | 20.522 | 23.945 | 16.307 | 0 | 0 | 52.301 | 51.682 | 41.731 | 23.557 | 0 | 0 | 50.627 | 31.774 | [5 empty] | 0 | -0.121 | 8 | 1.8478 | 1.6812 | 1.2897 | 1.1538 | 0.52738 | 28.5407
09/14/10 | 5:13 | 0 | 19.822 | 0 | 3 | 0 | 28.236 | 28.454 | 28.236 | 28.381 | 25.178 | 23.974 | 16.363 | 0 | 0 | 52.305 | 51.734 | 41.76 | 23.565 | 0 | 0 | 50.609 | 31.804 | [5 empty] | 0 | -0.145 | 9 | 1.8315 | 1.6657 | 1.2891 | 1.1538 | 0.51188 | 27.9485
09/14/10 | 5:14 | 0 | 19.822 | 0 | 4 | 0 | 38.212 | 28.67 | 28.26 | 28.381 | 29.273 | 23.925 | 16.413 | 1 | 0 | 52.282 | 51.734 | 41.738 | 23.587 | 0 | 0 | 50.585 | 31.804 | [5 empty] | 0 | 9.831 | 10 | 1.8169 | 1.6519 | 1.2885 | 1.1538 | 0.49804 | 27.4108
09/14/10 | 5:15 | 0 | 19.817 | 0 | 4 | 0 | 35.574 | 39.052 | 28.111 | 28.305 | 21.365 | 23.871 | 16.383 | 1 | 0 | 52.277 | 51.659 | 41.71 | 23.557 | 0 | 0 | 50.536 | 31.774 | [5 empty] | 0 | 7.269 | 11 | 1.8257 | 1.6602 | 1.2888 | 1.1538 | 0.50634 | 27.7344
09/14/10 | 5:16 | 0 | 19.792 | 0 | 3 | 0 | 30.352 | 34.541 | 28.086 | 28.206 | 19.691 | 23.896 | 16.26 | 0 | 0 | 52.233 | 51.636 | 41.71 | 23.557 | 0 | 0 | 50.536 | 31.774 | [5 empty] | 0 | 2.146 | 12 | 1.8615 | 1.6942 | 1.2903 | 1.1538 | 0.54039 | 29.0298
09/14/10 | 5:17 | 0 | 19.792 | 0 | 4 | 0 | 28.93 | 30.158 | 28.086 | 28.184 | 20.546 | 23.945 | 16.333 | 1 | 0 | 52.233 | 51.659 | 41.755 | 23.535 | 0 | 0 | 50.536 | 31.75 | [5 empty] | 0 | 0.746 | 13 | 1.8402 | 1.674 | 1.2894 | 1.1538 | 0.52018 | 28.2671
09/14/10 | 5:18 | 0 | 19.817 | 0 | 3 | 0 | 28.449 | 29.05 | 27.966 | 28.16 | 19.915 | 23.991 | 16.383 | 0 | 0 | 52.21 | 51.659 | 41.779 | 23.557 | 0 | 0 | 50.557 | 31.725 | [5 empty] | 0 | 0.289 | 14 | 1.8257 | 1.6602 | 1.2888 | 1.1538 | 0.50634 | 27.7344
09/14/10 | 5:19 | 0 | 19.847 | 0 | 4 | 0 | 28.26 | 28.67 | 28.045 | 28.116 | 19.772 | 23.974 | 16.413 | 0 | 0 | 52.238 | 51.687 | 41.784 | 23.565 | 0 | 0 | 50.609 | 31.73 | [5 empty] | 0 | 0.144 | 15 | 1.8169 | 1.6519 | 1.2885 | 1.1538 | 0.49804 | 27.4108
09/14/10 | 5:20 | 0 | 19.847 | 0 | 3 | 0 | 28.14 | 28.503 | 28.094 | 28.189 | 20.939 | 23.974 | 16.438 | 0 | 0 | 52.238 | 51.664 | 41.76 | 23.565 | 0 | 0 | 50.609 | 31.754 | [5 empty] | 0 | -0.049 | 16 | 1.8097 | 1.645 | 1.2882 | 1.1538 | 0.49112 | 27.1386
09/14/10 | 5:21 | 0 | 19.767 | 0 | 4 | 0 | 28.086 | 28.329 | 28.086 | 28.28 | 20.355 | 23.896 | 16.358 | 0 | 0 | 52.21 | 51.659 | 41.731 | 23.557 | 0 | 0 | 50.557 | 31.75 | [5 empty] | 0 | -0.194 | 17 | 1.833 | 1.6671 | 1.2891 | 1.1538 | 0.51326 | 28.0018
09/14/10 | 5:22 | 0 | 19.742 | 0 | 4 | 0 | 28.111 | 28.329 | 28.16 | 28.305 | 19.618 | 23.871 | 16.456 | 0 | 0 | 52.21 | 51.636 | 41.71 | 23.511 | 0 | 0 | 50.557 | 31.75 | [5 empty] | 0 | -0.194 | 18 | 1.8044 | 1.64 | 1.288 | 1.1538 | 0.48613 | 26.9413
09/14/10 | 5:23 | 0 | 19.822 | 0 | 3 | 0 | 28.189 | 28.381 | 28.116 | 28.334 | 20.018 | 23.95 | 16.463 | 0 | 0 | 52.214 | 51.64 | 41.714 | 23.54 | 0 | 0 | 50.609 | 31.779 | [5 empty] | 0 | -0.145 | 19 | 1.8024 | 1.638 | 1.2879 | 1.1538 | 0.4842 | 26.8643
09/14/10 | 5:24 | 0 | 19.797 | 0 | 4 | 0 | 28.14 | 28.405 | 28.094 | 28.309 | 19.377 | 23.925 | 16.413 | 0 | 0 | 52.238 | 51.64 | 41.736 | 23.54 | 0 | 0 | 50.562 | 31.777 | [5 empty] | 0 | -0.169 | 20 | 1.8169 | 1.6519 | 1.2885 | 1.1538 | 0.49804 | 27.4108
09/14/10 | 5:25 | 0 | 19.804 | 0 | 3 | 0 | 35.352 | 28.292 | 28.05 | 28.219 | 28.653 | 23.835 | 16.32 | 0 | 0 | 52.172 | 51.577 | 41.671 | 23.499 | 0 | 0 | 50.546 | 31.735 | [5 empty] | 0 | 7.133 | 21 | 1.844 | 1.6776 | 1.2896 | 1.1538 | 0.52378 | 28.4042
09/14/10 | 5:26 | 0 | 19.779 | 0 | 4 | 0 | 39.77 | 36.55 | 27.978 | 28.194 | 23.955 | 23.835 | 16.345 | 1 | 0 | 52.149 | 51.577 | 41.647 | 23.521 | 0 | 0 | 50.522 | 31.759 | [5 empty] | 0 | 11.576 | 22 | 1.8367 | 1.6707 | 1.2893 | 1.1538 | 0.51686 | 28.14
09/14/10 | 5:27 | 0 | 19.779 | 0 | 4 | 0 | 31.593 | 38.217 | 27.954 | 28.074 | 21.017 | 23.81 | 16.443 | 1 | 0 | 52.128 | 51.577 | 41.626 | 23.521 | 0 | 0 | 50.476 | 31.735 | [5 empty] | 0 | 3.519 | 23 | 1.8082 | 1.6436 | 1.2881 | 1.1538 | 0.48973 | 27.0839
09/14/10 | 5:28 | 0 | 19.754 | 0 | 3 | 0 | 29.158 | 31.134 | 27.978 | 28.027 | 20.463 | 23.859 | 16.37 | 0 | 0 | 52.149 | 51.577 | 41.671 | 23.521 | 0 | 0 | 50.499 | 31.688 | [5 empty] | 0 | 1.131 | 24 | 1.8295 | 1.6638 | 1.289 | 1.1538 | 0.50994 | 27.8737
09/14/10 | 5:29 | 0 | 19.754 | 0 | 4 | 0 | 28.437 | 29.207 | 27.883 | 28.074 | 20.534 | 23.908 | 16.395 | 0 | 0 | 52.105 | 51.577 | 41.695 | 23.521 | 0 | 0 | 50.499 | 31.664 | [5 empty] | 0 | 0.363 | 25 | 1.8222 | 1.6569 | 1.2887 | 1.1538 | 0.50302 | 27.6053
09/14/10 | 5:30 | 0 | 19.779 | 0 | 3 | 0 | 28.243 | 28.628 | 27.809 | 27.929 | 20.848 | 23.884 | 16.468 | 0 | 0 | 52.105 | 51.577 | 41.671 | 23.474 | 0 | 0 | 50.499 | 31.688 | [5 empty] | 0 | 0.314 | 26 | 1.8009 | 1.6367 | 1.2878 | 1.1538 | 0.48281 | 26.8092
09/14/10 | 5:31 | 0 | 19.754 | 0 | 4 | 0 | 28.003 | 28.437 | 27.809 | 27.905 | 19.975 | 23.859 | 16.519 | 0 | 0 | 52.105 | 51.554 | 41.671 | 23.499 | 0 | 0 | 50.452 | 31.713 | [5 empty] | 0 | 0.098 | 27 | 1.7861 | 1.6225 | 1.2872 | 1.1538 | 0.46869 | 26.2417
09/14/10 | 5:32 | 0 | 19.779 | 0 | 4 | 0 | 27.905 | 28.194 | 27.738 | 27.954 | 20.096 | 23.835 | 16.519 | 0 | 0 | 52.105 | 51.554 | 41.671 | 23.499 | 0 | 0 | 50.476 | 31.713 | [5 empty] | 0 | -0.049 | 28 | 1.7861 | 1.6225 | 1.2872 | 1.1538 | 0.46869 | 26.2417
09/14/10 | 5:33 | 0 | 19.804 | 0 | 3 | 0 | 27.858 | 28.099 | 27.785 | 27.858 | 20.076 | 23.835 | 16.494 | 0 | 0 | 52.105 | 51.554 | 41.647 | 23.499 | 0 | 0 | 50.499 | 31.759 | [5 empty] | 0 | 0 | 29 | 1.7933 | 1.6295 | 1.2875 | 1.1538 | 0.47561 | 26.5211
09/14/10 | 5:34 | 0 | 19.779 | 0 | 4 | 0 | 27.76 | 28.027 | 27.905 | 27.929 | 20.318 | 23.835 | 16.468 | 0 | 0 | 52.081 | 51.531 | 41.626 | 23.499 | 0 | 0 | 50.431 | 31.735 | [5 empty] | 0 | -0.169 | 30 | 1.8009 | 1.6367 | 1.2878 | 1.1538 | 0.48281 | 26.8092
09/14/10 | 5:35 | 0 | 19.809 | 0 | 3 | 0 | 27.839 | 27.983 | 27.912 | 28.057 | 20.637 | 23.839 | 16.426 | 0 | 0 | 52.086 | 51.559 | 41.676 | 23.503 | 0 | 0 | 50.459 | 31.764 | [5 empty] | 0 | -0.218 | 31 | 1.8131 | 1.6483 | 1.2883 | 1.1538 | 0.49444 | 27.2695
09/14/10 | 5:36 | 0 | 19.809 | 0 | 4 | 0 | 28.586 | 28.032 | 27.912 | 28.079 | 27.718 | 23.817 | 16.426 | 1 | 0 | 52.086 | 51.535 | 41.631 | 23.503 | 0 | 0 | 50.459 | 31.789 | [5 empty] | 0 | 0.507 | 32 | 1.8131 | 1.6483 | 1.2883 | 1.1538 | 0.49444 | 27.2695
09/14/10 | 5:37 | 1 | 19.754 | 0 | 4 | 0 | 39.392 | 31.35 | 27.834 | 28.003 | 28.893 | 23.714 | 16.468 | 0 | 0 | 52.058 | 51.507 | 41.554 | 23.45 | 0 | 0 | 50.408 | 31.735 | [5 empty] | 19.754 | 11.389 | 33 | 1.8009 | 1.6367 | 1.2878 | 1.1538 | 0.48281 | 26.8092
09/14/10 | 5:38 | 0 | 19.729 | 0 | 3 | 0 | 41.86 | 39.932 | 27.738 | 27.954 | 26.725 | 23.714 | 16.468 | 2 | 0 | 52.058 | 51.507 | 41.554 | 23.499 | 0 | 0 | 50.408 | 31.735 | [5 empty] | 0 | 13.906 | 34 | 1.8009 | 1.6367 | 1.2878 | 1.1538 | 0.48281 | 26.8092
09/14/10 | 5:39 | 0 | 19.754 | 0 | 4 | 0 | 32.883 | 40.803 | 27.858 | 27.858 | 20.389 | 23.763 | 16.468 | 1 | 0 | 52.035 | 51.486 | 41.602 | 23.521 | 0 | 0 | 50.361 | 31.759 | [5 empty] | 0 | 5.025 | 35 | 1.8009 | 1.6367 | 1.2878 | 1.1538 | 0.48281 | 26.8092
09/14/10 | 5:40 | 0 | 19.779 | 0 | 3 | 0 | 29.496 | 32.218 | 27.883 | 27.883 | 20.051 | 23.81 | 16.494 | 0 | 0 | 52.035 | 51.486 | 41.671 | 23.521 | 0 | 0 | 50.338 | 31.735 | [5 empty] | 0 | 1.613 | 36 | 1.7933 | 1.6295 | 1.2875 | 1.1538 | 0.47561 | 26.5211
09/14/10 | 5:41 | 0 | 19.779 | 0 | 4 | 0 | 28.557 | 29.496 | 27.738 | 27.905 | 20.026 | 23.884 | 16.468 | 0 | 0 | 52.058 | 51.486 | 41.671 | 23.545 | 0 | 0 | 50.315 | 31.713 | [5 empty] | 0 | 0.652 | 37 | 1.8009 | 1.6367 | 1.2878 | 1.1538 | 0.48281 | 26.8092
09/14/10 | 5:42 | 0 | 19.835 | 0 | 4 | 0 | 28.202 | 28.802 | 27.669 | 27.79 | 20.056 | 23.938 | 16.524 | 0 | 0 | 52.086 | 51.514 | 41.7 | 23.55 | 0 | 0 | 50.343 | 31.764 | [5 empty] | 0 | 0.412 | 38 | 1.7846 | 1.6212 | 1.2872 | 1.1538 | 0.46731 | 26.1856
09/14/10 | 5:43 | 0 | 19.804 | 0 | 3 | 0 | 27.929 | 28.437 | 27.689 | 27.785 | 20.121 | 23.884 | 16.544 | 0 | 0 | 52.081 | 51.486 | 41.626 | 23.499 | 0 | 0 | 50.315 | 31.713 | [5 empty] | 0 | 0.144 | 39 | 1.7788 | 1.6156 | 1.2869 | 1.1538 | 0.46177 | 25.9601
09/14/10 | 5:44 | 0 | 19.779 | 0 | 4 | 0 | 27.834 | 28.148 | 27.665 | 27.738 | 20.244 | 23.955 | 16.468 | 1 | 0 | 52.058 | 51.507 | 41.626 | 23.521 | 0 | 0 | 50.338 | 31.735 | [5 empty] | 0 | 0.096 | 40 | 1.8009 | 1.6367 | 1.2878 | 1.1538 | 0.48281 | 26.8092
09/14/10 | 5:45 | 0 | 19.754 | 0 | 3 | 0 | 27.738 | 28.05 | 27.714 | 27.785 | 20.026 | 24.004 | 16.544 | 0 | 0 | 52.058 | 51.507 | 41.626 | 23.521 | 0 | 0 | 50.385 | 31.735 | [5 empty] | 0 | -0.047 | 41 | 1.7788 | 1.6156 | 1.2869 | 1.1538 | 0.46177 | 25.9601
09/14/10 | 5:46 | 0 | 19.827 | 0 | 4 | 0 | 27.738 | 27.978 | 27.809 | 27.883 | 19.754 | 23.979 | 16.519 | 0 | 0 | 52.035 | 51.486 | 41.578 | 23.474 | 0 | 0 | 50.338 | 31.735 | [5 empty] | 0 | -0.145 | 42 | 1.7861 | 1.6225 | 1.2872 | 1.1538 | 0.46869 | 26.2417
09/14/10 | 5:47 | 0 | 19.804 | 0 | 4 | 0 | 27.809 | 27.929 | 27.858 | 27.978 | 19.508 | 24.028 | 16.617 | 0 | 0 | 52.058 | 51.439 | 41.554 | 23.474 | 0 | 0 | 50.315 | 31.713 | [5 empty] | 0 | -0.169 | 43 | 1.7575 | 1.5954 | 1.2861 | 1.1538 | 0.44157 | 25.1244
09/14/10 | 5:48 | 0 | 19.804 | 0 | 3 | 0 | 27.858 | 28.003 | 27.929 | 27.978 | 23.714 | 23.979 | 16.494 | 0 | 0 | 52.035 | 51.439 | 41.554 | 23.499 | 0 | 0 | 50.338 | 31.735 | [5 empty] | 0 | -0.12 | 44 | 1.7933 | 1.6295 | 1.2875 | 1.1538 | 0.47561 | 26.5211
09/14/10 | 5:49 | 0 | 19.827 | 0 | 4 | 0 | 37.512 | 28.148 | 27.883 | 28.027 | 28.724 | 23.955 | 16.544 | 0 | 0 | 52.035 | 51.439 | 41.506 | 23.499 | 0 | 0 | 50.361 | 31.713 | [5 empty] | 0 | 9.485 | 45 | 1.7788 | 1.6156 | 1.2869 | 1.1538 | 0.46177 | 25.9601
09/14/10 | 5:50 | 1 | 19.835 | 0 | 3 | 0 | 41.324 | 38.363 | 27.768 | 27.983 | 29.236 | 23.96 | 16.574 | 1 | 0 | 52.018 | 51.467 | 41.559 | 23.503 | 0 | 0 | 50.366 | 31.764 | [5 empty] | 19.835 | 13.341 | 46 | 1.7701 | 1.6073 | 1.2866 | 1.1538 | 0.45347 | 25.6191
09/14/10 | 5:51 | 0 | 19.779 | 0 | 4 | 0 | 41.53 | 41.437 | 27.689 | 27.905 | 24.943 | 23.93 | 16.494 | 2 | 0 | 51.99 | 51.439 | 41.506 | 23.499 | 0 | 0 | 50.27 | 31.688 | [5 empty] | 0 | 13.625 | 47 | 1.7933 | 1.6295 | 1.2875 | 1.1538 | 0.47561 | 26.5211
09/14/10 | 5:52 | 0 | 19.754 | 0 | 4 | 0 | 32.122 | 39.674 | 27.785 | 27.834 | 24.678 | 24.028 | 16.494 | 1 | 0 | 51.759 | 51.393 | 41.626 | 23.499 | 0 | 0 | 50.223 | 31.713 | [5 empty] | 0 | 4.288 | 48 | 1.7933 | 1.6295 | 1.2875 | 1.1538 | 0.47561 | 26.5211
09/14/10 | 5:53 | 0 | 19.779 | 1 | 14 | 0 | 46.44 | 33.024 | 30.075 | 42.308 | 46.211 | 24.124 | 16.519 | 1 | 0 | 46.715 | 51.05 | 44.491 | 23.545 | 0 | 0 | 50.27 | 31.303 | [5 empty] | 0 | 4.132 | 49 | 1.7861 | 1.6225 | 1.2872 | 1.1538 | 0.46869 | 26.2417
09/14/10 | 5:54 | 1 | 19.809 | 0 | 15 | 0 | 58.231 | 32.103 | 35.78 | 49.334 | 56.46 | 24.202 | 16.473 | 4 | 0 | 57.827 | 50.618 | 50.779 | 23.55 | 0 | 0 | 50.275 | 31.09 | [5 empty] | 19.809 | 8.897 | 50 | 1.7995 | 1.6353 | 1.2878 | 1.1538 | 0.48143 | 26.754
09/14/10 | 5:55 | 1 | 19.804 | 0 | 14 | 1 | 66.633 | 31.857 | 41.107 | 55.337 | 58.158 | 24.244 | 16.519 | 2 | 1 | 66.341 | 50.751 | 55.979 | 23.521 | 0 | 0 | 50.27 | 34.012 | [5 empty] | 19.804 | 11.296 | 51 | 1.7861 | 1.6225 | 1.2872 | 1.1538 | 0.46869 | 26.2417
09/14/10 | 5:56 | 1 | 19.804 | 0 | 15 | 0 | 71.088 | 31.784 | 44.281 | 59.255 | 61.184 | 24.293 | 16.494 | 0 | 0 | 70.891 | 51.577 | 59.324 | 23.57 | 0 | 0 | 50.315 | 37.112 | [5 empty] | 19.804 | 11.833 | 0 | 1.7933 | 1.6295 | 1.2875 | 1.1538 | 0.47561 | 26.5211
09/14/10 | 5:57 | 1 | 19.827 | 0 | 14 | 0 | 72.91 | 31.784 | 46.097 | 61.588 | 63.696 | 24.389 | 16.617 | 0 | 0 | 72.868 | 52.677 | 61.453 | 23.619 | 0 | 0 | 50.408 | 39.463 | [5 empty] | 19.827 | 11.322 | 1 | 1.7575 | 1.5954 | 12.1322 | 12 | -10.4046 | -592.0006
09/14/10 | 5:58 | 1 | 19.827 | 1 | 15 | 0 | 73.724 | 31.784 | 47.22 | 62.977 | 65.106 | 24.484 | 16.544 | 1 | 0 | 73.769 | 53.731 | 62.82 | 23.619 | 0 | 0 | 50.613 | 41.131 | [5 empty] | 19.827 | 10.747 | 2 | 1.7788 | 1.6156 | 12.1331 | 12 | -10.3844 | -583.7899
09/14/10 | 5:59 | 1 | 19.827 | 0 | 15 | 0 | 73.988 | 31.784 | 47.999 | 63.986 | 65.802 | 24.582 | 16.494 | 0 | 0 | 74.162 | 54.833 | 63.874 | 23.665 | 0 | 0 | 50.959 | 42.401 | [5 empty] | 19.827 | 10.002 | 3 | 1.7933 | 1.6295 | 12.1337 | 12 | -10.3705 | -578.2784
09/14/10 | 6:00 | 1 | 19.779 | 0 | 12 | 1 | 74.03 | 39.157 | 46.211 | 64.725 | 64.032 | 24.653 | 16.468 | 0 | 1 | 74.229 | 55.818 | 64.547 | 23.665 | 0 | 0 | 51.325 | 43.434 | [5 empty] | 19.779 | 9.305 | 4 | 1.8009 | 1.6367 | 12.134 | 12 | -10.3633 | -575.4476
09/14/10 | 6:01 | 0 | 19.804 | 0 | 4 | 0 | 73.087 | 65.175 | 33.235 | 50.98 | 60.399 | 24.727 | 16.592 | 0 | 0 | 72.032 | 56.588 | 61.699 | 23.665 | 0 | 0 | 51.759 | 43.645 | [5 empty] | 0 | 22.107 | 0 | 1.7648 | 1.6023 | 12.1325 | 12 | -10.3977 | -589.1664
09/14/10 | 6:02 | 0 | 19.779 | 0 | 4 | 0 | 57.373 | 70.1 | 29.616 | 33.541 | 43.224 | 24.749 | 16.519 | 0 | 0 | 69.111 | 57.081 | 56.633 | 23.714 | 0 | 0 | 52.219 | 43.341 | [5 empty] | 0 | 23.832 | 1 | 1.7861 | 1.6225 | 0.79272 | 0.65934 | 0.9632 | 53.9285
09/14/10 | 6:03 | 0 | 19.779 | 0 | 3 | 0 | 38.148 | 52.814 | 28.628 | 29.447 | 35.421 | 24.967 | 16.544 | 0 | 0 | 66.834 | 57.418 | 51.92 | 23.739 | 0 | 0 | 52.632 | 42.941 | [5 empty] | 0 | 8.701 | 2 | 1.7788 | 1.6156 | 0.79242 | 0.65934 | 0.95628 | 53.7602
09/14/10 | 6:04 | 0 | 19.779 | 0 | 4 | 0 | 32.098 | 36.808 | 28.363 | 28.459 | 30.651 | 25.183 | 16.519 | 0 | 0 | 65.04 | 57.642 | 48.125 | 23.751 | 0 | 0 | 52.964 | 42.53 | [5 empty] | 0 | 3.639 | 3 | 1.7861 | 1.6225 | 0.79272 | 0.65934 | 0.9632 | 53.9285
09/14/10 | 6:05 | 0 | 19.792 | 0 | 3 | 0 | 30.134 | 32.206 | 28.255 | 28.28 | 29.678 | 25.365 | 16.531 | 0 | 0 | 63.84 | 57.788 | 45.833 | 23.727 | 0 | 0 | 53.192 | 42.131 | [5 empty] | 0 | 1.854 | 4 | 1.7826 | 1.6192 | 0.79257 | 0.65934 | 0.95988 | 53.8479
09/14/10 | 6:06 | 0 | 19.792 | 0 | 4 | 0 | 29.41 | 30.663 | 28.856 | 28.447 | 27.871 | 25.485 | 16.629 | 1 | 0 | 63.011 | 57.923 | 44.617 | 23.751 | 0 | 0 | 53.4 | 41.731 | [5 empty] | 0 | 0.963 | 5 | 1.754 | 1.5921 | 0.79142 | 0.65934 | 0.93275 | 53.1775
09/14/10 | 6:07 | 0 | 19.845 | 0 | 4 | 0 | 29.369 | 29.994 | 29.224 | 29.153 | 27.562 | 25.49 | 16.659 | 0 | 0 | 62.411 | 57.993 | 44.015 | 23.781 | 0 | 0 | 53.633 | 41.43 | [5 empty] | 0 | 0.216 | 6 | 1.7453 | 1.5838 | 0.79106 | 0.65934 | 0.92445 | 52.9679
09/14/10 | 6:08 | 0 | 19.822 | 0 | 3 | 0 | 29.729 | 29.947 | 29.464 | 29.44 | 26.117 | 25.588 | 16.587 | 0 | 0 | 61.873 | 58.039 | 43.685 | 23.781 | 0 | 0 | 53.771 | 41.054 | [5 empty] | 0 | 0.289 | 7 | 1.7663 | 1.6037 | 0.79191 | 0.65934 | 0.94438 | 53.4675
09/14/10 | 6:09 | 0 | 19.792 | 0 | 4 | 0 | 29.82 | 30.229 | 30.207 | 29.893 | 25.485 | 25.534 | 16.579 | 0 | 0 | 61.51 | 58.034 | 43.516 | 23.727 | 0 | 0 | 53.858 | 40.719 | [5 empty] | 0 | -0.073 | 8 | 1.7686 | 1.6059 | 0.79201 | 0.65934 | 0.94659 | 53.5223
09/14/10 | 6:10 | 0 | 19.845 | 0 | 4 | 0 | 30.237 | 30.332 | 30.622 | 30.693 | 24.237 | 25.539 | 16.659 | 0 | 0 | 61.245 | 58.107 | 43.523 | 23.756 | 0 | 0 | 54 | 40.466 | [5 empty] | 0 | -0.456 | 9 | 1.7453 | 1.5838 | 0.79106 | 0.65934 | 0.92445 | 52.9679
09/14/10 | 6:11 | 0 | 19.845 | 0 | 3 | 0 | 30.813 | 30.717 | 30.622 | 30.982 | 24.381 | 25.465 | 16.685 | 0 | 0 | 60.999 | 58.107 | 43.568 | 23.781 | 0 | 0 | 54.093 | 40.207 | [5 empty] | 0 | -0.169 | 10 | 1.7377 | 1.5766 | 0.79076 | 0.65934 | 0.91725 | 52.7845
09/14/10 | 6:12 | 0 | 19.845 | 0 | 4 | 0 | 36.261 | 31.2 | 30.452 | 30.936 | 33.675 | 25.369 | 16.659 | 0 | 0 | 60.798 | 58.128 | 43.64 | 23.756 | 0 | 0 | 54.138 | 39.949 | [5 empty] | 0 | 5.325 | 11 | 1.7453 | 1.5838 | 0.79106 | 0.65934 | 0.92445 | 52.9679
09/14/10 | 6:13 | 0 | 19.84 | 0 | 4 | 0 | 38.088 | 37.923 | 30.303 | 30.712 | 26.522 | 25.34 | 16.579 | 0 | 0 | 60.613 | 58.101 | 43.657 | 23.751 | 0 | 0 | 54.156 | 39.662 | [5 empty] | 0 | 7.376 | 12 | 1.7686 | 1.6059 | 0.79201 | 0.65934 | 0.94659 | 53.5223
09/14/10 | 6:14 | 0 | 19.822 | 0 | 3 | 0 | 32.83 | 37.129 | 30.188 | 30.597 | 25.105 | 25.345 | 16.659 | 0 | 0 | 60.506 | 58.128 | 44.015 | 23.732 | 0 | 0 | 54.254 | 39.48 | [5 empty] | 0 | 2.233 | 13 | 1.7453 | 1.5838 | 0.79106 | 0.65934 | 0.92445 | 52.9679
09/14/10 | 6:15 | 0 | 19.822 | 0 | 4 | 0 | 31.392 | 32.665 | 30.018 | 30.452 | 23.732 | 25.249 | 16.71 | 0 | 0 | 60.437 | 58.128 | 44.25 | 23.781 | 0 | 0 | 54.299 | 39.267 | [5 empty] | 0 | 0.94 | 14 | 1.7304 | 1.5697 | 0.79046 | 0.65934 | 0.91033 | 52.6067
09/14/10 | 6:16 | 0 | 19.822 | 0 | 4 | 0 | 30.813 | 31.487 | 30.092 | 30.188 | 23.082 | 25.249 | 16.735 | 0 | 0 | 60.326 | 58.151 | 44.274 | 23.781 | 0 | 0 | 54.322 | 39.057 | [5 empty] | 0 | 0.625 | 15 | 1.7232 | 1.5628 | 0.79017 | 0.65934 | 0.90341 | 52.4274
09/14/10 | 6:17 | 0 | 19.822 | 0 | 3 | 0 | 30.452 | 31.031 | 30.163 | 30.477 | 22.599 | 25.2 | 16.71 | 0 | 0 | 60.282 | 58.128 | 44.204 | 23.756 | 0 | 0 | 54.254 | 38.868 | [5 empty] | 0 | -0.025 | 16 | 1.7304 | 1.5697 | 0.79046 | 0.65934 | 0.91033 | 52.6067
09/14/10 | 6:18 | 0 | 19.822 | 0 | 4 | 0 | 30.526 | 30.717 | 30.212 | 30.502 | 22.432 | 25.105 | 16.71 | 0 | 0 | 60.214 | 58.128 | 44.109 | 23.732 | 0 | 0 | 54.254 | 38.705 | [5 empty] | 0 | 0.024 | 17 | 1.7304 | 1.5697 | 0.79046 | 0.65934 | 0.91033 | 52.6067
09/14/10 | 6:19 | 0 | 19.845 | 0 | 3 | 0 | 30.526 | 30.813 | 30.308 | 30.548 | 23.202 | 25.154 | 16.735 | 0 | 0 | 60.168 | 58.128 | 44.039 | 23.732 | 0 | 0 | 54.275 | 38.54 | [5 empty] | 0 | -0.022 | 18 | 1.7232 | 1.5628 | 0.79017 | 0.65934 | 0.90341 | 52.4274
09/14/10 | 6:20 | 0 | 19.845 | 0 | 4 | 0 | 30.548 | 30.791 | 30.259 | 30.622 | 23.611 | 25.105 | 16.659 | 0 | 0 | 60.102 | 58.107 | 43.992 | 23.732 | 0 | 0 | 54.322 | 38.375 | [5 empty] | 0 | -0.074 | 19 | 1.7453 | 1.5838 | 0.79106 | 0.65934 | 0.92445 | 52.9679
09/14/10 | 6:21 | 0 | 19.792 | 0 | 4 | 0 | 30.497 | 30.761 | 30.158 | 30.568 | 22.908 | 24.98 | 16.705 | 0 | 0 | 60.029 | 58.08 | 43.915 | 23.727 | 0 | 0 | 54.341 | 38.205 | [5 empty] | 0 | -0.071 | 20 | 1.7319 | 1.5711 | 0.79052 | 0.65934 | 0.91172 | 52.6424
09/14/10 | 6:22 | 0 | 19.845 | 0 | 3 | 0 | 30.477 | 30.766 | 30.043 | 30.502 | 21.733 | 24.889 | 16.735 | 0 | 0 | 60.033 | 58.107 | 43.968 | 23.781 | 0 | 0 | 54.413 | 38.047 | [5 empty] | 0 | -0.025 | 21 | 1.7232 | 1.5628 | 0.79017 | 0.65934 | 0.90341 | 52.4274
09/14/10 | 6:23 | 0 | 19.822 | 0 | 4 | 0 | 32.993 | 30.717 | 29.849 | 30.283 | 31.102 | 24.935 | 16.735 | 0 | 0 | 59.967 | 58.085 | 43.922 | 23.732 | 0 | 0 | 54.436 | 37.906 | [5 empty] | 0 | 2.71 | 22 | 1.7232 | 1.5628 | 0.79017 | 0.65934 | 0.90341 | 52.4274
09/14/10 | 6:24 | 0 | 19.845 | 0 | 4 | 0 | 38.987 | 35.462 | 29.658 | 30.018 | 23.781 | 24.815 | 16.685 | 0 | 0 | 59.922 | 58.105 | 43.92 | 23.732 | 0 | 0 | 54.481 | 37.763 | [5 empty] | 0 | 8.969 | 23 | 1.7377 | 1.5766 | 0.79076 | 0.65934 | 0.91725 | 52.7845
09/14/10 | 6:25 | 0 | 19.862 | 0 | 3 | 0 | 32.541 | 37.803 | 29.577 | 29.915 | 22.905 | 24.808 | 16.825 | 0 | 0 | 59.892 | 58.098 | 44.102 | 23.798 | 0 | 0 | 54.52 | 37.662 | [5 empty] | 0 | 2.626 | 24 | 1.697 | 1.5378 | 0.78911 | 0.65934 | 0.8785 | 51.769
09/14/10 | 6:26 | 0 | 19.832 | 0 | 4 | 0 | 30.681 | 32.198 | 29.428 | 29.741 | 21.383 | 24.754 | 16.795 | 0 | 0 | 59.776 | 58.071 | 44.307 | 23.793 | 0 | 0 | 54.492 | 37.516 | [5 empty] | 0 | 0.94 | 25 | 1.7057 | 1.5461 | 0.78946 | 0.65934 | 0.8868 | 51.9907
09/14/10 | 6:27 | 0 | 19.832 | 0 | 4 | 0 | 30.031 | 30.73 | 29.428 | 29.621 | 22.756 | 24.779 | 16.845 | 0 | 0 | 59.753 | 58.071 | 44.355 | 23.768 | 0 | 0 | 54.492 | 37.399 | [5 empty] | 0 | 0.41 | 26 | 1.6911 | 1.5323 | 0.78887 | 0.65934 | 0.87296 | 51.6199
09/14/10 | 6:28 | 0 | 19.862 | 0 | 3 | 0 | 29.746 | 30.276 | 29.555 | 29.746 | 21.701 | 24.737 | 16.825 | 0 | 0 | 59.712 | 58.098 | 44.291 | 23.798 | 0 | 0 | 54.52 | 37.311 | [5 empty] | 0 | 0 | 27 | 1.697 | 1.5378 | 0.78911 | 0.65934 | 0.8785 | 51.769
09/14/10 | 6:29 | 0 | 19.862 | 0 | 4 | 0 | 29.722 | 29.987 | 29.602 | 29.795 | 22.231 | 24.712 | 16.851 | 0 | 0 | 59.646 | 58.076 | 44.149 | 23.822 | 0 | 0 | 54.544 | 37.193 | [5 empty] | 0 | -0.073 | 28 | 1.6894 | 1.5306 | 0.7888 | 0.65934 | 0.8713 | 51.575
09/14/10 | 6:30 | 0 | 19.815 | 0 | 4 | 0 | 29.722 | 29.987 | 29.651 | 29.866 | 20.448 | 24.737 | 16.851 | 0 | 0 | 59.577 | 58.053 | 44.054 | 23.798 | 0 | 0 | 54.497 | 37.098 | [5 empty] | 0 | -0.144 | 29 | 1.6894 | 1.5306 | 0.7888 | 0.65934 | 0.8713 | 51.575
09/14/10 | 6:31 | 0 | 19.887 | 0 | 3 | 0 | 29.795 | 29.987 | 29.626 | 29.891 | 20.907 | 24.663 | 16.825 | 0 | 0 | 59.488 | 58.076 | 43.984 | 23.798 | 0 | 0 | 54.497 | 37.005 | [5 empty] | 0 | -0.096 | 30 | 1.697 | 1.5378 | 0.78911 | 0.65934 | 0.8785 | 51.769
09/14/10 | 6:32 | 0 | 19.862 | 0 | 4 | 0 | 29.746 | 30.036 | 29.555 | 29.866 | 22.086 | 24.592 | 16.825 | 0 | 0 | 59.353 | 58.076 | 43.937 | 23.724 | 0 | 0 | 54.474 | 36.887 | [5 empty] | 0 | -0.12 | 31 | 1.697 | 1.5378 | 0.78911 | 0.65934 | 0.8785 | 51.769
09/14/10 | 6:33 | 0 | 19.862 | 0 | 4 | 0 | 29.697 | 29.987 | 29.41 | 29.746 | 21.221 | 24.543 | 16.876 | 0 | 0 | 59.331 | 58.053 | 43.937 | 23.798 | 0 | 0 | 54.497 | 36.794 | [5 empty] | 0 | -0.049 | 32 | 1.6821 | 1.5237 | 0.7885 | 0.65934 | 0.86438 | 51.3868
09/14/10 | 6:34 | 0 | 19.887 | 0 | 3 | 0 | 29.987 | 29.915 | 29.361 | 29.602 | 29.361 | 24.543 | 16.974 | 0 | 0 | 59.264 | 58.032 | 43.891 | 23.798 | 0 | 0 | 54.544 | 36.698 | [5 empty] | 0 | 0.385 | 33 | 1.6536 | 1.4966 | 0.78735 | 0.65934 | 0.83726 | 50.6332
09/14/10 | 6:35 | 1 | 19.887 | 0 | 4 | 0 | 39.495 | 32.682 | 29.192 | 29.506 | 25.531 | 24.497 | 16.901 | 0 | 0 | 59.175 | 58.053 | 43.867 | 23.798 | 0 | 0 | 54.544 | 36.581 | [5 empty] | 19.887 | 9.989 | 34 | 1.6748 | 1.5168 | 0.78821 | 0.65934 | 0.85746 | 51.197
09/14/10 | 6:36 | 0 | 19.887 | 0 | 4 | 0 | 32.421 | 38.296 | 29.121 | 29.361 | 22.545 | 24.472 | 16.901 | 0 | 0 | 59.084 | 58.009 | 43.96 | 23.798 | 0 | 0 | 54.544 | 36.488 | [5 empty] | 0 | 3.06 | 35 | 1.6748 | 1.5168 | 0.78821 | 0.65934 | 0.85746 | 51.197
09/14/10 | 6:37 | 0 | 19.887 | 0 | 3 | 0 | 30.251 | 32.059 | 29.097 | 29.312 | 21.387 | 24.472 | 16.901 | 0 | 0 | 58.995 | 58.009 | 44.243 | 23.798 | 0 | 0 | 54.544 | 36.418 | [5 empty] | 0 | 0.939 | 36 | 1.6748 | 1.5168 | 0.78821 | 0.65934 | 0.85746 | 51.197
09/14/10 | 6:38 | 0 | 19.913 | 0 | 4 | 0 | 29.577 | 30.3 | 29.072 | 29.288 | 20.787 | 24.497 | 16.923 | 0 | 0 | 58.927 | 58.032 | 44.336 | 23.798 | 0 | 0 | 54.497 | 36.347 | [5 empty] | 0 | 0.289 | 37 | 1.6684 | 1.5107 | 0.78795 | 0.65934 | 0.85137 | 51.0286
09/14/10 | 6:39 | 0 | 19.913 | 0 | 4 | 0 | 29.337 | 29.795 | 29.047 | 29.217 | 20.811 | 24.519 | 16.974 | 0 | 0 | 58.861 | 58.032 | 44.243 | 23.798 | 0 | 0 | 54.497 | 36.253 | [5 empty] | 0 | 0.12 | 38 | 1.6536 | 1.4966 | 0.78735 | 0.65934 | 0.83726 | 50.6332
09/14/10 | 6:40 | 0 | 19.97 | 0 | 3 | 0 | 29.249 | 29.633 | 29.104 | 29.249 | 21.13 | 24.504 | 17.032 | 0 | 0 | 58.845 | 57.971 | 44.109 | 23.854 | 0 | 0 | 54.481 | 36.213 | [5 empty] | 0 | 0 | 39 | 1.6367 | 1.4805 | 0.78666 | 0.65934 | 0.8212 | 50.1748
09/14/10 | 6:41 | 0 | 19.938 | 0 | 4 | 0 | 29.168 | 29.457 | 29.001 | 29.241 | 20.811 | 24.448 | 16.949 | 0 | 0 | 58.749 | 58.032 | 44.03 | 23.822 | 0 | 0 | 54.474 | 36.064 | [5 empty] | 0 | -0.073 | 40 | 1.6609 | 1.5035 | 0.78764 | 0.65934 | 0.84418 | 50.8279
09/14/10 | 6:42 | 0 | 19.887 | 0 | 4 | 0 | 29.097 | 29.386 | 28.952 | 29.146 | 20.956 | 24.448 | 16.851 | 0 | 0 | 58.703 | 57.987 | 43.984 | 23.798 | 0 | 0 | 54.45 | 35.995 | [5 empty] | 0 | -0.049 | 41 | 1.6894 | 1.5306 | 0.7888 | 0.65934 | 0.8713 | 51.575
09/14/10 | 6:43 | 0 | 19.97 | 0 | 3 | 0 | 29.079 | 29.369 | 28.935 | 29.128 | 20.649 | 24.406 | 16.908 | 0 | 0 | 58.667 | 57.993 | 43.944 | 23.805 | 0 | 0 | 54.481 | 35.93 | [5 empty] | 0 | -0.049 | 42 | 1.6728 | 1.5149 | 0.78813 | 0.65934 | 0.85552 | 51.1436
09/14/10 | 6:44 | 0 | 19.913 | 0 | 4 | 0 | 28.976 | 29.241 | 28.952 | 29.047 | 20.667 | 24.352 | 16.901 | 0 | 0 | 58.614 | 57.964 | 43.867 | 23.761 | 0 | 0 | 54.418 | 35.797 | [5 empty] | 0 | -0.071 | 43 | 1.6748 | 1.5168 | 0.78821 | 0.65934 | 0.85746 | 51.197
09/14/10 | 6:45 | 0 | 19.897 | 0 | 4 | 0 | 28.891 | 29.131 | 28.842 | 29.035 | 27.253 | 24.288 | 16.959 | 0 | 0 | 58.534 | 57.907 | 43.783 | 23.687 | 0 | 0 | 54.371 | 35.77 | [5 empty] | 0 | -0.144 | 44 | 1.6579 | 1.5007 | 0.78752 | 0.65934 | 0.84141 | 50.7502
09/14/10 | 6:46 | 0 | 19.872 | 1 | 3 | 0 | 39.2 | 30.119 | 28.746 | 29.011 | 29.854 | 24.288 | 16.933 | 0 | 0 | 58.534 | 57.907 | 43.807 | 23.709 | 0 | 0 | 54.415 | 35.675 | [5 empty] | 0 | 10.189 | 45 | 1.6655 | 1.5079 | 0.78783 | 0.65934 | 0.8486 | 50.9516
09/14/10 | 6:47 | 0 | 19.872 | 0 | 4 | 0 | 33.701 | 39.672 | 28.626 | 28.891 | 21.542 | 24.264 | 16.933 | 1 | 0 | 58.468 | 57.884 | 43.853 | 23.734 | 0 | 0 | 54.371 | 35.605 | [5 empty] | 0 | 4.81 | 46 | 1.6655 | 1.5079 | 0.78783 | 0.65934 | 0.8486 | 50.9516
09/14/10 | 6:48 | 0 | 19.872 | 0 | 4 | 0 | 30.264 | 33.067 | 28.601 | 28.817 | 21.132 | 24.217 | 16.785 | 0 | 0 | 58.356 | 57.884 | 44.159 | 23.734 | 0 | 0 | 54.371 | 35.557 | [5 empty] | 0 | 1.447 | 47 | 1.7086 | 1.5489 | 0.78958 | 0.65934 | 0.88957 | 52.0641
09/14/10 | 6:49 | 0 | 19.857 | 0 | 3 | 0 | 29.283 | 30.246 | 28.488 | 28.778 | 21.454 | 24.32 | 16.966 | 0 | 0 | 58.34 | 57.913 | 44.355 | 23.766 | 0 | 0 | 54.401 | 35.543 | [5 empty] | 0 | 0.505 | 48 | 1.6559 | 1.4988 | 0.78744 | 0.65934 | 0.83947 | 50.6957
09/14/10 | 6:50 | 0 | 19.857 | 0 | 4 | 0 | 28.898 | 29.452 | 28.319 | 28.584 | 21.358 | 24.273 | 17.016 | 0 | 0 | 58.317 | 57.913 | 44.283 | 23.766 | 0 | 0 | 54.425 | 35.471 | [5 empty] | 0 | 0.314 | 49 | 1.6413 | 1.485 | 0.78685 | 0.65934 | 0.82563 | 50.3022
09/14/10 | 6:51 | 0 | 19.857 | 0 | 4 | 0 | 28.658 | 29.138 | 28.27 | 28.415 | 21.213 | 24.249 | 17.042 | 0 | 0 | 58.274 | 57.893 | 44.19 | 23.79 | 0 | 0 | 54.446 | 35.402 | [5 empty] | 0 | 0.243 | 50 | 1.6338 | 1.4778 | 0.78655 | 0.65934 | 0.81843 | 50.0948
09/14/10 | 6:52 | 0 | 19.825 | 0 | 3 | 0 | 28.383 | 28.842 | 28.192 | 28.383 | 20.868 | 24.217 | 17.009 | 0 | 0 | 58.222 | 57.863 | 44.066 | 23.759 | 0 | 0 | 54.439 | 35.347 | [5 empty] | 0 | 0 | 51 | 1.6434 | 1.4869 | 0.78693 | 0.65934 | 0.82757 | 50.3577
09/14/10 | 6:53 | 0 | 19.857 | 0 | 4 | 0 | 28.319 | 28.68 | 28.126 | 28.368 | 20.708 | 24.224 | 17.089 | 1 | 0 | 58.228 | 57.893 | 44.025 | 23.741 | 0 | 0 | 54.492 | 35.33 | [5 empty] | 0 | -0.049 | 52 | 1.6201 | 1.4648 | 0.78599 | 0.65934 | 0.80542 | 49.715
09/14/10 | 6:54 | 0 | 19.85 | 0 | 3 | 0 | 28.192 | 28.552 | 28.192 | 28.287 | 21.662 | 24.193 | 17.034 | 0 | 0 | 58.199 | 57.84 | 43.901 | 23.663 | 0 | 0 | 54.462 | 35.182 | [5 empty] | 0 | -0.095 | 53 | 1.6361 | 1.48 | 0.78664 | 0.65934 | 0.82065 | 50.1588
09/14/10 | 6:55 | 0 | 19.882 | 0 | 4 | 0 | 28.175 | 28.488 | 28.27 | 28.415 | 20.949 | 24.175 | 17.089 | 0 | 0 | 58.228 | 57.847 | 43.884 | 23.719 | 0 | 0 | 54.446 | 35.213 | [5 empty] | 0 | -0.24 | 54 | 1.6201 | 1.4648 | 0.78599 | 0.65934 | 0.80542 | 49.715
09/14/10 | 6:56 | 0 | 19.882 | 0 | 4 | 0 | 28.248 | 28.439 | 28.319 | 28.488 | 25.114 | 24.031 | 17.042 | 0 | 0 | 58.139 | 57.87 | 43.838 | 23.741 | 0 | 0 | 54.378 | 35.12 | [5 empty] | 0 | -0.24 | 55 | 1.6338 | 1.4778 | 0.78655 | 0.65934 | 0.81843 | 50.0948
09/14/10 | 6:57 | 0 | 19.857 | 0 | 3 | 0 | 37.823 | 28.658 | 28.248 | 28.535 | 29.258 | 24.129 | 17.089 | 0 | 0 | 58.183 | 57.847 | 43.791 | 23.741 | 0 | 0 | 54.378 | 35.072 | [5 empty] | 0 | 9.288 | 56 | 1.6201 | 1.4648 | 0.78599 | 0.65934 | 0.80542 | 49.715
09/14/10 | 6:58 | 0 | 19.857 | 0 | 4 | 0 | 36.741 | 38.784 | 28.167 | 28.432 | 22.096 | 24.048 | 17.009 | 1 | 0 | 58.133 | 57.795 | 43.783 | 23.709 | 0 | 0 | 54.324 | 35.017 | [5 empty] | 0 | 8.309 | 57 | 1.6434 | 1.4869 | 0.78693 | 0.65934 | 0.82757 | 50.3577
09/14/10 | 6:59 | 0 | 19.882 | 0 | 4 | 0 | 30.776 | 35.588 | 28.175 | 28.368 | 21.429 | 24.129 | 17.089 | 0 | 0 | 58.071 | 57.802 | 44.097 | 23.766 | 0 | 0 | 54.378 | 34.978 | [5 empty] | 0 | 2.408 | 58 | 1.6201 | 1.4648 | 0.78599 | 0.65934 | 0.80542 | 49.715
09/14/10 | 7:00 | 0 | 19.882 | 0 | 3 | 0 | 29.138 | 30.536 | 28.126 | 28.224 | 21.959 | 24.129 | 17.114 | 0 | 0 | 58.028 | 57.824 | 44.331 | 23.766 | 0 | 0 | 54.331 | 34.978 | [5 empty] | 0 | 0.914 | 59 | 1.6128 | 1.4578 | 0.7857 | 0.65934 | 0.7985 | 49.5103
09/14/10 | 7:01 | 0 | 19.882 | 0 | 4 | 0 | 28.584 | 29.283 | 27.91 | 28.175 | 21.598 | 24.104 | 17.042 | 0 | 0 | 58.005 | 57.802 | 44.401 | 23.741 | 0 | 0 | 54.308 | 34.931 | [5 empty] | 0 | 0.409 | 60 | 1.6338 | 1.4778 | 0.78655 | 0.65934 | 0.81843 | 50.0948
09/14/10 | 7:02 | 0 | 19.799 | 0 | 4 | 0 | 28.216 | 28.697 | 27.709 | 27.927 | 20.843 | 24.097 | 17.057 | 1 | 0 | 57.975 | 57.795 | 44.276 | 23.734 | 0 | 0 | 54.278 | 34.876 | [5 empty] | 0 | 0.289 | 61 | 1.6294 | 1.4736 | 0.78637 | 0.65934 | 0.81428 | 49.9743
09/14/10 | 7:03 | 0 | 19.825 | 0 | 3 | 0 | 27.998 | 28.481 | 27.804 | 27.878 | 21.905 | 24.072 | 17.057 | 0 | 0 | 57.952 | 57.772 | 44.183 | 23.709 | 0 | 0 | 54.301 | 34.83 | [5 empty] | 0 | 0.12 | 62 | 1.6294 | 1.4736 | 0.78637 | 0.65934 | 0.81428 | 49.9743
09/14/10 | 7:04 | 0 | 19.857 | 0 | 4 | 0 | 27.91 | 28.27 | 27.694 | 27.885 | 21.527 | 24.104 | 17.114 | 0 | 0 | 57.959 | 57.824 | 44.152 | 23.803 | 0 | 0 | 54.408 | 34.895 | [5 empty] | 0 | 0.025 | 63 | 1.6128 | 1.4578 | 0.7857 | 0.65934 | 0.7985 | 49.5103
09/14/10 | 7:05 | 0 | 19.797 | 0 | 3 | 0 | 27.755 | 28.091 | 27.706 | 27.731 | 21.275 | 24.021 | 17.107 | 0 | 0 | 57.9 | 57.722 | 43.989 | 23.709 | 0 | 0 | 54.317 | 34.732 | [5 empty] | 0 | 0.024 | 64 | 1.6148 | 1.4598 | 0.78578 | 0.65934 | 0.80044 | 49.5678
09/14/10 | 7:06 | 0 | 19.802 | 0 | 4 | 0 | 27.711 | 28.025 | 27.809 | 27.831 | 20.096 | 24.099 | 17.112 | 0 | 0 | 57.907 | 57.726 | 43.948 | 23.714 | 0 | 0 | 54.278 | 34.737 | [5 empty] | 0 | -0.12 | 65 | 1.6134 | 1.4584 | 0.78572 | 0.65934 | 0.79906 | 49.5268
09/14/10 | 7:07 | 0 | 19.802 | 0 | 4 | 0 | 27.736 | 27.954 | 27.856 | 27.954 | 20.485 | 24.004 | 17.16 | 0 | 0 | 57.907 | 57.726 | 43.925 | 23.739 | 0 | 0 | 54.301 | 34.691 | [5 empty] | 0 | -0.218 | 66 | 1.5994 | 1.4451 | 0.78515 | 0.65934 | 0.78577 | 49.1289
09/14/10 | 7:08 | 1 | 19.802 | 0 | 3 | 0 | 33.821 | 28 | 27.856 | 28 | 28.434 | 24.026 | 17.087 | 0 | 0 | 57.907 | 57.704 | 43.831 | 23.761 | 0 | 0 | 54.278 | 34.62 | [5 empty] | 19.802 | 5.821 | 67 | 1.6207 | 1.4653 | 0.78601 | 0.65934 | 0.80598 | 49.7313
09/14/10 | 7:09 | 0 | 19.827 | 0 | 4 | 0 | 38.38 | 35.512 | 27.809 | 27.976 | 23.496 | 23.979 | 17.16 | 0 | 0 | 57.907 | 57.704 | 43.831 | 23.714 | 0 | 0 | 54.278 | 34.596 | [5 empty] | 0 | 10.404 | 68 | 1.5994 | 1.4451 | 0.78515 | 0.65934 | 0.78577 | 49.1289
09/14/10 | 7:10 | 0 | 19.852 | 0 | 3 | 0 | 30.891 | 36.923 | 27.76 | 27.905 | 21.763 | 23.955 | 17.112 | 1 | 0 | 57.838 | 57.704 | 44.018 | 23.739 | 0 | 0 | 54.301 | 34.55 | [5 empty] | 0 | 2.986 | 69 | 1.6134 | 1.4584 | 0.78572 | 0.65934 | 0.79906 | 49.5268
09/14/10 | 7:11 | 0 | 19.827 | 0 | 4 | 0 | 28.915 | 30.602 | 27.856 | 27.88 | 21.113 | 23.979 | 17.185 | 0 | 0 | 57.772 | 57.681 | 44.252 | 23.69 | 0 | 0 | 54.278 | 34.526 | [5 empty] | 0 | 1.035 | 70 | 1.5921 | 1.4382 | 0.78486 | 0.65934 | 0.77885 | 48.9189
09/14/10 | 7:12 | 0 | 19.827 | 0 | 4 | 0 | 28.241 | 28.964 | 27.687 | 27.88 | 21.571 | 24.026 | 17.235 | 0 | 0 | 57.772 | 57.681 | 44.252 | 23.665 | 0 | 0 | 54.231 | 34.479 | [5 empty] | 0 | 0.361 | 71 | 1.5776 | 1.4244 | 0.78427 | 0.65934 | 0.76501 | 48.4931
09/14/10 | 7:13 | 0 | 19.802 | 0 | 3 | 0 | 28 | 28.484 | 27.566 | 27.711 | 20.848 | 24.004 | 17.16 | 0 | 0 | 57.772 | 57.681 | 44.276 | 23.714 | 0 | 0 | 54.254 | 34.455 | [5 empty] | 0 | 0.289 | 72 | 1.5994 | 1.4451 | 0.78515 | 0.65934 | 0.78577 | 49.1289
09/14/10 | 7:14 | 0 | 19.827 | 0 | 4 | 0 | 27.76 | 28.241 | 27.566 | 27.64 | 20.63 | 24.026 | 17.185 | 1 | 0 | 57.749 | 57.704 | 44.183 | 23.739 | 0 | 0 | 54.254 | 34.385 | [5 empty] | 0 | 0.12 | 73 | 1.5921 | 1.4382 | 0.78486 | 0.65934 | 0.77885 | 48.9189
09/14/10 | 7:15 | 0 | 19.802 | 0 | 3 | 0 | 27.64 | 28.025 | 27.471 | 27.711 | 20.703 | 24.05 | 17.308 | 0 | 0 | 57.749 | 57.681 | 44.159 | 23.714 | 0 | 0 | 54.208 | 34.337 | [5 empty] | 0 | -0.071 | 74 | 1.5563 | 1.4041 | 0.78341 | 0.65934 | 0.7448 | 47.8571
09/14/10 | 7:16 | 0 | 19.827 | 0 | 4 | 0 | 27.64 | 27.929 | 27.52 | 27.591 | 20.389 | 24.004 | 17.26 | 0 | 0 | 57.749 | 57.658 | 44.066 | 23.69 | 0 | 0 | 54.187 | 34.314 | [5 empty] | 0 | 0.049 | 75 | 1.5703 | 1.4174 | 0.78397 | 0.65934 | 0.75809 | 48.2772
09/14/10 | 7:17 | 0 | 19.852 | 0 | 4 | 0 | 27.52 | 27.831 | 27.64 | 27.616 | 20.121 | 23.955 | 17.235 | 0 | 0 | 57.726 | 57.658 | 43.994 | 23.714 | 0 | 0 | 54.231 | 34.314 | [5 empty] | 0 | -0.096 | 76 | 1.5776 | 1.4244 | 0.78427 | 0.65934 | 0.76501 | 48.4931
09/14/10 | 7:18 | 0 | 19.852 | 0 | 3 | 0 | 27.446 | 27.736 | 27.64 | 27.76 | 20.534 | 23.955 | 17.21 | 0 | 0 | 57.726 | 57.637 | 43.925 | 23.714 | 0 | 0 | 54.208 | 34.292 | [5 empty] | 0 | -0.314 | 77 | 1.5848 | 1.4313 | 0.78456 | 0.65934 | 0.77193 | 48.707
09/14/10 | 7:19 | 0 | 19.852 | 0 | 4 | 0 | 29.374 | 27.76 | 27.665 | 27.809 | 27.785 | 23.93 | 17.308 | 0 | 0 | 57.704 | 57.637 | 43.901 | 23.69 | 0 | 0 | 54.208 | 34.268 | [5 empty] | 0 | 1.565 | 78 | 1.5563 | 1.4041 | 0.78341 | 0.65934 | 0.7448 | 47.8571
09/14/10 | 7:20 | 0 | 19.852 | 0 | 3 | 0 | 39.53 | 32.385 | 27.665 | 27.831 | 25.232 | 23.93 | 17.285 | 0 | 0 | 57.704 | 57.615 | 43.901 | 23.714 | 0 | 0 | 54.231 | 34.244 | [5 empty] | 0 | 11.699 | 79 | 1.563 | 1.4105 | 0.78368 | 0.65934 | 0.75117 | 48.0593
09/14/10 | 7:21 | 0 | 19.852 | 0 | 4 | 0 | 31.806 | 38.662 | 27.616 | 27.785 | 20.919 | 23.93 | 17.358 | 1 | 0 | 57.658 | 57.615 | 44.018 | 23.739 | 0 | 0 | 54.208 | 34.22 | [5 empty] | 0 | 4.021 | 80 | 1.5418 | 1.3903 | 0.78282 | 0.65934 | 0.73096 | 47.4114
09/14/10 | 7:22 | 0 | 19.852 | 0 | 4 | 0 | 28.964 | 31.276 | 27.64 | 27.736 | 20.654 | 23.955 | 17.308 | 0 | 0 | 57.615 | 57.615 | 44.252 | 23.739 | 0 | 0 | 54.163 | 34.22 | [5 empty] | 0 | 1.228 | 81 | 1.5563 | 1.4041 | 0.78341 | 0.65934 | 0.7448 | 47.8571
09/14/10 | 7:23 | 0 | 19.852 | 0 | 3 | 0 | 28.145 | 28.989 | 27.495 | 27.665 | 20.485 | 24.004 | 17.26 | 0 | 0 | 57.615 | 57.615 | 44.348 | 23.739 | 0 | 0 | 54.208 | 34.196 | [5 empty] | 0 | 0.48 | 82 | 1.5703 | 1.4174 | 0.78397 | 0.65934 | 0.75809 | 48.2772
09/14/10 | 7:24 | 0 | 19.852 | 0 | 4 | 0 | 27.88 | 28.339 | 27.375 | 27.544 | 20.414 | 23.955 | 17.285 | 1 | 0 | 57.592 | 57.592 | 44.393 | 23.739 | 0 | 0 | 54.133 | 34.117 | [5 empty] | 0 | 0.336 | 83 | 1.563 | 1.4105 | 0.78368 | 0.65934 | 0.75117 | 48.0593
09/14/10 | 7:25 | 0 | 19.867 | 0 | 3 | 0 | 27.606 | 28.111 | 27.365 | 27.437 | 21.799 | 23.969 | 17.346 | 0 | 0 | 57.61 | 57.587 | 44.317 | 23.727 | 0 | 0 | 54.18 | 34.189 | [5 empty] | 0 | 0.169 | 84 | 1.5452 | 1.3936 | 0.78296 | 0.65934 | 0.73429 | 47.5191
09/14/10 | 7:26 | 0 | 19.867 | 0 | 4 | 0 | 27.437 | 27.871 | 27.27 | 27.437 | 21.174 | 23.945 | 17.323 | 0 | 0 | 57.61 | 57.61 | 44.293 | 23.705 | 0 | 0 | 54.18 | 34.165 | [5 empty] | 0 | 0 | 85 | 1.5519 | 1.4 | 0.78323 | 0.65934 | 0.74065 | 47.7243
09/14/10 | 7:27 | 0 | 19.842 | 0 | 4 | 0 | 27.39 | 27.701 | 27.292 | 27.365 | 20.836 | 23.92 | 17.421 | 0 | 0 | 57.587 | 57.61 | 44.152 | 23.727 | 0 | 0 | 54.156 | 34.141 | [5 empty] | 0 | 0.025 | 86 | 1.5234 | 1.3729 | 0.78207 | 0.65934 | 0.71353 | 46.8376
09/14/10 | 7:28 | 0 | 19.867 | 0 | 3 | 0 | 27.316 | 27.63 | 27.39 | 27.412 | 20.038 | 23.871 | 17.371 | 0 | 0 | 57.61 | 57.564 | 44.106 | 23.705 | 0 | 0 | 54.135 | 34.117 | [5 empty] | 0 | -0.096 | 87 | 1.538 | 1.3867 | 0.78266 | 0.65934 | 0.72737 | 47.2941
09/14/10 | 7:29 | 0 | 19.867 | 0 | 4 | 0 | 27.292 | 27.51 | 27.486 | 27.486 | 20.934 | 23.896 | 17.471 | 0 | 0 | 57.587 | 57.564 | 44.035 | 23.68 | 0 | 0 | 54.089 | 34.093 | [5 empty] | 0 | -0.194 | 88 | 1.5088 | 1.359 | 0.78148 | 0.65934 | 0.69969 | 46.3723
09/14/10 | 7:30 | 0 | 19.867 | 0 | 4 | 0 | 27.39 | 27.535 | 27.486 | 27.581 | 26.426 | 23.871 | 17.519 | 0 | 0 | 57.587 | 57.542 | 43.987 | 23.68 | 0 | 0 | 54.089 | 34.072 | [5 empty] | 0 | -0.191 | 89 | 1.4949 | 1.3457 | 0.78092 | 0.65934 | 0.6864 | 45.9171
09/14/10 | 7:31 | 0 | 19.9 | 0 | 3 | 1 | 38.332 | 29.18 | 27.517 | 27.662 | 28.432 | 23.952 | 17.504 | 0 | 0 | 57.617 | 57.594 | 43.948 | 23.736 | 0 | 0 | 54.166 | 34.055 | [5 empty] | 0 | 10.67 | 90 | 1.4992 | 1.3499 | 0.78109 | 0.65934 | 0.69055 | 46.0603
09/14/10 | 7:32 | 1 | 19.89 | 0 | 4 | 0 | 38.724 | 39.028 | 27.461 | 27.581 | 23.246 | 23.871 | 17.421 | 1 | 0 | 57.564 | 57.519 | 44.035 | 23.727 | 0 | 0 | 54.135 | 34 | [5 empty] | 19.89 | 11.143 | 0 | 1.5234 | 1.3729 | 0.78207 | 0.65934 | 0.71353 | 46.8376
09/14/10 | 7:33 | 0 | 19.89 | 0 | 3 | 0 | 30.882 | 37.15 | 27.461 | 27.581 | 21.39 | 23.945 | 17.371 | 1 | 0 | 57.519 | 57.542 | 44.245 | 23.751 | 0 | 0 | 54.065 | 34 | [5 empty] | 0 | 3.301 | 1 | 1.538 | 1.3867 | 0.76162 | 0.6383 | 0.74841 | 48.6623
09/14/10 | 7:34 | 0 | 19.89 | 0 | 4 | 0 | 28.665 | 30.497 | 27.437 | 27.486 | 20.524 | 23.945 | 17.446 | 0 | 0 | 57.407 | 57.475 | 44.434 | 23.631 | 0 | 0 | 54.089 | 33.976 | [5 empty] | 0 | 1.179 | 2 | 1.5161 | 1.3659 | 0.76074 | 0.6383 | 0.72765 | 47.994
09/14/10 | 7:35 | 0 | 19.867 | 0 | 4 | 0 | 28.015 | 28.763 | 27.292 | 27.461 | 21.245 | 24.04 | 17.446 | 0 | 0 | 57.43 | 57.542 | 44.55 | 23.727 | 0 | 0 | 54.112 | 33.976 | [5 empty] | 0 | 0.554 | 3 | 1.5161 | 1.3659 | 0.76074 | 0.6383 | 0.72765 | 47.994
09/14/10 | 7:36 | 0 | 19.915 | 0 | 3 | 0 | 27.701 | 28.233 | 27.245 | 27.316 | 20.5 | 24.04 | 17.471 | 1 | 0 | 57.43 | 57.519 | 44.55 | 23.705 | 0 | 0 | 54.065 | 33.976 | [5 empty] | 0 | 0.385 | 4 | 1.5088 | 1.359 | 0.76044 | 0.6383 | 0.72073 | 47.767
09/14/10 | 7:37 | 0 | 19.9 | 0 | 4 | 0 | 27.468 | 27.976 | 27.302 | 27.324 | 20.217 | 24.072 | 17.552 | 0 | 0 | 57.482 | 57.548 | 44.465 | 23.736 | 0 | 0 | 54.096 | 33.962 | [5 empty] | 0 | 0.144 | 5 | 1.4853 | 1.3366 | 0.75948 | 0.6383 | 0.69831 | 47.016
09/14/10 | 7:38 | 0 | 19.9 | 0 | 3 | 0 | 27.397 | 27.711 | 27.204 | 27.302 | 20.046 | 24.072 | 17.504 | 0 | 0 | 57.459 | 57.528 | 44.341 | 23.727 | 0 | 0 | 54.089 | 33.859 | [5 empty] | 0 | 0.095 | 6 | 1.4992 | 1.3499 | 0.76005 | 0.6383 | 0.71159 | 47.4639
09/14/10 | 7:39 | 0 | 19.923 | 0 | 4 | 0 | 27.302 | 27.638 | 27.277 | 27.277 | 21.375 | 24.146 | 17.527 | 0 | 0 | 57.459 | 57.505 | 44.324 | 23.712 | 0 | 0 | 54.096 | 33.89 | [5 empty] | 0 | 0.025 | 7 | 1.4925 | 1.3435 | 0.75978 | 0.6383 | 0.70523 | 47.2503
09/14/10 | 7:40 | 0 | 19.915 | 0 | 4 | 0 | 27.221 | 27.535 | 27.316 | 27.365 | 20.26 | 24.114 | 17.471 | 0 | 0 | 57.43 | 57.475 | 44.224 | 23.68 | 0 | 0 | 54.042 | 33.859 | [5 empty] | 0 | -0.144 | 8 | 1.5088 | 1.359 | 0.76044 | 0.6383 | 0.72073 | 47.767
09/14/10 | 7:41 | 0 | 19.923 | 0 | 3 | 0 | 27.302 | 27.468 | 27.493 | 27.468 | 21.326 | 24.072 | 17.479 | 0 | 0 | 57.459 | 57.505 | 44.159 | 23.663 | 0 | 0 | 54.051 | 33.866 | [5 empty] | 0 | -0.166 | 9 | 1.5065 | 1.3568 | 0.76035 | 0.6383 | 0.71851 | 47.6938
09/14/10 | 7:42 | 0 | 19.923 | 0 | 4 | 0 | 29.95 | 27.493 | 27.444 | 27.542 | 27.662 | 24.097 | 17.454 | 0 | 0 | 57.437 | 57.482 | 44.114 | 23.663 | 0 | 0 | 54.072 | 33.821 | [5 empty] | 0 | 2.408 | 10 | 1.5138 | 1.3637 | 0.76064 | 0.6383 | 0.72543 | 47.9216
09/14/10 | 7:43 | 0 | 19.89 | 0 | 4 | 0 | 39.382 | 32.732 | 27.365 | 27.557 | 28.569 | 24.09 | 17.446 | 1 | 0 | 57.43 | 57.43 | 44.082 | 23.631 | 0 | 0 | 54.065 | 33.766 | [5 empty] | 0 | 11.825 | 11 | 1.5161 | 1.3659 | 0.76074 | 0.6383 | 0.72765 | 47.994
09/14/10 | 7:44 | 0 | 19.89 | 0 | 3 | 0 | 38.889 | 39.875 | 27.341 | 27.486 | 23.271 | 24.04 | 17.57 | 1 | 0 | 57.386 | 57.407 | 44.152 | 23.656 | 0 | 0 | 54.065 | 33.742 | [5 empty] | 0 | 11.403 | 12 | 1.48 | 1.3316 | 0.75927 | 0.6383 | 0.69333 | 46.8459
09/14/10 | 7:45 | 0 | 19.918 | 0 | 4 | 0 | 30.884 | 37.268 | 27.39 | 27.461 | 21.584 | 24.139 | 17.62 | 1 | 0 | 57.386 | 57.498 | 44.413 | 23.729 | 0 | 0 | 54.089 | 33.79 | [5 empty] | 0 | 3.423 | 13 | 1.4655 | 1.3178 | 0.75868 | 0.6383 | 0.67949 | 46.3669
09/14/10 | 7:46 | 0 | 19.918 | 0 | 3 | 0 | 28.643 | 30.497 | 27.461 | 27.51 | 21.272 | 24.185 | 17.57 | 0 | 0 | 57.341 | 57.498 | 44.666 | 23.729 | 0 | 0 | 54.089 | 33.814 | [5 empty] | 0 | 1.133 | 14 | 1.48 | 1.3316 | 0.75927 | 0.6383 | 0.69333 | 46.8459
09/14/10 | 7:47 | 0 | 19.94 | 0 | 4 | 0 | 28.015 | 28.714 | 27.365 | 27.461 | 21.248 | 24.234 | 17.693 | 0 | 0 | 57.318 | 57.475 | 44.711 | 23.729 | 0 | 0 | 54.068 | 33.814 | [5 empty] | 0 | 0.554 | 15 | 1.4442 | 1.2976 | 0.75782 | 0.6383 | 0.65928 | 45.6502
09/14/10 | 7:48 | 0 | 19.918 | 0 | 4 | 0 | 27.75 | 28.233 | 27.414 | 27.39 | 21.272 | 24.234 | 17.57 | 0 | 0 | 57.318 | 57.475 | 44.643 | 23.729 | 0 | 0 | 54.044 | 33.814 | [5 empty] | 0 | 0.36 | 16 | 1.48 | 1.3316 | 0.75927 | 0.6383 | 0.69333 | 46.8459
09/14/10 | 7:49 | 0 | 19.905 | 0 | 3 | 0 | 27.549 | 27.934 | 27.427 | 27.451 | 21.02 | 24.2 | 17.635 | 0 | 0 | 57.265 | 57.421 | 44.519 | 23.646 | 0 | 0 | 54.012 | 33.804 | [5 empty] | 0 | 0.098 | 17 | 1.4611 | 1.3136 | 0.7585 | 0.6383 | 0.67533 | 46.2213
09/14/10 | 7:50 | 0 | 19.918 | 0 | 4 | 0 | 27.584 | 27.824 | 27.439 | 27.51 | 22.162 | 24.234 | 17.544 | 0 | 0 | 57.275 | 57.453 | 44.505 | 23.705 | 0 | 0 | 54.068 | 33.766 | [5 empty] | 0 | 0.074 | 18 | 1.4876 | 1.3388 | 0.75958 | 0.6383 | 0.70052 | 47.0912
09/14/10 | 7:51 | 0 | 19.892 | 0 | 4 | 0 | 27.486 | 27.848 | 27.439 | 27.51 | 20.885 | 24.21 | 17.62 | 0 | 0 | 57.275 | 57.475 | 44.365 | 23.68 | 0 | 0 | 54.021 | 33.742 | [5 empty] | 0 | -0.024 | 19 | 1.4655 | 1.3178 | 0.75868 | 0.6383 | 0.67949 | 46.3669
09/14/10 | 7:52 | 0 | 19.918 | 0 | 3 | 0 | 27.461 | 27.728 | 27.535 | 27.559 | 21.728 | 24.21 | 17.768 | 1 | 0 | 57.318 | 57.409 | 44.317 | 23.656 | 0 | 0 | 54.044 | 33.696 | [5 empty] | 0 | -0.098 | 20 | 1.4224 | 1.2768 | 0.75694 | 0.6383 | 0.63852 | 44.8916
09/14/10 | 7:53 | 0 | 19.892 | 0 | 4 | 0 | 27.51 | 27.679 | 27.559 | 27.655 | 20.909 | 24.234 | 17.768 | 0 | 0 | 57.297 | 57.432 | 44.317 | 23.68 | 0 | 0 | 54.044 | 33.72 | [5 empty] | 0 | -0.145 | 21 | 1.4224 | 1.2768 | 0.75694 | 0.6383 | 0.63852 | 44.8916
09/14/10 | 7:54 | 0 | 19.918 | 1 | 3 | 0 | 28.015 | 27.728 | 27.584 | 27.728 | 27.486 | 24.21 | 17.743 | 0 | 0 | 57.297 | 57.432 | 44.247 | 23.705 | 0 | 0 | 54.012 | 33.639 | [5 empty] | 0 | 0.287 | 22 | 1.4296 | 1.2837 | 0.75723 | 0.6383 | 0.64544 | 45.1471
09/14/10 | 7:55 | 1 | 19.892 | 0 | 4 | 0 | 39.124 | 30.835 | 27.535 | 27.75 | 28.812 | 24.21 | 17.743 | 0 | 0 | 57.297 | 57.386 | 44.247 | 23.68 | 0 | 0 | 53.998 | 33.649 | [5 empty] | 19.892 | 11.374 | 23 | 1.4296 | 1.2837 | 0.75723 | 0.6383 | 0.64544 | 45.1471
09/14/10 | 7:56 | 0 | 19.94 | 0 | 4 | 0 | 34.636 | 39.712 | 27.461 | 27.728 | 21.728 | 24.21 | 17.768 | 1 | 0 | 57.275 | 57.364 | 44.341 | 23.729 | 0 | 0 | 53.974 | 33.625 | [5 empty] | 0 | 6.908 | 24 | 1.4224 | 1.2768 | 0.75694 | 0.6383 | 0.63852 | 44.8916
09/14/10 | 7:57 | 0 | 19.97 | 0 | 3 | 0 | 29.732 | 33.677 | 27.539 | 27.66 | 20.772 | 24.168 | 17.823 | 1 | 0 | 57.233 | 57.414 | 44.58 | 23.734 | 0 | 0 | 53.958 | 33.653 | [5 empty] | 0 | 2.072 | 25 | 1.4063 | 1.2616 | 0.75629 | 0.6383 | 0.6233 | 44.3203
09/14/10 | 7:58 | 0 | 19.94 | 0 | 4 | 0 | 28.378 | 29.533 | 27.535 | 27.606 | 20.934 | 24.163 | 17.866 | 0 | 0 | 57.163 | 57.386 | 44.643 | 23.729 | 0 | 0 | 53.93 | 33.625 | [5 empty] | 0 | 0.772 | 26 | 1.3938 | 1.2497 | 0.75578 | 0.6383 | 0.61139 | 43.8646
09/14/10 | 7:59 | 0 | 19.948 | 0 | 4 | 0 | 27.949 | 28.528 | 27.444 | 27.564 | 21.083 | 24.193 | 17.972 | 0 | 0 | 57.211 | 57.391 | 44.694 | 23.759 | 0 | 0 | 53.935 | 33.653 | [5 empty] | 0 | 0.385 | 27 | 1.363 | 1.2204 | 0.75453 | 0.6383 | 0.58205 | 42.7052
09/14/10 | 8:00 | 0 | 19.94 | 0 | 3 | 0 | 27.728 | 28.16 | 27.51 | 27.439 | 21.103 | 24.185 | 17.964 | 0 | 0 | 57.183 | 57.364 | 44.643 | 23.656 | 0 | 0 | 53.837 | 33.625 | [5 empty] | 0 | 0.289 | 28 | 1.3653 | 1.2226 | 0.75462 | 0.6383 | 0.58427 | 42.7946
09/14/10 | 8:01 | 0 | 19.948 | 0 | 4 | 0 | 27.564 | 27.998 | 27.49 | 27.635 | 21.856 | 24.119 | 17.823 | 0 | 0 | 57.211 | 57.368 | 44.601 | 23.709 | 0 | 0 | 53.841 | 33.653 | [5 empty] | 0 | -0.071 | 29 | 1.4063 | 1.2616 | 0.75629 | 0.6383 | 0.6233 | 44.3203
09/14/10 | 8:02 | 0 | 19.948 | 0 | 3 | 0 | 27.589 | 27.829 | 27.515 | 27.613 | 23.325 | 24.023 | 17.823 | 0 | 0 | 57.211 | 57.368 | 44.533 | 23.709 | 0 | 0 | 53.82 | 33.629 | [5 empty] | 0 | -0.024 | 30 | 1.4063 | 1.2616 | 0.75629 | 0.6383 | 0.6233 | 44.3203
09/14/10 | 8:03 | 0 | 19.918 | 0 | 4 | 0 | 27.486 | 27.75 | 27.559 | 27.535 | 21.417 | 23.874 | 17.866 | 0 | 0 | 57.183 | 57.318 | 44.413 | 23.68 | 0 | 0 | 53.769 | 33.601 | [5 empty] | 0 | -0.049 | 31 | 1.3938 | 1.2497 | 0.75578 | 0.6383 | 0.61139 | 43.8646
09/14/10 | 8:04 | 0 | 19.892 | 0 | 4 | 0 | 27.486 | 27.728 | 27.584 | 27.63 | 21.417 | 23.92 | 17.793 | 0 | 0 | 57.163 | 57.318 | 44.341 | 23.705 | 0 | 0 | 53.837 | 33.601 | [5 empty] | 0 | -0.144 | 32 | 1.4151 | 1.2699 | 0.75664 | 0.6383 | 0.6316 | 44.6336
09/14/10 | 8:05 | 0 | 19.935 | 0 | 3 | 0 | 27.527 | 27.721 | 27.576 | 27.696 | 21.579 | 23.962 | 17.884 | 0 | 0 | 57.199 | 57.311 | 44.334 | 23.697 | 0 | 0 | 53.853 | 33.617 | [5 empty] | 0 | -0.169 | 33 | 1.3886 | 1.2447 | 0.75557 | 0.6383 | 0.60641 | 43.6713
09/14/10 | 8:06 | 0 | 19.935 | 0 | 4 | 0 | 33.83 | 27.768 | 27.576 | 27.721 | 28.202 | 23.987 | 17.884 | 0 | 0 | 57.176 | 57.288 | 44.31 | 23.697 | 0 | 0 | 53.806 | 33.572 | [5 empty] | 0 | 6.109 | 34 | 1.3886 | 1.2447 | 0.75557 | 0.6383 | 0.60641 | 43.6713
09/14/10 | 8:07 | 0 | 19.958 | 0 | 3 | 0 | 37.684 | 35.38 | 27.503 | 27.696 | 23.263 | 24.036 | 17.959 | 1 | 0 | 57.222 | 57.243 | 44.31 | 23.746 | 2 | 0 | 57.288 | 24.95 | [5 empty] | 0 | 9.988 | 35 | 1.3667 | 1.2239 | 0.75468 | 0.6383 | 0.58565 | 42.8502
09/14/10 | 8:08 | 0 | 19.935 | 0 | 4 | 0 | 30.465 | 36.32 | 27.478 | 27.598 | 21.434 | 24.036 | 17.934 | 1 | 0 | 57.131 | 57.154 | 43.886 | 23.722 | 0 | 0 | 58.096 | 22.589 | [5 empty] | 0 | 2.867 | 36 | 1.374 | 1.2309 | 0.75498 | 0.6383 | 0.59257 | 43.1268
09/14/10 | 8:09 | 0 | 19.9 | 0 | 4 | 0 | 28.506 | 30.119 | 27.493 | 27.493 | 21.664 | 24.023 | 17.801 | 0 | 0 | 57.055 | 57.076 | 43.288 | 23.663 | 0 | 0 | 58.199 | 22.385 | [5 empty] | 0 | 1.013 | 37 | 1.4127 | 1.2677 | 0.75655 | 0.6383 | 0.62939 | 44.5504
09/14/10 | 8:10 | 0 | 19.875 | 0 | 3 | 0 | 27.902 | 28.552 | 27.422 | 27.542 | 21.954 | 24.072 | 17.849 | 0 | 0 | 57.055 | 57.076 | 42.843 | 23.614 | 0 | 0 | 58.107 | 22.65 | [5 empty] | 0 | 0.36 | 38 | 1.3988 | 1.2544 | 0.75598 | 0.6383 | 0.6161 | 44.0457
09/14/10 | 8:11 | 0 | 19.9 | 0 | 4 | 0 | 27.662 | 28.096 | 27.348 | 27.468 | 21.4 | 24.023 | 17.972 | 0 | 0 | 57.055 | 57.055 | 42.444 | 23.638 | 0 | 0 | 57.973 | 23.038 | [5 empty] | 0 | 0.194 | 39 | 1.363 | 1.2204 | 0.75453 | 0.6383 | 0.58205 | 42.7052
09/14/10 | 8:12 | 0 | 19.875 | 0 | 3 | 0 | 27.493 | 27.878 | 27.348 | 27.422 | 22.555 | 24.023 | 17.899 | 0 | 0 | 57.033 | 57.033 | 42.09 | 23.592 | 0 | 0 | 57.884 | 23.374 | [5 empty] | 0 | 0.071 | 40 | 1.3842 | 1.2406 | 0.75539 | 0.6383 | 0.60226 | 43.5092
09/14/10 | 8:13 | 0 | 19.935 | 0 | 4 | 0 | 27.456 | 27.721 | 27.334 | 27.478 | 22.035 | 24.058 | 17.959 | 0 | 0 | 57.065 | 57.065 | 41.889 | 23.602 | 0 | 0 | 57.804 | 23.746 | [5 empty] | 0 | -0.022 | 41 | 1.3667 | 1.2239 | 0.75468 | 0.6383 | 0.58565 | 42.8502
09/14/10 | 8:14 | 0 | 19.91 | 0 | 4 | 0 | 27.383 | 27.696 | 27.358 | 27.456 | 21.601 | 24.131 | 17.909 | 0 | 0 | 57.087 | 57.087 | 41.678 | 23.602 | 0 | 0 | 57.692 | 24.011 | [5 empty] | 0 | -0.073 | 42 | 1.3813 | 1.2378 | 0.75527 | 0.6383 | 0.59949 | 43.4005
09/14/10 | 8:15 | 0 | 19.91 | 0 | 3 | 0 | 27.311 | 27.598 | 27.456 | 27.478 | 21.819 | 23.891 | 17.934 | 1 | 0 | 57.065 | 57.042 | 41.583 | 23.602 | 0 | 0 | 57.58 | 24.322 | [5 empty] | 0 | -0.167 | 43 | 1.374 | 1.2309 | 0.75498 | 0.6383 | 0.59257 | 43.1268
09/14/10 | 8:16 | 0 | 19.935 | 0 | 4 | 0 | 27.358 | 27.552 | 27.576 | 27.598 | 21.265 | 23.793 | 18.007 | 0 | 0 | 57.087 | 57.042 | 41.49 | 23.648 | 0 | 0 | 57.446 | 24.636 | [5 empty] | 0 | -0.24 | 44 | 1.3528 | 1.2107 | 0.75412 | 0.6383 | 0.57236 | 42.3108
09/14/10 | 8:17 | 0 | 19.91 | 0 | 3 | 0 | 30.009 | 27.552 | 27.576 | 27.598 | 27.647 | 23.793 | 17.934 | 0 | 0 | 57.087 | 57.019 | 41.348 | 23.648 | 0 | 0 | 57.354 | 24.901 | [5 empty] | 0 | 2.411 | 45 | 1.374 | 1.2309 | 0.75498 | 0.6383 | 0.59257 | 43.1268
09/14/10 | 8:18 | 0 | 19.91 | 0 | 4 | 0 | 39.282 | 32.749 | 27.478 | 27.623 | 25.141 | 23.793 | 17.934 | 0 | 0 | 57.087 | 57.019 | 41.324 | 23.673 | 0 | 0 | 57.243 | 25.166 | [5 empty] | 0 | 11.659 | 46 | 1.374 | 1.2309 | 0.75498 | 0.6383 | 0.59257 | 43.1268
09/14/10 | 8:19 | 0 | 19.91 | 0 | 4 | 0 | 31.551 | 38.435 | 27.478 | 27.576 | 22.444 | 23.768 | 18.032 | 1 | 0 | 57.065 | 56.996 | 41.348 | 23.626 | 0 | 0 | 57.176 | 25.36 | [5 empty] | 0 | 3.975 | 47 | 1.3455 | 1.2037 | 0.75382 | 0.6383 | 0.56544 | 42.0254
09/14/10 | 8:20 | 0 | 19.91 | 0 | 3 | 0 | 28.731 | 31.068 | 27.456 | 27.456 | 21.866 | 23.746 | 18.082 | 0 | 0 | 57.019 | 56.996 | 41.466 | 23.626 | 0 | 0 | 57.087 | 25.575 | [5 empty] | 0 | 1.275 | 48 | 1.3309 | 1.1899 | 0.75323 | 0.6383 | 0.5516 | 41.4453
09/14/10 | 8:21 | 0 | 19.91 | 0 | 4 | 0 | 27.912 | 28.756 | 27.358 | 27.478 | 21.191 | 23.768 | 18.13 | 0 | 0 | 56.973 | 56.973 | 41.513 | 23.673 | 0 | 0 | 56.996 | 25.794 | [5 empty] | 0 | 0.434 | 49 | 1.3169 | 1.1766 | 0.75266 | 0.6383 | 0.53832 | 40.8763
09/14/10 | 8:22 | 0 | 19.935 | 0 | 3 | 0 | 27.647 | 28.106 | 27.213 | 27.311 | 20.517 | 23.722 | 18.13 | 0 | 0 | 56.973 | 56.973 | 41.513 | 23.648 | 0 | 0 | 56.93 | 25.889 | [5 empty] | 0 | 0.336 | 50 | 1.3169 | 1.1766 | 0.75266 | 0.6383 | 0.53832 | 40.8763
09/14/10 | 8:23 | 0 | 19.958 | 0 | 4 | 0 | 27.407 | 27.841 | 27.189 | 27.213 | 20.541 | 23.817 | 18.057 | 1 | 0 | 56.953 | 56.973 | 41.442 | 23.648 | 0 | 0 | 56.841 | 26.105 | [5 empty] | 0 | 0.194 | 51 | 1.3382 | 1.1968 | 0.75353 | 0.6383 | 0.55852 | 41.7369
09/14/10 | 8:24 | 0 | 19.958 | 0 | 4 | 0 | 27.238 | 27.598 | 27.142 | 27.238 | 21.216 | 23.891 | 18.155 | 0 | 0 | 56.973 | 56.973 | 41.396 | 23.697 | 0 | 0 | 56.772 | 26.323 | [5 empty] | 0 | 0 | 52 | 1.3097 | 1.1697 | 0.75237 | 0.6383 | 0.5314 | 40.5751
09/14/10 | 8:25 | 0 | 19.953 | 0 | 3 | 0 | 27.186 | 27.476 | 27.137 | 27.186 | 21.14 | 24.006 | 18.201 | 0 | 0 | 56.996 | 56.95 | 41.346 | 23.692 | 0 | 0 | 56.681 | 26.488 | [5 empty] | 0 | 0 | 53 | 1.2963 | 1.157 | 0.75183 | 0.6383 | 0.51867 | 40.0122
09/14/10 | 8:26 | 0 | 19.938 | 0 | 4 | 0 | 27.098 | 27.434 | 27.218 | 27.218 | 21.87 | 24.087 | 18.233 | 0 | 0 | 57.003 | 56.98 | 41.308 | 23.724 | 0 | 0 | 56.645 | 26.64 | [5 empty] | 0 | -0.12 | 54 | 1.287 | 1.1481 | 0.75145 | 0.6383 | 0.50981 | 39.6136
09/14/10 | 8:27 | 0 | 19.963 | 0 | 3 | 0 | 27.12 | 27.363 | 27.314 | 27.363 | 21.292 | 24.158 | 18.258 | 0 | 0 | 57.003 | 57.003 | 41.236 | 23.749 | 0 | 0 | 56.576 | 26.76 | [5 empty] | 0 | -0.243 | 55 | 1.2797 | 1.1412 | 0.75115 | 0.6383 | 0.50289 | 39.2982
09/14/10 | 8:28 | 0 | 19.93 | 0 | 4 | 0 | 27.186 | 27.282 | 27.331 | 27.356 | 26.439 | 24.077 | 18.273 | 0 | 0 | 56.973 | 56.928 | 41.112 | 23.668 | 0 | 0 | 56.48 | 26.873 | [5 empty] | 0 | -0.17 | 56 | 1.2753 | 1.137 | 0.75098 | 0.6383 | 0.49874 | 39.1073
09/14/10 | 8:29 | 1 | 19.953 | 0 | 4 | 0 | 38.198 | 28.849 | 27.307 | 27.451 | 28.295 | 24.077 | 18.226 | 0 | 0 | 56.973 | 56.95 | 41.064 | 23.692 | 0 | 0 | 56.412 | 27.042 | [5 empty] | 19.953 | 10.747 | 57 | 1.289 | 1.15 | 0.75153 | 0.6383 | 0.51175 | 39.7013
09/14/10 | 8:30 | 0 | 19.953 | 0 | 3 | 0 | 33.333 | 38.808 | 27.282 | 27.427 | 22.103 | 24.126 | 18.299 | 1 | 0 | 56.95 | 56.905 | 41.088 | 23.668 | 0 | 0 | 56.346 | 27.113 | [5 empty] | 0 | 5.906 | 58 | 1.2677 | 1.1298 | 0.75067 | 0.6383 | 0.49154 | 38.7731
09/14/10 | 8:31 | 0 | 19.963 | 0 | 4 | 0 | 29.17 | 32.565 | 27.338 | 27.459 | 21.002 | 24.158 | 18.331 | 0 | 0 | 56.935 | 56.914 | 41.308 | 23.7 | 0 | 0 | 56.33 | 27.387 | [5 empty] | 0 | 1.711 | 59 | 1.2584 | 1.121 | 0.75029 | 0.6383 | 0.48268 | 38.3564
09/14/10 | 8:32 | 0 | 19.963 | 0 | 3 | 0 | 28.037 | 29.047 | 27.289 | 27.434 | 22.736 | 24.229 | 18.306 | 1 | 0 | 56.935 | 56.935 | 41.377 | 23.629 | 0 | 0 | 56.264 | 27.483 | [5 empty] | 0 | 0.603 | 60 | 1.2657 | 1.1279 | 0.75059 | 0.6383 | 0.4896 | 38.6825
09/14/10 | 8:33 | 0 | 19.963 | 0 | 4 | 0 | 27.674 | 28.182 | 27.074 | 27.289 | 21.363 | 24.207 | 18.331 | 0 | 0 | 56.891 | 56.914 | 41.401 | 23.604 | 0 | 0 | 56.218 | 27.628 | [5 empty] | 0 | 0.385 | 61 | 1.2584 | 1.121 | 0.75029 | 0.6383 | 0.48268 | 38.3564
09/14/10 | 8:34 | 0 | 19.938 | 0 | 3 | 0 | 27.363 | 27.868 | 27.12 | 27.145 | 21.483 | 24.254 | 18.281 | 0 | 0 | 56.868 | 56.935 | 41.377 | 23.653 | 0 | 0 | 56.172 | 27.723 | [5 empty] | 0 | 0.218 | 62 | 1.273 | 1.1348 | 0.75088 | 0.6383 | 0.49652 | 39.0049
09/14/10 | 8:35 | 0 | 19.963 | 0 | 4 | 0 | 27.169 | 27.579 | 27.098 | 27.194 | 22.182 | 24.158 | 18.356 | 0 | 0 | 56.891 | 56.914 | 41.353 | 23.629 | 0 | 0 | 56.152 | 27.819 | [5 empty] | 0 | -0.025 | 63 | 1.2511 | 1.1141 | 0.75 | 0.6383 | 0.47576 | 38.0264
09/14/10 | 8:36 | 0 | 19.963 | 0 | 4 | 0 | 27.12 | 27.387 | 27.025 | 27.098 | 21.893 | 24.229 | 18.382 | 0 | 0 | 56.868 | 56.914 | 41.26 | 23.653 | 0 | 0 | 56.152 | 27.939 | [5 empty] | 0 | 0.022 | 64 | 1.2436 | 1.1069 | 0.74969 | 0.6383 | 0.46856 | 37.6792
09/14/10 | 8:37 | 0 | 19.963 | 0 | 3 | 0 | 27.049 | 27.338 | 27.098 | 27.074 | 22.28 | 24.229 | 18.281 | 0 | 0 | 56.846 | 56.891 | 41.236 | 23.555 | 0 | 0 | 56.082 | 28.037 | [5 empty] | 0 | -0.025 | 65 | 1.273 | 1.1348 | 0.75088 | 0.6383 | 0.49652 | 39.0049
09/14/10 | 8:38 | 0 | 19.963 | 0 | 4 | 0 | 27.025 | 27.243 | 27.194 | 27.218 | 21.243 | 24.207 | 18.454 | 0 | 0 | 56.868 | 56.868 | 41.212 | 23.629 | 0 | 0 | 55.991 | 28.157 | [5 empty] | 0 | -0.193 | 66 | 1.2226 | 1.0869 | 0.74884 | 0.6383 | 0.44863 | 36.6953
09/14/10 | 8:39 | 0 | 19.938 | 0 | 3 | 0 | 27.098 | 27.218 | 27.289 | 27.314 | 21.797 | 24.207 | 18.382 | 0 | 0 | 56.868 | 56.868 | 41.119 | 23.629 | 0 | 0 | 56.014 | 28.253 | [5 empty] | 0 | -0.216 | 67 | 1.2436 | 1.1069 | 0.74969 | 0.6383 | 0.46856 | 37.6792
09/14/10 | 8:40 | 0 | 19.97 | 0 | 4 | 0 | 36.191 | 27.321 | 27.321 | 27.419 | 28.069 | 24.239 | 18.291 | 0 | 0 | 56.898 | 56.875 | 41.102 | 23.66 | 0 | 0 | 55.974 | 28.358 | [5 empty] | 0 | 8.772 | 68 | 1.2701 | 1.1321 | 0.75076 | 0.6383 | 0.49375 | 38.8764
09/14/10 | 8:41 | 0 | 19.963 | 0 | 4 | 0 | 39.497 | 37.217 | 27.243 | 27.363 | 24.303 | 24.229 | 18.407 | 1 | 0 | 56.846 | 56.823 | 41.071 | 23.678 | 0 | 0 | 55.9 | 28.422 | [5 empty] | 0 | 12.134 | 69 | 1.2363 | 1.0999 | 0.7494 | 0.6383 | 0.46164 | 37.3414
09/14/10 | 8:42 | 0 | 19.938 | 0 | 3 | 0 | 31.024 | 37.923 | 27.218 | 27.314 | 21.821 | 24.183 | 18.429 | 1 | 0 | 56.802 | 56.823 | 41.188 | 23.7 | 0 | 0 | 55.83 | 28.542 | [5 empty] | 0 | 3.71 | 70 | 1.2299 | 1.0939 | 0.74914 | 0.6383 | 0.45555 | 37.0407
09/14/10 | 8:43 | 0 | 19.963 | 0 | 4 | 0 | 28.518 | 30.543 | 27.243 | 27.289 | 21.726 | 24.303 | 18.53 | 0 | 0 | 56.757 | 56.802 | 41.353 | 23.7 | 0 | 0 | 55.806 | 28.616 | [5 empty] | 0 | 1.229 | 71 | 1.2005 | 1.0659 | 0.74794 | 0.6383 | 0.4276 | 35.6194
09/14/10 | 8:44 | 0 | 19.97 | 0 | 3 | 0 | 27.829 | 28.599 | 27.152 | 27.297 | 22.143 | 24.359 | 18.487 | 0 | 0 | 56.763 | 56.832 | 41.432 | 23.709 | 0 | 0 | 55.792 | 28.67 | [5 empty] | 0 | 0.532 | 72 | 1.213 | 1.0778 | 0.74845 | 0.6383 | 0.4395 | 36.233
09/14/10 | 8:45 | 0 | 19.996 | 0 | 4 | 0 | 27.562 | 27.996 | 27.105 | 27.152 | 21.564 | 24.335 | 18.537 | 1 | 0 | 56.738 | 56.807 | 41.43 | 23.611 | 0 | 0 | 55.837 | 28.839 | [5 empty] | 0 | 0.41 | 73 | 1.1984 | 1.064 | 0.74786 | 0.6383 | 0.42566 | 35.5183
09/14/10 | 8:46 | 0 | 20.043 | 0 | 4 | 0 | 27.321 | 27.78 | 27.152 | 27.201 | 21.515 | 24.31 | 18.635 | 0 | 0 | 56.807 | 56.852 | 41.454 | 23.732 | 0 | 0 | 55.858 | 28.935 | [5 empty] | 0 | 0.12 | 74 | 1.1699 | 1.0368 | 0.7467 | 0.6383 | 0.39853 | 34.066
09/14/10 | 8:47 | 0 | 20.018 | 0 | 3 | 0 | 27.226 | 27.49 | 27.032 | 27.177 | 21.998 | 24.286 | 18.635 | 0 | 0 | 56.784 | 56.83 | 41.36 | 23.685 | 0 | 0 | 55.813 | 28.959 | [5 empty] | 0 | 0.049 | 75 | 1.1699 | 1.0368 | 0.7467 | 0.6383 | 0.39853 | 34.066
09/14/10 | 8:48 | 0 | 20.018 | 0 | 4 | 0 | 27.152 | 27.441 | 27.081 | 27.177 | 21.902 | 24.239 | 18.635 | 0 | 0 | 56.784 | 56.83 | 41.267 | 23.707 | 0 | 0 | 55.743 | 29.055 | [5 empty] | 0 | -0.025 | 76 | 1.1699 | 1.0368 | 0.7467 | 0.6383 | 0.39853 | 34.066
09/14/10 | 8:49 | 0 | 19.985 | 0 | 4 | 0 | 27.049 | 27.314 | 27.145 | 27.194 | 21.893 | 24.254 | 18.578 | 0 | 0 | 56.777 | 56.754 | 41.212 | 23.629 | 0 | 0 | 55.645 | 29.146 | [5 empty] | 0 | -0.145 | 77 | 1.1865 | 1.0526 | 0.74738 | 0.6383 | 0.41431 | 34.9192
09/14/10 | 8:50 | 0 | 19.996 | 0 | 3 | 0 | 27.152 | 27.272 | 27.272 | 27.346 | 21.395 | 24.239 | 18.635 | 0 | 0 | 56.807 | 56.784 | 41.219 | 23.707 | 0 | 0 | 55.676 | 29.224 | [5 empty] | 0 | -0.194 | 78 | 1.1699 | 1.0368 | 0.7467 | 0.6383 | 0.39853 | 34.066
09/14/10 | 8:51 | 0 | 20.018 | 0 | 4 | 0 | 27.78 | 27.346 | 27.321 | 27.466 | 27.25 | 24.239 | 18.784 | 0 | 0 | 56.784 | 56.807 | 41.15 | 23.707 | 0 | 0 | 55.676 | 29.273 | [5 empty] | 0 | 0.314 | 79 | 1.1265 | 0.99559 | 0.74495 | 0.6383 | 0.35729 | 31.7169
09/14/10 | 8:52 | 0 | 20.043 | 0 | 4 | 0 | 38.775 | 30.622 | 27.25 | 27.417 | 28.43 | 24.166 | 18.686 | 0 | 0 | 56.807 | 56.784 | 41.15 | 23.707 | 0 | 0 | 55.629 | 29.32 | [5 empty] | 0 | 11.358 | 80 | 1.155 | 1.0227 | 0.7461 | 0.6383 | 0.38442 | 33.2818
09/14/10 | 8:53 | 0 | 20.043 | 0 | 3 | 0 | 33.816 | 39.315 | 27.25 | 27.346 | 21.829 | 24.116 | 18.711 | 2 | 0 | 56.807 | 56.761 | 41.219 | 23.707 | 0 | 0 | 55.582 | 29.418 | [5 empty] | 0 | 6.47 | 81 | 1.1478 | 1.0158 | 0.74581 | 0.6383 | 0.3775 | 32.89
09/14/10 | 8:54 | 0 | 20.011 | 0 | 4 | 0 | 29.192 | 32.869 | 27.24 | 27.289 | 21.772 | 24.085 | 18.751 | 0 | 0 | 56.731 | 56.731 | 41.281 | 23.7 | 0 | 0 | 55.575 | 29.481 | [5 empty] | 0 | 1.903 | 82 | 1.1361 | 1.0047 | 0.74534 | 0.6383 | 0.36643 | 32.2527
09/14/10 | 8:55 | 0 | 20.043 | 0 | 4 | 0 | 28.02 | 29.079 | 27.272 | 27.395 | 21.564 | 24.166 | 18.734 | 0 | 0 | 56.718 | 56.738 | 41.501 | 23.756 | 0 | 0 | 55.561 | 29.562 | [5 empty] | 0 | 0.625 | 83 | 1.1411 | 1.0094 | 0.74554 | 0.6383 | 0.37113 | 32.5251
09/14/10 | 8:56 | 0 | 20.018 | 0 | 3 | 0 | 27.635 | 28.165 | 27.128 | 27.297 | 22.383 | 24.141 | 18.635 | 0 | 0 | 56.718 | 56.738 | 41.454 | 23.781 | 0 | 0 | 55.515 | 29.587 | [5 empty] | 0 | 0.338 | 84 | 1.1699 | 1.0368 | 0.7467 | 0.6383 | 0.39853 | 34.066
09/14/10 | 8:57 | 0 | 20.018 | 0 | 4 | 0 | 27.37 | 27.78 | 27.128 | 27.177 | 21.25 | 24.19 | 18.711 | 0 | 0 | 56.695 | 56.718 | 41.478 | 23.732 | 0 | 0 | 55.491 | 29.658 | [5 empty] | 0 | 0.193 | 85 | 1.1478 | 1.0158 | 0.74581 | 0.6383 | 0.3775 | 32.89
09/14/10 | 8:58 | 0 | 20.018 | 0 | 3 | 0 | 27.297 | 27.635 | 27.128 | 27.272 | 21.853 | 24.141 | 18.686 | 1 | 0 | 56.695 | 56.695 | 41.408 | 23.707 | 0 | 0 | 55.468 | 29.658 | [5 empty] | 0 | 0.025 | 86 | 1.155 | 1.0227 | 0.7461 | 0.6383 | 0.38442 | 33.2818
09/14/10 | 8:59 | 0 | 20.018 | 1 | 4 | 0 | 27.25 | 27.515 | 27.128 | 27.25 | 21.444 | 24.141 | 18.635 | 0 | 0 | 56.695 | 56.718 | 41.312 | 23.707 | 0 | 0 | 55.491 | 29.754 | [5 empty] | 0 | 0 | 87 | 1.1699 | 1.0368 | 0.7467 | 0.6383 | 0.39853 | 34.066
09/14/10 | 9:00 | 0 | 20.043 | 0 | 4 | 0 | 27.177 | 27.417 | 27.226 | 27.226 | 21.804 | 24.116 | 18.734 | 0 | 0 | 56.695 | 56.695 | 41.36 | 23.707 | 0 | 0 | 55.468 | 29.827 | [5 empty] | 0 | -0.049 | 88 | 1.1411 | 1.0094 | 0.74554 | 0.6383 | 0.37113 | 32.5251
09/14/10 | 9:01 | 0 | 20.018 | 0 | 3 | 0 | 27.152 | 27.346 | 27.297 | 27.37 | 22.094 | 24.141 | 18.686 | 0 | 0 | 56.695 | 56.672 | 41.289 | 23.636 | 0 | 0 | 55.447 | 29.898 | [5 empty] | 0 | -0.218 | 89 | 1.155 | 1.0227 | 0.7461 | 0.6383 | 0.38442 | 33.2818
09/14/10 | 9:02 | 0 | 20.018 | 0 | 4 | 0 | 27.25 | 27.321 | 27.417 | 27.441 | 21.902 | 24.116 | 18.759 | 0 | 0 | 56.672 | 56.649 | 41.219 | 23.66 | 0 | 0 | 55.424 | 29.947 | [5 empty] | 0 | -0.191 | 90 | 1.1338 | 1.0025 | 0.74524 | 0.6383 | 0.36421 | 32.1236
09/14/10 | 9:03 | 1 | 20.018 | 0 | 4 | 0 | 35.813 | 27.417 | 27.321 | 27.515 | 28.189 | 24.094 | 18.859 | 0 | 0 | 56.695 | 56.672 | 41.267 | 23.707 | 0 | 0 | 55.424 | 29.996 | [5 empty] | 20.018 | 8.298 | 91 | 1.1047 | 0.97483 | 0.74406 | 0.6383 | 0.33653 | 30.4647
09/14/10 | 9:04 | 0 | 20.053 | 0 | 3 | 0 | 39.303 | 36.928 | 27.356 | 27.525 | 24.658 | 24.129 | 18.942 | 1 | 0 | 56.704 | 56.658 | 41.277 | 23.741 | 0 | 0 | 55.41 | 30.053 | [5 empty] | 0 | 11.778 | 92 | 1.0805 | 0.95185 | 0.74308 | 0.6383 | 0.31356 | 29.0199
09/14/10 | 9:05 | 0 | 20.018 | 0 | 4 | 1 | 30.933 | 37.576 | 27.272 | 27.417 | 22.358 | 24.07 | 19.03 | 1 | 0 | 56.626 | 56.604 | 41.336 | 23.66 | 0 | 0 | 55.351 | 30.068 | [5 empty] | 0 | 3.516 | 93 | 1.0549 | 0.9275 | 0.74204 | 0.6383 | 0.2892 | 27.4157
09/14/10 | 9:06 | 0 | 20.048 | 0 | 4 | 0 | 28.579 | 30.506 | 27.351 | 27.422 | 21.664 | 24.146 | 18.987 | 0 | 0 | 56.631 | 56.631 | 41.482 | 23.712 | 0 | 0 | 55.358 | 30.144 | [5 empty] | 0 | 1.157 | 0 | 1.0674 | 0.9394 | 0.74255 | 0.6383 | 0.3011 | 28.2092
09/14/10 | 9:07 | 0 | 20.073 | 0 | 3 | 0 | 27.905 | 28.604 | 27.277 | 27.446 | 22.268 | 24.17 | 18.937 | 0 | 0 | 56.585 | 56.654 | 41.528 | 23.761 | 0 | 0 | 55.335 | 30.168 | [5 empty] | 0 | 0.459 | 1 | 1.0819 | 0.95324 | 0.63582 | 0.53097 | 0.42226 | 39.0283
09/14/10 | 9:08 | 0 | 20.073 | 0 | 4 | 0 | 27.64 | 28.074 | 27.181 | 27.277 | 21.787 | 24.121 | 18.962 | 0 | 0 | 56.608 | 56.631 | 41.576 | 23.69 | 0 | 0 | 55.265 | 30.217 | [5 empty] | 0 | 0.363 | 2 | 1.0747 | 0.94632 | 0.63552 | 0.53097 | 0.41534 | 38.6488
09/14/10 | 9:09 | 0 | 20.099 | 0 | 4 | 0 | 27.397 | 27.807 | 27.181 | 27.255 | 21.569 | 24.146 | 18.912 | 0 | 0 | 56.608 | 56.631 | 41.528 | 23.712 | 0 | 0 | 55.265 | 30.264 | [5 empty] | 0 | 0.142 | 3 | 1.0892 | 0.96016 | 0.63611 | 0.53097 | 0.42918 | 39.4028
09/14/10 | 9:10 | 0 | 20.099 | 0 | 3 | 0 | 27.326 | 27.542 | 27.157 | 27.255 | 21.883 | 24.099 | 19.085 | 0 | 0 | 56.631 | 56.608 | 41.458 | 23.641 | 0 | 0 | 55.265 | 30.313 | [5 empty] | 0 | 0.071 | 4 | 1.0388 | 0.91227 | 0.63407 | 0.53097 | 0.3813 | 36.704
09/14/10 | 9:11 | 0 | 20.073 | 0 | 4 | 0 | 27.255 | 27.52 | 27.206 | 27.255 | 22.099 | 24.146 | 19.161 | 0 | 0 | 56.585 | 56.608 | 41.434 | 23.712 | 0 | 0 | 55.288 | 30.337 | [5 empty] | 0 | 0 | 5 | 1.0167 | 0.89124 | 0.63317 | 0.53097 | 0.36026 | 35.4338
09/14/10 | 9:12 | 0 | 20.099 | 0 | 3 | 0 | 27.181 | 27.397 | 27.255 | 27.326 | 22.317 | 24.121 | 19.013 | 0 | 0 | 56.608 | 56.563 | 41.387 | 23.712 | 0 | 0 | 55.312 | 30.386 | [5 empty] | 0 | -0.145 | 6 | 1.0598 | 0.9322 | 0.63492 | 0.53097 | 0.40123 | 37.8583
09/14/10 | 9:13 | 0 | 20.073 | 0 | 4 | 0 | 27.231 | 27.302 | 27.326 | 27.375 | 21.978 | 24.05 | 18.962 | 0 | 0 | 56.585 | 56.563 | 41.341 | 23.641 | 0 | 0 | 55.242 | 30.433 | [5 empty] | 0 | -0.144 | 7 | 1.0747 | 0.94632 | 0.63552 | 0.53097 | 0.41534 | 38.6488
09/14/10 | 9:14 | 0 | 20.048 | 0 | 4 | 0 | 27.302 | 27.422 | 27.351 | 27.495 | 26.507 | 24.099 | 19.013 | 0 | 0 | 56.585 | 56.563 | 41.317 | 23.712 | 0 | 0 | 55.221 | 30.506 | [5 empty] | 0 | -0.193 | 8 | 1.0598 | 0.9322 | 0.63492 | 0.53097 | 0.40123 | 37.8583
09/14/10 | 9:15 | 0 | 20.048 | 0 | 3 | 0 | 37.98 | 28.724 | 27.326 | 27.542 | 28.385 | 24.05 | 19.013 | 1 | 0 | 56.608 | 56.519 | 41.317 | 23.641 | 0 | 0 | 55.242 | 30.531 | [5 empty] | 0 | 10.438 | 9 | 1.0598 | 0.9322 | 0.63492 | 0.53097 | 0.40123 | 37.8583
09/14/10 | 9:16 | 0 | 20.073 | 0 | 4 | 0 | 36.031 | 38.686 | 27.255 | 27.446 | 23.207 | 24.026 | 19.161 | 1 | 0 | 56.585 | 56.519 | 41.365 | 23.665 | 0 | 0 | 55.197 | 30.531 | [5 empty] | 0 | 8.585 | 10 | 1.0167 | 0.89124 | 0.63317 | 0.53097 | 0.36026 | 35.4338
09/14/10 | 9:17 | 0 | 20.073 | 0 | 4 | 0 | 29.928 | 34.785 | 27.375 | 27.375 | 21.834 | 24.05 | 19.06 | 0 | 0 | 56.519 | 56.519 | 41.434 | 23.712 | 0 | 0 | 55.174 | 30.553 | [5 empty] | 0 | 2.553 | 11 | 1.0461 | 0.91919 | 0.63437 | 0.53097 | 0.38822 | 37.11
09/14/10 | 9:18 | 0 | 20.099 | 0 | 3 | 0 | 28.265 | 29.614 | 27.375 | 27.397 | 21.498 | 24.075 | 19.06 | 1 | 0 | 56.496 | 56.496 | 41.6 | 23.641 | 0 | 0 | 55.151 | 30.602 | [5 empty] | 0 | 0.868 | 12 | 1.0461 | 0.91919 | 0.63437 | 0.53097 | 0.38822 | 37.11
09/14/10 | 9:19 | 0 | 20.073 | 0 | 4 | 0 | 27.785 | 28.314 | 27.206 | 27.351 | 21.642 | 24.121 | 18.962 | 0 | 0 | 56.474 | 56.496 | 41.576 | 23.665 | 0 | 0 | 55.127 | 30.602 | [5 empty] | 0 | 0.434 | 13 | 1.0747 | 0.94632 | 0.63552 | 0.53097 | 0.41534 | 38.6488
09/14/10 | 9:20 | 0 | 20.073 | 0 | 4 | 0 | 27.566 | 27.976 | 27.181 | 27.255 | 21.593 | 24.17 | 18.937 | 0 | 0 | 56.474 | 56.496 | 41.576 | 23.641 | 0 | 0 | 55.083 | 30.627 | [5 empty] | 0 | 0.311 | 14 | 1.0819 | 0.95324 | 0.63582 | 0.53097 | 0.42226 | 39.0283
09/14/10 | 9:21 | 0 | 20.073 | 0 | 3 | 0 | 27.326 | 27.736 | 27.181 | 27.302 | 22.172 | 24.219 | 18.937 | 0 | 0 | 56.474 | 56.496 | 41.576 | 23.641 | 0 | 0 | 55.036 | 30.651 | [5 empty] | 0 | 0.024 | 15 | 1.0819 | 0.95324 | 0.63582 | 0.53097 | 0.42226 | 39.0283
09/14/10 | 9:22 | 0 | 20.073 | 0 | 4 | 0 | 27.302 | 27.52 | 27.157 | 27.277 | 22.268 | 24.219 | 19.035 | 0 | 0 | 56.474 | 56.474 | 41.528 | 23.616 | 0 | 0 | 55.036 | 30.673 | [5 empty] | 0 | 0.025 | 16 | 1.0534 | 0.92611 | 0.63466 | 0.53097 | 0.39514 | 37.5105
09/14/10 | 9:23 | 0 | 20.073 | 0 | 4 | 0 | 27.231 | 27.471 | 27.231 | 27.255 | 22.363 | 24.219 | 18.962 | 0 | 0 | 56.474 | 56.451 | 41.482 | 23.641 | 0 | 0 | 55.036 | 30.722 | [5 empty] | 0 | -0.024 | 17 | 1.0747 | 0.94632 | 0.63552 | 0.53097 | 0.41534 | 38.6488
09/14/10 | 9:24 | 0 | 20.073 | 0 | 3 | 0 | 27.206 | 27.351 | 27.326 | 27.326 | 22.341 | 24.195 | 18.987 | 0 | 0 | 56.474 | 56.428 | 41.411 | 23.592 | 0 | 0 | 55.013 | 30.698 | [5 empty] | 0 | -0.12 | 18 | 1.0674 | 0.9394 | 0.63523 | 0.53097 | 0.40842 | 38.264
09/14/10 | 9:25 | 0 | 20.096 | 0 | 4 | 0 | 27.277 | 27.373 | 27.422 | 27.517 | 22.17 | 24.242 | 18.96 | 0 | 0 | 56.471 | 56.448 | 41.432 | 23.592 | 0 | 0 | 55.057 | 30.769 | [5 empty] | 0 | -0.24 | 19 | 1.0752 | 0.94687 | 0.63555 | 0.53097 | 0.4159 | 38.6793
09/14/10 | 9:26 | 1 | 20.096 | 0 | 4 | 0 | 33.256 | 27.468 | 27.397 | 27.566 | 27.998 | 24.193 | 18.935 | 0 | 0 | 56.471 | 56.405 | 41.387 | 23.638 | 0 | 0 | 55.034 | 30.744 | [5 empty] | 20.096 | 5.69 | 20 | 1.0825 | 0.95379 | 0.63584 | 0.53097 | 0.42282 | 39.0584
09/14/10 | 9:27 | 0 | 20.129 | 0 | 3 | 0 | 39.889 | 34.909 | 27.356 | 27.62 | 27.718 | 24.224 | 19.068 | 1 | 0 | 56.478 | 56.478 | 41.394 | 23.67 | 0 | 0 | 54.997 | 30.776 | [5 empty] | 0 | 12.269 | 21 | 1.0438 | 0.91698 | 0.63427 | 0.53097 | 0.386 | 36.9807
09/14/10 | 9:28 | 0 | 20.121 | 0 | 4 | 0 | 32.262 | 39.483 | 27.348 | 27.517 | 22.748 | 24.121 | 18.96 | 1 | 0 | 56.448 | 56.428 | 41.504 | 23.712 | 0 | 0 | 54.966 | 30.769 | [5 empty] | 0 | 4.745 | 22 | 1.0752 | 0.94687 | 0.63555 | 0.53097 | 0.4159 | 38.6793
09/14/10 | 9:29 | 0 | 20.129 | 0 | 3 | 0 | 28.994 | 31.669 | 27.38 | 27.476 | 22.586 | 24.249 | 19.043 | 0 | 0 | 56.435 | 56.435 | 41.652 | 23.695 | 0 | 0 | 55.02 | 30.85 | [5 empty] | 0 | 1.518 | 23 | 1.0511 | 0.9239 | 0.63457 | 0.53097 | 0.39292 | 37.383
09/14/10 | 9:30 | 0 | 20.121 | 0 | 4 | 0 | 28.023 | 28.866 | 27.277 | 27.444 | 21.954 | 24.217 | 18.912 | 0 | 0 | 56.382 | 56.405 | 41.669 | 23.663 | 0 | 0 | 54.99 | 30.889 | [5 empty] | 0 | 0.579 | 24 | 1.0892 | 0.96016 | 0.63611 | 0.53097 | 0.42918 | 39.4028
09/14/10 | 9:31 | 0 | 20.129 | 0 | 4 | 0 | 27.741 | 28.199 | 27.211 | 27.356 | 22.54 | 24.298 | 19.043 | 1 | 0 | 56.412 | 56.435 | 41.769 | 23.67 | 0 | 0 | 54.997 | 31.016 | [5 empty] | 0 | 0.385 | 25 | 1.0511 | 0.9239 | 0.63457 | 0.53097 | 0.39292 | 37.383
09/14/10 | 9:32 | 0 | 20.071 | 0 | 3 | 0 | 27.468 | 27.902 | 27.204 | 27.299 | 22.483 | 24.337 | 18.912 | 0 | 0 | 56.359 | 56.405 | 41.645 | 23.663 | 0 | 0 | 54.966 | 31.009 | [5 empty] | 0 | 0.169 | 26 | 1.0892 | 0.96016 | 0.63611 | 0.53097 | 0.42918 | 39.4028
09/14/10 | 9:33 | 0 | 20.096 | 0 | 4 | 0 | 27.324 | 27.638 | 27.157 | 27.324 | 22 | 24.266 | 18.912 | 0 | 0 | 56.359 | 56.359 | 41.645 | 23.638 | 0 | 0 | 54.919 | 31.058 | [5 empty] | 0 | 0 | 27 | 1.0892 | 0.96016 | 0.63611 | 0.53097 | 0.42918 | 39.4028
09/14/10 | 9:34 | 0 | 20.121 | 0 | 3 | 0 | 27.324 | 27.517 | 27.157 | 27.277 | 22.145 | 24.288 | 18.935 | 0 | 0 | 56.359 | 56.359 | 41.621 | 23.638 | 0 | 0 | 54.943 | 31.083 | [5 empty] | 0 | 0.047 | 28 | 1.0825 | 0.95379 | 0.63584 | 0.53097 | 0.42282 | 39.0584
09/14/10 | 9:35 | 0 | 20.129 | 0 | 4 | 0 | 27.26 | 27.5 | 27.331 | 27.331 | 22.177 | 24.273 | 18.992 | 0 | 0 | 56.389 | 56.366 | 41.58 | 23.695 | 0 | 0 | 54.973 | 31.115 | [5 empty] | 0 | -0.071 | 29 | 1.0659 | 0.93801 | 0.63517 | 0.53097 | 0.40704 | 38.1865
09/14/10 | 9:36 | 0 | 20.129 | 0 | 3 | 0 | 27.284 | 27.429 | 27.454 | 27.454 | 21.743 | 24.249 | 18.967 | 0 | 0 | 56.412 | 56.366 | 41.604 | 23.695 | 0 | 0 | 54.926 | 31.115 | [5 empty] | 0 | -0.17 | 30 | 1.0732 | 0.94493 | 0.63546 | 0.53097 | 0.41396 | 38.5722
09/14/10 | 9:37 | 0 | 20.154 | 0 | 4 | 0 | 27.356 | 27.454 | 27.38 | 27.525 | 23.888 | 24.249 | 18.967 | 0 | 0 | 56.389 | 56.343 | 41.511 | 23.695 | 0 | 0 | 54.926 | 31.139 | [5 empty] | 0 | -0.169 | 31 | 1.0732 | 0.94493 | 0.63546 | 0.53097 | 0.41396 | 38.5722
09/14/10 | 9:38 | 0 | 20.129 | 0 | 4 | 0 | 36.648 | 27.574 | 27.405 | 27.574 | 28.368 | 24.249 | 18.992 | 0 | 0 | 56.389 | 56.323 | 41.559 | 23.599 | 0 | 0 | 54.905 | 31.161 | [5 empty] | 0 | 9.074 | 32 | 1.0659 | 0.93801 | 0.63517 | 0.53097 | 0.40704 | 38.1865
09/14/10 | 9:39 | 0 | 20.129 | 0 | 3 | 0 | 34.955 | 37.564 | 27.356 | 27.574 | 22.322 | 24.224 | 19.043 | 1 | 0 | 56.389 | 56.343 | 41.511 | 23.67 | 0 | 0 | 54.882 | 31.161 | [5 empty] | 0 | 7.381 | 33 | 1.0511 | 0.9239 | 0.63457 | 0.53097 | 0.39292 | 37.383
09/14/10 | 9:40 | 0 | 20.129 | 0 | 4 | 0 | 29.621 | 33.969 | 27.38 | 27.5 | 22.106 | 24.273 | 19.018 | 1 | 0 | 56.343 | 56.323 | 41.652 | 23.67 | 0 | 0 | 54.859 | 31.186 | [5 empty] | 0 | 2.121 | 34 | 1.0584 | 0.93082 | 0.63486 | 0.53097 | 0.39984 | 37.7797
09/14/10 | 9:41 | 0 | 20.154 | 0 | 3 | 0 | 28.224 | 29.403 | 27.38 | 27.454 | 22.008 | 24.249 | 18.967 | 0 | 0 | 56.3 | 56.3 | 41.7 | 23.624 | 0 | 0 | 54.835 | 31.21 | [5 empty] | 0 | 0.77 | 35 | 1.0732 | 0.94493 | 0.63546 | 0.53097 | 0.41396 | 38.5722
09/14/10 | 9:42 | 0 | 20.154 | 0 | 4 | 0 | 27.765 | 28.295 | 27.26 | 27.476 | 21.598 | 24.273 | 18.92 | 0 | 0 | 56.3 | 56.3 | 41.745 | 23.67 | 0 | 0 | 54.812 | 31.21 | [5 empty] | 0 | 0.289 | 36 | 1.0869 | 0.95794 | 0.63602 | 0.53097 | 0.42697 | 39.2835
09/14/10 | 9:43 | 0 | 20.159 | 0 | 3 | 0 | 27.579 | 27.988 | 27.265 | 27.314 | 22.086 | 24.278 | 18.975 | 0 | 0 | 56.327 | 56.327 | 41.75 | 23.653 | 0 | 0 | 54.817 | 31.264 | [5 empty] | 0 | 0.265 | 37 | 1.0709 | 0.94272 | 0.63537 | 0.53097 | 0.41175 | 38.4494
09/14/10 | 9:44 | 0 | 20.129 | 0 | 4 | 0 | 27.356 | 27.741 | 27.211 | 27.331 | 22.13 | 24.298 | 18.894 | 0 | 0 | 56.3 | 56.277 | 41.745 | 23.624 | 0 | 0 | 54.768 | 31.235 | [5 empty] | 0 | 0.025 | 38 | 1.0945 | 0.96514 | 0.63632 | 0.53097 | 0.43417 | 39.6693
09/14/10 | 9:45 | 0 | 20.141 | 0 | 4 | 0 | 27.346 | 27.537 | 27.152 | 27.297 | 21.949 | 24.237 | 18.907 | 0 | 0 | 56.245 | 56.2 | 41.664 | 23.562 | 0 | 0 | 54.826 | 31.247 | [5 empty] | 0 | 0.049 | 39 | 1.0907 | 0.96154 | 0.63617 | 0.53097 | 0.43057 | 39.4771
09/14/10 | 9:46 | 0 | 20.116 | 0 | 3 | 0 | 27.248 | 27.513 | 27.223 | 27.321 | 22.672 | 24.31 | 18.857 | 0 | 0 | 56.291 | 56.268 | 41.643 | 23.587 | 0 | 0 | 54.779 | 31.271 | [5 empty] | 0 | -0.073 | 40 | 1.1052 | 0.97538 | 0.63676 | 0.53097 | 0.44441 | 40.2092
09/14/10 | 9:47 | 0 | 20.116 | 0 | 4 | 0 | 27.201 | 27.417 | 27.321 | 27.368 | 22.094 | 24.261 | 18.932 | 0 | 0 | 56.291 | 56.245 | 41.643 | 23.587 | 0 | 0 | 54.779 | 31.296 | [5 empty] | 0 | -0.167 | 41 | 1.0834 | 0.95462 | 0.63588 | 0.53097 | 0.42365 | 39.1036
09/14/10 | 9:48 | 0 | 20.116 | 0 | 3 | 0 | 27.248 | 27.368 | 27.417 | 27.537 | 21.466 | 24.237 | 18.932 | 0 | 0 | 56.268 | 56.223 | 41.595 | 23.611 | 0 | 0 | 54.779 | 31.32 | [5 empty] | 0 | -0.289 | 42 | 1.0834 | 0.95462 | 0.63588 | 0.53097 | 0.42365 | 39.1036
09/14/10 | 9:49 | 0 | 20.174 | 0 | 4 | 0 | 34.481 | 27.449 | 27.498 | 27.593 | 28.099 | 24.244 | 19.038 | 0 | 0 | 56.275 | 56.252 | 41.602 | 23.668 | 0 | 0 | 54.856 | 31.374 | [5 empty] | 0 | 6.888 | 43 | 1.0525 | 0.92528 | 0.63463 | 0.53097 | 0.39431 | 37.4627
09/14/10 | 9:50 | 0 | 20.166 | 0 | 3 | 0 | 37.036 | 35.648 | 27.368 | 27.562 | 23.177 | 24.212 | 18.882 | 1 | 0 | 56.245 | 56.223 | 41.523 | 23.636 | 0 | 0 | 54.779 | 31.343 | [5 empty] | 0 | 9.474 | 44 | 1.098 | 0.96846 | 0.63647 | 0.53097 | 0.43749 | 39.8456
09/14/10 | 9:51 | 0 | 20.141 | 0 | 4 | 0 | 30.188 | 35.72 | 27.321 | 27.513 | 21.998 | 24.166 | 19.005 | 1 | 0 | 56.245 | 56.179 | 41.664 | 23.611 | 0 | 0 | 54.735 | 31.367 | [5 empty] | 0 | 2.675 | 45 | 1.0621 | 0.93442 | 0.63501 | 0.53097 | 0.40344 | 37.9838
09/14/10 | 9:52 | 0 | 20.174 | 0 | 4 | 0 | 28.388 | 29.93 | 27.378 | 27.498 | 21.885 | 24.244 | 18.99 | 0 | 0 | 56.229 | 56.209 | 41.767 | 23.619 | 0 | 0 | 54.765 | 31.423 | [5 empty] | 0 | 0.89 | 46 | 1.0665 | 0.93857 | 0.63519 | 0.53097 | 0.40759 | 38.2175
09/14/10 | 9:53 | 0 | 20.166 | 0 | 3 | 0 | 27.802 | 28.381 | 27.223 | 27.392 | 22.094 | 24.141 | 19.03 | 0 | 0 | 56.2 | 56.156 | 41.781 | 23.562 | 0 | 0 | 54.735 | 31.392 | [5 empty] | 0 | 0.41 | 47 | 1.0549 | 0.9275 | 0.63472 | 0.53097 | 0.39652 | 37.5899
09/14/10 | 9:54 | 0 | 20.174 | 0 | 4 | 0 | 27.569 | 27.978 | 27.159 | 27.255 | 21.787 | 24.244 | 19.186 | 0 | 0 | 56.186 | 56.186 | 41.812 | 23.619 | 0 | 0 | 54.786 | 31.423 | [5 empty] | 0 | 0.314 | 48 | 1.0094 | 0.88432 | 0.63288 | 0.53097 | 0.35334 | 35.0039
09/14/10 | 9:55 | 0 | 20.149 | 0 | 3 | 0 | 27.304 | 27.763 | 27.184 | 27.208 | 21.547 | 24.222 | 19.063 | 0 | 0 | 56.209 | 56.186 | 41.836 | 23.619 | 0 | 0 | 54.742 | 31.423 | [5 empty] | 0 | 0.096 | 49 | 1.0453 | 0.91836 | 0.63433 | 0.53097 | 0.38739 | 37.0616
09/14/10 | 9:56 | 0 | 20.174 | 0 | 4 | 0 | 27.255 | 27.498 | 27.135 | 27.208 | 21.667 | 24.222 | 18.99 | 0 | 0 | 56.186 | 56.163 | 41.767 | 23.69 | 0 | 0 | 54.765 | 31.423 | [5 empty] | 0 | 0.047 | 50 | 1.0665 | 0.93857 | 0.63519 | 0.53097 | 0.40759 | 38.2175
09/14/10 | 9:57 | 0 | 20.199 | 0 | 3 | 0 | 27.184 | 27.4 | 27.159 | 27.184 | 21.476 | 24.148 | 18.889 | 0 | 0 | 56.209 | 56.163 | 41.719 | 23.668 | 0 | 0 | 54.719 | 31.399 | [5 empty] | 0 | 0 | 51 | 1.0959 | 0.96652 | 0.63638 | 0.53097 | 0.43555 | 39.7429
09/14/10 | 9:58 | 0 | 20.207 | 0 | 4 | 0 | 27.145 | 27.36 | 27.265 | 27.265 | 21.098 | 24.205 | 19.023 | 0 | 0 | 56.216 | 56.193 | 41.705 | 23.722 | 0 | 0 | 54.749 | 31.406 | [5 empty] | 0 | -0.12 | 52 | 1.0569 | 0.92943 | 0.6348 | 0.53097 | 0.39846 | 37.7008
09/14/10 | 9:59 | 0 | 20.174 | 0 | 4 | 0 | 27.135 | 27.304 | 27.304 | 27.378 | 22.895 | 24.173 | 19.013 | 0 | 0 | 56.209 | 56.117 | 41.695 | 23.619 | 0 | 0 | 54.719 | 31.399 | [5 empty] | 0 | -0.243 | 53 | 1.0598 | 0.9322 | 0.63492 | 0.53097 | 0.40123 | 37.8583
09/14/10 | 10:00 | 1 | 20.207 | 0 | 3 | 0 | 30.732 | 27.36 | 27.385 | 27.481 | 27.696 | 24.134 | 19.07 | 0 | 0 | 56.238 | 56.147 | 41.726 | 23.602 | 0 | 0 | 54.817 | 31.48 | [5 empty] | 20.207 | 3.251 | 54 | 1.0432 | 0.91642 | 0.63425 | 0.53097 | 0.38545 | 36.9483
09/14/10 | 10:01 | 0 | 20.207 | 0 | 4 | 0 | 39.495 | 33.079 | 27.336 | 27.505 | 26.591 | 24.18 | 19.023 | 1 | 0 | 56.216 | 56.147 | 41.681 | 23.602 | 0 | 0 | 54.796 | 31.504 | [5 empty] | 0 | 11.99 | 55 | 1.0569 | 0.92943 | 0.6348 | 0.53097 | 0.39846 | 37.7008
09/14/10 | 10:02 | 0 | 20.182 | 1 | 3 | 0 | 31.625 | 38.672 | 27.287 | 27.53 | 22.157 | 24.18 | 18.972 | 1 | 0 | 56.216 | 56.124 | 41.726 | 23.722 | 0 | 0 | 54.796 | 31.529 | [5 empty] | 0 | 4.095 | 56 | 1.0718 | 0.94355 | 0.6354 | 0.53097 | 0.41258 | 38.4955
09/14/10 | 10:03 | 0 | 20.207 | 0 | 4 | 0 | 28.734 | 31.07 | 27.28 | 27.424 | 21.91 | 24.077 | 19.038 | 0 | 0 | 56.14 | 56.072 | 41.767 | 23.643 | 0 | 0 | 54.765 | 31.568 | [5 empty] | 0 | 1.31 | 57 | 1.0525 | 0.92528 | 0.63463 | 0.53097 | 0.39431 | 37.4627
09/14/10 | 10:04 | 0 | 20.207 | 0 | 3 | 0 | 27.89 | 28.709 | 27.216 | 27.432 | 22.638 | 24.109 | 18.997 | 0 | 0 | 56.147 | 56.103 | 41.915 | 23.675 | 0 | 0 | 54.772 | 31.625 | [5 empty] | 0 | 0.458 | 58 | 1.0645 | 0.93663 | 0.63511 | 0.53097 | 0.40566 | 38.1087
09/14/10 | 10:05 | 0 | 20.182 | 0 | 4 | 0 | 27.576 | 28.106 | 27.047 | 27.216 | 22.398 | 24.156 | 18.997 | 0 | 0 | 56.124 | 56.124 | 41.867 | 23.722 | 0 | 0 | 54.749 | 31.649 | [5 empty] | 0 | 0.36 | 59 | 1.0645 | 0.93663 | 0.63511 | 0.53097 | 0.40566 | 38.1087
09/14/10 | 10:06 | 0 | 20.207 | 0 | 4 | 0 | 27.311 | 27.794 | 27.096 | 27.145 | 21.579 | 24.156 | 19.023 | 0 | 0 | 56.147 | 56.124 | 41.867 | 23.7 | 0 | 0 | 54.749 | 31.72 | [5 empty] | 0 | 0.166 | 60 | 1.0569 | 0.92943 | 0.6348 | 0.53097 | 0.39846 | 37.7008
09/14/10 | 10:07 | 0 | 20.232 | 0 | 3 | 0 | 27.096 | 27.456 | 27.022 | 27.167 | 21.893 | 24.109 | 18.947 | 0 | 0 | 56.147 | 56.079 | 41.867 | 23.675 | 0 | 0 | 54.681 | 31.72 | [5 empty] | 0 | -0.071 | 61 | 1.079 | 0.95047 | 0.6357 | 0.53097 | 0.4195 | 38.8771
09/14/10 | 10:08 | 0 | 20.199 | 0 | 4 | 0 | 27.113 | 27.329 | 27.039 | 27.064 | 21.427 | 24.077 | 19.088 | 1 | 0 | 56.117 | 56.049 | 41.836 | 23.643 | 0 | 0 | 54.672 | 31.688 | [5 empty] | 0 | 0.049 | 62 | 1.038 | 0.91144 | 0.63404 | 0.53097 | 0.38047 | 36.6549
09/14/10 | 10:09 | 0 | 20.207 | 0 | 3 | 0 | 27.047 | 27.336 | 27.12 | 27.145 | 21.265 | 24.134 | 19.023 | 0 | 0 | 56.124 | 56.103 | 41.822 | 23.651 | 0 | 0 | 54.772 | 31.649 | [5 empty] | 0 | -0.098 | 63 | 1.0569 | 0.92943 | 0.6348 | 0.53097 | 0.39846 | 37.7008
09/14/10 | 10:10 | 0 | 20.232 | 0 | 4 | 0 | 27.071 | 27.24 | 27.287 | 27.287 | 21.652 | 24.109 | 19.096 | 0 | 0 | 56.147 | 56.056 | 41.798 | 23.675 | 0 | 0 | 54.749 | 31.671 | [5 empty] | 0 | -0.216 | 64 | 1.0356 | 0.90923 | 0.63394 | 0.53097 | 0.37825 | 36.5235
09/14/10 | 10:11 | 0 | 20.232 | 0 | 3 | 0 | 27.167 | 27.24 | 27.311 | 27.36 | 26.468 | 24.134 | 18.997 | 0 | 0 | 56.147 | 56.009 | 41.75 | 23.651 | 0 | 0 | 54.726 | 31.671 | [5 empty] | 0 | -0.193 | 65 | 1.0645 | 0.93663 | 0.63511 | 0.53097 | 0.40566 | 38.1087
09/14/10 | 10:12 | 0 | 20.232 | 0 | 4 | 0 | 38.227 | 28.709 | 27.287 | 27.41 | 28.3 | 24.06 | 18.897 | 0 | 0 | 56.103 | 56.033 | 41.726 | 23.675 | 0 | 0 | 54.726 | 31.696 | [5 empty] | 0 | 10.817 | 66 | 1.0936 | 0.96431 | 0.63629 | 0.53097 | 0.43334 | 39.625
09/14/10 | 10:13 | 0 | 20.232 | 0 | 4 | 0 | 33.455 | 38.837 | 27.24 | 27.41 | 22.037 | 24.011 | 18.897 | 1 | 0 | 56.124 | 56.009 | 41.705 | 23.651 | 0 | 0 | 54.726 | 31.671 | [5 empty] | 0 | 6.045 | 67 | 1.0936 | 0.96431 | 0.63629 | 0.53097 | 0.43334 | 39.625
09/14/10 | 10:14 | 0 | 20.207 | 0 | 3 | 0 | 29.168 | 32.656 | 27.265 | 27.336 | 21.652 | 24.036 | 18.972 | 0 | 0 | 56.079 | 55.988 | 41.798 | 23.675 | 0 | 0 | 54.702 | 31.72 | [5 empty] | 0 | 1.832 | 68 | 1.0718 | 0.94355 | 0.6354 | 0.53097 | 0.41258 | 38.4955
09/14/10 | 10:15 | 0 | 20.207 | 0 | 4 | 0 | 27.915 | 28.974 | 27.12 | 27.36 | 22.351 | 24.109 | 18.897 | 1 | 0 | 56.033 | 55.988 | 41.867 | 23.675 | 0 | 0 | 54.681 | 31.696 | [5 empty] | 0 | 0.555 | 69 | 1.0936 | 0.96431 | 0.63629 | 0.53097 | 0.43334 | 39.625
09/14/10 | 10:16 | 0 | 20.182 | 0 | 3 | 0 | 27.601 | 28.106 | 27.047 | 27.216 | 22.013 | 24.06 | 18.922 | 0 | 0 | 56.056 | 55.988 | 41.891 | 23.602 | 0 | 0 | 54.681 | 31.696 | [5 empty] | 0 | 0.385 | 70 | 1.0863 | 0.95739 | 0.63599 | 0.53097 | 0.42642 | 39.2536
09/14/10 | 10:17 | 0 | 20.207 | 0 | 4 | 0 | 27.36 | 27.794 | 27.022 | 27.12 | 21.748 | 24.109 | 19.023 | 0 | 0 | 56.033 | 55.988 | 41.891 | 23.651 | 0 | 0 | 54.681 | 31.696 | [5 empty] | 0 | 0.24 | 71 | 1.0569 | 0.92943 | 0.6348 | 0.53097 | 0.39846 | 37.7008
09/14/10 | 10:18 | 0 | 20.214 | 0 | 3 | 0 | 27.177 | 27.562 | 27.032 | 27.177 | 22.214 | 24.092 | 18.93 | 0 | 0 | 56.063 | 56.019 | 41.899 | 23.682 | 0 | 0 | 54.733 | 31.728 | [5 empty] | 0 | 0 | 72 | 1.084 | 0.95518 | 0.6359 | 0.53097 | 0.4242 | 39.1337
09/14/10 | 10:19 | 0 | 20.182 | 0 | 4 | 0 | 27.096 | 27.36 | 26.976 | 27.12 | 22.253 | 24.06 | 18.997 | 0 | 0 | 56.009 | 55.965 | 41.822 | 23.651 | 0 | 0 | 54.726 | 31.72 | [5 empty] | 0 | -0.024 | 73 | 1.0645 | 0.93663 | 0.63511 | 0.53097 | 0.40566 | 38.1087
09/14/10 | 10:20 | 0 | 20.207 | 0 | 4 | 0 | 27.022 | 27.287 | 27.071 | 27.096 | 22.182 | 24.06 | 18.997 | 0 | 0 | 56.033 | 55.965 | 41.798 | 23.7 | 0 | 0 | 54.681 | 31.72 | [5 empty] | 0 | -0.074 | 74 | 1.0645 | 0.93663 | 0.63511 | 0.53097 | 0.40566 | 38.1087
09/14/10 | 10:21 | 0 | 20.264 | 0 | 3 | 0 | 27.079 | 27.248 | 27.248 | 27.223 | 21.13 | 24.067 | 19.03 | 0 | 0 | 56.04 | 55.972 | 41.805 | 23.682 | 0 | 0 | 54.712 | 31.752 | [5 empty] | 0 | -0.144 | 75 | 1.0549 | 0.9275 | 0.63472 | 0.53097 | 0.39652 | 37.5899
09/14/10 | 10:22 | 0 | 20.207 | 0 | 4 | 0 | 27.096 | 27.167 | 27.265 | 27.336 | 21.098 | 23.989 | 18.947 | 0 | 0 | 56.033 | 55.895 | 41.798 | 23.626 | 0 | 0 | 54.702 | 31.72 | [5 empty] | 0 | -0.24 | 76 | 1.079 | 0.95047 | 0.6357 | 0.53097 | 0.4195 | 38.8771
09/14/10 | 10:23 | 1 | 20.207 | 0 | 3 | 0 | 35.947 | 27.265 | 27.265 | 27.36 | 28.035 | 24.011 | 19.023 | 0 | 0 | 55.988 | 55.918 | 41.726 | 23.602 | 0 | 0 | 54.702 | 31.72 | [5 empty] | 20.207 | 8.587 | 77 | 1.0569 | 0.92943 | 0.6348 | 0.53097 | 0.39846 | 37.7008
09/14/10 | 10:24 | 0 | 20.207 | 0 | 4 | 0 | 36.11 | 36.909 | 27.24 | 27.41 | 22.976 | 23.964 | 19.07 | 1 | 0 | 56.009 | 55.895 | 41.774 | 23.602 | 0 | 0 | 54.658 | 31.72 | [5 empty] | 0 | 8.7 | 78 | 1.0432 | 0.91642 | 0.63425 | 0.53097 | 0.38545 | 36.9483
09/14/10 | 10:25 | 0 | 20.192 | 0 | 3 | 0 | 29.778 | 34.897 | 27.201 | 27.321 | 22.648 | 23.972 | 18.957 | 1 | 0 | 55.972 | 55.879 | 41.76 | 23.611 | 0 | 0 | 54.551 | 31.754 | [5 empty] | 0 | 2.457 | 79 | 1.0761 | 0.9477 | 0.63558 | 0.53097 | 0.41673 | 38.7251
09/14/10 | 10:26 | 0 | 20.224 | 0 | 4 | 0 | 28.172 | 29.594 | 27.233 | 27.329 | 21.451 | 24.053 | 19.063 | 0 | 0 | 55.956 | 55.865 | 41.932 | 23.668 | 0 | 0 | 54.581 | 31.786 | [5 empty] | 0 | 0.843 | 80 | 1.0453 | 0.91836 | 0.63433 | 0.53097 | 0.38739 | 37.0616
09/14/10 | 10:27 | 0 | 20.249 | 0 | 4 | 0 | 27.642 | 28.243 | 27.064 | 27.282 | 21.814 | 24.053 | 19.113 | 0 | 0 | 55.956 | 55.865 | 41.977 | 23.643 | 0 | 0 | 54.534 | 31.808 | [5 empty] | 0 | 0.36 | 81 | 1.0307 | 0.90452 | 0.63374 | 0.53097 | 0.37355 | 36.2424
09/14/10 | 10:28 | 0 | 20.249 | 0 | 3 | 0 | 27.424 | 27.834 | 27.015 | 27.113 | 21.956 | 24.004 | 19.113 | 0 | 0 | 55.932 | 55.865 | 41.954 | 23.643 | 0 | 0 | 54.511 | 31.786 | [5 empty] | 0 | 0.311 | 82 | 1.0307 | 0.90452 | 0.63374 | 0.53097 | 0.37355 | 36.2424
09/14/10 | 10:29 | 0 | 20.224 | 0 | 4 | 0 | 27.184 | 27.569 | 27.039 | 27.064 | 21.885 | 24.028 | 19.113 | 0 | 0 | 55.909 | 55.865 | 41.908 | 23.668 | 0 | 0 | 54.488 | 31.808 | [5 empty] | 0 | 0.12 | 83 | 1.0307 | 0.90452 | 0.63374 | 0.53097 | 0.37355 | 36.2424
09/14/10 | 10:30 | 0 | 20.249 | 0 | 3 | 0 | 27.113 | 27.329 | 26.968 | 27.088 | 22.079 | 24.004 | 19.088 | 0 | 0 | 55.932 | 55.841 | 41.884 | 23.668 | 0 | 0 | 54.443 | 31.808 | [5 empty] | 0 | 0.025 | 84 | 1.038 | 0.91144 | 0.63404 | 0.53097 | 0.38047 | 36.6549
09/14/10 | 10:31 | 0 | 20.249 | 0 | 4 | 0 | 27.064 | 27.282 | 27.015 | 26.993 | 22.535 | 23.957 | 19.088 | 1 | 0 | 55.909 | 55.818 | 41.86 | 23.643 | 0 | 0 | 54.397 | 31.786 | [5 empty] | 0 | 0.071 | 85 | 1.038 | 0.91144 | 0.63404 | 0.53097 | 0.38047 | 36.6549
09/14/10 | 10:32 | 0 | 20.224 | 0 | 3 | 0 | 26.968 | 27.233 | 27.113 | 27.113 | 22.03 | 24.028 | 19.113 | 0 | 0 | 55.932 | 55.795 | 41.812 | 23.594 | 0 | 0 | 54.397 | 31.833 | [5 empty] | 0 | -0.145 | 86 | 1.0307 | 0.90452 | 0.63374 | 0.53097 | 0.37355 | 36.2424
09/14/10 | 10:33 | 0 | 20.224 | 0 | 4 | 0 | 27.015 | 27.159 | 27.233 | 27.282 | 21.162 | 24.004 | 19.113 | 0 | 0 | 55.909 | 55.818 | 41.791 | 23.643 | 0 | 0 | 54.397 | 31.833 | [5 empty] | 0 | -0.267 | 87 | 1.0307 | 0.90452 | 0.63374 | 0.53097 | 0.37355 | 36.2424
09/14/10 | 10:34 | 0 | 20.224 | 0 | 4 | 0 | 32.673 | 27.208 | 27.208 | 27.353 | 27.714 | 23.957 | 19.163 | 0 | 0 | 55.909 | 55.795 | 41.791 | 23.619 | 0 | 0 | 54.467 | 31.857 | [5 empty] | 0 | 5.32 | 88 | 1.0161 | 0.89068 | 0.63315 | 0.53097 | 0.35971 | 35.3997
09/14/10 | 10:35 | 0 | 20.224 | 0 | 3 | 0 | 39.698 | 34.318 | 27.233 | 27.353 | 26.1 | 23.933 | 19.113 | 1 | 0 | 55.939 | 55.804 | 41.798 | 23.626 | 0 | 0 | 54.474 | 31.865 | [5 empty] | 0 | 12.345 | 89 | 1.0307 | 0.90452 | 0.63374 | 0.53097 | 0.37355 | 36.2424
09/14/10 | 10:36 | 0 | 20.232 | 0 | 4 | 0 | 31.6 | 38.789 | 27.24 | 27.385 | 21.988 | 24.014 | 19.171 | 0 | 0 | 55.918 | 55.781 | 41.867 | 23.651 | 0 | 0 | 54.427 | 31.865 | [5 empty] | 0 | 4.215 | 90 | 1.0138 | 0.88847 | 0.63306 | 0.53097 | 0.35749 | 35.2626
09/14/10 | 10:37 | 0 | 20.282 | 0 | 3 | 0 | 28.685 | 31.046 | 27.289 | 27.289 | 21.701 | 23.964 | 19.196 | 1 | 0 | 55.895 | 55.781 | 41.939 | 23.675 | 0 | 0 | 54.427 | 31.865 | [5 empty] | 0 | 1.396 | 91 | 1.0065 | 0.88155 | 0.63276 | 0.53097 | 0.35057 | 34.8301
09/14/10 | 10:38 | 0 | 20.257 | 0 | 4 | 0 | 27.819 | 28.638 | 27.12 | 27.289 | 21.868 | 24.036 | 19.146 | 0 | 0 | 55.848 | 55.804 | 42.009 | 23.675 | 0 | 0 | 54.45 | 31.84 | [5 empty] | 0 | 0.53 | 92 | 1.0211 | 0.89539 | 0.63335 | 0.53097 | 0.36441 | 35.6889
09/14/10 | 10:39 | 0 | 20.282 | 0 | 4 | 0 | 27.53 | 27.964 | 27.025 | 27.12 | 22.255 | 24.014 | 19.146 | 0 | 0 | 55.848 | 55.734 | 42.009 | 23.651 | 0 | 0 | 54.497 | 31.84 | [5 empty] | 0 | 0.41 | 93 | 1.0211 | 0.89539 | 0.63335 | 0.53097 | 0.36441 | 35.6889
09/14/10 | 10:40 | 0 | 20.282 | 0 | 3 | 0 | 27.216 | 27.723 | 26.976 | 27.071 | 21.483 | 24.085 | 19.244 | 0 | 0 | 55.872 | 55.757 | 42.032 | 23.675 | 0 | 0 | 54.497 | 31.84 | [5 empty] | 0 | 0.145 | 94 | 0.99255 | 0.86826 | 0.63219 | 0.53097 | 0.33729 | 33.982
09/14/10 | 10:41 | 0 | 20.257 | 0 | 4 | 0 | 27.12 | 27.41 | 26.976 | 27.096 | 21.677 | 24.036 | 19.269 | 0 | 0 | 55.848 | 55.757 | 41.985 | 23.626 | 0 | 0 | 54.474 | 31.818 | [5 empty] | 0 | 0.024 | 95 | 0.98527 | 0.86134 | 0.6319 | 0.53097 | 0.33037 | 33.5307
09/14/10 | 10:42 | 0 | 20.282 | 0 | 3 | 0 | 27.047 | 27.314 | 27 | 27.047 | 22.086 | 24.036 | 19.319 | 0 | 0 | 55.848 | 55.734 | 41.939 | 23.626 | 0 | 0 | 54.404 | 31.818 | [5 empty] | 0 | 0 | 96 | 0.97071 | 0.8475 | 0.63131 | 0.53097 | 0.31653 | 32.6079
09/14/10 | 10:43 | 0 | 20.257 | 0 | 4 | 0 | 27 | 27.265 | 27.071 | 27.096 | 21.723 | 24.06 | 19.221 | 0 | 0 | 55.848 | 55.734 | 41.915 | 23.651 | 0 | 0 | 54.45 | 31.84 | [5 empty] | 0 | -0.096 | 97 | 0.99924 | 0.87463 | 0.63247 | 0.53097 | 0.34365 | 34.3913
09/14/10 | 10:44 | 0 | 20.224 | 0 | 3 | 0 | 26.968 | 27.137 | 27.137 | 27.184 | 22.03 | 23.957 | 19.236 | 0 | 0 | 55.818 | 55.68 | 41.884 | 23.594 | 0 | 0 | 54.443 | 31.808 | [5 empty] | 0 | -0.216 | 98 | 0.99488 | 0.87048 | 0.63229 | 0.53097 | 0.3395 | 34.125
09/14/10 | 10:45 | 0 | 20.269 | 0 | 4 | 0 | 27.132 | 27.206 | 27.228 | 27.302 | 26.627 | 24.001 | 19.234 | 0 | 0 | 55.839 | 55.701 | 41.858 | 23.592 | 0 | 0 | 54.441 | 31.877 | [5 empty] | 0 | -0.17 | 99 | 0.99546 | 0.87103 | 0.63231 | 0.53097 | 0.34006 | 34.1607
09/14/10 | 10:46 | 0 | 20.279 | 0 | 3 | 0 | 38.155 | 28.829 | 27.24 | 27.36 | 25.889 | 23.987 | 19.269 | 0 | 0 | 55.895 | 55.711 | 41.915 | 23.577 | 0 | 0 | 54.427 | 31.911 | [5 empty] | 0 | 10.795 | 100 | 0.98527 | 0.86134 | 0.6319 | 0.53097 | 0.33037 | 33.5307
09/14/10 | 10:47 | 0 | 20.304 | 0 | 4 | 0 | 31.48 | 37.897 | 27.24 | 27.407 | 21.723 | 23.987 | 19.168 | 1 | 0 | 55.848 | 55.711 | 41.915 | 23.602 | 0 | 0 | 54.359 | 31.911 | [5 empty] | 0 | 4.073 | 101 | 1.0147 | 0.8893 | 0.63309 | 0.53097 | 0.35832 | 35.3141
09/14/10 | 10:48 | 0 | 20.244 | 0 | 4 | 0 | 28.53 | 30.913 | 27.206 | 27.302 | 21.785 | 23.977 | 19.282 | 0 | 0 | 55.816 | 55.657 | 41.927 | 23.641 | 0 | 0 | 54.28 | 31.877 | [5 empty] | 0 | 1.228 | 102 | 0.98148 | 0.85774 | 0.63175 | 0.53097 | 0.32677 | 33.2934
09/14/10 | 10:49 | 0 | 20.269 | 0 | 3 | 0 | 27.758 | 28.53 | 27.157 | 27.302 | 22.049 | 24.05 | 19.307 | 1 | 0 | 55.816 | 55.678 | 42.023 | 23.663 | 0 | 0 | 54.303 | 31.951 | [5 empty] | 0 | 0.456 | 103 | 0.9742 | 0.85082 | 0.63145 | 0.53097 | 0.31985 | 32.8319
09/14/10 | 10:50 | 0 | 20.304 | 0 | 4 | 0 | 27.481 | 27.937 | 27.071 | 27.191 | 21.699 | 24.011 | 19.417 | 0 | 0 | 55.848 | 55.69 | 42.056 | 23.651 | 0 | 0 | 54.289 | 31.96 | [5 empty] | 0 | 0.29 | 104 | 0.94217 | 0.82037 | 0.63015 | 0.53097 | 0.2894 | 30.7164
09/14/10 | 10:51 | 0 | 20.244 | 0 | 3 | 0 | 27.228 | 27.662 | 26.988 | 27.083 | 21.206 | 24.026 | 19.405 | 0 | 0 | 55.771 | 55.657 | 41.951 | 23.641 | 0 | 0 | 54.166 | 31.902 | [5 empty] | 0 | 0.145 | 105 | 0.94566 | 0.8237 | 0.63029 | 0.53097 | 0.29272 | 30.9542
09/14/10 | 10:52 | 0 | 20.294 | 0 | 4 | 0 | 27.108 | 27.446 | 27.037 | 27.132 | 21.181 | 23.977 | 19.603 | 0 | 0 | 55.771 | 55.657 | 42.023 | 23.663 | 0 | 0 | 54.189 | 31.877 | [5 empty] | 0 | -0.024 | 106 | 0.88801 | 0.76889 | 0.62796 | 0.53097 | 0.23792 | 26.7922
09/14/10 | 10:53 | 0 | 20.294 | 0 | 3 | 0 | 27.083 | 27.277 | 27.061 | 27.061 | 21.015 | 24.026 | 19.528 | 0 | 0 | 55.748 | 55.634 | 41.951 | 23.663 | 0 | 0 | 54.233 | 31.902 | [5 empty] | 0 | 0.022 | 107 | 0.90985 | 0.78965 | 0.62884 | 0.53097 | 0.25868 | 28.4307
09/14/10 | 10:54 | 0 | 20.269 | 0 | 4 | 0 | 27.012 | 27.228 | 27.132 | 27.061 | 21.28 | 23.952 | 19.528 | 0 | 0 | 55.748 | 55.61 | 41.903 | 23.641 | 0 | 0 | 54.212 | 31.902 | [5 empty] | 0 | -0.049 | 108 | 0.90985 | 0.78965 | 0.62884 | 0.53097 | 0.25868 | 28.4307
09/14/10 | 10:55 | 0 | 20.328 | 0 | 4 | 0 | 27.047 | 27.216 | 27.262 | 27.262 | 21.554 | 24.011 | 19.465 | 0 | 0 | 55.757 | 55.62 | 41.915 | 23.675 | 0 | 0 | 54.289 | 31.936 | [5 empty] | 0 | -0.215 | 109 | 0.92819 | 0.80709 | 0.62959 | 0.53097 | 0.27611 | 29.7476
09/14/10 | 10:56 | 0 | 20.294 | 0 | 3 | 0 | 27.083 | 27.206 | 27.253 | 27.326 | 25.953 | 23.928 | 19.382 | 0 | 0 | 55.748 | 55.61 | 41.858 | 23.663 | 0 | 0 | 54.257 | 31.877 | [5 empty] | 0 | -0.243 | 110 | 0.95236 | 0.83006 | 0.63057 | 0.53097 | 0.29909 | 31.405
09/14/10 | 10:57 | 1 | 20.328 | 0 | 4 | 0 | 37.614 | 28.035 | 27.262 | 27.432 | 28.202 | 23.962 | 19.563 | 0 | 0 | 55.781 | 55.596 | 41.915 | 23.675 | 0 | 0 | 54.289 | 31.936 | [5 empty] | 20.328 | 10.182 | 111 | 0.89965 | 0.77996 | 0.62843 | 0.53097 | 0.24899 | 27.676
09/14/10 | 10:58 | 0 | 20.328 | 0 | 3 | 1 | 31.865 | 37.873 | 27.191 | 27.383 | 21.988 | 23.915 | 19.563 | 1 | 0 | 55.804 | 55.596 | 41.937 | 23.675 | 0 | 0 | 54.313 | 31.936 | [5 empty] | 0 | 4.482 | 112 | 0.89965 | 0.77996 | 0.62843 | 0.53097 | 0.24899 | 27.676
09/14/10 | 10:59 | 0 | 20.328 | 0 | 4 | 0 | 28.66 | 31.237 | 27.167 | 27.24 | 22.228 | 23.962 | 19.613 | 0 | 0 | 55.734 | 55.596 | 41.985 | 23.651 | 0 | 0 | 54.313 | 31.96 | [5 empty] | 0 | 1.42 | 0 | 0.88509 | 0.76612 | 0.62784 | 0.53097 | 0.23515 | 26.5676
09/14/10 | 11:00 | 0 | 20.328 | 0 | 3 | 0 | 27.745 | 28.589 | 27.118 | 27.191 | 21.216 | 23.987 | 19.588 | 1 | 0 | 55.711 | 55.573 | 42.032 | 23.697 | 0 | 0 | 54.245 | 31.96 | [5 empty] | 0 | 0.554 | 1 | 0.89237 | 0.77304 | 0.51095 | 0.41379 | 0.35925 | 40.2576
09/14/10 | 11:01 | 0 | 20.304 | 0 | 4 | 0 | 27.407 | 27.866 | 26.973 | 27.118 | 21.505 | 24.011 | 19.737 | 0 | 0 | 55.711 | 55.573 | 42.102 | 23.675 | 0 | 0 | 54.222 | 31.96 | [5 empty] | 0 | 0.289 | 2 | 0.84899 | 0.7318 | 0.5092 | 0.41379 | 0.31801 | 37.4571
09/14/10 | 11:02 | 0 | 20.294 | 0 | 4 | 0 | 27.132 | 27.517 | 26.939 | 26.917 | 22.797 | 23.952 | 19.578 | 0 | 0 | 55.657 | 55.519 | 41.999 | 23.641 | 0 | 0 | 54.189 | 31.926 | [5 empty] | 0 | 0.215 | 3 | 0.89529 | 0.77581 | 0.51107 | 0.41379 | 0.36202 | 40.4358
09/14/10 | 11:03 | 0 | 20.328 | 0 | 3 | 0 | 26.973 | 27.36 | 26.926 | 26.998 | 21.579 | 23.987 | 19.689 | 0 | 0 | 55.69 | 55.529 | 41.961 | 23.626 | 0 | 0 | 54.152 | 31.96 | [5 empty] | 0 | -0.025 | 4 | 0.86296 | 0.74508 | 0.50976 | 0.41379 | 0.33129 | 38.39
09/14/10 | 11:04 | 0 | 20.328 | 0 | 4 | 0 | 26.951 | 27.191 | 26.902 | 26.973 | 21.964 | 23.94 | 19.762 | 0 | 0 | 55.711 | 55.529 | 42.009 | 23.675 | 0 | 0 | 54.175 | 31.96 | [5 empty] | 0 | -0.022 | 5 | 0.84171 | 0.72488 | 0.5089 | 0.41379 | 0.31109 | 36.9589
09/14/10 | 11:05 | 0 | 20.289 | 0 | 3 | 0 | 26.887 | 27.079 | 27.007 | 26.958 | 22.913 | 23.925 | 19.722 | 0 | 0 | 55.673 | 55.489 | 41.946 | 23.636 | 0 | 0 | 54.138 | 31.921 | [5 empty] | 0 | -0.071 | 6 | 0.85335 | 0.73595 | 0.50937 | 0.41379 | 0.32216 | 37.7519
09/14/10 | 11:06 | 0 | 20.289 | 0 | 4 | 0 | 26.863 | 27.079 | 27.056 | 27.103 | 22.479 | 23.925 | 19.797 | 0 | 0 | 55.697 | 55.489 | 41.922 | 23.636 | 0 | 0 | 54.138 | 31.946 | [5 empty] | 0 | -0.24 | 7 | 0.83151 | 0.71519 | 0.50849 | 0.41379 | 0.3014 | 36.2468
09/14/10 | 11:07 | 0 | 20.289 | 0 | 3 | 0 | 26.936 | 27.079 | 27.103 | 27.223 | 25.441 | 23.972 | 19.895 | 0 | 0 | 55.65 | 55.489 | 41.853 | 23.636 | 0 | 0 | 54.091 | 31.946 | [5 empty] | 0 | -0.287 | 8 | 0.80298 | 0.68806 | 0.50733 | 0.41379 | 0.27427 | 34.1568
09/14/10 | 11:08 | 0 | 20.345 | 1 | 4 | 0 | 37.112 | 27.424 | 27.135 | 27.304 | 28.052 | 24.028 | 19.903 | 0 | 0 | 55.704 | 55.496 | 41.906 | 23.69 | 0 | 0 | 54.121 | 32.002 | [5 empty] | 0 | 9.808 | 9 | 0.80065 | 0.68585 | 0.50724 | 0.41379 | 0.27206 | 33.9796
09/14/10 | 11:09 | 0 | 20.321 | 0 | 4 | 0 | 32.883 | 37.794 | 27.088 | 27.233 | 22.461 | 24.028 | 19.754 | 1 | 0 | 55.657 | 55.475 | 41.884 | 23.69 | 0 | 0 | 54.168 | 31.953 | [5 empty] | 0 | 5.65 | 10 | 0.84404 | 0.72709 | 0.509 | 0.41379 | 0.3133 | 37.1193
09/14/10 | 11:10 | 0 | 20.313 | 0 | 3 | 0 | 28.79 | 32.09 | 27.007 | 27.128 | 21.973 | 24.021 | 19.92 | 0 | 0 | 55.603 | 55.421 | 41.946 | 23.682 | 0 | 0 | 54.114 | 31.921 | [5 empty] | 0 | 1.662 | 11 | 0.7957 | 0.68114 | 0.50704 | 0.41379 | 0.26735 | 33.5996
09/14/10 | 11:11 | 0 | 20.289 | 0 | 4 | 0 | 27.682 | 28.716 | 26.936 | 27.079 | 21.878 | 24.116 | 19.845 | 1 | 0 | 55.603 | 55.398 | 41.994 | 23.682 | 0 | 0 | 54.138 | 31.921 | [5 empty] | 0 | 0.603 | 12 | 0.81754 | 0.7019 | 0.50792 | 0.41379 | 0.28811 | 35.2414
09/14/10 | 11:12 | 0 | 20.345 | 0 | 3 | 0 | 27.353 | 27.787 | 26.87 | 26.968 | 21.812 | 24.124 | 19.855 | 0 | 0 | 55.61 | 55.452 | 42.047 | 23.69 | 0 | 0 | 54.212 | 31.929 | [5 empty] | 0 | 0.385 | 13 | 0.81462 | 0.69914 | 0.5078 | 0.41379 | 0.28534 | 35.0276
09/14/10 | 11:13 | 0 | 20.313 | 0 | 4 | 0 | 27.056 | 27.466 | 26.792 | 26.838 | 22.069 | 24.116 | 19.845 | 0 | 0 | 55.58 | 55.398 | 42.016 | 23.658 | 0 | 0 | 54.182 | 31.946 | [5 empty] | 0 | 0.218 | 14 | 0.81754 | 0.7019 | 0.50792 | 0.41379 | 0.28811 | 35.2414
09/14/10 | 11:14 | 0 | 20.321 | 0 | 3 | 0 | 26.919 | 27.255 | 26.846 | 26.919 | 22.486 | 24.173 | 19.877 | 0 | 0 | 55.61 | 55.452 | 42.025 | 23.69 | 0 | 0 | 54.189 | 31.953 | [5 empty] | 0 | 0 | 15 | 0.80822 | 0.69305 | 0.50754 | 0.41379 | 0.27925 | 34.5517
09/14/10 | 11:15 | 0 | 20.345 | 0 | 4 | 0 | 26.87 | 27.039 | 26.824 | 26.87 | 22.92 | 24.124 | 19.754 | 0 | 0 | 55.589 | 55.405 | 41.977 | 23.619 | 0 | 0 | 54.189 | 31.978 | [5 empty] | 0 | 0 | 16 | 0.84404 | 0.72709 | 0.509 | 0.41379 | 0.3133 | 37.1193
09/14/10 | 11:16 | 0 | 20.345 | 0 | 4 | 0 | 26.824 | 26.99 | 26.895 | 26.87 | 22.51 | 24.148 | 19.754 | 0 | 0 | 55.589 | 55.405 | 41.954 | 23.619 | 0 | 0 | 54.259 | 31.978 | [5 empty] | 0 | -0.046 | 17 | 0.84404 | 0.72709 | 0.509 | 0.41379 | 0.3133 | 37.1193
09/14/10 | 11:17 | 0 | 20.345 | 0 | 3 | 0 | 26.799 | 26.968 | 26.99 | 26.968 | 22.461 | 24.124 | 19.83 | 0 | 0 | 55.589 | 55.382 | 41.93 | 23.643 | 0 | 0 | 54.212 | 31.978 | [5 empty] | 0 | -0.169 | 18 | 0.8219 | 0.70606 | 0.5081 | 0.41379 | 0.29226 | 35.5592
09/14/10 | 11:18 | 0 | 20.345 | 0 | 4 | 0 | 26.87 | 26.968 | 27.039 | 27.11 | 22.246 | 24.124 | 19.877 | 0 | 0 | 55.589 | 55.382 | 41.906 | 23.643 | 0 | 0 | 54.145 | 31.978 | [5 empty] | 0 | -0.24 | 19 | 0.80822 | 0.69305 | 0.50754 | 0.41379 | 0.27925 | 34.5517
09/14/10 | 11:19 | 0 | 20.345 | 0 | 3 | 0 | 36.055 | 27.064 | 27.088 | 27.184 | 27.907 | 24.099 | 19.855 | 0 | 0 | 55.589 | 55.358 | 41.884 | 23.668 | 0 | 0 | 54.098 | 32.002 | [5 empty] | 0 | 8.871 | 20 | 0.81462 | 0.69914 | 0.5078 | 0.41379 | 0.28534 | 35.0276
09/14/10 | 11:20 | 0 | 20.353 | 0 | 4 | 0 | 32.345 | 36.839 | 27.071 | 27.167 | 22.832 | 24.131 | 19.935 | 1 | 0 | 55.596 | 55.389 | 41.891 | 23.675 | 0 | 0 | 54.152 | 31.985 | [5 empty] | 0 | 5.178 | 21 | 0.79133 | 0.67699 | 0.50686 | 0.41379 | 0.2632 | 33.2604
09/14/10 | 11:21 | 0 | 20.345 | 0 | 3 | 0 | 28.606 | 31.664 | 26.99 | 27.11 | 22.125 | 24.148 | 20.001 | 0 | 0 | 55.566 | 55.337 | 41.977 | 23.643 | 0 | 0 | 54.121 | 31.929 | [5 empty] | 0 | 1.496 | 22 | 0.77211 | 0.65872 | 0.50608 | 0.41379 | 0.24493 | 31.7222
09/14/10 | 11:22 | 0 | 20.377 | 0 | 4 | 0 | 27.625 | 28.54 | 26.951 | 27.096 | 21.988 | 24.205 | 20.159 | 0 | 0 | 55.55 | 55.368 | 42.056 | 23.7 | 0 | 0 | 54.128 | 31.936 | [5 empty] | 0 | 0.529 | 23 | 0.7261 | 0.61499 | 0.50422 | 0.41379 | 0.2012 | 27.7091
09/14/10 | 11:23 | 0 | 20.345 | 0 | 3 | 0 | 27.233 | 27.714 | 26.75 | 26.944 | 22.125 | 24.173 | 19.855 | 1 | 0 | 55.519 | 55.337 | 42.047 | 23.668 | 0 | 0 | 54.121 | 31.882 | [5 empty] | 0 | 0.289 | 24 | 0.81462 | 0.69914 | 0.5078 | 0.41379 | 0.28534 | 35.0276
09/14/10 | 11:24 | 0 | 20.377 | 0 | 4 | 0 | 27 | 27.432 | 26.733 | 26.855 | 22.422 | 24.229 | 19.985 | 0 | 0 | 55.55 | 55.368 | 42.056 | 23.722 | 0 | 0 | 54.152 | 31.96 | [5 empty] | 0 | 0.145 | 25 | 0.77677 | 0.66315 | 0.50627 | 0.41379 | 0.24936 | 32.1021
09/14/10 | 11:25 | 0 | 20.345 | 0 | 4 | 0 | 26.824 | 27.184 | 26.75 | 26.824 | 22.341 | 24.148 | 19.754 | 0 | 0 | 55.496 | 55.314 | 42.001 | 23.619 | 0 | 0 | 54.121 | 31.953 | [5 empty] | 0 | 0 | 26 | 0.84404 | 0.72709 | 0.509 | 0.41379 | 0.3133 | 37.1193
09/14/10 | 11:26 | 0 | 20.345 | 0 | 3 | 0 | 26.75 | 27.015 | 26.75 | 26.824 | 22.125 | 24.124 | 19.729 | 0 | 0 | 55.475 | 55.291 | 41.93 | 23.668 | 0 | 0 | 54.121 | 31.953 | [5 empty] | 0 | -0.074 | 27 | 0.85132 | 0.73401 | 0.50929 | 0.41379 | 0.32022 | 37.6147
09/14/10 | 11:27 | 0 | 20.345 | 0 | 4 | 0 | 26.774 | 26.944 | 26.87 | 26.846 | 21.765 | 24.099 | 19.804 | 0 | 0 | 55.519 | 55.267 | 41.954 | 23.643 | 0 | 0 | 54.051 | 31.929 | [5 empty] | 0 | -0.072 | 28 | 0.82948 | 0.71325 | 0.50841 | 0.41379 | 0.29946 | 36.1023
09/14/10 | 11:28 | 0 | 20.377 | 0 | 3 | 0 | 26.782 | 26.951 | 26.976 | 27 | 22.952 | 24.109 | 19.787 | 0 | 0 | 55.526 | 55.274 | 41.985 | 23.626 | 0 | 0 | 54.061 | 31.96 | [5 empty] | 0 | -0.218 | 29 | 0.83443 | 0.71796 | 0.50861 | 0.41379 | 0.30417 | 36.4521
09/14/10 | 11:29 | 0 | 20.377 | 0 | 4 | 0 | 26.855 | 26.926 | 27.022 | 27.12 | 22.422 | 24.156 | 19.837 | 0 | 0 | 55.505 | 55.251 | 41.937 | 23.651 | 0 | 0 | 54.037 | 31.96 | [5 empty] | 0 | -0.265 | 30 | 0.81987 | 0.70412 | 0.50802 | 0.41379 | 0.29033 | 35.4113
09/14/10 | 11:30 | 0 | 20.353 | 0 | 3 | 0 | 34.629 | 27.022 | 27 | 27.167 | 27.674 | 24.131 | 19.787 | 0 | 0 | 55.526 | 55.251 | 41.891 | 23.651 | 0 | 0 | 54.037 | 31.96 | [5 empty] | 0 | 7.462 | 31 | 0.83443 | 0.71796 | 0.50861 | 0.41379 | 0.30417 | 36.4521
09/14/10 | 11:31 | 1 | 20.328 | 0 | 4 | 0 | 33.407 | 35.71 | 26.902 | 27.096 | 23.096 | 24.109 | 19.96 | 1 | 0 | 55.482 | 55.251 | 41.867 | 23.7 | 0 | 0 | 54.014 | 31.985 | [5 empty] | 20.328 | 6.311 | 32 | 0.78405 | 0.67007 | 0.50657 | 0.41379 | 0.25628 | 32.6866
09/14/10 | 11:32 | 0 | 20.377 | 0 | 3 | 0 | 28.829 | 32.632 | 26.831 | 27.022 | 22.351 | 24.131 | 19.985 | 0 | 0 | 55.459 | 55.23 | 41.961 | 23.722 | 0 | 0 | 53.967 | 32.009 | [5 empty] | 0 | 1.807 | 33 | 0.77677 | 0.66315 | 0.50627 | 0.41379 | 0.24936 | 32.1021
09/14/10 | 11:33 | 0 | 20.377 | 0 | 4 | 0 | 27.601 | 28.685 | 26.782 | 26.902 | 22.084 | 24.131 | 19.935 | 0 | 0 | 55.435 | 55.23 | 41.985 | 23.7 | 0 | 0 | 54.014 | 32.034 | [5 empty] | 0 | 0.699 | 34 | 0.79133 | 0.67699 | 0.50686 | 0.41379 | 0.2632 | 33.2604
09/14/10 | 11:34 | 0 | 20.377 | 0 | 4 | 0 | 27.096 | 27.674 | 26.733 | 26.806 | 22.253 | 24.131 | 20.182 | 0 | 0 | 55.459 | 55.207 | 42.032 | 23.675 | 0 | 0 | 53.967 | 32.034 | [5 empty] | 0 | 0.29 | 35 | 0.7194 | 0.60862 | 0.50395 | 0.41379 | 0.19483 | 27.0821
09/14/10 | 11:35 | 0 | 20.402 | 0 | 3 | 0 | 26.926 | 27.265 | 26.686 | 26.733 | 22.687 | 24.156 | 20.011 | 1 | 0 | 55.435 | 55.207 | 42.056 | 23.675 | 0 | 0 | 53.9 | 32.009 | [5 empty] | 0 | 0.193 | 36 | 0.7692 | 0.65596 | 0.50596 | 0.41379 | 0.24216 | 31.4825
09/14/10 | 11:36 | 0 | 20.377 | 0 | 4 | 0 | 26.757 | 27.12 | 26.686 | 26.733 | 22.062 | 24.205 | 20.109 | 0 | 0 | 55.412 | 55.23 | 42.032 | 23.7 | 0 | 0 | 53.923 | 32.034 | [5 empty] | 0 | 0.024 | 37 | 0.74066 | 0.62883 | 0.50481 | 0.41379 | 0.21504 | 29.033
09/14/10 | 11:37 | 0 | 20.377 | 0 | 3 | 0 | 26.686 | 26.926 | 26.662 | 26.733 | 22.182 | 24.156 | 20.011 | 0 | 0 | 55.389 | 55.207 | 41.985 | 23.675 | 0 | 0 | 53.876 | 32.009 | [5 empty] | 0 | -0.047 | 38 | 0.7692 | 0.65596 | 0.50596 | 0.41379 | 0.24216 | 31.4825
09/14/10 | 11:38 | 0 | 20.407 | 0 | 4 | 0 | 26.691 | 26.885 | 26.787 | 26.811 | 22.667 | 24.161 | 20.089 | 0 | 0 | 55.44 | 55.211 | 41.989 | 23.68 | 0 | 0 | 53.904 | 32.039 | [5 empty] | 0 | -0.12 | 39 | 0.74648 | 0.63436 | 0.50504 | 0.41379 | 0.22057 | 29.5481
09/14/10 | 11:39 | 0 | 20.377 | 0 | 3 | 0 | 26.662 | 26.831 | 26.855 | 26.831 | 22.832 | 24.131 | 20.159 | 0 | 0 | 55.389 | 55.16 | 41.915 | 23.626 | 0 | 0 | 53.853 | 32.009 | [5 empty] | 0 | -0.169 | 40 | 0.7261 | 0.61499 | 0.50422 | 0.41379 | 0.2012 | 27.7091
09/14/10 | 11:40 | 0 | 20.407 | 0 | 4 | 0 | 26.762 | 26.86 | 26.931 | 27.005 | 22.067 | 24.185 | 20.139 | 0 | 0 | 55.417 | 55.188 | 41.966 | 23.631 | 0 | 0 | 53.881 | 32.039 | [5 empty] | 0 | -0.243 | 41 | 0.73192 | 0.62052 | 0.50445 | 0.41379 | 0.20673 | 28.245
09/14/10 | 11:41 | 0 | 20.382 | 0 | 3 | 0 | 32.424 | 26.931 | 26.931 | 27.076 | 27.414 | 24.161 | 20.139 | 0 | 0 | 55.417 | 55.165 | 41.92 | 23.656 | 0 | 0 | 53.904 | 32.014 | [5 empty] | 0 | 5.348 | 42 | 0.73192 | 0.62052 | 0.50445 | 0.41379 | 0.20673 | 28.245
09/14/10 | 11:42 | 0 | 20.407 | 0 | 4 | 0 | 34.541 | 33.907 | 26.836 | 27.052 | 23.006 | 24.139 | 20.189 | 0 | 0 | 55.417 | 55.144 | 41.92 | 23.631 | 0 | 0 | 53.881 | 32.014 | [5 empty] | 0 | 7.489 | 43 | 0.71736 | 0.60668 | 0.50386 | 0.41379 | 0.19289 | 26.889
09/14/10 | 11:43 | 0 | 20.407 | 0 | 4 | 0 | 29.099 | 33.601 | 26.787 | 26.907 | 22.716 | 24.114 | 20.164 | 1 | 0 | 55.396 | 55.144 | 41.966 | 23.656 | 0 | 0 | 53.928 | 31.99 | [5 empty] | 0 | 2.192 | 44 | 0.72464 | 0.6136 | 0.50416 | 0.41379 | 0.19981 | 27.5738
09/14/10 | 11:44 | 0 | 20.438 | 0 | 3 | 0 | 27.638 | 28.915 | 26.747 | 26.868 | 22.917 | 24.146 | 20.121 | 0 | 0 | 55.403 | 55.174 | 42.092 | 23.687 | 0 | 0 | 53.935 | 32.046 | [5 empty] | 0 | 0.77 | 45 | 0.73716 | 0.62551 | 0.50467 | 0.41379 | 0.21171 | 28.72
09/14/10 | 11:45 | 0 | 20.438 | 0 | 4 | 0 | 27.108 | 27.687 | 26.625 | 26.794 | 22.339 | 24.146 | 20.096 | 0 | 0 | 55.377 | 55.148 | 42.09 | 23.712 | 0 | 0 | 53.909 | 32.046 | [5 empty] | 0 | 0.314 | 46 | 0.74444 | 0.63243 | 0.50496 | 0.41379 | 0.21863 | 29.3687
09/14/10 | 11:46 | 0 | 20.382 | 0 | 3 | 0 | 26.836 | 27.221 | 26.571 | 26.667 | 22.211 | 24.09 | 20.063 | 0 | 0 | 55.347 | 55.118 | 42.013 | 23.705 | 0 | 0 | 53.902 | 32.039 | [5 empty] | 0 | 0.169 | 47 | 0.75405 | 0.64156 | 0.50535 | 0.41379 | 0.22777 | 30.2058
09/14/10 | 11:47 | 0 | 20.463 | 0 | 4 | 0 | 26.698 | 27.059 | 26.649 | 26.698 | 22.604 | 24.097 | 20.172 | 0 | 0 | 55.377 | 55.148 | 42.044 | 23.712 | 0 | 0 | 53.909 | 32.093 | [5 empty] | 0 | 0 | 48 | 0.72231 | 0.61139 | 0.50406 | 0.41379 | 0.1976 | 27.3562
09/14/10 | 11:48 | 0 | 20.438 | 0 | 3 | 0 | 26.625 | 26.892 | 26.578 | 26.723 | 22.049 | 24.097 | 20.222 | 1 | 0 | 55.377 | 55.125 | 42.021 | 23.687 | 0 | 0 | 53.865 | 32.071 | [5 empty] | 0 | -0.098 | 49 | 0.70775 | 0.59755 | 0.50347 | 0.41379 | 0.18376 | 25.9635
09/14/10 | 11:49 | 0 | 20.438 | 0 | 4 | 0 | 26.625 | 26.819 | 26.674 | 26.674 | 22.339 | 24.048 | 20.197 | 0 | 0 | 55.354 | 55.078 | 41.997 | 23.712 | 0 | 0 | 53.841 | 32.093 | [5 empty] | 0 | -0.049 | 50 | 0.71503 | 0.60447 | 0.50377 | 0.41379 | 0.19068 | 26.6669
09/14/10 | 11:50 | 0 | 20.438 | 0 | 3 | 0 | 26.625 | 26.77 | 26.819 | 26.819 | 22.219 | 24.097 | 20.096 | 0 | 0 | 55.354 | 55.078 | 41.997 | 23.687 | 0 | 0 | 53.888 | 32.071 | [5 empty] | 0 | -0.194 | 51 | 0.74444 | 0.63243 | 0.50496 | 0.41379 | 0.21863 | 29.3687
09/14/10 | 11:51 | 0 | 20.431 | 0 | 4 | 0 | 26.691 | 26.762 | 26.907 | 26.882 | 22.788 | 24.016 | 20.063 | 0 | 0 | 55.323 | 55.048 | 41.942 | 23.631 | 0 | 0 | 53.858 | 32.039 | [5 empty] | 0 | -0.191 | 52 | 0.75405 | 0.64156 | 0.50535 | 0.41379 | 0.22777 | 30.2058
09/14/10 | 11:52 | 0 | 20.438 | 0 | 3 | 0 | 29.95 | 26.843 | 26.892 | 27.034 | 27.179 | 23.977 | 19.973 | 0 | 0 | 55.354 | 55.057 | 41.973 | 23.616 | 0 | 0 | 53.888 | 32.071 | [5 empty] | 0 | 2.916 | 53 | 0.78026 | 0.66647 | 0.50641 | 0.41379 | 0.25268 | 32.384
09/14/10 | 11:53 | 0 | 20.438 | 0 | 4 | 0 | 35.981 | 32.238 | 26.77 | 26.963 | 23.084 | 23.977 | 19.948 | 0 | 0 | 55.333 | 55.034 | 41.925 | 23.638 | 0 | 0 | 53.818 | 32.046 | [5 empty] | 0 | 9.018 | 54 | 0.78754 | 0.67339 | 0.50671 | 0.41379 | 0.2596 | 32.9634
09/14/10 | 11:54 | 0 | 20.438 | 0 | 4 | 0 | 29.469 | 34.806 | 26.649 | 26.868 | 22.555 | 23.977 | 20.048 | 1 | 0 | 55.309 | 55.034 | 41.973 | 23.687 | 0 | 0 | 53.818 | 32.022 | [5 empty] | 0 | 2.601 | 55 | 0.75842 | 0.64571 | 0.50553 | 0.41379 | 0.23192 | 30.5793
09/14/10 | 11:55 | 0 | 20.414 | 0 | 3 | 0 | 27.638 | 29.18 | 26.649 | 26.747 | 22.41 | 23.952 | 20.073 | 0 | 0 | 55.309 | 55.011 | 42.044 | 23.687 | 0 | 0 | 53.794 | 32.046 | [5 empty] | 0 | 0.891 | 56 | 0.75114 | 0.63879 | 0.50523 | 0.41379 | 0.225 | 29.9544
09/14/10 | 11:56 | 0 | 20.463 | 0 | 4 | 0 | 27.059 | 27.662 | 26.603 | 26.674 | 22.363 | 24.001 | 20.073 | 0 | 0 | 55.286 | 55.034 | 42.044 | 23.663 | 0 | 0 | 53.794 | 32.046 | [5 empty] | 0 | 0.385 | 57 | 0.75114 | 0.63879 | 0.50523 | 0.41379 | 0.225 | 29.9544
09/14/10 | 11:57 | 0 | 20.438 | 0 | 3 | 0 | 26.794 | 27.204 | 26.505 | 26.603 | 22.339 | 24.026 | 20.146 | 0 | 0 | 55.286 | 55.011 | 42.09 | 23.663 | 0 | 0 | 53.818 | 32.022 | [5 empty] | 0 | 0.191 | 58 | 0.72988 | 0.61859 | 0.50437 | 0.41379 | 0.20479 | 28.0584
09/14/10 | 11:58 | 0 | 20.438 | 0 | 4 | 0 | 26.649 | 26.988 | 26.554 | 26.603 | 22.748 | 23.977 | 20.073 | 0 | 0 | 55.286 | 55.011 | 42.09 | 23.663 | 0 | 0 | 53.794 | 32.022 | [5 empty] | 0 | 0.046 | 59 | 0.75114 | 0.63879 | 0.50523 | 0.41379 | 0.225 | 29.9544
09/14/10 | 11:59 | 0 | 20.438 | 0 | 3 | 0 | 26.554 | 26.819 | 26.554 | 26.625 | 22.388 | 23.977 | 20.048 | 0 | 0 | 55.263 | 54.987 | 42.044 | 23.663 | 0 | 0 | 53.794 | 32.022 | [5 empty] | 0 | -0.071 | 60 | 0.75842 | 0.64571 | 0.50553 | 0.41379 | 0.23192 | 30.5793
09/14/10 | 12:00 | 0 | 20.468 | 0 | 4 | 0 | 26.583 | 26.752 | 26.632 | 26.632 | 22.03 | 24.031 | 20.104 | 0 | 0 | 55.244 | 55.015 | 42.001 | 23.646 | 0 | 0 | 53.801 | 32.1 | [5 empty] | 0 | -0.049 | 61 | 0.74212 | 0.63021 | 0.50487 | 0.41379 | 0.21642 | 29.1625
09/14/10 | 12:01 | 0 | 20.414 | 0 | 3 | 0 | 26.529 | 26.698 | 26.698 | 26.674 | 22.099 | 24.001 | 20.121 | 0 | 0 | 55.216 | 54.964 | 41.973 | 23.663 | 0 | 0 | 53.75 | 32.071 | [5 empty] | 0 | -0.145 | 62 | 0.73716 | 0.62551 | 0.50467 | 0.41379 | 0.21171 | 28.72
09/14/10 | 12:02 | 0 | 20.389 | 0 | 4 | 0 | 26.603 | 26.674 | 26.794 | 26.819 | 22.145 | 23.977 | 20.146 | 0 | 0 | 55.216 | 54.943 | 41.925 | 23.638 | 0 | 0 | 53.773 | 32.022 | [5 empty] | 0 | -0.216 | 63 | 0.72988 | 0.61859 | 0.50437 | 0.41379 | 0.20479 | 28.0584
09/14/10 | 12:03 | 0 | 20.468 | 0 | 3 | 0 | 27.137 | 26.752 | 26.873 | 26.922 | 26.679 | 23.982 | 20.227 | 1 | 0 | 55.267 | 54.947 | 41.954 | 23.668 | 0 | 0 | 53.801 | 32.1 | [5 empty] | 0 | 0.215 | 64 | 0.7063 | 0.59617 | 0.50341 | 0.41379 | 0.18237 | 25.821
09/14/10 | 12:04 | 0 | 20.414 | 0 | 4 | 0 | 37.179 | 29.589 | 26.747 | 26.892 | 24.82 | 23.928 | 20.172 | 0 | 0 | 55.216 | 54.919 | 41.949 | 23.663 | 0 | 0 | 53.794 | 32.071 | [5 empty] | 0 | 10.287 | 65 | 0.72231 | 0.61139 | 0.50406 | 0.41379 | 0.1976 | 27.3562
09/14/10 | 12:05 | 0 | 20.488 | 0 | 4 | 0 | 30.023 | 36.031 | 26.676 | 26.892 | 22.822 | 23.977 | 20.343 | 0 | 0 | 55.265 | 54.966 | 41.999 | 23.712 | 0 | 0 | 53.82 | 32.12 | [5 empty] | 0 | 3.131 | 66 | 0.67252 | 0.56406 | 0.50205 | 0.41379 | 0.15026 | 22.3436
09/14/10 | 12:06 | 0 | 20.456 | 0 | 3 | 0 | 27.799 | 29.631 | 26.62 | 26.716 | 22.476 | 23.969 | 20.456 | 1 | 0 | 55.211 | 54.936 | 42.061 | 23.705 | 0 | 0 | 53.86 | 32.112 | [5 empty] | 0 | 1.083 | 67 | 0.63961 | 0.53278 | 0.50071 | 0.41379 | 0.11899 | 18.6028
09/14/10 | 12:07 | 0 | 20.488 | 0 | 4 | 0 | 27.132 | 27.807 | 26.652 | 26.676 | 22.917 | 24.026 | 20.463 | 0 | 0 | 55.197 | 54.945 | 42.116 | 23.761 | 0 | 0 | 53.844 | 32.144 | [5 empty] | 0 | 0.456 | 68 | 0.63757 | 0.53084 | 0.50063 | 0.41379 | 0.11705 | 18.3584
09/14/10 | 12:08 | 0 | 20.488 | 0 | 3 | 0 | 26.843 | 27.206 | 26.507 | 26.627 | 22.797 | 24.001 | 20.583 | 0 | 0 | 55.174 | 54.945 | 42.092 | 23.761 | 0 | 0 | 53.82 | 32.095 | [5 empty] | 0 | 0.216 | 69 | 0.60263 | 0.49763 | 0.49921 | 0.41379 | 0.083832 | 13.9111
09/14/10 | 12:09 | 0 | 20.463 | 0 | 4 | 0 | 26.676 | 27.037 | 26.507 | 26.556 | 22.363 | 24.075 | 20.681 | 0 | 0 | 55.197 | 54.945 | 42.068 | 23.761 | 0 | 0 | 53.867 | 32.071 | [5 empty] | 0 | 0.12 | 70 | 0.57409 | 0.4705 | 0.49806 | 0.41379 | 0.056706 | 9.8775
09/14/10 | 12:10 | 0 | 20.463 | 0 | 3 | 0 | 26.556 | 26.843 | 26.532 | 26.627 | 22.508 | 24.099 | 20.799 | 0 | 0 | 55.197 | 54.945 | 42.068 | 23.736 | 0 | 0 | 53.82 | 32.095 | [5 empty] | 0 | -0.071 | 71 | 0.53973 | 0.43784 | 0.49666 | 0.41379 | 0.024044 | 4.4548
09/14/10 | 12:11 | 0 | 20.488 | 0 | 4 | 0 | 26.578 | 26.701 | 26.578 | 26.627 | 22.292 | 24.075 | 20.774 | 0 | 0 | 55.197 | 54.898 | 42.044 | 23.736 | 0 | 0 | 53.82 | 32.095 | [5 empty] | 0 | -0.049 | 72 | 0.54701 | 0.44476 | 0.49696 | 0.41379 | 0.030964 | 5.6605
09/14/10 | 12:12 | 0 | 20.488 | 0 | 3 | 0 | 26.532 | 26.701 | 26.701 | 26.701 | 22.653 | 24.05 | 20.774 | 0 | 0 | 55.221 | 54.875 | 42.044 | 23.736 | 0 | 0 | 53.776 | 32.071 | [5 empty] | 0 | -0.169 | 73 | 0.54701 | 0.44476 | 0.49696 | 0.41379 | 0.030964 | 5.6605
09/14/10 | 12:13 | 0 | 20.488 | 0 | 4 | 0 | 26.578 | 26.676 | 26.772 | 26.821 | 22.726 | 24.075 | 20.895 | 0 | 0 | 55.174 | 54.875 | 41.999 | 23.712 | 0 | 0 | 53.729 | 32.071 | [5 empty] | 0 | -0.243 | 74 | 0.51178 | 0.41126 | 0.49553 | 0.41379 | -0.0025291 | -0.49418
09/14/10 | 12:14 | 0 | 20.517 | 0 | 3 | 0 | 26.706 | 26.777 | 26.85 | 26.971 | 25.982 | 24.129 | 21.238 | 0 | 0 | 55.202 | 54.903 | 41.98 | 23.79 | 0 | 0 | 53.71 | 32.1 | [5 empty] | 0 | -0.265 | 75 | 0.41189 | 0.31632 | 0.49148 | 0.41379 | -0.097472 | -23.6642
09/14/10 | 12:15 | 1 | 20.541 | 0 | 4 | 0 | 37.399 | 27.836 | 26.777 | 26.971 | 26.176 | 24.055 | 21.527 | 1 | 0 | 55.225 | 54.903 | 42.028 | 23.766 | 0 | 0 | 53.78 | 32.1 | [5 empty] | 20.541 | 10.428 | 76 | 0.32774 | 0.23633 | 0.48807 | 0.41379 | -0.17747 | -54.149
09/14/10 | 12:16 | 0 | 20.517 | 0 | 4 | 0 | 30.681 | 36.88 | 26.608 | 26.873 | 23.02 | 24.129 | 21.383 | 0 | 0 | 55.202 | 54.859 | 42.004 | 23.719 | 0 | 0 | 53.825 | 32.1 | [5 empty] | 0 | 3.808 | 77 | 0.36967 | 0.27619 | 0.48977 | 0.41379 | -0.13761 | -37.2244
09/14/10 | 12:17 | 0 | 20.517 | 1 | 3 | 0 | 27.981 | 30.222 | 26.608 | 26.73 | 22.947 | 24.104 | 21.454 | 0 | 0 | 55.179 | 54.859 | 42.052 | 23.741 | 0 | 0 | 53.78 | 32.076 | [5 empty] | 0 | 1.251 | 78 | 0.349 | 0.25653 | 0.48894 | 0.41379 | -0.15726 | -45.0609
09/14/10 | 12:18 | 0 | 20.541 | 0 | 4 | 0 | 27.162 | 27.836 | 26.561 | 26.608 | 22.177 | 24.08 | 21.405 | 1 | 0 | 55.155 | 54.835 | 42.121 | 23.741 | 0 | 0 | 53.78 | 32.1 | [5 empty] | 0 | 0.554 | 79 | 0.36326 | 0.2701 | 0.48951 | 0.41379 | -0.1437 | -39.5572
09/14/10 | 12:19 | 0 | 20.541 | 0 | 3 | 0 | 26.85 | 27.235 | 26.463 | 26.586 | 22.177 | 24.129 | 21.503 | 0 | 0 | 55.132 | 54.835 | 42.121 | 23.766 | 0 | 0 | 53.804 | 32.1 | [5 empty] | 0 | 0.264 | 80 | 0.33473 | 0.24297 | 0.48836 | 0.41379 | -0.17082 | -51.0338
09/14/10 | 12:20 | 0 | 20.541 | 0 | 4 | 0 | 26.681 | 26.971 | 26.488 | 26.537 | 22.297 | 24.151 | 21.429 | 0 | 0 | 55.132 | 54.835 | 42.121 | 23.766 | 0 | 0 | 53.757 | 32.076 | [5 empty] | 0 | 0.144 | 81 | 0.35628 | 0.26345 | 0.48923 | 0.41379 | -0.15034 | -42.1978
09/14/10 | 12:21 | 0 | 20.541 | 0 | 3 | 0 | 26.537 | 26.826 | 26.512 | 26.586 | 22.611 | 24.151 | 21.358 | 0 | 0 | 55.155 | 54.835 | 42.097 | 23.79 | 0 | 0 | 53.71 | 32.1 | [5 empty] | 0 | -0.049 | 82 | 0.37695 | 0.28311 | 0.49007 | 0.41379 | -0.13069 | -34.6697
09/14/10 | 12:22 | 0 | 20.541 | 0 | 4 | 0 | 26.561 | 26.706 | 26.561 | 26.608 | 22.778 | 24.104 | 21.284 | 0 | 0 | 55.132 | 54.789 | 42.097 | 23.741 | 0 | 0 | 53.757 | 32.1 | [5 empty] | 0 | -0.047 | 83 | 0.3985 | 0.30359 | 0.49094 | 0.41379 | -0.1102 | -27.6548
09/14/10 | 12:23 | 0 | 20.541 | 0 | 3 | 0 | 26.561 | 26.681 | 26.706 | 26.632 | 22.177 | 24.055 | 21.14 | 0 | 0 | 55.111 | 54.789 | 42.028 | 23.741 | 0 | 0 | 53.734 | 32.076 | [5 empty] | 0 | -0.071 | 84 | 0.44043 | 0.34345 | 0.49264 | 0.41379 | -0.070345 | -15.9718
09/14/10 | 12:24 | 0 | 20.549 | 0 | 4 | 0 | 26.593 | 26.713 | 26.784 | 26.809 | 22.209 | 24.136 | 21.316 | 0 | 0 | 55.141 | 54.819 | 42.011 | 23.798 | 0 | 0 | 53.787 | 32.061 | [5 empty] | 0 | -0.216 | 85 | 0.38918 | 0.29473 | 0.49056 | 0.41379 | -0.11906 | -30.593
09/14/10 | 12:25 | 0 | 20.541 | 0 | 3 | 0 | 26.645 | 26.669 | 26.814 | 26.814 | 24.862 | 24.067 | 21.562 | 0 | 0 | 55.055 | 54.735 | 41.946 | 23.682 | 0 | 0 | 53.703 | 31.992 | [5 empty] | 0 | -0.169 | 86 | 0.31755 | 0.22664 | 0.48766 | 0.41379 | -0.18715 | -58.9379
09/14/10 | 12:26 | 0 | 20.534 | 0 | 4 | 0 | 36.335 | 26.917 | 26.723 | 26.917 | 27.638 | 24.146 | 21.736 | 0 | 0 | 55.083 | 54.763 | 41.999 | 23.736 | 0 | 0 | 53.708 | 32 | [5 empty] | 0 | 9.418 | 87 | 0.26688 | 0.17848 | 0.48561 | 0.41379 | -0.23532 | -88.1747
09/14/10 | 12:27 | 0 | 20.5 | 0 | 3 | 0 | 31.507 | 36.749 | 26.593 | 26.809 | 23.074 | 23.991 | 21.799 | 1 | 0 | 55.05 | 54.707 | 41.966 | 23.727 | 0 | 0 | 53.608 | 31.941 | [5 empty] | 0 | 4.698 | 88 | 0.24853 | 0.16104 | 0.48486 | 0.41379 | -0.25276 | -101.7
09/14/10 | 12:28 | 0 | 20.534 | 0 | 4 | 0 | 28.145 | 30.987 | 26.529 | 26.674 | 22.699 | 24.097 | 22.265 | 0 | 0 | 55.062 | 54.74 | 42.023 | 23.783 | 0 | 0 | 53.64 | 31.975 | [5 empty] | 0 | 1.471 | 89 | 0.11283 | 0.032048 | 0.47937 | 0.41379 | -0.38175 | -338.3305
09/14/10 | 12:29 | 0 | 20.5 | 0 | 3 | 0 | 27.172 | 28.013 | 26.473 | 26.544 | 23.05 | 24.087 | 21.606 | 0 | 0 | 54.983 | 54.684 | 42.037 | 23.678 | 0 | 0 | 53.561 | 31.987 | [5 empty] | 0 | 0.628 | 90 | 0.30473 | 0.21446 | 0.48714 | 0.41379 | -0.19933 | -65.4127
09/14/10 | 12:30 | 0 | 20.51 | 0 | 4 | 0 | 26.819 | 27.277 | 26.434 | 26.554 | 22.579 | 24.242 | 21.569 | 1 | 0 | 55.015 | 54.693 | 42.092 | 23.761 | 0 | 0 | 53.617 | 32 | [5 empty] | 0 | 0.265 | 91 | 0.31551 | 0.2247 | 0.48758 | 0.41379 | -0.18909 | -59.9328
09/14/10 | 12:31 | 0 | 20.559 | 0 | 3 | 0 | 26.652 | 26.939 | 26.483 | 26.458 | 22.604 | 24.242 | 21.664 | 0 | 0 | 54.992 | 54.693 | 42.071 | 23.783 | 0 | 0 | 53.57 | 32 | [5 empty] | 0 | 0.194 | 92 | 0.28784 | 0.1984 | 0.48646 | 0.41379 | -0.21539 | -74.8283
09/14/10 | 12:32 | 0 | 20.534 | 0 | 4 | 0 | 26.529 | 26.772 | 26.483 | 26.529 | 22.314 | 24.242 | 21.591 | 0 | 0 | 54.992 | 54.672 | 42.092 | 23.761 | 0 | 0 | 53.57 | 32 | [5 empty] | 0 | 0 | 93 | 0.3091 | 0.21861 | 0.48732 | 0.41379 | -0.19518 | -63.1451
09/14/10 | 12:33 | 0 | 20.564 | 0 | 3 | 0 | 26.537 | 26.703 | 26.537 | 26.608 | 22.753 | 24.295 | 21.525 | 0 | 0 | 55.043 | 54.7 | 42.099 | 23.766 | 0 | 0 | 53.598 | 32.051 | [5 empty] | 0 | -0.071 | 94 | 0.32832 | 0.23688 | 0.4881 | 0.41379 | -0.17691 | -53.8844
09/14/10 | 12:34 | 0 | 20.559 | 0 | 4 | 0 | 26.507 | 26.652 | 26.578 | 26.603 | 22.339 | 24.337 | 21.495 | 0 | 0 | 54.968 | 54.672 | 41.999 | 23.761 | 0 | 0 | 53.547 | 32 | [5 empty] | 0 | -0.096 | 95 | 0.33706 | 0.24518 | 0.48845 | 0.41379 | -0.16861 | -50.0241
09/14/10 | 12:35 | 0 | 20.534 | 0 | 3 | 0 | 26.529 | 26.627 | 26.698 | 26.723 | 22.604 | 24.291 | 21.495 | 0 | 0 | 54.968 | 54.625 | 41.999 | 23.736 | 0 | 0 | 53.547 | 31.975 | [5 empty] | 0 | -0.194 | 96 | 0.33706 | 0.24518 | 0.48845 | 0.41379 | -0.16861 | -50.0241
09/14/10 | 12:36 | 0 | 20.588 | 0 | 4 | 0 | 26.657 | 26.703 | 26.824 | 26.873 | 22.368 | 24.295 | 21.598 | 0 | 0 | 55.02 | 54.677 | 42.004 | 23.766 | 0 | 0 | 53.575 | 31.98 | [5 empty] | 0 | -0.216 | 97 | 0.30706 | 0.21667 | 0.48724 | 0.41379 | -0.19712 | -64.1953
09/14/10 | 12:37 | 0 | 20.588 | 0 | 3 | 0 | 35.002 | 26.777 | 26.752 | 26.873 | 27.5 | 24.271 | 21.235 | 0 | 0 | 54.997 | 54.63 | 41.98 | 23.741 | 0 | 0 | 53.552 | 31.956 | [5 empty] | 0 | 8.129 | 98 | 0.41277 | 0.31715 | 0.49152 | 0.41379 | -0.096641 | -23.4129
09/14/10 | 12:38 | 0 | 20.588 | 0 | 4 | 0 | 32.558 | 35.777 | 26.608 | 26.801 | 23.258 | 24.271 | 21.14 | 1 | 0 | 54.975 | 54.63 | 41.98 | 23.717 | 0 | 0 | 53.598 | 31.956 | [5 empty] | 0 | 5.757 | 99 | 0.44043 | 0.34345 | 0.49264 | 0.41379 | -0.070345 | -15.9718
09/14/10 | 12:39 | 0 | 20.595 | 0 | 3 | 0 | 28.447 | 31.916 | 26.568 | 26.713 | 22.594 | 24.327 | 21.292 | 0 | 0 | 55.006 | 54.66 | 42.059 | 23.773 | 0 | 0 | 53.605 | 31.987 | [5 empty] | 0 | 1.734 | 100 | 0.39617 | 0.30137 | 0.49085 | 0.41379 | -0.11242 | -28.3764
09/14/10 | 12:40 | 0 | 20.564 | 0 | 4 | 0 | 27.235 | 28.27 | 26.512 | 26.559 | 23.427 | 24.32 | 21.164 | 0 | 0 | 54.952 | 54.63 | 42.076 | 23.741 | 0 | 0 | 53.552 | 31.98 | [5 empty] | 0 | 0.676 | 101 | 0.43344 | 0.3368 | 0.49236 | 0.41379 | -0.076988 | -17.762
09/14/10 | 12:41 | 0 | 20.588 | 0 | 3 | 0 | 26.824 | 27.331 | 26.488 | 26.537 | 22.873 | 24.32 | 21.284 | 0 | 0 | 54.952 | 54.583 | 42.121 | 23.741 | 0 | 0 | 53.552 | 31.98 | [5 empty] | 0 | 0.287 | 102 | 0.3985 | 0.30359 | 0.49094 | 0.41379 | -0.1102 | -27.6548
09/14/10 | 12:42 | 0 | 20.588 | 0 | 4 | 0 | 26.657 | 26.968 | 26.488 | 26.463 | 22.922 | 24.295 | 21.405 | 0 | 0 | 54.929 | 54.607 | 42.052 | 23.692 | 0 | 0 | 53.552 | 31.98 | [5 empty] | 0 | 0.194 | 103 | 0.36326 | 0.2701 | 0.48951 | 0.41379 | -0.1437 | -39.5572
09/14/10 | 12:43 | 0 | 20.571 | 0 | 3 | 0 | 26.568 | 26.855 | 26.544 | 26.568 | 23.268 | 24.423 | 21.292 | 0 | 0 | 54.936 | 54.614 | 42.083 | 23.724 | 0 | 0 | 53.582 | 32.036 | [5 empty] | 0 | 0 | 104 | 0.39617 | 0.30137 | 0.49085 | 0.41379 | -0.11242 | -28.3764
09/14/10 | 12:44 | 0 | 20.595 | 0 | 4 | 0 | 26.544 | 26.689 | 26.544 | 26.591 | 23.7 | 24.423 | 21.172 | 1 | 0 | 54.936 | 54.593 | 42.107 | 23.749 | 0 | 0 | 53.561 | 32.036 | [5 empty] | 0 | -0.047 | 105 | 0.43111 | 0.33459 | 0.49226 | 0.41379 | -0.079203 | -18.3717
09/14/10 | 12:45 | 0 | 20.595 | 0 | 3 | 0 | 26.544 | 26.689 | 26.64 | 26.664 | 23.315 | 24.448 | 20.978 | 0 | 0 | 54.912 | 54.567 | 42.059 | 23.7 | 0 | 0 | 53.512 | 32.012 | [5 empty] | 0 | -0.12 | 106 | 0.48761 | 0.38829 | 0.49455 | 0.41379 | -0.025504 | -5.2303
09/14/10 | 12:46 | 0 | 20.598 | 0 | 4 | 0 | 26.568 | 26.667 | 26.738 | 26.738 | 22.957 | 24.45 | 21.029 | 0 | 0 | 54.915 | 54.569 | 42.013 | 23.727 | 0 | 0 | 53.538 | 32.039 | [5 empty] | 0 | -0.17 | 107 | 0.47276 | 0.37417 | 0.49395 | 0.41379 | -0.03962 | -8.3807
09/14/10 | 12:47 | 0 | 20.568 | 0 | 3 | 0 | 26.637 | 26.684 | 26.806 | 26.877 | 22.662 | 24.396 | 20.806 | 0 | 0 | 54.887 | 54.541 | 41.985 | 23.697 | 0 | 0 | 53.486 | 32.009 | [5 empty] | 0 | -0.24 | 108 | 0.53769 | 0.4359 | 0.49658 | 0.41379 | 0.022106 | 4.1113
09/14/10 | 12:48 | 0 | 20.549 | 0 | 4 | 0 | 33.553 | 26.762 | 26.762 | 26.907 | 27.365 | 24.474 | 20.86 | 0 | 0 | 54.915 | 54.546 | 42.013 | 23.751 | 0 | 0 | 53.514 | 32.061 | [5 empty] | 0 | 6.646 | 109 | 0.52197 | 0.42095 | 0.49595 | 0.41379 | 0.0071589 | 1.3715
09/14/10 | 12:49 | 0 | 20.573 | 0 | 3 | 0 | 33.718 | 34.517 | 26.618 | 26.811 | 23.606 | 24.354 | 20.792 | 0 | 0 | 54.891 | 54.502 | 42.013 | 23.727 | 0 | 0 | 53.584 | 32.039 | [5 empty] | 0 | 6.907 | 110 | 0.54177 | 0.43977 | 0.49675 | 0.41379 | 0.025981 | 4.7956
09/14/10 | 12:50 | 0 | 20.605 | 0 | 4 | 0 | 28.77 | 33.022 | 26.6 | 26.698 | 23.712 | 24.362 | 20.703 | 1 | 0 | 54.898 | 54.555 | 42.021 | 23.783 | 0 | 0 | 53.545 | 32.071 | [5 empty] | 0 | 2.072 | 111 | 0.56769 | 0.46441 | 0.4978 | 0.41379 | 0.050616 | 8.9163
09/14/10 | 12:51 | 0 | 20.549 | 0 | 3 | 0 | 27.292 | 28.545 | 26.522 | 26.568 | 23.825 | 24.401 | 20.573 | 0 | 0 | 54.821 | 54.502 | 42.061 | 23.68 | 0 | 0 | 53.491 | 32.039 | [5 empty] | 0 | 0.724 | 112 | 0.60554 | 0.50039 | 0.49933 | 0.41379 | 0.0866 | 14.3013
09/14/10 | 12:52 | 0 | 20.549 | 0 | 4 | 0 | 26.836 | 27.387 | 26.473 | 26.568 | 23.751 | 24.425 | 20.647 | 0 | 0 | 54.845 | 54.502 | 42.083 | 23.727 | 0 | 0 | 53.447 | 32.061 | [5 empty] | 0 | 0.268 | 113 | 0.58399 | 0.47991 | 0.49846 | 0.41379 | 0.066117 | 11.3216
09/14/10 | 12:53 | 0 | 20.605 | 0 | 3 | 0 | 26.698 | 27.01 | 26.48 | 26.505 | 24.143 | 24.482 | 20.559 | 0 | 0 | 54.828 | 54.532 | 42.044 | 23.734 | 0 | 0 | 53.521 | 32.093 | [5 empty] | 0 | 0.193 | 114 | 0.60962 | 0.50427 | 0.4995 | 0.41379 | 0.090476 | 14.8413
09/14/10 | 12:54 | 0 | 20.605 | 0 | 4 | 0 | 26.578 | 26.819 | 26.554 | 26.529 | 23.567 | 24.457 | 20.559 | 0 | 0 | 54.828 | 54.509 | 42.068 | 23.687 | 0 | 0 | 53.454 | 32.117 | [5 empty] | 0 | 0.049 | 115 | 0.60962 | 0.50427 | 0.4995 | 0.41379 | 0.090476 | 14.8413
09/14/10 | 12:55 | 0 | 20.605 | 0 | 3 | 0 | 26.529 | 26.674 | 26.578 | 26.6 | 23.832 | 24.433 | 20.461 | 0 | 0 | 54.828 | 54.485 | 42.021 | 23.687 | 0 | 0 | 53.407 | 32.142 | [5 empty] | 0 | -0.071 | 116 | 0.63816 | 0.5314 | 0.50065 | 0.41379 | 0.1176 | 18.4284
09/14/10 | 12:56 | 0 | 20.581 | 0 | 4 | 0 | 26.529 | 26.674 | 26.674 | 26.649 | 23.469 | 24.433 | 20.559 | 0 | 0 | 54.828 | 54.509 | 41.975 | 23.712 | 0 | 0 | 53.407 | 32.142 | [5 empty] | 0 | -0.12 | 117 | 0.60962 | 0.50427 | 0.4995 | 0.41379 | 0.090476 | 14.8413
09/14/10 | 12:57 | 0 | 20.549 | 0 | 3 | 0 | 26.546 | 26.642 | 26.762 | 26.787 | 23.222 | 24.376 | 20.549 | 0 | 0 | 54.777 | 54.432 | 42.013 | 23.656 | 0 | 0 | 53.4 | 32.11 | [5 empty] | 0 | -0.241 | 118 | 0.61253 | 0.50704 | 0.49961 | 0.41379 | 0.093244 | 15.2227
09/14/10 | 12:58 | 0 | 20.613 | 0 | 4 | 0 | 26.681 | 26.755 | 26.85 | 26.946 | 22.106 | 24.345 | 20.637 | 0 | 0 | 54.838 | 54.425 | 42.006 | 23.695 | 0 | 0 | 53.393 | 32.149 | [5 empty] | 0 | -0.265 | 119 | 0.58691 | 0.48268 | 0.49858 | 0.41379 | 0.068885 | 11.737
09/14/10 | 12:59 | 1 | 20.559 | 0 | 3 | 0 | 31.252 | 26.819 | 26.745 | 26.914 | 27.132 | 24.337 | 20.63 | 0 | 0 | 54.807 | 54.462 | 41.997 | 23.712 | 0 | 0 | 53.43 | 32.093 | [5 empty] | 20.559 | 4.338 | 120 | 0.58894 | 0.48462 | 0.49866 | 0.41379 | 0.070823 | 12.0254
09/14/10 | 13:00 | 0 | 20.581 | 0 | 4 | 0 | 35.041 | 32.857 | 26.625 | 26.843 | 22.844 | 24.313 | 20.605 | 1 | 0 | 54.828 | 54.418 | 41.975 | 23.712 | 0 | 0 | 53.407 | 32.093 | [5 empty] | 0 | 8.198 | 121 | 0.59622 | 0.49154 | 0.49895 | 0.41379 | 0.077743 | 13.0392
09/14/10 | 13:01 | 0 | 20.581 | 0 | 3 | 0 | 29.082 | 34.079 | 26.529 | 26.674 | 22.65 | 24.288 | 20.534 | 0 | 0 | 54.807 | 54.439 | 41.997 | 23.734 | 0 | 0 | 53.407 | 32.071 | [5 empty] | 0 | 2.408 | 122 | 0.6169 | 0.51119 | 0.49979 | 0.41379 | 0.097396 | 15.7879
09/14/10 | 13:02 | 0 | 20.591 | 0 | 4 | 0 | 27.429 | 28.873 | 26.512 | 26.61 | 22.273 | 24.369 | 20.637 | 1 | 0 | 54.814 | 54.425 | 42.099 | 23.766 | 0 | 0 | 53.414 | 32.078 | [5 empty] | 0 | 0.819 | 123 | 0.58691 | 0.48268 | 0.49858 | 0.41379 | 0.068885 | 11.737
09/14/10 | 13:03 | 0 | 20.637 | 0 | 4 | 0 | 26.922 | 27.451 | 26.537 | 26.537 | 22.297 | 24.369 | 20.949 | 0 | 0 | 54.768 | 54.448 | 42.099 | 23.79 | 0 | 0 | 53.437 | 32.103 | [5 empty] | 0 | 0.385 | 124 | 0.49605 | 0.39632 | 0.49489 | 0.41379 | -0.017476 | -3.5231
09/14/10 | 13:04 | 0 | 20.581 | 0 | 3 | 0 | 26.674 | 26.988 | 26.48 | 26.505 | 22.265 | 24.386 | 21.086 | 0 | 0 | 54.761 | 54.394 | 42.044 | 23.783 | 0 | 0 | 53.43 | 32.071 | [5 empty] | 0 | 0.169 | 125 | 0.45616 | 0.3584 | 0.49328 | 0.41379 | -0.055398 | -12.1445
09/14/10 | 13:05 | 0 | 20.581 | 0 | 4 | 0 | 26.578 | 26.843 | 26.566 | 26.517 | 22.638 | 24.421 | 21.169 | 0 | 0 | 54.749 | 54.383 | 42.056 | 23.771 | 0 | 0 | 53.442 | 32.081 | [5 empty] | 0 | 0.061 | 126 | 0.43199 | 0.33542 | 0.4923 | 0.41379 | -0.078372 | -18.1423
09/14/10 | 13:06 | 0 | 20.554 | 0 | 3 | 0 | 26.524 | 26.694 | 26.524 | 26.573 | 22.356 | 24.428 | 21.081 | 0 | 0 | 54.709 | 54.366 | 41.946 | 23.705 | 0 | 0 | 53.379 | 31.992 | [5 empty] | 0 | -0.049 | 127 | 0.45761 | 0.35978 | 0.49334 | 0.41379 | -0.054014 | -11.8034
09/14/10 | 13:07 | 0 | 20.61 | 0 | 4 | 0 | 26.583 | 26.679 | 26.63 | 26.654 | 22.559 | 24.487 | 20.946 | 0 | 0 | 54.765 | 54.376 | 42.025 | 23.739 | 0 | 0 | 53.482 | 32.098 | [5 empty] | 0 | -0.071 | 128 | 0.49692 | 0.39715 | 0.49493 | 0.41379 | -0.016646 | -3.3498
09/14/10 | 13:08 | 0 | 20.61 | 0 | 3 | 0 | 26.583 | 26.703 | 26.774 | 26.799 | 22.969 | 24.511 | 20.873 | 0 | 0 | 54.765 | 54.399 | 42.001 | 23.739 | 0 | 0 | 53.458 | 32.098 | [5 empty] | 0 | -0.216 | 129 | 0.51818 | 0.41735 | 0.49579 | 0.41379 | 0.0035605 | 0.68711
09/14/10 | 13:09 | 0 | 20.635 | 0 | 4 | 0 | 26.679 | 26.728 | 26.848 | 26.919 | 22.8 | 24.487 | 20.946 | 0 | 0 | 54.742 | 54.352 | 42.001 | 23.692 | 0 | 0 | 53.435 | 32.122 | [5 empty] | 0 | -0.24 | 130 | 0.49692 | 0.39715 | 0.49493 | 0.41379 | -0.016646 | -3.3498
09/14/10 | 13:10 | 0 | 20.61 | 0 | 3 | 0 | 28.246 | 26.799 | 26.752 | 26.944 | 26.895 | 24.438 | 20.922 | 0 | 0 | 54.719 | 54.352 | 41.98 | 23.717 | 0 | 0 | 53.344 | 32.147 | [5 empty] | 0 | 1.302 | 131 | 0.50391 | 0.40379 | 0.49521 | 0.41379 | -0.010003 | -1.985
09/14/10 | 13:11 | 0 | 20.61 | 0 | 4 | 0 | 36.667 | 30.582 | 26.654 | 26.824 | 23.982 | 24.438 | 20.873 | 0 | 0 | 54.742 | 54.329 | 41.932 | 23.692 | 0 | 0 | 53.412 | 32.171 | [5 empty] | 0 | 9.843 | 132 | 0.51818 | 0.41735 | 0.49579 | 0.41379 | 0.0035605 | 0.68711
09/14/10 | 13:12 | 0 | 20.635 | 0 | 3 | 0 | 29.619 | 35.445 | 26.51 | 26.703 | 22.92 | 24.462 | 20.828 | 1 | 0 | 54.698 | 54.308 | 42.001 | 23.717 | 0 | 0 | 53.412 | 32.147 | [5 empty] | 0 | 2.916 | 133 | 0.53129 | 0.42981 | 0.49632 | 0.41379 | 0.016016 | 3.0147
09/14/10 | 13:13 | 0 | 20.635 | 0 | 4 | 0 | 27.618 | 29.305 | 26.51 | 26.583 | 22.584 | 24.438 | 20.659 | 0 | 0 | 54.674 | 54.329 | 42.025 | 23.763 | 0 | 0 | 53.344 | 32.147 | [5 empty] | 0 | 1.035 | 134 | 0.5805 | 0.47659 | 0.49832 | 0.41379 | 0.062796 | 10.8175
09/14/10 | 13:14 | 0 | 20.61 | 0 | 3 | 0 | 26.944 | 27.571 | 26.485 | 26.583 | 22.559 | 24.438 | 20.659 | 0 | 0 | 54.674 | 54.261 | 42.049 | 23.717 | 0 | 0 | 53.297 | 32.098 | [5 empty] | 0 | 0.361 | 135 | 0.5805 | 0.47659 | 0.49832 | 0.41379 | 0.062796 | 10.8175
09/14/10 | 13:15 | 0 | 20.588 | 0 | 4 | 0 | 26.703 | 27.088 | 26.439 | 26.559 | 22.488 | 24.391 | 20.588 | 1 | 0 | 54.674 | 54.329 | 42.073 | 23.763 | 0 | 0 | 53.344 | 32.076 | [5 empty] | 0 | 0.144 | 136 | 0.60117 | 0.49624 | 0.49915 | 0.41379 | 0.082448 | 13.7146
09/14/10 | 13:16 | 0 | 20.62 | 0 | 3 | 0 | 26.64 | 26.904 | 26.542 | 26.542 | 22.68 | 24.438 | 20.659 | 0 | 0 | 54.651 | 54.308 | 42.049 | 23.739 | 0 | 0 | 53.344 | 32.051 | [5 empty] | 0 | 0.098 | 137 | 0.5805 | 0.47659 | 0.49832 | 0.41379 | 0.062796 | 10.8175
09/14/10 | 13:17 | 0 | 20.62 | 0 | 4 | 0 | 26.542 | 26.806 | 26.566 | 26.662 | 22.64 | 24.494 | 20.571 | 0 | 0 | 54.705 | 54.315 | 42.08 | 23.771 | 0 | 0 | 53.328 | 32.108 | [5 empty] | 0 | -0.12 | 138 | 0.60612 | 0.50095 | 0.49936 | 0.41379 | 0.087154 | 14.3789
09/14/10 | 13:18 | 0 | 20.642 | 0 | 3 | 0 | 26.591 | 26.735 | 26.662 | 26.711 | 23.074 | 24.448 | 20.571 | 0 | 0 | 54.681 | 54.315 | 42.056 | 23.749 | 0 | 0 | 53.283 | 32.108 | [5 empty] | 0 | -0.12 | 139 | 0.60612 | 0.50095 | 0.49936 | 0.41379 | 0.087154 | 14.3789
09/14/10 | 13:19 | 0 | 20.61 | 0 | 4 | 0 | 26.608 | 26.703 | 26.752 | 26.728 | 23.258 | 24.318 | 20.443 | 0 | 0 | 54.628 | 54.261 | 41.98 | 23.692 | 0 | 0 | 53.253 | 32.051 | [5 empty] | 0 | -0.12 | 140 | 0.6434 | 0.53638 | 0.50087 | 0.41379 | 0.12258 | 19.0527
09/14/10 | 13:20 | 0 | 20.588 | 0 | 3 | 0 | 26.559 | 26.654 | 26.752 | 26.824 | 22.27 | 24.271 | 20.274 | 0 | 0 | 54.604 | 54.215 | 41.932 | 23.668 | 0 | 0 | 53.274 | 32.051 | [5 empty] | 0 | -0.265 | 141 | 0.69261 | 0.58316 | 0.50286 | 0.41379 | 0.16936 | 24.4529
09/14/10 | 13:21 | 0 | 20.62 | 0 | 4 | 0 | 26.806 | 26.806 | 26.831 | 26.951 | 26.397 | 24.278 | 20.353 | 0 | 0 | 54.658 | 54.245 | 41.963 | 23.675 | 0 | 0 | 53.283 | 32.083 | [5 empty] | 0 | -0.145 | 142 | 0.66961 | 0.56129 | 0.50193 | 0.41379 | 0.1475 | 22.0273
09/14/10 | 13:22 | 0 | 20.588 | 0 | 3 | 0 | 37.397 | 28.292 | 26.63 | 26.873 | 24.921 | 24.197 | 20.199 | 0 | 0 | 54.628 | 54.215 | 41.908 | 23.643 | 0 | 0 | 53.253 | 32.122 | [5 empty] | 0 | 10.524 | 143 | 0.71445 | 0.60392 | 0.50374 | 0.41379 | 0.19012 | 26.6112
09/14/10 | 13:23 | 0 | 20.588 | 0 | 4 | 1 | 30.244 | 36.481 | 26.534 | 26.679 | 22.415 | 24.126 | 20.345 | 1 | 0 | 54.604 | 54.191 | 41.932 | 23.692 | 0 | 0 | 53.253 | 32.122 | [5 empty] | 0 | 3.565 | 144 | 0.67194 | 0.5635 | 0.50202 | 0.41379 | 0.14971 | 22.2805
09/14/10 | 13:24 | 0 | 20.62 | 0 | 3 | 0 | 27.77 | 29.915 | 26.542 | 26.615 | 21.868 | 24.148 | 20.274 | 0 | 0 | 54.581 | 54.215 | 41.956 | 23.717 | 0 | 0 | 53.253 | 32.098 | [5 empty] | 0 | 1.155 | 0 | 0.69261 | 0.58316 | 0.50286 | 0.41379 | 0.16936 | 24.4529
09/14/10 | 13:25 | 0 | 20.62 | 0 | 4 | 0 | 27.025 | 27.758 | 26.554 | 26.603 | 22.339 | 24.242 | 20.365 | 0 | 0 | 54.623 | 54.257 | 42.092 | 23.616 | 0 | 0 | 53.316 | 32.12 | [5 empty] | 0 | 0.422 | 1 | 0.66611 | 0.55797 | 0.49895 | 0.41096 | 0.14701 | 22.0697
09/14/10 | 13:26 | 0 | 20.613 | 1 | 4 | 0 | 26.755 | 27.14 | 26.441 | 26.537 | 21.912 | 24.175 | 20.446 | 0 | 0 | 54.607 | 54.194 | 42.076 | 23.575 | 0 | 0 | 53.346 | 32.103 | [5 empty] | 0 | 0.218 | 2 | 0.64252 | 0.53555 | 0.498 | 0.41096 | 0.12459 | 19.3904
09/14/10 | 13:27 | 0 | 20.669 | 0 | 3 | 0 | 26.618 | 26.953 | 26.568 | 26.568 | 21.944 | 24.256 | 20.478 | 0 | 0 | 54.616 | 54.203 | 42.107 | 23.653 | 0 | 0 | 53.309 | 32.135 | [5 empty] | 0 | 0.05 | 3 | 0.63321 | 0.52669 | 0.49762 | 0.41096 | 0.11573 | 18.2769
09/14/10 | 13:28 | 0 | 20.662 | 0 | 4 | 0 | 26.537 | 26.755 | 26.586 | 26.61 | 22.731 | 24.104 | 20.301 | 0 | 0 | 54.539 | 54.194 | 42.052 | 23.55 | 0 | 0 | 53.255 | 32.078 | [5 empty] | 0 | -0.073 | 4 | 0.68475 | 0.57568 | 0.49971 | 0.41096 | 0.16472 | 24.0562
09/14/10 | 13:29 | 0 | 20.644 | 0 | 3 | 0 | 26.568 | 26.738 | 26.689 | 26.664 | 22.258 | 24.232 | 20.26 | 1 | 0 | 54.616 | 54.224 | 42.037 | 23.678 | 0 | 0 | 53.262 | 32.11 | [5 empty] | 0 | -0.096 | 5 | 0.69669 | 0.58703 | 0.50019 | 0.41096 | 0.17607 | 25.2729
09/14/10 | 13:30 | 0 | 20.644 | 0 | 4 | 0 | 26.593 | 26.762 | 26.787 | 26.787 | 22.209 | 24.232 | 20.26 | 0 | 0 | 54.616 | 54.203 | 42.059 | 23.678 | 0 | 0 | 53.286 | 32.11 | [5 empty] | 0 | -0.194 | 6 | 0.69669 | 0.58703 | 0.50019 | 0.41096 | 0.17607 | 25.2729
09/14/10 | 13:31 | 0 | 20.669 | 0 | 3 | 0 | 26.664 | 26.713 | 26.833 | 26.882 | 22.113 | 24.185 | 20.358 | 0 | 0 | 54.593 | 54.18 | 42.013 | 23.727 | 0 | 0 | 53.286 | 32.11 | [5 empty] | 0 | -0.218 | 7 | 0.66815 | 0.55991 | 0.49903 | 0.41096 | 0.14895 | 22.2924
09/14/10 | 13:32 | 0 | 20.644 | 0 | 4 | 0 | 26.787 | 26.833 | 26.833 | 26.978 | 25.436 | 24.161 | 20.26 | 0 | 0 | 54.593 | 54.18 | 41.989 | 23.582 | 0 | 0 | 53.239 | 32.085 | [5 empty] | 0 | -0.191 | 8 | 0.69669 | 0.58703 | 0.50019 | 0.41096 | 0.17607 | 25.2729
09/14/10 | 13:33 | 1 | 20.644 | 0 | 3 | 0 | 36.866 | 27.267 | 26.738 | 26.931 | 27.606 | 24.161 | 20.212 | 0 | 0 | 54.593 | 54.18 | 41.966 | 23.557 | 0 | 0 | 53.286 | 32.085 | [5 empty] | 20.644 | 9.935 | 9 | 0.71067 | 0.60032 | 0.50076 | 0.41096 | 0.18936 | 26.6454
09/14/10 | 13:34 | 0 | 20.669 | 0 | 4 | 0 | 31.387 | 37.079 | 26.593 | 26.787 | 22.763 | 24.112 | 20.234 | 1 | 0 | 54.593 | 54.156 | 41.989 | 23.631 | 0 | 0 | 53.239 | 32.11 | [5 empty] | 0 | 4.6 | 10 | 0.70426 | 0.59423 | 0.5005 | 0.41096 | 0.18327 | 26.0231
09/14/10 | 13:35 | 0 | 20.694 | 0 | 3 | 0 | 28.086 | 30.906 | 26.544 | 26.593 | 22.449 | 24.112 | 20.234 | 0 | 0 | 54.569 | 54.156 | 42.037 | 23.702 | 0 | 0 | 53.262 | 32.11 | [5 empty] | 0 | 1.493 | 11 | 0.70426 | 0.59423 | 0.5005 | 0.41096 | 0.18327 | 26.0231
09/14/10 | 13:36 | 0 | 20.694 | 0 | 4 | 0 | 27.123 | 28.037 | 26.568 | 26.568 | 22.015 | 24.136 | 20.111 | 0 | 0 | 54.523 | 54.156 | 42.059 | 23.727 | 0 | 0 | 53.262 | 32.11 | [5 empty] | 0 | 0.555 | 12 | 0.74008 | 0.62828 | 0.50195 | 0.41096 | 0.21732 | 29.364
09/14/10 | 13:37 | 0 | 20.644 | 0 | 3 | 0 | 26.787 | 27.243 | 26.473 | 26.568 | 22.329 | 24.136 | 20.063 | 0 | 0 | 54.523 | 54.156 | 42.107 | 23.751 | 0 | 0 | 53.216 | 32.135 | [5 empty] | 0 | 0.219 | 13 | 0.75405 | 0.64156 | 0.50252 | 0.41096 | 0.2306 | 30.5817
09/14/10 | 13:38 | 0 | 20.669 | 0 | 4 | 0 | 26.642 | 26.953 | 26.497 | 26.522 | 22.138 | 24.136 | 20.187 | 0 | 0 | 54.523 | 54.133 | 42.083 | 23.751 | 0 | 0 | 53.171 | 32.085 | [5 empty] | 0 | 0.12 | 14 | 0.71795 | 0.60724 | 0.50105 | 0.41096 | 0.19628 | 27.339
09/14/10 | 13:39 | 0 | 20.701 | 0 | 3 | 0 | 26.6 | 26.819 | 26.6 | 26.6 | 22.336 | 24.143 | 20.169 | 0 | 0 | 54.553 | 54.163 | 42.09 | 23.759 | 0 | 0 | 53.223 | 32.142 | [5 empty] | 0 | 0 | 15 | 0.72319 | 0.61222 | 0.50126 | 0.41096 | 0.20126 | 27.8298
09/14/10 | 13:40 | 0 | 20.669 | 0 | 4 | 0 | 26.568 | 26.713 | 26.642 | 26.618 | 22.258 | 24.063 | 20.086 | 0 | 0 | 54.499 | 54.11 | 42.037 | 23.727 | 0 | 0 | 53.148 | 32.135 | [5 empty] | 0 | -0.05 | 16 | 0.74736 | 0.6352 | 0.50224 | 0.41096 | 0.22424 | 30.0039
09/14/10 | 13:41 | 0 | 20.644 | 0 | 3 | 0 | 26.544 | 26.713 | 26.762 | 26.689 | 22.378 | 24.063 | 20.013 | 0 | 0 | 54.523 | 54.11 | 42.013 | 23.727 | 0 | 0 | 53.125 | 32.135 | [5 empty] | 0 | -0.145 | 17 | 0.76861 | 0.6554 | 0.50311 | 0.41096 | 0.24444 | 31.803
09/14/10 | 13:42 | 0 | 20.669 | 0 | 4 | 0 | 26.618 | 26.713 | 26.858 | 26.833 | 21.944 | 24.063 | 19.988 | 0 | 0 | 54.523 | 54.089 | 41.989 | 23.751 | 0 | 0 | 53.148 | 32.11 | [5 empty] | 0 | -0.215 | 18 | 0.77589 | 0.66232 | 0.5034 | 0.41096 | 0.25136 | 32.3965
09/14/10 | 13:43 | 0 | 20.676 | 0 | 3 | 0 | 26.745 | 26.841 | 26.865 | 26.985 | 25.132 | 24.119 | 20.071 | 1 | 0 | 54.553 | 54.119 | 42.044 | 23.734 | 0 | 0 | 53.155 | 32.093 | [5 empty] | 0 | -0.24 | 19 | 0.75172 | 0.63935 | 0.50242 | 0.41096 | 0.22839 | 30.3819
09/14/10 | 13:44 | 0 | 20.669 | 0 | 4 | 0 | 36.82 | 27.098 | 26.787 | 26.931 | 27.581 | 23.967 | 19.94 | 0 | 0 | 54.478 | 54.042 | 41.942 | 23.631 | 0 | 0 | 53.101 | 31.99 | [5 empty] | 0 | 9.889 | 20 | 0.78987 | 0.67561 | 0.50397 | 0.41096 | 0.26465 | 33.5053
09/14/10 | 13:45 | 0 | 20.676 | 0 | 3 | 0 | 31.274 | 37.062 | 26.625 | 26.819 | 22.795 | 24.072 | 20.021 | 0 | 0 | 54.532 | 54.119 | 42.021 | 23.759 | 0 | 0 | 53.157 | 32.093 | [5 empty] | 0 | 4.455 | 21 | 0.76628 | 0.65319 | 0.50301 | 0.41096 | 0.24223 | 31.6107
09/14/10 | 13:46 | 0 | 20.657 | 0 | 4 | 0 | 28.052 | 30.82 | 26.556 | 26.654 | 22.366 | 24.053 | 19.975 | 1 | 0 | 54.49 | 54.077 | 42.049 | 23.739 | 0 | 0 | 53.115 | 32.073 | [5 empty] | 0 | 1.398 | 22 | 0.77968 | 0.66592 | 0.50355 | 0.41096 | 0.25496 | 32.7007
09/14/10 | 13:47 | 0 | 20.657 | 0 | 3 | 0 | 27.11 | 28.052 | 26.556 | 26.581 | 22.052 | 24.053 | 19.953 | 0 | 0 | 54.467 | 54.077 | 42.119 | 23.763 | 0 | 0 | 53.092 | 32.073 | [5 empty] | 0 | 0.529 | 23 | 0.78609 | 0.67201 | 0.50381 | 0.41096 | 0.26105 | 33.2089
09/14/10 | 13:48 | 0 | 20.691 | 0 | 4 | 0 | 26.809 | 27.314 | 26.519 | 26.615 | 21.966 | 24.134 | 20.011 | 0 | 0 | 54.499 | 54.11 | 42.107 | 23.822 | 0 | 0 | 53.125 | 32.083 | [5 empty] | 0 | 0.194 | 24 | 0.7692 | 0.65596 | 0.50313 | 0.41096 | 0.245 | 31.8509
09/14/10 | 13:49 | 0 | 20.681 | 0 | 3 | 0 | 26.654 | 26.99 | 26.581 | 26.556 | 21.787 | 24.099 | 20.099 | 0 | 0 | 54.467 | 54.077 | 42.097 | 23.763 | 0 | 0 | 53.115 | 32.073 | [5 empty] | 0 | 0.098 | 25 | 0.74357 | 0.6316 | 0.50209 | 0.41096 | 0.22064 | 29.6727
09/14/10 | 13:50 | 0 | 20.681 | 0 | 4 | 0 | 26.534 | 26.824 | 26.581 | 26.605 | 21.618 | 24.077 | 20.026 | 0 | 0 | 54.467 | 54.033 | 42.073 | 23.763 | 0 | 0 | 53.183 | 32.098 | [5 empty] | 0 | -0.071 | 26 | 0.76483 | 0.6518 | 0.50295 | 0.41096 | 0.24084 | 31.49
09/14/10 | 13:51 | 0 | 20.681 | 0 | 3 | 0 | 26.556 | 26.75 | 26.701 | 26.654 | 21.812 | 24.077 | 20.174 | 0 | 0 | 54.467 | 54.033 | 42.073 | 23.788 | 0 | 0 | 53.23 | 32.098 | [5 empty] | 0 | -0.098 | 27 | 0.72173 | 0.61084 | 0.50121 | 0.41096 | 0.19988 | 27.6942
09/14/10 | 13:52 | 0 | 20.681 | 0 | 4 | 0 | 26.581 | 26.774 | 26.824 | 26.75 | 21.763 | 24.077 | 20.099 | 0 | 0 | 54.467 | 54.009 | 42.073 | 23.763 | 0 | 0 | 53.16 | 32.098 | [5 empty] | 0 | -0.169 | 28 | 0.74357 | 0.6316 | 0.50209 | 0.41096 | 0.22064 | 29.6727
09/14/10 | 13:53 | 0 | 20.706 | 0 | 3 | 0 | 26.63 | 26.75 | 26.919 | 26.895 | 21.932 | 24.028 | 20.124 | 0 | 0 | 54.446 | 54.009 | 42.049 | 23.739 | 0 | 0 | 53.139 | 32.073 | [5 empty] | 0 | -0.265 | 29 | 0.73629 | 0.62468 | 0.5018 | 0.41096 | 0.21372 | 29.0263
09/14/10 | 13:54 | 0 | 20.716 | 0 | 4 | 0 | 26.784 | 26.833 | 26.953 | 26.978 | 22.184 | 24.063 | 20.134 | 0 | 0 | 54.455 | 54.065 | 42.035 | 23.798 | 0 | 0 | 53.171 | 32.108 | [5 empty] | 0 | -0.194 | 30 | 0.73338 | 0.62191 | 0.50168 | 0.41096 | 0.21095 | 28.7641
09/14/10 | 13:55 | 0 | 20.74 | 0 | 3 | 0 | 35.433 | 26.929 | 26.833 | 26.953 | 27.579 | 24.038 | 20.209 | 0 | 0 | 54.455 | 54.042 | 42.035 | 23.773 | 0 | 0 | 53.192 | 32.132 | [5 empty] | 0 | 8.48 | 31 | 0.71154 | 0.60115 | 0.50079 | 0.41096 | 0.19019 | 26.7294
09/14/10 | 13:56 | 0 | 20.681 | 0 | 4 | 0 | 32.387 | 36.103 | 26.63 | 26.799 | 22.15 | 24.004 | 20.099 | 1 | 0 | 54.422 | 53.986 | 42.001 | 23.798 | 0 | 0 | 53.101 | 32.083 | [5 empty] | 0 | 5.588 | 32 | 0.74357 | 0.6316 | 0.50209 | 0.41096 | 0.22064 | 29.6727
09/14/10 | 13:57 | 0 | 20.681 | 0 | 3 | 0 | 28.388 | 31.833 | 26.581 | 26.63 | 22.027 | 24.004 | 20.124 | 0 | 0 | 54.422 | 54.009 | 42.025 | 23.714 | 0 | 0 | 53.092 | 32.073 | [5 empty] | 0 | 1.758 | 33 | 0.73629 | 0.62468 | 0.5018 | 0.41096 | 0.21372 | 29.0263
09/14/10 | 13:58 | 0 | 20.681 | 0 | 4 | 0 | 27.233 | 28.268 | 26.556 | 26.556 | 22.295 | 24.004 | 20.199 | 1 | 0 | 54.399 | 53.963 | 42.049 | 23.739 | 0 | 0 | 53.001 | 32.027 | [5 empty] | 0 | 0.677 | 34 | 0.71445 | 0.60392 | 0.50091 | 0.41096 | 0.19296 | 27.0078
09/14/10 | 13:59 | 0 | 20.716 | 0 | 3 | 0 | 26.858 | 27.338 | 26.568 | 26.591 | 22.062 | 24.038 | 20.159 | 0 | 0 | 54.408 | 53.972 | 42.107 | 23.773 | 0 | 0 | 53.034 | 32.083 | [5 empty] | 0 | 0.267 | 35 | 0.7261 | 0.61499 | 0.50138 | 0.41096 | 0.20403 | 28.0995
09/14/10 | 14:00 | 0 | 20.716 | 0 | 4 | 0 | 26.664 | 27.049 | 26.544 | 26.544 | 22.086 | 24.038 | 20.26 | 0 | 0 | 54.385 | 54.019 | 42.107 | 23.798 | 0 | 0 | 53.055 | 32.083 | [5 empty] | 0 | 0.12 | 36 | 0.69669 | 0.58703 | 0.50019 | 0.41096 | 0.17607 | 25.2729
09/14/10 | 14:01 | 0 | 20.716 | 0 | 3 | 0 | 26.591 | 26.858 | 26.568 | 26.64 | 22.16 | 24.087 | 20.111 | 0 | 0 | 54.408 | 53.972 | 42.107 | 23.724 | 0 | 0 | 53.101 | 32.108 | [5 empty] | 0 | -0.049 | 37 | 0.74008 | 0.62828 | 0.50195 | 0.41096 | 0.21732 | 29.364
09/14/10 | 14:02 | 0 | 20.716 | 0 | 4 | 0 | 26.568 | 26.784 | 26.64 | 26.615 | 22.111 | 24.038 | 20.282 | 0 | 0 | 54.408 | 53.972 | 42.035 | 23.773 | 0 | 0 | 53.125 | 32.108 | [5 empty] | 0 | -0.047 | 38 | 0.69028 | 0.58094 | 0.49993 | 0.41096 | 0.16998 | 24.6252
09/14/10 | 14:03 | 0 | 20.691 | 0 | 3 | 0 | 26.568 | 26.735 | 26.735 | 26.713 | 22.496 | 24.038 | 20.355 | 0 | 0 | 54.408 | 53.972 | 42.059 | 23.749 | 0 | 0 | 53.101 | 32.083 | [5 empty] | 0 | -0.145 | 39 | 0.66902 | 0.56074 | 0.49907 | 0.41096 | 0.14978 | 22.3874
09/14/10 | 14:04 | 0 | 20.691 | 0 | 4 | 0 | 26.615 | 26.784 | 26.858 | 26.858 | 22.255 | 24.038 | 20.282 | 0 | 0 | 54.408 | 53.972 | 42.059 | 23.773 | 0 | 0 | 53.022 | 32.049 | [5 empty] | 0 | -0.243 | 40 | 0.69028 | 0.58094 | 0.49993 | 0.41096 | 0.16998 | 24.6252
09/14/10 | 14:05 | 0 | 20.716 | 0 | 4 | 0 | 26.735 | 26.784 | 26.88 | 26.978 | 22.28 | 24.063 | 20.355 | 0 | 0 | 54.385 | 53.925 | 42.035 | 23.749 | 0 | 0 | 53.055 | 32.083 | [5 empty] | 0 | -0.243 | 41 | 0.66902 | 0.56074 | 0.49907 | 0.41096 | 0.14978 | 22.3874
09/14/10 | 14:06 | 0 | 20.716 | 0 | 3 | 0 | 33.505 | 26.88 | 26.76 | 26.953 | 27.387 | 24.038 | 20.451 | 0 | 0 | 54.362 | 53.925 | 41.987 | 23.773 | 0 | 0 | 53.031 | 32.108 | [5 empty] | 0 | 6.552 | 42 | 0.64107 | 0.53416 | 0.49794 | 0.41096 | 0.1232 | 19.2186
09/14/10 | 14:07 | 0 | 20.716 | 0 | 4 | 0 | 33.881 | 34.514 | 26.615 | 26.809 | 22.785 | 24.014 | 20.546 | 1 | 0 | 54.362 | 53.902 | 41.987 | 23.749 | 0 | 0 | 53.031 | 32.108 | [5 empty] | 0 | 7.072 | 43 | 0.6134 | 0.50787 | 0.49682 | 0.41096 | 0.096908 | 15.7984
09/14/10 | 14:08 | 0 | 20.74 | 0 | 3 | 0 | 28.783 | 33.106 | 26.519 | 26.664 | 22.425 | 24.014 | 20.814 | 0 | 0 | 54.338 | 53.879 | 42.011 | 23.798 | 0 | 0 | 52.985 | 32.083 | [5 empty] | 0 | 2.119 | 44 | 0.53536 | 0.43368 | 0.49365 | 0.41096 | 0.022726 | 4.2449
09/14/10 | 14:09 | 0 | 20.684 | 0 | 4 | 0 | 27.307 | 28.56 | 26.512 | 26.537 | 22.273 | 24.055 | 21.091 | 0 | 0 | 54.285 | 53.872 | 42.028 | 23.79 | 0 | 0 | 52.954 | 32.1 | [5 empty] | 0 | 0.77 | 45 | 0.4547 | 0.35701 | 0.49039 | 0.41096 | -0.053948 | -11.8644
09/14/10 | 14:10 | 0 | 20.74 | 0 | 3 | 0 | 26.855 | 27.41 | 26.495 | 26.615 | 22.714 | 24.087 | 21.002 | 1 | 0 | 54.315 | 53.925 | 42.083 | 23.822 | 0 | 0 | 52.985 | 32.108 | [5 empty] | 0 | 0.24 | 46 | 0.48062 | 0.38165 | 0.49144 | 0.41096 | -0.029313 | -6.0989
09/14/10 | 14:11 | 0 | 20.716 | 0 | 4 | 0 | 26.664 | 27.025 | 26.495 | 26.544 | 22.255 | 24.087 | 20.885 | 0 | 0 | 54.315 | 53.879 | 42.083 | 23.822 | 0 | 0 | 53.008 | 32.083 | [5 empty] | 0 | 0.12 | 47 | 0.51469 | 0.41403 | 0.49282 | 0.41096 | 0.0030731 | 0.59708
09/14/10 | 14:12 | 0 | 20.716 | 0 | 3 | 0 | 26.568 | 26.833 | 26.544 | 26.591 | 22.616 | 24.109 | 20.934 | 0 | 0 | 54.292 | 53.858 | 42.083 | 23.798 | 0 | 0 | 53.055 | 32.083 | [5 empty] | 0 | -0.023 | 48 | 0.50042 | 0.40047 | 0.49224 | 0.41096 | -0.01049 | -2.0963
09/14/10 | 14:13 | 0 | 20.74 | 0 | 4 | 0 | 26.544 | 26.76 | 26.615 | 26.64 | 22.736 | 24.134 | 21.098 | 0 | 0 | 54.292 | 53.858 | 42.059 | 23.822 | 0 | 0 | 53.031 | 32.132 | [5 empty] | 0 | -0.096 | 49 | 0.45266 | 0.35507 | 0.4903 | 0.41096 | -0.055885 | -12.3459
09/14/10 | 14:14 | 0 | 20.716 | 0 | 3 | 0 | 26.568 | 26.735 | 26.735 | 26.711 | 22.881 | 24.087 | 20.885 | 0 | 0 | 54.292 | 53.858 | 42.059 | 23.798 | 0 | 0 | 52.985 | 32.132 | [5 empty] | 0 | -0.143 | 50 | 0.51469 | 0.41403 | 0.49282 | 0.41096 | 0.0030731 | 0.59708
09/14/10 | 14:15 | 0 | 20.716 | 0 | 4 | 0 | 26.568 | 26.735 | 26.809 | 26.855 | 22.905 | 24.063 | 20.86 | 0 | 0 | 54.315 | 53.858 | 41.963 | 23.798 | 0 | 0 | 52.964 | 32.132 | [5 empty] | 0 | -0.287 | 51 | 0.52197 | 0.42095 | 0.49311 | 0.41096 | 0.0099931 | 1.9145
09/14/10 | 14:16 | 0 | 20.74 | 0 | 3 | 0 | 26.689 | 26.76 | 26.88 | 26.929 | 22.736 | 24.063 | 20.716 | 0 | 0 | 54.292 | 53.811 | 41.963 | 23.749 | 0 | 0 | 52.94 | 32.157 | [5 empty] | 0 | -0.24 | 52 | 0.5639 | 0.46081 | 0.49481 | 0.41096 | 0.049852 | 8.8406
09/14/10 | 14:17 | 1 | 20.74 | 0 | 4 | 0 | 30.975 | 26.855 | 26.784 | 26.978 | 27.194 | 24.038 | 20.716 | 0 | 0 | 54.268 | 53.834 | 41.987 | 23.798 | 0 | 0 | 52.985 | 32.157 | [5 empty] | 20.74 | 3.997 | 53 | 0.5639 | 0.46081 | 0.49481 | 0.41096 | 0.049852 | 8.8406
09/14/10 | 14:18 | 0 | 20.74 | 0 | 3 | 0 | 35.289 | 32.61 | 26.664 | 26.855 | 23.893 | 24.038 | 20.74 | 1 | 0 | 54.292 | 53.811 | 41.987 | 23.798 | 0 | 0 | 52.985 | 32.157 | [5 empty] | 0 | 8.434 | 54 | 0.55691 | 0.45417 | 0.49453 | 0.41096 | 0.043209 | 7.7587
09/14/10 | 14:19 | 0 | 20.716 | 0 | 4 | 0 | 29.17 | 34.397 | 26.591 | 26.711 | 22.425 | 24.063 | 20.546 | 0 | 0 | 54.268 | 53.834 | 41.987 | 23.844 | 0 | 0 | 52.985 | 32.132 | [5 empty] | 0 | 2.459 | 55 | 0.6134 | 0.50787 | 0.49682 | 0.41096 | 0.096908 | 15.7984
09/14/10 | 14:20 | 0 | 20.747 | 0 | 3 | 0 | 27.466 | 29.008 | 26.6 | 26.647 | 22.407 | 24.07 | 20.144 | 0 | 0 | 54.254 | 53.841 | 42.042 | 23.83 | 0 | 0 | 53.015 | 32.164 | [5 empty] | 0 | 0.819 | 56 | 0.73047 | 0.61914 | 0.50156 | 0.41096 | 0.20818 | 28.4998
09/14/10 | 14:21 | 0 | 20.74 | 0 | 4 | 0 | 26.88 | 27.508 | 26.568 | 26.568 | 22.135 | 24.014 | 20.184 | 0 | 0 | 54.224 | 53.787 | 42.035 | 23.798 | 0 | 0 | 52.985 | 32.132 | [5 empty] | 0 | 0.312 | 57 | 0.71882 | 0.60807 | 0.50109 | 0.41096 | 0.19711 | 27.4213
09/14/10 | 14:22 | 0 | 20.716 | 0 | 3 | 0 | 26.689 | 27.049 | 26.519 | 26.544 | 21.701 | 24.063 | 20.331 | 0 | 0 | 54.247 | 53.787 | 42.083 | 23.798 | 0 | 0 | 52.985 | 32.157 | [5 empty] | 0 | 0.145 | 58 | 0.67601 | 0.56738 | 0.49935 | 0.41096 | 0.15642 | 23.1387
09/14/10 | 14:23 | 0 | 20.74 | 0 | 4 | 0 | 26.568 | 26.929 | 26.544 | 26.568 | 21.991 | 24.109 | 20.282 | 1 | 0 | 54.247 | 53.787 | 42.059 | 23.798 | 0 | 0 | 52.94 | 32.132 | [5 empty] | 0 | 0 | 59 | 0.69028 | 0.58094 | 0.49993 | 0.41096 | 0.16998 | 24.6252
09/14/10 | 14:24 | 0 | 20.765 | 0 | 3 | 0 | 26.544 | 26.735 | 26.591 | 26.591 | 22.569 | 24.087 | 20.209 | 0 | 0 | 54.224 | 53.764 | 42.011 | 23.678 | 0 | 0 | 52.94 | 32.059 | [5 empty] | 0 | -0.047 | 60 | 0.71154 | 0.60115 | 0.50079 | 0.41096 | 0.19019 | 26.7294
09/14/10 | 14:25 | 0 | 20.74 | 0 | 4 | 0 | 26.544 | 26.689 | 26.735 | 26.615 | 22.086 | 24.134 | 20.011 | 0 | 0 | 54.224 | 53.743 | 42.011 | 23.724 | 0 | 0 | 52.917 | 32.132 | [5 empty] | 0 | -0.071 | 61 | 0.7692 | 0.65596 | 0.50313 | 0.41096 | 0.245 | 31.8509
09/14/10 | 14:26 | 0 | 20.733 | 0 | 3 | 0 | 26.586 | 26.706 | 26.873 | 26.801 | 22.658 | 24.151 | 19.857 | 0 | 0 | 54.194 | 53.759 | 41.958 | 23.741 | 0 | 0 | 52.933 | 32.149 | [5 empty] | 0 | -0.215 | 62 | 0.81404 | 0.69858 | 0.50495 | 0.41096 | 0.28762 | 35.3328
09/14/10 | 14:27 | 0 | 20.733 | 0 | 4 | 0 | 26.681 | 26.728 | 26.922 | 26.922 | 21.863 | 24.104 | 19.634 | 0 | 0 | 54.217 | 53.736 | 41.958 | 23.766 | 0 | 0 | 52.887 | 32.125 | [5 empty] | 0 | -0.241 | 63 | 0.87898 | 0.76031 | 0.50758 | 0.41096 | 0.34935 | 39.745
09/14/10 | 14:28 | 0 | 20.708 | 0 | 3 | 0 | 27.981 | 26.85 | 26.826 | 26.995 | 26.752 | 24.151 | 19.955 | 0 | 0 | 54.194 | 53.736 | 41.91 | 23.79 | 0 | 0 | 52.91 | 32.125 | [5 empty] | 0 | 0.986 | 64 | 0.7855 | 0.67146 | 0.50379 | 0.41096 | 0.2605 | 33.1631
09/14/10 | 14:29 | 0 | 20.701 | 0 | 4 | 0 | 36.686 | 30.335 | 26.649 | 26.841 | 24.553 | 24.094 | 20.119 | 0 | 0 | 54.163 | 53.682 | 41.903 | 23.734 | 0 | 0 | 52.833 | 32.068 | [5 empty] | 0 | 9.845 | 65 | 0.73775 | 0.62606 | 0.50185 | 0.41096 | 0.2151 | 29.1566
09/14/10 | 14:30 | 0 | 20.757 | 0 | 3 | 0 | 29.692 | 35.612 | 26.586 | 26.728 | 22.611 | 24.151 | 20.006 | 1 | 0 | 54.194 | 53.689 | 41.98 | 23.741 | 0 | 0 | 52.887 | 32.1 | [5 empty] | 0 | 2.964 | 66 | 0.77065 | 0.65734 | 0.50319 | 0.41096 | 0.24638 | 31.9703
09/14/10 | 14:31 | 0 | 20.757 | 0 | 4 | 0 | 27.62 | 29.428 | 26.586 | 26.586 | 21.959 | 24.126 | 20.104 | 0 | 0 | 54.149 | 53.736 | 42.004 | 23.815 | 0 | 0 | 52.887 | 32.149 | [5 empty] | 0 | 1.034 | 67 | 0.74212 | 0.63021 | 0.50203 | 0.41096 | 0.21925 | 29.5445
09/14/10 | 14:32 | 0 | 20.725 | 0 | 3 | 0 | 26.914 | 27.638 | 26.529 | 26.529 | 21.542 | 24.119 | 20.021 | 0 | 0 | 54.14 | 53.659 | 41.973 | 23.759 | 0 | 0 | 52.856 | 32.068 | [5 empty] | 0 | 0.385 | 68 | 0.76628 | 0.65319 | 0.50301 | 0.41096 | 0.24223 | 31.6107
09/14/10 | 14:33 | 0 | 20.733 | 0 | 4 | 0 | 26.706 | 27.115 | 26.512 | 26.561 | 21.718 | 24.175 | 20.053 | 0 | 0 | 54.126 | 53.713 | 42.076 | 23.79 | 0 | 0 | 52.863 | 32.1 | [5 empty] | 0 | 0.145 | 69 | 0.75697 | 0.64433 | 0.50263 | 0.41096 | 0.23337 | 30.8297
09/14/10 | 14:34 | 0 | 20.757 | 0 | 3 | 0 | 26.608 | 26.897 | 26.561 | 26.537 | 22.128 | 24.2 | 20.028 | 0 | 0 | 54.126 | 53.689 | 42.028 | 23.79 | 0 | 0 | 52.819 | 32.1 | [5 empty] | 0 | 0.071 | 70 | 0.76425 | 0.65125 | 0.50293 | 0.41096 | 0.24029 | 31.4415
09/14/10 | 14:35 | 0 | 20.733 | 1 | 4 | 0 | 26.537 | 26.752 | 26.608 | 26.608 | 22.248 | 24.224 | 19.93 | 1 | 0 | 54.126 | 53.689 | 41.98 | 23.766 | 0 | 0 | 52.842 | 32.076 | [5 empty] | 0 | -0.071 | 71 | 0.79278 | 0.67838 | 0.50408 | 0.41096 | 0.26742 | 33.7314
09/14/10 | 14:36 | 0 | 20.757 | 0 | 3 | 0 | 26.561 | 26.728 | 26.728 | 26.657 | 22.851 | 24.2 | 19.905 | 0 | 0 | 54.126 | 53.666 | 41.98 | 23.717 | 0 | 0 | 52.863 | 32.1 | [5 empty] | 0 | -0.096 | 72 | 0.80006 | 0.6853 | 0.50438 | 0.41096 | 0.27434 | 34.2894
09/14/10 | 14:37 | 0 | 20.757 | 0 | 4 | 0 | 26.561 | 26.728 | 26.85 | 26.826 | 21.792 | 24.175 | 19.93 | 0 | 0 | 54.149 | 53.643 | 42.004 | 23.741 | 0 | 0 | 52.887 | 32.076 | [5 empty] | 0 | -0.265 | 73 | 0.79278 | 0.67838 | 0.50408 | 0.41096 | 0.26742 | 33.7314
09/14/10 | 14:38 | 0 | 20.733 | 0 | 3 | 0 | 26.681 | 26.752 | 26.922 | 26.897 | 22.201 | 24.151 | 20.006 | 0 | 0 | 54.126 | 53.643 | 41.91 | 23.766 | 0 | 0 | 52.887 | 32.076 | [5 empty] | 0 | -0.216 | 74 | 0.77065 | 0.65734 | 0.50319 | 0.41096 | 0.24638 | 31.9703
09/14/10 | 14:39 | 0 | 20.765 | 0 | 4 | 0 | 26.809 | 26.882 | 26.833 | 27.049 | 26.255 | 24.256 | 20.111 | 0 | 0 | 54.156 | 53.673 | 41.989 | 23.773 | 0 | 0 | 52.894 | 32.085 | [5 empty] | 0 | -0.24 | 75 | 0.74008 | 0.62828 | 0.50195 | 0.41096 | 0.21732 | 29.364
09/14/10 | 14:40 | 0 | 20.733 | 0 | 3 | 0 | 37.562 | 28.15 | 26.681 | 26.897 | 25.114 | 24.175 | 20.104 | 0 | 0 | 54.103 | 53.622 | 41.91 | 23.766 | 0 | 0 | 52.887 | 32.076 | [5 empty] | 0 | 10.665 | 76 | 0.74212 | 0.63021 | 0.50203 | 0.41096 | 0.21925 | 29.5445
09/14/10 | 14:41 | 0 | 20.733 | 0 | 4 | 0 | 30.462 | 36.717 | 26.537 | 26.728 | 22.297 | 24.151 | 20.006 | 1 | 0 | 54.056 | 53.598 | 41.934 | 23.741 | 0 | 0 | 52.887 | 32.076 | [5 empty] | 0 | 3.734 | 77 | 0.77065 | 0.65734 | 0.50319 | 0.41096 | 0.24638 | 31.9703
09/14/10 | 14:42 | 0 | 20.708 | 0 | 3 | 0 | 27.814 | 30.053 | 26.488 | 26.608 | 22.201 | 24.151 | 20.028 | 0 | 0 | 54.056 | 53.598 | 41.958 | 23.741 | 0 | 0 | 52.887 | 32.1 | [5 empty] | 0 | 1.206 | 78 | 0.76425 | 0.65125 | 0.50293 | 0.41096 | 0.24029 | 31.4415
09/14/10 | 14:43 | 0 | 20.708 | 0 | 4 | 0 | 27.017 | 27.814 | 26.512 | 26.608 | 21.792 | 24.249 | 19.857 | 0 | 0 | 54.033 | 53.598 | 42.004 | 23.741 | 0 | 0 | 52.863 | 32.1 | [5 empty] | 0 | 0.409 | 79 | 0.81404 | 0.69858 | 0.50495 | 0.41096 | 0.28762 | 35.3328
09/14/10 | 14:44 | 0 | 20.708 | 0 | 3 | 0 | 26.728 | 27.137 | 26.512 | 26.512 | 22.393 | 24.224 | 20.151 | 0 | 0 | 54.033 | 53.598 | 42.004 | 23.695 | 0 | 0 | 52.887 | 32.1 | [5 empty] | 0 | 0.216 | 80 | 0.72843 | 0.6172 | 0.50148 | 0.41096 | 0.20624 | 28.3136
09/14/10 | 14:45 | 0 | 20.708 | 0 | 4 | 0 | 26.608 | 26.922 | 26.561 | 26.549 | 21.851 | 24.261 | 20.141 | 0 | 0 | 54.023 | 53.566 | 42.018 | 23.754 | 0 | 0 | 52.807 | 32.09 | [5 empty] | 0 | 0.059 | 81 | 0.73134 | 0.61997 | 0.5016 | 0.41096 | 0.20901 | 28.5793
09/14/10 | 14:46 | 0 | 20.757 | 0 | 3 | 0 | 26.559 | 26.799 | 26.608 | 26.657 | 21.741 | 24.32 | 20.37 | 0 | 0 | 54.079 | 53.645 | 42.004 | 23.812 | 0 | 0 | 52.842 | 32.149 | [5 empty] | 0 | -0.098 | 82 | 0.66466 | 0.55658 | 0.49889 | 0.41096 | 0.14563 | 21.9098
09/14/10 | 14:47 | 0 | 20.75 | 0 | 4 | 0 | 26.603 | 26.698 | 26.723 | 26.649 | 22.459 | 24.266 | 20.294 | 0 | 0 | 54.051 | 53.617 | 41.951 | 23.783 | 0 | 0 | 52.835 | 32.12 | [5 empty] | 0 | -0.046 | 83 | 0.68679 | 0.57762 | 0.49979 | 0.41096 | 0.16666 | 24.2669
09/14/10 | 14:48 | 0 | 20.75 | 0 | 3 | 0 | 26.578 | 26.723 | 26.819 | 26.77 | 21.23 | 24.266 | 20.34 | 0 | 0 | 54.051 | 53.57 | 41.951 | 23.759 | 0 | 0 | 52.814 | 32.071 | [5 empty] | 0 | -0.192 | 84 | 0.67339 | 0.56489 | 0.49925 | 0.41096 | 0.15393 | 22.8588
09/14/10 | 14:49 | 0 | 20.75 | 0 | 4 | 0 | 26.649 | 26.747 | 26.914 | 26.939 | 21.495 | 24.242 | 20.438 | 0 | 0 | 54.051 | 53.57 | 41.951 | 23.783 | 0 | 0 | 52.814 | 32.12 | [5 empty] | 0 | -0.29 | 85 | 0.64485 | 0.53776 | 0.49809 | 0.41096 | 0.1268 | 19.6638
09/14/10 | 14:50 | 0 | 20.75 | 0 | 3 | 0 | 26.77 | 26.819 | 26.892 | 27.037 | 25.11 | 24.193 | 20.316 | 0 | 0 | 54.051 | 53.547 | 41.975 | 23.808 | 0 | 0 | 52.814 | 32.142 | [5 empty] | 0 | -0.267 | 86 | 0.68038 | 0.57153 | 0.49953 | 0.41096 | 0.16057 | 23.6004
09/14/10 | 14:51 | 1 | 20.728 | 0 | 4 | 0 | 36.875 | 27.181 | 26.794 | 26.914 | 27.566 | 24.168 | 20.414 | 0 | 0 | 54.028 | 53.547 | 41.906 | 23.759 | 0 | 0 | 52.768 | 32.12 | [5 empty] | 20.728 | 9.961 | 87 | 0.65184 | 0.5444 | 0.49837 | 0.41096 | 0.13345 | 20.4721
09/14/10 | 14:52 | 0 | 20.757 | 0 | 3 | 0 | 31.33 | 37.021 | 26.657 | 26.799 | 22.415 | 24.222 | 20.37 | 1 | 0 | 54.035 | 53.552 | 41.91 | 23.788 | 0 | 0 | 52.796 | 32.125 | [5 empty] | 0 | 4.531 | 88 | 0.66466 | 0.55658 | 0.49889 | 0.41096 | 0.14563 | 21.9098
09/14/10 | 14:53 | 0 | 20.728 | 0 | 4 | 0 | 28.072 | 30.867 | 26.578 | 26.674 | 22.265 | 24.242 | 20.438 | 1 | 0 | 54.007 | 53.547 | 41.927 | 23.783 | 0 | 0 | 52.768 | 32.071 | [5 empty] | 0 | 1.398 | 89 | 0.64485 | 0.53776 | 0.49809 | 0.41096 | 0.1268 | 19.6638
09/14/10 | 14:54 | 0 | 20.75 | 0 | 3 | 0 | 27.132 | 28 | 26.554 | 26.578 | 22.819 | 24.266 | 20.485 | 0 | 0 | 54.007 | 53.5 | 41.999 | 23.783 | 0 | 0 | 52.744 | 32.095 | [5 empty] | 0 | 0.554 | 90 | 0.63117 | 0.52475 | 0.49754 | 0.41096 | 0.11379 | 18.029
09/14/10 | 14:55 | 0 | 20.804 | 0 | 3 | 0 | 26.848 | 27.282 | 26.608 | 26.632 | 22.609 | 24.32 | 20.345 | 0 | 0 | 54.035 | 53.575 | 42.052 | 23.837 | 0 | 0 | 52.772 | 32.1 | [5 empty] | 0 | 0.216 | 91 | 0.67194 | 0.5635 | 0.49919 | 0.41096 | 0.15255 | 22.7023
09/14/10 | 14:56 | 0 | 20.75 | 0 | 4 | 0 | 26.649 | 26.963 | 26.554 | 26.554 | 22.434 | 24.242 | 20.269 | 0 | 0 | 53.984 | 53.5 | 41.999 | 23.736 | 0 | 0 | 52.7 | 32.071 | [5 empty] | 0 | 0.095 | 92 | 0.69407 | 0.58454 | 0.50008 | 0.41096 | 0.17358 | 25.0094
09/14/10 | 14:57 | 0 | 20.779 | 0 | 3 | 0 | 26.559 | 26.824 | 26.608 | 26.632 | 22.368 | 24.295 | 20.323 | 0 | 0 | 54.012 | 53.528 | 42.004 | 23.788 | 0 | 0 | 52.772 | 32.125 | [5 empty] | 0 | -0.073 | 93 | 0.67834 | 0.56959 | 0.49945 | 0.41096 | 0.15863 | 23.3856
09/14/10 | 14:58 | 0 | 20.728 | 0 | 4 | 0 | 26.554 | 26.747 | 26.649 | 26.674 | 22.555 | 24.217 | 20.269 | 0 | 0 | 53.96 | 53.524 | 41.951 | 23.783 | 0 | 0 | 52.791 | 32.095 | [5 empty] | 0 | -0.12 | 94 | 0.69407 | 0.58454 | 0.50008 | 0.41096 | 0.17358 | 25.0094
09/14/10 | 14:59 | 0 | 20.757 | 0 | 3 | 0 | 26.583 | 26.777 | 26.777 | 26.824 | 22.753 | 24.295 | 20.323 | 0 | 0 | 53.965 | 53.507 | 41.956 | 23.837 | 0 | 0 | 52.772 | 32.149 | [5 empty] | 0 | -0.241 | 95 | 0.67834 | 0.56959 | 0.49945 | 0.41096 | 0.15863 | 23.3856
09/14/10 | 15:00 | 0 | 20.779 | 0 | 4 | 0 | 26.679 | 26.752 | 26.922 | 26.944 | 22.658 | 24.246 | 20.515 | 0 | 0 | 53.988 | 53.507 | 41.956 | 23.812 | 0 | 0 | 52.749 | 32.125 | [5 empty] | 0 | -0.265 | 96 | 0.62243 | 0.51645 | 0.49718 | 0.41096 | 0.10549 | 16.9479
09/14/10 | 15:01 | 0 | 20.733 | 0 | 3 | 0 | 26.777 | 26.848 | 26.897 | 27.017 | 22.559 | 24.197 | 20.468 | 0 | 0 | 53.942 | 53.507 | 41.934 | 23.837 | 0 | 0 | 52.772 | 32.1 | [5 empty] | 0 | -0.24 | 97 | 0.63612 | 0.52946 | 0.49774 | 0.41096 | 0.1185 | 18.6284
09/14/10 | 15:02 | 0 | 20.757 | 0 | 4 | 0 | 35.658 | 26.944 | 26.777 | 26.993 | 27.547 | 24.197 | 20.37 | 0 | 0 | 53.988 | 53.484 | 41.934 | 23.766 | 0 | 0 | 52.749 | 32.1 | [5 empty] | 0 | 8.665 | 98 | 0.66466 | 0.55658 | 0.49889 | 0.41096 | 0.14563 | 21.9098
09/14/10 | 15:03 | 0 | 20.757 | 0 | 3 | 0 | 32.39 | 36.294 | 26.657 | 26.799 | 22.609 | 24.126 | 20.394 | 1 | 0 | 53.965 | 53.461 | 41.91 | 23.812 | 0 | 0 | 52.749 | 32.1 | [5 empty] | 0 | 5.591 | 99 | 0.65767 | 0.54994 | 0.49861 | 0.41096 | 0.13898 | 21.1326
09/14/10 | 15:04 | 0 | 20.779 | 0 | 4 | 0 | 28.366 | 31.86 | 26.583 | 26.679 | 22.537 | 24.126 | 20.274 | 0 | 0 | 53.965 | 53.437 | 41.956 | 23.837 | 0 | 0 | 52.681 | 32.125 | [5 empty] | 0 | 1.687 | 100 | 0.69261 | 0.58316 | 0.50003 | 0.41096 | 0.1722 | 24.8621
09/14/10 | 15:05 | 0 | 20.779 | 0 | 3 | 0 | 27.233 | 28.295 | 26.583 | 26.608 | 22.344 | 24.185 | 20.311 | 0 | 0 | 53.951 | 53.447 | 41.992 | 23.8 | 0 | 0 | 52.714 | 32.135 | [5 empty] | 0 | 0.625 | 101 | 0.68184 | 0.57292 | 0.49959 | 0.41096 | 0.16196 | 23.7529
09/14/10 | 15:06 | 0 | 20.747 | 0 | 4 | 0 | 26.792 | 27.321 | 26.502 | 26.576 | 22.407 | 24.141 | 20.242 | 1 | 0 | 53.909 | 53.405 | 41.973 | 23.756 | 0 | 0 | 52.74 | 32.09 | [5 empty] | 0 | 0.216 | 102 | 0.70193 | 0.59201 | 0.5004 | 0.41096 | 0.18106 | 25.794
09/14/10 | 15:07 | 0 | 20.691 | 0 | 3 | 0 | 26.64 | 26.953 | 26.519 | 26.446 | 22.206 | 24.063 | 20.234 | 0 | 0 | 53.879 | 53.398 | 41.963 | 23.749 | 0 | 0 | 52.688 | 32.059 | [5 empty] | 0 | 0.194 | 103 | 0.70426 | 0.59423 | 0.5005 | 0.41096 | 0.18327 | 26.0231
09/14/10 | 15:08 | 0 | 20.723 | 0 | 4 | 0 | 26.527 | 26.865 | 26.551 | 26.622 | 22.383 | 24.166 | 20.338 | 0 | 0 | 53.888 | 53.428 | 41.949 | 23.805 | 0 | 0 | 52.695 | 32.09 | [5 empty] | 0 | -0.095 | 104 | 0.67397 | 0.56544 | 0.49927 | 0.41096 | 0.15448 | 22.9212
09/14/10 | 15:09 | 0 | 20.691 | 0 | 3 | 0 | 26.519 | 26.711 | 26.64 | 26.615 | 22.449 | 24.109 | 20.184 | 0 | 0 | 53.858 | 53.374 | 41.918 | 23.749 | 0 | 0 | 52.641 | 32.036 | [5 empty] | 0 | -0.096 | 105 | 0.71882 | 0.60807 | 0.50109 | 0.41096 | 0.19711 | 27.4213
09/14/10 | 15:10 | 0 | 20.716 | 0 | 4 | 0 | 26.544 | 26.711 | 26.76 | 26.711 | 22.304 | 24.038 | 20.26 | 0 | 0 | 53.879 | 53.374 | 41.918 | 23.7 | 0 | 0 | 52.665 | 32.036 | [5 empty] | 0 | -0.167 | 106 | 0.69669 | 0.58703 | 0.50019 | 0.41096 | 0.17607 | 25.2729
09/14/10 | 15:11 | 0 | 20.747 | 0 | 3 | 0 | 26.622 | 26.743 | 26.936 | 26.887 | 23.035 | 24.119 | 20.267 | 0 | 0 | 53.865 | 53.384 | 41.853 | 23.781 | 0 | 0 | 52.672 | 32.09 | [5 empty] | 0 | -0.265 | 107 | 0.69465 | 0.58509 | 0.50011 | 0.41096 | 0.17414 | 25.0681
09/14/10 | 15:12 | 0 | 20.747 | 0 | 4 | 0 | 26.721 | 26.792 | 26.887 | 26.985 | 21.973 | 24.094 | 20.338 | 0 | 0 | 53.888 | 53.384 | 41.877 | 23.732 | 0 | 0 | 52.672 | 32.09 | [5 empty] | 0 | -0.264 | 108 | 0.67397 | 0.56544 | 0.49927 | 0.41096 | 0.15448 | 22.9212
09/14/10 | 15:13 | 0 | 20.747 | 0 | 3 | 0 | 34.029 | 26.887 | 26.816 | 26.961 | 27.419 | 24.021 | 20.291 | 0 | 0 | 53.841 | 53.337 | 41.853 | 23.732 | 0 | 0 | 52.649 | 32.115 | [5 empty] | 0 | 7.068 | 109 | 0.68766 | 0.57845 | 0.49983 | 0.41096 | 0.16749 | 24.3568
09/14/10 | 15:14 | 0 | 20.747 | 0 | 4 | 0 | 33.56 | 34.852 | 26.6 | 26.792 | 22.937 | 24.021 | 20.338 | 1 | 0 | 53.841 | 53.337 | 41.853 | 23.709 | 0 | 0 | 52.604 | 32.09 | [5 empty] | 0 | 6.768 | 110 | 0.67397 | 0.56544 | 0.49927 | 0.41096 | 0.15448 | 22.9212
09/14/10 | 15:15 | 0 | 20.723 | 0 | 3 | 0 | 28.648 | 32.878 | 26.551 | 26.671 | 22.383 | 24.021 | 20.267 | 0 | 0 | 53.841 | 53.36 | 41.853 | 23.781 | 0 | 0 | 52.557 | 32.068 | [5 empty] | 0 | 1.977 | 111 | 0.69465 | 0.58509 | 0.50011 | 0.41096 | 0.17414 | 25.0681
09/14/10 | 15:16 | 0 | 20.755 | 0 | 4 | 0 | 27.329 | 28.535 | 26.632 | 26.583 | 22.464 | 24.053 | 20.249 | 0 | 0 | 53.825 | 53.344 | 41.932 | 23.788 | 0 | 0 | 52.541 | 32.1 | [5 empty] | 0 | 0.746 | 112 | 0.69989 | 0.59008 | 0.50032 | 0.41096 | 0.17912 | 25.5922
09/14/10 | 15:17 | 0 | 20.723 | 0 | 3 | 0 | 26.816 | 27.395 | 26.502 | 26.6 | 22.216 | 24.07 | 20.144 | 0 | 0 | 53.794 | 53.337 | 41.925 | 23.805 | 0 | 0 | 52.534 | 32.09 | [5 empty] | 0 | 0.216 | 113 | 0.73047 | 0.61914 | 0.50156 | 0.41096 | 0.20818 | 28.4998
09/14/10 | 15:18 | 0 | 20.747 | 0 | 4 | 0 | 26.671 | 27.01 | 26.551 | 26.502 | 22.094 | 24.021 | 20.217 | 0 | 0 | 53.773 | 53.314 | 41.949 | 23.781 | 0 | 0 | 52.581 | 32.115 | [5 empty] | 0 | 0.169 | 114 | 0.70921 | 0.59893 | 0.5007 | 0.41096 | 0.18798 | 26.5049
09/14/10 | 15:19 | 0 | 20.772 | 0 | 3 | 0 | 26.551 | 26.841 | 26.576 | 26.6 | 22.192 | 24.045 | 20.119 | 1 | 0 | 53.773 | 53.337 | 41.925 | 23.756 | 0 | 0 | 52.581 | 32.115 | [5 empty] | 0 | -0.049 | 115 | 0.73775 | 0.62606 | 0.50185 | 0.41096 | 0.2151 | 29.1566
09/14/10 | 15:20 | 0 | 20.747 | 0 | 4 | 0 | 26.527 | 26.721 | 26.6 | 26.622 | 23.275 | 24.021 | 20.043 | 0 | 0 | 53.794 | 53.29 | 41.901 | 23.732 | 0 | 0 | 52.581 | 32.115 | [5 empty] | 0 | -0.095 | 116 | 0.75988 | 0.6471 | 0.50275 | 0.41096 | 0.23614 | 31.0759
09/14/10 | 15:21 | 0 | 20.723 | 0 | 3 | 0 | 26.527 | 26.743 | 26.721 | 26.647 | 21.973 | 24.021 | 19.97 | 0 | 0 | 53.773 | 53.29 | 41.901 | 23.709 | 0 | 0 | 52.557 | 32.09 | [5 empty] | 0 | -0.12 | 117 | 0.78114 | 0.6673 | 0.50361 | 0.41096 | 0.25635 | 32.817
09/14/10 | 15:22 | 0 | 20.723 | 0 | 4 | 0 | 26.576 | 26.743 | 26.887 | 26.865 | 22.167 | 24.045 | 19.97 | 0 | 0 | 53.773 | 53.29 | 41.877 | 23.732 | 0 | 0 | 52.604 | 32.115 | [5 empty] | 0 | -0.289 | 118 | 0.78114 | 0.6673 | 0.50361 | 0.41096 | 0.25635 | 32.817
09/14/10 | 15:23 | 0 | 20.747 | 0 | 3 | 0 | 26.696 | 26.767 | 26.912 | 26.985 | 22.287 | 23.974 | 19.97 | 0 | 0 | 53.75 | 53.29 | 41.808 | 23.781 | 0 | 0 | 52.534 | 32.115 | [5 empty] | 0 | -0.289 | 119 | 0.78114 | 0.6673 | 0.50361 | 0.41096 | 0.25635 | 32.817
09/14/10 | 15:24 | 0 | 20.723 | 0 | 4 | 0 | 31.754 | 26.912 | 26.841 | 26.936 | 27.201 | 23.95 | 20.021 | 0 | 0 | 53.773 | 53.267 | 41.832 | 23.732 | 0 | 0 | 52.557 | 32.139 | [5 empty] | 0 | 4.818 | 120 | 0.76628 | 0.65319 | 0.50301 | 0.41096 | 0.24223 | 31.6107
09/14/10 | 15:25 | 0 | 20.723 | 0 | 3 | 0 | 35.017 | 33.089 | 26.622 | 26.865 | 23.347 | 23.974 | 19.92 | 0 | 0 | 53.773 | 53.246 | 41.832 | 23.732 | 0 | 0 | 52.534 | 32.115 | [5 empty] | 0 | 8.152 | 121 | 0.7957 | 0.68114 | 0.5042 | 0.41096 | 0.27019 | 33.9558
09/14/10 | 15:26 | 0 | 20.779 | 0 | 3 | 0 | 29.111 | 34.225 | 26.559 | 26.728 | 22.824 | 23.982 | 19.732 | 1 | 0 | 53.757 | 53.253 | 41.908 | 23.788 | 0 | 0 | 52.518 | 32.171 | [5 empty] | 0 | 2.383 | 122 | 0.85044 | 0.73318 | 0.50642 | 0.41096 | 0.32222 | 37.889
09/14/10 | 15:27 | 0 | 20.779 | 0 | 4 | 0 | 27.451 | 28.967 | 26.559 | 26.608 | 22.15 | 24.031 | 19.634 | 0 | 0 | 53.757 | 53.297 | 41.908 | 23.812 | 0 | 0 | 52.518 | 32.147 | [5 empty] | 0 | 0.843 | 123 | 0.87898 | 0.76031 | 0.50758 | 0.41096 | 0.34935 | 39.745
09/14/10 | 15:28 | 0 | 20.811 | 0 | 3 | 0 | 26.929 | 27.53 | 26.615 | 26.591 | 21.846 | 24.014 | 19.96 | 0 | 0 | 53.764 | 53.307 | 41.963 | 23.844 | 0 | 0 | 52.527 | 32.179 | [5 empty] | 0 | 0.338 | 124 | 0.78405 | 0.67007 | 0.50373 | 0.41096 | 0.25911 | 33.0481
09/14/10 | 15:29 | 0 | 20.787 | 0 | 4 | 0 | 26.735 | 27.096 | 26.566 | 26.591 | 21.966 | 24.063 | 19.938 | 0 | 0 | 53.764 | 53.283 | 41.987 | 23.82 | 0 | 0 | 52.548 | 32.179 | [5 empty] | 0 | 0.144 | 125 | 0.79045 | 0.67616 | 0.50399 | 0.41096 | 0.2652 | 33.5507
09/14/10 | 15:30 | 0 | 20.787 | 0 | 3 | 0 | 26.64 | 26.929 | 26.591 | 26.591 | 21.917 | 24.063 | 19.96 | 0 | 0 | 53.764 | 53.26 | 41.963 | 23.82 | 0 | 0 | 52.527 | 32.179 | [5 empty] | 0 | 0.049 | 126 | 0.78405 | 0.67007 | 0.50373 | 0.41096 | 0.25911 | 33.0481
09/14/10 | 15:31 | 0 | 20.787 | 0 | 4 | 0 | 26.591 | 26.76 | 26.615 | 26.64 | 23.074 | 24.063 | 19.887 | 0 | 0 | 53.787 | 53.283 | 41.963 | 23.749 | 0 | 0 | 52.504 | 32.132 | [5 empty] | 0 | -0.049 | 127 | 0.80531 | 0.69028 | 0.50459 | 0.41096 | 0.27932 | 34.6849
09/14/10 | 15:32 | 0 | 20.787 | 0 | 3 | 0 | 26.566 | 26.76 | 26.806 | 26.686 | 22.665 | 24.038 | 19.837 | 0 | 0 | 53.764 | 53.26 | 41.894 | 23.795 | 0 | 0 | 52.504 | 32.132 | [5 empty] | 0 | -0.12 | 128 | 0.81987 | 0.70412 | 0.50518 | 0.41096 | 0.29316 | 35.757
09/14/10 | 15:33 | 0 | 20.787 | 0 | 4 | 0 | 26.615 | 26.76 | 26.904 | 26.88 | 22.4 | 24.038 | 19.789 | 0 | 0 | 53.764 | 53.26 | 41.939 | 23.795 | 0 | 0 | 52.527 | 32.154 | [5 empty] | 0 | -0.265 | 129 | 0.83384 | 0.7174 | 0.50575 | 0.41096 | 0.30645 | 36.751
09/14/10 | 15:34 | 0 | 20.733 | 0 | 3 | 0 | 26.679 | 26.774 | 26.919 | 26.993 | 22.559 | 24.006 | 19.583 | 0 | 0 | 53.734 | 53.23 | 41.863 | 23.812 | 0 | 0 | 52.473 | 32.147 | [5 empty] | 0 | -0.314 | 130 | 0.89383 | 0.77443 | 0.50818 | 0.41096 | 0.36347 | 40.6639
09/14/10 | 15:35 | 1 | 20.765 | 0 | 4 | 0 | 28.734 | 26.904 | 26.855 | 27.025 | 26.929 | 24.014 | 19.689 | 1 | 0 | 53.741 | 53.26 | 41.846 | 23.82 | 0 | 0 | 52.527 | 32.203 | [5 empty] | 20.765 | 1.709 | 131 | 0.86296 | 0.74508 | 0.50693 | 0.41096 | 0.33413 | 38.7184
09/14/10 | 15:36 | 0 | 20.787 | 0 | 3 | 0 | 36.629 | 30.975 | 26.686 | 26.904 | 23.146 | 23.989 | 19.812 | 0 | 0 | 53.741 | 53.213 | 41.87 | 23.82 | 0 | 0 | 52.48 | 32.179 | [5 empty] | 0 | 9.725 | 132 | 0.82715 | 0.71104 | 0.50548 | 0.41096 | 0.30008 | 36.2789
09/14/10 | 15:37 | 0 | 20.787 | 0 | 4 | 0 | 29.602 | 35.596 | 26.591 | 26.735 | 22.327 | 23.964 | 19.789 | 0 | 0 | 53.717 | 53.237 | 41.894 | 23.869 | 0 | 0 | 52.457 | 32.154 | [5 empty] | 0 | 2.867 | 133 | 0.83384 | 0.7174 | 0.50575 | 0.41096 | 0.30645 | 36.751
09/14/10 | 15:38 | 0 | 20.787 | 0 | 3 | 0 | 27.625 | 29.408 | 26.591 | 26.64 | 22.52 | 24.038 | 19.714 | 1 | 0 | 53.717 | 53.213 | 41.939 | 23.82 | 0 | 0 | 52.48 | 32.179 | [5 empty] | 0 | 0.985 | 134 | 0.85568 | 0.73816 | 0.50663 | 0.41096 | 0.32721 | 38.2391
09/14/10 | 15:39 | 0 | 20.811 | 0 | 4 | 0 | 26.976 | 27.699 | 26.495 | 26.615 | 22.157 | 23.964 | 19.764 | 0 | 0 | 53.65 | 53.213 | 41.915 | 23.869 | 0 | 0 | 52.457 | 32.179 | [5 empty] | 0 | 0.361 | 135 | 0.84112 | 0.72432 | 0.50604 | 0.41096 | 0.31337 | 37.2556
09/14/10 | 15:40 | 0 | 20.765 | 0 | 3 | 0 | 26.735 | 27.169 | 26.519 | 26.591 | 21.436 | 24.063 | 19.862 | 0 | 0 | 53.717 | 53.213 | 41.939 | 23.82 | 0 | 0 | 52.504 | 32.154 | [5 empty] | 0 | 0.144 | 136 | 0.81259 | 0.6972 | 0.50489 | 0.41096 | 0.28624 | 35.2258
09/14/10 | 15:41 | 0 | 20.755 | 0 | 4 | 0 | 26.608 | 26.897 | 26.632 | 26.534 | 22.224 | 23.982 | 19.83 | 0 | 0 | 53.643 | 53.16 | 41.884 | 23.741 | 0 | 0 | 52.473 | 32.122 | [5 empty] | 0 | 0.074 | 137 | 0.8219 | 0.70606 | 0.50526 | 0.41096 | 0.2951 | 35.9041
09/14/10 | 15:42 | 0 | 20.779 | 0 | 3 | 0 | 26.534 | 26.774 | 26.583 | 26.608 | 21.476 | 23.982 | 19.804 | 0 | 0 | 53.643 | 53.139 | 41.884 | 23.788 | 0 | 0 | 52.427 | 32.122 | [5 empty] | 0 | -0.074 | 138 | 0.82948 | 0.71325 | 0.50557 | 0.41096 | 0.30229 | 36.444
09/14/10 | 15:43 | 0 | 20.787 | 1 | 4 | 0 | 26.615 | 26.735 | 26.76 | 26.711 | 22.182 | 23.989 | 19.641 | 0 | 0 | 53.673 | 53.169 | 41.87 | 23.773 | 0 | 0 | 52.434 | 32.154 | [5 empty] | 0 | -0.096 | 139 | 0.87694 | 0.75837 | 0.5075 | 0.41096 | 0.34741 | 39.6164
09/14/10 | 15:44 | 0 | 20.787 | 0 | 3 | 0 | 26.615 | 26.76 | 26.88 | 26.855 | 21.966 | 24.038 | 19.689 | 0 | 0 | 53.696 | 53.146 | 41.894 | 23.795 | 0 | 0 | 52.434 | 32.154 | [5 empty] | 0 | -0.24 | 140 | 0.86296 | 0.74508 | 0.50693 | 0.41096 | 0.33413 | 38.7184
09/14/10 | 15:45 | 0 | 20.755 | 0 | 4 | 0 | 26.654 | 26.752 | 26.944 | 26.944 | 22.464 | 23.982 | 19.508 | 0 | 0 | 53.617 | 53.136 | 41.791 | 23.741 | 0 | 0 | 52.403 | 32.098 | [5 empty] | 0 | -0.29 | 141 | 0.91567 | 0.79519 | 0.50906 | 0.41096 | 0.38423 | 41.9612
09/14/10 | 15:46 | 0 | 20.735 | 0 | 3 | 0 | 26.922 | 26.875 | 26.897 | 27.042 | 26.466 | 23.984 | 19.314 | 0 | 0 | 53.619 | 53.115 | 41.793 | 23.79 | 0 | 0 | 52.45 | 32.1 | [5 empty] | 0 | -0.12 | 142 | 0.97216 | 0.84888 | 0.51135 | 0.41096 | 0.43793 | 45.0465
09/14/10 | 15:47 | 0 | 20.757 | 0 | 3 | 0 | 37.658 | 28.729 | 26.755 | 26.897 | 24.538 | 23.864 | 19.289 | 1 | 0 | 53.619 | 53.092 | 41.793 | 23.744 | 0 | 0 | 52.406 | 32.125 | [5 empty] | 0 | 10.761 | 143 | 0.97944 | 0.8558 | 0.51165 | 0.41096 | 0.44485 | 45.4182
09/14/10 | 15:48 | 0 | 20.723 | 0 | 4 | 0 | 30.212 | 36.636 | 26.576 | 26.743 | 21.998 | 23.901 | 19.377 | 0 | 0 | 53.587 | 53.059 | 41.805 | 23.756 | 0 | 0 | 52.394 | 32.09 | [5 empty] | 0 | 3.469 | 144 | 0.95382 | 0.83145 | 0.51061 | 0.41096 | 0.42049 | 44.0847
09/14/10 | 15:49 | 0 | 20.735 | 0 | 3 | 1 | 27.706 | 29.923 | 26.527 | 26.598 | 21.588 | 23.901 | 19.229 | 0 | 0 | 53.563 | 53.059 | 41.829 | 23.756 | 0 | 0 | 52.373 | 32.044 | [5 empty] | 0 | 1.108 | 145 | 0.99692 | 0.87241 | 0.51236 | 0.41096 | 0.46145 | 46.2882
09/14/10 | 15:50 | 0 | 20.757 | 0 | 4 | 0 | 26.995 | 27.79 | 26.561 | 26.586 | 21.598 | 23.935 | 19.09 | 1 | 0 | 53.575 | 53.071 | 41.91 | 23.79 | 0 | 0 | 52.406 | 32.1 | [5 empty] | 0 | 0.409 | 0 | 1.0374 | 0.91089 | 0.514 | 0.41096 | 0.49993 | 48.191
09/14/10 | 15:51 | 0 | 20.757 | 0 | 3 | 0 | 26.73 | 27.164 | 26.537 | 26.586 | 21.478 | 23.911 | 19.239 | 0 | 0 | 53.575 | 53.071 | 41.91 | 23.766 | 0 | 0 | 52.382 | 32.078 | [5 empty] | 0 | 0.144 | 1 | 0.994 | 0.86964 | 1.7679 | 1.6667 | -0.79702 | -80.183
09/14/10 | 15:52 | 0 | 20.723 | 0 | 4 | 0 | 26.576 | 26.912 | 26.551 | 26.502 | 21.204 | 23.925 | 19.279 | 0 | 0 | 53.542 | 53.038 | 41.853 | 23.756 | 0 | 0 | 52.373 | 32.019 | [5 empty] | 0 | 0.074 | 2 | 0.98236 | 0.85857 | 1.7675 | 1.6667 | -0.80809 | -82.2609
09/14/10 | 15:53 | 0 | 20.735 | 0 | 3 | 0 | 26.537 | 26.801 | 26.61 | 26.61 | 21.022 | 23.935 | 19.314 | 0 | 0 | 53.575 | 53.071 | 41.839 | 23.766 | 0 | 0 | 52.406 | 32.054 | [5 empty] | 0 | -0.073 | 3 | 0.97216 | 0.84888 | 1.7671 | 1.6667 | -0.81778 | -84.1198
09/14/10 | 15:54 | 0 | 20.701 | 0 | 4 | 0 | 26.527 | 26.696 | 26.671 | 26.622 | 21.684 | 23.901 | 19.254 | 0 | 0 | 53.542 | 53.015 | 41.829 | 23.732 | 0 | 0 | 52.373 | 32.019 | [5 empty] | 0 | -0.095 | 4 | 0.98964 | 0.86549 | 1.7678 | 1.6667 | -0.80117 | -80.9565
09/14/10 | 15:55 | 0 | 20.701 | 0 | 3 | 0 | 26.527 | 26.721 | 26.841 | 26.721 | 22.047 | 23.854 | 18.859 | 0 | 0 | 53.519 | 53.015 | 41.784 | 23.709 | 0 | 0 | 52.35 | 32.044 | [5 empty] | 0 | -0.194 | 5 | 1.1047 | 0.97483 | 1.7724 | 1.6667 | -0.69184 | -62.6291
09/14/10 | 15:56 | 0 | 20.735 | 0 | 4 | 0 | 26.657 | 26.755 | 26.946 | 26.971 | 21.454 | 23.864 | 18.894 | 0 | 0 | 53.575 | 53.048 | 41.793 | 23.79 | 0 | 0 | 52.312 | 32.1 | [5 empty] | 0 | -0.314 | 6 | 1.0945 | 0.96514 | 1.772 | 1.6667 | -0.70153 | -64.0975
09/14/10 | 15:57 | 0 | 20.757 | 0 | 3 | 0 | 26.777 | 26.85 | 26.922 | 27.042 | 25.164 | 23.888 | 19.191 | 0 | 0 | 53.575 | 53.024 | 41.793 | 23.766 | 0 | 0 | 52.291 | 32.1 | [5 empty] | 0 | -0.265 | 7 | 1.008 | 0.88293 | 1.7685 | 1.6667 | -0.78374 | -77.753
09/14/10 | 15:58 | 0 | 20.757 | 0 | 4 | 0 | 37.162 | 27.356 | 26.777 | 26.946 | 26.657 | 23.911 | 19.264 | 0 | 0 | 53.552 | 53.001 | 41.839 | 23.766 | 0 | 0 | 52.245 | 32.078 | [5 empty] | 0 | 10.216 | 8 | 0.98672 | 0.86272 | 1.7677 | 1.6667 | -0.80394 | -81.4759
09/14/10 | 15:59 | 0 | 20.757 | 0 | 3 | 0 | 31.041 | 37.093 | 26.657 | 26.801 | 21.672 | 23.864 | 19.289 | 1 | 0 | 53.552 | 53.048 | 41.793 | 23.79 | 0 | 0 | 52.291 | 32.054 | [5 empty] | 0 | 4.24 | 9 | 0.97944 | 0.8558 | 1.7674 | 1.6667 | -0.81086 | -82.788
09/14/10 | 16:00 | 0 | 20.723 | 0 | 4 | 0 | 27.971 | 30.646 | 26.576 | 26.576 | 21.348 | 23.805 | 19.254 | 0 | 0 | 53.449 | 52.968 | 41.784 | 23.732 | 0 | 0 | 52.303 | 32.044 | [5 empty] | 0 | 1.395 | 10 | 0.98964 | 0.86549 | 1.7678 | 1.6667 | -0.80117 | -80.9565
09/14/10 | 16:01 | 0 | 20.782 | 0 | 3 | 0 | 27.066 | 28.005 | 26.561 | 26.61 | 21.309 | 23.935 | 19.289 | 0 | 0 | 53.505 | 53.024 | 41.863 | 23.79 | 0 | 0 | 52.336 | 32.078 | [5 empty] | 0 | 0.456 | 11 | 0.97944 | 0.8558 | 1.7674 | 1.6667 | -0.81086 | -82.788
09/14/10 | 16:02 | 0 | 20.782 | 0 | 3 | 0 | 26.777 | 27.211 | 26.512 | 26.586 | 21.623 | 23.911 | 19.314 | 1 | 0 | 53.505 | 53.001 | 41.887 | 23.79 | 0 | 0 | 52.336 | 32.054 | [5 empty] | 0 | 0.191 | 12 | 0.97216 | 0.84888 | 1.7671 | 1.6667 | -0.81778 | -84.1198
09/14/10 | 16:03 | 0 | 20.747 | 0 | 4 | 0 | 26.598 | 26.936 | 26.551 | 26.502 | 22.336 | 23.876 | 19.279 | 0 | 0 | 53.472 | 52.922 | 41.784 | 23.709 | 0 | 0 | 52.303 | 32.066 | [5 empty] | 0 | 0.096 | 13 | 0.98236 | 0.85857 | 1.7675 | 1.6667 | -0.80809 | -82.2609
09/14/10 | 16:04 | 0 | 20.735 | 0 | 3 | 0 | 26.537 | 26.826 | 26.586 | 26.61 | 22.273 | 23.911 | 19.239 | 0 | 0 | 53.482 | 52.978 | 41.839 | 23.766 | 0 | 0 | 52.312 | 32.054 | [5 empty] | 0 | -0.073 | 14 | 0.994 | 0.86964 | 1.7679 | 1.6667 | -0.79702 | -80.183
09/14/10 | 16:05 | 0 | 20.701 | 0 | 4 | 0 | 26.502 | 26.721 | 26.647 | 26.598 | 21.373 | 23.876 | 19.181 | 0 | 0 | 53.426 | 52.945 | 41.757 | 23.709 | 0 | 0 | 52.256 | 32.019 | [5 empty] | 0 | -0.096 | 15 | 1.0109 | 0.8857 | 1.7686 | 1.6667 | -0.78097 | -77.2552
09/14/10 | 16:06 | 0 | 20.728 | 0 | 3 | 0 | 26.507 | 26.701 | 26.797 | 26.747 | 21.593 | 23.881 | 19.085 | 0 | 0 | 53.454 | 52.926 | 41.786 | 23.69 | 0 | 0 | 52.214 | 32 | [5 empty] | 0 | -0.24 | 16 | 1.0388 | 0.91227 | 1.7698 | 1.6667 | -0.75439 | -72.6184
09/14/10 | 16:07 | 0 | 20.728 | 0 | 4 | 0 | 26.603 | 26.723 | 26.941 | 26.892 | 21.304 | 23.835 | 19.234 | 0 | 0 | 53.454 | 52.926 | 41.786 | 23.736 | 0 | 0 | 52.238 | 31.975 | [5 empty] | 0 | -0.289 | 17 | 0.99546 | 0.87103 | 1.768 | 1.6667 | -0.79564 | -79.9267
09/14/10 | 16:08 | 0 | 20.696 | 0 | 3 | 0 | 26.691 | 26.765 | 26.836 | 26.934 | 22.43 | 23.803 | 19.176 | 0 | 0 | 53.423 | 52.873 | 41.707 | 23.682 | 0 | 0 | 52.161 | 31.943 | [5 empty] | 0 | -0.243 | 18 | 1.0123 | 0.88708 | 1.7687 | 1.6667 | -0.77958 | -77.0074
09/14/10 | 16:09 | 1 | 20.728 | 0 | 4 | 0 | 36.148 | 26.917 | 26.747 | 26.917 | 27.471 | 23.857 | 19.234 | 0 | 0 | 53.43 | 52.926 | 41.717 | 23.69 | 0 | 0 | 52.191 | 31.975 | [5 empty] | 20.728 | 9.231 | 19 | 0.99546 | 0.87103 | 1.768 | 1.6667 | -0.79564 | -79.9267
09/14/10 | 16:10 | 0 | 20.706 | 0 | 3 | 0 | 31.975 | 36.641 | 26.556 | 26.772 | 21.954 | 23.857 | 19.186 | 1 | 0 | 53.43 | 52.88 | 41.738 | 23.69 | 0 | 0 | 52.191 | 31.975 | [5 empty] | 0 | 5.203 | 20 | 1.0094 | 0.88432 | 1.7686 | 1.6667 | -0.78235 | -77.5038
09/14/10 | 16:11 | 0 | 20.728 | 0 | 4 | 0 | 28.194 | 31.541 | 26.532 | 26.627 | 22.052 | 23.906 | 19.259 | 0 | 0 | 53.384 | 52.856 | 41.669 | 23.665 | 0 | 0 | 52.147 | 31.975 | [5 empty] | 0 | 1.567 | 21 | 0.98818 | 0.86411 | 1.7677 | 1.6667 | -0.80256 | -81.2158
09/14/10 | 16:12 | 0 | 20.706 | 0 | 3 | 0 | 27.11 | 28.17 | 26.556 | 26.556 | 21.834 | 23.906 | 19.259 | 0 | 0 | 53.384 | 52.903 | 41.81 | 23.714 | 0 | 0 | 52.214 | 31.975 | [5 empty] | 0 | 0.554 | 22 | 0.98818 | 0.86411 | 1.7677 | 1.6667 | -0.80256 | -81.2158
09/14/10 | 16:13 | 0 | 20.696 | 0 | 4 | 0 | 26.74 | 27.245 | 26.483 | 26.556 | 22.317 | 23.906 | 19.259 | 0 | 0 | 53.407 | 52.88 | 41.786 | 23.714 | 0 | 0 | 52.191 | 32 | [5 empty] | 0 | 0.184 | 23 | 0.98818 | 0.86411 | 1.7677 | 1.6667 | -0.80256 | -81.2158
09/14/10 | 16:14 | 0 | 20.674 | 0 | 3 | 0 | 26.571 | 26.909 | 26.524 | 26.426 | 21.731 | 23.898 | 19.277 | 1 | 0 | 53.33 | 52.826 | 41.755 | 23.658 | 0 | 0 | 52.161 | 31.968 | [5 empty] | 0 | 0.145 | 24 | 0.98294 | 0.85913 | 1.7675 | 1.6667 | -0.80754 | -82.1558
09/14/10 | 16:15 | 0 | 20.696 | 0 | 4 | 0 | 26.475 | 26.789 | 26.546 | 26.546 | 22.067 | 23.994 | 19.324 | 0 | 0 | 53.353 | 52.826 | 41.779 | 23.682 | 0 | 0 | 52.161 | 31.968 | [5 empty] | 0 | -0.071 | 25 | 0.96925 | 0.84612 | 1.7669 | 1.6667 | -0.82055 | -84.6581
09/14/10 | 16:16 | 0 | 20.728 | 0 | 3 | 0 | 26.507 | 26.701 | 26.627 | 26.603 | 21.883 | 24.026 | 19.48 | 0 | 0 | 53.384 | 52.856 | 41.762 | 23.736 | 0 | 0 | 52.147 | 32 | [5 empty] | 0 | -0.096 | 26 | 0.92382 | 0.80294 | 1.7651 | 1.6667 | -0.86373 | -93.4952
09/14/10 | 16:17 | 0 | 20.696 | 0 | 4 | 0 | 26.426 | 26.595 | 26.74 | 26.595 | 21.755 | 23.994 | 19.375 | 0 | 0 | 53.353 | 52.803 | 41.731 | 23.705 | 0 | 0 | 52.161 | 31.968 | [5 empty] | 0 | -0.169 | 27 | 0.9544 | 0.832 | 1.7663 | 1.6667 | -0.83467 | -87.4546
09/14/10 | 16:18 | 0 | 20.696 | 0 | 3 | 0 | 26.571 | 26.669 | 26.836 | 26.814 | 21.777 | 23.969 | 19.4 | 0 | 0 | 53.33 | 52.803 | 41.707 | 23.658 | 0 | 0 | 52.093 | 31.968 | [5 empty] | 0 | -0.243 | 28 | 0.94712 | 0.82508 | 1.766 | 1.6667 | -0.84159 | -88.8574
09/14/10 | 16:19 | 0 | 20.674 | 0 | 4 | 0 | 26.645 | 26.74 | 26.885 | 26.934 | 21.611 | 23.947 | 19.447 | 0 | 0 | 53.33 | 52.826 | 41.686 | 23.609 | 0 | 0 | 52.07 | 31.919 | [5 empty] | 0 | -0.289 | 29 | 0.93343 | 0.81207 | 1.7655 | 1.6667 | -0.8546 | -91.5541
09/14/10 | 16:20 | 0 | 20.696 | 0 | 11 | 0 | 36.679 | 26.814 | 27.319 | 40.557 | 45.077 | 23.947 | 19.447 | 0 | 0 | 40.205 | 52.574 | 47.325 | 23.705 | 0 | 0 | 52.116 | 31.774 | [5 empty] | 0 | -3.878 | 30 | 0.93343 | 0.81207 | 1.7655 | 1.6667 | -0.8546 | -91.5541
09/14/10 | 16:21 | 1 | 20.696 | 0 | 14 | 0 | 54.523 | 26.814 | 33.672 | 46.041 | 52.849 | 23.969 | 19.4 | 4 | 0 | 55.739 | 51.888 | 49.57 | 23.729 | 0 | 0 | 52.14 | 31.22 | [5 empty] | 20.696 | 8.482 | 31 | 0.94712 | 0.82508 | 1.766 | 1.6667 | -0.84159 | -88.8574
09/14/10 | 16:22 | 1 | 20.696 | 1 | 15 | 0 | 65.252 | 26.789 | 40.274 | 54.385 | 58.012 | 23.994 | 19.4 | 2 | 0 | 65.43 | 51.818 | 55.279 | 23.705 | 0 | 0 | 52.207 | 33.204 | [5 empty] | 20.696 | 10.867 | 32 | 0.94712 | 0.82508 | 1.766 | 1.6667 | -0.84159 | -88.8574
09/14/10 | 16:23 | 1 | 20.696 | 0 | 14 | 0 | 70.482 | 26.836 | 44.059 | 59.201 | 59.894 | 24.114 | 19.324 | 1 | 0 | 70.417 | 52.436 | 59.29 | 23.754 | 0 | 0 | 52.184 | 36.634 | [5 empty] | 20.696 | 11.281 | 33 | 0.96925 | 0.84612 | 1.7669 | 1.6667 | -0.82055 | -84.6581
09/14/10 | 16:24 | 1 | 20.752 | 0 | 15 | 0 | 72.839 | 26.868 | 46.253 | 61.829 | 62.569 | 24.219 | 19.382 | 0 | 0 | 72.729 | 53.521 | 61.672 | 23.761 | 0 | 0 | 52.238 | 39.224 | [5 empty] | 20.752 | 11.01 | 34 | 0.95236 | 0.83006 | 1.7663 | 1.6667 | -0.8366 | -87.8452
09/14/10 | 16:25 | 1 | 20.696 | 0 | 15 | 1 | 73.733 | 26.86 | 47.53 | 63.336 | 64.613 | 24.271 | 19.46 | 0 | 1 | 73.831 | 54.604 | 63.224 | 23.837 | 0 | 0 | 52.38 | 41.133 | [5 empty] | 20.696 | 10.397 | 35 | 0.92965 | 0.80847 | 1.7653 | 1.6667 | -0.85819 | -92.3139
09/14/10 | 16:26 | 1 | 20.789 | 0 | 14 | 0 | 74.08 | 26.953 | 48.557 | 64.486 | 65.741 | 24.352 | 19.445 | 0 | 0 | 74.234 | 55.643 | 64.308 | 23.918 | 0 | 0 | 52.707 | 42.549 | [5 empty] | 20.789 | 9.594 | 0 | 0.93402 | 0.81262 | 1.7655 | 1.6667 | -0.85404 | -91.4377
09/14/10 | 16:27 | 0 | 20.733 | 0 | 5 | 0 | 72.47 | 60.802 | 34.153 | 60.825 | 49.696 | 24.367 | 19.387 | 0 | 0 | 73.062 | 56.499 | 63.224 | 23.815 | 0 | 0 | 53.066 | 43.083 | [5 empty] | 0 | 11.645 | 1 | 0.95091 | 0.82868 | 0.84953 | 0.75 | 0.078678 | 8.274
09/14/10 | 16:28 | 0 | 20.789 | 0 | 3 | 0 | 61.818 | 67.311 | 29.025 | 35.737 | 39.473 | 24.543 | 19.37 | 0 | 0 | 70.039 | 57.11 | 58.927 | 23.967 | 0 | 0 | 53.533 | 43.02 | [5 empty] | 0 | 26.081 | 2 | 0.95586 | 0.83338 | 0.84973 | 0.75 | 0.083384 | 8.7235
09/14/10 | 16:29 | 0 | 20.765 | 0 | 4 | 0 | 40.248 | 58.21 | 27.554 | 29.025 | 36.347 | 24.705 | 19.264 | 1 | 0 | 67.55 | 57.418 | 53.869 | 23.935 | 0 | 0 | 53.778 | 42.614 | [5 empty] | 0 | 11.223 | 3 | 0.98672 | 0.86272 | 0.85098 | 0.75 | 0.11272 | 11.4242
09/14/10 | 16:30 | 0 | 20.708 | 0 | 3 | 0 | 31.907 | 39.064 | 27.066 | 27.378 | 33.45 | 24.945 | 19.214 | 0 | 0 | 65.645 | 57.665 | 49.628 | 23.957 | 0 | 0 | 54.077 | 42.238 | [5 empty] | 0 | 4.529 | 4 | 1.0013 | 0.87656 | 0.85157 | 0.75 | 0.12656 | 12.6403
09/14/10 | 16:31 | 0 | 20.733 | 0 | 3 | 0 | 29.136 | 31.956 | 26.777 | 26.922 | 32.076 | 25.164 | 19.289 | 0 | 0 | 64.344 | 57.799 | 46.853 | 23.982 | 0 | 0 | 54.373 | 41.86 | [5 empty] | 0 | 2.214 | 5 | 0.97944 | 0.8558 | 0.85069 | 0.75 | 0.1058 | 10.8025
09/14/10 | 16:32 | 0 | 20.765 | 0 | 4 | 0 | 28.182 | 29.7 | 27 | 26.76 | 29.121 | 25.316 | 19.344 | 0 | 0 | 63.477 | 57.941 | 45.394 | 23.967 | 0 | 0 | 54.588 | 41.492 | [5 empty] | 0 | 1.422 | 6 | 0.96343 | 0.84058 | 0.85004 | 0.75 | 0.090581 | 9.4019
09/14/10 | 16:33 | 0 | 20.733 | 0 | 3 | 0 | 27.596 | 28.68 | 27.378 | 27.091 | 28.197 | 25.308 | 19.289 | 0 | 0 | 62.774 | 57.977 | 44.561 | 23.886 | 0 | 0 | 54.786 | 41.109 | [5 empty] | 0 | 0.505 | 7 | 0.97944 | 0.8558 | 0.85069 | 0.75 | 0.1058 | 10.8025
09/14/10 | 16:34 | 0 | 20.708 | 0 | 4 | 0 | 27.765 | 28.15 | 27.765 | 27.596 | 27.282 | 25.475 | 19.312 | 0 | 0 | 62.281 | 58.046 | 44.116 | 23.957 | 0 | 0 | 54.947 | 40.803 | [5 empty] | 0 | 0.169 | 8 | 0.97275 | 0.84944 | 0.85042 | 0.75 | 0.099438 | 10.2224
09/14/10 | 16:35 | 0 | 20.733 | 0 | 3 | 0 | 28.101 | 28.27 | 28.341 | 28.005 | 27.137 | 25.453 | 19.312 | 0 | 0 | 61.9 | 58.069 | 43.905 | 23.957 | 0 | 0 | 54.994 | 40.475 | [5 empty] | 0 | 0.096 | 9 | 0.97275 | 0.84944 | 0.85042 | 0.75 | 0.099438 | 10.2224
09/14/10 | 16:36 | 0 | 20.708 | 0 | 4 | 0 | 28.366 | 28.51 | 28.606 | 28.606 | 25.813 | 25.453 | 19.337 | 0 | 0 | 61.565 | 58.089 | 43.834 | 23.957 | 0 | 0 | 55.085 | 40.169 | [5 empty] | 0 | -0.24 | 10 | 0.96547 | 0.84252 | 0.85012 | 0.75 | 0.092518 | 9.5828
09/14/10 | 16:37 | 0 | 20.74 | 0 | 3 | 0 | 30.759 | 28.832 | 28.591 | 28.856 | 31.889 | 25.485 | 19.412 | 0 | 0 | 61.273 | 58.089 | 43.882 | 23.982 | 0 | 0 | 55.13 | 39.911 | [5 empty] | 0 | 1.903 | 11 | 0.94363 | 0.82176 | 0.84924 | 0.75 | 0.071758 | 7.6045
09/14/10 | 16:38 | 0 | 20.765 | 0 | 4 | 0 | 38.72 | 32.893 | 28.616 | 28.758 | 29.481 | 25.411 | 19.445 | 0 | 0 | 61.079 | 58.142 | 43.96 | 24.014 | 0 | 0 | 55.183 | 39.684 | [5 empty] | 0 | 9.962 | 12 | 0.93402 | 0.81262 | 0.84885 | 0.75 | 0.062624 | 6.7048
09/14/10 | 16:39 | 0 | 20.765 | 0 | 3 | 0 | 31.818 | 37.875 | 28.616 | 28.687 | 26.061 | 25.387 | 19.42 | 0 | 0 | 60.944 | 58.165 | 44.171 | 23.989 | 0 | 0 | 55.183 | 39.449 | [5 empty] | 0 | 3.131 | 13 | 0.9413 | 0.81954 | 0.84914 | 0.75 | 0.069544 | 7.3881
09/14/10 | 16:40 | 0 | 20.765 | 0 | 3 | 0 | 29.82 | 31.723 | 28.518 | 28.687 | 25.75 | 25.362 | 19.37 | 0 | 0 | 60.787 | 58.165 | 44.477 | 23.989 | 0 | 0 | 55.183 | 39.236 | [5 empty] | 0 | 1.133 | 14 | 0.95586 | 0.83338 | 0.84973 | 0.75 | 0.083384 | 8.7235
09/14/10 | 16:41 | 0 | 20.765 | 0 | 4 | 0 | 29.241 | 29.94 | 28.638 | 28.616 | 24.977 | 25.34 | 19.568 | 0 | 0 | 60.675 | 58.165 | 44.615 | 23.989 | 0 | 0 | 55.253 | 39.002 | [5 empty] | 0 | 0.625 | 15 | 0.8982 | 0.77858 | 0.8474 | 0.75 | 0.028578 | 3.1817
09/14/10 | 16:42 | 0 | 20.733 | 0 | 3 | 0 | 28.92 | 29.425 | 28.92 | 28.8 | 25.453 | 25.259 | 19.535 | 0 | 0 | 60.533 | 58.135 | 44.538 | 23.957 | 0 | 0 | 55.291 | 38.784 | [5 empty] | 0 | 0.12 | 16 | 0.90781 | 0.78771 | 0.84779 | 0.75 | 0.037712 | 4.1542
09/14/10 | 16:43 | 0 | 20.765 | 0 | 4 | 0 | 29.047 | 29.168 | 28.976 | 29.168 | 24.014 | 25.34 | 19.568 | 0 | 0 | 60.497 | 58.187 | 44.545 | 23.989 | 0 | 0 | 55.321 | 38.65 | [5 empty] | 0 | -0.121 | 17 | 0.8982 | 0.77858 | 0.8474 | 0.75 | 0.028578 | 3.1817
09/14/10 | 16:44 | 0 | 20.765 | 0 | 3 | 0 | 29.217 | 29.29 | 29.121 | 29.192 | 24.038 | 25.266 | 19.641 | 0 | 0 | 60.405 | 58.165 | 44.545 | 24.014 | 0 | 0 | 55.414 | 38.485 | [5 empty] | 0 | 0.025 | 18 | 0.87694 | 0.75837 | 0.84654 | 0.75 | 0.0083712 | 0.95459
09/14/10 | 16:45 | 0 | 20.74 | 1 | 3 | 0 | 29.192 | 29.457 | 29.168 | 29.337 | 24.786 | 25.195 | 19.543 | 0 | 0 | 60.316 | 58.112 | 44.42 | 23.93 | 0 | 0 | 55.314 | 38.287 | [5 empty] | 0 | -0.145 | 19 | 0.90548 | 0.7855 | 0.84769 | 0.75 | 0.035498 | 3.9203
09/14/10 | 16:46 | 0 | 20.718 | 0 | 4 | 0 | 29.219 | 29.386 | 29.219 | 29.315 | 24.931 | 25.1 | 19.518 | 0 | 0 | 60.209 | 58.101 | 44.432 | 23.942 | 0 | 0 | 55.279 | 38.157 | [5 empty] | 0 | -0.096 | 20 | 0.91276 | 0.79242 | 0.84799 | 0.75 | 0.042418 | 4.6472
09/14/10 | 16:47 | 0 | 20.75 | 0 | 3 | 0 | 29.322 | 29.516 | 29.106 | 29.418 | 25.492 | 25.154 | 19.525 | 0 | 0 | 60.125 | 58.153 | 44.487 | 24.023 | 0 | 0 | 55.379 | 38.023 | [5 empty] | 0 | -0.096 | 21 | 0.91072 | 0.79048 | 0.84791 | 0.75 | 0.04048 | 4.4448
09/14/10 | 16:48 | 0 | 20.718 | 0 | 3 | 0 | 29.435 | 29.484 | 28.93 | 29.266 | 29.844 | 25.051 | 19.543 | 0 | 0 | 60.075 | 58.101 | 44.456 | 23.942 | 0 | 0 | 55.302 | 37.854 | [5 empty] | 0 | 0.169 | 22 | 0.90548 | 0.7855 | 0.84769 | 0.75 | 0.035498 | 3.9203
09/14/10 | 16:49 | 0 | 20.718 | 0 | 4 | 0 | 39.873 | 31.048 | 28.761 | 29.074 | 27.098 | 25.002 | 19.47 | 0 | 0 | 60.006 | 58.078 | 44.432 | 23.967 | 0 | 0 | 55.349 | 37.713 | [5 empty] | 0 | 10.799 | 23 | 0.92674 | 0.8057 | 0.84855 | 0.75 | 0.055704 | 6.0108
09/14/10 | 16:50 | 0 | 20.694 | 0 | 3 | 0 | 32.495 | 38.98 | 28.665 | 28.93 | 24.857 | 24.955 | 19.543 | 0 | 0 | 59.94 | 58.055 | 44.48 | 23.967 | 0 | 0 | 55.302 | 37.571 | [5 empty] | 0 | 3.565 | 24 | 0.90548 | 0.7855 | 0.84769 | 0.75 | 0.035498 | 3.9203
09/14/10 | 16:51 | 0 | 20.718 | 0 | 4 | 0 | 30.014 | 32.326 | 28.591 | 28.832 | 24.352 | 24.882 | 19.593 | 0 | 0 | 59.871 | 58.055 | 44.732 | 23.942 | 0 | 0 | 55.302 | 37.454 | [5 empty] | 0 | 1.182 | 25 | 0.89092 | 0.77166 | 0.8471 | 0.75 | 0.021658 | 2.4309
09/14/10 | 16:52 | 0 | 20.75 | 0 | 3 | 0 | 29.251 | 30.141 | 28.552 | 28.768 | 23.371 | 24.913 | 19.601 | 0 | 0 | 59.858 | 58.107 | 44.809 | 24.048 | 0 | 0 | 55.379 | 37.344 | [5 empty] | 0 | 0.483 | 26 | 0.88859 | 0.76944 | 0.84701 | 0.75 | 0.019443 | 2.1881
09/14/10 | 16:53 | 0 | 20.725 | 0 | 3 | 0 | 28.913 | 29.467 | 28.842 | 28.768 | 23.854 | 24.913 | 19.576 | 0 | 0 | 59.766 | 58.085 | 44.799 | 23.967 | 0 | 0 | 55.349 | 37.172 | [5 empty] | 0 | 0.145 | 27 | 0.89587 | 0.77636 | 0.8473 | 0.75 | 0.026363 | 2.9428
09/14/10 | 16:54 | 0 | 20.718 | 0 | 4 | 0 | 28.832 | 29.121 | 28.881 | 29.025 | 23.606 | 24.835 | 19.593 | 0 | 0 | 59.671 | 58.055 | 44.778 | 23.967 | 0 | 0 | 55.349 | 37.055 | [5 empty] | 0 | -0.193 | 28 | 0.89092 | 0.77166 | 0.8471 | 0.75 | 0.021658 | 2.4309
09/14/10 | 16:55 | 0 | 20.725 | 0 | 3 | 0 | 28.984 | 29.106 | 29.008 | 29.128 | 22.841 | 24.867 | 19.576 | 0 | 0 | 59.588 | 58.085 | 44.739 | 23.999 | 0 | 0 | 55.4 | 36.966 | [5 empty] | 0 | -0.144 | 29 | 0.89587 | 0.77636 | 0.8473 | 0.75 | 0.026363 | 2.9428
09/14/10 | 16:56 | 0 | 20.75 | 0 | 4 | 0 | 29.057 | 29.202 | 29.082 | 29.273 | 23.18 | 24.818 | 19.525 | 0 | 0 | 59.52 | 58.085 | 44.694 | 23.999 | 0 | 0 | 55.447 | 36.897 | [5 empty] | 0 | -0.216 | 30 | 0.91072 | 0.79048 | 0.84791 | 0.75 | 0.04048 | 4.4448
09/14/10 | 16:57 | 0 | 20.75 | 0 | 3 | 0 | 29.153 | 29.251 | 29.057 | 29.251 | 23.565 | 24.769 | 19.478 | 0 | 0 | 59.385 | 58.064 | 44.601 | 23.999 | 0 | 0 | 55.447 | 36.78 | [5 empty] | 0 | -0.098 | 31 | 0.92441 | 0.80349 | 0.84846 | 0.75 | 0.05349 | 5.7864
09/14/10 | 16:58 | 0 | 20.725 | 0 | 3 | 0 | 29.128 | 29.322 | 28.962 | 29.226 | 23.805 | 24.769 | 19.402 | 0 | 0 | 59.296 | 58.085 | 44.624 | 24.023 | 0 | 0 | 55.494 | 36.684 | [5 empty] | 0 | -0.098 | 32 | 0.94654 | 0.82453 | 0.84936 | 0.75 | 0.074526 | 7.8736
09/14/10 | 16:59 | 0 | 20.75 | 0 | 4 | 0 | 29.082 | 29.322 | 28.913 | 29.177 | 27.949 | 24.698 | 19.402 | 0 | 0 | 59.23 | 58.064 | 44.624 | 23.999 | 0 | 0 | 55.47 | 36.615 | [5 empty] | 0 | -0.095 | 33 | 0.94654 | 0.82453 | 0.84936 | 0.75 | 0.074526 | 7.8736
09/14/10 | 17:00 | 1 | 20.75 | 0 | 3 | 0 | 39.363 | 29.611 | 28.817 | 29.057 | 29.273 | 24.698 | 19.377 | 0 | 0 | 59.116 | 58.064 | 44.601 | 23.999 | 0 | 0 | 55.517 | 36.545 | [5 empty] | 20.75 | 10.306 | 34 | 0.95382 | 0.83145 | 0.84965 | 0.75 | 0.081446 | 8.539
09/14/10 | 17:01 | 0 | 20.75 | 0 | 4 | 0 | 33.184 | 39.224 | 28.719 | 29.008 | 23.226 | 24.673 | 19.354 | 0 | 0 | 59.05 | 58.041 | 44.648 | 24.023 | 0 | 0 | 55.447 | 36.45 | [5 empty] | 0 | 4.176 | 35 | 0.96052 | 0.83781 | 0.84992 | 0.75 | 0.087813 | 9.1423
09/14/10 | 17:02 | 0 | 20.772 | 0 | 3 | 0 | 30.19 | 32.948 | 28.719 | 28.842 | 22.746 | 24.649 | 19.206 | 0 | 0 | 58.915 | 58.041 | 44.785 | 24.048 | 0 | 0 | 55.494 | 36.356 | [5 empty] | 0 | 1.348 | 36 | 1.0036 | 0.87878 | 0.85167 | 0.75 | 0.12878 | 12.8316
09/14/10 | 17:03 | 0 | 20.75 | 0 | 4 | 0 | 29.298 | 30.237 | 28.719 | 28.842 | 23.226 | 24.673 | 19.329 | 0 | 0 | 58.847 | 58.041 | 44.876 | 23.974 | 0 | 0 | 55.47 | 36.285 | [5 empty] | 0 | 0.456 | 37 | 0.9678 | 0.84473 | 0.85022 | 0.75 | 0.094733 | 9.7885
09/14/10 | 17:04 | 0 | 20.75 | 0 | 3 | 0 | 28.984 | 29.516 | 28.599 | 28.864 | 22.506 | 24.722 | 19.279 | 0 | 0 | 58.735 | 58.041 | 44.853 | 24.048 | 0 | 0 | 55.424 | 36.191 | [5 empty] | 0 | 0.12 | 38 | 0.98236 | 0.85857 | 0.85081 | 0.75 | 0.10857 | 11.0523
09/14/10 | 17:05 | 0 | 20.772 | 0 | 3 | 0 | 28.842 | 29.177 | 28.697 | 28.792 | 22.94 | 24.673 | 19.231 | 0 | 0 | 58.749 | 58.055 | 44.911 | 24.058 | 0 | 0 | 55.461 | 36.182 | [5 empty] | 0 | 0.05 | 39 | 0.99633 | 0.87186 | 0.85137 | 0.75 | 0.12186 | 12.2308
09/14/10 | 17:06 | 0 | 20.779 | 0 | 4 | 0 | 28.8 | 29.114 | 28.751 | 28.92 | 23.356 | 24.705 | 19.41 | 0 | 0 | 58.678 | 58.05 | 44.839 | 24.053 | 0 | 0 | 55.524 | 36.105 | [5 empty] | 0 | -0.12 | 40 | 0.94421 | 0.82231 | 0.84926 | 0.75 | 0.072312 | 7.6585
09/14/10 | 17:07 | 0 | 20.799 | 0 | 3 | 0 | 28.795 | 29.011 | 28.746 | 28.891 | 22.795 | 24.627 | 19.354 | 0 | 0 | 58.582 | 58.044 | 44.764 | 24.023 | 0 | 0 | 55.428 | 35.983 | [5 empty] | 0 | -0.096 | 41 | 0.96052 | 0.83781 | 0.84992 | 0.75 | 0.087813 | 9.1423
09/14/10 | 17:08 | 0 | 20.75 | 0 | 4 | 0 | 28.77 | 29.035 | 28.746 | 28.915 | 22.508 | 24.651 | 19.307 | 0 | 0 | 58.536 | 58.023 | 44.764 | 24.048 | 0 | 0 | 55.428 | 35.935 | [5 empty] | 0 | -0.145 | 42 | 0.9742 | 0.85082 | 0.85048 | 0.75 | 0.10082 | 10.3492
09/14/10 | 17:09 | 0 | 20.779 | 0 | 3 | 0 | 28.751 | 28.994 | 28.751 | 28.92 | 22.319 | 24.656 | 19.261 | 0 | 0 | 58.52 | 58.028 | 44.769 | 24.053 | 0 | 0 | 55.433 | 35.895 | [5 empty] | 0 | -0.169 | 43 | 0.9876 | 0.86356 | 0.85102 | 0.75 | 0.11356 | 11.4981
09/14/10 | 17:10 | 0 | 20.774 | 0 | 3 | 0 | 28.721 | 28.94 | 28.697 | 28.915 | 24.845 | 24.627 | 19.256 | 0 | 0 | 58.47 | 58 | 44.741 | 24.023 | 0 | 0 | 55.358 | 35.794 | [5 empty] | 0 | -0.194 | 44 | 0.98905 | 0.86494 | 0.85108 | 0.75 | 0.11494 | 11.6211
09/14/10 | 17:11 | 0 | 20.804 | 0 | 4 | 0 | 38.033 | 28.944 | 28.56 | 28.849 | 29.668 | 24.607 | 19.287 | 0 | 0 | 58.432 | 58.028 | 44.725 | 24.053 | 0 | 0 | 55.363 | 35.753 | [5 empty] | 0 | 9.184 | 45 | 0.98003 | 0.85636 | 0.85071 | 0.75 | 0.10636 | 10.8526
09/14/10 | 17:12 | 0 | 20.804 | 0 | 3 | 0 | 33.991 | 38.433 | 28.51 | 28.68 | 23.378 | 24.536 | 19.287 | 1 | 0 | 58.409 | 58.005 | 44.701 | 24.053 | 0 | 0 | 55.342 | 35.706 | [5 empty] | 0 | 5.311 | 46 | 0.98003 | 0.85636 | 0.85071 | 0.75 | 0.10636 | 10.8526
09/14/10 | 17:13 | 0 | 20.804 | 0 | 4 | 0 | 30.222 | 33.708 | 28.439 | 28.655 | 23.212 | 24.536 | 19.088 | 0 | 0 | 58.317 | 57.936 | 44.792 | 24.102 | 0 | 0 | 55.342 | 35.658 | [5 empty] | 0 | 1.567 | 47 | 1.038 | 0.91144 | 0.85306 | 0.75 | 0.16144 | 15.5535
09/14/10 | 17:14 | 0 | 20.75 | 0 | 3 | 0 | 29.084 | 30.193 | 28.312 | 28.481 | 22.964 | 24.577 | 19.256 | 0 | 0 | 58.201 | 57.977 | 44.972 | 24.048 | 0 | 0 | 55.267 | 35.536 | [5 empty] | 0 | 0.603 | 48 | 0.98905 | 0.86494 | 0.85108 | 0.75 | 0.11494 | 11.6211
09/14/10 | 17:15 | 0 | 20.804 | 0 | 3 | 0 | 28.68 | 29.305 | 28.197 | 28.415 | 22.175 | 24.585 | 19.214 | 0 | 0 | 58.206 | 58.005 | 45 | 24.102 | 0 | 0 | 55.295 | 35.541 | [5 empty] | 0 | 0.265 | 49 | 1.0013 | 0.87656 | 0.85157 | 0.75 | 0.12656 | 12.6403
09/14/10 | 17:16 | 0 | 20.779 | 0 | 4 | 0 | 28.461 | 28.944 | 28.197 | 28.295 | 22.005 | 24.585 | 19.113 | 0 | 0 | 58.206 | 58.005 | 44.953 | 24.077 | 0 | 0 | 55.295 | 35.495 | [5 empty] | 0 | 0.166 | 50 | 1.0307 | 0.90452 | 0.85277 | 0.75 | 0.15452 | 14.992
09/14/10 | 17:17 | 0 | 20.799 | 0 | 3 | 0 | 28.241 | 28.675 | 28.192 | 28.287 | 22.53 | 24.555 | 19.058 | 0 | 0 | 58.135 | 57.955 | 44.902 | 24.048 | 0 | 0 | 55.291 | 35.443 | [5 empty] | 0 | -0.046 | 51 | 1.0467 | 0.91975 | 0.85342 | 0.75 | 0.16975 | 16.2171
09/14/10 | 17:18 | 0 | 20.774 | 0 | 4 | 0 | 28.216 | 28.457 | 28.192 | 28.265 | 22.459 | 24.482 | 19.083 | 0 | 0 | 58.089 | 57.955 | 44.834 | 24.048 | 0 | 0 | 55.244 | 35.371 | [5 empty] | 0 | -0.049 | 52 | 1.0394 | 0.91283 | 0.85312 | 0.75 | 0.16283 | 15.6649
09/14/10 | 17:19 | 0 | 20.804 | 0 | 3 | 0 | 28.197 | 28.461 | 28.317 | 28.366 | 22.054 | 24.465 | 19.04 | 0 | 0 | 58.139 | 57.959 | 44.862 | 24.102 | 0 | 0 | 55.295 | 35.378 | [5 empty] | 0 | -0.169 | 53 | 1.052 | 0.92473 | 0.85363 | 0.75 | 0.17473 | 16.6099
09/14/10 | 17:20 | 0 | 20.804 | 0 | 3 | 0 | 28.221 | 28.439 | 28.486 | 28.51 | 22.03 | 24.465 | 18.744 | 0 | 0 | 58.094 | 57.959 | 44.792 | 24.053 | 0 | 0 | 55.319 | 35.354 | [5 empty] | 0 | -0.289 | 54 | 1.1381 | 1.0067 | 0.85712 | 0.75 | 0.25666 | 22.5508
09/14/10 | 17:21 | 0 | 20.799 | 0 | 4 | 0 | 28.287 | 28.41 | 28.432 | 28.577 | 21.809 | 24.482 | 18.909 | 0 | 0 | 58.023 | 57.866 | 44.741 | 24.001 | 0 | 0 | 55.244 | 35.23 | [5 empty] | 0 | -0.29 | 55 | 1.0901 | 0.96099 | 0.85517 | 0.75 | 0.21099 | 19.355
09/14/10 | 17:22 | 0 | 20.804 | 0 | 3 | 0 | 36.198 | 28.535 | 28.366 | 28.606 | 29.114 | 24.44 | 19.065 | 0 | 0 | 58.005 | 57.936 | 44.769 | 24.102 | 0 | 0 | 55.295 | 35.237 | [5 empty] | 0 | 7.592 | 56 | 1.0447 | 0.91781 | 0.85333 | 0.75 | 0.16781 | 16.0632
09/14/10 | 17:23 | 0 | 20.828 | 0 | 3 | 0 | 34.813 | 36.739 | 28.15 | 28.439 | 23.212 | 24.416 | 19.065 | 1 | 0 | 58.028 | 57.916 | 44.748 | 24.077 | 0 | 0 | 55.295 | 35.165 | [5 empty] | 0 | 6.374 | 57 | 1.0447 | 0.91781 | 0.85333 | 0.75 | 0.16781 | 16.0632
09/14/10 | 17:24 | 0 | 20.828 | 0 | 4 | 0 | 30.222 | 34.438 | 28.03 | 28.246 | 22.03 | 24.391 | 19.04 | 0 | 0 | 57.959 | 57.916 | 44.862 | 24.102 | 0 | 0 | 55.342 | 35.141 | [5 empty] | 0 | 1.976 | 58 | 1.052 | 0.92473 | 0.85363 | 0.75 | 0.17473 | 16.6099
09/14/10 | 17:25 | 0 | 20.828 | 0 | 3 | 0 | 28.849 | 30.197 | 28.052 | 28.15 | 22.248 | 24.416 | 19.015 | 1 | 0 | 57.936 | 57.916 | 45.021 | 24.077 | 0 | 0 | 55.321 | 35.029 | [5 empty] | 0 | 0.699 | 59 | 1.0592 | 0.93165 | 0.85392 | 0.75 | 0.18165 | 17.149
09/14/10 | 17:26 | 0 | 20.762 | 0 | 4 | 0 | 28.297 | 28.996 | 27.817 | 28.057 | 21.819 | 24.467 | 18.922 | 0 | 0 | 57.872 | 57.872 | 45.002 | 24.036 | 0 | 0 | 55.274 | 35.053 | [5 empty] | 0 | 0.24 | 60 | 1.0863 | 0.95739 | 0.85502 | 0.75 | 0.20739 | 19.0912
09/14/10 | 17:27 | 0 | 20.762 | 0 | 3 | 0 | 28.057 | 28.515 | 27.841 | 27.937 | 22.228 | 24.421 | 18.872 | 0 | 0 | 57.827 | 57.895 | 44.958 | 24.011 | 0 | 0 | 55.23 | 35.005 | [5 empty] | 0 | 0.12 | 61 | 1.1009 | 0.97123 | 0.85561 | 0.75 | 0.22123 | 20.0959
09/14/10 | 17:28 | 0 | 20.738 | 0 | 3 | 0 | 27.912 | 28.322 | 27.841 | 27.912 | 21.554 | 24.396 | 18.922 | 0 | 0 | 57.827 | 57.872 | 44.911 | 24.036 | 0 | 0 | 55.253 | 34.981 | [5 empty] | 0 | 0 | 62 | 1.0863 | 0.95739 | 0.85502 | 0.75 | 0.20739 | 19.0912
09/14/10 | 17:29 | 0 | 20.73 | 0 | 4 | 0 | 27.834 | 28.123 | 27.809 | 27.905 | 22.148 | 24.364 | 18.962 | 0 | 0 | 57.777 | 57.843 | 44.858 | 24.026 | 0 | 0 | 55.2 | 34.926 | [5 empty] | 0 | -0.071 | 63 | 1.0747 | 0.94632 | 0.85455 | 0.75 | 0.19632 | 18.2679
09/14/10 | 17:30 | 0 | 20.784 | 0 | 3 | 0 | 27.817 | 28.081 | 27.961 | 27.937 | 21.53 | 24.347 | 18.97 | 0 | 0 | 57.827 | 57.872 | 44.797 | 24.011 | 0 | 0 | 55.23 | 34.957 | [5 empty] | 0 | -0.12 | 64 | 1.0723 | 0.9441 | 0.85445 | 0.75 | 0.1941 | 18.101
09/14/10 | 17:31 | 0 | 20.762 | 0 | 4 | 0 | 27.841 | 28.057 | 28.106 | 28.081 | 22.349 | 24.347 | 18.897 | 0 | 0 | 57.783 | 57.827 | 44.82 | 23.987 | 0 | 0 | 55.321 | 34.864 | [5 empty] | 0 | -0.24 | 65 | 1.0936 | 0.96431 | 0.85532 | 0.75 | 0.21431 | 19.5969
09/14/10 | 17:32 | 0 | 20.784 | 0 | 3 | 0 | 27.912 | 28.057 | 28.155 | 28.202 | 21.939 | 24.3 | 18.821 | 0 | 0 | 57.806 | 57.827 | 44.797 | 23.987 | 0 | 0 | 55.321 | 34.864 | [5 empty] | 0 | -0.29 | 66 | 1.1157 | 0.98535 | 0.85621 | 0.75 | 0.23535 | 21.0937
09/14/10 | 17:33 | 0 | 20.73 | 0 | 3 | 0 | 33.799 | 28.099 | 28 | 28.265 | 28.484 | 24.269 | 18.741 | 0 | 0 | 57.731 | 57.797 | 44.697 | 23.979 | 0 | 0 | 55.291 | 34.809 | [5 empty] | 0 | 5.534 | 67 | 1.139 | 1.0075 | 0.85716 | 0.75 | 0.25749 | 22.6064
09/14/10 | 17:34 | 1 | 20.762 | 0 | 4 | 0 | 35.993 | 34.723 | 27.912 | 28.13 | 23.481 | 24.322 | 18.774 | 1 | 0 | 57.761 | 57.827 | 44.704 | 24.058 | 0 | 0 | 55.253 | 34.794 | [5 empty] | 20.762 | 7.863 | 68 | 1.1294 | 0.99836 | 0.85677 | 0.75 | 0.24836 | 21.9899
09/14/10 | 17:35 | 0 | 20.762 | 0 | 3 | 0 | 30.273 | 35.498 | 27.768 | 27.912 | 21.794 | 24.251 | 18.774 | 0 | 0 | 57.715 | 57.806 | 44.797 | 24.058 | 0 | 0 | 55.23 | 34.794 | [5 empty] | 0 | 2.361 | 69 | 1.1294 | 0.99836 | 0.85677 | 0.75 | 0.24836 | 21.9899
09/14/10 | 17:36 | 0 | 20.752 | 0 | 3 | 0 | 28.628 | 30.217 | 27.665 | 27.736 | 21.449 | 24.291 | 18.789 | 0 | 0 | 57.642 | 57.754 | 44.949 | 24.004 | 0 | 0 | 55.2 | 34.763 | [5 empty] | 0 | 0.892 | 70 | 1.125 | 0.9942 | 0.85659 | 0.75 | 0.2442 | 21.7063
09/14/10 | 17:37 | 0 | 20.784 | 0 | 4 | 0 | 28.057 | 28.829 | 27.647 | 27.768 | 21.409 | 24.322 | 18.847 | 0 | 0 | 57.672 | 57.783 | 45.026 | 24.036 | 0 | 0 | 55.207 | 34.699 | [5 empty] | 0 | 0.289 | 71 | 1.1082 | 0.97815 | 0.85591 | 0.75 | 0.22815 | 20.5883
09/14/10 | 17:38 | 0 | 20.752 | 0 | 3 | 0 | 27.809 | 28.265 | 27.569 | 27.616 | 21.233 | 24.244 | 18.814 | 0 | 0 | 57.596 | 57.754 | 44.972 | 24.05 | 0 | 0 | 55.176 | 34.668 | [5 empty] | 0 | 0.193 | 72 | 1.1178 | 0.98728 | 0.85629 | 0.75 | 0.23728 | 21.2285
09/14/10 | 17:39 | 0 | 20.809 | 0 | 3 | 0 | 27.696 | 28.057 | 27.601 | 27.623 | 21.456 | 24.322 | 18.847 | 0 | 0 | 57.626 | 57.783 | 44.979 | 24.082 | 0 | 0 | 55.16 | 34.677 | [5 empty] | 0 | 0.073 | 73 | 1.1082 | 0.97815 | 0.85591 | 0.75 | 0.22815 | 20.5883
09/14/10 | 17:40 | 0 | 20.752 | 0 | 4 | 0 | 27.544 | 27.88 | 27.591 | 27.665 | 21.159 | 24.315 | 18.766 | 1 | 0 | 57.596 | 57.731 | 44.928 | 24.004 | 0 | 0 | 55.085 | 34.646 | [5 empty] | 0 | -0.121 | 74 | 1.1317 | 1.0006 | 0.85686 | 0.75 | 0.25057 | 22.1403
09/14/10 | 17:41 | 0 | 20.752 | 0 | 3 | 0 | 27.544 | 27.785 | 27.689 | 27.665 | 21.738 | 24.269 | 18.814 | 0 | 0 | 57.619 | 57.731 | 44.881 | 24.004 | 0 | 0 | 55.13 | 34.598 | [5 empty] | 0 | -0.121 | 75 | 1.1178 | 0.98728 | 0.85629 | 0.75 | 0.23728 | 21.2285
09/14/10 | 17:42 | 0 | 20.752 | 0 | 3 | 0 | 27.544 | 27.785 | 27.88 | 27.809 | 22.268 | 24.291 | 18.814 | 0 | 0 | 57.596 | 57.731 | 44.858 | 24.026 | 0 | 0 | 55.106 | 34.574 | [5 empty] | 0 | -0.265 | 76 | 1.1178 | 0.98728 | 0.85629 | 0.75 | 0.23728 | 21.2285
09/14/10 | 17:43 | 0 | 20.73 | 0 | 4 | 0 | 27.64 | 27.785 | 27.905 | 28 | 22.172 | 24.244 | 18.814 | 0 | 0 | 57.573 | 57.731 | 44.79 | 24.026 | 0 | 0 | 55.085 | 34.55 | [5 empty] | 0 | -0.36 | 77 | 1.1178 | 0.98728 | 0.85629 | 0.75 | 0.23728 | 21.2285
09/14/10 | 17:44 | 0 | 20.784 | 0 | 3 | 0 | 30.732 | 27.888 | 27.866 | 28.057 | 28.155 | 24.276 | 18.847 | 0 | 0 | 57.626 | 57.761 | 44.774 | 23.987 | 0 | 0 | 55.137 | 34.557 | [5 empty] | 0 | 2.675 | 78 | 1.1082 | 0.97815 | 0.85591 | 0.75 | 0.22815 | 20.5883
09/14/10 | 17:45 | 0 | 20.809 | 0 | 4 | 1 | 37.354 | 32.345 | 27.721 | 27.961 | 23.817 | 24.251 | 18.922 | 0 | 0 | 57.603 | 57.715 | 44.785 | 24.048 | 0 | 0 | 55.174 | 34.548 | [5 empty] | 0 | 9.393 | 79 | 1.0863 | 0.95739 | 0.85502 | 0.75 | 0.20739 | 19.0912
09/14/10 | 17:46 | 0 | 20.875 | 0 | 3 | 0 | 30.629 | 36.643 | 27.618 | 27.809 | 22.582 | 24.269 | 19.013 | 1 | 0 | 57.644 | 57.802 | 44.907 | 24.124 | 0 | 0 | 55.225 | 34.553 | [5 empty] | 0 | 2.82 | 0 | 1.0598 | 0.9322 | 0.85395 | 0.75 | 0.1822 | 17.1918
09/14/10 | 17:47 | 0 | 20.816 | 0 | 3 | 0 | 28.643 | 30.521 | 27.535 | 27.63 | 22.282 | 24.234 | 18.879 | 0 | 0 | 57.567 | 57.747 | 44.988 | 24.065 | 0 | 0 | 55.169 | 34.471 | [5 empty] | 0 | 1.013 | 1 | 1.0988 | 0.96929 | 0.58553 | 0.48 | 0.48929 | 44.5283
09/14/10 | 17:48 | 0 | 20.85 | 0 | 4 | 0 | 27.978 | 28.797 | 27.544 | 27.593 | 22.969 | 24.293 | 18.965 | 0 | 0 | 57.576 | 57.779 | 45.065 | 24.099 | 0 | 0 | 55.155 | 34.481 | [5 empty] | 0 | 0.385 | 2 | 1.0738 | 0.94549 | 0.58451 | 0.48 | 0.46549 | 43.3499
09/14/10 | 17:49 | 0 | 20.816 | 0 | 3 | 0 | 27.704 | 28.184 | 27.463 | 27.51 | 21.584 | 24.283 | 18.608 | 0 | 0 | 57.523 | 57.747 | 45.056 | 24.065 | 0 | 0 | 55.146 | 34.471 | [5 empty] | 0 | 0.194 | 3 | 1.1778 | 1.0443 | 0.58873 | 0.48 | 0.56431 | 47.9139
09/14/10 | 17:50 | 0 | 20.816 | 0 | 3 | 0 | 27.559 | 27.92 | 27.463 | 27.51 | 21.463 | 24.283 | 18.681 | 0 | 0 | 57.523 | 57.747 | 45.079 | 24.09 | 0 | 0 | 55.078 | 34.447 | [5 empty] | 0 | 0.049 | 4 | 1.1565 | 1.0241 | 0.58786 | 0.48 | 0.5441 | 47.0473
09/14/10 | 17:51 | 0 | 20.85 | 0 | 4 | 0 | 27.498 | 27.809 | 27.473 | 27.544 | 21.596 | 24.293 | 18.915 | 0 | 0 | 57.555 | 57.756 | 45.089 | 24.148 | 0 | 0 | 55.111 | 34.459 | [5 empty] | 0 | -0.046 | 5 | 1.0884 | 0.95933 | 0.5851 | 0.48 | 0.47933 | 44.0416
09/14/10 | 17:52 | 0 | 20.816 | 0 | 3 | 0 | 27.439 | 27.704 | 27.535 | 27.51 | 21.897 | 24.283 | 18.681 | 0 | 0 | 57.523 | 57.724 | 44.988 | 24.09 | 0 | 0 | 55.123 | 34.447 | [5 empty] | 0 | -0.071 | 6 | 1.1565 | 1.0241 | 0.58786 | 0.48 | 0.5441 | 47.0473
09/14/10 | 17:53 | 0 | 20.85 | 0 | 3 | 0 | 27.449 | 27.738 | 27.714 | 27.714 | 21.571 | 24.269 | 18.915 | 0 | 0 | 57.555 | 57.756 | 44.951 | 24.173 | 0 | 0 | 55.179 | 34.459 | [5 empty] | 0 | -0.265 | 7 | 1.0884 | 0.95933 | 0.5851 | 0.48 | 0.47933 | 44.0416
09/14/10 | 17:54 | 0 | 20.85 | 0 | 4 | 0 | 27.522 | 27.665 | 27.883 | 27.787 | 22.005 | 24.269 | 18.915 | 0 | 0 | 57.532 | 57.733 | 44.928 | 24.099 | 0 | 0 | 55.202 | 34.435 | [5 empty] | 0 | -0.265 | 8 | 1.0884 | 0.95933 | 0.5851 | 0.48 | 0.47933 | 44.0416
09/14/10 | 17:55 | 0 | 20.85 | 1 | 3 | 0 | 28.123 | 27.714 | 27.763 | 27.907 | 27.424 | 24.244 | 18.94 | 0 | 0 | 57.532 | 57.733 | 44.951 | 24.099 | 0 | 0 | 55.132 | 34.364 | [5 empty] | 0 | 0.216 | 9 | 1.0811 | 0.95241 | 0.58481 | 0.48 | 0.47241 | 43.6981
09/14/10 | 17:56 | 0 | 20.792 | 0 | 3 | 0 | 38.607 | 29.92 | 27.655 | 27.848 | 24.452 | 24.234 | 18.879 | 1 | 0 | 57.5 | 57.701 | 44.918 | 24.065 | 0 | 0 | 55.032 | 34.354 | [5 empty] | 0 | 10.759 | 10 | 1.0988 | 0.96929 | 0.58553 | 0.48 | 0.48929 | 44.5283
09/14/10 | 17:57 | 0 | 20.85 | 0 | 4 | 0 | 31.134 | 37.772 | 27.569 | 27.714 | 22.317 | 24.197 | 19.013 | 0 | 0 | 57.51 | 57.71 | 44.928 | 24.124 | 0 | 0 | 55.111 | 34.388 | [5 empty] | 0 | 3.42 | 11 | 1.0598 | 0.9322 | 0.58395 | 0.48 | 0.4522 | 42.668
09/14/10 | 17:58 | 0 | 20.816 | 0 | 3 | 0 | 28.667 | 31.004 | 27.414 | 27.535 | 22.211 | 24.21 | 19.003 | 0 | 0 | 57.455 | 57.658 | 45.056 | 24.114 | 0 | 0 | 55.078 | 34.354 | [5 empty] | 0 | 1.132 | 12 | 1.0627 | 0.93497 | 0.58406 | 0.48 | 0.45497 | 42.8115
09/14/10 | 17:59 | 0 | 20.85 | 0 | 3 | 0 | 27.932 | 28.822 | 27.449 | 27.424 | 22.052 | 24.244 | 18.965 | 1 | 0 | 57.443 | 57.69 | 45.112 | 24.124 | 0 | 0 | 55.088 | 34.388 | [5 empty] | 0 | 0.508 | 13 | 1.0738 | 0.94549 | 0.58451 | 0.48 | 0.46549 | 43.3499
09/14/10 | 18:00 | 0 | 20.85 | 0 | 4 | 0 | 27.618 | 28.148 | 27.329 | 27.424 | 21.691 | 24.293 | 19.038 | 0 | 0 | 57.421 | 57.69 | 45.159 | 24.099 | 0 | 0 | 55.064 | 34.342 | [5 empty] | 0 | 0.194 | 14 | 1.0525 | 0.92528 | 0.58365 | 0.48 | 0.44528 | 42.3057
09/14/10 | 18:01 | 0 | 20.85 | 0 | 3 | 0 | 27.473 | 27.858 | 27.353 | 27.329 | 21.498 | 24.318 | 19.038 | 0 | 0 | 57.421 | 57.69 | 45.112 | 24.148 | 0 | 0 | 55.132 | 34.294 | [5 empty] | 0 | 0.144 | 15 | 1.0525 | 0.92528 | 0.58365 | 0.48 | 0.44528 | 42.3057
09/14/10 | 18:02 | 0 | 20.816 | 0 | 3 | 0 | 27.319 | 27.655 | 27.319 | 27.39 | 22.452 | 24.308 | 19.053 | 0 | 0 | 57.411 | 57.658 | 45.056 | 24.043 | 0 | 0 | 55.099 | 34.237 | [5 empty] | 0 | -0.071 | 16 | 1.0482 | 0.92113 | 0.58347 | 0.48 | 0.44113 | 42.0858
09/14/10 | 18:03 | 0 | 20.826 | 0 | 4 | 0 | 27.353 | 27.569 | 27.424 | 27.4 | 21.981 | 24.364 | 18.965 | 0 | 0 | 57.421 | 57.667 | 45.044 | 24.077 | 0 | 0 | 55.111 | 34.223 | [5 empty] | 0 | -0.047 | 17 | 1.0738 | 0.94549 | 0.58451 | 0.48 | 0.46549 | 43.3499
09/14/10 | 18:04 | 0 | 20.801 | 0 | 3 | 0 | 27.304 | 27.544 | 27.618 | 27.498 | 21.787 | 24.342 | 18.987 | 0 | 0 | 57.443 | 57.644 | 45.021 | 24.124 | 0 | 0 | 55.088 | 34.201 | [5 empty] | 0 | -0.194 | 18 | 1.0674 | 0.9394 | 0.58425 | 0.48 | 0.4594 | 43.0396
09/14/10 | 18:05 | 0 | 20.792 | 0 | 3 | 0 | 27.343 | 27.488 | 27.63 | 27.63 | 22.331 | 24.33 | 18.952 | 0 | 0 | 57.389 | 57.612 | 44.942 | 24.065 | 0 | 0 | 55.053 | 34.141 | [5 empty] | 0 | -0.287 | 19 | 1.0776 | 0.94909 | 0.58467 | 0.48 | 0.46909 | 43.5316
09/14/10 | 18:06 | 0 | 20.74 | 0 | 4 | 0 | 27.387 | 27.508 | 27.603 | 27.701 | 26.35 | 24.281 | 18.925 | 0 | 0 | 57.293 | 57.542 | 44.893 | 23.967 | 0 | 0 | 55.004 | 34.115 | [5 empty] | 0 | -0.314 | 20 | 1.0854 | 0.95656 | 0.58498 | 0.48 | 0.47656 | 43.9048
09/14/10 | 18:07 | 0 | 20.718 | 0 | 3 | 0 | 38.464 | 28.182 | 27.483 | 27.677 | 24.712 | 24.281 | 18.852 | 0 | 0 | 57.293 | 57.519 | 44.869 | 23.967 | 0 | 0 | 55.004 | 34.115 | [5 empty] | 0 | 10.787 | 21 | 1.1067 | 0.97677 | 0.58585 | 0.48 | 0.49677 | 44.8873
09/14/10 | 18:08 | 0 | 20.772 | 0 | 3 | 0 | 31.708 | 38.071 | 27.324 | 27.564 | 21.998 | 24.264 | 18.909 | 1 | 0 | 57.322 | 57.548 | 44.853 | 23.999 | 0 | 0 | 55.081 | 34.17 | [5 empty] | 0 | 4.144 | 22 | 1.0901 | 0.96099 | 0.58517 | 0.48 | 0.48099 | 44.1234
09/14/10 | 18:09 | 0 | 20.718 | 0 | 4 | 0 | 28.687 | 31.531 | 27.218 | 27.363 | 21.63 | 24.281 | 18.877 | 0 | 0 | 57.227 | 57.519 | 44.937 | 23.991 | 0 | 0 | 55.05 | 34.07 | [5 empty] | 0 | 1.324 | 23 | 1.0994 | 0.96985 | 0.58555 | 0.48 | 0.48985 | 44.5551
09/14/10 | 18:10 | 0 | 20.718 | 0 | 3 | 0 | 27.797 | 28.785 | 27.218 | 27.243 | 21.292 | 24.281 | 18.852 | 0 | 0 | 57.227 | 57.496 | 45.075 | 23.967 | 0 | 0 | 55.05 | 34.07 | [5 empty] | 0 | 0.554 | 24 | 1.1067 | 0.97677 | 0.58585 | 0.48 | 0.49677 | 44.8873
09/14/10 | 18:11 | 0 | 20.718 | 0 | 3 | 0 | 27.437 | 28.013 | 27.098 | 27.194 | 21.51 | 24.327 | 18.852 | 0 | 0 | 57.181 | 57.496 | 45.03 | 23.991 | 0 | 0 | 55.027 | 34.07 | [5 empty] | 0 | 0.243 | 25 | 1.1067 | 0.97677 | 0.58585 | 0.48 | 0.49677 | 44.8873
09/14/10 | 18:12 | 0 | 20.694 | 0 | 4 | 0 | 27.267 | 27.652 | 27.123 | 27.147 | 20.885 | 24.327 | 18.827 | 0 | 0 | 57.204 | 57.473 | 45.075 | 23.967 | 0 | 0 | 54.959 | 34.022 | [5 empty] | 0 | 0.12 | 26 | 1.114 | 0.98369 | 0.58614 | 0.48 | 0.50369 | 45.2151
09/14/10 | 18:13 | 0 | 20.694 | 0 | 3 | 0 | 27.123 | 27.508 | 27.169 | 27.194 | 21.125 | 24.352 | 18.779 | 0 | 0 | 57.181 | 57.496 | 45.03 | 23.991 | 0 | 0 | 54.936 | 34.022 | [5 empty] | 0 | -0.071 | 27 | 1.128 | 0.99697 | 0.58671 | 0.48 | 0.51697 | 45.8327
09/14/10 | 18:14 | 0 | 20.718 | 0 | 3 | 0 | 27.123 | 27.338 | 27.267 | 27.194 | 21.63 | 24.327 | 18.852 | 0 | 0 | 57.204 | 57.496 | 44.984 | 23.991 | 0 | 0 | 54.98 | 33.998 | [5 empty] | 0 | -0.071 | 28 | 1.1067 | 0.97677 | 0.58585 | 0.48 | 0.49677 | 44.8873
09/14/10 | 18:15 | 0 | 20.74 | 0 | 4 | 0 | 27.123 | 27.338 | 27.363 | 27.314 | 22.474 | 24.327 | 18.827 | 1 | 0 | 57.204 | 57.45 | 44.984 | 23.942 | 0 | 0 | 55.027 | 33.976 | [5 empty] | 0 | -0.191 | 29 | 1.114 | 0.98369 | 0.58614 | 0.48 | 0.50369 | 45.2151
09/14/10 | 18:16 | 0 | 20.74 | 0 | 3 | 0 | 27.169 | 27.314 | 27.437 | 27.437 | 21.799 | 24.303 | 18.827 | 0 | 0 | 57.181 | 57.473 | 44.937 | 23.967 | 0 | 0 | 54.98 | 33.952 | [5 empty] | 0 | -0.268 | 30 | 1.114 | 0.98369 | 0.58614 | 0.48 | 0.50369 | 45.2151
09/14/10 | 18:17 | 0 | 20.718 | 0 | 3 | 0 | 27.292 | 27.338 | 27.483 | 27.579 | 25.244 | 24.327 | 18.95 | 0 | 0 | 57.204 | 57.45 | 44.916 | 23.967 | 0 | 0 | 54.98 | 33.952 | [5 empty] | 0 | -0.287 | 31 | 1.0782 | 0.94964 | 0.58469 | 0.48 | 0.46964 | 43.5594
09/14/10 | 18:18 | 1 | 20.718 | 0 | 4 | 0 | 37.382 | 27.557 | 27.387 | 27.557 | 28.231 | 24.303 | 18.902 | 0 | 0 | 57.204 | 57.45 | 44.916 | 23.967 | 0 | 0 | 54.959 | 33.952 | [5 empty] | 20.718 | 9.825 | 32 | 1.0921 | 0.96293 | 0.58526 | 0.48 | 0.48293 | 44.2185
09/14/10 | 18:19 | 0 | 20.718 | 0 | 3 | 0 | 32.252 | 37.547 | 27.267 | 27.437 | 22.089 | 24.232 | 18.902 | 0 | 0 | 57.181 | 57.473 | 44.893 | 24.016 | 0 | 0 | 54.98 | 33.952 | [5 empty] | 0 | 4.815 | 33 | 1.0921 | 0.96293 | 0.58526 | 0.48 | 0.48293 | 44.2185
09/14/10 | 18:20 | 0 | 20.725 | 0 | 4 | 0 | 28.792 | 31.973 | 27.25 | 27.324 | 21.542 | 24.288 | 18.957 | 1 | 0 | 57.167 | 57.457 | 45.014 | 24.023 | 0 | 0 | 55.011 | 34.007 | [5 empty] | 0 | 1.468 | 34 | 1.0761 | 0.9477 | 0.58461 | 0.48 | 0.4677 | 43.4619
09/14/10 | 18:21 | 0 | 20.694 | 0 | 3 | 0 | 27.748 | 28.856 | 27.123 | 27.194 | 21.027 | 24.303 | 18.852 | 0 | 0 | 57.115 | 57.45 | 45.075 | 24.016 | 0 | 0 | 54.98 | 33.904 | [5 empty] | 0 | 0.554 | 35 | 1.1067 | 0.97677 | 0.58585 | 0.48 | 0.49677 | 44.8873
09/14/10 | 18:22 | 0 | 20.74 | 0 | 3 | 0 | 27.387 | 27.942 | 27.098 | 27.123 | 21.75 | 24.327 | 18.925 | 0 | 0 | 57.092 | 57.427 | 45.075 | 24.016 | 0 | 0 | 54.912 | 33.928 | [5 empty] | 0 | 0.264 | 36 | 1.0854 | 0.95656 | 0.58498 | 0.48 | 0.47656 | 43.9048
09/14/10 | 18:23 | 0 | 20.74 | 0 | 4 | 0 | 27.218 | 27.603 | 27.074 | 27.074 | 21.051 | 24.327 | 18.925 | 0 | 0 | 57.115 | 57.407 | 45.098 | 24.016 | 0 | 0 | 54.936 | 33.928 | [5 empty] | 0 | 0.144 | 37 | 1.0854 | 0.95656 | 0.58498 | 0.48 | 0.47656 | 43.9048
09/14/10 | 18:24 | 0 | 20.74 | 0 | 3 | 0 | 27.074 | 27.459 | 27.098 | 27.169 | 21.196 | 24.352 | 18.801 | 0 | 0 | 57.115 | 57.407 | 45.075 | 23.991 | 0 | 0 | 54.912 | 33.952 | [5 empty] | 0 | -0.095 | 38 | 1.1215 | 0.99088 | 0.58645 | 0.48 | 0.51088 | 45.5516
09/14/10 | 18:25 | 0 | 20.74 | 0 | 4 | 0 | 27.098 | 27.314 | 27.147 | 27.147 | 20.765 | 24.327 | 18.827 | 0 | 0 | 57.115 | 57.427 | 45.007 | 24.016 | 0 | 0 | 54.959 | 33.928 | [5 empty] | 0 | -0.049 | 39 | 1.114 | 0.98369 | 0.58614 | 0.48 | 0.50369 | 45.2151
09/14/10 | 18:26 | 0 | 20.718 | 0 | 3 | 0 | 27.049 | 27.314 | 27.292 | 27.218 | 21.221 | 24.303 | 18.827 | 0 | 0 | 57.092 | 57.384 | 44.984 | 23.991 | 0 | 0 | 54.866 | 33.904 | [5 empty] | 0 | -0.169 | 40 | 1.114 | 0.98369 | 0.58614 | 0.48 | 0.50369 | 45.2151
09/14/10 | 18:27 | 0 | 20.74 | 0 | 3 | 0 | 27.123 | 27.267 | 27.459 | 27.459 | 21.245 | 24.281 | 18.877 | 0 | 0 | 57.115 | 57.384 | 44.984 | 23.967 | 0 | 0 | 54.889 | 33.881 | [5 empty] | 0 | -0.336 | 41 | 1.0994 | 0.96985 | 0.58555 | 0.48 | 0.48985 | 44.5551
09/14/10 | 18:28 | 0 | 20.74 | 0 | 4 | 0 | 27.267 | 27.338 | 27.387 | 27.532 | 21.051 | 24.256 | 18.827 | 0 | 0 | 57.069 | 57.384 | 44.916 | 23.967 | 0 | 0 | 54.842 | 33.904 | [5 empty] | 0 | -0.265 | 42 | 1.114 | 0.98369 | 0.58614 | 0.48 | 0.50369 | 45.2151
09/14/10 | 18:29 | 0 | 20.74 | 0 | 3 | 0 | 36.208 | 27.459 | 27.363 | 27.579 | 28.062 | 24.281 | 18.852 | 0 | 0 | 57.092 | 57.384 | 44.893 | 23.991 | 0 | 0 | 54.866 | 33.904 | [5 empty] | 0 | 8.629 | 43 | 1.1067 | 0.97677 | 0.58585 | 0.48 | 0.49677 | 44.8873
09/14/10 | 18:30 | 0 | 20.718 | 0 | 4 | 0 | 32.964 | 36.725 | 27.169 | 27.387 | 22.545 | 24.281 | 18.902 | 1 | 0 | 57.092 | 57.361 | 44.916 | 24.016 | 0 | 0 | 54.842 | 33.857 | [5 empty] | 0 | 5.577 | 44 | 1.0921 | 0.96293 | 0.58526 | 0.48 | 0.48293 | 44.2185
09/14/10 | 18:31 | 0 | 20.74 | 0 | 3 | 0 | 28.93 | 32.637 | 27.123 | 27.243 | 21.461 | 24.281 | 18.852 | 0 | 0 | 57.069 | 57.338 | 45.007 | 24.038 | 0 | 0 | 54.866 | 33.857 | [5 empty] | 0 | 1.687 | 45 | 1.1067 | 0.97677 | 0.58585 | 0.48 | 0.49677 | 44.8873
09/14/10 | 18:32 | 0 | 20.74 | 0 | 3 | 0 | 27.772 | 28.93 | 27.098 | 27.123 | 21.147 | 24.303 | 18.852 | 0 | 0 | 57.046 | 57.338 | 45.075 | 24.038 | 0 | 0 | 54.889 | 33.835 | [5 empty] | 0 | 0.649 | 46 | 1.1067 | 0.97677 | 0.58585 | 0.48 | 0.49677 | 44.8873
09/14/10 | 18:33 | 0 | 20.74 | 0 | 4 | 0 | 27.338 | 27.917 | 27.074 | 27.074 | 21.292 | 24.303 | 18.925 | 1 | 0 | 57.046 | 57.361 | 45.098 | 24.038 | 0 | 0 | 54.936 | 33.835 | [5 empty] | 0 | 0.264 | 47 | 1.0854 | 0.95656 | 0.58498 | 0.48 | 0.47656 | 43.9048
09/14/10 | 18:34 | 0 | 20.765 | 0 | 3 | 0 | 27.169 | 27.557 | 27.027 | 27.027 | 20.718 | 24.352 | 18.877 | 0 | 0 | 57.026 | 57.338 | 45.098 | 24.016 | 0 | 0 | 54.912 | 33.835 | [5 empty] | 0 | 0.142 | 48 | 1.0994 | 0.96985 | 0.58555 | 0.48 | 0.48985 | 44.5551
09/14/10 | 18:35 | 0 | 20.708 | 0 | 4 | 0 | 27.017 | 27.331 | 27.066 | 27.042 | 21.623 | 24.295 | 18.819 | 0 | 0 | 56.996 | 57.309 | 45.023 | 23.911 | 0 | 0 | 54.882 | 33.78 | [5 empty] | 0 | -0.025 | 49 | 1.1163 | 0.9859 | 0.58624 | 0.48 | 0.5059 | 45.3191
09/14/10 | 18:36 | 0 | 20.686 | 0 | 3 | 0 | 26.971 | 27.162 | 26.971 | 26.995 | 20.951 | 24.249 | 18.746 | 0 | 0 | 56.996 | 57.309 | 45 | 23.911 | 0 | 0 | 54.882 | 33.78 | [5 empty] | 0 | -0.024 | 50 | 1.1376 | 1.0061 | 0.5871 | 0.48 | 0.52611 | 46.2485
09/14/10 | 18:37 | 0 | 20.74 | 0 | 4 | 0 | 27.003 | 27.243 | 27.267 | 27.169 | 21.414 | 24.281 | 18.852 | 0 | 0 | 57.026 | 57.338 | 44.984 | 23.991 | 0 | 0 | 54.912 | 33.787 | [5 empty] | 0 | -0.166 | 51 | 1.1067 | 0.97677 | 0.58585 | 0.48 | 0.49677 | 44.8873
09/14/10 | 18:38 | 0 | 20.74 | 0 | 3 | 0 | 27.049 | 27.218 | 27.387 | 27.338 | 20.934 | 24.256 | 18.827 | 0 | 0 | 57.003 | 57.316 | 44.96 | 23.991 | 0 | 0 | 54.866 | 33.787 | [5 empty] | 0 | -0.289 | 52 | 1.114 | 0.98369 | 0.58614 | 0.48 | 0.50369 | 45.2151
09/14/10 | 18:39 | 0 | 20.74 | 0 | 3 | 0 | 27.169 | 27.267 | 27.387 | 27.483 | 20.983 | 24.281 | 18.801 | 0 | 0 | 57.003 | 57.316 | 44.984 | 23.991 | 0 | 0 | 54.842 | 33.787 | [5 empty] | 0 | -0.314 | 53 | 1.1215 | 0.99088 | 0.58645 | 0.48 | 0.51088 | 45.5516
09/14/10 | 18:40 | 0 | 20.765 | 0 | 4 | 0 | 34.938 | 27.387 | 27.338 | 27.483 | 27.821 | 24.207 | 18.852 | 0 | 0 | 57.026 | 57.293 | 44.96 | 23.991 | 0 | 0 | 54.866 | 33.811 | [5 empty] | 0 | 7.455 | 54 | 1.1067 | 0.97677 | 0.58585 | 0.48 | 0.49677 | 44.8873
09/14/10 | 18:41 | 0 | 20.765 | 0 | 3 | 0 | 34.093 | 35.574 | 27.194 | 27.338 | 21.655 | 24.183 | 18.877 | 1 | 0 | 56.98 | 57.293 | 44.916 | 24.016 | 0 | 0 | 54.912 | 33.787 | [5 empty] | 0 | 6.755 | 55 | 1.0994 | 0.96985 | 0.58555 | 0.48 | 0.48985 | 44.5551
09/14/10 | 18:42 | 0 | 20.765 | 0 | 4 | 0 | 29.195 | 33.577 | 27.049 | 27.194 | 21.147 | 24.183 | 18.827 | 0 | 0 | 56.98 | 57.272 | 45.007 | 24.038 | 0 | 0 | 54.866 | 33.763 | [5 empty] | 0 | 2.001 | 56 | 1.114 | 0.98369 | 0.58614 | 0.48 | 0.50369 | 45.2151
09/14/10 | 18:43 | 0 | 20.74 | 0 | 3 | 0 | 27.821 | 29.097 | 27.027 | 27.098 | 20.814 | 24.183 | 18.754 | 0 | 0 | 56.935 | 57.316 | 45.098 | 24.016 | 0 | 0 | 54.889 | 33.739 | [5 empty] | 0 | 0.723 | 57 | 1.1352 | 1.0039 | 0.587 | 0.48 | 0.52389 | 46.1484
09/14/10 | 18:44 | 0 | 20.74 | 0 | 3 | 0 | 27.338 | 27.991 | 26.978 | 27.049 | 20.524 | 24.158 | 18.801 | 0 | 0 | 56.957 | 57.293 | 45.145 | 24.038 | 0 | 0 | 54.866 | 33.716 | [5 empty] | 0 | 0.289 | 58 | 1.1215 | 0.99088 | 0.58645 | 0.48 | 0.51088 | 45.5516
09/14/10 | 18:45 | 0 | 20.74 | 0 | 4 | 0 | 27.169 | 27.532 | 26.953 | 26.978 | 20.475 | 24.183 | 18.779 | 0 | 0 | 56.935 | 57.272 | 45.121 | 23.967 | 0 | 0 | 54.866 | 33.739 | [5 empty] | 0 | 0.191 | 59 | 1.128 | 0.99697 | 0.58671 | 0.48 | 0.51697 | 45.8327
09/14/10 | 18:46 | 0 | 20.694 | 0 | 3 | 0 | 26.956 | 27.316 | 26.978 | 26.956 | 20.114 | 24.161 | 18.656 | 1 | 0 | 56.891 | 57.204 | 45.077 | 23.967 | 0 | 0 | 54.821 | 33.67 | [5 empty] | 0 | 0 | 60 | 1.1638 | 1.031 | 0.58816 | 0.48 | 0.55102 | 47.3477
09/14/10 | 18:47 | 0 | 20.723 | 0 | 4 | 0 | 26.985 | 27.226 | 27.056 | 27.056 | 19.92 | 24.215 | 18.613 | 0 | 0 | 56.939 | 57.254 | 45.082 | 23.974 | 0 | 0 | 54.779 | 33.675 | [5 empty] | 0 | -0.071 | 61 | 1.1763 | 1.0429 | 0.58867 | 0.48 | 0.56292 | 47.8555
09/14/10 | 18:48 | 0 | 20.718 | 0 | 3 | 0 | 26.956 | 27.147 | 27.147 | 27.076 | 19.05 | 24.136 | 18.211 | 0 | 0 | 56.891 | 57.227 | 45.007 | 23.945 | 0 | 0 | 54.775 | 33.601 | [5 empty] | 0 | -0.12 | 62 | 1.2934 | 1.1542 | 0.59341 | 0.48 | 0.6742 | 52.1275
09/14/10 | 18:49 | 0 | 20.743 | 0 | 4 | 0 | 26.978 | 27.172 | 27.316 | 27.221 | 19.372 | 24.112 | 17.693 | 0 | 0 | 56.912 | 57.181 | 44.96 | 23.92 | 0 | 0 | 54.821 | 33.577 | [5 empty] | 0 | -0.243 | 63 | 1.4442 | 1.2976 | 0.59952 | 0.48 | 0.81758 | 56.6112
09/14/10 | 18:50 | 0 | 20.747 | 0 | 3 | 0 | 27.105 | 27.201 | 27.441 | 27.37 | 19.008 | 24.119 | 17.921 | 0 | 0 | 56.896 | 57.186 | 44.967 | 23.95 | 0 | 0 | 54.803 | 33.582 | [5 empty] | 0 | -0.265 | 64 | 1.3778 | 1.2345 | 0.59683 | 0.48 | 0.75447 | 54.7586
09/14/10 | 18:51 | 0 | 20.767 | 0 | 3 | 0 | 32.637 | 27.292 | 27.316 | 27.387 | 27.076 | 24.112 | 17.693 | 0 | 0 | 56.891 | 57.181 | 44.96 | 23.92 | 0 | 0 | 54.751 | 33.553 | [5 empty] | 0 | 5.25 | 65 | 1.4442 | 1.2976 | 0.59952 | 0.48 | 0.81758 | 56.6112
09/14/10 | 18:52 | 1 | 20.743 | 0 | 4 | 0 | 35.316 | 33.742 | 27.101 | 27.292 | 21.608 | 24.09 | 17.693 | 0 | 0 | 56.891 | 57.181 | 44.893 | 23.945 | 0 | 0 | 54.751 | 33.553 | [5 empty] | 20.743 | 8.024 | 66 | 1.4442 | 1.2976 | 0.59952 | 0.48 | 0.81758 | 56.6112
09/14/10 | 18:53 | 0 | 20.772 | 0 | 3 | 0 | 29.489 | 34.687 | 27.081 | 27.177 | 19.204 | 24.07 | 17.524 | 1 | 0 | 56.896 | 57.186 | 45.012 | 23.925 | 0 | 0 | 54.803 | 33.582 | [5 empty] | 0 | 2.312 | 67 | 1.4934 | 1.3444 | 0.60152 | 0.48 | 0.86436 | 57.878
09/14/10 | 18:54 | 0 | 20.796 | 0 | 4 | 0 | 27.9 | 29.442 | 27.105 | 27.105 | 18.439 | 24.119 | 17.625 | 0 | 0 | 56.896 | 57.165 | 45.126 | 23.95 | 0 | 0 | 54.803 | 33.605 | [5 empty] | 0 | 0.795 | 68 | 1.464 | 1.3164 | 0.60032 | 0.48 | 0.8364 | 57.1311
09/14/10 | 18:55 | 0 | 20.767 | 0 | 3 | 0 | 27.292 | 27.991 | 27.027 | 26.978 | 18.656 | 24.065 | 17.595 | 0 | 0 | 56.823 | 57.138 | 45.098 | 23.945 | 0 | 0 | 54.751 | 33.553 | [5 empty] | 0 | 0.314 | 69 | 1.4727 | 1.3247 | 0.60068 | 0.48 | 0.8447 | 57.3561
09/14/10 | 18:56 | 0 | 20.772 | 0 | 3 | 0 | 27.13 | 27.562 | 26.985 | 26.961 | 18.588 | 24.141 | 17.673 | 0 | 0 | 56.827 | 57.142 | 45.126 | 23.95 | 0 | 0 | 54.803 | 33.582 | [5 empty] | 0 | 0.169 | 70 | 1.45 | 1.3031 | 0.59976 | 0.48 | 0.82311 | 56.7656
09/14/10 | 18:57 | 0 | 20.796 | 0 | 4 | 0 | 26.985 | 27.37 | 27.032 | 26.985 | 18.635 | 24.141 | 17.773 | 0 | 0 | 56.827 | 57.165 | 45.126 | 23.996 | 0 | 0 | 54.779 | 33.582 | [5 empty] | 0 | 0 | 71 | 1.4209 | 1.2754 | 0.59858 | 0.48 | 0.79543 | 55.9809
09/14/10 | 18:58 | 0 | 20.747 | 0 | 3 | 0 | 26.936 | 27.226 | 26.985 | 27.056 | 18.736 | 24.094 | 17.723 | 0 | 0 | 56.804 | 57.165 | 45.105 | 23.974 | 0 | 0 | 54.733 | 33.605 | [5 empty] | 0 | -0.12 | 72 | 1.4355 | 1.2893 | 0.59917 | 0.48 | 0.80927 | 56.3772
09/14/10 | 18:59 | 0 | 20.747 | 0 | 4 | 0 | 26.936 | 27.152 | 27.152 | 27.056 | 18.736 | 24.119 | 17.698 | 1 | 0 | 56.85 | 57.142 | 45.035 | 23.974 | 0 | 0 | 54.665 | 33.605 | [5 empty] | 0 | -0.12 | 73 | 1.4427 | 1.2962 | 0.59946 | 0.48 | 0.81619 | 56.5724
09/14/10 | 19:00 | 0 | 20.747 | 0 | 3 | 0 | 26.961 | 27.13 | 27.321 | 27.201 | 18.686 | 24.021 | 17.723 | 0 | 0 | 56.827 | 57.165 | 44.988 | 23.974 | 0 | 0 | 54.642 | 33.582 | [5 empty] | 0 | -0.24 | 74 | 1.4355 | 1.2893 | 0.59917 | 0.48 | 0.80927 | 56.3772
09/14/10 | 19:01 | 0 | 20.723 | 0 | 4 | 0 | 27.056 | 27.13 | 27.346 | 27.321 | 18.907 | 24.07 | 17.698 | 0 | 0 | 56.804 | 57.119 | 44.967 | 23.974 | 0 | 0 | 54.665 | 33.582 | [5 empty] | 0 | -0.265 | 75 | 1.4427 | 1.2962 | 0.59946 | 0.48 | 0.81619 | 56.5724
09/14/10 | 19:02 | 0 | 20.747 | 0 | 3 | 0 | 29.489 | 27.297 | 27.297 | 27.417 | 26.696 | 24.045 | 17.575 | 0 | 0 | 56.784 | 57.119 | 44.967 | 23.925 | 0 | 0 | 54.642 | 33.558 | [5 empty] | 0 | 2.072 | 76 | 1.4786 | 1.3302 | 0.60091 | 0.48 | 0.85024 | 57.5046
09/14/10 | 19:03 | 0 | 20.723 | 0 | 4 | 0 | 38.751 | 31.512 | 27.152 | 27.321 | 23.709 | 24.07 | 17.698 | 0 | 0 | 56.804 | 57.097 | 44.944 | 23.95 | 0 | 0 | 54.665 | 33.582 | [5 empty] | 0 | 11.43 | 77 | 1.4427 | 1.2962 | 0.59946 | 0.48 | 0.81619 | 56.5724
09/14/10 | 19:04 | 0 | 20.723 | 0 | 3 | 0 | 30.815 | 37.741 | 27.032 | 27.177 | 19.475 | 23.996 | 17.451 | 1 | 0 | 56.784 | 57.074 | 44.988 | 23.925 | 0 | 0 | 54.618 | 33.582 | [5 empty] | 0 | 3.638 | 78 | 1.5147 | 1.3646 | 0.60238 | 0.48 | 0.88456 | 58.3998
09/14/10 | 19:05 | 0 | 20.701 | 0 | 3 | 0 | 28.236 | 30.622 | 27.007 | 27.056 | 18.487 | 24.07 | 17.502 | 0 | 0 | 56.784 | 57.074 | 45.082 | 23.974 | 0 | 0 | 54.618 | 33.582 | [5 empty] | 0 | 1.18 | 79 | 1.4998 | 1.3504 | 0.60178 | 0.48 | 0.87045 | 58.0368
09/14/10 | 19:06 | 0 | 20.664 | 0 | 4 | 0 | 27.429 | 28.344 | 26.971 | 27.044 | 18.5 | 24.107 | 17.464 | 0 | 0 | 56.702 | 57.083 | 45.091 | 23.984 | 0 | 0 | 54.56 | 33.57 | [5 empty] | 0 | 0.385 | 80 | 1.5109 | 1.361 | 0.60222 | 0.48 | 0.88096 | 58.3079
09/14/10 | 19:07 | 0 | 20.689 | 1 | 3 | 0 | 27.189 | 27.623 | 26.949 | 26.949 | 18.648 | 24.033 | 17.537 | 0 | 0 | 56.702 | 57.062 | 45.114 | 23.984 | 0 | 0 | 54.583 | 33.57 | [5 empty] | 0 | 0.24 | 81 | 1.4896 | 1.3408 | 0.60136 | 0.48 | 0.86076 | 57.7835
09/14/10 | 19:08 | 0 | 20.689 | 0 | 4 | 0 | 27.044 | 27.38 | 26.995 | 26.924 | 18.155 | 23.962 | 17.537 | 1 | 0 | 56.681 | 57.039 | 45.114 | 23.962 | 0 | 0 | 54.583 | 33.594 | [5 empty] | 0 | 0.12 | 82 | 1.4896 | 1.3408 | 0.60136 | 0.48 | 0.86076 | 57.7835
09/14/10 | 19:09 | 0 | 20.659 | 0 | 3 | 0 | 26.895 | 27.231 | 26.919 | 26.941 | 17.655 | 24.053 | 17.26 | 0 | 0 | 56.697 | 57.012 | 45.04 | 23.908 | 0 | 0 | 54.532 | 33.517 | [5 empty] | 0 | -0.046 | 83 | 1.5703 | 1.4174 | 0.60463 | 0.48 | 0.93743 | 59.6981
09/14/10 | 19:10 | 0 | 20.681 | 0 | 4 | 0 | 26.895 | 27.164 | 27.044 | 26.971 | 17.957 | 24.107 | 17.363 | 0 | 0 | 56.725 | 57.039 | 45.023 | 23.938 | 0 | 0 | 54.607 | 33.522 | [5 empty] | 0 | -0.076 | 84 | 1.5403 | 1.3889 | 0.60342 | 0.48 | 0.90892 | 59.0096
09/14/10 | 19:11 | 0 | 20.664 | 0 | 3 | 0 | 26.875 | 27.115 | 27.14 | 27.044 | 18.007 | 24.009 | 17.092 | 0 | 0 | 56.658 | 56.971 | 44.977 | 23.888 | 0 | 0 | 54.56 | 33.476 | [5 empty] | 0 | -0.169 | 85 | 1.6192 | 1.4639 | 0.60661 | 0.48 | 0.98393 | 60.7663
09/14/10 | 19:12 | 0 | 20.635 | 0 | 3 | 0 | 26.895 | 27.039 | 27.231 | 27.184 | 18.422 | 23.979 | 16.815 | 0 | 0 | 56.654 | 56.944 | 44.925 | 23.884 | 0 | 0 | 54.579 | 33.448 | [5 empty] | 0 | -0.289 | 86 | 1.6999 | 1.5406 | 0.60988 | 0.48 | 1.0606 | 62.3934
09/14/10 | 19:13 | 0 | 20.61 | 0 | 4 | 0 | 27.304 | 27.11 | 27.28 | 27.28 | 25.98 | 23.979 | 16.964 | 0 | 0 | 56.631 | 56.944 | 44.902 | 23.835 | 0 | 0 | 54.6 | 33.424 | [5 empty] | 0 | 0.024 | 87 | 1.6565 | 1.4994 | 0.60812 | 0.48 | 1.0194 | 61.5379
09/14/10 | 19:14 | 0 | 20.586 | 0 | 3 | 0 | 38.734 | 29.352 | 27.231 | 27.255 | 26.485 | 23.908 | 17.039 | 0 | 0 | 56.631 | 56.921 | 44.858 | 23.884 | 0 | 0 | 54.509 | 33.424 | [5 empty] | 0 | 11.479 | 88 | 1.6346 | 1.4786 | 0.60724 | 0.48 | 0.9986 | 61.0901
09/14/10 | 19:15 | 0 | 20.615 | 0 | 4 | 0 | 31.909 | 38.574 | 27.115 | 27.26 | 18.92 | 23.938 | 17.019 | 1 | 0 | 56.636 | 56.971 | 44.93 | 23.913 | 0 | 0 | 54.537 | 33.452 | [5 empty] | 0 | 4.649 | 89 | 1.6405 | 1.4841 | 0.60748 | 0.48 | 1.0041 | 61.2107
09/14/10 | 19:16 | 0 | 20.586 | 0 | 3 | 0 | 28.604 | 31.544 | 27.064 | 27.11 | 18.718 | 23.955 | 17.062 | 0 | 0 | 56.585 | 56.921 | 44.995 | 23.81 | 0 | 0 | 54.532 | 33.448 | [5 empty] | 0 | 1.494 | 90 | 1.6279 | 1.4722 | 0.60697 | 0.48 | 0.99224 | 60.9503
09/14/10 | 19:17 | 0 | 20.615 | 0 | 4 | 0 | 27.669 | 28.633 | 27.093 | 27.069 | 17.859 | 23.984 | 16.994 | 1 | 0 | 56.613 | 56.948 | 45.091 | 23.938 | 0 | 0 | 54.56 | 33.498 | [5 empty] | 0 | 0.6 | 91 | 1.6477 | 1.4911 | 0.60777 | 0.48 | 1.0111 | 61.3602
09/14/10 | 19:18 | 0 | 20.61 | 0 | 3 | 0 | 27.28 | 27.785 | 26.919 | 26.966 | 17.952 | 23.955 | 16.815 | 0 | 0 | 56.563 | 56.9 | 45.086 | 23.859 | 0 | 0 | 54.485 | 33.448 | [5 empty] | 0 | 0.314 | 92 | 1.6999 | 1.5406 | 0.60988 | 0.48 | 1.0606 | 62.3934
09/14/10 | 19:19 | 0 | 20.61 | 0 | 4 | 0 | 27.086 | 27.495 | 26.966 | 26.87 | 17.532 | 23.979 | 16.866 | 0 | 0 | 56.563 | 56.9 | 45.063 | 23.908 | 0 | 0 | 54.441 | 33.448 | [5 empty] | 0 | 0.216 | 93 | 1.685 | 1.5265 | 0.60928 | 0.48 | 1.0465 | 62.1055
09/14/10 | 19:20 | 0 | 20.61 | 0 | 3 | 0 | 26.941 | 27.329 | 27.015 | 26.99 | 17.532 | 23.955 | 16.913 | 0 | 0 | 56.563 | 56.9 | 45.016 | 23.859 | 0 | 0 | 54.464 | 33.448 | [5 empty] | 0 | -0.049 | 94 | 1.6713 | 1.5135 | 0.60873 | 0.48 | 1.0335 | 61.8357
09/14/10 | 19:21 | 0 | 20.61 | 0 | 3 | 0 | 26.919 | 27.159 | 27.015 | 26.966 | 17.607 | 24.004 | 16.939 | 0 | 0 | 56.563 | 56.9 | 45.016 | 23.859 | 0 | 0 | 54.441 | 33.448 | [5 empty] | 0 | -0.047 | 95 | 1.6638 | 1.5063 | 0.60842 | 0.48 | 1.0263 | 61.6845
09/14/10 | 19:22 | 0 | 20.586 | 0 | 4 | 0 | 26.87 | 27.11 | 27.159 | 27.039 | 17.482 | 23.955 | 16.891 | 0 | 0 | 56.563 | 56.921 | 44.995 | 23.884 | 0 | 0 | 54.441 | 33.4 | [5 empty] | 0 | -0.169 | 96 | 1.6777 | 1.5196 | 0.60899 | 0.48 | 1.0396 | 61.9626
09/14/10 | 19:23 | 0 | 20.61 | 0 | 3 | 0 | 26.966 | 27.135 | 27.304 | 27.208 | 17.557 | 23.955 | 16.866 | 0 | 0 | 56.563 | 56.877 | 44.949 | 23.859 | 0 | 0 | 54.418 | 33.448 | [5 empty] | 0 | -0.242 | 97 | 1.685 | 1.5265 | 0.60928 | 0.48 | 1.0465 | 62.1055
09/14/10 | 19:24 | 0 | 20.61 | 0 | 4 | 0 | 27.064 | 27.184 | 27.4 | 27.375 | 18.273 | 23.979 | 16.815 | 0 | 0 | 56.563 | 56.9 | 44.972 | 23.859 | 0 | 0 | 54.418 | 33.4 | [5 empty] | 0 | -0.311 | 98 | 1.6999 | 1.5406 | 0.60988 | 0.48 | 1.0606 | 62.3934
09/14/10 | 19:25 | 1 | 20.635 | 0 | 3 | 0 | 36.454 | 27.329 | 27.329 | 27.473 | 27.329 | 24.004 | 16.768 | 0 | 0 | 56.585 | 56.9 | 44.949 | 23.908 | 0 | 0 | 54.464 | 33.448 | [5 empty] | 20.635 | 8.981 | 99 | 1.7136 | 1.5536 | 0.61044 | 0.48 | 1.0736 | 62.6543
09/14/10 | 19:26 | 0 | 20.578 | 0 | 4 | 0 | 36.825 | 37.036 | 27.272 | 27.37 | 19.45 | 23.925 | 16.833 | 1 | 0 | 56.56 | 56.875 | 44.876 | 23.901 | 0 | 0 | 54.462 | 33.395 | [5 empty] | 0 | 9.455 | 100 | 1.6946 | 1.5356 | 0.60967 | 0.48 | 1.0556 | 62.2924
09/14/10 | 19:27 | 0 | 20.61 | 0 | 3 | 0 | 30.075 | 35.988 | 27.233 | 27.282 | 17.854 | 23.933 | 16.717 | 1 | 0 | 56.59 | 56.905 | 45.044 | 23.957 | 0 | 0 | 54.537 | 33.426 | [5 empty] | 0 | 2.793 | 101 | 1.7284 | 1.5677 | 0.61104 | 0.48 | 1.0877 | 62.9327
09/14/10 | 19:28 | 0 | 20.627 | 0 | 3 | 0 | 28.14 | 29.898 | 27.177 | 27.152 | 17.524 | 23.876 | 16.732 | 0 | 0 | 56.517 | 56.852 | 45.082 | 23.925 | 0 | 0 | 54.483 | 33.371 | [5 empty] | 0 | 0.988 | 102 | 1.724 | 1.5636 | 0.61086 | 0.48 | 1.0836 | 62.8513
09/14/10 | 19:29 | 0 | 20.578 | 0 | 4 | 0 | 27.562 | 28.26 | 27.056 | 27.128 | 17.474 | 23.925 | 16.757 | 0 | 0 | 56.471 | 56.898 | 45.082 | 23.925 | 0 | 0 | 54.439 | 33.371 | [5 empty] | 0 | 0.434 | 103 | 1.7168 | 1.5567 | 0.61057 | 0.48 | 1.0767 | 62.7147
09/14/10 | 19:30 | 0 | 20.61 | 0 | 3 | 0 | 27.329 | 27.812 | 26.993 | 27.015 | 17.607 | 23.957 | 16.742 | 0 | 0 | 56.547 | 56.882 | 45.159 | 23.933 | 0 | 0 | 54.469 | 33.448 | [5 empty] | 0 | 0.314 | 104 | 1.7211 | 1.5608 | 0.61074 | 0.48 | 1.0808 | 62.7968
09/14/10 | 19:31 | 0 | 20.61 | 0 | 4 | 0 | 27.088 | 27.569 | 27.064 | 27.015 | 17.482 | 23.982 | 16.815 | 0 | 0 | 56.524 | 56.882 | 45.159 | 23.908 | 0 | 0 | 54.469 | 33.472 | [5 empty] | 0 | 0.073 | 105 | 1.6999 | 1.5406 | 0.60988 | 0.48 | 1.0606 | 62.3934
09/14/10 | 19:32 | 0 | 20.578 | 0 | 3 | 0 | 27.007 | 27.321 | 26.961 | 27.032 | 17.673 | 23.901 | 16.757 | 0 | 0 | 56.494 | 56.875 | 45.014 | 23.925 | 0 | 0 | 54.483 | 33.464 | [5 empty] | 0 | -0.025 | 106 | 1.7168 | 1.5567 | 0.61057 | 0.48 | 1.0767 | 62.7147
09/14/10 | 19:33 | 0 | 20.546 | 0 | 4 | 0 | 26.951 | 27.194 | 27.074 | 26.929 | 17.665 | 23.893 | 16.677 | 1 | 0 | 56.464 | 56.823 | 44.984 | 23.893 | 0 | 0 | 54.432 | 33.457 | [5 empty] | 0 | 0.022 | 107 | 1.7401 | 1.5788 | 0.61151 | 0.48 | 1.0988 | 63.1477
09/14/10 | 19:34 | 0 | 20.529 | 0 | 3 | 0 | 26.961 | 27.201 | 27.272 | 27.152 | 17.549 | 23.901 | 16.71 | 0 | 0 | 56.517 | 56.83 | 44.991 | 23.901 | 0 | 0 | 54.462 | 33.464 | [5 empty] | 0 | -0.191 | 108 | 1.7304 | 1.5697 | 0.61112 | 0.48 | 1.0897 | 62.9705
09/14/10 | 19:35 | 0 | 20.578 | 0 | 4 | 0 | 27.032 | 27.152 | 27.37 | 27.321 | 17.673 | 23.876 | 16.732 | 0 | 0 | 56.517 | 56.809 | 44.991 | 23.901 | 0 | 0 | 54.483 | 33.464 | [5 empty] | 0 | -0.289 | 109 | 1.724 | 1.5636 | 0.61086 | 0.48 | 1.0836 | 62.8513
09/14/10 | 19:36 | 0 | 20.554 | 0 | 3 | 0 | 31.73 | 27.25 | 27.417 | 27.441 | 26.887 | 23.95 | 16.783 | 0 | 0 | 56.494 | 56.83 | 44.991 | 23.901 | 0 | 0 | 54.53 | 33.417 | [5 empty] | 0 | 4.289 | 110 | 1.7092 | 1.5495 | 0.61026 | 0.48 | 1.0695 | 62.5715
09/14/10 | 19:37 | 0 | 20.522 | 0 | 4 | 0 | 39.873 | 33.268 | 27.363 | 27.434 | 27.844 | 23.989 | 16.8 | 1 | 0 | 56.442 | 56.823 | 44.937 | 23.893 | 0 | 0 | 54.523 | 33.364 | [5 empty] | 0 | 12.439 | 111 | 1.7042 | 1.5448 | 0.61006 | 0.48 | 1.0648 | 62.4771
09/14/10 | 19:38 | 0 | 20.546 | 0 | 3 | 0 | 33.809 | 40.061 | 27.385 | 27.459 | 18.726 | 23.989 | 16.725 | 1 | 0 | 56.442 | 56.8 | 44.937 | 23.893 | 0 | 0 | 54.546 | 33.409 | [5 empty] | 0 | 6.35 | 112 | 1.7261 | 1.5655 | 0.61094 | 0.48 | 1.0855 | 62.8893
09/14/10 | 19:39 | 0 | 20.522 | 0 | 3 | 0 | 29.312 | 33.34 | 27.314 | 27.338 | 17.738 | 24.063 | 16.652 | 0 | 0 | 56.419 | 56.8 | 45.051 | 23.94 | 0 | 0 | 54.523 | 33.409 | [5 empty] | 0 | 1.974 | 113 | 1.7473 | 1.5857 | 0.61181 | 0.48 | 1.1057 | 63.2806
09/14/10 | 19:40 | 0 | 20.546 | 0 | 4 | 0 | 28.084 | 29.337 | 27.289 | 27.363 | 17.813 | 24.205 | 16.554 | 0 | 0 | 56.398 | 56.8 | 45.121 | 23.918 | 0 | 0 | 54.476 | 33.409 | [5 empty] | 0 | 0.721 | 114 | 1.7759 | 1.6129 | 0.61296 | 0.48 | 1.1329 | 63.7912
09/14/10 | 19:41 | 0 | 20.546 | 0 | 3 | 0 | 27.674 | 28.278 | 27.194 | 27.218 | 17.665 | 24.303 | 16.75 | 0 | 0 | 56.398 | 56.779 | 45.121 | 23.893 | 0 | 0 | 54.476 | 33.409 | [5 empty] | 0 | 0.456 | 115 | 1.7188 | 1.5586 | 0.61065 | 0.48 | 1.0786 | 62.7531
09/14/10 | 19:42 | 0 | 20.522 | 0 | 4 | 0 | 27.41 | 27.915 | 27.218 | 27.145 | 18.233 | 24.349 | 16.775 | 1 | 0 | 56.419 | 56.779 | 45.145 | 23.918 | 0 | 0 | 54.432 | 33.433 | [5 empty] | 0 | 0.265 | 116 | 1.7115 | 1.5517 | 0.61035 | 0.48 | 1.0717 | 62.6157
09/14/10 | 19:43 | 0 | 20.546 | 0 | 3 | 0 | 27.24 | 27.628 | 27.169 | 27.24 | 17.813 | 24.423 | 16.825 | 0 | 0 | 56.419 | 56.8 | 45.121 | 23.918 | 0 | 0 | 54.432 | 33.433 | [5 empty] | 0 | 0 | 117 | 1.697 | 1.5378 | 0.60977 | 0.48 | 1.0578 | 62.3374
09/14/10 | 19:44 | 0 | 20.522 | 0 | 4 | 0 | 27.218 | 27.459 | 27.194 | 27.169 | 17.688 | 24.398 | 16.825 | 0 | 0 | 56.398 | 56.823 | 45.051 | 23.893 | 0 | 0 | 54.385 | 33.433 | [5 empty] | 0 | 0.049 | 118 | 1.697 | 1.5378 | 0.60977 | 0.48 | 1.0578 | 62.3374
09/14/10 | 19:45 | 0 | 20.515 | 0 | 3 | 0 | 27.137 | 27.402 | 27.331 | 27.233 | 17.26 | 24.416 | 16.768 | 0 | 0 | 56.389 | 56.727 | 45.044 | 23.837 | 0 | 0 | 54.355 | 33.378 | [5 empty] | 0 | -0.096 | 119 | 1.7136 | 1.5536 | 0.61044 | 0.48 | 1.0736 | 62.6543
09/14/10 | 19:46 | 0 | 20.559 | 0 | 4 | 0 | 27.228 | 27.326 | 27.517 | 27.397 | 17.059 | 24.411 | 16.737 | 0 | 0 | 56.385 | 56.766 | 44.993 | 23.881 | 0 | 0 | 54.394 | 33.421 | [5 empty] | 0 | -0.169 | 120 | 1.7226 | 1.5622 | 0.6108 | 0.48 | 1.0822 | 62.8241
09/14/10 | 19:47 | 0 | 20.502 | 0 | 3 | 0 | 27.27 | 27.365 | 27.581 | 27.535 | 17.099 | 24.474 | 16.556 | 0 | 0 | 56.378 | 56.713 | 44.939 | 23.825 | 0 | 0 | 54.341 | 33.366 | [5 empty] | 0 | -0.265 | 121 | 1.7753 | 1.6123 | 0.61294 | 0.48 | 1.1323 | 63.781
09/14/10 | 19:48 | 0 | 20.527 | 0 | 4 | 0 | 36.586 | 27.486 | 27.606 | 27.63 | 27.51 | 24.33 | 16.705 | 0 | 0 | 56.378 | 56.69 | 44.963 | 23.825 | 0 | 0 | 54.317 | 33.342 | [5 empty] | 0 | 8.956 | 122 | 1.7319 | 1.5711 | 0.61118 | 0.48 | 1.0911 | 62.9975
09/14/10 | 19:49 | 0 | 20.534 | 0 | 3 | 0 | 37.626 | 37.227 | 27.638 | 27.662 | 20.365 | 24.386 | 16.69 | 1 | 0 | 56.385 | 56.697 | 44.97 | 23.881 | 0 | 0 | 54.371 | 33.421 | [5 empty] | 0 | 9.964 | 123 | 1.7363 | 1.5752 | 0.61136 | 0.48 | 1.0952 | 63.0781
09/14/10 | 19:50 | 0 | 20.502 | 0 | 3 | 1 | 30.472 | 36.655 | 27.51 | 27.606 | 17.939 | 24.379 | 16.68 | 1 | 0 | 56.332 | 56.668 | 45.009 | 23.896 | 0 | 0 | 54.317 | 33.39 | [5 empty] | 0 | 2.866 | 124 | 1.7392 | 1.578 | 0.61148 | 0.48 | 1.098 | 63.1317
09/14/10 | 19:51 | 0 | 20.527 | 0 | 4 | 0 | 28.569 | 30.281 | 27.606 | 27.535 | 18.065 | 24.45 | 16.632 | 0 | 0 | 56.309 | 56.668 | 45.077 | 23.92 | 0 | 0 | 54.364 | 33.39 | [5 empty] | 0 | 1.034 | 0 | 1.7532 | 1.5913 | 0.61204 | 0.48 | 1.1113 | 63.3862
09/14/10 | 19:52 | 0 | 20.478 | 0 | 3 | 0 | 27.969 | 28.667 | 27.39 | 27.581 | 17.989 | 24.644 | 16.531 | 0 | 0 | 56.286 | 56.69 | 45.077 | 23.92 | 0 | 0 | 54.364 | 33.39 | [5 empty] | 0 | 0.388 | 1 | 1.7826 | 1.6192 | 0.7784 | 0.64516 | 0.97406 | 54.6434
09/14/10 | 19:53 | 0 | 20.502 | 0 | 4 | 0 | 27.775 | 28.184 | 27.437 | 27.461 | 17.718 | 24.715 | 16.582 | 0 | 0 | 56.332 | 56.668 | 45.1 | 23.896 | 0 | 0 | 54.364 | 33.39 | [5 empty] | 0 | 0.314 | 2 | 1.7677 | 1.6051 | 0.77779 | 0.64516 | 0.95994 | 54.3039
09/14/10 | 19:54 | 0 | 20.502 | 0 | 3 | 0 | 27.535 | 27.944 | 27.437 | 27.437 | 17.471 | 24.764 | 16.483 | 0 | 0 | 56.309 | 56.647 | 45.1 | 23.874 | 0 | 0 | 54.317 | 33.39 | [5 empty] | 0 | 0.098 | 3 | 1.7966 | 1.6325 | 0.77896 | 0.64516 | 0.98734 | 54.9578
09/14/10 | 19:55 | 0 | 20.468 | 0 | 4 | 0 | 27.427 | 27.716 | 27.331 | 27.427 | 17.361 | 24.899 | 16.473 | 0 | 0 | 56.232 | 56.658 | 45.044 | 23.861 | 0 | 0 | 54.285 | 33.357 | [5 empty] | 0 | 0 | 4 | 1.7995 | 1.6353 | 0.77908 | 0.64516 | 0.99011 | 55.0227
09/14/10 | 19:56 | 0 | 20.492 | 0 | 3 | 0 | 27.402 | 27.645 | 27.5 | 27.427 | 17.411 | 25.019 | 16.597 | 0 | 0 | 56.277 | 56.615 | 45.044 | 23.861 | 0 | 0 | 54.285 | 33.333 | [5 empty] | 0 | -0.025 | 5 | 1.7634 | 1.601 | 0.77762 | 0.64516 | 0.95579 | 54.2029
09/14/10 | 19:57 | 0 | 20.468 | 0 | 4 | 0 | 27.356 | 27.62 | 27.62 | 27.547 | 17.165 | 25.114 | 16.473 | 0 | 0 | 56.254 | 56.636 | 44.977 | 23.815 | 0 | 0 | 54.285 | 33.333 | [5 empty] | 0 | -0.191 | 6 | 1.7995 | 1.6353 | 0.77908 | 0.64516 | 0.99011 | 55.0227
09/14/10 | 19:58 | 0 | 20.492 | 0 | 3 | 0 | 27.476 | 27.596 | 27.765 | 27.765 | 17.263 | 25.355 | 16.373 | 0 | 0 | 56.232 | 56.636 | 44.977 | 23.861 | 0 | 0 | 54.24 | 33.357 | [5 empty] | 0 | -0.289 | 7 | 1.8286 | 1.663 | 0.78026 | 0.64516 | 1.0178 | 55.6602
09/14/10 | 19:59 | 1 | 20.492 | 0 | 4 | 0 | 31.644 | 27.645 | 27.836 | 27.861 | 27.066 | 25.477 | 16.373 | 0 | 0 | 56.277 | 56.615 | 44.953 | 23.861 | 0 | 0 | 54.264 | 33.357 | [5 empty] | 20.492 | 3.783 | 8 | 1.8286 | 1.663 | 0.78026 | 0.64516 | 1.0178 | 55.6602
09/14/10 | 20:00 | 0 | 20.468 | 0 | 3 | 0 | 39.748 | 33.357 | 27.692 | 27.91 | 22.199 | 25.573 | 16.423 | 1 | 0 | 56.254 | 56.615 | 44.953 | 23.861 | 0 | 0 | 54.331 | 33.333 | [5 empty] | 0 | 11.838 | 9 | 1.814 | 1.6491 | 0.77967 | 0.64516 | 1.004 | 55.344
09/14/10 | 20:01 | 0 | 20.517 | 0 | 4 | 0 | 31.644 | 38.667 | 27.669 | 27.814 | 17.929 | 25.693 | 16.473 | 1 | 0 | 56.254 | 56.592 | 45.021 | 23.839 | 0 | 0 | 54.308 | 33.309 | [5 empty] | 0 | 3.83 | 10 | 1.7995 | 1.6353 | 0.77908 | 0.64516 | 0.99011 | 55.0227
09/14/10 | 20:02 | 0 | 20.463 | 0 | 3 | 0 | 28.989 | 31.276 | 27.711 | 27.711 | 17.454 | 25.664 | 16.393 | 0 | 0 | 56.184 | 56.565 | 45.04 | 23.857 | 0 | 0 | 54.257 | 33.28 | [5 empty] | 0 | 1.278 | 11 | 1.8228 | 1.6574 | 0.78002 | 0.64516 | 1.0123 | 55.5343
09/14/10 | 20:03 | 0 | 20.492 | 0 | 4 | 0 | 28.224 | 29.018 | 27.596 | 27.79 | 17.632 | 25.813 | 16.496 | 0 | 0 | 56.232 | 56.615 | 45.091 | 23.911 | 0 | 0 | 54.24 | 33.309 | [5 empty] | 0 | 0.434 | 12 | 1.7928 | 1.6289 | 0.77881 | 0.64516 | 0.98375 | 54.8731
09/14/10 | 20:04 | 0 | 20.492 | 0 | 3 | 0 | 27.981 | 28.366 | 27.476 | 27.62 | 17.461 | 25.742 | 16.546 | 0 | 0 | 56.211 | 56.592 | 45.114 | 23.861 | 0 | 0 | 54.217 | 33.309 | [5 empty] | 0 | 0.361 | 13 | 1.7782 | 1.6151 | 0.77822 | 0.64516 | 0.96991 | 54.5441
09/14/10 | 20:05 | 0 | 20.443 | 0 | 3 | 0 | 27.741 | 28.15 | 27.525 | 27.571 | 17.781 | 25.622 | 16.597 | 1 | 0 | 56.211 | 56.592 | 45.068 | 23.861 | 0 | 0 | 54.217 | 33.333 | [5 empty] | 0 | 0.17 | 14 | 1.7634 | 1.601 | 0.77762 | 0.64516 | 0.95579 | 54.2029
09/14/10 | 20:06 | 0 | 20.426 | 0 | 4 | 0 | 27.579 | 27.868 | 27.41 | 27.554 | 17.567 | 25.387 | 16.529 | 0 | 0 | 56.195 | 56.553 | 45.051 | 23.82 | 0 | 0 | 54.201 | 33.292 | [5 empty] | 0 | 0.025 | 15 | 1.7832 | 1.6198 | 0.77842 | 0.64516 | 0.97461 | 54.6566
09/14/10 | 20:07 | 0 | 20.426 | 0 | 3 | 0 | 27.508 | 27.699 | 27.483 | 27.483 | 17.715 | 25.242 | 16.504 | 0 | 0 | 56.195 | 56.531 | 45.051 | 23.798 | 0 | 0 | 54.154 | 33.292 | [5 empty] | 0 | 0.025 | 16 | 1.7904 | 1.6267 | 0.77871 | 0.64516 | 0.98153 | 54.8208
09/14/10 | 20:08 | 0 | 20.451 | 0 | 4 | 0 | 27.483 | 27.674 | 27.65 | 27.554 | 17.492 | 25.122 | 16.478 | 0 | 0 | 56.172 | 56.531 | 44.984 | 23.844 | 0 | 0 | 54.131 | 33.268 | [5 empty] | 0 | -0.071 | 17 | 1.798 | 1.6339 | 0.77902 | 0.64516 | 0.98873 | 54.9903
09/14/10 | 20:09 | 0 | 20.426 | 0 | 3 | 0 | 27.53 | 27.65 | 27.748 | 27.723 | 17.492 | 25.048 | 16.431 | 0 | 0 | 56.195 | 56.531 | 45.005 | 23.844 | 0 | 0 | 54.131 | 33.268 | [5 empty] | 0 | -0.193 | 18 | 1.8117 | 1.6469 | 0.77958 | 0.64516 | 1.0017 | 55.2929
09/14/10 | 20:10 | 0 | 20.451 | 0 | 4 | 0 | 27.748 | 27.674 | 27.794 | 27.868 | 26.085 | 24.977 | 16.282 | 0 | 0 | 56.172 | 56.508 | 44.937 | 23.869 | 0 | 0 | 54.131 | 33.244 | [5 empty] | 0 | -0.12 | 19 | 1.8551 | 1.6881 | 0.78133 | 0.64516 | 1.043 | 56.2229
09/14/10 | 20:11 | 0 | 20.426 | 0 | 3 | 0 | 39.026 | 29.531 | 27.772 | 27.964 | 28.059 | 25.122 | 16.307 | 0 | 0 | 56.195 | 56.508 | 44.984 | 23.844 | 0 | 0 | 54.131 | 33.268 | [5 empty] | 0 | 11.062 | 20 | 1.8478 | 1.6812 | 0.78104 | 0.64516 | 1.0361 | 56.0699
09/14/10 | 20:12 | 0 | 20.426 | 0 | 4 | 0 | 33.058 | 39.239 | 27.748 | 27.893 | 18.505 | 25.122 | 16.232 | 1 | 0 | 56.172 | 56.531 | 44.96 | 23.82 | 0 | 0 | 54.11 | 33.268 | [5 empty] | 0 | 5.165 | 21 | 1.8696 | 1.702 | 0.78192 | 0.64516 | 1.0568 | 56.5253
09/14/10 | 20:13 | 0 | 20.426 | 0 | 3 | 0 | 29.386 | 32.61 | 27.699 | 27.844 | 17.813 | 25.193 | 16.282 | 1 | 0 | 56.15 | 56.531 | 45.005 | 23.869 | 0 | 0 | 54.131 | 33.316 | [5 empty] | 0 | 1.542 | 22 | 1.8551 | 1.6881 | 0.78133 | 0.64516 | 1.043 | 56.2229
09/14/10 | 20:14 | 0 | 20.397 | 0 | 4 | 0 | 28.344 | 29.307 | 27.62 | 27.765 | 17.635 | 25.092 | 16.202 | 0 | 0 | 56.121 | 56.48 | 45.07 | 23.839 | 0 | 0 | 54.177 | 33.316 | [5 empty] | 0 | 0.579 | 23 | 1.8784 | 1.7103 | 0.78228 | 0.64516 | 1.0651 | 56.7045
09/14/10 | 20:15 | 0 | 20.451 | 1 | 3 | 0 | 28.059 | 28.493 | 27.554 | 27.674 | 17.763 | 25.048 | 16.257 | 0 | 0 | 56.126 | 56.508 | 45.121 | 23.869 | 0 | 0 | 54.154 | 33.316 | [5 empty] | 0 | 0.385 | 24 | 1.8624 | 1.6951 | 0.78163 | 0.64516 | 1.0499 | 56.3747
09/14/10 | 20:16 | 0 | 20.421 | 0 | 4 | 0 | 27.765 | 28.175 | 27.5 | 27.549 | 17.461 | 24.923 | 16.152 | 0 | 0 | 56.121 | 56.458 | 45.093 | 23.815 | 0 | 0 | 54.149 | 33.311 | [5 empty] | 0 | 0.216 | 25 | 1.8929 | 1.7241 | 0.78287 | 0.64516 | 1.079 | 56.9995
09/14/10 | 20:17 | 0 | 20.421 | 0 | 3 | 0 | 27.574 | 27.934 | 27.478 | 27.549 | 18.178 | 24.899 | 16.152 | 0 | 0 | 56.098 | 56.48 | 45.047 | 23.79 | 0 | 0 | 54.173 | 33.287 | [5 empty] | 0 | 0.025 | 26 | 1.8929 | 1.7241 | 0.78287 | 0.64516 | 1.079 | 56.9995
09/14/10 | 20:18 | 0 | 20.397 | 0 | 4 | 0 | 27.549 | 27.743 | 27.454 | 27.549 | 17.979 | 24.852 | 16.104 | 0 | 0 | 56.121 | 56.414 | 45 | 23.864 | 0 | 0 | 54.196 | 33.239 | [5 empty] | 0 | 0 | 27 | 1.9069 | 1.7374 | 0.78343 | 0.64516 | 1.0923 | 57.2785
09/14/10 | 20:19 | 0 | 20.397 | 0 | 3 | 0 | 27.478 | 27.718 | 27.598 | 27.525 | 17.585 | 24.754 | 16.152 | 0 | 0 | 56.098 | 56.458 | 45.023 | 23.839 | 0 | 0 | 54.149 | 33.216 | [5 empty] | 0 | -0.047 | 28 | 1.8929 | 1.7241 | 0.78287 | 0.64516 | 1.079 | 56.9995
09/14/10 | 20:20 | 0 | 20.387 | 0 | 4 | 0 | 27.466 | 27.611 | 27.709 | 27.684 | 17.502 | 24.72 | 15.92 | 0 | 0 | 56.065 | 56.382 | 44.967 | 23.805 | 0 | 0 | 54.07 | 33.161 | [5 empty] | 0 | -0.218 | 29 | 1.9605 | 1.7883 | 0.78561 | 0.64516 | 1.1432 | 58.3109
09/14/10 | 20:21 | 0 | 20.397 | 0 | 3 | 0 | 27.574 | 27.718 | 27.814 | 27.863 | 23.454 | 24.707 | 15.93 | 0 | 0 | 56.098 | 56.414 | 45 | 23.815 | 0 | 0 | 54.103 | 33.194 | [5 empty] | 0 | -0.289 | 30 | 1.9576 | 1.7856 | 0.78549 | 0.64516 | 1.1404 | 58.2562
09/14/10 | 20:22 | 0 | 20.446 | 0 | 4 | 0 | 37.823 | 27.959 | 27.839 | 27.91 | 27.983 | 24.707 | 16.006 | 1 | 0 | 56.098 | 56.414 | 44.956 | 23.815 | 0 | 0 | 54.103 | 33.216 | [5 empty] | 0 | 9.913 | 31 | 1.9355 | 1.7645 | 0.78459 | 0.64516 | 1.1194 | 57.8355
09/14/10 | 20:23 | 1 | 20.387 | 0 | 3 | 0 | 40.868 | 38.354 | 27.731 | 27.9 | 22.746 | 24.649 | 15.895 | 1 | 0 | 56.042 | 56.403 | 44.9 | 23.805 | 0 | 0 | 54.07 | 33.161 | [5 empty] | 20.387 | 12.968 | 32 | 1.9678 | 1.7953 | 0.7859 | 0.64516 | 1.1501 | 58.4468
09/14/10 | 20:24 | 0 | 20.446 | 0 | 4 | 0 | 32.005 | 39.655 | 27.718 | 27.863 | 18.178 | 24.683 | 15.93 | 1 | 0 | 56.051 | 56.414 | 45.023 | 23.864 | 0 | 0 | 54.035 | 33.194 | [5 empty] | 0 | 4.142 | 33 | 1.9576 | 1.7856 | 0.78549 | 0.64516 | 1.1404 | 58.2562
09/14/10 | 20:25 | 0 | 20.436 | 0 | 3 | 0 | 29.177 | 31.61 | 27.755 | 27.78 | 17.6 | 24.624 | 15.895 | 0 | 0 | 56.042 | 56.403 | 45.037 | 23.854 | 0 | 0 | 54.117 | 33.182 | [5 empty] | 0 | 1.397 | 34 | 1.9678 | 1.7953 | 0.7859 | 0.64516 | 1.1501 | 58.4468
09/14/10 | 20:26 | 0 | 20.412 | 0 | 4 | 0 | 28.334 | 29.202 | 27.611 | 27.709 | 17.155 | 24.673 | 15.797 | 0 | 0 | 56.042 | 56.337 | 45.082 | 23.805 | 0 | 0 | 54.093 | 33.161 | [5 empty] | 0 | 0.625 | 35 | 1.9963 | 1.8224 | 0.78706 | 0.64516 | 1.1772 | 58.9701
09/14/10 | 20:27 | 0 | 20.47 | 0 | 3 | 0 | 28.03 | 28.537 | 27.5 | 27.598 | 17.512 | 24.683 | 15.956 | 0 | 0 | 56.051 | 56.414 | 45.114 | 23.864 | 0 | 0 | 54.103 | 33.239 | [5 empty] | 0 | 0.432 | 36 | 1.95 | 1.7784 | 0.78518 | 0.64516 | 1.1332 | 58.1134
09/14/10 | 20:28 | 0 | 20.47 | 0 | 4 | 0 | 27.765 | 28.248 | 27.574 | 27.598 | 17.512 | 24.658 | 15.857 | 1 | 0 | 56.098 | 56.435 | 45.114 | 23.864 | 0 | 0 | 54.082 | 33.263 | [5 empty] | 0 | 0.167 | 37 | 1.9788 | 1.8058 | 0.78635 | 0.64516 | 1.1606 | 58.6515
09/14/10 | 20:29 | 0 | 20.387 | 0 | 3 | 0 | 27.611 | 27.949 | 27.466 | 27.564 | 17.278 | 24.649 | 15.722 | 0 | 0 | 56.042 | 56.382 | 45.061 | 23.805 | 0 | 0 | 54.026 | 33.206 | [5 empty] | 0 | 0.047 | 38 | 2.0182 | 1.8432 | 0.78794 | 0.64516 | 1.198 | 59.3607
09/14/10 | 20:30 | 0 | 20.412 | 0 | 4 | 0 | 27.564 | 27.829 | 27.564 | 27.466 | 17.278 | 24.6 | 15.674 | 0 | 0 | 56.019 | 56.359 | 44.991 | 23.805 | 0 | 0 | 54.002 | 33.206 | [5 empty] | 0 | 0.098 | 39 | 2.0321 | 1.8564 | 0.78851 | 0.64516 | 1.2113 | 59.6062
09/14/10 | 20:31 | 0 | 20.412 | 0 | 3 | 0 | 27.466 | 27.78 | 27.66 | 27.66 | 17.104 | 24.575 | 15.674 | 0 | 0 | 56.019 | 56.337 | 44.991 | 23.805 | 0 | 0 | 53.956 | 33.206 | [5 empty] | 0 | -0.194 | 40 | 2.0321 | 1.8564 | 0.78851 | 0.64516 | 1.2113 | 59.6062
09/14/10 | 20:32 | 0 | 20.412 | 0 | 4 | 0 | 27.586 | 27.684 | 27.9 | 27.755 | 17.23 | 24.575 | 15.722 | 0 | 0 | 56.019 | 56.359 | 44.944 | 23.83 | 0 | 0 | 54.026 | 33.206 | [5 empty] | 0 | -0.169 | 41 | 2.0182 | 1.8432 | 0.78794 | 0.64516 | 1.198 | 59.3607
09/14/10 | 20:33 | 0 | 20.412 | 0 | 3 | 0 | 27.9 | 27.78 | 27.853 | 27.9 | 26.287 | 24.553 | 15.697 | 0 | 0 | 56.019 | 56.314 | 44.923 | 23.805 | 0 | 0 | 54.026 | 33.161 | [5 empty] | 0 | 0 | 42 | 2.0254 | 1.8501 | 0.78824 | 0.64516 | 1.2049 | 59.4889
09/14/10 | 20:34 | 0 | 20.436 | 0 | 4 | 0 | 39.318 | 29.996 | 27.853 | 27.973 | 28.069 | 24.528 | 15.772 | 0 | 0 | 56.019 | 56.337 | 44.923 | 23.83 | 0 | 0 | 54.002 | 33.137 | [5 empty] | 0 | 11.345 | 43 | 2.0036 | 1.8293 | 0.78735 | 0.64516 | 1.1841 | 59.1013
09/14/10 | 20:35 | 0 | 20.436 | 0 | 3 | 0 | 38.306 | 39.717 | 27.78 | 27.924 | 20.532 | 24.528 | 15.649 | 2 | 0 | 55.998 | 56.337 | 44.944 | 23.854 | 0 | 0 | 54.026 | 33.206 | [5 empty] | 0 | 10.382 | 44 | 2.0394 | 1.8634 | 0.7888 | 0.64516 | 1.2182 | 59.7327
09/14/10 | 20:36 | 0 | 20.436 | 0 | 3 | 0 | 30.936 | 37.201 | 27.875 | 27.853 | 18.118 | 24.504 | 15.649 | 0 | 0 | 55.998 | 56.314 | 44.991 | 23.879 | 0 | 0 | 54.026 | 33.206 | [5 empty] | 0 | 3.083 | 45 | 2.0394 | 1.8634 | 0.7888 | 0.64516 | 1.2182 | 59.7327
09/14/10 | 20:37 | 0 | 20.429 | 0 | 4 | 0 | 28.881 | 30.71 | 27.868 | 27.844 | 17.69 | 24.497 | 15.591 | 1 | 0 | 55.944 | 56.261 | 45.007 | 23.847 | 0 | 0 | 53.995 | 33.129 | [5 empty] | 0 | 1.037 | 46 | 2.0563 | 1.8794 | 0.78949 | 0.64516 | 1.2342 | 60.0228
09/14/10 | 20:38 | 0 | 20.436 | 0 | 3 | 0 | 28.358 | 29.008 | 27.804 | 27.924 | 17.575 | 24.575 | 15.697 | 0 | 0 | 55.928 | 56.314 | 45.061 | 23.854 | 0 | 0 | 53.979 | 33.161 | [5 empty] | 0 | 0.434 | 47 | 2.0254 | 1.8501 | 0.78824 | 0.64516 | 1.2049 | 59.4889
09/14/10 | 20:39 | 0 | 20.38 | 0 | 4 | 0 | 28.108 | 28.542 | 27.821 | 27.772 | 17.147 | 24.617 | 15.518 | 0 | 0 | 55.944 | 56.284 | 45.051 | 23.822 | 0 | 0 | 53.995 | 33.106 | [5 empty] | 0 | 0.336 | 48 | 2.0776 | 1.8996 | 0.79035 | 0.64516 | 1.2545 | 60.3813
09/14/10 | 20:40 | 0 | 20.429 | 0 | 3 | 0 | 27.917 | 28.351 | 27.797 | 27.844 | 17.22 | 24.592 | 15.616 | 0 | 0 | 55.944 | 56.261 | 45.03 | 23.798 | 0 | 0 | 53.949 | 33.129 | [5 empty] | 0 | 0.073 | 49 | 2.049 | 1.8725 | 0.78919 | 0.64516 | 1.2273 | 59.8984
09/14/10 | 20:41 | 0 | 20.429 | 0 | 4 | 0 | 27.893 | 28.133 | 27.772 | 27.844 | 17.542 | 24.543 | 15.541 | 0 | 0 | 55.944 | 56.284 | 45.03 | 23.773 | 0 | 0 | 53.949 | 33.175 | [5 empty] | 0 | 0.049 | 50 | 2.0709 | 1.8933 | 0.79008 | 0.64516 | 1.2481 | 60.2691
09/14/10 | 20:42 | 0 | 20.404 | 0 | 3 | 0 | 27.821 | 28.108 | 27.893 | 27.797 | 17.049 | 24.543 | 15.616 | 0 | 0 | 55.921 | 56.284 | 44.937 | 23.773 | 0 | 0 | 53.972 | 33.151 | [5 empty] | 0 | 0.024 | 51 | 2.049 | 1.8725 | 0.78919 | 0.64516 | 1.2273 | 59.8984
09/14/10 | 20:43 | 0 | 20.404 | 0 | 4 | 0 | 27.797 | 28.013 | 28.037 | 27.942 | 16.901 | 24.543 | 15.541 | 0 | 0 | 55.944 | 56.261 | 44.96 | 23.773 | 0 | 0 | 53.949 | 33.129 | [5 empty] | 0 | -0.145 | 52 | 2.0709 | 1.8933 | 0.79008 | 0.64516 | 1.2481 | 60.2691
09/14/10 | 20:44 | 0 | 20.429 | 0 | 3 | 0 | 27.893 | 27.988 | 28.182 | 28.086 | 17.024 | 24.521 | 15.566 | 0 | 0 | 55.921 | 56.261 | 44.937 | 23.798 | 0 | 0 | 53.949 | 33.175 | [5 empty] | 0 | -0.193 | 53 | 2.0636 | 1.8863 | 0.78978 | 0.64516 | 1.2412 | 60.1464
09/14/10 | 20:45 | 0 | 20.429 | 0 | 4 | 0 | 32.206 | 28.108 | 28.182 | 28.231 | 27.387 | 24.497 | 15.541 | 0 | 0 | 55.967 | 56.241 | 44.914 | 23.798 | 0 | 0 | 53.972 | 33.199 | [5 empty] | 0 | 3.975 | 54 | 2.0709 | 1.8933 | 0.79008 | 0.64516 | 1.2481 | 60.2691
09/14/10 | 20:46 | 1 | 20.485 | 0 | 3 | 0 | 41.011 | 34.055 | 28.145 | 28.29 | 28.481 | 24.58 | 15.626 | 1 | 0 | 56.023 | 56.318 | 44.949 | 23.906 | 0 | 0 | 54.007 | 33.232 | [5 empty] | 20.485 | 12.721 | 55 | 2.0461 | 1.8697 | 0.78907 | 0.64516 | 1.2246 | 59.8483
09/14/10 | 20:47 | 0 | 20.485 | 0 | 4 | 0 | 38.452 | 41.293 | 28.072 | 28.192 | 19.651 | 24.531 | 15.699 | 2 | 0 | 56 | 56.296 | 45.016 | 23.928 | 0 | 0 | 53.984 | 33.256 | [5 empty] | 0 | 10.26 | 56 | 2.0249 | 1.8495 | 0.78821 | 0.64516 | 1.2044 | 59.4787
09/14/10 | 20:48 | 0 | 20.475 | 0 | 3 | 0 | 31.146 | 37.406 | 28.133 | 28.111 | 17.889 | 24.521 | 15.493 | 0 | 0 | 55.967 | 56.264 | 45.054 | 23.893 | 0 | 0 | 53.951 | 33.247 | [5 empty] | 0 | 3.035 | 57 | 2.0848 | 1.9065 | 0.79064 | 0.64516 | 1.2614 | 60.5024
09/14/10 | 20:49 | 0 | 20.485 | 0 | 4 | 0 | 29.204 | 31.012 | 28.192 | 28.192 | 17.652 | 24.555 | 15.553 | 0 | 0 | 55.956 | 56.252 | 45.11 | 23.881 | 0 | 0 | 53.937 | 33.28 | [5 empty] | 0 | 1.012 | 58 | 2.0674 | 1.8899 | 0.78994 | 0.64516 | 1.2448 | 60.2103
09/14/10 | 20:50 | 0 | 20.429 | 0 | 3 | 0 | 28.64 | 29.315 | 27.991 | 28.133 | 17.469 | 24.568 | 15.468 | 1 | 0 | 55.876 | 56.22 | 45.1 | 23.798 | 0 | 0 | 53.928 | 33.223 | [5 empty] | 0 | 0.507 | 59 | 2.0921 | 1.9135 | 0.79094 | 0.64516 | 1.2683 | 60.6226
09/14/10 | 20:51 | 0 | 20.429 | 0 | 4 | 0 | 28.376 | 28.905 | 28.086 | 28.013 | 17.172 | 24.617 | 15.493 | 0 | 0 | 55.923 | 56.241 | 45.145 | 23.822 | 0 | 0 | 53.904 | 33.223 | [5 empty] | 0 | 0.363 | 60 | 2.0848 | 1.9065 | 0.79064 | 0.64516 | 1.2614 | 60.5024
09/14/10 | 20:52 | 0 | 20.463 | 0 | 3 | 0 | 28.192 | 28.675 | 28.047 | 28.096 | 17.107 | 24.627 | 15.601 | 0 | 0 | 55.956 | 56.252 | 45.154 | 23.857 | 0 | 0 | 53.937 | 33.211 | [5 empty] | 0 | 0.096 | 61 | 2.0534 | 1.8766 | 0.78937 | 0.64516 | 1.2315 | 59.9731
09/14/10 | 20:53 | 0 | 20.404 | 0 | 4 | 0 | 28.133 | 28.422 | 27.991 | 28.062 | 17.911 | 24.568 | 15.541 | 0 | 0 | 55.923 | 56.241 | 45.1 | 23.847 | 0 | 0 | 53.904 | 33.177 | [5 empty] | 0 | 0.071 | 62 | 2.0709 | 1.8933 | 0.79008 | 0.64516 | 1.2481 | 60.2691
09/14/10 | 20:54 | 0 | 20.451 | 0 | 3 | 0 | 28.111 | 28.422 | 28.133 | 28.086 | 17.368 | 24.617 | 15.418 | 0 | 0 | 55.923 | 56.241 | 45.054 | 23.893 | 0 | 0 | 53.974 | 33.247 | [5 empty] | 0 | 0.025 | 63 | 2.1067 | 1.9273 | 0.79153 | 0.64516 | 1.2821 | 60.8606
09/14/10 | 20:55 | 0 | 20.429 | 0 | 3 | 0 | 28.037 | 28.278 | 28.206 | 28.157 | 17.295 | 24.592 | 15.37 | 0 | 0 | 55.9 | 56.22 | 45.054 | 23.871 | 0 | 0 | 53.904 | 33.199 | [5 empty] | 0 | -0.12 | 64 | 2.1207 | 1.9406 | 0.7921 | 0.64516 | 1.2954 | 61.0859
09/14/10 | 20:56 | 0 | 20.451 | 0 | 4 | 0 | 28.111 | 28.278 | 28.327 | 28.302 | 17.072 | 24.592 | 15.392 | 0 | 0 | 55.9 | 56.22 | 45.007 | 23.871 | 0 | 0 | 53.881 | 33.247 | [5 empty] | 0 | -0.191 | 65 | 2.1142 | 1.9345 | 0.79184 | 0.64516 | 1.2893 | 60.983
09/14/10 | 20:57 | 0 | 20.451 | 0 | 3 | 0 | 33.718 | 28.327 | 28.376 | 28.471 | 27.677 | 24.521 | 15.392 | 0 | 0 | 55.876 | 56.197 | 44.984 | 23.847 | 0 | 0 | 53.86 | 33.223 | [5 empty] | 0 | 5.247 | 66 | 2.1142 | 1.9345 | 0.79184 | 0.64516 | 1.2893 | 60.983
09/14/10 | 20:58 | 0 | 20.429 | 0 | 4 | 0 | 41.214 | 35.033 | 28.255 | 28.471 | 28.736 | 24.546 | 15.518 | 1 | 0 | 55.876 | 56.175 | 44.984 | 23.871 | 0 | 0 | 53.837 | 33.199 | [5 empty] | 0 | 12.743 | 67 | 2.0776 | 1.8996 | 0.79035 | 0.64516 | 1.2545 | 60.3813
09/14/10 | 20:59 | 0 | 20.451 | 0 | 3 | 0 | 39.358 | 41.449 | 28.255 | 28.327 | 21.944 | 24.472 | 15.345 | 2 | 0 | 55.876 | 56.175 | 44.963 | 23.847 | 0 | 0 | 53.904 | 33.199 | [5 empty] | 0 | 11.031 | 68 | 2.1279 | 1.9475 | 0.79239 | 0.64516 | 1.3023 | 61.2022
09/14/10 | 21:00 | 0 | 20.429 | 0 | 4 | 0 | 31.556 | 38.253 | 28.231 | 28.327 | 17.962 | 24.546 | 15.269 | 0 | 0 | 55.809 | 56.175 | 45.03 | 23.893 | 0 | 0 | 53.881 | 33.199 | [5 empty] | 0 | 3.229 | 69 | 2.1501 | 1.9685 | 0.79329 | 0.64516 | 1.3234 | 61.5506
09/14/10 | 21:01 | 0 | 20.375 | 0 | 3 | 0 | 29.405 | 31.382 | 28.322 | 28.297 | 17.461 | 24.563 | 15.214 | 0 | 0 | 55.825 | 56.124 | 45.093 | 23.842 | 0 | 0 | 53.832 | 33.194 | [5 empty] | 0 | 1.108 | 70 | 2.1661 | 1.9838 | 0.79394 | 0.64516 | 1.3386 | 61.7983
09/14/10 | 21:02 | 0 | 20.429 | 0 | 4 | 0 | 28.856 | 29.604 | 28.231 | 28.351 | 17.368 | 24.592 | 15.345 | 1 | 0 | 55.809 | 56.152 | 45.121 | 23.893 | 0 | 0 | 53.86 | 33.247 | [5 empty] | 0 | 0.505 | 71 | 2.1279 | 1.9475 | 0.79239 | 0.64516 | 1.3023 | 61.2022
09/14/10 | 21:03 | 0 | 20.475 | 0 | 3 | 0 | 28.616 | 29.097 | 28.4 | 28.255 | 17.394 | 24.617 | 15.294 | 0 | 0 | 55.83 | 56.152 | 45.1 | 23.847 | 0 | 0 | 53.881 | 33.223 | [5 empty] | 0 | 0.361 | 72 | 2.1428 | 1.9616 | 0.79299 | 0.64516 | 1.3165 | 61.4368
09/14/10 | 21:04 | 0 | 20.451 | 0 | 3 | 0 | 28.4 | 28.881 | 28.376 | 28.422 | 17.444 | 24.641 | 15.221 | 0 | 0 | 55.83 | 56.152 | 45.121 | 23.871 | 0 | 0 | 53.881 | 33.199 | [5 empty] | 0 | -0.022 | 73 | 2.164 | 1.9818 | 0.79385 | 0.64516 | 1.3367 | 61.767
09/14/10 | 21:05 | 0 | 20.475 | 0 | 4 | 0 | 28.447 | 28.736 | 28.302 | 28.422 | 17.542 | 24.69 | 15.244 | 0 | 0 | 55.876 | 56.175 | 45.077 | 23.893 | 0 | 0 | 53.86 | 33.223 | [5 empty] | 0 | 0.025 | 74 | 2.1573 | 1.9755 | 0.79358 | 0.64516 | 1.3303 | 61.6637
09/14/10 | 21:06 | 0 | 20.414 | 0 | 3 | 0 | 28.358 | 28.672 | 28.407 | 28.358 | 17.107 | 24.627 | 15.229 | 0 | 0 | 55.792 | 56.112 | 45.016 | 23.854 | 0 | 0 | 53.797 | 33.161 | [5 empty] | 0 | 0 | 75 | 2.1617 | 1.9796 | 0.79376 | 0.64516 | 1.3345 | 61.7311
09/14/10 | 21:07 | 0 | 20.414 | 0 | 4 | 0 | 28.312 | 28.577 | 28.481 | 28.457 | 17.157 | 24.577 | 15.156 | 0 | 0 | 55.792 | 56.135 | 45.037 | 23.832 | 0 | 0 | 53.82 | 33.208 | [5 empty] | 0 | -0.145 | 76 | 2.183 | 1.9998 | 0.79462 | 0.64516 | 1.3547 | 62.0556
09/14/10 | 21:08 | 0 | 20.414 | 0 | 3 | 0 | 28.358 | 28.552 | 28.577 | 28.577 | 16.933 | 24.577 | 15.156 | 0 | 0 | 55.792 | 56.112 | 44.993 | 23.832 | 0 | 0 | 53.867 | 33.184 | [5 empty] | 0 | -0.219 | 77 | 2.183 | 1.9998 | 0.79462 | 0.64516 | 1.3547 | 62.0556
09/14/10 | 21:09 | 0 | 20.389 | 0 | 4 | 0 | 32.761 | 28.601 | 28.577 | 28.697 | 27.758 | 24.553 | 15.083 | 0 | 0 | 55.792 | 56.091 | 44.993 | 23.854 | 0 | 0 | 53.867 | 33.184 | [5 empty] | 0 | 4.064 | 78 | 2.2042 | 2.02 | 0.79548 | 0.64516 | 1.3749 | 62.3739
09/14/10 | 21:10 | 1 | 20.389 | 0 | 3 | 0 | 41.198 | 34.407 | 28.552 | 28.672 | 28.792 | 24.506 | 15.058 | 1 | 0 | 55.792 | 56.091 | 44.923 | 23.854 | 0 | 0 | 53.867 | 33.161 | [5 empty] | 20.389 | 12.526 | 79 | 2.2115 | 2.0269 | 0.79578 | 0.64516 | 1.3818 | 62.4815
09/14/10 | 21:11 | 0 | 20.382 | 0 | 4 | 0 | 36.725 | 41.425 | 28.471 | 28.594 | 20.74 | 24.474 | 15.025 | 1 | 0 | 55.739 | 56.037 | 44.939 | 23.8 | 0 | 0 | 53.813 | 33.129 | [5 empty] | 0 | 8.131 | 80 | 2.2211 | 2.0361 | 0.79617 | 0.64516 | 1.3909 | 62.6224
09/14/10 | 21:12 | 0 | 20.404 | 0 | 3 | 0 | 30.953 | 35.974 | 28.449 | 28.52 | 17.494 | 24.474 | 15.073 | 1 | 0 | 55.739 | 56.037 | 45.007 | 23.847 | 0 | 0 | 53.79 | 33.129 | [5 empty] | 0 | 2.433 | 81 | 2.2071 | 2.0228 | 0.7956 | 0.64516 | 1.3776 | 62.417
09/14/10 | 21:13 | 0 | 20.404 | 0 | 4 | 0 | 29.413 | 30.882 | 28.496 | 28.496 | 17.346 | 24.497 | 15.149 | 0 | 0 | 55.715 | 56.037 | 45.054 | 23.847 | 0 | 0 | 53.813 | 33.129 | [5 empty] | 0 | 0.917 | 82 | 2.185 | 2.0018 | 0.7947 | 0.64516 | 1.3566 | 62.0864
09/14/10 | 21:14 | 0 | 20.382 | 0 | 3 | 0 | 28.905 | 29.604 | 28.4 | 28.52 | 17.125 | 24.546 | 15 | 0 | 0 | 55.715 | 56.037 | 45.054 | 23.871 | 0 | 0 | 53.79 | 33.153 | [5 empty] | 0 | 0.385 | 83 | 2.2284 | 2.043 | 0.79646 | 0.64516 | 1.3978 | 62.7284
09/14/10 | 21:15 | 0 | 20.436 | 0 | 3 | 0 | 28.721 | 29.226 | 28.528 | 28.457 | 16.81 | 24.627 | 15.106 | 0 | 0 | 55.746 | 56.091 | 45.107 | 23.879 | 0 | 0 | 53.82 | 33.184 | [5 empty] | 0 | 0.264 | 84 | 2.1975 | 2.0137 | 0.79521 | 0.64516 | 1.3685 | 62.2743
09/14/10 | 21:16 | 0 | 20.389 | 0 | 4 | 0 | 28.503 | 28.986 | 28.457 | 28.601 | 16.984 | 24.577 | 15.156 | 0 | 0 | 55.722 | 56.044 | 45.084 | 23.879 | 0 | 0 | 53.773 | 33.184 | [5 empty] | 0 | -0.098 | 85 | 2.183 | 1.9998 | 0.79462 | 0.64516 | 1.3547 | 62.0556
09/14/10 | 21:17 | 0 | 20.358 | 0 | 3 | 0 | 28.545 | 28.714 | 28.4 | 28.471 | 16.976 | 24.619 | 15.098 | 0 | 0 | 55.715 | 56.037 | 45.007 | 23.871 | 0 | 0 | 53.79 | 33.177 | [5 empty] | 0 | 0.074 | 86 | 2.1999 | 2.0159 | 0.7953 | 0.64516 | 1.3707 | 62.309
09/14/10 | 21:18 | 0 | 20.358 | 0 | 4 | 0 | 28.449 | 28.785 | 28.496 | 28.471 | 16.976 | 24.546 | 15.149 | 0 | 0 | 55.692 | 56.014 | 45.007 | 23.847 | 0 | 0 | 53.743 | 33.201 | [5 empty] | 0 | -0.022 | 87 | 2.185 | 2.0018 | 0.7947 | 0.64516 | 1.3566 | 62.0864
09/14/10 | 21:19 | 0 | 20.382 | 0 | 3 | 0 | 28.449 | 28.665 | 28.569 | 28.569 | 17.049 | 24.546 | 15.05 | 1 | 0 | 55.692 | 56.014 | 44.986 | 23.871 | 0 | 0 | 53.722 | 33.177 | [5 empty] | 0 | -0.12 | 88 | 2.2138 | 2.0292 | 0.79587 | 0.64516 | 1.384 | 62.5158
09/14/10 | 21:20 | 0 | 20.358 | 1 | 4 | 0 | 28.471 | 28.616 | 28.714 | 28.64 | 17.172 | 24.521 | 15.123 | 0 | 0 | 55.671 | 55.991 | 44.939 | 23.847 | 0 | 0 | 53.722 | 33.129 | [5 empty] | 0 | -0.169 | 89 | 2.1926 | 2.009 | 0.79501 | 0.64516 | 1.3638 | 62.2003
09/14/10 | 21:21 | 0 | 20.382 | 0 | 3 | 0 | 36.538 | 28.689 | 28.689 | 28.785 | 28.327 | 24.546 | 15.098 | 0 | 0 | 55.692 | 55.991 | 44.963 | 23.847 | 0 | 0 | 53.699 | 33.106 | [5 empty] | 0 | 7.753 | 90 | 2.1999 | 2.0159 | 0.7953 | 0.64516 | 1.3707 | 62.309
09/14/10 | 21:22 | 0 | 20.382 | 0 | 4 | 0 | 41.896 | 37.337 | 28.616 | 28.785 | 23.822 | 24.521 | 15.073 | 1 | 0 | 55.692 | 55.944 | 44.939 | 23.847 | 0 | 0 | 53.699 | 33.153 | [5 empty] | 0 | 13.111 | 91 | 2.2071 | 2.0228 | 0.7956 | 0.64516 | 1.3776 | 62.417
09/14/10 | 21:23 | 0 | 20.358 | 0 | 3 | 1 | 33.153 | 40.956 | 28.545 | 28.689 | 18.185 | 24.521 | 15.05 | 1 | 0 | 55.648 | 55.967 | 44.916 | 23.822 | 0 | 0 | 53.722 | 33.201 | [5 empty] | 0 | 4.464 | 92 | 2.2138 | 2.0292 | 0.79587 | 0.64516 | 1.384 | 62.5158
09/14/10 | 21:24 | 0 | 20.358 | 0 | 3 | 0 | 30.087 | 32.802 | 28.569 | 28.616 | 17.519 | 24.595 | 15.123 | 0 | 0 | 55.624 | 55.991 | 44.986 | 23.871 | 0 | 0 | 53.699 | 33.177 | [5 empty] | 0 | 1.471 | 0 | 2.1926 | 2.009 | 0.79501 | 0.64516 | 1.3638 | 62.2003
09/14/10 | 21:25 | 0 | 20.333 | 0 | 4 | 0 | 29.17 | 30.158 | 28.545 | 28.64 | 17.321 | 24.595 | 15.05 | 0 | 0 | 55.648 | 55.967 | 45.077 | 23.847 | 0 | 0 | 53.743 | 33.201 | [5 empty] | 0 | 0.53 | 1 | 2.2138 | 2.0292 | 0.8736 | 0.72289 | 1.3063 | 59.0046
09/14/10 | 21:26 | 0 | 20.407 | 0 | 3 | 0 | 28.886 | 29.415 | 28.452 | 28.572 | 17.572 | 24.646 | 15.076 | 0 | 0 | 55.673 | 55.972 | 45.103 | 23.874 | 0 | 0 | 53.794 | 33.156 | [5 empty] | 0 | 0.314 | 2 | 2.2063 | 2.022 | 0.87329 | 0.72289 | 1.2991 | 58.8809
09/14/10 | 21:27 | 0 | 20.407 | 0 | 4 | 0 | 28.643 | 29.126 | 28.523 | 28.501 | 18.04 | 24.693 | 15.101 | 0 | 0 | 55.673 | 55.972 | 45.079 | 23.898 | 0 | 0 | 53.748 | 33.156 | [5 empty] | 0 | 0.142 | 3 | 2.199 | 2.015 | 0.873 | 0.72289 | 1.2922 | 58.7612
09/14/10 | 21:28 | 0 | 20.407 | 0 | 3 | 0 | 28.572 | 28.91 | 28.452 | 28.621 | 17.424 | 24.742 | 15.076 | 0 | 0 | 55.673 | 55.972 | 45.035 | 23.898 | 0 | 0 | 53.748 | 33.18 | [5 empty] | 0 | -0.049 | 4 | 2.2063 | 2.022 | 0.87329 | 0.72289 | 1.2991 | 58.8809
09/14/10 | 21:29 | 0 | 20.407 | 0 | 4 | 0 | 28.547 | 28.812 | 28.501 | 28.501 | 17.127 | 24.742 | 15.028 | 1 | 0 | 55.652 | 55.949 | 45.035 | 23.874 | 0 | 0 | 53.724 | 33.204 | [5 empty] | 0 | 0.046 | 5 | 2.2202 | 2.0352 | 0.87386 | 0.72289 | 1.3124 | 59.1087
09/14/10 | 21:30 | 0 | 20.407 | 0 | 3 | 0 | 28.452 | 28.765 | 28.596 | 28.523 | 16.979 | 24.668 | 15.028 | 0 | 0 | 55.673 | 55.949 | 44.988 | 23.898 | 0 | 0 | 53.748 | 33.18 | [5 empty] | 0 | -0.071 | 6 | 2.2202 | 2.0352 | 0.87386 | 0.72289 | 1.3124 | 59.1087
09/14/10 | 21:31 | 0 | 20.385 | 0 | 4 | 0 | 28.452 | 28.692 | 28.667 | 28.716 | 17.323 | 24.693 | 15.028 | 0 | 0 | 55.673 | 55.949 | 44.965 | 23.898 | 0 | 0 | 53.771 | 33.18 | [5 empty] | 0 | -0.264 | 7 | 2.2202 | 2.0352 | 0.87386 | 0.72289 | 1.3124 | 59.1087
09/14/10 | 21:32 | 0 | 20.375 | 0 | 3 | 0 | 28.66 | 28.66 | 28.709 | 28.709 | 26.613 | 24.59 | 14.97 | 0 | 0 | 55.622 | 55.918 | 44.935 | 23.842 | 0 | 0 | 53.717 | 33.173 | [5 empty] | 0 | -0.049 | 8 | 2.2371 | 2.0513 | 0.87455 | 0.72289 | 1.3284 | 59.38
09/14/10 | 21:33 | 1 | 20.385 | 0 | 3 | 0 | 40.066 | 30.524 | 28.716 | 28.765 | 28.765 | 24.597 | 15.003 | 0 | 0 | 55.652 | 55.925 | 44.921 | 23.849 | 0 | 0 | 53.748 | 33.156 | [5 empty] | 20.385 | 11.301 | 9 | 2.2275 | 2.0422 | 0.87416 | 0.72289 | 1.3193 | 59.2261
09/14/10 | 21:34 | 0 | 20.353 | 0 | 4 | 0 | 42.925 | 40.459 | 28.515 | 28.709 | 29.143 | 24.541 | 14.945 | 2 | 0 | 55.622 | 55.895 | 44.89 | 23.842 | 0 | 0 | 53.741 | 33.125 | [5 empty] | 0 | 14.216 | 10 | 2.2444 | 2.0582 | 0.87484 | 0.72289 | 1.3353 | 59.4958
09/14/10 | 21:35 | 0 | 20.353 | 0 | 3 | 0 | 37.425 | 42.949 | 28.515 | 28.589 | 21.434 | 24.565 | 14.945 | 1 | 0 | 55.575 | 55.874 | 44.935 | 23.866 | 0 | 0 | 53.694 | 33.149 | [5 empty] | 0 | 8.836 | 11 | 2.2444 | 2.0582 | 0.87484 | 0.72289 | 1.3353 | 59.4958
09/14/10 | 21:36 | 0 | 20.375 | 0 | 4 | 0 | 31.286 | 36.65 | 28.611 | 28.589 | 18.304 | 24.636 | 14.97 | 1 | 0 | 55.552 | 55.874 | 44.981 | 23.915 | 0 | 0 | 53.694 | 33.125 | [5 empty] | 0 | 2.697 | 12 | 2.2371 | 2.0513 | 0.87455 | 0.72289 | 1.3284 | 59.38
09/14/10 | 21:37 | 0 | 20.385 | 0 | 3 | 0 | 29.656 | 31.247 | 28.643 | 28.692 | 17.793 | 24.791 | 14.905 | 0 | 0 | 55.559 | 55.925 | 45.012 | 23.923 | 0 | 0 | 53.724 | 33.134 | [5 empty] | 0 | 0.964 | 13 | 2.2561 | 2.0693 | 0.87531 | 0.72289 | 1.3464 | 59.6794
09/14/10 | 21:38 | 0 | 20.375 | 0 | 4 | 0 | 29.119 | 29.842 | 28.491 | 28.589 | 17.268 | 24.781 | 14.895 | 0 | 0 | 55.552 | 55.895 | 45.072 | 23.915 | 0 | 0 | 53.65 | 33.149 | [5 empty] | 0 | 0.53 | 14 | 2.259 | 2.0721 | 0.87543 | 0.72289 | 1.3492 | 59.725
09/14/10 | 21:39 | 0 | 20.385 | 0 | 3 | 0 | 28.91 | 29.486 | 28.643 | 28.596 | 17.572 | 24.862 | 15.076 | 0 | 0 | 55.606 | 55.925 | 45.035 | 23.947 | 0 | 0 | 53.701 | 33.18 | [5 empty] | 0 | 0.314 | 15 | 2.2063 | 2.022 | 0.87329 | 0.72289 | 1.2991 | 58.8809
09/14/10 | 21:40 | 0 | 20.375 | 0 | 4 | 0 | 28.709 | 29.165 | 28.515 | 28.636 | 17.414 | 24.855 | 14.995 | 0 | 0 | 55.575 | 55.874 | 45.028 | 23.866 | 0 | 0 | 53.671 | 33.149 | [5 empty] | 0 | 0.073 | 16 | 2.2299 | 2.0444 | 0.87425 | 0.72289 | 1.3215 | 59.2636
09/14/10 | 21:41 | 0 | 20.375 | 0 | 3 | 0 | 28.685 | 28.9 | 28.515 | 28.564 | 17.069 | 24.83 | 14.92 | 0 | 0 | 55.552 | 55.851 | 44.981 | 23.866 | 0 | 0 | 53.717 | 33.173 | [5 empty] | 0 | 0.121 | 17 | 2.2517 | 2.0651 | 0.87514 | 0.72289 | 1.3423 | 59.6107
09/14/10 | 21:42 | 0 | 20.353 | 0 | 3 | 0 | 28.589 | 28.9 | 28.685 | 28.611 | 16.994 | 24.759 | 14.945 | 0 | 0 | 55.552 | 55.851 | 44.958 | 23.891 | 0 | 0 | 53.603 | 33.196 | [5 empty] | 0 | -0.022 | 18 | 2.2444 | 2.0582 | 0.87484 | 0.72289 | 1.3353 | 59.4958
09/14/10 | 21:43 | 0 | 20.353 | 0 | 4 | 0 | 28.636 | 28.805 | 28.756 | 28.734 | 17.044 | 24.759 | 14.872 | 0 | 0 | 55.575 | 55.851 | 44.935 | 23.891 | 0 | 0 | 53.512 | 33.244 | [5 empty] | 0 | -0.098 | 19 | 2.2657 | 2.0784 | 0.8757 | 0.72289 | 1.3555 | 59.8294
09/14/10 | 21:44 | 0 | 20.353 | 0 | 3 | 0 | 28.66 | 28.854 | 28.9 | 28.925 | 16.798 | 24.781 | 14.945 | 0 | 0 | 55.575 | 55.827 | 44.911 | 23.842 | 0 | 0 | 53.535 | 33.244 | [5 empty] | 0 | -0.265 | 20 | 2.2444 | 2.0582 | 0.87484 | 0.72289 | 1.3353 | 59.4958
09/14/10 | 21:45 | 0 | 20.318 | 0 | 4 | 0 | 36.689 | 28.866 | 28.891 | 28.986 | 28.601 | 24.651 | 14.859 | 1 | 0 | 55.519 | 55.795 | 44.858 | 23.857 | 0 | 0 | 53.479 | 33.187 | [5 empty] | 0 | 7.703 | 21 | 2.2695 | 2.082 | 0.87586 | 0.72289 | 1.3591 | 59.8882
09/14/10 | 21:46 | 0 | 20.328 | 0 | 3 | 0 | 42.221 | 37.521 | 28.807 | 28.927 | 29.408 | 24.59 | 14.847 | 1 | 0 | 55.505 | 55.804 | 44.844 | 23.869 | 0 | 0 | 53.512 | 33.175 | [5 empty] | 0 | 13.294 | 22 | 2.273 | 2.0854 | 0.876 | 0.72289 | 1.3625 | 59.9422
09/14/10 | 21:47 | 1 | 20.36 | 0 | 4 | 0 | 42.018 | 42.37 | 28.716 | 28.886 | 22.937 | 24.575 | 14.781 | 2 | 0 | 55.559 | 55.811 | 44.944 | 23.852 | 0 | 0 | 53.472 | 33.182 | [5 empty] | 20.36 | 13.132 | 23 | 2.2922 | 2.1036 | 0.87678 | 0.72289 | 1.3807 | 60.2366
09/14/10 | 21:48 | 0 | 20.338 | 0 | 3 | 0 | 32.876 | 40.631 | 28.765 | 28.741 | 18.907 | 24.575 | 14.781 | 0 | 0 | 55.536 | 55.788 | 44.921 | 23.852 | 0 | 0 | 53.428 | 33.182 | [5 empty] | 0 | 4.135 | 24 | 2.2922 | 2.1036 | 0.87678 | 0.72289 | 1.3807 | 60.2366
09/14/10 | 21:49 | 0 | 20.36 | 0 | 4 | 0 | 30.188 | 32.546 | 28.79 | 28.741 | 17.821 | 24.646 | 14.734 | 1 | 0 | 55.515 | 55.788 | 45.012 | 23.901 | 0 | 0 | 53.381 | 33.228 | [5 empty] | 0 | 1.447 | 25 | 2.3059 | 2.1166 | 0.87733 | 0.72289 | 1.3937 | 60.4433
09/14/10 | 21:50 | 0 | 20.36 | 0 | 3 | 0 | 29.415 | 30.308 | 28.716 | 28.79 | 17.673 | 24.695 | 14.709 | 0 | 0 | 55.491 | 55.788 | 45.012 | 23.901 | 0 | 0 | 53.29 | 33.206 | [5 empty] | 0 | 0.625 | 26 | 2.3131 | 2.1235 | 0.87763 | 0.72289 | 1.4007 | 60.5522
09/14/10 | 21:51 | 0 | 20.328 | 0 | 3 | 0 | 29.072 | 29.648 | 28.854 | 28.685 | 18.158 | 24.663 | 14.676 | 0 | 0 | 55.484 | 55.757 | 44.981 | 23.844 | 0 | 0 | 53.237 | 33.175 | [5 empty] | 0 | 0.387 | 27 | 2.3227 | 2.1327 | 0.87801 | 0.72289 | 1.4098 | 60.695
09/14/10 | 21:52 | 0 | 20.353 | 0 | 4 | 0 | 28.927 | 29.408 | 28.878 | 28.927 | 17.615 | 24.734 | 14.749 | 0 | 0 | 55.529 | 55.781 | 45.005 | 23.869 | 0 | 0 | 53.213 | 33.151 | [5 empty] | 0 | 0 | 28 | 2.3015 | 2.1125 | 0.87715 | 0.72289 | 1.3896 | 60.3776
09/14/10 | 21:53 | 0 | 20.353 | 0 | 3 | 0 | 28.927 | 29.217 | 28.807 | 28.878 | 17.514 | 24.71 | 14.774 | 0 | 0 | 55.484 | 55.757 | 44.914 | 23.844 | 0 | 0 | 53.19 | 33.127 | [5 empty] | 0 | 0.049 | 29 | 2.2942 | 2.1056 | 0.87686 | 0.72289 | 1.3827 | 60.2676
09/14/10 | 21:54 | 0 | 20.353 | 0 | 4 | 0 | 28.903 | 29.217 | 28.927 | 28.903 | 17.514 | 24.663 | 14.847 | 0 | 0 | 55.484 | 55.736 | 44.958 | 23.869 | 0 | 0 | 53.167 | 33.151 | [5 empty] | 0 | 0 | 30 | 2.273 | 2.0854 | 0.876 | 0.72289 | 1.3625 | 59.9422
09/14/10 | 21:55 | 0 | 20.328 | 0 | 3 | 0 | 28.854 | 29.168 | 28.998 | 28.998 | 17.021 | 24.663 | 14.724 | 0 | 0 | 55.461 | 55.757 | 44.958 | 23.82 | 0 | 0 | 53.122 | 33.151 | [5 empty] | 0 | -0.144 | 31 | 2.3088 | 2.1194 | 0.87745 | 0.72289 | 1.3965 | 60.4869
09/14/10 | 21:56 | 0 | 20.36 | 0 | 4 | 0 | 28.935 | 29.126 | 29.15 | 29.079 | 17.821 | 24.646 | 14.756 | 0 | 0 | 55.491 | 55.743 | 44.921 | 23.852 | 0 | 0 | 53.129 | 33.134 | [5 empty] | 0 | -0.144 | 32 | 2.2995 | 2.1105 | 0.87707 | 0.72289 | 1.3876 | 60.3469
09/14/10 | 21:57 | 0 | 20.306 | 0 | 3 | 0 | 30.492 | 29.143 | 29.143 | 29.217 | 28.059 | 24.614 | 14.575 | 0 | 0 | 55.438 | 55.736 | 44.844 | 23.82 | 0 | 0 | 53.076 | 33.103 | [5 empty] | 0 | 1.275 | 33 | 2.3522 | 2.1606 | 0.87921 | 0.72289 | 1.4377 | 61.1246
09/14/10 | 21:58 | 0 | 20.328 | 0 | 4 | 0 | 41.21 | 32.914 | 29.047 | 29.192 | 29.337 | 24.565 | 14.575 | 1 | 0 | 55.461 | 55.713 | 44.844 | 23.795 | 0 | 0 | 53.099 | 33.127 | [5 empty] | 0 | 12.018 | 34 | 2.3522 | 2.1606 | 0.87921 | 0.72289 | 1.4377 | 61.1246
09/14/10 | 21:59 | 0 | 20.328 | 0 | 3 | 0 | 38.32 | 41.564 | 28.927 | 29.094 | 21.843 | 24.59 | 14.553 | 1 | 0 | 55.438 | 55.69 | 44.914 | 23.844 | 0 | 0 | 53.076 | 33.127 | [5 empty] | 0 | 9.226 | 35 | 2.3586 | 2.1667 | 0.87947 | 0.72289 | 1.4438 | 61.2168
09/14/10 | 22:00 | 0 | 20.328 | 0 | 4 | 0 | 31.769 | 37.452 | 28.903 | 28.949 | 18.651 | 24.519 | 14.724 | 1 | 0 | 55.461 | 55.713 | 44.89 | 23.82 | 0 | 0 | 53.052 | 33.175 | [5 empty] | 0 | 2.82 | 36 | 2.3088 | 2.1194 | 0.87745 | 0.72289 | 1.3965 | 60.4869
09/14/10 | 22:01 | 0 | 20.306 | 0 | 3 | 0 | 29.938 | 31.625 | 28.949 | 28.903 | 18.208 | 24.494 | 14.774 | 0 | 0 | 55.391 | 55.666 | 44.914 | 23.844 | 0 | 0 | 53.052 | 33.151 | [5 empty] | 0 | 1.035 | 37 | 2.2942 | 2.1056 | 0.87686 | 0.72289 | 1.3827 | 60.2676
09/14/10 | 22:02 | 0 | 20.321 | 0 | 3 | 0 | 29.327 | 30.099 | 28.775 | 28.918 | 17.778 | 24.558 | 14.568 | 0 | 0 | 55.407 | 55.659 | 44.928 | 23.859 | 0 | 0 | 52.999 | 33.096 | [5 empty] | 0 | 0.409 | 38 | 2.3542 | 2.1626 | 0.87929 | 0.72289 | 1.4397 | 61.154
09/14/10 | 22:03 | 0 | 20.328 | 0 | 4 | 0 | 29.094 | 29.626 | 28.903 | 28.854 | 17.713 | 24.565 | 14.724 | 0 | 0 | 55.414 | 55.69 | 44.981 | 23.844 | 0 | 0 | 53.008 | 33.127 | [5 empty] | 0 | 0.24 | 39 | 2.3088 | 2.1194 | 0.87745 | 0.72289 | 1.3965 | 60.4869
09/14/10 | 22:04 | 0 | 20.296 | 0 | 3 | 0 | 28.871 | 29.352 | 28.871 | 28.942 | 17.828 | 24.511 | 14.691 | 0 | 0 | 55.384 | 55.636 | 44.928 | 23.812 | 0 | 0 | 52.978 | 33.048 | [5 empty] | 0 | -0.071 | 40 | 2.3184 | 2.1285 | 0.87784 | 0.72289 | 1.4056 | 60.6302
09/14/10 | 22:05 | 0 | 20.296 | 0 | 4 | 0 | 28.918 | 29.16 | 28.797 | 28.871 | 17.68 | 24.462 | 14.568 | 0 | 0 | 55.361 | 55.636 | 44.904 | 23.812 | 0 | 0 | 52.931 | 33.072 | [5 empty] | 0 | 0.047 | 41 | 2.3542 | 2.1626 | 0.87929 | 0.72289 | 1.4397 | 61.154
09/14/10 | 22:06 | 0 | 20.34 | 0 | 3 | 0 | 28.915 | 29.253 | 28.94 | 28.94 | 18.442 | 24.531 | 14.54 | 0 | 0 | 55.407 | 55.659 | 44.904 | 23.857 | 0 | 0 | 52.975 | 33.163 | [5 empty] | 0 | -0.025 | 42 | 2.3624 | 2.1703 | 0.87962 | 0.72289 | 1.4474 | 61.271
09/14/10 | 22:07 | 0 | 20.372 | 0 | 4 | 0 | 28.868 | 29.155 | 29.011 | 28.964 | 17.997 | 24.46 | 14.686 | 1 | 0 | 55.428 | 55.659 | 44.881 | 23.881 | 0 | 0 | 52.975 | 33.163 | [5 empty] | 0 | -0.096 | 43 | 2.3198 | 2.1299 | 0.8779 | 0.72289 | 1.407 | 60.6518
09/14/10 | 22:08 | 0 | 20.365 | 0 | 3 | 0 | 28.868 | 29.155 | 29.06 | 29.06 | 17.675 | 24.482 | 14.686 | 0 | 0 | 55.384 | 55.636 | 44.928 | 23.857 | 1 | 0 | 54.49 | 29.71 | [5 empty] | 0 | -0.192 | 44 | 2.3198 | 2.1299 | 0.8779 | 0.72289 | 1.407 | 60.6518
09/14/10 | 22:09 | 0 | 20.318 | 0 | 4 | 0 | 35.49 | 29.133 | 29.109 | 29.084 | 28.77 | 24.435 | 14.638 | 0 | 0 | 55.384 | 55.293 | 44.652 | 23.881 | 4 | 0 | 56.791 | 22.434 | [5 empty] | 0 | 6.406 | 45 | 2.3338 | 2.1432 | 0.87846 | 0.72289 | 1.4203 | 60.8579
09/14/10 | 22:10 | 1 | 20.372 | 0 | 3 | 0 | 42.195 | 36.579 | 29.043 | 29.165 | 29.55 | 24.538 | 14.744 | 1 | 0 | 55.414 | 55.139 | 43.559 | 23.888 | 0 | 0 | 57.135 | 21.601 | [5 empty] | 20.372 | 13.03 | 46 | 2.3029 | 2.1139 | 0.87721 | 0.72289 | 1.391 | 60.3995
09/14/10 | 22:11 | 0 | 20.34 | 0 | 3 | 0 | 35.701 | 42.353 | 28.94 | 29.011 | 19.998 | 24.555 | 14.761 | 1 | 0 | 55.361 | 55.039 | 42.212 | 23.906 | 0 | 0 | 57.037 | 21.64 | [5 empty] | 0 | 6.69 | 47 | 2.298 | 2.1092 | 0.87701 | 0.72289 | 1.3863 | 60.3249
09/14/10 | 22:12 | 0 | 20.34 | 0 | 4 | 0 | 31.061 | 35.208 | 28.989 | 28.94 | 18.072 | 24.7 | 14.613 | 0 | 0 | 55.337 | 54.994 | 41.131 | 23.928 | 0 | 0 | 56.948 | 21.905 | [5 empty] | 0 | 2.121 | 48 | 2.3411 | 2.1501 | 0.87876 | 0.72289 | 1.4272 | 60.9642
09/14/10 | 22:13 | 0 | 20.365 | 0 | 3 | 0 | 29.71 | 31.061 | 29.011 | 28.989 | 17.751 | 24.7 | 14.613 | 0 | 0 | 55.361 | 54.994 | 40.238 | 23.906 | 0 | 0 | 56.814 | 22.219 | [5 empty] | 0 | 0.721 | 49 | 2.3411 | 2.1501 | 0.87876 | 0.72289 | 1.4272 | 60.9642
09/14/10 | 22:14 | 0 | 20.34 | 0 | 4 | 0 | 29.325 | 29.952 | 28.891 | 28.989 | 17.972 | 24.869 | 14.613 | 1 | 0 | 55.337 | 54.971 | 39.602 | 23.857 | 0 | 0 | 56.679 | 22.533 | [5 empty] | 0 | 0.336 | 50 | 2.3411 | 2.1501 | 0.87876 | 0.72289 | 1.4272 | 60.9642
09/14/10 | 22:15 | 0 | 20.34 | 0 | 3 | 0 | 29.084 | 29.543 | 28.94 | 28.868 | 17.798 | 24.94 | 14.663 | 0 | 0 | 55.337 | 54.924 | 38.968 | 23.906 | 0 | 0 | 56.567 | 22.797 | [5 empty] | 0 | 0.216 | 51 | 2.3265 | 2.1363 | 0.87817 | 0.72289 | 1.4134 | 60.7509
09/14/10 | 22:16 | 0 | 20.34 | 0 | 4 | 0 | 28.94 | 29.374 | 28.844 | 29.011 | 17.65 | 24.94 | 14.686 | 0 | 0 | 55.361 | 54.924 | 38.545 | 23.906 | 0 | 0 | 56.455 | 23.062 | [5 empty] | 0 | -0.071 | 52 | 2.3198 | 2.1299 | 0.8779 | 0.72289 | 1.407 | 60.6518
09/14/10 | 22:17 | 0 | 20.309 | 0 | 3 | 0 | 28.932 | 29.173 | 28.812 | 28.859 | 18.211 | 24.958 | 14.653 | 0 | 0 | 55.33 | 54.917 | 38.186 | 23.92 | 0 | 0 | 56.357 | 23.246 | [5 empty] | 0 | 0.073 | 53 | 2.3294 | 2.139 | 0.87829 | 0.72289 | 1.4162 | 60.7938
09/14/10 | 22:18 | 0 | 20.34 | 0 | 3 | 0 | 28.868 | 29.18 | 28.94 | 28.891 | 18.145 | 24.891 | 14.563 | 0 | 0 | 55.337 | 54.903 | 37.935 | 23.906 | 0 | 0 | 56.298 | 23.496 | [5 empty] | 0 | -0.023 | 54 | 2.3557 | 2.164 | 0.87935 | 0.72289 | 1.4411 | 61.1749
09/14/10 | 22:19 | 0 | 20.333 | 0 | 4 | 0 | 28.812 | 29.028 | 29.003 | 28.957 | 18.163 | 24.859 | 14.58 | 0 | 0 | 55.307 | 54.894 | 37.787 | 23.896 | 0 | 0 | 56.179 | 23.68 | [5 empty] | 0 | -0.145 | 55 | 2.3507 | 2.1593 | 0.87915 | 0.72289 | 1.4364 | 61.1036
09/14/10 | 22:20 | 0 | 20.365 | 0 | 3 | 0 | 28.868 | 29.06 | 29.133 | 29.06 | 19.923 | 24.771 | 14.638 | 0 | 0 | 55.314 | 54.88 | 37.677 | 23.928 | 0 | 0 | 56.117 | 23.906 | [5 empty] | 0 | -0.192 | 56 | 2.3338 | 2.1432 | 0.87846 | 0.72289 | 1.4203 | 60.8579
09/14/10 | 22:21 | 0 | 20.286 | 1 | 4 | 0 | 38.421 | 29.052 | 29.077 | 29.173 | 29.101 | 24.788 | 14.631 | 0 | 0 | 55.263 | 54.849 | 37.481 | 23.874 | 0 | 0 | 56.019 | 24.04 | [5 empty] | 0 | 9.248 | 57 | 2.3359 | 2.1451 | 0.87855 | 0.72289 | 1.4222 | 60.8877
09/14/10 | 22:22 | 0 | 20.34 | 0 | 3 | 0 | 42.846 | 39.038 | 28.964 | 29.155 | 29.614 | 24.796 | 14.711 | 2 | 0 | 55.293 | 54.88 | 37.464 | 23.881 | 0 | 0 | 55.979 | 24.242 | [5 empty] | 0 | 13.691 | 58 | 2.3126 | 2.123 | 0.8776 | 0.72289 | 1.4001 | 60.5435
09/14/10 | 22:23 | 0 | 20.34 | 0 | 4 | 0 | 34.785 | 42.587 | 28.915 | 29.06 | 18.764 | 24.725 | 14.663 | 0 | 0 | 55.246 | 54.856 | 37.418 | 23.928 | 0 | 0 | 55.888 | 24.386 | [5 empty] | 0 | 5.725 | 59 | 2.3265 | 2.1363 | 0.87817 | 0.72289 | 1.4134 | 60.7509
09/14/10 | 22:24 | 0 | 20.333 | 0 | 3 | 0 | 30.786 | 34.261 | 28.932 | 28.932 | 17.595 | 24.693 | 14.802 | 1 | 0 | 55.263 | 54.803 | 37.457 | 23.874 | 0 | 0 | 55.79 | 24.548 | [5 empty] | 0 | 1.854 | 60 | 2.2861 | 2.0978 | 0.87653 | 0.72289 | 1.3749 | 60.1435
09/14/10 | 22:25 | 0 | 20.309 | 0 | 3 | 0 | 29.656 | 30.786 | 28.883 | 28.908 | 17.396 | 24.693 | 14.729 | 0 | 0 | 55.239 | 54.803 | 37.457 | 23.874 | 0 | 0 | 55.697 | 24.693 | [5 empty] | 0 | 0.748 | 61 | 2.3073 | 2.118 | 0.87739 | 0.72289 | 1.3951 | 60.4651
09/14/10 | 22:26 | 0 | 20.264 | 0 | 4 | 0 | 29.224 | 29.754 | 28.67 | 28.79 | 17.079 | 24.671 | 14.759 | 0 | 0 | 55.19 | 54.756 | 37.435 | 23.803 | 0 | 0 | 55.58 | 24.815 | [5 empty] | 0 | 0.434 | 62 | 2.2986 | 2.1097 | 0.87704 | 0.72289 | 1.3868 | 60.3337
09/14/10 | 22:27 | 0 | 20.242 | 0 | 3 | 0 | 28.959 | 29.415 | 28.741 | 28.741 | 16.956 | 24.671 | 14.709 | 0 | 0 | 55.169 | 54.733 | 37.411 | 23.756 | 0 | 0 | 55.512 | 24.96 | [5 empty] | 0 | 0.218 | 63 | 2.3131 | 2.1235 | 0.87763 | 0.72289 | 1.4007 | 60.5522
09/14/10 | 22:28 | 0 | 20.217 | 0 | 4 | 0 | 28.815 | 29.175 | 28.645 | 28.815 | 17.006 | 24.72 | 14.683 | 0 | 0 | 55.169 | 54.733 | 37.435 | 23.803 | 0 | 0 | 55.421 | 25.08 | [5 empty] | 0 | 0 | 64 | 2.3207 | 2.1307 | 0.87793 | 0.72289 | 1.4079 | 60.6648
09/14/10 | 22:29 | 0 | 20.242 | 0 | 3 | 0 | 28.765 | 29.079 | 28.645 | 28.716 | 17.597 | 24.72 | 14.56 | 0 | 0 | 55.123 | 54.709 | 37.339 | 23.756 | 0 | 0 | 55.398 | 25.225 | [5 empty] | 0 | 0.049 | 65 | 2.3565 | 2.1648 | 0.87938 | 0.72289 | 1.4419 | 61.1875
09/14/10 | 22:30 | 0 | 20.192 | 0 | 4 | 0 | 28.67 | 29.006 | 28.716 | 28.765 | 17.771 | 24.671 | 14.535 | 0 | 0 | 55.146 | 54.709 | 37.411 | 23.781 | 0 | 0 | 55.307 | 25.394 | [5 empty] | 0 | -0.095 | 66 | 2.3638 | 2.1717 | 0.87968 | 0.72289 | 1.4488 | 61.2918
09/14/10 | 22:31 | 0 | 20.242 | 0 | 3 | 0 | 28.645 | 28.886 | 28.839 | 28.815 | 17.622 | 24.646 | 14.51 | 0 | 0 | 55.146 | 54.709 | 37.363 | 23.781 | 0 | 0 | 55.26 | 25.514 | [5 empty] | 0 | -0.17 | 67 | 2.3711 | 2.1786 | 0.87997 | 0.72289 | 1.4557 | 61.3955
09/14/10 | 22:32 | 0 | 20.242 | 0 | 3 | 0 | 28.67 | 28.886 | 28.886 | 28.91 | 24.695 | 24.575 | 14.611 | 1 | 0 | 55.169 | 54.686 | 37.411 | 23.781 | 0 | 0 | 55.19 | 25.634 | [5 empty] | 0 | -0.24 | 68 | 2.3417 | 2.1507 | 0.87878 | 0.72289 | 1.4278 | 60.9727
09/14/10 | 22:33 | 0 | 20.209 | 0 | 4 | 0 | 39.377 | 29.143 | 28.878 | 28.974 | 28.952 | 24.519 | 14.578 | 0 | 0 | 55.116 | 54.635 | 37.404 | 23.771 | 0 | 0 | 55.069 | 25.723 | [5 empty] | 0 | 10.403 | 69 | 2.3513 | 2.1598 | 0.87917 | 0.72289 | 1.4369 | 61.112
09/14/10 | 22:34 | 1 | 20.242 | 0 | 3 | 0 | 43.051 | 39.925 | 28.765 | 28.984 | 29.489 | 24.6 | 14.611 | 2 | 0 | 55.099 | 54.665 | 37.411 | 23.781 | 0 | 0 | 55.076 | 25.875 | [5 empty] | 20.242 | 14.067 | 70 | 2.3417 | 2.1507 | 0.87878 | 0.72289 | 1.4278 | 60.9727
09/14/10 | 22:35 | 0 | 20.209 | 0 | 4 | 0 | 38.767 | 42.949 | 28.685 | 28.783 | 21.557 | 24.445 | 14.553 | 1 | 0 | 55.069 | 54.635 | 37.449 | 23.771 | 0 | 0 | 54.954 | 25.941 | [5 empty] | 0 | 9.984 | 71 | 2.3586 | 2.1667 | 0.87947 | 0.72289 | 1.4438 | 61.2168
09/14/10 | 22:36 | 0 | 20.184 | 0 | 3 | 0 | 31.865 | 37.849 | 28.758 | 28.783 | 17.984 | 24.519 | 14.528 | 0 | 0 | 55.046 | 54.611 | 37.497 | 23.82 | 0 | 0 | 54.908 | 26.108 | [5 empty] | 0 | 3.082 | 72 | 2.3658 | 2.1736 | 0.87976 | 0.72289 | 1.4508 | 61.3209
09/14/10 | 22:37 | 0 | 20.209 | 0 | 4 | 0 | 29.891 | 31.72 | 28.783 | 28.829 | 18.208 | 24.568 | 14.528 | 1 | 0 | 55.025 | 54.611 | 37.545 | 23.771 | 0 | 0 | 54.817 | 26.206 | [5 empty] | 0 | 1.062 | 73 | 2.3658 | 2.1736 | 0.87976 | 0.72289 | 1.4508 | 61.3209
09/14/10 | 22:38 | 0 | 20.232 | 0 | 3 | 0 | 29.337 | 30.107 | 28.734 | 28.807 | 17.441 | 24.639 | 14.477 | 0 | 0 | 55.069 | 54.635 | 37.614 | 23.82 | 0 | 0 | 54.77 | 26.301 | [5 empty] | 0 | 0.53 | 74 | 2.3807 | 2.1878 | 0.88036 | 0.72289 | 1.4649 | 61.5313
09/14/10 | 22:39 | 0 | 20.184 | 0 | 3 | 0 | 29.072 | 29.626 | 28.783 | 28.783 | 17.047 | 24.663 | 14.578 | 0 | 0 | 55.092 | 54.635 | 37.591 | 23.795 | 0 | 0 | 54.749 | 26.397 | [5 empty] | 0 | 0.289 | 75 | 2.3513 | 2.1598 | 0.87917 | 0.72289 | 1.4369 | 61.112
09/14/10 | 22:40 | 0 | 20.184 | 0 | 4 | 0 | 28.927 | 29.312 | 28.709 | 28.878 | 17.072 | 24.614 | 14.553 | 0 | 0 | 55.069 | 54.611 | 37.591 | 23.771 | 0 | 0 | 54.656 | 26.495 | [5 empty] | 0 | 0.049 | 76 | 2.3586 | 2.1667 | 0.87947 | 0.72289 | 1.4438 | 61.2168
09/14/10 | 22:41 | 0 | 20.184 | 0 | 3 | 0 | 28.927 | 29.192 | 28.734 | 28.807 | 17.564 | 24.688 | 14.553 | 0 | 0 | 55.046 | 54.611 | 37.638 | 23.795 | 0 | 0 | 54.635 | 26.591 | [5 empty] | 0 | 0.12 | 77 | 2.3586 | 2.1667 | 0.87947 | 0.72289 | 1.4438 | 61.2168
09/14/10 | 22:42 | 0 | 20.184 | 0 | 4 | 0 | 28.807 | 29.168 | 28.829 | 28.783 | 17.368 | 24.59 | 14.528 | 0 | 0 | 55.069 | 54.565 | 37.614 | 23.795 | 0 | 0 | 54.611 | 26.686 | [5 empty] | 0 | 0.024 | 78 | 2.3658 | 2.1736 | 0.87976 | 0.72289 | 1.4508 | 61.3209
09/14/10 | 22:43 | 0 | 20.184 | 0 | 3 | 0 | 28.807 | 28.974 | 28.854 | 28.854 | 17.713 | 24.543 | 14.404 | 0 | 0 | 55.046 | 54.565 | 37.591 | 23.749 | 0 | 0 | 54.518 | 26.76 | [5 empty] | 0 | -0.047 | 79 | 2.402 | 2.208 | 0.88122 | 0.72289 | 1.4851 | 61.828
09/14/10 | 22:44 | 0 | 20.209 | 0 | 4 | 0 | 28.854 | 28.998 | 29.072 | 29.047 | 17.122 | 24.568 | 14.603 | 0 | 0 | 55.046 | 54.588 | 37.638 | 23.749 | 0 | 0 | 54.474 | 26.855 | [5 empty] | 0 | -0.193 | 80 | 2.344 | 2.1529 | 0.87888 | 0.72289 | 1.43 | 61.0066
09/14/10 | 22:45 | 0 | 20.184 | 0 | 3 | 0 | 35.148 | 29.072 | 29.072 | 29.168 | 28.734 | 24.543 | 14.477 | 0 | 0 | 55.025 | 54.565 | 37.638 | 23.771 | 0 | 0 | 54.427 | 26.951 | [5 empty] | 0 | 5.98 | 81 | 2.3807 | 2.1878 | 0.88036 | 0.72289 | 1.4649 | 61.5313
09/14/10 | 22:46 | 0 | 20.184 | 0 | 4 | 1 | 42.078 | 36.275 | 28.974 | 29.19 | 29.722 | 24.543 | 14.578 | 1 | 0 | 55.022 | 54.539 | 37.638 | 23.795 | 0 | 0 | 54.38 | 27 | [5 empty] | 0 | 12.888 | 82 | 2.3513 | 2.1598 | 0.87917 | 0.72289 | 1.4369 | 61.112
09/14/10 | 22:47 | 0 | 20.159 | 0 | 3 | 0 | 43.934 | 42.267 | 28.854 | 29.047 | 30.153 | 24.543 | 14.442 | 2 | 0 | 54.99 | 54.485 | 37.65 | 23.761 | 0 | 0 | 54.348 | 27.037 | [5 empty] | 0 | 14.887 | 0 | 2.3909 | 2.1975 | 0.88078 | 0.72289 | 1.4746 | 61.6742
09/14/10 | 22:48 | 1 | 20.149 | 0 | 3 | 0 | 37.791 | 43.807 | 28.819 | 28.915 | 21.932 | 24.509 | 14.492 | 2 | 0 | 54.966 | 54.485 | 37.674 | 23.736 | 0 | 0 | 54.324 | 27.11 | [5 empty] | 20.149 | 8.876 | 1 | 2.3763 | 2.1836 | 3.6867 | 3.5294 | -1.3458 | -56.6334
09/14/10 | 22:49 | 0 | 20.184 | 0 | 4 | 0 | 31.696 | 36.957 | 28.949 | 28.949 | 18.404 | 24.639 | 14.43 | 0 | 0 | 54.975 | 54.518 | 37.777 | 23.795 | 0 | 0 | 54.334 | 27.24 | [5 empty] | 0 | 2.747 | 2 | 2.3944 | 2.2008 | 3.6874 | 3.5294 | -1.3286 | -55.4897
09/14/10 | 22:50 | 0 | 20.172 | 0 | 3 | 0 | 29.974 | 31.612 | 29.013 | 28.94 | 17.949 | 24.629 | 14.394 | 0 | 0 | 54.966 | 54.485 | 37.768 | 23.736 | 0 | 0 | 54.254 | 27.326 | [5 empty] | 0 | 1.034 | 3 | 2.4049 | 2.2107 | 3.6879 | 3.5294 | -1.3187 | -54.8334
09/14/10 | 22:51 | 0 | 20.207 | 0 | 4 | 0 | 29.553 | 30.251 | 29.047 | 29.023 | 17.962 | 24.71 | 14.379 | 0 | 0 | 54.999 | 54.518 | 37.849 | 23.82 | 0 | 0 | 54.243 | 27.432 | [5 empty] | 0 | 0.53 | 4 | 2.4092 | 2.2149 | 3.688 | 3.5294 | -1.3145 | -54.5617
09/14/10 | 22:52 | 0 | 20.207 | 0 | 3 | 0 | 29.334 | 29.866 | 29.143 | 29.168 | 18.009 | 24.783 | 14.404 | 0 | 0 | 55.046 | 54.539 | 37.897 | 23.795 | 0 | 0 | 54.219 | 27.53 | [5 empty] | 0 | 0.166 | 5 | 2.402 | 2.208 | 3.6877 | 3.5294 | -1.3214 | -55.0151
09/14/10 | 22:53 | 0 | 20.172 | 0 | 13 | 0 | 41.059 | 29.543 | 30.193 | 43.642 | 49.463 | 24.653 | 14.319 | 1 | 0 | 42.985 | 54.117 | 45.45 | 23.736 | 0 | 0 | 54.117 | 27.206 | [5 empty] | 0 | -2.583 | 6 | 2.4267 | 2.2315 | 3.6887 | 3.5294 | -1.2979 | -53.4844
09/14/10 | 22:54 | 1 | 20.172 | 0 | 14 | 0 | 56.225 | 29.494 | 35.818 | 48.293 | 55.172 | 24.7 | 14.319 | 3 | 0 | 56.763 | 53.407 | 50.655 | 23.761 | 0 | 0 | 54.072 | 26.821 | [5 empty] | 20.172 | 7.932 | 7 | 2.4267 | 2.2315 | 3.6887 | 3.5294 | -1.2979 | -53.4844
09/14/10 | 22:55 | 1 | 20.149 | 1 | 15 | 0 | 65.999 | 29.469 | 41.645 | 55.379 | 57.571 | 24.725 | 14.246 | 2 | 0 | 66.067 | 53.337 | 56.112 | 23.761 | 0 | 0 | 54.072 | 29.06 | [5 empty] | 20.149 | 10.62 | 8 | 2.448 | 2.2517 | 3.6896 | 3.5294 | -1.2777 | -52.1946
09/14/10 | 22:56 | 1 | 20.197 | 0 | 15 | 0 | 70.862 | 29.423 | 45.198 | 59.835 | 59.319 | 24.749 | 14.394 | 1 | 0 | 70.84 | 53.911 | 59.858 | 23.835 | 0 | 0 | 54.072 | 32.763 | [5 empty] | 20.197 | 11.027 | 9 | 2.4049 | 2.2107 | 3.6879 | 3.5294 | -1.3187 | -54.8334
09/14/10 | 22:57 | 1 | 20.197 | 0 | 14 | 0 | 72.948 | 29.445 | 47.262 | 62.391 | 62.053 | 24.82 | 14.196 | 0 | 0 | 72.928 | 54.875 | 62.165 | 23.835 | 0 | 0 | 54.14 | 35.608 | [5 empty] | 20.197 | 10.557 | 10 | 2.4625 | 2.2655 | 3.6902 | 3.5294 | -1.2639 | -51.3239
09/14/10 | 22:58 | 1 | 20.166 | 0 | 15 | 1 | 73.758 | 29.415 | 48.473 | 63.819 | 63.954 | 24.791 | 14.14 | 0 | 1 | 73.845 | 55.832 | 63.618 | 23.827 | 0 | 0 | 54.273 | 37.763 | [5 empty] | 20.149 | 8.517 | 11 | 2.4334 | 2.2379 | 3.689 | 3.5294 | -1.2915 | -53.0756
09/14/10 | 22:59 | 0 | 20.197 | 0 | 15 | 0 | 74.136 | 29.469 | 49.418 | 64.878 | 65.013 | 24.845 | 14.246 | 0 | 0 | 74.245 | 56.83 | 64.632 | 23.785 | 0 | 0 | 54.506 | 39.554 | [5 empty] | 20.172 | 7.8 | 12 | 2.4267 | 2.2315 | 3.6887 | 3.5294 | -1.2979 | -53.4844
09/14/10 | 23:00 | 1 | 20.149 | 0 | 14 | 0 | 74.18 | 29.494 | 50.174 | 65.663 | 65.529 | 25.014 | 14.296 | 0 | 0 | 74.487 | 57.683 | 65.529 | 23.881 | 0 | 0 | 54.828 | 41.035 | [5 empty] | 0 | 7.131 | 13 | 2.4194 | 2.2246 | 3.6885 | 3.5294 | -1.3048 | -53.9314
09/14/10 | 23:01 | 1 | 20.172 | 1 | 15 | 0 | 74.068 | 29.469 | 50.84 | 66.268 | 65.932 | 25.014 | 14.319 | 1 | 0 | 74.442 | 58.489 | 66.202 | 23.93 | 0 | 0 | 55.218 | 42.303 | [5 empty] | 20.141 | 6.614 | 14 | 2.4209 | 2.226 | 3.6885 | 3.5294 | -1.3034 | -53.8418
09/14/10 | 23:02 | 0 | 20.149 | 0 | 15 | 0 | 73.981 | 29.494 | 51.39 | 66.85 | 66.291 | 25.085 | 14.344 | 0 | 0 | 74.377 | 59.23 | 66.784 | 23.906 | 0 | 0 | 55.699 | 43.477 | [5 empty] | 0 | 6.149 | 15 | 2.4282 | 2.2329 | 3.6888 | 3.5294 | -1.2965 | -53.3954
09/14/10 | 23:03 | 1 | 20.141 | 0 | 14 | 0 | 73.932 | 29.464 | 51.888 | 67.318 | 66.533 | 25.105 | 14.339 | 0 | 0 | 74.373 | 59.897 | 67.272 | 23.95 | 0 | 0 | 56.131 | 44.505 | [5 empty] | 20.149 | 5.711 | 16 | 2.4194 | 2.2246 | 3.6885 | 3.5294 | -1.3048 | -53.9314
09/14/10 | 23:04 | 0 | 20.141 | 0 | 15 | 0 | 73.932 | 29.489 | 52.462 | 67.783 | 66.756 | 25.176 | 14.314 | 0 | 0 | 74.415 | 60.57 | 67.783 | 23.95 | 0 | 0 | 56.624 | 45.516 | [5 empty] | 0 | 5.25 | 0 | 2.4319 | 2.2365 | 3.689 | 3.5294 | -1.2929 | -53.1643
09/14/10 | 23:05 | 1 | 20.149 | 0 | 15 | 1 | 73.959 | 29.543 | 52.926 | 68.248 | 66.918 | 25.23 | 14.344 | 0 | 1 | 74.442 | 61.225 | 68.206 | 24.001 | 0 | 0 | 57.055 | 46.414 | [5 empty] | 20.131 | 4.854 | 1 | 2.4456 | 2.2495 | 1.6601 | 1.5 | 0.74949 | 30.6461
09/14/10 | 23:06 | 0 | 20.131 | 1 | 14 | 0 | 73.925 | 29.526 | 53.346 | 68.675 | 67.105 | 25.262 | 14.301 | 1 | 0 | 74.431 | 61.77 | 68.631 | 23.984 | 0 | 0 | 57.466 | 47.224 | [5 empty] | 0 | 4.436 | 2 | 2.4005 | 2.2066 | 1.6583 | 1.5 | 0.70659 | 29.4351
09/14/10 | 23:07 | 1 | 20.131 | 0 | 15 | 0 | 73.925 | 29.526 | 53.783 | 69.071 | 67.217 | 25.311 | 14.254 | 0 | 0 | 74.408 | 62.331 | 69.026 | 24.033 | 0 | 0 | 57.87 | 48.027 | [5 empty] | 0 | 4.152 | 3 | 2.4456 | 2.2495 | 1.6601 | 1.5 | 0.74949 | 30.6461
09/14/10 | 23:08 | 0 | 20.139 | 0 | 15 | 0 | 73.887 | 29.629 | 54.18 | 69.451 | 67.247 | 25.293 | 14.409 | 0 | 0 | 74.393 | 62.808 | 69.384 | 24.09 | 0 | 0 | 58.304 | 48.746 | [5 empty] | 0 | 31.215 | 4 | 2.4319 | 2.2365 | 1.6595 | 1.5 | 0.73648 | 30.2837
09/14/10 | 23:09 | 0 | 20.131 | 0 | 6 | 0 | 72.409 | 59.237 | 39.21 | 68.257 | 47.913 | 25.262 | 14.254 | 0 | 0 | 73.946 | 63.272 | 68.543 | 24.058 | 0 | 0 | 58.744 | 48.968 | [5 empty] | 0 | 20.241 | 5 | 2.4078 | 2.2135 | 1.6586 | 1.5 | 0.71351 | 29.6335
09/14/10 | 23:10 | 0 | 20.106 | 0 | 3 | 0 | 71.2 | 67.486 | 31.477 | 39.985 | 52.658 | 25.357 | 14.301 | 0 | 0 | 72.342 | 63.587 | 64.864 | 24.107 | 0 | 0 | 59.059 | 48.531 | [5 empty] | 0 | 7.133 | 6 | 2.475 | 2.2774 | 1.6613 | 1.5 | 0.77745 | 31.4115
09/14/10 | 23:11 | 0 | 20.164 | 0 | 4 | 0 | 51.267 | 67.958 | 29.484 | 31.026 | 39.899 | 25.509 | 14.384 | 0 | 0 | 71.01 | 63.863 | 60.522 | 24.21 | 0 | 0 | 59.461 | 47.957 | [5 empty] | 0 | 3.156 | 7 | 2.4296 | 2.2343 | 1.6595 | 1.5 | 0.73427 | 30.2216
09/14/10 | 23:12 | 0 | 20.106 | 0 | 3 | 0 | 36.225 | 49.22 | 28.898 | 29.092 | 30.296 | 25.671 | 14.153 | 0 | 0 | 69.927 | 63.99 | 56.48 | 24.153 | 0 | 0 | 59.753 | 47.43 | [5 empty] | 0 | 1.782 | 8 | 2.4456 | 2.2495 | 1.6601 | 1.5 | 0.74949 | 30.6461
09/14/10 | 23:13 | 0 | 20.139 | 0 | 3 | 0 | 31.845 | 35.997 | 28.785 | 28.689 | 28.665 | 25.848 | 14.309 | 0 | 0 | 69.078 | 64.109 | 52.919 | 24.185 | 0 | 0 | 59.94 | 46.888 | [5 empty] | 0 | 1.422 | 9 | 2.475 | 2.2774 | 1.6613 | 1.5 | 0.77745 | 31.4115
09/14/10 | 23:14 | 0 | 20.131 | 0 | 4 | 0 | 30.44 | 32.343 | 28.513 | 28.658 | 25.72 | 25.985 | 14.254 | 1 | 0 | 68.411 | 64.168 | 50.686 | 24.178 | 0 | 0 | 60.111 | 46.33 | [5 empty] | 0 | 0.53 | 10 | 2.4605 | 2.2636 | 1.6607 | 1.5 | 0.76361 | 31.0349
09/14/10 | 23:15 | 0 | 20.131 | 0 | 3 | 0 | 29.935 | 31.115 | 28.827 | 28.513 | 24.058 | 26.13 | 14.153 | 0 | 0 | 67.884 | 64.237 | 49.425 | 24.129 | 0 | 0 | 60.202 | 45.871 | [5 empty] | 0 | 0.265 | 11 | 2.4532 | 2.2567 | 1.6604 | 1.5 | 0.75669 | 30.8449
09/14/10 | 23:16 | 0 | 20.106 | 0 | 4 | 0 | 29.501 | 30.536 | 29.187 | 28.971 | 24.107 | 26.056 | 14.203 | 0 | 0 | 67.486 | 64.26 | 48.716 | 24.129 | 0 | 0 | 60.314 | 45.436 | [5 empty] | 0 | -0.12 | 12 | 2.475 | 2.2774 | 1.6613 | 1.5 | 0.77745 | 31.4115
09/14/10 | 23:17 | 0 | 20.106 | 0 | 3 | 0 | 29.67 | 30.126 | 29.79 | 29.405 | 23.673 | 26.009 | 14.228 | 0 | 0 | 67.174 | 64.303 | 48.347 | 24.129 | 0 | 0 | 60.38 | 45.023 | [5 empty] | 0 | -0.289 | 13 | 2.4605 | 2.2636 | 1.6607 | 1.5 | 0.76361 | 31.0349
09/14/10 | 23:18 | 0 | 20.106 | 0 | 3 | 0 | 29.96 | 30.271 | 30.465 | 30.08 | 23.744 | 26.032 | 14.153 | 0 | 0 | 66.971 | 64.303 | 48.142 | 24.153 | 0 | 0 | 60.469 | 44.634 | [5 empty] | 0 | -0.17 | 14 | 2.475 | 2.2774 | 1.6613 | 1.5 | 0.77745 | 31.4115
09/14/10 | 23:19 | 0 | 20.081 | 0 | 4 | 0 | 30.465 | 30.44 | 30.874 | 30.754 | 21.625 | 25.985 | 14.203 | 0 | 0 | 66.793 | 64.326 | 48.004 | 24.129 | 0 | 0 | 60.538 | 44.262 | [5 empty] | 20.081 | 3.911 | 15 | 2.4605 | 2.2636 | 1.6607 | 1.5 | 0.76361 | 31.0349
09/14/10 | 23:20 | 0 | 20.056 | 0 | 3 | 0 | 30.994 | 30.945 | 30.85 | 31.164 | 21.527 | 25.936 | 14.153 | 0 | 0 | 66.635 | 64.349 | 47.957 | 24.153 | 0 | 0 | 60.561 | 43.932 | [5 empty] | 0 | 9.062 | 16 | 2.489 | 2.2907 | 1.6619 | 1.5 | 0.79074 | 31.7689
09/14/10 | 23:21 | 1 | 20.081 | 0 | 4 | 0 | 35.05 | 31.428 | 30.73 | 31.139 | 33.359 | 25.911 | 14.203 | 0 | 0 | 66.546 | 64.326 | 47.981 | 24.178 | 0 | 0 | 60.561 | 43.628 | [5 empty] | 0 | 2.84 | 17 | 2.4532 | 2.2567 | 1.6604 | 1.5 | 0.75669 | 30.8449
09/14/10 | 23:22 | 0 | 20.081 | 0 | 3 | 0 | 39.961 | 36.859 | 30.536 | 30.899 | 25.19 | 25.84 | 14.105 | 0 | 0 | 66.501 | 64.326 | 47.957 | 24.153 | 0 | 0 | 60.583 | 43.322 | [5 empty] | 0 | 1.108 | 18 | 2.4963 | 2.2977 | 1.6622 | 1.5 | 0.79766 | 31.9535
09/14/10 | 23:23 | 0 | 20.081 | 0 | 4 | 0 | 33.57 | 39.186 | 30.369 | 30.73 | 21.77 | 25.865 | 14.228 | 0 | 0 | 66.32 | 64.28 | 48.209 | 24.107 | 0 | 0 | 60.561 | 43.04 | [5 empty] | 0 | 0.77 | 19 | 2.5036 | 2.3046 | 1.6625 | 1.5 | 0.80458 | 32.137
09/14/10 | 23:24 | 0 | 20.081 | 0 | 3 | 0 | 31.742 | 33.522 | 30.224 | 30.634 | 20.254 | 25.84 | 14.08 | 0 | 0 | 66.3 | 64.326 | 48.555 | 24.153 | 0 | 0 | 60.65 | 42.805 | [5 empty] | 0 | 0.363 | 20 | 2.5074 | 2.3082 | 1.6626 | 1.5 | 0.80817 | 32.232
09/14/10 | 23:25 | 0 | 20.056 | 0 | 4 | 0 | 31.115 | 31.909 | 30.08 | 30.345 | 19.835 | 25.767 | 14.055 | 0 | 0 | 66.231 | 64.326 | 48.531 | 24.129 | 0 | 0 | 60.604 | 42.523 | [5 empty] | 0 | 0.024 | 21 | 2.4721 | 2.2747 | 1.6612 | 1.5 | 0.77468 | 31.3365
09/14/10 | 23:26 | 0 | 20.056 | 0 | 3 | 0 | 30.72 | 31.465 | 30.237 | 30.357 | 19.178 | 25.732 | 14.042 | 0 | 0 | 66.179 | 64.319 | 48.454 | 24.166 | 0 | 0 | 60.686 | 42.255 | [5 empty] | 0 | -0.169 | 22 | 2.5007 | 2.3018 | 1.6623 | 1.5 | 0.80181 | 32.0637
09/14/10 | 23:27 | 0 | 20.066 | 0 | 4 | 0 | 30.548 | 31.004 | 30.428 | 30.524 | 19.375 | 25.73 | 14.163 | 0 | 0 | 66.065 | 64.34 | 48.223 | 24.212 | 0 | 0 | 60.707 | 42.04 | [5 empty] | 0 | -0.29 | 23 | 2.494 | 2.2954 | 1.6621 | 1.5 | 0.79544 | 31.8945
09/14/10 | 23:28 | 0 | 20.066 | 0 | 3 | 0 | 30.619 | 30.933 | 30.668 | 30.788 | 19.573 | 25.705 | 14.065 | 0 | 0 | 65.999 | 64.317 | 48.086 | 24.188 | 0 | 0 | 60.707 | 41.829 | [5 empty] | 0 | -0.049 | 24 | 2.508 | 2.3087 | 1.6626 | 1.5 | 0.80873 | 32.2466
09/14/10 | 23:29 | 0 | 20.116 | 0 | 4 | 0 | 30.788 | 30.982 | 30.837 | 31.078 | 19.573 | 25.656 | 14.088 | 0 | 0 | 65.864 | 64.317 | 47.969 | 24.212 | 0 | 0 | 60.752 | 41.595 | [5 empty] | 0 | 0.12 | 25 | 2.4867 | 2.2885 | 1.6618 | 1.5 | 0.78852 | 31.7096
09/14/10 | 23:30 | 0 | 20.116 | 0 | 3 | 0 | 31.053 | 31.173 | 30.739 | 31.102 | 19.251 | 25.561 | 14.04 | 0 | 0 | 65.796 | 64.34 | 47.924 | 24.188 | 0 | 0 | 60.752 | 41.406 | [5 empty] | 0 | 1.179 | 26 | 2.5007 | 2.3018 | 1.6623 | 1.5 | 0.80181 | 32.0637
09/14/10 | 23:31 | 0 | 20.116 | 0 | 4 | 0 | 31.053 | 31.269 | 30.499 | 30.933 | 19.201 | 25.512 | 14.113 | 0 | 0 | 65.684 | 64.294 | 47.854 | 24.188 | 0 | 0 | 60.729 | 41.147 | [5 empty] | 0 | 10.554 | 27 | 2.4509 | 2.2545 | 1.6603 | 1.5 | 0.75448 | 30.7839
09/14/10 | 23:32 | 0 | 20.091 | 0 | 3 | 0 | 31.872 | 31.318 | 30.234 | 30.693 | 30.739 | 25.512 | 14.065 | 0 | 0 | 65.572 | 64.317 | 47.833 | 24.212 | 0 | 0 | 60.707 | 41.03 | [5 empty] | 0 | 3.203 | 28 | 2.4721 | 2.2747 | 1.6612 | 1.5 | 0.77468 | 31.3365
09/14/10 | 23:33 | 0 | 20.091 | 0 | 4 | 0 | 40.982 | 34.144 | 30.09 | 30.428 | 25.561 | 25.416 | 14.236 | 0 | 0 | 65.506 | 64.317 | 47.81 | 24.212 | 0 | 0 | 60.707 | 40.865 | [5 empty] | 0 | 1.062 | 29 | 2.494 | 2.2954 | 1.6621 | 1.5 | 0.79544 | 31.8945
09/14/10 | 23:34 | 0 | 20.091 | 0 | 3 | 0 | 33.486 | 39.973 | 29.969 | 30.283 | 20.767 | 25.441 | 14.163 | 0 | 0 | 65.348 | 64.294 | 47.969 | 24.188 | 0 | 0 | 60.707 | 40.679 | [5 empty] | 0 | 0.508 | 30 | 2.508 | 2.3087 | 1.6626 | 1.5 | 0.80873 | 32.2466
09/14/10 | 23:35 | 0 | 20.091 | 0 | 4 | 0 | 31.247 | 33.369 | 29.849 | 30.185 | 19.573 | 25.392 | 14.088 | 0 | 0 | 65.259 | 64.317 | 48.244 | 24.237 | 0 | 0 | 60.729 | 40.514 | [5 empty] | 0 | 0.29 | 31 | 2.5152 | 2.3156 | 1.6629 | 1.5 | 0.81565 | 32.4283
09/14/10 | 23:36 | 0 | 20.091 | 0 | 3 | 0 | 30.573 | 31.414 | 29.729 | 30.065 | 18.756 | 25.367 | 14.04 | 0 | 0 | 65.214 | 64.294 | 48.291 | 24.237 | 0 | 0 | 60.775 | 40.372 | [5 empty] | 0 | -0.047 | 32 | 2.4721 | 2.2747 | 1.6612 | 1.5 | 0.77468 | 31.3365
09/14/10 | 23:37 | 0 | 20.091 | 0 | 3 | 0 | 30.21 | 30.813 | 29.8 | 29.92 | 18.857 | 25.367 | 14.015 | 0 | 0 | 65.125 | 64.271 | 48.153 | 24.237 | 0 | 0 | 60.707 | 40.207 | [5 empty] | 0 | -0.098 | 33 | 2.508 | 2.3087 | 1.6626 | 1.5 | 0.80873 | 32.2466
09/14/10 | 23:38 | 0 | 20.116 | 0 | 4 | 0 | 30.018 | 30.524 | 29.896 | 30.065 | 19.078 | 25.392 | 14.163 | 0 | 0 | 65.102 | 64.294 | 47.992 | 24.212 | 0 | 0 | 60.775 | 40.09 | [5 empty] | 0 | -0.169 | 34 | 2.4969 | 2.2982 | 1.6622 | 1.5 | 0.79821 | 31.9682
09/14/10 | 23:39 | 0 | 20.066 | 0 | 3 | 0 | 30.065 | 30.33 | 30.018 | 30.163 | 18.734 | 25.367 | 14.04 | 0 | 0 | 65.033 | 64.271 | 47.833 | 24.163 | 0 | 0 | 60.729 | 39.877 | [5 empty] | 0 | -0.098 | 35 | 2.5181 | 2.3184 | 1.663 | 1.5 | 0.81842 | 32.5008
09/14/10 | 23:40 | 0 | 20.031 | 0 | 4 | 0 | 30.08 | 30.32 | 30.031 | 30.249 | 19.39 | 25.213 | 14.078 | 0 | 0 | 64.958 | 64.239 | 47.731 | 24.202 | 0 | 0 | 60.675 | 39.751 | [5 empty] | 0 | -0.122 | 36 | 2.4823 | 2.2844 | 1.6616 | 1.5 | 0.78437 | 31.5982
09/14/10 | 23:41 | 0 | 20.031 | 0 | 3 | 0 | 30.151 | 30.345 | 30.006 | 30.249 | 19.586 | 25.141 | 14.005 | 0 | 0 | 64.912 | 64.219 | 47.616 | 24.202 | 0 | 0 | 60.675 | 39.609 | [5 empty] | 0 | 0 | 37 | 2.4969 | 2.2982 | 1.6622 | 1.5 | 0.79821 | 31.9682
09/14/10 | 23:42 | 0 | 20.031 | 0 | 4 | 0 | 30.151 | 30.416 | 29.911 | 30.273 | 19.809 | 25.19 | 14.128 | 0 | 0 | 64.867 | 64.239 | 47.546 | 24.202 | 0 | 0 | 60.652 | 39.492 | [5 empty] | 0 | 11.344 | 38 | 2.5109 | 2.3115 | 1.6627 | 1.5 | 0.8115 | 32.3194
09/14/10 | 23:43 | 0 | 20.006 | 0 | 3 | 0 | 30.104 | 30.44 | 29.719 | 30.104 | 28.562 | 25.166 | 14.078 | 0 | 0 | 64.846 | 64.239 | 47.546 | 24.178 | 0 | 0 | 60.609 | 39.351 | [5 empty] | 0 | 7.048 | 39 | 2.4969 | 2.2982 | 1.6622 | 1.5 | 0.79821 | 31.9682
09/14/10 | 23:44 | 0 | 20.006 | 0 | 4 | 0 | 41.279 | 31.573 | 29.526 | 29.935 | 30.803 | 25.068 | 14.03 | 0 | 0 | 64.778 | 64.219 | 47.525 | 24.202 | 0 | 0 | 60.563 | 39.186 | [5 empty] | 0 | 2.143 | 0 | 2.5146 | 2.3151 | 1.6629 | 1.5 | 0.81509 | 32.4138
09/14/10 | 23:45 | 0 | 20.031 | 0 | 3 | 1 | 36.789 | 41.678 | 29.43 | 29.741 | 20.443 | 25.046 | 14.078 | 0 | 0 | 64.712 | 64.196 | 47.64 | 24.178 | 0 | 0 | 60.563 | 39.093 | [5 empty] | 0 | 0.772 | 1 | 2.508 | 2.3087 | 4.1626 | 4 | -1.6913 | -67.4364
09/14/10 | 23:46 | 0 | 20.031 | 0 | 4 | 0 | 31.752 | 36.189 | 29.464 | 29.609 | 19.302 | 24.985 | 14.017 | 0 | 0 | 64.629 | 64.159 | 47.992 | 24.19 | 0 | 0 | 60.549 | 39.009 | [5 empty] | 0 | 0.41 | 2 | 2.4992 | 2.3004 | 4.1623 | 4 | -1.6996 | -68.0044
09/14/10 | 23:47 | 0 | 19.965 | 0 | 3 | 0 | 30.354 | 31.75 | 29.413 | 29.582 | 18.485 | 24.982 | 14.04 | 0 | 0 | 64.515 | 64.18 | 48.128 | 24.188 | 0 | 0 | 60.547 | 38.865 | [5 empty] | 0 | 0.192 | 3 | 2.5152 | 2.3156 | 4.1629 | 4 | -1.6844 | -66.9661
09/14/10 | 23:48 | 0 | 19.996 | 0 | 4 | 0 | 29.95 | 30.6 | 29.396 | 29.54 | 19.008 | 25.036 | 14.07 | 0 | 0 | 64.566 | 64.184 | 48.088 | 24.217 | 0 | 0 | 60.574 | 38.801 | [5 empty] | 0 | -0.047 | 4 | 2.5732 | 2.3707 | 4.1653 | 4 | -1.6293 | -63.3173
09/14/10 | 23:49 | 0 | 19.965 | 0 | 3 | 0 | 29.678 | 30.21 | 29.342 | 29.486 | 18.658 | 25.007 | 14.015 | 1 | 0 | 64.538 | 64.134 | 47.899 | 24.188 | 0 | 0 | 60.524 | 38.655 | [5 empty] | 0 | 0.145 | 5 | 2.5644 | 2.3624 | 4.1649 | 4 | -1.6376 | -63.8568
09/14/10 | 23:50 | 0 | 19.965 | 0 | 4 | 0 | 29.535 | 29.991 | 29.293 | 29.582 | 18.311 | 24.982 | 13.816 | 0 | 0 | 64.538 | 64.157 | 47.808 | 24.188 | 0 | 0 | 60.57 | 38.538 | [5 empty] | 0 | 0.049 | 6 | 2.5446 | 2.3436 | 4.1641 | 4 | -1.6564 | -65.0934
09/14/10 | 23:51 | 0 | 20.021 | 1 | 3 | 0 | 29.565 | 29.925 | 29.226 | 29.42 | 17.871 | 24.938 | 13.846 | 0 | 0 | 64.543 | 64.184 | 47.675 | 24.193 | 0 | 0 | 60.551 | 38.495 | [5 empty] | 0 | -0.12 | 7 | 2.5944 | 2.3909 | 4.1661 | 4 | -1.6091 | -62.0197
09/14/10 | 23:52 | 0 | 20.016 | 0 | 3 | 0 | 29.391 | 29.822 | 29.197 | 29.342 | 18.115 | 24.933 | 13.914 | 0 | 0 | 64.492 | 64.134 | 47.577 | 24.163 | 0 | 0 | 60.547 | 38.325 | [5 empty] | 0 | -0.218 | 8 | 2.5974 | 2.3937 | 4.1663 | 4 | -1.6063 | -61.8436
09/14/10 | 23:53 | 0 | 20.016 | 0 | 4 | 0 | 29.246 | 29.678 | 29.317 | 29.366 | 18.434 | 24.884 | 13.743 | 0 | 0 | 64.47 | 64.157 | 47.486 | 24.139 | 0 | 0 | 60.504 | 38.208 | [5 empty] | 20.016 | 8.721 | 9 | 2.5944 | 2.3909 | 4.1661 | 4 | -1.6091 | -62.0197
09/14/10 | 23:54 | 0 | 20.008 | 0 | 3 | 0 | 29.261 | 29.55 | 29.334 | 29.479 | 17.044 | 24.852 | 13.733 | 0 | 0 | 64.44 | 64.105 | 47.455 | 24.131 | 0 | 0 | 60.451 | 38.083 | [5 empty] | 0 | 13.636 | 10 | 2.5659 | 2.3638 | 4.165 | 4 | -1.6362 | -63.7666
09/14/10 | 23:55 | 1 | 20.016 | 0 | 4 | 0 | 38.232 | 29.582 | 29.317 | 29.511 | 29.776 | 24.837 | 13.743 | 0 | 0 | 64.47 | 64.157 | 47.418 | 24.188 | 0 | 0 | 60.458 | 38.043 | [5 empty] | 0 | 15.233 | 11 | 2.5321 | 2.3317 | 4.1636 | 4 | -1.6683 | -65.8854
09/14/10 | 23:56 | 0 | 20.041 | 0 | 3 | 0 | 43.073 | 38.983 | 29.246 | 29.437 | 30.305 | 24.788 | 13.841 | 1 | 0 | 64.449 | 64.111 | 47.395 | 24.21 | 0 | 0 | 60.435 | 37.973 | [5 empty] | 0 | 0 | 12 | 6.5964 | 6.195 | 4.1632 | 4 | 2.195 | 33.2757
09/14/10 | 23:57 | 0 | 20.008 | 0 | 4 | 0 | 44.543 | 43.207 | 29.116 | 29.31 | 30.707 | 24.756 | 13.957 | 2 | 0 | 64.351 | 64.082 | 47.684 | 24.178 | 0 | 0 | 60.383 | 37.849 | [5 empty] | 1460.4033 | 2.1761 | 13 | 1.4567 | 1.3095 | 4.3283 | 4 | -2.6905 | -184.6936
09/14/10 | 23:58 | 0 | 20.016 | 0 | 3 | 0 | 37.033 | 44.552 | 29.123 | 29.268 | 21.177 | 24.788 | 13.99 | 1 | 0 | 64.292 | 64.134 | 48.083 | 24.21 | 0 | 0 | 60.389 | 37.808 | [5 empty] | 0 | 0 | 14 | 6.5964 | 6.195 | 4.12 | 4 | 2.195 | 33.2757
09/14/10 | 23:59 | 0 | 20.041 | 0 | 4 | 0 | 31.774 | 36.423 | 29.101 | 29.197 | 18.706 | 24.884 | 13.841 | 0 | 0 | 64.203 | 64.111 | 48.426 | 24.21 | 0 | 0 | 60.369 | 37.715
[29 empty] | #REF! | #VALUE! | 0 | #VALUE! | #VALUE! | 4.3283 | 4 | #VALUE! | #VALUE!
09/14/10 | 1440 | 72 | 20.2834 | 0.27 | 5416 | 19 | 30.6964 |  |  | 28.5203 | 23.01 | 24.2655 | 17.6499 | 323 | 5 |  |  |  | 23.7772 | 7 | 0 |  |  | 13.733 | 23:54 | 22.265 | 12:28 | 8.532 | #REF!
|  | 1 | [18 empty] | 0 | [10 empty] | #VALUE! | #VALUE! |  | 19 | #VALUE! | #VALUE!