## Therm118
Windmill Logger - THERMAL2.IMS
File opened at 00:00:01 Fri 23 Jul 2010
File closed at 00:00:01 Sat 24 Jul 2010
Date | Time | Boiler_Gas | Gas_MeterT | Boiler_Elec | Boiler_Flow | Boiler_Heat | Boiler_FlowT | Rads_In | Rads_Out | Boiler_Retur | Flue_Gas | Kitchen | Outside | Rain_Gauge | DHW_Coil_Hea | DHW_Coil_In | DHW_Cylinder | DHW_Coil_Out | DHW_Ambient | DHW_Flow | DHW_Heat | DHW_Out | DHW_In | OT min | t OT min | OT max | t OT max | T swing | Wtd._Meter_T | Delta T | Time Interval | T.H. Plus | W.H.L + | Total Heat | Water Ht. | Gain + | Gain + %
Days | Secs | cubic_feet | Celsius | kWh | litres | kWh | Celsius | Celsius | Celsius | Celsius | Celsius | Celsius | Celsius | events | kWh | Celsius | Celsius | Celsius | Celsius | litres | kWh | Celsius | Celsius | Celsius | hh:mm:ss | Celsius | hh:mm:ss | Kelvin | Celsius |  | Minutes | kW | kW | kW | kW | kW | %
07/23/10 | 0:00 | 0 | 22.895 | 0 | 0 | 0 | 41.504 | 43.312 | 33.936 | 43.243 | 16.712 | 26.169 | 14.563 | 0 | 0 | 64.182 | 64.721 | 54.621 | 27.684 | 0 | 0 | 61.268 | 41.408 | [5 empty] | 0 | -1.739 | 0 | 2.3557 | 2.164 | 0.15646 | 0 | 2.164 | 91.8624
07/23/10 | 0:01 | 0 | 22.895 | 0 | 0 | 0 | 41.387 | 43.171 | 33.89 | 42.889 | 16.788 | 26.144 | 14.613 | 0 | 0 | 64.182 | 64.632 | 54.597 | 27.638 | 0 | 0 | 61.225 | 41.387 | [5 empty] | 0 | -1.502 | 1 | 2.3411 | 2.1501 | 0.20281 | 0.046948 | 2.1032 | 89.8372
07/23/10 | 0:02 | 0 | 22.917 | 0 | 0 | 0 | 41.222 | 43.03 | 33.914 | 42.513 | 16.687 | 26.191 | 14.787 | 0 | 0 | 64.162 | 64.675 | 54.576 | 27.662 | 0 | 0 | 61.202 | 41.315 | [5 empty] | 0 | -1.291 | 2 | 2.2904 | 2.102 | 0.20076 | 0.046948 | 2.055 | 89.7218
07/23/10 | 0:03 | 0 | 22.895 | 0 | 0 | 0 | 41.057 | 42.889 | 33.936 | 42.207 | 16.861 | 26.191 | 14.91 | 0 | 0 | 64.162 | 64.675 | 54.597 | 27.684 | 0 | 0 | 61.225 | 41.246 | [5 empty] | 0 | -1.15 | 3 | 2.2546 | 2.0679 | 0.19931 | 0.046948 | 2.021 | 89.637
07/23/10 | 0:04 | 0 | 22.947 | 0 | 0 | 0 | 40.923 | 42.779 | 34.012 | 41.932 | 16.569 | 26.269 | 15.013 | 0 | 0 | 64.168 | 64.705 | 54.581 | 27.692 | 0 | 0 | 61.209 | 41.274 | [5 empty] | 0 | -1.009 | 4 | 2.2246 | 2.0394 | 0.19809 | 0.046948 | 1.9925 | 89.564
07/23/10 | 0:05 | 0 | 22.893 | 0 | 0 | 0 | 40.703 | 42.583 | 33.981 | 41.595 | 16.091 | 26.213 | 14.955 | 0 | 0 | 64.139 | 64.675 | 54.53 | 27.66 | 0 | 0 | 61.202 | 41.171 | [5 empty] | 0 | -0.892 | 5 | 2.2415 | 2.0555 | 0.19878 | 0.046948 | 2.0085 | 89.6054
07/23/10 | 0:06 | 0 | 22.893 | 0 | 0 | 0 | 40.514 | 42.418 | 33.957 | 41.312 | 16.069 | 26.237 | 14.907 | 0 | 0 | 64.093 | 64.655 | 54.53 | 27.66 | 0 | 0 | 61.222 | 41.102 | [5 empty] | 0 | -0.798 | 6 | 2.2555 | 2.0687 | 0.19935 | 0.046948 | 2.0218 | 89.6391
07/23/10 | 0:07 | 0 | 22.925 | 0 | 0 | 0 | 40.358 | 42.284 | 33.919 | 41.085 | 16.199 | 26.269 | 14.817 | 0 | 0 | 64.1 | 64.684 | 54.537 | 27.667 | 0 | 0 | 61.275 | 41.085 | [5 empty] | 0 | -0.727 | 7 | 2.2817 | 2.0937 | 0.20041 | 0.046948 | 2.0467 | 89.7013
07/23/10 | 0:08 | 0 | 22.893 | 0 | 0 | 0 | 40.162 | 42.09 | 33.888 | 40.82 | 15.943 | 26.213 | 14.832 | 0 | 0 | 64.07 | 64.655 | 54.506 | 27.635 | 0 | 0 | 61.291 | 41.033 | [5 empty] | 0 | -0.658 | 8 | 2.2773 | 2.0895 | 0.20023 | 0.046948 | 2.0426 | 89.6911
07/23/10 | 0:09 | 0 | 22.893 | 0 | 0 | 0 | 39.904 | 42.135 | 33.794 | 40.609 | 15.943 | 26.237 | 14.882 | 0 | 0 | 64.048 | 64.655 | 54.483 | 27.66 | 0 | 0 | 61.291 | 40.985 | [5 empty] | 0 | -0.705 | 9 | 2.2628 | 2.0757 | 0.19964 | 0.046948 | 2.0287 | 89.6566
07/23/10 | 0:10 | 0 | 22.893 | 0 | 0 | 0 | 39.153 | 43.051 | 32.9 | 40.796 | 16.091 | 26.188 | 14.955 | 0 | 0 | 64.07 | 64.632 | 54.46 | 27.66 | 0 | 0 | 61.179 | 40.937 | [5 empty] | 0 | -1.643 | 10 | 2.2415 | 2.0555 | 0.19878 | 0.046948 | 2.0085 | 89.6054
07/23/10 | 0:11 | 0 | 22.893 | 0 | 0 | 0 | 38.251 | 43.702 | 31.698 | 40.741 | 16.011 | 26.181 | 14.973 | 0 | 0 | 64.041 | 64.602 | 54.338 | 27.628 | 0 | 0 | 61.172 | 40.882 | [5 empty] | 0 | -2.49 | 11 | 2.2363 | 2.0505 | 0.19857 | 0.046948 | 2.0035 | 89.5926
07/23/10 | 0:12 | 0 | 22.915 | 0 | 0 | 0 | 37.672 | 44.133 | 30.573 | 40.561 | 16.463 | 26.188 | 15.081 | 0 | 0 | 64.07 | 64.609 | 54.369 | 27.66 | 0 | 0 | 61.222 | 40.868 | [5 empty] | 0 | -2.889 | 12 | 2.2048 | 2.0206 | 0.19729 | 0.046948 | 1.9736 | 89.5147
07/23/10 | 0:13 | 0 | 22.861 | 0 | 0 | 0 | 37.641 | 44.008 | 30.3 | 40.248 | 16.554 | 26.206 | 15.121 | 0 | 0 | 64.018 | 64.579 | 54.315 | 27.652 | 0 | 0 | 61.193 | 40.789 | [5 empty] | 0 | -2.607 | 13 | 2.1932 | 2.0095 | 0.19682 | 0.046948 | 1.9626 | 89.4852
07/23/10 | 0:14 | 0 | 22.94 | 0 | 0 | 0 | 37.672 | 43.946 | 30.381 | 39.997 | 16.388 | 26.237 | 15.229 | 0 | 0 | 64.025 | 64.609 | 54.278 | 27.66 | 0 | 0 | 61.202 | 40.772 | [5 empty] | 0 | -2.325 | 14 | 2.1617 | 1.9796 | 0.19555 | 0.046948 | 1.9327 | 89.4042
07/23/10 | 0:15 | 0 | 22.915 | 0 | 0 | 0 | 37.624 | 43.805 | 30.526 | 39.669 | 16.71 | 26.188 | 15.154 | 0 | 0 | 64.025 | 64.609 | 54.299 | 27.635 | 0 | 0 | 61.179 | 40.703 | [5 empty] | 0 | -2.045 | 15 | 2.1836 | 2.0004 | 0.19643 | 0.046948 | 1.9534 | 89.4607
07/23/10 | 0:16 | 0 | 22.893 | 0 | 0 | 0 | 37.555 | 43.64 | 30.695 | 39.432 | 16.511 | 26.213 | 15.179 | 0 | 0 | 64.025 | 64.586 | 54.254 | 27.66 | 0 | 0 | 61.133 | 40.703 | [5 empty] | 0 | -1.877 | 16 | 2.1763 | 1.9935 | 0.19614 | 0.046948 | 1.9465 | 89.442
07/23/10 | 0:17 | 0 | 22.893 | 0 | 0 | 0 | 37.459 | 43.475 | 30.837 | 39.198 | 16.315 | 26.213 | 15.204 | 0 | 0 | 64.004 | 64.609 | 54.231 | 27.66 | 0 | 0 | 61.202 | 40.655 | [5 empty] | 0 | -1.739 | 17 | 2.169 | 1.9865 | 0.19584 | 0.046948 | 1.9396 | 89.4232
07/23/10 | 0:18 | 0 | 22.893 | 0 | 0 | 0 | 37.366 | 43.382 | 30.886 | 38.94 | 16.388 | 26.188 | 15.327 | 0 | 0 | 64.004 | 64.586 | 54.208 | 27.562 | 0 | 0 | 61.179 | 40.633 | [5 empty] | 0 | -1.574 | 18 | 2.1332 | 1.9525 | 0.19439 | 0.046948 | 1.9055 | 89.3286
07/23/10 | 0:19 | 0 | 22.893 | 0 | 0 | 0 | 37.248 | 43.193 | 30.95 | 38.674 | 16.456 | 26.181 | 15.392 | 0 | 0 | 63.952 | 64.556 | 54.177 | 27.579 | 0 | 0 | 61.149 | 40.578 | [5 empty] | 0 | -1.426 | 19 | 2.1142 | 1.9345 | 0.19362 | 0.046948 | 1.8875 | 89.2774
07/23/10 | 0:20 | 0 | 22.861 | 0 | 0 | 0 | 37.1 | 42.975 | 30.999 | 38.44 | 16.604 | 26.157 | 15.468 | 0 | 0 | 63.952 | 64.556 | 54.201 | 27.603 | 0 | 0 | 61.104 | 40.53 | [5 empty] | 0 | -1.34 | 20 | 2.0921 | 1.9135 | 0.19273 | 0.046948 | 1.8665 | 89.2162
07/23/10 | 0:21 | 0 | 22.883 | 0 | 0 | 0 | 36.983 | 42.834 | 31.048 | 38.251 | 16.876 | 26.181 | 15.49 | 0 | 0 | 63.929 | 64.511 | 54.177 | 27.554 | 0 | 0 | 61.058 | 40.506 | [5 empty] | 0 | -1.268 | 21 | 2.0857 | 1.9074 | 0.19247 | 0.046948 | 1.8604 | 89.1983
07/23/10 | 0:22 | 0 | 22.915 | 0 | 0 | 0 | 36.849 | 42.934 | 31.056 | 38.212 | 16.363 | 26.188 | 15.425 | 0 | 0 | 63.981 | 64.586 | 54.184 | 27.635 | 0 | 0 | 61.088 | 40.492 | [5 empty] | 0 | -1.363 | 22 | 2.1046 | 1.9254 | 0.19323 | 0.046948 | 1.8784 | 89.251
07/23/10 | 0:23 | 0 | 22.837 | 0 | 0 | 0 | 36.277 | 43.516 | 29.891 | 38.368 | 15.961 | 26.157 | 15.392 | 0 | 0 | 63.929 | 64.556 | 54.086 | 27.603 | 0 | 0 | 61.081 | 40.413 | [5 empty] | 0 | -2.091 | 23 | 2.1142 | 1.9345 | 0.19362 | 0.046948 | 1.8875 | 89.2774
07/23/10 | 0:24 | 0 | 22.935 | 0 | 0 | 0 | 36.069 | 44.011 | 28.739 | 38.418 | 16.26 | 26.186 | 15.594 | 0 | 0 | 64 | 64.581 | 54.089 | 27.655 | 0 | 0 | 61.129 | 40.463 | [5 empty] | 0 | -2.349 | 24 | 2.0554 | 1.8786 | 0.19124 | 0.046948 | 1.8316 | 89.112
07/23/10 | 0:25 | 0 | 22.903 | 0 | 0 | 0 | 36.414 | 44.121 | 27.983 | 38.294 | 15.636 | 26.154 | 15.611 | 0 | 0 | 63.947 | 64.486 | 53.944 | 27.549 | 0 | 0 | 61.079 | 40.384 | [5 empty] | 0 | -1.88 | 25 | 2.0505 | 1.8739 | 0.19104 | 0.046948 | 1.8269 | 89.0977
07/23/10 | 0:26 | 0 | 22.903 | 0 | 0 | 0 | 36.579 | 44.027 | 27.792 | 38.177 | 15.857 | 26.179 | 15.488 | 0 | 0 | 63.924 | 64.529 | 53.991 | 27.598 | 0 | 0 | 61.099 | 40.363 | [5 empty] | 0 | -1.598 | 26 | 2.0863 | 1.9079 | 0.19249 | 0.046948 | 1.861 | 89.1999
07/23/10 | 0:27 | 0 | 22.881 | 0 | 0 | 0 | 36.507 | 43.886 | 27.839 | 37.964 | 16.476 | 26.201 | 15.536 | 0 | 0 | 63.924 | 64.508 | 53.991 | 27.574 | 0 | 0 | 61.099 | 40.339 | [5 empty] | 0 | -1.457 | 27 | 2.0723 | 1.8946 | 0.19192 | 0.046948 | 1.8477 | 89.1604
07/23/10 | 0:28 | 0 | 22.935 | 0 | 0 | 0 | 36.445 | 43.776 | 28.04 | 37.76 | 15.915 | 26.211 | 15.619 | 0 | 0 | 63.954 | 64.538 | 53.974 | 27.655 | 0 | 0 | 61.085 | 40.322 | [5 empty] | 0 | -1.315 | 28 | 2.0481 | 1.8717 | 0.19094 | 0.046948 | 1.8247 | 89.0909
07/23/10 | 0:29 | 0 | 22.927 | 0 | 0 | 0 | 36.32 | 43.604 | 28.177 | 37.495 | 15.933 | 26.13 | 15.611 | 0 | 0 | 63.924 | 64.508 | 53.944 | 27.647 | 0 | 0 | 61.056 | 40.267 | [5 empty] | 0 | -1.175 | 29 | 2.0505 | 1.8739 | 0.19104 | 0.046948 | 1.8269 | 89.0977
07/23/10 | 0:30 | 0 | 22.927 | 0 | 0 | 0 | 36.249 | 43.463 | 28.393 | 37.33 | 15.956 | 26.154 | 15.636 | 0 | 0 | 63.924 | 64.508 | 53.897 | 27.672 | 0 | 0 | 61.033 | 40.267 | [5 empty] | 0 | -1.081 | 30 | 2.0432 | 1.867 | 0.19074 | 0.046948 | 1.82 | 89.0764
07/23/10 | 0:31 | 0 | 22.881 | 0 | 0 | 0 | 36.131 | 43.3 | 28.442 | 37.143 | 16.227 | 26.105 | 15.709 | 0 | 0 | 63.901 | 64.486 | 53.897 | 27.647 | 0 | 0 | 61.033 | 40.243 | [5 empty] | 0 | -1.012 | 31 | 2.0219 | 1.8467 | 0.18988 | 0.046948 | 1.7998 | 89.0136
07/23/10 | 0:32 | 0 | 22.903 | 0 | 0 | 0 | 36.038 | 43.159 | 28.562 | 37.002 | 16.154 | 26.105 | 15.659 | 0 | 0 | 63.901 | 64.486 | 53.897 | 27.647 | 0 | 0 | 60.987 | 40.198 | [5 empty] | 0 | -0.964 | 32 | 2.0365 | 1.8606 | 0.19047 | 0.046948 | 1.8136 | 89.0568
07/23/10 | 0:33 | 0 | 22.881 | 0 | 0 | 0 | 35.945 | 43.04 | 28.658 | 36.789 | 16.129 | 26.034 | 15.463 | 0 | 0 | 63.881 | 64.463 | 53.83 | 27.623 | 0 | 0 | 60.987 | 40.15 | [5 empty] | 0 | -0.844 | 33 | 2.0936 | 1.9148 | 0.19278 | 0.046948 | 1.8679 | 89.2203
07/23/10 | 0:34 | 0 | 22.903 | 0 | 0 | 0 | 35.804 | 42.877 | 28.756 | 36.672 | 16.204 | 26.034 | 15.488 | 0 | 0 | 63.881 | 64.463 | 53.876 | 27.598 | 0 | 0 | 61.01 | 40.126 | [5 empty] | 0 | -0.868 | 34 | 2.0863 | 1.9079 | 0.19249 | 0.046948 | 1.861 | 89.1999
07/23/10 | 0:35 | 0 | 22.903 | 0 | 0 | 0 | 35.708 | 42.97 | 28.756 | 36.624 | 15.956 | 25.985 | 15.536 | 0 | 0 | 63.881 | 64.486 | 53.853 | 27.598 | 0 | 0 | 60.965 | 40.081 | [5 empty] | 0 | -0.916 | 35 | 2.0723 | 1.8946 | 0.19192 | 0.046948 | 1.8477 | 89.1604
07/23/10 | 0:36 | 0 | 22.903 | 0 | 0 | 0 | 36.39 | 43.463 | 28.008 | 36.954 | 15.956 | 25.985 | 15.488 | 0 | 0 | 63.881 | 64.463 | 53.806 | 27.623 | 0 | 0 | 60.987 | 40.081 | [5 empty] | 0 | -0.564 | 36 | 2.0863 | 1.9079 | 0.19249 | 0.046948 | 1.861 | 89.1999
07/23/10 | 0:37 | 0 | 22.903 | 0 | 0 | 0 | 37.306 | 43.604 | 27.334 | 37.213 | 16.079 | 25.936 | 15.365 | 0 | 0 | 63.881 | 64.486 | 53.806 | 27.623 | 0 | 0 | 60.987 | 40.033 | [5 empty] | 0 | 0.093 | 37 | 2.1221 | 1.942 | 0.19394 | 0.046948 | 1.895 | 89.2988
07/23/10 | 0:38 | 0 | 22.881 | 0 | 0 | 0 | 39.069 | 43.559 | 26.875 | 37.612 | 16.204 | 25.936 | 15.34 | 0 | 0 | 63.881 | 64.44 | 53.762 | 27.598 | 0 | 0 | 60.987 | 40.033 | [5 empty] | 0 | 1.457 | 38 | 2.1294 | 1.9489 | 0.19424 | 0.046948 | 1.9019 | 89.3184
07/23/10 | 0:39 | 0 | 22.927 | 0 | 0 | 0 | 38.81 | 43.346 | 26.684 | 37.495 | 16.179 | 25.96 | 15.264 | 0 | 0 | 63.901 | 64.463 | 53.692 | 27.647 | 0 | 0 | 60.965 | 40.033 | [5 empty] | 0 | 1.315 | 39 | 2.1515 | 1.9699 | 0.19513 | 0.046948 | 1.923 | 89.3774
07/23/10 | 0:40 | 0 | 22.895 | 0 | 0 | 0 | 38.404 | 43.291 | 26.723 | 37.229 | 16.245 | 25.929 | 15.332 | 0 | 0 | 63.851 | 64.433 | 53.685 | 27.591 | 0 | 0 | 60.914 | 39.978 | [5 empty] | 0 | 1.175 | 40 | 2.1317 | 1.9511 | 0.19433 | 0.046948 | 1.9042 | 89.3247
07/23/10 | 0:41 | 0 | 22.927 | 0 | 0 | 0 | 38.105 | 43.159 | 26.924 | 37.026 | 16.179 | 25.911 | 15.264 | 0 | 0 | 63.858 | 64.463 | 53.645 | 27.672 | 0 | 0 | 60.965 | 40.009 | [5 empty] | 0 | 1.079 | 41 | 2.1515 | 1.9699 | 0.19513 | 0.046948 | 1.923 | 89.3774
07/23/10 | 0:42 | 0 | 22.927 | 0 | 0 | 0 | 37.846 | 43.063 | 27.02 | 36.837 | 16.277 | 25.911 | 15.239 | 0 | 0 | 63.858 | 64.44 | 53.645 | 27.647 | 0 | 0 | 60.965 | 39.963 | [5 empty] | 0 | 1.009 | 42 | 2.1588 | 1.9768 | 0.19543 | 0.046948 | 1.9299 | 89.3966
07/23/10 | 0:43 | 0 | 22.895 | 0 | 0 | 0 | 37.581 | 42.891 | 27.108 | 36.593 | 15.998 | 25.911 | 15.068 | 0 | 0 | 63.858 | 64.417 | 53.668 | 27.623 | 0 | 0 | 60.987 | 39.939 | [5 empty] | 0 | 0.988 | 43 | 2.2086 | 2.0242 | 0.19745 | 0.046948 | 1.9772 | 89.5242
07/23/10 | 0:44 | 0 | 22.893 | 0 | 0 | 0 | 37.368 | 42.726 | 27.25 | 36.404 | 16.217 | 25.855 | 15.106 | 0 | 0 | 63.826 | 64.385 | 53.591 | 27.589 | 0 | 0 | 60.955 | 39.882 | [5 empty] | 0 | 0.964 | 44 | 2.1975 | 2.0137 | 0.197 | 0.046948 | 1.9667 | 89.4963
07/23/10 | 0:45 | 0 | 22.893 | 0 | 0 | 0 | 37.155 | 42.585 | 27.324 | 36.287 | 16.34 | 25.855 | 15.106 | 0 | 0 | 63.803 | 64.385 | 53.612 | 27.564 | 0 | 0 | 60.978 | 39.834 | [5 empty] | 0 | 0.868 | 45 | 2.1975 | 2.0137 | 0.197 | 0.046948 | 1.9667 | 89.4963
07/23/10 | 0:46 | 0 | 22.893 | 0 | 0 | 0 | 36.99 | 42.444 | 27.419 | 36.098 | 16.169 | 25.855 | 15.033 | 0 | 0 | 63.803 | 64.385 | 53.612 | 27.589 | 0 | 0 | 60.978 | 39.81 | [5 empty] | 0 | 0.892 | 46 | 2.2188 | 2.0339 | 0.19786 | 0.046948 | 1.9869 | 89.5496
07/23/10 | 0:47 | 0 | 22.876 | 0 | 0 | 0 | 36.832 | 42.284 | 27.473 | 35.94 | 15.925 | 25.86 | 14.915 | 0 | 0 | 63.785 | 64.39 | 53.64 | 27.593 | 0 | 0 | 61.028 | 39.815 | [5 empty] | 0 | 0.892 | 47 | 2.2532 | 2.0665 | 0.19925 | 0.046948 | 2.0196 | 89.6335
07/23/10 | 0:48 | 0 | 22.868 | 0 | 1 | 0 | 36.804 | 42.324 | 27.539 | 35.957 | 15.847 | 25.83 | 14.907 | 0 | 0 | 63.758 | 64.385 | 53.612 | 27.539 | 0 | 0 | 60.933 | 39.786 | [5 empty] | 0 | 0.847 | 48 | 2.2555 | 2.0687 | 0.19935 | 0.046948 | 2.0218 | 89.6391
07/23/10 | 0:49 | 0 | 22.898 | 0 | 0 | 0 | 37.983 | 42.824 | 26.895 | 36.316 | 16.051 | 25.762 | 14.937 | 0 | 0 | 63.808 | 64.413 | 53.64 | 27.544 | 0 | 0 | 60.939 | 39.839 | [5 empty] | 0 | 1.667 | 49 | 2.2467 | 2.0604 | 0.19899 | 0.046948 | 2.0135 | 89.6181
07/23/10 | 0:50 | 0 | 22.868 | 0 | 0 | 0 | 39.294 | 42.63 | 26.287 | 36.569 | 15.971 | 25.757 | 14.834 | 0 | 0 | 63.803 | 64.385 | 53.498 | 27.539 | 0 | 0 | 60.912 | 39.786 | [5 empty] | 0 | 2.725 | 50 | 2.2767 | 2.0889 | 0.20021 | 0.046948 | 2.042 | 89.6897
07/23/10 | 0:51 | 0 | 22.868 | 0 | 0 | 0 | 41.549 | 42.396 | 25.686 | 36.849 | 15.92 | 25.781 | 14.809 | 0 | 0 | 63.781 | 64.362 | 53.498 | 27.564 | 0 | 0 | 60.912 | 39.765 | [5 empty] | 0 | 4.7 | 51 | 2.284 | 2.0959 | 0.2005 | 0.046948 | 2.0489 | 89.7068
07/23/10 | 0:52 | 0 | 22.898 | 0 | 0 | 0 | 41.32 | 42.26 | 25.617 | 36.856 | 15.925 | 25.786 | 14.792 | 0 | 0 | 63.785 | 64.346 | 53.526 | 27.569 | 0 | 0 | 60.917 | 39.722 | [5 empty] | 0 | 4.464 | 52 | 2.289 | 2.1006 | 0.2007 | 0.046948 | 2.0536 | 89.7184
07/23/10 | 0:53 | 0 | 22.868 | 0 | 0 | 0 | 40.705 | 42.09 | 25.637 | 36.615 | 15.895 | 25.732 | 14.784 | 0 | 0 | 63.781 | 64.342 | 53.475 | 27.539 | 0 | 0 | 60.889 | 39.669 | [5 empty] | 0 | 4.09 | 53 | 2.2913 | 2.1028 | 0.2008 | 0.046948 | 2.0558 | 89.7238
07/23/10 | 0:54 | 0 | 22.846 | 0 | 0 | 0 | 40.234 | 42.021 | 25.71 | 36.38 | 15.873 | 25.71 | 14.736 | 0 | 0 | 63.758 | 64.296 | 53.475 | 27.564 | 0 | 0 | 60.889 | 39.624 | [5 empty] | 0 | 3.854 | 54 | 2.3053 | 2.1161 | 0.20136 | 0.046948 | 2.0691 | 89.7561
07/23/10 | 0:55 | 0 | 22.876 | 0 | 0 | 0 | 39.911 | 41.932 | 25.86 | 36.174 | 15.802 | 25.74 | 14.643 | 0 | 0 | 63.762 | 64.346 | 53.503 | 27.593 | 0 | 0 | 60.917 | 39.652 | [5 empty] | 0 | 3.737 | 55 | 2.3324 | 2.1418 | 0.20246 | 0.046948 | 2.0949 | 89.8176
07/23/10 | 0:56 | 0 | 22.846 | 0 | 0 | 0 | 39.552 | 41.738 | 26.022 | 36.005 | 15.772 | 25.732 | 14.761 | 0 | 0 | 63.735 | 64.319 | 53.475 | 27.564 | 0 | 0 | 60.866 | 39.6 | [5 empty] | 0 | 3.547 | 56 | 2.298 | 2.1092 | 0.20107 | 0.046948 | 2.0622 | 89.7393
07/23/10 | 0:57 | 0 | 22.846 | 0 | 0 | 0 | 39.294 | 41.621 | 26.166 | 35.864 | 16.021 | 25.732 | 14.809 | 0 | 0 | 63.714 | 64.296 | 53.498 | 27.539 | 0 | 0 | 60.889 | 39.6 | [5 empty] | 0 | 3.43 | 57 | 2.284 | 2.0959 | 0.2005 | 0.046948 | 2.0489 | 89.7068
07/23/10 | 0:58 | 0 | 22.868 | 0 | 0 | 0 | 39.011 | 41.456 | 26.311 | 35.675 | 15.92 | 25.71 | 14.761 | 0 | 0 | 63.714 | 64.296 | 53.475 | 27.564 | 0 | 0 | 60.889 | 39.6 | [5 empty] | 0 | 3.336 | 58 | 2.298 | 2.1092 | 0.20107 | 0.046948 | 2.0622 | 89.7393
07/23/10 | 0:59 | 0 | 22.868 | 0 | 0 | 0 | 38.729 | 41.291 | 26.456 | 35.488 | 15.895 | 25.686 | 14.809 | 0 | 0 | 63.692 | 64.296 | 53.498 | 27.589 | 0 | 0 | 60.866 | 39.576 | [5 empty] | 0 | 3.241 | 59 | 2.284 | 2.0959 | 0.2005 | 0.046948 | 2.0489 | 89.7068
07/23/10 | 1:00 | 0 | 22.893 | 0 | 0 | 0 | 38.519 | 41.126 | 26.576 | 35.347 | 15.724 | 25.686 | 14.784 | 0 | 0 | 63.692 | 64.296 | 53.545 | 27.539 | 0 | 0 | 60.912 | 39.552 | [5 empty] | 0 | 3.172 | 60 | 2.2913 | 2.1028 | 0.2008 | 0.046948 | 2.0558 | 89.7238
07/23/10 | 1:01 | 0 | 22.868 | 0 | 0 | 0 | 38.449 | 41.246 | 26.576 | 35.371 | 15.576 | 25.71 | 14.834 | 0 | 0 | 63.669 | 64.296 | 53.521 | 27.564 | 0 | 0 | 60.866 | 39.528 | [5 empty] | 0 | 3.078 | 61 | 2.2767 | 2.0889 | 0.20021 | 0.046948 | 2.042 | 89.6897
07/23/10 | 1:02 | 0 | 22.868 | 0 | 0 | 0 | 38.942 | 41.714 | 25.902 | 35.698 | 15.475 | 25.71 | 14.957 | 0 | 0 | 63.692 | 64.296 | 53.498 | 27.564 | 0 | 0 | 60.889 | 39.507 | [5 empty] | 0 | 3.244 | 62 | 2.2409 | 2.0549 | 0.19876 | 0.046948 | 2.008 | 89.6039
07/23/10 | 1:03 | 0 | 22.868 | 0 | 0 | 0 | 40.351 | 41.48 | 25.323 | 35.792 | 15.402 | 25.637 | 14.983 | 0 | 0 | 63.669 | 64.23 | 53.475 | 27.564 | 0 | 0 | 60.889 | 39.528 | [5 empty] | 0 | 4.559 | 63 | 2.2334 | 2.0477 | 0.19845 | 0.046948 | 2.0008 | 89.5855
07/23/10 | 1:04 | 0 | 22.873 | 0 | 1 | 0 | 42.095 | 41.155 | 24.992 | 35.844 | 15.506 | 25.617 | 15.086 | 0 | 0 | 63.648 | 64.23 | 53.433 | 27.544 | 0 | 0 | 60.846 | 39.485 | [5 empty] | 0 | 6.251 | 64 | 2.2034 | 2.0192 | 0.19723 | 0.046948 | 1.9722 | 89.511
07/23/10 | 1:05 | 0 | 22.819 | 0 | 0 | 0 | 41.925 | 40.961 | 24.962 | 35.744 | 15.624 | 25.612 | 15.106 | 0 | 0 | 63.575 | 64.225 | 53.358 | 27.515 | 0 | 0 | 60.841 | 39.456 | [5 empty] | 0 | 6.181 | 65 | 2.1975 | 2.0137 | 0.197 | 0.046948 | 1.9667 | 89.4963
07/23/10 | 1:06 | 0 | 22.849 | 0 | 0 | 0 | 41.413 | 40.896 | 25.014 | 35.562 | 15.951 | 25.593 | 15.184 | 0 | 0 | 63.603 | 64.23 | 53.456 | 27.544 | 0 | 0 | 60.823 | 39.485 | [5 empty] | 0 | 5.851 | 66 | 2.1748 | 1.9921 | 0.19608 | 0.046948 | 1.9451 | 89.4383
07/23/10 | 1:07 | 0 | 22.824 | 0 | 0 | 0 | 40.99 | 40.825 | 25.112 | 35.466 | 15.852 | 25.688 | 15.086 | 0 | 0 | 63.603 | 64.21 | 53.433 | 27.544 | 0 | 0 | 60.823 | 39.461 | [5 empty] | 0 | 5.524 | 67 | 2.2034 | 2.0192 | 0.19723 | 0.046948 | 1.9722 | 89.511
07/23/10 | 1:08 | 0 | 22.819 | 0 | 0 | 0 | 40.609 | 40.679 | 25.227 | 35.275 | 15.599 | 25.563 | 14.983 | 0 | 0 | 63.555 | 64.182 | 53.428 | 27.515 | 0 | 0 | 60.796 | 39.411 | [5 empty] | 0 | 5.334 | 68 | 2.2334 | 2.0477 | 0.19845 | 0.046948 | 2.0008 | 89.5855
07/23/10 | 1:09 | 0 | 22.795 | 0 | 0 | 0 | 40.303 | 40.585 | 25.347 | 35.086 | 15.573 | 25.563 | 14.859 | 0 | 0 | 63.555 | 64.182 | 53.449 | 27.466 | 0 | 0 | 60.796 | 39.387 | [5 empty] | 0 | 5.217 | 69 | 2.2695 | 2.082 | 0.19991 | 0.046948 | 2.0351 | 89.6725
07/23/10 | 1:10 | 0 | 22.849 | 0 | 0 | 0 | 40.05 | 40.473 | 25.568 | 34.974 | 15.629 | 25.593 | 14.839 | 0 | 0 | 63.559 | 64.187 | 53.5 | 27.52 | 0 | 0 | 60.846 | 39.44 | [5 empty] | 0 | 5.076 | 70 | 2.2753 | 2.0876 | 0.20015 | 0.046948 | 2.0406 | 89.6863
07/23/10 | 1:11 | 0 | 22.844 | 0 | 0 | 0 | 39.786 | 40.255 | 25.708 | 34.756 | 15.5 | 25.588 | 14.759 | 0 | 0 | 63.486 | 64.137 | 53.381 | 27.441 | 0 | 0 | 60.773 | 39.432 | [5 empty] | 0 | 5.03 | 71 | 2.2986 | 2.1097 | 0.20109 | 0.046948 | 2.0628 | 89.7407
07/23/10 | 1:12 | 0 | 22.873 | 0 | 0 | 0 | 39.557 | 40.143 | 25.882 | 34.668 | 15.531 | 25.617 | 14.89 | 0 | 0 | 63.514 | 64.187 | 53.5 | 27.495 | 0 | 0 | 60.8 | 39.44 | [5 empty] | 0 | 4.889 | 72 | 2.2604 | 2.0734 | 0.19955 | 0.046948 | 2.0265 | 89.651
07/23/10 | 1:13 | 0 | 22.844 | 0 | 0 | 0 | 39.27 | 39.973 | 25.997 | 34.476 | 15.573 | 25.612 | 14.834 | 0 | 0 | 63.463 | 64.159 | 53.472 | 27.49 | 0 | 0 | 60.752 | 39.432 | [5 empty] | 0 | 4.794 | 73 | 2.2767 | 2.0889 | 0.20021 | 0.046948 | 2.042 | 89.6897
07/23/10 | 1:14 | 0 | 22.844 | 0 | 0 | 0 | 39.105 | 40.069 | 26.022 | 34.452 | 15.45 | 25.563 | 14.809 | 0 | 0 | 63.463 | 64.159 | 53.449 | 27.49 | 0 | 0 | 60.707 | 39.411 | [5 empty] | 0 | 4.653 | 74 | 2.284 | 2.0959 | 0.2005 | 0.046948 | 2.0489 | 89.7068
07/23/10 | 1:15 | 0 | 22.844 | 0 | 0 | 0 | 38.729 | 40.303 | 25.539 | 34.476 | 15.352 | 25.539 | 14.784 | 0 | 0 | 63.463 | 64.137 | 53.449 | 27.515 | 0 | 0 | 60.729 | 39.363 | [5 empty] | 0 | 4.253 | 75 | 2.2913 | 2.1028 | 0.2008 | 0.046948 | 2.0558 | 89.7238
07/23/10 | 1:16 | 0 | 22.819 | 0 | 0 | 0 | 39.55 | 39.574 | 25.203 | 34.053 | 15.081 | 25.588 | 14.809 | 0 | 0 | 63.463 | 64.114 | 53.405 | 27.515 | 0 | 0 | 60.707 | 39.315 | [5 empty] | 0 | 5.497 | 76 | 2.284 | 2.0959 | 0.2005 | 0.046948 | 2.0489 | 89.7068
07/23/10 | 1:17 | 0 | 22.819 | 0 | 0 | 0 | 40.231 | 38.729 | 25.178 | 33.299 | 15.131 | 25.563 | 14.809 | 0 | 0 | 63.486 | 64.091 | 53.358 | 27.49 | 0 | 0 | 60.729 | 39.291 | [5 empty] | 0 | 6.932 | 77 | 2.284 | 2.0959 | 0.2005 | 0.046948 | 2.0489 | 89.7068
07/23/10 | 1:18 | 0 | 22.819 | 0 | 0 | 0 | 40.138 | 38.447 | 25.274 | 32.924 | 15.254 | 25.517 | 14.907 | 0 | 0 | 63.463 | 64.114 | 53.381 | 27.49 | 0 | 0 | 60.707 | 39.291 | [5 empty] | 0 | 7.214 | 78 | 2.2555 | 2.0687 | 0.19935 | 0.046948 | 2.0218 | 89.6391
07/23/10 | 1:19 | 0 | 22.844 | 0 | 0 | 0 | 39.832 | 38.351 | 25.347 | 32.759 | 15.254 | 25.517 | 14.859 | 0 | 0 | 63.44 | 64.114 | 53.358 | 27.49 | 0 | 0 | 60.707 | 39.27 | [5 empty] | 0 | 7.073 | 79 | 2.2695 | 2.082 | 0.19991 | 0.046948 | 2.0351 | 89.6725
07/23/10 | 1:20 | 0 | 22.812 | 0 | 0 | 0 | 39.497 | 38.251 | 25.411 | 32.658 | 15.345 | 25.46 | 14.776 | 0 | 0 | 63.39 | 64.038 | 53.351 | 27.459 | 0 | 0 | 60.631 | 39.191 | [5 empty] | 0 | 6.839 | 80 | 2.2936 | 2.105 | 0.20089 | 0.046948 | 2.0581 | 89.7292
07/23/10 | 1:21 | 0 | 22.819 | 0 | 0 | 0 | 39.291 | 38.212 | 25.517 | 32.641 | 15.526 | 25.517 | 14.784 | 0 | 0 | 63.397 | 64.068 | 53.381 | 27.466 | 0 | 0 | 60.618 | 39.222 | [5 empty] | 0 | 6.65 | 81 | 2.2913 | 2.1028 | 0.2008 | 0.046948 | 2.0558 | 89.7238
07/23/10 | 1:22 | 0 | 22.795 | 0 | 0 | 0 | 39.033 | 38.141 | 25.659 | 32.548 | 15.352 | 25.517 | 14.759 | 0 | 0 | 63.397 | 64.068 | 53.381 | 27.466 | 0 | 0 | 60.618 | 39.198 | [5 empty] | 0 | 6.485 | 82 | 2.2986 | 2.1097 | 0.20109 | 0.046948 | 2.0628 | 89.7407
07/23/10 | 1:23 | 0 | 22.819 | 0 | 0 | 0 | 38.799 | 38.047 | 25.803 | 32.478 | 15.352 | 25.517 | 14.759 | 0 | 0 | 63.374 | 64.048 | 53.381 | 27.466 | 0 | 0 | 60.661 | 39.222 | [5 empty] | 0 | 6.321 | 83 | 2.2986 | 2.1097 | 0.20109 | 0.046948 | 2.0628 | 89.7407
07/23/10 | 1:24 | 0 | 22.795 | 0 | 0 | 0 | 38.588 | 37.906 | 25.948 | 32.355 | 15.45 | 25.468 | 14.759 | 0 | 0 | 63.329 | 64.002 | 53.381 | 27.466 | 0 | 0 | 60.572 | 39.174 | [5 empty] | 0 | 6.233 | 84 | 2.2986 | 2.1097 | 0.20109 | 0.046948 | 2.0628 | 89.7407
07/23/10 | 1:25 | 0 | 22.795 | 0 | 0 | 0 | 38.375 | 37.813 | 26.046 | 32.235 | 15.377 | 25.443 | 14.734 | 0 | 0 | 63.306 | 64.002 | 53.428 | 27.441 | 0 | 0 | 60.595 | 39.15 | [5 empty] | 0 | 6.14 | 85 | 2.3059 | 2.1166 | 0.20139 | 0.046948 | 2.0697 | 89.7575
07/23/10 | 1:26 | 0 | 22.763 | 0 | 0 | 0 | 38.157 | 37.662 | 26.159 | 32.132 | 15.518 | 25.46 | 14.726 | 0 | 0 | 63.256 | 63.972 | 53.351 | 27.41 | 0 | 0 | 60.52 | 39.098 | [5 empty] | 0 | 6.025 | 86 | 2.3082 | 2.1188 | 0.20148 | 0.046948 | 2.0719 | 89.7628
07/23/10 | 1:27 | 0 | 22.819 | 0 | 0 | 0 | 37.93 | 37.813 | 26.237 | 32.044 | 15.428 | 25.443 | 14.834 | 0 | 0 | 63.285 | 63.956 | 53.314 | 27.466 | 0 | 0 | 60.595 | 39.129 | [5 empty] | 0 | 5.886 | 87 | 2.2767 | 2.0889 | 0.20021 | 0.046948 | 2.042 | 89.6897
07/23/10 | 1:28 | 0 | 22.763 | 0 | 1 | 0 | 37.076 | 37.382 | 25.796 | 31.602 | 15.566 | 25.387 | 14.776 | 0 | 0 | 63.276 | 63.972 | 53.351 | 27.41 | 0 | 0 | 60.588 | 39.098 | [5 empty] | 0 | 5.474 | 88 | 2.2936 | 2.105 | 0.20089 | 0.046948 | 2.0581 | 89.7292
07/23/10 | 1:29 | 0 | 22.844 | 0 | 0 | 0 | 37.318 | 36.119 | 25.757 | 30.646 | 15.475 | 25.419 | 14.882 | 0 | 0 | 63.306 | 63.979 | 53.314 | 27.49 | 0 | 0 | 60.661 | 39.129 | [5 empty] | 0 | 6.672 | 89 | 2.2628 | 2.0757 | 0.19964 | 0.046948 | 2.0287 | 89.6566
07/23/10 | 1:30 | 0 | 22.788 | 0 | 0 | 0 | 37.311 | 35.266 | 25.916 | 29.602 | 15.468 | 25.387 | 14.925 | 0 | 0 | 63.276 | 63.927 | 53.237 | 27.41 | 0 | 0 | 60.609 | 39.098 | [5 empty] | 0 | 7.709 | 90 | 2.2502 | 2.0638 | 0.19913 | 0.046948 | 2.0168 | 89.6265
07/23/10 | 1:31 | 0 | 22.763 | 0 | 0 | 0 | 37.146 | 35.055 | 25.99 | 29.241 | 15.518 | 25.411 | 14.95 | 0 | 0 | 63.256 | 63.949 | 53.237 | 27.387 | 0 | 0 | 60.588 | 39.074 | [5 empty] | 0 | 7.905 | 91 | 2.243 | 2.0568 | 0.19884 | 0.046948 | 2.0099 | 89.6089
07/23/10 | 1:32 | 0 | 22.788 | 0 | 0 | 0 | 36.983 | 34.986 | 26.085 | 29.17 | 15.566 | 25.411 | 15.023 | 0 | 0 | 63.256 | 63.927 | 53.237 | 27.41 | 0 | 0 | 60.474 | 39.098 | [5 empty] | 0 | 7.813 | 92 | 2.2217 | 2.0366 | 0.19798 | 0.046948 | 1.9897 | 89.5568
07/23/10 | 1:33 | 0 | 22.795 | 0 | 0 | 0 | 36.873 | 34.945 | 26.142 | 29.177 | 15.475 | 25.443 | 15.106 | 0 | 0 | 63.262 | 63.936 | 53.335 | 27.419 | 0 | 0 | 60.46 | 39.129 | [5 empty] | 0 | 7.696 | 93 | 2.1975 | 2.0137 | 0.197 | 0.046948 | 1.9667 | 89.4963
07/23/10 | 1:34 | 0 | 22.788 | 0 | 0 | 0 | 36.677 | 34.89 | 26.181 | 29.192 | 15.666 | 25.411 | 15.121 | 0 | 0 | 63.187 | 63.906 | 53.304 | 27.363 | 0 | 0 | 60.474 | 39.098 | [5 empty] | 0 | 7.485 | 94 | 2.1932 | 2.0095 | 0.19682 | 0.046948 | 1.9626 | 89.4852
07/23/10 | 1:35 | 0 | 22.788 | 0 | 0 | 0 | 36.536 | 34.866 | 26.279 | 29.146 | 15.616 | 25.46 | 15.073 | 0 | 0 | 63.187 | 63.883 | 53.328 | 27.338 | 0 | 0 | 60.431 | 39.098 | [5 empty] | 0 | 7.39 | 95 | 2.2071 | 2.0228 | 0.19739 | 0.046948 | 1.9758 | 89.5205
07/23/10 | 1:36 | 0 | 22.788 | 0 | 0 | 0 | 36.347 | 34.821 | 26.375 | 29.072 | 15.493 | 25.507 | 15.247 | 0 | 0 | 63.164 | 63.883 | 53.328 | 27.41 | 0 | 0 | 60.52 | 39.119 | [5 empty] | 0 | 7.275 | 96 | 2.1565 | 1.9746 | 0.19533 | 0.046948 | 1.9277 | 89.3905
07/23/10 | 1:37 | 0 | 22.788 | 0 | 0 | 0 | 36.206 | 34.749 | 26.519 | 29.072 | 15.418 | 25.531 | 15.294 | 0 | 0 | 63.142 | 63.86 | 53.328 | 27.387 | 0 | 0 | 60.497 | 39.119 | [5 empty] | 0 | 7.134 | 97 | 2.1428 | 1.9616 | 0.19478 | 0.046948 | 1.9147 | 89.3543
07/23/10 | 1:38 | 0 | 22.763 | 0 | 0 | 0 | 36.064 | 34.703 | 26.615 | 29.047 | 15.518 | 25.58 | 15.37 | 0 | 0 | 63.121 | 63.838 | 53.304 | 27.387 | 0 | 0 | 60.474 | 39.119 | [5 empty] | 0 | 7.017 | 98 | 2.1207 | 1.9406 | 0.19388 | 0.046948 | 1.8936 | 89.2948
07/23/10 | 1:39 | 0 | 22.788 | 0 | 0 | 0 | 35.923 | 34.632 | 26.713 | 29.047 | 15.591 | 25.651 | 15.418 | 0 | 0 | 63.121 | 63.86 | 53.328 | 27.363 | 0 | 0 | 60.474 | 39.098 | [5 empty] | 0 | 6.876 | 99 | 2.1067 | 1.9273 | 0.19332 | 0.046948 | 1.8803 | 89.2566
07/23/10 | 1:40 | 0 | 22.788 | 0 | 0 | 0 | 35.689 | 34.797 | 26.76 | 28.952 | 15.641 | 25.627 | 15.493 | 0 | 0 | 63.121 | 63.86 | 53.374 | 27.387 | 0 | 0 | 60.497 | 39.074 | [5 empty] | 0 | 6.737 | 100 | 2.0848 | 1.9065 | 0.19243 | 0.046948 | 1.8596 | 89.1958
07/23/10 | 1:41 | 0 | 22.788 | 0 | 0 | 0 | 34.89 | 34.938 | 26.495 | 28.638 | 15.616 | 25.651 | 15.518 | 0 | 0 | 63.098 | 63.86 | 53.304 | 27.41 | 0 | 0 | 60.497 | 39.05 | [5 empty] | 0 | 6.252 | 101 | 2.0776 | 1.8996 | 0.19214 | 0.046948 | 1.8527 | 89.1753
07/23/10 | 1:42 | 0 | 22.756 | 0 | 1 | 0 | 34.907 | 34.555 | 26.367 | 28.005 | 15.682 | 25.644 | 15.46 | 0 | 0 | 63.069 | 63.808 | 53.23 | 27.356 | 0 | 0 | 60.467 | 38.995 | [5 empty] | 0 | 6.902 | 102 | 2.0944 | 1.9157 | 0.19282 | 0.046948 | 1.8687 | 89.2227
07/23/10 | 1:43 | 0 | 22.812 | 0 | 0 | 0 | 34.845 | 34.656 | 26.568 | 27.387 | 15.641 | 25.7 | 15.541 | 0 | 0 | 63.098 | 63.815 | 53.237 | 27.338 | 0 | 0 | 60.453 | 39.05 | [5 empty] | 0 | 7.458 | 103 | 2.0709 | 1.8933 | 0.19186 | 0.046948 | 1.8463 | 89.1563
07/23/10 | 1:44 | 0 | 22.783 | 0 | 0 | 0 | 34.699 | 34.627 | 26.564 | 27.14 | 15.536 | 25.72 | 15.536 | 0 | 0 | 63.073 | 63.79 | 53.232 | 27.358 | 0 | 0 | 60.472 | 39.045 | [5 empty] | 0 | 7.559 | 104 | 2.0723 | 1.8946 | 0.19192 | 0.046948 | 1.8477 | 89.1604
07/23/10 | 1:45 | 0 | 22.812 | 0 | 0 | 0 | 34.61 | 34.632 | 26.664 | 27.147 | 15.666 | 25.725 | 15.566 | 0 | 0 | 63.1 | 63.817 | 53.283 | 27.459 | 0 | 0 | 60.499 | 39.05 | [5 empty] | 0 | 7.463 | 105 | 2.0636 | 1.8863 | 0.19157 | 0.046948 | 1.8394 | 89.1355
07/23/10 | 1:46 | 0 | 22.783 | 0 | 0 | 0 | 34.486 | 34.51 | 26.708 | 27.093 | 15.561 | 25.671 | 15.413 | 0 | 0 | 63.05 | 63.79 | 53.255 | 27.429 | 0 | 0 | 60.449 | 38.999 | [5 empty] | 0 | 7.393 | 106 | 2.1081 | 1.9287 | 0.19337 | 0.046948 | 1.8817 | 89.2606
07/23/10 | 1:47 | 0 | 22.812 | 0 | 0 | 0 | 34.397 | 34.493 | 26.784 | 27.049 | 15.591 | 25.725 | 15.468 | 0 | 0 | 63.055 | 63.794 | 53.307 | 27.434 | 0 | 0 | 60.499 | 38.98 | [5 empty] | 0 | 7.348 | 107 | 2.0921 | 1.9135 | 0.19273 | 0.046948 | 1.8665 | 89.2162
07/23/10 | 1:48 | 0 | 22.807 | 0 | 0 | 0 | 34.251 | 34.464 | 26.828 | 27.093 | 15.511 | 25.745 | 15.438 | 0 | 0 | 63.027 | 63.767 | 53.279 | 27.405 | 0 | 0 | 60.449 | 38.952 | [5 empty] | 0 | 7.158 | 108 | 2.1009 | 1.9218 | 0.19308 | 0.046948 | 1.8748 | 89.2405
07/23/10 | 1:49 | 0 | 22.807 | 0 | 0 | 0 | 34.134 | 34.369 | 26.9 | 27.069 | 15.511 | 25.72 | 15.438 | 0 | 0 | 63.027 | 63.767 | 53.302 | 27.383 | 0 | 0 | 60.428 | 38.928 | [5 empty] | 0 | 7.065 | 109 | 2.1009 | 1.9218 | 0.19308 | 0.046948 | 1.8748 | 89.2405
07/23/10 | 1:50 | 0 | 22.837 | 0 | 0 | 0 | 34.07 | 34.397 | 27.025 | 27.049 | 15.294 | 25.75 | 15.468 | 0 | 0 | 63.055 | 63.771 | 53.307 | 27.412 | 0 | 0 | 60.433 | 38.932 | [5 empty] | 0 | 7.021 | 110 | 2.0921 | 1.9135 | 0.19273 | 0.046948 | 1.8665 | 89.2162
07/23/10 | 1:51 | 0 | 22.807 | 0 | 0 | 0 | 33.945 | 34.299 | 27.118 | 27.02 | 15.264 | 25.696 | 15.511 | 0 | 0 | 63.005 | 63.723 | 53.325 | 27.383 | 0 | 0 | 60.428 | 38.858 | [5 empty] | 0 | 6.925 | 111 | 2.0796 | 1.9016 | 0.19222 | 0.046948 | 1.8546 | 89.1811
07/23/10 | 1:52 | 0 | 22.807 | 0 | 0 | 0 | 33.828 | 34.251 | 27.189 | 27.02 | 15.413 | 25.696 | 15.463 | 0 | 0 | 62.982 | 63.723 | 53.325 | 27.405 | 0 | 0 | 60.405 | 38.88 | [5 empty] | 0 | 6.808 | 112 | 2.0936 | 1.9148 | 0.19278 | 0.046948 | 1.8679 | 89.2203
07/23/10 | 1:53 | 0 | 22.807 | 0 | 0 | 0 | 33.641 | 34.345 | 27.238 | 27.02 | 15.586 | 25.72 | 15.536 | 0 | 0 | 62.982 | 63.744 | 53.279 | 27.405 | 0 | 0 | 60.405 | 38.88 | [5 empty] | 0 | 6.621 | 113 | 2.0723 | 1.8946 | 0.19192 | 0.046948 | 1.8477 | 89.1604
07/23/10 | 1:54 | 0 | 22.807 | 0 | 0 | 0 | 33.053 | 34.864 | 26.995 | 26.875 | 15.488 | 25.72 | 15.536 | 0 | 0 | 62.982 | 63.723 | 53.302 | 27.405 | 0 | 0 | 60.472 | 38.904 | [5 empty] | 0 | 6.178 | 114 | 2.0723 | 1.8946 | 0.19192 | 0.046948 | 1.8477 | 89.1604
07/23/10 | 1:55 | 0 | 22.783 | 0 | 1 | 0 | 32.984 | 34.885 | 26.828 | 26.73 | 15.413 | 25.745 | 15.536 | 0 | 0 | 62.961 | 63.744 | 53.232 | 27.358 | 0 | 0 | 60.449 | 38.928 | [5 empty] | 0 | 6.254 | 115 | 2.0723 | 1.8946 | 0.19192 | 0.046948 | 1.8477 | 89.1604
07/23/10 | 1:56 | 0 | 22.807 | 0 | 0 | 0 | 32.936 | 34.885 | 26.9 | 26.515 | 15.362 | 25.72 | 15.463 | 0 | 0 | 62.961 | 63.678 | 53.211 | 27.405 | 0 | 0 | 60.428 | 38.88 | [5 empty] | 0 | 6.421 | 116 | 2.0936 | 1.9148 | 0.19278 | 0.046948 | 1.8679 | 89.2203
07/23/10 | 1:57 | 0 | 22.758 | 0 | 0 | 0 | 32.864 | 34.864 | 26.779 | 26.466 | 15.387 | 25.745 | 15.264 | 0 | 0 | 62.961 | 63.678 | 53.255 | 27.358 | 0 | 0 | 60.472 | 38.834 | [5 empty] | 0 | 6.398 | 117 | 2.1515 | 1.9699 | 0.19513 | 0.046948 | 1.923 | 89.3774
07/23/10 | 1:58 | 0 | 22.783 | 0 | 0 | 0 | 32.725 | 34.816 | 26.875 | 26.419 | 15.314 | 25.745 | 15.314 | 0 | 0 | 62.961 | 63.678 | 53.255 | 27.383 | 0 | 0 | 60.428 | 38.858 | [5 empty] | 0 | 6.306 | 118 | 2.137 | 1.9561 | 0.19454 | 0.046948 | 1.9091 | 89.3388
07/23/10 | 1:59 | 0 | 22.807 | 0 | 0 | 0 | 32.677 | 34.744 | 26.949 | 26.394 | 15.289 | 25.745 | 15.239 | 0 | 0 | 62.938 | 63.678 | 53.232 | 27.383 | 0 | 0 | 60.36 | 38.81 | [5 empty] | 0 | 6.283 | 119 | 2.1588 | 1.9768 | 0.19543 | 0.046948 | 1.9299 | 89.3966
07/23/10 | 2:00 | 0 | 22.807 | 0 | 0 | 0 | 32.56 | 34.723 | 26.949 | 26.441 | 15.141 | 25.745 | 15.239 | 0 | 0 | 62.938 | 63.655 | 53.279 | 27.358 | 0 | 0 | 60.36 | 38.834 | [5 empty] | 0 | 6.119 | 120 | 2.1588 | 1.9768 | 0.19543 | 0.046948 | 1.9299 | 89.3966
07/23/10 | 2:01 | 0 | 22.807 | 0 | 0 | 0 | 32.536 | 34.651 | 27.069 | 26.37 | 15.216 | 25.696 | 15.362 | 0 | 0 | 62.938 | 63.678 | 53.211 | 27.383 | 0 | 0 | 60.383 | 38.834 | [5 empty] | 0 | 6.166 | 121 | 2.123 | 1.9428 | 0.19398 | 0.046948 | 1.8959 | 89.3011
07/23/10 | 2:02 | 0 | 22.773 | 0 | 0 | 0 | 32.358 | 34.593 | 27.105 | 26.336 | 15.254 | 25.637 | 15.352 | 0 | 0 | 62.907 | 63.623 | 53.223 | 27.324 | 0 | 0 | 60.351 | 38.777 | [5 empty] | 0 | 6.022 | 122 | 2.1259 | 1.9456 | 0.19409 | 0.046948 | 1.8986 | 89.309
07/23/10 | 2:03 | 0 | 22.807 | 0 | 0 | 0 | 32.321 | 34.557 | 27.213 | 26.37 | 15.387 | 25.671 | 15.34 | 0 | 0 | 62.916 | 63.655 | 53.232 | 27.358 | 0 | 0 | 60.337 | 38.858 | [5 empty] | 0 | 5.951 | 123 | 2.1294 | 1.9489 | 0.19424 | 0.046948 | 1.9019 | 89.3184
07/23/10 | 2:04 | 0 | 22.785 | 0 | 0 | 0 | 32.176 | 34.464 | 27.213 | 26.348 | 15.191 | 25.674 | 15.191 | 0 | 0 | 62.87 | 63.609 | 53.232 | 27.334 | 0 | 0 | 60.314 | 38.834 | [5 empty] | 0 | 5.828 | 124 | 2.1728 | 1.9901 | 0.19599 | 0.046948 | 1.9432 | 89.433
07/23/10 | 2:05 | 0 | 22.785 | 0 | 0 | 0 | 32.105 | 34.392 | 27.358 | 26.348 | 15.267 | 25.6 | 15.242 | 0 | 0 | 62.847 | 63.589 | 53.211 | 27.334 | 0 | 0 | 60.291 | 38.81 | [5 empty] | 0 | 5.757 | 125 | 2.1579 | 1.976 | 0.19539 | 0.046948 | 1.9291 | 89.3943
07/23/10 | 2:06 | 0 | 22.761 | 0 | 0 | 0 | 31.96 | 34.488 | 27.358 | 26.372 | 15.317 | 25.674 | 15.39 | 0 | 0 | 62.847 | 63.589 | 53.232 | 27.311 | 0 | 0 | 60.291 | 38.81 | [5 empty] | 0 | 5.588 | 126 | 2.1148 | 1.935 | 0.19365 | 0.046948 | 1.8881 | 89.2789
07/23/10 | 2:07 | 0 | 22.817 | 0 | 0 | 0 | 31.654 | 34.943 | 27.174 | 26.355 | 15.546 | 25.656 | 15.448 | 0 | 0 | 62.877 | 63.618 | 53.241 | 27.365 | 0 | 0 | 60.3 | 38.842 | [5 empty] | 0 | 5.299 | 127 | 2.0979 | 1.919 | 0.19296 | 0.046948 | 1.872 | 89.2324
07/23/10 | 2:08 | 0 | 22.761 | 0 | 0 | 0 | 31.431 | 34.816 | 26.998 | 26.348 | 15.44 | 25.649 | 15.513 | 0 | 0 | 62.827 | 63.589 | 53.188 | 27.287 | 0 | 0 | 60.271 | 38.765 | [5 empty] | 0 | 5.083 | 128 | 2.079 | 1.901 | 0.19219 | 0.046948 | 1.8541 | 89.1794
07/23/10 | 2:09 | 0 | 22.785 | 0 | 0 | 0 | 31.333 | 34.605 | 26.973 | 26.299 | 15.267 | 25.6 | 15.563 | 0 | 0 | 62.827 | 63.566 | 53.141 | 27.262 | 0 | 0 | 60.225 | 38.765 | [5 empty] | 0 | 5.034 | 129 | 2.0645 | 1.8872 | 0.1916 | 0.046948 | 1.8402 | 89.138
07/23/10 | 2:10 | 0 | 22.792 | 0 | 0 | 0 | 31.294 | 34.565 | 26.956 | 26.404 | 15.372 | 25.585 | 15.423 | 0 | 0 | 62.877 | 63.573 | 53.171 | 27.343 | 0 | 0 | 60.255 | 38.796 | [5 empty] | 0 | 4.89 | 130 | 2.1052 | 1.9259 | 0.19326 | 0.046948 | 1.879 | 89.2526
07/23/10 | 2:11 | 0 | 22.761 | 0 | 0 | 0 | 31.188 | 34.44 | 26.973 | 26.299 | 15.242 | 25.529 | 15.488 | 0 | 0 | 62.847 | 63.543 | 53.141 | 27.311 | 0 | 0 | 60.202 | 38.765 | [5 empty] | 0 | 4.889 | 131 | 2.0863 | 1.9079 | 0.19249 | 0.046948 | 1.861 | 89.1999
07/23/10 | 2:12 | 0 | 22.761 | 0 | 0 | 0 | 31.141 | 34.416 | 27.022 | 26.299 | 15.292 | 25.48 | 15.488 | 0 | 0 | 62.847 | 63.543 | 53.188 | 27.311 | 0 | 0 | 60.225 | 38.741 | [5 empty] | 0 | 4.842 | 132 | 2.0863 | 1.9079 | 0.19249 | 0.046948 | 1.861 | 89.1999
07/23/10 | 2:13 | 0 | 22.792 | 0 | 0 | 0 | 31.1 | 34.424 | 27.101 | 26.38 | 15.372 | 25.512 | 15.473 | 0 | 0 | 62.833 | 63.55 | 53.195 | 27.343 | 0 | 0 | 60.209 | 38.772 | [5 empty] | 0 | 4.72 | 133 | 2.0907 | 1.9121 | 0.19267 | 0.046948 | 1.8651 | 89.2122
07/23/10 | 2:14 | 0 | 22.81 | 0 | 0 | 0 | 31.021 | 34.323 | 27.142 | 26.299 | 15.317 | 25.455 | 15.513 | 0 | 0 | 62.804 | 63.543 | 53.141 | 27.311 | 0 | 0 | 60.136 | 38.741 | [5 empty] | 0 | 4.722 | 134 | 2.079 | 1.901 | 0.19219 | 0.046948 | 1.8541 | 89.1794
07/23/10 | 2:15 | 0 | 22.785 | 0 | 0 | 0 | 30.948 | 34.299 | 27.213 | 26.274 | 15.169 | 25.409 | 15.538 | 0 | 0 | 62.781 | 63.52 | 53.141 | 27.311 | 0 | 0 | 60.202 | 38.693 | [5 empty] | 0 | 4.674 | 135 | 2.0717 | 1.8941 | 0.1919 | 0.046948 | 1.8471 | 89.1588
07/23/10 | 2:16 | 0 | 22.736 | 0 | 0 | 0 | 30.877 | 34.254 | 27.287 | 26.299 | 15.317 | 25.384 | 15.563 | 0 | 0 | 62.804 | 63.498 | 53.141 | 27.287 | 0 | 0 | 60.18 | 38.669 | [5 empty] | 0 | 4.578 | 136 | 2.0645 | 1.8872 | 0.1916 | 0.046948 | 1.8402 | 89.138
07/23/10 | 2:17 | 0 | 22.729 | 0 | 0 | 0 | 30.771 | 34.127 | 27.375 | 26.242 | 15.209 | 25.328 | 15.506 | 0 | 0 | 62.751 | 63.468 | 53.134 | 27.255 | 0 | 0 | 60.15 | 38.638 | [5 empty] | 0 | 4.529 | 137 | 2.0811 | 1.9029 | 0.19228 | 0.046948 | 1.856 | 89.1852
07/23/10 | 2:18 | 0 | 22.736 | 0 | 0 | 0 | 30.732 | 34.113 | 27.456 | 26.274 | 15.242 | 25.384 | 15.563 | 0 | 0 | 62.758 | 63.498 | 53.164 | 27.311 | 0 | 0 | 60.18 | 38.693 | [5 empty] | 0 | 4.458 | 138 | 2.0645 | 1.8872 | 0.1916 | 0.046948 | 1.8402 | 89.138
07/23/10 | 2:19 | 0 | 22.785 | 0 | 0 | 0 | 30.658 | 34.134 | 27.527 | 26.274 | 15.317 | 25.335 | 15.611 | 0 | 0 | 62.781 | 63.498 | 53.118 | 27.287 | 0 | 0 | 60.202 | 38.693 | [5 empty] | 0 | 4.384 | 139 | 2.0505 | 1.8739 | 0.19104 | 0.046948 | 1.8269 | 89.0977
07/23/10 | 2:20 | 0 | 22.729 | 0 | 0 | 0 | 30.411 | 34.55 | 27.159 | 26.291 | 15.506 | 25.254 | 15.382 | 0 | 0 | 62.706 | 63.445 | 53.111 | 27.255 | 0 | 0 | 60.195 | 38.638 | [5 empty] | 0 | 4.12 | 140 | 2.1172 | 1.9373 | 0.19374 | 0.046948 | 1.8903 | 89.2853
07/23/10 | 2:21 | 0 | 22.785 | 0 | 1 | 0 | 30.323 | 34.416 | 27.047 | 26.323 | 15.415 | 25.311 | 15.513 | 0 | 0 | 62.735 | 63.454 | 53.118 | 27.287 | 0 | 0 | 60.202 | 38.717 | [5 empty] | 0 | 4 | 141 | 2.079 | 1.901 | 0.19219 | 0.046948 | 1.8541 | 89.1794
07/23/10 | 2:22 | 0 | 22.785 | 0 | 0 | 0 | 30.298 | 34.134 | 26.973 | 26.394 | 15.513 | 25.335 | 15.588 | 0 | 0 | 62.735 | 63.475 | 53.073 | 27.334 | 0 | 0 | 60.159 | 38.717 | [5 empty] | 0 | 3.904 | 142 | 2.0572 | 1.8802 | 0.19131 | 0.046948 | 1.8333 | 89.1171
07/23/10 | 2:23 | 0 | 22.785 | 0 | 0 | 0 | 30.273 | 33.876 | 26.973 | 26.443 | 15.44 | 25.286 | 15.563 | 0 | 0 | 62.758 | 63.454 | 53.05 | 27.311 | 0 | 0 | 60.159 | 38.669 | [5 empty] | 0 | 3.83 | 143 | 2.0645 | 1.8872 | 0.1916 | 0.046948 | 1.8402 | 89.138
07/23/10 | 2:24 | 0 | 22.797 | 0 | 0 | 0 | 30.166 | 33.629 | 26.936 | 26.431 | 15.377 | 25.276 | 15.377 | 0 | 0 | 62.747 | 63.443 | 53.038 | 27.299 | 0 | 0 | 60.191 | 38.588 | [5 empty] | 0 | 3.735 | 144 | 2.1186 | 1.9386 | 0.1938 | 0.046948 | 1.8917 | 89.2893
07/23/10 | 2:25 | 0 | 22.773 | 0 | 0 | 0 | 30.068 | 33.443 | 26.961 | 26.48 | 15.475 | 25.276 | 15.453 | 0 | 0 | 62.747 | 63.42 | 53.015 | 27.299 | 0 | 0 | 60.214 | 38.612 | [5 empty] | 0 | 3.588 | 145 | 2.0965 | 1.9176 | 0.1929 | 0.046948 | 1.8707 | 89.2284
07/23/10 | 2:26 | 0 | 22.748 | 0 | 0 | 0 | 29.947 | 33.254 | 27.01 | 26.505 | 15.279 | 25.276 | 15.428 | 0 | 0 | 62.724 | 63.42 | 52.992 | 27.299 | 0 | 0 | 60.191 | 38.612 | [5 empty] | 0 | 3.442 | 146 | 2.1038 | 1.9245 | 0.1932 | 0.046948 | 1.8776 | 89.2486
07/23/10 | 2:27 | 0 | 22.773 | 0 | 1 | 0 | 29.781 | 33.089 | 26.985 | 26.505 | 15.304 | 25.227 | 15.551 | 0 | 0 | 62.747 | 63.42 | 52.992 | 27.275 | 0 | 0 | 60.168 | 38.636 | [5 empty] | 0 | 3.276 | 147 | 2.0679 | 1.8905 | 0.19175 | 0.046948 | 1.8435 | 89.148
07/23/10 | 2:28 | 0 | 22.765 | 0 | 0 | 0 | 29.651 | 32.94 | 26.904 | 26.519 | 15.247 | 25.22 | 15.518 | 0 | 0 | 62.694 | 63.367 | 52.917 | 27.267 | 0 | 0 | 60.161 | 38.605 | [5 empty] | 0 | 3.132 | 148 | 2.0776 | 1.8996 | 0.19214 | 0.046948 | 1.8527 | 89.1753
07/23/10 | 2:29 | 0 | 22.748 | 0 | 0 | 0 | 29.516 | 32.83 | 26.865 | 26.527 | 15.352 | 25.178 | 15.601 | 0 | 0 | 62.724 | 63.397 | 52.947 | 27.25 | 0 | 0 | 60.214 | 38.636 | [5 empty] | 0 | 2.989 | 149 | 2.0534 | 1.8766 | 0.19116 | 0.046948 | 1.8297 | 89.1061
07/23/10 | 2:30 | 0 | 22.797 | 0 | 0 | 0 | 29.393 | 32.713 | 26.792 | 26.551 | 15.402 | 25.203 | 15.699 | 0 | 0 | 62.724 | 63.397 | 52.924 | 27.25 | 0 | 0 | 60.191 | 38.612 | [5 empty] | 0 | 2.842 | 150 | 2.0249 | 1.8495 | 0.19 | 0.046948 | 1.8026 | 89.0223
07/23/10 | 2:31 | 0 | 22.773 | 0 | 0 | 0 | 29.298 | 32.596 | 26.625 | 26.6 | 15.229 | 25.227 | 15.649 | 0 | 0 | 62.701 | 63.397 | 52.854 | 27.275 | 0 | 0 | 60.191 | 38.564 | [5 empty] | 0 | 2.698 | 151 | 2.0394 | 1.8634 | 0.19059 | 0.046948 | 1.8164 | 89.0653
07/23/10 | 2:32 | 0 | 22.773 | 0 | 0 | 0 | 29.153 | 32.453 | 26.551 | 26.649 | 15.428 | 25.154 | 15.576 | 0 | 0 | 62.701 | 63.374 | 52.877 | 27.25 | 0 | 0 | 60.148 | 38.54 | [5 empty] | 0 | 2.504 | 152 | 2.0607 | 1.8836 | 0.19145 | 0.046948 | 1.8366 | 89.1271
07/23/10 | 2:33 | 0 | 22.741 | 0 | 0 | 0 | 29.025 | 32.301 | 26.424 | 26.618 | 15.319 | 25.146 | 15.641 | 0 | 0 | 62.694 | 63.322 | 52.803 | 27.218 | 0 | 0 | 60.118 | 38.509 | [5 empty] | 0 | 2.407 | 153 | 2.0417 | 1.8656 | 0.19068 | 0.046948 | 1.8186 | 89.0722
07/23/10 | 2:34 | 0 | 22.773 | 0 | 1 | 0 | 28.962 | 32.238 | 26.336 | 26.721 | 15.377 | 25.203 | 15.526 | 0 | 0 | 62.681 | 63.351 | 52.833 | 27.25 | 0 | 0 | 60.079 | 38.54 | [5 empty] | 0 | 2.241 | 154 | 2.0752 | 1.8974 | 0.19204 | 0.046948 | 1.8505 | 89.1687
07/23/10 | 2:35 | 0 | 22.773 | 0 | 0 | 0 | 28.817 | 32.115 | 26.287 | 26.721 | 15.229 | 25.203 | 15.551 | 0 | 0 | 62.681 | 63.351 | 52.833 | 27.299 | 0 | 0 | 60.102 | 38.564 | [5 empty] | 0 | 2.096 | 155 | 2.0679 | 1.8905 | 0.19175 | 0.046948 | 1.8435 | 89.148
07/23/10 | 2:36 | 0 | 22.773 | 0 | 0 | 0 | 28.719 | 31.948 | 26.262 | 26.77 | 15.352 | 25.178 | 15.624 | 0 | 0 | 62.681 | 63.351 | 52.81 | 27.275 | 0 | 0 | 60.079 | 38.564 | [5 empty] | 0 | 1.949 | 156 | 2.0467 | 1.8703 | 0.19089 | 0.046948 | 1.8233 | 89.0866
07/23/10 | 2:37 | 0 | 22.741 | 0 | 0 | 0 | 28.542 | 31.796 | 26.208 | 26.713 | 15.297 | 25.122 | 15.543 | 0 | 0 | 62.671 | 63.301 | 52.756 | 27.243 | 0 | 0 | 60.027 | 38.533 | [5 empty] | 0 | 1.829 | 157 | 2.0703 | 1.8927 | 0.19184 | 0.046948 | 1.8457 | 89.1546
07/23/10 | 2:38 | 0 | 22.741 | 0 | 0 | 0 | 28.398 | 31.674 | 26.134 | 26.76 | 15.493 | 25.171 | 15.493 | 0 | 0 | 62.628 | 63.322 | 52.756 | 27.243 | 0 | 0 | 60.027 | 38.533 | [5 empty] | 0 | 1.638 | 158 | 2.0848 | 1.9065 | 0.19243 | 0.046948 | 1.8596 | 89.1958
07/23/10 | 2:39 | 0 | 22.741 | 0 | 0 | 0 | 28.302 | 31.531 | 26.11 | 26.738 | 15.297 | 25.146 | 15.468 | 0 | 0 | 62.628 | 63.278 | 52.756 | 27.218 | 0 | 0 | 60.004 | 38.557 | [5 empty] | 0 | 1.564 | 159 | 2.0921 | 1.9135 | 0.19273 | 0.046948 | 1.8665 | 89.2162
07/23/10 | 2:40 | 0 | 22.741 | 0 | 0 | 0 | 28.157 | 31.433 | 26.085 | 26.76 | 15.395 | 25.1 | 15.493 | 0 | 0 | 62.628 | 63.278 | 52.709 | 27.194 | 0 | 0 | 60.027 | 38.509 | [5 empty] | 0 | 1.397 | 160 | 2.0848 | 1.9065 | 0.19243 | 0.046948 | 1.8596 | 89.1958
07/23/10 | 2:41 | 0 | 22.741 | 0 | 0 | 0 | 28.037 | 31.289 | 26.063 | 26.713 | 15.319 | 25.122 | 15.518 | 0 | 0 | 62.628 | 63.256 | 52.709 | 27.243 | 0 | 0 | 60.027 | 38.509 | [5 empty] | 0 | 1.324 | 161 | 2.0776 | 1.8996 | 0.19214 | 0.046948 | 1.8527 | 89.1753
07/23/10 | 2:42 | 0 | 22.741 | 0 | 1 | 0 | 27.966 | 31.193 | 26.134 | 26.713 | 15.543 | 25.075 | 15.568 | 0 | 0 | 62.628 | 63.278 | 52.686 | 27.218 | 0 | 0 | 60.027 | 38.509 | [5 empty] | 0 | 1.253 | 162 | 2.063 | 1.8858 | 0.19155 | 0.046948 | 1.8388 | 89.1338
07/23/10 | 2:43 | 0 | 22.773 | 0 | 0 | 0 | 27.878 | 31.105 | 26.142 | 26.721 | 15.428 | 25.154 | 15.5 | 0 | 0 | 62.635 | 63.285 | 52.716 | 27.25 | 0 | 0 | 60.013 | 38.54 | [5 empty] | 0 | 1.157 | 163 | 2.0828 | 1.9046 | 0.19235 | 0.046948 | 1.8577 | 89.1901
07/23/10 | 2:44 | 0 | 22.797 | 0 | 0 | 0 | 27.829 | 30.985 | 26.166 | 26.671 | 15.377 | 25.083 | 15.526 | 0 | 0 | 62.658 | 63.262 | 52.695 | 27.226 | 0 | 0 | 59.944 | 38.54 | [5 empty] | 0 | 1.158 | 164 | 2.0752 | 1.8974 | 0.19204 | 0.046948 | 1.8505 | 89.1687
07/23/10 | 2:45 | 0 | 22.741 | 0 | 0 | 0 | 27.748 | 30.879 | 26.11 | 26.664 | 15.196 | 25.1 | 15.37 | 0 | 0 | 62.582 | 63.21 | 52.665 | 27.218 | 0 | 0 | 59.915 | 38.509 | [5 empty] | 0 | 1.084 | 165 | 2.1207 | 1.9406 | 0.19388 | 0.046948 | 1.8936 | 89.2948
07/23/10 | 2:46 | 0 | 22.773 | 0 | 0 | 0 | 27.709 | 30.84 | 26.166 | 26.649 | 15.304 | 25.107 | 15.5 | 0 | 0 | 62.612 | 63.262 | 52.672 | 27.25 | 0 | 0 | 59.967 | 38.564 | [5 empty] | 0 | 1.06 | 166 | 2.0828 | 1.9046 | 0.19235 | 0.046948 | 1.8577 | 89.1901
07/23/10 | 2:47 | 0 | 22.765 | 0 | 0 | 0 | 27.628 | 30.712 | 26.159 | 26.593 | 15.395 | 25.075 | 15.42 | 0 | 0 | 62.605 | 63.21 | 52.641 | 27.218 | 0 | 0 | 59.915 | 38.509 | [5 empty] | 0 | 1.035 | 167 | 2.1061 | 1.9267 | 0.19329 | 0.046948 | 1.8798 | 89.255
07/23/10 | 2:48 | 0 | 22.741 | 0 | 0 | 0 | 27.579 | 30.59 | 26.134 | 26.544 | 15.319 | 25.051 | 15.468 | 0 | 0 | 62.56 | 63.21 | 52.641 | 27.194 | 0 | 0 | 59.892 | 38.464 | [5 empty] | 0 | 1.035 | 168 | 2.0921 | 1.9135 | 0.19273 | 0.046948 | 1.8665 | 89.2162
07/23/10 | 2:49 | 0 | 22.741 | 0 | 1 | 0 | 27.557 | 30.519 | 26.134 | 26.519 | 15.319 | 25.002 | 15.319 | 0 | 0 | 62.539 | 63.187 | 52.641 | 27.194 | 0 | 0 | 59.871 | 38.44 | [5 empty] | 0 | 1.038 | 169 | 2.1355 | 1.9547 | 0.19448 | 0.046948 | 1.9078 | 89.3349
07/23/10 | 2:50 | 0 | 22.765 | 0 | 0 | 0 | 27.508 | 30.399 | 26.159 | 26.495 | 15.319 | 25.051 | 15.42 | 0 | 0 | 62.516 | 63.187 | 52.618 | 27.147 | 0 | 0 | 59.915 | 38.464 | [5 empty] | 0 | 1.013 | 170 | 2.1061 | 1.9267 | 0.19329 | 0.046948 | 1.8798 | 89.255
07/23/10 | 2:51 | 0 | 22.716 | 0 | 0 | 0 | 27.483 | 30.303 | 26.159 | 26.424 | 15.297 | 25.026 | 15.443 | 0 | 0 | 62.516 | 63.187 | 52.595 | 27.194 | 0 | 0 | 59.938 | 38.464 | [5 empty] | 0 | 1.059 | 171 | 2.0994 | 1.9204 | 0.19302 | 0.046948 | 1.8734 | 89.2365
07/23/10 | 2:52 | 0 | 22.685 | 0 | 0 | 0 | 27.405 | 30.173 | 26.078 | 26.367 | 15.214 | 25.019 | 15.239 | 0 | 0 | 62.487 | 63.137 | 52.564 | 27.137 | 0 | 0 | 59.862 | 38.409 | [5 empty] | 0 | 1.038 | 172 | 2.1588 | 1.9768 | 0.19543 | 0.046948 | 1.9299 | 89.3966
07/23/10 | 2:53 | 0 | 22.741 | 0 | 0 | 0 | 27.459 | 30.109 | 26.11 | 26.35 | 15.247 | 25.026 | 15.272 | 0 | 0 | 62.516 | 63.167 | 52.595 | 27.169 | 0 | 0 | 59.892 | 38.416 | [5 empty] | 0 | 1.109 | 173 | 2.1492 | 1.9677 | 0.19504 | 0.046948 | 1.9208 | 89.3713
07/23/10 | 2:54 | 0 | 22.765 | 0 | 0 | 0 | 27.437 | 29.989 | 26.159 | 26.279 | 15.221 | 25.002 | 15.395 | 0 | 0 | 62.493 | 63.144 | 52.618 | 27.194 | 0 | 0 | 59.915 | 38.416 | [5 empty] | 0 | 1.158 | 174 | 2.1134 | 1.9337 | 0.19359 | 0.046948 | 1.8867 | 89.275
07/23/10 | 2:55 | 0 | 22.765 | 0 | 0 | 0 | 27.387 | 29.915 | 26.159 | 26.208 | 15.443 | 25.002 | 15.42 | 0 | 0 | 62.471 | 63.144 | 52.548 | 27.194 | 0 | 0 | 59.892 | 38.44 | [5 empty] | 0 | 1.179 | 175 | 2.1061 | 1.9267 | 0.19329 | 0.046948 | 1.8798 | 89.255
07/23/10 | 2:56 | 0 | 22.765 | 0 | 1 | 0 | 27.387 | 29.795 | 26.134 | 26.184 | 15.42 | 25.026 | 15.297 | 0 | 0 | 62.471 | 63.144 | 52.548 | 27.169 | 0 | 0 | 59.892 | 38.44 | [5 empty] | 0 | 1.203 | 176 | 2.1419 | 1.9608 | 0.19474 | 0.046948 | 1.9138 | 89.352
07/23/10 | 2:57 | 0 | 22.765 | 0 | 0 | 0 | 27.363 | 29.7 | 26.134 | 26.159 | 15.345 | 25.002 | 15.345 | 0 | 0 | 62.448 | 63.144 | 52.548 | 27.147 | 0 | 0 | 59.915 | 38.44 | [5 empty] | 0 | 1.204 | 177 | 2.1279 | 1.9475 | 0.19418 | 0.046948 | 1.9006 | 89.3145
07/23/10 | 2:58 | 0 | 22.734 | 0 | 0 | 0 | 27.331 | 29.572 | 26.032 | 26.103 | 15.189 | 24.97 | 15.189 | 0 | 0 | 62.395 | 63.114 | 52.518 | 27.137 | 0 | 0 | 59.908 | 38.385 | [5 empty] | 0 | 1.228 | 178 | 2.1734 | 1.9907 | 0.19602 | 0.046948 | 1.9437 | 89.4345
07/23/10 | 2:59 | 0 | 22.765 | 0 | 0 | 0 | 27.338 | 29.531 | 26.063 | 26.11 | 15.297 | 25.002 | 15.272 | 0 | 0 | 62.448 | 63.098 | 52.548 | 27.147 | 0 | 0 | 59.938 | 38.416 | [5 empty] | 0 | 1.228 | 179 | 2.1492 | 1.9677 | 0.19504 | 0.046948 | 1.9208 | 89.3713
07/23/10 | 3:00 | 0 | 22.765 | 0 | 0 | 0 | 27.338 | 29.435 | 26.11 | 26.063 | 15.098 | 25.002 | 15.221 | 0 | 0 | 62.448 | 63.098 | 52.504 | 27.147 | 0 | 0 | 59.96 | 38.392 | [5 empty] | 0 | 1.275 | 180 | 2.164 | 1.9818 | 0.19564 | 0.046948 | 1.9349 | 89.4103
07/23/10 | 3:01 | 0 | 22.765 | 0 | 0 | 0 | 27.292 | 29.361 | 26.085 | 26.014 | 15.221 | 24.955 | 15.247 | 0 | 0 | 62.404 | 63.075 | 52.527 | 27.147 | 0 | 0 | 59.915 | 38.416 | [5 empty] | 0 | 1.278 | 181 | 2.1565 | 1.9746 | 0.19533 | 0.046948 | 1.9277 | 89.3905
07/23/10 | 3:02 | 0 | 22.765 | 0 | 0 | 0 | 27.292 | 29.241 | 26.085 | 26.014 | 15.098 | 24.98 | 15.149 | 0 | 0 | 62.425 | 63.121 | 52.504 | 27.147 | 0 | 0 | 59.938 | 38.416 | [5 empty] | 0 | 1.278 | 182 | 2.185 | 2.0018 | 0.19649 | 0.046948 | 1.9548 | 89.4645
07/23/10 | 3:03 | 0 | 22.734 | 0 | 1 | 0 | 27.26 | 29.163 | 25.982 | 26.007 | 15.138 | 24.948 | 15.138 | 0 | 0 | 62.352 | 63.046 | 52.473 | 27.115 | 0 | 0 | 59.931 | 38.337 | [5 empty] | 0 | 1.253 | 183 | 2.1882 | 2.0048 | 0.19662 | 0.046948 | 1.9579 | 89.4726
07/23/10 | 3:04 | 0 | 22.746 | 0 | 0 | 0 | 27.272 | 29.101 | 26.09 | 26.044 | 15.226 | 24.982 | 15.249 | 0 | 0 | 62.386 | 63.105 | 52.508 | 27.199 | 0 | 0 | 59.944 | 38.373 | [5 empty] | 0 | 1.228 | 184 | 2.1559 | 1.9741 | 0.19531 | 0.046948 | 1.9271 | 89.3889
07/23/10 | 3:05 | 0 | 22.822 | 0 | 0 | 0 | 27.277 | 29.084 | 26.095 | 26.073 | 15.232 | 25.011 | 15.279 | 0 | 0 | 62.436 | 63.132 | 52.536 | 27.204 | 0 | 0 | 59.972 | 38.425 | [5 empty] | 0 | 1.204 | 185 | 2.1472 | 1.9658 | 0.19496 | 0.046948 | 1.9188 | 89.3659
07/23/10 | 3:06 | 0 | 22.797 | 0 | 0 | 0 | 27.253 | 28.986 | 26.024 | 26 | 15.355 | 24.987 | 15.279 | 0 | 0 | 62.414 | 63.11 | 52.536 | 27.179 | 0 | 0 | 60.015 | 38.425 | [5 empty] | 0 | 1.253 | 186 | 2.1472 | 1.9658 | 0.19496 | 0.046948 | 1.9188 | 89.3659
07/23/10 | 3:07 | 0 | 22.768 | 0 | 0 | 0 | 27.199 | 28.886 | 26.044 | 25.97 | 15.35 | 24.958 | 15.325 | 0 | 0 | 62.366 | 63.059 | 52.532 | 27.174 | 0 | 0 | 59.965 | 38.373 | [5 empty] | 0 | 1.229 | 187 | 2.1338 | 1.953 | 0.19441 | 0.046948 | 1.9061 | 89.3302
07/23/10 | 3:08 | 0 | 22.768 | 0 | 0 | 0 | 27.128 | 28.861 | 25.995 | 25.97 | 15.176 | 24.935 | 15.274 | 0 | 0 | 62.366 | 63.059 | 52.485 | 27.15 | 0 | 0 | 59.922 | 38.373 | [5 empty] | 0 | 1.158 | 188 | 2.1486 | 1.9672 | 0.19502 | 0.046948 | 1.9202 | 89.3697
07/23/10 | 3:09 | 0 | 22.792 | 0 | 0 | 0 | 27.15 | 28.79 | 26.019 | 25.995 | 25.151 | 24.958 | 15.397 | 0 | 0 | 62.366 | 63.037 | 52.485 | 27.128 | 0 | 0 | 59.899 | 38.351 | [5 empty] | 0 | 1.155 | 189 | 2.1128 | 1.9331 | 0.19356 | 0.046948 | 1.8862 | 89.2734
07/23/10 | 3:10 | 0 | 22.822 | 0 | 0 | 0 | 27.157 | 28.795 | 26.12 | 26.049 | 19.825 | 25.011 | 15.355 | 0 | 0 | 62.393 | 63.064 | 52.445 | 27.179 | 0 | 0 | 59.926 | 38.38 | [5 empty] | 0 | 1.108 | 190 | 2.125 | 1.9447 | 0.19406 | 0.046948 | 1.8978 | 89.3066
07/23/10 | 3:11 | 0 | 22.792 | 0 | 1 | 0 | 27.103 | 28.765 | 26.09 | 25.97 | 16.856 | 24.958 | 15.274 | 0 | 0 | 62.343 | 63.037 | 52.417 | 27.15 | 0 | 0 | 59.853 | 38.327 | [5 empty] | 0 | 1.133 | 191 | 2.1486 | 1.9672 | 0.19502 | 0.046948 | 1.9202 | 89.3697
07/23/10 | 3:12 | 0 | 22.792 | 0 | 0 | 0 | 27.272 | 28.765 | 26.044 | 25.97 | 16.657 | 24.935 | 15.299 | 0 | 0 | 62.343 | 63.014 | 52.485 | 27.128 | 0 | 0 | 59.876 | 38.303 | [5 empty] | 0 | 1.302 | 192 | 2.1413 | 1.9602 | 0.19472 | 0.046948 | 1.9133 | 89.3504
07/23/10 | 3:13 | 0 | 22.768 | 0 | 0 | 0 | 28.331 | 28.765 | 26.019 | 25.995 | 16.164 | 24.935 | 15.176 | 0 | 0 | 62.32 | 62.993 | 52.441 | 27.128 | 0 | 0 | 59.83 | 38.327 | [5 empty] | 0 | 2.336 | 193 | 2.1771 | 1.9943 | 0.19617 | 0.046948 | 1.9473 | 89.4443
07/23/10 | 3:14 | 0 | 22.746 | 0 | 0 | 0 | 28.427 | 28.79 | 26.019 | 25.97 | 16.436 | 24.935 | 15.35 | 0 | 0 | 62.343 | 62.993 | 52.441 | 27.128 | 0 | 0 | 59.853 | 38.327 | [5 empty] | 0 | 2.457 | 194 | 2.1265 | 1.9461 | 0.19412 | 0.046948 | 1.8992 | 89.3106
07/23/10 | 3:15 | 0 | 22.768 | 0 | 0 | 0 | 28.331 | 28.741 | 26.115 | 25.946 | 16.164 | 24.958 | 15.274 | 0 | 0 | 62.32 | 62.97 | 52.464 | 27.15 | 0 | 0 | 59.853 | 38.303 | [5 empty] | 0 | 2.385 | 195 | 2.1486 | 1.9672 | 0.19502 | 0.046948 | 1.9202 | 89.3697
07/23/10 | 3:16 | 0 | 22.768 | 0 | 0 | 0 | 28.236 | 28.741 | 26.139 | 25.946 | 15.795 | 24.958 | 15.201 | 0 | 0 | 62.274 | 62.97 | 52.464 | 27.128 | 0 | 0 | 59.81 | 38.303 | [5 empty] | 0 | 2.29 | 196 | 2.1699 | 1.9874 | 0.19588 | 0.046948 | 1.9404 | 89.4254
07/23/10 | 3:17 | 0 | 22.792 | 0 | 0 | 0 | 28.187 | 28.741 | 26.211 | 25.921 | 16.509 | 24.958 | 15.299 | 0 | 0 | 62.297 | 62.97 | 52.485 | 27.103 | 0 | 0 | 59.787 | 38.303 | [5 empty] | 0 | 2.266 | 197 | 2.1413 | 1.9602 | 0.19472 | 0.046948 | 1.9133 | 89.3504
07/23/10 | 3:18 | 0 | 22.792 | 0 | 0 | 0 | 28.138 | 28.741 | 26.284 | 25.946 | 16.114 | 24.958 | 15.201 | 0 | 0 | 62.252 | 62.948 | 52.485 | 27.103 | 0 | 0 | 59.787 | 38.303 | [5 empty] | 0 | 2.192 | 198 | 2.1699 | 1.9874 | 0.19588 | 0.046948 | 1.9404 | 89.4254
07/23/10 | 3:19 | 0 | 22.792 | 0 | 0 | 0 | 28.091 | 28.741 | 26.331 | 25.946 | 16.287 | 24.982 | 15.299 | 0 | 0 | 62.252 | 62.948 | 52.508 | 27.128 | 0 | 0 | 59.83 | 38.279 | [5 empty] | 0 | 2.145 | 199 | 2.1413 | 1.9602 | 0.19472 | 0.046948 | 1.9133 | 89.3504
07/23/10 | 3:20 | 0 | 22.768 | 0 | 0 | 0 | 27.993 | 28.765 | 26.404 | 25.946 | 16.559 | 24.982 | 15.249 | 0 | 0 | 62.231 | 62.948 | 52.555 | 27.15 | 0 | 0 | 59.83 | 38.256 | [5 empty] | 0 | 2.047 | 200 | 2.1559 | 1.9741 | 0.19531 | 0.046948 | 1.9271 | 89.3889
07/23/10 | 3:21 | 0 | 22.792 | 0 | 0 | 0 | 27.993 | 28.765 | 26.5 | 25.921 | 16.783 | 25.056 | 15.274 | 0 | 0 | 62.208 | 62.925 | 52.532 | 27.15 | 0 | 0 | 59.764 | 38.234 | [5 empty] | 0 | 2.072 | 201 | 2.1486 | 1.9672 | 0.19502 | 0.046948 | 1.9202 | 89.3697
07/23/10 | 3:22 | 0 | 22.768 | 0 | 0 | 0 | 27.922 | 28.765 | 26.62 | 25.899 | 16.164 | 25.031 | 15.176 | 0 | 0 | 62.208 | 62.925 | 52.555 | 27.128 | 0 | 0 | 59.764 | 38.234 | [5 empty] | 0 | 2.023 | 202 | 2.1771 | 1.9943 | 0.19617 | 0.046948 | 1.9473 | 89.4443
07/23/10 | 3:23 | 0 | 22.792 | 0 | 0 | 0 | 28.282 | 28.957 | 26.573 | 25.899 | 15.966 | 25.127 | 15.151 | 0 | 0 | 62.185 | 62.925 | 52.599 | 27.128 | 0 | 0 | 59.719 | 38.256 | [5 empty] | 0 | 2.383 | 203 | 2.1844 | 2.0012 | 0.19647 | 0.046948 | 1.9543 | 89.463
07/23/10 | 3:24 | 0 | 22.768 | 0 | 0 | 0 | 31.438 | 29.391 | 26.211 | 25.899 | 15.842 | 25.127 | 15.053 | 0 | 0 | 62.137 | 62.879 | 52.529 | 27.103 | 0 | 0 | 59.65 | 38.208 | [5 empty] | 0 | 5.539 | 204 | 2.213 | 2.0283 | 0.19762 | 0.046948 | 1.9814 | 89.5351
07/23/10 | 3:25 | 0 | 22.746 | 0 | 0 | 0 | 34.591 | 29.342 | 26.09 | 25.921 | 16.091 | 25.127 | 15.103 | 0 | 0 | 62.137 | 62.879 | 52.485 | 27.103 | 0 | 0 | 59.673 | 38.186 | [5 empty] | 0 | 8.67 | 205 | 2.1984 | 2.0145 | 0.19703 | 0.046948 | 1.9675 | 89.4985
07/23/10 | 3:26 | 0 | 22.689 | 0 | 0 | 0 | 36.978 | 29.165 | 26.009 | 25.914 | 16.106 | 25.168 | 15.118 | 0 | 0 | 62.108 | 62.827 | 52.478 | 27.071 | 0 | 0 | 59.643 | 38.131 | [5 empty] | 0 | 11.064 | 206 | 2.194 | 2.0103 | 0.19686 | 0.046948 | 1.9634 | 89.4875
07/23/10 | 3:27 | 0 | 22.714 | 0 | 0 | 0 | 36.134 | 29.119 | 26.009 | 25.889 | 15.933 | 25.144 | 15.144 | 0 | 0 | 62.108 | 62.804 | 52.499 | 27.047 | 0 | 0 | 59.62 | 38.131 | [5 empty] | 0 | 10.245 | 207 | 2.1865 | 2.0031 | 0.19655 | 0.046948 | 1.9562 | 89.4682
07/23/10 | 3:28 | 0 | 22.746 | 0 | 0 | 0 | 35.483 | 29.15 | 26.066 | 25.946 | 16.805 | 25.176 | 15.126 | 0 | 0 | 62.117 | 62.833 | 52.485 | 27.054 | 0 | 0 | 59.604 | 38.162 | [5 empty] | 0 | 9.537 | 208 | 2.1917 | 2.0081 | 0.19676 | 0.046948 | 1.9612 | 89.4815
07/23/10 | 3:29 | 0 | 22.714 | 0 | 0 | 0 | 35.053 | 29.143 | 26.108 | 25.938 | 15.86 | 25.19 | 14.995 | 0 | 0 | 62.087 | 62.804 | 52.478 | 27.047 | 0 | 0 | 59.575 | 38.131 | [5 empty] | 0 | 9.115 | 209 | 2.2299 | 2.0444 | 0.19831 | 0.046948 | 1.9974 | 89.5769
07/23/10 | 3:30 | 0 | 22.746 | 0 | 0 | 0 | 34.754 | 29.175 | 26.26 | 25.946 | 15.719 | 25.271 | 15.103 | 0 | 0 | 62.071 | 62.767 | 52.438 | 27.079 | 0 | 0 | 59.604 | 38.162 | [5 empty] | 0 | 8.808 | 210 | 2.1984 | 2.0145 | 0.19703 | 0.046948 | 1.9675 | 89.4985
07/23/10 | 3:31 | 0 | 22.714 | 0 | 0 | 0 | 34.44 | 29.119 | 26.277 | 25.938 | 15.49 | 25.24 | 15.071 | 0 | 0 | 62.042 | 62.781 | 52.455 | 27.047 | 0 | 0 | 59.575 | 38.155 | [5 empty] | 0 | 8.502 | 211 | 2.2077 | 2.0233 | 0.19741 | 0.046948 | 1.9764 | 89.522
07/23/10 | 3:32 | 0 | 22.721 | 0 | 0 | 0 | 34.213 | 29.175 | 26.443 | 25.889 | 15.49 | 25.24 | 14.995 | 0 | 0 | 62.042 | 62.781 | 52.431 | 27.047 | 0 | 0 | 59.62 | 38.155 | [5 empty] | 0 | 8.324 | 212 | 2.2299 | 2.0444 | 0.19831 | 0.046948 | 1.9974 | 89.5769
07/23/10 | 3:33 | 0 | 22.714 | 0 | 0 | 0 | 33.995 | 29.119 | 26.517 | 25.938 | 15.787 | 25.24 | 15.045 | 0 | 0 | 62.042 | 62.738 | 52.455 | 27.047 | 0 | 0 | 59.62 | 38.177 | [5 empty] | 0 | 8.057 | 213 | 2.2153 | 2.0305 | 0.19772 | 0.046948 | 1.9836 | 89.5409
07/23/10 | 3:34 | 0 | 22.746 | 0 | 0 | 0 | 33.814 | 29.126 | 26.645 | 25.921 | 16.385 | 25.271 | 15.103 | 0 | 0 | 62.071 | 62.767 | 52.508 | 27.079 | 0 | 0 | 59.65 | 38.186 | [5 empty] | 0 | 7.893 | 214 | 2.1984 | 2.0145 | 0.19703 | 0.046948 | 1.9675 | 89.4985
07/23/10 | 3:35 | 0 | 22.736 | 0 | 0 | 0 | 33.62 | 29.094 | 26.733 | 25.914 | 15.835 | 25.264 | 15.045 | 0 | 0 | 62.019 | 62.738 | 52.455 | 27.022 | 0 | 0 | 59.575 | 38.177 | [5 empty] | 0 | 7.706 | 215 | 2.2153 | 2.0305 | 0.19772 | 0.046948 | 1.9836 | 89.5409
07/23/10 | 3:36 | 0 | 22.665 | 0 | 0 | 0 | 34.206 | 29.263 | 26.613 | 25.938 | 16.28 | 25.289 | 15.093 | 0 | 0 | 62.019 | 62.738 | 52.455 | 27.047 | 0 | 0 | 59.531 | 38.155 | [5 empty] | 0 | 8.268 | 216 | 2.2013 | 2.0173 | 0.19715 | 0.046948 | 1.9703 | 89.5059
07/23/10 | 3:37 | 0 | 22.689 | 0 | 0 | 0 | 35.593 | 29.575 | 26.323 | 26.009 | 15.933 | 25.289 | 15.071 | 0 | 0 | 61.975 | 62.738 | 52.455 | 27.022 | 0 | 0 | 59.531 | 38.155 | [5 empty] | 0 | 9.584 | 217 | 2.2077 | 2.0233 | 0.19741 | 0.046948 | 1.9764 | 89.522
07/23/10 | 3:38 | 0 | 22.714 | 0 | 0 | 0 | 35.921 | 29.43 | 26.154 | 26.009 | 15.737 | 25.24 | 15.02 | 0 | 0 | 61.975 | 62.738 | 52.408 | 27.022 | 0 | 0 | 59.463 | 38.131 | [5 empty] | 0 | 9.912 | 218 | 2.2226 | 2.0375 | 0.19801 | 0.046948 | 1.9905 | 89.5589
07/23/10 | 3:39 | 0 | 22.689 | 0 | 0 | 0 | 36.533 | 29.263 | 26.083 | 26.083 | 15.513 | 25.313 | 15.045 | 0 | 0 | 61.953 | 62.692 | 52.478 | 26.998 | 0 | 0 | 59.531 | 38.107 | [5 empty] | 0 | 10.45 | 219 | 2.2153 | 2.0305 | 0.19772 | 0.046948 | 1.9836 | 89.5409
07/23/10 | 3:40 | 0 | 22.714 | 0 | 0 | 0 | 36.32 | 29.214 | 26.108 | 26.083 | 15.737 | 25.289 | 15.02 | 0 | 0 | 61.953 | 62.692 | 52.408 | 27.022 | 0 | 0 | 59.554 | 38.059 | [5 empty] | 0 | 10.237 | 220 | 2.2226 | 2.0375 | 0.19801 | 0.046948 | 1.9905 | 89.5589
07/23/10 | 3:41 | 0 | 22.714 | 0 | 0 | 0 | 36.038 | 29.165 | 26.203 | 26.034 | 15.39 | 25.264 | 15.045 | 0 | 0 | 61.953 | 62.692 | 52.408 | 26.998 | 0 | 0 | 59.598 | 38.059 | [5 empty] | 0 | 10.004 | 221 | 2.2153 | 2.0305 | 0.19772 | 0.046948 | 1.9836 | 89.5409
07/23/10 | 3:42 | 0 | 22.714 | 0 | 0 | 0 | 35.78 | 29.165 | 26.252 | 26.034 | 15.219 | 25.264 | 14.97 | 0 | 0 | 61.975 | 62.692 | 52.408 | 26.998 | 0 | 0 | 59.575 | 38.083 | [5 empty] | 0 | 9.746 | 222 | 2.2371 | 2.0513 | 0.1986 | 0.046948 | 2.0044 | 89.5947
07/23/10 | 3:43 | 0 | 22.736 | 0 | 0 | 0 | 35.569 | 29.19 | 26.323 | 26.083 | 15.367 | 25.264 | 14.97 | 0 | 0 | 61.953 | 62.669 | 52.431 | 26.998 | 0 | 0 | 59.554 | 38.083 | [5 empty] | 0 | 9.486 | 223 | 2.2371 | 2.0513 | 0.1986 | 0.046948 | 2.0044 | 89.5947
07/23/10 | 3:44 | 0 | 22.665 | 0 | 0 | 0 | 35.344 | 29.153 | 26.48 | 26.046 | 15.528 | 25.323 | 15.108 | 0 | 0 | 61.959 | 62.653 | 52.417 | 27.034 | 0 | 0 | 59.607 | 38.117 | [5 empty] | 0 | 9.298 | 224 | 2.197 | 2.0131 | 0.19697 | 0.046948 | 1.9662 | 89.4948
07/23/10 | 3:45 | 0 | 22.719 | 0 | 0 | 0 | 35.151 | 29.123 | 26.522 | 26.017 | 15.473 | 25.271 | 14.978 | 0 | 0 | 61.932 | 62.626 | 52.366 | 26.98 | 0 | 0 | 59.557 | 38.088 | [5 empty] | 0 | 9.134 | 225 | 2.2348 | 2.0491 | 0.19851 | 0.046948 | 2.0021 | 89.589
07/23/10 | 3:46 | 0 | 22.719 | 0 | 0 | 0 | 34.988 | 29.148 | 26.571 | 26.041 | 15.325 | 25.318 | 14.93 | 0 | 0 | 61.909 | 62.626 | 52.343 | 26.98 | 0 | 0 | 59.534 | 38.064 | [5 empty] | 0 | 8.947 | 226 | 2.2488 | 2.0624 | 0.19907 | 0.046948 | 2.0154 | 89.623
07/23/10 | 3:47 | 0 | 22.719 | 0 | 0 | 0 | 34.775 | 29.123 | 26.74 | 25.992 | 15.523 | 25.271 | 14.93 | 0 | 0 | 61.886 | 62.626 | 52.389 | 27.005 | 0 | 0 | 59.534 | 38.064 | [5 empty] | 0 | 8.783 | 227 | 2.2488 | 2.0624 | 0.19907 | 0.046948 | 2.0154 | 89.623
07/23/10 | 3:48 | 0 | 22.697 | 0 | 0 | 0 | 34.634 | 29.123 | 26.811 | 25.992 | 15.546 | 25.293 | 14.93 | 0 | 0 | 61.909 | 62.626 | 52.389 | 26.931 | 0 | 0 | 59.6 | 38.064 | [5 empty] | 0 | 8.642 | 228 | 2.2488 | 2.0624 | 0.19907 | 0.046948 | 2.0154 | 89.623
07/23/10 | 3:49 | 0 | 22.719 | 0 | 0 | 0 | 34.61 | 29.268 | 26.716 | 26.066 | 15.397 | 25.293 | 14.978 | 0 | 0 | 61.886 | 62.626 | 52.366 | 26.98 | 0 | 0 | 59.579 | 38.088 | [5 empty] | 0 | 8.544 | 229 | 2.2348 | 2.0491 | 0.19851 | 0.046948 | 2.0021 | 89.589
07/23/10 | 3:50 | 0 | 22.689 | 0 | 1 | 0 | 34.581 | 29.457 | 26.446 | 26.083 | 15.443 | 25.242 | 14.9 | 0 | 0 | 61.839 | 62.578 | 52.338 | 26.926 | 0 | 0 | 59.506 | 38.014 | [5 empty] | 0 | 8.498 | 230 | 2.2575 | 2.0707 | 0.19943 | 0.046948 | 2.0237 | 89.644
07/23/10 | 3:51 | 0 | 22.719 | 0 | 0 | 0 | 34.775 | 29.222 | 26.306 | 26.112 | 15.126 | 25.271 | 15.028 | 0 | 0 | 61.866 | 62.582 | 52.343 | 26.956 | 0 | 0 | 59.488 | 38.043 | [5 empty] | 0 | 8.663 | 231 | 2.2202 | 2.0352 | 0.19792 | 0.046948 | 1.9883 | 89.5532
07/23/10 | 3:52 | 0 | 22.689 | 0 | 0 | 0 | 35.569 | 28.974 | 26.157 | 26.061 | 15.468 | 25.264 | 14.925 | 0 | 0 | 61.839 | 62.555 | 52.338 | 26.926 | 0 | 0 | 59.461 | 38.014 | [5 empty] | 0 | 9.508 | 232 | 2.2502 | 2.0638 | 0.19913 | 0.046948 | 2.0168 | 89.6265
07/23/10 | 3:53 | 0 | 22.697 | 0 | 0 | 0 | 35.505 | 28.932 | 26.235 | 26.112 | 15.397 | 25.293 | 15.028 | 0 | 0 | 61.866 | 62.582 | 52.343 | 26.98 | 0 | 0 | 59.488 | 38.043 | [5 empty] | 0 | 9.393 | 233 | 2.2202 | 2.0352 | 0.19792 | 0.046948 | 1.9883 | 89.5532
07/23/10 | 3:54 | 0 | 22.697 | 0 | 0 | 0 | 35.268 | 28.954 | 26.282 | 26.137 | 15.249 | 25.247 | 14.93 | 0 | 0 | 61.866 | 62.56 | 52.389 | 26.98 | 0 | 0 | 59.488 | 38.019 | [5 empty] | 0 | 9.131 | 234 | 2.2488 | 2.0624 | 0.19907 | 0.046948 | 2.0154 | 89.623
07/23/10 | 3:55 | 0 | 22.719 | 0 | 0 | 0 | 35.057 | 28.932 | 26.331 | 26.09 | 15.423 | 25.293 | 14.978 | 0 | 0 | 61.843 | 62.56 | 52.343 | 26.956 | 0 | 0 | 59.488 | 38.019 | [5 empty] | 0 | 8.967 | 235 | 2.2348 | 2.0491 | 0.19851 | 0.046948 | 2.0021 | 89.589
07/23/10 | 3:56 | 0 | 22.667 | 0 | 0 | 0 | 34.84 | 28.878 | 26.421 | 26.061 | 15.048 | 25.242 | 14.925 | 0 | 0 | 61.843 | 62.537 | 52.319 | 26.98 | 0 | 0 | 59.465 | 38.019 | [5 empty] | 0 | 8.779 | 236 | 2.2502 | 2.0638 | 0.19913 | 0.046948 | 2.0168 | 89.6265
07/23/10 | 3:57 | 0 | 22.689 | 0 | 0 | 0 | 34.677 | 28.878 | 26.517 | 26.061 | 15.096 | 25.242 | 14.875 | 0 | 0 | 61.77 | 62.509 | 52.27 | 26.951 | 0 | 0 | 59.417 | 37.966 | [5 empty] | 0 | 8.616 | 237 | 2.2648 | 2.0776 | 0.19972 | 0.046948 | 2.0307 | 89.6614
07/23/10 | 3:58 | 0 | 22.667 | 0 | 0 | 0 | 34.488 | 28.903 | 26.566 | 26.061 | 15.91 | 25.217 | 14.875 | 0 | 0 | 61.77 | 62.509 | 52.291 | 26.926 | 0 | 0 | 59.417 | 37.966 | [5 empty] | 0 | 8.427 | 238 | 2.2648 | 2.0776 | 0.19972 | 0.046948 | 2.0307 | 89.6614
07/23/10 | 3:59 | 0 | 22.689 | 0 | 0 | 0 | 34.395 | 28.878 | 26.686 | 26.036 | 15.787 | 25.193 | 14.925 | 0 | 0 | 61.793 | 62.487 | 52.315 | 26.926 | 0 | 0 | 59.417 | 37.99 | [5 empty] | 0 | 8.359 | 239 | 2.2502 | 2.0638 | 0.19913 | 0.046948 | 2.0168 | 89.6265
07/23/10 | 4:00 | 0 | 22.689 | 0 | 0 | 0 | 34.23 | 28.878 | 26.757 | 26.012 | 15.319 | 25.119 | 14.824 | 0 | 0 | 61.77 | 62.487 | 52.291 | 26.951 | 0 | 0 | 59.484 | 37.942 | [5 empty] | 0 | 8.218 | 240 | 2.2797 | 2.0917 | 0.20033 | 0.046948 | 2.0448 | 89.6965
07/23/10 | 4:01 | 0 | 22.689 | 0 | 0 | 0 | 34.065 | 28.878 | 26.855 | 26.061 | 15.023 | 25.097 | 15.023 | 0 | 0 | 61.77 | 62.487 | 52.291 | 26.926 | 0 | 0 | 59.417 | 37.918 | [5 empty] | 0 | 8.004 | 241 | 2.2217 | 2.0366 | 0.19798 | 0.046948 | 1.9897 | 89.5568
07/23/10 | 4:02 | 0 | 22.689 | 0 | 0 | 0 | 34.043 | 29.047 | 26.806 | 26.061 | 15.244 | 25.097 | 15.073 | 0 | 0 | 61.747 | 62.487 | 52.27 | 26.951 | 0 | 0 | 59.349 | 37.918 | [5 empty] | 0 | 7.982 | 242 | 2.2071 | 2.0228 | 0.19739 | 0.046948 | 1.9758 | 89.5205
07/23/10 | 4:03 | 0 | 22.689 | 0 | 0 | 0 | 33.782 | 29.168 | 26.446 | 26.132 | 15.392 | 25.097 | 15.048 | 0 | 0 | 61.77 | 62.487 | 52.291 | 26.951 | 0 | 0 | 59.372 | 37.942 | [5 empty] | 0 | 7.65 | 243 | 2.2144 | 2.0297 | 0.19768 | 0.046948 | 1.9828 | 89.5387
07/23/10 | 4:04 | 0 | 22.689 | 0 | 0 | 0 | 34.16 | 28.783 | 26.301 | 26.085 | 15.226 | 25.058 | 14.98 | 0 | 0 | 61.786 | 62.503 | 52.282 | 26.961 | 0 | 0 | 59.408 | 38 | [5 empty] | 0 | 8.075 | 244 | 2.2342 | 2.0485 | 0.19848 | 0.046948 | 2.0016 | 89.5876
07/23/10 | 4:05 | 0 | 22.724 | 0 | 0 | 0 | 34.758 | 28.501 | 26.262 | 26.093 | 15.621 | 25.058 | 15.053 | 0 | 0 | 61.786 | 62.48 | 52.259 | 26.985 | 0 | 0 | 59.431 | 38 | [5 empty] | 0 | 8.665 | 245 | 2.213 | 2.0283 | 0.19762 | 0.046948 | 1.9814 | 89.5351
07/23/10 | 4:06 | 0 | 22.724 | 0 | 0 | 0 | 34.711 | 28.454 | 26.262 | 26.093 | 15.646 | 25.058 | 15.103 | 0 | 0 | 61.763 | 62.48 | 52.282 | 26.985 | 0 | 0 | 59.385 | 38 | [5 empty] | 0 | 8.618 | 246 | 2.1984 | 2.0145 | 0.19703 | 0.046948 | 1.9675 | 89.4985
07/23/10 | 4:07 | 0 | 22.724 | 0 | 0 | 0 | 34.476 | 28.454 | 26.262 | 26.093 | 15.226 | 25.058 | 15.03 | 0 | 0 | 61.763 | 62.48 | 52.259 | 27.007 | 0 | 0 | 59.385 | 38.023 | [5 empty] | 0 | 8.383 | 247 | 2.2197 | 2.0347 | 0.19789 | 0.046948 | 1.9877 | 89.5517
07/23/10 | 4:08 | 0 | 22.746 | 0 | 0 | 0 | 34.287 | 28.454 | 26.333 | 26.068 | 15.179 | 25.034 | 14.955 | 0 | 0 | 61.763 | 62.457 | 52.238 | 26.985 | 0 | 0 | 59.365 | 38 | [5 empty] | 0 | 8.219 | 248 | 2.2415 | 2.0555 | 0.19878 | 0.046948 | 2.0085 | 89.6054
07/23/10 | 4:09 | 0 | 22.724 | 0 | 0 | 0 | 34.122 | 28.454 | 26.358 | 26.093 | 15.252 | 25.034 | 14.93 | 0 | 0 | 61.74 | 62.457 | 52.259 | 26.961 | 0 | 0 | 59.385 | 37.976 | [5 empty] | 0 | 8.029 | 249 | 2.2488 | 2.0624 | 0.19907 | 0.046948 | 2.0154 | 89.623
07/23/10 | 4:10 | 0 | 22.689 | 0 | 0 | 0 | 33.924 | 28.444 | 26.419 | 26.058 | 15.166 | 24.95 | 14.995 | 0 | 0 | 61.708 | 62.425 | 52.205 | 26.926 | 0 | 0 | 59.376 | 37.942 | [5 empty] | 0 | 7.866 | 250 | 2.2299 | 2.0444 | 0.19831 | 0.046948 | 1.9974 | 89.5769
07/23/10 | 4:11 | 0 | 22.724 | 0 | 0 | 0 | 33.818 | 28.43 | 26.573 | 26.044 | 15.87 | 24.985 | 15.154 | 0 | 0 | 61.74 | 62.457 | 52.214 | 26.985 | 0 | 0 | 59.408 | 38.023 | [5 empty] | 0 | 7.774 | 251 | 2.1836 | 2.0004 | 0.19643 | 0.046948 | 1.9534 | 89.4607
07/23/10 | 4:12 | 0 | 22.724 | 0 | 0 | 0 | 33.653 | 28.454 | 26.671 | 26.022 | 15.302 | 24.985 | 15.03 | 0 | 0 | 61.74 | 62.436 | 52.205 | 26.951 | 0 | 0 | 59.333 | 37.99 | [5 empty] | 0 | 7.631 | 252 | 2.2197 | 2.0347 | 0.19789 | 0.046948 | 1.9877 | 89.5517
07/23/10 | 4:13 | 0 | 22.724 | 0 | 0 | 0 | 33.536 | 28.43 | 26.767 | 26.022 | 16.388 | 24.96 | 15.078 | 0 | 0 | 61.718 | 62.414 | 52.214 | 26.961 | 0 | 0 | 59.342 | 37.976 | [5 empty] | 0 | 7.514 | 253 | 2.2057 | 2.0214 | 0.19733 | 0.046948 | 1.9745 | 89.5169
07/23/10 | 4:14 | 0 | 22.689 | 0 | 0 | 0 | 33.338 | 28.444 | 26.782 | 26.034 | 15.712 | 24.95 | 14.995 | 0 | 0 | 61.663 | 62.404 | 52.205 | 26.951 | 0 | 0 | 59.333 | 37.897 | [5 empty] | 0 | 7.304 | 254 | 2.2299 | 2.0444 | 0.19831 | 0.046948 | 1.9974 | 89.5769
07/23/10 | 4:15 | 0 | 22.699 | 0 | 0 | 0 | 33.23 | 28.67 | 26.696 | 26.044 | 15.573 | 24.96 | 15.053 | 0 | 0 | 61.695 | 62.414 | 52.214 | 26.961 | 0 | 0 | 59.365 | 37.906 | [5 empty] | 0 | 7.186 | 255 | 2.213 | 2.0283 | 0.19762 | 0.046948 | 1.9814 | 89.5351
07/23/10 | 4:16 | 0 | 22.712 | 0 | 1 | 0 | 32.68 | 28.685 | 26.299 | 26.034 | 15.415 | 24.901 | 14.945 | 0 | 0 | 61.663 | 62.382 | 52.091 | 26.926 | 0 | 0 | 59.31 | 37.897 | [5 empty] | 0 | 6.646 | 256 | 2.2444 | 2.0582 | 0.1989 | 0.046948 | 2.0113 | 89.6124
07/23/10 | 4:17 | 0 | 22.724 | 0 | 0 | 0 | 32.878 | 28.358 | 26.068 | 26.068 | 15.498 | 24.935 | 15.103 | 0 | 0 | 61.718 | 62.414 | 52.191 | 26.961 | 0 | 0 | 59.342 | 37.882 | [5 empty] | 0 | 6.81 | 257 | 2.1984 | 2.0145 | 0.19703 | 0.046948 | 1.9675 | 89.4985
07/23/10 | 4:18 | 0 | 22.689 | 0 | 0 | 0 | 32.866 | 28.106 | 25.865 | 26.009 | 15.513 | 24.855 | 15.043 | 0 | 0 | 61.663 | 62.336 | 52.158 | 26.902 | 0 | 0 | 59.31 | 37.849 | [5 empty] | 0 | 6.857 | 258 | 2.2159 | 2.0311 | 0.19774 | 0.046948 | 1.9841 | 89.5423
07/23/10 | 4:19 | 0 | 22.699 | 0 | 0 | 0 | 32.783 | 28.165 | 25.899 | 26.117 | 15.573 | 24.913 | 15.128 | 0 | 0 | 61.695 | 62.391 | 52.144 | 26.961 | 0 | 0 | 59.296 | 37.906 | [5 empty] | 0 | 6.666 | 259 | 2.1911 | 2.0076 | 0.19674 | 0.046948 | 1.9606 | 89.4801
07/23/10 | 4:20 | 0 | 22.689 | 0 | 0 | 0 | 32.656 | 28.106 | 25.914 | 26.058 | 15.191 | 24.879 | 15.144 | 0 | 0 | 61.663 | 62.359 | 52.135 | 26.951 | 0 | 0 | 59.287 | 37.873 | [5 empty] | 0 | 6.598 | 260 | 2.1865 | 2.0031 | 0.19655 | 0.046948 | 1.9562 | 89.4682
07/23/10 | 4:21 | 0 | 22.712 | 0 | 0 | 0 | 32.539 | 28.106 | 25.914 | 26.034 | 15.242 | 24.901 | 15.043 | 0 | 0 | 61.663 | 62.313 | 52.135 | 26.902 | 0 | 0 | 59.242 | 37.849 | [5 empty] | 0 | 6.505 | 261 | 2.2159 | 2.0311 | 0.19774 | 0.046948 | 1.9841 | 89.5423
07/23/10 | 4:22 | 0 | 22.712 | 0 | 0 | 0 | 32.443 | 28.081 | 26.009 | 26.009 | 15.34 | 24.879 | 15.018 | 0 | 0 | 61.642 | 62.313 | 52.112 | 26.902 | 0 | 0 | 59.264 | 37.849 | [5 empty] | 0 | 6.434 | 262 | 2.2232 | 2.038 | 0.19804 | 0.046948 | 1.9911 | 89.5604
07/23/10 | 4:23 | 0 | 22.689 | 0 | 0 | 0 | 32.321 | 28.106 | 26.108 | 26.009 | 15.267 | 24.855 | 15.093 | 0 | 0 | 61.642 | 62.313 | 52.091 | 26.926 | 0 | 0 | 59.242 | 37.825 | [5 empty] | 0 | 6.312 | 263 | 2.2013 | 2.0173 | 0.19715 | 0.046948 | 1.9703 | 89.5059
07/23/10 | 4:24 | 0 | 22.712 | 0 | 0 | 0 | 32.225 | 28.106 | 26.228 | 25.997 | 15.279 | 24.842 | 15.106 | 0 | 0 | 61.647 | 62.363 | 52.142 | 26.985 | 0 | 0 | 59.248 | 37.858 | [5 empty] | 0 | 6.228 | 264 | 2.1975 | 2.0137 | 0.197 | 0.046948 | 1.9667 | 89.4963
07/23/10 | 4:25 | 0 | 22.709 | 0 | 0 | 0 | 32.125 | 28.126 | 26.296 | 26.007 | 15.362 | 24.85 | 15.04 | 0 | 0 | 61.61 | 62.306 | 52.081 | 26.946 | 0 | 0 | 59.235 | 37.82 | [5 empty] | 0 | 6.118 | 265 | 2.2168 | 2.0319 | 0.19778 | 0.046948 | 1.985 | 89.5445
07/23/10 | 4:26 | 0 | 22.738 | 0 | 0 | 0 | 32.034 | 28.179 | 26.47 | 26.012 | 15.269 | 24.832 | 15.048 | 0 | 0 | 61.661 | 62.334 | 52.156 | 26.976 | 0 | 0 | 59.306 | 37.803 | [5 empty] | 0 | 6.022 | 266 | 2.2144 | 2.0297 | 0.19768 | 0.046948 | 1.9828 | 89.5387
07/23/10 | 4:27 | 0 | 22.738 | 0 | 0 | 0 | 31.938 | 28.179 | 26.542 | 26.061 | 15.071 | 24.857 | 15.096 | 0 | 0 | 61.615 | 62.334 | 52.179 | 26.951 | 0 | 0 | 59.306 | 37.825 | [5 empty] | 0 | 5.877 | 267 | 2.2004 | 2.0164 | 0.19712 | 0.046948 | 1.9695 | 89.5037
07/23/10 | 4:28 | 0 | 22.738 | 0 | 0 | 0 | 31.674 | 28.518 | 26.397 | 26.061 | 15.443 | 24.879 | 15.121 | 0 | 0 | 61.638 | 62.334 | 52.109 | 26.951 | 0 | 0 | 59.278 | 37.796 | [5 empty] | 0 | 5.613 | 268 | 2.1932 | 2.0095 | 0.19682 | 0.046948 | 1.9626 | 89.4852
07/23/10 | 4:29 | 0 | 22.738 | 0 | 0 | 0 | 31.119 | 28.927 | 25.963 | 26.132 | 15.294 | 24.832 | 15.269 | 0 | 0 | 61.638 | 62.334 | 52.133 | 26.976 | 0 | 0 | 59.306 | 37.825 | [5 empty] | 0 | 4.987 | 269 | 2.1501 | 1.9685 | 0.19507 | 0.046948 | 1.9216 | 89.3736
07/23/10 | 4:30 | 0 | 22.709 | 0 | 1 | 0 | 30.967 | 29.187 | 25.718 | 26.152 | 15.091 | 24.803 | 15.116 | 0 | 0 | 61.61 | 62.306 | 52.06 | 26.922 | 0 | 0 | 59.258 | 37.775 | [5 empty] | 0 | 4.815 | 270 | 2.1946 | 2.0109 | 0.19688 | 0.046948 | 1.9639 | 89.4889
07/23/10 | 4:31 | 0 | 22.709 | 0 | 0 | 0 | 30.703 | 29.717 | 25.622 | 26.198 | 15.387 | 24.828 | 15.091 | 0 | 0 | 61.588 | 62.261 | 52.037 | 26.922 | 0 | 0 | 59.235 | 37.775 | [5 empty] | 0 | 4.505 | 271 | 2.2019 | 2.0178 | 0.19717 | 0.046948 | 1.9709 | 89.5073
07/23/10 | 4:32 | 0 | 22.738 | 0 | 0 | 0 | 30.3 | 30.396 | 25.507 | 26.301 | 15.418 | 24.879 | 15.096 | 0 | 0 | 61.638 | 62.265 | 52.088 | 26.976 | 0 | 0 | 59.306 | 37.849 | [5 empty] | 0 | 3.999 | 272 | 2.2004 | 2.0164 | 0.19712 | 0.046948 | 1.9695 | 89.5037
07/23/10 | 4:33 | 0 | 22.709 | 0 | 1 | 0 | 29.763 | 30.896 | 25.379 | 26.247 | 15.609 | 24.803 | 15.166 | 0 | 0 | 61.588 | 62.284 | 52.037 | 26.946 | 0 | 0 | 59.235 | 37.796 | [5 empty] | 0 | 3.516 | 273 | 2.1801 | 1.9971 | 0.19629 | 0.046948 | 1.9501 | 89.4518
07/23/10 | 4:34 | 0 | 22.709 | 0 | 0 | 0 | 29.283 | 31.33 | 25.259 | 26.247 | 15.189 | 24.828 | 14.993 | 0 | 0 | 61.565 | 62.261 | 52.014 | 26.897 | 0 | 0 | 59.212 | 37.751 | [5 empty] | 0 | 3.036 | 274 | 2.2304 | 2.0449 | 0.19833 | 0.046948 | 1.998 | 89.5783
07/23/10 | 4:35 | 0 | 22.734 | 0 | 0 | 0 | 28.849 | 31.595 | 25.237 | 26.223 | 15.438 | 24.803 | 15.141 | 0 | 0 | 61.565 | 62.238 | 51.967 | 26.946 | 0 | 0 | 59.166 | 37.775 | [5 empty] | 0 | 2.626 | 275 | 2.1873 | 2.004 | 0.19658 | 0.046948 | 1.957 | 89.4704
07/23/10 | 4:36 | 0 | 22.709 | 0 | 1 | 0 | 28.439 | 31.764 | 25.139 | 26.176 | 15.166 | 24.828 | 15.018 | 0 | 0 | 61.588 | 62.261 | 52.014 | 26.946 | 0 | 0 | 59.143 | 37.796 | [5 empty] | 0 | 2.263 | 276 | 2.2232 | 2.038 | 0.19804 | 0.046948 | 1.9911 | 89.5604
07/23/10 | 4:37 | 0 | 22.734 | 0 | 0 | 0 | 28.054 | 31.764 | 25.164 | 26.078 | 15.239 | 24.779 | 15.018 | 0 | 0 | 61.588 | 62.261 | 51.967 | 26.946 | 0 | 0 | 59.166 | 37.796 | [5 empty] | 0 | 1.976 | 277 | 2.2232 | 2.038 | 0.19804 | 0.046948 | 1.9911 | 89.5604
07/23/10 | 4:38 | 0 | 22.734 | 0 | 0 | 0 | 27.716 | 31.691 | 25.164 | 25.982 | 24.009 | 24.754 | 15.018 | 0 | 0 | 61.588 | 62.238 | 51.967 | 26.922 | 0 | 0 | 59.166 | 37.82 | [5 empty] | 0 | 1.734 | 278 | 2.2232 | 2.038 | 0.19804 | 0.046948 | 1.9911 | 89.5604
07/23/10 | 4:39 | 0 | 22.734 | 0 | 0 | 0 | 27.427 | 31.571 | 25.164 | 25.862 | 19.98 | 24.803 | 15.066 | 0 | 0 | 61.565 | 62.238 | 51.967 | 26.875 | 0 | 0 | 59.166 | 37.82 | [5 empty] | 0 | 1.565 | 279 | 2.2092 | 2.0247 | 0.19747 | 0.046948 | 1.9778 | 89.5256
07/23/10 | 4:40 | 0 | 22.702 | 0 | 1 | 0 | 33.067 | 31.37 | 25.227 | 25.686 | 16.664 | 24.747 | 15.033 | 0 | 0 | 61.558 | 62.142 | 51.892 | 26.89 | 0 | 0 | 59.137 | 37.813 | [5 empty] | 0 | 7.381 | 280 | 2.2188 | 2.0339 | 0.19786 | 0.046948 | 1.9869 | 89.5496
07/23/10 | 4:41 | 0 | 22.709 | 0 | 0 | 0 | 48.438 | 31.161 | 25.259 | 25.598 | 16.202 | 24.779 | 15.018 | 0 | 0 | 61.588 | 62.215 | 51.923 | 26.922 | 0 | 0 | 59.123 | 37.82 | [5 empty] | 0 | 22.84 | 281 | 2.2232 | 2.038 | 0.19804 | 0.046948 | 1.9911 | 89.5604
07/23/10 | 4:42 | 0 | 22.677 | 0 | 0 | 0 | 51.526 | 30.913 | 25.301 | 25.47 | 15.626 | 24.698 | 15.033 | 0 | 0 | 61.535 | 62.163 | 51.869 | 26.914 | 0 | 0 | 59.093 | 37.789 | [5 empty] | 0 | 26.056 | 282 | 2.2188 | 2.0339 | 0.19786 | 0.046948 | 1.9869 | 89.5496
07/23/10 | 4:43 | 0 | 22.709 | 0 | 0 | 0 | 50.501 | 30.872 | 25.379 | 25.477 | 15.734 | 24.779 | 15.04 | 0 | 0 | 61.544 | 62.192 | 51.876 | 26.946 | 0 | 0 | 59.1 | 37.844 | [5 empty] | 0 | 25.024 | 283 | 2.2168 | 2.0319 | 0.19778 | 0.046948 | 1.985 | 89.5445
07/23/10 | 4:44 | 0 | 22.709 | 0 | 0 | 0 | 49.423 | 30.847 | 25.428 | 25.502 | 15.571 | 24.573 | 15.053 | 0 | 0 | 61.535 | 62.14 | 51.883 | 26.929 | 0 | 0 | 59.13 | 37.827 | [5 empty] | 0 | 23.921 | 284 | 2.213 | 2.0283 | 0.19762 | 0.046948 | 1.9814 | 89.5351
07/23/10 | 4:45 | 0 | 22.685 | 0 | 0 | 0 | 48.531 | 30.801 | 25.428 | 25.502 | 15.264 | 24.803 | 14.917 | 0 | 0 | 61.524 | 62.174 | 51.902 | 26.9 | 0 | 0 | 59.102 | 37.799 | [5 empty] | 0 | 23.029 | 285 | 2.2526 | 2.066 | 0.19923 | 0.046948 | 2.019 | 89.6321
07/23/10 | 4:46 | 0 | 22.709 | 0 | 0 | 0 | 47.798 | 30.776 | 25.526 | 25.502 | 15.312 | 24.754 | 15.04 | 0 | 0 | 61.546 | 62.131 | 51.878 | 26.875 | 0 | 0 | 59.102 | 37.775 | [5 empty] | 0 | 22.296 | 286 | 2.2168 | 2.0319 | 0.19778 | 0.046948 | 1.985 | 89.5445
07/23/10 | 4:47 | 0 | 22.685 | 0 | 0 | 0 | 47.157 | 30.776 | 25.647 | 25.477 | 15.287 | 24.779 | 15.04 | 0 | 0 | 61.524 | 62.151 | 51.878 | 26.9 | 0 | 0 | 59.059 | 37.751 | [5 empty] | 0 | 21.68 | 287 | 2.2168 | 2.0319 | 0.19778 | 0.046948 | 1.985 | 89.5445
07/23/10 | 4:48 | 0 | 22.714 | 0 | 0 | 0 | 46.61 | 30.759 | 25.772 | 25.531 | 15.146 | 24.783 | 15.071 | 0 | 0 | 61.53 | 62.179 | 51.883 | 26.929 | 0 | 0 | 59.064 | 37.78 | [5 empty] | 0 | 21.079 | 288 | 2.2077 | 2.0233 | 0.19741 | 0.046948 | 1.9764 | 89.522
07/23/10 | 4:49 | 0 | 22.714 | 0 | 0 | 0 | 46.13 | 30.759 | 25.867 | 25.531 | 15.935 | 24.759 | 15.071 | 0 | 0 | 61.551 | 62.158 | 51.93 | 26.951 | 1 | 0 | 61.104 | 33.598 | [5 empty] | 0 | 20.599 | 289 | 2.2077 | 2.0233 | 0.19741 | 0.046948 | 1.9764 | 89.522
07/23/10 | 4:50 | 0 | 22.685 | 0 | 0 | 0 | 45.618 | 30.681 | 25.982 | 25.526 | 15.413 | 24.754 | 15.091 | 0 | 0 | 61.503 | 62.019 | 51.72 | 26.875 | 1 | 0 | 63.027 | 26.657 | [5 empty] | 0 | 20.092 | 290 | 2.2019 | 2.0178 | 0.19717 | 0.046948 | 1.9709 | 89.5073
07/23/10 | 4:51 | 0 | 22.685 | 0 | 0 | 0 | 45.184 | 30.656 | 26.103 | 25.526 | 15.511 | 24.754 | 15.116 | 0 | 0 | 61.48 | 61.996 | 51.075 | 26.9 | 0 | 0 | 63.317 | 25.936 | [5 empty] | 0 | 19.658 | 291 | 2.1946 | 2.0109 | 0.19688 | 0.046948 | 1.9639 | 89.4889
07/23/10 | 4:52 | 0 | 22.685 | 0 | 0 | 0 | 44.379 | 30.945 | 26.007 | 25.647 | 15.413 | 24.779 | 14.993 | 0 | 0 | 61.457 | 61.973 | 50.343 | 26.922 | 0 | 0 | 63.297 | 26.081 | [5 empty] | 0 | 18.732 | 292 | 2.2304 | 2.0449 | 0.19833 | 0.046948 | 1.998 | 89.5783
07/23/10 | 4:53 | 0 | 22.709 | 0 | 1 | 0 | 42.427 | 30.73 | 25.671 | 25.718 | 15.264 | 24.828 | 14.968 | 0 | 0 | 61.457 | 61.95 | 49.815 | 26.9 | 0 | 0 | 63.139 | 26.49 | [5 empty] | 0 | 16.709 | 293 | 2.2377 | 2.0519 | 0.19863 | 0.046948 | 2.0049 | 89.5961
07/23/10 | 4:54 | 0 | 22.685 | 0 | 0 | 0 | 42.169 | 30.102 | 25.742 | 25.573 | 16.275 | 24.803 | 15.04 | 0 | 0 | 61.457 | 61.928 | 49.379 | 26.9 | 0 | 0 | 62.982 | 26.922 | [5 empty] | 0 | 16.596 | 294 | 2.2168 | 2.0319 | 0.19778 | 0.046948 | 1.985 | 89.5445
07/23/10 | 4:55 | 0 | 22.685 | 0 | 0 | 0 | 39.868 | 29.621 | 25.816 | 25.428 | 15.214 | 24.779 | 14.993 | 0 | 0 | 61.457 | 61.905 | 49.105 | 26.9 | 0 | 0 | 62.824 | 27.331 | [5 empty] | 0 | 14.44 | 295 | 2.2304 | 2.0449 | 0.19833 | 0.046948 | 1.998 | 89.5783
07/23/10 | 4:56 | 0 | 22.709 | 0 | 0 | 0 | 39.279 | 29.523 | 25.911 | 25.428 | 15.239 | 24.828 | 15.04 | 0 | 0 | 61.457 | 61.905 | 48.874 | 26.9 | 0 | 0 | 62.667 | 27.645 | [5 empty] | 0 | 13.851 | 296 | 2.2168 | 2.0319 | 0.19778 | 0.046948 | 1.985 | 89.5445
07/23/10 | 4:57 | 0 | 22.662 | 0 | 0 | 0 | 39.162 | 29.501 | 25.982 | 25.382 | 15.337 | 24.779 | 15.04 | 0 | 0 | 61.457 | 61.905 | 48.716 | 26.875 | 0 | 0 | 62.624 | 27.983 | [5 empty] | 0 | 13.78 | 297 | 2.2168 | 2.0319 | 0.19778 | 0.046948 | 1.985 | 89.5445
07/23/10 | 4:58 | 0 | 22.685 | 0 | 0 | 0 | 39.09 | 29.477 | 26.032 | 25.428 | 15.141 | 24.874 | 15.04 | 0 | 0 | 61.435 | 61.905 | 48.599 | 26.875 | 0 | 0 | 62.512 | 28.295 | [5 empty] | 0 | 13.662 | 298 | 2.2168 | 2.0319 | 0.19778 | 0.046948 | 1.985 | 89.5445
07/23/10 | 4:59 | 0 | 22.685 | 0 | 0 | 0 | 38.949 | 29.477 | 26.056 | 25.428 | 15.287 | 24.972 | 15.04 | 0 | 0 | 61.412 | 61.884 | 48.508 | 26.922 | 0 | 0 | 62.4 | 28.609 | [5 empty] | 0 | 13.521 | 299 | 2.2168 | 2.0319 | 0.19778 | 0.046948 | 1.985 | 89.5445
07/23/10 | 5:00 | 0 | 22.685 | 0 | 0 | 0 | 38.81 | 29.452 | 26.152 | 25.382 | 15.214 | 24.972 | 15.091 | 0 | 0 | 61.412 | 61.884 | 48.417 | 26.9 | 0 | 0 | 62.309 | 28.849 | [5 empty] | 0 | 13.428 | 300 | 2.2019 | 2.0178 | 0.19717 | 0.046948 | 1.9709 | 89.5073
07/23/10 | 5:01 | 0 | 22.685 | 0 | 0 | 0 | 38.621 | 29.428 | 26.225 | 25.428 | 15.536 | 25.068 | 15.116 | 0 | 0 | 61.412 | 61.861 | 48.303 | 26.946 | 0 | 0 | 62.174 | 29.114 | [5 empty] | 0 | 13.193 | 301 | 2.1946 | 2.0109 | 0.19688 | 0.046948 | 1.9639 | 89.4889
07/23/10 | 5:02 | 0 | 22.662 | 0 | 0 | 0 | 38.409 | 29.452 | 26.247 | 25.453 | 15.387 | 25.237 | 15.04 | 0 | 0 | 61.389 | 61.861 | 48.256 | 26.946 | 0 | 0 | 62.085 | 29.356 | [5 empty] | 0 | 12.956 | 302 | 2.2168 | 2.0319 | 0.19778 | 0.046948 | 1.985 | 89.5445
07/23/10 | 5:03 | 0 | 22.709 | 0 | 0 | 0 | 38.222 | 29.452 | 26.345 | 25.453 | 15.387 | 25.333 | 15.04 | 0 | 0 | 61.389 | 61.839 | 48.188 | 26.875 | 0 | 0 | 61.996 | 29.548 | [5 empty] | 0 | 12.769 | 303 | 2.2168 | 2.0319 | 0.19778 | 0.046948 | 1.985 | 89.5445
07/23/10 | 5:04 | 0 | 22.685 | 0 | 0 | 0 | 38.009 | 29.452 | 26.466 | 25.428 | 15.536 | 25.382 | 15.116 | 0 | 0 | 61.323 | 61.816 | 48.051 | 26.875 | 0 | 0 | 61.884 | 29.766 | [5 empty] | 0 | 12.581 | 304 | 2.1946 | 2.0109 | 0.19688 | 0.046948 | 1.9639 | 89.4889
07/23/10 | 5:05 | 0 | 22.662 | 0 | 0 | 0 | 36.883 | 29.741 | 26.367 | 25.502 | 15.287 | 25.526 | 15.116 | 0 | 0 | 61.346 | 61.793 | 48.118 | 26.875 | 0 | 0 | 61.793 | 29.982 | [5 empty] | 0 | 11.381 | 305 | 2.1946 | 2.0109 | 0.19688 | 0.046948 | 1.9639 | 89.4889
07/23/10 | 5:06 | 0 | 22.685 | 0 | 1 | 0 | 33.993 | 29.452 | 26.201 | 25.477 | 15.264 | 25.573 | 15.141 | 0 | 0 | 61.346 | 61.793 | 48.027 | 26.9 | 0 | 0 | 61.704 | 30.175 | [5 empty] | 0 | 8.516 | 306 | 2.1873 | 2.004 | 0.19658 | 0.046948 | 1.957 | 89.4704
07/23/10 | 5:07 | 0 | 22.662 | 0 | 0 | 0 | 32.653 | 29.212 | 26.127 | 25.453 | 15.141 | 25.622 | 15.189 | 0 | 0 | 61.346 | 61.793 | 48.004 | 26.85 | 0 | 0 | 61.569 | 30.342 | [5 empty] | 0 | 7.2 | 307 | 2.1734 | 1.9907 | 0.19602 | 0.046948 | 1.9437 | 89.4345
07/23/10 | 5:08 | 0 | 22.628 | 0 | 0 | 0 | 31.536 | 29.947 | 26.093 | 25.394 | 15.204 | 25.588 | 15.277 | 0 | 0 | 61.314 | 61.738 | 47.903 | 26.841 | 0 | 0 | 61.471 | 30.477 | [5 empty] | 0 | 6.142 | 308 | 2.1477 | 1.9663 | 0.19498 | 0.046948 | 1.9194 | 89.3674
07/23/10 | 5:09 | 0 | 22.65 | 0 | 1 | 0 | 30.526 | 31.85 | 26.117 | 25.372 | 15.252 | 25.539 | 15.252 | 0 | 0 | 61.336 | 61.738 | 47.903 | 26.865 | 0 | 0 | 61.403 | 30.671 | [5 empty] | 0 | 5.154 | 309 | 2.155 | 1.9732 | 0.19527 | 0.046948 | 1.9263 | 89.3867
07/23/10 | 5:10 | 0 | 22.662 | 0 | 0 | 0 | 29.741 | 34.18 | 26.032 | 25.453 | 15.312 | 25.647 | 15.214 | 0 | 0 | 61.346 | 61.75 | 47.889 | 26.922 | 0 | 0 | 61.323 | 30.85 | [5 empty] | 0 | 4.288 | 310 | 2.1661 | 1.9838 | 0.19572 | 0.046948 | 1.9368 | 89.4156
07/23/10 | 5:11 | 0 | 22.685 | 0 | 0 | 0 | 29.187 | 36.036 | 25.862 | 25.502 | 15.387 | 25.622 | 15.287 | 0 | 0 | 61.323 | 61.75 | 47.913 | 26.922 | 0 | 0 | 61.3 | 30.97 | [5 empty] | 0 | 3.685 | 311 | 2.1448 | 1.9636 | 0.19486 | 0.046948 | 1.9166 | 89.3597
07/23/10 | 5:12 | 0 | 22.675 | 0 | 1 | 0 | 28.599 | 36.966 | 25.708 | 25.588 | 15.475 | 25.637 | 15.302 | 0 | 0 | 61.291 | 61.718 | 47.857 | 26.887 | 0 | 0 | 61.225 | 31.08 | [5 empty] | 0 | 3.011 | 312 | 2.1405 | 1.9594 | 0.19468 | 0.046948 | 1.9125 | 89.3481
07/23/10 | 5:13 | 0 | 22.662 | 0 | 0 | 0 | 28.103 | 36.906 | 25.622 | 25.742 | 22.253 | 25.671 | 15.264 | 0 | 0 | 61.3 | 61.727 | 47.866 | 26.922 | 0 | 0 | 61.211 | 31.259 | [5 empty] | 0 | 2.361 | 313 | 2.1515 | 1.9699 | 0.19513 | 0.046948 | 1.923 | 89.3774
07/23/10 | 5:14 | 0 | 22.662 | 0 | 0 | 0 | 27.598 | 36.084 | 25.526 | 25.816 | 23.356 | 25.693 | 15.312 | 0 | 0 | 61.346 | 61.75 | 47.819 | 26.922 | 0 | 0 | 61.122 | 31.404 | [5 empty] | 0 | 1.782 | 314 | 2.1375 | 1.9566 | 0.19457 | 0.046948 | 1.9097 | 89.3403
07/23/10 | 5:15 | 0 | 22.628 | 0 | 1 | 0 | 34.005 | 34.945 | 25.539 | 25.781 | 17.625 | 25.659 | 15.204 | 0 | 0 | 61.314 | 61.695 | 47.766 | 26.912 | 0 | 0 | 60.999 | 31.536 | [5 empty] | 0 | 8.224 | 315 | 2.169 | 1.9865 | 0.19584 | 0.046948 | 1.9396 | 89.4232
07/23/10 | 5:16 | 0 | 22.638 | 0 | 0 | 0 | 49.771 | 33.897 | 25.573 | 25.838 | 16.35 | 25.718 | 15.312 | 0 | 0 | 61.3 | 61.75 | 47.752 | 26.971 | 0 | 0 | 61.008 | 31.715 | [5 empty] | 0 | 23.933 | 316 | 2.1375 | 1.9566 | 0.19457 | 0.046948 | 1.9097 | 89.3403
07/23/10 | 5:17 | 0 | 22.604 | 0 | 0 | 0 | 51.731 | 32.948 | 25.563 | 25.828 | 16.265 | 25.708 | 15.526 | 0 | 0 | 61.314 | 61.695 | 47.719 | 26.912 | 0 | 0 | 60.933 | 31.826 | [5 empty] | 0 | 25.903 | 317 | 2.0752 | 1.8974 | 0.19204 | 0.046948 | 1.8505 | 89.1687
07/23/10 | 5:18 | 0 | 22.685 | 0 | 0 | 0 | 51.351 | 32.699 | 25.647 | 25.862 | 16.325 | 25.816 | 15.312 | 0 | 0 | 61.346 | 61.727 | 47.752 | 26.9 | 0 | 0 | 60.896 | 31.983 | [5 empty] | 0 | 25.489 | 318 | 2.1375 | 1.9566 | 0.19457 | 0.046948 | 1.9097 | 89.3403
07/23/10 | 5:19 | 0 | 22.65 | 0 | 0 | 0 | 50.424 | 32.596 | 25.683 | 25.828 | 15.895 | 25.708 | 15.327 | 0 | 0 | 61.268 | 61.695 | 47.672 | 26.912 | 0 | 0 | 60.864 | 32.068 | [5 empty] | 0 | 24.596 | 319 | 2.1332 | 1.9525 | 0.19439 | 0.046948 | 1.9055 | 89.3286
07/23/10 | 5:20 | 0 | 22.628 | 0 | 0 | 0 | 49.645 | 32.572 | 25.708 | 25.853 | 15.845 | 25.637 | 15.45 | 0 | 0 | 61.268 | 61.649 | 47.672 | 26.887 | 0 | 0 | 60.775 | 32.139 | [5 empty] | 0 | 23.792 | 320 | 2.0974 | 1.9184 | 0.19294 | 0.046948 | 1.8715 | 89.2308
07/23/10 | 5:21 | 0 | 22.628 | 0 | 0 | 0 | 49.003 | 32.548 | 25.828 | 25.828 | 16.094 | 25.588 | 15.45 | 0 | 0 | 61.291 | 61.672 | 47.651 | 26.865 | 0 | 0 | 60.752 | 32.235 | [5 empty] | 0 | 23.175 | 321 | 2.0974 | 1.9184 | 0.19294 | 0.046948 | 1.8715 | 89.2308
07/23/10 | 5:22 | 0 | 22.65 | 0 | 0 | 0 | 48.408 | 32.524 | 25.924 | 25.828 | 16.044 | 25.539 | 15.4 | 0 | 0 | 61.268 | 61.649 | 47.628 | 26.887 | 0 | 0 | 60.709 | 32.358 | [5 empty] | 0 | 22.58 | 322 | 2.1119 | 1.9323 | 0.19353 | 0.046948 | 1.8853 | 89.271
07/23/10 | 5:23 | 0 | 22.574 | 0 | 0 | 0 | 47.875 | 32.47 | 26.017 | 25.799 | 15.717 | 25.509 | 15.395 | 0 | 0 | 61.218 | 61.622 | 47.6 | 26.882 | 0 | 0 | 60.636 | 32.448 | [5 empty] | 0 | 22.076 | 323 | 2.1134 | 1.9337 | 0.19359 | 0.046948 | 1.8867 | 89.275
07/23/10 | 5:24 | 0 | 22.628 | 0 | 0 | 0 | 47.42 | 32.453 | 26.093 | 25.853 | 15.845 | 25.526 | 15.39 | 1 | 0 | 61.279 | 61.638 | 47.64 | 26.924 | 0 | 0 | 60.652 | 32.56 | [5 empty] | 0 | 21.567 | 324 | 2.1148 | 1.935 | 0.19365 | 0.046948 | 1.8881 | 89.2789
07/23/10 | 5:25 | 0 | 22.609 | 0 | 0 | 0 | 46.947 | 32.412 | 26.22 | 25.786 | 15.903 | 25.45 | 15.458 | 0 | 0 | 61.206 | 61.61 | 47.633 | 26.895 | 0 | 0 | 60.602 | 32.625 | [5 empty] | 0 | 21.161 | 325 | 2.095 | 1.9162 | 0.19284 | 0.046948 | 1.8693 | 89.2243
07/23/10 | 5:26 | 0 | 22.662 | 0 | 0 | 0 | 46.608 | 32.417 | 26.394 | 25.889 | 15.883 | 25.48 | 15.463 | 0 | 0 | 61.234 | 61.638 | 47.64 | 26.9 | 0 | 0 | 60.586 | 32.749 | [5 empty] | 0 | 20.719 | 326 | 2.0936 | 1.9148 | 0.19278 | 0.046948 | 1.8679 | 89.2203
07/23/10 | 5:27 | 0 | 22.638 | 0 | 0 | 0 | 46.216 | 32.49 | 26.394 | 25.914 | 15.785 | 25.48 | 15.513 | 0 | 0 | 61.257 | 61.661 | 47.64 | 26.9 | 0 | 0 | 60.54 | 32.819 | [5 empty] | 0 | 20.302 | 327 | 2.079 | 1.901 | 0.19219 | 0.046948 | 1.8541 | 89.1794
07/23/10 | 5:28 | 0 | 22.662 | 0 | 1 | 0 | 43.135 | 32.321 | 26.081 | 26.056 | 15.81 | 25.48 | 15.536 | 0 | 0 | 61.234 | 61.594 | 47.616 | 26.877 | 0 | 0 | 60.494 | 32.912 | [5 empty] | 0 | 17.079 | 328 | 2.0723 | 1.8946 | 0.19192 | 0.046948 | 1.8477 | 89.1604
07/23/10 | 5:29 | 0 | 22.638 | 0 | 0 | 0 | 41.021 | 31.308 | 25.96 | 26.056 | 15.81 | 25.455 | 15.561 | 0 | 0 | 61.234 | 61.594 | 47.661 | 26.924 | 0 | 0 | 60.451 | 32.984 | [5 empty] | 0 | 14.965 | 329 | 2.065 | 1.8877 | 0.19163 | 0.046948 | 1.8408 | 89.1397
07/23/10 | 5:30 | 0 | 22.638 | 0 | 0 | 0 | 38.342 | 30.538 | 26.201 | 25.914 | 15.883 | 25.431 | 15.536 | 0 | 0 | 61.213 | 61.594 | 47.616 | 26.877 | 0 | 0 | 60.428 | 33.029 | [5 empty] | 0 | 12.428 | 330 | 2.0723 | 1.8946 | 0.19192 | 0.046948 | 1.8477 | 89.1604
07/23/10 | 5:31 | 0 | 22.638 | 0 | 0 | 0 | 37.636 | 30.298 | 26.323 | 25.865 | 15.759 | 25.431 | 15.438 | 0 | 0 | 61.213 | 61.594 | 47.616 | 26.9 | 0 | 0 | 60.472 | 33.101 | [5 empty] | 0 | 11.771 | 331 | 2.1009 | 1.9218 | 0.19308 | 0.046948 | 1.8748 | 89.2405
07/23/10 | 5:32 | 0 | 22.616 | 0 | 0 | 0 | 37.708 | 30.298 | 26.419 | 25.816 | 15.709 | 25.36 | 15.561 | 0 | 0 | 61.234 | 61.572 | 47.593 | 26.877 | 0 | 0 | 60.472 | 33.17 | [5 empty] | 0 | 11.892 | 332 | 2.065 | 1.8877 | 0.19163 | 0.046948 | 1.8408 | 89.1397
07/23/10 | 5:33 | 0 | 22.616 | 0 | 0 | 0 | 37.753 | 30.249 | 26.49 | 25.84 | 15.513 | 25.311 | 15.438 | 0 | 0 | 61.234 | 61.549 | 47.616 | 26.853 | 0 | 0 | 60.405 | 33.242 | [5 empty] | 0 | 11.913 | 333 | 2.1009 | 1.9218 | 0.19308 | 0.046948 | 1.8748 | 89.2405
07/23/10 | 5:34 | 0 | 22.609 | 0 | 0 | 0 | 37.701 | 30.22 | 26.485 | 25.786 | 15.679 | 25.281 | 15.506 | 0 | 0 | 61.186 | 61.521 | 47.588 | 26.848 | 0 | 0 | 60.424 | 33.283 | [5 empty] | 0 | 11.915 | 334 | 2.0811 | 1.9029 | 0.19228 | 0.046948 | 1.856 | 89.1852
07/23/10 | 5:35 | 0 | 22.586 | 0 | 0 | 0 | 37.631 | 30.17 | 26.534 | 25.811 | 15.802 | 25.208 | 15.531 | 0 | 0 | 61.163 | 61.499 | 47.588 | 26.824 | 0 | 0 | 60.424 | 33.378 | [5 empty] | 0 | 11.82 | 335 | 2.0738 | 1.896 | 0.19198 | 0.046948 | 1.8491 | 89.1646
07/23/10 | 5:36 | 0 | 22.638 | 0 | 0 | 0 | 37.588 | 30.2 | 26.61 | 25.816 | 15.933 | 25.262 | 15.561 | 0 | 0 | 61.145 | 61.526 | 47.593 | 26.877 | 0 | 0 | 60.36 | 33.5 | [5 empty] | 0 | 11.772 | 336 | 2.065 | 1.8877 | 0.19163 | 0.046948 | 1.8408 | 89.1397
07/23/10 | 5:37 | 0 | 22.609 | 0 | 0 | 0 | 37.442 | 30.195 | 26.605 | 25.811 | 15.581 | 25.232 | 15.407 | 0 | 0 | 61.117 | 61.499 | 47.612 | 26.848 | 0 | 0 | 60.289 | 33.589 | [5 empty] | 0 | 11.631 | 337 | 2.1099 | 1.9303 | 0.19345 | 0.046948 | 1.8834 | 89.2654
07/23/10 | 5:38 | 0 | 22.609 | 0 | 0 | 0 | 37.277 | 30.17 | 26.679 | 25.811 | 16.001 | 25.208 | 15.704 | 0 | 0 | 61.117 | 61.476 | 47.588 | 26.87 | 0 | 0 | 60.266 | 33.66 | [5 empty] | 0 | 11.466 | 338 | 2.0234 | 1.8481 | 0.18994 | 0.046948 | 1.8012 | 89.0179
07/23/10 | 5:39 | 0 | 22.609 | 0 | 0 | 0 | 37.115 | 30.17 | 26.725 | 25.786 | 15.802 | 25.186 | 15.78 | 0 | 0 | 61.14 | 61.476 | 47.588 | 26.87 | 0 | 0 | 60.243 | 33.706 | [5 empty] | 0 | 11.329 | 339 | 2.0013 | 1.8271 | 0.18904 | 0.046948 | 1.7801 | 88.9512
07/23/10 | 5:40 | 0 | 22.616 | 0 | 0 | 0 | 36.789 | 30.298 | 26.828 | 25.865 | 16.081 | 25.19 | 15.857 | 0 | 0 | 61.145 | 61.503 | 47.661 | 26.779 | 0 | 0 | 60.271 | 33.782 | [5 empty] | 0 | 10.924 | 340 | 1.9788 | 1.8058 | 0.18814 | 0.046948 | 1.7588 | 88.882
07/23/10 | 5:41 | 0 | 22.616 | 0 | 1 | 0 | 34.041 | 30.345 | 26.755 | 25.914 | 16.599 | 25.117 | 15.785 | 0 | 0 | 61.145 | 61.48 | 47.616 | 26.853 | 0 | 0 | 60.248 | 33.782 | [5 empty] | 0 | 8.127 | 341 | 1.9998 | 1.8257 | 0.18899 | 0.046948 | 1.7788 | 88.9467
07/23/10 | 5:42 | 0 | 22.609 | 0 | 0 | 0 | 32.649 | 29.81 | 26.774 | 25.786 | 15.802 | 25.112 | 15.581 | 0 | 0 | 61.072 | 61.453 | 47.565 | 26.848 | 0 | 0 | 60.221 | 33.802 | [5 empty] | 0 | 6.863 | 342 | 2.0592 | 1.8822 | 0.19139 | 0.046948 | 1.8352 | 89.1229
07/23/10 | 5:43 | 0 | 22.616 | 0 | 0 | 0 | 31.742 | 30.104 | 26.804 | 25.745 | 15.661 | 25.117 | 15.661 | 0 | 0 | 61.122 | 61.48 | 47.593 | 26.853 | 0 | 0 | 60.205 | 33.852 | [5 empty] | 0 | 5.997 | 343 | 2.0359 | 1.86 | 0.19045 | 0.046948 | 1.8131 | 89.0551
07/23/10 | 5:44 | 0 | 22.633 | 0 | 1 | 0 | 30.943 | 31.254 | 26.87 | 25.691 | 15.852 | 25.053 | 15.666 | 0 | 0 | 61.063 | 61.421 | 47.553 | 26.787 | 0 | 0 | 60.12 | 33.883 | [5 empty] | 0 | 5.252 | 344 | 2.0345 | 1.8587 | 0.19039 | 0.046948 | 1.8117 | 89.0508
07/23/10 | 5:45 | 0 | 22.613 | 0 | 0 | 0 | 30.271 | 33.285 | 26.801 | 25.669 | 15.978 | 25.068 | 15.707 | 0 | 0 | 61.076 | 61.412 | 47.567 | 26.85 | 0 | 0 | 60.134 | 33.967 | [5 empty] | 0 | 4.602 | 345 | 2.0225 | 1.8473 | 0.18991 | 0.046948 | 1.8004 | 89.0153
07/23/10 | 5:46 | 0 | 22.613 | 0 | 0 | 0 | 29.717 | 35.33 | 26.681 | 25.669 | 16.054 | 25.019 | 15.93 | 0 | 0 | 61.097 | 61.412 | 47.614 | 26.85 | 0 | 0 | 60.18 | 33.991 | [5 empty] | 0 | 4.048 | 346 | 1.9576 | 1.7856 | 0.18727 | 0.046948 | 1.7386 | 88.815
07/23/10 | 5:47 | 0 | 22.589 | 0 | 0 | 0 | 29.209 | 36.717 | 26.416 | 25.742 | 16.003 | 25.043 | 16.003 | 0 | 0 | 61.076 | 61.412 | 47.591 | 26.85 | 0 | 0 | 60.157 | 34.015 | [5 empty] | 0 | 3.467 | 347 | 1.9363 | 1.7654 | 0.18641 | 0.046948 | 1.7184 | 88.7465
07/23/10 | 5:48 | 0 | 22.648 | 0 | 1 | 0 | 28.908 | 37.478 | 26.282 | 25.897 | 16.038 | 25.102 | 15.94 | 0 | 0 | 61.108 | 61.421 | 47.647 | 26.885 | 0 | 0 | 60.211 | 34.096 | [5 empty] | 0 | 3.011 | 348 | 1.9547 | 1.7828 | 0.18716 | 0.046948 | 1.7359 | 88.8057
07/23/10 | 5:49 | 0 | 22.613 | 0 | 0 | 0 | 28.488 | 37.327 | 26.103 | 25.982 | 16.126 | 25.019 | 16.101 | 0 | 0 | 61.054 | 61.412 | 47.591 | 26.897 | 0 | 0 | 60.134 | 34.156 | [5 empty] | 0 | 2.506 | 349 | 1.9078 | 1.7382 | 0.18526 | 0.046948 | 1.6913 | 88.6521
07/23/10 | 5:50 | 0 | 22.589 | 0 | 0 | 0 | 28.101 | 36.624 | 25.958 | 26.103 | 15.978 | 24.994 | 15.953 | 0 | 0 | 61.054 | 61.366 | 47.614 | 26.897 | 0 | 0 | 60.134 | 34.203 | [5 empty] | 0 | 1.998 | 350 | 1.9509 | 1.7792 | 0.187 | 0.046948 | 1.7323 | 88.7935
07/23/10 | 5:51 | 1 | 22.648 | 0 | 1 | 0 | 27.75 | 35.646 | 25.897 | 26.233 | 24.283 | 25.029 | 15.915 | 0 | 0 | 61.108 | 61.421 | 47.67 | 26.956 | 0 | 0 | 60.211 | 34.258 | [5 empty] | 22.648 | 1.517 | 351 | 1.962 | 1.7897 | 0.18745 | 0.046948 | 1.7428 | 88.8289
07/23/10 | 5:52 | 0 | 22.613 | 0 | 0 | 0 | 27.476 | 34.555 | 25.813 | 26.296 | 21.456 | 25.019 | 16.003 | 0 | 0 | 61.054 | 61.389 | 47.614 | 26.897 | 0 | 0 | 60.134 | 34.249 | [5 empty] | 0 | 1.18 | 352 | 1.9363 | 1.7654 | 0.18641 | 0.046948 | 1.7184 | 88.7465
07/23/10 | 5:53 | 0 | 22.613 | 0 | 0 | 0 | 32.864 | 33.615 | 25.789 | 26.367 | 17.436 | 24.945 | 15.88 | 0 | 0 | 61.076 | 61.389 | 47.614 | 26.897 | 0 | 0 | 60.088 | 34.273 | [5 empty] | 0 | 6.497 | 353 | 1.9721 | 1.7994 | 0.18786 | 0.046948 | 1.7525 | 88.861
07/23/10 | 5:54 | 0 | 22.613 | 0 | 0 | 0 | 47.752 | 32.768 | 25.838 | 26.367 | 17.19 | 24.994 | 16.028 | 0 | 0 | 61.076 | 61.412 | 47.591 | 26.922 | 0 | 0 | 60.065 | 34.321 | [5 empty] | 0 | 21.385 | 354 | 1.929 | 1.7584 | 0.18612 | 0.046948 | 1.7115 | 88.7227
07/23/10 | 5:55 | 0 | 22.613 | 0 | 1 | 0 | 49.883 | 32.1 | 25.813 | 26.296 | 16.695 | 24.97 | 16.079 | 0 | 0 | 61.076 | 61.389 | 47.591 | 26.897 | 0 | 0 | 60.088 | 34.345 | [5 empty] | 0 | 23.587 | 355 | 1.9142 | 1.7443 | 0.18552 | 0.046948 | 1.6974 | 88.6735
07/23/10 | 5:56 | 0 | 22.613 | 0 | 0 | 0 | 48.874 | 31.909 | 25.933 | 26.343 | 17.165 | 24.97 | 16.25 | 0 | 0 | 61.076 | 61.366 | 47.567 | 26.897 | 0 | 0 | 60.045 | 34.39 | [5 empty] | 0 | 22.531 | 356 | 1.8644 | 1.697 | 0.1835 | 0.046948 | 1.6501 | 88.5031
07/23/10 | 5:57 | 0 | 22.613 | 0 | 0 | 0 | 48.209 | 31.835 | 25.933 | 26.343 | 16.77 | 24.994 | 16.079 | 0 | 0 | 61.076 | 61.366 | 47.591 | 26.85 | 0 | 0 | 59.999 | 34.462 | [5 empty] | 0 | 21.866 | 357 | 1.9142 | 1.7443 | 0.18552 | 0.046948 | 1.6974 | 88.6735
07/23/10 | 5:58 | 0 | 22.648 | 0 | 0 | 0 | 47.553 | 31.845 | 26.017 | 26.331 | 16.285 | 24.98 | 16.285 | 0 | 0 | 61.085 | 61.375 | 47.623 | 26.907 | 0 | 0 | 60.008 | 34.565 | [5 empty] | 0 | 21.222 | 358 | 1.8542 | 1.6873 | 0.18309 | 0.046948 | 1.6404 | 88.4671
07/23/10 | 5:59 | 0 | 22.613 | 0 | 0 | 0 | 46.949 | 31.789 | 26.078 | 26.318 | 16.644 | 24.97 | 16.202 | 0 | 0 | 61.031 | 61.343 | 47.544 | 26.873 | 0 | 0 | 60.022 | 34.555 | [5 empty] | 0 | 20.631 | 359 | 1.8784 | 1.7103 | 0.18406 | 0.046948 | 1.6633 | 88.5518
07/23/10 | 6:00 | 0 | 22.613 | 0 | 0 | 0 | 46.421 | 31.789 | 26.152 | 26.343 | 16.521 | 24.994 | 16.054 | 0 | 0 | 61.031 | 61.323 | 47.567 | 26.85 | 0 | 0 | 59.999 | 34.603 | [5 empty] | 0 | 20.078 | 360 | 1.9215 | 1.7513 | 0.18581 | 0.046948 | 1.7043 | 88.6977
07/23/10 | 6:01 | 0 | 22.613 | 0 | 0 | 0 | 45.894 | 31.764 | 26.223 | 26.296 | 16.597 | 24.945 | 16.079 | 0 | 0 | 61.031 | 61.3 | 47.591 | 26.873 | 0 | 0 | 59.954 | 34.603 | [5 empty] | 0 | 19.598 | 361 | 1.9142 | 1.7443 | 0.18552 | 0.046948 | 1.6974 | 88.6735
07/23/10 | 6:02 | 0 | 22.613 | 0 | 0 | 0 | 45.481 | 31.74 | 26.272 | 26.343 | 16.325 | 24.994 | 16.101 | 0 | 0 | 61.008 | 61.3 | 47.591 | 26.85 | 0 | 0 | 59.954 | 34.624 | [5 empty] | 0 | 19.138 | 362 | 1.9078 | 1.7382 | 0.18526 | 0.046948 | 1.6913 | 88.6521
07/23/10 | 6:03 | 0 | 22.613 | 0 | 0 | 0 | 45.044 | 31.691 | 26.296 | 26.247 | 16.003 | 24.994 | 15.905 | 0 | 0 | 60.985 | 61.3 | 47.567 | 26.873 | 0 | 0 | 59.976 | 34.696 | [5 empty] | 0 | 18.797 | 363 | 1.9649 | 1.7925 | 0.18757 | 0.046948 | 1.7455 | 88.8381
07/23/10 | 6:04 | 0 | 22.613 | 0 | 0 | 0 | 44.634 | 31.666 | 26.512 | 26.318 | 15.978 | 24.982 | 15.966 | 0 | 0 | 60.999 | 61.314 | 47.626 | 26.863 | 0 | 0 | 59.967 | 34.732 | [5 empty] | 0 | 18.316 | 364 | 1.9471 | 1.7756 | 0.18685 | 0.046948 | 1.7287 | 88.7814
07/23/10 | 6:05 | 0 | 22.574 | 0 | 0 | 0 | 44.13 | 31.752 | 26.475 | 26.331 | 16.139 | 24.958 | 15.94 | 0 | 0 | 60.93 | 61.245 | 47.556 | 26.814 | 0 | 0 | 59.922 | 34.684 | [5 empty] | 0 | 17.799 | 365 | 1.9547 | 1.7828 | 0.18716 | 0.046948 | 1.7359 | 88.8057
07/23/10 | 6:06 | 0 | 22.606 | 0 | 0 | 0 | 41.32 | 31.975 | 26.242 | 26.483 | 16.343 | 24.989 | 16.023 | 0 | 0 | 60.937 | 61.275 | 47.586 | 26.821 | 0 | 0 | 59.951 | 34.763 | [5 empty] | 0 | 14.837 | 366 | 1.9305 | 1.7598 | 0.18618 | 0.046948 | 1.7129 | 88.7274
07/23/10 | 6:07 | 0 | 22.631 | 0 | 0 | 0 | 40.707 | 31.446 | 26.098 | 26.436 | 15.825 | 24.94 | 16.172 | 0 | 0 | 60.96 | 61.252 | 47.609 | 26.868 | 0 | 0 | 59.928 | 34.809 | [5 empty] | 0 | 14.271 | 367 | 1.8871 | 1.7186 | 0.18442 | 0.046948 | 1.6716 | 88.582
07/23/10 | 6:08 | 0 | 22.631 | 0 | 0 | 0 | 41.695 | 30.916 | 26.122 | 26.387 | 15.702 | 24.965 | 16.27 | 0 | 0 | 60.937 | 61.229 | 47.609 | 26.846 | 0 | 0 | 59.951 | 34.833 | [5 empty] | 0 | 15.308 | 368 | 1.8586 | 1.6915 | 0.18326 | 0.046948 | 1.6445 | 88.4826
07/23/10 | 6:09 | 0 | 22.574 | 0 | 0 | 0 | 41.616 | 30.715 | 26.09 | 26.306 | 16.089 | 24.958 | 16.335 | 0 | 0 | 60.887 | 61.222 | 47.579 | 26.789 | 0 | 0 | 59.876 | 34.825 | [5 empty] | 0 | 15.31 | 369 | 1.8396 | 1.6735 | 0.1825 | 0.046948 | 1.6265 | 88.4149
07/23/10 | 6:10 | 0 | 22.606 | 0 | 0 | 0 | 41.461 | 30.7 | 26.193 | 26.291 | 16.22 | 24.94 | 16.245 | 0 | 0 | 60.894 | 61.206 | 47.586 | 26.846 | 0 | 0 | 59.906 | 34.856 | [5 empty] | 0 | 15.17 | 370 | 1.8659 | 1.6984 | 0.18356 | 0.046948 | 1.6514 | 88.5082
07/23/10 | 6:11 | 0 | 22.606 | 0 | 0 | 0 | 41.202 | 30.7 | 26.218 | 26.338 | 16.194 | 24.94 | 16.071 | 0 | 0 | 60.848 | 61.163 | 47.542 | 26.821 | 0 | 0 | 59.817 | 34.926 | [5 empty] | 0 | 14.864 | 371 | 1.9165 | 1.7465 | 0.18561 | 0.046948 | 1.6996 | 88.6813
07/23/10 | 6:12 | 0 | 22.631 | 0 | 0 | 0 | 40.942 | 30.651 | 26.291 | 26.291 | 16.071 | 24.94 | 16.147 | 0 | 0 | 60.917 | 61.184 | 47.656 | 26.846 | 0 | 0 | 59.839 | 34.95 | [5 empty] | 0 | 14.651 | 372 | 1.8944 | 1.7255 | 0.18471 | 0.046948 | 1.6786 | 88.6068
07/23/10 | 6:13 | 0 | 22.574 | 0 | 0 | 0 | 40.707 | 30.651 | 26.387 | 26.291 | 16.121 | 24.94 | 16.32 | 0 | 0 | 60.871 | 61.163 | 47.586 | 26.868 | 0 | 0 | 59.817 | 34.974 | [5 empty] | 0 | 14.416 | 373 | 1.844 | 1.6776 | 0.18267 | 0.046948 | 1.6307 | 88.4307
07/23/10 | 6:14 | 0 | 22.606 | 0 | 0 | 0 | 40.449 | 30.627 | 26.412 | 26.267 | 16.27 | 24.94 | 16.393 | 0 | 0 | 60.871 | 61.163 | 47.563 | 26.821 | 0 | 0 | 59.794 | 35.022 | [5 empty] | 0 | 14.182 | 374 | 1.8228 | 1.6574 | 0.18181 | 0.046948 | 1.6105 | 88.3534
07/23/10 | 6:15 | 0 | 22.574 | 0 | 0 | 0 | 40.183 | 30.57 | 26.475 | 26.211 | 16.187 | 24.886 | 16.139 | 0 | 0 | 60.841 | 61.133 | 47.556 | 26.836 | 0 | 0 | 59.764 | 35.012 | [5 empty] | 0 | 13.972 | 375 | 1.8967 | 1.7277 | 0.18481 | 0.046948 | 1.6808 | 88.6147
07/23/10 | 6:16 | 0 | 22.574 | 0 | 0 | 0 | 39.901 | 30.57 | 26.524 | 26.211 | 15.966 | 24.886 | 15.792 | 0 | 0 | 60.841 | 61.111 | 47.602 | 26.814 | 0 | 0 | 59.741 | 35.036 | [5 empty] | 0 | 13.69 | 376 | 1.9978 | 1.8238 | 0.1889 | 0.046948 | 1.7768 | 88.9405
07/23/10 | 6:17 | 0 | 22.606 | 0 | 0 | 0 | 39.698 | 30.578 | 26.627 | 26.242 | 16.046 | 24.918 | 16.071 | 0 | 0 | 60.848 | 61.117 | 47.633 | 26.797 | 0 | 0 | 59.728 | 35.067 | [5 empty] | 0 | 13.456 | 377 | 1.9165 | 1.7465 | 0.18561 | 0.046948 | 1.6996 | 88.6813
07/23/10 | 6:18 | 0 | 22.552 | 0 | 0 | 0 | 39.337 | 30.619 | 26.62 | 26.211 | 15.842 | 24.886 | 16.038 | 0 | 0 | 60.818 | 61.088 | 47.579 | 26.814 | 0 | 0 | 59.721 | 35.06 | [5 empty] | 0 | 13.126 | 378 | 1.9261 | 1.7557 | 0.186 | 0.046948 | 1.7087 | 88.7131
07/23/10 | 6:19 | 0 | 22.606 | 0 | 0 | 0 | 37.205 | 30.867 | 26.532 | 26.338 | 15.948 | 24.918 | 16.172 | 0 | 0 | 60.848 | 61.117 | 47.633 | 26.846 | 0 | 0 | 59.75 | 35.115 | [5 empty] | 0 | 10.867 | 379 | 1.8871 | 1.7186 | 0.18442 | 0.046948 | 1.6716 | 88.582
07/23/10 | 6:20 | 0 | 22.606 | 0 | 1 | 0 | 35.608 | 30.433 | 26.532 | 26.291 | 15.973 | 24.918 | 16.27 | 0 | 0 | 60.825 | 61.117 | 47.633 | 26.821 | 0 | 0 | 59.728 | 35.163 | [5 empty] | 0 | 9.317 | 380 | 1.8586 | 1.6915 | 0.18326 | 0.046948 | 1.6445 | 88.4826
07/23/10 | 6:21 | 0 | 22.606 | 0 | 0 | 0 | 34.926 | 29.977 | 26.581 | 26.267 | 16.147 | 24.918 | 15.973 | 0 | 0 | 60.825 | 61.072 | 47.633 | 26.797 | 0 | 0 | 59.682 | 35.163 | [5 empty] | 0 | 8.659 | 381 | 1.9451 | 1.7737 | 0.18677 | 0.046948 | 1.7267 | 88.7748
07/23/10 | 6:22 | 0 | 22.599 | 0 | 0 | 0 | 34.754 | 29.8 | 26.669 | 26.161 | 15.94 | 24.886 | 16.013 | 0 | 0 | 60.796 | 61.042 | 47.579 | 26.789 | 0 | 0 | 59.63 | 35.108 | [5 empty] | 0 | 8.593 | 382 | 1.9334 | 1.7626 | 0.18629 | 0.046948 | 1.7157 | 88.737
07/23/10 | 6:23 | 0 | 22.574 | 0 | 0 | 0 | 34.849 | 29.776 | 26.691 | 26.139 | 15.915 | 24.886 | 16.064 | 0 | 0 | 60.773 | 61.019 | 47.602 | 26.789 | 0 | 0 | 59.63 | 35.108 | [5 empty] | 0 | 8.71 | 383 | 1.9186 | 1.7485 | 0.18569 | 0.046948 | 1.7015 | 88.6881
07/23/10 | 6:24 | 0 | 22.606 | 0 | 0 | 0 | 34.904 | 29.832 | 26.747 | 26.147 | 16.245 | 24.928 | 16.232 | 0 | 0 | 60.745 | 61.038 | 47.642 | 26.76 | 0 | 0 | 59.648 | 35.127 | [5 empty] | 0 | 8.757 | 384 | 1.8696 | 1.702 | 0.18371 | 0.046948 | 1.655 | 88.5215
07/23/10 | 6:25 | 0 | 22.599 | 0 | 0 | 0 | 34.847 | 29.749 | 26.762 | 26.112 | 15.988 | 24.884 | 16.086 | 0 | 0 | 60.771 | 61.04 | 47.6 | 26.811 | 0 | 0 | 59.604 | 35.151 | [5 empty] | 0 | 8.735 | 385 | 1.9122 | 1.7424 | 0.18543 | 0.046948 | 1.6954 | 88.6667
07/23/10 | 6:26 | 0 | 22.599 | 0 | 0 | 0 | 34.847 | 29.749 | 26.858 | 26.088 | 16.038 | 24.908 | 16.235 | 0 | 0 | 60.748 | 61.04 | 47.6 | 26.762 | 0 | 0 | 59.604 | 35.199 | [5 empty] | 0 | 8.759 | 386 | 1.8688 | 1.7012 | 0.18368 | 0.046948 | 1.6542 | 88.5184
07/23/10 | 6:27 | 0 | 22.621 | 0 | 0 | 0 | 34.775 | 29.773 | 26.882 | 26.137 | 16.73 | 24.884 | 16.086 | 0 | 0 | 60.725 | 60.971 | 47.623 | 26.762 | 0 | 0 | 59.559 | 35.246 | [5 empty] | 0 | 8.638 | 387 | 1.9122 | 1.7424 | 0.18543 | 0.046948 | 1.6954 | 88.6667
07/23/10 | 6:28 | 0 | 22.599 | 0 | 0 | 0 | 34.658 | 29.749 | 26.956 | 26.137 | 16.162 | 24.884 | 16.383 | 0 | 0 | 60.725 | 61.017 | 47.644 | 26.738 | 0 | 0 | 59.604 | 35.246 | [5 empty] | 0 | 8.521 | 388 | 1.8257 | 1.6602 | 0.18193 | 0.046948 | 1.6132 | 88.3641
07/23/10 | 6:29 | 0 | 22.599 | 0 | 0 | 0 | 34.541 | 29.727 | 27.003 | 26.112 | 16.408 | 24.884 | 16.086 | 0 | 0 | 60.702 | 60.994 | 47.644 | 26.787 | 0 | 0 | 59.604 | 35.27 | [5 empty] | 0 | 8.429 | 389 | 1.9122 | 1.7424 | 0.18543 | 0.046948 | 1.6954 | 88.6667
07/23/10 | 6:30 | 0 | 22.599 | 0 | 0 | 0 | 34.424 | 29.702 | 27.101 | 26.063 | 16.064 | 24.859 | 16.162 | 0 | 0 | 60.725 | 60.971 | 47.668 | 26.787 | 0 | 0 | 59.559 | 35.292 | [5 empty] | 0 | 8.361 | 390 | 1.89 | 1.7214 | 0.18454 | 0.046948 | 1.6744 | 88.5919
07/23/10 | 6:31 | 0 | 22.621 | 0 | 0 | 0 | 34.189 | 29.798 | 27.101 | 26.137 | 16.408 | 24.859 | 16.162 | 0 | 0 | 60.702 | 60.994 | 47.691 | 26.762 | 0 | 0 | 59.582 | 35.34 | [5 empty] | 0 | 8.052 | 391 | 1.89 | 1.7214 | 0.18454 | 0.046948 | 1.6744 | 88.5919
07/23/10 | 6:32 | 0 | 22.599 | 0 | 0 | 0 | 32.778 | 30.014 | 26.956 | 26.161 | 16.086 | 24.884 | 16.111 | 0 | 0 | 60.702 | 60.971 | 47.668 | 26.787 | 0 | 0 | 59.559 | 35.34 | [5 empty] | 0 | 6.617 | 392 | 1.9049 | 1.7355 | 0.18514 | 0.046948 | 1.6885 | 88.6423
07/23/10 | 6:33 | 0 | 22.574 | 0 | 0 | 0 | 31.919 | 29.653 | 26.907 | 26.088 | 16.137 | 24.908 | 16.335 | 0 | 0 | 60.702 | 60.994 | 47.668 | 26.811 | 0 | 0 | 59.538 | 35.34 | [5 empty] | 0 | 5.831 | 393 | 1.8396 | 1.6735 | 0.1825 | 0.046948 | 1.6265 | 88.4149
07/23/10 | 6:34 | 0 | 22.599 | 0 | 0 | 0 | 31.605 | 29.413 | 27.003 | 26.063 | 15.963 | 24.884 | 16.285 | 0 | 0 | 60.659 | 60.949 | 47.668 | 26.762 | 0 | 0 | 59.538 | 35.292 | [5 empty] | 0 | 5.542 | 394 | 1.8542 | 1.6873 | 0.18309 | 0.046948 | 1.6404 | 88.4671
07/23/10 | 6:35 | 0 | 22.567 | 0 | 0 | 0 | 31.499 | 29.307 | 27.02 | 25.985 | 15.734 | 24.828 | 16.031 | 0 | 0 | 60.629 | 60.919 | 47.637 | 26.755 | 0 | 0 | 59.463 | 35.285 | [5 empty] | 0 | 5.514 | 395 | 1.9282 | 1.7576 | 0.18608 | 0.046948 | 1.7107 | 88.7198
07/23/10 | 6:36 | 0 | 22.621 | 0 | 0 | 0 | 31.58 | 29.315 | 27.123 | 25.992 | 21.657 | 24.835 | 16.235 | 0 | 0 | 60.682 | 60.928 | 47.644 | 26.787 | 0 | 0 | 59.493 | 35.364 | [5 empty] | 0 | 5.588 | 396 | 1.8688 | 1.7012 | 0.18368 | 0.046948 | 1.6542 | 88.5184
07/23/10 | 6:37 | 0 | 22.599 | 0 | 0 | 0 | 31.146 | 29.582 | 27.101 | 26.017 | 27.245 | 24.859 | 16.26 | 0 | 0 | 60.659 | 60.928 | 47.644 | 26.787 | 0 | 0 | 59.47 | 35.388 | [5 empty] | 0 | 5.129 | 397 | 1.8615 | 1.6942 | 0.18338 | 0.046948 | 1.6473 | 88.4928
07/23/10 | 6:38 | 0 | 22.574 | 0 | 1 | 0 | 30.786 | 29.942 | 27.101 | 25.992 | 17.964 | 24.908 | 16.137 | 0 | 0 | 60.659 | 60.928 | 47.668 | 26.787 | 0 | 0 | 59.47 | 35.364 | [5 empty] | 0 | 4.794 | 398 | 1.8973 | 1.7283 | 0.18483 | 0.046948 | 1.6813 | 88.6167
07/23/10 | 6:39 | 0 | 22.599 | 0 | 0 | 0 | 33.177 | 30.568 | 27.123 | 25.919 | 17.595 | 24.931 | 16.531 | 0 | 0 | 60.659 | 60.905 | 47.668 | 26.787 | 0 | 0 | 59.424 | 35.409 | [5 empty] | 0 | 7.258 | 399 | 1.7826 | 1.6192 | 0.18018 | 0.046948 | 1.5723 | 88.2023
07/23/10 | 6:40 | 0 | 22.621 | 0 | 0 | 0 | 42.578 | 31.507 | 27.076 | 25.919 | 16.853 | 24.98 | 16.506 | 0 | 0 | 60.636 | 60.882 | 47.6 | 26.811 | 0 | 0 | 59.47 | 35.409 | [5 empty] | 0 | 16.659 | 400 | 1.7899 | 1.6261 | 0.18048 | 0.046948 | 1.5792 | 88.2302
07/23/10 | 6:41 | 0 | 22.574 | 0 | 0 | 0 | 44.526 | 31.919 | 27.003 | 25.919 | 16.705 | 25.004 | 16.556 | 0 | 0 | 60.613 | 60.882 | 47.623 | 26.836 | 0 | 0 | 59.47 | 35.457 | [5 empty] | 0 | 18.607 | 401 | 1.7753 | 1.6123 | 0.17989 | 0.046948 | 1.5654 | 88.1742
07/23/10 | 6:42 | 0 | 22.542 | 0 | 0 | 0 | 43.04 | 31.909 | 26.949 | 25.911 | 16.597 | 25.043 | 16.672 | 0 | 0 | 60.606 | 60.83 | 47.614 | 26.804 | 0 | 0 | 59.463 | 35.45 | [5 empty] | 0 | 17.129 | 402 | 1.7415 | 1.5802 | 0.17852 | 0.046948 | 1.5332 | 88.0408
07/23/10 | 6:43 | 0 | 22.567 | 0 | 0 | 0 | 42.171 | 31.887 | 26.971 | 25.911 | 16.77 | 25.068 | 16.177 | 1 | 0 | 60.583 | 60.83 | 47.637 | 26.755 | 0 | 0 | 59.463 | 35.45 | [5 empty] | 0 | 16.26 | 403 | 1.8857 | 1.7172 | 0.18436 | 0.046948 | 1.6703 | 88.577
07/23/10 | 6:44 | 0 | 22.599 | 0 | 0 | 0 | 41.614 | 31.87 | 27.052 | 25.968 | 16.926 | 25.173 | 16.323 | 0 | 0 | 60.627 | 60.828 | 47.658 | 26.799 | 0 | 0 | 59.506 | 35.469 | [5 empty] | 0 | 15.646 | 404 | 1.8431 | 1.6768 | 0.18264 | 0.046948 | 1.6298 | 88.4275
07/23/10 | 6:45 | 0 | 22.528 | 0 | 0 | 0 | 41.03 | 31.799 | 27.054 | 25.897 | 17.504 | 25.159 | 16.295 | 0 | 0 | 60.625 | 60.825 | 47.7 | 26.797 | 0 | 0 | 59.481 | 35.49 | [5 empty] | 0 | 15.133 | 405 | 1.8513 | 1.6845 | 0.18297 | 0.046948 | 1.6376 | 88.4567
07/23/10 | 6:46 | 0 | 22.584 | 0 | 0 | 0 | 40.662 | 31.735 | 27.157 | 25.929 | 17.109 | 25.183 | 16.566 | 0 | 0 | 60.647 | 60.825 | 47.7 | 26.821 | 0 | 0 | 59.436 | 35.514 | [5 empty] | 0 | 14.733 | 406 | 1.7724 | 1.6095 | 0.17977 | 0.046948 | 1.5626 | 88.1629
07/23/10 | 6:47 | 0 | 22.584 | 0 | 0 | 0 | 40.308 | 31.735 | 27.206 | 25.978 | 16.614 | 25.23 | 16.592 | 0 | 0 | 60.602 | 60.825 | 47.7 | 26.797 | 0 | 0 | 59.413 | 35.49 | [5 empty] | 0 | 14.33 | 407 | 1.7648 | 1.6023 | 0.17946 | 0.046948 | 1.5554 | 88.1334
07/23/10 | 6:48 | 0 | 22.552 | 0 | 0 | 0 | 39.971 | 31.607 | 27.27 | 25.897 | 16.607 | 25.151 | 16.607 | 0 | 0 | 60.595 | 60.773 | 47.693 | 26.789 | 0 | 0 | 59.406 | 35.507 | [5 empty] | 0 | 14.074 | 408 | 1.7604 | 1.5982 | 0.17929 | 0.046948 | 1.5512 | 88.1162
07/23/10 | 6:49 | 0 | 22.552 | 0 | 0 | 0 | 39.643 | 31.534 | 27.223 | 25.921 | 16.287 | 25.151 | 16.632 | 0 | 0 | 60.572 | 60.796 | 47.693 | 26.789 | 0 | 0 | 59.429 | 35.531 | [5 empty] | 0 | 13.722 | 409 | 1.7532 | 1.5913 | 0.17899 | 0.046948 | 1.5443 | 88.0874
07/23/10 | 6:50 | 0 | 22.606 | 0 | 0 | 0 | 39.416 | 31.566 | 27.422 | 25.929 | 16.664 | 25.23 | 16.639 | 0 | 0 | 60.602 | 60.825 | 47.747 | 26.821 | 0 | 0 | 59.413 | 35.562 | [5 empty] | 0 | 13.487 | 410 | 1.7511 | 1.5893 | 0.17891 | 0.046948 | 1.5424 | 88.0793
07/23/10 | 6:51 | 0 | 22.606 | 0 | 0 | 0 | 40.848 | 32.483 | 27.132 | 26.098 | 16.639 | 25.254 | 16.639 | 0 | 0 | 60.602 | 60.782 | 47.724 | 26.846 | 0 | 0 | 59.436 | 35.514 | [5 empty] | 0 | 14.75 | 411 | 1.7511 | 1.5893 | 0.17891 | 0.046948 | 1.5424 | 88.0793
07/23/10 | 6:52 | 0 | 22.584 | 0 | 0 | 0 | 40.449 | 33.352 | 26.917 | 26.122 | 16.614 | 25.23 | 16.22 | 0 | 0 | 60.602 | 60.782 | 47.724 | 26.846 | 0 | 0 | 59.458 | 35.514 | [5 empty] | 0 | 14.327 | 412 | 1.8731 | 1.7053 | 0.18385 | 0.046948 | 1.6584 | 88.5336
07/23/10 | 6:53 | 0 | 22.584 | 0 | 1 | 0 | 41.93 | 33.869 | 26.701 | 26.147 | 17.109 | 25.254 | 15.998 | 0 | 0 | 60.579 | 60.782 | 47.747 | 26.821 | 0 | 0 | 59.39 | 35.49 | [5 empty] | 0 | 15.783 | 413 | 1.9378 | 1.7668 | 0.18647 | 0.046948 | 1.7198 | 88.7512
07/23/10 | 6:54 | 0 | 22.584 | 0 | 0 | 0 | 42.587 | 34.034 | 26.581 | 26.171 | 16.863 | 25.254 | 16.121 | 0 | 0 | 60.602 | 60.782 | 47.77 | 26.821 | 0 | 0 | 59.369 | 35.514 | [5 empty] | 0 | 16.416 | 414 | 1.902 | 1.7327 | 0.18502 | 0.046948 | 1.6858 | 88.6325
07/23/10 | 6:55 | 0 | 22.606 | 0 | 0 | 0 | 42.164 | 33.986 | 26.581 | 26.193 | 16.74 | 25.23 | 16.046 | 0 | 0 | 60.602 | 60.759 | 47.77 | 26.772 | 0 | 0 | 59.324 | 35.562 | [5 empty] | 0 | 15.971 | 415 | 1.9238 | 1.7535 | 0.18591 | 0.046948 | 1.7065 | 88.7054
07/23/10 | 6:56 | 0 | 22.584 | 0 | 0 | 0 | 41.741 | 33.964 | 26.603 | 26.193 | 16.936 | 25.279 | 16.27 | 0 | 0 | 60.579 | 60.736 | 47.7 | 26.797 | 0 | 0 | 59.301 | 35.562 | [5 empty] | 0 | 15.548 | 416 | 1.8586 | 1.6915 | 0.18326 | 0.046948 | 1.6445 | 88.4826
07/23/10 | 6:57 | 0 | 22.606 | 0 | 0 | 0 | 41.341 | 33.869 | 26.627 | 26.193 | 16.639 | 25.208 | 16.418 | 0 | 0 | 60.579 | 60.759 | 47.77 | 26.821 | 0 | 0 | 59.278 | 35.608 | [5 empty] | 0 | 15.148 | 417 | 1.8155 | 1.6505 | 0.18152 | 0.046948 | 1.6035 | 88.3265
07/23/10 | 6:58 | 0 | 22.559 | 0 | 0 | 0 | 41.037 | 33.845 | 26.747 | 26.193 | 16.961 | 25.303 | 16.443 | 0 | 0 | 60.556 | 60.759 | 47.747 | 26.797 | 0 | 0 | 59.278 | 35.608 | [5 empty] | 0 | 14.844 | 418 | 1.8082 | 1.6436 | 0.18122 | 0.046948 | 1.5966 | 88.2995
07/23/10 | 6:59 | 0 | 22.584 | 0 | 0 | 0 | 40.731 | 33.751 | 26.747 | 26.193 | 16.788 | 25.303 | 16.664 | 0 | 0 | 60.556 | 60.736 | 47.747 | 26.797 | 0 | 0 | 59.324 | 35.608 | [5 empty] | 0 | 14.538 | 419 | 1.7438 | 1.5824 | 0.17861 | 0.046948 | 1.5355 | 88.0501
07/23/10 | 7:00 | 0 | 22.584 | 0 | 0 | 0 | 40.449 | 33.704 | 26.868 | 26.147 | 17.208 | 25.303 | 16.838 | 0 | 0 | 60.579 | 60.736 | 47.77 | 26.821 | 0 | 0 | 59.369 | 35.655 | [5 empty] | 0 | 14.302 | 420 | 1.6932 | 1.5342 | 0.17656 | 0.046948 | 1.4873 | 87.8405
07/23/10 | 7:01 | 0 | 22.552 | 0 | 0 | 0 | 40.16 | 33.651 | 26.885 | 26.139 | 17.298 | 25.247 | 16.863 | 0 | 0 | 60.533 | 60.714 | 47.724 | 26.821 | 0 | 0 | 59.347 | 35.631 | [5 empty] | 0 | 14.021 | 421 | 1.6859 | 1.5273 | 0.17626 | 0.046948 | 1.4804 | 87.8094
07/23/10 | 7:02 | 0 | 22.559 | 0 | 0 | 0 | 39.932 | 33.586 | 27.037 | 26.193 | 18.123 | 25.328 | 16.614 | 0 | 0 | 60.533 | 60.736 | 47.747 | 26.821 | 0 | 0 | 59.347 | 35.631 | [5 empty] | 0 | 13.739 | 422 | 1.7584 | 1.5962 | 0.1792 | 0.046948 | 1.5493 | 88.1081
07/23/10 | 7:03 | 0 | 22.584 | 0 | 0 | 0 | 39.674 | 33.541 | 27.086 | 26.171 | 17.826 | 25.279 | 16.986 | 0 | 0 | 60.556 | 60.759 | 47.724 | 26.868 | 0 | 0 | 59.347 | 35.631 | [5 empty] | 0 | 13.503 | 423 | 1.6501 | 1.4933 | 0.17481 | 0.046948 | 1.4463 | 87.6521
07/23/10 | 7:04 | 0 | 22.559 | 0 | 0 | 0 | 38.641 | 34.034 | 26.797 | 26.313 | 17.602 | 25.303 | 16.8 | 0 | 0 | 60.542 | 60.72 | 47.78 | 26.809 | 0 | 0 | 59.353 | 35.62 | [5 empty] | 0 | 12.328 | 424 | 1.7042 | 1.5448 | 0.17701 | 0.046948 | 1.4978 | 87.8874
07/23/10 | 7:05 | 0 | 22.569 | 0 | 0 | 0 | 37.894 | 33.854 | 26.517 | 26.348 | 17.663 | 25.335 | 16.75 | 0 | 0 | 60.449 | 60.695 | 47.754 | 26.757 | 0 | 0 | 59.374 | 35.593 | [5 empty] | 0 | 11.546 | 425 | 1.7188 | 1.5586 | 0.1776 | 0.046948 | 1.5117 | 87.9481
07/23/10 | 7:06 | 0 | 22.545 | 0 | 0 | 0 | 37.237 | 33.383 | 26.348 | 26.517 | 17.316 | 25.36 | 16.624 | 0 | 0 | 60.517 | 60.675 | 47.731 | 26.782 | 0 | 0 | 59.328 | 35.593 | [5 empty] | 0 | 10.72 | 426 | 1.7555 | 1.5935 | 0.17909 | 0.046948 | 1.5465 | 88.0966
07/23/10 | 7:07 | 0 | 22.569 | 0 | 0 | 0 | 36.627 | 33.077 | 26.323 | 26.468 | 16.624 | 25.289 | 16.725 | 0 | 0 | 60.494 | 60.652 | 47.777 | 26.806 | 0 | 0 | 59.285 | 35.639 | [5 empty] | 0 | 10.159 | 427 | 1.7261 | 1.5655 | 0.17789 | 0.046948 | 1.5186 | 87.9781
07/23/10 | 7:08 | 0 | 22.545 | 0 | 0 | 0 | 36.438 | 33.007 | 26.299 | 26.492 | 16.971 | 25.264 | 16.75 | 0 | 0 | 60.494 | 60.652 | 47.754 | 26.757 | 0 | 0 | 59.239 | 35.639 | [5 empty] | 0 | 9.946 | 428 | 1.7188 | 1.5586 | 0.1776 | 0.046948 | 1.5117 | 87.9481
07/23/10 | 7:09 | 0 | 22.545 | 0 | 0 | 0 | 36.368 | 32.984 | 26.348 | 26.443 | 16.971 | 25.264 | 16.996 | 0 | 0 | 60.494 | 60.629 | 47.754 | 26.782 | 0 | 0 | 59.171 | 35.663 | [5 empty] | 0 | 9.925 | 429 | 1.6472 | 1.4905 | 0.1747 | 0.046948 | 1.4436 | 87.639
07/23/10 | 7:10 | 0 | 22.545 | 0 | 0 | 0 | 36.296 | 32.938 | 26.419 | 26.443 | 17.021 | 25.311 | 17.489 | 0 | 0 | 60.472 | 60.629 | 47.707 | 26.782 | 0 | 0 | 59.15 | 35.663 | [5 empty] | 0 | 9.853 | 430 | 1.5036 | 1.354 | 0.16888 | 0.046948 | 1.3071 | 86.9309
07/23/10 | 7:11 | 0 | 22.52 | 0 | 0 | 0 | 36.179 | 32.89 | 26.443 | 26.443 | 16.773 | 25.335 | 17.12 | 0 | 0 | 60.472 | 60.629 | 47.731 | 26.806 | 0 | 0 | 59.15 | 35.663 | [5 empty] | 0 | 9.736 | 431 | 1.6111 | 1.4562 | 0.17323 | 0.046948 | 1.4092 | 87.4728
07/23/10 | 7:12 | 0 | 22.569 | 0 | 0 | 0 | 36.086 | 32.89 | 26.564 | 26.443 | 17.59 | 25.409 | 16.996 | 0 | 0 | 60.449 | 60.606 | 47.731 | 26.828 | 0 | 0 | 59.171 | 35.663 | [5 empty] | 0 | 9.643 | 432 | 1.6472 | 1.4905 | 0.1747 | 0.046948 | 1.4436 | 87.639
07/23/10 | 7:13 | 0 | 22.545 | 0 | 0 | 0 | 35.945 | 32.842 | 26.613 | 26.443 | 17.564 | 25.433 | 16.773 | 0 | 0 | 60.449 | 60.606 | 47.754 | 26.806 | 0 | 0 | 59.082 | 35.71 | [5 empty] | 0 | 9.502 | 433 | 1.7121 | 1.5522 | 0.17733 | 0.046948 | 1.5053 | 87.9203
07/23/10 | 7:14 | 0 | 22.569 | 0 | 0 | 0 | 35.828 | 32.797 | 26.733 | 26.443 | 18.256 | 25.48 | 17.145 | 0 | 0 | 60.449 | 60.606 | 47.731 | 26.828 | 0 | 0 | 59.105 | 35.71 | [5 empty] | 0 | 9.385 | 434 | 1.6038 | 1.4493 | 0.17294 | 0.046948 | 1.4023 | 87.4384
07/23/10 | 7:15 | 0 | 22.569 | 0 | 0 | 0 | 35.687 | 32.725 | 26.806 | 26.397 | 19.392 | 25.6 | 17.341 | 0 | 0 | 60.449 | 60.583 | 47.731 | 26.757 | 0 | 0 | 59.059 | 35.756 | [5 empty] | 0 | 9.29 | 435 | 1.5467 | 1.395 | 0.17062 | 0.046948 | 1.3481 | 87.1573
07/23/10 | 7:16 | 0 | 22.545 | 0 | 0 | 0 | 35.521 | 32.701 | 26.877 | 26.419 | 20.328 | 25.674 | 17.539 | 0 | 0 | 60.405 | 60.583 | 47.731 | 26.806 | 0 | 0 | 59.128 | 35.756 | [5 empty] | 0 | 9.102 | 436 | 1.489 | 1.3402 | 0.16829 | 0.046948 | 1.2933 | 86.8515
07/23/10 | 7:17 | 0 | 22.545 | 0 | 1 | 0 | 34.065 | 32.819 | 26.613 | 26.517 | 20.787 | 25.745 | 17.316 | 0 | 0 | 60.428 | 60.583 | 47.684 | 26.853 | 0 | 0 | 59.105 | 35.734 | [5 empty] | 0 | 7.548 | 437 | 1.554 | 1.4019 | 0.17092 | 0.046948 | 1.355 | 87.1943
07/23/10 | 7:18 | 0 | 22.545 | 0 | 0 | 0 | 32.984 | 32.176 | 26.299 | 26.637 | 20.304 | 25.72 | 16.946 | 0 | 0 | 60.405 | 60.561 | 47.754 | 26.828 | 0 | 0 | 59.128 | 35.734 | [5 empty] | 0 | 6.347 | 438 | 1.6617 | 1.5043 | 0.17529 | 0.046948 | 1.4574 | 87.704
07/23/10 | 7:19 | 0 | 22.569 | 0 | 0 | 0 | 32.345 | 31.72 | 26.179 | 26.662 | 20.254 | 25.698 | 16.823 | 0 | 0 | 60.405 | 60.54 | 47.731 | 26.853 | 0 | 0 | 59.15 | 35.687 | [5 empty] | 0 | 5.683 | 439 | 1.6975 | 1.5384 | 0.17674 | 0.046948 | 1.4914 | 87.8591
07/23/10 | 7:20 | 0 | 22.537 | 0 | 0 | 0 | 32 | 31.639 | 26.122 | 26.652 | 19.827 | 25.546 | 16.913 | 0 | 0 | 60.376 | 60.51 | 47.677 | 26.774 | 0 | 0 | 59.121 | 35.703 | [5 empty] | 0 | 5.348 | 440 | 1.6713 | 1.5135 | 0.17567 | 0.046948 | 1.4665 | 87.7462
07/23/10 | 7:21 | 0 | 22.569 | 0 | 0 | 0 | 31.985 | 31.622 | 26.154 | 26.684 | 20.033 | 25.72 | 16.896 | 0 | 0 | 60.383 | 60.561 | 47.731 | 26.806 | 0 | 0 | 59.171 | 35.71 | [5 empty] | 0 | 5.301 | 441 | 1.6763 | 1.5182 | 0.17588 | 0.046948 | 1.4712 | 87.7678
07/23/10 | 7:22 | 0 | 22.545 | 0 | 0 | 0 | 32.056 | 31.551 | 26.203 | 26.613 | 20.353 | 25.769 | 16.873 | 0 | 0 | 60.383 | 60.517 | 47.707 | 26.828 | 0 | 0 | 59.15 | 35.687 | [5 empty] | 0 | 5.443 | 442 | 1.683 | 1.5246 | 0.17615 | 0.046948 | 1.4776 | 87.7968
07/23/10 | 7:23 | 0 | 22.591 | 0 | 1 | 0 | 31.551 | 31.936 | 26.179 | 26.662 | 27.792 | 25.843 | 17.243 | 0 | 0 | 60.36 | 60.54 | 47.707 | 26.853 | 0 | 0 | 59.128 | 35.71 | [5 empty] | 0 | 4.889 | 443 | 1.5752 | 1.4221 | 0.17178 | 0.046948 | 1.3752 | 87.3004
07/23/10 | 7:24 | 0 | 22.545 | 0 | 0 | 0 | 31.936 | 32.677 | 26.058 | 26.708 | 22.807 | 25.889 | 17.366 | 0 | 0 | 60.383 | 60.517 | 47.707 | 26.877 | 0 | 0 | 59.105 | 35.734 | [5 empty] | 0 | 5.228 | 444 | 1.5394 | 1.3881 | 0.17033 | 0.046948 | 1.3411 | 87.12
07/23/10 | 7:25 | 0 | 22.586 | 0 | 0 | 0 | 43.059 | 33.589 | 25.98 | 26.654 | 21.839 | 25.906 | 17.333 | 0 | 0 | 60.376 | 60.51 | 47.677 | 26.919 | 0 | 0 | 59.075 | 35.727 | [5 empty] | 0 | 16.405 | 445 | 1.549 | 1.3972 | 0.17072 | 0.046948 | 1.3503 | 87.1692
07/23/10 | 7:26 | 0 | 22.586 | 0 | 1 | 0 | 51.897 | 34.34 | 25.882 | 26.654 | 22.393 | 25.955 | 17.557 | 0 | 0 | 60.353 | 60.488 | 47.656 | 26.919 | 0 | 0 | 59.032 | 35.703 | [5 empty] | 0 | 25.243 | 446 | 1.4838 | 1.3352 | 0.16808 | 0.046948 | 1.2883 | 86.8225
07/23/10 | 7:27 | 0 | 22.562 | 0 | 0 | 0 | 52.929 | 34.622 | 25.86 | 26.63 | 22.103 | 25.931 | 17.358 | 0 | 0 | 60.353 | 60.465 | 47.677 | 26.944 | 0 | 0 | 59.032 | 35.727 | [5 empty] | 0 | 26.299 | 447 | 1.5418 | 1.3903 | 0.17042 | 0.046948 | 1.3434 | 87.132
07/23/10 | 7:28 | 0 | 22.586 | 0 | 0 | 0 | 51.783 | 34.622 | 25.882 | 26.63 | 20.971 | 25.906 | 17.607 | 0 | 0 | 60.353 | 60.465 | 47.7 | 26.966 | 0 | 0 | 59.009 | 35.751 | [5 empty] | 0 | 25.153 | 448 | 1.4692 | 1.3214 | 0.16749 | 0.046948 | 1.2744 | 86.7409
07/23/10 | 7:29 | 0 | 22.586 | 0 | 0 | 0 | 50.819 | 34.553 | 25.98 | 26.63 | 22.199 | 25.98 | 17.705 | 0 | 0 | 60.264 | 60.421 | 47.677 | 26.966 | 0 | 0 | 58.963 | 35.797 | [5 empty] | 0 | 24.189 | 449 | 1.4407 | 1.2943 | 0.16633 | 0.046948 | 1.2473 | 86.5763
07/23/10 | 7:30 | 0 | 22.562 | 0 | 0 | 0 | 49.995 | 34.457 | 26.027 | 26.605 | 22.969 | 26.005 | 18.075 | 0 | 0 | 60.33 | 60.465 | 47.724 | 26.944 | 0 | 0 | 58.963 | 35.82 | [5 empty] | 0 | 23.39 | 450 | 1.333 | 1.1918 | 0.16196 | 0.046948 | 1.1449 | 85.8909
07/23/10 | 7:31 | 0 | 22.562 | 0 | 0 | 0 | 49.353 | 34.412 | 26.1 | 26.63 | 23.138 | 26.051 | 18.248 | 0 | 0 | 60.33 | 60.444 | 47.724 | 26.944 | 0 | 0 | 58.94 | 35.82 | [5 empty] | 0 | 22.723 | 451 | 1.2826 | 1.144 | 0.15992 | 0.046948 | 1.097 | 85.531
07/23/10 | 7:32 | 0 | 22.567 | 0 | 0 | 0 | 48.783 | 34.345 | 26.201 | 26.659 | 23.214 | 26.154 | 17.932 | 0 | 0 | 60.337 | 60.472 | 47.728 | 26.995 | 0 | 0 | 58.947 | 35.849 | [5 empty] | 0 | 22.124 | 452 | 1.3746 | 1.2314 | 0.16365 | 0.046948 | 1.1845 | 86.1685
07/23/10 | 7:33 | 0 | 22.616 | 0 | 0 | 0 | 48.303 | 34.275 | 26.321 | 26.659 | 23.168 | 26.176 | 17.932 | 0 | 0 | 60.314 | 60.449 | 47.728 | 27.02 | 0 | 0 | 58.947 | 35.849 | [5 empty] | 0 | 21.644 | 453 | 1.3746 | 1.2314 | 0.16365 | 0.046948 | 1.1845 | 86.1685
07/23/10 | 7:34 | 0 | 22.562 | 0 | 0 | 0 | 47.815 | 34.175 | 26.414 | 26.63 | 23.016 | 26.171 | 17.778 | 0 | 0 | 60.287 | 60.421 | 47.7 | 27.015 | 0 | 0 | 58.92 | 35.82 | [5 empty] | 0 | 21.185 | 454 | 1.4194 | 1.274 | 0.16547 | 0.046948 | 1.2271 | 86.4493
07/23/10 | 7:35 | 0 | 22.586 | 0 | 0 | 0 | 47.404 | 34.081 | 26.485 | 26.63 | 22.707 | 26.171 | 17.655 | 0 | 0 | 60.287 | 60.421 | 47.724 | 26.99 | 0 | 0 | 58.94 | 35.844 | [5 empty] | 0 | 20.774 | 455 | 1.4553 | 1.3081 | 0.16692 | 0.046948 | 1.2611 | 86.6611
07/23/10 | 7:36 | 0 | 22.562 | 0 | 0 | 0 | 46.991 | 34.012 | 26.534 | 26.654 | 22.92 | 26.196 | 17.778 | 0 | 0 | 60.287 | 60.421 | 47.724 | 27.015 | 0 | 0 | 58.94 | 35.82 | [5 empty] | 0 | 20.337 | 456 | 1.4194 | 1.274 | 0.16547 | 0.046948 | 1.2271 | 86.4493
07/23/10 | 7:37 | 0 | 22.586 | 0 | 0 | 0 | 44.559 | 34.529 | 26.245 | 26.824 | 23.065 | 26.245 | 17.778 | 0 | 0 | 60.287 | 60.353 | 47.724 | 27.015 | 0 | 0 | 58.92 | 35.844 | [5 empty] | 0 | 17.735 | 457 | 1.4194 | 1.274 | 0.16547 | 0.046948 | 1.2271 | 86.4493
07/23/10 | 7:38 | 0 | 22.591 | 0 | 0 | 0 | 41.394 | 34.416 | 25.985 | 26.9 | 22.9 | 26.299 | 17.982 | 0 | 0 | 60.314 | 60.449 | 47.775 | 27.044 | 0 | 0 | 58.924 | 35.873 | [5 empty] | 0 | 14.494 | 458 | 1.36 | 1.2176 | 0.16306 | 0.046948 | 1.1706 | 86.0734
07/23/10 | 7:39 | 0 | 22.586 | 0 | 0 | 0 | 38.593 | 33.94 | 25.955 | 26.725 | 23.835 | 26.291 | 18.718 | 0 | 0 | 60.264 | 60.399 | 47.7 | 27.039 | 0 | 0 | 58.897 | 35.82 | [5 empty] | 0 | 11.868 | 459 | 1.1457 | 1.0139 | 0.15438 | 0.046948 | 0.96691 | 84.3933
07/23/10 | 7:40 | 0 | 22.586 | 0 | 1 | 0 | 37.208 | 33.613 | 26.027 | 26.605 | 24.438 | 26.34 | 18.741 | 0 | 0 | 60.241 | 60.376 | 47.677 | 27.039 | 0 | 0 | 58.897 | 35.844 | [5 empty] | 0 | 10.603 | 460 | 1.139 | 1.0075 | 0.1541 | 0.046948 | 0.96054 | 84.3306
07/23/10 | 7:41 | 0 | 22.591 | 0 | 0 | 0 | 37.354 | 33.546 | 26.056 | 26.586 | 24.347 | 26.37 | 18.452 | 0 | 0 | 60.269 | 60.38 | 47.752 | 27.044 | 0 | 0 | 58.968 | 35.873 | [5 empty] | 0 | 10.768 | 461 | 1.2232 | 1.0875 | 0.15751 | 0.046948 | 1.0405 | 85.0684
07/23/10 | 7:42 | 0 | 22.591 | 0 | 0 | 0 | 37.519 | 33.524 | 26.056 | 26.61 | 24.538 | 26.443 | 18.477 | 0 | 0 | 60.291 | 60.38 | 47.728 | 27.069 | 0 | 0 | 58.947 | 35.873 | [5 empty] | 0 | 10.909 | 462 | 1.2159 | 1.0806 | 0.15722 | 0.046948 | 1.0336 | 85.0086
07/23/10 | 7:43 | 0 | 22.562 | 0 | 0 | 0 | 37.536 | 33.424 | 26.125 | 26.534 | 24.582 | 26.39 | 18.57 | 0 | 0 | 60.241 | 60.33 | 47.724 | 27.039 | 0 | 0 | 58.874 | 35.868 | [5 empty] | 0 | 11.002 | 463 | 1.1888 | 1.0548 | 0.15612 | 0.046948 | 1.0079 | 84.7798
07/23/10 | 7:44 | 0 | 22.591 | 0 | 0 | 0 | 37.54 | 33.452 | 26.176 | 26.564 | 24.683 | 26.466 | 18.477 | 0 | 0 | 60.259 | 60.394 | 47.742 | 27.081 | 0 | 0 | 58.87 | 35.909 | [5 empty] | 0 | 10.976 | 464 | 1.2159 | 1.0806 | 0.15722 | 0.046948 | 1.0336 | 85.0086
07/23/10 | 7:45 | 0 | 22.569 | 0 | 0 | 0 | 37.473 | 33.385 | 26.228 | 26.588 | 23.962 | 26.421 | 18.329 | 0 | 0 | 60.227 | 60.316 | 47.686 | 27.022 | 0 | 0 | 58.861 | 35.852 | [5 empty] | 0 | 10.885 | 465 | 1.259 | 1.1215 | 0.15897 | 0.046948 | 1.0746 | 85.3525
07/23/10 | 7:46 | 0 | 22.601 | 0 | 0 | 0 | 37.433 | 33.369 | 26.309 | 26.645 | 23.562 | 26.429 | 18.115 | 0 | 0 | 60.234 | 60.346 | 47.784 | 27.079 | 0 | 0 | 58.934 | 35.907 | [5 empty] | 0 | 10.788 | 466 | 1.3213 | 1.1808 | 0.16149 | 0.046948 | 1.1338 | 85.8101
07/23/10 | 7:47 | 0 | 22.635 | 0 | 0 | 0 | 37.325 | 33.354 | 26.414 | 26.63 | 23.741 | 26.559 | 18.324 | 0 | 0 | 60.243 | 60.378 | 47.773 | 27.113 | 0 | 0 | 58.988 | 35.964 | [5 empty] | 0 | 10.695 | 467 | 1.2605 | 1.1229 | 0.15903 | 0.046948 | 1.076 | 85.3638
07/23/10 | 7:48 | 0 | 22.601 | 0 | 0 | 0 | 37.153 | 33.275 | 26.524 | 26.573 | 24.403 | 26.524 | 18.213 | 0 | 0 | 60.234 | 60.346 | 47.74 | 27.079 | 0 | 0 | 58.934 | 35.954 | [5 empty] | 0 | 10.58 | 468 | 1.2928 | 1.1536 | 0.16033 | 0.046948 | 1.1067 | 85.6061
07/23/10 | 7:49 | 0 | 22.577 | 0 | 0 | 0 | 37.033 | 33.228 | 26.573 | 26.595 | 24.092 | 26.5 | 18.263 | 0 | 0 | 60.211 | 60.323 | 47.763 | 27.079 | 0 | 0 | 58.934 | 35.93 | [5 empty] | 0 | 10.438 | 469 | 1.2782 | 1.1398 | 0.15974 | 0.046948 | 1.0929 | 85.4984
07/23/10 | 7:50 | 0 | 22.601 | 0 | 0 | 0 | 34.967 | 33.345 | 26.429 | 26.645 | 23.754 | 26.524 | 18.213 | 0 | 0 | 60.191 | 60.303 | 47.717 | 27.079 | 0 | 0 | 58.867 | 35.93 | [5 empty] | 0 | 8.322 | 470 | 1.2928 | 1.1536 | 0.16033 | 0.046948 | 1.1067 | 85.6061
07/23/10 | 7:51 | 0 | 22.577 | 0 | 0 | 0 | 33.156 | 32.711 | 26.235 | 26.62 | 23.729 | 26.524 | 18.336 | 0 | 0 | 60.191 | 60.303 | 47.74 | 27.103 | 0 | 0 | 58.845 | 35.954 | [5 empty] | 0 | 6.536 | 471 | 1.257 | 1.1196 | 0.15888 | 0.046948 | 1.0726 | 85.3368
07/23/10 | 7:52 | 0 | 22.601 | 0 | 0 | 0 | 32.137 | 32.426 | 26.26 | 26.475 | 24.283 | 26.524 | 18.535 | 0 | 0 | 60.211 | 60.303 | 47.784 | 27.079 | 0 | 0 | 58.778 | 35.93 | [5 empty] | 0 | 5.662 | 472 | 1.199 | 1.0645 | 0.15654 | 0.046948 | 1.0176 | 84.8671
07/23/10 | 7:53 | 0 | 22.635 | 0 | 1 | 0 | 31.762 | 32.603 | 26.343 | 26.439 | 24.97 | 26.583 | 18.816 | 0 | 0 | 60.2 | 60.312 | 47.749 | 27.088 | 0 | 0 | 58.742 | 35.964 | [5 empty] | 0 | 5.323 | 473 | 1.1172 | 0.98673 | 0.15322 | 0.046948 | 0.93978 | 84.1209
07/23/10 | 7:54 | 0 | 22.635 | 0 | 0 | 0 | 31.857 | 32.555 | 26.365 | 26.39 | 24.727 | 26.559 | 18.472 | 0 | 0 | 60.223 | 60.289 | 47.796 | 27.113 | 0 | 0 | 58.765 | 35.964 | [5 empty] | 0 | 5.467 | 474 | 1.2174 | 1.082 | 0.15728 | 0.046948 | 1.035 | 85.0207
07/23/10 | 7:55 | 0 | 22.635 | 0 | 0 | 0 | 32.027 | 32.531 | 26.365 | 26.463 | 24.582 | 26.559 | 18.57 | 0 | 0 | 60.2 | 60.289 | 47.796 | 27.113 | 0 | 0 | 58.696 | 35.94 | [5 empty] | 0 | 5.564 | 475 | 1.1888 | 1.0548 | 0.15612 | 0.046948 | 1.0079 | 84.7798
07/23/10 | 7:56 | 0 | 22.611 | 0 | 0 | 0 | 32.122 | 32.485 | 26.439 | 26.414 | 24.102 | 26.488 | 18.472 | 0 | 0 | 60.177 | 60.266 | 47.749 | 27.113 | 0 | 0 | 58.719 | 35.94 | [5 empty] | 0 | 5.708 | 476 | 1.2174 | 1.082 | 0.15728 | 0.046948 | 1.035 | 85.0207
07/23/10 | 7:57 | 0 | 22.586 | 0 | 0 | 0 | 32.171 | 32.436 | 26.463 | 26.414 | 24.053 | 26.583 | 18.223 | 0 | 0 | 60.154 | 60.243 | 47.773 | 27.113 | 0 | 0 | 58.787 | 35.964 | [5 empty] | 0 | 5.757 | 477 | 1.2899 | 1.1509 | 0.16022 | 0.046948 | 1.1039 | 85.5847
07/23/10 | 7:58 | 0 | 22.586 | 0 | 0 | 0 | 32.22 | 32.387 | 26.534 | 26.39 | 23.957 | 26.583 | 18.447 | 0 | 0 | 60.132 | 60.223 | 47.749 | 27.113 | 0 | 0 | 58.831 | 35.988 | [5 empty] | 0 | 5.83 | 478 | 1.2246 | 1.0889 | 0.15757 | 0.046948 | 1.0419 | 85.0803
07/23/10 | 7:59 | 0 | 22.586 | 0 | 0 | 0 | 32.22 | 32.365 | 26.654 | 26.39 | 24.077 | 26.583 | 18.693 | 0 | 0 | 60.132 | 60.243 | 47.749 | 27.137 | 0 | 0 | 58.81 | 36.009 | [5 empty] | 0 | 5.83 | 479 | 1.153 | 1.0208 | 0.15467 | 0.046948 | 0.97383 | 84.4606
07/23/10 | 8:00 | 0 | 22.635 | 0 | 0 | 0 | 32.196 | 32.341 | 26.703 | 26.414 | 23.668 | 26.608 | 18.324 | 0 | 0 | 60.132 | 60.223 | 47.749 | 27.113 | 0 | 0 | 58.831 | 36.009 | [5 empty] | 0 | 5.782 | 480 | 1.2605 | 1.1229 | 0.15903 | 0.046948 | 1.076 | 85.3638
07/23/10 | 8:01 | 0 | 22.635 | 0 | 0 | 0 | 32.147 | 32.267 | 26.799 | 26.365 | 23.837 | 26.63 | 18.668 | 0 | 0 | 60.132 | 60.223 | 47.796 | 27.113 | 0 | 0 | 58.787 | 35.94 | [5 empty] | 0 | 5.782 | 481 | 1.1603 | 1.0277 | 0.15497 | 0.046948 | 0.98075 | 84.5271
07/23/10 | 8:02 | 0 | 22.611 | 0 | 0 | 0 | 32.1 | 32.267 | 26.873 | 26.39 | 24.367 | 26.63 | 19.063 | 0 | 0 | 60.109 | 60.223 | 47.773 | 27.113 | 0 | 0 | 58.742 | 35.988 | [5 empty] | 0 | 5.71 | 482 | 1.0453 | 0.91836 | 0.1503 | 0.046948 | 0.87141 | 83.3685
07/23/10 | 8:03 | 0 | 22.611 | 0 | 0 | 0 | 31.137 | 33.096 | 26.654 | 26.39 | 23.741 | 26.654 | 18.718 | 0 | 0 | 60.109 | 60.177 | 47.726 | 27.113 | 0 | 0 | 58.719 | 35.988 | [5 empty] | 0 | 4.747 | 483 | 1.1457 | 1.0139 | 0.15438 | 0.046948 | 0.96691 | 84.3933
07/23/10 | 8:04 | 0 | 22.64 | 0 | 0 | 0 | 30.418 | 34.347 | 26.468 | 26.492 | 22.231 | 26.517 | 18.563 | 0 | 0 | 60.125 | 60.216 | 47.766 | 27.13 | 0 | 0 | 58.758 | 35.957 | [5 empty] | 0 | 3.926 | 484 | 1.1909 | 1.0568 | 0.1562 | 0.046948 | 1.0098 | 84.7974
07/23/10 | 8:05 | 0 | 22.613 | 0 | 0 | 0 | 29.933 | 35.567 | 26.416 | 26.345 | 22.035 | 26.512 | 18.869 | 0 | 0 | 60.111 | 60.18 | 47.798 | 27.14 | 0 | 0 | 58.721 | 35.942 | [5 empty] | 0 | 3.588 | 485 | 1.1017 | 0.97206 | 0.15259 | 0.046948 | 0.92511 | 83.9678
07/23/10 | 8:06 | 0 | 22.618 | 0 | 1 | 0 | 29.626 | 36.253 | 26.47 | 26.35 | 27.314 | 26.495 | 18.827 | 0 | 0 | 60.138 | 60.184 | 47.826 | 27.145 | 0 | 0 | 58.728 | 35.971 | [5 empty] | 0 | 3.276 | 486 | 1.114 | 0.98369 | 0.15309 | 0.046948 | 0.93674 | 84.0895
07/23/10 | 8:07 | 0 | 22.613 | 0 | 0 | 0 | 29.452 | 36.531 | 26.416 | 26.296 | 23.984 | 26.561 | 18.721 | 0 | 0 | 60.091 | 60.134 | 47.775 | 27.115 | 0 | 0 | 58.678 | 35.942 | [5 empty] | 0 | 3.156 | 487 | 1.1448 | 1.013 | 0.15434 | 0.046948 | 0.96608 | 84.3851
07/23/10 | 8:08 | 0 | 22.613 | 0 | 0 | 0 | 37.351 | 36.201 | 26.367 | 26.247 | 22.925 | 26.512 | 18.869 | 0 | 0 | 60.091 | 60.134 | 47.752 | 27.14 | 0 | 0 | 58.655 | 35.942 | [5 empty] | 0 | 11.104 | 488 | 1.1017 | 0.97206 | 0.15259 | 0.046948 | 0.92511 | 83.9678
07/23/10 | 8:09 | 0 | 22.613 | 0 | 1 | 0 | 48.303 | 35.471 | 26.176 | 26.272 | 21.601 | 26.416 | 18.399 | 0 | 0 | 60.091 | 60.157 | 47.705 | 27.14 | 0 | 0 | 58.609 | 35.919 | [5 empty] | 0 | 22.031 | 489 | 1.2386 | 1.1022 | 0.15814 | 0.046948 | 1.0552 | 85.1929
07/23/10 | 8:10 | 0 | 22.564 | 0 | 0 | 0 | 50.434 | 34.792 | 26.056 | 26.272 | 21.265 | 26.392 | 18.547 | 0 | 0 | 60.091 | 60.111 | 47.728 | 27.115 | 0 | 0 | 58.632 | 35.942 | [5 empty] | 0 | 24.162 | 490 | 1.1955 | 1.0612 | 0.15639 | 0.046948 | 1.0142 | 84.8373
07/23/10 | 8:11 | 0 | 22.613 | 0 | 0 | 0 | 49.586 | 34.603 | 26.032 | 26.296 | 20.566 | 26.345 | 18.276 | 0 | 0 | 60.091 | 60.134 | 47.705 | 27.091 | 0 | 0 | 58.632 | 35.99 | [5 empty] | 0 | 23.29 | 491 | 1.2744 | 1.1362 | 0.15959 | 0.046948 | 1.0893 | 85.47
07/23/10 | 8:12 | 0 | 22.618 | 0 | 0 | 0 | 48.65 | 34.562 | 26.11 | 26.35 | 20.159 | 26.277 | 18.628 | 0 | 0 | 60.095 | 60.138 | 47.733 | 27.12 | 0 | 0 | 58.683 | 35.971 | [5 empty] | 0 | 22.3 | 492 | 1.1719 | 1.0388 | 0.15544 | 0.046948 | 0.99182 | 84.6317
07/23/10 | 8:13 | 0 | 22.618 | 0 | 0 | 0 | 47.871 | 34.514 | 26.157 | 26.35 | 21.294 | 26.23 | 18.552 | 1 | 0 | 60.095 | 60.138 | 47.712 | 27.12 | 0 | 0 | 58.66 | 35.995 | [5 empty] | 0 | 21.521 | 493 | 1.1941 | 1.0598 | 0.15633 | 0.046948 | 1.0129 | 84.8249
07/23/10 | 8:14 | 0 | 22.589 | 0 | 0 | 0 | 47.201 | 34.414 | 26.225 | 26.321 | 21.576 | 26.272 | 18.721 | 0 | 0 | 60.045 | 60.091 | 47.728 | 27.091 | 0 | 0 | 58.587 | 35.942 | [5 empty] | 0 | 20.88 | 494 | 1.1448 | 1.013 | 0.15434 | 0.046948 | 0.96608 | 84.3851
07/23/10 | 8:15 | 0 | 22.643 | 0 | 0 | 0 | 46.701 | 34.421 | 26.375 | 26.35 | 21.63 | 26.277 | 18.925 | 0 | 0 | 60.049 | 60.118 | 47.733 | 27.12 | 0 | 0 | 58.614 | 35.971 | [5 empty] | 0 | 20.351 | 495 | 1.0854 | 0.95656 | 0.15193 | 0.046948 | 0.90961 | 83.8012
07/23/10 | 8:16 | 0 | 22.594 | 0 | 0 | 0 | 46.174 | 34.349 | 26.397 | 26.375 | 20.836 | 26.23 | 18.95 | 0 | 0 | 60.049 | 60.095 | 47.733 | 27.12 | 0 | 0 | 58.594 | 35.947 | [5 empty] | 0 | 19.799 | 496 | 1.0782 | 0.94964 | 0.15164 | 0.046948 | 0.90269 | 83.7252
07/23/10 | 8:17 | 0 | 22.618 | 0 | 0 | 0 | 45.784 | 34.28 | 26.542 | 26.375 | 20.5 | 26.157 | 19.023 | 0 | 0 | 60.072 | 60.095 | 47.756 | 27.12 | 0 | 0 | 58.637 | 35.971 | [5 empty] | 0 | 19.409 | 497 | 1.0569 | 0.92943 | 0.15078 | 0.046948 | 0.88249 | 83.4973
07/23/10 | 8:18 | 0 | 22.564 | 0 | 0 | 0 | 45.343 | 34.18 | 26.586 | 26.367 | 19.709 | 26.127 | 18.399 | 0 | 0 | 59.999 | 60.068 | 47.705 | 27.044 | 0 | 0 | 58.609 | 35.966 | [5 empty] | 0 | 18.976 | 498 | 1.2386 | 1.1022 | 0.15814 | 0.046948 | 1.0552 | 85.1929
07/23/10 | 8:19 | 0 | 22.594 | 0 | 0 | 0 | 45.005 | 34.16 | 26.711 | 26.375 | 19.666 | 26.085 | 18.997 | 0 | 0 | 60.027 | 60.072 | 47.712 | 27.049 | 0 | 0 | 58.637 | 36.019 | [5 empty] | 0 | 18.63 | 499 | 1.0645 | 0.93663 | 0.15108 | 0.046948 | 0.88968 | 83.5795
07/23/10 | 8:20 | 0 | 22.594 | 0 | 0 | 0 | 44.453 | 34.325 | 26.566 | 26.519 | 19.812 | 26.11 | 19.493 | 0 | 0 | 60.027 | 60.072 | 47.756 | 27.074 | 0 | 0 | 58.683 | 35.995 | [5 empty] | 0 | 17.934 | 500 | 0.92004 | 0.79934 | 0.14523 | 0.046948 | 0.75239 | 81.778
07/23/10 | 8:21 | 0 | 22.626 | 0 | 0 | 0 | 41.408 | 33.864 | 26.287 | 26.671 | 19.722 | 26.117 | 18.784 | 0 | 0 | 60.036 | 60.102 | 47.742 | 27.081 | 0 | 0 | 58.712 | 36.05 | [5 empty] | 0 | 14.737 | 501 | 1.1265 | 0.99559 | 0.1536 | 0.046948 | 0.94864 | 84.2114
07/23/10 | 8:22 | 0 | 22.594 | 0 | 0 | 0 | 39.284 | 32.893 | 26.061 | 26.64 | 19.442 | 26.085 | 19.417 | 0 | 0 | 60.006 | 60.049 | 47.689 | 27.074 | 0 | 0 | 58.66 | 36.019 | [5 empty] | 0 | 12.644 | 502 | 0.94217 | 0.82037 | 0.14613 | 0.046948 | 0.77343 | 82.0899
07/23/10 | 8:23 | 0 | 22.594 | 0 | 1 | 0 | 37.452 | 32.252 | 26.132 | 26.591 | 19.121 | 26.132 | 19.246 | 0 | 0 | 60.006 | 60.027 | 47.712 | 27.074 | 0 | 0 | 58.614 | 36.019 | [5 empty] | 0 | 10.861 | 503 | 0.99196 | 0.86771 | 0.14815 | 0.046948 | 0.82076 | 82.7407
07/23/10 | 8:24 | 0 | 22.594 | 0 | 0 | 0 | 37.239 | 32.108 | 26.157 | 26.615 | 19.171 | 26.132 | 18.972 | 0 | 0 | 60.006 | 60.006 | 47.733 | 27.049 | 0 | 0 | 58.637 | 36.041 | [5 empty] | 0 | 10.624 | 504 | 1.0718 | 0.94355 | 0.15138 | 0.046948 | 0.8966 | 83.6575
07/23/10 | 8:25 | 0 | 22.594 | 0 | 0 | 0 | 37.359 | 32.059 | 26.206 | 26.591 | 19.417 | 26.181 | 19.121 | 0 | 0 | 59.96 | 59.983 | 47.712 | 27.025 | 0 | 0 | 58.594 | 36.041 | [5 empty] | 0 | 10.768 | 505 | 1.0284 | 0.90231 | 0.14962 | 0.046948 | 0.85536 | 83.1766
07/23/10 | 8:26 | 0 | 22.618 | 0 | 0 | 0 | 37.404 | 32.012 | 26.301 | 26.566 | 19.098 | 26.181 | 19.048 | 0 | 0 | 59.938 | 59.983 | 47.689 | 27.025 | 0 | 0 | 58.571 | 36.041 | [5 empty] | 0 | 10.838 | 506 | 1.0496 | 0.92251 | 0.15048 | 0.046948 | 0.87557 | 83.4172
07/23/10 | 8:27 | 0 | 22.594 | 0 | 0 | 0 | 37.38 | 31.987 | 26.301 | 26.615 | 20.109 | 26.255 | 18.628 | 0 | 0 | 59.938 | 59.983 | 47.712 | 27.025 | 0 | 0 | 58.548 | 36.041 | [5 empty] | 0 | 10.765 | 507 | 1.1719 | 1.0388 | 0.15544 | 0.046948 | 0.99182 | 84.6317
07/23/10 | 8:28 | 0 | 22.618 | 0 | 0 | 0 | 37.311 | 31.987 | 26.397 | 26.566 | 18.874 | 26.23 | 19.073 | 0 | 0 | 59.96 | 59.983 | 47.689 | 27.049 | 0 | 0 | 58.571 | 36.041 | [5 empty] | 0 | 10.745 | 508 | 1.0423 | 0.91559 | 0.15019 | 0.046948 | 0.86865 | 83.3359
07/23/10 | 8:29 | 0 | 22.594 | 0 | 0 | 0 | 37.263 | 31.938 | 26.446 | 26.566 | 18.874 | 26.23 | 18.899 | 0 | 0 | 59.938 | 59.96 | 47.689 | 27.025 | 0 | 0 | 58.548 | 36.041 | [5 empty] | 0 | 10.697 | 509 | 1.093 | 0.96376 | 0.15224 | 0.046948 | 0.91681 | 83.8791
07/23/10 | 8:30 | 0 | 22.626 | 0 | 0 | 0 | 37.201 | 31.97 | 26.551 | 26.622 | 18.882 | 26.287 | 18.834 | 0 | 0 | 59.967 | 59.967 | 47.719 | 27.032 | 0 | 0 | 58.6 | 36.05 | [5 empty] | 0 | 10.579 | 510 | 1.1119 | 0.98175 | 0.15301 | 0.046948 | 0.9348 | 84.0694
07/23/10 | 8:31 | 0 | 22.618 | 0 | 0 | 0 | 37.076 | 31.889 | 26.64 | 26.566 | 18.874 | 26.181 | 19.048 | 0 | 0 | 59.915 | 59.938 | 47.689 | 27.025 | 0 | 0 | 58.571 | 35.995 | [5 empty] | 0 | 10.51 | 511 | 1.0496 | 0.92251 | 0.15048 | 0.046948 | 0.87557 | 83.4172
07/23/10 | 8:32 | 0 | 22.65 | 0 | 0 | 0 | 36.942 | 31.899 | 26.743 | 26.573 | 18.859 | 26.188 | 18.859 | 0 | 0 | 59.922 | 59.944 | 47.719 | 27.032 | 0 | 0 | 58.6 | 36.026 | [5 empty] | 0 | 10.369 | 512 | 1.1047 | 0.97483 | 0.15271 | 0.046948 | 0.92788 | 83.997
07/23/10 | 8:33 | 0 | 22.65 | 0 | 0 | 0 | 36.167 | 32.115 | 26.671 | 26.622 | 19.302 | 26.188 | 18.734 | 0 | 0 | 59.922 | 59.944 | 47.719 | 27.007 | 0 | 0 | 58.6 | 36.026 | [5 empty] | 0 | 9.545 | 513 | 1.1411 | 1.0094 | 0.15419 | 0.046948 | 0.96248 | 84.3497
07/23/10 | 8:34 | 0 | 22.65 | 0 | 0 | 0 | 33.792 | 31.826 | 26.598 | 26.718 | 19.45 | 26.188 | 18.711 | 0 | 0 | 59.901 | 59.922 | 47.719 | 26.983 | 0 | 0 | 58.623 | 36.026 | [5 empty] | 0 | 7.074 | 514 | 1.1478 | 1.0158 | 0.15446 | 0.046948 | 0.96885 | 84.4122
07/23/10 | 8:35 | 0 | 22.65 | 0 | 0 | 0 | 32.713 | 31.2 | 26.622 | 26.671 | 18.759 | 26.188 | 18.686 | 0 | 0 | 59.901 | 59.922 | 47.742 | 27.007 | 0 | 0 | 58.6 | 36.05 | [5 empty] | 0 | 6.042 | 515 | 1.155 | 1.0227 | 0.15475 | 0.046948 | 0.97577 | 84.4793
07/23/10 | 8:36 | 0 | 22.594 | 0 | 0 | 0 | 32.108 | 30.781 | 26.686 | 26.591 | 18.454 | 26.11 | 18.899 | 0 | 0 | 59.849 | 59.892 | 47.642 | 26.951 | 0 | 0 | 58.571 | 35.995 | [5 empty] | 0 | 5.517 | 516 | 1.093 | 0.96376 | 0.15224 | 0.046948 | 0.91681 | 83.8791
07/23/10 | 8:37 | 0 | 22.594 | 0 | 0 | 0 | 32.083 | 30.685 | 26.76 | 26.542 | 18.552 | 26.085 | 19.121 | 0 | 0 | 59.826 | 59.849 | 47.665 | 26.904 | 0 | 0 | 58.525 | 35.971 | [5 empty] | 0 | 5.541 | 517 | 1.0284 | 0.90231 | 0.14962 | 0.046948 | 0.85536 | 83.1766
07/23/10 | 8:38 | 0 | 22.618 | 0 | 0 | 0 | 32.252 | 30.685 | 26.784 | 26.566 | 18.827 | 26.11 | 18.874 | 0 | 0 | 59.826 | 59.826 | 47.689 | 26.904 | 0 | 0 | 58.482 | 35.971 | [5 empty] | 0 | 5.686 | 518 | 1.1003 | 0.97068 | 0.15254 | 0.046948 | 0.92373 | 83.9531
07/23/10 | 8:39 | 0 | 22.618 | 0 | 0 | 0 | 32.372 | 30.639 | 26.76 | 26.542 | 18.827 | 26.085 | 19.294 | 0 | 0 | 59.826 | 59.826 | 47.665 | 26.904 | 0 | 0 | 58.482 | 35.971 | [5 empty] | 0 | 5.83 | 519 | 0.97799 | 0.85442 | 0.14758 | 0.046948 | 0.80747 | 82.5647
07/23/10 | 8:40 | 0 | 22.594 | 0 | 0 | 0 | 32.421 | 30.639 | 26.806 | 26.542 | 18.726 | 26.036 | 18.726 | 0 | 0 | 59.803 | 59.826 | 47.689 | 26.904 | 0 | 0 | 58.436 | 35.971 | [5 empty] | 0 | 5.879 | 520 | 1.1434 | 1.0116 | 0.15428 | 0.046948 | 0.96469 | 84.3715
07/23/10 | 8:41 | 0 | 22.65 | 0 | 0 | 0 | 32.475 | 30.671 | 26.863 | 26.573 | 19.302 | 26.188 | 19.327 | 0 | 0 | 59.81 | 59.855 | 47.742 | 26.887 | 0 | 0 | 58.466 | 35.978 | [5 empty] | 0 | 5.902 | 521 | 0.96838 | 0.84529 | 0.14719 | 0.046948 | 0.79834 | 82.4408
07/23/10 | 8:42 | 0 | 22.65 | 0 | 0 | 0 | 32.429 | 30.671 | 26.912 | 26.573 | 19.797 | 26.188 | 19.204 | 0 | 0 | 59.787 | 59.833 | 47.719 | 26.912 | 0 | 0 | 58.466 | 36.002 | [5 empty] | 0 | 5.856 | 522 | 1.0042 | 0.87933 | 0.14864 | 0.046948 | 0.83238 | 82.8907
07/23/10 | 8:43 | 0 | 22.65 | 0 | 0 | 0 | 32.453 | 30.597 | 27.056 | 26.527 | 19.797 | 26.164 | 19.131 | 0 | 0 | 59.787 | 59.81 | 47.672 | 26.912 | 0 | 0 | 58.489 | 36.002 | [5 empty] | 0 | 5.926 | 523 | 1.0255 | 0.89954 | 0.1495 | 0.046948 | 0.85259 | 83.1429
07/23/10 | 8:44 | 0 | 22.626 | 0 | 0 | 0 | 32.392 | 30.634 | 27.115 | 26.539 | 20.229 | 26.176 | 19.463 | 0 | 0 | 59.798 | 59.819 | 47.705 | 26.949 | 0 | 0 | 58.498 | 36.036 | [5 empty] | 0 | 5.853 | 524 | 0.92877 | 0.80764 | 0.14558 | 0.046948 | 0.76069 | 81.9029
07/23/10 | 8:45 | 0 | 22.611 | 0 | 0 | 0 | 32.316 | 30.582 | 27.088 | 26.512 | 20.003 | 26.149 | 18.696 | 0 | 0 | 59.75 | 59.773 | 47.679 | 26.922 | 0 | 0 | 58.427 | 36.009 | [5 empty] | 0 | 5.804 | 525 | 1.1521 | 1.0199 | 0.15464 | 0.046948 | 0.973 | 84.4526
07/23/10 | 8:46 | 0 | 22.635 | 0 | 0 | 0 | 31.857 | 30.798 | 27.113 | 26.512 | 19.362 | 26.103 | 18.102 | 0 | 0 | 59.75 | 59.773 | 47.679 | 26.922 | 0 | 0 | 58.473 | 36.009 | [5 empty] | 0 | 5.345 | 526 | 1.3251 | 1.1844 | 0.16164 | 0.046948 | 1.1374 | 85.8365
07/23/10 | 8:47 | 0 | 22.604 | 0 | 1 | 0 | 30.791 | 31.056 | 26.961 | 26.551 | 19.033 | 26.022 | 18.07 | 0 | 0 | 59.744 | 59.721 | 47.672 | 26.865 | 0 | 0 | 58.443 | 36.002 | [5 empty] | 0 | 4.24 | 527 | 1.3344 | 1.1932 | 0.16202 | 0.046948 | 1.1463 | 85.9009
07/23/10 | 8:48 | 0 | 22.611 | 0 | 0 | 0 | 30.364 | 31.328 | 27.017 | 26.512 | 18.424 | 26.029 | 17.904 | 0 | 0 | 59.728 | 59.75 | 47.635 | 26.873 | 0 | 0 | 58.45 | 36.009 | [5 empty] | 0 | 3.852 | 528 | 1.3828 | 1.2392 | 0.16398 | 0.046948 | 1.1922 | 86.2209
07/23/10 | 8:49 | 0 | 22.635 | 0 | 0 | 0 | 30.148 | 31.737 | 27.017 | 26.463 | 18.251 | 25.98 | 18.15 | 0 | 0 | 59.728 | 59.728 | 47.703 | 26.897 | 0 | 0 | 58.45 | 35.988 | [5 empty] | 0 | 3.685 | 529 | 1.3111 | 1.1711 | 0.16108 | 0.046948 | 1.1241 | 85.7383
07/23/10 | 8:50 | 0 | 22.635 | 0 | 0 | 0 | 30.099 | 31.786 | 27.017 | 26.512 | 18.547 | 26.005 | 18.57 | 0 | 0 | 59.705 | 59.728 | 47.679 | 26.897 | 0 | 0 | 58.427 | 36.009 | [5 empty] | 0 | 3.587 | 530 | 1.1888 | 1.0548 | 0.15612 | 0.046948 | 1.0079 | 84.7798
07/23/10 | 8:51 | 0 | 22.611 | 0 | 0 | 0 | 30.148 | 31.786 | 27.017 | 26.488 | 18.497 | 26.029 | 18.004 | 0 | 0 | 59.705 | 59.705 | 47.703 | 26.897 | 0 | 0 | 58.45 | 35.988 | [5 empty] | 0 | 3.66 | 531 | 1.3536 | 1.2115 | 0.1628 | 0.046948 | 1.1645 | 86.0309
07/23/10 | 8:52 | 0 | 22.635 | 0 | 0 | 0 | 30.173 | 31.762 | 27.042 | 26.463 | 17.856 | 25.958 | 18.15 | 0 | 0 | 59.728 | 59.705 | 47.656 | 26.873 | 0 | 0 | 58.45 | 35.988 | [5 empty] | 0 | 3.71 | 532 | 1.3111 | 1.1711 | 0.16108 | 0.046948 | 1.1241 | 85.7383
07/23/10 | 8:53 | 0 | 22.635 | 0 | 0 | 0 | 30.197 | 31.715 | 27.113 | 26.439 | 17.806 | 25.958 | 18.027 | 0 | 0 | 59.682 | 59.682 | 47.679 | 26.873 | 0 | 0 | 58.45 | 36.009 | [5 empty] | 0 | 3.758 | 533 | 1.3469 | 1.2051 | 0.16253 | 0.046948 | 1.1582 | 85.986
07/23/10 | 8:54 | 0 | 22.611 | 0 | 0 | 0 | 30.173 | 31.715 | 27.088 | 26.439 | 18.052 | 26.005 | 18.027 | 0 | 0 | 59.661 | 59.682 | 47.703 | 26.873 | 0 | 0 | 58.384 | 36.009 | [5 empty] | 0 | 3.734 | 534 | 1.3469 | 1.2051 | 0.16253 | 0.046948 | 1.1582 | 85.986
07/23/10 | 8:55 | 0 | 22.611 | 0 | 0 | 0 | 30.22 | 31.666 | 27.208 | 26.414 | 18.276 | 25.98 | 18.324 | 0 | 0 | 59.661 | 59.682 | 47.679 | 26.873 | 0 | 0 | 58.315 | 36.009 | [5 empty] | 0 | 3.806 | 535 | 1.2605 | 1.1229 | 0.15903 | 0.046948 | 1.076 | 85.3638
07/23/10 | 8:56 | 0 | 22.611 | 0 | 0 | 0 | 30.197 | 31.617 | 27.258 | 26.439 | 19.732 | 26.054 | 18.769 | 0 | 0 | 59.682 | 59.661 | 47.679 | 26.799 | 0 | 0 | 58.292 | 35.988 | [5 empty] | 0 | 3.758 | 536 | 1.1309 | 0.99974 | 0.15377 | 0.046948 | 0.95279 | 84.2533
07/23/10 | 8:57 | 0 | 22.635 | 0 | 0 | 0 | 30.173 | 31.617 | 27.307 | 26.439 | 22.201 | 26.054 | 20.104 | 0 | 0 | 59.682 | 59.661 | 47.726 | 26.824 | 0 | 0 | 58.292 | 35.988 | [5 empty] | 0 | 3.734 | 537 | 0.74212 | 0.63021 | 0.13802 | 0.046948 | 0.58326 | 78.5949
07/23/10 | 8:58 | 0 | 22.611 | 0 | 0 | 0 | 30.148 | 31.593 | 27.378 | 26.414 | 23.957 | 26.103 | 20.492 | 0 | 0 | 59.661 | 59.682 | 47.703 | 26.922 | 0 | 0 | 58.315 | 35.988 | [5 empty] | 0 | 3.734 | 538 | 0.62913 | 0.52281 | 0.13344 | 0.046948 | 0.47587 | 75.6388
07/23/10 | 8:59 | 0 | 22.635 | 0 | 0 | 0 | 29.884 | 31.931 | 27.307 | 26.439 | 25.45 | 26.149 | 21.552 | 0 | 0 | 59.661 | 59.661 | 47.726 | 26.968 | 0 | 0 | 58.338 | 36.009 | [5 empty] | 0 | 3.445 | 539 | 0.32046 | 0.22941 | 0.12093 | 0.046948 | 0.18246 | 56.9367
07/23/10 | 9:00 | 0 | 22.611 | 0 | 0 | 0 | 29.425 | 32.933 | 27.066 | 26.439 | 26.149 | 26.103 | 21.191 | 0 | 0 | 59.661 | 59.639 | 47.749 | 27.017 | 0 | 0 | 58.338 | 36.009 | [5 empty] | 0 | 2.986 | 540 | 0.42558 | 0.32933 | 0.12519 | 0.046948 | 0.28238 | 66.3523
07/23/10 | 9:01 | 0 | 22.611 | 0 | 0 | 0 | 29.234 | 33.684 | 27.042 | 26.463 | 25.813 | 26.149 | 20.973 | 0 | 0 | 59.661 | 59.661 | 47.749 | 27.042 | 0 | 0 | 58.315 | 36.057 | [5 empty] | 0 | 2.771 | 541 | 0.48906 | 0.38967 | 0.12777 | 0.046948 | 0.34273 | 70.078
07/23/10 | 9:02 | 0 | 22.635 | 0 | 0 | 0 | 29.136 | 34.108 | 26.993 | 26.463 | 25.259 | 26.125 | 21.311 | 0 | 0 | 59.661 | 59.616 | 47.726 | 27.042 | 0 | 0 | 58.384 | 36.033 | [5 empty] | 0 | 2.673 | 542 | 0.39064 | 0.29612 | 0.12378 | 0.046948 | 0.24917 | 63.7848
07/23/10 | 9:03 | 0 | 22.611 | 0 | 0 | 0 | 29.114 | 34.108 | 27.017 | 26.414 | 25.548 | 26.125 | 21.841 | 0 | 0 | 59.639 | 59.593 | 47.703 | 27.088 | 0 | 0 | 58.384 | 36.057 | [5 empty] | 0 | 2.7 | 543 | 0.2363 | 0.14941 | 0.11752 | 0.046948 | 0.10246 | 43.3612
07/23/10 | 9:04 | 0 | 22.665 | 0 | 0 | 0 | 29.119 | 34.136 | 26.998 | 26.419 | 26.323 | 26.132 | 21.316 | 0 | 0 | 59.666 | 59.646 | 47.71 | 27.118 | 0 | 0 | 58.368 | 36.064 | [5 empty] | 0 | 2.7 | 544 | 0.38918 | 0.29473 | 0.12372 | 0.046948 | 0.24778 | 63.6678
07/23/10 | 9:05 | 0 | 22.638 | 0 | 0 | 0 | 29.116 | 34.041 | 27.093 | 26.394 | 25.816 | 26.081 | 21.169 | 0 | 0 | 59.687 | 59.62 | 47.775 | 27.115 | 0 | 0 | 58.386 | 36.084 | [5 empty] | 0 | 2.722 | 545 | 0.43199 | 0.33542 | 0.12545 | 0.046948 | 0.28847 | 66.778
07/23/10 | 9:06 | 0 | 22.697 | 0 | 0 | 0 | 29.126 | 34.05 | 27.15 | 26.475 | 25.2 | 26.115 | 21.662 | 0 | 0 | 59.696 | 59.652 | 47.808 | 27.128 | 0 | 0 | 58.418 | 36.117 | [5 empty] | 0 | 2.651 | 546 | 0.28843 | 0.19896 | 0.11964 | 0.046948 | 0.15201 | 52.7034
07/23/10 | 9:07 | 0 | 22.662 | 0 | 0 | 0 | 29.092 | 33.924 | 27.164 | 26.394 | 22.974 | 25.985 | 20.495 | 0 | 0 | 59.664 | 59.62 | 47.775 | 27.093 | 0 | 0 | 58.343 | 36.038 | [5 empty] | 0 | 2.698 | 547 | 0.62826 | 0.52198 | 0.13341 | 0.046948 | 0.47504 | 75.6118
07/23/10 | 9:08 | 0 | 22.638 | 0 | 0 | 0 | 29.092 | 33.876 | 27.164 | 26.345 | 22.783 | 25.96 | 20.35 | 0 | 0 | 59.643 | 59.598 | 47.731 | 27.093 | 0 | 0 | 58.274 | 36.038 | [5 empty] | 0 | 2.747 | 548 | 0.67048 | 0.56212 | 0.13512 | 0.046948 | 0.51517 | 76.8362
07/23/10 | 9:09 | 0 | 22.662 | 0 | 0 | 0 | 29.067 | 33.804 | 27.284 | 26.37 | 22.974 | 26.009 | 20.204 | 0 | 0 | 59.643 | 59.598 | 47.731 | 27.093 | 0 | 0 | 58.297 | 36.014 | [5 empty] | 0 | 2.697 | 549 | 0.713 | 0.60253 | 0.13684 | 0.046948 | 0.55558 | 77.9226
07/23/10 | 9:10 | 0 | 22.662 | 0 | 0 | 0 | 29.02 | 33.711 | 27.383 | 26.321 | 23.383 | 25.96 | 20.47 | 0 | 0 | 59.664 | 59.598 | 47.731 | 27.093 | 0 | 0 | 58.297 | 36.014 | [5 empty] | 0 | 2.699 | 550 | 0.63554 | 0.5289 | 0.1337 | 0.046948 | 0.48196 | 75.8345
07/23/10 | 9:11 | 0 | 22.638 | 0 | 0 | 0 | 28.971 | 33.663 | 27.429 | 26.345 | 22.157 | 25.911 | 19.734 | 0 | 0 | 59.643 | 59.575 | 47.707 | 27.069 | 0 | 0 | 58.274 | 36.038 | [5 empty] | 0 | 2.626 | 551 | 0.84986 | 0.73263 | 0.14239 | 0.046948 | 0.68568 | 80.6817
07/23/10 | 9:12 | 0 | 22.672 | 0 | 1 | 0 | 28.861 | 33.933 | 27.392 | 26.404 | 21.493 | 25.899 | 19.993 | 0 | 0 | 59.675 | 59.607 | 47.74 | 27.103 | 0 | 0 | 58.352 | 36.072 | [5 empty] | 0 | 2.457 | 552 | 0.77444 | 0.66094 | 0.13933 | 0.046948 | 0.61399 | 79.2819
07/23/10 | 9:13 | 0 | 22.672 | 0 | 0 | 0 | 28.667 | 34.357 | 27.103 | 26.475 | 21.348 | 25.85 | 20.6 | 0 | 0 | 59.675 | 59.584 | 47.784 | 27.103 | 0 | 0 | 58.263 | 36.096 | [5 empty] | 0 | 2.192 | 553 | 0.59768 | 0.49292 | 0.13217 | 0.046948 | 0.44597 | 74.6171
07/23/10 | 9:14 | 0 | 22.672 | 0 | 0 | 0 | 28.572 | 34.237 | 26.983 | 26.475 | 21.373 | 25.899 | 20.336 | 0 | 0 | 59.652 | 59.584 | 47.74 | 27.103 | 0 | 0 | 58.285 | 36.072 | [5 empty] | 0 | 2.097 | 554 | 0.67456 | 0.566 | 0.13528 | 0.046948 | 0.51905 | 76.9464
07/23/10 | 9:15 | 0 | 22.638 | 0 | 0 | 0 | 28.417 | 33.969 | 26.804 | 26.49 | 21.939 | 25.865 | 20.495 | 0 | 0 | 59.643 | 59.552 | 47.752 | 27.093 | 0 | 0 | 58.274 | 36.014 | [5 empty] | 0 | 1.927 | 555 | 0.62826 | 0.52198 | 0.13341 | 0.046948 | 0.47504 | 75.6118
07/23/10 | 9:16 | 0 | 22.672 | 0 | 0 | 0 | 28.403 | 33.933 | 26.789 | 26.5 | 23.298 | 25.921 | 20.554 | 0 | 0 | 59.63 | 59.584 | 47.763 | 27.128 | 0 | 0 | 58.24 | 36.048 | [5 empty] | 0 | 1.903 | 556 | 0.61108 | 0.50565 | 0.13271 | 0.046948 | 0.4587 | 75.0651
07/23/10 | 9:17 | 0 | 22.672 | 0 | 0 | 0 | 28.403 | 33.861 | 26.863 | 26.475 | 23.104 | 25.899 | 20.698 | 0 | 0 | 59.63 | 59.561 | 47.74 | 27.103 | 0 | 0 | 58.194 | 36.072 | [5 empty] | 0 | 1.928 | 557 | 0.56914 | 0.46579 | 0.13101 | 0.046948 | 0.41885 | 73.5923
07/23/10 | 9:18 | 0 | 22.672 | 0 | 0 | 0 | 28.344 | 33.759 | 26.85 | 26.394 | 22.493 | 25.911 | 19.809 | 0 | 0 | 59.575 | 59.529 | 47.707 | 27.069 | 0 | 0 | 58.139 | 36.014 | [5 empty] | 0 | 1.95 | 558 | 0.82802 | 0.71187 | 0.1415 | 0.046948 | 0.66492 | 80.3025
07/23/10 | 9:19 | 0 | 22.697 | 0 | 0 | 0 | 28.378 | 33.768 | 26.958 | 26.429 | 23.079 | 25.946 | 21.108 | 0 | 0 | 59.607 | 59.541 | 47.693 | 27.128 | 0 | 0 | 58.151 | 36.048 | [5 empty] | 0 | 1.949 | 559 | 0.44975 | 0.35231 | 0.12617 | 0.046948 | 0.30536 | 67.8948
07/23/10 | 9:20 | 0 | 22.662 | 0 | 0 | 0 | 28.368 | 33.687 | 26.995 | 26.394 | 23.454 | 25.936 | 20.664 | 0 | 0 | 59.598 | 59.486 | 47.684 | 27.093 | 0 | 0 | 58.096 | 36.014 | [5 empty] | 0 | 1.974 | 560 | 0.57904 | 0.4752 | 0.13141 | 0.046948 | 0.42826 | 73.9593
07/23/10 | 9:21 | 0 | 22.697 | 0 | 0 | 0 | 28.356 | 33.696 | 27.079 | 26.404 | 24.067 | 25.995 | 20.72 | 0 | 0 | 59.607 | 59.541 | 47.717 | 27.128 | 0 | 0 | 58.194 | 36.048 | [5 empty] | 0 | 1.952 | 561 | 0.56274 | 0.4597 | 0.13075 | 0.046948 | 0.41276 | 73.348
07/23/10 | 9:22 | 0 | 22.697 | 0 | 0 | 0 | 28.307 | 33.603 | 27.15 | 26.429 | 24.116 | 26.019 | 21.348 | 0 | 0 | 59.584 | 59.518 | 47.717 | 27.128 | 0 | 0 | 58.217 | 36.072 | [5 empty] | 0 | 1.878 | 562 | 0.37986 | 0.28587 | 0.12334 | 0.046948 | 0.23893 | 62.8978
07/23/10 | 9:23 | 0 | 22.672 | 0 | 0 | 0 | 28.282 | 33.558 | 27.248 | 26.404 | 24.573 | 26.019 | 22.383 | 0 | 0 | 59.584 | 59.518 | 47.693 | 27.128 | 0 | 0 | 58.171 | 36.048 | [5 empty] | 0 | 1.878 | 563 | 0.07847 | -0.0006144 | 0.11113 | 0.046948 | -0.047563 | -60.6124
07/23/10 | 9:24 | 0 | 22.697 | 0 | 0 | 0 | 28.307 | 33.51 | 27.294 | 26.404 | 25.176 | 25.97 | 21.829 | 0 | 0 | 59.531 | 59.509 | 47.661 | 27.162 | 0 | 0 | 58.208 | 36.131 | [5 empty] | 0 | 1.903 | 564 | 0.2398 | 0.15273 | 0.11767 | 0.046948 | 0.10578 | 44.1145
07/23/10 | 9:25 | 0 | 22.761 | 0 | 0 | 0 | 28.251 | 33.713 | 27.262 | 26.468 | 24.926 | 26.083 | 20.64 | 0 | 0 | 59.646 | 59.557 | 47.777 | 27.213 | 0 | 0 | 58.21 | 36.134 | [5 empty] | 0 | 1.783 | 565 | 0.58603 | 0.48185 | 0.1317 | 0.046948 | 0.4349 | 74.2109
07/23/10 | 9:26 | 0 | 22.761 | 0 | 0 | 0 | 28.177 | 33.548 | 26.998 | 26.515 | 25.455 | 26.105 | 21.483 | 0 | 0 | 59.623 | 59.557 | 47.733 | 27.213 | 0 | 0 | 58.187 | 36.134 | [5 empty] | 0 | 1.662 | 566 | 0.34055 | 0.24851 | 0.12175 | 0.046948 | 0.20156 | 59.1857
07/23/10 | 9:27 | 0 | 22.761 | 0 | 1 | 0 | 28.13 | 32.914 | 26.757 | 26.588 | 25.19 | 26.058 | 21.387 | 0 | 0 | 59.6 | 59.534 | 47.754 | 27.213 | 0 | 0 | 58.21 | 36.134 | [5 empty] | 0 | 1.542 | 567 | 0.36851 | 0.27508 | 0.12288 | 0.046948 | 0.22813 | 61.9068
07/23/10 | 9:28 | 0 | 22.761 | 0 | 0 | 0 | 28.057 | 32.394 | 26.659 | 26.613 | 23.214 | 26.009 | 20.593 | 0 | 0 | 59.6 | 59.511 | 47.71 | 27.189 | 0 | 0 | 58.233 | 36.134 | [5 empty] | 0 | 1.444 | 568 | 0.59972 | 0.49486 | 0.13225 | 0.046948 | 0.44791 | 74.6866
07/23/10 | 9:29 | 0 | 22.785 | 0 | 0 | 0 | 28.008 | 32.296 | 26.613 | 26.659 | 22.542 | 25.938 | 20.326 | 0 | 0 | 59.6 | 59.511 | 47.733 | 27.213 | 0 | 0 | 58.21 | 36.134 | [5 empty] | 0 | 1.349 | 569 | 0.67747 | 0.56876 | 0.1354 | 0.046948 | 0.52181 | 77.0242
07/23/10 | 9:30 | 0 | 22.761 | 0 | 0 | 0 | 27.986 | 32.25 | 26.635 | 26.635 | 20.953 | 25.914 | 19.885 | 0 | 0 | 59.6 | 59.488 | 47.733 | 27.189 | 0 | 0 | 58.21 | 36.134 | [5 empty] | 0 | 1.351 | 570 | 0.80589 | 0.69083 | 0.14061 | 0.046948 | 0.64388 | 79.8974
07/23/10 | 9:31 | 0 | 22.761 | 0 | 0 | 0 | 27.986 | 32.201 | 26.708 | 26.564 | 20.304 | 25.938 | 19.983 | 0 | 0 | 59.557 | 59.488 | 47.686 | 27.167 | 0 | 0 | 58.165 | 36.158 | [5 empty] | 0 | 1.422 | 571 | 0.77735 | 0.66371 | 0.13945 | 0.046948 | 0.61676 | 79.341
07/23/10 | 9:32 | 0 | 22.792 | 0 | 0 | 0 | 27.969 | 32.208 | 26.765 | 26.645 | 20.89 | 25.992 | 20.576 | 0 | 0 | 59.586 | 59.518 | 47.67 | 27.174 | 0 | 0 | 58.194 | 36.165 | [5 empty] | 0 | 1.324 | 572 | 0.60467 | 0.49956 | 0.13245 | 0.046948 | 0.45261 | 74.8533
07/23/10 | 9:33 | 0 | 22.768 | 0 | 0 | 0 | 27.969 | 32.162 | 26.885 | 26.595 | 21.611 | 25.97 | 20.89 | 0 | 0 | 59.563 | 59.472 | 47.693 | 27.221 | 0 | 0 | 58.24 | 36.141 | [5 empty] | 0 | 1.374 | 573 | 0.51323 | 0.41265 | 0.12875 | 0.046948 | 0.3657 | 71.2543
07/23/10 | 9:34 | 0 | 22.768 | 0 | 0 | 0 | 27.92 | 32.162 | 26.909 | 26.595 | 21.226 | 25.97 | 20.502 | 0 | 0 | 59.563 | 59.452 | 47.717 | 27.199 | 0 | 0 | 58.217 | 36.117 | [5 empty] | 0 | 1.325 | 574 | 0.62622 | 0.52005 | 0.13332 | 0.046948 | 0.4731 | 75.5485
07/23/10 | 9:35 | 0 | 22.768 | 0 | 0 | 0 | 27.92 | 32.112 | 27.005 | 26.571 | 21.321 | 25.921 | 20.912 | 0 | 0 | 59.541 | 59.452 | 47.67 | 27.221 | 0 | 0 | 58.24 | 36.141 | [5 empty] | 0 | 1.349 | 575 | 0.50683 | 0.40656 | 0.12849 | 0.046948 | 0.35961 | 70.9534
07/23/10 | 9:36 | 0 | 22.768 | 0 | 0 | 0 | 27.897 | 32.063 | 27.125 | 26.546 | 21.444 | 25.97 | 20.647 | 0 | 0 | 59.518 | 59.429 | 47.693 | 27.199 | 0 | 0 | 58.217 | 36.165 | [5 empty] | 0 | 1.351 | 576 | 0.58399 | 0.47991 | 0.13161 | 0.046948 | 0.43296 | 74.1381
07/23/10 | 9:37 | 0 | 22.768 | 0 | 0 | 0 | 27.848 | 32.039 | 27.199 | 26.524 | 21.515 | 25.921 | 21.056 | 0 | 0 | 59.518 | 59.429 | 47.693 | 27.174 | 0 | 0 | 58.194 | 36.165 | [5 empty] | 0 | 1.324 | 577 | 0.46489 | 0.3667 | 0.12679 | 0.046948 | 0.31975 | 68.7795
07/23/10 | 9:38 | 0 | 22.768 | 0 | 0 | 0 | 27.799 | 32.233 | 27.029 | 26.595 | 21.755 | 25.946 | 20.816 | 0 | 0 | 59.518 | 59.429 | 47.693 | 27.174 | 0 | 0 | 58.194 | 36.141 | [5 empty] | 0 | 1.204 | 578 | 0.53478 | 0.43313 | 0.12962 | 0.046948 | 0.38618 | 72.2133
07/23/10 | 9:39 | 0 | 22.768 | 0 | 0 | 0 | 27.799 | 31.968 | 26.716 | 26.667 | 21.998 | 25.946 | 20.936 | 0 | 0 | 59.518 | 59.406 | 47.693 | 27.174 | 0 | 0 | 58.217 | 36.141 | [5 empty] | 0 | 1.132 | 579 | 0.49984 | 0.39992 | 0.1282 | 0.046948 | 0.35297 | 70.6164
07/23/10 | 9:40 | 0 | 22.768 | 0 | 0 | 0 | 27.799 | 31.294 | 26.524 | 26.716 | 21.564 | 25.946 | 20.016 | 0 | 0 | 59.472 | 59.337 | 47.602 | 27.174 | 0 | 0 | 58.194 | 36.141 | [5 empty] | 0 | 1.083 | 580 | 0.76774 | 0.65457 | 0.13906 | 0.046948 | 0.60762 | 79.1443
07/23/10 | 9:41 | 0 | 22.768 | 0 | 0 | 0 | 27.728 | 30.835 | 26.475 | 26.691 | 21.275 | 25.921 | 20.066 | 0 | 0 | 59.472 | 59.383 | 47.67 | 27.174 | 0 | 0 | 58.194 | 36.093 | [5 empty] | 0 | 1.037 | 581 | 0.75318 | 0.64073 | 0.13847 | 0.046948 | 0.59378 | 78.8367
07/23/10 | 9:42 | 0 | 22.743 | 0 | 0 | 0 | 27.679 | 30.715 | 26.451 | 26.74 | 20.89 | 25.97 | 20.164 | 0 | 0 | 59.472 | 59.36 | 47.67 | 27.174 | 0 | 0 | 58.151 | 36.069 | [5 empty] | 0 | 0.939 | 582 | 0.72464 | 0.6136 | 0.13731 | 0.046948 | 0.56666 | 78.198
07/23/10 | 9:43 | 0 | 22.768 | 0 | 0 | 0 | 27.655 | 30.69 | 26.475 | 26.667 | 20.745 | 25.897 | 20.647 | 0 | 0 | 59.452 | 59.337 | 47.647 | 27.174 | 0 | 0 | 58.128 | 36.069 | [5 empty] | 0 | 0.988 | 583 | 0.58399 | 0.47991 | 0.13161 | 0.046948 | 0.43296 | 74.1381
07/23/10 | 9:44 | 0 | 22.8 | 0 | 0 | 0 | 27.687 | 30.698 | 26.556 | 26.723 | 20.752 | 25.929 | 20.414 | 0 | 0 | 59.481 | 59.367 | 47.656 | 27.132 | 0 | 0 | 58.064 | 36.052 | [5 empty] | 0 | 0.964 | 584 | 0.65184 | 0.5444 | 0.13436 | 0.046948 | 0.49746 | 76.3154
07/23/10 | 9:45 | 0 | 22.66 | 0 | 0 | 0 | 27.525 | 30.536 | 26.512 | 26.561 | 20.711 | 25.789 | 20.468 | 0 | 0 | 59.326 | 59.212 | 47.521 | 27.042 | 0 | 0 | 57.957 | 35.94 | [5 empty] | 0 | 0.964 | 585 | 0.63612 | 0.52946 | 0.13373 | 0.046948 | 0.48251 | 75.8521
07/23/10 | 9:46 | 0 | 22.667 | 0 | 0 | 0 | 27.532 | 30.568 | 26.568 | 26.593 | 21.007 | 25.774 | 20.161 | 0 | 0 | 59.356 | 59.221 | 47.551 | 27.049 | 0 | 0 | 58.009 | 35.971 | [5 empty] | 0 | 0.939 | 586 | 0.72552 | 0.61444 | 0.13735 | 0.046948 | 0.56749 | 78.2183
07/23/10 | 9:47 | 0 | 22.667 | 0 | 0 | 0 | 27.459 | 30.568 | 26.64 | 26.568 | 20.309 | 25.774 | 19.84 | 0 | 0 | 59.356 | 59.221 | 47.551 | 27.049 | 0 | 0 | 58.032 | 35.95 | [5 empty] | 0 | 0.891 | 587 | 0.81899 | 0.70329 | 0.14114 | 0.046948 | 0.65634 | 80.1399
07/23/10 | 9:48 | 0 | 22.66 | 0 | 0 | 0 | 27.451 | 30.511 | 26.752 | 26.488 | 20.129 | 25.669 | 20.252 | 0 | 0 | 59.28 | 59.169 | 47.43 | 27.017 | 0 | 0 | 57.957 | 35.919 | [5 empty] | 0 | 0.963 | 588 | 0.69902 | 0.58925 | 0.13627 | 0.046948 | 0.5423 | 77.58
07/23/10 | 9:49 | 0 | 22.692 | 0 | 0 | 0 | 27.412 | 30.543 | 26.809 | 26.568 | 20.111 | 25.725 | 19.716 | 0 | 0 | 59.31 | 59.198 | 47.551 | 27.003 | 0 | 0 | 58.055 | 35.95 | [5 empty] | 0 | 0.844 | 589 | 0.8551 | 0.73761 | 0.1426 | 0.046948 | 0.69066 | 80.7698
07/23/10 | 9:50 | 0 | 22.667 | 0 | 0 | 0 | 27.437 | 30.494 | 26.929 | 26.519 | 19.691 | 25.622 | 19.832 | 0 | 0 | 59.258 | 59.169 | 47.497 | 26.995 | 0 | 0 | 58.025 | 35.919 | [5 empty] | 0 | 0.918 | 590 | 0.82132 | 0.7055 | 0.14123 | 0.046948 | 0.65855 | 80.1822
07/23/10 | 9:51 | 0 | 22.667 | 0 | 0 | 0 | 27.363 | 30.734 | 26.76 | 26.519 | 19.199 | 25.676 | 19.495 | 0 | 0 | 59.287 | 59.175 | 47.528 | 27.003 | 0 | 0 | 58.032 | 35.95 | [5 empty] | 0 | 0.844 | 591 | 0.91946 | 0.79878 | 0.14521 | 0.046948 | 0.75184 | 81.7696
07/23/10 | 9:52 | 0 | 22.692 | 0 | 1 | 0 | 27.412 | 30.519 | 26.519 | 26.593 | 18.975 | 25.654 | 19.568 | 0 | 0 | 59.264 | 59.153 | 47.504 | 27.003 | 0 | 0 | 58.098 | 35.926 | [5 empty] | 0 | 0.819 | 592 | 0.8982 | 0.77858 | 0.14435 | 0.046948 | 0.73163 | 81.4552
07/23/10 | 9:53 | 0 | 22.692 | 0 | 0 | 0 | 27.387 | 29.94 | 26.399 | 26.593 | 19 | 25.629 | 19.618 | 0 | 0 | 59.264 | 59.153 | 47.504 | 27.003 | 0 | 0 | 58.078 | 35.926 | [5 empty] | 0 | 0.794 | 593 | 0.88364 | 0.76474 | 0.14376 | 0.046948 | 0.71779 | 81.2311
07/23/10 | 9:54 | 0 | 22.667 | 0 | 0 | 0 | 27.292 | 29.531 | 26.23 | 26.593 | 19.025 | 25.605 | 19.742 | 0 | 0 | 59.287 | 59.109 | 47.504 | 26.978 | 0 | 0 | 58.055 | 35.926 | [5 empty] | 0 | 0.699 | 594 | 0.84753 | 0.73041 | 0.14229 | 0.046948 | 0.68347 | 80.6421
07/23/10 | 9:55 | 0 | 22.724 | 0 | 0 | 0 | 27.324 | 29.562 | 26.336 | 26.671 | 19.206 | 25.612 | 20.119 | 0 | 0 | 59.294 | 59.159 | 47.511 | 27.034 | 0 | 0 | 58.062 | 35.981 | [5 empty] | 0 | 0.653 | 595 | 0.73775 | 0.62606 | 0.13784 | 0.046948 | 0.57911 | 78.4974
07/23/10 | 9:56 | 0 | 22.692 | 0 | 0 | 0 | 27.292 | 29.459 | 26.375 | 26.593 | 19.297 | 25.58 | 19.89 | 0 | 0 | 59.242 | 59.109 | 47.367 | 27.003 | 0 | 0 | 58.009 | 35.995 | [5 empty] | 0 | 0.699 | 596 | 0.80443 | 0.68945 | 0.14055 | 0.046948 | 0.6425 | 79.87
07/23/10 | 9:57 | 0 | 22.667 | 0 | 0 | 0 | 27.267 | 29.484 | 26.375 | 26.593 | 19.123 | 25.605 | 19.568 | 0 | 0 | 59.242 | 59.086 | 47.46 | 27.003 | 0 | 0 | 58.055 | 35.971 | [5 empty] | 0 | 0.674 | 597 | 0.8982 | 0.77858 | 0.14435 | 0.046948 | 0.73163 | 81.4552
07/23/10 | 9:58 | 0 | 22.667 | 0 | 0 | 0 | 27.218 | 29.459 | 26.424 | 26.568 | 18.95 | 25.605 | 19.518 | 0 | 0 | 59.242 | 59.086 | 47.46 | 26.978 | 0 | 0 | 57.966 | 35.95 | [5 empty] | 0 | 0.65 | 598 | 0.91276 | 0.79242 | 0.14494 | 0.046948 | 0.74547 | 81.6721
07/23/10 | 9:59 | 0 | 22.692 | 0 | 0 | 0 | 27.194 | 29.459 | 26.519 | 26.544 | 19.075 | 25.605 | 19.593 | 0 | 0 | 59.198 | 59.086 | 47.437 | 27.003 | 0 | 0 | 57.987 | 35.971 | [5 empty] | 0 | 0.65 | 599 | 0.89092 | 0.77166 | 0.14405 | 0.046948 | 0.72471 | 81.3441
07/23/10 | 10:00 | 0 | 22.692 | 0 | 0 | 0 | 27.194 | 29.459 | 26.593 | 26.495 | 19.025 | 25.556 | 19.618 | 0 | 0 | 59.198 | 59.064 | 47.46 | 27.003 | 0 | 0 | 57.966 | 35.995 | [5 empty] | 0 | 0.699 | 600 | 0.88364 | 0.76474 | 0.14376 | 0.046948 | 0.71779 | 81.2311
07/23/10 | 10:01 | 0 | 22.692 | 0 | 0 | 0 | 27.169 | 29.459 | 26.689 | 26.519 | 19.098 | 25.58 | 20.086 | 0 | 0 | 59.153 | 59.041 | 47.437 | 27.003 | 0 | 0 | 58.009 | 35.971 | [5 empty] | 0 | 0.65 | 601 | 0.74736 | 0.6352 | 0.13823 | 0.046948 | 0.58825 | 78.7103
07/23/10 | 10:02 | 0 | 22.692 | 0 | 0 | 0 | 27.169 | 29.41 | 26.713 | 26.424 | 19.025 | 25.556 | 19.988 | 0 | 0 | 59.175 | 59.041 | 47.46 | 26.978 | 0 | 0 | 57.987 | 35.95 | [5 empty] | 0 | 0.745 | 602 | 0.77589 | 0.66232 | 0.13939 | 0.046948 | 0.61537 | 79.3115
07/23/10 | 10:03 | 0 | 22.667 | 0 | 0 | 0 | 27.147 | 29.386 | 26.809 | 26.448 | 19 | 25.556 | 19.666 | 0 | 0 | 59.153 | 59.041 | 47.437 | 26.978 | 0 | 0 | 57.943 | 35.971 | [5 empty] | 0 | 0.699 | 603 | 0.86966 | 0.75145 | 0.14319 | 0.046948 | 0.7045 | 81.0089
07/23/10 | 10:04 | 0 | 22.667 | 0 | 0 | 0 | 27.123 | 29.675 | 26.689 | 26.473 | 19.05 | 25.58 | 20.475 | 0 | 0 | 59.153 | 59.018 | 47.481 | 26.953 | 0 | 0 | 57.966 | 36.019 | [5 empty] | 0 | 0.65 | 604 | 0.63408 | 0.52752 | 0.13364 | 0.046948 | 0.48057 | 75.7904
07/23/10 | 10:05 | 0 | 22.763 | 0 | 0 | 0 | 27.265 | 29.722 | 26.542 | 26.64 | 19.37 | 25.7 | 20.38 | 0 | 0 | 59.242 | 59.107 | 47.572 | 27.074 | 0 | 0 | 58.03 | 36.041 | [5 empty] | 0 | 0.625 | 605 | 0.66174 | 0.55382 | 0.13476 | 0.046948 | 0.50687 | 76.5957
07/23/10 | 10:06 | 0 | 22.763 | 0 | 1 | 0 | 27.289 | 29.241 | 26.446 | 26.615 | 19.764 | 25.676 | 21.037 | 0 | 0 | 59.248 | 59.114 | 47.556 | 27.105 | 0 | 0 | 58.06 | 36.072 | [5 empty] | 0 | 0.674 | 606 | 0.47043 | 0.37196 | 0.12701 | 0.046948 | 0.32501 | 69.0885
07/23/10 | 10:07 | 0 | 22.763 | 0 | 0 | 0 | 27.265 | 28.976 | 26.397 | 26.591 | 19.468 | 25.747 | 20.691 | 0 | 0 | 59.242 | 59.061 | 47.525 | 27.096 | 0 | 0 | 58.053 | 36.041 | [5 empty] | 0 | 0.674 | 607 | 0.57118 | 0.46773 | 0.13109 | 0.046948 | 0.42078 | 73.6689
07/23/10 | 10:08 | 0 | 22.795 | 0 | 0 | 0 | 27.248 | 28.935 | 26.407 | 26.647 | 19.475 | 25.828 | 20.772 | 0 | 0 | 59.248 | 59.091 | 47.535 | 27.105 | 0 | 0 | 58.082 | 36.026 | [5 empty] | 0 | 0.601 | 608 | 0.54759 | 0.44531 | 0.13014 | 0.046948 | 0.39836 | 72.7478
07/23/10 | 10:09 | 0 | 22.77 | 0 | 0 | 0 | 27.248 | 28.935 | 26.429 | 26.671 | 19.576 | 25.853 | 21.397 | 0 | 0 | 59.226 | 59.068 | 47.511 | 27.105 | 0 | 0 | 58.039 | 36.048 | [5 empty] | 0 | 0.577 | 609 | 0.36559 | 0.27231 | 0.12276 | 0.046948 | 0.22536 | 61.6428
07/23/10 | 10:10 | 0 | 22.795 | 0 | 0 | 0 | 27.201 | 28.91 | 26.429 | 26.573 | 19.945 | 25.877 | 21.566 | 0 | 0 | 59.203 | 59.068 | 47.488 | 27.105 | 0 | 0 | 58.016 | 36.026 | [5 empty] | 0 | 0.628 | 610 | 0.31638 | 0.22553 | 0.12077 | 0.046948 | 0.17858 | 56.4455
07/23/10 | 10:11 | 0 | 22.746 | 0 | 0 | 0 | 27.201 | 28.91 | 26.527 | 26.573 | 20.412 | 25.924 | 20.603 | 0 | 0 | 59.226 | 59.048 | 47.511 | 27.128 | 0 | 0 | 58.016 | 36.048 | [5 empty] | 0 | 0.628 | 611 | 0.59681 | 0.49209 | 0.13213 | 0.046948 | 0.44514 | 74.5872
07/23/10 | 10:12 | 0 | 22.738 | 0 | 0 | 0 | 27.145 | 28.903 | 26.566 | 26.566 | 19.985 | 25.892 | 20.426 | 0 | 0 | 59.173 | 59.018 | 47.458 | 27.074 | 0 | 0 | 57.941 | 36.017 | [5 empty] | 0 | 0.579 | 612 | 0.64835 | 0.54108 | 0.13422 | 0.046948 | 0.49413 | 76.2144
07/23/10 | 10:13 | 0 | 22.738 | 0 | 0 | 0 | 27.12 | 28.878 | 26.64 | 26.519 | 19.714 | 25.867 | 20.209 | 0 | 0 | 59.153 | 59.018 | 47.504 | 27.074 | 0 | 0 | 57.918 | 36.041 | [5 empty] | 0 | 0.601 | 613 | 0.71154 | 0.60115 | 0.13678 | 0.046948 | 0.5542 | 77.8875
07/23/10 | 10:14 | 0 | 22.763 | 0 | 0 | 0 | 27.096 | 28.878 | 26.686 | 26.542 | 19.518 | 25.845 | 19.789 | 0 | 0 | 59.153 | 58.972 | 47.504 | 27.049 | 0 | 0 | 57.941 | 35.995 | [5 empty] | 0 | 0.554 | 614 | 0.83384 | 0.7174 | 0.14174 | 0.046948 | 0.67046 | 80.4056
07/23/10 | 10:15 | 0 | 22.763 | 0 | 0 | 0 | 27.074 | 28.832 | 26.76 | 26.495 | 19.739 | 25.867 | 20.571 | 0 | 0 | 59.153 | 58.995 | 47.434 | 27.049 | 0 | 0 | 57.895 | 35.971 | [5 empty] | 0 | 0.579 | 615 | 0.60612 | 0.50095 | 0.13251 | 0.046948 | 0.454 | 74.9019
07/23/10 | 10:16 | 0 | 22.77 | 0 | 0 | 0 | 27.081 | 28.91 | 26.863 | 26.502 | 19.747 | 25.899 | 20.094 | 0 | 0 | 59.159 | 59.002 | 47.511 | 27.081 | 0 | 0 | 57.925 | 36.048 | [5 empty] | 0 | 0.579 | 616 | 0.74503 | 0.63298 | 0.13814 | 0.046948 | 0.58603 | 78.6592
07/23/10 | 10:17 | 0 | 22.763 | 0 | 0 | 0 | 27.025 | 29.121 | 26.784 | 26.495 | 19.442 | 25.845 | 19.714 | 0 | 0 | 59.13 | 58.972 | 47.458 | 27.049 | 0 | 0 | 57.941 | 35.971 | [5 empty] | 0 | 0.53 | 617 | 0.85568 | 0.73816 | 0.14262 | 0.046948 | 0.69122 | 80.7795
07/23/10 | 10:18 | 0 | 22.795 | 0 | 0 | 0 | 27.177 | 29.175 | 26.622 | 26.502 | 19.427 | 25.828 | 19.797 | 0 | 0 | 59.091 | 59.025 | 47.441 | 27.105 | 0 | 0 | 57.971 | 35.978 | [5 empty] | 0 | 0.675 | 618 | 0.83151 | 0.71519 | 0.14164 | 0.046948 | 0.66824 | 80.3645
07/23/10 | 10:19 | 0 | 22.77 | 0 | 0 | 0 | 27.152 | 28.79 | 26.429 | 26.573 | 19.377 | 25.899 | 20.412 | 0 | 0 | 59.137 | 58.979 | 47.511 | 27.081 | 0 | 0 | 57.971 | 36.026 | [5 empty] | 0 | 0.579 | 619 | 0.65243 | 0.54496 | 0.13439 | 0.046948 | 0.49801 | 76.3321
07/23/10 | 10:20 | 0 | 22.795 | 0 | 0 | 0 | 27.152 | 28.476 | 26.382 | 26.573 | 19.352 | 25.924 | 20.723 | 0 | 0 | 59.159 | 59.002 | 47.511 | 27.081 | 0 | 0 | 57.971 | 36.072 | [5 empty] | 0 | 0.579 | 620 | 0.56186 | 0.45887 | 0.13072 | 0.046948 | 0.41193 | 73.3143
07/23/10 | 10:21 | 0 | 22.795 | 0 | 1 | 0 | 27.128 | 28.26 | 26.358 | 26.502 | 19.576 | 25.948 | 21.471 | 0 | 0 | 59.137 | 58.979 | 47.488 | 27.056 | 0 | 0 | 57.993 | 36.048 | [5 empty] | 0 | 0.626 | 621 | 0.34404 | 0.25183 | 0.12189 | 0.046948 | 0.20488 | 59.55
07/23/10 | 10:22 | 0 | 22.77 | 0 | 0 | 0 | 27.081 | 28.091 | 26.287 | 26.429 | 19.475 | 25.948 | 21.807 | 0 | 0 | 59.159 | 58.956 | 47.441 | 27.081 | 0 | 0 | 57.948 | 36.048 | [5 empty] | 0 | 0.652 | 622 | 0.2462 | 0.15882 | 0.11793 | 0.046948 | 0.11187 | 45.44
07/23/10 | 10:23 | 0 | 22.77 | 0 | 0 | 0 | 27.081 | 27.996 | 26.164 | 26.407 | 19.92 | 25.997 | 21.615 | 0 | 0 | 59.137 | 58.956 | 47.465 | 27.081 | 0 | 0 | 57.904 | 36.026 | [5 empty] | 0 | 0.674 | 623 | 0.30211 | 0.21197 | 0.12019 | 0.046948 | 0.16502 | 54.622
07/23/10 | 10:24 | 0 | 22.77 | 0 | 0 | 0 | 27.056 | 27.947 | 26.019 | 26.429 | 19.797 | 26.044 | 21.662 | 0 | 0 | 59.114 | 58.934 | 47.465 | 27.081 | 0 | 0 | 57.859 | 35.93 | [5 empty] | 0 | 0.627 | 624 | 0.28843 | 0.19896 | 0.11964 | 0.046948 | 0.15201 | 52.7034
07/23/10 | 10:25 | 0 | 22.692 | 0 | 1 | 0 | 26.976 | 27.77 | 25.821 | 26.301 | 19.963 | 25.965 | 21.535 | 0 | 0 | 59.039 | 58.861 | 47.343 | 27 | 0 | 0 | 57.783 | 35.875 | [5 empty] | 0 | 0.675 | 625 | 0.32541 | 0.23411 | 0.12114 | 0.046948 | 0.18716 | 57.5166
07/23/10 | 10:26 | 0 | 22.66 | 0 | 0 | 0 | 26.919 | 27.716 | 25.62 | 26.294 | 20.419 | 25.98 | 22.106 | 0 | 0 | 58.988 | 58.762 | 47.29 | 26.968 | 0 | 0 | 57.822 | 35.844 | [5 empty] | 0 | 0.625 | 626 | 0.15913 | 0.076059 | 0.1144 | 0.046948 | 0.029111 | 18.2934
07/23/10 | 10:27 | 0 | 22.692 | 0 | 0 | 0 | 26.929 | 27.723 | 25.602 | 26.301 | 20.644 | 26.012 | 21.799 | 0 | 0 | 59.039 | 58.838 | 47.32 | 27.025 | 0 | 0 | 57.852 | 35.875 | [5 empty] | 0 | 0.628 | 627 | 0.24853 | 0.16104 | 0.11802 | 0.046948 | 0.11409 | 45.9051
07/23/10 | 10:28 | 0 | 22.714 | 0 | 0 | 0 | 26.88 | 27.699 | 25.507 | 26.326 | 20.234 | 26.036 | 20.62 | 0 | 0 | 59.018 | 58.838 | 47.297 | 27.025 | 0 | 0 | 57.783 | 35.875 | [5 empty] | 0 | 0.554 | 628 | 0.59186 | 0.48738 | 0.13193 | 0.046948 | 0.44044 | 74.416
07/23/10 | 10:29 | 0 | 22.66 | 0 | 1 | 0 | 26.799 | 27.618 | 25.45 | 26.269 | 20.151 | 25.98 | 20.588 | 0 | 0 | 58.988 | 58.808 | 47.243 | 26.993 | 0 | 0 | 57.688 | 35.844 | [5 empty] | 0 | 0.53 | 629 | 0.60117 | 0.49624 | 0.13231 | 0.046948 | 0.44929 | 74.7359
07/23/10 | 10:30 | 0 | 22.682 | 0 | 0 | 0 | 26.774 | 27.618 | 25.45 | 26.245 | 20.394 | 25.98 | 21.213 | 0 | 0 | 58.965 | 58.785 | 47.243 | 26.993 | 0 | 0 | 57.717 | 35.923 | [5 empty] | 0 | 0.529 | 630 | 0.41917 | 0.32324 | 0.12493 | 0.046948 | 0.27629 | 65.9137
07/23/10 | 10:31 | 0 | 22.682 | 0 | 0 | 0 | 26.703 | 27.593 | 25.404 | 26.223 | 20.757 | 25.98 | 21.792 | 0 | 0 | 58.965 | 58.785 | 47.243 | 26.993 | 0 | 0 | 57.71 | 35.892 | [5 empty] | 0 | 0.48 | 631 | 0.25057 | 0.16297 | 0.1181 | 0.046948 | 0.11603 | 46.3049
07/23/10 | 10:32 | 0 | 22.714 | 0 | 0 | 0 | 26.686 | 27.625 | 25.436 | 26.206 | 20.667 | 26.012 | 21.584 | 0 | 0 | 58.995 | 58.815 | 47.252 | 27.049 | 0 | 0 | 57.717 | 35.875 | [5 empty] | 0 | 0.48 | 632 | 0.31114 | 0.22055 | 0.12056 | 0.046948 | 0.1736 | 55.7951
07/23/10 | 10:33 | 0 | 22.714 | 0 | 1 | 0 | 26.664 | 27.603 | 25.411 | 26.181 | 20.931 | 25.987 | 21.895 | 0 | 0 | 58.972 | 58.815 | 47.206 | 27.025 | 0 | 0 | 57.761 | 35.854 | [5 empty] | 0 | 0.483 | 633 | 0.22058 | 0.13446 | 0.11689 | 0.046948 | 0.087516 | 39.676
07/23/10 | 10:34 | 0 | 22.738 | 0 | 0 | 0 | 26.64 | 27.579 | 25.458 | 26.061 | 21.101 | 26.012 | 21.848 | 0 | 0 | 58.95 | 58.749 | 47.206 | 27.025 | 0 | 0 | 57.761 | 35.854 | [5 empty] | 0 | 0.579 | 634 | 0.23426 | 0.14747 | 0.11744 | 0.046948 | 0.10053 | 42.9114
07/23/10 | 10:35 | 0 | 22.714 | 0 | 0 | 0 | 26.591 | 27.554 | 25.436 | 26.036 | 21.101 | 26.061 | 21.679 | 0 | 0 | 58.95 | 58.792 | 47.182 | 27.025 | 0 | 0 | 57.74 | 35.875 | [5 empty] | 0 | 0.555 | 635 | 0.28348 | 0.19425 | 0.11944 | 0.046948 | 0.1473 | 51.9638
07/23/10 | 10:36 | 0 | 22.714 | 0 | 0 | 0 | 26.566 | 27.53 | 25.436 | 25.867 | 21.174 | 26.012 | 21.728 | 0 | 0 | 58.95 | 58.772 | 47.229 | 27.025 | 0 | 0 | 57.717 | 35.875 | [5 empty] | 0 | 0.699 | 636 | 0.26921 | 0.18069 | 0.11886 | 0.046948 | 0.13374 | 49.6798
07/23/10 | 10:37 | 0 | 22.714 | 0 | 0 | 0 | 26.495 | 27.483 | 25.411 | 25.845 | 20.931 | 26.036 | 20.522 | 0 | 0 | 58.927 | 58.749 | 47.182 | 27 | 0 | 0 | 57.694 | 35.899 | [5 empty] | 0 | 0.65 | 637 | 0.62039 | 0.51451 | 0.13309 | 0.046948 | 0.46756 | 75.3654
07/23/10 | 10:38 | 0 | 22.682 | 0 | 1 | 0 | 26.463 | 27.427 | 25.45 | 25.715 | 20.684 | 26.005 | 20.202 | 0 | 0 | 58.897 | 58.696 | 47.152 | 26.968 | 0 | 0 | 57.642 | 35.899 | [5 empty] | 0 | 0.748 | 638 | 0.71358 | 0.60309 | 0.13686 | 0.046948 | 0.55614 | 77.9366
07/23/10 | 10:39 | 0 | 22.66 | 0 | 0 | 0 | 26.439 | 27.378 | 25.404 | 25.62 | 20.949 | 25.955 | 20.853 | 0 | 0 | 58.897 | 58.696 | 47.175 | 26.993 | 0 | 0 | 57.665 | 35.868 | [5 empty] | 0 | 0.819 | 639 | 0.52401 | 0.42289 | 0.12918 | 0.046948 | 0.37594 | 71.7436
07/23/10 | 10:40 | 0 | 22.714 | 0 | 0 | 0 | 26.446 | 27.41 | 25.458 | 25.556 | 21.365 | 26.012 | 20.885 | 0 | 0 | 58.904 | 58.703 | 47.159 | 27 | 0 | 0 | 57.717 | 35.899 | [5 empty] | 0 | 0.89 | 640 | 0.51469 | 0.41403 | 0.12881 | 0.046948 | 0.36708 | 71.3216
07/23/10 | 10:41 | 0 | 22.682 | 0 | 0 | 0 | 26.39 | 27.353 | 25.404 | 25.45 | 21.576 | 25.98 | 21.432 | 0 | 0 | 58.874 | 58.673 | 47.152 | 26.968 | 0 | 0 | 57.71 | 35.844 | [5 empty] | 0 | 0.94 | 641 | 0.3554 | 0.26262 | 0.12235 | 0.046948 | 0.21567 | 60.6846
07/23/10 | 10:42 | 0 | 22.714 | 0 | 1 | 0 | 26.397 | 27.36 | 25.436 | 25.482 | 21.848 | 25.965 | 21.076 | 0 | 0 | 58.883 | 58.657 | 47.159 | 27 | 0 | 0 | 57.672 | 35.854 | [5 empty] | 0 | 0.915 | 642 | 0.45907 | 0.36116 | 0.12655 | 0.046948 | 0.31421 | 68.4461
07/23/10 | 10:43 | 0 | 22.714 | 0 | 0 | 0 | 26.375 | 27.314 | 25.436 | 25.436 | 22.233 | 25.987 | 21.319 | 0 | 0 | 58.904 | 58.68 | 47.182 | 27.025 | 0 | 0 | 57.672 | 35.854 | [5 empty] | 0 | 0.939 | 643 | 0.38831 | 0.2939 | 0.12368 | 0.046948 | 0.24695 | 63.5972
07/23/10 | 10:44 | 0 | 22.714 | 0 | 0 | 0 | 26.35 | 27.265 | 25.436 | 25.387 | 22.738 | 25.987 | 21.414 | 0 | 0 | 58.883 | 58.68 | 47.136 | 27.025 | 0 | 0 | 57.628 | 35.854 | [5 empty] | 0 | 0.963 | 644 | 0.36064 | 0.2676 | 0.12256 | 0.046948 | 0.22066 | 61.1841
07/23/10 | 10:45 | 0 | 22.66 | 0 | 0 | 0 | 26.269 | 27.233 | 25.379 | 25.355 | 22.731 | 25.98 | 21.118 | 0 | 0 | 58.81 | 58.653 | 47.131 | 26.968 | 0 | 0 | 57.599 | 35.847 | [5 empty] | 0 | 0.914 | 645 | 0.44684 | 0.34954 | 0.12606 | 0.046948 | 0.30259 | 67.7178
07/23/10 | 10:46 | 0 | 22.689 | 0 | 1 | 0 | 26.274 | 27.216 | 25.433 | 25.335 | 22.351 | 25.963 | 20.689 | 0 | 0 | 58.861 | 58.657 | 47.159 | 26.998 | 0 | 0 | 57.583 | 35.852 | [5 empty] | 0 | 0.939 | 646 | 0.57176 | 0.46828 | 0.13112 | 0.046948 | 0.42134 | 73.6907
07/23/10 | 10:47 | 0 | 22.736 | 0 | 0 | 0 | 26.252 | 27.191 | 25.409 | 25.36 | 23.047 | 26.034 | 21.243 | 0 | 0 | 58.838 | 58.68 | 47.159 | 26.998 | 0 | 0 | 57.56 | 35.875 | [5 empty] | 0 | 0.892 | 647 | 0.41044 | 0.31494 | 0.12458 | 0.046948 | 0.26799 | 65.2934
07/23/10 | 10:48 | 0 | 22.712 | 0 | 0 | 0 | 26.228 | 27.167 | 25.455 | 25.311 | 23.312 | 26.009 | 21.508 | 0 | 0 | 58.838 | 58.635 | 47.112 | 27.022 | 0 | 0 | 57.603 | 35.875 | [5 empty] | 0 | 0.917 | 648 | 0.33327 | 0.24159 | 0.12145 | 0.046948 | 0.19464 | 58.4022
07/23/10 | 10:49 | 0 | 22.712 | 0 | 0 | 0 | 26.179 | 27.142 | 25.409 | 25.311 | 23.938 | 25.987 | 21.942 | 0 | 0 | 58.838 | 58.657 | 47.136 | 27.022 | 0 | 0 | 57.56 | 35.828 | [5 empty] | 0 | 0.868 | 649 | 0.20689 | 0.12145 | 0.11633 | 0.046948 | 0.074506 | 36.0125
07/23/10 | 10:50 | 0 | 22.712 | 0 | 0 | 0 | 26.154 | 27.093 | 25.455 | 25.335 | 24.806 | 26.034 | 23.241 | 0 | 0 | 58.815 | 58.635 | 47.089 | 27.047 | 0 | 0 | 57.56 | 35.804 | [5 empty] | 0 | 0.819 | 650 | -0.17138 | -0.23811 | 0.101 | 0.046948 | -0.28506 | 166.3312
07/23/10 | 10:51 | 0 | 22.712 | 0 | 1 | 0 | 26.083 | 27.071 | 25.433 | 25.311 | 25.649 | 26.034 | 22.496 | 0 | 0 | 58.792 | 58.635 | 47.089 | 27.047 | 0 | 0 | 57.626 | 35.78 | [5 empty] | 0 | 0.772 | 651 | 0.045565 | -0.031893 | 0.1098 | 0.046948 | -0.078841 | -173.0308
07/23/10 | 10:52 | 0 | 22.736 | 0 | 0 | 0 | 26.034 | 27.071 | 25.409 | 25.36 | 25.794 | 26.009 | 22.327 | 0 | 0 | 58.792 | 58.635 | 47.112 | 27.047 | 0 | 0 | 57.649 | 35.758 | [5 empty] | 0 | 0.674 | 652 | 0.094778 | 0.014886 | 0.11179 | 0.046948 | -0.032062 | -33.8286
07/23/10 | 10:53 | 0 | 22.712 | 0 | 0 | 0 | 26.009 | 27.047 | 25.433 | 25.335 | 24.95 | 25.963 | 22.182 | 0 | 0 | 58.769 | 58.614 | 47.112 | 27.022 | 0 | 0 | 57.626 | 35.734 | [5 empty] | 0 | 0.674 | 653 | 0.137 | 0.055022 | 0.1135 | 0.046948 | 0.008074 | 5.8934
07/23/10 | 10:54 | 0 | 22.712 | 0 | 0 | 0 | 25.938 | 27.022 | 25.433 | 25.311 | 23.577 | 25.843 | 21.821 | 0 | 0 | 58.769 | 58.614 | 47.112 | 26.973 | 0 | 0 | 57.603 | 35.734 | [5 empty] | 0 | 0.627 | 654 | 0.24212 | 0.15495 | 0.11776 | 0.046948 | 0.108 | 44.6046
07/23/10 | 10:55 | 0 | 22.736 | 0 | 1 | 0 | 25.914 | 26.998 | 25.433 | 25.311 | 22.881 | 25.794 | 21.966 | 0 | 0 | 58.792 | 58.591 | 47.112 | 26.998 | 0 | 0 | 57.56 | 35.78 | [5 empty] | 0 | 0.603 | 655 | 0.1999 | 0.11481 | 0.11605 | 0.046948 | 0.067863 | 33.9483
07/23/10 | 10:56 | 0 | 22.746 | 0 | 0 | 0 | 25.948 | 27.032 | 25.419 | 25.369 | 22.192 | 25.853 | 21.64 | 0 | 0 | 58.801 | 58.623 | 47.122 | 27.007 | 0 | 0 | 57.523 | 35.837 | [5 empty] | 0 | 0.579 | 656 | 0.29483 | 0.20505 | 0.1199 | 0.046948 | 0.1581 | 53.6236
07/23/10 | 10:57 | 0 | 22.77 | 0 | 0 | 0 | 25.877 | 27.032 | 25.443 | 25.345 | 21.446 | 25.828 | 21.302 | 0 | 0 | 58.778 | 58.6 | 47.098 | 27.032 | 0 | 0 | 57.523 | 35.837 | [5 empty] | 0 | 0.532 | 657 | 0.39326 | 0.29861 | 0.12388 | 0.046948 | 0.25166 | 63.9932
07/23/10 | 10:58 | 0 | 22.736 | 0 | 0 | 0 | 25.843 | 26.973 | 25.433 | 25.289 | 21.051 | 25.769 | 21.172 | 0 | 0 | 58.769 | 58.568 | 47.045 | 26.973 | 0 | 0 | 57.491 | 35.734 | [5 empty] | 0 | 0.554 | 658 | 0.43111 | 0.33459 | 0.12542 | 0.046948 | 0.28764 | 66.7207
07/23/10 | 10:59 | 0 | 22.736 | 0 | 0 | 0 | 25.818 | 26.949 | 25.409 | 25.311 | 21.363 | 25.72 | 21.483 | 0 | 0 | 58.703 | 58.546 | 47.045 | 26.973 | 0 | 0 | 57.448 | 35.78 | [5 empty] | 0 | 0.507 | 659 | 0.34055 | 0.24851 | 0.12175 | 0.046948 | 0.20156 | 59.1857
07/23/10 | 11:00 | 0 | 22.746 | 0 | 1 | 0 | 25.828 | 26.983 | 25.394 | 25.345 | 21.253 | 25.754 | 21.517 | 0 | 0 | 58.758 | 58.555 | 47.077 | 26.983 | 0 | 0 | 57.523 | 35.837 | [5 empty] | 0 | 0.483 | 660 | 0.33065 | 0.23909 | 0.12135 | 0.046948 | 0.19215 | 58.1117
07/23/10 | 11:01 | 0 | 22.724 | 0 | 0 | 0 | 25.779 | 26.961 | 25.443 | 25.323 | 21.206 | 25.708 | 21.277 | 0 | 0 | 58.758 | 58.555 | 47.077 | 26.983 | 0 | 0 | 57.523 | 35.813 | [5 empty] | 0 | 0.456 | 661 | 0.40054 | 0.30553 | 0.12418 | 0.046948 | 0.25858 | 64.5577
07/23/10 | 11:02 | 0 | 22.746 | 0 | 0 | 0 | 25.779 | 26.961 | 25.419 | 25.345 | 21.64 | 25.732 | 20.723 | 0 | 0 | 58.735 | 58.532 | 47.054 | 26.983 | 0 | 0 | 57.523 | 35.792 | [5 empty] | 0 | 0.434 | 662 | 0.56186 | 0.45887 | 0.13072 | 0.046948 | 0.41193 | 73.3143
07/23/10 | 11:03 | 0 | 22.746 | 0 | 0 | 0 | 25.754 | 26.912 | 25.443 | 25.345 | 21.23 | 25.708 | 20.796 | 0 | 0 | 58.712 | 58.532 | 47.077 | 26.983 | 0 | 0 | 57.523 | 35.792 | [5 empty] | 0 | 0.409 | 663 | 0.5406 | 0.43867 | 0.12986 | 0.046948 | 0.39172 | 72.4594
07/23/10 | 11:04 | 0 | 22.746 | 0 | 0 | 0 | 25.779 | 26.936 | 25.419 | 25.345 | 21.181 | 25.708 | 20.772 | 0 | 0 | 58.712 | 58.532 | 47.077 | 26.983 | 0 | 0 | 57.523 | 35.792 | [5 empty] | 0 | 0.434 | 664 | 0.54759 | 0.44531 | 0.13014 | 0.046948 | 0.39836 | 72.7478
07/23/10 | 11:05 | 0 | 22.758 | 0 | 0 | 0 | 25.791 | 26.9 | 25.502 | 25.335 | 20.735 | 25.696 | 20.544 | 0 | 0 | 58.724 | 58.52 | 47.066 | 26.995 | 0 | 0 | 57.468 | 35.804 | [5 empty] | 0 | 0.456 | 665 | 0.61399 | 0.50842 | 0.13283 | 0.046948 | 0.46147 | 75.1599
07/23/10 | 11:06 | 0 | 22.758 | 0 | 1 | 0 | 25.767 | 26.875 | 25.455 | 25.335 | 20.809 | 25.72 | 21.096 | 0 | 0 | 58.678 | 58.5 | 47.066 | 26.995 | 0 | 0 | 57.446 | 35.78 | [5 empty] | 0 | 0.432 | 666 | 0.45324 | 0.35563 | 0.12632 | 0.046948 | 0.30868 | 68.1042
07/23/10 | 11:07 | 0 | 22.736 | 0 | 0 | 0 | 25.791 | 26.85 | 25.477 | 25.311 | 22.084 | 25.767 | 22.398 | 0 | 0 | 58.678 | 58.5 | 47.042 | 27.02 | 0 | 0 | 57.4 | 35.78 | [5 empty] | 0 | 0.48 | 667 | 0.074102 | -0.0047664 | 0.11095 | 0.046948 | -0.051715 | -69.7882
07/23/10 | 11:08 | 0 | 22.736 | 0 | 0 | 0 | 25.767 | 26.85 | 25.455 | 25.357 | 23.383 | 25.816 | 23.069 | 0 | 0 | 58.678 | 58.5 | 47.089 | 27.02 | 0 | 0 | 57.446 | 35.78 | [5 empty] | 0 | 0.41 | 668 | -0.12129 | -0.1905 | 0.10303 | 0.046948 | -0.23745 | 195.7639
07/23/10 | 11:09 | 0 | 22.736 | 0 | 0 | 0 | 25.767 | 26.804 | 25.455 | 25.357 | 24.658 | 25.911 | 22.976 | 0 | 0 | 58.655 | 58.5 | 47.066 | 27.02 | 0 | 0 | 57.4 | 35.804 | [5 empty] | 0 | 0.41 | 669 | -0.094211 | -0.16476 | 0.10413 | 0.046948 | -0.21171 | 224.7134
07/23/10 | 11:10 | 0 | 22.741 | 0 | 0 | 0 | 25.774 | 26.833 | 25.46 | 25.387 | 25.002 | 25.916 | 22.861 | 0 | 0 | 58.683 | 58.505 | 47.094 | 27.049 | 0 | 0 | 57.427 | 35.832 | [5 empty] | 0 | 0.387 | 670 | -0.060723 | -0.13292 | 0.10549 | 0.046948 | -0.17987 | 296.2182
07/23/10 | 11:11 | 0 | 22.736 | 0 | 0 | 0 | 25.791 | 26.779 | 25.502 | 25.311 | 24.997 | 25.911 | 22.832 | 0 | 0 | 58.655 | 58.477 | 47.042 | 27.044 | 0 | 0 | 57.4 | 35.78 | [5 empty] | 0 | 0.48 | 671 | -0.052278 | -0.1249 | 0.10583 | 0.046948 | -0.17185 | 328.7131
07/23/10 | 11:12 | 0 | 22.758 | 0 | 1 | 0 | 25.767 | 26.755 | 25.455 | 25.335 | 24.972 | 25.865 | 22.469 | 0 | 0 | 58.635 | 58.454 | 47.042 | 27.02 | 0 | 0 | 57.4 | 35.78 | [5 empty] | 0 | 0.432 | 672 | 0.053427 | -0.024419 | 0.11011 | 0.046948 | -0.071368 | -133.5791
07/23/10 | 11:13 | 0 | 22.758 | 0 | 0 | 0 | 25.767 | 26.779 | 25.502 | 25.357 | 24.202 | 25.791 | 22.157 | 0 | 0 | 58.635 | 58.432 | 47.042 | 26.973 | 0 | 0 | 57.423 | 35.78 | [5 empty] | 0 | 0.41 | 673 | 0.14428 | 0.061942 | 0.1138 | 0.046948 | 0.014994 | 10.3922
07/23/10 | 11:14 | 0 | 22.758 | 0 | 0 | 0 | 25.767 | 26.73 | 25.502 | 25.311 | 23.793 | 25.767 | 22.253 | 0 | 0 | 58.655 | 58.454 | 47.066 | 26.995 | 0 | 0 | 57.446 | 35.732 | [5 empty] | 0 | 0.456 | 674 | 0.11633 | 0.03537 | 0.11266 | 0.046948 | -0.011579 | -9.9537
07/23/10 | 11:15 | 0 | 22.788 | 0 | 0 | 0 | 25.796 | 26.784 | 25.507 | 25.387 | 22.908 | 25.821 | 21.873 | 0 | 0 | 58.639 | 58.459 | 47.07 | 27.003 | 0 | 0 | 57.427 | 35.785 | [5 empty] | 0 | 0.409 | 675 | 0.22698 | 0.14055 | 0.11715 | 0.046948 | 0.093605 | 41.239
07/23/10 | 11:16 | 0 | 22.788 | 0 | 0 | 0 | 25.774 | 26.784 | 25.531 | 25.387 | 22.427 | 25.774 | 21.559 | 0 | 0 | 58.639 | 58.436 | 47.07 | 27.003 | 0 | 0 | 57.45 | 35.785 | [5 empty] | 0 | 0.387 | 676 | 0.31842 | 0.22747 | 0.12085 | 0.046948 | 0.18052 | 56.6927
07/23/10 | 11:17 | 0 | 22.765 | 0 | 0 | 0 | 25.75 | 26.76 | 25.507 | 25.387 | 22.018 | 25.75 | 21.319 | 0 | 0 | 58.639 | 58.436 | 47.07 | 27.003 | 0 | 0 | 57.427 | 35.761 | [5 empty] | 0 | 0.363 | 677 | 0.38831 | 0.2939 | 0.12368 | 0.046948 | 0.24695 | 63.5972
07/23/10 | 11:18 | 0 | 22.788 | 0 | 0 | 0 | 25.75 | 26.713 | 25.556 | 25.34 | 21.608 | 25.725 | 21.103 | 0 | 0 | 58.616 | 58.416 | 47 | 26.978 | 0 | 0 | 57.427 | 35.761 | [5 empty] | 0 | 0.41 | 678 | 0.45121 | 0.35369 | 0.12623 | 0.046948 | 0.30674 | 67.9825
07/23/10 | 11:19 | 0 | 22.758 | 0 | 1 | 0 | 25.72 | 26.684 | 25.526 | 25.335 | 21.049 | 25.671 | 20.975 | 0 | 0 | 58.589 | 58.388 | 47.042 | 26.949 | 0 | 0 | 57.377 | 35.732 | [5 empty] | 0 | 0.385 | 679 | 0.48848 | 0.38912 | 0.12774 | 0.046948 | 0.34217 | 70.0482
07/23/10 | 11:20 | 0 | 22.788 | 0 | 0 | 0 | 25.75 | 26.713 | 25.507 | 25.387 | 21.125 | 25.725 | 21.439 | 0 | 0 | 58.571 | 58.393 | 47.047 | 26.978 | 0 | 0 | 57.384 | 35.737 | [5 empty] | 0 | 0.363 | 680 | 0.35336 | 0.26068 | 0.12227 | 0.046948 | 0.21374 | 60.4863
07/23/10 | 11:21 | 0 | 22.788 | 0 | 0 | 0 | 25.75 | 26.689 | 25.556 | 25.365 | 21.078 | 25.676 | 21.319 | 0 | 0 | 58.571 | 58.393 | 47 | 26.978 | 0 | 0 | 57.338 | 35.761 | [5 empty] | 0 | 0.385 | 681 | 0.38831 | 0.2939 | 0.12368 | 0.046948 | 0.24695 | 63.5972
07/23/10 | 11:22 | 0 | 22.812 | 0 | 0 | 0 | 25.725 | 26.664 | 25.556 | 25.365 | 20.983 | 25.676 | 21.054 | 0 | 0 | 58.571 | 58.393 | 47.047 | 26.953 | 0 | 0 | 57.384 | 35.761 | [5 empty] | 0 | 0.36 | 682 | 0.46548 | 0.36725 | 0.12681 | 0.046948 | 0.3203 | 68.8124
07/23/10 | 11:23 | 0 | 22.788 | 0 | 0 | 0 | 25.7 | 26.664 | 25.531 | 25.34 | 21.294 | 25.7 | 21.608 | 0 | 0 | 58.548 | 58.37 | 47.024 | 26.978 | 0 | 0 | 57.384 | 35.761 | [5 empty] | 0 | 0.36 | 683 | 0.30415 | 0.21391 | 0.12027 | 0.046948 | 0.16696 | 54.893
07/23/10 | 11:24 | 0 | 22.788 | 0 | 0 | 0 | 25.725 | 26.664 | 25.531 | 25.34 | 22.427 | 25.75 | 22.307 | 0 | 0 | 58.548 | 58.37 | 47.024 | 27.003 | 0 | 0 | 57.405 | 35.761 | [5 empty] | 0 | 0.385 | 684 | 0.1006 | 0.020422 | 0.11203 | 0.046948 | -0.026526 | -26.3673
07/23/10 | 11:25 | 0 | 22.773 | 0 | 1 | 0 | 25.732 | 26.647 | 25.539 | 25.347 | 22.724 | 25.732 | 22.555 | 0 | 0 | 58.578 | 58.352 | 46.984 | 26.985 | 0 | 0 | 57.389 | 35.744 | [5 empty] | 0 | 0.385 | 685 | 0.028384 | -0.048224 | 0.1091 | 0.046948 | -0.095172 | -335.3028
07/23/10 | 11:26 | 0 | 22.795 | 0 | 0 | 0 | 25.732 | 26.647 | 25.539 | 25.394 | 22.795 | 25.683 | 21.566 | 0 | 0 | 58.555 | 58.352 | 46.984 | 26.985 | 0 | 0 | 57.366 | 35.744 | [5 empty] | 0 | 0.338 | 686 | 0.31638 | 0.22553 | 0.12077 | 0.046948 | 0.17858 | 56.4455
07/23/10 | 11:27 | 0 | 22.763 | 0 | 0 | 0 | 25.7 | 26.64 | 25.507 | 25.34 | 22.162 | 25.676 | 21.054 | 0 | 0 | 58.502 | 58.301 | 46.977 | 26.929 | 0 | 0 | 57.359 | 35.713 | [5 empty] | 0 | 0.36 | 687 | 0.46548 | 0.36725 | 0.12681 | 0.046948 | 0.3203 | 68.8124
07/23/10 | 11:28 | 0 | 22.763 | 0 | 0 | 0 | 25.725 | 26.64 | 25.485 | 25.362 | 21.897 | 25.651 | 21.078 | 0 | 0 | 58.502 | 58.279 | 46.977 | 26.929 | 0 | 0 | 57.293 | 35.737 | [5 empty] | 0 | 0.363 | 688 | 0.45849 | 0.36061 | 0.12653 | 0.046948 | 0.31366 | 68.4123
07/23/10 | 11:29 | 0 | 22.763 | 0 | 0 | 0 | 25.7 | 26.64 | 25.531 | 25.362 | 21.39 | 25.627 | 21.657 | 0 | 0 | 58.479 | 58.301 | 46.954 | 26.929 | 0 | 0 | 57.27 | 35.737 | [5 empty] | 0 | 0.338 | 689 | 0.28988 | 0.20034 | 0.1197 | 0.046948 | 0.15339 | 52.9161
07/23/10 | 11:30 | 0 | 22.773 | 0 | 0 | 0 | 25.732 | 26.647 | 25.517 | 25.372 | 21.351 | 25.659 | 21.929 | 0 | 0 | 58.486 | 58.308 | 46.961 | 26.961 | 0 | 0 | 57.254 | 35.744 | [5 empty] | 0 | 0.36 | 690 | 0.21068 | 0.12505 | 0.11649 | 0.046948 | 0.078104 | 37.0734
07/23/10 | 11:31 | 0 | 22.741 | 0 | 0 | 0 | 25.676 | 26.591 | 25.507 | 25.34 | 21.463 | 25.605 | 21.512 | 0 | 0 | 58.479 | 58.256 | 46.93 | 26.929 | 0 | 0 | 57.293 | 35.689 | [5 empty] | 0 | 0.336 | 691 | 0.33211 | 0.24048 | 0.12141 | 0.046948 | 0.19353 | 58.2736
07/23/10 | 11:32 | 0 | 22.773 | 0 | 1 | 0 | 25.708 | 26.622 | 25.517 | 25.394 | 21.255 | 25.637 | 21.23 | 0 | 0 | 58.466 | 58.285 | 46.961 | 26.936 | 0 | 0 | 57.3 | 35.744 | [5 empty] | 0 | 0.314 | 692 | 0.41422 | 0.31854 | 0.12473 | 0.046948 | 0.27159 | 65.5654
07/23/10 | 11:33 | 0 | 22.773 | 0 | 0 | 0 | 25.732 | 26.622 | 25.468 | 25.419 | 21.422 | 25.637 | 22.049 | 0 | 0 | 58.466 | 58.263 | 46.961 | 26.961 | 0 | 0 | 57.3 | 35.768 | [5 empty] | 0 | 0.313 | 693 | 0.17573 | 0.091837 | 0.11507 | 0.046948 | 0.044888 | 25.5438
07/23/10 | 11:34 | 0 | 22.773 | 0 | 0 | 0 | 25.732 | 26.622 | 25.443 | 25.443 | 21.037 | 25.683 | 21.351 | 0 | 0 | 58.443 | 58.263 | 46.984 | 26.961 | 0 | 0 | 57.322 | 35.744 | [5 empty] | 0 | 0.289 | 694 | 0.37899 | 0.28504 | 0.12331 | 0.046948 | 0.23809 | 62.8237
07/23/10 | 11:35 | 0 | 22.773 | 0 | 0 | 0 | 25.708 | 26.6 | 25.492 | 25.443 | 21.375 | 25.659 | 21.615 | 0 | 0 | 58.466 | 58.263 | 46.961 | 26.961 | 0 | 0 | 57.277 | 35.696 | [5 empty] | 0 | 0.265 | 695 | 0.30211 | 0.21197 | 0.12019 | 0.046948 | 0.16502 | 54.622
07/23/10 | 11:36 | 0 | 22.795 | 0 | 0 | 0 | 25.708 | 26.6 | 25.492 | 25.443 | 20.99 | 25.637 | 21.157 | 0 | 0 | 58.443 | 58.24 | 46.961 | 26.961 | 0 | 0 | 57.277 | 35.696 | [5 empty] | 0 | 0.265 | 696 | 0.43548 | 0.33874 | 0.1256 | 0.046948 | 0.29179 | 67.0049
07/23/10 | 11:37 | 0 | 22.773 | 0 | 0 | 0 | 25.708 | 26.622 | 25.492 | 25.443 | 21.736 | 25.708 | 22.194 | 0 | 0 | 58.42 | 58.217 | 46.94 | 26.985 | 0 | 0 | 57.277 | 35.696 | [5 empty] | 0 | 0.265 | 697 | 0.13351 | 0.051701 | 0.11336 | 0.046948 | 0.0047524 | 3.5597
07/23/10 | 11:38 | 0 | 22.802 | 0 | 0 | 0 | 25.762 | 26.652 | 25.497 | 25.472 | 23.043 | 25.811 | 23.425 | 0 | 0 | 58.47 | 58.244 | 46.989 | 27.015 | 0 | 0 | 57.281 | 35.703 | [5 empty] | 0 | 0.29 | 698 | -0.22496 | -0.28904 | 0.098833 | 0.046948 | -0.33599 | 149.3547
07/23/10 | 11:39 | 0 | 22.773 | 0 | 1 | 0 | 25.757 | 26.576 | 25.492 | 25.394 | 24.528 | 25.803 | 23.131 | 0 | 0 | 58.443 | 58.196 | 46.893 | 26.985 | 0 | 0 | 57.277 | 35.651 | [5 empty] | 0 | 0.363 | 699 | -0.13935 | -0.20766 | 0.1023 | 0.046948 | -0.25461 | 182.7157
07/23/10 | 11:40 | 0 | 22.773 | 0 | 0 | 0 | 25.732 | 26.576 | 25.468 | 25.419 | 25.129 | 25.877 | 24.384 | 0 | 0 | 58.397 | 58.196 | 46.916 | 26.985 | 0 | 0 | 57.231 | 35.651 | [5 empty] | 0 | 0.313 | 700 | -0.50422 | -0.55449 | 0.087517 | 0.046948 | -0.60144 | 119.281
07/23/10 | 11:41 | 0 | 22.802 | 0 | 0 | 0 | 25.786 | 26.605 | 25.521 | 25.448 | 25.183 | 25.906 | 22.704 | 0 | 0 | 58.425 | 58.224 | 46.921 | 27.039 | 0 | 0 | 57.236 | 35.679 | [5 empty] | 0 | 0.338 | 701 | -0.015005 | -0.089467 | 0.10734 | 0.046948 | -0.13642 | 909.1461
07/23/10 | 11:42 | 0 | 22.802 | 0 | 0 | 0 | 25.762 | 26.605 | 25.472 | 25.472 | 25.955 | 25.955 | 23.714 | 0 | 0 | 58.402 | 58.201 | 46.944 | 27.015 | 0 | 0 | 57.236 | 35.679 | [5 empty] | 0 | 0.29 | 702 | -0.30912 | -0.36904 | 0.095423 | 0.046948 | -0.41598 | 134.5716
07/23/10 | 11:43 | 0 | 22.795 | 0 | 0 | 0 | 25.732 | 26.551 | 25.443 | 25.419 | 25.781 | 25.902 | 22.628 | 0 | 0 | 58.374 | 58.174 | 46.893 | 26.985 | 0 | 0 | 57.142 | 35.651 | [5 empty] | 0 | 0.313 | 703 | 0.0071264 | -0.06843 | 0.10824 | 0.046948 | -0.11538 | -1619.0328
07/23/10 | 11:44 | 0 | 22.824 | 0 | 0 | 0 | 25.786 | 26.581 | 25.448 | 25.423 | 24.967 | 25.833 | 22.439 | 0 | 0 | 58.379 | 58.201 | 46.921 | 27.015 | 0 | 0 | 57.17 | 35.631 | [5 empty] | 0 | 0.363 | 704 | 0.062163 | -0.016115 | 0.11047 | 0.046948 | -0.063064 | -101.4484
07/23/10 | 11:45 | 0 | 22.856 | 0 | 0 | 0 | 25.794 | 26.637 | 25.529 | 25.48 | 24.349 | 25.794 | 22.591 | 0 | 0 | 58.432 | 58.231 | 46.928 | 27.022 | 0 | 0 | 57.199 | 35.663 | [5 empty] | 0 | 0.314 | 705 | 0.017901 | -0.058189 | 0.10867 | 0.046948 | -0.10514 | -587.3322
07/23/10 | 11:46 | 0 | 22.881 | 0 | 1 | 0 | 25.769 | 26.637 | 25.504 | 25.48 | 22.93 | 25.769 | 21.893 | 0 | 0 | 58.409 | 58.185 | 46.928 | 26.998 | 0 | 0 | 57.199 | 35.663 | [5 empty] | 0 | 0.289 | 706 | 0.22116 | 0.13502 | 0.11691 | 0.046948 | 0.088069 | 39.8218
07/23/10 | 11:47 | 0 | 22.849 | 0 | 0 | 0 | 25.762 | 26.605 | 25.472 | 25.448 | 22.488 | 25.713 | 21.91 | 0 | 0 | 58.358 | 58.155 | 46.898 | 26.966 | 0 | 0 | 57.17 | 35.655 | [5 empty] | 0 | 0.314 | 707 | 0.21621 | 0.13031 | 0.11671 | 0.046948 | 0.083364 | 38.5572
07/23/10 | 11:48 | 0 | 22.881 | 0 | 0 | 0 | 25.818 | 26.637 | 25.48 | 25.455 | 22.736 | 25.745 | 21.508 | 0 | 0 | 58.388 | 58.162 | 46.928 | 26.998 | 0 | 0 | 57.176 | 35.687 | [5 empty] | 0 | 0.363 | 708 | 0.33327 | 0.24159 | 0.12145 | 0.046948 | 0.19464 | 58.4022
07/23/10 | 11:49 | 0 | 22.834 | 0 | 0 | 0 | 25.769 | 26.637 | 25.529 | 25.455 | 21.581 | 25.745 | 21.797 | 0 | 0 | 58.365 | 58.162 | 46.928 | 26.998 | 0 | 0 | 57.176 | 35.687 | [5 empty] | 0 | 0.314 | 709 | 0.24911 | 0.16159 | 0.11804 | 0.046948 | 0.11464 | 46.02
07/23/10 | 11:50 | 0 | 22.834 | 0 | 0 | 0 | 25.769 | 26.662 | 25.504 | 25.455 | 21.557 | 25.745 | 22.206 | 0 | 0 | 58.365 | 58.162 | 46.905 | 26.998 | 0 | 0 | 57.154 | 35.663 | [5 empty] | 0 | 0.314 | 710 | 0.13001 | 0.048379 | 0.11322 | 0.046948 | 0.0014308 | 1.1005
07/23/10 | 11:51 | 0 | 22.868 | 0 | 0 | 0 | 25.779 | 26.696 | 25.514 | 25.468 | 21.375 | 25.779 | 22.216 | 0 | 0 | 58.374 | 58.174 | 46.914 | 27.007 | 0 | 0 | 57.231 | 35.672 | [5 empty] | 0 | 0.311 | 711 | 0.1271 | 0.045611 | 0.1131 | 0.046948 | -0.0013372 | -1.052
07/23/10 | 11:52 | 0 | 22.834 | 0 | 0 | 0 | 25.769 | 26.637 | 25.529 | 25.433 | 21.218 | 25.745 | 21.75 | 0 | 0 | 58.343 | 58.119 | 46.881 | 26.973 | 0 | 0 | 57.222 | 35.615 | [5 empty] | 0 | 0.336 | 712 | 0.2628 | 0.1746 | 0.1186 | 0.046948 | 0.12765 | 48.5737
07/23/10 | 11:53 | 0 | 22.868 | 0 | 0 | 0 | 25.803 | 26.696 | 25.468 | 25.49 | 21.277 | 25.828 | 22.481 | 0 | 0 | 58.352 | 58.128 | 46.937 | 27.007 | 0 | 0 | 57.254 | 35.672 | [5 empty] | 0 | 0.313 | 713 | 0.049933 | -0.027741 | 0.10997 | 0.046948 | -0.074689 | -149.5793
07/23/10 | 11:54 | 0 | 22.834 | 0 | 1 | 0 | 25.794 | 26.637 | 25.529 | 25.455 | 21.387 | 25.818 | 22.4 | 0 | 0 | 58.297 | 58.096 | 46.905 | 26.973 | 0 | 0 | 57.176 | 35.593 | [5 empty] | 0 | 0.339 | 714 | 0.07352 | -0.00532 | 0.11093 | 0.046948 | -0.052268 | -71.0941
07/23/10 | 11:55 | 0 | 22.834 | 0 | 0 | 0 | 25.745 | 26.637 | 25.48 | 25.433 | 21.461 | 25.865 | 23.217 | 0 | 0 | 58.297 | 58.119 | 46.881 | 26.973 | 0 | 0 | 57.176 | 35.593 | [5 empty] | 0 | 0.312 | 715 | -0.16439 | -0.23147 | 0.10129 | 0.046948 | -0.27841 | 169.3614
07/23/10 | 11:56 | 0 | 22.868 | 0 | 0 | 0 | 25.828 | 26.671 | 25.539 | 25.49 | 21.856 | 25.877 | 23.756 | 0 | 0 | 58.306 | 58.105 | 46.893 | 27.007 | 0 | 0 | 57.186 | 35.603 | [5 empty] | 0 | 0.338 | 716 | -0.32135 | -0.38066 | 0.094928 | 0.046948 | -0.42761 | 133.0676
07/23/10 | 11:57 | 0 | 22.868 | 0 | 0 | 0 | 25.803 | 26.622 | 25.49 | 25.443 | 21.736 | 25.877 | 22.121 | 0 | 0 | 58.306 | 58.06 | 46.914 | 27.007 | 0 | 0 | 57.254 | 35.627 | [5 empty] | 0 | 0.36 | 717 | 0.15476 | 0.071907 | 0.11422 | 0.046948 | 0.024959 | 16.127
07/23/10 | 11:58 | 0 | 22.868 | 0 | 0 | 0 | 25.828 | 26.696 | 25.514 | 25.49 | 21.517 | 25.948 | 22.072 | 0 | 0 | 58.306 | 58.082 | 46.914 | 27.007 | 0 | 0 | 57.231 | 35.648 | [5 empty] | 0 | 0.338 | 718 | 0.16903 | 0.08547 | 0.1148 | 0.046948 | 0.038522 | 22.7896
07/23/10 | 11:59 | 0 | 22.834 | 0 | 0 | 0 | 25.769 | 26.662 | 25.504 | 25.409 | 21.172 | 25.938 | 21.966 | 0 | 0 | 58.274 | 58.05 | 46.86 | 26.949 | 0 | 0 | 57.176 | 35.593 | [5 empty] | 0 | 0.36 | 719 | 0.1999 | 0.11481 | 0.11605 | 0.046948 | 0.067863 | 33.9483
07/23/10 | 12:00 | 0 | 22.81 | 0 | 0 | 0 | 25.794 | 26.662 | 25.48 | 25.48 | 21.098 | 25.987 | 21.797 | 0 | 0 | 58.274 | 58.073 | 46.86 | 26.973 | 0 | 0 | 57.176 | 35.593 | [5 empty] | 0 | 0.314 | 720 | 0.24911 | 0.16159 | 0.11804 | 0.046948 | 0.11464 | 46.02
07/23/10 | 12:01 | 0 | 22.868 | 0 | 1 | 0 | 25.828 | 26.696 | 25.563 | 25.443 | 21.351 | 25.973 | 22.579 | 0 | 0 | 58.285 | 58.06 | 46.893 | 27.007 | 0 | 0 | 57.208 | 35.627 | [5 empty] | 0 | 0.385 | 721 | 0.021395 | -0.054867 | 0.10882 | 0.046948 | -0.10182 | -475.8804
07/23/10 | 12:02 | 0 | 22.868 | 0 | 0 | 0 | 25.853 | 26.671 | 25.539 | 25.468 | 21.086 | 26.044 | 22.025 | 0 | 0 | 58.285 | 58.06 | 46.914 | 27.007 | 0 | 0 | 57.186 | 35.579 | [5 empty] | 0 | 0.385 | 722 | 0.18272 | 0.09848 | 0.11535 | 0.046948 | 0.051532 | 28.2025
07/23/10 | 12:03 | 0 | 22.868 | 0 | 0 | 0 | 25.828 | 26.718 | 25.539 | 25.514 | 21.351 | 26.022 | 21.785 | 0 | 0 | 58.263 | 58.06 | 46.87 | 26.983 | 0 | 0 | 57.186 | 35.555 | [5 empty] | 0 | 0.314 | 723 | 0.25261 | 0.16491 | 0.11819 | 0.046948 | 0.11796 | 46.6983
07/23/10 | 12:04 | 0 | 22.844 | 0 | 0 | 0 | 25.828 | 26.696 | 25.514 | 25.468 | 21.157 | 26.044 | 22.506 | 0 | 0 | 58.24 | 58.039 | 46.914 | 27.007 | 0 | 0 | 57.142 | 35.579 | [5 empty] | 0 | 0.36 | 724 | 0.042653 | -0.034661 | 0.10968 | 0.046948 | -0.081609 | -191.3336
07/23/10 | 12:05 | 0 | 22.871 | 0 | 0 | 0 | 25.833 | 26.674 | 25.544 | 25.374 | 21.211 | 25.953 | 23.04 | 0 | 0 | 58.242 | 57.996 | 46.849 | 26.963 | 0 | 0 | 57.099 | 35.581 | [5 empty] | 0 | 0.459 | 725 | -0.11285 | -0.18247 | 0.10338 | 0.046948 | -0.22942 | 203.3003
07/23/10 | 12:06 | 0 | 22.849 | 0 | 0 | 0 | 25.833 | 26.652 | 25.568 | 25.445 | 21.137 | 26.024 | 21.861 | 0 | 0 | 58.196 | 57.996 | 46.849 | 26.963 | 0 | 0 | 57.076 | 35.605 | [5 empty] | 0 | 0.388 | 726 | 0.23048 | 0.14388 | 0.11729 | 0.046948 | 0.096927 | 42.0549
07/23/10 | 12:07 | 0 | 22.849 | 0 | 0 | 0 | 25.833 | 26.674 | 25.519 | 25.47 | 21.353 | 26.024 | 22.39 | 0 | 0 | 58.219 | 57.996 | 46.825 | 26.963 | 0 | 0 | 57.053 | 35.581 | [5 empty] | 0 | 0.363 | 727 | 0.076432 | -0.002552 | 0.11105 | 0.046948 | -0.0495 | -64.7639
07/23/10 | 12:08 | 0 | 22.849 | 0 | 0 | 0 | 25.833 | 26.652 | 25.544 | 25.423 | 21.642 | 26.024 | 22.582 | 0 | 0 | 58.219 | 57.996 | 46.804 | 26.963 | 0 | 0 | 57.053 | 35.629 | [5 empty] | 0 | 0.41 | 728 | 0.020522 | -0.055698 | 0.10878 | 0.046948 | -0.10265 | -500.185
07/23/10 | 12:09 | 0 | 22.849 | 0 | 1 | 0 | 25.833 | 26.674 | 25.519 | 25.423 | 21.378 | 26.024 | 22.726 | 0 | 0 | 58.219 | 57.973 | 46.872 | 26.963 | 0 | 0 | 57.033 | 35.581 | [5 empty] | 0 | 0.41 | 729 | -0.021411 | -0.095557 | 0.10708 | 0.046948 | -0.14251 | 665.5636
07/23/10 | 12:10 | 0 | 22.849 | 0 | 0 | 0 | 25.855 | 26.652 | 25.544 | 25.423 | 21.451 | 26.049 | 22.92 | 0 | 0 | 58.196 | 57.973 | 46.849 | 26.963 | 0 | 0 | 57.033 | 35.581 | [5 empty] | 0 | 0.432 | 730 | -0.077904 | -0.14926 | 0.10479 | 0.046948 | -0.1962 | 251.854
07/23/10 | 12:11 | 0 | 22.824 | 0 | 0 | 0 | 25.759 | 26.578 | 25.399 | 25.399 | 21.571 | 26.098 | 22.726 | 0 | 0 | 58.176 | 57.95 | 46.849 | 26.988 | 0 | 0 | 57.033 | 35.605 | [5 empty] | 0 | 0.36 | 731 | -0.021411 | -0.095557 | 0.10708 | 0.046948 | -0.14251 | 665.5636
07/23/10 | 12:12 | 0 | 22.849 | 0 | 0 | 0 | 25.833 | 26.652 | 25.519 | 25.445 | 22.172 | 26.073 | 22.849 | 0 | 0 | 58.196 | 57.95 | 46.825 | 26.988 | 0 | 0 | 57.033 | 35.629 | [5 empty] | 0 | 0.388 | 732 | -0.057229 | -0.1296 | 0.10563 | 0.046948 | -0.17655 | 308.5012
07/23/10 | 12:13 | 0 | 22.849 | 0 | 0 | 0 | 25.833 | 26.652 | 25.47 | 25.47 | 22.27 | 26 | 22.606 | 0 | 0 | 58.153 | 57.95 | 46.804 | 26.988 | 0 | 0 | 57.033 | 35.605 | [5 empty] | 0 | 0.363 | 733 | 0.013533 | -0.062341 | 0.1085 | 0.046948 | -0.10929 | -807.5872
07/23/10 | 12:14 | 0 | 22.856 | 0 | 0 | 0 | 25.84 | 26.706 | 25.526 | 25.455 | 21.964 | 26.13 | 23.165 | 0 | 0 | 58.206 | 57.957 | 46.835 | 26.995 | 0 | 0 | 57.083 | 35.612 | [5 empty] | 0 | 0.385 | 734 | -0.14925 | -0.21707 | 0.1019 | 0.046948 | -0.26402 | 176.9004
07/23/10 | 12:15 | 0 | 22.824 | 0 | 0 | 0 | 25.808 | 26.652 | 25.495 | 25.423 | 21.62 | 26.049 | 22.68 | 0 | 0 | 58.153 | 57.907 | 46.825 | 26.963 | 0 | 0 | 57.01 | 35.581 | [5 empty] | 0 | 0.385 | 735 | -0.008016 | -0.082824 | 0.10762 | 0.046948 | -0.12977 | 1618.9166
07/23/10 | 12:16 | 0 | 22.856 | 0 | 1 | 0 | 25.84 | 26.684 | 25.502 | 25.502 | 21.652 | 26.13 | 22.952 | 0 | 0 | 58.16 | 57.957 | 46.856 | 26.995 | 0 | 0 | 57.017 | 35.612 | [5 empty] | 0 | 0.338 | 736 | -0.087222 | -0.15811 | 0.10441 | 0.046948 | -0.20506 | 235.1024
07/23/10 | 12:17 | 0 | 22.856 | 0 | 0 | 0 | 25.865 | 26.684 | 25.502 | 25.502 | 21.699 | 26.105 | 23.239 | 0 | 0 | 58.16 | 57.913 | 46.811 | 26.995 | 0 | 0 | 57.017 | 35.591 | [5 empty] | 0 | 0.363 | 737 | -0.1708 | -0.23756 | 0.10103 | 0.046948 | -0.2845 | 166.5743
07/23/10 | 12:18 | 0 | 22.856 | 0 | 0 | 0 | 25.84 | 26.684 | 25.526 | 25.502 | 21.628 | 26.056 | 23.165 | 0 | 0 | 58.16 | 57.913 | 46.835 | 26.971 | 0 | 0 | 56.994 | 35.567 | [5 empty] | 0 | 0.338 | 738 | -0.14925 | -0.21707 | 0.1019 | 0.046948 | -0.26402 | 176.9004
07/23/10 | 12:19 | 0 | 22.832 | 0 | 0 | 0 | 25.84 | 26.684 | 25.502 | 25.502 | 21.579 | 26.105 | 22.638 | 0 | 0 | 58.137 | 57.913 | 46.811 | 26.995 | 0 | 0 | 57.039 | 35.591 | [5 empty] | 0 | 0.338 | 739 | 0.0042144 | -0.071198 | 0.10812 | 0.046948 | -0.11815 | -2803.4063
07/23/10 | 12:20 | 0 | 22.881 | 0 | 0 | 0 | 25.84 | 26.684 | 25.502 | 25.502 | 21.603 | 26.081 | 23.023 | 0 | 0 | 58.137 | 57.891 | 46.811 | 26.971 | 0 | 0 | 57.017 | 35.612 | [5 empty] | 0 | 0.338 | 740 | -0.1079 | -0.17777 | 0.10358 | 0.046948 | -0.22471 | 208.2667
07/23/10 | 12:21 | 0 | 22.856 | 0 | 0 | 0 | 25.84 | 26.684 | 25.455 | 25.502 | 21.628 | 26.056 | 22.591 | 0 | 0 | 58.114 | 57.868 | 46.788 | 26.971 | 0 | 0 | 56.994 | 35.636 | [5 empty] | 0 | 0.338 | 741 | 0.017901 | -0.058189 | 0.10867 | 0.046948 | -0.10514 | -587.3322
07/23/10 | 12:22 | 0 | 22.856 | 0 | 0 | 0 | 25.816 | 26.684 | 25.502 | 25.477 | 21.628 | 26.081 | 23.359 | 0 | 0 | 58.137 | 57.891 | 46.811 | 26.971 | 0 | 0 | 56.994 | 35.612 | [5 empty] | 0 | 0.339 | 742 | -0.20574 | -0.27077 | 0.099612 | 0.046948 | -0.31772 | 154.4271
07/23/10 | 12:23 | 0 | 22.832 | 0 | 0 | 0 | 25.84 | 26.684 | 25.502 | 25.502 | 21.964 | 26.105 | 22.856 | 0 | 0 | 58.114 | 57.868 | 46.788 | 26.971 | 0 | 0 | 56.994 | 35.636 | [5 empty] | 0 | 0.338 | 743 | -0.059267 | -0.13154 | 0.10555 | 0.046948 | -0.17849 | 301.1601
07/23/10 | 12:24 | 0 | 22.856 | 0 | 1 | 0 | 25.816 | 26.659 | 25.526 | 25.477 | 22.108 | 26.056 | 22.927 | 0 | 0 | 58.114 | 57.845 | 46.811 | 26.971 | 0 | 0 | 57.039 | 35.636 | [5 empty] | 0 | 0.339 | 744 | -0.079942 | -0.15119 | 0.10471 | 0.046948 | -0.19814 | 247.8559
07/23/10 | 12:25 | 0 | 22.888 | 0 | 0 | 0 | 25.897 | 26.74 | 25.607 | 25.534 | 21.731 | 26.112 | 22.525 | 0 | 0 | 58.149 | 57.902 | 46.821 | 27.005 | 0 | 0 | 57.049 | 35.718 | [5 empty] | 0 | 0.363 | 745 | 0.03712 | -0.03992 | 0.10945 | 0.046948 | -0.086868 | -234.0204
07/23/10 | 12:26 | 0 | 22.935 | 0 | 0 | 0 | 25.897 | 26.74 | 25.558 | 25.512 | 21.586 | 26.088 | 22.358 | 0 | 0 | 58.149 | 57.902 | 46.867 | 27.029 | 0 | 0 | 57.028 | 35.694 | [5 empty] | 0 | 0.385 | 746 | 0.08575 | 0.0063056 | 0.11142 | 0.046948 | -0.040643 | -47.3966
07/23/10 | 12:27 | 0 | 22.913 | 0 | 0 | 0 | 25.897 | 26.74 | 25.558 | 25.534 | 21.684 | 26.137 | 22.719 | 0 | 0 | 58.149 | 57.879 | 46.844 | 27.029 | 0 | 0 | 57.028 | 35.694 | [5 empty] | 0 | 0.363 | 747 | -0.019373 | -0.093619 | 0.10716 | 0.046948 | -0.14057 | 725.5924
07/23/10 | 12:28 | 0 | 22.913 | 0 | 0 | 0 | 25.897 | 26.716 | 25.583 | 25.512 | 21.586 | 26.112 | 22.045 | 0 | 0 | 58.103 | 57.879 | 46.797 | 27.005 | 0 | 0 | 57.049 | 35.694 | [5 empty] | 0 | 0.385 | 748 | 0.1769 | 0.092944 | 0.11512 | 0.046948 | 0.045996 | 26.0015
07/23/10 | 12:29 | 0 | 22.92 | 0 | 0 | 0 | 25.904 | 26.772 | 25.566 | 25.59 | 21.547 | 26.024 | 22.366 | 0 | 0 | 58.087 | 57.909 | 46.804 | 27.037 | 0 | 0 | 56.989 | 35.725 | [5 empty] | 0 | 0.314 | 749 | 0.083421 | 0.0040912 | 0.11133 | 0.046948 | -0.042857 | -51.3747
07/23/10 | 12:30 | 0 | 22.888 | 0 | 0 | 0 | 25.872 | 26.762 | 25.558 | 25.558 | 21.441 | 26.017 | 22.503 | 0 | 0 | 58.126 | 57.879 | 46.797 | 27.005 | 0 | 0 | 56.937 | 35.67 | [5 empty] | 0 | 0.314 | 750 | 0.043526 | -0.03383 | 0.10971 | 0.046948 | -0.080779 | -185.5857
07/23/10 | 12:31 | 0 | 22.888 | 0 | 1 | 0 | 25.872 | 26.772 | 25.566 | 25.59 | 21.618 | 26.049 | 22.68 | 0 | 0 | 58.133 | 57.886 | 46.851 | 27.037 | 0 | 0 | 56.966 | 35.725 | [5 empty] | 0 | 0.282 | 751 | -0.008016 | -0.082824 | 0.10762 | 0.046948 | -0.12977 | 1618.9166
07/23/10 | 12:32 | 0 | 22.864 | 0 | 0 | 0 | 25.872 | 26.762 | 25.534 | 25.512 | 21.611 | 26.041 | 22.694 | 0 | 0 | 58.103 | 57.834 | 46.797 | 26.98 | 0 | 0 | 56.96 | 35.622 | [5 empty] | 0 | 0.36 | 752 | -0.012093 | -0.086699 | 0.10746 | 0.046948 | -0.13365 | 1105.1829
07/23/10 | 12:33 | 0 | 22.913 | 0 | 0 | 0 | 25.872 | 26.74 | 25.558 | 25.534 | 21.78 | 25.992 | 22.285 | 0 | 0 | 58.103 | 57.834 | 46.821 | 27.005 | 0 | 0 | 56.937 | 35.646 | [5 empty] | 0 | 0.338 | 753 | 0.10701 | 0.026512 | 0.11229 | 0.046948 | -0.020436 | -19.098
07/23/10 | 12:34 | 0 | 22.944 | 0 | 0 | 0 | 25.929 | 26.794 | 25.519 | 25.566 | 21.307 | 26.049 | 22.27 | 0 | 0 | 58.133 | 57.863 | 46.828 | 27.037 | 0 | 0 | 56.989 | 35.677 | [5 empty] | 0 | 0.363 | 754 | 0.11138 | 0.030664 | 0.11246 | 0.046948 | -0.016284 | -14.6211
07/23/10 | 12:35 | 0 | 22.913 | 0 | 0 | 0 | 25.823 | 26.667 | 25.463 | 25.512 | 21.321 | 25.943 | 22.574 | 0 | 0 | 58.08 | 57.811 | 46.821 | 27.005 | 0 | 0 | 56.937 | 35.646 | [5 empty] | 0 | 0.311 | 755 | 0.022851 | -0.053483 | 0.10888 | 0.046948 | -0.10043 | -439.5023
07/23/10 | 12:36 | 0 | 22.895 | 0 | 0 | 0 | 25.904 | 26.794 | 25.544 | 25.544 | 21.427 | 26 | 23.136 | 0 | 0 | 58.11 | 57.84 | 46.783 | 27.037 | 0 | 0 | 56.989 | 35.677 | [5 empty] | 0 | 0.36 | 756 | -0.1408 | -0.20904 | 0.10224 | 0.046948 | -0.25599 | 181.8092
07/23/10 | 12:37 | 0 | 22.888 | 0 | 0 | 0 | 25.897 | 26.74 | 25.534 | 25.534 | 21.346 | 25.921 | 22.959 | 0 | 0 | 58.057 | 57.811 | 46.753 | 27.005 | 0 | 0 | 56.937 | 35.67 | [5 empty] | 0 | 0.363 | 757 | -0.089261 | -0.16005 | 0.10433 | 0.046948 | -0.207 | 231.9042
07/23/10 | 12:38 | 0 | 22.888 | 0 | 0 | 0 | 25.897 | 26.74 | 25.534 | 25.534 | 21.515 | 25.943 | 23.8 | 0 | 0 | 58.037 | 57.811 | 46.774 | 27.005 | 0 | 0 | 56.96 | 35.646 | [5 empty] | 0 | 0.363 | 758 | -0.33416 | -0.39284 | 0.094408 | 0.046948 | -0.43979 | 131.6101
07/23/10 | 12:39 | 0 | 22.895 | 0 | 1 | 0 | 25.904 | 26.74 | 25.534 | 25.534 | 21.9 | 25.943 | 23.994 | 0 | 0 | 58.037 | 57.79 | 46.753 | 27.005 | 0 | 0 | 56.982 | 35.646 | [5 empty] | 0 | 0.37 | 759 | -0.39065 | -0.44654 | 0.092119 | 0.046948 | -0.49349 | 126.3238
07/23/10 | 12:40 | 0 | 22.913 | 0 | 0 | 0 | 25.897 | 26.762 | 25.512 | 25.487 | 21.635 | 25.943 | 22.309 | 0 | 0 | 58.057 | 57.767 | 46.774 | 27.005 | 0 | 0 | 56.937 | 35.622 | [5 empty] | 0 | 0.41 | 760 | 0.10002 | 0.019869 | 0.112 | 0.046948 | -0.02708 | -27.0744
07/23/10 | 12:41 | 0 | 22.913 | 0 | 0 | 0 | 25.897 | 26.762 | 25.512 | 25.487 | 21.321 | 25.943 | 22.069 | 0 | 0 | 58.057 | 57.767 | 46.774 | 27.005 | 0 | 0 | 56.937 | 35.622 | [5 empty] | 0 | 0.41 | 761 | 0.16991 | 0.086301 | 0.11483 | 0.046948 | 0.039352 | 23.1611
07/23/10 | 12:42 | 0 | 22.944 | 0 | 0 | 0 | 25.929 | 26.772 | 25.519 | 25.566 | 21.307 | 26 | 21.981 | 0 | 0 | 58.044 | 57.797 | 46.783 | 27.037 | 0 | 0 | 56.944 | 35.653 | [5 empty] | 0 | 0.363 | 762 | 0.19553 | 0.11066 | 0.11587 | 0.046948 | 0.063711 | 32.5832
07/23/10 | 12:43 | 0 | 22.888 | 0 | 0 | 0 | 25.872 | 26.762 | 25.487 | 25.558 | 21.056 | 25.968 | 21.755 | 0 | 0 | 58.037 | 57.767 | 46.774 | 27.005 | 0 | 0 | 56.937 | 35.622 | [5 empty] | 0 | 0.314 | 763 | 0.26134 | 0.17322 | 0.11854 | 0.046948 | 0.12627 | 48.3147
07/23/10 | 12:44 | 0 | 22.913 | 0 | 0 | 0 | 25.872 | 26.762 | 25.534 | 25.512 | 21.056 | 25.943 | 21.851 | 0 | 0 | 58.014 | 57.745 | 46.753 | 27.005 | 0 | 0 | 56.893 | 35.598 | [5 empty] | 0 | 0.36 | 764 | 0.23339 | 0.14664 | 0.11741 | 0.046948 | 0.099695 | 42.7162
07/23/10 | 12:45 | 0 | 22.856 | 0 | 0 | 0 | 25.816 | 26.706 | 25.431 | 25.502 | 21.699 | 25.84 | 21.748 | 0 | 0 | 57.936 | 57.646 | 46.673 | 26.9 | 0 | 0 | 56.839 | 35.519 | [5 empty] | 0 | 0.314 | 765 | 0.26338 | 0.17515 | 0.11862 | 0.046948 | 0.12821 | 48.6765
07/23/10 | 12:46 | 0 | 22.832 | 0 | 1 | 0 | 25.816 | 26.684 | 25.455 | 25.477 | 20.88 | 25.865 | 21.723 | 0 | 0 | 57.959 | 57.69 | 46.697 | 26.949 | 0 | 0 | 56.839 | 35.474 | [5 empty] | 0 | 0.339 | 766 | 0.27066 | 0.18207 | 0.11892 | 0.046948 | 0.13513 | 49.9239
07/23/10 | 12:47 | 0 | 22.886 | 0 | 0 | 0 | 25.845 | 26.713 | 25.431 | 25.477 | 21.243 | 25.865 | 21.652 | 0 | 0 | 57.916 | 57.667 | 46.697 | 26.949 | 0 | 0 | 56.839 | 35.519 | [5 empty] | 0 | 0.368 | 767 | 0.29134 | 0.20173 | 0.11975 | 0.046948 | 0.15478 | 53.1267
07/23/10 | 12:48 | 0 | 22.856 | 0 | 0 | 0 | 25.84 | 26.684 | 25.431 | 25.477 | 20.711 | 25.84 | 21.363 | 0 | 0 | 57.916 | 57.667 | 46.673 | 26.924 | 0 | 0 | 56.861 | 35.519 | [5 empty] | 0 | 0.363 | 768 | 0.37549 | 0.28172 | 0.12316 | 0.046948 | 0.23477 | 62.5238
07/23/10 | 12:49 | 0 | 22.856 | 0 | 0 | 0 | 25.816 | 26.706 | 25.431 | 25.477 | 20.809 | 25.865 | 21.939 | 0 | 0 | 57.936 | 57.667 | 46.673 | 26.949 | 0 | 0 | 56.861 | 35.543 | [5 empty] | 0 | 0.339 | 769 | 0.20776 | 0.12228 | 0.11637 | 0.046948 | 0.075336 | 36.2607
07/23/10 | 12:50 | 0 | 22.91 | 0 | 0 | 0 | 25.845 | 26.713 | 25.46 | 25.507 | 21.248 | 25.941 | 22.716 | 0 | 0 | 57.943 | 57.674 | 46.657 | 26.978 | 0 | 0 | 56.82 | 35.548 | [5 empty] | 0 | 0.338 | 770 | -0.018499 | -0.092789 | 0.1072 | 0.046948 | -0.13974 | 755.3686
07/23/10 | 12:51 | 0 | 22.886 | 0 | 0 | 0 | 25.845 | 26.689 | 25.485 | 25.46 | 21.608 | 25.87 | 22.523 | 0 | 0 | 57.92 | 57.674 | 46.657 | 26.978 | 0 | 0 | 56.777 | 35.548 | [5 empty] | 0 | 0.385 | 771 | 0.037702 | -0.039366 | 0.10948 | 0.046948 | -0.086315 | -228.937
07/23/10 | 12:52 | 0 | 22.856 | 0 | 0 | 0 | 25.791 | 26.684 | 25.406 | 25.477 | 21.939 | 25.84 | 23.023 | 0 | 0 | 57.87 | 57.646 | 46.673 | 26.924 | 0 | 0 | 56.727 | 35.519 | [5 empty] | 0 | 0.314 | 772 | -0.1079 | -0.17777 | 0.10358 | 0.046948 | -0.22471 | 208.2667
07/23/10 | 12:53 | 0 | 22.886 | 0 | 0 | 0 | 25.845 | 26.735 | 25.436 | 25.485 | 21.848 | 25.87 | 22.162 | 0 | 0 | 57.898 | 57.583 | 46.634 | 26.904 | 0 | 0 | 56.731 | 35.548 | [5 empty] | 0 | 0.36 | 773 | 0.14283 | 0.060558 | 0.11374 | 0.046948 | 0.01361 | 9.5291
07/23/10 | 12:54 | 0 | 22.856 | 0 | 1 | 0 | 25.767 | 26.684 | 25.382 | 25.477 | 21.603 | 25.865 | 22.253 | 0 | 0 | 57.847 | 57.601 | 46.673 | 26.949 | 0 | 0 | 56.704 | 35.519 | [5 empty] | 0 | 0.29 | 774 | 0.11633 | 0.03537 | 0.11266 | 0.046948 | -0.011579 | -9.9537
07/23/10 | 12:55 | 0 | 22.861 | 0 | 0 | 0 | 25.796 | 26.713 | 25.436 | 25.485 | 22.258 | 25.845 | 22.091 | 0 | 0 | 57.875 | 57.628 | 46.657 | 26.978 | 0 | 0 | 56.754 | 35.572 | [5 empty] | 0 | 0.311 | 775 | 0.1635 | 0.080211 | 0.11457 | 0.046948 | 0.033263 | 20.3441
07/23/10 | 12:56 | 0 | 22.886 | 0 | 0 | 0 | 25.821 | 26.689 | 25.46 | 25.436 | 21.897 | 25.821 | 21.682 | 0 | 0 | 57.875 | 57.628 | 46.657 | 26.978 | 0 | 0 | 56.731 | 35.548 | [5 empty] | 0 | 0.385 | 776 | 0.2826 | 0.19342 | 0.1194 | 0.046948 | 0.14647 | 51.8306
07/23/10 | 12:57 | 0 | 22.91 | 0 | 0 | 0 | 25.796 | 26.713 | 25.436 | 25.485 | 21.343 | 25.796 | 22.018 | 0 | 0 | 57.898 | 57.605 | 46.678 | 26.978 | 0 | 0 | 56.709 | 35.572 | [5 empty] | 0 | 0.311 | 777 | 0.18476 | 0.10042 | 0.11544 | 0.046948 | 0.053469 | 28.9401
07/23/10 | 12:58 | 0 | 22.881 | 0 | 0 | 0 | 25.767 | 26.684 | 25.382 | 25.431 | 21.314 | 25.816 | 21.893 | 0 | 0 | 57.87 | 57.578 | 46.629 | 26.9 | 0 | 0 | 56.75 | 35.519 | [5 empty] | 0 | 0.336 | 778 | 0.22116 | 0.13502 | 0.11691 | 0.046948 | 0.088069 | 39.8218
07/23/10 | 12:59 | 0 | 22.886 | 0 | 0 | 0 | 25.75 | 26.664 | 25.436 | 25.46 | 22.018 | 25.774 | 21.753 | 0 | 0 | 57.875 | 57.605 | 46.61 | 26.953 | 0 | 0 | 56.777 | 35.548 | [5 empty] | 0 | 0.29 | 779 | 0.26193 | 0.17377 | 0.11856 | 0.046948 | 0.12682 | 48.4187
07/23/10 | 13:00 | 0 | 22.91 | 0 | 0 | 0 | 25.774 | 26.713 | 25.411 | 25.411 | 21.128 | 25.774 | 21.559 | 0 | 0 | 57.875 | 57.605 | 46.657 | 26.953 | 0 | 0 | 56.82 | 35.572 | [5 empty] | 0 | 0.363 | 780 | 0.31842 | 0.22747 | 0.12085 | 0.046948 | 0.18052 | 56.6927
07/23/10 | 13:01 | 0 | 22.91 | 0 | 1 | 0 | 25.796 | 26.689 | 25.46 | 25.436 | 20.838 | 25.796 | 21.537 | 0 | 0 | 57.829 | 57.583 | 46.61 | 26.904 | 0 | 0 | 56.731 | 35.526 | [5 empty] | 0 | 0.36 | 781 | 0.32483 | 0.23356 | 0.12111 | 0.046948 | 0.18661 | 57.4493
07/23/10 | 13:02 | 0 | 22.886 | 0 | 0 | 0 | 25.774 | 26.713 | 25.411 | 25.436 | 20.62 | 25.796 | 21.174 | 0 | 0 | 57.829 | 57.583 | 46.634 | 26.953 | 0 | 0 | 56.777 | 35.572 | [5 empty] | 0 | 0.338 | 782 | 0.43053 | 0.33404 | 0.1254 | 0.046948 | 0.28709 | 66.6824
07/23/10 | 13:03 | 0 | 22.861 | 0 | 0 | 0 | 25.774 | 26.713 | 25.411 | 25.411 | 20.5 | 25.796 | 21.005 | 0 | 0 | 57.829 | 57.583 | 46.634 | 26.953 | 0 | 0 | 56.777 | 35.572 | [5 empty] | 0 | 0.363 | 783 | 0.47974 | 0.38082 | 0.12739 | 0.046948 | 0.33387 | 69.5929
07/23/10 | 13:04 | 0 | 22.886 | 0 | 0 | 0 | 25.75 | 26.689 | 25.411 | 25.411 | 20.74 | 25.75 | 21.608 | 0 | 0 | 57.852 | 57.562 | 46.634 | 26.953 | 0 | 0 | 56.82 | 35.548 | [5 empty] | 0 | 0.339 | 784 | 0.30415 | 0.21391 | 0.12027 | 0.046948 | 0.16696 | 54.893
07/23/10 | 13:05 | 0 | 22.915 | 0 | 0 | 0 | 25.803 | 26.718 | 25.49 | 25.465 | 21.299 | 25.826 | 22.216 | 0 | 0 | 57.859 | 57.567 | 46.638 | 26.983 | 0 | 0 | 56.873 | 35.555 | [5 empty] | 0 | 0.338 | 785 | 0.1271 | 0.045611 | 0.1131 | 0.046948 | -0.0013372 | -1.052
07/23/10 | 13:06 | 0 | 22.915 | 0 | 0 | 0 | 25.779 | 26.743 | 25.465 | 25.416 | 20.963 | 25.803 | 21.878 | 0 | 0 | 57.859 | 57.589 | 46.662 | 27.007 | 0 | 0 | 56.827 | 35.579 | [5 empty] | 0 | 0.363 | 786 | 0.22553 | 0.13917 | 0.11709 | 0.046948 | 0.092221 | 40.8916
07/23/10 | 13:07 | 0 | 22.94 | 0 | 0 | 0 | 25.779 | 26.743 | 25.416 | 25.465 | 21.228 | 25.826 | 22.047 | 0 | 0 | 57.859 | 57.567 | 46.638 | 26.983 | 0 | 0 | 56.804 | 35.6 | [5 empty] | 0 | 0.314 | 787 | 0.17631 | 0.09239 | 0.11509 | 0.046948 | 0.045442 | 25.7734
07/23/10 | 13:08 | 0 | 22.915 | 0 | 0 | 0 | 25.779 | 26.743 | 25.465 | 25.416 | 21.324 | 25.779 | 22.577 | 0 | 0 | 57.836 | 57.567 | 46.662 | 27.007 | 0 | 0 | 56.761 | 35.6 | [5 empty] | 0 | 0.363 | 788 | 0.021978 | -0.054314 | 0.10884 | 0.046948 | -0.10126 | -460.7507
07/23/10 | 13:09 | 0 | 22.89 | 0 | 1 | 0 | 25.803 | 26.767 | 25.441 | 25.465 | 21.157 | 25.85 | 22.577 | 0 | 0 | 57.836 | 57.546 | 46.638 | 27.007 | 0 | 0 | 56.761 | 35.579 | [5 empty] | 0 | 0.338 | 789 | 0.021978 | -0.054314 | 0.10884 | 0.046948 | -0.10126 | -460.7507
07/23/10 | 13:10 | 0 | 22.915 | 0 | 0 | 0 | 25.779 | 26.743 | 25.394 | 25.465 | 21.253 | 25.826 | 22.506 | 0 | 0 | 57.815 | 57.546 | 46.638 | 27.007 | 0 | 0 | 56.761 | 35.579 | [5 empty] | 0 | 0.314 | 790 | 0.042653 | -0.034661 | 0.10968 | 0.046948 | -0.081609 | -191.3336
07/23/10 | 13:11 | 0 | 22.915 | 0 | 0 | 0 | 25.779 | 26.743 | 25.394 | 25.441 | 21.517 | 25.803 | 23.204 | 0 | 0 | 57.815 | 57.523 | 46.617 | 26.983 | 0 | 0 | 56.761 | 35.555 | [5 empty] | 0 | 0.338 | 791 | -0.1606 | -0.22787 | 0.10144 | 0.046948 | -0.27482 | 171.1129
07/23/10 | 13:12 | 0 | 22.94 | 0 | 0 | 0 | 25.779 | 26.694 | 25.441 | 25.441 | 21.588 | 25.803 | 23.442 | 0 | 0 | 57.815 | 57.546 | 46.638 | 27.007 | 0 | 0 | 56.761 | 35.531 | [5 empty] | 0 | 0.338 | 792 | -0.22991 | -0.29375 | 0.098633 | 0.046948 | -0.34069 | 148.1855
07/23/10 | 13:13 | 0 | 22.89 | 0 | 0 | 0 | 25.803 | 26.743 | 25.416 | 25.441 | 21.493 | 25.85 | 22.962 | 0 | 0 | 57.815 | 57.523 | 46.617 | 26.983 | 0 | 0 | 56.738 | 35.531 | [5 empty] | 0 | 0.362 | 793 | -0.090134 | -0.16088 | 0.1043 | 0.046948 | -0.20783 | 230.5778
07/23/10 | 13:14 | 0 | 22.915 | 0 | 0 | 0 | 25.779 | 26.767 | 25.416 | 25.465 | 21.493 | 25.85 | 22.746 | 0 | 0 | 57.793 | 57.523 | 46.638 | 26.983 | 0 | 0 | 56.738 | 35.531 | [5 empty] | 0 | 0.314 | 794 | -0.027235 | -0.10109 | 0.10685 | 0.046948 | -0.14804 | 543.5655
07/23/10 | 13:15 | 0 | 22.971 | 0 | 0 | 0 | 25.857 | 26.75 | 25.497 | 25.448 | 21.574 | 25.906 | 22.993 | 0 | 0 | 57.777 | 57.53 | 46.648 | 27.039 | 0 | 0 | 56.745 | 35.586 | [5 empty] | 0 | 0.409 | 795 | -0.099162 | -0.16946 | 0.10393 | 0.046948 | -0.21641 | 218.2405
07/23/10 | 13:16 | 0 | 22.915 | 0 | 1 | 0 | 25.803 | 26.694 | 25.441 | 25.416 | 21.638 | 25.826 | 22.915 | 0 | 0 | 57.77 | 57.478 | 46.638 | 27.007 | 0 | 0 | 56.715 | 35.579 | [5 empty] | 0 | 0.387 | 796 | -0.076448 | -0.14787 | 0.10485 | 0.046948 | -0.19482 | 254.8404
07/23/10 | 13:17 | 0 | 22.947 | 0 | 0 | 0 | 25.857 | 26.75 | 25.472 | 25.472 | 21.574 | 25.882 | 22.704 | 0 | 0 | 57.799 | 57.507 | 46.624 | 27.039 | 0 | 0 | 56.656 | 35.61 | [5 empty] | 0 | 0.385 | 797 | -0.015005 | -0.089467 | 0.10734 | 0.046948 | -0.13642 | 909.1461
07/23/10 | 13:18 | 0 | 22.947 | 0 | 0 | 0 | 25.835 | 26.701 | 25.472 | 25.448 | 22.273 | 25.882 | 22.971 | 0 | 0 | 57.777 | 57.507 | 46.648 | 27.039 | 0 | 0 | 56.633 | 35.562 | [5 empty] | 0 | 0.387 | 798 | -0.092755 | -0.16337 | 0.10419 | 0.046948 | -0.21032 | 226.7486
07/23/10 | 13:19 | 0 | 22.947 | 0 | 0 | 0 | 25.857 | 26.725 | 25.472 | 25.448 | 21.765 | 25.906 | 23.69 | 0 | 0 | 57.724 | 57.478 | 46.547 | 27.007 | 0 | 0 | 56.649 | 35.531 | [5 empty] | 0 | 0.409 | 799 | -0.30213 | -0.36239 | 0.095706 | 0.046948 | -0.40934 | 135.4857
07/23/10 | 13:20 | 0 | 22.915 | 0 | 0 | 0 | 25.826 | 26.694 | 25.394 | 25.465 | 21.951 | 25.924 | 23.035 | 0 | 0 | 57.724 | 57.455 | 46.594 | 27.007 | 0 | 0 | 56.67 | 35.531 | [5 empty] | 0 | 0.361 | 800 | -0.11139 | -0.18109 | 0.10344 | 0.046948 | -0.22804 | 204.7152
07/23/10 | 13:21 | 0 | 22.947 | 0 | 0 | 0 | 25.835 | 26.75 | 25.426 | 25.497 | 22.152 | 25.955 | 23.45 | 0 | 0 | 57.754 | 57.462 | 46.601 | 27.039 | 0 | 0 | 56.656 | 35.562 | [5 empty] | 0 | 0.338 | 801 | -0.23224 | -0.29596 | 0.098538 | 0.046948 | -0.34291 | 147.6526
07/23/10 | 13:22 | 0 | 22.947 | 0 | 0 | 0 | 25.835 | 26.725 | 25.472 | 25.448 | 22.128 | 25.906 | 23.163 | 0 | 0 | 57.754 | 57.462 | 46.578 | 27.039 | 0 | 0 | 56.679 | 35.562 | [5 empty] | 0 | 0.387 | 802 | -0.14867 | -0.21652 | 0.10192 | 0.046948 | -0.26347 | 177.2211
07/23/10 | 13:23 | 0 | 22.94 | 0 | 0 | 0 | 25.803 | 26.694 | 25.394 | 25.441 | 22.143 | 25.85 | 22.795 | 0 | 0 | 57.724 | 57.432 | 46.594 | 27.007 | 0 | 0 | 56.649 | 35.555 | [5 empty] | 0 | 0.362 | 803 | -0.041504 | -0.11466 | 0.10627 | 0.046948 | -0.1616 | 389.3706
07/23/10 | 13:24 | 0 | 22.947 | 0 | 1 | 0 | 25.811 | 26.725 | 25.426 | 25.472 | 21.549 | 25.931 | 22.584 | 0 | 0 | 57.71 | 57.441 | 46.578 | 27.039 | 0 | 0 | 56.61 | 35.586 | [5 empty] | 0 | 0.339 | 804 | 0.019939 | -0.056251 | 0.10876 | 0.046948 | -0.1032 | -517.5712
07/23/10 | 13:25 | 0 | 22.942 | 0 | 0 | 0 | 25.806 | 26.671 | 25.419 | 25.396 | 21.52 | 25.853 | 23.013 | 0 | 0 | 57.704 | 57.411 | 46.573 | 26.985 | 0 | 0 | 56.581 | 35.557 | [5 empty] | 0 | 0.41 | 805 | -0.10499 | -0.175 | 0.10369 | 0.046948 | -0.22195 | 211.4069
07/23/10 | 13:26 | 0 | 22.91 | 0 | 0 | 0 | 25.774 | 26.664 | 25.365 | 25.411 | 21.704 | 25.845 | 22.692 | 0 | 0 | 57.651 | 57.382 | 46.473 | 26.978 | 0 | 0 | 56.531 | 35.502 | [5 empty] | 0 | 0.363 | 806 | -0.01151 | -0.086146 | 0.10748 | 0.046948 | -0.13309 | 1156.2931
07/23/10 | 13:27 | 0 | 22.91 | 0 | 0 | 0 | 25.75 | 26.664 | 25.387 | 25.365 | 21.824 | 25.845 | 23.101 | 0 | 0 | 57.674 | 57.382 | 46.543 | 27.034 | 0 | 0 | 56.515 | 35.533 | [5 empty] | 0 | 0.385 | 807 | -0.13061 | -0.19936 | 0.10266 | 0.046948 | -0.24631 | 188.5789
07/23/10 | 13:28 | 0 | 22.942 | 0 | 0 | 0 | 25.806 | 26.696 | 25.419 | 25.419 | 22.099 | 25.877 | 23.42 | 0 | 0 | 57.658 | 57.366 | 46.526 | 27.01 | 0 | 0 | 56.492 | 35.51 | [5 empty] | 0 | 0.387 | 808 | -0.2235 | -0.28766 | 0.098892 | 0.046948 | -0.3346 | 149.7084
07/23/10 | 13:29 | 0 | 22.942 | 0 | 0 | 0 | 25.781 | 26.721 | 25.396 | 25.443 | 22.628 | 25.926 | 23.709 | 0 | 0 | 57.658 | 57.366 | 46.55 | 27.01 | 0 | 0 | 56.515 | 35.51 | [5 empty] | 0 | 0.338 | 809 | -0.30766 | -0.36765 | 0.095482 | 0.046948 | -0.4146 | 134.7587
07/23/10 | 13:30 | 0 | 22.917 | 0 | 0 | 0 | 25.781 | 26.721 | 25.419 | 25.396 | 22.579 | 25.902 | 23.685 | 0 | 0 | 57.635 | 57.366 | 46.503 | 27.01 | 0 | 0 | 56.537 | 35.51 | [5 empty] | 0 | 0.385 | 810 | -0.30067 | -0.36101 | 0.095765 | 0.046948 | -0.40796 | 135.6815
07/23/10 | 13:31 | 0 | 22.942 | 0 | 0 | 0 | 25.781 | 26.745 | 25.396 | 25.443 | 22.339 | 25.877 | 23.3 | 0 | 0 | 57.635 | 57.366 | 46.48 | 27.01 | 0 | 0 | 56.604 | 35.486 | [5 empty] | 0 | 0.338 | 811 | -0.18856 | -0.25444 | 0.10031 | 0.046948 | -0.30139 | 159.8368
07/23/10 | 13:32 | 0 | 22.942 | 0 | 1 | 0 | 25.781 | 26.721 | 25.419 | 25.419 | 22.29 | 25.926 | 23.445 | 0 | 0 | 57.612 | 57.366 | 46.456 | 27.01 | 0 | 0 | 56.581 | 35.462 | [5 empty] | 0 | 0.362 | 812 | -0.23078 | -0.29458 | 0.098597 | 0.046948 | -0.34152 | 147.9844
07/23/10 | 13:33 | 0 | 22.942 | 0 | 0 | 0 | 25.806 | 26.745 | 25.372 | 25.419 | 22.628 | 25.926 | 23.685 | 0 | 0 | 57.612 | 57.343 | 46.503 | 26.985 | 0 | 0 | 56.515 | 35.462 | [5 empty] | 0 | 0.387 | 813 | -0.30067 | -0.36101 | 0.095765 | 0.046948 | -0.40796 | 135.6815
07/23/10 | 13:34 | 0 | 22.942 | 0 | 0 | 0 | 25.781 | 26.745 | 25.396 | 25.443 | 22.748 | 25.902 | 24.045 | 0 | 0 | 57.612 | 57.343 | 46.503 | 27.01 | 0 | 0 | 56.537 | 35.462 | [5 empty] | 0 | 0.338 | 814 | -0.4055 | -0.46066 | 0.091517 | 0.046948 | -0.5076 | 125.1786
07/23/10 | 13:35 | 0 | 22.942 | 0 | 0 | 0 | 25.781 | 26.745 | 25.372 | 25.419 | 23.251 | 25.948 | 22.844 | 0 | 0 | 57.592 | 57.3 | 46.48 | 27.01 | 0 | 0 | 56.537 | 35.438 | [5 empty] | 0 | 0.362 | 815 | -0.055773 | -0.12822 | 0.10569 | 0.046948 | -0.17517 | 314.0734
07/23/10 | 13:36 | 0 | 22.942 | 0 | 0 | 0 | 25.781 | 26.767 | 25.419 | 25.396 | 22.675 | 25.926 | 23.371 | 0 | 0 | 57.592 | 57.322 | 46.456 | 27.01 | 0 | 0 | 56.492 | 35.416 | [5 empty] | 0 | 0.385 | 816 | -0.20924 | -0.27409 | 0.099471 | 0.046948 | -0.32104 | 153.4355
07/23/10 | 13:37 | 0 | 22.947 | 0 | 0 | 0 | 25.811 | 26.846 | 25.426 | 25.472 | 22.753 | 25.955 | 23.092 | 0 | 0 | 57.619 | 57.327 | 46.531 | 27.039 | 0 | 0 | 56.496 | 35.445 | [5 empty] | 0 | 0.339 | 817 | -0.12799 | -0.19687 | 0.10276 | 0.046948 | -0.24381 | 190.4939
07/23/10 | 13:38 | 0 | 22.964 | 0 | 0 | 0 | 25.781 | 26.816 | 25.419 | 25.419 | 23.133 | 25.948 | 23.636 | 0 | 0 | 57.592 | 57.3 | 46.48 | 26.985 | 0 | 0 | 56.469 | 35.416 | [5 empty] | 0 | 0.362 | 818 | -0.2864 | -0.34744 | 0.096344 | 0.046948 | -0.39439 | 137.7056
07/23/10 | 13:39 | 0 | 22.993 | 0 | 0 | 0 | 25.835 | 26.87 | 25.472 | 25.448 | 22.417 | 26.002 | 23.114 | 0 | 0 | 57.528 | 57.259 | 46.463 | 26.99 | 0 | 0 | 56.476 | 35.466 | [5 empty] | 0 | 0.387 | 819 | -0.1344 | -0.20296 | 0.1025 | 0.046948 | -0.2499 | 185.9446
07/23/10 | 13:40 | 0 | 22.942 | 0 | 0 | 0 | 25.781 | 26.841 | 25.443 | 25.396 | 22.579 | 25.997 | 22.917 | 0 | 0 | 57.546 | 57.277 | 46.456 | 26.985 | 0 | 0 | 56.448 | 35.438 | [5 empty] | 0 | 0.385 | 820 | -0.07703 | -0.14843 | 0.10483 | 0.046948 | -0.19537 | 253.6323
07/23/10 | 13:41 | 0 | 22.922 | 0 | 0 | 0 | 25.786 | 26.919 | 25.426 | 25.448 | 22.079 | 26.076 | 22.344 | 0 | 0 | 57.551 | 57.281 | 46.508 | 26.99 | 0 | 0 | 56.453 | 35.466 | [5 empty] | 0 | 0.338 | 821 | 0.089827 | 0.010181 | 0.11159 | 0.046948 | -0.036768 | -40.9314
07/23/10 | 13:42 | 0 | 22.917 | 0 | 0 | 0 | 25.757 | 26.865 | 25.468 | 25.419 | 21.591 | 26.046 | 21.856 | 0 | 0 | 57.546 | 57.231 | 46.48 | 26.961 | 0 | 0 | 56.38 | 35.438 | [5 empty] | 0 | 0.338 | 822 | 0.23193 | 0.14526 | 0.11735 | 0.046948 | 0.098311 | 42.3876
07/23/10 | 13:43 | 0 | 22.971 | 0 | 1 | 0 | 25.786 | 26.941 | 25.472 | 25.426 | 22.562 | 26.027 | 21.885 | 0 | 0 | 57.551 | 57.259 | 46.508 | 26.99 | 0 | 0 | 56.407 | 35.466 | [5 empty] | 0 | 0.36 | 823 | 0.22349 | 0.13723 | 0.11701 | 0.046948 | 0.090284 | 40.3975
07/23/10 | 13:44 | 0 | 22.947 | 0 | 0 | 0 | 25.811 | 26.99 | 25.472 | 25.448 | 21.284 | 26.076 | 21.863 | 0 | 0 | 57.551 | 57.238 | 46.508 | 26.99 | 0 | 0 | 56.385 | 35.466 | [5 empty] | 0 | 0.363 | 824 | 0.22989 | 0.14332 | 0.11726 | 0.046948 | 0.096373 | 41.9207
07/23/10 | 13:45 | 0 | 22.989 | 0 | 0 | 0 | 25.803 | 26.983 | 25.49 | 25.443 | 21.157 | 26.093 | 21.446 | 0 | 0 | 57.546 | 57.254 | 46.503 | 26.983 | 0 | 0 | 56.426 | 35.486 | [5 empty] | 0 | 0.36 | 825 | 0.35132 | 0.25875 | 0.12219 | 0.046948 | 0.2118 | 60.2858
07/23/10 | 13:46 | 0 | 22.989 | 0 | 0 | 0 | 25.779 | 26.983 | 25.539 | 25.419 | 21.348 | 26.044 | 21.638 | 0 | 0 | 57.569 | 57.231 | 46.48 | 27.007 | 0 | 0 | 56.426 | 35.486 | [5 empty] | 0 | 0.36 | 826 | 0.29541 | 0.2056 | 0.11992 | 0.046948 | 0.15865 | 53.7053
07/23/10 | 13:47 | 0 | 22.989 | 0 | 0 | 0 | 25.803 | 27.032 | 25.563 | 25.443 | 21.108 | 26.044 | 21.927 | 0 | 0 | 57.523 | 57.231 | 46.48 | 27.007 | 0 | 0 | 56.403 | 35.51 | [5 empty] | 0 | 0.36 | 827 | 0.21126 | 0.12561 | 0.11651 | 0.046948 | 0.078658 | 37.2332
07/23/10 | 13:48 | 0 | 22.989 | 0 | 0 | 0 | 25.779 | 27.007 | 25.49 | 25.443 | 21.348 | 26.044 | 21.927 | 0 | 0 | 57.5 | 57.254 | 46.48 | 27.007 | 0 | 0 | 56.403 | 35.462 | [5 empty] | 0 | 0.336 | 828 | 0.21126 | 0.12561 | 0.11651 | 0.046948 | 0.078658 | 37.2332
07/23/10 | 13:49 | 0 | 22.989 | 0 | 0 | 0 | 25.779 | 27.032 | 25.539 | 25.419 | 21.206 | 26.019 | 21.517 | 0 | 0 | 57.523 | 57.231 | 46.503 | 26.983 | 0 | 0 | 56.426 | 35.438 | [5 empty] | 0 | 0.36 | 829 | 0.33065 | 0.23909 | 0.12135 | 0.046948 | 0.19215 | 58.1117
07/23/10 | 13:50 | 0 | 22.964 | 0 | 0 | 0 | 25.779 | 27.056 | 25.539 | 25.465 | 20.868 | 26.044 | 21.206 | 0 | 0 | 57.5 | 57.231 | 46.48 | 26.983 | 0 | 0 | 56.426 | 35.462 | [5 empty] | 0 | 0.314 | 830 | 0.42121 | 0.32518 | 0.12502 | 0.046948 | 0.27823 | 66.0547
07/23/10 | 13:51 | 0 | 22.964 | 0 | 0 | 0 | 25.803 | 27.056 | 25.539 | 25.443 | 20.988 | 26.044 | 22.047 | 0 | 0 | 57.478 | 57.211 | 46.48 | 26.983 | 0 | 0 | 56.403 | 35.438 | [5 empty] | 0 | 0.36 | 831 | 0.17631 | 0.09239 | 0.11509 | 0.046948 | 0.045442 | 25.7734
07/23/10 | 13:52 | 0 | 22.993 | 0 | 0 | 0 | 25.833 | 27.086 | 25.617 | 25.448 | 20.946 | 26.073 | 21.691 | 0 | 0 | 57.505 | 57.238 | 46.484 | 27.012 | 0 | 0 | 56.362 | 35.443 | [5 empty] | 0 | 0.385 | 832 | 0.27998 | 0.19093 | 0.11929 | 0.046948 | 0.14398 | 51.426
07/23/10 | 13:53 | 0 | 22.964 | 0 | 0 | 0 | 25.803 | 27.056 | 25.539 | 25.465 | 20.747 | 26.068 | 21.422 | 0 | 0 | 57.478 | 57.188 | 46.456 | 26.983 | 0 | 0 | 56.38 | 35.414 | [5 empty] | 0 | 0.338 | 833 | 0.35831 | 0.26539 | 0.12247 | 0.046948 | 0.21844 | 60.9639
07/23/10 | 13:54 | 0 | 22.964 | 0 | 0 | 0 | 25.803 | 27.081 | 25.61 | 25.443 | 20.868 | 26.068 | 21.687 | 0 | 0 | 57.478 | 57.188 | 46.503 | 26.961 | 0 | 0 | 56.334 | 35.39 | [5 empty] | 0 | 0.36 | 834 | 0.28115 | 0.19204 | 0.11934 | 0.046948 | 0.14509 | 51.6067
07/23/10 | 13:55 | 0 | 22.993 | 0 | 0 | 0 | 25.857 | 27.086 | 25.593 | 25.472 | 20.752 | 26.098 | 21.981 | 0 | 0 | 57.505 | 57.17 | 46.484 | 26.966 | 0 | 0 | 56.362 | 35.443 | [5 empty] | 0 | 0.385 | 835 | 0.19553 | 0.11066 | 0.11587 | 0.046948 | 0.063711 | 32.5832
07/23/10 | 13:56 | 0 | 22.969 | 0 | 1 | 0 | 25.808 | 27.11 | 25.593 | 25.472 | 20.752 | 26.073 | 21.861 | 0 | 0 | 57.505 | 57.192 | 46.461 | 27.012 | 0 | 0 | 56.385 | 35.419 | [5 empty] | 0 | 0.336 | 836 | 0.23048 | 0.14388 | 0.11729 | 0.046948 | 0.096927 | 42.0549
07/23/10 | 13:57 | 0 | 22.94 | 0 | 0 | 0 | 25.803 | 27.081 | 25.588 | 25.443 | 21.012 | 26.044 | 21.976 | 0 | 0 | 57.434 | 57.142 | 46.433 | 26.961 | 0 | 0 | 56.334 | 35.414 | [5 empty] | 0 | 0.36 | 837 | 0.19699 | 0.11204 | 0.11593 | 0.046948 | 0.065095 | 33.0449
07/23/10 | 13:58 | 0 | 22.993 | 0 | 0 | 0 | 25.808 | 27.11 | 25.593 | 25.448 | 20.873 | 26.049 | 21.522 | 0 | 0 | 57.484 | 57.17 | 46.44 | 26.99 | 0 | 0 | 56.341 | 35.443 | [5 empty] | 0 | 0.36 | 838 | 0.32919 | 0.23771 | 0.12129 | 0.046948 | 0.19076 | 57.9483
07/23/10 | 13:59 | 0 | 22.94 | 0 | 0 | 0 | 25.779 | 27.081 | 25.563 | 25.419 | 20.963 | 26.019 | 22.025 | 0 | 0 | 57.434 | 57.165 | 46.412 | 26.961 | 0 | 0 | 56.314 | 35.414 | [5 empty] | 0 | 0.36 | 839 | 0.18272 | 0.09848 | 0.11535 | 0.046948 | 0.051532 | 28.2025
07/23/10 | 14:00 | 0 | 22.964 | 0 | 0 | 0 | 25.803 | 27.081 | 25.514 | 25.443 | 21.083 | 26.044 | 21.976 | 0 | 0 | 57.434 | 57.142 | 46.433 | 26.961 | 0 | 0 | 56.268 | 35.414 | [5 empty] | 0 | 0.36 | 840 | 0.19699 | 0.11204 | 0.11593 | 0.046948 | 0.065095 | 33.0449
07/23/10 | 14:01 | 0 | 22.993 | 0 | 0 | 0 | 25.833 | 27.11 | 25.617 | 25.448 | 21.162 | 26.073 | 22.15 | 0 | 0 | 57.439 | 57.147 | 46.461 | 26.99 | 0 | 0 | 56.296 | 35.49 | [5 empty] | 0 | 0.385 | 841 | 0.14632 | 0.06388 | 0.11388 | 0.046948 | 0.016932 | 11.5717
07/23/10 | 14:02 | 0 | 22.993 | 0 | 0 | 0 | 25.857 | 27.11 | 25.593 | 25.472 | 21.113 | 26.073 | 21.741 | 0 | 0 | 57.439 | 57.147 | 46.461 | 26.99 | 0 | 0 | 56.296 | 35.49 | [5 empty] | 0 | 0.385 | 842 | 0.26542 | 0.17709 | 0.1187 | 0.046948 | 0.13014 | 49.0326
07/23/10 | 14:03 | 0 | 22.993 | 0 | 0 | 0 | 25.857 | 27.11 | 25.568 | 25.495 | 21.186 | 26.073 | 22.175 | 0 | 0 | 57.439 | 57.147 | 46.461 | 27.012 | 0 | 0 | 56.318 | 35.443 | [5 empty] | 0 | 0.362 | 843 | 0.13904 | 0.05696 | 0.11358 | 0.046948 | 0.010012 | 7.2005
07/23/10 | 14:04 | 0 | 22.915 | 0 | 0 | 0 | 25.828 | 27.103 | 25.539 | 25.465 | 20.988 | 26.044 | 22.312 | 0 | 0 | 57.411 | 57.097 | 46.456 | 26.961 | 0 | 0 | 56.314 | 35.438 | [5 empty] | 0 | 0.363 | 844 | 0.099146 | 0.019038 | 0.11197 | 0.046948 | -0.02791 | -28.1505
07/23/10 | 14:05 | 0 | 22.971 | 0 | 0 | 0 | 25.884 | 27.135 | 25.571 | 25.521 | 21.189 | 26.076 | 22.322 | 0 | 0 | 57.416 | 57.126 | 46.417 | 26.99 | 0 | 0 | 56.296 | 35.493 | [5 empty] | 0 | 0.363 | 845 | 0.096234 | 0.01627 | 0.11185 | 0.046948 | -0.030678 | -31.8786
07/23/10 | 14:06 | 0 | 22.967 | 0 | 0 | 0 | 25.855 | 27.083 | 25.541 | 25.468 | 21.039 | 26.12 | 22.148 | 0 | 0 | 57.389 | 57.076 | 46.435 | 26.961 | 0 | 0 | 56.291 | 35.44 | [5 empty] | 0 | 0.387 | 846 | 0.1469 | 0.064434 | 0.1139 | 0.046948 | 0.017485 | 11.9026
07/23/10 | 14:07 | 0 | 22.971 | 0 | 0 | 0 | 25.884 | 27.113 | 25.571 | 25.521 | 21.093 | 26.1 | 22.152 | 0 | 0 | 57.416 | 57.103 | 46.487 | 26.99 | 0 | 0 | 56.273 | 35.469 | [5 empty] | 0 | 0.363 | 847 | 0.14574 | 0.063326 | 0.11385 | 0.046948 | 0.016378 | 11.238
07/23/10 | 14:08 | 0 | 22.996 | 0 | 1 | 0 | 25.884 | 27.113 | 25.617 | 25.497 | 21.044 | 26.125 | 21.767 | 0 | 0 | 57.416 | 57.103 | 46.417 | 26.99 | 0 | 0 | 56.252 | 35.469 | [5 empty] | 0 | 0.387 | 848 | 0.25785 | 0.16989 | 0.1184 | 0.046948 | 0.12295 | 47.6813
07/23/10 | 14:09 | 0 | 22.971 | 0 | 0 | 0 | 25.906 | 27.113 | 25.617 | 25.475 | 20.995 | 26.149 | 21.983 | 0 | 0 | 57.395 | 57.103 | 46.417 | 27.015 | 0 | 0 | 56.229 | 35.493 | [5 empty] | 0 | 0.431 | 849 | 0.19495 | 0.11011 | 0.11585 | 0.046948 | 0.063157 | 32.3966
07/23/10 | 14:10 | 0 | 22.996 | 0 | 0 | 0 | 25.906 | 27.113 | 25.642 | 25.521 | 21.189 | 26.149 | 22.633 | 0 | 0 | 57.373 | 57.081 | 46.417 | 27.015 | 0 | 0 | 56.229 | 35.469 | [5 empty] | 0 | 0.385 | 850 | 0.0056704 | -0.069814 | 0.10818 | 0.046948 | -0.11676 | -2059.1626
07/23/10 | 14:11 | 0 | 22.996 | 0 | 0 | 0 | 25.906 | 27.135 | 25.617 | 25.497 | 21.284 | 26.149 | 22.922 | 0 | 0 | 57.395 | 57.103 | 46.44 | 27.015 | 0 | 0 | 56.229 | 35.469 | [5 empty] | 0 | 0.409 | 851 | -0.078486 | -0.14981 | 0.10477 | 0.046948 | -0.19676 | 250.6905
07/23/10 | 14:12 | 0 | 22.967 | 0 | 0 | 0 | 25.902 | 27.083 | 25.566 | 25.517 | 21.52 | 26.142 | 23.518 | 0 | 0 | 57.345 | 57.076 | 46.389 | 27.01 | 0 | 0 | 56.225 | 35.44 | [5 empty] | 0 | 0.385 | 852 | -0.25204 | -0.31478 | 0.097736 | 0.046948 | -0.36173 | 143.5203
07/23/10 | 14:13 | 0 | 22.996 | 0 | 0 | 0 | 25.931 | 27.113 | 25.546 | 25.521 | 21.743 | 26.196 | 23.788 | 0 | 0 | 57.373 | 57.058 | 46.417 | 27.015 | 0 | 0 | 56.252 | 35.421 | [5 empty] | 0 | 0.41 | 853 | -0.33067 | -0.38952 | 0.09455 | 0.046948 | -0.43647 | 131.9964
07/23/10 | 14:14 | 0 | 22.971 | 0 | 0 | 0 | 25.884 | 27.135 | 25.546 | 25.497 | 21.814 | 26.125 | 23.499 | 0 | 0 | 57.373 | 57.058 | 46.393 | 27.015 | 0 | 0 | 56.273 | 35.445 | [5 empty] | 0 | 0.387 | 854 | -0.24651 | -0.30952 | 0.09796 | 0.046948 | -0.35647 | 144.608
07/23/10 | 14:15 | 0 | 22.971 | 0 | 0 | 0 | 25.906 | 27.135 | 25.546 | 25.571 | 21.934 | 26.149 | 23.427 | 0 | 0 | 57.35 | 57.058 | 46.44 | 27.039 | 0 | 0 | 56.296 | 35.469 | [5 empty] | 0 | 0.335 | 855 | -0.22554 | -0.28959 | 0.09881 | 0.046948 | -0.33654 | 149.2145
07/23/10 | 14:16 | 0 | 22.996 | 0 | 0 | 0 | 25.906 | 27.113 | 25.546 | 25.571 | 21.792 | 26.076 | 23.236 | 0 | 0 | 57.35 | 57.035 | 46.393 | 27.015 | 0 | 0 | 56.273 | 35.493 | [5 empty] | 0 | 0.335 | 856 | -0.16992 | -0.23672 | 0.10106 | 0.046948 | -0.28367 | 166.942
07/23/10 | 14:17 | 0 | 22.991 | 0 | 0 | 0 | 25.855 | 27.083 | 25.541 | 25.541 | 21.978 | 26.071 | 22.702 | 0 | 0 | 57.322 | 57.008 | 46.365 | 26.985 | 0 | 0 | 56.245 | 35.464 | [5 empty] | 0 | 0.314 | 857 | -0.014422 | -0.088914 | 0.10736 | 0.046948 | -0.13586 | 942.0204
07/23/10 | 14:18 | 0 | 23.02 | 0 | 0 | 0 | 25.931 | 27.113 | 25.595 | 25.546 | 21.814 | 26.076 | 22.851 | 0 | 0 | 57.35 | 57.035 | 46.372 | 27.015 | 0 | 0 | 56.273 | 35.445 | [5 empty] | 0 | 0.385 | 858 | -0.057811 | -0.13016 | 0.10561 | 0.046948 | -0.17711 | 306.3509
07/23/10 | 14:19 | 0 | 22.996 | 0 | 0 | 0 | 25.931 | 27.135 | 25.546 | 25.546 | 21.863 | 26.005 | 22.731 | 0 | 0 | 57.327 | 57.035 | 46.417 | 27.015 | 0 | 0 | 56.273 | 35.469 | [5 empty] | 0 | 0.385 | 859 | -0.022867 | -0.096941 | 0.10702 | 0.046948 | -0.14389 | 629.2382
07/23/10 | 14:20 | 0 | 22.996 | 0 | 0 | 0 | 25.931 | 27.113 | 25.521 | 25.571 | 21.983 | 26.051 | 23.403 | 0 | 0 | 57.327 | 57.014 | 46.393 | 27.039 | 0 | 0 | 56.296 | 35.514 | [5 empty] | 0 | 0.36 | 860 | -0.21855 | -0.28295 | 0.099093 | 0.046948 | -0.3299 | 150.9464
07/23/10 | 14:21 | 0 | 22.967 | 0 | 1 | 0 | 25.877 | 27.059 | 25.541 | 25.517 | 21.834 | 25.975 | 23.518 | 0 | 0 | 57.3 | 56.987 | 46.365 | 26.985 | 0 | 0 | 56.268 | 35.51 | [5 empty] | 0 | 0.36 | 861 | -0.25204 | -0.31478 | 0.097736 | 0.046948 | -0.36173 | 143.5203
07/23/10 | 14:22 | 0 | 22.996 | 0 | 0 | 0 | 25.931 | 27.135 | 25.521 | 25.617 | 22.128 | 25.98 | 23.788 | 0 | 0 | 57.304 | 57.014 | 46.393 | 27.015 | 0 | 0 | 56.296 | 35.514 | [5 empty] | 0 | 0.314 | 862 | -0.33067 | -0.38952 | 0.09455 | 0.046948 | -0.43647 | 131.9964
07/23/10 | 14:23 | 0 | 22.971 | 0 | 0 | 0 | 25.906 | 27.135 | 25.521 | 25.617 | 22.128 | 26.027 | 22.971 | 0 | 0 | 57.304 | 56.992 | 46.393 | 27.015 | 0 | 0 | 56.318 | 35.493 | [5 empty] | 0 | 0.289 | 863 | -0.092755 | -0.16337 | 0.10419 | 0.046948 | -0.21032 | 226.7486
07/23/10 | 14:24 | 0 | 23.02 | 0 | 0 | 0 | 25.931 | 27.113 | 25.571 | 25.617 | 22.008 | 26.005 | 22.996 | 0 | 0 | 57.284 | 56.992 | 46.372 | 27.015 | 0 | 0 | 56.318 | 35.493 | [5 empty] | 0 | 0.314 | 864 | -0.10004 | -0.17029 | 0.1039 | 0.046948 | -0.21724 | 217.1647
07/23/10 | 14:25 | 0 | 23.011 | 0 | 0 | 0 | 25.946 | 27.128 | 25.536 | 25.61 | 21.902 | 26.019 | 23.202 | 0 | 0 | 57.318 | 56.982 | 46.386 | 27.029 | 0 | 0 | 56.332 | 35.507 | [5 empty] | 0 | 0.336 | 865 | -0.16002 | -0.22731 | 0.10146 | 0.046948 | -0.27426 | 171.3897
07/23/10 | 14:26 | 0 | 23.035 | 0 | 0 | 0 | 25.921 | 27.128 | 25.536 | 25.585 | 22.022 | 25.97 | 23.155 | 0 | 0 | 57.275 | 56.982 | 46.363 | 27.005 | 0 | 0 | 56.309 | 35.483 | [5 empty] | 0 | 0.336 | 866 | -0.14634 | -0.2143 | 0.10202 | 0.046948 | -0.26125 | 178.5291
07/23/10 | 14:27 | 0 | 23.011 | 0 | 0 | 0 | 25.921 | 27.128 | 25.536 | 25.585 | 21.998 | 25.97 | 23.202 | 0 | 0 | 57.297 | 56.96 | 46.386 | 27.029 | 0 | 0 | 56.266 | 35.483 | [5 empty] | 0 | 0.336 | 867 | -0.16002 | -0.22731 | 0.10146 | 0.046948 | -0.27426 | 171.3897
07/23/10 | 14:28 | 0 | 23.011 | 0 | 0 | 0 | 25.921 | 27.128 | 25.49 | 25.632 | 21.949 | 25.97 | 23.035 | 0 | 0 | 57.275 | 56.982 | 46.363 | 27.029 | 0 | 0 | 56.22 | 35.483 | [5 empty] | 0 | 0.289 | 868 | -0.11139 | -0.18109 | 0.10344 | 0.046948 | -0.22804 | 204.7152
07/23/10 | 14:29 | 0 | 23.011 | 0 | 0 | 0 | 25.946 | 27.128 | 25.49 | 25.61 | 21.927 | 25.97 | 23.275 | 0 | 0 | 57.275 | 56.937 | 46.34 | 27.005 | 0 | 0 | 56.22 | 35.483 | [5 empty] | 0 | 0.336 | 869 | -0.18128 | -0.24752 | 0.1006 | 0.046948 | -0.29447 | 162.4384
07/23/10 | 14:30 | 0 | 22.986 | 0 | 0 | 0 | 25.899 | 27.15 | 25.512 | 25.61 | 21.927 | 25.97 | 23.131 | 0 | 0 | 57.275 | 56.937 | 46.316 | 27.005 | 0 | 0 | 56.175 | 35.483 | [5 empty] | 0 | 0.289 | 870 | -0.13935 | -0.20766 | 0.1023 | 0.046948 | -0.25461 | 182.7157
07/23/10 | 14:31 | 0 | 23.011 | 0 | 0 | 0 | 25.899 | 27.128 | 25.441 | 25.61 | 22.022 | 25.995 | 23.584 | 0 | 0 | 57.252 | 56.916 | 46.34 | 27.029 | 0 | 0 | 56.175 | 35.483 | [5 empty] | 0 | 0.289 | 871 | -0.27126 | -0.33305 | 0.096957 | 0.046948 | -0.38 | 140.0864
07/23/10 | 14:32 | 0 | 22.986 | 0 | 0 | 0 | 25.946 | 27.103 | 25.465 | 25.61 | 22.072 | 25.946 | 23.633 | 0 | 0 | 57.229 | 56.937 | 46.363 | 27.005 | 0 | 0 | 56.175 | 35.483 | [5 empty] | 0 | 0.336 | 872 | -0.28553 | -0.34661 | 0.096379 | 0.046948 | -0.39356 | 137.8361
07/23/10 | 14:33 | 0 | 22.986 | 0 | 1 | 0 | 25.921 | 27.103 | 25.465 | 25.632 | 21.973 | 25.921 | 23.057 | 0 | 0 | 57.229 | 56.893 | 46.34 | 26.983 | 0 | 0 | 56.131 | 35.483 | [5 empty] | 0 | 0.289 | 873 | -0.1178 | -0.18718 | 0.10318 | 0.046948 | -0.23413 | 198.7514
07/23/10 | 14:34 | 0 | 23.018 | 0 | 0 | 0 | 25.953 | 27.135 | 25.544 | 25.642 | 22.103 | 26.002 | 23.835 | 0 | 0 | 57.259 | 56.946 | 46.37 | 27.037 | 0 | 0 | 56.114 | 35.514 | [5 empty] | 0 | 0.311 | 874 | -0.34435 | -0.40253 | 0.093995 | 0.046948 | -0.44948 | 130.5282
07/23/10 | 14:35 | 0 | 23.011 | 0 | 0 | 0 | 25.921 | 27.128 | 25.465 | 25.632 | 22.022 | 25.995 | 24.067 | 0 | 0 | 57.183 | 56.916 | 46.293 | 27.005 | 0 | 0 | 56.084 | 35.483 | [5 empty] | 0 | 0.289 | 875 | -0.41191 | -0.46675 | 0.091258 | 0.046948 | -0.51369 | 124.7101
07/23/10 | 14:36 | 0 | 23.011 | 0 | 0 | 0 | 25.921 | 27.128 | 25.465 | 25.585 | 22.022 | 25.946 | 23.226 | 0 | 0 | 57.206 | 56.893 | 46.34 | 27.005 | 0 | 0 | 56.037 | 35.435 | [5 empty] | 0 | 0.336 | 876 | -0.16701 | -0.23396 | 0.10118 | 0.046948 | -0.28091 | 168.1954
07/23/10 | 14:37 | 0 | 23.011 | 0 | 0 | 0 | 25.946 | 27.128 | 25.512 | 25.585 | 22.263 | 25.995 | 23.442 | 0 | 0 | 57.183 | 56.893 | 46.272 | 27.029 | 0 | 0 | 55.993 | 35.435 | [5 empty] | 0 | 0.361 | 877 | -0.22991 | -0.29375 | 0.098633 | 0.046948 | -0.34069 | 148.1855
07/23/10 | 14:38 | 0 | 22.986 | 0 | 0 | 0 | 25.946 | 27.103 | 25.512 | 25.61 | 22.287 | 25.97 | 23.584 | 0 | 0 | 57.183 | 56.871 | 46.293 | 27.029 | 0 | 0 | 56.016 | 35.435 | [5 empty] | 0 | 0.336 | 878 | -0.27126 | -0.33305 | 0.096957 | 0.046948 | -0.38 | 140.0864
07/23/10 | 14:39 | 0 | 23.011 | 0 | 0 | 0 | 25.946 | 27.15 | 25.49 | 25.585 | 22.263 | 25.946 | 23.155 | 0 | 0 | 57.206 | 56.871 | 46.316 | 27.005 | 0 | 0 | 55.993 | 35.411 | [5 empty] | 0 | 0.361 | 879 | -0.14634 | -0.2143 | 0.10202 | 0.046948 | -0.26125 | 178.5291
07/23/10 | 14:40 | 0 | 23.043 | 0 | 0 | 0 | 25.978 | 27.135 | 25.544 | 25.642 | 22.439 | 26.002 | 24.244 | 0 | 0 | 57.192 | 56.877 | 46.323 | 27.061 | 0 | 0 | 56.023 | 35.443 | [5 empty] | 0 | 0.336 | 880 | -0.46345 | -0.51574 | 0.089169 | 0.046948 | -0.56269 | 121.4121
07/23/10 | 14:41 | 0 | 23.011 | 0 | 0 | 0 | 25.946 | 27.103 | 25.49 | 25.61 | 22.383 | 25.97 | 24.693 | 0 | 0 | 57.183 | 56.871 | 46.272 | 27.029 | 0 | 0 | 55.97 | 35.411 | [5 empty] | 0 | 0.336 | 881 | -0.5942 | -0.64002 | 0.083871 | 0.046948 | -0.68697 | 115.6124
07/23/10 | 14:42 | 0 | 23.035 | 0 | 0 | 0 | 25.921 | 27.128 | 25.465 | 25.585 | 22.383 | 25.946 | 23.898 | 0 | 0 | 57.163 | 56.848 | 46.293 | 27.029 | 0 | 0 | 55.97 | 35.411 | [5 empty] | 0 | 0.336 | 882 | -0.3627 | -0.41997 | 0.093252 | 0.046948 | -0.46691 | 128.7339
07/23/10 | 14:43 | 0 | 23.011 | 0 | 0 | 0 | 25.921 | 27.15 | 25.465 | 25.632 | 22.746 | 25.946 | 23.754 | 0 | 0 | 57.163 | 56.848 | 46.293 | 27.005 | 0 | 0 | 55.97 | 35.435 | [5 empty] | 0 | 0.289 | 883 | -0.32076 | -0.38011 | 0.094951 | 0.046948 | -0.42706 | 133.1367
07/23/10 | 14:44 | 0 | 23.035 | 0 | 0 | 0 | 25.921 | 27.103 | 25.465 | 25.585 | 22.238 | 25.946 | 23.584 | 0 | 0 | 57.163 | 56.825 | 46.293 | 27.029 | 0 | 0 | 55.97 | 35.39 | [5 empty] | 0 | 0.336 | 884 | -0.27126 | -0.33305 | 0.096957 | 0.046948 | -0.38 | 140.0864
07/23/10 | 14:45 | 0 | 22.998 | 0 | 0 | 0 | 25.933 | 27.137 | 25.428 | 25.548 | 22.275 | 25.958 | 23.741 | 0 | 0 | 57.126 | 56.814 | 46.258 | 26.993 | 0 | 0 | 56.002 | 35.352 | [5 empty] | 0 | 0.385 | 885 | -0.31698 | -0.37651 | 0.095105 | 0.046948 | -0.42346 | 133.5915
07/23/10 | 14:46 | 0 | 22.974 | 0 | 1 | 0 | 25.884 | 27.091 | 25.453 | 25.548 | 22.324 | 25.909 | 23.477 | 0 | 0 | 57.126 | 56.814 | 46.258 | 26.993 | 0 | 0 | 56.049 | 35.376 | [5 empty] | 0 | 0.336 | 886 | -0.2401 | -0.30343 | 0.09822 | 0.046948 | -0.35038 | 145.9302
07/23/10 | 14:47 | 0 | 23.03 | 0 | 0 | 0 | 25.941 | 27.169 | 25.46 | 25.58 | 22.138 | 25.916 | 23.462 | 0 | 0 | 57.156 | 56.82 | 46.265 | 27.025 | 0 | 0 | 56.079 | 35.407 | [5 empty] | 0 | 0.361 | 887 | -0.23573 | -0.29928 | 0.098397 | 0.046948 | -0.34623 | 146.8729
07/23/10 | 14:48 | 0 | 23.023 | 0 | 0 | 0 | 25.933 | 27.137 | 25.453 | 25.598 | 22.179 | 25.958 | 23.263 | 0 | 0 | 57.126 | 56.791 | 46.211 | 26.993 | 0 | 0 | 56.002 | 35.352 | [5 empty] | 0 | 0.335 | 888 | -0.17779 | -0.2442 | 0.10074 | 0.046948 | -0.29115 | 163.7628
07/23/10 | 14:49 | 0 | 23.03 | 0 | 0 | 0 | 25.941 | 27.145 | 25.485 | 25.58 | 22.113 | 25.916 | 23.126 | 0 | 0 | 57.133 | 56.798 | 46.265 | 27.025 | 0 | 0 | 56.079 | 35.361 | [5 empty] | 0 | 0.361 | 889 | -0.13789 | -0.20628 | 0.10236 | 0.046948 | -0.25323 | 183.6413
07/23/10 | 14:50 | 0 | 23.03 | 0 | 0 | 0 | 25.965 | 27.218 | 25.507 | 25.605 | 22.162 | 25.965 | 23.271 | 0 | 0 | 57.133 | 56.798 | 46.265 | 27.025 | 0 | 0 | 56.056 | 35.383 | [5 empty] | 0 | 0.36 | 890 | -0.18012 | -0.24641 | 0.10065 | 0.046948 | -0.29336 | 162.8742
07/23/10 | 14:51 | 0 | 23.03 | 0 | 0 | 0 | 25.965 | 27.267 | 25.46 | 25.629 | 21.993 | 25.965 | 22.861 | 0 | 0 | 57.09 | 56.798 | 46.242 | 27.025 | 0 | 0 | 56.056 | 35.383 | [5 empty] | 0 | 0.336 | 891 | -0.060723 | -0.13292 | 0.10549 | 0.046948 | -0.17987 | 296.2182
07/23/10 | 14:52 | 0 | 23.055 | 0 | 0 | 0 | 25.965 | 27.243 | 25.485 | 25.605 | 21.826 | 25.916 | 22.621 | 0 | 0 | 57.11 | 56.798 | 46.221 | 27.003 | 0 | 0 | 56.033 | 35.361 | [5 empty] | 0 | 0.36 | 892 | 0.0091648 | -0.066493 | 0.10832 | 0.046948 | -0.11344 | -1237.792
07/23/10 | 14:53 | 0 | 23.03 | 0 | 0 | 0 | 25.941 | 27.289 | 25.46 | 25.605 | 21.584 | 25.941 | 22.307 | 0 | 0 | 57.09 | 56.775 | 46.242 | 27.025 | 0 | 0 | 56.033 | 35.383 | [5 empty] | 0 | 0.336 | 893 | 0.1006 | 0.020422 | 0.11203 | 0.046948 | -0.026526 | -26.3673
07/23/10 | 14:54 | 0 | 23.006 | 0 | 0 | 0 | 25.941 | 27.314 | 25.46 | 25.605 | 21.343 | 25.916 | 22.091 | 0 | 0 | 57.067 | 56.752 | 46.221 | 27.025 | 0 | 0 | 56.009 | 35.383 | [5 empty] | 0 | 0.336 | 894 | 0.1635 | 0.080211 | 0.11457 | 0.046948 | 0.033263 | 20.3441
07/23/10 | 14:55 | 0 | 23.03 | 0 | 0 | 0 | 25.941 | 27.314 | 25.485 | 25.58 | 21.319 | 25.894 | 21.946 | 0 | 0 | 57.09 | 56.752 | 46.242 | 27.003 | 0 | 0 | 56.056 | 35.383 | [5 empty] | 0 | 0.361 | 895 | 0.20572 | 0.12035 | 0.11629 | 0.046948 | 0.073399 | 35.6782
07/23/10 | 14:56 | 0 | 23.03 | 0 | 0 | 0 | 25.965 | 27.363 | 25.507 | 25.58 | 21.319 | 25.894 | 22.621 | 0 | 0 | 57.067 | 56.752 | 46.221 | 27.003 | 0 | 0 | 56.033 | 35.383 | [5 empty] | 0 | 0.385 | 896 | 0.0091648 | -0.066493 | 0.10832 | 0.046948 | -0.11344 | -1237.792
07/23/10 | 14:57 | 0 | 23.03 | 0 | 0 | 0 | 25.965 | 27.434 | 25.485 | 25.605 | 21.343 | 25.941 | 22.138 | 0 | 0 | 57.067 | 56.729 | 46.242 | 26.978 | 0 | 0 | 56.033 | 35.361 | [5 empty] | 0 | 0.36 | 897 | 0.14981 | 0.067202 | 0.11402 | 0.046948 | 0.020253 | 13.5189
07/23/10 | 14:58 | 0 | 23.03 | 0 | 0 | 0 | 25.965 | 27.434 | 25.507 | 25.58 | 21.559 | 25.894 | 22.282 | 0 | 0 | 57.044 | 56.709 | 46.221 | 27.003 | 0 | 0 | 56.033 | 35.337 | [5 empty] | 0 | 0.385 | 898 | 0.10788 | 0.027342 | 0.11232 | 0.046948 | -0.019606 | -18.1736
07/23/10 | 14:59 | 0 | 23.055 | 0 | 0 | 0 | 25.965 | 27.434 | 25.507 | 25.556 | 21.728 | 25.87 | 22.501 | 0 | 0 | 57.067 | 56.729 | 46.197 | 27.003 | 0 | 0 | 55.986 | 35.361 | [5 empty] | 0 | 0.409 | 899 | 0.044109 | -0.033277 | 0.10974 | 0.046948 | -0.080225 | -181.8802
07/23/10 | 15:00 | 0 | 23.084 | 0 | 0 | 0 | 25.995 | 27.513 | 25.561 | 25.585 | 21.517 | 25.875 | 22.407 | 0 | 0 | 57.071 | 56.736 | 46.249 | 27.032 | 0 | 0 | 56.014 | 35.411 | [5 empty] | 0 | 0.41 | 900 | 0.071482 | -0.0072576 | 0.11085 | 0.046948 | -0.054206 | -75.832
07/23/10 | 15:01 | 0 | 23.06 | 0 | 0 | 0 | 26.019 | 27.562 | 25.536 | 25.585 | 21.566 | 25.899 | 22.287 | 0 | 0 | 57.071 | 56.757 | 46.225 | 27.032 | 0 | 0 | 55.97 | 35.411 | [5 empty] | 0 | 0.434 | 901 | 0.10643 | 0.025958 | 0.11226 | 0.046948 | -0.02099 | -19.7227
07/23/10 | 15:02 | 0 | 23.084 | 0 | 0 | 0 | 26.019 | 27.608 | 25.536 | 25.585 | 21.638 | 25.875 | 22.697 | 0 | 0 | 57.049 | 56.713 | 46.225 | 27.032 | 0 | 0 | 55.946 | 35.435 | [5 empty] | 0 | 0.434 | 902 | -0.012966 | -0.08753 | 0.10742 | 0.046948 | -0.13448 | 1037.1264
07/23/10 | 15:03 | 0 | 23.06 | 0 | 0 | 0 | 26.019 | 27.633 | 25.514 | 25.634 | 21.998 | 25.924 | 22.866 | 0 | 0 | 57.026 | 56.713 | 46.202 | 27.007 | 0 | 0 | 55.923 | 35.459 | [5 empty] | 0 | 0.385 | 903 | -0.062179 | -0.13431 | 0.10543 | 0.046948 | -0.18126 | 291.5077
07/23/10 | 15:04 | 0 | 23.03 | 0 | 0 | 0 | 25.99 | 27.603 | 25.507 | 25.58 | 21.873 | 25.845 | 23.32 | 0 | 0 | 56.978 | 56.686 | 46.221 | 27.003 | 0 | 0 | 55.895 | 35.431 | [5 empty] | 0 | 0.41 | 904 | -0.19438 | -0.25998 | 0.10007 | 0.046948 | -0.30692 | 157.8959
07/23/10 | 15:05 | 0 | 23.077 | 0 | 1 | 0 | 26.036 | 27.699 | 25.578 | 25.651 | 22.113 | 25.916 | 23.58 | 0 | 0 | 57.024 | 56.731 | 46.267 | 27.049 | 0 | 0 | 55.988 | 35.478 | [5 empty] | 0 | 0.385 | 905 | -0.2701 | -0.33194 | 0.097004 | 0.046948 | -0.37889 | 140.2806
07/23/10 | 15:06 | 0 | 23.069 | 0 | 0 | 0 | 26.029 | 27.738 | 25.524 | 25.595 | 22.371 | 25.86 | 23.236 | 0 | 0 | 57.017 | 56.702 | 46.237 | 26.993 | 0 | 0 | 56.005 | 35.447 | [5 empty] | 0 | 0.434 | 906 | -0.16992 | -0.23672 | 0.10106 | 0.046948 | -0.28367 | 166.942
07/23/10 | 15:07 | 0 | 23.077 | 0 | 0 | 0 | 26.061 | 27.748 | 25.578 | 25.651 | 22.184 | 25.892 | 23.268 | 0 | 0 | 57.001 | 56.709 | 46.244 | 27.025 | 0 | 0 | 56.058 | 35.431 | [5 empty] | 0 | 0.41 | 907 | -0.17924 | -0.24558 | 0.10069 | 0.046948 | -0.29253 | 163.2047
07/23/10 | 15:08 | 0 | 23.101 | 0 | 0 | 0 | 26.061 | 27.794 | 25.578 | 25.651 | 22.378 | 25.916 | 23.749 | 0 | 0 | 57.024 | 56.709 | 46.221 | 27.025 | 0 | 0 | 56.012 | 35.454 | [5 empty] | 0 | 0.41 | 908 | -0.31931 | -0.37872 | 0.09501 | 0.046948 | -0.42567 | 133.3103
07/23/10 | 15:09 | 0 | 23.077 | 0 | 0 | 0 | 26.036 | 27.844 | 25.531 | 25.651 | 22.258 | 25.916 | 23.101 | 0 | 0 | 57.001 | 56.709 | 46.244 | 27.025 | 0 | 0 | 55.921 | 35.431 | [5 empty] | 0 | 0.385 | 909 | -0.13061 | -0.19936 | 0.10266 | 0.046948 | -0.24631 | 188.5789
07/23/10 | 15:10 | 0 | 23.077 | 0 | 0 | 0 | 26.061 | 27.844 | 25.531 | 25.676 | 22.138 | 25.845 | 23.317 | 0 | 0 | 57.001 | 56.688 | 46.221 | 27.025 | 0 | 0 | 55.897 | 35.407 | [5 empty] | 0 | 0.385 | 910 | -0.19351 | -0.25915 | 0.10011 | 0.046948 | -0.30609 | 158.1796
07/23/10 | 15:11 | 0 | 23.101 | 0 | 0 | 0 | 26.061 | 27.893 | 25.602 | 25.651 | 22.403 | 25.867 | 23.653 | 0 | 0 | 56.978 | 56.688 | 46.197 | 27.025 | 0 | 0 | 55.921 | 35.454 | [5 empty] | 0 | 0.41 | 911 | -0.29135 | -0.35215 | 0.096143 | 0.046948 | -0.3991 | 136.9809
07/23/10 | 15:12 | 0 | 23.077 | 0 | 0 | 0 | 26.036 | 27.939 | 25.556 | 25.7 | 22.16 | 25.916 | 23.317 | 0 | 0 | 56.978 | 56.665 | 46.244 | 27.025 | 0 | 0 | 55.921 | 35.431 | [5 empty] | 0 | 0.336 | 912 | -0.19351 | -0.25915 | 0.10011 | 0.046948 | -0.30609 | 158.1796
07/23/10 | 15:13 | 0 | 23.077 | 0 | 0 | 0 | 26.061 | 27.964 | 25.578 | 25.602 | 22.354 | 25.821 | 23.246 | 0 | 0 | 57.001 | 56.665 | 46.221 | 27.025 | 0 | 0 | 55.965 | 35.407 | [5 empty] | 0 | 0.459 | 913 | -0.17284 | -0.23949 | 0.10095 | 0.046948 | -0.28644 | 165.7308
07/23/10 | 15:14 | 0 | 23.131 | 0 | 0 | 0 | 26.09 | 27.969 | 25.607 | 25.705 | 21.853 | 25.897 | 22.143 | 0 | 0 | 57.005 | 56.67 | 46.225 | 27.054 | 0 | 0 | 55.949 | 35.411 | [5 empty] | 0 | 0.385 | 914 | 0.14836 | 0.065818 | 0.11396 | 0.046948 | 0.018869 | 12.7187
07/23/10 | 15:15 | 0 | 23.101 | 0 | 0 | 0 | 26.061 | 27.988 | 25.602 | 25.627 | 21.535 | 25.821 | 22.449 | 0 | 0 | 56.978 | 56.665 | 46.244 | 27 | 0 | 0 | 55.942 | 35.383 | [5 empty] | 0 | 0.434 | 915 | 0.059251 | -0.018883 | 0.11035 | 0.046948 | -0.065832 | -111.1059
07/23/10 | 15:16 | 0 | 23.077 | 0 | 0 | 0 | 26.061 | 27.988 | 25.602 | 25.627 | 21.873 | 25.821 | 22.569 | 0 | 0 | 56.957 | 56.665 | 46.174 | 27.025 | 0 | 0 | 55.897 | 35.383 | [5 empty] | 0 | 0.434 | 916 | 0.024307 | -0.052099 | 0.10893 | 0.046948 | -0.099048 | -407.4824
07/23/10 | 15:17 | 0 | 23.101 | 0 | 0 | 0 | 26.061 | 28.037 | 25.627 | 25.627 | 21.75 | 25.796 | 22.883 | 0 | 0 | 56.978 | 56.642 | 46.197 | 27.025 | 0 | 0 | 55.921 | 35.361 | [5 empty] | 0 | 0.434 | 917 | -0.06713 | -0.13901 | 0.10523 | 0.046948 | -0.18596 | 277.0205
07/23/10 | 15:18 | 0 | 23.077 | 0 | 0 | 0 | 26.061 | 28.037 | 25.602 | 25.676 | 21.704 | 25.772 | 23.052 | 0 | 0 | 56.957 | 56.642 | 46.197 | 27.025 | 0 | 0 | 55.942 | 35.361 | [5 empty] | 0 | 0.385 | 918 | -0.11634 | -0.18579 | 0.10323 | 0.046948 | -0.23274 | 200.0491
07/23/10 | 15:19 | 0 | 23.082 | 0 | 0 | 0 | 26.066 | 28.089 | 25.632 | 25.656 | 21.78 | 25.85 | 22.721 | 0 | 0 | 56.962 | 56.647 | 46.181 | 27.029 | 0 | 0 | 55.949 | 35.411 | [5 empty] | 0 | 0.41 | 919 | -0.019955 | -0.094173 | 0.10714 | 0.046948 | -0.14112 | 707.1899
07/23/10 | 15:20 | 0 | 23.077 | 0 | 0 | 0 | 26.061 | 28.037 | 25.651 | 25.627 | 21.63 | 25.796 | 22.403 | 0 | 0 | 56.957 | 56.62 | 46.153 | 27 | 0 | 0 | 55.874 | 35.383 | [5 empty] | 0 | 0.434 | 920 | 0.072646 | -0.0061504 | 0.11089 | 0.046948 | -0.053099 | -73.0921
07/23/10 | 15:21 | 0 | 23.077 | 0 | 0 | 0 | 26.061 | 28.059 | 25.627 | 25.602 | 21.679 | 25.796 | 22.233 | 0 | 0 | 56.935 | 56.597 | 46.197 | 27 | 0 | 0 | 55.851 | 35.361 | [5 empty] | 0 | 0.459 | 921 | 0.12215 | 0.040906 | 0.1129 | 0.046948 | -0.0060428 | -4.947
07/23/10 | 15:22 | 0 | 23.077 | 0 | 0 | 0 | 26.061 | 28.059 | 25.651 | 25.627 | 21.679 | 25.821 | 22.233 | 0 | 0 | 56.912 | 56.597 | 46.174 | 27 | 0 | 0 | 55.804 | 35.361 | [5 empty] | 0 | 0.434 | 922 | 0.12215 | 0.040906 | 0.1129 | 0.046948 | -0.0060428 | -4.947
07/23/10 | 15:23 | 0 | 23.106 | 0 | 0 | 0 | 26.09 | 28.113 | 25.656 | 25.705 | 21.444 | 25.897 | 21.973 | 0 | 0 | 56.962 | 56.624 | 46.181 | 27.029 | 0 | 0 | 55.832 | 35.435 | [5 empty] | 0 | 0.385 | 923 | 0.19786 | 0.11287 | 0.11597 | 0.046948 | 0.065925 | 33.3187
07/23/10 | 15:24 | 0 | 23.052 | 0 | 0 | 0 | 26.061 | 28.084 | 25.602 | 25.676 | 21.75 | 25.892 | 22.329 | 0 | 0 | 56.935 | 56.597 | 46.174 | 27 | 0 | 0 | 55.804 | 35.383 | [5 empty] | 0 | 0.385 | 924 | 0.094195 | 0.014333 | 0.11177 | 0.046948 | -0.032616 | -34.6255
07/23/10 | 15:25 | 0 | 23.131 | 0 | 0 | 0 | 26.078 | 28.101 | 25.669 | 25.644 | 21.937 | 25.909 | 22.734 | 0 | 0 | 56.928 | 56.592 | 46.169 | 27.017 | 0 | 0 | 55.844 | 35.399 | [5 empty] | 0 | 0.434 | 925 | -0.023741 | -0.097771 | 0.10699 | 0.046948 | -0.14472 | 609.5816
07/23/10 | 15:26 | 0 | 23.079 | 0 | 0 | 0 | 26.088 | 28.086 | 25.678 | 25.629 | 21.777 | 25.943 | 22.984 | 0 | 0 | 56.891 | 56.579 | 46.176 | 27.003 | 0 | 0 | 55.83 | 35.409 | [5 empty] | 0 | 0.459 | 926 | -0.096541 | -0.16697 | 0.10404 | 0.046948 | -0.21392 | 221.5846
07/23/10 | 15:27 | 0 | 23.079 | 0 | 0 | 0 | 26.063 | 28.111 | 25.629 | 25.678 | 21.537 | 25.968 | 22.719 | 0 | 0 | 56.868 | 56.579 | 46.155 | 27.003 | 0 | 0 | 55.83 | 35.385 | [5 empty] | 0 | 0.385 | 927 | -0.019373 | -0.093619 | 0.10716 | 0.046948 | -0.14057 | 725.5924
07/23/10 | 15:28 | 0 | 23.055 | 0 | 0 | 0 | 26.063 | 28.135 | 25.654 | 25.678 | 21.392 | 25.943 | 22.525 | 0 | 0 | 56.891 | 56.556 | 46.155 | 27.027 | 0 | 0 | 55.809 | 35.364 | [5 empty] | 0 | 0.385 | 928 | 0.03712 | -0.03992 | 0.10945 | 0.046948 | -0.086868 | -234.0204
07/23/10 | 15:29 | 0 | 23.05 | 0 | 0 | 0 | 26.058 | 28.106 | 25.624 | 25.624 | 21.436 | 25.985 | 22.302 | 0 | 0 | 56.841 | 56.528 | 46.127 | 26.998 | 0 | 0 | 55.781 | 35.311 | [5 empty] | 0 | 0.434 | 929 | 0.10206 | 0.021806 | 0.11208 | 0.046948 | -0.025142 | -24.6351
07/23/10 | 15:30 | 0 | 23.079 | 0 | 0 | 0 | 26.063 | 28.111 | 25.678 | 25.654 | 21.441 | 26.039 | 22.645 | 0 | 0 | 56.868 | 56.556 | 46.155 | 27.003 | 0 | 0 | 55.785 | 35.316 | [5 empty] | 0 | 0.409 | 930 | 0.002176 | -0.073136 | 0.10804 | 0.046948 | -0.12008 | -5518.5826
07/23/10 | 15:31 | 0 | 23.079 | 0 | 0 | 0 | 26.063 | 28.16 | 25.678 | 25.678 | 21.682 | 26.014 | 23.437 | 0 | 0 | 56.846 | 56.533 | 46.176 | 27.027 | 0 | 0 | 55.739 | 35.316 | [5 empty] | 0 | 0.385 | 931 | -0.22845 | -0.29236 | 0.098692 | 0.046948 | -0.33931 | 148.5242
07/23/10 | 15:32 | 0 | 23.079 | 0 | 0 | 0 | 26.063 | 28.111 | 25.727 | 25.629 | 21.611 | 26.039 | 23.224 | 0 | 0 | 56.868 | 56.51 | 46.155 | 27.003 | 0 | 0 | 55.715 | 35.292 | [5 empty] | 0 | 0.434 | 932 | -0.16643 | -0.2334 | 0.10121 | 0.046948 | -0.28035 | 168.4513
07/23/10 | 15:33 | 0 | 23.079 | 0 | 1 | 0 | 26.063 | 28.16 | 25.654 | 25.654 | 21.682 | 26.063 | 22.331 | 0 | 0 | 56.825 | 56.51 | 46.132 | 27.003 | 0 | 0 | 55.739 | 35.316 | [5 empty] | 0 | 0.409 | 933 | 0.093613 | 0.013779 | 0.11174 | 0.046948 | -0.033169 | -35.4323
07/23/10 | 15:34 | 0 | 23.025 | 0 | 0 | 0 | 26.034 | 28.13 | 25.698 | 25.575 | 21.363 | 25.985 | 22.231 | 0 | 0 | 56.798 | 56.483 | 46.104 | 26.973 | 0 | 0 | 55.687 | 35.263 | [5 empty] | 0 | 0.459 | 934 | 0.12273 | 0.041459 | 0.11292 | 0.046948 | -0.0054892 | -4.4724
07/23/10 | 15:35 | 0 | 23.05 | 0 | 0 | 0 | 26.058 | 28.081 | 25.72 | 25.6 | 21.194 | 26.009 | 21.436 | 0 | 0 | 56.818 | 56.483 | 46.081 | 26.973 | 0 | 0 | 55.711 | 35.287 | [5 empty] | 0 | 0.458 | 935 | 0.35424 | 0.26152 | 0.1223 | 0.046948 | 0.21457 | 60.5716
07/23/10 | 15:36 | 0 | 23.05 | 0 | 0 | 0 | 26.088 | 28.135 | 25.727 | 25.629 | 21.032 | 26.039 | 21.512 | 0 | 0 | 56.846 | 56.487 | 46.155 | 27.003 | 0 | 0 | 55.739 | 35.34 | [5 empty] | 0 | 0.459 | 936 | 0.33211 | 0.24048 | 0.12141 | 0.046948 | 0.19353 | 58.2736
07/23/10 | 15:37 | 0 | 23.05 | 0 | 0 | 0 | 26.058 | 28.106 | 25.745 | 25.6 | 21.194 | 26.034 | 22.111 | 0 | 0 | 56.798 | 56.46 | 46.081 | 26.973 | 0 | 0 | 55.734 | 35.335 | [5 empty] | 0 | 0.458 | 937 | 0.15768 | 0.074675 | 0.11434 | 0.046948 | 0.027727 | 17.5846
07/23/10 | 15:38 | 0 | 23.074 | 0 | 0 | 0 | 26.034 | 28.106 | 25.72 | 25.624 | 21.316 | 26.009 | 23.05 | 0 | 0 | 56.798 | 56.46 | 46.104 | 26.998 | 0 | 0 | 55.781 | 35.356 | [5 empty] | 0 | 0.41 | 938 | -0.11576 | -0.18524 | 0.10326 | 0.046948 | -0.23219 | 200.5774
07/23/10 | 15:39 | 0 | 23.104 | 0 | 0 | 0 | 26.112 | 28.135 | 25.799 | 25.629 | 21.706 | 26.088 | 22.741 | 0 | 0 | 56.802 | 56.487 | 46.132 | 27.027 | 0 | 0 | 55.83 | 35.385 | [5 empty] | 0 | 0.483 | 939 | -0.025779 | -0.099709 | 0.1069 | 0.046948 | -0.14666 | 568.8972
07/23/10 | 15:40 | 0 | 23.074 | 0 | 0 | 0 | 26.083 | 28.032 | 25.745 | 25.624 | 21.748 | 26.083 | 22.351 | 0 | 0 | 56.775 | 56.437 | 46.104 | 26.998 | 0 | 0 | 55.757 | 35.356 | [5 empty] | 0 | 0.459 | 940 | 0.087789 | 0.0082432 | 0.11151 | 0.046948 | -0.038705 | -44.0889
07/23/10 | 15:41 | 0 | 23.05 | 0 | 0 | 0 | 26.083 | 28.106 | 25.72 | 25.6 | 21.363 | 26.058 | 22.086 | 0 | 0 | 56.775 | 56.437 | 46.081 | 26.973 | 0 | 0 | 55.757 | 35.335 | [5 empty] | 0 | 0.483 | 941 | 0.16496 | 0.081595 | 0.11463 | 0.046948 | 0.034647 | 21.0036
07/23/10 | 15:42 | 0 | 23.079 | 0 | 0 | 0 | 26.088 | 28.16 | 25.75 | 25.678 | 21.272 | 26.137 | 21.875 | 0 | 0 | 56.779 | 56.421 | 46.062 | 27.027 | 0 | 0 | 55.785 | 35.385 | [5 empty] | 0 | 0.41 | 942 | 0.2264 | 0.14 | 0.11712 | 0.046948 | 0.093052 | 41.1005
07/23/10 | 15:43 | 0 | 23.05 | 0 | 0 | 0 | 26.058 | 28.13 | 25.745 | 25.649 | 21.316 | 26.108 | 22.302 | 0 | 0 | 56.752 | 56.416 | 46.104 | 26.998 | 0 | 0 | 55.781 | 35.404 | [5 empty] | 0 | 0.409 | 943 | 0.10206 | 0.021806 | 0.11208 | 0.046948 | -0.025142 | -24.6351
07/23/10 | 15:44 | 0 | 23.074 | 0 | 0 | 0 | 26.108 | 28.106 | 25.799 | 25.654 | 21.346 | 26.112 | 22.525 | 0 | 0 | 56.802 | 56.444 | 46.085 | 27.027 | 0 | 0 | 55.762 | 35.457 | [5 empty] | 0 | 0.454 | 944 | 0.03712 | -0.03992 | 0.10945 | 0.046948 | -0.086868 | -234.0204
07/23/10 | 15:45 | 0 | 23.079 | 0 | 0 | 0 | 26.134 | 28.135 | 25.823 | 25.629 | 21.512 | 26.112 | 22.886 | 0 | 0 | 56.777 | 56.419 | 46.106 | 27.027 | 0 | 0 | 55.783 | 35.433 | [5 empty] | 0 | 0.505 | 945 | -0.068003 | -0.13984 | 0.10519 | 0.046948 | -0.18679 | 274.6829
07/23/10 | 15:46 | 0 | 23.077 | 0 | 0 | 0 | 26.085 | 28.108 | 25.796 | 25.627 | 21.655 | 26.085 | 22.788 | 0 | 0 | 56.752 | 56.394 | 46.06 | 27 | 0 | 0 | 55.734 | 35.359 | [5 empty] | 0 | 0.458 | 946 | -0.039466 | -0.11272 | 0.10635 | 0.046948 | -0.15967 | 404.572
07/23/10 | 15:47 | 0 | 23.077 | 0 | 0 | 0 | 26.061 | 28.108 | 25.772 | 25.602 | 21.27 | 26.036 | 21.944 | 0 | 0 | 56.729 | 56.394 | 46.104 | 27 | 0 | 0 | 55.781 | 35.383 | [5 empty] | 0 | 0.459 | 947 | 0.20631 | 0.1209 | 0.11631 | 0.046948 | 0.073952 | 35.8458
07/23/10 | 15:48 | 0 | 23.018 | 0 | 0 | 0 | 26.051 | 28.074 | 25.762 | 25.593 | 21.235 | 26.027 | 22.125 | 0 | 0 | 56.697 | 56.362 | 46.004 | 26.966 | 0 | 0 | 55.748 | 35.325 | [5 empty] | 0 | 0.458 | 948 | 0.1536 | 0.0708 | 0.11417 | 0.046948 | 0.023852 | 15.5284
07/23/10 | 15:49 | 0 | 23.018 | 0 | 0 | 0 | 26.051 | 28.074 | 25.762 | 25.568 | 21.596 | 26.027 | 22.415 | 0 | 0 | 56.697 | 56.362 | 46.004 | 26.941 | 0 | 0 | 55.678 | 35.325 | [5 empty] | 0 | 0.483 | 949 | 0.069152 | -0.009472 | 0.11075 | 0.046948 | -0.05642 | -81.5889
07/23/10 | 15:50 | 0 | 23.077 | 0 | 0 | 0 | 26.085 | 28.108 | 25.796 | 25.627 | 21.463 | 26.085 | 22.378 | 0 | 0 | 56.729 | 56.394 | 46.06 | 27.025 | 0 | 0 | 55.69 | 35.359 | [5 empty] | 0 | 0.458 | 950 | 0.079926 | 0.0007696 | 0.11119 | 0.046948 | -0.046179 | -57.7766
07/23/10 | 15:51 | 0 | 23.052 | 0 | 0 | 0 | 26.085 | 28.084 | 25.796 | 25.627 | 21.63 | 26.108 | 22.064 | 0 | 0 | 56.709 | 56.371 | 46.06 | 26.976 | 0 | 0 | 55.666 | 35.335 | [5 empty] | 0 | 0.458 | 951 | 0.17136 | 0.087685 | 0.11489 | 0.046948 | 0.040736 | 23.772
07/23/10 | 15:52 | 0 | 23.018 | 0 | 0 | 0 | 26.027 | 28.074 | 25.713 | 25.642 | 21.319 | 26.061 | 22.329 | 0 | 0 | 56.686 | 56.348 | 46.036 | 27 | 0 | 0 | 55.643 | 35.313 | [5 empty] | 0 | 0.385 | 952 | 0.094195 | 0.014333 | 0.11177 | 0.046948 | -0.032616 | -34.6255
07/23/10 | 15:53 | 0 | 23.052 | 0 | 0 | 0 | 26.061 | 28.108 | 25.747 | 25.651 | 21.728 | 26.108 | 21.75 | 0 | 0 | 56.686 | 56.348 | 46.081 | 27 | 0 | 0 | 55.596 | 35.313 | [5 empty] | 0 | 0.41 | 953 | 0.2628 | 0.1746 | 0.1186 | 0.046948 | 0.12765 | 48.5737
07/23/10 | 15:54 | 0 | 23.043 | 0 | 0 | 0 | 26.027 | 28.074 | 25.762 | 25.593 | 21.5 | 25.978 | 22.125 | 0 | 0 | 56.677 | 56.316 | 46.048 | 26.966 | 0 | 0 | 55.519 | 35.325 | [5 empty] | 0 | 0.434 | 954 | 0.1536 | 0.0708 | 0.11417 | 0.046948 | 0.023852 | 15.5284
07/23/10 | 15:55 | 0 | 23.018 | 0 | 0 | 0 | 26.027 | 28.05 | 25.762 | 25.593 | 21.186 | 26.002 | 21.79 | 0 | 0 | 56.654 | 56.316 | 46.004 | 26.966 | 0 | 0 | 55.519 | 35.325 | [5 empty] | 0 | 0.434 | 955 | 0.25115 | 0.16353 | 0.11813 | 0.046948 | 0.11658 | 46.418
07/23/10 | 15:56 | 0 | 23.003 | 0 | 0 | 0 | 26.108 | 28.013 | 25.772 | 25.698 | 21.245 | 26.085 | 22.089 | 0 | 0 | 56.686 | 56.348 | 46.081 | 27 | 0 | 0 | 55.573 | 35.359 | [5 empty] | 0 | 0.41 | 956 | 0.16408 | 0.080765 | 0.1146 | 0.046948 | 0.033816 | 20.6093
07/23/10 | 15:57 | 0 | 22.993 | 0 | 0 | 0 | 26.051 | 28.05 | 25.713 | 25.593 | 21.162 | 25.953 | 21.814 | 0 | 0 | 56.654 | 56.273 | 46.027 | 26.966 | 0 | 0 | 55.587 | 35.301 | [5 empty] | 0 | 0.458 | 957 | 0.24416 | 0.15688 | 0.11784 | 0.046948 | 0.10994 | 45.0258
07/23/10 | 15:58 | 0 | 23.052 | 0 | 0 | 0 | 26.061 | 28.084 | 25.698 | 25.676 | 20.98 | 26.012 | 21.414 | 0 | 0 | 56.686 | 56.327 | 45.99 | 26.926 | 0 | 0 | 55.62 | 35.289 | [5 empty] | 0 | 0.385 | 958 | 0.36064 | 0.2676 | 0.12256 | 0.046948 | 0.22066 | 61.1841
07/23/10 | 15:59 | 0 | 23.043 | 0 | 0 | 0 | 26.051 | 28.074 | 25.737 | 25.642 | 20.897 | 25.978 | 21.476 | 0 | 0 | 56.631 | 56.296 | 45.98 | 26.941 | 0 | 0 | 55.587 | 35.301 | [5 empty] | 0 | 0.409 | 959 | 0.34259 | 0.25044 | 0.12183 | 0.046948 | 0.20349 | 59.3992
07/23/10 | 16:00 | 0 | 23.018 | 0 | 0 | 0 | 26.027 | 28.074 | 25.762 | 25.593 | 20.706 | 25.906 | 21.331 | 0 | 0 | 56.608 | 56.273 | 46.004 | 26.966 | 0 | 0 | 55.564 | 35.301 | [5 empty] | 0 | 0.434 | 960 | 0.38481 | 0.29058 | 0.12354 | 0.046948 | 0.24363 | 63.3115
07/23/10 | 16:01 | 0 | 23.043 | 0 | 1 | 0 | 26.073 | 28.074 | 25.713 | 25.642 | 20.632 | 25.931 | 21.26 | 0 | 0 | 56.608 | 56.273 | 45.98 | 26.941 | 0 | 0 | 55.564 | 35.301 | [5 empty] | 0 | 0.431 | 961 | 0.40549 | 0.31023 | 0.12438 | 0.046948 | 0.26328 | 64.9301
07/23/10 | 16:02 | 0 | 23.043 | 0 | 0 | 0 | 26.051 | 28.074 | 25.737 | 25.568 | 20.681 | 25.882 | 21.451 | 0 | 0 | 56.608 | 56.273 | 45.98 | 26.941 | 0 | 0 | 55.54 | 35.301 | [5 empty] | 0 | 0.483 | 962 | 0.34987 | 0.25736 | 0.12213 | 0.046948 | 0.21041 | 60.1411
07/23/10 | 16:03 | 0 | 23.043 | 0 | 0 | 0 | 26.051 | 28.099 | 25.737 | 25.593 | 20.946 | 25.857 | 21.549 | 0 | 0 | 56.585 | 56.273 | 45.98 | 26.941 | 0 | 0 | 55.54 | 35.301 | [5 empty] | 0 | 0.458 | 963 | 0.32133 | 0.23024 | 0.12097 | 0.046948 | 0.18329 | 57.0404
07/23/10 | 16:04 | 0 | 23.052 | 0 | 0 | 0 | 26.036 | 28.035 | 25.747 | 25.602 | 21.101 | 25.892 | 21.584 | 0 | 0 | 56.551 | 56.236 | 45.966 | 26.976 | 0 | 0 | 55.552 | 35.359 | [5 empty] | 0 | 0.434 | 964 | 0.31114 | 0.22055 | 0.12056 | 0.046948 | 0.1736 | 55.7951
07/23/10 | 16:05 | 0 | 23.052 | 0 | 0 | 0 | 26.085 | 28.084 | 25.759 | 25.71 | 20.848 | 25.855 | 21.691 | 0 | 0 | 56.633 | 56.296 | 46.027 | 26.988 | 0 | 0 | 55.589 | 35.349 | [5 empty] | 0 | 0.375 | 965 | 0.27998 | 0.19093 | 0.11929 | 0.046948 | 0.14398 | 51.426
07/23/10 | 16:06 | 0 | 23.114 | 0 | 0 | 0 | 26.122 | 28.145 | 25.784 | 25.713 | 20.993 | 25.904 | 21.861 | 0 | 0 | 56.633 | 56.318 | 46.027 | 27.012 | 0 | 0 | 55.636 | 35.373 | [5 empty] | 0 | 0.409 | 966 | 0.23048 | 0.14388 | 0.11729 | 0.046948 | 0.096927 | 42.0549
07/23/10 | 16:07 | 0 | 23.089 | 0 | 0 | 0 | 26.098 | 28.145 | 25.784 | 25.688 | 21.137 | 25.833 | 21.691 | 0 | 0 | 56.633 | 56.296 | 46.05 | 27.012 | 0 | 0 | 55.589 | 35.397 | [5 empty] | 0 | 0.41 | 967 | 0.27998 | 0.19093 | 0.11929 | 0.046948 | 0.14398 | 51.426
07/23/10 | 16:08 | 0 | 23.114 | 0 | 0 | 0 | 26.122 | 28.121 | 25.808 | 25.713 | 21.017 | 25.833 | 21.365 | 0 | 0 | 56.665 | 56.327 | 46.036 | 27.022 | 0 | 0 | 55.575 | 35.431 | [5 empty] | 0 | 0.409 | 968 | 0.37491 | 0.28117 | 0.12314 | 0.046948 | 0.23422 | 62.4732
07/23/10 | 16:09 | 0 | 23.148 | 0 | 0 | 0 | 26.157 | 28.155 | 25.818 | 25.747 | 21.027 | 25.867 | 21.652 | 0 | 0 | 56.642 | 56.327 | 46.06 | 27.047 | 0 | 0 | 55.599 | 35.431 | [5 empty] | 0 | 0.41 | 969 | 0.29134 | 0.20173 | 0.11975 | 0.046948 | 0.15478 | 53.1267
07/23/10 | 16:10 | 0 | 23.114 | 0 | 0 | 0 | 26.098 | 28.121 | 25.784 | 25.688 | 20.993 | 25.808 | 21.378 | 0 | 0 | 56.633 | 56.296 | 46.004 | 27.012 | 0 | 0 | 55.589 | 35.373 | [5 empty] | 0 | 0.41 | 970 | 0.37113 | 0.27757 | 0.12299 | 0.046948 | 0.23062 | 62.1409
07/23/10 | 16:11 | 0 | 23.148 | 0 | 0 | 0 | 26.132 | 28.179 | 25.794 | 25.769 | 20.882 | 25.867 | 21.486 | 0 | 0 | 56.665 | 56.307 | 46.06 | 27.047 | 0 | 0 | 55.622 | 35.431 | [5 empty] | 0 | 0.363 | 971 | 0.33968 | 0.24768 | 0.12171 | 0.046948 | 0.20073 | 59.0935
07/23/10 | 16:12 | 0 | 23.148 | 0 | 0 | 0 | 26.132 | 28.155 | 25.723 | 25.769 | 20.858 | 25.892 | 21.387 | 0 | 0 | 56.62 | 56.284 | 46.013 | 27.047 | 0 | 0 | 55.575 | 35.431 | [5 empty] | 0 | 0.363 | 972 | 0.36851 | 0.27508 | 0.12288 | 0.046948 | 0.22813 | 61.9068
07/23/10 | 16:13 | 0 | 23.114 | 0 | 0 | 0 | 26.122 | 28.145 | 25.735 | 25.735 | 21.162 | 25.833 | 21.812 | 0 | 0 | 56.588 | 56.275 | 46.027 | 27.012 | 0 | 0 | 55.566 | 35.397 | [5 empty] | 0 | 0.387 | 973 | 0.24475 | 0.15744 | 0.11787 | 0.046948 | 0.11049 | 45.1449
07/23/10 | 16:14 | 0 | 23.148 | 0 | 0 | 0 | 26.157 | 28.155 | 25.794 | 25.747 | 20.858 | 25.818 | 21.701 | 0 | 0 | 56.642 | 56.307 | 46.013 | 27.071 | 0 | 0 | 55.69 | 35.431 | [5 empty] | 0 | 0.41 | 974 | 0.27707 | 0.18816 | 0.11918 | 0.046948 | 0.14121 | 50.9674
07/23/10 | 16:15 | 0 | 23.148 | 0 | 0 | 0 | 26.157 | 28.155 | 25.794 | 25.794 | 20.956 | 25.867 | 21.991 | 0 | 0 | 56.62 | 56.284 | 46.06 | 27.071 | 0 | 0 | 55.599 | 35.431 | [5 empty] | 0 | 0.363 | 975 | 0.19262 | 0.10789 | 0.11575 | 0.046948 | 0.060943 | 31.6388
07/23/10 | 16:16 | 0 | 23.114 | 0 | 0 | 0 | 26.122 | 28.145 | 25.713 | 25.735 | 21.282 | 25.808 | 21.596 | 0 | 0 | 56.588 | 56.252 | 45.98 | 27.012 | 0 | 0 | 55.589 | 35.373 | [5 empty] | 0 | 0.387 | 976 | 0.30764 | 0.21723 | 0.12042 | 0.046948 | 0.17028 | 55.3492
07/23/10 | 16:17 | 0 | 23.114 | 0 | 0 | 0 | 26.122 | 28.145 | 25.759 | 25.735 | 20.777 | 25.784 | 21.691 | 0 | 0 | 56.565 | 56.252 | 45.98 | 27.037 | 0 | 0 | 55.566 | 35.349 | [5 empty] | 0 | 0.387 | 977 | 0.27998 | 0.19093 | 0.11929 | 0.046948 | 0.14398 | 51.426
07/23/10 | 16:18 | 0 | 23.114 | 0 | 0 | 0 | 26.122 | 28.145 | 25.759 | 25.759 | 20.848 | 25.759 | 21.498 | 0 | 0 | 56.565 | 56.229 | 45.98 | 27.012 | 0 | 0 | 55.566 | 35.349 | [5 empty] | 0 | 0.363 | 978 | 0.33618 | 0.24435 | 0.12157 | 0.046948 | 0.19741 | 58.7197
07/23/10 | 16:19 | 0 | 23.114 | 0 | 0 | 0 | 26.122 | 28.17 | 25.713 | 25.759 | 20.823 | 25.808 | 21.787 | 0 | 0 | 56.565 | 56.229 | 46.004 | 27.037 | 0 | 0 | 55.519 | 35.397 | [5 empty] | 0 | 0.363 | 979 | 0.25203 | 0.16436 | 0.11816 | 0.046948 | 0.11741 | 46.5866
07/23/10 | 16:20 | 0 | 23.148 | 0 | 0 | 0 | 26.132 | 28.204 | 25.747 | 25.698 | 20.787 | 25.769 | 21.412 | 0 | 0 | 56.576 | 56.261 | 46.013 | 27.071 | 0 | 0 | 55.552 | 35.407 | [5 empty] | 0 | 0.434 | 980 | 0.36123 | 0.26816 | 0.12259 | 0.046948 | 0.22121 | 61.2388
07/23/10 | 16:21 | 0 | 23.148 | 0 | 0 | 0 | 26.157 | 28.179 | 25.769 | 25.769 | 20.833 | 25.769 | 21.461 | 0 | 0 | 56.597 | 56.261 | 46.036 | 27.047 | 0 | 0 | 55.484 | 35.383 | [5 empty] | 0 | 0.388 | 981 | 0.34696 | 0.2546 | 0.12201 | 0.046948 | 0.20765 | 59.848
07/23/10 | 16:22 | 0 | 23.089 | 0 | 0 | 0 | 26.098 | 28.17 | 25.688 | 25.735 | 20.679 | 25.784 | 21.498 | 0 | 0 | 56.544 | 56.207 | 46.004 | 27.012 | 0 | 0 | 55.452 | 35.349 | [5 empty] | 0 | 0.363 | 982 | 0.33618 | 0.24435 | 0.12157 | 0.046948 | 0.19741 | 58.7197
07/23/10 | 16:23 | 0 | 23.114 | 0 | 0 | 0 | 26.098 | 28.17 | 25.713 | 25.759 | 20.823 | 25.735 | 21.547 | 0 | 0 | 56.544 | 56.207 | 45.98 | 27.037 | 0 | 0 | 55.519 | 35.349 | [5 empty] | 0 | 0.339 | 983 | 0.32191 | 0.23079 | 0.12099 | 0.046948 | 0.18384 | 57.1091
07/23/10 | 16:24 | 0 | 23.114 | 0 | 0 | 0 | 26.122 | 28.145 | 25.735 | 25.735 | 20.777 | 25.735 | 21.667 | 0 | 0 | 56.565 | 56.207 | 45.936 | 27.012 | 0 | 0 | 55.498 | 35.325 | [5 empty] | 0 | 0.387 | 984 | 0.28697 | 0.19757 | 0.11958 | 0.046948 | 0.15063 | 52.4885
07/23/10 | 16:25 | 0 | 23.114 | 0 | 0 | 0 | 26.122 | 28.121 | 25.735 | 25.735 | 20.897 | 25.735 | 22.125 | 0 | 0 | 56.517 | 56.204 | 45.957 | 27.037 | 0 | 0 | 55.494 | 35.301 | [5 empty] | 0 | 0.387 | 985 | 0.1536 | 0.0708 | 0.11417 | 0.046948 | 0.023852 | 15.5284
07/23/10 | 16:26 | 0 | 23.069 | 0 | 0 | 0 | 26.078 | 28.101 | 25.691 | 25.691 | 21.093 | 25.691 | 22.106 | 0 | 0 | 56.521 | 56.14 | 45.892 | 26.993 | 0 | 0 | 55.428 | 35.282 | [5 empty] | 0 | 0.387 | 986 | 0.15913 | 0.076059 | 0.1144 | 0.046948 | 0.029111 | 18.2934
07/23/10 | 16:27 | 0 | 23.069 | 0 | 1 | 0 | 26.078 | 28.076 | 25.669 | 25.691 | 21.287 | 25.669 | 22.66 | 0 | 0 | 56.499 | 56.163 | 45.936 | 26.993 | 0 | 0 | 55.384 | 35.282 | [5 empty] | 0 | 0.387 | 987 | -0.002192 | -0.077288 | 0.10786 | 0.046948 | -0.12424 | 5667.717
07/23/10 | 16:28 | 0 | 23.092 | 0 | 0 | 0 | 26.054 | 28.101 | 25.644 | 25.715 | 21.238 | 25.62 | 22.586 | 0 | 0 | 56.432 | 56.072 | 45.822 | 26.968 | 0 | 0 | 55.384 | 35.306 | [5 empty] | 0 | 0.339 | 988 | 0.019357 | -0.056805 | 0.10873 | 0.046948 | -0.10375 | -536.0037
07/23/10 | 16:29 | 0 | 23.045 | 0 | 0 | 0 | 26.054 | 28.126 | 25.644 | 25.74 | 21.213 | 25.74 | 22.251 | 0 | 0 | 56.476 | 56.14 | 45.936 | 26.993 | 0 | 0 | 55.498 | 35.306 | [5 empty] | 0 | 0.314 | 989 | 0.11691 | 0.035923 | 0.11269 | 0.046948 | -0.011025 | -9.4306
07/23/10 | 16:30 | 0 | 23.069 | 0 | 0 | 0 | 26.078 | 28.126 | 25.669 | 25.74 | 21.262 | 25.715 | 22.417 | 0 | 0 | 56.455 | 56.117 | 45.892 | 26.968 | 0 | 0 | 55.452 | 35.328 | [5 empty] | 0 | 0.338 | 990 | 0.06857 | -0.010026 | 0.11073 | 0.046948 | -0.056974 | -83.0892
07/23/10 | 16:31 | 0 | 23.045 | 0 | 0 | 0 | 26.078 | 28.101 | 25.644 | 25.715 | 21.309 | 25.715 | 22.851 | 0 | 0 | 56.476 | 56.117 | 45.915 | 26.993 | 0 | 0 | 55.475 | 35.352 | [5 empty] | 0 | 0.363 | 991 | -0.057811 | -0.13016 | 0.10561 | 0.046948 | -0.17711 | 306.3509
07/23/10 | 16:32 | 0 | 23.069 | 0 | 0 | 0 | 26.054 | 28.126 | 25.62 | 25.74 | 21.287 | 25.691 | 22.756 | 0 | 0 | 56.455 | 56.093 | 45.868 | 27.017 | 0 | 0 | 55.475 | 35.352 | [5 empty] | 0 | 0.314 | 992 | -0.030147 | -0.10386 | 0.10673 | 0.046948 | -0.15081 | 500.2427
07/23/10 | 16:33 | 0 | 23.045 | 0 | 0 | 0 | 26.054 | 28.101 | 25.62 | 25.715 | 21.167 | 25.691 | 22.827 | 0 | 0 | 56.476 | 56.093 | 45.892 | 26.968 | 0 | 0 | 55.428 | 35.328 | [5 empty] | 0 | 0.339 | 993 | -0.050822 | -0.12351 | 0.10589 | 0.046948 | -0.17046 | 335.4071
07/23/10 | 16:34 | 0 | 23.04 | 0 | 0 | 0 | 26.049 | 28.072 | 25.615 | 25.686 | 21.137 | 25.639 | 22.412 | 0 | 0 | 56.428 | 56.044 | 45.887 | 26.939 | 0 | 0 | 55.424 | 35.323 | [5 empty] | 0 | 0.363 | 994 | 0.070026 | -0.0086416 | 0.11079 | 0.046948 | -0.05559 | -79.3852
07/23/10 | 16:35 | 0 | 23.062 | 0 | 0 | 0 | 26.071 | 28.096 | 25.639 | 25.71 | 21.064 | 25.661 | 21.593 | 0 | 0 | 56.382 | 56.065 | 45.84 | 26.939 | 0 | 0 | 55.379 | 35.323 | [5 empty] | 0 | 0.361 | 995 | 0.30852 | 0.21806 | 0.12045 | 0.046948 | 0.17111 | 55.4616
07/23/10 | 16:36 | 0 | 23.069 | 0 | 0 | 0 | 26.1 | 28.101 | 25.669 | 25.74 | 20.949 | 25.669 | 21.432 | 0 | 0 | 56.432 | 56.072 | 45.892 | 26.968 | 0 | 0 | 55.407 | 35.352 | [5 empty] | 0 | 0.36 | 996 | 0.3554 | 0.26262 | 0.12235 | 0.046948 | 0.21567 | 60.6846
07/23/10 | 16:37 | 0 | 23.045 | 0 | 0 | 0 | 26.078 | 28.148 | 25.644 | 25.74 | 20.853 | 25.669 | 21.262 | 0 | 0 | 56.432 | 56.049 | 45.868 | 26.968 | 0 | 0 | 55.384 | 35.328 | [5 empty] | 0 | 0.338 | 997 | 0.40491 | 0.30968 | 0.12436 | 0.046948 | 0.26273 | 64.8867
07/23/10 | 16:38 | 0 | 23.069 | 0 | 0 | 0 | 26.054 | 28.126 | 25.62 | 25.764 | 20.733 | 25.715 | 21.454 | 0 | 0 | 56.41 | 56.049 | 45.892 | 26.993 | 0 | 0 | 55.407 | 35.282 | [5 empty] | 0 | 0.29 | 998 | 0.349 | 0.25653 | 0.12209 | 0.046948 | 0.20958 | 60.0537
07/23/10 | 16:39 | 0 | 23.092 | 0 | 0 | 0 | 26.078 | 28.101 | 25.669 | 25.74 | 20.877 | 25.669 | 21.503 | 0 | 0 | 56.432 | 56.072 | 45.845 | 26.993 | 0 | 0 | 55.361 | 35.306 | [5 empty] | 0 | 0.338 | 999 | 0.33473 | 0.24297 | 0.12151 | 0.046948 | 0.19602 | 58.5616
07/23/10 | 16:40 | 0 | 23.092 | 0 | 0 | 0 | 26.078 | 28.101 | 25.644 | 25.715 | 20.804 | 25.669 | 21.623 | 0 | 0 | 56.387 | 56.072 | 45.868 | 26.993 | 0 | 0 | 55.361 | 35.328 | [5 empty] | 0 | 0.363 | 1000 | 0.29978 | 0.20975 | 0.1201 | 0.046948 | 0.16281 | 54.3078
07/23/10 | 16:41 | 0 | 23.092 | 0 | 0 | 0 | 26.078 | 28.101 | 25.669 | 25.764 | 20.899 | 25.669 | 21.986 | 0 | 0 | 56.364 | 56.049 | 45.845 | 27.017 | 0 | 0 | 55.337 | 35.282 | [5 empty] | 0 | 0.314 | 1001 | 0.19408 | 0.10928 | 0.11581 | 0.046948 | 0.062327 | 32.1145
07/23/10 | 16:42 | 0 | 23.092 | 0 | 0 | 0 | 26.078 | 28.126 | 25.644 | 25.789 | 20.998 | 25.62 | 22.491 | 0 | 0 | 56.387 | 56.049 | 45.868 | 26.993 | 0 | 0 | 55.337 | 35.306 | [5 empty] | 0 | 0.289 | 1002 | 0.047021 | -0.030509 | 0.10985 | 0.046948 | -0.077457 | -164.7296
07/23/10 | 16:43 | 0 | 23.092 | 0 | 0 | 0 | 26.1 | 28.101 | 25.669 | 25.764 | 21.118 | 25.669 | 22.346 | 0 | 0 | 56.387 | 56.026 | 45.845 | 26.993 | 0 | 0 | 55.314 | 35.352 | [5 empty] | 0 | 0.336 | 1003 | 0.089245 | 0.0096272 | 0.11157 | 0.046948 | -0.037321 | -41.8189
07/23/10 | 16:44 | 0 | 23.092 | 0 | 0 | 0 | 26.1 | 28.076 | 25.644 | 25.764 | 20.949 | 25.644 | 21.863 | 0 | 0 | 56.298 | 56.026 | 45.822 | 26.993 | 0 | 0 | 55.314 | 35.352 | [5 empty] | 0 | 0.336 | 1004 | 0.22989 | 0.14332 | 0.11726 | 0.046948 | 0.096373 | 41.9207
07/23/10 | 16:45 | 0 | 23.045 | 0 | 0 | 0 | 26.078 | 28.101 | 25.644 | 25.752 | 21.032 | 25.656 | 21.875 | 0 | 0 | 56.357 | 56.016 | 45.836 | 26.98 | 0 | 0 | 55.307 | 35.342 | [5 empty] | 0 | 0.326 | 1005 | 0.2264 | 0.14 | 0.11712 | 0.046948 | 0.093052 | 41.1005
07/23/10 | 16:46 | 0 | 23.065 | 0 | 0 | 0 | 26.049 | 28.072 | 25.639 | 25.759 | 21.184 | 25.59 | 21.569 | 0 | 0 | 56.318 | 55.977 | 45.796 | 26.939 | 0 | 0 | 55.244 | 35.325 | [5 empty] | 0 | 0.29 | 1006 | 0.31551 | 0.2247 | 0.12073 | 0.046948 | 0.17775 | 56.3386
07/23/10 | 16:47 | 0 | 23.069 | 0 | 0 | 0 | 26.078 | 28.101 | 25.669 | 25.789 | 20.804 | 25.644 | 21.647 | 0 | 0 | 56.346 | 56.005 | 45.824 | 26.968 | 0 | 0 | 55.249 | 35.33 | [5 empty] | 0 | 0.289 | 1007 | 0.29279 | 0.20311 | 0.11981 | 0.046948 | 0.15616 | 53.3352
07/23/10 | 16:48 | 0 | 23.04 | 0 | 0 | 0 | 26.049 | 28.072 | 25.59 | 25.759 | 21.088 | 25.615 | 21.353 | 0 | 0 | 56.341 | 55.977 | 45.819 | 26.963 | 0 | 0 | 55.244 | 35.301 | [5 empty] | 0 | 0.29 | 1008 | 0.37841 | 0.28449 | 0.12328 | 0.046948 | 0.23754 | 62.7741
07/23/10 | 16:49 | 0 | 23.069 | 0 | 0 | 0 | 26.078 | 28.101 | 25.62 | 25.789 | 20.733 | 25.644 | 21.454 | 0 | 0 | 56.346 | 56.005 | 45.824 | 26.968 | 0 | 0 | 55.249 | 35.33 | [5 empty] | 0 | 0.289 | 1009 | 0.349 | 0.25653 | 0.12209 | 0.046948 | 0.20958 | 60.0537
07/23/10 | 16:50 | 0 | 23.069 | 0 | 0 | 0 | 26.103 | 28.076 | 25.669 | 25.764 | 20.733 | 25.595 | 21.383 | 0 | 0 | 56.346 | 55.984 | 45.847 | 26.968 | 0 | 0 | 55.249 | 35.282 | [5 empty] | 0 | 0.339 | 1010 | 0.36967 | 0.27619 | 0.12293 | 0.046948 | 0.22924 | 62.0113
07/23/10 | 16:51 | 0 | 23.069 | 0 | 0 | 0 | 26.078 | 28.101 | 25.644 | 25.764 | 20.564 | 25.62 | 20.949 | 0 | 0 | 56.323 | 55.984 | 45.803 | 26.968 | 0 | 0 | 55.158 | 35.282 | [5 empty] | 0 | 0.314 | 1011 | 0.49605 | 0.39632 | 0.12805 | 0.046948 | 0.34937 | 70.4299
07/23/10 | 16:52 | 0 | 23.094 | 0 | 0 | 0 | 26.078 | 28.101 | 25.644 | 25.764 | 20.419 | 25.571 | 20.853 | 0 | 0 | 56.277 | 55.914 | 45.803 | 26.968 | 0 | 0 | 55.204 | 35.258 | [5 empty] | 0 | 0.314 | 1012 | 0.52401 | 0.42289 | 0.12918 | 0.046948 | 0.37594 | 71.7436
07/23/10 | 16:53 | 0 | 23.069 | 0 | 1 | 0 | 26.054 | 28.101 | 25.644 | 25.789 | 20.659 | 25.595 | 20.998 | 0 | 0 | 56.323 | 55.96 | 45.824 | 26.993 | 0 | 0 | 55.225 | 35.258 | [5 empty] | 0 | 0.265 | 1013 | 0.48178 | 0.38275 | 0.12747 | 0.046948 | 0.33581 | 69.7006
07/23/10 | 16:54 | 0 | 23.094 | 0 | 0 | 0 | 26.078 | 28.076 | 25.644 | 25.789 | 20.323 | 25.571 | 20.973 | 0 | 0 | 56.323 | 55.96 | 45.803 | 26.968 | 0 | 0 | 55.249 | 35.258 | [5 empty] | 0 | 0.289 | 1014 | 0.48906 | 0.38967 | 0.12777 | 0.046948 | 0.34273 | 70.078
07/23/10 | 16:55 | 0 | 23.065 | 0 | 0 | 0 | 26.049 | 28.072 | 25.59 | 25.759 | 20.34 | 25.541 | 20.774 | 0 | 0 | 56.296 | 55.932 | 45.775 | 26.939 | 0 | 0 | 55.176 | 35.254 | [5 empty] | 0 | 0.29 | 1015 | 0.54701 | 0.44476 | 0.13012 | 0.046948 | 0.39781 | 72.724
07/23/10 | 16:56 | 0 | 23.065 | 0 | 0 | 0 | 26.049 | 28.072 | 25.615 | 25.735 | 20.365 | 25.495 | 20.823 | 0 | 0 | 56.296 | 55.932 | 45.796 | 26.939 | 0 | 0 | 55.176 | 35.254 | [5 empty] | 0 | 0.314 | 1016 | 0.53274 | 0.43119 | 0.12954 | 0.046948 | 0.38425 | 72.1259
07/23/10 | 16:57 | 0 | 23.069 | 0 | 0 | 0 | 26.078 | 28.076 | 25.62 | 25.789 | 20.249 | 25.571 | 20.757 | 0 | 0 | 56.3 | 55.937 | 45.824 | 26.968 | 0 | 0 | 55.158 | 35.282 | [5 empty] | 0 | 0.289 | 1017 | 0.55196 | 0.44946 | 0.13032 | 0.046948 | 0.40251 | 72.9243
07/23/10 | 16:58 | 0 | 23.069 | 0 | 0 | 0 | 26.005 | 28.101 | 25.644 | 25.764 | 20.348 | 25.571 | 20.779 | 0 | 0 | 56.257 | 55.937 | 45.803 | 26.968 | 0 | 0 | 55.134 | 35.258 | [5 empty] | 0 | 0.241 | 1018 | 0.54556 | 0.44337 | 0.13006 | 0.046948 | 0.39642 | 72.6644
07/23/10 | 16:59 | 0 | 23.094 | 0 | 0 | 0 | 26.054 | 28.076 | 25.62 | 25.74 | 20.224 | 25.499 | 20.779 | 0 | 0 | 56.3 | 55.937 | 45.824 | 26.993 | 0 | 0 | 55.158 | 35.282 | [5 empty] | 0 | 0.314 | 1019 | 0.54556 | 0.44337 | 0.13006 | 0.046948 | 0.39642 | 72.6644
07/23/10 | 17:00 | 0 | 23.069 | 0 | 0 | 0 | 26.029 | 28.076 | 25.644 | 25.764 | 20.249 | 25.548 | 20.659 | 0 | 0 | 56.277 | 55.937 | 45.803 | 26.968 | 0 | 0 | 55.181 | 35.306 | [5 empty] | 0 | 0.265 | 1020 | 0.5805 | 0.47659 | 0.13147 | 0.046948 | 0.42964 | 74.0122
07/23/10 | 17:01 | 0 | 23.065 | 0 | 0 | 0 | 26 | 28.072 | 25.59 | 25.759 | 20.318 | 25.47 | 20.968 | 0 | 0 | 56.25 | 55.886 | 45.775 | 26.939 | 0 | 0 | 55.106 | 35.23 | [5 empty] | 0 | 0.241 | 1021 | 0.49052 | 0.39106 | 0.12783 | 0.046948 | 0.34411 | 70.1522
07/23/10 | 17:02 | 0 | 23.069 | 0 | 0 | 0 | 26.029 | 28.052 | 25.644 | 25.764 | 20.274 | 25.475 | 20.659 | 0 | 0 | 56.277 | 55.914 | 45.756 | 26.968 | 0 | 0 | 55.134 | 35.237 | [5 empty] | 0 | 0.265 | 1022 | 0.5805 | 0.47659 | 0.13147 | 0.046948 | 0.42964 | 74.0122
07/23/10 | 17:03 | 0 | 23.065 | 0 | 0 | 0 | 26 | 28.047 | 25.615 | 25.71 | 20.244 | 25.47 | 20.823 | 0 | 0 | 56.25 | 55.886 | 45.775 | 26.939 | 0 | 0 | 55.083 | 35.208 | [5 empty] | 0 | 0.29 | 1023 | 0.53274 | 0.43119 | 0.12954 | 0.046948 | 0.38425 | 72.1259
07/23/10 | 17:04 | 0 | 23.04 | 0 | 0 | 0 | 26 | 28.047 | 25.59 | 25.71 | 20.438 | 25.47 | 20.728 | 0 | 0 | 56.229 | 55.886 | 45.752 | 26.939 | 0 | 0 | 55.13 | 35.23 | [5 empty] | 0 | 0.29 | 1024 | 0.56041 | 0.45749 | 0.13066 | 0.046948 | 0.41054 | 73.2578
07/23/10 | 17:05 | 0 | 23.065 | 0 | 0 | 0 | 26.024 | 28.047 | 25.578 | 25.747 | 20.184 | 25.482 | 20.546 | 0 | 0 | 56.193 | 55.851 | 45.738 | 26.926 | 0 | 0 | 55.071 | 35.242 | [5 empty] | 0 | 0.277 | 1025 | 0.6134 | 0.50787 | 0.13281 | 0.046948 | 0.46092 | 75.1411
07/23/10 | 17:06 | 0 | 23.03 | 0 | 0 | 0 | 25.99 | 28.037 | 25.556 | 25.75 | 20.136 | 25.485 | 20.404 | 0 | 0 | 56.218 | 55.83 | 45.74 | 26.904 | 0 | 0 | 55.097 | 35.196 | [5 empty] | 0 | 0.24 | 1026 | 0.65476 | 0.54717 | 0.13448 | 0.046948 | 0.50022 | 76.3987
07/23/10 | 17:07 | 0 | 23.03 | 0 | 0 | 0 | 25.99 | 28.013 | 25.605 | 25.7 | 20.26 | 25.485 | 20.934 | 0 | 0 | 56.218 | 55.853 | 45.696 | 26.953 | 0 | 0 | 55.074 | 35.175 | [5 empty] | 0 | 0.29 | 1027 | 0.50042 | 0.40047 | 0.12823 | 0.046948 | 0.35352 | 70.6449
07/23/10 | 17:08 | 0 | 23.055 | 0 | 0 | 0 | 25.99 | 28.013 | 25.58 | 25.725 | 20.38 | 25.531 | 20.598 | 0 | 0 | 56.172 | 55.83 | 45.696 | 26.858 | 0 | 0 | 55.05 | 35.175 | [5 empty] | 0 | 0.265 | 1028 | 0.59826 | 0.49347 | 0.13219 | 0.046948 | 0.44653 | 74.637
07/23/10 | 17:09 | 0 | 23.062 | 0 | 0 | 0 | 26.022 | 28.045 | 25.588 | 25.781 | 20.219 | 25.612 | 20.581 | 0 | 0 | 56.202 | 55.883 | 45.747 | 26.961 | 0 | 0 | 55.104 | 35.206 | [5 empty] | 0 | 0.241 | 1029 | 0.60321 | 0.49818 | 0.13239 | 0.046948 | 0.45123 | 74.8046
07/23/10 | 17:10 | 0 | 23.03 | 0 | 0 | 0 | 25.965 | 28.037 | 25.556 | 25.725 | 20.62 | 25.676 | 20.718 | 0 | 0 | 56.15 | 55.83 | 45.74 | 26.904 | 0 | 0 | 55.074 | 35.196 | [5 empty] | 0 | 0.24 | 1030 | 0.56332 | 0.46026 | 0.13078 | 0.046948 | 0.41331 | 73.3704
07/23/10 | 17:11 | 0 | 23.062 | 0 | 0 | 0 | 26.022 | 28.023 | 25.661 | 25.732 | 20.219 | 25.661 | 20.676 | 0 | 0 | 56.179 | 55.837 | 45.726 | 26.936 | 0 | 0 | 55.148 | 35.251 | [5 empty] | 0 | 0.29 | 1031 | 0.57555 | 0.47188 | 0.13127 | 0.046948 | 0.42493 | 73.8312
07/23/10 | 17:12 | 0 | 23.006 | 0 | 0 | 0 | 25.965 | 27.991 | 25.605 | 25.7 | 20.111 | 25.654 | 20.475 | 0 | 0 | 56.172 | 55.806 | 45.696 | 26.929 | 0 | 0 | 55.074 | 35.175 | [5 empty] | 0 | 0.265 | 1032 | 0.63408 | 0.52752 | 0.13364 | 0.046948 | 0.48057 | 75.7904
07/23/10 | 17:13 | 0 | 23.03 | 0 | 0 | 0 | 25.99 | 27.966 | 25.629 | 25.7 | 20.187 | 25.676 | 20.694 | 0 | 0 | 56.15 | 55.806 | 45.672 | 26.904 | 0 | 0 | 55.05 | 35.244 | [5 empty] | 0 | 0.29 | 1033 | 0.57031 | 0.4669 | 0.13106 | 0.046948 | 0.41995 | 73.6362
07/23/10 | 17:14 | 0 | 23.055 | 0 | 0 | 0 | 25.99 | 27.942 | 25.605 | 25.676 | 20.234 | 25.654 | 20.934 | 0 | 0 | 56.172 | 55.806 | 45.717 | 26.904 | 0 | 0 | 55.027 | 35.22 | [5 empty] | 0 | 0.314 | 1034 | 0.50042 | 0.40047 | 0.12823 | 0.046948 | 0.35352 | 70.6449
07/23/10 | 17:15 | 0 | 23.055 | 0 | 0 | 0 | 25.99 | 27.917 | 25.605 | 25.676 | 20.26 | 25.7 | 20.863 | 0 | 0 | 56.172 | 55.783 | 45.696 | 26.904 | 0 | 0 | 55.004 | 35.196 | [5 empty] | 0 | 0.314 | 1035 | 0.52109 | 0.42012 | 0.12906 | 0.046948 | 0.37317 | 71.6134
07/23/10 | 17:16 | 0 | 23.087 | 0 | 1 | 0 | 26.022 | 27.973 | 25.637 | 25.732 | 20.267 | 25.732 | 20.796 | 0 | 0 | 56.179 | 55.813 | 45.726 | 26.961 | 0 | 0 | 55.034 | 35.158 | [5 empty] | 0 | 0.29 | 1036 | 0.5406 | 0.43867 | 0.12986 | 0.046948 | 0.39172 | 72.4594
07/23/10 | 17:17 | 0 | 23.03 | 0 | 0 | 0 | 26.014 | 27.893 | 25.629 | 25.7 | 20.161 | 25.676 | 20.934 | 0 | 0 | 56.128 | 55.76 | 45.672 | 26.904 | 0 | 0 | 55.027 | 35.175 | [5 empty] | 0 | 0.314 | 1037 | 0.50042 | 0.40047 | 0.12823 | 0.046948 | 0.35352 | 70.6449
07/23/10 | 17:18 | 0 | 23.03 | 0 | 0 | 0 | 25.99 | 27.868 | 25.605 | 25.7 | 20.475 | 25.75 | 20.885 | 0 | 0 | 56.128 | 55.783 | 45.717 | 26.929 | 0 | 0 | 55.074 | 35.22 | [5 empty] | 0 | 0.29 | 1038 | 0.51469 | 0.41403 | 0.12881 | 0.046948 | 0.36708 | 71.3216
07/23/10 | 17:19 | 0 | 23.03 | 0 | 0 | 0 | 25.99 | 27.821 | 25.605 | 25.676 | 20.309 | 25.7 | 20.863 | 0 | 0 | 56.128 | 55.76 | 45.717 | 26.904 | 0 | 0 | 55.118 | 35.22 | [5 empty] | 0 | 0.314 | 1039 | 0.52109 | 0.42012 | 0.12906 | 0.046948 | 0.37317 | 71.6134
07/23/10 | 17:20 | 0 | 23.03 | 0 | 0 | 0 | 25.965 | 27.821 | 25.58 | 25.7 | 20.136 | 25.75 | 20.598 | 0 | 0 | 56.128 | 55.76 | 45.696 | 26.904 | 0 | 0 | 55.097 | 35.244 | [5 empty] | 0 | 0.265 | 1040 | 0.59826 | 0.49347 | 0.13219 | 0.046948 | 0.44653 | 74.637
07/23/10 | 17:21 | 0 | 22.996 | 0 | 0 | 0 | 25.955 | 27.738 | 25.595 | 25.62 | 20.051 | 25.691 | 20.973 | 0 | 0 | 56.117 | 55.727 | 45.616 | 26.87 | 0 | 0 | 55.041 | 35.187 | [5 empty] | 0 | 0.335 | 1041 | 0.48906 | 0.38967 | 0.12777 | 0.046948 | 0.34273 | 70.078
07/23/10 | 17:22 | 0 | 23.006 | 0 | 0 | 0 | 25.965 | 27.748 | 25.58 | 25.7 | 20.161 | 25.75 | 21.007 | 0 | 0 | 56.105 | 55.739 | 45.696 | 26.904 | 0 | 0 | 55.118 | 35.22 | [5 empty] | 0 | 0.265 | 1042 | 0.47916 | 0.38026 | 0.12737 | 0.046948 | 0.33331 | 69.5619
07/23/10 | 17:23 | 0 | 23.02 | 0 | 0 | 0 | 25.909 | 27.689 | 25.546 | 25.666 | 20.126 | 25.715 | 21.02 | 0 | 0 | 56.072 | 55.706 | 45.663 | 26.895 | 0 | 0 | 55.085 | 35.141 | [5 empty] | 0 | 0.243 | 1043 | 0.47538 | 0.37666 | 0.12721 | 0.046948 | 0.32972 | 69.3589
07/23/10 | 17:24 | 0 | 23.055 | 0 | 0 | 0 | 25.99 | 27.677 | 25.605 | 25.7 | 20.331 | 25.7 | 20.718 | 0 | 0 | 56.105 | 55.739 | 45.696 | 26.904 | 0 | 0 | 55.118 | 35.196 | [5 empty] | 0 | 0.29 | 1044 | 0.56332 | 0.46026 | 0.13078 | 0.046948 | 0.41331 | 73.3704
07/23/10 | 17:25 | 0 | 23.02 | 0 | 0 | 0 | 25.955 | 27.593 | 25.546 | 25.666 | 20.089 | 25.727 | 20.551 | 0 | 0 | 56.061 | 55.694 | 45.628 | 26.882 | 0 | 0 | 55.053 | 35.175 | [5 empty] | 0 | 0.289 | 1045 | 0.61195 | 0.50648 | 0.13275 | 0.046948 | 0.45953 | 75.0937
07/23/10 | 17:26 | 0 | 23.008 | 0 | 0 | 0 | 25.968 | 27.581 | 25.607 | 25.632 | 20.089 | 25.727 | 20.671 | 0 | 0 | 56.061 | 55.694 | 45.628 | 26.882 | 0 | 0 | 55.053 | 35.199 | [5 empty] | 0 | 0.336 | 1046 | 0.577 | 0.47327 | 0.13133 | 0.046948 | 0.42632 | 73.8848
07/23/10 | 17:27 | 0 | 23.043 | 0 | 0 | 0 | 26.002 | 27.591 | 25.593 | 25.688 | 20.099 | 25.786 | 20.752 | 0 | 0 | 56.07 | 55.727 | 45.684 | 26.917 | 0 | 0 | 55.106 | 35.232 | [5 empty] | 0 | 0.314 | 1047 | 0.55342 | 0.45085 | 0.13037 | 0.046948 | 0.4039 | 72.9825
07/23/10 | 17:28 | 0 | 23.008 | 0 | 0 | 0 | 25.968 | 27.51 | 25.583 | 25.654 | 20.139 | 25.727 | 21.152 | 0 | 0 | 56.037 | 55.694 | 45.604 | 26.907 | 0 | 0 | 55.074 | 35.199 | [5 empty] | 0 | 0.314 | 1048 | 0.43694 | 0.34013 | 0.12565 | 0.046948 | 0.29318 | 67.0984
07/23/10 | 17:29 | 0 | 23.067 | 0 | 0 | 0 | 26.002 | 27.52 | 25.642 | 25.666 | 20.296 | 25.762 | 21.211 | 0 | 0 | 56.093 | 55.704 | 45.661 | 26.941 | 0 | 0 | 55.106 | 35.256 | [5 empty] | 0 | 0.336 | 1049 | 0.41976 | 0.3238 | 0.12496 | 0.046948 | 0.27685 | 65.9541
07/23/10 | 17:30 | 0 | 23.067 | 0 | 0 | 0 | 26.027 | 27.495 | 25.568 | 25.688 | 20.321 | 25.762 | 21.235 | 0 | 0 | 56.07 | 55.704 | 45.661 | 26.941 | 0 | 0 | 55.085 | 35.232 | [5 empty] | 0 | 0.339 | 1050 | 0.41277 | 0.31715 | 0.12468 | 0.046948 | 0.2702 | 65.4614
07/23/10 | 17:31 | 0 | 23.067 | 0 | 1 | 0 | 26.027 | 27.471 | 25.568 | 25.688 | 20.416 | 25.786 | 21.066 | 0 | 0 | 56.07 | 55.68 | 45.661 | 26.941 | 0 | 0 | 55.085 | 35.232 | [5 empty] | 0 | 0.339 | 1051 | 0.46198 | 0.36393 | 0.12667 | 0.046948 | 0.31698 | 68.6139
07/23/10 | 17:32 | 0 | 23.033 | 0 | 0 | 0 | 25.992 | 27.437 | 25.534 | 25.654 | 20.453 | 25.774 | 20.912 | 0 | 0 | 56.014 | 55.648 | 45.628 | 26.907 | 0 | 0 | 55.029 | 35.199 | [5 empty] | 0 | 0.338 | 1052 | 0.50683 | 0.40656 | 0.12849 | 0.046948 | 0.35961 | 70.9534
07/23/10 | 17:33 | 0 | 23.033 | 0 | 0 | 0 | 25.943 | 27.39 | 25.509 | 25.654 | 20.187 | 25.703 | 20.767 | 0 | 0 | 56.037 | 55.648 | 45.628 | 26.882 | 0 | 0 | 55.006 | 35.129 | [5 empty] | 0 | 0.289 | 1053 | 0.54905 | 0.44669 | 0.1302 | 0.046948 | 0.39975 | 72.8069
07/23/10 | 17:34 | 0 | 23.033 | 0 | 0 | 0 | 25.968 | 27.39 | 25.558 | 25.607 | 20.038 | 25.752 | 20.816 | 0 | 0 | 56.037 | 55.648 | 45.628 | 26.882 | 0 | 0 | 54.983 | 35.129 | [5 empty] | 0 | 0.361 | 1054 | 0.53478 | 0.43313 | 0.12962 | 0.046948 | 0.38618 | 72.2133
07/23/10 | 17:35 | 0 | 23.043 | 0 | 0 | 0 | 25.978 | 27.4 | 25.544 | 25.688 | 20.073 | 25.762 | 20.922 | 0 | 0 | 56.047 | 55.68 | 45.637 | 26.917 | 0 | 0 | 54.992 | 35.139 | [5 empty] | 0 | 0.29 | 1055 | 0.50391 | 0.40379 | 0.12837 | 0.046948 | 0.35684 | 70.8141
07/23/10 | 17:36 | 0 | 23.008 | 0 | 0 | 0 | 25.943 | 27.365 | 25.509 | 25.654 | 19.991 | 25.727 | 20.863 | 0 | 0 | 56.014 | 55.648 | 45.558 | 26.931 | 0 | 0 | 54.915 | 35.129 | [5 empty] | 0 | 0.289 | 1056 | 0.52109 | 0.42012 | 0.12906 | 0.046948 | 0.37317 | 71.6134
07/23/10 | 17:37 | 0 | 23.033 | 0 | 0 | 0 | 25.943 | 27.341 | 25.509 | 25.607 | 20.063 | 25.752 | 20.863 | 0 | 0 | 56.014 | 55.624 | 45.604 | 26.882 | 0 | 0 | 54.891 | 35.105 | [5 empty] | 0 | 0.336 | 1057 | 0.52109 | 0.42012 | 0.12906 | 0.046948 | 0.37317 | 71.6134
07/23/10 | 17:38 | 0 | 23.067 | 0 | 0 | 0 | 26.002 | 27.351 | 25.521 | 25.666 | 20.149 | 25.808 | 20.777 | 0 | 0 | 56.023 | 55.657 | 45.637 | 26.917 | 0 | 0 | 54.947 | 35.163 | [5 empty] | 0 | 0.336 | 1058 | 0.54614 | 0.44393 | 0.13008 | 0.046948 | 0.39698 | 72.6883
07/23/10 | 17:39 | 0 | 23.033 | 0 | 0 | 0 | 25.943 | 27.292 | 25.487 | 25.607 | 20.139 | 25.752 | 20.887 | 0 | 0 | 56.014 | 55.624 | 45.604 | 26.907 | 0 | 0 | 54.915 | 35.153 | [5 empty] | 0 | 0.336 | 1059 | 0.51411 | 0.41348 | 0.12878 | 0.046948 | 0.36653 | 71.2947
07/23/10 | 17:40 | 0 | 23.033 | 0 | 0 | 0 | 25.968 | 27.27 | 25.509 | 25.607 | 20.161 | 25.752 | 21.007 | 0 | 0 | 55.991 | 55.624 | 45.604 | 26.907 | 0 | 0 | 54.938 | 35.153 | [5 empty] | 0 | 0.361 | 1060 | 0.47916 | 0.38026 | 0.12737 | 0.046948 | 0.33331 | 69.5619
07/23/10 | 17:41 | 0 | 23.067 | 0 | 0 | 0 | 26.002 | 27.304 | 25.544 | 25.666 | 20.247 | 25.786 | 21.042 | 0 | 0 | 56.002 | 55.634 | 45.59 | 26.917 | 0 | 0 | 54.971 | 35.187 | [5 empty] | 0 | 0.336 | 1061 | 0.46897 | 0.37057 | 0.12695 | 0.046948 | 0.32363 | 69.0079
07/23/10 | 17:42 | 0 | 23.008 | 0 | 0 | 0 | 25.943 | 27.27 | 25.463 | 25.607 | 20.212 | 25.727 | 21.25 | 0 | 0 | 55.97 | 55.624 | 45.604 | 26.882 | 0 | 0 | 54.959 | 35.153 | [5 empty] | 0 | 0.336 | 1062 | 0.4084 | 0.313 | 0.1245 | 0.046948 | 0.26605 | 65.1449
07/23/10 | 17:43 | 0 | 23.033 | 0 | 0 | 0 | 25.943 | 27.245 | 25.438 | 25.654 | 20.237 | 25.799 | 21.177 | 0 | 0 | 55.97 | 55.601 | 45.581 | 26.907 | 0 | 0 | 54.938 | 35.129 | [5 empty] | 0 | 0.289 | 1063 | 0.42966 | 0.33321 | 0.12536 | 0.046948 | 0.28626 | 66.6247
07/23/10 | 17:44 | 0 | 23.033 | 0 | 1 | 0 | 25.943 | 27.245 | 25.414 | 25.654 | 20.333 | 25.752 | 21.105 | 0 | 0 | 55.97 | 55.58 | 45.558 | 26.882 | 0 | 0 | 54.915 | 35.129 | [5 empty] | 0 | 0.289 | 1064 | 0.45062 | 0.35314 | 0.12621 | 0.046948 | 0.30619 | 67.9475
07/23/10 | 17:45 | 0 | 23.033 | 0 | 0 | 0 | 25.943 | 27.221 | 25.463 | 25.607 | 20.296 | 25.715 | 21.14 | 0 | 0 | 55.981 | 55.613 | 45.548 | 26.895 | 0 | 0 | 54.903 | 35.141 | [5 empty] | 0 | 0.336 | 1065 | 0.44043 | 0.34345 | 0.1258 | 0.046948 | 0.2965 | 67.3202
07/23/10 | 17:46 | 0 | 23.043 | 0 | 0 | 0 | 25.955 | 27.258 | 25.45 | 25.666 | 20.174 | 25.74 | 20.779 | 0 | 0 | 55.958 | 55.592 | 45.569 | 26.919 | 0 | 0 | 54.903 | 35.163 | [5 empty] | 0 | 0.289 | 1066 | 0.54556 | 0.44337 | 0.13006 | 0.046948 | 0.39642 | 72.6644
07/23/10 | 17:47 | 0 | 23.043 | 0 | 0 | 0 | 25.955 | 27.233 | 25.475 | 25.642 | 20.224 | 25.666 | 20.899 | 0 | 0 | 55.981 | 55.592 | 45.548 | 26.919 | 0 | 0 | 54.903 | 35.211 | [5 empty] | 0 | 0.313 | 1067 | 0.51061 | 0.41016 | 0.12864 | 0.046948 | 0.36321 | 71.1321
07/23/10 | 17:48 | 0 | 23.067 | 0 | 0 | 0 | 25.955 | 27.258 | 25.475 | 25.642 | 20.249 | 25.642 | 20.828 | 0 | 0 | 55.935 | 55.568 | 45.569 | 26.919 | 0 | 0 | 54.88 | 35.234 | [5 empty] | 0 | 0.313 | 1068 | 0.53129 | 0.42981 | 0.12948 | 0.046948 | 0.38286 | 72.0631
07/23/10 | 17:49 | 0 | 23.043 | 0 | 0 | 0 | 25.955 | 27.233 | 25.475 | 25.642 | 20.249 | 25.62 | 21.069 | 0 | 0 | 55.935 | 55.568 | 45.548 | 26.919 | 0 | 0 | 54.903 | 35.163 | [5 empty] | 0 | 0.313 | 1069 | 0.46111 | 0.3631 | 0.12663 | 0.046948 | 0.31615 | 68.5638
07/23/10 | 17:50 | 0 | 23.013 | 0 | 0 | 0 | 25.902 | 27.228 | 25.421 | 25.612 | 20.194 | 25.541 | 20.701 | 0 | 0 | 55.907 | 55.54 | 45.497 | 26.89 | 0 | 0 | 54.852 | 35.158 | [5 empty] | 0 | 0.29 | 1070 | 0.56827 | 0.46496 | 0.13098 | 0.046948 | 0.41801 | 73.5594
07/23/10 | 17:51 | 0 | 23.02 | 0 | 0 | 0 | 25.931 | 27.258 | 25.426 | 25.666 | 20.151 | 25.546 | 20.684 | 0 | 0 | 55.935 | 55.545 | 45.569 | 26.919 | 0 | 0 | 54.88 | 35.163 | [5 empty] | 0 | 0.265 | 1071 | 0.57322 | 0.46967 | 0.13118 | 0.046948 | 0.42272 | 73.745
07/23/10 | 17:52 | 0 | 23.043 | 0 | 0 | 0 | 25.931 | 27.208 | 25.426 | 25.62 | 20.101 | 25.521 | 20.419 | 0 | 0 | 55.935 | 55.545 | 45.569 | 26.919 | 0 | 0 | 54.88 | 35.163 | [5 empty] | 0 | 0.311 | 1072 | 0.65039 | 0.54302 | 0.1343 | 0.046948 | 0.49607 | 76.2734
07/23/10 | 17:53 | 0 | 23.013 | 0 | 0 | 0 | 25.902 | 27.228 | 25.445 | 25.59 | 19.973 | 25.468 | 20.581 | 0 | 0 | 55.883 | 55.54 | 45.497 | 26.89 | 0 | 0 | 54.805 | 35.158 | [5 empty] | 0 | 0.312 | 1073 | 0.60321 | 0.49818 | 0.13239 | 0.046948 | 0.45123 | 74.8046
07/23/10 | 17:54 | 0 | 23.013 | 0 | 0 | 0 | 25.879 | 27.228 | 25.396 | 25.566 | 20.021 | 25.468 | 20.846 | 0 | 0 | 55.883 | 55.517 | 45.541 | 26.865 | 0 | 0 | 54.784 | 35.134 | [5 empty] | 0 | 0.313 | 1074 | 0.52604 | 0.42483 | 0.12927 | 0.046948 | 0.37788 | 71.834
07/23/10 | 17:55 | 0 | 23.043 | 0 | 0 | 0 | 25.909 | 27.258 | 25.45 | 25.642 | 19.953 | 25.497 | 20.635 | 0 | 0 | 55.911 | 55.522 | 45.525 | 26.895 | 0 | 0 | 54.833 | 35.163 | [5 empty] | 0 | 0.267 | 1075 | 0.58749 | 0.48323 | 0.13176 | 0.046948 | 0.43628 | 74.2626
07/23/10 | 17:56 | 0 | 23.043 | 0 | 0 | 0 | 25.884 | 27.28 | 25.401 | 25.642 | 19.804 | 25.521 | 20.539 | 0 | 0 | 55.911 | 55.522 | 45.548 | 26.895 | 0 | 0 | 54.833 | 35.163 | [5 empty] | 0 | 0.242 | 1076 | 0.61544 | 0.5098 | 0.13289 | 0.046948 | 0.46286 | 75.207
07/23/10 | 17:57 | 0 | 23.013 | 0 | 1 | 0 | 25.879 | 27.179 | 25.396 | 25.59 | 19.724 | 25.445 | 20.436 | 0 | 0 | 55.86 | 55.494 | 45.497 | 26.865 | 0 | 0 | 54.805 | 35.158 | [5 empty] | 0 | 0.289 | 1077 | 0.64544 | 0.53832 | 0.1341 | 0.046948 | 0.49137 | 76.1294
07/23/10 | 17:58 | 0 | 23.043 | 0 | 0 | 0 | 25.884 | 27.258 | 25.401 | 25.642 | 19.83 | 25.45 | 20.49 | 0 | 0 | 55.888 | 55.522 | 45.502 | 26.895 | 0 | 0 | 54.765 | 35.187 | [5 empty] | 0 | 0.242 | 1078 | 0.62971 | 0.52337 | 0.13347 | 0.046948 | 0.47642 | 75.6568
07/23/10 | 17:59 | 0 | 23.013 | 0 | 0 | 0 | 25.879 | 27.228 | 25.372 | 25.612 | 20.021 | 25.468 | 20.267 | 0 | 0 | 55.837 | 55.47 | 45.497 | 26.865 | 0 | 0 | 54.784 | 35.134 | [5 empty] | 0 | 0.267 | 1079 | 0.69465 | 0.58509 | 0.1361 | 0.046948 | 0.53815 | 77.4701
07/23/10 | 18:00 | 0 | 23.067 | 0 | 0 | 0 | 25.884 | 27.233 | 25.45 | 25.595 | 19.804 | 25.426 | 20.321 | 0 | 0 | 55.888 | 55.498 | 45.548 | 26.895 | 0 | 0 | 54.789 | 35.163 | [5 empty] | 0 | 0.289 | 1080 | 0.67892 | 0.57015 | 0.13546 | 0.046948 | 0.5232 | 77.0629
07/23/10 | 18:01 | 0 | 23.038 | 0 | 0 | 0 | 25.879 | 27.204 | 25.372 | 25.566 | 19.676 | 25.396 | 20.267 | 0 | 0 | 55.837 | 55.494 | 45.474 | 26.89 | 0 | 0 | 54.737 | 35.134 | [5 empty] | 0 | 0.313 | 1081 | 0.69465 | 0.58509 | 0.1361 | 0.046948 | 0.53815 | 77.4701
07/23/10 | 18:02 | 0 | 23.013 | 0 | 0 | 0 | 25.855 | 27.228 | 25.347 | 25.566 | 19.749 | 25.396 | 20.485 | 0 | 0 | 55.837 | 55.447 | 45.474 | 26.865 | 0 | 0 | 54.784 | 35.112 | [5 empty] | 0 | 0.289 | 1082 | 0.63117 | 0.52475 | 0.13353 | 0.046948 | 0.4778 | 75.7015
07/23/10 | 18:03 | 0 | 23.013 | 0 | 0 | 0 | 25.83 | 27.228 | 25.372 | 25.59 | 19.724 | 25.421 | 20.461 | 0 | 0 | 55.837 | 55.447 | 45.497 | 26.865 | 0 | 0 | 54.761 | 35.112 | [5 empty] | 0 | 0.24 | 1083 | 0.63816 | 0.5314 | 0.13381 | 0.046948 | 0.48445 | 75.9134
07/23/10 | 18:04 | 0 | 23.067 | 0 | 0 | 0 | 25.884 | 27.233 | 25.45 | 25.571 | 19.732 | 25.401 | 20.321 | 0 | 0 | 55.865 | 55.475 | 45.478 | 26.895 | 0 | 0 | 54.812 | 35.093 | [5 empty] | 0 | 0.313 | 1084 | 0.67892 | 0.57015 | 0.13546 | 0.046948 | 0.5232 | 77.0629
07/23/10 | 18:05 | 0 | 22.991 | 0 | 0 | 0 | 25.83 | 27.204 | 25.396 | 25.517 | 19.724 | 25.396 | 20.389 | 0 | 0 | 55.837 | 55.447 | 45.471 | 26.865 | 0 | 0 | 54.782 | 35.065 | [5 empty] | 0 | 0.313 | 1085 | 0.65912 | 0.55132 | 0.13466 | 0.046948 | 0.50438 | 76.5223
07/23/10 | 18:06 | 0 | 23.016 | 0 | 0 | 0 | 25.833 | 27.206 | 25.374 | 25.544 | 19.727 | 25.35 | 20.318 | 0 | 0 | 55.816 | 55.449 | 45.474 | 26.868 | 0 | 0 | 54.807 | 35.091 | [5 empty] | 0 | 0.289 | 1086 | 0.6798 | 0.57098 | 0.1355 | 0.046948 | 0.52403 | 77.086
07/23/10 | 18:07 | 0 | 23.04 | 0 | 0 | 0 | 25.808 | 27.157 | 25.328 | 25.495 | 19.875 | 25.35 | 20.438 | 0 | 0 | 55.792 | 55.379 | 45.406 | 26.868 | 0 | 0 | 54.737 | 35.043 | [5 empty] | 0 | 0.313 | 1087 | 0.64485 | 0.53776 | 0.13408 | 0.046948 | 0.49081 | 76.1123
07/23/10 | 18:08 | 0 | 23.016 | 0 | 0 | 0 | 25.808 | 27.231 | 25.374 | 25.544 | 19.827 | 25.399 | 20.272 | 0 | 0 | 55.792 | 55.426 | 45.474 | 26.843 | 0 | 0 | 54.807 | 35.091 | [5 empty] | 0 | 0.264 | 1088 | 0.69319 | 0.58371 | 0.13604 | 0.046948 | 0.53676 | 77.4332
07/23/10 | 18:09 | 0 | 22.981 | 0 | 0 | 0 | 25.799 | 27.172 | 25.389 | 25.436 | 19.716 | 25.316 | 20.237 | 0 | 0 | 55.76 | 55.417 | 45.464 | 26.833 | 0 | 0 | 54.775 | 35.057 | [5 empty] | 0 | 0.363 | 1089 | 0.70339 | 0.5934 | 0.13645 | 0.046948 | 0.54645 | 77.6885
07/23/10 | 18:10 | 0 | 23.016 | 0 | 1 | 0 | 25.833 | 27.231 | 25.423 | 25.519 | 19.777 | 25.35 | 20.488 | 0 | 0 | 55.816 | 55.426 | 45.429 | 26.892 | 0 | 0 | 54.784 | 35.091 | [5 empty] | 0 | 0.314 | 1090 | 0.63029 | 0.52392 | 0.13349 | 0.046948 | 0.47697 | 75.6747
07/23/10 | 18:11 | 0 | 23.006 | 0 | 0 | 0 | 25.799 | 27.172 | 25.389 | 25.46 | 19.792 | 25.316 | 20.453 | 0 | 0 | 55.736 | 55.393 | 45.397 | 26.833 | 0 | 0 | 54.728 | 35.103 | [5 empty] | 0 | 0.339 | 1091 | 0.64049 | 0.53361 | 0.1339 | 0.046948 | 0.48666 | 75.9831
07/23/10 | 18:12 | 0 | 23.04 | 0 | 0 | 0 | 25.808 | 27.181 | 25.399 | 25.519 | 19.777 | 25.374 | 20.318 | 0 | 0 | 55.769 | 55.403 | 45.453 | 26.868 | 0 | 0 | 54.737 | 35.091 | [5 empty] | 0 | 0.289 | 1092 | 0.6798 | 0.57098 | 0.1355 | 0.046948 | 0.52403 | 77.086
07/23/10 | 18:13 | 0 | 22.981 | 0 | 0 | 0 | 25.774 | 27.147 | 25.389 | 25.436 | 19.767 | 25.293 | 20.187 | 0 | 0 | 55.76 | 55.37 | 45.373 | 26.809 | 0 | 0 | 54.681 | 35.079 | [5 empty] | 0 | 0.338 | 1093 | 0.71795 | 0.60724 | 0.13704 | 0.046948 | 0.56029 | 78.0407
07/23/10 | 18:14 | 0 | 23.006 | 0 | 0 | 0 | 25.774 | 27.172 | 25.34 | 25.485 | 19.691 | 25.34 | 20.309 | 0 | 0 | 55.736 | 55.37 | 45.42 | 26.833 | 0 | 0 | 54.681 | 35.033 | [5 empty] | 0 | 0.289 | 1094 | 0.68242 | 0.57347 | 0.1356 | 0.046948 | 0.52652 | 77.155
07/23/10 | 18:15 | 0 | 23.006 | 0 | 0 | 0 | 25.75 | 27.172 | 25.34 | 25.436 | 19.767 | 25.269 | 20.237 | 0 | 0 | 55.713 | 55.393 | 45.397 | 26.858 | 0 | 0 | 54.728 | 35.079 | [5 empty] | 0 | 0.314 | 1095 | 0.70339 | 0.5934 | 0.13645 | 0.046948 | 0.54645 | 77.6885
07/23/10 | 18:16 | 0 | 22.959 | 0 | 0 | 0 | 25.774 | 27.196 | 25.389 | 25.436 | 19.742 | 25.293 | 20.38 | 0 | 0 | 55.736 | 55.347 | 45.42 | 26.809 | 0 | 0 | 54.728 | 35.079 | [5 empty] | 0 | 0.338 | 1096 | 0.66174 | 0.55382 | 0.13476 | 0.046948 | 0.50687 | 76.5957
07/23/10 | 18:17 | 0 | 23.016 | 0 | 0 | 0 | 25.784 | 27.231 | 25.374 | 25.519 | 19.802 | 25.35 | 20.343 | 0 | 0 | 55.746 | 55.379 | 45.453 | 26.868 | 0 | 0 | 54.761 | 35.112 | [5 empty] | 0 | 0.265 | 1097 | 0.67252 | 0.56406 | 0.1352 | 0.046948 | 0.51711 | 76.8915
07/23/10 | 18:18 | 0 | 23.006 | 0 | 0 | 0 | 25.799 | 27.147 | 25.389 | 25.389 | 19.915 | 25.293 | 20.478 | 0 | 0 | 55.713 | 55.347 | 45.373 | 26.858 | 0 | 0 | 54.728 | 35.079 | [5 empty] | 0 | 0.41 | 1098 | 0.63321 | 0.52669 | 0.13361 | 0.046948 | 0.47974 | 75.7638
07/23/10 | 18:19 | 0 | 23.006 | 0 | 0 | 0 | 25.799 | 27.196 | 25.34 | 25.436 | 19.84 | 25.269 | 20.524 | 0 | 0 | 55.692 | 55.347 | 45.373 | 26.833 | 0 | 0 | 54.681 | 35.103 | [5 empty] | 0 | 0.363 | 1099 | 0.61981 | 0.51396 | 0.13307 | 0.046948 | 0.46701 | 75.3469
07/23/10 | 18:20 | 0 | 23.006 | 0 | 0 | 0 | 25.774 | 27.147 | 25.365 | 25.414 | 19.84 | 25.269 | 20.333 | 0 | 0 | 55.692 | 55.323 | 45.373 | 26.833 | 0 | 0 | 54.637 | 35.079 | [5 empty] | 0 | 0.36 | 1100 | 0.67543 | 0.56683 | 0.13532 | 0.046948 | 0.51988 | 76.9698
07/23/10 | 18:21 | 0 | 23.006 | 0 | 0 | 0 | 25.75 | 27.172 | 25.316 | 25.414 | 19.89 | 25.269 | 20.573 | 0 | 0 | 55.713 | 55.323 | 45.397 | 26.833 | 0 | 0 | 54.614 | 35.057 | [5 empty] | 0 | 0.336 | 1101 | 0.60554 | 0.50039 | 0.13249 | 0.046948 | 0.45345 | 74.8825
07/23/10 | 18:22 | 0 | 23.006 | 0 | 0 | 0 | 25.75 | 27.147 | 25.365 | 25.389 | 19.792 | 25.244 | 20.284 | 0 | 0 | 55.692 | 55.323 | 45.35 | 26.833 | 0 | 0 | 54.614 | 35.079 | [5 empty] | 0 | 0.361 | 1102 | 0.6897 | 0.58039 | 0.1359 | 0.046948 | 0.53344 | 77.3439
07/23/10 | 18:23 | 0 | 23.006 | 0 | 1 | 0 | 25.75 | 27.147 | 25.293 | 25.365 | 19.644 | 25.244 | 19.94 | 0 | 0 | 55.669 | 55.323 | 45.35 | 26.809 | 0 | 0 | 54.59 | 35.079 | [5 empty] | 0 | 0.385 | 1103 | 0.78987 | 0.67561 | 0.13996 | 0.046948 | 0.62866 | 79.5901
07/23/10 | 18:24 | 0 | 23.006 | 0 | 0 | 0 | 25.75 | 27.147 | 25.34 | 25.414 | 19.817 | 25.269 | 20.063 | 0 | 0 | 55.669 | 55.323 | 45.373 | 26.833 | 0 | 0 | 54.567 | 35.079 | [5 empty] | 0 | 0.336 | 1104 | 0.75405 | 0.64156 | 0.1385 | 0.046948 | 0.59461 | 78.8555
07/23/10 | 18:25 | 0 | 22.952 | 0 | 0 | 0 | 25.72 | 27.118 | 25.335 | 25.335 | 19.639 | 25.24 | 20.279 | 0 | 0 | 55.641 | 55.274 | 45.345 | 26.804 | 0 | 0 | 54.539 | 35.05 | [5 empty] | 0 | 0.385 | 1105 | 0.69116 | 0.58177 | 0.13596 | 0.046948 | 0.53482 | 77.3812
07/23/10 | 18:26 | 0 | 23.04 | 0 | 0 | 0 | 25.784 | 27.157 | 25.374 | 25.399 | 19.852 | 25.254 | 20.488 | 0 | 0 | 55.701 | 55.312 | 45.406 | 26.843 | 0 | 0 | 54.646 | 35.091 | [5 empty] | 0 | 0.385 | 1106 | 0.63029 | 0.52392 | 0.13349 | 0.046948 | 0.47697 | 75.6747
07/23/10 | 18:27 | 0 | 23.04 | 0 | 0 | 0 | 25.784 | 27.157 | 25.399 | 25.399 | 19.704 | 25.254 | 20.124 | 0 | 0 | 55.678 | 55.335 | 45.359 | 26.843 | 0 | 0 | 54.67 | 35.091 | [5 empty] | 0 | 0.385 | 1107 | 0.73629 | 0.62468 | 0.13779 | 0.046948 | 0.57773 | 78.4647
07/23/10 | 18:28 | 0 | 23.016 | 0 | 0 | 0 | 25.784 | 27.157 | 25.399 | 25.399 | 19.654 | 25.254 | 20.023 | 0 | 0 | 55.678 | 55.335 | 45.383 | 26.843 | 0 | 0 | 54.6 | 35.091 | [5 empty] | 0 | 0.385 | 1108 | 0.7657 | 0.65263 | 0.13898 | 0.046948 | 0.60569 | 79.1019
07/23/10 | 18:29 | 0 | 23.016 | 0 | 0 | 0 | 25.688 | 27.108 | 25.303 | 25.399 | 19.827 | 25.23 | 20.124 | 0 | 0 | 55.678 | 55.312 | 45.383 | 26.843 | 0 | 0 | 54.6 | 35.067 | [5 empty] | 0 | 0.289 | 1109 | 0.73629 | 0.62468 | 0.13779 | 0.046948 | 0.57773 | 78.4647
07/23/10 | 18:30 | 0 | 23.04 | 0 | 0 | 0 | 25.759 | 27.181 | 25.374 | 25.423 | 19.727 | 25.279 | 20.172 | 0 | 0 | 55.678 | 55.288 | 45.406 | 26.843 | 0 | 0 | 54.623 | 35.091 | [5 empty] | 0 | 0.336 | 1110 | 0.72231 | 0.61139 | 0.13722 | 0.046948 | 0.56444 | 78.1436
07/23/10 | 18:31 | 0 | 23.04 | 0 | 0 | 0 | 25.784 | 27.132 | 25.374 | 25.374 | 19.53 | 25.279 | 20.146 | 0 | 0 | 55.655 | 55.265 | 45.406 | 26.843 | 0 | 0 | 54.623 | 35.091 | [5 empty] | 0 | 0.41 | 1111 | 0.72988 | 0.61859 | 0.13753 | 0.046948 | 0.57164 | 78.3191
07/23/10 | 18:32 | 0 | 23.016 | 0 | 0 | 0 | 25.759 | 27.157 | 25.374 | 25.399 | 19.654 | 25.23 | 20.318 | 0 | 0 | 55.678 | 55.288 | 45.359 | 26.821 | 0 | 0 | 54.623 | 35.136 | [5 empty] | 0 | 0.36 | 1112 | 0.6798 | 0.57098 | 0.1355 | 0.046948 | 0.52403 | 77.086
07/23/10 | 18:33 | 0 | 22.981 | 0 | 0 | 0 | 25.784 | 27.132 | 25.374 | 25.374 | 19.578 | 25.279 | 20.222 | 0 | 0 | 55.655 | 55.288 | 45.383 | 26.843 | 0 | 0 | 54.6 | 35.16 | [5 empty] | 0 | 0.41 | 1113 | 0.70775 | 0.59755 | 0.13663 | 0.046948 | 0.5506 | 77.7957
07/23/10 | 18:34 | 0 | 23.04 | 0 | 0 | 0 | 25.759 | 27.086 | 25.399 | 25.374 | 19.578 | 25.23 | 20.023 | 0 | 0 | 55.655 | 55.288 | 45.338 | 26.821 | 0 | 0 | 54.6 | 35.136 | [5 empty] | 0 | 0.385 | 1114 | 0.7657 | 0.65263 | 0.13898 | 0.046948 | 0.60569 | 79.1019
07/23/10 | 18:35 | 0 | 23.006 | 0 | 1 | 0 | 25.703 | 27.052 | 25.34 | 25.34 | 19.593 | 25.171 | 19.94 | 0 | 0 | 55.622 | 55.232 | 45.327 | 26.787 | 0 | 0 | 54.544 | 35.103 | [5 empty] | 0 | 0.363 | 1115 | 0.78987 | 0.67561 | 0.13996 | 0.046948 | 0.62866 | 79.5901
07/23/10 | 18:36 | 0 | 23.016 | 0 | 0 | 0 | 25.737 | 27.108 | 25.35 | 25.423 | 19.556 | 25.205 | 19.998 | 0 | 0 | 55.655 | 55.265 | 45.338 | 26.843 | 0 | 0 | 54.532 | 35.136 | [5 empty] | 0 | 0.314 | 1116 | 0.77298 | 0.65955 | 0.13927 | 0.046948 | 0.61261 | 79.2522
07/23/10 | 18:37 | 0 | 22.981 | 0 | 0 | 0 | 25.703 | 27.027 | 25.316 | 25.34 | 19.445 | 25.149 | 19.817 | 0 | 0 | 55.599 | 55.232 | 45.327 | 26.787 | 0 | 0 | 54.476 | 35.103 | [5 empty] | 0 | 0.363 | 1117 | 0.82569 | 0.70965 | 0.14141 | 0.046948 | 0.66271 | 80.2609
07/23/10 | 18:38 | 0 | 22.981 | 0 | 0 | 0 | 25.678 | 27.003 | 25.316 | 25.316 | 19.495 | 25.171 | 19.94 | 0 | 0 | 55.599 | 55.209 | 45.35 | 26.809 | 0 | 0 | 54.544 | 35.103 | [5 empty] | 0 | 0.362 | 1118 | 0.78987 | 0.67561 | 0.13996 | 0.046948 | 0.62866 | 79.5901
07/23/10 | 18:39 | 0 | 23.006 | 0 | 0 | 0 | 25.703 | 27.003 | 25.316 | 25.34 | 19.52 | 25.149 | 19.716 | 0 | 0 | 55.578 | 55.165 | 45.282 | 26.787 | 0 | 0 | 54.499 | 35.127 | [5 empty] | 0 | 0.363 | 1119 | 0.8551 | 0.73761 | 0.1426 | 0.046948 | 0.69066 | 80.7698
07/23/10 | 18:40 | 0 | 22.981 | 0 | 0 | 0 | 25.678 | 27.003 | 25.34 | 25.34 | 19.52 | 25.171 | 19.988 | 0 | 0 | 55.578 | 55.209 | 45.306 | 26.787 | 0 | 0 | 54.476 | 35.103 | [5 empty] | 0 | 0.338 | 1120 | 0.77589 | 0.66232 | 0.13939 | 0.046948 | 0.61537 | 79.3115
07/23/10 | 18:41 | 0 | 23.006 | 0 | 0 | 0 | 25.654 | 26.978 | 25.293 | 25.365 | 19.47 | 25.195 | 19.963 | 0 | 0 | 55.599 | 55.232 | 45.306 | 26.809 | 0 | 0 | 54.476 | 35.103 | [5 empty] | 0 | 0.289 | 1121 | 0.78317 | 0.66924 | 0.13968 | 0.046948 | 0.62229 | 79.4578
07/23/10 | 18:42 | 0 | 23.006 | 0 | 0 | 0 | 25.678 | 26.953 | 25.316 | 25.365 | 19.445 | 25.149 | 19.742 | 0 | 0 | 55.578 | 55.188 | 45.327 | 26.809 | 0 | 0 | 54.476 | 35.103 | [5 empty] | 0 | 0.313 | 1122 | 0.84753 | 0.73041 | 0.14229 | 0.046948 | 0.68347 | 80.6421
07/23/10 | 18:43 | 0 | 22.981 | 0 | 0 | 0 | 25.678 | 26.953 | 25.269 | 25.34 | 19.397 | 25.171 | 19.817 | 0 | 0 | 55.554 | 55.188 | 45.306 | 26.787 | 0 | 0 | 54.429 | 35.079 | [5 empty] | 0 | 0.338 | 1123 | 0.82569 | 0.70965 | 0.14141 | 0.046948 | 0.66271 | 80.2609
07/23/10 | 18:44 | 0 | 23.006 | 0 | 0 | 0 | 25.654 | 26.931 | 25.269 | 25.365 | 19.347 | 25.171 | 19.669 | 0 | 0 | 55.554 | 55.188 | 45.282 | 26.787 | 0 | 0 | 54.429 | 35.057 | [5 empty] | 0 | 0.289 | 1124 | 0.86879 | 0.75062 | 0.14315 | 0.046948 | 0.70367 | 80.9948
07/23/10 | 18:45 | 0 | 23.006 | 0 | 1 | 0 | 25.691 | 26.944 | 25.281 | 25.377 | 19.606 | 25.208 | 19.631 | 0 | 0 | 55.592 | 55.225 | 45.32 | 26.824 | 0 | 0 | 54.469 | 35.093 | [5 empty] | 0 | 0.314 | 1125 | 0.87985 | 0.76114 | 0.1436 | 0.046948 | 0.71419 | 81.1716
07/23/10 | 18:46 | 0 | 23.069 | 0 | 0 | 0 | 25.718 | 26.946 | 25.355 | 25.428 | 19.485 | 25.164 | 19.83 | 0 | 0 | 55.617 | 55.251 | 45.369 | 26.85 | 0 | 0 | 54.495 | 35.167 | [5 empty] | 0 | 0.29 | 1126 | 0.8219 | 0.70606 | 0.14125 | 0.046948 | 0.65911 | 80.1928
07/23/10 | 18:47 | 0 | 23.077 | 0 | 0 | 0 | 25.725 | 26.978 | 25.34 | 25.436 | 19.442 | 25.242 | 19.739 | 0 | 0 | 55.627 | 55.258 | 45.352 | 26.833 | 0 | 0 | 54.502 | 35.22 | [5 empty] | 0 | 0.289 | 1127 | 0.8484 | 0.73124 | 0.14233 | 0.046948 | 0.6843 | 80.657
07/23/10 | 18:48 | 0 | 23.045 | 0 | 0 | 0 | 25.693 | 26.946 | 25.308 | 25.428 | 19.51 | 25.235 | 19.807 | 0 | 0 | 55.596 | 55.228 | 45.345 | 26.873 | 0 | 0 | 54.495 | 35.189 | [5 empty] | 0 | 0.265 | 1128 | 0.8286 | 0.71242 | 0.14153 | 0.046948 | 0.66547 | 80.3129
07/23/10 | 18:49 | 0 | 23.045 | 0 | 0 | 0 | 25.669 | 26.922 | 25.379 | 25.379 | 19.435 | 25.188 | 19.732 | 0 | 0 | 55.596 | 55.228 | 45.322 | 26.873 | 0 | 0 | 54.495 | 35.189 | [5 empty] | 0 | 0.29 | 1129 | 0.85044 | 0.73318 | 0.14241 | 0.046948 | 0.68623 | 80.6915
07/23/10 | 18:50 | 0 | 23.069 | 0 | 0 | 0 | 25.669 | 26.897 | 25.333 | 25.428 | 19.435 | 25.235 | 19.634 | 0 | 0 | 55.596 | 55.228 | 45.345 | 26.873 | 0 | 0 | 54.471 | 35.144 | [5 empty] | 0 | 0.241 | 1130 | 0.87898 | 0.76031 | 0.14357 | 0.046948 | 0.71336 | 81.1578
07/23/10 | 18:51 | 0 | 23.069 | 0 | 0 | 0 | 25.718 | 26.85 | 25.355 | 25.379 | 19.337 | 25.188 | 19.535 | 0 | 0 | 55.596 | 55.207 | 45.322 | 26.826 | 0 | 0 | 54.448 | 35.167 | [5 empty] | 0 | 0.339 | 1131 | 0.90781 | 0.78771 | 0.14474 | 0.046948 | 0.74076 | 81.5992
07/23/10 | 18:52 | 0 | 23.069 | 0 | 0 | 0 | 25.693 | 26.85 | 25.333 | 25.355 | 19.41 | 25.21 | 19.659 | 0 | 0 | 55.573 | 55.207 | 45.299 | 26.85 | 0 | 0 | 54.495 | 35.144 | [5 empty] | 0 | 0.338 | 1132 | 0.8717 | 0.75339 | 0.14327 | 0.046948 | 0.70644 | 81.0418
07/23/10 | 18:53 | 0 | 23.02 | 0 | 0 | 0 | 25.669 | 26.85 | 25.355 | 25.379 | 19.387 | 25.259 | 19.681 | 0 | 0 | 55.573 | 55.207 | 45.322 | 26.85 | 0 | 0 | 54.471 | 35.096 | [5 empty] | 0 | 0.29 | 1133 | 0.86529 | 0.7473 | 0.14301 | 0.046948 | 0.70035 | 80.938
07/23/10 | 18:54 | 0 | 23.069 | 0 | 1 | 0 | 25.669 | 26.873 | 25.333 | 25.379 | 19.312 | 25.284 | 19.659 | 0 | 0 | 55.596 | 55.207 | 45.299 | 26.85 | 0 | 0 | 54.495 | 35.072 | [5 empty] | 0 | 0.29 | 1134 | 0.8717 | 0.75339 | 0.14327 | 0.046948 | 0.70644 | 81.0418
07/23/10 | 18:55 | 0 | 23.069 | 0 | 0 | 0 | 25.669 | 26.85 | 25.308 | 25.428 | 19.261 | 25.284 | 19.634 | 0 | 0 | 55.55 | 55.137 | 45.208 | 26.85 | 0 | 0 | 54.495 | 35.072 | [5 empty] | 0 | 0.241 | 1135 | 0.87898 | 0.76031 | 0.14357 | 0.046948 | 0.71336 | 81.1578
07/23/10 | 18:56 | 0 | 23.045 | 0 | 0 | 0 | 25.644 | 26.826 | 25.355 | 25.333 | 19.287 | 25.333 | 19.608 | 0 | 0 | 55.55 | 55.183 | 45.322 | 26.85 | 0 | 0 | 54.495 | 35.072 | [5 empty] | 0 | 0.311 | 1136 | 0.88655 | 0.76751 | 0.14387 | 0.046948 | 0.72056 | 81.2765
07/23/10 | 18:57 | 0 | 23.013 | 0 | 0 | 0 | 25.612 | 26.794 | 25.333 | 25.379 | 19.287 | 25.379 | 19.634 | 0 | 0 | 55.526 | 55.183 | 45.322 | 26.85 | 0 | 0 | 54.471 | 35.05 | [5 empty] | 0 | 0.233 | 1137 | 0.87898 | 0.76031 | 0.14357 | 0.046948 | 0.71336 | 81.1578
07/23/10 | 18:58 | 0 | 23.038 | 0 | 0 | 0 | 25.612 | 26.745 | 25.323 | 25.323 | 19.329 | 25.323 | 19.626 | 0 | 0 | 55.496 | 55.13 | 45.292 | 26.794 | 0 | 0 | 54.441 | 35.019 | [5 empty] | 0 | 0.289 | 1138 | 0.88131 | 0.76252 | 0.14366 | 0.046948 | 0.71557 | 81.1946
07/23/10 | 18:59 | 0 | 23.069 | 0 | 0 | 0 | 25.644 | 26.777 | 25.355 | 25.308 | 19.337 | 25.355 | 19.558 | 0 | 0 | 55.526 | 55.16 | 45.322 | 26.85 | 0 | 0 | 54.427 | 35.05 | [5 empty] | 0 | 0.336 | 1139 | 0.90111 | 0.78135 | 0.14446 | 0.046948 | 0.7344 | 81.4991
07/23/10 | 19:00 | 0 | 23.069 | 0 | 0 | 0 | 25.644 | 26.801 | 25.404 | 25.355 | 19.41 | 25.404 | 19.535 | 0 | 0 | 55.526 | 55.16 | 45.275 | 26.85 | 0 | 0 | 54.427 | 35.096 | [5 empty] | 0 | 0.289 | 1140 | 0.90781 | 0.78771 | 0.14474 | 0.046948 | 0.74076 | 81.5992
07/23/10 | 19:01 | 0 | 23.045 | 0 | 0 | 0 | 25.62 | 26.801 | 25.379 | 25.333 | 19.239 | 25.404 | 19.634 | 0 | 0 | 55.526 | 55.16 | 45.275 | 26.85 | 0 | 0 | 54.427 | 35.05 | [5 empty] | 0 | 0.287 | 1141 | 0.87898 | 0.76031 | 0.14357 | 0.046948 | 0.71336 | 81.1578
07/23/10 | 19:02 | 0 | 23.045 | 0 | 0 | 0 | 25.62 | 26.801 | 25.355 | 25.308 | 19.312 | 25.379 | 19.558 | 0 | 0 | 55.526 | 55.16 | 45.252 | 26.826 | 0 | 0 | 54.427 | 35.05 | [5 empty] | 0 | 0.312 | 1142 | 0.90111 | 0.78135 | 0.14446 | 0.046948 | 0.7344 | 81.4991
07/23/10 | 19:03 | 0 | 23.038 | 0 | 1 | 0 | 25.588 | 26.721 | 25.347 | 25.301 | 19.254 | 25.372 | 19.453 | 0 | 0 | 55.473 | 55.106 | 45.177 | 26.794 | 0 | 0 | 54.373 | 34.995 | [5 empty] | 0 | 0.287 | 1143 | 0.93169 | 0.81041 | 0.1457 | 0.046948 | 0.76346 | 81.944
07/23/10 | 19:04 | 0 | 23.013 | 0 | 0 | 0 | 25.566 | 26.721 | 25.323 | 25.323 | 19.206 | 25.421 | 19.453 | 0 | 0 | 55.496 | 55.13 | 45.268 | 26.819 | 0 | 0 | 54.397 | 35.041 | [5 empty] | 0 | 0.243 | 1144 | 0.93169 | 0.81041 | 0.1457 | 0.046948 | 0.76346 | 81.944
07/23/10 | 19:05 | 0 | 23.045 | 0 | 0 | 0 | 25.573 | 26.752 | 25.355 | 25.333 | 19.287 | 25.396 | 19.39 | 0 | 0 | 55.459 | 55.069 | 45.231 | 26.757 | 0 | 0 | 54.357 | 35.029 | [5 empty] | 0 | 0.24 | 1145 | 0.95003 | 0.82785 | 0.14645 | 0.046948 | 0.7809 | 82.1972
07/23/10 | 19:06 | 0 | 23.023 | 0 | 0 | 0 | 25.551 | 26.684 | 25.333 | 25.286 | 19.216 | 25.357 | 19.463 | 0 | 0 | 55.456 | 55.067 | 45.231 | 26.804 | 0 | 0 | 54.357 | 35.026 | [5 empty] | 0 | 0.265 | 1146 | 0.92877 | 0.80764 | 0.14558 | 0.046948 | 0.76069 | 81.9029
07/23/10 | 19:07 | 0 | 23.023 | 0 | 0 | 0 | 25.551 | 26.659 | 25.311 | 25.262 | 19.141 | 25.382 | 19.463 | 0 | 0 | 55.456 | 55.067 | 45.231 | 26.779 | 0 | 0 | 54.357 | 35.026 | [5 empty] | 0 | 0.289 | 1147 | 0.92877 | 0.80764 | 0.14558 | 0.046948 | 0.76069 | 81.9029
07/23/10 | 19:08 | 0 | 23.016 | 0 | 0 | 0 | 25.495 | 26.627 | 25.301 | 25.23 | 19.133 | 25.325 | 19.38 | 0 | 0 | 55.426 | 55.036 | 45.222 | 26.747 | 0 | 0 | 54.348 | 34.995 | [5 empty] | 0 | 0.265 | 1148 | 0.95294 | 0.83062 | 0.14656 | 0.046948 | 0.78367 | 82.2365
07/23/10 | 19:09 | 0 | 22.991 | 0 | 0 | 0 | 25.47 | 26.627 | 25.325 | 25.254 | 19.234 | 25.374 | 19.505 | 0 | 0 | 55.403 | 55.06 | 45.201 | 26.747 | 0 | 0 | 54.394 | 35.019 | [5 empty] | 0 | 0.216 | 1149 | 0.91654 | 0.79602 | 0.14509 | 0.046948 | 0.74907 | 81.7274
07/23/10 | 19:10 | 0 | 23.023 | 0 | 0 | 0 | 25.551 | 26.635 | 25.357 | 25.262 | 19.093 | 25.382 | 19.412 | 0 | 0 | 55.433 | 55.067 | 45.208 | 26.779 | 0 | 0 | 54.401 | 35.05 | [5 empty] | 0 | 0.289 | 1150 | 0.94363 | 0.82176 | 0.14619 | 0.046948 | 0.77481 | 82.1099
07/23/10 | 19:11 | 0 | 23.016 | 0 | 1 | 0 | 25.495 | 26.627 | 25.301 | 25.23 | 19.085 | 25.374 | 19.357 | 0 | 0 | 55.426 | 55.036 | 45.131 | 26.698 | 0 | 0 | 54.394 | 34.995 | [5 empty] | 0 | 0.265 | 1151 | 0.95964 | 0.83698 | 0.14684 | 0.046948 | 0.79003 | 82.3259
07/23/10 | 19:12 | 0 | 22.967 | 0 | 0 | 0 | 25.47 | 26.603 | 25.279 | 25.23 | 19.108 | 25.35 | 19.38 | 0 | 0 | 55.426 | 55.036 | 45.177 | 26.747 | 0 | 0 | 54.441 | 34.995 | [5 empty] | 0 | 0.24 | 1152 | 0.95294 | 0.83062 | 0.14656 | 0.046948 | 0.78367 | 82.2365
07/23/10 | 19:13 | 0 | 22.991 | 0 | 0 | 0 | 25.495 | 26.603 | 25.301 | 25.181 | 19.108 | 25.374 | 19.307 | 0 | 0 | 55.382 | 55.06 | 45.154 | 26.772 | 0 | 0 | 54.418 | 34.995 | [5 empty] | 0 | 0.314 | 1153 | 0.9742 | 0.85082 | 0.14743 | 0.046948 | 0.80387 | 82.5162
07/23/10 | 19:14 | 0 | 23.047 | 0 | 0 | 0 | 25.526 | 26.61 | 25.333 | 25.262 | 19.043 | 25.406 | 19.314 | 0 | 0 | 55.412 | 55.043 | 45.208 | 26.779 | 0 | 0 | 54.401 | 35.05 | [5 empty] | 0 | 0.264 | 1154 | 0.97216 | 0.84888 | 0.14734 | 0.046948 | 0.80194 | 82.4899
07/23/10 | 19:15 | 0 | 22.991 | 0 | 0 | 0 | 25.47 | 26.554 | 25.301 | 25.181 | 19.06 | 25.35 | 19.307 | 0 | 0 | 55.403 | 55.013 | 45.131 | 26.747 | 0 | 0 | 54.418 | 35.019 | [5 empty] | 0 | 0.289 | 1155 | 0.9742 | 0.85082 | 0.14743 | 0.046948 | 0.80387 | 82.5162
07/23/10 | 19:16 | 0 | 23.016 | 0 | 0 | 0 | 25.47 | 26.554 | 25.301 | 25.156 | 18.96 | 25.325 | 19.234 | 0 | 0 | 55.382 | 54.992 | 45.177 | 26.723 | 0 | 0 | 54.441 | 34.995 | [5 empty] | 0 | 0.314 | 1156 | 0.99546 | 0.87103 | 0.14829 | 0.046948 | 0.82408 | 82.7839
07/23/10 | 19:17 | 0 | 22.991 | 0 | 0 | 0 | 25.445 | 26.554 | 25.205 | 25.156 | 19.108 | 25.374 | 19.282 | 0 | 0 | 55.382 | 55.013 | 45.154 | 26.747 | 0 | 0 | 54.348 | 34.995 | [5 empty] | 0 | 0.289 | 1157 | 0.98148 | 0.85774 | 0.14772 | 0.046948 | 0.81079 | 82.6092
07/23/10 | 19:18 | 0 | 23.016 | 0 | 1 | 0 | 25.47 | 26.529 | 25.301 | 25.205 | 18.985 | 25.374 | 19.332 | 0 | 0 | 55.358 | 54.992 | 45.154 | 26.747 | 0 | 0 | 54.348 | 34.971 | [5 empty] | 0 | 0.265 | 1158 | 0.96692 | 0.8439 | 0.14713 | 0.046948 | 0.79695 | 82.4218
07/23/10 | 19:19 | 0 | 22.991 | 0 | 0 | 0 | 25.47 | 26.529 | 25.301 | 25.181 | 18.96 | 25.35 | 19.282 | 0 | 0 | 55.382 | 54.992 | 45.131 | 26.723 | 0 | 0 | 54.327 | 34.926 | [5 empty] | 0 | 0.289 | 1159 | 0.98148 | 0.85774 | 0.14772 | 0.046948 | 0.81079 | 82.6092
07/23/10 | 19:20 | 0 | 23.016 | 0 | 0 | 0 | 25.445 | 26.483 | 25.325 | 25.181 | 18.985 | 25.35 | 19.133 | 0 | 0 | 55.358 | 54.992 | 45.131 | 26.723 | 0 | 0 | 54.348 | 34.95 | [5 empty] | 0 | 0.264 | 1160 | 1.0249 | 0.89899 | 0.14948 | 0.046948 | 0.85204 | 83.1361
07/23/10 | 19:21 | 0 | 22.991 | 0 | 0 | 0 | 25.445 | 26.458 | 25.325 | 25.205 | 18.985 | 25.445 | 19.06 | 0 | 0 | 55.358 | 54.968 | 45.177 | 26.698 | 0 | 0 | 54.327 | 34.971 | [5 empty] | 0 | 0.24 | 1161 | 1.0461 | 0.91919 | 0.15034 | 0.046948 | 0.87224 | 83.3783
07/23/10 | 19:22 | 0 | 22.959 | 0 | 0 | 0 | 25.414 | 26.451 | 25.293 | 25.173 | 18.927 | 25.342 | 19.028 | 0 | 0 | 55.328 | 54.938 | 45.1 | 26.691 | 0 | 0 | 54.296 | 34.919 | [5 empty] | 0 | 0.241 | 1162 | 1.0554 | 0.92805 | 0.15072 | 0.046948 | 0.8811 | 83.4814
07/23/10 | 19:23 | 0 | 23.016 | 0 | 0 | 0 | 25.445 | 26.434 | 25.325 | 25.205 | 18.937 | 25.421 | 19.06 | 0 | 0 | 55.312 | 54.968 | 45.131 | 26.723 | 0 | 0 | 54.257 | 34.95 | [5 empty] | 0 | 0.24 | 1163 | 1.0461 | 0.91919 | 0.15034 | 0.046948 | 0.87224 | 83.3783
07/23/10 | 19:24 | 0 | 22.959 | 0 | 0 | 0 | 25.367 | 26.426 | 25.247 | 25.173 | 18.952 | 25.367 | 19.003 | 0 | 0 | 55.305 | 54.915 | 45.1 | 26.716 | 0 | 0 | 54.226 | 34.895 | [5 empty] | 0 | 0.194 | 1164 | 1.0627 | 0.93497 | 0.15101 | 0.046948 | 0.88802 | 83.5607
07/23/10 | 19:25 | 0 | 22.984 | 0 | 1 | 0 | 25.389 | 26.402 | 25.222 | 25.102 | 18.816 | 25.45 | 19.063 | 0 | 0 | 55.34 | 54.973 | 45.182 | 26.752 | 0 | 0 | 54.264 | 34.952 | [5 empty] | 0 | 0.287 | 1165 | 1.0453 | 0.91836 | 0.1503 | 0.046948 | 0.87141 | 83.3685
07/23/10 | 19:26 | 0 | 23.011 | 0 | 0 | 0 | 25.441 | 26.429 | 25.345 | 25.225 | 18.93 | 25.465 | 19.128 | 0 | 0 | 55.354 | 54.987 | 45.128 | 26.767 | 0 | 0 | 54.299 | 34.967 | [5 empty] | 0 | 0.216 | 1166 | 1.0263 | 0.90037 | 0.14954 | 0.046948 | 0.85342 | 83.153
07/23/10 | 19:27 | 0 | 23.011 | 0 | 0 | 0 | 25.441 | 26.429 | 25.32 | 25.225 | 18.832 | 25.539 | 19.055 | 0 | 0 | 55.354 | 54.964 | 45.149 | 26.767 | 0 | 0 | 54.345 | 34.945 | [5 empty] | 0 | 0.216 | 1167 | 1.0476 | 0.92058 | 0.1504 | 0.046948 | 0.87363 | 83.3945
07/23/10 | 19:28 | 0 | 23.065 | 0 | 0 | 0 | 25.445 | 26.458 | 25.35 | 25.303 | 18.887 | 25.519 | 19.108 | 0 | 0 | 55.382 | 55.015 | 45.177 | 26.797 | 0 | 0 | 54.373 | 35.019 | [5 empty] | 0 | 0.142 | 1168 | 1.0322 | 0.90591 | 0.14977 | 0.046948 | 0.85896 | 83.2202
07/23/10 | 19:29 | 0 | 23.04 | 0 | 0 | 0 | 25.423 | 26.409 | 25.279 | 25.254 | 19.01 | 25.568 | 19.035 | 0 | 0 | 55.354 | 54.964 | 45.105 | 26.767 | 0 | 0 | 54.322 | 34.99 | [5 empty] | 0 | 0.169 | 1169 | 1.0534 | 0.92611 | 0.15064 | 0.046948 | 0.87916 | 83.459
07/23/10 | 19:30 | 0 | 23.035 | 0 | 0 | 0 | 25.394 | 26.404 | 25.345 | 25.225 | 18.857 | 25.514 | 18.98 | 0 | 0 | 55.333 | 54.94 | 45.105 | 26.767 | 0 | 0 | 54.322 | 34.99 | [5 empty] | 0 | 0.169 | 1170 | 1.0694 | 0.94134 | 0.15128 | 0.046948 | 0.89439 | 83.6327
07/23/10 | 19:31 | 0 | 23.065 | 0 | 0 | 0 | 25.445 | 26.387 | 25.35 | 25.254 | 18.887 | 25.544 | 19.035 | 0 | 0 | 55.337 | 54.968 | 45.156 | 26.772 | 0 | 0 | 54.306 | 35.019 | [5 empty] | 0 | 0.191 | 1171 | 1.0534 | 0.92611 | 0.15064 | 0.046948 | 0.87916 | 83.459
07/23/10 | 19:32 | 0 | 23.035 | 0 | 1 | 0 | 25.394 | 26.38 | 25.296 | 25.225 | 18.832 | 25.416 | 18.955 | 0 | 0 | 55.333 | 54.94 | 45.105 | 26.767 | 0 | 0 | 54.231 | 35.014 | [5 empty] | 0 | 0.169 | 1172 | 1.0767 | 0.94826 | 0.15158 | 0.046948 | 0.90131 | 83.7099
07/23/10 | 19:33 | 0 | 23.035 | 0 | 0 | 0 | 25.416 | 26.333 | 25.32 | 25.2 | 18.857 | 25.441 | 18.98 | 0 | 0 | 55.286 | 54.919 | 45.082 | 26.767 | 0 | 0 | 54.231 | 34.99 | [5 empty] | 0 | 0.216 | 1173 | 1.0694 | 0.94134 | 0.15128 | 0.046948 | 0.89439 | 83.6327
07/23/10 | 19:34 | 0 | 23.011 | 0 | 0 | 0 | 25.369 | 26.333 | 25.274 | 25.2 | 18.784 | 25.394 | 19.055 | 0 | 0 | 55.309 | 54.94 | 45.082 | 26.743 | 0 | 0 | 54.278 | 34.967 | [5 empty] | 0 | 0.169 | 1174 | 1.0476 | 0.92058 | 0.1504 | 0.046948 | 0.87363 | 83.3945
07/23/10 | 19:35 | 0 | 23.011 | 0 | 0 | 0 | 25.369 | 26.333 | 25.274 | 25.2 | 18.832 | 25.394 | 18.955 | 0 | 0 | 55.309 | 54.919 | 45.105 | 26.743 | 0 | 0 | 54.278 | 34.99 | [5 empty] | 0 | 0.169 | 1175 | 1.0767 | 0.94826 | 0.15158 | 0.046948 | 0.90131 | 83.7099
07/23/10 | 19:36 | 0 | 23.035 | 0 | 0 | 0 | 25.369 | 26.309 | 25.249 | 25.249 | 18.832 | 25.345 | 19.03 | 0 | 0 | 55.286 | 54.919 | 45.105 | 26.767 | 0 | 0 | 54.299 | 34.967 | [5 empty] | 0 | 0.12 | 1176 | 1.0549 | 0.9275 | 0.15069 | 0.046948 | 0.88055 | 83.475
07/23/10 | 19:37 | 0 | 23.035 | 0 | 1 | 0 | 25.369 | 26.284 | 25.274 | 25.176 | 18.907 | 25.369 | 19.03 | 0 | 0 | 55.286 | 54.896 | 45.082 | 26.767 | 0 | 0 | 54.299 | 34.945 | [5 empty] | 0 | 0.193 | 1177 | 1.0549 | 0.9275 | 0.15069 | 0.046948 | 0.88055 | 83.475
07/23/10 | 19:38 | 0 | 23.011 | 0 | 0 | 0 | 25.345 | 26.309 | 25.249 | 25.176 | 18.907 | 25.416 | 18.955 | 0 | 0 | 55.286 | 54.919 | 45.058 | 26.767 | 0 | 0 | 54.299 | 34.945 | [5 empty] | 0 | 0.169 | 1178 | 1.0767 | 0.94826 | 0.15158 | 0.046948 | 0.90131 | 83.7099
07/23/10 | 19:39 | 0 | 23.035 | 0 | 0 | 0 | 25.369 | 26.284 | 25.274 | 25.2 | 18.806 | 25.416 | 18.98 | 0 | 0 | 55.286 | 54.919 | 45.082 | 26.767 | 0 | 0 | 54.299 | 34.967 | [5 empty] | 0 | 0.169 | 1179 | 1.0694 | 0.94134 | 0.15128 | 0.046948 | 0.89439 | 83.6327
07/23/10 | 19:40 | 0 | 23.011 | 0 | 0 | 0 | 25.369 | 26.26 | 25.274 | 25.176 | 18.832 | 25.416 | 19.055 | 0 | 0 | 55.286 | 54.919 | 45.058 | 26.789 | 0 | 0 | 54.278 | 34.99 | [5 empty] | 0 | 0.193 | 1180 | 1.0476 | 0.92058 | 0.1504 | 0.046948 | 0.87363 | 83.3945
07/23/10 | 19:41 | 0 | 23.035 | 0 | 0 | 0 | 25.345 | 26.26 | 25.249 | 25.176 | 18.832 | 25.441 | 19.03 | 0 | 0 | 55.286 | 54.896 | 45.035 | 26.767 | 0 | 0 | 54.254 | 34.99 | [5 empty] | 0 | 0.169 | 1181 | 1.0549 | 0.9275 | 0.15069 | 0.046948 | 0.88055 | 83.475
07/23/10 | 19:42 | 0 | 23.035 | 0 | 0 | 0 | 25.345 | 26.235 | 25.274 | 25.151 | 18.806 | 25.441 | 19.005 | 0 | 0 | 55.286 | 54.896 | 45.105 | 26.767 | 0 | 0 | 54.278 | 34.99 | [5 empty] | 0 | 0.194 | 1182 | 1.0621 | 0.93442 | 0.15099 | 0.046948 | 0.88747 | 83.5544
07/23/10 | 19:43 | 0 | 23.035 | 0 | 1 | 0 | 25.345 | 26.26 | 25.249 | 25.225 | 18.734 | 25.49 | 19.078 | 0 | 0 | 55.239 | 54.896 | 45.082 | 26.767 | 0 | 0 | 54.254 | 34.99 | [5 empty] | 0 | 0.12 | 1183 | 1.0409 | 0.91421 | 0.15013 | 0.046948 | 0.86726 | 83.3195
07/23/10 | 19:44 | 0 | 23.011 | 0 | 0 | 0 | 25.345 | 26.26 | 25.274 | 25.176 | 18.759 | 25.49 | 19.153 | 0 | 0 | 55.286 | 54.873 | 45.058 | 26.767 | 0 | 0 | 54.208 | 34.99 | [5 empty] | 0 | 0.169 | 1184 | 1.019 | 0.89345 | 0.14924 | 0.046948 | 0.8465 | 83.068
07/23/10 | 19:45 | 0 | 23.011 | 0 | 0 | 0 | 25.32 | 26.26 | 25.249 | 25.225 | 18.759 | 25.441 | 19.153 | 0 | 0 | 55.239 | 54.861 | 44.991 | 26.696 | 0 | 0 | 54.072 | 34.923 | [5 empty] | 0 | 0.095 | 1185 | 1.019 | 0.89345 | 0.14924 | 0.046948 | 0.8465 | 83.068
07/23/10 | 19:46 | 0 | 22.964 | 0 | 0 | 0 | 25.274 | 26.142 | 25.203 | 25.105 | 18.784 | 25.347 | 19.008 | 0 | 0 | 55.172 | 54.805 | 44.97 | 26.696 | 0 | 0 | 54.072 | 34.9 | [5 empty] | 0 | 0.169 | 1186 | 1.0613 | 0.93359 | 0.15095 | 0.046948 | 0.88664 | 83.5449
07/23/10 | 19:47 | 0 | 22.964 | 0 | 0 | 0 | 25.249 | 26.142 | 25.178 | 25.105 | 18.736 | 25.372 | 18.982 | 0 | 0 | 55.151 | 54.805 | 44.97 | 26.671 | 0 | 0 | 54.119 | 34.876 | [5 empty] | 0 | 0.144 | 1187 | 1.0688 | 0.94078 | 0.15126 | 0.046948 | 0.89383 | 83.6264
07/23/10 | 19:48 | 0 | 22.935 | 0 | 0 | 0 | 25.22 | 26.112 | 25.173 | 25.053 | 18.656 | 25.269 | 19 | 0 | 0 | 55.144 | 54.754 | 44.918 | 26.642 | 0 | 0 | 54.112 | 34.871 | [5 empty] | 0 | 0.167 | 1188 | 1.0636 | 0.9358 | 0.15105 | 0.046948 | 0.88885 | 83.5701
07/23/10 | 19:49 | 0 | 22.935 | 0 | 1 | 0 | 25.22 | 26.088 | 25.173 | 25.075 | 18.656 | 25.365 | 18.952 | 0 | 0 | 55.076 | 54.709 | 44.848 | 26.642 | 0 | 0 | 54.068 | 34.823 | [5 empty] | 0 | 0.145 | 1189 | 1.0776 | 0.94909 | 0.15161 | 0.046948 | 0.90214 | 83.7191
07/23/10 | 19:50 | 0 | 22.964 | 0 | 0 | 0 | 25.249 | 26.093 | 25.203 | 25.105 | 18.563 | 25.347 | 18.907 | 0 | 0 | 55.127 | 54.782 | 44.97 | 26.671 | 0 | 0 | 54.119 | 34.828 | [5 empty] | 0 | 0.144 | 1190 | 1.0907 | 0.96154 | 0.15215 | 0.046948 | 0.91459 | 83.8553
07/23/10 | 19:51 | 0 | 22.935 | 0 | 0 | 0 | 25.22 | 26.088 | 25.149 | 25.075 | 18.532 | 25.438 | 18.952 | 0 | 0 | 55.123 | 54.733 | 44.942 | 26.642 | 0 | 0 | 54.112 | 34.823 | [5 empty] | 0 | 0.145 | 1191 | 1.0776 | 0.94909 | 0.15161 | 0.046948 | 0.90214 | 83.7191
07/23/10 | 19:52 | 0 | 22.964 | 0 | 0 | 0 | 25.227 | 26.117 | 25.178 | 25.105 | 18.563 | 25.514 | 18.957 | 0 | 0 | 55.127 | 54.761 | 44.97 | 26.671 | 0 | 0 | 54.14 | 34.828 | [5 empty] | 0 | 0.122 | 1192 | 1.0761 | 0.9477 | 0.15156 | 0.046948 | 0.90075 | 83.7037
07/23/10 | 19:53 | 0 | 22.94 | 0 | 0 | 0 | 25.227 | 26.093 | 25.203 | 25.105 | 18.686 | 25.612 | 18.859 | 0 | 0 | 55.127 | 54.782 | 44.991 | 26.671 | 0 | 0 | 54.159 | 34.847 | [5 empty] | 0 | 0.122 | 1193 | 1.1047 | 0.97483 | 0.15271 | 0.046948 | 0.92788 | 83.997
07/23/10 | 19:54 | 0 | 22.964 | 0 | 0 | 0 | 25.249 | 26.093 | 25.178 | 25.129 | 18.512 | 25.757 | 18.759 | 0 | 0 | 55.127 | 54.737 | 44.97 | 26.671 | 0 | 0 | 54.163 | 34.876 | [5 empty] | 0 | 0.12 | 1194 | 1.1338 | 1.0025 | 0.15389 | 0.046948 | 0.95556 | 84.281
07/23/10 | 19:55 | 0 | 22.935 | 0 | 1 | 0 | 25.22 | 26.039 | 25.149 | 25.029 | 18.507 | 25.823 | 18.605 | 0 | 0 | 55.099 | 54.733 | 44.963 | 26.642 | 0 | 0 | 54.135 | 34.847 | [5 empty] | 0 | 0.191 | 1195 | 1.1786 | 1.0451 | 0.15571 | 0.046948 | 0.99819 | 84.6909
07/23/10 | 19:56 | 0 | 22.935 | 0 | 0 | 0 | 25.244 | 26.039 | 25.198 | 25.075 | 18.434 | 25.968 | 18.605 | 0 | 0 | 55.076 | 54.733 | 44.918 | 26.642 | 0 | 0 | 54.135 | 34.871 | [5 empty] | 0 | 0.169 | 1196 | 1.1786 | 1.0451 | 0.15571 | 0.046948 | 0.99819 | 84.6909
07/23/10 | 19:57 | 0 | 22.989 | 0 | 0 | 0 | 25.274 | 26.068 | 25.227 | 25.105 | 18.512 | 26.117 | 18.635 | 0 | 0 | 55.104 | 54.691 | 44.853 | 26.622 | 0 | 0 | 54.119 | 34.828 | [5 empty] | 0 | 0.169 | 1197 | 1.1699 | 1.0368 | 0.15536 | 0.046948 | 0.98988 | 84.6135
07/23/10 | 19:58 | 0 | 22.935 | 0 | 0 | 0 | 25.22 | 26.063 | 25.173 | 25.124 | 18.434 | 26.233 | 18.605 | 0 | 0 | 55.053 | 54.733 | 44.895 | 26.642 | 0 | 0 | 54.135 | 34.823 | [5 empty] | 0 | 0.096 | 1198 | 1.1786 | 1.0451 | 0.15571 | 0.046948 | 0.99819 | 84.6909
07/23/10 | 19:59 | 0 | 22.935 | 0 | 0 | 0 | 25.244 | 26.017 | 25.173 | 25.075 | 18.434 | 26.353 | 18.605 | 0 | 0 | 55.053 | 54.709 | 44.895 | 26.642 | 0 | 0 | 54.135 | 34.871 | [5 empty] | 0 | 0.169 | 1199 | 1.1786 | 1.0451 | 0.15571 | 0.046948 | 0.99819 | 84.6909
07/23/10 | 20:00 | 0 | 22.935 | 0 | 1 | 0 | 25.244 | 26.039 | 25.22 | 25.075 | 18.409 | 26.522 | 18.63 | 0 | 0 | 55.053 | 54.686 | 44.895 | 26.642 | 0 | 0 | 54.091 | 34.871 | [5 empty] | 0 | 0.169 | 1200 | 1.1713 | 1.0382 | 0.15541 | 0.046948 | 0.99127 | 84.6265
07/23/10 | 20:01 | 0 | 22.935 | 0 | 0 | 0 | 25.22 | 26.017 | 25.149 | 25.124 | 18.409 | 26.618 | 18.558 | 0 | 0 | 55.053 | 54.686 | 44.918 | 26.642 | 0 | 0 | 54.021 | 34.847 | [5 empty] | 0 | 0.096 | 1201 | 1.1923 | 1.0581 | 0.15626 | 0.046948 | 1.0112 | 84.8099
07/23/10 | 20:02 | 0 | 22.935 | 0 | 0 | 0 | 25.244 | 25.992 | 25.198 | 25.075 | 18.434 | 26.691 | 18.507 | 0 | 0 | 55.076 | 54.686 | 44.918 | 26.618 | 0 | 0 | 53.974 | 34.847 | [5 empty] | 0 | 0.169 | 1202 | 1.2072 | 1.0723 | 0.15687 | 0.046948 | 1.0253 | 84.9359
07/23/10 | 20:03 | 0 | 22.935 | 0 | 0 | 0 | 25.269 | 25.992 | 25.22 | 25.1 | 18.434 | 26.811 | 18.482 | 0 | 0 | 55.029 | 54.686 | 44.895 | 26.642 | 0 | 0 | 53.953 | 34.847 | [5 empty] | 0 | 0.169 | 1203 | 1.2144 | 1.0792 | 0.15716 | 0.046948 | 1.0322 | 84.9966
07/23/10 | 20:04 | 0 | 22.959 | 0 | 0 | 0 | 25.269 | 25.992 | 25.22 | 25.124 | 18.384 | 26.787 | 18.409 | 0 | 0 | 55.029 | 54.686 | 44.872 | 26.642 | 0 | 0 | 53.998 | 34.847 | [5 empty] | 0 | 0.145 | 1204 | 1.2357 | 1.0994 | 0.15802 | 0.046948 | 1.0524 | 85.1696
07/23/10 | 20:05 | 0 | 22.959 | 0 | 0 | 0 | 25.22 | 26.039 | 25.198 | 25.149 | 18.309 | 26.546 | 18.334 | 0 | 0 | 54.98 | 54.637 | 44.916 | 26.667 | 0 | 0 | 53.995 | 34.799 | [5 empty] | 0 | 0.071 | 1205 | 1.2575 | 1.1201 | 0.15891 | 0.046948 | 1.0732 | 85.3413
07/23/10 | 20:06 | 0 | 22.93 | 0 | 1 | 0 | 25.215 | 25.987 | 25.19 | 25.095 | 18.304 | 26.372 | 18.256 | 0 | 0 | 54.975 | 54.656 | 44.841 | 26.637 | 0 | 0 | 54.035 | 34.794 | [5 empty] | 0 | 0.12 | 1206 | 1.2803 | 1.1417 | 0.15983 | 0.046948 | 1.0948 | 85.5136
07/23/10 | 20:07 | 0 | 22.93 | 0 | 0 | 0 | 25.215 | 25.963 | 25.19 | 25.095 | 18.329 | 26.252 | 18.231 | 0 | 0 | 54.999 | 54.656 | 44.865 | 26.637 | 0 | 0 | 54.014 | 34.794 | [5 empty] | 0 | 0.12 | 1207 | 1.2875 | 1.1487 | 0.16012 | 0.046948 | 1.1017 | 85.5676
07/23/10 | 20:08 | 0 | 22.93 | 0 | 0 | 0 | 25.215 | 25.987 | 25.19 | 25.07 | 18.281 | 26.252 | 18.256 | 0 | 0 | 54.999 | 54.632 | 44.841 | 26.662 | 0 | 0 | 54.014 | 34.77 | [5 empty] | 0 | 0.145 | 1208 | 1.2803 | 1.1417 | 0.15983 | 0.046948 | 1.0948 | 85.5136
07/23/10 | 20:09 | 0 | 22.93 | 0 | 0 | 0 | 25.215 | 25.987 | 25.19 | 25.07 | 18.231 | 26.419 | 18.206 | 0 | 0 | 54.999 | 54.632 | 44.865 | 26.637 | 0 | 0 | 54.014 | 34.77 | [5 empty] | 0 | 0.145 | 1209 | 1.2948 | 1.1556 | 0.16042 | 0.046948 | 1.1086 | 85.6209
07/23/10 | 20:10 | 0 | 22.93 | 0 | 0 | 0 | 25.215 | 26.009 | 25.168 | 25.119 | 18.155 | 26.397 | 18.057 | 0 | 0 | 54.975 | 54.632 | 44.865 | 26.662 | 0 | 0 | 53.991 | 34.77 | [5 empty] | 0 | 0.096 | 1210 | 1.3382 | 1.1968 | 0.16218 | 0.046948 | 1.1499 | 85.9268
07/23/10 | 20:11 | 0 | 22.93 | 0 | 1 | 0 | 25.24 | 25.843 | 25.168 | 25.119 | 18.133 | 26.274 | 17.984 | 0 | 0 | 54.999 | 54.679 | 44.911 | 26.637 | 0 | 0 | 53.944 | 34.794 | [5 empty] | 0 | 0.121 | 1211 | 1.3595 | 1.217 | 0.16304 | 0.046948 | 1.1701 | 86.0696
07/23/10 | 20:12 | 0 | 22.898 | 0 | 0 | 0 | 25.208 | 25.955 | 25.137 | 25.087 | 18.173 | 26.171 | 17.977 | 0 | 0 | 54.945 | 54.579 | 44.834 | 26.605 | 0 | 0 | 53.914 | 34.763 | [5 empty] | 0 | 0.121 | 1212 | 1.3615 | 1.219 | 0.16312 | 0.046948 | 1.172 | 86.083
07/23/10 | 20:13 | 0 | 22.898 | 0 | 0 | 0 | 25.183 | 25.978 | 25.137 | 25.112 | 18.1 | 26.098 | 17.927 | 0 | 0 | 54.968 | 54.579 | 44.858 | 26.605 | 0 | 0 | 53.89 | 34.763 | [5 empty] | 0 | 0.071 | 1213 | 1.3761 | 1.2328 | 0.16371 | 0.046948 | 1.1859 | 86.1779
07/23/10 | 20:14 | 0 | 22.93 | 0 | 0 | 0 | 25.19 | 25.987 | 25.19 | 25.07 | 18.032 | 26.083 | 17.934 | 0 | 0 | 54.975 | 54.586 | 44.841 | 26.637 | 0 | 0 | 53.921 | 34.84 | [5 empty] | 0 | 0.12 | 1214 | 1.374 | 1.2309 | 0.16363 | 0.046948 | 1.1839 | 86.1648
07/23/10 | 20:15 | 0 | 22.898 | 0 | 0 | 0 | 25.183 | 25.978 | 25.159 | 25.038 | 17.952 | 26.196 | 17.851 | 0 | 0 | 54.968 | 54.555 | 44.788 | 26.605 | 0 | 0 | 53.846 | 34.833 | [5 empty] | 0 | 0.145 | 1215 | 1.3982 | 1.2538 | 0.16461 | 0.046948 | 1.2069 | 86.3184
07/23/10 | 20:16 | 0 | 22.898 | 0 | 1 | 0 | 25.183 | 25.955 | 25.159 | 25.038 | 17.952 | 26.22 | 17.753 | 0 | 0 | 54.922 | 54.532 | 44.811 | 26.605 | 0 | 0 | 53.846 | 34.809 | [5 empty] | 0 | 0.145 | 1216 | 1.4267 | 1.281 | 0.16576 | 0.046948 | 1.234 | 86.4932
07/23/10 | 20:17 | 0 | 22.905 | 0 | 0 | 0 | 25.19 | 25.963 | 25.168 | 25.119 | 17.959 | 26.274 | 17.786 | 0 | 0 | 54.975 | 54.609 | 44.818 | 26.637 | 0 | 0 | 53.876 | 34.816 | [5 empty] | 0 | 0.071 | 1217 | 1.4171 | 1.2718 | 0.16537 | 0.046948 | 1.2249 | 86.4351
07/23/10 | 20:18 | 0 | 22.93 | 0 | 0 | 0 | 25.215 | 25.987 | 25.24 | 25.07 | 17.934 | 26.252 | 17.761 | 0 | 0 | 54.952 | 54.586 | 44.818 | 26.662 | 0 | 0 | 53.921 | 34.816 | [5 empty] | 0 | 0.145 | 1218 | 1.4244 | 1.2788 | 0.16567 | 0.046948 | 1.2318 | 86.4792
07/23/10 | 20:19 | 0 | 22.898 | 0 | 0 | 0 | 25.183 | 25.931 | 25.208 | 25.063 | 17.851 | 26.267 | 17.703 | 0 | 0 | 54.922 | 54.532 | 44.788 | 26.605 | 0 | 0 | 53.869 | 34.785 | [5 empty] | 0 | 0.12 | 1219 | 1.4413 | 1.2948 | 0.16635 | 0.046948 | 1.2479 | 86.5797
07/23/10 | 20:20 | 0 | 22.954 | 0 | 0 | 0 | 25.24 | 25.987 | 25.215 | 25.07 | 17.836 | 26.299 | 17.663 | 0 | 0 | 54.952 | 54.562 | 44.818 | 26.662 | 0 | 0 | 53.876 | 34.816 | [5 empty] | 0 | 0.17 | 1220 | 1.4529 | 1.3059 | 0.16682 | 0.046948 | 1.2589 | 86.6476
07/23/10 | 20:21 | 0 | 22.93 | 0 | 1 | 0 | 25.215 | 25.987 | 25.19 | 25.119 | 17.811 | 26.299 | 17.663 | 0 | 0 | 54.975 | 54.562 | 44.865 | 26.637 | 0 | 0 | 53.853 | 34.794 | [5 empty] | 0 | 0.096 | 1221 | 1.4529 | 1.3059 | 0.16682 | 0.046948 | 1.2589 | 86.6476
07/23/10 | 20:22 | 0 | 22.898 | 0 | 0 | 0 | 25.208 | 25.955 | 25.257 | 25.063 | 17.851 | 26.242 | 17.605 | 0 | 0 | 54.901 | 54.532 | 44.788 | 26.605 | 0 | 0 | 53.823 | 34.809 | [5 empty] | 0 | 0.145 | 1222 | 1.4698 | 1.3219 | 0.16751 | 0.046948 | 1.275 | 86.7442
07/23/10 | 20:23 | 0 | 22.93 | 0 | 0 | 0 | 25.215 | 25.963 | 25.215 | 25.119 | 17.811 | 26.252 | 17.539 | 0 | 0 | 54.952 | 54.518 | 44.818 | 26.613 | 0 | 0 | 53.853 | 34.864 | [5 empty] | 0 | 0.096 | 1223 | 1.489 | 1.3402 | 0.16829 | 0.046948 | 1.2933 | 86.8515
07/23/10 | 20:24 | 0 | 22.93 | 0 | 0 | 0 | 25.215 | 25.938 | 25.215 | 25.119 | 17.761 | 26.228 | 17.489 | 0 | 0 | 54.931 | 54.562 | 44.841 | 26.613 | 0 | 0 | 53.853 | 34.816 | [5 empty] | 0 | 0.096 | 1224 | 1.5036 | 1.354 | 0.16888 | 0.046948 | 1.3071 | 86.9309
07/23/10 | 20:25 | 0 | 22.873 | 0 | 0 | 0 | 25.159 | 25.955 | 25.183 | 25.112 | 17.655 | 26.242 | 17.358 | 0 | 0 | 54.877 | 54.511 | 44.778 | 26.544 | 0 | 0 | 53.813 | 34.811 | [5 empty] | 0 | 0.047 | 1225 | 1.5418 | 1.3903 | 0.17042 | 0.046948 | 1.3434 | 87.132
07/23/10 | 20:26 | 0 | 22.873 | 0 | 1 | 0 | 25.183 | 25.906 | 25.232 | 25.038 | 17.63 | 26.22 | 17.308 | 0 | 0 | 54.877 | 54.488 | 44.743 | 26.581 | 0 | 0 | 53.801 | 34.787 | [5 empty] | 0 | 0.145 | 1226 | 1.5563 | 1.4041 | 0.17101 | 0.046948 | 1.3572 | 87.2061
07/23/10 | 20:27 | 0 | 22.849 | 0 | 0 | 0 | 25.183 | 25.906 | 25.208 | 25.063 | 17.605 | 26.245 | 17.235 | 0 | 0 | 54.856 | 54.467 | 44.767 | 26.581 | 0 | 0 | 53.778 | 34.739 | [5 empty] | 0 | 0.12 | 1227 | 1.5776 | 1.4244 | 0.17188 | 0.046948 | 1.3774 | 87.3118
07/23/10 | 20:28 | 0 | 22.908 | 0 | 0 | 0 | 25.193 | 25.941 | 25.266 | 25.073 | 17.492 | 26.23 | 17.245 | 0 | 0 | 54.889 | 54.476 | 44.799 | 26.615 | 0 | 0 | 53.811 | 34.773 | [5 empty] | 0 | 0.12 | 1228 | 1.5747 | 1.4216 | 0.17176 | 0.046948 | 1.3746 | 87.2975
07/23/10 | 20:29 | 0 | 22.898 | 0 | 0 | 0 | 25.159 | 25.931 | 25.232 | 25.038 | 17.308 | 26.22 | 17.135 | 0 | 0 | 54.877 | 54.443 | 44.72 | 26.581 | 0 | 0 | 53.801 | 34.691 | [5 empty] | 0 | 0.121 | 1229 | 1.6067 | 1.452 | 0.17306 | 0.046948 | 1.4051 | 87.4522
07/23/10 | 20:30 | 0 | 22.898 | 0 | 0 | 0 | 25.137 | 25.906 | 25.232 | 25.063 | 17.16 | 26.22 | 17.037 | 0 | 0 | 54.856 | 54.443 | 44.72 | 26.581 | 0 | 0 | 53.778 | 34.739 | [5 empty] | 0 | 0.074 | 1230 | 1.6352 | 1.4792 | 0.17421 | 0.046948 | 1.4322 | 87.5849
07/23/10 | 20:31 | 0 | 22.898 | 0 | 0 | 0 | 25.183 | 25.931 | 25.257 | 25.087 | 17.135 | 26.245 | 17.011 | 0 | 0 | 54.833 | 54.467 | 44.72 | 26.581 | 0 | 0 | 53.755 | 34.763 | [5 empty] | 0 | 0.096 | 1231 | 1.6428 | 1.4864 | 0.17452 | 0.046948 | 1.4394 | 87.6193
07/23/10 | 20:32 | 0 | 22.898 | 0 | 1 | 0 | 25.159 | 25.906 | 25.208 | 25.112 | 17.037 | 26.267 | 16.913 | 0 | 0 | 54.833 | 54.443 | 44.743 | 26.581 | 0 | 0 | 53.755 | 34.787 | [5 empty] | 0 | 0.047 | 1232 | 1.6713 | 1.5135 | 0.17567 | 0.046948 | 1.4665 | 87.7462
07/23/10 | 20:33 | 0 | 22.873 | 0 | 0 | 0 | 25.159 | 25.882 | 25.232 | 25.063 | 16.939 | 26.22 | 16.84 | 0 | 0 | 54.81 | 54.42 | 44.72 | 26.581 | 0 | 0 | 53.755 | 34.787 | [5 empty] | 0 | 0.096 | 1233 | 1.6926 | 1.5337 | 0.17654 | 0.046948 | 1.4867 | 87.838
07/23/10 | 20:34 | 0 | 22.898 | 0 | 0 | 0 | 25.137 | 25.906 | 25.208 | 25.087 | 16.888 | 26.196 | 16.79 | 0 | 0 | 54.833 | 54.42 | 44.699 | 26.556 | 0 | 0 | 53.755 | 34.763 | [5 empty] | 0 | 0.05 | 1234 | 1.7072 | 1.5475 | 0.17713 | 0.046948 | 1.5006 | 87.8996
07/23/10 | 20:35 | 0 | 22.873 | 0 | 0 | 0 | 25.183 | 25.882 | 25.257 | 25.087 | 16.79 | 26.22 | 16.765 | 0 | 0 | 54.856 | 54.467 | 44.72 | 26.581 | 0 | 0 | 53.731 | 34.811 | [5 empty] | 0 | 0.096 | 1235 | 1.7144 | 1.5544 | 0.17742 | 0.046948 | 1.5075 | 87.93
07/23/10 | 20:36 | 0 | 22.898 | 0 | 0 | 0 | 25.159 | 25.882 | 25.257 | 25.063 | 16.617 | 26.267 | 16.715 | 0 | 0 | 54.786 | 54.443 | 44.72 | 26.581 | 0 | 0 | 53.755 | 34.787 | [5 empty] | 0 | 0.096 | 1236 | 1.729 | 1.5683 | 0.17801 | 0.046948 | 1.5213 | 87.99
07/23/10 | 20:37 | 0 | 22.873 | 0 | 1 | 0 | 25.183 | 25.857 | 25.257 | 25.112 | 16.519 | 26.22 | 16.667 | 0 | 0 | 54.81 | 54.397 | 44.72 | 26.556 | 0 | 0 | 53.755 | 34.739 | [5 empty] | 0 | 0.071 | 1237 | 1.743 | 1.5816 | 0.17858 | 0.046948 | 1.5346 | 88.0466
07/23/10 | 20:38 | 0 | 22.873 | 0 | 0 | 0 | 25.183 | 25.882 | 25.208 | 25.112 | 16.468 | 26.196 | 16.642 | 0 | 0 | 54.81 | 54.42 | 44.72 | 26.556 | 0 | 0 | 53.778 | 34.739 | [5 empty] | 0 | 0.071 | 1238 | 1.7502 | 1.5885 | 0.17887 | 0.046948 | 1.5415 | 88.0758
07/23/10 | 20:39 | 0 | 22.844 | 0 | 0 | 0 | 25.129 | 25.853 | 25.203 | 25.083 | 16.34 | 26.191 | 16.539 | 0 | 0 | 54.758 | 54.369 | 44.692 | 26.527 | 0 | 0 | 53.75 | 34.711 | [5 empty] | 0 | 0.046 | 1239 | 1.7802 | 1.617 | 0.18009 | 0.046948 | 1.5701 | 88.1934
07/23/10 | 20:40 | 1 | 22.898 | 0 | 0 | 0 | 25.183 | 25.835 | 25.281 | 25.137 | 20.174 | 26.22 | 16.494 | 0 | 0 | 54.81 | 54.443 | 44.72 | 26.581 | 0 | 0 | 53.731 | 34.763 | [5 empty] | 22.898 | 0.046 | 1240 | 1.7933 | 1.6295 | 0.18062 | 0.046948 | 1.5825 | 88.2435
07/23/10 | 20:41 | 0 | 22.873 | 0 | 0 | 0 | 25.183 | 25.882 | 25.257 | 25.137 | 24.148 | 26.22 | 16.443 | 0 | 0 | 54.81 | 54.121 | 44.699 | 26.605 | 6 | 0 | 56.565 | 26.63 | [5 empty] | 0 | 0.046 | 1241 | 1.8082 | 1.6436 | 0.18122 | 0.046948 | 1.5966 | 88.2995
07/23/10 | 20:42 | 0 | 22.849 | 0 | 1 | 0 | 26.002 | 25.835 | 25.281 | 25.112 | 19.013 | 26.267 | 16.395 | 0 | 0 | 54.763 | 53.846 | 43.951 | 26.581 | 0 | 0 | 57.103 | 25.063 | [5 empty] | 0 | 0.89 | 1242 | 1.8222 | 1.6569 | 0.18179 | 0.046948 | 1.6099 | 88.3513
07/23/10 | 20:43 | 0 | 22.868 | 0 | 0 | 0 | 38.519 | 25.781 | 25.298 | 25.107 | 17.871 | 26.237 | 16.365 | 0 | 0 | 54.735 | 53.703 | 42.748 | 26.551 | 0 | 0 | 57.144 | 24.987 | [5 empty] | 0 | 13.412 | 1243 | 1.8309 | 1.6652 | 0.18214 | 0.046948 | 1.6182 | 88.3833
07/23/10 | 20:44 | 0 | 22.844 | 0 | 0 | 0 | 50.7 | 25.732 | 25.252 | 25.154 | 17.23 | 26.311 | 16.29 | 0 | 0 | 54.735 | 53.703 | 41.738 | 26.576 | 0 | 0 | 57.033 | 25.154 | [5 empty] | 0 | 25.546 | 1244 | 1.8528 | 1.6859 | 0.18303 | 0.046948 | 1.639 | 88.4619
07/23/10 | 20:45 | 0 | 22.844 | 0 | 0 | 0 | 50.7 | 25.757 | 25.347 | 25.154 | 16.81 | 26.287 | 16.265 | 0 | 0 | 54.714 | 53.61 | 40.82 | 26.527 | 0 | 0 | 56.873 | 25.394 | [5 empty] | 0 | 25.546 | 1245 | 1.86 | 1.6928 | 0.18332 | 0.046948 | 1.6459 | 88.4877
07/23/10 | 20:46 | 0 | 22.832 | 0 | 0 | 0 | 49.22 | 25.769 | 25.286 | 25.166 | 16.574 | 26.225 | 16.255 | 0 | 0 | 54.677 | 53.577 | 40.15 | 26.539 | 0 | 0 | 56.75 | 25.649 | [5 empty] | 0 | 24.054 | 1246 | 1.8629 | 1.6956 | 0.18344 | 0.046948 | 1.6487 | 88.498
07/23/10 | 20:47 | 0 | 22.886 | 0 | 0 | 0 | 48.102 | 25.821 | 25.389 | 25.22 | 16.604 | 26.184 | 16.235 | 0 | 0 | 54.681 | 53.559 | 39.662 | 26.568 | 0 | 0 | 56.642 | 25.919 | [5 empty] | 0 | 22.882 | 1247 | 1.8688 | 1.7012 | 0.18368 | 0.046948 | 1.6542 | 88.5184
07/23/10 | 20:48 | 0 | 22.832 | 0 | 0 | 0 | 47.157 | 25.816 | 25.382 | 25.24 | 16.574 | 26.13 | 16.179 | 0 | 0 | 54.653 | 53.531 | 39.282 | 26.515 | 0 | 0 | 56.526 | 26.105 | [5 empty] | 0 | 21.917 | 1248 | 1.8851 | 1.7167 | 0.18434 | 0.046948 | 1.6697 | 88.575
07/23/10 | 20:49 | 0 | 22.807 | 0 | 0 | 0 | 46.424 | 25.816 | 25.48 | 25.24 | 16.476 | 26.009 | 16.129 | 0 | 0 | 54.63 | 53.531 | 38.976 | 26.515 | 0 | 0 | 56.435 | 26.299 | [5 empty] | 0 | 21.184 | 1249 | 1.8996 | 1.7305 | 0.18493 | 0.046948 | 1.6835 | 88.6246
07/23/10 | 20:50 | 0 | 22.807 | 0 | 0 | 0 | 45.78 | 25.791 | 25.504 | 25.24 | 16.451 | 25.914 | 16.129 | 0 | 0 | 54.63 | 53.507 | 38.81 | 26.515 | 0 | 0 | 56.346 | 26.468 | [5 empty] | 0 | 20.54 | 1250 | 1.8996 | 1.7305 | 0.18493 | 0.046948 | 1.6835 | 88.6246
07/23/10 | 20:51 | 0 | 22.807 | 0 | 0 | 0 | 45.299 | 25.791 | 25.575 | 25.262 | 16.403 | 25.889 | 16.081 | 0 | 0 | 54.609 | 53.507 | 38.645 | 26.515 | 0 | 0 | 56.257 | 26.684 | [5 empty] | 0 | 20.037 | 1251 | 1.9136 | 1.7438 | 0.18549 | 0.046948 | 1.6968 | 88.6716
07/23/10 | 20:52 | 0 | 22.775 | 0 | 0 | 0 | 44.764 | 25.784 | 25.568 | 25.23 | 16.27 | 25.784 | 15.998 | 0 | 0 | 54.555 | 53.477 | 38.569 | 26.483 | 0 | 0 | 56.181 | 26.797 | [5 empty] | 0 | 19.534 | 1252 | 1.9378 | 1.7668 | 0.18647 | 0.046948 | 1.7198 | 88.7512
07/23/10 | 20:53 | 0 | 22.8 | 0 | 0 | 0 | 44.348 | 25.833 | 25.639 | 25.279 | 16.27 | 25.808 | 15.951 | 0 | 0 | 54.555 | 53.454 | 38.473 | 26.458 | 0 | 0 | 56.091 | 26.988 | [5 empty] | 0 | 19.069 | 1253 | 1.9515 | 1.7798 | 0.18703 | 0.046948 | 1.7328 | 88.7954
07/23/10 | 20:54 | 0 | 22.832 | 0 | 0 | 0 | 43.956 | 25.865 | 25.72 | 25.36 | 16.277 | 25.791 | 15.958 | 0 | 0 | 54.609 | 53.507 | 38.48 | 26.515 | 0 | 0 | 56.075 | 27.142 | [5 empty] | 0 | 18.596 | 1254 | 1.9494 | 1.7778 | 0.18694 | 0.046948 | 1.7309 | 88.7889
07/23/10 | 20:55 | 0 | 22.775 | 0 | 1 | 0 | 41.506 | 26.313 | 25.593 | 25.448 | 16.049 | 25.737 | 15.9 | 0 | 0 | 54.555 | 53.5 | 38.428 | 26.507 | 0 | 0 | 55.953 | 27.255 | [5 empty] | 0 | 16.058 | 1255 | 1.9663 | 1.7939 | 0.18763 | 0.046948 | 1.7469 | 88.8427
07/23/10 | 20:56 | 0 | 22.807 | 0 | 0 | 0 | 41.466 | 26.201 | 25.48 | 25.504 | 16.081 | 25.72 | 15.908 | 0 | 0 | 54.586 | 53.507 | 38.435 | 26.539 | 0 | 0 | 55.893 | 27.454 | [5 empty] | 0 | 15.962 | 1256 | 1.964 | 1.7917 | 0.18753 | 0.046948 | 1.7447 | 88.8353
07/23/10 | 20:57 | 0 | 22.832 | 0 | 0 | 0 | 40.502 | 25.914 | 25.382 | 25.406 | 15.983 | 25.72 | 15.785 | 0 | 0 | 54.586 | 53.484 | 38.459 | 26.539 | 0 | 0 | 55.846 | 27.598 | [5 empty] | 0 | 15.096 | 1257 | 1.9998 | 1.8257 | 0.18899 | 0.046948 | 1.7788 | 88.9467
07/23/10 | 20:58 | 0 | 22.832 | 0 | 0 | 0 | 39.303 | 25.865 | 25.406 | 25.36 | 15.857 | 25.696 | 15.734 | 0 | 0 | 54.562 | 53.461 | 38.411 | 26.515 | 0 | 0 | 55.799 | 27.718 | [5 empty] | 0 | 13.943 | 1258 | 2.0147 | 1.8398 | 0.18959 | 0.046948 | 1.7929 | 88.9917
07/23/10 | 20:59 | 0 | 22.8 | 0 | 0 | 0 | 39.038 | 25.857 | 25.374 | 25.374 | 15.777 | 25.639 | 15.702 | 0 | 0 | 54.555 | 53.409 | 38.404 | 26.483 | 0 | 0 | 55.701 | 27.831 | [5 empty] | 0 | 13.664 | 1259 | 2.024 | 1.8487 | 0.18996 | 0.046948 | 1.8017 | 89.0197
07/23/10 | 21:00 | 0 | 22.832 | 0 | 0 | 0 | 38.928 | 25.914 | 25.431 | 25.431 | 15.687 | 25.649 | 15.661 | 0 | 0 | 54.562 | 53.416 | 38.435 | 26.515 | 0 | 0 | 55.685 | 27.961 | [5 empty] | 0 | 13.497 | 1260 | 2.0359 | 1.86 | 0.19045 | 0.046948 | 1.8131 | 89.0551
07/23/10 | 21:01 | 0 | 22.8 | 0 | 0 | 0 | 38.779 | 25.882 | 25.399 | 25.374 | 15.531 | 25.639 | 15.553 | 0 | 0 | 54.509 | 53.409 | 38.428 | 26.483 | 0 | 0 | 55.61 | 28.05 | [5 empty] | 0 | 13.405 | 1261 | 2.0674 | 1.8899 | 0.19172 | 0.046948 | 1.843 | 89.1463
07/23/10 | 21:02 | 0 | 22.775 | 0 | 0 | 0 | 38.59 | 25.904 | 25.448 | 25.399 | 15.382 | 25.639 | 15.553 | 0 | 0 | 54.485 | 53.386 | 38.428 | 26.483 | 0 | 0 | 55.564 | 28.17 | [5 empty] | 0 | 13.191 | 1262 | 2.0674 | 1.8899 | 0.19172 | 0.046948 | 1.843 | 89.1463
07/23/10 | 21:03 | 0 | 22.8 | 0 | 0 | 0 | 38.404 | 25.904 | 25.472 | 25.399 | 15.357 | 25.639 | 15.506 | 0 | 0 | 54.485 | 53.409 | 38.428 | 26.483 | 0 | 0 | 55.517 | 28.265 | [5 empty] | 0 | 13.005 | 1263 | 2.0811 | 1.9029 | 0.19228 | 0.046948 | 1.856 | 89.1852
07/23/10 | 21:04 | 0 | 22.8 | 0 | 0 | 0 | 38.191 | 25.904 | 25.495 | 25.448 | 15.257 | 25.639 | 15.405 | 0 | 0 | 54.485 | 53.43 | 38.449 | 26.483 | 0 | 0 | 55.496 | 28.385 | [5 empty] | 0 | 12.743 | 1264 | 2.1105 | 1.9309 | 0.19347 | 0.046948 | 1.8839 | 89.267
07/23/10 | 21:05 | 0 | 22.753 | 0 | 0 | 0 | 38.004 | 25.857 | 25.568 | 25.423 | 15.184 | 25.593 | 15.357 | 0 | 0 | 54.462 | 53.43 | 38.473 | 26.507 | 0 | 0 | 55.452 | 28.484 | [5 empty] | 0 | 12.581 | 1265 | 2.1244 | 1.9442 | 0.19404 | 0.046948 | 1.8972 | 89.3051
07/23/10 | 21:06 | 0 | 22.805 | 0 | 0 | 0 | 37.823 | 25.933 | 25.622 | 25.453 | 15.189 | 25.598 | 15.337 | 0 | 0 | 54.492 | 53.437 | 38.48 | 26.512 | 0 | 0 | 55.386 | 28.633 | [5 empty] | 0 | 12.37 | 1266 | 2.1303 | 1.9497 | 0.19427 | 0.046948 | 1.9028 | 89.3208
07/23/10 | 21:07 | 0 | 22.854 | 0 | 0 | 0 | 37.61 | 25.982 | 25.669 | 25.524 | 15.015 | 25.647 | 15.387 | 0 | 0 | 54.492 | 53.437 | 38.574 | 26.537 | 0 | 0 | 55.386 | 28.753 | [5 empty] | 0 | 12.086 | 1267 | 2.1157 | 1.9359 | 0.19368 | 0.046948 | 1.8889 | 89.2813
07/23/10 | 21:08 | 0 | 22.822 | 0 | 1 | 0 | 34.479 | 26.311 | 25.517 | 25.541 | 15.058 | 25.517 | 15.377 | 0 | 0 | 54.462 | 53.384 | 38.519 | 26.505 | 0 | 0 | 55.288 | 28.817 | [5 empty] | 0 | 8.938 | 1268 | 2.1186 | 1.9386 | 0.1938 | 0.046948 | 1.8917 | 89.2893
07/23/10 | 21:09 | 0 | 22.797 | 0 | 0 | 0 | 32.527 | 26.12 | 25.372 | 25.421 | 15.083 | 25.492 | 15.355 | 0 | 0 | 54.485 | 53.384 | 38.543 | 26.48 | 0 | 0 | 55.242 | 28.891 | [5 empty] | 0 | 7.106 | 1269 | 2.125 | 1.9447 | 0.19406 | 0.046948 | 1.8978 | 89.3066
07/23/10 | 21:10 | 0 | 22.829 | 0 | 0 | 0 | 31.21 | 26.512 | 25.237 | 25.453 | 15.091 | 25.524 | 15.312 | 0 | 0 | 54.516 | 53.507 | 38.55 | 26.512 | 0 | 0 | 55.249 | 28.994 | [5 empty] | 0 | 5.757 | 1270 | 2.1375 | 1.9566 | 0.19457 | 0.046948 | 1.9097 | 89.3403
07/23/10 | 21:11 | 0 | 22.797 | 0 | 1 | 0 | 29.974 | 28.503 | 25.107 | 25.372 | 14.935 | 25.517 | 15.206 | 0 | 0 | 54.462 | 53.363 | 38.519 | 26.48 | 0 | 0 | 55.195 | 29.082 | [5 empty] | 0 | 4.602 | 1271 | 2.1684 | 1.986 | 0.19582 | 0.046948 | 1.939 | 89.4217
07/23/10 | 21:12 | 0 | 22.797 | 0 | 0 | 0 | 29.057 | 31.372 | 25.083 | 25.301 | 14.935 | 25.445 | 15.232 | 0 | 0 | 54.415 | 53.363 | 38.519 | 26.505 | 0 | 0 | 55.174 | 29.155 | [5 empty] | 0 | 3.756 | 1272 | 2.1608 | 1.9788 | 0.19551 | 0.046948 | 1.9318 | 89.4019
07/23/10 | 21:13 | 0 | 22.854 | 0 | 1 | 0 | 28.464 | 33.969 | 25.068 | 25.404 | 14.99 | 25.524 | 15.214 | 0 | 0 | 54.469 | 53.37 | 38.55 | 26.537 | 0 | 0 | 55.158 | 29.258 | [5 empty] | 0 | 3.06 | 1273 | 2.1661 | 1.9838 | 0.19572 | 0.046948 | 1.9368 | 89.4156
07/23/10 | 21:14 | 0 | 22.797 | 0 | 0 | 0 | 27.829 | 35.206 | 25.036 | 25.35 | 14.859 | 25.445 | 15.206 | 0 | 0 | 54.415 | 53.339 | 38.566 | 26.505 | 0 | 0 | 55.081 | 29.325 | [5 empty] | 0 | 2.479 | 1274 | 2.1684 | 1.986 | 0.19582 | 0.046948 | 1.939 | 89.4217
07/23/10 | 21:15 | 0 | 22.773 | 0 | 0 | 0 | 27.299 | 35.254 | 25.011 | 25.325 | 14.834 | 25.421 | 15.181 | 0 | 0 | 54.439 | 53.339 | 38.614 | 26.505 | 0 | 0 | 55.036 | 29.396 | [5 empty] | 0 | 1.974 | 1275 | 2.1757 | 1.9929 | 0.19611 | 0.046948 | 1.946 | 89.4405
07/23/10 | 21:16 | 0 | 22.797 | 0 | 1 | 0 | 26.865 | 34.431 | 25.061 | 25.252 | 14.761 | 25.396 | 15.206 | 0 | 0 | 54.462 | 53.339 | 38.636 | 26.505 | 0 | 0 | 54.99 | 29.491 | [5 empty] | 0 | 1.613 | 1276 | 2.1684 | 1.986 | 0.19582 | 0.046948 | 1.939 | 89.4217
07/23/10 | 21:17 | 0 | 22.822 | 1 | 0 | 1 | 26.578 | 33.302 | 25.107 | 25.227 | 24.482 | 25.396 | 15.156 | 0 | 0 | 54.462 | 53.384 | 38.66 | 26.529 | 0 | 0 | 54.966 | 29.516 | [5 empty] | 0 | 1.351 | 1277 | 2.183 | 1.9998 | 0.19641 | 0.046948 | 1.9529 | 89.4592
07/23/10 | 21:18 | 0 | 22.797 | 0 | 0 | 0 | 29.155 | 32.238 | 25.156 | 25.181 | 19.282 | 25.421 | 15.106 | 0 | 0 | 54.462 | 53.339 | 38.684 | 26.505 | 0 | 0 | 54.922 | 29.589 | [5 empty] | 0 | 3.974 | 0 | 2.1975 | 2.0137 | 0.197 | 0.046948 | 1.9667 | 89.4963
07/23/10 | 21:19 | 0 | 22.797 | 0 | 1 | 0 | 45.955 | 31.274 | 25.205 | 25.107 | 16.984 | 25.421 | 15.106 | 0 | 0 | 54.462 | 53.339 | 38.708 | 26.505 | 0 | 0 | 54.875 | 29.636 | [5 empty] | 0 | 20.848 | 1 | 2.1975 | 2.0137 | 2.7587 | 2.6087 | -0.59504 | -27.0775
07/23/10 | 21:20 | 0 | 22.797 | 0 | 0 | 0 | 55.517 | 30.455 | 25.325 | 25.011 | 16.094 | 25.396 | 15.008 | 0 | 0 | 54.485 | 53.339 | 38.708 | 26.505 | 0 | 0 | 54.898 | 29.685 | [5 empty] | 0 | 30.506 | 2 | 2.2261 | 2.0408 | 2.7599 | 2.6087 | -0.56791 | -25.5118
07/23/10 | 21:21 | 0 | 22.716 | 0 | 0 | 0 | 54.91 | 29.987 | 25.362 | 25.048 | 15.639 | 25.338 | 14.973 | 0 | 0 | 54.476 | 53.283 | 38.698 | 26.47 | 0 | 0 | 54.866 | 29.746 | [5 empty] | 0 | 29.862 | 3 | 2.2363 | 2.0505 | 2.7603 | 2.6087 | -0.55822 | -24.9623
07/23/10 | 21:22 | 0 | 22.797 | 0 | 0 | 0 | 53.958 | 29.901 | 25.445 | 25.083 | 15.576 | 25.396 | 14.957 | 0 | 0 | 54.485 | 53.316 | 38.708 | 26.505 | 0 | 0 | 54.828 | 29.854 | [5 empty] | 0 | 28.875 | 4 | 2.2409 | 2.0549 | 2.7605 | 2.6087 | -0.55379 | -24.7127
07/23/10 | 21:23 | 0 | 22.773 | 0 | 0 | 0 | 53.064 | 29.901 | 25.47 | 25.156 | 15.279 | 25.396 | 14.834 | 0 | 0 | 54.462 | 53.339 | 38.777 | 26.505 | 0 | 0 | 54.805 | 29.876 | [5 empty] | 0 | 27.908 | 5 | 2.2767 | 2.0889 | 2.762 | 2.6087 | -0.51975 | -22.8286
07/23/10 | 21:24 | 0 | 22.763 | 0 | 0 | 0 | 52.252 | 29.82 | 25.507 | 25.073 | 14.9 | 25.291 | 14.799 | 0 | 0 | 54.453 | 53.283 | 38.743 | 26.47 | 0 | 0 | 54.751 | 29.915 | [5 empty] | 0 | 27.179 | 6 | 2.2869 | 2.0986 | 2.7624 | 2.6087 | -0.51006 | -22.3032
07/23/10 | 21:25 | 0 | 22.763 | 0 | 0 | 0 | 51.563 | 29.82 | 25.556 | 25.122 | 14.875 | 25.291 | 14.774 | 0 | 0 | 54.453 | 53.26 | 38.698 | 26.47 | 0 | 0 | 54.751 | 29.965 | [5 empty] | 0 | 26.441 | 7 | 2.2942 | 2.1056 | 2.7627 | 2.6087 | -0.50314 | -21.9308
07/23/10 | 21:26 | 0 | 22.763 | 0 | 0 | 0 | 50.854 | 29.842 | 25.556 | 25.193 | 14.751 | 25.291 | 14.726 | 0 | 0 | 54.453 | 53.26 | 38.722 | 26.495 | 0 | 0 | 54.705 | 30.06 | [5 empty] | 0 | 25.661 | 8 | 2.3082 | 2.1188 | 2.7632 | 2.6087 | -0.48985 | -21.2224
07/23/10 | 21:27 | 0 | 22.738 | 0 | 0 | 0 | 50.209 | 29.795 | 25.58 | 25.217 | 14.628 | 25.316 | 14.651 | 0 | 0 | 54.406 | 53.307 | 38.791 | 26.47 | 0 | 0 | 54.658 | 30.085 | [5 empty] | 0 | 24.992 | 9 | 2.33 | 2.1396 | 2.7641 | 2.6087 | -0.46909 | -20.1325
07/23/10 | 21:28 | 0 | 22.788 | 0 | 0 | 0 | 49.638 | 29.771 | 25.627 | 25.193 | 14.502 | 25.291 | 14.628 | 0 | 0 | 54.406 | 53.26 | 38.791 | 26.47 | 0 | 0 | 54.614 | 30.109 | [5 empty] | 0 | 24.445 | 10 | 2.3367 | 2.146 | 2.7644 | 2.6087 | -0.46273 | -19.8023
07/23/10 | 21:29 | 0 | 22.758 | 0 | 0 | 0 | 48.991 | 29.79 | 25.622 | 25.262 | 14.374 | 25.308 | 14.621 | 0 | 0 | 54.401 | 53.232 | 38.81 | 26.441 | 0 | 0 | 54.609 | 30.2 | [5 empty] | 0 | 23.729 | 11 | 2.3388 | 2.1479 | 2.7645 | 2.6087 | -0.46079 | -19.7022
07/23/10 | 21:30 | 0 | 22.763 | 0 | 0 | 0 | 48.468 | 29.746 | 25.747 | 25.291 | 14.404 | 25.316 | 14.603 | 0 | 0 | 54.383 | 53.237 | 38.791 | 26.495 | 0 | 0 | 54.59 | 30.205 | [5 empty] | 0 | 23.177 | 12 | 2.344 | 2.1529 | 2.7647 | 2.6087 | -0.45581 | -19.4456
07/23/10 | 21:31 | 0 | 22.763 | 0 | 0 | 0 | 43.891 | 29.965 | 25.7 | 25.458 | 14.231 | 25.242 | 14.578 | 0 | 0 | 54.383 | 53.237 | 38.839 | 26.47 | 0 | 0 | 54.544 | 30.229 | [5 empty] | 0 | 18.433 | 13 | 2.3513 | 2.1598 | 2.765 | 2.6087 | -0.44889 | -19.0911
07/23/10 | 21:32 | 0 | 22.763 | 0 | 1 | 0 | 38.275 | 29.241 | 25.651 | 25.387 | 14.183 | 25.266 | 14.553 | 0 | 0 | 54.406 | 53.237 | 38.791 | 26.47 | 0 | 0 | 54.544 | 30.3 | [5 empty] | 0 | 12.888 | 14 | 2.3586 | 2.1667 | 2.7653 | 2.6087 | -0.44197 | -18.7388
07/23/10 | 21:33 | 0 | 22.734 | 0 | 0 | 0 | 35.215 | 28.562 | 25.816 | 25.286 | 14.128 | 25.262 | 14.497 | 0 | 0 | 54.334 | 53.185 | 38.81 | 26.441 | 0 | 0 | 54.492 | 30.345 | [5 empty] | 0 | 9.929 | 15 | 2.3749 | 2.1822 | 2.7659 | 2.6087 | -0.42647 | -17.9574
07/23/10 | 21:34 | 0 | 22.734 | 0 | 0 | 0 | 34.086 | 28.297 | 25.936 | 25.237 | 19.216 | 25.262 | 14.472 | 0 | 0 | 54.31 | 53.209 | 38.81 | 26.466 | 0 | 0 | 54.448 | 30.416 | [5 empty] | 0 | 8.849 | 16 | 2.3822 | 2.1892 | 2.7662 | 2.6087 | -0.41955 | -17.612
07/23/10 | 21:35 | 1 | 22.758 | 0 | 13 | 0 | 44.61 | 28.175 | 27.888 | 42.523 | 46.239 | 25.262 | 14.472 | 0 | 0 | 45.46 | 52.912 | 45.551 | 26.441 | 0 | 0 | 54.378 | 30.175 | [5 empty] | 22.758 | 2.087 | 17 | 2.3822 | 2.1892 | 2.7662 | 2.6087 | -0.41955 | -17.612
07/23/10 | 21:36 | 1 | 22.758 | 0 | 14 | 0 | 57.466 | 28.128 | 34.744 | 48.877 | 55.916 | 25.164 | 14.425 | 0 | 0 | 57.58 | 52.361 | 50.94 | 26.466 | 0 | 0 | 54.425 | 29.957 | [5 empty] | 22.758 | 8.589 | 18 | 2.3958 | 2.2022 | 2.7668 | 2.6087 | -0.40654 | -16.9684
07/23/10 | 21:37 | 1 | 22.807 | 0 | 15 | 0 | 66.457 | 28.175 | 41.042 | 55.456 | 58.185 | 25.308 | 14.523 | 0 | 0 | 66.457 | 52.476 | 56.188 | 26.537 | 0 | 0 | 54.471 | 32.272 | [5 empty] | 22.807 | 11.001 | 19 | 2.3673 | 2.175 | 2.7656 | 2.6087 | -0.43366 | -18.3188
07/23/10 | 21:38 | 1 | 22.758 | 0 | 15 | 0 | 71.048 | 28.152 | 44.748 | 59.664 | 59.44 | 25.333 | 14.45 | 1 | 0 | 71.048 | 53.118 | 59.753 | 26.515 | 0 | 0 | 54.448 | 35.191 | [5 empty] | 22.758 | 11.384 | 20 | 2.3886 | 2.1952 | 2.7665 | 2.6087 | -0.41346 | -17.3098
07/23/10 | 21:39 | 1 | 22.783 | 0 | 15 | 0 | 73.024 | 28.175 | 46.79 | 62.153 | 62.062 | 25.357 | 14.497 | 1 | 0 | 73.091 | 54.219 | 62.019 | 26.537 | 0 | 0 | 54.492 | 37.516 | [5 empty] | 22.783 | 10.871 | 21 | 2.3749 | 2.1822 | 2.7659 | 2.6087 | -0.42647 | -17.9574
07/23/10 | 21:40 | 0 | 22.726 | 1 | 15 | 1 | 73.809 | 28.167 | 48.044 | 63.58 | 64.319 | 25.325 | 14.392 | 0 | 1 | 74.028 | 55.312 | 63.445 | 26.505 | 0 | 0 | 54.555 | 39.272 | [5 empty] | 0 | 10.229 | 22 | 2.4054 | 2.2113 | 2.7672 | 2.6087 | -0.3974 | -16.5209
07/23/10 | 21:41 | 1 | 22.758 | 0 | 8 | 0 | 74.015 | 30.031 | 48.555 | 64.44 | 64.125 | 25.382 | 14.399 | 0 | 0 | 74.321 | 56.369 | 64.283 | 26.561 | 0 | 0 | 54.814 | 40.691 | [5 empty] | 22.758 | 9.575 | 0 | 2.4034 | 2.2094 | 2.7671 | 2.6087 | -0.39934 | -16.6155
07/23/10 | 21:42 | 0 | 22.734 | 0 | 0 | 0 | 72.937 | 45.345 | 45.093 | 64.125 | 49.15 | 25.382 | 14.349 | 0 | 0 | 71.862 | 57.176 | 62.735 | 26.586 | 0 | 0 | 55.134 | 40.949 | [5 empty] | 0 | 8.812 | 1 | 2.418 | 2.2232 | 0.59376 | 0.43478 | 1.7884 | 73.9634
07/23/10 | 21:43 | 0 | 22.758 | 0 | 1 | 0 | 72.409 | 55.755 | 34.321 | 63.566 | 40.526 | 25.526 | 14.301 | 0 | 0 | 69.313 | 57.624 | 59.283 | 26.586 | 0 | 0 | 55.456 | 40.784 | [5 empty] | 0 | 8.843 | 2 | 2.4319 | 2.2365 | 0.59433 | 0.43478 | 1.8017 | 74.0846
07/23/10 | 21:44 | 0 | 22.726 | 0 | 0 | 0 | 77.302 | 61.316 | 30.264 | 62.795 | 33.914 | 25.541 | 14.145 | 0 | 0 | 67.324 | 57.818 | 55.953 | 26.603 | 0 | 0 | 55.655 | 40.54 | [5 empty] | 0 | 14.507 | 3 | 2.4774 | 2.2797 | 0.59617 | 0.43478 | 1.8449 | 74.4692
07/23/10 | 21:45 | 0 | 22.702 | 0 | 0 | 0 | 79.613 | 64.41 | 28.432 | 62.213 | 43.76 | 25.735 | 14.218 | 1 | 0 | 66.092 | 58.064 | 53.545 | 26.603 | 0 | 0 | 55.862 | 40.236 | [5 empty] | 0 | 17.4 | 4 | 2.4561 | 2.2595 | 0.59531 | 0.43478 | 1.8247 | 74.291
07/23/10 | 21:46 | 0 | 22.726 | 0 | 1 | 0 | 78.509 | 66.158 | 27.542 | 61.674 | 52.422 | 25.784 | 14.243 | 0 | 0 | 65.195 | 58.222 | 51.619 | 26.603 | 0 | 0 | 56.044 | 40.023 | [5 empty] | 0 | 16.835 | 5 | 2.4488 | 2.2525 | 0.59502 | 0.43478 | 1.8178 | 74.2293
07/23/10 | 21:47 | 0 | 22.677 | 0 | 0 | 0 | 77.829 | 67.144 | 27.059 | 61.115 | 49.327 | 25.855 | 14.193 | 0 | 0 | 64.522 | 58.313 | 50.151 | 26.627 | 0 | 0 | 56.181 | 39.696 | [5 empty] | 0 | 16.714 | 6 | 2.4634 | 2.2664 | 0.59561 | 0.43478 | 1.8316 | 74.3524
07/23/10 | 21:48 | 0 | 22.726 | 0 | 0 | 0 | 74.578 | 67.636 | 26.868 | 60.599 | 36.899 | 25.975 | 14.243 | 0 | 0 | 64.006 | 58.402 | 49.075 | 26.649 | 0 | 0 | 56.316 | 39.483 | [5 empty] | 0 | 13.979 | 7 | 2.4488 | 2.2525 | 0.59502 | 0.43478 | 1.8178 | 74.2293
07/23/10 | 21:49 | 0 | 22.672 | 0 | 0 | 0 | 70.641 | 67.785 | 26.645 | 60.033 | 30.259 | 25.921 | 14.213 | 0 | 0 | 63.641 | 58.463 | 48.221 | 26.645 | 0 | 0 | 56.357 | 39.196 | [5 empty] | 0 | 10.608 | 8 | 2.4576 | 2.2608 | 0.59537 | 0.43478 | 1.8261 | 74.3033
07/23/10 | 21:50 | 0 | 22.648 | 0 | 1 | 0 | 67.274 | 67.83 | 26.475 | 59.068 | 26.186 | 25.995 | 14.115 | 0 | 0 | 63.306 | 58.532 | 47.556 | 26.62 | 0 | 0 | 56.446 | 38.937 | [5 empty] | 0 | 8.206 | 9 | 2.4861 | 2.288 | 0.59653 | 0.43478 | 1.8532 | 74.5415
07/23/10 | 21:51 | 0 | 22.726 | 0 | 0 | 0 | 64.566 | 67.725 | 26.483 | 56.989 | 23.592 | 26.049 | 14.168 | 0 | 0 | 63.132 | 58.603 | 47.033 | 26.698 | 0 | 0 | 56.519 | 38.779 | [5 empty] | 0 | 7.577 | 10 | 2.4707 | 2.2733 | 0.5959 | 0.43478 | 1.8385 | 74.4134
07/23/10 | 21:52 | 0 | 22.726 | 0 | 0 | 0 | 62.414 | 67.502 | 26.434 | 53.591 | 21.547 | 26.049 | 14.193 | 0 | 0 | 62.907 | 58.648 | 46.484 | 26.649 | 0 | 0 | 56.563 | 38.566 | [5 empty] | 0 | 8.823 | 11 | 2.4634 | 2.2664 | 0.59561 | 0.43478 | 1.8316 | 74.3524
07/23/10 | 21:53 | 0 | 22.726 | 0 | 0 | 0 | 60.755 | 67.078 | 26.529 | 48.823 | 20.895 | 26.024 | 14.193 | 0 | 0 | 62.751 | 58.694 | 46.116 | 26.698 | 0 | 0 | 56.674 | 38.425 | [5 empty] | 0 | 11.932 | 12 | 2.4634 | 2.2664 | 0.59561 | 0.43478 | 1.8316 | 74.3524
07/23/10 | 21:54 | 0 | 22.648 | 0 | 1 | 0 | 59.337 | 66.72 | 26.674 | 44.114 | 20.944 | 26.073 | 14.168 | 0 | 0 | 62.548 | 58.737 | 45.726 | 26.698 | 0 | 0 | 56.697 | 38.239 | [5 empty] | 0 | 15.223 | 13 | 2.4707 | 2.2733 | 0.5959 | 0.43478 | 1.8385 | 74.4134
07/23/10 | 21:55 | 0 | 22.702 | 0 | 0 | 0 | 58.133 | 66.45 | 26.939 | 40.095 | 21.039 | 26.073 | 14.095 | 0 | 0 | 62.414 | 58.76 | 45.497 | 26.723 | 0 | 0 | 56.743 | 38.098 | [5 empty] | 0 | 18.038 | 14 | 2.4919 | 2.2935 | 0.59676 | 0.43478 | 1.8587 | 74.5895
07/23/10 | 21:56 | 0 | 22.702 | 0 | 0 | 0 | 56.989 | 66.405 | 27.157 | 37.182 | 20.873 | 26.049 | 14.12 | 0 | 0 | 62.279 | 58.783 | 45.315 | 26.723 | 0 | 0 | 56.786 | 38.002 | [5 empty] | 0 | 19.807 | 15 | 2.4847 | 2.2866 | 0.59647 | 0.43478 | 1.8518 | 74.5295
07/23/10 | 21:57 | 0 | 22.672 | 0 | 0 | 0 | 55.949 | 66.4 | 27.294 | 35.132 | 20.576 | 26.044 | 14.065 | 0 | 0 | 62.117 | 58.799 | 45.194 | 26.694 | 0 | 0 | 56.759 | 37.856 | [5 empty] | 0 | 20.817 | 16 | 2.5007 | 2.3018 | 0.59712 | 0.43478 | 1.867 | 74.6609
07/23/10 | 21:58 | 0 | 22.672 | 0 | 0 | 0 | 54.985 | 66.355 | 27.488 | 33.696 | 19.845 | 25.995 | 14.04 | 0 | 0 | 62.005 | 58.822 | 45.103 | 26.694 | 0 | 0 | 56.804 | 37.739 | [5 empty] | 0 | 21.289 | 17 | 2.508 | 2.3087 | 0.59741 | 0.43478 | 1.8739 | 74.7201
07/23/10 | 21:59 | 0 | 22.672 | 0 | 0 | 0 | 54.205 | 66.311 | 27.682 | 32.711 | 19.277 | 26.044 | 13.99 | 0 | 0 | 61.85 | 58.822 | 45.035 | 26.718 | 0 | 0 | 56.782 | 37.622 | [5 empty] | 0 | 21.494 | 18 | 2.5225 | 2.3226 | 0.598 | 0.43478 | 1.8878 | 74.8375
07/23/10 | 22:00 | 0 | 22.697 | 0 | 0 | 0 | 53.563 | 66.177 | 27.826 | 31.992 | 18.756 | 25.995 | 13.967 | 0 | 0 | 61.736 | 58.822 | 44.988 | 26.669 | 0 | 0 | 56.738 | 37.504 | [5 empty] | 0 | 21.571 | 19 | 2.5292 | 2.3289 | 0.59827 | 0.43478 | 1.8942 | 74.8911
07/23/10 | 22:01 | 0 | 22.672 | 0 | 0 | 0 | 52.945 | 65.974 | 27.922 | 31.534 | 17.844 | 26.019 | 13.917 | 0 | 0 | 61.624 | 58.845 | 44.942 | 26.74 | 0 | 0 | 56.782 | 37.387 | [5 empty] | 0 | 21.411 | 20 | 2.5438 | 2.3428 | 0.59886 | 0.43478 | 1.908 | 75.0065
07/23/10 | 22:02 | 0 | 22.672 | 0 | 0 | 0 | 52.371 | 65.773 | 28.018 | 31.149 | 17.622 | 25.995 | 13.892 | 0 | 0 | 61.535 | 58.89 | 44.897 | 26.765 | 0 | 0 | 56.782 | 37.315 | [5 empty] | 0 | 21.222 | 21 | 2.551 | 2.3497 | 0.59916 | 0.43478 | 1.9149 | 75.0637
07/23/10 | 22:03 | 0 | 22.672 | 0 | 0 | 0 | 51.82 | 65.503 | 28.187 | 30.884 | 17.474 | 25.995 | 13.841 | 0 | 0 | 61.423 | 58.867 | 44.874 | 26.74 | 0 | 0 | 56.827 | 37.222 | [5 empty] | 0 | 20.936 | 22 | 2.5659 | 2.3638 | 0.59976 | 0.43478 | 1.929 | 75.1794
07/23/10 | 22:04 | 0 | 22.672 | 0 | 0 | 0 | 51.271 | 65.234 | 28.236 | 30.715 | 17.054 | 25.97 | 13.718 | 1 | 0 | 61.334 | 58.89 | 44.897 | 26.765 | 0 | 0 | 56.782 | 37.174 | [5 empty] | 0 | 20.556 | 23 | 2.6017 | 2.3979 | 0.60121 | 0.43478 | 1.9631 | 75.453
07/23/10 | 22:05 | 0 | 22.672 | 0 | 0 | 0 | 50.788 | 64.919 | 28.331 | 30.499 | 16.928 | 25.946 | 13.743 | 0 | 0 | 61.22 | 58.867 | 44.897 | 26.777 | 0 | 0 | 56.814 | 37.117 | [5 empty] | 0 | 20.289 | 24 | 2.5944 | 2.3909 | 0.60092 | 0.43478 | 1.9562 | 75.398
07/23/10 | 22:06 | 0 | 22.623 | 0 | 0 | 0 | 50.237 | 64.604 | 28.329 | 30.33 | 16.36 | 25.946 | 13.62 | 0 | 0 | 61.083 | 58.842 | 44.848 | 26.74 | 0 | 0 | 56.736 | 36.985 | [5 empty] | 0 | 19.907 | 25 | 2.6303 | 2.425 | 0.60237 | 0.43478 | 1.9902 | 75.6657
07/23/10 | 22:07 | 0 | 22.623 | 0 | 0 | 0 | 49.869 | 64.335 | 28.378 | 30.305 | 16.313 | 25.921 | 13.62 | 0 | 0 | 61.017 | 58.842 | 44.848 | 26.74 | 0 | 0 | 56.69 | 36.916 | [5 empty] | 0 | 19.564 | 26 | 2.6303 | 2.425 | 0.60237 | 0.43478 | 1.9902 | 75.6657
07/23/10 | 22:08 | 0 | 22.648 | 0 | 0 | 0 | 49.502 | 64.043 | 28.474 | 30.185 | 15.893 | 25.872 | 13.645 | 0 | 0 | 60.928 | 58.865 | 44.802 | 26.74 | 0 | 0 | 56.69 | 36.868 | [5 empty] | 0 | 19.317 | 27 | 2.623 | 2.4181 | 0.60207 | 0.43478 | 1.9833 | 75.6119
07/23/10 | 22:09 | 0 | 22.623 | 0 | 0 | 0 | 49.159 | 63.751 | 28.547 | 30.161 | 15.767 | 25.848 | 13.645 | 0 | 0 | 60.837 | 58.842 | 44.848 | 26.74 | 0 | 0 | 56.69 | 36.799 | [5 empty] | 0 | 18.998 | 28 | 2.623 | 2.4181 | 0.60207 | 0.43478 | 1.9833 | 75.6119
07/23/10 | 22:10 | 0 | 22.653 | 0 | 0 | 0 | 48.774 | 63.532 | 28.623 | 30.112 | 15.644 | 25.897 | 13.645 | 0 | 0 | 60.793 | 58.842 | 44.848 | 26.765 | 0 | 0 | 56.713 | 36.727 | [5 empty] | 0 | 18.662 | 29 | 2.623 | 2.4181 | 0.60207 | 0.43478 | 1.9833 | 75.6119
07/23/10 | 22:11 | 0 | 22.628 | 0 | 0 | 0 | 48.384 | 63.262 | 28.697 | 30.094 | 15.526 | 25.951 | 13.675 | 0 | 0 | 60.752 | 58.892 | 44.9 | 26.794 | 0 | 0 | 56.741 | 36.686 | [5 empty] | 0 | 18.29 | 30 | 2.6142 | 2.4098 | 0.60172 | 0.43478 | 1.975 | 75.5469
07/23/10 | 22:12 | 0 | 22.648 | 0 | 0 | 0 | 48.013 | 62.922 | 28.667 | 30.041 | 15.274 | 25.872 | 13.62 | 0 | 0 | 60.679 | 58.888 | 44.872 | 26.789 | 0 | 0 | 56.713 | 36.61 | [5 empty] | 0 | 17.972 | 31 | 2.6303 | 2.425 | 0.60237 | 0.43478 | 1.9902 | 75.6657
07/23/10 | 22:13 | 0 | 22.623 | 0 | 0 | 0 | 47.6 | 62.63 | 28.788 | 29.967 | 14.978 | 25.848 | 13.645 | 0 | 0 | 60.59 | 58.865 | 44.872 | 26.765 | 0 | 0 | 56.736 | 36.538 | [5 empty] | 0 | 17.633 | 32 | 2.623 | 2.4181 | 0.60207 | 0.43478 | 1.9833 | 75.6119
07/23/10 | 22:14 | 0 | 22.623 | 0 | 0 | 0 | 47.164 | 62.318 | 28.788 | 29.871 | 14.756 | 25.872 | 13.645 | 0 | 0 | 60.547 | 58.865 | 44.872 | 26.765 | 0 | 0 | 56.713 | 36.517 | [5 empty] | 0 | 17.293 | 33 | 2.623 | 2.4181 | 0.60207 | 0.43478 | 1.9833 | 75.6119
07/23/10 | 22:15 | 0 | 22.599 | 0 | 0 | 0 | 46.844 | 62.071 | 28.908 | 29.896 | 14.633 | 25.872 | 13.62 | 0 | 0 | 60.478 | 58.842 | 44.895 | 26.74 | 0 | 0 | 56.69 | 36.445 | [5 empty] | 0 | 16.948 | 34 | 2.6303 | 2.425 | 0.60237 | 0.43478 | 1.9902 | 75.6657
07/23/10 | 22:16 | 0 | 22.599 | 0 | 0 | 0 | 46.454 | 61.823 | 28.908 | 29.847 | 14.731 | 25.848 | 13.595 | 0 | 0 | 60.456 | 58.842 | 44.939 | 26.691 | 0 | 0 | 56.601 | 36.375 | [5 empty] | 0 | 16.607 | 35 | 2.6375 | 2.4319 | 0.60266 | 0.43478 | 1.9971 | 75.7192
07/23/10 | 22:17 | 0 | 22.567 | 0 | 0 | 0 | 46.034 | 61.546 | 28.949 | 29.79 | 14.648 | 25.816 | 13.512 | 0 | 0 | 60.36 | 58.835 | 44.888 | 26.733 | 0 | 0 | 56.615 | 36.32 | [5 empty] | 0 | 16.244 | 36 | 2.6617 | 2.4549 | 0.60364 | 0.43478 | 2.0201 | 75.8948
07/23/10 | 22:18 | 0 | 22.648 | 0 | 0 | 0 | 45.675 | 61.309 | 29.028 | 29.776 | 14.854 | 25.865 | 13.562 | 0 | 0 | 60.314 | 58.813 | 44.909 | 26.733 | 0 | 0 | 56.615 | 36.32 | [5 empty] | 0 | 15.899 | 37 | 2.6471 | 2.441 | 0.60305 | 0.43478 | 2.0063 | 75.7894
07/23/10 | 22:19 | 0 | 22.623 | 0 | 0 | 0 | 45.285 | 61.04 | 29.077 | 29.678 | 14.88 | 25.826 | 13.62 | 0 | 0 | 60.278 | 58.842 | 44.986 | 26.765 | 0 | 0 | 56.668 | 36.304 | [5 empty] | 0 | 15.607 | 38 | 2.6303 | 2.425 | 0.60237 | 0.43478 | 1.9902 | 75.6657
07/23/10 | 22:20 | 0 | 22.623 | 0 | 0 | 0 | 44.895 | 60.793 | 29.101 | 29.656 | 14.804 | 25.801 | 13.57 | 0 | 0 | 60.232 | 58.819 | 44.963 | 26.765 | 0 | 0 | 56.713 | 36.258 | [5 empty] | 0 | 15.239 | 39 | 2.6448 | 2.4388 | 0.60296 | 0.43478 | 2.004 | 75.7724
07/23/10 | 22:21 | 0 | 22.591 | 0 | 0 | 0 | 44.498 | 60.472 | 29.092 | 29.575 | 14.623 | 25.745 | 13.512 | 0 | 0 | 60.113 | 58.79 | 44.932 | 26.733 | 0 | 0 | 56.683 | 36.179 | [5 empty] | 0 | 14.923 | 40 | 2.6617 | 2.4549 | 0.60364 | 0.43478 | 2.0201 | 75.8948
07/23/10 | 22:22 | 0 | 22.623 | 0 | 0 | 0 | 44.13 | 60.278 | 29.123 | 29.582 | 14.213 | 25.681 | 13.472 | 0 | 0 | 60.075 | 58.842 | 44.939 | 26.811 | 0 | 0 | 56.713 | 36.21 | [5 empty] | 0 | 14.548 | 41 | 2.6734 | 2.466 | 0.60411 | 0.43478 | 2.0312 | 75.9783
07/23/10 | 22:23 | 0 | 22.591 | 0 | 0 | 0 | 43.745 | 60.002 | 29.116 | 29.55 | 14.156 | 25.696 | 13.439 | 0 | 0 | 59.956 | 58.79 | 44.932 | 26.779 | 0 | 0 | 56.683 | 36.155 | [5 empty] | 0 | 14.195 | 42 | 2.683 | 2.4751 | 0.6045 | 0.43478 | 2.0403 | 76.0466
07/23/10 | 22:24 | 0 | 22.591 | 0 | 0 | 0 | 43.37 | 59.732 | 29.19 | 29.501 | 14.203 | 25.649 | 13.464 | 0 | 0 | 59.887 | 58.79 | 44.979 | 26.757 | 0 | 0 | 56.661 | 36.108 | [5 empty] | 0 | 13.869 | 43 | 2.6757 | 2.4682 | 0.60421 | 0.43478 | 2.0334 | 75.9949
07/23/10 | 22:25 | 0 | 22.567 | 0 | 0 | 0 | 42.97 | 59.529 | 29.165 | 29.501 | 14.156 | 25.6 | 13.439 | 0 | 0 | 59.821 | 58.767 | 44.956 | 26.757 | 0 | 0 | 56.638 | 36.074 | [5 empty] | 0 | 13.469 | 44 | 2.683 | 2.4751 | 0.6045 | 0.43478 | 2.0403 | 76.0466
07/23/10 | 22:26 | 0 | 22.579 | 0 | 0 | 0 | 42.607 | 59.251 | 29.202 | 29.418 | 14.045 | 25.588 | 13.401 | 0 | 0 | 59.689 | 58.724 | 44.911 | 26.686 | 0 | 0 | 56.594 | 36.017 | [5 empty] | 0 | 13.189 | 45 | 2.694 | 2.4856 | 0.60495 | 0.43478 | 2.0508 | 76.1247
07/23/10 | 22:27 | 0 | 22.579 | 0 | 0 | 0 | 42.253 | 59.002 | 29.226 | 29.393 | 13.969 | 25.563 | 13.376 | 0 | 0 | 59.632 | 58.735 | 44.967 | 26.745 | 0 | 0 | 56.626 | 36.026 | [5 empty] | 0 | 12.86 | 46 | 2.7013 | 2.4925 | 0.60525 | 0.43478 | 2.0577 | 76.1757
07/23/10 | 22:28 | 0 | 22.579 | 0 | 0 | 0 | 41.832 | 58.801 | 29.226 | 29.369 | 13.821 | 25.539 | 13.351 | 0 | 0 | 59.563 | 58.756 | 44.991 | 26.745 | 0 | 0 | 56.626 | 36.002 | [5 empty] | 0 | 12.463 | 47 | 2.7086 | 2.4994 | 0.60554 | 0.43478 | 2.0647 | 76.2264
07/23/10 | 22:29 | 0 | 22.545 | 0 | 0 | 0 | 41.468 | 58.523 | 29.214 | 29.334 | 13.713 | 25.529 | 13.341 | 0 | 0 | 59.442 | 58.703 | 44.935 | 26.711 | 0 | 0 | 56.617 | 35.923 | [5 empty] | 0 | 12.134 | 48 | 2.7115 | 2.5022 | 0.60566 | 0.43478 | 2.0674 | 76.2467
07/23/10 | 22:30 | 0 | 22.579 | 0 | 0 | 0 | 41.15 | 58.308 | 29.249 | 29.249 | 13.6 | 25.517 | 13.376 | 0 | 0 | 59.406 | 58.735 | 44.967 | 26.745 | 0 | 0 | 56.626 | 35.933 | [5 empty] | 0 | 11.901 | 49 | 2.7013 | 2.4925 | 0.60525 | 0.43478 | 2.0577 | 76.1757
07/23/10 | 22:31 | 0 | 22.604 | 0 | 0 | 0 | 40.82 | 58.085 | 29.249 | 29.347 | 13.524 | 25.492 | 13.328 | 0 | 0 | 59.383 | 58.756 | 44.991 | 26.767 | 0 | 0 | 56.626 | 35.933 | [5 empty] | 0 | 11.473 | 50 | 2.7153 | 2.5058 | 0.60581 | 0.43478 | 2.071 | 76.2729
07/23/10 | 22:32 | 0 | 22.545 | 0 | 0 | 0 | 40.435 | 57.85 | 29.192 | 29.239 | 13.366 | 25.458 | 13.293 | 0 | 0 | 59.262 | 58.703 | 44.935 | 26.733 | 0 | 0 | 56.594 | 35.828 | [5 empty] | 0 | 11.196 | 51 | 2.7255 | 2.5155 | 0.60623 | 0.43478 | 2.0807 | 76.3431
07/23/10 | 22:33 | 0 | 22.545 | 0 | 0 | 0 | 40.105 | 57.626 | 29.192 | 29.214 | 13.416 | 25.433 | 13.243 | 0 | 0 | 59.219 | 58.703 | 44.958 | 26.757 | 0 | 0 | 56.617 | 35.852 | [5 empty] | 0 | 10.891 | 52 | 2.74 | 2.5293 | 0.60682 | 0.43478 | 2.0946 | 76.4425
07/23/10 | 22:34 | 0 | 22.569 | 0 | 0 | 0 | 39.801 | 57.379 | 29.239 | 29.214 | 13.366 | 25.458 | 13.293 | 0 | 0 | 59.173 | 58.68 | 44.981 | 26.782 | 0 | 0 | 56.594 | 35.804 | [5 empty] | 0 | 10.587 | 53 | 2.7255 | 2.5155 | 0.60623 | 0.43478 | 2.0807 | 76.3431
07/23/10 | 22:35 | 0 | 22.569 | 0 | 0 | 0 | 39.495 | 57.156 | 29.239 | 29.192 | 13.341 | 25.458 | 13.293 | 0 | 0 | 59.105 | 58.68 | 44.958 | 26.757 | 0 | 0 | 56.528 | 35.758 | [5 empty] | 0 | 10.303 | 54 | 2.7255 | 2.5155 | 0.60623 | 0.43478 | 2.0807 | 76.3431
07/23/10 | 22:36 | 0 | 22.545 | 0 | 0 | 0 | 39.141 | 56.953 | 29.192 | 29.168 | 13.293 | 25.433 | 13.243 | 0 | 0 | 59.061 | 58.68 | 44.981 | 26.782 | 0 | 0 | 56.528 | 35.758 | [5 empty] | 0 | 9.973 | 55 | 2.74 | 2.5293 | 0.60682 | 0.43478 | 2.0946 | 76.4425
07/23/10 | 22:37 | 0 | 22.545 | 0 | 0 | 0 | 38.813 | 56.729 | 29.168 | 29.143 | 13.218 | 25.384 | 13.243 | 0 | 0 | 59.016 | 58.68 | 44.935 | 26.733 | 0 | 0 | 56.528 | 35.734 | [5 empty] | 0 | 9.67 | 56 | 2.74 | 2.5293 | 0.60682 | 0.43478 | 2.0946 | 76.4425
07/23/10 | 22:38 | 0 | 22.569 | 0 | 0 | 0 | 38.555 | 56.46 | 29.168 | 29.07 | 13.243 | 25.409 | 13.218 | 0 | 0 | 58.95 | 58.612 | 44.911 | 26.686 | 0 | 0 | 56.46 | 35.687 | [5 empty] | 0 | 9.485 | 57 | 2.7473 | 2.5363 | 0.60711 | 0.43478 | 2.1015 | 76.4919
07/23/10 | 22:39 | 0 | 22.545 | 0 | 0 | 0 | 38.248 | 56.213 | 29.119 | 29.07 | 13.193 | 25.384 | 13.243 | 0 | 0 | 58.927 | 58.635 | 44.981 | 26.733 | 0 | 0 | 56.483 | 35.734 | [5 empty] | 0 | 9.178 | 58 | 2.74 | 2.5293 | 0.60682 | 0.43478 | 2.0946 | 76.4425
07/23/10 | 22:40 | 0 | 22.515 | 0 | 0 | 0 | 37.913 | 55.958 | 29.089 | 28.994 | 13.238 | 25.333 | 13.188 | 0 | 0 | 58.876 | 58.63 | 44.93 | 26.703 | 0 | 0 | 56.432 | 35.73 | [5 empty] | 0 | 8.919 | 59 | 2.7561 | 2.5446 | 0.60746 | 0.43478 | 2.1098 | 76.5507
07/23/10 | 22:41 | 0 | 22.515 | 1 | 0 | 0 | 37.61 | 55.729 | 29.089 | 28.969 | 13.039 | 25.355 | 13.14 | 0 | 0 | 58.831 | 58.607 | 44.974 | 26.703 | 0 | 0 | 56.432 | 35.73 | [5 empty] | 0 | 8.641 | 60 | 2.77 | 2.5578 | 0.60803 | 0.43478 | 2.1231 | 76.6441
07/23/10 | 22:42 | 0 | 22.515 | 0 | 0 | 0 | 37.304 | 55.498 | 29.065 | 28.895 | 12.966 | 25.284 | 13.188 | 0 | 0 | 58.81 | 58.607 | 44.998 | 26.728 | 0 | 0 | 56.521 | 35.706 | [5 empty] | 0 | 8.409 | 61 | 2.7561 | 2.5446 | 0.60746 | 0.43478 | 2.1098 | 76.5507
07/23/10 | 22:43 | 0 | 22.545 | 0 | 0 | 0 | 37.074 | 55.298 | 29.047 | 28.974 | 13.044 | 25.338 | 13.193 | 0 | 0 | 58.792 | 58.612 | 45.002 | 26.757 | 0 | 0 | 56.528 | 35.71 | [5 empty] | 0 | 8.1 | 62 | 2.7546 | 2.5432 | 0.60741 | 0.43478 | 2.1084 | 76.5409
07/23/10 | 22:44 | 0 | 22.515 | 0 | 0 | 0 | 36.787 | 55.018 | 29.04 | 28.873 | 12.992 | 25.284 | 13.14 | 0 | 0 | 58.742 | 58.584 | 44.974 | 26.752 | 0 | 0 | 56.521 | 35.658 | [5 empty] | 0 | 7.914 | 63 | 2.77 | 2.5578 | 0.60803 | 0.43478 | 2.1231 | 76.6441
07/23/10 | 22:45 | 0 | 22.54 | 0 | 0 | 0 | 36.481 | 54.789 | 28.994 | 28.895 | 12.916 | 25.333 | 13.09 | 0 | 0 | 58.696 | 58.584 | 44.998 | 26.728 | 0 | 0 | 56.476 | 35.61 | [5 empty] | 0 | 7.586 | 64 | 2.7846 | 2.5717 | 0.60862 | 0.43478 | 2.1369 | 76.7403
07/23/10 | 22:46 | 0 | 22.55 | 0 | 0 | 0 | 36.256 | 54.52 | 28.979 | 28.834 | 12.803 | 25.293 | 13.002 | 0 | 0 | 58.591 | 58.548 | 44.914 | 26.713 | 0 | 0 | 56.485 | 35.596 | [5 empty] | 0 | 7.422 | 65 | 2.8102 | 2.596 | 0.60966 | 0.43478 | 2.1613 | 76.9073
07/23/10 | 22:47 | 0 | 22.55 | 0 | 0 | 0 | 35.995 | 54.315 | 28.954 | 28.81 | 12.926 | 25.293 | 13.002 | 0 | 0 | 58.614 | 58.571 | 44.984 | 26.713 | 0 | 0 | 56.485 | 35.574 | [5 empty] | 0 | 7.185 | 66 | 2.8102 | 2.596 | 0.60966 | 0.43478 | 2.1613 | 76.9073
07/23/10 | 22:48 | 0 | 22.518 | 0 | 0 | 0 | 35.73 | 54.033 | 28.898 | 28.753 | 12.672 | 25.213 | 12.944 | 0 | 0 | 58.607 | 58.562 | 44.953 | 26.706 | 0 | 0 | 56.432 | 35.543 | [5 empty] | 0 | 6.977 | 67 | 2.8271 | 2.6121 | 0.61034 | 0.43478 | 2.1773 | 77.0158
07/23/10 | 22:49 | 0 | 22.501 | 0 | 0 | 0 | 35.502 | 53.787 | 28.93 | 28.736 | 12.68 | 25.269 | 12.951 | 0 | 0 | 58.571 | 58.548 | 44.984 | 26.713 | 0 | 0 | 56.462 | 35.55 | [5 empty] | 0 | 6.766 | 68 | 2.8251 | 2.6102 | 0.61026 | 0.43478 | 2.1754 | 77.0027
07/23/10 | 22:50 | 0 | 22.469 | 0 | 0 | 0 | 35.237 | 53.528 | 28.849 | 28.729 | 12.597 | 25.188 | 12.893 | 0 | 0 | 58.541 | 58.495 | 44.93 | 26.713 | 0 | 0 | 56.462 | 35.526 | [5 empty] | 0 | 6.508 | 69 | 2.842 | 2.6262 | 0.61095 | 0.43478 | 2.1914 | 77.11
07/23/10 | 22:51 | 0 | 22.501 | 0 | 0 | 0 | 35.01 | 53.283 | 28.881 | 28.665 | 12.63 | 25.244 | 12.926 | 0 | 0 | 58.548 | 58.525 | 44.984 | 26.738 | 0 | 0 | 56.419 | 35.502 | [5 empty] | 0 | 6.345 | 70 | 2.8323 | 2.6171 | 0.61056 | 0.43478 | 2.1823 | 77.0491
07/23/10 | 22:52 | 0 | 22.525 | 0 | 0 | 0 | 34.775 | 53.031 | 28.881 | 28.616 | 12.582 | 25.22 | 12.976 | 0 | 0 | 58.502 | 58.502 | 44.96 | 26.738 | 0 | 0 | 56.396 | 35.502 | [5 empty] | 0 | 6.159 | 71 | 2.8178 | 2.6032 | 0.60997 | 0.43478 | 2.1685 | 76.9561
07/23/10 | 22:53 | 0 | 22.493 | 0 | 0 | 0 | 34.486 | 52.749 | 28.778 | 28.584 | 12.524 | 25.141 | 12.919 | 0 | 0 | 58.427 | 58.473 | 44.953 | 26.681 | 0 | 0 | 56.432 | 35.471 | [5 empty] | 0 | 5.902 | 72 | 2.8344 | 2.619 | 0.61064 | 0.43478 | 2.1842 | 77.0621
07/23/10 | 22:54 | 0 | 22.493 | 0 | 0 | 0 | 34.249 | 52.473 | 28.753 | 28.513 | 12.524 | 25.164 | 12.944 | 0 | 0 | 58.361 | 58.473 | 44.93 | 26.706 | 0 | 0 | 56.432 | 35.495 | [5 empty] | 0 | 5.736 | 73 | 2.8271 | 2.6121 | 0.61034 | 0.43478 | 2.1773 | 77.0158
07/23/10 | 22:55 | 0 | 22.493 | 0 | 0 | 0 | 33.967 | 52.198 | 28.704 | 28.488 | 12.524 | 25.164 | 12.893 | 0 | 0 | 58.406 | 58.45 | 44.953 | 26.681 | 0 | 0 | 56.389 | 35.447 | [5 empty] | 0 | 5.479 | 74 | 2.842 | 2.6262 | 0.61095 | 0.43478 | 2.1914 | 77.11
07/23/10 | 22:56 | 0 | 22.493 | 0 | 0 | 0 | 33.687 | 51.899 | 28.704 | 28.439 | 12.597 | 25.117 | 12.893 | 0 | 0 | 58.406 | 58.45 | 44.977 | 26.706 | 0 | 0 | 56.41 | 35.447 | [5 empty] | 0 | 5.248 | 75 | 2.842 | 2.6262 | 0.61095 | 0.43478 | 2.1914 | 77.11
07/23/10 | 22:57 | 0 | 22.437 | 0 | 0 | 0 | 33.373 | 51.594 | 28.626 | 28.407 | 12.368 | 25.11 | 12.836 | 0 | 0 | 58.354 | 58.42 | 44.923 | 26.649 | 0 | 0 | 56.38 | 35.395 | [5 empty] | 0 | 4.966 | 76 | 2.8586 | 2.642 | 0.61162 | 0.43478 | 2.2072 | 77.2142
07/23/10 | 22:58 | 0 | 22.493 | 0 | 0 | 0 | 33.146 | 51.304 | 28.609 | 28.417 | 12.376 | 25.164 | 12.893 | 0 | 0 | 58.361 | 58.427 | 44.977 | 26.706 | 0 | 0 | 56.38 | 35.395 | [5 empty] | 0 | 4.379 | 77 | 2.8586 | 2.642 | 0.61162 | 0.43478 | 2.2072 | 77.2142
07/23/10 | 22:59 | 0 | 22.493 | 0 | 0 | 0 | 32.864 | 50.959 | 28.584 | 28.344 | 12.376 | 25.141 | 12.868 | 0 | 0 | 58.338 | 58.427 | 44.953 | 26.657 | 0 | 0 | 56.41 | 35.402 | [5 empty] | 0 | 4.191 | 78 | 2.8586 | 2.642 | 0.61162 | 0.43478 | 2.2072 | 77.2142
07/23/10 | 23:00 | 0 | 22.461 | 0 | 0 | 0 | 32.62 | 50.539 | 28.577 | 28.241 | 12.293 | 25.085 | 12.836 | 0 | 0 | 58.285 | 58.377 | 44.946 | 26.625 | 0 | 0 | 56.337 | 35.371 | [5 empty] | 0 | 4.073 | 79 | 2.8586 | 2.642 | 0.61162 | 0.43478 | 2.2072 | 77.2142
07/23/10 | 23:01 | 0 | 22.437 | 0 | 0 | 0 | 32.407 | 50.195 | 28.552 | 28.216 | 12.318 | 25.085 | 12.836 | 0 | 0 | 58.285 | 58.377 | 44.9 | 26.625 | 0 | 0 | 56.337 | 35.347 | [5 empty] | 0 | 3.925 | 80 | 2.8658 | 2.6489 | 0.61191 | 0.43478 | 2.2141 | 77.2595
07/23/10 | 23:02 | 0 | 22.461 | 0 | 0 | 0 | 32.191 | 49.829 | 28.577 | 28.118 | 12.318 | 25.036 | 12.836 | 0 | 0 | 58.263 | 58.331 | 44.876 | 26.603 | 0 | 0 | 56.359 | 35.299 | [5 empty] | 0 | 3.854 | 81 | 2.8871 | 2.6691 | 0.61277 | 0.43478 | 2.2343 | 77.3906
07/23/10 | 23:03 | 0 | 22.461 | 0 | 0 | 0 | 31.997 | 49.393 | 28.601 | 28.072 | 12.293 | 25.036 | 12.811 | 0 | 0 | 58.242 | 58.354 | 44.946 | 26.649 | 0 | 0 | 56.359 | 35.323 | [5 empty] | 0 | 3.926 | 82 | 2.8947 | 2.6763 | 0.61308 | 0.43478 | 2.2415 | 77.4368
07/23/10 | 23:04 | 0 | 22.461 | 0 | 0 | 0 | 31.877 | 49.049 | 28.601 | 28.023 | 12.22 | 25.036 | 12.738 | 0 | 0 | 58.242 | 58.354 | 44.9 | 26.649 | 0 | 0 | 56.337 | 35.299 | [5 empty] | 0 | 4.073 | 83 | 2.8784 | 2.6608 | 0.61242 | 0.43478 | 2.226 | 77.337
07/23/10 | 23:05 | 0 | 22.461 | 0 | 0 | 0 | 31.877 | 48.636 | 28.672 | 27.951 | 12.22 | 25.036 | 12.712 | 0 | 0 | 58.219 | 58.331 | 44.946 | 26.625 | 0 | 0 | 56.314 | 35.323 | [5 empty] | 0 | 4.239 | 84 | 2.8961 | 2.6777 | 0.61314 | 0.43478 | 2.2429 | 77.4456
07/23/10 | 23:06 | 0 | 22.466 | 0 | 0 | 0 | 32.005 | 48.254 | 28.775 | 27.932 | 12.149 | 25.065 | 12.768 | 0 | 0 | 58.249 | 58.384 | 44.907 | 26.679 | 0 | 0 | 56.343 | 35.354 | [5 empty] | 0 | 4.554 | 85 | 2.9034 | 2.6846 | 0.61344 | 0.43478 | 2.2498 | 77.4898
07/23/10 | 23:07 | 0 | 22.456 | 0 | 0 | 0 | 32.09 | 47.808 | 28.79 | 27.851 | 12.114 | 25.127 | 12.707 | 0 | 0 | 58.151 | 58.329 | 44.921 | 26.669 | 0 | 0 | 56.357 | 35.297 | [5 empty] | 0 | 4.89 | 86 | 2.9107 | 2.6915 | 0.61373 | 0.43478 | 2.2568 | 77.5337
07/23/10 | 23:08 | 0 | 22.456 | 0 | 0 | 0 | 32.331 | 47.35 | 28.935 | 27.777 | 12.089 | 25.08 | 12.682 | 0 | 0 | 58.151 | 58.308 | 44.897 | 26.645 | 0 | 0 | 56.357 | 35.273 | [5 empty] | 0 | 5.312 | 87 | 2.9107 | 2.6915 | 0.61373 | 0.43478 | 2.2568 | 77.5337
07/23/10 | 23:09 | 0 | 22.456 | 0 | 0 | 0 | 32.618 | 46.893 | 29.03 | 27.728 | 12.016 | 25.08 | 12.657 | 0 | 0 | 58.128 | 58.308 | 44.897 | 26.645 | 0 | 0 | 56.357 | 35.273 | [5 empty] | 0 | 5.737 | 88 | 2.918 | 2.6985 | 0.61403 | 0.43478 | 2.2637 | 77.5774
07/23/10 | 23:10 | 0 | 22.456 | 0 | 0 | 0 | 32.969 | 46.433 | 29.224 | 27.657 | 12.016 | 25.007 | 12.657 | 0 | 0 | 58.105 | 58.308 | 44.874 | 26.645 | 0 | 0 | 56.403 | 35.297 | [5 empty] | 0 | 6.304 | 89 | 2.9247 | 2.7048 | 0.6143 | 0.43478 | 2.27 | 77.6175
07/23/10 | 23:11 | 0 | 22.456 | 0 | 1 | 0 | 33.345 | 45.952 | 29.391 | 27.608 | 12.041 | 25.056 | 12.632 | 0 | 0 | 58.082 | 58.285 | 44.897 | 26.669 | 0 | 0 | 56.423 | 35.273 | [5 empty] | 0 | 6.752 | 90 | 2.9319 | 2.7117 | 0.61459 | 0.43478 | 2.277 | 77.6608
07/23/10 | 23:12 | 0 | 22.456 | 0 | 0 | 0 | 33.792 | 45.469 | 29.656 | 27.488 | 12.064 | 25.031 | 12.609 | 0 | 0 | 58.082 | 58.285 | 44.851 | 26.669 | 0 | 0 | 56.423 | 35.321 | [5 empty] | 0 | 7.126 | 91 | 2.9319 | 2.7117 | 0.61459 | 0.43478 | 2.277 | 77.6608
07/23/10 | 23:13 | 0 | 22.432 | 0 | 0 | 0 | 34.215 | 45.012 | 29.874 | 27.463 | 12.016 | 25.031 | 12.584 | 0 | 0 | 58.062 | 58.263 | 44.874 | 26.622 | 0 | 0 | 56.446 | 35.321 | [5 empty] | 0 | 7.554 | 92 | 2.9247 | 2.7048 | 0.6143 | 0.43478 | 2.27 | 77.6175
07/23/10 | 23:14 | 0 | 22.456 | 0 | 0 | 0 | 34.567 | 44.484 | 30.163 | 27.441 | 11.941 | 25.031 | 12.584 | 0 | 0 | 58.039 | 58.263 | 44.874 | 26.645 | 0 | 0 | 56.446 | 35.342 | [5 empty] | 0 | 7.812 | 93 | 2.9392 | 2.7187 | 0.61489 | 0.43478 | 2.2839 | 77.7038
07/23/10 | 23:15 | 0 | 22.456 | 0 | 0 | 0 | 34.897 | 43.992 | 30.475 | 27.343 | 11.966 | 24.985 | 12.609 | 0 | 0 | 58.039 | 58.24 | 44.874 | 26.645 | 0 | 0 | 56.403 | 35.342 | [5 empty] | 0 | 8.072 | 94 | 2.9407 | 2.7201 | 0.61495 | 0.43478 | 2.2853 | 77.7124
07/23/10 | 23:16 | 0 | 22.456 | 0 | 0 | 0 | 35.155 | 43.496 | 30.742 | 27.343 | 11.893 | 25.056 | 12.559 | 0 | 0 | 58.039 | 58.24 | 44.874 | 26.669 | 0 | 0 | 56.469 | 35.321 | [5 empty] | 0 | 8.26 | 95 | 2.9625 | 2.7408 | 0.61583 | 0.43478 | 2.306 | 77.8403
07/23/10 | 23:17 | 0 | 22.476 | 0 | 0 | 0 | 35.361 | 42.975 | 31.024 | 27.289 | 11.787 | 25.026 | 12.554 | 0 | 0 | 58.012 | 58.235 | 44.846 | 26.664 | 0 | 0 | 56.464 | 35.292 | [5 empty] | 0 | 8.423 | 96 | 2.9538 | 2.7325 | 0.61548 | 0.43478 | 2.2977 | 77.7894
07/23/10 | 23:18 | 0 | 22.427 | 0 | 0 | 0 | 35.478 | 42.458 | 31.217 | 27.218 | 11.787 | 24.977 | 12.479 | 0 | 0 | 57.966 | 58.19 | 44.846 | 26.615 | 0 | 0 | 56.442 | 35.268 | [5 empty] | 0 | 8.496 | 97 | 2.9698 | 2.7477 | 0.61613 | 0.43478 | 2.313 | 77.8825
07/23/10 | 23:19 | 0 | 22.432 | 0 | 0 | 0 | 35.6 | 42.016 | 31.487 | 27.177 | 11.916 | 24.96 | 12.509 | 0 | 0 | 57.993 | 58.217 | 44.851 | 26.598 | 0 | 0 | 56.469 | 35.321 | [5 empty] | 0 | 8.569 | 98 | 2.9765 | 2.7541 | 0.6164 | 0.43478 | 2.3193 | 77.9211
07/23/10 | 23:20 | 0 | 22.452 | 0 | 0 | 0 | 35.643 | 41.542 | 31.578 | 27.147 | 11.838 | 24.955 | 12.454 | 0 | 0 | 57.943 | 58.19 | 44.869 | 26.615 | 0 | 0 | 56.396 | 35.244 | [5 empty] | 0 | 8.571 | 99 | 2.9765 | 2.7541 | 0.6164 | 0.43478 | 2.3193 | 77.9211
07/23/10 | 23:21 | 0 | 22.427 | 0 | 0 | 0 | 35.667 | 41.119 | 31.747 | 27.098 | 11.812 | 25.026 | 12.431 | 0 | 0 | 57.943 | 58.167 | 44.893 | 26.615 | 0 | 0 | 56.353 | 35.244 | [5 empty] | 0 | 8.571 | 100 | 2.9625 | 2.7408 | 0.61583 | 0.43478 | 2.306 | 77.8403
07/23/10 | 23:22 | 0 | 22.427 | 0 | 0 | 0 | 35.62 | 40.789 | 31.772 | 27.049 | 11.787 | 25.002 | 12.431 | 0 | 0 | 57.92 | 58.167 | 44.869 | 26.615 | 0 | 0 | 56.33 | 35.244 | [5 empty] | 0 | 8.524 | 101 | 2.9861 | 2.7632 | 0.61679 | 0.43478 | 2.3285 | 77.9763
07/23/10 | 23:23 | 0 | 22.452 | 0 | 0 | 0 | 35.596 | 40.389 | 31.892 | 27.025 | 11.812 | 25.075 | 12.479 | 0 | 0 | 57.877 | 58.146 | 44.893 | 26.64 | 0 | 0 | 56.33 | 35.22 | [5 empty] | 0 | 8.48 | 102 | 2.9698 | 2.7477 | 0.61613 | 0.43478 | 2.313 | 77.8825
07/23/10 | 23:24 | 0 | 22.395 | 0 | 0 | 0 | 35.495 | 40.078 | 31.835 | 26.971 | 11.755 | 25.043 | 12.398 | 0 | 0 | 57.824 | 58.117 | 44.862 | 26.608 | 0 | 0 | 56.346 | 35.165 | [5 empty] | 0 | 8.287 | 103 | 2.9803 | 2.7577 | 0.61655 | 0.43478 | 2.3229 | 77.9429
07/23/10 | 23:25 | 0 | 22.427 | 0 | 0 | 0 | 35.433 | 39.779 | 31.867 | 26.953 | 11.838 | 25.097 | 12.454 | 0 | 0 | 57.854 | 58.123 | 44.914 | 26.615 | 0 | 0 | 56.353 | 35.172 | [5 empty] | 0 | 8.149 | 104 | 2.9803 | 2.7577 | 0.61655 | 0.43478 | 2.3229 | 77.9429
07/23/10 | 23:26 | 0 | 22.439 | 0 | 0 | 0 | 35.277 | 39.509 | 31.781 | 26.99 | 11.85 | 25.11 | 12.418 | 0 | 0 | 57.818 | 58.11 | 44.949 | 26.603 | 0 | 0 | 56.316 | 35.16 | [5 empty] | 0 | 8.057 | 105 | 2.973 | 2.7508 | 0.61626 | 0.43478 | 2.316 | 77.901
07/23/10 | 23:27 | 0 | 22.439 | 0 | 1 | 0 | 35.115 | 39.251 | 31.71 | 26.966 | 11.8 | 25.11 | 12.418 | 0 | 0 | 57.818 | 58.087 | 44.972 | 26.581 | 0 | 0 | 56.339 | 35.184 | [5 empty] | 0 | 7.82 | 106 | 2.9963 | 2.7729 | 0.6172 | 0.43478 | 2.3381 | 78.0344
07/23/10 | 23:28 | 0 | 22.439 | 0 | 0 | 0 | 34.974 | 39.014 | 31.661 | 26.917 | 11.825 | 25.159 | 12.443 | 0 | 0 | 57.797 | 58.087 | 44.949 | 26.603 | 0 | 0 | 56.339 | 35.16 | [5 empty] | 0 | 7.61 | 107 | 3.0109 | 2.7868 | 0.61779 | 0.43478 | 2.352 | 78.1167
07/23/10 | 23:29 | 0 | 22.41 | 0 | 0 | 0 | 34.732 | 38.799 | 31.465 | 26.912 | 11.795 | 25.178 | 12.363 | 0 | 0 | 57.747 | 58.082 | 44.921 | 26.622 | 0 | 0 | 56.312 | 35.132 | [5 empty] | 0 | 7.445 | 108 | 2.989 | 2.766 | 0.6169 | 0.43478 | 2.3312 | 77.9929
07/23/10 | 23:30 | 0 | 22.385 | 0 | 0 | 0 | 34.546 | 38.61 | 31.343 | 26.936 | 11.77 | 25.129 | 12.313 | 0 | 0 | 57.747 | 58.039 | 44.944 | 26.598 | 0 | 0 | 56.312 | 35.132 | [5 empty] | 0 | 7.161 | 109 | 2.9963 | 2.7729 | 0.6172 | 0.43478 | 2.3381 | 78.0344
07/23/10 | 23:31 | 0 | 22.41 | 0 | 0 | 0 | 34.357 | 38.375 | 31.222 | 26.912 | 11.745 | 25.154 | 12.388 | 0 | 0 | 57.724 | 58.016 | 44.965 | 26.573 | 0 | 0 | 56.245 | 35.155 | [5 empty] | 0 | 6.926 | 110 | 3.0036 | 2.7798 | 0.61749 | 0.43478 | 2.3451 | 78.0756
07/23/10 | 23:32 | 0 | 22.41 | 0 | 0 | 0 | 34.122 | 38.21 | 30.982 | 26.961 | 11.672 | 25.178 | 12.363 | 0 | 0 | 57.701 | 58.039 | 44.988 | 26.573 | 0 | 0 | 56.266 | 35.203 | [5 empty] | 0 | 6.715 | 111 | 2.989 | 2.766 | 0.6169 | 0.43478 | 2.3312 | 77.9929
07/23/10 | 23:33 | 0 | 22.41 | 0 | 0 | 0 | 33.909 | 38.023 | 30.791 | 26.983 | 11.548 | 25.2 | 12.338 | 0 | 0 | 57.701 | 58.016 | 44.988 | 26.598 | 0 | 0 | 56.266 | 35.179 | [5 empty] | 0 | 6.478 | 112 | 2.989 | 2.766 | 0.6169 | 0.43478 | 2.3312 | 77.9929
07/23/10 | 23:34 | 0 | 22.434 | 0 | 0 | 0 | 33.747 | 37.835 | 30.668 | 27.032 | 11.647 | 25.2 | 12.388 | 0 | 0 | 57.701 | 57.993 | 45.012 | 26.573 | 0 | 0 | 56.266 | 35.203 | [5 empty] | 0 | 6.242 | 113 | 2.9963 | 2.7729 | 0.6172 | 0.43478 | 2.3381 | 78.0344
07/23/10 | 23:35 | 0 | 22.41 | 0 | 0 | 0 | 33.51 | 37.624 | 30.502 | 27.032 | 11.697 | 25.129 | 12.388 | 0 | 0 | 57.678 | 57.993 | 45.035 | 26.551 | 0 | 0 | 56.266 | 35.179 | [5 empty] | 0 | 5.91 | 114 | 2.9992 | 2.7757 | 0.61732 | 0.43478 | 2.3409 | 78.0509
07/23/10 | 23:36 | 0 | 22.434 | 0 | 0 | 0 | 33.347 | 37.435 | 30.381 | 27.105 | 11.574 | 25.2 | 12.363 | 0 | 0 | 57.658 | 57.993 | 45.012 | 26.551 | 0 | 0 | 56.223 | 35.179 | [5 empty] | 0 | 5.723 | 115 | 3.0065 | 2.7826 | 0.61761 | 0.43478 | 2.3478 | 78.0921
07/23/10 | 23:37 | 0 | 22.376 | 0 | 0 | 0 | 33.077 | 37.191 | 30.153 | 27.167 | 11.513 | 25.119 | 12.353 | 0 | 0 | 57.646 | 57.939 | 44.979 | 26.517 | 0 | 0 | 56.191 | 35.122 | [5 empty] | 0 | 5.464 | 116 | 3.0138 | 2.7895 | 0.61791 | 0.43478 | 2.3547 | 78.133
07/23/10 | 23:38 | 0 | 22.4 | 0 | 0 | 0 | 32.89 | 36.933 | 30.058 | 27.167 | 11.561 | 25.144 | 12.328 | 0 | 0 | 57.626 | 57.916 | 44.956 | 26.539 | 0 | 0 | 56.213 | 35.146 | [5 empty] | 0 | 5.227 | 117 | 3.0176 | 2.7931 | 0.61806 | 0.43478 | 2.3583 | 78.1543
07/23/10 | 23:39 | 0 | 22.4 | 0 | 0 | 0 | 32.677 | 36.696 | 29.96 | 27.213 | 11.538 | 25.144 | 12.303 | 0 | 0 | 57.58 | 57.939 | 44.979 | 26.539 | 0 | 0 | 56.191 | 35.122 | [5 empty] | 0 | 4.985 | 118 | 3.0423 | 2.8167 | 0.61906 | 0.43478 | 2.3819 | 78.2918
07/23/10 | 23:40 | 0 | 22.434 | 0 | 0 | 0 | 32.524 | 36.495 | 29.874 | 27.297 | 11.45 | 25.178 | 12.29 | 0 | 0 | 57.635 | 57.948 | 45.012 | 26.551 | 0 | 0 | 56.2 | 35.179 | [5 empty] | 0 | 4.698 | 119 | 3.0423 | 2.8167 | 0.61906 | 0.43478 | 2.3819 | 78.2918
07/23/10 | 23:41 | 0 | 22.4 | 0 | 0 | 0 | 32.296 | 36.179 | 29.744 | 27.311 | 11.438 | 25.166 | 12.205 | 0 | 0 | 57.58 | 57.916 | 44.956 | 26.517 | 0 | 0 | 56.168 | 35.122 | [5 empty] | 0 | 4.455 | 120 | 3.0644 | 2.8377 | 0.61996 | 0.43478 | 2.4029 | 78.4128
07/23/10 | 23:42 | 0 | 22.4 | 0 | 0 | 0 | 32.105 | 35.921 | 29.67 | 27.407 | 11.315 | 25.119 | 12.205 | 0 | 0 | 57.58 | 57.893 | 44.979 | 26.517 | 0 | 0 | 56.191 | 35.146 | [5 empty] | 0 | 4.193 | 121 | 3.0644 | 2.8377 | 0.61996 | 0.43478 | 2.4029 | 78.4128
07/23/10 | 23:43 | 0 | 22.4 | 0 | 0 | 0 | 31.911 | 35.639 | 29.624 | 27.456 | 11.34 | 25.119 | 12.129 | 0 | 0 | 57.557 | 57.872 | 44.979 | 26.517 | 0 | 0 | 56.168 | 35.122 | [5 empty] | 0 | 4.023 | 122 | 3.0496 | 2.8236 | 0.61936 | 0.43478 | 2.3888 | 78.3318
07/23/10 | 23:44 | 0 | 22.4 | 0 | 1 | 0 | 31.696 | 35.38 | 29.528 | 27.503 | 11.267 | 25.19 | 12.129 | 0 | 0 | 57.557 | 57.893 | 45.002 | 26.539 | 0 | 0 | 56.168 | 35.146 | [5 empty] | 0 | 3.806 | 123 | 3.0336 | 2.8084 | 0.61871 | 0.43478 | 2.3736 | 78.2435
07/23/10 | 23:45 | 0 | 22.376 | 0 | 0 | 0 | 31.526 | 35.074 | 29.528 | 27.503 | 11.267 | 25.144 | 12.18 | 0 | 0 | 57.512 | 57.893 | 44.956 | 26.517 | 0 | 0 | 56.121 | 35.146 | [5 empty] | 0 | 3.614 | 124 | 3.0505 | 2.8244 | 0.61939 | 0.43478 | 2.3896 | 78.3366
07/23/10 | 23:46 | 0 | 22.43 | 0 | 0 | 0 | 31.387 | 34.847 | 29.484 | 27.581 | 11.269 | 25.22 | 12.235 | 0 | 0 | 57.587 | 57.902 | 45.009 | 26.546 | 0 | 0 | 56.22 | 35.222 | [5 empty] | 0 | 3.374 | 125 | 3.0432 | 2.8175 | 0.6191 | 0.43478 | 2.3827 | 78.2966
07/23/10 | 23:47 | 0 | 22.373 | 0 | 0 | 0 | 31.188 | 34.581 | 29.356 | 27.574 | 11.385 | 25.141 | 12.177 | 0 | 0 | 57.514 | 57.872 | 44.979 | 26.49 | 0 | 0 | 56.191 | 35.122 | [5 empty] | 0 | 3.181 | 126 | 3.0336 | 2.8084 | 0.61871 | 0.43478 | 2.3736 | 78.2435
07/23/10 | 23:48 | 0 | 22.398 | 0 | 0 | 0 | 31.019 | 34.345 | 29.307 | 27.645 | 11.486 | 25.141 | 12.202 | 0 | 0 | 57.537 | 57.895 | 44.956 | 26.539 | 0 | 0 | 56.191 | 35.122 | [5 empty] | 0 | 2.938 | 127 | 3.0577 | 2.8313 | 0.61969 | 0.43478 | 2.3965 | 78.3764
07/23/10 | 23:49 | 0 | 22.43 | 0 | 0 | 0 | 30.882 | 34.141 | 29.268 | 27.701 | 11.295 | 25.149 | 12.235 | 0 | 0 | 57.544 | 57.856 | 45.033 | 26.546 | 0 | 0 | 56.154 | 35.153 | [5 empty] | 0 | 2.746 | 128 | 3.0577 | 2.8313 | 0.61969 | 0.43478 | 2.3965 | 78.3764
07/23/10 | 23:50 | 0 | 22.373 | 0 | 0 | 0 | 30.681 | 33.969 | 29.141 | 27.743 | 11.312 | 25.141 | 12.152 | 0 | 0 | 57.468 | 57.827 | 44.956 | 26.466 | 0 | 0 | 56.077 | 35.074 | [5 empty] | 0 | 2.553 | 129 | 3.0505 | 2.8244 | 0.61939 | 0.43478 | 2.3896 | 78.3366
07/23/10 | 23:51 | 0 | 22.398 | 0 | 0 | 0 | 30.536 | 33.759 | 29.141 | 27.79 | 11.237 | 25.117 | 12.152 | 0 | 0 | 57.446 | 57.827 | 44.956 | 26.49 | 0 | 0 | 56.124 | 35.122 | [5 empty] | 0 | 2.337 | 130 | 3.0505 | 2.8244 | 0.61939 | 0.43478 | 2.3896 | 78.3366
07/23/10 | 23:52 | 0 | 22.422 | 0 | 0 | 0 | 30.416 | 33.617 | 29.067 | 27.863 | 11.287 | 25.141 | 12.177 | 0 | 0 | 57.491 | 57.827 | 45.002 | 26.515 | 0 | 0 | 56.168 | 35.098 | [5 empty] | 0 | 2.072 | 131 | 3.0665 | 2.8396 | 0.62004 | 0.43478 | 2.4048 | 78.4239
07/23/10 | 23:53 | 0 | 22.373 | 0 | 0 | 0 | 30.249 | 33.5 | 29.02 | 27.912 | 11.385 | 25.117 | 12.177 | 0 | 0 | 57.468 | 57.783 | 44.979 | 26.515 | 0 | 0 | 56.168 | 35.098 | [5 empty] | 0 | 1.879 | 132 | 3.0505 | 2.8244 | 0.61939 | 0.43478 | 2.3896 | 78.3366
07/23/10 | 23:54 | 0 | 22.344 | 0 | 0 | 0 | 30.075 | 33.376 | 28.918 | 28.003 | 11.355 | 25.063 | 12.122 | 0 | 0 | 57.398 | 57.756 | 44.974 | 26.461 | 0 | 0 | 56.049 | 35.045 | [5 empty] | 0 | 1.734 | 133 | 3.0577 | 2.8313 | 0.61969 | 0.43478 | 2.3965 | 78.3764
07/23/10 | 23:55 | 0 | 22.398 | 0 | 0 | 0 | 29.982 | 33.311 | 28.898 | 28.103 | 11.41 | 25.068 | 12.177 | 0 | 0 | 57.425 | 57.783 | 44.979 | 26.49 | 0 | 0 | 56.1 | 35.05 | [5 empty] | 0 | 1.567 | 134 | 3.0592 | 2.8327 | 0.61975 | 0.43478 | 2.3979 | 78.3843
07/23/10 | 23:56 | 0 | 22.398 | 0 | 0 | 0 | 29.886 | 33.218 | 28.876 | 28.152 | 11.385 | 25.092 | 12.152 | 0 | 0 | 57.425 | 57.761 | 44.979 | 26.49 | 0 | 0 | 56.1 | 35.074 | [5 empty] | 0 | 0 | 135 | 6.5964 | 6.195 | 0.61969 | 0.43478 | 5.7602 | 87.3237
07/23/10 | 23:57 | 0 | 22.368 | 0 | 0 | 0 | 29.761 | 33.118 | 28.846 | 28.194 | 11.355 | 25.038 | 12.147 | 0 | 0 | 57.352 | 57.71 | 44.951 | 26.461 | 0 | 0 | 56.049 | 35.093 | [5 empty] | 182.408 | 4.7919 | 136 | 1.2874 | 1.1485 | 0.76308 | 0.43478 | 0.71375 | 55.4412
07/23/10 | 23:58 | 0 | 22.398 | 0 | 0 | 0 | 29.67 | 33.125 | 28.827 | 28.297 | 11.287 | 25.021 | 12.152 | 0 | 0 | 57.402 | 57.738 | 45.026 | 26.515 | 0 | 0 | 56.147 | 35.098 | [5 empty] | 0 | 0 | 137 | 6.5964 | 6.195 | 0.54795 | 0.43478 | 5.7602 | 87.3237
07/23/10 | 23:59 | 0 | 22.422 | 0 | 0 | 0 | 29.55 | 33.101 | 28.802 | 28.393 | 11.287 | 24.997 | 12.202 | 0 | 0 | 57.402 | 57.761 | 45.026 | 26.49 | 0 | 0 | 56.124 | 35.122
[29 empty] | #REF! | #VALUE! | 0 | #VALUE! | #VALUE! | 0.76308 | 0.43478 | #VALUE! | #VALUE!
07/23/10 | 1440 | 8 | 22.801 | 0.03 | 224 | 2 | 32.0275 |  |  | 27.2356 | 18.905 | 25.642 | 18.2315 | 7 | 1 |  |  |  | 26.9581 | 8 | 0 |  |  | 12.122 | 23:54 | 24.693 | 14:41 | 12.571 | #REF!
|  | 1 | [18 empty] | 0 | [10 empty] | #VALUE! | #VALUE! |  | 3 | #VALUE! | #VALUE!