## Therm118
Windmill Logger - THERMAL2.IMS
File opened at 00:00:02 Sat 04 Sep 2010
File closed at 00:00:02 Sun 05 Sep 2010
Date | Time | Boiler_Gas | Gas_MeterT | Boiler_Elec | Boiler_Flow | Boiler_Heat | Boiler_FlowT | Rads_In | Rads_Out | Boiler_Retur | Flue_Gas | Kitchen | Outside | Rain_Gauge | DHW_Coil_Hea | DHW_Coil_In | DHW_Cylinder | DHW_Coil_Out | DHW_Ambient | DHW_Flow | DHW_Heat | DHW_Out | DHW_In | OT min | t OT min | OT max | t OT max | T swing | Wtd._Meter_T | Delta T | Time Interval | T.H. Plus | W.H.L + | Total Heat | Water Ht. | Gain + | Gain + %
Days | Secs | cubic_feet | Celsius | kWh | litres | kWh | Celsius | Celsius | Celsius | Celsius | Celsius | Celsius | Celsius | events | kWh | Celsius | Celsius | Celsius | Celsius | litres | kWh | Celsius | Celsius | Celsius | hh:mm:ss | Celsius | hh:mm:ss | Kelvin | Celsius |  | Minutes | kW | kW | kW | kW | kW | %
2010-04-09 | 0:00 | 0 | 20.941 | 0 | 3 | 0 | 38.471 | 30.671 | 29.538 | 29.467 | 18.537 | 24.313 | 11.154 | 1 | 0 | 56.875 | 57.592 | 46.573 | 24.624 | 0 | 0 | 55.081 | 34.452 | [5 empty] | 0 | 9.004 | 0 | 3.3484 | 3.1076 | 0.19668 | 0 | 3.1076 | 92.8089
2010-04-09 | 0:01 | 0 | 20.941 | 0 | 2 | 0 | 32.309 | 39.224 | 29.442 | 29.418 | 21.927 | 24.288 | 11.179 | 0 | 0 | 56.898 | 57.637 | 46.62 | 24.722 | 0 | 0 | 55.172 | 34.5 | [5 empty] | 0 | 2.891 | 1 | 3.3411 | 3.1007 | 5.6509 | 5.4545 | -2.3539 | -70.4531
2010-04-09 | 0:02 | 1 | 20.966 | 0 | 2 | 0 | 40.75 | 34.665 | 29.371 | 29.347 | 23.805 | 24.288 | 11.179 | 0 | 0 | 56.898 | 57.637 | 46.62 | 24.722 | 0 | 0 | 55.172 | 34.5 | [5 empty] | 20.966 | 11.403 | 2 | 3.3411 | 3.1007 | 5.6509 | 5.4545 | -2.3539 | -70.4531
2010-04-09 | 0:03 | 0 | 20.966 | 0 | 2 | 0 | 35.627 | 34.806 | 29.347 | 29.251 | 18.045 | 24.359 | 11.154 | 1 | 0 | 56.898 | 57.66 | 46.643 | 24.673 | 0 | 0 | 55.172 | 34.524 | [5 empty] | 0 | 6.376 | 3 | 3.3484 | 3.1076 | 5.6512 | 5.4545 | -2.347 | -70.0933
2010-04-09 | 0:04 | 0 | 20.966 | 0 | 2 | 0 | 34.476 | 38.918 | 29.273 | 29.202 | 27.105 | 24.335 | 11.154 | 0 | 0 | 56.898 | 57.615 | 46.62 | 24.769 | 0 | 0 | 55.104 | 34.524 | [5 empty] | 0 | 5.274 | 4 | 3.3484 | 3.1076 | 5.6512 | 5.4545 | -2.347 | -70.0933
2010-04-09 | 0:05 | 0 | 20.966 | 0 | 2 | 0 | 38.66 | 33.56 | 29.491 | 29.177 | 19.97 | 24.335 | 11.081 | 1 | 0 | 56.898 | 57.615 | 46.643 | 24.649 | 0 | 0 | 55.127 | 34.524 | [5 empty] | 0 | 9.483 | 5 | 3.3696 | 3.1278 | 5.6521 | 5.4545 | -2.3268 | -69.0514
2010-04-09 | 0:06 | 0 | 20.934 | 1 | 3 | 0 | 32.301 | 39.968 | 29.651 | 29.195 | 26.184 | 24.376 | 11.048 | 0 | 0 | 56.846 | 57.585 | 46.589 | 24.641 | 0 | 0 | 55.118 | 34.514 | [5 empty] | 0 | 3.106 | 6 | 3.3792 | 3.1369 | 5.6525 | 5.4545 | -2.3176 | -68.5848
2010-04-09 | 0:07 | 0 | 20.966 | 0 | 2 | 0 | 41.832 | 34.923 | 29.876 | 29.516 | 21.638 | 24.479 | 11.056 | 1 | 0 | 56.898 | 57.615 | 46.643 | 24.673 | 0 | 0 | 55.104 | 34.569 | [5 empty] | 0 | 12.316 | 7 | 3.3769 | 3.1347 | 5.6524 | 5.4545 | -2.3198 | -68.6977
2010-04-09 | 0:08 | 0 | 20.966 | 0 | 2 | 0 | 34.077 | 37.837 | 30.502 | 29.636 | 17.278 | 24.577 | 11.005 | 0 | 0 | 56.898 | 57.615 | 46.643 | 24.6 | 0 | 0 | 55.104 | 34.524 | [5 empty] | 0 | 4.441 | 8 | 3.3917 | 3.1488 | 5.653 | 5.4545 | -2.3057 | -67.9806
2010-04-09 | 0:09 | 0 | 20.966 | 0 | 2 | 0 | 31.514 | 37.32 | 30.646 | 30.141 | 26.792 | 24.528 | 11.056 | 1 | 0 | 56.898 | 57.615 | 46.62 | 24.649 | 0 | 0 | 55.104 | 34.524 | [5 empty] | 0 | 1.373 | 9 | 3.3769 | 3.1347 | 5.6524 | 5.4545 | -2.3198 | -68.6977
2010-04-09 | 0:10 | 0 | 20.941 | 0 | 2 | 1 | 42.269 | 32.73 | 31.073 | 30.399 | 21.966 | 24.568 | 11.048 | 0 | 0 | 56.868 | 57.585 | 46.634 | 24.641 | 0 | 0 | 55.074 | 34.493 | [5 empty] | 0 | 11.87 | 10 | 3.3792 | 3.1369 | 5.6525 | 5.4545 | -2.3176 | -68.5848
2010-04-09 | 0:11 | 0 | 20.934 | 0 | 2 | 0 | 34.586 | 39.121 | 31.289 | 30.808 | 17.766 | 24.592 | 11.071 | 1 | 0 | 56.891 | 57.562 | 46.634 | 24.69 | 0 | 0 | 55.027 | 34.493 | [5 empty] | 0 | 3.778 | 0 | 3.3725 | 3.1305 | 5.6522 | 5.4545 | -2.324 | -68.9097
2010-04-09 | 0:12 | 0 | 20.966 | 0 | 2 | 0 | 32.068 | 37.72 | 31.49 | 31.176 | 16.365 | 24.624 | 11.129 | 0 | 0 | 56.898 | 57.615 | 46.687 | 24.722 | 0 | 0 | 55.081 | 34.524 | [5 empty] | 0 | 0.892 | 1 | 3.3556 | 3.1145 | 0.78521 | 0.58824 | 2.5263 | 75.284
2010-04-09 | 0:13 | 0 | 20.934 | 0 | 3 | 0 | 31.553 | 33.388 | 31.651 | 31.267 | 15.443 | 24.712 | 11.048 | 0 | 0 | 56.868 | 57.562 | 46.68 | 24.737 | 0 | 0 | 55.05 | 34.469 | [5 empty] | 0 | 0.286 | 2 | 3.3792 | 3.1369 | 0.78617 | 0.58824 | 2.5487 | 75.422
2010-04-09 | 0:14 | 0 | 20.934 | 0 | 2 | 0 | 31.411 | 32.181 | 31.651 | 31.411 | 15.146 | 24.617 | 11.048 | 0 | 0 | 56.868 | 57.562 | 46.68 | 24.666 | 0 | 0 | 55.05 | 34.421 | [5 empty] | 0 | 0 | 3 | 3.3792 | 3.1369 | 0.78617 | 0.58824 | 2.5487 | 75.422
2010-04-09 | 0:15 | 0 | 20.966 | 0 | 2 | 0 | 31.443 | 31.948 | 31.708 | 31.61 | 14.364 | 24.649 | 11.056 | 0 | 0 | 56.898 | 57.592 | 46.711 | 24.769 | 0 | 0 | 55.034 | 34.452 | [5 empty] | 0 | -0.167 | 4 | 3.3769 | 3.1347 | 0.78607 | 0.58824 | 2.5465 | 75.4085
2010-04-09 | 0:16 | 0 | 20.966 | 0 | 2 | 0 | 31.514 | 31.828 | 31.634 | 31.539 | 14.316 | 24.649 | 11.005 | 0 | 0 | 56.875 | 57.592 | 46.664 | 24.649 | 0 | 0 | 55.034 | 34.476 | [5 empty] | 0 | -0.025 | 5 | 3.3917 | 3.1488 | 0.78668 | 0.58824 | 2.5606 | 75.4945
2010-04-09 | 0:17 | 0 | 20.909 | 0 | 2 | 0 | 31.411 | 31.843 | 31.482 | 31.531 | 14.284 | 24.666 | 10.998 | 0 | 0 | 56.868 | 57.562 | 46.634 | 24.617 | 0 | 0 | 55.027 | 34.421 | [5 empty] | 0 | -0.12 | 6 | 3.3938 | 3.1508 | 0.78676 | 0.58824 | 2.5625 | 75.5063
2010-04-09 | 0:18 | 0 | 20.909 | 0 | 3 | 0 | 31.411 | 31.796 | 31.242 | 31.387 | 14.085 | 24.617 | 10.998 | 0 | 0 | 56.846 | 57.542 | 46.657 | 24.617 | 0 | 0 | 55.004 | 34.397 | [5 empty] | 0 | 0.024 | 7 | 3.3938 | 3.1508 | 0.78676 | 0.58824 | 2.5625 | 75.5063
2010-04-09 | 0:19 | 0 | 20.909 | 0 | 2 | 0 | 31.289 | 31.747 | 30.928 | 31.193 | 13.716 | 24.568 | 11.048 | 0 | 0 | 56.846 | 57.542 | 46.68 | 24.546 | 0 | 0 | 55.027 | 34.376 | [5 empty] | 0 | 0.096 | 8 | 3.3792 | 3.1369 | 0.78617 | 0.58824 | 2.5487 | 75.422
2010-04-09 | 0:20 | 0 | 20.909 | 0 | 2 | 0 | 31.144 | 31.651 | 30.639 | 30.833 | 13.343 | 24.568 | 10.973 | 1 | 0 | 56.846 | 57.519 | 46.634 | 24.546 | 0 | 0 | 55.004 | 34.328 | [5 empty] | 0 | 0.311 | 9 | 3.4011 | 3.1577 | 0.78705 | 0.58824 | 2.5694 | 75.5481
2010-04-09 | 0:21 | 0 | 20.909 | 0 | 2 | 0 | 30.879 | 31.531 | 30.399 | 30.592 | 13.195 | 24.546 | 10.973 | 0 | 0 | 56.846 | 57.519 | 46.657 | 24.546 | 0 | 0 | 55.004 | 34.352 | [5 empty] | 0 | 0.287 | 10 | 3.4011 | 3.1577 | 0.78705 | 0.58824 | 2.5694 | 75.5481
2010-04-09 | 0:22 | 0 | 20.909 | 0 | 2 | 0 | 30.592 | 31.313 | 30.303 | 30.303 | 18.012 | 24.521 | 10.923 | 0 | 0 | 56.8 | 57.542 | 46.613 | 24.546 | 0 | 0 | 55.027 | 34.376 | [5 empty] | 0 | 0.289 | 11 | 3.4156 | 3.1715 | 0.78764 | 0.58824 | 2.5833 | 75.6313
2010-04-09 | 0:23 | 0 | 20.909 | 0 | 2 | 0 | 39.851 | 31.024 | 30.134 | 30.134 | 24.835 | 24.472 | 10.973 | 0 | 0 | 56.779 | 57.496 | 46.657 | 24.568 | 0 | 0 | 54.959 | 34.397 | [5 empty] | 0 | 9.717 | 12 | 3.4011 | 3.1577 | 0.78705 | 0.58824 | 2.5694 | 75.5481
2010-04-09 | 0:24 | 0 | 20.909 | 0 | 3 | 0 | 36.866 | 33.598 | 29.94 | 30.038 | 17.766 | 24.472 | 10.923 | 0 | 0 | 56.779 | 57.551 | 46.669 | 24.653 | 0 | 0 | 55.039 | 34.457 | [5 empty] | 0 | 6.828 | 13 | 3.4156 | 3.1715 | 0.78764 | 0.58824 | 2.5833 | 75.6313
2010-04-09 | 0:25 | 0 | 21.002 | 0 | 2 | 0 | 32.201 | 39.916 | 29.938 | 29.938 | 15.958 | 24.467 | 11.018 | 0 | 0 | 56.864 | 57.56 | 46.722 | 24.71 | 0 | 0 | 55.092 | 34.512 | [5 empty] | 0 | 2.263 | 14 | 3.388 | 3.1452 | 0.78652 | 0.58824 | 2.557 | 75.4727
2010-04-09 | 0:26 | 1 | 21.002 | 0 | 2 | 0 | 36.627 | 34.158 | 29.793 | 29.839 | 27.601 | 24.516 | 10.993 | 0 | 0 | 56.841 | 57.56 | 46.722 | 24.734 | 0 | 0 | 55.069 | 34.536 | [5 empty] | 21.002 | 6.788 | 15 | 3.3952 | 3.1521 | 0.78682 | 0.58824 | 2.5639 | 75.5146
2010-04-09 | 0:27 | 0 | 21.027 | 0 | 2 | 0 | 38.717 | 32.773 | 29.839 | 29.744 | 19.168 | 24.516 | 10.993 | 1 | 0 | 56.864 | 57.537 | 46.722 | 24.685 | 0 | 0 | 55.069 | 34.488 | [5 empty] | 0 | 8.973 | 16 | 3.3952 | 3.1521 | 0.78682 | 0.58824 | 2.5639 | 75.5146
2010-04-09 | 0:28 | 0 | 21.002 | 0 | 2 | 0 | 32.608 | 40.81 | 29.744 | 29.719 | 19.266 | 24.541 | 10.993 | 0 | 0 | 56.864 | 57.537 | 46.722 | 24.734 | 0 | 0 | 54.978 | 34.488 | [5 empty] | 0 | 2.889 | 17 | 3.3952 | 3.1521 | 0.78682 | 0.58824 | 2.5639 | 75.5146
2010-04-09 | 0:29 | 0 | 20.995 | 0 | 2 | 0 | 40.002 | 35.045 | 30.001 | 29.567 | 25.593 | 24.484 | 10.912 | 1 | 0 | 56.857 | 57.53 | 46.669 | 24.678 | 0 | 0 | 54.947 | 34.433 | [5 empty] | 0 | 10.435 | 18 | 3.4188 | 3.1746 | 0.78777 | 0.58824 | 2.5863 | 75.6495
2010-04-09 | 0:30 | 0 | 21.002 | 0 | 3 | 0 | 36.485 | 34.488 | 30.323 | 29.793 | 19.118 | 24.59 | 10.945 | 0 | 0 | 56.841 | 57.537 | 46.746 | 24.71 | 0 | 0 | 54.999 | 34.464 | [5 empty] | 0 | 6.692 | 19 | 3.4092 | 3.1654 | 0.78738 | 0.58824 | 2.5772 | 75.5948
2010-04-09 | 0:31 | 0 | 20.978 | 0 | 2 | 0 | 31.936 | 39.729 | 30.394 | 30.104 | 16.649 | 24.612 | 10.92 | 1 | 0 | 56.841 | 57.514 | 46.746 | 24.685 | 0 | 0 | 54.978 | 34.416 | [5 empty] | 0 | 1.832 | 20 | 3.4165 | 3.1723 | 0.78768 | 0.58824 | 2.5841 | 75.6362
2010-04-09 | 0:32 | 0 | 20.971 | 0 | 2 | 0 | 38.076 | 33.94 | 30.725 | 30.193 | 27.304 | 24.58 | 10.837 | 0 | 0 | 56.811 | 57.439 | 46.692 | 24.678 | 0 | 0 | 55.015 | 34.364 | [5 empty] | 0 | 7.883 | 21 | 3.4407 | 3.1953 | 0.78866 | 0.58824 | 2.6071 | 75.7726
2010-04-09 | 0:33 | 0 | 20.995 | 0 | 2 | 0 | 37.629 | 33.259 | 31.156 | 30.482 | 20.026 | 24.58 | 10.887 | 1 | 0 | 56.834 | 57.507 | 46.715 | 24.653 | 0 | 0 | 54.992 | 34.385 | [5 empty] | 0 | 7.147 | 22 | 3.4261 | 3.1815 | 0.78807 | 0.58824 | 2.5932 | 75.6907
2010-04-09 | 0:34 | 0 | 21.027 | 0 | 2 | 0 | 32.725 | 40.339 | 31.308 | 30.948 | 17.587 | 24.636 | 10.895 | 0 | 0 | 56.841 | 57.537 | 46.746 | 24.756 | 0 | 0 | 54.999 | 34.416 | [5 empty] | 0 | 1.777 | 23 | 3.4238 | 3.1793 | 0.78797 | 0.58824 | 2.591 | 75.6775
2010-04-09 | 0:35 | 0 | 21.027 | 0 | 2 | 0 | 31.622 | 34.84 | 31.477 | 31.043 | 15.611 | 24.685 | 10.819 | 0 | 0 | 56.864 | 57.514 | 46.746 | 24.756 | 0 | 0 | 54.999 | 34.44 | [5 empty] | 0 | 0.579 | 24 | 3.4459 | 3.2003 | 0.78887 | 0.58824 | 2.6121 | 75.802
2010-04-09 | 0:36 | 0 | 20.995 | 0 | 3 | 0 | 31.35 | 32.434 | 31.664 | 31.23 | 14.839 | 24.653 | 10.812 | 0 | 0 | 56.811 | 57.507 | 46.715 | 24.749 | 0 | 0 | 55.015 | 34.409 | [5 empty] | 0 | 0.12 | 25 | 3.4479 | 3.2022 | 0.78895 | 0.58824 | 2.614 | 75.8134
2010-04-09 | 0:37 | 0 | 20.971 | 0 | 2 | 0 | 31.254 | 31.904 | 31.615 | 31.519 | 14.344 | 24.604 | 10.812 | 0 | 0 | 56.811 | 57.462 | 46.715 | 24.703 | 0 | 0 | 55.015 | 34.433 | [5 empty] | 0 | -0.265 | 26 | 3.4479 | 3.2022 | 0.78895 | 0.58824 | 2.614 | 75.8134
2010-04-09 | 0:38 | 0 | 20.971 | 0 | 2 | 0 | 31.301 | 31.664 | 31.639 | 31.446 | 14.047 | 24.629 | 10.787 | 0 | 0 | 56.834 | 57.484 | 46.715 | 24.678 | 0 | 0 | 54.968 | 34.409 | [5 empty] | 0 | -0.145 | 27 | 3.4552 | 3.2092 | 0.78925 | 0.58824 | 2.6209 | 75.8539
2010-04-09 | 0:39 | 0 | 20.971 | 0 | 2 | 0 | 31.399 | 31.71 | 31.566 | 31.566 | 14.442 | 24.629 | 10.887 | 0 | 0 | 56.811 | 57.484 | 46.76 | 24.774 | 0 | 0 | 54.992 | 34.385 | [5 empty] | 0 | -0.167 | 28 | 3.4261 | 3.1815 | 0.78807 | 0.58824 | 2.5932 | 75.6907
2010-04-09 | 0:40 | 0 | 20.971 | 0 | 2 | 0 | 31.421 | 31.784 | 31.399 | 31.47 | 14.442 | 24.58 | 10.985 | 0 | 0 | 56.811 | 57.462 | 46.645 | 24.725 | 0 | 0 | 54.968 | 34.364 | [5 empty] | 0 | -0.049 | 29 | 3.3976 | 3.1544 | 0.78691 | 0.58824 | 2.5661 | 75.528
2010-04-09 | 0:41 | 0 | 20.946 | 0 | 3 | 0 | 31.35 | 31.759 | 31.085 | 31.325 | 14.394 | 24.533 | 10.985 | 1 | 0 | 56.788 | 57.462 | 46.692 | 24.678 | 0 | 0 | 54.968 | 34.385 | [5 empty] | 0 | 0.025 | 30 | 3.3976 | 3.1544 | 0.78691 | 0.58824 | 2.5661 | 75.528
2010-04-09 | 0:42 | 0 | 20.971 | 0 | 2 | 0 | 31.254 | 31.688 | 30.796 | 31.036 | 13.975 | 24.558 | 10.96 | 0 | 0 | 56.788 | 57.439 | 46.715 | 24.629 | 0 | 0 | 54.947 | 34.34 | [5 empty] | 0 | 0.218 | 31 | 3.4048 | 3.1613 | 0.78721 | 0.58824 | 2.573 | 75.5698
2010-04-09 | 0:43 | 0 | 20.971 | 0 | 2 | 0 | 31.061 | 31.615 | 30.531 | 30.725 | 13.751 | 24.484 | 10.935 | 0 | 0 | 56.788 | 57.439 | 46.76 | 24.653 | 0 | 0 | 54.947 | 34.34 | [5 empty] | 0 | 0.336 | 32 | 3.4121 | 3.1682 | 0.7875 | 0.58824 | 2.58 | 75.6114
2010-04-09 | 0:44 | 0 | 20.971 | 0 | 2 | 0 | 30.747 | 31.47 | 30.362 | 30.506 | 13.602 | 24.484 | 10.887 | 0 | 0 | 56.722 | 57.462 | 46.692 | 24.703 | 0 | 0 | 54.947 | 34.34 | [5 empty] | 0 | 0.241 | 33 | 3.4261 | 3.1815 | 0.78807 | 0.58824 | 2.5932 | 75.6907
2010-04-09 | 0:45 | 0 | 20.875 | 0 | 2 | 0 | 35.232 | 31.085 | 30.146 | 30.17 | 26.725 | 24.318 | 10.814 | 0 | 0 | 56.631 | 57.302 | 46.575 | 24.509 | 0 | 0 | 54.831 | 34.247 | [5 empty] | 0 | 5.062 | 34 | 3.4474 | 3.2017 | 0.78893 | 0.58824 | 2.6134 | 75.8101
2010-04-09 | 0:46 | 0 | 20.85 | 0 | 2 | 0 | 37.818 | 31.495 | 29.952 | 30.001 | 18.495 | 24.269 | 10.741 | 0 | 0 | 56.608 | 57.302 | 46.575 | 24.533 | 0 | 0 | 54.784 | 34.247 | [5 empty] | 0 | 7.817 | 35 | 3.4686 | 3.2219 | 0.78979 | 0.58824 | 2.6337 | 75.928
2010-04-09 | 0:47 | 0 | 20.819 | 0 | 3 | 0 | 32.377 | 39.526 | 29.825 | 29.849 | 15.795 | 24.188 | 10.684 | 0 | 0 | 56.579 | 57.272 | 46.524 | 24.551 | 0 | 0 | 54.73 | 34.192 | [5 empty] | 0 | 2.528 | 36 | 3.4852 | 3.2377 | 0.79046 | 0.58824 | 2.6494 | 76.0191
2010-04-09 | 0:48 | 0 | 20.875 | 0 | 2 | 0 | 34.316 | 34.505 | 29.712 | 29.786 | 27.086 | 24.244 | 10.741 | 1 | 0 | 56.585 | 57.281 | 46.484 | 24.509 | 0 | 0 | 54.761 | 34.223 | [5 empty] | 0 | 4.53 | 37 | 3.4686 | 3.2219 | 0.78979 | 0.58824 | 2.6337 | 75.928
2010-04-09 | 0:49 | 0 | 20.794 | 0 | 2 | 0 | 39.102 | 32.186 | 29.705 | 29.56 | 19.722 | 24.212 | 10.734 | 0 | 0 | 56.556 | 57.252 | 46.524 | 24.551 | 0 | 0 | 54.754 | 34.192 | [5 empty] | 0 | 9.542 | 38 | 3.4707 | 3.2238 | 0.78987 | 0.58824 | 2.6356 | 75.9393
2010-04-09 | 0:50 | 0 | 20.843 | 0 | 2 | 0 | 32.663 | 40.229 | 29.68 | 29.56 | 16.214 | 24.293 | 10.789 | 1 | 0 | 56.585 | 57.259 | 46.575 | 24.629 | 0 | 0 | 54.784 | 34.223 | [5 empty] | 0 | 3.103 | 39 | 3.4546 | 3.2086 | 0.78923 | 0.58824 | 2.6204 | 75.8507
2010-04-09 | 0:51 | 1 | 20.843 | 0 | 2 | 0 | 39.385 | 35.177 | 29.825 | 29.489 | 25.32 | 24.237 | 10.832 | 0 | 0 | 56.556 | 57.229 | 46.524 | 24.551 | 0 | 0 | 54.754 | 34.215 | [5 empty] | 20.843 | 9.896 | 40 | 3.4421 | 3.1967 | 0.78872 | 0.58824 | 2.6085 | 75.7808
2010-04-09 | 0:52 | 0 | 20.819 | 0 | 3 | 0 | 36.375 | 34.05 | 30.041 | 29.584 | 18.537 | 24.286 | 10.98 | 1 | 0 | 56.533 | 57.229 | 46.524 | 24.526 | 0 | 0 | 54.73 | 34.192 | [5 empty] | 0 | 6.791 | 41 | 3.399 | 3.1557 | 0.78697 | 0.58824 | 2.5675 | 75.5364
2010-04-09 | 0:53 | 0 | 20.819 | 0 | 2 | 0 | 31.777 | 39.478 | 30.114 | 29.874 | 23.682 | 24.286 | 10.93 | 0 | 0 | 56.556 | 57.229 | 46.568 | 24.526 | 0 | 0 | 54.663 | 34.215 | [5 empty] | 0 | 1.903 | 42 | 3.4136 | 3.1696 | 0.78756 | 0.58824 | 2.5813 | 75.6197
2010-04-09 | 0:54 | 0 | 20.843 | 0 | 2 | 0 | 41.241 | 33.792 | 30.428 | 29.945 | 23.562 | 24.332 | 10.782 | 1 | 0 | 56.579 | 57.229 | 46.568 | 24.622 | 0 | 0 | 54.73 | 34.237 | [5 empty] | 0 | 11.296 | 43 | 3.4567 | 3.2105 | 0.78931 | 0.58824 | 2.6223 | 75.862
2010-04-09 | 0:55 | 0 | 20.875 | 0 | 2 | 0 | 35.679 | 35.28 | 30.869 | 30.242 | 18.791 | 24.413 | 10.84 | 1 | 0 | 56.585 | 57.259 | 46.575 | 24.629 | 0 | 0 | 54.761 | 34.268 | [5 empty] | 0 | 5.437 | 44 | 3.4398 | 3.1945 | 0.78862 | 0.58824 | 2.6063 | 75.7677
2010-04-09 | 0:56 | 0 | 20.819 | 0 | 2 | 0 | 31.968 | 38.889 | 30.909 | 30.619 | 15.993 | 24.381 | 10.757 | 0 | 0 | 56.556 | 57.206 | 46.545 | 24.575 | 0 | 0 | 54.686 | 34.215 | [5 empty] | 0 | 1.349 | 45 | 3.464 | 3.2175 | 0.7896 | 0.58824 | 2.6292 | 75.9023
2010-04-09 | 0:57 | 0 | 20.819 | 0 | 2 | 0 | 31.149 | 33.651 | 31.222 | 30.693 | 15.179 | 24.381 | 10.757 | 0 | 0 | 56.556 | 57.206 | 46.568 | 24.477 | 0 | 0 | 54.707 | 34.215 | [5 empty] | 0 | 0.456 | 46 | 3.464 | 3.2175 | 0.7896 | 0.58824 | 2.6292 | 75.9023
2010-04-09 | 0:58 | 0 | 20.843 | 0 | 3 | 0 | 30.958 | 31.897 | 31.392 | 30.982 | 14.658 | 24.381 | 10.734 | 0 | 0 | 56.556 | 57.206 | 46.592 | 24.551 | 0 | 0 | 54.73 | 34.215 | [5 empty] | 0 | -0.024 | 47 | 3.4707 | 3.2238 | 0.78987 | 0.58824 | 2.6356 | 75.9393
2010-04-09 | 0:59 | 0 | 20.819 | 0 | 2 | 0 | 30.933 | 31.512 | 31.463 | 31.247 | 14.535 | 24.43 | 10.709 | 0 | 0 | 56.556 | 57.206 | 46.545 | 24.575 | 0 | 0 | 54.73 | 34.215 | [5 empty] | 0 | -0.314 | 48 | 3.4779 | 3.2307 | 0.79017 | 0.58824 | 2.6425 | 75.9793
2010-04-09 | 1:00 | 0 | 20.819 | 0 | 2 | 0 | 31.078 | 31.392 | 31.414 | 31.294 | 13.919 | 24.43 | 10.684 | 0 | 0 | 56.556 | 57.183 | 46.545 | 24.501 | 0 | 0 | 54.707 | 34.215 | [5 empty] | 0 | -0.216 | 49 | 3.4852 | 3.2377 | 0.79046 | 0.58824 | 2.6494 | 76.0191
2010-04-09 | 1:01 | 0 | 20.819 | 0 | 2 | 0 | 31.173 | 31.414 | 31.343 | 31.343 | 13.894 | 24.406 | 10.659 | 0 | 0 | 56.533 | 57.16 | 46.568 | 24.526 | 0 | 0 | 54.686 | 34.192 | [5 empty] | 0 | -0.17 | 50 | 3.4925 | 3.2446 | 0.79076 | 0.58824 | 2.6564 | 76.0588
2010-04-09 | 1:02 | 0 | 20.819 | 0 | 2 | 0 | 31.198 | 31.463 | 31.053 | 31.222 | 13.572 | 24.381 | 10.734 | 1 | 0 | 56.533 | 57.16 | 46.545 | 24.575 | 0 | 0 | 54.663 | 34.237 | [5 empty] | 0 | -0.024 | 51 | 3.4707 | 3.2238 | 0.78987 | 0.58824 | 2.6356 | 75.9393
2010-04-09 | 1:03 | 0 | 20.819 | 0 | 3 | 0 | 31.127 | 31.512 | 30.764 | 31.029 | 13.449 | 24.357 | 10.98 | 0 | 0 | 56.533 | 57.183 | 46.545 | 24.575 | 0 | 0 | 54.707 | 34.261 | [5 empty] | 0 | 0.098 | 52 | 3.399 | 3.1557 | 0.78697 | 0.58824 | 2.5675 | 75.5364
2010-04-09 | 1:04 | 0 | 20.819 | 0 | 2 | 0 | 30.982 | 31.463 | 30.45 | 30.717 | 13.424 | 24.31 | 10.807 | 0 | 0 | 56.51 | 57.16 | 46.545 | 24.477 | 0 | 0 | 54.707 | 34.261 | [5 empty] | 0 | 0.265 | 53 | 3.4494 | 3.2036 | 0.78901 | 0.58824 | 2.6154 | 75.8215
2010-04-09 | 1:05 | 0 | 20.816 | 0 | 2 | 0 | 36.938 | 31.365 | 30.232 | 30.425 | 27.39 | 24.308 | 10.877 | 0 | 0 | 56.51 | 57.138 | 46.522 | 24.452 | 0 | 0 | 54.684 | 34.282 | [5 empty] | 0 | 6.513 | 54 | 3.429 | 3.1842 | 0.78819 | 0.58824 | 2.596 | 75.7071
2010-04-09 | 1:06 | 0 | 20.841 | 0 | 2 | 0 | 37.619 | 32.399 | 30.112 | 30.185 | 18.188 | 24.21 | 10.829 | 0 | 0 | 56.487 | 57.16 | 46.498 | 24.573 | 0 | 0 | 54.66 | 34.258 | [5 empty] | 0 | 7.434 | 55 | 3.443 | 3.1975 | 0.78875 | 0.58824 | 2.6093 | 75.7857
2010-04-09 | 1:07 | 0 | 20.816 | 0 | 2 | 0 | 32.424 | 39.829 | 29.967 | 30.041 | 24.548 | 24.259 | 10.829 | 0 | 0 | 56.51 | 57.138 | 46.522 | 24.499 | 0 | 0 | 54.593 | 34.258 | [5 empty] | 0 | 2.383 | 56 | 3.443 | 3.1975 | 0.78875 | 0.58824 | 2.6093 | 75.7857
2010-04-09 | 1:08 | 0 | 20.806 | 0 | 3 | 0 | 42.334 | 34.39 | 29.837 | 29.862 | 23.212 | 24.224 | 10.842 | 1 | 0 | 56.455 | 57.106 | 46.489 | 24.489 | 0 | 0 | 54.537 | 34.203 | [5 empty] | 0 | 12.472 | 57 | 3.4392 | 3.1939 | 0.7886 | 0.58824 | 2.6057 | 75.7645
2010-04-09 | 1:09 | 0 | 20.865 | 0 | 2 | 0 | 35.129 | 36.985 | 29.92 | 29.798 | 18.238 | 24.21 | 10.804 | 0 | 0 | 56.487 | 57.138 | 46.522 | 24.573 | 0 | 0 | 54.546 | 34.213 | [5 empty] | 0 | 5.331 | 58 | 3.4503 | 3.2045 | 0.78905 | 0.58824 | 2.6162 | 75.8263
2010-04-09 | 1:10 | 0 | 20.806 | 1 | 2 | 0 | 35.447 | 38.339 | 29.741 | 29.717 | 27.62 | 24.2 | 10.719 | 1 | 0 | 56.435 | 57.039 | 46.489 | 24.585 | 0 | 0 | 54.56 | 34.18 | [5 empty] | 0 | 5.73 | 59 | 3.475 | 3.228 | 0.79005 | 0.58824 | 2.6397 | 75.9633
2010-04-09 | 1:11 | 0 | 20.806 | 0 | 2 | 0 | 39.066 | 33.663 | 29.982 | 29.643 | 19.387 | 24.273 | 10.571 | 0 | 0 | 56.435 | 57.062 | 46.512 | 24.465 | 0 | 0 | 54.583 | 34.156 | [5 empty] | 0 | 9.423 | 60 | 3.5181 | 3.2689 | 0.7918 | 0.58824 | 2.6807 | 76.1972
2010-04-09 | 1:12 | 0 | 20.806 | 0 | 2 | 0 | 32.747 | 40.712 | 30.126 | 29.717 | 26.032 | 24.249 | 10.596 | 1 | 0 | 56.435 | 57.083 | 46.512 | 24.489 | 0 | 0 | 54.583 | 34.18 | [5 empty] | 0 | 3.03 | 61 | 3.5108 | 3.262 | 0.7915 | 0.58824 | 2.6738 | 76.1581
2010-04-09 | 1:13 | 0 | 20.782 | 0 | 3 | 0 | 42.427 | 35.261 | 30.342 | 29.933 | 22.78 | 24.295 | 10.596 | 0 | 0 | 56.435 | 57.083 | 46.466 | 24.465 | 0 | 0 | 54.583 | 34.18 | [5 empty] | 0 | 12.494 | 62 | 3.5108 | 3.262 | 0.7915 | 0.58824 | 2.6738 | 76.1581
2010-04-09 | 1:14 | 0 | 20.841 | 0 | 2 | 0 | 34.919 | 37.808 | 30.98 | 30.136 | 17.866 | 24.403 | 10.606 | 1 | 0 | 56.487 | 57.094 | 46.489 | 24.538 | 0 | 0 | 54.628 | 34.18 | [5 empty] | 0 | 4.783 | 63 | 3.5079 | 3.2593 | 0.79138 | 0.58824 | 2.671 | 76.1424
2010-04-09 | 1:15 | 1 | 20.806 | 0 | 2 | 0 | 31.74 | 38.102 | 31.016 | 30.607 | 25.139 | 24.369 | 10.545 | 0 | 0 | 56.435 | 57.062 | 46.489 | 24.514 | 0 | 0 | 54.583 | 34.18 | [5 empty] | 20.806 | 1.133 | 64 | 3.5257 | 3.2761 | 0.7921 | 0.58824 | 2.6879 | 76.2377
2010-04-09 | 1:16 | 0 | 20.806 | 0 | 2 | 0 | 42.827 | 33.287 | 31.401 | 30.825 | 23.935 | 24.465 | 10.523 | 1 | 0 | 56.455 | 57.062 | 46.512 | 24.585 | 0 | 0 | 54.583 | 34.18 | [5 empty] | 0 | 12.002 | 65 | 3.5321 | 3.2822 | 0.79236 | 0.58824 | 2.694 | 76.2718
2010-04-09 | 1:17 | 0 | 20.831 | 0 | 2 | 0 | 36.27 | 36.904 | 31.62 | 31.161 | 18.102 | 24.44 | 10.498 | 0 | 0 | 56.455 | 57.083 | 46.489 | 24.563 | 0 | 0 | 54.537 | 34.18 | [5 empty] | 0 | 5.109 | 66 | 3.5394 | 3.2892 | 0.79266 | 0.58824 | 2.7009 | 76.3104
2010-04-09 | 1:18 | 0 | 20.831 | 0 | 2 | 0 | 32.768 | 39.49 | 31.764 | 31.499 | 16.3 | 24.44 | 10.422 | 1 | 0 | 56.412 | 56.994 | 46.489 | 24.465 | 0 | 0 | 54.583 | 34.156 | [5 empty] | 0 | 1.269 | 67 | 3.5615 | 3.3102 | 0.79356 | 0.58824 | 2.722 | 76.4269
2010-04-09 | 1:19 | 0 | 20.806 | 0 | 3 | 0 | 32.005 | 34.345 | 31.86 | 31.62 | 15.214 | 24.465 | 10.498 | 0 | 0 | 56.455 | 57.039 | 46.559 | 24.465 | 0 | 0 | 54.607 | 34.18 | [5 empty] | 0 | 0.385 | 68 | 3.5394 | 3.2892 | 0.79266 | 0.58824 | 2.7009 | 76.3104
2010-04-09 | 1:20 | 0 | 20.806 | 0 | 2 | 0 | 31.789 | 32.723 | 31.909 | 31.715 | 14.869 | 24.489 | 10.523 | 0 | 0 | 56.455 | 57.039 | 46.512 | 24.489 | 0 | 0 | 54.607 | 34.18 | [5 empty] | 0 | 0.074 | 69 | 3.5321 | 3.2822 | 0.79236 | 0.58824 | 2.694 | 76.2718
2010-04-09 | 1:21 | 0 | 20.806 | 0 | 2 | 0 | 31.715 | 32.343 | 31.884 | 31.789 | 14.573 | 24.465 | 10.571 | 0 | 0 | 56.455 | 57.039 | 46.536 | 24.465 | 0 | 0 | 54.583 | 34.156 | [5 empty] | 0 | -0.074 | 70 | 3.5181 | 3.2689 | 0.7918 | 0.58824 | 2.6807 | 76.1972
2010-04-09 | 1:22 | 0 | 20.782 | 0 | 2 | 0 | 31.74 | 32.174 | 31.811 | 31.789 | 14.349 | 24.465 | 10.596 | 0 | 0 | 56.435 | 57.039 | 46.559 | 24.514 | 0 | 0 | 54.583 | 34.156 | [5 empty] | 0 | -0.049 | 71 | 3.5108 | 3.262 | 0.7915 | 0.58824 | 2.6738 | 76.1581
2010-04-09 | 1:23 | 0 | 20.806 | 0 | 3 | 0 | 31.669 | 32.1 | 31.764 | 31.691 | 14.276 | 24.465 | 10.571 | 0 | 0 | 56.455 | 57.017 | 46.512 | 24.634 | 0 | 0 | 54.513 | 34.132 | [5 empty] | 0 | -0.022 | 72 | 3.5181 | 3.2689 | 0.7918 | 0.58824 | 2.6807 | 76.1972
2010-04-09 | 1:24 | 0 | 20.806 | 0 | 2 | 0 | 31.595 | 32.078 | 31.499 | 31.62 | 14.324 | 24.418 | 10.545 | 0 | 0 | 56.435 | 57.017 | 46.536 | 24.538 | 0 | 0 | 54.492 | 34.132 | [5 empty] | 0 | -0.025 | 73 | 3.5257 | 3.2761 | 0.7921 | 0.58824 | 2.6879 | 76.2377
2010-04-09 | 1:25 | 0 | 20.804 | 0 | 2 | 0 | 31.519 | 31.978 | 31.232 | 31.448 | 14.05 | 24.391 | 10.518 | 0 | 0 | 56.41 | 56.992 | 46.51 | 24.558 | 0 | 0 | 54.534 | 34.129 | [5 empty] | 0 | 0.071 | 74 | 3.5336 | 3.2836 | 0.79242 | 0.58824 | 2.6954 | 76.2795
2010-04-09 | 1:26 | 0 | 20.863 | 0 | 2 | 0 | 31.411 | 31.941 | 30.928 | 31.193 | 13.296 | 24.425 | 10.53 | 0 | 0 | 56.373 | 56.978 | 46.473 | 24.57 | 0 | 0 | 54.52 | 34.163 | [5 empty] | 0 | 0.218 | 75 | 3.5301 | 3.2803 | 0.79228 | 0.58824 | 2.6921 | 76.261
2010-04-09 | 1:27 | 0 | 20.779 | 0 | 2 | 0 | 31.134 | 31.786 | 30.629 | 30.845 | 13.235 | 24.342 | 10.495 | 1 | 0 | 56.41 | 56.992 | 46.51 | 24.536 | 0 | 0 | 54.558 | 34.105 | [5 empty] | 0 | 0.289 | 76 | 3.5403 | 3.29 | 0.79269 | 0.58824 | 2.7017 | 76.3151
2010-04-09 | 1:28 | 0 | 20.838 | 0 | 3 | 0 | 31.362 | 31.602 | 30.543 | 30.592 | 25.509 | 24.281 | 10.53 | 0 | 0 | 56.419 | 57.024 | 46.519 | 24.448 | 0 | 0 | 54.59 | 34.139 | [5 empty] | 0 | 0.77 | 77 | 3.5301 | 3.2803 | 0.79228 | 0.58824 | 2.6921 | 76.261
2010-04-09 | 1:29 | 0 | 20.814 | 0 | 2 | 0 | 41.143 | 31.362 | 30.374 | 30.448 | 19.938 | 24.281 | 10.553 | 0 | 0 | 56.396 | 57.001 | 46.519 | 24.521 | 0 | 0 | 54.614 | 34.139 | [5 empty] | 0 | 10.695 | 78 | 3.5234 | 3.2739 | 0.79201 | 0.58824 | 2.6857 | 76.2252
2010-04-09 | 1:30 | 0 | 20.828 | 0 | 2 | 0 | 33.823 | 39.253 | 30.195 | 30.291 | 16.174 | 24.271 | 10.47 | 0 | 0 | 56.364 | 56.946 | 46.51 | 24.582 | 0 | 0 | 54.614 | 34.163 | [5 empty] | 0 | 3.532 | 79 | 3.5475 | 3.2969 | 0.79299 | 0.58824 | 2.7087 | 76.3535
2010-04-09 | 1:31 | 0 | 20.779 | 0 | 2 | 0 | 33.306 | 36.409 | 30.075 | 30.099 | 26.728 | 24.222 | 10.495 | 0 | 0 | 56.318 | 56.946 | 46.44 | 24.558 | 0 | 0 | 54.558 | 34.105 | [5 empty] | 0 | 3.207 | 80 | 3.5403 | 3.29 | 0.79269 | 0.58824 | 2.7017 | 76.3151
2010-04-09 | 1:32 | 0 | 20.863 | 0 | 2 | 0 | 39.896 | 32.775 | 30.109 | 29.989 | 19.963 | 24.256 | 10.553 | 1 | 0 | 56.396 | 56.957 | 46.519 | 24.592 | 0 | 0 | 54.614 | 34.187 | [5 empty] | 0 | 9.907 | 81 | 3.5234 | 3.2739 | 0.79201 | 0.58824 | 2.6857 | 76.2252
2010-04-09 | 1:33 | 0 | 20.804 | 0 | 3 | 0 | 33.141 | 40.238 | 30.004 | 29.859 | 20.897 | 24.246 | 10.47 | 0 | 0 | 56.341 | 56.946 | 46.487 | 24.582 | 0 | 0 | 54.625 | 34.153 | [5 empty] | 0 | 3.282 | 82 | 3.5475 | 3.2969 | 0.79299 | 0.58824 | 2.7087 | 76.3535
2010-04-09 | 1:34 | 0 | 20.828 | 0 | 2 | 0 | 40.944 | 35.658 | 30.099 | 29.881 | 25.499 | 24.246 | 10.445 | 1 | 0 | 56.318 | 56.88 | 46.44 | 24.582 | 0 | 0 | 54.604 | 34.081 | [5 empty] | 0 | 11.063 | 83 | 3.5548 | 3.3038 | 0.79328 | 0.58824 | 2.7156 | 76.3918
2010-04-09 | 1:35 | 0 | 20.804 | 0 | 2 | 0 | 36.808 | 35.328 | 30.413 | 29.881 | 18.965 | 24.293 | 10.445 | 0 | 0 | 56.341 | 56.925 | 46.463 | 24.656 | 0 | 0 | 54.534 | 34.081 | [5 empty] | 0 | 6.927 | 84 | 3.5548 | 3.3038 | 0.79328 | 0.58824 | 2.7156 | 76.3918
2010-04-09 | 1:36 | 0 | 20.828 | 0 | 2 | 0 | 32.218 | 40.073 | 30.46 | 30.17 | 26.559 | 24.318 | 10.445 | 1 | 0 | 56.318 | 56.903 | 46.463 | 24.631 | 0 | 0 | 54.534 | 34.06 | [5 empty] | 0 | 2.048 | 85 | 3.5548 | 3.3038 | 0.79328 | 0.58824 | 2.7156 | 76.3918
2010-04-09 | 1:37 | 0 | 20.779 | 0 | 2 | 0 | 41.932 | 34.081 | 30.823 | 30.269 | 21.934 | 24.342 | 10.445 | 0 | 0 | 56.318 | 56.903 | 46.487 | 24.558 | 0 | 0 | 54.467 | 34.081 | [5 empty] | 0 | 11.663 | 86 | 3.5548 | 3.3038 | 0.79328 | 0.58824 | 2.7156 | 76.3918
2010-04-09 | 1:38 | 0 | 20.755 | 0 | 3 | 0 | 34.435 | 38.923 | 31.088 | 30.58 | 17.582 | 24.487 | 10.42 | 1 | 0 | 56.318 | 56.925 | 46.487 | 24.607 | 0 | 0 | 54.467 | 34.06 | [5 empty] | 0 | 3.855 | 87 | 3.5621 | 3.3107 | 0.79358 | 0.58824 | 2.7225 | 76.43
2010-04-09 | 1:39 | 0 | 20.779 | 0 | 2 | 0 | 31.833 | 37.349 | 31.232 | 31.014 | 16.051 | 24.462 | 10.445 | 0 | 0 | 56.341 | 56.925 | 46.487 | 24.536 | 0 | 0 | 54.443 | 34.081 | [5 empty] | 0 | 0.819 | 88 | 3.5548 | 3.3038 | 0.79328 | 0.58824 | 2.7156 | 76.3918
2010-04-09 | 1:40 | 0 | 20.804 | 0 | 2 | 0 | 31.352 | 33.165 | 31.642 | 31.014 | 15.558 | 24.511 | 10.42 | 0 | 0 | 56.318 | 56.903 | 46.463 | 24.631 | 0 | 0 | 54.443 | 34.105 | [5 empty] | 0 | 0.338 | 89 | 3.5621 | 3.3107 | 0.79358 | 0.58824 | 2.7225 | 76.43
2010-04-09 | 1:41 | 0 | 20.804 | 0 | 2 | 0 | 31.254 | 31.953 | 31.762 | 31.377 | 14.89 | 24.558 | 10.395 | 0 | 0 | 56.318 | 56.903 | 46.44 | 24.558 | 0 | 0 | 54.467 | 34.105 | [5 empty] | 0 | -0.123 | 90 | 3.5694 | 3.3177 | 0.79387 | 0.58824 | 2.7294 | 76.468
2010-04-09 | 1:42 | 0 | 20.828 | 0 | 2 | 0 | 31.279 | 31.737 | 31.882 | 31.593 | 13.902 | 24.582 | 10.372 | 1 | 0 | 56.341 | 56.88 | 46.44 | 24.582 | 0 | 0 | 54.443 | 34.081 | [5 empty] | 0 | -0.314 | 91 | 3.5761 | 3.324 | 0.79415 | 0.58824 | 2.7358 | 76.5028
2010-04-09 | 1:43 | 0 | 20.804 | 0 | 3 | 0 | 31.472 | 31.642 | 31.762 | 31.688 | 13.778 | 24.631 | 10.372 | 0 | 0 | 56.296 | 56.88 | 46.463 | 24.582 | 0 | 0 | 54.443 | 34.129 | [5 empty] | 0 | -0.216 | 92 | 3.5761 | 3.324 | 0.79415 | 0.58824 | 2.7358 | 76.5028
2010-04-09 | 1:44 | 0 | 20.804 | 0 | 2 | 0 | 31.544 | 31.737 | 31.568 | 31.713 | 13.829 | 24.607 | 10.322 | 0 | 0 | 56.296 | 56.88 | 46.487 | 24.607 | 0 | 0 | 54.488 | 34.153 | [5 empty] | 0 | -0.169 | 93 | 3.5906 | 3.3379 | 0.79474 | 0.58824 | 2.7496 | 76.578
2010-04-09 | 1:45 | 0 | 20.809 | 0 | 2 | 0 | 31.551 | 31.889 | 31.335 | 31.526 | 13.733 | 24.59 | 10.349 | 0 | 0 | 56.33 | 56.912 | 46.496 | 24.59 | 0 | 0 | 54.499 | 34.16 | [5 empty] | 0 | 0.025 | 94 | 3.5828 | 3.3304 | 0.79442 | 0.58824 | 2.7422 | 76.5374
2010-04-09 | 1:46 | 0 | 20.777 | 0 | 2 | 0 | 31.423 | 31.857 | 30.989 | 31.254 | 13.331 | 24.533 | 10.317 | 0 | 0 | 56.3 | 56.859 | 46.442 | 24.533 | 0 | 0 | 54.492 | 34.105 | [5 empty] | 0 | 0.169 | 95 | 3.5921 | 3.3393 | 0.79479 | 0.58824 | 2.751 | 76.5855
2010-04-09 | 1:47 | 0 | 20.777 | 0 | 3 | 0 | 31.23 | 31.784 | 30.676 | 30.918 | 12.861 | 24.509 | 10.342 | 0 | 0 | 56.277 | 56.859 | 46.442 | 24.509 | 0 | 0 | 54.469 | 34.129 | [5 empty] | 0 | 0.312 | 96 | 3.5848 | 3.3323 | 0.7945 | 0.58824 | 2.7441 | 76.548
2010-04-09 | 1:48 | 1 | 20.801 | 0 | 2 | 0 | 30.94 | 31.617 | 30.555 | 30.629 | 23.739 | 24.484 | 10.342 | 0 | 0 | 56.277 | 56.839 | 46.396 | 24.558 | 0 | 0 | 54.446 | 34.129 | [5 empty] | 20.801 | 0.311 | 97 | 3.5848 | 3.3323 | 0.7945 | 0.58824 | 2.7441 | 76.548
2010-04-09 | 1:49 | 0 | 20.833 | 0 | 2 | 0 | 42.831 | 31.406 | 30.396 | 30.467 | 22.204 | 24.516 | 10.4 | 0 | 0 | 56.307 | 56.868 | 46.473 | 24.565 | 0 | 0 | 54.476 | 34.113 | [5 empty] | 0 | 12.364 | 98 | 3.5679 | 3.3163 | 0.79382 | 0.58824 | 2.728 | 76.4604
2010-04-09 | 1:50 | 0 | 20.826 | 0 | 2 | 0 | 35.399 | 37.232 | 30.266 | 30.315 | 16.813 | 24.413 | 10.392 | 1 | 0 | 56.254 | 56.839 | 46.442 | 24.582 | 0 | 0 | 54.446 | 34.012 | [5 empty] | 0 | 5.084 | 99 | 3.5702 | 3.3185 | 0.79391 | 0.58824 | 2.7303 | 76.4725
2010-04-09 | 1:51 | 0 | 20.801 | 0 | 2 | 0 | 31.904 | 38.454 | 30.099 | 30.17 | 25.112 | 24.438 | 10.417 | 0 | 0 | 56.232 | 56.839 | 46.442 | 24.558 | 0 | 0 | 54.422 | 34.058 | [5 empty] | 0 | 1.734 | 100 | 3.563 | 3.3116 | 0.79361 | 0.58824 | 2.7233 | 76.4345
2010-04-09 | 1:52 | 0 | 20.801 | 0 | 3 | 1 | 43.295 | 33.354 | 30.05 | 30.026 | 22.655 | 24.484 | 10.44 | 0 | 0 | 56.232 | 56.816 | 46.442 | 24.558 | 0 | 0 | 54.446 | 34.058 | [5 empty] | 0 | 13.269 | 101 | 3.5563 | 3.3052 | 0.79334 | 0.58824 | 2.717 | 76.3995
2010-04-09 | 1:53 | 0 | 20.777 | 0 | 2 | 0 | 35.069 | 38.595 | 29.977 | 29.881 | 17.258 | 24.46 | 10.417 | 0 | 0 | 56.232 | 56.816 | 46.396 | 24.582 | 0 | 0 | 54.422 | 34.058 | [5 empty] | 0 | 5.188 | 0 | 3.563 | 3.3116 | 0.79361 | 0.58824 | 2.7233 | 76.4345
2010-04-09 | 1:54 | 0 | 20.777 | 0 | 2 | 0 | 33.964 | 38.406 | 29.977 | 29.857 | 27.231 | 24.484 | 10.392 | 0 | 0 | 56.232 | 56.816 | 46.396 | 24.653 | 0 | 0 | 54.422 | 34.058 | [5 empty] | 0 | 4.107 | 1 | 3.5702 | 3.3185 | 0.91996 | 0.71429 | 2.6042 | 72.9419
2010-04-09 | 1:55 | 0 | 20.801 | 0 | 2 | 0 | 39.7 | 33.424 | 30.266 | 29.81 | 20.392 | 24.558 | 10.392 | 1 | 0 | 56.209 | 56.793 | 46.419 | 24.604 | 0 | 0 | 54.399 | 34.036 | [5 empty] | 0 | 9.89 | 2 | 3.5702 | 3.3185 | 0.91996 | 0.71429 | 2.6042 | 72.9419
2010-04-09 | 1:56 | 0 | 20.801 | 0 | 2 | 0 | 33.024 | 40.569 | 30.411 | 30.05 | 23.425 | 24.558 | 10.367 | 0 | 0 | 56.232 | 56.816 | 46.396 | 24.653 | 0 | 0 | 54.422 | 34.058 | [5 empty] | 0 | 2.974 | 3 | 3.5775 | 3.3254 | 0.92026 | 0.71429 | 2.6111 | 72.9869
2010-04-09 | 1:57 | 0 | 20.801 | 0 | 3 | 0 | 41.839 | 35.538 | 30.7 | 30.242 | 24.438 | 24.629 | 10.392 | 1 | 0 | 56.209 | 56.793 | 46.419 | 24.678 | 0 | 0 | 54.422 | 34.105 | [5 empty] | 0 | 11.597 | 4 | 3.5702 | 3.3185 | 0.91996 | 0.71429 | 2.6042 | 72.9419
2010-04-09 | 1:58 | 0 | 20.801 | 0 | 2 | 0 | 35.986 | 36.268 | 31.205 | 30.411 | 18.444 | 24.653 | 10.417 | 1 | 0 | 56.209 | 56.793 | 46.396 | 24.703 | 0 | 0 | 54.355 | 34.081 | [5 empty] | 0 | 5.575 | 5 | 3.563 | 3.3116 | 0.91967 | 0.71429 | 2.5973 | 72.8967
2010-04-09 | 1:59 | 0 | 20.777 | 0 | 2 | 0 | 32.267 | 39.136 | 31.279 | 30.94 | 16.222 | 24.653 | 10.392 | 0 | 0 | 56.254 | 56.793 | 46.419 | 24.629 | 0 | 0 | 54.399 | 34.105 | [5 empty] | 0 | 1.327 | 6 | 3.5702 | 3.3185 | 0.91996 | 0.71429 | 2.6042 | 72.9419
2010-04-09 | 2:00 | 0 | 20.801 | 0 | 2 | 0 | 31.399 | 33.895 | 31.639 | 31.159 | 14.937 | 24.678 | 10.417 | 0 | 0 | 56.232 | 56.793 | 46.442 | 24.629 | 0 | 0 | 54.355 | 34.081 | [5 empty] | 0 | 0.24 | 7 | 3.563 | 3.3116 | 0.91967 | 0.71429 | 2.5973 | 72.8967
2010-04-09 | 2:01 | 0 | 20.752 | 0 | 3 | 0 | 31.35 | 32.169 | 31.808 | 31.423 | 14.392 | 24.727 | 10.269 | 0 | 0 | 56.232 | 56.77 | 46.442 | 24.582 | 0 | 0 | 54.376 | 34.058 | [5 empty] | 0 | -0.073 | 8 | 3.6061 | 3.3525 | 0.92141 | 0.71429 | 2.6383 | 73.1616
2010-04-09 | 2:02 | 0 | 20.752 | 0 | 2 | 0 | 31.374 | 31.833 | 31.904 | 31.737 | 14.196 | 24.774 | 10.294 | 0 | 0 | 56.209 | 56.77 | 46.442 | 24.533 | 0 | 0 | 54.376 | 34.081 | [5 empty] | 0 | -0.363 | 9 | 3.5988 | 3.3456 | 0.92112 | 0.71429 | 2.6313 | 73.1173
2010-04-09 | 2:03 | 0 | 20.777 | 0 | 2 | 0 | 31.544 | 31.784 | 31.857 | 31.808 | 13.924 | 24.749 | 10.317 | 0 | 0 | 56.232 | 56.747 | 46.419 | 24.604 | 0 | 0 | 54.376 | 34.058 | [5 empty] | 0 | -0.264 | 10 | 3.5921 | 3.3393 | 0.92085 | 0.71429 | 2.625 | 73.0764
2010-04-09 | 2:04 | 0 | 20.752 | 0 | 2 | 0 | 31.639 | 31.857 | 31.664 | 31.784 | 13.429 | 24.727 | 10.294 | 0 | 0 | 56.232 | 56.725 | 46.419 | 24.653 | 0 | 0 | 54.376 | 34.058 | [5 empty] | 0 | -0.145 | 11 | 3.5988 | 3.3456 | 0.92112 | 0.71429 | 2.6313 | 73.1173
2010-04-09 | 2:05 | 0 | 20.762 | 0 | 2 | 0 | 31.6 | 31.96 | 31.384 | 31.649 | 13.095 | 24.685 | 10.304 | 0 | 0 | 56.17 | 56.754 | 46.403 | 24.565 | 0 | 0 | 54.383 | 34.067 | [5 empty] | 0 | -0.049 | 12 | 3.5959 | 3.3429 | 0.921 | 0.71429 | 2.6286 | 73.0995
2010-04-09 | 2:06 | 0 | 20.787 | 0 | 3 | 0 | 31.529 | 31.938 | 31.117 | 31.335 | 13.243 | 24.663 | 10.377 | 0 | 0 | 56.193 | 56.731 | 46.426 | 24.663 | 0 | 0 | 54.336 | 34.091 | [5 empty] | 0 | 0.194 | 13 | 3.5746 | 3.3226 | 0.92014 | 0.71429 | 2.6084 | 72.9689
2010-04-09 | 2:07 | 0 | 20.787 | 0 | 2 | 0 | 35.617 | 31.914 | 30.852 | 31.046 | 27.456 | 24.614 | 10.329 | 0 | 0 | 56.193 | 56.731 | 46.403 | 24.614 | 0 | 0 | 54.359 | 34.067 | [5 empty] | 0 | 4.571 | 14 | 3.5886 | 3.3359 | 0.9207 | 0.71429 | 2.6216 | 73.055
2010-04-09 | 2:08 | 1 | 20.787 | 0 | 2 | 0 | 39.729 | 32.443 | 30.636 | 30.757 | 19.664 | 24.59 | 10.304 | 1 | 0 | 56.17 | 56.731 | 46.379 | 24.543 | 0 | 0 | 54.383 | 34.091 | [5 empty] | 20.787 | 8.972 | 15 | 3.5959 | 3.3429 | 0.921 | 0.71429 | 2.6286 | 73.0995
2010-04-09 | 2:09 | 0 | 20.787 | 0 | 2 | 0 | 33.479 | 41.045 | 30.467 | 30.516 | 21.194 | 24.565 | 10.254 | 0 | 0 | 56.147 | 56.709 | 46.403 | 24.639 | 0 | 0 | 54.359 | 34.091 | [5 empty] | 0 | 2.963 | 16 | 3.6104 | 3.3567 | 0.92159 | 0.71429 | 2.6424 | 73.188
2010-04-09 | 2:10 | 0 | 20.755 | 0 | 3 | 0 | 41.368 | 35.61 | 30.315 | 30.315 | 24.222 | 24.533 | 10.221 | 0 | 0 | 56.117 | 56.679 | 46.349 | 24.558 | 0 | 0 | 54.306 | 34.081 | [5 empty] | 0 | 11.053 | 17 | 3.62 | 3.3658 | 0.92198 | 0.71429 | 2.6515 | 73.2461
2010-04-09 | 2:11 | 0 | 20.755 | 0 | 2 | 0 | 35.938 | 36.033 | 30.291 | 30.244 | 19.013 | 24.533 | 10.221 | 1 | 0 | 56.117 | 56.656 | 46.349 | 24.653 | 0 | 0 | 54.282 | 34.06 | [5 empty] | 0 | 5.694 | 18 | 3.62 | 3.3658 | 0.92198 | 0.71429 | 2.6515 | 73.2461
2010-04-09 | 2:12 | 0 | 20.755 | 0 | 2 | 0 | 36.667 | 38.923 | 30.17 | 30.17 | 27.809 | 24.533 | 10.196 | 0 | 0 | 56.117 | 56.656 | 46.349 | 24.631 | 0 | 0 | 54.282 | 34.06 | [5 empty] | 0 | 6.497 | 19 | 3.6273 | 3.3727 | 0.92227 | 0.71429 | 2.6585 | 73.2899
2010-04-09 | 2:13 | 0 | 20.755 | 1 | 2 | 0 | 39.229 | 34.435 | 30.364 | 30.099 | 20.224 | 24.533 | 10.171 | 1 | 0 | 56.117 | 56.633 | 46.372 | 24.703 | 0 | 0 | 54.238 | 34.105 | [5 empty] | 0 | 9.13 | 20 | 3.6346 | 3.3797 | 0.92257 | 0.71429 | 2.6654 | 73.3335
2010-04-09 | 2:14 | 0 | 20.811 | 0 | 3 | 0 | 33.361 | 41.281 | 30.587 | 30.178 | 27.287 | 24.59 | 10.204 | 1 | 0 | 56.147 | 56.663 | 46.379 | 24.734 | 0 | 0 | 54.292 | 34.113 | [5 empty] | 0 | 3.183 | 21 | 3.625 | 3.3705 | 0.92218 | 0.71429 | 2.6562 | 73.2759
2010-04-09 | 2:15 | 0 | 20.779 | 0 | 2 | 0 | 43.152 | 35.376 | 30.82 | 30.389 | 22.871 | 24.582 | 10.171 | 0 | 0 | 56.093 | 56.656 | 46.349 | 24.582 | 0 | 0 | 54.261 | 34.06 | [5 empty] | 0 | 12.763 | 22 | 3.6346 | 3.3797 | 0.92257 | 0.71429 | 2.6654 | 73.3335
2010-04-09 | 2:16 | 0 | 20.755 | 0 | 2 | 0 | 34.859 | 40.593 | 31.303 | 30.555 | 18.618 | 24.582 | 10.196 | 1 | 0 | 56.117 | 56.633 | 46.326 | 24.607 | 0 | 0 | 54.261 | 34.036 | [5 empty] | 0 | 4.304 | 23 | 3.6273 | 3.3727 | 0.92227 | 0.71429 | 2.6585 | 73.2899
2010-04-09 | 2:17 | 0 | 20.755 | 0 | 2 | 0 | 33.778 | 37.89 | 31.374 | 31.063 | 28.363 | 24.607 | 10.171 | 0 | 0 | 56.117 | 56.633 | 46.372 | 24.703 | 0 | 0 | 54.238 | 34.036 | [5 empty] | 0 | 2.715 | 24 | 3.6346 | 3.3797 | 0.92257 | 0.71429 | 2.6654 | 73.3335
2010-04-09 | 2:18 | 0 | 20.755 | 0 | 2 | 0 | 42.212 | 33.565 | 31.907 | 31.208 | 21.956 | 24.653 | 10.123 | 1 | 0 | 56.14 | 56.633 | 46.349 | 24.558 | 0 | 0 | 54.238 | 34.036 | [5 empty] | 0 | 11.004 | 25 | 3.6486 | 3.393 | 0.92313 | 0.71429 | 2.6787 | 73.4167
2010-04-09 | 2:19 | 0 | 20.755 | 0 | 3 | 0 | 34.88 | 41.626 | 31.978 | 31.617 | 17.778 | 24.653 | 10.171 | 1 | 0 | 56.14 | 56.61 | 46.326 | 24.653 | 0 | 0 | 54.215 | 34.06 | [5 empty] | 0 | 3.263 | 26 | 3.6346 | 3.3797 | 0.92257 | 0.71429 | 2.6654 | 73.3335
2010-04-09 | 2:20 | 0 | 20.755 | 0 | 2 | 0 | 32.72 | 37.536 | 32.098 | 31.857 | 15.951 | 24.678 | 10.171 | 0 | 0 | 56.093 | 56.633 | 46.326 | 24.653 | 0 | 0 | 54.215 | 34.036 | [5 empty] | 0 | 0.863 | 27 | 3.6346 | 3.3797 | 0.92257 | 0.71429 | 2.6654 | 73.3335
2010-04-09 | 2:21 | 0 | 20.755 | 0 | 2 | 0 | 32.291 | 33.823 | 32.363 | 31.929 | 14.814 | 24.727 | 10.221 | 0 | 0 | 56.117 | 56.61 | 46.396 | 24.653 | 0 | 0 | 54.238 | 34.012 | [5 empty] | 0 | 0.362 | 28 | 3.62 | 3.3658 | 0.92198 | 0.71429 | 2.6515 | 73.2461
2010-04-09 | 2:22 | 0 | 20.755 | 0 | 2 | 0 | 32.122 | 32.883 | 32.291 | 32.171 | 14.518 | 24.752 | 10.196 | 0 | 0 | 56.117 | 56.61 | 46.349 | 24.678 | 0 | 0 | 54.191 | 34.012 | [5 empty] | 0 | -0.049 | 29 | 3.6273 | 3.3727 | 0.92227 | 0.71429 | 2.6585 | 73.2899
2010-04-09 | 2:23 | 0 | 20.779 | 0 | 3 | 0 | 32.098 | 32.625 | 32.316 | 32.242 | 14.618 | 24.752 | 10.271 | 0 | 0 | 56.14 | 56.61 | 46.372 | 24.703 | 0 | 0 | 54.191 | 34.036 | [5 empty] | 0 | -0.144 | 30 | 3.6055 | 3.352 | 0.92139 | 0.71429 | 2.6377 | 73.158
2010-04-09 | 2:24 | 0 | 20.755 | 0 | 2 | 0 | 32.171 | 32.507 | 32.193 | 32.218 | 14.246 | 24.703 | 10.297 | 0 | 0 | 56.117 | 56.61 | 46.396 | 24.678 | 0 | 0 | 54.145 | 34.012 | [5 empty] | 0 | -0.047 | 31 | 3.5979 | 3.3448 | 0.92108 | 0.71429 | 2.6305 | 73.1119
2010-04-09 | 2:25 | 0 | 20.674 | 0 | 2 | 0 | 32.041 | 32.451 | 31.968 | 32.041 | 14.191 | 24.622 | 10.141 | 0 | 0 | 56.061 | 56.556 | 46.27 | 24.622 | 0 | 0 | 54.112 | 33.955 | [5 empty] | 0 | 0 | 32 | 3.6433 | 3.388 | 0.92292 | 0.71429 | 2.6737 | 73.3855
2010-04-09 | 2:26 | 0 | 20.698 | 0 | 2 | 0 | 31.992 | 32.402 | 31.678 | 31.897 | 13.894 | 24.597 | 10.141 | 0 | 0 | 56.037 | 56.533 | 46.293 | 24.622 | 0 | 0 | 54.135 | 33.979 | [5 empty] | 0 | 0.095 | 33 | 3.6433 | 3.388 | 0.92292 | 0.71429 | 2.6737 | 73.3855
2010-04-09 | 2:27 | 0 | 20.669 | 0 | 3 | 0 | 31.772 | 32.323 | 31.409 | 31.602 | 13.394 | 24.497 | 10.11 | 0 | 0 | 56.009 | 56.483 | 46.242 | 24.592 | 0 | 0 | 54.131 | 33.926 | [5 empty] | 0 | 0.17 | 34 | 3.6524 | 3.3966 | 0.92329 | 0.71429 | 2.6823 | 73.4391
2010-04-09 | 2:28 | 0 | 20.669 | 0 | 2 | 0 | 31.578 | 32.203 | 31.119 | 31.384 | 13.321 | 24.546 | 10.06 | 1 | 0 | 55.986 | 56.483 | 46.288 | 24.592 | 0 | 0 | 54.198 | 33.926 | [5 empty] | 0 | 0.194 | 35 | 3.6669 | 3.4104 | 0.92388 | 0.71429 | 2.6961 | 73.5249
2010-04-09 | 2:29 | 0 | 20.698 | 0 | 2 | 0 | 31.777 | 31.992 | 30.982 | 31.078 | 25.536 | 24.477 | 10.116 | 0 | 0 | 56.014 | 56.51 | 46.27 | 24.695 | 0 | 0 | 54.25 | 33.979 | [5 empty] | 0 | 0.699 | 36 | 3.6506 | 3.3949 | 0.92322 | 0.71429 | 2.6806 | 73.4288
2010-04-09 | 2:30 | 1 | 20.669 | 0 | 2 | 0 | 42.669 | 31.772 | 30.685 | 30.855 | 21.316 | 24.423 | 10.06 | 0 | 0 | 55.963 | 56.483 | 46.265 | 24.617 | 0 | 0 | 54.198 | 33.926 | [5 empty] | 20.669 | 11.814 | 37 | 3.6669 | 3.4104 | 0.92388 | 0.71429 | 2.6961 | 73.5249
2010-04-09 | 2:31 | 0 | 20.669 | 0 | 3 | 0 | 34.725 | 40.131 | 30.565 | 30.614 | 16.752 | 24.352 | 10.136 | 0 | 0 | 55.986 | 56.462 | 46.265 | 24.617 | 0 | 0 | 54.152 | 33.95 | [5 empty] | 0 | 4.111 | 38 | 3.6448 | 3.3894 | 0.92298 | 0.71429 | 2.6751 | 73.3942
2010-04-09 | 2:32 | 0 | 20.674 | 0 | 2 | 0 | 34.495 | 37.433 | 30.428 | 30.475 | 27.343 | 24.357 | 10.141 | 0 | 0 | 55.97 | 56.49 | 46.249 | 24.551 | 0 | 0 | 54.18 | 33.955 | [5 empty] | 0 | 4.02 | 39 | 3.6433 | 3.388 | 0.92292 | 0.71429 | 2.6737 | 73.3855
2010-04-09 | 2:33 | 0 | 20.644 | 0 | 2 | 0 | 40.224 | 33.457 | 30.399 | 30.349 | 20.284 | 24.352 | 10.11 | 1 | 0 | 55.942 | 56.462 | 46.242 | 24.521 | 0 | 0 | 54.131 | 33.95 | [5 empty] | 0 | 9.875 | 40 | 3.6524 | 3.3966 | 0.92329 | 0.71429 | 2.6823 | 73.4391
2010-04-09 | 2:34 | 0 | 20.669 | 0 | 2 | 0 | 33.527 | 41.092 | 30.276 | 30.254 | 24.617 | 24.376 | 10.11 | 0 | 0 | 55.942 | 56.416 | 46.221 | 24.521 | 0 | 0 | 54.131 | 33.95 | [5 empty] | 0 | 3.273 | 41 | 3.6524 | 3.3966 | 0.92329 | 0.71429 | 2.6823 | 73.4391
2010-04-09 | 2:35 | 0 | 20.694 | 0 | 2 | 0 | 42.786 | 35.902 | 30.374 | 30.18 | 23.798 | 24.401 | 10.085 | 1 | 0 | 55.942 | 56.462 | 46.242 | 24.546 | 0 | 0 | 54.107 | 33.974 | [5 empty] | 0 | 12.606 | 42 | 3.6596 | 3.4035 | 0.92358 | 0.71429 | 2.6892 | 73.4821
2010-04-09 | 2:36 | 0 | 20.669 | 0 | 3 | 0 | 35.62 | 37.662 | 30.663 | 30.205 | 18.457 | 24.401 | 10.11 | 1 | 0 | 55.942 | 56.416 | 46.242 | 24.592 | 0 | 0 | 54.107 | 33.95 | [5 empty] | 0 | 5.415 | 43 | 3.6524 | 3.3966 | 0.92329 | 0.71429 | 2.6823 | 73.4391
2010-04-09 | 2:37 | 0 | 20.669 | 0 | 2 | 0 | 37.193 | 38.815 | 30.759 | 30.445 | 28.327 | 24.401 | 10.085 | 0 | 0 | 55.942 | 56.416 | 46.242 | 24.641 | 0 | 0 | 54.084 | 33.904 | [5 empty] | 0 | 6.748 | 44 | 3.6596 | 3.4035 | 0.92358 | 0.71429 | 2.6892 | 73.4821
2010-04-09 | 2:38 | 0 | 20.694 | 0 | 2 | 0 | 39.684 | 34.491 | 31.264 | 30.59 | 20.74 | 24.448 | 10.085 | 1 | 0 | 55.963 | 56.416 | 46.197 | 24.546 | 0 | 0 | 54.037 | 33.926 | [5 empty] | 0 | 9.094 | 45 | 3.6596 | 3.4035 | 0.92358 | 0.71429 | 2.6892 | 73.4821
2010-04-09 | 2:39 | 0 | 20.669 | 0 | 2 | 0 | 33.55 | 41.729 | 31.482 | 30.975 | 17.147 | 24.521 | 10.085 | 0 | 0 | 55.942 | 56.416 | 46.221 | 24.568 | 0 | 0 | 54.014 | 33.881 | [5 empty] | 0 | 2.575 | 46 | 3.6596 | 3.4035 | 0.92358 | 0.71429 | 2.6892 | 73.4821
2010-04-09 | 2:40 | 0 | 20.669 | 0 | 3 | 0 | 31.843 | 35.854 | 31.723 | 31.362 | 16.061 | 24.568 | 10.035 | 0 | 0 | 55.942 | 56.394 | 46.197 | 24.592 | 0 | 0 | 53.993 | 33.904 | [5 empty] | 0 | 0.481 | 47 | 3.6742 | 3.4173 | 0.92417 | 0.71429 | 2.703 | 73.5676
2010-04-09 | 2:41 | 0 | 20.644 | 0 | 2 | 0 | 31.649 | 32.847 | 32.083 | 31.553 | 14.802 | 24.568 | 10.01 | 0 | 0 | 55.942 | 56.394 | 46.242 | 24.592 | 0 | 0 | 54.014 | 33.904 | [5 empty] | 0 | 0.096 | 48 | 3.6815 | 3.4242 | 0.92447 | 0.71429 | 2.7099 | 73.6101
2010-04-09 | 2:42 | 0 | 20.637 | 0 | 2 | 0 | 31.571 | 32.125 | 32.1 | 31.882 | 14.794 | 24.536 | 9.955 | 0 | 0 | 55.911 | 56.387 | 46.19 | 24.609 | 0 | 0 | 53.963 | 33.895 | [5 empty] | 0 | -0.311 | 49 | 3.6975 | 3.4395 | 0.92512 | 0.71429 | 2.7252 | 73.703
2010-04-09 | 2:43 | 0 | 20.669 | 0 | 2 | 0 | 31.723 | 32.083 | 32.083 | 32.012 | 14.606 | 24.592 | 9.962 | 0 | 0 | 55.963 | 56.394 | 46.265 | 24.666 | 0 | 0 | 54.061 | 33.926 | [5 empty] | 0 | -0.289 | 50 | 3.6955 | 3.4375 | 0.92503 | 0.71429 | 2.7232 | 73.6912
2010-04-09 | 2:44 | 0 | 20.541 | 0 | 3 | 0 | 31.86 | 32.076 | 31.835 | 32.1 | 13.509 | 24.465 | 9.781 | 1 | 0 | 55.888 | 56.275 | 46.281 | 24.536 | 0 | 0 | 54.03 | 33.849 | [5 empty] | 0 | -0.24 | 51 | 3.7482 | 3.4876 | 0.92717 | 0.71429 | 2.7733 | 73.9916
2010-04-09 | 2:45 | 0 | 20.561 | 0 | 2 | 0 | 31.929 | 32.264 | 31.615 | 32 | 12.936 | 24.509 | 9.824 | 0 | 0 | 55.932 | 56.341 | 46.279 | 24.604 | 0 | 0 | 54.098 | 33.893 | [5 empty] | 0 | -0.071 | 52 | 3.7357 | 3.4757 | 0.92666 | 0.71429 | 2.7614 | 73.921
2010-04-09 | 2:46 | 0 | 20.713 | 0 | 2 | 0 | 31.887 | 32.25 | 31.502 | 31.767 | 13.24 | 24.541 | 9.982 | 0 | 0 | 55.939 | 56.416 | 46.242 | 24.636 | 0 | 0 | 54.105 | 33.948 | [5 empty] | 0 | 0.12 | 53 | 3.6896 | 3.432 | 0.9248 | 0.71429 | 2.7177 | 73.6575
2010-04-09 | 2:47 | 0 | 20.681 | 0 | 2 | 0 | 31.639 | 32.169 | 31.254 | 31.423 | 13.331 | 24.46 | 9.899 | 0 | 0 | 55.909 | 56.387 | 46.188 | 24.582 | 0 | 0 | 54.054 | 33.916 | [5 empty] | 0 | 0.216 | 54 | 3.7138 | 3.455 | 0.92578 | 0.71429 | 2.7407 | 73.7967
2010-04-09 | 2:48 | 0 | 20.681 | 0 | 3 | 0 | 31.446 | 32.049 | 30.989 | 31.181 | 24.992 | 24.46 | 9.874 | 0 | 0 | 55.909 | 56.364 | 46.188 | 24.558 | 0 | 0 | 54.054 | 33.916 | [5 empty] | 0 | 0.265 | 55 | 3.7211 | 3.4619 | 0.92607 | 0.71429 | 2.7476 | 73.8383
2010-04-09 | 2:49 | 0 | 20.706 | 0 | 2 | 0 | 42.143 | 31.833 | 30.7 | 30.916 | 21.184 | 24.389 | 9.849 | 0 | 0 | 55.888 | 56.364 | 46.211 | 24.629 | 0 | 0 | 54.054 | 33.916 | [5 empty] | 0 | 11.227 | 56 | 3.7284 | 3.4688 | 0.92637 | 0.71429 | 2.7545 | 73.8797
2010-04-09 | 2:50 | 0 | 20.706 | 0 | 2 | 0 | 34.646 | 39.133 | 30.58 | 30.725 | 16.667 | 24.364 | 9.899 | 1 | 0 | 55.865 | 56.364 | 46.235 | 24.582 | 0 | 0 | 54.054 | 33.893 | [5 empty] | 0 | 3.921 | 57 | 3.7138 | 3.455 | 0.92578 | 0.71429 | 2.7407 | 73.7967
2010-04-09 | 2:51 | 1 | 20.713 | 0 | 2 | 0 | 34.84 | 37.239 | 30.443 | 30.563 | 27.238 | 24.421 | 9.957 | 0 | 0 | 55.895 | 56.371 | 46.242 | 24.59 | 0 | 0 | 54.105 | 33.948 | [5 empty] | 20.713 | 4.277 | 58 | 3.6969 | 3.4389 | 0.92509 | 0.71429 | 2.7246 | 73.6996
2010-04-09 | 2:52 | 0 | 20.706 | 0 | 3 | 0 | 40.731 | 33.517 | 30.34 | 30.362 | 20.343 | 24.413 | 9.899 | 0 | 0 | 55.841 | 56.341 | 46.188 | 24.582 | 0 | 0 | 54.098 | 33.94 | [5 empty] | 0 | 10.369 | 59 | 3.7138 | 3.455 | 0.92578 | 0.71429 | 2.7407 | 73.7967
2010-04-09 | 2:53 | 0 | 20.681 | 0 | 2 | 0 | 33.658 | 41.506 | 30.315 | 30.217 | 24.075 | 24.364 | 9.899 | 1 | 0 | 55.841 | 56.341 | 46.165 | 24.558 | 0 | 0 | 54.098 | 33.94 | [5 empty] | 0 | 3.441 | 60 | 3.7138 | 3.455 | 0.92578 | 0.71429 | 2.7407 | 73.7967
2010-04-09 | 2:54 | 0 | 20.706 | 0 | 2 | 0 | 42.564 | 36.103 | 30.34 | 30.146 | 23.785 | 24.364 | 9.874 | 0 | 0 | 55.841 | 56.318 | 46.165 | 24.558 | 0 | 0 | 54.054 | 33.94 | [5 empty] | 0 | 12.418 | 61 | 3.7211 | 3.4619 | 0.92607 | 0.71429 | 2.7476 | 73.8383
2010-04-09 | 2:55 | 0 | 20.706 | 0 | 2 | 0 | 35.679 | 37.418 | 30.651 | 30.17 | 19.111 | 24.438 | 9.874 | 1 | 0 | 55.818 | 56.341 | 46.188 | 24.533 | 0 | 0 | 54.007 | 33.964 | [5 empty] | 0 | 5.509 | 62 | 3.7211 | 3.4619 | 0.92607 | 0.71429 | 2.7476 | 73.8383
2010-04-09 | 2:56 | 0 | 20.706 | 0 | 3 | 0 | 38.124 | 38.851 | 30.676 | 30.435 | 28.508 | 24.413 | 9.899 | 0 | 0 | 55.841 | 56.318 | 46.165 | 24.582 | 0 | 0 | 54.007 | 33.916 | [5 empty] | 0 | 7.689 | 63 | 3.7138 | 3.455 | 0.92578 | 0.71429 | 2.7407 | 73.7967
2010-04-09 | 2:57 | 0 | 20.706 | 0 | 2 | 0 | 38.968 | 34.809 | 31.014 | 30.435 | 19.903 | 24.438 | 9.874 | 1 | 0 | 55.818 | 56.341 | 46.188 | 24.629 | 0 | 0 | 54.03 | 33.893 | [5 empty] | 0 | 8.533 | 64 | 3.7211 | 3.4619 | 0.92607 | 0.71429 | 2.7476 | 73.8383
2010-04-09 | 2:58 | 0 | 20.681 | 0 | 2 | 0 | 33.259 | 41.389 | 31.35 | 30.845 | 16.863 | 24.484 | 9.874 | 1 | 0 | 55.865 | 56.318 | 46.188 | 24.629 | 0 | 0 | 54.007 | 33.916 | [5 empty] | 0 | 2.414 | 65 | 3.7211 | 3.4619 | 0.92607 | 0.71429 | 2.7476 | 73.8383
2010-04-09 | 2:59 | 0 | 20.706 | 0 | 2 | 0 | 39.509 | 35.397 | 31.639 | 31.181 | 28.942 | 24.509 | 9.874 | 0 | 0 | 55.888 | 56.296 | 46.211 | 24.653 | 0 | 0 | 54.03 | 33.94 | [5 empty] | 0 | 8.328 | 66 | 3.7211 | 3.4619 | 0.92607 | 0.71429 | 2.7476 | 73.8383
2010-04-09 | 3:00 | 0 | 20.681 | 0 | 3 | 0 | 39.016 | 34.809 | 32 | 31.423 | 20.367 | 24.604 | 9.849 | 1 | 0 | 55.865 | 56.318 | 46.188 | 24.653 | 0 | 0 | 54.007 | 33.94 | [5 empty] | 0 | 7.593 | 67 | 3.7284 | 3.4688 | 0.92637 | 0.71429 | 2.7545 | 73.8797
2010-04-09 | 3:01 | 0 | 20.706 | 0 | 2 | 0 | 33.799 | 41.671 | 32.049 | 31.855 | 17.655 | 24.604 | 9.824 | 0 | 0 | 55.865 | 56.296 | 46.188 | 24.604 | 0 | 0 | 53.984 | 33.916 | [5 empty] | 0 | 1.944 | 68 | 3.7357 | 3.4757 | 0.92666 | 0.71429 | 2.7614 | 73.921
2010-04-09 | 3:02 | 0 | 20.681 | 0 | 2 | 0 | 32.577 | 35.749 | 32.169 | 31.904 | 16.124 | 24.629 | 9.849 | 0 | 0 | 55.865 | 56.296 | 46.188 | 24.533 | 0 | 0 | 53.96 | 33.916 | [5 empty] | 0 | 0.673 | 69 | 3.7284 | 3.4688 | 0.92637 | 0.71429 | 2.7545 | 73.8797
2010-04-09 | 3:03 | 0 | 20.681 | 0 | 2 | 0 | 32.264 | 33.352 | 32.314 | 32.024 | 14.937 | 24.653 | 9.801 | 0 | 0 | 55.865 | 56.296 | 46.188 | 24.558 | 0 | 0 | 53.96 | 33.916 | [5 empty] | 0 | 0.24 | 70 | 3.7423 | 3.4821 | 0.92693 | 0.71429 | 2.7678 | 73.9588
2010-04-09 | 3:04 | 0 | 20.706 | 0 | 3 | 0 | 32.12 | 32.811 | 32.289 | 32.264 | 14.246 | 24.604 | 9.801 | 1 | 0 | 55.865 | 56.296 | 46.211 | 24.629 | 0 | 0 | 53.96 | 33.964 | [5 empty] | 0 | -0.144 | 71 | 3.7423 | 3.4821 | 0.92693 | 0.71429 | 2.7678 | 73.9588
2010-04-09 | 3:05 | 0 | 20.681 | 0 | 2 | 0 | 32.169 | 32.625 | 32.169 | 32.12 | 13.949 | 24.582 | 9.801 | 0 | 0 | 55.841 | 56.275 | 46.12 | 24.653 | 0 | 0 | 53.939 | 33.964 | [5 empty] | 0 | 0.049 | 72 | 3.7423 | 3.4821 | 0.92693 | 0.71429 | 2.7678 | 73.9588
2010-04-09 | 3:06 | 0 | 20.706 | 0 | 2 | 0 | 32.098 | 32.531 | 32.073 | 32.144 | 13.801 | 24.629 | 9.849 | 0 | 0 | 55.841 | 56.296 | 46.211 | 24.653 | 0 | 0 | 53.916 | 33.94 | [5 empty] | 0 | -0.046 | 73 | 3.7284 | 3.4688 | 0.92637 | 0.71429 | 2.7545 | 73.8797
2010-04-09 | 3:07 | 0 | 20.681 | 0 | 2 | 0 | 32.049 | 32.483 | 31.904 | 31.978 | 13.851 | 24.558 | 9.801 | 0 | 0 | 55.865 | 56.252 | 46.165 | 24.629 | 0 | 0 | 53.939 | 33.964 | [5 empty] | 0 | 0.071 | 74 | 3.7423 | 3.4821 | 0.92693 | 0.71429 | 2.7678 | 73.9588
2010-04-09 | 3:08 | 0 | 20.625 | 0 | 3 | 0 | 31.848 | 32.377 | 31.558 | 31.823 | 13.399 | 24.551 | 9.769 | 0 | 0 | 55.788 | 56.245 | 46.181 | 24.622 | 0 | 0 | 53.93 | 33.909 | [5 empty] | 0 | 0.025 | 75 | 3.7517 | 3.4909 | 0.92731 | 0.71429 | 2.7767 | 74.0112
2010-04-09 | 3:09 | 0 | 20.674 | 0 | 2 | 0 | 31.728 | 32.211 | 31.318 | 31.512 | 13.399 | 24.452 | 9.743 | 0 | 0 | 55.811 | 56.223 | 46.181 | 24.622 | 0 | 0 | 53.93 | 33.957 | [5 empty] | 0 | 0.216 | 76 | 3.7592 | 3.4981 | 0.92762 | 0.71429 | 2.7839 | 74.0536
2010-04-09 | 3:10 | 0 | 20.674 | 0 | 2 | 0 | 31.512 | 32.088 | 31.078 | 31.247 | 13.992 | 24.428 | 9.743 | 0 | 0 | 55.811 | 56.223 | 46.111 | 24.622 | 0 | 0 | 53.953 | 33.933 | [5 empty] | 0 | 0.265 | 77 | 3.7592 | 3.4981 | 0.92762 | 0.71429 | 2.7839 | 74.0536
2010-04-09 | 3:11 | 0 | 20.625 | 0 | 3 | 0 | 40.349 | 31.897 | 30.813 | 30.982 | 24.622 | 24.428 | 9.718 | 0 | 0 | 55.788 | 56.2 | 46.111 | 24.646 | 0 | 0 | 53.953 | 33.933 | [5 empty] | 0 | 9.367 | 78 | 3.7665 | 3.5051 | 0.92791 | 0.71429 | 2.7908 | 74.0942
2010-04-09 | 3:12 | 0 | 20.649 | 0 | 2 | 0 | 36.847 | 34.756 | 30.644 | 30.788 | 17.597 | 24.357 | 9.693 | 1 | 0 | 55.764 | 56.2 | 46.111 | 24.671 | 0 | 0 | 53.886 | 33.909 | [5 empty] | 0 | 6.059 | 79 | 3.7738 | 3.512 | 0.92821 | 0.71429 | 2.7977 | 74.1346
2010-04-09 | 3:13 | 1 | 20.674 | 0 | 2 | 0 | 36.636 | 39.478 | 30.475 | 30.548 | 27.199 | 24.357 | 9.668 | 0 | 0 | 55.741 | 56.2 | 46.111 | 24.622 | 0 | 0 | 53.816 | 33.837 | [5 empty] | 20.674 | 6.088 | 80 | 3.7811 | 3.5189 | 0.9285 | 0.71429 | 2.8046 | 74.1749
2010-04-09 | 3:14 | 0 | 20.649 | 0 | 2 | 0 | 39.385 | 34.825 | 30.379 | 30.379 | 19.45 | 24.332 | 9.693 | 0 | 0 | 55.764 | 56.177 | 46.067 | 24.597 | 0 | 0 | 53.886 | 33.909 | [5 empty] | 0 | 9.006 | 81 | 3.7738 | 3.512 | 0.92821 | 0.71429 | 2.7977 | 74.1346
2010-04-09 | 3:15 | 0 | 20.649 | 0 | 3 | 0 | 33.275 | 41.265 | 30.354 | 30.283 | 25.102 | 24.381 | 9.743 | 1 | 0 | 55.741 | 56.177 | 46.09 | 24.622 | 0 | 0 | 53.862 | 33.909 | [5 empty] | 0 | 2.992 | 82 | 3.7592 | 3.4981 | 0.92762 | 0.71429 | 2.7839 | 74.0536
2010-04-09 | 3:16 | 0 | 20.674 | 1 | 2 | 1 | 43.403 | 35.366 | 30.379 | 30.308 | 23.248 | 24.381 | 9.718 | 0 | 0 | 55.741 | 56.177 | 46.111 | 24.622 | 0 | 0 | 53.816 | 33.861 | [5 empty] | 0 | 13.095 | 83 | 3.7665 | 3.5051 | 0.92791 | 0.71429 | 2.7908 | 74.0942
2010-04-09 | 3:17 | 0 | 20.642 | 0 | 2 | 0 | 35.665 | 38.507 | 30.612 | 30.202 | 17.811 | 24.396 | 9.686 | 1 | 0 | 55.711 | 56.147 | 46.081 | 24.59 | 0 | 0 | 53.855 | 33.83 | [5 empty] | 0 | 5.463 | 0 | 3.7758 | 3.5139 | 0.92829 | 0.71429 | 2.7996 | 74.1459
2010-04-09 | 3:18 | 0 | 20.674 | 0 | 2 | 0 | 40.7 | 38.868 | 30.644 | 30.475 | 27.463 | 24.452 | 9.693 | 1 | 0 | 55.72 | 56.154 | 46.09 | 24.573 | 0 | 0 | 53.862 | 33.909 | [5 empty] | 0 | 10.225 | 1 | 3.7738 | 3.512 | 0.97342 | 0.75949 | 2.7525 | 72.9367
2010-04-09 | 3:19 | 0 | 20.649 | 0 | 3 | 0 | 38.069 | 36.189 | 31.127 | 30.524 | 19.226 | 24.501 | 9.693 | 0 | 0 | 55.72 | 56.177 | 46.09 | 24.671 | 0 | 0 | 53.862 | 33.885 | [5 empty] | 0 | 7.545 | 2 | 3.7738 | 3.512 | 0.97342 | 0.75949 | 2.7525 | 72.9367
2010-04-09 | 3:20 | 0 | 20.642 | 0 | 2 | 0 | 34.184 | 41.14 | 31.36 | 30.852 | 27.601 | 24.445 | 9.686 | 1 | 0 | 55.69 | 56.124 | 46.06 | 24.614 | 0 | 0 | 53.808 | 33.854 | [5 empty] | 0 | 3.332 | 3 | 3.7758 | 3.5139 | 0.9735 | 0.75949 | 2.7544 | 72.9486
2010-04-09 | 3:21 | 0 | 20.649 | 0 | 2 | 0 | 41.43 | 35.084 | 31.752 | 31.294 | 22.165 | 24.501 | 9.62 | 0 | 0 | 55.65 | 56.154 | 46.067 | 24.622 | 0 | 0 | 53.792 | 33.909 | [5 empty] | 0 | 10.136 | 4 | 3.7951 | 3.5322 | 0.97428 | 0.75949 | 2.7727 | 73.0606
2010-04-09 | 3:22 | 0 | 20.617 | 0 | 2 | 0 | 34.56 | 41.423 | 32.056 | 31.48 | 18.6 | 24.565 | 9.635 | 1 | 0 | 55.69 | 56.124 | 46.081 | 24.639 | 0 | 0 | 53.808 | 33.854 | [5 empty] | 0 | 3.08 | 5 | 3.7907 | 3.528 | 0.9741 | 0.75949 | 2.7685 | 73.0352
2010-04-09 | 3:23 | 0 | 20.617 | 0 | 3 | 0 | 32.586 | 37.005 | 32.154 | 31.936 | 16.059 | 24.565 | 9.61 | 0 | 0 | 55.69 | 56.124 | 46.06 | 24.639 | 0 | 0 | 53.785 | 33.854 | [5 empty] | 0 | 0.65 | 6 | 3.798 | 3.535 | 0.9744 | 0.75949 | 2.7755 | 73.0775
2010-04-09 | 3:24 | 0 | 20.617 | 0 | 2 | 0 | 32.225 | 33.668 | 32.515 | 32.009 | 15.639 | 24.614 | 9.635 | 0 | 0 | 55.69 | 56.1 | 46.104 | 24.639 | 0 | 0 | 53.762 | 33.878 | [5 empty] | 0 | 0.216 | 7 | 3.7907 | 3.528 | 0.9741 | 0.75949 | 2.7685 | 73.0352
2010-04-09 | 3:25 | 0 | 20.637 | 0 | 2 | 0 | 32.198 | 32.816 | 32.558 | 32.294 | 14.57 | 24.705 | 9.655 | 0 | 0 | 55.708 | 56.142 | 46.099 | 24.705 | 0 | 0 | 53.804 | 33.873 | [5 empty] | 0 | -0.096 | 8 | 3.7849 | 3.5225 | 0.97386 | 0.75949 | 2.763 | 73.0014
2010-04-09 | 3:26 | 0 | 20.637 | 0 | 2 | 0 | 32.198 | 32.651 | 32.488 | 32.414 | 14.128 | 24.754 | 9.655 | 0 | 0 | 55.708 | 56.121 | 46.099 | 24.683 | 0 | 0 | 53.804 | 33.921 | [5 empty] | 0 | -0.216 | 9 | 3.7849 | 3.5225 | 0.97386 | 0.75949 | 2.763 | 73.0014
2010-04-09 | 3:27 | 0 | 20.63 | 0 | 3 | 0 | 32.287 | 32.527 | 32.358 | 32.382 | 13.328 | 24.698 | 9.648 | 0 | 0 | 55.701 | 56.091 | 46.048 | 24.627 | 0 | 0 | 53.82 | 33.89 | [5 empty] | 0 | -0.095 | 10 | 3.7869 | 3.5244 | 0.97395 | 0.75949 | 2.7649 | 73.0132
2010-04-09 | 3:28 | 0 | 20.63 | 0 | 2 | 0 | 32.287 | 32.598 | 32.093 | 32.262 | 13.354 | 24.722 | 9.6 | 1 | 0 | 55.678 | 56.068 | 46.048 | 24.673 | 0 | 0 | 53.797 | 33.89 | [5 empty] | 0 | 0.025 | 11 | 3.8009 | 3.5377 | 0.97451 | 0.75949 | 2.7782 | 73.0943
2010-04-09 | 3:29 | 0 | 20.605 | 0 | 2 | 0 | 32.191 | 32.598 | 31.757 | 31.997 | 13.452 | 24.627 | 9.525 | 0 | 0 | 55.608 | 56.021 | 46.048 | 24.651 | 0 | 0 | 53.797 | 33.914 | [5 empty] | 0 | 0.194 | 12 | 3.8227 | 3.5585 | 0.9754 | 0.75949 | 2.799 | 73.2198
2010-04-09 | 3:30 | 0 | 20.637 | 0 | 2 | 0 | 31.98 | 32.582 | 31.499 | 31.74 | 12.891 | 24.705 | 9.608 | 0 | 0 | 55.685 | 56.098 | 46.078 | 24.609 | 0 | 0 | 53.804 | 33.945 | [5 empty] | 0 | 0.24 | 13 | 3.7986 | 3.5355 | 0.97442 | 0.75949 | 2.776 | 73.0808
2010-04-09 | 3:31 | 0 | 20.605 | 0 | 3 | 0 | 38.05 | 32.358 | 31.203 | 31.394 | 27.589 | 24.627 | 9.6 | 0 | 0 | 55.678 | 56.044 | 46.069 | 24.528 | 0 | 0 | 53.752 | 33.89 | [5 empty] | 0 | 6.656 | 14 | 3.8009 | 3.5377 | 0.97451 | 0.75949 | 2.7782 | 73.0943
2010-04-09 | 3:32 | 0 | 20.63 | 0 | 2 | 0 | 39.318 | 33.677 | 30.985 | 31.154 | 19.38 | 24.577 | 9.55 | 0 | 0 | 55.631 | 56.044 | 46.048 | 24.553 | 0 | 0 | 53.752 | 33.818 | [5 empty] | 0 | 8.164 | 15 | 3.8154 | 3.5516 | 0.9751 | 0.75949 | 2.7921 | 73.1781
2010-04-09 | 3:33 | 0 | 20.63 | 0 | 2 | 0 | 33.608 | 41.432 | 30.793 | 30.938 | 23.325 | 24.602 | 9.55 | 1 | 0 | 55.631 | 56.021 | 46.048 | 24.627 | 0 | 0 | 53.729 | 33.797 | [5 empty] | 0 | 2.67 | 16 | 3.8154 | 3.5516 | 0.9751 | 0.75949 | 2.7921 | 73.1781
2010-04-09 | 3:34 | 1 | 20.598 | 0 | 2 | 0 | 42.764 | 35.505 | 30.641 | 30.663 | 24.425 | 24.546 | 9.517 | 0 | 0 | 55.601 | 56.014 | 46.039 | 24.521 | 0 | 0 | 53.743 | 33.766 | [5 empty] | 20.598 | 12.101 | 17 | 3.825 | 3.5607 | 0.97549 | 0.75949 | 2.8012 | 73.2331
2010-04-09 | 3:35 | 0 | 20.549 | 0 | 3 | 0 | 36.631 | 37.502 | 30.641 | 30.519 | 18.58 | 24.57 | 9.517 | 1 | 0 | 55.578 | 55.991 | 45.994 | 24.497 | 0 | 0 | 53.722 | 33.787 | [5 empty] | 0 | 6.112 | 18 | 3.825 | 3.5607 | 0.97549 | 0.75949 | 2.8012 | 73.2331
2010-04-09 | 3:36 | 0 | 20.63 | 0 | 2 | 0 | 37.11 | 39.834 | 30.504 | 30.528 | 27.973 | 24.602 | 9.525 | 0 | 0 | 55.608 | 56.021 | 46.025 | 24.553 | 0 | 0 | 53.706 | 33.842 | [5 empty] | 0 | 6.582 | 19 | 3.8227 | 3.5585 | 0.9754 | 0.75949 | 2.799 | 73.2198
2010-04-09 | 3:37 | 0 | 20.63 | 0 | 2 | 0 | 39.765 | 34.947 | 30.818 | 30.384 | 20.534 | 24.651 | 9.575 | 1 | 0 | 55.564 | 55.974 | 45.931 | 24.506 | 0 | 0 | 53.706 | 33.842 | [5 empty] | 0 | 9.381 | 20 | 3.8082 | 3.5446 | 0.97481 | 0.75949 | 2.7851 | 73.1363
2010-04-09 | 3:38 | 0 | 20.605 | 0 | 2 | 0 | 33.701 | 41.714 | 30.889 | 30.575 | 27.179 | 24.722 | 9.6 | 0 | 0 | 55.585 | 55.998 | 46.025 | 24.577 | 0 | 0 | 53.706 | 33.818 | [5 empty] | 0 | 3.126 | 21 | 3.8009 | 3.5377 | 0.97451 | 0.75949 | 2.7782 | 73.0943
2010-04-09 | 3:39 | 0 | 20.63 | 0 | 3 | 0 | 43.76 | 35.722 | 31.154 | 30.744 | 23.589 | 24.771 | 9.623 | 1 | 0 | 55.608 | 55.998 | 46.025 | 24.602 | 0 | 0 | 53.682 | 33.818 | [5 empty] | 0 | 13.016 | 22 | 3.7942 | 3.5314 | 0.97424 | 0.75949 | 2.7719 | 73.0555
2010-04-09 | 3:40 | 0 | 20.598 | 0 | 2 | 0 | 35.34 | 41.167 | 31.627 | 30.882 | 18.754 | 24.764 | 9.691 | 1 | 0 | 55.554 | 55.944 | 45.971 | 24.546 | 0 | 0 | 53.652 | 33.766 | [5 empty] | 0 | 4.458 | 23 | 3.7744 | 3.5125 | 0.97344 | 0.75949 | 2.753 | 72.9401
2010-04-09 | 3:41 | 0 | 20.598 | 0 | 2 | 0 | 34.706 | 38.301 | 31.796 | 31.411 | 28.545 | 24.81 | 9.789 | 0 | 0 | 55.578 | 55.967 | 45.971 | 24.595 | 0 | 0 | 53.652 | 33.811 | [5 empty] | 0 | 3.295 | 24 | 3.7458 | 3.4854 | 0.97228 | 0.75949 | 2.7259 | 72.7716
2010-04-09 | 3:42 | 0 | 20.598 | 0 | 3 | 0 | 41.638 | 34.07 | 32.23 | 31.58 | 21.824 | 24.835 | 9.691 | 0 | 0 | 55.601 | 55.967 | 45.971 | 24.546 | 0 | 0 | 53.652 | 33.811 | [5 empty] | 0 | 10.058 | 25 | 3.7744 | 3.5125 | 0.97344 | 0.75949 | 2.753 | 72.9401
2010-04-09 | 3:43 | 0 | 20.598 | 0 | 2 | 0 | 34.823 | 41.966 | 32.301 | 32.014 | 17.74 | 24.81 | 9.567 | 1 | 0 | 55.578 | 55.967 | 45.994 | 24.497 | 0 | 0 | 53.675 | 33.787 | [5 empty] | 0 | 2.809 | 26 | 3.8105 | 3.5469 | 0.9749 | 0.75949 | 2.7874 | 73.1497
2010-04-09 | 3:44 | 0 | 20.573 | 0 | 2 | 0 | 32.967 | 37.22 | 32.47 | 32.23 | 15.988 | 24.884 | 9.666 | 0 | 0 | 55.578 | 55.944 | 46.018 | 24.595 | 0 | 0 | 53.629 | 33.766 | [5 empty] | 0 | 0.737 | 27 | 3.7817 | 3.5195 | 0.97373 | 0.75949 | 2.76 | 72.9827
2010-04-09 | 3:45 | 0 | 20.664 | 0 | 2 | 0 | 32.653 | 33.971 | 32.701 | 32.367 | 15.586 | 24.948 | 9.708 | 0 | 0 | 55.62 | 55.986 | 45.966 | 24.636 | 0 | 0 | 53.671 | 33.782 | [5 empty] | 0 | 0.286 | 28 | 3.7694 | 3.5078 | 0.97324 | 0.75949 | 2.7483 | 72.9111
2010-04-09 | 3:46 | 0 | 20.64 | 0 | 3 | 0 | 32.49 | 33.218 | 32.653 | 32.56 | 14.819 | 24.972 | 9.731 | 0 | 0 | 55.62 | 55.986 | 46.011 | 24.612 | 0 | 0 | 53.647 | 33.806 | [5 empty] | 0 | -0.07 | 29 | 3.7627 | 3.5015 | 0.97297 | 0.75949 | 2.742 | 72.8717
2010-04-09 | 3:47 | 0 | 20.64 | 0 | 2 | 0 | 32.512 | 32.96 | 32.608 | 32.56 | 14.671 | 24.997 | 9.683 | 0 | 0 | 55.62 | 55.963 | 46.011 | 24.612 | 0 | 0 | 53.671 | 33.806 | [5 empty] | 0 | -0.048 | 30 | 3.7767 | 3.5147 | 0.97353 | 0.75949 | 2.7553 | 72.9538
2010-04-09 | 3:48 | 0 | 20.64 | 0 | 2 | 0 | 32.512 | 32.866 | 32.49 | 32.512 | 14.226 | 24.926 | 9.683 | 0 | 0 | 55.643 | 55.963 | 46.057 | 24.661 | 0 | 0 | 53.694 | 33.806 | [5 empty] | 0 | 0 | 31 | 3.7767 | 3.5147 | 0.97353 | 0.75949 | 2.7553 | 72.9538
2010-04-09 | 3:49 | 0 | 20.64 | 0 | 2 | 0 | 32.466 | 32.842 | 32.223 | 32.417 | 13.585 | 24.948 | 9.658 | 1 | 0 | 55.62 | 55.963 | 46.057 | 24.612 | 0 | 0 | 53.715 | 33.806 | [5 empty] | 0 | 0.049 | 32 | 3.784 | 3.5217 | 0.97383 | 0.75949 | 2.7622 | 72.9963
2010-04-09 | 3:50 | 0 | 20.64 | 0 | 3 | 0 | 32.321 | 32.819 | 31.936 | 32.176 | 13.017 | 24.948 | 9.683 | 0 | 0 | 55.596 | 55.939 | 46.034 | 24.587 | 0 | 0 | 53.647 | 33.83 | [5 empty] | 0 | 0.145 | 33 | 3.7767 | 3.5147 | 0.97353 | 0.75949 | 2.7553 | 72.9538
2010-04-09 | 3:51 | 0 | 20.64 | 0 | 2 | 0 | 32.081 | 32.701 | 31.718 | 31.862 | 12.547 | 24.806 | 9.683 | 0 | 0 | 55.573 | 55.939 | 46.034 | 24.636 | 0 | 0 | 53.671 | 33.83 | [5 empty] | 0 | 0.219 | 34 | 3.7767 | 3.5147 | 0.97353 | 0.75949 | 2.7553 | 72.9538
2010-04-09 | 3:52 | 0 | 20.64 | 0 | 2 | 0 | 31.862 | 32.512 | 31.428 | 31.647 | 24.683 | 24.852 | 9.731 | 0 | 0 | 55.573 | 55.918 | 46.011 | 24.661 | 0 | 0 | 53.694 | 33.782 | [5 empty] | 0 | 0.215 | 35 | 3.7627 | 3.5015 | 0.97297 | 0.75949 | 2.742 | 72.8717
2010-04-09 | 3:53 | 0 | 20.583 | 0 | 2 | 0 | 42.894 | 32.264 | 31.132 | 31.372 | 21.689 | 24.725 | 9.676 | 0 | 0 | 55.543 | 55.888 | 45.936 | 24.629 | 0 | 0 | 53.64 | 33.727 | [5 empty] | 0 | 11.522 | 36 | 3.7787 | 3.5167 | 0.97362 | 0.75949 | 2.7572 | 72.9657
2010-04-09 | 3:54 | 0 | 20.615 | 0 | 3 | 0 | 35.38 | 39.33 | 30.948 | 31.117 | 17.215 | 24.707 | 9.781 | 0 | 0 | 55.529 | 55.895 | 45.99 | 24.612 | 0 | 0 | 53.624 | 33.806 | [5 empty] | 0 | 4.263 | 37 | 3.7482 | 3.4876 | 0.97238 | 0.75949 | 2.7281 | 72.7855
2010-04-09 | 3:55 | 1 | 20.64 | 0 | 2 | 0 | 34.957 | 37.918 | 30.828 | 30.899 | 27.478 | 24.707 | 9.831 | 1 | 0 | 55.529 | 55.895 | 45.99 | 24.612 | 0 | 0 | 53.624 | 33.83 | [5 empty] | 20.64 | 4.058 | 38 | 3.7336 | 3.4738 | 0.97179 | 0.75949 | 2.7143 | 72.6986
2010-04-09 | 3:56 | 0 | 20.632 | 0 | 2 | 0 | 40.356 | 33.962 | 30.722 | 30.651 | 21.184 | 24.651 | 9.872 | 0 | 0 | 55.498 | 55.888 | 45.959 | 24.604 | 0 | 0 | 53.57 | 33.799 | [5 empty] | 0 | 9.705 | 39 | 3.7217 | 3.4624 | 0.9713 | 0.75949 | 2.7029 | 72.6269
2010-04-09 | 3:57 | 0 | 20.583 | 0 | 3 | 0 | 33.727 | 41.365 | 30.578 | 30.602 | 26.652 | 24.7 | 9.774 | 1 | 0 | 55.475 | 55.865 | 45.959 | 24.604 | 0 | 0 | 53.549 | 33.799 | [5 empty] | 0 | 3.125 | 40 | 3.7502 | 3.4896 | 0.97246 | 0.75949 | 2.7301 | 72.7976
2010-04-09 | 3:58 | 0 | 20.608 | 0 | 2 | 0 | 43.504 | 35.983 | 30.698 | 30.506 | 23.496 | 24.7 | 9.799 | 0 | 0 | 55.498 | 55.865 | 45.936 | 24.604 | 0 | 0 | 53.594 | 33.775 | [5 empty] | 0 | 12.998 | 41 | 3.7429 | 3.4826 | 0.97217 | 0.75949 | 2.7231 | 72.7543
2010-04-09 | 3:59 | 0 | 20.632 | 0 | 2 | 0 | 35.49 | 39.509 | 30.891 | 30.531 | 18.739 | 24.651 | 9.748 | 1 | 0 | 55.498 | 55.865 | 45.98 | 24.58 | 0 | 0 | 53.617 | 33.727 | [5 empty] | 0 | 4.959 | 42 | 3.7578 | 3.4968 | 0.97277 | 0.75949 | 2.7373 | 72.8424
2010-04-09 | 4:00 | 0 | 20.608 | 0 | 2 | 0 | 41.2 | 38.497 | 30.962 | 30.818 | 26.868 | 24.749 | 9.774 | 0 | 0 | 55.498 | 55.865 | 45.959 | 24.604 | 0 | 0 | 53.594 | 33.751 | [5 empty] | 0 | 10.382 | 43 | 3.7502 | 3.4896 | 0.97246 | 0.75949 | 2.7301 | 72.7976
2010-04-09 | 4:01 | 0 | 20.583 | 0 | 3 | 0 | 37.44 | 36.548 | 31.446 | 30.867 | 19.357 | 24.82 | 9.698 | 1 | 0 | 55.475 | 55.841 | 45.959 | 24.604 | 0 | 0 | 53.57 | 33.751 | [5 empty] | 0 | 6.573 | 44 | 3.7723 | 3.5106 | 0.97336 | 0.75949 | 2.7511 | 72.9282
2010-04-09 | 4:02 | 0 | 20.608 | 0 | 2 | 0 | 33.07 | 40.473 | 31.59 | 31.252 | 26.797 | 24.82 | 9.65 | 0 | 0 | 55.498 | 55.865 | 45.936 | 24.651 | 0 | 0 | 53.64 | 33.775 | [5 empty] | 0 | 1.818 | 45 | 3.7863 | 3.5239 | 0.97392 | 0.75949 | 2.7644 | 73.0098
2010-04-09 | 4:03 | 0 | 20.632 | 0 | 2 | 0 | 43.362 | 34.761 | 31.951 | 31.541 | 23.952 | 24.845 | 9.65 | 1 | 0 | 55.498 | 55.818 | 45.913 | 24.555 | 0 | 0 | 53.64 | 33.775 | [5 empty] | 0 | 11.821 | 46 | 3.7863 | 3.5239 | 0.97392 | 0.75949 | 2.7644 | 73.0098
2010-04-09 | 4:04 | 0 | 20.632 | 0 | 2 | 0 | 35.959 | 39.485 | 32.264 | 31.759 | 19.825 | 24.774 | 9.65 | 1 | 0 | 55.519 | 55.841 | 45.959 | 24.58 | 0 | 0 | 53.617 | 33.775 | [5 empty] | 0 | 4.2 | 47 | 3.7863 | 3.5239 | 0.97392 | 0.75949 | 2.7644 | 73.0098
2010-04-09 | 4:05 | 0 | 20.591 | 0 | 3 | 0 | 33.122 | 38.669 | 32.294 | 32.078 | 17.685 | 24.779 | 9.557 | 0 | 0 | 55.456 | 55.778 | 45.894 | 24.538 | 0 | 0 | 53.507 | 33.756 | [5 empty] | 0 | 1.044 | 48 | 3.8134 | 3.5496 | 0.97502 | 0.75949 | 2.7901 | 73.1664
2010-04-09 | 4:06 | 0 | 20.566 | 0 | 2 | 0 | 32.512 | 34.321 | 32.488 | 32.174 | 16.202 | 24.779 | 9.557 | 0 | 0 | 55.456 | 55.778 | 45.917 | 24.538 | 0 | 0 | 53.507 | 33.78 | [5 empty] | 0 | 0.338 | 49 | 3.8134 | 3.5496 | 0.97502 | 0.75949 | 2.7901 | 73.1664
2010-04-09 | 4:07 | 0 | 20.591 | 0 | 2 | 0 | 32.343 | 33.098 | 32.512 | 32.367 | 15.583 | 24.779 | 9.459 | 0 | 0 | 55.433 | 55.799 | 45.871 | 24.514 | 0 | 0 | 53.575 | 33.756 | [5 empty] | 0 | -0.024 | 50 | 3.8419 | 3.5767 | 0.97618 | 0.75949 | 2.8173 | 73.329
2010-04-09 | 4:08 | 0 | 20.541 | 0 | 2 | 0 | 32.294 | 32.84 | 32.488 | 32.392 | 15.04 | 24.779 | 9.459 | 0 | 0 | 55.456 | 55.778 | 45.871 | 24.514 | 0 | 0 | 53.531 | 33.756 | [5 empty] | 0 | -0.098 | 51 | 3.8419 | 3.5767 | 0.97618 | 0.75949 | 2.8173 | 73.329
2010-04-09 | 4:09 | 0 | 20.566 | 0 | 3 | 0 | 32.367 | 32.699 | 32.414 | 32.392 | 14.176 | 24.779 | 9.535 | 0 | 0 | 55.456 | 55.778 | 45.917 | 24.563 | 0 | 0 | 53.507 | 33.735 | [5 empty] | 0 | -0.025 | 52 | 3.8198 | 3.5557 | 0.97528 | 0.75949 | 2.7962 | 73.2031
2010-04-09 | 4:10 | 0 | 20.566 | 0 | 2 | 0 | 32.343 | 32.699 | 32.174 | 32.294 | 13.708 | 24.754 | 9.484 | 0 | 0 | 55.433 | 55.778 | 45.894 | 24.514 | 0 | 0 | 53.507 | 33.756 | [5 empty] | 0 | 0.049 | 53 | 3.8347 | 3.5698 | 0.97588 | 0.75949 | 2.8103 | 73.2877
2010-04-09 | 4:11 | 0 | 20.541 | 0 | 2 | 0 | 32.223 | 32.653 | 31.884 | 32.078 | 13.213 | 24.658 | 9.51 | 0 | 0 | 55.433 | 55.748 | 45.84 | 24.457 | 0 | 0 | 53.5 | 33.749 | [5 empty] | 0 | 0.145 | 54 | 3.8271 | 3.5626 | 0.97558 | 0.75949 | 2.8031 | 73.2447
2010-04-09 | 4:12 | 0 | 20.541 | 0 | 3 | 0 | 32.029 | 32.582 | 31.524 | 31.838 | 12.745 | 24.658 | 9.484 | 0 | 0 | 55.41 | 55.732 | 45.894 | 24.538 | 0 | 0 | 53.507 | 33.804 | [5 empty] | 0 | 0.191 | 55 | 3.8347 | 3.5698 | 0.97588 | 0.75949 | 2.8103 | 73.2877
2010-04-09 | 4:13 | 0 | 20.566 | 0 | 2 | 0 | 33.098 | 32.414 | 31.308 | 31.475 | 26.152 | 24.587 | 9.535 | 0 | 0 | 55.389 | 55.732 | 45.85 | 24.538 | 0 | 0 | 53.507 | 33.804 | [5 empty] | 0 | 1.623 | 56 | 3.8198 | 3.5557 | 0.97528 | 0.75949 | 2.7962 | 73.2031
2010-04-09 | 4:14 | 0 | 20.534 | 0 | 2 | 0 | 41.48 | 32.36 | 31.009 | 31.154 | 20.414 | 24.531 | 9.502 | 1 | 0 | 55.358 | 55.678 | 45.84 | 24.433 | 0 | 0 | 53.5 | 33.749 | [5 empty] | 0 | 10.326 | 57 | 3.8294 | 3.5648 | 0.97567 | 0.75949 | 2.8054 | 73.2579
2010-04-09 | 4:15 | 0 | 20.559 | 0 | 3 | 0 | 34.383 | 41.059 | 30.769 | 30.938 | 16.22 | 24.457 | 9.452 | 0 | 0 | 55.312 | 55.725 | 45.796 | 24.555 | 0 | 0 | 53.5 | 33.749 | [5 empty] | 0 | 3.445 | 58 | 3.844 | 3.5787 | 0.97626 | 0.75949 | 2.8192 | 73.3405
2010-04-09 | 4:16 | 1 | 20.566 | 0 | 2 | 0 | 40.267 | 36.576 | 30.681 | 30.73 | 27.164 | 24.514 | 9.557 | 0 | 0 | 55.365 | 55.708 | 45.85 | 24.465 | 0 | 0 | 53.575 | 33.756 | [5 empty] | 20.566 | 9.537 | 59 | 3.8134 | 3.5496 | 0.97502 | 0.75949 | 2.7901 | 73.1664
2010-04-09 | 4:17 | 0 | 20.541 | 1 | 2 | 0 | 37.846 | 35.684 | 30.631 | 30.56 | 19.116 | 24.514 | 9.557 | 1 | 0 | 55.342 | 55.685 | 45.803 | 24.489 | 0 | 0 | 53.554 | 33.735 | [5 empty] | 0 | 7.286 | 60 | 3.8134 | 3.5496 | 0.97502 | 0.75949 | 2.7901 | 73.1664
2010-04-09 | 4:18 | 0 | 20.566 | 0 | 2 | 0 | 35.45 | 40.667 | 30.511 | 30.511 | 27.718 | 24.489 | 9.583 | 0 | 0 | 55.365 | 55.685 | 45.803 | 24.465 | 0 | 0 | 53.554 | 33.735 | [5 empty] | 0 | 4.939 | 61 | 3.8058 | 3.5424 | 0.97471 | 0.75949 | 2.7829 | 73.1229
2010-04-09 | 4:19 | 0 | 20.566 | 0 | 3 | 0 | 40.384 | 34.978 | 30.705 | 30.391 | 20.684 | 24.538 | 9.535 | 1 | 0 | 55.365 | 55.685 | 45.803 | 24.531 | 0 | 0 | 53.524 | 33.725 | [5 empty] | 0 | 9.993 | 62 | 3.8198 | 3.5557 | 0.97528 | 0.75949 | 2.7962 | 73.2031
2010-04-09 | 4:20 | 0 | 20.534 | 0 | 2 | 0 | 33.704 | 41.552 | 30.769 | 30.455 | 26.939 | 24.555 | 9.477 | 1 | 0 | 55.312 | 55.678 | 45.749 | 24.531 | 0 | 0 | 53.545 | 33.725 | [5 empty] | 0 | 3.249 | 63 | 3.8367 | 3.5718 | 0.97597 | 0.75949 | 2.8123 | 73.2993
2010-04-09 | 4:21 | 0 | 20.51 | 0 | 2 | 0 | 43.102 | 35.864 | 30.962 | 30.673 | 23.229 | 24.531 | 9.502 | 0 | 0 | 55.335 | 55.631 | 45.749 | 24.506 | 0 | 0 | 53.5 | 33.773 | [5 empty] | 0 | 12.429 | 64 | 3.8294 | 3.5648 | 0.97567 | 0.75949 | 2.8054 | 73.2579
2010-04-09 | 4:22 | 0 | 20.534 | 0 | 3 | 0 | 35.043 | 40.659 | 31.492 | 30.793 | 19.035 | 24.627 | 9.55 | 1 | 0 | 55.312 | 55.631 | 45.796 | 24.482 | 0 | 0 | 53.477 | 33.773 | [5 empty] | 0 | 4.25 | 65 | 3.8154 | 3.5516 | 0.9751 | 0.75949 | 2.7921 | 73.1781
2010-04-09 | 4:23 | 0 | 20.534 | 0 | 2 | 0 | 37.344 | 37.815 | 31.588 | 31.276 | 29.106 | 24.577 | 9.525 | 0 | 0 | 55.335 | 55.587 | 45.749 | 24.555 | 0 | 0 | 53.386 | 33.725 | [5 empty] | 0 | 6.068 | 66 | 3.8227 | 3.5585 | 0.9754 | 0.75949 | 2.799 | 73.2198
2010-04-09 | 4:24 | 0 | 20.51 | 0 | 2 | 0 | 39.648 | 34.596 | 32.071 | 31.419 | 21.277 | 24.676 | 9.55 | 1 | 0 | 55.312 | 55.61 | 45.773 | 24.506 | 0 | 0 | 53.293 | 33.749 | [5 empty] | 0 | 8.229 | 67 | 3.8154 | 3.5516 | 0.9751 | 0.75949 | 2.7921 | 73.1781
2010-04-09 | 4:25 | 0 | 20.51 | 0 | 2 | 0 | 34.079 | 41.693 | 32.117 | 31.853 | 17.182 | 24.7 | 9.6 | 0 | 0 | 55.312 | 55.631 | 45.819 | 24.531 | 0 | 0 | 53.293 | 33.749 | [5 empty] | 0 | 2.226 | 68 | 3.8009 | 3.5377 | 0.97451 | 0.75949 | 2.7782 | 73.0943
2010-04-09 | 4:26 | 0 | 20.51 | 0 | 3 | 0 | 32.598 | 36.005 | 32.336 | 32.022 | 15.699 | 24.651 | 9.625 | 1 | 0 | 55.335 | 55.631 | 45.773 | 24.506 | 0 | 0 | 53.272 | 33.725 | [5 empty] | 0 | 0.576 | 69 | 3.7936 | 3.5308 | 0.97422 | 0.75949 | 2.7713 | 73.0521
2010-04-09 | 4:27 | 0 | 20.534 | 0 | 2 | 0 | 32.36 | 33.467 | 32.505 | 32.166 | 14.837 | 24.722 | 9.575 | 0 | 0 | 55.312 | 55.631 | 45.773 | 24.45 | 0 | 0 | 53.195 | 33.694 | [5 empty] | 0 | 0.194 | 70 | 3.8082 | 3.5446 | 0.97481 | 0.75949 | 2.7851 | 73.1363
2010-04-09 | 4:28 | 0 | 20.534 | 0 | 2 | 0 | 32.287 | 32.905 | 32.431 | 32.382 | 14.095 | 24.676 | 9.625 | 0 | 0 | 55.312 | 55.61 | 45.773 | 24.482 | 0 | 0 | 53.202 | 33.725 | [5 empty] | 0 | -0.095 | 71 | 3.7936 | 3.5308 | 0.97422 | 0.75949 | 2.7713 | 73.0521
2010-04-09 | 4:29 | 0 | 20.534 | 0 | 3 | 0 | 32.311 | 32.716 | 32.336 | 32.36 | 14.269 | 24.651 | 9.575 | 0 | 0 | 55.312 | 55.61 | 45.796 | 24.506 | 0 | 0 | 53.202 | 33.704 | [5 empty] | 0 | -0.049 | 72 | 3.8082 | 3.5446 | 0.97481 | 0.75949 | 2.7851 | 73.1363
2010-04-09 | 4:30 | 0 | 20.534 | 0 | 2 | 0 | 32.287 | 32.644 | 32.117 | 32.287 | 13.799 | 24.651 | 9.575 | 0 | 0 | 55.312 | 55.587 | 45.773 | 24.506 | 0 | 0 | 53.134 | 33.704 | [5 empty] | 0 | 0 | 73 | 3.8082 | 3.5446 | 0.97481 | 0.75949 | 2.7851 | 73.1363
2010-04-09 | 4:31 | 0 | 20.534 | 0 | 2 | 0 | 32.238 | 32.668 | 31.828 | 32.117 | 13.354 | 24.651 | 9.525 | 0 | 0 | 55.312 | 55.61 | 45.682 | 24.433 | 0 | 0 | 53.134 | 33.704 | [5 empty] | 0 | 0.121 | 74 | 3.8227 | 3.5585 | 0.9754 | 0.75949 | 2.799 | 73.2198
2010-04-09 | 4:32 | 0 | 20.502 | 0 | 3 | 0 | 32.014 | 32.52 | 31.58 | 31.774 | 13.716 | 24.546 | 9.469 | 0 | 0 | 55.281 | 55.557 | 45.719 | 24.499 | 0 | 0 | 53.104 | 33.672 | [5 empty] | 0 | 0.24 | 75 | 3.839 | 3.574 | 0.97606 | 0.75949 | 2.8145 | 73.3125
2010-04-09 | 4:33 | 0 | 20.478 | 0 | 2 | 0 | 31.87 | 32.375 | 31.267 | 31.531 | 25.004 | 24.524 | 9.444 | 0 | 0 | 55.235 | 55.533 | 45.742 | 24.474 | 0 | 0 | 53.034 | 33.649 | [5 empty] | 0 | 0.339 | 76 | 3.8463 | 3.5809 | 0.97635 | 0.75949 | 2.8214 | 73.3537
2010-04-09 | 4:34 | 0 | 20.478 | 0 | 2 | 0 | 42.884 | 32.184 | 31.026 | 31.244 | 22.763 | 24.499 | 9.444 | 1 | 0 | 55.211 | 55.51 | 45.742 | 24.524 | 0 | 0 | 53.057 | 33.694 | [5 empty] | 0 | 11.64 | 77 | 3.8463 | 3.5809 | 0.97635 | 0.75949 | 2.8214 | 73.3537
2010-04-09 | 4:35 | 0 | 20.502 | 0 | 3 | 1 | 35.129 | 40.088 | 30.81 | 30.931 | 18.459 | 24.45 | 9.419 | 0 | 0 | 55.211 | 55.533 | 45.719 | 24.524 | 0 | 0 | 53.01 | 33.672 | [5 empty] | 0 | 4.198 | 78 | 3.8536 | 3.5878 | 0.97665 | 0.75949 | 2.8283 | 73.3947
2010-04-09 | 4:36 | 1 | 20.51 | 0 | 2 | 0 | 36.359 | 37.533 | 30.649 | 30.793 | 27.878 | 24.457 | 9.502 | 0 | 0 | 55.242 | 55.54 | 45.749 | 24.531 | 0 | 0 | 53.017 | 33.704 | [5 empty] | 20.51 | 5.566 | 0 | 3.8294 | 3.5648 | 0.97567 | 0.75949 | 2.8054 | 73.2579
2010-04-09 | 4:37 | 0 | 20.478 | 0 | 2 | 0 | 40.415 | 34.235 | 30.568 | 30.568 | 20.909 | 24.425 | 9.419 | 1 | 0 | 55.211 | 55.51 | 45.719 | 24.524 | 0 | 0 | 52.966 | 33.672 | [5 empty] | 0 | 9.847 | 1 | 3.8536 | 3.5878 | 1.1547 | 0.9375 | 2.6503 | 68.7754
2010-04-09 | 4:38 | 0 | 20.502 | 0 | 3 | 0 | 33.718 | 41.989 | 30.472 | 30.423 | 26.907 | 24.425 | 9.469 | 0 | 0 | 55.211 | 55.51 | 45.719 | 24.499 | 0 | 0 | 52.943 | 33.694 | [5 empty] | 0 | 3.295 | 2 | 3.839 | 3.574 | 1.1541 | 0.9375 | 2.6365 | 68.6758
2010-04-09 | 4:39 | 0 | 20.502 | 0 | 2 | 0 | 43.987 | 35.715 | 30.617 | 30.352 | 24.425 | 24.474 | 9.444 | 1 | 0 | 55.211 | 55.463 | 45.675 | 24.45 | 0 | 0 | 52.919 | 33.694 | [5 empty] | 0 | 13.635 | 3 | 3.8463 | 3.5809 | 1.1544 | 0.9375 | 2.6434 | 68.7257
2010-04-09 | 4:40 | 0 | 20.502 | 0 | 2 | 0 | 35.388 | 41.004 | 30.786 | 30.401 | 22.162 | 24.499 | 9.469 | 1 | 0 | 55.19 | 55.487 | 45.696 | 24.524 | 0 | 0 | 52.896 | 33.672 | [5 empty] | 0 | 4.987 | 4 | 3.839 | 3.574 | 1.1541 | 0.9375 | 2.6365 | 68.6758
2010-04-09 | 4:41 | 0 | 20.502 | 0 | 3 | 0 | 41.827 | 38.184 | 30.857 | 30.69 | 26.716 | 24.499 | 9.419 | 0 | 0 | 55.19 | 55.51 | 45.696 | 24.524 | 0 | 0 | 52.896 | 33.672 | [5 empty] | 0 | 11.137 | 5 | 3.8536 | 3.5878 | 1.1547 | 0.9375 | 2.6503 | 68.7754
2010-04-09 | 4:42 | 0 | 20.502 | 0 | 2 | 0 | 37.244 | 37.385 | 31.411 | 30.69 | 19.915 | 24.546 | 9.419 | 1 | 0 | 55.19 | 55.487 | 45.675 | 24.499 | 0 | 0 | 52.919 | 33.672 | [5 empty] | 0 | 6.554 | 6 | 3.8536 | 3.5878 | 1.1547 | 0.9375 | 2.6503 | 68.7754
2010-04-09 | 4:43 | 0 | 20.478 | 0 | 2 | 0 | 33.201 | 40.109 | 31.485 | 31.146 | 27.486 | 24.546 | 9.419 | 0 | 0 | 55.211 | 55.487 | 45.675 | 24.474 | 0 | 0 | 52.919 | 33.694 | [5 empty] | 0 | 2.055 | 7 | 3.8536 | 3.5878 | 1.1547 | 0.9375 | 2.6503 | 68.7754
2010-04-09 | 4:44 | 0 | 20.502 | 0 | 3 | 0 | 43.025 | 34.447 | 31.87 | 31.387 | 23.077 | 24.644 | 9.419 | 1 | 0 | 55.211 | 55.487 | 45.696 | 24.45 | 0 | 0 | 52.919 | 33.718 | [5 empty] | 0 | 11.638 | 8 | 3.8536 | 3.5878 | 1.1547 | 0.9375 | 2.6503 | 68.7754
2010-04-09 | 4:45 | 0 | 20.502 | 0 | 2 | 0 | 35.364 | 41.449 | 32.135 | 31.629 | 18.558 | 24.619 | 9.394 | 1 | 0 | 55.211 | 55.487 | 45.696 | 24.524 | 0 | 0 | 52.943 | 33.742 | [5 empty] | 0 | 3.735 | 9 | 3.8609 | 3.5947 | 1.155 | 0.9375 | 2.6572 | 68.825
2010-04-09 | 4:46 | 0 | 20.473 | 0 | 2 | 0 | 32.89 | 37.732 | 32.225 | 31.96 | 16.204 | 24.614 | 9.364 | 0 | 0 | 55.183 | 55.459 | 45.691 | 24.494 | 0 | 0 | 52.868 | 33.737 | [5 empty] | 0 | 0.93 | 10 | 3.8696 | 3.603 | 1.1553 | 0.9375 | 2.6655 | 68.8842
2010-04-09 | 4:47 | 0 | 20.473 | 0 | 3 | 0 | 32.419 | 33.878 | 32.49 | 32.081 | 14.995 | 24.661 | 9.314 | 0 | 0 | 55.207 | 55.435 | 45.623 | 24.421 | 0 | 0 | 52.845 | 33.665 | [5 empty] | 0 | 0.338 | 11 | 3.8842 | 3.6169 | 1.1559 | 0.9375 | 2.6794 | 68.9823
2010-04-09 | 4:48 | 0 | 20.502 | 0 | 2 | 0 | 32.328 | 32.991 | 32.399 | 32.328 | 14.359 | 24.715 | 9.344 | 0 | 0 | 55.19 | 55.463 | 45.696 | 24.45 | 0 | 0 | 52.828 | 33.742 | [5 empty] | 0 | 0 | 12 | 3.8754 | 3.6086 | 1.1555 | 0.9375 | 2.6711 | 68.9235
2010-04-09 | 4:49 | 0 | 20.448 | 0 | 2 | 0 | 32.25 | 32.773 | 32.345 | 32.345 | 13.982 | 24.639 | 9.291 | 0 | 0 | 55.183 | 55.435 | 45.691 | 24.47 | 0 | 0 | 52.821 | 33.665 | [5 empty] | 0 | -0.095 | 13 | 3.8909 | 3.6233 | 1.1562 | 0.9375 | 2.6858 | 69.0272
2010-04-09 | 4:50 | 0 | 20.478 | 0 | 3 | 0 | 32.328 | 32.685 | 32.159 | 32.35 | 13.643 | 24.69 | 9.296 | 0 | 0 | 55.19 | 55.442 | 45.696 | 24.45 | 0 | 0 | 52.849 | 33.718 | [5 empty] | 0 | -0.022 | 14 | 3.8894 | 3.6219 | 1.1561 | 0.9375 | 2.6844 | 69.0174
2010-04-09 | 4:51 | 0 | 20.478 | 0 | 2 | 0 | 32.255 | 32.661 | 31.919 | 32.11 | 21.054 | 24.619 | 9.344 | 0 | 0 | 55.19 | 55.442 | 45.696 | 24.45 | 0 | 0 | 52.805 | 33.672 | [5 empty] | 0 | 0.145 | 15 | 3.8754 | 3.6086 | 1.1555 | 0.9375 | 2.6711 | 68.9235
2010-04-09 | 4:52 | 0 | 20.473 | 0 | 2 | 0 | 42.339 | 32.539 | 31.625 | 31.816 | 24.494 | 24.565 | 9.266 | 0 | 0 | 55.139 | 55.391 | 45.623 | 24.494 | 0 | 0 | 52.777 | 33.62 | [5 empty] | 0 | 10.523 | 16 | 3.8981 | 3.6302 | 1.1565 | 0.9375 | 2.6927 | 69.0758
2010-04-09 | 4:53 | 0 | 20.502 | 0 | 3 | 0 | 36.631 | 37.713 | 31.436 | 31.58 | 18.261 | 24.57 | 9.296 | 1 | 0 | 55.167 | 55.419 | 45.675 | 24.425 | 0 | 0 | 52.805 | 33.625 | [5 empty] | 0 | 5.051 | 17 | 3.8894 | 3.6219 | 1.1561 | 0.9375 | 2.6844 | 69.0174
2010-04-09 | 4:54 | 1 | 20.473 | 0 | 2 | 0 | 33.902 | 38.882 | 31.191 | 31.311 | 27.216 | 24.541 | 9.266 | 0 | 0 | 55.116 | 55.414 | 45.6 | 24.47 | 0 | 0 | 52.8 | 33.548 | [5 empty] | 20.473 | 2.591 | 18 | 3.8981 | 3.6302 | 1.1565 | 0.9375 | 2.6927 | 69.0758
2010-04-09 | 4:55 | 0 | 20.497 | 0 | 3 | 0 | 41.774 | 34.323 | 31.021 | 31.092 | 21.868 | 24.541 | 9.266 | 1 | 0 | 55.116 | 55.391 | 45.623 | 24.421 | 0 | 0 | 52.777 | 33.548 | [5 empty] | 0 | 10.682 | 19 | 3.8981 | 3.6302 | 1.1565 | 0.9375 | 2.6927 | 69.0758
2010-04-09 | 4:56 | 0 | 20.448 | 0 | 2 | 0 | 34.512 | 41.702 | 30.852 | 30.926 | 26.277 | 24.541 | 9.241 | 0 | 0 | 55.092 | 55.391 | 45.623 | 24.445 | 0 | 0 | 52.8 | 33.572 | [5 empty] | 0 | 3.586 | 20 | 3.9054 | 3.6371 | 1.1568 | 0.9375 | 2.6996 | 69.1242
2010-04-09 | 4:57 | 0 | 20.473 | 0 | 2 | 0 | 44.054 | 36.581 | 30.901 | 30.781 | 24.085 | 24.516 | 9.266 | 1 | 0 | 55.116 | 55.368 | 45.623 | 24.445 | 0 | 0 | 52.821 | 33.548 | [5 empty] | 0 | 13.273 | 21 | 3.8981 | 3.6302 | 1.1565 | 0.9375 | 2.6927 | 69.0758
2010-04-09 | 4:58 | 0 | 20.448 | 0 | 3 | 0 | 35.923 | 40.504 | 31.166 | 30.732 | 22.878 | 24.59 | 9.241 | 0 | 0 | 55.092 | 55.368 | 45.6 | 24.47 | 0 | 0 | 52.777 | 33.524 | [5 empty] | 0 | 5.191 | 22 | 3.9054 | 3.6371 | 1.1568 | 0.9375 | 2.6996 | 69.1242
2010-04-09 | 4:59 | 0 | 20.453 | 0 | 2 | 0 | 42.719 | 38.7 | 31.195 | 31.075 | 26.451 | 24.57 | 9.296 | 1 | 0 | 55.12 | 55.372 | 45.651 | 24.524 | 0 | 0 | 52.782 | 33.553 | [5 empty] | 0 | 11.644 | 23 | 3.8894 | 3.6219 | 1.1561 | 0.9375 | 2.6844 | 69.0174
2010-04-09 | 5:00 | 0 | 20.473 | 0 | 2 | 0 | 37.449 | 38.413 | 31.625 | 31.092 | 19.143 | 24.614 | 9.266 | 1 | 0 | 55.116 | 55.368 | 45.647 | 24.47 | 0 | 0 | 52.754 | 33.524 | [5 empty] | 0 | 6.357 | 24 | 3.8981 | 3.6302 | 1.1565 | 0.9375 | 2.6927 | 69.0758
2010-04-09 | 5:01 | 0 | 20.473 | 0 | 3 | 0 | 34.842 | 40.294 | 31.72 | 31.382 | 28.78 | 24.639 | 9.241 | 0 | 0 | 55.069 | 55.344 | 45.6 | 24.421 | 0 | 0 | 52.73 | 33.524 | [5 empty] | 0 | 3.46 | 25 | 3.9054 | 3.6371 | 1.1568 | 0.9375 | 2.6996 | 69.1242
2010-04-09 | 5:02 | 0 | 20.438 | 0 | 2 | 0 | 41.365 | 34.902 | 32.022 | 31.541 | 21.471 | 24.604 | 9.231 | 1 | 0 | 55.083 | 55.312 | 45.59 | 24.411 | 0 | 0 | 52.698 | 33.515 | [5 empty] | 0 | 9.824 | 26 | 3.9083 | 3.6399 | 1.1569 | 0.9375 | 2.7024 | 69.1435
2010-04-09 | 5:03 | 0 | 20.473 | 0 | 2 | 0 | 34.77 | 42.056 | 32.25 | 31.84 | 17.341 | 24.685 | 9.291 | 0 | 0 | 55.092 | 55.344 | 45.623 | 24.47 | 0 | 0 | 52.663 | 33.524 | [5 empty] | 0 | 2.93 | 27 | 3.8909 | 3.6233 | 1.1562 | 0.9375 | 2.6858 | 69.0272
2010-04-09 | 5:04 | 0 | 20.448 | 0 | 3 | 0 | 32.914 | 36.744 | 32.37 | 32.176 | 15.194 | 24.685 | 9.339 | 1 | 0 | 55.092 | 55.344 | 45.6 | 24.47 | 0 | 0 | 52.754 | 33.572 | [5 empty] | 0 | 0.738 | 28 | 3.8769 | 3.61 | 1.1556 | 0.9375 | 2.6725 | 68.9333
2010-04-09 | 5:05 | 0 | 20.438 | 0 | 2 | 0 | 32.527 | 33.704 | 32.646 | 32.191 | 14.269 | 24.676 | 9.329 | 0 | 0 | 55.057 | 55.309 | 45.588 | 24.411 | 0 | 0 | 52.698 | 33.538 | [5 empty] | 0 | 0.336 | 29 | 3.8798 | 3.6127 | 1.1557 | 0.9375 | 2.6752 | 68.9529
2010-04-09 | 5:06 | 0 | 20.448 | 0 | 2 | 0 | 32.417 | 33.055 | 32.632 | 32.515 | 13.811 | 24.734 | 9.414 | 0 | 0 | 55.09 | 55.342 | 45.597 | 24.516 | 0 | 0 | 52.707 | 33.572 | [5 empty] | 0 | -0.098 | 30 | 3.855 | 3.5892 | 1.1547 | 0.9375 | 2.6517 | 68.7853
2010-04-09 | 5:07 | 0 | 20.394 | 0 | 3 | 0 | 32.461 | 32.814 | 32.531 | 32.531 | 13.607 | 24.705 | 9.457 | 0 | 0 | 55.062 | 55.293 | 45.569 | 24.416 | 0 | 0 | 52.656 | 33.567 | [5 empty] | 0 | -0.07 | 31 | 3.8425 | 3.5773 | 1.1542 | 0.9375 | 2.6398 | 68.6997
2010-04-09 | 5:08 | 0 | 20.419 | 0 | 2 | 0 | 32.461 | 32.79 | 32.316 | 32.51 | 14.027 | 24.68 | 9.507 | 0 | 0 | 55.062 | 55.293 | 45.569 | 24.487 | 0 | 0 | 52.679 | 33.567 | [5 empty] | 0 | -0.049 | 32 | 3.828 | 3.5635 | 1.1536 | 0.9375 | 2.626 | 68.5995
2010-04-09 | 5:09 | 0 | 20.473 | 0 | 3 | 0 | 32.466 | 32.819 | 32.081 | 32.274 | 13.562 | 24.636 | 9.635 | 0 | 0 | 55.09 | 55.321 | 45.621 | 24.445 | 0 | 0 | 52.707 | 33.617 | [5 empty] | 0 | 0.192 | 33 | 3.7907 | 3.528 | 1.1521 | 0.9375 | 2.5905 | 68.3394
2010-04-09 | 5:10 | 0 | 20.394 | 0 | 2 | 0 | 32.22 | 32.768 | 31.737 | 32.002 | 24.56 | 24.631 | 9.655 | 0 | 0 | 55.041 | 55.293 | 45.569 | 24.416 | 0 | 0 | 52.679 | 33.589 | [5 empty] | 0 | 0.218 | 34 | 3.7849 | 3.5225 | 1.1519 | 0.9375 | 2.585 | 68.2983
2010-04-09 | 5:11 | 0 | 20.473 | 0 | 2 | 0 | 43.7 | 32.656 | 31.526 | 31.742 | 23.386 | 24.661 | 9.711 | 0 | 0 | 55.046 | 55.298 | 45.597 | 24.445 | 0 | 0 | 52.707 | 33.596 | [5 empty] | 0 | 11.958 | 35 | 3.7686 | 3.507 | 1.1512 | 0.9375 | 2.5695 | 68.1825
2010-04-09 | 5:12 | 0 | 20.419 | 0 | 3 | 0 | 36.127 | 39.959 | 31.303 | 31.448 | 17.114 | 24.607 | 9.681 | 1 | 0 | 55.018 | 55.246 | 45.548 | 24.462 | 0 | 0 | 52.679 | 33.589 | [5 empty] | 0 | 4.679 | 36 | 3.7773 | 3.5153 | 1.1516 | 0.9375 | 2.5778 | 68.2446
2010-04-09 | 5:13 | 1 | 20.443 | 0 | 2 | 0 | 36.033 | 38.43 | 31.088 | 31.257 | 27.741 | 24.607 | 9.63 | 0 | 0 | 54.994 | 55.246 | 45.548 | 24.462 | 0 | 0 | 52.679 | 33.589 | [5 empty] | 20.443 | 4.776 | 37 | 3.7921 | 3.5294 | 1.1522 | 0.9375 | 2.5919 | 68.3496
2010-04-09 | 5:14 | 0 | 20.443 | 0 | 3 | 0 | 39.959 | 34.67 | 30.992 | 31.063 | 20.946 | 24.607 | 9.583 | 1 | 0 | 54.994 | 55.246 | 45.548 | 24.416 | 0 | 0 | 52.679 | 33.567 | [5 empty] | 0 | 8.896 | 38 | 3.8058 | 3.5424 | 1.1527 | 0.9375 | 2.6049 | 68.4457
2010-04-09 | 5:15 | 0 | 20.419 | 0 | 2 | 0 | 34.108 | 41.556 | 30.847 | 30.894 | 27.427 | 24.656 | 9.482 | 0 | 0 | 54.971 | 55.246 | 45.525 | 24.487 | 0 | 0 | 52.656 | 33.543 | [5 empty] | 0 | 3.214 | 39 | 3.8352 | 3.5704 | 1.1539 | 0.9375 | 2.6329 | 68.6497
2010-04-09 | 5:16 | 0 | 20.419 | 0 | 2 | 0 | 43.083 | 35.658 | 30.967 | 30.798 | 22.704 | 24.705 | 9.457 | 1 | 0 | 54.947 | 55.246 | 45.502 | 24.487 | 0 | 0 | 52.656 | 33.567 | [5 empty] | 0 | 12.285 | 40 | 3.8425 | 3.5773 | 1.1542 | 0.9375 | 2.6398 | 68.6997
2010-04-09 | 5:17 | 0 | 20.419 | 0 | 3 | 0 | 34.976 | 41.767 | 31.183 | 30.798 | 26.703 | 24.729 | 9.457 | 0 | 0 | 54.994 | 55.246 | 45.502 | 24.462 | 0 | 0 | 52.679 | 33.567 | [5 empty] | 0 | 4.178 | 41 | 3.8425 | 3.5773 | 1.1542 | 0.9375 | 2.6398 | 68.6997
2010-04-09 | 5:18 | 0 | 20.443 | 1 | 2 | 0 | 44.116 | 37.304 | 31.281 | 31.038 | 24.391 | 24.729 | 9.457 | 1 | 0 | 54.971 | 55.223 | 45.525 | 24.44 | 0 | 0 | 52.632 | 33.567 | [5 empty] | 0 | 13.078 | 42 | 3.8425 | 3.5773 | 1.1542 | 0.9375 | 2.6398 | 68.6997
2010-04-09 | 5:19 | 0 | 20.419 | 0 | 2 | 0 | 36.268 | 40.499 | 31.713 | 31.159 | 19.387 | 24.801 | 9.409 | 1 | 0 | 54.994 | 55.2 | 45.548 | 24.462 | 0 | 0 | 52.632 | 33.543 | [5 empty] | 0 | 5.109 | 43 | 3.8565 | 3.5906 | 1.1548 | 0.9375 | 2.6531 | 68.7953
2010-04-09 | 5:20 | 0 | 20.387 | 0 | 3 | 0 | 37.648 | 38.916 | 31.804 | 31.514 | 29.298 | 24.818 | 9.376 | 0 | 0 | 54.94 | 55.169 | 45.471 | 24.43 | 0 | 0 | 52.602 | 33.512 | [5 empty] | 0 | 6.134 | 44 | 3.8661 | 3.5997 | 1.1552 | 0.9375 | 2.6622 | 68.8605
2010-04-09 | 5:21 | 0 | 20.443 | 0 | 2 | 0 | 39.676 | 35.352 | 32.22 | 31.737 | 21.38 | 24.921 | 9.384 | 1 | 0 | 54.971 | 55.2 | 45.502 | 24.462 | 0 | 0 | 52.609 | 33.519 | [5 empty] | 0 | 7.939 | 45 | 3.8638 | 3.5975 | 1.1551 | 0.9375 | 2.66 | 68.8447
2010-04-09 | 5:22 | 0 | 20.394 | 0 | 2 | 0 | 34.27 | 41.626 | 32.316 | 32.076 | 18.15 | 24.945 | 9.359 | 0 | 0 | 54.994 | 55.2 | 45.525 | 24.44 | 0 | 0 | 52.609 | 33.543 | [5 empty] | 0 | 2.194 | 46 | 3.8711 | 3.6044 | 1.1554 | 0.9375 | 2.6669 | 68.894
2010-04-09 | 5:23 | 0 | 20.387 | 0 | 3 | 0 | 32.83 | 35.885 | 32.453 | 32.284 | 16.735 | 24.962 | 9.301 | 0 | 0 | 54.964 | 55.169 | 45.495 | 24.43 | 0 | 0 | 52.555 | 33.488 | [5 empty] | 0 | 0.546 | 47 | 3.8879 | 3.6205 | 1.156 | 0.9375 | 2.683 | 69.0077
2010-04-09 | 5:24 | 0 | 20.387 | 0 | 2 | 0 | 32.596 | 33.558 | 32.641 | 32.333 | 15.996 | 24.938 | 9.253 | 1 | 0 | 54.94 | 55.169 | 45.471 | 24.43 | 0 | 0 | 52.511 | 33.488 | [5 empty] | 0 | 0.263 | 48 | 3.9019 | 3.6338 | 1.1566 | 0.9375 | 2.6963 | 69.101
2010-04-09 | 5:25 | 0 | 20.387 | 0 | 3 | 0 | 32.453 | 33.043 | 32.62 | 32.548 | 14.711 | 24.938 | 9.228 | 0 | 0 | 54.943 | 55.148 | 45.471 | 24.384 | 0 | 0 | 52.511 | 33.488 | [5 empty] | 0 | -0.095 | 49 | 3.9092 | 3.6407 | 1.1569 | 0.9375 | 2.7032 | 69.1493
2010-04-09 | 5:26 | 0 | 20.429 | 0 | 2 | 0 | 32.52 | 32.919 | 32.543 | 32.613 | 14.357 | 25.029 | 9.293 | 0 | 0 | 54.983 | 55.188 | 45.558 | 24.474 | 0 | 0 | 52.529 | 33.553 | [5 empty] | 0 | -0.093 | 50 | 3.8903 | 3.6227 | 1.1561 | 0.9375 | 2.6852 | 69.0233
2010-04-09 | 5:27 | 0 | 20.424 | 0 | 2 | 0 | 32.515 | 32.842 | 32.296 | 32.49 | 13.61 | 24.926 | 9.241 | 0 | 0 | 54.954 | 55.16 | 45.483 | 24.445 | 0 | 0 | 52.478 | 33.524 | [5 empty] | 0 | 0.025 | 51 | 3.9054 | 3.6371 | 1.1568 | 0.9375 | 2.6996 | 69.1242
2010-04-09 | 5:28 | 0 | 20.399 | 0 | 3 | 0 | 32.417 | 32.842 | 32.032 | 32.225 | 13.512 | 24.855 | 9.215 | 0 | 0 | 54.978 | 55.16 | 45.506 | 24.421 | 0 | 0 | 52.522 | 33.5 | [5 empty] | 0 | 0.192 | 52 | 3.913 | 3.6443 | 1.1571 | 0.9375 | 2.7068 | 69.1744
2010-04-09 | 5:29 | 0 | 20.424 | 0 | 2 | 0 | 32.725 | 32.749 | 31.742 | 31.985 | 26.083 | 24.855 | 9.215 | 0 | 0 | 54.931 | 55.16 | 45.483 | 24.445 | 0 | 0 | 52.522 | 33.5 | [5 empty] | 0 | 0.74 | 53 | 3.913 | 3.6443 | 1.1571 | 0.9375 | 2.7068 | 69.1744
2010-04-09 | 5:30 | 1 | 20.429 | 0 | 3 | 0 | 42.812 | 32.706 | 31.556 | 31.725 | 22.018 | 24.859 | 9.221 | 0 | 0 | 54.936 | 55.165 | 45.49 | 24.45 | 0 | 0 | 52.529 | 33.529 | [5 empty] | 20.429 | 11.087 | 54 | 3.9112 | 3.6426 | 1.157 | 0.9375 | 2.7051 | 69.1628
2010-04-09 | 5:31 | 0 | 20.399 | 0 | 2 | 0 | 35.194 | 41.513 | 31.308 | 31.502 | 17.587 | 24.756 | 9.19 | 1 | 0 | 54.908 | 55.137 | 45.483 | 24.396 | 0 | 0 | 52.478 | 33.476 | [5 empty] | 0 | 3.692 | 55 | 3.9203 | 3.6512 | 1.1574 | 0.9375 | 2.7137 | 69.2224
2010-04-09 | 5:32 | 0 | 20.399 | 0 | 2 | 0 | 39.774 | 37.237 | 31.117 | 31.286 | 28.297 | 24.756 | 9.14 | 0 | 0 | 54.908 | 55.137 | 45.483 | 24.421 | 0 | 0 | 52.455 | 33.5 | [5 empty] | 0 | 8.488 | 56 | 3.9348 | 3.665 | 1.1579 | 0.9375 | 2.7275 | 69.318
2010-04-09 | 5:33 | 0 | 20.424 | 0 | 3 | 0 | 38.224 | 36.11 | 31.043 | 31.068 | 20.375 | 24.806 | 9.165 | 1 | 0 | 54.884 | 55.116 | 45.462 | 24.445 | 0 | 0 | 52.431 | 33.524 | [5 empty] | 0 | 7.156 | 57 | 3.9276 | 3.6581 | 1.1577 | 0.9375 | 2.7206 | 69.2703
2010-04-09 | 5:34 | 0 | 20.399 | 0 | 2 | 0 | 35.921 | 40.669 | 30.948 | 30.948 | 28.491 | 24.806 | 9.115 | 0 | 0 | 54.884 | 55.116 | 45.439 | 24.372 | 0 | 0 | 52.431 | 33.524 | [5 empty] | 0 | 4.973 | 58 | 3.9421 | 3.672 | 1.1582 | 0.9375 | 2.7345 | 69.3656
2010-04-09 | 5:35 | 0 | 20.424 | 0 | 2 | 0 | 40.997 | 35.335 | 31.092 | 30.828 | 20.975 | 24.781 | 9.14 | 1 | 0 | 54.884 | 55.116 | 45.462 | 24.445 | 0 | 0 | 52.431 | 33.5 | [5 empty] | 0 | 10.169 | 59 | 3.9348 | 3.665 | 1.1579 | 0.9375 | 2.7275 | 69.318
2010-04-09 | 5:36 | 0 | 20.399 | 0 | 3 | 0 | 34.347 | 42.195 | 31.262 | 30.923 | 28.032 | 24.83 | 9.14 | 0 | 0 | 54.884 | 55.116 | 45.462 | 24.467 | 0 | 0 | 52.478 | 33.476 | [5 empty] | 0 | 3.424 | 60 | 3.9348 | 3.665 | 1.1579 | 0.9375 | 2.7275 | 69.318
2010-04-09 | 5:37 | 0 | 20.399 | 0 | 2 | 0 | 42.877 | 36.134 | 31.357 | 31.188 | 21.964 | 24.83 | 9.14 | 1 | 0 | 54.884 | 55.092 | 45.462 | 24.445 | 0 | 0 | 52.455 | 33.455 | [5 empty] | 0 | 11.689 | 61 | 3.9348 | 3.665 | 1.1579 | 0.9375 | 2.7275 | 69.318
2010-04-09 | 5:38 | 0 | 20.424 | 0 | 3 | 0 | 35.074 | 41.844 | 31.862 | 31.213 | 17.612 | 24.926 | 9.19 | 1 | 0 | 54.884 | 55.092 | 45.415 | 24.421 | 0 | 0 | 52.455 | 33.455 | [5 empty] | 0 | 3.861 | 62 | 3.9203 | 3.6512 | 1.1574 | 0.9375 | 2.7137 | 69.2224
2010-04-09 | 5:39 | 0 | 20.399 | 0 | 2 | 1 | 40.856 | 37.332 | 31.911 | 31.718 | 29.334 | 24.975 | 9.215 | 0 | 0 | 54.884 | 55.069 | 45.439 | 24.467 | 0 | 0 | 52.478 | 33.431 | [5 empty] | 0 | 9.138 | 63 | 3.913 | 3.6443 | 1.1571 | 0.9375 | 2.7068 | 69.1744
2010-04-09 | 5:40 | 0 | 20.399 | 0 | 2 | 0 | 38.813 | 36.837 | 32.37 | 31.84 | 19.465 | 24.975 | 9.288 | 1 | 0 | 54.884 | 55.092 | 45.462 | 24.467 | 0 | 0 | 52.501 | 33.455 | [5 empty] | 0 | 6.973 | 0 | 3.8917 | 3.6241 | 1.1562 | 0.9375 | 2.6866 | 69.033
2010-04-09 | 5:41 | 0 | 20.424 | 0 | 3 | 0 | 34.065 | 41.444 | 32.394 | 32.225 | 16.675 | 25.07 | 9.339 | 0 | 0 | 54.884 | 55.069 | 45.462 | 24.421 | 0 | 0 | 52.455 | 33.476 | [5 empty] | 0 | 1.84 | 1 | 3.8769 | 3.61 | 1.04 | 0.82192 | 2.788 | 71.9147
2010-04-09 | 5:42 | 0 | 20.37 | 0 | 2 | 0 | 32.907 | 35.541 | 32.555 | 32.291 | 15.606 | 24.992 | 9.359 | 0 | 0 | 54.856 | 55.041 | 45.411 | 24.438 | 0 | 0 | 52.427 | 33.402 | [5 empty] | 0 | 0.616 | 2 | 3.8711 | 3.6044 | 1.0398 | 0.82192 | 2.7825 | 71.8798
2010-04-09 | 5:43 | 0 | 20.394 | 0 | 2 | 0 | 32.627 | 33.543 | 32.673 | 32.412 | 14.741 | 25.041 | 9.482 | 0 | 0 | 54.856 | 55.064 | 45.411 | 24.487 | 0 | 0 | 52.403 | 33.402 | [5 empty] | 0 | 0.215 | 3 | 3.8352 | 3.5704 | 1.0383 | 0.82192 | 2.7485 | 71.6634
2010-04-09 | 5:44 | 0 | 20.424 | 0 | 3 | 0 | 32.56 | 33.149 | 32.677 | 32.656 | 14.724 | 25.046 | 9.56 | 0 | 0 | 54.884 | 55.092 | 45.462 | 24.492 | 0 | 0 | 52.478 | 33.431 | [5 empty] | 0 | -0.096 | 4 | 3.8125 | 3.5488 | 1.0374 | 0.82192 | 2.7269 | 71.524
2010-04-09 | 5:45 | 0 | 20.424 | 0 | 2 | 0 | 32.608 | 32.984 | 32.536 | 32.608 | 13.982 | 25.021 | 9.585 | 0 | 0 | 54.861 | 55.069 | 45.462 | 24.516 | 0 | 0 | 52.431 | 33.455 | [5 empty] | 0 | 0 | 5 | 3.8052 | 3.5419 | 1.0371 | 0.82192 | 2.72 | 71.479
2010-04-09 | 5:46 | 0 | 20.353 | 0 | 3 | 0 | 32.49 | 32.89 | 32.274 | 32.443 | 13.811 | 24.953 | 9.562 | 1 | 0 | 54.84 | 55.001 | 45.418 | 24.494 | 0 | 0 | 52.34 | 33.431 | [5 empty] | 0 | 0.047 | 6 | 3.8119 | 3.5482 | 1.0374 | 0.82192 | 2.7263 | 71.5204
2010-04-09 | 5:47 | 0 | 20.353 | 0 | 2 | 0 | 32.394 | 32.821 | 31.96 | 32.25 | 13.439 | 24.953 | 9.537 | 0 | 0 | 54.817 | 55.001 | 45.394 | 24.47 | 0 | 0 | 52.364 | 33.431 | [5 empty] | 0 | 0.144 | 7 | 3.8192 | 3.5552 | 1.0377 | 0.82192 | 2.7332 | 71.5653
2010-04-09 | 5:48 | 1 | 20.377 | 0 | 2 | 0 | 35.218 | 32.704 | 31.745 | 31.914 | 27.554 | 24.855 | 9.512 | 0 | 0 | 54.817 | 54.978 | 45.394 | 24.47 | 0 | 0 | 52.34 | 33.409 | [5 empty] | 20.377 | 3.304 | 8 | 3.8265 | 3.5621 | 1.038 | 0.82192 | 2.7402 | 71.61
2010-04-09 | 5:49 | 0 | 20.377 | 0 | 3 | 0 | 40.506 | 33.268 | 31.551 | 31.671 | 20.446 | 24.83 | 9.487 | 0 | 0 | 54.796 | 54.978 | 45.348 | 24.445 | 0 | 0 | 52.34 | 33.431 | [5 empty] | 0 | 8.835 | 9 | 3.8338 | 3.569 | 1.0383 | 0.82192 | 2.7471 | 71.6545
2010-04-09 | 5:50 | 0 | 20.377 | 0 | 2 | 0 | 34.325 | 41.516 | 31.384 | 31.504 | 18.527 | 24.759 | 9.439 | 1 | 0 | 54.772 | 54.978 | 45.371 | 24.398 | 0 | 0 | 52.34 | 33.409 | [5 empty] | 0 | 2.821 | 10 | 3.8478 | 3.5823 | 1.0388 | 0.82192 | 2.7604 | 71.7395
2010-04-09 | 5:51 | 0 | 20.377 | 0 | 3 | 0 | 41.726 | 35.899 | 31.141 | 31.311 | 26.421 | 24.734 | 9.414 | 0 | 0 | 54.772 | 54.978 | 45.348 | 24.421 | 0 | 0 | 52.296 | 33.409 | [5 empty] | 0 | 10.415 | 11 | 3.855 | 3.5892 | 1.0391 | 0.82192 | 2.7673 | 71.7836
2010-04-09 | 5:52 | 0 | 20.353 | 0 | 2 | 0 | 37.074 | 37.38 | 31.046 | 31.119 | 19.07 | 24.734 | 9.341 | 1 | 0 | 54.749 | 54.954 | 45.371 | 24.445 | 0 | 0 | 52.296 | 33.455 | [5 empty] | 0 | 5.955 | 12 | 3.8763 | 3.6094 | 1.04 | 0.82192 | 2.7875 | 71.9112
2010-04-09 | 5:53 | 0 | 20.353 | 0 | 2 | 0 | 37.497 | 39.66 | 30.901 | 30.997 | 28.974 | 24.759 | 9.364 | 0 | 0 | 54.749 | 54.954 | 45.371 | 24.445 | 0 | 0 | 52.34 | 33.479 | [5 empty] | 0 | 6.5 | 13 | 3.8696 | 3.603 | 1.0397 | 0.82192 | 2.7811 | 71.8711
2010-04-09 | 5:54 | 0 | 20.377 | 0 | 3 | 0 | 39.377 | 35.383 | 31.119 | 30.877 | 20.76 | 24.734 | 9.439 | 1 | 0 | 54.749 | 54.978 | 45.324 | 24.421 | 0 | 0 | 52.296 | 33.479 | [5 empty] | 0 | 8.5 | 14 | 3.8478 | 3.5823 | 1.0388 | 0.82192 | 2.7604 | 71.7395
2010-04-09 | 5:55 | 0 | 20.377 | 0 | 2 | 0 | 35.476 | 41.444 | 31.286 | 30.997 | 28.493 | 24.759 | 9.389 | 0 | 0 | 54.749 | 54.978 | 45.324 | 24.519 | 0 | 0 | 52.319 | 33.503 | [5 empty] | 0 | 4.479 | 15 | 3.8623 | 3.5961 | 1.0394 | 0.82192 | 2.7742 | 71.8274
2010-04-09 | 5:56 | 0 | 20.353 | 0 | 2 | 0 | 41.822 | 35.641 | 31.48 | 31.191 | 21.843 | 24.759 | 9.464 | 1 | 0 | 54.749 | 54.933 | 45.348 | 24.421 | 0 | 0 | 52.273 | 33.503 | [5 empty] | 0 | 10.631 | 16 | 3.8405 | 3.5754 | 1.0385 | 0.82192 | 2.7534 | 71.6953
2010-04-09 | 5:57 | 0 | 20.345 | 0 | 3 | 0 | 34.622 | 42.449 | 31.808 | 31.254 | 20.512 | 24.776 | 9.407 | 0 | 0 | 54.719 | 54.924 | 45.294 | 24.413 | 0 | 0 | 52.242 | 33.448 | [5 empty] | 0 | 3.368 | 17 | 3.8571 | 3.5911 | 1.0392 | 0.82192 | 2.7692 | 71.7959
2010-04-09 | 5:58 | 0 | 20.353 | 0 | 2 | 0 | 41.985 | 36.698 | 31.96 | 31.72 | 26.326 | 24.808 | 9.464 | 1 | 0 | 54.772 | 54.933 | 45.301 | 24.445 | 0 | 0 | 52.273 | 33.455 | [5 empty] | 0 | 10.265 | 18 | 3.8405 | 3.5754 | 1.0385 | 0.82192 | 2.7534 | 71.6953
2010-04-09 | 5:59 | 0 | 20.353 | 0 | 3 | 0 | 37.662 | 37.662 | 32.348 | 31.794 | 19.219 | 24.808 | 9.537 | 0 | 0 | 54.749 | 54.91 | 45.348 | 24.445 | 0 | 0 | 52.273 | 33.431 | [5 empty] | 0 | 5.868 | 19 | 3.8192 | 3.5552 | 1.0377 | 0.82192 | 2.7332 | 71.5653
2010-04-09 | 6:00 | 0 | 20.345 | 0 | 2 | 0 | 33.682 | 40.193 | 32.338 | 32.171 | 16.765 | 24.798 | 9.505 | 1 | 0 | 54.719 | 54.903 | 45.271 | 24.367 | 0 | 0 | 52.242 | 33.4 | [5 empty] | 0 | 1.511 | 20 | 3.8285 | 3.564 | 1.0381 | 0.82192 | 2.7421 | 71.6225
2010-04-09 | 6:01 | 0 | 20.321 | 0 | 2 | 0 | 32.742 | 35.022 | 32.507 | 32.218 | 15.925 | 24.798 | 9.505 | 0 | 0 | 54.719 | 54.903 | 45.294 | 24.413 | 0 | 0 | 52.266 | 33.378 | [5 empty] | 0 | 0.524 | 21 | 3.8285 | 3.564 | 1.0381 | 0.82192 | 2.7421 | 71.6225
2010-04-09 | 6:02 | 0 | 20.321 | 0 | 3 | 0 | 32.507 | 33.378 | 32.555 | 32.387 | 14.915 | 24.847 | 9.432 | 0 | 0 | 54.719 | 54.88 | 45.317 | 24.413 | 0 | 0 | 52.242 | 33.378 | [5 empty] | 0 | 0.12 | 22 | 3.8498 | 3.5842 | 1.0389 | 0.82192 | 2.7623 | 71.7519
2010-04-09 | 6:03 | 0 | 20.345 | 0 | 2 | 0 | 32.436 | 33 | 32.625 | 32.531 | 15.013 | 24.847 | 9.479 | 0 | 0 | 54.719 | 54.88 | 45.294 | 24.389 | 0 | 0 | 52.242 | 33.378 | [5 empty] | 0 | -0.095 | 23 | 3.8361 | 3.5712 | 1.0384 | 0.82192 | 2.7493 | 71.6687
2010-04-09 | 6:04 | 0 | 20.345 | 0 | 2 | 0 | 32.507 | 32.838 | 32.412 | 32.555 | 14.419 | 24.776 | 9.505 | 0 | 0 | 54.719 | 54.856 | 45.317 | 24.389 | 0 | 0 | 52.219 | 33.378 | [5 empty] | 0 | -0.048 | 24 | 3.8285 | 3.564 | 1.0381 | 0.82192 | 2.7421 | 71.6225
2010-04-09 | 6:05 | 0 | 20.321 | 0 | 3 | 0 | 32.458 | 32.838 | 32.193 | 32.412 | 13.975 | 24.776 | 9.479 | 0 | 0 | 54.719 | 54.856 | 45.317 | 24.318 | 0 | 0 | 52.219 | 33.4 | [5 empty] | 0 | 0.046 | 25 | 3.8361 | 3.5712 | 1.0384 | 0.82192 | 2.7493 | 71.6687
2010-04-09 | 6:06 | 0 | 20.345 | 0 | 2 | 0 | 32.338 | 32.742 | 31.953 | 32.147 | 13.406 | 24.727 | 9.432 | 1 | 0 | 54.695 | 54.833 | 45.294 | 24.293 | 0 | 0 | 52.151 | 33.424 | [5 empty] | 0 | 0.191 | 26 | 3.8498 | 3.5842 | 1.0389 | 0.82192 | 2.7623 | 71.7519
2010-04-09 | 6:07 | 1 | 20.345 | 0 | 3 | 0 | 40.004 | 32.697 | 31.688 | 31.882 | 27.449 | 24.727 | 9.454 | 0 | 0 | 54.672 | 54.856 | 45.271 | 24.413 | 0 | 0 | 52.151 | 33.378 | [5 empty] | 20.345 | 8.122 | 27 | 3.8434 | 3.5781 | 1.0387 | 0.82192 | 2.7562 | 71.713
2010-04-09 | 6:08 | 0 | 20.321 | 0 | 2 | 0 | 38.007 | 35.658 | 31.472 | 31.617 | 19.013 | 24.631 | 9.505 | 0 | 0 | 54.651 | 54.833 | 45.294 | 24.342 | 0 | 0 | 52.151 | 33.424 | [5 empty] | 0 | 6.39 | 28 | 3.8285 | 3.564 | 1.0381 | 0.82192 | 2.7421 | 71.6225
2010-04-09 | 6:09 | 0 | 20.321 | 0 | 2 | 0 | 33.519 | 40.238 | 31.279 | 31.374 | 26.87 | 24.607 | 9.479 | 0 | 0 | 54.651 | 54.833 | 45.271 | 24.342 | 0 | 0 | 52.151 | 33.472 | [5 empty] | 0 | 2.145 | 29 | 3.8361 | 3.5712 | 1.0384 | 0.82192 | 2.7493 | 71.6687
2010-04-09 | 6:10 | 0 | 20.345 | 0 | 3 | 0 | 43.365 | 34.763 | 30.965 | 31.208 | 22.824 | 24.653 | 9.432 | 1 | 0 | 54.628 | 54.81 | 45.25 | 24.318 | 0 | 0 | 52.128 | 33.424 | [5 empty] | 0 | 12.157 | 30 | 3.8498 | 3.5842 | 1.0389 | 0.82192 | 2.7623 | 71.7519
2010-04-09 | 6:11 | 0 | 20.345 | 0 | 2 | 0 | 35.445 | 40.851 | 30.989 | 30.989 | 20.946 | 24.631 | 9.53 | 0 | 0 | 54.651 | 54.81 | 45.25 | 24.342 | 0 | 0 | 52.081 | 33.4 | [5 empty] | 0 | 4.456 | 31 | 3.8213 | 3.5571 | 1.0378 | 0.82192 | 2.7352 | 71.5778
2010-04-09 | 6:12 | 0 | 20.345 | 0 | 3 | 0 | 42.143 | 37.748 | 30.943 | 30.918 | 26.125 | 24.607 | 9.53 | 1 | 0 | 54.628 | 54.81 | 45.271 | 24.367 | 0 | 0 | 52.081 | 33.424 | [5 empty] | 0 | 11.225 | 32 | 3.8213 | 3.5571 | 1.0378 | 0.82192 | 2.7352 | 71.5778
2010-04-09 | 6:13 | 0 | 20.345 | 0 | 2 | 0 | 37.043 | 37.983 | 31.254 | 30.845 | 18.94 | 24.678 | 9.58 | 1 | 0 | 54.628 | 54.81 | 45.25 | 24.389 | 0 | 0 | 52.081 | 33.424 | [5 empty] | 0 | 6.198 | 33 | 3.8067 | 3.5433 | 1.0372 | 0.82192 | 2.7213 | 71.488
2010-04-09 | 6:14 | 0 | 20.345 | 0 | 2 | 0 | 39.98 | 39.698 | 31.254 | 31.063 | 29.545 | 24.703 | 9.505 | 0 | 0 | 54.628 | 54.81 | 45.203 | 24.413 | 0 | 0 | 52.058 | 33.378 | [5 empty] | 0 | 8.917 | 34 | 3.8285 | 3.564 | 1.0381 | 0.82192 | 2.7421 | 71.6225
2010-04-09 | 6:15 | 0 | 20.37 | 0 | 3 | 0 | 39.088 | 36.619 | 31.617 | 31.134 | 19.729 | 24.703 | 9.555 | 1 | 0 | 54.628 | 54.81 | 45.226 | 24.389 | 0 | 0 | 52.037 | 33.4 | [5 empty] | 0 | 7.954 | 35 | 3.814 | 3.5502 | 1.0375 | 0.82192 | 2.7283 | 71.533
2010-04-09 | 6:16 | 0 | 20.321 | 0 | 2 | 0 | 33.778 | 41.554 | 31.784 | 31.374 | 27.763 | 24.752 | 9.58 | 0 | 0 | 54.604 | 54.786 | 45.25 | 24.462 | 0 | 0 | 52.037 | 33.4 | [5 empty] | 0 | 2.404 | 36 | 3.8067 | 3.5433 | 1.0372 | 0.82192 | 2.7213 | 71.488
2010-04-09 | 6:17 | 0 | 20.345 | 0 | 2 | 0 | 44.14 | 35.328 | 32.049 | 31.713 | 24.389 | 24.823 | 9.628 | 1 | 0 | 54.628 | 54.786 | 45.226 | 24.389 | 0 | 0 | 52.037 | 33.424 | [5 empty] | 0 | 12.427 | 37 | 3.7927 | 3.53 | 1.0366 | 0.82192 | 2.7081 | 71.4012
2010-04-09 | 6:18 | 0 | 20.345 | 1 | 3 | 0 | 36.174 | 41.578 | 32.338 | 31.882 | 19.779 | 24.823 | 9.603 | 1 | 0 | 54.534 | 54.765 | 45.226 | 24.389 | 0 | 0 | 52.014 | 33.424 | [5 empty] | 0 | 4.292 | 38 | 3.8 | 3.5369 | 1.0369 | 0.82192 | 2.715 | 71.4465
2010-04-09 | 6:19 | 0 | 20.289 | 0 | 2 | 0 | 33.275 | 38.54 | 32.355 | 32.186 | 17.426 | 24.84 | 9.718 | 0 | 0 | 54.597 | 54.779 | 45.196 | 24.381 | 0 | 0 | 52.007 | 33.393 | [5 empty] | 0 | 1.089 | 39 | 3.7665 | 3.5051 | 1.0355 | 0.82192 | 2.6831 | 71.2366
2010-04-09 | 6:20 | 0 | 20.313 | 0 | 3 | 0 | 32.72 | 34.388 | 32.649 | 32.316 | 15.976 | 24.896 | 9.776 | 0 | 0 | 54.628 | 54.765 | 45.271 | 24.413 | 0 | 0 | 52.058 | 33.448 | [5 empty] | 0 | 0.404 | 40 | 3.7496 | 3.489 | 1.0349 | 0.82192 | 2.6671 | 71.1293
2010-04-09 | 6:21 | 0 | 20.313 | 0 | 2 | 0 | 32.5 | 33.251 | 32.618 | 32.475 | 15.573 | 24.864 | 9.794 | 0 | 0 | 54.642 | 54.735 | 45.173 | 24.335 | 0 | 0 | 51.983 | 33.393 | [5 empty] | 0 | 0.025 | 41 | 3.7444 | 3.484 | 1.0346 | 0.82192 | 2.6621 | 71.0958
2010-04-09 | 6:22 | 0 | 20.313 | 0 | 2 | 0 | 32.5 | 32.969 | 32.594 | 32.524 | 15.201 | 24.889 | 9.794 | 0 | 0 | 54.597 | 54.735 | 45.173 | 24.381 | 0 | 0 | 51.913 | 33.393 | [5 empty] | 0 | -0.024 | 42 | 3.7444 | 3.484 | 1.0346 | 0.82192 | 2.6621 | 71.0958
2010-04-09 | 6:23 | 0 | 20.345 | 0 | 3 | 0 | 32.555 | 32.859 | 32.412 | 32.531 | 14.963 | 24.921 | 9.877 | 0 | 0 | 54.651 | 54.765 | 45.226 | 24.438 | 0 | 0 | 52.014 | 33.424 | [5 empty] | 0 | 0.024 | 43 | 3.7202 | 3.461 | 1.0337 | 0.82192 | 2.6391 | 70.9402
2010-04-09 | 6:24 | 0 | 20.289 | 0 | 2 | 0 | 32.451 | 32.828 | 32.09 | 32.355 | 14.633 | 24.815 | 9.892 | 0 | 0 | 54.597 | 54.712 | 45.196 | 24.43 | 0 | 0 | 51.937 | 33.393 | [5 empty] | 0 | 0.096 | 44 | 3.7158 | 3.4569 | 1.0335 | 0.82192 | 2.635 | 70.9118
2010-04-09 | 6:25 | 0 | 20.264 | 0 | 3 | 0 | 32.284 | 32.783 | 31.86 | 32.078 | 22.395 | 24.828 | 9.955 | 0 | 0 | 54.607 | 54.721 | 45.161 | 24.443 | 0 | 0 | 51.993 | 33.357 | [5 empty] | 0 | 0.206 | 45 | 3.6975 | 3.4395 | 1.0327 | 0.82192 | 2.6175 | 70.792
2010-04-09 | 6:26 | 1 | 20.358 | 0 | 2 | 0 | 42.671 | 32.661 | 31.651 | 31.821 | 25.124 | 24.786 | 10.012 | 0 | 0 | 54.614 | 54.728 | 45.145 | 24.425 | 0 | 0 | 52.023 | 33.364 | [5 empty] | 20.358 | 10.85 | 46 | 3.6809 | 3.4237 | 1.0321 | 0.82192 | 2.6018 | 70.6826
2010-04-09 | 6:27 | 0 | 20.328 | 0 | 2 | 0 | 36.768 | 38.129 | 31.431 | 31.551 | 18.329 | 24.806 | 10.055 | 1 | 0 | 54.562 | 54.7 | 45.163 | 24.445 | 0 | 0 | 52.018 | 33.29 | [5 empty] | 0 | 5.217 | 47 | 3.6684 | 3.4118 | 1.0316 | 0.82192 | 2.5899 | 70.5994
2010-04-09 | 6:28 | 0 | 20.333 | 0 | 3 | 0 | 34.282 | 39.052 | 31.338 | 31.411 | 28.062 | 24.739 | 10.136 | 0 | 0 | 54.567 | 54.728 | 45.191 | 24.499 | 0 | 0 | 52.046 | 33.364 | [5 empty] | 0 | 2.871 | 48 | 3.6448 | 3.3894 | 1.0306 | 0.82192 | 2.5674 | 70.4412
2010-04-09 | 6:29 | 0 | 20.328 | 0 | 2 | 0 | 42.288 | 34.416 | 31.092 | 31.213 | 22.013 | 24.756 | 10.156 | 1 | 0 | 54.539 | 54.7 | 45.184 | 24.47 | 0 | 0 | 52.018 | 33.335 | [5 empty] | 0 | 11.075 | 49 | 3.639 | 3.3838 | 1.0304 | 0.82192 | 2.5619 | 70.4018
2010-04-09 | 6:30 | 0 | 20.353 | 0 | 3 | 0 | 34.746 | 42.288 | 30.997 | 31.021 | 25.48 | 24.756 | 10.204 | 0 | 0 | 54.539 | 54.7 | 45.163 | 24.516 | 0 | 0 | 51.972 | 33.359 | [5 empty] | 0 | 3.725 | 50 | 3.625 | 3.3705 | 1.0298 | 0.82192 | 2.5486 | 70.3067
2010-04-09 | 6:31 | 0 | 20.328 | 0 | 2 | 0 | 43.324 | 36.813 | 31.021 | 30.877 | 25.674 | 24.756 | 10.254 | 1 | 0 | 54.518 | 54.677 | 45.163 | 24.47 | 0 | 0 | 51.972 | 33.407 | [5 empty] | 0 | 12.447 | 51 | 3.6104 | 3.3567 | 1.0292 | 0.82192 | 2.5348 | 70.2069
2010-04-09 | 6:32 | 0 | 20.304 | 0 | 2 | 0 | 36.462 | 39.282 | 31.308 | 30.899 | 19.465 | 24.756 | 10.327 | 1 | 0 | 54.518 | 54.656 | 45.184 | 24.492 | 0 | 0 | 51.948 | 33.407 | [5 empty] | 0 | 5.563 | 52 | 3.5892 | 3.3365 | 1.0284 | 0.82192 | 2.5146 | 70.0597
2010-04-09 | 6:33 | 0 | 20.358 | 0 | 3 | 0 | 39.475 | 39.169 | 31.338 | 31.195 | 29.822 | 24.884 | 10.407 | 0 | 0 | 54.567 | 54.728 | 45.191 | 24.546 | 0 | 0 | 51.955 | 33.436 | [5 empty] | 0 | 8.28 | 53 | 3.5659 | 3.3143 | 1.0274 | 0.82192 | 2.4924 | 69.8964
2010-04-09 | 6:34 | 0 | 20.328 | 0 | 2 | 0 | 38.81 | 36.203 | 31.671 | 31.213 | 20.711 | 24.901 | 10.427 | 1 | 0 | 54.495 | 54.656 | 45.07 | 24.541 | 0 | 0 | 51.927 | 33.407 | [5 empty] | 0 | 7.597 | 54 | 3.5601 | 3.3088 | 1.0272 | 0.82192 | 2.4869 | 69.8553
2010-04-09 | 6:35 | 0 | 20.328 | 0 | 3 | 0 | 33.689 | 41.231 | 31.816 | 31.502 | 18.155 | 24.926 | 10.45 | 0 | 0 | 54.518 | 54.677 | 45.14 | 24.612 | 0 | 0 | 51.927 | 33.383 | [5 empty] | 0 | 2.187 | 55 | 3.5534 | 3.3024 | 1.0269 | 0.82192 | 2.4805 | 69.8078
2010-04-09 | 6:36 | 0 | 20.304 | 0 | 2 | 0 | 32.296 | 35.215 | 32.105 | 31.791 | 16.823 | 24.855 | 10.576 | 0 | 0 | 54.518 | 54.656 | 45.163 | 24.541 | 0 | 0 | 51.927 | 33.383 | [5 empty] | 0 | 0.505 | 56 | 3.5167 | 3.2676 | 1.0254 | 0.82192 | 2.4456 | 69.5444
2010-04-09 | 6:37 | 0 | 20.353 | 0 | 2 | 0 | 32.127 | 33.031 | 32.37 | 31.96 | 16.157 | 24.95 | 10.674 | 0 | 0 | 54.518 | 54.656 | 45.14 | 24.59 | 0 | 0 | 51.904 | 33.407 | [5 empty] | 0 | 0.167 | 57 | 3.4881 | 3.2404 | 1.0243 | 0.82192 | 2.4185 | 69.3357
2010-04-09 | 6:38 | 0 | 20.328 | 0 | 3 | 0 | 32.032 | 32.584 | 32.441 | 32.296 | 15.513 | 24.95 | 10.747 | 1 | 0 | 54.518 | 54.656 | 45.14 | 24.612 | 0 | 0 | 51.904 | 33.407 | [5 empty] | 0 | -0.264 | 58 | 3.4669 | 3.2202 | 1.0234 | 0.82192 | 2.3983 | 69.178
2010-04-09 | 6:39 | 0 | 20.328 | 0 | 2 | 0 | 32.201 | 32.441 | 32.345 | 32.345 | 15.216 | 24.999 | 10.847 | 0 | 0 | 54.518 | 54.632 | 45.14 | 24.565 | 0 | 0 | 51.948 | 33.407 | [5 empty] | 0 | -0.144 | 59 | 3.4378 | 3.1926 | 1.0222 | 0.82192 | 2.3706 | 68.9588
2010-04-09 | 6:40 | 0 | 20.321 | 0 | 3 | 0 | 32.193 | 32.434 | 32.073 | 32.289 | 14.988 | 24.943 | 10.862 | 0 | 0 | 54.464 | 54.579 | 45.11 | 24.58 | 0 | 0 | 51.897 | 33.376 | [5 empty] | 0 | -0.096 | 60 | 3.4334 | 3.1884 | 1.022 | 0.82192 | 2.3665 | 68.9256
2010-04-09 | 6:41 | 0 | 20.328 | 0 | 2 | 0 | 32.225 | 32.536 | 31.84 | 32.081 | 14.477 | 24.975 | 11.043 | 0 | 0 | 54.471 | 54.609 | 45.14 | 24.612 | 0 | 0 | 51.927 | 33.383 | [5 empty] | 0 | 0.144 | 61 | 3.3807 | 3.1383 | 1.0199 | 0.82192 | 2.3164 | 68.5182
2010-04-09 | 6:42 | 0 | 20.353 | 0 | 2 | 0 | 32.081 | 32.515 | 31.551 | 31.767 | 14.673 | 24.926 | 11.141 | 0 | 0 | 54.471 | 54.632 | 45.14 | 24.59 | 0 | 0 | 51.948 | 33.407 | [5 empty] | 0 | 0.314 | 62 | 3.3521 | 3.1112 | 1.0188 | 0.82192 | 2.2893 | 68.2923
2010-04-09 | 6:43 | 0 | 20.328 | 0 | 3 | 0 | 33.242 | 32.394 | 31.357 | 31.526 | 27.287 | 24.926 | 11.242 | 0 | 0 | 54.448 | 54.609 | 45.093 | 24.59 | 0 | 0 | 51.904 | 33.431 | [5 empty] | 0 | 1.716 | 63 | 3.3227 | 3.0832 | 1.0176 | 0.82192 | 2.2613 | 68.0554
2010-04-09 | 6:44 | 0 | 20.296 | 0 | 2 | 0 | 40.636 | 32.458 | 31.134 | 31.276 | 22.148 | 24.847 | 11.307 | 0 | 0 | 54.441 | 54.555 | 45.063 | 24.58 | 0 | 0 | 51.85 | 33.424 | [5 empty] | 0 | 9.36 | 64 | 3.3038 | 3.0652 | 1.0168 | 0.82192 | 2.2433 | 67.9007
2010-04-09 | 6:45 | 0 | 20.321 | 0 | 3 | 0 | 34.081 | 40.918 | 30.904 | 31.097 | 18.062 | 24.81 | 11.468 | 1 | 0 | 54.406 | 54.567 | 45.051 | 24.57 | 0 | 0 | 51.839 | 33.412 | [5 empty] | 0 | 2.984 | 65 | 3.2569 | 3.0207 | 1.0149 | 0.82192 | 2.1987 | 67.5098
2010-04-09 | 6:46 | 1 | 20.35 | 0 | 2 | 0 | 39.397 | 35.684 | 30.752 | 30.896 | 29.163 | 24.803 | 11.609 | 0 | 0 | 54.399 | 54.56 | 45.068 | 24.609 | 0 | 0 | 51.808 | 33.405 | [5 empty] | 20.35 | 8.501 | 66 | 3.2159 | 2.9816 | 1.0132 | 0.82192 | 2.1597 | 67.1581
2010-04-09 | 6:47 | 0 | 20.326 | 0 | 2 | 0 | 38.15 | 35.636 | 30.752 | 30.705 | 19.264 | 24.754 | 11.707 | 1 | 0 | 54.399 | 54.56 | 45.068 | 24.587 | 0 | 0 | 51.787 | 33.405 | [5 empty] | 0 | 7.445 | 67 | 3.1873 | 2.9545 | 1.0121 | 0.82192 | 2.1326 | 66.9084
2010-04-09 | 6:48 | 0 | 20.294 | 0 | 3 | 0 | 32.974 | 40.423 | 30.504 | 30.575 | 22.194 | 24.747 | 11.775 | 0 | 0 | 54.324 | 54.553 | 44.993 | 24.602 | 0 | 0 | 51.778 | 33.302 | [5 empty] | 0 | 2.399 | 68 | 3.1675 | 2.9357 | 1.0113 | 0.82192 | 2.1138 | 66.7324
2010-04-09 | 6:49 | 0 | 20.326 | 0 | 2 | 0 | 41.487 | 34.486 | 30.801 | 30.536 | 26.392 | 24.828 | 12.102 | 1 | 0 | 54.355 | 54.537 | 45.068 | 24.609 | 0 | 0 | 51.832 | 33.333 | [5 empty] | 0 | 10.951 | 69 | 3.0723 | 2.8452 | 1.0074 | 0.82192 | 2.0232 | 65.8546
2010-04-09 | 6:50 | 0 | 20.35 | 0 | 3 | 0 | 36.036 | 37.186 | 30.97 | 30.681 | 19.661 | 24.852 | 12.227 | 0 | 0 | 54.378 | 54.537 | 45.044 | 24.538 | 0 | 0 | 51.741 | 33.381 | [5 empty] | 0 | 5.355 | 70 | 3.0359 | 2.8106 | 1.0059 | 0.82192 | 1.9886 | 65.5045
2010-04-09 | 6:51 | 0 | 20.35 | 0 | 2 | 0 | 32.39 | 38.504 | 31.065 | 30.85 | 25.816 | 24.828 | 12.325 | 1 | 0 | 54.355 | 54.516 | 45.068 | 24.587 | 0 | 0 | 51.764 | 33.381 | [5 empty] | 0 | 1.54 | 71 | 3.0074 | 2.7834 | 1.0048 | 0.82192 | 1.9615 | 65.2241
2010-04-09 | 6:52 | 0 | 20.326 | 0 | 2 | 1 | 42.898 | 33.546 | 31.33 | 30.945 | 25.548 | 24.828 | 12.547 | 0 | 0 | 54.378 | 54.516 | 45.068 | 24.609 | 0 | 0 | 51.764 | 33.405 | [5 empty] | 0 | 11.953 | 72 | 2.9427 | 2.722 | 1.0022 | 0.82192 | 1.9001 | 64.5687
2010-04-09 | 6:53 | 0 | 20.326 | 0 | 3 | 0 | 36.153 | 38.784 | 31.499 | 31.21 | 20.252 | 24.828 | 12.499 | 1 | 0 | 54.355 | 54.516 | 45.023 | 24.634 | 0 | 0 | 51.787 | 33.381 | [5 empty] | 0 | 4.943 | 0 | 2.9567 | 2.7353 | 1.0027 | 0.82192 | 1.9134 | 64.7128
2010-04-09 | 6:54 | 0 | 20.35 | 0 | 2 | 0 | 32.816 | 38.691 | 31.62 | 31.404 | 17.461 | 24.852 | 12.521 | 0 | 0 | 54.355 | 54.492 | 45.023 | 24.634 | 0 | 0 | 51.808 | 33.357 | [5 empty] | 0 | 1.412 | 1 | 2.9503 | 2.7292 | 1.0377 | 0.85714 | 1.872 | 63.453
2010-04-09 | 6:55 | 0 | 20.326 | 0 | 3 | 0 | 32.029 | 33.873 | 31.789 | 31.549 | 16.35 | 24.874 | 12.622 | 0 | 0 | 54.355 | 54.492 | 45.023 | 24.609 | 0 | 0 | 51.764 | 33.381 | [5 empty] | 0 | 0.48 | 2 | 2.9209 | 2.7012 | 1.0365 | 0.85714 | 1.8441 | 63.1348
2010-04-09 | 6:56 | 0 | 20.35 | 0 | 2 | 0 | 31.715 | 32.558 | 31.715 | 31.693 | 16.177 | 24.852 | 12.695 | 0 | 0 | 54.331 | 54.469 | 44.93 | 24.634 | 0 | 0 | 51.741 | 33.357 | [5 empty] | 0 | 0.022 | 3 | 2.8996 | 2.681 | 1.0356 | 0.85714 | 1.8239 | 62.9008
2010-04-09 | 6:57 | 0 | 20.37 | 0 | 2 | 0 | 31.693 | 32.198 | 31.764 | 31.74 | 15.659 | 24.923 | 12.818 | 0 | 0 | 54.331 | 54.492 | 45.023 | 24.609 | 0 | 0 | 51.741 | 33.357 | [5 empty] | 0 | -0.047 | 4 | 2.8638 | 2.647 | 1.0342 | 0.85714 | 1.7898 | 62.4986
2010-04-09 | 6:58 | 0 | 20.35 | 0 | 3 | 0 | 31.74 | 32.054 | 31.644 | 31.693 | 15.757 | 24.899 | 12.843 | 1 | 0 | 54.355 | 54.492 | 45 | 24.563 | 0 | 0 | 51.717 | 33.311 | [5 empty] | 0 | 0.047 | 5 | 2.8565 | 2.6401 | 1.0339 | 0.85714 | 1.7829 | 62.4157
2010-04-09 | 6:59 | 0 | 20.35 | 0 | 2 | 0 | 31.644 | 32.054 | 31.499 | 31.524 | 15.561 | 24.874 | 12.966 | 0 | 0 | 54.331 | 54.492 | 45.023 | 24.563 | 0 | 0 | 51.717 | 33.333 | [5 empty] | 0 | 0.12 | 6 | 2.8207 | 2.606 | 1.0324 | 0.85714 | 1.7489 | 62.0012
2010-04-09 | 7:00 | 0 | 20.35 | 0 | 3 | 0 | 31.524 | 31.98 | 31.284 | 31.404 | 15.93 | 24.899 | 13.042 | 0 | 0 | 54.355 | 54.469 | 45.023 | 24.563 | 0 | 0 | 51.741 | 33.357 | [5 empty] | 0 | 0.12 | 7 | 2.7986 | 2.585 | 1.0315 | 0.85714 | 1.7278 | 61.7398
2010-04-09 | 7:01 | 0 | 20.37 | 0 | 2 | 0 | 31.379 | 31.835 | 31.09 | 31.186 | 16.154 | 24.874 | 13.19 | 0 | 0 | 54.308 | 54.469 | 44.953 | 24.587 | 0 | 0 | 51.741 | 33.333 | [5 empty] | 0 | 0.193 | 8 | 2.7555 | 2.544 | 1.0298 | 0.85714 | 1.6869 | 61.2187
2010-04-09 | 7:02 | 0 | 20.35 | 0 | 3 | 0 | 31.161 | 31.693 | 30.896 | 30.97 | 16.302 | 24.852 | 13.288 | 0 | 0 | 54.308 | 54.446 | 45 | 24.587 | 0 | 0 | 51.717 | 33.381 | [5 empty] | 0 | 0.191 | 9 | 2.7269 | 2.5169 | 1.0286 | 0.85714 | 1.6597 | 60.8646
2010-04-09 | 7:03 | 0 | 20.35 | 0 | 2 | 0 | 30.921 | 31.499 | 30.681 | 30.85 | 15.463 | 24.874 | 13.411 | 0 | 0 | 54.285 | 54.446 | 44.977 | 24.587 | 0 | 0 | 51.717 | 33.381 | [5 empty] | 0 | 0.071 | 10 | 2.6911 | 2.4828 | 1.0272 | 0.85714 | 1.6257 | 60.4096
2010-04-09 | 7:04 | 0 | 20.37 | 0 | 2 | 0 | 39.325 | 31.284 | 30.487 | 30.585 | 24.754 | 24.828 | 13.487 | 0 | 0 | 54.261 | 54.422 | 44.953 | 24.587 | 0 | 0 | 51.717 | 33.357 | [5 empty] | 0 | 8.74 | 11 | 2.669 | 2.4618 | 1.0263 | 0.85714 | 1.6047 | 60.1223
2010-04-09 | 7:05 | 0 | 20.35 | 0 | 3 | 0 | 35.612 | 34.955 | 30.32 | 30.44 | 19.513 | 24.803 | 13.658 | 0 | 0 | 54.261 | 54.422 | 44.907 | 24.563 | 0 | 0 | 51.694 | 33.381 | [5 empty] | 0 | 5.172 | 12 | 2.6192 | 2.4145 | 1.0243 | 0.85714 | 1.5573 | 59.4582
2010-04-09 | 7:06 | 0 | 20.35 | 0 | 2 | 0 | 31.958 | 37.634 | 30.222 | 30.246 | 17.19 | 24.803 | 13.733 | 0 | 0 | 54.217 | 54.422 | 44.907 | 24.563 | 0 | 0 | 51.671 | 33.311 | [5 empty] | 0 | 1.712 | 13 | 2.5974 | 2.3937 | 1.0234 | 0.85714 | 1.5366 | 59.1589
2010-04-09 | 7:07 | 0 | 20.37 | 0 | 3 | 0 | 30.85 | 32.981 | 30.151 | 30.102 | 16.549 | 24.828 | 13.781 | 1 | 0 | 54.217 | 54.399 | 44.886 | 24.563 | 0 | 0 | 51.717 | 33.333 | [5 empty] | 0 | 0.748 | 14 | 2.5834 | 2.3804 | 1.0228 | 0.85714 | 1.5233 | 58.9646
2010-04-09 | 7:08 | 0 | 20.424 | 0 | 2 | 0 | 38.626 | 31.433 | 30.131 | 30.06 | 27.699 | 24.882 | 13.836 | 0 | 0 | 54.194 | 54.378 | 44.886 | 24.587 | 0 | 0 | 51.671 | 33.333 | [5 empty] | 0 | 8.566 | 15 | 2.5674 | 2.3652 | 1.0222 | 0.85714 | 1.5081 | 58.7395
2010-04-09 | 7:09 | 0 | 20.37 | 0 | 2 | 0 | 36.294 | 34.321 | 30.175 | 30.006 | 20.277 | 24.828 | 13.781 | 0 | 0 | 54.217 | 54.378 | 44.907 | 24.563 | 0 | 0 | 51.65 | 33.311 | [5 empty] | 0 | 6.288 | 16 | 2.5834 | 2.3804 | 1.0228 | 0.85714 | 1.5233 | 58.9646
2010-04-09 | 7:10 | 0 | 20.37 | 0 | 3 | 0 | 31.933 | 38.55 | 30.246 | 30.031 | 18.004 | 24.803 | 13.708 | 1 | 0 | 54.17 | 54.378 | 44.886 | 24.538 | 0 | 0 | 51.603 | 33.333 | [5 empty] | 0 | 1.902 | 17 | 2.6046 | 2.4006 | 1.0237 | 0.85714 | 1.5435 | 59.2592
2010-04-09 | 7:11 | 1 | 20.394 | 0 | 2 | 0 | 31.33 | 33.17 | 30.367 | 30.175 | 27.02 | 24.779 | 13.635 | 0 | 0 | 54.17 | 54.355 | 44.907 | 24.563 | 0 | 0 | 51.556 | 33.333 | [5 empty] | 20.394 | 1.155 | 18 | 2.6259 | 2.4208 | 1.0245 | 0.85714 | 1.5637 | 59.549
2010-04-09 | 7:12 | 0 | 20.399 | 0 | 3 | 0 | 39.942 | 31.504 | 30.47 | 30.205 | 21.846 | 24.808 | 13.565 | 1 | 0 | 54.175 | 54.359 | 44.844 | 24.519 | 0 | 0 | 51.608 | 33.361 | [5 empty] | 0 | 9.737 | 19 | 2.6463 | 2.4402 | 1.0254 | 0.85714 | 1.5831 | 59.8225
2010-04-09 | 7:13 | 0 | 20.37 | 0 | 2 | 0 | 33.311 | 39.538 | 30.465 | 30.32 | 18.623 | 24.852 | 13.56 | 0 | 0 | 54.17 | 54.355 | 44.839 | 24.538 | 0 | 0 | 51.603 | 33.333 | [5 empty] | 0 | 2.991 | 20 | 2.6477 | 2.4416 | 1.0254 | 0.85714 | 1.5844 | 59.8418
2010-04-09 | 7:14 | 0 | 20.399 | 0 | 2 | 0 | 31.384 | 35.124 | 30.541 | 30.325 | 16.478 | 24.904 | 13.59 | 0 | 0 | 54.175 | 54.359 | 44.867 | 24.568 | 0 | 0 | 51.631 | 33.361 | [5 empty] | 0 | 1.059 | 21 | 2.639 | 2.4333 | 1.0251 | 0.85714 | 1.5761 | 59.7253
2010-04-09 | 7:15 | 0 | 20.399 | 0 | 3 | 0 | 30.759 | 32.132 | 30.71 | 30.421 | 17.072 | 24.904 | 13.665 | 0 | 0 | 54.175 | 54.359 | 44.867 | 24.568 | 0 | 0 | 51.561 | 33.361 | [5 empty] | 0 | 0.338 | 22 | 2.6172 | 2.4125 | 1.0242 | 0.85714 | 1.5554 | 59.4304
2010-04-09 | 7:16 | 0 | 20.37 | 0 | 2 | 0 | 30.56 | 31.259 | 30.585 | 30.511 | 16.006 | 24.923 | 13.635 | 0 | 0 | 54.126 | 54.331 | 44.867 | 24.592 | 0 | 0 | 51.561 | 33.361 | [5 empty] | 0 | 0.049 | 23 | 2.6259 | 2.4208 | 1.0245 | 0.85714 | 1.5637 | 59.549
2010-04-09 | 7:17 | 0 | 20.35 | 0 | 3 | 0 | 30.536 | 30.945 | 30.631 | 30.511 | 15.387 | 24.923 | 13.61 | 1 | 0 | 54.126 | 54.331 | 44.816 | 24.514 | 0 | 0 | 51.533 | 33.311 | [5 empty] | 0 | 0.025 | 24 | 2.6332 | 2.4278 | 1.0248 | 0.85714 | 1.5706 | 59.6471
2010-04-09 | 7:18 | 0 | 20.394 | 0 | 2 | 0 | 30.487 | 30.825 | 30.656 | 30.511 | 15.485 | 24.874 | 13.658 | 0 | 0 | 54.126 | 54.308 | 44.792 | 24.489 | 0 | 0 | 51.512 | 33.287 | [5 empty] | 0 | -0.024 | 25 | 2.6192 | 2.4145 | 1.0243 | 0.85714 | 1.5573 | 59.4582
2010-04-09 | 7:19 | 0 | 20.424 | 0 | 2 | 0 | 30.494 | 30.83 | 30.565 | 30.541 | 15.468 | 24.904 | 13.713 | 0 | 0 | 54.154 | 54.313 | 44.82 | 24.519 | 0 | 0 | 51.493 | 33.34 | [5 empty] | 0 | -0.047 | 26 | 2.6032 | 2.3992 | 1.0236 | 0.85714 | 1.5421 | 59.2392
2010-04-09 | 7:20 | 0 | 20.424 | 0 | 3 | 0 | 30.445 | 30.734 | 30.396 | 30.494 | 15.591 | 24.783 | 13.788 | 0 | 0 | 54.107 | 54.289 | 44.797 | 24.494 | 0 | 0 | 51.54 | 33.316 | [5 empty] | 0 | -0.049 | 27 | 2.5813 | 2.3785 | 1.0227 | 0.85714 | 1.5213 | 58.9361
2010-04-09 | 7:21 | 0 | 20.399 | 0 | 2 | 0 | 30.372 | 30.71 | 30.107 | 30.325 | 15.096 | 24.832 | 13.788 | 0 | 0 | 54.084 | 54.268 | 44.797 | 24.494 | 0 | 0 | 51.54 | 33.292 | [5 empty] | 0 | 0.047 | 28 | 2.5813 | 2.3785 | 1.0227 | 0.85714 | 1.5213 | 58.9361
2010-04-09 | 7:22 | 0 | 20.399 | 0 | 3 | 0 | 30.251 | 30.661 | 29.915 | 30.085 | 15.739 | 24.737 | 13.788 | 0 | 0 | 54.107 | 54.289 | 44.797 | 24.472 | 0 | 0 | 51.54 | 33.268 | [5 empty] | 0 | 0.166 | 29 | 2.5813 | 2.3785 | 1.0227 | 0.85714 | 1.5213 | 58.9361
2010-04-09 | 7:23 | 0 | 20.399 | 0 | 2 | 0 | 30.036 | 30.541 | 29.771 | 29.795 | 15.468 | 24.737 | 13.763 | 0 | 0 | 54.084 | 54.268 | 44.797 | 24.448 | 0 | 0 | 51.561 | 33.292 | [5 empty] | 0 | 0.241 | 30 | 2.5886 | 2.3854 | 1.023 | 0.85714 | 1.5283 | 59.0377
2010-04-09 | 7:24 | 0 | 20.38 | 0 | 3 | 0 | 38.437 | 30.349 | 29.577 | 29.626 | 25.916 | 24.688 | 13.713 | 0 | 0 | 54.037 | 54.245 | 44.776 | 24.472 | 0 | 0 | 51.561 | 33.244 | [5 empty] | 0 | 8.811 | 31 | 2.6032 | 2.3992 | 1.0236 | 0.85714 | 1.5421 | 59.2392
2010-04-09 | 7:25 | 0 | 20.399 | 0 | 2 | 0 | 35.313 | 33.998 | 29.506 | 29.531 | 18.06 | 24.688 | 13.663 | 0 | 0 | 54.063 | 54.247 | 44.776 | 24.398 | 0 | 0 | 51.563 | 33.223 | [5 empty] | 0 | 5.782 | 32 | 2.6177 | 2.4131 | 1.0242 | 0.85714 | 1.5559 | 59.4384
2010-04-09 | 7:26 | 0 | 20.47 | 0 | 2 | 0 | 31.286 | 37.545 | 29.479 | 29.479 | 16.551 | 24.685 | 13.711 | 1 | 0 | 54.107 | 54.292 | 44.776 | 24.47 | 0 | 0 | 51.608 | 33.268 | [5 empty] | 0 | 1.807 | 33 | 2.6038 | 2.3998 | 1.0237 | 0.85714 | 1.5427 | 59.2472
2010-04-09 | 7:27 | 0 | 20.414 | 0 | 3 | 0 | 38.241 | 32.387 | 29.352 | 29.327 | 26.824 | 24.653 | 13.678 | 0 | 0 | 54.054 | 54.215 | 44.746 | 24.438 | 0 | 0 | 51.531 | 33.283 | [5 empty] | 0 | 8.914 | 34 | 2.6134 | 2.4089 | 1.024 | 0.85714 | 1.5518 | 59.3788
2010-04-09 | 7:28 | 0 | 20.414 | 0 | 2 | 0 | 35.634 | 34.036 | 29.376 | 29.256 | 18.741 | 24.678 | 13.605 | 1 | 0 | 54.007 | 54.238 | 44.699 | 24.438 | 0 | 0 | 51.51 | 33.283 | [5 empty] | 0 | 6.378 | 35 | 2.6346 | 2.4291 | 1.0249 | 0.85714 | 1.572 | 59.6667
2010-04-09 | 7:29 | 0 | 20.426 | 0 | 3 | 0 | 31.286 | 38.062 | 29.457 | 29.312 | 20.978 | 24.734 | 13.736 | 0 | 0 | 54.037 | 54.245 | 44.753 | 24.445 | 0 | 0 | 51.517 | 33.292 | [5 empty] | 0 | 1.974 | 36 | 2.5965 | 2.3929 | 1.0234 | 0.85714 | 1.5357 | 59.1468
2010-04-09 | 7:30 | 0 | 20.446 | 0 | 2 | 0 | 40.035 | 32.61 | 29.648 | 29.263 | 24.543 | 24.734 | 13.836 | 0 | 0 | 54.037 | 54.245 | 44.753 | 24.421 | 0 | 0 | 51.446 | 33.268 | [5 empty] | 0 | 10.772 | 37 | 2.5674 | 2.3652 | 1.0222 | 0.85714 | 1.5081 | 58.7395
2010-04-09 | 7:31 | 0 | 20.446 | 0 | 2 | 0 | 34.701 | 35.593 | 29.817 | 29.479 | 19.342 | 24.759 | 13.909 | 1 | 0 | 54.037 | 54.245 | 44.776 | 24.445 | 0 | 0 | 51.425 | 33.268 | [5 empty] | 0 | 5.222 | 38 | 2.5461 | 2.345 | 1.0213 | 0.85714 | 1.4878 | 58.4363
2010-04-09 | 7:32 | 0 | 20.446 | 0 | 3 | 0 | 31.166 | 37.167 | 29.962 | 29.648 | 17.318 | 24.783 | 13.959 | 0 | 0 | 54.016 | 54.222 | 44.776 | 24.398 | 0 | 0 | 51.416 | 33.213 | [5 empty] | 0 | 1.518 | 39 | 2.5315 | 2.3311 | 1.0207 | 0.85714 | 1.474 | 58.2257
2010-04-09 | 7:33 | 0 | 20.426 | 0 | 2 | 0 | 30.298 | 32.299 | 30.276 | 29.746 | 16.848 | 24.783 | 13.982 | 1 | 0 | 54.037 | 54.198 | 44.753 | 24.398 | 0 | 0 | 51.402 | 33.22 | [5 empty] | 0 | 0.552 | 40 | 2.5248 | 2.3248 | 1.0205 | 0.85714 | 1.4676 | 58.128
2010-04-09 | 7:34 | 0 | 20.446 | 0 | 2 | 0 | 30.033 | 30.877 | 30.372 | 30.033 | 16.378 | 24.808 | 14.032 | 0 | 0 | 54.037 | 54.198 | 44.729 | 24.421 | 0 | 0 | 51.47 | 33.196 | [5 empty] | 0 | 0 | 41 | 2.5103 | 2.3109 | 1.0199 | 0.85714 | 1.4538 | 57.9138
2010-04-09 | 7:35 | 0 | 20.446 | 1 | 3 | 0 | 30.058 | 30.443 | 30.467 | 30.202 | 16.33 | 24.783 | 14.108 | 0 | 0 | 54.016 | 54.198 | 44.706 | 24.445 | 0 | 0 | 51.446 | 33.22 | [5 empty] | 0 | -0.144 | 42 | 2.4882 | 2.2899 | 1.019 | 0.85714 | 1.4328 | 57.5834
2010-04-09 | 7:36 | 0 | 20.47 | 0 | 2 | 0 | 30.227 | 30.372 | 30.467 | 30.298 | 15.885 | 24.783 | 14.13 | 0 | 0 | 53.993 | 54.198 | 44.683 | 24.349 | 0 | 0 | 51.402 | 33.22 | [5 empty] | 0 | -0.071 | 43 | 2.4817 | 2.2838 | 1.0187 | 0.85714 | 1.4267 | 57.4867
2010-04-09 | 7:37 | 0 | 20.446 | 0 | 3 | 0 | 30.202 | 30.467 | 30.372 | 30.323 | 15.712 | 24.808 | 14.156 | 0 | 0 | 54.016 | 54.198 | 44.706 | 24.349 | 0 | 0 | 51.402 | 33.196 | [5 empty] | 0 | -0.121 | 44 | 2.4742 | 2.2766 | 1.0184 | 0.85714 | 1.4195 | 57.3718
2010-04-09 | 7:38 | 0 | 20.47 | 0 | 2 | 0 | 30.227 | 30.492 | 30.131 | 30.298 | 15.664 | 24.734 | 14.181 | 0 | 0 | 53.993 | 54.175 | 44.706 | 24.374 | 0 | 0 | 51.402 | 33.22 | [5 empty] | 0 | -0.071 | 45 | 2.4669 | 2.2697 | 1.0181 | 0.85714 | 1.4126 | 57.2605
2010-04-09 | 7:39 | 0 | 20.446 | 0 | 2 | 0 | 30.156 | 30.467 | 29.889 | 30.033 | 15.516 | 24.663 | 14.206 | 0 | 0 | 53.993 | 54.154 | 44.683 | 24.374 | 0 | 0 | 51.402 | 33.173 | [5 empty] | 0 | 0.123 | 46 | 2.4596 | 2.2628 | 1.0178 | 0.85714 | 1.4056 | 57.1487
2010-04-09 | 7:40 | 0 | 20.446 | 0 | 3 | 0 | 30.033 | 30.443 | 29.697 | 29.793 | 15.39 | 24.614 | 14.231 | 0 | 0 | 53.97 | 54.154 | 44.659 | 24.3 | 0 | 0 | 51.379 | 33.151 | [5 empty] | 0 | 0.24 | 47 | 2.4523 | 2.2559 | 1.0175 | 0.85714 | 1.3987 | 57.0362
2010-04-09 | 7:41 | 0 | 20.478 | 0 | 2 | 0 | 37.717 | 30.33 | 29.535 | 29.584 | 25.924 | 24.671 | 14.311 | 0 | 0 | 53.977 | 54.161 | 44.69 | 24.286 | 0 | 0 | 51.386 | 33.182 | [5 empty] | 0 | 8.133 | 48 | 2.429 | 2.2337 | 1.0166 | 0.85714 | 1.3766 | 56.6715
2010-04-09 | 7:42 | 0 | 20.446 | 0 | 3 | 0 | 35.148 | 33.385 | 29.359 | 29.408 | 18.527 | 24.59 | 14.329 | 1 | 0 | 53.923 | 54.131 | 44.659 | 24.325 | 0 | 0 | 51.355 | 33.151 | [5 empty] | 0 | 5.74 | 49 | 2.4238 | 2.2287 | 1.0164 | 0.85714 | 1.3716 | 56.5885
2010-04-09 | 7:43 | 0 | 20.446 | 0 | 2 | 0 | 31.095 | 37.215 | 29.288 | 29.263 | 16.428 | 24.543 | 14.379 | 0 | 0 | 53.923 | 54.107 | 44.659 | 24.276 | 0 | 0 | 51.355 | 33.173 | [5 empty] | 0 | 1.832 | 50 | 2.4092 | 2.2149 | 1.0158 | 0.85714 | 1.3577 | 56.3561
2010-04-09 | 7:44 | 0 | 20.502 | 0 | 2 | 0 | 29.92 | 32.257 | 29.295 | 29.199 | 15.918 | 24.551 | 14.435 | 0 | 0 | 53.932 | 54.091 | 44.669 | 24.286 | 0 | 0 | 51.339 | 33.204 | [5 empty] | 0 | 0.721 | 51 | 2.3929 | 2.1994 | 1.0151 | 0.85714 | 1.3422 | 56.0923
2010-04-09 | 7:45 | 1 | 20.478 | 0 | 3 | 0 | 37.012 | 30.499 | 29.295 | 29.15 | 26.213 | 24.585 | 14.497 | 0 | 0 | 53.942 | 54.126 | 44.678 | 24.32 | 0 | 0 | 51.374 | 33.239 | [5 empty] | 20.478 | 7.862 | 52 | 2.3749 | 2.1822 | 1.0144 | 0.85714 | 1.3251 | 55.7961
2010-04-09 | 7:46 | 0 | 20.49 | 0 | 2 | 0 | 35.213 | 32.792 | 29.356 | 29.163 | 19.018 | 24.538 | 14.523 | 1 | 0 | 53.942 | 54.126 | 44.634 | 24.298 | 0 | 0 | 51.397 | 33.216 | [5 empty] | 0 | 6.05 | 53 | 2.3673 | 2.175 | 1.0141 | 0.85714 | 1.3179 | 55.6706
2010-04-09 | 7:47 | 0 | 20.458 | 0 | 3 | 0 | 31.009 | 37.368 | 29.469 | 29.18 | 17.059 | 24.457 | 14.515 | 0 | 0 | 53.911 | 54.072 | 44.627 | 24.288 | 0 | 0 | 51.344 | 33.208 | [5 empty] | 0 | 1.829 | 54 | 2.3696 | 2.1772 | 1.0142 | 0.85714 | 1.3201 | 55.7093
2010-04-09 | 7:48 | 0 | 20.49 | 0 | 2 | 0 | 29.837 | 32.269 | 29.621 | 29.356 | 16.72 | 24.585 | 14.621 | 0 | 0 | 53.921 | 54.103 | 44.634 | 24.32 | 0 | 0 | 51.351 | 33.216 | [5 empty] | 0 | 0.481 | 55 | 2.3388 | 2.1479 | 1.0129 | 0.85714 | 1.2908 | 55.19
2010-04-09 | 7:49 | 0 | 20.49 | 0 | 2 | 0 | 29.548 | 30.487 | 29.741 | 29.501 | 16.571 | 24.563 | 14.696 | 1 | 0 | 53.921 | 54.103 | 44.657 | 24.32 | 0 | 0 | 51.351 | 33.216 | [5 empty] | 0 | 0.047 | 56 | 2.3169 | 2.1271 | 1.012 | 0.85714 | 1.27 | 54.8142
2010-04-09 | 7:50 | 0 | 20.49 | 0 | 3 | 0 | 29.523 | 29.982 | 29.837 | 29.572 | 16.72 | 24.538 | 14.769 | 0 | 0 | 53.921 | 54.079 | 44.657 | 24.345 | 0 | 0 | 51.351 | 33.216 | [5 empty] | 0 | -0.049 | 57 | 2.2957 | 2.1069 | 1.0112 | 0.85714 | 1.2498 | 54.4416
2010-04-09 | 7:51 | 0 | 20.49 | 0 | 2 | 0 | 29.548 | 29.862 | 29.911 | 29.692 | 16.647 | 24.538 | 14.719 | 0 | 0 | 53.897 | 54.058 | 44.657 | 24.32 | 0 | 0 | 51.283 | 33.192 | [5 empty] | 0 | -0.144 | 58 | 2.3102 | 2.1208 | 1.0118 | 0.85714 | 1.2636 | 54.6976
2010-04-09 | 7:52 | 0 | 20.49 | 0 | 3 | 0 | 29.572 | 29.837 | 29.886 | 29.717 | 16.35 | 24.538 | 14.769 | 0 | 0 | 53.897 | 54.058 | 44.61 | 24.224 | 0 | 0 | 51.283 | 33.192 | [5 empty] | 0 | -0.145 | 59 | 2.2957 | 2.1069 | 1.0112 | 0.85714 | 1.2498 | 54.4416
2010-04-09 | 7:53 | 0 | 20.49 | 0 | 2 | 0 | 29.621 | 29.862 | 29.741 | 29.741 | 16.028 | 24.563 | 14.844 | 0 | 0 | 53.874 | 54.035 | 44.564 | 24.249 | 0 | 0 | 51.283 | 33.192 | [5 empty] | 0 | -0.12 | 60 | 2.2738 | 2.0862 | 1.0103 | 0.85714 | 1.229 | 54.0515
2010-04-09 | 7:54 | 0 | 20.49 | 0 | 2 | 0 | 29.621 | 29.862 | 29.548 | 29.621 | 16.054 | 24.514 | 14.917 | 0 | 0 | 53.874 | 54.035 | 44.564 | 24.249 | 0 | 0 | 51.306 | 33.192 | [5 empty] | 0 | 0 | 61 | 2.2526 | 2.066 | 1.0094 | 0.85714 | 1.2088 | 53.6646
2010-04-09 | 7:55 | 0 | 20.519 | 0 | 3 | 0 | 29.577 | 29.915 | 29.312 | 29.457 | 16.033 | 24.519 | 15.096 | 0 | 0 | 53.879 | 54.063 | 44.592 | 24.327 | 0 | 0 | 51.355 | 33.22 | [5 empty] | 0 | 0.12 | 62 | 2.2004 | 2.0164 | 1.0073 | 0.85714 | 1.1593 | 52.6841
2010-04-09 | 7:56 | 0 | 20.49 | 0 | 2 | 0 | 32.269 | 29.837 | 29.163 | 29.212 | 26.706 | 24.489 | 15.091 | 0 | 0 | 53.851 | 54.035 | 44.564 | 24.273 | 0 | 0 | 51.327 | 33.192 | [5 empty] | 0 | 3.057 | 63 | 2.2019 | 2.0178 | 1.0074 | 0.85714 | 1.1607 | 52.7121
2010-04-09 | 7:57 | 0 | 20.49 | 0 | 3 | 0 | 37.492 | 30.44 | 28.994 | 29.018 | 20.779 | 24.418 | 15.091 | 0 | 0 | 53.804 | 53.965 | 44.519 | 24.224 | 3 | 0 | 53.094 | 28.994 | [5 empty] | 0 | 8.474 | 64 | 2.2019 | 2.0178 | 1.0074 | 0.85714 | 1.1607 | 52.7121
2010-04-09 | 7:58 | 0 | 20.49 | 0 | 2 | 0 | 31.549 | 38.456 | 28.994 | 28.898 | 18.326 | 24.249 | 15.164 | 1 | 0 | 53.804 | 53.209 | 44.238 | 24.2 | 14 | 0 | 55.48 | 22.106 | [5 empty] | 0 | 2.651 | 65 | 2.1806 | 1.9976 | 1.0065 | 0.85714 | 1.1405 | 52.2993
2010-04-09 | 7:59 | 0 | 20.519 | 0 | 14 | 0 | 44.312 | 34.56 | 30.036 | 40.765 | 43.513 | 24.327 | 15.269 | 1 | 0 | 45.602 | 50.945 | 43.114 | 24.303 | 13 | 1 | 56.15 | 20.64 | [5 empty] | 0 | 3.547 | 66 | 2.1501 | 1.9685 | 1.0053 | 0.85714 | 1.1114 | 51.6913
2010-04-09 | 8:00 | 2 | 20.544 | 0 | 14 | 0 | 54.338 | 33.95 | 33.34 | 43.654 | 50.303 | 24.327 | 15.317 | 4 | 0 | 54.59 | 46.13 | 45.142 | 24.229 | 14 | 0 | 56.284 | 20.184 | [5 empty] | 41.088 | 10.684 | 67 | 2.1361 | 1.9553 | 1.0047 | 0.85714 | 1.0981 | 51.4076
2010-04-09 | 8:01 | 1 | 20.544 | 0 | 15 | 0 | 60.834 | 33.809 | 36.536 | 46.244 | 52.114 | 24.349 | 15.342 | 4 | 0 | 61.216 | 41.257 | 46.93 | 24.183 | 12 | 1 | 56.307 | 20.036 | [5 empty] | 20.544 | 14.59 | 68 | 2.1288 | 1.9483 | 1.0044 | 0.85714 | 1.0912 | 51.2583
2010-04-09 | 8:02 | 1 | 20.544 | 1 | 14 | 1 | 63.637 | 33.739 | 38.11 | 47.595 | 53.008 | 24.398 | 15.317 | 3 | 1 | 63.972 | 38.485 | 47.78 | 24.229 | 6 | 0 | 56.216 | 20.109 | [5 empty] | 20.544 | 16.042 | 69 | 2.1361 | 1.9553 | 1.0047 | 0.85714 | 1.0981 | 51.4076
2010-04-09 | 8:03 | 1 | 20.578 | 0 | 15 | 0 | 65.081 | 33.749 | 39.248 | 49.096 | 54.462 | 24.408 | 15.279 | 2 | 0 | 65.282 | 38.636 | 49.234 | 24.362 | 0 | 0 | 56.044 | 21.566 | [5 empty] | 20.578 | 15.985 | 0 | 2.1472 | 1.9658 | 1.0052 | 0.85714 | 1.1086 | 51.6325
2010-04-09 | 8:04 | 1 | 20.554 | 0 | 14 | 0 | 66.583 | 33.677 | 40.468 | 50.679 | 55.974 | 24.504 | 15.279 | 2 | 0 | 66.74 | 39.999 | 50.884 | 24.408 | 0 | 0 | 55.792 | 22.844 | [5 empty] | 20.554 | 15.904 | 1 | 2.1472 | 1.9658 | 20.148 | 20 | -18.0342 | -839.9126
2010-04-09 | 8:05 | 2 | 20.554 | 0 | 15 | 1 | 68.163 | 33.608 | 41.832 | 52.536 | 57.359 | 24.59 | 15.267 | 1 | 1 | 68.309 | 41.846 | 52.686 | 24.349 | 0 | 0 | 55.575 | 23.577 | [5 empty] | 41.108 | 15.627 | 2 | 2.1506 | 1.9691 | 20.1481 | 20 | -18.0309 | -838.3935
2010-04-09 | 8:06 | 1 | 20.546 | 0 | 14 | 0 | 69.762 | 33.531 | 43.118 | 54.387 | 57.902 | 24.619 | 15.297 | 1 | 0 | 69.959 | 43.848 | 54.525 | 24.354 | 0 | 0 | 55.375 | 24.232 | [5 empty] | 20.546 | 15.375 | 0 | 2.1419 | 1.9608 | 20.1478 | 20 | -18.0392 | -842.2006
2010-04-09 | 8:07 | 1 | 20.578 | 1 | 15 | 0 | 71.504 | 33.515 | 44.536 | 56.316 | 58.066 | 24.698 | 15.304 | 0 | 0 | 71.701 | 45.98 | 56.451 | 24.408 | 0 | 0 | 55.244 | 25.107 | [5 empty] | 20.578 | 15.188 | 1 | 2.1399 | 1.9589 | 15.1477 | 15 | -13.0411 | -609.4349
2010-04-09 | 8:08 | 1 | 20.554 | 0 | 15 | 0 | 72.756 | 33.467 | 45.796 | 58.133 | 58.089 | 24.771 | 15.33 | 1 | 0 | 73.042 | 48.067 | 58.201 | 24.362 | 0 | 0 | 55.083 | 26.046 | [5 empty] | 20.554 | 14.623 | 2 | 2.1323 | 1.9517 | 15.1474 | 15 | -13.0483 | -611.9364
2010-04-09 | 8:09 | 1 | 20.554 | 0 | 14 | 1 | 73.612 | 33.397 | 46.874 | 59.657 | 58.178 | 24.747 | 15.402 | 0 | 1 | 73.921 | 50.06 | 59.748 | 24.386 | 0 | 0 | 55.013 | 27.275 | [5 empty] | 20.554 | 13.955 | 3 | 2.1113 | 1.9317 | 15.1466 | 15 | -13.0683 | -618.9571
2010-04-09 | 8:10 | 1 | 20.554 | 0 | 15 | 0 | 74.008 | 33.373 | 47.768 | 61.069 | 57.998 | 24.771 | 15.453 | 0 | 0 | 74.404 | 51.965 | 61.161 | 24.288 | 0 | 0 | 55.083 | 28.672 | [5 empty] | 20.554 | 12.939 | 0 | 2.0965 | 1.9176 | 15.146 | 15 | -13.0824 | -624.015
2010-04-09 | 8:11 | 1 | 20.554 | 0 | 14 | 0 | 74.03 | 33.326 | 48.571 | 62.213 | 58.74 | 24.818 | 15.453 | 0 | 0 | 74.491 | 53.661 | 62.327 | 24.313 | 0 | 0 | 55.244 | 30.19 | [5 empty] | 20.554 | 11.817 | 1 | 2.0965 | 1.9176 | 10.146 | 10 | -8.0824 | -385.5208
2010-04-09 | 8:12 | 0 | 20.534 | 0 | 5 | 0 | 70.889 | 60.666 | 36.218 | 62.662 | 58.358 | 24.891 | 15.478 | 0 | 0 | 73.503 | 54.992 | 61.966 | 24.362 | 0 | 0 | 55.496 | 31.298 | [5 empty] | 0 | 8.227 | 2 | 2.0892 | 1.9107 | 10.1457 | 10 | -8.0893 | -387.1954
2010-04-09 | 8:13 | 0 | 20.534 | 0 | 2 | 0 | 71.504 | 68.143 | 30.769 | 44.137 | 44.946 | 24.891 | 15.453 | 0 | 0 | 70.339 | 55.771 | 56.542 | 24.337 | 0 | 0 | 55.886 | 31.539 | [5 empty] | 0 | 27.367 | 3 | 2.0965 | 1.9176 | 10.146 | 10 | -8.0824 | -385.5208
2010-04-09 | 8:14 | 0 | 20.534 | 0 | 3 | 0 | 56.316 | 70.384 | 29.106 | 32.431 | 36.122 | 25.011 | 15.526 | 1 | 0 | 67.924 | 56.227 | 50.291 | 24.264 | 0 | 0 | 56.204 | 31.517 | [5 empty] | 0 | 23.885 | 4 | 2.0752 | 1.8974 | 10.1451 | 10 | -8.1026 | -390.4435
2010-04-09 | 8:15 | 0 | 20.566 | 0 | 2 | 1 | 40.291 | 61.325 | 28.56 | 29.403 | 32.005 | 25.333 | 15.558 | 0 | 0 | 66.145 | 56.594 | 45.894 | 24.369 | 0 | 0 | 56.46 | 31.379 | [5 empty] | 0 | 10.888 | 5 | 2.0659 | 1.8885 | 10.1447 | 10 | -8.1115 | -392.6334
2010-04-09 | 8:16 | 0 | 20.534 | 0 | 2 | 0 | 33.962 | 45.728 | 28.528 | 28.457 | 28.457 | 25.661 | 15.5 | 0 | 0 | 64.837 | 56.766 | 42.939 | 24.313 | 0 | 0 | 56.608 | 31.129 | [5 empty] | 0 | 5.505 | 0 | 2.0828 | 1.9046 | 10.1454 | 10 | -8.0954 | -388.6787
2010-04-09 | 8:17 | 0 | 20.534 | 1 | 1 | 0 | 32.456 | 39.038 | 28.577 | 28.287 | 27.083 | 25.879 | 15.576 | 0 | 0 | 63.895 | 56.923 | 40.87 | 24.313 | 0 | 0 | 56.743 | 30.938 | [5 empty] | 0 | 4.169 | 1 | 2.0607 | 1.8836 | 0.29602 | 0.15152 | 1.732 | 84.0527
2010-04-09 | 8:18 | 0 | 20.566 | 0 | 3 | 0 | 30.896 | 34.696 | 29.114 | 28.393 | 27.814 | 26.127 | 15.583 | 0 | 0 | 63.185 | 57.065 | 39.397 | 24.273 | 0 | 0 | 56.861 | 30.825 | [5 empty] | 0 | 2.503 | 2 | 2.0586 | 1.8816 | 0.29594 | 0.15152 | 1.7301 | 84.0418
2010-04-09 | 8:19 | 0 | 20.541 | 0 | 2 | 0 | 30.006 | 32.439 | 31.571 | 28.704 | 27.331 | 26.247 | 15.732 | 0 | 0 | 62.624 | 57.154 | 38.105 | 24.224 | 0 | 0 | 56.907 | 30.631 | [5 empty] | 0 | 1.302 | 3 | 2.0152 | 1.8404 | 0.29418 | 0.15152 | 1.6889 | 83.8047
2010-04-09 | 8:20 | 0 | 20.541 | 0 | 2 | 0 | 29.788 | 31.09 | 32.747 | 30.994 | 27.839 | 26.343 | 15.732 | 0 | 0 | 62.222 | 57.176 | 37.165 | 24.129 | 0 | 0 | 56.93 | 30.465 | [5 empty] | 0 | -1.206 | 4 | 2.0152 | 1.8404 | 0.29418 | 0.15152 | 1.6889 | 83.8047
2010-04-09 | 8:21 | 0 | 20.571 | 0 | 3 | 0 | 30.926 | 30.516 | 32.704 | 32.61 | 28.084 | 26.301 | 15.86 | 0 | 0 | 61.912 | 57.27 | 36.488 | 24.278 | 0 | 0 | 57.003 | 30.349 | [5 empty] | 0 | -1.684 | 5 | 1.978 | 1.805 | 0.29267 | 0.15152 | 1.6534 | 83.5927
2010-04-09 | 8:22 | 0 | 20.566 | 0 | 2 | 0 | 32.463 | 30.97 | 32.005 | 32.653 | 27.405 | 26.247 | 15.953 | 0 | 0 | 61.638 | 57.265 | 35.942 | 24.175 | 0 | 0 | 56.996 | 30.197 | [5 empty] | 0 | -0.19 | 6 | 1.9509 | 1.7792 | 0.29157 | 0.15152 | 1.6277 | 83.4336
2010-04-09 | 8:23 | 0 | 20.571 | 0 | 3 | 0 | 32.986 | 32.493 | 31.384 | 32.083 | 26.446 | 26.252 | 16.008 | 0 | 0 | 61.396 | 57.27 | 35.62 | 24.18 | 0 | 0 | 57.003 | 30.107 | [5 empty] | 0 | 0.903 | 7 | 1.9349 | 1.764 | 0.29092 | 0.15152 | 1.6125 | 83.3374
2010-04-09 | 8:24 | 0 | 20.595 | 0 | 2 | 0 | 32.634 | 33.223 | 30.999 | 31.384 | 25.747 | 26.23 | 15.983 | 0 | 0 | 61.218 | 57.293 | 35.383 | 24.205 | 0 | 0 | 57.003 | 29.987 | [5 empty] | 0 | 1.25 | 8 | 1.9422 | 1.7709 | 0.29122 | 0.15152 | 1.6194 | 83.3813
2010-04-09 | 8:25 | 0 | 20.571 | 0 | 3 | 0 | 32.034 | 33.01 | 31.07 | 30.926 | 25.676 | 26.085 | 16.046 | 0 | 0 | 61.074 | 57.284 | 35.232 | 24.217 | 0 | 0 | 57.083 | 29.879 | [5 empty] | 0 | 1.108 | 9 | 1.9238 | 1.7535 | 0.29047 | 0.15152 | 1.602 | 83.27
2010-04-09 | 8:26 | 0 | 20.622 | 0 | 2 | 0 | 31.487 | 32.473 | 31.367 | 30.933 | 26.041 | 26.017 | 16.162 | 0 | 0 | 60.887 | 57.322 | 35.155 | 24.283 | 0 | 0 | 57.076 | 29.8 | [5 empty] | 0 | 0.554 | 10 | 1.89 | 1.7214 | 0.2891 | 0.15152 | 1.5698 | 83.0594
2010-04-09 | 8:27 | 0 | 20.576 | 0 | 2 | 0 | 31.198 | 31.897 | 31.558 | 31.198 | 25.416 | 25.946 | 16.237 | 0 | 0 | 60.752 | 57.3 | 35.06 | 24.21 | 0 | 0 | 57.099 | 29.705 | [5 empty] | 0 | 0 | 11 | 1.8682 | 1.7006 | 0.28822 | 0.15152 | 1.5491 | 82.9191
2010-04-09 | 8:28 | 0 | 20.6 | 0 | 3 | 0 | 31.294 | 31.534 | 31.632 | 31.463 | 23.705 | 25.872 | 16.162 | 0 | 0 | 60.618 | 57.277 | 35.014 | 24.234 | 0 | 0 | 57.076 | 29.607 | [5 empty] | 0 | -0.169 | 12 | 1.89 | 1.7214 | 0.2891 | 0.15152 | 1.5698 | 83.0594
2010-04-09 | 8:29 | 0 | 20.576 | 0 | 2 | 0 | 31.487 | 31.487 | 31.487 | 31.509 | 23.56 | 25.85 | 16.162 | 0 | 0 | 60.44 | 57.277 | 34.967 | 24.234 | 0 | 0 | 57.076 | 29.56 | [5 empty] | 0 | -0.022 | 13 | 1.89 | 1.7214 | 0.2891 | 0.15152 | 1.5698 | 83.0594
2010-04-09 | 8:30 | 0 | 20.622 | 0 | 2 | 0 | 31.583 | 31.632 | 31.269 | 31.438 | 22.981 | 25.727 | 16.162 | 0 | 0 | 60.305 | 57.277 | 34.919 | 24.283 | 0 | 0 | 57.076 | 29.462 | [5 empty] | 0 | 0.145 | 14 | 1.89 | 1.7214 | 0.2891 | 0.15152 | 1.5698 | 83.0594
2010-04-09 | 8:31 | 0 | 20.6 | 0 | 2 | 0 | 31.534 | 31.777 | 31.053 | 31.222 | 22.692 | 25.656 | 16.162 | 0 | 0 | 60.193 | 57.256 | 34.919 | 24.21 | 0 | 0 | 57.053 | 29.391 | [5 empty] | 0 | 0.312 | 15 | 1.89 | 1.7214 | 0.2891 | 0.15152 | 1.5698 | 83.0594
2010-04-09 | 8:32 | 0 | 20.63 | 0 | 3 | 0 | 31.372 | 31.781 | 30.985 | 31.034 | 23.204 | 25.661 | 16.242 | 0 | 0 | 60.106 | 57.261 | 34.923 | 24.217 | 0 | 0 | 57.081 | 29.347 | [5 empty] | 0 | 0.338 | 16 | 1.8667 | 1.6992 | 0.28816 | 0.15152 | 1.5477 | 82.9097
2010-04-09 | 8:33 | 0 | 20.6 | 0 | 2 | 0 | 31.124 | 31.632 | 30.909 | 30.859 | 22.452 | 25.512 | 16.285 | 0 | 0 | 59.967 | 57.233 | 34.919 | 24.163 | 0 | 0 | 57.03 | 29.246 | [5 empty] | 0 | 0.265 | 17 | 1.8542 | 1.6873 | 0.28765 | 0.15152 | 1.5358 | 82.8276
2010-04-09 | 8:34 | 0 | 20.605 | 0 | 2 | 0 | 30.985 | 31.443 | 30.842 | 30.864 | 22.94 | 25.541 | 16.365 | 0 | 0 | 59.906 | 57.238 | 34.947 | 24.119 | 0 | 0 | 57.014 | 29.226 | [5 empty] | 0 | 0.121 | 18 | 1.8309 | 1.6652 | 0.28671 | 0.15152 | 1.5137 | 82.6721
2010-04-09 | 8:35 | 0 | 20.63 | 0 | 3 | 0 | 30.793 | 31.252 | 30.793 | 30.842 | 22.94 | 25.421 | 16.315 | 0 | 0 | 59.839 | 57.215 | 34.947 | 24.143 | 0 | 0 | 56.969 | 29.202 | [5 empty] | 0 | -0.049 | 19 | 1.8455 | 1.679 | 0.2873 | 0.15152 | 1.5275 | 82.7698
2010-04-09 | 8:36 | 0 | 20.63 | 0 | 2 | 0 | 30.793 | 31.107 | 30.72 | 30.744 | 22.675 | 25.372 | 16.267 | 0 | 0 | 59.771 | 57.192 | 34.923 | 24.168 | 0 | 0 | 56.969 | 29.131 | [5 empty] | 0 | 0.049 | 20 | 1.8594 | 1.6923 | 0.28786 | 0.15152 | 1.5408 | 82.8621
2010-04-09 | 8:37 | 0 | 20.63 | 0 | 2 | 0 | 30.72 | 30.985 | 30.673 | 30.649 | 22.336 | 25.301 | 16.267 | 0 | 0 | 59.682 | 57.17 | 34.947 | 24.143 | 0 | 0 | 56.923 | 29.106 | [5 empty] | 0 | 0.071 | 21 | 1.8594 | 1.6923 | 0.28786 | 0.15152 | 1.5408 | 82.8621
2010-04-09 | 8:38 | 0 | 20.605 | 0 | 2 | 0 | 30.624 | 30.938 | 30.624 | 30.649 | 22.145 | 25.301 | 16.416 | 0 | 0 | 59.614 | 57.149 | 34.947 | 24.119 | 0 | 0 | 56.88 | 29.106 | [5 empty] | 0 | -0.025 | 22 | 1.8161 | 1.6511 | 0.28611 | 0.15152 | 1.4995 | 82.5708
2010-04-09 | 8:39 | 0 | 20.63 | 0 | 3 | 0 | 30.575 | 30.842 | 30.6 | 30.6 | 22.385 | 25.252 | 16.438 | 0 | 0 | 59.502 | 57.149 | 34.902 | 24.193 | 0 | 0 | 56.9 | 29.057 | [5 empty] | 0 | -0.025 | 23 | 1.8097 | 1.645 | 0.28585 | 0.15152 | 1.4934 | 82.5266
2010-04-09 | 8:40 | 0 | 20.63 | 0 | 2 | 0 | 30.504 | 30.769 | 30.479 | 30.553 | 22.579 | 25.156 | 16.315 | 0 | 0 | 59.39 | 57.149 | 34.947 | 24.119 | 0 | 0 | 56.88 | 29.057 | [5 empty] | 0 | -0.049 | 24 | 1.8455 | 1.679 | 0.2873 | 0.15152 | 1.5275 | 82.7698
2010-04-09 | 8:41 | 0 | 20.63 | 0 | 2 | 0 | 30.455 | 30.673 | 30.384 | 30.43 | 22.675 | 25.132 | 16.39 | 0 | 0 | 59.301 | 57.103 | 34.923 | 24.143 | 0 | 0 | 56.811 | 29.011 | [5 empty] | 0 | 0.025 | 25 | 1.8236 | 1.6582 | 0.28641 | 0.15152 | 1.5067 | 82.6226
2010-04-09 | 8:42 | 0 | 20.637 | 0 | 2 | 0 | 30.416 | 30.681 | 30.222 | 30.342 | 21.598 | 25.139 | 16.423 | 0 | 0 | 59.196 | 57.11 | 34.978 | 24.126 | 0 | 0 | 56.887 | 29.018 | [5 empty] | 0 | 0.074 | 26 | 1.814 | 1.6491 | 0.28602 | 0.15152 | 1.4976 | 82.5568
2010-04-09 | 8:43 | 0 | 20.605 | 0 | 3 | 0 | 30.239 | 30.575 | 30.094 | 30.19 | 20.461 | 25.107 | 16.34 | 0 | 0 | 59.032 | 57.081 | 34.947 | 24.094 | 0 | 0 | 56.788 | 28.937 | [5 empty] | 0 | 0.049 | 27 | 1.8382 | 1.6721 | 0.287 | 0.15152 | 1.5206 | 82.7211
2010-04-09 | 8:44 | 0 | 20.637 | 0 | 2 | 0 | 30.197 | 30.511 | 30.006 | 30.077 | 20.588 | 25.139 | 16.423 | 0 | 0 | 58.95 | 57.11 | 34.978 | 24.126 | 0 | 0 | 56.841 | 28.969 | [5 empty] | 0 | 0.12 | 28 | 1.814 | 1.6491 | 0.28602 | 0.15152 | 1.4976 | 82.5568
2010-04-09 | 8:45 | 0 | 20.662 | 0 | 2 | 0 | 30.031 | 30.391 | 29.982 | 30.006 | 20.85 | 25.21 | 16.521 | 0 | 0 | 58.81 | 57.085 | 35.002 | 24.104 | 0 | 0 | 56.839 | 28.944 | [5 empty] | 0 | 0.025 | 29 | 1.7855 | 1.622 | 0.28487 | 0.15152 | 1.4705 | 82.357
2010-04-09 | 8:46 | 0 | 20.62 | 0 | 2 | 0 | 29.866 | 30.205 | 29.962 | 29.891 | 21.243 | 25.146 | 16.406 | 0 | 0 | 58.683 | 57.024 | 34.962 | 24.063 | 0 | 0 | 56.754 | 28.903 | [5 empty] | 0 | -0.025 | 30 | 1.819 | 1.6538 | 0.28622 | 0.15152 | 1.5023 | 82.5908
2010-04-09 | 8:47 | 0 | 20.62 | 0 | 3 | 0 | 29.771 | 30.085 | 29.915 | 29.915 | 20.62 | 25.048 | 16.33 | 0 | 0 | 58.571 | 57.001 | 34.962 | 24.085 | 0 | 0 | 56.731 | 28.878 | [5 empty] | 0 | -0.144 | 31 | 1.8411 | 1.6749 | 0.28712 | 0.15152 | 1.5233 | 82.7406
2010-04-09 | 8:48 | 0 | 20.62 | 0 | 2 | 0 | 29.746 | 30.011 | 29.771 | 29.842 | 19.913 | 25.097 | 16.355 | 0 | 0 | 58.459 | 57.001 | 34.983 | 24.085 | 0 | 0 | 56.709 | 28.878 | [5 empty] | 0 | -0.096 | 32 | 1.8338 | 1.6679 | 0.28683 | 0.15152 | 1.5164 | 82.6917
2010-04-09 | 8:49 | 0 | 20.595 | 0 | 2 | 0 | 29.722 | 29.915 | 29.577 | 29.746 | 20.978 | 25.122 | 16.579 | 0 | 0 | 58.368 | 56.978 | 34.962 | 24.085 | 0 | 0 | 56.709 | 28.856 | [5 empty] | 0 | -0.024 | 33 | 1.7686 | 1.6059 | 0.28418 | 0.15152 | 1.4544 | 82.2358
2010-04-09 | 8:50 | 0 | 20.595 | 0 | 2 | 0 | 29.651 | 29.915 | 29.457 | 29.626 | 21.436 | 25.097 | 16.677 | 0 | 0 | 58.256 | 56.955 | 34.983 | 24.134 | 0 | 0 | 56.709 | 28.856 | [5 empty] | 0 | 0.025 | 34 | 1.7401 | 1.5788 | 0.28303 | 0.15152 | 1.4273 | 82.0255
2010-04-09 | 8:51 | 0 | 20.595 | 0 | 3 | 0 | 29.506 | 29.866 | 29.361 | 29.432 | 20.642 | 25.073 | 16.702 | 0 | 0 | 58.167 | 56.935 | 34.983 | 24.134 | 0 | 0 | 56.665 | 28.832 | [5 empty] | 0 | 0.074 | 35 | 1.7328 | 1.5719 | 0.28273 | 0.15152 | 1.4204 | 81.9708
2010-04-09 | 8:52 | 0 | 20.649 | 0 | 2 | 0 | 29.415 | 29.751 | 29.295 | 29.342 | 20.139 | 25.102 | 16.755 | 0 | 0 | 58.082 | 56.939 | 35.012 | 24.139 | 0 | 0 | 56.67 | 28.861 | [5 empty] | 0 | 0.073 | 36 | 1.7173 | 1.5572 | 0.28211 | 0.15152 | 1.4057 | 81.8532
2010-04-09 | 8:53 | 0 | 20.625 | 0 | 2 | 0 | 29.295 | 29.607 | 29.15 | 29.222 | 20.814 | 25.127 | 16.979 | 0 | 0 | 58.014 | 56.939 | 35.036 | 24.139 | 0 | 0 | 56.647 | 28.861 | [5 empty] | 0 | 0.073 | 37 | 1.6521 | 1.4952 | 0.27946 | 0.15152 | 1.3437 | 81.332
2010-04-09 | 8:54 | 0 | 20.625 | 0 | 2 | 0 | 29.101 | 29.462 | 29.028 | 29.15 | 21.466 | 25.102 | 17.275 | 0 | 0 | 57.925 | 56.916 | 35.084 | 24.043 | 0 | 0 | 56.624 | 28.837 | [5 empty] | 0 | -0.049 | 38 | 1.5659 | 1.4133 | 0.27597 | 0.15152 | 1.2618 | 80.5766
2010-04-09 | 8:55 | 0 | 20.649 | 0 | 2 | 0 | 29.052 | 29.342 | 28.932 | 29.028 | 22.26 | 25.078 | 17.695 | 0 | 0 | 57.859 | 56.893 | 35.06 | 24.114 | 0 | 0 | 56.624 | 28.837 | [5 empty] | 0 | 0.024 | 39 | 1.4436 | 1.297 | 0.27101 | 0.15152 | 1.1455 | 79.35
2010-04-09 | 8:56 | 0 | 20.649 | 0 | 3 | 0 | 28.932 | 29.222 | 28.908 | 28.932 | 22.331 | 25.031 | 17.793 | 0 | 0 | 57.79 | 56.893 | 35.06 | 24.067 | 0 | 0 | 56.601 | 28.788 | [5 empty] | 0 | 0 | 40 | 1.4151 | 1.2699 | 0.26986 | 0.15152 | 1.1184 | 79.0332
2010-04-09 | 8:57 | 0 | 20.649 | 0 | 2 | 0 | 28.861 | 29.101 | 28.812 | 28.861 | 22.91 | 25.031 | 17.869 | 0 | 0 | 57.767 | 56.85 | 35.06 | 24.067 | 0 | 0 | 56.581 | 28.763 | [5 empty] | 0 | 0 | 41 | 1.3929 | 1.2489 | 0.26896 | 0.15152 | 1.0973 | 78.7787
2010-04-09 | 8:58 | 0 | 20.625 | 0 | 2 | 0 | 28.741 | 29.028 | 28.692 | 28.763 | 22.861 | 25.007 | 17.869 | 0 | 0 | 57.724 | 56.85 | 35.06 | 24.092 | 0 | 0 | 56.535 | 28.788 | [5 empty] | 0 | -0.022 | 42 | 1.3929 | 1.2489 | 0.26896 | 0.15152 | 1.0973 | 78.7787
2010-04-09 | 8:59 | 0 | 20.649 | 0 | 2 | 0 | 28.667 | 28.932 | 28.618 | 28.643 | 22.719 | 24.982 | 18.09 | 0 | 0 | 57.656 | 56.85 | 35.084 | 24.212 | 0 | 0 | 56.535 | 28.788 | [5 empty] | 0 | 0.024 | 43 | 1.3286 | 1.1877 | 0.26635 | 0.15152 | 1.0362 | 77.9903
2010-04-09 | 9:00 | 0 | 20.671 | 0 | 3 | 0 | 28.596 | 28.886 | 28.523 | 28.643 | 22.236 | 24.982 | 18.238 | 0 | 0 | 57.656 | 56.85 | 35.108 | 24.188 | 0 | 0 | 56.512 | 28.861 | [5 empty] | 0 | -0.047 | 44 | 1.2855 | 1.1467 | 0.26461 | 0.15152 | 0.99521 | 77.4182
2010-04-09 | 9:01 | 0 | 20.649 | 0 | 2 | 0 | 28.523 | 28.788 | 28.452 | 28.523 | 21.682 | 24.911 | 18.412 | 0 | 0 | 57.589 | 56.85 | 35.153 | 24.163 | 0 | 0 | 56.512 | 28.861 | [5 empty] | 0 | 0 | 45 | 1.2348 | 1.0986 | 0.26255 | 0.15152 | 0.94704 | 76.6945
2010-04-09 | 9:02 | 0 | 20.649 | 0 | 2 | 0 | 28.403 | 28.667 | 28.378 | 28.452 | 21.777 | 24.886 | 18.608 | 0 | 0 | 57.521 | 56.804 | 35.153 | 24.114 | 0 | 0 | 56.469 | 28.886 | [5 empty] | 0 | -0.049 | 46 | 1.1778 | 1.0443 | 0.26024 | 0.15152 | 0.89279 | 75.8047
2010-04-09 | 9:03 | 0 | 20.681 | 0 | 2 | 0 | 28.363 | 28.604 | 28.314 | 28.41 | 21.184 | 24.869 | 18.593 | 0 | 0 | 57.528 | 56.834 | 35.208 | 24.219 | 0 | 0 | 56.453 | 28.918 | [5 empty] | 0 | -0.047 | 47 | 1.1821 | 1.0485 | 0.26042 | 0.15152 | 0.89694 | 75.8759
2010-04-09 | 9:04 | 0 | 20.671 | 0 | 3 | 0 | 28.282 | 28.498 | 28.233 | 28.258 | 21.056 | 24.862 | 18.311 | 0 | 0 | 57.432 | 56.782 | 35.153 | 24.188 | 0 | 0 | 56.355 | 28.886 | [5 empty] | 0 | 0.024 | 48 | 1.2642 | 1.1265 | 0.26375 | 0.15152 | 0.975 | 77.1216
2010-04-09 | 9:05 | 0 | 20.657 | 0 | 2 | 0 | 28.17 | 28.484 | 28.145 | 28.265 | 20.632 | 24.845 | 18.271 | 0 | 0 | 57.459 | 56.786 | 35.184 | 24.219 | 0 | 0 | 56.339 | 28.964 | [5 empty] | 0 | -0.095 | 49 | 1.2759 | 1.1376 | 0.26422 | 0.15152 | 0.98607 | 77.2854
2010-04-09 | 9:06 | 0 | 20.684 | 0 | 2 | 0 | 28.148 | 28.388 | 28.076 | 28.197 | 20.465 | 24.921 | 18.15 | 0 | 0 | 57.439 | 56.788 | 35.28 | 24.246 | 0 | 0 | 56.387 | 28.967 | [5 empty] | 0 | -0.049 | 50 | 1.3111 | 1.1711 | 0.26565 | 0.15152 | 1.0196 | 77.7629
2010-04-09 | 9:07 | 0 | 20.684 | 0 | 2 | 0 | 28.027 | 28.317 | 27.932 | 28.076 | 19.978 | 24.847 | 18.1 | 0 | 0 | 57.395 | 56.768 | 35.256 | 24.222 | 0 | 0 | 56.296 | 28.991 | [5 empty] | 0 | -0.049 | 51 | 1.3257 | 1.1849 | 0.26624 | 0.15152 | 1.0334 | 77.9528
2010-04-09 | 9:08 | 0 | 20.684 | 0 | 3 | 0 | 27.954 | 28.243 | 27.932 | 28.027 | 20.274 | 24.801 | 18.299 | 0 | 0 | 57.373 | 56.788 | 35.234 | 24.222 | 0 | 0 | 56.252 | 28.991 | [5 empty] | 0 | -0.073 | 52 | 1.2677 | 1.1298 | 0.26389 | 0.15152 | 0.97832 | 77.1711
2010-04-09 | 9:09 | 0 | 20.684 | 0 | 2 | 0 | 27.883 | 28.172 | 27.858 | 28.003 | 19.83 | 24.801 | 18.075 | 0 | 0 | 57.327 | 56.745 | 35.256 | 24.222 | 0 | 0 | 56.229 | 29.016 | [5 empty] | 0 | -0.12 | 53 | 1.333 | 1.1918 | 0.26653 | 0.15152 | 1.0403 | 78.0462
2010-04-09 | 9:10 | 0 | 20.684 | 0 | 2 | 0 | 27.834 | 28.076 | 27.834 | 27.834 | 19.855 | 24.801 | 18.175 | 0 | 0 | 57.327 | 56.745 | 35.256 | 24.246 | 0 | 0 | 56.207 | 29.016 | [5 empty] | 0 | 0 | 54 | 1.3038 | 1.1642 | 0.26535 | 0.15152 | 1.0126 | 77.6663
2010-04-09 | 9:11 | 0 | 20.684 | 0 | 2 | 0 | 27.738 | 27.978 | 27.787 | 27.787 | 19.732 | 24.801 | 18.198 | 0 | 0 | 57.261 | 56.722 | 35.28 | 24.222 | 0 | 0 | 56.184 | 29.016 | [5 empty] | 0 | -0.049 | 55 | 1.2971 | 1.1578 | 0.26508 | 0.15152 | 1.0063 | 77.5766
2010-04-09 | 9:12 | 0 | 20.684 | 0 | 3 | 0 | 27.667 | 27.932 | 27.642 | 27.763 | 19.732 | 24.776 | 18.618 | 0 | 0 | 57.238 | 56.699 | 35.304 | 24.269 | 0 | 0 | 56.161 | 29.038 | [5 empty] | 0 | -0.096 | 56 | 1.1748 | 1.0415 | 0.26012 | 0.15152 | 0.89002 | 75.757
2010-04-09 | 9:13 | 0 | 20.684 | 0 | 2 | 0 | 27.642 | 27.834 | 27.569 | 27.618 | 19.978 | 24.776 | 18.744 | 0 | 0 | 57.192 | 56.677 | 35.304 | 24.246 | 0 | 0 | 56.093 | 29.087 | [5 empty] | 0 | 0.024 | 57 | 1.1381 | 1.0067 | 0.25864 | 0.15152 | 0.85515 | 75.1349
2010-04-09 | 9:14 | 0 | 20.716 | 0 | 2 | 0 | 27.576 | 27.794 | 27.576 | 27.625 | 19.837 | 24.808 | 18.899 | 0 | 0 | 57.222 | 56.686 | 35.359 | 24.229 | 0 | 0 | 56.124 | 29.07 | [5 empty] | 0 | -0.049 | 58 | 1.093 | 0.96376 | 0.25681 | 0.15152 | 0.81224 | 74.3123
2010-04-09 | 9:15 | 0 | 20.738 | 0 | 2 | 0 | 27.505 | 27.721 | 27.432 | 27.554 | 19.935 | 24.783 | 18.726 | 0 | 0 | 57.199 | 56.686 | 35.383 | 24.229 | 0 | 0 | 56.054 | 29.07 | [5 empty] | 0 | -0.049 | 59 | 1.1434 | 1.0116 | 0.25885 | 0.15152 | 0.86013 | 75.2262
2010-04-09 | 9:16 | 0 | 20.684 | 0 | 3 | 0 | 27.4 | 27.642 | 27.449 | 27.498 | 19.706 | 24.752 | 18.816 | 0 | 0 | 57.17 | 56.656 | 35.352 | 24.173 | 0 | 0 | 56.023 | 29.016 | [5 empty] | 0 | -0.098 | 60 | 1.1172 | 0.98673 | 0.25779 | 0.15152 | 0.83522 | 74.761
2010-04-09 | 9:17 | 0 | 20.684 | 0 | 2 | 0 | 27.353 | 27.544 | 27.4 | 27.4 | 19.312 | 24.703 | 18.618 | 0 | 0 | 57.126 | 56.61 | 35.328 | 24.197 | 0 | 0 | 55.979 | 29.016 | [5 empty] | 0 | -0.047 | 61 | 1.1748 | 1.0415 | 0.26012 | 0.15152 | 0.89002 | 75.757
2010-04-09 | 9:18 | 0 | 20.738 | 0 | 2 | 0 | 27.289 | 27.554 | 27.336 | 27.41 | 19.566 | 24.688 | 18.527 | 0 | 0 | 57.156 | 56.64 | 35.407 | 24.254 | 0 | 0 | 56.009 | 29.07 | [5 empty] | 0 | -0.121 | 62 | 1.2013 | 1.0667 | 0.2612 | 0.15152 | 0.91521 | 76.1827
2010-04-09 | 9:19 | 0 | 20.716 | 0 | 3 | 0 | 27.265 | 27.505 | 27.289 | 27.289 | 19.812 | 24.688 | 18.552 | 0 | 0 | 57.133 | 56.617 | 35.428 | 24.205 | 0 | 0 | 56.009 | 29.047 | [5 empty] | 0 | -0.024 | 63 | 1.1941 | 1.0598 | 0.2609 | 0.15152 | 0.90829 | 76.0676
2010-04-09 | 9:20 | 0 | 20.716 | 0 | 2 | 0 | 27.216 | 27.41 | 27.265 | 27.265 | 19.417 | 24.688 | 18.505 | 0 | 0 | 57.11 | 56.594 | 35.428 | 24.205 | 0 | 0 | 55.963 | 29.094 | [5 empty] | 0 | -0.049 | 64 | 1.2077 | 1.0728 | 0.26146 | 0.15152 | 0.9213 | 76.2828
2010-04-09 | 9:21 | 0 | 20.716 | 0 | 2 | 0 | 27.145 | 27.385 | 27.145 | 27.216 | 19.392 | 24.734 | 18.527 | 0 | 0 | 57.087 | 56.572 | 35.476 | 24.205 | 0 | 0 | 55.939 | 29.047 | [5 empty] | 0 | -0.071 | 65 | 1.2013 | 1.0667 | 0.2612 | 0.15152 | 0.91521 | 76.1827
2010-04-09 | 9:22 | 0 | 20.738 | 0 | 3 | 0 | 27.096 | 27.289 | 27.145 | 27.12 | 19.664 | 24.639 | 18.603 | 0 | 0 | 57.067 | 56.572 | 35.5 | 24.205 | 0 | 0 | 55.918 | 29.07 | [5 empty] | 0 | -0.024 | 66 | 1.1792 | 1.0457 | 0.2603 | 0.15152 | 0.89417 | 75.8285
2010-04-09 | 9:23 | 0 | 20.738 | 0 | 2 | 0 | 27.022 | 27.216 | 27.071 | 27.071 | 19.417 | 24.614 | 18.628 | 0 | 0 | 57.044 | 56.551 | 35.476 | 24.229 | 0 | 0 | 55.918 | 29.047 | [5 empty] | 0 | -0.049 | 67 | 1.1719 | 1.0388 | 0.26 | 0.15152 | 0.88725 | 75.7091
2010-04-09 | 9:24 | 0 | 20.716 | 0 | 2 | 0 | 26.926 | 27.167 | 27.022 | 27 | 19.689 | 24.59 | 18.874 | 0 | 0 | 57.044 | 56.528 | 35.5 | 24.18 | 0 | 0 | 55.872 | 29.094 | [5 empty] | 0 | -0.074 | 68 | 1.1003 | 0.97068 | 0.2571 | 0.15152 | 0.81916 | 74.4495
2010-04-09 | 9:25 | 0 | 20.747 | 0 | 2 | 0 | 26.88 | 27.096 | 26.951 | 26.926 | 19.689 | 24.565 | 18.751 | 0 | 0 | 57.024 | 56.531 | 35.476 | 24.158 | 0 | 0 | 55.804 | 29.094 | [5 empty] | 0 | -0.046 | 69 | 1.1361 | 1.0047 | 0.25855 | 0.15152 | 0.85321 | 75.0991
2010-04-09 | 9:26 | 0 | 20.713 | 0 | 3 | 0 | 26.853 | 27.069 | 26.9 | 26.9 | 19.711 | 24.541 | 18.97 | 0 | 0 | 56.998 | 56.505 | 35.521 | 24.202 | 0 | 0 | 55.802 | 29.116 | [5 empty] | 0 | -0.047 | 70 | 1.0723 | 0.9441 | 0.25597 | 0.15152 | 0.79259 | 73.9124
2010-04-09 | 9:27 | 0 | 20.747 | 0 | 2 | 0 | 26.814 | 27.056 | 26.863 | 26.912 | 19.623 | 24.526 | 18.882 | 0 | 0 | 57.03 | 56.537 | 35.555 | 24.261 | 0 | 0 | 55.834 | 29.126 | [5 empty] | 0 | -0.098 | 71 | 1.098 | 0.96846 | 0.25701 | 0.15152 | 0.81695 | 74.4058
2010-04-09 | 9:28 | 0 | 20.747 | 0 | 3 | 0 | 26.743 | 26.958 | 26.814 | 26.792 | 19.178 | 24.501 | 18.759 | 0 | 0 | 57.008 | 56.515 | 35.603 | 24.212 | 0 | 0 | 55.743 | 29.126 | [5 empty] | 0 | -0.049 | 72 | 1.1338 | 1.0025 | 0.25846 | 0.15152 | 0.85099 | 75.0581
2010-04-09 | 9:29 | 0 | 20.747 | 0 | 2 | 0 | 26.694 | 26.958 | 26.743 | 26.743 | 18.932 | 24.501 | 18.661 | 0 | 0 | 56.985 | 56.492 | 35.555 | 24.237 | 0 | 0 | 55.72 | 29.15 | [5 empty] | 0 | -0.049 | 73 | 1.1623 | 1.0296 | 0.25962 | 0.15152 | 0.87812 | 75.5491
2010-04-09 | 9:30 | 0 | 20.77 | 0 | 2 | 0 | 26.647 | 26.863 | 26.743 | 26.718 | 18.857 | 24.477 | 18.708 | 0 | 0 | 56.962 | 56.492 | 35.579 | 24.237 | 0 | 0 | 55.697 | 29.15 | [5 empty] | 0 | -0.071 | 74 | 1.1486 | 1.0166 | 0.25906 | 0.15152 | 0.86511 | 75.3167
2010-04-09 | 9:31 | 0 | 20.747 | 0 | 3 | 0 | 26.573 | 26.814 | 26.622 | 26.669 | 18.708 | 24.357 | 18.784 | 1 | 0 | 56.919 | 56.403 | 35.555 | 24.166 | 0 | 0 | 55.629 | 29.15 | [5 empty] | 0 | -0.096 | 75 | 1.1265 | 0.99559 | 0.25816 | 0.15152 | 0.84407 | 74.9289
2010-04-09 | 9:32 | 0 | 20.747 | 0 | 2 | 0 | 26.524 | 26.767 | 26.598 | 26.622 | 18.734 | 24.477 | 18.661 | 0 | 0 | 56.941 | 56.446 | 35.648 | 24.212 | 0 | 0 | 55.652 | 29.15 | [5 empty] | 0 | -0.098 | 76 | 1.1623 | 1.0296 | 0.25962 | 0.15152 | 0.87812 | 75.5491
2010-04-09 | 9:33 | 0 | 20.747 | 0 | 2 | 0 | 26.502 | 26.723 | 26.578 | 26.578 | 18.937 | 24.435 | 18.937 | 0 | 0 | 56.946 | 56.474 | 35.653 | 24.242 | 0 | 0 | 55.68 | 29.204 | [5 empty] | 0 | -0.076 | 77 | 1.0819 | 0.95324 | 0.25636 | 0.15152 | 0.80172 | 74.1001
2010-04-09 | 9:34 | 0 | 20.799 | 0 | 3 | 0 | 26.483 | 26.676 | 26.554 | 26.554 | 19.01 | 24.435 | 19.111 | 0 | 0 | 56.946 | 56.453 | 35.677 | 24.242 | 0 | 0 | 55.725 | 29.229 | [5 empty] | 0 | -0.071 | 78 | 1.0313 | 0.90508 | 0.25431 | 0.15152 | 0.75356 | 73.0706
2010-04-09 | 9:35 | 0 | 20.77 | 0 | 2 | 0 | 26.404 | 26.598 | 26.502 | 26.453 | 18.882 | 24.357 | 19.005 | 0 | 0 | 56.873 | 56.403 | 35.648 | 24.237 | 0 | 0 | 55.72 | 29.175 | [5 empty] | 0 | -0.049 | 79 | 1.0621 | 0.93442 | 0.25556 | 0.15152 | 0.7829 | 73.7095
2010-04-09 | 9:36 | 0 | 20.799 | 0 | 3 | 0 | 26.387 | 26.578 | 26.434 | 26.434 | 18.764 | 24.362 | 18.839 | 0 | 0 | 56.9 | 56.407 | 35.677 | 24.266 | 0 | 0 | 55.701 | 29.204 | [5 empty] | 0 | -0.047 | 80 | 1.1105 | 0.98036 | 0.25751 | 0.15152 | 0.82885 | 74.6386
2010-04-09 | 9:37 | 0 | 20.777 | 0 | 2 | 0 | 26.313 | 26.554 | 26.363 | 26.412 | 18.666 | 24.386 | 18.962 | 0 | 0 | 56.9 | 56.407 | 35.725 | 24.266 | 0 | 0 | 55.68 | 29.229 | [5 empty] | 0 | -0.099 | 81 | 1.0747 | 0.94632 | 0.25606 | 0.15152 | 0.7948 | 73.9582
2010-04-09 | 9:38 | 0 | 20.777 | 0 | 2 | 0 | 26.242 | 26.507 | 26.363 | 26.387 | 19.085 | 24.315 | 19.133 | 0 | 0 | 56.877 | 56.407 | 35.725 | 24.266 | 0 | 0 | 55.657 | 29.229 | [5 empty] | 0 | -0.145 | 82 | 1.0249 | 0.89899 | 0.25405 | 0.15152 | 0.74747 | 72.9332
2010-04-09 | 9:39 | 0 | 20.777 | 0 | 3 | 0 | 26.218 | 26.458 | 26.289 | 26.338 | 18.912 | 24.315 | 19.282 | 0 | 0 | 56.855 | 56.318 | 35.677 | 24.17 | 0 | 0 | 55.587 | 29.204 | [5 empty] | 0 | -0.12 | 83 | 0.98148 | 0.85774 | 0.25229 | 0.15152 | 0.70623 | 71.9552
2010-04-09 | 9:40 | 0 | 20.752 | 0 | 2 | 0 | 26.193 | 26.412 | 26.289 | 26.289 | 18.987 | 24.315 | 19.111 | 0 | 0 | 56.877 | 56.362 | 35.725 | 24.242 | 0 | 0 | 55.587 | 29.253 | [5 empty] | 0 | -0.096 | 84 | 1.0313 | 0.90508 | 0.25431 | 0.15152 | 0.75356 | 73.0706
2010-04-09 | 9:41 | 0 | 20.777 | 1 | 3 | 0 | 26.169 | 26.338 | 26.242 | 26.218 | 19.133 | 24.34 | 19.43 | 0 | 0 | 56.855 | 56.339 | 35.773 | 24.291 | 0 | 0 | 55.587 | 29.253 | [5 empty] | 0 | -0.049 | 85 | 0.93838 | 0.81678 | 0.25054 | 0.15152 | 0.66526 | 70.8943
2010-04-09 | 9:42 | 0 | 20.777 | 0 | 2 | 0 | 30.627 | 26.289 | 26.218 | 26.193 | 25.35 | 24.315 | 19.382 | 0 | 0 | 56.855 | 56.339 | 35.749 | 24.266 | 0 | 0 | 55.564 | 29.278 | [5 empty] | 0 | 4.434 | 86 | 0.95236 | 0.83006 | 0.25111 | 0.15152 | 0.67855 | 71.2489
2010-04-09 | 9:43 | 0 | 20.806 | 0 | 2 | 0 | 33.122 | 27.741 | 26.174 | 26.223 | 20.177 | 24.295 | 19.634 | 0 | 0 | 56.882 | 56.346 | 35.823 | 24.295 | 0 | 0 | 55.615 | 29.329 | [5 empty] | 0 | 6.899 | 87 | 0.87898 | 0.76031 | 0.24813 | 0.15152 | 0.60879 | 69.2614
2010-04-09 | 9:44 | 0 | 20.777 | 0 | 3 | 0 | 28.17 | 34.526 | 26.122 | 26.122 | 19.53 | 24.266 | 19.43 | 0 | 0 | 56.834 | 56.296 | 35.818 | 24.266 | 0 | 0 | 55.564 | 29.3 | [5 empty] | 0 | 2.048 | 88 | 0.93838 | 0.81678 | 0.25054 | 0.15152 | 0.66526 | 70.8943
2010-04-09 | 9:45 | 0 | 20.777 | 0 | 2 | 0 | 26.747 | 29.229 | 26.098 | 26.12 | 19.332 | 24.242 | 19.158 | 0 | 0 | 56.807 | 56.314 | 35.911 | 24.315 | 0 | 0 | 55.561 | 29.349 | [5 empty] | 0 | 0.627 | 89 | 1.0176 | 0.89207 | 0.25375 | 0.15152 | 0.74055 | 72.7749
2010-04-09 | 9:46 | 0 | 20.873 | 0 | 3 | 0 | 26.461 | 27.378 | 26.294 | 26.149 | 19.189 | 24.391 | 19.163 | 0 | 0 | 56.855 | 56.385 | 36.009 | 24.367 | 0 | 0 | 55.657 | 29.425 | [5 empty] | 0 | 0.312 | 90 | 1.0161 | 0.89068 | 0.25369 | 0.15152 | 0.73917 | 72.743
2010-04-09 | 9:47 | 0 | 20.841 | 0 | 2 | 0 | 26.262 | 26.767 | 26.333 | 26.213 | 19.131 | 24.359 | 19.327 | 0 | 0 | 56.759 | 56.332 | 36.024 | 24.335 | 0 | 0 | 55.627 | 29.415 | [5 empty] | 0 | 0.049 | 91 | 0.96838 | 0.84529 | 0.25176 | 0.15152 | 0.69377 | 71.6426
2010-04-09 | 9:48 | 0 | 20.841 | 0 | 3 | 0 | 26.237 | 26.502 | 26.573 | 26.262 | 19.08 | 24.335 | 19.302 | 0 | 0 | 56.782 | 56.309 | 36.048 | 24.31 | 0 | 0 | 55.603 | 29.415 | [5 empty] | 0 | -0.025 | 92 | 0.97566 | 0.85221 | 0.25205 | 0.15152 | 0.70069 | 71.8173
2010-04-09 | 9:49 | 0 | 20.873 | 0 | 2 | 0 | 26.269 | 26.485 | 26.63 | 26.485 | 19.04 | 24.413 | 19.779 | 0 | 0 | 56.811 | 56.339 | 36.172 | 24.391 | 0 | 0 | 55.657 | 29.447 | [5 empty] | 0 | -0.216 | 93 | 0.83676 | 0.72017 | 0.24642 | 0.15152 | 0.56866 | 67.9599
2010-04-09 | 9:50 | 0 | 20.873 | 0 | 3 | 0 | 26.365 | 26.461 | 26.63 | 26.534 | 19.015 | 24.367 | 19.261 | 0 | 0 | 56.788 | 56.318 | 36.103 | 24.342 | 0 | 0 | 55.61 | 29.447 | [5 empty] | 0 | -0.169 | 94 | 0.9876 | 0.86356 | 0.25254 | 0.15152 | 0.71204 | 72.0983
2010-04-09 | 9:51 | 0 | 20.897 | 0 | 2 | 0 | 26.51 | 26.51 | 26.559 | 26.581 | 18.892 | 24.413 | 19.583 | 0 | 0 | 56.788 | 56.318 | 36.151 | 24.367 | 0 | 0 | 55.657 | 29.472 | [5 empty] | 0 | -0.071 | 95 | 0.89383 | 0.77443 | 0.24874 | 0.15152 | 0.62291 | 69.69
2010-04-09 | 9:52 | 0 | 20.873 | 0 | 2 | 0 | 26.485 | 26.605 | 26.461 | 26.534 | 18.693 | 24.318 | 19.138 | 0 | 0 | 56.743 | 56.273 | 36.196 | 24.318 | 0 | 0 | 55.657 | 29.472 | [5 empty] | 0 | -0.049 | 96 | 1.0234 | 0.8976 | 0.25399 | 0.15152 | 0.74609 | 72.9017
2010-04-09 | 9:53 | 0 | 20.873 | 0 | 3 | 0 | 26.414 | 26.581 | 26.365 | 26.39 | 18.595 | 24.269 | 18.99 | 0 | 0 | 56.743 | 56.273 | 36.196 | 24.318 | 0 | 0 | 55.61 | 29.472 | [5 empty] | 0 | 0.024 | 97 | 1.0665 | 0.93857 | 0.25573 | 0.15152 | 0.78705 | 73.7969
2010-04-09 | 9:54 | 0 | 20.897 | 0 | 2 | 0 | 26.39 | 26.63 | 26.365 | 26.34 | 18.718 | 24.342 | 18.99 | 0 | 0 | 56.743 | 56.296 | 36.196 | 24.318 | 0 | 0 | 55.587 | 29.472 | [5 empty] | 0 | 0.05 | 98 | 1.0665 | 0.93857 | 0.25573 | 0.15152 | 0.78705 | 73.7969
2010-04-09 | 9:55 | 0 | 20.873 | 0 | 3 | 0 | 26.269 | 26.51 | 26.39 | 26.269 | 18.816 | 24.293 | 19.211 | 0 | 0 | 56.699 | 56.227 | 36.127 | 24.293 | 0 | 0 | 55.564 | 29.425 | [5 empty] | 0 | 0 | 99 | 1.0022 | 0.8774 | 0.25313 | 0.15152 | 0.72588 | 72.4318
2010-04-09 | 9:56 | 0 | 20.882 | 0 | 2 | 0 | 26.252 | 26.492 | 26.372 | 26.326 | 18.972 | 24.374 | 19.023 | 0 | 0 | 56.706 | 56.257 | 36.275 | 24.325 | 0 | 0 | 55.594 | 29.504 | [5 empty] | 0 | -0.074 | 100 | 1.0569 | 0.92943 | 0.25534 | 0.15152 | 0.77792 | 73.6036
2010-04-09 | 9:57 | 0 | 20.873 | 0 | 3 | 0 | 26.171 | 26.365 | 26.365 | 26.316 | 18.94 | 24.293 | 19.608 | 0 | 0 | 56.699 | 56.204 | 36.268 | 24.318 | 0 | 0 | 55.564 | 29.496 | [5 empty] | 0 | -0.145 | 101 | 0.88655 | 0.76751 | 0.24844 | 0.15152 | 0.61599 | 69.4817
2010-04-09 | 9:58 | 0 | 20.873 | 0 | 2 | 0 | 26.196 | 26.34 | 26.39 | 26.316 | 19.211 | 24.367 | 19.903 | 0 | 0 | 56.677 | 56.184 | 36.268 | 24.318 | 0 | 0 | 55.61 | 29.496 | [5 empty] | 0 | -0.12 | 102 | 0.80065 | 0.68585 | 0.24496 | 0.15152 | 0.53433 | 66.7379
2010-04-09 | 9:59 | 0 | 20.873 | 0 | 3 | 0 | 26.196 | 26.316 | 26.39 | 26.34 | 19.631 | 24.342 | 20.003 | 0 | 0 | 56.654 | 56.184 | 36.268 | 24.342 | 0 | 0 | 55.61 | 29.472 | [5 empty] | 0 | -0.144 | 103 | 0.77153 | 0.65817 | 0.24378 | 0.15152 | 0.50665 | 65.6691
2010-04-09 | 10:00 | 0 | 20.904 | 0 | 2 | 0 | 26.252 | 26.348 | 26.372 | 26.348 | 19.689 | 24.374 | 19.862 | 0 | 0 | 56.661 | 56.213 | 36.275 | 24.349 | 0 | 0 | 55.617 | 29.553 | [5 empty] | 0 | -0.096 | 104 | 0.81259 | 0.6972 | 0.24544 | 0.15152 | 0.54568 | 67.1539
2010-04-09 | 10:01 | 0 | 20.904 | 0 | 3 | 0 | 26.252 | 26.326 | 26.326 | 26.277 | 19.664 | 24.349 | 20.109 | 0 | 0 | 56.683 | 56.168 | 36.299 | 24.349 | 0 | 0 | 55.573 | 29.553 | [5 empty] | 0 | -0.025 | 105 | 0.74066 | 0.62883 | 0.24253 | 0.15152 | 0.47731 | 64.4444
2010-04-09 | 10:02 | 0 | 20.85 | 0 | 2 | 0 | 26.171 | 26.316 | 26.22 | 26.196 | 19.732 | 24.318 | 20.003 | 0 | 0 | 56.608 | 56.138 | 36.313 | 24.293 | 0 | 0 | 55.496 | 29.545 | [5 empty] | 0 | -0.025 | 106 | 0.77153 | 0.65817 | 0.24378 | 0.15152 | 0.50665 | 65.6691
2010-04-09 | 10:03 | 0 | 20.873 | 0 | 3 | 0 | 26.125 | 26.34 | 26.171 | 26.149 | 19.656 | 24.318 | 20.076 | 0 | 0 | 56.631 | 56.138 | 36.244 | 24.246 | 0 | 0 | 55.426 | 29.567 | [5 empty] | 0 | -0.024 | 107 | 0.75027 | 0.63796 | 0.24292 | 0.15152 | 0.48645 | 64.8365
2010-04-09 | 10:04 | 0 | 20.85 | 0 | 2 | 0 | 26.076 | 26.269 | 26.125 | 26.149 | 19.558 | 24.342 | 20.003 | 0 | 0 | 56.585 | 56.091 | 36.337 | 24.293 | 0 | 0 | 55.449 | 29.592 | [5 empty] | 0 | -0.073 | 108 | 0.77153 | 0.65817 | 0.24378 | 0.15152 | 0.50665 | 65.6691
2010-04-09 | 10:05 | 0 | 20.904 | 0 | 3 | 0 | 26.058 | 26.228 | 26.181 | 26.108 | 19.764 | 24.3 | 20.134 | 0 | 0 | 56.574 | 56.103 | 36.347 | 24.254 | 0 | 0 | 55.391 | 29.577 | [5 empty] | 0 | -0.05 | 109 | 0.73338 | 0.62191 | 0.24223 | 0.15152 | 0.47039 | 64.1406
2010-04-09 | 10:06 | 0 | 20.855 | 0 | 2 | 0 | 25.982 | 26.152 | 26.056 | 26.007 | 19.611 | 24.249 | 20.202 | 0 | 0 | 56.569 | 56.051 | 36.366 | 24.249 | 0 | 0 | 55.41 | 29.548 | [5 empty] | 0 | -0.025 | 110 | 0.71358 | 0.60309 | 0.24143 | 0.15152 | 0.45157 | 63.2827
2010-04-09 | 10:07 | 0 | 20.855 | 0 | 3 | 0 | 25.936 | 26.081 | 26.032 | 25.958 | 19.659 | 24.249 | 19.832 | 0 | 0 | 56.547 | 56.051 | 36.342 | 24.249 | 0 | 0 | 55.365 | 29.523 | [5 empty] | 0 | -0.022 | 111 | 0.82132 | 0.7055 | 0.2458 | 0.15152 | 0.55399 | 67.4507
2010-04-09 | 10:08 | 0 | 20.855 | 0 | 2 | 0 | 25.911 | 26.103 | 25.958 | 25.936 | 19.634 | 24.298 | 20.446 | 0 | 0 | 56.547 | 56.051 | 36.342 | 24.273 | 0 | 0 | 55.386 | 29.523 | [5 empty] | 0 | -0.025 | 112 | 0.64252 | 0.53555 | 0.23855 | 0.15152 | 0.38403 | 59.7692
2010-04-09 | 10:09 | 0 | 20.877 | 0 | 3 | 0 | 25.791 | 25.982 | 25.862 | 25.911 | 19.659 | 24.298 | 20.517 | 0 | 0 | 56.526 | 56.028 | 36.366 | 24.249 | 0 | 0 | 55.365 | 29.501 | [5 empty] | 0 | -0.12 | 113 | 0.62185 | 0.51589 | 0.23771 | 0.15152 | 0.36438 | 58.596
2010-04-09 | 10:10 | 0 | 20.877 | 0 | 2 | 0 | 25.862 | 26.007 | 25.911 | 25.887 | 19.684 | 24.273 | 20.541 | 0 | 0 | 56.503 | 56.028 | 36.411 | 24.249 | 0 | 0 | 55.342 | 29.523 | [5 empty] | 0 | -0.025 | 114 | 0.61486 | 0.50925 | 0.23743 | 0.15152 | 0.35774 | 58.1816
2010-04-09 | 10:11 | 0 | 20.877 | 0 | 3 | 0 | 25.791 | 25.958 | 25.887 | 25.862 | 19.832 | 24.249 | 20.637 | 0 | 0 | 56.503 | 56.007 | 36.411 | 24.249 | 0 | 0 | 55.295 | 29.477 | [5 empty] | 0 | -0.071 | 115 | 0.58691 | 0.48268 | 0.2363 | 0.15152 | 0.33116 | 56.4253
2010-04-09 | 10:12 | 0 | 20.855 | 0 | 2 | 0 | 25.742 | 25.887 | 25.887 | 25.791 | 19.908 | 24.2 | 20.924 | 0 | 0 | 56.48 | 55.96 | 36.411 | 24.224 | 0 | 0 | 55.295 | 29.501 | [5 empty] | 0 | -0.049 | 116 | 0.50333 | 0.40324 | 0.23291 | 0.15152 | 0.25172 | 50.0111
2010-04-09 | 10:13 | 0 | 20.887 | 0 | 3 | 0 | 25.725 | 25.894 | 25.845 | 25.823 | 19.865 | 24.207 | 20.478 | 0 | 0 | 56.51 | 55.991 | 36.49 | 24.281 | 0 | 0 | 55.302 | 29.555 | [5 empty] | 0 | -0.098 | 117 | 0.63321 | 0.52669 | 0.23817 | 0.15152 | 0.37517 | 59.2499
2010-04-09 | 10:14 | 0 | 20.863 | 0 | 3 | 0 | 25.703 | 25.87 | 25.799 | 25.774 | 19.94 | 24.207 | 20.26 | 0 | 0 | 56.487 | 55.991 | 36.421 | 24.281 | 0 | 0 | 55.279 | 29.58 | [5 empty] | 0 | -0.071 | 118 | 0.69669 | 0.58703 | 0.24075 | 0.15152 | 0.43552 | 62.5125
2010-04-09 | 10:15 | 0 | 20.887 | 0 | 2 | 0 | 25.654 | 25.845 | 25.75 | 25.725 | 19.84 | 24.185 | 20.26 | 0 | 0 | 56.487 | 55.967 | 36.466 | 24.256 | 0 | 0 | 55.302 | 29.604 | [5 empty] | 0 | -0.071 | 119 | 0.69669 | 0.58703 | 0.24075 | 0.15152 | 0.43552 | 62.5125
2010-04-09 | 10:16 | 0 | 20.909 | 0 | 3 | 0 | 25.629 | 25.799 | 25.75 | 25.678 | 20.013 | 24.161 | 20.5 | 0 | 0 | 56.487 | 55.944 | 36.49 | 24.281 | 0 | 0 | 55.235 | 29.629 | [5 empty] | 0 | -0.049 | 120 | 0.6268 | 0.5206 | 0.23792 | 0.15152 | 0.36908 | 58.884
2010-04-09 | 10:17 | 0 | 20.887 | 0 | 2 | 0 | 25.605 | 25.725 | 25.725 | 25.703 | 19.666 | 24.161 | 19.963 | 0 | 0 | 56.464 | 55.921 | 36.49 | 24.256 | 0 | 0 | 55.188 | 29.604 | [5 empty] | 0 | -0.098 | 121 | 0.78317 | 0.66924 | 0.24425 | 0.15152 | 0.51773 | 66.1062
2010-04-09 | 10:18 | 0 | 20.887 | 0 | 3 | 0 | 25.558 | 25.75 | 25.654 | 25.654 | 19.963 | 24.185 | 19.865 | 0 | 0 | 56.442 | 55.9 | 36.538 | 24.232 | 0 | 0 | 55.165 | 29.629 | [5 empty] | 0 | -0.096 | 122 | 0.81171 | 0.69637 | 0.24541 | 0.15152 | 0.54485 | 67.1239
2010-04-09 | 10:19 | 0 | 20.863 | 0 | 2 | 0 | 25.534 | 25.703 | 25.654 | 25.605 | 19.767 | 24.161 | 19.716 | 0 | 0 | 56.442 | 55.9 | 36.538 | 24.232 | 0 | 0 | 55.165 | 29.629 | [5 empty] | 0 | -0.071 | 123 | 0.8551 | 0.73761 | 0.24717 | 0.15152 | 0.5861 | 68.5412
2010-04-09 | 10:20 | 0 | 20.887 | 0 | 3 | 0 | 25.509 | 25.654 | 25.629 | 25.558 | 20.136 | 24.136 | 19.84 | 0 | 0 | 56.442 | 55.9 | 36.514 | 24.232 | 0 | 0 | 55.141 | 29.629 | [5 empty] | 0 | -0.049 | 124 | 0.81899 | 0.70329 | 0.2457 | 0.15152 | 0.55177 | 67.3722
2010-04-09 | 10:21 | 0 | 20.838 | 0 | 2 | 0 | 25.46 | 25.629 | 25.558 | 25.558 | 20.212 | 24.161 | 20.234 | 0 | 0 | 56.442 | 55.876 | 36.56 | 24.232 | 0 | 0 | 55.141 | 29.653 | [5 empty] | 0 | -0.098 | 125 | 0.70426 | 0.59423 | 0.24105 | 0.15152 | 0.44271 | 62.8623
2010-04-09 | 10:22 | 0 | 20.895 | 0 | 3 | 0 | 25.445 | 25.637 | 25.59 | 25.541 | 20.485 | 24.168 | 20.919 | 0 | 0 | 56.451 | 55.883 | 36.569 | 24.288 | 0 | 0 | 55.151 | 29.707 | [5 empty] | 0 | -0.096 | 126 | 0.50479 | 0.40462 | 0.23297 | 0.15152 | 0.25311 | 50.1411
2010-04-09 | 10:23 | 0 | 20.863 | 0 | 2 | 0 | 25.414 | 25.58 | 25.534 | 25.46 | 20.5 | 24.112 | 20.644 | 0 | 0 | 56.398 | 55.853 | 36.584 | 24.256 | 0 | 0 | 55.12 | 29.653 | [5 empty] | 0 | -0.046 | 127 | 0.58487 | 0.48074 | 0.23622 | 0.15152 | 0.32923 | 56.2907
2010-04-09 | 10:24 | 0 | 20.887 | 0 | 3 | 0 | 25.365 | 25.558 | 25.485 | 25.485 | 20.358 | 24.087 | 20.644 | 0 | 0 | 56.398 | 55.83 | 36.56 | 24.232 | 0 | 0 | 55.165 | 29.653 | [5 empty] | 0 | -0.12 | 128 | 0.58487 | 0.48074 | 0.23622 | 0.15152 | 0.32923 | 56.2907
2010-04-09 | 10:25 | 0 | 20.895 | 0 | 2 | 0 | 25.421 | 25.517 | 25.492 | 25.468 | 20.046 | 24.143 | 20.725 | 0 | 0 | 56.423 | 55.902 | 36.615 | 24.313 | 0 | 0 | 55.239 | 29.756 | [5 empty] | 0 | -0.047 | 129 | 0.56128 | 0.45832 | 0.23526 | 0.15152 | 0.3068 | 54.6616
2010-04-09 | 10:26 | 0 | 20.907 | 0 | 3 | 0 | 25.384 | 25.553 | 25.48 | 25.455 | 20.109 | 24.18 | 20.544 | 0 | 0 | 56.412 | 55.869 | 36.648 | 24.3 | 0 | 0 | 55.204 | 29.719 | [5 empty] | 0 | -0.071 | 130 | 0.61399 | 0.50842 | 0.2374 | 0.15152 | 0.35691 | 58.1292
2010-04-09 | 10:27 | 0 | 20.951 | 0 | 3 | 0 | 25.384 | 25.504 | 25.48 | 25.431 | 19.762 | 24.156 | 20.156 | 0 | 0 | 56.435 | 55.846 | 36.648 | 24.276 | 0 | 0 | 55.181 | 29.744 | [5 empty] | 0 | -0.047 | 131 | 0.72697 | 0.61582 | 0.24197 | 0.15152 | 0.4643 | 63.8681
2010-04-09 | 10:28 | 0 | 20.929 | 0 | 2 | 0 | 25.311 | 25.48 | 25.504 | 25.384 | 19.639 | 24.131 | 20.033 | 0 | 0 | 56.412 | 55.846 | 36.696 | 24.276 | 0 | 0 | 55.181 | 29.719 | [5 empty] | 0 | -0.073 | 132 | 0.76279 | 0.64987 | 0.24343 | 0.15152 | 0.49835 | 65.3326
2010-04-09 | 10:29 | 0 | 20.929 | 0 | 3 | 0 | 25.286 | 25.504 | 25.431 | 25.384 | 19.588 | 24.18 | 20.084 | 0 | 0 | 56.412 | 55.823 | 36.641 | 24.269 | 0 | 0 | 55.151 | 29.687 | [5 empty] | 0 | -0.098 | 133 | 0.74794 | 0.63575 | 0.24282 | 0.15152 | 0.48423 | 64.7424
2010-04-09 | 10:30 | 0 | 20.929 | 0 | 2 | 0 | 25.264 | 25.431 | 25.431 | 25.36 | 19.664 | 24.251 | 20.809 | 0 | 0 | 56.412 | 55.799 | 36.696 | 24.3 | 0 | 0 | 55.111 | 29.719 | [5 empty] | 0 | -0.096 | 134 | 0.53682 | 0.43507 | 0.23427 | 0.15152 | 0.28355 | 52.8211
2010-04-09 | 10:31 | 0 | 20.939 | 0 | 3 | 0 | 25.222 | 25.416 | 25.416 | 25.342 | 19.845 | 24.212 | 21.056 | 0 | 0 | 56.375 | 55.783 | 36.703 | 24.234 | 0 | 0 | 55.097 | 29.702 | [5 empty] | 0 | -0.12 | 135 | 0.46489 | 0.3667 | 0.23135 | 0.15152 | 0.21518 | 46.2868
2010-04-09 | 10:32 | 0 | 20.939 | 0 | 2 | 0 | 25.198 | 25.392 | 25.367 | 25.296 | 20.041 | 24.234 | 20.939 | 0 | 0 | 56.353 | 55.762 | 36.703 | 24.212 | 0 | 0 | 55.141 | 29.702 | [5 empty] | 0 | -0.098 | 136 | 0.49896 | 0.39908 | 0.23273 | 0.15152 | 0.24757 | 49.6168
2010-04-09 | 10:33 | 0 | 20.939 | 0 | 3 | 0 | 25.176 | 25.367 | 25.342 | 25.296 | 20.041 | 24.212 | 20.625 | 0 | 0 | 56.264 | 55.739 | 36.703 | 24.234 | 0 | 0 | 55.12 | 29.727 | [5 empty] | 0 | -0.12 | 137 | 0.5904 | 0.486 | 0.23644 | 0.15152 | 0.33448 | 56.6539
2010-04-09 | 10:34 | 0 | 20.939 | 0 | 2 | 0 | 25.151 | 25.342 | 25.296 | 25.247 | 20.36 | 24.212 | 20.961 | 0 | 0 | 56.33 | 55.715 | 36.751 | 24.212 | 0 | 0 | 55.097 | 29.727 | [5 empty] | 0 | -0.096 | 138 | 0.49256 | 0.393 | 0.23248 | 0.15152 | 0.24148 | 49.0258
2010-04-09 | 10:35 | 0 | 20.914 | 0 | 3 | 0 | 25.151 | 25.296 | 25.296 | 25.176 | 20.554 | 24.163 | 21.056 | 0 | 0 | 56.33 | 55.739 | 36.751 | 24.188 | 0 | 0 | 55.074 | 29.727 | [5 empty] | 0 | -0.025 | 139 | 0.46489 | 0.3667 | 0.23135 | 0.15152 | 0.21518 | 46.2868
2010-04-09 | 10:36 | 0 | 20.914 | 0 | 3 | 0 | 25.127 | 25.271 | 25.271 | 25.198 | 20.48 | 24.188 | 21.081 | 0 | 0 | 56.307 | 55.692 | 36.751 | 24.163 | 0 | 0 | 55.004 | 29.702 | [5 empty] | 0 | -0.071 | 140 | 0.45761 | 0.35978 | 0.23106 | 0.15152 | 0.20826 | 45.511
2010-04-09 | 10:37 | 0 | 20.907 | 0 | 2 | 0 | 25.046 | 25.24 | 25.24 | 25.144 | 20.787 | 24.18 | 21.36 | 0 | 0 | 56.277 | 55.662 | 36.744 | 24.107 | 0 | 0 | 55.02 | 29.719 | [5 empty] | 0 | -0.098 | 141 | 0.37637 | 0.28255 | 0.22777 | 0.15152 | 0.13104 | 34.8162
2010-04-09 | 10:38 | 0 | 20.907 | 0 | 3 | 0 | 25.046 | 25.215 | 25.215 | 25.07 | 20.713 | 24.131 | 21.265 | 0 | 0 | 56.257 | 55.638 | 36.744 | 24.082 | 0 | 0 | 54.952 | 29.744 | [5 empty] | 0 | -0.024 | 142 | 0.40403 | 0.30885 | 0.22889 | 0.15152 | 0.15733 | 38.9407
2010-04-09 | 10:39 | 0 | 20.961 | 0 | 2 | 0 | 25.078 | 25.198 | 25.222 | 25.151 | 20.745 | 24.188 | 21.032 | 0 | 0 | 56.307 | 55.648 | 36.751 | 24.092 | 0 | 0 | 55.027 | 29.776 | [5 empty] | 0 | -0.073 | 143 | 0.47188 | 0.37334 | 0.23164 | 0.15152 | 0.22183 | 47.0091
2010-04-09 | 10:40 | 0 | 20.939 | 0 | 3 | 0 | 25.007 | 25.176 | 25.198 | 25.127 | 20.865 | 24.188 | 21.201 | 0 | 0 | 56.264 | 55.648 | 36.775 | 24.018 | 0 | 0 | 54.983 | 29.776 | [5 empty] | 0 | -0.12 | 144 | 0.42267 | 0.32656 | 0.22964 | 0.15152 | 0.17505 | 41.4149
2010-04-09 | 10:41 | 0 | 20.939 | 0 | 3 | 0 | 25.031 | 25.151 | 25.176 | 25.102 | 20.939 | 24.163 | 20.865 | 0 | 0 | 56.241 | 55.554 | 36.775 | 23.969 | 0 | 0 | 55.05 | 29.8 | [5 empty] | 0 | -0.071 | 145 | 0.52051 | 0.41957 | 0.23361 | 0.15152 | 0.26805 | 51.4979
2010-04-09 | 10:42 | 0 | 20.939 | 0 | 2 | 0 | 25.007 | 25.127 | 25.176 | 25.053 | 21.056 | 24.139 | 20.77 | 0 | 0 | 56.264 | 55.624 | 36.727 | 23.923 | 0 | 0 | 55.097 | 29.822 | [5 empty] | 0 | -0.046 | 146 | 0.54818 | 0.44586 | 0.23473 | 0.15152 | 0.29435 | 53.696
2010-04-09 | 10:43 | 0 | 20.914 | 0 | 3 | 0 | 24.982 | 25.102 | 25.176 | 25.031 | 20.649 | 24.139 | 20.625 | 0 | 0 | 56.241 | 55.578 | 36.751 | 24.018 | 0 | 0 | 55.05 | 29.822 | [5 empty] | 0 | -0.049 | 147 | 0.5904 | 0.486 | 0.23644 | 0.15152 | 0.33448 | 56.6539
2010-04-09 | 10:44 | 0 | 20.914 | 0 | 3 | 0 | 24.958 | 25.078 | 25.127 | 25.053 | 20.745 | 24.114 | 20.674 | 0 | 0 | 56.218 | 55.578 | 36.796 | 24.092 | 0 | 0 | 55.027 | 29.8 | [5 empty] | 0 | -0.095 | 148 | 0.57613 | 0.47244 | 0.23586 | 0.15152 | 0.32092 | 55.7029
2010-04-09 | 10:45 | 0 | 20.971 | 0 | 2 | 0 | 24.965 | 25.11 | 25.134 | 25.038 | 20.946 | 24.17 | 21.039 | 0 | 0 | 56.225 | 55.585 | 36.808 | 24.148 | 0 | 0 | 54.971 | 29.832 | [5 empty] | 0 | -0.073 | 149 | 0.46984 | 0.3714 | 0.23155 | 0.15152 | 0.21989 | 46.8006
2010-04-09 | 10:46 | 0 | 20.917 | 0 | 3 | 0 | 24.913 | 25.034 | 25.083 | 24.985 | 20.846 | 24.19 | 21.275 | 0 | 0 | 56.181 | 55.54 | 36.804 | 24.119 | 0 | 0 | 54.943 | 29.778 | [5 empty] | 0 | -0.072 | 150 | 0.40112 | 0.30608 | 0.22877 | 0.15152 | 0.15456 | 38.5333
2010-04-09 | 10:47 | 0 | 20.922 | 0 | 3 | 0 | 24.918 | 25.038 | 25.063 | 24.992 | 20.706 | 24.244 | 21.184 | 0 | 0 | 56.232 | 55.545 | 36.854 | 24.148 | 0 | 0 | 54.994 | 29.808 | [5 empty] | 0 | -0.074 | 151 | 0.42762 | 0.33127 | 0.22984 | 0.15152 | 0.17975 | 42.0359
2010-04-09 | 10:48 | 0 | 20.922 | 0 | 3 | 0 | 24.894 | 25.038 | 25.063 | 24.967 | 20.608 | 24.173 | 20.946 | 0 | 0 | 56.209 | 55.522 | 36.854 | 24.173 | 0 | 0 | 54.994 | 29.786 | [5 empty] | 0 | -0.073 | 152 | 0.49692 | 0.39715 | 0.23265 | 0.15152 | 0.24563 | 49.4304
2010-04-09 | 10:49 | 0 | 20.917 | 0 | 2 | 0 | 24.84 | 24.985 | 25.034 | 24.938 | 20.627 | 24.19 | 21.154 | 0 | 0 | 56.181 | 55.447 | 36.849 | 24.119 | 0 | 0 | 54.875 | 29.683 | [5 empty] | 0 | -0.098 | 153 | 0.43636 | 0.33957 | 0.2302 | 0.15152 | 0.18806 | 43.0974
2010-04-09 | 10:50 | 0 | 20.892 | 0 | 3 | 0 | 24.84 | 24.962 | 24.985 | 24.913 | 20.483 | 24.166 | 21.275 | 0 | 0 | 56.159 | 55.494 | 36.78 | 24.143 | 0 | 0 | 54.919 | 29.732 | [5 empty] | 0 | -0.073 | 154 | 0.40112 | 0.30608 | 0.22877 | 0.15152 | 0.15456 | 38.5333
2010-04-09 | 10:51 | 0 | 20.922 | 0 | 3 | 0 | 24.847 | 24.967 | 25.014 | 24.869 | 20.197 | 24.148 | 20.946 | 0 | 0 | 56.186 | 55.475 | 36.878 | 24.148 | 0 | 0 | 54.903 | 29.786 | [5 empty] | 0 | -0.022 | 155 | 0.49692 | 0.39715 | 0.23265 | 0.15152 | 0.24563 | 49.4304
2010-04-09 | 10:52 | 0 | 20.922 | 0 | 3 | 0 | 24.847 | 24.943 | 25.014 | 24.894 | 20.051 | 24.148 | 20.488 | 0 | 0 | 56.163 | 55.454 | 36.878 | 24.148 | 0 | 0 | 54.856 | 29.808 | [5 empty] | 0 | -0.047 | 156 | 0.63029 | 0.52392 | 0.23806 | 0.15152 | 0.37241 | 59.0845
2010-04-09 | 10:53 | 0 | 20.922 | 0 | 2 | 0 | 24.823 | 24.967 | 24.943 | 24.894 | 19.729 | 24.148 | 20.197 | 0 | 0 | 56.163 | 55.454 | 36.902 | 24.173 | 0 | 0 | 54.856 | 29.808 | [5 empty] | 0 | -0.071 | 157 | 0.71503 | 0.60447 | 0.24149 | 0.15152 | 0.45296 | 63.3474
2010-04-09 | 10:54 | 0 | 20.953 | 0 | 3 | 0 | 24.806 | 24.95 | 24.999 | 24.901 | 19.809 | 24.156 | 20.328 | 0 | 0 | 56.193 | 55.484 | 36.909 | 24.18 | 0 | 0 | 54.91 | 29.839 | [5 empty] | 0 | -0.095 | 158 | 0.67689 | 0.56821 | 0.23994 | 0.15152 | 0.41669 | 61.5605
2010-04-09 | 10:55 | 0 | 20.946 | 0 | 3 | 0 | 24.774 | 24.918 | 24.943 | 24.847 | 19.628 | 24.148 | 20.73 | 0 | 0 | 56.163 | 55.431 | 36.926 | 24.148 | 0 | 0 | 54.833 | 29.808 | [5 empty] | 0 | -0.073 | 159 | 0.55982 | 0.45694 | 0.2352 | 0.15152 | 0.30542 | 54.5566
2010-04-09 | 10:56 | 0 | 20.953 | 0 | 3 | 0 | 24.806 | 24.926 | 24.95 | 24.855 | 19.737 | 24.18 | 20.762 | 0 | 0 | 56.17 | 55.461 | 36.933 | 24.18 | 0 | 0 | 54.91 | 29.839 | [5 empty] | 0 | -0.049 | 160 | 0.55051 | 0.44808 | 0.23482 | 0.15152 | 0.29656 | 53.8711
2010-04-09 | 10:57 | 0 | 20.978 | 0 | 2 | 0 | 24.781 | 24.901 | 24.926 | 24.855 | 19.809 | 24.18 | 20.907 | 0 | 0 | 56.147 | 55.414 | 36.933 | 24.18 | 0 | 0 | 54.933 | 29.839 | [5 empty] | 0 | -0.074 | 161 | 0.50828 | 0.40794 | 0.23311 | 0.15152 | 0.25643 | 50.4498
2010-04-09 | 10:58 | 0 | 20.978 | 0 | 3 | 0 | 24.756 | 24.879 | 24.926 | 24.855 | 19.787 | 24.107 | 20.784 | 0 | 0 | 56.17 | 55.414 | 36.981 | 24.156 | 0 | 0 | 54.91 | 29.864 | [5 empty] | 0 | -0.099 | 162 | 0.5441 | 0.44199 | 0.23456 | 0.15152 | 0.29047 | 53.3862
2010-04-09 | 10:59 | 0 | 20.922 | 0 | 3 | 0 | 24.703 | 24.869 | 24.894 | 24.749 | 19.777 | 24.05 | 20.657 | 0 | 0 | 56.117 | 55.361 | 36.949 | 24.124 | 0 | 0 | 54.88 | 29.881 | [5 empty] | 0 | -0.046 | 163 | 0.58108 | 0.47714 | 0.23606 | 0.15152 | 0.32563 | 56.0381
2010-04-09 | 11:00 | 0 | 20.953 | 0 | 3 | 0 | 24.71 | 24.855 | 24.926 | 24.806 | 19.958 | 24.107 | 20.907 | 0 | 0 | 56.147 | 55.368 | 36.957 | 24.156 | 0 | 0 | 54.84 | 29.889 | [5 empty] | 0 | -0.096 | 164 | 0.50828 | 0.40794 | 0.23311 | 0.15152 | 0.25643 | 50.4498
2010-04-09 | 11:01 | 0 | 20.953 | 1 | 2 | 0 | 24.734 | 24.83 | 24.926 | 24.756 | 19.835 | 24.107 | 20.929 | 0 | 0 | 56.147 | 55.368 | 36.957 | 24.156 | 0 | 0 | 54.796 | 29.889 | [5 empty] | 0 | -0.022 | 165 | 0.50188 | 0.40185 | 0.23285 | 0.15152 | 0.25034 | 49.8805
2010-04-09 | 11:02 | 0 | 20.953 | 0 | 3 | 0 | 24.685 | 24.855 | 24.901 | 24.781 | 19.613 | 24.107 | 20.519 | 0 | 0 | 56.103 | 55.347 | 37.005 | 24.131 | 0 | 0 | 54.772 | 29.889 | [5 empty] | 0 | -0.096 | 166 | 0.62127 | 0.51534 | 0.23769 | 0.15152 | 0.36383 | 58.5619
2010-04-09 | 11:03 | 0 | 20.929 | 0 | 3 | 0 | 24.685 | 24.83 | 24.855 | 24.756 | 19.538 | 24.082 | 20.182 | 0 | 0 | 56.103 | 55.347 | 36.981 | 24.131 | 0 | 0 | 54.772 | 29.889 | [5 empty] | 0 | -0.071 | 167 | 0.7194 | 0.60862 | 0.24167 | 0.15152 | 0.45711 | 63.5399
2010-04-09 | 11:04 | 0 | 20.953 | 0 | 3 | 0 | 24.661 | 24.781 | 24.879 | 24.734 | 19.44 | 24.082 | 20.519 | 0 | 0 | 56.103 | 55.3 | 37.05 | 24.156 | 0 | 0 | 54.772 | 29.864 | [5 empty] | 0 | -0.073 | 168 | 0.62127 | 0.51534 | 0.23769 | 0.15152 | 0.36383 | 58.5619
2010-04-09 | 11:05 | 0 | 20.953 | 0 | 3 | 0 | 24.661 | 24.781 | 24.83 | 24.756 | 19.415 | 24.082 | 20.254 | 0 | 0 | 56.079 | 55.3 | 37.014 | 24.193 | 0 | 0 | 54.875 | 29.95 | [5 empty] | 0 | -0.095 | 169 | 0.69844 | 0.58869 | 0.24082 | 0.15152 | 0.43718 | 62.5939
2010-04-09 | 11:06 | 0 | 20.973 | 0 | 2 | 0 | 24.68 | 24.801 | 24.896 | 24.752 | 19.261 | 24.126 | 20.076 | 0 | 0 | 56.098 | 55.319 | 37.045 | 24.175 | 0 | 0 | 54.835 | 29.908 | [5 empty] | 0 | -0.072 | 170 | 0.75027 | 0.63796 | 0.24292 | 0.15152 | 0.48645 | 64.8365
2010-04-09 | 11:07 | 0 | 20.973 | 0 | 3 | 0 | 24.656 | 24.825 | 24.825 | 24.752 | 19.189 | 24.077 | 20.003 | 0 | 0 | 56.098 | 55.319 | 37.093 | 24.151 | 0 | 0 | 54.791 | 29.933 | [5 empty] | 0 | -0.096 | 171 | 0.77153 | 0.65817 | 0.24378 | 0.15152 | 0.50665 | 65.6691
2010-04-09 | 11:08 | 0 | 20.973 | 0 | 3 | 0 | 24.631 | 24.801 | 24.801 | 24.752 | 19.113 | 24.102 | 20.003 | 0 | 0 | 56.098 | 55.319 | 37.117 | 24.175 | 0 | 0 | 54.768 | 29.933 | [5 empty] | 0 | -0.121 | 172 | 0.77153 | 0.65817 | 0.24378 | 0.15152 | 0.50665 | 65.6691
2010-04-09 | 11:09 | 0 | 21.007 | 0 | 3 | 0 | 24.666 | 24.835 | 24.859 | 24.739 | 19.322 | 24.087 | 20.718 | 0 | 0 | 56.131 | 55.328 | 37.103 | 24.21 | 0 | 0 | 54.847 | 29.967 | [5 empty] | 0 | -0.073 | 173 | 0.56332 | 0.46026 | 0.23534 | 0.15152 | 0.30874 | 54.8078
2010-04-09 | 11:10 | 0 | 20.973 | 0 | 2 | 0 | 24.631 | 24.752 | 24.825 | 24.729 | 19.435 | 24.006 | 20.828 | 0 | 0 | 56.098 | 55.295 | 37.117 | 24.151 | 0 | 0 | 54.814 | 29.933 | [5 empty] | 0 | -0.098 | 174 | 0.53129 | 0.42981 | 0.23404 | 0.15152 | 0.27829 | 52.3812
2010-04-09 | 11:11 | 0 | 20.973 | 0 | 3 | 0 | 24.607 | 24.729 | 24.776 | 24.705 | 19.485 | 24.031 | 21.042 | 0 | 0 | 56.098 | 55.249 | 37.117 | 24.175 | 0 | 0 | 54.791 | 29.933 | [5 empty] | 0 | -0.098 | 175 | 0.46897 | 0.37057 | 0.23152 | 0.15152 | 0.21906 | 46.7108
2010-04-09 | 11:12 | 0 | 21.032 | 0 | 3 | 0 | 24.619 | 24.764 | 24.835 | 24.715 | 19.297 | 24.065 | 20.38 | 0 | 0 | 56.107 | 55.281 | 37.15 | 24.185 | 0 | 0 | 54.777 | 29.967 | [5 empty] | 0 | -0.096 | 176 | 0.66174 | 0.55382 | 0.23933 | 0.15152 | 0.4023 | 60.794
2010-04-09 | 11:13 | 0 | 21.032 | 0 | 3 | 0 | 24.619 | 24.764 | 24.786 | 24.715 | 19.173 | 24.04 | 19.89 | 0 | 0 | 56.084 | 55.258 | 37.172 | 24.21 | 0 | 0 | 54.824 | 29.918 | [5 empty] | 0 | -0.096 | 177 | 0.80443 | 0.68945 | 0.24511 | 0.15152 | 0.53793 | 66.8711
2010-04-09 | 11:14 | 0 | 21.032 | 0 | 3 | 0 | 24.595 | 24.739 | 24.786 | 24.715 | 19 | 24.04 | 19.963 | 0 | 0 | 56.084 | 55.281 | 37.172 | 24.185 | 0 | 0 | 54.824 | 29.967 | [5 empty] | 0 | -0.12 | 178 | 0.78317 | 0.66924 | 0.24425 | 0.15152 | 0.51773 | 66.1062
2010-04-09 | 11:15 | 0 | 20.998 | 0 | 2 | 0 | 24.536 | 24.68 | 24.752 | 24.656 | 18.867 | 23.982 | 20.202 | 0 | 0 | 56.028 | 55.225 | 37.138 | 24.151 | 0 | 0 | 54.814 | 29.908 | [5 empty] | 0 | -0.12 | 179 | 0.71358 | 0.60309 | 0.24143 | 0.15152 | 0.45157 | 63.2827
2010-04-09 | 11:16 | 0 | 21.032 | 0 | 3 | 0 | 24.595 | 24.715 | 24.764 | 24.666 | 19.025 | 24.016 | 20.453 | 0 | 0 | 56.061 | 55.214 | 37.172 | 24.185 | 0 | 0 | 54.847 | 29.942 | [5 empty] | 0 | -0.071 | 180 | 0.64049 | 0.53361 | 0.23847 | 0.15152 | 0.38209 | 59.6569
2010-04-09 | 11:17 | 0 | 21.007 | 0 | 3 | 0 | 24.546 | 24.739 | 24.739 | 24.666 | 18.952 | 24.016 | 20.187 | 0 | 0 | 56.061 | 55.214 | 37.196 | 24.185 | 0 | 0 | 54.8 | 29.991 | [5 empty] | 0 | -0.12 | 181 | 0.71795 | 0.60724 | 0.24161 | 0.15152 | 0.45572 | 63.476
2010-04-09 | 11:18 | 0 | 21.007 | 0 | 3 | 0 | 24.57 | 24.69 | 24.764 | 24.619 | 18.902 | 23.967 | 20.502 | 0 | 0 | 56.061 | 55.19 | 37.22 | 24.161 | 0 | 0 | 54.8 | 30.014 | [5 empty] | 0 | -0.049 | 182 | 0.62622 | 0.52005 | 0.23789 | 0.15152 | 0.36853 | 58.8503
2010-04-09 | 11:19 | 0 | 20.973 | 0 | 3 | 0 | 24.511 | 24.631 | 24.705 | 24.607 | 18.99 | 23.911 | 20.659 | 0 | 0 | 56.005 | 55.134 | 37.162 | 24.175 | 0 | 0 | 54.698 | 29.957 | [5 empty] | 0 | -0.096 | 183 | 0.5805 | 0.47659 | 0.23604 | 0.15152 | 0.32507 | 55.999
2010-04-09 | 11:20 | 0 | 21.032 | 0 | 3 | 0 | 24.546 | 24.666 | 24.739 | 24.641 | 19.123 | 23.967 | 20.863 | 0 | 0 | 56.037 | 55.167 | 37.22 | 24.185 | 0 | 0 | 54.754 | 29.991 | [5 empty] | 0 | -0.095 | 184 | 0.52109 | 0.42012 | 0.23363 | 0.15152 | 0.26861 | 51.5466
2010-04-09 | 11:21 | 0 | 21.007 | 0 | 2 | 0 | 24.521 | 24.69 | 24.69 | 24.641 | 19.224 | 23.991 | 20.598 | 0 | 0 | 56.037 | 55.144 | 37.244 | 24.185 | 0 | 0 | 54.686 | 30.038 | [5 empty] | 0 | -0.12 | 185 | 0.59826 | 0.49347 | 0.23676 | 0.15152 | 0.34196 | 57.1586
2010-04-09 | 11:22 | 0 | 21.032 | 0 | 3 | 0 | 24.521 | 24.641 | 24.739 | 24.57 | 19.347 | 23.92 | 21.007 | 0 | 0 | 56.016 | 55.144 | 37.244 | 24.185 | 0 | 0 | 54.686 | 30.038 | [5 empty] | 0 | -0.049 | 186 | 0.47916 | 0.38026 | 0.23193 | 0.15152 | 0.22875 | 47.7391
2010-04-09 | 11:23 | 0 | 21.007 | 0 | 3 | 0 | 24.499 | 24.641 | 24.69 | 24.57 | 19.199 | 23.945 | 20.598 | 0 | 0 | 56.016 | 55.12 | 37.22 | 24.185 | 0 | 0 | 54.686 | 30.063 | [5 empty] | 0 | -0.071 | 187 | 0.59826 | 0.49347 | 0.23676 | 0.15152 | 0.34196 | 57.1586
2010-04-09 | 11:24 | 0 | 21.007 | 0 | 3 | 0 | 24.499 | 24.619 | 24.715 | 24.595 | 19.123 | 23.945 | 20.212 | 0 | 0 | 55.993 | 55.099 | 37.244 | 24.185 | 0 | 0 | 54.639 | 30.087 | [5 empty] | 0 | -0.096 | 188 | 0.71067 | 0.60032 | 0.24131 | 0.15152 | 0.4488 | 63.1525
2010-04-09 | 11:25 | 0 | 20.983 | 0 | 3 | 0 | 24.499 | 24.641 | 24.666 | 24.595 | 19.075 | 23.896 | 20.212 | 0 | 0 | 55.97 | 55.099 | 37.268 | 24.099 | 0 | 0 | 54.625 | 30.001 | [5 empty] | 0 | -0.096 | 189 | 0.71067 | 0.60032 | 0.24131 | 0.15152 | 0.4488 | 63.1525
2010-04-09 | 11:26 | 0 | 20.973 | 0 | 2 | 0 | 24.44 | 24.536 | 24.656 | 24.511 | 18.942 | 23.861 | 20.372 | 0 | 0 | 55.935 | 55.018 | 37.186 | 24.077 | 0 | 0 | 54.604 | 29.979 | [5 empty] | 0 | -0.071 | 190 | 0.66407 | 0.55603 | 0.23943 | 0.15152 | 0.40452 | 60.9142
2010-04-09 | 11:27 | 0 | 20.949 | 0 | 3 | 0 | 24.44 | 24.536 | 24.585 | 24.511 | 19.015 | 23.79 | 20.443 | 0 | 0 | 55.911 | 55.018 | 37.186 | 24.077 | 0 | 0 | 54.581 | 29.979 | [5 empty] | 0 | -0.071 | 191 | 0.6434 | 0.53638 | 0.23859 | 0.15152 | 0.38486 | 59.8171
2010-04-09 | 11:28 | 0 | 20.98 | 0 | 3 | 0 | 24.398 | 24.592 | 24.617 | 24.543 | 19.098 | 23.724 | 20.571 | 0 | 0 | 55.942 | 55.025 | 37.263 | 24.134 | 0 | 0 | 54.588 | 30.036 | [5 empty] | 0 | -0.145 | 192 | 0.60612 | 0.50095 | 0.23708 | 0.15152 | 0.34943 | 57.6502
2010-04-09 | 11:29 | 0 | 20.98 | 0 | 3 | 0 | 24.398 | 24.568 | 24.617 | 24.497 | 19.123 | 23.749 | 20.86 | 0 | 0 | 55.965 | 55.001 | 37.239 | 24.109 | 0 | 0 | 54.588 | 30.036 | [5 empty] | 0 | -0.099 | 193 | 0.52197 | 0.42095 | 0.23367 | 0.15152 | 0.26944 | 51.6194
2010-04-09 | 11:30 | 0 | 20.949 | 0 | 3 | 0 | 24.367 | 24.511 | 24.585 | 24.416 | 19.214 | 23.668 | 20.443 | 0 | 0 | 55.911 | 54.971 | 37.232 | 24.055 | 0 | 0 | 54.537 | 30.004 | [5 empty] | 0 | -0.049 | 194 | 0.6434 | 0.53638 | 0.23859 | 0.15152 | 0.38486 | 59.8171
2010-04-09 | 11:31 | 0 | 21.005 | 0 | 3 | 0 | 24.376 | 24.543 | 24.617 | 24.448 | 19.048 | 23.773 | 20.26 | 0 | 0 | 55.942 | 55.001 | 37.287 | 24.109 | 0 | 0 | 54.611 | 30.011 | [5 empty] | 0 | -0.072 | 195 | 0.69669 | 0.58703 | 0.24075 | 0.15152 | 0.43552 | 62.5125
2010-04-09 | 11:32 | 0 | 20.973 | 0 | 3 | 0 | 24.391 | 24.536 | 24.609 | 24.44 | 19.04 | 23.766 | 20.757 | 0 | 0 | 55.911 | 54.971 | 37.28 | 24.102 | 0 | 0 | 54.651 | 30.053 | [5 empty] | 0 | -0.049 | 196 | 0.55196 | 0.44946 | 0.23488 | 0.15152 | 0.29795 | 53.9797
2010-04-09 | 11:33 | 0 | 21.029 | 0 | 2 | 0 | 24.423 | 24.543 | 24.617 | 24.543 | 18.975 | 23.798 | 20.331 | 0 | 0 | 55.942 | 55.001 | 37.311 | 24.183 | 0 | 0 | 54.681 | 30.06 | [5 empty] | 0 | -0.12 | 197 | 0.67601 | 0.56738 | 0.23991 | 0.15152 | 0.41586 | 61.5172
2010-04-09 | 11:34 | 0 | 20.998 | 0 | 3 | 0 | 24.367 | 24.487 | 24.56 | 24.487 | 18.819 | 23.79 | 19.955 | 0 | 0 | 55.911 | 54.994 | 37.304 | 24.151 | 0 | 0 | 54.719 | 30.053 | [5 empty] | 0 | -0.12 | 198 | 0.7855 | 0.67146 | 0.24435 | 0.15152 | 0.51994 | 66.192
2010-04-09 | 11:35 | 0 | 21.029 | 0 | 3 | 0 | 24.398 | 24.568 | 24.617 | 24.497 | 18.852 | 23.822 | 19.988 | 0 | 0 | 55.918 | 55.001 | 37.335 | 24.183 | 0 | 0 | 54.772 | 30.085 | [5 empty] | 0 | -0.099 | 199 | 0.77589 | 0.66232 | 0.24396 | 0.15152 | 0.51081 | 65.8345
2010-04-09 | 11:36 | 0 | 20.998 | 0 | 3 | 0 | 24.367 | 24.511 | 24.56 | 24.465 | 18.769 | 23.812 | 20.126 | 0 | 0 | 55.935 | 54.947 | 37.327 | 24.126 | 0 | 0 | 54.674 | 30.053 | [5 empty] | 0 | -0.098 | 200 | 0.73571 | 0.62412 | 0.24233 | 0.15152 | 0.47261 | 64.2385
2010-04-09 | 11:37 | 0 | 21.029 | 0 | 3 | 0 | 24.398 | 24.519 | 24.568 | 24.497 | 18.827 | 23.822 | 20.404 | 0 | 0 | 55.918 | 54.978 | 37.359 | 24.183 | 0 | 0 | 54.681 | 30.085 | [5 empty] | 0 | -0.099 | 201 | 0.65476 | 0.54717 | 0.23905 | 0.15152 | 0.39566 | 60.4283
2010-04-09 | 11:38 | 0 | 21.022 | 0 | 3 | 0 | 24.32 | 24.511 | 24.511 | 24.465 | 18.769 | 23.79 | 20.613 | 0 | 0 | 55.888 | 54.926 | 37.349 | 24.126 | 0 | 0 | 54.674 | 30.053 | [5 empty] | 0 | -0.145 | 202 | 0.59389 | 0.48932 | 0.23658 | 0.15152 | 0.33781 | 56.8799
2010-04-09 | 11:39 | 0 | 21.029 | 0 | 3 | 0 | 24.352 | 24.519 | 24.543 | 24.497 | 18.728 | 23.822 | 20.136 | 0 | 0 | 55.918 | 54.957 | 37.38 | 24.183 | 0 | 0 | 54.705 | 30.06 | [5 empty] | 0 | -0.145 | 203 | 0.7328 | 0.62136 | 0.24221 | 0.15152 | 0.46984 | 64.116
2010-04-09 | 11:40 | 0 | 21.005 | 0 | 3 | 0 | 24.327 | 24.497 | 24.543 | 24.448 | 18.628 | 23.773 | 20.011 | 0 | 0 | 55.918 | 54.933 | 37.359 | 24.158 | 0 | 0 | 54.681 | 30.085 | [5 empty] | 0 | -0.121 | 204 | 0.7692 | 0.65596 | 0.24369 | 0.15152 | 0.50444 | 65.5801
2010-04-09 | 11:41 | 0 | 21.029 | 0 | 3 | 0 | 24.327 | 24.472 | 24.519 | 24.448 | 18.603 | 23.749 | 20.159 | 0 | 0 | 55.874 | 54.91 | 37.38 | 24.158 | 0 | 0 | 54.635 | 30.06 | [5 empty] | 0 | -0.121 | 205 | 0.7261 | 0.61499 | 0.24194 | 0.15152 | 0.46347 | 63.8306
2010-04-09 | 11:42 | 0 | 20.998 | 0 | 2 | 0 | 24.295 | 24.416 | 24.487 | 24.391 | 18.718 | 23.692 | 20.003 | 0 | 0 | 55.844 | 54.856 | 37.349 | 24.126 | 0 | 0 | 54.558 | 30.028 | [5 empty] | 0 | -0.096 | 206 | 0.77153 | 0.65817 | 0.24378 | 0.15152 | 0.50665 | 65.6691
2010-04-09 | 11:43 | 0 | 20.998 | 0 | 3 | 0 | 24.271 | 24.44 | 24.465 | 24.416 | 18.718 | 23.717 | 20.003 | 0 | 0 | 55.865 | 54.856 | 37.373 | 24.102 | 0 | 0 | 54.558 | 30.053 | [5 empty] | 0 | -0.145 | 207 | 0.77153 | 0.65817 | 0.24378 | 0.15152 | 0.50665 | 65.6691
2010-04-09 | 11:44 | 0 | 21.029 | 0 | 3 | 0 | 24.278 | 24.472 | 24.519 | 24.448 | 18.628 | 23.724 | 19.988 | 0 | 0 | 55.874 | 54.863 | 37.428 | 24.158 | 0 | 0 | 54.635 | 30.085 | [5 empty] | 0 | -0.17 | 208 | 0.77589 | 0.66232 | 0.24396 | 0.15152 | 0.51081 | 65.8345
2010-04-09 | 11:45 | 0 | 20.998 | 0 | 3 | 0 | 24.271 | 24.391 | 24.511 | 24.367 | 18.718 | 23.668 | 19.807 | 0 | 0 | 55.844 | 54.81 | 37.373 | 24.126 | 0 | 0 | 54.56 | 30.004 | [5 empty] | 0 | -0.096 | 209 | 0.8286 | 0.71242 | 0.24609 | 0.15152 | 0.56091 | 67.6932
2010-04-09 | 11:46 | 0 | 21.054 | 0 | 3 | 0 | 24.278 | 24.448 | 24.497 | 24.398 | 18.58 | 23.702 | 19.862 | 0 | 0 | 55.874 | 54.842 | 37.428 | 24.158 | 0 | 0 | 54.59 | 30.085 | [5 empty] | 0 | -0.12 | 210 | 0.81259 | 0.6972 | 0.24544 | 0.15152 | 0.54568 | 67.1539
2010-04-09 | 11:47 | 0 | 21.029 | 0 | 3 | 0 | 24.254 | 24.448 | 24.472 | 24.423 | 18.454 | 23.724 | 19.815 | 0 | 0 | 55.874 | 54.842 | 37.452 | 24.158 | 0 | 0 | 54.637 | 30.085 | [5 empty] | 0 | -0.169 | 211 | 0.82627 | 0.71021 | 0.246 | 0.15152 | 0.55869 | 67.6161
2010-04-09 | 11:48 | 0 | 21.029 | 0 | 3 | 0 | 24.254 | 24.423 | 24.497 | 24.376 | 18.454 | 23.678 | 19.442 | 0 | 0 | 55.851 | 54.842 | 37.452 | 24.134 | 0 | 0 | 54.614 | 30.085 | [5 empty] | 0 | -0.122 | 212 | 0.93489 | 0.81345 | 0.2504 | 0.15152 | 0.66194 | 70.804
2010-04-09 | 11:49 | 0 | 20.971 | 0 | 3 | 0 | 24.219 | 24.389 | 24.438 | 24.318 | 18.321 | 23.619 | 19.432 | 0 | 0 | 55.841 | 54.786 | 37.394 | 24.099 | 0 | 0 | 54.581 | 30.075 | [5 empty] | 0 | -0.099 | 213 | 0.9378 | 0.81622 | 0.25052 | 0.15152 | 0.66471 | 70.8793
2010-04-09 | 11:50 | 0 | 21.02 | 0 | 2 | 0 | 24.197 | 24.364 | 24.438 | 24.318 | 18.321 | 23.594 | 19.284 | 0 | 0 | 55.818 | 54.765 | 37.394 | 24.099 | 0 | 0 | 54.558 | 30.075 | [5 empty] | 0 | -0.121 | 214 | 0.9809 | 0.85719 | 0.25226 | 0.15152 | 0.70567 | 71.9415
2010-04-09 | 11:51 | 0 | 20.995 | 0 | 3 | 0 | 24.173 | 24.389 | 24.413 | 24.342 | 18.371 | 23.619 | 19.161 | 0 | 0 | 55.774 | 54.786 | 37.418 | 24.124 | 0 | 0 | 54.581 | 30.075 | [5 empty] | 0 | -0.169 | 215 | 1.0167 | 0.89124 | 0.25372 | 0.15152 | 0.73972 | 72.7558
2010-04-09 | 11:52 | 0 | 21.054 | 0 | 3 | 0 | 24.207 | 24.423 | 24.448 | 24.376 | 18.356 | 23.653 | 18.852 | 0 | 0 | 55.83 | 54.775 | 37.476 | 24.134 | 0 | 0 | 54.59 | 30.109 | [5 empty] | 0 | -0.169 | 216 | 1.1067 | 0.97677 | 0.25736 | 0.15152 | 0.82525 | 74.5688
2010-04-09 | 11:53 | 0 | 21.029 | 0 | 3 | 0 | 24.207 | 24.376 | 24.448 | 24.327 | 18.309 | 23.629 | 19.023 | 0 | 0 | 55.83 | 54.751 | 37.5 | 24.134 | 0 | 0 | 54.567 | 30.156 | [5 empty] | 0 | -0.12 | 217 | 1.0569 | 0.92943 | 0.25534 | 0.15152 | 0.77792 | 73.6036
2010-04-09 | 11:54 | 0 | 21.054 | 0 | 3 | 0 | 24.232 | 24.376 | 24.472 | 24.327 | 18.603 | 23.604 | 19.048 | 0 | 0 | 55.83 | 54.751 | 37.476 | 24.134 | 0 | 0 | 54.544 | 30.156 | [5 empty] | 0 | -0.095 | 218 | 1.0496 | 0.92251 | 0.25505 | 0.15152 | 0.771 | 73.4548
2010-04-09 | 11:55 | 0 | 20.971 | 0 | 3 | 0 | 24.173 | 24.364 | 24.389 | 24.293 | 18.495 | 23.594 | 18.915 | 0 | 0 | 55.774 | 54.719 | 37.466 | 24.099 | 0 | 0 | 54.49 | 30.121 | [5 empty] | 0 | -0.12 | 219 | 1.0884 | 0.95933 | 0.25662 | 0.15152 | 0.80781 | 74.2235
2010-04-09 | 11:56 | 1 | 21.005 | 0 | 3 | 0 | 32.468 | 24.352 | 24.423 | 24.303 | 23.388 | 23.604 | 18.95 | 0 | 0 | 55.806 | 54.728 | 37.5 | 24.134 | 0 | 0 | 54.523 | 30.156 | [5 empty] | 21.005 | 8.165 | 220 | 1.0782 | 0.94964 | 0.25621 | 0.15152 | 0.79812 | 74.0266
2010-04-09 | 11:57 | 0 | 21.005 | 0 | 3 | 0 | 28.663 | 31.097 | 24.423 | 24.303 | 19.938 | 23.58 | 19.073 | 0 | 0 | 55.783 | 54.728 | 37.524 | 24.134 | 0 | 0 | 54.544 | 30.18 | [5 empty] | 0 | 4.36 | 221 | 1.0423 | 0.91559 | 0.25475 | 0.15152 | 0.76408 | 73.304
2010-04-09 | 11:58 | 0 | 21.029 | 0 | 3 | 0 | 25.531 | 29.386 | 24.423 | 24.327 | 19.098 | 23.557 | 19.048 | 0 | 0 | 55.76 | 54.705 | 37.593 | 24.158 | 0 | 0 | 54.567 | 30.18 | [5 empty] | 0 | 1.204 | 222 | 1.0496 | 0.92251 | 0.25505 | 0.15152 | 0.771 | 73.4548
2010-04-09 | 11:59 | 0 | 20.971 | 0 | 3 | 0 | 24.678 | 25.835 | 24.438 | 24.293 | 19.088 | 23.57 | 19.063 | 0 | 0 | 55.704 | 54.695 | 37.583 | 24.124 | 0 | 0 | 54.558 | 30.121 | [5 empty] | 0 | 0.385 | 223 | 1.0453 | 0.91836 | 0.25487 | 0.15152 | 0.76685 | 73.3646
2010-04-09 | 12:00 | 0 | 21.029 | 0 | 2 | 0 | 24.497 | 24.977 | 24.543 | 24.352 | 23.025 | 23.604 | 19.023 | 0 | 0 | 55.713 | 54.705 | 37.665 | 24.134 | 0 | 0 | 54.59 | 30.205 | [5 empty] | 0 | 0.145 | 224 | 1.0569 | 0.92943 | 0.25534 | 0.15152 | 0.77792 | 73.6036
2010-04-09 | 12:01 | 0 | 21.029 | 0 | 3 | 0 | 33.247 | 24.977 | 24.737 | 24.423 | 20.571 | 23.629 | 18.801 | 0 | 0 | 55.713 | 54.681 | 37.665 | 24.158 | 0 | 0 | 54.59 | 30.205 | [5 empty] | 0 | 8.824 | 225 | 1.1215 | 0.99088 | 0.25796 | 0.15152 | 0.83937 | 74.8401
2010-04-09 | 12:02 | 0 | 21.005 | 0 | 3 | 0 | 27.074 | 32.917 | 24.882 | 24.543 | 19.271 | 23.653 | 18.899 | 0 | 0 | 55.713 | 54.681 | 37.686 | 24.158 | 0 | 0 | 54.567 | 30.18 | [5 empty] | 0 | 2.531 | 226 | 1.093 | 0.96376 | 0.25681 | 0.15152 | 0.81224 | 74.3123
2010-04-09 | 12:03 | 0 | 21.029 | 0 | 3 | 0 | 31.144 | 27.628 | 25.097 | 24.761 | 24.761 | 23.724 | 18.899 | 0 | 0 | 55.692 | 54.66 | 37.782 | 24.158 | 0 | 0 | 54.567 | 30.205 | [5 empty] | 0 | 6.383 | 227 | 1.093 | 0.96376 | 0.25681 | 0.15152 | 0.81224 | 74.3123
2010-04-09 | 12:04 | 0 | 21.029 | 0 | 3 | 0 | 30.156 | 30.254 | 25.362 | 25.002 | 20.036 | 23.724 | 18.95 | 0 | 0 | 55.622 | 54.681 | 37.806 | 24.183 | 0 | 0 | 54.544 | 30.205 | [5 empty] | 0 | 5.154 | 228 | 1.0782 | 0.94964 | 0.25621 | 0.15152 | 0.79812 | 74.0266
2010-04-09 | 12:05 | 0 | 21.029 | 0 | 3 | 0 | 26.615 | 30.928 | 25.627 | 25.291 | 19.543 | 23.798 | 19.221 | 0 | 0 | 55.645 | 54.66 | 37.854 | 24.183 | 0 | 0 | 54.523 | 30.229 | [5 empty] | 0 | 1.324 | 229 | 0.99924 | 0.87463 | 0.25301 | 0.15152 | 0.72311 | 72.3659
2010-04-09 | 12:06 | 0 | 21.002 | 0 | 3 | 0 | 25.818 | 26.976 | 25.867 | 25.504 | 19.44 | 23.82 | 19.194 | 0 | 0 | 55.645 | 54.635 | 37.921 | 24.18 | 0 | 0 | 54.497 | 30.251 | [5 empty] | 0 | 0.314 | 230 | 1.0071 | 0.8821 | 0.25333 | 0.15152 | 0.73059 | 72.543
2010-04-09 | 12:07 | 0 | 21.081 | 0 | 3 | 0 | 25.777 | 26.161 | 25.968 | 25.823 | 19.322 | 23.92 | 19.05 | 0 | 0 | 55.673 | 54.686 | 37.973 | 24.234 | 0 | 0 | 54.525 | 30.305 | [5 empty] | 0 | -0.046 | 231 | 1.049 | 0.92196 | 0.25503 | 0.15152 | 0.77044 | 73.4428
2010-04-09 | 12:08 | 0 | 21.081 | 0 | 3 | 0 | 25.897 | 26.017 | 26.257 | 25.897 | 19.224 | 23.945 | 19.05 | 0 | 0 | 55.673 | 54.663 | 37.973 | 24.234 | 0 | 0 | 54.525 | 30.256 | [5 empty] | 0 | 0 | 232 | 1.049 | 0.92196 | 0.25503 | 0.15152 | 0.77044 | 73.4428
2010-04-09 | 12:09 | 0 | 21.051 | 0 | 3 | 0 | 25.914 | 26.036 | 26.446 | 26.058 | 18.947 | 23.94 | 18.897 | 0 | 0 | 55.622 | 54.635 | 38.014 | 24.18 | 0 | 0 | 54.497 | 30.202 | [5 empty] | 0 | -0.144 | 233 | 1.0936 | 0.96431 | 0.25683 | 0.15152 | 0.8128 | 74.3233
2010-04-09 | 12:10 | 0 | 21.027 | 0 | 3 | 0 | 26.036 | 26.132 | 26.542 | 26.323 | 18.824 | 23.915 | 18.774 | 0 | 0 | 55.599 | 54.614 | 37.968 | 24.156 | 0 | 0 | 54.497 | 30.227 | [5 empty] | 0 | -0.287 | 234 | 1.1294 | 0.99836 | 0.25828 | 0.15152 | 0.84684 | 74.9808
2010-04-09 | 12:11 | 0 | 21.056 | 0 | 2 | 0 | 26.282 | 26.257 | 26.667 | 26.546 | 19.028 | 23.994 | 19.075 | 0 | 0 | 55.58 | 54.642 | 38.043 | 24.21 | 0 | 0 | 54.525 | 30.256 | [5 empty] | 0 | -0.264 | 235 | 1.0418 | 0.91504 | 0.25473 | 0.15152 | 0.76352 | 73.2918
2010-04-09 | 12:12 | 0 | 21.081 | 0 | 3 | 0 | 26.402 | 26.402 | 26.667 | 26.571 | 18.731 | 23.969 | 18.927 | 0 | 0 | 55.603 | 54.595 | 38.043 | 24.234 | 0 | 0 | 54.572 | 30.281 | [5 empty] | 0 | -0.169 | 236 | 1.0849 | 0.95601 | 0.25648 | 0.15152 | 0.80449 | 74.1564
2010-04-09 | 12:13 | 0 | 21.056 | 0 | 3 | 0 | 26.451 | 26.571 | 26.497 | 26.571 | 18.829 | 23.969 | 19.126 | 0 | 0 | 55.58 | 54.642 | 38.09 | 24.21 | 0 | 0 | 54.548 | 30.256 | [5 empty] | 0 | -0.12 | 237 | 1.0269 | 0.90092 | 0.25413 | 0.15152 | 0.74941 | 72.9771
2010-04-09 | 12:14 | 0 | 21.056 | 0 | 3 | 0 | 26.475 | 26.62 | 26.402 | 26.451 | 18.854 | 23.945 | 19.151 | 0 | 0 | 55.559 | 54.618 | 38.09 | 24.234 | 0 | 0 | 54.525 | 30.256 | [5 empty] | 0 | 0.024 | 238 | 1.0196 | 0.894 | 0.25383 | 0.15152 | 0.74249 | 72.8194
2010-04-09 | 12:15 | 0 | 21.027 | 0 | 3 | 0 | 26.348 | 26.591 | 26.301 | 26.301 | 18.749 | 23.915 | 18.997 | 0 | 0 | 55.531 | 54.567 | 38.086 | 24.18 | 0 | 0 | 54.567 | 30.227 | [5 empty] | 0 | 0.047 | 239 | 1.0645 | 0.93663 | 0.25565 | 0.15152 | 0.78512 | 73.7562
2010-04-09 | 12:16 | 0 | 21.027 | 1 | 3 | 0 | 26.203 | 26.492 | 26.228 | 26.203 | 18.799 | 23.94 | 19.07 | 0 | 0 | 55.531 | 54.567 | 38.11 | 24.18 | 0 | 0 | 54.52 | 30.251 | [5 empty] | 0 | 0 | 240 | 1.0432 | 0.91642 | 0.25479 | 0.15152 | 0.76491 | 73.3222
2010-04-09 | 12:17 | 0 | 21.076 | 0 | 3 | 0 | 26.132 | 26.372 | 26.179 | 26.132 | 18.676 | 23.94 | 19.045 | 0 | 0 | 55.508 | 54.544 | 38.11 | 24.18 | 0 | 0 | 54.476 | 30.276 | [5 empty] | 0 | 0 | 241 | 1.0505 | 0.92334 | 0.25508 | 0.15152 | 0.77183 | 73.4728
2010-04-09 | 12:18 | 0 | 21.081 | 0 | 3 | 0 | 26.041 | 26.331 | 26.208 | 26.161 | 18.706 | 23.994 | 19.003 | 0 | 0 | 55.512 | 54.595 | 38.184 | 24.21 | 0 | 0 | 54.548 | 30.33 | [5 empty] | 0 | -0.12 | 242 | 1.0627 | 0.93497 | 0.25558 | 0.15152 | 0.78345 | 73.7212
2010-04-09 | 12:19 | 0 | 21.027 | 0 | 3 | 0 | 25.987 | 26.203 | 26.203 | 26.132 | 18.749 | 23.964 | 18.972 | 0 | 0 | 55.484 | 54.52 | 38.155 | 24.18 | 0 | 0 | 54.52 | 30.3 | [5 empty] | 0 | -0.145 | 243 | 1.0718 | 0.94355 | 0.25595 | 0.15152 | 0.79204 | 73.9009
2010-04-09 | 12:20 | 0 | 21.027 | 0 | 3 | 0 | 25.963 | 26.179 | 26.132 | 26.108 | 18.651 | 23.964 | 18.824 | 0 | 0 | 55.484 | 54.52 | 38.155 | 24.18 | 0 | 0 | 54.567 | 30.3 | [5 empty] | 0 | -0.145 | 244 | 1.1149 | 0.98452 | 0.25769 | 0.15152 | 0.833 | 74.7186
2010-04-09 | 12:21 | 0 | 21.081 | 0 | 3 | 0 | 25.992 | 26.186 | 26.208 | 26.137 | 18.459 | 23.92 | 18.952 | 0 | 0 | 55.512 | 54.548 | 38.208 | 24.21 | 0 | 0 | 54.548 | 30.352 | [5 empty] | 0 | -0.145 | 245 | 1.0776 | 0.94909 | 0.25618 | 0.15152 | 0.79757 | 74.0152
2010-04-09 | 12:22 | 0 | 21.081 | 0 | 3 | 0 | 25.968 | 26.186 | 26.137 | 26.088 | 18.434 | 23.945 | 18.902 | 0 | 0 | 55.489 | 54.525 | 38.184 | 24.21 | 0 | 0 | 54.548 | 30.33 | [5 empty] | 0 | -0.12 | 246 | 1.0921 | 0.96293 | 0.25677 | 0.15152 | 0.81141 | 74.2957
2010-04-09 | 12:23 | 0 | 21.027 | 0 | 2 | 0 | 25.938 | 26.108 | 26.108 | 26.012 | 18.256 | 23.94 | 18.774 | 0 | 0 | 55.438 | 54.497 | 38.155 | 24.18 | 0 | 0 | 54.52 | 30.3 | [5 empty] | 0 | -0.074 | 247 | 1.1294 | 0.99836 | 0.25828 | 0.15152 | 0.84684 | 74.9808
2010-04-09 | 12:24 | 0 | 21.027 | 0 | 3 | 0 | 25.892 | 26.083 | 26.083 | 25.963 | 18.404 | 23.915 | 18.947 | 0 | 0 | 55.438 | 54.497 | 38.155 | 24.205 | 0 | 0 | 54.476 | 30.323 | [5 empty] | 0 | -0.071 | 248 | 1.079 | 0.95047 | 0.25624 | 0.15152 | 0.79896 | 74.0436
2010-04-09 | 12:25 | 0 | 21.051 | 0 | 3 | 0 | 25.843 | 26.036 | 26.012 | 25.914 | 18.206 | 23.915 | 18.701 | 0 | 0 | 55.461 | 54.476 | 38.155 | 24.156 | 0 | 0 | 54.427 | 30.347 | [5 empty] | 0 | -0.071 | 249 | 1.1507 | 1.0186 | 0.25914 | 0.15152 | 0.86705 | 75.3517
2010-04-09 | 12:26 | 0 | 21.02 | 0 | 3 | 0 | 25.737 | 25.955 | 25.931 | 25.882 | 18.223 | 23.908 | 18.766 | 0 | 0 | 55.407 | 54.42 | 38.172 | 24.148 | 0 | 0 | 54.42 | 30.315 | [5 empty] | 0 | -0.145 | 250 | 1.1317 | 1.0006 | 0.25838 | 0.15152 | 0.84906 | 75.0221
2010-04-09 | 12:27 | 0 | 21.054 | 0 | 3 | 0 | 25.75 | 25.965 | 25.916 | 25.87 | 18.432 | 23.942 | 18.975 | 0 | 0 | 55.417 | 54.453 | 38.205 | 24.183 | 0 | 0 | 54.476 | 30.349 | [5 empty] | 0 | -0.12 | 251 | 1.0709 | 0.94272 | 0.25591 | 0.15152 | 0.7912 | 73.8836
2010-04-09 | 12:28 | 0 | 21.02 | 0 | 3 | 0 | 25.666 | 25.906 | 25.86 | 25.835 | 18.419 | 23.81 | 18.668 | 0 | 0 | 55.314 | 54.352 | 38.1 | 24.099 | 0 | 0 | 54.443 | 30.315 | [5 empty] | 0 | -0.169 | 252 | 1.1603 | 1.0277 | 0.25953 | 0.15152 | 0.87618 | 75.5148
2010-04-09 | 12:29 | 0 | 21.02 | 0 | 3 | 0 | 25.642 | 25.835 | 25.86 | 25.737 | 18.296 | 23.908 | 18.766 | 0 | 0 | 55.361 | 54.397 | 38.193 | 24.148 | 0 | 0 | 54.373 | 30.315 | [5 empty] | 0 | -0.095 | 253 | 1.1317 | 1.0006 | 0.25838 | 0.15152 | 0.84906 | 75.0221
2010-04-09 | 12:30 | 0 | 20.995 | 0 | 3 | 0 | 25.593 | 25.811 | 25.786 | 25.737 | 18.419 | 23.884 | 18.94 | 0 | 0 | 55.361 | 54.373 | 38.172 | 24.148 | 0 | 0 | 54.352 | 30.364 | [5 empty] | 0 | -0.144 | 254 | 1.0811 | 0.95241 | 0.25632 | 0.15152 | 0.80089 | 74.0832
2010-04-09 | 12:31 | 0 | 21.02 | 0 | 3 | 0 | 25.571 | 25.786 | 25.786 | 25.691 | 18.52 | 23.884 | 19.186 | 0 | 0 | 55.361 | 54.352 | 38.193 | 24.173 | 0 | 0 | 54.352 | 30.364 | [5 empty] | 0 | -0.12 | 255 | 1.0094 | 0.88432 | 0.25342 | 0.15152 | 0.7328 | 72.5949
2010-04-09 | 12:32 | 0 | 21.02 | 0 | 3 | 0 | 25.571 | 25.737 | 25.762 | 25.642 | 18.495 | 23.884 | 19.038 | 0 | 0 | 55.337 | 54.352 | 38.193 | 24.148 | 0 | 0 | 54.373 | 30.364 | [5 empty] | 0 | -0.071 | 256 | 1.0525 | 0.92528 | 0.25517 | 0.15152 | 0.77377 | 73.5146
2010-04-09 | 12:33 | 0 | 21.02 | 0 | 2 | 0 | 25.521 | 25.715 | 25.666 | 25.617 | 18.568 | 23.884 | 19.284 | 0 | 0 | 55.337 | 54.352 | 38.172 | 24.173 | 0 | 0 | 54.397 | 30.34 | [5 empty] | 0 | -0.096 | 257 | 0.9809 | 0.85719 | 0.25226 | 0.15152 | 0.70567 | 71.9415
2010-04-09 | 12:34 | 0 | 21.02 | 0 | 3 | 0 | 25.497 | 25.666 | 25.691 | 25.593 | 18.618 | 23.835 | 19.161 | 0 | 0 | 55.314 | 54.329 | 38.193 | 24.148 | 0 | 0 | 54.373 | 30.364 | [5 empty] | 0 | -0.096 | 258 | 1.0167 | 0.89124 | 0.25372 | 0.15152 | 0.73972 | 72.7558
2010-04-09 | 12:35 | 0 | 20.995 | 0 | 3 | 0 | 25.448 | 25.617 | 25.642 | 25.546 | 18.593 | 23.835 | 19.385 | 0 | 0 | 55.314 | 54.329 | 38.193 | 24.148 | 0 | 0 | 54.329 | 30.315 | [5 empty] | 0 | -0.098 | 259 | 0.95149 | 0.82923 | 0.25107 | 0.15152 | 0.67772 | 71.2271
2010-04-09 | 12:36 | 0 | 21.02 | 0 | 3 | 0 | 25.426 | 25.593 | 25.571 | 25.521 | 18.593 | 23.763 | 19.236 | 0 | 0 | 55.246 | 54.306 | 38.193 | 24.099 | 0 | 0 | 54.352 | 30.266 | [5 empty] | 0 | -0.095 | 260 | 0.99488 | 0.87048 | 0.25283 | 0.15152 | 0.71896 | 72.2662
2010-04-09 | 12:37 | 0 | 20.995 | 0 | 3 | 0 | 25.352 | 25.571 | 25.546 | 25.521 | 18.568 | 23.835 | 19.211 | 0 | 0 | 55.291 | 54.282 | 38.217 | 24.148 | 0 | 0 | 54.306 | 30.291 | [5 empty] | 0 | -0.169 | 261 | 1.0022 | 0.8774 | 0.25313 | 0.15152 | 0.72588 | 72.4318
2010-04-09 | 12:38 | 0 | 21.02 | 0 | 3 | 0 | 25.352 | 25.58 | 25.58 | 25.46 | 18.703 | 23.822 | 19.42 | 0 | 0 | 55.323 | 54.315 | 38.251 | 24.183 | 0 | 0 | 54.362 | 30.325 | [5 empty] | 0 | -0.108 | 262 | 0.9413 | 0.81954 | 0.25066 | 0.15152 | 0.66803 | 70.9691
2010-04-09 | 12:39 | 0 | 21.029 | 0 | 3 | 0 | 25.34 | 25.556 | 25.556 | 25.46 | 18.801 | 23.844 | 19.518 | 0 | 0 | 55.323 | 54.292 | 38.227 | 24.183 | 0 | 0 | 54.338 | 30.325 | [5 empty] | 0 | -0.12 | 263 | 0.91276 | 0.79242 | 0.2495 | 0.15152 | 0.6409 | 70.216
2010-04-09 | 12:40 | 0 | 21.02 | 0 | 3 | 0 | 25.306 | 25.472 | 25.472 | 25.377 | 18.741 | 23.835 | 19.779 | 0 | 0 | 55.27 | 54.259 | 38.217 | 24.148 | 0 | 0 | 54.282 | 30.34 | [5 empty] | 0 | -0.071 | 264 | 0.83676 | 0.72017 | 0.24642 | 0.15152 | 0.56866 | 67.9599
2010-04-09 | 12:41 | 0 | 21.044 | 0 | 3 | 0 | 25.257 | 25.426 | 25.497 | 25.352 | 18.965 | 23.859 | 19.975 | 0 | 0 | 55.27 | 54.238 | 38.217 | 24.173 | 0 | 0 | 54.259 | 30.315 | [5 empty] | 0 | -0.095 | 265 | 0.77968 | 0.66592 | 0.24411 | 0.15152 | 0.5144 | 65.9764
2010-04-09 | 12:42 | 0 | 21.02 | 0 | 2 | 0 | 25.257 | 25.377 | 25.377 | 25.328 | 19.161 | 23.933 | 19.975 | 0 | 0 | 55.246 | 54.238 | 38.241 | 24.197 | 0 | 0 | 54.282 | 30.315 | [5 empty] | 0 | -0.071 | 266 | 0.77968 | 0.66592 | 0.24411 | 0.15152 | 0.5144 | 65.9764
2010-04-09 | 12:43 | 0 | 21.02 | 0 | 3 | 0 | 25.208 | 25.377 | 25.401 | 25.281 | 19.113 | 23.884 | 19.704 | 0 | 0 | 55.246 | 54.215 | 38.241 | 24.173 | 0 | 0 | 54.259 | 30.315 | [5 empty] | 0 | -0.073 | 267 | 0.8586 | 0.74093 | 0.24731 | 0.15152 | 0.58942 | 68.6491
2010-04-09 | 12:44 | 0 | 21.054 | 0 | 3 | 0 | 25.217 | 25.411 | 25.387 | 25.362 | 19.171 | 23.967 | 19.862 | 0 | 0 | 55.256 | 54.247 | 38.227 | 24.232 | 0 | 0 | 54.177 | 30.374 | [5 empty] | 0 | -0.145 | 268 | 0.81259 | 0.6972 | 0.24544 | 0.15152 | 0.54568 | 67.1539
2010-04-09 | 12:45 | 0 | 21.029 | 0 | 3 | 0 | 25.171 | 25.362 | 25.362 | 25.291 | 19.221 | 23.967 | 20.061 | 0 | 0 | 55.256 | 54.201 | 38.275 | 24.207 | 0 | 0 | 54.177 | 30.374 | [5 empty] | 0 | -0.12 | 269 | 0.75464 | 0.64212 | 0.2431 | 0.15152 | 0.4906 | 65.0114
2010-04-09 | 12:46 | 0 | 21.015 | 0 | 3 | 0 | 25.132 | 25.301 | 25.323 | 25.252 | 19.282 | 23.999 | 20.365 | 0 | 0 | 55.239 | 54.184 | 38.26 | 24.193 | 0 | 0 | 54.163 | 30.381 | [5 empty] | 0 | -0.12 | 270 | 0.66611 | 0.55797 | 0.23951 | 0.15152 | 0.40645 | 61.0187
2010-04-09 | 12:47 | 0 | 21.064 | 0 | 3 | 0 | 25.132 | 25.252 | 25.301 | 25.203 | 19.304 | 23.974 | 20.244 | 0 | 0 | 55.216 | 54.184 | 38.26 | 24.193 | 0 | 0 | 54.184 | 30.381 | [5 empty] | 0 | -0.071 | 271 | 0.70135 | 0.59146 | 0.24094 | 0.15152 | 0.43995 | 62.7287
2010-04-09 | 12:48 | 0 | 21.039 | 0 | 3 | 0 | 25.083 | 25.252 | 25.276 | 25.203 | 19.282 | 24.023 | 19.973 | 0 | 0 | 55.216 | 54.163 | 38.284 | 24.193 | 0 | 0 | 54.184 | 30.406 | [5 empty] | 0 | -0.12 | 272 | 0.78026 | 0.66647 | 0.24413 | 0.15152 | 0.51496 | 65.9981
2010-04-09 | 12:49 | 0 | 21.039 | 0 | 3 | 0 | 25.107 | 25.227 | 25.252 | 25.181 | 19.282 | 23.999 | 20.389 | 0 | 0 | 55.216 | 54.163 | 38.26 | 24.193 | 0 | 0 | 54.184 | 30.406 | [5 empty] | 0 | -0.074 | 273 | 0.65912 | 0.55132 | 0.23922 | 0.15152 | 0.39981 | 60.6578
2010-04-09 | 12:50 | 0 | 21.032 | 0 | 3 | 0 | 24.98 | 25.171 | 25.244 | 25.1 | 19.271 | 23.991 | 20.038 | 0 | 0 | 55.186 | 54.133 | 38.229 | 24.161 | 0 | 0 | 54.133 | 30.374 | [5 empty] | 0 | -0.12 | 274 | 0.76133 | 0.64848 | 0.24337 | 0.15152 | 0.49697 | 65.2757
2010-04-09 | 12:51 | 0 | 21.015 | 0 | 2 | 0 | 25.036 | 25.181 | 25.227 | 25.107 | 19.453 | 24.023 | 20.219 | 0 | 0 | 55.172 | 54.14 | 38.212 | 24.217 | 0 | 0 | 54.163 | 30.406 | [5 empty] | 0 | -0.071 | 275 | 0.70863 | 0.59838 | 0.24123 | 0.15152 | 0.44687 | 63.0608
2010-04-09 | 12:52 | 0 | 21.039 | 0 | 3 | 0 | 25.011 | 25.132 | 25.227 | 25.083 | 19.553 | 23.974 | 20.144 | 0 | 0 | 55.172 | 54.117 | 38.284 | 24.193 | 0 | 0 | 54.07 | 30.381 | [5 empty] | 0 | -0.072 | 276 | 0.73047 | 0.61914 | 0.24212 | 0.15152 | 0.46763 | 64.0173
2010-04-09 | 12:53 | 0 | 21.015 | 0 | 3 | 0 | 24.962 | 25.156 | 25.181 | 25.083 | 19.553 | 23.974 | 20.774 | 0 | 0 | 55.172 | 54.117 | 38.26 | 24.193 | 0 | 0 | 54.163 | 30.381 | [5 empty] | 0 | -0.121 | 277 | 0.54701 | 0.44476 | 0.23468 | 0.15152 | 0.29324 | 53.608
2010-04-09 | 12:54 | 0 | 21.064 | 0 | 3 | 0 | 24.962 | 25.132 | 25.156 | 25.083 | 19.676 | 24.023 | 20.701 | 0 | 0 | 55.172 | 54.07 | 38.284 | 24.193 | 0 | 0 | 54.14 | 30.406 | [5 empty] | 0 | -0.121 | 278 | 0.56827 | 0.46496 | 0.23554 | 0.15152 | 0.31345 | 55.1584
2010-04-09 | 12:55 | 0 | 21.064 | 0 | 3 | 0 | 24.962 | 25.083 | 25.156 | 25.036 | 19.576 | 23.999 | 20.75 | 0 | 0 | 55.172 | 54.07 | 38.284 | 24.168 | 0 | 0 | 54.14 | 30.406 | [5 empty] | 0 | -0.074 | 279 | 0.554 | 0.4514 | 0.23497 | 0.15152 | 0.29988 | 54.1308
2010-04-09 | 12:56 | 0 | 21.039 | 0 | 3 | 0 | 24.938 | 25.058 | 25.132 | 24.987 | 19.453 | 23.999 | 20.316 | 0 | 0 | 55.148 | 54.07 | 38.26 | 24.168 | 0 | 0 | 54.231 | 30.381 | [5 empty] | 0 | -0.049 | 280 | 0.68038 | 0.57153 | 0.24009 | 0.15152 | 0.42002 | 61.7325
2010-04-09 | 12:57 | 0 | 21.039 | 0 | 3 | 0 | 24.913 | 25.058 | 25.107 | 24.987 | 19.503 | 23.974 | 20.461 | 0 | 0 | 55.125 | 54.047 | 38.284 | 24.193 | 0 | 0 | 54.184 | 30.406 | [5 empty] | 0 | -0.074 | 281 | 0.63816 | 0.5314 | 0.23838 | 0.15152 | 0.37988 | 59.5277
2010-04-09 | 12:58 | 0 | 21.039 | 0 | 3 | 0 | 24.818 | 25.011 | 25.058 | 25.011 | 19.626 | 23.952 | 20.654 | 0 | 0 | 55.125 | 54.047 | 38.26 | 24.193 | 0 | 0 | 54.184 | 30.406 | [5 empty] | 0 | -0.193 | 282 | 0.58196 | 0.47797 | 0.2361 | 0.15152 | 0.32646 | 56.0967
2010-04-09 | 12:59 | 0 | 21.071 | 0 | 2 | 0 | 24.899 | 25.043 | 25.09 | 25.019 | 19.782 | 24.08 | 20.853 | 0 | 0 | 55.088 | 54.056 | 38.291 | 24.224 | 0 | 0 | 54.17 | 30.413 | [5 empty] | 0 | -0.12 | 283 | 0.52401 | 0.42289 | 0.23375 | 0.15152 | 0.27137 | 51.7884
2010-04-09 | 13:00 | 0 | 21.071 | 0 | 3 | 0 | 24.874 | 24.994 | 25.043 | 24.97 | 19.734 | 24.055 | 20.853 | 0 | 0 | 55.132 | 54.033 | 38.291 | 24.151 | 0 | 0 | 54.17 | 30.413 | [5 empty] | 0 | -0.096 | 284 | 0.52401 | 0.42289 | 0.23375 | 0.15152 | 0.27137 | 51.7884
2010-04-09 | 13:01 | 0 | 21.071 | 0 | 3 | 0 | 24.874 | 25.019 | 25.043 | 24.97 | 19.634 | 24.08 | 21.022 | 0 | 0 | 55.132 | 54.009 | 38.337 | 24.2 | 0 | 0 | 54.17 | 30.438 | [5 empty] | 0 | -0.096 | 285 | 0.47479 | 0.37611 | 0.23176 | 0.15152 | 0.2246 | 47.3038
2010-04-09 | 13:02 | 0 | 21.071 | 0 | 3 | 0 | 24.85 | 24.994 | 25.019 | 24.945 | 19.659 | 24.08 | 21.071 | 0 | 0 | 55.132 | 54.009 | 38.315 | 24.2 | 0 | 0 | 54.124 | 30.462 | [5 empty] | 0 | -0.095 | 286 | 0.46052 | 0.36255 | 0.23118 | 0.15152 | 0.21103 | 45.8243
2010-04-09 | 13:03 | 0 | 21.039 | 0 | 3 | 0 | 24.818 | 24.913 | 24.938 | 24.891 | 19.553 | 24.048 | 20.846 | 0 | 0 | 55.081 | 53.956 | 38.284 | 24.143 | 0 | 0 | 54.14 | 30.43 | [5 empty] | 0 | -0.073 | 287 | 0.52604 | 0.42483 | 0.23383 | 0.15152 | 0.27331 | 51.956
2010-04-09 | 13:04 | 0 | 21.039 | 0 | 3 | 0 | 24.793 | 24.913 | 25.011 | 24.867 | 19.576 | 24.048 | 20.799 | 0 | 0 | 55.057 | 53.956 | 38.284 | 24.168 | 0 | 0 | 54.163 | 30.43 | [5 empty] | 0 | -0.074 | 288 | 0.53973 | 0.43784 | 0.23439 | 0.15152 | 0.28632 | 53.0489
2010-04-09 | 13:05 | 0 | 21.071 | 0 | 3 | 0 | 24.779 | 24.923 | 24.994 | 24.874 | 19.684 | 24.08 | 20.757 | 0 | 0 | 55.088 | 53.963 | 38.291 | 24.2 | 0 | 0 | 54.17 | 30.462 | [5 empty] | 0 | -0.095 | 289 | 0.55196 | 0.44946 | 0.23488 | 0.15152 | 0.29795 | 53.9797
2010-04-09 | 13:06 | 0 | 21.083 | 0 | 2 | 0 | 24.742 | 24.862 | 24.911 | 24.837 | 19.769 | 24.067 | 20.914 | 0 | 0 | 55.055 | 54 | 38.327 | 24.237 | 0 | 0 | 54.182 | 30.45 | [5 empty] | 0 | -0.095 | 290 | 0.50624 | 0.406 | 0.23303 | 0.15152 | 0.25449 | 50.2702
2010-04-09 | 13:07 | 0 | 21.059 | 0 | 3 | 0 | 24.766 | 24.911 | 24.96 | 24.837 | 20.018 | 24.067 | 21.417 | 0 | 0 | 55.078 | 53.953 | 38.351 | 24.212 | 0 | 0 | 54.138 | 30.45 | [5 empty] | 0 | -0.071 | 291 | 0.35977 | 0.26677 | 0.22709 | 0.15152 | 0.11526 | 32.037
2010-04-09 | 13:08 | 0 | 21.083 | 0 | 3 | 0 | 24.742 | 24.886 | 24.911 | 24.862 | 19.943 | 24.067 | 20.843 | 0 | 0 | 55.055 | 53.93 | 38.375 | 24.188 | 0 | 0 | 54.161 | 30.45 | [5 empty] | 0 | -0.12 | 292 | 0.52692 | 0.42566 | 0.23387 | 0.15152 | 0.27414 | 52.0275
2010-04-09 | 13:09 | 0 | 21.083 | 0 | 3 | 0 | 24.742 | 24.837 | 24.96 | 24.815 | 20.066 | 24.092 | 21.37 | 0 | 0 | 55.055 | 53.93 | 38.327 | 24.212 | 0 | 0 | 54.114 | 30.475 | [5 empty] | 0 | -0.073 | 293 | 0.37346 | 0.27978 | 0.22765 | 0.15152 | 0.12827 | 34.3464
2010-04-09 | 13:10 | 0 | 21.091 | 0 | 3 | 0 | 24.749 | 24.869 | 24.943 | 24.869 | 20.099 | 24.099 | 21.402 | 0 | 0 | 55.062 | 53.939 | 38.358 | 24.219 | 0 | 0 | 54.121 | 30.482 | [5 empty] | 0 | -0.12 | 294 | 0.36414 | 0.27093 | 0.22727 | 0.15152 | 0.11941 | 32.7929
2010-04-09 | 13:11 | 0 | 21.059 | 0 | 3 | 0 | 24.693 | 24.837 | 24.886 | 24.815 | 20.018 | 24.092 | 21.201 | 0 | 0 | 55.032 | 53.886 | 38.327 | 24.212 | 0 | 0 | 54.091 | 30.45 | [5 empty] | 0 | -0.122 | 295 | 0.42267 | 0.32656 | 0.22964 | 0.15152 | 0.17505 | 41.4149
2010-04-09 | 13:12 | 0 | 21.091 | 0 | 3 | 0 | 24.725 | 24.823 | 24.894 | 24.823 | 20.124 | 24.124 | 21.042 | 0 | 0 | 55.039 | 53.916 | 38.382 | 24.219 | 0 | 0 | 54.054 | 30.506 | [5 empty] | 0 | -0.098 | 296 | 0.46897 | 0.37057 | 0.23152 | 0.15152 | 0.21906 | 46.7108
2010-04-09 | 13:13 | 0 | 21.091 | 0 | 3 | 0 | 24.703 | 24.823 | 24.869 | 24.749 | 20.026 | 24.075 | 20.995 | 0 | 0 | 55.039 | 53.869 | 38.382 | 24.219 | 0 | 0 | 54.03 | 30.506 | [5 empty] | 0 | -0.046 | 297 | 0.48266 | 0.38358 | 0.23207 | 0.15152 | 0.23207 | 48.0816
2010-04-09 | 13:14 | 0 | 21.091 | 0 | 2 | 0 | 24.703 | 24.774 | 24.823 | 24.749 | 20.026 | 24.075 | 20.801 | 0 | 0 | 55.015 | 53.893 | 38.334 | 24.219 | 0 | 0 | 54.075 | 30.46 | [5 empty] | 0 | -0.046 | 298 | 0.53915 | 0.43728 | 0.23436 | 0.15152 | 0.28577 | 53.0036
2010-04-09 | 13:15 | 0 | 21.091 | 0 | 3 | 0 | 24.678 | 24.798 | 24.869 | 24.725 | 19.877 | 24.075 | 20.777 | 0 | 0 | 55.039 | 53.869 | 38.406 | 24.195 | 0 | 0 | 54.03 | 30.482 | [5 empty] | 0 | -0.047 | 299 | 0.54614 | 0.44393 | 0.23465 | 0.15152 | 0.29241 | 53.5417
2010-04-09 | 13:16 | 0 | 21.066 | 0 | 3 | 0 | 24.653 | 24.774 | 24.823 | 24.774 | 19.95 | 24.124 | 20.875 | 0 | 0 | 54.992 | 53.869 | 38.311 | 24.219 | 0 | 0 | 53.984 | 30.506 | [5 empty] | 0 | -0.121 | 300 | 0.5176 | 0.4168 | 0.23349 | 0.15152 | 0.26528 | 51.2529
2010-04-09 | 13:17 | 0 | 21.091 | 0 | 3 | 0 | 24.629 | 24.749 | 24.774 | 24.749 | 19.903 | 24.099 | 20.61 | 0 | 0 | 55.015 | 53.823 | 38.358 | 24.195 | 0 | 0 | 54.121 | 30.482 | [5 empty] | 0 | -0.12 | 301 | 0.59477 | 0.49015 | 0.23662 | 0.15152 | 0.33864 | 56.936
2010-04-09 | 13:18 | 0 | 21.066 | 0 | 3 | 0 | 24.604 | 24.725 | 24.798 | 24.725 | 19.606 | 24.05 | 20.777 | 0 | 0 | 55.02 | 53.851 | 38.411 | 24.224 | 0 | 0 | 54.103 | 30.511 | [5 empty] | 0 | -0.121 | 302 | 0.54614 | 0.44393 | 0.23465 | 0.15152 | 0.29241 | 53.5417
2010-04-09 | 13:19 | 0 | 21.091 | 0 | 3 | 0 | 24.629 | 24.703 | 24.823 | 24.678 | 19.729 | 24.05 | 21.042 | 0 | 0 | 55.015 | 53.801 | 38.334 | 24.195 | 0 | 0 | 54.054 | 30.506 | [5 empty] | 0 | -0.049 | 303 | 0.46897 | 0.37057 | 0.23152 | 0.15152 | 0.21906 | 46.7108
2010-04-09 | 13:20 | 0 | 21.091 | 0 | 2 | 0 | 24.604 | 24.725 | 24.774 | 24.678 | 19.631 | 24.075 | 21.091 | 0 | 0 | 54.971 | 53.801 | 38.334 | 24.173 | 0 | 0 | 53.984 | 30.482 | [5 empty] | 0 | -0.074 | 304 | 0.4547 | 0.35701 | 0.23094 | 0.15152 | 0.2055 | 45.1937
2010-04-09 | 13:21 | 0 | 21.12 | 0 | 3 | 0 | 24.634 | 24.707 | 24.779 | 24.707 | 19.611 | 24.129 | 20.831 | 0 | 0 | 54.975 | 53.806 | 38.387 | 24.202 | 0 | 0 | 54.012 | 30.511 | [5 empty] | 0 | -0.073 | 305 | 0.53041 | 0.42898 | 0.23401 | 0.15152 | 0.27746 | 52.311
2010-04-09 | 13:22 | 0 | 21.091 | 0 | 3 | 0 | 24.582 | 24.703 | 24.749 | 24.653 | 19.606 | 24.075 | 20.801 | 0 | 0 | 54.877 | 53.755 | 38.287 | 24.173 | 0 | 0 | 53.984 | 30.482 | [5 empty] | 0 | -0.071 | 306 | 0.53915 | 0.43728 | 0.23436 | 0.15152 | 0.28577 | 53.0036
2010-04-09 | 13:23 | 0 | 21.096 | 0 | 3 | 0 | 24.563 | 24.732 | 24.779 | 24.634 | 19.661 | 24.08 | 20.566 | 0 | 0 | 54.952 | 53.783 | 38.411 | 24.202 | 0 | 0 | 54.035 | 30.511 | [5 empty] | 0 | -0.071 | 307 | 0.60758 | 0.50233 | 0.23714 | 0.15152 | 0.35082 | 57.7398
2010-04-09 | 13:24 | 0 | 21.096 | 0 | 3 | 0 | 24.587 | 24.707 | 24.707 | 24.683 | 19.709 | 24.104 | 21.096 | 0 | 0 | 54.952 | 53.759 | 38.387 | 24.202 | 0 | 0 | 54.012 | 30.511 | [5 empty] | 0 | -0.096 | 308 | 0.45324 | 0.35563 | 0.23088 | 0.15152 | 0.20411 | 45.0335
2010-04-09 | 13:25 | 0 | 21.096 | 0 | 3 | 0 | 24.563 | 24.658 | 24.779 | 24.634 | 19.535 | 24.129 | 20.926 | 0 | 0 | 54.929 | 53.736 | 38.387 | 24.202 | 0 | 0 | 54.012 | 30.511 | [5 empty] | 0 | -0.071 | 309 | 0.50275 | 0.40268 | 0.23289 | 0.15152 | 0.25117 | 49.959
2010-04-09 | 13:26 | 0 | 21.12 | 0 | 3 | 0 | 24.538 | 24.658 | 24.754 | 24.612 | 19.611 | 24.129 | 20.421 | 0 | 0 | 54.929 | 53.736 | 38.435 | 24.202 | 0 | 0 | 53.921 | 30.511 | [5 empty] | 0 | -0.074 | 310 | 0.6498 | 0.54247 | 0.23885 | 0.15152 | 0.39095 | 60.1645
2010-04-09 | 13:27 | 0 | 21.096 | 0 | 2 | 0 | 24.563 | 24.634 | 24.707 | 24.658 | 19.636 | 24.153 | 21.311 | 0 | 0 | 54.905 | 53.736 | 38.411 | 24.202 | 0 | 0 | 53.921 | 30.489 | [5 empty] | 0 | -0.095 | 311 | 0.39064 | 0.29612 | 0.22835 | 0.15152 | 0.1446 | 37.0165
2010-04-09 | 13:28 | 0 | 21.154 | 0 | 3 | 0 | 24.573 | 24.646 | 24.788 | 24.622 | 19.845 | 24.212 | 21.179 | 0 | 0 | 54.961 | 53.724 | 38.421 | 24.237 | 0 | 0 | 53.953 | 30.57 | [5 empty] | 0 | -0.049 | 312 | 0.42908 | 0.33265 | 0.2299 | 0.15152 | 0.18114 | 42.2158
2010-04-09 | 13:29 | 0 | 21.154 | 0 | 3 | 0 | 24.573 | 24.668 | 24.717 | 24.646 | 19.744 | 24.259 | 21.105 | 0 | 0 | 54.917 | 53.745 | 38.444 | 24.237 | 0 | 0 | 53.953 | 30.546 | [5 empty] | 0 | -0.073 | 313 | 0.45062 | 0.35314 | 0.23078 | 0.15152 | 0.20162 | 44.7426
2010-04-09 | 13:30 | 0 | 21.154 | 0 | 3 | 0 | 24.548 | 24.646 | 24.717 | 24.668 | 19.719 | 24.237 | 20.961 | 0 | 0 | 54.847 | 53.654 | 38.349 | 24.188 | 0 | 0 | 53.977 | 30.499 | [5 empty] | 0 | -0.12 | 314 | 0.49256 | 0.393 | 0.23248 | 0.15152 | 0.24148 | 49.0258
2010-04-09 | 13:31 | 0 | 21.13 | 0 | 3 | 0 | 24.524 | 24.668 | 24.693 | 24.597 | 19.719 | 24.283 | 21.105 | 0 | 0 | 54.917 | 53.701 | 38.444 | 24.212 | 0 | 0 | 53.977 | 30.546 | [5 empty] | 0 | -0.073 | 315 | 0.45062 | 0.35314 | 0.23078 | 0.15152 | 0.20162 | 44.7426
2010-04-09 | 13:32 | 0 | 21.13 | 0 | 3 | 0 | 24.501 | 24.646 | 24.693 | 24.646 | 19.671 | 24.259 | 20.816 | 0 | 0 | 54.917 | 53.701 | 38.468 | 24.188 | 0 | 0 | 53.953 | 30.546 | [5 empty] | 0 | -0.145 | 316 | 0.53478 | 0.43313 | 0.23419 | 0.15152 | 0.28162 | 52.6601
2010-04-09 | 13:33 | 0 | 21.096 | 1 | 2 | 0 | 24.467 | 24.587 | 24.634 | 24.587 | 19.611 | 24.224 | 21.456 | 0 | 0 | 54.861 | 53.645 | 38.411 | 24.178 | 0 | 0 | 53.921 | 30.489 | [5 empty] | 0 | -0.12 | 317 | 0.34841 | 0.25598 | 0.22663 | 0.15152 | 0.10446 | 29.9828
2010-04-09 | 13:34 | 0 | 21.13 | 0 | 3 | 0 | 24.501 | 24.597 | 24.693 | 24.622 | 19.744 | 24.332 | 21.248 | 0 | 0 | 54.894 | 53.654 | 38.444 | 24.237 | 0 | 0 | 53.907 | 30.57 | [5 empty] | 0 | -0.121 | 318 | 0.40898 | 0.31355 | 0.22909 | 0.15152 | 0.16204 | 39.6199
2010-04-09 | 13:35 | 0 | 21.159 | 0 | 3 | 0 | 24.531 | 24.627 | 24.698 | 24.651 | 19.676 | 24.337 | 21.326 | 0 | 0 | 54.898 | 53.659 | 38.497 | 24.242 | 0 | 0 | 53.911 | 30.575 | [5 empty] | 0 | -0.12 | 319 | 0.38627 | 0.29196 | 0.22817 | 0.15152 | 0.14045 | 36.3602
2010-04-09 | 13:36 | 0 | 21.13 | 0 | 3 | 0 | 24.477 | 24.573 | 24.717 | 24.573 | 19.696 | 24.332 | 21.346 | 0 | 0 | 54.847 | 53.631 | 38.444 | 24.212 | 0 | 0 | 53.862 | 30.57 | [5 empty] | 0 | -0.096 | 320 | 0.38044 | 0.28643 | 0.22793 | 0.15152 | 0.13491 | 35.4617
2010-04-09 | 13:37 | 0 | 21.154 | 0 | 3 | 0 | 24.477 | 24.573 | 24.646 | 24.573 | 19.646 | 24.357 | 20.745 | 0 | 0 | 54.87 | 53.631 | 38.468 | 24.212 | 0 | 0 | 53.862 | 30.546 | [5 empty] | 0 | -0.096 | 321 | 0.55546 | 0.45278 | 0.23502 | 0.15152 | 0.30127 | 54.2381
2010-04-09 | 13:38 | 0 | 21.13 | 0 | 3 | 0 | 24.452 | 24.573 | 24.668 | 24.524 | 19.523 | 24.259 | 20.841 | 0 | 0 | 54.824 | 53.61 | 38.444 | 24.139 | 0 | 0 | 53.769 | 30.546 | [5 empty] | 0 | -0.072 | 322 | 0.5275 | 0.42621 | 0.23389 | 0.15152 | 0.2747 | 52.075
2010-04-09 | 13:39 | 0 | 21.159 | 0 | 2 | 0 | 24.482 | 24.602 | 24.698 | 24.577 | 19.38 | 24.313 | 20.414 | 0 | 0 | 54.875 | 53.615 | 38.497 | 24.193 | 0 | 0 | 53.867 | 30.553 | [5 empty] | 0 | -0.095 | 323 | 0.65184 | 0.5444 | 0.23893 | 0.15152 | 0.39289 | 60.2736
2010-04-09 | 13:40 | 0 | 21.135 | 0 | 3 | 0 | 24.457 | 24.602 | 24.627 | 24.602 | 19.38 | 24.313 | 20.559 | 0 | 0 | 54.852 | 53.615 | 38.497 | 24.217 | 0 | 0 | 53.89 | 30.553 | [5 empty] | 0 | -0.145 | 324 | 0.60962 | 0.50427 | 0.23722 | 0.15152 | 0.35275 | 57.8646
2010-04-09 | 13:41 | 0 | 21.159 | 0 | 3 | 0 | 24.482 | 24.553 | 24.627 | 24.531 | 19.38 | 24.266 | 20.895 | 0 | 0 | 54.852 | 53.615 | 38.497 | 24.217 | 0 | 0 | 53.89 | 30.553 | [5 empty] | 0 | -0.049 | 325 | 0.51178 | 0.41126 | 0.23325 | 0.15152 | 0.25975 | 50.7544
2010-04-09 | 13:42 | 0 | 21.191 | 0 | 3 | 0 | 24.489 | 24.563 | 24.683 | 24.585 | 19.387 | 24.224 | 20.468 | 0 | 0 | 54.882 | 53.622 | 38.528 | 24.217 | 0 | 0 | 53.935 | 30.553 | [5 empty] | 0 | -0.096 | 326 | 0.63612 | 0.52946 | 0.23829 | 0.15152 | 0.37794 | 59.4139
2010-04-09 | 13:43 | 0 | 21.135 | 0 | 3 | 0 | 24.457 | 24.531 | 24.651 | 24.531 | 19.329 | 24.193 | 20.75 | 0 | 0 | 54.828 | 53.568 | 38.449 | 24.217 | 0 | 0 | 53.911 | 30.575 | [5 empty] | 0 | -0.074 | 327 | 0.554 | 0.4514 | 0.23497 | 0.15152 | 0.29988 | 54.1308
2010-04-09 | 13:44 | 0 | 21.184 | 0 | 3 | 0 | 24.433 | 24.553 | 24.627 | 24.531 | 19.38 | 24.168 | 21.375 | 0 | 0 | 54.828 | 53.568 | 38.497 | 24.217 | 0 | 0 | 53.981 | 30.575 | [5 empty] | 0 | -0.098 | 328 | 0.372 | 0.2784 | 0.22759 | 0.15152 | 0.12688 | 34.1088
2010-04-09 | 13:45 | 0 | 21.135 | 0 | 2 | 0 | 24.408 | 24.506 | 24.602 | 24.506 | 19.455 | 24.168 | 20.99 | 0 | 0 | 54.807 | 53.545 | 38.473 | 24.193 | 0 | 0 | 53.911 | 30.575 | [5 empty] | 0 | -0.098 | 329 | 0.48411 | 0.38497 | 0.23213 | 0.15152 | 0.23345 | 48.2229
2010-04-09 | 13:46 | 0 | 21.233 | 0 | 3 | 0 | 24.482 | 24.555 | 24.651 | 24.555 | 19.553 | 24.242 | 21.282 | 0 | 0 | 54.786 | 53.524 | 38.473 | 24.266 | 0 | 0 | 53.96 | 30.553 | [5 empty] | 0 | -0.073 | 330 | 0.39908 | 0.30414 | 0.22869 | 0.15152 | 0.15263 | 38.2446
2010-04-09 | 13:47 | 0 | 21.208 | 0 | 3 | 0 | 24.482 | 24.531 | 24.627 | 24.555 | 19.676 | 24.193 | 21.4 | 0 | 0 | 54.831 | 53.594 | 38.521 | 24.266 | 0 | 0 | 53.937 | 30.627 | [5 empty] | 0 | -0.073 | 331 | 0.36472 | 0.27148 | 0.2273 | 0.15152 | 0.11996 | 32.8923
2010-04-09 | 13:48 | 0 | 21.208 | 0 | 3 | 0 | 24.46 | 24.531 | 24.651 | 24.555 | 19.603 | 24.17 | 20.679 | 0 | 0 | 54.831 | 53.57 | 38.569 | 24.242 | 0 | 0 | 53.869 | 30.602 | [5 empty] | 0 | -0.095 | 332 | 0.57468 | 0.47105 | 0.2358 | 0.15152 | 0.31954 | 55.6032
2010-04-09 | 13:49 | 0 | 21.15 | 0 | 3 | 0 | 24.401 | 24.497 | 24.617 | 24.497 | 19.543 | 24.183 | 20.595 | 0 | 0 | 54.777 | 53.514 | 38.511 | 24.207 | 0 | 0 | 53.813 | 30.592 | [5 empty] | 0 | -0.096 | 333 | 0.59914 | 0.4943 | 0.23679 | 0.15152 | 0.34279 | 57.2139
2010-04-09 | 13:50 | 0 | 21.184 | 0 | 3 | 0 | 24.411 | 24.531 | 24.58 | 24.482 | 19.503 | 24.193 | 20.774 | 0 | 0 | 54.81 | 53.524 | 38.593 | 24.242 | 0 | 0 | 53.869 | 30.602 | [5 empty] | 0 | -0.071 | 334 | 0.54701 | 0.44476 | 0.23468 | 0.15152 | 0.29324 | 53.608
2010-04-09 | 13:51 | 0 | 21.184 | 0 | 2 | 0 | 24.435 | 24.506 | 24.58 | 24.531 | 19.38 | 24.217 | 20.823 | 0 | 0 | 54.786 | 53.524 | 38.545 | 24.242 | 0 | 0 | 53.893 | 30.627 | [5 empty] | 0 | -0.096 | 335 | 0.53274 | 0.43119 | 0.2341 | 0.15152 | 0.27968 | 52.4979
2010-04-09 | 13:52 | 0 | 21.208 | 0 | 3 | 0 | 24.435 | 24.506 | 24.651 | 24.482 | 19.455 | 24.193 | 20.993 | 0 | 0 | 54.786 | 53.524 | 38.545 | 24.242 | 0 | 0 | 53.869 | 30.649 | [5 empty] | 0 | -0.047 | 336 | 0.48324 | 0.38414 | 0.2321 | 0.15152 | 0.23262 | 48.1382
2010-04-09 | 13:53 | 0 | 21.208 | 0 | 3 | 0 | 24.411 | 24.482 | 24.627 | 24.46 | 19.455 | 24.193 | 21.282 | 0 | 0 | 54.81 | 53.503 | 38.521 | 24.242 | 0 | 0 | 53.869 | 30.649 | [5 empty] | 0 | -0.049 | 337 | 0.39908 | 0.30414 | 0.22869 | 0.15152 | 0.15263 | 38.2446
2010-04-09 | 13:54 | 0 | 21.208 | 0 | 3 | 0 | 24.362 | 24.506 | 24.555 | 24.46 | 19.455 | 24.17 | 21.495 | 0 | 0 | 54.786 | 53.433 | 38.545 | 24.193 | 0 | 0 | 53.869 | 30.649 | [5 empty] | 0 | -0.098 | 338 | 0.33706 | 0.24518 | 0.22617 | 0.15152 | 0.093669 | 27.7903
2010-04-09 | 13:55 | 0 | 21.184 | 0 | 3 | 0 | 24.386 | 24.482 | 24.555 | 24.482 | 19.528 | 24.146 | 21.304 | 0 | 0 | 54.763 | 53.479 | 38.569 | 24.217 | 0 | 0 | 53.846 | 30.649 | [5 empty] | 0 | -0.096 | 339 | 0.39268 | 0.29805 | 0.22843 | 0.15152 | 0.14654 | 37.3178
2010-04-09 | 13:56 | 0 | 21.184 | 0 | 3 | 0 | 24.337 | 24.482 | 24.531 | 24.46 | 19.38 | 24.193 | 21.017 | 0 | 0 | 54.74 | 53.456 | 38.521 | 24.242 | 0 | 0 | 53.799 | 30.673 | [5 empty] | 0 | -0.123 | 340 | 0.47625 | 0.37749 | 0.23181 | 0.15152 | 0.22598 | 47.4498
2010-04-09 | 13:57 | 0 | 21.184 | 0 | 3 | 0 | 24.362 | 24.435 | 24.531 | 24.435 | 19.256 | 24.193 | 20.608 | 0 | 0 | 54.74 | 53.433 | 38.593 | 24.217 | 0 | 0 | 53.755 | 30.649 | [5 empty] | 0 | -0.073 | 341 | 0.59535 | 0.49071 | 0.23664 | 0.15152 | 0.33919 | 56.9732
2010-04-09 | 13:58 | 0 | 21.184 | 0 | 2 | 0 | 24.362 | 24.435 | 24.58 | 24.435 | 19.209 | 24.146 | 20.728 | 0 | 0 | 54.74 | 53.433 | 38.593 | 24.217 | 0 | 0 | 53.731 | 30.649 | [5 empty] | 0 | -0.073 | 342 | 0.56041 | 0.45749 | 0.23522 | 0.15152 | 0.30597 | 54.5987
2010-04-09 | 13:59 | 0 | 21.213 | 0 | 3 | 0 | 24.391 | 24.465 | 24.609 | 24.44 | 19.261 | 24.151 | 20.733 | 0 | 0 | 54.744 | 53.437 | 38.574 | 24.246 | 0 | 0 | 53.783 | 30.656 | [5 empty] | 0 | -0.049 | 343 | 0.55895 | 0.45611 | 0.23517 | 0.15152 | 0.30459 | 54.4933
2010-04-09 | 14:00 | 0 | 21.213 | 0 | 3 | 0 | 24.367 | 24.465 | 24.56 | 24.416 | 19.312 | 24.126 | 20.708 | 0 | 0 | 54.744 | 53.437 | 38.621 | 24.246 | 0 | 0 | 53.783 | 30.656 | [5 empty] | 0 | -0.049 | 344 | 0.56623 | 0.46303 | 0.23546 | 0.15152 | 0.31151 | 55.0148
2010-04-09 | 14:01 | 0 | 21.184 | 0 | 3 | 0 | 24.315 | 24.435 | 24.506 | 24.411 | 19.282 | 24.097 | 20.654 | 0 | 0 | 54.693 | 53.386 | 38.569 | 24.217 | 0 | 0 | 53.799 | 30.649 | [5 empty] | 0 | -0.096 | 345 | 0.58196 | 0.47797 | 0.2361 | 0.15152 | 0.32646 | 56.0967
2010-04-09 | 14:02 | 0 | 21.213 | 0 | 3 | 0 | 24.345 | 24.44 | 24.585 | 24.416 | 19.261 | 24.08 | 20.564 | 0 | 0 | 54.744 | 53.414 | 38.55 | 24.246 | 0 | 0 | 53.827 | 30.678 | [5 empty] | 0 | -0.071 | 346 | 0.60816 | 0.50288 | 0.23716 | 0.15152 | 0.35137 | 57.7756
2010-04-09 | 14:03 | 0 | 21.213 | 0 | 2 | 0 | 24.32 | 24.44 | 24.536 | 24.391 | 19.239 | 24.055 | 21.142 | 0 | 0 | 54.7 | 53.393 | 38.598 | 24.222 | 0 | 0 | 53.783 | 30.656 | [5 empty] | 0 | -0.071 | 347 | 0.43985 | 0.34289 | 0.23034 | 0.15152 | 0.19138 | 43.5102
2010-04-09 | 14:04 | 0 | 21.213 | 0 | 3 | 0 | 24.32 | 24.391 | 24.536 | 24.416 | 19.138 | 24.08 | 20.443 | 0 | 0 | 54.7 | 53.37 | 38.598 | 24.246 | 0 | 0 | 53.759 | 30.631 | [5 empty] | 0 | -0.096 | 348 | 0.6434 | 0.53638 | 0.23859 | 0.15152 | 0.38486 | 59.8171
2010-04-09 | 14:05 | 0 | 21.213 | 0 | 3 | 0 | 24.32 | 24.44 | 24.489 | 24.44 | 19.09 | 24.08 | 20.323 | 0 | 0 | 54.677 | 53.37 | 38.621 | 24.246 | 0 | 0 | 53.713 | 30.631 | [5 empty] | 0 | -0.12 | 349 | 0.67834 | 0.56959 | 0.24 | 0.15152 | 0.41808 | 61.6324
2010-04-09 | 14:06 | 0 | 21.167 | 0 | 3 | 0 | 24.249 | 24.394 | 24.44 | 24.369 | 19.116 | 24.031 | 20.757 | 0 | 0 | 54.653 | 53.3 | 38.574 | 24.2 | 0 | 0 | 53.668 | 30.585 | [5 empty] | 0 | -0.12 | 350 | 0.55196 | 0.44946 | 0.23488 | 0.15152 | 0.29795 | 53.9797
2010-04-09 | 14:07 | 0 | 21.201 | 0 | 3 | 0 | 24.283 | 24.428 | 24.452 | 24.403 | 19.151 | 24.065 | 20.77 | 0 | 0 | 54.663 | 53.356 | 38.631 | 24.234 | 0 | 0 | 53.701 | 30.641 | [5 empty] | 0 | -0.12 | 351 | 0.54818 | 0.44586 | 0.23473 | 0.15152 | 0.29435 | 53.696
2010-04-09 | 14:08 | 0 | 21.201 | 0 | 3 | 0 | 24.283 | 24.379 | 24.474 | 24.354 | 19.078 | 24.018 | 20.841 | 0 | 0 | 54.639 | 53.332 | 38.607 | 24.234 | 0 | 0 | 53.701 | 30.641 | [5 empty] | 0 | -0.071 | 352 | 0.5275 | 0.42621 | 0.23389 | 0.15152 | 0.2747 | 52.075
2010-04-09 | 14:09 | 0 | 21.201 | 0 | 2 | 0 | 24.283 | 24.379 | 24.474 | 24.332 | 19.103 | 23.969 | 20.576 | 0 | 0 | 54.663 | 53.332 | 38.655 | 24.234 | 0 | 0 | 53.701 | 30.619 | [5 empty] | 0 | -0.049 | 353 | 0.60467 | 0.49956 | 0.23702 | 0.15152 | 0.34805 | 57.5601
2010-04-09 | 14:10 | 0 | 21.201 | 0 | 3 | 0 | 24.283 | 24.354 | 24.499 | 24.354 | 19.028 | 23.945 | 20.745 | 0 | 0 | 54.639 | 53.288 | 38.562 | 24.21 | 0 | 0 | 53.654 | 30.57 | [5 empty] | 0 | -0.071 | 354 | 0.55546 | 0.45278 | 0.23502 | 0.15152 | 0.30127 | 54.2381
2010-04-09 | 14:11 | 0 | 21.201 | 0 | 3 | 0 | 24.234 | 24.379 | 24.452 | 24.354 | 19.053 | 23.969 | 20.456 | 0 | 0 | 54.616 | 53.288 | 38.607 | 24.21 | 0 | 0 | 53.631 | 30.619 | [5 empty] | 0 | -0.12 | 355 | 0.63961 | 0.53278 | 0.23843 | 0.15152 | 0.38126 | 59.6086
2010-04-09 | 14:12 | 0 | 21.201 | 0 | 3 | 0 | 24.234 | 24.379 | 24.452 | 24.332 | 19.053 | 23.945 | 21.01 | 0 | 0 | 54.639 | 53.265 | 38.583 | 24.234 | 0 | 0 | 53.631 | 30.641 | [5 empty] | 0 | -0.098 | 356 | 0.47829 | 0.37943 | 0.2319 | 0.15152 | 0.22792 | 47.6526
2010-04-09 | 14:13 | 0 | 21.201 | 0 | 3 | 0 | 24.234 | 24.354 | 24.428 | 24.354 | 19.201 | 23.969 | 21.034 | 0 | 0 | 54.595 | 53.265 | 38.631 | 24.234 | 0 | 0 | 53.584 | 30.641 | [5 empty] | 0 | -0.12 | 357 | 0.4713 | 0.37279 | 0.23161 | 0.15152 | 0.22127 | 46.9497
2010-04-09 | 14:14 | 0 | 21.179 | 0 | 3 | 0 | 24.21 | 24.332 | 24.428 | 24.332 | 19.349 | 23.945 | 20.936 | 0 | 0 | 54.616 | 53.265 | 38.607 | 24.234 | 0 | 0 | 53.608 | 30.641 | [5 empty] | 0 | -0.122 | 358 | 0.49984 | 0.39992 | 0.23277 | 0.15152 | 0.2484 | 49.6962
2010-04-09 | 14:15 | 0 | 21.233 | 0 | 2 | 0 | 24.266 | 24.386 | 24.484 | 24.364 | 19.357 | 23.955 | 20.968 | 0 | 0 | 54.625 | 53.272 | 38.686 | 24.266 | 0 | 0 | 53.661 | 30.673 | [5 empty] | 0 | -0.098 | 359 | 0.49052 | 0.39106 | 0.23239 | 0.15152 | 0.23954 | 48.8345
2010-04-09 | 14:16 | 0 | 21.179 | 0 | 3 | 0 | 24.234 | 24.308 | 24.452 | 24.283 | 19.349 | 23.923 | 21.179 | 0 | 0 | 54.572 | 53.218 | 38.583 | 24.234 | 0 | 0 | 53.631 | 30.666 | [5 empty] | 0 | -0.049 | 360 | 0.42908 | 0.33265 | 0.2299 | 0.15152 | 0.18114 | 42.2158
2010-04-09 | 14:17 | 0 | 21.201 | 0 | 3 | 0 | 24.21 | 24.308 | 24.452 | 24.283 | 19.324 | 23.898 | 21.01 | 0 | 0 | 54.616 | 53.195 | 38.607 | 24.234 | 0 | 0 | 53.631 | 30.619 | [5 empty] | 0 | -0.073 | 361 | 0.47829 | 0.37943 | 0.2319 | 0.15152 | 0.22792 | 47.6526
2010-04-09 | 14:18 | 0 | 21.179 | 0 | 3 | 0 | 24.21 | 24.332 | 24.379 | 24.332 | 19.226 | 23.945 | 20.671 | 0 | 0 | 54.572 | 53.241 | 38.583 | 24.234 | 0 | 0 | 53.678 | 30.595 | [5 empty] | 0 | -0.122 | 362 | 0.577 | 0.47327 | 0.2359 | 0.15152 | 0.32175 | 55.7625
2010-04-09 | 14:19 | 0 | 21.201 | 0 | 3 | 0 | 24.21 | 24.332 | 24.403 | 24.308 | 19.201 | 23.945 | 20.431 | 0 | 0 | 54.548 | 53.218 | 38.607 | 24.234 | 0 | 0 | 53.654 | 30.619 | [5 empty] | 0 | -0.098 | 363 | 0.64689 | 0.5397 | 0.23873 | 0.15152 | 0.38818 | 60.0075
2010-04-09 | 14:20 | 0 | 21.233 | 0 | 3 | 0 | 24.219 | 24.315 | 24.411 | 24.34 | 19.282 | 23.955 | 20.752 | 0 | 0 | 54.602 | 53.204 | 38.638 | 24.266 | 0 | 0 | 53.731 | 30.673 | [5 empty] | 0 | -0.121 | 364 | 0.55342 | 0.45085 | 0.23494 | 0.15152 | 0.29933 | 54.0878
2010-04-09 | 14:21 | 0 | 21.211 | 0 | 2 | 0 | 24.219 | 24.34 | 24.386 | 24.315 | 19.158 | 23.955 | 20.583 | 0 | 0 | 54.579 | 53.225 | 38.662 | 24.242 | 0 | 0 | 53.731 | 30.673 | [5 empty] | 0 | -0.096 | 365 | 0.60263 | 0.49763 | 0.23694 | 0.15152 | 0.34611 | 57.4333
2010-04-09 | 14:22 | 0 | 21.233 | 0 | 3 | 0 | 24.219 | 24.315 | 24.46 | 24.291 | 19.136 | 23.93 | 20.294 | 0 | 0 | 54.579 | 53.204 | 38.614 | 24.242 | 0 | 0 | 53.685 | 30.673 | [5 empty] | 0 | -0.072 | 366 | 0.68679 | 0.57762 | 0.24035 | 0.15152 | 0.42611 | 62.0433
2010-04-09 | 14:23 | 0 | 21.211 | 0 | 3 | 0 | 24.195 | 24.291 | 24.46 | 24.291 | 18.937 | 23.93 | 20.247 | 0 | 0 | 54.555 | 53.181 | 38.662 | 24.242 | 0 | 0 | 53.615 | 30.673 | [5 empty] | 0 | -0.096 | 367 | 0.70047 | 0.59063 | 0.2409 | 0.15152 | 0.43912 | 62.6883
2010-04-09 | 14:24 | 0 | 21.201 | 0 | 3 | 0 | 24.188 | 24.259 | 24.403 | 24.234 | 18.977 | 23.874 | 20.502 | 0 | 0 | 54.548 | 53.174 | 38.607 | 24.21 | 0 | 0 | 53.608 | 30.619 | [5 empty] | 0 | -0.046 | 368 | 0.62622 | 0.52005 | 0.23789 | 0.15152 | 0.36853 | 58.8503
2010-04-09 | 14:25 | 0 | 21.201 | 0 | 3 | 0 | 24.163 | 24.259 | 24.428 | 24.234 | 18.955 | 23.849 | 20.262 | 0 | 0 | 54.502 | 53.15 | 38.607 | 24.21 | 0 | 0 | 53.563 | 30.641 | [5 empty] | 0 | -0.071 | 369 | 0.69611 | 0.58648 | 0.24072 | 0.15152 | 0.43496 | 62.4852
2010-04-09 | 14:26 | 0 | 21.245 | 0 | 3 | 0 | 24.207 | 24.327 | 24.398 | 24.303 | 18.925 | 23.918 | 20.524 | 0 | 0 | 54.569 | 53.171 | 38.653 | 24.254 | 0 | 0 | 53.582 | 30.688 | [5 empty] | 0 | -0.096 | 370 | 0.61981 | 0.51396 | 0.23763 | 0.15152 | 0.36244 | 58.4761
2010-04-09 | 14:27 | 0 | 21.27 | 0 | 2 | 0 | 24.183 | 24.303 | 24.423 | 24.327 | 18.95 | 23.869 | 20.355 | 0 | 0 | 54.569 | 53.171 | 38.698 | 24.254 | 0 | 0 | 53.605 | 30.663 | [5 empty] | 0 | -0.144 | 371 | 0.66902 | 0.56074 | 0.23963 | 0.15152 | 0.40922 | 61.1668
2010-04-09 | 14:28 | 0 | 21.245 | 0 | 3 | 0 | 24.183 | 24.278 | 24.398 | 24.278 | 18.899 | 23.869 | 20.451 | 0 | 0 | 54.546 | 53.148 | 38.674 | 24.254 | 0 | 0 | 53.605 | 30.639 | [5 empty] | 0 | -0.095 | 372 | 0.64107 | 0.53416 | 0.23849 | 0.15152 | 0.38265 | 59.6891
2010-04-09 | 14:29 | 0 | 21.245 | 0 | 3 | 0 | 24.134 | 24.303 | 24.376 | 24.278 | 18.925 | 23.918 | 20.234 | 0 | 0 | 54.546 | 53.148 | 38.698 | 24.278 | 0 | 0 | 53.605 | 30.663 | [5 empty] | 0 | -0.144 | 373 | 0.70426 | 0.59423 | 0.24105 | 0.15152 | 0.44271 | 62.8623
2010-04-09 | 14:30 | 0 | 21.213 | 0 | 3 | 0 | 24.126 | 24.271 | 24.32 | 24.295 | 18.942 | 23.886 | 20.274 | 0 | 0 | 54.492 | 53.118 | 38.643 | 24.222 | 0 | 0 | 53.575 | 30.607 | [5 empty] | 0 | -0.169 | 374 | 0.69261 | 0.58316 | 0.24058 | 0.15152 | 0.43164 | 62.3209
2010-04-09 | 14:31 | 0 | 21.245 | 0 | 3 | 0 | 24.183 | 24.278 | 24.376 | 24.278 | 19 | 23.893 | 20.5 | 0 | 0 | 54.523 | 53.125 | 38.674 | 24.254 | 0 | 0 | 53.605 | 30.639 | [5 empty] | 0 | -0.095 | 375 | 0.6268 | 0.5206 | 0.23792 | 0.15152 | 0.36908 | 58.884
2010-04-09 | 14:32 | 0 | 21.245 | 0 | 2 | 0 | 24.158 | 24.254 | 24.398 | 24.254 | 19 | 23.869 | 20.209 | 0 | 0 | 54.499 | 53.125 | 38.674 | 24.254 | 0 | 0 | 53.605 | 30.639 | [5 empty] | 0 | -0.096 | 376 | 0.71154 | 0.60115 | 0.24135 | 0.15152 | 0.44963 | 63.1917
2010-04-09 | 14:33 | 0 | 21.245 | 0 | 3 | 0 | 24.158 | 24.278 | 24.423 | 24.232 | 19.098 | 23.844 | 20.524 | 0 | 0 | 54.499 | 53.125 | 38.674 | 24.232 | 0 | 0 | 53.582 | 30.614 | [5 empty] | 0 | -0.074 | 377 | 0.61981 | 0.51396 | 0.23763 | 0.15152 | 0.36244 | 58.4761
2010-04-09 | 14:34 | 0 | 21.245 | 0 | 3 | 0 | 24.158 | 24.254 | 24.376 | 24.232 | 19.073 | 23.844 | 20.184 | 0 | 0 | 54.478 | 53.101 | 38.674 | 24.254 | 0 | 0 | 53.605 | 30.663 | [5 empty] | 0 | -0.074 | 378 | 0.71882 | 0.60807 | 0.24164 | 0.15152 | 0.45655 | 63.5144
2010-04-09 | 14:35 | 0 | 21.27 | 0 | 3 | 0 | 24.134 | 24.254 | 24.352 | 24.278 | 18.95 | 23.798 | 20.134 | 0 | 0 | 54.478 | 53.078 | 38.698 | 24.254 | 0 | 0 | 53.561 | 30.688 | [5 empty] | 0 | -0.144 | 379 | 0.73338 | 0.62191 | 0.24223 | 0.15152 | 0.47039 | 64.1406
2010-04-09 | 14:36 | 0 | 21.245 | 0 | 3 | 0 | 24.134 | 24.232 | 24.376 | 24.254 | 18.899 | 23.798 | 20.404 | 0 | 0 | 54.455 | 53.078 | 38.674 | 24.254 | 0 | 0 | 53.629 | 30.663 | [5 empty] | 0 | -0.12 | 380 | 0.65476 | 0.54717 | 0.23905 | 0.15152 | 0.39566 | 60.4283
2010-04-09 | 14:37 | 0 | 21.245 | 0 | 3 | 0 | 24.112 | 24.232 | 24.376 | 24.207 | 18.899 | 23.822 | 20.011 | 0 | 0 | 54.478 | 53.078 | 38.722 | 24.254 | 0 | 0 | 53.582 | 30.688 | [5 empty] | 0 | -0.095 | 381 | 0.7692 | 0.65596 | 0.24369 | 0.15152 | 0.50444 | 65.5801
2010-04-09 | 14:38 | 0 | 21.245 | 0 | 2 | 0 | 24.112 | 24.232 | 24.352 | 24.232 | 18.801 | 23.798 | 20.036 | 0 | 0 | 54.455 | 53.034 | 38.722 | 24.254 | 0 | 0 | 53.582 | 30.688 | [5 empty] | 0 | -0.12 | 382 | 0.76192 | 0.64904 | 0.24339 | 0.15152 | 0.49752 | 65.2985
2010-04-09 | 14:39 | 0 | 21.245 | 0 | 3 | 0 | 24.112 | 24.207 | 24.376 | 24.207 | 18.852 | 23.798 | 20.036 | 0 | 0 | 54.478 | 53.034 | 38.653 | 24.254 | 0 | 0 | 53.561 | 30.71 | [5 empty] | 0 | -0.095 | 383 | 0.76192 | 0.64904 | 0.24339 | 0.15152 | 0.49752 | 65.2985
2010-04-09 | 14:40 | 0 | 21.245 | 0 | 3 | 0 | 24.087 | 24.232 | 24.352 | 24.183 | 18.899 | 23.798 | 20.38 | 0 | 0 | 54.455 | 53.034 | 38.674 | 24.254 | 0 | 0 | 53.514 | 30.688 | [5 empty] | 0 | -0.096 | 384 | 0.66174 | 0.55382 | 0.23933 | 0.15152 | 0.4023 | 60.794
2010-04-09 | 14:41 | 0 | 21.275 | 0 | 3 | 0 | 24.141 | 24.237 | 24.381 | 24.212 | 18.93 | 23.827 | 20.36 | 0 | 0 | 54.46 | 53.038 | 38.703 | 24.283 | 0 | 0 | 53.519 | 30.739 | [5 empty] | 0 | -0.071 | 385 | 0.66757 | 0.55935 | 0.23957 | 0.15152 | 0.40784 | 61.0929
2010-04-09 | 14:42 | 0 | 21.27 | 0 | 3 | 0 | 24.087 | 24.207 | 24.352 | 24.183 | 18.975 | 23.822 | 20.331 | 0 | 0 | 54.432 | 53.01 | 38.698 | 24.254 | 0 | 0 | 53.538 | 30.734 | [5 empty] | 0 | -0.096 | 386 | 0.67601 | 0.56738 | 0.23991 | 0.15152 | 0.41586 | 61.5172
2010-04-09 | 14:43 | 0 | 21.223 | 0 | 3 | 0 | 24.063 | 24.183 | 24.303 | 24.207 | 18.95 | 23.822 | 20.282 | 0 | 0 | 54.408 | 52.987 | 38.698 | 24.254 | 0 | 0 | 53.491 | 30.71 | [5 empty] | 0 | -0.144 | 387 | 0.69028 | 0.58094 | 0.24049 | 0.15152 | 0.42943 | 62.2104
2010-04-09 | 14:44 | 0 | 21.245 | 0 | 2 | 0 | 24.087 | 24.207 | 24.278 | 24.207 | 18.874 | 23.798 | 20.209 | 0 | 0 | 54.408 | 52.987 | 38.722 | 24.254 | 0 | 0 | 53.491 | 30.688 | [5 empty] | 0 | -0.12 | 388 | 0.71154 | 0.60115 | 0.24135 | 0.15152 | 0.44963 | 63.1917
2010-04-09 | 14:45 | 0 | 21.223 | 0 | 4 | 0 | 24.063 | 24.207 | 24.327 | 24.158 | 21.412 | 23.773 | 20.282 | 0 | 0 | 49.661 | 52.94 | 39.239 | 24.254 | 0 | 0 | 53.444 | 30.663 | [5 empty] | 0 | -0.095 | 389 | 0.69028 | 0.58094 | 0.24049 | 0.15152 | 0.42943 | 62.2104
2010-04-09 | 14:46 | 1 | 21.23 | 1 | 15 | 0 | 45.266 | 24.215 | 27.78 | 40.609 | 42.276 | 23.805 | 20.436 | 0 | 0 | 48.018 | 52.329 | 42.724 | 24.31 | 0 | 0 | 53.451 | 30.237 | [5 empty] | 21.23 | 4.657 | 390 | 0.64544 | 0.53832 | 0.23867 | 0.15152 | 0.3868 | 59.9284
2010-04-09 | 14:47 | 1 | 21.277 | 0 | 14 | 0 | 58.196 | 24.215 | 34.734 | 49.439 | 55.995 | 23.781 | 20.387 | 2 | 0 | 58.13 | 51.755 | 50.357 | 24.31 | 0 | 0 | 53.451 | 29.972 | [5 empty] | 21.277 | 8.757 | 391 | 0.65971 | 0.55188 | 0.23925 | 0.15152 | 0.40036 | 60.6882
2010-04-09 | 14:48 | 1 | 21.248 | 0 | 15 | 0 | 66.688 | 24.185 | 40.65 | 55.601 | 58.596 | 23.8 | 19.991 | 1 | 0 | 66.51 | 51.818 | 56.014 | 24.305 | 0 | 0 | 53.447 | 32.47 | [5 empty] | 21.248 | 11.087 | 392 | 0.77502 | 0.66149 | 0.24392 | 0.15152 | 0.50998 | 65.8016
2010-04-09 | 14:49 | 1 | 21.248 | 0 | 15 | 0 | 71.144 | 24.234 | 44.269 | 59.559 | 61.286 | 23.8 | 20.013 | 0 | 0 | 71.012 | 52.553 | 59.515 | 24.33 | 0 | 0 | 53.447 | 35.364 | [5 empty] | 21.248 | 11.585 | 393 | 0.76861 | 0.6554 | 0.24366 | 0.15152 | 0.50389 | 65.5578
2010-04-09 | 14:50 | 1 | 21.248 | 0 | 14 | 0 | 73.076 | 24.256 | 46.27 | 61.959 | 63.618 | 23.847 | 19.94 | 0 | 0 | 73.033 | 53.675 | 61.756 | 24.354 | 0 | 0 | 53.538 | 37.595 | [5 empty] | 21.248 | 11.117 | 394 | 0.78987 | 0.67561 | 0.24452 | 0.15152 | 0.52409 | 66.3516
2010-04-09 | 14:51 | 1 | 21.248 | 1 | 15 | 1 | 73.845 | 24.256 | 47.53 | 63.415 | 65.298 | 23.847 | 19.792 | 0 | 1 | 73.934 | 54.868 | 63.169 | 24.354 | 0 | 0 | 53.699 | 39.286 | [5 empty] | 21.248 | 10.43 | 395 | 0.83297 | 0.71657 | 0.24627 | 0.15152 | 0.56506 | 67.8367
2010-04-09 | 14:52 | 0 | 21.277 | 0 | 11 | 0 | 74.071 | 38.612 | 42.793 | 64.408 | 59.586 | 23.901 | 20.119 | 1 | 0 | 74.203 | 56.019 | 64.139 | 24.43 | 0 | 0 | 54.002 | 40.633 | [5 empty] | 0 | 9.663 | 0 | 0.73775 | 0.62606 | 0.24241 | 0.15152 | 0.47455 | 64.3236
2010-04-09 | 14:53 | 0 | 21.226 | 0 | 3 | 0 | 73.954 | 65.186 | 29.702 | 54.156 | 57.364 | 23.945 | 20.382 | 0 | 0 | 72.067 | 56.802 | 62.43 | 24.425 | 0 | 0 | 54.294 | 40.863 | [5 empty] | 0 | 19.798 | 1 | 0.66116 | 0.55326 | 0.33169 | 0.2439 | 0.30936 | 46.7904
2010-04-09 | 14:54 | 0 | 21.248 | 0 | 3 | 0 | 63.349 | 69.21 | 26.426 | 32.47 | 42.437 | 24.136 | 20.502 | 0 | 0 | 69.386 | 57.295 | 57.765 | 24.45 | 0 | 0 | 54.707 | 40.674 | [5 empty] | 0 | 30.879 | 2 | 0.62622 | 0.52005 | 0.33028 | 0.2439 | 0.27614 | 44.0971
2010-04-09 | 14:55 | 0 | 21.272 | 0 | 2 | 0 | 40.791 | 64.401 | 25.485 | 26.787 | 32.061 | 24.425 | 20.114 | 0 | 0 | 67.384 | 57.631 | 53.47 | 24.474 | 0 | 0 | 54.936 | 40.368 | [5 empty] | 0 | 14.004 | 3 | 0.7392 | 0.62744 | 0.33486 | 0.2439 | 0.38354 | 51.8859
2010-04-09 | 14:56 | 0 | 21.226 | 0 | 3 | 0 | 31.22 | 43.446 | 25.318 | 25.485 | 28.111 | 24.788 | 19.915 | 0 | 0 | 65.814 | 57.788 | 50.144 | 24.499 | 0 | 0 | 55.167 | 40.016 | [5 empty] | 0 | 5.735 | 4 | 0.79715 | 0.68253 | 0.33721 | 0.2439 | 0.43863 | 55.0241
2010-04-09 | 14:57 | 0 | 21.277 | 0 | 1 | 0 | 28.648 | 34.546 | 25.323 | 25.203 | 25.083 | 25.227 | 20.338 | 0 | 0 | 64.766 | 57.973 | 47.605 | 24.504 | 0 | 0 | 55.354 | 39.715 | [5 empty] | 0 | 3.445 | 5 | 0.67397 | 0.56544 | 0.33221 | 0.2439 | 0.32154 | 47.7079
2010-04-09 | 14:58 | 0 | 21.248 | 0 | 0 | 0 | 28.785 | 33.225 | 25.34 | 25.004 | 23.511 | 25.389 | 19.865 | 0 | 0 | 64.132 | 58.057 | 46.018 | 24.474 | 0 | 0 | 55.463 | 39.382 | [5 empty] | 0 | 3.781 | 6 | 0.81171 | 0.69637 | 0.3378 | 0.2439 | 0.45247 | 55.7421
2010-04-09 | 14:59 | 0 | 21.255 | 0 | 0 | 0 | 29.633 | 33.182 | 25.419 | 25.034 | 22.792 | 25.612 | 20.068 | 0 | 0 | 63.689 | 58.153 | 45.196 | 24.504 | 0 | 0 | 55.606 | 39.081 | [5 empty] | 0 | 4.599 | 7 | 0.7526 | 0.64018 | 0.3354 | 0.2439 | 0.39628 | 52.6543
2010-04-09 | 15:00 | 0 | 21.226 | 0 | 0 | 0 | 30.352 | 33.177 | 25.389 | 24.98 | 22.233 | 25.703 | 20.262 | 0 | 0 | 63.304 | 58.192 | 44.687 | 24.499 | 0 | 0 | 55.739 | 38.794 | [5 empty] | 0 | 5.372 | 8 | 0.69611 | 0.58648 | 0.33311 | 0.2439 | 0.34258 | 49.2132
2010-04-09 | 15:01 | 0 | 21.255 | 0 | 0 | 0 | 30.886 | 33.182 | 25.468 | 25.034 | 23.011 | 25.803 | 20.747 | 0 | 0 | 63.039 | 58.242 | 44.415 | 24.528 | 0 | 0 | 55.813 | 38.564 | [5 empty] | 0 | 5.852 | 9 | 0.55487 | 0.45223 | 0.32739 | 0.2439 | 0.20833 | 37.5451
2010-04-09 | 15:02 | 0 | 21.255 | 0 | 0 | 0 | 31.271 | 33.182 | 25.492 | 25.058 | 22.577 | 25.877 | 20.291 | 0 | 0 | 62.749 | 58.288 | 44.252 | 24.528 | 0 | 0 | 55.904 | 38.306 | [5 empty] | 0 | 6.213 | 10 | 0.68766 | 0.57845 | 0.33277 | 0.2439 | 0.33455 | 48.6503
2010-04-09 | 15:03 | 0 | 21.201 | 0 | 0 | 0 | 31.485 | 33.153 | 25.463 | 25.053 | 22.138 | 25.968 | 20.212 | 0 | 0 | 62.473 | 58.26 | 44.104 | 24.499 | 0 | 0 | 55.853 | 38.067 | [5 empty] | 0 | 6.432 | 11 | 0.71067 | 0.60032 | 0.3337 | 0.2439 | 0.35642 | 50.1524
2010-04-09 | 15:04 | 0 | 21.23 | 0 | 0 | 0 | 31.73 | 33.161 | 25.514 | 25.105 | 21.539 | 25.997 | 20.387 | 0 | 0 | 62.233 | 58.308 | 44.063 | 24.528 | 0 | 0 | 55.86 | 37.858 | [5 empty] | 0 | 6.625 | 12 | 0.65971 | 0.55188 | 0.33164 | 0.2439 | 0.30798 | 46.6838
2010-04-09 | 15:05 | 0 | 21.255 | 0 | 0 | 0 | 31.899 | 33.113 | 25.612 | 25.129 | 21.375 | 25.997 | 20.338 | 0 | 0 | 62.007 | 58.308 | 44.015 | 24.551 | 0 | 0 | 55.881 | 37.672 | [5 empty] | 0 | 6.77 | 13 | 0.67397 | 0.56544 | 0.33221 | 0.2439 | 0.32154 | 47.7079
2010-04-09 | 15:06 | 0 | 21.238 | 0 | 0 | 0 | 31.978 | 33.048 | 25.666 | 25.186 | 21.284 | 25.931 | 19.953 | 0 | 0 | 61.793 | 58.317 | 43.977 | 24.511 | 0 | 0 | 55.958 | 37.466 | [5 empty] | 0 | 6.792 | 14 | 0.78609 | 0.67201 | 0.33676 | 0.2439 | 0.42811 | 54.4606
2010-04-09 | 15:07 | 0 | 21.238 | 0 | 2 | 0 | 32.076 | 30.918 | 25.835 | 25.257 | 20.924 | 25.909 | 20.149 | 0 | 0 | 61.546 | 58.317 | 43.929 | 24.511 | 0 | 0 | 56.005 | 37.304 | [5 empty] | 0 | 6.819 | 15 | 0.72901 | 0.61776 | 0.33444 | 0.2439 | 0.37385 | 51.2824
2010-04-09 | 15:08 | 0 | 21.213 | 0 | 2 | 0 | 28.486 | 31.617 | 26.1 | 25.521 | 21.093 | 25.86 | 20.174 | 0 | 0 | 61.321 | 58.34 | 43.743 | 24.536 | 0 | 0 | 56.028 | 37.138 | [5 empty] | 0 | 2.965 | 16 | 0.72173 | 0.61084 | 0.33415 | 0.2439 | 0.36693 | 50.8409
2010-04-09 | 15:09 | 0 | 21.26 | 0 | 3 | 0 | 26.654 | 29.256 | 26.799 | 25.909 | 20.61 | 25.691 | 20.296 | 0 | 0 | 61.074 | 58.34 | 43.554 | 24.536 | 0 | 0 | 56.028 | 36.997 | [5 empty] | 0 | 0.745 | 17 | 0.6862 | 0.57707 | 0.33271 | 0.2439 | 0.33316 | 48.5518
2010-04-09 | 15:10 | 0 | 21.248 | 0 | 3 | 0 | 26.448 | 27.172 | 27.459 | 26.738 | 20.74 | 25.75 | 20.573 | 0 | 0 | 60.951 | 58.372 | 43.446 | 24.57 | 0 | 0 | 56.084 | 36.866 | [5 empty] | 0 | -0.29 | 18 | 0.60554 | 0.50039 | 0.32944 | 0.2439 | 0.25649 | 42.3573
2010-04-09 | 15:11 | 0 | 21.206 | 0 | 3 | 0 | 26.792 | 26.792 | 27.635 | 27.321 | 21.061 | 25.634 | 20.723 | 0 | 0 | 60.775 | 58.311 | 43.288 | 24.479 | 0 | 0 | 56.042 | 36.684 | [5 empty] | 0 | -0.529 | 19 | 0.56186 | 0.45887 | 0.32767 | 0.2439 | 0.21497 | 38.2605
2010-04-09 | 15:12 | 0 | 21.238 | 0 | 2 | 0 | 27.282 | 27.064 | 27.282 | 27.642 | 20.586 | 25.571 | 20.296 | 0 | 0 | 60.693 | 58.317 | 43.226 | 24.511 | 0 | 0 | 56.051 | 36.598 | [5 empty] | 0 | -0.36 | 20 | 0.6862 | 0.57707 | 0.33271 | 0.2439 | 0.33316 | 48.5518
2010-04-09 | 15:13 | 0 | 21.238 | 0 | 3 | 0 | 27.692 | 27.473 | 27.547 | 27.208 | 20.321 | 25.521 | 20.441 | 0 | 0 | 60.581 | 58.317 | 43.226 | 24.536 | 0 | 0 | 56.051 | 36.481 | [5 empty] | 0 | 0.484 | 21 | 0.64398 | 0.53693 | 0.331 | 0.2439 | 0.29303 | 45.5027
2010-04-09 | 15:14 | 0 | 21.26 | 0 | 3 | 0 | 27.449 | 27.907 | 27.956 | 27.449 | 20.441 | 25.521 | 20.828 | 0 | 0 | 60.492 | 58.295 | 43.178 | 24.536 | 0 | 0 | 56.072 | 36.363 | [5 empty] | 0 | 0 | 22 | 0.53129 | 0.42981 | 0.32643 | 0.2439 | 0.18591 | 34.9919
2010-04-09 | 15:15 | 0 | 21.213 | 0 | 2 | 0 | 27.424 | 27.667 | 28.148 | 27.836 | 20.296 | 25.475 | 20.465 | 0 | 0 | 60.403 | 58.272 | 43.178 | 24.536 | 0 | 0 | 56.051 | 36.246 | [5 empty] | 0 | -0.412 | 23 | 0.63699 | 0.53029 | 0.33072 | 0.2439 | 0.28639 | 44.9591
2010-04-09 | 15:16 | 0 | 21.213 | 0 | 3 | 0 | 27.763 | 27.618 | 28.123 | 28.076 | 20.149 | 25.45 | 20.321 | 0 | 0 | 60.335 | 58.249 | 43.178 | 24.536 | 0 | 0 | 56.051 | 36.151 | [5 empty] | 0 | -0.313 | 24 | 0.67892 | 0.57015 | 0.33241 | 0.2439 | 0.32624 | 48.0532
2010-04-09 | 15:17 | 0 | 21.272 | 0 | 3 | 0 | 28.037 | 27.893 | 27.942 | 28.086 | 20.209 | 25.411 | 20.209 | 0 | 0 | 60.278 | 58.281 | 43.236 | 24.546 | 0 | 0 | 56.061 | 36.067 | [5 empty] | 0 | -0.049 | 25 | 0.71154 | 0.60115 | 0.33374 | 0.2439 | 0.35725 | 50.2075
2010-04-09 | 15:18 | 0 | 21.213 | 0 | 2 | 0 | 28.052 | 28.123 | 27.763 | 27.907 | 19.706 | 25.355 | 20.296 | 0 | 0 | 60.134 | 58.228 | 43.226 | 24.536 | 0 | 0 | 56.005 | 35.916 | [5 empty] | 0 | 0.145 | 26 | 0.6862 | 0.57707 | 0.33271 | 0.2439 | 0.33316 | 48.5518
2010-04-09 | 15:19 | 0 | 21.272 | 0 | 3 | 0 | 27.966 | 28.255 | 27.797 | 27.772 | 19.616 | 25.316 | 20.284 | 0 | 0 | 60.075 | 58.26 | 43.281 | 24.546 | 0 | 0 | 56.014 | 35.88 | [5 empty] | 0 | 0.194 | 27 | 0.6897 | 0.58039 | 0.33285 | 0.2439 | 0.33649 | 48.7874
2010-04-09 | 15:20 | 0 | 21.294 | 0 | 3 | 0 | 27.772 | 28.135 | 27.871 | 27.748 | 19.196 | 25.244 | 19.938 | 0 | 0 | 59.94 | 58.238 | 43.305 | 24.546 | 0 | 0 | 56.061 | 35.785 | [5 empty] | 0 | 0.024 | 28 | 0.79045 | 0.67616 | 0.33693 | 0.2439 | 0.43226 | 54.6849
2010-04-09 | 15:21 | 0 | 21.272 | 0 | 2 | 0 | 27.701 | 27.991 | 27.821 | 27.797 | 18.754 | 25.291 | 20.061 | 0 | 0 | 59.828 | 58.215 | 43.329 | 24.546 | 0 | 0 | 56.037 | 35.691 | [5 empty] | 0 | -0.096 | 29 | 0.75464 | 0.64212 | 0.33548 | 0.2439 | 0.39821 | 52.7688
2010-04-09 | 15:22 | 0 | 21.294 | 0 | 3 | 0 | 27.748 | 27.893 | 27.871 | 27.772 | 18.653 | 25.171 | 19.815 | 0 | 0 | 59.716 | 58.238 | 43.353 | 24.57 | 0 | 0 | 56.037 | 35.622 | [5 empty] | 0 | -0.024 | 30 | 0.82627 | 0.71021 | 0.33839 | 0.2439 | 0.46631 | 56.4349
2010-04-09 | 15:23 | 0 | 21.272 | 0 | 3 | 0 | 27.701 | 27.821 | 27.797 | 27.846 | 18.801 | 25.195 | 19.641 | 0 | 0 | 59.582 | 58.215 | 43.329 | 24.546 | 0 | 0 | 56.037 | 35.526 | [5 empty] | 0 | -0.145 | 31 | 0.87694 | 0.75837 | 0.34044 | 0.2439 | 0.51447 | 58.6663
2010-04-09 | 15:24 | 0 | 21.272 | 0 | 2 | 0 | 27.748 | 27.871 | 27.966 | 27.797 | 18.482 | 25.122 | 19.742 | 0 | 0 | 59.47 | 58.192 | 43.377 | 24.521 | 0 | 0 | 56.061 | 35.481 | [5 empty] | 0 | -0.049 | 32 | 0.84753 | 0.73041 | 0.33925 | 0.2439 | 0.48651 | 57.4035
2010-04-09 | 15:25 | 0 | 21.272 | 0 | 3 | 0 | 27.726 | 27.893 | 27.917 | 27.846 | 18.233 | 25.146 | 19.666 | 0 | 0 | 59.335 | 58.215 | 43.305 | 24.546 | 0 | 0 | 56.084 | 35.409 | [5 empty] | 0 | -0.12 | 33 | 0.86966 | 0.75145 | 0.34014 | 0.2439 | 0.50755 | 58.3617
2010-04-09 | 15:26 | 0 | 21.24 | 0 | 3 | 0 | 27.716 | 27.836 | 27.91 | 27.885 | 18.324 | 25.043 | 19.684 | 0 | 0 | 59.237 | 58.16 | 43.343 | 24.514 | 0 | 0 | 56.005 | 35.306 | [5 empty] | 0 | -0.169 | 34 | 0.86442 | 0.74647 | 0.33993 | 0.2439 | 0.50257 | 58.1392
2010-04-09 | 15:27 | 0 | 21.248 | 0 | 2 | 0 | 27.821 | 27.868 | 27.942 | 27.846 | 18.334 | 25.075 | 19.913 | 0 | 0 | 59.155 | 58.146 | 43.329 | 24.546 | 0 | 0 | 56.035 | 35.268 | [5 empty] | 0 | -0.025 | 35 | 0.79773 | 0.68308 | 0.33723 | 0.2439 | 0.43918 | 55.0533
2010-04-09 | 15:28 | 0 | 21.248 | 0 | 3 | 0 | 27.772 | 27.917 | 27.942 | 27.846 | 18.407 | 25.026 | 19.988 | 0 | 0 | 59.066 | 58.146 | 43.35 | 24.568 | 0 | 0 | 56.058 | 35.22 | [5 empty] | 0 | -0.074 | 36 | 0.77589 | 0.66232 | 0.33634 | 0.2439 | 0.41842 | 53.9273
2010-04-09 | 15:29 | 0 | 21.272 | 0 | 3 | 0 | 27.748 | 27.942 | 27.942 | 27.846 | 18.63 | 24.977 | 20.26 | 0 | 0 | 58.997 | 58.169 | 43.398 | 24.592 | 0 | 0 | 56.058 | 35.127 | [5 empty] | 0 | -0.098 | 37 | 0.69669 | 0.58703 | 0.33313 | 0.2439 | 0.34313 | 49.2515
2010-04-09 | 15:30 | 0 | 21.248 | 0 | 2 | 0 | 27.723 | 27.893 | 27.988 | 27.868 | 19.073 | 24.977 | 20.111 | 0 | 0 | 58.908 | 58.146 | 43.374 | 24.592 | 0 | 0 | 56.012 | 35.055 | [5 empty] | 0 | -0.145 | 38 | 0.74008 | 0.62828 | 0.33489 | 0.2439 | 0.38437 | 51.9369
2010-04-09 | 15:31 | 0 | 21.248 | 0 | 3 | 0 | 27.723 | 27.893 | 28.013 | 27.966 | 18.95 | 24.955 | 20.209 | 0 | 0 | 58.817 | 58.123 | 43.398 | 24.617 | 0 | 0 | 56.035 | 34.986 | [5 empty] | 0 | -0.243 | 39 | 0.71154 | 0.60115 | 0.33374 | 0.2439 | 0.35725 | 50.2075
2010-04-09 | 15:32 | 0 | 21.216 | 0 | 3 | 0 | 27.741 | 27.836 | 27.861 | 27.934 | 19.289 | 24.899 | 20.202 | 0 | 0 | 58.676 | 58.094 | 43.391 | 24.56 | 0 | 0 | 55.96 | 34.931 | [5 empty] | 0 | -0.193 | 40 | 0.71358 | 0.60309 | 0.33382 | 0.2439 | 0.35918 | 50.3357
2010-04-09 | 15:33 | 0 | 21.272 | 0 | 2 | 0 | 27.846 | 27.893 | 27.797 | 27.893 | 19.098 | 24.906 | 20.644 | 0 | 0 | 58.594 | 58.123 | 43.422 | 24.617 | 0 | 0 | 56.012 | 34.914 | [5 empty] | 0 | -0.047 | 41 | 0.58487 | 0.48074 | 0.3286 | 0.2439 | 0.23684 | 40.4944
2010-04-09 | 15:34 | 0 | 21.248 | 0 | 3 | 0 | 27.772 | 27.942 | 27.797 | 27.772 | 18.975 | 24.857 | 20.5 | 0 | 0 | 58.55 | 58.078 | 43.422 | 24.592 | 0 | 0 | 56.035 | 34.845 | [5 empty] | 0 | 0 | 42 | 0.6268 | 0.5206 | 0.3303 | 0.2439 | 0.2767 | 44.1445
2010-04-09 | 15:35 | 0 | 21.223 | 0 | 3 | 0 | 27.652 | 27.917 | 27.723 | 27.723 | 18.902 | 24.882 | 20.355 | 0 | 0 | 58.527 | 58.078 | 43.422 | 24.592 | 0 | 0 | 56.035 | 34.797 | [5 empty] | 0 | -0.071 | 43 | 0.66902 | 0.56074 | 0.33201 | 0.2439 | 0.31683 | 47.3576
2010-04-09 | 15:36 | 0 | 21.223 | 0 | 2 | 0 | 27.579 | 27.868 | 27.701 | 27.723 | 18.852 | 24.857 | 20.111 | 0 | 0 | 58.459 | 58.078 | 43.468 | 24.592 | 0 | 0 | 56.012 | 34.775 | [5 empty] | 0 | -0.144 | 44 | 0.74008 | 0.62828 | 0.33489 | 0.2439 | 0.38437 | 51.9369
2010-04-09 | 15:37 | 0 | 21.248 | 0 | 3 | 0 | 27.579 | 27.748 | 27.628 | 27.677 | 18.728 | 24.761 | 19.89 | 0 | 0 | 58.393 | 58.078 | 43.422 | 24.568 | 0 | 0 | 56.035 | 34.679 | [5 empty] | 0 | -0.098 | 45 | 0.80443 | 0.68945 | 0.3375 | 0.2439 | 0.44555 | 55.3864
2010-04-09 | 15:38 | 0 | 21.248 | 0 | 3 | 0 | 27.557 | 27.723 | 27.603 | 27.603 | 18.555 | 24.761 | 19.988 | 0 | 0 | 58.324 | 58.055 | 43.446 | 24.592 | 0 | 0 | 56.058 | 34.656 | [5 empty] | 0 | -0.046 | 46 | 0.77589 | 0.66232 | 0.33634 | 0.2439 | 0.41842 | 53.9273
2010-04-09 | 15:39 | 0 | 21.272 | 0 | 2 | 0 | 27.508 | 27.701 | 27.579 | 27.557 | 18.555 | 24.737 | 19.938 | 0 | 0 | 58.304 | 58.055 | 43.446 | 24.592 | 0 | 0 | 56.082 | 34.586 | [5 empty] | 0 | -0.049 | 47 | 0.79045 | 0.67616 | 0.33693 | 0.2439 | 0.43226 | 54.6849
2010-04-09 | 15:40 | 0 | 21.248 | 0 | 3 | 0 | 27.437 | 27.652 | 27.532 | 27.532 | 18.482 | 24.737 | 19.84 | 0 | 0 | 58.235 | 58.055 | 43.468 | 24.592 | 0 | 0 | 56.058 | 34.538 | [5 empty] | 0 | -0.095 | 48 | 0.81899 | 0.70329 | 0.33809 | 0.2439 | 0.45939 | 56.0916
2010-04-09 | 15:41 | 0 | 21.248 | 0 | 3 | 0 | 27.387 | 27.603 | 27.532 | 27.459 | 18.555 | 24.69 | 20.284 | 0 | 0 | 58.212 | 58.012 | 43.446 | 24.592 | 0 | 0 | 56.012 | 34.514 | [5 empty] | 0 | -0.072 | 49 | 0.6897 | 0.58039 | 0.33285 | 0.2439 | 0.33649 | 48.7874
2010-04-09 | 15:42 | 0 | 21.248 | 0 | 2 | 0 | 27.338 | 27.532 | 27.508 | 27.437 | 18.703 | 24.666 | 20.309 | 0 | 0 | 58.146 | 58.012 | 43.422 | 24.592 | 0 | 0 | 55.967 | 34.469 | [5 empty] | 0 | -0.099 | 50 | 0.68242 | 0.57347 | 0.33256 | 0.2439 | 0.32957 | 48.2938
2010-04-09 | 15:43 | 0 | 21.223 | 0 | 3 | 0 | 27.26 | 27.476 | 27.38 | 27.356 | 18.547 | 24.609 | 20.177 | 0 | 0 | 58.094 | 57.982 | 43.437 | 24.536 | 0 | 0 | 55.937 | 34.414 | [5 empty] | 0 | -0.096 | 51 | 0.72086 | 0.61001 | 0.33411 | 0.2439 | 0.3661 | 50.7873
2010-04-09 | 15:44 | 0 | 21.248 | 0 | 2 | 0 | 27.267 | 27.459 | 27.387 | 27.363 | 18.482 | 24.617 | 20.234 | 0 | 0 | 58.101 | 57.989 | 43.468 | 24.592 | 0 | 0 | 55.944 | 34.445 | [5 empty] | 0 | -0.096 | 52 | 0.70426 | 0.59423 | 0.33344 | 0.2439 | 0.35033 | 49.744
2010-04-09 | 15:45 | 0 | 21.28 | 0 | 3 | 0 | 27.275 | 27.444 | 27.419 | 27.346 | 18.389 | 24.624 | 19.897 | 0 | 0 | 58.085 | 58.041 | 43.477 | 24.6 | 0 | 0 | 55.951 | 34.407 | [5 empty] | 0 | -0.071 | 53 | 0.80239 | 0.68751 | 0.33742 | 0.2439 | 0.44361 | 55.2856
2010-04-09 | 15:46 | 0 | 21.24 | 0 | 3 | 0 | 27.162 | 27.331 | 27.307 | 27.235 | 18.276 | 24.536 | 19.485 | 0 | 0 | 58.005 | 57.959 | 43.437 | 24.536 | 0 | 0 | 55.867 | 34.273 | [5 empty] | 0 | -0.073 | 54 | 0.92237 | 0.80155 | 0.34228 | 0.2439 | 0.55765 | 60.4585
2010-04-09 | 15:47 | 0 | 21.248 | 0 | 2 | 0 | 27.147 | 27.338 | 27.314 | 27.243 | 18.062 | 24.568 | 19.543 | 0 | 0 | 58.034 | 57.966 | 43.468 | 24.568 | 0 | 0 | 55.876 | 34.28 | [5 empty] | 0 | -0.096 | 55 | 0.90548 | 0.7855 | 0.3416 | 0.2439 | 0.5416 | 59.8132
2010-04-09 | 15:48 | 0 | 21.24 | 0 | 3 | 0 | 27.091 | 27.282 | 27.235 | 27.162 | 18.03 | 24.465 | 20.006 | 0 | 0 | 57.959 | 57.936 | 43.461 | 24.536 | 0 | 0 | 55.846 | 34.225 | [5 empty] | 0 | -0.071 | 56 | 0.77065 | 0.65734 | 0.33613 | 0.2439 | 0.41344 | 53.6476
2010-04-09 | 15:49 | 0 | 21.272 | 0 | 3 | 0 | 27.098 | 27.267 | 27.194 | 27.147 | 18.037 | 24.497 | 19.913 | 0 | 0 | 57.989 | 57.923 | 43.398 | 24.546 | 0 | 0 | 55.876 | 34.163 | [5 empty] | 0 | -0.049 | 57 | 0.79773 | 0.68308 | 0.33723 | 0.2439 | 0.43918 | 55.0533
2010-04-09 | 15:50 | 0 | 21.248 | 0 | 2 | 0 | 27.003 | 27.267 | 27.074 | 27.147 | 17.914 | 24.521 | 19.988 | 0 | 0 | 57.943 | 57.943 | 43.468 | 24.568 | 0 | 0 | 55.944 | 34.187 | [5 empty] | 0 | -0.144 | 58 | 0.77589 | 0.66232 | 0.33634 | 0.2439 | 0.41842 | 53.9273
2010-04-09 | 15:51 | 0 | 21.216 | 0 | 3 | 0 | 26.922 | 27.211 | 27.098 | 27.027 | 17.987 | 24.472 | 19.865 | 0 | 0 | 57.923 | 57.943 | 43.446 | 24.568 | 0 | 0 | 55.897 | 34.139 | [5 empty] | 0 | -0.105 | 59 | 0.81171 | 0.69637 | 0.3378 | 0.2439 | 0.45247 | 55.7421
2010-04-09 | 15:52 | 0 | 21.216 | 0 | 3 | 0 | 26.897 | 27.115 | 26.971 | 26.946 | 17.881 | 24.465 | 19.832 | 0 | 0 | 57.893 | 57.913 | 43.415 | 24.56 | 0 | 0 | 55.823 | 34.084 | [5 empty] | 0 | -0.049 | 60 | 0.82132 | 0.7055 | 0.33818 | 0.2439 | 0.4616 | 56.2021
2010-04-09 | 15:53 | 0 | 21.24 | 0 | 2 | 0 | 26.826 | 27.042 | 26.897 | 26.922 | 17.929 | 24.44 | 19.634 | 0 | 0 | 57.87 | 57.913 | 43.461 | 24.536 | 0 | 0 | 55.846 | 34.038 | [5 empty] | 0 | -0.096 | 61 | 0.87898 | 0.76031 | 0.34052 | 0.2439 | 0.51641 | 58.7507
2010-04-09 | 15:54 | 0 | 21.272 | 0 | 3 | 0 | 26.809 | 27.027 | 26.858 | 26.882 | 17.962 | 24.448 | 19.42 | 0 | 0 | 57.877 | 57.943 | 43.422 | 24.592 | 0 | 0 | 55.853 | 34.022 | [5 empty] | 0 | -0.073 | 62 | 0.9413 | 0.81954 | 0.34305 | 0.2439 | 0.57564 | 61.1541
2010-04-09 | 15:55 | 0 | 21.216 | 0 | 3 | 0 | 26.657 | 26.946 | 26.777 | 26.826 | 17.831 | 24.44 | 19.857 | 0 | 0 | 57.847 | 57.893 | 43.437 | 24.56 | 0 | 0 | 55.823 | 33.967 | [5 empty] | 0 | -0.169 | 63 | 0.81404 | 0.69858 | 0.33789 | 0.2439 | 0.45468 | 55.8546
2010-04-09 | 15:56 | 0 | 21.272 | 0 | 2 | 0 | 26.689 | 26.904 | 26.833 | 26.784 | 17.914 | 24.425 | 19.913 | 0 | 0 | 57.854 | 57.923 | 43.468 | 24.592 | 0 | 0 | 55.83 | 33.976 | [5 empty] | 0 | -0.095 | 64 | 0.79773 | 0.68308 | 0.33723 | 0.2439 | 0.43918 | 55.0533
2010-04-09 | 15:57 | 0 | 21.248 | 0 | 3 | 0 | 26.64 | 26.882 | 26.809 | 26.689 | 17.987 | 24.401 | 19.789 | 0 | 0 | 57.831 | 57.923 | 43.468 | 24.617 | 0 | 0 | 55.853 | 33.952 | [5 empty] | 0 | -0.049 | 65 | 0.83384 | 0.7174 | 0.33869 | 0.2439 | 0.4735 | 56.7855
2010-04-09 | 15:58 | 0 | 21.248 | 0 | 2 | 0 | 26.568 | 26.858 | 26.689 | 26.713 | 18.211 | 24.448 | 20.161 | 0 | 0 | 57.831 | 57.877 | 43.492 | 24.592 | 0 | 0 | 55.876 | 33.928 | [5 empty] | 0 | -0.145 | 66 | 0.72552 | 0.61444 | 0.3343 | 0.2439 | 0.37053 | 51.0716
2010-04-09 | 15:59 | 0 | 21.272 | 0 | 3 | 0 | 26.544 | 26.784 | 26.689 | 26.64 | 18.283 | 24.401 | 20.284 | 0 | 0 | 57.809 | 57.877 | 43.468 | 24.592 | 0 | 0 | 55.783 | 33.904 | [5 empty] | 0 | -0.096 | 67 | 0.6897 | 0.58039 | 0.33285 | 0.2439 | 0.33649 | 48.7874
2010-04-09 | 16:00 | 0 | 21.294 | 0 | 3 | 0 | 26.519 | 26.713 | 26.664 | 26.544 | 18.407 | 24.376 | 20.5 | 0 | 0 | 57.809 | 57.877 | 43.468 | 24.592 | 0 | 0 | 55.876 | 33.881 | [5 empty] | 0 | -0.025 | 68 | 0.6268 | 0.5206 | 0.3303 | 0.2439 | 0.2767 | 44.1445
2010-04-09 | 16:01 | 0 | 21.24 | 0 | 2 | 0 | 26.416 | 26.657 | 26.561 | 26.512 | 18.301 | 24.369 | 20.443 | 0 | 0 | 57.758 | 57.847 | 43.415 | 24.536 | 0 | 0 | 55.846 | 33.804 | [5 empty] | 0 | -0.096 | 69 | 0.6434 | 0.53638 | 0.33098 | 0.2439 | 0.29248 | 45.4579
2010-04-09 | 16:02 | 0 | 21.24 | 0 | 3 | 0 | 26.392 | 26.608 | 26.561 | 26.463 | 18.324 | 24.32 | 20.104 | 0 | 0 | 57.758 | 57.802 | 43.391 | 24.536 | 0 | 0 | 55.846 | 33.78 | [5 empty] | 0 | -0.071 | 70 | 0.74212 | 0.63021 | 0.33498 | 0.2439 | 0.38631 | 52.0553
2010-04-09 | 16:03 | 0 | 21.24 | 0 | 3 | 0 | 26.272 | 26.512 | 26.392 | 26.392 | 18.374 | 24.271 | 20.006 | 0 | 0 | 57.735 | 57.824 | 43.437 | 24.585 | 0 | 0 | 55.799 | 33.78 | [5 empty] | 0 | -0.12 | 71 | 0.77065 | 0.65734 | 0.33613 | 0.2439 | 0.41344 | 53.6476
2010-04-09 | 16:04 | 0 | 21.272 | 0 | 2 | 0 | 26.328 | 26.568 | 26.473 | 26.399 | 18.555 | 24.352 | 20.136 | 0 | 0 | 57.765 | 57.831 | 43.446 | 24.617 | 0 | 0 | 55.806 | 33.811 | [5 empty] | 0 | -0.071 | 72 | 0.7328 | 0.62136 | 0.3346 | 0.2439 | 0.37745 | 51.5085
2010-04-09 | 16:05 | 0 | 21.272 | 0 | 3 | 0 | 26.279 | 26.495 | 26.473 | 26.375 | 18.382 | 24.327 | 20.5 | 0 | 0 | 57.765 | 57.831 | 43.422 | 24.568 | 0 | 0 | 55.783 | 33.787 | [5 empty] | 0 | -0.096 | 73 | 0.6268 | 0.5206 | 0.3303 | 0.2439 | 0.2767 | 44.1445
2010-04-09 | 16:06 | 0 | 21.272 | 0 | 3 | 0 | 26.23 | 26.495 | 26.424 | 26.35 | 18.382 | 24.327 | 20.136 | 0 | 0 | 57.765 | 57.831 | 43.468 | 24.592 | 0 | 0 | 55.783 | 33.763 | [5 empty] | 0 | -0.12 | 74 | 0.7328 | 0.62136 | 0.3346 | 0.2439 | 0.37745 | 51.5085
2010-04-09 | 16:07 | 0 | 21.272 | 1 | 2 | 0 | 26.184 | 26.424 | 26.35 | 26.304 | 18.382 | 24.295 | 20.104 | 0 | 0 | 57.69 | 57.779 | 43.391 | 24.585 | 0 | 0 | 55.753 | 33.708 | [5 empty] | 0 | -0.12 | 75 | 0.74212 | 0.63021 | 0.33498 | 0.2439 | 0.38631 | 52.0553
2010-04-09 | 16:08 | 0 | 21.272 | 0 | 3 | 0 | 26.184 | 26.35 | 26.328 | 26.23 | 18.53 | 24.281 | 20.309 | 0 | 0 | 57.72 | 57.809 | 43.422 | 24.592 | 0 | 0 | 55.83 | 33.716 | [5 empty] | 0 | -0.046 | 76 | 0.68242 | 0.57347 | 0.33256 | 0.2439 | 0.32957 | 48.2938
2010-04-09 | 16:09 | 0 | 21.272 | 0 | 3 | 0 | 26.134 | 26.328 | 26.255 | 26.208 | 18.482 | 24.303 | 20.234 | 0 | 0 | 57.674 | 57.788 | 43.446 | 24.568 | 0 | 0 | 55.853 | 33.67 | [5 empty] | 0 | -0.074 | 77 | 0.70426 | 0.59423 | 0.33344 | 0.2439 | 0.35033 | 49.744
2010-04-09 | 16:10 | 0 | 21.272 | 0 | 2 | 0 | 26.085 | 26.304 | 26.255 | 26.184 | 18.283 | 24.281 | 20.013 | 0 | 0 | 57.697 | 57.788 | 43.446 | 24.592 | 0 | 0 | 55.806 | 33.67 | [5 empty] | 0 | -0.099 | 78 | 0.76861 | 0.6554 | 0.33605 | 0.2439 | 0.4115 | 53.5378
2010-04-09 | 16:11 | 0 | 21.272 | 0 | 3 | 0 | 25.99 | 26.184 | 26.159 | 26.134 | 18.062 | 24.303 | 19.963 | 0 | 0 | 57.653 | 57.765 | 43.422 | 24.568 | 0 | 0 | 55.783 | 33.646 | [5 empty] | 0 | -0.144 | 79 | 0.78317 | 0.66924 | 0.33664 | 0.2439 | 0.42534 | 54.3096
2010-04-09 | 16:12 | 0 | 21.272 | 0 | 2 | 0 | 25.99 | 26.208 | 26.134 | 26.085 | 18.233 | 24.303 | 19.322 | 0 | 0 | 57.674 | 57.765 | 43.446 | 24.568 | 0 | 0 | 55.76 | 33.646 | [5 empty] | 0 | -0.095 | 80 | 0.96983 | 0.84667 | 0.3442 | 0.2439 | 0.60277 | 62.1517
2010-04-09 | 16:13 | 0 | 21.24 | 0 | 3 | 0 | 25.958 | 26.176 | 26.127 | 26.032 | 17.954 | 24.224 | 19.608 | 0 | 0 | 57.644 | 57.713 | 43.461 | 24.536 | 0 | 0 | 55.685 | 33.639 | [5 empty] | 0 | -0.074 | 81 | 0.88655 | 0.76751 | 0.34083 | 0.2439 | 0.5236 | 59.0607
2010-04-09 | 16:14 | 0 | 21.272 | 0 | 3 | 0 | 25.941 | 26.159 | 26.11 | 26.039 | 17.937 | 24.256 | 19.42 | 0 | 0 | 57.653 | 57.742 | 43.446 | 24.592 | 0 | 0 | 55.739 | 33.622 | [5 empty] | 0 | -0.098 | 82 | 0.9413 | 0.81954 | 0.34305 | 0.2439 | 0.57564 | 61.1541
2010-04-09 | 16:15 | 0 | 21.294 | 0 | 2 | 0 | 25.894 | 26.134 | 26.063 | 26.014 | 17.962 | 24.256 | 19.214 | 0 | 0 | 57.601 | 57.735 | 43.367 | 24.56 | 0 | 0 | 55.729 | 33.615 | [5 empty] | 0 | -0.12 | 83 | 1.0013 | 0.87656 | 0.34548 | 0.2439 | 0.63266 | 63.1852
2010-04-09 | 16:16 | 0 | 21.24 | 0 | 3 | 0 | 25.813 | 26.032 | 26.007 | 25.933 | 17.831 | 24.175 | 19.362 | 0 | 0 | 57.601 | 57.69 | 43.415 | 24.56 | 0 | 0 | 55.685 | 33.591 | [5 empty] | 0 | -0.12 | 84 | 0.95819 | 0.8356 | 0.34373 | 0.2439 | 0.5917 | 61.7517
2010-04-09 | 16:17 | 0 | 21.272 | 0 | 3 | 0 | 25.821 | 26.063 | 25.965 | 25.965 | 17.864 | 24.232 | 19.271 | 0 | 0 | 57.608 | 57.697 | 43.468 | 24.568 | 0 | 0 | 55.645 | 33.646 | [5 empty] | 0 | -0.144 | 85 | 0.98468 | 0.86079 | 0.3448 | 0.2439 | 0.61688 | 62.6479
2010-04-09 | 16:18 | 0 | 21.272 | 0 | 2 | 0 | 25.796 | 26.039 | 25.99 | 25.894 | 17.914 | 24.232 | 19.518 | 0 | 0 | 57.608 | 57.72 | 43.468 | 24.568 | 0 | 0 | 55.669 | 33.622 | [5 empty] | 0 | -0.098 | 86 | 0.91276 | 0.79242 | 0.34189 | 0.2439 | 0.54852 | 60.0942
2010-04-09 | 16:19 | 0 | 21.272 | 0 | 3 | 0 | 25.75 | 25.965 | 25.941 | 25.845 | 17.889 | 24.136 | 19.445 | 0 | 0 | 57.608 | 57.697 | 43.446 | 24.568 | 0 | 0 | 55.669 | 33.598 | [5 empty] | 0 | -0.095 | 87 | 0.93402 | 0.81262 | 0.34275 | 0.2439 | 0.56872 | 60.8899
2010-04-09 | 16:20 | 0 | 21.248 | 0 | 2 | 0 | 25.725 | 25.941 | 25.87 | 25.821 | 17.791 | 24.183 | 19.322 | 0 | 0 | 57.585 | 57.674 | 43.446 | 24.592 | 0 | 0 | 55.692 | 33.577 | [5 empty] | 0 | -0.096 | 88 | 0.96983 | 0.84667 | 0.3442 | 0.2439 | 0.60277 | 62.1517
2010-04-09 | 16:21 | 0 | 21.294 | 0 | 3 | 0 | 25.725 | 25.919 | 25.941 | 25.796 | 17.864 | 24.232 | 19.322 | 0 | 0 | 57.608 | 57.697 | 43.468 | 24.568 | 0 | 0 | 55.715 | 33.577 | [5 empty] | 0 | -0.071 | 89 | 0.96983 | 0.84667 | 0.3442 | 0.2439 | 0.60277 | 62.1517
2010-04-09 | 16:22 | 0 | 21.272 | 0 | 3 | 0 | 25.654 | 25.87 | 25.894 | 25.75 | 17.937 | 24.158 | 19.641 | 0 | 0 | 57.585 | 57.653 | 43.422 | 24.568 | 0 | 0 | 55.669 | 33.553 | [5 empty] | 0 | -0.096 | 90 | 0.87694 | 0.75837 | 0.34044 | 0.2439 | 0.51447 | 58.6663
2010-04-09 | 16:23 | 0 | 21.272 | 0 | 2 | 0 | 25.629 | 25.845 | 25.821 | 25.75 | 17.914 | 24.158 | 19.493 | 0 | 0 | 57.585 | 57.653 | 43.398 | 24.592 | 0 | 0 | 55.715 | 33.577 | [5 empty] | 0 | -0.121 | 91 | 0.92004 | 0.79934 | 0.34219 | 0.2439 | 0.55544 | 60.3709
2010-04-09 | 16:24 | 0 | 21.272 | 0 | 3 | 0 | 25.605 | 25.821 | 25.796 | 25.725 | 18.037 | 24.158 | 19.445 | 0 | 0 | 57.585 | 57.653 | 43.446 | 24.592 | 0 | 0 | 55.692 | 33.529 | [5 empty] | 0 | -0.12 | 92 | 0.93402 | 0.81262 | 0.34275 | 0.2439 | 0.56872 | 60.8899
2010-04-09 | 16:25 | 0 | 21.294 | 0 | 3 | 0 | 25.58 | 25.796 | 25.75 | 25.725 | 17.962 | 24.158 | 19.37 | 0 | 0 | 57.585 | 57.631 | 43.422 | 24.568 | 0 | 0 | 55.715 | 33.529 | [5 empty] | 0 | -0.145 | 93 | 0.95586 | 0.83338 | 0.34364 | 0.2439 | 0.58948 | 61.6705
2010-04-09 | 16:26 | 0 | 21.267 | 0 | 2 | 0 | 25.504 | 25.745 | 25.723 | 25.578 | 17.959 | 24.085 | 19.465 | 0 | 0 | 57.535 | 57.578 | 43.417 | 24.565 | 0 | 0 | 55.732 | 33.431 | [5 empty] | 0 | -0.074 | 94 | 0.92819 | 0.80709 | 0.34252 | 0.2439 | 0.56319 | 60.6755
2010-04-09 | 16:27 | 0 | 21.267 | 0 | 3 | 0 | 25.504 | 25.674 | 25.698 | 25.602 | 17.984 | 24.06 | 19.566 | 0 | 0 | 57.489 | 57.578 | 43.394 | 24.541 | 0 | 0 | 55.755 | 33.431 | [5 empty] | 0 | -0.098 | 95 | 0.89878 | 0.77913 | 0.34132 | 0.2439 | 0.53523 | 59.5505
2010-04-09 | 16:28 | 0 | 21.245 | 0 | 3 | 0 | 25.458 | 25.698 | 25.649 | 25.602 | 18.158 | 24.085 | 19.689 | 0 | 0 | 57.512 | 57.601 | 43.463 | 24.565 | 0 | 0 | 55.732 | 33.407 | [5 empty] | 0 | -0.144 | 96 | 0.86296 | 0.74508 | 0.33987 | 0.2439 | 0.50118 | 58.0769
2010-04-09 | 16:29 | 0 | 21.245 | 0 | 2 | 0 | 25.433 | 25.649 | 25.602 | 25.553 | 18.035 | 24.085 | 19.417 | 0 | 0 | 57.489 | 57.578 | 43.417 | 24.565 | 0 | 0 | 55.685 | 33.407 | [5 empty] | 0 | -0.12 | 97 | 0.94217 | 0.82037 | 0.34308 | 0.2439 | 0.57647 | 61.1856
2010-04-09 | 16:30 | 0 | 21.245 | 0 | 3 | 0 | 25.409 | 25.624 | 25.602 | 25.529 | 18.009 | 24.085 | 19.762 | 0 | 0 | 57.489 | 57.557 | 43.394 | 24.541 | 0 | 0 | 55.755 | 33.407 | [5 empty] | 0 | -0.12 | 98 | 0.84171 | 0.72488 | 0.33901 | 0.2439 | 0.48098 | 57.143
2010-04-09 | 16:31 | 0 | 21.221 | 0 | 3 | 0 | 25.384 | 25.578 | 25.578 | 25.48 | 17.836 | 24.06 | 19.219 | 0 | 0 | 57.466 | 57.535 | 43.394 | 24.565 | 0 | 0 | 55.732 | 33.383 | [5 empty] | 0 | -0.096 | 99 | 0.99983 | 0.87518 | 0.34542 | 0.2439 | 0.63128 | 63.1387
2010-04-09 | 16:32 | 0 | 21.267 | 0 | 2 | 0 | 25.338 | 25.602 | 25.553 | 25.504 | 17.786 | 24.085 | 19.171 | 0 | 0 | 57.466 | 57.535 | 43.417 | 24.519 | 0 | 0 | 55.708 | 33.383 | [5 empty] | 0 | -0.166 | 100 | 1.0138 | 0.88847 | 0.34598 | 0.2439 | 0.64456 | 63.5788
2010-04-09 | 16:33 | 0 | 21.245 | 0 | 3 | 0 | 25.338 | 25.529 | 25.553 | 25.409 | 17.911 | 24.011 | 19.194 | 0 | 0 | 57.489 | 57.535 | 43.441 | 24.541 | 0 | 0 | 55.685 | 33.407 | [5 empty] | 0 | -0.071 | 101 | 1.0071 | 0.8821 | 0.34571 | 0.2439 | 0.6382 | 63.3695
2010-04-09 | 16:34 | 0 | 21.245 | 0 | 2 | 0 | 25.313 | 25.48 | 25.529 | 25.384 | 17.836 | 23.987 | 19.417 | 0 | 0 | 57.466 | 57.512 | 43.394 | 24.541 | 0 | 0 | 55.641 | 33.407 | [5 empty] | 0 | -0.071 | 102 | 0.94217 | 0.82037 | 0.34308 | 0.2439 | 0.57647 | 61.1856
2010-04-09 | 16:35 | 0 | 21.267 | 0 | 3 | 0 | 25.313 | 25.48 | 25.529 | 25.409 | 17.959 | 24.011 | 19.442 | 0 | 0 | 57.466 | 57.535 | 43.394 | 24.541 | 0 | 0 | 55.708 | 33.383 | [5 empty] | 0 | -0.096 | 103 | 0.93489 | 0.81345 | 0.34279 | 0.2439 | 0.56955 | 60.9218
2010-04-09 | 16:36 | 0 | 21.221 | 0 | 3 | 0 | 25.24 | 25.48 | 25.458 | 25.384 | 17.811 | 24.036 | 19.219 | 0 | 0 | 57.446 | 57.535 | 43.417 | 24.541 | 0 | 0 | 55.664 | 33.338 | [5 empty] | 0 | -0.144 | 104 | 0.99983 | 0.87518 | 0.34542 | 0.2439 | 0.63128 | 63.1387
2010-04-09 | 16:37 | 0 | 21.221 | 0 | 2 | 0 | 25.215 | 25.458 | 25.384 | 25.338 | 17.738 | 24.011 | 19.121 | 0 | 0 | 57.423 | 57.489 | 43.394 | 24.519 | 0 | 0 | 55.641 | 33.338 | [5 empty] | 0 | -0.123 | 105 | 1.0284 | 0.90231 | 0.34657 | 0.2439 | 0.6584 | 64.0244
2010-04-09 | 16:38 | 0 | 21.221 | 0 | 3 | 0 | 25.215 | 25.384 | 25.433 | 25.313 | 17.688 | 23.94 | 19.146 | 0 | 0 | 57.446 | 57.489 | 43.417 | 24.519 | 0 | 0 | 55.571 | 33.29 | [5 empty] | 0 | -0.098 | 106 | 1.0211 | 0.89539 | 0.34628 | 0.2439 | 0.65148 | 63.8032
2010-04-09 | 16:39 | 0 | 21.221 | 0 | 3 | 0 | 25.215 | 25.384 | 25.433 | 25.289 | 17.688 | 23.964 | 19.07 | 0 | 0 | 57.4 | 57.489 | 43.417 | 24.519 | 0 | 0 | 55.594 | 33.29 | [5 empty] | 0 | -0.074 | 107 | 1.0432 | 0.91642 | 0.34718 | 0.2439 | 0.67252 | 64.4662
2010-04-09 | 16:40 | 0 | 21.216 | 0 | 2 | 0 | 25.114 | 25.355 | 25.355 | 25.284 | 17.585 | 23.957 | 18.794 | 0 | 0 | 57.395 | 57.439 | 43.389 | 24.489 | 0 | 0 | 55.566 | 33.237 | [5 empty] | 0 | -0.17 | 108 | 1.1236 | 0.99282 | 0.35043 | 0.2439 | 0.74892 | 66.6542
2010-04-09 | 16:41 | 0 | 21.245 | 0 | 3 | 0 | 25.144 | 25.36 | 25.36 | 25.289 | 17.688 | 23.987 | 19.045 | 0 | 0 | 57.4 | 57.466 | 43.394 | 24.541 | 0 | 0 | 55.641 | 33.29 | [5 empty] | 0 | -0.145 | 109 | 1.0505 | 0.92334 | 0.34747 | 0.2439 | 0.67944 | 64.6782
2010-04-09 | 16:42 | 0 | 21.216 | 0 | 3 | 0 | 25.114 | 25.284 | 25.33 | 25.186 | 17.733 | 23.911 | 19.09 | 0 | 0 | 57.373 | 57.418 | 43.365 | 24.511 | 0 | 0 | 55.543 | 33.237 | [5 empty] | 0 | -0.072 | 110 | 1.0374 | 0.91089 | 0.34694 | 0.2439 | 0.66699 | 64.2945
2010-04-09 | 16:43 | 0 | 21.245 | 0 | 2 | 0 | 25.095 | 25.338 | 25.338 | 25.264 | 17.663 | 23.987 | 19.121 | 0 | 0 | 57.377 | 57.423 | 43.37 | 24.541 | 0 | 0 | 55.594 | 33.266 | [5 empty] | 0 | -0.169 | 111 | 1.0284 | 0.90231 | 0.34657 | 0.2439 | 0.6584 | 64.0244
2010-04-09 | 16:44 | 0 | 21.245 | 0 | 3 | 0 | 25.07 | 25.313 | 25.313 | 25.193 | 17.688 | 23.987 | 18.972 | 0 | 0 | 57.377 | 57.446 | 43.417 | 24.541 | 0 | 0 | 55.617 | 33.242 | [5 empty] | 0 | -0.123 | 112 | 1.0718 | 0.94355 | 0.34833 | 0.2439 | 0.69965 | 65.2807
2010-04-09 | 16:45 | 0 | 21.221 | 0 | 2 | 0 | 25.048 | 25.264 | 25.289 | 25.193 | 17.688 | 23.964 | 18.972 | 0 | 0 | 57.354 | 57.423 | 43.394 | 24.541 | 0 | 0 | 55.594 | 33.242 | [5 empty] | 0 | -0.145 | 113 | 1.0718 | 0.94355 | 0.34833 | 0.2439 | 0.69965 | 65.2807
2010-04-09 | 16:46 | 0 | 21.233 | 0 | 3 | 0 | 25.036 | 25.252 | 25.301 | 25.156 | 17.602 | 23.977 | 18.837 | 0 | 0 | 57.391 | 57.434 | 43.405 | 24.531 | 0 | 0 | 55.585 | 33.256 | [5 empty] | 0 | -0.12 | 114 | 1.1111 | 0.98092 | 0.34993 | 0.2439 | 0.73702 | 66.3342
2010-04-09 | 16:47 | 0 | 21.257 | 0 | 3 | 0 | 25.011 | 25.252 | 25.276 | 25.156 | 17.602 | 23.999 | 18.887 | 0 | 0 | 57.391 | 57.434 | 43.429 | 24.531 | 0 | 0 | 55.585 | 33.256 | [5 empty] | 0 | -0.145 | 115 | 1.0965 | 0.96708 | 0.34934 | 0.2439 | 0.72318 | 65.9528
2010-04-09 | 16:48 | 0 | 21.311 | 0 | 2 | 0 | 25.068 | 25.284 | 25.333 | 25.164 | 17.61 | 24.009 | 18.819 | 0 | 0 | 57.375 | 57.443 | 43.461 | 24.563 | 0 | 0 | 55.592 | 33.287 | [5 empty] | 0 | -0.096 | 116 | 1.1163 | 0.9859 | 0.35014 | 0.2439 | 0.742 | 66.469
2010-04-09 | 16:49 | 0 | 21.257 | 0 | 3 | 0 | 24.987 | 25.205 | 25.252 | 25.085 | 17.552 | 23.952 | 18.688 | 0 | 0 | 57.345 | 57.391 | 43.405 | 24.531 | 0 | 0 | 55.585 | 33.232 | [5 empty] | 0 | -0.098 | 117 | 1.1545 | 1.0222 | 0.35168 | 0.2439 | 0.77826 | 67.4136
2010-04-09 | 16:50 | 0 | 21.257 | 0 | 3 | 0 | 25.011 | 25.181 | 25.276 | 25.107 | 17.504 | 23.977 | 18.417 | 0 | 0 | 57.345 | 57.391 | 43.405 | 24.531 | 0 | 0 | 55.631 | 33.232 | [5 empty] | 0 | -0.096 | 118 | 1.2334 | 1.0972 | 0.35488 | 0.2439 | 0.85327 | 69.1822
2010-04-09 | 16:51 | 0 | 21.28 | 0 | 2 | 0 | 24.962 | 25.205 | 25.227 | 25.085 | 17.429 | 24.048 | 18.417 | 0 | 0 | 57.256 | 57.414 | 43.429 | 24.553 | 0 | 0 | 55.561 | 33.208 | [5 empty] | 0 | -0.123 | 119 | 1.2334 | 1.0972 | 0.35488 | 0.2439 | 0.85327 | 69.1822
2010-04-09 | 16:52 | 0 | 21.257 | 0 | 3 | 0 | 24.962 | 25.156 | 25.205 | 25.061 | 17.404 | 23.999 | 18.442 | 0 | 0 | 57.302 | 57.368 | 43.429 | 24.531 | 0 | 0 | 55.585 | 33.232 | [5 empty] | 0 | -0.099 | 120 | 1.2261 | 1.0903 | 0.35459 | 0.2439 | 0.84635 | 69.0286
2010-04-09 | 16:53 | 0 | 21.257 | 0 | 3 | 0 | 24.94 | 25.132 | 25.181 | 25.036 | 17.404 | 24.023 | 18.417 | 0 | 0 | 57.302 | 57.391 | 43.405 | 24.577 | 0 | 0 | 55.561 | 33.232 | [5 empty] | 0 | -0.096 | 121 | 1.2334 | 1.0972 | 0.35488 | 0.2439 | 0.85327 | 69.1822
2010-04-09 | 16:54 | 0 | 21.233 | 0 | 2 | 0 | 24.94 | 25.132 | 25.156 | 25.061 | 17.378 | 24.023 | 18.467 | 0 | 0 | 57.302 | 57.345 | 43.429 | 24.531 | 0 | 0 | 55.538 | 33.232 | [5 empty] | 0 | -0.121 | 122 | 1.2188 | 1.0833 | 0.35429 | 0.2439 | 0.83943 | 68.8731
2010-04-09 | 16:55 | 0 | 21.289 | 0 | 3 | 0 | 24.948 | 25.117 | 25.213 | 25.043 | 17.436 | 24.031 | 18.721 | 0 | 0 | 57.332 | 57.398 | 43.437 | 24.563 | 0 | 0 | 55.561 | 33.208 | [5 empty] | 0 | -0.095 | 123 | 1.1448 | 1.013 | 0.35129 | 0.2439 | 0.76912 | 67.1816
2010-04-09 | 16:56 | 0 | 21.257 | 0 | 2 | 0 | 24.891 | 25.107 | 25.156 | 25.036 | 17.429 | 23.999 | 18.985 | 0 | 0 | 57.279 | 57.345 | 43.429 | 24.531 | 0 | 0 | 55.538 | 33.232 | [5 empty] | 0 | -0.145 | 124 | 1.068 | 0.93995 | 0.34818 | 0.2439 | 0.69605 | 65.1751
2010-04-09 | 16:57 | 0 | 21.228 | 0 | 3 | 0 | 24.837 | 25.056 | 25.102 | 25.007 | 17.399 | 24.018 | 18.658 | 0 | 0 | 57.295 | 57.318 | 43.425 | 24.524 | 0 | 0 | 55.533 | 33.204 | [5 empty] | 0 | -0.17 | 125 | 1.1632 | 1.0305 | 0.35204 | 0.2439 | 0.78656 | 67.6212
2010-04-09 | 16:58 | 0 | 21.208 | 0 | 3 | 0 | 24.818 | 25.011 | 25.085 | 24.916 | 17.356 | 23.928 | 18.638 | 0 | 0 | 57.279 | 57.302 | 43.429 | 24.482 | 0 | 0 | 55.447 | 33.161 | [5 empty] | 0 | -0.098 | 126 | 1.169 | 1.036 | 0.35227 | 0.2439 | 0.7921 | 67.7579
2010-04-09 | 16:59 | 0 | 21.208 | 0 | 2 | 0 | 24.796 | 24.987 | 25.085 | 24.891 | 17.306 | 23.928 | 18.59 | 0 | 0 | 57.233 | 57.211 | 43.36 | 24.482 | 0 | 0 | 55.4 | 33.137 | [5 empty] | 0 | -0.095 | 127 | 1.183 | 1.0493 | 0.35284 | 0.2439 | 0.80539 | 68.0804
2010-04-09 | 17:00 | 0 | 21.184 | 0 | 3 | 0 | 24.747 | 24.987 | 25.036 | 24.891 | 17.306 | 23.903 | 18.467 | 0 | 0 | 57.233 | 57.256 | 43.384 | 24.457 | 0 | 0 | 55.4 | 33.115 | [5 empty] | 0 | -0.144 | 128 | 1.2188 | 1.0833 | 0.35429 | 0.2439 | 0.83943 | 68.8731
2010-04-09 | 17:01 | 0 | 21.184 | 0 | 3 | 0 | 24.771 | 24.987 | 24.987 | 24.867 | 17.28 | 23.952 | 18.268 | 0 | 0 | 57.211 | 57.256 | 43.405 | 24.482 | 0 | 0 | 55.424 | 33.115 | [5 empty] | 0 | -0.096 | 129 | 1.2768 | 1.1384 | 0.35664 | 0.2439 | 0.89452 | 70.0614
2010-04-09 | 17:02 | 0 | 21.208 | 0 | 2 | 0 | 24.747 | 24.94 | 25.036 | 24.842 | 17.306 | 23.903 | 18.366 | 0 | 0 | 57.211 | 57.233 | 43.36 | 24.482 | 0 | 0 | 55.424 | 33.115 | [5 empty] | 0 | -0.095 | 130 | 1.2482 | 1.1113 | 0.35548 | 0.2439 | 0.86739 | 69.49
2010-04-09 | 17:03 | 0 | 21.154 | 0 | 3 | 0 | 24.717 | 24.911 | 24.933 | 24.813 | 17.275 | 23.898 | 18.289 | 0 | 0 | 57.183 | 57.229 | 43.355 | 24.452 | 0 | 0 | 55.419 | 33.108 | [5 empty] | 0 | -0.096 | 131 | 1.2706 | 1.1326 | 0.35639 | 0.2439 | 0.8887 | 69.9411
2010-04-09 | 17:04 | 0 | 21.179 | 0 | 3 | 0 | 24.693 | 24.886 | 24.933 | 24.788 | 17.275 | 23.874 | 18.387 | 0 | 0 | 57.183 | 57.183 | 43.355 | 24.452 | 0 | 0 | 55.419 | 33.086 | [5 empty] | 0 | -0.095 | 132 | 1.2421 | 1.1055 | 0.35524 | 0.2439 | 0.86158 | 69.3641
2010-04-09 | 17:05 | 0 | 21.179 | 0 | 2 | 0 | 24.693 | 24.886 | 24.958 | 24.766 | 17.275 | 23.849 | 18.412 | 0 | 0 | 57.183 | 57.206 | 43.377 | 24.428 | 0 | 0 | 55.419 | 33.086 | [5 empty] | 0 | -0.073 | 133 | 1.2348 | 1.0986 | 0.35494 | 0.2439 | 0.85466 | 69.2127
2010-04-09 | 17:06 | 0 | 21.208 | 0 | 3 | 0 | 24.698 | 24.916 | 24.962 | 24.771 | 17.306 | 23.879 | 18.218 | 0 | 0 | 57.211 | 57.211 | 43.405 | 24.482 | 0 | 0 | 55.424 | 33.137 | [5 empty] | 0 | -0.073 | 134 | 1.2913 | 1.1523 | 0.35723 | 0.2439 | 0.90836 | 70.3432
2010-04-09 | 17:07 | 0 | 21.208 | 0 | 3 | 0 | 24.676 | 24.867 | 24.987 | 24.771 | 17.331 | 23.857 | 18.49 | 0 | 0 | 57.211 | 57.188 | 43.36 | 24.482 | 0 | 0 | 55.4 | 33.161 | [5 empty] | 0 | -0.095 | 135 | 1.2121 | 1.077 | 0.35402 | 0.2439 | 0.83307 | 68.7284
2010-04-09 | 17:08 | 0 | 21.208 | 0 | 2 | 0 | 24.698 | 24.867 | 24.916 | 24.771 | 17.356 | 23.879 | 18.392 | 0 | 0 | 57.167 | 57.211 | 43.36 | 24.457 | 0 | 0 | 55.379 | 33.137 | [5 empty] | 0 | -0.073 | 136 | 1.2406 | 1.1041 | 0.35518 | 0.2439 | 0.86019 | 69.334
2010-04-09 | 17:09 | 0 | 21.154 | 0 | 3 | 0 | 24.646 | 24.837 | 24.911 | 24.742 | 17.275 | 23.849 | 18.289 | 0 | 0 | 57.14 | 57.16 | 43.331 | 24.452 | 0 | 0 | 55.305 | 33.086 | [5 empty] | 0 | -0.096 | 137 | 1.2706 | 1.1326 | 0.35639 | 0.2439 | 0.8887 | 69.9411
2010-04-09 | 17:10 | 0 | 21.179 | 0 | 3 | 0 | 24.622 | 24.813 | 24.886 | 24.766 | 17.25 | 23.827 | 18.14 | 0 | 0 | 57.14 | 57.14 | 43.355 | 24.452 | 0 | 0 | 55.305 | 33.039 | [5 empty] | 0 | -0.144 | 138 | 1.314 | 1.1738 | 0.35815 | 0.2439 | 0.92995 | 70.7704
2010-04-09 | 17:11 | 0 | 21.208 | 0 | 2 | 0 | 24.602 | 24.818 | 24.891 | 24.771 | 17.208 | 23.879 | 18.17 | 0 | 0 | 57.167 | 57.167 | 43.384 | 24.482 | 0 | 0 | 55.4 | 33.091 | [5 empty] | 0 | -0.169 | 139 | 1.3053 | 1.1655 | 0.3578 | 0.2439 | 0.92164 | 70.6079
2010-04-09 | 17:12 | 0 | 21.204 | 0 | 3 | 0 | 24.597 | 24.788 | 24.862 | 24.717 | 17.225 | 23.849 | 18.14 | 0 | 0 | 57.14 | 57.14 | 43.331 | 24.452 | 0 | 0 | 55.372 | 33.062 | [5 empty] | 0 | -0.12 | 140 | 1.314 | 1.1738 | 0.35815 | 0.2439 | 0.92995 | 70.7704
2010-04-09 | 17:13 | 0 | 21.179 | 0 | 3 | 0 | 24.573 | 24.788 | 24.837 | 24.717 | 17.2 | 23.874 | 18.361 | 0 | 0 | 57.14 | 57.14 | 43.355 | 24.452 | 0 | 0 | 55.328 | 33.062 | [5 empty] | 0 | -0.144 | 141 | 1.2497 | 1.1127 | 0.35554 | 0.2439 | 0.86877 | 69.5198
2010-04-09 | 17:14 | 0 | 21.204 | 0 | 3 | 0 | 24.597 | 24.766 | 24.886 | 24.668 | 17.177 | 23.827 | 18.263 | 0 | 0 | 57.14 | 57.117 | 43.331 | 24.452 | 0 | 0 | 55.305 | 33.086 | [5 empty] | 0 | -0.071 | 142 | 1.2782 | 1.1398 | 0.3567 | 0.2439 | 0.8959 | 70.0899
2010-04-09 | 17:15 | 0 | 21.179 | 0 | 2 | 0 | 24.548 | 24.766 | 24.813 | 24.693 | 17.152 | 23.849 | 18.188 | 0 | 0 | 57.094 | 57.117 | 43.331 | 24.477 | 0 | 0 | 55.328 | 33.108 | [5 empty] | 0 | -0.145 | 143 | 1.3001 | 1.1606 | 0.35758 | 0.2439 | 0.91666 | 70.5093
2010-04-09 | 17:16 | 0 | 21.204 | 0 | 3 | 0 | 24.573 | 24.717 | 24.813 | 24.668 | 17.152 | 23.827 | 18.336 | 0 | 0 | 57.14 | 57.117 | 43.355 | 24.452 | 0 | 0 | 55.442 | 33.039 | [5 empty] | 0 | -0.095 | 144 | 1.257 | 1.1196 | 0.35584 | 0.2439 | 0.87569 | 69.6677
2010-04-09 | 17:17 | 0 | 21.179 | 0 | 3 | 0 | 24.524 | 24.742 | 24.813 | 24.646 | 17.152 | 23.827 | 18.09 | 0 | 0 | 57.117 | 57.117 | 43.355 | 24.452 | 0 | 0 | 55.419 | 33.062 | [5 empty] | 0 | -0.122 | 145 | 1.3286 | 1.1877 | 0.35874 | 0.2439 | 0.94379 | 71.0365
2010-04-09 | 17:18 | 0 | 21.179 | 0 | 2 | 0 | 24.548 | 24.717 | 24.742 | 24.622 | 17.102 | 23.778 | 17.942 | 0 | 0 | 57.117 | 57.094 | 43.355 | 24.452 | 0 | 0 | 55.372 | 33.062 | [5 empty] | 0 | -0.074 | 146 | 1.3717 | 1.2287 | 0.36049 | 0.2439 | 0.98475 | 71.7912
2010-04-09 | 17:19 | 0 | 21.179 | 0 | 3 | 0 | 24.501 | 24.742 | 24.766 | 24.668 | 17.102 | 23.754 | 18.017 | 0 | 0 | 57.094 | 57.094 | 43.377 | 24.452 | 0 | 0 | 55.328 | 33.086 | [5 empty] | 0 | -0.167 | 147 | 1.3498 | 1.2079 | 0.3596 | 0.2439 | 0.96399 | 71.4148
2010-04-09 | 17:20 | 0 | 21.147 | 0 | 3 | 0 | 24.47 | 24.636 | 24.756 | 24.565 | 17.069 | 23.697 | 17.959 | 0 | 0 | 57.087 | 57.042 | 43.346 | 24.421 | 0 | 0 | 55.251 | 33.055 | [5 empty] | 0 | -0.095 | 148 | 1.3667 | 1.2239 | 0.36029 | 0.2439 | 0.98005 | 71.7069
2010-04-09 | 17:21 | 1 | 21.204 | 0 | 3 | 0 | 29.15 | 24.693 | 24.813 | 24.597 | 22.79 | 23.754 | 17.992 | 0 | 0 | 57.094 | 57.071 | 43.307 | 24.452 | 0 | 0 | 55.258 | 33.086 | [5 empty] | 21.204 | 4.553 | 149 | 1.3571 | 1.2148 | 0.3599 | 0.2439 | 0.97091 | 71.5416
2010-04-09 | 17:22 | 0 | 21.172 | 0 | 2 | 0 | 31.237 | 27.481 | 24.71 | 24.59 | 17.663 | 23.746 | 17.934 | 0 | 0 | 57.065 | 57.042 | 43.324 | 24.421 | 0 | 0 | 55.251 | 33.007 | [5 empty] | 0 | 6.647 | 150 | 1.374 | 1.2309 | 0.36058 | 0.2439 | 0.98697 | 71.8306
2010-04-09 | 17:23 | 0 | 21.147 | 0 | 3 | 0 | 26.443 | 32.321 | 24.71 | 24.59 | 21.409 | 23.722 | 17.959 | 0 | 0 | 57.042 | 57.019 | 43.346 | 24.445 | 0 | 0 | 55.251 | 32.96 | [5 empty] | 0 | 1.853 | 151 | 1.3667 | 1.2239 | 0.36029 | 0.2439 | 0.98005 | 71.7069
2010-04-09 | 17:24 | 0 | 21.179 | 0 | 3 | 0 | 35.411 | 27.103 | 24.813 | 24.548 | 19.845 | 23.682 | 18.017 | 0 | 0 | 57.049 | 57.049 | 43.518 | 24.477 | 0 | 0 | 55.351 | 33.039 | [5 empty] | 0 | 10.863 | 152 | 1.3498 | 1.2079 | 0.3596 | 0.2439 | 0.96399 | 71.4148
2010-04-09 | 17:25 | 0 | 21.179 | 1 | 2 | 0 | 28.523 | 33.768 | 24.933 | 24.597 | 17.844 | 23.705 | 18.017 | 0 | 0 | 57.049 | 57.049 | 43.566 | 24.477 | 0 | 0 | 55.305 | 33.062 | [5 empty] | 0 | 3.926 | 153 | 1.3498 | 1.2079 | 0.3596 | 0.2439 | 0.96399 | 71.4148
2010-04-09 | 17:26 | 0 | 21.172 | 0 | 3 | 0 | 25.889 | 29.624 | 25.046 | 24.685 | 21.051 | 23.697 | 17.811 | 0 | 0 | 57.001 | 57.046 | 43.654 | 24.47 | 0 | 0 | 55.232 | 33.031 | [5 empty] | 0 | 1.204 | 154 | 1.4098 | 1.2649 | 0.36203 | 0.2439 | 1.021 | 72.4206
2010-04-09 | 17:27 | 0 | 21.213 | 0 | 3 | 0 | 35.282 | 26.439 | 25.306 | 24.945 | 20.899 | 23.837 | 17.879 | 0 | 0 | 56.994 | 57.085 | 43.764 | 24.536 | 0 | 0 | 55.225 | 33.048 | [5 empty] | 0 | 10.337 | 155 | 1.39 | 1.2461 | 0.36123 | 0.2439 | 1.0022 | 72.0982
2010-04-09 | 17:28 | 0 | 21.248 | 0 | 3 | 0 | 29.555 | 33.412 | 25.509 | 25.171 | 18.085 | 23.847 | 17.788 | 0 | 0 | 57.049 | 57.117 | 43.822 | 24.57 | 0 | 0 | 55.281 | 33.106 | [5 empty] | 0 | 4.384 | 156 | 1.4165 | 1.2713 | 0.3623 | 0.2439 | 1.0274 | 72.5277
2010-04-09 | 17:29 | 0 | 21.272 | 0 | 2 | 0 | 26.618 | 30.783 | 25.845 | 25.291 | 17.69 | 23.847 | 17.937 | 0 | 0 | 57.026 | 57.094 | 43.846 | 24.57 | 0 | 0 | 55.235 | 33.129 | [5 empty] | 0 | 1.327 | 157 | 1.3731 | 1.23 | 0.36055 | 0.2439 | 0.98614 | 71.8158
2010-04-09 | 17:30 | 0 | 21.272 | 0 | 3 | 0 | 25.943 | 27.147 | 26.255 | 25.676 | 17.592 | 23.918 | 18.16 | 0 | 0 | 56.982 | 57.094 | 43.893 | 24.57 | 0 | 0 | 55.281 | 33.129 | [5 empty] | 0 | 0.267 | 158 | 1.3082 | 1.1683 | 0.35791 | 0.2439 | 0.92441 | 70.6623
2010-04-09 | 17:31 | 0 | 21.238 | 0 | 3 | 0 | 25.86 | 26.269 | 26.39 | 26.029 | 17.311 | 23.933 | 17.803 | 0 | 0 | 56.905 | 57.106 | 43.884 | 24.558 | 0 | 0 | 55.293 | 33.072 | [5 empty] | 0 | -0.169 | 159 | 1.4122 | 1.2671 | 0.36213 | 0.2439 | 1.0232 | 72.458
2010-04-09 | 17:32 | 0 | 21.189 | 0 | 3 | 0 | 26.076 | 26.149 | 26.679 | 26.269 | 17.21 | 23.933 | 17.803 | 0 | 0 | 56.928 | 57.062 | 43.884 | 24.558 | 0 | 0 | 55.249 | 33.12 | [5 empty] | 0 | -0.193 | 160 | 1.4122 | 1.2671 | 0.36213 | 0.2439 | 1.0232 | 72.458
2010-04-09 | 17:33 | 0 | 21.238 | 0 | 3 | 0 | 26.245 | 26.318 | 26.873 | 26.559 | 17.185 | 23.957 | 17.901 | 0 | 0 | 56.928 | 57.062 | 43.929 | 24.536 | 0 | 0 | 55.249 | 33.144 | [5 empty] | 0 | -0.314 | 161 | 1.3836 | 1.24 | 0.36097 | 0.2439 | 0.9961 | 71.9919
2010-04-09 | 17:34 | 0 | 21.238 | 0 | 2 | 0 | 26.461 | 26.485 | 26.919 | 26.728 | 17.311 | 23.908 | 17.803 | 0 | 0 | 56.928 | 57.062 | 43.929 | 24.558 | 0 | 0 | 55.202 | 33.144 | [5 empty] | 0 | -0.267 | 162 | 1.4122 | 1.2671 | 0.36213 | 0.2439 | 1.0232 | 72.458
2010-04-09 | 17:35 | 0 | 21.213 | 0 | 3 | 0 | 26.583 | 26.679 | 26.824 | 26.799 | 17.185 | 23.957 | 17.778 | 0 | 0 | 56.905 | 57.062 | 43.929 | 24.558 | 0 | 0 | 55.225 | 33.168 | [5 empty] | 0 | -0.216 | 163 | 1.4194 | 1.274 | 0.36242 | 0.2439 | 1.0301 | 72.5739
2010-04-09 | 17:36 | 0 | 21.213 | 0 | 3 | 0 | 26.679 | 26.824 | 26.799 | 26.728 | 17.137 | 23.884 | 17.803 | 0 | 0 | 56.905 | 57.039 | 43.953 | 24.558 | 0 | 0 | 55.225 | 33.189 | [5 empty] | 0 | -0.049 | 164 | 1.4122 | 1.2671 | 0.36213 | 0.2439 | 1.0232 | 72.458
2010-04-09 | 17:37 | 0 | 21.213 | 0 | 3 | 0 | 26.63 | 26.895 | 26.799 | 26.679 | 17.235 | 23.908 | 17.607 | 0 | 0 | 56.882 | 57.039 | 43.929 | 24.558 | 0 | 0 | 55.225 | 33.168 | [5 empty] | 0 | -0.049 | 165 | 1.4692 | 1.3214 | 0.36444 | 0.2439 | 1.0775 | 73.3358
2010-04-09 | 17:38 | 0 | 21.213 | 0 | 2 | 0 | 26.583 | 26.873 | 26.873 | 26.703 | 17.162 | 23.859 | 17.68 | 0 | 0 | 56.882 | 57.039 | 43.977 | 24.558 | 0 | 0 | 55.202 | 33.189 | [5 empty] | 0 | -0.12 | 166 | 1.448 | 1.3012 | 0.36358 | 0.2439 | 1.0573 | 73.0169
2010-04-09 | 17:39 | 0 | 21.213 | 0 | 3 | 0 | 26.559 | 26.799 | 26.824 | 26.728 | 17.062 | 23.884 | 17.655 | 0 | 0 | 56.859 | 57.017 | 43.929 | 24.558 | 0 | 0 | 55.134 | 33.168 | [5 empty] | 0 | -0.169 | 167 | 1.4553 | 1.3081 | 0.36387 | 0.2439 | 1.0642 | 73.1272
2010-04-09 | 17:40 | 0 | 21.238 | 0 | 3 | 0 | 26.559 | 26.799 | 26.728 | 26.703 | 17.087 | 23.837 | 17.753 | 0 | 0 | 56.859 | 57.017 | 43.977 | 24.536 | 0 | 0 | 55.179 | 33.144 | [5 empty] | 0 | -0.144 | 168 | 1.4267 | 1.281 | 0.36272 | 0.2439 | 1.0371 | 72.6886
2010-04-09 | 17:41 | 0 | 21.213 | 0 | 3 | 0 | 26.559 | 26.774 | 26.654 | 26.605 | 16.964 | 23.812 | 17.532 | 0 | 0 | 56.816 | 56.994 | 43.977 | 24.536 | 0 | 0 | 55.179 | 33.144 | [5 empty] | 0 | -0.046 | 169 | 1.4911 | 1.3421 | 0.36532 | 0.2439 | 1.0982 | 73.6539
2010-04-09 | 17:42 | 0 | 21.213 | 0 | 2 | 0 | 26.461 | 26.75 | 26.63 | 26.534 | 16.964 | 23.837 | 17.459 | 0 | 0 | 56.839 | 56.994 | 43.977 | 24.536 | 0 | 0 | 55.155 | 33.168 | [5 empty] | 0 | -0.073 | 170 | 1.5123 | 1.3623 | 0.36619 | 0.2439 | 1.1184 | 73.9547
2010-04-09 | 17:43 | 0 | 21.213 | 0 | 3 | 0 | 26.39 | 26.679 | 26.605 | 26.439 | 17.014 | 23.837 | 17.409 | 0 | 0 | 56.816 | 56.994 | 44.001 | 24.536 | 0 | 0 | 55.155 | 33.144 | [5 empty] | 0 | -0.049 | 171 | 1.5269 | 1.3762 | 0.36678 | 0.2439 | 1.1323 | 74.1559
2010-04-09 | 17:44 | 0 | 21.238 | 0 | 3 | 0 | 26.365 | 26.63 | 26.534 | 26.485 | 16.913 | 23.884 | 17.532 | 0 | 0 | 56.816 | 56.971 | 44.001 | 24.536 | 0 | 0 | 55.202 | 33.144 | [5 empty] | 0 | -0.12 | 172 | 1.4911 | 1.3421 | 0.36532 | 0.2439 | 1.0982 | 73.6539
2010-04-09 | 17:45 | 0 | 21.206 | 0 | 3 | 0 | 26.287 | 26.527 | 26.478 | 26.382 | 16.858 | 23.805 | 17.499 | 0 | 0 | 56.763 | 56.941 | 43.97 | 24.504 | 0 | 0 | 55.104 | 33.065 | [5 empty] | 0 | -0.095 | 173 | 1.5007 | 1.3513 | 0.36571 | 0.2439 | 1.1074 | 73.791
2010-04-09 | 17:46 | 0 | 21.206 | 0 | 2 | 0 | 26.176 | 26.441 | 26.416 | 26.321 | 16.845 | 23.719 | 17.29 | 0 | 0 | 56.704 | 56.905 | 43.908 | 24.489 | 0 | 0 | 55.134 | 33.029 | [5 empty] | 0 | -0.145 | 174 | 1.5616 | 1.4091 | 0.36818 | 0.2439 | 1.1652 | 74.6197
2010-04-09 | 17:47 | 0 | 21.125 | 0 | 3 | 0 | 26.083 | 26.372 | 26.326 | 26.181 | 16.775 | 23.675 | 17.293 | 0 | 0 | 56.686 | 56.864 | 43.841 | 24.445 | 0 | 0 | 55.046 | 32.986 | [5 empty] | 0 | -0.098 | 175 | 1.5607 | 1.4083 | 0.36815 | 0.2439 | 1.1644 | 74.6083
2010-04-09 | 17:48 | 0 | 21.15 | 0 | 3 | 0 | 26.083 | 26.326 | 26.277 | 26.181 | 16.8 | 23.626 | 17.368 | 0 | 0 | 56.663 | 56.864 | 43.889 | 24.445 | 0 | 0 | 55.116 | 32.962 | [5 empty] | 0 | -0.098 | 176 | 1.5388 | 1.3875 | 0.36726 | 0.2439 | 1.1436 | 74.3181
2010-04-09 | 17:49 | 0 | 21.125 | 0 | 3 | 0 | 26.036 | 26.301 | 26.228 | 26.132 | 16.725 | 23.651 | 17.245 | 0 | 0 | 56.64 | 56.841 | 43.865 | 24.423 | 0 | 0 | 55.116 | 32.986 | [5 empty] | 0 | -0.096 | 177 | 1.5747 | 1.4216 | 0.36871 | 0.2439 | 1.1777 | 74.7898
2010-04-09 | 17:50 | 0 | 21.125 | 0 | 2 | 0 | 26.012 | 26.252 | 26.252 | 26.108 | 16.725 | 23.651 | 17.195 | 0 | 0 | 56.663 | 56.82 | 43.865 | 24.445 | 0 | 0 | 55.116 | 32.986 | [5 empty] | 0 | -0.096 | 178 | 1.5892 | 1.4354 | 0.3693 | 0.2439 | 1.1915 | 74.9754
2010-04-09 | 17:51 | 0 | 21.101 | 0 | 3 | 0 | 25.963 | 26.181 | 26.181 | 26.036 | 16.702 | 23.651 | 17.245 | 0 | 0 | 56.64 | 56.82 | 43.841 | 24.423 | 0 | 0 | 55.046 | 33.01 | [5 empty] | 0 | -0.073 | 179 | 1.5747 | 1.4216 | 0.36871 | 0.2439 | 1.1777 | 74.7898
2010-04-09 | 17:52 | 0 | 21.125 | 0 | 3 | 0 | 25.892 | 26.157 | 26.132 | 25.987 | 16.725 | 23.675 | 17.343 | 0 | 0 | 56.663 | 56.798 | 43.889 | 24.445 | 0 | 0 | 55.046 | 33.01 | [5 empty] | 0 | -0.095 | 180 | 1.5461 | 1.3945 | 0.36756 | 0.2439 | 1.1506 | 74.4157
2010-04-09 | 17:53 | 0 | 21.125 | 0 | 3 | 0 | 25.867 | 26.108 | 26.083 | 25.987 | 16.702 | 23.7 | 17.122 | 0 | 0 | 56.617 | 56.82 | 43.841 | 24.423 | 0 | 0 | 55.025 | 33.034 | [5 empty] | 0 | -0.12 | 181 | 1.6105 | 1.4556 | 0.37016 | 0.2439 | 1.2117 | 75.2405
2010-04-09 | 17:54 | 0 | 21.125 | 0 | 2 | 0 | 25.843 | 26.083 | 26.036 | 25.963 | 16.677 | 23.724 | 17.047 | 0 | 0 | 56.64 | 56.798 | 43.865 | 24.445 | 0 | 0 | 55.025 | 33.034 | [5 empty] | 0 | -0.12 | 182 | 1.6323 | 1.4764 | 0.37105 | 0.2439 | 1.2325 | 75.5056
2010-04-09 | 17:55 | 0 | 21.15 | 0 | 3 | 0 | 25.796 | 26.036 | 26.036 | 25.892 | 16.677 | 23.7 | 17.17 | 0 | 0 | 56.594 | 56.798 | 43.865 | 24.445 | 0 | 0 | 55.025 | 33.034 | [5 empty] | 0 | -0.096 | 183 | 1.5965 | 1.4423 | 0.3696 | 0.2439 | 1.1984 | 75.067
2010-04-09 | 17:56 | 0 | 21.125 | 0 | 3 | 0 | 25.747 | 25.987 | 25.987 | 25.892 | 16.652 | 23.7 | 17.145 | 0 | 0 | 56.617 | 56.775 | 43.865 | 24.423 | 0 | 0 | 55.069 | 32.986 | [5 empty] | 0 | -0.145 | 184 | 1.6038 | 1.4493 | 0.36989 | 0.2439 | 1.2054 | 75.1577
2010-04-09 | 17:57 | 0 | 21.101 | 0 | 3 | 0 | 25.698 | 25.941 | 25.916 | 25.818 | 16.576 | 23.724 | 17.047 | 0 | 0 | 56.551 | 56.798 | 43.841 | 24.445 | 0 | 0 | 55.092 | 32.962 | [5 empty] | 0 | -0.12 | 185 | 1.6323 | 1.4764 | 0.37105 | 0.2439 | 1.2325 | 75.5056
2010-04-09 | 17:58 | 0 | 21.125 | 0 | 3 | 0 | 25.651 | 25.892 | 25.892 | 25.796 | 16.652 | 23.749 | 16.974 | 0 | 0 | 56.574 | 56.752 | 43.865 | 24.445 | 0 | 0 | 55.069 | 32.938 | [5 empty] | 0 | -0.145 | 186 | 1.6536 | 1.4966 | 0.37191 | 0.2439 | 1.2527 | 75.7569
2010-04-09 | 17:59 | 0 | 21.096 | 0 | 2 | 0 | 25.598 | 25.862 | 25.838 | 25.742 | 16.571 | 23.67 | 17.067 | 0 | 0 | 56.567 | 56.747 | 43.86 | 24.416 | 0 | 0 | 55.018 | 32.957 | [5 empty] | 0 | -0.144 | 187 | 1.6265 | 1.4709 | 0.37081 | 0.2439 | 1.227 | 75.4356
2010-04-09 | 18:00 | 0 | 21.096 | 0 | 3 | 0 | 25.573 | 25.813 | 25.813 | 25.693 | 20.733 | 23.67 | 16.966 | 0 | 0 | 56.547 | 56.725 | 43.812 | 24.416 | 0 | 0 | 55.041 | 32.981 | [5 empty] | 0 | -0.12 | 188 | 1.6559 | 1.4988 | 0.372 | 0.2439 | 1.2549 | 75.7841
2010-04-09 | 18:01 | 0 | 21.15 | 0 | 3 | 0 | 35.782 | 25.796 | 25.843 | 25.674 | 19.985 | 23.7 | 17.072 | 0 | 0 | 56.594 | 56.729 | 43.841 | 24.445 | 0 | 0 | 55.092 | 33.01 | [5 empty] | 0 | 10.108 | 189 | 1.625 | 1.4695 | 0.37075 | 0.2439 | 1.2256 | 75.418
2010-04-09 | 18:02 | 0 | 21.125 | 0 | 3 | 0 | 29.528 | 33.926 | 25.772 | 25.651 | 16.898 | 23.749 | 16.949 | 0 | 0 | 56.594 | 56.729 | 43.841 | 24.445 | 0 | 0 | 55.092 | 32.986 | [5 empty] | 0 | 3.877 | 190 | 1.6609 | 1.5035 | 0.3722 | 0.2439 | 1.2596 | 75.8415
2010-04-09 | 18:03 | 0 | 21.15 | 0 | 2 | 0 | 26.782 | 30.516 | 25.772 | 25.602 | 16.627 | 23.869 | 16.873 | 0 | 0 | 56.574 | 56.706 | 43.889 | 24.47 | 0 | 0 | 55.046 | 32.962 | [5 empty] | 0 | 1.18 | 191 | 1.683 | 1.5246 | 0.3731 | 0.2439 | 1.2807 | 76.0942
2010-04-09 | 18:04 | 0 | 21.12 | 0 | 3 | 0 | 25.982 | 27.186 | 25.813 | 25.548 | 16.571 | 23.886 | 16.82 | 0 | 0 | 56.524 | 56.702 | 43.908 | 24.416 | 0 | 0 | 54.997 | 32.933 | [5 empty] | 0 | 0.434 | 192 | 1.6984 | 1.5392 | 0.37373 | 0.2439 | 1.2953 | 76.2664
2010-04-09 | 18:05 | 0 | 21.12 | 0 | 3 | 0 | 25.693 | 26.321 | 25.813 | 25.669 | 16.499 | 24.006 | 16.82 | 0 | 0 | 56.524 | 56.679 | 43.932 | 24.416 | 0 | 0 | 54.95 | 32.933 | [5 empty] | 0 | 0.024 | 193 | 1.6984 | 1.5392 | 0.37373 | 0.2439 | 1.2953 | 76.2664
2010-04-09 | 18:06 | 0 | 21.132 | 0 | 3 | 0 | 25.754 | 26.068 | 26.068 | 25.779 | 16.559 | 24.163 | 16.783 | 0 | 0 | 56.583 | 56.741 | 44.015 | 24.501 | 0 | 0 | 55.011 | 33.041 | [5 empty] | 0 | -0.025 | 194 | 1.7092 | 1.5495 | 0.37416 | 0.2439 | 1.3056 | 76.3849
2010-04-09 | 18:07 | 0 | 21.245 | 0 | 2 | 0 | 25.796 | 26.11 | 26.255 | 26.014 | 16.702 | 24.472 | 16.898 | 0 | 0 | 56.645 | 56.846 | 44.056 | 24.592 | 0 | 0 | 55.074 | 33.129 | [5 empty] | 0 | -0.218 | 195 | 1.6757 | 1.5176 | 0.37281 | 0.2439 | 1.2737 | 76.0118
2010-04-09 | 18:08 | 0 | 21.191 | 0 | 3 | 0 | 25.862 | 26.029 | 26.294 | 26.078 | 16.546 | 24.585 | 16.793 | 0 | 0 | 56.638 | 56.795 | 44.001 | 24.56 | 0 | 0 | 55.02 | 33.122 | [5 empty] | 0 | -0.216 | 196 | 1.7063 | 1.5467 | 0.37405 | 0.2439 | 1.3028 | 76.353
2010-04-09 | 18:09 | 0 | 21.213 | 0 | 3 | 0 | 25.982 | 26.078 | 26.294 | 26.127 | 19.807 | 24.776 | 16.916 | 0 | 0 | 56.615 | 56.795 | 44.049 | 24.536 | 0 | 0 | 55.043 | 33.144 | [5 empty] | 0 | -0.145 | 197 | 1.6705 | 1.5127 | 0.37259 | 0.2439 | 1.2687 | 75.952
2010-04-09 | 18:10 | 0 | 21.213 | 0 | 3 | 0 | 35.402 | 26.174 | 26.294 | 26.149 | 20.419 | 24.899 | 16.843 | 0 | 0 | 56.615 | 56.772 | 44.025 | 24.56 | 0 | 0 | 55.02 | 33.144 | [5 empty] | 0 | 9.253 | 198 | 1.6917 | 1.5329 | 0.37346 | 0.2439 | 1.289 | 76.1921
2010-04-09 | 18:11 | 0 | 21.238 | 0 | 3 | 0 | 30.102 | 33.426 | 26.343 | 26.174 | 16.941 | 25.065 | 16.916 | 1 | 0 | 56.592 | 56.795 | 43.98 | 24.585 | 0 | 0 | 55.09 | 33.122 | [5 empty] | 0 | 3.928 | 199 | 1.6705 | 1.5127 | 0.37259 | 0.2439 | 1.2687 | 75.952
2010-04-09 | 18:12 | 0 | 21.162 | 0 | 2 | 0 | 27.302 | 31.012 | 26.313 | 26.193 | 16.541 | 25.156 | 16.763 | 0 | 0 | 56.542 | 56.722 | 44.02 | 24.531 | 0 | 0 | 55.062 | 33.115 | [5 empty] | 0 | 1.109 | 200 | 1.715 | 1.555 | 0.3744 | 0.2439 | 1.3111 | 76.4483
2010-04-09 | 18:13 | 0 | 21.213 | 0 | 3 | 0 | 26.608 | 27.741 | 26.488 | 26.272 | 16.546 | 25.284 | 16.793 | 0 | 0 | 56.569 | 56.75 | 44.073 | 24.585 | 0 | 0 | 55.067 | 33.144 | [5 empty] | 0 | 0.336 | 201 | 1.7063 | 1.5467 | 0.37405 | 0.2439 | 1.3028 | 76.353
2010-04-09 | 18:14 | 0 | 21.184 | 0 | 3 | 0 | 26.385 | 26.843 | 26.529 | 26.338 | 16.541 | 25.399 | 16.687 | 0 | 0 | 56.542 | 56.722 | 44.068 | 24.531 | 0 | 0 | 55.015 | 33.115 | [5 empty] | 0 | 0.047 | 202 | 1.7371 | 1.576 | 0.3753 | 0.2439 | 1.3321 | 76.6853
2010-04-09 | 18:15 | 0 | 21.162 | 0 | 3 | 0 | 26.363 | 26.627 | 26.674 | 26.434 | 16.541 | 25.519 | 16.687 | 0 | 0 | 56.519 | 56.722 | 44.068 | 24.555 | 0 | 0 | 55.015 | 33.115 | [5 empty] | 0 | -0.071 | 203 | 1.7371 | 1.576 | 0.3753 | 0.2439 | 1.3321 | 76.6853
2010-04-09 | 18:16 | 0 | 21.184 | 0 | 2 | 0 | 26.409 | 26.603 | 26.723 | 26.603 | 16.564 | 25.544 | 16.763 | 0 | 0 | 56.519 | 56.722 | 44.114 | 24.58 | 0 | 0 | 54.992 | 33.139 | [5 empty] | 0 | -0.194 | 204 | 1.715 | 1.555 | 0.3744 | 0.2439 | 1.3111 | 76.4483
2010-04-09 | 18:17 | 0 | 21.184 | 0 | 3 | 0 | 26.507 | 26.603 | 26.772 | 26.603 | 16.516 | 25.35 | 16.788 | 0 | 0 | 56.542 | 56.722 | 44.068 | 24.555 | 0 | 0 | 54.992 | 33.139 | [5 empty] | 0 | -0.096 | 205 | 1.7077 | 1.5481 | 0.3741 | 0.2439 | 1.3042 | 76.369
2010-04-09 | 18:18 | 0 | 21.213 | 0 | 3 | 0 | 26.583 | 26.681 | 26.801 | 26.657 | 16.594 | 25.235 | 16.67 | 0 | 0 | 56.547 | 56.75 | 44.118 | 24.585 | 0 | 0 | 55.02 | 33.168 | [5 empty] | 0 | -0.074 | 206 | 1.7421 | 1.5807 | 0.3755 | 0.2439 | 1.3368 | 76.7375
2010-04-09 | 18:19 | 0 | 21.208 | 0 | 3 | 0 | 26.554 | 26.747 | 26.772 | 26.603 | 16.466 | 25.061 | 16.614 | 0 | 0 | 56.519 | 56.699 | 44.09 | 24.555 | 0 | 0 | 55.039 | 33.094 | [5 empty] | 0 | -0.049 | 207 | 1.7584 | 1.5962 | 0.37616 | 0.2439 | 1.3523 | 76.9074
2010-04-09 | 18:20 | 0 | 21.208 | 0 | 2 | 0 | 26.529 | 26.723 | 26.843 | 26.603 | 16.441 | 25.156 | 16.664 | 1 | 0 | 56.519 | 56.699 | 44.09 | 24.531 | 0 | 0 | 55.039 | 33.115 | [5 empty] | 0 | -0.074 | 208 | 1.7438 | 1.5824 | 0.37557 | 0.2439 | 1.3385 | 76.7559
2010-04-09 | 18:21 | 0 | 21.184 | 0 | 3 | 0 | 26.529 | 26.698 | 26.797 | 26.674 | 16.466 | 25.254 | 16.541 | 0 | 0 | 56.519 | 56.699 | 44.114 | 24.555 | 0 | 0 | 55.015 | 33.07 | [5 empty] | 0 | -0.145 | 209 | 1.7797 | 1.6165 | 0.37702 | 0.2439 | 1.3725 | 77.1242
2010-04-09 | 18:22 | 0 | 21.184 | 0 | 3 | 0 | 26.529 | 26.698 | 26.698 | 26.698 | 16.368 | 25.181 | 16.614 | 0 | 0 | 56.476 | 56.654 | 44.068 | 24.58 | 0 | 0 | 54.968 | 33.046 | [5 empty] | 0 | -0.169 | 210 | 1.7584 | 1.5962 | 0.37616 | 0.2439 | 1.3523 | 76.9074
2010-04-09 | 18:23 | 0 | 21.184 | 0 | 3 | 0 | 26.554 | 26.698 | 26.723 | 26.627 | 16.393 | 25.036 | 16.564 | 0 | 0 | 56.499 | 56.677 | 44.114 | 24.555 | 0 | 0 | 54.992 | 33.07 | [5 empty] | 0 | -0.073 | 211 | 1.773 | 1.6101 | 0.37675 | 0.2439 | 1.3662 | 77.0564
2010-04-09 | 18:24 | 0 | 21.162 | 0 | 3 | 0 | 26.529 | 26.747 | 26.652 | 26.603 | 16.318 | 24.965 | 16.541 | 0 | 0 | 56.476 | 56.633 | 44.09 | 24.58 | 0 | 0 | 54.992 | 33.094 | [5 empty] | 0 | -0.074 | 212 | 1.7797 | 1.6165 | 0.37702 | 0.2439 | 1.3725 | 77.1242
2010-04-09 | 18:25 | 0 | 21.208 | 0 | 2 | 0 | 26.483 | 26.723 | 26.603 | 26.554 | 16.343 | 24.845 | 16.614 | 0 | 0 | 56.476 | 56.654 | 44.114 | 24.555 | 0 | 0 | 54.992 | 33.094 | [5 empty] | 0 | -0.071 | 213 | 1.7584 | 1.5962 | 0.37616 | 0.2439 | 1.3523 | 76.9074
2010-04-09 | 18:26 | 0 | 21.208 | 0 | 3 | 0 | 26.385 | 26.627 | 26.458 | 26.458 | 16.22 | 24.796 | 16.566 | 0 | 0 | 56.405 | 56.606 | 44.066 | 24.506 | 0 | 0 | 54.99 | 33.043 | [5 empty] | 0 | -0.073 | 214 | 1.7724 | 1.6095 | 0.37672 | 0.2439 | 1.3656 | 77.0505
2010-04-09 | 18:27 | 0 | 21.108 | 0 | 3 | 0 | 26.213 | 26.478 | 26.382 | 26.333 | 16.142 | 24.6 | 16.363 | 0 | 0 | 56.357 | 56.535 | 43.992 | 24.43 | 0 | 0 | 54.894 | 32.993 | [5 empty] | 0 | -0.12 | 215 | 1.8315 | 1.6657 | 0.37912 | 0.2439 | 1.4218 | 77.6316
2010-04-09 | 18:28 | 0 | 21.086 | 0 | 3 | 0 | 26.188 | 26.382 | 26.333 | 26.262 | 16.142 | 24.575 | 16.363 | 0 | 0 | 56.334 | 56.492 | 43.968 | 24.455 | 0 | 0 | 54.87 | 32.969 | [5 empty] | 0 | -0.074 | 216 | 1.8315 | 1.6657 | 0.37912 | 0.2439 | 1.4218 | 77.6316
2010-04-09 | 18:29 | 0 | 21.118 | 0 | 2 | 0 | 26.149 | 26.39 | 26.34 | 26.294 | 16.174 | 24.607 | 16.373 | 0 | 0 | 56.341 | 56.521 | 44.023 | 24.487 | 0 | 0 | 54.901 | 33 | [5 empty] | 0 | -0.145 | 217 | 1.8286 | 1.663 | 0.379 | 0.2439 | 1.4191 | 77.6039
2010-04-09 | 18:30 | 1 | 21.118 | 0 | 3 | 0 | 26.125 | 26.365 | 26.269 | 26.245 | 22.27 | 24.776 | 16.471 | 0 | 0 | 56.364 | 56.542 | 43.999 | 24.487 | 0 | 0 | 54.901 | 33.024 | [5 empty] | 21.118 | -0.12 | 218 | 1.8 | 1.6358 | 0.37784 | 0.2439 | 1.3919 | 77.3272
2010-04-09 | 18:31 | 0 | 21.118 | 0 | 3 | 0 | 35.868 | 26.39 | 26.294 | 26.174 | 18.766 | 24.678 | 16.421 | 0 | 0 | 56.341 | 56.521 | 43.999 | 24.487 | 0 | 0 | 54.877 | 33.048 | [5 empty] | 0 | 9.694 | 219 | 1.8146 | 1.6497 | 0.37843 | 0.2439 | 1.4058 | 77.4695
2010-04-09 | 18:32 | 0 | 21.118 | 0 | 3 | 0 | 29.16 | 34.904 | 26.245 | 26.196 | 16.544 | 24.727 | 16.373 | 0 | 0 | 56.341 | 56.521 | 44.023 | 24.487 | 0 | 0 | 54.856 | 33 | [5 empty] | 0 | 2.964 | 220 | 1.8286 | 1.663 | 0.379 | 0.2439 | 1.4191 | 77.6039
2010-04-09 | 18:33 | 0 | 21.093 | 0 | 2 | 0 | 27.064 | 30.001 | 26.245 | 26.1 | 16.272 | 24.678 | 16.395 | 0 | 0 | 56.341 | 56.521 | 44.068 | 24.487 | 0 | 0 | 54.833 | 33 | [5 empty] | 0 | 0.964 | 221 | 1.8222 | 1.6569 | 0.37874 | 0.2439 | 1.413 | 77.5425
2010-04-09 | 18:34 | 0 | 21.118 | 0 | 3 | 0 | 26.485 | 27.449 | 26.316 | 26.1 | 16.272 | 24.678 | 16.272 | 1 | 0 | 56.341 | 56.499 | 44.092 | 24.487 | 0 | 0 | 54.833 | 33.024 | [5 empty] | 0 | 0.385 | 222 | 1.858 | 1.6909 | 0.38019 | 0.2439 | 1.447 | 77.8801
2010-04-09 | 18:35 | 0 | 21.118 | 0 | 3 | 0 | 26.269 | 26.75 | 26.34 | 26.196 | 16.174 | 24.703 | 16.323 | 0 | 0 | 56.296 | 56.499 | 44.068 | 24.487 | 0 | 0 | 54.856 | 33.024 | [5 empty] | 0 | 0.073 | 223 | 1.8431 | 1.6768 | 0.37959 | 0.2439 | 1.4329 | 77.7418
2010-04-09 | 18:36 | 0 | 21.14 | 0 | 3 | 0 | 26.196 | 26.51 | 26.534 | 26.22 | 16.199 | 24.656 | 16.272 | 0 | 0 | 56.318 | 56.476 | 44.068 | 24.487 | 0 | 0 | 54.833 | 33 | [5 empty] | 0 | -0.024 | 224 | 1.858 | 1.6909 | 0.38019 | 0.2439 | 1.447 | 77.8801
2010-04-09 | 18:37 | 0 | 21.118 | 0 | 3 | 0 | 26.22 | 26.439 | 26.583 | 26.39 | 16.101 | 24.703 | 16.297 | 0 | 0 | 56.296 | 56.499 | 44.068 | 24.487 | 0 | 0 | 54.856 | 33.024 | [5 empty] | 0 | -0.17 | 225 | 1.8507 | 1.684 | 0.3799 | 0.2439 | 1.4401 | 77.8126
2010-04-09 | 18:38 | 0 | 21.093 | 0 | 2 | 0 | 26.294 | 26.414 | 26.605 | 26.51 | 16.076 | 24.678 | 16.199 | 0 | 0 | 56.296 | 56.499 | 44.047 | 24.511 | 0 | 0 | 54.81 | 33 | [5 empty] | 0 | -0.216 | 226 | 1.8793 | 1.7111 | 0.38105 | 0.2439 | 1.4672 | 78.0744
2010-04-09 | 18:39 | 0 | 21.086 | 0 | 3 | 0 | 26.309 | 26.453 | 26.573 | 26.478 | 16.044 | 24.624 | 16.116 | 0 | 0 | 56.266 | 56.446 | 44.061 | 24.455 | 0 | 0 | 54.803 | 32.969 | [5 empty] | 0 | -0.169 | 227 | 1.9034 | 1.7341 | 0.38203 | 0.2439 | 1.4902 | 78.29
2010-04-09 | 18:40 | 0 | 21.086 | 0 | 3 | 0 | 31.416 | 26.478 | 26.551 | 26.478 | 24.116 | 24.624 | 16.192 | 0 | 0 | 56.266 | 56.423 | 44.015 | 24.479 | 0 | 0 | 54.847 | 32.993 | [5 empty] | 0 | 4.938 | 228 | 1.8813 | 1.7131 | 0.38114 | 0.2439 | 1.4692 | 78.0928
2010-04-09 | 18:41 | 0 | 21.086 | 1 | 3 | 0 | 32.5 | 29.803 | 26.622 | 26.453 | 17.401 | 24.6 | 16.167 | 0 | 0 | 56.245 | 56.423 | 44.015 | 24.455 | 0 | 0 | 54.847 | 32.993 | [5 empty] | 0 | 6.047 | 229 | 1.8886 | 1.72 | 0.38143 | 0.2439 | 1.4761 | 78.1582
2010-04-09 | 18:42 | 0 | 21.118 | 0 | 2 | 0 | 28.197 | 33.448 | 26.679 | 26.534 | 16.199 | 24.607 | 16.199 | 1 | 0 | 56.275 | 56.453 | 44.047 | 24.511 | 0 | 0 | 54.856 | 32.979 | [5 empty] | 0 | 1.663 | 230 | 1.8793 | 1.7111 | 0.38105 | 0.2439 | 1.4672 | 78.0744
2010-04-09 | 18:43 | 0 | 21.086 | 0 | 3 | 0 | 27.056 | 28.694 | 26.718 | 26.527 | 16.214 | 24.551 | 16.192 | 0 | 0 | 56.245 | 56.423 | 44.037 | 24.504 | 0 | 0 | 54.779 | 32.948 | [5 empty] | 0 | 0.529 | 231 | 1.8813 | 1.7131 | 0.38114 | 0.2439 | 1.4692 | 78.0928
2010-04-09 | 18:44 | 0 | 21.118 | 0 | 3 | 0 | 26.75 | 27.424 | 26.799 | 26.63 | 16.101 | 24.656 | 16.199 | 0 | 0 | 56.252 | 56.453 | 44.14 | 24.536 | 0 | 0 | 54.833 | 32.955 | [5 empty] | 0 | 0.12 | 232 | 1.8793 | 1.7111 | 0.38105 | 0.2439 | 1.4672 | 78.0744
2010-04-09 | 18:45 | 0 | 21.086 | 0 | 3 | 0 | 26.622 | 26.983 | 26.912 | 26.671 | 16.069 | 24.575 | 16.167 | 0 | 0 | 56.223 | 56.423 | 44.109 | 24.504 | 0 | 0 | 54.803 | 32.924 | [5 empty] | 0 | -0.049 | 233 | 1.8886 | 1.72 | 0.38143 | 0.2439 | 1.4761 | 78.1582
2010-04-09 | 18:46 | 0 | 21.108 | 0 | 2 | 0 | 26.647 | 26.887 | 26.983 | 26.767 | 16.091 | 24.646 | 16.167 | 0 | 0 | 56.289 | 56.446 | 44.109 | 24.551 | 0 | 0 | 54.826 | 32.993 | [5 empty] | 0 | -0.12 | 234 | 1.8886 | 1.72 | 0.38143 | 0.2439 | 1.4761 | 78.1582
2010-04-09 | 18:47 | 0 | 21.074 | 0 | 3 | 0 | 26.684 | 26.902 | 26.998 | 26.877 | 16.008 | 24.636 | 16.106 | 0 | 0 | 56.213 | 56.391 | 44.099 | 24.492 | 0 | 0 | 54.77 | 32.96 | [5 empty] | 0 | -0.193 | 235 | 1.9063 | 1.7369 | 0.38215 | 0.2439 | 1.493 | 78.3156
2010-04-09 | 18:48 | 0 | 21.098 | 0 | 3 | 0 | 26.757 | 26.902 | 27.047 | 26.902 | 15.958 | 24.59 | 16.106 | 0 | 0 | 56.213 | 56.391 | 44.123 | 24.516 | 0 | 0 | 54.747 | 32.984 | [5 empty] | 0 | -0.145 | 236 | 1.9063 | 1.7369 | 0.38215 | 0.2439 | 1.493 | 78.3156
2010-04-09 | 18:49 | 0 | 21.069 | 0 | 3 | 0 | 26.774 | 26.968 | 26.919 | 26.897 | 15.978 | 24.607 | 16.076 | 0 | 0 | 56.186 | 56.364 | 44.116 | 24.487 | 0 | 0 | 54.719 | 32.955 | [5 empty] | 0 | -0.123 | 237 | 1.9151 | 1.7452 | 0.38251 | 0.2439 | 1.5013 | 78.392
2010-04-09 | 18:50 | 0 | 21.093 | 0 | 2 | 0 | 26.774 | 26.944 | 26.968 | 26.799 | 15.978 | 24.536 | 16.051 | 0 | 0 | 56.186 | 56.364 | 44.116 | 24.487 | 0 | 0 | 54.719 | 32.979 | [5 empty] | 0 | -0.025 | 238 | 1.9223 | 1.7521 | 0.3828 | 0.2439 | 1.5082 | 78.4551
2010-04-09 | 18:51 | 0 | 21.093 | 0 | 3 | 0 | 26.703 | 26.968 | 27.017 | 26.873 | 15.928 | 24.487 | 16.003 | 0 | 0 | 56.186 | 56.364 | 44.116 | 24.487 | 0 | 0 | 54.765 | 32.979 | [5 empty] | 0 | -0.17 | 239 | 1.9363 | 1.7654 | 0.38337 | 0.2439 | 1.5215 | 78.5749
2010-04-09 | 18:52 | 0 | 21.098 | 0 | 3 | 0 | 26.733 | 26.926 | 27.022 | 26.902 | 15.983 | 24.541 | 16.033 | 0 | 0 | 56.191 | 56.369 | 44.099 | 24.516 | 0 | 0 | 54.814 | 33.031 | [5 empty] | 0 | -0.169 | 240 | 1.9276 | 1.7571 | 0.38301 | 0.2439 | 1.5132 | 78.5002
2010-04-09 | 18:53 | 0 | 21.098 | 0 | 3 | 0 | 26.733 | 26.902 | 26.949 | 26.902 | 15.908 | 24.541 | 15.983 | 0 | 0 | 56.191 | 56.369 | 44.099 | 24.516 | 0 | 0 | 54.838 | 33.007 | [5 empty] | 0 | -0.169 | 241 | 1.9422 | 1.7709 | 0.3836 | 0.2439 | 1.527 | 78.6244
2010-04-09 | 18:54 | 0 | 21.123 | 0 | 3 | 0 | 26.733 | 26.926 | 26.902 | 26.828 | 15.885 | 24.541 | 15.933 | 0 | 0 | 56.168 | 56.369 | 44.099 | 24.541 | 0 | 0 | 54.861 | 33.007 | [5 empty] | 0 | -0.095 | 242 | 1.9567 | 1.7847 | 0.38419 | 0.2439 | 1.5408 | 78.7466
2010-04-09 | 18:55 | 0 | 21.098 | 0 | 2 | 0 | 26.684 | 26.949 | 26.828 | 26.804 | 15.86 | 24.492 | 15.983 | 1 | 0 | 56.191 | 56.348 | 44.099 | 24.516 | 0 | 0 | 54.838 | 33.007 | [5 empty] | 0 | -0.12 | 243 | 1.9422 | 1.7709 | 0.3836 | 0.2439 | 1.527 | 78.6244
2010-04-09 | 18:56 | 0 | 21.069 | 0 | 3 | 0 | 26.608 | 26.873 | 26.752 | 26.728 | 15.805 | 24.487 | 15.928 | 0 | 0 | 56.14 | 56.321 | 44.094 | 24.462 | 0 | 0 | 54.786 | 33.003 | [5 empty] | 0 | -0.12 | 244 | 1.9582 | 1.7861 | 0.38425 | 0.2439 | 1.5422 | 78.7587
2010-04-09 | 18:57 | 0 | 21.069 | 0 | 3 | 1 | 34.835 | 26.799 | 26.679 | 26.63 | 24.246 | 24.44 | 15.928 | 0 | 0 | 56.117 | 56.298 | 44.094 | 24.487 | 0 | 0 | 54.719 | 32.979 | [5 empty] | 0 | 8.205 | 245 | 1.9582 | 1.7861 | 0.38425 | 0.2439 | 1.5422 | 78.7587
2010-04-09 | 18:58 | 0 | 21.069 | 0 | 3 | 0 | 31.857 | 32.79 | 26.679 | 26.583 | 17.064 | 24.44 | 15.878 | 0 | 0 | 56.14 | 56.298 | 44.047 | 24.462 | 0 | 0 | 54.719 | 33.003 | [5 empty] | 0 | 5.274 | 0 | 1.9727 | 1.8 | 0.38484 | 0.2439 | 1.5561 | 78.879
2010-04-09 | 18:59 | 0 | 21.093 | 0 | 2 | 0 | 28.101 | 33.003 | 26.63 | 26.534 | 16.126 | 24.416 | 15.903 | 0 | 0 | 56.14 | 56.275 | 44.116 | 24.487 | 0 | 0 | 54.719 | 32.979 | [5 empty] | 0 | 1.567 | 1 | 1.9654 | 1.793 | 0.41971 | 0.27907 | 1.514 | 77.0298
2010-04-09 | 19:00 | 0 | 21.093 | 0 | 3 | 0 | 27.017 | 28.631 | 26.608 | 26.51 | 15.903 | 24.487 | 15.878 | 1 | 0 | 56.093 | 56.275 | 44.14 | 24.487 | 0 | 0 | 54.672 | 33.003 | [5 empty] | 0 | 0.507 | 2 | 1.9727 | 1.8 | 0.42001 | 0.27907 | 1.5209 | 77.0963
2010-04-09 | 19:01 | 0 | 21.093 | 0 | 3 | 0 | 26.774 | 27.427 | 26.703 | 26.559 | 22.944 | 24.462 | 15.855 | 0 | 0 | 56.093 | 56.298 | 44.14 | 24.511 | 0 | 0 | 54.719 | 33.003 | [5 empty] | 0 | 0.215 | 3 | 1.9794 | 1.8063 | 0.42028 | 0.27907 | 1.5273 | 77.1571
2010-04-09 | 19:02 | 0 | 21.093 | 0 | 3 | 0 | 36.949 | 27.137 | 26.848 | 26.608 | 19.681 | 24.487 | 15.805 | 0 | 0 | 56.07 | 56.229 | 44.116 | 24.487 | 0 | 0 | 54.695 | 33.027 | [5 empty] | 0 | 10.341 | 4 | 1.994 | 1.8202 | 0.42087 | 0.27907 | 1.5411 | 77.2878
2010-04-09 | 19:03 | 0 | 21.069 | 0 | 2 | 0 | 29.93 | 36.033 | 26.944 | 26.703 | 16.569 | 24.462 | 15.754 | 1 | 0 | 56.117 | 56.275 | 44.14 | 24.487 | 0 | 0 | 54.649 | 33.003 | [5 empty] | 0 | 3.227 | 5 | 2.0088 | 1.8343 | 0.42147 | 0.27907 | 1.5552 | 77.4191
2010-04-09 | 19:04 | 0 | 21.061 | 0 | 3 | 0 | 27.706 | 30.862 | 27.056 | 26.824 | 16.051 | 24.487 | 15.78 | 0 | 0 | 56.093 | 56.275 | 44.14 | 24.511 | 0 | 0 | 54.672 | 33.048 | [5 empty] | 0 | 0.882 | 6 | 2.0013 | 1.8271 | 0.42117 | 0.27907 | 1.548 | 77.3524
2010-04-09 | 19:05 | 0 | 21.093 | 0 | 3 | 0 | 27.233 | 28.172 | 27.208 | 26.919 | 15.903 | 24.511 | 15.805 | 0 | 0 | 56.07 | 56.252 | 44.164 | 24.511 | 0 | 0 | 54.719 | 33.027 | [5 empty] | 0 | 0.314 | 7 | 1.994 | 1.8202 | 0.42087 | 0.27907 | 1.5411 | 77.2878
2010-04-09 | 19:06 | 0 | 21.093 | 0 | 3 | 0 | 27.088 | 27.547 | 27.233 | 26.993 | 15.903 | 24.462 | 15.78 | 0 | 0 | 56.049 | 56.232 | 44.118 | 24.462 | 0 | 0 | 54.674 | 33.003 | [5 empty] | 0 | 0.095 | 8 | 2.0013 | 1.8271 | 0.42117 | 0.27907 | 1.548 | 77.3524
2010-04-09 | 19:07 | 0 | 21.056 | 0 | 2 | 0 | 27.054 | 27.365 | 27.463 | 27.174 | 15.865 | 24.548 | 15.767 | 0 | 0 | 56.04 | 56.22 | 44.176 | 24.474 | 0 | 0 | 54.616 | 33.039 | [5 empty] | 0 | -0.12 | 9 | 2.005 | 1.8307 | 0.42132 | 0.27907 | 1.5516 | 77.3858
2010-04-09 | 19:08 | 0 | 21.01 | 0 | 3 | 0 | 27.054 | 27.319 | 27.63 | 27.319 | 15.719 | 24.428 | 15.767 | 0 | 0 | 55.97 | 56.175 | 44.13 | 24.474 | 0 | 0 | 54.639 | 33.062 | [5 empty] | 0 | -0.265 | 10 | 2.005 | 1.8307 | 0.42132 | 0.27907 | 1.5516 | 77.3858
2010-04-09 | 19:09 | 0 | 21.034 | 0 | 3 | 0 | 27.245 | 27.341 | 27.728 | 27.584 | 15.792 | 24.428 | 15.742 | 0 | 0 | 56.04 | 56.22 | 44.176 | 24.452 | 0 | 0 | 54.616 | 33.062 | [5 empty] | 0 | -0.339 | 11 | 2.0123 | 1.8376 | 0.42161 | 0.27907 | 1.5585 | 77.4498
2010-04-09 | 19:10 | 0 | 21.091 | 0 | 3 | 0 | 27.424 | 27.498 | 27.665 | 27.714 | 15.9 | 24.533 | 15.754 | 0 | 0 | 56.049 | 56.229 | 44.116 | 24.487 | 0 | 0 | 54.672 | 33.096 | [5 empty] | 0 | -0.29 | 12 | 2.0088 | 1.8343 | 0.42147 | 0.27907 | 1.5552 | 77.4191
2010-04-09 | 19:11 | 0 | 21.01 | 0 | 2 | 0 | 27.486 | 27.608 | 27.51 | 27.608 | 15.767 | 24.524 | 15.644 | 0 | 0 | 56.04 | 56.175 | 44.176 | 24.452 | 0 | 0 | 54.639 | 33.015 | [5 empty] | 0 | -0.122 | 13 | 2.0409 | 1.8647 | 0.42277 | 0.27907 | 1.5857 | 77.6959
2010-04-09 | 19:12 | 0 | 21.056 | 0 | 3 | 0 | 27.463 | 27.679 | 27.51 | 27.414 | 15.742 | 24.499 | 15.694 | 0 | 0 | 56.016 | 56.197 | 44.176 | 24.452 | 0 | 0 | 54.616 | 33.039 | [5 empty] | 0 | 0.049 | 14 | 2.0263 | 1.8509 | 0.42218 | 0.27907 | 1.5718 | 77.5712
2010-04-09 | 19:13 | 0 | 21.056 | 0 | 3 | 0 | 27.341 | 27.655 | 27.559 | 27.39 | 15.719 | 24.452 | 15.644 | 0 | 0 | 56.04 | 56.197 | 44.154 | 24.452 | 0 | 0 | 54.616 | 33.062 | [5 empty] | 0 | -0.049 | 15 | 2.0409 | 1.8647 | 0.42277 | 0.27907 | 1.5857 | 77.6959
2010-04-09 | 19:14 | 0 | 21.056 | 0 | 3 | 0 | 27.294 | 27.51 | 27.51 | 27.39 | 15.719 | 24.428 | 15.644 | 0 | 0 | 56.04 | 56.175 | 44.2 | 24.452 | 0 | 0 | 54.639 | 33.039 | [5 empty] | 0 | -0.096 | 16 | 2.0409 | 1.8647 | 0.42277 | 0.27907 | 1.5857 | 77.6959
2010-04-09 | 19:15 | 0 | 21.091 | 0 | 2 | 0 | 27.28 | 27.544 | 27.473 | 27.473 | 15.704 | 24.509 | 15.704 | 1 | 0 | 56.026 | 56.186 | 44.209 | 24.487 | 0 | 0 | 54.558 | 33.072 | [5 empty] | 0 | -0.193 | 17 | 2.0234 | 1.8481 | 0.42206 | 0.27907 | 1.5691 | 77.546
2010-04-09 | 19:16 | 0 | 21.081 | 0 | 3 | 0 | 27.245 | 27.414 | 27.245 | 27.294 | 15.694 | 24.452 | 15.644 | 0 | 0 | 55.993 | 56.175 | 44.2 | 24.452 | 0 | 0 | 54.502 | 33.015 | [5 empty] | 0 | -0.049 | 18 | 2.0409 | 1.8647 | 0.42277 | 0.27907 | 1.5857 | 77.6959
2010-04-09 | 19:17 | 0 | 21.034 | 0 | 3 | 0 | 27.174 | 27.463 | 27.27 | 27.294 | 15.694 | 24.474 | 15.571 | 0 | 0 | 55.993 | 56.175 | 44.2 | 24.474 | 0 | 0 | 54.525 | 33.015 | [5 empty] | 0 | -0.12 | 19 | 2.0621 | 1.8849 | 0.42363 | 0.27907 | 1.6059 | 77.8749
2010-04-09 | 19:18 | 0 | 21.056 | 0 | 3 | 0 | 27.101 | 27.39 | 27.245 | 27.199 | 15.694 | 24.452 | 15.644 | 0 | 0 | 55.993 | 56.154 | 44.082 | 24.428 | 0 | 0 | 54.478 | 33.015 | [5 empty] | 0 | -0.098 | 20 | 2.0409 | 1.8647 | 0.42277 | 0.27907 | 1.5857 | 77.6959
2010-04-09 | 19:19 | 0 | 21.034 | 0 | 2 | 0 | 27.054 | 27.319 | 27.15 | 27.15 | 15.644 | 24.452 | 15.594 | 0 | 0 | 55.97 | 56.131 | 44.176 | 24.452 | 0 | 0 | 54.595 | 33.084 | [5 empty] | 0 | -0.096 | 21 | 2.0554 | 1.8786 | 0.42336 | 0.27907 | 1.5995 | 77.8189
2010-04-09 | 19:20 | 0 | 21.034 | 0 | 3 | 0 | 26.956 | 27.199 | 27.125 | 27.101 | 15.619 | 24.428 | 15.571 | 0 | 0 | 55.97 | 56.154 | 44.176 | 24.452 | 0 | 0 | 54.548 | 33.084 | [5 empty] | 0 | -0.145 | 22 | 2.0621 | 1.8849 | 0.42363 | 0.27907 | 1.6059 | 77.8749
2010-04-09 | 19:21 | 0 | 21.034 | 0 | 3 | 0 | 26.956 | 27.125 | 27.054 | 27.054 | 15.619 | 24.428 | 15.644 | 0 | 0 | 55.946 | 56.131 | 44.154 | 24.428 | 0 | 0 | 54.595 | 33.039 | [5 empty] | 0 | -0.098 | 23 | 2.0409 | 1.8647 | 0.42277 | 0.27907 | 1.5857 | 77.6959
2010-04-09 | 19:22 | 0 | 21.034 | 0 | 3 | 0 | 26.86 | 27.101 | 27.029 | 27.005 | 15.571 | 24.354 | 15.594 | 0 | 0 | 55.946 | 55.902 | 44.13 | 24.428 | 6 | 0 | 57.206 | 24.499 | [5 empty] | 0 | -0.145 | 24 | 2.0554 | 1.8786 | 0.42336 | 0.27907 | 1.5995 | 77.8189
2010-04-09 | 19:23 | 0 | 21.081 | 0 | 2 | 0 | 26.836 | 27.029 | 26.98 | 26.956 | 15.694 | 24.379 | 15.644 | 0 | 0 | 55.946 | 55.533 | 43.425 | 24.428 | 0 | 0 | 57.948 | 21.996 | [5 empty] | 0 | -0.12 | 25 | 2.0409 | 1.8647 | 0.42277 | 0.27907 | 1.5857 | 77.6959
2010-04-09 | 19:24 | 0 | 21.056 | 0 | 3 | 0 | 26.789 | 26.98 | 26.909 | 26.885 | 15.694 | 24.33 | 15.619 | 0 | 0 | 55.902 | 55.419 | 42.178 | 24.474 | 0 | 0 | 58.037 | 21.802 | [5 empty] | 0 | -0.096 | 26 | 2.0481 | 1.8717 | 0.42307 | 0.27907 | 1.5926 | 77.7576
2010-04-09 | 19:25 | 0 | 21.081 | 0 | 3 | 0 | 30.715 | 26.956 | 26.885 | 26.836 | 23.969 | 24.499 | 15.644 | 0 | 0 | 55.879 | 55.351 | 41.004 | 24.452 | 0 | 0 | 57.925 | 21.946 | [5 empty] | 0 | 3.879 | 27 | 2.0409 | 1.8647 | 0.42277 | 0.27907 | 1.5857 | 77.6959
2010-04-09 | 19:26 | 0 | 21.01 | 0 | 3 | 0 | 33.39 | 29.317 | 26.811 | 26.811 | 17.67 | 24.499 | 15.594 | 0 | 0 | 55.879 | 55.237 | 40.04 | 24.474 | 0 | 0 | 57.722 | 22.187 | [5 empty] | 0 | 6.579 | 28 | 2.0554 | 1.8786 | 0.42336 | 0.27907 | 1.5995 | 77.8189
2010-04-09 | 19:27 | 0 | 21.01 | 0 | 2 | 0 | 28.596 | 34.215 | 26.789 | 26.694 | 16.114 | 24.452 | 15.571 | 0 | 0 | 55.834 | 55.216 | 39.243 | 24.406 | 0 | 0 | 57.612 | 22.501 | [5 empty] | 0 | 1.902 | 29 | 2.0621 | 1.8849 | 0.42363 | 0.27907 | 1.6059 | 77.8749
2010-04-09 | 19:28 | 0 | 21.066 | 0 | 3 | 0 | 27.326 | 29.182 | 26.821 | 26.676 | 15.629 | 24.46 | 15.578 | 0 | 0 | 55.865 | 55.2 | 38.665 | 24.438 | 0 | 0 | 57.484 | 22.775 | [5 empty] | 0 | 0.65 | 30 | 2.0601 | 1.883 | 0.42355 | 0.27907 | 1.6039 | 77.8579
2010-04-09 | 19:29 | 1 | 21.01 | 0 | 3 | 0 | 34.309 | 27.608 | 26.838 | 26.645 | 24.717 | 24.332 | 15.546 | 0 | 0 | 55.811 | 55.169 | 38.162 | 24.381 | 0 | 0 | 57.366 | 22.984 | [5 empty] | 21.01 | 7.664 | 31 | 2.0694 | 1.8919 | 0.42393 | 0.27907 | 1.6128 | 77.9353
2010-04-09 | 19:30 | 0 | 21.01 | 0 | 3 | 0 | 31.897 | 32.331 | 26.885 | 26.694 | 17.152 | 24.357 | 15.498 | 1 | 0 | 55.811 | 55.193 | 37.787 | 24.428 | 0 | 0 | 57.277 | 23.199 | [5 empty] | 0 | 5.203 | 32 | 2.0834 | 1.9052 | 0.42449 | 0.27907 | 1.6261 | 78.0502
2010-04-09 | 19:31 | 0 | 21.042 | 0 | 2 | 0 | 28.243 | 33.094 | 27.086 | 26.797 | 16.023 | 24.34 | 15.604 | 1 | 0 | 55.865 | 55.176 | 37.607 | 24.46 | 0 | 0 | 57.215 | 23.45 | [5 empty] | 0 | 1.446 | 33 | 2.0525 | 1.8758 | 0.42324 | 0.27907 | 1.5967 | 77.7945
2010-04-09 | 19:32 | 0 | 21.066 | 0 | 3 | 0 | 27.351 | 28.773 | 27.231 | 26.941 | 15.727 | 24.364 | 15.578 | 0 | 0 | 55.841 | 55.176 | 37.37 | 24.46 | 0 | 0 | 57.149 | 23.619 | [5 empty] | 0 | 0.41 | 34 | 2.0601 | 1.883 | 0.42355 | 0.27907 | 1.6039 | 77.8579
2010-04-09 | 19:33 | 0 | 21.01 | 0 | 3 | 0 | 27.079 | 27.682 | 27.248 | 27.029 | 15.719 | 24.406 | 15.498 | 0 | 0 | 55.811 | 55.123 | 37.27 | 24.406 | 0 | 0 | 57.097 | 23.754 | [5 empty] | 0 | 0.05 | 35 | 2.0834 | 1.9052 | 0.42449 | 0.27907 | 1.6261 | 78.0502
2010-04-09 | 19:34 | 0 | 21.034 | 0 | 3 | 0 | 27.054 | 27.392 | 27.463 | 27.128 | 15.769 | 24.357 | 15.523 | 0 | 0 | 55.834 | 55.123 | 37.153 | 24.406 | 0 | 0 | 56.985 | 23.972 | [5 empty] | 0 | -0.074 | 36 | 2.0761 | 1.8982 | 0.4242 | 0.27907 | 1.6192 | 77.9906
2010-04-09 | 19:35 | 0 | 21.01 | 0 | 2 | 0 | 27.103 | 27.294 | 27.562 | 27.319 | 15.694 | 24.357 | 15.596 | 0 | 0 | 55.788 | 55.123 | 37.105 | 24.308 | 0 | 0 | 56.916 | 24.116 | [5 empty] | 0 | -0.216 | 37 | 2.0548 | 1.878 | 0.42334 | 0.27907 | 1.599 | 77.814
2010-04-09 | 19:36 | 0 | 21.034 | 0 | 3 | 0 | 27.199 | 27.343 | 27.728 | 27.488 | 15.817 | 24.357 | 15.571 | 0 | 0 | 55.811 | 55.099 | 37.057 | 24.332 | 0 | 0 | 56.827 | 24.283 | [5 empty] | 0 | -0.289 | 38 | 2.0621 | 1.8849 | 0.42363 | 0.27907 | 1.6059 | 77.8749
2010-04-09 | 19:37 | 0 | 21.01 | 0 | 3 | 0 | 27.319 | 27.392 | 27.657 | 27.584 | 15.694 | 24.332 | 15.473 | 0 | 0 | 55.788 | 55.099 | 37.012 | 24.332 | 0 | 0 | 56.738 | 24.428 | [5 empty] | 0 | -0.265 | 39 | 2.0907 | 1.9121 | 0.42479 | 0.27907 | 1.633 | 78.1094
2010-04-09 | 19:38 | 0 | 21.034 | 0 | 3 | 0 | 27.463 | 27.537 | 27.584 | 27.562 | 15.817 | 24.357 | 15.523 | 0 | 0 | 55.788 | 55.078 | 37.036 | 24.357 | 0 | 0 | 56.693 | 24.573 | [5 empty] | 0 | -0.099 | 40 | 2.0761 | 1.8982 | 0.4242 | 0.27907 | 1.6192 | 77.9906
2010-04-09 | 19:39 | 0 | 21.042 | 0 | 2 | 0 | 27.471 | 27.64 | 27.593 | 27.471 | 15.752 | 24.34 | 15.578 | 0 | 0 | 55.818 | 55.109 | 36.995 | 24.413 | 0 | 0 | 56.633 | 24.725 | [5 empty] | 0 | 0 | 41 | 2.0601 | 1.883 | 0.42355 | 0.27907 | 1.6039 | 77.8579
2010-04-09 | 19:40 | 0 | 21.034 | 0 | 3 | 0 | 27.343 | 27.633 | 27.562 | 27.392 | 15.621 | 24.237 | 15.546 | 0 | 0 | 55.764 | 55.078 | 36.916 | 24.283 | 0 | 0 | 56.558 | 24.862 | [5 empty] | 0 | -0.049 | 42 | 2.0694 | 1.8919 | 0.42393 | 0.27907 | 1.6128 | 77.9353
2010-04-09 | 19:41 | 0 | 21.034 | 0 | 3 | 0 | 27.272 | 27.562 | 27.513 | 27.463 | 15.671 | 24.332 | 15.498 | 0 | 0 | 55.741 | 55.055 | 37.012 | 24.332 | 0 | 0 | 56.492 | 25.007 | [5 empty] | 0 | -0.191 | 43 | 2.0834 | 1.9052 | 0.42449 | 0.27907 | 1.6261 | 78.0502
2010-04-09 | 19:42 | 0 | 21.034 | 0 | 3 | 0 | 27.272 | 27.439 | 27.463 | 27.417 | 15.571 | 24.332 | 15.423 | 0 | 0 | 55.764 | 55.055 | 37.012 | 24.332 | 0 | 0 | 56.423 | 25.102 | [5 empty] | 0 | -0.145 | 44 | 2.1052 | 1.9259 | 0.42538 | 0.27907 | 1.6468 | 78.2266
2010-04-09 | 19:43 | 0 | 21.01 | 0 | 2 | 0 | 27.248 | 27.417 | 27.343 | 27.368 | 15.523 | 24.308 | 15.498 | 0 | 0 | 55.72 | 55.055 | 36.988 | 24.357 | 0 | 0 | 56.38 | 25.225 | [5 empty] | 0 | -0.12 | 45 | 2.0834 | 1.9052 | 0.42449 | 0.27907 | 1.6261 | 78.0502
2010-04-09 | 19:44 | 0 | 21.034 | 0 | 3 | 0 | 27.174 | 27.417 | 27.319 | 27.272 | 15.646 | 24.308 | 15.498 | 0 | 0 | 55.72 | 55.032 | 37.012 | 24.332 | 0 | 0 | 56.334 | 25.369 | [5 empty] | 0 | -0.098 | 46 | 2.0834 | 1.9052 | 0.42449 | 0.27907 | 1.6261 | 78.0502
2010-04-09 | 19:45 | 0 | 20.98 | 0 | 3 | 0 | 27.074 | 27.338 | 27.265 | 27.169 | 15.591 | 24.278 | 15.392 | 0 | 0 | 55.692 | 54.98 | 36.983 | 24.278 | 0 | 0 | 56.261 | 25.507 | [5 empty] | 0 | -0.095 | 47 | 2.1142 | 1.9345 | 0.42574 | 0.27907 | 1.6554 | 78.2984
2010-04-09 | 19:46 | 0 | 21.005 | 0 | 3 | 0 | 27 | 27.289 | 27.194 | 27.132 | 21.883 | 24.291 | 15.506 | 0 | 0 | 55.68 | 54.968 | 37.016 | 24.266 | 0 | 0 | 56.229 | 25.593 | [5 empty] | 0 | -0.132 | 48 | 2.0811 | 1.9029 | 0.4244 | 0.27907 | 1.6239 | 78.0312
2010-04-09 | 19:47 | 0 | 21.071 | 0 | 2 | 0 | 37.093 | 27.235 | 27.162 | 27.091 | 20.902 | 24.32 | 15.485 | 0 | 0 | 55.708 | 54.997 | 37.045 | 24.345 | 0 | 0 | 56.211 | 25.742 | [5 empty] | 0 | 10.002 | 49 | 2.0872 | 1.9088 | 0.42465 | 0.27907 | 1.6297 | 78.081
2010-04-09 | 19:48 | 0 | 21.071 | 0 | 3 | 0 | 30.536 | 35.471 | 27.14 | 27.02 | 17.165 | 24.273 | 15.41 | 1 | 0 | 55.708 | 54.997 | 37.069 | 24.369 | 0 | 0 | 56.165 | 25.838 | [5 empty] | 0 | 3.516 | 50 | 2.109 | 1.9295 | 0.42553 | 0.27907 | 1.6504 | 78.2568
2010-04-09 | 19:49 | 0 | 21.047 | 0 | 3 | 0 | 28.054 | 31.475 | 27.042 | 27.042 | 15.956 | 24.273 | 15.387 | 0 | 0 | 55.685 | 54.973 | 37.069 | 24.345 | 0 | 0 | 56.098 | 25.933 | [5 empty] | 0 | 1.012 | 51 | 2.1157 | 1.9359 | 0.4258 | 0.27907 | 1.6568 | 78.31
2010-04-09 | 19:50 | 0 | 21.017 | 0 | 3 | 0 | 27.302 | 28.41 | 27.086 | 26.868 | 15.825 | 24.244 | 15.332 | 0 | 0 | 55.657 | 54.924 | 37.112 | 24.34 | 0 | 0 | 56.023 | 26.027 | [5 empty] | 0 | 0.434 | 52 | 2.1317 | 1.9511 | 0.42645 | 0.27907 | 1.672 | 78.4358
2010-04-09 | 19:51 | 0 | 21.017 | 0 | 3 | 0 | 29.928 | 27.616 | 27.132 | 26.941 | 24.46 | 24.266 | 15.307 | 0 | 0 | 55.657 | 54.924 | 37.088 | 24.315 | 0 | 0 | 55.977 | 26.098 | [5 empty] | 0 | 2.987 | 53 | 2.139 | 1.958 | 0.42675 | 0.27907 | 1.679 | 78.4924
2010-04-09 | 19:52 | 0 | 21.047 | 0 | 2 | 0 | 34.72 | 29.163 | 27.307 | 26.995 | 19.561 | 24.32 | 15.362 | 1 | 0 | 55.685 | 54.952 | 37.165 | 24.345 | 0 | 0 | 55.956 | 26.218 | [5 empty] | 0 | 7.725 | 54 | 2.123 | 1.9428 | 0.4261 | 0.27907 | 1.6637 | 78.3674
2010-04-09 | 19:53 | 0 | 21.047 | 0 | 3 | 0 | 29.258 | 35.471 | 27.38 | 27.14 | 16.868 | 24.295 | 15.41 | 0 | 0 | 55.662 | 54.929 | 37.141 | 24.369 | 0 | 0 | 55.914 | 26.367 | [5 empty] | 0 | 2.118 | 55 | 2.109 | 1.9295 | 0.42553 | 0.27907 | 1.6504 | 78.2568
2010-04-09 | 19:54 | 0 | 21.017 | 0 | 3 | 0 | 27.856 | 29.928 | 27.422 | 27.181 | 16.071 | 24.291 | 15.307 | 1 | 0 | 55.634 | 54.901 | 37.136 | 24.315 | 0 | 0 | 55.841 | 26.458 | [5 empty] | 0 | 0.675 | 56 | 2.139 | 1.958 | 0.42675 | 0.27907 | 1.679 | 78.4924
2010-04-09 | 19:55 | 0 | 21.042 | 0 | 3 | 0 | 27.471 | 28.194 | 27.52 | 27.302 | 15.777 | 24.364 | 15.282 | 0 | 0 | 55.634 | 54.901 | 37.182 | 24.315 | 0 | 0 | 55.795 | 26.578 | [5 empty] | 0 | 0.169 | 57 | 2.1463 | 1.9649 | 0.42704 | 0.27907 | 1.6859 | 78.5485
2010-04-09 | 19:56 | 0 | 21.047 | 1 | 2 | 0 | 27.405 | 27.79 | 27.669 | 27.405 | 15.634 | 24.369 | 15.337 | 0 | 0 | 55.615 | 54.929 | 37.282 | 24.394 | 0 | 0 | 55.846 | 26.681 | [5 empty] | 0 | 0 | 58 | 2.1303 | 1.9497 | 0.42639 | 0.27907 | 1.6706 | 78.4244
2010-04-09 | 19:57 | 0 | 21.017 | 0 | 3 | 0 | 27.375 | 27.64 | 27.831 | 27.542 | 15.676 | 24.34 | 15.257 | 0 | 0 | 55.634 | 54.877 | 37.229 | 24.315 | 0 | 0 | 55.795 | 26.723 | [5 empty] | 0 | -0.167 | 59 | 2.1536 | 1.9719 | 0.42734 | 0.27907 | 1.6928 | 78.6043
2010-04-09 | 19:58 | 0 | 21.071 | 0 | 3 | 0 | 27.476 | 27.669 | 28.005 | 27.741 | 15.558 | 24.394 | 15.312 | 0 | 0 | 55.662 | 54.905 | 37.258 | 24.345 | 0 | 0 | 55.799 | 26.826 | [5 empty] | 0 | -0.265 | 60 | 2.1375 | 1.9566 | 0.42669 | 0.27907 | 1.6776 | 78.4811
2010-04-09 | 19:59 | 0 | 21.017 | 0 | 3 | 0 | 27.542 | 27.64 | 27.976 | 27.856 | 15.528 | 24.386 | 15.282 | 0 | 0 | 55.61 | 54.854 | 37.253 | 24.34 | 0 | 0 | 55.704 | 26.917 | [5 empty] | 0 | -0.314 | 61 | 2.1463 | 1.9649 | 0.42704 | 0.27907 | 1.6859 | 78.5485
2010-04-09 | 20:00 | 0 | 21.047 | 0 | 2 | 0 | 27.716 | 27.765 | 27.91 | 27.91 | 15.485 | 24.369 | 15.239 | 0 | 0 | 55.638 | 54.882 | 37.282 | 24.32 | 0 | 0 | 55.68 | 26.99 | [5 empty] | 0 | -0.194 | 62 | 2.1588 | 1.9768 | 0.42755 | 0.27907 | 1.6978 | 78.6443
2010-04-09 | 20:01 | 0 | 21.017 | 0 | 3 | 0 | 27.711 | 27.856 | 27.76 | 27.76 | 15.528 | 24.315 | 15.209 | 0 | 0 | 55.61 | 54.831 | 37.299 | 24.315 | 0 | 0 | 55.61 | 27.061 | [5 empty] | 0 | -0.049 | 63 | 2.1675 | 1.9851 | 0.4279 | 0.27907 | 1.7061 | 78.7104
2010-04-09 | 20:02 | 0 | 20.993 | 0 | 3 | 0 | 27.616 | 27.905 | 27.736 | 27.665 | 15.48 | 24.244 | 15.232 | 0 | 0 | 55.587 | 54.831 | 37.299 | 24.315 | 0 | 0 | 55.587 | 27.132 | [5 empty] | 0 | -0.049 | 64 | 2.1608 | 1.9788 | 0.42763 | 0.27907 | 1.6997 | 78.6598
2010-04-09 | 20:03 | 0 | 21.017 | 0 | 3 | 0 | 27.542 | 27.856 | 27.736 | 27.665 | 15.405 | 24.244 | 15.257 | 0 | 0 | 55.587 | 54.807 | 37.323 | 24.34 | 0 | 0 | 55.496 | 27.255 | [5 empty] | 0 | -0.123 | 65 | 2.1536 | 1.9719 | 0.42734 | 0.27907 | 1.6928 | 78.6043
2010-04-09 | 20:04 | 0 | 21.017 | 0 | 2 | 0 | 27.495 | 27.736 | 27.687 | 27.616 | 15.357 | 24.266 | 15.209 | 0 | 0 | 55.566 | 54.763 | 37.277 | 24.315 | 0 | 0 | 55.473 | 27.326 | [5 empty] | 0 | -0.121 | 66 | 2.1675 | 1.9851 | 0.4279 | 0.27907 | 1.7061 | 78.7104
2010-04-09 | 20:05 | 0 | 21.047 | 0 | 3 | 0 | 27.476 | 27.694 | 27.645 | 27.645 | 15.41 | 24.295 | 15.262 | 0 | 0 | 55.594 | 54.835 | 37.399 | 24.295 | 0 | 0 | 55.501 | 27.429 | [5 empty] | 0 | -0.169 | 67 | 2.1521 | 1.9705 | 0.42728 | 0.27907 | 1.6914 | 78.5932
2010-04-09 | 20:06 | 0 | 20.993 | 0 | 3 | 0 | 27.422 | 27.64 | 27.52 | 27.542 | 15.405 | 24.266 | 15.209 | 0 | 0 | 55.54 | 54.784 | 37.323 | 24.242 | 0 | 0 | 55.426 | 27.471 | [5 empty] | 0 | -0.12 | 68 | 2.1675 | 1.9851 | 0.4279 | 0.27907 | 1.7061 | 78.7104
2010-04-09 | 20:07 | 0 | 20.961 | 0 | 3 | 0 | 27.294 | 27.584 | 27.414 | 27.39 | 15.347 | 24.21 | 15.151 | 0 | 0 | 55.51 | 54.73 | 37.339 | 24.234 | 0 | 0 | 55.326 | 27.535 | [5 empty] | 0 | -0.096 | 69 | 2.1844 | 2.0012 | 0.42859 | 0.27907 | 1.7221 | 78.8368
2010-04-09 | 20:08 | 0 | 20.929 | 0 | 2 | 0 | 27.213 | 27.456 | 27.311 | 27.287 | 15.34 | 24.178 | 15.068 | 0 | 0 | 55.48 | 54.7 | 37.308 | 24.227 | 0 | 0 | 55.319 | 27.527 | [5 empty] | 0 | -0.074 | 70 | 2.2086 | 2.0242 | 0.42957 | 0.27907 | 1.7451 | 79.0143
2010-04-09 | 20:09 | 0 | 20.953 | 0 | 3 | 0 | 27.118 | 27.358 | 27.311 | 27.189 | 15.314 | 24.107 | 15.093 | 0 | 0 | 55.456 | 54.677 | 37.284 | 24.227 | 0 | 0 | 55.274 | 27.623 | [5 empty] | 0 | -0.071 | 71 | 2.2013 | 2.0173 | 0.42927 | 0.27907 | 1.7382 | 78.9612
2010-04-09 | 20:10 | 0 | 20.953 | 0 | 3 | 0 | 27.069 | 27.311 | 27.213 | 27.189 | 15.267 | 24.107 | 15.093 | 0 | 0 | 55.48 | 54.677 | 37.33 | 24.202 | 0 | 0 | 55.295 | 27.672 | [5 empty] | 0 | -0.12 | 72 | 2.2013 | 2.0173 | 0.42927 | 0.27907 | 1.7382 | 78.9612
2010-04-09 | 20:11 | 0 | 20.985 | 0 | 3 | 0 | 27.005 | 27.27 | 27.199 | 27.125 | 15.249 | 24.114 | 15.101 | 0 | 0 | 55.487 | 54.707 | 37.361 | 24.234 | 0 | 0 | 55.305 | 27.753 | [5 empty] | 0 | -0.12 | 73 | 2.199 | 2.015 | 0.42918 | 0.27907 | 1.736 | 78.9442
2010-04-09 | 20:12 | 0 | 20.985 | 0 | 3 | 0 | 35.481 | 27.199 | 27.15 | 27.054 | 23.295 | 24.067 | 15.126 | 0 | 0 | 55.487 | 54.707 | 37.361 | 24.21 | 0 | 0 | 55.235 | 27.824 | [5 empty] | 0 | 8.427 | 74 | 2.1917 | 2.0081 | 0.42888 | 0.27907 | 1.7291 | 78.8907
2010-04-09 | 20:13 | 0 | 20.985 | 0 | 2 | 0 | 31.654 | 33.366 | 27.101 | 27.005 | 17.175 | 24.067 | 15.126 | 1 | 0 | 55.463 | 54.684 | 37.409 | 24.234 | 0 | 0 | 55.235 | 27.873 | [5 empty] | 0 | 4.649 | 75 | 2.1917 | 2.0081 | 0.42888 | 0.27907 | 1.7291 | 78.8907
2010-04-09 | 20:14 | 0 | 20.985 | 0 | 3 | 0 | 28.329 | 32.685 | 27.029 | 26.934 | 15.669 | 24.067 | 15.076 | 0 | 0 | 55.463 | 54.663 | 37.457 | 24.234 | 0 | 0 | 55.258 | 27.897 | [5 empty] | 0 | 1.395 | 76 | 2.2063 | 2.022 | 0.42947 | 0.27907 | 1.7429 | 78.9973
2010-04-09 | 20:15 | 0 | 20.985 | 0 | 3 | 0 | 27.39 | 28.739 | 27.079 | 26.885 | 15.621 | 24.043 | 15.028 | 0 | 0 | 55.442 | 54.663 | 37.457 | 24.188 | 0 | 0 | 55.19 | 27.92 | [5 empty] | 0 | 0.505 | 77 | 2.2202 | 2.0352 | 0.43004 | 0.27907 | 1.7562 | 79.0984
2010-04-09 | 20:16 | 0 | 21.01 | 0 | 3 | 0 | 28.739 | 27.753 | 27.079 | 26.956 | 24.139 | 24.09 | 15.076 | 0 | 0 | 55.463 | 54.684 | 37.478 | 24.234 | 0 | 0 | 55.235 | 27.993 | [5 empty] | 0 | 1.783 | 78 | 2.2063 | 2.022 | 0.42947 | 0.27907 | 1.7429 | 78.9973
2010-04-09 | 20:17 | 0 | 20.985 | 0 | 2 | 0 | 35.06 | 28.523 | 27.125 | 26.934 | 18.708 | 24.09 | 15.053 | 1 | 0 | 55.419 | 54.639 | 37.478 | 24.139 | 0 | 0 | 55.235 | 28.018 | [5 empty] | 0 | 8.126 | 79 | 2.213 | 2.0283 | 0.42974 | 0.27907 | 1.7493 | 79.0459
2010-04-09 | 20:18 | 0 | 20.985 | 0 | 3 | 0 | 29.317 | 35.622 | 27.245 | 27.054 | 16.164 | 24.09 | 15.028 | 0 | 0 | 55.419 | 54.616 | 37.478 | 24.234 | 0 | 0 | 55.258 | 28.089 | [5 empty] | 0 | 2.263 | 80 | 2.2202 | 2.0352 | 0.43004 | 0.27907 | 1.7562 | 79.0984
2010-04-09 | 20:19 | 0 | 20.985 | 0 | 3 | 0 | 27.775 | 30.041 | 27.319 | 27.125 | 15.448 | 24.09 | 15.028 | 1 | 0 | 55.419 | 54.616 | 37.502 | 24.259 | 0 | 0 | 55.211 | 28.113 | [5 empty] | 0 | 0.65 | 81 | 2.2202 | 2.0352 | 0.43004 | 0.27907 | 1.7562 | 79.0984
2010-04-09 | 20:20 | 0 | 20.985 | 0 | 3 | 0 | 27.439 | 28.184 | 27.414 | 27.245 | 15.347 | 24.09 | 14.978 | 0 | 0 | 55.419 | 54.616 | 37.55 | 24.234 | 0 | 0 | 55.167 | 28.184 | [5 empty] | 0 | 0.194 | 82 | 2.2348 | 2.0491 | 0.43063 | 0.27907 | 1.77 | 79.2024
2010-04-09 | 20:21 | 0 | 20.953 | 0 | 2 | 0 | 27.287 | 27.672 | 27.527 | 27.311 | 15.191 | 24.107 | 15.043 | 0 | 0 | 55.389 | 54.609 | 37.519 | 24.227 | 0 | 0 | 55.09 | 28.202 | [5 empty] | 0 | -0.024 | 83 | 2.2159 | 2.0311 | 0.42986 | 0.27907 | 1.752 | 79.067
2010-04-09 | 20:22 | 0 | 20.978 | 0 | 3 | 0 | 27.311 | 27.552 | 27.743 | 27.407 | 15.191 | 24.107 | 15.043 | 0 | 0 | 55.412 | 54.609 | 37.588 | 24.202 | 0 | 0 | 55.067 | 28.275 | [5 empty] | 0 | -0.096 | 84 | 2.2159 | 2.0311 | 0.42986 | 0.27907 | 1.752 | 79.067
2010-04-09 | 20:23 | 0 | 20.929 | 0 | 3 | 0 | 27.334 | 27.552 | 27.866 | 27.598 | 15.34 | 24.107 | 14.995 | 0 | 0 | 55.389 | 54.609 | 37.543 | 24.227 | 0 | 0 | 55.022 | 28.322 | [5 empty] | 0 | -0.264 | 85 | 2.2299 | 2.0444 | 0.43043 | 0.27907 | 1.7653 | 79.1672
2010-04-09 | 20:24 | 0 | 20.978 | 0 | 3 | 0 | 27.456 | 27.576 | 27.888 | 27.817 | 15.267 | 24.131 | 14.995 | 0 | 0 | 55.389 | 54.562 | 37.588 | 24.202 | 0 | 0 | 55.022 | 28.395 | [5 empty] | 0 | -0.361 | 86 | 2.2299 | 2.0444 | 0.43043 | 0.27907 | 1.7653 | 79.1672
2010-04-09 | 20:25 | 0 | 20.985 | 0 | 2 | 0 | 27.63 | 27.704 | 27.848 | 27.873 | 15.423 | 24.09 | 15.003 | 0 | 0 | 55.419 | 54.569 | 37.619 | 24.234 | 0 | 0 | 55.029 | 28.474 | [5 empty] | 0 | -0.243 | 87 | 2.2275 | 2.0422 | 0.43033 | 0.27907 | 1.7631 | 79.1506
2010-04-09 | 20:26 | 0 | 20.953 | 0 | 3 | 0 | 27.623 | 27.768 | 27.743 | 27.672 | 15.267 | 24.058 | 15.068 | 0 | 0 | 55.344 | 54.541 | 37.567 | 24.18 | 0 | 0 | 54.978 | 28.442 | [5 empty] | 0 | -0.049 | 88 | 2.2086 | 2.0242 | 0.42957 | 0.27907 | 1.7451 | 79.0143
2010-04-09 | 20:27 | 0 | 21.056 | 0 | 3 | 0 | 27.63 | 27.92 | 27.75 | 27.701 | 15.347 | 24.114 | 15.098 | 0 | 0 | 55.442 | 54.593 | 37.691 | 24.234 | 0 | 0 | 55.006 | 28.594 | [5 empty] | 0 | -0.071 | 89 | 2.1999 | 2.0159 | 0.42921 | 0.27907 | 1.7368 | 78.9506
2010-04-09 | 20:28 | 0 | 21.022 | 0 | 3 | 0 | 27.522 | 27.812 | 27.765 | 27.596 | 15.262 | 24.055 | 15.04 | 0 | 0 | 55.386 | 54.56 | 37.658 | 24.246 | 0 | 0 | 54.926 | 28.535 | [5 empty] | 0 | -0.074 | 90 | 2.2168 | 2.0319 | 0.4299 | 0.27907 | 1.7529 | 79.0733
2010-04-09 | 20:29 | 0 | 20.998 | 0 | 3 | 0 | 27.451 | 27.716 | 27.692 | 27.596 | 15.237 | 24.031 | 15.088 | 0 | 0 | 55.386 | 54.56 | 37.658 | 24.271 | 0 | 0 | 55.02 | 28.609 | [5 empty] | 0 | -0.145 | 91 | 2.2028 | 2.0186 | 0.42933 | 0.27907 | 1.7396 | 78.9719
2010-04-09 | 20:30 | 0 | 21.056 | 0 | 2 | 0 | 27.461 | 27.679 | 27.63 | 27.557 | 15.297 | 24.065 | 15.076 | 0 | 0 | 55.396 | 54.569 | 37.667 | 24.259 | 0 | 0 | 55.006 | 28.665 | [5 empty] | 0 | -0.096 | 92 | 2.2063 | 2.022 | 0.42947 | 0.27907 | 1.7429 | 78.9973
2010-04-09 | 20:31 | 0 | 21.056 | 0 | 3 | 0 | 27.414 | 27.655 | 27.51 | 27.51 | 15.224 | 24.016 | 15.05 | 0 | 0 | 55.372 | 54.548 | 37.713 | 24.234 | 0 | 0 | 54.983 | 28.714 | [5 empty] | 0 | -0.096 | 93 | 2.2138 | 2.0292 | 0.42978 | 0.27907 | 1.7501 | 79.0522
2010-04-09 | 20:32 | 0 | 20.998 | 0 | 3 | 0 | 27.282 | 27.62 | 27.427 | 27.38 | 15.189 | 23.982 | 15.04 | 0 | 0 | 55.363 | 54.516 | 37.703 | 24.224 | 0 | 0 | 54.973 | 28.729 | [5 empty] | 0 | -0.098 | 94 | 2.2168 | 2.0319 | 0.4299 | 0.27907 | 1.7529 | 79.0733
2010-04-09 | 20:33 | 0 | 21.022 | 0 | 3 | 0 | 27.258 | 27.522 | 27.402 | 27.331 | 15.211 | 23.982 | 15.04 | 0 | 0 | 55.363 | 54.492 | 37.727 | 24.271 | 0 | 0 | 54.973 | 28.775 | [5 empty] | 0 | -0.073 | 95 | 2.2168 | 2.0319 | 0.4299 | 0.27907 | 1.7529 | 79.0733
2010-04-09 | 20:34 | 0 | 21.022 | 0 | 2 | 0 | 27.113 | 27.427 | 27.282 | 27.235 | 15.113 | 23.957 | 15.04 | 0 | 0 | 55.316 | 54.469 | 37.727 | 24.224 | 0 | 0 | 54.905 | 28.8 | [5 empty] | 0 | -0.122 | 96 | 2.2168 | 2.0319 | 0.4299 | 0.27907 | 1.7529 | 79.0733
2010-04-09 | 20:35 | 0 | 21.022 | 0 | 3 | 0 | 27.066 | 27.38 | 27.235 | 27.186 | 15.113 | 23.935 | 15.063 | 0 | 0 | 55.34 | 54.469 | 37.751 | 24.246 | 0 | 0 | 54.926 | 28.824 | [5 empty] | 0 | -0.12 | 97 | 2.2101 | 2.0256 | 0.42963 | 0.27907 | 1.7465 | 79.0248
2010-04-09 | 20:36 | 1 | 21.022 | 0 | 3 | 0 | 30.102 | 27.307 | 27.211 | 27.113 | 23.982 | 23.911 | 15.04 | 0 | 0 | 55.34 | 54.469 | 37.727 | 24.2 | 0 | 0 | 54.905 | 28.873 | [5 empty] | 21.022 | 2.989 | 98 | 2.2168 | 2.0319 | 0.4299 | 0.27907 | 1.7529 | 79.0733
2010-04-09 | 20:37 | 0 | 21.022 | 0 | 3 | 0 | 34.555 | 29.234 | 27.137 | 27.091 | 18.424 | 23.935 | 15.063 | 1 | 0 | 55.316 | 54.469 | 37.775 | 24.224 | 0 | 0 | 54.882 | 28.895 | [5 empty] | 0 | 7.464 | 99 | 2.2101 | 2.0256 | 0.42963 | 0.27907 | 1.7465 | 79.0248
2010-04-09 | 20:38 | 0 | 21.022 | 0 | 3 | 0 | 29.138 | 35.258 | 27.091 | 26.993 | 16.076 | 23.886 | 15.015 | 0 | 0 | 55.295 | 54.446 | 37.751 | 24.246 | 0 | 0 | 54.835 | 28.895 | [5 empty] | 0 | 2.145 | 100 | 2.224 | 2.0388 | 0.43019 | 0.27907 | 1.7598 | 79.1256
2010-04-09 | 20:39 | 0 | 20.993 | 0 | 2 | 0 | 27.616 | 29.783 | 27.061 | 26.917 | 15.307 | 23.881 | 14.985 | 0 | 0 | 55.267 | 54.394 | 37.768 | 24.17 | 0 | 0 | 54.807 | 28.891 | [5 empty] | 0 | 0.699 | 101 | 2.2328 | 2.0472 | 0.43055 | 0.27907 | 1.7681 | 79.1879
2010-04-09 | 20:40 | 0 | 21.022 | 0 | 3 | 0 | 27.186 | 28.03 | 27.066 | 26.946 | 22.319 | 23.911 | 15.015 | 0 | 0 | 55.295 | 54.422 | 37.796 | 24.2 | 0 | 0 | 54.835 | 28.969 | [5 empty] | 0 | 0.24 | 102 | 2.224 | 2.0388 | 0.43019 | 0.27907 | 1.7598 | 79.1256
2010-04-09 | 20:41 | 0 | 20.998 | 0 | 3 | 0 | 37.234 | 27.522 | 27.066 | 26.946 | 20.419 | 23.935 | 15.015 | 1 | 0 | 55.272 | 54.399 | 37.796 | 24.175 | 0 | 0 | 54.812 | 28.994 | [5 empty] | 0 | 10.288 | 103 | 2.224 | 2.0388 | 0.43019 | 0.27907 | 1.7598 | 79.1256
2010-04-09 | 20:42 | 0 | 21.047 | 0 | 3 | 0 | 30.342 | 36.06 | 27.258 | 27.017 | 16.619 | 23.935 | 14.965 | 0 | 0 | 55.316 | 54.422 | 37.844 | 24.246 | 0 | 0 | 54.768 | 29.089 | [5 empty] | 0 | 3.325 | 104 | 2.2386 | 2.0527 | 0.43078 | 0.27907 | 1.7736 | 79.2292
2010-04-09 | 20:43 | 0 | 21.022 | 0 | 2 | 0 | 28.03 | 31.33 | 27.331 | 27.113 | 15.337 | 23.982 | 14.99 | 0 | 0 | 55.272 | 54.399 | 37.844 | 24.246 | 0 | 0 | 54.812 | 29.089 | [5 empty] | 0 | 0.917 | 105 | 2.2313 | 2.0458 | 0.43049 | 0.27907 | 1.7667 | 79.1776
2010-04-09 | 20:44 | 0 | 21.022 | 0 | 3 | 0 | 27.476 | 28.486 | 27.476 | 27.162 | 15.211 | 23.982 | 14.99 | 1 | 0 | 55.272 | 54.378 | 37.892 | 24.175 | 0 | 0 | 54.812 | 29.138 | [5 empty] | 0 | 0.314 | 106 | 2.2313 | 2.0458 | 0.43049 | 0.27907 | 1.7667 | 79.1776
2010-04-09 | 20:45 | 0 | 20.998 | 0 | 3 | 0 | 27.331 | 27.765 | 27.547 | 27.307 | 15.189 | 24.006 | 14.99 | 0 | 0 | 55.272 | 54.378 | 37.844 | 24.246 | 0 | 0 | 54.812 | 29.138 | [5 empty] | 0 | 0.024 | 107 | 2.2313 | 2.0458 | 0.43049 | 0.27907 | 1.7667 | 79.1776
2010-04-09 | 20:46 | 0 | 21.022 | 0 | 3 | 0 | 27.356 | 27.645 | 27.741 | 27.451 | 15.211 | 23.982 | 15.003 | 0 | 0 | 55.26 | 54.366 | 37.928 | 24.212 | 0 | 0 | 54.779 | 29.173 | [5 empty] | 0 | -0.095 | 108 | 2.2275 | 2.0422 | 0.43033 | 0.27907 | 1.7631 | 79.1506
2010-04-09 | 20:47 | 0 | 20.941 | 0 | 2 | 0 | 27.275 | 27.564 | 27.853 | 27.564 | 15.03 | 23.974 | 14.957 | 0 | 0 | 55.195 | 54.324 | 37.861 | 24.168 | 0 | 0 | 54.691 | 29.177 | [5 empty] | 0 | -0.289 | 109 | 2.2409 | 2.0549 | 0.43088 | 0.27907 | 1.7758 | 79.2456
2010-04-09 | 20:48 | 0 | 20.995 | 0 | 3 | 0 | 27.473 | 27.569 | 28.003 | 27.738 | 15.161 | 23.933 | 15.013 | 0 | 0 | 55.246 | 54.352 | 37.842 | 24.173 | 0 | 0 | 54.672 | 29.207 | [5 empty] | 0 | -0.265 | 110 | 2.2246 | 2.0394 | 0.43022 | 0.27907 | 1.7603 | 79.1298
2010-04-09 | 20:49 | 0 | 20.995 | 0 | 3 | 0 | 27.593 | 27.64 | 27.883 | 27.834 | 15.086 | 23.979 | 14.937 | 0 | 0 | 55.223 | 54.352 | 37.842 | 24.197 | 0 | 0 | 54.672 | 29.231 | [5 empty] | 0 | -0.241 | 111 | 2.2467 | 2.0604 | 0.43111 | 0.27907 | 1.7814 | 79.2866
2010-04-09 | 20:50 | 0 | 20.941 | 0 | 3 | 0 | 27.635 | 27.733 | 27.78 | 27.709 | 15.03 | 23.903 | 14.932 | 0 | 0 | 55.195 | 54.301 | 37.837 | 24.119 | 0 | 0 | 54.691 | 29.251 | [5 empty] | 0 | -0.074 | 112 | 2.2482 | 2.0618 | 0.43117 | 0.27907 | 1.7828 | 79.2968
2010-04-09 | 20:51 | 0 | 20.966 | 0 | 3 | 0 | 27.589 | 27.853 | 27.709 | 27.611 | 15.131 | 23.925 | 14.882 | 0 | 0 | 55.195 | 54.278 | 37.861 | 24.119 | 0 | 0 | 54.737 | 29.298 | [5 empty] | 0 | -0.022 | 113 | 2.2628 | 2.0757 | 0.43176 | 0.27907 | 1.7966 | 79.3982
2010-04-09 | 20:52 | 0 | 20.966 | 0 | 2 | 0 | 27.515 | 27.804 | 27.709 | 27.564 | 15.03 | 23.903 | 14.907 | 0 | 0 | 55.172 | 54.278 | 37.885 | 24.119 | 0 | 0 | 54.691 | 29.322 | [5 empty] | 0 | -0.049 | 114 | 2.2555 | 2.0687 | 0.43147 | 0.27907 | 1.7897 | 79.3477
2010-04-09 | 20:53 | 0 | 21.02 | 0 | 3 | 0 | 27.498 | 27.738 | 27.689 | 27.618 | 15.038 | 23.908 | 14.912 | 0 | 0 | 55.223 | 54.306 | 37.983 | 24.148 | 0 | 0 | 54.786 | 29.423 | [5 empty] | 0 | -0.12 | 115 | 2.254 | 2.0674 | 0.43141 | 0.27907 | 1.7883 | 79.3375
2010-04-09 | 20:54 | 0 | 21.02 | 0 | 3 | 0 | 27.449 | 27.689 | 27.618 | 27.569 | 15.013 | 23.933 | 14.912 | 0 | 0 | 55.2 | 54.282 | 37.983 | 24.219 | 0 | 0 | 54.765 | 29.447 | [5 empty] | 0 | -0.12 | 116 | 2.254 | 2.0674 | 0.43141 | 0.27907 | 1.7883 | 79.3375
2010-04-09 | 20:55 | 0 | 20.966 | 0 | 3 | 0 | 27.346 | 27.611 | 27.49 | 27.419 | 15.008 | 23.83 | 14.907 | 0 | 0 | 55.172 | 54.231 | 37.954 | 24.094 | 0 | 0 | 54.714 | 29.393 | [5 empty] | 0 | -0.073 | 117 | 2.2555 | 2.0687 | 0.43147 | 0.27907 | 1.7897 | 79.3477
2010-04-09 | 20:56 | 0 | 20.995 | 0 | 3 | 0 | 27.304 | 27.593 | 27.4 | 27.4 | 15.038 | 23.884 | 14.937 | 0 | 0 | 55.176 | 54.259 | 37.959 | 24.173 | 0 | 0 | 54.695 | 29.423 | [5 empty] | 0 | -0.096 | 118 | 2.2467 | 2.0604 | 0.43111 | 0.27907 | 1.7814 | 79.2866
2010-04-09 | 20:57 | 0 | 20.966 | 0 | 2 | 0 | 27.179 | 27.49 | 27.299 | 27.275 | 15.106 | 23.805 | 14.907 | 0 | 0 | 55.127 | 54.21 | 37.954 | 24.094 | 0 | 0 | 54.691 | 29.418 | [5 empty] | 0 | -0.096 | 119 | 2.2555 | 2.0687 | 0.43147 | 0.27907 | 1.7897 | 79.3477
2010-04-09 | 20:58 | 0 | 20.966 | 0 | 3 | 0 | 27.081 | 27.395 | 27.226 | 27.201 | 15.03 | 23.805 | 14.882 | 0 | 0 | 55.104 | 54.187 | 37.954 | 24.094 | 0 | 0 | 54.691 | 29.467 | [5 empty] | 0 | -0.12 | 120 | 2.2628 | 2.0757 | 0.43176 | 0.27907 | 1.7966 | 79.3982
2010-04-09 | 20:59 | 0 | 20.966 | 0 | 3 | 0 | 27.01 | 27.299 | 27.201 | 27.155 | 14.983 | 23.759 | 14.932 | 0 | 0 | 55.104 | 54.163 | 37.954 | 24.119 | 0 | 0 | 54.621 | 29.491 | [5 empty] | 0 | -0.145 | 121 | 2.2482 | 2.0618 | 0.43117 | 0.27907 | 1.7828 | 79.2968
2010-04-09 | 21:00 | 0 | 20.995 | 0 | 3 | 0 | 35.28 | 27.255 | 27.135 | 27.11 | 24.703 | 23.835 | 14.963 | 0 | 0 | 55.132 | 54.191 | 37.983 | 24.148 | 0 | 0 | 54.628 | 29.567 | [5 empty] | 0 | 8.17 | 122 | 2.2392 | 2.0532 | 0.43081 | 0.27907 | 1.7742 | 79.2333
2010-04-09 | 21:01 | 0 | 20.971 | 0 | 2 | 0 | 32.291 | 33.354 | 27.088 | 27.039 | 17.605 | 23.788 | 14.937 | 1 | 0 | 55.085 | 54.168 | 37.983 | 24.148 | 0 | 0 | 54.649 | 29.567 | [5 empty] | 0 | 5.252 | 123 | 2.2467 | 2.0604 | 0.43111 | 0.27907 | 1.7814 | 79.2866
2010-04-09 | 21:02 | 0 | 20.966 | 0 | 3 | 0 | 28.454 | 33.347 | 26.985 | 26.985 | 15.599 | 23.759 | 14.834 | 0 | 0 | 55.034 | 54.14 | 37.954 | 24.168 | 0 | 0 | 54.576 | 29.562 | [5 empty] | 0 | 1.469 | 124 | 2.2767 | 2.0889 | 0.43233 | 0.27907 | 1.8099 | 79.4944
2010-04-09 | 21:03 | 0 | 20.966 | 0 | 3 | 0 | 27.419 | 28.984 | 27.059 | 26.865 | 15.081 | 23.759 | 14.882 | 0 | 0 | 55.081 | 54.163 | 38.023 | 24.168 | 0 | 0 | 54.553 | 29.562 | [5 empty] | 0 | 0.554 | 125 | 2.2628 | 2.0757 | 0.43176 | 0.27907 | 1.7966 | 79.3982
2010-04-09 | 21:04 | 0 | 20.966 | 0 | 3 | 0 | 27.444 | 27.804 | 27.059 | 26.914 | 23.54 | 23.781 | 14.882 | 0 | 0 | 55.034 | 54.14 | 38.023 | 24.143 | 0 | 0 | 54.53 | 29.562 | [5 empty] | 0 | 0.53 | 126 | 2.2628 | 2.0757 | 0.43176 | 0.27907 | 1.7966 | 79.3982
2010-04-09 | 21:05 | 0 | 20.966 | 0 | 3 | 0 | 36.521 | 27.9 | 27.105 | 26.89 | 18.859 | 23.83 | 14.932 | 1 | 0 | 55.057 | 54.14 | 38.023 | 24.094 | 0 | 0 | 54.506 | 29.611 | [5 empty] | 0 | 9.631 | 127 | 2.2482 | 2.0618 | 0.43117 | 0.27907 | 1.7828 | 79.2968
2010-04-09 | 21:06 | 0 | 20.971 | 0 | 2 | 0 | 29.832 | 36.433 | 27.208 | 27.015 | 16.074 | 23.884 | 14.937 | 0 | 0 | 55.109 | 54.145 | 38.052 | 24.148 | 0 | 0 | 54.534 | 29.641 | [5 empty] | 0 | 2.817 | 128 | 2.2467 | 2.0604 | 0.43111 | 0.27907 | 1.7814 | 79.2866
2010-04-09 | 21:07 | 0 | 20.99 | 0 | 3 | 0 | 27.878 | 30.646 | 27.299 | 27.081 | 15.475 | 23.879 | 14.907 | 0 | 0 | 55.034 | 54.117 | 38.047 | 24.094 | 0 | 0 | 54.506 | 29.66 | [5 empty] | 0 | 0.797 | 129 | 2.2555 | 2.0687 | 0.43147 | 0.27907 | 1.7897 | 79.3477
2010-04-09 | 21:08 | 0 | 20.99 | 1 | 3 | 0 | 27.395 | 28.309 | 27.444 | 27.201 | 15.156 | 23.903 | 14.882 | 1 | 0 | 55.034 | 54.093 | 38.071 | 24.119 | 0 | 0 | 54.506 | 29.636 | [5 empty] | 0 | 0.194 | 130 | 2.2628 | 2.0757 | 0.43176 | 0.27907 | 1.7966 | 79.3982
2010-04-09 | 21:09 | 0 | 20.966 | 0 | 3 | 0 | 27.299 | 27.733 | 27.539 | 27.324 | 15.081 | 23.879 | 14.882 | 0 | 0 | 55.034 | 54.093 | 38.071 | 24.119 | 0 | 0 | 54.483 | 29.636 | [5 empty] | 0 | -0.025 | 131 | 2.2628 | 2.0757 | 0.43176 | 0.27907 | 1.7966 | 79.3982
2010-04-09 | 21:10 | 0 | 20.966 | 0 | 2 | 0 | 27.299 | 27.611 | 27.709 | 27.419 | 15.131 | 23.879 | 14.882 | 0 | 0 | 55.011 | 54.072 | 38.095 | 24.094 | 0 | 0 | 54.439 | 29.683 | [5 empty] | 0 | -0.12 | 132 | 2.2628 | 2.0757 | 0.43176 | 0.27907 | 1.7966 | 79.3982
2010-04-09 | 21:11 | 0 | 20.966 | 0 | 3 | 0 | 27.346 | 27.611 | 27.878 | 27.66 | 15.081 | 23.879 | 14.882 | 0 | 0 | 55.011 | 54.093 | 38.095 | 24.168 | 0 | 0 | 54.439 | 29.707 | [5 empty] | 0 | -0.314 | 133 | 2.2628 | 2.0757 | 0.43176 | 0.27907 | 1.7966 | 79.3982
2010-04-09 | 21:12 | 0 | 20.99 | 0 | 3 | 0 | 27.444 | 27.611 | 27.949 | 27.829 | 15.056 | 23.925 | 14.907 | 0 | 0 | 55.057 | 54.093 | 38.119 | 24.143 | 0 | 0 | 54.462 | 29.707 | [5 empty] | 0 | -0.385 | 134 | 2.2555 | 2.0687 | 0.43147 | 0.27907 | 1.7897 | 79.3477
2010-04-09 | 21:13 | 0 | 20.941 | 0 | 3 | 0 | 27.589 | 27.709 | 27.804 | 27.878 | 15.131 | 23.903 | 14.882 | 0 | 0 | 55.034 | 54.072 | 38.119 | 24.168 | 0 | 0 | 54.462 | 29.732 | [5 empty] | 0 | -0.289 | 135 | 2.2628 | 2.0757 | 0.43176 | 0.27907 | 1.7966 | 79.3982
2010-04-09 | 21:14 | 0 | 20.958 | 0 | 3 | 0 | 27.677 | 27.797 | 27.748 | 27.701 | 15.123 | 23.893 | 14.9 | 0 | 0 | 55.05 | 54.042 | 38.112 | 24.183 | 0 | 0 | 54.476 | 29.749 | [5 empty] | 0 | -0.024 | 136 | 2.2575 | 2.0707 | 0.43155 | 0.27907 | 1.7916 | 79.3619
2010-04-09 | 21:15 | 0 | 20.99 | 0 | 2 | 0 | 27.635 | 27.878 | 27.755 | 27.635 | 15.204 | 23.879 | 14.907 | 0 | 0 | 55.011 | 54.072 | 38.143 | 24.19 | 0 | 0 | 54.53 | 29.781 | [5 empty] | 0 | 0 | 137 | 2.2555 | 2.0687 | 0.43147 | 0.27907 | 1.7897 | 79.3477
2010-04-09 | 21:16 | 0 | 20.99 | 0 | 3 | 0 | 27.49 | 27.853 | 27.709 | 27.611 | 15.302 | 23.95 | 14.957 | 0 | 0 | 55.034 | 54.049 | 38.165 | 24.19 | 0 | 0 | 54.506 | 29.803 | [5 empty] | 0 | -0.121 | 138 | 2.2409 | 2.0549 | 0.43088 | 0.27907 | 1.7758 | 79.2456
2010-04-09 | 21:17 | 0 | 20.99 | 0 | 3 | 0 | 27.444 | 27.684 | 27.66 | 27.564 | 15.204 | 23.879 | 14.957 | 0 | 0 | 54.99 | 54.026 | 38.143 | 24.168 | 0 | 0 | 54.506 | 29.803 | [5 empty] | 0 | -0.12 | 139 | 2.2409 | 2.0549 | 0.43088 | 0.27907 | 1.7758 | 79.2456
2010-04-09 | 21:18 | 0 | 20.934 | 0 | 3 | 0 | 27.387 | 27.652 | 27.532 | 27.483 | 15.171 | 23.871 | 14.875 | 0 | 0 | 54.98 | 54.019 | 38.134 | 24.087 | 0 | 0 | 54.453 | 29.82 | [5 empty] | 0 | -0.096 | 140 | 2.2648 | 2.0776 | 0.43184 | 0.27907 | 1.7985 | 79.4123
2010-04-09 | 21:19 | 0 | 20.966 | 0 | 3 | 0 | 27.324 | 27.589 | 27.346 | 27.419 | 15.156 | 23.903 | 14.882 | 0 | 0 | 54.966 | 54.026 | 38.189 | 24.119 | 0 | 0 | 54.439 | 29.827 | [5 empty] | 0 | -0.095 | 141 | 2.2628 | 2.0757 | 0.43176 | 0.27907 | 1.7966 | 79.3982
2010-04-09 | 21:20 | 0 | 20.966 | 0 | 2 | 0 | 27.25 | 27.539 | 27.37 | 27.324 | 15.131 | 23.903 | 14.907 | 0 | 0 | 54.943 | 53.979 | 38.165 | 24.094 | 0 | 0 | 54.392 | 29.852 | [5 empty] | 0 | -0.074 | 142 | 2.2555 | 2.0687 | 0.43147 | 0.27907 | 1.7897 | 79.3477
2010-04-09 | 21:21 | 0 | 20.941 | 0 | 3 | 0 | 27.179 | 27.49 | 27.324 | 27.25 | 15.081 | 23.83 | 14.932 | 0 | 0 | 54.943 | 53.956 | 38.212 | 24.094 | 0 | 0 | 54.345 | 29.852 | [5 empty] | 0 | -0.071 | 143 | 2.2482 | 2.0618 | 0.43117 | 0.27907 | 1.7828 | 79.2968
2010-04-09 | 21:22 | 0 | 20.934 | 0 | 3 | 0 | 27.049 | 27.363 | 27.218 | 27.169 | 15.098 | 23.822 | 14.875 | 0 | 0 | 54.912 | 53.925 | 38.181 | 24.087 | 0 | 0 | 54.315 | 29.844 | [5 empty] | 0 | -0.12 | 144 | 2.2648 | 2.0776 | 0.43184 | 0.27907 | 1.7985 | 79.4123
2010-04-09 | 21:23 | 0 | 20.934 | 0 | 3 | 0 | 26.978 | 27.267 | 27.169 | 27.074 | 22.089 | 23.798 | 14.925 | 0 | 0 | 54.889 | 53.925 | 38.181 | 24.016 | 0 | 0 | 54.247 | 29.893 | [5 empty] | 0 | -0.096 | 145 | 2.2502 | 2.0638 | 0.43125 | 0.27907 | 1.7847 | 79.3111
2010-04-09 | 21:24 | 1 | 20.934 | 0 | 3 | 0 | 37.617 | 27.243 | 27.123 | 27.027 | 20.838 | 23.847 | 14.9 | 0 | 0 | 54.866 | 53.904 | 38.134 | 24.063 | 0 | 0 | 54.294 | 29.893 | [5 empty] | 20.934 | 10.59 | 146 | 2.2575 | 2.0707 | 0.43155 | 0.27907 | 1.7916 | 79.3619
2010-04-09 | 21:25 | 0 | 20.934 | 0 | 2 | 0 | 30.592 | 36.208 | 27.003 | 27.003 | 16.727 | 23.871 | 14.925 | 1 | 0 | 54.866 | 53.904 | 38.181 | 24.063 | 0 | 0 | 54.315 | 29.915 | [5 empty] | 0 | 3.589 | 147 | 2.2502 | 2.0638 | 0.43125 | 0.27907 | 1.7847 | 79.3111
2010-04-09 | 21:26 | 0 | 20.934 | 0 | 3 | 0 | 28.037 | 31.458 | 27.027 | 26.904 | 15.566 | 23.822 | 14.975 | 0 | 0 | 54.912 | 53.904 | 38.181 | 24.087 | 0 | 0 | 54.338 | 29.915 | [5 empty] | 0 | 1.133 | 148 | 2.2357 | 2.0499 | 0.43066 | 0.27907 | 1.7709 | 79.2086
2010-04-09 | 21:27 | 0 | 20.934 | 0 | 3 | 0 | 27.292 | 28.4 | 27.027 | 26.904 | 15.196 | 23.847 | 14.975 | 0 | 0 | 54.889 | 53.881 | 38.229 | 24.112 | 0 | 0 | 54.315 | 29.965 | [5 empty] | 0 | 0.388 | 149 | 2.2357 | 2.0499 | 0.43066 | 0.27907 | 1.7709 | 79.2086
2010-04-09 | 21:28 | 0 | 20.934 | 0 | 3 | 0 | 31.313 | 27.603 | 27.003 | 26.858 | 24.69 | 23.918 | 14.925 | 0 | 0 | 54.866 | 53.858 | 38.205 | 24.087 | 0 | 0 | 54.271 | 29.94 | [5 empty] | 0 | 4.455 | 150 | 2.2502 | 2.0638 | 0.43125 | 0.27907 | 1.7847 | 79.3111
2010-04-09 | 21:29 | 0 | 20.966 | 0 | 3 | 0 | 34.053 | 30.19 | 27.155 | 26.865 | 18.515 | 23.95 | 14.957 | 1 | 0 | 54.896 | 53.911 | 38.284 | 24.168 | 0 | 0 | 54.345 | 29.996 | [5 empty] | 0 | 7.188 | 151 | 2.2409 | 2.0549 | 0.43088 | 0.27907 | 1.7758 | 79.2456
2010-04-09 | 21:30 | 0 | 20.958 | 0 | 2 | 0 | 28.952 | 34.938 | 27.194 | 26.953 | 16.109 | 23.967 | 14.95 | 0 | 0 | 54.866 | 53.858 | 38.275 | 24.087 | 0 | 0 | 54.338 | 29.965 | [5 empty] | 0 | 1.999 | 152 | 2.243 | 2.0568 | 0.43096 | 0.27907 | 1.7778 | 79.26
2010-04-09 | 21:31 | 0 | 20.934 | 0 | 3 | 0 | 27.677 | 29.58 | 27.338 | 27.098 | 15.689 | 24.016 | 14.9 | 1 | 0 | 54.866 | 53.858 | 38.253 | 24.087 | 0 | 0 | 54.338 | 29.965 | [5 empty] | 0 | 0.579 | 153 | 2.2575 | 2.0707 | 0.43155 | 0.27907 | 1.7916 | 79.3619
2010-04-09 | 21:32 | 0 | 20.934 | 0 | 3 | 0 | 27.338 | 28.037 | 27.437 | 27.218 | 15.37 | 24.038 | 14.875 | 0 | 0 | 54.842 | 53.858 | 38.275 | 24.063 | 0 | 0 | 54.315 | 29.965 | [5 empty] | 0 | 0.12 | 154 | 2.2648 | 2.0776 | 0.43184 | 0.27907 | 1.7985 | 79.4123
2010-04-09 | 21:33 | 0 | 20.934 | 0 | 3 | 0 | 27.292 | 27.677 | 27.579 | 27.292 | 15.196 | 24.038 | 14.925 | 0 | 0 | 54.889 | 53.858 | 38.299 | 24.087 | 0 | 0 | 54.294 | 30.014 | [5 empty] | 0 | 0 | 155 | 2.2502 | 2.0638 | 0.43125 | 0.27907 | 1.7847 | 79.3111
2010-04-09 | 21:34 | 0 | 20.99 | 0 | 2 | 0 | 27.346 | 27.589 | 27.804 | 27.468 | 15.352 | 24.094 | 14.932 | 0 | 0 | 54.896 | 53.865 | 38.306 | 24.119 | 0 | 0 | 54.324 | 30.07 | [5 empty] | 0 | -0.122 | 156 | 2.2482 | 2.0618 | 0.43117 | 0.27907 | 1.7828 | 79.2968
2010-04-09 | 21:35 | 0 | 20.958 | 0 | 3 | 0 | 27.387 | 27.557 | 27.893 | 27.677 | 15.345 | 24.038 | 14.849 | 0 | 0 | 54.842 | 53.811 | 38.275 | 24.063 | 0 | 0 | 54.294 | 30.085 | [5 empty] | 0 | -0.29 | 157 | 2.2724 | 2.0848 | 0.43215 | 0.27907 | 1.8057 | 79.4644
2010-04-09 | 21:36 | 0 | 20.934 | 0 | 3 | 0 | 27.483 | 27.603 | 27.917 | 27.797 | 15.171 | 24.087 | 14.849 | 0 | 0 | 54.821 | 53.834 | 38.322 | 24.087 | 0 | 0 | 54.294 | 30.085 | [5 empty] | 0 | -0.314 | 158 | 2.2724 | 2.0848 | 0.43215 | 0.27907 | 1.8057 | 79.4644
2010-04-09 | 21:37 | 0 | 20.966 | 0 | 3 | 0 | 27.66 | 27.684 | 27.804 | 27.804 | 15.254 | 24.07 | 14.859 | 0 | 0 | 54.896 | 53.865 | 38.354 | 24.07 | 0 | 0 | 54.324 | 30.117 | [5 empty] | 0 | -0.144 | 159 | 2.2695 | 2.082 | 0.43203 | 0.27907 | 1.803 | 79.4444
2010-04-09 | 21:38 | 0 | 20.934 | 0 | 3 | 0 | 27.628 | 27.868 | 27.701 | 27.652 | 15.221 | 24.038 | 14.849 | 0 | 0 | 54.821 | 53.79 | 38.299 | 24.038 | 0 | 0 | 54.315 | 30.085 | [5 empty] | 0 | -0.024 | 160 | 2.2724 | 2.0848 | 0.43215 | 0.27907 | 1.8057 | 79.4644
2010-04-09 | 21:39 | 0 | 20.934 | 0 | 2 | 0 | 27.557 | 27.821 | 27.628 | 27.579 | 15.146 | 24.016 | 14.849 | 0 | 0 | 54.821 | 53.79 | 38.322 | 24.038 | 0 | 0 | 54.294 | 30.085 | [5 empty] | 0 | -0.022 | 161 | 2.2724 | 2.0848 | 0.43215 | 0.27907 | 1.8057 | 79.4644
2010-04-09 | 21:40 | 0 | 20.958 | 0 | 3 | 0 | 27.437 | 27.748 | 27.677 | 27.532 | 15.196 | 23.967 | 14.827 | 0 | 0 | 54.798 | 53.766 | 38.322 | 24.063 | 0 | 0 | 54.315 | 30.06 | [5 empty] | 0 | -0.095 | 162 | 2.2788 | 2.0909 | 0.43241 | 0.27907 | 1.8118 | 79.5083
2010-04-09 | 21:41 | 0 | 20.958 | 0 | 3 | 0 | 27.387 | 27.652 | 27.579 | 27.508 | 15.123 | 23.942 | 14.875 | 0 | 0 | 54.775 | 53.79 | 38.322 | 24.038 | 0 | 0 | 54.315 | 30.085 | [5 empty] | 0 | -0.121 | 163 | 2.2648 | 2.0776 | 0.43184 | 0.27907 | 1.7985 | 79.4123
2010-04-09 | 21:42 | 0 | 20.958 | 0 | 3 | 0 | 27.363 | 27.603 | 27.483 | 27.483 | 15.123 | 23.942 | 14.925 | 0 | 0 | 54.775 | 53.743 | 38.346 | 24.087 | 0 | 0 | 54.315 | 30.085 | [5 empty] | 0 | -0.12 | 164 | 2.2502 | 2.0638 | 0.43125 | 0.27907 | 1.7847 | 79.3111
2010-04-09 | 21:43 | 0 | 20.99 | 0 | 3 | 0 | 27.324 | 27.589 | 27.419 | 27.419 | 15.081 | 23.95 | 14.859 | 0 | 0 | 54.782 | 53.773 | 38.378 | 24.07 | 0 | 0 | 54.345 | 30.166 | [5 empty] | 0 | -0.095 | 165 | 2.2695 | 2.082 | 0.43203 | 0.27907 | 1.803 | 79.4444
2010-04-09 | 21:44 | 0 | 20.934 | 0 | 2 | 0 | 27.194 | 27.508 | 27.338 | 27.292 | 15.123 | 23.871 | 14.875 | 0 | 0 | 54.775 | 53.72 | 38.37 | 24.063 | 0 | 0 | 54.294 | 30.109 | [5 empty] | 0 | -0.098 | 166 | 2.2648 | 2.0776 | 0.43184 | 0.27907 | 1.7985 | 79.4123
2010-04-09 | 21:45 | 0 | 20.958 | 0 | 3 | 0 | 27.123 | 27.437 | 27.292 | 27.194 | 15.123 | 23.918 | 14.875 | 0 | 0 | 54.751 | 53.72 | 38.346 | 24.087 | 0 | 0 | 54.271 | 30.158 | [5 empty] | 0 | -0.071 | 167 | 2.2648 | 2.0776 | 0.43184 | 0.27907 | 1.7985 | 79.4123
2010-04-09 | 21:46 | 0 | 20.902 | 0 | 3 | 0 | 27.017 | 27.307 | 27.162 | 27.115 | 15.04 | 23.861 | 14.744 | 0 | 0 | 54.733 | 53.678 | 38.351 | 24.043 | 0 | 0 | 54.252 | 30.114 | [5 empty] | 0 | -0.098 | 168 | 2.3029 | 2.1139 | 0.43339 | 0.27907 | 1.8348 | 79.6714
2010-04-09 | 21:47 | 0 | 20.971 | 0 | 3 | 0 | 31.615 | 27.28 | 27.181 | 27.086 | 24.099 | 23.881 | 14.814 | 0 | 0 | 54.763 | 53.685 | 38.358 | 24.075 | 0 | 0 | 54.259 | 30.193 | [5 empty] | 0 | 4.529 | 169 | 2.2826 | 2.0945 | 0.43256 | 0.27907 | 1.8154 | 79.5341
2010-04-09 | 21:48 | 0 | 20.971 | 0 | 3 | 0 | 33.706 | 30.242 | 27.11 | 27.015 | 18.05 | 23.881 | 14.814 | 1 | 0 | 54.763 | 53.685 | 38.358 | 24.124 | 0 | 0 | 54.189 | 30.193 | [5 empty] | 0 | 6.691 | 170 | 2.2826 | 2.0945 | 0.43256 | 0.27907 | 1.8154 | 79.5341
2010-04-09 | 21:49 | 0 | 20.971 | 0 | 2 | 0 | 28.893 | 34.574 | 27.015 | 26.99 | 15.951 | 23.881 | 14.814 | 0 | 0 | 54.74 | 53.685 | 38.382 | 24.124 | 0 | 0 | 54.212 | 30.217 | [5 empty] | 0 | 1.903 | 171 | 2.2826 | 2.0945 | 0.43256 | 0.27907 | 1.8154 | 79.5341
2010-04-09 | 21:50 | 0 | 20.946 | 0 | 3 | 0 | 27.569 | 29.447 | 27.037 | 26.895 | 15.357 | 23.81 | 14.912 | 0 | 0 | 54.716 | 53.685 | 38.428 | 24.099 | 0 | 0 | 54.145 | 30.217 | [5 empty] | 0 | 0.674 | 172 | 2.254 | 2.0674 | 0.43141 | 0.27907 | 1.7883 | 79.3375
2010-04-09 | 21:51 | 0 | 20.971 | 0 | 3 | 0 | 27.159 | 27.905 | 27.037 | 26.895 | 23.136 | 23.81 | 14.862 | 0 | 0 | 54.649 | 53.664 | 38.382 | 24.05 | 0 | 0 | 54.075 | 30.217 | [5 empty] | 0 | 0.264 | 173 | 2.2686 | 2.0812 | 0.432 | 0.27907 | 1.8021 | 79.4384
2010-04-09 | 21:52 | 0 | 20.946 | 0 | 3 | 0 | 36.643 | 27.591 | 27.061 | 26.895 | 20.197 | 23.881 | 14.789 | 1 | 0 | 54.716 | 53.664 | 38.428 | 24.099 | 0 | 0 | 54.098 | 30.217 | [5 empty] | 0 | 9.748 | 174 | 2.2898 | 2.1014 | 0.43286 | 0.27907 | 1.8223 | 79.5834
2010-04-09 | 21:53 | 0 | 20.946 | 0 | 3 | 0 | 29.928 | 36.031 | 27.231 | 26.941 | 16.519 | 23.881 | 14.862 | 0 | 0 | 54.716 | 53.64 | 38.428 | 24.124 | 0 | 0 | 54.121 | 30.217 | [5 empty] | 0 | 2.987 | 175 | 2.2686 | 2.0812 | 0.432 | 0.27907 | 1.8021 | 79.4384
2010-04-09 | 21:54 | 0 | 20.946 | 0 | 2 | 0 | 27.88 | 30.82 | 27.304 | 27.086 | 15.777 | 23.859 | 14.839 | 1 | 0 | 54.716 | 53.64 | 38.476 | 24.124 | 0 | 0 | 54.168 | 30.217 | [5 empty] | 0 | 0.794 | 176 | 2.2753 | 2.0876 | 0.43227 | 0.27907 | 1.8085 | 79.4844
2010-04-09 | 21:55 | 0 | 20.914 | 0 | 3 | 0 | 27.343 | 28.307 | 27.368 | 27.103 | 15.521 | 23.898 | 14.731 | 0 | 0 | 54.686 | 53.61 | 38.444 | 24.043 | 0 | 0 | 54.114 | 30.21 | [5 empty] | 0 | 0.24 | 177 | 2.3067 | 2.1175 | 0.43354 | 0.27907 | 1.8384 | 79.6967
2010-04-09 | 21:56 | 0 | 20.939 | 0 | 3 | 0 | 27.248 | 27.704 | 27.439 | 27.248 | 15.35 | 23.898 | 14.756 | 0 | 0 | 54.665 | 53.61 | 38.421 | 24.092 | 0 | 0 | 54.023 | 30.21 | [5 empty] | 0 | 0 | 178 | 2.2995 | 2.1105 | 0.43325 | 0.27907 | 1.8315 | 79.6481
2010-04-09 | 21:57 | 0 | 20.939 | 0 | 3 | 0 | 27.223 | 27.537 | 27.633 | 27.343 | 15.35 | 23.898 | 14.781 | 0 | 0 | 54.686 | 53.61 | 38.468 | 24.067 | 0 | 0 | 54.068 | 30.259 | [5 empty] | 0 | -0.12 | 179 | 2.2922 | 2.1036 | 0.43295 | 0.27907 | 1.8245 | 79.5991
2010-04-09 | 21:58 | 0 | 20.914 | 0 | 2 | 0 | 27.272 | 27.488 | 27.802 | 27.488 | 15.299 | 23.874 | 14.731 | 0 | 0 | 54.665 | 53.587 | 38.492 | 24.043 | 0 | 0 | 54.068 | 30.259 | [5 empty] | 0 | -0.216 | 180 | 2.3067 | 2.1175 | 0.43354 | 0.27907 | 1.8384 | 79.6967
2010-04-09 | 21:59 | 0 | 20.946 | 0 | 3 | 0 | 27.4 | 27.544 | 27.834 | 27.689 | 15.259 | 23.93 | 14.666 | 0 | 0 | 54.672 | 53.547 | 38.452 | 24.099 | 0 | 0 | 54.054 | 30.266 | [5 empty] | 0 | -0.289 | 181 | 2.3257 | 2.1355 | 0.43431 | 0.27907 | 1.8564 | 79.8217
2010-04-09 | 22:00 | 0 | 20.939 | 0 | 3 | 0 | 27.513 | 27.608 | 27.753 | 27.704 | 15.201 | 23.874 | 14.706 | 0 | 0 | 54.665 | 53.587 | 38.444 | 24.018 | 0 | 0 | 54.023 | 30.283 | [5 empty] | 0 | -0.191 | 182 | 2.314 | 2.1244 | 0.43384 | 0.27907 | 1.8453 | 79.745
2010-04-09 | 22:01 | 0 | 20.914 | 0 | 3 | 0 | 27.559 | 27.704 | 27.616 | 27.616 | 15.234 | 23.859 | 14.714 | 0 | 0 | 54.649 | 53.594 | 38.5 | 24.075 | 0 | 0 | 54.075 | 30.315 | [5 empty] | 0 | -0.057 | 183 | 2.3117 | 2.1222 | 0.43374 | 0.27907 | 1.8431 | 79.7296
2010-04-09 | 22:02 | 0 | 20.914 | 0 | 2 | 0 | 27.488 | 27.753 | 27.584 | 27.463 | 15.176 | 23.827 | 14.731 | 0 | 0 | 54.595 | 53.54 | 38.468 | 23.994 | 0 | 0 | 54.023 | 30.305 | [5 empty] | 0 | 0.025 | 184 | 2.3067 | 2.1175 | 0.43354 | 0.27907 | 1.8384 | 79.6967
2010-04-09 | 22:03 | 0 | 20.914 | 0 | 3 | 0 | 27.343 | 27.704 | 27.513 | 27.439 | 15.176 | 23.827 | 14.731 | 0 | 0 | 54.618 | 53.54 | 38.492 | 24.043 | 0 | 0 | 54.044 | 30.305 | [5 empty] | 0 | -0.096 | 185 | 2.3067 | 2.1175 | 0.43354 | 0.27907 | 1.8384 | 79.6967
2010-04-09 | 22:04 | 0 | 20.971 | 0 | 3 | 0 | 27.304 | 27.616 | 27.52 | 27.471 | 15.234 | 23.859 | 14.714 | 0 | 0 | 54.649 | 53.547 | 38.523 | 24.075 | 0 | 0 | 54.03 | 30.362 | [5 empty] | 0 | -0.167 | 186 | 2.3117 | 2.1222 | 0.43374 | 0.27907 | 1.8431 | 79.7296
2010-04-09 | 22:05 | 0 | 20.841 | 0 | 3 | 0 | 27.223 | 27.488 | 27.414 | 27.414 | 15.078 | 23.803 | 14.608 | 0 | 0 | 54.595 | 53.517 | 38.514 | 24.043 | 0 | 0 | 53.977 | 30.33 | [5 empty] | 0 | -0.191 | 187 | 2.3426 | 2.1515 | 0.435 | 0.27907 | 1.8724 | 79.9315
2010-04-09 | 22:06 | 0 | 20.939 | 0 | 3 | 0 | 27.223 | 27.463 | 27.368 | 27.272 | 15.053 | 23.729 | 14.608 | 0 | 0 | 54.618 | 53.505 | 38.502 | 24.006 | 0 | 0 | 53.965 | 30.342 | [5 empty] | 0 | -0.049 | 188 | 2.3426 | 2.1515 | 0.435 | 0.27907 | 1.8724 | 79.9315
2010-04-09 | 22:07 | 0 | 20.958 | 0 | 2 | 0 | 27.194 | 27.459 | 27.267 | 27.218 | 15.123 | 23.773 | 14.653 | 0 | 0 | 54.614 | 53.491 | 38.464 | 24.038 | 0 | 0 | 53.972 | 30.374 | [5 empty] | 0 | -0.024 | 189 | 2.3294 | 2.139 | 0.43446 | 0.27907 | 1.86 | 79.8464
2010-04-09 | 22:08 | 0 | 20.934 | 0 | 3 | 0 | 27.074 | 27.387 | 27.147 | 27.147 | 15.098 | 23.773 | 14.628 | 0 | 0 | 54.569 | 53.491 | 38.533 | 24.087 | 0 | 0 | 53.995 | 30.374 | [5 empty] | 0 | -0.073 | 190 | 2.3367 | 2.146 | 0.43476 | 0.27907 | 1.8669 | 79.8938
2010-04-09 | 22:09 | 0 | 20.934 | 0 | 3 | 0 | 29.29 | 27.292 | 27.098 | 27.049 | 23.727 | 23.727 | 14.678 | 0 | 0 | 54.569 | 53.491 | 38.488 | 24.038 | 0 | 0 | 54.019 | 30.374 | [5 empty] | 0 | 2.241 | 191 | 2.3222 | 2.1321 | 0.43417 | 0.27907 | 1.8531 | 79.7988
2010-04-09 | 22:10 | 0 | 20.958 | 0 | 3 | 0 | 35.337 | 28.785 | 27.074 | 27.027 | 19.025 | 23.702 | 14.726 | 1 | 0 | 54.59 | 53.468 | 38.557 | 24.087 | 0 | 0 | 54.019 | 30.423 | [5 empty] | 0 | 8.31 | 192 | 2.3082 | 2.1188 | 0.4336 | 0.27907 | 1.8398 | 79.7064
2010-04-09 | 22:11 | 0 | 20.958 | 0 | 2 | 0 | 29.361 | 35.878 | 27.003 | 26.929 | 16.257 | 23.702 | 14.751 | 0 | 0 | 54.569 | 53.468 | 38.533 | 24.063 | 0 | 0 | 53.995 | 30.399 | [5 empty] | 0 | 2.432 | 193 | 2.3009 | 2.1119 | 0.43331 | 0.27907 | 1.8329 | 79.6578
2010-04-09 | 22:12 | 0 | 20.877 | 0 | 3 | 0 | 27.645 | 30.028 | 26.946 | 26.85 | 15.41 | 23.646 | 14.719 | 0 | 0 | 54.539 | 53.391 | 38.502 | 23.984 | 0 | 0 | 53.895 | 30.391 | [5 empty] | 0 | 0.795 | 194 | 2.3102 | 2.1208 | 0.43369 | 0.27907 | 1.8417 | 79.7199
2010-04-09 | 22:13 | 1 | 20.926 | 0 | 3 | 0 | 27.115 | 27.959 | 26.922 | 26.777 | 23.092 | 23.67 | 14.719 | 0 | 0 | 54.516 | 53.414 | 38.526 | 24.055 | 0 | 0 | 53.918 | 30.391 | [5 empty] | 20.926 | 0.338 | 195 | 2.3102 | 2.1208 | 0.43369 | 0.27907 | 1.8417 | 79.7199
2010-04-09 | 22:14 | 0 | 20.902 | 0 | 3 | 0 | 36.528 | 27.62 | 27.017 | 26.826 | 20.078 | 23.646 | 14.694 | 1 | 0 | 54.492 | 53.391 | 38.526 | 24.031 | 0 | 0 | 53.874 | 30.342 | [5 empty] | 0 | 9.702 | 196 | 2.3175 | 2.1277 | 0.43398 | 0.27907 | 1.8486 | 79.7681
2010-04-09 | 22:15 | 0 | 20.902 | 0 | 2 | 0 | 29.812 | 36.012 | 27.091 | 26.873 | 16.423 | 23.741 | 14.744 | 0 | 0 | 54.516 | 53.391 | 38.456 | 23.935 | 0 | 0 | 53.918 | 30.318 | [5 empty] | 0 | 2.939 | 197 | 2.3029 | 2.1139 | 0.43339 | 0.27907 | 1.8348 | 79.6714
2010-04-09 | 22:16 | 0 | 20.926 | 0 | 3 | 0 | 27.814 | 30.727 | 27.235 | 26.971 | 15.634 | 23.741 | 14.769 | 1 | 0 | 54.539 | 53.391 | 38.55 | 24.031 | 0 | 0 | 53.851 | 30.342 | [5 empty] | 0 | 0.843 | 198 | 2.2957 | 2.1069 | 0.4331 | 0.27907 | 1.8279 | 79.6226
2010-04-09 | 22:17 | 0 | 20.902 | 0 | 3 | 0 | 27.307 | 28.246 | 27.356 | 27.091 | 15.287 | 23.79 | 14.769 | 0 | 0 | 54.516 | 53.37 | 38.55 | 23.984 | 0 | 0 | 53.827 | 30.342 | [5 empty] | 0 | 0.216 | 199 | 2.2957 | 2.1069 | 0.4331 | 0.27907 | 1.8279 | 79.6226
2010-04-09 | 22:18 | 0 | 20.926 | 0 | 3 | 0 | 27.211 | 27.645 | 27.451 | 27.211 | 15.138 | 23.79 | 14.744 | 0 | 0 | 54.516 | 53.37 | 38.574 | 23.984 | 0 | 0 | 53.851 | 30.342 | [5 empty] | 0 | 0 | 200 | 2.3029 | 2.1139 | 0.43339 | 0.27907 | 1.8348 | 79.6714
2010-04-09 | 22:19 | 0 | 20.926 | 1 | 2 | 0 | 27.235 | 27.525 | 27.62 | 27.26 | 14.942 | 23.79 | 14.744 | 0 | 0 | 54.492 | 53.37 | 38.574 | 24.031 | 0 | 0 | 53.827 | 30.342 | [5 empty] | 0 | -0.025 | 201 | 2.3029 | 2.1139 | 0.43339 | 0.27907 | 1.8348 | 79.6714
2010-04-09 | 22:20 | 0 | 20.902 | 0 | 3 | 0 | 27.235 | 27.5 | 27.716 | 27.5 | 15.113 | 23.766 | 14.744 | 0 | 0 | 54.492 | 53.37 | 38.621 | 23.984 | 0 | 0 | 53.851 | 30.367 | [5 empty] | 0 | -0.265 | 202 | 2.3029 | 2.1139 | 0.43339 | 0.27907 | 1.8348 | 79.6714
2010-04-09 | 22:21 | 0 | 20.926 | 0 | 3 | 0 | 27.282 | 27.427 | 27.716 | 27.571 | 14.965 | 23.79 | 14.694 | 0 | 0 | 54.492 | 53.37 | 38.55 | 24.006 | 0 | 0 | 53.851 | 30.367 | [5 empty] | 0 | -0.289 | 203 | 2.3175 | 2.1277 | 0.43398 | 0.27907 | 1.8486 | 79.7681
2010-04-09 | 22:22 | 0 | 20.926 | 0 | 3 | 0 | 27.427 | 27.547 | 27.692 | 27.62 | 15.04 | 23.741 | 14.719 | 0 | 0 | 54.516 | 53.346 | 38.574 | 24.055 | 0 | 0 | 53.851 | 30.367 | [5 empty] | 0 | -0.193 | 204 | 2.3102 | 2.1208 | 0.43369 | 0.27907 | 1.8417 | 79.7199
2010-04-09 | 22:23 | 0 | 20.902 | 0 | 2 | 0 | 27.5 | 27.669 | 27.547 | 27.547 | 14.942 | 23.766 | 14.694 | 0 | 0 | 54.492 | 53.323 | 38.598 | 23.984 | 0 | 0 | 53.851 | 30.391 | [5 empty] | 0 | -0.047 | 205 | 2.3175 | 2.1277 | 0.43398 | 0.27907 | 1.8486 | 79.7681
2010-04-09 | 22:24 | 0 | 20.902 | 0 | 3 | 0 | 27.427 | 27.716 | 27.5 | 27.451 | 14.917 | 23.741 | 14.719 | 0 | 0 | 54.469 | 53.323 | 38.621 | 23.984 | 0 | 0 | 53.827 | 30.342 | [5 empty] | 0 | -0.024 | 206 | 2.3102 | 2.1208 | 0.43369 | 0.27907 | 1.8417 | 79.7199
2010-04-09 | 22:25 | 0 | 20.926 | 0 | 3 | 0 | 27.307 | 27.669 | 27.525 | 27.356 | 14.917 | 23.717 | 14.719 | 0 | 0 | 54.469 | 53.3 | 38.643 | 24.031 | 0 | 0 | 53.78 | 30.342 | [5 empty] | 0 | -0.049 | 207 | 2.3102 | 2.1208 | 0.43369 | 0.27907 | 1.8417 | 79.7199
2010-04-09 | 22:26 | 0 | 20.926 | 0 | 3 | 0 | 27.235 | 27.571 | 27.5 | 27.331 | 15.04 | 23.741 | 14.744 | 0 | 0 | 54.446 | 53.323 | 38.621 | 24.031 | 0 | 0 | 53.804 | 30.367 | [5 empty] | 0 | -0.096 | 208 | 2.3029 | 2.1139 | 0.43339 | 0.27907 | 1.8348 | 79.6714
2010-04-09 | 22:27 | 0 | 20.941 | 0 | 3 | 0 | 27.226 | 27.466 | 27.441 | 27.346 | 14.98 | 23.709 | 14.784 | 0 | 0 | 54.46 | 53.314 | 38.636 | 24.045 | 0 | 0 | 53.818 | 30.43 | [5 empty] | 0 | -0.12 | 209 | 2.2913 | 2.1028 | 0.43292 | 0.27907 | 1.8237 | 79.5932
2010-04-09 | 22:28 | 0 | 20.941 | 0 | 2 | 0 | 27.177 | 27.441 | 27.321 | 27.275 | 14.932 | 23.709 | 14.809 | 0 | 0 | 54.46 | 53.314 | 38.636 | 24.021 | 0 | 0 | 53.865 | 30.381 | [5 empty] | 0 | -0.098 | 210 | 2.284 | 2.0959 | 0.43262 | 0.27907 | 1.8168 | 79.5439
2010-04-09 | 22:29 | 0 | 20.966 | 0 | 3 | 0 | 27.105 | 27.37 | 27.201 | 27.152 | 15.03 | 23.685 | 14.832 | 0 | 0 | 54.436 | 53.267 | 38.657 | 24.021 | 0 | 0 | 53.818 | 30.406 | [5 empty] | 0 | -0.047 | 211 | 2.2773 | 2.0895 | 0.43235 | 0.27907 | 1.8104 | 79.4983
2010-04-09 | 22:30 | 0 | 20.941 | 0 | 3 | 0 | 27.032 | 27.346 | 27.152 | 27.056 | 15.005 | 23.611 | 14.784 | 0 | 0 | 54.415 | 53.246 | 38.657 | 24.021 | 0 | 0 | 53.818 | 30.43 | [5 empty] | 0 | -0.024 | 212 | 2.2913 | 2.1028 | 0.43292 | 0.27907 | 1.8237 | 79.5932
2010-04-09 | 22:31 | 0 | 20.917 | 0 | 3 | 0 | 34.17 | 27.297 | 27.081 | 27.01 | 24.551 | 23.636 | 14.759 | 0 | 0 | 54.415 | 53.246 | 38.657 | 23.999 | 0 | 0 | 53.818 | 30.43 | [5 empty] | 0 | 7.16 | 213 | 2.2986 | 2.1097 | 0.43321 | 0.27907 | 1.8306 | 79.6422
2010-04-09 | 22:32 | 0 | 20.941 | 0 | 2 | 1 | 32.878 | 32.139 | 27.056 | 26.961 | 17.079 | 23.636 | 14.882 | 1 | 0 | 54.392 | 53.246 | 38.657 | 23.974 | 0 | 0 | 53.865 | 30.477 | [5 empty] | 0 | 5.917 | 214 | 2.2628 | 2.0757 | 0.43176 | 0.27907 | 1.7966 | 79.3982
2010-04-09 | 22:33 | 0 | 20.917 | 0 | 3 | 0 | 28.599 | 34.053 | 26.961 | 26.912 | 15.772 | 23.611 | 14.832 | 0 | 0 | 54.415 | 53.237 | 38.65 | 23.967 | 0 | 0 | 53.787 | 30.445 | [5 empty] | 0 | 1.687 | 0 | 2.2773 | 2.0895 | 0.43235 | 0.27907 | 1.8104 | 79.4983
2010-04-09 | 22:34 | 0 | 20.941 | 0 | 3 | 0 | 27.49 | 29.224 | 26.985 | 26.865 | 15.573 | 23.66 | 14.759 | 0 | 0 | 54.392 | 53.223 | 38.705 | 24.021 | 0 | 0 | 53.865 | 30.477 | [5 empty] | 0 | 0.625 | 1 | 2.2986 | 2.1097 | 0.85182 | 0.69767 | 1.412 | 61.4307
2010-04-09 | 22:35 | 0 | 20.917 | 0 | 3 | 0 | 31.561 | 27.829 | 26.985 | 26.841 | 24.695 | 23.685 | 14.784 | 0 | 0 | 54.415 | 53.246 | 38.681 | 24.021 | 0 | 0 | 53.865 | 30.477 | [5 empty] | 0 | 4.72 | 2 | 2.2913 | 2.1028 | 0.85152 | 0.69767 | 1.4051 | 61.3239
2010-04-09 | 22:36 | 0 | 20.966 | 0 | 2 | 0 | 33.536 | 30.188 | 27.032 | 26.865 | 18.907 | 23.66 | 14.809 | 1 | 0 | 54.392 | 53.223 | 38.705 | 24.021 | 0 | 0 | 53.888 | 30.477 | [5 empty] | 0 | 6.671 | 3 | 2.284 | 2.0959 | 0.85123 | 0.69767 | 1.3982 | 61.2164
2010-04-09 | 22:37 | 0 | 20.909 | 0 | 3 | 0 | 28.783 | 34.562 | 27.145 | 26.88 | 16.825 | 23.7 | 14.776 | 0 | 0 | 54.315 | 53.192 | 38.65 | 23.989 | 0 | 0 | 53.879 | 30.445 | [5 empty] | 0 | 1.903 | 4 | 2.2936 | 2.105 | 0.85162 | 0.69767 | 1.4073 | 61.3582
2010-04-09 | 22:38 | 0 | 20.917 | 0 | 3 | 0 | 27.539 | 29.513 | 27.275 | 27.01 | 15.797 | 23.709 | 14.784 | 1 | 0 | 54.369 | 53.199 | 38.705 | 23.999 | 0 | 0 | 53.865 | 30.477 | [5 empty] | 0 | 0.529 | 5 | 2.2913 | 2.1028 | 0.85152 | 0.69767 | 1.4051 | 61.3239
2010-04-09 | 22:39 | 0 | 20.941 | 0 | 3 | 0 | 27.25 | 27.973 | 27.346 | 27.152 | 15.599 | 23.781 | 14.809 | 0 | 0 | 54.369 | 53.176 | 38.729 | 23.999 | 0 | 0 | 53.865 | 30.477 | [5 empty] | 0 | 0.098 | 6 | 2.284 | 2.0959 | 0.85123 | 0.69767 | 1.3982 | 61.2164
2010-04-09 | 22:40 | 0 | 20.941 | 0 | 2 | 0 | 27.226 | 27.586 | 27.466 | 27.25 | 15.377 | 23.756 | 14.832 | 0 | 0 | 54.369 | 53.176 | 38.729 | 23.974 | 0 | 0 | 53.818 | 30.452 | [5 empty] | 0 | -0.024 | 7 | 2.2773 | 2.0895 | 0.85096 | 0.69767 | 1.3918 | 61.1169
2010-04-09 | 22:41 | 0 | 20.885 | 0 | 3 | 0 | 27.194 | 27.483 | 27.579 | 27.289 | 15.392 | 23.7 | 14.799 | 0 | 0 | 54.338 | 53.122 | 38.674 | 23.967 | 0 | 0 | 53.743 | 30.47 | [5 empty] | 0 | -0.095 | 8 | 2.2869 | 2.0986 | 0.85135 | 0.69767 | 1.401 | 61.2595
2010-04-09 | 22:42 | 0 | 20.917 | 0 | 3 | 0 | 27.275 | 27.49 | 27.731 | 27.466 | 15.128 | 23.781 | 14.809 | 0 | 0 | 54.345 | 53.176 | 38.705 | 23.999 | 0 | 0 | 53.794 | 30.502 | [5 empty] | 0 | -0.191 | 9 | 2.284 | 2.0959 | 0.85123 | 0.69767 | 1.3982 | 61.2164
2010-04-09 | 22:43 | 0 | 20.941 | 0 | 3 | 0 | 27.346 | 27.539 | 27.706 | 27.611 | 15.106 | 23.781 | 14.809 | 0 | 0 | 54.345 | 53.153 | 38.753 | 23.974 | 0 | 0 | 53.773 | 30.551 | [5 empty] | 0 | -0.265 | 10 | 2.284 | 2.0959 | 0.85123 | 0.69767 | 1.3982 | 61.2164
2010-04-09 | 22:44 | 0 | 20.941 | 0 | 2 | 0 | 27.441 | 27.611 | 27.562 | 27.586 | 15.229 | 23.756 | 14.809 | 0 | 0 | 54.345 | 53.153 | 38.753 | 23.925 | 0 | 0 | 53.794 | 30.526 | [5 empty] | 0 | -0.145 | 11 | 2.284 | 2.0959 | 0.85123 | 0.69767 | 1.3982 | 61.2164
2010-04-09 | 22:45 | 0 | 20.909 | 0 | 3 | 0 | 27.41 | 27.652 | 27.483 | 27.434 | 15.294 | 23.7 | 14.776 | 0 | 0 | 54.292 | 53.099 | 38.698 | 23.967 | 0 | 0 | 53.696 | 30.494 | [5 empty] | 0 | -0.024 | 12 | 2.2936 | 2.105 | 0.85162 | 0.69767 | 1.4073 | 61.3582
2010-04-09 | 22:46 | 0 | 20.941 | 0 | 3 | 0 | 27.37 | 27.706 | 27.441 | 27.395 | 15.204 | 23.732 | 14.832 | 0 | 0 | 54.322 | 53.129 | 38.753 | 23.999 | 0 | 0 | 53.703 | 30.526 | [5 empty] | 0 | -0.025 | 13 | 2.2773 | 2.0895 | 0.85096 | 0.69767 | 1.3918 | 61.1169
2010-04-09 | 22:47 | 0 | 20.902 | 0 | 3 | 0 | 27.211 | 27.596 | 27.427 | 27.356 | 15.237 | 23.695 | 14.817 | 0 | 0 | 54.308 | 53.094 | 38.739 | 23.935 | 0 | 0 | 53.689 | 30.487 | [5 empty] | 0 | -0.145 | 14 | 2.2817 | 2.0937 | 0.85113 | 0.69767 | 1.396 | 61.1819
2010-04-09 | 22:48 | 0 | 20.895 | 0 | 2 | 0 | 27.155 | 27.444 | 27.419 | 27.275 | 15.33 | 23.638 | 14.809 | 0 | 0 | 54.254 | 53.064 | 38.708 | 23.903 | 0 | 0 | 53.659 | 30.504 | [5 empty] | 0 | -0.12 | 15 | 2.284 | 2.0959 | 0.85123 | 0.69767 | 1.3982 | 61.2164
2010-04-09 | 22:49 | 0 | 20.902 | 0 | 3 | 0 | 27.137 | 27.405 | 27.331 | 27.26 | 15.287 | 23.646 | 14.867 | 0 | 0 | 54.308 | 53.071 | 38.739 | 23.96 | 0 | 0 | 53.759 | 30.536 | [5 empty] | 0 | -0.123 | 16 | 2.2671 | 2.0798 | 0.85054 | 0.69767 | 1.3821 | 60.9643
2010-04-09 | 22:50 | 0 | 20.902 | 0 | 3 | 0 | 27.091 | 27.38 | 27.235 | 27.186 | 15.337 | 23.646 | 14.817 | 0 | 0 | 54.264 | 53.071 | 38.739 | 23.984 | 0 | 0 | 53.689 | 30.536 | [5 empty] | 0 | -0.095 | 17 | 2.2817 | 2.0937 | 0.85113 | 0.69767 | 1.396 | 61.1819
2010-04-09 | 22:51 | 0 | 20.895 | 0 | 3 | 0 | 27.01 | 27.299 | 27.155 | 27.059 | 15.377 | 23.565 | 14.809 | 0 | 0 | 54.254 | 53.017 | 38.753 | 23.928 | 0 | 0 | 53.659 | 30.479 | [5 empty] | 0 | -0.049 | 18 | 2.284 | 2.0959 | 0.85123 | 0.69767 | 1.3982 | 61.2164
2010-04-09 | 22:52 | 0 | 20.895 | 0 | 2 | 0 | 31.973 | 27.228 | 27.034 | 27.01 | 24.384 | 23.589 | 14.859 | 0 | 0 | 54.233 | 53.017 | 38.729 | 23.952 | 0 | 0 | 53.706 | 30.479 | [5 empty] | 0 | 4.963 | 19 | 2.2695 | 2.082 | 0.85064 | 0.69767 | 1.3844 | 60.9993
2010-04-09 | 22:53 | 0 | 20.951 | 0 | 3 | 0 | 33.732 | 30.391 | 27.017 | 26.946 | 19.337 | 23.597 | 14.867 | 1 | 0 | 54.17 | 52.98 | 38.76 | 23.886 | 0 | 0 | 53.666 | 30.487 | [5 empty] | 0 | 6.786 | 20 | 2.2671 | 2.0798 | 0.85054 | 0.69767 | 1.3821 | 60.9643
2010-04-09 | 22:54 | 0 | 20.951 | 0 | 3 | 0 | 28.873 | 34.79 | 26.971 | 26.922 | 17.361 | 23.695 | 14.917 | 0 | 0 | 54.285 | 53.048 | 38.832 | 24.006 | 0 | 0 | 53.666 | 30.582 | [5 empty] | 0 | 1.951 | 21 | 2.2526 | 2.066 | 0.84995 | 0.69767 | 1.3683 | 60.744
2010-04-09 | 22:55 | 0 | 20.895 | 0 | 3 | 0 | 27.493 | 29.491 | 26.914 | 26.819 | 16.612 | 23.663 | 14.885 | 0 | 0 | 54.233 | 52.994 | 38.825 | 23.974 | 0 | 0 | 53.636 | 30.551 | [5 empty] | 0 | 0.674 | 22 | 2.2619 | 2.0748 | 0.85033 | 0.69767 | 1.3772 | 60.8853
2010-04-09 | 22:56 | 0 | 20.895 | 0 | 2 | 0 | 30.985 | 27.853 | 26.963 | 26.77 | 24.867 | 23.663 | 14.885 | 0 | 0 | 54.21 | 52.971 | 38.753 | 23.928 | 0 | 0 | 53.568 | 30.504 | [5 empty] | 0 | 4.215 | 23 | 2.2619 | 2.0748 | 0.85033 | 0.69767 | 1.3772 | 60.8853
2010-04-09 | 22:57 | 0 | 20.895 | 0 | 3 | 0 | 33.936 | 29.83 | 26.963 | 26.794 | 19.699 | 23.709 | 14.885 | 1 | 0 | 54.187 | 52.95 | 38.777 | 23.952 | 0 | 0 | 53.545 | 30.504 | [5 empty] | 0 | 7.142 | 24 | 2.2619 | 2.0748 | 0.85033 | 0.69767 | 1.3772 | 60.8853
2010-04-09 | 22:58 | 0 | 20.895 | 0 | 3 | 0 | 28.888 | 34.947 | 27.105 | 26.841 | 17.527 | 23.734 | 14.834 | 0 | 0 | 54.187 | 52.95 | 38.777 | 23.928 | 0 | 0 | 53.545 | 30.504 | [5 empty] | 0 | 0.145 | 25 | 2.284 | 2.0959 | 0.85123 | 0.69767 | 1.3982 | 61.2164
2010-04-09 | 22:59 | 0 | 20.926 | 0 | 3 | 0 | 27.571 | 29.643 | 27.235 | 27.017 | 16.546 | 23.815 | 14.794 | 1 | 0 | 54.194 | 53.001 | 38.832 | 23.96 | 0 | 0 | 53.552 | 30.56 | [5 empty] | 0 | 0 | 26 | 2.2744 | 2.0867 | 0.85084 | 0.69767 | 1.3891 | 61.0734
2010-04-09 | 23:00 | 0 | 20.895 | 0 | 2 | 0 | 27.228 | 27.973 | 27.324 | 27.083 | 16.192 | 23.879 | 14.809 | 0 | 0 | 54.163 | 52.95 | 38.801 | 23.903 | 0 | 0 | 53.568 | 30.528 | [5 empty] | 0 | -0.145 | 27 | 2.2671 | 2.0798 | 0.85054 | 0.69767 | 1.3821 | 60.9643
2010-04-09 | 23:01 | 0 | 20.951 | 0 | 3 | 0 | 27.211 | 27.596 | 27.427 | 27.211 | 16.003 | 23.911 | 14.842 | 0 | 0 | 54.149 | 53.001 | 38.76 | 23.984 | 0 | 0 | 53.598 | 30.536 | [5 empty] | 0 | -0.216 | 28 | 2.2913 | 2.1028 | 0.85152 | 0.69767 | 1.4051 | 61.3239
2010-04-09 | 23:02 | 0 | 20.926 | 0 | 3 | 0 | 27.235 | 27.547 | 27.596 | 27.38 | 15.782 | 23.911 | 14.867 | 0 | 0 | 54.217 | 52.98 | 38.88 | 23.984 | 0 | 0 | 53.666 | 30.582 | [5 empty] | 0 | -0.24 | 29 | 2.2913 | 2.1028 | 0.85152 | 0.69767 | 1.4051 | 61.3239
2010-04-09 | 23:03 | 0 | 20.895 | 0 | 3 | 0 | 27.228 | 27.493 | 27.709 | 27.444 | 15.478 | 23.928 | 14.784 | 0 | 0 | 54.187 | 52.971 | 38.801 | 23.974 | 0 | 0 | 53.636 | 30.551 | [5 empty] | 0 | -0.144 | 30 | 2.298 | 2.1092 | 0.85179 | 0.69767 | 1.4115 | 61.4222
2010-04-09 | 23:04 | 0 | 20.87 | 0 | 3 | 0 | 27.299 | 27.444 | 27.684 | 27.539 | 15.478 | 23.879 | 14.784 | 0 | 0 | 54.163 | 52.926 | 38.825 | 23.879 | 0 | 0 | 53.612 | 30.528 | [5 empty] | 0 | -0.049 | 31 | 2.298 | 2.1092 | 0.85179 | 0.69767 | 1.4115 | 61.4222
2010-04-09 | 23:05 | 0 | 20.87 | 0 | 2 | 0 | 27.395 | 27.539 | 27.515 | 27.539 | 15.279 | 23.879 | 14.761 | 0 | 0 | 54.14 | 52.903 | 38.825 | 23.928 | 0 | 0 | 53.591 | 30.504 | [5 empty] | 0 | -0.049 | 32 | 2.3082 | 2.1188 | 0.85221 | 0.69767 | 1.4212 | 61.5707
2010-04-09 | 23:06 | 0 | 20.895 | 0 | 3 | 0 | 27.395 | 27.613 | 27.468 | 27.444 | 15.402 | 23.903 | 14.761 | 0 | 0 | 54.14 | 52.903 | 38.849 | 23.952 | 0 | 0 | 53.615 | 30.504 | [5 empty] | 0 | -0.12 | 33 | 2.3009 | 2.1119 | 0.85191 | 0.69767 | 1.4142 | 61.4648
2010-04-09 | 23:07 | 0 | 20.909 | 0 | 3 | 0 | 27.338 | 27.628 | 27.459 | 27.387 | 15.269 | 23.918 | 14.726 | 0 | 0 | 54.11 | 52.919 | 38.815 | 23.942 | 0 | 0 | 53.629 | 30.519 | [5 empty] | 0 | -0.169 | 34 | 2.2913 | 2.1028 | 0.85152 | 0.69767 | 1.4051 | 61.3239
2010-04-09 | 23:08 | 0 | 20.934 | 0 | 3 | 0 | 27.218 | 27.554 | 27.412 | 27.338 | 15.023 | 23.869 | 14.751 | 0 | 0 | 54.156 | 52.896 | 38.839 | 23.918 | 0 | 0 | 53.605 | 30.543 | [5 empty] | 0 | -0.096 | 35 | 2.3009 | 2.1119 | 0.85191 | 0.69767 | 1.4142 | 61.4648
2010-04-09 | 23:09 | 0 | 20.941 | 0 | 2 | 0 | 27.177 | 27.515 | 27.419 | 27.346 | 15.005 | 23.854 | 14.784 | 0 | 0 | 54.163 | 52.856 | 38.801 | 23.95 | 0 | 0 | 53.636 | 30.6 | [5 empty] | 0 | -0.095 | 36 | 2.2936 | 2.105 | 0.85162 | 0.69767 | 1.4073 | 61.3582
2010-04-09 | 23:10 | 0 | 20.934 | 0 | 3 | 0 | 27.218 | 27.434 | 27.363 | 27.314 | 15.023 | 23.822 | 14.751 | 0 | 0 | 54.133 | 52.873 | 38.863 | 24.014 | 0 | 0 | 53.605 | 30.59 | [5 empty] | 0 | -0.05 | 37 | 2.2913 | 2.1028 | 0.85152 | 0.69767 | 1.4051 | 61.3239
2010-04-09 | 23:11 | 0 | 20.934 | 0 | 3 | 0 | 27.123 | 27.363 | 27.243 | 27.218 | 14.824 | 23.773 | 14.776 | 0 | 0 | 54.11 | 52.873 | 38.887 | 23.942 | 0 | 0 | 53.582 | 30.59 | [5 empty] | 20.934 | 5.301 | 38 | 2.3082 | 2.1188 | 0.85221 | 0.69767 | 1.4212 | 61.5707
2010-04-09 | 23:12 | 0 | 20.941 | 0 | 3 | 0 | 27.105 | 27.37 | 27.155 | 27.155 | 14.907 | 23.83 | 14.784 | 0 | 0 | 54.14 | 52.88 | 38.942 | 23.999 | 0 | 0 | 53.612 | 30.646 | [5 empty] | 0 | 6.504 | 39 | 2.3227 | 2.1327 | 0.8528 | 0.69767 | 1.435 | 61.7806
2010-04-09 | 23:13 | 1 | 20.934 | 0 | 2 | 0 | 32.35 | 27.267 | 27.074 | 27.049 | 24.398 | 23.724 | 14.726 | 0 | 0 | 54.11 | 52.873 | 38.887 | 23.918 | 0 | 0 | 53.605 | 30.59 | [5 empty] | 0 | 1.832 | 40 | 2.33 | 2.1396 | 0.85309 | 0.69767 | 1.4419 | 61.8846
2010-04-09 | 23:14 | 0 | 20.934 | 0 | 3 | 0 | 33.457 | 30.71 | 27 | 26.953 | 18.306 | 23.749 | 14.676 | 1 | 0 | 54.089 | 52.826 | 38.863 | 23.918 | 0 | 0 | 53.629 | 30.568 | [5 empty] | 0 | 0.674 | 41 | 2.3367 | 2.146 | 0.85336 | 0.69767 | 1.4483 | 61.9797
2010-04-09 | 23:15 | 0 | 20.909 | 0 | 3 | 0 | 28.761 | 34.445 | 26.978 | 26.929 | 15.986 | 23.773 | 14.651 | 0 | 0 | 54.089 | 52.849 | 38.887 | 23.989 | 0 | 0 | 53.538 | 30.568 | [5 empty] | 0 | 6.789 | 42 | 2.33 | 2.1396 | 0.85309 | 0.69767 | 1.4419 | 61.8846
2010-04-09 | 23:16 | 0 | 20.885 | 0 | 3 | 0 | 27.483 | 29.315 | 26.978 | 26.809 | 15.146 | 23.773 | 14.628 | 0 | 0 | 54.065 | 52.803 | 38.887 | 23.918 | 0 | 0 | 53.514 | 30.568 | [5 empty] | 0 | 6.297 | 43 | 2.344 | 2.1529 | 0.85366 | 0.69767 | 1.4552 | 62.0824
2010-04-09 | 23:17 | 0 | 20.909 | 0 | 3 | 0 | 33.598 | 27.821 | 26.953 | 26.809 | 24.953 | 23.798 | 14.651 | 0 | 0 | 54.089 | 52.803 | 38.911 | 23.773 | 0 | 0 | 53.538 | 30.59 | [5 empty] | 0 | 1.783 | 44 | 2.344 | 2.1529 | 0.85366 | 0.69767 | 1.4552 | 62.0824
2010-04-09 | 23:18 | 0 | 20.885 | 0 | 2 | 0 | 33.106 | 31.867 | 27.025 | 26.809 | 17.64 | 23.844 | 14.603 | 1 | 0 | 54.065 | 52.803 | 38.887 | 23.869 | 0 | 0 | 53.514 | 30.59 | [5 empty] | 0 | 0.554 | 45 | 2.344 | 2.1529 | 0.85366 | 0.69767 | 1.4552 | 62.0824
2010-04-09 | 23:19 | 0 | 20.909 | 0 | 3 | 0 | 28.663 | 34.187 | 27.098 | 26.88 | 15.961 | 23.822 | 14.603 | 0 | 0 | 54.042 | 52.803 | 38.911 | 23.918 | 0 | 0 | 53.582 | 30.568 | [5 empty] | 0 | 0.385 | 46 | 2.3513 | 2.1598 | 0.85395 | 0.69767 | 1.4621 | 62.1845
2010-04-09 | 23:20 | 0 | 20.885 | 0 | 3 | 0 | 27.532 | 29.266 | 27.267 | 26.978 | 15.418 | 23.893 | 14.603 | 1 | 0 | 54.019 | 52.758 | 38.863 | 23.893 | 0 | 0 | 53.561 | 30.568 | [5 empty] | 0 | 8.918 | 47 | 2.344 | 2.1529 | 0.85366 | 0.69767 | 1.4552 | 62.0824
2010-04-09 | 23:21 | 0 | 20.86 | 0 | 3 | 0 | 27.508 | 27.917 | 27.314 | 27.123 | 23.893 | 23.918 | 14.578 | 0 | 0 | 54.019 | 52.782 | 38.887 | 23.918 | 0 | 0 | 53.468 | 30.59 | [5 empty] | 0 | 2.577 | 48 | 2.3586 | 2.1667 | 0.85425 | 0.69767 | 1.4691 | 62.2859
2010-04-09 | 23:22 | 0 | 20.909 | 0 | 3 | 0 | 36.136 | 28.013 | 27.434 | 27.218 | 19.566 | 23.918 | 14.603 | 0 | 0 | 54.042 | 52.803 | 38.932 | 23.942 | 0 | 0 | 53.468 | 30.614 | [5 empty] | 0 | 0.723 | 49 | 2.3586 | 2.1667 | 0.85425 | 0.69767 | 1.4691 | 62.2859
2010-04-09 | 23:23 | 0 | 20.909 | 0 | 2 | 0 | 29.891 | 36.136 | 27.554 | 27.314 | 16.355 | 23.942 | 14.553 | 1 | 0 | 54.042 | 52.758 | 38.911 | 23.967 | 0 | 0 | 53.468 | 30.59 | [5 empty] | 0 | 0.073 | 50 | 2.3734 | 2.1808 | 0.85485 | 0.69767 | 1.4832 | 62.491
2010-04-09 | 23:24 | 0 | 20.885 | 0 | 3 | 0 | 28.182 | 30.639 | 27.797 | 27.459 | 15.418 | 23.967 | 14.553 | 0 | 0 | 54.042 | 52.758 | 38.956 | 23.942 | 0 | 0 | 53.444 | 30.59 | [5 empty] | 0 | -0.049 | 51 | 2.3658 | 2.1736 | 0.85454 | 0.69767 | 1.476 | 62.3868
2010-04-09 | 23:25 | 0 | 20.909 | 0 | 3 | 0 | 27.772 | 28.591 | 27.868 | 27.699 | 15.071 | 24.014 | 14.502 | 0 | 0 | 54.042 | 52.758 | 38.956 | 23.967 | 0 | 0 | 53.4 | 30.59 | [5 empty] | 0 | -0.025 | 52 | 2.374 | 2.1814 | 0.85487 | 0.69767 | 1.4837 | 62.499
2010-04-09 | 23:26 | 0 | 20.885 | 0 | 3 | 0 | 27.748 | 28.108 | 27.988 | 27.797 | 14.998 | 24.038 | 14.528 | 0 | 0 | 54.042 | 52.735 | 38.932 | 23.906 | 0 | 0 | 53.386 | 30.602 | [5 empty] | 0 | -0.145 | 53 | 2.3667 | 2.1745 | 0.85458 | 0.69767 | 1.4768 | 62.3988
2010-04-09 | 23:27 | 0 | 20.882 | 0 | 3 | 0 | 27.792 | 28.059 | 28.081 | 27.817 | 15.02 | 23.962 | 14.5 | 0 | 0 | 54.037 | 52.754 | 38.978 | 23.891 | 0 | 0 | 53.395 | 30.612 | [5 empty] | 0 | -0.289 | 54 | 2.388 | 2.1947 | 0.85544 | 0.69767 | 1.497 | 62.6895
2010-04-09 | 23:28 | 0 | 20.882 | 1 | 2 | 0 | 27.792 | 28.081 | 28.202 | 27.937 | 15.045 | 23.962 | 14.525 | 0 | 0 | 54.014 | 52.754 | 38.999 | 23.891 | 0 | 0 | 53.372 | 30.612 | [5 empty] | 0 | -0.144 | 55 | 2.3807 | 2.1878 | 0.85515 | 0.69767 | 1.4901 | 62.5906
2010-04-09 | 23:29 | 0 | 20.858 | 0 | 3 | 0 | 27.817 | 28.059 | 28.179 | 28.106 | 14.749 | 23.94 | 14.452 | 0 | 0 | 54.014 | 52.707 | 38.93 | 23.891 | 0 | 0 | 53.372 | 30.612 | [5 empty] | 0 | 0.024 | 56 | 2.39 | 2.1966 | 0.85552 | 0.69767 | 1.4989 | 62.7171
2010-04-09 | 23:30 | 0 | 20.882 | 0 | 3 | 0 | 27.937 | 28.081 | 28.081 | 28.081 | 14.774 | 23.94 | 14.477 | 1 | 0 | 53.993 | 52.73 | 38.954 | 23.866 | 0 | 0 | 53.372 | 30.612 | [5 empty] | 0 | 0 | 57 | 2.3976 | 2.2038 | 0.85583 | 0.69767 | 1.5061 | 62.8193
2010-04-09 | 23:31 | 0 | 20.875 | 0 | 3 | 0 | 27.929 | 28.099 | 27.954 | 27.905 | 14.666 | 23.859 | 14.445 | 0 | 0 | 53.963 | 52.677 | 38.923 | 23.835 | 0 | 0 | 53.435 | 30.58 | [5 empty] | 0 | -0.121 | 58 | 2.3953 | 2.2016 | 0.85574 | 0.69767 | 1.5039 | 62.7879
2010-04-09 | 23:32 | 0 | 20.85 | 0 | 3 | 0 | 27.809 | 28.123 | 27.883 | 27.809 | 14.691 | 23.884 | 14.419 | 0 | 0 | 53.963 | 52.677 | 38.968 | 23.859 | 0 | 0 | 53.435 | 30.555 | [5 empty] | 0 | -0.12 | 59 | 2.4025 | 2.2085 | 0.85603 | 0.69767 | 1.5109 | 62.8857
2010-04-09 | 23:33 | 0 | 20.907 | 0 | 2 | 0 | 27.696 | 28.106 | 27.841 | 27.817 | 14.6 | 23.817 | 14.427 | 0 | 0 | 53.993 | 52.663 | 38.999 | 23.891 | 0 | 0 | 53.465 | 30.563 | [5 empty] | 0 | -0.12 | 60 | 2.4098 | 2.2154 | 0.85633 | 0.69767 | 1.5178 | 62.9829
2010-04-09 | 23:34 | 0 | 20.882 | 0 | 3 | 0 | 27.625 | 27.937 | 27.77 | 27.745 | 14.525 | 23.817 | 14.402 | 0 | 0 | 53.97 | 52.663 | 38.978 | 23.962 | 0 | 0 | 53.465 | 30.636 | [5 empty] | 0 | -0.096 | 61 | 2.4098 | 2.2154 | 0.85633 | 0.69767 | 1.5178 | 62.9829
2010-04-09 | 23:35 | 0 | 20.907 | 0 | 3 | 0 | 27.576 | 27.866 | 27.696 | 27.696 | 14.525 | 23.795 | 14.377 | 0 | 0 | 53.946 | 52.663 | 38.978 | 23.891 | 0 | 0 | 53.395 | 30.636 | [5 empty] | 0 | 10.393 | 62 | 2.4025 | 2.2085 | 0.85603 | 0.69767 | 1.5109 | 62.8857
2010-04-09 | 23:36 | 0 | 20.882 | 0 | 3 | 0 | 27.505 | 27.792 | 27.601 | 27.601 | 21.216 | 23.795 | 14.377 | 0 | 0 | 53.946 | 52.663 | 38.999 | 23.891 | 0 | 0 | 53.419 | 30.612 | [5 empty] | 0 | 3.974 | 63 | 2.4121 | 2.2177 | 0.85642 | 0.69767 | 1.52 | 63.0138
2010-04-09 | 23:37 | 0 | 20.882 | 0 | 3 | 0 | 37.849 | 27.77 | 27.527 | 27.456 | 21.505 | 23.722 | 14.402 | 0 | 0 | 53.946 | 52.639 | 39.023 | 23.891 | 0 | 0 | 53.419 | 30.636 | [5 empty] | 0 | 1.228 | 64 | 2.4194 | 2.2246 | 0.85672 | 0.69767 | 1.5269 | 63.1102
2010-04-09 | 23:38 | 0 | 20.875 | 0 | 2 | 0 | 31.325 | 36.127 | 27.424 | 27.351 | 16.74 | 23.665 | 14.369 | 0 | 0 | 53.916 | 52.609 | 38.947 | 23.835 | 0 | 0 | 53.412 | 30.58 | [5 empty] | 0 | 3.085 | 65 | 2.3953 | 2.2016 | 0.85574 | 0.69767 | 1.5039 | 62.7879
2010-04-09 | 23:39 | 0 | 20.875 | 0 | 3 | 0 | 28.557 | 32.314 | 27.351 | 27.329 | 15.407 | 23.69 | 14.344 | 1 | 0 | 53.939 | 52.609 | 38.992 | 23.859 | 0 | 0 | 53.435 | 30.629 | [5 empty] | 20.875 | 7.556 | 66 | 2.448 | 2.2517 | 0.85787 | 0.69767 | 1.554 | 63.4826
2010-04-09 | 23:40 | 0 | 20.907 | 0 | 3 | 0 | 30.347 | 28.974 | 27.36 | 27.262 | 24.781 | 23.697 | 14.427 | 0 | 0 | 53.923 | 52.616 | 39.047 | 23.891 | 0 | 0 | 53.419 | 30.636 | [5 empty] | 0 | 2.263 | 67 | 2.4238 | 2.2287 | 0.85689 | 0.69767 | 1.5311 | 63.1678
2010-04-09 | 23:41 | 1 | 20.875 | 0 | 3 | 0 | 34.811 | 29.857 | 27.28 | 27.255 | 18.198 | 23.763 | 14.246 | 0 | 0 | 53.893 | 52.585 | 38.992 | 23.859 | 0 | 0 | 53.318 | 30.604 | [5 empty] | 0 | 0.698 | 68 | 2.4334 | 2.2379 | 0.85728 | 0.69767 | 1.5402 | 63.2937
2010-04-09 | 23:42 | 0 | 20.858 | 0 | 3 | 0 | 29.479 | 35.687 | 27.432 | 27.216 | 15.983 | 23.722 | 14.329 | 1 | 0 | 53.923 | 52.592 | 39.047 | 23.891 | 0 | 0 | 53.349 | 30.636 | [5 empty] | 0 | 7.197 | 69 | 2.4311 | 2.2357 | 0.85719 | 0.69767 | 1.538 | 63.2633
2010-04-09 | 23:43 | 0 | 20.875 | 0 | 2 | 0 | 27.978 | 30.17 | 27.544 | 27.28 | 15.284 | 23.739 | 14.296 | 0 | 0 | 53.893 | 52.562 | 39.016 | 23.884 | 0 | 0 | 53.318 | 30.629 | [5 empty] | 0 | 5.856 | 70 | 2.4692 | 2.2719 | 0.85873 | 0.69767 | 1.5742 | 63.7545
2010-04-09 | 23:44 | 0 | 20.882 | 0 | 3 | 0 | 34.629 | 28.42 | 27.65 | 27.432 | 25.987 | 23.817 | 14.304 | 0 | 0 | 53.9 | 52.569 | 39.023 | 23.891 | 0 | 0 | 53.304 | 30.683 | [5 empty] | 0 | 1.663 | 71 | 2.4456 | 2.2495 | 0.85778 | 0.69767 | 1.5518 | 63.4526
2010-04-09 | 23:45 | 0 | 20.826 | 0 | 3 | 0 | 33.376 | 32.931 | 27.665 | 27.52 | 17.753 | 23.81 | 14.173 | 1 | 0 | 53.869 | 52.539 | 39.016 | 23.859 | 0 | 0 | 53.251 | 30.651 | [5 empty] | 0 | 0.434 | 72 | 2.4451 | 2.2489 | 0.85775 | 0.69767 | 1.5513 | 63.445
2010-04-09 | 23:46 | 0 | 20.858 | 0 | 3 | 0 | 29.288 | 34.536 | 27.915 | 27.625 | 15.983 | 23.795 | 14.254 | 0 | 0 | 53.9 | 52.569 | 39.047 | 23.928 | 0 | 0 | 53.246 | 30.695 | [5 empty] | 0 | -0.049 | 73 | 2.4611 | 2.2642 | 0.8584 | 0.69767 | 1.5665 | 63.6508
2010-04-09 | 23:47 | 0 | 20.885 | 0 | 3 | 0 | 28.253 | 29.915 | 28.182 | 27.819 | 15.269 | 23.844 | 14.256 | 1 | 0 | 53.902 | 52.595 | 39.098 | 23.893 | 0 | 0 | 53.283 | 30.685 | [5 empty] | 0 | 0 | 74 | 2.4518 | 2.2553 | 0.85803 | 0.69767 | 1.5576 | 63.5314
2010-04-09 | 23:48 | 0 | 20.877 | 0 | 2 | 0 | 27.981 | 28.606 | 28.175 | 28.03 | 15.04 | 23.886 | 14.201 | 0 | 0 | 53.872 | 52.543 | 39.042 | 23.886 | 0 | 0 | 53.253 | 30.654 | [5 empty] | 0 | -0.121 | 75 | 2.4736 | 2.2761 | 0.85891 | 0.69767 | 1.5784 | 63.8097
2010-04-09 | 23:49 | 0 | 20.885 | 0 | 3 | 0 | 28.084 | 28.327 | 28.373 | 28.084 | 15.171 | 23.893 | 14.233 | 0 | 0 | 53.879 | 52.55 | 39.098 | 23.822 | 0 | 0 | 53.307 | 30.71 | [5 empty] | 0 | -0.24 | 76 | 2.4547 | 2.2581 | 0.85814 | 0.69767 | 1.5604 | 63.5688
2010-04-09 | 23:50 | 0 | 20.909 | 0 | 3 | 0 | 28.108 | 28.373 | 28.422 | 28.229 | 14.875 | 23.893 | 14.158 | 0 | 0 | 53.902 | 52.574 | 39.098 | 23.844 | 0 | 0 | 53.307 | 30.71 | [5 empty] | 0 | -0.264 | 77 | 2.4611 | 2.2642 | 0.8584 | 0.69767 | 1.5665 | 63.6508
2010-04-09 | 23:51 | 0 | 20.853 | 0 | 3 | 0 | 28.101 | 28.366 | 28.535 | 28.341 | 14.766 | 23.837 | 14.223 | 0 | 0 | 53.848 | 52.52 | 39.066 | 23.837 | 0 | 0 | 53.276 | 30.678 | [5 empty] | 0 | -0.145 | 78 | 2.4759 | 2.2783 | 0.859 | 0.69767 | 1.5806 | 63.8391
2010-04-09 | 23:52 | 0 | 20.828 | 0 | 3 | 0 | 28.175 | 28.366 | 28.439 | 28.439 | 14.495 | 23.861 | 14.201 | 0 | 0 | 53.848 | 52.497 | 39.066 | 23.837 | 0 | 0 | 53.253 | 30.678 | [5 empty] | 0 | 0.025 | 79 | 2.459 | 2.2622 | 0.85832 | 0.69767 | 1.5646 | 63.6247
2010-04-09 | 23:53 | 0 | 20.853 | 0 | 2 | 0 | 28.27 | 28.439 | 28.319 | 28.415 | 14.545 | 23.812 | 14.15 | 0 | 0 | 53.848 | 52.497 | 39.066 | 23.861 | 0 | 0 | 53.276 | 30.678 | [5 empty] | 0 | -0.049 | 80 | 2.4832 | 2.2852 | 0.8593 | 0.69767 | 1.5875 | 63.9306
2010-04-09 | 23:54 | 0 | 20.885 | 0 | 3 | 0 | 28.278 | 28.518 | 28.278 | 28.253 | 14.603 | 23.844 | 14.208 | 0 | 0 | 53.858 | 52.504 | 39.098 | 23.893 | 0 | 0 | 53.307 | 30.71 | [5 empty] | 0 | -0.071 | 81 | 2.4882 | 2.2899 | 0.8595 | 0.69767 | 1.5922 | 63.9926
2010-04-09 | 23:55 | 0 | 20.828 | 0 | 3 | 0 | 28.101 | 28.486 | 28.126 | 28.15 | 14.52 | 23.79 | 14.125 | 0 | 0 | 53.827 | 52.45 | 39.114 | 23.837 | 0 | 0 | 53.276 | 30.631 | [5 empty] | 0 | -0.142 | 82 | 2.4832 | 2.2852 | 0.8593 | 0.69767 | 1.5875 | 63.9306
2010-04-09 | 23:56 | 0 | 20.86 | 0 | 3 | 0 | 28.037 | 28.373 | 28.157 | 28.108 | 14.528 | 23.798 | 14.108 | 0 | 0 | 53.834 | 52.48 | 39.098 | 23.869 | 0 | 0 | 53.307 | 30.685 | [5 empty] | 0 | 0 | 83 | 6.5964 | 6.195 | 0.85959 | 0.69767 | 5.4973 | 83.3383
2010-04-09 | 23:57 | 0 | 20.853 | 0 | 3 | 0 | 27.91 | 28.221 | 28.052 | 28.052 | 14.545 | 23.717 | 14.125 | 0 | 0 | 53.804 | 52.45 | 39.09 | 23.861 | 0 | 0 | 53.206 | 30.654 | [5 empty] | 1064.7508 | 1.9527 | 84 | 2.1109 | 1.9313 | 1.026 | 0.69767 | 1.2336 | 58.4407
2010-04-09 | 23:58 | 0 | 20.877 | 0 | 3 | 0 | 27.861 | 28.15 | 27.956 | 27.956 | 14.422 | 23.717 | 14.1 | 0 | 0 | 53.804 | 52.45 | 39.066 | 23.886 | 0 | 0 | 53.206 | 30.631 | [5 empty] | 0 | 0 | 85 | 6.5964 | 6.195 | 0.84421 | 0.69767 | 5.4973 | 83.3383
2010-04-09 | 23:59 | 0 | 20.853 | 0 | 2 | 0 | 27.787 | 28.101 | 27.836 | 27.836 | 14.472 | 23.741 | 14.1 | 0 | 0 | 53.78 | 52.45 | 39.066 | 23.886 | 0 | 0 | 53.206 | 30.654
[29 empty] | #REF! | #VALUE! | 0 | #VALUE! | #VALUE! | 1.026 | 0.69767 | #VALUE! | #VALUE!
2010-04-09 | 1440 | 51 | 20.8775 | 0.24 | 3914 | 13 | 30.33 |  |  | 28.3773 | 19.303 | 24.3545 | 15.4036 | 217 | 4 |  |  |  | 24.3532 | 68 | 2 |  |  | 9.115 | 5:34 | 21.495 | 13:54 | 12.38 | #REF!
|  | 2 | [18 empty] | 1 | [10 empty] | #VALUE! | #VALUE! |  | 14 | #VALUE! | #VALUE!