## Therm118
Windmill Logger - THERMAL2.IMS
File opened at 00:00:01 Thu 09 Sep 2010
File closed at 00:00:01 Fri 10 Sep 2010
Date | Time | Boiler_Gas | Gas_MeterT | Boiler_Elec | Boiler_Flow | Boiler_Heat | Boiler_FlowT | Rads_In | Rads_Out | Boiler_Retur | Flue_Gas | Kitchen | Outside | Rain_Gauge | DHW_Coil_Hea | DHW_Coil_In | DHW_Cylinder | DHW_Coil_Out | DHW_Ambient | DHW_Flow | DHW_Heat | DHW_Out | DHW_In | OT min | t OT min | OT max | t OT max | T swing | Wtd._Meter_T | Delta T | Time Interval | T.H. Plus | W.H.L + | Total Heat | Water Ht. | Gain + | Gain + %
Days | Secs | cubic_feet | Celsius | kWh | litres | kWh | Celsius | Celsius | Celsius | Celsius | Celsius | Celsius | Celsius | events | kWh | Celsius | Celsius | Celsius | Celsius | litres | kWh | Celsius | Celsius | Celsius | hh:mm:ss | Celsius | hh:mm:ss | Kelvin | Celsius |  | Minutes | kW | kW | kW | kW | kW | %
2010-09-09 | 0:00 | 0 | 20.362 | 0 | 3 | 0 | 28.02 | 28.43 | 28.285 | 28.214 | 17.947 | 23.781 | 14.364 | 0 | 0 | 64.34 | 64.025 | 50.011 | 23.83 | 0 | 0 | 52.007 | 38.495 | [5 empty] | 0 | -0.194 | 0 | 2.4136 | 2.219 | 0.1588 | 0 | 2.219 | 91.9391
2010-09-09 | 0:01 | 0 | 20.412 | 0 | 4 | 0 | 28.14 | 28.407 | 28.358 | 28.285 | 18.266 | 23.759 | 14.44 | 0 | 0 | 64.294 | 64.002 | 49.873 | 23.854 | 0 | 0 | 52.007 | 38.471 | [5 empty] | 0 | -0.145 | 1 | 2.3915 | 2.198 | 0.96872 | 0.81081 | 1.3872 | 58.006
2010-09-09 | 0:02 | 0 | 20.412 | 0 | 3 | 0 | 28.189 | 28.528 | 28.407 | 28.358 | 18.095 | 23.781 | 14.465 | 0 | 0 | 64.294 | 64.002 | 49.829 | 23.879 | 0 | 0 | 51.983 | 38.375 | [5 empty] | 0 | -0.169 | 2 | 2.3842 | 2.1911 | 0.96842 | 0.81081 | 1.3803 | 57.8929
2010-09-09 | 0:03 | 0 | 20.355 | 0 | 4 | 0 | 28.231 | 28.542 | 28.302 | 28.327 | 18.11 | 23.749 | 14.382 | 0 | 0 | 64.264 | 63.972 | 49.752 | 23.822 | 0 | 0 | 51.93 | 38.251 | [5 empty] | 0 | -0.096 | 3 | 2.4084 | 2.2141 | 0.9694 | 0.81081 | 1.4033 | 58.2658
2010-09-09 | 0:04 | 0 | 20.412 | 0 | 3 | 0 | 28.263 | 28.574 | 28.189 | 28.285 | 18.366 | 23.709 | 14.414 | 0 | 0 | 64.271 | 63.979 | 49.782 | 23.879 | 0 | 0 | 52.007 | 38.189 | [5 empty] | 0 | -0.022 | 4 | 2.399 | 2.2052 | 0.96903 | 0.81081 | 1.3944 | 58.1229
2010-09-09 | 0:05 | 0 | 20.362 | 0 | 3 | 0 | 28.14 | 28.599 | 27.924 | 28.069 | 17.65 | 23.685 | 14.389 | 0 | 0 | 64.248 | 63.979 | 49.782 | 23.734 | 0 | 0 | 51.96 | 38.117 | [5 empty] | 0 | 0.071 | 5 | 2.4063 | 2.2121 | 0.96932 | 0.81081 | 1.4013 | 58.2347
2010-09-09 | 0:06 | 0 | 20.412 | 0 | 4 | 0 | 27.949 | 28.454 | 27.829 | 27.829 | 17.773 | 23.685 | 14.512 | 0 | 0 | 64.271 | 63.979 | 49.736 | 23.805 | 0 | 0 | 51.937 | 38.047 | [5 empty] | 0 | 0.12 | 6 | 2.3705 | 2.1781 | 0.96787 | 0.81081 | 1.3673 | 57.6783
2010-09-09 | 0:07 | 0 | 20.412 | 0 | 3 | 0 | 27.755 | 28.285 | 27.589 | 27.66 | 17.921 | 23.66 | 14.465 | 0 | 0 | 64.225 | 63.979 | 49.782 | 23.781 | 0 | 0 | 51.937 | 37.976 | [5 empty] | 0 | 0.095 | 7 | 2.3842 | 2.1911 | 0.96842 | 0.81081 | 1.3803 | 57.8929
2010-09-09 | 0:08 | 0 | 20.387 | 0 | 4 | 0 | 27.564 | 28.069 | 27.589 | 27.589 | 17.871 | 23.589 | 14.414 | 0 | 0 | 64.225 | 63.959 | 49.736 | 23.734 | 0 | 0 | 51.96 | 37.858 | [5 empty] | 0 | -0.025 | 8 | 2.399 | 2.2052 | 0.96903 | 0.81081 | 1.3944 | 58.1229
2010-09-09 | 0:09 | 0 | 20.436 | 0 | 3 | 0 | 29.008 | 27.924 | 27.515 | 27.49 | 26.456 | 23.614 | 14.389 | 0 | 0 | 64.182 | 63.979 | 49.621 | 23.83 | 0 | 0 | 51.96 | 37.765 | [5 empty] | 0 | 1.518 | 9 | 2.4063 | 2.2121 | 0.96932 | 0.81081 | 1.4013 | 58.2347
2010-09-09 | 0:10 | 0 | 20.412 | 0 | 3 | 0 | 34.617 | 30.864 | 27.444 | 27.395 | 20.507 | 23.589 | 14.465 | 0 | 0 | 64.225 | 63.936 | 49.621 | 23.83 | 0 | 0 | 51.96 | 37.765 | [5 empty] | 0 | 7.222 | 10 | 2.3842 | 2.1911 | 0.96842 | 0.81081 | 1.3803 | 57.8929
2010-09-09 | 0:11 | 0 | 20.436 | 0 | 4 | 0 | 29.322 | 34.194 | 27.346 | 27.299 | 18.686 | 23.565 | 14.487 | 0 | 0 | 64.182 | 63.936 | 49.759 | 23.83 | 0 | 0 | 51.916 | 37.672 | [5 empty] | 0 | 2.023 | 11 | 2.3778 | 2.185 | 0.96816 | 0.81081 | 1.3742 | 57.7927
2010-09-09 | 0:12 | 0 | 20.38 | 0 | 3 | 0 | 27.893 | 29.41 | 27.289 | 27.194 | 22.93 | 23.533 | 14.505 | 0 | 0 | 64.084 | 63.906 | 49.981 | 23.798 | 0 | 0 | 51.906 | 37.569 | [5 empty] | 0 | 0.699 | 12 | 2.3725 | 2.18 | 0.96795 | 0.81081 | 1.3692 | 57.7104
2010-09-09 | 0:13 | 0 | 20.387 | 0 | 3 | 0 | 36.473 | 28.285 | 27.226 | 27.226 | 25.154 | 23.54 | 14.512 | 0 | 0 | 64.114 | 63.913 | 50.125 | 23.83 | 0 | 0 | 51.937 | 37.576 | [5 empty] | 0 | 9.247 | 13 | 2.3705 | 2.1781 | 0.96787 | 0.81081 | 1.3673 | 57.6783
2010-09-09 | 0:14 | 0 | 20.355 | 0 | 4 | 0 | 30.855 | 36.466 | 27.169 | 27.098 | 19.098 | 23.533 | 14.48 | 1 | 0 | 64.084 | 63.883 | 49.981 | 23.847 | 0 | 0 | 51.906 | 37.524 | [5 empty] | 0 | 3.757 | 14 | 2.3798 | 2.1869 | 0.96825 | 0.81081 | 1.3761 | 57.8247
2010-09-09 | 0:15 | 0 | 20.38 | 0 | 3 | 0 | 28.253 | 30.879 | 27.338 | 27.074 | 19.246 | 23.582 | 14.407 | 0 | 0 | 63.995 | 63.883 | 50.188 | 23.847 | 0 | 0 | 51.885 | 37.476 | [5 empty] | 0 | 1.179 | 15 | 2.4011 | 2.2071 | 0.96911 | 0.81081 | 1.3963 | 58.1543
2010-09-09 | 0:16 | 0 | 20.38 | 0 | 4 | 0 | 35.878 | 28.542 | 27.483 | 27.243 | 27.677 | 23.604 | 14.555 | 0 | 0 | 63.995 | 63.883 | 50.279 | 23.822 | 0 | 0 | 51.885 | 37.476 | [5 empty] | 0 | 8.635 | 16 | 2.358 | 2.1662 | 0.96736 | 0.81081 | 1.3554 | 57.4798
2010-09-09 | 0:17 | 0 | 20.404 | 0 | 3 | 0 | 31.651 | 36.442 | 27.557 | 27.387 | 19.742 | 23.557 | 14.53 | 1 | 0 | 63.995 | 63.906 | 50.209 | 23.847 | 0 | 0 | 51.885 | 37.359 | [5 empty] | 0 | 4.264 | 17 | 2.3653 | 2.1731 | 0.96766 | 0.81081 | 1.3623 | 57.5955
2010-09-09 | 0:18 | 0 | 20.38 | 0 | 4 | 0 | 28.687 | 31.651 | 27.797 | 27.508 | 18.359 | 23.604 | 14.53 | 1 | 0 | 63.929 | 63.883 | 50.347 | 23.798 | 0 | 0 | 51.862 | 37.311 | [5 empty] | 0 | 1.179 | 18 | 2.3653 | 2.1731 | 0.96766 | 0.81081 | 1.3623 | 57.5955
2010-09-09 | 0:19 | 0 | 20.404 | 0 | 3 | 0 | 28.013 | 28.976 | 27.988 | 27.797 | 18.653 | 23.678 | 14.53 | 0 | 0 | 63.949 | 63.883 | 50.485 | 23.822 | 0 | 0 | 51.885 | 37.311 | [5 empty] | 0 | 0.216 | 19 | 2.3653 | 2.1731 | 0.96766 | 0.81081 | 1.3623 | 57.5955
2010-09-09 | 0:20 | 0 | 20.38 | 0 | 3 | 0 | 27.917 | 28.422 | 28.013 | 27.893 | 18.037 | 23.629 | 14.505 | 0 | 0 | 63.929 | 63.883 | 50.324 | 23.822 | 0 | 0 | 51.862 | 37.265 | [5 empty] | 0 | 0.024 | 20 | 2.3725 | 2.18 | 0.96795 | 0.81081 | 1.3692 | 57.7104
2010-09-09 | 0:21 | 0 | 20.38 | 0 | 4 | 0 | 27.966 | 28.351 | 28.206 | 27.988 | 18.432 | 23.653 | 14.53 | 0 | 0 | 63.949 | 63.86 | 50.233 | 23.847 | 0 | 0 | 51.862 | 37.193 | [5 empty] | 0 | -0.022 | 21 | 2.3653 | 2.1731 | 0.96766 | 0.81081 | 1.3623 | 57.5955
2010-09-09 | 0:22 | 0 | 20.375 | 0 | 3 | 0 | 27.959 | 28.322 | 28.177 | 28.103 | 17.783 | 23.599 | 14.5 | 0 | 0 | 63.922 | 63.833 | 50.09 | 23.817 | 0 | 0 | 51.834 | 37.141 | [5 empty] | 0 | -0.144 | 22 | 2.374 | 2.1814 | 0.96801 | 0.81081 | 1.3706 | 57.7333
2010-09-09 | 0:23 | 0 | 20.38 | 0 | 4 | 0 | 28.108 | 28.351 | 28.302 | 28.206 | 18.135 | 23.557 | 14.53 | 0 | 0 | 63.929 | 63.794 | 49.981 | 23.847 | 0 | 0 | 51.839 | 37.146 | [5 empty] | 0 | -0.098 | 23 | 2.3653 | 2.1731 | 0.96766 | 0.81081 | 1.3623 | 57.5955
2010-09-09 | 0:24 | 0 | 20.355 | 0 | 3 | 0 | 28.086 | 28.447 | 28.327 | 28.231 | 18.555 | 23.604 | 14.53 | 0 | 0 | 63.929 | 63.86 | 49.957 | 23.847 | 0 | 0 | 51.839 | 37.1 | [5 empty] | 0 | -0.145 | 24 | 2.3653 | 2.1731 | 0.96766 | 0.81081 | 1.3623 | 57.5955
2010-09-09 | 0:25 | 0 | 20.38 | 0 | 3 | 0 | 28.133 | 28.471 | 28.206 | 28.253 | 18.233 | 23.582 | 14.53 | 0 | 0 | 63.906 | 63.838 | 49.934 | 23.822 | 0 | 0 | 51.839 | 37.076 | [5 empty] | 0 | -0.12 | 25 | 2.3653 | 2.1731 | 0.96766 | 0.81081 | 1.3623 | 57.5955
2010-09-09 | 0:26 | 0 | 20.38 | 0 | 4 | 0 | 28.108 | 28.471 | 27.988 | 28.108 | 18.037 | 23.582 | 14.53 | 0 | 0 | 63.929 | 63.838 | 49.913 | 23.798 | 0 | 0 | 51.839 | 37.028 | [5 empty] | 0 | 0 | 26 | 2.3653 | 2.1731 | 0.96766 | 0.81081 | 1.3623 | 57.5955
2010-09-09 | 0:27 | 0 | 20.404 | 0 | 3 | 0 | 27.966 | 28.471 | 27.821 | 27.893 | 17.914 | 23.582 | 14.628 | 0 | 0 | 63.906 | 63.815 | 49.913 | 23.822 | 0 | 0 | 51.815 | 36.983 | [5 empty] | 0 | 0.073 | 27 | 2.3367 | 2.146 | 0.9665 | 0.81081 | 1.3352 | 57.138
2010-09-09 | 0:28 | 0 | 20.404 | 0 | 4 | 0 | 27.772 | 28.302 | 27.699 | 27.699 | 17.889 | 23.533 | 14.53 | 0 | 0 | 63.883 | 63.794 | 49.866 | 23.798 | 0 | 0 | 51.839 | 36.935 | [5 empty] | 0 | 0.073 | 28 | 2.3653 | 2.1731 | 0.96766 | 0.81081 | 1.3623 | 57.5955
2010-09-09 | 0:29 | 0 | 20.404 | 0 | 3 | 0 | 27.579 | 28.086 | 27.557 | 27.579 | 18.037 | 23.533 | 14.53 | 0 | 0 | 63.906 | 63.815 | 49.866 | 23.798 | 0 | 0 | 51.839 | 36.887 | [5 empty] | 0 | 0 | 29 | 2.3653 | 2.1731 | 0.96766 | 0.81081 | 1.3623 | 57.5955
2010-09-09 | 0:30 | 1 | 20.375 | 0 | 4 | 0 | 31.09 | 27.888 | 27.454 | 27.454 | 26.708 | 23.454 | 14.5 | 0 | 0 | 63.879 | 63.767 | 49.792 | 23.817 | 0 | 0 | 51.811 | 36.813 | [5 empty] | 20.375 | 3.636 | 30 | 2.374 | 2.1814 | 0.96801 | 0.81081 | 1.3706 | 57.7333
2010-09-09 | 0:31 | 0 | 20.375 | 0 | 3 | 0 | 33.876 | 32.512 | 27.383 | 27.334 | 19.686 | 23.454 | 14.475 | 1 | 0 | 63.787 | 63.721 | 49.747 | 23.768 | 0 | 0 | 51.787 | 36.813 | [5 empty] | 0 | 6.542 | 31 | 2.3813 | 2.1883 | 0.96831 | 0.81081 | 1.3775 | 57.8474
2010-09-09 | 0:32 | 0 | 20.35 | 0 | 3 | 0 | 29.067 | 33.594 | 27.309 | 27.309 | 18.228 | 23.432 | 14.425 | 0 | 0 | 63.833 | 63.767 | 49.906 | 23.817 | 0 | 0 | 51.787 | 36.765 | [5 empty] | 0 | 1.758 | 32 | 2.3958 | 2.2022 | 0.9689 | 0.81081 | 1.3913 | 58.0735
2010-09-09 | 0:33 | 0 | 20.35 | 0 | 4 | 0 | 27.814 | 29.236 | 27.309 | 27.213 | 23.864 | 23.432 | 14.425 | 0 | 0 | 63.81 | 63.767 | 50.137 | 23.842 | 0 | 0 | 51.764 | 36.717 | [5 empty] | 0 | 0.601 | 33 | 2.3958 | 2.2022 | 0.9689 | 0.81081 | 1.3913 | 58.0735
2010-09-09 | 0:34 | 0 | 20.399 | 0 | 3 | 0 | 36.648 | 28.368 | 27.238 | 27.189 | 24.551 | 23.491 | 14.412 | 1 | 0 | 63.778 | 63.735 | 50.172 | 23.732 | 0 | 0 | 51.778 | 36.684 | [5 empty] | 0 | 9.459 | 34 | 2.3996 | 2.2058 | 0.96905 | 0.81081 | 1.3949 | 58.1319
2010-09-09 | 0:35 | 0 | 20.389 | 0 | 4 | 0 | 30.408 | 36.241 | 27.228 | 27.157 | 20.318 | 23.423 | 14.417 | 0 | 0 | 63.803 | 63.76 | 50.174 | 23.736 | 0 | 0 | 51.804 | 36.686 | [5 empty] | 0 | 3.251 | 35 | 2.3982 | 2.2044 | 0.96899 | 0.81081 | 1.3936 | 58.1095
2010-09-09 | 0:36 | 0 | 20.389 | 0 | 3 | 0 | 28.143 | 30.455 | 27.348 | 27.108 | 23.759 | 23.447 | 14.44 | 0 | 0 | 63.737 | 63.76 | 50.289 | 23.808 | 0 | 0 | 51.804 | 36.686 | [5 empty] | 0 | 1.035 | 36 | 2.3915 | 2.198 | 0.96872 | 0.81081 | 1.3872 | 58.006
2010-09-09 | 0:37 | 0 | 20.365 | 0 | 4 | 0 | 36.71 | 28.506 | 27.493 | 27.253 | 26.483 | 23.518 | 14.392 | 1 | 0 | 63.737 | 63.76 | 50.382 | 23.832 | 0 | 0 | 51.804 | 36.617 | [5 empty] | 0 | 9.457 | 37 | 2.4054 | 2.2113 | 0.96929 | 0.81081 | 1.4005 | 58.2213
2010-09-09 | 0:38 | 0 | 20.414 | 0 | 3 | 0 | 31.252 | 36.827 | 27.638 | 27.373 | 21.302 | 23.518 | 14.367 | 1 | 0 | 63.737 | 63.737 | 50.289 | 23.857 | 0 | 0 | 51.78 | 36.617 | [5 empty] | 0 | 3.879 | 38 | 2.4127 | 2.2182 | 0.96958 | 0.81081 | 1.4074 | 58.3324
2010-09-09 | 0:39 | 0 | 20.389 | 0 | 3 | 0 | 28.601 | 31.252 | 27.831 | 27.566 | 19.503 | 23.567 | 14.316 | 0 | 0 | 63.692 | 63.76 | 50.473 | 23.832 | 0 | 0 | 51.804 | 36.569 | [5 empty] | 0 | 1.035 | 39 | 2.4276 | 2.2323 | 0.97018 | 0.81081 | 1.4215 | 58.5571
2010-09-09 | 0:40 | 0 | 20.365 | 0 | 4 | 0 | 27.998 | 28.94 | 27.951 | 27.853 | 18.17 | 23.614 | 14.243 | 0 | 0 | 63.669 | 63.76 | 50.564 | 23.783 | 0 | 0 | 51.827 | 36.521 | [5 empty] | 0 | 0.145 | 40 | 2.4488 | 2.2525 | 0.97104 | 0.81081 | 1.4417 | 58.8739
2010-09-09 | 0:41 | 0 | 20.414 | 0 | 3 | 0 | 27.998 | 28.432 | 28.047 | 27.998 | 18.072 | 23.638 | 14.291 | 0 | 0 | 63.669 | 63.737 | 50.45 | 23.832 | 0 | 0 | 51.78 | 36.545 | [5 empty] | 0 | 0 | 41 | 2.4349 | 2.2393 | 0.97048 | 0.81081 | 1.4284 | 58.6662
2010-09-09 | 0:42 | 0 | 20.365 | 0 | 4 | 0 | 28.047 | 28.432 | 28.143 | 28.072 | 17.776 | 23.592 | 14.243 | 0 | 0 | 63.692 | 63.714 | 50.382 | 23.808 | 0 | 0 | 51.827 | 36.5 | [5 empty] | 0 | -0.025 | 42 | 2.4488 | 2.2525 | 0.97104 | 0.81081 | 1.4417 | 58.8739
2010-09-09 | 0:43 | 0 | 20.414 | 0 | 3 | 0 | 28.023 | 28.407 | 28.241 | 28.192 | 17.798 | 23.614 | 14.269 | 0 | 0 | 63.692 | 63.714 | 50.221 | 23.808 | 0 | 0 | 51.78 | 36.5 | [5 empty] | 0 | -0.169 | 43 | 2.4413 | 2.2453 | 0.97074 | 0.81081 | 1.4345 | 58.7617
2010-09-09 | 0:44 | 0 | 20.414 | 0 | 4 | 0 | 28.121 | 28.407 | 28.312 | 28.241 | 18.022 | 23.592 | 14.243 | 0 | 0 | 63.692 | 63.76 | 50.13 | 23.783 | 0 | 0 | 51.757 | 36.476 | [5 empty] | 0 | -0.12 | 44 | 2.4488 | 2.2525 | 0.97104 | 0.81081 | 1.4417 | 58.8739
2010-09-09 | 0:45 | 0 | 20.358 | 0 | 3 | 0 | 28.089 | 28.425 | 28.329 | 28.28 | 17.396 | 23.511 | 14.211 | 0 | 0 | 63.685 | 63.707 | 50.076 | 23.776 | 0 | 0 | 51.727 | 36.421 | [5 empty] | 0 | -0.191 | 45 | 2.4582 | 2.2614 | 0.97142 | 0.81081 | 1.4506 | 59.0111
2010-09-09 | 0:46 | 0 | 20.438 | 0 | 3 | 0 | 28.143 | 28.457 | 28.241 | 28.263 | 17.378 | 23.518 | 14.193 | 1 | 0 | 63.692 | 63.714 | 50.037 | 23.783 | 0 | 0 | 51.757 | 36.383 | [5 empty] | 0 | -0.12 | 46 | 2.4634 | 2.2664 | 0.97163 | 0.81081 | 1.4556 | 59.0878
2010-09-09 | 0:47 | 0 | 20.389 | 0 | 4 | 0 | 28.121 | 28.506 | 27.998 | 28.121 | 17.378 | 23.543 | 14.218 | 0 | 0 | 63.669 | 63.714 | 50.013 | 23.759 | 0 | 0 | 51.757 | 36.335 | [5 empty] | 0 | 0 | 47 | 2.4561 | 2.2595 | 0.97134 | 0.81081 | 1.4486 | 58.9811
2010-09-09 | 0:48 | 0 | 20.414 | 0 | 3 | 0 | 27.951 | 28.457 | 27.807 | 27.902 | 17.255 | 23.518 | 14.143 | 0 | 0 | 63.669 | 63.692 | 50.013 | 23.857 | 0 | 0 | 51.78 | 36.287 | [5 empty] | 0 | 0.049 | 48 | 2.478 | 2.2802 | 0.97222 | 0.81081 | 1.4694 | 59.2991
2010-09-09 | 0:49 | 0 | 20.438 | 1 | 4 | 0 | 27.782 | 28.287 | 27.687 | 27.711 | 17.107 | 23.494 | 14.095 | 0 | 0 | 63.692 | 63.714 | 49.946 | 23.857 | 0 | 0 | 51.734 | 36.218 | [5 empty] | 0 | 0.071 | 49 | 2.4919 | 2.2935 | 0.97279 | 0.81081 | 1.4827 | 59.4996
2010-09-09 | 0:50 | 0 | 20.438 | 0 | 3 | 0 | 27.566 | 28.096 | 27.589 | 27.589 | 16.861 | 23.494 | 14.143 | 0 | 0 | 63.669 | 63.692 | 49.946 | 23.832 | 0 | 0 | 51.734 | 36.194 | [5 empty] | 0 | -0.023 | 50 | 2.478 | 2.2802 | 0.97222 | 0.81081 | 1.4694 | 59.2991
2010-09-09 | 0:51 | 0 | 20.382 | 0 | 4 | 0 | 32.754 | 27.846 | 27.412 | 27.412 | 26.377 | 23.391 | 14.062 | 0 | 0 | 63.662 | 63.639 | 49.915 | 23.776 | 0 | 0 | 51.703 | 36.115 | [5 empty] | 0 | 5.342 | 51 | 2.5015 | 2.3026 | 0.97318 | 0.81081 | 1.4918 | 59.6362
2010-09-09 | 0:52 | 0 | 20.438 | 0 | 3 | 0 | 33.397 | 33.938 | 27.422 | 27.373 | 19.108 | 23.447 | 14.193 | 0 | 0 | 63.669 | 63.648 | 49.878 | 23.783 | 0 | 0 | 51.71 | 36.122 | [5 empty] | 0 | 6.024 | 52 | 2.4634 | 2.2664 | 0.97163 | 0.81081 | 1.4556 | 59.0878
2010-09-09 | 0:53 | 0 | 20.414 | 0 | 4 | 0 | 28.94 | 33.091 | 27.277 | 27.277 | 18.243 | 23.423 | 14.143 | 0 | 0 | 63.625 | 63.648 | 50.037 | 23.832 | 0 | 0 | 51.71 | 36.122 | [5 empty] | 0 | 1.663 | 53 | 2.478 | 2.2802 | 0.97222 | 0.81081 | 1.4694 | 59.2991
2010-09-09 | 0:54 | 0 | 20.438 | 0 | 3 | 0 | 27.807 | 29.106 | 27.373 | 27.179 | 24.048 | 23.494 | 14.12 | 1 | 0 | 63.6 | 63.689 | 50.242 | 23.879 | 0 | 0 | 51.734 | 36.122 | [5 empty] | 0 | 0.628 | 54 | 2.4847 | 2.2866 | 0.97249 | 0.81081 | 1.4758 | 59.3955
2010-09-09 | 0:55 | 1 | 20.394 | 0 | 3 | 0 | 36.971 | 28.508 | 27.255 | 27.184 | 24.703 | 23.425 | 14.05 | 0 | 0 | 63.559 | 63.648 | 50.2 | 23.763 | 0 | 0 | 51.692 | 36.031 | [5 empty] | 20.394 | 9.787 | 55 | 2.505 | 2.306 | 0.97332 | 0.81081 | 1.4951 | 59.6856
2010-09-09 | 0:56 | 0 | 20.448 | 0 | 4 | 0 | 30.612 | 36.65 | 27.265 | 27.142 | 19.787 | 23.481 | 14.057 | 1 | 0 | 63.589 | 63.657 | 50.207 | 23.866 | 0 | 0 | 51.743 | 36.062 | [5 empty] | 0 | 3.47 | 56 | 2.503 | 2.304 | 0.97324 | 0.81081 | 1.4932 | 59.6568
2010-09-09 | 0:57 | 0 | 20.416 | 0 | 3 | 0 | 28.148 | 30.58 | 27.329 | 27.135 | 18.175 | 23.481 | 14.032 | 0 | 0 | 63.523 | 63.657 | 50.368 | 23.844 | 0 | 0 | 51.722 | 36.062 | [5 empty] | 0 | 1.013 | 57 | 2.5103 | 2.3109 | 0.97353 | 0.81081 | 1.5001 | 59.7595
2010-09-09 | 0:58 | 0 | 20.37 | 0 | 4 | 0 | 35.797 | 28.461 | 27.449 | 27.304 | 27.015 | 23.45 | 13.927 | 1 | 0 | 63.493 | 63.605 | 50.408 | 23.812 | 0 | 0 | 51.692 | 36.009 | [5 empty] | 0 | 8.493 | 58 | 2.5409 | 2.34 | 0.97477 | 0.81081 | 1.5292 | 60.1842
2010-09-09 | 0:59 | 0 | 20.416 | 0 | 3 | 0 | 31.737 | 36.433 | 27.618 | 27.4 | 20.37 | 23.45 | 14 | 0 | 0 | 63.47 | 63.605 | 50.291 | 23.788 | 0 | 0 | 51.668 | 36.009 | [5 empty] | 0 | 4.337 | 59 | 2.5196 | 2.3198 | 0.97391 | 0.81081 | 1.509 | 59.89
2010-09-09 | 1:00 | 0 | 20.416 | 0 | 4 | 0 | 28.773 | 31.713 | 27.834 | 27.593 | 18.321 | 23.499 | 14 | 1 | 0 | 63.447 | 63.582 | 50.476 | 23.812 | 0 | 0 | 51.692 | 35.962 | [5 empty] | 0 | 1.18 | 60 | 2.5196 | 2.3198 | 0.97391 | 0.81081 | 1.509 | 59.89
2010-09-09 | 1:01 | 0 | 20.416 | 0 | 3 | 0 | 28.074 | 28.991 | 27.954 | 27.787 | 17.778 | 23.499 | 13.927 | 0 | 0 | 63.425 | 63.582 | 50.543 | 23.835 | 0 | 0 | 51.668 | 35.962 | [5 empty] | 0 | 0.287 | 61 | 2.5409 | 2.34 | 0.97477 | 0.81081 | 1.5292 | 60.1842
2010-09-09 | 1:02 | 0 | 20.394 | 0 | 3 | 0 | 28.003 | 28.484 | 28.074 | 28.003 | 17.901 | 23.523 | 14.025 | 0 | 0 | 63.425 | 63.582 | 50.452 | 23.835 | 0 | 0 | 51.692 | 35.962 | [5 empty] | 0 | 0 | 62 | 2.5123 | 2.3129 | 0.97362 | 0.81081 | 1.5021 | 59.7881
2010-09-09 | 1:03 | 0 | 20.426 | 0 | 4 | 0 | 28.059 | 28.469 | 28.251 | 28.084 | 17.663 | 23.506 | 14.032 | 0 | 0 | 63.477 | 63.612 | 50.392 | 23.866 | 0 | 0 | 51.675 | 35.969 | [5 empty] | 0 | -0.025 | 63 | 2.5103 | 2.3109 | 0.97353 | 0.81081 | 1.5001 | 59.7595
2010-09-09 | 1:04 | 0 | 20.448 | 0 | 3 | 0 | 28.059 | 28.444 | 28.324 | 28.275 | 17.663 | 23.53 | 14.007 | 0 | 0 | 63.477 | 63.589 | 50.3 | 23.82 | 0 | 0 | 51.699 | 35.993 | [5 empty] | 0 | -0.216 | 64 | 2.5176 | 2.3179 | 0.97383 | 0.81081 | 1.5071 | 59.8616
2010-09-09 | 1:05 | 0 | 20.473 | 0 | 4 | 0 | 28.155 | 28.469 | 28.395 | 28.3 | 16.923 | 23.53 | 14.057 | 0 | 0 | 63.5 | 63.612 | 50.184 | 23.82 | 0 | 0 | 51.722 | 35.969 | [5 empty] | 0 | -0.145 | 65 | 2.503 | 2.304 | 0.97324 | 0.81081 | 1.4932 | 59.6568
2010-09-09 | 1:06 | 0 | 20.416 | 0 | 3 | 0 | 28.148 | 28.484 | 28.388 | 28.317 | 17.26 | 23.548 | 13.975 | 0 | 0 | 63.447 | 63.582 | 50.062 | 23.812 | 0 | 0 | 51.645 | 35.938 | [5 empty] | 0 | -0.169 | 66 | 2.5269 | 2.3267 | 0.97421 | 0.81081 | 1.5159 | 59.9913
2010-09-09 | 1:07 | 0 | 20.416 | 0 | 4 | 0 | 28.197 | 28.508 | 28.268 | 28.339 | 17.162 | 23.499 | 13.975 | 0 | 0 | 63.47 | 63.536 | 50.062 | 23.812 | 0 | 0 | 51.668 | 35.938 | [5 empty] | 0 | -0.142 | 67 | 2.5269 | 2.3267 | 0.97421 | 0.81081 | 1.5159 | 59.9913
2010-09-09 | 1:08 | 0 | 20.448 | 0 | 3 | 0 | 28.204 | 28.564 | 28.059 | 28.204 | 17.195 | 23.602 | 14.007 | 0 | 0 | 63.5 | 63.566 | 50.116 | 23.866 | 0 | 0 | 51.722 | 35.945 | [5 empty] | 0 | 0 | 68 | 2.5176 | 2.3179 | 0.97383 | 0.81081 | 1.5071 | 59.8616
2010-09-09 | 1:09 | 0 | 20.394 | 0 | 4 | 0 | 28.003 | 28.508 | 27.809 | 27.929 | 17.137 | 23.45 | 13.902 | 0 | 0 | 63.425 | 63.536 | 49.971 | 23.668 | 0 | 0 | 51.622 | 35.82 | [5 empty] | 0 | 0.074 | 69 | 2.5481 | 2.3469 | 0.97507 | 0.81081 | 1.5361 | 60.2839
2010-09-09 | 1:10 | 0 | 20.426 | 0 | 3 | 0 | 27.819 | 28.371 | 27.77 | 27.794 | 17.021 | 23.555 | 14.007 | 0 | 0 | 63.454 | 63.543 | 50.025 | 23.82 | 0 | 0 | 51.699 | 35.875 | [5 empty] | 0 | 0.025 | 70 | 2.5176 | 2.3179 | 0.97383 | 0.81081 | 1.5071 | 59.8616
2010-09-09 | 1:11 | 0 | 20.448 | 0 | 3 | 0 | 27.625 | 28.179 | 27.625 | 27.65 | 16.627 | 23.58 | 14.007 | 0 | 0 | 63.477 | 63.523 | 50.025 | 23.771 | 0 | 0 | 51.675 | 35.899 | [5 empty] | 0 | -0.025 | 71 | 2.5176 | 2.3179 | 0.97383 | 0.81081 | 1.5071 | 59.8616
2010-09-09 | 1:12 | 0 | 20.448 | 0 | 4 | 0 | 28.204 | 27.961 | 27.576 | 27.481 | 24.999 | 23.506 | 14.007 | 0 | 0 | 63.477 | 63.543 | 49.978 | 23.844 | 0 | 0 | 51.675 | 35.923 | [5 empty] | 0 | 0.723 | 72 | 2.5176 | 2.3179 | 0.97383 | 0.81081 | 1.5071 | 59.8616
2010-09-09 | 1:13 | 0 | 20.473 | 0 | 3 | 1 | 35.359 | 30.153 | 27.456 | 27.432 | 21.942 | 23.555 | 14.032 | 1 | 0 | 63.5 | 63.523 | 49.955 | 23.771 | 0 | 0 | 51.629 | 35.899 | [5 empty] | 0 | 7.927 | 73 | 2.5103 | 2.3109 | 0.97353 | 0.81081 | 1.5001 | 59.7595
2010-09-09 | 1:14 | 0 | 20.448 | 0 | 4 | 0 | 29.553 | 34.794 | 27.41 | 27.36 | 18.133 | 23.53 | 13.959 | 0 | 0 | 63.434 | 63.523 | 49.981 | 23.82 | 0 | 0 | 51.631 | 35.875 | [5 empty] | 0 | 2.193 | 0 | 2.5315 | 2.3311 | 0.97439 | 0.81081 | 1.5203 | 60.0559
2010-09-09 | 1:15 | 0 | 20.414 | 0 | 3 | 0 | 34.737 | 29.567 | 27.326 | 27.255 | 26.556 | 23.447 | 13.924 | 0 | 0 | 63.358 | 63.447 | 50.153 | 23.761 | 0 | 0 | 51.575 | 35.842 | [5 empty] | 0 | 7.482 | 1 | 2.5417 | 2.3408 | 0.85365 | 0.68966 | 1.6512 | 64.9629
2010-09-09 | 1:16 | 0 | 20.414 | 0 | 4 | 0 | 31.855 | 35.584 | 27.255 | 27.181 | 20.367 | 23.521 | 13.874 | 1 | 0 | 63.336 | 63.47 | 50.153 | 23.785 | 0 | 0 | 51.575 | 35.797 | [5 empty] | 0 | 4.674 | 2 | 2.5563 | 2.3547 | 0.85424 | 0.68966 | 1.665 | 65.1343
2010-09-09 | 1:17 | 0 | 20.424 | 0 | 3 | 0 | 28.586 | 31.791 | 27.287 | 27.142 | 18.18 | 23.599 | 13.881 | 1 | 0 | 63.297 | 63.409 | 50.322 | 23.817 | 0 | 0 | 51.629 | 35.78 | [5 empty] | 0 | 1.444 | 3 | 2.5543 | 2.3527 | 0.85416 | 0.68966 | 1.6631 | 65.1104
2010-09-09 | 1:18 | 0 | 20.367 | 0 | 4 | 0 | 29.158 | 28.795 | 27.326 | 27.157 | 25.544 | 23.641 | 13.899 | 0 | 0 | 63.267 | 63.425 | 50.429 | 23.736 | 0 | 0 | 51.598 | 35.725 | [5 empty] | 0 | 2.001 | 4 | 2.549 | 2.3478 | 0.85395 | 0.68966 | 1.6581 | 65.0488
2010-09-09 | 1:19 | 0 | 20.424 | 0 | 3 | 0 | 35.404 | 31.188 | 27.429 | 27.309 | 22.854 | 23.648 | 13.957 | 1 | 0 | 63.297 | 63.454 | 50.368 | 23.768 | 0 | 0 | 51.605 | 35.708 | [5 empty] | 0 | 8.095 | 5 | 2.5321 | 2.3317 | 0.85326 | 0.68966 | 1.642 | 64.8487
2010-09-09 | 1:20 | 0 | 20.399 | 0 | 3 | 0 | 29.646 | 34.957 | 27.696 | 27.358 | 22.78 | 23.624 | 13.982 | 0 | 0 | 63.274 | 63.454 | 50.368 | 23.793 | 0 | 0 | 51.605 | 35.687 | [5 empty] | 0 | 2.288 | 6 | 2.5248 | 2.3248 | 0.85297 | 0.68966 | 1.6351 | 64.7616
2010-09-09 | 1:21 | 1 | 20.424 | 0 | 4 | 0 | 36.672 | 29.815 | 27.937 | 27.672 | 25.624 | 23.648 | 13.957 | 1 | 0 | 63.253 | 63.431 | 50.382 | 23.761 | 0 | 0 | 51.552 | 35.677 | [5 empty] | 20.424 | 9 | 7 | 2.5321 | 2.3317 | 0.85326 | 0.68966 | 1.642 | 64.8487
2010-09-09 | 1:22 | 0 | 20.424 | 0 | 3 | 0 | 31.333 | 36.672 | 28.106 | 27.888 | 20.544 | 23.722 | 14.005 | 0 | 0 | 63.253 | 63.431 | 50.459 | 23.793 | 0 | 0 | 51.582 | 35.756 | [5 empty] | 0 | 3.445 | 8 | 2.5181 | 2.3184 | 0.8527 | 0.68966 | 1.6288 | 64.681
2010-09-09 | 1:23 | 0 | 20.392 | 0 | 4 | 0 | 29.013 | 31.325 | 28.241 | 28.025 | 18.739 | 23.69 | 13.972 | 1 | 0 | 63.201 | 63.425 | 50.567 | 23.761 | 0 | 0 | 51.575 | 35.677 | [5 empty] | 0 | 0.988 | 9 | 2.5278 | 2.3276 | 0.85309 | 0.68966 | 1.6379 | 64.7965
2010-09-09 | 1:24 | 0 | 20.392 | 0 | 3 | 0 | 30.578 | 29.278 | 28.434 | 28.194 | 26.701 | 23.761 | 13.972 | 0 | 0 | 63.178 | 63.402 | 50.567 | 23.761 | 0 | 0 | 51.552 | 35.701 | [5 empty] | 0 | 2.384 | 10 | 2.5278 | 2.3276 | 0.85309 | 0.68966 | 1.6379 | 64.7965
2010-09-09 | 1:25 | 0 | 20.424 | 0 | 4 | 0 | 35.074 | 32.441 | 28.537 | 28.442 | 22.564 | 23.793 | 13.932 | 1 | 0 | 63.185 | 63.388 | 50.506 | 23.793 | 0 | 0 | 51.582 | 35.708 | [5 empty] | 0 | 6.632 | 11 | 2.5394 | 2.3386 | 0.85356 | 0.68966 | 1.649 | 64.9353
2010-09-09 | 1:26 | 0 | 20.414 | 0 | 3 | 0 | 30.337 | 34.737 | 28.628 | 28.434 | 19.578 | 23.761 | 13.924 | 0 | 0 | 63.155 | 63.379 | 50.497 | 23.761 | 0 | 0 | 51.531 | 35.677 | [5 empty] | 0 | 1.903 | 12 | 2.5417 | 2.3408 | 0.85365 | 0.68966 | 1.6512 | 64.9629
2010-09-09 | 1:27 | 0 | 20.424 | 0 | 4 | 0 | 29.141 | 30.489 | 28.851 | 28.682 | 18.377 | 23.817 | 13.907 | 0 | 0 | 63.162 | 63.409 | 50.644 | 23.793 | 0 | 0 | 51.582 | 35.687 | [5 empty] | 0 | 0.459 | 13 | 2.5467 | 2.3455 | 0.85385 | 0.68966 | 1.6559 | 65.0214
2010-09-09 | 1:28 | 0 | 20.399 | 0 | 3 | 0 | 28.876 | 29.455 | 28.925 | 28.851 | 17.66 | 23.888 | 13.907 | 1 | 0 | 63.139 | 63.431 | 50.597 | 23.793 | 0 | 0 | 51.561 | 35.663 | [5 empty] | 0 | 0.025 | 14 | 2.5467 | 2.3455 | 0.85385 | 0.68966 | 1.6559 | 65.0214
2010-09-09 | 1:29 | 0 | 20.424 | 0 | 3 | 0 | 28.9 | 29.261 | 28.947 | 28.876 | 16.994 | 23.817 | 13.881 | 0 | 0 | 63.139 | 63.388 | 50.55 | 23.761 | 0 | 0 | 51.531 | 35.584 | [5 empty] | 0 | 0.024 | 15 | 2.5543 | 2.3527 | 0.85416 | 0.68966 | 1.6631 | 65.1104
2010-09-09 | 1:30 | 0 | 20.446 | 0 | 4 | 0 | 28.876 | 29.261 | 28.947 | 28.925 | 16.896 | 23.817 | 13.907 | 0 | 0 | 63.162 | 63.388 | 50.483 | 23.817 | 0 | 0 | 51.561 | 35.639 | [5 empty] | 0 | -0.049 | 16 | 2.5467 | 2.3455 | 0.85385 | 0.68966 | 1.6559 | 65.0214
2010-09-09 | 1:31 | 0 | 20.424 | 0 | 3 | 0 | 28.851 | 29.212 | 28.925 | 28.851 | 16.747 | 23.817 | 13.907 | 0 | 0 | 63.162 | 63.388 | 50.389 | 23.842 | 0 | 0 | 51.514 | 35.663 | [5 empty] | 0 | 0 | 17 | 2.5467 | 2.3455 | 0.85385 | 0.68966 | 1.6559 | 65.0214
2010-09-09 | 1:32 | 0 | 20.392 | 0 | 4 | 0 | 28.77 | 29.133 | 28.964 | 28.844 | 16.763 | 23.785 | 13.824 | 0 | 0 | 63.11 | 63.358 | 50.291 | 23.785 | 0 | 0 | 51.531 | 35.608 | [5 empty] | 0 | -0.074 | 18 | 2.5709 | 2.3685 | 0.85483 | 0.68966 | 1.6789 | 65.3037
2010-09-09 | 1:33 | 0 | 20.446 | 0 | 3 | 0 | 28.78 | 29.141 | 28.925 | 28.876 | 16.649 | 23.768 | 13.834 | 0 | 0 | 63.139 | 63.365 | 50.23 | 23.744 | 0 | 0 | 51.561 | 35.615 | [5 empty] | 0 | -0.096 | 19 | 2.5679 | 2.3657 | 0.85471 | 0.68966 | 1.6761 | 65.27
2010-09-09 | 1:34 | 0 | 20.392 | 0 | 4 | 0 | 28.724 | 29.109 | 28.65 | 28.748 | 16.468 | 23.736 | 13.801 | 0 | 0 | 63.11 | 63.336 | 50.223 | 23.712 | 0 | 0 | 51.507 | 35.56 | [5 empty] | 0 | -0.024 | 20 | 2.5775 | 2.3749 | 0.8551 | 0.68966 | 1.6852 | 65.381
2010-09-09 | 1:35 | 0 | 20.461 | 0 | 3 | 0 | 28.675 | 29.131 | 28.506 | 28.577 | 16.516 | 23.736 | 13.849 | 0 | 0 | 63.176 | 63.356 | 50.198 | 23.808 | 0 | 0 | 51.552 | 35.584 | [5 empty] | 0 | 0.098 | 21 | 2.5636 | 2.3616 | 0.85454 | 0.68966 | 1.6719 | 65.2192
2010-09-09 | 1:36 | 0 | 20.438 | 0 | 4 | 0 | 28.675 | 28.962 | 28.287 | 28.385 | 24.965 | 23.759 | 13.824 | 0 | 0 | 63.153 | 63.333 | 50.198 | 23.832 | 0 | 0 | 51.528 | 35.584 | [5 empty] | 0 | 0.29 | 22 | 2.5709 | 2.3685 | 0.85483 | 0.68966 | 1.6789 | 65.3037
2010-09-09 | 1:37 | 0 | 20.438 | 0 | 3 | 0 | 36.593 | 30.408 | 28.121 | 28.192 | 22.508 | 23.759 | 13.849 | 0 | 0 | 63.176 | 63.356 | 50.198 | 23.783 | 0 | 0 | 51.528 | 35.536 | [5 empty] | 0 | 8.401 | 23 | 2.5636 | 2.3616 | 0.85454 | 0.68966 | 1.6719 | 65.2192
2010-09-09 | 1:38 | 0 | 20.407 | 0 | 4 | 0 | 30.448 | 35.856 | 28.015 | 28.015 | 18.804 | 23.705 | 13.791 | 1 | 0 | 63.123 | 63.304 | 50.191 | 23.751 | 0 | 0 | 51.474 | 35.505 | [5 empty] | 0 | 2.433 | 24 | 2.5805 | 2.3777 | 0.85522 | 0.68966 | 1.688 | 65.4145
2010-09-09 | 1:39 | 0 | 20.429 | 0 | 3 | 0 | 33.718 | 30.472 | 27.991 | 27.92 | 26.86 | 23.727 | 13.816 | 0 | 0 | 63.08 | 63.281 | 50.352 | 23.776 | 0 | 0 | 51.474 | 35.553 | [5 empty] | 0 | 5.798 | 25 | 2.5732 | 2.3707 | 0.85493 | 0.68966 | 1.6811 | 65.3307
2010-09-09 | 1:40 | 0 | 20.461 | 0 | 3 | 0 | 33.467 | 34.854 | 27.998 | 27.902 | 21.181 | 23.712 | 13.799 | 1 | 0 | 63.11 | 63.31 | 50.403 | 23.832 | 0 | 0 | 51.505 | 35.56 | [5 empty] | 0 | 5.565 | 26 | 2.5781 | 2.3754 | 0.85513 | 0.68966 | 1.6858 | 65.3877
2010-09-09 | 1:41 | 0 | 20.438 | 0 | 4 | 0 | 29.516 | 33.256 | 27.951 | 27.853 | 24.602 | 23.783 | 13.799 | 0 | 0 | 63.064 | 63.267 | 50.45 | 23.783 | 0 | 0 | 51.482 | 35.584 | [5 empty] | 0 | 1.663 | 27 | 2.5781 | 2.3754 | 0.85513 | 0.68966 | 1.6858 | 65.3877
2010-09-09 | 1:42 | 1 | 20.438 | 0 | 3 | 0 | 37.603 | 29.903 | 28.047 | 27.831 | 24.891 | 23.759 | 13.799 | 1 | 0 | 63.041 | 63.288 | 50.588 | 23.759 | 0 | 0 | 51.505 | 35.584 | [5 empty] | 20.438 | 9.772 | 28 | 2.5781 | 2.3754 | 0.85513 | 0.68966 | 1.6858 | 65.3877
2010-09-09 | 1:43 | 0 | 20.382 | 0 | 4 | 0 | 31.316 | 37.244 | 28.015 | 27.944 | 19.965 | 23.751 | 13.741 | 1 | 0 | 62.991 | 63.281 | 50.511 | 23.776 | 0 | 0 | 51.451 | 35.529 | [5 empty] | 0 | 3.372 | 29 | 2.595 | 2.3915 | 0.85581 | 0.68966 | 1.7018 | 65.5808
2010-09-09 | 1:44 | 0 | 20.414 | 0 | 3 | 0 | 29.035 | 31.372 | 28.312 | 27.951 | 24.676 | 23.808 | 13.773 | 0 | 0 | 63.021 | 63.31 | 50.611 | 23.857 | 0 | 0 | 51.482 | 35.536 | [5 empty] | 0 | 1.084 | 30 | 2.5857 | 2.3826 | 0.85543 | 0.68966 | 1.693 | 65.4746
2010-09-09 | 1:45 | 0 | 20.407 | 0 | 4 | 0 | 37.268 | 29.582 | 28.52 | 28.28 | 24.859 | 23.776 | 13.766 | 1 | 0 | 62.968 | 63.258 | 50.648 | 23.8 | 0 | 0 | 51.474 | 35.481 | [5 empty] | 0 | 8.988 | 31 | 2.5877 | 2.3846 | 0.85552 | 0.68966 | 1.6949 | 65.4979
2010-09-09 | 1:46 | 0 | 20.407 | 0 | 3 | 0 | 31.34 | 36.796 | 28.594 | 28.498 | 19.89 | 23.776 | 13.741 | 0 | 0 | 62.991 | 63.237 | 50.581 | 23.825 | 0 | 0 | 51.474 | 35.529 | [5 empty] | 0 | 2.842 | 32 | 2.595 | 2.3915 | 0.85581 | 0.68966 | 1.7018 | 65.5808
2010-09-09 | 1:47 | 0 | 20.438 | 0 | 4 | 0 | 29.445 | 31.443 | 28.915 | 28.626 | 18.713 | 23.832 | 13.748 | 1 | 0 | 62.952 | 63.267 | 50.658 | 23.832 | 0 | 0 | 51.505 | 35.512 | [5 empty] | 0 | 0.819 | 33 | 2.593 | 2.3896 | 0.85573 | 0.68966 | 1.6999 | 65.5577
2010-09-09 | 1:48 | 0 | 20.438 | 0 | 3 | 0 | 29.011 | 29.759 | 29.084 | 28.962 | 18.047 | 23.808 | 13.773 | 0 | 0 | 62.952 | 63.267 | 50.702 | 23.879 | 0 | 0 | 51.482 | 35.536 | [5 empty] | 0 | 0.049 | 34 | 2.5857 | 2.3826 | 0.85543 | 0.68966 | 1.693 | 65.4746
2010-09-09 | 1:49 | 0 | 20.429 | 0 | 3 | 0 | 29.003 | 29.339 | 29.173 | 29.052 | 17.519 | 23.751 | 13.766 | 0 | 0 | 62.922 | 63.192 | 50.581 | 23.8 | 0 | 0 | 51.451 | 35.457 | [5 empty] | 0 | -0.049 | 35 | 2.5877 | 2.3846 | 0.85552 | 0.68966 | 1.6949 | 65.4979
2010-09-09 | 1:50 | 0 | 20.407 | 0 | 4 | 0 | 29.028 | 29.364 | 29.219 | 29.123 | 17.346 | 23.776 | 13.766 | 0 | 0 | 62.945 | 63.215 | 50.511 | 23.776 | 0 | 0 | 51.451 | 35.481 | [5 empty] | 0 | -0.095 | 36 | 2.5877 | 2.3846 | 0.85552 | 0.68966 | 1.6949 | 65.4979
2010-09-09 | 1:51 | 0 | 20.438 | 0 | 3 | 0 | 29.106 | 29.42 | 29.226 | 29.204 | 16.861 | 23.783 | 13.799 | 0 | 0 | 62.975 | 63.244 | 50.45 | 23.808 | 0 | 0 | 51.482 | 35.512 | [5 empty] | 0 | -0.098 | 37 | 2.5781 | 2.3754 | 0.85513 | 0.68966 | 1.6858 | 65.3877
2010-09-09 | 1:52 | 0 | 20.438 | 0 | 4 | 0 | 29.106 | 29.469 | 29.3 | 29.204 | 16.81 | 23.736 | 13.799 | 0 | 0 | 62.975 | 63.221 | 50.403 | 23.832 | 0 | 0 | 51.458 | 35.512 | [5 empty] | 0 | -0.098 | 38 | 2.5781 | 2.3754 | 0.85513 | 0.68966 | 1.6858 | 65.3877
2010-09-09 | 1:53 | 0 | 20.414 | 0 | 3 | 0 | 29.084 | 29.494 | 29.18 | 29.204 | 16.687 | 23.736 | 13.748 | 0 | 0 | 62.975 | 63.244 | 50.312 | 23.832 | 0 | 0 | 51.482 | 35.512 | [5 empty] | 0 | -0.12 | 39 | 2.593 | 2.3896 | 0.85573 | 0.68966 | 1.6999 | 65.5577
2010-09-09 | 1:54 | 0 | 20.407 | 0 | 4 | 0 | 29.052 | 29.388 | 29.003 | 29.074 | 16.408 | 23.656 | 13.753 | 0 | 0 | 62.957 | 63.203 | 50.27 | 23.763 | 0 | 0 | 51.439 | 35.493 | [5 empty] | 0 | -0.022 | 40 | 2.5915 | 2.3882 | 0.85567 | 0.68966 | 1.6985 | 65.5411
2010-09-09 | 1:55 | 0 | 20.404 | 0 | 3 | 0 | 28.927 | 29.361 | 28.761 | 28.832 | 16.134 | 23.653 | 13.713 | 0 | 0 | 62.966 | 63.189 | 50.212 | 23.773 | 0 | 0 | 51.425 | 35.478 | [5 empty] | 0 | 0.095 | 41 | 2.6032 | 2.3992 | 0.85614 | 0.68966 | 1.7096 | 65.6731
2010-09-09 | 1:56 | 0 | 20.412 | 0 | 4 | 0 | 28.768 | 29.322 | 28.55 | 28.67 | 16.094 | 23.685 | 13.673 | 0 | 0 | 62.996 | 63.173 | 50.286 | 23.805 | 0 | 0 | 51.456 | 35.462 | [5 empty] | 0 | 0.098 | 42 | 2.6148 | 2.4103 | 0.85661 | 0.68966 | 1.7207 | 65.804
2010-09-09 | 1:57 | 0 | 20.436 | 0 | 3 | 0 | 28.525 | 29.033 | 28.43 | 28.43 | 23.974 | 23.636 | 13.721 | 0 | 0 | 62.996 | 63.196 | 50.219 | 23.805 | 0 | 0 | 51.432 | 35.392 | [5 empty] | 0 | 0.095 | 43 | 2.6008 | 2.397 | 0.85605 | 0.68966 | 1.7074 | 65.6468
2010-09-09 | 1:58 | 0 | 20.404 | 0 | 4 | 0 | 37.665 | 29.217 | 28.253 | 28.253 | 23.989 | 23.533 | 13.64 | 1 | 0 | 62.943 | 63.144 | 50.142 | 23.773 | 0 | 0 | 51.402 | 35.407 | [5 empty] | 0 | 9.412 | 44 | 2.6244 | 2.4194 | 0.857 | 0.68966 | 1.7298 | 65.9111
2010-09-09 | 1:59 | 0 | 20.426 | 0 | 3 | 0 | 31.289 | 37.1 | 28.157 | 28.133 | 19.468 | 23.533 | 13.615 | 0 | 0 | 62.943 | 63.121 | 50.142 | 23.773 | 0 | 0 | 51.425 | 35.407 | [5 empty] | 0 | 3.156 | 45 | 2.6317 | 2.4264 | 0.8573 | 0.68966 | 1.7367 | 65.9918
2010-09-09 | 2:00 | 0 | 20.38 | 0 | 3 | 0 | 29.025 | 31.217 | 28.062 | 28.037 | 25.002 | 23.508 | 13.615 | 0 | 0 | 62.875 | 63.121 | 50.303 | 23.749 | 0 | 0 | 51.402 | 35.407 | [5 empty] | 0 | 0.988 | 46 | 2.6317 | 2.4264 | 0.8573 | 0.68966 | 1.7367 | 65.9918
2010-09-09 | 2:01 | 0 | 20.436 | 0 | 4 | 0 | 36.966 | 30.166 | 28.116 | 28.045 | 23.275 | 23.611 | 13.623 | 1 | 0 | 62.904 | 63.151 | 50.38 | 23.83 | 0 | 0 | 51.411 | 35.462 | [5 empty] | 0 | 8.921 | 47 | 2.6294 | 2.4242 | 0.8572 | 0.68966 | 1.7345 | 65.966
2010-09-09 | 2:02 | 0 | 20.38 | 0 | 3 | 0 | 30.663 | 36.277 | 27.942 | 27.964 | 18.801 | 23.604 | 13.565 | 1 | 0 | 62.854 | 63.078 | 50.371 | 23.773 | 0 | 0 | 51.402 | 35.407 | [5 empty] | 0 | 2.699 | 48 | 2.6463 | 2.4402 | 0.85789 | 0.68966 | 1.7506 | 66.1517
2010-09-09 | 2:03 | 0 | 20.436 | 0 | 4 | 0 | 31.561 | 30.766 | 28.094 | 27.924 | 26.6 | 23.66 | 13.597 | 0 | 0 | 62.861 | 63.151 | 50.471 | 23.83 | 0 | 0 | 51.411 | 35.416 | [5 empty] | 0 | 3.637 | 49 | 2.637 | 2.4314 | 0.85751 | 0.68966 | 1.7417 | 66.0495
2010-09-09 | 2:04 | 0 | 20.38 | 0 | 3 | 0 | 35.454 | 33.175 | 28.084 | 28.013 | 22.111 | 23.604 | 13.54 | 1 | 0 | 62.854 | 63.121 | 50.464 | 23.822 | 0 | 0 | 51.381 | 35.361 | [5 empty] | 0 | 7.441 | 50 | 2.6536 | 2.4471 | 0.85818 | 0.68966 | 1.7575 | 66.231
2010-09-09 | 2:05 | 0 | 20.436 | 0 | 4 | 0 | 30.212 | 35.086 | 28.26 | 28.045 | 19.304 | 23.66 | 13.572 | 0 | 0 | 62.815 | 63.107 | 50.494 | 23.805 | 0 | 0 | 51.388 | 35.344 | [5 empty] | 0 | 2.167 | 51 | 2.6442 | 2.4383 | 0.85781 | 0.68966 | 1.7486 | 66.1294
2010-09-09 | 2:06 | 1 | 20.436 | 0 | 3 | 0 | 28.839 | 30.308 | 28.623 | 28.238 | 25.781 | 23.732 | 13.55 | 1 | 0 | 62.792 | 63.13 | 50.562 | 23.805 | 0 | 0 | 51.411 | 35.438 | [5 empty] | 20.436 | 0.601 | 52 | 2.6506 | 2.4444 | 0.85807 | 0.68966 | 1.7547 | 66.1993
2010-09-09 | 2:07 | 0 | 20.404 | 0 | 4 | 0 | 36.935 | 30.205 | 28.638 | 28.567 | 23.678 | 23.7 | 13.54 | 0 | 0 | 62.786 | 63.055 | 50.555 | 23.773 | 0 | 0 | 51.358 | 35.385 | [5 empty] | 0 | 8.368 | 53 | 2.6536 | 2.4471 | 0.85818 | 0.68966 | 1.7575 | 66.231
2010-09-09 | 2:08 | 0 | 20.38 | 0 | 3 | 0 | 31.095 | 36.371 | 28.761 | 28.638 | 19.518 | 23.7 | 13.492 | 1 | 0 | 62.763 | 63.055 | 50.508 | 23.749 | 0 | 0 | 51.381 | 35.337 | [5 empty] | 0 | 2.457 | 54 | 2.6675 | 2.4604 | 0.85875 | 0.68966 | 1.7708 | 66.382
2010-09-09 | 2:09 | 0 | 20.436 | 0 | 3 | 0 | 29.467 | 31.225 | 29.008 | 28.839 | 18.143 | 23.756 | 13.524 | 0 | 0 | 62.77 | 63.13 | 50.562 | 23.805 | 0 | 0 | 51.388 | 35.392 | [5 empty] | 0 | 0.628 | 55 | 2.6582 | 2.4516 | 0.85837 | 0.68966 | 1.7619 | 66.2815
2010-09-09 | 2:10 | 0 | 20.404 | 0 | 4 | 0 | 29.097 | 29.724 | 29.121 | 29.001 | 17.542 | 23.749 | 13.492 | 0 | 0 | 62.763 | 63.078 | 50.578 | 23.773 | 0 | 0 | 51.358 | 35.385 | [5 empty] | 0 | 0.096 | 56 | 2.6675 | 2.4604 | 0.85875 | 0.68966 | 1.7708 | 66.382
2010-09-09 | 2:11 | 0 | 20.404 | 0 | 3 | 0 | 29.097 | 29.457 | 29.192 | 29.047 | 17.097 | 23.678 | 13.467 | 0 | 0 | 62.74 | 63.032 | 50.508 | 23.749 | 0 | 0 | 51.358 | 35.385 | [5 empty] | 0 | 0.05 | 57 | 2.6748 | 2.4673 | 0.85904 | 0.68966 | 1.7777 | 66.46
2010-09-09 | 2:12 | 0 | 20.404 | 0 | 4 | 0 | 29.072 | 29.481 | 29.217 | 29.146 | 17.368 | 23.678 | 13.442 | 0 | 0 | 62.763 | 63.032 | 50.464 | 23.773 | 0 | 0 | 51.334 | 35.385 | [5 empty] | 0 | -0.074 | 58 | 2.6821 | 2.4743 | 0.85934 | 0.68966 | 1.7846 | 66.5376
2010-09-09 | 2:13 | 0 | 20.436 | 0 | 3 | 0 | 29.153 | 29.442 | 29.273 | 29.202 | 17.253 | 23.732 | 13.474 | 0 | 0 | 62.792 | 63.039 | 50.38 | 23.781 | 0 | 0 | 51.365 | 35.299 | [5 empty] | 0 | -0.049 | 59 | 2.6728 | 2.4654 | 0.85896 | 0.68966 | 1.7757 | 66.4382
2010-09-09 | 2:14 | 0 | 20.436 | 0 | 4 | 0 | 29.104 | 29.489 | 29.224 | 29.224 | 16.883 | 23.732 | 13.424 | 1 | 0 | 62.792 | 63.039 | 50.31 | 23.781 | 0 | 0 | 51.365 | 35.368 | [5 empty] | 0 | -0.12 | 60 | 2.6873 | 2.4792 | 0.85955 | 0.68966 | 1.7896 | 66.5933
2010-09-09 | 2:15 | 0 | 20.394 | 0 | 3 | 0 | 29.04 | 29.45 | 29.16 | 29.231 | 16.594 | 23.739 | 13.431 | 0 | 0 | 62.799 | 63.046 | 50.27 | 23.788 | 0 | 0 | 51.348 | 35.328 | [5 empty] | 0 | -0.191 | 61 | 2.6853 | 2.4773 | 0.85947 | 0.68966 | 1.7876 | 66.5717
2010-09-09 | 2:16 | 0 | 20.441 | 0 | 4 | 0 | 29.062 | 29.376 | 28.967 | 29.111 | 15.827 | 23.668 | 13.406 | 0 | 0 | 62.776 | 63.023 | 50.202 | 23.788 | 0 | 0 | 51.348 | 35.328 | [5 empty] | 0 | -0.049 | 62 | 2.6926 | 2.4842 | 0.85976 | 0.68966 | 1.7946 | 66.6487
2010-09-09 | 2:17 | 0 | 20.394 | 0 | 3 | 0 | 28.918 | 29.376 | 28.726 | 28.846 | 15.951 | 23.619 | 13.384 | 0 | 0 | 62.776 | 63 | 50.179 | 23.739 | 0 | 0 | 51.325 | 35.376 | [5 empty] | 0 | 0.072 | 63 | 2.699 | 2.4903 | 0.86002 | 0.68966 | 1.8007 | 66.7161
2010-09-09 | 2:18 | 0 | 20.451 | 0 | 4 | 0 | 28.758 | 29.263 | 28.613 | 28.663 | 15.91 | 23.604 | 13.416 | 0 | 0 | 62.829 | 63.03 | 50.233 | 23.771 | 0 | 0 | 51.355 | 35.359 | [5 empty] | 0 | 0.095 | 64 | 2.6897 | 2.4815 | 0.85965 | 0.68966 | 1.7918 | 66.6179
2010-09-09 | 2:19 | 0 | 20.451 | 0 | 3 | 0 | 28.518 | 29.047 | 28.444 | 28.444 | 23.844 | 23.604 | 13.416 | 0 | 0 | 62.806 | 63.03 | 50.142 | 23.82 | 0 | 0 | 51.379 | 35.335 | [5 empty] | 0 | 0.074 | 65 | 2.6897 | 2.4815 | 0.85965 | 0.68966 | 1.7918 | 66.6179
2010-09-09 | 2:20 | 0 | 20.419 | 0 | 3 | 0 | 37.421 | 29.352 | 28.243 | 28.268 | 23.258 | 23.572 | 13.359 | 0 | 0 | 62.776 | 62.98 | 50.111 | 23.788 | 0 | 0 | 51.325 | 35.282 | [5 empty] | 0 | 9.153 | 66 | 2.7063 | 2.4972 | 0.86032 | 0.68966 | 1.8076 | 66.7923
2010-09-09 | 2:21 | 0 | 20.441 | 0 | 4 | 0 | 31.038 | 36.739 | 28.172 | 28.172 | 18.842 | 23.499 | 13.333 | 0 | 0 | 62.776 | 62.957 | 50.111 | 23.739 | 0 | 0 | 51.325 | 35.282 | [5 empty] | 0 | 2.866 | 67 | 2.7138 | 2.5044 | 0.86063 | 0.68966 | 1.8148 | 66.8712
2010-09-09 | 2:22 | 0 | 20.419 | 0 | 3 | 0 | 29.256 | 31.038 | 28.123 | 28.076 | 25.546 | 23.523 | 13.283 | 1 | 0 | 62.733 | 62.957 | 50.226 | 23.763 | 0 | 0 | 51.325 | 35.328 | [5 empty] | 0 | 1.18 | 68 | 2.7284 | 2.5183 | 0.86122 | 0.68966 | 1.8286 | 67.0216
2010-09-09 | 2:23 | 0 | 20.419 | 0 | 4 | 0 | 36.997 | 30.967 | 28.099 | 28.027 | 22.559 | 23.548 | 13.283 | 0 | 0 | 62.733 | 62.957 | 50.293 | 23.763 | 0 | 0 | 51.325 | 35.328 | [5 empty] | 0 | 8.97 | 69 | 2.7284 | 2.5183 | 0.86122 | 0.68966 | 1.8286 | 67.0216
2010-09-09 | 2:24 | 0 | 20.394 | 0 | 3 | 0 | 30.604 | 36.292 | 27.978 | 27.978 | 18.744 | 23.572 | 13.235 | 1 | 0 | 62.71 | 62.957 | 50.293 | 23.763 | 0 | 0 | 51.325 | 35.282 | [5 empty] | 0 | 2.626 | 70 | 2.7424 | 2.5316 | 0.86178 | 0.68966 | 1.8419 | 67.1645
2010-09-09 | 2:25 | 0 | 20.394 | 0 | 4 | 0 | 32.027 | 30.654 | 28.123 | 27.858 | 26.559 | 23.548 | 13.21 | 0 | 0 | 62.665 | 62.911 | 50.364 | 23.812 | 0 | 0 | 51.302 | 35.328 | [5 empty] | 0 | 4.169 | 71 | 2.7496 | 2.5385 | 0.86208 | 0.68966 | 1.8488 | 67.2383
2010-09-09 | 2:26 | 0 | 20.37 | 0 | 3 | 0 | 35.093 | 33.589 | 28.123 | 28.052 | 21.571 | 23.572 | 13.16 | 1 | 0 | 62.665 | 62.911 | 50.364 | 23.812 | 0 | 0 | 51.281 | 35.328 | [5 empty] | 0 | 7.041 | 72 | 2.7642 | 2.5523 | 0.86267 | 0.68966 | 1.8627 | 67.3848
2010-09-09 | 2:27 | 0 | 20.394 | 0 | 4 | 0 | 30.075 | 34.742 | 28.268 | 28.027 | 18.889 | 23.594 | 13.135 | 0 | 0 | 62.642 | 62.911 | 50.408 | 23.788 | 0 | 0 | 51.281 | 35.328 | [5 empty] | 0 | 2.048 | 73 | 2.7715 | 2.5592 | 0.86296 | 0.68966 | 1.8696 | 67.4575
2010-09-09 | 2:28 | 1 | 20.419 | 0 | 3 | 0 | 36.244 | 30.244 | 28.582 | 28.221 | 27.593 | 23.643 | 13.135 | 1 | 0 | 62.619 | 62.888 | 50.478 | 23.812 | 0 | 0 | 51.281 | 35.328 | [5 empty] | 20.419 | 8.023 | 74 | 2.7715 | 2.5592 | 0.86296 | 0.68966 | 1.8696 | 67.4575
2010-09-09 | 2:29 | 0 | 20.419 | 0 | 4 | 0 | 32.579 | 36.949 | 28.653 | 28.533 | 20.561 | 23.643 | 13.087 | 1 | 0 | 62.598 | 62.911 | 50.455 | 23.812 | 0 | 0 | 51.302 | 35.282 | [5 empty] | 0 | 4.046 | 75 | 2.7855 | 2.5725 | 0.86353 | 0.68966 | 1.8829 | 67.596
2010-09-09 | 2:30 | 0 | 20.394 | 0 | 3 | 0 | 29.835 | 32.555 | 28.846 | 28.631 | 18.371 | 23.714 | 13.037 | 0 | 0 | 62.598 | 62.888 | 50.522 | 23.788 | 0 | 0 | 51.281 | 35.282 | [5 empty] | 0 | 1.204 | 76 | 2.8 | 2.5864 | 0.86412 | 0.68966 | 1.8967 | 67.7388
2010-09-09 | 2:31 | 0 | 20.419 | 0 | 3 | 0 | 29.087 | 30.075 | 29.062 | 28.871 | 17.311 | 23.763 | 12.964 | 0 | 0 | 62.576 | 62.888 | 50.522 | 23.812 | 0 | 0 | 51.281 | 35.258 | [5 empty] | 0 | 0.216 | 77 | 2.8213 | 2.6066 | 0.86498 | 0.68966 | 1.9169 | 67.9446
2010-09-09 | 2:32 | 0 | 20.419 | 0 | 4 | 0 | 29.04 | 29.45 | 29.185 | 29.087 | 16.619 | 23.763 | 12.939 | 1 | 0 | 62.598 | 62.888 | 50.501 | 23.788 | 0 | 0 | 51.281 | 35.258 | [5 empty] | 0 | -0.047 | 78 | 2.8286 | 2.6135 | 0.86527 | 0.68966 | 1.9238 | 68.0144
2010-09-09 | 2:33 | 0 | 20.419 | 0 | 3 | 0 | 29.087 | 29.45 | 29.327 | 29.16 | 16.692 | 23.643 | 12.914 | 0 | 0 | 62.598 | 62.888 | 50.408 | 23.812 | 0 | 0 | 51.281 | 35.282 | [5 empty] | 0 | -0.073 | 79 | 2.8358 | 2.6204 | 0.86557 | 0.68966 | 1.9307 | 68.0838
2010-09-09 | 2:34 | 0 | 20.419 | 0 | 4 | 0 | 29.111 | 29.45 | 29.305 | 29.28 | 16.815 | 23.668 | 12.888 | 0 | 0 | 62.587 | 62.856 | 50.305 | 23.8 | 0 | 0 | 51.269 | 35.27 | [5 empty] | 0 | -0.169 | 80 | 2.8434 | 2.6276 | 0.86588 | 0.68966 | 1.9379 | 68.1556
2010-09-09 | 2:35 | 0 | 20.407 | 0 | 3 | 0 | 29.173 | 29.484 | 29.364 | 29.268 | 16.705 | 23.656 | 12.828 | 0 | 0 | 62.63 | 62.856 | 50.237 | 23.727 | 0 | 0 | 51.222 | 35.246 | [5 empty] | 0 | -0.095 | 81 | 2.8609 | 2.6442 | 0.86658 | 0.68966 | 1.9546 | 68.3199
2010-09-09 | 2:36 | 0 | 20.407 | 0 | 4 | 0 | 29.195 | 29.557 | 29.317 | 29.339 | 16.531 | 23.606 | 12.803 | 0 | 0 | 62.61 | 62.856 | 50.214 | 23.8 | 0 | 0 | 51.246 | 35.222 | [5 empty] | 0 | -0.144 | 82 | 2.8682 | 2.6511 | 0.86688 | 0.68966 | 1.9615 | 68.3877
2010-09-09 | 2:37 | 0 | 20.407 | 0 | 3 | 0 | 29.148 | 29.557 | 29.074 | 29.268 | 16.31 | 23.68 | 12.753 | 0 | 0 | 62.61 | 62.833 | 50.214 | 23.8 | 0 | 0 | 51.269 | 35.222 | [5 empty] | 0 | -0.12 | 83 | 2.8827 | 2.665 | 0.86747 | 0.68966 | 1.9753 | 68.5224
2010-09-09 | 2:38 | 0 | 20.382 | 0 | 4 | 0 | 29.052 | 29.508 | 28.859 | 28.979 | 15.938 | 23.606 | 12.728 | 0 | 0 | 62.587 | 62.833 | 50.1 | 23.751 | 0 | 0 | 51.246 | 35.246 | [5 empty] | 0 | 0.073 | 84 | 2.89 | 2.6719 | 0.86776 | 0.68966 | 1.9822 | 68.5893
2010-09-09 | 2:39 | 0 | 20.407 | 0 | 3 | 0 | 29.462 | 29.339 | 28.689 | 28.785 | 25.1 | 23.582 | 12.728 | 0 | 0 | 62.587 | 62.833 | 50.1 | 23.751 | 0 | 0 | 51.222 | 35.222 | [5 empty] | 0 | 0.677 | 85 | 2.89 | 2.6719 | 0.86776 | 0.68966 | 1.9822 | 68.5893
2010-09-09 | 2:40 | 0 | 20.407 | 0 | 4 | 1 | 37.385 | 31.411 | 28.545 | 28.545 | 23.101 | 23.56 | 12.68 | 0 | 0 | 62.587 | 62.788 | 50.076 | 23.776 | 0 | 0 | 51.246 | 35.175 | [5 empty] | 0 | 8.84 | 86 | 2.904 | 2.6852 | 0.86833 | 0.68966 | 1.9955 | 68.7167
2010-09-09 | 2:41 | 0 | 20.407 | 0 | 3 | 0 | 31.002 | 36.703 | 28.4 | 28.425 | 19.025 | 23.56 | 12.68 | 1 | 0 | 62.587 | 62.788 | 50.1 | 23.776 | 0 | 0 | 51.222 | 35.081 | [5 empty] | 0 | 2.577 | 0 | 2.904 | 2.6852 | 0.86833 | 0.68966 | 1.9955 | 68.7167
2010-09-09 | 2:42 | 0 | 20.407 | 0 | 3 | 0 | 35.033 | 31.026 | 28.376 | 28.305 | 27.003 | 23.582 | 12.655 | 0 | 0 | 62.564 | 62.788 | 50.214 | 23.8 | 0 | 0 | 51.176 | 35.081 | [5 empty] | 0 | 6.728 | 1 | 2.9113 | 2.6921 | 0.9482 | 0.76923 | 1.9229 | 66.0492
2010-09-09 | 2:43 | 0 | 20.429 | 0 | 4 | 0 | 33.414 | 36.045 | 28.305 | 28.28 | 20.429 | 23.535 | 12.604 | 1 | 0 | 62.564 | 62.788 | 50.282 | 23.8 | 0 | 0 | 51.131 | 35.105 | [5 empty] | 0 | 5.134 | 2 | 2.9261 | 2.7062 | 0.9488 | 0.76923 | 1.937 | 66.1964
2010-09-09 | 2:44 | 0 | 20.399 | 0 | 3 | 0 | 29.889 | 33.22 | 28.155 | 28.13 | 25.867 | 23.553 | 12.574 | 0 | 0 | 62.468 | 62.738 | 50.3 | 23.771 | 0 | 0 | 51.033 | 35.053 | [5 empty] | 0 | 1.759 | 3 | 2.9349 | 2.7145 | 0.94916 | 0.76923 | 1.9453 | 66.2823
2010-09-09 | 2:45 | 0 | 20.429 | 0 | 4 | 0 | 36.985 | 31.485 | 28.354 | 28.135 | 23.246 | 23.631 | 12.604 | 1 | 0 | 62.496 | 62.765 | 50.373 | 23.825 | 0 | 0 | 50.994 | 35.105 | [5 empty] | 0 | 8.85 | 4 | 2.9261 | 2.7062 | 0.9488 | 0.76923 | 1.937 | 66.1964
2010-09-09 | 2:46 | 0 | 20.407 | 0 | 3 | 0 | 30.761 | 36.351 | 28.354 | 28.231 | 19.101 | 23.582 | 12.557 | 1 | 0 | 62.475 | 62.765 | 50.352 | 23.776 | 0 | 0 | 50.947 | 35.081 | [5 empty] | 0 | 2.53 | 5 | 2.9398 | 2.7192 | 0.94936 | 0.76923 | 1.95 | 66.3307
2010-09-09 | 2:47 | 0 | 20.407 | 0 | 4 | 0 | 34.493 | 30.882 | 28.569 | 28.305 | 27.39 | 23.656 | 12.531 | 0 | 0 | 62.452 | 62.742 | 50.443 | 23.8 | 0 | 0 | 50.924 | 35.057 | [5 empty] | 0 | 6.188 | 6 | 2.9474 | 2.7264 | 0.94966 | 0.76923 | 1.9572 | 66.4045
2010-09-09 | 2:48 | 1 | 20.407 | 1 | 3 | 0 | 34.847 | 35.739 | 28.834 | 28.643 | 21.848 | 23.68 | 12.531 | 1 | 0 | 62.452 | 62.742 | 50.42 | 23.776 | 0 | 0 | 50.856 | 35.057 | [5 empty] | 20.407 | 6.204 | 7 | 2.9474 | 2.7264 | 0.94966 | 0.76923 | 1.9572 | 66.4045
2010-09-09 | 2:49 | 0 | 20.382 | 0 | 4 | 0 | 30.546 | 34.658 | 28.979 | 28.81 | 18.706 | 23.656 | 12.557 | 0 | 0 | 62.452 | 62.722 | 50.443 | 23.825 | 0 | 0 | 50.833 | 35.057 | [5 empty] | 0 | 1.736 | 8 | 2.9398 | 2.7192 | 0.94936 | 0.76923 | 1.95 | 66.3307
2010-09-09 | 2:50 | 0 | 20.382 | 0 | 3 | 0 | 29.462 | 30.712 | 29.388 | 29.052 | 17.964 | 23.727 | 12.531 | 1 | 0 | 62.407 | 62.742 | 50.443 | 23.825 | 0 | 0 | 50.809 | 35.057 | [5 empty] | 0 | 0.41 | 9 | 2.9474 | 2.7264 | 0.94966 | 0.76923 | 1.9572 | 66.4045
2010-09-09 | 2:51 | 0 | 20.407 | 0 | 3 | 0 | 29.293 | 29.847 | 29.413 | 29.364 | 17.519 | 23.727 | 12.557 | 0 | 0 | 62.407 | 62.722 | 50.466 | 23.847 | 0 | 0 | 50.786 | 35.033 | [5 empty] | 0 | -0.071 | 10 | 2.9398 | 2.7192 | 0.94936 | 0.76923 | 1.95 | 66.3307
2010-09-09 | 2:52 | 0 | 20.377 | 0 | 4 | 0 | 29.383 | 29.673 | 29.575 | 29.359 | 17.218 | 23.651 | 12.501 | 0 | 0 | 62.379 | 62.671 | 50.345 | 23.771 | 0 | 0 | 50.758 | 34.983 | [5 empty] | 0 | 0.024 | 11 | 2.9561 | 2.7347 | 0.95002 | 0.76923 | 1.9655 | 66.4892
2010-09-09 | 2:53 | 0 | 20.407 | 0 | 3 | 0 | 29.413 | 29.773 | 29.629 | 29.557 | 17.248 | 23.705 | 12.531 | 0 | 0 | 62.407 | 62.699 | 50.282 | 23.825 | 0 | 0 | 50.742 | 35.012 | [5 empty] | 0 | -0.144 | 12 | 2.9474 | 2.7264 | 0.94966 | 0.76923 | 1.9572 | 66.4045
2010-09-09 | 2:54 | 0 | 20.382 | 0 | 4 | 0 | 29.484 | 29.749 | 29.604 | 29.582 | 17.223 | 23.656 | 12.531 | 0 | 0 | 62.439 | 62.708 | 50.27 | 23.812 | 0 | 0 | 50.728 | 35.093 | [5 empty] | 0 | -0.098 | 13 | 2.9474 | 2.7264 | 0.94966 | 0.76923 | 1.9572 | 66.4045
2010-09-09 | 2:55 | 0 | 20.35 | 0 | 3 | 0 | 29.403 | 29.812 | 29.548 | 29.548 | 17.165 | 23.67 | 12.474 | 0 | 0 | 62.42 | 62.644 | 50.158 | 23.768 | 0 | 0 | 50.686 | 35.05 | [5 empty] | 0 | -0.145 | 14 | 2.964 | 2.7422 | 0.95034 | 0.76923 | 1.973 | 66.565
2010-09-09 | 2:56 | 0 | 20.35 | 0 | 4 | 0 | 29.381 | 29.766 | 29.381 | 29.526 | 17.215 | 23.624 | 12.499 | 0 | 0 | 62.42 | 62.621 | 50.158 | 23.744 | 0 | 0 | 50.686 | 35.072 | [5 empty] | 0 | -0.145 | 15 | 2.9567 | 2.7353 | 0.95004 | 0.76923 | 1.966 | 66.4948
2010-09-09 | 2:57 | 0 | 20.35 | 0 | 3 | 0 | 29.307 | 29.717 | 29.163 | 29.307 | 17.042 | 23.648 | 12.524 | 0 | 0 | 62.42 | 62.644 | 50.09 | 23.793 | 0 | 0 | 50.662 | 35.072 | [5 empty] | 0 | 0 | 16 | 2.9494 | 2.7284 | 0.94975 | 0.76923 | 1.9591 | 66.4243
2010-09-09 | 2:58 | 0 | 20.382 | 0 | 4 | 0 | 34.775 | 29.678 | 29.025 | 29.123 | 27.581 | 23.656 | 12.506 | 0 | 0 | 62.427 | 62.674 | 50.074 | 23.847 | 0 | 0 | 50.693 | 35.081 | [5 empty] | 0 | 5.652 | 17 | 2.9547 | 2.7333 | 0.94996 | 0.76923 | 1.9641 | 66.4751
2010-09-09 | 2:59 | 0 | 20.35 | 0 | 3 | 0 | 33.873 | 35.849 | 28.849 | 28.873 | 20.495 | 23.624 | 12.499 | 1 | 0 | 62.398 | 62.621 | 50.02 | 23.744 | 0 | 0 | 50.618 | 35.096 | [5 empty] | 0 | 5 | 18 | 2.9567 | 2.7353 | 0.95004 | 0.76923 | 1.966 | 66.4948
2010-09-09 | 3:00 | 0 | 20.358 | 0 | 4 | 0 | 30.232 | 33.694 | 28.739 | 28.785 | 18.656 | 23.68 | 12.481 | 0 | 0 | 62.404 | 62.651 | 50.144 | 23.8 | 0 | 0 | 50.669 | 35.127 | [5 empty] | 0 | 1.447 | 19 | 2.9619 | 2.7403 | 0.95025 | 0.76923 | 1.971 | 66.5453
2010-09-09 | 3:01 | 0 | 20.35 | 0 | 3 | 0 | 37.189 | 30.32 | 28.584 | 28.609 | 27.454 | 23.67 | 12.474 | 1 | 0 | 62.352 | 62.598 | 50.181 | 23.744 | 0 | 0 | 50.618 | 35.12 | [5 empty] | 0 | 8.58 | 20 | 2.964 | 2.7422 | 0.95034 | 0.76923 | 1.973 | 66.565
2010-09-09 | 3:02 | 0 | 20.35 | 0 | 4 | 0 | 32.463 | 37.54 | 28.439 | 28.537 | 20.782 | 23.695 | 12.449 | 0 | 0 | 62.352 | 62.578 | 50.205 | 23.793 | 0 | 0 | 50.618 | 35.12 | [5 empty] | 0 | 3.926 | 21 | 2.9713 | 2.7491 | 0.95063 | 0.76923 | 1.9799 | 66.6348
2010-09-09 | 3:03 | 0 | 20.326 | 0 | 3 | 0 | 34.579 | 32.414 | 28.464 | 28.368 | 27.839 | 23.695 | 12.474 | 1 | 0 | 62.331 | 62.578 | 50.272 | 23.815 | 0 | 0 | 50.595 | 35.096 | [5 empty] | 0 | 6.211 | 22 | 2.964 | 2.7422 | 0.95034 | 0.76923 | 1.973 | 66.565
2010-09-09 | 3:04 | 0 | 20.326 | 0 | 3 | 0 | 34.203 | 35.684 | 28.513 | 28.439 | 22.106 | 23.768 | 12.401 | 1 | 0 | 62.24 | 62.509 | 50.249 | 23.793 | 0 | 0 | 50.595 | 35.072 | [5 empty] | 0 | 5.764 | 23 | 2.9852 | 2.7624 | 0.9512 | 0.76923 | 1.9932 | 66.7678
2010-09-09 | 3:05 | 0 | 20.35 | 0 | 4 | 0 | 33.615 | 33.969 | 28.633 | 28.513 | 28.152 | 23.793 | 12.499 | 0 | 0 | 62.286 | 62.555 | 50.343 | 23.768 | 0 | 0 | 50.571 | 35.12 | [5 empty] | 0 | 5.102 | 24 | 2.9567 | 2.7353 | 0.95004 | 0.76923 | 1.966 | 66.4948
2010-09-09 | 3:06 | 0 | 20.35 | 0 | 3 | 0 | 34.438 | 34.978 | 28.971 | 28.609 | 22.611 | 23.839 | 12.499 | 1 | 0 | 62.263 | 62.578 | 50.366 | 23.815 | 0 | 0 | 50.571 | 35.12 | [5 empty] | 0 | 5.829 | 25 | 2.9567 | 2.7353 | 0.95004 | 0.76923 | 1.966 | 66.4948
2010-09-09 | 3:07 | 0 | 20.35 | 0 | 4 | 0 | 30.367 | 34.203 | 29.067 | 28.971 | 25.696 | 23.815 | 12.474 | 0 | 0 | 62.263 | 62.532 | 50.387 | 23.815 | 0 | 0 | 50.595 | 35.12 | [5 empty] | 0 | 1.396 | 26 | 2.964 | 2.7422 | 0.95034 | 0.76923 | 1.973 | 66.565
2010-09-09 | 3:08 | 1 | 20.318 | 0 | 3 | 0 | 38.356 | 30.769 | 29.3 | 29.011 | 26.095 | 23.881 | 12.391 | 1 | 0 | 62.21 | 62.503 | 50.403 | 23.761 | 0 | 0 | 50.518 | 35.089 | [5 empty] | 20.318 | 9.345 | 27 | 2.9881 | 2.7652 | 0.95132 | 0.76923 | 1.9959 | 66.7954
2010-09-09 | 3:09 | 0 | 20.35 | 0 | 4 | 0 | 32.294 | 37.94 | 29.501 | 29.403 | 21.311 | 23.888 | 12.449 | 1 | 0 | 62.24 | 62.555 | 50.41 | 23.815 | 0 | 0 | 50.571 | 35.12 | [5 empty] | 0 | 2.891 | 28 | 2.9713 | 2.7491 | 0.95063 | 0.76923 | 1.9799 | 66.6348
2010-09-09 | 3:10 | 0 | 20.294 | 0 | 3 | 0 | 30.359 | 32.311 | 29.66 | 29.445 | 19.184 | 23.903 | 12.391 | 0 | 0 | 62.188 | 62.503 | 50.427 | 23.808 | 0 | 0 | 50.541 | 35.041 | [5 empty] | 0 | 0.914 | 29 | 2.9881 | 2.7652 | 0.95132 | 0.76923 | 1.9959 | 66.7954
2010-09-09 | 3:11 | 0 | 20.318 | 0 | 4 | 0 | 29.83 | 30.624 | 29.879 | 29.71 | 18.688 | 23.928 | 12.391 | 0 | 0 | 62.167 | 62.525 | 50.403 | 23.832 | 0 | 0 | 50.518 | 35.041 | [5 empty] | 0 | 0.12 | 30 | 2.9881 | 2.7652 | 0.95132 | 0.76923 | 1.9959 | 66.7954
2010-09-09 | 3:12 | 0 | 20.35 | 0 | 3 | 0 | 29.862 | 30.222 | 29.886 | 29.886 | 18.105 | 23.984 | 12.449 | 0 | 0 | 62.197 | 62.532 | 50.366 | 23.815 | 0 | 0 | 50.548 | 35.096 | [5 empty] | 0 | -0.024 | 31 | 2.9713 | 2.7491 | 0.95063 | 0.76923 | 1.9799 | 66.6348
2010-09-09 | 3:13 | 0 | 20.294 | 0 | 4 | 0 | 29.854 | 30.239 | 29.95 | 29.999 | 17.997 | 23.952 | 12.466 | 0 | 0 | 62.188 | 62.525 | 50.265 | 23.808 | 0 | 0 | 50.518 | 35.041 | [5 empty] | 0 | -0.145 | 32 | 2.9663 | 2.7444 | 0.95043 | 0.76923 | 1.9752 | 66.5873
2010-09-09 | 3:14 | 0 | 20.35 | 0 | 3 | 0 | 29.935 | 30.246 | 30.031 | 30.077 | 17.881 | 23.96 | 12.524 | 1 | 0 | 62.24 | 62.535 | 50.251 | 23.839 | 0 | 0 | 50.55 | 35.074 | [5 empty] | 0 | -0.142 | 33 | 2.9494 | 2.7284 | 0.94975 | 0.76923 | 1.9591 | 66.4243
2010-09-09 | 3:15 | 0 | 20.355 | 0 | 4 | 0 | 29.94 | 30.276 | 29.987 | 30.011 | 17.368 | 23.94 | 12.454 | 0 | 0 | 62.247 | 62.493 | 50.165 | 23.844 | 0 | 0 | 50.532 | 35.1 | [5 empty] | 0 | -0.071 | 34 | 2.9698 | 2.7477 | 0.95057 | 0.76923 | 1.9785 | 66.6208
2010-09-09 | 3:16 | 0 | 20.331 | 0 | 3 | 0 | 29.891 | 30.251 | 29.842 | 29.962 | 17.416 | 23.918 | 12.526 | 0 | 0 | 62.224 | 62.471 | 50.165 | 23.795 | 0 | 0 | 50.532 | 35.079 | [5 empty] | 0 | -0.071 | 35 | 2.9488 | 2.7278 | 0.94972 | 0.76923 | 1.9586 | 66.4187
2010-09-09 | 3:17 | 0 | 20.365 | 0 | 3 | 0 | 29.852 | 30.239 | 29.685 | 29.876 | 17.477 | 23.928 | 12.685 | 0 | 0 | 62.279 | 62.503 | 50.174 | 23.854 | 0 | 0 | 50.564 | 35.134 | [5 empty] | 0 | -0.024 | 36 | 2.9025 | 2.6838 | 0.94785 | 0.76923 | 1.9146 | 65.9619
2010-09-09 | 3:18 | 0 | 20.365 | 0 | 4 | 0 | 29.685 | 30.166 | 29.467 | 29.587 | 17.502 | 23.928 | 12.685 | 0 | 0 | 62.279 | 62.503 | 50.104 | 23.83 | 0 | 0 | 50.564 | 35.158 | [5 empty] | 0 | 0.098 | 37 | 2.9025 | 2.6838 | 0.94785 | 0.76923 | 1.9146 | 65.9619
2010-09-09 | 3:19 | 0 | 20.306 | 0 | 3 | 0 | 29.481 | 29.962 | 29.263 | 29.337 | 26.23 | 23.844 | 12.627 | 0 | 0 | 62.224 | 62.471 | 50.027 | 23.773 | 0 | 0 | 50.508 | 35.079 | [5 empty] | 0 | 0.144 | 38 | 2.9194 | 2.6998 | 0.94853 | 0.76923 | 1.9306 | 66.1302
2010-09-09 | 3:20 | 0 | 20.355 | 0 | 4 | 0 | 37.897 | 30.975 | 29.072 | 29.097 | 24.568 | 23.82 | 12.602 | 0 | 0 | 62.224 | 62.471 | 50.027 | 23.82 | 0 | 0 | 50.532 | 35.079 | [5 empty] | 0 | 8.8 | 39 | 2.9267 | 2.7068 | 0.94883 | 0.76923 | 1.9375 | 66.2021
2010-09-09 | 3:21 | 0 | 20.331 | 0 | 3 | 0 | 31.578 | 37.146 | 28.952 | 28.927 | 20.426 | 23.82 | 12.602 | 1 | 0 | 62.224 | 62.425 | 50.051 | 23.795 | 0 | 0 | 50.532 | 35.079 | [5 empty] | 0 | 2.651 | 40 | 2.9267 | 2.7068 | 0.94883 | 0.76923 | 1.9375 | 66.2021
2010-09-09 | 3:22 | 0 | 20.331 | 0 | 4 | 0 | 34.959 | 31.553 | 28.878 | 28.807 | 28.204 | 23.82 | 12.675 | 0 | 0 | 62.201 | 62.425 | 50.095 | 23.844 | 0 | 0 | 50.532 | 35.031 | [5 empty] | 0 | 6.152 | 41 | 2.9054 | 2.6866 | 0.94797 | 0.76923 | 1.9173 | 65.991
2010-09-09 | 3:23 | 0 | 20.331 | 0 | 3 | 0 | 34.043 | 36.041 | 28.807 | 28.758 | 22.376 | 23.844 | 12.7 | 1 | 0 | 62.201 | 62.425 | 50.142 | 23.82 | 0 | 0 | 50.485 | 35.007 | [5 empty] | 0 | 5.285 | 42 | 2.8982 | 2.6796 | 0.94767 | 0.76923 | 1.9104 | 65.918
2010-09-09 | 3:24 | 0 | 20.331 | 0 | 4 | 0 | 30.565 | 33.857 | 28.712 | 28.687 | 27.265 | 23.869 | 12.725 | 0 | 0 | 62.179 | 62.425 | 50.186 | 23.844 | 0 | 0 | 50.485 | 35.031 | [5 empty] | 0 | 1.878 | 43 | 2.8909 | 2.6727 | 0.94738 | 0.76923 | 1.9035 | 65.8446
2010-09-09 | 3:25 | 0 | 20.331 | 0 | 3 | 0 | 36.911 | 32.252 | 28.832 | 28.663 | 23.844 | 23.918 | 12.725 | 1 | 0 | 62.135 | 62.425 | 50.233 | 23.869 | 0 | 0 | 50.508 | 35.055 | [5 empty] | 0 | 8.248 | 44 | 2.8909 | 2.6727 | 0.94738 | 0.76923 | 1.9035 | 65.8446
2010-09-09 | 3:26 | 0 | 20.331 | 0 | 4 | 0 | 31.046 | 36.323 | 28.758 | 28.734 | 24.014 | 23.893 | 12.75 | 0 | 0 | 62.135 | 62.404 | 50.256 | 23.869 | 0 | 0 | 50.485 | 35.1 | [5 empty] | 0 | 2.312 | 45 | 2.8836 | 2.6658 | 0.94708 | 0.76923 | 1.8966 | 65.7709
2010-09-09 | 3:27 | 0 | 20.355 | 0 | 3 | 0 | 38.086 | 31.191 | 28.998 | 28.712 | 27.071 | 23.94 | 12.75 | 1 | 0 | 62.112 | 62.382 | 50.279 | 23.844 | 0 | 0 | 50.485 | 35.1 | [5 empty] | 0 | 9.374 | 46 | 2.8836 | 2.6658 | 0.94708 | 0.76923 | 1.8966 | 65.7709
2010-09-09 | 3:28 | 0 | 20.331 | 0 | 3 | 0 | 32.658 | 38.251 | 29.217 | 29.023 | 20.882 | 23.964 | 12.75 | 1 | 0 | 62.09 | 62.359 | 50.303 | 23.795 | 0 | 0 | 50.485 | 35.124 | [5 empty] | 0 | 3.635 | 47 | 2.8836 | 2.6658 | 0.94708 | 0.76923 | 1.8966 | 65.7709
2010-09-09 | 3:29 | 0 | 20.331 | 0 | 4 | 0 | 30.227 | 32.682 | 29.408 | 29.192 | 19.468 | 24.014 | 12.675 | 0 | 0 | 62.067 | 62.404 | 50.324 | 23.844 | 0 | 0 | 50.462 | 35.1 | [5 empty] | 0 | 1.035 | 48 | 2.9054 | 2.6866 | 0.94797 | 0.76923 | 1.9173 | 65.991
2010-09-09 | 3:30 | 0 | 20.301 | 0 | 3 | 0 | 29.597 | 30.47 | 29.722 | 29.408 | 18.454 | 24.014 | 12.75 | 0 | 0 | 62.067 | 62.359 | 50.324 | 23.82 | 0 | 0 | 50.441 | 35.124 | [5 empty] | 0 | 0.189 | 49 | 2.8836 | 2.6658 | 0.94708 | 0.76923 | 1.8966 | 65.7709
2010-09-09 | 3:31 | 0 | 20.301 | 0 | 4 | 0 | 29.548 | 29.982 | 29.692 | 29.646 | 17.635 | 24.031 | 12.72 | 0 | 0 | 62.039 | 62.377 | 50.228 | 23.839 | 0 | 0 | 50.413 | 35.072 | [5 empty] | 0 | -0.098 | 50 | 2.8923 | 2.6741 | 0.94743 | 0.76923 | 1.9049 | 65.8593
2010-09-09 | 3:32 | 0 | 20.326 | 0 | 3 | 0 | 29.692 | 29.982 | 29.862 | 29.717 | 17.585 | 24.009 | 12.768 | 1 | 0 | 62.062 | 62.331 | 50.181 | 23.79 | 0 | 0 | 50.434 | 35.026 | [5 empty] | 0 | -0.025 | 51 | 2.8784 | 2.6608 | 0.94687 | 0.76923 | 1.8916 | 65.7176
2010-09-09 | 3:33 | 0 | 20.355 | 0 | 4 | 0 | 29.697 | 30.085 | 29.866 | 29.915 | 17.318 | 24.085 | 12.75 | 0 | 0 | 62.09 | 62.382 | 50.118 | 23.773 | 0 | 0 | 50.462 | 35.031 | [5 empty] | 0 | -0.218 | 52 | 2.8836 | 2.6658 | 0.94708 | 0.76923 | 1.8966 | 65.7709
2010-09-09 | 3:34 | 0 | 20.301 | 0 | 3 | 0 | 29.741 | 30.055 | 29.849 | 29.825 | 17.228 | 23.947 | 12.682 | 0 | 0 | 62.074 | 62.297 | 50.011 | 23.778 | 0 | 0 | 50.401 | 34.99 | [5 empty] | 0 | -0.084 | 53 | 2.9034 | 2.6846 | 0.94788 | 0.76923 | 1.9154 | 65.9706
2010-09-09 | 3:35 | 0 | 20.318 | 0 | 4 | 0 | 29.759 | 30.119 | 29.783 | 29.903 | 16.69 | 23.928 | 12.662 | 0 | 0 | 62.101 | 62.347 | 50.016 | 23.808 | 0 | 0 | 50.45 | 35.067 | [5 empty] | 0 | -0.144 | 54 | 2.9092 | 2.6902 | 0.94812 | 0.76923 | 1.9209 | 66.0288
2010-09-09 | 3:36 | 0 | 20.318 | 0 | 3 | 0 | 29.685 | 30.094 | 29.589 | 29.808 | 16.664 | 23.952 | 12.539 | 0 | 0 | 62.078 | 62.302 | 49.992 | 23.761 | 0 | 0 | 50.359 | 35.019 | [5 empty] | 0 | -0.123 | 55 | 2.945 | 2.7242 | 0.94957 | 0.76923 | 1.955 | 66.3818
2010-09-09 | 3:37 | 0 | 20.289 | 0 | 4 | 0 | 29.535 | 29.994 | 29.344 | 29.535 | 16.388 | 23.852 | 12.534 | 0 | 0 | 62.096 | 62.274 | 49.941 | 23.754 | 0 | 0 | 50.401 | 35.038 | [5 empty] | 0 | 0 | 56 | 2.9465 | 2.7256 | 0.94963 | 0.76923 | 1.9564 | 66.396
2010-09-09 | 3:38 | 1 | 20.289 | 0 | 3 | 0 | 32.993 | 29.874 | 29.199 | 29.32 | 27.007 | 23.803 | 12.534 | 0 | 0 | 62.074 | 62.274 | 49.918 | 23.754 | 0 | 0 | 50.378 | 35.014 | [5 empty] | 20.289 | 3.673 | 57 | 2.9465 | 2.7256 | 0.94963 | 0.76923 | 1.9564 | 66.396
2010-09-09 | 3:39 | 0 | 20.343 | 0 | 3 | 0 | 35.77 | 34.431 | 29.035 | 29.109 | 22.025 | 23.857 | 12.539 | 0 | 0 | 62.101 | 62.281 | 49.901 | 23.808 | 0 | 0 | 50.429 | 35.019 | [5 empty] | 0 | 6.661 | 58 | 2.945 | 2.7242 | 0.94957 | 0.76923 | 1.955 | 66.3818
2010-09-09 | 3:40 | 0 | 20.313 | 0 | 4 | 0 | 30.813 | 35.321 | 28.886 | 28.935 | 22.094 | 23.778 | 12.509 | 1 | 0 | 62.074 | 62.231 | 49.918 | 23.778 | 0 | 0 | 50.378 | 34.99 | [5 empty] | 0 | 1.878 | 59 | 2.9538 | 2.7325 | 0.94992 | 0.76923 | 1.9633 | 66.4666
2010-09-09 | 3:41 | 0 | 20.336 | 0 | 3 | 0 | 37.928 | 30.933 | 28.837 | 28.815 | 26.622 | 23.803 | 12.484 | 0 | 0 | 62.051 | 62.254 | 50.011 | 23.754 | 0 | 0 | 50.401 | 35.014 | [5 empty] | 0 | 9.113 | 60 | 2.9611 | 2.7394 | 0.95022 | 0.76923 | 1.9702 | 66.5369
2010-09-09 | 3:42 | 0 | 20.336 | 0 | 4 | 0 | 32.5 | 37.904 | 28.741 | 28.765 | 20.478 | 23.778 | 12.436 | 1 | 0 | 62.028 | 62.254 | 50.011 | 23.803 | 0 | 0 | 50.378 | 34.99 | [5 empty] | 0 | 3.735 | 61 | 2.975 | 2.7527 | 0.95079 | 0.76923 | 1.9835 | 66.6709
2010-09-09 | 3:43 | 0 | 20.336 | 0 | 3 | 0 | 33.816 | 32.426 | 28.716 | 28.572 | 27.633 | 23.778 | 12.461 | 0 | 0 | 61.985 | 62.231 | 50.079 | 23.778 | 0 | 0 | 50.378 | 34.967 | [5 empty] | 0 | 5.244 | 62 | 2.9678 | 2.7458 | 0.95049 | 0.76923 | 1.9766 | 66.6013
2010-09-09 | 3:44 | 0 | 20.336 | 0 | 4 | 0 | 35.507 | 35.108 | 28.79 | 28.621 | 21.949 | 23.803 | 12.436 | 1 | 0 | 61.985 | 62.231 | 50.102 | 23.732 | 0 | 0 | 50.354 | 34.943 | [5 empty] | 0 | 6.886 | 63 | 2.975 | 2.7527 | 0.95079 | 0.76923 | 1.9835 | 66.6709
2010-09-09 | 3:45 | 0 | 20.336 | 0 | 3 | 0 | 30.619 | 35.179 | 28.765 | 28.741 | 24.84 | 23.852 | 12.436 | 1 | 0 | 61.985 | 62.208 | 50.17 | 23.803 | 0 | 0 | 50.378 | 35.014 | [5 empty] | 0 | 1.878 | 64 | 2.975 | 2.7527 | 0.95079 | 0.76923 | 1.9835 | 66.6709
2010-09-09 | 3:46 | 0 | 20.336 | 1 | 4 | 0 | 38.303 | 30.982 | 29.126 | 28.765 | 25.056 | 23.852 | 12.361 | 0 | 0 | 61.939 | 62.208 | 50.149 | 23.803 | 0 | 0 | 50.331 | 34.967 | [5 empty] | 0 | 9.538 | 65 | 2.9969 | 2.7735 | 0.95167 | 0.76923 | 2.0042 | 66.8778
2010-09-09 | 3:47 | 0 | 20.313 | 0 | 3 | 0 | 32.09 | 37.835 | 29.199 | 29.126 | 20.043 | 23.876 | 12.411 | 1 | 0 | 61.916 | 62.208 | 50.125 | 23.852 | 0 | 0 | 50.331 | 34.967 | [5 empty] | 0 | 2.964 | 66 | 2.9823 | 2.7596 | 0.95108 | 0.76923 | 1.9904 | 66.7402
2010-09-09 | 3:48 | 0 | 20.304 | 0 | 4 | 0 | 30.107 | 32.081 | 29.432 | 29.168 | 17.637 | 23.844 | 12.403 | 0 | 0 | 61.886 | 62.156 | 50.163 | 23.795 | 0 | 0 | 50.3 | 34.935 | [5 empty] | 0 | 0.939 | 67 | 2.9846 | 2.7618 | 0.95118 | 0.76923 | 1.9926 | 66.7623
2010-09-09 | 3:49 | 0 | 20.336 | 0 | 3 | 0 | 29.609 | 30.403 | 29.778 | 29.511 | 17.474 | 23.852 | 12.386 | 1 | 0 | 61.916 | 62.185 | 50.17 | 23.827 | 0 | 0 | 50.331 | 34.99 | [5 empty] | 0 | 0.098 | 68 | 2.9896 | 2.7666 | 0.95138 | 0.76923 | 1.9973 | 66.8092
2010-09-09 | 3:50 | 0 | 20.336 | 0 | 3 | 0 | 29.633 | 29.92 | 29.778 | 29.68 | 17.127 | 23.898 | 12.386 | 0 | 0 | 61.916 | 62.163 | 50.079 | 23.827 | 0 | 0 | 50.331 | 35.014 | [5 empty] | 0 | -0.047 | 69 | 2.9896 | 2.7666 | 0.95138 | 0.76923 | 1.9973 | 66.8092
2010-09-09 | 3:51 | 0 | 20.313 | 0 | 4 | 0 | 29.705 | 30.043 | 29.945 | 29.8 | 17.004 | 23.876 | 12.361 | 0 | 0 | 61.916 | 62.185 | 50.032 | 23.827 | 0 | 0 | 50.331 | 35.06 | [5 empty] | 0 | -0.095 | 70 | 2.9969 | 2.7735 | 0.95167 | 0.76923 | 2.0042 | 66.8778
2010-09-09 | 3:52 | 0 | 20.313 | 0 | 3 | 0 | 29.754 | 30.114 | 29.945 | 29.945 | 16.881 | 23.852 | 12.335 | 0 | 0 | 61.916 | 62.163 | 49.941 | 23.778 | 0 | 0 | 50.307 | 35.084 | [5 empty] | 0 | -0.191 | 71 | 3.0044 | 2.7807 | 0.95198 | 0.76923 | 2.0114 | 66.9488
2010-09-09 | 3:53 | 0 | 20.313 | 0 | 4 | 0 | 29.8 | 30.114 | 29.92 | 29.898 | 16.707 | 23.803 | 12.288 | 0 | 0 | 61.939 | 62.142 | 49.964 | 23.803 | 0 | 0 | 50.307 | 35.06 | [5 empty] | 0 | -0.098 | 72 | 3.0181 | 2.7937 | 0.95253 | 0.76923 | 2.0245 | 67.0762
2010-09-09 | 3:54 | 0 | 20.282 | 0 | 3 | 0 | 29.746 | 30.131 | 29.768 | 29.866 | 16.428 | 23.771 | 12.303 | 0 | 0 | 61.909 | 62.09 | 49.876 | 23.759 | 0 | 0 | 50.289 | 35.041 | [5 empty] | 0 | -0.12 | 73 | 3.0138 | 2.7895 | 0.95236 | 0.76923 | 2.0203 | 67.0357
2010-09-09 | 3:55 | 0 | 20.348 | 0 | 4 | 0 | 29.741 | 30.102 | 29.597 | 29.741 | 15.807 | 23.79 | 12.348 | 0 | 0 | 61.928 | 62.131 | 49.862 | 23.766 | 0 | 0 | 50.319 | 35.026 | [5 empty] | 0 | 0 | 74 | 3.0007 | 2.7771 | 0.95182 | 0.76923 | 2.0078 | 66.9133
2010-09-09 | 3:56 | 0 | 20.348 | 0 | 3 | 0 | 29.572 | 30.031 | 29.356 | 29.477 | 15.609 | 23.744 | 12.325 | 0 | 0 | 61.95 | 62.131 | 49.838 | 23.79 | 0 | 0 | 50.296 | 35.002 | [5 empty] | 0 | 0.095 | 75 | 3.0074 | 2.7834 | 0.9521 | 0.76923 | 2.0142 | 66.976
2010-09-09 | 3:57 | 1 | 20.34 | 0 | 4 | 0 | 33.68 | 29.879 | 29.18 | 29.3 | 26.649 | 23.687 | 12.34 | 0 | 0 | 61.921 | 62.101 | 49.808 | 23.759 | 0 | 0 | 50.312 | 34.995 | [5 empty] | 20.34 | 4.38 | 76 | 3.003 | 2.7793 | 0.95192 | 0.76923 | 2.0101 | 66.9352
2010-09-09 | 3:58 | 0 | 20.348 | 0 | 3 | 1 | 35.33 | 34.955 | 28.969 | 29.092 | 21.02 | 23.695 | 12.3 | 1 | 0 | 61.95 | 62.108 | 49.815 | 23.79 | 0 | 0 | 50.296 | 35.05 | [5 empty] | 0 | 6.238 | 77 | 3.0146 | 2.7904 | 0.95239 | 0.76923 | 2.0211 | 67.0438
2010-09-09 | 3:59 | 0 | 20.326 | 0 | 4 | 0 | 30.752 | 35.002 | 28.922 | 28.922 | 22.152 | 23.695 | 12.325 | 0 | 0 | 61.95 | 62.085 | 49.815 | 23.766 | 0 | 0 | 50.296 | 35.05 | [5 empty] | 0 | 1.83 | 0 | 3.0074 | 2.7834 | 0.9521 | 0.76923 | 2.0142 | 66.976
2010-09-09 | 4:00 | 0 | 20.348 | 0 | 3 | 0 | 38.105 | 30.921 | 28.849 | 28.824 | 26.826 | 23.67 | 12.325 | 1 | 0 | 61.905 | 62.085 | 49.953 | 23.766 | 0 | 0 | 50.296 | 35.05 | [5 empty] | 0 | 9.281 | 1 | 3.0074 | 2.7834 | 0.96209 | 0.77922 | 2.0042 | 66.6438
2010-09-09 | 4:01 | 0 | 20.348 | 0 | 3 | 0 | 32.84 | 38.363 | 28.778 | 28.778 | 20.202 | 23.744 | 12.348 | 0 | 0 | 61.884 | 62.085 | 49.953 | 23.79 | 0 | 0 | 50.319 | 35.002 | [5 empty] | 0 | 4.062 | 2 | 3.0007 | 2.7771 | 0.96181 | 0.77922 | 1.9979 | 66.5804
2010-09-09 | 4:02 | 0 | 20.348 | 0 | 4 | 0 | 33.216 | 32.792 | 28.729 | 28.658 | 27.164 | 23.766 | 12.325 | 1 | 0 | 61.839 | 62.085 | 49.953 | 23.815 | 0 | 0 | 50.296 | 35.002 | [5 empty] | 0 | 4.558 | 3 | 3.0074 | 2.7834 | 0.96209 | 0.77922 | 2.0042 | 66.6438
2010-09-09 | 4:03 | 0 | 20.316 | 0 | 3 | 0 | 35.818 | 34.689 | 28.817 | 28.672 | 22.265 | 23.783 | 12.267 | 1 | 0 | 61.809 | 62.032 | 49.992 | 23.759 | 0 | 0 | 50.244 | 34.971 | [5 empty] | 0 | 7.146 | 4 | 3.0242 | 2.7995 | 0.96277 | 0.77922 | 2.0203 | 66.8025
2010-09-09 | 4:04 | 0 | 20.348 | 0 | 4 | 0 | 30.801 | 35.471 | 28.802 | 28.753 | 20.49 | 23.79 | 12.325 | 0 | 0 | 61.839 | 62.039 | 50.023 | 23.766 | 0 | 0 | 50.296 | 34.978 | [5 empty] | 0 | 2.048 | 5 | 3.0074 | 2.7834 | 0.96209 | 0.77922 | 2.0042 | 66.6438
2010-09-09 | 4:05 | 0 | 20.348 | 0 | 3 | 0 | 37.823 | 30.921 | 29.187 | 28.753 | 26.875 | 23.815 | 12.325 | 1 | 0 | 61.839 | 62.039 | 50.044 | 23.79 | 0 | 0 | 50.296 | 35.002 | [5 empty] | 0 | 9.07 | 6 | 3.0074 | 2.7834 | 0.96209 | 0.77922 | 2.0042 | 66.6438
2010-09-09 | 4:06 | 0 | 20.34 | 0 | 4 | 0 | 32.622 | 38.002 | 29.155 | 29.131 | 20.021 | 23.832 | 12.293 | 0 | 0 | 61.763 | 62.032 | 50.013 | 23.808 | 0 | 0 | 50.265 | 34.947 | [5 empty] | 0 | 3.491 | 7 | 3.0167 | 2.7923 | 0.96246 | 0.77922 | 2.0131 | 66.7316
2010-09-09 | 4:07 | 0 | 20.316 | 0 | 3 | 0 | 30.288 | 32.668 | 29.469 | 29.226 | 17.997 | 23.832 | 12.293 | 1 | 0 | 61.763 | 61.987 | 50.06 | 23.783 | 0 | 0 | 50.244 | 34.9 | [5 empty] | 0 | 1.062 | 8 | 3.0167 | 2.7923 | 0.96246 | 0.77922 | 2.0131 | 66.7316
2010-09-09 | 4:08 | 0 | 20.326 | 0 | 4 | 0 | 29.717 | 30.585 | 29.788 | 29.523 | 16.918 | 23.864 | 12.348 | 0 | 0 | 61.77 | 62.039 | 50.09 | 23.766 | 0 | 0 | 50.275 | 34.909 | [5 empty] | 0 | 0.194 | 9 | 3.0007 | 2.7771 | 0.96181 | 0.77922 | 1.9979 | 66.5804
2010-09-09 | 4:09 | 0 | 20.326 | 0 | 3 | 0 | 29.692 | 30.055 | 29.886 | 29.741 | 16.546 | 23.839 | 12.373 | 0 | 0 | 61.816 | 61.996 | 50.023 | 23.815 | 0 | 0 | 50.275 | 34.909 | [5 empty] | 0 | -0.049 | 10 | 2.9934 | 2.7702 | 0.96152 | 0.77922 | 1.9909 | 66.5111
2010-09-09 | 4:10 | 0 | 20.348 | 0 | 4 | 0 | 29.788 | 30.055 | 29.957 | 29.862 | 16.104 | 23.839 | 12.366 | 0 | 0 | 61.763 | 61.966 | 49.969 | 23.759 | 0 | 0 | 50.221 | 34.878 | [5 empty] | 0 | -0.074 | 11 | 2.9954 | 2.7721 | 0.9616 | 0.77922 | 1.9929 | 66.5306
2010-09-09 | 4:11 | 0 | 20.348 | 0 | 3 | 0 | 29.812 | 30.151 | 30.006 | 30.006 | 15.634 | 23.839 | 12.373 | 0 | 0 | 61.816 | 62.017 | 49.885 | 23.766 | 0 | 0 | 50.251 | 34.861 | [5 empty] | 0 | -0.194 | 12 | 2.9934 | 2.7702 | 0.96152 | 0.77922 | 1.9909 | 66.5111
2010-09-09 | 4:12 | 0 | 20.34 | 0 | 4 | 0 | 29.879 | 30.144 | 29.95 | 29.95 | 15.181 | 23.783 | 12.391 | 0 | 0 | 61.809 | 61.966 | 49.808 | 23.759 | 0 | 0 | 50.221 | 34.878 | [5 empty] | 0 | -0.071 | 13 | 2.9881 | 2.7652 | 0.96131 | 0.77922 | 1.986 | 66.4611
2010-09-09 | 4:13 | 0 | 20.326 | 0 | 3 | 0 | 29.862 | 30.222 | 29.862 | 29.933 | 14.942 | 23.815 | 12.398 | 0 | 0 | 61.839 | 61.996 | 49.792 | 23.815 | 0 | 0 | 50.251 | 34.909 | [5 empty] | 0 | -0.071 | 14 | 2.9861 | 2.7632 | 0.96122 | 0.77922 | 1.984 | 66.4416
2010-09-09 | 4:14 | 0 | 20.316 | 0 | 3 | 0 | 29.756 | 30.144 | 29.614 | 29.734 | 14.935 | 23.734 | 12.378 | 0 | 0 | 61.816 | 61.928 | 49.771 | 23.795 | 0 | 0 | 50.251 | 34.864 | [5 empty] | 0 | 0.022 | 15 | 2.9919 | 2.7688 | 0.96146 | 0.77922 | 1.9895 | 66.4973
2010-09-09 | 4:15 | 0 | 20.301 | 0 | 4 | 0 | 29.597 | 30.08 | 29.381 | 29.572 | 15.018 | 23.768 | 12.426 | 0 | 0 | 61.813 | 61.948 | 49.745 | 23.768 | 0 | 0 | 50.202 | 34.837 | [5 empty] | 0 | 0.025 | 16 | 2.9779 | 2.7555 | 0.96089 | 0.77922 | 1.9763 | 66.3632
2010-09-09 | 4:16 | 0 | 20.331 | 0 | 3 | 0 | 29.965 | 29.965 | 29.241 | 29.41 | 25.026 | 23.724 | 12.504 | 0 | 0 | 61.818 | 61.975 | 49.682 | 23.798 | 0 | 0 | 50.209 | 34.914 | [5 empty] | 0 | 0.555 | 17 | 2.9552 | 2.7339 | 0.95997 | 0.77922 | 1.9547 | 66.1427
2010-09-09 | 4:17 | 0 | 20.326 | 0 | 4 | 0 | 36.741 | 31.838 | 29.092 | 29.116 | 21.986 | 23.673 | 12.524 | 1 | 0 | 61.791 | 61.925 | 49.654 | 23.719 | 0 | 0 | 50.202 | 34.885 | [5 empty] | 0 | 7.625 | 18 | 2.9494 | 2.7284 | 0.95974 | 0.77922 | 1.9491 | 66.0856
2010-09-09 | 4:18 | 0 | 20.301 | 0 | 3 | 0 | 31.139 | 36.177 | 28.922 | 28.971 | 17.808 | 23.673 | 12.524 | 0 | 0 | 61.795 | 61.93 | 49.726 | 23.798 | 0 | 0 | 50.23 | 34.914 | [5 empty] | 0 | 2.168 | 19 | 2.9494 | 2.7284 | 0.95974 | 0.77922 | 1.9491 | 66.0856
2010-09-09 | 4:19 | 1 | 20.331 | 0 | 4 | 0 | 36.581 | 31.215 | 28.856 | 28.832 | 27.074 | 23.702 | 12.627 | 1 | 0 | 61.772 | 61.907 | 49.773 | 23.773 | 0 | 0 | 50.209 | 34.89 | [5 empty] | 20.331 | 7.749 | 20 | 2.9194 | 2.6998 | 0.95852 | 0.77922 | 1.9206 | 65.788
2010-09-09 | 4:20 | 0 | 20.326 | 0 | 3 | 0 | 33.263 | 37.327 | 28.778 | 28.753 | 20.254 | 23.648 | 12.622 | 1 | 0 | 61.768 | 61.902 | 49.792 | 23.793 | 0 | 0 | 50.181 | 34.837 | [5 empty] | 0 | 4.51 | 21 | 2.9209 | 2.7012 | 0.95858 | 0.77922 | 1.922 | 65.8026
2010-09-09 | 4:21 | 0 | 20.301 | 0 | 4 | 0 | 32.534 | 33.122 | 28.729 | 28.658 | 26.826 | 23.648 | 12.672 | 0 | 0 | 61.702 | 61.859 | 49.813 | 23.768 | 0 | 0 | 50.181 | 34.813 | [5 empty] | 0 | 3.876 | 22 | 2.9063 | 2.6874 | 0.95799 | 0.77922 | 1.9082 | 65.656
2010-09-09 | 4:22 | 0 | 20.326 | 0 | 3 | 0 | 35.988 | 34.18 | 28.827 | 28.633 | 21.841 | 23.719 | 12.672 | 1 | 0 | 61.724 | 61.902 | 49.836 | 23.768 | 0 | 0 | 50.181 | 34.837 | [5 empty] | 0 | 7.355 | 23 | 2.9063 | 2.6874 | 0.95799 | 0.77922 | 1.9082 | 65.656
2010-09-09 | 4:23 | 0 | 20.301 | 0 | 4 | 0 | 30.754 | 35.567 | 28.802 | 28.707 | 24.224 | 23.695 | 12.745 | 0 | 0 | 61.702 | 61.859 | 49.859 | 23.768 | 0 | 0 | 50.202 | 34.837 | [5 empty] | 0 | 2.047 | 24 | 2.8851 | 2.6672 | 0.95713 | 0.77922 | 1.888 | 65.4394
2010-09-09 | 4:24 | 0 | 20.355 | 0 | 3 | 0 | 38.626 | 31.07 | 29.097 | 28.712 | 26.181 | 23.749 | 12.775 | 1 | 0 | 61.706 | 61.864 | 49.957 | 23.798 | 0 | 0 | 50.23 | 34.914 | [5 empty] | 0 | 9.914 | 25 | 2.8763 | 2.6589 | 0.95678 | 0.77922 | 1.8797 | 65.3494
2010-09-09 | 4:25 | 0 | 20.331 | 0 | 3 | 0 | 32.563 | 38.485 | 29.217 | 29.047 | 20.209 | 23.749 | 12.826 | 1 | 0 | 61.706 | 61.864 | 49.957 | 23.798 | 0 | 0 | 50.209 | 34.89 | [5 empty] | 0 | 3.516 | 26 | 2.8615 | 2.6448 | 0.95617 | 0.77922 | 1.8655 | 65.1953
2010-09-09 | 4:26 | 0 | 20.301 | 0 | 4 | 0 | 30.2 | 32.582 | 29.332 | 29.163 | 18.427 | 23.768 | 12.795 | 0 | 0 | 61.633 | 61.859 | 49.95 | 23.822 | 0 | 0 | 50.186 | 34.89 | [5 empty] | 0 | 1.037 | 27 | 2.8705 | 2.6533 | 0.95654 | 0.77922 | 1.8741 | 65.2892
2010-09-09 | 4:27 | 0 | 20.326 | 0 | 3 | 0 | 29.597 | 30.489 | 29.646 | 29.381 | 17.389 | 23.815 | 12.821 | 0 | 0 | 61.633 | 61.836 | 49.95 | 23.815 | 0 | 0 | 50.181 | 34.885 | [5 empty] | 0 | 0.216 | 28 | 2.8629 | 2.6461 | 0.95623 | 0.77922 | 1.8669 | 65.2105
2010-09-09 | 4:28 | 0 | 20.35 | 0 | 4 | 0 | 29.548 | 29.957 | 29.717 | 29.597 | 16.624 | 23.815 | 12.795 | 0 | 0 | 61.633 | 61.813 | 49.883 | 23.815 | 0 | 0 | 50.135 | 34.885 | [5 empty] | 0 | -0.049 | 29 | 2.8705 | 2.6533 | 0.95654 | 0.77922 | 1.8741 | 65.2892
2010-09-09 | 4:29 | 0 | 20.326 | 0 | 3 | 0 | 29.646 | 29.957 | 29.862 | 29.692 | 16.549 | 23.793 | 12.77 | 0 | 0 | 61.656 | 61.791 | 49.859 | 23.793 | 0 | 0 | 50.181 | 34.909 | [5 empty] | 0 | -0.046 | 30 | 2.8778 | 2.6603 | 0.95683 | 0.77922 | 1.881 | 65.3645
2010-09-09 | 4:30 | 0 | 20.35 | 0 | 3 | 0 | 29.646 | 30.031 | 29.837 | 29.886 | 16.302 | 23.768 | 12.77 | 1 | 0 | 61.633 | 61.836 | 49.792 | 23.768 | 0 | 0 | 50.181 | 34.885 | [5 empty] | 0 | -0.24 | 31 | 2.8778 | 2.6603 | 0.95683 | 0.77922 | 1.881 | 65.3645
2010-09-09 | 4:31 | 0 | 20.301 | 0 | 4 | 0 | 29.741 | 30.006 | 29.812 | 29.886 | 16.081 | 23.839 | 12.821 | 0 | 0 | 61.679 | 61.813 | 49.722 | 23.793 | 0 | 0 | 50.158 | 34.861 | [5 empty] | 0 | -0.145 | 32 | 2.8629 | 2.6461 | 0.95623 | 0.77922 | 1.8669 | 65.2105
2010-09-09 | 4:32 | 0 | 20.326 | 0 | 3 | 0 | 29.741 | 30.08 | 29.79 | 29.79 | 16.204 | 23.744 | 12.846 | 0 | 0 | 61.656 | 61.813 | 49.677 | 23.768 | 0 | 0 | 50.181 | 34.885 | [5 empty] | 0 | -0.049 | 33 | 2.8556 | 2.6392 | 0.95594 | 0.77922 | 1.86 | 65.1344
2010-09-09 | 4:33 | 0 | 20.269 | 0 | 4 | 0 | 29.638 | 30.023 | 29.516 | 29.685 | 15.676 | 23.761 | 12.788 | 0 | 0 | 61.626 | 61.738 | 49.624 | 23.761 | 0 | 0 | 50.128 | 34.854 | [5 empty] | 0 | -0.047 | 34 | 2.8725 | 2.6553 | 0.95662 | 0.77922 | 1.8761 | 65.3103
2010-09-09 | 4:34 | 0 | 20.294 | 0 | 3 | 0 | 29.516 | 29.925 | 29.325 | 29.494 | 15.48 | 23.712 | 12.813 | 0 | 0 | 61.649 | 61.738 | 49.577 | 23.687 | 0 | 0 | 50.095 | 34.797 | [5 empty] | 0 | 0.022 | 35 | 2.8653 | 2.6484 | 0.95633 | 0.77922 | 1.8691 | 65.2347
2010-09-09 | 4:35 | 0 | 20.333 | 0 | 4 | 0 | 33.718 | 29.847 | 29.173 | 29.293 | 26.546 | 23.705 | 12.853 | 0 | 0 | 61.667 | 61.756 | 49.596 | 23.776 | 0 | 0 | 50.167 | 34.871 | [5 empty] | 0 | 4.425 | 36 | 2.8536 | 2.6373 | 0.95586 | 0.77922 | 1.8581 | 65.113
2010-09-09 | 4:36 | 0 | 20.311 | 0 | 3 | 0 | 35.222 | 35.012 | 29.028 | 29.148 | 21.078 | 23.631 | 12.876 | 0 | 0 | 61.667 | 61.756 | 49.596 | 23.729 | 0 | 0 | 50.123 | 34.895 | [5 empty] | 0 | 6.074 | 37 | 2.8469 | 2.6309 | 0.95558 | 0.77922 | 1.8517 | 65.0426
2010-09-09 | 4:37 | 0 | 20.333 | 0 | 3 | 0 | 30.715 | 34.895 | 28.932 | 28.979 | 20.765 | 23.68 | 12.901 | 1 | 0 | 61.645 | 61.736 | 49.617 | 23.751 | 0 | 0 | 50.144 | 34.895 | [5 empty] | 0 | 1.736 | 38 | 2.8396 | 2.624 | 0.95529 | 0.77922 | 1.8448 | 64.9656
2010-09-09 | 4:38 | 1 | 20.301 | 0 | 4 | 0 | 37.988 | 30.828 | 28.827 | 28.802 | 26.009 | 23.648 | 12.919 | 0 | 0 | 61.526 | 61.706 | 49.565 | 23.719 | 0 | 0 | 50.114 | 34.816 | [5 empty] | 20.301 | 9.186 | 39 | 2.8344 | 2.619 | 0.95508 | 0.77922 | 1.8398 | 64.91
2010-09-09 | 4:39 | 0 | 20.311 | 0 | 3 | 0 | 32.661 | 38.114 | 28.739 | 28.763 | 19.94 | 23.68 | 12.976 | 1 | 0 | 61.622 | 61.756 | 49.663 | 23.776 | 0 | 0 | 50.144 | 34.847 | [5 empty] | 0 | 3.898 | 40 | 2.8178 | 2.6032 | 0.9544 | 0.77922 | 1.824 | 64.7324
2010-09-09 | 4:40 | 0 | 20.279 | 0 | 4 | 0 | 34.581 | 32.584 | 28.682 | 28.636 | 27.503 | 23.697 | 12.992 | 0 | 0 | 61.572 | 61.706 | 49.724 | 23.719 | 0 | 0 | 50.093 | 34.84 | [5 empty] | 0 | 5.945 | 41 | 2.8131 | 2.5988 | 0.95422 | 0.77922 | 1.8196 | 64.6822
2010-09-09 | 4:41 | 0 | 20.311 | 0 | 3 | 0 | 34.964 | 35.787 | 28.81 | 28.643 | 21.848 | 23.729 | 13.024 | 1 | 0 | 61.578 | 61.713 | 49.801 | 23.776 | 0 | 0 | 50.123 | 34.895 | [5 empty] | 0 | 6.321 | 42 | 2.8038 | 2.59 | 0.95384 | 0.77922 | 1.8107 | 64.5812
2010-09-09 | 4:42 | 0 | 20.301 | 0 | 3 | 0 | 30.874 | 34.675 | 28.731 | 28.658 | 26.61 | 23.697 | 12.969 | 1 | 0 | 61.526 | 61.706 | 49.747 | 23.744 | 0 | 0 | 50.093 | 34.864 | [5 empty] | 0 | 2.216 | 43 | 2.8198 | 2.6052 | 0.95449 | 0.77922 | 1.826 | 64.7543
2010-09-09 | 4:43 | 0 | 20.279 | 0 | 4 | 0 | 37.26 | 32.584 | 29.067 | 28.682 | 23.528 | 23.719 | 13.017 | 1 | 0 | 61.526 | 61.661 | 49.771 | 23.744 | 0 | 0 | 50.069 | 34.84 | [5 empty] | 0 | 8.578 | 44 | 2.8058 | 2.5919 | 0.95392 | 0.77922 | 1.8127 | 64.6034
2010-09-09 | 4:44 | 0 | 20.301 | 0 | 3 | 0 | 31.284 | 36.72 | 29.187 | 29.02 | 19.513 | 23.744 | 13.017 | 0 | 0 | 61.503 | 61.661 | 49.817 | 23.793 | 0 | 0 | 50.093 | 34.864 | [5 empty] | 0 | 2.264 | 45 | 2.8058 | 2.5919 | 0.95392 | 0.77922 | 1.8127 | 64.6034
2010-09-09 | 4:45 | 0 | 20.326 | 0 | 4 | 0 | 29.911 | 31.404 | 29.43 | 29.116 | 18.228 | 23.793 | 13.042 | 0 | 0 | 61.503 | 61.638 | 49.841 | 23.768 | 0 | 0 | 50.069 | 34.84 | [5 empty] | 0 | 0.795 | 46 | 2.7986 | 2.585 | 0.95363 | 0.77922 | 1.8058 | 64.5242
2010-09-09 | 4:46 | 0 | 20.326 | 1 | 3 | 0 | 29.501 | 30.224 | 29.646 | 29.455 | 17.512 | 23.817 | 13.042 | 1 | 0 | 61.48 | 61.592 | 49.817 | 23.768 | 0 | 0 | 49.999 | 34.768 | [5 empty] | 0 | 0.046 | 47 | 2.7986 | 2.585 | 0.95363 | 0.77922 | 1.8058 | 64.5242
2010-09-09 | 4:47 | 0 | 20.301 | 0 | 3 | 0 | 29.55 | 29.886 | 29.719 | 29.621 | 16.499 | 23.817 | 13.042 | 0 | 0 | 61.48 | 61.638 | 49.771 | 23.768 | 0 | 0 | 50.069 | 34.864 | [5 empty] | 0 | -0.071 | 48 | 2.7986 | 2.585 | 0.95363 | 0.77922 | 1.8058 | 64.5242
2010-09-09 | 4:48 | 0 | 20.333 | 0 | 4 | 0 | 29.631 | 30.016 | 29.871 | 29.798 | 16.335 | 23.776 | 13.074 | 0 | 0 | 61.51 | 61.667 | 49.754 | 23.8 | 0 | 0 | 50.1 | 34.847 | [5 empty] | 0 | -0.167 | 49 | 2.7893 | 2.5761 | 0.95325 | 0.77922 | 1.7969 | 64.4222
2010-09-09 | 4:49 | 0 | 20.279 | 0 | 3 | 0 | 29.67 | 29.984 | 29.886 | 29.864 | 16.227 | 23.793 | 13.042 | 0 | 0 | 61.503 | 61.661 | 49.61 | 23.768 | 0 | 0 | 50.069 | 34.792 | [5 empty] | 0 | -0.194 | 50 | 2.7986 | 2.585 | 0.95363 | 0.77922 | 1.8058 | 64.5242
2010-09-09 | 4:50 | 0 | 20.301 | 0 | 4 | 0 | 29.719 | 30.031 | 29.839 | 29.864 | 15.956 | 23.744 | 13.042 | 0 | 0 | 61.503 | 61.615 | 49.61 | 23.744 | 0 | 0 | 50.069 | 34.816 | [5 empty] | 0 | -0.145 | 51 | 2.7986 | 2.585 | 0.95363 | 0.77922 | 1.8058 | 64.5242
2010-09-09 | 4:51 | 0 | 20.326 | 0 | 3 | 0 | 29.719 | 30.08 | 29.741 | 29.839 | 16.031 | 23.793 | 13.067 | 0 | 0 | 61.503 | 61.615 | 49.542 | 23.793 | 0 | 0 | 50.093 | 34.816 | [5 empty] | 0 | -0.12 | 52 | 2.7913 | 2.5781 | 0.95333 | 0.77922 | 1.7988 | 64.4445
2010-09-09 | 4:52 | 0 | 20.301 | 0 | 4 | 0 | 29.646 | 30.055 | 29.526 | 29.67 | 16.031 | 23.768 | 13.067 | 0 | 0 | 61.503 | 61.615 | 49.495 | 23.768 | 0 | 0 | 50.093 | 34.816 | [5 empty] | 0 | -0.024 | 53 | 2.7913 | 2.5781 | 0.95333 | 0.77922 | 1.7988 | 64.4445
2010-09-09 | 4:53 | 0 | 20.333 | 0 | 3 | 0 | 29.533 | 30.016 | 29.293 | 29.462 | 16.064 | 23.825 | 13.1 | 0 | 0 | 61.556 | 61.645 | 49.526 | 23.751 | 0 | 0 | 50.1 | 34.778 | [5 empty] | 0 | 0.071 | 54 | 2.7817 | 2.5689 | 0.95294 | 0.77922 | 1.7897 | 64.3388
2010-09-09 | 4:54 | 0 | 20.301 | 0 | 3 | 0 | 36.603 | 29.815 | 29.116 | 29.236 | 27.238 | 23.793 | 13.042 | 0 | 0 | 61.46 | 61.592 | 49.451 | 23.648 | 0 | 0 | 50.095 | 34.746 | [5 empty] | 0 | 7.367 | 55 | 2.7986 | 2.585 | 0.95363 | 0.77922 | 1.8058 | 64.5242
2010-09-09 | 4:55 | 0 | 20.392 | 0 | 4 | 0 | 33.778 | 37.442 | 29.111 | 29.136 | 20.51 | 23.81 | 13.183 | 1 | 0 | 61.613 | 61.658 | 49.493 | 23.835 | 0 | 0 | 50.158 | 34.835 | [5 empty] | 0 | 4.642 | 56 | 2.7575 | 2.5459 | 0.95196 | 0.77922 | 1.7667 | 64.0696
2010-09-09 | 4:56 | 0 | 20.392 | 0 | 3 | 0 | 30.411 | 33.565 | 29.013 | 28.991 | 25.401 | 23.859 | 13.233 | 0 | 0 | 61.569 | 61.635 | 49.584 | 23.835 | 0 | 0 | 50.135 | 34.811 | [5 empty] | 0 | 1.42 | 57 | 2.743 | 2.5321 | 0.95137 | 0.77922 | 1.7529 | 63.9051
2010-09-09 | 4:57 | 1 | 20.392 | 0 | 4 | 0 | 38.196 | 31.303 | 28.942 | 28.893 | 24.099 | 23.906 | 13.183 | 1 | 0 | 61.546 | 61.635 | 49.631 | 23.81 | 0 | 0 | 50.111 | 34.835 | [5 empty] | 20.392 | 9.303 | 58 | 2.7575 | 2.5459 | 0.95196 | 0.77922 | 1.7667 | 64.0696
2010-09-09 | 4:58 | 0 | 20.36 | 0 | 3 | 0 | 31.656 | 37.459 | 28.79 | 28.79 | 19.425 | 23.874 | 13.2 | 0 | 0 | 61.517 | 61.606 | 49.624 | 23.803 | 0 | 0 | 50.081 | 34.849 | [5 empty] | 0 | 2.866 | 59 | 2.7526 | 2.5412 | 0.95176 | 0.77922 | 1.762 | 64.0138
2010-09-09 | 4:59 | 0 | 20.392 | 0 | 4 | 0 | 37.208 | 31.737 | 28.822 | 28.702 | 28.003 | 23.979 | 13.233 | 1 | 0 | 61.524 | 61.658 | 49.698 | 23.884 | 0 | 0 | 50.111 | 34.88 | [5 empty] | 0 | 8.506 | 60 | 2.743 | 2.5321 | 0.95137 | 0.77922 | 1.7529 | 63.9051
2010-09-09 | 5:00 | 0 | 20.392 | 0 | 3 | 0 | 33.424 | 37.937 | 28.846 | 28.773 | 21.378 | 24.004 | 13.258 | 1 | 0 | 61.501 | 61.635 | 49.722 | 23.859 | 0 | 0 | 50.111 | 34.859 | [5 empty] | 0 | 4.651 | 61 | 2.7357 | 2.5252 | 0.95108 | 0.77922 | 1.746 | 63.8222
2010-09-09 | 5:01 | 0 | 20.392 | 0 | 3 | 0 | 32.073 | 33.33 | 28.918 | 28.797 | 27.618 | 24.028 | 13.258 | 0 | 0 | 61.478 | 61.635 | 49.745 | 23.884 | 0 | 0 | 50.088 | 34.811 | [5 empty] | 0 | 3.276 | 62 | 2.7357 | 2.5252 | 0.95108 | 0.77922 | 1.746 | 63.8222
2010-09-09 | 5:02 | 0 | 20.392 | 0 | 4 | 0 | 36.22 | 33.871 | 29.231 | 28.918 | 23.425 | 24.05 | 13.281 | 1 | 0 | 61.478 | 61.613 | 49.745 | 23.859 | 0 | 0 | 50.088 | 34.811 | [5 empty] | 0 | 7.302 | 63 | 2.729 | 2.5188 | 0.9508 | 0.77922 | 1.7396 | 63.7455
2010-09-09 | 5:03 | 0 | 20.416 | 0 | 3 | 0 | 31.085 | 35.799 | 29.376 | 29.207 | 20.392 | 24.05 | 13.331 | 0 | 0 | 61.457 | 61.592 | 49.745 | 23.884 | 0 | 0 | 50.088 | 34.811 | [5 empty] | 0 | 1.878 | 64 | 2.7144 | 2.505 | 0.95021 | 0.77922 | 1.7258 | 63.5776
2010-09-09 | 5:04 | 0 | 20.367 | 0 | 4 | 0 | 29.955 | 31.23 | 29.665 | 29.352 | 19.136 | 24.124 | 13.356 | 1 | 0 | 61.457 | 61.569 | 49.813 | 23.859 | 0 | 0 | 50.088 | 34.859 | [5 empty] | 0 | 0.603 | 65 | 2.7071 | 2.4981 | 0.94992 | 0.77922 | 1.7188 | 63.4929
2010-09-09 | 5:05 | 0 | 20.367 | 0 | 3 | 0 | 29.616 | 30.291 | 29.761 | 29.736 | 17.974 | 24.148 | 13.331 | 0 | 0 | 61.457 | 61.592 | 49.722 | 23.884 | 0 | 0 | 50.088 | 34.859 | [5 empty] | 0 | -0.12 | 66 | 2.7144 | 2.505 | 0.95021 | 0.77922 | 1.7258 | 63.5776
2010-09-09 | 5:06 | 0 | 20.392 | 0 | 4 | 0 | 29.761 | 30.05 | 29.906 | 29.786 | 17.927 | 24.099 | 13.381 | 0 | 0 | 61.457 | 61.592 | 49.698 | 23.859 | 0 | 0 | 50.111 | 34.904 | [5 empty] | 0 | -0.025 | 67 | 2.6999 | 2.4911 | 0.94962 | 0.77922 | 1.7119 | 63.4078
2010-09-09 | 5:07 | 0 | 20.392 | 0 | 3 | 0 | 29.786 | 30.146 | 30.026 | 29.93 | 17.062 | 24.124 | 13.406 | 0 | 0 | 61.457 | 61.546 | 49.631 | 23.884 | 0 | 0 | 50.065 | 34.904 | [5 empty] | 0 | -0.144 | 68 | 2.6926 | 2.4842 | 0.94933 | 0.77922 | 1.705 | 63.3223
2010-09-09 | 5:08 | 0 | 20.392 | 0 | 4 | 0 | 29.857 | 30.146 | 30.026 | 30.001 | 16.715 | 24.099 | 13.381 | 0 | 0 | 61.457 | 61.569 | 49.584 | 23.884 | 0 | 0 | 50.088 | 34.859 | [5 empty] | 0 | -0.144 | 69 | 2.6999 | 2.4911 | 0.94962 | 0.77922 | 1.7119 | 63.4078
2010-09-09 | 5:09 | 0 | 20.392 | 0 | 3 | 0 | 29.881 | 30.242 | 29.955 | 29.977 | 16.74 | 24.099 | 13.356 | 0 | 0 | 61.457 | 61.569 | 49.493 | 23.906 | 0 | 0 | 50.088 | 34.835 | [5 empty] | 0 | -0.096 | 70 | 2.7071 | 2.4981 | 0.94992 | 0.77922 | 1.7188 | 63.4929
2010-09-09 | 5:10 | 0 | 20.385 | 0 | 4 | 0 | 29.825 | 30.188 | 29.778 | 29.898 | 16.632 | 24.067 | 13.349 | 0 | 0 | 61.448 | 61.517 | 49.486 | 23.852 | 0 | 0 | 50.034 | 34.804 | [5 empty] | 0 | -0.073 | 71 | 2.7092 | 2.5 | 0.95 | 0.77922 | 1.7208 | 63.5167
2010-09-09 | 5:11 | 0 | 20.36 | 0 | 3 | 0 | 29.729 | 30.139 | 29.56 | 29.705 | 16.805 | 24.067 | 13.349 | 0 | 0 | 61.448 | 61.494 | 49.463 | 23.803 | 0 | 0 | 50.034 | 34.828 | [5 empty] | 0 | 0.024 | 72 | 2.7092 | 2.5 | 0.95 | 0.77922 | 1.7208 | 63.5167
2010-09-09 | 5:12 | 0 | 20.36 | 0 | 4 | 0 | 29.56 | 29.994 | 29.344 | 29.464 | 16.461 | 23.996 | 13.323 | 0 | 0 | 61.448 | 61.494 | 49.416 | 23.803 | 0 | 0 | 50.034 | 34.78 | [5 empty] | 0 | 0.096 | 73 | 2.7167 | 2.5072 | 0.95031 | 0.77922 | 1.728 | 63.6046
2010-09-09 | 5:13 | 0 | 20.392 | 0 | 3 | 0 | 29.786 | 29.857 | 29.278 | 29.302 | 25.617 | 24.004 | 13.356 | 1 | 0 | 61.478 | 61.501 | 49.379 | 23.884 | 0 | 0 | 50.065 | 34.787 | [5 empty] | 0 | 0.484 | 74 | 2.7071 | 2.4981 | 0.94992 | 0.77922 | 1.7188 | 63.4929
2010-09-09 | 5:14 | 0 | 20.36 | 0 | 4 | 0 | 37.435 | 31.705 | 29.055 | 29.126 | 24.018 | 23.972 | 13.298 | 0 | 0 | 61.448 | 61.471 | 49.348 | 23.778 | 0 | 0 | 50.034 | 34.78 | [5 empty] | 0 | 8.309 | 75 | 2.724 | 2.5141 | 0.9506 | 0.77922 | 1.7349 | 63.6886
2010-09-09 | 5:15 | 0 | 20.254 | 0 | 3 | 1 | 31.259 | 36.603 | 28.78 | 28.851 | 19.762 | 23.817 | 13.168 | 0 | 0 | 61.321 | 61.343 | 49.243 | 23.697 | 0 | 0 | 49.885 | 34.651 | [5 empty] | 0 | 2.408 | 76 | 2.7619 | 2.5501 | 0.95214 | 0.77922 | 1.7709 | 64.1186
2010-09-09 | 5:16 | 0 | 20.26 | 0 | 4 | 0 | 29.844 | 31.267 | 28.81 | 28.712 | 25.968 | 23.798 | 13.198 | 1 | 0 | 61.305 | 61.327 | 49.339 | 23.751 | 0 | 0 | 49.913 | 34.634 | [5 empty] | 0 | 1.132 | 0 | 2.7531 | 2.5418 | 0.95178 | 0.77922 | 1.7626 | 64.0204
2010-09-09 | 5:17 | 0 | 20.254 | 0 | 3 | 0 | 37.519 | 31.622 | 28.682 | 28.707 | 24.011 | 23.793 | 13.193 | 0 | 0 | 61.277 | 61.3 | 49.358 | 23.697 | 0 | 0 | 49.885 | 34.605 | [5 empty] | 0 | 8.812 | 1 | 2.7546 | 2.5432 | 0.8703 | 0.69767 | 1.8455 | 66.9972
2010-09-09 | 5:18 | 0 | 20.254 | 0 | 3 | 0 | 31.213 | 36.789 | 28.586 | 28.611 | 23.217 | 23.793 | 13.142 | 1 | 0 | 61.254 | 61.3 | 49.358 | 23.648 | 0 | 0 | 49.885 | 34.627 | [5 empty] | 0 | 2.602 | 2 | 2.7694 | 2.5573 | 0.8709 | 0.69767 | 1.8596 | 67.1476
2010-09-09 | 5:19 | 1 | 20.26 | 0 | 4 | 0 | 37.992 | 31.362 | 28.689 | 28.567 | 26.664 | 23.871 | 13.173 | 0 | 0 | 61.282 | 61.348 | 49.43 | 23.751 | 0 | 0 | 49.89 | 34.656 | [5 empty] | 20.26 | 9.425 | 3 | 2.7604 | 2.5487 | 0.87053 | 0.69767 | 1.851 | 67.0564
2010-09-09 | 5:20 | 0 | 20.26 | 0 | 3 | 0 | 32.35 | 37.968 | 28.712 | 28.64 | 20.691 | 23.896 | 13.173 | 1 | 0 | 61.259 | 61.305 | 49.43 | 23.727 | 0 | 0 | 49.89 | 34.679 | [5 empty] | 0 | 3.71 | 4 | 2.7604 | 2.5487 | 0.87053 | 0.69767 | 1.851 | 67.0564
2010-09-09 | 5:21 | 0 | 20.229 | 0 | 4 | 0 | 35.122 | 32.247 | 28.851 | 28.611 | 27.817 | 23.938 | 13.142 | 1 | 0 | 61.188 | 61.277 | 49.425 | 23.673 | 0 | 0 | 49.862 | 34.651 | [5 empty] | 0 | 6.511 | 5 | 2.7694 | 2.5573 | 0.8709 | 0.69767 | 1.8596 | 67.1476
2010-09-09 | 5:22 | 0 | 20.284 | 0 | 3 | 0 | 33.928 | 36.325 | 29.17 | 28.834 | 22.378 | 23.967 | 13.198 | 1 | 0 | 61.216 | 61.327 | 49.453 | 23.751 | 0 | 0 | 49.913 | 34.656 | [5 empty] | 0 | 5.094 | 6 | 2.7531 | 2.5418 | 0.87024 | 0.69767 | 1.8441 | 66.9823
2010-09-09 | 5:23 | 0 | 20.229 | 0 | 4 | 0 | 30.418 | 33.687 | 29.19 | 29.07 | 19.958 | 23.938 | 13.168 | 0 | 0 | 61.165 | 61.254 | 49.449 | 23.648 | 0 | 0 | 49.862 | 34.627 | [5 empty] | 0 | 1.348 | 7 | 2.7619 | 2.5501 | 0.87059 | 0.69767 | 1.8524 | 67.0711
2010-09-09 | 5:24 | 0 | 20.229 | 0 | 3 | 0 | 29.624 | 30.634 | 29.501 | 29.116 | 18.6 | 23.962 | 13.168 | 0 | 0 | 61.165 | 61.254 | 49.495 | 23.697 | 0 | 0 | 49.862 | 34.605 | [5 empty] | 0 | 0.508 | 8 | 2.7619 | 2.5501 | 0.87059 | 0.69767 | 1.8524 | 67.0711
2010-09-09 | 5:25 | 0 | 20.26 | 0 | 4 | 0 | 29.435 | 29.989 | 29.531 | 29.484 | 17.743 | 24.065 | 13.223 | 0 | 0 | 61.193 | 61.282 | 49.453 | 23.727 | 0 | 0 | 49.866 | 34.634 | [5 empty] | 0 | -0.049 | 9 | 2.7459 | 2.5349 | 0.86994 | 0.69767 | 1.8372 | 66.9079
2010-09-09 | 5:26 | 0 | 20.254 | 0 | 3 | 0 | 29.526 | 29.79 | 29.719 | 29.501 | 17.218 | 24.011 | 13.193 | 0 | 0 | 61.165 | 61.232 | 49.402 | 23.697 | 0 | 0 | 49.862 | 34.581 | [5 empty] | 0 | 0.025 | 10 | 2.7546 | 2.5432 | 0.8703 | 0.69767 | 1.8455 | 66.9972
2010-09-09 | 5:27 | 0 | 20.229 | 0 | 4 | 0 | 29.501 | 29.839 | 29.79 | 29.744 | 17.167 | 24.036 | 13.168 | 0 | 0 | 61.188 | 61.232 | 49.334 | 23.697 | 0 | 0 | 49.838 | 34.581 | [5 empty] | 0 | -0.243 | 11 | 2.7619 | 2.5501 | 0.87059 | 0.69767 | 1.8524 | 67.0711
2010-09-09 | 5:28 | 0 | 20.284 | 0 | 3 | 0 | 29.653 | 29.893 | 29.795 | 29.795 | 17.125 | 23.967 | 13.248 | 1 | 0 | 61.216 | 61.236 | 49.292 | 23.727 | 0 | 0 | 49.866 | 34.562 | [5 empty] | 0 | -0.142 | 12 | 2.7386 | 2.528 | 0.86965 | 0.69767 | 1.8303 | 66.8331
2010-09-09 | 5:29 | 0 | 20.237 | 0 | 4 | 0 | 29.675 | 29.965 | 29.749 | 29.773 | 16.629 | 23.967 | 13.223 | 0 | 0 | 61.216 | 61.216 | 49.271 | 23.727 | 0 | 0 | 49.866 | 34.61 | [5 empty] | 0 | -0.098 | 13 | 2.7459 | 2.5349 | 0.86994 | 0.69767 | 1.8372 | 66.9079
2010-09-09 | 5:30 | 0 | 20.229 | 0 | 3 | 0 | 29.624 | 29.935 | 29.501 | 29.646 | 16.328 | 23.842 | 13.168 | 0 | 0 | 61.188 | 61.209 | 49.173 | 23.697 | 0 | 0 | 49.815 | 34.534 | [5 empty] | 0 | -0.022 | 14 | 2.7619 | 2.5501 | 0.87059 | 0.69767 | 1.8524 | 67.0711
2010-09-09 | 5:31 | 0 | 20.229 | 0 | 4 | 0 | 29.479 | 29.889 | 29.285 | 29.43 | 16.056 | 23.793 | 13.193 | 0 | 0 | 61.188 | 61.209 | 49.15 | 23.697 | 0 | 0 | 49.815 | 34.51 | [5 empty] | 0 | 0.049 | 15 | 2.7546 | 2.5432 | 0.8703 | 0.69767 | 1.8455 | 66.9972
2010-09-09 | 5:32 | 0 | 20.229 | 0 | 3 | 0 | 34.323 | 29.766 | 29.116 | 29.19 | 26.998 | 23.842 | 13.193 | 0 | 0 | 61.188 | 61.188 | 49.105 | 23.722 | 0 | 0 | 49.838 | 34.581 | [5 empty] | 0 | 5.133 | 16 | 2.7546 | 2.5432 | 0.8703 | 0.69767 | 1.8455 | 66.9972
2010-09-09 | 5:33 | 0 | 20.254 | 0 | 4 | 0 | 34.134 | 35.543 | 28.947 | 29.02 | 21.601 | 23.793 | 13.291 | 0 | 0 | 61.165 | 61.165 | 49.105 | 23.648 | 0 | 0 | 49.815 | 34.627 | [5 empty] | 0 | 5.114 | 17 | 2.7261 | 2.5161 | 0.86914 | 0.69767 | 1.8184 | 66.7035
2010-09-09 | 5:34 | 0 | 20.254 | 0 | 3 | 0 | 30.345 | 33.852 | 28.827 | 28.851 | 25.095 | 23.746 | 13.291 | 1 | 0 | 61.165 | 61.165 | 49.15 | 23.673 | 0 | 0 | 49.815 | 34.581 | [5 empty] | 0 | 1.494 | 18 | 2.7261 | 2.5161 | 0.86914 | 0.69767 | 1.8184 | 66.7035
2010-09-09 | 5:35 | 0 | 20.264 | 0 | 4 | 0 | 38.282 | 31.007 | 28.815 | 28.765 | 25.031 | 23.732 | 13.326 | 0 | 0 | 61.133 | 61.156 | 49.232 | 23.658 | 0 | 0 | 49.803 | 34.591 | [5 empty] | 0 | 9.517 | 19 | 2.7159 | 2.5064 | 0.86873 | 0.69767 | 1.8087 | 66.5971
2010-09-09 | 5:36 | 0 | 20.217 | 0 | 3 | 0 | 31.752 | 37.576 | 28.694 | 28.719 | 19.03 | 23.781 | 13.301 | 1 | 0 | 61.133 | 61.177 | 49.232 | 23.707 | 0 | 0 | 49.827 | 34.567 | [5 empty] | 0 | 3.033 | 20 | 2.7231 | 2.5133 | 0.86902 | 0.69767 | 1.8156 | 66.6731
2010-09-09 | 5:37 | 0 | 20.217 | 0 | 3 | 0 | 29.609 | 31.681 | 28.741 | 28.55 | 18.241 | 23.756 | 13.374 | 0 | 0 | 61.111 | 61.156 | 49.278 | 23.682 | 0 | 0 | 49.803 | 34.591 | [5 empty] | 0 | 1.059 | 21 | 2.7019 | 2.4931 | 0.86816 | 0.69767 | 1.7954 | 66.4498
2010-09-09 | 5:38 | 1 | 20.239 | 0 | 4 | 0 | 36.753 | 29.825 | 28.79 | 28.621 | 28.14 | 23.732 | 13.424 | 0 | 0 | 61.111 | 61.133 | 49.278 | 23.682 | 0 | 0 | 49.803 | 34.615 | [5 empty] | 20.239 | 8.132 | 22 | 2.6873 | 2.4792 | 0.86757 | 0.69767 | 1.7816 | 66.2949
2010-09-09 | 5:39 | 0 | 20.272 | 0 | 3 | 0 | 33 | 37.49 | 28.797 | 28.702 | 20.272 | 23.812 | 13.555 | 1 | 0 | 61.117 | 61.14 | 49.262 | 23.69 | 0 | 0 | 49.834 | 34.646 | [5 empty] | 0 | 4.298 | 23 | 2.6492 | 2.443 | 0.86603 | 0.69767 | 1.7453 | 65.8807
2010-09-09 | 5:40 | 0 | 20.217 | 0 | 4 | 0 | 29.947 | 32.876 | 29.006 | 28.741 | 18.216 | 23.803 | 13.721 | 1 | 0 | 61.065 | 61.133 | 49.255 | 23.707 | 0 | 0 | 49.803 | 34.639 | [5 empty] | 0 | 1.206 | 24 | 2.6008 | 2.397 | 0.86407 | 0.69767 | 1.6994 | 65.3385
2010-09-09 | 5:41 | 0 | 20.264 | 0 | 3 | 0 | 29.199 | 30.139 | 29.175 | 28.984 | 17.919 | 23.827 | 13.771 | 0 | 0 | 61.065 | 61.088 | 49.299 | 23.682 | 0 | 0 | 49.782 | 34.639 | [5 empty] | 0 | 0.215 | 25 | 2.5863 | 2.3832 | 0.86348 | 0.69767 | 1.6855 | 65.1712
2010-09-09 | 5:42 | 0 | 20.239 | 0 | 4 | 0 | 29.15 | 29.538 | 29.273 | 29.15 | 17.894 | 23.781 | 13.793 | 0 | 0 | 61.088 | 61.111 | 49.232 | 23.682 | 0 | 0 | 49.782 | 34.639 | [5 empty] | 0 | 0 | 26 | 2.5799 | 2.3771 | 0.86322 | 0.69767 | 1.6794 | 65.097
2010-09-09 | 5:43 | 0 | 20.239 | 0 | 3 | 0 | 29.175 | 29.513 | 29.369 | 29.249 | 17.499 | 23.803 | 13.894 | 0 | 0 | 61.088 | 61.111 | 49.208 | 23.682 | 0 | 0 | 49.782 | 34.615 | [5 empty] | 0 | -0.074 | 27 | 2.5505 | 2.3491 | 0.86203 | 0.69767 | 1.6515 | 64.7515
2010-09-09 | 5:44 | 0 | 20.217 | 0 | 4 | 0 | 29.199 | 29.538 | 29.344 | 29.369 | 17.326 | 23.803 | 13.869 | 0 | 0 | 61.065 | 61.088 | 49.14 | 23.682 | 0 | 0 | 49.759 | 34.639 | [5 empty] | 0 | -0.17 | 28 | 2.5577 | 2.3561 | 0.86232 | 0.69767 | 1.6584 | 64.8378
2010-09-09 | 5:45 | 0 | 20.224 | 0 | 3 | 0 | 29.231 | 29.496 | 29.376 | 29.352 | 17.753 | 23.835 | 14.025 | 0 | 0 | 61.117 | 61.117 | 49.124 | 23.714 | 0 | 0 | 49.813 | 34.67 | [5 empty] | 0 | -0.121 | 29 | 2.5123 | 2.3129 | 0.86048 | 0.69767 | 1.6152 | 64.2914
2010-09-09 | 5:46 | 0 | 20.192 | 0 | 4 | 0 | 29.224 | 29.56 | 29.344 | 29.393 | 17.449 | 23.781 | 13.967 | 0 | 0 | 61.111 | 61.065 | 49.07 | 23.682 | 0 | 0 | 49.782 | 34.639 | [5 empty] | 0 | -0.169 | 30 | 2.5292 | 2.3289 | 0.86116 | 0.69767 | 1.6313 | 64.4968
2010-09-09 | 5:47 | 0 | 20.192 | 0 | 3 | 0 | 29.199 | 29.56 | 29.199 | 29.344 | 17.474 | 23.707 | 13.967 | 0 | 0 | 61.088 | 61.088 | 48.979 | 23.732 | 0 | 0 | 49.759 | 34.615 | [5 empty] | 0 | -0.145 | 31 | 2.5292 | 2.3289 | 0.86116 | 0.69767 | 1.6313 | 64.4968
2010-09-09 | 5:48 | 0 | 20.217 | 1 | 4 | 0 | 29.15 | 29.489 | 29.03 | 29.104 | 17.597 | 23.682 | 13.967 | 0 | 0 | 61.088 | 61.065 | 48.956 | 23.682 | 0 | 0 | 49.759 | 34.615 | [5 empty] | 0 | 0.046 | 32 | 2.5292 | 2.3289 | 0.86116 | 0.69767 | 1.6313 | 64.4968
2010-09-09 | 5:49 | 0 | 20.239 | 0 | 3 | 0 | 28.959 | 29.415 | 28.839 | 28.91 | 17.326 | 23.682 | 14.017 | 0 | 0 | 61.065 | 61.042 | 48.956 | 23.682 | 0 | 0 | 49.759 | 34.591 | [5 empty] | 0 | 0.049 | 33 | 2.5146 | 2.3151 | 0.86057 | 0.69767 | 1.6174 | 64.3199
2010-09-09 | 5:50 | 0 | 20.217 | 0 | 4 | 0 | 35.768 | 29.249 | 28.67 | 28.741 | 27.777 | 23.682 | 14.042 | 0 | 0 | 61.088 | 61.042 | 48.909 | 23.658 | 0 | 0 | 49.759 | 34.591 | [5 empty] | 0 | 7.027 | 34 | 2.5074 | 2.3082 | 0.86028 | 0.69767 | 1.6105 | 64.2307
2010-09-09 | 5:51 | 0 | 20.217 | 0 | 3 | 0 | 33.417 | 36.684 | 28.525 | 28.55 | 21.275 | 23.658 | 14.042 | 1 | 0 | 61.088 | 61.065 | 48.888 | 23.707 | 0 | 0 | 49.759 | 34.591 | [5 empty] | 0 | 4.867 | 35 | 2.5074 | 2.3082 | 0.86028 | 0.69767 | 1.6105 | 64.2307
2010-09-09 | 5:52 | 0 | 20.217 | 0 | 4 | 0 | 29.825 | 33.182 | 28.381 | 28.454 | 24.695 | 23.682 | 14.042 | 0 | 0 | 61.042 | 61.042 | 48.956 | 23.682 | 0 | 0 | 49.759 | 34.615 | [5 empty] | 0 | 1.371 | 36 | 2.5074 | 2.3082 | 0.86028 | 0.69767 | 1.6105 | 64.2307
2010-09-09 | 5:53 | 0 | 20.192 | 0 | 3 | 0 | 38.069 | 30.308 | 28.454 | 28.331 | 25.08 | 23.611 | 14.065 | 1 | 0 | 61.022 | 60.999 | 49.024 | 23.658 | 0 | 0 | 49.759 | 34.615 | [5 empty] | 0 | 9.738 | 37 | 2.5007 | 2.3018 | 0.86001 | 0.69767 | 1.6041 | 64.1481
2010-09-09 | 5:54 | 0 | 20.217 | 0 | 4 | 0 | 31.656 | 37.576 | 28.309 | 28.309 | 19.302 | 23.658 | 14.115 | 0 | 0 | 61.022 | 61.022 | 49.003 | 23.658 | 0 | 0 | 49.736 | 34.591 | [5 empty] | 0 | 3.347 | 38 | 2.4861 | 2.288 | 0.85942 | 0.69767 | 1.5903 | 63.9671
2010-09-09 | 5:55 | 0 | 20.144 | 0 | 3 | 0 | 32.331 | 31.561 | 28.285 | 28.091 | 27.201 | 23.587 | 14.118 | 1 | 0 | 60.951 | 60.928 | 49.091 | 23.636 | 0 | 0 | 49.689 | 34.546 | [5 empty] | 0 | 4.24 | 39 | 2.4852 | 2.2871 | 0.85938 | 0.69767 | 1.5895 | 63.9562
2010-09-09 | 5:56 | 0 | 20.202 | 0 | 4 | 0 | 35.634 | 33.94 | 28.366 | 28.221 | 22.125 | 23.668 | 14.201 | 1 | 0 | 60.958 | 60.935 | 49.098 | 23.619 | 0 | 0 | 49.696 | 34.529 | [5 empty] | 0 | 7.413 | 40 | 2.4611 | 2.2642 | 0.8584 | 0.69767 | 1.5665 | 63.6508
2010-09-09 | 5:57 | 0 | 20.202 | 0 | 3 | 0 | 30.413 | 35.163 | 28.388 | 28.246 | 19.09 | 23.668 | 14.201 | 0 | 0 | 60.958 | 60.958 | 49.077 | 23.668 | 0 | 0 | 49.696 | 34.529 | [5 empty] | 0 | 2.167 | 41 | 2.4611 | 2.2642 | 0.8584 | 0.69767 | 1.5665 | 63.6508
2010-09-09 | 5:58 | 0 | 20.169 | 0 | 4 | 0 | 34.192 | 30.452 | 28.67 | 28.334 | 27.971 | 23.685 | 14.118 | 1 | 0 | 60.885 | 60.905 | 49.091 | 23.636 | 0 | 0 | 49.666 | 34.546 | [5 empty] | 0 | 5.858 | 42 | 2.4852 | 2.2871 | 0.85938 | 0.69767 | 1.5895 | 63.9562
2010-09-09 | 5:59 | 0 | 20.177 | 0 | 3 | 0 | 33.778 | 35.493 | 28.797 | 28.775 | 22.344 | 23.741 | 14.176 | 1 | 0 | 60.935 | 60.958 | 49.098 | 23.668 | 0 | 0 | 49.696 | 34.577 | [5 empty] | 0 | 5.003 | 43 | 2.4683 | 2.2711 | 0.8587 | 0.69767 | 1.5734 | 63.7434
2010-09-09 | 6:00 | 0 | 20.177 | 0 | 3 | 0 | 30.269 | 33.613 | 29.016 | 28.846 | 19.533 | 23.717 | 14.176 | 0 | 0 | 60.914 | 60.958 | 49.077 | 23.692 | 0 | 0 | 49.696 | 34.553 | [5 empty] | 0 | 1.423 | 44 | 2.4683 | 2.2711 | 0.8587 | 0.69767 | 1.5734 | 63.7434
2010-09-09 | 6:01 | 0 | 20.202 | 0 | 4 | 0 | 29.376 | 30.389 | 29.305 | 29.016 | 18.251 | 23.763 | 14.176 | 0 | 0 | 60.869 | 60.935 | 49.145 | 23.668 | 0 | 0 | 49.673 | 34.553 | [5 empty] | 0 | 0.36 | 45 | 2.4683 | 2.2711 | 0.8587 | 0.69767 | 1.5734 | 63.7434
2010-09-09 | 6:02 | 0 | 20.151 | 0 | 3 | 0 | 29.256 | 29.739 | 29.305 | 29.329 | 18.052 | 23.741 | 14.223 | 0 | 0 | 60.891 | 60.914 | 49.098 | 23.668 | 0 | 0 | 49.673 | 34.553 | [5 empty] | 0 | -0.073 | 46 | 2.4547 | 2.2581 | 0.85814 | 0.69767 | 1.5604 | 63.5688
2010-09-09 | 6:03 | 0 | 20.177 | 0 | 4 | 0 | 29.329 | 29.641 | 29.496 | 29.352 | 17.683 | 23.741 | 14.274 | 1 | 0 | 60.891 | 60.914 | 49.054 | 23.668 | 0 | 0 | 49.673 | 34.505 | [5 empty] | 0 | -0.023 | 47 | 2.4398 | 2.244 | 0.85754 | 0.69767 | 1.5463 | 63.3771
2010-09-09 | 6:04 | 0 | 20.177 | 0 | 3 | 0 | 29.329 | 29.665 | 29.496 | 29.496 | 17.781 | 23.763 | 14.299 | 0 | 0 | 60.914 | 60.914 | 49.031 | 23.692 | 0 | 0 | 49.673 | 34.529 | [5 empty] | 0 | -0.167 | 48 | 2.4325 | 2.237 | 0.85725 | 0.69767 | 1.5394 | 63.2823
2010-09-09 | 6:05 | 0 | 20.169 | 0 | 4 | 0 | 29.369 | 29.633 | 29.464 | 29.44 | 17.846 | 23.685 | 14.266 | 0 | 0 | 60.885 | 60.885 | 48.909 | 23.709 | 0 | 0 | 49.642 | 34.45 | [5 empty] | 0 | -0.071 | 49 | 2.4421 | 2.2462 | 0.85764 | 0.69767 | 1.5485 | 63.4074
2010-09-09 | 6:06 | 0 | 20.202 | 0 | 3 | 0 | 29.376 | 29.739 | 29.45 | 29.496 | 17.929 | 23.741 | 14.299 | 0 | 0 | 60.935 | 60.869 | 48.94 | 23.692 | 0 | 0 | 49.673 | 34.481 | [5 empty] | 0 | -0.12 | 50 | 2.4325 | 2.237 | 0.85725 | 0.69767 | 1.5394 | 63.2823
2010-09-09 | 6:07 | 0 | 20.177 | 0 | 4 | 0 | 29.305 | 29.714 | 29.231 | 29.45 | 18.102 | 23.692 | 14.324 | 0 | 0 | 60.935 | 60.869 | 48.916 | 23.692 | 0 | 0 | 49.649 | 34.505 | [5 empty] | 0 | -0.145 | 51 | 2.4253 | 2.2301 | 0.85695 | 0.69767 | 1.5324 | 63.187
2010-09-09 | 6:08 | 0 | 20.177 | 0 | 3 | 0 | 29.256 | 29.616 | 29.016 | 29.185 | 18.226 | 23.692 | 14.347 | 0 | 0 | 60.935 | 60.869 | 48.87 | 23.668 | 0 | 0 | 49.673 | 34.529 | [5 empty] | 0 | 0.071 | 52 | 2.4186 | 2.2238 | 0.85668 | 0.69767 | 1.5261 | 63.0987
2010-09-09 | 6:09 | 0 | 20.177 | 0 | 4 | 0 | 29.062 | 29.521 | 28.871 | 28.967 | 17.879 | 23.643 | 14.347 | 0 | 0 | 60.935 | 60.869 | 48.825 | 23.692 | 0 | 0 | 49.649 | 34.529 | [5 empty] | 0 | 0.095 | 53 | 2.4186 | 2.2238 | 0.85668 | 0.69767 | 1.5261 | 63.0987
2010-09-09 | 6:10 | 0 | 20.151 | 0 | 3 | 0 | 28.846 | 29.28 | 28.677 | 28.775 | 17.756 | 23.643 | 14.397 | 0 | 0 | 60.914 | 60.846 | 48.802 | 23.668 | 0 | 0 | 49.649 | 34.481 | [5 empty] | 0 | 0.071 | 54 | 2.404 | 2.2099 | 0.85609 | 0.69767 | 1.5122 | 62.9052
2010-09-09 | 6:11 | 0 | 20.119 | 0 | 4 | 0 | 28.599 | 29.055 | 28.525 | 28.599 | 17.378 | 23.565 | 14.364 | 0 | 0 | 60.862 | 60.793 | 48.725 | 23.611 | 0 | 0 | 49.619 | 34.474 | [5 empty] | 0 | 0 | 55 | 2.4136 | 2.219 | 0.85648 | 0.69767 | 1.5214 | 63.0332
2010-09-09 | 6:12 | 0 | 20.119 | 0 | 3 | 0 | 28.43 | 28.888 | 28.405 | 28.479 | 22.937 | 23.587 | 14.364 | 0 | 0 | 60.885 | 60.771 | 48.702 | 23.636 | 0 | 0 | 49.596 | 34.474 | [5 empty] | 0 | -0.049 | 56 | 2.4136 | 2.219 | 0.85648 | 0.69767 | 1.5214 | 63.0332
2010-09-09 | 6:13 | 1 | 20.126 | 0 | 4 | 0 | 37.349 | 28.942 | 28.366 | 28.388 | 26.534 | 23.597 | 14.447 | 0 | 0 | 60.935 | 60.846 | 48.688 | 23.643 | 0 | 0 | 49.649 | 34.505 | [5 empty] | 20.126 | 8.961 | 57 | 2.3894 | 2.1961 | 0.8555 | 0.69767 | 1.4984 | 62.7093
2010-09-09 | 6:14 | 0 | 20.144 | 0 | 3 | 0 | 31.705 | 37.153 | 28.236 | 28.26 | 19.872 | 23.54 | 14.44 | 1 | 0 | 60.885 | 60.793 | 48.678 | 23.636 | 0 | 0 | 49.619 | 34.45 | [5 empty] | 0 | 3.445 | 58 | 2.3915 | 2.198 | 0.85558 | 0.69767 | 1.5003 | 62.7368
2010-09-09 | 6:15 | 0 | 20.129 | 0 | 4 | 0 | 29.138 | 31.497 | 28.15 | 28.175 | 18.226 | 23.526 | 14.447 | 0 | 0 | 60.871 | 60.736 | 48.758 | 23.646 | 0 | 0 | 49.582 | 34.435 | [5 empty] | 0 | 0.963 | 59 | 2.3894 | 2.1961 | 0.8555 | 0.69767 | 1.4984 | 62.7093
2010-09-09 | 6:16 | 0 | 20.129 | 0 | 3 | 0 | 35.33 | 29.329 | 28.054 | 28.101 | 27.765 | 23.572 | 14.399 | 0 | 0 | 60.848 | 60.757 | 48.781 | 23.646 | 0 | 0 | 49.605 | 34.459 | [5 empty] | 0 | 7.229 | 60 | 2.4034 | 2.2094 | 0.85607 | 0.69767 | 1.5117 | 62.8974
2010-09-09 | 6:17 | 0 | 20.129 | 0 | 4 | 0 | 32.461 | 36.222 | 27.932 | 27.932 | 20.078 | 23.501 | 14.425 | 1 | 0 | 60.78 | 60.736 | 48.688 | 23.597 | 0 | 0 | 49.537 | 34.435 | [5 empty] | 0 | 4.529 | 61 | 2.3958 | 2.2022 | 0.85576 | 0.69767 | 1.5045 | 62.7957
2010-09-09 | 6:18 | 0 | 20.104 | 0 | 3 | 0 | 29.234 | 32.245 | 28.005 | 27.885 | 24.345 | 23.55 | 14.472 | 0 | 0 | 60.802 | 60.714 | 48.802 | 23.646 | 0 | 0 | 49.582 | 34.459 | [5 empty] | 0 | 1.349 | 62 | 2.3822 | 2.1892 | 0.8552 | 0.69767 | 1.4915 | 62.6104
2010-09-09 | 6:19 | 0 | 20.129 | 0 | 4 | 0 | 37.703 | 29.739 | 28.101 | 27.932 | 25.884 | 23.572 | 14.497 | 1 | 0 | 60.802 | 60.714 | 48.825 | 23.67 | 0 | 0 | 49.561 | 34.459 | [5 empty] | 0 | 9.771 | 63 | 2.3749 | 2.1822 | 0.85491 | 0.69767 | 1.4846 | 62.5109
2010-09-09 | 6:20 | 0 | 20.129 | 0 | 3 | 0 | 31.45 | 37.304 | 28.15 | 28.005 | 20.299 | 23.55 | 14.472 | 1 | 0 | 60.78 | 60.714 | 48.802 | 23.67 | 0 | 0 | 49.582 | 34.435 | [5 empty] | 0 | 3.445 | 64 | 2.3822 | 2.1892 | 0.8552 | 0.69767 | 1.4915 | 62.6104
2010-09-09 | 6:21 | 0 | 20.129 | 0 | 4 | 0 | 29.138 | 31.377 | 28.39 | 28.076 | 18.992 | 23.597 | 14.523 | 0 | 0 | 60.757 | 60.714 | 48.872 | 23.67 | 0 | 0 | 49.582 | 34.459 | [5 empty] | 0 | 1.062 | 65 | 2.3673 | 2.175 | 0.8546 | 0.69767 | 1.4774 | 62.4069
2010-09-09 | 6:22 | 0 | 20.104 | 0 | 3 | 0 | 32.675 | 29.329 | 28.584 | 28.415 | 27.692 | 23.621 | 14.548 | 0 | 0 | 60.757 | 60.691 | 48.872 | 23.621 | 0 | 0 | 49.582 | 34.459 | [5 empty] | 0 | 4.26 | 66 | 2.36 | 2.1681 | 0.85431 | 0.69767 | 1.4704 | 62.3062
2010-09-09 | 6:23 | 0 | 20.078 | 0 | 4 | 0 | 34.108 | 34.201 | 28.606 | 28.535 | 20.564 | 23.646 | 14.523 | 1 | 0 | 60.757 | 60.714 | 48.872 | 23.646 | 0 | 0 | 49.582 | 34.483 | [5 empty] | 0 | 5.573 | 67 | 2.3673 | 2.175 | 0.8546 | 0.69767 | 1.4774 | 62.4069
2010-09-09 | 6:24 | 0 | 20.078 | 0 | 3 | 0 | 30.148 | 33.873 | 28.751 | 28.631 | 18.769 | 23.67 | 14.548 | 0 | 0 | 60.757 | 60.691 | 48.825 | 23.67 | 0 | 0 | 49.537 | 34.459 | [5 empty] | 0 | 1.517 | 68 | 2.36 | 2.1681 | 0.85431 | 0.69767 | 1.4704 | 62.3062
2010-09-09 | 6:25 | 0 | 20.104 | 0 | 4 | 0 | 29.185 | 30.244 | 28.944 | 28.751 | 18.203 | 23.621 | 14.497 | 0 | 0 | 60.736 | 60.691 | 48.849 | 23.646 | 0 | 0 | 49.537 | 34.483 | [5 empty] | 0 | 0.434 | 69 | 2.3749 | 2.1822 | 0.85491 | 0.69767 | 1.4846 | 62.5109
2010-09-09 | 6:26 | 0 | 20.078 | 0 | 3 | 0 | 28.969 | 29.45 | 28.944 | 28.895 | 17.906 | 23.695 | 14.573 | 1 | 0 | 60.736 | 60.691 | 48.825 | 23.67 | 0 | 0 | 49.561 | 34.459 | [5 empty] | 0 | 0.074 | 70 | 2.3527 | 2.1612 | 0.85401 | 0.69767 | 1.4635 | 62.2048
2010-09-09 | 6:27 | 0 | 20.078 | 0 | 4 | 0 | 28.913 | 29.273 | 28.984 | 28.913 | 17.874 | 23.589 | 14.54 | 0 | 0 | 60.707 | 60.638 | 48.795 | 23.565 | 0 | 0 | 49.53 | 34.452 | [5 empty] | 0 | 0 | 71 | 2.3624 | 2.1703 | 0.8544 | 0.69767 | 1.4727 | 62.3384
2010-09-09 | 6:28 | 0 | 20.078 | 0 | 3 | 0 | 28.92 | 29.283 | 28.994 | 28.994 | 18.102 | 23.695 | 14.621 | 0 | 0 | 60.736 | 60.668 | 48.758 | 23.646 | 0 | 0 | 49.561 | 34.507 | [5 empty] | 0 | -0.074 | 72 | 2.3388 | 2.1479 | 0.85345 | 0.69767 | 1.4502 | 62.0085
2010-09-09 | 6:29 | 0 | 20.078 | 0 | 4 | 0 | 28.92 | 29.258 | 29.016 | 28.944 | 18.326 | 23.597 | 14.646 | 0 | 0 | 60.757 | 60.668 | 48.664 | 23.597 | 0 | 0 | 49.561 | 34.435 | [5 empty] | 0 | -0.024 | 73 | 2.3315 | 2.141 | 0.85315 | 0.69767 | 1.4433 | 61.9053
2010-09-09 | 6:30 | 0 | 20.078 | 0 | 3 | 0 | 28.873 | 29.234 | 29.016 | 28.994 | 18.203 | 23.646 | 14.671 | 0 | 0 | 60.757 | 60.668 | 48.643 | 23.67 | 0 | 0 | 49.561 | 34.414 | [5 empty] | 0 | -0.121 | 74 | 2.3242 | 2.1341 | 0.85286 | 0.69767 | 1.4364 | 61.8015
2010-09-09 | 6:31 | 0 | 20.078 | 0 | 4 | 0 | 28.849 | 29.185 | 28.92 | 29.016 | 17.831 | 23.572 | 14.646 | 0 | 0 | 60.78 | 60.645 | 48.597 | 23.621 | 0 | 0 | 49.561 | 34.435 | [5 empty] | 0 | -0.167 | 75 | 2.3315 | 2.141 | 0.85315 | 0.69767 | 1.4433 | 61.9053
2010-09-09 | 6:32 | 0 | 20.046 | 0 | 3 | 0 | 28.792 | 29.128 | 28.697 | 28.817 | 17.675 | 23.54 | 14.663 | 0 | 0 | 60.727 | 60.615 | 48.543 | 23.614 | 0 | 0 | 49.507 | 34.335 | [5 empty] | 0 | -0.025 | 76 | 2.3265 | 2.1363 | 0.85295 | 0.69767 | 1.4386 | 61.8348
2010-09-09 | 6:33 | 0 | 20.104 | 0 | 4 | 0 | 28.68 | 29.089 | 28.535 | 28.68 | 17.881 | 23.477 | 14.671 | 0 | 0 | 60.736 | 60.622 | 48.506 | 23.646 | 0 | 0 | 49.537 | 34.366 | [5 empty] | 0 | 0 | 77 | 2.3242 | 2.1341 | 0.85286 | 0.69767 | 1.4364 | 61.8015
2010-09-09 | 6:34 | 0 | 20.104 | 0 | 3 | 0 | 28.486 | 28.944 | 28.366 | 28.464 | 23.285 | 23.55 | 14.646 | 0 | 0 | 60.736 | 60.602 | 48.55 | 23.646 | 0 | 0 | 49.537 | 34.39 | [5 empty] | 0 | 0.022 | 78 | 2.3315 | 2.141 | 0.85315 | 0.69767 | 1.4433 | 61.9053
2010-09-09 | 6:35 | 1 | 20.134 | 0 | 4 | 0 | 37.229 | 28.893 | 28.17 | 28.265 | 26.676 | 23.521 | 14.691 | 0 | 0 | 60.732 | 60.577 | 48.501 | 23.616 | 0 | 0 | 49.533 | 34.409 | [5 empty] | 20.134 | 8.964 | 79 | 2.3184 | 2.1285 | 0.85262 | 0.69767 | 1.4309 | 61.7179
2010-09-09 | 6:36 | 0 | 20.073 | 0 | 3 | 0 | 31.637 | 37.112 | 28.096 | 28.17 | 20.099 | 23.545 | 14.764 | 1 | 0 | 60.755 | 60.577 | 48.501 | 23.616 | 0 | 0 | 49.512 | 34.433 | [5 empty] | 0 | 3.467 | 80 | 2.2971 | 2.1083 | 0.85176 | 0.69767 | 1.4107 | 61.4094
2010-09-09 | 6:37 | 0 | 20.073 | 0 | 4 | 0 | 29.084 | 31.47 | 28.05 | 28.025 | 25.759 | 23.496 | 14.764 | 0 | 0 | 60.711 | 60.577 | 48.524 | 23.641 | 0 | 0 | 49.512 | 34.409 | [5 empty] | 0 | 1.059 | 81 | 2.2971 | 2.1083 | 0.85176 | 0.69767 | 1.4107 | 61.4094
2010-09-09 | 6:38 | 0 | 20.073 | 0 | 3 | 0 | 37.674 | 30.168 | 27.976 | 27.976 | 25.713 | 23.545 | 14.764 | 1 | 0 | 60.688 | 60.577 | 48.615 | 23.665 | 0 | 0 | 49.512 | 34.385 | [5 empty] | 0 | 9.698 | 82 | 2.2971 | 2.1083 | 0.85176 | 0.69767 | 1.4107 | 61.4094
2010-09-09 | 6:39 | 0 | 20.073 | 0 | 4 | 0 | 31.012 | 36.899 | 27.88 | 27.905 | 19.802 | 23.521 | 14.789 | 0 | 0 | 60.666 | 60.531 | 48.594 | 23.641 | 0 | 0 | 49.488 | 34.409 | [5 empty] | 0 | 3.107 | 83 | 2.2898 | 2.1014 | 0.85146 | 0.69767 | 1.4037 | 61.3025
2010-09-09 | 6:40 | 0 | 20.134 | 0 | 3 | 0 | 30.323 | 30.975 | 27.986 | 27.866 | 26.926 | 23.58 | 14.824 | 1 | 0 | 60.698 | 60.586 | 48.718 | 23.7 | 0 | 0 | 49.544 | 34.419 | [5 empty] | 0 | 2.457 | 84 | 2.2797 | 2.0917 | 0.85105 | 0.69767 | 1.394 | 61.1516
2010-09-09 | 6:41 | 0 | 20.073 | 0 | 4 | 1 | 36.076 | 32.264 | 28.025 | 27.951 | 22.967 | 23.545 | 14.814 | 1 | 0 | 60.62 | 60.531 | 48.732 | 23.665 | 0 | 0 | 49.465 | 34.361 | [5 empty] | 0 | 8.125 | 85 | 2.2826 | 2.0945 | 0.85117 | 0.69767 | 1.3968 | 61.1948
2010-09-09 | 6:42 | 0 | 20.023 | 0 | 3 | 0 | 30.288 | 35.443 | 28.074 | 28 | 18.937 | 23.616 | 14.837 | 0 | 0 | 60.666 | 60.554 | 48.639 | 23.69 | 0 | 0 | 49.465 | 34.361 | [5 empty] | 0 | 2.288 | 0 | 2.2759 | 2.0881 | 0.8509 | 0.69767 | 1.3904 | 61.0952
2010-09-09 | 6:43 | 0 | 20.073 | 0 | 4 | 0 | 29.614 | 30.362 | 28.41 | 28.096 | 26.723 | 23.616 | 14.814 | 0 | 0 | 60.597 | 60.554 | 48.709 | 23.69 | 0 | 0 | 49.488 | 34.409 | [5 empty] | 0 | 1.518 | 1 | 2.2826 | 2.0945 | 0.55618 | 0.40268 | 1.6918 | 74.1184
2010-09-09 | 6:44 | 0 | 20.073 | 0 | 3 | 0 | 36.407 | 31.661 | 28.53 | 28.41 | 22.219 | 23.69 | 14.862 | 1 | 0 | 60.62 | 60.508 | 48.732 | 23.69 | 0 | 0 | 49.465 | 34.433 | [5 empty] | 0 | 7.997 | 2 | 2.2686 | 2.0812 | 0.55561 | 0.40268 | 1.6785 | 73.9894
2010-09-09 | 6:45 | 0 | 20.109 | 0 | 4 | 0 | 30.852 | 35.806 | 28.709 | 28.493 | 19.417 | 23.724 | 14.872 | 1 | 0 | 60.652 | 60.54 | 48.718 | 23.724 | 0 | 0 | 49.498 | 34.467 | [5 empty] | 0 | 2.359 | 3 | 2.2657 | 2.0784 | 0.55549 | 0.40268 | 1.6757 | 73.9624
2010-09-09 | 6:46 | 0 | 20.048 | 0 | 3 | 0 | 29.302 | 30.842 | 28.915 | 28.724 | 18.394 | 23.785 | 14.937 | 0 | 0 | 60.577 | 60.508 | 48.753 | 23.69 | 0 | 0 | 49.465 | 34.433 | [5 empty] | 0 | 0.578 | 4 | 2.2467 | 2.0604 | 0.55473 | 0.40268 | 1.6578 | 73.7847
2010-09-09 | 6:47 | 0 | 20.073 | 0 | 4 | 0 | 28.989 | 29.543 | 29.013 | 28.893 | 18.47 | 23.785 | 14.985 | 0 | 0 | 60.554 | 60.485 | 48.732 | 23.665 | 0 | 0 | 49.442 | 34.409 | [5 empty] | 0 | 0.096 | 5 | 2.2328 | 2.0472 | 0.55416 | 0.40268 | 1.6445 | 73.6515
2010-09-09 | 6:48 | 0 | 20.048 | 0 | 3 | 0 | 29.013 | 29.349 | 29.035 | 28.989 | 18.221 | 23.785 | 15.01 | 0 | 0 | 60.577 | 60.485 | 48.685 | 23.641 | 0 | 0 | 49.442 | 34.409 | [5 empty] | 0 | 0.024 | 6 | 2.2255 | 2.0402 | 0.55387 | 0.40268 | 1.6375 | 73.5815
2010-09-09 | 6:49 | 0 | 20.073 | 0 | 4 | 0 | 28.989 | 29.349 | 29.109 | 29.109 | 18.444 | 23.81 | 14.963 | 0 | 0 | 60.554 | 60.485 | 48.639 | 23.592 | 0 | 0 | 49.465 | 34.361 | [5 empty] | 0 | -0.12 | 7 | 2.2392 | 2.0532 | 0.55442 | 0.40268 | 1.6506 | 73.7128
2010-09-09 | 6:50 | 0 | 20.048 | 0 | 3 | 0 | 29.035 | 29.302 | 29.084 | 29.084 | 18.221 | 23.835 | 15.01 | 0 | 0 | 60.597 | 60.508 | 48.594 | 23.641 | 0 | 0 | 49.465 | 34.361 | [5 empty] | 0 | -0.049 | 8 | 2.2255 | 2.0402 | 0.55387 | 0.40268 | 1.6375 | 73.5815
2010-09-09 | 6:51 | 0 | 20.048 | 1 | 4 | 0 | 29.013 | 29.374 | 29.133 | 29.109 | 18.394 | 23.81 | 15.086 | 1 | 0 | 60.597 | 60.465 | 48.548 | 23.665 | 0 | 0 | 49.442 | 34.361 | [5 empty] | 0 | -0.096 | 9 | 2.2034 | 2.0192 | 0.55297 | 0.40268 | 1.6165 | 73.3658
2010-09-09 | 6:52 | 0 | 20.073 | 0 | 3 | 0 | 29.013 | 29.278 | 29.06 | 29.084 | 17.949 | 23.81 | 14.937 | 0 | 0 | 60.577 | 60.442 | 48.501 | 23.665 | 0 | 0 | 49.442 | 34.409 | [5 empty] | 0 | -0.071 | 10 | 2.2467 | 2.0604 | 0.55473 | 0.40268 | 1.6578 | 73.7847
2010-09-09 | 6:53 | 0 | 20.073 | 0 | 4 | 0 | 28.964 | 29.278 | 28.844 | 28.964 | 17.851 | 23.835 | 15.035 | 0 | 0 | 60.597 | 60.442 | 48.457 | 23.665 | 0 | 0 | 49.418 | 34.409 | [5 empty] | 0 | 0 | 11 | 2.2182 | 2.0333 | 0.55357 | 0.40268 | 1.6306 | 73.511
2010-09-09 | 6:54 | 0 | 20.073 | 0 | 3 | 0 | 28.819 | 29.229 | 28.65 | 28.77 | 18.072 | 23.81 | 15.159 | 0 | 0 | 60.577 | 60.419 | 48.478 | 23.69 | 0 | 0 | 49.418 | 34.409 | [5 empty] | 0 | 0.049 | 12 | 2.1821 | 1.999 | 0.55211 | 0.40268 | 1.5963 | 73.1545
2010-09-09 | 6:55 | 0 | 19.963 | 0 | 4 | 0 | 28.591 | 28.976 | 28.493 | 28.567 | 18.037 | 23.844 | 15.146 | 0 | 0 | 60.565 | 60.431 | 48.352 | 23.653 | 0 | 0 | 49.407 | 34.349 | [5 empty] | 0 | 0.024 | 13 | 2.1859 | 2.0026 | 0.55226 | 0.40268 | 1.5999 | 73.1924
2010-09-09 | 6:56 | 0 | 20.061 | 0 | 3 | 0 | 28.422 | 28.881 | 28.327 | 28.447 | 17.74 | 23.822 | 15.073 | 0 | 0 | 60.588 | 60.431 | 48.375 | 23.604 | 0 | 0 | 49.407 | 34.325 | [5 empty] | 0 | -0.025 | 14 | 2.2071 | 2.0228 | 0.55312 | 0.40268 | 1.6201 | 73.403
2010-09-09 | 6:57 | 0 | 20.086 | 0 | 4 | 0 | 28.278 | 28.687 | 28.229 | 28.278 | 17.914 | 23.749 | 15.196 | 0 | 0 | 60.588 | 60.408 | 48.331 | 23.557 | 0 | 0 | 49.362 | 34.232 | [5 empty] | 0 | 0 | 15 | 2.1713 | 1.9887 | 0.55167 | 0.40268 | 1.5861 | 73.0458
2010-09-09 | 6:58 | 0 | 20.056 | 0 | 3 | 0 | 28.103 | 28.513 | 28.103 | 28.128 | 17.735 | 23.673 | 15.091 | 0 | 0 | 60.538 | 60.358 | 48.279 | 23.575 | 0 | 0 | 49.379 | 34.251 | [5 empty] | 0 | -0.025 | 16 | 2.2019 | 2.0178 | 0.55291 | 0.40268 | 1.6151 | 73.3515
2010-09-09 | 6:59 | 0 | 20.111 | 0 | 4 | 0 | 27.988 | 28.398 | 28.037 | 28.062 | 17.808 | 23.695 | 15.239 | 0 | 0 | 60.515 | 60.358 | 48.233 | 23.575 | 0 | 0 | 49.379 | 34.275 | [5 empty] | 0 | -0.074 | 17 | 2.1588 | 1.9768 | 0.55116 | 0.40268 | 1.5742 | 72.9182
2010-09-09 | 7:00 | 0 | 20.136 | 0 | 3 | 0 | 27.893 | 28.253 | 27.964 | 27.942 | 17.295 | 23.702 | 15.221 | 0 | 0 | 60.542 | 60.362 | 48.237 | 23.629 | 0 | 0 | 49.407 | 34.28 | [5 empty] | 0 | -0.049 | 18 | 2.164 | 1.9818 | 0.55138 | 0.40268 | 1.5791 | 72.9718
2010-09-09 | 7:01 | 0 | 20.136 | 0 | 4 | 0 | 27.797 | 28.182 | 27.844 | 27.868 | 17.715 | 23.702 | 15.319 | 0 | 0 | 60.542 | 60.362 | 48.237 | 23.604 | 0 | 0 | 49.407 | 34.304 | [5 empty] | 0 | -0.071 | 19 | 2.1355 | 1.9547 | 0.55022 | 0.40268 | 1.552 | 72.6767
2010-09-09 | 7:02 | 0 | 20.136 | 0 | 3 | 0 | 27.674 | 28.037 | 27.723 | 27.748 | 17.813 | 23.604 | 15.294 | 0 | 0 | 60.542 | 60.319 | 48.193 | 23.58 | 0 | 0 | 49.407 | 34.304 | [5 empty] | 0 | -0.074 | 20 | 2.1428 | 1.9616 | 0.55052 | 0.40268 | 1.5589 | 72.7527
2010-09-09 | 7:03 | 0 | 20.106 | 0 | 4 | 0 | 27.549 | 27.863 | 27.549 | 27.574 | 17.389 | 23.599 | 15.264 | 0 | 0 | 60.469 | 60.314 | 48.142 | 23.575 | 0 | 0 | 49.358 | 34.251 | [5 empty] | 0 | -0.025 | 21 | 2.1515 | 1.9699 | 0.55087 | 0.40268 | 1.5672 | 72.8433
2010-09-09 | 7:04 | 0 | 20.106 | 0 | 3 | 0 | 29.862 | 27.79 | 27.454 | 27.478 | 25.742 | 23.575 | 15.413 | 0 | 0 | 60.492 | 60.291 | 48.095 | 23.575 | 0 | 0 | 49.358 | 34.251 | [5 empty] | 0 | 2.384 | 22 | 2.1081 | 1.9287 | 0.54911 | 0.40268 | 1.526 | 72.3861
2010-09-09 | 7:05 | 0 | 20.111 | 0 | 4 | 0 | 34.938 | 31.747 | 27.41 | 27.41 | 20.787 | 23.629 | 15.319 | 0 | 0 | 60.52 | 60.296 | 48.079 | 23.58 | 0 | 0 | 49.362 | 34.256 | [5 empty] | 0 | 7.528 | 23 | 2.1355 | 1.9547 | 0.55022 | 0.40268 | 1.552 | 72.6767
2010-09-09 | 7:06 | 0 | 20.106 | 0 | 3 | 0 | 29.381 | 34.251 | 27.309 | 27.26 | 17.439 | 23.55 | 15.216 | 1 | 0 | 60.469 | 60.246 | 48.051 | 23.599 | 0 | 0 | 49.334 | 34.227 | [5 empty] | 0 | 2.121 | 24 | 2.1655 | 1.9832 | 0.55144 | 0.40268 | 1.5805 | 72.9867
2010-09-09 | 7:07 | 1 | 20.106 | 0 | 4 | 0 | 27.888 | 29.356 | 27.284 | 27.164 | 23.31 | 23.55 | 15.319 | 0 | 0 | 60.474 | 60.273 | 48.216 | 23.604 | 0 | 0 | 49.362 | 34.256 | [5 empty] | 20.106 | 0.724 | 25 | 2.1355 | 1.9547 | 0.55022 | 0.40268 | 1.552 | 72.6767
2010-09-09 | 7:08 | 0 | 20.081 | 0 | 3 | 0 | 36.672 | 28.586 | 27.164 | 27.189 | 23.165 | 23.648 | 15.34 | 0 | 0 | 60.426 | 60.246 | 48.233 | 23.575 | 0 | 0 | 49.288 | 34.275 | [5 empty] | 0 | 9.483 | 26 | 2.1294 | 1.9489 | 0.54997 | 0.40268 | 1.5462 | 72.6124
2010-09-09 | 7:09 | 0 | 20.111 | 0 | 4 | 0 | 30.3 | 36.043 | 27.169 | 27.074 | 19.319 | 23.604 | 15.443 | 1 | 0 | 60.453 | 60.25 | 48.261 | 23.629 | 0 | 0 | 49.339 | 34.28 | [5 empty] | 0 | 3.226 | 27 | 2.0994 | 1.9204 | 0.54876 | 0.40268 | 1.5177 | 72.2918
2010-09-09 | 7:10 | 0 | 20.106 | 0 | 3 | 0 | 28.054 | 30.175 | 27.235 | 27.02 | 24.298 | 23.648 | 15.511 | 0 | 0 | 60.403 | 60.223 | 48.279 | 23.599 | 0 | 0 | 49.288 | 34.251 | [5 empty] | 0 | 1.034 | 28 | 2.0796 | 1.9016 | 0.54795 | 0.40268 | 1.4989 | 72.0751
2010-09-09 | 7:11 | 0 | 20.136 | 0 | 4 | 0 | 36.512 | 28.881 | 27.314 | 27.145 | 22.569 | 23.724 | 15.443 | 1 | 0 | 60.408 | 60.227 | 48.331 | 23.604 | 0 | 0 | 49.316 | 34.28 | [5 empty] | 0 | 9.367 | 29 | 2.0994 | 1.9204 | 0.54876 | 0.40268 | 1.5177 | 72.2918
2010-09-09 | 7:12 | 0 | 20.136 | 0 | 3 | 0 | 30.131 | 35.782 | 27.434 | 27.265 | 18.309 | 23.749 | 15.468 | 1 | 0 | 60.408 | 60.25 | 48.307 | 23.629 | 0 | 0 | 49.339 | 34.325 | [5 empty] | 0 | 2.866 | 30 | 2.0921 | 1.9135 | 0.54846 | 0.40268 | 1.5108 | 72.2126
2010-09-09 | 7:13 | 0 | 20.111 | 0 | 4 | 0 | 28.229 | 30.131 | 27.748 | 27.434 | 17.517 | 23.773 | 15.493 | 0 | 0 | 60.362 | 60.227 | 48.375 | 23.629 | 0 | 0 | 49.292 | 34.232 | [5 empty] | 0 | 0.795 | 31 | 2.0848 | 1.9065 | 0.54817 | 0.40268 | 1.5039 | 72.1328
2010-09-09 | 7:14 | 0 | 20.111 | 0 | 3 | 0 | 27.797 | 28.422 | 27.893 | 27.723 | 17.592 | 23.798 | 15.443 | 0 | 0 | 60.362 | 60.227 | 48.375 | 23.629 | 0 | 0 | 49.292 | 34.208 | [5 empty] | 0 | 0.074 | 32 | 2.0994 | 1.9204 | 0.54876 | 0.40268 | 1.5177 | 72.2918
2010-09-09 | 7:15 | 0 | 20.129 | 0 | 4 | 0 | 27.861 | 28.175 | 27.981 | 27.861 | 17.733 | 23.79 | 15.634 | 0 | 0 | 60.378 | 60.243 | 48.324 | 23.67 | 0 | 0 | 49.264 | 34.201 | [5 empty] | 0 | 0 | 33 | 2.0438 | 1.8675 | 0.5465 | 0.40268 | 1.4648 | 71.6723
2010-09-09 | 7:16 | 0 | 20.121 | 0 | 3 | 0 | 27.853 | 28.143 | 28.118 | 27.902 | 17.28 | 23.783 | 15.576 | 0 | 0 | 60.348 | 60.193 | 48.247 | 23.614 | 0 | 0 | 49.164 | 34.194 | [5 empty] | 0 | -0.049 | 34 | 2.0607 | 1.8836 | 0.54719 | 0.40268 | 1.4809 | 71.864
2010-09-09 | 7:17 | 0 | 20.154 | 0 | 3 | 0 | 27.959 | 28.175 | 28.126 | 28.101 | 17.263 | 23.839 | 15.634 | 1 | 0 | 60.378 | 60.223 | 48.209 | 23.621 | 0 | 0 | 49.126 | 34.18 | [5 empty] | 0 | -0.142 | 35 | 2.0438 | 1.8675 | 0.5465 | 0.40268 | 1.4648 | 71.6723
2010-09-09 | 7:18 | 0 | 20.129 | 0 | 4 | 0 | 28.03 | 28.246 | 28.175 | 28.126 | 17.114 | 23.815 | 15.634 | 0 | 0 | 60.378 | 60.2 | 48.163 | 23.621 | 0 | 0 | 49.08 | 34.156 | [5 empty] | 0 | -0.096 | 36 | 2.0438 | 1.8675 | 0.5465 | 0.40268 | 1.4648 | 71.6723
2010-09-09 | 7:19 | 0 | 20.154 | 0 | 3 | 0 | 28.03 | 28.27 | 28.175 | 28.199 | 17.288 | 23.815 | 15.536 | 0 | 0 | 60.335 | 60.2 | 48.163 | 23.621 | 0 | 0 | 49.033 | 34.132 | [5 empty] | 0 | -0.169 | 37 | 2.0723 | 1.8946 | 0.54766 | 0.40268 | 1.492 | 71.9943
2010-09-09 | 7:20 | 0 | 20.129 | 0 | 4 | 0 | 28.03 | 28.319 | 27.934 | 28.079 | 17.288 | 23.79 | 15.634 | 0 | 0 | 60.378 | 60.2 | 48.095 | 23.597 | 0 | 0 | 48.989 | 34.132 | [5 empty] | 0 | -0.049 | 38 | 2.0438 | 1.8675 | 0.5465 | 0.40268 | 1.4648 | 71.6723
2010-09-09 | 7:21 | 0 | 20.154 | 0 | 3 | 0 | 27.934 | 28.295 | 27.814 | 27.836 | 17.512 | 23.695 | 15.684 | 0 | 0 | 60.378 | 60.177 | 48.095 | 23.55 | 0 | 0 | 48.942 | 34.132 | [5 empty] | 0 | 0.098 | 39 | 2.0292 | 1.8537 | 0.54591 | 0.40268 | 1.451 | 71.5046
2010-09-09 | 7:22 | 0 | 20.154 | 0 | 4 | 0 | 27.765 | 28.175 | 27.62 | 27.692 | 17.881 | 23.695 | 15.782 | 0 | 0 | 60.378 | 60.154 | 48.025 | 23.597 | 0 | 0 | 48.895 | 34.156 | [5 empty] | 0 | 0.073 | 40 | 2.0007 | 1.8265 | 0.54476 | 0.40268 | 1.4239 | 71.1686
2010-09-09 | 7:23 | 0 | 20.104 | 0 | 3 | 0 | 27.596 | 28.005 | 27.549 | 27.549 | 17.758 | 23.695 | 15.832 | 0 | 0 | 60.378 | 60.154 | 48.025 | 23.575 | 0 | 0 | 48.851 | 34.132 | [5 empty] | 0 | 0.047 | 41 | 1.9861 | 1.8127 | 0.54417 | 0.40268 | 1.41 | 70.9935
2010-09-09 | 7:24 | 0 | 20.154 | 0 | 4 | 0 | 27.427 | 27.814 | 27.451 | 27.427 | 17.783 | 23.621 | 15.905 | 0 | 0 | 60.358 | 60.132 | 47.978 | 23.575 | 0 | 0 | 48.828 | 34.132 | [5 empty] | 0 | 0 | 42 | 1.9649 | 1.7925 | 0.54331 | 0.40268 | 1.3898 | 70.7332
2010-09-09 | 7:25 | 0 | 20.154 | 0 | 3 | 0 | 27.307 | 27.692 | 27.356 | 27.356 | 18.03 | 23.621 | 15.93 | 0 | 0 | 60.378 | 60.132 | 47.978 | 23.597 | 0 | 0 | 48.804 | 34.132 | [5 empty] | 0 | -0.049 | 43 | 1.9576 | 1.7856 | 0.54301 | 0.40268 | 1.3829 | 70.6428
2010-09-09 | 7:26 | 0 | 20.154 | 0 | 4 | 0 | 27.211 | 27.525 | 27.331 | 27.235 | 18.351 | 23.575 | 15.93 | 0 | 0 | 60.378 | 60.109 | 47.91 | 23.597 | 0 | 0 | 48.804 | 34.108 | [5 empty] | 0 | -0.024 | 44 | 1.9576 | 1.7856 | 0.54301 | 0.40268 | 1.3829 | 70.6428
2010-09-09 | 7:27 | 0 | 20.121 | 0 | 3 | 0 | 27.083 | 27.419 | 27.155 | 27.155 | 17.306 | 23.445 | 15.699 | 0 | 0 | 60.328 | 60.079 | 47.88 | 23.565 | 0 | 0 | 48.727 | 34.101 | [5 empty] | 0 | -0.072 | 45 | 2.0249 | 1.8495 | 0.54574 | 0.40268 | 1.4468 | 71.4538
2010-09-09 | 7:28 | 0 | 20.129 | 0 | 4 | 0 | 27.017 | 27.356 | 27.115 | 27.115 | 17.238 | 23.526 | 15.88 | 0 | 0 | 60.358 | 60.109 | 47.843 | 23.575 | 0 | 0 | 48.758 | 34.132 | [5 empty] | 0 | -0.098 | 46 | 1.9721 | 1.7994 | 0.5436 | 0.40268 | 1.3967 | 70.823
2010-09-09 | 7:29 | 0 | 20.129 | 0 | 3 | 0 | 27.091 | 27.282 | 27.042 | 26.995 | 24.295 | 23.501 | 16.003 | 0 | 0 | 60.358 | 60.065 | 47.819 | 23.575 | 0 | 0 | 48.758 | 34.156 | [5 empty] | 0 | 0.096 | 47 | 1.9363 | 1.7654 | 0.54215 | 0.40268 | 1.3627 | 70.3748
2010-09-09 | 7:30 | 0 | 20.129 | 0 | 4 | 0 | 35.847 | 28.8 | 26.946 | 26.873 | 23.55 | 23.501 | 16.028 | 0 | 0 | 60.358 | 60.043 | 47.819 | 23.575 | 0 | 0 | 48.737 | 34.132 | [5 empty] | 0 | 8.974 | 48 | 1.929 | 1.7584 | 0.54185 | 0.40268 | 1.3558 | 70.2816
2010-09-09 | 7:31 | 0 | 20.154 | 0 | 3 | 0 | 29.474 | 35 | 26.873 | 26.801 | 20.37 | 23.452 | 16.054 | 1 | 0 | 60.358 | 60.043 | 47.773 | 23.575 | 0 | 0 | 48.713 | 34.084 | [5 empty] | 0 | 2.673 | 49 | 1.9215 | 1.7513 | 0.54155 | 0.40268 | 1.3486 | 70.184
2010-09-09 | 7:32 | 0 | 20.154 | 0 | 3 | 0 | 27.571 | 29.329 | 26.826 | 26.752 | 18.449 | 23.43 | 16.152 | 0 | 0 | 60.312 | 60.043 | 47.934 | 23.55 | 0 | 0 | 48.667 | 34.062 | [5 empty] | 0 | 0.819 | 50 | 1.8929 | 1.7241 | 0.54039 | 0.40268 | 1.3214 | 69.8091
2010-09-09 | 7:33 | 0 | 20.129 | 0 | 4 | 0 | 34.132 | 27.741 | 26.777 | 26.73 | 26.392 | 23.477 | 16.079 | 0 | 0 | 60.289 | 60.02 | 47.978 | 23.526 | 0 | 0 | 48.667 | 34.038 | [5 empty] | 0 | 7.402 | 51 | 1.9142 | 1.7443 | 0.54125 | 0.40268 | 1.3416 | 70.0894
2010-09-09 | 7:34 | 0 | 20.129 | 0 | 3 | 0 | 31.62 | 35.12 | 26.706 | 26.681 | 19.955 | 23.501 | 16.003 | 1 | 0 | 60.289 | 59.997 | 47.934 | 23.55 | 0 | 0 | 48.667 | 34.062 | [5 empty] | 0 | 4.939 | 52 | 1.9363 | 1.7654 | 0.54215 | 0.40268 | 1.3627 | 70.3748
2010-09-09 | 7:35 | 0 | 20.149 | 0 | 4 | 0 | 28.096 | 31.325 | 26.772 | 26.603 | 18.419 | 23.496 | 15.875 | 0 | 0 | 60.239 | 59.949 | 47.906 | 23.496 | 0 | 0 | 48.594 | 34.103 | [5 empty] | 0 | 1.493 | 53 | 1.9736 | 1.8008 | 0.54366 | 0.40268 | 1.3981 | 70.8409
2010-09-09 | 7:36 | 1 | 20.124 | 0 | 3 | 0 | 32.024 | 28.194 | 26.966 | 26.723 | 26.147 | 23.545 | 16.096 | 1 | 0 | 60.239 | 60.015 | 48.044 | 23.545 | 0 | 0 | 48.639 | 34.103 | [5 empty] | 20.124 | 5.301 | 54 | 1.9092 | 1.7396 | 0.54105 | 0.40268 | 1.3369 | 70.0247
2010-09-09 | 7:37 | 0 | 20.149 | 0 | 4 | 0 | 33.235 | 33.397 | 27.061 | 26.846 | 21.304 | 23.545 | 16.245 | 1 | 0 | 60.216 | 59.992 | 48.02 | 23.57 | 0 | 0 | 48.639 | 34.079 | [5 empty] | 0 | 6.389 | 55 | 1.8659 | 1.6984 | 0.53929 | 0.40268 | 1.2957 | 69.4426
2010-09-09 | 7:38 | 0 | 20.124 | 0 | 3 | 0 | 28.748 | 32.811 | 27.277 | 26.988 | 18.568 | 23.592 | 16.074 | 0 | 0 | 60.239 | 59.992 | 48.02 | 23.57 | 0 | 0 | 48.615 | 34.079 | [5 empty] | 0 | 1.76 | 56 | 1.9157 | 1.7457 | 0.54131 | 0.40268 | 1.343 | 70.1084
2010-09-09 | 7:39 | 0 | 20.124 | 0 | 4 | 0 | 27.665 | 28.819 | 27.446 | 27.231 | 18.593 | 23.57 | 16.222 | 0 | 0 | 60.195 | 59.992 | 48.111 | 23.592 | 0 | 0 | 48.594 | 34.103 | [5 empty] | 0 | 0.434 | 57 | 1.8726 | 1.7048 | 0.53956 | 0.40268 | 1.3021 | 69.5342
2010-09-09 | 7:40 | 0 | 20.149 | 0 | 3 | 0 | 27.52 | 27.929 | 27.52 | 27.422 | 17.801 | 23.641 | 16.197 | 0 | 0 | 60.195 | 59.949 | 48.088 | 23.545 | 0 | 0 | 48.615 | 34.079 | [5 empty] | 0 | 0.098 | 58 | 1.8798 | 1.7117 | 0.53986 | 0.40268 | 1.309 | 69.6331
2010-09-09 | 7:41 | 0 | 20.149 | 0 | 4 | 0 | 27.542 | 27.807 | 27.665 | 27.471 | 18.542 | 23.616 | 16.345 | 1 | 0 | 60.195 | 59.97 | 48.02 | 23.592 | 0 | 0 | 48.594 | 34.079 | [5 empty] | 0 | 0.071 | 59 | 1.8367 | 1.6707 | 0.53811 | 0.40268 | 1.268 | 69.0366
2010-09-09 | 7:42 | 0 | 20.149 | 0 | 3 | 0 | 27.495 | 27.831 | 27.736 | 27.64 | 18.716 | 23.641 | 16.37 | 0 | 0 | 60.195 | 59.949 | 47.973 | 23.57 | 0 | 0 | 48.571 | 34.079 | [5 empty] | 0 | -0.145 | 60 | 1.8295 | 1.6638 | 0.53782 | 0.40268 | 1.2611 | 68.933
2010-09-09 | 7:43 | 0 | 20.149 | 0 | 4 | 0 | 27.591 | 27.831 | 27.807 | 27.711 | 18.666 | 23.616 | 16.468 | 0 | 0 | 60.173 | 59.949 | 47.929 | 23.57 | 0 | 0 | 48.594 | 34.079 | [5 empty] | 0 | -0.12 | 61 | 1.8009 | 1.6367 | 0.53666 | 0.40268 | 1.234 | 68.5191
2010-09-09 | 7:44 | 0 | 20.159 | 0 | 3 | 0 | 27.674 | 27.915 | 27.841 | 27.794 | 18.208 | 23.626 | 16.38 | 0 | 0 | 60.227 | 59.958 | 47.892 | 23.58 | 0 | 0 | 48.627 | 34.113 | [5 empty] | 0 | -0.12 | 62 | 1.8265 | 1.661 | 0.5377 | 0.40268 | 1.2583 | 68.8914
2010-09-09 | 7:45 | 0 | 20.159 | 0 | 4 | 0 | 27.699 | 27.915 | 27.77 | 27.841 | 18.454 | 23.626 | 16.529 | 0 | 0 | 60.205 | 59.958 | 47.892 | 23.58 | 0 | 0 | 48.604 | 34.089 | [5 empty] | 0 | -0.142 | 63 | 1.7832 | 1.6198 | 0.53594 | 0.40268 | 1.2171 | 68.2548
2010-09-09 | 7:46 | 0 | 20.124 | 0 | 3 | 0 | 27.665 | 27.929 | 27.566 | 27.687 | 17.826 | 23.592 | 16.295 | 0 | 0 | 60.195 | 59.926 | 47.815 | 23.57 | 0 | 0 | 48.571 | 34.055 | [5 empty] | 0 | -0.022 | 64 | 1.8513 | 1.6845 | 0.5387 | 0.40268 | 1.2819 | 69.2412
2010-09-09 | 7:47 | 0 | 20.124 | 0 | 4 | 0 | 27.542 | 27.905 | 27.446 | 27.495 | 17.876 | 23.496 | 16.393 | 0 | 0 | 60.173 | 59.881 | 47.815 | 23.592 | 0 | 0 | 48.571 | 34.079 | [5 empty] | 0 | 0.047 | 65 | 1.8228 | 1.6574 | 0.53755 | 0.40268 | 1.2547 | 68.837
2010-09-09 | 7:48 | 0 | 20.099 | 0 | 3 | 0 | 27.351 | 27.785 | 27.302 | 27.375 | 17.801 | 23.496 | 16.393 | 0 | 0 | 60.173 | 59.858 | 47.791 | 23.545 | 0 | 0 | 48.548 | 34.079 | [5 empty] | 0 | -0.024 | 66 | 1.8228 | 1.6574 | 0.53755 | 0.40268 | 1.2547 | 68.837
2010-09-09 | 7:49 | 0 | 20.109 | 0 | 3 | 0 | 27.265 | 27.625 | 27.24 | 27.216 | 17.959 | 23.53 | 16.529 | 0 | 0 | 60.205 | 59.89 | 47.754 | 23.626 | 0 | 0 | 48.58 | 34.067 | [5 empty] | 0 | 0.049 | 67 | 1.7832 | 1.6198 | 0.53594 | 0.40268 | 1.2171 | 68.2548
2010-09-09 | 7:50 | 0 | 20.134 | 0 | 4 | 0 | 27.096 | 27.481 | 27.145 | 27.12 | 18.231 | 23.53 | 16.677 | 0 | 0 | 60.205 | 59.89 | 47.754 | 23.604 | 0 | 0 | 48.58 | 34.043 | [5 empty] | 0 | -0.024 | 68 | 1.7401 | 1.5788 | 0.5342 | 0.40268 | 1.1761 | 67.591
2010-09-09 | 7:51 | 0 | 20.134 | 0 | 4 | 0 | 27 | 27.385 | 27.022 | 27.047 | 23.072 | 23.555 | 16.602 | 0 | 0 | 60.182 | 59.846 | 47.64 | 23.53 | 0 | 0 | 48.557 | 33.995 | [5 empty] | 0 | -0.047 | 69 | 1.7619 | 1.5996 | 0.53508 | 0.40268 | 1.1969 | 67.9314
2010-09-09 | 7:52 | 0 | 20.134 | 0 | 3 | 0 | 35.5 | 27.576 | 26.951 | 27 | 24.47 | 23.53 | 16.725 | 0 | 0 | 60.205 | 59.89 | 47.663 | 23.58 | 0 | 0 | 48.557 | 34.067 | [5 empty] | 0 | 8.5 | 70 | 1.7261 | 1.5655 | 0.53363 | 0.40268 | 1.1628 | 67.3686
2010-09-09 | 7:53 | 0 | 20.109 | 0 | 4 | 0 | 29.577 | 34.794 | 26.902 | 26.926 | 18.824 | 23.435 | 16.257 | 1 | 0 | 60.182 | 59.846 | 47.686 | 23.604 | 0 | 0 | 48.534 | 34.043 | [5 empty] | 0 | 2.651 | 71 | 1.8624 | 1.6951 | 0.53915 | 0.40268 | 1.2924 | 69.3946
2010-09-09 | 7:54 | 0 | 20.109 | 0 | 3 | 0 | 27.65 | 29.408 | 26.926 | 26.831 | 18.009 | 23.435 | 16.529 | 0 | 0 | 60.159 | 59.824 | 47.731 | 23.626 | 0 | 0 | 48.534 | 34.043 | [5 empty] | 0 | 0.819 | 72 | 1.7832 | 1.6198 | 0.53594 | 0.40268 | 1.2171 | 68.2548
2010-09-09 | 7:55 | 0 | 20.104 | 0 | 4 | 0 | 29.234 | 27.741 | 26.85 | 26.73 | 25.573 | 23.454 | 16.695 | 0 | 0 | 60.111 | 59.821 | 47.752 | 23.55 | 0 | 0 | 48.508 | 33.991 | [5 empty] | 0 | 2.504 | 73 | 1.7348 | 1.5738 | 0.53398 | 0.40268 | 1.1711 | 67.508
2010-09-09 | 7:56 | 0 | 20.134 | 0 | 3 | 0 | 33.737 | 31.24 | 26.76 | 26.76 | 19.54 | 23.506 | 16.355 | 1 | 0 | 60.138 | 59.826 | 47.78 | 23.604 | 0 | 0 | 48.536 | 34.019 | [5 empty] | 0 | 6.977 | 74 | 1.8338 | 1.6679 | 0.538 | 0.40268 | 1.2653 | 68.9952
2010-09-09 | 7:57 | 0 | 20.134 | 1 | 4 | 0 | 28.687 | 33.199 | 26.88 | 26.686 | 17.959 | 23.484 | 16.33 | 0 | 0 | 60.138 | 59.826 | 47.803 | 23.58 | 0 | 0 | 48.536 | 33.998 | [5 empty] | 0 | 2.001 | 75 | 1.8411 | 1.6749 | 0.53829 | 0.40268 | 1.2722 | 69.0983
2010-09-09 | 7:58 | 0 | 20.129 | 0 | 3 | 0 | 27.356 | 28.633 | 27.066 | 26.777 | 17.658 | 23.477 | 16.448 | 0 | 0 | 60.088 | 59.798 | 47.775 | 23.55 | 0 | 0 | 48.485 | 33.991 | [5 empty] | 0 | 0.579 | 76 | 1.8067 | 1.6422 | 0.5369 | 0.40268 | 1.2395 | 68.6046
2010-09-09 | 7:59 | 0 | 20.134 | 0 | 4 | 0 | 27.071 | 27.601 | 27.145 | 27.025 | 17.64 | 23.53 | 16.355 | 0 | 0 | 60.116 | 59.803 | 47.847 | 23.604 | 0 | 0 | 48.445 | 33.95 | [5 empty] | 0 | 0.046 | 77 | 1.8338 | 1.6679 | 0.538 | 0.40268 | 1.2653 | 68.9952
2010-09-09 | 8:00 | 0 | 20.134 | 0 | 3 | 0 | 27.071 | 27.36 | 27.24 | 27.12 | 17.911 | 23.484 | 16.576 | 1 | 0 | 60.116 | 59.803 | 47.824 | 23.58 | 0 | 0 | 48.513 | 33.974 | [5 empty] | 0 | -0.049 | 78 | 1.7695 | 1.6068 | 0.53539 | 0.40268 | 1.2041 | 68.0475
2010-09-09 | 8:01 | 0 | 20.134 | 0 | 4 | 0 | 27.096 | 27.36 | 27.24 | 27.191 | 17.813 | 23.53 | 16.576 | 0 | 0 | 60.072 | 59.78 | 47.733 | 23.555 | 0 | 0 | 48.489 | 33.974 | [5 empty] | 0 | -0.095 | 79 | 1.7695 | 1.6068 | 0.53539 | 0.40268 | 1.2041 | 68.0475
2010-09-09 | 8:02 | 0 | 20.109 | 0 | 3 | 0 | 27.145 | 27.36 | 27.314 | 27.265 | 18.009 | 23.53 | 16.602 | 0 | 0 | 60.095 | 59.78 | 47.71 | 23.555 | 0 | 0 | 48.513 | 33.974 | [5 empty] | 0 | -0.12 | 80 | 1.7619 | 1.5996 | 0.53508 | 0.40268 | 1.1969 | 67.9314
2010-09-09 | 8:03 | 0 | 20.084 | 0 | 4 | 0 | 27.191 | 27.459 | 27.36 | 27.336 | 18.379 | 23.555 | 16.825 | 0 | 0 | 60.095 | 59.78 | 47.642 | 23.53 | 0 | 0 | 48.489 | 33.998 | [5 empty] | 0 | -0.145 | 81 | 1.697 | 1.5378 | 0.53245 | 0.40268 | 1.1352 | 66.8935
2010-09-09 | 8:04 | 0 | 20.109 | 0 | 3 | 0 | 27.216 | 27.41 | 27.41 | 27.385 | 18.505 | 23.484 | 16.949 | 0 | 0 | 60.072 | 59.757 | 47.551 | 23.555 | 0 | 0 | 48.489 | 33.974 | [5 empty] | 0 | -0.169 | 82 | 1.6609 | 1.5035 | 0.53099 | 0.40268 | 1.1008 | 66.2812
2010-09-09 | 8:05 | 0 | 20.109 | 0 | 4 | 0 | 27.265 | 27.481 | 27.216 | 27.289 | 18.628 | 23.459 | 16.898 | 0 | 0 | 60.095 | 59.735 | 47.551 | 23.555 | 0 | 0 | 48.489 | 33.974 | [5 empty] | 0 | -0.024 | 83 | 1.6757 | 1.5176 | 0.53159 | 0.40268 | 1.1149 | 66.5362
2010-09-09 | 8:06 | 0 | 20.109 | 0 | 3 | 0 | 27.191 | 27.505 | 27.025 | 27.12 | 18.256 | 23.435 | 16.75 | 0 | 0 | 60.095 | 59.735 | 47.572 | 23.58 | 0 | 0 | 48.466 | 33.974 | [5 empty] | 0 | 0.071 | 84 | 1.7188 | 1.5586 | 0.53333 | 0.40268 | 1.1559 | 67.2513
2010-09-09 | 8:07 | 0 | 20.109 | 0 | 4 | 0 | 27.505 | 27.41 | 26.88 | 26.904 | 25.073 | 23.459 | 16.8 | 0 | 0 | 60.072 | 59.735 | 47.504 | 23.58 | 0 | 0 | 48.466 | 33.95 | [5 empty] | 0 | 0.601 | 85 | 1.7042 | 1.5448 | 0.53274 | 0.40268 | 1.1421 | 67.0138
2010-09-09 | 8:08 | 0 | 20.134 | 0 | 4 | 0 | 34.443 | 29.577 | 26.782 | 26.806 | 21.434 | 23.459 | 16.825 | 0 | 0 | 60.072 | 59.714 | 47.528 | 23.555 | 0 | 0 | 48.466 | 33.974 | [5 empty] | 0 | 7.637 | 86 | 1.697 | 1.5378 | 0.53245 | 0.40268 | 1.1352 | 66.8935
2010-09-09 | 8:09 | 0 | 20.109 | 0 | 3 | 0 | 28.878 | 33.668 | 26.76 | 26.686 | 18.726 | 23.435 | 16.725 | 1 | 0 | 60.049 | 59.691 | 47.528 | 23.58 | 0 | 0 | 48.466 | 33.974 | [5 empty] | 0 | 2.192 | 87 | 1.7261 | 1.5655 | 0.53363 | 0.40268 | 1.1628 | 67.3686
2010-09-09 | 8:10 | 0 | 20.109 | 0 | 4 | 0 | 27.868 | 28.758 | 26.711 | 26.64 | 25.073 | 23.435 | 16.75 | 0 | 0 | 60.027 | 59.668 | 47.619 | 23.53 | 0 | 0 | 48.466 | 33.974 | [5 empty] | 0 | 1.228 | 88 | 1.7188 | 1.5586 | 0.53333 | 0.40268 | 1.1559 | 67.2513
2010-09-09 | 8:11 | 1 | 20.134 | 0 | 3 | 0 | 34.842 | 29.938 | 26.686 | 26.686 | 23.53 | 23.41 | 16.996 | 1 | 0 | 60.027 | 59.714 | 47.642 | 23.58 | 0 | 0 | 48.445 | 34.019 | [5 empty] | 20.134 | 8.156 | 89 | 1.6472 | 1.4905 | 0.53043 | 0.40268 | 1.0878 | 66.0421
2010-09-09 | 8:12 | 0 | 20.159 | 0 | 4 | 0 | 28.998 | 34.091 | 26.711 | 26.591 | 20.424 | 23.435 | 17.145 | 0 | 0 | 60.027 | 59.668 | 47.642 | 23.58 | 0 | 0 | 48.445 | 34.019 | [5 empty] | 0 | 2.407 | 90 | 1.6038 | 1.4493 | 0.52867 | 0.40268 | 1.0466 | 65.2572
2010-09-09 | 8:13 | 0 | 20.134 | 0 | 3 | 0 | 27.41 | 28.927 | 26.88 | 26.615 | 24.374 | 23.459 | 16.8 | 0 | 0 | 60.004 | 59.646 | 47.71 | 23.53 | 0 | 0 | 48.422 | 33.998 | [5 empty] | 0 | 0.795 | 91 | 1.7042 | 1.5448 | 0.53274 | 0.40268 | 1.1421 | 67.0138
2010-09-09 | 8:14 | 0 | 20.134 | 0 | 4 | 0 | 35.854 | 28.398 | 26.951 | 26.855 | 23.555 | 23.53 | 16.949 | 1 | 0 | 59.983 | 59.668 | 47.756 | 23.53 | 0 | 0 | 48.422 | 33.974 | [5 empty] | 0 | 8.999 | 92 | 1.6609 | 1.5035 | 0.53099 | 0.40268 | 1.1008 | 66.2812
2010-09-09 | 8:15 | 0 | 20.134 | 0 | 3 | 0 | 29.697 | 35.077 | 27.145 | 26.88 | 19.985 | 23.481 | 16.971 | 1 | 0 | 59.935 | 59.643 | 47.686 | 23.555 | 0 | 0 | 48.396 | 33.902 | [5 empty] | 0 | 2.817 | 93 | 1.6544 | 1.4974 | 0.53073 | 0.40268 | 1.0947 | 66.1698
2010-09-09 | 8:16 | 0 | 20.109 | 0 | 4 | 0 | 27.841 | 29.577 | 27.385 | 27.12 | 19.121 | 23.506 | 16.971 | 0 | 0 | 59.913 | 59.643 | 47.754 | 23.506 | 0 | 0 | 48.396 | 33.926 | [5 empty] | 0 | 0.721 | 94 | 1.6544 | 1.4974 | 0.53073 | 0.40268 | 1.0947 | 66.1698
2010-09-09 | 8:17 | 0 | 20.134 | 0 | 3 | 0 | 27.505 | 28.035 | 27.481 | 27.336 | 19.096 | 23.58 | 17.021 | 0 | 0 | 59.913 | 59.643 | 47.777 | 23.555 | 0 | 0 | 48.396 | 33.95 | [5 empty] | 0 | 0.169 | 95 | 1.6399 | 1.4836 | 0.53014 | 0.40268 | 1.0809 | 65.9133
2010-09-09 | 8:18 | 0 | 20.109 | 0 | 4 | 0 | 27.456 | 27.77 | 27.576 | 27.481 | 18.776 | 23.604 | 17.047 | 0 | 0 | 59.913 | 59.643 | 47.754 | 23.53 | 0 | 0 | 48.396 | 33.971 | [5 empty] | 0 | -0.025 | 96 | 1.6323 | 1.4764 | 0.52983 | 0.40268 | 1.0737 | 65.7782
2010-09-09 | 8:19 | 0 | 20.134 | 0 | 3 | 0 | 27.481 | 27.77 | 27.699 | 27.601 | 17.959 | 23.555 | 16.949 | 0 | 0 | 59.913 | 59.62 | 47.71 | 23.555 | 0 | 0 | 48.396 | 33.995 | [5 empty] | 0 | -0.12 | 97 | 1.6609 | 1.5035 | 0.53099 | 0.40268 | 1.1008 | 66.2812
2010-09-09 | 8:20 | 0 | 20.134 | 0 | 4 | 0 | 27.576 | 27.745 | 27.745 | 27.65 | 17.713 | 23.555 | 16.848 | 0 | 0 | 59.913 | 59.62 | 47.616 | 23.58 | 0 | 0 | 48.396 | 33.95 | [5 empty] | 0 | -0.074 | 98 | 1.6903 | 1.5315 | 0.53218 | 0.40268 | 1.1288 | 66.7819
2010-09-09 | 8:21 | 0 | 20.109 | 0 | 3 | 0 | 27.601 | 27.819 | 27.745 | 27.699 | 17.788 | 23.555 | 16.971 | 1 | 0 | 59.89 | 59.577 | 47.572 | 23.58 | 0 | 0 | 48.375 | 33.902 | [5 empty] | 0 | -0.098 | 99 | 1.6544 | 1.4974 | 0.53073 | 0.40268 | 1.0947 | 66.1698
2010-09-09 | 8:22 | 0 | 20.109 | 0 | 4 | 0 | 27.625 | 27.89 | 27.721 | 27.77 | 17.738 | 23.58 | 16.898 | 0 | 0 | 59.913 | 59.577 | 47.549 | 23.555 | 0 | 0 | 48.352 | 33.902 | [5 empty] | 0 | -0.145 | 100 | 1.6757 | 1.5176 | 0.53159 | 0.40268 | 1.1149 | 66.5362
2010-09-09 | 8:23 | 0 | 20.141 | 0 | 4 | 0 | 27.682 | 27.922 | 27.586 | 27.706 | 18.241 | 23.587 | 17.079 | 0 | 0 | 59.919 | 59.607 | 47.579 | 23.611 | 0 | 0 | 48.405 | 33.861 | [5 empty] | 0 | -0.024 | 101 | 1.623 | 1.4675 | 0.52945 | 0.40268 | 1.0648 | 65.6101
2010-09-09 | 8:24 | 0 | 20.084 | 0 | 3 | 0 | 27.554 | 27.89 | 27.336 | 27.456 | 17.886 | 23.506 | 16.949 | 0 | 0 | 59.89 | 59.577 | 47.502 | 23.58 | 0 | 0 | 48.375 | 33.878 | [5 empty] | 0 | 0.098 | 102 | 1.6609 | 1.5035 | 0.53099 | 0.40268 | 1.1008 | 66.2812
2010-09-09 | 8:25 | 0 | 20.084 | 0 | 4 | 0 | 27.36 | 27.745 | 27.191 | 27.265 | 18.035 | 23.506 | 16.996 | 0 | 0 | 59.89 | 59.554 | 47.502 | 23.58 | 0 | 0 | 48.352 | 33.878 | [5 empty] | 0 | 0.095 | 103 | 1.6472 | 1.4905 | 0.53043 | 0.40268 | 1.0878 | 66.0421
2010-09-09 | 8:26 | 0 | 20.084 | 0 | 3 | 0 | 27.167 | 27.554 | 27.071 | 27.145 | 17.59 | 23.53 | 16.825 | 0 | 0 | 59.867 | 59.554 | 47.458 | 23.604 | 0 | 0 | 48.352 | 33.902 | [5 empty] | 0 | 0.022 | 104 | 1.697 | 1.5378 | 0.53245 | 0.40268 | 1.1352 | 66.8935
2010-09-09 | 8:27 | 0 | 20.116 | 0 | 4 | 0 | 27.032 | 27.417 | 27.032 | 27.032 | 18.14 | 23.491 | 17.13 | 0 | 0 | 59.942 | 59.561 | 47.441 | 23.611 | 0 | 0 | 48.405 | 33.933 | [5 empty] | 0 | 0 | 105 | 1.6081 | 1.4534 | 0.52885 | 0.40268 | 1.0507 | 65.3381
2010-09-09 | 8:28 | 0 | 20.084 | 0 | 3 | 0 | 26.902 | 27.216 | 26.926 | 26.951 | 17.937 | 23.459 | 17.17 | 0 | 0 | 59.89 | 59.509 | 47.388 | 23.58 | 0 | 0 | 48.352 | 33.902 | [5 empty] | 0 | -0.049 | 106 | 1.5965 | 1.4423 | 0.52838 | 0.40268 | 1.0397 | 65.1213
2010-09-09 | 8:29 | 0 | 20.116 | 0 | 4 | 0 | 26.838 | 27.177 | 26.934 | 26.934 | 18.118 | 23.442 | 17.004 | 0 | 0 | 59.919 | 59.515 | 47.418 | 23.611 | 0 | 0 | 48.382 | 33.981 | [5 empty] | 0 | -0.096 | 107 | 1.6448 | 1.4883 | 0.53034 | 0.40268 | 1.0856 | 66.001
2010-09-09 | 8:30 | 0 | 20.091 | 0 | 3 | 0 | 26.767 | 27.079 | 26.863 | 26.863 | 17.698 | 23.467 | 17.054 | 0 | 0 | 59.897 | 59.538 | 47.327 | 23.611 | 0 | 0 | 48.359 | 33.957 | [5 empty] | 0 | -0.096 | 108 | 1.6303 | 1.4745 | 0.52975 | 0.40268 | 1.0718 | 65.7416
2010-09-09 | 8:31 | 0 | 20.084 | 0 | 4 | 0 | 26.711 | 27 | 26.711 | 26.806 | 18.06 | 23.481 | 17.268 | 0 | 0 | 59.867 | 59.486 | 47.273 | 23.53 | 0 | 0 | 48.328 | 33.95 | [5 empty] | 0 | -0.095 | 109 | 1.568 | 1.4152 | 0.52722 | 0.40268 | 1.0125 | 64.5765
2010-09-09 | 8:32 | 0 | 20.116 | 0 | 3 | 0 | 26.645 | 26.958 | 26.694 | 26.718 | 18.216 | 23.442 | 17.326 | 0 | 0 | 59.942 | 59.495 | 47.327 | 23.562 | 0 | 0 | 48.359 | 33.933 | [5 empty] | 0 | -0.073 | 110 | 1.5511 | 1.3992 | 0.52654 | 0.40268 | 0.99648 | 64.2446
2010-09-09 | 8:33 | 0 | 20.116 | 0 | 4 | 0 | 28.645 | 26.863 | 26.598 | 26.645 | 25.296 | 23.442 | 17.401 | 0 | 0 | 59.919 | 59.495 | 47.28 | 23.562 | 0 | 0 | 48.359 | 33.957 | [5 empty] | 0 | 2 | 111 | 1.5292 | 1.3784 | 0.52565 | 0.40268 | 0.97572 | 63.8046
2010-09-09 | 8:34 | 0 | 20.091 | 0 | 4 | 0 | 33.041 | 30.597 | 26.524 | 26.502 | 21.37 | 23.418 | 17.424 | 0 | 0 | 59.919 | 59.449 | 47.236 | 23.587 | 0 | 0 | 48.335 | 33.981 | [5 empty] | 0 | 6.539 | 112 | 1.5225 | 1.372 | 0.52538 | 0.40268 | 0.96935 | 63.6672
2010-09-09 | 8:35 | 0 | 20.116 | 0 | 3 | 0 | 28.236 | 32.404 | 26.453 | 26.429 | 19.178 | 23.442 | 17.622 | 0 | 0 | 59.878 | 59.474 | 47.259 | 23.587 | 0 | 0 | 48.338 | 33.957 | [5 empty] | 0 | 1.807 | 113 | 1.4649 | 1.3172 | 0.52304 | 0.40268 | 0.91455 | 62.4317
2010-09-09 | 8:36 | 0 | 20.084 | 0 | 4 | 0 | 26.926 | 28.155 | 26.421 | 26.35 | 18.404 | 23.435 | 17.539 | 1 | 0 | 59.849 | 59.422 | 47.367 | 23.555 | 0 | 0 | 48.284 | 33.902 | [5 empty] | 0 | 0.576 | 114 | 1.489 | 1.3402 | 0.52402 | 0.40268 | 0.93752 | 62.9613
2010-09-09 | 8:37 | 0 | 20.116 | 0 | 3 | 0 | 34.474 | 27.152 | 26.358 | 26.382 | 26.213 | 23.538 | 17.597 | 0 | 0 | 59.855 | 59.452 | 47.42 | 23.562 | 0 | 0 | 48.291 | 33.909 | [5 empty] | 0 | 8.092 | 115 | 1.4722 | 1.3242 | 0.52334 | 0.40268 | 0.92147 | 62.593
2010-09-09 | 8:38 | 0 | 20.116 | 0 | 4 | 0 | 30.043 | 34.921 | 26.404 | 26.333 | 20.696 | 23.516 | 17.771 | 1 | 0 | 59.855 | 59.429 | 47.397 | 23.587 | 0 | 0 | 48.314 | 33.888 | [5 empty] | 0 | 3.71 | 116 | 1.4215 | 1.276 | 0.52129 | 0.40268 | 0.8733 | 61.4359
2010-09-09 | 8:39 | 0 | 20.084 | 0 | 3 | 0 | 27.41 | 29.793 | 26.495 | 26.326 | 18.628 | 23.58 | 17.268 | 0 | 0 | 59.803 | 59.399 | 47.413 | 23.555 | 0 | 0 | 48.284 | 33.857 | [5 empty] | 0 | 1.084 | 117 | 1.568 | 1.4152 | 0.52722 | 0.40268 | 1.0125 | 64.5765
2010-09-09 | 8:40 | 0 | 20.141 | 0 | 4 | 0 | 26.792 | 27.513 | 26.718 | 26.478 | 17.869 | 23.611 | 17.152 | 0 | 0 | 59.833 | 59.429 | 47.465 | 23.587 | 0 | 0 | 48.291 | 33.909 | [5 empty] | 0 | 0.314 | 118 | 1.6017 | 1.4473 | 0.52859 | 0.40268 | 1.0446 | 65.2193
2010-09-09 | 8:41 | 0 | 20.094 | 0 | 3 | 0 | 26.671 | 27.032 | 26.792 | 26.647 | 17.72 | 23.611 | 17.253 | 0 | 0 | 59.787 | 59.429 | 47.42 | 23.562 | 0 | 0 | 48.291 | 33.909 | [5 empty] | 0 | 0.024 | 119 | 1.5723 | 1.4194 | 0.5274 | 0.40268 | 1.0167 | 64.6612
2010-09-09 | 8:42 | 0 | 20.116 | 0 | 4 | 0 | 26.718 | 26.958 | 26.936 | 26.814 | 17.944 | 23.658 | 17.698 | 0 | 0 | 59.81 | 59.406 | 47.397 | 23.538 | 0 | 0 | 48.268 | 33.909 | [5 empty] | 0 | -0.096 | 120 | 1.4427 | 1.2962 | 0.52215 | 0.40268 | 0.89351 | 61.9313
2010-09-09 | 8:43 | 0 | 20.109 | 0 | 3 | 0 | 26.76 | 26.976 | 26.976 | 26.926 | 18.356 | 23.604 | 17.539 | 0 | 0 | 59.78 | 59.376 | 47.32 | 23.506 | 0 | 0 | 48.214 | 33.857 | [5 empty] | 0 | -0.166 | 121 | 1.489 | 1.3402 | 0.52402 | 0.40268 | 0.93752 | 62.9613
2010-09-09 | 8:44 | 0 | 20.141 | 0 | 4 | 0 | 26.863 | 27.081 | 27.128 | 26.983 | 18.092 | 23.658 | 17.647 | 0 | 0 | 59.81 | 59.383 | 47.283 | 23.538 | 0 | 0 | 48.244 | 33.909 | [5 empty] | 0 | -0.12 | 122 | 1.4576 | 1.3103 | 0.52275 | 0.40268 | 0.90763 | 62.2688
2010-09-09 | 8:45 | 0 | 20.141 | 0 | 3 | 0 | 26.912 | 27.103 | 27.128 | 27.103 | 17.771 | 23.658 | 17.647 | 1 | 0 | 59.81 | 59.383 | 47.236 | 23.587 | 0 | 0 | 48.244 | 33.888 | [5 empty] | 0 | -0.191 | 123 | 1.4576 | 1.3103 | 0.52275 | 0.40268 | 0.90763 | 62.2688
2010-09-09 | 8:46 | 0 | 20.141 | 0 | 4 | 0 | 27.007 | 27.152 | 26.958 | 27.081 | 17.796 | 23.636 | 17.72 | 0 | 0 | 59.787 | 59.363 | 47.192 | 23.538 | 0 | 0 | 48.268 | 33.888 | [5 empty] | 0 | -0.074 | 124 | 1.4363 | 1.2901 | 0.52189 | 0.40268 | 0.88742 | 61.7836
2010-09-09 | 8:47 | 0 | 20.141 | 0 | 4 | 0 | 26.983 | 27.248 | 26.743 | 26.912 | 18.14 | 23.682 | 17.796 | 0 | 0 | 59.81 | 59.34 | 47.213 | 23.562 | 0 | 0 | 48.268 | 33.84 | [5 empty] | 0 | 0.071 | 125 | 1.4142 | 1.2691 | 0.52099 | 0.40268 | 0.86638 | 61.2629
2010-09-09 | 8:48 | 0 | 20.141 | 0 | 3 | 0 | 26.792 | 27.177 | 26.647 | 26.647 | 18.462 | 23.636 | 17.969 | 0 | 0 | 59.787 | 59.34 | 47.192 | 23.538 | 0 | 0 | 48.244 | 33.84 | [5 empty] | 0 | 0.145 | 126 | 1.3638 | 1.2212 | 0.51895 | 0.40268 | 0.8185 | 60.0147
2010-09-09 | 8:49 | 0 | 20.084 | 0 | 4 | 0 | 26.542 | 26.951 | 26.47 | 26.517 | 18.331 | 23.651 | 17.959 | 0 | 0 | 59.735 | 59.333 | 47.091 | 23.484 | 0 | 0 | 48.193 | 33.761 | [5 empty] | 0 | 0.025 | 127 | 1.3667 | 1.2239 | 0.51907 | 0.40268 | 0.82126 | 60.0893
2010-09-09 | 8:50 | 0 | 20.094 | 0 | 3 | 0 | 32.5 | 26.767 | 26.429 | 26.453 | 25.948 | 23.658 | 17.72 | 0 | 0 | 59.764 | 59.34 | 47.098 | 23.491 | 0 | 0 | 48.223 | 33.792 | [5 empty] | 0 | 6.047 | 128 | 1.4363 | 1.2901 | 0.52189 | 0.40268 | 0.88742 | 61.7836
2010-09-09 | 8:51 | 0 | 20.094 | 0 | 4 | 0 | 31.127 | 33.629 | 26.404 | 26.382 | 19.993 | 23.611 | 17.821 | 0 | 0 | 59.764 | 59.317 | 47.098 | 23.491 | 0 | 0 | 48.2 | 33.792 | [5 empty] | 0 | 4.745 | 129 | 1.4069 | 1.2621 | 0.5207 | 0.40268 | 0.85946 | 61.088
2010-09-09 | 8:52 | 0 | 20.116 | 0 | 3 | 0 | 27.657 | 30.742 | 26.404 | 26.358 | 18.809 | 23.562 | 17.992 | 1 | 0 | 59.744 | 59.294 | 47.192 | 23.467 | 0 | 0 | 48.223 | 33.768 | [5 empty] | 0 | 1.299 | 130 | 1.3571 | 1.2148 | 0.51868 | 0.40268 | 0.81213 | 59.8417
2010-09-09 | 8:53 | 0 | 20.116 | 0 | 4 | 0 | 26.767 | 27.682 | 26.404 | 26.358 | 18.364 | 23.636 | 17.771 | 0 | 0 | 59.721 | 59.294 | 47.259 | 23.516 | 0 | 0 | 48.2 | 33.792 | [5 empty] | 0 | 0.409 | 131 | 1.4215 | 1.276 | 0.52129 | 0.40268 | 0.8733 | 61.4359
2010-09-09 | 8:54 | 0 | 20.116 | 0 | 3 | 0 | 26.502 | 26.958 | 26.382 | 26.333 | 18.289 | 23.682 | 17.869 | 0 | 0 | 59.698 | 59.294 | 47.283 | 23.516 | 0 | 0 | 48.2 | 33.792 | [5 empty] | 0 | 0.169 | 132 | 1.3929 | 1.2489 | 0.52013 | 0.40268 | 0.84618 | 60.7472
2010-09-09 | 8:55 | 0 | 20.116 | 0 | 4 | 0 | 26.38 | 26.718 | 26.429 | 26.26 | 17.698 | 23.636 | 17.796 | 0 | 0 | 59.696 | 59.269 | 47.213 | 23.538 | 0 | 0 | 48.198 | 33.768 | [5 empty] | 0 | 0.12 | 133 | 1.4142 | 1.2691 | 0.52099 | 0.40268 | 0.86638 | 61.2629
2010-09-09 | 8:56 | 0 | 20.116 | 0 | 3 | 0 | 26.309 | 26.598 | 26.502 | 26.333 | 18.017 | 23.658 | 18.14 | 0 | 0 | 59.673 | 59.248 | 47.166 | 23.562 | 0 | 0 | 48.198 | 33.744 | [5 empty] | 0 | -0.024 | 134 | 1.314 | 1.1738 | 0.51693 | 0.40268 | 0.77116 | 58.6868
2010-09-09 | 8:57 | 0 | 20.091 | 0 | 4 | 0 | 26.284 | 26.524 | 26.622 | 26.478 | 18.412 | 23.682 | 18.216 | 0 | 0 | 59.696 | 59.248 | 47.143 | 23.538 | 0 | 0 | 48.174 | 33.768 | [5 empty] | 0 | -0.194 | 135 | 1.2919 | 1.1528 | 0.51604 | 0.40268 | 0.75013 | 58.0638
2010-09-09 | 8:58 | 0 | 20.091 | 0 | 3 | 0 | 26.38 | 26.573 | 26.789 | 26.694 | 18.14 | 23.682 | 17.869 | 0 | 0 | 59.696 | 59.248 | 47.075 | 23.513 | 0 | 0 | 48.198 | 33.744 | [5 empty] | 0 | -0.314 | 136 | 1.3929 | 1.2489 | 0.52013 | 0.40268 | 0.84618 | 60.7472
2010-09-09 | 8:59 | 0 | 20.116 | 0 | 4 | 0 | 26.549 | 26.622 | 26.789 | 26.767 | 17.771 | 23.611 | 18.118 | 0 | 0 | 59.673 | 59.248 | 47.028 | 23.491 | 0 | 0 | 48.174 | 33.792 | [5 empty] | 0 | -0.218 | 137 | 1.3204 | 1.1799 | 0.51719 | 0.40268 | 0.77725 | 58.8633
2010-09-09 | 9:00 | 0 | 20.116 | 0 | 3 | 0 | 26.645 | 26.789 | 26.549 | 26.669 | 17.673 | 23.636 | 17.992 | 0 | 0 | 59.673 | 59.248 | 47.005 | 23.538 | 0 | 0 | 48.174 | 33.792 | [5 empty] | 0 | -0.024 | 138 | 1.3571 | 1.2148 | 0.51868 | 0.40268 | 0.81213 | 59.8417
2010-09-09 | 9:01 | 0 | 20.141 | 0 | 4 | 0 | 26.524 | 26.838 | 26.429 | 26.429 | 17.919 | 23.611 | 18.118 | 0 | 0 | 59.696 | 59.226 | 46.982 | 23.538 | 0 | 0 | 48.151 | 33.816 | [5 empty] | 0 | 0.095 | 139 | 1.3204 | 1.1799 | 0.51719 | 0.40268 | 0.77725 | 58.8633
2010-09-09 | 9:02 | 0 | 20.141 | 0 | 4 | 0 | 26.333 | 26.718 | 26.284 | 26.235 | 17.894 | 23.587 | 17.869 | 0 | 0 | 59.696 | 59.203 | 47.005 | 23.491 | 0 | 0 | 48.174 | 33.84 | [5 empty] | 0 | 0.098 | 140 | 1.3929 | 1.2489 | 0.52013 | 0.40268 | 0.84618 | 60.7472
2010-09-09 | 9:03 | 0 | 20.166 | 0 | 3 | 0 | 26.164 | 26.524 | 26.213 | 26.139 | 18.14 | 23.587 | 18.241 | 0 | 0 | 59.696 | 59.203 | 46.937 | 23.467 | 0 | 0 | 48.151 | 33.84 | [5 empty] | 0 | 0.025 | 141 | 1.2846 | 1.1459 | 0.51574 | 0.40268 | 0.74321 | 57.8542
2010-09-09 | 9:04 | 1 | 20.141 | 0 | 4 | 0 | 26.645 | 26.38 | 26.093 | 26.093 | 24.381 | 23.658 | 18.14 | 0 | 0 | 59.696 | 59.18 | 46.961 | 23.491 | 0 | 0 | 48.151 | 33.84 | [5 empty] | 20.141 | 0.552 | 142 | 1.314 | 1.1738 | 0.51693 | 0.40268 | 0.77116 | 58.6868
2010-09-09 | 9:05 | 0 | 20.141 | 1 | 3 | 0 | 33.275 | 28.716 | 26.093 | 26.019 | 20.865 | 23.611 | 17.844 | 1 | 0 | 59.673 | 59.157 | 46.914 | 23.513 | 0 | 0 | 48.151 | 33.861 | [5 empty] | 0 | 7.256 | 143 | 1.4002 | 1.2558 | 0.52043 | 0.40268 | 0.8531 | 60.9256
2010-09-09 | 9:06 | 0 | 20.166 | 0 | 4 | 0 | 28.018 | 32.5 | 26.093 | 25.924 | 18.412 | 23.538 | 18.042 | 0 | 0 | 59.65 | 59.18 | 46.961 | 23.491 | 0 | 0 | 48.151 | 33.84 | [5 empty] | 0 | 2.094 | 144 | 1.3426 | 1.201 | 0.51809 | 0.40268 | 0.79829 | 59.4598
2010-09-09 | 9:07 | 0 | 20.141 | 0 | 3 | 0 | 26.622 | 27.897 | 26.068 | 25.995 | 17.919 | 23.611 | 17.894 | 0 | 0 | 59.63 | 59.18 | 47.075 | 23.513 | 0 | 0 | 48.151 | 33.84 | [5 empty] | 0 | 0.627 | 145 | 1.3857 | 1.2419 | 0.51984 | 0.40268 | 0.83926 | 60.5669
2010-09-09 | 9:08 | 0 | 20.172 | 0 | 4 | 0 | 26.242 | 26.772 | 26.098 | 26.024 | 17.652 | 23.641 | 18.246 | 0 | 0 | 59.657 | 59.162 | 47.103 | 23.496 | 0 | 0 | 48.179 | 33.89 | [5 empty] | 0 | 0.218 | 146 | 1.2832 | 1.1445 | 0.51568 | 0.40268 | 0.74182 | 57.812
2010-09-09 | 9:09 | 0 | 20.146 | 0 | 3 | 0 | 31.323 | 26.434 | 26.073 | 25.978 | 25.519 | 23.665 | 17.999 | 0 | 0 | 59.611 | 59.162 | 47.08 | 23.521 | 0 | 0 | 48.158 | 33.89 | [5 empty] | 0 | 5.345 | 147 | 1.3551 | 1.2129 | 0.5186 | 0.40268 | 0.81019 | 59.7888
2010-09-09 | 9:10 | 0 | 20.146 | 0 | 4 | 1 | 31.083 | 32.692 | 26.169 | 25.978 | 20.821 | 23.665 | 18.196 | 1 | 0 | 59.611 | 59.162 | 47.01 | 23.521 | 0 | 0 | 48.158 | 33.869 | [5 empty] | 0 | 5.105 | 148 | 1.2977 | 1.1583 | 0.51627 | 0.40268 | 0.75566 | 58.2298
2010-09-09 | 9:11 | 0 | 20.172 | 0 | 3 | 0 | 27.471 | 30.673 | 26.289 | 26.122 | 17.949 | 23.641 | 17.899 | 1 | 0 | 59.588 | 59.141 | 47.056 | 23.521 | 0 | 0 | 48.135 | 33.869 | [5 empty] | 0 | 1.349 | 0 | 1.3842 | 1.2406 | 0.51978 | 0.40268 | 0.83787 | 60.5307
2010-09-09 | 9:12 | 0 | 20.116 | 0 | 4 | 0 | 26.622 | 27.441 | 26.549 | 26.309 | 17.992 | 23.636 | 17.969 | 0 | 0 | 59.538 | 59.114 | 47.119 | 23.467 | 0 | 0 | 48.107 | 33.792 | [5 empty] | 0 | 0.313 | 1 | 1.3638 | 1.2212 | 0.21135 | 0.095087 | 1.1261 | 82.5686
2010-09-09 | 9:13 | 0 | 20.121 | 0 | 3 | 0 | 26.532 | 26.868 | 26.532 | 26.532 | 17.851 | 23.616 | 17.974 | 0 | 0 | 59.566 | 59.141 | 47.103 | 23.496 | 0 | 0 | 48.135 | 33.749 | [5 empty] | 0 | 0 | 2 | 1.3624 | 1.2198 | 0.21129 | 0.095087 | 1.1247 | 82.5553
2010-09-09 | 9:14 | 0 | 20.146 | 0 | 4 | 0 | 26.603 | 26.698 | 26.507 | 26.458 | 17.851 | 23.567 | 18.319 | 0 | 0 | 59.499 | 59.096 | 47.056 | 23.447 | 0 | 0 | 48.088 | 33.727 | [5 empty] | 0 | 0.145 | 3 | 1.2619 | 1.1243 | 0.20722 | 0.095087 | 1.0292 | 81.5602
2010-09-09 | 9:15 | 0 | 20.134 | 0 | 4 | 0 | 26.47 | 26.809 | 26.544 | 26.446 | 17.987 | 23.629 | 18.356 | 0 | 0 | 59.559 | 59.089 | 47.094 | 23.484 | 0 | 0 | 48.125 | 33.739 | [5 empty] | 0 | 0.024 | 4 | 1.2511 | 1.1141 | 0.20679 | 0.095087 | 1.019 | 81.444
2010-09-09 | 9:16 | 0 | 20.164 | 0 | 3 | 0 | 26.475 | 26.718 | 26.718 | 26.549 | 18.51 | 23.633 | 18.658 | 0 | 0 | 59.586 | 59.116 | 47.052 | 23.44 | 0 | 0 | 48.13 | 33.744 | [5 empty] | 0 | -0.074 | 5 | 1.1632 | 1.0305 | 0.20322 | 0.095087 | 0.93538 | 80.4149
2010-09-09 | 9:17 | 0 | 20.189 | 0 | 4 | 0 | 26.5 | 26.694 | 26.838 | 26.718 | 18.238 | 23.633 | 18.756 | 0 | 0 | 59.563 | 59.116 | 46.937 | 23.513 | 0 | 0 | 48.13 | 33.768 | [5 empty] | 0 | -0.218 | 6 | 1.1347 | 1.0033 | 0.20207 | 0.095087 | 0.90825 | 80.0467
2010-09-09 | 9:18 | 0 | 20.189 | 0 | 3 | 0 | 26.645 | 26.74 | 26.74 | 26.765 | 18.289 | 23.562 | 18.781 | 0 | 0 | 59.563 | 59.116 | 47.007 | 23.44 | 0 | 0 | 48.13 | 33.768 | [5 empty] | 0 | -0.12 | 7 | 1.1274 | 0.99642 | 0.20177 | 0.095087 | 0.90133 | 79.9498
2010-09-09 | 9:19 | 0 | 20.189 | 0 | 4 | 0 | 26.669 | 26.863 | 26.573 | 26.669 | 17.916 | 23.609 | 18.115 | 0 | 0 | 59.541 | 59.07 | 46.937 | 23.489 | 0 | 0 | 48.107 | 33.744 | [5 empty] | 0 | 0 | 8 | 1.3213 | 1.1808 | 0.20963 | 0.095087 | 1.0857 | 82.1669
2010-09-09 | 9:20 | 0 | 20.189 | 0 | 3 | 0 | 26.549 | 26.863 | 26.429 | 26.429 | 17.942 | 23.562 | 18.585 | 1 | 0 | 59.563 | 59.07 | 46.893 | 23.464 | 0 | 0 | 48.086 | 33.768 | [5 empty] | 0 | 0.12 | 9 | 1.1844 | 1.0507 | 0.20408 | 0.095087 | 0.95558 | 80.6777
2010-09-09 | 9:21 | 0 | 20.189 | 0 | 4 | 0 | 26.38 | 26.694 | 26.26 | 26.284 | 18.213 | 23.562 | 18.683 | 0 | 0 | 59.563 | 59.07 | 46.916 | 23.393 | 0 | 0 | 48.107 | 33.744 | [5 empty] | 0 | 0.096 | 10 | 1.1559 | 1.0235 | 0.20293 | 0.095087 | 0.92846 | 80.3227
2010-09-09 | 9:22 | 0 | 20.214 | 0 | 3 | 0 | 26.211 | 26.524 | 26.09 | 26.139 | 18.188 | 23.538 | 18.955 | 0 | 0 | 59.563 | 59.048 | 46.893 | 23.44 | 0 | 0 | 48.107 | 33.72 | [5 empty] | 0 | 0.072 | 11 | 1.0767 | 0.94826 | 0.19972 | 0.095087 | 0.85317 | 79.2389
2010-09-09 | 9:23 | 0 | 20.219 | 0 | 4 | 0 | 26.095 | 26.409 | 26.169 | 26.144 | 18.12 | 23.592 | 18.417 | 0 | 0 | 59.568 | 59.075 | 46.898 | 23.494 | 0 | 0 | 48.135 | 33.749 | [5 empty] | 0 | -0.049 | 12 | 1.2334 | 1.0972 | 0.20607 | 0.095087 | 1.0021 | 81.2479
2010-09-09 | 9:24 | 0 | 20.214 | 0 | 3 | 0 | 25.995 | 26.235 | 26.115 | 26.019 | 17.572 | 23.489 | 18.412 | 0 | 0 | 59.563 | 59.025 | 46.799 | 23.464 | 0 | 0 | 48.086 | 33.699 | [5 empty] | 0 | -0.024 | 13 | 1.2348 | 1.0986 | 0.20613 | 0.095087 | 1.0035 | 81.2642
2010-09-09 | 9:25 | 0 | 20.214 | 0 | 4 | 0 | 25.97 | 26.186 | 26.044 | 26.019 | 17.891 | 23.489 | 18.734 | 0 | 0 | 59.541 | 59.025 | 46.823 | 23.464 | 0 | 0 | 48.086 | 33.699 | [5 empty] | 0 | -0.049 | 14 | 1.1411 | 1.0094 | 0.20233 | 0.095087 | 0.91434 | 80.131
2010-09-09 | 9:26 | 0 | 20.214 | 0 | 4 | 0 | 25.921 | 26.139 | 25.995 | 25.97 | 18.065 | 23.489 | 18.633 | 0 | 0 | 59.541 | 59.004 | 46.799 | 23.44 | 0 | 0 | 48.062 | 33.72 | [5 empty] | 0 | -0.049 | 15 | 1.1705 | 1.0374 | 0.20352 | 0.095087 | 0.9423 | 80.506
2010-09-09 | 9:27 | 0 | 20.214 | 0 | 3 | 0 | 25.875 | 26.115 | 25.946 | 25.921 | 18.04 | 23.513 | 18.608 | 0 | 0 | 59.52 | 58.981 | 46.755 | 23.464 | 0 | 0 | 48.062 | 33.675 | [5 empty] | 0 | -0.046 | 16 | 1.1778 | 1.0443 | 0.20381 | 0.095087 | 0.94922 | 80.5959
2010-09-09 | 9:28 | 0 | 20.219 | 0 | 4 | 0 | 25.806 | 26.049 | 25.904 | 25.879 | 18.392 | 23.518 | 18.467 | 0 | 0 | 59.547 | 59.009 | 46.783 | 23.469 | 0 | 0 | 48.09 | 33.704 | [5 empty] | 0 | -0.073 | 17 | 1.2188 | 1.0833 | 0.20548 | 0.095087 | 0.98825 | 81.083
2010-09-09 | 9:29 | 0 | 20.164 | 0 | 3 | 0 | 25.705 | 25.97 | 25.801 | 25.754 | 18.361 | 23.464 | 18.658 | 0 | 0 | 59.52 | 58.981 | 46.685 | 23.489 | 0 | 0 | 48.062 | 33.699 | [5 empty] | 0 | -0.049 | 18 | 1.1632 | 1.0305 | 0.20322 | 0.095087 | 0.93538 | 80.4149
2010-09-09 | 9:30 | 0 | 20.194 | 0 | 4 | 0 | 25.686 | 25.929 | 25.759 | 25.664 | 18.392 | 23.469 | 18.837 | 0 | 0 | 59.502 | 58.986 | 46.69 | 23.494 | 0 | 0 | 48.09 | 33.749 | [5 empty] | 0 | 0.022 | 19 | 1.1111 | 0.98092 | 0.20111 | 0.095087 | 0.88583 | 79.7281
2010-09-09 | 9:31 | 0 | 20.194 | 0 | 3 | 0 | 27.204 | 25.855 | 25.735 | 25.71 | 24.433 | 23.447 | 18.811 | 0 | 0 | 59.547 | 58.963 | 46.713 | 23.494 | 0 | 0 | 48.09 | 33.749 | [5 empty] | 0 | 1.494 | 20 | 1.1186 | 0.98812 | 0.20142 | 0.095087 | 0.89303 | 79.8318
2010-09-09 | 9:32 | 0 | 20.141 | 0 | 4 | 0 | 33.017 | 29.199 | 25.656 | 25.561 | 21.731 | 23.418 | 18.955 | 0 | 0 | 59.497 | 58.913 | 46.594 | 23.464 | 0 | 0 | 48.062 | 33.72 | [5 empty] | 0 | 7.456 | 21 | 1.0767 | 0.94826 | 0.19972 | 0.095087 | 0.85317 | 79.2389
2010-09-09 | 9:33 | 0 | 20.194 | 0 | 3 | 0 | 27.638 | 32.262 | 25.59 | 25.59 | 19.256 | 23.447 | 19.133 | 0 | 0 | 59.502 | 58.94 | 46.645 | 23.469 | 0 | 0 | 48.067 | 33.704 | [5 empty] | 0 | 2.048 | 22 | 1.0249 | 0.89899 | 0.19762 | 0.095087 | 0.8039 | 78.439
2010-09-09 | 9:34 | 0 | 20.164 | 0 | 4 | 0 | 26.186 | 27.439 | 25.656 | 25.49 | 18.633 | 23.44 | 18.98 | 0 | 0 | 59.429 | 58.89 | 46.755 | 23.418 | 0 | 0 | 48.039 | 33.699 | [5 empty] | 0 | 0.696 | 23 | 1.0694 | 0.94134 | 0.19942 | 0.095087 | 0.84625 | 79.1313
2010-09-09 | 9:35 | 0 | 20.141 | 0 | 3 | 0 | 25.764 | 26.296 | 25.598 | 25.524 | 19.018 | 23.452 | 19.189 | 1 | 0 | 59.438 | 58.902 | 46.811 | 23.452 | 0 | 0 | 48.025 | 33.708 | [5 empty] | 0 | 0.24 | 24 | 1.0086 | 0.88348 | 0.19696 | 0.095087 | 0.7884 | 78.1704
2010-09-09 | 9:36 | 0 | 20.161 | 0 | 4 | 0 | 30.906 | 25.919 | 25.583 | 25.438 | 25.365 | 23.437 | 19.224 | 0 | 0 | 59.404 | 58.888 | 46.75 | 23.415 | 0 | 0 | 48.011 | 33.67 | [5 empty] | 0 | 5.468 | 25 | 0.99837 | 0.8738 | 0.19654 | 0.095087 | 0.77871 | 77.998
2010-09-09 | 9:37 | 0 | 20.136 | 0 | 3 | 0 | 30.472 | 32.184 | 25.727 | 25.485 | 20.475 | 23.462 | 19.05 | 1 | 0 | 59.424 | 58.888 | 46.704 | 23.366 | 0 | 0 | 47.99 | 33.67 | [5 empty] | 0 | 4.987 | 26 | 1.049 | 0.92196 | 0.1986 | 0.095087 | 0.82687 | 78.8219
2010-09-09 | 9:38 | 0 | 20.169 | 0 | 4 | 0 | 26.988 | 30.045 | 25.975 | 25.661 | 18.565 | 23.447 | 19.01 | 0 | 0 | 59.41 | 58.895 | 46.781 | 23.349 | 0 | 0 | 48.041 | 33.656 | [5 empty] | 0 | 1.327 | 27 | 1.0607 | 0.93303 | 0.19907 | 0.095087 | 0.83794 | 79.0001
2010-09-09 | 9:39 | 0 | 20.169 | 0 | 4 | 0 | 26.215 | 27.01 | 26.191 | 25.951 | 19.01 | 23.543 | 19.38 | 0 | 0 | 59.41 | 58.872 | 46.872 | 23.423 | 0 | 0 | 48.02 | 33.701 | [5 empty] | 0 | 0.264 | 28 | 0.95294 | 0.83062 | 0.1947 | 0.095087 | 0.73553 | 77.1849
2010-09-09 | 9:40 | 0 | 20.194 | 0 | 3 | 0 | 26.144 | 26.409 | 26.191 | 26.191 | 18.862 | 23.567 | 19.108 | 0 | 0 | 59.388 | 58.895 | 46.872 | 23.447 | 0 | 0 | 48.02 | 33.68 | [5 empty] | 0 | -0.047 | 29 | 1.0322 | 0.90591 | 0.19791 | 0.095087 | 0.81082 | 78.5562
2010-09-09 | 9:41 | 0 | 20.194 | 0 | 4 | 0 | 26.24 | 26.409 | 26.191 | 26.12 | 18.739 | 23.567 | 19.282 | 0 | 0 | 59.388 | 58.872 | 46.872 | 23.469 | 0 | 0 | 48.02 | 33.68 | [5 empty] | 0 | 0.12 | 30 | 0.98148 | 0.85774 | 0.19586 | 0.095087 | 0.76266 | 77.7045
2010-09-09 | 9:42 | 0 | 20.219 | 0 | 3 | 0 | 26.144 | 26.458 | 26.289 | 26.169 | 18.935 | 23.589 | 19.108 | 0 | 0 | 59.365 | 58.849 | 46.804 | 23.494 | 0 | 0 | 47.997 | 33.68 | [5 empty] | 0 | -0.025 | 31 | 1.0322 | 0.90591 | 0.19791 | 0.095087 | 0.81082 | 78.5562
2010-09-09 | 9:43 | 0 | 20.169 | 0 | 4 | 0 | 26.144 | 26.36 | 26.434 | 26.264 | 18.862 | 23.589 | 19.256 | 0 | 0 | 59.388 | 58.872 | 46.734 | 23.469 | 0 | 0 | 48.02 | 33.656 | [5 empty] | 0 | -0.12 | 32 | 0.98905 | 0.86494 | 0.19617 | 0.095087 | 0.76985 | 77.8373
2010-09-09 | 9:44 | 0 | 20.169 | 0 | 3 | 0 | 26.191 | 26.336 | 26.529 | 26.434 | 18.811 | 23.543 | 18.985 | 0 | 0 | 59.388 | 58.826 | 46.734 | 23.447 | 0 | 0 | 47.997 | 33.68 | [5 empty] | 0 | -0.243 | 33 | 1.068 | 0.93995 | 0.19936 | 0.095087 | 0.84486 | 79.1096
2010-09-09 | 9:45 | 0 | 20.194 | 0 | 4 | 0 | 26.36 | 26.409 | 26.36 | 26.48 | 18.985 | 23.543 | 19.035 | 0 | 0 | 59.365 | 58.826 | 46.69 | 23.469 | 0 | 0 | 47.997 | 33.68 | [5 empty] | 0 | -0.12 | 34 | 1.0534 | 0.92611 | 0.19877 | 0.095087 | 0.83102 | 78.8892
2010-09-09 | 9:46 | 0 | 20.194 | 0 | 3 | 0 | 26.385 | 26.529 | 26.215 | 26.289 | 19.035 | 23.518 | 19.01 | 0 | 0 | 59.365 | 58.803 | 46.643 | 23.469 | 0 | 0 | 47.997 | 33.701 | [5 empty] | 0 | 0.096 | 35 | 1.0607 | 0.93303 | 0.19907 | 0.095087 | 0.83794 | 79.0001
2010-09-09 | 9:47 | 0 | 20.146 | 0 | 4 | 0 | 26.191 | 26.529 | 26.024 | 26.12 | 19.354 | 23.543 | 19.307 | 0 | 0 | 59.365 | 58.783 | 46.666 | 23.518 | 0 | 0 | 47.973 | 33.68 | [5 empty] | 0 | 0.071 | 36 | 0.9742 | 0.85082 | 0.19556 | 0.095087 | 0.75574 | 77.5748
2010-09-09 | 9:48 | 0 | 20.169 | 0 | 3 | 0 | 26 | 26.36 | 25.958 | 25.958 | 19.239 | 23.55 | 19.068 | 1 | 0 | 59.395 | 58.833 | 46.629 | 23.55 | 0 | 0 | 48.004 | 33.687 | [5 empty] | 0 | 0.042 | 37 | 1.0438 | 0.91698 | 0.19838 | 0.095087 | 0.82189 | 78.7403
2010-09-09 | 9:49 | 0 | 20.202 | 0 | 4 | 0 | 25.887 | 26.223 | 25.887 | 25.862 | 19.116 | 23.55 | 19.362 | 0 | 0 | 59.372 | 58.813 | 46.673 | 23.526 | 0 | 0 | 48.004 | 33.687 | [5 empty] | 0 | 0.025 | 38 | 0.95819 | 0.8356 | 0.19492 | 0.095087 | 0.74051 | 77.2827
2010-09-09 | 9:50 | 0 | 20.169 | 0 | 3 | 0 | 25.759 | 26.049 | 25.806 | 25.781 | 18.59 | 23.518 | 18.96 | 0 | 0 | 59.342 | 58.76 | 46.599 | 23.518 | 0 | 0 | 47.973 | 33.632 | [5 empty] | 0 | -0.022 | 39 | 1.0752 | 0.94687 | 0.19966 | 0.095087 | 0.85178 | 79.2175
2010-09-09 | 9:51 | 0 | 20.202 | 0 | 4 | 0 | 25.742 | 25.982 | 25.862 | 25.813 | 18.696 | 23.526 | 19.535 | 0 | 0 | 59.372 | 58.79 | 46.65 | 23.526 | 0 | 0 | 47.981 | 33.687 | [5 empty] | 0 | -0.071 | 40 | 0.90781 | 0.78771 | 0.19287 | 0.095087 | 0.69262 | 76.2964
2010-09-09 | 9:52 | 0 | 20.194 | 0 | 4 | 0 | 25.661 | 25.879 | 25.781 | 25.686 | 18.243 | 23.469 | 19.38 | 0 | 0 | 59.342 | 58.76 | 46.575 | 23.423 | 0 | 0 | 47.95 | 33.656 | [5 empty] | 0 | -0.025 | 41 | 0.95294 | 0.83062 | 0.1947 | 0.095087 | 0.73553 | 77.1849
2010-09-09 | 9:53 | 0 | 20.252 | 0 | 3 | 0 | 25.647 | 25.862 | 25.767 | 25.718 | 18.771 | 23.526 | 19.339 | 0 | 0 | 59.349 | 58.767 | 46.559 | 23.501 | 0 | 0 | 47.957 | 33.732 | [5 empty] | 0 | -0.071 | 42 | 0.96488 | 0.84196 | 0.19519 | 0.095087 | 0.74688 | 77.406
2010-09-09 | 9:54 | 0 | 20.194 | 0 | 4 | 0 | 25.59 | 25.83 | 25.639 | 25.639 | 18.862 | 23.494 | 19.528 | 0 | 0 | 59.299 | 58.737 | 46.414 | 23.469 | 0 | 0 | 47.906 | 33.656 | [5 empty] | 0 | -0.049 | 43 | 0.90985 | 0.78965 | 0.19296 | 0.095087 | 0.69456 | 76.3384
2010-09-09 | 9:55 | 0 | 20.227 | 0 | 3 | 0 | 25.536 | 25.754 | 25.659 | 25.561 | 19.352 | 23.489 | 19.4 | 0 | 0 | 59.317 | 58.733 | 46.48 | 23.467 | 0 | 0 | 47.924 | 33.651 | [5 empty] | 0 | -0.025 | 44 | 0.94712 | 0.82508 | 0.19447 | 0.095087 | 0.72999 | 77.075
2010-09-09 | 9:56 | 0 | 20.254 | 0 | 4 | 0 | 25.504 | 25.72 | 25.575 | 25.529 | 19.143 | 23.503 | 19.538 | 0 | 0 | 59.351 | 58.746 | 46.47 | 23.503 | 0 | 0 | 47.915 | 33.665 | [5 empty] | 0 | -0.025 | 45 | 0.90693 | 0.78688 | 0.19284 | 0.095087 | 0.69179 | 76.2783
2010-09-09 | 9:57 | 0 | 20.254 | 0 | 3 | 0 | 25.409 | 25.674 | 25.551 | 25.504 | 18.155 | 23.481 | 19.168 | 0 | 0 | 59.331 | 58.724 | 46.494 | 23.481 | 0 | 0 | 47.915 | 33.665 | [5 empty] | 0 | -0.095 | 46 | 1.0147 | 0.8893 | 0.1972 | 0.095087 | 0.79421 | 78.2721
2010-09-09 | 9:58 | 0 | 20.254 | 0 | 4 | 0 | 25.335 | 25.624 | 25.455 | 25.455 | 17.934 | 23.528 | 18.6 | 0 | 0 | 59.331 | 58.703 | 46.47 | 23.457 | 0 | 0 | 47.892 | 33.665 | [5 empty] | 0 | -0.12 | 47 | 1.1801 | 1.0465 | 0.20391 | 0.095087 | 0.95143 | 80.6244
2010-09-09 | 9:59 | 0 | 20.249 | 0 | 3 | 0 | 25.281 | 25.499 | 25.401 | 25.355 | 17.879 | 23.452 | 19.04 | 0 | 0 | 59.258 | 58.676 | 46.396 | 23.427 | 0 | 0 | 47.887 | 33.613 | [5 empty] | 0 | -0.074 | 48 | 1.052 | 0.92473 | 0.19872 | 0.095087 | 0.82964 | 78.8668
2010-09-09 | 10:00 | 0 | 20.199 | 0 | 4 | 0 | 25.257 | 25.426 | 25.355 | 25.33 | 17.879 | 23.452 | 19.015 | 0 | 0 | 59.28 | 58.653 | 46.372 | 23.452 | 0 | 0 | 47.887 | 33.589 | [5 empty] | 0 | -0.073 | 49 | 1.0592 | 0.93165 | 0.19901 | 0.095087 | 0.83656 | 78.9781
2010-09-09 | 10:01 | 0 | 20.279 | 0 | 3 | 0 | 25.215 | 25.431 | 25.36 | 25.286 | 17.884 | 23.457 | 19.045 | 0 | 0 | 59.285 | 58.68 | 46.424 | 23.457 | 0 | 0 | 47.915 | 33.596 | [5 empty] | 0 | -0.071 | 50 | 1.0505 | 0.92334 | 0.19866 | 0.095087 | 0.82826 | 78.8444
2010-09-09 | 10:02 | 0 | 20.254 | 0 | 4 | 0 | 25.166 | 25.409 | 25.286 | 25.215 | 18.007 | 23.408 | 19.02 | 0 | 0 | 59.285 | 58.703 | 46.4 | 23.457 | 0 | 0 | 47.915 | 33.617 | [5 empty] | 0 | -0.049 | 51 | 1.0578 | 0.93026 | 0.19895 | 0.095087 | 0.83518 | 78.9559
2010-09-09 | 10:03 | 0 | 20.309 | 0 | 3 | 0 | 25.124 | 25.389 | 25.269 | 25.244 | 17.914 | 23.486 | 19.568 | 0 | 0 | 59.312 | 58.708 | 46.407 | 23.533 | 0 | 0 | 47.92 | 33.625 | [5 empty] | 0 | -0.12 | 52 | 0.8982 | 0.77858 | 0.19248 | 0.095087 | 0.68349 | 76.0957
2010-09-09 | 10:04 | 0 | 20.309 | 0 | 4 | 0 | 27.292 | 25.293 | 25.244 | 25.149 | 23.991 | 23.457 | 19.415 | 0 | 0 | 59.262 | 58.635 | 46.379 | 23.481 | 0 | 0 | 47.868 | 33.596 | [5 empty] | 0 | 2.143 | 53 | 0.94275 | 0.82093 | 0.19429 | 0.095087 | 0.72584 | 76.9917
2010-09-09 | 10:05 | 1 | 20.279 | 0 | 3 | 0 | 31.816 | 29.116 | 25.19 | 25.095 | 20.566 | 23.408 | 19.118 | 0 | 0 | 59.285 | 58.635 | 46.309 | 23.481 | 0 | 0 | 47.868 | 33.572 | [5 empty] | 20.279 | 6.721 | 54 | 1.0292 | 0.90314 | 0.19779 | 0.095087 | 0.80805 | 78.5096
2010-09-09 | 10:06 | 0 | 20.309 | 0 | 4 | 0 | 26.907 | 31.195 | 25.171 | 25.1 | 19.075 | 23.413 | 19.817 | 0 | 0 | 59.267 | 58.639 | 46.407 | 23.557 | 0 | 0 | 47.92 | 33.601 | [5 empty] | 0 | 1.807 | 55 | 0.82569 | 0.70965 | 0.18955 | 0.095087 | 0.61457 | 74.4308
2010-09-09 | 10:07 | 0 | 20.279 | 0 | 3 | 0 | 25.624 | 26.804 | 25.166 | 24.999 | 18.55 | 23.408 | 19.885 | 0 | 0 | 59.196 | 58.589 | 46.494 | 23.553 | 0 | 0 | 47.845 | 33.572 | [5 empty] | 0 | 0.625 | 56 | 0.80589 | 0.69083 | 0.18874 | 0.095087 | 0.59574 | 73.924
2010-09-09 | 10:08 | 0 | 20.279 | 0 | 4 | 0 | 25.19 | 25.674 | 25.119 | 25.021 | 18.477 | 23.408 | 19.91 | 1 | 0 | 59.173 | 58.635 | 46.517 | 23.528 | 0 | 0 | 47.845 | 33.572 | [5 empty] | 0 | 0.169 | 57 | 0.79861 | 0.68391 | 0.18845 | 0.095087 | 0.58882 | 73.7314
2010-09-09 | 10:09 | 0 | 20.309 | 0 | 3 | 0 | 25.195 | 25.46 | 25.195 | 25.051 | 18.804 | 23.486 | 20.111 | 0 | 0 | 59.201 | 58.639 | 46.522 | 23.557 | 0 | 0 | 47.896 | 33.601 | [5 empty] | 0 | 0.144 | 58 | 0.74008 | 0.62828 | 0.18608 | 0.095087 | 0.53319 | 72.045
2010-09-09 | 10:10 | 0 | 20.254 | 0 | 4 | 0 | 25.021 | 25.36 | 25.335 | 25.119 | 18.354 | 23.432 | 19.538 | 0 | 0 | 59.15 | 58.589 | 46.47 | 23.503 | 0 | 0 | 47.845 | 33.572 | [5 empty] | 0 | -0.098 | 59 | 0.90693 | 0.78688 | 0.19284 | 0.095087 | 0.69179 | 76.2783
2010-09-09 | 10:11 | 0 | 20.284 | 0 | 3 | 0 | 25.124 | 25.293 | 25.558 | 25.365 | 18.605 | 23.511 | 20.089 | 0 | 0 | 59.201 | 58.616 | 46.428 | 23.582 | 0 | 0 | 47.85 | 33.553 | [5 empty] | 0 | -0.241 | 60 | 0.74648 | 0.63436 | 0.18634 | 0.095087 | 0.53928 | 72.2424
2010-09-09 | 10:12 | 0 | 20.26 | 0 | 4 | 0 | 25.269 | 25.365 | 25.774 | 25.629 | 18.754 | 23.462 | 19.915 | 0 | 0 | 59.178 | 58.596 | 46.384 | 23.557 | 0 | 0 | 47.85 | 33.577 | [5 empty] | 0 | -0.36 | 61 | 0.79715 | 0.68253 | 0.18839 | 0.095087 | 0.58744 | 73.6924
2010-09-09 | 10:13 | 0 | 20.284 | 0 | 3 | 0 | 25.46 | 25.534 | 25.725 | 25.774 | 18.409 | 23.462 | 19.716 | 0 | 0 | 59.178 | 58.596 | 46.337 | 23.557 | 0 | 0 | 47.85 | 33.601 | [5 empty] | 0 | -0.314 | 62 | 0.8551 | 0.73761 | 0.19074 | 0.095087 | 0.64252 | 75.1402
2010-09-09 | 10:14 | 0 | 20.284 | 0 | 4 | 0 | 25.629 | 25.703 | 25.558 | 25.654 | 18.555 | 23.437 | 20.111 | 0 | 0 | 59.178 | 58.596 | 46.361 | 23.582 | 0 | 0 | 47.85 | 33.625 | [5 empty] | 0 | -0.025 | 63 | 0.74008 | 0.62828 | 0.18608 | 0.095087 | 0.53319 | 72.045
2010-09-09 | 10:15 | 0 | 20.318 | 0 | 3 | 0 | 25.556 | 25.796 | 25.387 | 25.436 | 18.899 | 23.508 | 20.111 | 0 | 0 | 59.175 | 58.568 | 46.358 | 23.555 | 0 | 0 | 47.871 | 33.644 | [5 empty] | 0 | 0.12 | 64 | 0.74008 | 0.62828 | 0.18608 | 0.095087 | 0.53319 | 72.045
2010-09-09 | 10:16 | 0 | 20.269 | 1 | 4 | 0 | 25.276 | 25.615 | 25.23 | 25.156 | 18.862 | 23.472 | 20.343 | 0 | 0 | 59.096 | 58.511 | 46.277 | 23.518 | 0 | 0 | 47.789 | 33.584 | [5 empty] | 0 | 0.12 | 65 | 0.67252 | 0.56406 | 0.18334 | 0.095087 | 0.46897 | 69.7335
2010-09-09 | 10:17 | 0 | 20.219 | 0 | 3 | 0 | 25.132 | 25.445 | 25.181 | 25.11 | 18.666 | 23.472 | 19.875 | 0 | 0 | 59.096 | 58.511 | 46.253 | 23.543 | 0 | 0 | 47.789 | 33.584 | [5 empty] | 0 | 0.022 | 66 | 0.8088 | 0.6936 | 0.18886 | 0.095087 | 0.59851 | 74.0001
2010-09-09 | 10:18 | 0 | 20.219 | 0 | 4 | 0 | 25.036 | 25.301 | 25.181 | 25.085 | 18.294 | 23.447 | 19.875 | 0 | 0 | 59.096 | 58.489 | 46.23 | 23.543 | 0 | 0 | 47.766 | 33.538 | [5 empty] | 0 | -0.049 | 67 | 0.8088 | 0.6936 | 0.18886 | 0.095087 | 0.59851 | 74.0001
2010-09-09 | 10:19 | 0 | 20.244 | 0 | 3 | 0 | 25.011 | 25.181 | 25.132 | 25.061 | 18.688 | 23.398 | 19.998 | 0 | 0 | 59.073 | 58.468 | 46.23 | 23.518 | 0 | 0 | 47.766 | 33.491 | [5 empty] | 0 | -0.05 | 68 | 0.77298 | 0.65955 | 0.18741 | 0.095087 | 0.56447 | 73.0245
2010-09-09 | 10:20 | 0 | 20.244 | 0 | 4 | 0 | 24.989 | 25.156 | 25.132 | 25.061 | 19.282 | 23.398 | 20.318 | 0 | 0 | 59.125 | 58.475 | 46.237 | 23.55 | 0 | 0 | 47.796 | 33.546 | [5 empty] | 0 | -0.072 | 69 | 0.6798 | 0.57098 | 0.18363 | 0.095087 | 0.47589 | 70.0046
2010-09-09 | 10:21 | 0 | 20.277 | 0 | 3 | 0 | 24.972 | 25.188 | 25.141 | 25.092 | 19.289 | 23.454 | 20.179 | 0 | 0 | 59.102 | 58.475 | 46.237 | 23.55 | 0 | 0 | 47.796 | 33.522 | [5 empty] | 0 | -0.12 | 70 | 0.72028 | 0.60945 | 0.18527 | 0.095087 | 0.51437 | 71.4124
2010-09-09 | 10:22 | 0 | 20.219 | 0 | 4 | 0 | 24.94 | 25.11 | 25.085 | 24.989 | 18.837 | 23.374 | 20.121 | 0 | 0 | 59.073 | 58.422 | 46.139 | 23.518 | 0 | 0 | 47.766 | 33.491 | [5 empty] | 0 | -0.049 | 71 | 0.73716 | 0.62551 | 0.18596 | 0.095087 | 0.53042 | 71.9541
2010-09-09 | 10:23 | 0 | 20.252 | 0 | 3 | 0 | 24.923 | 25.117 | 25.021 | 24.972 | 18.844 | 23.405 | 19.759 | 0 | 0 | 59.08 | 58.429 | 46.216 | 23.526 | 0 | 0 | 47.775 | 33.546 | [5 empty] | 0 | -0.049 | 72 | 0.84258 | 0.72571 | 0.19023 | 0.095087 | 0.63062 | 74.8442
2010-09-09 | 10:24 | 0 | 20.277 | 0 | 4 | 0 | 24.877 | 25.068 | 24.997 | 24.828 | 18.402 | 23.43 | 19.709 | 0 | 0 | 59.013 | 58.429 | 46.146 | 23.55 | 0 | 0 | 47.775 | 33.57 | [5 empty] | 0 | 0.049 | 73 | 0.85714 | 0.73955 | 0.19082 | 0.095087 | 0.64446 | 75.1875
2010-09-09 | 10:25 | 0 | 20.284 | 0 | 3 | 0 | 24.835 | 25.053 | 24.98 | 24.884 | 18.731 | 23.437 | 19.792 | 0 | 0 | 59.132 | 58.459 | 46.176 | 23.557 | 0 | 0 | 47.782 | 33.601 | [5 empty] | 0 | -0.049 | 74 | 0.83297 | 0.71657 | 0.18984 | 0.095087 | 0.62149 | 74.611
2010-09-09 | 10:26 | 0 | 20.229 | 0 | 4 | 0 | 24.754 | 24.972 | 24.899 | 24.828 | 19.264 | 23.405 | 19.857 | 0 | 0 | 59.057 | 58.429 | 46.123 | 23.526 | 0 | 0 | 47.752 | 33.57 | [5 empty] | 0 | -0.074 | 75 | 0.81404 | 0.69858 | 0.18907 | 0.095087 | 0.6035 | 74.1357
2010-09-09 | 10:27 | 0 | 20.262 | 0 | 3 | 0 | 24.715 | 24.931 | 24.908 | 24.835 | 18.927 | 23.391 | 19.94 | 0 | 0 | 59.086 | 58.436 | 46.153 | 23.557 | 0 | 0 | 47.782 | 33.625 | [5 empty] | 0 | -0.12 | 76 | 0.78987 | 0.67561 | 0.1881 | 0.095087 | 0.58052 | 73.4956
2010-09-09 | 10:28 | 0 | 20.229 | 0 | 4 | 0 | 24.658 | 24.877 | 24.852 | 24.754 | 18.821 | 23.383 | 19.958 | 0 | 0 | 59.086 | 58.393 | 46.153 | 23.557 | 0 | 0 | 47.759 | 33.577 | [5 empty] | 0 | -0.096 | 77 | 0.78463 | 0.67063 | 0.18788 | 0.095087 | 0.57554 | 73.3515
2010-09-09 | 10:29 | 0 | 20.252 | 0 | 3 | 0 | 24.658 | 24.828 | 24.779 | 24.707 | 18.992 | 23.405 | 19.98 | 0 | 0 | 59.057 | 58.386 | 46.055 | 23.526 | 0 | 0 | 47.728 | 33.522 | [5 empty] | 0 | -0.049 | 78 | 0.77822 | 0.66454 | 0.18762 | 0.095087 | 0.56945 | 73.1729
2010-09-09 | 10:30 | 0 | 20.252 | 0 | 4 | 0 | 24.587 | 24.803 | 24.779 | 24.683 | 18.55 | 23.383 | 19.809 | 0 | 0 | 59.034 | 58.363 | 46.078 | 23.526 | 0 | 0 | 47.752 | 33.498 | [5 empty] | 0 | -0.096 | 79 | 0.82802 | 0.71187 | 0.18964 | 0.095087 | 0.61678 | 74.4888
2010-09-09 | 10:31 | 0 | 20.284 | 0 | 3 | 0 | 24.619 | 24.81 | 24.764 | 24.69 | 18.507 | 23.486 | 19.767 | 0 | 0 | 59.043 | 58.37 | 46.085 | 23.535 | 0 | 0 | 47.782 | 33.529 | [5 empty] | 0 | -0.071 | 80 | 0.84025 | 0.72349 | 0.19014 | 0.095087 | 0.62841 | 74.7882
2010-09-09 | 10:32 | 0 | 20.284 | 0 | 4 | 0 | 24.57 | 24.739 | 24.739 | 24.619 | 18.952 | 23.462 | 20.013 | 0 | 0 | 59.043 | 58.393 | 46.015 | 23.535 | 0 | 0 | 47.759 | 33.529 | [5 empty] | 0 | -0.049 | 81 | 0.76861 | 0.6554 | 0.18723 | 0.095087 | 0.56031 | 72.8993
2010-09-09 | 10:33 | 0 | 20.262 | 0 | 3 | 0 | 24.521 | 24.739 | 24.715 | 24.595 | 18.359 | 23.511 | 19.865 | 0 | 0 | 59.02 | 58.393 | 46.039 | 23.535 | 0 | 0 | 47.759 | 33.553 | [5 empty] | 0 | -0.074 | 82 | 0.81171 | 0.69637 | 0.18898 | 0.095087 | 0.60128 | 74.0756
2010-09-09 | 10:34 | 0 | 20.284 | 0 | 4 | 0 | 24.499 | 24.69 | 24.666 | 24.57 | 18.977 | 23.535 | 20.136 | 0 | 0 | 59.043 | 58.347 | 46.039 | 23.511 | 0 | 0 | 47.735 | 33.553 | [5 empty] | 0 | -0.071 | 83 | 0.7328 | 0.62136 | 0.18578 | 0.095087 | 0.52627 | 71.8164
2010-09-09 | 10:35 | 0 | 20.284 | 0 | 3 | 0 | 24.45 | 24.69 | 24.644 | 24.619 | 19.495 | 23.511 | 19.965 | 0 | 0 | 59.023 | 58.372 | 46.041 | 23.56 | 0 | 0 | 47.761 | 33.531 | [5 empty] | 0 | -0.169 | 84 | 0.78259 | 0.66869 | 0.1878 | 0.095087 | 0.5736 | 73.295
2010-09-09 | 10:36 | 0 | 20.35 | 0 | 3 | 0 | 24.467 | 24.685 | 24.685 | 24.587 | 18.329 | 23.602 | 19.317 | 0 | 0 | 59.084 | 58.39 | 46.036 | 23.624 | 0 | 0 | 47.777 | 33.548 | [5 empty] | 0 | -0.12 | 85 | 0.97129 | 0.84805 | 0.19545 | 0.095087 | 0.75297 | 77.5224
2010-09-09 | 10:37 | 0 | 20.35 | 0 | 4 | 0 | 24.443 | 24.661 | 24.685 | 24.541 | 18.723 | 23.577 | 19.86 | 0 | 0 | 59.084 | 58.39 | 46.081 | 23.602 | 0 | 0 | 47.777 | 33.617 | [5 empty] | 0 | -0.098 | 86 | 0.81317 | 0.69775 | 0.18904 | 0.095087 | 0.60266 | 74.1132
2010-09-09 | 10:38 | 0 | 20.375 | 0 | 3 | 0 | 24.443 | 24.636 | 24.636 | 24.516 | 18.278 | 23.577 | 19.86 | 0 | 0 | 59.061 | 58.39 | 46.036 | 23.602 | 0 | 0 | 47.777 | 33.572 | [5 empty] | 0 | -0.073 | 87 | 0.81317 | 0.69775 | 0.18904 | 0.095087 | 0.60266 | 74.1132
2010-09-09 | 10:39 | 0 | 20.35 | 0 | 4 | 0 | 24.396 | 24.612 | 24.587 | 24.467 | 18.525 | 23.602 | 20.131 | 0 | 0 | 59.041 | 58.39 | 46.013 | 23.624 | 0 | 0 | 47.801 | 33.524 | [5 empty] | 0 | -0.071 | 88 | 0.73425 | 0.62274 | 0.18584 | 0.095087 | 0.52765 | 71.8624
2010-09-09 | 10:40 | 0 | 20.375 | 0 | 3 | 0 | 24.372 | 24.565 | 24.565 | 24.467 | 18.648 | 23.648 | 20.131 | 0 | 0 | 59.041 | 58.345 | 46.036 | 23.577 | 0 | 0 | 47.777 | 33.548 | [5 empty] | 0 | -0.095 | 89 | 0.73425 | 0.62274 | 0.18584 | 0.095087 | 0.52765 | 71.8624
2010-09-09 | 10:41 | 0 | 20.35 | 0 | 4 | 0 | 24.347 | 24.541 | 24.541 | 24.443 | 18.92 | 23.648 | 20.179 | 0 | 0 | 59.041 | 58.345 | 45.99 | 23.602 | 0 | 0 | 47.754 | 33.548 | [5 empty] | 0 | -0.096 | 90 | 0.72028 | 0.60945 | 0.18527 | 0.095087 | 0.51437 | 71.4124
2010-09-09 | 10:42 | 0 | 20.375 | 0 | 3 | 0 | 24.298 | 24.516 | 24.541 | 24.421 | 19.118 | 23.648 | 20.106 | 0 | 0 | 58.995 | 58.345 | 45.99 | 23.602 | 0 | 0 | 47.754 | 33.548 | [5 empty] | 0 | -0.123 | 91 | 0.74153 | 0.62966 | 0.18614 | 0.095087 | 0.53457 | 72.0901
2010-09-09 | 10:43 | 0 | 20.409 | 0 | 4 | 0 | 24.332 | 24.501 | 24.551 | 24.381 | 19.055 | 23.658 | 20.116 | 0 | 0 | 59.027 | 58.331 | 45.999 | 23.636 | 0 | 0 | 47.766 | 33.605 | [5 empty] | 0 | -0.049 | 92 | 0.73862 | 0.62689 | 0.18602 | 0.095087 | 0.5318 | 71.9996
2010-09-09 | 10:44 | 0 | 20.409 | 0 | 3 | 0 | 24.261 | 24.455 | 24.477 | 24.381 | 19.153 | 23.707 | 20.239 | 0 | 0 | 59.05 | 58.354 | 45.999 | 23.624 | 0 | 0 | 47.754 | 33.572 | [5 empty] | 0 | -0.12 | 93 | 0.7028 | 0.59284 | 0.18457 | 0.095087 | 0.49776 | 70.8246
2010-09-09 | 10:45 | 0 | 20.375 | 0 | 4 | 0 | 24.227 | 24.421 | 24.467 | 24.298 | 18.995 | 23.648 | 20.399 | 0 | 0 | 58.995 | 58.279 | 45.943 | 23.602 | 0 | 0 | 47.754 | 33.596 | [5 empty] | 0 | -0.071 | 94 | 0.65621 | 0.54856 | 0.18268 | 0.095087 | 0.45347 | 69.1042
2010-09-09 | 10:46 | 0 | 20.399 | 0 | 3 | 0 | 24.202 | 24.372 | 24.372 | 24.276 | 18.872 | 23.648 | 20.424 | 0 | 0 | 58.972 | 58.299 | 45.92 | 23.577 | 0 | 0 | 47.733 | 33.617 | [5 empty] | 0 | -0.074 | 95 | 0.64893 | 0.54164 | 0.18238 | 0.095087 | 0.44655 | 68.8131
2010-09-09 | 10:47 | 0 | 20.434 | 0 | 3 | 0 | 24.19 | 24.43 | 24.43 | 24.31 | 19.696 | 23.707 | 20.89 | 0 | 0 | 58.981 | 58.311 | 45.931 | 23.636 | 0 | 0 | 47.742 | 33.605 | [5 empty] | 0 | -0.12 | 96 | 0.51323 | 0.41265 | 0.17689 | 0.095087 | 0.31756 | 61.8747
2010-09-09 | 10:48 | 0 | 20.434 | 0 | 4 | 0 | 24.212 | 24.406 | 24.381 | 24.31 | 22.719 | 23.732 | 20.89 | 0 | 0 | 58.981 | 58.288 | 45.908 | 23.636 | 0 | 0 | 47.766 | 33.582 | [5 empty] | 0 | -0.098 | 97 | 0.51323 | 0.41265 | 0.17689 | 0.095087 | 0.31756 | 61.8747
2010-09-09 | 10:49 | 0 | 20.458 | 0 | 3 | 0 | 33.065 | 24.864 | 24.381 | 24.261 | 20.961 | 23.682 | 20.091 | 0 | 0 | 58.981 | 58.288 | 45.952 | 23.611 | 0 | 0 | 47.742 | 33.558 | [5 empty] | 0 | 8.804 | 98 | 0.7459 | 0.63381 | 0.18631 | 0.095087 | 0.53872 | 72.2246
2010-09-09 | 10:50 | 0 | 20.458 | 0 | 4 | 0 | 26.863 | 32.26 | 24.381 | 24.212 | 18.759 | 23.587 | 19.4 | 1 | 0 | 58.981 | 58.288 | 45.976 | 23.587 | 0 | 0 | 47.719 | 33.534 | [5 empty] | 0 | 2.651 | 99 | 0.94712 | 0.82508 | 0.19447 | 0.095087 | 0.72999 | 77.075
2010-09-09 | 10:51 | 0 | 20.434 | 0 | 3 | 0 | 25.009 | 26.767 | 24.406 | 24.237 | 19.204 | 23.587 | 19.055 | 0 | 0 | 58.938 | 58.265 | 46.069 | 23.587 | 0 | 0 | 47.719 | 33.512 | [5 empty] | 0 | 0.772 | 100 | 1.0476 | 0.92058 | 0.19854 | 0.095087 | 0.82549 | 78.7993
2010-09-09 | 10:52 | 0 | 20.458 | 0 | 3 | 0 | 24.501 | 25.129 | 24.43 | 24.261 | 18.412 | 23.562 | 19.204 | 0 | 0 | 58.892 | 58.242 | 46.137 | 23.562 | 0 | 0 | 47.696 | 33.512 | [5 empty] | 0 | 0.24 | 101 | 1.0042 | 0.87933 | 0.19678 | 0.095087 | 0.78425 | 78.0969
2010-09-09 | 10:53 | 0 | 20.483 | 0 | 3 | 0 | 24.357 | 24.72 | 24.501 | 24.31 | 18.017 | 23.562 | 19.178 | 0 | 0 | 58.892 | 58.265 | 46.137 | 23.562 | 0 | 0 | 47.719 | 33.488 | [5 empty] | 0 | 0.047 | 102 | 1.0118 | 0.88653 | 0.19709 | 0.095087 | 0.79144 | 78.2238
2010-09-09 | 10:54 | 0 | 20.458 | 0 | 3 | 0 | 24.31 | 24.575 | 24.72 | 24.381 | 18.241 | 23.611 | 19.204 | 0 | 0 | 58.892 | 58.242 | 46.113 | 23.562 | 0 | 0 | 47.719 | 33.44 | [5 empty] | 0 | -0.071 | 103 | 1.0042 | 0.87933 | 0.19678 | 0.095087 | 0.78425 | 78.0969
2010-09-09 | 10:55 | 0 | 20.483 | 0 | 4 | 0 | 24.357 | 24.538 | 24.948 | 24.658 | 18.128 | 23.646 | 19.611 | 0 | 0 | 58.833 | 58.228 | 46.055 | 23.575 | 0 | 0 | 47.682 | 33.405 | [5 empty] | 0 | -0.301 | 104 | 0.88568 | 0.76668 | 0.19198 | 0.095087 | 0.67159 | 75.8277
2010-09-09 | 10:56 | 0 | 20.434 | 0 | 3 | 0 | 24.526 | 24.504 | 25.225 | 24.864 | 18.439 | 23.587 | 19.279 | 0 | 0 | 58.801 | 58.082 | 45.976 | 23.491 | 0 | 0 | 47.626 | 33.347 | [5 empty] | 0 | -0.338 | 105 | 0.98236 | 0.85857 | 0.19589 | 0.095087 | 0.76349 | 77.7199
2010-09-09 | 10:57 | 0 | 20.441 | 0 | 4 | 0 | 24.798 | 24.749 | 25.183 | 25.159 | 19.085 | 23.594 | 19.186 | 0 | 0 | 58.829 | 58.178 | 46.004 | 23.496 | 0 | 0 | 47.654 | 33.4 | [5 empty] | 0 | -0.361 | 106 | 1.0094 | 0.88432 | 0.19699 | 0.095087 | 0.78923 | 78.185
2010-09-09 | 10:58 | 0 | 20.412 | 0 | 3 | 0 | 24.96 | 25.009 | 24.96 | 25.034 | 18.067 | 23.587 | 19.327 | 0 | 0 | 58.778 | 58.151 | 45.952 | 23.491 | 0 | 0 | 47.602 | 33.371 | [5 empty] | 0 | -0.074 | 107 | 0.96838 | 0.84529 | 0.19533 | 0.095087 | 0.7502 | 77.4697
2010-09-09 | 10:59 | 0 | 20.441 | 0 | 3 | 0 | 24.918 | 25.183 | 24.798 | 24.823 | 18.148 | 23.616 | 19.334 | 0 | 0 | 58.783 | 58.178 | 45.98 | 23.545 | 0 | 0 | 47.63 | 33.421 | [5 empty] | 0 | 0.095 | 108 | 0.96634 | 0.84335 | 0.19525 | 0.095087 | 0.74826 | 77.4326
2010-09-09 | 11:00 | 0 | 20.441 | 0 | 4 | 0 | 24.749 | 25.063 | 24.678 | 24.629 | 18.173 | 23.521 | 19.334 | 0 | 0 | 58.783 | 58.133 | 45.957 | 23.521 | 0 | 0 | 47.607 | 33.4 | [5 empty] | 0 | 0.12 | 109 | 0.96634 | 0.84335 | 0.19525 | 0.095087 | 0.74826 | 77.4326
2010-09-09 | 11:01 | 0 | 20.463 | 0 | 3 | 0 | 24.555 | 24.894 | 24.678 | 24.555 | 18.05 | 23.472 | 18.915 | 0 | 0 | 58.76 | 58.11 | 45.957 | 23.521 | 0 | 0 | 47.607 | 33.445 | [5 empty] | 0 | 0 | 110 | 1.0884 | 0.95933 | 0.20019 | 0.095087 | 0.86424 | 79.4082
2010-09-09 | 11:02 | 0 | 20.463 | 0 | 4 | 0 | 24.46 | 24.725 | 24.7 | 24.555 | 17.851 | 23.45 | 19.111 | 0 | 0 | 58.76 | 58.11 | 45.98 | 23.472 | 0 | 0 | 47.607 | 33.493 | [5 empty] | 0 | -0.095 | 111 | 1.0313 | 0.90508 | 0.19788 | 0.095087 | 0.80999 | 78.5423
2010-09-09 | 11:03 | 0 | 20.473 | 0 | 3 | 0 | 24.467 | 24.685 | 24.732 | 24.612 | 18.256 | 23.553 | 19.588 | 0 | 0 | 58.746 | 58.139 | 45.987 | 23.528 | 0 | 0 | 47.637 | 33.476 | [5 empty] | 0 | -0.145 | 112 | 0.89237 | 0.77304 | 0.19225 | 0.095087 | 0.67795 | 75.972
2010-09-09 | 11:04 | 0 | 20.463 | 0 | 3 | 0 | 24.46 | 24.629 | 24.725 | 24.604 | 18.444 | 23.496 | 19.729 | 0 | 0 | 58.717 | 58.021 | 45.934 | 23.496 | 0 | 0 | 47.586 | 33.445 | [5 empty] | 0 | -0.144 | 113 | 0.85132 | 0.73401 | 0.19058 | 0.095087 | 0.63893 | 75.0516
2010-09-09 | 11:05 | 0 | 20.495 | 0 | 4 | 0 | 24.492 | 24.661 | 24.71 | 24.612 | 19.317 | 23.481 | 19.91 | 0 | 0 | 58.746 | 58.139 | 45.92 | 23.553 | 0 | 0 | 47.616 | 33.431 | [5 empty] | 0 | -0.12 | 114 | 0.79861 | 0.68391 | 0.18845 | 0.095087 | 0.58882 | 73.7314
2010-09-09 | 11:06 | 0 | 20.473 | 0 | 3 | 0 | 24.492 | 24.661 | 24.661 | 24.587 | 18.698 | 23.481 | 19.613 | 0 | 0 | 58.724 | 58.096 | 45.941 | 23.503 | 0 | 0 | 47.616 | 33.431 | [5 empty] | 0 | -0.095 | 115 | 0.88509 | 0.76612 | 0.19195 | 0.095087 | 0.67103 | 75.815
2010-09-09 | 11:07 | 0 | 20.473 | 0 | 4 | 0 | 24.445 | 24.685 | 24.587 | 24.565 | 18.995 | 23.457 | 19.515 | 0 | 0 | 58.724 | 58.073 | 45.896 | 23.503 | 0 | 0 | 47.593 | 33.452 | [5 empty] | 0 | -0.12 | 116 | 0.91363 | 0.79325 | 0.19311 | 0.095087 | 0.69816 | 76.416
2010-09-09 | 11:08 | 0 | 20.473 | 0 | 3 | 0 | 24.396 | 24.636 | 24.587 | 24.492 | 18.452 | 23.457 | 19.39 | 0 | 0 | 58.746 | 58.05 | 45.896 | 23.503 | 0 | 0 | 47.546 | 33.407 | [5 empty] | 0 | -0.096 | 117 | 0.95003 | 0.82785 | 0.19459 | 0.095087 | 0.73276 | 77.1301
2010-09-09 | 11:09 | 0 | 20.495 | 0 | 3 | 0 | 24.347 | 24.587 | 24.541 | 24.445 | 18.774 | 23.408 | 19.096 | 0 | 0 | 58.701 | 58.028 | 45.896 | 23.481 | 0 | 0 | 47.57 | 33.383 | [5 empty] | 0 | -0.098 | 118 | 1.0356 | 0.90923 | 0.19805 | 0.095087 | 0.81414 | 78.6119
2010-09-09 | 11:10 | 0 | 20.473 | 0 | 4 | 0 | 24.322 | 24.541 | 24.541 | 24.396 | 18.774 | 23.359 | 19.266 | 0 | 0 | 58.724 | 58.028 | 45.896 | 23.481 | 0 | 0 | 47.57 | 33.359 | [5 empty] | 0 | -0.074 | 119 | 0.98614 | 0.86217 | 0.19605 | 0.095087 | 0.76708 | 77.7865
2010-09-09 | 11:11 | 0 | 20.473 | 0 | 3 | 0 | 24.276 | 24.516 | 24.516 | 24.445 | 18.231 | 23.359 | 19.317 | 0 | 0 | 58.678 | 58.028 | 45.803 | 23.481 | 0 | 0 | 47.57 | 33.359 | [5 empty] | 0 | -0.169 | 120 | 0.97129 | 0.84805 | 0.19545 | 0.095087 | 0.75297 | 77.5224
2010-09-09 | 11:12 | 0 | 20.495 | 0 | 4 | 0 | 24.3 | 24.467 | 24.492 | 24.372 | 18.477 | 23.383 | 19.49 | 0 | 0 | 58.678 | 58.005 | 45.803 | 23.481 | 0 | 0 | 47.546 | 33.311 | [5 empty] | 0 | -0.072 | 121 | 0.92091 | 0.80017 | 0.19341 | 0.095087 | 0.70508 | 76.5633
2010-09-09 | 11:13 | 0 | 20.495 | 0 | 3 | 0 | 24.251 | 24.445 | 24.516 | 24.322 | 18.108 | 23.337 | 19.711 | 0 | 0 | 58.655 | 58.005 | 45.782 | 23.481 | 0 | 0 | 47.546 | 33.335 | [5 empty] | 0 | -0.071 | 122 | 0.85656 | 0.739 | 0.1908 | 0.095087 | 0.64391 | 75.174
2010-09-09 | 11:14 | 0 | 20.495 | 0 | 3 | 0 | 24.202 | 24.421 | 24.467 | 24.347 | 19.39 | 23.337 | 19.342 | 0 | 0 | 58.655 | 57.984 | 45.803 | 23.481 | 0 | 0 | 47.523 | 33.335 | [5 empty] | 0 | -0.145 | 123 | 0.96401 | 0.84113 | 0.19515 | 0.095087 | 0.74605 | 77.39
2010-09-09 | 11:15 | 0 | 20.505 | 0 | 4 | 0 | 24.21 | 24.428 | 24.477 | 24.354 | 18.387 | 23.369 | 19.422 | 0 | 0 | 58.685 | 58.034 | 45.789 | 23.489 | 0 | 0 | 47.553 | 33.366 | [5 empty] | 0 | -0.144 | 124 | 0.94071 | 0.81899 | 0.19421 | 0.095087 | 0.7239 | 76.9526
2010-09-09 | 11:16 | 0 | 20.522 | 0 | 3 | 0 | 24.205 | 24.421 | 24.47 | 24.3 | 18.329 | 23.337 | 19.689 | 0 | 0 | 58.657 | 58.03 | 45.829 | 23.53 | 0 | 0 | 47.546 | 33.407 | [5 empty] | 0 | -0.095 | 125 | 0.86296 | 0.74508 | 0.19106 | 0.095087 | 0.65 | 75.3216
2010-09-09 | 11:17 | 0 | 20.522 | 0 | 3 | 0 | 24.18 | 24.421 | 24.421 | 24.276 | 18.625 | 23.312 | 19.566 | 0 | 0 | 58.678 | 58.007 | 45.782 | 23.506 | 0 | 0 | 47.546 | 33.407 | [5 empty] | 0 | -0.096 | 126 | 0.89878 | 0.77913 | 0.19251 | 0.095087 | 0.68404 | 76.108
2010-09-09 | 11:18 | 0 | 20.544 | 0 | 4 | 0 | 24.156 | 24.349 | 24.396 | 24.227 | 18.774 | 23.266 | 19.613 | 0 | 0 | 58.657 | 57.984 | 45.759 | 23.506 | 0 | 0 | 47.57 | 33.407 | [5 empty] | 0 | -0.071 | 127 | 0.88509 | 0.76612 | 0.19195 | 0.095087 | 0.67103 | 75.815
2010-09-09 | 11:19 | 0 | 20.551 | 0 | 3 | 0 | 24.136 | 24.379 | 24.33 | 24.281 | 18.804 | 23.295 | 19.94 | 0 | 0 | 58.662 | 57.989 | 45.81 | 23.535 | 0 | 0 | 47.553 | 33.412 | [5 empty] | 0 | -0.145 | 128 | 0.78987 | 0.67561 | 0.1881 | 0.095087 | 0.58052 | 73.4956
2010-09-09 | 11:20 | 0 | 20.568 | 0 | 4 | 0 | 24.131 | 24.3 | 24.349 | 24.205 | 22.228 | 23.266 | 19.787 | 0 | 0 | 58.635 | 57.961 | 45.759 | 23.481 | 0 | 0 | 47.525 | 33.314 | [5 empty] | 0 | -0.074 | 129 | 0.83443 | 0.71796 | 0.1899 | 0.095087 | 0.62287 | 74.6467
2010-09-09 | 11:21 | 0 | 20.573 | 0 | 3 | 0 | 33.084 | 24.644 | 24.354 | 24.185 | 21.39 | 23.295 | 19.767 | 1 | 0 | 58.639 | 57.966 | 45.763 | 23.511 | 0 | 0 | 47.553 | 33.412 | [5 empty] | 0 | 8.899 | 130 | 0.84025 | 0.72349 | 0.19014 | 0.095087 | 0.62841 | 74.7882
2010-09-09 | 11:22 | 0 | 20.598 | 0 | 3 | 0 | 26.931 | 32.35 | 24.33 | 24.161 | 19.347 | 23.295 | 19.991 | 0 | 0 | 58.662 | 57.966 | 45.742 | 23.511 | 0 | 0 | 47.553 | 33.366 | [5 empty] | 0 | 2.77 | 131 | 0.77502 | 0.66149 | 0.18749 | 0.095087 | 0.5664 | 73.0824
2010-09-09 | 11:23 | 0 | 20.522 | 0 | 4 | 0 | 24.926 | 26.828 | 24.276 | 24.156 | 18.578 | 23.288 | 19.639 | 0 | 0 | 58.566 | 57.916 | 45.829 | 23.506 | 0 | 0 | 47.502 | 33.359 | [5 empty] | 0 | 0.77 | 132 | 0.87752 | 0.75892 | 0.19165 | 0.095087 | 0.66384 | 75.649
2010-09-09 | 11:24 | 0 | 20.551 | 0 | 3 | 0 | 24.45 | 25.124 | 24.354 | 24.185 | 19.028 | 23.366 | 20.016 | 0 | 0 | 58.594 | 57.966 | 45.924 | 23.535 | 0 | 0 | 47.53 | 33.366 | [5 empty] | 0 | 0.265 | 133 | 0.76774 | 0.65457 | 0.1872 | 0.095087 | 0.55948 | 72.8741
2010-09-09 | 11:25 | 0 | 20.573 | 0 | 3 | 0 | 24.305 | 24.619 | 24.379 | 24.21 | 18.63 | 23.271 | 19.965 | 0 | 0 | 58.55 | 57.923 | 45.901 | 23.511 | 0 | 0 | 47.507 | 33.366 | [5 empty] | 0 | 0.095 | 134 | 0.78259 | 0.66869 | 0.1878 | 0.095087 | 0.5736 | 73.295
2010-09-09 | 11:26 | 0 | 20.573 | 0 | 4 | 0 | 24.234 | 24.524 | 24.644 | 24.305 | 18.854 | 23.222 | 19.867 | 0 | 0 | 58.55 | 57.9 | 45.901 | 23.535 | 0 | 0 | 47.507 | 33.366 | [5 empty] | 0 | -0.071 | 135 | 0.81113 | 0.69581 | 0.18896 | 0.095087 | 0.60073 | 74.0606
2010-09-09 | 11:27 | 0 | 20.598 | 0 | 3 | 0 | 24.281 | 24.499 | 24.955 | 24.546 | 19.644 | 23.197 | 19.991 | 0 | 0 | 58.55 | 57.9 | 45.901 | 23.535 | 0 | 0 | 47.507 | 33.342 | [5 empty] | 0 | -0.265 | 136 | 0.77502 | 0.66149 | 0.18749 | 0.095087 | 0.5664 | 73.0824
2010-09-09 | 11:28 | 0 | 20.63 | 0 | 4 | 0 | 24.506 | 24.531 | 25.23 | 24.916 | 19.455 | 23.302 | 20.121 | 0 | 0 | 58.557 | 57.929 | 45.887 | 23.543 | 0 | 0 | 47.514 | 33.397 | [5 empty] | 0 | -0.41 | 137 | 0.73716 | 0.62551 | 0.18596 | 0.095087 | 0.53042 | 71.9541
2010-09-09 | 11:29 | 0 | 20.605 | 1 | 3 | 0 | 24.796 | 24.722 | 25.23 | 25.132 | 19.108 | 23.278 | 20.071 | 0 | 0 | 58.557 | 57.929 | 45.817 | 23.543 | 0 | 0 | 47.514 | 33.373 | [5 empty] | 0 | -0.336 | 138 | 0.75172 | 0.63935 | 0.18655 | 0.095087 | 0.54426 | 72.4015
2010-09-09 | 11:30 | 0 | 20.605 | 0 | 3 | 0 | 24.965 | 25.011 | 25.011 | 25.085 | 18.887 | 23.302 | 20.51 | 0 | 0 | 58.534 | 57.929 | 45.794 | 23.543 | 0 | 0 | 47.49 | 33.373 | [5 empty] | 0 | -0.12 | 139 | 0.62389 | 0.51783 | 0.18137 | 0.095087 | 0.42274 | 67.7597
2010-09-09 | 11:31 | 0 | 20.583 | 0 | 4 | 0 | 24.916 | 25.156 | 24.82 | 24.867 | 19.282 | 23.302 | 20.583 | 0 | 0 | 58.534 | 57.884 | 45.84 | 23.494 | 0 | 0 | 47.49 | 33.397 | [5 empty] | 0 | 0.049 | 140 | 0.60263 | 0.49763 | 0.18051 | 0.095087 | 0.40254 | 66.7969
2010-09-09 | 11:32 | 0 | 20.605 | 0 | 3 | 0 | 24.771 | 25.061 | 24.722 | 24.627 | 19.133 | 23.327 | 20.917 | 0 | 0 | 58.534 | 57.884 | 45.817 | 23.518 | 0 | 0 | 47.49 | 33.397 | [5 empty] | 0 | 0.144 | 141 | 0.50537 | 0.40517 | 0.17657 | 0.095087 | 0.31009 | 61.3585
2010-09-09 | 11:33 | 0 | 20.605 | 0 | 4 | 0 | 24.577 | 24.916 | 24.627 | 24.577 | 19.651 | 23.349 | 21.135 | 0 | 0 | 58.468 | 57.884 | 45.794 | 23.567 | 0 | 0 | 47.49 | 33.35 | [5 empty] | 0 | 0 | 142 | 0.44189 | 0.34483 | 0.17399 | 0.095087 | 0.24974 | 56.5177
2010-09-09 | 11:34 | 0 | 20.583 | 0 | 3 | 0 | 24.457 | 24.747 | 24.676 | 24.531 | 19.752 | 23.327 | 21.11 | 0 | 0 | 58.489 | 57.861 | 45.794 | 23.518 | 0 | 0 | 47.49 | 33.35 | [5 empty] | 0 | -0.074 | 143 | 0.44917 | 0.35175 | 0.17429 | 0.095087 | 0.25666 | 57.1423
2010-09-09 | 11:35 | 0 | 20.605 | 0 | 3 | 0 | 24.433 | 24.627 | 24.734 | 24.543 | 19.664 | 23.29 | 20.929 | 0 | 0 | 58.479 | 57.852 | 45.761 | 23.53 | 0 | 0 | 47.481 | 33.338 | [5 empty] | 0 | -0.11 | 144 | 0.50188 | 0.40185 | 0.17642 | 0.095087 | 0.30677 | 61.1239
2010-09-09 | 11:36 | 0 | 20.632 | 0 | 4 | 0 | 24.484 | 24.604 | 24.774 | 24.582 | 19.334 | 23.329 | 20.919 | 0 | 0 | 58.493 | 57.843 | 45.752 | 23.545 | 0 | 0 | 47.495 | 33.352 | [5 empty] | 0 | -0.098 | 145 | 0.50479 | 0.40462 | 0.17654 | 0.095087 | 0.30953 | 61.3196
2010-09-09 | 11:37 | 0 | 20.642 | 0 | 3 | 0 | 24.492 | 24.661 | 24.781 | 24.636 | 19.563 | 23.408 | 21.314 | 1 | 0 | 58.5 | 57.85 | 45.782 | 23.577 | 0 | 0 | 47.525 | 33.361 | [5 empty] | 0 | -0.144 | 146 | 0.38976 | 0.29528 | 0.17188 | 0.095087 | 0.2002 | 51.3639
2010-09-09 | 11:38 | 0 | 20.632 | 0 | 3 | 0 | 24.46 | 24.653 | 24.653 | 24.582 | 19.085 | 23.354 | 21.113 | 0 | 0 | 58.47 | 57.82 | 45.752 | 23.57 | 0 | 0 | 47.472 | 33.306 | [5 empty] | 0 | -0.122 | 147 | 0.44829 | 0.35092 | 0.17425 | 0.095087 | 0.25583 | 57.0684
2010-09-09 | 11:39 | 0 | 20.664 | 0 | 4 | 0 | 24.516 | 24.685 | 24.636 | 24.565 | 19.639 | 23.361 | 21.265 | 0 | 0 | 58.479 | 57.85 | 45.738 | 23.553 | 0 | 0 | 47.502 | 33.338 | [5 empty] | 0 | -0.049 | 148 | 0.40403 | 0.30885 | 0.17246 | 0.095087 | 0.21376 | 52.9069
2010-09-09 | 11:40 | 0 | 20.664 | 0 | 3 | 0 | 24.445 | 24.661 | 24.614 | 24.516 | 19.86 | 23.263 | 21.434 | 0 | 0 | 58.479 | 57.829 | 45.782 | 23.553 | 0 | 0 | 47.502 | 33.29 | [5 empty] | 0 | -0.071 | 149 | 0.35482 | 0.26207 | 0.17047 | 0.095087 | 0.16698 | 47.061
2010-09-09 | 11:41 | 0 | 20.642 | 0 | 4 | 0 | 24.421 | 24.614 | 24.59 | 24.47 | 19.168 | 23.312 | 21.025 | 0 | 0 | 58.479 | 57.829 | 45.761 | 23.553 | 0 | 0 | 47.479 | 33.29 | [5 empty] | 0 | -0.049 | 150 | 0.47392 | 0.37528 | 0.17529 | 0.095087 | 0.28019 | 59.1224
2010-09-09 | 11:42 | 0 | 20.664 | 0 | 3 | 0 | 24.372 | 24.565 | 24.565 | 24.47 | 19.168 | 23.241 | 20.88 | 0 | 0 | 58.457 | 57.806 | 45.761 | 23.528 | 0 | 0 | 47.455 | 33.29 | [5 empty] | 0 | -0.098 | 151 | 0.51614 | 0.41542 | 0.177 | 0.095087 | 0.32033 | 62.0619
2010-09-09 | 11:43 | 0 | 20.664 | 0 | 3 | 0 | 24.347 | 24.516 | 24.541 | 24.421 | 19.244 | 23.312 | 20.975 | 0 | 0 | 58.457 | 57.783 | 45.714 | 23.528 | 0 | 0 | 47.455 | 33.29 | [5 empty] | 0 | -0.074 | 152 | 0.48848 | 0.38912 | 0.17588 | 0.095087 | 0.29403 | 60.1934
2010-09-09 | 11:44 | 0 | 20.671 | 0 | 4 | 0 | 24.33 | 24.499 | 24.546 | 24.401 | 19.126 | 23.317 | 20.792 | 0 | 0 | 58.461 | 57.811 | 45.742 | 23.582 | 0 | 0 | 47.483 | 33.342 | [5 empty] | 0 | -0.071 | 153 | 0.54177 | 0.43977 | 0.17804 | 0.095087 | 0.34469 | 63.6225
2010-09-09 | 11:45 | 0 | 20.694 | 0 | 3 | 0 | 24.305 | 24.499 | 24.474 | 24.425 | 19.249 | 23.317 | 21.005 | 0 | 0 | 58.461 | 57.811 | 45.696 | 23.535 | 0 | 0 | 47.483 | 33.318 | [5 empty] | 0 | -0.12 | 154 | 0.47974 | 0.38082 | 0.17553 | 0.095087 | 0.28573 | 59.5586
2010-09-09 | 11:46 | 0 | 20.671 | 0 | 3 | 0 | 24.256 | 24.474 | 24.474 | 24.354 | 20.013 | 23.317 | 20.909 | 0 | 0 | 58.438 | 57.811 | 45.672 | 23.557 | 0 | 0 | 47.483 | 33.295 | [5 empty] | 0 | -0.098 | 155 | 0.5077 | 0.40739 | 0.17666 | 0.095087 | 0.3123 | 61.5131
2010-09-09 | 11:47 | 0 | 20.671 | 0 | 4 | 0 | 24.21 | 24.45 | 24.425 | 24.33 | 19.767 | 23.293 | 21.078 | 0 | 0 | 58.438 | 57.788 | 45.628 | 23.557 | 0 | 0 | 47.483 | 33.295 | [5 empty] | 0 | -0.12 | 156 | 0.45849 | 0.36061 | 0.17467 | 0.095087 | 0.26552 | 57.9128
2010-09-09 | 11:48 | 0 | 20.671 | 0 | 3 | 0 | 24.21 | 24.425 | 24.45 | 24.354 | 19.47 | 23.246 | 21.174 | 0 | 0 | 58.438 | 57.765 | 45.672 | 23.557 | 0 | 0 | 47.462 | 33.342 | [5 empty] | 0 | -0.144 | 157 | 0.43053 | 0.33404 | 0.17353 | 0.095087 | 0.23895 | 55.5011
2010-09-09 | 11:49 | 0 | 20.671 | 0 | 3 | 0 | 24.185 | 24.401 | 24.425 | 24.305 | 19.422 | 23.342 | 21.39 | 0 | 0 | 58.438 | 57.765 | 45.651 | 23.557 | 0 | 0 | 47.462 | 33.295 | [5 empty] | 0 | -0.12 | 158 | 0.36763 | 0.27425 | 0.17099 | 0.095087 | 0.17916 | 48.7337
2010-09-09 | 11:50 | 0 | 20.671 | 0 | 4 | 0 | 24.161 | 24.354 | 24.376 | 24.256 | 19.669 | 23.271 | 21.125 | 0 | 0 | 58.393 | 57.745 | 45.581 | 23.557 | 0 | 0 | 47.439 | 33.295 | [5 empty] | 0 | -0.095 | 159 | 0.4448 | 0.3476 | 0.17411 | 0.095087 | 0.25251 | 56.77
2010-09-09 | 11:51 | 0 | 20.703 | 0 | 3 | 0 | 24.168 | 24.362 | 24.362 | 24.266 | 19.601 | 23.253 | 20.966 | 0 | 0 | 58.422 | 57.751 | 45.611 | 23.567 | 0 | 0 | 47.469 | 33.35 | [5 empty] | 0 | -0.098 | 160 | 0.4911 | 0.39161 | 0.17599 | 0.095087 | 0.29652 | 60.3795
2010-09-09 | 11:52 | 0 | 20.703 | 0 | 4 | 0 | 24.121 | 24.362 | 24.362 | 24.266 | 19.181 | 23.253 | 20.485 | 0 | 0 | 58.445 | 57.774 | 45.635 | 23.589 | 0 | 0 | 47.446 | 33.373 | [5 empty] | 0 | -0.145 | 161 | 0.63117 | 0.52475 | 0.18166 | 0.095087 | 0.42966 | 68.0746
2010-09-09 | 11:53 | 0 | 20.679 | 0 | 3 | 0 | 24.097 | 24.313 | 24.337 | 24.217 | 19.256 | 23.229 | 20.389 | 0 | 0 | 58.422 | 57.751 | 45.565 | 23.567 | 0 | 0 | 47.446 | 33.373 | [5 empty] | 0 | -0.12 | 162 | 0.65912 | 0.55132 | 0.1828 | 0.095087 | 0.45624 | 69.2189
2010-09-09 | 11:54 | 0 | 20.679 | 0 | 3 | 0 | 24.072 | 24.288 | 24.313 | 24.193 | 19.058 | 23.204 | 20.461 | 0 | 0 | 58.422 | 57.729 | 45.611 | 23.543 | 0 | 0 | 47.446 | 33.373 | [5 empty] | 0 | -0.121 | 163 | 0.63816 | 0.5314 | 0.18195 | 0.095087 | 0.43631 | 68.37
2010-09-09 | 11:55 | 0 | 20.679 | 0 | 4 | 0 | 24.097 | 24.337 | 24.313 | 24.193 | 19.033 | 23.253 | 20.316 | 0 | 0 | 58.402 | 57.774 | 45.614 | 23.592 | 0 | 0 | 47.469 | 33.421 | [5 empty] | 0 | -0.096 | 164 | 0.68038 | 0.57153 | 0.18366 | 0.095087 | 0.47644 | 70.0261
2010-09-09 | 11:56 | 0 | 20.75 | 0 | 3 | 0 | 24.097 | 24.288 | 24.337 | 24.217 | 19.133 | 23.204 | 20.389 | 0 | 0 | 58.425 | 57.751 | 45.635 | 23.592 | 0 | 0 | 47.469 | 33.397 | [5 empty] | 0 | -0.12 | 165 | 0.65912 | 0.55132 | 0.1828 | 0.095087 | 0.45624 | 69.2189
2010-09-09 | 11:57 | 0 | 20.725 | 0 | 3 | 0 | 24.048 | 24.288 | 24.266 | 24.193 | 18.985 | 23.278 | 20.146 | 0 | 0 | 58.447 | 57.751 | 45.614 | 23.614 | 0 | 0 | 47.469 | 33.373 | [5 empty] | 0 | -0.145 | 166 | 0.72988 | 0.61859 | 0.18566 | 0.095087 | 0.5235 | 71.7237
2010-09-09 | 11:58 | 0 | 20.75 | 0 | 4 | 0 | 24.072 | 24.217 | 24.313 | 24.121 | 19.133 | 23.253 | 20.703 | 0 | 0 | 58.402 | 57.731 | 45.567 | 23.592 | 0 | 0 | 47.448 | 33.373 | [5 empty] | 0 | -0.049 | 167 | 0.56769 | 0.46441 | 0.17909 | 0.095087 | 0.36932 | 65.0575
2010-09-09 | 11:59 | 0 | 20.75 | 0 | 3 | 0 | 24.023 | 24.217 | 24.266 | 24.143 | 19.206 | 23.278 | 21.061 | 0 | 0 | 58.402 | 57.708 | 45.59 | 23.614 | 0 | 0 | 47.448 | 33.373 | [5 empty] | 0 | -0.12 | 168 | 0.46344 | 0.36532 | 0.17487 | 0.095087 | 0.27023 | 58.3096
2010-09-09 | 12:00 | 0 | 20.725 | 0 | 3 | 0 | 24.001 | 24.217 | 24.217 | 24.097 | 19.329 | 23.325 | 21.326 | 0 | 0 | 58.402 | 57.708 | 45.544 | 23.614 | 0 | 0 | 47.448 | 33.35 | [5 empty] | 0 | -0.096 | 169 | 0.38627 | 0.29196 | 0.17174 | 0.095087 | 0.19688 | 50.9687
2010-09-09 | 12:01 | 0 | 20.733 | 0 | 4 | 0 | 24.031 | 24.197 | 24.246 | 24.102 | 19.83 | 23.378 | 21.162 | 0 | 0 | 58.429 | 57.735 | 45.548 | 23.621 | 0 | 0 | 47.453 | 33.333 | [5 empty] | 0 | -0.071 | 170 | 0.43403 | 0.33736 | 0.17368 | 0.095087 | 0.24227 | 55.8196
2010-09-09 | 12:02 | 0 | 20.755 | 0 | 3 | 0 | 24.006 | 24.151 | 24.246 | 24.053 | 19.83 | 23.307 | 21.042 | 0 | 0 | 58.409 | 57.69 | 45.548 | 23.643 | 0 | 0 | 47.476 | 33.333 | [5 empty] | 0 | -0.047 | 171 | 0.46897 | 0.37057 | 0.17509 | 0.095087 | 0.27549 | 58.7431
2010-09-09 | 12:03 | 0 | 20.733 | 0 | 4 | 0 | 23.982 | 24.151 | 24.197 | 24.053 | 19.757 | 23.354 | 21.331 | 0 | 0 | 58.386 | 57.69 | 45.548 | 23.643 | 0 | 0 | 47.453 | 33.402 | [5 empty] | 0 | -0.071 | 172 | 0.38481 | 0.29058 | 0.17168 | 0.095087 | 0.19549 | 50.8019
2010-09-09 | 12:04 | 0 | 20.755 | 0 | 3 | 0 | 23.933 | 24.126 | 24.197 | 24.053 | 20.003 | 23.332 | 21.476 | 0 | 0 | 58.409 | 57.667 | 45.548 | 23.621 | 0 | 0 | 47.453 | 33.402 | [5 empty] | 0 | -0.12 | 173 | 0.34259 | 0.25044 | 0.16997 | 0.095087 | 0.15536 | 45.3477
2010-09-09 | 12:05 | 0 | 20.779 | 0 | 3 | 0 | 23.957 | 24.126 | 24.173 | 24.006 | 20.003 | 23.307 | 21.115 | 0 | 0 | 58.363 | 57.667 | 45.481 | 23.643 | 0 | 0 | 47.43 | 33.402 | [5 empty] | 0 | -0.049 | 174 | 0.44771 | 0.35037 | 0.17423 | 0.095087 | 0.25528 | 57.019
2010-09-09 | 12:06 | 0 | 20.779 | 0 | 4 | 0 | 23.933 | 24.102 | 24.173 | 24.031 | 20.177 | 23.332 | 21.405 | 0 | 0 | 58.363 | 57.646 | 45.504 | 23.621 | 0 | 0 | 47.43 | 33.354 | [5 empty] | 0 | -0.098 | 175 | 0.36326 | 0.2701 | 0.17081 | 0.095087 | 0.17501 | 48.1768
2010-09-09 | 12:07 | 0 | 20.811 | 0 | 3 | 0 | 23.94 | 24.109 | 24.183 | 24.038 | 20.306 | 23.29 | 21.387 | 0 | 0 | 58.416 | 57.676 | 45.555 | 23.629 | 0 | 0 | 47.46 | 33.364 | [5 empty] | 0 | -0.098 | 176 | 0.36851 | 0.27508 | 0.17102 | 0.095087 | 0.17999 | 48.8436
2010-09-09 | 12:08 | 0 | 20.804 | 0 | 3 | 0 | 23.933 | 24.053 | 24.151 | 23.957 | 20.101 | 23.258 | 20.875 | 0 | 0 | 58.34 | 57.624 | 45.481 | 23.597 | 0 | 0 | 47.406 | 33.333 | [5 empty] | 0 | -0.024 | 177 | 0.5176 | 0.4168 | 0.17706 | 0.095087 | 0.32171 | 62.1547
2010-09-09 | 12:09 | 0 | 20.779 | 0 | 4 | 0 | 23.886 | 24.077 | 24.102 | 23.933 | 20.076 | 23.258 | 20.971 | 0 | 0 | 58.34 | 57.646 | 45.481 | 23.621 | 0 | 0 | 47.406 | 33.354 | [5 empty] | 0 | -0.047 | 178 | 0.48964 | 0.39023 | 0.17593 | 0.095087 | 0.29514 | 60.2764
2010-09-09 | 12:10 | 0 | 20.811 | 0 | 3 | 0 | 23.869 | 24.063 | 24.085 | 23.989 | 20.061 | 23.315 | 20.86 | 0 | 0 | 58.37 | 57.631 | 45.511 | 23.629 | 0 | 0 | 47.413 | 33.34 | [5 empty] | 0 | -0.12 | 179 | 0.52197 | 0.42095 | 0.17724 | 0.095087 | 0.32586 | 62.43
2010-09-09 | 12:11 | 0 | 20.787 | 0 | 3 | 0 | 23.869 | 24.038 | 24.134 | 23.94 | 20.011 | 23.219 | 20.74 | 0 | 0 | 58.347 | 57.631 | 45.464 | 23.629 | 0 | 0 | 47.413 | 33.34 | [5 empty] | 0 | -0.071 | 180 | 0.55691 | 0.45417 | 0.17866 | 0.095087 | 0.35908 | 64.4771
2010-09-09 | 12:12 | 0 | 20.811 | 0 | 4 | 0 | 23.82 | 24.014 | 24.085 | 23.94 | 20.061 | 23.219 | 20.571 | 0 | 0 | 58.324 | 57.631 | 45.42 | 23.604 | 0 | 0 | 47.39 | 33.364 | [5 empty] | 0 | -0.12 | 181 | 0.60612 | 0.50095 | 0.18065 | 0.095087 | 0.40586 | 66.9598
2010-09-09 | 12:13 | 0 | 20.811 | 0 | 3 | 0 | 23.82 | 24.014 | 24.085 | 23.918 | 19.985 | 23.219 | 20.571 | 0 | 0 | 58.304 | 57.608 | 45.441 | 23.58 | 0 | 0 | 47.39 | 33.316 | [5 empty] | 0 | -0.098 | 182 | 0.60612 | 0.50095 | 0.18065 | 0.095087 | 0.40586 | 66.9598
2010-09-09 | 12:14 | 0 | 20.836 | 0 | 3 | 0 | 23.82 | 23.964 | 24.038 | 23.893 | 20.084 | 23.219 | 20.953 | 0 | 0 | 58.304 | 57.585 | 45.441 | 23.58 | 0 | 0 | 47.39 | 33.34 | [5 empty] | 0 | -0.073 | 183 | 0.49489 | 0.39521 | 0.17614 | 0.095087 | 0.30012 | 60.6447
2010-09-09 | 12:15 | 0 | 20.843 | 0 | 4 | 0 | 23.827 | 24.021 | 24.116 | 23.901 | 20.116 | 23.177 | 20.939 | 0 | 0 | 58.263 | 57.567 | 45.401 | 23.587 | 0 | 0 | 47.374 | 33.299 | [5 empty] | 0 | -0.074 | 184 | 0.49896 | 0.39908 | 0.17631 | 0.095087 | 0.304 | 60.9259
2010-09-09 | 12:16 | 0 | 20.806 | 0 | 3 | 0 | 23.744 | 23.913 | 24.009 | 23.839 | 20.179 | 23.141 | 20.88 | 0 | 0 | 58.251 | 57.532 | 45.366 | 23.55 | 0 | 0 | 47.339 | 33.216 | [5 empty] | 0 | -0.095 | 185 | 0.51614 | 0.41542 | 0.177 | 0.095087 | 0.32033 | 62.0619
2010-09-09 | 12:17 | 0 | 20.784 | 0 | 3 | 0 | 23.719 | 23.913 | 23.935 | 23.864 | 20.031 | 23.214 | 20.855 | 0 | 0 | 58.251 | 57.532 | 45.343 | 23.575 | 0 | 0 | 47.339 | 33.239 | [5 empty] | 0 | -0.145 | 186 | 0.52342 | 0.42234 | 0.1773 | 0.095087 | 0.32725 | 62.5208
2010-09-09 | 12:18 | 0 | 20.784 | 0 | 4 | 0 | 23.719 | 23.888 | 24.009 | 23.793 | 20.252 | 23.214 | 21.167 | 0 | 0 | 58.228 | 57.51 | 45.343 | 23.55 | 0 | 0 | 47.339 | 33.216 | [5 empty] | 0 | -0.074 | 187 | 0.43257 | 0.33597 | 0.17362 | 0.095087 | 0.24089 | 55.6875
2010-09-09 | 12:19 | 0 | 20.816 | 0 | 3 | 0 | 23.751 | 23.92 | 23.967 | 23.8 | 20.262 | 23.317 | 21.125 | 0 | 0 | 58.258 | 57.539 | 45.397 | 23.631 | 0 | 0 | 47.346 | 33.247 | [5 empty] | 0 | -0.049 | 188 | 0.4448 | 0.3476 | 0.17411 | 0.095087 | 0.25251 | 56.77
2010-09-09 | 12:20 | 0 | 20.792 | 0 | 3 | 0 | 23.68 | 23.896 | 23.945 | 23.871 | 20.284 | 23.342 | 21.39 | 0 | 0 | 58.235 | 57.519 | 45.329 | 23.582 | 0 | 0 | 47.322 | 33.271 | [5 empty] | 0 | -0.191 | 189 | 0.36763 | 0.27425 | 0.17099 | 0.095087 | 0.17916 | 48.7337
2010-09-09 | 12:21 | 0 | 20.816 | 0 | 4 | 0 | 23.702 | 23.847 | 23.967 | 23.776 | 20.407 | 23.342 | 21.439 | 0 | 0 | 58.235 | 57.473 | 45.329 | 23.606 | 0 | 0 | 47.322 | 33.225 | [5 empty] | 0 | -0.074 | 190 | 0.35336 | 0.26068 | 0.17041 | 0.095087 | 0.1656 | 46.8633
2010-09-09 | 12:22 | 0 | 20.816 | 0 | 3 | 0 | 23.656 | 23.847 | 23.945 | 23.776 | 20.527 | 23.293 | 21.101 | 0 | 0 | 58.212 | 57.473 | 45.329 | 23.557 | 0 | 0 | 47.322 | 33.225 | [5 empty] | 0 | -0.12 | 191 | 0.45179 | 0.35424 | 0.1744 | 0.095087 | 0.25916 | 57.3622
2010-09-09 | 12:23 | 0 | 20.846 | 0 | 3 | 0 | 23.685 | 23.854 | 23.95 | 23.756 | 20.291 | 23.275 | 20.966 | 0 | 0 | 58.24 | 57.5 | 45.287 | 23.587 | 0 | 0 | 47.327 | 33.206 | [5 empty] | 0 | -0.071 | 192 | 0.4911 | 0.39161 | 0.17599 | 0.095087 | 0.29652 | 60.3795
2010-09-09 | 12:24 | 0 | 20.846 | 0 | 4 | 0 | 23.66 | 23.805 | 23.901 | 23.756 | 20.119 | 23.251 | 20.772 | 0 | 0 | 58.217 | 57.455 | 45.334 | 23.54 | 0 | 0 | 47.306 | 33.158 | [5 empty] | 0 | -0.096 | 193 | 0.54759 | 0.44531 | 0.17828 | 0.095087 | 0.35022 | 63.9568
2010-09-09 | 12:25 | 0 | 20.855 | 0 | 3 | 0 | 23.646 | 23.839 | 23.911 | 23.766 | 20.301 | 23.285 | 20.757 | 0 | 0 | 58.206 | 57.487 | 45.296 | 23.575 | 0 | 0 | 47.315 | 33.168 | [5 empty] | 0 | -0.12 | 194 | 0.55196 | 0.44946 | 0.17845 | 0.095087 | 0.35438 | 64.2029
2010-09-09 | 12:26 | 0 | 20.855 | 0 | 3 | 0 | 23.621 | 23.839 | 23.911 | 23.766 | 20.154 | 23.31 | 20.806 | 0 | 0 | 58.206 | 57.443 | 45.32 | 23.55 | 0 | 0 | 47.292 | 33.192 | [5 empty] | 0 | -0.145 | 195 | 0.53769 | 0.4359 | 0.17788 | 0.095087 | 0.34081 | 63.3842
2010-09-09 | 12:27 | 0 | 20.855 | 0 | 4 | 0 | 23.621 | 23.815 | 23.839 | 23.744 | 20.078 | 23.236 | 20.686 | 0 | 0 | 58.16 | 57.443 | 45.296 | 23.575 | 0 | 0 | 47.292 | 33.192 | [5 empty] | 0 | -0.123 | 196 | 0.57264 | 0.46912 | 0.17929 | 0.095087 | 0.37403 | 65.3168
2010-09-09 | 12:28 | 0 | 20.806 | 0 | 3 | 0 | 23.575 | 23.79 | 23.864 | 23.719 | 20.078 | 23.285 | 21.022 | 0 | 0 | 58.137 | 57.421 | 45.252 | 23.575 | 0 | 0 | 47.292 | 33.168 | [5 empty] | 0 | -0.144 | 197 | 0.47479 | 0.37611 | 0.17533 | 0.095087 | 0.28102 | 59.1885
2010-09-09 | 12:29 | 0 | 20.863 | 0 | 3 | 0 | 23.606 | 23.798 | 23.896 | 23.751 | 20.136 | 23.342 | 21.221 | 0 | 0 | 58.19 | 57.427 | 45.303 | 23.606 | 0 | 0 | 47.299 | 33.153 | [5 empty] | 0 | -0.145 | 198 | 0.41684 | 0.32103 | 0.17298 | 0.095087 | 0.22594 | 54.2024
2010-09-09 | 12:30 | 0 | 20.895 | 0 | 4 | 0 | 23.638 | 23.808 | 23.879 | 23.734 | 20.219 | 23.374 | 21.086 | 0 | 0 | 58.196 | 57.434 | 45.313 | 23.614 | 0 | 0 | 47.306 | 33.184 | [5 empty] | 0 | -0.096 | 199 | 0.45616 | 0.3584 | 0.17457 | 0.095087 | 0.26331 | 57.7231
2010-09-09 | 12:31 | 0 | 20.87 | 0 | 3 | 0 | 23.589 | 23.783 | 23.879 | 23.709 | 20.194 | 23.398 | 21.157 | 0 | 0 | 58.174 | 57.411 | 45.266 | 23.589 | 0 | 0 | 47.306 | 33.208 | [5 empty] | 0 | -0.12 | 200 | 0.43548 | 0.33874 | 0.17373 | 0.095087 | 0.24366 | 55.9508
2010-09-09 | 12:32 | 0 | 20.87 | 0 | 3 | 0 | 23.614 | 23.734 | 23.903 | 23.685 | 20.291 | 23.398 | 21.373 | 0 | 0 | 58.153 | 57.391 | 45.243 | 23.589 | 0 | 0 | 47.283 | 33.208 | [5 empty] | 0 | -0.071 | 201 | 0.37258 | 0.27895 | 0.17119 | 0.095087 | 0.18387 | 49.3492
2010-09-09 | 12:33 | 0 | 20.877 | 0 | 4 | 0 | 23.597 | 23.79 | 23.886 | 23.741 | 20.443 | 23.452 | 21.238 | 0 | 0 | 58.16 | 57.421 | 45.229 | 23.646 | 0 | 0 | 47.292 | 33.239 | [5 empty] | 0 | -0.144 | 202 | 0.41189 | 0.31632 | 0.17278 | 0.095087 | 0.22123 | 53.7114
2010-09-09 | 12:34 | 0 | 20.902 | 0 | 3 | 0 | 23.55 | 23.766 | 23.861 | 23.717 | 20.492 | 23.356 | 21.096 | 0 | 0 | 58.137 | 57.398 | 45.273 | 23.597 | 0 | 0 | 47.292 | 33.216 | [5 empty] | 0 | -0.167 | 203 | 0.45324 | 0.35563 | 0.17445 | 0.095087 | 0.26054 | 57.4833
2010-09-09 | 12:35 | 0 | 20.902 | 0 | 3 | 0 | 23.575 | 23.766 | 23.839 | 23.695 | 20.397 | 23.477 | 21.189 | 0 | 0 | 58.165 | 57.425 | 45.299 | 23.646 | 0 | 0 | 47.318 | 33.239 | [5 empty] | 0 | -0.12 | 204 | 0.42616 | 0.32988 | 0.17336 | 0.095087 | 0.2348 | 55.0957
2010-09-09 | 12:36 | 0 | 20.949 | 0 | 4 | 0 | 23.597 | 23.788 | 23.886 | 23.741 | 20.539 | 23.452 | 21.093 | 0 | 0 | 58.185 | 57.423 | 45.275 | 23.619 | 0 | 0 | 47.315 | 33.192 | [5 empty] | 0 | -0.144 | 205 | 0.45412 | 0.35646 | 0.17449 | 0.095087 | 0.26137 | 57.5556
2010-09-09 | 12:37 | 0 | 21.007 | 0 | 3 | 0 | 23.631 | 23.822 | 23.92 | 23.776 | 20.549 | 23.413 | 20.934 | 0 | 0 | 58.171 | 57.432 | 45.308 | 23.653 | 0 | 0 | 47.348 | 33.249 | [5 empty] | 0 | -0.145 | 206 | 0.50042 | 0.40047 | 0.17637 | 0.095087 | 0.30538 | 61.0252
2010-09-09 | 12:38 | 0 | 20.983 | 0 | 3 | 0 | 23.631 | 23.776 | 23.871 | 23.702 | 20.5 | 23.366 | 20.909 | 0 | 0 | 58.151 | 57.409 | 45.261 | 23.631 | 0 | 0 | 47.348 | 33.225 | [5 empty] | 0 | -0.071 | 207 | 0.5077 | 0.40739 | 0.17666 | 0.095087 | 0.3123 | 61.5131
2010-09-09 | 12:39 | 0 | 20.99 | 0 | 4 | 0 | 23.638 | 23.83 | 23.928 | 23.783 | 20.654 | 23.42 | 21.064 | 0 | 0 | 58.18 | 57.416 | 45.315 | 23.663 | 0 | 0 | 47.334 | 33.256 | [5 empty] | 0 | -0.145 | 208 | 0.46256 | 0.36448 | 0.17483 | 0.095087 | 0.2694 | 58.2402
2010-09-09 | 12:40 | 0 | 21.015 | 0 | 3 | 0 | 23.614 | 23.808 | 23.928 | 23.709 | 20.941 | 23.494 | 21.422 | 0 | 0 | 58.135 | 57.395 | 45.247 | 23.663 | 0 | 0 | 47.311 | 33.232 | [5 empty] | 0 | -0.095 | 209 | 0.35831 | 0.26539 | 0.17061 | 0.095087 | 0.1703 | 47.5291
2010-09-09 | 12:41 | 0 | 20.966 | 0 | 3 | 0 | 23.614 | 23.759 | 23.854 | 23.709 | 21.471 | 23.543 | 21.471 | 0 | 0 | 58.158 | 57.373 | 45.268 | 23.685 | 0 | 0 | 47.334 | 33.163 | [5 empty] | 0 | -0.095 | 210 | 0.34404 | 0.25183 | 0.17003 | 0.095087 | 0.15674 | 45.558
2010-09-09 | 12:42 | 0 | 21.044 | 0 | 3 | 0 | 23.619 | 23.788 | 23.884 | 23.692 | 22.125 | 23.548 | 21.787 | 0 | 0 | 58.162 | 57.4 | 45.296 | 23.692 | 0 | 0 | 47.339 | 33.192 | [5 empty] | 0 | -0.073 | 211 | 0.25203 | 0.16436 | 0.1663 | 0.095087 | 0.069271 | 27.4858
2010-09-09 | 12:43 | 0 | 21.02 | 0 | 4 | 0 | 23.619 | 23.739 | 23.908 | 23.692 | 22.584 | 23.499 | 21.932 | 0 | 0 | 58.094 | 57.311 | 45.229 | 23.714 | 0 | 0 | 47.315 | 33.168 | [5 empty] | 0 | -0.073 | 212 | 0.2098 | 0.12422 | 0.16459 | 0.095087 | 0.029135 | 13.887
2010-09-09 | 12:44 | 0 | 20.995 | 1 | 3 | 0 | 23.594 | 23.739 | 23.812 | 23.714 | 22.92 | 23.619 | 22.464 | 0 | 0 | 58.117 | 57.377 | 45.205 | 23.692 | 0 | 0 | 47.315 | 33.168 | [5 empty] | 0 | -0.12 | 213 | 0.054883 | -0.023035 | 0.15831 | 0.095087 | -0.11812 | -215.225
2010-09-09 | 12:45 | 0 | 20.995 | 0 | 3 | 0 | 23.548 | 23.749 | 23.918 | 23.678 | 23.268 | 23.582 | 22.354 | 0 | 0 | 58.126 | 57.364 | 45.215 | 23.727 | 0 | 0 | 47.301 | 33.201 | [5 empty] | 0 | -0.13 | 214 | 0.086915 | 0.0074128 | 0.15961 | 0.095087 | -0.087674 | -100.8735
2010-09-09 | 12:46 | 0 | 21.054 | 0 | 4 | 0 | 23.606 | 23.773 | 23.893 | 23.702 | 23.268 | 23.557 | 22.111 | 0 | 0 | 58.126 | 57.343 | 45.191 | 23.653 | 0 | 0 | 47.301 | 33.225 | [5 empty] | 0 | -0.096 | 215 | 0.15768 | 0.074675 | 0.16248 | 0.095087 | -0.020412 | -12.9454
2010-09-09 | 12:47 | 0 | 21.059 | 0 | 3 | 0 | 23.611 | 23.756 | 23.852 | 23.707 | 22.743 | 23.513 | 21.49 | 0 | 0 | 58.133 | 57.348 | 45.243 | 23.682 | 0 | 0 | 47.329 | 33.206 | [5 empty] | 0 | -0.096 | 216 | 0.33851 | 0.24657 | 0.16981 | 0.095087 | 0.15148 | 44.749
2010-09-09 | 12:48 | 0 | 21.059 | 0 | 3 | 0 | 23.611 | 23.756 | 23.876 | 23.707 | 22.309 | 23.538 | 21.539 | 0 | 0 | 58.133 | 57.325 | 45.243 | 23.682 | 0 | 0 | 47.285 | 33.206 | [5 empty] | 0 | -0.096 | 217 | 0.32424 | 0.233 | 0.16923 | 0.095087 | 0.13792 | 42.5352
2010-09-09 | 12:49 | 0 | 21.059 | 0 | 4 | 0 | 23.587 | 23.732 | 23.756 | 23.682 | 22.14 | 23.538 | 22.165 | 0 | 0 | 58.11 | 57.325 | 45.198 | 23.682 | 0 | 0 | 47.262 | 33.206 | [5 empty] | 0 | -0.095 | 218 | 0.14195 | 0.059728 | 0.16184 | 0.095087 | -0.035359 | -24.9092
2010-09-09 | 12:50 | 0 | 21.059 | 0 | 3 | 0 | 23.562 | 23.707 | 23.803 | 23.682 | 22.503 | 23.587 | 22.214 | 0 | 0 | 58.087 | 57.302 | 45.175 | 23.682 | 0 | 0 | 47.262 | 33.206 | [5 empty] | 0 | -0.12 | 219 | 0.12768 | 0.046165 | 0.16126 | 0.095087 | -0.048922 | -38.3154
2010-09-09 | 12:51 | 0 | 21.091 | 0 | 3 | 0 | 23.594 | 23.739 | 23.835 | 23.69 | 22.944 | 23.619 | 22.15 | 0 | 0 | 58.094 | 57.309 | 45.205 | 23.714 | 0 | 0 | 47.292 | 33.261 | [5 empty] | 0 | -0.096 | 220 | 0.14632 | 0.06388 | 0.16202 | 0.095087 | -0.031207 | -21.328
2010-09-09 | 12:52 | 0 | 21.066 | 0 | 3 | 0 | 23.545 | 23.739 | 23.81 | 23.69 | 23.089 | 23.643 | 22.461 | 0 | 0 | 58.071 | 57.286 | 45.205 | 23.69 | 0 | 0 | 47.269 | 33.237 | [5 empty] | 0 | -0.145 | 221 | 0.055757 | -0.022205 | 0.15835 | 0.095087 | -0.11729 | -210.3635
2010-09-09 | 12:53 | 0 | 21.098 | 0 | 4 | 0 | 23.577 | 23.722 | 23.842 | 23.675 | 23.602 | 23.626 | 22.349 | 0 | 0 | 58.078 | 57.316 | 45.189 | 23.746 | 0 | 0 | 47.276 | 33.292 | [5 empty] | 0 | -0.098 | 222 | 0.088371 | 0.0087968 | 0.15967 | 0.095087 | -0.08629 | -97.6453
2010-09-09 | 12:54 | 0 | 21.098 | 0 | 3 | 0 | 23.602 | 23.7 | 23.82 | 23.675 | 23.915 | 23.626 | 22.493 | 0 | 0 | 58.057 | 57.295 | 45.166 | 23.722 | 0 | 0 | 47.252 | 33.268 | [5 empty] | 0 | -0.073 | 223 | 0.046438 | -0.031062 | 0.15797 | 0.095087 | -0.12615 | -271.6492
2010-09-09 | 12:55 | 0 | 21.13 | 0 | 3 | 0 | 23.587 | 23.732 | 23.874 | 23.707 | 23.972 | 23.633 | 22.405 | 0 | 0 | 58.016 | 57.254 | 45.17 | 23.707 | 0 | 0 | 47.236 | 33.228 | [5 empty] | 0 | -0.12 | 224 | 0.072064 | -0.006704 | 0.15901 | 0.095087 | -0.10179 | -141.2511
2010-09-09 | 12:56 | 0 | 21.086 | 0 | 3 | 0 | 23.54 | 23.709 | 23.805 | 23.66 | 23.974 | 23.636 | 22.312 | 0 | 0 | 58.039 | 57.233 | 45.152 | 23.685 | 0 | 0 | 47.215 | 33.254 | [5 empty] | 0 | -0.12 | 225 | 0.099146 | 0.019038 | 0.16011 | 0.095087 | -0.076049 | -76.7041
2010-09-09 | 12:57 | 0 | 21.086 | 0 | 4 | 0 | 23.54 | 23.685 | 23.805 | 23.587 | 24.021 | 23.565 | 22.626 | 0 | 0 | 57.996 | 57.233 | 45.152 | 23.685 | 0 | 0 | 47.215 | 33.278 | [5 empty] | 0 | -0.047 | 226 | 0.0077088 | -0.067877 | 0.1564 | 0.095087 | -0.16296 | -2113.9991
2010-09-09 | 12:58 | 0 | 21.086 | 0 | 3 | 0 | 23.516 | 23.636 | 23.756 | 23.611 | 24.19 | 23.587 | 22.89 | 0 | 0 | 57.973 | 57.211 | 45.082 | 23.685 | 0 | 0 | 47.215 | 33.254 | [5 empty] | 0 | -0.095 | 227 | -0.069168 | -0.14095 | 0.15329 | 0.095087 | -0.23604 | 341.2549
2010-09-09 | 12:59 | 0 | 21.096 | 0 | 3 | 0 | 23.526 | 23.719 | 23.766 | 23.67 | 24.563 | 23.599 | 23.165 | 0 | 0 | 57.959 | 57.176 | 45.091 | 23.695 | 0 | 0 | 47.224 | 33.239 | [5 empty] | 0 | -0.144 | 228 | -0.14925 | -0.21707 | 0.15004 | 0.095087 | -0.31216 | 209.1547
2010-09-09 | 13:00 | 0 | 21.12 | 0 | 3 | 0 | 23.501 | 23.67 | 23.815 | 23.646 | 24.828 | 23.621 | 22.682 | 0 | 0 | 57.982 | 57.22 | 45.114 | 23.67 | 0 | 0 | 47.201 | 33.194 | [5 empty] | 0 | -0.145 | 229 | -0.0085984 | -0.083378 | 0.15574 | 0.095087 | -0.17846 | 2075.5578
2010-09-09 | 13:01 | 0 | 21.145 | 0 | 4 | 0 | 23.501 | 23.67 | 23.79 | 23.646 | 24.683 | 23.599 | 22.491 | 0 | 0 | 57.939 | 57.197 | 45.091 | 23.695 | 0 | 0 | 47.178 | 33.17 | [5 empty] | 0 | -0.145 | 230 | 0.047021 | -0.030509 | 0.15799 | 0.095087 | -0.1256 | -267.1072
2010-09-09 | 13:02 | 0 | 21.12 | 0 | 3 | 0 | 23.501 | 23.646 | 23.766 | 23.621 | 24.994 | 23.575 | 22.586 | 0 | 0 | 57.939 | 57.176 | 45.091 | 23.67 | 0 | 0 | 47.178 | 33.146 | [5 empty] | 0 | -0.12 | 231 | 0.019357 | -0.056805 | 0.15687 | 0.095087 | -0.15189 | -784.6956
2010-09-09 | 13:03 | 0 | 21.199 | 0 | 3 | 0 | 23.511 | 23.653 | 23.798 | 23.653 | 25.244 | 23.582 | 22.834 | 0 | 0 | 57.945 | 57.206 | 45.121 | 23.678 | 0 | 0 | 47.187 | 33.153 | [5 empty] | 0 | -0.142 | 232 | -0.052861 | -0.12545 | 0.15395 | 0.095087 | -0.22054 | 417.2059
2010-09-09 | 13:04 | 0 | 21.177 | 0 | 3 | 0 | 23.511 | 23.653 | 23.822 | 23.606 | 25.774 | 23.557 | 23.003 | 0 | 0 | 57.923 | 57.16 | 45.054 | 23.678 | 0 | 0 | 47.164 | 33.129 | [5 empty] | 0 | -0.095 | 233 | -0.10207 | -0.17223 | 0.15195 | 0.095087 | -0.26732 | 261.8871
2010-09-09 | 13:05 | 0 | 21.228 | 0 | 3 | 0 | 23.467 | 23.636 | 23.756 | 23.636 | 25.634 | 23.611 | 22.721 | 0 | 0 | 57.927 | 57.188 | 45.128 | 23.682 | 0 | 0 | 47.192 | 33.134 | [5 empty] | 0 | -0.169 | 234 | -0.019955 | -0.094173 | 0.15528 | 0.095087 | -0.18926 | 948.4243
2010-09-09 | 13:06 | 0 | 21.206 | 0 | 4 | 0 | 23.491 | 23.682 | 23.781 | 23.636 | 26.237 | 23.562 | 22.817 | 0 | 0 | 57.927 | 57.165 | 45.105 | 23.682 | 0 | 0 | 47.192 | 33.158 | [5 empty] | 0 | -0.145 | 235 | -0.04791 | -0.12075 | 0.15415 | 0.095087 | -0.21583 | 450.4925
2010-09-09 | 13:07 | 0 | 21.235 | 0 | 3 | 0 | 23.521 | 23.69 | 23.81 | 23.641 | 26.267 | 23.592 | 22.483 | 0 | 0 | 57.909 | 57.103 | 45.086 | 23.616 | 0 | 0 | 47.196 | 33.163 | [5 empty] | 0 | -0.12 | 236 | 0.04935 | -0.028294 | 0.15809 | 0.095087 | -0.12338 | -250.0113
2010-09-09 | 13:08 | 0 | 21.211 | 0 | 3 | 0 | 23.472 | 23.69 | 23.761 | 23.641 | 26.267 | 23.496 | 22.219 | 0 | 0 | 57.909 | 57.17 | 45.086 | 23.69 | 0 | 0 | 47.15 | 33.118 | [5 empty] | 0 | -0.169 | 237 | 0.12623 | 0.044781 | 0.1612 | 0.095087 | -0.050306 | -39.8538
2010-09-09 | 13:09 | 0 | 21.235 | 0 | 3 | 0 | 23.496 | 23.665 | 23.81 | 23.641 | 26.193 | 23.521 | 21.834 | 0 | 0 | 57.888 | 57.147 | 45.063 | 23.665 | 0 | 0 | 47.173 | 33.094 | [5 empty] | 0 | -0.145 | 238 | 0.23834 | 0.15135 | 0.16575 | 0.095087 | 0.056262 | 23.6057
2010-09-09 | 13:10 | 0 | 21.27 | 0 | 3 | 0 | 23.53 | 23.675 | 23.844 | 23.626 | 25.433 | 23.506 | 21.603 | 0 | 0 | 57.898 | 57.158 | 45.096 | 23.675 | 0 | 0 | 47.182 | 33.151 | [5 empty] | 0 | -0.096 | 239 | 0.30561 | 0.21529 | 0.16847 | 0.095087 | 0.1202 | 39.3324
2010-09-09 | 13:11 | 0 | 21.27 | 0 | 3 | 0 | 23.506 | 23.675 | 23.82 | 23.651 | 25.217 | 23.459 | 21.292 | 0 | 0 | 57.898 | 57.135 | 45.119 | 23.675 | 0 | 0 | 47.159 | 33.151 | [5 empty] | 0 | -0.145 | 240 | 0.39617 | 0.30137 | 0.17214 | 0.095087 | 0.20629 | 52.0704
2010-09-09 | 13:12 | 0 | 21.27 | 0 | 4 | 0 | 23.506 | 23.675 | 23.82 | 23.626 | 24.374 | 23.337 | 21.027 | 0 | 0 | 57.852 | 57.113 | 45.096 | 23.626 | 0 | 0 | 47.138 | 33.175 | [5 empty] | 0 | -0.12 | 241 | 0.47334 | 0.37473 | 0.17527 | 0.095087 | 0.27964 | 59.0782
2010-09-09 | 13:13 | 0 | 21.27 | 0 | 3 | 0 | 23.459 | 23.604 | 23.795 | 23.651 | 23.7 | 23.435 | 21.196 | 0 | 0 | 57.763 | 57.044 | 44.981 | 23.604 | 0 | 0 | 47.068 | 33.151 | [5 empty] | 0 | -0.192 | 242 | 0.42412 | 0.32795 | 0.17327 | 0.095087 | 0.23286 | 54.9037
2010-09-09 | 13:14 | 0 | 21.309 | 0 | 3 | 0 | 23.545 | 23.69 | 23.884 | 23.643 | 24.099 | 23.474 | 21.5 | 0 | 0 | 57.866 | 57.149 | 45.112 | 23.69 | 0 | 0 | 47.199 | 33.213 | [5 empty] | 0 | -0.098 | 243 | 0.3356 | 0.2438 | 0.16969 | 0.095087 | 0.14871 | 44.3125
2010-09-09 | 13:15 | 0 | 21.309 | 0 | 3 | 0 | 23.545 | 23.69 | 23.859 | 23.619 | 24.607 | 23.45 | 21.907 | 0 | 0 | 57.811 | 57.094 | 45.1 | 23.678 | 0 | 0 | 47.187 | 33.201 | [5 empty] | 0 | -0.074 | 244 | 0.21708 | 0.13114 | 0.16488 | 0.095087 | 0.036055 | 16.6091
2010-09-09 | 13:16 | 0 | 21.272 | 0 | 3 | 0 | 23.508 | 23.653 | 23.798 | 23.606 | 25.051 | 23.437 | 21.991 | 0 | 0 | 57.811 | 57.092 | 45.075 | 23.629 | 0 | 0 | 47.14 | 33.199 | [5 empty] | 0 | -0.098 | 245 | 0.19262 | 0.10789 | 0.16389 | 0.095087 | 0.012804 | 6.6473
2010-09-09 | 13:17 | 0 | 21.329 | 0 | 3 | 0 | 23.518 | 23.66 | 23.854 | 23.614 | 25.421 | 23.469 | 22.287 | 0 | 0 | 57.84 | 57.122 | 45.128 | 23.685 | 0 | 0 | 47.147 | 33.23 | [5 empty] | 0 | -0.096 | 246 | 0.10643 | 0.025958 | 0.1604 | 0.095087 | -0.069129 | -64.955
2010-09-09 | 13:18 | 0 | 21.36 | 0 | 3 | 0 | 23.526 | 23.717 | 23.837 | 23.67 | 25.598 | 23.405 | 22.079 | 0 | 0 | 57.847 | 57.128 | 45.114 | 23.692 | 0 | 0 | 47.201 | 33.216 | [5 empty] | 0 | -0.144 | 247 | 0.167 | 0.083533 | 0.16285 | 0.095087 | -0.011554 | -6.919
2010-09-09 | 13:19 | 0 | 21.383 | 0 | 3 | 0 | 23.55 | 23.67 | 23.861 | 23.621 | 25.019 | 23.332 | 21.934 | 0 | 0 | 57.847 | 57.085 | 45.114 | 23.67 | 0 | 0 | 47.154 | 33.192 | [5 empty] | 0 | -0.071 | 248 | 0.20922 | 0.12367 | 0.16457 | 0.095087 | 0.028582 | 13.6611
2010-09-09 | 13:20 | 0 | 21.36 | 0 | 3 | 0 | 23.55 | 23.692 | 23.815 | 23.646 | 24.391 | 23.307 | 21.934 | 0 | 0 | 57.824 | 57.062 | 45.114 | 23.67 | 0 | 0 | 47.131 | 33.192 | [5 empty] | 0 | -0.096 | 249 | 0.20922 | 0.12367 | 0.16457 | 0.095087 | 0.028582 | 13.6611
2010-09-09 | 13:21 | 0 | 21.336 | 0 | 3 | 0 | 23.501 | 23.67 | 23.79 | 23.572 | 23.717 | 23.261 | 21.625 | 0 | 0 | 57.802 | 57.062 | 45.114 | 23.646 | 0 | 0 | 47.131 | 33.192 | [5 empty] | 0 | -0.071 | 250 | 0.2992 | 0.2092 | 0.16821 | 0.095087 | 0.11411 | 38.1393
2010-09-09 | 13:22 | 0 | 21.368 | 0 | 3 | 0 | 23.533 | 23.724 | 23.822 | 23.653 | 23.028 | 23.293 | 21.677 | 0 | 0 | 57.786 | 57.115 | 45.098 | 23.678 | 0 | 0 | 47.161 | 33.199 | [5 empty] | 0 | -0.12 | 251 | 0.28406 | 0.19481 | 0.1676 | 0.095087 | 0.099719 | 35.1053
2010-09-09 | 13:23 | 0 | 21.368 | 0 | 3 | 0 | 23.508 | 23.724 | 23.798 | 23.678 | 22.665 | 23.293 | 21.726 | 0 | 0 | 57.809 | 57.092 | 45.121 | 23.629 | 0 | 0 | 47.138 | 33.129 | [5 empty] | 0 | -0.17 | 252 | 0.26979 | 0.18124 | 0.16702 | 0.095087 | 0.086156 | 31.9346
2010-09-09 | 13:24 | 0 | 21.343 | 0 | 3 | 0 | 23.508 | 23.702 | 23.798 | 23.678 | 22.738 | 23.339 | 21.92 | 0 | 0 | 57.786 | 57.046 | 45.121 | 23.653 | 0 | 0 | 47.161 | 33.175 | [5 empty] | 0 | -0.17 | 253 | 0.2133 | 0.12754 | 0.16473 | 0.095087 | 0.032457 | 15.2168
2010-09-09 | 13:25 | 0 | 21.343 | 0 | 3 | 0 | 23.484 | 23.678 | 23.798 | 23.629 | 22.954 | 23.388 | 22.064 | 0 | 0 | 57.742 | 57.069 | 45.098 | 23.678 | 0 | 0 | 47.138 | 33.153 | [5 empty] | 0 | -0.145 | 254 | 0.17136 | 0.087685 | 0.16303 | 0.095087 | -0.0074024 | -4.3197
2010-09-09 | 13:26 | 0 | 21.375 | 0 | 3 | 0 | 23.516 | 23.709 | 23.805 | 23.614 | 23.709 | 23.42 | 22.287 | 0 | 0 | 57.772 | 57.076 | 45.082 | 23.709 | 0 | 0 | 47.168 | 33.184 | [5 empty] | 0 | -0.098 | 255 | 0.10643 | 0.025958 | 0.1604 | 0.095087 | -0.069129 | -64.955
2010-09-09 | 13:27 | 0 | 21.375 | 0 | 3 | 0 | 23.516 | 23.66 | 23.83 | 23.614 | 24.07 | 23.396 | 22.432 | 0 | 0 | 57.749 | 57.033 | 45.105 | 23.709 | 0 | 0 | 47.168 | 33.184 | [5 empty] | 0 | -0.098 | 256 | 0.064202 | -0.014178 | 0.15869 | 0.095087 | -0.10926 | -170.1901
2010-09-09 | 13:28 | 0 | 21.343 | 0 | 3 | 0 | 23.484 | 23.629 | 23.773 | 23.557 | 24.303 | 23.364 | 22.449 | 0 | 0 | 57.72 | 56.98 | 45.051 | 23.678 | 0 | 0 | 47.094 | 33.175 | [5 empty] | 0 | -0.073 | 257 | 0.059251 | -0.018883 | 0.15849 | 0.095087 | -0.11397 | -192.3511
2010-09-09 | 13:29 | 0 | 21.375 | 0 | 3 | 0 | 23.54 | 23.66 | 23.781 | 23.614 | 24.72 | 23.42 | 22.528 | 0 | 0 | 57.749 | 57.01 | 45.082 | 23.709 | 0 | 0 | 47.147 | 33.161 | [5 empty] | 0 | -0.074 | 258 | 0.036246 | -0.04075 | 0.15756 | 0.095087 | -0.13584 | -374.7615
2010-09-09 | 13:30 | 0 | 21.375 | 0 | 3 | 0 | 23.491 | 23.685 | 23.756 | 23.636 | 24.864 | 23.469 | 22.432 | 0 | 0 | 57.726 | 57.033 | 45.105 | 23.709 | 0 | 0 | 47.124 | 33.113 | [5 empty] | 0 | -0.145 | 259 | 0.064202 | -0.014178 | 0.15869 | 0.095087 | -0.10926 | -170.1901
2010-09-09 | 13:31 | 0 | 21.4 | 0 | 3 | 0 | 23.469 | 23.66 | 23.805 | 23.636 | 25.203 | 23.469 | 22.626 | 0 | 0 | 57.726 | 56.987 | 45.082 | 23.685 | 0 | 0 | 47.124 | 33.065 | [5 empty] | 0 | -0.167 | 260 | 0.0077088 | -0.067877 | 0.1564 | 0.095087 | -0.16296 | -2113.9991
2010-09-09 | 13:32 | 0 | 21.432 | 0 | 3 | 0 | 23.501 | 23.668 | 23.837 | 23.597 | 25.306 | 23.452 | 22.704 | 0 | 0 | 57.71 | 57.017 | 45.091 | 23.717 | 0 | 0 | 47.131 | 33.096 | [5 empty] | 0 | -0.096 | 261 | -0.015005 | -0.089467 | 0.15548 | 0.095087 | -0.18455 | 1229.9688
2010-09-09 | 13:33 | 0 | 21.432 | 0 | 3 | 0 | 23.501 | 23.668 | 23.837 | 23.597 | 25.62 | 23.427 | 22.89 | 0 | 0 | 57.66 | 56.987 | 45.037 | 23.709 | 0 | 0 | 47.077 | 33.089 | [5 empty] | 0 | -0.096 | 262 | -0.069168 | -0.14095 | 0.15329 | 0.095087 | -0.23604 | 341.2549
2010-09-09 | 13:34 | 0 | 21.432 | 0 | 3 | 0 | 23.501 | 23.668 | 23.812 | 23.597 | 25.45 | 23.378 | 22.537 | 0 | 0 | 57.667 | 56.994 | 45.091 | 23.717 | 0 | 0 | 47.131 | 33.12 | [5 empty] | 0 | -0.096 | 263 | 0.033626 | -0.043242 | 0.15745 | 0.095087 | -0.13833 | -411.3793
2010-09-09 | 13:35 | 0 | 21.432 | 0 | 3 | 0 | 23.523 | 23.646 | 23.837 | 23.597 | 24.874 | 23.427 | 22.692 | 0 | 0 | 57.61 | 56.939 | 45.056 | 23.68 | 0 | 0 | 47.052 | 33.084 | [5 empty] | 0 | -0.074 | 264 | -0.01151 | -0.086146 | 0.15562 | 0.095087 | -0.18123 | 1574.5132
2010-09-09 | 13:36 | 0 | 21.409 | 0 | 3 | 0 | 23.479 | 23.648 | 23.768 | 23.599 | 24.369 | 23.383 | 22.78 | 0 | 0 | 57.624 | 56.953 | 45.093 | 23.67 | 0 | 0 | 47.087 | 33.098 | [5 empty] | 0 | -0.12 | 265 | -0.037136 | -0.1105 | 0.15458 | 0.095087 | -0.20559 | 553.6169
2010-09-09 | 13:37 | 0 | 21.493 | 0 | 3 | 0 | 23.489 | 23.658 | 23.778 | 23.609 | 24.114 | 23.418 | 22.864 | 0 | 0 | 57.656 | 56.962 | 45.103 | 23.705 | 0 | 0 | 47.119 | 33.11 | [5 empty] | 0 | -0.12 | 266 | -0.061597 | -0.13376 | 0.15359 | 0.095087 | -0.22884 | 371.5166
2010-09-09 | 13:38 | 0 | 21.434 | 0 | 3 | 0 | 23.454 | 23.624 | 23.744 | 23.55 | 24.178 | 23.383 | 22.949 | 0 | 0 | 57.601 | 56.93 | 45.047 | 23.67 | 0 | 0 | 47.042 | 33.077 | [5 empty] | 0 | -0.096 | 267 | -0.086349 | -0.15728 | 0.15259 | 0.095087 | -0.25237 | 292.2685
2010-09-09 | 13:39 | 0 | 21.434 | 0 | 3 | 0 | 23.43 | 23.624 | 23.744 | 23.55 | 23.793 | 23.285 | 22.78 | 0 | 0 | 57.557 | 56.907 | 45.047 | 23.67 | 0 | 0 | 47.042 | 33.077 | [5 empty] | 0 | -0.12 | 268 | -0.037136 | -0.1105 | 0.15458 | 0.095087 | -0.20559 | 553.6169
2010-09-09 | 13:40 | 0 | 21.468 | 0 | 2 | 0 | 23.464 | 23.633 | 23.754 | 23.56 | 23.56 | 23.344 | 22.765 | 0 | 0 | 57.589 | 56.893 | 45.079 | 23.682 | 0 | 0 | 47.052 | 33.11 | [5 empty] | 0 | -0.096 | 269 | -0.032768 | -0.10635 | 0.15476 | 0.095087 | -0.20144 | 614.7435
2010-09-09 | 13:41 | 0 | 21.468 | 0 | 3 | 0 | 23.44 | 23.658 | 23.729 | 23.609 | 23.633 | 23.32 | 23.008 | 0 | 0 | 57.567 | 56.916 | 45.079 | 23.682 | 0 | 0 | 47.075 | 33.086 | [5 empty] | 0 | -0.169 | 270 | -0.10353 | -0.17361 | 0.15189 | 0.095087 | -0.2687 | 259.5408
2010-09-09 | 13:42 | 0 | 21.468 | 0 | 3 | 0 | 23.489 | 23.609 | 23.803 | 23.56 | 23.464 | 23.344 | 22.984 | 0 | 0 | 57.567 | 56.893 | 45.079 | 23.658 | 0 | 0 | 47.052 | 33.11 | [5 empty] | 0 | -0.071 | 271 | -0.096541 | -0.16697 | 0.15218 | 0.095087 | -0.26206 | 271.4483
2010-09-09 | 13:43 | 0 | 21.493 | 0 | 3 | 0 | 23.464 | 23.658 | 23.778 | 23.584 | 23.344 | 23.32 | 22.959 | 0 | 0 | 57.544 | 56.871 | 45.103 | 23.682 | 0 | 0 | 47.028 | 33.132 | [5 empty] | 0 | -0.12 | 272 | -0.089261 | -0.16005 | 0.15247 | 0.095087 | -0.25514 | 285.8347
2010-09-09 | 13:44 | 0 | 21.522 | 0 | 2 | 0 | 23.469 | 23.663 | 23.783 | 23.614 | 23.518 | 23.398 | 22.795 | 0 | 0 | 57.571 | 56.898 | 45.107 | 23.712 | 0 | 0 | 47.056 | 33.161 | [5 empty] | 0 | -0.145 | 273 | -0.041504 | -0.11466 | 0.15441 | 0.095087 | -0.20974 | 505.3565
2010-09-09 | 13:45 | 0 | 21.493 | 0 | 3 | 0 | 23.44 | 23.609 | 23.705 | 23.538 | 23.175 | 23.295 | 22.741 | 0 | 0 | 57.478 | 56.782 | 45.056 | 23.609 | 0 | 0 | 47.028 | 33.11 | [5 empty] | 0 | -0.098 | 274 | -0.025779 | -0.099709 | 0.15504 | 0.095087 | -0.1948 | 755.6323
2010-09-09 | 13:46 | 0 | 21.498 | 0 | 3 | 0 | 23.469 | 23.638 | 23.759 | 23.589 | 23.614 | 23.398 | 22.699 | 0 | 0 | 57.528 | 56.898 | 45.084 | 23.712 | 0 | 0 | 47.056 | 33.139 | [5 empty] | 0 | -0.12 | 275 | -0.013549 | -0.088083 | 0.15554 | 0.095087 | -0.18317 | 1351.9305
2010-09-09 | 13:47 | 0 | 21.527 | 0 | 3 | 0 | 23.477 | 23.643 | 23.763 | 23.619 | 23.523 | 23.403 | 22.753 | 0 | 0 | 57.532 | 56.905 | 45.089 | 23.717 | 0 | 0 | 47.061 | 33.096 | [5 empty] | 0 | -0.142 | 276 | -0.029274 | -0.10303 | 0.1549 | 0.095087 | -0.19812 | 676.779
2010-09-09 | 13:48 | 0 | 21.498 | 0 | 2 | 0 | 23.423 | 23.589 | 23.759 | 23.543 | 23.638 | 23.349 | 22.65 | 0 | 0 | 57.505 | 56.855 | 45.084 | 23.687 | 0 | 0 | 47.01 | 33.091 | [5 empty] | 0 | -0.12 | 277 | 0.00072 | -0.07452 | 0.15612 | 0.095087 | -0.16961 | -23556.5504
2010-09-09 | 13:49 | 0 | 21.527 | 0 | 3 | 0 | 23.477 | 23.619 | 23.763 | 23.548 | 23.452 | 23.354 | 22.704 | 0 | 0 | 57.487 | 56.836 | 45.089 | 23.687 | 0 | 0 | 47.01 | 33.091 | [5 empty] | 0 | -0.071 | 278 | -0.015005 | -0.089467 | 0.15548 | 0.095087 | -0.18455 | 1229.9688
2010-09-09 | 13:50 | 0 | 21.544 | 0 | 3 | 0 | 23.423 | 23.614 | 23.712 | 23.567 | 23.158 | 23.302 | 22.604 | 0 | 0 | 57.459 | 56.809 | 45.084 | 23.687 | 0 | 0 | 47.01 | 33.115 | [5 empty] | 0 | -0.144 | 279 | 0.014115 | -0.061787 | 0.15666 | 0.095087 | -0.15687 | -1111.386
2010-09-09 | 13:51 | 0 | 21.522 | 0 | 2 | 0 | 23.423 | 23.589 | 23.712 | 23.518 | 22.94 | 23.302 | 22.361 | 0 | 0 | 57.437 | 56.786 | 45.04 | 23.663 | 0 | 0 | 46.965 | 33.091 | [5 empty] | 0 | -0.095 | 280 | 0.084877 | 0.0054752 | 0.15953 | 0.095087 | -0.089612 | -105.5789
2010-09-09 | 13:52 | 0 | 21.552 | 0 | 3 | 0 | 23.452 | 23.619 | 23.763 | 23.572 | 22.898 | 23.307 | 22.464 | 0 | 0 | 57.464 | 56.814 | 45.089 | 23.692 | 0 | 0 | 47.017 | 33.12 | [5 empty] | 0 | -0.12 | 281 | 0.054883 | -0.023035 | 0.15831 | 0.095087 | -0.11812 | -215.225
2010-09-09 | 13:53 | 0 | 21.574 | 0 | 2 | 0 | 23.403 | 23.597 | 23.717 | 23.548 | 22.729 | 23.332 | 22.344 | 0 | 0 | 57.329 | 56.814 | 45.089 | 23.692 | 0 | 0 | 46.993 | 33.096 | [5 empty] | 0 | -0.145 | 282 | 0.089827 | 0.010181 | 0.15973 | 0.095087 | -0.084906 | -94.5219
2010-09-09 | 13:54 | 0 | 21.552 | 0 | 3 | 0 | 23.427 | 23.572 | 23.741 | 23.523 | 22.778 | 23.307 | 22.344 | 0 | 0 | 57.375 | 56.77 | 45.068 | 23.692 | 0 | 0 | 46.993 | 33.096 | [5 empty] | 0 | -0.096 | 283 | 0.089827 | 0.010181 | 0.15973 | 0.095087 | -0.084906 | -94.5219
2010-09-09 | 13:55 | 0 | 21.606 | 0 | 3 | 0 | 23.435 | 23.629 | 23.749 | 23.58 | 22.64 | 23.364 | 22.327 | 0 | 0 | 57.405 | 56.832 | 45.131 | 23.712 | 0 | 0 | 47.01 | 33.067 | [5 empty] | 0 | -0.145 | 284 | 0.094778 | 0.014886 | 0.15993 | 0.095087 | -0.080201 | -84.62
2010-09-09 | 13:56 | 0 | 21.591 | 0 | 2 | 0 | 23.42 | 23.614 | 23.734 | 23.565 | 22.456 | 23.347 | 22.241 | 0 | 0 | 57.389 | 56.761 | 45.105 | 23.66 | 0 | 0 | 46.961 | 33.089 | [5 empty] | 0 | -0.145 | 285 | 0.11982 | 0.038691 | 0.16094 | 0.095087 | -0.056396 | -47.0669
2010-09-09 | 13:57 | 0 | 21.591 | 0 | 3 | 0 | 23.42 | 23.589 | 23.709 | 23.565 | 22.336 | 23.325 | 22.263 | 0 | 0 | 57.343 | 56.761 | 45.105 | 23.685 | 0 | 0 | 46.961 | 33.089 | [5 empty] | 0 | -0.145 | 286 | 0.11341 | 0.032602 | 0.16068 | 0.095087 | -0.062486 | -55.0949
2010-09-09 | 13:58 | 0 | 21.569 | 0 | 2 | 0 | 23.396 | 23.589 | 23.685 | 23.54 | 22.481 | 23.3 | 22.361 | 0 | 0 | 57.343 | 56.761 | 45.058 | 23.709 | 0 | 0 | 46.984 | 33.041 | [5 empty] | 0 | -0.144 | 287 | 0.084877 | 0.0054752 | 0.15953 | 0.095087 | -0.089612 | -105.5789
2010-09-09 | 13:59 | 0 | 21.598 | 0 | 3 | 0 | 23.425 | 23.594 | 23.714 | 23.545 | 22.415 | 23.329 | 22.292 | 0 | 0 | 57.35 | 56.743 | 45.086 | 23.714 | 0 | 0 | 46.989 | 33.094 | [5 empty] | 0 | -0.12 | 288 | 0.10497 | 0.024574 | 0.16034 | 0.095087 | -0.070513 | -67.1745
2010-09-09 | 14:00 | 0 | 21.62 | 1 | 2 | 0 | 23.401 | 23.619 | 23.69 | 23.57 | 22.341 | 23.28 | 22.341 | 0 | 0 | 57.304 | 56.743 | 45.133 | 23.714 | 0 | 0 | 46.989 | 33.07 | [5 empty] | 0 | -0.169 | 289 | 0.090701 | 0.011011 | 0.15976 | 0.095087 | -0.084076 | -92.6959
2010-09-09 | 14:01 | 0 | 21.591 | 0 | 2 | 0 | 23.371 | 23.589 | 23.685 | 23.516 | 22.432 | 23.3 | 22.241 | 0 | 0 | 57.3 | 56.649 | 45.082 | 23.636 | 0 | 0 | 46.916 | 32.972 | [5 empty] | 0 | -0.145 | 290 | 0.11982 | 0.038691 | 0.16094 | 0.095087 | -0.056396 | -47.0669
2010-09-09 | 14:02 | 0 | 21.62 | 0 | 3 | 0 | 23.401 | 23.57 | 23.714 | 23.545 | 22.292 | 23.305 | 22.148 | 0 | 0 | 57.304 | 56.699 | 45.11 | 23.69 | 0 | 0 | 46.944 | 33.07 | [5 empty] | 0 | -0.144 | 291 | 0.1469 | 0.064434 | 0.16204 | 0.095087 | -0.030654 | -20.8666
2010-09-09 | 14:03 | 0 | 21.62 | 0 | 2 | 0 | 23.376 | 23.594 | 23.69 | 23.521 | 22.27 | 23.256 | 22.076 | 0 | 0 | 57.281 | 56.699 | 45.11 | 23.69 | 0 | 0 | 46.944 | 33.048 | [5 empty] | 0 | -0.145 | 292 | 0.16787 | 0.084363 | 0.16289 | 0.095087 | -0.010724 | -6.3883
2010-09-09 | 14:04 | 0 | 21.655 | 0 | 3 | 0 | 23.41 | 23.604 | 23.724 | 23.58 | 22.231 | 23.195 | 21.848 | 0 | 0 | 57.291 | 56.731 | 45.142 | 23.724 | 0 | 0 | 46.977 | 33.082 | [5 empty] | 0 | -0.17 | 293 | 0.23426 | 0.14747 | 0.16558 | 0.095087 | 0.052386 | 22.3623
2010-09-09 | 14:05 | 0 | 21.655 | 0 | 2 | 0 | 23.41 | 23.604 | 23.724 | 23.555 | 22.206 | 23.219 | 21.897 | 0 | 0 | 57.268 | 56.709 | 45.096 | 23.724 | 0 | 0 | 46.954 | 33.082 | [5 empty] | 0 | -0.145 | 294 | 0.21999 | 0.13391 | 0.165 | 0.095087 | 0.038823 | 17.6474
2010-09-09 | 14:06 | 0 | 21.655 | 0 | 3 | 0 | 23.388 | 23.58 | 23.7 | 23.533 | 22.206 | 23.268 | 22.111 | 0 | 0 | 57.291 | 56.686 | 45.119 | 23.724 | 0 | 0 | 46.954 | 33.034 | [5 empty] | 0 | -0.145 | 295 | 0.15768 | 0.074675 | 0.16248 | 0.095087 | -0.020412 | -12.9454
2010-09-09 | 14:07 | 0 | 21.633 | 0 | 2 | 0 | 23.41 | 23.58 | 23.749 | 23.508 | 22.182 | 23.268 | 22.16 | 0 | 0 | 57.247 | 56.663 | 45.096 | 23.724 | 0 | 0 | 46.954 | 33.01 | [5 empty] | 0 | -0.098 | 296 | 0.14341 | 0.061112 | 0.1619 | 0.095087 | -0.033975 | -23.6913
2010-09-09 | 14:08 | 0 | 21.662 | 0 | 2 | 0 | 23.418 | 23.609 | 23.707 | 23.538 | 22.211 | 23.344 | 22.334 | 0 | 0 | 57.252 | 56.69 | 45.124 | 23.754 | 0 | 0 | 46.958 | 33.062 | [5 empty] | 0 | -0.12 | 297 | 0.092739 | 0.012949 | 0.15985 | 0.095087 | -0.082138 | -88.5692
2010-09-09 | 14:09 | 0 | 21.684 | 0 | 3 | 0 | 23.418 | 23.584 | 23.754 | 23.513 | 22.211 | 23.32 | 22.334 | 0 | 0 | 57.252 | 56.69 | 45.124 | 23.778 | 0 | 0 | 46.935 | 33.062 | [5 empty] | 0 | -0.095 | 298 | 0.092739 | 0.012949 | 0.15985 | 0.095087 | -0.082138 | -88.5692
2010-09-09 | 14:10 | 0 | 21.684 | 0 | 2 | 0 | 23.418 | 23.609 | 23.729 | 23.538 | 22.334 | 23.32 | 22.454 | 0 | 0 | 57.229 | 56.69 | 45.1 | 23.778 | 0 | 0 | 46.935 | 33.039 | [5 empty] | 0 | -0.12 | 299 | 0.057795 | -0.020267 | 0.15843 | 0.095087 | -0.11535 | -199.5916
2010-09-09 | 14:11 | 0 | 21.684 | 0 | 3 | 0 | 23.418 | 23.584 | 23.707 | 23.538 | 22.309 | 23.298 | 22.454 | 0 | 0 | 57.229 | 56.647 | 45.124 | 23.729 | 0 | 0 | 46.914 | 33.039 | [5 empty] | 0 | -0.12 | 300 | 0.057795 | -0.020267 | 0.15843 | 0.095087 | -0.11535 | -199.5916
2010-09-09 | 14:12 | 0 | 21.662 | 0 | 2 | 0 | 23.418 | 23.584 | 23.707 | 23.489 | 22.356 | 23.273 | 22.334 | 0 | 0 | 57.206 | 56.668 | 45.1 | 23.729 | 0 | 0 | 46.935 | 33.015 | [5 empty] | 0 | -0.071 | 301 | 0.092739 | 0.012949 | 0.15985 | 0.095087 | -0.082138 | -88.5692
2010-09-09 | 14:13 | 0 | 21.638 | 0 | 2 | 0 | 23.369 | 23.584 | 23.658 | 23.538 | 22.309 | 23.298 | 21.971 | 0 | 0 | 57.163 | 56.647 | 45.056 | 23.729 | 0 | 0 | 46.935 | 33.015 | [5 empty] | 0 | -0.169 | 302 | 0.19844 | 0.11343 | 0.16413 | 0.095087 | 0.01834 | 9.2419
2010-09-09 | 14:14 | 0 | 21.638 | 0 | 3 | 0 | 23.393 | 23.562 | 23.707 | 23.538 | 21.971 | 23.273 | 21.804 | 0 | 0 | 57.163 | 56.624 | 45.1 | 23.729 | 0 | 0 | 46.891 | 33.015 | [5 empty] | 0 | -0.145 | 303 | 0.24708 | 0.15965 | 0.1661 | 0.095087 | 0.064566 | 26.132
2010-09-09 | 14:15 | 0 | 21.669 | 0 | 2 | 0 | 23.376 | 23.57 | 23.714 | 23.521 | 21.741 | 23.329 | 21.741 | 0 | 0 | 57.17 | 56.61 | 45.11 | 23.739 | 0 | 0 | 46.921 | 33.048 | [5 empty] | 0 | -0.145 | 304 | 0.26542 | 0.17709 | 0.16684 | 0.095087 | 0.082004 | 30.8959
2010-09-09 | 14:16 | 0 | 21.682 | 0 | 2 | 0 | 23.413 | 23.582 | 23.702 | 23.533 | 21.633 | 23.364 | 21.657 | 0 | 0 | 57.181 | 56.622 | 45.075 | 23.727 | 0 | 0 | 46.909 | 33.082 | [5 empty] | 0 | -0.12 | 305 | 0.28988 | 0.20034 | 0.16783 | 0.095087 | 0.10526 | 36.3097
2010-09-09 | 14:17 | 0 | 21.657 | 0 | 3 | 0 | 23.437 | 23.557 | 23.751 | 23.486 | 21.584 | 23.342 | 21.946 | 0 | 0 | 57.16 | 56.599 | 45.098 | 23.751 | 0 | 0 | 46.865 | 33.012 | [5 empty] | 0 | -0.049 | 306 | 0.20572 | 0.12035 | 0.16442 | 0.095087 | 0.02526 | 12.2786
2010-09-09 | 14:18 | 0 | 21.633 | 0 | 2 | 0 | 23.437 | 23.582 | 23.702 | 23.533 | 21.608 | 23.342 | 22.04 | 0 | 0 | 57.16 | 56.599 | 45.098 | 23.751 | 0 | 0 | 46.888 | 33.036 | [5 empty] | 0 | -0.096 | 307 | 0.17835 | 0.094328 | 0.16332 | 0.095087 | -0.00075916 | -0.42565
2010-09-09 | 14:19 | 0 | 21.667 | 0 | 3 | 0 | 23.472 | 23.616 | 23.736 | 23.592 | 21.451 | 23.376 | 21.981 | 0 | 0 | 57.17 | 56.631 | 45.131 | 23.761 | 0 | 0 | 46.942 | 33.046 | [5 empty] | 0 | -0.12 | 308 | 0.19553 | 0.11066 | 0.16401 | 0.095087 | 0.015572 | 7.9639
2010-09-09 | 14:20 | 0 | 21.633 | 0 | 2 | 0 | 23.437 | 23.557 | 23.727 | 23.508 | 21.439 | 23.364 | 22.135 | 0 | 0 | 57.138 | 56.576 | 45.075 | 23.702 | 0 | 0 | 46.888 | 32.988 | [5 empty] | 0 | -0.071 | 309 | 0.15069 | 0.068032 | 0.16219 | 0.095087 | -0.027055 | -17.9544
2010-09-09 | 14:21 | 0 | 21.618 | 0 | 2 | 0 | 23.423 | 23.616 | 23.687 | 23.567 | 21.473 | 23.447 | 21.741 | 0 | 0 | 57.17 | 56.608 | 45.086 | 23.761 | 0 | 0 | 46.921 | 33.046 | [5 empty] | 0 | -0.144 | 310 | 0.26542 | 0.17709 | 0.16684 | 0.095087 | 0.082004 | 30.8959
2010-09-09 | 14:22 | 0 | 21.618 | 0 | 3 | 0 | 23.447 | 23.592 | 23.736 | 23.543 | 21.233 | 23.423 | 22.049 | 0 | 0 | 57.147 | 56.585 | 45.086 | 23.736 | 0 | 0 | 46.898 | 33.07 | [5 empty] | 0 | -0.096 | 311 | 0.17573 | 0.091837 | 0.16321 | 0.095087 | -0.0032504 | -1.8496
2010-09-09 | 14:23 | 0 | 21.642 | 0 | 2 | 0 | 23.472 | 23.592 | 23.712 | 23.543 | 21.186 | 23.423 | 22.29 | 0 | 0 | 57.124 | 56.608 | 45.086 | 23.736 | 0 | 0 | 46.942 | 33.07 | [5 empty] | 0 | -0.071 | 312 | 0.10555 | 0.025128 | 0.16037 | 0.095087 | -0.069959 | -66.2793
2010-09-09 | 14:24 | 0 | 21.618 | 0 | 3 | 0 | 23.447 | 23.592 | 23.736 | 23.567 | 21.233 | 23.447 | 21.812 | 0 | 0 | 57.101 | 56.608 | 45.063 | 23.761 | 0 | 0 | 46.921 | 33.046 | [5 empty] | 0 | -0.12 | 313 | 0.24475 | 0.15744 | 0.16601 | 0.095087 | 0.062351 | 25.4759
2010-09-09 | 14:25 | 0 | 21.618 | 0 | 2 | 0 | 23.447 | 23.616 | 23.736 | 23.543 | 21.186 | 23.447 | 21.981 | 0 | 0 | 57.101 | 56.565 | 45.063 | 23.736 | 0 | 0 | 46.898 | 33.022 | [5 empty] | 0 | -0.096 | 314 | 0.19553 | 0.11066 | 0.16401 | 0.095087 | 0.015572 | 7.9639
2010-09-09 | 14:26 | 0 | 21.596 | 0 | 3 | 0 | 23.472 | 23.592 | 23.785 | 23.521 | 21.162 | 23.472 | 22.148 | 0 | 0 | 57.101 | 56.585 | 45.063 | 23.736 | 0 | 0 | 46.898 | 33.046 | [5 empty] | 0 | -0.049 | 315 | 0.1469 | 0.064434 | 0.16204 | 0.095087 | -0.030654 | -20.8666
2010-09-09 | 14:27 | 0 | 21.642 | 0 | 2 | 0 | 23.447 | 23.616 | 23.736 | 23.567 | 21.282 | 23.496 | 22.005 | 1 | 0 | 57.101 | 56.565 | 45.063 | 23.736 | 0 | 0 | 46.898 | 33.07 | [5 empty] | 0 | -0.12 | 316 | 0.18854 | 0.10402 | 0.16373 | 0.095087 | 0.0089288 | 4.7357
2010-09-09 | 14:28 | 0 | 21.562 | 0 | 3 | 0 | 23.413 | 23.606 | 23.702 | 23.557 | 21.248 | 23.486 | 21.991 | 0 | 0 | 57.069 | 56.533 | 45.03 | 23.702 | 0 | 0 | 46.865 | 33.012 | [5 empty] | 0 | -0.144 | 317 | 0.19262 | 0.10789 | 0.16389 | 0.095087 | 0.012804 | 6.6473
2010-09-09 | 14:29 | 0 | 21.571 | 0 | 2 | 0 | 23.447 | 23.616 | 23.785 | 23.567 | 21.402 | 23.472 | 21.836 | 0 | 0 | 57.081 | 56.542 | 45.04 | 23.761 | 0 | 0 | 46.898 | 32.998 | [5 empty] | 0 | -0.12 | 318 | 0.23776 | 0.1508 | 0.16572 | 0.095087 | 0.055708 | 23.4307
2010-09-09 | 14:30 | 0 | 21.562 | 0 | 3 | 0 | 23.437 | 23.582 | 23.727 | 23.557 | 21.392 | 23.388 | 21.922 | 0 | 0 | 57.069 | 56.51 | 45.03 | 23.702 | 0 | 0 | 46.865 | 32.988 | [5 empty] | 0 | -0.12 | 319 | 0.21271 | 0.12699 | 0.16471 | 0.095087 | 0.031903 | 14.9982
2010-09-09 | 14:31 | 0 | 21.618 | 0 | 2 | 0 | 23.472 | 23.641 | 23.785 | 23.616 | 21.427 | 23.423 | 21.787 | 0 | 0 | 57.101 | 56.519 | 44.993 | 23.736 | 0 | 0 | 46.898 | 33.046 | [5 empty] | 0 | -0.144 | 320 | 0.25203 | 0.16436 | 0.1663 | 0.095087 | 0.069271 | 27.4858
2010-09-09 | 14:32 | 0 | 21.562 | 0 | 3 | 0 | 23.437 | 23.582 | 23.727 | 23.557 | 21.368 | 23.437 | 21.682 | 0 | 0 | 57.049 | 56.487 | 45.007 | 23.702 | 0 | 0 | 46.842 | 33.036 | [5 empty] | 0 | -0.12 | 321 | 0.2826 | 0.19342 | 0.16754 | 0.095087 | 0.098335 | 34.7964
2010-09-09 | 14:33 | 0 | 21.562 | 0 | 2 | 0 | 23.437 | 23.606 | 23.751 | 23.582 | 21.537 | 23.413 | 21.512 | 0 | 0 | 57.049 | 56.487 | 45.007 | 23.727 | 0 | 0 | 46.842 | 33.06 | [5 empty] | 0 | -0.145 | 322 | 0.33211 | 0.24048 | 0.16955 | 0.095087 | 0.14539 | 43.7786
2010-09-09 | 14:34 | 0 | 21.562 | 0 | 3 | 0 | 23.462 | 23.606 | 23.773 | 23.533 | 21.463 | 23.413 | 21.297 | 0 | 0 | 57.049 | 56.51 | 44.96 | 23.727 | 0 | 0 | 46.865 | 33.036 | [5 empty] | 0 | -0.071 | 323 | 0.39471 | 0.29999 | 0.17208 | 0.095087 | 0.2049 | 51.9119
2010-09-09 | 14:35 | 0 | 21.562 | 0 | 3 | 0 | 23.413 | 23.606 | 23.727 | 23.557 | 21.319 | 23.437 | 21.297 | 0 | 0 | 57.026 | 56.464 | 44.96 | 23.702 | 0 | 0 | 46.842 | 33.06 | [5 empty] | 0 | -0.144 | 324 | 0.39471 | 0.29999 | 0.17208 | 0.095087 | 0.2049 | 51.9119
2010-09-09 | 14:36 | 0 | 21.562 | 0 | 2 | 0 | 23.437 | 23.606 | 23.727 | 23.557 | 21.368 | 23.437 | 21.463 | 0 | 0 | 57.026 | 56.464 | 44.96 | 23.727 | 0 | 0 | 46.842 | 33.036 | [5 empty] | 0 | -0.12 | 325 | 0.34637 | 0.25404 | 0.17012 | 0.095087 | 0.15895 | 45.8909
2010-09-09 | 14:37 | 0 | 21.512 | 0 | 3 | 0 | 23.437 | 23.606 | 23.751 | 23.533 | 21.343 | 23.437 | 21.368 | 0 | 0 | 57.026 | 56.51 | 44.939 | 23.727 | 0 | 0 | 46.842 | 33.012 | [5 empty] | 0 | -0.096 | 326 | 0.37404 | 0.28034 | 0.17124 | 0.095087 | 0.18525 | 49.5271
2010-09-09 | 14:38 | 0 | 21.508 | 0 | 2 | 0 | 23.408 | 23.577 | 23.744 | 23.553 | 21.289 | 23.383 | 21.363 | 0 | 0 | 56.998 | 56.437 | 44.888 | 23.697 | 0 | 0 | 46.814 | 33.053 | [5 empty] | 0 | -0.145 | 327 | 0.37549 | 0.28172 | 0.1713 | 0.095087 | 0.18663 | 49.7037
2010-09-09 | 14:39 | 0 | 21.562 | 0 | 3 | 0 | 23.462 | 23.606 | 23.798 | 23.557 | 21.319 | 23.413 | 21.392 | 0 | 0 | 57.026 | 56.487 | 44.916 | 23.727 | 0 | 0 | 46.842 | 33.082 | [5 empty] | 0 | -0.095 | 328 | 0.36705 | 0.27369 | 0.17096 | 0.095087 | 0.17861 | 48.6602
2010-09-09 | 14:40 | 0 | 21.562 | 0 | 3 | 0 | 23.462 | 23.629 | 23.751 | 23.582 | 21.199 | 23.437 | 21.199 | 0 | 0 | 57.026 | 56.464 | 44.939 | 23.727 | 0 | 0 | 46.818 | 33.106 | [5 empty] | 0 | -0.12 | 329 | 0.42325 | 0.32712 | 0.17324 | 0.095087 | 0.23203 | 54.8208
2010-09-09 | 14:41 | 0 | 21.532 | 0 | 2 | 0 | 23.432 | 23.577 | 23.722 | 23.528 | 21.194 | 23.408 | 21.145 | 0 | 0 | 56.976 | 56.437 | 44.888 | 23.697 | 0 | 0 | 46.837 | 33.101 | [5 empty] | 0 | -0.096 | 330 | 0.43898 | 0.34206 | 0.17388 | 0.095087 | 0.24698 | 56.262
2010-09-09 | 14:42 | 0 | 21.532 | 0 | 3 | 0 | 23.432 | 23.577 | 23.768 | 23.528 | 21.169 | 23.383 | 21.338 | 0 | 0 | 56.998 | 56.437 | 44.865 | 23.697 | 0 | 0 | 46.837 | 33.053 | [5 empty] | 0 | -0.096 | 331 | 0.38277 | 0.28864 | 0.1716 | 0.095087 | 0.19355 | 50.5662
2010-09-09 | 14:43 | 0 | 21.554 | 0 | 3 | 0 | 23.408 | 23.599 | 23.744 | 23.553 | 21.074 | 23.334 | 21.145 | 0 | 0 | 56.998 | 56.414 | 44.911 | 23.697 | 0 | 0 | 46.837 | 33.053 | [5 empty] | 0 | -0.145 | 332 | 0.43898 | 0.34206 | 0.17388 | 0.095087 | 0.24698 | 56.262
2010-09-09 | 14:44 | 0 | 21.537 | 0 | 3 | 0 | 23.462 | 23.629 | 23.822 | 23.533 | 21.128 | 23.364 | 21.272 | 0 | 0 | 57.026 | 56.464 | 44.893 | 23.727 | 0 | 0 | 46.865 | 33.106 | [5 empty] | 0 | -0.071 | 333 | 0.40199 | 0.30691 | 0.17238 | 0.095087 | 0.21182 | 52.6932
2010-09-09 | 14:45 | 0 | 21.554 | 0 | 2 | 0 | 23.408 | 23.624 | 23.744 | 23.553 | 21.145 | 23.359 | 21.434 | 0 | 0 | 56.998 | 56.437 | 44.888 | 23.744 | 0 | 0 | 46.837 | 33.053 | [5 empty] | 0 | -0.145 | 334 | 0.35482 | 0.26207 | 0.17047 | 0.095087 | 0.16698 | 47.061
2010-09-09 | 14:46 | 0 | 21.532 | 0 | 3 | 0 | 23.408 | 23.599 | 23.722 | 23.553 | 21.314 | 23.334 | 21.508 | 0 | 0 | 56.998 | 56.437 | 44.888 | 23.744 | 0 | 0 | 46.837 | 33.053 | [5 empty] | 0 | -0.145 | 335 | 0.33327 | 0.24159 | 0.16959 | 0.095087 | 0.1465 | 43.9578
2010-09-09 | 14:47 | 0 | 21.522 | 0 | 3 | 0 | 23.425 | 23.567 | 23.736 | 23.496 | 21.162 | 23.28 | 21.331 | 0 | 0 | 56.946 | 56.385 | 44.834 | 23.69 | 0 | 0 | 46.806 | 33 | [5 empty] | 0 | -0.071 | 336 | 0.38481 | 0.29058 | 0.17168 | 0.095087 | 0.19549 | 50.8019
2010-09-09 | 14:48 | 0 | 21.554 | 0 | 3 | 0 | 23.457 | 23.577 | 23.768 | 23.528 | 21.267 | 23.312 | 21.363 | 0 | 0 | 56.998 | 56.414 | 44.841 | 23.768 | 0 | 0 | 46.837 | 33.007 | [5 empty] | 0 | -0.071 | 337 | 0.37549 | 0.28172 | 0.1713 | 0.095087 | 0.18663 | 49.7037
2010-09-09 | 14:49 | 0 | 21.522 | 0 | 2 | 0 | 23.425 | 23.592 | 23.736 | 23.521 | 21.257 | 23.302 | 21.451 | 0 | 0 | 56.969 | 56.407 | 44.811 | 23.736 | 0 | 0 | 46.806 | 33 | [5 empty] | 0 | -0.096 | 338 | 0.34987 | 0.25736 | 0.17027 | 0.095087 | 0.16228 | 46.382
2010-09-09 | 14:50 | 0 | 21.522 | 0 | 3 | 0 | 23.401 | 23.592 | 23.736 | 23.545 | 21.211 | 23.256 | 21.522 | 0 | 0 | 56.969 | 56.362 | 44.834 | 23.712 | 0 | 0 | 46.783 | 33.022 | [5 empty] | 0 | -0.144 | 339 | 0.32919 | 0.23771 | 0.16943 | 0.095087 | 0.14262 | 43.325
2010-09-09 | 14:51 | 0 | 21.522 | 0 | 3 | 0 | 23.401 | 23.567 | 23.69 | 23.521 | 21.211 | 23.302 | 21.571 | 0 | 0 | 56.946 | 56.362 | 44.811 | 23.736 | 0 | 0 | 46.783 | 33.046 | [5 empty] | 0 | -0.12 | 340 | 0.31492 | 0.22415 | 0.16885 | 0.095087 | 0.12906 | 40.9812
2010-09-09 | 14:52 | 0 | 21.5 | 0 | 3 | 0 | 23.401 | 23.592 | 23.69 | 23.521 | 21.331 | 23.28 | 21.716 | 0 | 0 | 56.946 | 56.385 | 44.764 | 23.736 | 0 | 0 | 46.806 | 33 | [5 empty] | 0 | -0.12 | 341 | 0.2727 | 0.18401 | 0.16714 | 0.095087 | 0.088924 | 32.6086
2010-09-09 | 14:53 | 0 | 21.5 | 0 | 3 | 0 | 23.425 | 23.567 | 23.736 | 23.496 | 21.186 | 23.28 | 21.741 | 0 | 0 | 56.946 | 56.362 | 44.788 | 23.761 | 0 | 0 | 46.806 | 33.022 | [5 empty] | 0 | -0.071 | 342 | 0.26542 | 0.17709 | 0.16684 | 0.095087 | 0.082004 | 30.8959
2010-09-09 | 14:54 | 0 | 21.5 | 0 | 2 | 0 | 23.425 | 23.592 | 23.761 | 23.567 | 21.282 | 23.28 | 21.716 | 0 | 0 | 56.969 | 56.362 | 44.788 | 23.761 | 0 | 0 | 46.783 | 33.046 | [5 empty] | 0 | -0.142 | 343 | 0.2727 | 0.18401 | 0.16714 | 0.095087 | 0.088924 | 32.6086
2010-09-09 | 14:55 | 0 | 21.522 | 0 | 3 | 0 | 23.425 | 23.616 | 23.712 | 23.521 | 21.307 | 23.28 | 21.836 | 0 | 0 | 56.969 | 56.385 | 44.788 | 23.785 | 0 | 0 | 46.806 | 33.046 | [5 empty] | 0 | -0.096 | 344 | 0.23776 | 0.1508 | 0.16572 | 0.095087 | 0.055708 | 23.4307
2010-09-09 | 14:56 | 0 | 21.508 | 0 | 3 | 0 | 23.41 | 23.577 | 23.697 | 23.53 | 21.292 | 23.288 | 21.797 | 0 | 0 | 56.955 | 56.348 | 44.774 | 23.746 | 0 | 0 | 46.769 | 33.055 | [5 empty] | 0 | -0.12 | 345 | 0.24911 | 0.16159 | 0.16618 | 0.095087 | 0.066503 | 26.6959
2010-09-09 | 14:57 | 0 | 21.498 | 0 | 3 | 0 | 23.376 | 23.543 | 23.687 | 23.496 | 21.208 | 23.182 | 21.596 | 0 | 0 | 56.923 | 56.296 | 44.741 | 23.736 | 0 | 0 | 46.76 | 32.998 | [5 empty] | 0 | -0.12 | 346 | 0.30764 | 0.21723 | 0.16855 | 0.095087 | 0.12214 | 39.7016
2010-09-09 | 14:58 | 0 | 21.473 | 0 | 3 | 0 | 23.398 | 23.518 | 23.712 | 23.472 | 21.113 | 23.207 | 21.498 | 0 | 0 | 56.923 | 56.296 | 44.697 | 23.736 | 0 | 0 | 46.736 | 32.974 | [5 empty] | 0 | -0.074 | 347 | 0.33618 | 0.24435 | 0.16971 | 0.095087 | 0.14927 | 44.4004
2010-09-09 | 14:59 | 0 | 21.508 | 0 | 3 | 0 | 23.41 | 23.577 | 23.697 | 23.506 | 21.172 | 23.266 | 21.772 | 0 | 0 | 56.955 | 56.348 | 44.729 | 23.771 | 0 | 0 | 46.792 | 33.007 | [5 empty] | 0 | -0.096 | 348 | 0.25639 | 0.16851 | 0.16648 | 0.095087 | 0.073423 | 28.6369
2010-09-09 | 15:00 | 0 | 21.451 | 0 | 2 | 0 | 23.351 | 23.543 | 23.663 | 23.472 | 21.233 | 23.231 | 21.667 | 0 | 0 | 56.9 | 56.273 | 44.697 | 23.736 | 0 | 0 | 46.76 | 32.974 | [5 empty] | 0 | -0.121 | 349 | 0.28697 | 0.19757 | 0.16772 | 0.095087 | 0.10249 | 35.7136
2010-09-09 | 15:01 | 0 | 21.451 | 0 | 3 | 0 | 23.398 | 23.518 | 23.712 | 23.472 | 21.257 | 23.207 | 21.812 | 0 | 0 | 56.877 | 56.273 | 44.697 | 23.712 | 0 | 0 | 46.76 | 32.974 | [5 empty] | 0 | -0.074 | 350 | 0.24475 | 0.15744 | 0.16601 | 0.095087 | 0.062351 | 25.4759
2010-09-09 | 15:02 | 0 | 21.451 | 0 | 3 | 0 | 23.376 | 23.543 | 23.687 | 23.472 | 21.162 | 23.231 | 21.716 | 0 | 0 | 56.9 | 56.25 | 44.697 | 23.736 | 0 | 0 | 46.783 | 32.998 | [5 empty] | 0 | -0.096 | 351 | 0.2727 | 0.18401 | 0.16714 | 0.095087 | 0.088924 | 32.6086
2010-09-09 | 15:03 | 0 | 21.441 | 0 | 3 | 0 | 23.366 | 23.486 | 23.68 | 23.44 | 21.25 | 23.199 | 21.873 | 0 | 0 | 56.893 | 56.243 | 44.643 | 23.705 | 0 | 0 | 46.729 | 33.015 | [5 empty] | 0 | -0.074 | 352 | 0.22698 | 0.14055 | 0.16529 | 0.095087 | 0.045466 | 20.0308
2010-09-09 | 15:04 | 0 | 21.498 | 0 | 3 | 0 | 23.398 | 23.543 | 23.687 | 23.496 | 21.233 | 23.253 | 21.905 | 0 | 0 | 56.877 | 56.25 | 44.673 | 23.761 | 0 | 0 | 46.783 | 33.022 | [5 empty] | 0 | -0.098 | 353 | 0.21766 | 0.1317 | 0.16491 | 0.095087 | 0.036609 | 16.819
2010-09-09 | 15:05 | 0 | 21.419 | 0 | 3 | 0 | 23.344 | 23.511 | 23.656 | 23.44 | 21.515 | 23.222 | 21.993 | 0 | 0 | 56.848 | 56.266 | 44.62 | 23.754 | 0 | 0 | 46.753 | 32.991 | [5 empty] | 0 | -0.096 | 354 | 0.19204 | 0.10734 | 0.16387 | 0.095087 | 0.01225 | 6.3792
2010-09-09 | 15:06 | 0 | 21.419 | 0 | 3 | 0 | 23.344 | 23.511 | 23.656 | 23.464 | 21.321 | 23.222 | 22.018 | 0 | 0 | 56.871 | 56.243 | 44.596 | 23.729 | 0 | 0 | 46.729 | 32.991 | [5 empty] | 0 | -0.12 | 355 | 0.18476 | 0.10042 | 0.16357 | 0.095087 | 0.0053304 | 2.8851
2010-09-09 | 15:07 | 0 | 21.441 | 0 | 3 | 0 | 23.366 | 23.56 | 23.656 | 23.44 | 21.154 | 23.199 | 21.804 | 0 | 0 | 56.871 | 56.243 | 44.596 | 23.754 | 0 | 0 | 46.753 | 32.943 | [5 empty] | 0 | -0.074 | 356 | 0.24708 | 0.15965 | 0.1661 | 0.095087 | 0.064566 | 26.132
2010-09-09 | 15:08 | 0 | 21.419 | 0 | 3 | 0 | 23.344 | 23.511 | 23.656 | 23.44 | 21.177 | 23.222 | 21.611 | 0 | 0 | 56.848 | 56.22 | 44.62 | 23.729 | 0 | 0 | 46.729 | 33.015 | [5 empty] | 0 | -0.096 | 357 | 0.30328 | 0.21308 | 0.16838 | 0.095087 | 0.11799 | 38.9044
2010-09-09 | 15:09 | 0 | 21.419 | 0 | 3 | 0 | 23.344 | 23.535 | 23.631 | 23.486 | 21.177 | 23.271 | 21.66 | 0 | 0 | 56.871 | 56.243 | 44.62 | 23.776 | 0 | 0 | 46.729 | 33.015 | [5 empty] | 0 | -0.142 | 358 | 0.28901 | 0.19951 | 0.1678 | 0.095087 | 0.10442 | 36.1322
2010-09-09 | 15:10 | 0 | 21.412 | 0 | 3 | 0 | 23.337 | 23.481 | 23.626 | 23.435 | 21.125 | 23.17 | 21.557 | 0 | 0 | 56.843 | 56.17 | 44.615 | 23.724 | 0 | 0 | 46.701 | 32.986 | [5 empty] | 0 | -0.098 | 359 | 0.319 | 0.22802 | 0.16901 | 0.095087 | 0.13294 | 41.6723
2010-09-09 | 15:11 | 0 | 21.441 | 0 | 3 | 0 | 23.366 | 23.535 | 23.656 | 23.486 | 21.297 | 23.175 | 21.539 | 0 | 0 | 56.871 | 56.197 | 44.62 | 23.754 | 0 | 0 | 46.753 | 33.039 | [5 empty] | 0 | -0.12 | 360 | 0.32424 | 0.233 | 0.16923 | 0.095087 | 0.13792 | 42.5352
2010-09-09 | 15:12 | 0 | 21.436 | 0 | 3 | 0 | 23.337 | 23.481 | 23.651 | 23.457 | 21.101 | 23.17 | 21.677 | 0 | 0 | 56.843 | 56.17 | 44.592 | 23.724 | 0 | 0 | 46.725 | 33.01 | [5 empty] | 0 | -0.12 | 361 | 0.28406 | 0.19481 | 0.1676 | 0.095087 | 0.099719 | 35.1053
2010-09-09 | 15:13 | 0 | 21.441 | 0 | 3 | 0 | 23.366 | 23.511 | 23.656 | 23.464 | 21.032 | 23.246 | 21.346 | 0 | 0 | 56.848 | 56.197 | 44.596 | 23.776 | 0 | 0 | 46.729 | 33.015 | [5 empty] | 0 | -0.098 | 362 | 0.38044 | 0.28643 | 0.1715 | 0.095087 | 0.19134 | 50.2938
2010-09-09 | 15:14 | 0 | 21.419 | 0 | 3 | 0 | 23.344 | 23.535 | 23.656 | 23.464 | 21.226 | 23.271 | 21.66 | 0 | 0 | 56.848 | 56.197 | 44.596 | 23.8 | 0 | 0 | 46.729 | 33.015 | [5 empty] | 0 | -0.12 | 363 | 0.28901 | 0.19951 | 0.1678 | 0.095087 | 0.10442 | 36.1322
2010-09-09 | 15:15 | 0 | 21.39 | 0 | 2 | 0 | 23.315 | 23.506 | 23.626 | 23.435 | 21.027 | 23.192 | 21.581 | 0 | 0 | 56.82 | 56.17 | 44.545 | 23.771 | 0 | 0 | 46.701 | 32.986 | [5 empty] | 0 | -0.12 | 364 | 0.31201 | 0.22138 | 0.16873 | 0.095087 | 0.12629 | 40.4766
2010-09-09 | 15:16 | 0 | 21.441 | 1 | 3 | 0 | 23.366 | 23.464 | 23.584 | 23.415 | 21.297 | 23.271 | 21.755 | 0 | 0 | 56.825 | 56.197 | 44.573 | 23.8 | 0 | 0 | 46.753 | 33.039 | [5 empty] | 0 | -0.049 | 365 | 0.26134 | 0.17322 | 0.16668 | 0.095087 | 0.078129 | 29.895
2010-09-09 | 15:17 | 0 | 21.419 | 0 | 3 | 0 | 23.344 | 23.56 | 23.656 | 23.464 | 21.395 | 23.246 | 21.755 | 0 | 0 | 56.825 | 56.197 | 44.55 | 23.825 | 0 | 0 | 46.729 | 33.039 | [5 empty] | 0 | -0.12 | 366 | 0.26134 | 0.17322 | 0.16668 | 0.095087 | 0.078129 | 29.895
2010-09-09 | 15:18 | 0 | 21.441 | 0 | 3 | 0 | 23.366 | 23.511 | 23.705 | 23.44 | 21.177 | 23.222 | 21.539 | 0 | 0 | 56.871 | 56.175 | 44.573 | 23.8 | 0 | 0 | 46.729 | 33.06 | [5 empty] | 0 | -0.074 | 367 | 0.32424 | 0.233 | 0.16923 | 0.095087 | 0.13792 | 42.5352
2010-09-09 | 15:19 | 0 | 21.412 | 0 | 3 | 0 | 23.337 | 23.481 | 23.651 | 23.457 | 21.147 | 23.241 | 21.486 | 0 | 0 | 56.82 | 56.17 | 44.522 | 23.795 | 0 | 0 | 46.701 | 33.01 | [5 empty] | 0 | -0.12 | 368 | 0.33968 | 0.24768 | 0.16985 | 0.095087 | 0.15259 | 44.9215
2010-09-09 | 15:20 | 0 | 21.441 | 0 | 3 | 0 | 23.366 | 23.511 | 23.705 | 23.44 | 21.201 | 23.246 | 21.564 | 0 | 0 | 56.848 | 56.175 | 44.529 | 23.825 | 0 | 0 | 46.753 | 33.015 | [5 empty] | 0 | -0.074 | 369 | 0.31696 | 0.22608 | 0.16893 | 0.095087 | 0.131 | 41.329
2010-09-09 | 15:21 | 0 | 21.412 | 0 | 3 | 0 | 23.361 | 23.481 | 23.675 | 23.435 | 21.147 | 23.217 | 21.606 | 0 | 0 | 56.82 | 56.124 | 44.522 | 23.795 | 0 | 0 | 46.725 | 33.01 | [5 empty] | 0 | -0.074 | 370 | 0.30473 | 0.21446 | 0.16844 | 0.095087 | 0.11937 | 39.1727
2010-09-09 | 15:22 | 0 | 21.441 | 0 | 3 | 0 | 23.366 | 23.56 | 23.656 | 23.511 | 21.226 | 23.246 | 21.706 | 0 | 0 | 56.825 | 56.152 | 44.529 | 23.825 | 0 | 0 | 46.753 | 33.039 | [5 empty] | 0 | -0.145 | 371 | 0.27561 | 0.18678 | 0.16726 | 0.095087 | 0.091692 | 33.2684
2010-09-09 | 15:23 | 0 | 21.466 | 0 | 3 | 0 | 23.391 | 23.56 | 23.631 | 23.535 | 21.226 | 23.246 | 21.586 | 0 | 0 | 56.848 | 56.152 | 44.573 | 23.849 | 0 | 0 | 46.729 | 33.039 | [5 empty] | 0 | -0.144 | 372 | 0.31056 | 0.22 | 0.16867 | 0.095087 | 0.12491 | 40.2207
2010-09-09 | 15:24 | 0 | 21.441 | 0 | 3 | 0 | 23.366 | 23.535 | 23.68 | 23.391 | 21.081 | 23.271 | 21.635 | 0 | 0 | 56.848 | 56.152 | 44.55 | 23.825 | 0 | 0 | 46.729 | 33.06 | [5 empty] | 0 | -0.025 | 373 | 0.29629 | 0.20643 | 0.16809 | 0.095087 | 0.11134 | 37.5799
2010-09-09 | 15:25 | 0 | 21.39 | 0 | 4 | 0 | 23.337 | 23.506 | 23.651 | 23.457 | 21.125 | 23.241 | 21.677 | 0 | 0 | 56.82 | 56.124 | 44.545 | 23.795 | 0 | 0 | 46.701 | 32.986 | [5 empty] | 0 | -0.12 | 374 | 0.28406 | 0.19481 | 0.1676 | 0.095087 | 0.099719 | 35.1053
2010-09-09 | 15:26 | 0 | 21.412 | 0 | 3 | 0 | 23.315 | 23.53 | 23.626 | 23.506 | 21.196 | 23.266 | 21.868 | 0 | 0 | 56.82 | 56.124 | 44.501 | 23.82 | 0 | 0 | 46.701 | 32.962 | [5 empty] | 0 | -0.191 | 375 | 0.22844 | 0.14194 | 0.16534 | 0.095087 | 0.04685 | 20.509
2010-09-09 | 15:27 | 0 | 21.412 | 0 | 3 | 0 | 23.361 | 23.506 | 23.675 | 23.435 | 21.172 | 23.217 | 21.868 | 0 | 0 | 56.82 | 56.103 | 44.501 | 23.82 | 0 | 0 | 46.725 | 32.986 | [5 empty] | 0 | -0.074 | 376 | 0.22844 | 0.14194 | 0.16534 | 0.095087 | 0.04685 | 20.509
2010-09-09 | 15:28 | 0 | 21.436 | 0 | 3 | 0 | 23.361 | 23.481 | 23.7 | 23.435 | 21.196 | 23.217 | 21.942 | 0 | 0 | 56.82 | 56.124 | 44.477 | 23.82 | 0 | 0 | 46.701 | 33.01 | [5 empty] | 0 | -0.074 | 377 | 0.20689 | 0.12145 | 0.16447 | 0.095087 | 0.026367 | 12.7446
2010-09-09 | 15:29 | 0 | 21.407 | 0 | 3 | 0 | 23.332 | 23.452 | 23.646 | 23.427 | 21.456 | 23.187 | 21.934 | 0 | 0 | 56.77 | 56.075 | 44.472 | 23.815 | 0 | 0 | 46.697 | 32.981 | [5 empty] | 0 | -0.095 | 378 | 0.20922 | 0.12367 | 0.16457 | 0.095087 | 0.028582 | 13.6611
2010-09-09 | 15:30 | 0 | 21.383 | 0 | 3 | 0 | 23.332 | 23.452 | 23.646 | 23.381 | 21.311 | 23.163 | 22.032 | 0 | 0 | 56.77 | 56.075 | 44.494 | 23.766 | 0 | 0 | 46.673 | 33.003 | [5 empty] | 0 | -0.049 | 379 | 0.18068 | 0.096542 | 0.16341 | 0.095087 | 0.0014552 | 0.80542
2010-09-09 | 15:31 | 0 | 21.436 | 0 | 3 | 0 | 23.361 | 23.506 | 23.651 | 23.457 | 21.486 | 23.241 | 22.108 | 0 | 0 | 56.82 | 56.124 | 44.501 | 23.82 | 0 | 0 | 46.725 | 33.031 | [5 empty] | 0 | -0.096 | 380 | 0.15855 | 0.075506 | 0.16251 | 0.095087 | -0.019582 | -12.3504
2010-09-09 | 15:32 | 0 | 21.407 | 0 | 3 | 0 | 23.332 | 23.501 | 23.526 | 23.452 | 21.262 | 23.236 | 21.814 | 0 | 0 | 56.727 | 56.096 | 44.424 | 23.815 | 0 | 0 | 46.673 | 33.027 | [5 empty] | 0 | -0.12 | 381 | 0.24416 | 0.15688 | 0.16598 | 0.095087 | 0.061798 | 25.31
2010-09-09 | 15:33 | 0 | 21.407 | 0 | 3 | 0 | 23.307 | 23.501 | 23.597 | 23.477 | 21.216 | 23.212 | 21.601 | 0 | 0 | 56.747 | 56.075 | 44.424 | 23.815 | 0 | 0 | 46.697 | 33.003 | [5 empty] | 0 | -0.17 | 382 | 0.30619 | 0.21584 | 0.1685 | 0.095087 | 0.12076 | 39.4384
2010-09-09 | 15:34 | 0 | 21.407 | 0 | 3 | 0 | 23.307 | 23.477 | 23.621 | 23.427 | 21.216 | 23.212 | 21.912 | 0 | 0 | 56.747 | 56.051 | 44.424 | 23.79 | 0 | 0 | 46.673 | 33.051 | [5 empty] | 0 | -0.12 | 383 | 0.21563 | 0.12976 | 0.16483 | 0.095087 | 0.034671 | 16.0794
2010-09-09 | 15:35 | 0 | 21.407 | 0 | 3 | 0 | 23.332 | 23.452 | 23.67 | 23.452 | 20.973 | 23.163 | 21.696 | 0 | 0 | 56.793 | 56.075 | 44.377 | 23.79 | 0 | 0 | 46.673 | 33.003 | [5 empty] | 0 | -0.12 | 384 | 0.27852 | 0.18955 | 0.16737 | 0.095087 | 0.09446 | 33.9144
2010-09-09 | 15:36 | 0 | 21.365 | 0 | 3 | 0 | 23.29 | 23.459 | 23.604 | 23.41 | 21.029 | 23.146 | 21.655 | 0 | 0 | 56.731 | 56.012 | 44.432 | 23.773 | 0 | 0 | 46.657 | 32.986 | [5 empty] | 0 | -0.12 | 385 | 0.29046 | 0.2009 | 0.16786 | 0.095087 | 0.10581 | 36.4275
2010-09-09 | 15:37 | 0 | 21.333 | 0 | 3 | 0 | 23.258 | 23.403 | 23.548 | 23.356 | 20.949 | 23.138 | 21.696 | 0 | 0 | 56.681 | 55.958 | 44.353 | 23.741 | 0 | 0 | 46.603 | 32.933 | [5 empty] | 0 | -0.098 | 386 | 0.27852 | 0.18955 | 0.16737 | 0.095087 | 0.09446 | 33.9144
2010-09-09 | 15:38 | 0 | 21.365 | 0 | 3 | 0 | 23.315 | 23.435 | 23.604 | 23.364 | 20.956 | 23.146 | 21.753 | 0 | 0 | 56.731 | 55.988 | 44.408 | 23.773 | 0 | 0 | 46.634 | 32.964 | [5 empty] | 0 | -0.049 | 387 | 0.26193 | 0.17377 | 0.1667 | 0.095087 | 0.078682 | 30.0399
2010-09-09 | 15:39 | 0 | 21.365 | 0 | 3 | 0 | 23.29 | 23.435 | 23.629 | 23.388 | 21.029 | 23.146 | 21.797 | 0 | 0 | 56.731 | 55.988 | 44.36 | 23.773 | 0 | 0 | 46.634 | 32.964 | [5 empty] | 0 | -0.098 | 388 | 0.24911 | 0.16159 | 0.16618 | 0.095087 | 0.066503 | 26.6959
2010-09-09 | 15:40 | 0 | 21.39 | 0 | 3 | 0 | 23.29 | 23.435 | 23.604 | 23.41 | 20.98 | 23.17 | 21.87 | 0 | 0 | 56.711 | 56.012 | 44.36 | 23.798 | 0 | 0 | 46.61 | 32.964 | [5 empty] | 0 | -0.12 | 389 | 0.22786 | 0.14138 | 0.16532 | 0.095087 | 0.046297 | 20.3185
2010-09-09 | 15:41 | 0 | 21.358 | 0 | 3 | 0 | 23.283 | 23.403 | 23.621 | 23.356 | 20.973 | 23.163 | 21.696 | 0 | 0 | 56.681 | 55.958 | 44.329 | 23.741 | 0 | 0 | 46.627 | 32.955 | [5 empty] | 0 | -0.073 | 390 | 0.27852 | 0.18955 | 0.16737 | 0.095087 | 0.09446 | 33.9144
2010-09-09 | 15:42 | 0 | 21.333 | 0 | 3 | 0 | 23.29 | 23.459 | 23.604 | 23.41 | 21.078 | 23.146 | 21.821 | 0 | 0 | 56.711 | 55.988 | 44.384 | 23.798 | 0 | 0 | 46.634 | 32.94 | [5 empty] | 0 | -0.12 | 391 | 0.24212 | 0.15495 | 0.1659 | 0.095087 | 0.05986 | 24.7228
2010-09-09 | 15:43 | 0 | 21.333 | 0 | 3 | 0 | 23.236 | 23.452 | 23.548 | 23.356 | 20.973 | 23.138 | 21.91 | 0 | 0 | 56.702 | 55.958 | 44.307 | 23.741 | 0 | 0 | 46.603 | 32.909 | [5 empty] | 0 | -0.12 | 392 | 0.21621 | 0.13031 | 0.16485 | 0.095087 | 0.035225 | 16.2921
2010-09-09 | 15:44 | 0 | 21.358 | 0 | 4 | 0 | 23.283 | 23.403 | 23.548 | 23.356 | 21.047 | 23.138 | 21.885 | 0 | 0 | 56.681 | 55.935 | 44.329 | 23.741 | 0 | 0 | 46.603 | 32.933 | [5 empty] | 0 | -0.073 | 393 | 0.22349 | 0.13723 | 0.16514 | 0.095087 | 0.042145 | 18.8578
2010-09-09 | 15:45 | 0 | 21.358 | 0 | 3 | 0 | 23.236 | 23.427 | 23.572 | 23.378 | 21.069 | 23.114 | 21.79 | 0 | 0 | 56.681 | 55.935 | 44.353 | 23.766 | 0 | 0 | 46.603 | 32.933 | [5 empty] | 0 | -0.142 | 394 | 0.25115 | 0.16353 | 0.16627 | 0.095087 | 0.068441 | 27.2508
2010-09-09 | 15:46 | 0 | 21.383 | 0 | 3 | 0 | 23.258 | 23.452 | 23.597 | 23.403 | 21.262 | 23.114 | 21.765 | 0 | 0 | 56.681 | 55.935 | 44.283 | 23.766 | 0 | 0 | 46.627 | 32.909 | [5 empty] | 0 | -0.145 | 395 | 0.25843 | 0.17045 | 0.16656 | 0.095087 | 0.075361 | 29.1608
2010-09-09 | 15:47 | 0 | 21.39 | 0 | 3 | 0 | 23.29 | 23.435 | 23.629 | 23.364 | 21.27 | 23.146 | 21.704 | 0 | 0 | 56.711 | 55.965 | 44.314 | 23.82 | 0 | 0 | 46.634 | 32.964 | [5 empty] | 0 | -0.074 | 396 | 0.2762 | 0.18733 | 0.16728 | 0.095087 | 0.092246 | 33.3987
2010-09-09 | 15:48 | 0 | 21.358 | 0 | 3 | 0 | 23.283 | 23.403 | 23.597 | 23.356 | 21.069 | 23.138 | 21.647 | 0 | 0 | 56.658 | 55.958 | 44.307 | 23.812 | 0 | 0 | 46.627 | 32.885 | [5 empty] | 0 | -0.073 | 397 | 0.29279 | 0.20311 | 0.16795 | 0.095087 | 0.10802 | 36.894
2010-09-09 | 15:49 | 0 | 21.39 | 0 | 3 | 0 | 23.268 | 23.459 | 23.58 | 23.41 | 21.029 | 23.146 | 21.704 | 0 | 0 | 56.688 | 55.965 | 44.338 | 23.82 | 0 | 0 | 46.634 | 32.94 | [5 empty] | 0 | -0.142 | 398 | 0.2762 | 0.18733 | 0.16728 | 0.095087 | 0.092246 | 33.3987
2010-09-09 | 15:50 | 0 | 21.358 | 0 | 3 | 0 | 23.258 | 23.378 | 23.572 | 23.332 | 20.949 | 23.092 | 21.432 | 0 | 0 | 56.681 | 55.914 | 44.307 | 23.766 | 0 | 0 | 46.603 | 32.933 | [5 empty] | 0 | -0.074 | 399 | 0.3554 | 0.26262 | 0.17049 | 0.095087 | 0.16754 | 47.1397
2010-09-09 | 15:51 | 0 | 21.358 | 0 | 3 | 0 | 23.258 | 23.427 | 23.572 | 23.403 | 20.902 | 23.092 | 21.407 | 0 | 0 | 56.658 | 55.914 | 44.329 | 23.788 | 0 | 0 | 46.603 | 32.909 | [5 empty] | 0 | -0.145 | 400 | 0.36268 | 0.26954 | 0.17078 | 0.095087 | 0.17446 | 48.1015
2010-09-09 | 15:52 | 0 | 21.358 | 0 | 3 | 0 | 23.258 | 23.427 | 23.572 | 23.378 | 20.998 | 23.138 | 21.407 | 0 | 0 | 56.658 | 55.914 | 44.307 | 23.788 | 0 | 0 | 46.627 | 32.909 | [5 empty] | 0 | -0.12 | 401 | 0.36268 | 0.26954 | 0.17078 | 0.095087 | 0.17446 | 48.1015
2010-09-09 | 15:53 | 0 | 21.358 | 0 | 3 | 0 | 23.258 | 23.427 | 23.597 | 23.378 | 20.877 | 23.138 | 21.407 | 0 | 0 | 56.636 | 55.914 | 44.283 | 23.788 | 0 | 0 | 46.58 | 32.933 | [5 empty] | 0 | -0.12 | 402 | 0.36268 | 0.26954 | 0.17078 | 0.095087 | 0.17446 | 48.1015
2010-09-09 | 15:54 | 0 | 21.358 | 0 | 4 | 0 | 23.258 | 23.403 | 23.597 | 23.356 | 21.047 | 23.114 | 21.598 | 0 | 0 | 56.613 | 55.89 | 44.283 | 23.788 | 0 | 0 | 46.603 | 32.933 | [5 empty] | 0 | -0.098 | 403 | 0.30706 | 0.21667 | 0.16853 | 0.095087 | 0.12159 | 39.5967
2010-09-09 | 15:55 | 0 | 21.302 | 0 | 3 | 0 | 23.226 | 23.371 | 23.565 | 23.3 | 21.015 | 23.082 | 21.615 | 0 | 0 | 56.606 | 55.86 | 44.204 | 23.756 | 0 | 0 | 46.582 | 32.89 | [5 empty] | 0 | -0.074 | 404 | 0.30211 | 0.21197 | 0.16833 | 0.095087 | 0.11688 | 38.6879
2010-09-09 | 15:56 | 0 | 21.373 | 0 | 3 | 0 | 23.273 | 23.442 | 23.587 | 23.393 | 21.132 | 23.128 | 21.662 | 0 | 0 | 56.624 | 55.832 | 44.25 | 23.827 | 0 | 0 | 46.615 | 32.924 | [5 empty] | 0 | -0.12 | 405 | 0.28843 | 0.19896 | 0.16778 | 0.095087 | 0.10387 | 36.0132
2010-09-09 | 15:57 | 0 | 21.348 | 0 | 3 | 0 | 23.248 | 23.442 | 23.562 | 23.393 | 21.277 | 23.153 | 21.687 | 0 | 0 | 56.624 | 55.902 | 44.25 | 23.827 | 0 | 0 | 46.594 | 32.924 | [5 empty] | 0 | -0.145 | 406 | 0.28115 | 0.19204 | 0.16748 | 0.095087 | 0.096951 | 34.4844
2010-09-09 | 15:58 | 0 | 21.373 | 0 | 3 | 0 | 23.298 | 23.418 | 23.555 | 23.315 | 21.076 | 23.096 | 21.606 | 0 | 0 | 56.594 | 55.848 | 44.219 | 23.771 | 0 | 0 | 46.564 | 32.893 | [5 empty] | 0 | -0.017 | 407 | 0.30473 | 0.21446 | 0.16844 | 0.095087 | 0.11937 | 39.1727
2010-09-09 | 15:59 | 0 | 21.341 | 0 | 3 | 0 | 23.241 | 23.41 | 23.58 | 23.339 | 21.245 | 23.072 | 21.559 | 0 | 0 | 56.594 | 55.848 | 44.195 | 23.795 | 0 | 0 | 46.585 | 32.914 | [5 empty] | 0 | -0.098 | 408 | 0.31842 | 0.22747 | 0.16899 | 0.095087 | 0.13238 | 41.5746
2010-09-09 | 16:00 | 0 | 21.341 | 0 | 3 | 0 | 23.241 | 23.386 | 23.58 | 23.315 | 21.051 | 23.096 | 21.39 | 0 | 0 | 56.572 | 55.848 | 44.219 | 23.771 | 0 | 0 | 46.54 | 32.938 | [5 empty] | 0 | -0.074 | 409 | 0.36763 | 0.27425 | 0.17099 | 0.095087 | 0.17916 | 48.7337
2010-09-09 | 16:01 | 0 | 21.341 | 0 | 3 | 0 | 23.266 | 23.41 | 23.555 | 23.361 | 21.051 | 23.17 | 21.39 | 0 | 0 | 56.594 | 55.848 | 44.147 | 23.795 | 0 | 0 | 46.564 | 32.914 | [5 empty] | 0 | -0.095 | 410 | 0.36763 | 0.27425 | 0.17099 | 0.095087 | 0.17916 | 48.7337
2010-09-09 | 16:02 | 0 | 21.365 | 0 | 4 | 0 | 23.241 | 23.41 | 23.58 | 23.315 | 20.98 | 23.146 | 21.414 | 0 | 0 | 56.572 | 55.825 | 44.171 | 23.771 | 0 | 0 | 46.585 | 32.914 | [5 empty] | 0 | -0.074 | 411 | 0.36064 | 0.2676 | 0.1707 | 0.095087 | 0.17252 | 47.8361
2010-09-09 | 16:03 | 0 | 21.341 | 0 | 3 | 0 | 23.241 | 23.41 | 23.58 | 23.361 | 21.027 | 23.195 | 21.535 | 0 | 0 | 56.572 | 55.825 | 44.219 | 23.795 | 0 | 0 | 46.585 | 32.893 | [5 empty] | 0 | -0.12 | 412 | 0.32541 | 0.23411 | 0.16927 | 0.095087 | 0.13902 | 42.7232
2010-09-09 | 16:04 | 0 | 21.316 | 0 | 3 | 0 | 23.266 | 23.41 | 23.58 | 23.361 | 20.98 | 23.241 | 21.559 | 0 | 0 | 56.551 | 55.825 | 44.171 | 23.771 | 0 | 0 | 46.585 | 32.893 | [5 empty] | 0 | -0.095 | 413 | 0.31842 | 0.22747 | 0.16899 | 0.095087 | 0.13238 | 41.5746
2010-09-09 | 16:05 | 0 | 21.316 | 0 | 3 | 0 | 23.241 | 23.41 | 23.555 | 23.339 | 20.956 | 23.266 | 21.51 | 0 | 0 | 56.551 | 55.825 | 44.195 | 23.795 | 0 | 0 | 46.564 | 32.869 | [5 empty] | 0 | -0.098 | 414 | 0.33269 | 0.24103 | 0.16957 | 0.095087 | 0.14594 | 43.8684
2010-09-09 | 16:06 | 0 | 21.341 | 0 | 3 | 0 | 23.241 | 23.435 | 23.545 | 23.305 | 20.897 | 23.207 | 21.331 | 0 | 0 | 56.563 | 55.769 | 44.185 | 23.761 | 0 | 0 | 46.508 | 32.835 | [5 empty] | 0 | -0.064 | 415 | 0.38481 | 0.29058 | 0.17168 | 0.095087 | 0.19549 | 50.8019
2010-09-09 | 16:07 | 0 | 21.341 | 0 | 3 | 0 | 23.241 | 23.41 | 23.555 | 23.361 | 20.931 | 23.315 | 21.51 | 0 | 0 | 56.572 | 55.802 | 44.171 | 23.771 | 0 | 0 | 46.564 | 32.869 | [5 empty] | 0 | -0.12 | 416 | 0.33269 | 0.24103 | 0.16957 | 0.095087 | 0.14594 | 43.8684
2010-09-09 | 16:08 | 0 | 21.316 | 0 | 3 | 0 | 23.241 | 23.435 | 23.53 | 23.41 | 20.98 | 23.29 | 21.63 | 0 | 0 | 56.572 | 55.781 | 44.195 | 23.795 | 0 | 0 | 46.54 | 32.914 | [5 empty] | 0 | -0.169 | 417 | 0.29774 | 0.20782 | 0.16815 | 0.095087 | 0.11273 | 37.861
2010-09-09 | 16:09 | 0 | 21.341 | 0 | 3 | 0 | 23.29 | 23.41 | 23.626 | 23.339 | 21.005 | 23.29 | 21.772 | 0 | 0 | 56.572 | 55.781 | 44.147 | 23.795 | 0 | 0 | 46.54 | 32.893 | [5 empty] | 0 | -0.049 | 418 | 0.25639 | 0.16851 | 0.16648 | 0.095087 | 0.073423 | 28.6369
2010-09-09 | 16:10 | 0 | 21.282 | 0 | 4 | 0 | 23.207 | 23.376 | 23.496 | 23.28 | 20.897 | 23.305 | 21.547 | 0 | 0 | 56.54 | 55.748 | 44.161 | 23.761 | 0 | 0 | 46.531 | 32.881 | [5 empty] | 0 | -0.073 | 419 | 0.32191 | 0.23079 | 0.16913 | 0.095087 | 0.1357 | 42.1552
2010-09-09 | 16:11 | 0 | 21.307 | 0 | 3 | 0 | 23.231 | 23.376 | 23.545 | 23.351 | 21.017 | 23.28 | 21.476 | 0 | 0 | 56.54 | 55.748 | 44.161 | 23.761 | 0 | 0 | 46.531 | 32.881 | [5 empty] | 0 | -0.12 | 420 | 0.34259 | 0.25044 | 0.16997 | 0.095087 | 0.15536 | 45.3477
2010-09-09 | 16:12 | 0 | 21.341 | 0 | 3 | 0 | 23.241 | 23.435 | 23.604 | 23.386 | 21.051 | 23.386 | 21.679 | 0 | 0 | 56.572 | 55.781 | 44.147 | 23.82 | 0 | 0 | 46.564 | 32.893 | [5 empty] | 0 | -0.145 | 421 | 0.28348 | 0.19425 | 0.16757 | 0.095087 | 0.099166 | 34.9821
2010-09-09 | 16:13 | 0 | 21.331 | 0 | 3 | 0 | 23.207 | 23.376 | 23.521 | 23.351 | 21.017 | 23.351 | 21.62 | 0 | 0 | 56.519 | 55.748 | 44.137 | 23.761 | 0 | 0 | 46.508 | 32.905 | [5 empty] | 0 | -0.144 | 422 | 0.30066 | 0.21058 | 0.16827 | 0.095087 | 0.1155 | 38.4149
2010-09-09 | 16:14 | 0 | 21.307 | 0 | 3 | 0 | 23.231 | 23.351 | 23.57 | 23.327 | 21.066 | 23.376 | 21.5 | 0 | 0 | 56.519 | 55.748 | 44.114 | 23.785 | 0 | 0 | 46.508 | 32.881 | [5 empty] | 0 | -0.096 | 423 | 0.3356 | 0.2438 | 0.16969 | 0.095087 | 0.14871 | 44.3125
2010-09-09 | 16:15 | 0 | 21.331 | 0 | 3 | 0 | 23.207 | 23.376 | 23.57 | 23.327 | 21.186 | 23.351 | 21.645 | 0 | 0 | 56.496 | 55.725 | 44.114 | 23.798 | 0 | 0 | 46.543 | 32.895 | [5 empty] | 0 | -0.12 | 424 | 0.29338 | 0.20366 | 0.16798 | 0.095087 | 0.10858 | 37.0094
2010-09-09 | 16:16 | 0 | 21.341 | 0 | 4 | 0 | 23.241 | 23.386 | 23.555 | 23.312 | 21.101 | 23.337 | 21.674 | 0 | 0 | 56.531 | 55.736 | 44.102 | 23.795 | 0 | 0 | 46.519 | 32.938 | [5 empty] | 0 | -0.071 | 425 | 0.28493 | 0.19564 | 0.16763 | 0.095087 | 0.10055 | 35.2891
2010-09-09 | 16:17 | 0 | 21.373 | 0 | 3 | 0 | 23.273 | 23.442 | 23.587 | 23.393 | 21.179 | 23.369 | 21.638 | 0 | 0 | 56.56 | 55.743 | 44.157 | 23.827 | 0 | 0 | 46.571 | 32.969 | [5 empty] | 0 | -0.12 | 426 | 0.29541 | 0.2056 | 0.16806 | 0.095087 | 0.11051 | 37.41
2010-09-09 | 16:18 | 0 | 21.373 | 0 | 3 | 0 | 23.224 | 23.369 | 23.562 | 23.344 | 21.108 | 23.344 | 21.542 | 0 | 0 | 56.515 | 55.767 | 44.133 | 23.876 | 0 | 0 | 46.55 | 32.948 | [5 empty] | 0 | -0.12 | 427 | 0.32337 | 0.23217 | 0.16919 | 0.095087 | 0.13709 | 42.3934
2010-09-09 | 16:19 | 0 | 21.316 | 0 | 3 | 0 | 23.241 | 23.386 | 23.53 | 23.337 | 21.221 | 23.386 | 21.461 | 0 | 0 | 56.508 | 55.713 | 44.125 | 23.82 | 0 | 0 | 46.519 | 32.893 | [5 empty] | 0 | -0.096 | 428 | 0.34696 | 0.2546 | 0.17015 | 0.095087 | 0.15951 | 45.9735
2010-09-09 | 16:20 | 0 | 21.316 | 0 | 3 | 0 | 23.241 | 23.41 | 23.506 | 23.361 | 21.147 | 23.41 | 21.39 | 0 | 0 | 56.508 | 55.736 | 44.078 | 23.795 | 0 | 0 | 46.519 | 32.893 | [5 empty] | 0 | -0.12 | 429 | 0.36763 | 0.27425 | 0.17099 | 0.095087 | 0.17916 | 48.7337
2010-09-09 | 16:21 | 0 | 21.341 | 0 | 3 | 0 | 23.217 | 23.41 | 23.555 | 23.361 | 21.147 | 23.41 | 21.436 | 0 | 0 | 56.508 | 55.69 | 44.102 | 23.82 | 0 | 0 | 46.496 | 32.917 | [5 empty] | 0 | -0.144 | 430 | 0.35424 | 0.26152 | 0.17044 | 0.095087 | 0.16643 | 46.9821
2010-09-09 | 16:22 | 0 | 21.341 | 0 | 4 | 0 | 23.241 | 23.361 | 23.58 | 23.337 | 21.365 | 23.361 | 21.461 | 0 | 0 | 56.464 | 55.713 | 44.102 | 23.844 | 0 | 0 | 46.519 | 32.893 | [5 empty] | 0 | -0.096 | 431 | 0.34696 | 0.2546 | 0.17015 | 0.095087 | 0.15951 | 45.9735
2010-09-09 | 16:23 | 0 | 21.316 | 0 | 3 | 0 | 23.217 | 23.41 | 23.555 | 23.337 | 21.245 | 23.41 | 21.486 | 0 | 0 | 56.485 | 55.69 | 44.032 | 23.82 | 0 | 0 | 46.519 | 32.893 | [5 empty] | 0 | -0.12 | 432 | 0.33968 | 0.24768 | 0.16985 | 0.095087 | 0.15259 | 44.9215
2010-09-09 | 16:24 | 0 | 21.341 | 0 | 3 | 0 | 23.241 | 23.386 | 23.555 | 23.337 | 21.245 | 23.41 | 21.606 | 0 | 0 | 56.442 | 55.713 | 44.078 | 23.844 | 0 | 0 | 46.519 | 32.893 | [5 empty] | 0 | -0.096 | 433 | 0.30473 | 0.21446 | 0.16844 | 0.095087 | 0.11937 | 39.1727
2010-09-09 | 16:25 | 0 | 21.365 | 0 | 3 | 0 | 23.241 | 23.41 | 23.58 | 23.386 | 21.486 | 23.386 | 21.436 | 0 | 0 | 56.464 | 55.669 | 44.078 | 23.844 | 0 | 0 | 46.519 | 32.938 | [5 empty] | 0 | -0.145 | 434 | 0.35424 | 0.26152 | 0.17044 | 0.095087 | 0.16643 | 46.9821
2010-09-09 | 16:26 | 0 | 21.341 | 0 | 3 | 0 | 23.266 | 23.386 | 23.457 | 23.337 | 21.221 | 23.361 | 21.436 | 0 | 0 | 56.464 | 55.669 | 44.054 | 23.844 | 0 | 0 | 46.496 | 32.893 | [5 empty] | 0 | -0.071 | 435 | 0.35424 | 0.26152 | 0.17044 | 0.095087 | 0.16643 | 46.9821
2010-09-09 | 16:27 | 0 | 21.341 | 0 | 3 | 0 | 23.192 | 23.41 | 23.506 | 23.386 | 21.316 | 23.457 | 21.557 | 0 | 0 | 56.419 | 55.669 | 44.054 | 23.82 | 0 | 0 | 46.496 | 32.893 | [5 empty] | 0 | -0.194 | 436 | 0.319 | 0.22802 | 0.16901 | 0.095087 | 0.13294 | 41.6723
2010-09-09 | 16:28 | 0 | 21.316 | 0 | 3 | 0 | 23.217 | 23.386 | 23.506 | 23.361 | 21.267 | 23.457 | 21.581 | 0 | 0 | 56.442 | 55.669 | 44.032 | 23.82 | 0 | 0 | 46.449 | 32.845 | [5 empty] | 0 | -0.144 | 437 | 0.31201 | 0.22138 | 0.16873 | 0.095087 | 0.12629 | 40.4766
2010-09-09 | 16:29 | 0 | 21.311 | 0 | 4 | 0 | 23.187 | 23.356 | 23.501 | 23.332 | 21.167 | 23.405 | 21.601 | 0 | 0 | 56.391 | 55.617 | 44.025 | 23.79 | 0 | 0 | 46.468 | 32.84 | [5 empty] | 0 | -0.145 | 438 | 0.30619 | 0.21584 | 0.1685 | 0.095087 | 0.12076 | 39.4384
2010-09-09 | 16:30 | 0 | 21.341 | 0 | 3 | 0 | 23.217 | 23.361 | 23.555 | 23.312 | 21.316 | 23.457 | 21.532 | 0 | 0 | 56.442 | 55.645 | 44.054 | 23.795 | 0 | 0 | 46.496 | 32.845 | [5 empty] | 0 | -0.095 | 439 | 0.32628 | 0.23494 | 0.16931 | 0.095087 | 0.13986 | 42.8634
2010-09-09 | 16:31 | 0 | 21.341 | 0 | 3 | 0 | 23.192 | 23.41 | 23.506 | 23.386 | 21.292 | 23.457 | 21.412 | 0 | 0 | 56.419 | 55.622 | 44.054 | 23.82 | 0 | 0 | 46.473 | 32.893 | [5 empty] | 0 | -0.194 | 440 | 0.36123 | 0.26816 | 0.17073 | 0.095087 | 0.17307 | 47.9122
2010-09-09 | 16:32 | 0 | 21.311 | 1 | 3 | 0 | 23.187 | 23.332 | 23.501 | 23.307 | 21.216 | 23.381 | 21.216 | 0 | 0 | 56.391 | 55.594 | 44.003 | 23.766 | 0 | 0 | 46.445 | 32.864 | [5 empty] | 0 | -0.12 | 441 | 0.4183 | 0.32241 | 0.17304 | 0.095087 | 0.22732 | 54.3446
2010-09-09 | 16:33 | 0 | 21.311 | 0 | 3 | 0 | 23.212 | 23.356 | 23.501 | 23.307 | 21.238 | 23.381 | 21.456 | 0 | 0 | 56.391 | 55.617 | 43.956 | 23.815 | 0 | 0 | 46.468 | 32.864 | [5 empty] | 0 | -0.095 | 442 | 0.34841 | 0.25598 | 0.17021 | 0.095087 | 0.16089 | 46.1786
2010-09-09 | 16:34 | 0 | 21.336 | 0 | 3 | 0 | 23.187 | 23.381 | 23.526 | 23.307 | 21.142 | 23.356 | 21.167 | 0 | 0 | 56.302 | 55.571 | 43.98 | 23.815 | 0 | 0 | 46.445 | 32.864 | [5 empty] | 0 | -0.12 | 443 | 0.43257 | 0.33597 | 0.17362 | 0.095087 | 0.24089 | 55.6875
2010-09-09 | 16:35 | 0 | 21.341 | 0 | 4 | 0 | 23.192 | 23.386 | 23.506 | 23.386 | 21.292 | 23.435 | 21.267 | 0 | 0 | 56.419 | 55.622 | 44.032 | 23.82 | 0 | 0 | 46.473 | 32.902 | [5 empty] | 0 | -0.194 | 444 | 0.40345 | 0.30829 | 0.17244 | 0.095087 | 0.21321 | 52.8461
2010-09-09 | 16:36 | 0 | 21.299 | 0 | 3 | 0 | 23.175 | 23.344 | 23.489 | 23.295 | 21.13 | 23.32 | 21.299 | 0 | 0 | 56.378 | 55.559 | 43.965 | 23.778 | 0 | 0 | 46.433 | 32.874 | [5 empty] | 0 | -0.12 | 445 | 0.39413 | 0.29944 | 0.17206 | 0.095087 | 0.20435 | 51.8481
2010-09-09 | 16:37 | 0 | 21.299 | 0 | 3 | 0 | 23.199 | 23.344 | 23.538 | 23.32 | 21.154 | 23.248 | 21.13 | 0 | 0 | 56.355 | 55.536 | 43.965 | 23.803 | 0 | 0 | 46.433 | 32.897 | [5 empty] | 0 | -0.121 | 446 | 0.44334 | 0.34622 | 0.17405 | 0.095087 | 0.25113 | 56.6442
2010-09-09 | 16:38 | 0 | 21.331 | 0 | 3 | 0 | 23.182 | 23.401 | 23.496 | 23.351 | 21.257 | 23.256 | 21.137 | 0 | 0 | 56.364 | 55.566 | 43.944 | 23.803 | 0 | 0 | 46.454 | 32.852 | [5 empty] | 0 | -0.169 | 447 | 0.44131 | 0.34428 | 0.17397 | 0.095087 | 0.24919 | 56.4668
2010-09-09 | 16:39 | 0 | 21.331 | 0 | 3 | 0 | 23.207 | 23.376 | 23.521 | 23.351 | 21.066 | 23.28 | 21.066 | 0 | 0 | 56.385 | 55.566 | 43.996 | 23.835 | 0 | 0 | 46.463 | 32.859 | [5 empty] | 0 | -0.144 | 448 | 0.46198 | 0.36393 | 0.17481 | 0.095087 | 0.26884 | 58.1938
2010-09-09 | 16:40 | 0 | 21.331 | 0 | 3 | 0 | 23.207 | 23.376 | 23.545 | 23.351 | 21.091 | 23.256 | 21.115 | 0 | 0 | 56.364 | 55.566 | 43.996 | 23.835 | 0 | 0 | 46.44 | 32.835 | [5 empty] | 0 | -0.144 | 449 | 0.44771 | 0.35037 | 0.17423 | 0.095087 | 0.25528 | 57.019
2010-09-09 | 16:41 | 0 | 21.331 | 0 | 4 | 0 | 23.207 | 23.351 | 23.545 | 23.305 | 21.115 | 23.207 | 20.897 | 0 | 0 | 56.364 | 55.566 | 43.951 | 23.835 | 0 | 0 | 46.44 | 32.859 | [5 empty] | 0 | -0.098 | 450 | 0.51119 | 0.41071 | 0.1768 | 0.095087 | 0.31562 | 61.7424
2010-09-09 | 16:42 | 0 | 21.324 | 0 | 3 | 0 | 23.175 | 23.369 | 23.489 | 23.32 | 21.083 | 23.199 | 20.961 | 0 | 0 | 56.355 | 55.512 | 43.965 | 23.803 | 0 | 0 | 46.41 | 32.804 | [5 empty] | 0 | -0.145 | 451 | 0.49256 | 0.393 | 0.17605 | 0.095087 | 0.29791 | 60.482
2010-09-09 | 16:43 | 0 | 21.299 | 0 | 3 | 0 | 23.175 | 23.344 | 23.464 | 23.32 | 20.939 | 23.175 | 20.985 | 0 | 0 | 56.334 | 55.536 | 43.92 | 23.803 | 0 | 0 | 46.41 | 32.78 | [5 empty] | 0 | -0.145 | 452 | 0.48557 | 0.38635 | 0.17576 | 0.095087 | 0.29126 | 59.9844
2010-09-09 | 16:44 | 0 | 21.356 | 0 | 3 | 0 | 23.182 | 23.376 | 23.521 | 23.327 | 20.946 | 23.207 | 21.017 | 0 | 0 | 56.341 | 55.519 | 43.975 | 23.835 | 0 | 0 | 46.44 | 32.859 | [5 empty] | 0 | -0.145 | 453 | 0.47625 | 0.37749 | 0.17539 | 0.095087 | 0.28241 | 59.2982
2010-09-09 | 16:45 | 0 | 21.356 | 0 | 3 | 0 | 23.207 | 23.401 | 23.545 | 23.351 | 20.993 | 23.136 | 20.848 | 0 | 0 | 56.364 | 55.543 | 43.975 | 23.835 | 0 | 0 | 46.417 | 32.859 | [5 empty] | 0 | -0.144 | 454 | 0.52546 | 0.42427 | 0.17738 | 0.095087 | 0.32919 | 62.647
2010-09-09 | 16:46 | 0 | 21.324 | 0 | 3 | 0 | 23.175 | 23.344 | 23.489 | 23.295 | 20.865 | 23.15 | 20.816 | 0 | 0 | 56.312 | 55.489 | 43.903 | 23.835 | 0 | 0 | 46.393 | 32.835 | [5 empty] | 0 | -0.12 | 455 | 0.53478 | 0.43313 | 0.17776 | 0.095087 | 0.33804 | 63.2117
2010-09-09 | 16:47 | 0 | 21.299 | 0 | 3 | 0 | 23.175 | 23.32 | 23.513 | 23.248 | 20.914 | 23.175 | 20.794 | 0 | 0 | 56.289 | 55.489 | 43.896 | 23.803 | 0 | 0 | 46.363 | 32.828 | [5 empty] | 0 | -0.073 | 456 | 0.54119 | 0.43922 | 0.17802 | 0.095087 | 0.34413 | 63.5887
2010-09-09 | 16:48 | 0 | 21.356 | 0 | 4 | 0 | 23.182 | 23.376 | 23.545 | 23.351 | 20.993 | 23.136 | 21.066 | 0 | 0 | 56.318 | 55.496 | 43.975 | 23.835 | 0 | 0 | 46.393 | 32.859 | [5 empty] | 0 | -0.169 | 457 | 0.46198 | 0.36393 | 0.17481 | 0.095087 | 0.26884 | 58.1938
2010-09-09 | 16:49 | 0 | 21.324 | 0 | 3 | 0 | 23.513 | 23.344 | 23.489 | 23.295 | 23.415 | 23.15 | 21.13 | 0 | 0 | 56.289 | 55.489 | 43.896 | 23.803 | 0 | 0 | 46.363 | 32.804 | [5 empty] | 0 | 0.218 | 458 | 0.44334 | 0.34622 | 0.17405 | 0.095087 | 0.25113 | 56.6442
2010-09-09 | 16:50 | 0 | 21.324 | 0 | 3 | 0 | 29.56 | 23.849 | 23.513 | 23.248 | 21.971 | 23.079 | 21.105 | 0 | 0 | 56.289 | 55.466 | 43.848 | 23.803 | 0 | 0 | 46.363 | 32.756 | [5 empty] | 0 | 6.312 | 459 | 0.45062 | 0.35314 | 0.17435 | 0.095087 | 0.25805 | 57.2648
2010-09-09 | 16:51 | 0 | 21.324 | 0 | 3 | 0 | 25.127 | 28.957 | 23.464 | 23.32 | 21.324 | 23.15 | 21.226 | 0 | 0 | 56.289 | 55.489 | 43.872 | 23.803 | 0 | 0 | 46.363 | 32.756 | [5 empty] | 0 | 1.807 | 460 | 0.41539 | 0.31964 | 0.17292 | 0.095087 | 0.22456 | 54.0592
2010-09-09 | 16:52 | 0 | 21.324 | 0 | 3 | 0 | 23.803 | 25.296 | 23.513 | 23.295 | 21.226 | 23.15 | 21.226 | 0 | 0 | 56.243 | 55.442 | 43.944 | 23.803 | 0 | 0 | 46.363 | 32.804 | [5 empty] | 0 | 0.508 | 461 | 0.41539 | 0.31964 | 0.17292 | 0.095087 | 0.22456 | 54.0592
2010-09-09 | 16:53 | 0 | 21.324 | 0 | 3 | 0 | 23.464 | 23.947 | 23.609 | 23.32 | 21.324 | 23.15 | 21.515 | 0 | 0 | 56.22 | 55.442 | 43.965 | 23.803 | 0 | 0 | 46.363 | 32.804 | [5 empty] | 0 | 0.144 | 462 | 0.33123 | 0.23965 | 0.16951 | 0.095087 | 0.14456 | 43.6434
2010-09-09 | 16:54 | 0 | 21.356 | 0 | 4 | 0 | 23.376 | 23.69 | 23.761 | 23.472 | 21.235 | 23.207 | 21.476 | 0 | 0 | 56.25 | 55.473 | 44.044 | 23.835 | 0 | 0 | 46.363 | 32.78 | [5 empty] | 0 | -0.096 | 463 | 0.34259 | 0.25044 | 0.16997 | 0.095087 | 0.15536 | 45.3477
2010-09-09 | 16:55 | 0 | 21.324 | 0 | 3 | 0 | 23.393 | 23.56 | 23.849 | 23.538 | 21.515 | 23.128 | 21.468 | 0 | 0 | 56.2 | 55.421 | 43.944 | 23.803 | 0 | 0 | 46.363 | 32.78 | [5 empty] | 0 | -0.145 | 464 | 0.34492 | 0.25266 | 0.17006 | 0.095087 | 0.15757 | 45.6834
2010-09-09 | 16:56 | 0 | 21.356 | 0 | 3 | 0 | 23.496 | 23.616 | 23.955 | 23.69 | 21.235 | 23.182 | 21.402 | 0 | 0 | 56.25 | 55.449 | 43.996 | 23.835 | 0 | 0 | 46.37 | 32.835 | [5 empty] | 0 | -0.194 | 465 | 0.36414 | 0.27093 | 0.17084 | 0.095087 | 0.17584 | 48.2892
2010-09-09 | 16:57 | 0 | 21.302 | 0 | 3 | 0 | 23.54 | 23.685 | 24.021 | 23.732 | 21.253 | 23.131 | 20.963 | 0 | 0 | 56.2 | 55.421 | 43.944 | 23.805 | 0 | 0 | 46.342 | 32.807 | [5 empty] | 0 | -0.192 | 466 | 0.49197 | 0.39244 | 0.17602 | 0.095087 | 0.29735 | 60.441
2010-09-09 | 16:58 | 0 | 21.331 | 0 | 3 | 0 | 23.69 | 23.785 | 24.195 | 23.955 | 21.066 | 23.207 | 20.752 | 0 | 0 | 56.181 | 55.379 | 43.855 | 23.835 | 0 | 0 | 46.37 | 32.835 | [5 empty] | 0 | -0.265 | 467 | 0.55342 | 0.45085 | 0.17851 | 0.095087 | 0.35576 | 64.284
2010-09-09 | 16:59 | 0 | 21.326 | 0 | 3 | 0 | 23.756 | 23.852 | 24.116 | 24.021 | 20.698 | 23.106 | 20.627 | 0 | 0 | 56.2 | 55.421 | 43.92 | 23.805 | 0 | 0 | 46.319 | 32.83 | [5 empty] | 0 | -0.265 | 468 | 0.58982 | 0.48545 | 0.17999 | 0.095087 | 0.39036 | 66.183
2010-09-09 | 17:00 | 0 | 21.326 | 0 | 4 | 0 | 23.876 | 23.95 | 24.07 | 23.972 | 20.963 | 23.082 | 20.338 | 0 | 0 | 56.223 | 55.398 | 43.944 | 23.805 | 0 | 0 | 46.319 | 32.83 | [5 empty] | 0 | -0.096 | 469 | 0.67397 | 0.56544 | 0.1834 | 0.095087 | 0.47035 | 69.7882
2010-09-09 | 17:01 | 0 | 21.356 | 0 | 3 | 0 | 23.835 | 24.05 | 24.001 | 23.881 | 20.392 | 23.136 | 19.852 | 0 | 0 | 56.227 | 55.426 | 43.972 | 23.81 | 0 | 0 | 46.347 | 32.835 | [5 empty] | 0 | -0.046 | 470 | 0.8155 | 0.69997 | 0.18913 | 0.095087 | 0.60488 | 74.173
2010-09-09 | 17:02 | 0 | 21.326 | 0 | 3 | 0 | 23.707 | 23.996 | 23.901 | 23.756 | 19.97 | 23.106 | 19.747 | 0 | 0 | 56.177 | 55.375 | 43.92 | 23.756 | 0 | 0 | 46.347 | 32.811 | [5 empty] | 0 | -0.049 | 471 | 0.84607 | 0.72903 | 0.19037 | 0.095087 | 0.63394 | 74.9277
2010-09-09 | 17:03 | 0 | 21.302 | 0 | 3 | 0 | 23.636 | 23.925 | 23.901 | 23.707 | 19.649 | 23.106 | 19.551 | 0 | 0 | 56.177 | 55.375 | 43.92 | 23.756 | 0 | 0 | 46.319 | 32.783 | [5 empty] | 0 | -0.071 | 472 | 0.90315 | 0.78328 | 0.19269 | 0.095087 | 0.6882 | 76.1996
2010-09-09 | 17:04 | 0 | 21.302 | 0 | 3 | 0 | 23.611 | 23.852 | 23.901 | 23.685 | 19.327 | 23.082 | 19.229 | 0 | 0 | 56.154 | 55.375 | 43.896 | 23.732 | 0 | 0 | 46.295 | 32.759 | [5 empty] | 0 | -0.074 | 473 | 0.99692 | 0.87241 | 0.19648 | 0.095087 | 0.77733 | 77.9731
2010-09-09 | 17:05 | 0 | 21.326 | 0 | 3 | 0 | 23.587 | 23.805 | 23.901 | 23.707 | 19.551 | 23.033 | 19.153 | 0 | 0 | 56.154 | 55.351 | 43.896 | 23.756 | 0 | 0 | 46.295 | 32.759 | [5 empty] | 0 | -0.12 | 474 | 1.019 | 0.89345 | 0.19738 | 0.095087 | 0.79836 | 78.3441
2010-09-09 | 17:06 | 0 | 21.351 | 0 | 4 | 0 | 23.587 | 23.781 | 23.901 | 23.685 | 19.551 | 23.057 | 19.106 | 0 | 0 | 56.131 | 55.307 | 43.85 | 23.707 | 0 | 0 | 46.319 | 32.735 | [5 empty] | 0 | -0.098 | 475 | 1.0327 | 0.90646 | 0.19794 | 0.095087 | 0.81137 | 78.5655
2010-09-09 | 17:07 | 0 | 21.38 | 0 | 3 | 0 | 23.616 | 23.761 | 23.979 | 23.714 | 19.284 | 23.087 | 19.06 | 0 | 0 | 56.159 | 55.379 | 43.925 | 23.785 | 0 | 0 | 46.347 | 32.763 | [5 empty] | 0 | -0.098 | 476 | 1.0461 | 0.91919 | 0.19848 | 0.095087 | 0.8241 | 78.7767
2010-09-09 | 17:08 | 0 | 21.351 | 0 | 3 | 0 | 23.587 | 23.756 | 23.95 | 23.685 | 19.055 | 23.033 | 18.957 | 0 | 0 | 56.131 | 55.351 | 43.874 | 23.756 | 0 | 0 | 46.295 | 32.735 | [5 empty] | 0 | -0.098 | 477 | 1.0761 | 0.9477 | 0.19969 | 0.095087 | 0.85262 | 79.2304
2010-09-09 | 17:09 | 0 | 21.326 | 0 | 3 | 0 | 23.587 | 23.756 | 23.876 | 23.685 | 19.822 | 23.033 | 18.982 | 0 | 0 | 56.131 | 55.33 | 43.874 | 23.756 | 0 | 0 | 46.295 | 32.735 | [5 empty] | 0 | -0.098 | 478 | 1.0688 | 0.94078 | 0.1994 | 0.095087 | 0.8457 | 79.1226
2010-09-09 | 17:10 | 0 | 21.326 | 0 | 3 | 0 | 23.54 | 23.781 | 23.901 | 23.685 | 19.03 | 23.057 | 18.759 | 0 | 0 | 56.131 | 55.375 | 43.826 | 23.781 | 0 | 0 | 46.295 | 32.711 | [5 empty] | 0 | -0.145 | 479 | 1.1338 | 1.0025 | 0.20203 | 0.095087 | 0.90742 | 80.0351
2010-09-09 | 17:11 | 0 | 21.351 | 0 | 3 | 0 | 23.562 | 23.732 | 23.852 | 23.66 | 18.759 | 23.008 | 18.734 | 0 | 0 | 56.11 | 55.307 | 43.874 | 23.756 | 0 | 0 | 46.295 | 32.735 | [5 empty] | 0 | -0.098 | 480 | 1.1411 | 1.0094 | 0.20233 | 0.095087 | 0.91434 | 80.131
2010-09-09 | 17:12 | 0 | 21.326 | 0 | 4 | 0 | 23.516 | 23.756 | 23.827 | 23.636 | 18.784 | 23.008 | 18.661 | 0 | 0 | 56.11 | 55.351 | 43.826 | 23.805 | 0 | 0 | 46.295 | 32.735 | [5 empty] | 0 | -0.12 | 481 | 1.1623 | 1.0296 | 0.20319 | 0.095087 | 0.93455 | 80.4039
2010-09-09 | 17:13 | 0 | 21.38 | 0 | 3 | 0 | 23.545 | 23.761 | 23.881 | 23.69 | 18.64 | 22.991 | 18.666 | 0 | 0 | 56.159 | 55.358 | 43.903 | 23.81 | 0 | 0 | 46.3 | 32.74 | [5 empty] | 0 | -0.145 | 482 | 1.1609 | 1.0283 | 0.20313 | 0.095087 | 0.93316 | 80.3855
2010-09-09 | 17:14 | 0 | 21.351 | 0 | 3 | 0 | 25.779 | 23.707 | 23.852 | 23.611 | 23.418 | 22.986 | 18.462 | 0 | 0 | 56.11 | 55.307 | 43.826 | 23.781 | 0 | 0 | 46.295 | 32.689 | [5 empty] | 0 | 2.168 | 483 | 1.2203 | 1.0847 | 0.20554 | 0.095087 | 0.98963 | 81.0997
2010-09-09 | 17:15 | 0 | 21.356 | 0 | 3 | 0 | 27.231 | 26.436 | 23.835 | 23.665 | 19.234 | 23.016 | 18.542 | 0 | 0 | 56.114 | 55.312 | 43.879 | 23.81 | 0 | 0 | 46.323 | 32.718 | [5 empty] | 0 | 3.566 | 484 | 1.197 | 1.0626 | 0.20459 | 0.095087 | 0.96749 | 80.8281
2010-09-09 | 17:16 | 0 | 21.324 | 0 | 3 | 0 | 24.573 | 27.414 | 23.825 | 23.633 | 18.832 | 23.006 | 18.437 | 0 | 0 | 56.086 | 55.284 | 43.872 | 23.778 | 0 | 0 | 46.295 | 32.687 | [5 empty] | 0 | 0.94 | 485 | 1.2275 | 1.0916 | 0.20583 | 0.095087 | 0.99655 | 81.1824
2010-09-09 | 17:17 | 0 | 21.324 | 0 | 3 | 0 | 23.898 | 24.717 | 23.849 | 23.633 | 18.608 | 22.984 | 18.412 | 0 | 0 | 56.063 | 55.284 | 43.92 | 23.803 | 0 | 0 | 46.272 | 32.732 | [5 empty] | 0 | 0.265 | 486 | 1.2348 | 1.0986 | 0.20613 | 0.095087 | 1.0035 | 81.2642
2010-09-09 | 17:18 | 0 | 21.299 | 0 | 4 | 0 | 23.658 | 24.114 | 23.947 | 23.682 | 18.412 | 23.006 | 18.361 | 0 | 0 | 56.016 | 55.284 | 43.92 | 23.778 | 0 | 0 | 46.272 | 32.756 | [5 empty] | 0 | -0.024 | 487 | 1.2497 | 1.1127 | 0.20673 | 0.095087 | 1.0176 | 81.4281
2010-09-09 | 17:19 | 0 | 21.299 | 0 | 3 | 0 | 23.633 | 23.923 | 24.092 | 23.803 | 18.387 | 22.984 | 18.311 | 0 | 0 | 56.04 | 55.26 | 43.92 | 23.778 | 0 | 0 | 46.272 | 32.732 | [5 empty] | 0 | -0.17 | 488 | 1.2642 | 1.1265 | 0.20732 | 0.095087 | 1.0314 | 81.585
2010-09-09 | 17:20 | 0 | 21.324 | 0 | 3 | 0 | 23.729 | 23.874 | 24.139 | 23.874 | 18.535 | 22.984 | 18.387 | 0 | 0 | 56.016 | 55.26 | 43.92 | 23.778 | 0 | 0 | 46.225 | 32.711 | [5 empty] | 0 | -0.145 | 489 | 1.2421 | 1.1055 | 0.20642 | 0.095087 | 1.0104 | 81.345
2010-09-09 | 17:21 | 0 | 21.324 | 0 | 3 | 0 | 23.803 | 23.969 | 24.283 | 23.994 | 18.731 | 23.03 | 18.387 | 0 | 0 | 55.993 | 55.284 | 43.872 | 23.803 | 0 | 0 | 46.272 | 32.687 | [5 empty] | 0 | -0.191 | 490 | 1.2421 | 1.1055 | 0.20642 | 0.095087 | 1.0104 | 81.345
2010-09-09 | 17:22 | 0 | 21.348 | 0 | 3 | 0 | 23.898 | 24.018 | 24.403 | 24.092 | 18.708 | 23.006 | 18.412 | 0 | 0 | 56.016 | 55.26 | 43.896 | 23.803 | 0 | 0 | 46.249 | 32.732 | [5 empty] | 0 | -0.194 | 491 | 1.2348 | 1.0986 | 0.20613 | 0.095087 | 1.0035 | 81.2642
2010-09-09 | 17:23 | 0 | 21.324 | 0 | 3 | 0 | 23.969 | 24.067 | 24.403 | 24.212 | 18.608 | 23.03 | 18.459 | 0 | 0 | 56.016 | 55.237 | 43.896 | 23.778 | 0 | 0 | 46.249 | 32.732 | [5 empty] | 0 | -0.243 | 492 | 1.2211 | 1.0855 | 0.20557 | 0.095087 | 0.99046 | 81.1096
2010-09-09 | 17:24 | 0 | 21.324 | 0 | 4 | 0 | 24.067 | 24.188 | 24.357 | 24.259 | 18.485 | 23.03 | 18.485 | 0 | 0 | 56.016 | 55.237 | 43.896 | 23.803 | 0 | 0 | 46.272 | 32.687 | [5 empty] | 0 | -0.192 | 493 | 1.2136 | 1.0784 | 0.20526 | 0.095087 | 0.98326 | 81.0226
2010-09-09 | 17:25 | 0 | 21.299 | 0 | 3 | 0 | 25.198 | 24.259 | 24.259 | 24.114 | 23.369 | 23.006 | 18.633 | 0 | 0 | 56.016 | 55.237 | 43.872 | 23.803 | 0 | 0 | 46.272 | 32.711 | [5 empty] | 0 | 1.084 | 494 | 1.1705 | 1.0374 | 0.20352 | 0.095087 | 0.9423 | 80.506
2010-09-09 | 17:26 | 0 | 21.299 | 0 | 3 | 0 | 31.365 | 25.897 | 24.139 | 24.092 | 20.72 | 22.984 | 18.608 | 0 | 0 | 56.016 | 55.26 | 43.872 | 23.825 | 0 | 0 | 46.249 | 32.711 | [5 empty] | 0 | 7.273 | 495 | 1.1778 | 1.0443 | 0.20381 | 0.095087 | 0.94922 | 80.5959
2010-09-09 | 17:27 | 0 | 21.348 | 0 | 3 | 0 | 26.066 | 31.124 | 24.139 | 23.994 | 19.128 | 22.984 | 18.658 | 0 | 0 | 55.993 | 55.214 | 43.944 | 23.825 | 0 | 0 | 46.249 | 32.687 | [5 empty] | 0 | 2.072 | 496 | 1.1632 | 1.0305 | 0.20322 | 0.095087 | 0.93538 | 80.4149
2010-09-09 | 17:28 | 0 | 21.267 | 0 | 3 | 0 | 24.565 | 26.179 | 24.156 | 23.915 | 18.6 | 22.952 | 18.6 | 0 | 0 | 55.939 | 55.183 | 43.913 | 23.771 | 0 | 0 | 46.218 | 32.68 | [5 empty] | 0 | 0.65 | 497 | 1.1801 | 1.0465 | 0.20391 | 0.095087 | 0.95143 | 80.6244
2010-09-09 | 17:29 | 0 | 21.324 | 0 | 4 | 0 | 24.188 | 24.837 | 24.259 | 24.043 | 18.806 | 23.055 | 18.485 | 0 | 0 | 55.97 | 55.237 | 43.965 | 23.825 | 0 | 0 | 46.249 | 32.756 | [5 empty] | 0 | 0.145 | 498 | 1.2136 | 1.0784 | 0.20526 | 0.095087 | 0.98326 | 81.0226
2010-09-09 | 17:30 | 0 | 21.292 | 0 | 3 | 0 | 24.06 | 24.421 | 24.347 | 24.082 | 18.502 | 22.927 | 18.354 | 0 | 0 | 55.918 | 55.183 | 43.982 | 23.793 | 0 | 0 | 46.218 | 32.725 | [5 empty] | 0 | -0.022 | 499 | 1.2517 | 1.1146 | 0.20681 | 0.095087 | 1.0195 | 81.4503
2010-09-09 | 17:31 | 0 | 21.299 | 0 | 3 | 0 | 24.092 | 24.283 | 24.524 | 24.188 | 18.535 | 22.984 | 18.51 | 0 | 0 | 55.949 | 55.214 | 43.989 | 23.803 | 0 | 0 | 46.225 | 32.78 | [5 empty] | 0 | -0.096 | 500 | 1.2063 | 1.0714 | 0.20497 | 0.095087 | 0.97634 | 80.938
2010-09-09 | 17:32 | 0 | 21.292 | 0 | 3 | 0 | 24.107 | 24.3 | 24.636 | 24.3 | 18.427 | 22.974 | 18.502 | 0 | 0 | 55.918 | 55.183 | 43.934 | 23.771 | 0 | 0 | 46.195 | 32.749 | [5 empty] | 0 | -0.193 | 501 | 1.2086 | 1.0736 | 0.20506 | 0.095087 | 0.97856 | 80.9652
2010-09-09 | 17:33 | 0 | 21.292 | 0 | 3 | 0 | 24.251 | 24.325 | 24.781 | 24.445 | 18.304 | 22.974 | 18.6 | 0 | 0 | 55.895 | 55.16 | 43.913 | 23.793 | 0 | 0 | 46.195 | 32.749 | [5 empty] | 0 | -0.194 | 502 | 1.1801 | 1.0465 | 0.20391 | 0.095087 | 0.95143 | 80.6244
2010-09-09 | 17:34 | 0 | 21.267 | 0 | 3 | 0 | 24.347 | 24.47 | 24.83 | 24.614 | 18.231 | 22.998 | 18.676 | 0 | 0 | 55.872 | 55.16 | 43.934 | 23.771 | 0 | 0 | 46.195 | 32.725 | [5 empty] | 0 | -0.267 | 503 | 1.1579 | 1.0255 | 0.20301 | 0.095087 | 0.9304 | 80.3486
2010-09-09 | 17:35 | 0 | 21.324 | 0 | 4 | 0 | 24.524 | 24.597 | 24.837 | 24.717 | 18.336 | 23.03 | 18.731 | 0 | 0 | 55.925 | 55.19 | 43.944 | 23.825 | 0 | 0 | 46.225 | 32.756 | [5 empty] | 0 | -0.193 | 504 | 1.1419 | 1.0103 | 0.20236 | 0.095087 | 0.91517 | 80.1424
2010-09-09 | 17:36 | 0 | 21.316 | 0 | 3 | 0 | 24.565 | 24.685 | 24.734 | 24.685 | 18.379 | 22.952 | 18.676 | 0 | 0 | 55.872 | 55.183 | 43.889 | 23.817 | 0 | 0 | 46.195 | 32.725 | [5 empty] | 0 | -0.12 | 505 | 1.1579 | 1.0255 | 0.20301 | 0.095087 | 0.9304 | 80.3486
2010-09-09 | 17:37 | 0 | 21.292 | 0 | 3 | 0 | 24.541 | 24.806 | 24.614 | 24.541 | 18.206 | 22.974 | 18.651 | 0 | 0 | 55.872 | 55.139 | 43.889 | 23.771 | 0 | 0 | 46.172 | 32.701 | [5 empty] | 0 | 0 | 506 | 1.1652 | 1.0324 | 0.20331 | 0.095087 | 0.93732 | 80.4405
2010-09-09 | 17:38 | 0 | 21.292 | 0 | 3 | 0 | 24.445 | 24.756 | 24.541 | 24.492 | 18.18 | 22.974 | 18.575 | 0 | 0 | 55.848 | 55.16 | 43.889 | 23.817 | 0 | 0 | 46.195 | 32.632 | [5 empty] | 0 | -0.047 | 507 | 1.1874 | 1.0534 | 0.2042 | 0.095087 | 0.95835 | 80.7129
2010-09-09 | 17:39 | 0 | 21.292 | 0 | 3 | 0 | 24.347 | 24.661 | 24.541 | 24.347 | 18.404 | 22.952 | 18.651 | 0 | 0 | 55.895 | 55.139 | 43.934 | 23.793 | 0 | 0 | 46.195 | 32.68 | [5 empty] | 0 | 0 | 508 | 1.1652 | 1.0324 | 0.20331 | 0.095087 | 0.93732 | 80.4405
2010-09-09 | 17:40 | 0 | 21.292 | 0 | 3 | 0 | 24.251 | 24.565 | 24.516 | 24.347 | 18.379 | 22.974 | 18.651 | 0 | 0 | 55.872 | 55.116 | 43.934 | 23.793 | 0 | 0 | 46.195 | 32.701 | [5 empty] | 0 | -0.096 | 509 | 1.1652 | 1.0324 | 0.20331 | 0.095087 | 0.93732 | 80.4405
2010-09-09 | 17:41 | 0 | 21.292 | 0 | 4 | 0 | 24.227 | 24.47 | 24.516 | 24.347 | 18.304 | 22.974 | 18.625 | 0 | 0 | 55.872 | 55.16 | 43.889 | 23.817 | 0 | 0 | 46.195 | 32.701 | [5 empty] | 0 | -0.12 | 510 | 1.1728 | 1.0396 | 0.20361 | 0.095087 | 0.94451 | 80.5349
2010-09-09 | 17:42 | 0 | 21.267 | 1 | 3 | 0 | 24.18 | 24.445 | 24.492 | 24.372 | 18.304 | 22.952 | 18.651 | 0 | 0 | 55.848 | 55.139 | 43.934 | 23.817 | 0 | 0 | 46.195 | 32.725 | [5 empty] | 0 | -0.192 | 511 | 1.1652 | 1.0324 | 0.20331 | 0.095087 | 0.93732 | 80.4405
2010-09-09 | 17:43 | 0 | 21.26 | 0 | 3 | 0 | 24.173 | 24.389 | 24.438 | 24.315 | 18.246 | 22.92 | 18.643 | 0 | 0 | 55.818 | 55.062 | 43.858 | 23.761 | 0 | 0 | 46.141 | 32.694 | [5 empty] | 0 | -0.142 | 512 | 1.1676 | 1.0346 | 0.2034 | 0.095087 | 0.93953 | 80.4697
2010-09-09 | 17:44 | 0 | 21.284 | 0 | 3 | 0 | 24.195 | 24.389 | 24.484 | 24.269 | 18.271 | 22.895 | 18.643 | 0 | 0 | 55.865 | 55.085 | 43.834 | 23.785 | 0 | 0 | 46.165 | 32.718 | [5 empty] | 0 | -0.074 | 513 | 1.1676 | 1.0346 | 0.2034 | 0.095087 | 0.93953 | 80.4697
2010-09-09 | 17:45 | 0 | 21.292 | 0 | 3 | 0 | 24.18 | 24.421 | 24.445 | 24.3 | 18.206 | 22.927 | 18.676 | 0 | 0 | 55.848 | 55.092 | 43.889 | 23.793 | 0 | 0 | 46.148 | 32.749 | [5 empty] | 0 | -0.12 | 514 | 1.1579 | 1.0255 | 0.20301 | 0.095087 | 0.9304 | 80.3486
2010-09-09 | 17:46 | 0 | 21.284 | 0 | 4 | 0 | 24.173 | 24.364 | 24.413 | 24.269 | 18.173 | 22.92 | 18.643 | 0 | 0 | 55.818 | 55.062 | 43.858 | 23.761 | 0 | 0 | 46.141 | 32.694 | [5 empty] | 0 | -0.096 | 515 | 1.1676 | 1.0346 | 0.2034 | 0.095087 | 0.93953 | 80.4697
2010-09-09 | 17:47 | 0 | 21.26 | 0 | 3 | 0 | 24.124 | 24.34 | 24.413 | 24.219 | 18.148 | 22.871 | 18.593 | 0 | 0 | 55.795 | 55.062 | 43.81 | 23.761 | 0 | 0 | 46.118 | 32.67 | [5 empty] | 0 | -0.095 | 516 | 1.1821 | 1.0485 | 0.20399 | 0.095087 | 0.95337 | 80.6493
2010-09-09 | 17:48 | 1 | 21.235 | 0 | 3 | 0 | 25.544 | 24.34 | 24.364 | 24.195 | 23.256 | 22.895 | 18.568 | 0 | 0 | 55.818 | 55.039 | 43.834 | 23.785 | 0 | 0 | 46.165 | 32.694 | [5 empty] | 21.235 | 1.349 | 517 | 1.1894 | 1.0554 | 0.20428 | 0.095087 | 0.96029 | 80.7375
2010-09-09 | 17:49 | 0 | 21.26 | 0 | 3 | 0 | 30.676 | 26.485 | 24.34 | 24.173 | 20.897 | 22.895 | 18.568 | 0 | 0 | 55.818 | 55.039 | 43.858 | 23.785 | 0 | 0 | 46.141 | 32.649 | [5 empty] | 0 | 6.503 | 518 | 1.1894 | 1.0554 | 0.20428 | 0.095087 | 0.96029 | 80.7375
2010-09-09 | 17:50 | 0 | 21.284 | 0 | 3 | 0 | 25.953 | 30.627 | 24.315 | 24.173 | 19.234 | 22.92 | 18.568 | 0 | 0 | 55.795 | 55.039 | 43.834 | 23.785 | 0 | 0 | 46.141 | 32.649 | [5 empty] | 0 | 1.78 | 519 | 1.1894 | 1.0554 | 0.20428 | 0.095087 | 0.96029 | 80.7375
2010-09-09 | 17:51 | 0 | 21.284 | 0 | 3 | 0 | 24.749 | 26.122 | 24.413 | 24.148 | 18.643 | 22.942 | 18.568 | 0 | 0 | 55.795 | 55.039 | 43.882 | 23.81 | 0 | 0 | 46.141 | 32.649 | [5 empty] | 0 | 0.601 | 520 | 1.1894 | 1.0554 | 0.20428 | 0.095087 | 0.96029 | 80.7375
2010-09-09 | 17:52 | 0 | 21.23 | 0 | 4 | 0 | 24.31 | 24.913 | 24.384 | 24.19 | 18.291 | 22.913 | 18.512 | 0 | 0 | 55.743 | 54.987 | 43.874 | 23.781 | 0 | 0 | 46.069 | 32.641 | [5 empty] | 0 | 0.12 | 521 | 1.2057 | 1.0709 | 0.20495 | 0.095087 | 0.97579 | 80.9311
2010-09-09 | 17:53 | 0 | 21.26 | 0 | 3 | 0 | 24.244 | 24.582 | 24.533 | 24.269 | 18.148 | 22.92 | 18.517 | 0 | 0 | 55.771 | 55.015 | 43.927 | 23.81 | 0 | 0 | 46.118 | 32.694 | [5 empty] | 0 | -0.025 | 522 | 1.2042 | 1.0695 | 0.20489 | 0.095087 | 0.97441 | 80.9141
2010-09-09 | 17:54 | 0 | 21.284 | 0 | 3 | 0 | 24.269 | 24.533 | 24.653 | 24.364 | 18.025 | 22.991 | 18.517 | 0 | 0 | 55.75 | 55.015 | 43.927 | 23.81 | 0 | 0 | 46.118 | 32.694 | [5 empty] | 0 | -0.095 | 523 | 1.2042 | 1.0695 | 0.20489 | 0.095087 | 0.97441 | 80.9141
2010-09-09 | 17:55 | 0 | 21.255 | 0 | 3 | 0 | 24.264 | 24.455 | 24.793 | 24.455 | 18.067 | 22.986 | 18.512 | 0 | 0 | 55.743 | 55.011 | 43.853 | 23.781 | 0 | 0 | 46.113 | 32.665 | [5 empty] | 0 | -0.191 | 524 | 1.2057 | 1.0709 | 0.20495 | 0.095087 | 0.97579 | 80.9311
2010-09-09 | 17:56 | 0 | 21.284 | 0 | 3 | 0 | 24.389 | 24.558 | 24.918 | 24.653 | 18.198 | 23.065 | 18.542 | 0 | 0 | 55.727 | 55.015 | 43.882 | 23.81 | 0 | 0 | 46.118 | 32.718 | [5 empty] | 0 | -0.264 | 525 | 1.197 | 1.0626 | 0.20459 | 0.095087 | 0.96749 | 80.8281
2010-09-09 | 17:57 | 0 | 21.235 | 0 | 4 | 0 | 24.484 | 24.629 | 24.992 | 24.774 | 18.173 | 23.04 | 18.568 | 0 | 0 | 55.75 | 55.015 | 43.903 | 23.81 | 0 | 0 | 46.118 | 32.694 | [5 empty] | 0 | -0.29 | 526 | 1.1894 | 1.0554 | 0.20428 | 0.095087 | 0.96029 | 80.7375
2010-09-09 | 17:58 | 0 | 21.284 | 0 | 3 | 0 | 24.629 | 24.749 | 24.992 | 24.869 | 18.05 | 23.111 | 18.517 | 0 | 0 | 55.75 | 55.015 | 43.858 | 23.81 | 0 | 0 | 46.141 | 32.67 | [5 empty] | 0 | -0.24 | 527 | 1.2042 | 1.0695 | 0.20489 | 0.095087 | 0.97441 | 80.9141
2010-09-09 | 17:59 | 0 | 21.206 | 0 | 3 | 0 | 24.673 | 24.84 | 24.84 | 24.793 | 18.045 | 23.106 | 18.465 | 1 | 0 | 55.722 | 55.011 | 43.805 | 23.781 | 0 | 0 | 46.113 | 32.641 | [5 empty] | 0 | -0.12 | 528 | 1.2194 | 1.0839 | 0.2055 | 0.095087 | 0.9888 | 81.0897
2010-09-09 | 18:00 | 0 | 21.277 | 0 | 3 | 0 | 24.649 | 24.889 | 24.72 | 24.695 | 18.045 | 23.106 | 18.487 | 0 | 0 | 55.722 | 54.964 | 43.829 | 23.781 | 0 | 0 | 46.069 | 32.665 | [5 empty] | 0 | -0.046 | 529 | 1.213 | 1.0778 | 0.20524 | 0.095087 | 0.98271 | 81.0159
2010-09-09 | 18:01 | 0 | 21.255 | 0 | 3 | 0 | 24.553 | 24.864 | 24.695 | 24.575 | 18.045 | 23.155 | 18.439 | 0 | 0 | 55.722 | 54.964 | 43.853 | 23.805 | 0 | 0 | 46.113 | 32.689 | [5 empty] | 0 | -0.022 | 530 | 1.227 | 1.0911 | 0.20581 | 0.095087 | 0.996 | 81.1758
2010-09-09 | 18:02 | 0 | 21.307 | 0 | 3 | 0 | 24.509 | 24.774 | 24.703 | 24.509 | 17.999 | 23.111 | 18.444 | 0 | 0 | 55.704 | 54.992 | 43.858 | 23.835 | 0 | 0 | 46.097 | 32.718 | [5 empty] | 0 | 0 | 531 | 1.2255 | 1.0897 | 0.20575 | 0.095087 | 0.99461 | 81.1593
2010-09-09 | 18:03 | 0 | 21.277 | 0 | 4 | 0 | 24.335 | 24.673 | 24.649 | 24.479 | 17.921 | 23.131 | 18.341 | 0 | 0 | 55.699 | 54.964 | 43.805 | 23.805 | 0 | 0 | 46.113 | 32.713 | [5 empty] | 0 | -0.144 | 532 | 1.2555 | 1.1182 | 0.20696 | 0.095087 | 1.0231 | 81.4913
2010-09-09 | 18:04 | 0 | 21.23 | 0 | 3 | 0 | 24.31 | 24.6 | 24.649 | 24.504 | 17.921 | 23.082 | 18.364 | 0 | 0 | 55.699 | 54.987 | 43.781 | 23.805 | 0 | 0 | 46.113 | 32.665 | [5 empty] | 0 | -0.194 | 533 | 1.2488 | 1.1118 | 0.20669 | 0.095087 | 1.0168 | 81.4186
2010-09-09 | 18:05 | 0 | 21.255 | 0 | 3 | 0 | 24.335 | 24.553 | 24.673 | 24.43 | 17.969 | 23.106 | 18.439 | 0 | 0 | 55.676 | 54.943 | 43.781 | 23.781 | 0 | 0 | 46.09 | 32.689 | [5 empty] | 0 | -0.095 | 534 | 1.227 | 1.0911 | 0.20581 | 0.095087 | 0.996 | 81.1758
2010-09-09 | 18:06 | 0 | 21.255 | 0 | 3 | 0 | 24.335 | 24.553 | 24.649 | 24.479 | 17.994 | 23.082 | 18.439 | 0 | 0 | 55.699 | 54.943 | 43.829 | 23.805 | 0 | 0 | 46.09 | 32.689 | [5 empty] | 0 | -0.144 | 535 | 1.227 | 1.0911 | 0.20581 | 0.095087 | 0.996 | 81.1758
2010-09-09 | 18:07 | 0 | 21.255 | 0 | 3 | 0 | 24.31 | 24.528 | 24.6 | 24.455 | 17.969 | 23.155 | 18.439 | 0 | 0 | 55.676 | 54.919 | 43.805 | 23.781 | 0 | 0 | 46.069 | 32.665 | [5 empty] | 0 | -0.145 | 536 | 1.227 | 1.0911 | 0.20581 | 0.095087 | 0.996 | 81.1758
2010-09-09 | 18:08 | 0 | 21.277 | 0 | 4 | 0 | 24.31 | 24.553 | 24.6 | 24.455 | 17.994 | 23.106 | 18.465 | 0 | 0 | 55.676 | 54.919 | 43.805 | 23.781 | 0 | 0 | 46.069 | 32.689 | [5 empty] | 0 | -0.145 | 537 | 1.2194 | 1.0839 | 0.2055 | 0.095087 | 0.9888 | 81.0897
2010-09-09 | 18:09 | 0 | 21.277 | 0 | 3 | 0 | 24.31 | 24.504 | 24.6 | 24.384 | 18.045 | 23.131 | 18.487 | 0 | 0 | 55.652 | 54.919 | 43.781 | 23.805 | 0 | 0 | 46.09 | 32.689 | [5 empty] | 0 | -0.074 | 538 | 1.213 | 1.0778 | 0.20524 | 0.095087 | 0.98271 | 81.0159
2010-09-09 | 18:10 | 0 | 21.277 | 0 | 3 | 0 | 24.264 | 24.504 | 24.553 | 24.408 | 18.02 | 23.131 | 18.512 | 0 | 0 | 55.652 | 54.919 | 43.781 | 23.805 | 0 | 0 | 46.069 | 32.689 | [5 empty] | 0 | -0.144 | 539 | 1.2057 | 1.0709 | 0.20495 | 0.095087 | 0.97579 | 80.9311
2010-09-09 | 18:11 | 0 | 21.221 | 0 | 3 | 0 | 24.205 | 24.421 | 24.47 | 24.349 | 17.934 | 23.096 | 18.452 | 0 | 0 | 55.62 | 54.863 | 43.748 | 23.771 | 0 | 0 | 46.057 | 32.632 | [5 empty] | 0 | -0.144 | 540 | 1.2232 | 1.0875 | 0.20565 | 0.095087 | 0.9924 | 81.1329
2010-09-09 | 18:12 | 0 | 21.255 | 0 | 3 | 0 | 24.19 | 24.479 | 24.479 | 24.31 | 17.969 | 23.131 | 18.487 | 0 | 0 | 55.676 | 54.919 | 43.781 | 23.805 | 0 | 0 | 46.09 | 32.689 | [5 empty] | 0 | -0.12 | 541 | 1.213 | 1.0778 | 0.20524 | 0.095087 | 0.98271 | 81.0159
2010-09-09 | 18:13 | 0 | 21.196 | 0 | 4 | 0 | 24.156 | 24.421 | 24.445 | 24.251 | 17.909 | 23.096 | 18.477 | 0 | 0 | 55.596 | 54.863 | 43.7 | 23.795 | 0 | 0 | 46.057 | 32.68 | [5 empty] | 0 | -0.095 | 542 | 1.2159 | 1.0806 | 0.20536 | 0.095087 | 0.98548 | 81.0495
2010-09-09 | 18:14 | 0 | 21.243 | 0 | 3 | 0 | 24.109 | 24.374 | 24.445 | 24.229 | 18.009 | 23.096 | 18.502 | 0 | 0 | 55.643 | 54.863 | 43.7 | 23.771 | 0 | 0 | 46.057 | 32.68 | [5 empty] | 0 | -0.12 | 543 | 1.2086 | 1.0736 | 0.20506 | 0.095087 | 0.97856 | 80.9652
2010-09-09 | 18:15 | 0 | 21.243 | 0 | 3 | 0 | 24.109 | 24.325 | 24.374 | 24.251 | 21.723 | 23.121 | 18.452 | 0 | 0 | 55.62 | 54.84 | 43.7 | 23.771 | 0 | 0 | 46.057 | 32.704 | [5 empty] | 0 | -0.142 | 544 | 1.2232 | 1.0875 | 0.20565 | 0.095087 | 0.9924 | 81.1329
2010-09-09 | 18:16 | 0 | 21.221 | 0 | 3 | 0 | 33.314 | 24.759 | 24.396 | 24.229 | 21.628 | 23.047 | 18.477 | 0 | 0 | 55.643 | 54.84 | 43.678 | 23.795 | 0 | 0 | 46.036 | 32.704 | [5 empty] | 0 | 9.085 | 545 | 1.2159 | 1.0806 | 0.20536 | 0.095087 | 0.98548 | 81.0495
2010-09-09 | 18:17 | 0 | 21.221 | 0 | 3 | 0 | 26.902 | 32.632 | 24.374 | 24.18 | 19.613 | 23.072 | 18.429 | 0 | 0 | 55.596 | 54.84 | 43.678 | 23.795 | 0 | 0 | 46.036 | 32.704 | [5 empty] | 0 | 2.722 | 546 | 1.2299 | 1.0939 | 0.20592 | 0.095087 | 0.99877 | 81.2087
2010-09-09 | 18:18 | 0 | 21.243 | 0 | 4 | 0 | 24.999 | 27.022 | 24.396 | 24.156 | 18.749 | 23.072 | 18.404 | 0 | 0 | 55.596 | 54.84 | 43.724 | 23.795 | 0 | 0 | 46.013 | 32.704 | [5 empty] | 0 | 0.843 | 547 | 1.2372 | 1.1008 | 0.20622 | 0.095087 | 1.0057 | 81.2902
2010-09-09 | 18:19 | 0 | 21.255 | 0 | 3 | 0 | 24.504 | 25.249 | 24.479 | 24.239 | 18.537 | 23.155 | 18.414 | 1 | 0 | 55.585 | 54.896 | 43.805 | 23.854 | 0 | 0 | 46.069 | 32.713 | [5 empty] | 0 | 0.265 | 548 | 1.2342 | 1.098 | 0.2061 | 0.095087 | 1.0029 | 81.2577
2010-09-09 | 18:20 | 0 | 21.243 | 0 | 3 | 0 | 24.3 | 24.734 | 24.47 | 24.251 | 18.18 | 23.168 | 18.354 | 0 | 0 | 55.552 | 54.84 | 43.795 | 23.795 | 0 | 0 | 46.036 | 32.704 | [5 empty] | 0 | 0.049 | 549 | 1.2517 | 1.1146 | 0.20681 | 0.095087 | 1.0195 | 81.4503
2010-09-09 | 18:21 | 0 | 21.243 | 0 | 3 | 0 | 24.276 | 24.541 | 24.661 | 24.3 | 18.133 | 23.146 | 18.354 | 0 | 0 | 55.552 | 54.84 | 43.771 | 23.795 | 0 | 0 | 46.013 | 32.728 | [5 empty] | 0 | -0.024 | 550 | 1.2517 | 1.1146 | 0.20681 | 0.095087 | 1.0195 | 81.4503
2010-09-09 | 18:22 | 0 | 21.221 | 0 | 3 | 0 | 24.229 | 24.541 | 24.783 | 24.494 | 17.984 | 23.146 | 18.306 | 0 | 0 | 55.529 | 54.817 | 43.795 | 23.82 | 0 | 0 | 46.036 | 32.68 | [5 empty] | 0 | -0.265 | 551 | 1.2657 | 1.1279 | 0.20738 | 0.095087 | 1.0328 | 81.6005
2010-09-09 | 18:23 | 0 | 21.191 | 0 | 3 | 0 | 24.367 | 24.489 | 24.97 | 24.656 | 18.052 | 23.138 | 18.226 | 0 | 0 | 55.524 | 54.789 | 43.719 | 23.766 | 0 | 0 | 45.962 | 32.675 | [5 empty] | 0 | -0.289 | 552 | 1.289 | 1.15 | 0.20832 | 0.095087 | 1.055 | 81.8437
2010-09-09 | 18:24 | 0 | 21.243 | 0 | 4 | 0 | 24.565 | 24.614 | 25.119 | 24.879 | 17.886 | 23.168 | 18.032 | 0 | 0 | 55.552 | 54.817 | 43.748 | 23.795 | 0 | 0 | 46.013 | 32.704 | [5 empty] | 0 | -0.314 | 553 | 1.3455 | 1.2037 | 0.21061 | 0.095087 | 1.1087 | 82.3984
2010-09-09 | 18:25 | 0 | 21.243 | 0 | 3 | 0 | 24.734 | 24.806 | 25.07 | 24.999 | 17.811 | 23.192 | 18.082 | 0 | 0 | 55.552 | 54.84 | 43.748 | 23.82 | 0 | 0 | 46.036 | 32.656 | [5 empty] | 0 | -0.265 | 554 | 1.3309 | 1.1899 | 0.21002 | 0.095087 | 1.0948 | 82.2599
2010-09-09 | 18:26 | 0 | 21.243 | 0 | 3 | 0 | 24.855 | 24.928 | 24.975 | 24.928 | 17.811 | 23.146 | 18.082 | 0 | 0 | 55.552 | 54.793 | 43.748 | 23.82 | 0 | 0 | 46.013 | 32.68 | [5 empty] | 0 | -0.073 | 555 | 1.3309 | 1.1899 | 0.21002 | 0.095087 | 1.0948 | 82.2599
2010-09-09 | 18:27 | 0 | 21.221 | 0 | 3 | 0 | 24.783 | 25.048 | 24.83 | 24.83 | 17.688 | 23.146 | 18.032 | 0 | 0 | 55.552 | 54.817 | 43.771 | 23.795 | 0 | 0 | 46.013 | 32.656 | [5 empty] | 0 | -0.047 | 556 | 1.3455 | 1.2037 | 0.21061 | 0.095087 | 1.1087 | 82.3984
2010-09-09 | 18:28 | 0 | 21.243 | 0 | 3 | 0 | 24.71 | 24.999 | 24.759 | 24.685 | 17.688 | 23.096 | 18.032 | 0 | 0 | 55.529 | 54.817 | 43.724 | 23.795 | 0 | 0 | 46.013 | 32.68 | [5 empty] | 0 | 0.025 | 557 | 1.3455 | 1.2037 | 0.21061 | 0.095087 | 1.1087 | 82.3984
2010-09-09 | 18:29 | 0 | 21.243 | 0 | 4 | 0 | 24.541 | 24.904 | 24.685 | 24.639 | 17.637 | 23.096 | 17.984 | 0 | 0 | 55.529 | 54.793 | 43.724 | 23.842 | 0 | 0 | 46.013 | 32.656 | [5 empty] | 0 | -0.098 | 558 | 1.3595 | 1.217 | 0.21118 | 0.095087 | 1.1219 | 82.5285
2010-09-09 | 18:30 | 0 | 21.213 | 0 | 3 | 0 | 24.44 | 24.776 | 24.68 | 24.536 | 17.756 | 23.092 | 17.979 | 0 | 0 | 55.477 | 54.789 | 43.695 | 23.79 | 0 | 0 | 45.962 | 32.627 | [5 empty] | 0 | -0.096 | 559 | 1.3609 | 1.2184 | 0.21123 | 0.095087 | 1.1233 | 82.5419
2010-09-09 | 18:31 | 0 | 21.238 | 0 | 3 | 0 | 24.416 | 24.656 | 24.754 | 24.511 | 17.806 | 23.018 | 17.929 | 0 | 0 | 55.477 | 54.765 | 43.695 | 23.766 | 0 | 0 | 45.985 | 32.651 | [5 empty] | 0 | -0.095 | 560 | 1.3755 | 1.2323 | 0.21182 | 0.095087 | 1.1372 | 82.6744
2010-09-09 | 18:32 | 0 | 21.213 | 0 | 3 | 0 | 24.416 | 24.609 | 24.705 | 24.585 | 17.708 | 22.971 | 17.904 | 0 | 0 | 55.501 | 54.765 | 43.743 | 23.79 | 0 | 0 | 46.008 | 32.651 | [5 empty] | 0 | -0.169 | 561 | 1.3828 | 1.2392 | 0.21212 | 0.095087 | 1.1441 | 82.7396
2010-09-09 | 18:33 | 0 | 21.213 | 0 | 3 | 0 | 24.391 | 24.631 | 24.729 | 24.511 | 17.73 | 22.993 | 17.879 | 0 | 0 | 55.477 | 54.744 | 43.671 | 23.79 | 0 | 0 | 45.985 | 32.651 | [5 empty] | 0 | -0.12 | 562 | 1.39 | 1.2461 | 0.21241 | 0.095087 | 1.151 | 82.8041
2010-09-09 | 18:34 | 0 | 21.213 | 0 | 4 | 0 | 24.416 | 24.585 | 24.705 | 24.489 | 17.806 | 22.993 | 17.856 | 0 | 0 | 55.454 | 54.744 | 43.649 | 23.812 | 0 | 0 | 45.985 | 32.627 | [5 empty] | 0 | -0.073 | 563 | 1.3967 | 1.2525 | 0.21269 | 0.095087 | 1.1574 | 82.8628
2010-09-09 | 18:35 | 0 | 21.213 | 0 | 3 | 0 | 24.367 | 24.609 | 24.631 | 24.56 | 17.856 | 23.018 | 17.781 | 0 | 0 | 55.477 | 54.744 | 43.695 | 23.741 | 0 | 0 | 45.985 | 32.603 | [5 empty] | 0 | -0.193 | 564 | 1.4186 | 1.2732 | 0.21357 | 0.095087 | 1.1781 | 83.0505
2010-09-09 | 18:36 | 0 | 21.226 | 0 | 3 | 0 | 24.354 | 24.597 | 24.668 | 24.499 | 17.942 | 22.959 | 17.793 | 0 | 0 | 55.466 | 54.733 | 43.683 | 23.705 | 0 | 0 | 45.973 | 32.687 | [5 empty] | 0 | -0.145 | 565 | 1.4151 | 1.2699 | 0.21343 | 0.095087 | 1.1748 | 83.0209
2010-09-09 | 18:37 | 0 | 21.25 | 0 | 3 | 0 | 24.332 | 24.597 | 24.573 | 24.452 | 17.793 | 22.935 | 17.695 | 0 | 0 | 55.466 | 54.733 | 43.59 | 23.729 | 0 | 0 | 45.973 | 32.663 | [5 empty] | 0 | -0.12 | 566 | 1.4436 | 1.297 | 0.21459 | 0.095087 | 1.2019 | 83.2588
2010-09-09 | 18:38 | 0 | 21.25 | 0 | 3 | 0 | 24.308 | 24.548 | 24.597 | 24.428 | 17.743 | 23.006 | 17.67 | 0 | 0 | 55.442 | 54.733 | 43.638 | 23.754 | 0 | 0 | 45.997 | 32.663 | [5 empty] | 0 | -0.12 | 567 | 1.4509 | 1.3039 | 0.21488 | 0.095087 | 1.2089 | 83.318
2010-09-09 | 18:39 | 0 | 21.25 | 0 | 4 | 0 | 24.283 | 24.524 | 24.597 | 24.428 | 17.645 | 22.886 | 17.62 | 0 | 0 | 55.466 | 54.709 | 43.683 | 23.729 | 0 | 0 | 45.997 | 32.639 | [5 empty] | 0 | -0.145 | 568 | 1.4655 | 1.3178 | 0.21547 | 0.095087 | 1.2227 | 83.4346
2010-09-09 | 18:40 | 0 | 21.25 | 0 | 3 | 0 | 24.234 | 24.452 | 24.548 | 24.379 | 17.62 | 22.935 | 17.62 | 0 | 0 | 55.442 | 54.709 | 43.638 | 23.729 | 0 | 0 | 45.997 | 32.615 | [5 empty] | 0 | -0.145 | 569 | 1.4655 | 1.3178 | 0.21547 | 0.095087 | 1.2227 | 83.4346
2010-09-09 | 18:41 | 0 | 21.226 | 0 | 3 | 0 | 24.234 | 24.452 | 24.524 | 24.403 | 21.851 | 22.886 | 17.595 | 0 | 0 | 55.466 | 54.709 | 43.638 | 23.729 | 0 | 0 | 45.997 | 32.615 | [5 empty] | 0 | -0.169 | 570 | 1.4727 | 1.3247 | 0.21577 | 0.095087 | 1.2296 | 83.492
2010-09-09 | 18:42 | 0 | 21.218 | 0 | 3 | 0 | 33.125 | 25.07 | 24.445 | 24.3 | 21.002 | 22.878 | 17.539 | 0 | 0 | 55.435 | 54.656 | 43.583 | 23.722 | 0 | 0 | 45.943 | 32.539 | [5 empty] | 0 | 8.825 | 571 | 1.489 | 1.3402 | 0.21643 | 0.095087 | 1.2451 | 83.6186
2010-09-09 | 18:43 | 0 | 21.194 | 0 | 4 | 0 | 26.782 | 32.515 | 24.421 | 24.322 | 19.415 | 22.854 | 17.464 | 1 | 0 | 55.412 | 54.679 | 43.583 | 23.746 | 0 | 0 | 45.966 | 32.539 | [5 empty] | 0 | 2.46 | 572 | 1.5109 | 1.361 | 0.21731 | 0.095087 | 1.2659 | 83.784
2010-09-09 | 18:44 | 0 | 21.218 | 0 | 3 | 0 | 33.713 | 26.877 | 24.421 | 24.276 | 22.854 | 22.878 | 17.366 | 0 | 0 | 55.368 | 54.656 | 43.652 | 23.746 | 0 | 0 | 45.943 | 32.539 | [5 empty] | 0 | 9.437 | 573 | 1.5394 | 1.3881 | 0.21847 | 0.095087 | 1.293 | 83.9929
2010-09-09 | 18:45 | 0 | 21.194 | 0 | 3 | 0 | 28.275 | 33.455 | 24.467 | 24.276 | 19.86 | 22.829 | 17.265 | 1 | 0 | 55.274 | 54.609 | 43.63 | 23.771 | 0 | 0 | 45.943 | 32.539 | [5 empty] | 0 | 3.999 | 574 | 1.5688 | 1.416 | 0.21966 | 0.095087 | 1.321 | 84.2003
2010-09-09 | 18:46 | 1 | 21.25 | 0 | 3 | 0 | 30.81 | 28.403 | 24.622 | 24.332 | 23.994 | 22.886 | 17.348 | 0 | 0 | 55.375 | 54.686 | 43.731 | 23.825 | 0 | 0 | 45.95 | 32.615 | [5 empty] | 21.25 | 6.478 | 575 | 1.5447 | 1.3931 | 0.21868 | 0.095087 | 1.298 | 84.0304
2010-09-09 | 18:47 | 0 | 21.218 | 0 | 4 | 0 | 30.202 | 31.382 | 24.756 | 24.396 | 20.664 | 22.927 | 17.265 | 2 | 0 | 55.321 | 54.679 | 43.748 | 23.793 | 0 | 0 | 45.943 | 32.56 | [5 empty] | 0 | 5.806 | 576 | 1.5688 | 1.416 | 0.21966 | 0.095087 | 1.321 | 84.2003
2010-09-09 | 18:48 | 0 | 21.218 | 0 | 3 | 0 | 26.203 | 30.249 | 24.999 | 24.59 | 19.219 | 22.927 | 17.218 | 0 | 0 | 55.321 | 54.656 | 43.724 | 23.771 | 0 | 0 | 45.92 | 32.584 | [5 empty] | 0 | 1.613 | 577 | 1.5825 | 1.4291 | 0.22021 | 0.095087 | 1.334 | 84.2942
2010-09-09 | 18:49 | 0 | 21.218 | 0 | 3 | 0 | 25.311 | 26.419 | 25.48 | 24.877 | 18.673 | 22.998 | 17.192 | 0 | 0 | 55.321 | 54.679 | 43.817 | 23.793 | 0 | 0 | 45.92 | 32.56 | [5 empty] | 0 | 0.434 | 578 | 1.5901 | 1.4363 | 0.22052 | 0.095087 | 1.3412 | 84.3454
2010-09-09 | 18:50 | 0 | 21.218 | 0 | 3 | 0 | 25.166 | 25.624 | 25.72 | 25.36 | 18.206 | 22.974 | 17.142 | 0 | 0 | 55.321 | 54.656 | 43.793 | 23.771 | 0 | 0 | 45.92 | 32.56 | [5 empty] | 0 | -0.194 | 579 | 1.6046 | 1.4501 | 0.22111 | 0.095087 | 1.355 | 84.4426
2010-09-09 | 18:51 | 0 | 21.172 | 1 | 4 | 0 | 25.455 | 25.48 | 26.083 | 25.6 | 17.884 | 22.998 | 17.094 | 0 | 0 | 55.321 | 54.632 | 43.748 | 23.771 | 0 | 0 | 45.896 | 32.539 | [5 empty] | 0 | -0.145 | 580 | 1.6186 | 1.4634 | 0.22168 | 0.095087 | 1.3683 | 84.5342
2010-09-09 | 18:52 | 0 | 21.25 | 0 | 3 | 0 | 25.681 | 25.801 | 26.38 | 26.041 | 17.695 | 23.079 | 17.102 | 0 | 0 | 55.351 | 54.686 | 43.8 | 23.705 | 0 | 0 | 45.95 | 32.591 | [5 empty] | 0 | -0.36 | 581 | 1.6163 | 1.4612 | 0.22158 | 0.095087 | 1.3661 | 84.519
2010-09-09 | 18:53 | 0 | 21.218 | 0 | 3 | 0 | 25.914 | 25.914 | 26.492 | 26.274 | 17.489 | 22.998 | 16.994 | 1 | 0 | 55.321 | 54.656 | 43.724 | 23.722 | 0 | 0 | 45.92 | 32.539 | [5 empty] | 0 | -0.36 | 582 | 1.6477 | 1.4911 | 0.22286 | 0.095087 | 1.396 | 84.7201
2010-09-09 | 18:54 | 0 | 21.226 | 0 | 4 | 0 | 26.137 | 26.235 | 26.524 | 26.451 | 17.373 | 23.15 | 16.979 | 0 | 0 | 55.351 | 54.663 | 43.8 | 23.778 | 0 | 0 | 45.95 | 32.591 | [5 empty] | 0 | -0.314 | 583 | 1.6521 | 1.4952 | 0.22303 | 0.095087 | 1.4001 | 84.7475
2010-09-09 | 18:55 | 0 | 21.25 | 0 | 3 | 0 | 26.26 | 26.372 | 26.323 | 26.419 | 17.265 | 23.143 | 16.896 | 0 | 0 | 55.321 | 54.632 | 43.748 | 23.771 | 0 | 0 | 45.92 | 32.56 | [5 empty] | 0 | -0.159 | 584 | 1.6763 | 1.5182 | 0.22401 | 0.095087 | 1.4231 | 84.8961
2010-09-09 | 18:56 | 0 | 21.162 | 0 | 3 | 0 | 26.242 | 26.436 | 26.073 | 26.122 | 17.16 | 23.087 | 16.765 | 0 | 0 | 55.265 | 54.576 | 43.736 | 23.736 | 0 | 0 | 45.84 | 32.529 | [5 empty] | 0 | 0.12 | 585 | 1.7144 | 1.5544 | 0.22556 | 0.095087 | 1.4594 | 85.1221
2010-09-09 | 18:57 | 0 | 21.186 | 0 | 3 | 0 | 26.027 | 26.412 | 25.929 | 25.882 | 17.011 | 23.111 | 16.69 | 0 | 0 | 55.265 | 54.553 | 43.69 | 23.736 | 0 | 0 | 45.84 | 32.553 | [5 empty] | 0 | 0.145 | 586 | 1.7363 | 1.5752 | 0.22645 | 0.095087 | 1.4801 | 85.2471
2010-09-09 | 18:58 | 0 | 21.162 | 0 | 4 | 0 | 25.808 | 26.242 | 25.857 | 25.759 | 16.888 | 23.087 | 16.566 | 0 | 0 | 55.218 | 54.6 | 43.69 | 23.736 | 0 | 0 | 45.84 | 32.553 | [5 empty] | 0 | 0.049 | 587 | 1.7724 | 1.6095 | 0.22791 | 0.095087 | 1.5144 | 85.4469
2010-09-09 | 18:59 | 0 | 21.137 | 0 | 3 | 0 | 25.664 | 26.049 | 25.808 | 25.759 | 16.79 | 23.16 | 16.519 | 0 | 0 | 55.218 | 54.576 | 43.736 | 23.761 | 0 | 0 | 45.84 | 32.529 | [5 empty] | 0 | -0.095 | 588 | 1.7861 | 1.6225 | 0.22846 | 0.095087 | 1.5275 | 85.5205
2010-09-09 | 19:00 | 0 | 21.132 | 0 | 3 | 0 | 25.588 | 25.875 | 25.803 | 25.708 | 16.71 | 23.131 | 16.463 | 0 | 0 | 55.19 | 54.525 | 43.685 | 23.732 | 0 | 0 | 45.836 | 32.475 | [5 empty] | 0 | -0.12 | 589 | 1.8024 | 1.638 | 0.22912 | 0.095087 | 1.543 | 85.6068
2010-09-09 | 19:01 | 0 | 21.162 | 0 | 3 | 0 | 25.593 | 25.857 | 25.833 | 25.688 | 16.667 | 23.111 | 16.37 | 0 | 0 | 55.127 | 54.553 | 43.714 | 23.69 | 0 | 0 | 45.796 | 32.434 | [5 empty] | 0 | -0.095 | 590 | 1.8295 | 1.6638 | 0.23022 | 0.095087 | 1.5687 | 85.7466
2010-09-09 | 19:02 | 0 | 21.162 | 0 | 4 | 0 | 25.568 | 25.808 | 25.784 | 25.737 | 16.566 | 23.182 | 16.345 | 0 | 0 | 55.242 | 54.553 | 43.69 | 23.736 | 0 | 0 | 45.84 | 32.505 | [5 empty] | 0 | -0.169 | 591 | 1.8367 | 1.6707 | 0.23052 | 0.095087 | 1.5756 | 85.7835
2010-09-09 | 19:03 | 0 | 21.137 | 0 | 3 | 0 | 25.539 | 25.754 | 25.73 | 25.634 | 16.536 | 23.131 | 16.265 | 0 | 0 | 55.167 | 54.502 | 43.638 | 23.732 | 0 | 0 | 45.812 | 32.475 | [5 empty] | 0 | -0.095 | 592 | 1.86 | 1.6928 | 0.23146 | 0.095087 | 1.5978 | 85.8996
2010-09-09 | 19:04 | 0 | 21.162 | 0 | 3 | 0 | 26.073 | 25.808 | 25.737 | 25.639 | 22.412 | 23.231 | 16.27 | 0 | 0 | 55.218 | 54.53 | 43.666 | 23.736 | 0 | 0 | 45.819 | 32.529 | [5 empty] | 0 | 0.434 | 593 | 1.8586 | 1.6915 | 0.2314 | 0.095087 | 1.5964 | 85.8925
2010-09-09 | 19:05 | 0 | 21.108 | 0 | 3 | 0 | 32.969 | 27.417 | 25.563 | 25.539 | 20.507 | 23.202 | 16.142 | 0 | 0 | 55.167 | 54.481 | 43.638 | 23.707 | 0 | 0 | 45.812 | 32.475 | [5 empty] | 0 | 7.43 | 594 | 1.8958 | 1.7269 | 0.23291 | 0.095087 | 1.6318 | 86.0726
2010-09-09 | 19:06 | 0 | 21.162 | 0 | 4 | 0 | 27.591 | 32.67 | 25.617 | 25.495 | 18.346 | 23.207 | 16.172 | 1 | 0 | 55.172 | 54.509 | 43.642 | 23.785 | 0 | 0 | 45.819 | 32.505 | [5 empty] | 0 | 2.096 | 595 | 1.8871 | 1.7186 | 0.23256 | 0.095087 | 1.6235 | 86.031
2010-09-09 | 19:07 | 0 | 21.132 | 0 | 3 | 0 | 26.068 | 27.562 | 25.465 | 25.465 | 17.426 | 23.251 | 16.094 | 0 | 0 | 55.144 | 54.481 | 43.707 | 23.756 | 0 | 0 | 45.812 | 32.451 | [5 empty] | 0 | 0.603 | 596 | 1.9098 | 1.7402 | 0.23348 | 0.095087 | 1.6451 | 86.1383
2010-09-09 | 19:08 | 0 | 21.132 | 0 | 3 | 0 | 26.333 | 26.284 | 25.61 | 25.443 | 23.106 | 23.251 | 16.044 | 0 | 0 | 55.123 | 54.502 | 43.661 | 23.732 | 0 | 0 | 45.791 | 32.451 | [5 empty] | 0 | 0.89 | 597 | 1.9244 | 1.754 | 0.23407 | 0.095087 | 1.6589 | 86.2058
2010-09-09 | 19:09 | 0 | 21.137 | 0 | 3 | 0 | 33.61 | 27.807 | 25.593 | 25.495 | 20.897 | 23.327 | 16.074 | 1 | 0 | 55.127 | 54.509 | 43.69 | 23.736 | 0 | 0 | 45.819 | 32.505 | [5 empty] | 0 | 8.115 | 598 | 1.9157 | 1.7457 | 0.23371 | 0.095087 | 1.6506 | 86.1655
2010-09-09 | 19:10 | 0 | 21.162 | 0 | 4 | 0 | 27.785 | 33.304 | 25.759 | 25.568 | 18.64 | 23.351 | 16.049 | 0 | 0 | 55.151 | 54.509 | 43.736 | 23.785 | 0 | 0 | 45.819 | 32.48 | [5 empty] | 0 | 2.217 | 599 | 1.9229 | 1.7526 | 0.23401 | 0.095087 | 1.6575 | 86.1991
2010-09-09 | 19:11 | 0 | 21.162 | 0 | 3 | 0 | 26.313 | 27.976 | 26.068 | 25.683 | 17.6 | 23.322 | 15.993 | 0 | 0 | 55.099 | 54.481 | 43.707 | 23.756 | 0 | 0 | 45.812 | 32.5 | [5 empty] | 0 | 0.63 | 600 | 1.9392 | 1.7681 | 0.23467 | 0.095087 | 1.6731 | 86.2736
2010-09-09 | 19:12 | 0 | 21.132 | 0 | 3 | 0 | 25.973 | 26.478 | 26.237 | 25.973 | 17.18 | 23.396 | 15.968 | 1 | 0 | 55.099 | 54.481 | 43.755 | 23.756 | 0 | 0 | 45.791 | 32.5 | [5 empty] | 0 | 0 | 601 | 1.9465 | 1.7751 | 0.23496 | 0.095087 | 1.68 | 86.3064
2010-09-09 | 19:13 | 0 | 21.132 | 0 | 3 | 0 | 26.019 | 26.262 | 26.358 | 26.164 | 16.933 | 23.467 | 15.92 | 0 | 0 | 55.099 | 54.502 | 43.731 | 23.781 | 0 | 0 | 45.791 | 32.5 | [5 empty] | 0 | -0.145 | 602 | 1.9605 | 1.7883 | 0.23553 | 0.095087 | 1.6933 | 86.3688
2010-09-09 | 19:14 | 0 | 21.132 | 0 | 4 | 0 | 26.164 | 26.333 | 26.502 | 26.333 | 16.785 | 23.54 | 15.895 | 0 | 0 | 55.099 | 54.457 | 43.731 | 23.756 | 0 | 0 | 45.768 | 32.524 | [5 empty] | 0 | -0.169 | 603 | 1.9678 | 1.7953 | 0.23583 | 0.095087 | 1.7002 | 86.4009
2010-09-09 | 19:15 | 0 | 21.115 | 0 | 3 | 0 | 26.291 | 26.458 | 26.652 | 26.507 | 16.617 | 23.69 | 15.875 | 0 | 0 | 55.127 | 54.485 | 43.76 | 23.785 | 0 | 0 | 45.796 | 32.529 | [5 empty] | 0 | -0.216 | 604 | 1.9736 | 1.8008 | 0.23606 | 0.095087 | 1.7057 | 86.4265
2010-09-09 | 19:16 | 0 | 21.204 | 0 | 3 | 0 | 26.404 | 26.573 | 26.814 | 26.647 | 16.486 | 23.876 | 15.918 | 0 | 0 | 55.172 | 54.53 | 43.805 | 23.827 | 0 | 0 | 45.861 | 32.594 | [5 empty] | 0 | -0.243 | 605 | 1.9611 | 1.7889 | 0.23555 | 0.095087 | 1.6938 | 86.3714
2010-09-09 | 19:17 | 0 | 21.15 | 0 | 3 | 0 | 26.473 | 26.618 | 26.738 | 26.784 | 16.307 | 24.063 | 15.837 | 0 | 0 | 55.144 | 54.502 | 43.728 | 23.798 | 0 | 0 | 45.81 | 32.52 | [5 empty] | 0 | -0.311 | 606 | 1.9847 | 1.8113 | 0.23651 | 0.095087 | 1.7162 | 86.4746
2010-09-09 | 19:18 | 0 | 21.199 | 0 | 4 | 0 | 26.568 | 26.713 | 26.568 | 26.689 | 16.282 | 24.136 | 15.79 | 0 | 0 | 55.12 | 54.502 | 43.704 | 23.798 | 0 | 0 | 45.81 | 32.541 | [5 empty] | 0 | -0.121 | 607 | 1.9984 | 1.8243 | 0.23707 | 0.095087 | 1.7292 | 86.5333
2010-09-09 | 19:19 | 0 | 21.199 | 0 | 3 | 0 | 26.519 | 26.784 | 26.424 | 26.473 | 16.134 | 24.303 | 15.764 | 0 | 0 | 55.097 | 54.478 | 43.728 | 23.822 | 0 | 0 | 45.81 | 32.541 | [5 empty] | 0 | 0.046 | 608 | 2.0059 | 1.8315 | 0.23737 | 0.095087 | 1.7364 | 86.5655
2010-09-09 | 19:20 | 0 | 21.174 | 0 | 3 | 0 | 26.375 | 26.713 | 26.328 | 26.328 | 16.134 | 24.546 | 15.714 | 0 | 0 | 55.097 | 54.502 | 43.728 | 23.822 | 0 | 0 | 45.787 | 32.565 | [5 empty] | 0 | 0.047 | 609 | 2.0205 | 1.8454 | 0.23796 | 0.095087 | 1.7503 | 86.6267
2010-09-09 | 19:21 | 0 | 21.174 | 0 | 3 | 0 | 26.184 | 26.568 | 26.208 | 26.23 | 15.986 | 24.761 | 15.689 | 0 | 0 | 55.097 | 54.478 | 43.728 | 23.822 | 0 | 0 | 45.81 | 32.52 | [5 empty] | 0 | -0.046 | 610 | 2.0278 | 1.8523 | 0.23826 | 0.095087 | 1.7572 | 86.6569
2010-09-09 | 19:22 | 0 | 21.174 | 0 | 4 | 0 | 30.374 | 26.353 | 26.184 | 26.159 | 23.773 | 24.81 | 15.616 | 0 | 0 | 55.097 | 54.478 | 43.752 | 23.822 | 0 | 0 | 45.81 | 32.541 | [5 empty] | 0 | 4.215 | 611 | 2.049 | 1.8725 | 0.23912 | 0.095087 | 1.7774 | 86.7441
2010-09-09 | 19:23 | 0 | 21.199 | 0 | 3 | 0 | 32.206 | 31.026 | 26.208 | 26.159 | 19.568 | 24.98 | 15.566 | 1 | 0 | 55.097 | 54.478 | 43.752 | 23.822 | 0 | 0 | 45.81 | 32.565 | [5 empty] | 0 | 6.047 | 612 | 2.0636 | 1.8863 | 0.23971 | 0.095087 | 1.7912 | 86.8027
2010-09-09 | 19:24 | 0 | 21.174 | 0 | 3 | 0 | 27.772 | 32.132 | 26.184 | 26.11 | 17.469 | 25.075 | 15.518 | 0 | 0 | 55.097 | 54.455 | 43.728 | 23.847 | 0 | 0 | 45.81 | 32.589 | [5 empty] | 0 | 1.662 | 613 | 2.0776 | 1.8996 | 0.24027 | 0.095087 | 1.8045 | 86.8582
2010-09-09 | 19:25 | 0 | 21.14 | 0 | 3 | 0 | 26.583 | 27.836 | 26.149 | 26.076 | 17.185 | 25.137 | 15.506 | 0 | 0 | 55.064 | 54.446 | 43.719 | 23.739 | 0 | 0 | 45.777 | 32.531 | [5 empty] | 0 | 0.507 | 614 | 2.0811 | 1.9029 | 0.24042 | 0.095087 | 1.8079 | 86.872
2010-09-09 | 19:26 | 0 | 21.174 | 0 | 4 | 0 | 26.279 | 26.809 | 26.208 | 26.159 | 16.752 | 25.146 | 15.518 | 0 | 0 | 55.053 | 54.478 | 43.704 | 23.773 | 0 | 0 | 45.787 | 32.589 | [5 empty] | 0 | 0.12 | 615 | 2.0776 | 1.8996 | 0.24027 | 0.095087 | 1.8045 | 86.8582
2010-09-09 | 19:27 | 0 | 21.174 | 0 | 3 | 0 | 26.208 | 26.519 | 26.279 | 26.208 | 16.506 | 25.137 | 15.407 | 0 | 0 | 55.041 | 54.446 | 43.719 | 23.837 | 0 | 0 | 45.777 | 32.531 | [5 empty] | 0 | 0 | 616 | 2.1099 | 1.9303 | 0.24158 | 0.095087 | 1.8353 | 86.9838
2010-09-09 | 19:28 | 0 | 21.174 | 0 | 3 | 0 | 26.11 | 26.424 | 26.375 | 26.23 | 16.282 | 25.075 | 15.418 | 0 | 0 | 55.053 | 54.455 | 43.752 | 23.847 | 0 | 0 | 45.787 | 32.589 | [5 empty] | 0 | -0.12 | 617 | 2.1067 | 1.9273 | 0.24145 | 0.095087 | 1.8322 | 86.9715
2010-09-09 | 19:29 | 0 | 21.174 | 0 | 3 | 0 | 26.159 | 26.328 | 26.519 | 26.328 | 16.257 | 25.026 | 15.493 | 0 | 0 | 55.053 | 54.455 | 43.752 | 23.847 | 0 | 0 | 45.766 | 32.589 | [5 empty] | 0 | -0.169 | 618 | 2.0848 | 1.9065 | 0.24057 | 0.095087 | 1.8115 | 86.8869
2010-09-09 | 19:30 | 0 | 21.174 | 0 | 4 | 0 | 26.279 | 26.328 | 26.762 | 26.519 | 16.333 | 25.075 | 15.443 | 1 | 0 | 55.053 | 54.455 | 43.704 | 23.871 | 0 | 0 | 45.787 | 32.613 | [5 empty] | 0 | -0.24 | 619 | 2.0994 | 1.9204 | 0.24116 | 0.095087 | 1.8253 | 86.9435
2010-09-09 | 19:31 | 0 | 21.164 | 0 | 3 | 0 | 26.365 | 26.414 | 26.703 | 26.703 | 16.345 | 24.801 | 15.382 | 0 | 0 | 55.02 | 54.399 | 43.671 | 23.837 | 0 | 0 | 45.733 | 32.555 | [5 empty] | 0 | -0.338 | 620 | 2.1172 | 1.9373 | 0.24188 | 0.095087 | 1.8422 | 87.0116
2010-09-09 | 19:32 | 0 | 21.14 | 0 | 3 | 0 | 26.534 | 26.534 | 26.583 | 26.63 | 16.149 | 24.678 | 15.382 | 0 | 0 | 55.02 | 54.399 | 43.719 | 23.812 | 0 | 0 | 45.754 | 32.555 | [5 empty] | 0 | -0.096 | 621 | 2.1172 | 1.9373 | 0.24188 | 0.095087 | 1.8422 | 87.0116
2010-09-09 | 19:33 | 0 | 21.115 | 0 | 3 | 0 | 26.485 | 26.679 | 26.39 | 26.461 | 16.124 | 24.582 | 15.357 | 0 | 0 | 55.041 | 54.399 | 43.671 | 23.837 | 0 | 0 | 45.754 | 32.555 | [5 empty] | 0 | 0.024 | 622 | 2.1244 | 1.9442 | 0.24217 | 0.095087 | 1.8491 | 87.0391
2010-09-09 | 19:34 | 0 | 21.14 | 0 | 4 | 0 | 26.34 | 26.654 | 26.294 | 26.318 | 20.051 | 24.462 | 15.335 | 0 | 0 | 54.997 | 54.376 | 43.719 | 23.837 | 0 | 0 | 45.733 | 32.555 | [5 empty] | 0 | 0.022 | 623 | 2.1308 | 1.9503 | 0.24243 | 0.095087 | 1.8552 | 87.0632
2010-09-09 | 19:35 | 0 | 21.108 | 0 | 3 | 0 | 35.179 | 26.502 | 26.142 | 26.142 | 21.949 | 24.31 | 15.252 | 0 | 0 | 54.997 | 54.376 | 43.695 | 23.837 | 0 | 0 | 45.71 | 32.579 | [5 empty] | 0 | 9.037 | 624 | 2.155 | 1.9732 | 0.24341 | 0.095087 | 1.8782 | 87.1528
2010-09-09 | 19:36 | 0 | 21.098 | 0 | 3 | 0 | 29.261 | 34.512 | 26.108 | 26.058 | 18.256 | 24.251 | 15.216 | 0 | 0 | 54.952 | 54.31 | 43.652 | 23.795 | 0 | 0 | 45.691 | 32.56 | [5 empty] | 0 | 3.203 | 625 | 2.1655 | 1.9832 | 0.24384 | 0.095087 | 1.8881 | 87.1911
2010-09-09 | 19:37 | 1 | 21.13 | 0 | 3 | 0 | 31.583 | 29.391 | 26.186 | 26.066 | 24.524 | 24.237 | 15.226 | 1 | 0 | 54.961 | 54.364 | 43.707 | 23.827 | 0 | 0 | 45.698 | 32.591 | [5 empty] | 21.13 | 5.517 | 626 | 2.1626 | 1.9804 | 0.24372 | 0.095087 | 1.8854 | 87.1805
2010-09-09 | 19:38 | 0 | 21.154 | 0 | 3 | 0 | 32.328 | 32.039 | 26.235 | 26.09 | 20.214 | 24.139 | 15.201 | 1 | 0 | 54.961 | 54.364 | 43.707 | 23.849 | 0 | 0 | 45.721 | 32.591 | [5 empty] | 0 | 6.238 | 627 | 2.1699 | 1.9874 | 0.24402 | 0.095087 | 1.8923 | 87.2069
2010-09-09 | 19:39 | 0 | 21.154 | 0 | 4 | 0 | 27.897 | 32.353 | 26.235 | 26.115 | 18.188 | 24.092 | 15.078 | 0 | 0 | 54.938 | 54.341 | 43.731 | 23.849 | 0 | 0 | 45.698 | 32.522 | [5 empty] | 0 | 1.782 | 628 | 2.2057 | 2.0214 | 0.24547 | 0.095087 | 1.9263 | 87.3344
2010-09-09 | 19:40 | 0 | 21.13 | 0 | 3 | 0 | 30.475 | 28.089 | 26.426 | 26.161 | 24.646 | 24.139 | 15.176 | 0 | 0 | 54.915 | 54.364 | 43.707 | 23.874 | 0 | 0 | 45.698 | 32.522 | [5 empty] | 0 | 4.314 | 629 | 2.1771 | 1.9943 | 0.24431 | 0.095087 | 1.8992 | 87.2332
2010-09-09 | 19:41 | 0 | 21.098 | 0 | 3 | 1 | 32.539 | 31.117 | 26.539 | 26.372 | 19.96 | 24.107 | 15.118 | 1 | 0 | 54.884 | 54.334 | 43.7 | 23.842 | 0 | 0 | 45.668 | 32.441 | [5 empty] | 0 | 6.167 | 630 | 2.194 | 2.0103 | 0.24499 | 0.095087 | 1.9153 | 87.2934
2010-09-09 | 19:42 | 0 | 21.13 | 0 | 3 | 0 | 28.209 | 32.639 | 26.814 | 26.5 | 17.844 | 24.114 | 15.151 | 1 | 0 | 54.938 | 54.341 | 43.755 | 23.849 | 0 | 0 | 45.698 | 32.473 | [5 empty] | 0 | 1.709 | 0 | 2.1844 | 2.0012 | 0.24461 | 0.095087 | 1.9061 | 87.2592
2010-09-09 | 19:43 | 0 | 21.098 | 0 | 4 | 0 | 27.142 | 28.371 | 27.191 | 26.733 | 17.094 | 24.107 | 15.093 | 0 | 0 | 54.884 | 54.31 | 43.724 | 23.817 | 0 | 0 | 45.668 | 32.49 | [5 empty] | 0 | 0.409 | 1 | 2.2013 | 2.0173 | 0.67652 | 0.52632 | 1.4909 | 67.7295
2010-09-09 | 19:44 | 0 | 21.123 | 0 | 3 | 0 | 27.047 | 27.358 | 27.383 | 27.167 | 16.675 | 24.205 | 15.093 | 0 | 0 | 54.884 | 54.334 | 43.745 | 23.842 | 0 | 0 | 45.668 | 32.49 | [5 empty] | 0 | -0.12 | 2 | 2.2013 | 2.0173 | 0.67652 | 0.52632 | 1.4909 | 67.7295
2010-09-09 | 19:45 | 0 | 21.123 | 0 | 3 | 0 | 27.238 | 27.262 | 27.647 | 27.311 | 16.453 | 24.3 | 15.093 | 0 | 0 | 54.884 | 54.334 | 43.745 | 23.842 | 0 | 0 | 45.691 | 32.49 | [5 empty] | 0 | -0.073 | 3 | 2.2013 | 2.0173 | 0.67652 | 0.52632 | 1.4909 | 67.7295
2010-09-09 | 19:46 | 0 | 21.123 | 0 | 3 | 0 | 27.311 | 27.481 | 27.817 | 27.623 | 15.983 | 24.3 | 15.045 | 0 | 0 | 54.908 | 54.31 | 43.745 | 23.842 | 0 | 0 | 45.668 | 32.515 | [5 empty] | 0 | -0.312 | 4 | 2.2153 | 2.0305 | 0.67708 | 0.52632 | 1.5042 | 67.9019
2010-09-09 | 19:47 | 0 | 21.098 | 0 | 3 | 0 | 27.527 | 27.527 | 27.89 | 27.841 | 15.885 | 24.372 | 15.068 | 0 | 0 | 54.908 | 54.31 | 43.724 | 23.866 | 0 | 0 | 45.644 | 32.49 | [5 empty] | 0 | -0.314 | 5 | 2.2086 | 2.0242 | 0.67681 | 0.52632 | 1.4979 | 67.8196
2010-09-09 | 19:48 | 0 | 21.123 | 0 | 4 | 0 | 27.672 | 27.745 | 27.937 | 27.912 | 15.661 | 24.347 | 14.97 | 0 | 0 | 54.908 | 54.287 | 43.676 | 23.866 | 0 | 0 | 45.644 | 32.49 | [5 empty] | 0 | -0.24 | 6 | 2.2371 | 2.0513 | 0.67797 | 0.52632 | 1.525 | 68.167
2010-09-09 | 19:49 | 0 | 21.098 | 0 | 3 | 0 | 27.768 | 27.841 | 27.817 | 27.937 | 15.661 | 24.372 | 14.945 | 0 | 0 | 54.884 | 54.287 | 43.724 | 23.842 | 0 | 0 | 45.668 | 32.49 | [5 empty] | 0 | -0.169 | 7 | 2.2444 | 2.0582 | 0.67826 | 0.52632 | 1.5319 | 68.2542
2010-09-09 | 19:50 | 0 | 21.074 | 0 | 3 | 0 | 27.768 | 27.937 | 27.576 | 27.768 | 15.661 | 24.372 | 14.872 | 0 | 0 | 54.861 | 54.31 | 43.724 | 23.866 | 0 | 0 | 45.668 | 32.49 | [5 empty] | 0 | 0 | 8 | 2.2657 | 2.0784 | 0.67913 | 0.52632 | 1.5521 | 68.5057
2010-09-09 | 19:51 | 0 | 21.13 | 0 | 3 | 0 | 27.679 | 27.969 | 27.439 | 27.584 | 15.669 | 24.403 | 14.955 | 0 | 0 | 54.915 | 54.341 | 43.8 | 23.842 | 0 | 0 | 45.668 | 32.49 | [5 empty] | 0 | 0.095 | 9 | 2.2415 | 2.0555 | 0.67815 | 0.52632 | 1.5291 | 68.2194
2010-09-09 | 19:52 | 0 | 21.123 | 0 | 3 | 0 | 27.407 | 27.817 | 27.358 | 27.336 | 15.614 | 24.325 | 14.897 | 0 | 0 | 54.861 | 54.287 | 43.724 | 23.842 | 0 | 0 | 45.668 | 32.49 | [5 empty] | 0 | 0.071 | 10 | 2.2584 | 2.0715 | 0.67883 | 0.52632 | 1.5452 | 68.4201
2010-09-09 | 19:53 | 0 | 21.123 | 0 | 3 | 0 | 27.238 | 27.576 | 27.287 | 27.238 | 15.563 | 24.3 | 14.872 | 0 | 0 | 54.838 | 54.266 | 43.724 | 23.842 | 0 | 0 | 45.668 | 32.49 | [5 empty] | 0 | 0 | 11 | 2.2657 | 2.0784 | 0.67913 | 0.52632 | 1.5521 | 68.5057
2010-09-09 | 19:54 | 0 | 21.123 | 0 | 4 | 0 | 27.118 | 27.383 | 27.213 | 27.191 | 15.465 | 24.325 | 14.872 | 0 | 0 | 54.861 | 54.266 | 43.745 | 23.842 | 0 | 0 | 45.691 | 32.466 | [5 empty] | 0 | -0.073 | 12 | 2.2657 | 2.0784 | 0.67913 | 0.52632 | 1.5521 | 68.5057
2010-09-09 | 19:55 | 0 | 21.098 | 0 | 3 | 0 | 27.071 | 27.191 | 27.118 | 27.142 | 15.342 | 24.3 | 14.724 | 0 | 0 | 54.838 | 54.266 | 43.724 | 23.866 | 0 | 0 | 45.668 | 32.466 | [5 empty] | 0 | -0.071 | 13 | 2.3088 | 2.1194 | 0.68087 | 0.52632 | 1.5931 | 69.0013
2010-09-09 | 19:56 | 0 | 21.125 | 0 | 3 | 0 | 27 | 27.194 | 27.12 | 27.145 | 15.392 | 24.278 | 14.824 | 0 | 0 | 54.889 | 54.315 | 43.774 | 23.893 | 0 | 0 | 45.67 | 32.517 | [5 empty] | 0 | -0.145 | 14 | 2.2797 | 2.0917 | 0.67969 | 0.52632 | 1.5654 | 68.6684
2010-09-09 | 19:57 | 0 | 21.093 | 0 | 3 | 0 | 26.922 | 27.162 | 27.042 | 27.042 | 15.533 | 24.246 | 14.817 | 0 | 0 | 54.835 | 54.238 | 43.719 | 23.861 | 0 | 0 | 45.639 | 32.51 | [5 empty] | 0 | -0.12 | 15 | 2.2817 | 2.0937 | 0.67978 | 0.52632 | 1.5673 | 68.692
2010-09-09 | 19:58 | 0 | 21.069 | 0 | 3 | 0 | 26.873 | 27.088 | 26.922 | 26.968 | 15.483 | 24.246 | 14.792 | 1 | 0 | 54.835 | 54.261 | 43.719 | 23.886 | 0 | 0 | 45.639 | 32.534 | [5 empty] | 0 | -0.095 | 16 | 2.289 | 2.1006 | 0.68007 | 0.52632 | 1.5743 | 68.7759
2010-09-09 | 19:59 | 0 | 21.101 | 0 | 4 | 0 | 26.855 | 27.074 | 26.929 | 26.953 | 15.49 | 24.207 | 14.799 | 0 | 0 | 54.866 | 54.268 | 43.774 | 23.918 | 0 | 0 | 45.67 | 32.565 | [5 empty] | 0 | -0.098 | 17 | 2.2869 | 2.0986 | 0.67999 | 0.52632 | 1.5723 | 68.7524
2010-09-09 | 20:00 | 0 | 21.093 | 0 | 3 | 0 | 26.728 | 26.968 | 26.848 | 26.777 | 15.287 | 24.197 | 14.842 | 0 | 0 | 54.835 | 54.217 | 43.647 | 23.861 | 0 | 0 | 45.639 | 32.485 | [5 empty] | 0 | -0.049 | 18 | 2.2744 | 2.0867 | 0.67948 | 0.52632 | 1.5604 | 68.6076
2010-09-09 | 20:01 | 0 | 21.118 | 0 | 3 | 0 | 26.632 | 26.922 | 26.752 | 26.752 | 15.458 | 24.197 | 14.94 | 0 | 0 | 54.835 | 54.217 | 43.671 | 23.886 | 0 | 0 | 45.639 | 32.51 | [5 empty] | 0 | -0.12 | 19 | 2.2459 | 2.0596 | 0.67832 | 0.52632 | 1.5333 | 68.2716
2010-09-09 | 20:02 | 0 | 21.093 | 1 | 3 | 0 | 29.523 | 26.799 | 26.679 | 26.632 | 23.788 | 24.151 | 14.94 | 0 | 0 | 54.835 | 54.238 | 43.695 | 23.861 | 0 | 0 | 45.639 | 32.485 | [5 empty] | 0 | 2.891 | 20 | 2.2459 | 2.0596 | 0.67832 | 0.52632 | 1.5333 | 68.2716
2010-09-09 | 20:03 | 0 | 21.125 | 0 | 3 | 0 | 33.881 | 30.156 | 26.64 | 26.64 | 19.271 | 24.207 | 14.998 | 0 | 0 | 54.842 | 54.177 | 43.678 | 23.844 | 0 | 0 | 45.67 | 32.541 | [5 empty] | 0 | 7.241 | 21 | 2.229 | 2.0436 | 0.67764 | 0.52632 | 1.5172 | 68.0686
2010-09-09 | 20:04 | 0 | 21.101 | 0 | 3 | 0 | 28.567 | 33.763 | 26.615 | 26.544 | 20.184 | 24.183 | 14.998 | 0 | 0 | 54.819 | 54.224 | 43.657 | 23.942 | 0 | 0 | 45.67 | 32.541 | [5 empty] | 0 | 2.023 | 22 | 2.229 | 2.0436 | 0.67764 | 0.52632 | 1.5172 | 68.0686
2010-09-09 | 20:05 | 0 | 21.069 | 0 | 4 | 0 | 35.847 | 28.655 | 26.559 | 26.488 | 22.729 | 24.175 | 14.94 | 1 | 0 | 54.789 | 54.217 | 43.695 | 23.861 | 0 | 0 | 45.618 | 32.51 | [5 empty] | 0 | 9.359 | 23 | 2.2459 | 2.0596 | 0.67832 | 0.52632 | 1.5333 | 68.2716
2010-09-09 | 20:06 | 0 | 21.047 | 0 | 3 | 0 | 30.077 | 35.165 | 26.559 | 26.463 | 18.251 | 24.151 | 14.915 | 0 | 0 | 54.765 | 54.194 | 43.671 | 23.861 | 0 | 0 | 45.618 | 32.534 | [5 empty] | 0 | 3.614 | 24 | 2.2532 | 2.0665 | 0.67862 | 0.52632 | 1.5402 | 68.3581
2010-09-09 | 20:07 | 0 | 21.069 | 0 | 3 | 0 | 28.461 | 30.269 | 26.583 | 26.439 | 24.945 | 24.222 | 14.915 | 1 | 0 | 54.744 | 54.17 | 43.695 | 23.861 | 0 | 0 | 45.607 | 32.5 | [5 empty] | 0 | 2.022 | 25 | 2.2532 | 2.0665 | 0.67862 | 0.52632 | 1.5402 | 68.3581
2010-09-09 | 20:08 | 0 | 21.069 | 0 | 3 | 0 | 34.294 | 29.619 | 26.752 | 26.512 | 21.262 | 24.197 | 15.038 | 1 | 0 | 54.765 | 54.17 | 43.671 | 23.861 | 0 | 0 | 45.639 | 32.555 | [5 empty] | 0 | 7.782 | 26 | 2.2173 | 2.0325 | 0.67717 | 0.52632 | 1.5062 | 67.9269
2010-09-09 | 20:09 | 0 | 21.012 | 0 | 3 | 0 | 28.765 | 34.192 | 26.789 | 26.669 | 18.734 | 24.188 | 15.078 | 0 | 0 | 54.733 | 54.161 | 43.685 | 23.852 | 0 | 0 | 45.586 | 32.522 | [5 empty] | 0 | 2.096 | 27 | 2.2057 | 2.0214 | 0.6767 | 0.52632 | 1.4951 | 67.7836
2010-09-09 | 20:10 | 0 | 21.034 | 0 | 4 | 0 | 27.463 | 29.006 | 27.248 | 26.789 | 18.216 | 24.188 | 15.128 | 0 | 0 | 54.733 | 54.138 | 43.685 | 23.827 | 0 | 0 | 45.63 | 32.546 | [5 empty] | 0 | 0.674 | 28 | 2.1911 | 2.0076 | 0.67611 | 0.52632 | 1.4813 | 67.6024
2010-09-09 | 20:11 | 0 | 21.093 | 0 | 3 | 0 | 27.186 | 27.741 | 27.571 | 27.258 | 18.125 | 24.271 | 15.113 | 0 | 0 | 54.789 | 54.124 | 43.719 | 23.788 | 0 | 0 | 45.639 | 32.555 | [5 empty] | 0 | -0.072 | 29 | 2.1955 | 2.0117 | 0.67628 | 0.52632 | 1.4854 | 67.657
2010-09-09 | 20:12 | 0 | 21.069 | 0 | 3 | 0 | 27.353 | 27.451 | 27.836 | 27.522 | 18.002 | 24.246 | 15.063 | 1 | 0 | 54.765 | 54.194 | 43.719 | 23.837 | 0 | 0 | 45.639 | 32.603 | [5 empty] | 0 | -0.169 | 30 | 2.2101 | 2.0256 | 0.67687 | 0.52632 | 1.4992 | 67.8375
2010-09-09 | 20:13 | 0 | 21.069 | 0 | 3 | 0 | 27.571 | 27.596 | 28.076 | 27.787 | 17.781 | 24.246 | 15.088 | 0 | 0 | 54.789 | 54.194 | 43.743 | 23.886 | 0 | 0 | 45.618 | 32.579 | [5 empty] | 0 | -0.216 | 31 | 2.2028 | 2.0186 | 0.67658 | 0.52632 | 1.4923 | 67.7476
2010-09-09 | 20:14 | 0 | 21.012 | 0 | 3 | 0 | 27.706 | 27.728 | 28.116 | 28.042 | 17.67 | 24.261 | 14.98 | 0 | 0 | 54.733 | 54.161 | 43.661 | 23.827 | 0 | 0 | 45.906 | 32.38 | [5 empty] | 0 | -0.336 | 32 | 2.2342 | 2.0485 | 0.67785 | 0.52632 | 1.5222 | 68.1319
2010-09-09 | 20:15 | 0 | 21.034 | 0 | 3 | 0 | 27.897 | 27.922 | 28.162 | 28.116 | 17.647 | 24.261 | 15.003 | 0 | 0 | 54.712 | 53.886 | 43.638 | 23.852 | 4 | 0 | 54 | 23.418 | [5 empty] | 0 | -0.219 | 33 | 2.2275 | 2.0422 | 0.67758 | 0.52632 | 1.5159 | 68.051
2010-09-09 | 20:16 | 0 | 21.022 | 0 | 4 | 0 | 27.983 | 28.079 | 28.128 | 28.128 | 17.683 | 24.249 | 14.968 | 0 | 0 | 54.7 | 53.689 | 42.922 | 23.839 | 0 | 0 | 55.776 | 21.961 | [5 empty] | 0 | -0.145 | 34 | 2.2377 | 2.0519 | 0.67799 | 0.52632 | 1.5255 | 68.174
2010-09-09 | 20:17 | 0 | 21.047 | 0 | 3 | 0 | 28.005 | 28.175 | 27.934 | 28.03 | 17.534 | 24.273 | 14.993 | 0 | 0 | 54.653 | 53.622 | 41.934 | 23.864 | 0 | 0 | 56.277 | 21.888 | [5 empty] | 0 | -0.025 | 35 | 2.2304 | 2.0449 | 0.6777 | 0.52632 | 1.5186 | 68.0862
2010-09-09 | 20:18 | 0 | 21.047 | 0 | 3 | 0 | 27.861 | 28.199 | 27.741 | 27.79 | 17.386 | 24.32 | 14.993 | 0 | 0 | 54.653 | 53.575 | 41.112 | 23.839 | 0 | 0 | 56.412 | 22.106 | [5 empty] | 0 | 0.071 | 36 | 2.2304 | 2.0449 | 0.6777 | 0.52632 | 1.5186 | 68.0862
2010-09-09 | 20:19 | 0 | 21.047 | 0 | 3 | 0 | 27.62 | 28.103 | 27.62 | 27.596 | 17.114 | 24.273 | 14.892 | 0 | 0 | 54.653 | 53.507 | 40.36 | 23.839 | 0 | 0 | 56.369 | 22.393 | [5 empty] | 0 | 0.024 | 37 | 2.2598 | 2.0729 | 0.67889 | 0.52632 | 1.5466 | 68.4372
2010-09-09 | 20:20 | 0 | 21.071 | 0 | 3 | 0 | 27.451 | 27.861 | 27.549 | 27.476 | 16.795 | 24.2 | 14.867 | 0 | 0 | 54.63 | 53.531 | 39.796 | 23.815 | 0 | 0 | 56.391 | 22.78 | [5 empty] | 0 | -0.025 | 38 | 2.2671 | 2.0798 | 0.67919 | 0.52632 | 1.5535 | 68.5227
2010-09-09 | 20:21 | 0 | 21.047 | 0 | 3 | 0 | 27.356 | 27.669 | 27.5 | 27.429 | 16.745 | 24.153 | 14.867 | 0 | 0 | 54.63 | 53.531 | 39.397 | 23.839 | 0 | 0 | 56.369 | 23.067 | [5 empty] | 0 | -0.073 | 39 | 2.2671 | 2.0798 | 0.67919 | 0.52632 | 1.5535 | 68.5227
2010-09-09 | 20:22 | 0 | 21.047 | 0 | 4 | 0 | 27.235 | 27.549 | 27.451 | 27.38 | 16.499 | 24.104 | 14.819 | 0 | 0 | 54.607 | 53.484 | 39.066 | 23.766 | 0 | 0 | 56.323 | 23.356 | [5 empty] | 0 | -0.145 | 40 | 2.2811 | 2.0931 | 0.67975 | 0.52632 | 1.5668 | 68.6853
2010-09-09 | 20:23 | 0 | 21.022 | 0 | 3 | 0 | 27.186 | 27.476 | 27.429 | 27.331 | 16.473 | 24.031 | 14.794 | 0 | 0 | 54.583 | 53.484 | 38.832 | 23.815 | 0 | 0 | 56.257 | 23.599 | [5 empty] | 0 | -0.145 | 41 | 2.2884 | 2.1 | 0.68005 | 0.52632 | 1.5737 | 68.7692
2010-09-09 | 20:24 | 0 | 21.071 | 0 | 3 | 0 | 27.14 | 27.405 | 27.356 | 27.284 | 16.104 | 23.984 | 14.769 | 0 | 0 | 54.607 | 53.484 | 38.739 | 23.839 | 0 | 0 | 56.165 | 23.79 | [5 empty] | 0 | -0.144 | 42 | 2.2957 | 2.1069 | 0.68034 | 0.52632 | 1.5806 | 68.8525
2010-09-09 | 20:25 | 0 | 21.071 | 0 | 3 | 0 | 27.066 | 27.356 | 27.284 | 27.211 | 16.003 | 24.009 | 14.769 | 0 | 0 | 54.63 | 53.507 | 38.621 | 23.864 | 0 | 0 | 56.121 | 24.031 | [5 empty] | 0 | -0.145 | 43 | 2.2957 | 2.1069 | 0.68034 | 0.52632 | 1.5806 | 68.8525
2010-09-09 | 20:26 | 1 | 21.039 | 0 | 3 | 0 | 27.709 | 27.277 | 27.179 | 27.108 | 23.999 | 23.952 | 14.663 | 0 | 0 | 54.576 | 53.454 | 38.497 | 23.832 | 0 | 0 | 56.068 | 24.193 | [5 empty] | 21.039 | 0.601 | 44 | 2.3265 | 2.1363 | 0.68159 | 0.52632 | 1.61 | 69.2002
2010-09-09 | 20:27 | 0 | 21.071 | 0 | 4 | 0 | 35.45 | 28.824 | 27.14 | 27.02 | 21.24 | 23.911 | 14.744 | 0 | 0 | 54.583 | 53.461 | 38.48 | 23.864 | 0 | 0 | 56.007 | 24.418 | [5 empty] | 0 | 8.43 | 45 | 2.3029 | 2.1139 | 0.68064 | 0.52632 | 1.5875 | 68.9354
2010-09-09 | 20:28 | 0 | 21.071 | 0 | 3 | 0 | 29.332 | 35.096 | 27.02 | 26.946 | 18.301 | 23.911 | 14.744 | 1 | 0 | 54.562 | 53.461 | 38.456 | 23.864 | 0 | 0 | 55.96 | 24.585 | [5 empty] | 0 | 2.386 | 46 | 2.3029 | 2.1139 | 0.68064 | 0.52632 | 1.5875 | 68.9354
2010-09-09 | 20:29 | 0 | 21.145 | 0 | 3 | 0 | 27.718 | 29.597 | 27.091 | 26.946 | 17.263 | 23.935 | 14.844 | 0 | 0 | 54.63 | 53.484 | 38.528 | 23.935 | 0 | 0 | 55.937 | 24.828 | [5 empty] | 0 | 0.772 | 47 | 2.2738 | 2.0862 | 0.67946 | 0.52632 | 1.5599 | 68.6009
2010-09-09 | 20:30 | 0 | 21.088 | 0 | 3 | 0 | 31.661 | 27.853 | 27.034 | 26.868 | 25.181 | 23.857 | 14.736 | 0 | 0 | 54.553 | 53.43 | 38.425 | 23.879 | 0 | 0 | 55.816 | 24.962 | [5 empty] | 0 | 4.793 | 48 | 2.3053 | 2.1161 | 0.68073 | 0.52632 | 1.5898 | 68.9618
2010-09-09 | 20:31 | 0 | 21.064 | 0 | 3 | 0 | 32.761 | 31.902 | 26.963 | 26.843 | 20.096 | 23.903 | 14.736 | 1 | 0 | 54.553 | 53.477 | 38.425 | 23.857 | 0 | 0 | 55.746 | 25.156 | [5 empty] | 0 | 5.918 | 49 | 2.3053 | 2.1161 | 0.68073 | 0.52632 | 1.5898 | 68.9618
2010-09-09 | 20:32 | 0 | 21.088 | 0 | 3 | 0 | 28.506 | 33.022 | 27.083 | 26.843 | 17.798 | 23.903 | 14.711 | 0 | 0 | 54.553 | 53.454 | 38.449 | 23.857 | 0 | 0 | 55.678 | 25.301 | [5 empty] | 0 | 1.663 | 50 | 2.3126 | 2.123 | 0.68103 | 0.52632 | 1.5967 | 69.0439
2010-09-09 | 20:33 | 0 | 21.088 | 0 | 3 | 0 | 27.419 | 28.746 | 27.324 | 26.914 | 17.034 | 23.879 | 14.638 | 1 | 0 | 54.553 | 53.454 | 38.449 | 23.879 | 0 | 0 | 55.631 | 25.47 | [5 empty] | 0 | 0.505 | 51 | 2.3338 | 2.1432 | 0.68189 | 0.52632 | 1.6169 | 69.2808
2010-09-09 | 20:34 | 0 | 21.088 | 0 | 3 | 0 | 27.155 | 27.709 | 27.397 | 27.204 | 16.662 | 23.903 | 14.613 | 0 | 0 | 54.576 | 53.477 | 38.449 | 23.857 | 0 | 0 | 55.564 | 25.615 | [5 empty] | 0 | -0.049 | 52 | 2.3411 | 2.1501 | 0.68218 | 0.52632 | 1.6238 | 69.361
2010-09-09 | 20:35 | 0 | 21.113 | 0 | 4 | 0 | 27.204 | 27.468 | 27.662 | 27.324 | 16.416 | 23.952 | 14.638 | 0 | 0 | 54.576 | 53.454 | 38.519 | 23.857 | 0 | 0 | 55.517 | 25.735 | [5 empty] | 0 | -0.12 | 53 | 2.3338 | 2.1432 | 0.68189 | 0.52632 | 1.6169 | 69.2808
2010-09-09 | 20:36 | 0 | 21.113 | 0 | 3 | 0 | 27.253 | 27.517 | 27.829 | 27.589 | 16.194 | 23.977 | 14.613 | 0 | 0 | 54.553 | 53.454 | 38.519 | 23.857 | 0 | 0 | 55.494 | 25.926 | [5 empty] | 0 | -0.336 | 54 | 2.3411 | 2.1501 | 0.68218 | 0.52632 | 1.6238 | 69.361
2010-09-09 | 20:37 | 0 | 21.088 | 0 | 3 | 0 | 27.444 | 27.542 | 27.951 | 27.758 | 16.046 | 23.903 | 14.663 | 0 | 0 | 54.576 | 53.454 | 38.497 | 23.879 | 0 | 0 | 55.449 | 26.049 | [5 empty] | 0 | -0.314 | 55 | 2.3265 | 2.1363 | 0.68159 | 0.52632 | 1.61 | 69.2002
2010-09-09 | 20:38 | 0 | 21.088 | 0 | 3 | 0 | 27.613 | 27.709 | 27.951 | 27.878 | 15.996 | 23.952 | 14.663 | 0 | 0 | 54.553 | 53.454 | 38.519 | 23.879 | 0 | 0 | 55.356 | 26.191 | [5 empty] | 0 | -0.265 | 56 | 2.3265 | 2.1363 | 0.68159 | 0.52632 | 1.61 | 69.2002
2010-09-09 | 20:39 | 0 | 21.088 | 0 | 3 | 0 | 27.662 | 27.829 | 27.927 | 27.878 | 15.898 | 23.928 | 14.638 | 0 | 0 | 54.532 | 53.454 | 38.497 | 23.857 | 0 | 0 | 55.335 | 26.264 | [5 empty] | 0 | -0.216 | 57 | 2.3338 | 2.1432 | 0.68189 | 0.52632 | 1.6169 | 69.2808
2010-09-09 | 20:40 | 0 | 21.113 | 0 | 3 | 0 | 27.709 | 27.927 | 27.733 | 27.829 | 15.873 | 23.903 | 14.663 | 0 | 0 | 54.553 | 53.407 | 38.543 | 23.879 | 0 | 0 | 55.242 | 26.409 | [5 empty] | 0 | -0.12 | 58 | 2.3265 | 2.1363 | 0.68159 | 0.52632 | 1.61 | 69.2002
2010-09-09 | 20:41 | 0 | 21.113 | 0 | 4 | 0 | 27.638 | 27.927 | 27.564 | 27.589 | 15.8 | 23.857 | 14.638 | 0 | 0 | 54.532 | 53.43 | 38.519 | 23.857 | 0 | 0 | 55.242 | 26.505 | [5 empty] | 0 | 0.049 | 59 | 2.3338 | 2.1432 | 0.68189 | 0.52632 | 1.6169 | 69.2808
2010-09-09 | 20:42 | 0 | 21.113 | 0 | 3 | 0 | 27.444 | 27.853 | 27.444 | 27.419 | 15.601 | 23.832 | 14.588 | 0 | 0 | 54.509 | 53.384 | 38.566 | 23.857 | 0 | 0 | 55.174 | 26.625 | [5 empty] | 0 | 0.025 | 60 | 2.3484 | 2.157 | 0.68248 | 0.52632 | 1.6307 | 69.4406
2010-09-09 | 20:43 | 0 | 21.083 | 0 | 3 | 0 | 27.223 | 27.657 | 27.368 | 27.319 | 15.571 | 23.827 | 14.558 | 0 | 0 | 54.481 | 53.402 | 38.514 | 23.849 | 0 | 0 | 55.123 | 26.694 | [5 empty] | 0 | -0.096 | 61 | 2.3571 | 2.1653 | 0.68283 | 0.52632 | 1.639 | 69.5356
2010-09-09 | 20:44 | 0 | 21.083 | 0 | 3 | 0 | 27.103 | 27.463 | 27.27 | 27.199 | 15.448 | 23.729 | 14.533 | 0 | 0 | 54.481 | 53.356 | 38.538 | 23.803 | 0 | 0 | 55.032 | 26.814 | [5 empty] | 0 | -0.096 | 62 | 2.3644 | 2.1723 | 0.68313 | 0.52632 | 1.6459 | 69.6141
2010-09-09 | 20:45 | 0 | 21.088 | 0 | 3 | 0 | 27.132 | 27.397 | 27.228 | 27.179 | 23.084 | 23.808 | 14.563 | 0 | 0 | 54.485 | 53.384 | 38.614 | 23.808 | 0 | 0 | 55.013 | 26.939 | [5 empty] | 0 | -0.047 | 63 | 2.3557 | 2.164 | 0.68277 | 0.52632 | 1.6376 | 69.5198
2010-09-09 | 20:46 | 0 | 21.113 | 0 | 3 | 0 | 36.359 | 27.998 | 27.204 | 27.155 | 21.113 | 23.783 | 14.54 | 0 | 0 | 54.485 | 53.363 | 38.59 | 23.857 | 0 | 0 | 54.99 | 27.034 | [5 empty] | 0 | 9.204 | 64 | 2.3624 | 2.1703 | 0.68304 | 0.52632 | 1.644 | 69.5922
2010-09-09 | 20:47 | 0 | 21.113 | 0 | 3 | 0 | 29.805 | 35.887 | 27.155 | 27.132 | 17.921 | 23.759 | 14.563 | 1 | 0 | 54.485 | 53.384 | 38.636 | 23.857 | 0 | 0 | 54.99 | 27.155 | [5 empty] | 0 | 2.673 | 65 | 2.3557 | 2.164 | 0.68277 | 0.52632 | 1.6376 | 69.5198
2010-09-09 | 20:48 | 0 | 21.083 | 0 | 3 | 0 | 27.824 | 30.041 | 27.103 | 27.005 | 16.757 | 23.682 | 14.533 | 0 | 0 | 54.457 | 53.335 | 38.586 | 23.827 | 0 | 0 | 54.917 | 27.223 | [5 empty] | 0 | 0.819 | 66 | 2.3644 | 2.1723 | 0.68313 | 0.52632 | 1.6459 | 69.6141
2010-09-09 | 20:49 | 0 | 21.105 | 0 | 4 | 0 | 27.27 | 28.067 | 27.103 | 26.958 | 16.212 | 23.754 | 14.51 | 0 | 0 | 54.434 | 53.335 | 38.607 | 23.827 | 0 | 0 | 54.894 | 27.294 | [5 empty] | 0 | 0.312 | 67 | 2.3711 | 2.1786 | 0.6834 | 0.52632 | 1.6523 | 69.686
2010-09-09 | 20:50 | 0 | 21.135 | 0 | 3 | 0 | 33.608 | 27.564 | 27.108 | 26.988 | 25.085 | 23.808 | 14.54 | 0 | 0 | 54.462 | 53.363 | 38.66 | 23.857 | 0 | 0 | 54.875 | 27.419 | [5 empty] | 0 | 6.62 | 68 | 2.3624 | 2.1703 | 0.68304 | 0.52632 | 1.644 | 69.5922
2010-09-09 | 20:51 | 0 | 21.083 | 0 | 3 | 0 | 32.546 | 33.51 | 27.15 | 26.958 | 19.176 | 23.754 | 14.435 | 1 | 0 | 54.434 | 53.335 | 38.586 | 23.827 | 0 | 0 | 54.8 | 27.439 | [5 empty] | 0 | 5.588 | 69 | 2.3929 | 2.1994 | 0.68428 | 0.52632 | 1.6731 | 69.9175
2010-09-09 | 20:52 | 0 | 21.105 | 0 | 3 | 0 | 28.498 | 32.852 | 27.294 | 26.98 | 17.572 | 23.754 | 14.435 | 1 | 0 | 54.434 | 53.335 | 38.655 | 23.803 | 0 | 0 | 54.756 | 27.513 | [5 empty] | 0 | 1.518 | 70 | 2.3929 | 2.1994 | 0.68428 | 0.52632 | 1.6731 | 69.9175
2010-09-09 | 20:53 | 0 | 21.059 | 0 | 3 | 0 | 27.559 | 28.788 | 27.535 | 27.199 | 16.436 | 23.827 | 14.435 | 0 | 0 | 54.411 | 53.335 | 38.679 | 23.827 | 0 | 0 | 54.733 | 27.584 | [5 empty] | 0 | 0.36 | 71 | 2.3929 | 2.1994 | 0.68428 | 0.52632 | 1.6731 | 69.9175
2010-09-09 | 20:54 | 0 | 21.059 | 0 | 3 | 0 | 27.343 | 27.848 | 27.608 | 27.39 | 16.164 | 23.923 | 14.435 | 0 | 0 | 54.39 | 53.311 | 38.679 | 23.803 | 0 | 0 | 54.733 | 27.657 | [5 empty] | 0 | -0.047 | 72 | 2.3929 | 2.1994 | 0.68428 | 0.52632 | 1.6731 | 69.9175
2010-09-09 | 20:55 | 0 | 21.105 | 0 | 3 | 0 | 27.414 | 27.657 | 27.753 | 27.513 | 15.769 | 23.898 | 14.435 | 0 | 0 | 54.411 | 53.288 | 38.703 | 23.827 | 0 | 0 | 54.709 | 27.728 | [5 empty] | 0 | -0.099 | 73 | 2.3929 | 2.1994 | 0.68428 | 0.52632 | 1.6731 | 69.9175
2010-09-09 | 20:56 | 0 | 21.105 | 0 | 3 | 0 | 27.463 | 27.679 | 27.848 | 27.657 | 15.621 | 23.947 | 14.435 | 0 | 0 | 54.411 | 53.311 | 38.703 | 23.849 | 0 | 0 | 54.709 | 27.799 | [5 empty] | 0 | -0.194 | 74 | 2.3929 | 2.1994 | 0.68428 | 0.52632 | 1.6731 | 69.9175
2010-09-09 | 20:57 | 0 | 21.083 | 0 | 3 | 0 | 27.535 | 27.728 | 27.944 | 27.728 | 15.423 | 23.947 | 14.384 | 0 | 0 | 54.411 | 53.311 | 38.679 | 23.849 | 0 | 0 | 54.686 | 27.873 | [5 empty] | 0 | -0.193 | 75 | 2.4078 | 2.2135 | 0.68488 | 0.52632 | 1.6872 | 70.0726
2010-09-09 | 20:58 | 0 | 21.105 | 0 | 3 | 0 | 27.608 | 27.799 | 28.018 | 27.873 | 15.372 | 23.923 | 14.435 | 0 | 0 | 54.411 | 53.311 | 38.727 | 23.849 | 0 | 0 | 54.618 | 27.944 | [5 empty] | 0 | -0.265 | 76 | 2.3929 | 2.1994 | 0.68428 | 0.52632 | 1.6731 | 69.9175
2010-09-09 | 20:59 | 0 | 21.105 | 0 | 4 | 0 | 27.657 | 27.848 | 27.993 | 27.897 | 15.495 | 23.923 | 14.51 | 0 | 0 | 54.39 | 53.288 | 38.679 | 23.827 | 0 | 0 | 54.595 | 28.042 | [5 empty] | 0 | -0.24 | 77 | 2.3711 | 2.1786 | 0.6834 | 0.52632 | 1.6523 | 69.686
2010-09-09 | 21:00 | 0 | 21.083 | 0 | 3 | 0 | 27.728 | 27.897 | 27.873 | 27.897 | 15.546 | 23.923 | 14.51 | 0 | 0 | 54.411 | 53.288 | 38.727 | 23.803 | 0 | 0 | 54.595 | 28.089 | [5 empty] | 0 | -0.169 | 78 | 2.3711 | 2.1786 | 0.6834 | 0.52632 | 1.6523 | 69.686
2010-09-09 | 21:01 | 0 | 21.105 | 0 | 3 | 0 | 27.679 | 27.969 | 27.657 | 27.777 | 15.669 | 23.947 | 14.485 | 0 | 0 | 54.39 | 53.288 | 38.748 | 23.849 | 0 | 0 | 54.548 | 28.162 | [5 empty] | 0 | -0.098 | 79 | 2.3784 | 2.1856 | 0.68369 | 0.52632 | 1.6592 | 69.7636
2010-09-09 | 21:02 | 0 | 21.083 | 0 | 3 | 0 | 27.559 | 27.922 | 27.535 | 27.584 | 15.521 | 23.874 | 14.51 | 0 | 0 | 54.366 | 53.311 | 38.727 | 23.827 | 0 | 0 | 54.504 | 28.233 | [5 empty] | 0 | -0.025 | 80 | 2.3711 | 2.1786 | 0.6834 | 0.52632 | 1.6523 | 69.686
2010-09-09 | 21:03 | 0 | 21.105 | 0 | 3 | 0 | 27.39 | 27.799 | 27.488 | 27.463 | 15.769 | 23.827 | 14.533 | 0 | 0 | 54.39 | 53.265 | 38.796 | 23.827 | 0 | 0 | 54.481 | 28.307 | [5 empty] | 0 | -0.073 | 81 | 2.3644 | 2.1723 | 0.68313 | 0.52632 | 1.6459 | 69.6141
2010-09-09 | 21:04 | 0 | 21.059 | 0 | 3 | 0 | 27.248 | 27.633 | 27.39 | 27.319 | 15.744 | 23.849 | 14.46 | 0 | 0 | 54.366 | 53.241 | 38.748 | 23.778 | 0 | 0 | 54.457 | 28.378 | [5 empty] | 0 | -0.071 | 82 | 2.3856 | 2.1925 | 0.68399 | 0.52632 | 1.6662 | 69.8408
2010-09-09 | 21:05 | 0 | 21.083 | 0 | 3 | 0 | 27.15 | 27.463 | 27.343 | 27.223 | 15.423 | 23.827 | 14.46 | 0 | 0 | 54.343 | 53.241 | 38.748 | 23.754 | 0 | 0 | 54.457 | 28.427 | [5 empty] | 0 | -0.073 | 83 | 2.3856 | 2.1925 | 0.68399 | 0.52632 | 1.6662 | 69.8408
2010-09-09 | 21:06 | 0 | 21.105 | 0 | 3 | 0 | 27.079 | 27.368 | 27.294 | 27.174 | 15.694 | 23.849 | 14.46 | 0 | 0 | 54.366 | 53.241 | 38.82 | 23.729 | 0 | 0 | 54.39 | 28.476 | [5 empty] | 0 | -0.095 | 84 | 2.3856 | 2.1925 | 0.68399 | 0.52632 | 1.6662 | 69.8408
2010-09-09 | 21:07 | 1 | 21.105 | 0 | 4 | 0 | 35.907 | 27.294 | 27.248 | 27.125 | 23.923 | 23.827 | 14.485 | 1 | 0 | 54.32 | 53.22 | 38.748 | 23.803 | 0 | 0 | 54.343 | 28.523 | [5 empty] | 21.105 | 8.782 | 85 | 2.3784 | 2.1856 | 0.68369 | 0.52632 | 1.6592 | 69.7636
2010-09-09 | 21:08 | 0 | 21.049 | 0 | 3 | 0 | 31.019 | 35.285 | 27.091 | 27.069 | 18.844 | 23.793 | 14.497 | 0 | 0 | 54.287 | 53.209 | 38.763 | 23.815 | 0 | 0 | 54.357 | 28.562 | [5 empty] | 0 | 3.95 | 86 | 2.3749 | 2.1822 | 0.68355 | 0.52632 | 1.6559 | 69.7264
2010-09-09 | 21:09 | 0 | 21.083 | 0 | 3 | 0 | 28.187 | 31.365 | 27.103 | 27.054 | 17.424 | 23.827 | 14.558 | 0 | 0 | 54.343 | 53.241 | 38.796 | 23.874 | 0 | 0 | 54.39 | 28.643 | [5 empty] | 0 | 1.133 | 87 | 2.3571 | 2.1653 | 0.68283 | 0.52632 | 1.639 | 69.5356
2010-09-09 | 21:10 | 0 | 21.083 | 0 | 3 | 0 | 27.319 | 28.331 | 27.125 | 26.934 | 16.83 | 23.754 | 14.558 | 1 | 0 | 54.296 | 53.241 | 38.796 | 23.874 | 0 | 0 | 54.366 | 28.716 | [5 empty] | 0 | 0.385 | 88 | 2.3571 | 2.1653 | 0.68283 | 0.52632 | 1.639 | 69.5356
2010-09-09 | 21:11 | 0 | 21.105 | 1 | 3 | 0 | 33.297 | 27.633 | 27.079 | 26.958 | 25.441 | 23.874 | 14.558 | 0 | 0 | 54.32 | 53.241 | 38.796 | 23.874 | 0 | 0 | 54.343 | 28.788 | [5 empty] | 0 | 6.339 | 89 | 2.3571 | 2.1653 | 0.68283 | 0.52632 | 1.639 | 69.5356
2010-09-09 | 21:12 | 0 | 21.083 | 0 | 3 | 0 | 32.112 | 33.156 | 27.103 | 26.909 | 19.447 | 23.874 | 14.558 | 0 | 0 | 54.296 | 53.241 | 38.82 | 23.803 | 0 | 0 | 54.366 | 28.788 | [5 empty] | 0 | 5.203 | 90 | 2.3571 | 2.1653 | 0.68283 | 0.52632 | 1.639 | 69.5356
2010-09-09 | 21:13 | 0 | 21.083 | 0 | 3 | 0 | 28.403 | 32.451 | 27.248 | 26.98 | 17.992 | 23.849 | 14.558 | 1 | 0 | 54.32 | 53.22 | 38.82 | 23.803 | 0 | 0 | 54.273 | 28.837 | [5 empty] | 0 | 1.423 | 91 | 2.3571 | 2.1653 | 0.68283 | 0.52632 | 1.639 | 69.5356
2010-09-09 | 21:14 | 0 | 21.105 | 0 | 3 | 0 | 27.488 | 28.667 | 27.414 | 27.15 | 17.597 | 23.947 | 14.608 | 0 | 0 | 54.296 | 53.197 | 38.868 | 23.803 | 0 | 0 | 54.229 | 28.908 | [5 empty] | 0 | 0.338 | 92 | 2.3426 | 2.1515 | 0.68224 | 0.52632 | 1.6252 | 69.3769
2010-09-09 | 21:15 | 0 | 21.071 | 0 | 3 | 0 | 27.309 | 27.743 | 27.5 | 27.284 | 17.142 | 23.913 | 14.573 | 0 | 0 | 54.287 | 53.188 | 38.834 | 23.793 | 0 | 0 | 54.24 | 28.898 | [5 empty] | 0 | 0.025 | 93 | 2.3527 | 2.1612 | 0.68265 | 0.52632 | 1.6349 | 69.4882
2010-09-09 | 21:16 | 0 | 21.044 | 0 | 4 | 0 | 27.307 | 27.522 | 27.716 | 27.378 | 16.989 | 23.908 | 14.545 | 0 | 0 | 54.238 | 53.113 | 38.83 | 23.763 | 0 | 0 | 54.145 | 28.92 | [5 empty] | 0 | -0.071 | 94 | 2.3609 | 2.1689 | 0.68298 | 0.52632 | 1.6426 | 69.5765
2010-09-09 | 21:17 | 0 | 21.022 | 0 | 3 | 0 | 27.329 | 27.571 | 27.763 | 27.618 | 16.966 | 23.957 | 14.545 | 0 | 0 | 54.238 | 53.136 | 38.854 | 23.741 | 0 | 0 | 54.168 | 28.944 | [5 empty] | 0 | -0.289 | 95 | 2.3609 | 2.1689 | 0.68298 | 0.52632 | 1.6426 | 69.5765
2010-09-09 | 21:18 | 0 | 21.022 | 0 | 3 | 0 | 27.473 | 27.593 | 27.883 | 27.763 | 17.064 | 23.957 | 14.57 | 0 | 0 | 54.238 | 53.136 | 38.854 | 23.763 | 0 | 0 | 54.145 | 28.991 | [5 empty] | 0 | -0.29 | 96 | 2.3536 | 2.162 | 0.68269 | 0.52632 | 1.6357 | 69.4977
2010-09-09 | 21:19 | 0 | 21.044 | 0 | 3 | 0 | 27.571 | 27.692 | 27.907 | 27.812 | 16.891 | 23.886 | 14.57 | 0 | 0 | 54.259 | 53.113 | 38.899 | 23.717 | 0 | 0 | 54.121 | 29.016 | [5 empty] | 0 | -0.241 | 97 | 2.3536 | 2.162 | 0.68269 | 0.52632 | 1.6357 | 69.4977
2010-09-09 | 21:20 | 0 | 21.044 | 0 | 3 | 0 | 27.618 | 27.787 | 27.858 | 27.858 | 16.768 | 23.861 | 14.618 | 0 | 0 | 54.215 | 53.113 | 38.877 | 23.692 | 0 | 0 | 54.1 | 29.04 | [5 empty] | 0 | -0.24 | 98 | 2.3396 | 2.1487 | 0.68212 | 0.52632 | 1.6224 | 69.345
2010-09-09 | 21:21 | 0 | 21.012 | 0 | 3 | 0 | 27.611 | 27.826 | 27.706 | 27.731 | 16.438 | 23.83 | 14.585 | 0 | 0 | 54.184 | 53.083 | 38.846 | 23.732 | 0 | 0 | 54.07 | 29.079 | [5 empty] | 0 | -0.12 | 99 | 2.3492 | 2.1579 | 0.68251 | 0.52632 | 1.6316 | 69.4501
2010-09-09 | 21:22 | 0 | 21.022 | 0 | 3 | 0 | 27.593 | 27.907 | 27.522 | 27.618 | 16.619 | 23.837 | 14.595 | 0 | 0 | 54.191 | 53.113 | 38.83 | 23.763 | 0 | 0 | 54.121 | 29.136 | [5 empty] | 0 | -0.025 | 100 | 2.3463 | 2.1551 | 0.68239 | 0.52632 | 1.6288 | 69.4184
2010-09-09 | 21:23 | 0 | 21.044 | 0 | 3 | 0 | 27.427 | 27.812 | 27.427 | 27.449 | 16.916 | 23.812 | 14.595 | 0 | 0 | 54.191 | 53.09 | 38.899 | 23.717 | 0 | 0 | 54.077 | 29.185 | [5 empty] | 0 | -0.022 | 101 | 2.3463 | 2.1551 | 0.68239 | 0.52632 | 1.6288 | 69.4184
2010-09-09 | 21:24 | 0 | 21.012 | 0 | 3 | 0 | 27.226 | 27.635 | 27.321 | 27.297 | 17.032 | 23.805 | 14.585 | 0 | 0 | 54.138 | 53.059 | 38.892 | 23.732 | 0 | 0 | 54.023 | 29.224 | [5 empty] | 0 | -0.071 | 102 | 2.3492 | 2.1579 | 0.68251 | 0.52632 | 1.6316 | 69.4501
2010-09-09 | 21:25 | 0 | 21.044 | 0 | 4 | 0 | 27.137 | 27.473 | 27.282 | 27.233 | 17.386 | 23.812 | 14.694 | 1 | 0 | 54.168 | 53.069 | 38.923 | 23.741 | 0 | 0 | 53.986 | 29.28 | [5 empty] | 0 | -0.096 | 103 | 2.3175 | 2.1277 | 0.68123 | 0.52632 | 1.6014 | 69.0995
2010-09-09 | 21:26 | 0 | 21.044 | 0 | 3 | 0 | 27.039 | 27.353 | 27.137 | 27.113 | 19.732 | 23.741 | 14.694 | 0 | 0 | 54.145 | 53.069 | 38.877 | 23.741 | 0 | 0 | 54.03 | 29.305 | [5 empty] | 0 | -0.074 | 104 | 2.3175 | 2.1277 | 0.68123 | 0.52632 | 1.6014 | 69.0995
2010-09-09 | 21:27 | 0 | 20.99 | 0 | 3 | 0 | 35.978 | 27.226 | 27.13 | 27.056 | 25.563 | 23.732 | 14.686 | 0 | 0 | 54.114 | 53.059 | 38.846 | 23.732 | 0 | 0 | 54.047 | 29.298 | [5 empty] | 0 | 8.922 | 105 | 2.3198 | 2.1299 | 0.68132 | 0.52632 | 1.6036 | 69.1255
2010-09-09 | 21:28 | 0 | 21.012 | 0 | 3 | 0 | 31.441 | 35.51 | 27.056 | 27.032 | 20.387 | 23.732 | 14.784 | 0 | 0 | 54.138 | 53.015 | 38.868 | 23.685 | 0 | 0 | 54 | 29.344 | [5 empty] | 0 | 4.409 | 106 | 2.2913 | 2.1028 | 0.68016 | 0.52632 | 1.5765 | 68.8026
2010-09-09 | 21:29 | 0 | 21.012 | 0 | 3 | 0 | 28.236 | 31.754 | 27.056 | 26.936 | 18.909 | 23.66 | 14.809 | 0 | 0 | 54.114 | 53.015 | 38.892 | 23.709 | 0 | 0 | 53.956 | 29.393 | [5 empty] | 0 | 1.3 | 107 | 2.284 | 2.0959 | 0.67987 | 0.52632 | 1.5696 | 68.7189
2010-09-09 | 21:30 | 0 | 21.022 | 0 | 3 | 0 | 27.402 | 28.51 | 27.064 | 26.944 | 18.324 | 23.717 | 14.867 | 1 | 0 | 54.121 | 53.022 | 38.947 | 23.812 | 0 | 0 | 53.939 | 29.45 | [5 empty] | 0 | 0.458 | 108 | 2.2671 | 2.0798 | 0.67919 | 0.52632 | 1.5535 | 68.5227
2010-09-09 | 21:31 | 0 | 21.044 | 0 | 5 | 0 | 28.944 | 27.642 | 27.017 | 26.968 | 25.811 | 23.763 | 14.915 | 0 | 0 | 46.947 | 53.022 | 40.334 | 23.763 | 0 | 0 | 53.939 | 29.45 | [5 empty] | 0 | 1.976 | 109 | 2.2532 | 2.0665 | 0.67862 | 0.52632 | 1.5402 | 68.3581
2010-09-09 | 21:32 | 1 | 20.998 | 0 | 15 | 0 | 49.192 | 27.378 | 30.918 | 42.566 | 46.305 | 23.741 | 14.89 | 2 | 0 | 52.31 | 52.494 | 44.422 | 23.763 | 0 | 0 | 53.939 | 28.991 | [5 empty] | 20.998 | 6.626 | 110 | 2.2604 | 2.0734 | 0.67891 | 0.52632 | 1.5471 | 68.4441
2010-09-09 | 21:33 | 1 | 20.966 | 0 | 14 | 0 | 61.512 | 27.275 | 37.576 | 51.524 | 57.053 | 23.732 | 14.857 | 4 | 0 | 61.626 | 52.165 | 52.417 | 23.732 | 0 | 0 | 53.932 | 29.224 | [5 empty] | 20.966 | 9.988 | 111 | 2.27 | 2.0826 | 0.6793 | 0.52632 | 1.5563 | 68.5567
2010-09-09 | 21:34 | 1 | 21.044 | 0 | 15 | 0 | 68.474 | 27.282 | 42.683 | 57.418 | 58.023 | 23.788 | 14.867 | 2 | 0 | 68.474 | 52.471 | 57.642 | 23.788 | 0 | 0 | 53.916 | 32.72 | [5 empty] | 21.044 | 11.056 | 112 | 2.2671 | 2.0798 | 0.67919 | 0.52632 | 1.5535 | 68.5227
2010-09-09 | 21:35 | 1 | 21.012 | 1 | 15 | 1 | 71.893 | 27.297 | 45.539 | 60.707 | 59.114 | 23.83 | 14.834 | 0 | 1 | 71.828 | 53.267 | 60.661 | 23.756 | 0 | 0 | 53.932 | 35.627 | [5 empty] | 21.012 | 11.186 | 113 | 2.2767 | 2.0889 | 0.67957 | 0.52632 | 1.5626 | 68.6347
2010-09-09 | 21:36 | 1 | 21.071 | 0 | 14 | 0 | 73.353 | 27.38 | 47.224 | 62.779 | 61.635 | 24.033 | 14.895 | 0 | 0 | 73.353 | 54.537 | 62.621 | 23.79 | 0 | 0 | 54.009 | 37.94 | [5 empty] | 21.071 | 10.574 | 0 | 2.259 | 2.0721 | 0.67885 | 0.52632 | 1.5457 | 68.4269
2010-09-09 | 21:37 | 1 | 21.066 | 0 | 15 | 0 | 73.896 | 27.351 | 48.41 | 63.984 | 63.244 | 24.05 | 14.887 | 0 | 0 | 74.051 | 55.61 | 63.826 | 23.859 | 0 | 0 | 54.212 | 39.65 | [5 empty] | 21.066 | 9.912 | 1 | 2.2613 | 2.0743 | 1.0901 | 0.9375 | 1.1368 | 50.2709
2010-09-09 | 21:38 | 0 | 21.042 | 0 | 5 | 0 | 73.304 | 59.881 | 34.856 | 63.199 | 53.181 | 24.099 | 14.839 | 1 | 0 | 73.194 | 56.563 | 63.648 | 23.881 | 0 | 0 | 54.394 | 40.494 | [5 empty] | 0 | 10.105 | 2 | 2.2753 | 2.0876 | 1.0907 | 0.9375 | 1.1501 | 50.546
2010-09-09 | 21:39 | 0 | 21.017 | 0 | 3 | 0 | 65.284 | 68.713 | 29.592 | 38.311 | 44.114 | 24.219 | 14.912 | 0 | 0 | 70.272 | 57.17 | 59.499 | 23.906 | 0 | 0 | 54.716 | 40.473 | [5 empty] | 0 | 26.973 | 3 | 2.254 | 2.0674 | 1.0898 | 0.9375 | 1.1299 | 50.1262
2010-09-09 | 21:40 | 0 | 21.042 | 0 | 3 | 0 | 44.582 | 63.267 | 28.145 | 30.001 | 39.696 | 24.389 | 15.061 | 0 | 0 | 67.922 | 57.528 | 54.646 | 23.955 | 0 | 0 | 55.013 | 40.191 | [5 empty] | 0 | 14.581 | 4 | 2.2106 | 2.0261 | 1.0881 | 0.9375 | 1.0886 | 49.2444
2010-09-09 | 21:41 | 0 | 21.017 | 0 | 3 | 0 | 33.799 | 45.224 | 27.809 | 28.025 | 36.007 | 24.678 | 15.111 | 0 | 0 | 66.113 | 57.774 | 50.634 | 24.026 | 0 | 0 | 55.221 | 39.884 | [5 empty] | 0 | 5.774 | 5 | 2.1961 | 2.0123 | 1.0875 | 0.9375 | 1.0748 | 48.9407
2010-09-09 | 21:42 | 0 | 21.017 | 0 | 3 | 0 | 30.242 | 34.62 | 27.809 | 27.591 | 34.058 | 24.823 | 15.284 | 0 | 0 | 64.791 | 57.909 | 47.355 | 23.955 | 0 | 0 | 55.449 | 39.533 | [5 empty] | 0 | 2.651 | 6 | 2.1457 | 1.9644 | 1.0854 | 0.9375 | 1.0269 | 47.858
2010-09-09 | 21:43 | 0 | 21.017 | 0 | 3 | 0 | 29.013 | 31.156 | 28.29 | 27.665 | 31.686 | 25.014 | 15.307 | 0 | 0 | 63.895 | 58.044 | 45.268 | 23.979 | 0 | 0 | 55.634 | 39.179 | [5 empty] | 0 | 1.348 | 7 | 2.139 | 1.958 | 1.0852 | 0.9375 | 1.0205 | 47.7102
2010-09-09 | 21:44 | 0 | 21.042 | 0 | 3 | 0 | 28.604 | 29.857 | 29.229 | 28.29 | 30.193 | 25.183 | 15.332 | 0 | 0 | 63.29 | 58.11 | 44.044 | 23.906 | 0 | 0 | 55.816 | 38.851 | [5 empty] | 0 | 0.314 | 8 | 2.1317 | 1.9511 | 1.0849 | 0.9375 | 1.0136 | 47.5485
2010-09-09 | 21:45 | 0 | 21.042 | 0 | 3 | 0 | 28.868 | 29.374 | 29.592 | 29.229 | 29.447 | 25.232 | 15.455 | 0 | 0 | 62.795 | 58.201 | 43.339 | 23.93 | 0 | 0 | 55.862 | 38.545 | [5 empty] | 0 | -0.361 | 9 | 2.0959 | 1.9171 | 1.0834 | 0.9375 | 0.97956 | 46.7367
2010-09-09 | 21:46 | 0 | 21.042 | 0 | 3 | 0 | 29.567 | 29.472 | 29.857 | 29.638 | 27.785 | 25.254 | 15.506 | 0 | 0 | 62.414 | 58.222 | 42.939 | 23.955 | 0 | 0 | 56 | 38.239 | [5 empty] | 0 | -0.071 | 10 | 2.0811 | 1.9029 | 1.0828 | 0.9375 | 0.96544 | 46.3919
2010-09-09 | 21:47 | 0 | 21.042 | 0 | 3 | 0 | 29.881 | 30.097 | 30.411 | 29.928 | 26.461 | 25.254 | 15.578 | 0 | 0 | 62.078 | 58.222 | 42.75 | 24.004 | 0 | 0 | 56.068 | 37.957 | [5 empty] | 0 | -0.047 | 11 | 2.0601 | 1.883 | 1.082 | 0.9375 | 0.94551 | 45.8966
2010-09-09 | 21:48 | 0 | 21.017 | 0 | 3 | 0 | 30.097 | 30.337 | 30.555 | 30.457 | 26.027 | 25.208 | 15.727 | 0 | 0 | 61.809 | 58.244 | 42.633 | 24.026 | 0 | 0 | 56.114 | 37.77 | [5 empty] | 0 | -0.36 | 12 | 2.0167 | 1.8418 | 1.0802 | 0.9375 | 0.90427 | 44.839
2010-09-09 | 21:49 | 0 | 21.042 | 0 | 3 | 0 | 30.531 | 30.482 | 30.506 | 30.602 | 25.593 | 25.159 | 15.727 | 0 | 0 | 61.54 | 58.267 | 42.633 | 24.004 | 0 | 0 | 56.161 | 37.557 | [5 empty] | 0 | -0.071 | 13 | 2.0167 | 1.8418 | 1.0802 | 0.9375 | 0.90427 | 44.839
2010-09-09 | 21:50 | 0 | 21.017 | 0 | 3 | 0 | 30.627 | 30.845 | 30.362 | 30.457 | 25.208 | 25.038 | 15.629 | 0 | 0 | 61.339 | 58.29 | 42.587 | 23.979 | 0 | 0 | 56.181 | 37.347 | [5 empty] | 0 | 0.17 | 14 | 2.0452 | 1.8689 | 1.0814 | 0.9375 | 0.93139 | 45.5396
2010-09-09 | 21:51 | 0 | 20.995 | 0 | 3 | 0 | 30.506 | 30.965 | 30.217 | 30.362 | 24.749 | 25.063 | 15.679 | 0 | 0 | 61.158 | 58.267 | 42.657 | 24.026 | 0 | 0 | 56.181 | 37.112 | [5 empty] | 0 | 0.144 | 15 | 2.0307 | 1.8551 | 1.0808 | 0.9375 | 0.91755 | 45.1846
2010-09-09 | 21:52 | 0 | 21.017 | 0 | 3 | 0 | 30.386 | 30.845 | 30.193 | 30.217 | 24.509 | 24.967 | 15.777 | 0 | 0 | 61.024 | 58.267 | 42.681 | 23.979 | 0 | 0 | 56.204 | 36.971 | [5 empty] | 0 | 0.169 | 16 | 2.0021 | 1.8279 | 1.0796 | 0.9375 | 0.89043 | 44.4738
2010-09-09 | 21:53 | 0 | 21.017 | 0 | 3 | 0 | 30.242 | 30.7 | 30.097 | 30.193 | 24.195 | 24.894 | 15.704 | 0 | 0 | 60.912 | 58.267 | 42.75 | 23.979 | 0 | 0 | 56.227 | 36.782 | [5 empty] | 0 | 0.049 | 17 | 2.0234 | 1.8481 | 1.0805 | 0.9375 | 0.91063 | 45.0052
2010-09-09 | 21:54 | 0 | 21.017 | 0 | 3 | 0 | 30.121 | 30.531 | 29.977 | 30.026 | 24.389 | 24.869 | 15.679 | 0 | 0 | 60.8 | 58.244 | 42.681 | 24.004 | 0 | 0 | 56.273 | 36.641 | [5 empty] | 0 | 0.095 | 18 | 2.0307 | 1.8551 | 1.0808 | 0.9375 | 0.91755 | 45.1846
2010-09-09 | 21:55 | 0 | 21.017 | 0 | 3 | 0 | 30.026 | 30.457 | 29.903 | 29.928 | 22.967 | 24.845 | 15.777 | 0 | 0 | 60.711 | 58.267 | 42.705 | 24.05 | 0 | 0 | 56.273 | 36.524 | [5 empty] | 0 | 0.098 | 19 | 2.0021 | 1.8279 | 1.0796 | 0.9375 | 0.89043 | 44.4738
2010-09-09 | 21:56 | 0 | 21.017 | 0 | 3 | 0 | 29.893 | 30.352 | 29.798 | 29.893 | 22.665 | 24.81 | 15.714 | 0 | 0 | 60.636 | 58.26 | 42.741 | 24.016 | 0 | 0 | 56.264 | 36.397 | [5 empty] | 0 | 0 | 20 | 2.0205 | 1.8454 | 1.0804 | 0.9375 | 0.90786 | 44.9331
2010-09-09 | 21:57 | 0 | 21.096 | 0 | 3 | 0 | 29.839 | 30.249 | 29.741 | 29.839 | 22.564 | 24.803 | 15.732 | 0 | 0 | 60.586 | 58.299 | 42.76 | 24.009 | 0 | 0 | 56.28 | 36.296 | [5 empty] | 0 | 0 | 21 | 2.0152 | 1.8404 | 1.0802 | 0.9375 | 0.90288 | 44.8027
2010-09-09 | 21:58 | 0 | 21.064 | 0 | 3 | 0 | 29.71 | 30.094 | 29.638 | 29.685 | 22.699 | 24.676 | 15.601 | 0 | 0 | 60.467 | 58.269 | 42.729 | 23.977 | 0 | 0 | 56.341 | 36.124 | [5 empty] | 0 | 0.025 | 22 | 2.0534 | 1.8766 | 1.0817 | 0.9375 | 0.93914 | 45.7363
2010-09-09 | 21:59 | 0 | 21.039 | 0 | 3 | 0 | 29.589 | 29.999 | 29.614 | 29.663 | 22.533 | 24.676 | 15.676 | 0 | 0 | 60.444 | 58.247 | 42.729 | 24.001 | 0 | 0 | 56.318 | 36.007 | [5 empty] | 0 | -0.074 | 23 | 2.0315 | 1.8559 | 1.0808 | 0.9375 | 0.91838 | 45.2061
2010-09-09 | 22:00 | 0 | 21.064 | 0 | 3 | 0 | 29.518 | 29.928 | 29.589 | 29.589 | 22.074 | 24.7 | 15.626 | 0 | 0 | 60.376 | 58.269 | 42.681 | 24.001 | 0 | 0 | 56.273 | 35.842 | [5 empty] | 0 | -0.071 | 24 | 2.0461 | 1.8697 | 1.0814 | 0.9375 | 0.93222 | 45.5608
2010-09-09 | 22:01 | 0 | 21.039 | 0 | 3 | 0 | 29.445 | 29.808 | 29.565 | 29.565 | 21.689 | 24.651 | 15.528 | 0 | 0 | 60.31 | 58.247 | 42.705 | 24.001 | 0 | 0 | 56.25 | 35.749 | [5 empty] | 0 | -0.12 | 25 | 2.0746 | 1.8968 | 1.0826 | 0.9375 | 0.95935 | 46.2416
2010-09-09 | 22:02 | 0 | 21.039 | 0 | 3 | 0 | 29.398 | 29.71 | 29.54 | 29.54 | 21.736 | 24.58 | 15.551 | 0 | 0 | 60.287 | 58.247 | 42.681 | 24.048 | 0 | 0 | 56.25 | 35.701 | [5 empty] | 0 | -0.142 | 26 | 2.0679 | 1.8905 | 1.0823 | 0.9375 | 0.95298 | 46.0835
2010-09-09 | 22:03 | 0 | 21.039 | 0 | 3 | 0 | 29.349 | 29.663 | 29.469 | 29.494 | 21.039 | 24.531 | 15.551 | 0 | 0 | 60.218 | 58.247 | 42.633 | 24.072 | 0 | 0 | 56.207 | 35.56 | [5 empty] | 0 | -0.145 | 27 | 2.0679 | 1.8905 | 1.0823 | 0.9375 | 0.95298 | 46.0835
2010-09-09 | 22:04 | 0 | 21.064 | 0 | 3 | 0 | 29.325 | 29.663 | 29.349 | 29.398 | 21.088 | 24.457 | 15.453 | 0 | 0 | 60.152 | 58.201 | 42.705 | 24.026 | 0 | 0 | 56.184 | 35.49 | [5 empty] | 0 | -0.073 | 28 | 2.0965 | 1.9176 | 1.0835 | 0.9375 | 0.98011 | 46.7501
2010-09-09 | 22:05 | 0 | 21.039 | 0 | 3 | 0 | 29.253 | 29.589 | 29.276 | 29.253 | 20.534 | 24.457 | 15.428 | 0 | 0 | 60.017 | 58.201 | 42.633 | 24.001 | 0 | 0 | 56.161 | 35.395 | [5 empty] | 0 | 0 | 29 | 2.1038 | 1.9245 | 1.0837 | 0.9375 | 0.98703 | 46.9173
2010-09-09 | 22:06 | 0 | 21.064 | 0 | 3 | 0 | 29.109 | 29.54 | 29.155 | 29.18 | 20.485 | 24.435 | 15.33 | 0 | 0 | 59.972 | 58.158 | 42.633 | 24.001 | 0 | 0 | 56.207 | 35.301 | [5 empty] | 0 | -0.071 | 30 | 2.1323 | 1.9517 | 1.0849 | 0.9375 | 1.0142 | 47.5615
2010-09-09 | 22:07 | 0 | 21.071 | 0 | 3 | 0 | 29.02 | 29.477 | 29.116 | 29.141 | 20.47 | 24.467 | 15.337 | 0 | 0 | 59.89 | 58.208 | 42.736 | 24.009 | 0 | 0 | 56.236 | 35.263 | [5 empty] | 0 | -0.121 | 31 | 2.1303 | 1.9497 | 1.0848 | 0.9375 | 1.0122 | 47.5161
2010-09-09 | 22:08 | 0 | 21.039 | 0 | 3 | 0 | 28.891 | 29.3 | 29.116 | 29.092 | 20.517 | 24.418 | 15.264 | 0 | 0 | 59.778 | 58.208 | 42.64 | 24.058 | 0 | 0 | 56.168 | 35.191 | [5 empty] | 0 | -0.201 | 32 | 2.1515 | 1.9699 | 1.0857 | 0.9375 | 1.0324 | 47.9858
2010-09-09 | 22:09 | 0 | 21.064 | 0 | 3 | 0 | 28.819 | 29.204 | 29.18 | 29.109 | 20.703 | 24.291 | 15.156 | 0 | 0 | 59.682 | 58.158 | 42.657 | 23.977 | 0 | 0 | 56.184 | 35.067 | [5 empty] | 0 | -0.29 | 33 | 2.183 | 1.9998 | 1.087 | 0.9375 | 1.0623 | 48.6639
2010-09-09 | 22:10 | 0 | 21.039 | 0 | 3 | 0 | 28.866 | 29.131 | 29.155 | 29.131 | 19.923 | 24.362 | 15.181 | 0 | 0 | 59.57 | 58.158 | 42.681 | 24.026 | 0 | 0 | 56.138 | 35.043 | [5 empty] | 0 | -0.265 | 34 | 2.1757 | 1.9929 | 1.0867 | 0.9375 | 1.0554 | 48.5086
2010-09-09 | 22:11 | 0 | 21.064 | 0 | 3 | 0 | 28.891 | 29.155 | 29.109 | 29.109 | 19.603 | 24.217 | 15.131 | 0 | 0 | 59.479 | 58.135 | 42.657 | 24.026 | 0 | 0 | 56.117 | 34.95 | [5 empty] | 0 | -0.218 | 35 | 2.1903 | 2.0067 | 1.0873 | 0.9375 | 1.0692 | 48.8181
2010-09-09 | 22:12 | 0 | 21.017 | 0 | 3 | 0 | 28.844 | 29.155 | 29.06 | 29.035 | 19.282 | 24.217 | 15.058 | 0 | 0 | 59.39 | 58.158 | 42.633 | 24.026 | 0 | 0 | 56.138 | 34.878 | [5 empty] | 0 | -0.191 | 36 | 2.2115 | 2.0269 | 1.0881 | 0.9375 | 1.0894 | 49.2625
2010-09-09 | 22:13 | 0 | 21.064 | 0 | 3 | 0 | 28.819 | 29.109 | 28.915 | 28.94 | 19.108 | 24.17 | 15.008 | 0 | 0 | 59.301 | 58.135 | 42.633 | 24.026 | 0 | 0 | 56.161 | 34.833 | [5 empty] | 0 | -0.121 | 37 | 2.2261 | 2.0408 | 1.0887 | 0.9375 | 1.1033 | 49.562
2010-09-09 | 22:14 | 0 | 21.039 | 0 | 3 | 0 | 28.721 | 29.131 | 28.721 | 28.844 | 18.96 | 24.17 | 14.935 | 0 | 0 | 59.21 | 58.112 | 42.587 | 24.048 | 0 | 0 | 56.093 | 34.691 | [5 empty] | 0 | -0.123 | 38 | 2.2473 | 2.061 | 1.0896 | 0.9375 | 1.1235 | 49.9923
2010-09-09 | 22:15 | 0 | 21.088 | 0 | 3 | 0 | 28.601 | 29.035 | 28.65 | 28.675 | 19.256 | 24.17 | 14.885 | 1 | 0 | 59.143 | 58.112 | 42.681 | 24.048 | 0 | 0 | 56.138 | 34.737 | [5 empty] | 0 | -0.074 | 39 | 2.2619 | 2.0748 | 1.0902 | 0.9375 | 1.1373 | 50.2824
2010-09-09 | 22:16 | 0 | 21.064 | 0 | 3 | 0 | 28.457 | 28.891 | 28.557 | 28.579 | 18.666 | 24.148 | 14.839 | 0 | 0 | 59.077 | 58.112 | 42.611 | 24.004 | 0 | 0 | 56.14 | 34.622 | [5 empty] | 0 | -0.122 | 40 | 2.2753 | 2.0876 | 1.0907 | 0.9375 | 1.1501 | 50.546
2010-09-09 | 22:17 | 0 | 21.042 | 0 | 3 | 0 | 28.339 | 28.748 | 28.508 | 28.484 | 18.517 | 24.075 | 14.814 | 0 | 0 | 58.986 | 58.069 | 42.611 | 24.004 | 0 | 0 | 56.161 | 34.574 | [5 empty] | 0 | -0.145 | 41 | 2.2826 | 2.0945 | 1.091 | 0.9375 | 1.157 | 50.688
2010-09-09 | 22:18 | 0 | 21.066 | 1 | 3 | 0 | 28.268 | 28.653 | 28.459 | 28.459 | 17.803 | 24.028 | 14.789 | 0 | 0 | 58.943 | 58.069 | 42.564 | 23.979 | 0 | 0 | 56.207 | 34.481 | [5 empty] | 0 | -0.191 | 42 | 2.2898 | 2.1014 | 1.0913 | 0.9375 | 1.1639 | 50.829
2010-09-09 | 22:19 | 0 | 21.066 | 0 | 3 | 0 | 28.243 | 28.557 | 28.363 | 28.339 | 18.075 | 24.028 | 14.691 | 0 | 0 | 58.897 | 58.069 | 42.611 | 23.979 | 0 | 0 | 56.252 | 34.409 | [5 empty] | 0 | -0.096 | 43 | 2.3184 | 2.1285 | 1.0924 | 0.9375 | 1.191 | 51.3734
2010-09-09 | 22:20 | 0 | 21.066 | 0 | 3 | 0 | 28.17 | 28.459 | 28.219 | 28.194 | 17.678 | 23.979 | 14.616 | 0 | 0 | 58.74 | 58.069 | 42.587 | 24.05 | 0 | 0 | 56.252 | 34.364 | [5 empty] | 0 | -0.024 | 44 | 2.3402 | 2.1493 | 1.0933 | 0.9375 | 1.2118 | 51.7811
2010-09-09 | 22:21 | 0 | 21.066 | 0 | 3 | 0 | 28.074 | 28.412 | 28.194 | 28.148 | 17.333 | 24.004 | 14.641 | 0 | 0 | 58.74 | 58.023 | 42.518 | 24.004 | 0 | 0 | 56.275 | 34.316 | [5 empty] | 0 | -0.074 | 45 | 2.3329 | 2.1424 | 1.093 | 0.9375 | 1.2049 | 51.646
2010-09-09 | 22:22 | 0 | 21.042 | 0 | 3 | 0 | 27.954 | 28.363 | 28.05 | 28.099 | 17.16 | 23.955 | 14.568 | 0 | 0 | 58.696 | 58.046 | 42.587 | 23.979 | 0 | 0 | 56.229 | 34.268 | [5 empty] | 0 | -0.145 | 46 | 2.3542 | 2.1626 | 1.0939 | 0.9375 | 1.2251 | 52.038
2010-09-09 | 22:23 | 0 | 21.042 | 0 | 3 | 0 | 27.834 | 28.268 | 27.929 | 28.003 | 17.062 | 24.004 | 14.518 | 0 | 0 | 58.673 | 58.046 | 42.542 | 23.955 | 0 | 0 | 56.207 | 34.223 | [5 empty] | 0 | -0.169 | 47 | 2.3688 | 2.1764 | 1.0945 | 0.9375 | 1.2389 | 52.3024
2010-09-09 | 22:24 | 0 | 21.091 | 0 | 3 | 0 | 27.76 | 28.148 | 27.834 | 27.826 | 17.029 | 23.898 | 14.485 | 0 | 0 | 58.575 | 57.993 | 42.463 | 23.923 | 0 | 0 | 56.131 | 34.144 | [5 empty] | 0 | -0.066 | 48 | 2.3784 | 2.1856 | 1.0949 | 0.9375 | 1.2481 | 52.4751
2010-09-09 | 22:25 | 0 | 21.066 | 0 | 3 | 0 | 27.64 | 28.074 | 27.76 | 27.809 | 16.838 | 23.884 | 14.445 | 0 | 0 | 58.562 | 58 | 42.47 | 23.955 | 0 | 0 | 56.07 | 34.151 | [5 empty] | 0 | -0.169 | 49 | 2.39 | 2.1966 | 1.0953 | 0.9375 | 1.2591 | 52.6827
2010-09-09 | 22:26 | 0 | 21.02 | 0 | 3 | 0 | 27.52 | 27.88 | 27.665 | 27.593 | 16.715 | 23.81 | 14.369 | 0 | 0 | 58.493 | 57.955 | 42.422 | 23.884 | 0 | 0 | 56.047 | 34.081 | [5 empty] | 0 | -0.073 | 50 | 2.4121 | 2.2177 | 1.0962 | 0.9375 | 1.2802 | 53.0714
2010-09-09 | 22:27 | 0 | 21.02 | 0 | 2 | 0 | 27.4 | 27.785 | 27.593 | 27.471 | 16.617 | 23.785 | 14.344 | 0 | 0 | 58.47 | 57.934 | 42.446 | 23.859 | 0 | 0 | 56.026 | 34.034 | [5 empty] | 0 | -0.071 | 51 | 2.4194 | 2.2246 | 1.0965 | 0.9375 | 1.2871 | 53.1977
2010-09-09 | 22:28 | 0 | 21.02 | 0 | 3 | 0 | 27.28 | 27.64 | 27.424 | 27.4 | 16.519 | 23.714 | 14.246 | 0 | 0 | 58.45 | 57.955 | 42.422 | 23.93 | 0 | 0 | 56.047 | 33.988 | [5 empty] | 0 | -0.12 | 52 | 2.448 | 2.2517 | 1.0977 | 0.9375 | 1.3142 | 53.6857
2010-09-09 | 22:29 | 0 | 21.02 | 0 | 3 | 0 | 27.255 | 27.616 | 27.424 | 27.375 | 16.667 | 23.835 | 14.319 | 0 | 0 | 58.404 | 57.911 | 42.401 | 23.93 | 0 | 0 | 56.093 | 33.916 | [5 empty] | 0 | -0.12 | 53 | 2.4267 | 2.2315 | 1.0968 | 0.9375 | 1.294 | 53.3233
2010-09-09 | 22:30 | 0 | 20.995 | 0 | 3 | 0 | 27.159 | 27.544 | 27.326 | 27.28 | 16.964 | 23.81 | 14.296 | 0 | 0 | 58.358 | 57.911 | 42.401 | 23.884 | 0 | 0 | 56.07 | 33.847 | [5 empty] | 0 | -0.121 | 54 | 2.4334 | 2.2379 | 1.0971 | 0.9375 | 1.3004 | 53.4382
2010-09-09 | 22:31 | 0 | 20.995 | 0 | 3 | 0 | 27.086 | 27.449 | 27.231 | 27.184 | 16.838 | 23.785 | 14.296 | 0 | 0 | 58.358 | 57.888 | 42.401 | 23.859 | 0 | 0 | 56.07 | 33.823 | [5 empty] | 0 | -0.098 | 55 | 2.4334 | 2.2379 | 1.0971 | 0.9375 | 1.3004 | 53.4382
2010-09-09 | 22:32 | 0 | 21.02 | 0 | 3 | 0 | 26.99 | 27.375 | 27.184 | 27.11 | 22.557 | 23.785 | 14.319 | 0 | 0 | 58.336 | 57.888 | 42.401 | 23.859 | 0 | 0 | 56.047 | 33.775 | [5 empty] | 0 | -0.12 | 56 | 2.4267 | 2.2315 | 1.0968 | 0.9375 | 1.294 | 53.3233
2010-09-09 | 22:33 | 0 | 20.995 | 0 | 3 | 0 | 36.926 | 27.351 | 27.11 | 26.99 | 22.461 | 23.763 | 14.271 | 0 | 0 | 58.315 | 57.866 | 42.377 | 23.884 | 0 | 0 | 56.093 | 33.775 | [5 empty] | 0 | 9.936 | 57 | 2.4407 | 2.2448 | 1.0974 | 0.9375 | 1.3073 | 53.5623
2010-09-09 | 22:34 | 0 | 21.02 | 0 | 3 | 0 | 30.17 | 35.986 | 27.039 | 26.941 | 18.346 | 23.81 | 14.171 | 0 | 0 | 58.292 | 57.843 | 42.401 | 23.906 | 0 | 0 | 56.047 | 33.751 | [5 empty] | 0 | 3.229 | 58 | 2.4698 | 2.2725 | 1.0986 | 0.9375 | 1.335 | 54.0515
2010-09-09 | 22:35 | 0 | 20.995 | 0 | 3 | 0 | 27.858 | 30.7 | 26.99 | 26.917 | 17.482 | 23.739 | 14.246 | 0 | 0 | 58.247 | 57.843 | 42.587 | 23.93 | 0 | 0 | 56.047 | 33.751 | [5 empty] | 0 | 0.941 | 59 | 2.448 | 2.2517 | 1.0977 | 0.9375 | 1.3142 | 53.6857
2010-09-09 | 22:36 | 0 | 21.02 | 0 | 3 | 0 | 27.449 | 28.219 | 26.941 | 26.87 | 24.823 | 23.835 | 14.271 | 0 | 0 | 58.203 | 57.891 | 42.752 | 23.979 | 0 | 0 | 56.026 | 33.73 | [5 empty] | 0 | 0.579 | 60 | 2.4407 | 2.2448 | 1.0974 | 0.9375 | 1.3073 | 53.5623
2010-09-09 | 22:37 | 0 | 20.993 | 0 | 3 | 0 | 36.5 | 28.312 | 26.963 | 26.843 | 22.699 | 23.857 | 14.243 | 0 | 0 | 58.158 | 57.866 | 42.75 | 23.952 | 0 | 0 | 55.956 | 33.704 | [5 empty] | 0 | 9.657 | 61 | 2.4488 | 2.2525 | 1.0977 | 0.9375 | 1.315 | 53.7005
2010-09-09 | 22:38 | 0 | 21.017 | 0 | 3 | 0 | 29.71 | 36.241 | 27.061 | 26.843 | 19.108 | 23.881 | 14.218 | 0 | 0 | 58.135 | 57.866 | 42.75 | 23.881 | 0 | 0 | 55.932 | 33.68 | [5 empty] | 0 | 2.867 | 62 | 2.4561 | 2.2595 | 1.098 | 0.9375 | 1.322 | 53.823
2010-09-09 | 22:39 | 0 | 20.993 | 0 | 3 | 1 | 27.736 | 30.239 | 27.204 | 26.939 | 18.565 | 23.906 | 14.243 | 0 | 0 | 58.089 | 57.843 | 42.915 | 23.952 | 0 | 0 | 55.932 | 33.68 | [5 empty] | 0 | 0.797 | 63 | 2.4488 | 2.2525 | 1.0977 | 0.9375 | 1.315 | 53.7005
2010-09-09 | 22:40 | 0 | 20.968 | 0 | 3 | 0 | 27.277 | 28.145 | 27.302 | 27.108 | 17.874 | 23.977 | 14.259 | 0 | 0 | 58.014 | 57.79 | 42.932 | 23.92 | 0 | 0 | 55.925 | 33.601 | [5 empty] | 0 | 0.169 | 0 | 2.4442 | 2.2481 | 1.0975 | 0.9375 | 1.3106 | 53.6216
2010-09-09 | 22:41 | 0 | 20.993 | 0 | 4 | 0 | 27.157 | 27.638 | 27.471 | 27.228 | 17.849 | 23.952 | 14.269 | 0 | 0 | 58.044 | 57.843 | 42.987 | 23.928 | 0 | 0 | 55.932 | 33.656 | [5 empty] | 0 | -0.071 | 1 | 2.4413 | 2.2453 | 0.91942 | 0.75949 | 1.4858 | 60.8638
2010-09-09 | 22:42 | 0 | 20.993 | 0 | 3 | 0 | 27.228 | 27.542 | 27.711 | 27.373 | 17.874 | 24.026 | 14.168 | 0 | 0 | 58.023 | 57.843 | 42.963 | 23.952 | 0 | 0 | 55.909 | 33.632 | [5 empty] | 0 | -0.145 | 2 | 2.4707 | 2.2733 | 0.92061 | 0.75949 | 1.5138 | 61.2708
2010-09-09 | 22:43 | 0 | 20.985 | 0 | 3 | 0 | 27.245 | 27.535 | 27.824 | 27.559 | 18.04 | 23.969 | 14.236 | 0 | 0 | 57.993 | 57.767 | 42.908 | 23.945 | 0 | 0 | 55.855 | 33.579 | [5 empty] | 0 | -0.314 | 3 | 2.4509 | 2.2545 | 0.91981 | 0.75949 | 1.495 | 60.9978
2010-09-09 | 22:44 | 0 | 20.993 | 0 | 3 | 0 | 27.493 | 27.616 | 27.927 | 27.736 | 17.751 | 23.952 | 14.316 | 0 | 0 | 57.977 | 57.82 | 42.891 | 23.928 | 0 | 0 | 55.862 | 33.538 | [5 empty] | 0 | -0.243 | 4 | 2.4276 | 2.2323 | 0.91886 | 0.75949 | 1.4728 | 60.671
2010-09-09 | 22:45 | 0 | 20.961 | 0 | 3 | 0 | 27.584 | 27.75 | 27.848 | 27.799 | 17.791 | 23.994 | 14.359 | 0 | 0 | 57.948 | 57.767 | 42.884 | 23.896 | 0 | 0 | 55.832 | 33.483 | [5 empty] | 0 | -0.215 | 5 | 2.4151 | 2.2204 | 0.91836 | 0.75949 | 1.4609 | 60.4927
2010-09-09 | 22:46 | 0 | 20.993 | 0 | 3 | 0 | 27.687 | 27.88 | 27.807 | 27.782 | 17.725 | 23.977 | 14.588 | 0 | 0 | 57.932 | 57.797 | 42.915 | 23.928 | 0 | 0 | 55.909 | 33.515 | [5 empty] | 0 | -0.095 | 6 | 2.3484 | 2.157 | 0.91566 | 0.75949 | 1.3975 | 59.5113
2010-09-09 | 22:47 | 0 | 20.961 | 0 | 3 | 0 | 27.606 | 27.871 | 27.704 | 27.655 | 17.891 | 23.92 | 14.678 | 0 | 0 | 57.882 | 57.747 | 42.839 | 23.945 | 0 | 0 | 55.855 | 33.483 | [5 empty] | 0 | -0.049 | 7 | 2.3222 | 2.1321 | 0.91459 | 0.75949 | 1.3726 | 59.1101
2010-09-09 | 22:48 | 0 | 20.993 | 0 | 3 | 0 | 27.542 | 27.902 | 27.566 | 27.638 | 17.7 | 23.952 | 14.588 | 0 | 0 | 57.932 | 57.777 | 42.915 | 23.952 | 0 | 0 | 55.862 | 33.538 | [5 empty] | 0 | -0.096 | 8 | 2.3484 | 2.157 | 0.91566 | 0.75949 | 1.3975 | 59.5113
2010-09-09 | 22:49 | 0 | 21.017 | 0 | 3 | 0 | 27.471 | 27.807 | 27.471 | 27.446 | 17.947 | 23.906 | 14.663 | 0 | 0 | 57.888 | 57.754 | 42.891 | 23.928 | 0 | 0 | 55.886 | 33.515 | [5 empty] | 0 | 0.025 | 9 | 2.3265 | 2.1363 | 0.91477 | 0.75949 | 1.3768 | 59.1776
2010-09-09 | 22:50 | 0 | 20.993 | 0 | 3 | 0 | 27.326 | 27.736 | 27.348 | 27.348 | 17.725 | 23.906 | 14.688 | 0 | 0 | 57.911 | 57.754 | 42.939 | 23.952 | 0 | 0 | 55.862 | 33.493 | [5 empty] | 0 | -0.022 | 10 | 2.3193 | 2.1294 | 0.91448 | 0.75949 | 1.3699 | 59.065
2010-09-09 | 22:51 | 0 | 20.961 | 0 | 3 | 0 | 27.15 | 27.559 | 27.245 | 27.221 | 17.768 | 23.874 | 14.729 | 0 | 0 | 57.836 | 57.701 | 42.884 | 23.896 | 0 | 0 | 55.855 | 33.414 | [5 empty] | 0 | -0.071 | 11 | 2.3073 | 2.118 | 0.91399 | 0.75949 | 1.3585 | 58.8788
2010-09-09 | 22:52 | 0 | 20.993 | 0 | 3 | 0 | 27.132 | 27.446 | 27.277 | 27.157 | 18.17 | 23.832 | 14.736 | 0 | 0 | 57.843 | 57.731 | 42.891 | 23.952 | 0 | 0 | 56 | 33.445 | [5 empty] | 0 | -0.025 | 12 | 2.3053 | 2.1161 | 0.91391 | 0.75949 | 1.3566 | 58.8468
2010-09-09 | 22:53 | 0 | 20.968 | 0 | 3 | 0 | 27.012 | 27.397 | 27.157 | 27.157 | 24.048 | 23.881 | 14.761 | 0 | 0 | 57.866 | 57.754 | 42.915 | 23.881 | 0 | 0 | 55.956 | 33.421 | [5 empty] | 0 | -0.145 | 13 | 2.298 | 2.1092 | 0.91361 | 0.75949 | 1.3497 | 58.7321
2010-09-09 | 22:54 | 1 | 20.961 | 0 | 3 | 0 | 37.385 | 27.365 | 27.076 | 27.052 | 22.452 | 23.825 | 14.779 | 0 | 0 | 57.813 | 57.724 | 42.839 | 23.874 | 0 | 0 | 55.949 | 33.366 | [5 empty] | 20.961 | 10.333 | 14 | 2.2928 | 2.1042 | 0.9134 | 0.75949 | 1.3447 | 58.649
2010-09-09 | 22:55 | 0 | 20.961 | 0 | 3 | 0 | 30.57 | 36.469 | 27.029 | 26.98 | 18.854 | 23.8 | 14.779 | 0 | 0 | 57.79 | 57.678 | 42.884 | 23.92 | 0 | 0 | 55.879 | 33.366 | [5 empty] | 0 | 3.59 | 15 | 2.2928 | 2.1042 | 0.9134 | 0.75949 | 1.3447 | 58.649
2010-09-09 | 22:56 | 0 | 20.961 | 0 | 3 | 0 | 28.015 | 31.075 | 26.98 | 26.86 | 18.502 | 23.82 | 14.749 | 0 | 0 | 57.763 | 57.674 | 42.996 | 23.915 | 0 | 0 | 55.827 | 33.338 | [5 empty] | 0 | 1.155 | 16 | 2.3015 | 2.1125 | 0.91376 | 0.75949 | 1.353 | 58.7872
2010-09-09 | 22:57 | 0 | 20.956 | 0 | 3 | 0 | 27.265 | 28.349 | 27.047 | 26.88 | 18.578 | 23.82 | 14.676 | 0 | 0 | 57.74 | 57.674 | 43.09 | 23.869 | 0 | 0 | 55.827 | 33.338 | [5 empty] | 0 | 0.385 | 17 | 2.3227 | 2.1327 | 0.91462 | 0.75949 | 1.3732 | 59.1192
2010-09-09 | 22:58 | 0 | 20.985 | 0 | 3 | 0 | 35.718 | 27.63 | 27.029 | 26.931 | 26.522 | 23.874 | 14.681 | 0 | 0 | 57.745 | 57.678 | 43.142 | 23.945 | 0 | 0 | 55.785 | 33.321 | [5 empty] | 0 | 1.303 | 18 | 2.3586 | 2.1667 | 0.91607 | 0.75949 | 1.4072 | 59.6649
2010-09-09 | 22:59 | 0 | 20.956 | 0 | 3 | 0 | 31.529 | 35.1 | 27.096 | 26.831 | 19.764 | 23.869 | 14.626 | 0 | 0 | 57.694 | 57.651 | 43.068 | 23.844 | 0 | 0 | 55.736 | 33.292 | [5 empty] | 0 | 0.363 | 19 | 2.3522 | 2.1606 | 0.91581 | 0.75949 | 1.4011 | 59.5685
2010-09-09 | 23:00 | 0 | 20.956 | 0 | 3 | 0 | 28.229 | 32.105 | 27.169 | 26.926 | 18.972 | 23.891 | 14.553 | 0 | 0 | 57.674 | 57.651 | 43.185 | 23.891 | 0 | 0 | 55.736 | 33.268 | [5 empty] | 0 | -0.049 | 20 | 2.3658 | 2.1736 | 0.91636 | 0.75949 | 1.4142 | 59.7738
2010-09-09 | 23:01 | 0 | 20.956 | 0 | 3 | 0 | 27.434 | 28.613 | 27.385 | 27.071 | 18.824 | 23.915 | 14.575 | 0 | 0 | 57.651 | 57.674 | 43.185 | 23.869 | 0 | 0 | 55.781 | 33.244 | [5 empty] | 0 | -0.049 | 21 | 2.388 | 2.1947 | 0.91726 | 0.75949 | 1.4352 | 60.1008
2010-09-09 | 23:02 | 0 | 20.98 | 0 | 3 | 0 | 27.24 | 27.77 | 27.481 | 27.289 | 18.651 | 23.891 | 14.528 | 0 | 0 | 57.651 | 57.651 | 43.279 | 23.891 | 0 | 0 | 55.804 | 33.244 | [5 empty] | 0 | -0.314 | 22 | 2.388 | 2.1947 | 0.91726 | 0.75949 | 1.4352 | 60.1008
2010-09-09 | 23:03 | 0 | 20.956 | 0 | 3 | 0 | 27.311 | 27.601 | 27.65 | 27.36 | 18.502 | 23.915 | 14.452 | 0 | 0 | 57.628 | 57.674 | 43.255 | 23.915 | 0 | 0 | 55.736 | 33.22 | [5 empty] | 0 | -0.29 | 23 | 2.4113 | 2.2168 | 0.9182 | 0.75949 | 1.4573 | 60.4385
2010-09-09 | 23:04 | 0 | 20.956 | 0 | 3 | 0 | 27.311 | 27.625 | 27.844 | 27.625 | 18.404 | 23.94 | 14.452 | 1 | 0 | 57.628 | 57.628 | 43.231 | 23.869 | 0 | 0 | 55.757 | 33.175 | [5 empty] | 0 | -0.24 | 24 | 2.4165 | 2.2218 | 0.91842 | 0.75949 | 1.4623 | 60.5135
2010-09-09 | 23:05 | 0 | 20.949 | 0 | 3 | 0 | 27.473 | 27.618 | 27.932 | 27.763 | 18.324 | 23.859 | 14.372 | 0 | 0 | 57.576 | 57.599 | 43.176 | 23.908 | 0 | 0 | 55.727 | 33.165 | [5 empty] | 0 | -0.123 | 25 | 2.4334 | 2.2379 | 0.9191 | 0.75949 | 1.4784 | 60.7533
2010-09-09 | 23:06 | 0 | 20.98 | 0 | 3 | 0 | 27.65 | 27.819 | 27.964 | 27.89 | 18.183 | 23.844 | 14.354 | 0 | 0 | 57.628 | 57.605 | 43.207 | 23.869 | 0 | 0 | 55.804 | 33.151 | [5 empty] | 0 | -0.095 | 26 | 2.4311 | 2.2357 | 0.91901 | 0.75949 | 1.4762 | 60.7204
2010-09-09 | 23:07 | 0 | 20.924 | 0 | 4 | 0 | 27.689 | 27.858 | 27.907 | 27.812 | 17.854 | 23.812 | 14.296 | 0 | 0 | 57.576 | 57.576 | 43.154 | 23.859 | 0 | 0 | 55.774 | 33.12 | [5 empty] | 0 | -0.049 | 27 | 2.4311 | 2.2357 | 0.91901 | 0.75949 | 1.4762 | 60.7204
2010-09-09 | 23:08 | 0 | 20.98 | 0 | 3 | 0 | 27.699 | 27.988 | 27.77 | 27.794 | 17.788 | 23.82 | 14.304 | 0 | 0 | 57.516 | 57.628 | 43.138 | 23.844 | 0 | 0 | 55.69 | 33.103 | [5 empty] | 0 | 0.074 | 28 | 2.4378 | 2.242 | 0.91928 | 0.75949 | 1.4825 | 60.8148
2010-09-09 | 23:09 | 0 | 20.98 | 0 | 3 | 0 | 27.625 | 27.964 | 27.601 | 27.674 | 17.861 | 23.82 | 14.304 | 0 | 0 | 57.583 | 57.583 | 43.207 | 23.915 | 0 | 0 | 55.781 | 33.175 | [5 empty] | 0 | 0 | 29 | 2.4523 | 2.2559 | 0.91987 | 0.75949 | 1.4964 | 61.018
2010-09-09 | 23:10 | 0 | 20.98 | 0 | 3 | 0 | 27.53 | 27.89 | 27.53 | 27.456 | 17.539 | 23.749 | 14.281 | 0 | 0 | 57.56 | 57.583 | 43.162 | 23.891 | 0 | 0 | 55.736 | 33.151 | [5 empty] | 0 | -0.074 | 30 | 2.4619 | 2.265 | 0.92026 | 0.75949 | 1.5055 | 61.1509
2010-09-09 | 23:11 | 0 | 20.956 | 0 | 3 | 0 | 27.336 | 27.794 | 27.41 | 27.336 | 17.64 | 23.749 | 14.231 | 0 | 0 | 57.583 | 57.583 | 43.162 | 23.891 | 0 | 0 | 55.713 | 33.103 | [5 empty] | 0 | -0.096 | 31 | 2.4669 | 2.2697 | 0.92046 | 0.75949 | 1.5102 | 61.2189
2010-09-09 | 23:12 | 0 | 20.949 | 0 | 3 | 0 | 27.184 | 27.618 | 27.28 | 27.258 | 17.459 | 23.692 | 14.198 | 0 | 0 | 57.53 | 57.553 | 43.154 | 23.837 | 0 | 0 | 55.683 | 33.072 | [5 empty] | 0 | -0.073 | 32 | 2.4669 | 2.2697 | 0.92046 | 0.75949 | 1.5102 | 61.2189
2010-09-09 | 23:13 | 0 | 20.98 | 0 | 3 | 0 | 27.12 | 27.505 | 27.265 | 27.216 | 17.59 | 23.675 | 14.181 | 0 | 0 | 57.56 | 57.56 | 43.207 | 23.869 | 0 | 0 | 55.757 | 33.103 | [5 empty] | 0 | 5.563 | 33 | 2.4523 | 2.2559 | 0.91987 | 0.75949 | 1.4964 | 61.018
2010-09-09 | 23:14 | 0 | 20.956 | 0 | 3 | 0 | 27.047 | 27.385 | 27.191 | 27.12 | 17.441 | 23.675 | 14.181 | 0 | 0 | 57.516 | 57.539 | 43.185 | 23.869 | 0 | 0 | 55.643 | 33.079 | [5 empty] | 0 | 5.704 | 34 | 2.4523 | 2.2559 | 0.91987 | 0.75949 | 1.4964 | 61.018
2010-09-09 | 23:15 | 0 | 20.98 | 0 | 3 | 0 | 32.61 | 27.311 | 27.169 | 27.047 | 25.892 | 23.675 | 14.231 | 0 | 0 | 57.539 | 57.56 | 43.162 | 23.94 | 0 | 0 | 55.666 | 33.079 | [5 empty] | 0 | 1.616 | 35 | 2.4518 | 2.2553 | 0.91984 | 0.75949 | 1.4958 | 61.01
2010-09-09 | 23:16 | 0 | 21.005 | 0 | 3 | 0 | 32.704 | 32.323 | 27 | 27 | 19.96 | 23.651 | 14.231 | 0 | 0 | 57.516 | 57.539 | 43.162 | 23.915 | 0 | 0 | 55.713 | 33.079 | [5 empty] | 0 | 0.578 | 36 | 2.459 | 2.2622 | 0.92014 | 0.75949 | 1.5027 | 61.1108
2010-09-09 | 23:17 | 0 | 20.934 | 0 | 3 | 0 | 28.496 | 33.106 | 26.929 | 26.88 | 18.11 | 23.58 | 14.233 | 1 | 0 | 57.473 | 57.473 | 43.162 | 23.844 | 0 | 0 | 55.692 | 33.034 | [5 empty] | 0 | 6.624 | 37 | 2.4518 | 2.2553 | 0.91984 | 0.75949 | 1.4958 | 61.01
2010-09-09 | 23:18 | 0 | 20.909 | 0 | 3 | 0 | 27.387 | 28.832 | 27 | 26.809 | 17.813 | 23.58 | 14.208 | 0 | 0 | 57.405 | 57.496 | 43.209 | 23.942 | 0 | 0 | 55.622 | 33.034 | [5 empty] | 0 | 5.613 | 38 | 2.4451 | 2.2489 | 0.91957 | 0.75949 | 1.4894 | 60.9167
2010-09-09 | 23:19 | 0 | 20.909 | 0 | 3 | 0 | 33.457 | 27.723 | 26.929 | 26.833 | 26.206 | 23.58 | 14.233 | 0 | 0 | 57.405 | 57.473 | 43.303 | 23.869 | 0 | 0 | 55.578 | 32.988 | [5 empty] | 0 | 1.564 | 39 | 2.4363 | 2.2406 | 0.91922 | 0.75949 | 1.4811 | 60.7943
2010-09-09 | 23:20 | 0 | 20.934 | 0 | 3 | 0 | 32.397 | 33.129 | 26.929 | 26.784 | 20.5 | 23.629 | 14.256 | 0 | 0 | 57.405 | 57.45 | 43.257 | 23.869 | 0 | 0 | 55.669 | 32.988 | [5 empty] | 0 | 0.434 | 40 | 2.3944 | 2.2008 | 0.91752 | 0.75949 | 1.4413 | 60.1943
2010-09-09 | 23:21 | 0 | 20.939 | 0 | 3 | 0 | 28.427 | 32.945 | 27.079 | 26.863 | 18.412 | 23.682 | 14.286 | 1 | 0 | 57.409 | 57.478 | 43.355 | 23.923 | 0 | 0 | 55.627 | 32.993 | [5 empty] | 0 | 0.022 | 41 | 2.3871 | 2.1939 | 0.91722 | 0.75949 | 1.4344 | 60.088
2010-09-09 | 23:22 | 0 | 20.934 | 0 | 3 | 0 | 27.387 | 28.783 | 27.265 | 26.953 | 17.788 | 23.629 | 14.43 | 0 | 0 | 57.361 | 57.427 | 43.422 | 23.869 | 0 | 0 | 55.622 | 32.964 | [5 empty] | 0 | -0.073 | 42 | 2.3944 | 2.2008 | 0.91752 | 0.75949 | 1.4413 | 60.1943
2010-09-09 | 23:23 | 0 | 20.909 | 0 | 3 | 0 | 27.145 | 27.723 | 27.289 | 27.123 | 17.889 | 23.678 | 14.455 | 0 | 0 | 57.361 | 57.45 | 43.398 | 23.869 | 0 | 0 | 55.645 | 32.988 | [5 empty] | 0 | -0.216 | 43 | 2.4084 | 2.2141 | 0.91809 | 0.75949 | 1.4546 | 60.3966
2010-09-09 | 23:24 | 0 | 20.909 | 0 | 4 | 0 | 27.145 | 27.532 | 27.554 | 27.218 | 17.567 | 23.724 | 14.43 | 0 | 0 | 57.338 | 57.473 | 43.374 | 23.749 | 0 | 0 | 55.622 | 32.964 | [5 empty] | 0 | -0.314 | 44 | 2.3725 | 2.18 | 0.91663 | 0.75949 | 1.4205 | 59.8734
2010-09-09 | 23:25 | 0 | 20.909 | 0 | 3 | 0 | 27.218 | 27.483 | 27.674 | 27.434 | 17.864 | 23.724 | 14.382 | 0 | 0 | 57.338 | 57.427 | 43.35 | 23.798 | 0 | 0 | 55.622 | 32.964 | [5 empty] | 0 | -0.24 | 45 | 2.3725 | 2.18 | 0.91663 | 0.75949 | 1.4205 | 59.8734
2010-09-09 | 23:26 | 0 | 20.909 | 0 | 3 | 0 | 27.314 | 27.508 | 27.819 | 27.628 | 17.469 | 23.678 | 14.505 | 0 | 0 | 57.338 | 57.405 | 43.35 | 23.844 | 0 | 0 | 55.578 | 32.988 | [5 empty] | 0 | -0.169 | 46 | 2.3871 | 2.1939 | 0.91722 | 0.75949 | 1.4344 | 60.088
2010-09-09 | 23:27 | 0 | 20.885 | 0 | 3 | 0 | 27.459 | 27.603 | 27.797 | 27.699 | 17.419 | 23.678 | 14.505 | 0 | 0 | 57.316 | 57.405 | 43.327 | 23.869 | 0 | 0 | 55.578 | 32.964 | [5 empty] | 0 | -0.071 | 47 | 2.3871 | 2.1939 | 0.91722 | 0.75949 | 1.4344 | 60.088
2010-09-09 | 23:28 | 0 | 20.885 | 1 | 3 | 0 | 27.554 | 27.748 | 27.748 | 27.723 | 17.69 | 23.702 | 14.455 | 0 | 0 | 57.316 | 57.427 | 43.303 | 23.869 | 0 | 0 | 55.599 | 32.964 | [5 empty] | 0 | -0.025 | 48 | 2.3944 | 2.2008 | 0.91752 | 0.75949 | 1.4413 | 60.1943
2010-09-09 | 23:29 | 0 | 20.909 | 0 | 3 | 0 | 27.532 | 27.797 | 27.652 | 27.603 | 17.665 | 23.604 | 14.455 | 1 | 0 | 57.316 | 57.405 | 43.303 | 23.822 | 0 | 0 | 55.599 | 32.964 | [5 empty] | 0 | 0.073 | 49 | 2.4156 | 2.221 | 0.91838 | 0.75949 | 1.4615 | 60.5011
2010-09-09 | 23:30 | 0 | 20.934 | 0 | 3 | 0 | 27.483 | 27.797 | 27.459 | 27.508 | 17.839 | 23.629 | 14.43 | 0 | 0 | 57.316 | 57.382 | 43.303 | 23.844 | 0 | 0 | 55.554 | 32.94 | [5 empty] | 0 | 0 | 50 | 2.4156 | 2.221 | 0.91838 | 0.75949 | 1.4615 | 60.5011
2010-09-09 | 23:31 | 0 | 20.909 | 0 | 3 | 0 | 27.387 | 27.748 | 27.387 | 27.314 | 17.665 | 23.58 | 14.357 | 0 | 0 | 57.293 | 57.382 | 43.303 | 23.822 | 0 | 0 | 55.599 | 32.94 | [5 empty] | 0 | -0.074 | 51 | 2.402 | 2.208 | 0.91783 | 0.75949 | 1.4485 | 60.3042
2010-09-09 | 23:32 | 0 | 20.934 | 0 | 3 | 0 | 27.218 | 27.652 | 27.289 | 27.218 | 17.517 | 23.58 | 14.357 | 0 | 0 | 57.316 | 57.382 | 43.374 | 23.844 | 0 | 0 | 55.554 | 32.94 | [5 empty] | 0 | 0.483 | 52 | 2.4084 | 2.2141 | 0.91809 | 0.75949 | 1.4546 | 60.3966
2010-09-09 | 23:33 | 0 | 20.909 | 0 | 3 | 0 | 27.049 | 27.459 | 27.145 | 27.123 | 17.517 | 23.58 | 14.404 | 0 | 0 | 57.293 | 57.338 | 43.327 | 23.822 | 0 | 0 | 55.578 | 32.94 | [5 empty] | 0 | 8.432 | 53 | 2.4156 | 2.221 | 0.91838 | 0.75949 | 1.4615 | 60.5011
2010-09-09 | 23:34 | 0 | 20.909 | 0 | 3 | 0 | 27.508 | 27.363 | 27.098 | 27.025 | 25.316 | 23.533 | 14.382 | 0 | 0 | 57.293 | 57.382 | 43.281 | 23.773 | 0 | 0 | 55.599 | 32.964 | [5 empty] | 0 | 2.411 | 54 | 2.4194 | 2.2246 | 0.91853 | 0.75949 | 1.4651 | 60.5551
2010-09-09 | 23:35 | 0 | 20.909 | 0 | 3 | 0 | 35.385 | 28.567 | 27.074 | 26.953 | 21.029 | 23.533 | 14.357 | 0 | 0 | 57.27 | 57.338 | 43.327 | 23.844 | 0 | 0 | 55.599 | 32.917 | [5 empty] | 0 | 0.772 | 55 | 2.418 | 2.2232 | 0.91848 | 0.75949 | 1.4637 | 60.5343
2010-09-09 | 23:36 | 0 | 20.909 | 0 | 3 | 0 | 29.315 | 35.244 | 27 | 26.904 | 18.764 | 23.545 | 14.344 | 0 | 0 | 57.238 | 57.35 | 43.293 | 23.881 | 0 | 0 | 55.547 | 32.885 | [5 empty] | 20.936 | 1.01 | 56 | 2.4078 | 2.2135 | 0.91806 | 0.75949 | 1.454 | 60.3882
2010-09-09 | 23:37 | 0 | 20.902 | 0 | 4 | 0 | 27.62 | 29.643 | 26.993 | 26.848 | 18.299 | 23.526 | 14.349 | 0 | 0 | 57.197 | 57.309 | 43.367 | 23.741 | 0 | 0 | 55.547 | 32.909 | [5 empty] | 0 | 8.929 | 57 | 2.3792 | 2.1864 | 0.91691 | 0.75949 | 1.4269 | 59.9724
2010-09-09 | 23:38 | 1 | 20.936 | 0 | 3 | 0 | 27.846 | 27.944 | 27.027 | 26.836 | 25.509 | 23.56 | 14.384 | 0 | 0 | 57.229 | 57.318 | 43.446 | 23.825 | 0 | 0 | 55.624 | 32.919 | [5 empty] | 0 | 2.673 | 58 | 2.3682 | 2.1759 | 0.91646 | 0.75949 | 1.4164 | 59.8085
2010-09-09 | 23:39 | 0 | 20.912 | 0 | 3 | 0 | 35.811 | 28.954 | 26.956 | 26.882 | 21.199 | 23.631 | 14.482 | 1 | 0 | 57.252 | 57.364 | 43.47 | 23.92 | 0 | 0 | 55.648 | 32.919 | [5 empty] | 0 | 0.77 | 59 | 2.3431 | 2.1521 | 0.91544 | 0.75949 | 1.3926 | 59.4318
2010-09-09 | 23:40 | 0 | 20.902 | 0 | 3 | 0 | 29.474 | 35.658 | 27.017 | 26.801 | 18.547 | 23.548 | 14.52 | 1 | 0 | 57.197 | 57.286 | 43.437 | 23.79 | 0 | 0 | 55.592 | 32.909 | [5 empty] | 0 | 0.169 | 60 | 2.3222 | 2.1321 | 0.91459 | 0.75949 | 1.3726 | 59.1101
2010-09-09 | 23:41 | 0 | 20.912 | 0 | 3 | 0 | 27.701 | 29.847 | 27.27 | 26.931 | 18.062 | 23.631 | 14.606 | 0 | 0 | 57.183 | 57.318 | 43.494 | 23.871 | 0 | 0 | 55.624 | 32.943 | [5 empty] | 0 | -0.025 | 61 | 2.3324 | 2.1418 | 0.91501 | 0.75949 | 1.3823 | 59.2672
2010-09-09 | 23:42 | 0 | 20.936 | 0 | 3 | 0 | 27.27 | 28.04 | 27.414 | 27.101 | 17.914 | 23.631 | 14.678 | 0 | 0 | 57.183 | 57.318 | 43.566 | 23.849 | 0 | 0 | 55.601 | 32.919 | [5 empty] | 0 | -0.167 | 62 | 2.3431 | 2.1521 | 0.91544 | 0.75949 | 1.3926 | 59.4318
2010-09-09 | 23:43 | 0 | 20.877 | 0 | 3 | 0 | 27.186 | 27.596 | 27.476 | 27.211 | 17.683 | 23.646 | 14.643 | 0 | 0 | 57.128 | 57.309 | 43.532 | 23.861 | 0 | 0 | 55.568 | 32.909 | [5 empty] | 0 | -0.24 | 63 | 2.2957 | 2.1069 | 0.91352 | 0.75949 | 1.3474 | 58.6952
2010-09-09 | 23:44 | 0 | 20.936 | 0 | 3 | 0 | 27.27 | 27.581 | 27.701 | 27.437 | 17.718 | 23.68 | 14.606 | 0 | 0 | 57.16 | 57.318 | 43.566 | 23.849 | 0 | 0 | 55.533 | 32.919 | [5 empty] | 0 | -0.216 | 64 | 2.3102 | 2.1208 | 0.91411 | 0.75949 | 1.3613 | 58.9244
2010-09-09 | 23:45 | 0 | 20.902 | 0 | 3 | 0 | 27.331 | 27.547 | 27.812 | 27.571 | 17.733 | 23.646 | 14.769 | 0 | 0 | 57.151 | 57.286 | 43.508 | 23.837 | 0 | 0 | 55.524 | 32.862 | [5 empty] | 0 | -0.218 | 65 | 2.3 | 2.1111 | 0.9137 | 0.75949 | 1.3516 | 58.7643
2010-09-09 | 23:46 | 0 | 20.902 | 0 | 3 | 0 | 27.476 | 27.62 | 27.861 | 27.692 | 17.733 | 23.621 | 14.719 | 0 | 0 | 57.128 | 57.263 | 43.484 | 23.79 | 0 | 0 | 55.501 | 32.84 | [5 empty] | 0 | -0.144 | 66 | 2.3073 | 2.118 | 0.91399 | 0.75949 | 1.3585 | 58.8788
2010-09-09 | 23:47 | 0 | 20.936 | 0 | 3 | 0 | 27.557 | 27.775 | 27.824 | 27.775 | 17.693 | 23.656 | 14.754 | 0 | 0 | 57.16 | 57.272 | 43.518 | 23.849 | 0 | 0 | 55.51 | 32.85 | [5 empty] | 0 | -0.073 | 67 | 2.3029 | 2.1139 | 0.91381 | 0.75949 | 1.3544 | 58.8102
2010-09-09 | 23:48 | 0 | 20.936 | 0 | 4 | 0 | 27.606 | 27.871 | 27.726 | 27.75 | 17.964 | 23.656 | 14.729 | 0 | 0 | 57.16 | 57.295 | 43.47 | 23.849 | 0 | 0 | 55.533 | 32.874 | [5 empty] | 0 | 0.025 | 68 | 2.2855 | 2.0973 | 0.91311 | 0.75949 | 1.3378 | 58.5331
2010-09-09 | 23:49 | 0 | 20.902 | 0 | 3 | 0 | 27.547 | 27.885 | 27.571 | 27.62 | 17.831 | 23.621 | 14.744 | 0 | 0 | 57.151 | 57.263 | 43.461 | 23.837 | 0 | 0 | 55.524 | 32.84 | [5 empty] | 0 | 0.024 | 69 | 2.3175 | 2.1277 | 0.9144 | 0.75949 | 1.3682 | 59.0379
2010-09-09 | 23:50 | 0 | 20.936 | 0 | 3 | 0 | 27.486 | 27.871 | 27.414 | 27.461 | 17.642 | 23.606 | 14.804 | 0 | 0 | 57.183 | 57.272 | 43.494 | 23.896 | 0 | 0 | 55.533 | 32.874 | [5 empty] | 0 | -0.024 | 70 | 2.3073 | 2.118 | 0.91399 | 0.75949 | 1.3585 | 58.8788
2010-09-09 | 23:51 | 0 | 20.853 | 0 | 3 | 0 | 27.282 | 27.741 | 27.282 | 27.258 | 18.027 | 23.572 | 14.694 | 0 | 0 | 57.106 | 57.22 | 43.461 | 23.815 | 0 | 0 | 55.454 | 32.84 | [5 empty] | 0 | -0.096 | 71 | 2.3102 | 2.1208 | 0.91411 | 0.75949 | 1.3613 | 58.9244
2010-09-09 | 23:52 | 0 | 20.912 | 0 | 3 | 0 | 27.172 | 27.606 | 27.245 | 27.196 | 17.989 | 23.606 | 14.729 | 0 | 0 | 57.16 | 57.252 | 43.494 | 23.849 | 0 | 0 | 55.557 | 32.874 | [5 empty] | 0 | 9.325 | 72 | 2.3251 | 2.1349 | 0.91471 | 0.75949 | 1.3754 | 59.1552
2010-09-09 | 23:53 | 0 | 20.877 | 0 | 3 | 0 | 27.017 | 27.427 | 27.137 | 27.113 | 22.152 | 23.477 | 14.719 | 0 | 0 | 57.128 | 57.22 | 43.484 | 23.79 | 0 | 0 | 55.477 | 32.909 | [5 empty] | 0 | 3.876 | 73 | 2.3388 | 2.1479 | 0.91527 | 0.75949 | 1.3884 | 59.3652
2010-09-09 | 23:54 | 0 | 20.902 | 0 | 3 | 0 | 36.318 | 27.307 | 27.066 | 26.993 | 24.2 | 23.501 | 14.668 | 0 | 0 | 57.085 | 57.197 | 43.461 | 23.79 | 0 | 0 | 55.524 | 32.862 | [5 empty] | 0 | 1.145 | 74 | 2.3353 | 2.1446 | 0.91512 | 0.75949 | 1.3851 | 59.3118
2010-09-09 | 23:55 | 0 | 20.877 | 0 | 3 | 0 | 30.847 | 35.73 | 26.993 | 26.971 | 18.696 | 23.452 | 14.621 | 1 | 0 | 57.106 | 57.151 | 43.461 | 23.766 | 0 | 0 | 55.568 | 32.84 | [5 empty] | 0 | 0.409 | 75 | 2.3359 | 2.1451 | 0.91515 | 0.75949 | 1.3856 | 59.3208
2010-09-09 | 23:56 | 0 | 20.902 | 0 | 3 | 0 | 28.054 | 31.21 | 26.993 | 26.909 | 18.213 | 23.513 | 14.633 | 0 | 0 | 57.071 | 57.16 | 43.401 | 23.778 | 0 | 0 | 55.466 | 32.78 | [5 empty] | 0 | 0 | 76 | 6.5964 | 6.195 | 0.91399 | 0.75949 | 5.4355 | 82.4011
2010-09-09 | 23:57 | 0 | 20.814 | 0 | 3 | 0 | 27.218 | 28.351 | 26.929 | 26.809 | 22.474 | 23.486 | 14.631 | 0 | 0 | 57.024 | 57.135 | 43.516 | 23.727 | 0 | 0 | 55.44 | 32.799 | [5 empty] | 726.1672 | 1.2067 | 77 | 1.6672 | 1.5096 | 1.0878 | 0.75949 | 0.75006 | 44.989
2010-09-09 | 23:58 | 0 | 20.863 | 0 | 4 | 0 | 36.466 | 27.581 | 26.882 | 26.809 | 24.786 | 23.486 | 14.729 | 1 | 0 | 57.001 | 57.113 | 43.587 | 23.751 | 0 | 0 | 55.417 | 32.799 | [5 empty] | 0 | 0 | 78 | 6.5964 | 6.195 | 0.88805 | 0.75949 | 5.4355 | 82.4011
2010-09-09 | 23:59 | 0 | 20.814 | 0 | 3 | 0 | 30.953 | 35.95 | 26.953 | 26.787 | 19.297 | 23.486 | 14.754 | 0 | 0 | 57.024 | 57.135 | 43.539 | 23.751 | 0 | 0 | 55.393 | 32.778
[29 empty] | #REF! | #VALUE! | 0 | #VALUE! | #VALUE! | 1.0878 | 0.75949 | #VALUE! | #VALUE!
2010-09-09 | 1440 | 35 | 20.7476 | 0.21 | 4782 | 9 | 27.7623 |  |  | 26.5556 | 20.1739 | 23.5947 | 16.9272 | 205 | 1 |  |  |  | 23.7323 | 4 | 0 |  |  | 12.267 | 4:03 | 23.165 | 12:59 | 10.898 | #REF!
|  | 1 | [18 empty] | 0 | [10 empty] | #VALUE! | #VALUE! |  | 10 | #VALUE! | #VALUE!