## Therm118
Windmill Logger - THERMAL2.IMS
File opened at 00:00:01 Fri 04 Jun 2010
File closed at 00:00:01 Sat 05 Jun 2010
Date | Time | Boiler_Gas | Gas_MeterT | Boiler_Elec | Boiler_Flow | Boiler_Heat | Boiler_FlowT | Rads_In | Rads_Out | Boiler_Retur | Flue_Gas | Kitchen | Outside | Rain_Gauge | DHW_Coil_Hea | DHW_Coil_In | DHW_Cylinder | DHW_Coil_Out | DHW_Ambient | DHW_Flow | DHW_Heat | DHW_Out | DHW_In | OT min | t OT min | OT max | t OT max | T swing | Wtd._Meter_T | Delta T | Time Interval | T.H. Plus | W.H.L + | Total Heat | Water Ht. | Gain + | Gain + %
Days | Secs | cubic_feet | Celsius | kWh | litres | kWh | Celsius | Celsius | Celsius | Celsius | Celsius | Celsius | Celsius | events | kWh | Celsius | Celsius | Celsius | Celsius | litres | kWh | Celsius | Celsius | Celsius | hh:mm:ss | Celsius | hh:mm:ss | Kelvin | Celsius |  | Minutes | kW | kW | kW | kW | kW | %
2010-04-06 | 0:00 | 0 | 20.465 | 0 | 3 | 0 | 22.559 | 22.824 | 22.969 | 22.702 | 11.234 | 22.27 | 10.689 | 0 | 0 | 55.27 | 54.947 | 43.341 | 23.739 | 0 | 0 | 52.058 | 33.048 | [5 empty] | 0 | -0.143 | 0 | 3.4838 | 3.2363 | 0.20217 | 0 | 3.2363 | 92.8962
2010-04-06 | 0:01 | 0 | 20.441 | 0 | 3 | 0 | 22.535 | 22.8 | 23.016 | 22.702 | 11.234 | 22.27 | 10.641 | 0 | 0 | 55.337 | 54.924 | 43.365 | 23.763 | 0 | 0 | 52.105 | 33.118 | [5 empty] | 0 | -0.167 | 1 | 3.4977 | 3.2496 | 0.28252 | 0.079787 | 3.1698 | 90.6238
2010-04-06 | 0:02 | 0 | 20.436 | 0 | 2 | 0 | 22.53 | 22.795 | 22.94 | 22.697 | 11.204 | 22.312 | 10.784 | 0 | 0 | 55.286 | 54.873 | 43.336 | 23.759 | 0 | 0 | 52.053 | 33.089 | [5 empty] | 0 | -0.167 | 2 | 3.4561 | 3.21 | 0.28084 | 0.079787 | 3.1302 | 90.5704
2010-04-06 | 0:03 | 0 | 20.441 | 0 | 3 | 0 | 22.559 | 22.8 | 23.016 | 22.68 | 11.257 | 22.292 | 10.689 | 0 | 0 | 55.314 | 54.901 | 43.317 | 23.788 | 0 | 0 | 52.105 | 33.048 | [5 empty] | 0 | -0.121 | 3 | 3.4838 | 3.2363 | 0.28196 | 0.079787 | 3.1565 | 90.606
2010-04-06 | 0:04 | 0 | 20.412 | 0 | 3 | 0 | 22.53 | 22.77 | 22.986 | 22.65 | 11.204 | 22.241 | 10.734 | 0 | 0 | 55.286 | 54.896 | 43.264 | 23.781 | 0 | 0 | 52.077 | 32.996 | [5 empty] | 0 | -0.12 | 4 | 3.4707 | 3.2238 | 0.28143 | 0.079787 | 3.144 | 90.5892
2010-04-06 | 0:05 | 0 | 20.441 | 0 | 3 | 0 | 22.559 | 22.824 | 22.944 | 22.702 | 11.134 | 22.292 | 10.689 | 0 | 0 | 55.314 | 54.901 | 43.293 | 23.81 | 0 | 0 | 52.081 | 33.048 | [5 empty] | 0 | -0.143 | 5 | 3.4838 | 3.2363 | 0.28196 | 0.079787 | 3.1565 | 90.606
2010-04-06 | 0:06 | 0 | 20.412 | 0 | 3 | 0 | 22.481 | 22.795 | 22.962 | 22.672 | 11.129 | 22.263 | 10.659 | 0 | 0 | 55.286 | 54.852 | 43.288 | 23.734 | 0 | 0 | 52.053 | 32.996 | [5 empty] | 0 | -0.191 | 6 | 3.4925 | 3.2446 | 0.28231 | 0.079787 | 3.1648 | 90.6171
2010-04-06 | 0:07 | 0 | 20.416 | 0 | 2 | 0 | 22.51 | 22.824 | 22.969 | 22.726 | 11.159 | 22.246 | 10.666 | 0 | 0 | 55.337 | 54.88 | 43.269 | 23.788 | 0 | 0 | 52.035 | 33.024 | [5 empty] | 0 | -0.216 | 7 | 3.4905 | 3.2427 | 0.28223 | 0.079787 | 3.1629 | 90.6145
2010-04-06 | 0:08 | 0 | 20.436 | 0 | 3 | 0 | 22.53 | 22.77 | 22.986 | 22.65 | 11.179 | 22.192 | 10.611 | 0 | 0 | 55.286 | 54.852 | 43.219 | 23.759 | 0 | 0 | 52.03 | 33.019 | [5 empty] | 0 | -0.12 | 8 | 3.5065 | 3.2579 | 0.28288 | 0.079787 | 3.1781 | 90.6348
2010-04-06 | 0:09 | 0 | 20.412 | 0 | 3 | 0 | 22.506 | 22.746 | 22.986 | 22.626 | 11.204 | 22.192 | 10.684 | 0 | 0 | 55.309 | 54.828 | 43.219 | 23.759 | 0 | 0 | 51.986 | 33.019 | [5 empty] | 0 | -0.12 | 9 | 3.4852 | 3.2377 | 0.28202 | 0.079787 | 3.1579 | 90.6078
2010-04-06 | 0:10 | 0 | 20.358 | 0 | 3 | 0 | 22.427 | 22.765 | 22.886 | 22.643 | 11.154 | 22.216 | 10.684 | 0 | 0 | 55.309 | 54.828 | 43.195 | 23.734 | 0 | 0 | 51.986 | 33.067 | [5 empty] | 0 | -0.216 | 10 | 3.4852 | 3.2377 | 0.28202 | 0.079787 | 3.1579 | 90.6078
2010-04-06 | 0:11 | 0 | 20.436 | 0 | 3 | 0 | 22.506 | 22.795 | 22.94 | 22.697 | 11.129 | 22.192 | 10.709 | 0 | 0 | 55.286 | 54.828 | 43.219 | 23.781 | 0 | 0 | 51.962 | 33.043 | [5 empty] | 0 | -0.191 | 11 | 3.4779 | 3.2307 | 0.28172 | 0.079787 | 3.151 | 90.5985
2010-04-06 | 0:12 | 0 | 20.412 | 0 | 3 | 0 | 22.481 | 22.77 | 22.94 | 22.65 | 11.078 | 22.241 | 10.659 | 0 | 0 | 55.286 | 54.828 | 43.195 | 23.734 | 0 | 0 | 51.962 | 32.996 | [5 empty] | 0 | -0.169 | 12 | 3.4925 | 3.2446 | 0.28231 | 0.079787 | 3.1648 | 90.6171
2010-04-06 | 0:13 | 0 | 20.436 | 0 | 3 | 0 | 22.506 | 22.77 | 22.962 | 22.65 | 11.031 | 22.216 | 10.611 | 0 | 0 | 55.309 | 54.828 | 43.219 | 23.759 | 0 | 0 | 51.962 | 33.043 | [5 empty] | 0 | -0.144 | 13 | 3.5065 | 3.2579 | 0.28288 | 0.079787 | 3.1781 | 90.6348
2010-04-06 | 0:14 | 0 | 20.436 | 0 | 2 | 0 | 22.456 | 22.795 | 22.915 | 22.672 | 11.078 | 22.216 | 10.709 | 0 | 0 | 55.286 | 54.852 | 43.147 | 23.781 | 0 | 0 | 51.986 | 32.996 | [5 empty] | 0 | -0.216 | 14 | 3.4779 | 3.2307 | 0.28172 | 0.079787 | 3.151 | 90.5985
2010-04-06 | 0:15 | 0 | 20.436 | 0 | 3 | 0 | 22.506 | 22.795 | 22.94 | 22.672 | 11.056 | 22.167 | 10.636 | 0 | 0 | 55.286 | 54.828 | 43.171 | 23.709 | 0 | 0 | 51.986 | 32.972 | [5 empty] | 0 | -0.166 | 15 | 3.4992 | 3.251 | 0.28258 | 0.079787 | 3.1712 | 90.6256
2010-04-06 | 0:16 | 0 | 20.407 | 0 | 3 | 0 | 22.476 | 22.716 | 22.957 | 22.596 | 11.026 | 22.162 | 10.606 | 0 | 0 | 55.235 | 54.73 | 43.095 | 23.729 | 0 | 0 | 51.888 | 32.943 | [5 empty] | 0 | -0.12 | 16 | 3.5079 | 3.2593 | 0.28294 | 0.079787 | 3.1795 | 90.6366
2010-04-06 | 0:17 | 0 | 20.377 | 0 | 3 | 0 | 22.447 | 22.712 | 22.927 | 22.591 | 11.018 | 22.157 | 10.648 | 0 | 0 | 55.256 | 54.775 | 43.138 | 23.675 | 0 | 0 | 51.885 | 32.938 | [5 empty] | 0 | -0.144 | 17 | 3.4957 | 3.2476 | 0.28244 | 0.079787 | 3.1678 | 90.6212
2010-04-06 | 0:18 | 0 | 20.377 | 0 | 3 | 0 | 22.447 | 22.736 | 22.905 | 22.616 | 10.995 | 22.133 | 10.623 | 0 | 0 | 55.256 | 54.751 | 43.092 | 23.7 | 0 | 0 | 51.862 | 32.962 | [5 empty] | 0 | -0.169 | 18 | 3.503 | 3.2546 | 0.28274 | 0.079787 | 3.1748 | 90.6304
2010-04-06 | 0:19 | 0 | 20.353 | 0 | 3 | 0 | 22.447 | 22.736 | 22.881 | 22.64 | 10.97 | 22.157 | 10.525 | 0 | 0 | 55.256 | 54.728 | 43.044 | 23.724 | 0 | 0 | 51.909 | 32.962 | [5 empty] | 0 | -0.193 | 19 | 3.5315 | 3.2817 | 0.28389 | 0.079787 | 3.2019 | 90.6661
2010-04-06 | 0:20 | 0 | 20.377 | 0 | 3 | 0 | 22.422 | 22.736 | 22.881 | 22.616 | 10.945 | 22.157 | 10.475 | 0 | 0 | 55.256 | 54.751 | 43.068 | 23.7 | 0 | 0 | 51.885 | 32.938 | [5 empty] | 0 | -0.194 | 20 | 3.5461 | 3.2955 | 0.28448 | 0.079787 | 3.2157 | 90.6842
2010-04-06 | 0:21 | 0 | 20.409 | 0 | 3 | 0 | 22.479 | 22.743 | 22.959 | 22.623 | 11.003 | 22.189 | 10.508 | 0 | 0 | 55.263 | 54.758 | 43.075 | 23.756 | 0 | 0 | 51.96 | 33.017 | [5 empty] | 0 | -0.144 | 21 | 3.5365 | 3.2864 | 0.28409 | 0.079787 | 3.2066 | 90.6723
2010-04-06 | 0:22 | 0 | 20.377 | 0 | 3 | 0 | 22.351 | 22.662 | 22.881 | 22.591 | 10.945 | 22.133 | 10.327 | 0 | 0 | 55.256 | 54.728 | 43.044 | 23.724 | 0 | 0 | 51.953 | 32.962 | [5 empty] | 0 | -0.24 | 22 | 3.5892 | 3.3365 | 0.28623 | 0.079787 | 3.2567 | 90.7366
2010-04-06 | 0:23 | 0 | 20.348 | 0 | 3 | 0 | 22.393 | 22.658 | 22.851 | 22.562 | 10.865 | 22.128 | 10.397 | 0 | 0 | 55.204 | 54.7 | 42.992 | 23.67 | 0 | 0 | 51.881 | 32.933 | [5 empty] | 0 | -0.169 | 23 | 3.5688 | 3.3171 | 0.2854 | 0.079787 | 3.2373 | 90.712
2010-04-06 | 0:24 | 0 | 20.377 | 0 | 2 | 0 | 22.422 | 22.687 | 22.881 | 22.616 | 10.847 | 22.133 | 10.279 | 0 | 0 | 55.256 | 54.66 | 42.951 | 23.675 | 0 | 0 | 51.885 | 32.962 | [5 empty] | 0 | -0.194 | 24 | 3.6032 | 3.3498 | 0.2868 | 0.079787 | 3.27 | 90.7534
2010-04-06 | 0:25 | 0 | 20.323 | 0 | 3 | 0 | 22.417 | 22.658 | 22.827 | 22.562 | 10.865 | 22.128 | 10.322 | 0 | 0 | 55.181 | 54.677 | 42.968 | 23.695 | 0 | 0 | 51.881 | 32.909 | [5 empty] | 0 | -0.145 | 25 | 3.5906 | 3.3379 | 0.28629 | 0.079787 | 3.2581 | 90.7384
2010-04-06 | 0:26 | 0 | 20.348 | 0 | 3 | 0 | 22.393 | 22.658 | 22.827 | 22.562 | 10.865 | 22.103 | 10.297 | 0 | 0 | 55.204 | 54.677 | 42.946 | 23.646 | 0 | 0 | 51.881 | 32.909 | [5 empty] | 0 | -0.169 | 26 | 3.5979 | 3.3448 | 0.28658 | 0.079787 | 3.265 | 90.7471
2010-04-06 | 0:27 | 0 | 20.348 | 0 | 3 | 0 | 22.417 | 22.682 | 22.827 | 22.537 | 10.767 | 22.103 | 10.249 | 0 | 0 | 55.204 | 54.677 | 42.922 | 23.67 | 0 | 0 | 51.834 | 32.888 | [5 empty] | 0 | -0.12 | 27 | 3.6119 | 3.3581 | 0.28715 | 0.079787 | 3.2783 | 90.7638
2010-04-06 | 0:28 | 0 | 20.377 | 0 | 3 | 0 | 22.422 | 22.687 | 22.881 | 22.542 | 10.895 | 22.108 | 10.5 | 0 | 0 | 55.209 | 54.705 | 42.975 | 23.7 | 0 | 0 | 51.839 | 32.917 | [5 empty] | 0 | -0.12 | 28 | 3.5388 | 3.2886 | 0.28419 | 0.079787 | 3.2088 | 90.6752
2010-04-06 | 0:29 | 0 | 20.348 | 0 | 3 | 0 | 22.393 | 22.682 | 22.851 | 22.586 | 10.767 | 22.079 | 10.249 | 0 | 0 | 55.204 | 54.653 | 42.946 | 23.67 | 0 | 0 | 51.811 | 32.864 | [5 empty] | 0 | -0.193 | 29 | 3.6119 | 3.3581 | 0.28715 | 0.079787 | 3.2783 | 90.7638
2010-04-06 | 0:30 | 0 | 20.323 | 0 | 3 | 0 | 22.393 | 22.658 | 22.876 | 22.513 | 10.716 | 22.103 | 10.148 | 0 | 0 | 55.204 | 54.653 | 42.946 | 23.67 | 0 | 0 | 51.857 | 32.84 | [5 empty] | 0 | -0.12 | 30 | 3.6413 | 3.386 | 0.28834 | 0.079787 | 3.3062 | 90.7985
2010-04-06 | 0:31 | 0 | 20.323 | 0 | 3 | 0 | 22.368 | 22.682 | 22.851 | 22.513 | 10.741 | 22.103 | 10.126 | 0 | 0 | 55.204 | 54.653 | 42.874 | 23.717 | 0 | 0 | 51.902 | 32.84 | [5 empty] | 0 | -0.145 | 31 | 3.6477 | 3.3921 | 0.2886 | 0.079787 | 3.3123 | 90.8059
2010-04-06 | 0:32 | 0 | 20.323 | 0 | 3 | 0 | 22.368 | 22.682 | 22.802 | 22.562 | 10.669 | 22.128 | 10.173 | 0 | 0 | 55.204 | 54.632 | 42.827 | 23.717 | 0 | 0 | 51.857 | 32.864 | [5 empty] | 0 | -0.194 | 32 | 3.634 | 3.3791 | 0.28805 | 0.079787 | 3.2993 | 90.7899
2010-04-06 | 0:33 | 0 | 20.323 | 0 | 3 | 0 | 22.393 | 22.682 | 22.851 | 22.513 | 10.694 | 22.079 | 10.148 | 0 | 0 | 55.204 | 54.609 | 42.898 | 23.67 | 0 | 0 | 51.857 | 32.888 | [5 empty] | 0 | -0.12 | 33 | 3.6413 | 3.386 | 0.28834 | 0.079787 | 3.3062 | 90.7985
2010-04-06 | 0:34 | 0 | 20.323 | 0 | 3 | 0 | 22.393 | 22.658 | 22.802 | 22.537 | 10.643 | 22.103 | 10.173 | 0 | 0 | 55.204 | 54.632 | 42.851 | 23.67 | 0 | 0 | 51.857 | 32.888 | [5 empty] | 0 | -0.144 | 34 | 3.634 | 3.3791 | 0.28805 | 0.079787 | 3.2993 | 90.7899
2010-04-06 | 0:35 | 0 | 20.323 | 0 | 3 | 0 | 22.368 | 22.633 | 22.827 | 22.513 | 10.694 | 22.057 | 10.05 | 0 | 0 | 55.228 | 54.632 | 42.874 | 23.695 | 0 | 0 | 51.811 | 32.888 | [5 empty] | 0 | -0.145 | 35 | 3.6698 | 3.4132 | 0.2895 | 0.079787 | 3.3334 | 90.8316
2010-04-06 | 0:36 | 0 | 20.348 | 0 | 3 | 0 | 22.368 | 22.658 | 22.827 | 22.513 | 10.694 | 22.079 | 10.1 | 0 | 0 | 55.228 | 54.609 | 42.805 | 23.717 | 0 | 0 | 51.834 | 32.909 | [5 empty] | 0 | -0.145 | 36 | 3.6553 | 3.3993 | 0.28891 | 0.079787 | 3.3195 | 90.8147
2010-04-06 | 0:37 | 0 | 20.328 | 0 | 3 | 0 | 22.324 | 22.613 | 22.783 | 22.518 | 10.623 | 22.035 | 10.007 | 0 | 0 | 55.16 | 54.562 | 42.784 | 23.651 | 0 | 0 | 51.743 | 32.866 | [5 empty] | 0 | -0.194 | 37 | 3.6824 | 3.4251 | 0.29 | 0.079787 | 3.3453 | 90.8459
2010-04-06 | 0:38 | 0 | 20.304 | 0 | 3 | 0 | 22.324 | 22.589 | 22.807 | 22.422 | 10.598 | 22.035 | 9.957 | 0 | 0 | 55.16 | 54.562 | 42.784 | 23.651 | 0 | 0 | 51.743 | 32.89 | [5 empty] | 0 | -0.098 | 38 | 3.6969 | 3.4389 | 0.29059 | 0.079787 | 3.3591 | 90.8625
2010-04-06 | 0:39 | 0 | 20.333 | 0 | 3 | 0 | 22.378 | 22.618 | 22.837 | 22.523 | 10.679 | 22.138 | 9.987 | 0 | 0 | 55.188 | 54.567 | 42.764 | 23.68 | 0 | 0 | 51.771 | 32.871 | [5 empty] | 0 | -0.145 | 39 | 3.6882 | 3.4306 | 0.29024 | 0.079787 | 3.3508 | 90.8526
2010-04-06 | 0:40 | 0 | 20.279 | 0 | 3 | 0 | 22.324 | 22.613 | 22.758 | 22.493 | 10.576 | 22.155 | 9.907 | 0 | 0 | 55.16 | 54.539 | 42.76 | 23.651 | 0 | 0 | 51.696 | 32.819 | [5 empty] | 0 | -0.169 | 40 | 3.7115 | 3.4527 | 0.29118 | 0.079787 | 3.373 | 90.8789
2010-04-06 | 0:41 | 0 | 20.309 | 0 | 3 | 0 | 22.354 | 22.618 | 22.788 | 22.523 | 10.581 | 22.184 | 10.012 | 0 | 0 | 55.165 | 54.567 | 42.764 | 23.702 | 0 | 0 | 51.748 | 32.871 | [5 empty] | 0 | -0.169 | 41 | 3.6809 | 3.4237 | 0.28995 | 0.079787 | 3.3439 | 90.8443
2010-04-06 | 0:42 | 0 | 20.304 | 0 | 3 | 0 | 22.3 | 22.564 | 22.807 | 22.469 | 10.525 | 22.179 | 9.932 | 0 | 0 | 55.16 | 54.539 | 42.741 | 23.727 | 0 | 0 | 51.748 | 32.847 | [5 empty] | 0 | -0.169 | 42 | 3.7042 | 3.4458 | 0.29089 | 0.079787 | 3.366 | 90.8707
2010-04-06 | 0:43 | 0 | 20.304 | 0 | 4 | 0 | 22.3 | 22.589 | 22.783 | 22.469 | 10.475 | 22.204 | 9.907 | 0 | 0 | 55.137 | 54.539 | 42.736 | 23.673 | 0 | 0 | 51.696 | 32.842 | [5 empty] | 0 | -0.169 | 43 | 3.7115 | 3.4527 | 0.29118 | 0.079787 | 3.373 | 90.8789
2010-04-06 | 0:44 | 0 | 20.304 | 0 | 3 | 0 | 22.324 | 22.589 | 22.783 | 22.493 | 10.475 | 22.228 | 9.932 | 0 | 0 | 55.16 | 54.518 | 42.712 | 23.651 | 0 | 0 | 51.696 | 32.819 | [5 empty] | 0 | -0.169 | 44 | 3.7042 | 3.4458 | 0.29089 | 0.079787 | 3.366 | 90.8707
2010-04-06 | 0:45 | 0 | 20.304 | 0 | 3 | 0 | 22.3 | 22.589 | 22.783 | 22.469 | 10.475 | 22.253 | 9.907 | 0 | 0 | 55.137 | 54.518 | 42.688 | 23.651 | 0 | 0 | 51.652 | 32.797 | [5 empty] | 0 | -0.169 | 45 | 3.7115 | 3.4527 | 0.29118 | 0.079787 | 3.373 | 90.8789
2010-04-06 | 0:46 | 0 | 20.304 | 0 | 3 | 0 | 22.3 | 22.613 | 22.758 | 22.493 | 10.475 | 22.324 | 9.932 | 0 | 0 | 55.137 | 54.495 | 42.664 | 23.673 | 0 | 0 | 51.696 | 32.819 | [5 empty] | 0 | -0.193 | 46 | 3.7042 | 3.4458 | 0.29089 | 0.079787 | 3.366 | 90.8707
2010-04-06 | 0:47 | 0 | 20.247 | 0 | 3 | 0 | 22.292 | 22.533 | 22.702 | 22.437 | 10.395 | 22.292 | 9.801 | 0 | 0 | 55.106 | 54.488 | 42.657 | 23.665 | 0 | 0 | 51.666 | 32.766 | [5 empty] | 0 | -0.145 | 47 | 3.7423 | 3.4821 | 0.29244 | 0.079787 | 3.4023 | 90.9134
2010-04-06 | 0:48 | 0 | 20.304 | 0 | 3 | 0 | 22.3 | 22.613 | 22.758 | 22.493 | 10.427 | 22.3 | 10.007 | 0 | 0 | 55.137 | 54.495 | 42.642 | 23.626 | 0 | 0 | 51.675 | 32.749 | [5 empty] | 0 | -0.193 | 48 | 3.6824 | 3.4251 | 0.29 | 0.079787 | 3.3453 | 90.8459
2010-04-06 | 0:49 | 0 | 20.304 | 0 | 3 | 0 | 22.3 | 22.589 | 22.758 | 22.469 | 10.475 | 22.349 | 9.957 | 0 | 0 | 55.137 | 54.495 | 42.619 | 23.673 | 0 | 0 | 51.675 | 32.725 | [5 empty] | 0 | -0.169 | 49 | 3.6969 | 3.4389 | 0.29059 | 0.079787 | 3.3591 | 90.8625
2010-04-06 | 0:50 | 0 | 20.304 | 0 | 3 | 0 | 22.324 | 22.564 | 22.783 | 22.493 | 10.576 | 22.349 | 10.055 | 0 | 0 | 55.16 | 54.495 | 42.642 | 23.673 | 0 | 0 | 51.696 | 32.749 | [5 empty] | 0 | -0.169 | 50 | 3.6684 | 3.4118 | 0.28944 | 0.079787 | 3.332 | 90.8299
2010-04-06 | 0:51 | 0 | 20.272 | 0 | 3 | 0 | 22.292 | 22.557 | 22.726 | 22.412 | 10.591 | 22.292 | 9.924 | 0 | 0 | 55.106 | 54.441 | 42.587 | 23.641 | 0 | 0 | 51.666 | 32.742 | [5 empty] | 0 | -0.12 | 51 | 3.7065 | 3.448 | 0.29098 | 0.079787 | 3.3682 | 90.8734
2010-04-06 | 0:52 | 0 | 20.304 | 0 | 3 | 0 | 22.3 | 22.564 | 22.807 | 22.444 | 10.576 | 22.324 | 9.982 | 0 | 0 | 55.137 | 54.471 | 42.664 | 23.673 | 0 | 0 | 51.72 | 32.797 | [5 empty] | 0 | -0.144 | 52 | 3.6896 | 3.432 | 0.2903 | 0.079787 | 3.3522 | 90.8542
2010-04-06 | 0:53 | 0 | 20.328 | 0 | 3 | 0 | 22.324 | 22.589 | 22.758 | 22.493 | 10.525 | 22.324 | 10.007 | 0 | 0 | 55.137 | 54.471 | 42.619 | 23.673 | 0 | 0 | 51.696 | 32.819 | [5 empty] | 0 | -0.169 | 53 | 3.6824 | 3.4251 | 0.29 | 0.079787 | 3.3453 | 90.8459
2010-04-06 | 0:54 | 0 | 20.272 | 0 | 4 | 0 | 22.292 | 22.533 | 22.775 | 22.412 | 10.493 | 22.317 | 9.899 | 0 | 0 | 55.083 | 54.441 | 42.54 | 23.665 | 0 | 0 | 51.689 | 32.766 | [5 empty] | 0 | -0.12 | 54 | 3.7138 | 3.455 | 0.29128 | 0.079787 | 3.3752 | 90.8816
2010-04-06 | 0:55 | 0 | 20.272 | 0 | 3 | 0 | 22.292 | 22.557 | 22.751 | 22.437 | 10.543 | 22.317 | 9.975 | 0 | 0 | 55.13 | 54.418 | 42.54 | 23.641 | 0 | 0 | 51.713 | 32.811 | [5 empty] | 0 | -0.145 | 55 | 3.6917 | 3.4339 | 0.29038 | 0.079787 | 3.3541 | 90.8565
2010-04-06 | 0:56 | 0 | 20.272 | 0 | 3 | 0 | 22.268 | 22.557 | 22.726 | 22.412 | 10.543 | 22.317 | 9.899 | 0 | 0 | 55.106 | 54.418 | 42.564 | 23.641 | 0 | 0 | 51.713 | 32.811 | [5 empty] | 0 | -0.144 | 56 | 3.7138 | 3.455 | 0.29128 | 0.079787 | 3.3752 | 90.8816
2010-04-06 | 0:57 | 0 | 20.284 | 0 | 3 | 0 | 22.28 | 22.569 | 22.738 | 22.474 | 10.553 | 22.304 | 9.96 | 0 | 0 | 55.12 | 54.434 | 42.554 | 23.653 | 0 | 0 | 51.659 | 32.802 | [5 empty] | 0 | -0.194 | 57 | 3.696 | 3.4381 | 0.29056 | 0.079787 | 3.3583 | 90.8615
2010-04-06 | 0:58 | 0 | 20.26 | 1 | 3 | 0 | 22.28 | 22.569 | 22.714 | 22.449 | 10.503 | 22.378 | 9.887 | 0 | 0 | 55.097 | 54.411 | 42.53 | 23.653 | 0 | 0 | 51.636 | 32.754 | [5 empty] | 0 | -0.169 | 58 | 3.7173 | 3.4583 | 0.29142 | 0.079787 | 3.3785 | 90.8855
2010-04-06 | 0:59 | 0 | 20.309 | 0 | 3 | 0 | 22.304 | 22.569 | 22.738 | 22.449 | 10.528 | 22.378 | 10.035 | 0 | 0 | 55.097 | 54.411 | 42.506 | 23.678 | 0 | 0 | 51.612 | 32.73 | [5 empty] | 0 | -0.145 | 59 | 3.6742 | 3.4173 | 0.28967 | 0.079787 | 3.3375 | 90.8366
2010-04-06 | 1:00 | 0 | 20.284 | 0 | 3 | 0 | 22.28 | 22.547 | 22.738 | 22.474 | 10.528 | 22.28 | 10.035 | 0 | 0 | 55.12 | 54.411 | 42.506 | 23.678 | 0 | 0 | 51.612 | 32.754 | [5 empty] | 0 | -0.194 | 60 | 3.6742 | 3.4173 | 0.28967 | 0.079787 | 3.3375 | 90.8366
2010-04-06 | 1:01 | 0 | 20.309 | 0 | 3 | 0 | 22.28 | 22.569 | 22.763 | 22.449 | 10.578 | 22.378 | 10.01 | 0 | 0 | 55.12 | 54.411 | 42.485 | 23.678 | 0 | 0 | 51.566 | 32.778 | [5 empty] | 0 | -0.169 | 61 | 3.6815 | 3.4242 | 0.28997 | 0.079787 | 3.3444 | 90.8449
2010-04-06 | 1:02 | 0 | 20.309 | 0 | 4 | 0 | 22.304 | 22.547 | 22.738 | 22.449 | 10.553 | 22.354 | 9.937 | 0 | 0 | 55.053 | 54.364 | 42.437 | 23.653 | 0 | 0 | 51.521 | 32.708 | [5 empty] | 0 | -0.145 | 62 | 3.7027 | 3.4444 | 0.29083 | 0.079787 | 3.3647 | 90.8691
2010-04-06 | 1:03 | 0 | 20.284 | 0 | 3 | 0 | 22.258 | 22.569 | 22.714 | 22.449 | 10.503 | 22.354 | 9.862 | 0 | 0 | 55.097 | 54.411 | 42.461 | 23.631 | 0 | 0 | 51.566 | 32.73 | [5 empty] | 0 | -0.191 | 63 | 3.7246 | 3.4652 | 0.29172 | 0.079787 | 3.3854 | 90.8936
2010-04-06 | 1:04 | 0 | 20.26 | 0 | 3 | 0 | 22.28 | 22.547 | 22.738 | 22.425 | 10.503 | 22.304 | 9.887 | 0 | 0 | 55.097 | 54.387 | 42.485 | 23.653 | 0 | 0 | 51.566 | 32.708 | [5 empty] | 0 | -0.145 | 64 | 3.7173 | 3.4583 | 0.29142 | 0.079787 | 3.3785 | 90.8855
2010-04-06 | 1:05 | 0 | 20.234 | 0 | 3 | 0 | 22.28 | 22.547 | 22.689 | 22.449 | 10.455 | 22.354 | 9.836 | 0 | 0 | 55.097 | 54.387 | 42.461 | 23.653 | 0 | 0 | 51.545 | 32.708 | [5 empty] | 0 | -0.169 | 65 | 3.7322 | 3.4724 | 0.29202 | 0.079787 | 3.3926 | 90.9021
2010-04-06 | 1:06 | 0 | 20.227 | 0 | 3 | 0 | 22.273 | 22.515 | 22.682 | 22.393 | 10.397 | 22.297 | 9.829 | 0 | 0 | 55.067 | 54.357 | 42.406 | 23.599 | 0 | 0 | 51.514 | 32.677 | [5 empty] | 0 | -0.12 | 66 | 3.7342 | 3.4743 | 0.29211 | 0.079787 | 3.3945 | 90.9043
2010-04-06 | 1:07 | 0 | 20.227 | 0 | 3 | 0 | 22.248 | 22.491 | 22.731 | 22.371 | 10.47 | 22.273 | 10.028 | 0 | 0 | 55.067 | 54.357 | 42.43 | 23.599 | 0 | 0 | 51.535 | 32.677 | [5 empty] | 0 | -0.123 | 67 | 3.6762 | 3.4192 | 0.28976 | 0.079787 | 3.3395 | 90.8389
2010-04-06 | 1:08 | 0 | 20.227 | 0 | 4 | 0 | 22.248 | 22.515 | 22.682 | 22.417 | 10.47 | 22.322 | 9.854 | 0 | 0 | 55.046 | 54.334 | 42.382 | 23.599 | 0 | 0 | 51.514 | 32.699 | [5 empty] | 0 | -0.169 | 68 | 3.7269 | 3.4674 | 0.29181 | 0.079787 | 3.3876 | 90.8962
2010-04-06 | 1:09 | 0 | 20.252 | 0 | 3 | 0 | 22.248 | 22.515 | 22.731 | 22.393 | 10.495 | 22.297 | 9.879 | 0 | 0 | 55.067 | 54.334 | 42.358 | 23.599 | 0 | 0 | 51.467 | 32.699 | [5 empty] | 0 | -0.145 | 69 | 3.7196 | 3.4605 | 0.29152 | 0.079787 | 3.3807 | 90.8881
2010-04-06 | 1:10 | 0 | 20.252 | 0 | 3 | 0 | 22.273 | 22.515 | 22.707 | 22.393 | 10.495 | 22.322 | 9.829 | 0 | 0 | 55.067 | 54.334 | 42.382 | 23.599 | 0 | 0 | 51.467 | 32.677 | [5 empty] | 0 | -0.12 | 70 | 3.7342 | 3.4743 | 0.29211 | 0.079787 | 3.3945 | 90.9043
2010-04-06 | 1:11 | 0 | 20.252 | 0 | 3 | 0 | 22.226 | 22.515 | 22.707 | 22.417 | 10.495 | 22.273 | 9.804 | 0 | 0 | 55.067 | 54.334 | 42.382 | 23.599 | 0 | 0 | 51.467 | 32.677 | [5 empty] | 0 | -0.191 | 71 | 3.7415 | 3.4813 | 0.2924 | 0.079787 | 3.4015 | 90.9124
2010-04-06 | 1:12 | 0 | 20.222 | 0 | 3 | 0 | 22.219 | 22.486 | 22.677 | 22.341 | 10.417 | 22.292 | 9.748 | 0 | 0 | 55.039 | 54.282 | 42.353 | 23.57 | 0 | 0 | 51.439 | 32.67 | [5 empty] | 0 | -0.122 | 72 | 3.7578 | 3.4968 | 0.29306 | 0.079787 | 3.417 | 90.9304
2010-04-06 | 1:13 | 0 | 20.202 | 0 | 4 | 0 | 22.226 | 22.515 | 22.635 | 22.417 | 10.397 | 22.346 | 9.952 | 0 | 0 | 55.046 | 54.287 | 42.358 | 23.599 | 0 | 0 | 51.491 | 32.653 | [5 empty] | 0 | -0.191 | 73 | 3.6984 | 3.4403 | 0.29065 | 0.079787 | 3.3605 | 90.8641
2010-04-06 | 1:14 | 0 | 20.252 | 0 | 3 | 0 | 22.248 | 22.491 | 22.731 | 22.371 | 10.47 | 22.322 | 9.829 | 0 | 0 | 55.046 | 54.31 | 42.358 | 23.599 | 0 | 0 | 51.467 | 32.653 | [5 empty] | 0 | -0.123 | 74 | 3.7342 | 3.4743 | 0.29211 | 0.079787 | 3.3945 | 90.9043
2010-04-06 | 1:15 | 0 | 20.252 | 0 | 3 | 0 | 22.226 | 22.515 | 22.707 | 22.393 | 10.422 | 22.322 | 9.756 | 0 | 0 | 55.067 | 54.287 | 42.312 | 23.646 | 0 | 0 | 51.514 | 32.653 | [5 empty] | 0 | -0.167 | 75 | 3.7555 | 3.4945 | 0.29297 | 0.079787 | 3.4148 | 90.9278
2010-04-06 | 1:16 | 0 | 20.252 | 0 | 3 | 0 | 22.226 | 22.537 | 22.707 | 22.371 | 10.495 | 22.297 | 9.756 | 0 | 0 | 55.067 | 54.287 | 42.334 | 23.575 | 0 | 0 | 51.467 | 32.653 | [5 empty] | 0 | -0.145 | 76 | 3.7555 | 3.4945 | 0.29297 | 0.079787 | 3.4148 | 90.9278
2010-04-06 | 1:17 | 0 | 20.264 | 0 | 3 | 0 | 22.26 | 22.501 | 22.67 | 22.38 | 10.46 | 22.285 | 9.693 | 0 | 0 | 55.008 | 54.275 | 42.274 | 23.609 | 0 | 0 | 51.477 | 32.639 | [5 empty] | 0 | -0.12 | 77 | 3.7738 | 3.512 | 0.29371 | 0.079787 | 3.4322 | 90.9479
2010-04-06 | 1:18 | 0 | 20.264 | 0 | 4 | 0 | 22.236 | 22.479 | 22.719 | 22.38 | 10.483 | 22.285 | 9.718 | 0 | 0 | 55.032 | 54.275 | 42.253 | 23.587 | 0 | 0 | 51.477 | 32.639 | [5 empty] | 0 | -0.144 | 78 | 3.7665 | 3.5051 | 0.29341 | 0.079787 | 3.4253 | 90.94
2010-04-06 | 1:19 | 0 | 20.214 | 0 | 3 | 0 | 22.26 | 22.501 | 22.67 | 22.405 | 10.435 | 22.26 | 9.743 | 0 | 0 | 55.008 | 54.252 | 42.274 | 23.562 | 0 | 0 | 51.5 | 32.618 | [5 empty] | 0 | -0.145 | 79 | 3.7592 | 3.4981 | 0.29312 | 0.079787 | 3.4184 | 90.932
2010-04-06 | 1:20 | 0 | 20.179 | 0 | 3 | 0 | 22.155 | 22.466 | 22.635 | 22.371 | 10.374 | 22.226 | 9.658 | 0 | 0 | 54.999 | 54.219 | 42.241 | 23.553 | 0 | 0 | 51.467 | 32.606 | [5 empty] | 0 | -0.216 | 80 | 3.784 | 3.5217 | 0.29412 | 0.079787 | 3.4419 | 90.959
2010-04-06 | 1:21 | 0 | 20.204 | 0 | 3 | 0 | 22.201 | 22.444 | 22.611 | 22.346 | 10.302 | 22.201 | 9.658 | 0 | 0 | 54.975 | 54.196 | 42.195 | 23.575 | 0 | 0 | 51.444 | 32.584 | [5 empty] | 0 | -0.145 | 81 | 3.784 | 3.5217 | 0.29412 | 0.079787 | 3.4419 | 90.959
2010-04-06 | 1:22 | 0 | 20.179 | 0 | 4 | 0 | 22.201 | 22.444 | 22.611 | 22.371 | 10.276 | 22.155 | 9.658 | 0 | 0 | 54.999 | 54.196 | 42.171 | 23.553 | 0 | 0 | 51.421 | 32.56 | [5 empty] | 0 | -0.17 | 82 | 3.784 | 3.5217 | 0.29412 | 0.079787 | 3.4419 | 90.959
2010-04-06 | 1:23 | 0 | 20.204 | 0 | 3 | 0 | 22.179 | 22.466 | 22.66 | 22.371 | 10.276 | 22.13 | 9.608 | 0 | 0 | 54.999 | 54.196 | 42.195 | 23.575 | 0 | 0 | 51.421 | 32.584 | [5 empty] | 0 | -0.192 | 83 | 3.7986 | 3.5355 | 0.29471 | 0.079787 | 3.4557 | 90.9747
2010-04-06 | 1:24 | 0 | 20.204 | 0 | 3 | 0 | 22.179 | 22.444 | 22.66 | 22.371 | 10.226 | 22.179 | 9.658 | 0 | 0 | 54.999 | 54.196 | 42.171 | 23.575 | 0 | 0 | 51.421 | 32.56 | [5 empty] | 0 | -0.192 | 84 | 3.784 | 3.5217 | 0.29412 | 0.079787 | 3.4419 | 90.959
2010-04-06 | 1:25 | 0 | 20.204 | 0 | 3 | 0 | 22.201 | 22.466 | 22.589 | 22.346 | 10.153 | 22.155 | 9.608 | 0 | 0 | 54.975 | 54.196 | 42.123 | 23.575 | 0 | 0 | 51.421 | 32.536 | [5 empty] | 0 | -0.145 | 85 | 3.7986 | 3.5355 | 0.29471 | 0.079787 | 3.4557 | 90.9747
2010-04-06 | 1:26 | 0 | 20.179 | 0 | 4 | 0 | 22.201 | 22.444 | 22.611 | 22.346 | 10.276 | 22.106 | 9.658 | 0 | 0 | 54.975 | 54.173 | 42.147 | 23.575 | 0 | 0 | 51.376 | 32.56 | [5 empty] | 0 | -0.145 | 86 | 3.784 | 3.5217 | 0.29412 | 0.079787 | 3.4419 | 90.959
2010-04-06 | 1:27 | 0 | 20.204 | 0 | 3 | 0 | 22.179 | 22.466 | 22.635 | 22.3 | 10.176 | 22.081 | 9.535 | 0 | 0 | 54.975 | 54.196 | 42.171 | 23.599 | 0 | 0 | 51.376 | 32.56 | [5 empty] | 0 | -0.121 | 87 | 3.8198 | 3.5557 | 0.29557 | 0.079787 | 3.4759 | 90.9974
2010-04-06 | 1:28 | 0 | 20.229 | 0 | 3 | 0 | 22.201 | 22.466 | 22.66 | 22.3 | 10.201 | 22.057 | 9.535 | 0 | 0 | 54.999 | 54.196 | 42.147 | 23.575 | 0 | 0 | 51.353 | 32.56 | [5 empty] | 0 | -0.099 | 88 | 3.8198 | 3.5557 | 0.29557 | 0.079787 | 3.4759 | 90.9974
2010-04-06 | 1:29 | 0 | 20.179 | 0 | 3 | 0 | 22.155 | 22.491 | 22.635 | 22.371 | 10.128 | 22.057 | 9.51 | 0 | 0 | 54.975 | 54.173 | 42.078 | 23.553 | 0 | 0 | 51.353 | 32.56 | [5 empty] | 0 | -0.216 | 89 | 3.8271 | 3.5626 | 0.29587 | 0.079787 | 3.4828 | 91.0051
2010-04-06 | 1:30 | 0 | 20.204 | 0 | 4 | 0 | 22.155 | 22.444 | 22.635 | 22.346 | 10.078 | 22.081 | 9.51 | 0 | 0 | 54.975 | 54.149 | 42.099 | 23.553 | 0 | 0 | 51.33 | 32.584 | [5 empty] | 0 | -0.191 | 90 | 3.8271 | 3.5626 | 0.29587 | 0.079787 | 3.4828 | 91.0051
2010-04-06 | 1:31 | 0 | 20.172 | 0 | 3 | 0 | 22.148 | 22.434 | 22.604 | 22.268 | 10.02 | 22.003 | 9.502 | 0 | 0 | 54.945 | 54.119 | 42.068 | 23.543 | 0 | 0 | 51.346 | 32.553 | [5 empty] | 0 | -0.12 | 91 | 3.8294 | 3.5648 | 0.29596 | 0.079787 | 3.4851 | 91.0076
2010-04-06 | 1:32 | 0 | 20.172 | 0 | 3 | 0 | 22.148 | 22.412 | 22.604 | 22.339 | 9.947 | 21.954 | 9.502 | 0 | 0 | 54.945 | 54.119 | 42.047 | 23.521 | 0 | 0 | 51.299 | 32.505 | [5 empty] | 0 | -0.191 | 92 | 3.8294 | 3.5648 | 0.29596 | 0.079787 | 3.4851 | 91.0076
2010-04-06 | 1:33 | 0 | 20.204 | 0 | 4 | 0 | 22.179 | 22.444 | 22.635 | 22.346 | 9.955 | 22.035 | 9.535 | 0 | 0 | 54.952 | 54.149 | 42.054 | 23.528 | 0 | 0 | 51.306 | 32.536 | [5 empty] | 0 | -0.167 | 93 | 3.8198 | 3.5557 | 0.29557 | 0.079787 | 3.4759 | 90.9974
2010-04-06 | 1:34 | 0 | 20.204 | 0 | 3 | 0 | 22.179 | 22.466 | 22.66 | 22.3 | 10.028 | 21.986 | 9.535 | 0 | 0 | 54.952 | 54.128 | 42.054 | 23.575 | 0 | 0 | 51.283 | 32.512 | [5 empty] | 0 | -0.121 | 94 | 3.8198 | 3.5557 | 0.29557 | 0.079787 | 3.4759 | 90.9974
2010-04-06 | 1:35 | 0 | 20.204 | 0 | 3 | 0 | 22.179 | 22.444 | 22.685 | 22.3 | 10.005 | 22.01 | 9.51 | 0 | 0 | 54.975 | 54.128 | 42.006 | 23.553 | 0 | 0 | 51.33 | 32.536 | [5 empty] | 0 | -0.121 | 95 | 3.8271 | 3.5626 | 0.29587 | 0.079787 | 3.4828 | 91.0051
2010-04-06 | 1:36 | 0 | 20.172 | 0 | 4 | 0 | 22.148 | 22.412 | 22.653 | 22.292 | 9.922 | 21.978 | 9.477 | 0 | 0 | 54.922 | 54.098 | 41.999 | 23.543 | 0 | 0 | 51.299 | 32.505 | [5 empty] | 0 | -0.144 | 96 | 3.8367 | 3.5718 | 0.29626 | 0.079787 | 3.492 | 91.0152
2010-04-06 | 1:37 | 0 | 20.202 | 0 | 3 | 0 | 22.177 | 22.442 | 22.658 | 22.344 | 9.854 | 22.032 | 9.434 | 0 | 0 | 54.926 | 54.126 | 42.028 | 23.526 | 0 | 0 | 51.351 | 32.534 | [5 empty] | 0 | -0.167 | 97 | 3.8492 | 3.5837 | 0.29677 | 0.079787 | 3.5039 | 91.0284
2010-04-06 | 1:38 | 0 | 20.177 | 0 | 3 | 0 | 22.177 | 22.417 | 22.609 | 22.344 | 9.681 | 21.983 | 9.359 | 0 | 0 | 54.95 | 54.103 | 42.004 | 23.572 | 0 | 0 | 51.351 | 32.534 | [5 empty] | 0 | -0.167 | 98 | 3.8711 | 3.6044 | 0.29765 | 0.079787 | 3.5246 | 91.0511
2010-04-06 | 1:39 | 0 | 20.202 | 0 | 3 | 0 | 22.152 | 22.417 | 22.658 | 22.297 | 9.63 | 21.959 | 9.261 | 0 | 0 | 54.926 | 54.126 | 41.956 | 23.572 | 0 | 0 | 51.327 | 32.534 | [5 empty] | 0 | -0.145 | 99 | 3.8996 | 3.6316 | 0.29881 | 0.079787 | 3.5518 | 91.0804
2010-04-06 | 1:40 | 0 | 20.202 | 0 | 4 | 0 | 22.177 | 22.417 | 22.658 | 22.297 | 9.63 | 21.959 | 9.236 | 0 | 0 | 54.95 | 54.103 | 41.956 | 23.572 | 0 | 0 | 51.327 | 32.51 | [5 empty] | 0 | -0.12 | 100 | 3.9069 | 3.6385 | 0.2991 | 0.079787 | 3.5587 | 91.0878
2010-04-06 | 1:41 | 0 | 20.177 | 0 | 3 | 0 | 22.152 | 22.464 | 22.609 | 22.344 | 9.731 | 21.959 | 9.261 | 0 | 0 | 54.95 | 54.103 | 41.956 | 23.597 | 0 | 0 | 51.327 | 32.558 | [5 empty] | 0 | -0.192 | 101 | 3.8996 | 3.6316 | 0.29881 | 0.079787 | 3.5518 | 91.0804
2010-04-06 | 1:42 | 0 | 20.202 | 0 | 3 | 0 | 22.152 | 22.442 | 22.609 | 22.344 | 9.731 | 22.008 | 9.334 | 0 | 0 | 54.926 | 54.103 | 41.98 | 23.548 | 0 | 0 | 51.304 | 32.558 | [5 empty] | 0 | -0.192 | 102 | 3.8783 | 3.6113 | 0.29795 | 0.079787 | 3.5316 | 91.0586
2010-04-06 | 1:43 | 0 | 20.202 | 0 | 4 | 0 | 22.152 | 22.393 | 22.633 | 22.297 | 9.829 | 21.959 | 9.384 | 0 | 0 | 54.926 | 54.056 | 41.98 | 23.548 | 0 | 0 | 51.281 | 32.534 | [5 empty] | 0 | -0.145 | 103 | 3.8638 | 3.5975 | 0.29736 | 0.079787 | 3.5177 | 91.0435
2010-04-06 | 1:44 | 0 | 20.177 | 0 | 3 | 0 | 22.152 | 22.442 | 22.586 | 22.344 | 9.877 | 22.008 | 9.409 | 0 | 0 | 54.926 | 54.079 | 41.956 | 23.572 | 0 | 0 | 51.304 | 32.558 | [5 empty] | 0 | -0.192 | 104 | 3.8565 | 3.5906 | 0.29706 | 0.079787 | 3.5108 | 91.036
2010-04-06 | 1:45 | 0 | 20.169 | 0 | 3 | 0 | 22.121 | 22.385 | 22.601 | 22.265 | 9.894 | 21.902 | 9.449 | 0 | 0 | 54.919 | 54.049 | 41.879 | 23.516 | 0 | 0 | 51.25 | 32.502 | [5 empty] | 0 | -0.144 | 105 | 3.8449 | 3.5795 | 0.29659 | 0.079787 | 3.4997 | 91.0238
2010-04-06 | 1:46 | 0 | 20.202 | 0 | 4 | 0 | 22.177 | 22.417 | 22.609 | 22.344 | 9.952 | 21.934 | 9.605 | 0 | 0 | 54.926 | 54.079 | 41.934 | 23.526 | 0 | 0 | 51.26 | 32.534 | [5 empty] | 0 | -0.167 | 106 | 3.7994 | 3.5363 | 0.29475 | 0.079787 | 3.4565 | 90.9756
2010-04-06 | 1:47 | 0 | 20.169 | 0 | 3 | 0 | 22.145 | 22.385 | 22.555 | 22.287 | 9.919 | 21.902 | 9.572 | 0 | 0 | 54.875 | 54.026 | 41.855 | 23.516 | 0 | 0 | 51.183 | 32.502 | [5 empty] | 0 | -0.142 | 107 | 3.809 | 3.5455 | 0.29514 | 0.079787 | 3.4657 | 90.9859
2010-04-06 | 1:48 | 0 | 20.177 | 0 | 3 | 0 | 22.177 | 22.417 | 22.609 | 22.319 | 10.025 | 21.959 | 9.829 | 0 | 0 | 54.905 | 54.056 | 41.887 | 23.572 | 0 | 0 | 51.213 | 32.534 | [5 empty] | 0 | -0.142 | 108 | 3.7342 | 3.4743 | 0.29211 | 0.079787 | 3.3945 | 90.9043
2010-04-06 | 1:49 | 0 | 20.169 | 0 | 4 | 0 | 22.145 | 22.385 | 22.601 | 22.265 | 9.992 | 21.878 | 9.572 | 0 | 0 | 54.896 | 54.002 | 41.832 | 23.516 | 0 | 0 | 51.159 | 32.527 | [5 empty] | 0 | -0.12 | 109 | 3.809 | 3.5455 | 0.29514 | 0.079787 | 3.4657 | 90.9859
2010-04-06 | 1:50 | 0 | 20.169 | 0 | 3 | 0 | 22.121 | 22.41 | 22.577 | 22.312 | 9.919 | 21.902 | 9.449 | 0 | 0 | 54.875 | 54.002 | 41.879 | 23.516 | 0 | 0 | 51.183 | 32.478 | [5 empty] | 0 | -0.191 | 110 | 3.8449 | 3.5795 | 0.29659 | 0.079787 | 3.4997 | 91.0238
2010-04-06 | 1:51 | 0 | 20.144 | 0 | 3 | 0 | 22.145 | 22.385 | 22.577 | 22.287 | 9.894 | 21.878 | 9.424 | 0 | 0 | 54.852 | 54.026 | 41.855 | 23.516 | 0 | 0 | 51.206 | 32.453 | [5 empty] | 0 | -0.142 | 111 | 3.8521 | 3.5864 | 0.29688 | 0.079787 | 3.5066 | 91.0314
2010-04-06 | 1:52 | 0 | 20.169 | 0 | 4 | 0 | 22.096 | 22.41 | 22.577 | 22.312 | 9.894 | 21.902 | 9.449 | 0 | 0 | 54.875 | 54.002 | 41.832 | 23.54 | 0 | 0 | 51.183 | 32.453 | [5 empty] | 0 | -0.216 | 112 | 3.8449 | 3.5795 | 0.29659 | 0.079787 | 3.4997 | 91.0238
2010-04-06 | 1:53 | 0 | 20.144 | 0 | 3 | 0 | 22.121 | 22.385 | 22.577 | 22.287 | 9.894 | 21.878 | 9.525 | 0 | 0 | 54.875 | 54.002 | 41.855 | 23.54 | 0 | 0 | 51.206 | 32.453 | [5 empty] | 0 | -0.166 | 113 | 3.8227 | 3.5585 | 0.29569 | 0.079787 | 3.4787 | 91.0005
2010-04-06 | 1:54 | 0 | 20.144 | 0 | 4 | 0 | 22.121 | 22.385 | 22.577 | 22.287 | 9.919 | 21.878 | 9.623 | 0 | 0 | 54.875 | 53.979 | 41.832 | 23.54 | 0 | 0 | 51.206 | 32.478 | [5 empty] | 0 | -0.166 | 114 | 3.7942 | 3.5314 | 0.29454 | 0.079787 | 3.4516 | 90.97
2010-04-06 | 1:55 | 0 | 20.114 | 0 | 3 | 0 | 22.067 | 22.38 | 22.547 | 22.282 | 9.889 | 21.897 | 9.567 | 0 | 0 | 54.847 | 53.951 | 41.803 | 23.511 | 0 | 0 | 51.178 | 32.424 | [5 empty] | 0 | -0.215 | 115 | 3.8105 | 3.5469 | 0.2952 | 0.079787 | 3.4671 | 90.9874
2010-04-06 | 1:56 | 0 | 20.144 | 0 | 3 | 0 | 22.096 | 22.41 | 22.601 | 22.241 | 9.945 | 21.856 | 9.572 | 0 | 0 | 54.875 | 53.979 | 41.808 | 23.516 | 0 | 0 | 51.183 | 32.453 | [5 empty] | 0 | -0.145 | 116 | 3.809 | 3.5455 | 0.29514 | 0.079787 | 3.4657 | 90.9859
2010-04-06 | 1:57 | 0 | 20.106 | 0 | 4 | 0 | 22.059 | 22.324 | 22.54 | 22.179 | 9.857 | 21.794 | 9.462 | 0 | 0 | 54.814 | 53.897 | 41.748 | 23.454 | 0 | 0 | 51.145 | 32.392 | [5 empty] | 0 | -0.12 | 117 | 3.8411 | 3.5759 | 0.29644 | 0.079787 | 3.4961 | 91.0198
2010-04-06 | 1:58 | 0 | 20.106 | 0 | 3 | 0 | 22.059 | 22.324 | 22.564 | 22.204 | 9.831 | 21.794 | 9.487 | 0 | 0 | 54.814 | 53.921 | 41.7 | 23.454 | 0 | 0 | 51.122 | 32.417 | [5 empty] | 0 | -0.145 | 118 | 3.8338 | 3.569 | 0.29614 | 0.079787 | 3.4892 | 91.0122
2010-04-06 | 1:59 | 0 | 20.106 | 0 | 3 | 0 | 22.059 | 22.349 | 22.54 | 22.179 | 9.784 | 21.794 | 9.512 | 0 | 0 | 54.791 | 53.897 | 41.724 | 23.432 | 0 | 0 | 51.099 | 32.392 | [5 empty] | 0 | -0.12 | 119 | 3.8265 | 3.5621 | 0.29585 | 0.079787 | 3.4823 | 91.0045
2010-04-06 | 2:00 | 0 | 20.106 | 0 | 4 | 0 | 22.059 | 22.324 | 22.54 | 22.179 | 9.733 | 21.794 | 9.462 | 0 | 0 | 54.814 | 53.897 | 41.676 | 23.454 | 0 | 0 | 51.122 | 32.392 | [5 empty] | 0 | -0.12 | 120 | 3.8411 | 3.5759 | 0.29644 | 0.079787 | 3.4961 | 91.0198
2010-04-06 | 2:01 | 0 | 20.139 | 0 | 3 | 0 | 22.067 | 22.356 | 22.572 | 22.258 | 9.791 | 21.802 | 9.567 | 0 | 0 | 54.845 | 53.951 | 41.707 | 23.511 | 0 | 0 | 51.152 | 32.399 | [5 empty] | 0 | -0.191 | 121 | 3.8105 | 3.5469 | 0.2952 | 0.079787 | 3.4671 | 90.9874
2010-04-06 | 2:02 | 0 | 20.106 | 0 | 4 | 0 | 22.059 | 22.324 | 22.515 | 22.204 | 9.759 | 21.794 | 9.437 | 0 | 0 | 54.814 | 53.874 | 41.655 | 23.479 | 0 | 0 | 51.122 | 32.367 | [5 empty] | 0 | -0.145 | 122 | 3.8483 | 3.5828 | 0.29673 | 0.079787 | 3.5031 | 91.0275
2010-04-06 | 2:03 | 0 | 20.081 | 0 | 3 | 0 | 22.035 | 22.324 | 22.515 | 22.226 | 9.733 | 21.745 | 9.412 | 0 | 0 | 54.814 | 53.874 | 41.655 | 23.479 | 0 | 0 | 51.122 | 32.367 | [5 empty] | 0 | -0.191 | 123 | 3.8556 | 3.5898 | 0.29703 | 0.079787 | 3.51 | 91.0351
2010-04-06 | 2:04 | 0 | 20.081 | 0 | 3 | 0 | 22.059 | 22.3 | 22.564 | 22.204 | 9.683 | 21.794 | 9.364 | 0 | 0 | 54.791 | 53.874 | 41.655 | 23.479 | 0 | 0 | 51.099 | 32.417 | [5 empty] | 0 | -0.145 | 124 | 3.8696 | 3.603 | 0.29759 | 0.079787 | 3.5233 | 91.0496
2010-04-06 | 2:05 | 0 | 20.131 | 0 | 4 | 0 | 22.059 | 22.349 | 22.491 | 22.251 | 9.733 | 21.817 | 9.462 | 0 | 0 | 54.791 | 53.897 | 41.631 | 23.503 | 0 | 0 | 51.054 | 32.417 | [5 empty] | 0 | -0.192 | 125 | 3.8411 | 3.5759 | 0.29644 | 0.079787 | 3.4961 | 91.0198
2010-04-06 | 2:06 | 0 | 20.131 | 0 | 3 | 0 | 22.059 | 22.324 | 22.564 | 22.204 | 9.784 | 21.794 | 9.487 | 0 | 0 | 54.791 | 53.874 | 41.631 | 23.479 | 0 | 0 | 51.031 | 32.417 | [5 empty] | 0 | -0.145 | 126 | 3.8338 | 3.569 | 0.29614 | 0.079787 | 3.4892 | 91.0122
2010-04-06 | 2:07 | 0 | 20.106 | 1 | 4 | 0 | 22.035 | 22.3 | 22.515 | 22.204 | 9.857 | 21.794 | 9.437 | 0 | 0 | 54.814 | 53.874 | 41.631 | 23.454 | 0 | 0 | 51.031 | 32.367 | [5 empty] | 0 | -0.169 | 127 | 3.8483 | 3.5828 | 0.29673 | 0.079787 | 3.5031 | 91.0275
2010-04-06 | 2:08 | 0 | 20.106 | 0 | 3 | 0 | 22.035 | 22.3 | 22.515 | 22.155 | 9.857 | 21.745 | 9.462 | 0 | 0 | 54.791 | 53.874 | 41.607 | 23.479 | 0 | 0 | 51.008 | 32.367 | [5 empty] | 0 | -0.12 | 128 | 3.8411 | 3.5759 | 0.29644 | 0.079787 | 3.4961 | 91.0198
2010-04-06 | 2:09 | 0 | 20.106 | 0 | 4 | 0 | 22.01 | 22.3 | 22.515 | 22.179 | 9.857 | 21.77 | 9.512 | 0 | 0 | 54.791 | 53.851 | 41.607 | 23.454 | 0 | 0 | 51.008 | 32.343 | [5 empty] | 0 | -0.169 | 129 | 3.8265 | 3.5621 | 0.29585 | 0.079787 | 3.4823 | 91.0045
2010-04-06 | 2:10 | 0 | 20.073 | 0 | 3 | 0 | 22.003 | 22.268 | 22.508 | 22.148 | 9.899 | 21.738 | 9.578 | 0 | 0 | 54.784 | 53.82 | 41.576 | 23.447 | 0 | 0 | 50.977 | 32.336 | [5 empty] | 0 | -0.145 | 130 | 3.8073 | 3.5438 | 0.29507 | 0.079787 | 3.464 | 90.984
2010-04-06 | 2:11 | 0 | 20.106 | 0 | 3 | 0 | 22.035 | 22.3 | 22.491 | 22.179 | 9.882 | 21.745 | 9.487 | 0 | 0 | 54.791 | 53.827 | 41.559 | 23.454 | 0 | 0 | 50.961 | 32.343 | [5 empty] | 0 | -0.144 | 131 | 3.8338 | 3.569 | 0.29614 | 0.079787 | 3.4892 | 91.0122
2010-04-06 | 2:12 | 0 | 20.081 | 0 | 4 | 0 | 22.01 | 22.3 | 22.515 | 22.226 | 9.932 | 21.721 | 9.386 | 0 | 0 | 54.791 | 53.827 | 41.583 | 23.454 | 0 | 0 | 50.94 | 32.343 | [5 empty] | 0 | -0.216 | 132 | 3.8632 | 3.597 | 0.29733 | 0.079787 | 3.5172 | 91.0429
2010-04-06 | 2:13 | 0 | 20.106 | 0 | 3 | 0 | 22.059 | 22.3 | 22.54 | 22.179 | 9.98 | 21.745 | 9.386 | 0 | 0 | 54.768 | 53.827 | 41.535 | 23.479 | 0 | 0 | 50.94 | 32.367 | [5 empty] | 0 | -0.12 | 133 | 3.8632 | 3.597 | 0.29733 | 0.079787 | 3.5172 | 91.0429
2010-04-06 | 2:14 | 0 | 20.073 | 0 | 4 | 0 | 21.978 | 22.292 | 22.459 | 22.172 | 9.922 | 21.738 | 9.354 | 0 | 0 | 54.761 | 53.797 | 41.528 | 23.472 | 0 | 0 | 50.931 | 32.36 | [5 empty] | 0 | -0.194 | 134 | 3.8725 | 3.6058 | 0.29771 | 0.079787 | 3.526 | 91.0526
2010-04-06 | 2:15 | 0 | 20.048 | 0 | 3 | 0 | 21.978 | 22.292 | 22.459 | 22.194 | 9.899 | 21.738 | 9.379 | 0 | 0 | 54.761 | 53.797 | 41.458 | 23.472 | 0 | 0 | 50.931 | 32.311 | [5 empty] | 0 | -0.216 | 135 | 3.8652 | 3.5989 | 0.29742 | 0.079787 | 3.5191 | 91.0451
2010-04-06 | 2:16 | 0 | 20.043 | 0 | 4 | 0 | 21.973 | 22.263 | 22.454 | 22.143 | 9.844 | 21.709 | 9.399 | 0 | 0 | 54.733 | 53.748 | 41.475 | 23.418 | 0 | 0 | 50.926 | 32.306 | [5 empty] | 0 | -0.17 | 136 | 3.8594 | 3.5934 | 0.29718 | 0.079787 | 3.5136 | 91.039
2010-04-06 | 2:17 | 0 | 20.091 | 0 | 3 | 0 | 21.996 | 22.285 | 22.43 | 22.116 | 9.94 | 21.731 | 9.52 | 0 | 0 | 54.779 | 53.792 | 41.499 | 23.442 | 0 | 0 | 50.926 | 32.331 | [5 empty] | 0 | -0.12 | 137 | 3.8242 | 3.5599 | 0.29575 | 0.079787 | 3.4801 | 91.002
2010-04-06 | 2:18 | 0 | 20.091 | 0 | 3 | 0 | 22.02 | 22.285 | 22.525 | 22.189 | 9.914 | 21.755 | 9.447 | 0 | 0 | 54.779 | 53.771 | 41.475 | 23.442 | 0 | 0 | 50.882 | 32.306 | [5 empty] | 0 | -0.169 | 138 | 3.8454 | 3.5801 | 0.29661 | 0.079787 | 3.5003 | 91.0244
2010-04-06 | 2:19 | 0 | 20.116 | 0 | 4 | 0 | 22.045 | 22.285 | 22.479 | 22.189 | 9.94 | 21.731 | 9.397 | 0 | 0 | 54.756 | 53.771 | 41.475 | 23.442 | 0 | 0 | 50.882 | 32.331 | [5 empty] | 0 | -0.144 | 139 | 3.86 | 3.5939 | 0.2972 | 0.079787 | 3.5141 | 91.0396
2010-04-06 | 2:20 | 0 | 20.091 | 0 | 3 | 0 | 22.045 | 22.285 | 22.479 | 22.189 | 9.965 | 21.755 | 9.422 | 0 | 0 | 54.733 | 53.771 | 41.475 | 23.464 | 0 | 0 | 50.882 | 32.331 | [5 empty] | 0 | -0.144 | 140 | 3.8527 | 3.587 | 0.29691 | 0.079787 | 3.5072 | 91.032
2010-04-06 | 2:21 | 0 | 20.091 | 0 | 4 | 0 | 22.02 | 22.309 | 22.501 | 22.14 | 9.914 | 21.706 | 9.397 | 0 | 0 | 54.756 | 53.771 | 41.499 | 23.464 | 0 | 0 | 50.905 | 32.331 | [5 empty] | 0 | -0.12 | 141 | 3.86 | 3.5939 | 0.2972 | 0.079787 | 3.5141 | 91.0396
2010-04-06 | 2:22 | 0 | 20.091 | 0 | 3 | 0 | 21.996 | 22.285 | 22.479 | 22.14 | 9.892 | 21.731 | 9.447 | 0 | 0 | 54.756 | 53.748 | 41.475 | 23.464 | 0 | 0 | 50.973 | 32.331 | [5 empty] | 0 | -0.144 | 142 | 3.8454 | 3.5801 | 0.29661 | 0.079787 | 3.5003 | 91.0244
2010-04-06 | 2:23 | 0 | 20.033 | 0 | 4 | 0 | 21.964 | 22.253 | 22.447 | 22.108 | 9.809 | 21.65 | 9.439 | 0 | 0 | 54.726 | 53.717 | 41.42 | 23.432 | 0 | 0 | 50.919 | 32.323 | [5 empty] | 0 | -0.144 | 143 | 3.8478 | 3.5823 | 0.29671 | 0.079787 | 3.5025 | 91.0268
2010-04-06 | 2:24 | 0 | 20.066 | 0 | 3 | 0 | 21.996 | 22.309 | 22.479 | 22.165 | 9.841 | 21.706 | 9.447 | 0 | 0 | 54.733 | 53.748 | 41.406 | 23.442 | 0 | 0 | 50.973 | 32.377 | [5 empty] | 0 | -0.169 | 144 | 3.8454 | 3.5801 | 0.29661 | 0.079787 | 3.5003 | 91.0244
2010-04-06 | 2:25 | 0 | 20.066 | 0 | 4 | 0 | 21.996 | 22.236 | 22.479 | 22.189 | 9.816 | 21.731 | 9.447 | 0 | 0 | 54.756 | 53.748 | 41.406 | 23.464 | 0 | 0 | 50.973 | 32.331 | [5 empty] | 0 | -0.193 | 145 | 3.8454 | 3.5801 | 0.29661 | 0.079787 | 3.5003 | 91.0244
2010-04-06 | 2:26 | 0 | 20.084 | 0 | 3 | 0 | 21.964 | 22.228 | 22.493 | 22.157 | 9.834 | 21.674 | 9.414 | 0 | 0 | 54.702 | 53.717 | 41.375 | 23.432 | 0 | 0 | 50.942 | 32.274 | [5 empty] | 0 | -0.193 | 146 | 3.855 | 3.5892 | 0.297 | 0.079787 | 3.5094 | 91.0345
2010-04-06 | 2:27 | 0 | 20.058 | 0 | 4 | 0 | 21.988 | 22.253 | 22.493 | 22.133 | 9.759 | 21.699 | 9.364 | 0 | 0 | 54.702 | 53.717 | 41.351 | 23.41 | 0 | 0 | 50.875 | 32.299 | [5 empty] | 0 | -0.145 | 147 | 3.8696 | 3.603 | 0.29759 | 0.079787 | 3.5233 | 91.0496
2010-04-06 | 2:28 | 0 | 20.058 | 0 | 3 | 0 | 21.964 | 22.253 | 22.447 | 22.084 | 9.736 | 21.65 | 9.414 | 0 | 0 | 54.726 | 53.694 | 41.375 | 23.386 | 0 | 0 | 50.875 | 32.274 | [5 empty] | 0 | -0.12 | 148 | 3.855 | 3.5892 | 0.297 | 0.079787 | 3.5094 | 91.0345
2010-04-06 | 2:29 | 0 | 20.033 | 0 | 4 | 0 | 21.988 | 22.253 | 22.422 | 22.133 | 9.736 | 21.699 | 9.364 | 0 | 0 | 54.702 | 53.671 | 41.327 | 23.432 | 0 | 0 | 50.875 | 32.299 | [5 empty] | 0 | -0.145 | 149 | 3.8696 | 3.603 | 0.29759 | 0.079787 | 3.5233 | 91.0496
2010-04-06 | 2:30 | 0 | 20.084 | 0 | 3 | 0 | 21.964 | 22.253 | 22.469 | 22.108 | 9.834 | 21.65 | 9.439 | 0 | 0 | 54.702 | 53.671 | 41.351 | 23.432 | 0 | 0 | 50.896 | 32.299 | [5 empty] | 0 | -0.144 | 150 | 3.8478 | 3.5823 | 0.29671 | 0.079787 | 3.5025 | 91.0268
2010-04-06 | 2:31 | 0 | 20.058 | 0 | 4 | 0 | 21.988 | 22.228 | 22.493 | 22.133 | 9.907 | 21.674 | 9.487 | 0 | 0 | 54.702 | 53.671 | 41.303 | 23.432 | 0 | 0 | 50.875 | 32.274 | [5 empty] | 0 | -0.145 | 151 | 3.8338 | 3.569 | 0.29614 | 0.079787 | 3.4892 | 91.0122
2010-04-06 | 2:32 | 0 | 20.028 | 0 | 3 | 0 | 21.959 | 22.199 | 22.393 | 22.103 | 9.852 | 21.645 | 9.58 | 0 | 0 | 54.674 | 53.643 | 41.274 | 23.381 | 0 | 0 | 50.847 | 32.245 | [5 empty] | 0 | -0.144 | 152 | 3.8067 | 3.5433 | 0.29504 | 0.079787 | 3.4635 | 90.9834
2010-04-06 | 2:33 | 0 | 20.003 | 0 | 4 | 0 | 21.934 | 22.175 | 22.393 | 22.079 | 9.877 | 21.525 | 9.457 | 0 | 0 | 54.674 | 53.643 | 41.274 | 23.381 | 0 | 0 | 50.847 | 32.269 | [5 empty] | 0 | -0.145 | 153 | 3.8425 | 3.5773 | 0.29649 | 0.079787 | 3.4975 | 91.0214
2010-04-06 | 2:34 | 0 | 20.058 | 0 | 3 | 0 | 21.964 | 22.228 | 22.469 | 22.108 | 9.907 | 21.65 | 9.588 | 0 | 0 | 54.702 | 53.671 | 41.327 | 23.41 | 0 | 0 | 50.851 | 32.274 | [5 empty] | 0 | -0.144 | 154 | 3.8044 | 3.541 | 0.29495 | 0.079787 | 3.4613 | 90.9809
2010-04-06 | 2:35 | 0 | 20.028 | 0 | 4 | 0 | 21.934 | 22.199 | 22.439 | 22.128 | 9.977 | 21.645 | 9.63 | 0 | 0 | 54.63 | 53.619 | 41.274 | 23.403 | 0 | 0 | 50.847 | 32.245 | [5 empty] | 0 | -0.194 | 155 | 3.7921 | 3.5294 | 0.29445 | 0.079787 | 3.4496 | 90.9678
2010-04-06 | 2:36 | 0 | 20.028 | 0 | 3 | 0 | 21.934 | 22.199 | 22.417 | 22.079 | 9.977 | 21.62 | 9.557 | 0 | 0 | 54.651 | 53.619 | 41.274 | 23.403 | 0 | 0 | 50.8 | 32.269 | [5 empty] | 0 | -0.145 | 156 | 3.8134 | 3.5496 | 0.29531 | 0.079787 | 3.4698 | 90.9906
2010-04-06 | 2:37 | 0 | 20.013 | 0 | 4 | 0 | 21.92 | 22.209 | 22.378 | 22.089 | 9.985 | 21.63 | 9.517 | 0 | 0 | 54.663 | 53.584 | 41.214 | 23.391 | 0 | 0 | 50.788 | 32.255 | [5 empty] | 0 | -0.169 | 157 | 3.825 | 3.5607 | 0.29579 | 0.079787 | 3.4809 | 91.0029
2010-04-06 | 2:38 | 0 | 20.013 | 0 | 3 | 0 | 21.92 | 22.209 | 22.378 | 22.089 | 9.985 | 21.608 | 9.492 | 0 | 0 | 54.663 | 53.608 | 41.214 | 23.342 | 0 | 0 | 50.788 | 32.23 | [5 empty] | 0 | -0.169 | 158 | 3.8323 | 3.5676 | 0.29608 | 0.079787 | 3.4878 | 91.0106
2010-04-06 | 2:39 | 0 | 20.043 | 0 | 4 | 0 | 21.949 | 22.214 | 22.383 | 22.118 | 10.163 | 21.638 | 9.769 | 0 | 0 | 54.644 | 53.612 | 41.219 | 23.371 | 0 | 0 | 50.77 | 32.235 | [5 empty] | 0 | -0.169 | 159 | 3.7517 | 3.4909 | 0.29281 | 0.079787 | 3.4112 | 90.9237
2010-04-06 | 2:40 | 0 | 20.013 | 0 | 3 | 0 | 21.895 | 22.209 | 22.378 | 22.113 | 10.234 | 21.63 | 9.836 | 0 | 0 | 54.593 | 53.608 | 41.191 | 23.366 | 0 | 0 | 50.765 | 32.206 | [5 empty] | 0 | -0.218 | 160 | 3.7322 | 3.4724 | 0.29202 | 0.079787 | 3.3926 | 90.9021
2010-04-06 | 2:41 | 0 | 20.013 | 0 | 4 | 0 | 21.944 | 22.184 | 22.378 | 22.064 | 10.158 | 21.535 | 9.688 | 0 | 0 | 54.616 | 53.584 | 41.169 | 23.366 | 0 | 0 | 50.788 | 32.184 | [5 empty] | 0 | -0.12 | 161 | 3.7753 | 3.5134 | 0.29377 | 0.079787 | 3.4336 | 90.9495
2010-04-06 | 2:42 | 0 | 20.013 | 0 | 3 | 0 | 21.92 | 22.184 | 22.427 | 22.064 | 10.234 | 21.655 | 9.887 | 0 | 0 | 54.639 | 53.561 | 41.169 | 23.366 | 0 | 0 | 50.788 | 32.135 | [5 empty] | 0 | -0.144 | 162 | 3.7173 | 3.4583 | 0.29142 | 0.079787 | 3.3785 | 90.8855
2010-04-06 | 2:43 | 0 | 19.98 | 0 | 4 | 0 | 21.863 | 22.177 | 22.346 | 22.081 | 10.201 | 21.696 | 9.804 | 0 | 0 | 54.586 | 53.531 | 41.159 | 23.31 | 0 | 0 | 50.758 | 32.103 | [5 empty] | 0 | -0.218 | 163 | 3.7415 | 3.4813 | 0.2924 | 0.079787 | 3.4015 | 90.9124
2010-04-06 | 2:44 | 0 | 20.038 | 0 | 3 | 0 | 21.92 | 22.184 | 22.403 | 22.04 | 10.256 | 21.679 | 9.836 | 0 | 0 | 54.639 | 53.561 | 41.191 | 23.366 | 0 | 0 | 50.788 | 32.135 | [5 empty] | 0 | -0.12 | 164 | 3.7322 | 3.4724 | 0.29202 | 0.079787 | 3.3926 | 90.9021
2010-04-06 | 2:45 | 0 | 20.013 | 0 | 4 | 0 | 21.92 | 22.184 | 22.378 | 22.064 | 10.382 | 21.75 | 9.912 | 0 | 0 | 54.616 | 53.54 | 41.169 | 23.342 | 0 | 0 | 50.765 | 32.159 | [5 empty] | 0 | -0.144 | 165 | 3.71 | 3.4514 | 0.29113 | 0.079787 | 3.3716 | 90.8773
2010-04-06 | 2:46 | 0 | 20.006 | 0 | 3 | 0 | 21.912 | 22.152 | 22.346 | 22.057 | 10.349 | 21.767 | 9.854 | 0 | 0 | 54.586 | 53.51 | 41.114 | 23.334 | 0 | 0 | 50.711 | 32.078 | [5 empty] | 0 | -0.145 | 166 | 3.7269 | 3.4674 | 0.29181 | 0.079787 | 3.3876 | 90.8962
2010-04-06 | 2:47 | 0 | 19.988 | 0 | 4 | 0 | 21.92 | 22.162 | 22.403 | 22.064 | 10.357 | 21.799 | 9.887 | 0 | 0 | 54.639 | 53.54 | 41.145 | 23.366 | 0 | 0 | 50.695 | 32.11 | [5 empty] | 0 | -0.144 | 167 | 3.7173 | 3.4583 | 0.29142 | 0.079787 | 3.3785 | 90.8855
2010-04-06 | 2:48 | 0 | 19.98 | 0 | 3 | 0 | 21.888 | 22.152 | 22.346 | 22.008 | 10.447 | 21.817 | 10.028 | 0 | 0 | 54.586 | 53.51 | 41.138 | 23.334 | 0 | 0 | 50.711 | 32.054 | [5 empty] | 0 | -0.12 | 168 | 3.6762 | 3.4192 | 0.28976 | 0.079787 | 3.3395 | 90.8389
2010-04-06 | 2:49 | 0 | 20.038 | 0 | 4 | 0 | 21.895 | 22.138 | 22.354 | 22.089 | 10.405 | 21.799 | 9.937 | 0 | 0 | 54.525 | 53.493 | 41.049 | 23.317 | 0 | 0 | 50.651 | 32.11 | [5 empty] | 0 | -0.194 | 169 | 3.7027 | 3.4444 | 0.29083 | 0.079787 | 3.3647 | 90.8691
2010-04-06 | 2:50 | 0 | 19.98 | 0 | 3 | 0 | 21.841 | 22.152 | 22.346 | 22.032 | 10.422 | 21.863 | 10.075 | 0 | 0 | 54.586 | 53.51 | 41.066 | 23.31 | 0 | 0 | 50.62 | 32.103 | [5 empty] | 0 | -0.191 | 170 | 3.6626 | 3.4062 | 0.2892 | 0.079787 | 3.3265 | 90.8232
2010-04-06 | 2:51 | 0 | 20.038 | 0 | 4 | 0 | 21.863 | 22.152 | 22.395 | 22.032 | 10.571 | 21.841 | 10.1 | 0 | 0 | 54.586 | 53.51 | 41.09 | 23.359 | 0 | 0 | 50.641 | 32.103 | [5 empty] | 0 | -0.169 | 171 | 3.6553 | 3.3993 | 0.28891 | 0.079787 | 3.3195 | 90.8147
2010-04-06 | 2:52 | 0 | 19.98 | 0 | 4 | 0 | 21.888 | 22.177 | 22.371 | 22.032 | 10.52 | 21.841 | 10.075 | 0 | 0 | 54.586 | 53.51 | 41.09 | 23.334 | 0 | 0 | 50.665 | 32.103 | [5 empty] | 0 | -0.144 | 172 | 3.6626 | 3.4062 | 0.2892 | 0.079787 | 3.3265 | 90.8232
2010-04-06 | 2:53 | 0 | 19.98 | 0 | 3 | 0 | 21.912 | 22.152 | 22.417 | 22.032 | 10.571 | 21.863 | 10.1 | 0 | 0 | 54.562 | 53.463 | 41.042 | 23.359 | 0 | 0 | 50.688 | 32.127 | [5 empty] | 0 | -0.12 | 173 | 3.6553 | 3.3993 | 0.28891 | 0.079787 | 3.3195 | 90.8147
2010-04-06 | 2:54 | 0 | 20.006 | 0 | 4 | 0 | 21.863 | 22.152 | 22.371 | 22.057 | 10.52 | 21.912 | 10.053 | 0 | 0 | 54.562 | 53.463 | 41.042 | 23.31 | 0 | 0 | 50.641 | 32.152 | [5 empty] | 0 | -0.194 | 174 | 3.669 | 3.4123 | 0.28946 | 0.079787 | 3.3325 | 90.8306
2010-04-06 | 2:55 | 0 | 19.98 | 0 | 3 | 0 | 21.888 | 22.152 | 22.346 | 22.032 | 10.495 | 21.888 | 9.879 | 0 | 0 | 54.562 | 53.486 | 41.042 | 23.334 | 0 | 0 | 50.688 | 32.078 | [5 empty] | 0 | -0.144 | 175 | 3.7196 | 3.4605 | 0.29152 | 0.079787 | 3.3807 | 90.8881
2010-04-06 | 2:56 | 0 | 19.948 | 0 | 4 | 0 | 21.831 | 22.099 | 22.339 | 22 | 10.44 | 21.831 | 9.821 | 0 | 0 | 54.555 | 53.433 | 40.987 | 23.278 | 0 | 0 | 50.634 | 32.022 | [5 empty] | 0 | -0.169 | 176 | 3.7365 | 3.4765 | 0.2922 | 0.079787 | 3.3968 | 90.9069
2010-04-06 | 2:57 | 0 | 20.003 | 0 | 3 | 0 | 21.861 | 22.175 | 22.344 | 22.054 | 10.42 | 21.885 | 9.779 | 0 | 0 | 54.537 | 53.458 | 41.016 | 23.332 | 0 | 0 | 50.639 | 32.076 | [5 empty] | 0 | -0.193 | 177 | 3.7488 | 3.4882 | 0.2927 | 0.079787 | 3.4084 | 90.9205
2010-04-06 | 2:58 | 0 | 19.978 | 0 | 4 | 0 | 21.885 | 22.125 | 22.368 | 22.03 | 10.518 | 21.885 | 9.902 | 0 | 0 | 54.583 | 53.458 | 40.968 | 23.354 | 0 | 0 | 50.639 | 32.076 | [5 empty] | 0 | -0.145 | 178 | 3.7129 | 3.4541 | 0.29124 | 0.079787 | 3.3743 | 90.8806
2010-04-06 | 2:59 | 0 | 19.978 | 0 | 3 | 0 | 21.829 | 22.094 | 22.336 | 21.973 | 10.485 | 21.853 | 9.894 | 0 | 0 | 54.506 | 53.405 | 40.985 | 23.3 | 0 | 0 | 50.585 | 32.044 | [5 empty] | 0 | -0.144 | 179 | 3.7153 | 3.4563 | 0.29134 | 0.079787 | 3.3766 | 90.8832
2010-04-06 | 3:00 | 0 | 19.97 | 0 | 4 | 0 | 21.829 | 22.143 | 22.336 | 21.973 | 10.485 | 21.829 | 9.746 | 0 | 0 | 54.506 | 53.405 | 40.985 | 23.322 | 0 | 0 | 50.585 | 32.044 | [5 empty] | 0 | -0.144 | 180 | 3.7584 | 3.4973 | 0.29308 | 0.079787 | 3.4175 | 90.931
2010-04-06 | 3:01 | 0 | 19.945 | 0 | 4 | 0 | 21.853 | 22.118 | 22.312 | 21.998 | 10.387 | 21.878 | 9.671 | 0 | 0 | 54.483 | 53.405 | 40.937 | 23.3 | 0 | 0 | 50.539 | 32.068 | [5 empty] | 0 | -0.145 | 181 | 3.7802 | 3.5181 | 0.29397 | 0.079787 | 3.4383 | 90.9549
2010-04-06 | 3:02 | 0 | 19.978 | 0 | 3 | 0 | 21.885 | 22.15 | 22.39 | 22.03 | 10.47 | 21.91 | 9.826 | 0 | 0 | 54.513 | 53.412 | 40.968 | 23.332 | 0 | 0 | 50.546 | 32.076 | [5 empty] | 0 | -0.145 | 182 | 3.7351 | 3.4752 | 0.29214 | 0.079787 | 3.3954 | 90.9053
2010-04-06 | 3:03 | 0 | 19.905 | 0 | 4 | 0 | 21.885 | 22.125 | 22.39 | 22.03 | 10.395 | 21.91 | 9.975 | 0 | 0 | 54.537 | 53.412 | 40.944 | 23.332 | 0 | 0 | 50.592 | 32.076 | [5 empty] | 0 | -0.145 | 183 | 3.6917 | 3.4339 | 0.29038 | 0.079787 | 3.3541 | 90.8565
2010-04-06 | 3:04 | 0 | 19.945 | 0 | 3 | 0 | 21.853 | 22.094 | 22.336 | 21.973 | 10.289 | 21.853 | 9.746 | 0 | 0 | 54.53 | 53.381 | 40.892 | 23.275 | 0 | 0 | 50.562 | 31.995 | [5 empty] | 0 | -0.12 | 184 | 3.7584 | 3.4973 | 0.29308 | 0.079787 | 3.4175 | 90.931
2010-04-06 | 3:05 | 0 | 19.945 | 0 | 4 | 0 | 21.829 | 22.143 | 22.312 | 22.022 | 10.09 | 21.804 | 9.623 | 0 | 0 | 54.483 | 53.381 | 40.913 | 23.3 | 0 | 0 | 50.585 | 31.995 | [5 empty] | 0 | -0.193 | 185 | 3.7942 | 3.5314 | 0.29454 | 0.079787 | 3.4516 | 90.97
2010-04-06 | 3:06 | 0 | 19.945 | 0 | 3 | 0 | 21.829 | 22.118 | 22.312 | 22.022 | 10.166 | 21.829 | 9.696 | 0 | 0 | 54.483 | 53.381 | 40.913 | 23.322 | 0 | 0 | 50.562 | 31.995 | [5 empty] | 0 | -0.193 | 186 | 3.7729 | 3.5111 | 0.29367 | 0.079787 | 3.4314 | 90.9469
2010-04-06 | 3:07 | 0 | 19.945 | 0 | 4 | 0 | 21.853 | 22.094 | 22.312 | 22.022 | 10.116 | 21.902 | 9.645 | 0 | 0 | 54.483 | 53.36 | 40.892 | 23.322 | 0 | 0 | 50.539 | 32.044 | [5 empty] | 0 | -0.169 | 187 | 3.7878 | 3.5253 | 0.29428 | 0.079787 | 3.4455 | 90.9631
2010-04-06 | 3:08 | 0 | 19.94 | 0 | 4 | 0 | 21.824 | 22.089 | 22.307 | 21.944 | 10.035 | 21.848 | 9.542 | 0 | 0 | 54.455 | 53.332 | 40.884 | 23.271 | 0 | 0 | 50.511 | 32.014 | [5 empty] | 0 | -0.12 | 188 | 3.8178 | 3.5538 | 0.29549 | 0.079787 | 3.474 | 90.9952
2010-04-06 | 3:09 | 0 | 19.97 | 0 | 3 | 0 | 21.853 | 22.143 | 22.312 | 22.047 | 10.116 | 21.853 | 9.696 | 0 | 0 | 54.506 | 53.36 | 40.892 | 23.322 | 0 | 0 | 50.539 | 32.019 | [5 empty] | 0 | -0.194 | 189 | 3.7729 | 3.5111 | 0.29367 | 0.079787 | 3.4314 | 90.9469
2010-04-06 | 3:10 | 0 | 19.94 | 0 | 4 | 0 | 21.848 | 22.089 | 22.329 | 21.969 | 10.06 | 21.873 | 9.593 | 0 | 0 | 54.478 | 53.332 | 40.815 | 23.271 | 0 | 0 | 50.511 | 31.965 | [5 empty] | 0 | -0.121 | 190 | 3.8029 | 3.5397 | 0.29489 | 0.079787 | 3.4599 | 90.9793
2010-04-06 | 3:11 | 0 | 19.92 | 0 | 3 | 0 | 21.829 | 22.143 | 22.312 | 22.022 | 9.967 | 21.927 | 9.598 | 0 | 0 | 54.483 | 53.337 | 40.868 | 23.3 | 0 | 0 | 50.515 | 31.995 | [5 empty] | 0 | -0.193 | 191 | 3.8015 | 3.5383 | 0.29483 | 0.079787 | 3.4585 | 90.9778
2010-04-06 | 3:12 | 0 | 19.945 | 0 | 4 | 0 | 21.829 | 22.118 | 22.312 | 22.022 | 9.894 | 21.927 | 9.547 | 0 | 0 | 54.46 | 53.337 | 40.844 | 23.322 | 0 | 0 | 50.515 | 31.995 | [5 empty] | 0 | -0.193 | 192 | 3.8163 | 3.5524 | 0.29543 | 0.079787 | 3.4726 | 90.9937
2010-04-06 | 3:13 | 0 | 19.97 | 0 | 3 | 0 | 21.853 | 22.118 | 22.358 | 21.998 | 9.869 | 21.902 | 9.399 | 0 | 0 | 54.46 | 53.314 | 40.774 | 23.275 | 0 | 0 | 50.448 | 31.946 | [5 empty] | 0 | -0.145 | 193 | 3.8594 | 3.5934 | 0.29718 | 0.079787 | 3.5136 | 91.039
2010-04-06 | 3:14 | 0 | 19.915 | 0 | 4 | 0 | 21.824 | 22.089 | 22.282 | 21.993 | 9.789 | 21.873 | 9.296 | 0 | 0 | 54.432 | 53.286 | 40.791 | 23.271 | 0 | 0 | 50.466 | 31.941 | [5 empty] | 0 | -0.169 | 194 | 3.8894 | 3.6219 | 0.29839 | 0.079787 | 3.5421 | 91.07
2010-04-06 | 3:15 | 0 | 19.94 | 1 | 4 | 0 | 21.824 | 22.113 | 22.358 | 22.022 | 9.746 | 21.902 | 9.349 | 0 | 0 | 54.436 | 53.337 | 40.796 | 23.3 | 0 | 0 | 50.494 | 31.97 | [5 empty] | 0 | -0.198 | 195 | 3.874 | 3.6072 | 0.29777 | 0.079787 | 3.5274 | 91.0541
2010-04-06 | 3:16 | 0 | 19.945 | 0 | 3 | 0 | 21.853 | 22.143 | 22.336 | 21.973 | 9.869 | 21.853 | 9.497 | 0 | 0 | 54.46 | 53.314 | 40.82 | 23.275 | 0 | 0 | 50.471 | 32.019 | [5 empty] | 0 | -0.12 | 196 | 3.8309 | 3.5662 | 0.29602 | 0.079787 | 3.4864 | 91.0091
2010-04-06 | 3:17 | 0 | 19.945 | 0 | 4 | 0 | 21.829 | 22.143 | 22.312 | 22.047 | 9.819 | 21.927 | 9.424 | 0 | 0 | 54.436 | 53.314 | 40.844 | 23.275 | 0 | 0 | 50.471 | 32.019 | [5 empty] | 0 | -0.218 | 197 | 3.8521 | 3.5864 | 0.29688 | 0.079787 | 3.5066 | 91.0314
2010-04-06 | 3:18 | 0 | 19.915 | 0 | 3 | 0 | 21.848 | 22.113 | 22.307 | 22.018 | 9.839 | 21.873 | 9.444 | 0 | 0 | 54.432 | 53.286 | 40.791 | 23.246 | 0 | 0 | 50.443 | 31.99 | [5 empty] | 0 | -0.17 | 198 | 3.8463 | 3.5809 | 0.29665 | 0.079787 | 3.5011 | 91.0253
2010-04-06 | 3:19 | 0 | 19.94 | 0 | 4 | 0 | 21.799 | 22.064 | 22.282 | 21.993 | 9.814 | 21.775 | 9.394 | 0 | 0 | 54.432 | 53.262 | 40.767 | 23.246 | 0 | 0 | 50.487 | 31.941 | [5 empty] | 0 | -0.194 | 199 | 3.8609 | 3.5947 | 0.29724 | 0.079787 | 3.515 | 91.0405
2010-04-06 | 3:20 | 0 | 19.915 | 0 | 4 | 0 | 21.824 | 22.089 | 22.282 | 21.993 | 9.864 | 21.848 | 9.492 | 0 | 0 | 54.408 | 53.262 | 40.746 | 23.271 | 0 | 0 | 50.42 | 31.916 | [5 empty] | 0 | -0.169 | 200 | 3.8323 | 3.5676 | 0.29608 | 0.079787 | 3.4878 | 91.0106
2010-04-06 | 3:21 | 0 | 19.915 | 0 | 3 | 0 | 21.848 | 22.089 | 22.307 | 21.969 | 9.962 | 21.799 | 9.492 | 0 | 0 | 54.408 | 53.195 | 40.767 | 23.246 | 0 | 0 | 50.42 | 31.941 | [5 empty] | 0 | -0.121 | 201 | 3.8323 | 3.5676 | 0.29608 | 0.079787 | 3.4878 | 91.0106
2010-04-06 | 3:22 | 0 | 19.915 | 0 | 4 | 0 | 21.799 | 22.138 | 22.307 | 21.969 | 10.06 | 21.799 | 9.666 | 0 | 0 | 54.408 | 53.262 | 40.722 | 23.246 | 0 | 0 | 50.443 | 31.965 | [5 empty] | 0 | -0.17 | 202 | 3.7817 | 3.5195 | 0.29403 | 0.079787 | 3.4397 | 90.9564
2010-04-06 | 3:23 | 0 | 19.915 | 0 | 3 | 0 | 21.848 | 22.089 | 22.307 | 22.018 | 10.06 | 21.799 | 9.593 | 0 | 0 | 54.432 | 53.262 | 40.722 | 23.246 | 0 | 0 | 50.443 | 31.965 | [5 empty] | 0 | -0.17 | 203 | 3.8029 | 3.5397 | 0.29489 | 0.079787 | 3.4599 | 90.9793
2010-04-06 | 3:24 | 0 | 19.915 | 0 | 4 | 0 | 21.824 | 22.089 | 22.258 | 21.969 | 10.183 | 21.775 | 9.666 | 0 | 0 | 54.387 | 53.262 | 40.674 | 23.271 | 0 | 0 | 50.42 | 31.941 | [5 empty] | 0 | -0.145 | 204 | 3.7817 | 3.5195 | 0.29403 | 0.079787 | 3.4397 | 90.9564
2010-04-06 | 3:25 | 0 | 19.915 | 0 | 4 | 0 | 21.824 | 22.064 | 22.329 | 21.969 | 10.234 | 21.753 | 9.764 | 0 | 0 | 54.408 | 53.239 | 40.722 | 23.246 | 0 | 0 | 50.396 | 31.965 | [5 empty] | 0 | -0.145 | 205 | 3.7531 | 3.4923 | 0.29287 | 0.079787 | 3.4125 | 90.9253
2010-04-06 | 3:26 | 0 | 19.94 | 0 | 3 | 0 | 21.824 | 22.113 | 22.307 | 21.993 | 10.259 | 21.704 | 9.691 | 0 | 0 | 54.408 | 53.218 | 40.698 | 23.246 | 0 | 0 | 50.42 | 31.894 | [5 empty] | 0 | -0.169 | 206 | 3.7744 | 3.5125 | 0.29373 | 0.079787 | 3.4327 | 90.9485
2010-04-06 | 3:27 | 0 | 19.91 | 0 | 4 | 0 | 21.794 | 22.013 | 22.228 | 21.89 | 10.204 | 21.625 | 9.708 | 0 | 0 | 54.336 | 53.211 | 40.645 | 23.241 | 0 | 0 | 50.438 | 31.865 | [5 empty] | 0 | -0.096 | 207 | 3.7694 | 3.5078 | 0.29353 | 0.079787 | 3.428 | 90.9431
2010-04-06 | 3:28 | 0 | 19.94 | 0 | 3 | 0 | 21.799 | 22.113 | 22.282 | 21.944 | 10.209 | 21.704 | 9.716 | 0 | 0 | 54.408 | 53.218 | 40.698 | 23.246 | 0 | 0 | 50.443 | 31.894 | [5 empty] | 0 | -0.145 | 208 | 3.7671 | 3.5056 | 0.29344 | 0.079787 | 3.4258 | 90.9406
2010-04-06 | 3:29 | 0 | 19.94 | 0 | 4 | 0 | 21.824 | 22.089 | 22.258 | 21.993 | 10.284 | 21.704 | 9.716 | 0 | 0 | 54.387 | 53.218 | 40.604 | 23.222 | 0 | 0 | 50.443 | 31.916 | [5 empty] | 0 | -0.169 | 209 | 3.7671 | 3.5056 | 0.29344 | 0.079787 | 3.4258 | 90.9406
2010-04-06 | 3:30 | 0 | 19.915 | 0 | 4 | 0 | 21.799 | 22.089 | 22.282 | 21.969 | 10.259 | 21.679 | 9.789 | 0 | 0 | 54.387 | 53.218 | 40.65 | 23.222 | 0 | 0 | 50.443 | 31.894 | [5 empty] | 0 | -0.17 | 210 | 3.7458 | 3.4854 | 0.29258 | 0.079787 | 3.4056 | 90.9172
2010-04-06 | 3:31 | 0 | 19.885 | 0 | 3 | 0 | 21.794 | 22.059 | 22.277 | 21.939 | 10.276 | 21.65 | 9.784 | 0 | 0 | 54.336 | 53.167 | 40.645 | 23.217 | 0 | 0 | 50.415 | 31.84 | [5 empty] | 0 | -0.145 | 211 | 3.7473 | 3.4868 | 0.29264 | 0.079787 | 3.407 | 90.9189
2010-04-06 | 3:32 | 0 | 19.885 | 0 | 4 | 0 | 21.745 | 22.084 | 22.228 | 21.964 | 10.302 | 21.65 | 9.61 | 0 | 0 | 54.359 | 53.167 | 40.621 | 23.217 | 0 | 0 | 50.415 | 31.816 | [5 empty] | 0 | -0.219 | 212 | 3.798 | 3.535 | 0.29469 | 0.079787 | 3.4552 | 90.974
2010-04-06 | 3:33 | 0 | 19.91 | 0 | 4 | 0 | 21.794 | 22.059 | 22.253 | 21.939 | 10.276 | 21.625 | 9.708 | 0 | 0 | 54.336 | 53.167 | 40.597 | 23.241 | 0 | 0 | 50.069 | 31.84 | [5 empty] | 0 | -0.145 | 213 | 3.7694 | 3.5078 | 0.29353 | 0.079787 | 3.428 | 90.9431
2010-04-06 | 3:34 | 0 | 19.91 | 0 | 3 | 0 | 21.794 | 22.059 | 22.253 | 21.939 | 10.352 | 21.603 | 9.809 | 0 | 0 | 54.336 | 53.143 | 40.597 | 23.241 | 0 | 0 | 50.3 | 31.865 | [5 empty] | 0 | -0.145 | 214 | 3.74 | 3.4799 | 0.29234 | 0.079787 | 3.4001 | 90.9108
2010-04-06 | 3:35 | 0 | 19.91 | 0 | 4 | 0 | 21.794 | 22.013 | 22.204 | 21.915 | 10.302 | 21.603 | 9.809 | 0 | 0 | 54.336 | 53.097 | 40.528 | 23.241 | 0 | 0 | 50.506 | 31.865 | [5 empty] | 0 | -0.121 | 215 | 3.74 | 3.4799 | 0.29234 | 0.079787 | 3.4001 | 90.9108
2010-04-06 | 3:36 | 0 | 19.85 | 0 | 3 | 0 | 21.76 | 22.025 | 22.219 | 21.929 | 10.342 | 21.544 | 9.673 | 0 | 0 | 54.327 | 53.111 | 40.542 | 23.182 | 0 | 0 | 50.634 | 31.806 | [5 empty] | 0 | -0.169 | 216 | 3.7796 | 3.5175 | 0.29395 | 0.079787 | 3.4377 | 90.9542
2010-04-06 | 3:37 | 0 | 19.91 | 0 | 4 | 0 | 21.77 | 22.035 | 22.277 | 21.939 | 10.45 | 21.579 | 9.686 | 0 | 0 | 54.336 | 53.143 | 40.552 | 23.217 | 0 | 0 | 50.714 | 31.816 | [5 empty] | 0 | -0.169 | 217 | 3.7758 | 3.5139 | 0.29379 | 0.079787 | 3.4341 | 90.9501
2010-04-06 | 3:38 | 0 | 19.91 | 0 | 4 | 0 | 21.77 | 22.059 | 22.3 | 21.939 | 10.425 | 21.579 | 9.61 | 0 | 0 | 54.359 | 53.12 | 40.528 | 23.192 | 0 | 0 | 50.714 | 31.767 | [5 empty] | 0 | -0.169 | 218 | 3.798 | 3.535 | 0.29469 | 0.079787 | 3.4552 | 90.974
2010-04-06 | 3:39 | 0 | 19.91 | 0 | 3 | 0 | 21.77 | 22.084 | 22.253 | 21.964 | 10.302 | 21.554 | 9.585 | 0 | 0 | 54.359 | 53.12 | 40.552 | 23.217 | 0 | 0 | 50.735 | 31.767 | [5 empty] | 0 | -0.194 | 219 | 3.8052 | 3.5419 | 0.29498 | 0.079787 | 3.4621 | 90.9818
2010-04-06 | 3:40 | 0 | 19.91 | 0 | 4 | 0 | 21.77 | 22.059 | 22.253 | 21.964 | 10.254 | 21.603 | 9.585 | 0 | 0 | 54.336 | 53.12 | 40.552 | 23.217 | 0 | 0 | 50.735 | 31.767 | [5 empty] | 0 | -0.194 | 220 | 3.8052 | 3.5419 | 0.29498 | 0.079787 | 3.4621 | 90.9818
2010-04-06 | 3:41 | 0 | 19.91 | 0 | 4 | 0 | 21.77 | 22.059 | 22.253 | 21.915 | 10.204 | 21.579 | 9.537 | 0 | 0 | 54.313 | 53.12 | 40.552 | 23.241 | 0 | 0 | 50.714 | 31.767 | [5 empty] | 0 | -0.145 | 221 | 3.8192 | 3.5552 | 0.29555 | 0.079787 | 3.4754 | 90.9967
2010-04-06 | 3:42 | 0 | 19.91 | 0 | 3 | 0 | 21.794 | 22.035 | 22.277 | 21.915 | 10.204 | 21.579 | 9.585 | 0 | 0 | 54.313 | 53.097 | 40.528 | 23.217 | 0 | 0 | 50.69 | 31.767 | [5 empty] | 0 | -0.121 | 222 | 3.8052 | 3.5419 | 0.29498 | 0.079787 | 3.4621 | 90.9818
2010-04-06 | 3:43 | 0 | 19.91 | 0 | 4 | 0 | 21.794 | 22.059 | 22.253 | 21.89 | 10.178 | 21.53 | 9.61 | 0 | 0 | 54.336 | 53.052 | 40.411 | 23.241 | 0 | 0 | 50.69 | 31.767 | [5 empty] | 0 | -0.096 | 223 | 3.798 | 3.535 | 0.29469 | 0.079787 | 3.4552 | 90.974
2010-04-06 | 3:44 | 0 | 19.91 | 0 | 3 | 0 | 21.794 | 22.013 | 22.3 | 21.915 | 10.229 | 21.53 | 9.686 | 0 | 0 | 54.313 | 53.097 | 40.48 | 23.192 | 0 | 0 | 50.644 | 31.767 | [5 empty] | 0 | -0.121 | 224 | 3.7758 | 3.5139 | 0.29379 | 0.079787 | 3.4341 | 90.9501
2010-04-06 | 3:45 | 0 | 19.91 | 0 | 4 | 0 | 21.745 | 22.084 | 22.228 | 21.964 | 10.153 | 21.603 | 9.635 | 0 | 0 | 54.313 | 53.097 | 40.504 | 23.168 | 0 | 0 | 50.667 | 31.767 | [5 empty] | 0 | -0.219 | 225 | 3.7907 | 3.528 | 0.29439 | 0.079787 | 3.4482 | 90.9662
2010-04-06 | 3:46 | 0 | 19.875 | 0 | 4 | 0 | 21.76 | 22.025 | 22.243 | 21.905 | 10.093 | 21.495 | 9.65 | 0 | 0 | 54.28 | 53.064 | 40.447 | 23.109 | 0 | 0 | 50.634 | 31.757 | [5 empty] | 0 | -0.145 | 226 | 3.7863 | 3.5239 | 0.29422 | 0.079787 | 3.4441 | 90.9615
2010-04-06 | 3:47 | 0 | 19.85 | 0 | 3 | 0 | 21.711 | 22.025 | 22.219 | 21.929 | 10.02 | 21.52 | 9.55 | 0 | 0 | 54.257 | 53.041 | 40.401 | 23.158 | 0 | 0 | 50.588 | 31.757 | [5 empty] | 0 | -0.218 | 227 | 3.8154 | 3.5516 | 0.2954 | 0.079787 | 3.4718 | 90.9927
2010-04-06 | 3:48 | 0 | 19.91 | 0 | 4 | 0 | 21.794 | 22.035 | 22.3 | 21.915 | 10.03 | 21.53 | 9.512 | 0 | 0 | 54.289 | 53.052 | 40.456 | 23.192 | 0 | 0 | 50.597 | 31.84 | [5 empty] | 0 | -0.121 | 228 | 3.8265 | 3.5621 | 0.29585 | 0.079787 | 3.4823 | 91.0045
2010-04-06 | 3:49 | 0 | 19.885 | 0 | 4 | 0 | 21.745 | 22.059 | 22.228 | 21.964 | 9.982 | 21.554 | 9.462 | 0 | 0 | 54.289 | 53.097 | 40.456 | 23.217 | 0 | 0 | 50.576 | 31.816 | [5 empty] | 0 | -0.219 | 229 | 3.8411 | 3.5759 | 0.29644 | 0.079787 | 3.4961 | 91.0198
2010-04-06 | 3:50 | 0 | 19.91 | 0 | 3 | 0 | 21.77 | 22.084 | 22.253 | 21.915 | 9.932 | 21.53 | 9.437 | 0 | 0 | 54.313 | 53.073 | 40.411 | 23.192 | 0 | 0 | 50.576 | 31.767 | [5 empty] | 0 | -0.145 | 230 | 3.8483 | 3.5828 | 0.29673 | 0.079787 | 3.5031 | 91.0275
2010-04-06 | 3:51 | 0 | 19.91 | 0 | 4 | 0 | 21.77 | 22.059 | 22.253 | 21.915 | 9.932 | 21.505 | 9.414 | 0 | 0 | 54.313 | 53.052 | 40.411 | 23.192 | 0 | 0 | 50.576 | 31.767 | [5 empty] | 0 | -0.145 | 231 | 3.855 | 3.5892 | 0.297 | 0.079787 | 3.5094 | 91.0345
2010-04-06 | 3:52 | 0 | 19.85 | 0 | 4 | 0 | 21.711 | 22.025 | 22.219 | 21.905 | 9.821 | 21.495 | 9.379 | 0 | 0 | 54.257 | 53.02 | 40.377 | 23.158 | 0 | 0 | 50.564 | 31.757 | [5 empty] | 0 | -0.194 | 232 | 3.8652 | 3.5989 | 0.29742 | 0.079787 | 3.5191 | 91.0451
2010-04-06 | 3:53 | 0 | 19.85 | 0 | 3 | 0 | 21.736 | 22 | 22.219 | 21.905 | 9.799 | 21.495 | 9.354 | 0 | 0 | 54.257 | 52.996 | 40.377 | 23.182 | 0 | 0 | 50.543 | 31.71 | [5 empty] | 0 | -0.169 | 233 | 3.8725 | 3.6058 | 0.29771 | 0.079787 | 3.526 | 91.0526
2010-04-06 | 3:54 | 0 | 19.875 | 0 | 4 | 0 | 21.736 | 22 | 22.219 | 21.856 | 9.799 | 21.471 | 9.402 | 0 | 0 | 54.257 | 52.996 | 40.353 | 23.182 | 0 | 0 | 50.497 | 31.732 | [5 empty] | 0 | -0.12 | 234 | 3.8585 | 3.5925 | 0.29714 | 0.079787 | 3.5127 | 91.0381
2010-04-06 | 3:55 | 0 | 19.85 | 0 | 4 | 0 | 21.711 | 22 | 22.219 | 21.88 | 9.748 | 21.471 | 9.402 | 0 | 0 | 54.233 | 52.996 | 40.377 | 23.182 | 0 | 0 | 50.45 | 31.71 | [5 empty] | 0 | -0.169 | 235 | 3.8585 | 3.5925 | 0.29714 | 0.079787 | 3.5127 | 91.0381
2010-04-06 | 3:56 | 0 | 19.85 | 0 | 3 | 0 | 21.711 | 22 | 22.219 | 21.88 | 9.774 | 21.446 | 9.427 | 0 | 0 | 54.233 | 52.973 | 40.353 | 23.182 | 0 | 0 | 50.427 | 31.732 | [5 empty] | 0 | -0.169 | 236 | 3.8513 | 3.5856 | 0.29685 | 0.079787 | 3.5058 | 91.0305
2010-04-06 | 3:57 | 0 | 19.88 | 0 | 4 | 0 | 21.765 | 22.03 | 22.224 | 21.934 | 9.779 | 21.5 | 9.432 | 0 | 0 | 54.264 | 53.003 | 40.382 | 23.212 | 0 | 0 | 50.48 | 31.74 | [5 empty] | 0 | -0.169 | 237 | 3.8498 | 3.5842 | 0.29679 | 0.079787 | 3.5044 | 91.029
2010-04-06 | 3:58 | 0 | 19.872 | 0 | 4 | 0 | 21.711 | 21.998 | 22.192 | 21.853 | 9.794 | 21.444 | 9.399 | 0 | 0 | 54.233 | 52.973 | 40.375 | 23.155 | 0 | 0 | 50.403 | 31.732 | [5 empty] | 0 | -0.142 | 238 | 3.8594 | 3.5934 | 0.29718 | 0.079787 | 3.5136 | 91.039
2010-04-06 | 3:59 | 0 | 19.872 | 0 | 3 | 0 | 21.733 | 22.022 | 22.192 | 21.902 | 9.771 | 21.444 | 9.374 | 0 | 0 | 54.166 | 52.903 | 40.234 | 23.18 | 0 | 0 | 50.403 | 31.732 | [5 empty] | 0 | -0.169 | 239 | 3.8667 | 3.6003 | 0.29747 | 0.079787 | 3.5205 | 91.0466
2010-04-06 | 4:00 | 0 | 19.847 | 0 | 4 | 0 | 21.711 | 21.998 | 22.167 | 21.902 | 9.721 | 21.493 | 9.351 | 0 | 0 | 54.233 | 52.95 | 40.329 | 23.18 | 0 | 0 | 50.45 | 31.708 | [5 empty] | 0 | -0.191 | 240 | 3.8734 | 3.6066 | 0.29775 | 0.079787 | 3.5269 | 91.0535
2010-04-06 | 4:01 | 0 | 19.847 | 0 | 4 | 0 | 21.711 | 22.022 | 22.167 | 21.927 | 9.645 | 21.444 | 9.301 | 0 | 0 | 54.233 | 52.95 | 40.351 | 23.18 | 0 | 0 | 50.427 | 31.683 | [5 empty] | 0 | -0.216 | 241 | 3.8879 | 3.6205 | 0.29834 | 0.079787 | 3.5407 | 91.0685
2010-04-06 | 4:02 | 0 | 19.847 | 0 | 3 | 0 | 21.711 | 21.976 | 22.192 | 21.853 | 9.645 | 21.444 | 9.326 | 0 | 0 | 54.21 | 52.973 | 40.305 | 23.18 | 0 | 0 | 50.38 | 31.708 | [5 empty] | 0 | -0.142 | 242 | 3.8807 | 3.6136 | 0.29804 | 0.079787 | 3.5338 | 91.061
2010-04-06 | 4:03 | 0 | 19.905 | 0 | 4 | 0 | 21.765 | 22.03 | 22.199 | 21.91 | 9.63 | 21.5 | 9.334 | 0 | 0 | 54.217 | 52.98 | 40.337 | 23.187 | 0 | 0 | 50.41 | 31.74 | [5 empty] | 0 | -0.145 | 243 | 3.8783 | 3.6113 | 0.29795 | 0.079787 | 3.5316 | 91.0586
2010-04-06 | 4:04 | 0 | 19.847 | 0 | 4 | 0 | 21.711 | 21.976 | 22.216 | 21.853 | 9.598 | 21.444 | 9.326 | 0 | 0 | 54.187 | 52.95 | 40.282 | 23.18 | 0 | 0 | 50.359 | 31.732 | [5 empty] | 0 | -0.142 | 244 | 3.8807 | 3.6136 | 0.29804 | 0.079787 | 3.5338 | 91.061
2010-04-06 | 4:05 | 0 | 19.88 | 0 | 3 | 0 | 21.718 | 22.008 | 22.175 | 21.934 | 9.58 | 21.5 | 9.432 | 0 | 0 | 54.24 | 52.98 | 40.313 | 23.212 | 0 | 0 | 50.343 | 31.764 | [5 empty] | 0 | -0.216 | 245 | 3.8498 | 3.5842 | 0.29679 | 0.079787 | 3.5044 | 91.029
2010-04-06 | 4:06 | 0 | 19.905 | 0 | 4 | 0 | 21.765 | 22.008 | 22.248 | 21.91 | 9.678 | 21.476 | 9.605 | 0 | 0 | 54.24 | 52.957 | 40.289 | 23.163 | 0 | 0 | 50.296 | 31.786 | [5 empty] | 0 | -0.145 | 246 | 3.7994 | 3.5363 | 0.29475 | 0.079787 | 3.4565 | 90.9756
2010-04-06 | 4:07 | 0 | 19.872 | 0 | 4 | 0 | 21.711 | 21.976 | 22.192 | 21.853 | 9.671 | 21.422 | 9.547 | 0 | 0 | 54.233 | 52.859 | 40.258 | 23.131 | 0 | 0 | 50.265 | 31.659 | [5 empty] | 0 | -0.142 | 247 | 3.8163 | 3.5524 | 0.29543 | 0.079787 | 3.4726 | 90.9937
2010-04-06 | 4:08 | 0 | 19.88 | 0 | 3 | 0 | 21.765 | 22.008 | 22.199 | 21.91 | 9.655 | 21.476 | 9.482 | 0 | 0 | 54.24 | 52.933 | 40.289 | 23.187 | 0 | 0 | 50.296 | 31.715 | [5 empty] | 0 | -0.145 | 248 | 3.8352 | 3.5704 | 0.2962 | 0.079787 | 3.4906 | 91.0137
2010-04-06 | 4:09 | 0 | 19.847 | 0 | 4 | 0 | 21.687 | 21.976 | 22.143 | 21.878 | 9.623 | 21.468 | 9.399 | 0 | 0 | 54.187 | 52.903 | 40.234 | 23.106 | 0 | 0 | 50.289 | 31.708 | [5 empty] | 0 | -0.191 | 249 | 3.8594 | 3.5934 | 0.29718 | 0.079787 | 3.5136 | 91.039
2010-04-06 | 4:10 | 0 | 19.822 | 0 | 4 | 0 | 21.687 | 21.998 | 22.192 | 21.853 | 9.623 | 21.444 | 9.474 | 0 | 0 | 54.187 | 52.903 | 40.21 | 23.131 | 0 | 0 | 50.289 | 31.683 | [5 empty] | 0 | -0.166 | 250 | 3.8376 | 3.5726 | 0.29629 | 0.079787 | 3.4928 | 91.0162
2010-04-06 | 4:11 | 0 | 19.847 | 0 | 3 | 0 | 21.711 | 21.951 | 22.216 | 21.853 | 9.696 | 21.422 | 9.449 | 0 | 0 | 54.21 | 52.903 | 40.234 | 23.131 | 0 | 0 | 50.289 | 31.708 | [5 empty] | 0 | -0.142 | 251 | 3.8449 | 3.5795 | 0.29659 | 0.079787 | 3.4997 | 91.0238
2010-04-06 | 4:12 | 0 | 19.822 | 0 | 4 | 0 | 21.711 | 21.976 | 22.192 | 21.853 | 9.671 | 21.444 | 9.424 | 0 | 0 | 54.187 | 52.903 | 40.21 | 23.155 | 0 | 0 | 50.265 | 31.708 | [5 empty] | 0 | -0.142 | 252 | 3.8521 | 3.5864 | 0.29688 | 0.079787 | 3.5066 | 91.0314
2010-04-06 | 4:13 | 0 | 19.872 | 0 | 4 | 0 | 21.711 | 21.976 | 22.192 | 21.831 | 9.696 | 21.397 | 9.474 | 0 | 0 | 54.187 | 52.903 | 40.21 | 23.155 | 0 | 0 | 50.265 | 31.659 | [5 empty] | 0 | -0.12 | 253 | 3.8376 | 3.5726 | 0.29629 | 0.079787 | 3.4928 | 91.0162
2010-04-06 | 4:14 | 0 | 19.872 | 0 | 3 | 0 | 21.733 | 21.976 | 22.216 | 21.853 | 9.844 | 21.468 | 9.522 | 0 | 0 | 54.166 | 52.903 | 40.21 | 23.131 | 0 | 0 | 50.289 | 31.659 | [5 empty] | 0 | -0.12 | 254 | 3.8236 | 3.5593 | 0.29573 | 0.079787 | 3.4795 | 91.0014
2010-04-06 | 4:15 | 0 | 19.872 | 0 | 4 | 0 | 21.711 | 21.976 | 22.216 | 21.831 | 9.942 | 21.422 | 9.474 | 0 | 0 | 54.187 | 52.812 | 40.164 | 23.106 | 0 | 0 | 50.289 | 31.659 | [5 empty] | 0 | -0.12 | 255 | 3.8376 | 3.5726 | 0.29629 | 0.079787 | 3.4928 | 91.0162
2010-04-06 | 4:16 | 0 | 19.847 | 0 | 4 | 0 | 21.711 | 21.951 | 22.192 | 21.853 | 9.992 | 21.422 | 9.522 | 0 | 0 | 54.166 | 52.88 | 40.164 | 23.155 | 0 | 0 | 50.265 | 31.659 | [5 empty] | 0 | -0.142 | 256 | 3.8236 | 3.5593 | 0.29573 | 0.079787 | 3.4795 | 91.0014
2010-04-06 | 4:17 | 0 | 19.817 | 0 | 3 | 0 | 21.669 | 21.91 | 22.125 | 21.836 | 9.924 | 21.405 | 9.457 | 0 | 0 | 54.126 | 52.819 | 40.148 | 23.065 | 0 | 0 | 50.205 | 31.642 | [5 empty] | 0 | -0.167 | 257 | 3.8425 | 3.5773 | 0.29649 | 0.079787 | 3.4975 | 91.0214
2010-04-06 | 4:18 | 0 | 19.762 | 0 | 4 | 0 | 21.628 | 21.942 | 22.108 | 21.843 | 9.882 | 21.363 | 9.487 | 0 | 0 | 54.11 | 52.803 | 40.131 | 23.072 | 0 | 0 | 50.188 | 31.6 | [5 empty] | 0 | -0.215 | 258 | 3.8338 | 3.569 | 0.29614 | 0.079787 | 3.4892 | 91.0122
2010-04-06 | 4:19 | 0 | 19.82 | 0 | 4 | 0 | 21.635 | 21.973 | 22.116 | 21.851 | 9.892 | 21.419 | 9.57 | 0 | 0 | 54.14 | 52.833 | 40.138 | 23.104 | 0 | 0 | 50.195 | 31.607 | [5 empty] | 0 | -0.216 | 259 | 3.8096 | 3.546 | 0.29516 | 0.079787 | 3.4662 | 90.9865
2010-04-06 | 4:20 | 0 | 19.82 | 0 | 3 | 0 | 21.66 | 21.949 | 22.14 | 21.829 | 9.914 | 21.419 | 9.643 | 0 | 0 | 54.117 | 52.81 | 40.138 | 23.104 | 0 | 0 | 50.172 | 31.607 | [5 empty] | 0 | -0.169 | 260 | 3.7884 | 3.5258 | 0.2943 | 0.079787 | 3.446 | 90.9637
2010-04-06 | 4:21 | 0 | 19.787 | 0 | 4 | 0 | 21.628 | 21.893 | 22.157 | 21.797 | 9.957 | 21.363 | 9.635 | 0 | 0 | 54.086 | 52.779 | 40.059 | 23.072 | 0 | 0 | 50.118 | 31.553 | [5 empty] | 0 | -0.169 | 261 | 3.7907 | 3.528 | 0.29439 | 0.079787 | 3.4482 | 90.9662
2010-04-06 | 4:22 | 0 | 19.812 | 1 | 4 | 0 | 21.652 | 21.893 | 22.133 | 21.797 | 9.932 | 21.363 | 9.66 | 0 | 0 | 54.11 | 52.779 | 40.059 | 23.047 | 0 | 0 | 50.118 | 31.529 | [5 empty] | 0 | -0.145 | 262 | 3.7834 | 3.5211 | 0.2941 | 0.079787 | 3.4413 | 90.9583
2010-04-06 | 4:23 | 0 | 19.845 | 0 | 4 | 0 | 21.684 | 21.949 | 22.116 | 21.829 | 9.94 | 21.395 | 9.743 | 0 | 0 | 54.117 | 52.786 | 40.066 | 23.104 | 0 | 0 | 50.125 | 31.536 | [5 empty] | 0 | -0.145 | 263 | 3.7592 | 3.4981 | 0.29312 | 0.079787 | 3.4184 | 90.932
2010-04-06 | 4:24 | 0 | 19.812 | 0 | 3 | 0 | 21.628 | 21.917 | 22.133 | 21.772 | 10.055 | 21.338 | 9.784 | 0 | 0 | 54.086 | 52.756 | 40.083 | 23.096 | 0 | 0 | 50.072 | 31.48 | [5 empty] | 0 | -0.144 | 264 | 3.7473 | 3.4868 | 0.29264 | 0.079787 | 3.407 | 90.9189
2010-04-06 | 4:25 | 0 | 19.787 | 0 | 4 | 0 | 21.628 | 21.942 | 22.108 | 21.843 | 10.08 | 21.387 | 9.784 | 0 | 0 | 54.086 | 52.733 | 40.083 | 23.072 | 0 | 0 | 50.095 | 31.504 | [5 empty] | 0 | -0.215 | 265 | 3.7473 | 3.4868 | 0.29264 | 0.079787 | 3.407 | 90.9189
2010-04-06 | 4:26 | 0 | 19.794 | 0 | 4 | 0 | 21.66 | 21.949 | 22.14 | 21.829 | 10.088 | 21.419 | 9.892 | 0 | 0 | 54.14 | 52.786 | 40.09 | 23.104 | 0 | 0 | 50.102 | 31.536 | [5 empty] | 0 | -0.169 | 266 | 3.7158 | 3.4569 | 0.29136 | 0.079787 | 3.3771 | 90.8838
2010-04-06 | 4:27 | 0 | 19.787 | 0 | 3 | 0 | 21.628 | 21.893 | 22.133 | 21.772 | 10.178 | 21.363 | 10.007 | 0 | 0 | 54.11 | 52.756 | 40.014 | 23.072 | 0 | 0 | 50.072 | 31.48 | [5 empty] | 0 | -0.144 | 267 | 3.6824 | 3.4251 | 0.29 | 0.079787 | 3.3453 | 90.8459
2010-04-06 | 4:28 | 0 | 19.812 | 0 | 4 | 0 | 21.628 | 21.893 | 22.133 | 21.797 | 10.327 | 21.363 | 10.08 | 0 | 0 | 54.086 | 52.733 | 40.014 | 23.072 | 0 | 0 | 50.051 | 31.504 | [5 empty] | 0 | -0.169 | 268 | 3.6611 | 3.4049 | 0.28914 | 0.079787 | 3.3251 | 90.8215
2010-04-06 | 4:29 | 0 | 19.782 | 0 | 4 | 0 | 21.598 | 21.863 | 22.079 | 21.767 | 10.297 | 21.309 | 10.075 | 0 | 0 | 54.058 | 52.705 | 40.006 | 23.067 | 0 | 0 | 49.999 | 31.45 | [5 empty] | 0 | -0.169 | 269 | 3.6626 | 3.4062 | 0.2892 | 0.079787 | 3.3265 | 90.8232
2010-04-06 | 4:30 | 0 | 19.787 | 0 | 3 | 0 | 21.652 | 21.893 | 22.108 | 21.797 | 10.352 | 21.387 | 10.254 | 0 | 0 | 54.086 | 52.733 | 40.014 | 23.047 | 0 | 0 | 50.051 | 31.455 | [5 empty] | 0 | -0.145 | 270 | 3.6104 | 3.3567 | 0.28709 | 0.079787 | 3.2769 | 90.7621
2010-04-06 | 4:31 | 0 | 19.812 | 0 | 4 | 0 | 21.628 | 21.917 | 22.108 | 21.819 | 10.475 | 21.338 | 10.254 | 0 | 0 | 54.063 | 52.709 | 40.014 | 23.096 | 0 | 0 | 50.027 | 31.455 | [5 empty] | 0 | -0.191 | 271 | 3.6104 | 3.3567 | 0.28709 | 0.079787 | 3.2769 | 90.7621
2010-04-06 | 4:32 | 0 | 19.812 | 0 | 4 | 0 | 21.603 | 21.893 | 22.108 | 21.819 | 10.5 | 21.338 | 10.229 | 0 | 0 | 54.086 | 52.709 | 40.014 | 23.072 | 0 | 0 | 50.027 | 31.504 | [5 empty] | 0 | -0.216 | 272 | 3.6177 | 3.3636 | 0.28739 | 0.079787 | 3.2838 | 90.7707
2010-04-06 | 4:33 | 0 | 19.787 | 0 | 4 | 0 | 21.603 | 21.917 | 22.084 | 21.772 | 10.576 | 21.387 | 10.327 | 0 | 0 | 54.04 | 52.709 | 39.966 | 23.121 | 0 | 0 | 50.072 | 31.529 | [5 empty] | 0 | -0.169 | 273 | 3.5892 | 3.3365 | 0.28623 | 0.079787 | 3.2567 | 90.7366
2010-04-06 | 4:34 | 0 | 19.782 | 0 | 3 | 0 | 21.598 | 21.863 | 22.103 | 21.743 | 10.545 | 21.358 | 10.322 | 0 | 0 | 54.035 | 52.658 | 39.937 | 23.043 | 0 | 0 | 50.067 | 31.524 | [5 empty] | 0 | -0.145 | 274 | 3.5906 | 3.3379 | 0.28629 | 0.079787 | 3.2581 | 90.7384
2010-04-06 | 4:35 | 0 | 19.787 | 0 | 4 | 0 | 21.603 | 21.893 | 22.084 | 21.797 | 10.623 | 21.409 | 10.377 | 0 | 0 | 54.04 | 52.686 | 39.966 | 23.096 | 0 | 0 | 50.095 | 31.553 | [5 empty] | 0 | -0.194 | 275 | 3.5746 | 3.3226 | 0.28564 | 0.079787 | 3.2429 | 90.7191
2010-04-06 | 4:36 | 0 | 19.757 | 0 | 4 | 0 | 21.598 | 21.888 | 22.054 | 21.767 | 10.643 | 21.309 | 10.322 | 0 | 0 | 54.012 | 52.681 | 39.937 | 23.043 | 0 | 0 | 49.999 | 31.524 | [5 empty] | 0 | -0.169 | 276 | 3.5906 | 3.3379 | 0.28629 | 0.079787 | 3.2581 | 90.7384
2010-04-06 | 4:37 | 0 | 19.787 | 0 | 3 | 0 | 21.64 | 21.905 | 22.096 | 21.807 | 10.711 | 21.397 | 10.488 | 0 | 0 | 54.049 | 52.698 | 39.954 | 23.084 | 0 | 0 | 50.037 | 31.517 | [5 empty] | 0 | -0.167 | 277 | 3.5423 | 3.2919 | 0.28433 | 0.079787 | 3.2121 | 90.6795
2010-04-06 | 4:38 | 0 | 19.754 | 0 | 4 | 0 | 21.596 | 21.885 | 22.052 | 21.763 | 10.714 | 21.331 | 10.493 | 0 | 0 | 54.007 | 52.632 | 39.911 | 23.065 | 0 | 0 | 49.971 | 31.448 | [5 empty] | 0 | -0.167 | 278 | 3.5408 | 3.2905 | 0.28427 | 0.079787 | 3.2108 | 90.6777
2010-04-06 | 4:39 | 0 | 19.812 | 0 | 4 | 0 | 21.628 | 21.893 | 22.108 | 21.794 | 10.872 | 21.385 | 10.623 | 0 | 0 | 54.037 | 52.686 | 39.918 | 23.072 | 0 | 0 | 49.978 | 31.455 | [5 empty] | 0 | -0.166 | 279 | 3.503 | 3.2546 | 0.28274 | 0.079787 | 3.1748 | 90.6304
2010-04-06 | 4:40 | 0 | 19.787 | 0 | 4 | 0 | 21.628 | 21.868 | 22.084 | 21.772 | 10.872 | 21.385 | 10.576 | 0 | 0 | 54.037 | 52.663 | 39.918 | 23.072 | 0 | 0 | 49.957 | 31.455 | [5 empty] | 0 | -0.144 | 280 | 3.5167 | 3.2676 | 0.28329 | 0.079787 | 3.1878 | 90.6476
2010-04-06 | 4:41 | 0 | 19.812 | 0 | 3 | 0 | 21.628 | 21.917 | 22.108 | 21.748 | 10.945 | 21.363 | 10.699 | 0 | 0 | 54.037 | 52.663 | 39.894 | 23.121 | 0 | 0 | 49.957 | 31.48 | [5 empty] | 0 | -0.12 | 281 | 3.4809 | 3.2335 | 0.28184 | 0.079787 | 3.1537 | 90.6023
2010-04-06 | 4:42 | 0 | 19.754 | 0 | 4 | 0 | 21.596 | 21.836 | 22.076 | 21.716 | 10.912 | 21.353 | 10.691 | 0 | 0 | 54.007 | 52.609 | 39.911 | 23.065 | 0 | 0 | 49.927 | 31.448 | [5 empty] | 0 | -0.12 | 282 | 3.4832 | 3.2357 | 0.28193 | 0.079787 | 3.1559 | 90.6052
2010-04-06 | 4:43 | 0 | 19.754 | 0 | 4 | 0 | 21.571 | 21.861 | 22.052 | 21.741 | 10.938 | 21.353 | 10.739 | 0 | 0 | 53.986 | 52.632 | 39.839 | 23.089 | 0 | 0 | 49.904 | 31.448 | [5 empty] | 0 | -0.17 | 283 | 3.4692 | 3.2224 | 0.28137 | 0.079787 | 3.1427 | 90.5873
2010-04-06 | 4:44 | 0 | 19.779 | 0 | 3 | 0 | 21.596 | 21.861 | 22.076 | 21.741 | 10.963 | 21.331 | 10.764 | 0 | 0 | 54.007 | 52.609 | 39.863 | 23.065 | 0 | 0 | 49.904 | 31.472 | [5 empty] | 0 | -0.145 | 284 | 3.4619 | 3.2155 | 0.28107 | 0.079787 | 3.1357 | 90.5779
2010-04-06 | 4:45 | 0 | 19.754 | 0 | 4 | 0 | 21.571 | 21.836 | 22.052 | 21.691 | 10.985 | 21.331 | 10.764 | 0 | 0 | 53.986 | 52.585 | 39.863 | 23.065 | 0 | 0 | 49.904 | 31.448 | [5 empty] | 0 | -0.12 | 285 | 3.4619 | 3.2155 | 0.28107 | 0.079787 | 3.1357 | 90.5779
2010-04-06 | 4:46 | 0 | 19.754 | 0 | 4 | 0 | 21.596 | 21.861 | 22.076 | 21.741 | 10.963 | 21.378 | 10.764 | 0 | 0 | 53.986 | 52.609 | 39.839 | 23.065 | 0 | 0 | 49.927 | 31.448 | [5 empty] | 0 | -0.145 | 286 | 3.4619 | 3.2155 | 0.28107 | 0.079787 | 3.1357 | 90.5779
2010-04-06 | 4:47 | 0 | 19.779 | 0 | 4 | 0 | 21.596 | 21.836 | 22.101 | 21.741 | 11.01 | 21.378 | 10.789 | 0 | 0 | 53.939 | 52.585 | 39.815 | 23.065 | 0 | 0 | 49.927 | 31.472 | [5 empty] | 0 | -0.145 | 287 | 3.4546 | 3.2086 | 0.28078 | 0.079787 | 3.1288 | 90.5685
2010-04-06 | 4:48 | 0 | 19.754 | 0 | 3 | 0 | 21.596 | 21.861 | 22.052 | 21.741 | 11.01 | 21.378 | 10.814 | 0 | 0 | 53.963 | 52.562 | 39.791 | 23.089 | 0 | 0 | 49.904 | 31.472 | [5 empty] | 0 | -0.145 | 288 | 3.4474 | 3.2017 | 0.28048 | 0.079787 | 3.1219 | 90.559
2010-04-06 | 4:49 | 0 | 19.749 | 0 | 4 | 0 | 21.566 | 21.831 | 22.022 | 21.733 | 11.031 | 21.397 | 10.809 | 0 | 0 | 53.911 | 52.557 | 39.81 | 23.035 | 0 | 0 | 49.876 | 31.419 | [5 empty] | 0 | -0.167 | 289 | 3.4488 | 3.2031 | 0.28054 | 0.079787 | 3.1233 | 90.5609
2010-04-06 | 4:50 | 0 | 19.779 | 0 | 4 | 0 | 21.618 | 21.836 | 22.052 | 21.763 | 11.086 | 21.451 | 10.887 | 0 | 0 | 53.939 | 52.562 | 39.791 | 23.065 | 0 | 0 | 49.88 | 31.448 | [5 empty] | 0 | -0.145 | 290 | 3.4261 | 3.1815 | 0.27962 | 0.079787 | 3.1017 | 90.5311
2010-04-06 | 4:51 | 0 | 19.754 | 0 | 3 | 0 | 21.596 | 21.861 | 22.027 | 21.763 | 11.061 | 21.498 | 10.887 | 0 | 0 | 53.939 | 52.562 | 39.791 | 23.065 | 0 | 0 | 49.857 | 31.399 | [5 empty] | 0 | -0.167 | 291 | 3.4261 | 3.1815 | 0.27962 | 0.079787 | 3.1017 | 90.5311
2010-04-06 | 4:52 | 0 | 19.749 | 0 | 4 | 0 | 21.566 | 21.807 | 22.047 | 21.711 | 11.081 | 21.468 | 10.907 | 0 | 0 | 53.935 | 52.534 | 39.741 | 23.06 | 0 | 0 | 49.785 | 31.345 | [5 empty] | 0 | -0.145 | 292 | 3.4203 | 3.1759 | 0.27938 | 0.079787 | 3.0962 | 90.5234
2010-04-06 | 4:53 | 0 | 19.724 | 0 | 4 | 0 | 21.542 | 21.831 | 22.047 | 21.733 | 11.081 | 21.468 | 10.882 | 0 | 0 | 53.911 | 52.534 | 39.762 | 23.06 | 0 | 0 | 49.761 | 31.32 | [5 empty] | 0 | -0.191 | 293 | 3.4276 | 3.1829 | 0.27968 | 0.079787 | 3.1031 | 90.533
2010-04-06 | 4:54 | 0 | 19.779 | 0 | 4 | 0 | 21.571 | 21.836 | 22.027 | 21.741 | 11.086 | 21.571 | 10.963 | 0 | 0 | 53.893 | 52.541 | 39.77 | 23.089 | 0 | 0 | 49.743 | 31.303 | [5 empty] | 0 | -0.17 | 294 | 3.404 | 3.1604 | 0.27872 | 0.079787 | 3.0807 | 90.5017
2010-04-06 | 4:55 | 0 | 19.779 | 0 | 3 | 0 | 21.596 | 21.836 | 22.076 | 21.741 | 11.111 | 21.571 | 11.036 | 0 | 0 | 53.916 | 52.541 | 39.746 | 23.089 | 0 | 0 | 49.813 | 31.328 | [5 empty] | 0 | -0.145 | 295 | 3.3827 | 3.1402 | 0.27786 | 0.079787 | 3.0604 | 90.4731
2010-04-06 | 4:56 | 0 | 19.724 | 0 | 4 | 0 | 21.566 | 21.807 | 22.072 | 21.711 | 11.081 | 21.588 | 10.955 | 0 | 0 | 53.865 | 52.49 | 39.717 | 23.06 | 0 | 0 | 49.785 | 31.32 | [5 empty] | 0 | -0.145 | 296 | 3.4063 | 3.1627 | 0.27882 | 0.079787 | 3.0829 | 90.5048
2010-04-06 | 4:57 | 0 | 19.754 | 0 | 4 | 0 | 21.571 | 21.861 | 22.052 | 21.763 | 11.111 | 21.596 | 11.061 | 0 | 0 | 53.916 | 52.518 | 39.77 | 23.114 | 0 | 0 | 49.813 | 31.35 | [5 empty] | 0 | -0.192 | 297 | 3.3754 | 3.1333 | 0.27757 | 0.079787 | 3.0535 | 90.4632
2010-04-06 | 4:58 | 0 | 19.724 | 0 | 4 | 0 | 21.542 | 21.807 | 22.022 | 21.733 | 11.104 | 21.566 | 11.031 | 0 | 0 | 53.888 | 52.49 | 39.717 | 23.06 | 0 | 0 | 49.761 | 31.298 | [5 empty] | 0 | -0.191 | 298 | 3.3842 | 3.1416 | 0.27792 | 0.079787 | 3.0618 | 90.475
2010-04-06 | 4:59 | 0 | 19.749 | 0 | 3 | 0 | 21.517 | 21.807 | 22.022 | 21.687 | 11.104 | 21.613 | 11.005 | 0 | 0 | 53.865 | 52.49 | 39.669 | 23.084 | 0 | 0 | 49.738 | 31.345 | [5 empty] | 0 | -0.17 | 299 | 3.3917 | 3.1488 | 0.27823 | 0.079787 | 3.069 | 90.4853
2010-04-06 | 5:00 | 0 | 19.779 | 0 | 4 | 0 | 21.571 | 21.861 | 22.076 | 21.716 | 11.134 | 21.667 | 11.036 | 0 | 0 | 53.893 | 52.494 | 39.722 | 23.114 | 0 | 0 | 49.719 | 31.399 | [5 empty] | 0 | -0.145 | 300 | 3.3827 | 3.1402 | 0.27786 | 0.079787 | 3.0604 | 90.4731
2010-04-06 | 5:01 | 0 | 19.779 | 0 | 4 | 0 | 21.596 | 21.861 | 22.052 | 21.763 | 11.184 | 21.642 | 11.111 | 0 | 0 | 53.893 | 52.494 | 39.746 | 23.089 | 0 | 0 | 49.743 | 31.472 | [5 empty] | 0 | -0.167 | 301 | 3.3609 | 3.1195 | 0.27698 | 0.079787 | 3.0397 | 90.4433
2010-04-06 | 5:02 | 0 | 19.779 | 0 | 4 | 0 | 21.571 | 21.861 | 22.027 | 21.763 | 11.234 | 21.618 | 11.159 | 0 | 0 | 53.893 | 52.471 | 39.722 | 23.114 | 0 | 0 | 49.789 | 31.448 | [5 empty] | 0 | -0.192 | 302 | 3.3469 | 3.1062 | 0.27641 | 0.079787 | 3.0264 | 90.424
2010-04-06 | 5:03 | 0 | 19.779 | 0 | 3 | 0 | 21.596 | 21.836 | 22.101 | 21.741 | 11.259 | 21.667 | 11.111 | 0 | 0 | 53.869 | 52.471 | 39.674 | 23.114 | 0 | 0 | 49.766 | 31.423 | [5 empty] | 0 | -0.145 | 303 | 3.3609 | 3.1195 | 0.27698 | 0.079787 | 3.0397 | 90.4433
2010-04-06 | 5:04 | 0 | 19.754 | 0 | 4 | 0 | 21.571 | 21.861 | 22.052 | 21.763 | 11.209 | 21.667 | 11.086 | 0 | 0 | 53.869 | 52.471 | 39.698 | 23.114 | 0 | 0 | 49.766 | 31.374 | [5 empty] | 0 | -0.192 | 304 | 3.3682 | 3.1264 | 0.27727 | 0.079787 | 3.0466 | 90.4533
2010-04-06 | 5:05 | 0 | 19.749 | 0 | 4 | 0 | 21.542 | 21.807 | 22.022 | 21.662 | 11.252 | 21.638 | 11.179 | 0 | 0 | 53.841 | 52.443 | 39.669 | 23.084 | 0 | 0 | 49.738 | 31.37 | [5 empty] | 0 | -0.12 | 305 | 3.3411 | 3.1007 | 0.27618 | 0.079787 | 3.0209 | 90.416
2010-04-06 | 5:06 | 0 | 19.749 | 0 | 3 | 0 | 21.542 | 21.831 | 21.998 | 21.711 | 11.229 | 21.662 | 11.154 | 0 | 0 | 53.865 | 52.42 | 39.669 | 23.035 | 0 | 0 | 49.738 | 31.345 | [5 empty] | 0 | -0.169 | 306 | 3.3484 | 3.1076 | 0.27647 | 0.079787 | 3.0278 | 90.4261
2010-04-06 | 5:07 | 0 | 19.779 | 0 | 4 | 0 | 21.596 | 21.836 | 22.076 | 21.741 | 11.357 | 21.691 | 11.184 | 0 | 0 | 53.893 | 52.448 | 39.698 | 23.114 | 0 | 0 | 49.766 | 31.374 | [5 empty] | 0 | -0.145 | 307 | 3.3396 | 3.0993 | 0.27612 | 0.079787 | 3.0195 | 90.4139
2010-04-06 | 5:08 | 0 | 19.724 | 0 | 4 | 0 | 21.542 | 21.807 | 22.022 | 21.711 | 11.327 | 21.662 | 11.277 | 0 | 0 | 53.841 | 52.42 | 39.6 | 23.084 | 0 | 0 | 49.738 | 31.345 | [5 empty] | 0 | -0.169 | 308 | 3.3125 | 3.0735 | 0.27502 | 0.079787 | 2.9937 | 90.376
2010-04-06 | 5:09 | 0 | 19.749 | 0 | 4 | 0 | 21.566 | 21.831 | 22.022 | 21.687 | 11.375 | 21.662 | 11.277 | 0 | 0 | 53.82 | 52.42 | 39.645 | 23.06 | 0 | 0 | 49.738 | 31.37 | [5 empty] | 0 | -0.121 | 309 | 3.3125 | 3.0735 | 0.27502 | 0.079787 | 2.9937 | 90.376
2010-04-06 | 5:10 | 0 | 19.749 | 0 | 3 | 0 | 21.566 | 21.807 | 22.047 | 21.711 | 11.4 | 21.662 | 11.302 | 0 | 0 | 53.82 | 52.375 | 39.6 | 23.06 | 0 | 0 | 49.738 | 31.345 | [5 empty] | 0 | -0.145 | 310 | 3.3053 | 3.0666 | 0.27472 | 0.079787 | 2.9868 | 90.3657
2010-04-06 | 5:11 | 0 | 19.749 | 0 | 4 | 0 | 21.566 | 21.807 | 22.022 | 21.687 | 11.476 | 21.662 | 11.327 | 0 | 0 | 53.841 | 52.396 | 39.576 | 23.084 | 0 | 0 | 49.691 | 31.345 | [5 empty] | 0 | -0.121 | 311 | 3.298 | 3.0597 | 0.27443 | 0.079787 | 2.9799 | 90.3553
2010-04-06 | 5:12 | 0 | 19.749 | 0 | 4 | 0 | 21.566 | 21.831 | 22.022 | 21.711 | 11.476 | 21.687 | 11.352 | 0 | 0 | 53.797 | 52.396 | 39.6 | 23.084 | 0 | 0 | 49.691 | 31.32 | [5 empty] | 0 | -0.145 | 312 | 3.2907 | 3.0528 | 0.27413 | 0.079787 | 2.973 | 90.345
2010-04-06 | 5:13 | 0 | 19.729 | 0 | 4 | 0 | 21.571 | 21.861 | 22.027 | 21.763 | 11.506 | 21.741 | 11.332 | 0 | 0 | 53.848 | 52.403 | 39.629 | 23.089 | 0 | 0 | 49.675 | 31.35 | [5 empty] | 0 | -0.192 | 313 | 3.2965 | 3.0583 | 0.27437 | 0.079787 | 2.9785 | 90.3533
2010-04-06 | 5:14 | 0 | 19.724 | 0 | 3 | 0 | 21.542 | 21.831 | 21.998 | 21.733 | 11.501 | 21.733 | 11.352 | 0 | 0 | 53.82 | 52.375 | 39.6 | 23.06 | 0 | 0 | 49.647 | 31.298 | [5 empty] | 0 | -0.191 | 314 | 3.2907 | 3.0528 | 0.27413 | 0.079787 | 2.973 | 90.345
2010-04-06 | 5:15 | 0 | 19.724 | 0 | 4 | 0 | 21.542 | 21.782 | 22.022 | 21.662 | 11.574 | 21.662 | 11.4 | 0 | 0 | 53.797 | 52.375 | 39.6 | 23.06 | 0 | 0 | 49.6 | 31.298 | [5 empty] | 0 | -0.12 | 315 | 3.2767 | 3.0395 | 0.27357 | 0.079787 | 2.9597 | 90.3249
2010-04-06 | 5:16 | 0 | 19.779 | 0 | 4 | 0 | 21.596 | 21.812 | 22.027 | 21.741 | 11.629 | 21.741 | 11.43 | 0 | 0 | 53.825 | 52.38 | 39.581 | 23.065 | 0 | 0 | 49.628 | 31.328 | [5 empty] | 0 | -0.145 | 316 | 3.268 | 3.0312 | 0.27321 | 0.079787 | 2.9514 | 90.3122
2010-04-06 | 5:17 | 0 | 19.804 | 0 | 4 | 0 | 21.571 | 21.836 | 22.005 | 21.741 | 11.629 | 21.765 | 11.503 | 0 | 0 | 53.804 | 52.382 | 39.583 | 23.089 | 0 | 0 | 49.631 | 31.352 | [5 empty] | 0 | -0.17 | 317 | 3.2467 | 3.011 | 0.27235 | 0.079787 | 2.9312 | 90.2812
2010-04-06 | 5:18 | 0 | 19.832 | 0 | 3 | 0 | 21.623 | 21.863 | 22.079 | 21.743 | 11.729 | 21.743 | 11.606 | 0 | 0 | 53.83 | 52.408 | 39.562 | 23.116 | 0 | 0 | 49.68 | 31.355 | [5 empty] | 0 | -0.12 | 318 | 3.2167 | 2.9825 | 0.27114 | 0.079787 | 2.9027 | 90.2367
2010-04-06 | 5:19 | 0 | 19.777 | 0 | 4 | 0 | 21.569 | 21.834 | 22.027 | 21.738 | 11.699 | 21.738 | 11.551 | 0 | 0 | 53.801 | 52.357 | 39.557 | 23.111 | 0 | 0 | 49.652 | 31.35 | [5 empty] | 0 | -0.169 | 319 | 3.2327 | 2.9977 | 0.27179 | 0.079787 | 2.9179 | 90.2605
2010-04-06 | 5:20 | 0 | 19.807 | 0 | 4 | 0 | 21.623 | 21.863 | 22.057 | 21.767 | 11.755 | 21.767 | 11.556 | 0 | 0 | 53.83 | 52.364 | 39.585 | 23.116 | 0 | 0 | 49.656 | 31.33 | [5 empty] | 0 | -0.144 | 320 | 3.2313 | 2.9963 | 0.27173 | 0.079787 | 2.9165 | 90.2584
2010-04-06 | 5:21 | 0 | 19.777 | 0 | 4 | 0 | 21.569 | 21.809 | 22.049 | 21.714 | 11.724 | 21.714 | 11.551 | 0 | 0 | 53.801 | 52.336 | 39.557 | 23.087 | 0 | 0 | 49.628 | 31.276 | [5 empty] | 0 | -0.145 | 321 | 3.2327 | 2.9977 | 0.27179 | 0.079787 | 2.9179 | 90.2605
2010-04-06 | 5:22 | 0 | 19.782 | 0 | 3 | 0 | 21.598 | 21.839 | 22.103 | 21.767 | 11.78 | 21.767 | 11.606 | 0 | 0 | 53.785 | 52.364 | 39.562 | 23.141 | 0 | 0 | 49.633 | 31.33 | [5 empty] | 0 | -0.169 | 322 | 3.2167 | 2.9825 | 0.27114 | 0.079787 | 2.9027 | 90.2367
2010-04-06 | 5:23 | 0 | 19.807 | 0 | 4 | 0 | 21.598 | 21.863 | 22.079 | 21.743 | 11.853 | 21.743 | 11.657 | 0 | 0 | 53.806 | 52.364 | 39.538 | 23.092 | 0 | 0 | 49.61 | 31.33 | [5 empty] | 0 | -0.145 | 323 | 3.2019 | 2.9683 | 0.27053 | 0.079787 | 2.8886 | 90.2143
2010-04-06 | 5:24 | 0 | 19.777 | 0 | 4 | 0 | 21.569 | 21.834 | 22.027 | 21.763 | 11.797 | 21.689 | 11.649 | 0 | 0 | 53.757 | 52.312 | 39.533 | 23.038 | 0 | 0 | 49.561 | 31.301 | [5 empty] | 0 | -0.194 | 324 | 3.2042 | 2.9706 | 0.27063 | 0.079787 | 2.8908 | 90.2178
2010-04-06 | 5:25 | 0 | 19.807 | 0 | 4 | 0 | 21.598 | 21.863 | 22.057 | 21.767 | 11.878 | 21.767 | 11.679 | 0 | 0 | 53.806 | 52.317 | 39.538 | 23.116 | 0 | 0 | 49.565 | 31.33 | [5 empty] | 0 | -0.169 | 325 | 3.1955 | 2.9623 | 0.27028 | 0.079787 | 2.8825 | 90.2046
2010-04-06 | 5:26 | 0 | 19.807 | 0 | 3 | 0 | 21.574 | 21.863 | 22.032 | 21.767 | 11.903 | 21.792 | 11.78 | 0 | 0 | 53.785 | 52.317 | 39.538 | 23.116 | 0 | 0 | 49.565 | 31.33 | [5 empty] | 0 | -0.193 | 326 | 3.1661 | 2.9343 | 0.26908 | 0.079787 | 2.8545 | 90.1595
2010-04-06 | 5:27 | 0 | 19.807 | 0 | 4 | 0 | 21.598 | 21.863 | 22.079 | 21.743 | 11.903 | 21.767 | 11.78 | 0 | 0 | 53.785 | 52.294 | 39.516 | 23.092 | 0 | 0 | 49.589 | 31.33 | [5 empty] | 0 | -0.145 | 327 | 3.1661 | 2.9343 | 0.26908 | 0.079787 | 2.8545 | 90.1595
2010-04-06 | 5:28 | 0 | 19.807 | 0 | 4 | 0 | 21.623 | 21.839 | 22.032 | 21.767 | 11.951 | 21.743 | 11.78 | 0 | 0 | 53.762 | 52.294 | 39.492 | 23.116 | 0 | 0 | 49.589 | 31.306 | [5 empty] | 0 | -0.144 | 328 | 3.1661 | 2.9343 | 0.26908 | 0.079787 | 2.8545 | 90.1595
2010-04-06 | 5:29 | 0 | 19.807 | 1 | 4 | 0 | 21.598 | 21.814 | 22.057 | 21.718 | 11.976 | 21.694 | 11.755 | 0 | 0 | 53.785 | 52.294 | 39.468 | 23.092 | 0 | 0 | 49.589 | 31.284 | [5 empty] | 0 | -0.12 | 329 | 3.1733 | 2.9412 | 0.26938 | 0.079787 | 2.8614 | 90.1708
2010-04-06 | 5:30 | 0 | 19.782 | 0 | 3 | 0 | 21.574 | 21.839 | 22.057 | 21.694 | 12.026 | 21.669 | 11.78 | 0 | 0 | 53.785 | 52.294 | 39.492 | 23.092 | 0 | 0 | 49.565 | 31.306 | [5 empty] | 0 | -0.12 | 330 | 3.1661 | 2.9343 | 0.26908 | 0.079787 | 2.8545 | 90.1595
2010-04-06 | 5:31 | 0 | 19.807 | 0 | 4 | 0 | 21.574 | 21.839 | 22.057 | 21.694 | 12.051 | 21.647 | 11.878 | 0 | 0 | 53.762 | 52.294 | 39.492 | 23.067 | 0 | 0 | 49.565 | 31.284 | [5 empty] | 0 | -0.12 | 331 | 3.1375 | 2.9072 | 0.26793 | 0.079787 | 2.8274 | 90.115
2010-04-06 | 5:32 | 0 | 19.807 | 0 | 4 | 0 | 21.598 | 21.814 | 22.008 | 21.743 | 12.099 | 21.669 | 11.928 | 0 | 0 | 53.762 | 52.27 | 39.444 | 23.043 | 0 | 0 | 49.519 | 31.284 | [5 empty] | 0 | -0.145 | 332 | 3.123 | 2.8933 | 0.26734 | 0.079787 | 2.8135 | 90.092
2010-04-06 | 5:33 | 0 | 19.807 | 0 | 4 | 0 | 21.574 | 21.814 | 22.032 | 21.694 | 12.124 | 21.647 | 11.928 | 0 | 0 | 53.738 | 52.247 | 39.468 | 23.067 | 0 | 0 | 49.519 | 31.259 | [5 empty] | 0 | -0.12 | 333 | 3.123 | 2.8933 | 0.26734 | 0.079787 | 2.8135 | 90.092
2010-04-06 | 5:34 | 0 | 19.807 | 0 | 3 | 0 | 21.549 | 21.814 | 22.008 | 21.718 | 12.099 | 21.647 | 11.928 | 0 | 0 | 53.738 | 52.226 | 39.444 | 23.092 | 0 | 0 | 49.519 | 31.259 | [5 empty] | 0 | -0.169 | 334 | 3.123 | 2.8933 | 0.26734 | 0.079787 | 2.8135 | 90.092
2010-04-06 | 5:35 | 0 | 19.865 | 0 | 4 | 0 | 21.606 | 21.824 | 22.04 | 21.775 | 12.232 | 21.655 | 12.034 | 0 | 0 | 53.745 | 52.256 | 39.452 | 23.123 | 0 | 0 | 49.549 | 31.316 | [5 empty] | 0 | -0.169 | 335 | 3.0921 | 2.864 | 0.26609 | 0.079787 | 2.7842 | 90.0424
2010-04-06 | 5:36 | 0 | 19.807 | 0 | 4 | 0 | 21.549 | 21.792 | 22.032 | 21.694 | 12.247 | 21.598 | 12.051 | 0 | 0 | 53.715 | 52.226 | 39.397 | 23.141 | 0 | 0 | 49.495 | 31.259 | [5 empty] | 0 | -0.145 | 336 | 3.0871 | 2.8593 | 0.26589 | 0.079787 | 2.7795 | 90.0344
2010-04-06 | 5:37 | 0 | 19.865 | 0 | 4 | 0 | 21.581 | 21.846 | 22.064 | 21.775 | 12.305 | 21.655 | 12.109 | 0 | 0 | 53.673 | 52.252 | 39.404 | 23.172 | 0 | 0 | 49.523 | 31.289 | [5 empty] | 0 | -0.194 | 337 | 3.0703 | 2.8432 | 0.2652 | 0.079787 | 2.7634 | 90.0068
2010-04-06 | 5:38 | 0 | 19.837 | 0 | 3 | 0 | 21.554 | 21.794 | 21.917 | 21.699 | 12.328 | 21.579 | 12.081 | 0 | 0 | 53.626 | 52.158 | 39.33 | 23.072 | 0 | 0 | 49.498 | 31.286 | [5 empty] | 0 | -0.145 | 338 | 3.0784 | 2.851 | 0.26553 | 0.079787 | 2.7712 | 90.0202
2010-04-06 | 5:39 | 0 | 19.82 | 0 | 4 | 0 | 21.562 | 21.826 | 21.996 | 21.755 | 12.411 | 21.611 | 12.187 | 0 | 0 | 53.701 | 52.212 | 39.408 | 23.128 | 0 | 0 | 49.505 | 31.294 | [5 empty] | 0 | -0.193 | 339 | 3.0475 | 2.8216 | 0.26428 | 0.079787 | 2.7419 | 89.9692
2010-04-06 | 5:40 | 0 | 19.845 | 0 | 4 | 0 | 21.562 | 21.851 | 22.02 | 21.78 | 12.509 | 21.611 | 12.262 | 0 | 0 | 53.657 | 52.233 | 39.385 | 23.177 | 0 | 0 | 49.528 | 31.294 | [5 empty] | 0 | -0.218 | 340 | 3.0257 | 2.8009 | 0.2634 | 0.079787 | 2.7211 | 89.9324
2010-04-06 | 5:41 | 0 | 19.812 | 0 | 4 | 0 | 21.53 | 21.772 | 21.988 | 21.699 | 12.552 | 21.554 | 12.132 | 0 | 0 | 53.647 | 52.158 | 39.33 | 23.146 | 0 | 0 | 49.474 | 31.237 | [5 empty] | 0 | -0.169 | 341 | 3.0636 | 2.8369 | 0.26493 | 0.079787 | 2.7571 | 89.9957
2010-04-06 | 5:42 | 0 | 19.82 | 0 | 3 | 0 | 21.562 | 21.826 | 22.02 | 21.682 | 12.657 | 21.539 | 12.187 | 0 | 0 | 53.678 | 52.189 | 39.385 | 23.224 | 0 | 0 | 49.484 | 31.294 | [5 empty] | 0 | -0.12 | 342 | 3.0475 | 2.8216 | 0.26428 | 0.079787 | 2.7419 | 89.9692
2010-04-06 | 5:43 | 0 | 19.845 | 0 | 4 | 0 | 21.562 | 21.78 | 22.045 | 21.706 | 12.707 | 21.562 | 12.237 | 0 | 0 | 53.657 | 52.165 | 39.337 | 23.199 | 0 | 0 | 49.437 | 31.294 | [5 empty] | 0 | -0.144 | 343 | 3.033 | 2.8078 | 0.26369 | 0.079787 | 2.728 | 89.9447
2010-04-06 | 5:44 | 0 | 19.82 | 0 | 4 | 0 | 21.539 | 21.78 | 22.045 | 21.682 | 12.805 | 21.515 | 12.31 | 0 | 0 | 53.657 | 52.142 | 39.291 | 23.248 | 0 | 0 | 49.39 | 31.269 | [5 empty] | 0 | -0.143 | 344 | 3.0117 | 2.7876 | 0.26283 | 0.079787 | 2.7078 | 89.9087
2010-04-06 | 5:45 | 0 | 19.85 | 0 | 4 | 0 | 21.569 | 21.785 | 22.049 | 21.711 | 12.886 | 21.569 | 12.391 | 0 | 0 | 53.661 | 52.17 | 39.32 | 23.253 | 0 | 0 | 49.418 | 31.276 | [5 empty] | 0 | -0.142 | 345 | 2.9881 | 2.7652 | 0.26187 | 0.079787 | 2.6854 | 89.8681
2010-04-06 | 5:46 | 0 | 19.85 | 0 | 3 | 0 | 21.569 | 21.736 | 22.025 | 21.711 | 12.886 | 21.471 | 12.366 | 0 | 0 | 53.615 | 52.147 | 39.344 | 23.278 | 0 | 0 | 49.374 | 31.276 | [5 empty] | 0 | -0.142 | 346 | 2.9954 | 2.7721 | 0.26217 | 0.079787 | 2.6923 | 89.8807
2010-04-06 | 5:47 | 0 | 19.799 | 0 | 4 | 0 | 21.52 | 21.809 | 22 | 21.689 | 12.959 | 21.544 | 12.391 | 0 | 0 | 53.615 | 52.123 | 39.296 | 23.302 | 0 | 0 | 49.351 | 31.252 | [5 empty] | 0 | -0.169 | 347 | 2.9881 | 2.7652 | 0.26187 | 0.079787 | 2.6854 | 89.8681
2010-04-06 | 5:48 | 0 | 19.825 | 0 | 4 | 0 | 21.52 | 21.809 | 21.954 | 21.711 | 12.934 | 21.569 | 12.441 | 0 | 0 | 53.591 | 52.147 | 39.272 | 23.327 | 0 | 0 | 49.304 | 31.252 | [5 empty] | 0 | -0.191 | 348 | 2.9736 | 2.7513 | 0.26128 | 0.079787 | 2.6715 | 89.8427
2010-04-06 | 5:49 | 0 | 19.825 | 0 | 4 | 0 | 21.52 | 21.785 | 21.978 | 21.711 | 12.984 | 21.544 | 12.489 | 0 | 0 | 53.591 | 52.102 | 39.272 | 23.302 | 0 | 0 | 49.327 | 31.203 | [5 empty] | 0 | -0.191 | 349 | 2.9596 | 2.738 | 0.26072 | 0.079787 | 2.6583 | 89.818
2010-04-06 | 5:50 | 0 | 19.86 | 0 | 3 | 0 | 21.554 | 21.819 | 22.013 | 21.723 | 13.092 | 21.579 | 12.451 | 0 | 0 | 53.601 | 52.135 | 39.282 | 23.312 | 0 | 0 | 49.337 | 31.237 | [5 empty] | 0 | -0.169 | 350 | 2.9707 | 2.7486 | 0.26117 | 0.079787 | 2.6688 | 89.8375
2010-04-06 | 5:51 | 0 | 19.86 | 0 | 4 | 0 | 21.554 | 21.77 | 22.035 | 21.674 | 13.168 | 21.505 | 12.549 | 0 | 0 | 53.601 | 52.112 | 39.282 | 23.337 | 0 | 0 | 49.337 | 31.213 | [5 empty] | 0 | -0.12 | 351 | 2.9421 | 2.7214 | 0.26001 | 0.079787 | 2.6416 | 89.7869
2010-04-06 | 5:52 | 0 | 19.835 | 0 | 4 | 0 | 21.53 | 21.794 | 21.988 | 21.723 | 13.266 | 21.554 | 12.549 | 0 | 0 | 53.601 | 52.112 | 39.258 | 23.337 | 0 | 0 | 49.337 | 31.213 | [5 empty] | 0 | -0.193 | 352 | 2.9421 | 2.7214 | 0.26001 | 0.079787 | 2.6416 | 89.7869
2010-04-06 | 5:53 | 0 | 19.86 | 0 | 4 | 0 | 21.554 | 21.794 | 21.988 | 21.699 | 13.414 | 21.554 | 12.549 | 0 | 0 | 53.58 | 52.088 | 39.258 | 23.337 | 0 | 0 | 49.313 | 31.191 | [5 empty] | 0 | -0.145 | 353 | 2.9421 | 2.7214 | 0.26001 | 0.079787 | 2.6416 | 89.7869
2010-04-06 | 5:54 | 0 | 19.842 | 0 | 3 | 0 | 21.559 | 21.775 | 21.969 | 21.728 | 13.542 | 21.439 | 12.531 | 0 | 0 | 53.584 | 52.093 | 39.217 | 23.366 | 0 | 0 | 49.274 | 31.22 | [5 empty] | 0 | -0.169 | 354 | 2.9474 | 2.7264 | 0.26022 | 0.079787 | 2.6466 | 89.7963
2010-04-06 | 5:55 | 0 | 19.865 | 0 | 4 | 0 | 21.559 | 21.799 | 21.969 | 21.704 | 13.592 | 21.535 | 12.63 | 0 | 0 | 53.608 | 52.093 | 39.241 | 23.366 | 0 | 0 | 49.297 | 31.195 | [5 empty] | 0 | -0.145 | 355 | 2.9185 | 2.699 | 0.25905 | 0.079787 | 2.6192 | 89.7444
2010-04-06 | 5:56 | 0 | 19.842 | 0 | 4 | 0 | 21.535 | 21.775 | 22.018 | 21.679 | 13.668 | 21.51 | 12.63 | 0 | 0 | 53.561 | 52.07 | 39.193 | 23.366 | 0 | 0 | 49.297 | 31.195 | [5 empty] | 0 | -0.144 | 356 | 2.9185 | 2.699 | 0.25905 | 0.079787 | 2.6192 | 89.7444
2010-04-06 | 5:57 | 0 | 19.895 | 0 | 4 | 0 | 21.564 | 21.804 | 22.047 | 21.709 | 13.821 | 21.517 | 12.733 | 0 | 0 | 53.612 | 52.1 | 39.27 | 23.396 | 0 | 0 | 49.302 | 31.225 | [5 empty] | 0 | -0.145 | 357 | 2.8886 | 2.6705 | 0.25784 | 0.079787 | 2.5907 | 89.6892
2010-04-06 | 5:58 | 0 | 19.887 | 0 | 3 | 0 | 21.554 | 21.797 | 22.062 | 21.699 | 13.859 | 21.554 | 12.798 | 0 | 0 | 53.605 | 52.091 | 39.239 | 23.41 | 0 | 0 | 49.339 | 31.264 | [5 empty] | 0 | -0.145 | 358 | 2.8696 | 2.6525 | 0.25707 | 0.079787 | 2.5727 | 89.6538
2010-04-06 | 5:59 | 0 | 19.887 | 0 | 4 | 0 | 21.554 | 21.797 | 21.988 | 21.723 | 13.786 | 21.532 | 12.823 | 0 | 0 | 53.582 | 52.091 | 39.239 | 23.386 | 0 | 0 | 49.339 | 31.24 | [5 empty] | 0 | -0.169 | 359 | 2.8623 | 2.6456 | 0.25678 | 0.079787 | 2.5658 | 89.6401
2010-04-06 | 6:00 | 0 | 19.862 | 0 | 4 | 0 | 21.554 | 21.797 | 22.037 | 21.677 | 13.587 | 21.532 | 12.773 | 0 | 0 | 53.582 | 52.067 | 39.191 | 23.386 | 0 | 0 | 49.295 | 31.215 | [5 empty] | 0 | -0.123 | 360 | 2.8769 | 2.6594 | 0.25737 | 0.079787 | 2.5796 | 89.6675
2010-04-06 | 6:01 | 0 | 19.837 | 0 | 4 | 0 | 21.532 | 21.797 | 21.988 | 21.723 | 13.54 | 21.532 | 12.748 | 0 | 0 | 53.559 | 52.046 | 39.215 | 23.361 | 0 | 0 | 49.295 | 31.24 | [5 empty] | 0 | -0.191 | 361 | 2.8842 | 2.6664 | 0.25766 | 0.079787 | 2.5866 | 89.6811
2010-04-06 | 6:02 | 0 | 19.87 | 0 | 3 | 0 | 21.539 | 21.853 | 21.949 | 21.684 | 13.424 | 21.539 | 12.78 | 0 | 0 | 53.566 | 52.077 | 39.174 | 23.418 | 0 | 0 | 49.325 | 31.271 | [5 empty] | 0 | -0.145 | 362 | 2.8749 | 2.6575 | 0.25728 | 0.079787 | 2.5777 | 89.6637
2010-04-06 | 6:03 | 0 | 19.87 | 0 | 4 | 0 | 21.564 | 21.804 | 22.02 | 21.709 | 13.472 | 21.564 | 12.805 | 0 | 0 | 53.589 | 52.053 | 39.174 | 23.393 | 0 | 0 | 49.302 | 31.271 | [5 empty] | 0 | -0.145 | 363 | 2.8676 | 2.6506 | 0.25699 | 0.079787 | 2.5708 | 89.65
2010-04-06 | 6:04 | 0 | 19.895 | 0 | 4 | 0 | 21.539 | 21.836 | 21.981 | 21.741 | 13.605 | 21.618 | 12.936 | 0 | 0 | 53.573 | 52.084 | 39.181 | 23.45 | 0 | 0 | 49.309 | 31.254 | [5 empty] | 0 | -0.202 | 364 | 2.8294 | 2.6143 | 0.25544 | 0.079787 | 2.5345 | 89.5771
2010-04-06 | 6:05 | 0 | 19.87 | 0 | 4 | 0 | 21.539 | 21.78 | 22.045 | 21.684 | 13.595 | 21.564 | 12.856 | 0 | 0 | 53.566 | 52.03 | 39.15 | 23.369 | 0 | 0 | 49.255 | 31.247 | [5 empty] | 0 | -0.145 | 365 | 2.8527 | 2.6365 | 0.25639 | 0.079787 | 2.5567 | 89.6219
2010-04-06 | 6:06 | 0 | 19.903 | 0 | 3 | 0 | 21.571 | 21.836 | 22.027 | 21.741 | 13.653 | 21.571 | 12.986 | 0 | 0 | 53.549 | 52.037 | 39.205 | 23.401 | 0 | 0 | 49.285 | 31.23 | [5 empty] | 0 | -0.17 | 366 | 2.8149 | 2.6005 | 0.25485 | 0.079787 | 2.5207 | 89.5488
2010-04-06 | 6:07 | 0 | 19.852 | 0 | 4 | 0 | 21.547 | 21.812 | 21.981 | 21.716 | 13.678 | 21.618 | 12.961 | 0 | 0 | 53.549 | 52.014 | 39.181 | 23.354 | 0 | 0 | 49.239 | 31.23 | [5 empty] | 0 | -0.169 | 367 | 2.8222 | 2.6074 | 0.25515 | 0.079787 | 2.5276 | 89.563
2010-04-06 | 6:08 | 0 | 19.877 | 0 | 4 | 0 | 21.571 | 21.787 | 22.027 | 21.691 | 13.728 | 21.596 | 13.085 | 0 | 0 | 53.549 | 52.014 | 39.136 | 23.378 | 0 | 0 | 49.239 | 31.23 | [5 empty] | 0 | -0.12 | 368 | 2.786 | 2.5731 | 0.25368 | 0.079787 | 2.4933 | 89.4918
2010-04-06 | 6:09 | 0 | 19.882 | 0 | 4 | 0 | 21.552 | 21.841 | 21.986 | 21.77 | 13.758 | 21.672 | 13.09 | 0 | 0 | 53.533 | 52.018 | 39.21 | 23.408 | 0 | 0 | 49.246 | 31.213 | [5 empty] | 0 | -0.218 | 369 | 2.7846 | 2.5717 | 0.25363 | 0.079787 | 2.4919 | 89.4889
2010-04-06 | 6:10 | 0 | 19.908 | 0 | 4 | 0 | 21.552 | 21.817 | 21.986 | 21.721 | 14.005 | 21.576 | 13.067 | 0 | 0 | 53.533 | 52.018 | 39.141 | 23.383 | 0 | 0 | 49.267 | 31.188 | [5 empty] | 0 | -0.169 | 370 | 2.7913 | 2.5781 | 0.2539 | 0.079787 | 2.4983 | 89.5023
2010-04-06 | 6:11 | 0 | 19.857 | 0 | 3 | 0 | 21.552 | 21.792 | 21.961 | 21.696 | 14.128 | 21.672 | 13.09 | 0 | 0 | 53.533 | 51.974 | 39.117 | 23.383 | 0 | 0 | 49.267 | 31.164 | [5 empty] | 0 | -0.144 | 371 | 2.7846 | 2.5717 | 0.25363 | 0.079787 | 2.4919 | 89.4889
2010-04-06 | 6:12 | 0 | 19.857 | 0 | 4 | 0 | 21.527 | 21.817 | 22.01 | 21.721 | 14.598 | 21.696 | 13.14 | 0 | 0 | 53.486 | 51.974 | 39.117 | 23.383 | 0 | 0 | 49.267 | 31.164 | [5 empty] | 0 | -0.194 | 372 | 2.77 | 2.5578 | 0.25304 | 0.079787 | 2.4781 | 89.4596
2010-04-06 | 6:13 | 0 | 19.857 | 0 | 4 | 0 | 21.527 | 21.77 | 22.01 | 21.672 | 15.214 | 21.647 | 13.215 | 0 | 0 | 53.51 | 51.974 | 39.117 | 23.383 | 0 | 0 | 49.246 | 31.188 | [5 empty] | 0 | -0.145 | 373 | 2.7482 | 2.5371 | 0.25215 | 0.079787 | 2.4573 | 89.4152
2010-04-06 | 6:14 | 0 | 19.87 | 0 | 4 | 0 | 21.562 | 21.826 | 21.971 | 21.731 | 15.918 | 21.706 | 13.273 | 0 | 0 | 53.519 | 52.007 | 39.102 | 23.442 | 0 | 0 | 49.255 | 31.173 | [5 empty] | 0 | -0.169 | 374 | 2.7313 | 2.521 | 0.25147 | 0.079787 | 2.4412 | 89.3803
2010-04-06 | 6:15 | 0 | 19.892 | 0 | 3 | 0 | 21.562 | 21.826 | 21.996 | 21.731 | 16.609 | 21.731 | 13.323 | 0 | 0 | 53.475 | 51.983 | 39.102 | 23.418 | 0 | 0 | 49.232 | 31.173 | [5 empty] | 0 | -0.169 | 375 | 2.7167 | 2.5072 | 0.25088 | 0.079787 | 2.4274 | 89.3499
2010-04-06 | 6:16 | 0 | 19.892 | 0 | 4 | 0 | 21.562 | 21.804 | 21.996 | 21.706 | 17.301 | 21.706 | 13.349 | 0 | 0 | 53.496 | 51.96 | 39.057 | 23.393 | 0 | 0 | 49.208 | 31.151 | [5 empty] | 0 | -0.144 | 376 | 2.7092 | 2.5 | 0.25057 | 0.079787 | 2.4202 | 89.3339
2010-04-06 | 6:17 | 0 | 19.87 | 0 | 4 | 0 | 21.539 | 21.804 | 21.971 | 21.731 | 18.03 | 21.718 | 13.411 | 0 | 0 | 53.484 | 51.948 | 39.066 | 23.405 | 0 | 0 | 49.197 | 31.186 | [5 empty] | 0 | -0.192 | 377 | 2.6911 | 2.4828 | 0.24984 | 0.079787 | 2.403 | 89.2956
2010-04-06 | 6:18 | 0 | 19.882 | 0 | 4 | 0 | 21.574 | 21.792 | 22.032 | 21.694 | 18.497 | 21.743 | 13.434 | 0 | 0 | 53.484 | 51.902 | 39.09 | 23.332 | 0 | 0 | 49.173 | 31.186 | [5 empty] | 0 | -0.12 | 378 | 2.6844 | 2.4765 | 0.24957 | 0.079787 | 2.3967 | 89.2812
2010-04-06 | 6:19 | 0 | 19.882 | 0 | 3 | 0 | 21.574 | 21.767 | 22.008 | 21.694 | 19.065 | 21.767 | 13.484 | 0 | 0 | 53.484 | 51.948 | 39.09 | 23.405 | 0 | 0 | 49.15 | 31.161 | [5 empty] | 0 | -0.12 | 379 | 2.6699 | 2.4626 | 0.24898 | 0.079787 | 2.3828 | 89.2497
2010-04-06 | 6:20 | 0 | 19.918 | 0 | 4 | 0 | 21.584 | 21.802 | 22.067 | 21.753 | 19.349 | 21.848 | 13.618 | 0 | 0 | 53.47 | 51.958 | 39.1 | 23.415 | 0 | 0 | 49.159 | 31.22 | [5 empty] | 0 | -0.169 | 380 | 2.6308 | 2.4255 | 0.24739 | 0.079787 | 2.3458 | 89.1636
2010-04-06 | 6:21 | 0 | 19.918 | 0 | 4 | 0 | 21.584 | 21.826 | 22.067 | 21.728 | 19.892 | 21.802 | 13.643 | 0 | 0 | 53.517 | 51.934 | 39.076 | 23.44 | 0 | 0 | 49.183 | 31.195 | [5 empty] | 0 | -0.144 | 381 | 2.6236 | 2.4186 | 0.2471 | 0.079787 | 2.3388 | 89.1473
2010-04-06 | 6:22 | 0 | 19.892 | 0 | 4 | 0 | 21.584 | 21.826 | 22.018 | 21.753 | 20.475 | 21.848 | 13.668 | 0 | 0 | 53.47 | 51.934 | 39.076 | 23.464 | 0 | 0 | 49.159 | 31.171 | [5 empty] | 0 | -0.169 | 382 | 2.6163 | 2.4117 | 0.2468 | 0.079787 | 2.3319 | 89.1308
2010-04-06 | 6:23 | 0 | 19.892 | 0 | 3 | 0 | 21.608 | 21.802 | 22.042 | 21.706 | 20.284 | 21.826 | 13.791 | 0 | 0 | 53.493 | 51.934 | 39.076 | 23.44 | 0 | 0 | 49.115 | 31.171 | [5 empty] | 0 | -0.098 | 383 | 2.5805 | 2.3777 | 0.24535 | 0.079787 | 2.2979 | 89.0486
2010-04-06 | 6:24 | 0 | 19.892 | 0 | 4 | 0 | 21.584 | 21.848 | 21.946 | 21.657 | 20.26 | 21.848 | 13.718 | 0 | 0 | 53.447 | 51.911 | 39.054 | 23.44 | 0 | 0 | 49.136 | 31.171 | [5 empty] | 0 | -0.073 | 384 | 2.6017 | 2.3979 | 0.24621 | 0.079787 | 2.3181 | 89.0977
2010-04-06 | 6:25 | 0 | 19.897 | 0 | 4 | 0 | 21.613 | 21.856 | 22.047 | 21.736 | 20.914 | 21.951 | 13.897 | 0 | 0 | 53.475 | 51.939 | 39.059 | 23.469 | 0 | 0 | 49.164 | 31.178 | [5 empty] | 0 | -0.123 | 385 | 2.5496 | 2.3483 | 0.2441 | 0.079787 | 2.2685 | 88.9759
2010-04-06 | 6:26 | 0 | 19.867 | 0 | 4 | 0 | 21.562 | 21.826 | 22.018 | 21.682 | 21.223 | 21.897 | 13.939 | 0 | 0 | 53.379 | 51.864 | 38.937 | 23.44 | 0 | 0 | 49.115 | 31.149 | [5 empty] | 0 | -0.12 | 386 | 2.5374 | 2.3367 | 0.24361 | 0.079787 | 2.2569 | 88.9466
2010-04-06 | 6:27 | 0 | 19.842 | 0 | 4 | 0 | 21.562 | 21.826 | 22.018 | 21.706 | 21.848 | 21.946 | 14.015 | 0 | 0 | 53.402 | 51.911 | 39.031 | 23.44 | 0 | 0 | 49.136 | 31.149 | [5 empty] | 0 | -0.144 | 387 | 2.5152 | 2.3156 | 0.24271 | 0.079787 | 2.2359 | 88.8928
2010-04-06 | 6:28 | 0 | 19.867 | 0 | 3 | 0 | 21.584 | 21.826 | 22.018 | 21.706 | 21.512 | 21.946 | 14.015 | 0 | 0 | 53.447 | 51.864 | 39.031 | 23.44 | 0 | 0 | 49.136 | 31.171 | [5 empty] | 0 | -0.122 | 388 | 2.5152 | 2.3156 | 0.24271 | 0.079787 | 2.2359 | 88.8928
2010-04-06 | 6:29 | 0 | 19.842 | 0 | 4 | 0 | 21.584 | 21.826 | 22.018 | 21.706 | 21.706 | 21.993 | 14.015 | 0 | 0 | 53.447 | 51.888 | 38.983 | 23.464 | 0 | 0 | 49.115 | 31.171 | [5 empty] | 0 | -0.122 | 389 | 2.5152 | 2.3156 | 0.24271 | 0.079787 | 2.2359 | 88.8928
2010-04-06 | 6:30 | 0 | 19.867 | 0 | 4 | 0 | 21.584 | 21.826 | 21.993 | 21.753 | 21.897 | 22.067 | 14.138 | 0 | 0 | 53.402 | 51.864 | 39.007 | 23.44 | 0 | 0 | 49.068 | 31.171 | [5 empty] | 0 | -0.169 | 390 | 2.4794 | 2.2816 | 0.24126 | 0.079787 | 2.2018 | 88.8038
2010-04-06 | 6:31 | 0 | 19.867 | 0 | 4 | 0 | 21.584 | 21.777 | 22.042 | 21.706 | 21.128 | 22.042 | 14.261 | 0 | 0 | 53.423 | 51.864 | 38.983 | 23.415 | 0 | 0 | 49.045 | 31.171 | [5 empty] | 0 | -0.122 | 391 | 2.4436 | 2.2476 | 0.23981 | 0.079787 | 2.1678 | 88.7122
2010-04-06 | 6:32 | 0 | 19.892 | 0 | 3 | 0 | 21.608 | 21.777 | 22.018 | 21.682 | 21.488 | 22.091 | 14.113 | 0 | 0 | 53.402 | 51.864 | 38.937 | 23.464 | 0 | 0 | 49.068 | 31.195 | [5 empty] | 0 | -0.074 | 392 | 2.4867 | 2.2885 | 0.24155 | 0.079787 | 2.2087 | 88.8221
2010-04-06 | 6:33 | 0 | 19.897 | 0 | 4 | 0 | 21.613 | 21.831 | 22.072 | 21.736 | 21.493 | 22.121 | 14.291 | 0 | 0 | 53.451 | 51.871 | 39.011 | 23.494 | 0 | 0 | 49.096 | 31.2 | [5 empty] | 0 | -0.123 | 393 | 2.4349 | 2.2393 | 0.23945 | 0.079787 | 2.1595 | 88.6894
2010-04-06 | 6:34 | 0 | 19.897 | 0 | 4 | 0 | 21.638 | 21.831 | 22.047 | 21.736 | 22 | 22.167 | 14.414 | 0 | 0 | 53.43 | 51.871 | 38.894 | 23.469 | 0 | 0 | 49.119 | 31.225 | [5 empty] | 0 | -0.098 | 394 | 2.399 | 2.2052 | 0.238 | 0.079787 | 2.1254 | 88.5944
2010-04-06 | 6:35 | 0 | 19.842 | 1 | 4 | 0 | 21.608 | 21.802 | 22.018 | 21.728 | 21.633 | 22.187 | 14.309 | 0 | 0 | 53.402 | 51.82 | 38.937 | 23.464 | 0 | 0 | 49.068 | 31.171 | [5 empty] | 0 | -0.12 | 395 | 2.4296 | 2.2343 | 0.23924 | 0.079787 | 2.1545 | 88.6757
2010-04-06 | 6:36 | 0 | 19.842 | 0 | 3 | 0 | 21.584 | 21.826 | 22.018 | 21.728 | 21.294 | 22.211 | 14.359 | 0 | 0 | 53.402 | 51.82 | 38.959 | 23.464 | 0 | 0 | 49.045 | 31.149 | [5 empty] | 0 | -0.144 | 396 | 2.4151 | 2.2204 | 0.23865 | 0.079787 | 2.1406 | 88.6372
2010-04-06 | 6:37 | 0 | 19.867 | 0 | 4 | 0 | 21.633 | 21.826 | 22.018 | 21.753 | 21.476 | 22.224 | 14.445 | 0 | 0 | 53.391 | 51.811 | 38.949 | 23.452 | 0 | 0 | 49.059 | 31.161 | [5 empty] | 0 | -0.12 | 397 | 2.39 | 2.1966 | 0.23764 | 0.079787 | 2.1168 | 88.57
2010-04-06 | 6:38 | 0 | 19.809 | 0 | 4 | 0 | 21.576 | 21.819 | 22.01 | 21.696 | 21.409 | 22.179 | 14.402 | 0 | 0 | 53.372 | 51.792 | 38.93 | 23.457 | 0 | 0 | 49.017 | 31.166 | [5 empty] | 0 | -0.12 | 398 | 2.4025 | 2.2085 | 0.23814 | 0.079787 | 2.1287 | 88.6038
2010-04-06 | 6:39 | 0 | 19.835 | 0 | 4 | 0 | 21.601 | 21.794 | 22.035 | 21.696 | 21.554 | 22.228 | 14.45 | 0 | 0 | 53.372 | 51.769 | 38.882 | 23.457 | 0 | 0 | 49.061 | 31.092 | [5 empty] | 0 | -0.095 | 399 | 2.3886 | 2.1952 | 0.23758 | 0.079787 | 2.1155 | 88.566
2010-04-06 | 6:40 | 0 | 19.835 | 0 | 3 | 0 | 21.625 | 21.794 | 21.964 | 21.696 | 21.432 | 22.251 | 14.402 | 0 | 0 | 53.351 | 51.792 | 38.906 | 23.479 | 0 | 0 | 49.017 | 31.092 | [5 empty] | 0 | -0.071 | 400 | 2.4025 | 2.2085 | 0.23814 | 0.079787 | 2.1287 | 88.6038
2010-04-06 | 6:41 | 0 | 19.809 | 0 | 4 | 0 | 21.576 | 21.819 | 21.986 | 21.745 | 21.841 | 22.3 | 14.573 | 0 | 0 | 53.328 | 51.769 | 38.93 | 23.457 | 0 | 0 | 48.993 | 31.117 | [5 empty] | 0 | -0.169 | 401 | 2.3527 | 2.1612 | 0.23613 | 0.079787 | 2.0814 | 88.4672
2010-04-06 | 6:42 | 0 | 19.809 | 0 | 4 | 0 | 21.601 | 21.841 | 22.01 | 21.77 | 21.939 | 22.275 | 14.648 | 0 | 0 | 53.351 | 51.745 | 38.837 | 23.408 | 0 | 0 | 48.993 | 31.117 | [5 empty] | 0 | -0.169 | 402 | 2.3309 | 2.1404 | 0.23524 | 0.079787 | 2.0606 | 88.4055
2010-04-06 | 6:43 | 0 | 19.809 | 0 | 4 | 0 | 21.601 | 21.819 | 22.035 | 21.721 | 22.106 | 22.324 | 14.696 | 0 | 0 | 53.351 | 51.769 | 38.882 | 23.479 | 0 | 0 | 48.97 | 31.092 | [5 empty] | 0 | -0.12 | 403 | 2.3169 | 2.1271 | 0.23467 | 0.079787 | 2.0474 | 88.3654
2010-04-06 | 6:44 | 0 | 19.802 | 0 | 4 | 0 | 21.593 | 21.787 | 22.003 | 21.738 | 21.738 | 22.292 | 14.688 | 0 | 0 | 53.351 | 51.745 | 38.882 | 23.503 | 0 | 0 | 48.993 | 31.117 | [5 empty] | 0 | -0.145 | 404 | 2.3193 | 2.1294 | 0.23477 | 0.079787 | 2.0496 | 88.3721
2010-04-06 | 6:45 | 0 | 19.827 | 0 | 3 | 0 | 21.593 | 21.787 | 22.003 | 21.689 | 21.233 | 22.341 | 14.641 | 0 | 0 | 53.321 | 51.738 | 38.875 | 23.496 | 0 | 0 | 48.963 | 31.085 | [5 empty] | 0 | -0.096 | 405 | 2.3329 | 2.1424 | 0.23532 | 0.079787 | 2.0626 | 88.4113
2010-04-06 | 6:46 | 0 | 19.827 | 0 | 4 | 0 | 21.618 | 21.809 | 22.003 | 21.714 | 22.099 | 22.341 | 14.688 | 0 | 0 | 53.321 | 51.738 | 38.851 | 23.496 | 0 | 0 | 48.963 | 31.11 | [5 empty] | 0 | -0.096 | 406 | 2.3193 | 2.1294 | 0.23477 | 0.079787 | 2.0496 | 88.3721
2010-04-06 | 6:47 | 0 | 19.86 | 0 | 4 | 0 | 21.65 | 21.866 | 22.035 | 21.745 | 22.395 | 22.395 | 14.797 | 0 | 0 | 53.351 | 51.745 | 38.837 | 23.553 | 0 | 0 | 48.993 | 31.188 | [5 empty] | 0 | -0.095 | 407 | 2.2875 | 2.0992 | 0.23348 | 0.079787 | 2.0194 | 88.2794
2010-04-06 | 6:48 | 0 | 19.885 | 0 | 4 | 0 | 21.65 | 21.841 | 22.035 | 21.77 | 22.758 | 22.349 | 14.945 | 0 | 0 | 53.328 | 51.769 | 38.858 | 23.553 | 0 | 0 | 48.993 | 31.117 | [5 empty] | 0 | -0.12 | 408 | 2.2444 | 2.0582 | 0.23174 | 0.079787 | 1.9784 | 88.1493
2010-04-06 | 6:49 | 0 | 19.827 | 0 | 3 | 0 | 21.618 | 21.787 | 22.052 | 21.738 | 22.437 | 22.412 | 14.937 | 0 | 0 | 53.297 | 51.715 | 38.851 | 23.496 | 0 | 0 | 48.916 | 31.11 | [5 empty] | 0 | -0.12 | 409 | 2.2467 | 2.0604 | 0.23183 | 0.079787 | 1.9807 | 88.1565
2010-04-06 | 6:50 | 0 | 19.86 | 0 | 4 | 0 | 21.65 | 21.841 | 22.059 | 21.745 | 21.505 | 22.444 | 14.97 | 0 | 0 | 53.304 | 51.745 | 38.813 | 23.553 | 0 | 0 | 48.947 | 31.092 | [5 empty] | 0 | -0.095 | 410 | 2.2371 | 2.0513 | 0.23144 | 0.079787 | 1.9715 | 88.1268
2010-04-06 | 6:51 | 0 | 19.852 | 0 | 4 | 0 | 21.618 | 21.834 | 22.027 | 21.738 | 22.533 | 22.437 | 15.01 | 0 | 0 | 53.297 | 51.715 | 38.851 | 23.545 | 0 | 0 | 48.94 | 31.11 | [5 empty] | 0 | -0.12 | 411 | 2.2255 | 2.0402 | 0.23097 | 0.079787 | 1.9604 | 88.0906
2010-04-06 | 6:52 | 0 | 19.827 | 0 | 4 | 0 | 21.642 | 21.834 | 22.003 | 21.763 | 22.243 | 22.483 | 14.937 | 0 | 0 | 53.274 | 51.692 | 38.858 | 23.602 | 0 | 0 | 48.97 | 31.141 | [5 empty] | 0 | -0.121 | 412 | 2.2467 | 2.0604 | 0.23183 | 0.079787 | 1.9807 | 88.1565
2010-04-06 | 6:53 | 0 | 19.827 | 0 | 3 | 0 | 21.642 | 21.834 | 22.052 | 21.714 | 21.809 | 22.461 | 14.985 | 0 | 0 | 53.274 | 51.692 | 38.827 | 23.545 | 0 | 0 | 48.94 | 31.11 | [5 empty] | 0 | -0.072 | 413 | 2.2328 | 2.0472 | 0.23126 | 0.079787 | 1.9674 | 88.1133
2010-04-06 | 6:54 | 0 | 19.827 | 0 | 4 | 0 | 21.642 | 21.834 | 22.027 | 21.763 | 21.618 | 22.508 | 15.035 | 0 | 0 | 53.274 | 51.692 | 38.827 | 23.57 | 0 | 0 | 48.94 | 31.085 | [5 empty] | 0 | -0.121 | 414 | 2.2182 | 2.0333 | 0.23067 | 0.079787 | 1.9535 | 88.0677
2010-04-06 | 6:55 | 0 | 19.835 | 0 | 4 | 0 | 21.696 | 21.89 | 22.035 | 21.794 | 21.939 | 22.613 | 15.242 | 0 | 0 | 53.281 | 51.699 | 38.837 | 23.602 | 0 | 0 | 48.993 | 31.068 | [5 empty] | 0 | -0.098 | 415 | 2.1579 | 1.976 | 0.22823 | 0.079787 | 1.8962 | 87.8725
2010-04-06 | 6:56 | 0 | 19.827 | 0 | 4 | 0 | 21.664 | 21.858 | 22.052 | 21.787 | 22.148 | 22.606 | 15.209 | 0 | 0 | 53.251 | 51.692 | 38.782 | 23.57 | 0 | 0 | 48.94 | 31.036 | [5 empty] | 0 | -0.123 | 416 | 2.1675 | 1.9851 | 0.22862 | 0.079787 | 1.9054 | 87.9044
2010-04-06 | 6:57 | 0 | 19.827 | 0 | 4 | 0 | 21.664 | 21.858 | 22.027 | 21.809 | 22.991 | 22.628 | 15.257 | 0 | 0 | 53.274 | 51.692 | 38.851 | 23.592 | 0 | 0 | 48.94 | 31.061 | [5 empty] | 0 | -0.145 | 417 | 2.1536 | 1.9719 | 0.22805 | 0.079787 | 1.8921 | 87.858
2010-04-06 | 6:58 | 0 | 19.892 | 0 | 3 | 0 | 21.731 | 21.9 | 22.091 | 21.826 | 23.442 | 22.719 | 15.35 | 0 | 0 | 53.314 | 51.708 | 38.822 | 23.609 | 0 | 0 | 48.909 | 31.078 | [5 empty] | 0 | -0.095 | 418 | 2.1265 | 1.9461 | 0.22696 | 0.079787 | 1.8663 | 87.7663
2010-04-06 | 6:59 | 0 | 19.87 | 0 | 4 | 0 | 21.731 | 21.875 | 22.116 | 21.826 | 23.682 | 22.768 | 15.423 | 0 | 0 | 53.29 | 51.685 | 38.822 | 23.633 | 0 | 0 | 48.956 | 31.078 | [5 empty] | 0 | -0.095 | 419 | 2.1052 | 1.9259 | 0.2261 | 0.079787 | 1.8461 | 87.6927
2010-04-06 | 7:00 | 0 | 19.857 | 0 | 4 | 0 | 21.721 | 21.866 | 22.106 | 21.792 | 23.553 | 22.829 | 15.413 | 0 | 0 | 53.258 | 51.675 | 38.789 | 23.599 | 0 | 0 | 48.9 | 31.019 | [5 empty] | 0 | -0.071 | 420 | 2.1081 | 1.9287 | 0.22621 | 0.079787 | 1.8489 | 87.7029
2010-04-06 | 7:01 | 0 | 19.892 | 0 | 4 | 0 | 21.731 | 21.9 | 22.116 | 21.804 | 24.381 | 22.864 | 15.521 | 0 | 0 | 53.29 | 51.685 | 38.844 | 23.633 | 0 | 0 | 48.865 | 31.102 | [5 empty] | 0 | -0.073 | 421 | 2.0767 | 1.8988 | 0.22494 | 0.079787 | 1.819 | 87.5915
2010-04-06 | 7:02 | 0 | 19.892 | 0 | 3 | 0 | 21.78 | 21.924 | 22.165 | 21.851 | 24.308 | 22.959 | 15.498 | 0 | 0 | 53.314 | 51.685 | 38.822 | 23.633 | 0 | 0 | 48.842 | 31.102 | [5 empty] | 0 | -0.071 | 422 | 2.0834 | 1.9052 | 0.22521 | 0.079787 | 1.8254 | 87.6155
2010-04-06 | 7:03 | 0 | 19.857 | 0 | 4 | 0 | 21.721 | 21.89 | 22.106 | 21.792 | 22.854 | 22.949 | 15.485 | 0 | 0 | 53.281 | 51.652 | 38.834 | 23.624 | 0 | 0 | 48.809 | 31.117 | [5 empty] | 0 | -0.071 | 423 | 2.0872 | 1.9088 | 0.22536 | 0.079787 | 1.829 | 87.629
2010-04-06 | 7:04 | 0 | 19.892 | 0 | 4 | 0 | 21.78 | 21.949 | 22.14 | 21.851 | 22.43 | 23.008 | 15.546 | 0 | 0 | 53.29 | 51.64 | 38.751 | 23.633 | 0 | 0 | 48.888 | 31.127 | [5 empty] | 0 | -0.071 | 424 | 2.0694 | 1.8919 | 0.22464 | 0.079787 | 1.8121 | 87.5653
2010-04-06 | 7:05 | 0 | 19.857 | 0 | 4 | 0 | 21.721 | 21.937 | 22.106 | 21.866 | 22.251 | 23.045 | 15.536 | 0 | 0 | 53.234 | 51.652 | 38.834 | 23.624 | 0 | 0 | 48.832 | 31.092 | [5 empty] | 0 | -0.145 | 425 | 2.0723 | 1.8946 | 0.22476 | 0.079787 | 1.8148 | 87.5758
2010-04-06 | 7:06 | 0 | 19.918 | 0 | 3 | 0 | 21.78 | 21.924 | 22.165 | 21.851 | 22.479 | 23.153 | 15.546 | 0 | 0 | 53.267 | 51.685 | 38.822 | 23.658 | 0 | 0 | 48.888 | 31.127 | [5 empty] | 0 | -0.071 | 426 | 2.0694 | 1.8919 | 0.22464 | 0.079787 | 1.8121 | 87.5653
2010-04-06 | 7:07 | 0 | 19.882 | 0 | 4 | 0 | 21.745 | 21.915 | 22.155 | 21.841 | 22.42 | 23.143 | 15.463 | 0 | 0 | 53.234 | 51.629 | 38.765 | 23.624 | 0 | 0 | 48.832 | 31.092 | [5 empty] | 0 | -0.096 | 427 | 2.0936 | 1.9148 | 0.22562 | 0.079787 | 1.8351 | 87.6517
2010-04-06 | 7:08 | 0 | 19.882 | 0 | 4 | 0 | 21.745 | 21.937 | 22.13 | 21.866 | 22.444 | 23.165 | 15.387 | 0 | 0 | 53.234 | 51.629 | 38.789 | 23.648 | 0 | 0 | 48.832 | 31.092 | [5 empty] | 0 | -0.121 | 428 | 2.1157 | 1.9359 | 0.22652 | 0.079787 | 1.8561 | 87.7292
2010-04-06 | 7:09 | 0 | 19.882 | 0 | 4 | 0 | 21.77 | 21.915 | 22.155 | 21.866 | 21.961 | 23.19 | 15.511 | 0 | 0 | 53.234 | 51.608 | 38.765 | 23.624 | 0 | 0 | 48.809 | 31.117 | [5 empty] | 0 | -0.096 | 429 | 2.0796 | 1.9016 | 0.22506 | 0.079787 | 1.8218 | 87.602
2010-04-06 | 7:10 | 0 | 19.882 | 0 | 4 | 0 | 21.77 | 21.961 | 22.13 | 21.915 | 21.792 | 23.239 | 15.438 | 0 | 0 | 53.234 | 51.608 | 38.741 | 23.648 | 0 | 0 | 48.786 | 31.068 | [5 empty] | 0 | -0.145 | 430 | 2.1009 | 1.9218 | 0.22592 | 0.079787 | 1.842 | 87.6774
2010-04-06 | 7:11 | 0 | 19.882 | 0 | 3 | 0 | 21.77 | 21.961 | 22.13 | 21.89 | 23.239 | 23.263 | 15.709 | 0 | 0 | 53.211 | 51.608 | 38.765 | 23.648 | 0 | 0 | 48.762 | 31.117 | [5 empty] | 0 | -0.12 | 431 | 2.0219 | 1.8467 | 0.22272 | 0.079787 | 1.767 | 87.3895
2010-04-06 | 7:12 | 0 | 19.908 | 0 | 4 | 0 | 21.817 | 21.937 | 22.179 | 21.915 | 24.009 | 23.383 | 15.782 | 0 | 0 | 53.12 | 51.538 | 38.669 | 23.648 | 0 | 0 | 48.786 | 31.092 | [5 empty] | 0 | -0.098 | 432 | 2.0007 | 1.8265 | 0.22186 | 0.079787 | 1.7468 | 87.308
2010-04-06 | 7:13 | 0 | 19.908 | 0 | 4 | 0 | 21.817 | 21.961 | 22.13 | 21.89 | 25.021 | 23.383 | 15.93 | 0 | 0 | 53.211 | 51.584 | 38.741 | 23.673 | 0 | 0 | 48.809 | 31.092 | [5 empty] | 0 | -0.073 | 433 | 1.9576 | 1.7856 | 0.22011 | 0.079787 | 1.7058 | 87.1374
2010-04-06 | 7:14 | 0 | 19.908 | 0 | 4 | 0 | 21.817 | 21.986 | 22.155 | 21.915 | 25.431 | 23.383 | 15.93 | 0 | 0 | 53.211 | 51.538 | 38.765 | 23.673 | 2 | 0 | 51.652 | 26.828 | [5 empty] | 0 | -0.098 | 434 | 1.9576 | 1.7856 | 0.22011 | 0.079787 | 1.7058 | 87.1374
2010-04-06 | 7:15 | 0 | 19.882 | 0 | 3 | 0 | 21.792 | 21.986 | 22.13 | 21.937 | 25.335 | 23.503 | 16.031 | 0 | 0 | 53.188 | 51.309 | 38.483 | 23.697 | 1 | 0 | 53.762 | 21.721 | [5 empty] | 0 | -0.145 | 435 | 1.9282 | 1.7576 | 0.21892 | 0.079787 | 1.6778 | 87.0167
2010-04-06 | 7:16 | 0 | 19.882 | 0 | 4 | 0 | 21.817 | 21.961 | 22.201 | 21.915 | 25.046 | 23.479 | 16.006 | 0 | 0 | 53.188 | 51.218 | 37.684 | 23.673 | 0 | 0 | 54.152 | 21.167 | [5 empty] | 0 | -0.098 | 436 | 1.9355 | 1.7645 | 0.21922 | 0.079787 | 1.6848 | 87.0469
2010-04-06 | 7:17 | 0 | 19.908 | 0 | 4 | 0 | 21.817 | 21.986 | 22.226 | 21.89 | 25.092 | 23.503 | 16.031 | 0 | 0 | 53.162 | 51.145 | 36.954 | 23.648 | 0 | 0 | 54.149 | 21.336 | [5 empty] | 0 | -0.073 | 437 | 1.9282 | 1.7576 | 0.21892 | 0.079787 | 1.6778 | 87.0167
2010-04-06 | 7:18 | 0 | 19.842 | 0 | 4 | 0 | 21.777 | 21.922 | 22.211 | 21.851 | 25.247 | 23.464 | 16.114 | 0 | 0 | 53.148 | 51.061 | 36.397 | 23.633 | 0 | 0 | 54.019 | 21.657 | [5 empty] | 0 | -0.074 | 438 | 1.904 | 1.7346 | 0.21794 | 0.079787 | 1.6549 | 86.9146
2010-04-06 | 7:19 | 0 | 19.847 | 0 | 3 | 0 | 21.782 | 21.951 | 22.216 | 21.88 | 24.433 | 23.494 | 15.996 | 0 | 0 | 53.129 | 51.066 | 36.074 | 23.638 | 0 | 0 | 53.909 | 22.047 | [5 empty] | 0 | -0.098 | 439 | 1.9384 | 1.7673 | 0.21933 | 0.079787 | 1.6875 | 87.0589
2010-04-06 | 7:20 | 0 | 19.897 | 0 | 4 | 0 | 21.807 | 21.976 | 22.241 | 21.88 | 24.867 | 23.518 | 16.169 | 0 | 0 | 53.108 | 51.045 | 35.84 | 23.663 | 0 | 0 | 53.841 | 22.385 | [5 empty] | 0 | -0.073 | 440 | 1.888 | 1.7194 | 0.21729 | 0.079787 | 1.6396 | 86.8456
2010-04-06 | 7:21 | 0 | 19.842 | 0 | 4 | 0 | 21.802 | 21.922 | 22.187 | 21.897 | 25.367 | 23.56 | 16.212 | 0 | 0 | 53.08 | 51.038 | 35.622 | 23.609 | 0 | 0 | 53.652 | 22.645 | [5 empty] | 0 | -0.095 | 441 | 1.8755 | 1.7075 | 0.21679 | 0.079787 | 1.6277 | 86.7908
2010-04-06 | 7:22 | 0 | 19.872 | 0 | 4 | 0 | 21.831 | 21.976 | 22.29 | 21.902 | 24.747 | 23.589 | 16.292 | 0 | 0 | 53.108 | 51.045 | 35.533 | 23.663 | 0 | 0 | 53.589 | 22.94 | [5 empty] | 0 | -0.071 | 442 | 1.8522 | 1.6854 | 0.21584 | 0.079787 | 1.6056 | 86.6868
2010-04-06 | 7:23 | 0 | 19.872 | 0 | 3 | 0 | 21.807 | 21.976 | 22.241 | 21.902 | 24.673 | 23.589 | 16.267 | 0 | 0 | 53.108 | 51.066 | 35.486 | 23.663 | 0 | 0 | 53.519 | 23.155 | [5 empty] | 0 | -0.095 | 443 | 1.8594 | 1.6923 | 0.21614 | 0.079787 | 1.6125 | 86.7196
2010-04-06 | 7:24 | 0 | 19.847 | 0 | 4 | 0 | 21.831 | 21.976 | 22.265 | 21.927 | 24.264 | 23.638 | 16.416 | 0 | 0 | 53.108 | 51.045 | 35.368 | 23.663 | 0 | 0 | 53.451 | 23.374 | [5 empty] | 0 | -0.096 | 444 | 1.8161 | 1.6511 | 0.21438 | 0.079787 | 1.5713 | 86.5204
2010-04-06 | 7:25 | 0 | 19.842 | 0 | 4 | 0 | 21.826 | 21.946 | 22.26 | 21.922 | 25.127 | 23.705 | 16.31 | 0 | 0 | 53.057 | 50.994 | 35.294 | 23.656 | 0 | 0 | 53.377 | 23.56 | [5 empty] | 0 | -0.096 | 445 | 1.8469 | 1.6804 | 0.21563 | 0.079787 | 1.6006 | 86.6631
2010-04-06 | 7:26 | 0 | 19.842 | 0 | 4 | 0 | 21.826 | 21.996 | 22.236 | 21.922 | 25.127 | 23.705 | 16.411 | 0 | 0 | 53.057 | 50.994 | 35.294 | 23.656 | 0 | 0 | 53.309 | 23.729 | [5 empty] | 0 | -0.096 | 446 | 1.8175 | 1.6524 | 0.21444 | 0.079787 | 1.5726 | 86.5273
2010-04-06 | 7:27 | 0 | 19.842 | 0 | 4 | 0 | 21.851 | 21.971 | 22.236 | 21.922 | 25.007 | 23.8 | 16.411 | 0 | 0 | 53.057 | 50.994 | 35.222 | 23.656 | 0 | 0 | 53.171 | 23.898 | [5 empty] | 0 | -0.071 | 447 | 1.8175 | 1.6524 | 0.21444 | 0.079787 | 1.5726 | 86.5273
2010-04-06 | 7:28 | 0 | 19.872 | 0 | 3 | 0 | 21.88 | 22.025 | 22.29 | 21.976 | 25.156 | 23.903 | 16.416 | 0 | 0 | 53.062 | 51.022 | 35.206 | 23.638 | 0 | 0 | 53.129 | 24.119 | [5 empty] | 0 | -0.096 | 448 | 1.8161 | 1.6511 | 0.21438 | 0.079787 | 1.5713 | 86.5204
2010-04-06 | 7:29 | 0 | 19.842 | 0 | 4 | 0 | 21.851 | 21.971 | 22.26 | 21.922 | 24.644 | 23.92 | 16.436 | 0 | 0 | 53.057 | 50.994 | 35.222 | 23.656 | 0 | 0 | 53.01 | 24.259 | [5 empty] | 0 | -0.071 | 449 | 1.8102 | 1.6455 | 0.21414 | 0.079787 | 1.5657 | 86.493
2010-04-06 | 7:30 | 0 | 19.872 | 0 | 4 | 0 | 21.856 | 22.047 | 22.265 | 22 | 24.602 | 24.023 | 16.441 | 0 | 0 | 53.038 | 50.998 | 35.227 | 23.685 | 0 | 0 | 52.947 | 24.482 | [5 empty] | 0 | -0.144 | 450 | 1.8088 | 1.6441 | 0.21408 | 0.079787 | 1.5643 | 86.4861
2010-04-06 | 7:31 | 0 | 19.847 | 0 | 4 | 0 | 21.856 | 22.025 | 22.312 | 21.976 | 24.987 | 24.023 | 16.589 | 0 | 0 | 53.038 | 50.998 | 35.182 | 23.685 | 0 | 0 | 52.877 | 24.649 | [5 empty] | 0 | -0.12 | 451 | 1.7657 | 1.6032 | 0.21234 | 0.079787 | 1.5234 | 86.2769
2010-04-06 | 7:32 | 0 | 19.872 | 0 | 3 | 0 | 21.88 | 22.047 | 22.265 | 22 | 25.301 | 24.094 | 16.614 | 0 | 0 | 53.062 | 50.998 | 35.206 | 23.685 | 0 | 0 | 52.856 | 24.842 | [5 empty] | 0 | -0.12 | 452 | 1.7584 | 1.5962 | 0.21204 | 0.079787 | 1.5165 | 86.2406
2010-04-06 | 7:33 | 0 | 19.842 | 0 | 4 | 0 | 21.873 | 21.996 | 22.26 | 21.922 | 25.149 | 24.043 | 16.707 | 0 | 0 | 53.01 | 50.947 | 35.153 | 23.656 | 0 | 0 | 52.758 | 24.958 | [5 empty] | 0 | -0.049 | 453 | 1.7313 | 1.5705 | 0.21094 | 0.079787 | 1.4907 | 86.1027
2010-04-06 | 7:34 | 0 | 19.872 | 0 | 4 | 0 | 21.902 | 22.047 | 22.336 | 21.976 | 24.867 | 24.094 | 16.737 | 0 | 0 | 53.038 | 50.975 | 35.206 | 23.709 | 0 | 0 | 52.719 | 25.132 | [5 empty] | 0 | -0.074 | 454 | 1.7226 | 1.5622 | 0.21059 | 0.079787 | 1.4824 | 86.0573
2010-04-06 | 7:35 | 0 | 19.897 | 0 | 4 | 0 | 21.927 | 22.047 | 22.336 | 22 | 24.891 | 24.119 | 16.637 | 0 | 0 | 53.062 | 50.952 | 35.134 | 23.709 | 0 | 0 | 52.649 | 25.276 | [5 empty] | 0 | -0.073 | 455 | 1.7517 | 1.5899 | 0.21177 | 0.079787 | 1.5101 | 86.2069
2010-04-06 | 7:36 | 0 | 19.842 | 0 | 3 | 0 | 21.897 | 22.067 | 22.307 | 22.018 | 24.474 | 24.09 | 16.657 | 0 | 0 | 53.01 | 50.947 | 35.081 | 23.68 | 0 | 0 | 52.62 | 25.342 | [5 empty] | 0 | -0.121 | 456 | 1.7459 | 1.5843 | 0.21153 | 0.079787 | 1.5046 | 86.1774
2010-04-06 | 7:37 | 0 | 19.867 | 0 | 4 | 0 | 21.922 | 22.018 | 22.331 | 21.971 | 24.524 | 24.139 | 16.755 | 0 | 0 | 52.989 | 50.926 | 35.129 | 23.68 | 0 | 0 | 52.576 | 25.463 | [5 empty] | 0 | -0.049 | 457 | 1.7173 | 1.5572 | 0.21038 | 0.079787 | 1.4774 | 86.0299
2010-04-06 | 7:38 | 0 | 19.87 | 0 | 4 | 0 | 21.949 | 22.069 | 22.358 | 22.045 | 24.116 | 24.092 | 16.735 | 0 | 0 | 53.015 | 50.952 | 35.132 | 23.732 | 0 | 0 | 52.534 | 25.563 | [5 empty] | 0 | -0.096 | 458 | 1.7232 | 1.5628 | 0.21061 | 0.079787 | 1.483 | 86.0604
2010-04-06 | 7:39 | 0 | 19.87 | 0 | 4 | 0 | 21.924 | 22.094 | 22.309 | 22.069 | 24.335 | 24.166 | 16.659 | 0 | 0 | 53.015 | 50.928 | 35.155 | 23.707 | 0 | 0 | 52.487 | 25.683 | [5 empty] | 0 | -0.145 | 459 | 1.7453 | 1.5838 | 0.21151 | 0.079787 | 1.504 | 86.1744
2010-04-06 | 7:40 | 0 | 19.895 | 0 | 3 | 0 | 21.949 | 22.094 | 22.358 | 22.022 | 25.056 | 24.116 | 16.833 | 0 | 0 | 53.015 | 50.952 | 35.155 | 23.732 | 0 | 0 | 52.487 | 25.779 | [5 empty] | 0 | -0.073 | 460 | 1.6946 | 1.5356 | 0.20946 | 0.079787 | 1.4558 | 85.9089
2010-04-06 | 7:41 | 0 | 19.92 | 0 | 4 | 0 | 21.973 | 22.094 | 22.358 | 22.022 | 25.105 | 24.141 | 16.634 | 0 | 0 | 53.015 | 50.928 | 35.155 | 23.732 | 0 | 0 | 52.42 | 25.924 | [5 empty] | 0 | -0.049 | 461 | 1.7526 | 1.5907 | 0.21181 | 0.079787 | 1.5109 | 86.2113
2010-04-06 | 7:42 | 0 | 19.92 | 0 | 4 | 0 | 21.949 | 22.094 | 22.358 | 22.069 | 25.323 | 24.116 | 16.757 | 0 | 0 | 52.992 | 50.928 | 35.132 | 23.707 | 0 | 0 | 52.373 | 25.997 | [5 empty] | 0 | -0.12 | 462 | 1.7168 | 1.5567 | 0.21035 | 0.079787 | 1.4769 | 86.0268
2010-04-06 | 7:43 | 0 | 19.89 | 1 | 4 | 0 | 21.944 | 22.064 | 22.354 | 22.015 | 25.968 | 24.112 | 16.876 | 0 | 0 | 52.964 | 50.877 | 35.081 | 23.678 | 0 | 0 | 52.275 | 26.063 | [5 empty] | 0 | -0.071 | 463 | 1.6821 | 1.5237 | 0.20895 | 0.079787 | 1.4439 | 85.8408
2010-04-06 | 7:44 | 0 | 19.89 | 0 | 3 | 0 | 21.969 | 22.089 | 22.329 | 22.04 | 26.353 | 24.112 | 16.999 | 0 | 0 | 52.94 | 50.9 | 35.103 | 23.702 | 0 | 0 | 52.254 | 26.112 | [5 empty] | 0 | -0.071 | 464 | 1.6463 | 1.4897 | 0.2075 | 0.079787 | 1.4099 | 85.6404
2010-04-06 | 7:45 | 0 | 19.92 | 0 | 4 | 0 | 21.973 | 22.094 | 22.383 | 22.045 | 25.973 | 24.045 | 17.054 | 0 | 0 | 52.968 | 50.882 | 35.132 | 23.732 | 2 | 0 | 52.901 | 24.791 | [5 empty] | 0 | -0.072 | 465 | 1.6303 | 1.4745 | 0.20685 | 0.079787 | 1.3947 | 85.5479
2010-04-06 | 7:46 | 0 | 19.895 | 0 | 4 | 0 | 21.973 | 22.143 | 22.383 | 22.094 | 25.369 | 24.116 | 17.079 | 0 | 0 | 52.947 | 50.424 | 34.945 | 23.732 | 4 | 0 | 54.184 | 20.794 | [5 empty] | 0 | -0.121 | 466 | 1.623 | 1.4675 | 0.20656 | 0.079787 | 1.3877 | 85.5052
2010-04-06 | 7:47 | 0 | 19.865 | 0 | 4 | 0 | 21.969 | 22.089 | 22.403 | 22.04 | 24.617 | 24.063 | 17.099 | 0 | 0 | 52.919 | 50.212 | 33.928 | 23.678 | 0 | 0 | 54.294 | 20.355 | [5 empty] | 0 | -0.071 | 467 | 1.6172 | 1.462 | 0.20632 | 0.079787 | 1.3822 | 85.4708
2010-04-06 | 7:48 | 0 | 19.895 | 0 | 3 | 0 | 22.022 | 22.118 | 22.454 | 22.069 | 24.671 | 24.141 | 17.202 | 0 | 0 | 52.924 | 50.172 | 32.993 | 23.707 | 0 | 0 | 54.231 | 20.505 | [5 empty] | 0 | -0.047 | 468 | 1.5872 | 1.4335 | 0.2051 | 0.079787 | 1.3537 | 85.2897
2010-04-06 | 7:49 | 0 | 19.92 | 0 | 4 | 0 | 22.022 | 22.118 | 22.454 | 22.069 | 24.575 | 24.141 | 17.13 | 0 | 0 | 52.924 | 50.125 | 32.284 | 23.732 | 0 | 0 | 54.093 | 20.77 | [5 empty] | 0 | -0.047 | 469 | 1.6081 | 1.4534 | 0.20595 | 0.079787 | 1.3736 | 85.417
2010-04-06 | 7:50 | 0 | 19.89 | 0 | 4 | 0 | 21.969 | 22.113 | 22.403 | 22.04 | 23.847 | 24.112 | 17.024 | 0 | 0 | 52.849 | 50.053 | 31.676 | 23.678 | 0 | 0 | 53.928 | 21.005 | [5 empty] | 0 | -0.071 | 470 | 1.639 | 1.4828 | 0.2072 | 0.079787 | 1.403 | 85.5985
2010-04-06 | 7:51 | 0 | 19.92 | 0 | 3 | 0 | 22.022 | 22.118 | 22.454 | 22.094 | 24.237 | 24.19 | 17.079 | 0 | 0 | 52.877 | 50.058 | 31.367 | 23.732 | 0 | 0 | 53.794 | 21.324 | [5 empty] | 0 | -0.072 | 471 | 1.623 | 1.4675 | 0.20656 | 0.079787 | 1.3877 | 85.5052
2010-04-06 | 7:52 | 0 | 19.945 | 0 | 4 | 0 | 22.022 | 22.143 | 22.432 | 22.118 | 25.394 | 24.237 | 17.278 | 0 | 0 | 52.854 | 50.034 | 31.056 | 23.732 | 0 | 0 | 53.68 | 21.613 | [5 empty] | 0 | -0.096 | 472 | 1.565 | 1.4124 | 0.20421 | 0.079787 | 1.3327 | 85.1516
2010-04-06 | 7:53 | 0 | 19.865 | 0 | 4 | 0 | 21.993 | 22.138 | 22.378 | 22.089 | 25.075 | 24.281 | 17.197 | 0 | 0 | 52.803 | 50.03 | 30.857 | 23.678 | 0 | 0 | 53.538 | 21.775 | [5 empty] | 0 | -0.096 | 473 | 1.5886 | 1.4349 | 0.20516 | 0.079787 | 1.3551 | 85.2987
2010-04-06 | 7:54 | 0 | 19.89 | 0 | 4 | 0 | 22.015 | 22.113 | 22.425 | 22.089 | 25.365 | 24.207 | 17.273 | 0 | 0 | 52.826 | 49.983 | 30.712 | 23.702 | 0 | 0 | 53.444 | 21.993 | [5 empty] | 0 | -0.074 | 474 | 1.5665 | 1.4138 | 0.20427 | 0.079787 | 1.334 | 85.1608
2010-04-06 | 7:55 | 0 | 19.895 | 0 | 3 | 0 | 22.022 | 22.167 | 22.432 | 22.118 | 25.298 | 24.237 | 17.401 | 0 | 0 | 52.81 | 49.964 | 30.693 | 23.732 | 0 | 0 | 53.405 | 22.189 | [5 empty] | 0 | -0.096 | 475 | 1.5292 | 1.3784 | 0.20276 | 0.079787 | 1.2986 | 84.9197
2010-04-06 | 7:56 | 0 | 19.87 | 0 | 4 | 0 | 22.022 | 22.167 | 22.407 | 22.118 | 25.129 | 24.237 | 17.376 | 0 | 0 | 52.81 | 49.988 | 30.597 | 23.732 | 0 | 0 | 53.337 | 22.358 | [5 empty] | 0 | -0.096 | 476 | 1.5365 | 1.3853 | 0.20305 | 0.079787 | 1.3055 | 84.9677
2010-04-06 | 7:57 | 0 | 19.92 | 0 | 4 | 0 | 22.045 | 22.143 | 22.454 | 22.143 | 25.997 | 24.19 | 17.549 | 0 | 0 | 52.833 | 49.967 | 30.597 | 23.732 | 0 | 0 | 53.314 | 22.528 | [5 empty] | 0 | -0.098 | 477 | 1.4861 | 1.3374 | 0.20101 | 0.079787 | 1.2576 | 84.6257
2010-04-06 | 7:58 | 0 | 19.95 | 0 | 4 | 0 | 22.074 | 22.172 | 22.483 | 22.123 | 26.147 | 24.17 | 17.504 | 0 | 0 | 52.838 | 49.971 | 30.602 | 23.785 | 0 | 0 | 53.251 | 22.702 | [5 empty] | 0 | -0.049 | 478 | 1.4992 | 1.3499 | 0.20154 | 0.079787 | 1.2701 | 84.7169
2010-04-06 | 7:59 | 0 | 19.95 | 0 | 3 | 0 | 22.074 | 22.197 | 22.508 | 22.148 | 27.135 | 24.17 | 17.678 | 0 | 0 | 52.838 | 49.948 | 30.602 | 23.761 | 0 | 0 | 53.183 | 22.846 | [5 empty] | 0 | -0.074 | 479 | 1.4486 | 1.3017 | 0.19949 | 0.079787 | 1.2219 | 84.3553
2010-04-06 | 8:00 | 0 | 19.925 | 0 | 4 | 0 | 22.099 | 22.197 | 22.508 | 22.172 | 27.88 | 24.17 | 17.703 | 0 | 0 | 52.814 | 49.927 | 30.555 | 23.761 | 0 | 0 | 53.09 | 22.991 | [5 empty] | 0 | -0.073 | 480 | 1.4413 | 1.2948 | 0.19919 | 0.079787 | 1.215 | 84.3012
2010-04-06 | 8:01 | 0 | 19.9 | 0 | 4 | 0 | 22.052 | 22.219 | 22.461 | 22.172 | 27.856 | 24.195 | 17.753 | 0 | 0 | 52.77 | 49.927 | 30.58 | 23.785 | 0 | 0 | 53.045 | 23.111 | [5 empty] | 0 | -0.12 | 481 | 1.4267 | 1.281 | 0.1986 | 0.079787 | 1.2012 | 84.1915
2010-04-06 | 8:02 | 0 | 20.001 | 0 | 3 | 0 | 22.123 | 22.219 | 22.533 | 22.197 | 28.145 | 24.17 | 17.851 | 0 | 0 | 52.838 | 49.948 | 30.651 | 23.835 | 0 | 0 | 53.022 | 23.305 | [5 empty] | 0 | -0.074 | 482 | 1.3982 | 1.2538 | 0.19745 | 0.079787 | 1.1741 | 83.9698
2010-04-06 | 8:03 | 0 | 19.95 | 0 | 4 | 0 | 22.123 | 22.219 | 22.557 | 22.197 | 28.675 | 24.17 | 17.999 | 0 | 0 | 52.793 | 49.948 | 30.602 | 23.81 | 0 | 0 | 52.975 | 23.401 | [5 empty] | 0 | -0.074 | 483 | 1.3551 | 1.2129 | 0.1957 | 0.079787 | 1.1331 | 83.6172
2010-04-06 | 8:04 | 0 | 19.95 | 0 | 4 | 0 | 22.099 | 22.243 | 22.508 | 22.268 | 28.508 | 24.146 | 17.999 | 0 | 0 | 52.814 | 49.971 | 30.627 | 23.81 | 0 | 0 | 52.908 | 23.545 | [5 empty] | 0 | -0.169 | 484 | 1.3551 | 1.2129 | 0.1957 | 0.079787 | 1.1331 | 83.6172
2010-04-06 | 8:05 | 0 | 19.975 | 0 | 4 | 0 | 22.148 | 22.219 | 22.557 | 22.197 | 28.243 | 24.146 | 17.974 | 0 | 0 | 52.793 | 49.904 | 30.651 | 23.835 | 0 | 0 | 52.838 | 23.641 | [5 empty] | 0 | -0.049 | 485 | 1.3624 | 1.2198 | 0.19599 | 0.079787 | 1.14 | 83.6783
2010-04-06 | 8:06 | 0 | 19.925 | 0 | 3 | 0 | 22.074 | 22.268 | 22.483 | 22.243 | 28.219 | 24.146 | 17.876 | 0 | 0 | 52.77 | 49.88 | 30.651 | 23.81 | 0 | 0 | 52.723 | 23.736 | [5 empty] | 0 | -0.169 | 486 | 1.3909 | 1.2469 | 0.19715 | 0.079787 | 1.1671 | 83.9118
2010-04-06 | 8:07 | 0 | 19.983 | 0 | 4 | 0 | 22.179 | 22.3 | 22.564 | 22.275 | 28.515 | 24.131 | 18.13 | 0 | 0 | 52.824 | 49.934 | 30.683 | 23.866 | 0 | 0 | 52.707 | 23.888 | [5 empty] | 0 | -0.096 | 487 | 1.3169 | 1.1766 | 0.19415 | 0.079787 | 1.0968 | 83.2859
2010-04-06 | 8:08 | 0 | 20.033 | 0 | 4 | 0 | 22.204 | 22.324 | 22.589 | 22.3 | 28.54 | 24.156 | 18.105 | 0 | 0 | 52.824 | 49.934 | 30.732 | 23.888 | 0 | 0 | 52.686 | 24.011 | [5 empty] | 0 | -0.096 | 488 | 1.3242 | 1.1835 | 0.19445 | 0.079787 | 1.1037 | 83.3506
2010-04-06 | 8:09 | 0 | 20.001 | 0 | 3 | 0 | 22.172 | 22.268 | 22.557 | 22.243 | 28.339 | 24.124 | 17.999 | 0 | 0 | 52.793 | 49.904 | 30.747 | 23.857 | 0 | 0 | 52.609 | 24.075 | [5 empty] | 0 | -0.071 | 489 | 1.3551 | 1.2129 | 0.1957 | 0.079787 | 1.1331 | 83.6172
2010-04-06 | 8:10 | 0 | 20.008 | 0 | 4 | 0 | 22.204 | 22.349 | 22.589 | 22.324 | 28.562 | 24.178 | 18.206 | 0 | 0 | 52.824 | 49.911 | 30.779 | 23.888 | 0 | 0 | 52.592 | 24.202 | [5 empty] | 0 | -0.12 | 490 | 1.2948 | 1.1556 | 0.19326 | 0.079787 | 1.0758 | 83.0847
2010-04-06 | 8:11 | 0 | 20.008 | 0 | 4 | 0 | 22.228 | 22.324 | 22.589 | 22.275 | 27.961 | 24.131 | 18.253 | 0 | 0 | 52.824 | 49.911 | 30.828 | 23.888 | 0 | 0 | 52.548 | 24.322 | [5 empty] | 0 | -0.047 | 491 | 1.2811 | 1.1426 | 0.1927 | 0.079787 | 1.0628 | 82.9569
2010-04-06 | 8:12 | 0 | 20.033 | 0 | 3 | 0 | 22.204 | 22.324 | 22.564 | 22.3 | 28.057 | 24.107 | 18.253 | 0 | 0 | 52.8 | 49.911 | 30.803 | 23.866 | 0 | 0 | 52.478 | 24.396 | [5 empty] | 0 | -0.096 | 492 | 1.2811 | 1.1426 | 0.1927 | 0.079787 | 1.0628 | 82.9569
2010-04-06 | 8:13 | 0 | 20.033 | 0 | 4 | 0 | 22.204 | 22.324 | 22.589 | 22.324 | 27.817 | 24.131 | 18.402 | 0 | 0 | 52.8 | 49.911 | 30.803 | 23.888 | 0 | 0 | 52.455 | 24.467 | [5 empty] | 0 | -0.12 | 493 | 1.2377 | 1.1013 | 0.19094 | 0.079787 | 1.0215 | 82.5328
2010-04-06 | 8:14 | 0 | 20.008 | 0 | 4 | 0 | 22.204 | 22.373 | 22.564 | 22.324 | 27.527 | 24.107 | 18.155 | 0 | 0 | 52.754 | 49.864 | 30.803 | 23.866 | 0 | 0 | 52.434 | 24.565 | [5 empty] | 0 | -0.12 | 494 | 1.3097 | 1.1697 | 0.19386 | 0.079787 | 1.0899 | 83.2205
2010-04-06 | 8:15 | 0 | 20.001 | 0 | 4 | 0 | 22.172 | 22.292 | 22.606 | 22.268 | 27.015 | 24.026 | 17.999 | 0 | 0 | 52.723 | 49.834 | 30.796 | 23.835 | 0 | 0 | 52.357 | 24.604 | [5 empty] | 0 | -0.096 | 495 | 1.3551 | 1.2129 | 0.1957 | 0.079787 | 1.1331 | 83.6172
2010-04-06 | 8:16 | 0 | 20.033 | 0 | 3 | 0 | 22.228 | 22.349 | 22.589 | 22.3 | 26.708 | 24.058 | 17.884 | 0 | 0 | 52.777 | 49.864 | 30.852 | 23.888 | 0 | 0 | 52.387 | 24.732 | [5 empty] | 0 | -0.072 | 496 | 1.3886 | 1.2447 | 0.19706 | 0.079787 | 1.1649 | 83.8931
2010-04-06 | 8:17 | 0 | 20.033 | 0 | 4 | 0 | 22.204 | 22.349 | 22.564 | 22.324 | 26.779 | 24.058 | 18.206 | 0 | 0 | 52.754 | 49.841 | 30.852 | 23.888 | 0 | 0 | 52.34 | 24.806 | [5 empty] | 0 | -0.12 | 497 | 1.2948 | 1.1556 | 0.19326 | 0.079787 | 1.0758 | 83.0847
2010-04-06 | 8:18 | 0 | 20.033 | 0 | 4 | 0 | 22.228 | 22.349 | 22.638 | 22.324 | 27.407 | 24.033 | 18.377 | 0 | 0 | 52.73 | 49.841 | 30.877 | 23.888 | 0 | 0 | 52.34 | 24.877 | [5 empty] | 0 | -0.096 | 498 | 1.245 | 1.1082 | 0.19124 | 0.079787 | 1.0285 | 82.606
2010-04-06 | 8:19 | 0 | 20.033 | 0 | 3 | 0 | 22.228 | 22.324 | 22.638 | 22.3 | 26.877 | 24.011 | 18.402 | 0 | 0 | 52.707 | 49.82 | 30.877 | 23.866 | 0 | 0 | 52.296 | 24.95 | [5 empty] | 0 | -0.072 | 499 | 1.2377 | 1.1013 | 0.19094 | 0.079787 | 1.0215 | 82.5328
2010-04-06 | 8:20 | 0 | 20.001 | 0 | 4 | 0 | 22.172 | 22.341 | 22.557 | 22.268 | 27.28 | 23.93 | 18.369 | 0 | 0 | 52.7 | 49.789 | 30.916 | 23.857 | 0 | 0 | 52.219 | 25.014 | [5 empty] | 0 | -0.096 | 500 | 1.2473 | 1.1105 | 0.19133 | 0.079787 | 1.0307 | 82.6292
2010-04-06 | 8:21 | 0 | 20.033 | 0 | 4 | 0 | 22.251 | 22.349 | 22.613 | 22.324 | 28.081 | 23.987 | 18.13 | 0 | 0 | 52.707 | 49.796 | 30.899 | 23.888 | 0 | 0 | 52.182 | 25.095 | [5 empty] | 0 | -0.073 | 501 | 1.3169 | 1.1766 | 0.19415 | 0.079787 | 1.0968 | 83.2859
2010-04-06 | 8:22 | 0 | 20.056 | 0 | 3 | 0 | 22.228 | 22.349 | 22.638 | 22.3 | 27.142 | 23.962 | 18.452 | 0 | 0 | 52.73 | 49.82 | 30.923 | 23.888 | 0 | 0 | 52.112 | 25.19 | [5 empty] | 0 | -0.072 | 502 | 1.2232 | 1.0875 | 0.19035 | 0.079787 | 1.0077 | 82.3837
2010-04-06 | 8:23 | 0 | 20.033 | 0 | 4 | 0 | 22.204 | 22.349 | 22.613 | 22.373 | 26.009 | 23.913 | 18.698 | 0 | 0 | 52.707 | 49.796 | 30.972 | 23.888 | 0 | 0 | 52.065 | 25.24 | [5 empty] | 0 | -0.169 | 503 | 1.1515 | 1.0194 | 0.18745 | 0.079787 | 0.93961 | 81.5955
2010-04-06 | 8:24 | 0 | 20.033 | 0 | 4 | 0 | 22.228 | 22.349 | 22.564 | 22.324 | 26.154 | 23.913 | 18.477 | 0 | 0 | 52.686 | 49.773 | 30.972 | 23.888 | 0 | 0 | 52.044 | 25.286 | [5 empty] | 0 | -0.096 | 504 | 1.2159 | 1.0806 | 0.19006 | 0.079787 | 1.0008 | 82.3078
2010-04-06 | 8:25 | 0 | 20.033 | 0 | 3 | 0 | 22.251 | 22.373 | 22.638 | 22.349 | 26.924 | 23.938 | 18.477 | 0 | 0 | 52.686 | 49.773 | 30.997 | 23.913 | 0 | 0 | 52.044 | 25.384 | [5 empty] | 0 | -0.098 | 505 | 1.2159 | 1.0806 | 0.19006 | 0.079787 | 1.0008 | 82.3078
2010-04-06 | 8:26 | 0 | 20.033 | 0 | 4 | 0 | 22.204 | 22.349 | 22.613 | 22.324 | 27.503 | 23.888 | 18.525 | 0 | 0 | 52.686 | 49.75 | 30.997 | 23.888 | 0 | 0 | 52.021 | 25.431 | [5 empty] | 0 | -0.12 | 506 | 1.2019 | 1.0673 | 0.18949 | 0.079787 | 0.98749 | 82.1596
2010-04-06 | 8:27 | 0 | 20.056 | 0 | 4 | 0 | 22.228 | 22.373 | 22.613 | 22.324 | 27.647 | 23.842 | 18.625 | 0 | 0 | 52.663 | 49.75 | 31.043 | 23.888 | 0 | 0 | 51.974 | 25.504 | [5 empty] | 0 | -0.096 | 507 | 1.1728 | 1.0396 | 0.18831 | 0.079787 | 0.95981 | 81.8394
2010-04-06 | 8:28 | 0 | 20.056 | 0 | 3 | 0 | 22.228 | 22.395 | 22.613 | 22.373 | 28.297 | 23.817 | 18.771 | 0 | 0 | 52.639 | 49.726 | 31.043 | 23.888 | 0 | 0 | 51.951 | 25.551 | [5 empty] | 0 | -0.145 | 508 | 1.1303 | 0.99919 | 0.18659 | 0.079787 | 0.9194 | 81.3423
2010-04-06 | 8:29 | 0 | 20.033 | 0 | 4 | 0 | 22.251 | 22.349 | 22.638 | 22.349 | 28.251 | 23.793 | 18.771 | 0 | 0 | 52.663 | 49.726 | 31.021 | 23.913 | 0 | 0 | 51.927 | 25.6 | [5 empty] | 0 | -0.098 | 509 | 1.1303 | 0.99919 | 0.18659 | 0.079787 | 0.9194 | 81.3423
2010-04-06 | 8:30 | 0 | 20.066 | 0 | 4 | 0 | 22.307 | 22.405 | 22.621 | 22.405 | 28.547 | 23.874 | 18.829 | 0 | 0 | 52.67 | 49.733 | 31.075 | 23.92 | 0 | 0 | 51.913 | 25.681 | [5 empty] | 0 | -0.098 | 510 | 1.1134 | 0.98313 | 0.18591 | 0.079787 | 0.90335 | 81.1343
2010-04-06 | 8:31 | 0 | 20.081 | 0 | 3 | 0 | 22.251 | 22.373 | 22.638 | 22.349 | 29.02 | 23.768 | 19.045 | 0 | 0 | 52.663 | 49.703 | 31.092 | 23.913 | 0 | 0 | 51.883 | 25.745 | [5 empty] | 0 | -0.098 | 511 | 1.0505 | 0.92334 | 0.18336 | 0.079787 | 0.84356 | 80.3008
2010-04-06 | 8:32 | 0 | 20.033 | 0 | 4 | 0 | 22.251 | 22.373 | 22.638 | 22.349 | 27.334 | 23.768 | 18.575 | 0 | 0 | 52.616 | 49.682 | 31.068 | 23.888 | 0 | 0 | 51.883 | 25.794 | [5 empty] | 0 | -0.098 | 512 | 1.1874 | 1.0534 | 0.1889 | 0.079787 | 0.97365 | 82.0015
2010-04-06 | 8:33 | 0 | 20.033 | 0 | 4 | 0 | 22.228 | 22.42 | 22.564 | 22.395 | 27.047 | 23.746 | 18.749 | 0 | 0 | 52.616 | 49.682 | 31.141 | 23.913 | 0 | 0 | 51.836 | 25.84 | [5 empty] | 0 | -0.167 | 513 | 1.1367 | 1.0053 | 0.18685 | 0.079787 | 0.92549 | 81.4196
2010-04-06 | 8:34 | 0 | 20.089 | 0 | 3 | 0 | 22.26 | 22.405 | 22.621 | 22.405 | 26.669 | 23.8 | 18.633 | 0 | 0 | 52.623 | 49.689 | 31.149 | 23.898 | 0 | 0 | 51.843 | 25.921 | [5 empty] | 0 | -0.145 | 514 | 1.1705 | 1.0374 | 0.18822 | 0.079787 | 0.9576 | 81.8131
2010-04-06 | 8:35 | 0 | 20.008 | 0 | 4 | 0 | 22.228 | 22.373 | 22.589 | 22.373 | 25.865 | 23.648 | 18.796 | 0 | 0 | 52.592 | 49.659 | 31.141 | 23.888 | 0 | 0 | 51.792 | 25.914 | [5 empty] | 0 | -0.145 | 515 | 1.123 | 0.99227 | 0.18629 | 0.079787 | 0.91248 | 81.2534
2010-04-06 | 8:36 | 0 | 20.089 | 0 | 4 | 0 | 22.26 | 22.405 | 22.645 | 22.38 | 26.402 | 23.729 | 19.003 | 0 | 0 | 52.623 | 49.689 | 31.173 | 23.92 | 0 | 0 | 51.776 | 25.992 | [5 empty] | 0 | -0.12 | 516 | 1.0627 | 0.93497 | 0.18385 | 0.079787 | 0.85518 | 80.4706
2010-04-06 | 8:37 | 0 | 20.066 | 0 | 3 | 0 | 22.282 | 22.405 | 22.67 | 22.405 | 27.245 | 23.705 | 19.028 | 0 | 0 | 52.623 | 49.666 | 31.198 | 23.92 | 0 | 0 | 51.706 | 26.066 | [5 empty] | 0 | -0.123 | 517 | 1.0554 | 0.92805 | 0.18356 | 0.079787 | 0.84826 | 80.37
2010-04-06 | 8:38 | 0 | 20.071 | 0 | 4 | 0 | 22.243 | 22.41 | 22.604 | 22.434 | 26.988 | 23.638 | 19.01 | 0 | 0 | 52.606 | 49.649 | 31.156 | 23.903 | 0 | 0 | 51.668 | 26.073 | [5 empty] | 0 | -0.191 | 518 | 1.0607 | 0.93303 | 0.18377 | 0.079787 | 0.85324 | 80.4426
2010-04-06 | 8:39 | 0 | 20.071 | 0 | 3 | 0 | 22.243 | 22.41 | 22.579 | 22.41 | 27.061 | 23.663 | 18.811 | 0 | 0 | 52.585 | 49.626 | 31.181 | 23.903 | 0 | 0 | 51.668 | 26.12 | [5 empty] | 0 | -0.167 | 519 | 1.1186 | 0.98812 | 0.18612 | 0.079787 | 0.90833 | 81.1995
2010-04-06 | 8:40 | 0 | 20.071 | 0 | 4 | 0 | 22.243 | 22.41 | 22.604 | 22.363 | 28.192 | 23.592 | 18.96 | 0 | 0 | 52.562 | 49.626 | 31.156 | 23.903 | 0 | 0 | 51.645 | 26.193 | [5 empty] | 0 | -0.12 | 520 | 1.0752 | 0.94687 | 0.18436 | 0.079787 | 0.86708 | 80.6404
2010-04-06 | 8:41 | 0 | 20.071 | 0 | 4 | 0 | 22.265 | 22.388 | 22.653 | 22.363 | 28.77 | 23.567 | 19.209 | 0 | 0 | 52.539 | 49.603 | 31.203 | 23.903 | 0 | 0 | 51.668 | 26.218 | [5 empty] | 0 | -0.098 | 521 | 1.0027 | 0.87795 | 0.18142 | 0.079787 | 0.79816 | 79.5981
2010-04-06 | 8:42 | 0 | 20.048 | 0 | 3 | 0 | 22.265 | 22.388 | 22.628 | 22.339 | 28.434 | 23.543 | 19.256 | 0 | 0 | 52.539 | 49.582 | 31.227 | 23.903 | 0 | 0 | 51.668 | 26.264 | [5 empty] | 0 | -0.074 | 522 | 0.98905 | 0.86494 | 0.18087 | 0.079787 | 0.78515 | 79.3842
2010-04-06 | 8:43 | 0 | 19.998 | 0 | 4 | 0 | 22.265 | 22.388 | 22.604 | 22.339 | 28.65 | 23.494 | 19.209 | 0 | 0 | 52.562 | 49.582 | 31.252 | 23.903 | 0 | 0 | 51.668 | 26.289 | [5 empty] | 0 | -0.074 | 523 | 1.0027 | 0.87795 | 0.18142 | 0.079787 | 0.79816 | 79.5981
2010-04-06 | 8:44 | 0 | 20.104 | 0 | 4 | 0 | 22.297 | 22.42 | 22.611 | 22.395 | 29.092 | 23.55 | 19.365 | 0 | 0 | 52.569 | 49.589 | 31.259 | 23.935 | 0 | 0 | 51.652 | 26.345 | [5 empty] | 0 | -0.098 | 524 | 0.95731 | 0.83477 | 0.17958 | 0.079787 | 0.75498 | 78.8647
2010-04-06 | 8:45 | 0 | 20.071 | 0 | 3 | 0 | 22.29 | 22.388 | 22.579 | 22.388 | 28.601 | 23.494 | 19.455 | 0 | 0 | 52.515 | 49.558 | 31.252 | 23.903 | 0 | 0 | 51.645 | 26.363 | [5 empty] | 0 | -0.098 | 525 | 0.9311 | 0.80986 | 0.17852 | 0.079787 | 0.73007 | 78.4089
2010-04-06 | 8:46 | 0 | 20.104 | 0 | 4 | 0 | 22.275 | 22.442 | 22.611 | 22.442 | 26.924 | 23.526 | 19.314 | 0 | 0 | 52.546 | 49.565 | 31.308 | 23.96 | 0 | 0 | 51.675 | 26.441 | [5 empty] | 0 | -0.167 | 526 | 0.97216 | 0.84888 | 0.18018 | 0.079787 | 0.7691 | 79.112
2010-04-06 | 8:47 | 0 | 20.071 | 0 | 4 | 0 | 22.265 | 22.388 | 22.579 | 22.388 | 26.723 | 23.472 | 19.083 | 0 | 0 | 52.492 | 49.535 | 31.252 | 23.881 | 0 | 0 | 51.575 | 26.434 | [5 empty] | 0 | -0.123 | 527 | 1.0394 | 0.91283 | 0.18291 | 0.079787 | 0.83304 | 80.1437
2010-04-06 | 8:48 | 0 | 20.129 | 0 | 3 | 0 | 22.275 | 22.466 | 22.635 | 22.395 | 27.503 | 23.479 | 19.141 | 0 | 0 | 52.499 | 49.565 | 31.333 | 23.96 | 0 | 0 | 51.605 | 26.49 | [5 empty] | 0 | -0.12 | 528 | 1.0225 | 0.89677 | 0.18222 | 0.079787 | 0.81698 | 79.8974
2010-04-06 | 8:49 | 0 | 20.104 | 0 | 4 | 0 | 22.297 | 22.42 | 22.635 | 22.371 | 28.753 | 23.454 | 19.611 | 0 | 0 | 52.522 | 49.542 | 31.308 | 23.913 | 0 | 0 | 51.561 | 26.539 | [5 empty] | 0 | -0.074 | 529 | 0.88568 | 0.76668 | 0.17668 | 0.079787 | 0.68689 | 77.5551
2010-04-06 | 8:50 | 0 | 20.104 | 0 | 4 | 0 | 22.297 | 22.42 | 22.66 | 22.42 | 28.586 | 23.43 | 19.535 | 0 | 0 | 52.522 | 49.542 | 31.308 | 23.935 | 0 | 0 | 51.538 | 26.586 | [5 empty] | 0 | -0.123 | 530 | 0.90781 | 0.78771 | 0.17757 | 0.079787 | 0.70792 | 77.9818
2010-04-06 | 8:51 | 0 | 20.071 | 0 | 3 | 0 | 22.265 | 22.434 | 22.508 | 22.339 | 29.18 | 23.327 | 19.603 | 0 | 0 | 52.469 | 49.465 | 31.347 | 23.881 | 0 | 0 | 51.437 | 26.578 | [5 empty] | 0 | -0.074 | 531 | 0.88801 | 0.76889 | 0.17677 | 0.079787 | 0.6891 | 77.6011
2010-04-06 | 8:52 | 0 | 20.081 | 0 | 4 | 0 | 22.275 | 22.442 | 22.635 | 22.395 | 28.199 | 23.405 | 19.561 | 0 | 0 | 52.499 | 49.519 | 31.355 | 23.913 | 0 | 0 | 51.444 | 26.61 | [5 empty] | 0 | -0.12 | 532 | 0.90024 | 0.78052 | 0.17727 | 0.079787 | 0.70073 | 77.8382
2010-04-06 | 8:53 | 0 | 20.104 | 1 | 3 | 0 | 22.29 | 22.388 | 22.628 | 22.363 | 27.662 | 23.351 | 18.985 | 0 | 0 | 52.448 | 49.465 | 31.323 | 23.881 | 0 | 0 | 51.414 | 26.652 | [5 empty] | 0 | -0.073 | 533 | 1.068 | 0.93995 | 0.18406 | 0.079787 | 0.86016 | 80.5422
2010-04-06 | 8:54 | 0 | 20.071 | 0 | 4 | 0 | 22.243 | 22.388 | 22.579 | 22.363 | 27.083 | 23.327 | 19.231 | 0 | 0 | 52.448 | 49.444 | 31.347 | 23.881 | 0 | 0 | 51.393 | 26.674 | [5 empty] | 0 | -0.12 | 534 | 0.99633 | 0.87186 | 0.18116 | 0.079787 | 0.79207 | 79.4987
2010-04-06 | 8:55 | 0 | 20.129 | 0 | 4 | 0 | 22.297 | 22.42 | 22.66 | 22.395 | 27.069 | 23.359 | 19.241 | 0 | 0 | 52.431 | 49.474 | 31.355 | 23.913 | 0 | 0 | 51.423 | 26.73 | [5 empty] | 0 | -0.098 | 535 | 0.99342 | 0.86909 | 0.18104 | 0.079787 | 0.7893 | 79.4531
2010-04-06 | 8:56 | 0 | 20.129 | 0 | 3 | 0 | 22.275 | 22.442 | 22.635 | 22.442 | 26.995 | 23.31 | 19.314 | 0 | 0 | 52.455 | 49.474 | 31.404 | 23.888 | 0 | 0 | 51.444 | 26.755 | [5 empty] | 0 | -0.167 | 536 | 0.97216 | 0.84888 | 0.18018 | 0.079787 | 0.7691 | 79.112
2010-04-06 | 8:57 | 0 | 20.104 | 0 | 4 | 0 | 22.275 | 22.466 | 22.635 | 22.395 | 26.659 | 23.359 | 19.387 | 0 | 0 | 52.452 | 49.449 | 31.379 | 23.913 | 0 | 0 | 51.374 | 26.755 | [5 empty] | 0 | -0.12 | 537 | 0.95091 | 0.82868 | 0.17932 | 0.079787 | 0.74889 | 78.7556
2010-04-06 | 8:58 | 0 | 20.139 | 0 | 4 | 0 | 22.309 | 22.43 | 22.694 | 22.405 | 26.694 | 23.32 | 19.4 | 0 | 0 | 52.485 | 49.481 | 31.463 | 23.947 | 0 | 0 | 51.43 | 26.836 | [5 empty] | 0 | -0.096 | 538 | 0.94712 | 0.82508 | 0.17917 | 0.079787 | 0.74529 | 78.6904
2010-04-06 | 8:59 | 0 | 20.106 | 0 | 3 | 0 | 22.277 | 22.444 | 22.564 | 22.373 | 26.588 | 23.312 | 19.219 | 0 | 0 | 52.431 | 49.428 | 31.431 | 23.891 | 0 | 0 | 51.355 | 26.804 | [5 empty] | 0 | -0.096 | 539 | 0.99983 | 0.87518 | 0.1813 | 0.079787 | 0.79539 | 79.5531
2010-04-06 | 9:00 | 0 | 20.106 | 0 | 4 | 0 | 22.277 | 22.444 | 22.613 | 22.373 | 26.902 | 23.288 | 19.465 | 0 | 0 | 52.431 | 49.404 | 31.455 | 23.915 | 0 | 0 | 51.355 | 26.828 | [5 empty] | 0 | -0.096 | 540 | 0.92819 | 0.80709 | 0.1784 | 0.079787 | 0.7273 | 78.3567
2010-04-06 | 9:01 | 0 | 20.106 | 0 | 3 | 0 | 22.3 | 22.42 | 22.662 | 22.398 | 26.949 | 23.337 | 19.538 | 0 | 0 | 52.408 | 49.404 | 31.455 | 23.915 | 0 | 0 | 51.355 | 26.877 | [5 empty] | 0 | -0.098 | 541 | 0.90693 | 0.78688 | 0.17754 | 0.079787 | 0.70709 | 77.9653
2010-04-06 | 9:02 | 0 | 20.131 | 0 | 4 | 0 | 22.3 | 22.42 | 22.589 | 22.398 | 26.274 | 23.383 | 19.538 | 0 | 0 | 52.387 | 49.36 | 31.431 | 23.915 | 0 | 0 | 51.355 | 26.902 | [5 empty] | 0 | -0.098 | 542 | 0.90693 | 0.78688 | 0.17754 | 0.079787 | 0.70709 | 77.9653
2010-04-06 | 9:03 | 0 | 20.131 | 0 | 4 | 0 | 22.3 | 22.42 | 22.638 | 22.398 | 26.662 | 23.361 | 19.737 | 0 | 0 | 52.387 | 49.383 | 31.502 | 23.891 | 0 | 0 | 51.332 | 26.926 | [5 empty] | 0 | -0.098 | 543 | 0.84899 | 0.7318 | 0.17519 | 0.079787 | 0.65201 | 76.7988
2010-04-06 | 9:04 | 0 | 20.164 | 0 | 3 | 0 | 22.331 | 22.476 | 22.645 | 22.452 | 26.066 | 23.464 | 19.719 | 0 | 0 | 52.417 | 49.39 | 31.487 | 23.923 | 0 | 0 | 51.316 | 26.98 | [5 empty] | 0 | -0.121 | 544 | 0.85423 | 0.73678 | 0.1754 | 0.079787 | 0.65699 | 76.9109
2010-04-06 | 9:05 | 0 | 20.164 | 0 | 4 | 0 | 22.309 | 22.452 | 22.645 | 22.38 | 26.404 | 23.44 | 19.646 | 0 | 0 | 52.417 | 49.367 | 31.509 | 23.947 | 0 | 0 | 51.386 | 26.98 | [5 empty] | 0 | -0.071 | 545 | 0.87548 | 0.75699 | 0.17626 | 0.079787 | 0.6772 | 77.3514
2010-04-06 | 9:06 | 0 | 20.164 | 0 | 4 | 0 | 22.309 | 22.452 | 22.621 | 22.452 | 26.836 | 23.489 | 19.82 | 0 | 0 | 52.394 | 49.367 | 31.534 | 23.947 | 0 | 0 | 51.316 | 27.029 | [5 empty] | 0 | -0.143 | 546 | 0.82482 | 0.70882 | 0.17421 | 0.079787 | 0.62904 | 76.2639
2010-04-06 | 9:07 | 0 | 20.131 | 0 | 3 | 0 | 22.277 | 22.42 | 22.662 | 22.373 | 27.311 | 23.361 | 19.711 | 0 | 0 | 52.34 | 49.313 | 31.477 | 23.891 | 0 | 0 | 51.262 | 26.998 | [5 empty] | 0 | -0.096 | 547 | 0.85656 | 0.739 | 0.1755 | 0.079787 | 0.65921 | 76.9602
2010-04-06 | 9:08 | 0 | 20.139 | 0 | 4 | 0 | 22.285 | 22.501 | 22.645 | 22.452 | 27.633 | 23.464 | 19.991 | 0 | 0 | 52.371 | 49.367 | 31.558 | 23.947 | 0 | 0 | 51.316 | 27.054 | [5 empty] | 0 | -0.167 | 548 | 0.77502 | 0.66149 | 0.17219 | 0.079787 | 0.5817 | 75.0566
2010-04-06 | 9:09 | 0 | 20.139 | 0 | 3 | 0 | 22.309 | 22.452 | 22.621 | 22.43 | 26.958 | 23.513 | 20.116 | 0 | 0 | 52.371 | 49.32 | 31.558 | 23.947 | 0 | 0 | 51.292 | 27.103 | [5 empty] | 0 | -0.121 | 549 | 0.73862 | 0.62689 | 0.17072 | 0.079787 | 0.5471 | 74.071
2010-04-06 | 9:10 | 0 | 20.164 | 0 | 4 | 0 | 22.285 | 22.476 | 22.645 | 22.452 | 27.439 | 23.464 | 19.867 | 0 | 0 | 52.371 | 49.32 | 31.583 | 23.947 | 0 | 0 | 51.316 | 27.103 | [5 empty] | 0 | -0.167 | 550 | 0.81113 | 0.69581 | 0.17366 | 0.079787 | 0.61603 | 75.9468
2010-04-06 | 9:11 | 0 | 20.139 | 0 | 4 | 0 | 22.309 | 22.452 | 22.67 | 22.452 | 28.162 | 23.464 | 19.918 | 0 | 0 | 52.347 | 49.299 | 31.583 | 23.947 | 0 | 0 | 51.292 | 27.125 | [5 empty] | 0 | -0.143 | 551 | 0.79628 | 0.6817 | 0.17305 | 0.079787 | 0.60191 | 75.5904
2010-04-06 | 9:12 | 0 | 20.139 | 0 | 3 | 0 | 22.309 | 22.476 | 22.645 | 22.405 | 27.848 | 23.489 | 19.794 | 0 | 0 | 52.371 | 49.299 | 31.558 | 23.923 | 0 | 0 | 51.292 | 27.15 | [5 empty] | 0 | -0.096 | 552 | 0.83239 | 0.71602 | 0.17452 | 0.079787 | 0.63623 | 76.4348
2010-04-06 | 9:13 | 0 | 20.172 | 0 | 4 | 0 | 22.341 | 22.483 | 22.726 | 22.461 | 28.314 | 23.496 | 20.197 | 0 | 0 | 52.354 | 49.306 | 31.59 | 23.955 | 0 | 0 | 51.299 | 27.181 | [5 empty] | 0 | -0.12 | 553 | 0.71503 | 0.60447 | 0.16976 | 0.079787 | 0.52468 | 73.3788
2010-04-06 | 9:14 | 0 | 20.164 | 0 | 3 | 0 | 22.309 | 22.43 | 22.645 | 22.43 | 28.089 | 23.489 | 19.892 | 0 | 0 | 52.324 | 49.276 | 31.558 | 23.923 | 0 | 0 | 51.269 | 27.174 | [5 empty] | 0 | -0.121 | 554 | 0.80385 | 0.68889 | 0.17336 | 0.079787 | 0.60911 | 75.7738
2010-04-06 | 9:15 | 0 | 20.172 | 0 | 4 | 0 | 22.317 | 22.483 | 22.653 | 22.461 | 28.241 | 23.472 | 19.827 | 0 | 0 | 52.263 | 49.236 | 31.541 | 23.93 | 0 | 0 | 51.278 | 27.231 | [5 empty] | 0 | -0.144 | 555 | 0.82278 | 0.70689 | 0.17413 | 0.079787 | 0.6271 | 76.2173
2010-04-06 | 9:16 | 0 | 20.172 | 0 | 4 | 0 | 22.317 | 22.483 | 22.677 | 22.437 | 28.099 | 23.472 | 20.073 | 0 | 0 | 52.333 | 49.26 | 31.661 | 23.955 | 0 | 0 | 51.323 | 27.231 | [5 empty] | 0 | -0.12 | 556 | 0.75114 | 0.63879 | 0.17123 | 0.079787 | 0.55901 | 74.4208
2010-04-06 | 9:17 | 0 | 20.139 | 0 | 3 | 0 | 22.285 | 22.452 | 22.645 | 22.405 | 28.067 | 23.464 | 20.041 | 0 | 0 | 52.303 | 49.264 | 31.642 | 23.96 | 0 | 0 | 51.26 | 27.235 | [5 empty] | 0 | -0.12 | 557 | 0.76046 | 0.64765 | 0.1716 | 0.079787 | 0.56786 | 74.6737
2010-04-06 | 9:18 | 0 | 20.209 | 0 | 4 | 0 | 22.351 | 22.52 | 22.689 | 22.496 | 27.797 | 23.557 | 20.284 | 0 | 0 | 52.322 | 49.271 | 31.674 | 24.014 | 0 | 0 | 51.243 | 27.289 | [5 empty] | 0 | -0.145 | 558 | 0.6897 | 0.58039 | 0.16874 | 0.079787 | 0.5006 | 72.5826
2010-04-06 | 9:19 | 0 | 20.209 | 0 | 3 | 0 | 22.351 | 22.474 | 22.689 | 22.474 | 28.351 | 23.557 | 20.284 | 0 | 0 | 52.298 | 49.248 | 31.698 | 23.967 | 0 | 0 | 51.22 | 27.289 | [5 empty] | 0 | -0.123 | 559 | 0.6897 | 0.58039 | 0.16874 | 0.079787 | 0.5006 | 72.5826
2010-04-06 | 9:20 | 0 | 20.184 | 0 | 4 | 0 | 22.351 | 22.474 | 22.689 | 22.474 | 28.302 | 23.557 | 19.887 | 0 | 0 | 52.298 | 49.225 | 31.698 | 23.967 | 0 | 0 | 51.267 | 27.289 | [5 empty] | 0 | -0.123 | 560 | 0.80531 | 0.69028 | 0.17342 | 0.079787 | 0.61049 | 75.8086
2010-04-06 | 9:21 | 0 | 20.209 | 0 | 4 | 0 | 22.329 | 22.496 | 22.665 | 22.425 | 27.652 | 23.484 | 20.184 | 0 | 0 | 52.298 | 49.204 | 31.698 | 23.967 | 0 | 0 | 51.173 | 27.314 | [5 empty] | 0 | -0.096 | 561 | 0.71882 | 0.60807 | 0.16992 | 0.079787 | 0.52828 | 73.493
2010-04-06 | 9:22 | 0 | 20.184 | 0 | 3 | 0 | 22.351 | 22.52 | 22.665 | 22.449 | 27.314 | 23.508 | 19.84 | 0 | 0 | 52.275 | 49.225 | 31.698 | 23.967 | 0 | 0 | 51.197 | 27.314 | [5 empty] | 0 | -0.098 | 562 | 0.81899 | 0.70329 | 0.17398 | 0.079787 | 0.6235 | 76.1303
2010-04-06 | 9:23 | 0 | 20.209 | 0 | 4 | 0 | 22.329 | 22.496 | 22.665 | 22.425 | 26.014 | 23.437 | 20.159 | 0 | 0 | 52.275 | 49.133 | 31.698 | 23.967 | 0 | 0 | 51.152 | 27.363 | [5 empty] | 0 | -0.096 | 563 | 0.7261 | 0.61499 | 0.17021 | 0.079787 | 0.5352 | 73.7092
2010-04-06 | 9:24 | 0 | 20.217 | 0 | 3 | 0 | 22.361 | 22.481 | 22.697 | 22.481 | 26.6 | 23.54 | 19.897 | 0 | 0 | 52.282 | 49.187 | 31.705 | 23.974 | 0 | 0 | 51.183 | 27.37 | [5 empty] | 0 | -0.12 | 564 | 0.80239 | 0.68751 | 0.1733 | 0.079787 | 0.60772 | 75.7388
2010-04-06 | 9:25 | 0 | 20.242 | 0 | 4 | 0 | 22.361 | 22.481 | 22.697 | 22.496 | 26.76 | 23.533 | 19.815 | 0 | 0 | 52.252 | 49.157 | 31.747 | 23.967 | 0 | 0 | 51.129 | 27.387 | [5 empty] | 0 | -0.135 | 565 | 0.82627 | 0.71021 | 0.17427 | 0.079787 | 0.63042 | 76.297
2010-04-06 | 9:26 | 0 | 20.217 | 0 | 3 | 0 | 22.361 | 22.506 | 22.697 | 22.481 | 27.444 | 23.54 | 19.897 | 0 | 0 | 52.282 | 49.187 | 31.754 | 23.999 | 0 | 0 | 51.183 | 27.444 | [5 empty] | 0 | -0.12 | 566 | 0.80239 | 0.68751 | 0.1733 | 0.079787 | 0.60772 | 75.7388
2010-04-06 | 9:27 | 0 | 20.242 | 0 | 4 | 0 | 22.336 | 22.481 | 22.672 | 22.456 | 27.586 | 23.491 | 20.291 | 0 | 0 | 52.259 | 49.164 | 31.804 | 23.999 | 0 | 0 | 51.136 | 27.444 | [5 empty] | 0 | -0.12 | 567 | 0.68766 | 0.57845 | 0.16865 | 0.079787 | 0.49866 | 72.516
2010-04-06 | 9:28 | 0 | 20.209 | 0 | 4 | 0 | 22.329 | 22.474 | 22.64 | 22.449 | 27.748 | 23.533 | 20.061 | 0 | 0 | 52.205 | 49.133 | 31.723 | 23.942 | 0 | 0 | 51.106 | 27.434 | [5 empty] | 0 | -0.12 | 568 | 0.75464 | 0.64212 | 0.17137 | 0.079787 | 0.56233 | 74.5164
2010-04-06 | 9:29 | 0 | 20.217 | 0 | 3 | 0 | 22.361 | 22.506 | 22.672 | 22.432 | 27.49 | 23.565 | 20.094 | 0 | 0 | 52.235 | 49.14 | 31.779 | 23.999 | 0 | 0 | 51.159 | 27.444 | [5 empty] | 0 | -0.071 | 569 | 0.74503 | 0.63298 | 0.17098 | 0.079787 | 0.55319 | 74.2515
2010-04-06 | 9:30 | 0 | 20.242 | 0 | 4 | 0 | 22.361 | 22.506 | 22.721 | 22.481 | 28.069 | 23.54 | 20.217 | 0 | 0 | 52.235 | 49.14 | 31.779 | 23.999 | 0 | 0 | 51.113 | 27.49 | [5 empty] | 0 | -0.12 | 570 | 0.70921 | 0.59893 | 0.16953 | 0.079787 | 0.51915 | 73.2008
2010-04-06 | 9:31 | 0 | 20.242 | 0 | 3 | 0 | 22.336 | 22.506 | 22.672 | 22.506 | 28.528 | 23.565 | 20.336 | 0 | 0 | 52.214 | 49.117 | 31.804 | 23.999 | 0 | 0 | 51.066 | 27.49 | [5 empty] | 0 | -0.17 | 571 | 0.67456 | 0.566 | 0.16812 | 0.079787 | 0.48621 | 72.0781
2010-04-06 | 9:32 | 0 | 20.217 | 0 | 4 | 0 | 22.336 | 22.528 | 22.65 | 22.506 | 28.719 | 23.516 | 20.144 | 0 | 0 | 52.235 | 49.117 | 31.828 | 23.999 | 0 | 0 | 51.066 | 27.49 | [5 empty] | 0 | -0.17 | 572 | 0.73047 | 0.61914 | 0.17039 | 0.079787 | 0.53935 | 73.8368
2010-04-06 | 9:33 | 0 | 20.217 | 0 | 3 | 0 | 22.336 | 22.481 | 22.697 | 22.456 | 27.321 | 23.491 | 20.267 | 0 | 0 | 52.191 | 49.096 | 31.804 | 23.974 | 0 | 0 | 51.066 | 27.539 | [5 empty] | 0 | -0.12 | 573 | 0.69465 | 0.58509 | 0.16894 | 0.079787 | 0.50531 | 72.7427
2010-04-06 | 9:34 | 0 | 20.242 | 0 | 4 | 0 | 22.336 | 22.481 | 22.697 | 22.432 | 27.226 | 23.491 | 20.217 | 0 | 0 | 52.191 | 49.096 | 31.828 | 23.974 | 0 | 0 | 51.089 | 27.539 | [5 empty] | 0 | -0.096 | 574 | 0.70921 | 0.59893 | 0.16953 | 0.079787 | 0.51915 | 73.2008
2010-04-06 | 9:35 | 0 | 20.242 | 0 | 4 | 0 | 22.336 | 22.506 | 22.672 | 22.432 | 28.14 | 23.516 | 20.336 | 0 | 0 | 52.168 | 49.073 | 31.804 | 23.974 | 0 | 0 | 51.066 | 27.564 | [5 empty] | 0 | -0.096 | 575 | 0.67456 | 0.566 | 0.16812 | 0.079787 | 0.48621 | 72.0781
2010-04-06 | 9:36 | 0 | 20.274 | 0 | 3 | 0 | 22.393 | 22.513 | 22.729 | 22.513 | 27.208 | 23.548 | 20.202 | 0 | 0 | 52.175 | 49.08 | 31.835 | 24.006 | 0 | 0 | 51.075 | 27.596 | [5 empty] | 0 | -0.12 | 576 | 0.71358 | 0.60309 | 0.1697 | 0.079787 | 0.5233 | 73.3346
2010-04-06 | 9:37 | 0 | 20.274 | 0 | 4 | 0 | 22.319 | 22.464 | 22.658 | 22.488 | 26.958 | 23.56 | 20.358 | 0 | 0 | 52.212 | 49.117 | 31.921 | 24.043 | 0 | 0 | 51.134 | 27.633 | [5 empty] | 0 | -0.169 | 577 | 0.66815 | 0.55991 | 0.16786 | 0.079787 | 0.48012 | 71.8578
2010-04-06 | 9:38 | 0 | 20.306 | 0 | 3 | 0 | 22.4 | 22.545 | 22.736 | 22.545 | 27.12 | 23.58 | 20.232 | 0 | 0 | 52.207 | 49.089 | 31.892 | 24.014 | 0 | 0 | 51.085 | 27.652 | [5 empty] | 0 | -0.145 | 578 | 0.70484 | 0.59478 | 0.16935 | 0.079787 | 0.515 | 73.0654
2010-04-06 | 9:39 | 0 | 20.274 | 0 | 4 | 0 | 22.368 | 22.535 | 22.658 | 22.513 | 27.113 | 23.523 | 19.978 | 0 | 0 | 52.154 | 49.012 | 31.762 | 23.957 | 0 | 0 | 51.031 | 27.642 | [5 empty] | 0 | -0.145 | 579 | 0.77881 | 0.66509 | 0.17235 | 0.079787 | 0.5853 | 75.1538
2010-04-06 | 9:40 | 0 | 20.282 | 0 | 3 | 0 | 22.4 | 22.545 | 22.712 | 22.52 | 27.674 | 23.58 | 20.134 | 0 | 0 | 52.207 | 49.066 | 31.916 | 24.038 | 0 | 0 | 50.991 | 27.674 | [5 empty] | 0 | -0.12 | 580 | 0.73338 | 0.62191 | 0.17051 | 0.079787 | 0.54212 | 73.921
2010-04-06 | 9:41 | 0 | 20.249 | 0 | 4 | 0 | 22.368 | 22.513 | 22.704 | 22.488 | 26.632 | 23.499 | 20.495 | 0 | 0 | 52.184 | 49.042 | 31.916 | 24.014 | 0 | 0 | 51.015 | 27.674 | [5 empty] | 0 | -0.12 | 581 | 0.62826 | 0.52198 | 0.16625 | 0.079787 | 0.4422 | 70.3848
2010-04-06 | 9:42 | 0 | 20.274 | 0 | 3 | 0 | 22.368 | 22.488 | 22.68 | 22.488 | 26.463 | 23.452 | 20.657 | 0 | 0 | 52.177 | 49.012 | 31.884 | 24.006 | 0 | 0 | 50.961 | 27.667 | [5 empty] | 0 | -0.12 | 582 | 0.58108 | 0.47714 | 0.16433 | 0.079787 | 0.39736 | 68.382
2010-04-06 | 9:43 | 0 | 20.306 | 0 | 4 | 0 | 22.4 | 22.545 | 22.689 | 22.496 | 26.88 | 23.484 | 20.568 | 0 | 0 | 52.163 | 49.042 | 31.916 | 24.038 | 0 | 0 | 50.991 | 27.723 | [5 empty] | 0 | -0.096 | 583 | 0.607 | 0.50178 | 0.16538 | 0.079787 | 0.42199 | 69.5208
2010-04-06 | 9:44 | 0 | 20.306 | 0 | 3 | 0 | 22.376 | 22.545 | 22.712 | 22.496 | 26.784 | 23.459 | 20.448 | 0 | 0 | 52.184 | 49.021 | 31.938 | 24.038 | 0 | 0 | 50.991 | 27.723 | [5 empty] | 0 | -0.12 | 584 | 0.64194 | 0.53499 | 0.1668 | 0.079787 | 0.45521 | 70.9108
2010-04-06 | 9:45 | 0 | 20.331 | 0 | 4 | 0 | 22.4 | 22.52 | 22.712 | 22.52 | 27.169 | 23.364 | 20.399 | 0 | 0 | 52.14 | 49.042 | 31.938 | 24.038 | 0 | 0 | 51.015 | 27.723 | [5 empty] | 0 | -0.12 | 585 | 0.65621 | 0.54856 | 0.16738 | 0.079787 | 0.46877 | 71.4358
2010-04-06 | 9:46 | 0 | 20.313 | 0 | 4 | 0 | 22.407 | 22.577 | 22.721 | 22.577 | 27.49 | 23.442 | 20.696 | 0 | 0 | 52.17 | 49.028 | 31.995 | 24.07 | 0 | 0 | 51.115 | 27.755 | [5 empty] | 0 | -0.17 | 586 | 0.56972 | 0.46635 | 0.16387 | 0.079787 | 0.38656 | 67.8503
2010-04-06 | 9:47 | 0 | 20.282 | 0 | 3 | 0 | 22.376 | 22.545 | 22.689 | 22.545 | 27.338 | 23.435 | 20.689 | 0 | 0 | 52.14 | 49.021 | 31.916 | 24.014 | 0 | 0 | 51.038 | 27.772 | [5 empty] | 0 | -0.169 | 587 | 0.57176 | 0.46828 | 0.16396 | 0.079787 | 0.3885 | 67.9473
2010-04-06 | 9:48 | 0 | 20.282 | 0 | 4 | 0 | 22.351 | 22.545 | 22.689 | 22.496 | 27.579 | 23.41 | 20.617 | 0 | 0 | 52.14 | 48.975 | 31.938 | 24.038 | 0 | 0 | 51.038 | 27.748 | [5 empty] | 0 | -0.145 | 588 | 0.59273 | 0.48821 | 0.16481 | 0.079787 | 0.40843 | 68.9062
2010-04-06 | 9:49 | 0 | 20.313 | 0 | 3 | 0 | 22.407 | 22.577 | 22.743 | 22.503 | 27.466 | 23.396 | 20.456 | 0 | 0 | 52.147 | 48.982 | 31.97 | 24.07 | 0 | 0 | 51.045 | 27.804 | [5 empty] | 0 | -0.096 | 589 | 0.63961 | 0.53278 | 0.16671 | 0.079787 | 0.45299 | 70.8228
2010-04-06 | 9:50 | 0 | 20.338 | 0 | 4 | 0 | 22.407 | 22.577 | 22.721 | 22.552 | 27.731 | 23.371 | 20.671 | 0 | 0 | 52.147 | 49.005 | 31.995 | 24.045 | 0 | 0 | 51.068 | 27.826 | [5 empty] | 0 | -0.145 | 590 | 0.577 | 0.47327 | 0.16417 | 0.079787 | 0.39348 | 68.1935
2010-04-06 | 9:51 | 0 | 20.338 | 0 | 3 | 0 | 22.407 | 22.577 | 22.721 | 22.552 | 27.321 | 23.418 | 20.745 | 0 | 0 | 52.123 | 48.958 | 32.019 | 24.045 | 0 | 0 | 51.045 | 27.804 | [5 empty] | 0 | -0.145 | 591 | 0.55546 | 0.45278 | 0.1633 | 0.079787 | 0.373 | 67.1515
2010-04-06 | 9:52 | 0 | 20.362 | 0 | 4 | 0 | 22.407 | 22.552 | 22.743 | 22.503 | 26.936 | 23.371 | 20.625 | 0 | 0 | 52.123 | 48.958 | 31.97 | 24.045 | 0 | 0 | 51.001 | 27.826 | [5 empty] | 0 | -0.096 | 592 | 0.5904 | 0.486 | 0.16471 | 0.079787 | 0.40621 | 68.803
2010-04-06 | 9:53 | 0 | 20.338 | 0 | 3 | 0 | 22.432 | 22.528 | 22.721 | 22.454 | 26.792 | 23.275 | 20.551 | 0 | 0 | 52.1 | 48.935 | 31.948 | 24.07 | 0 | 0 | 51.022 | 27.826 | [5 empty] | 0 | -0.022 | 593 | 0.61195 | 0.50648 | 0.16559 | 0.079787 | 0.4267 | 69.7274
2010-04-06 | 9:54 | 0 | 20.338 | 0 | 4 | 0 | 22.407 | 22.552 | 22.697 | 22.528 | 27.515 | 23.371 | 20.696 | 0 | 0 | 52.1 | 48.935 | 31.995 | 24.045 | 0 | 0 | 51.022 | 27.851 | [5 empty] | 0 | -0.121 | 594 | 0.56972 | 0.46635 | 0.16387 | 0.079787 | 0.38656 | 67.8503
2010-04-06 | 9:55 | 0 | 20.37 | 0 | 3 | 0 | 22.439 | 22.559 | 22.753 | 22.535 | 27.571 | 23.329 | 20.777 | 0 | 0 | 52.13 | 48.965 | 32.1 | 24.102 | 0 | 0 | 51.075 | 27.883 | [5 empty] | 0 | -0.096 | 595 | 0.54614 | 0.44393 | 0.16292 | 0.079787 | 0.36414 | 66.6754
2010-04-06 | 9:56 | 0 | 20.313 | 0 | 4 | 0 | 22.383 | 22.552 | 22.697 | 22.528 | 27.13 | 23.347 | 20.6 | 0 | 0 | 52.056 | 48.914 | 32.044 | 24.07 | 0 | 0 | 51.068 | 27.851 | [5 empty] | 0 | -0.145 | 596 | 0.59768 | 0.49292 | 0.16501 | 0.079787 | 0.41313 | 69.1227
2010-04-06 | 9:57 | 0 | 20.37 | 0 | 3 | 0 | 22.439 | 22.559 | 22.753 | 22.535 | 27.642 | 23.329 | 20.681 | 0 | 0 | 52.086 | 48.921 | 32.041 | 24.043 | 0 | 0 | 51.043 | 27.848 | [5 empty] | 0 | -0.096 | 597 | 0.57409 | 0.4705 | 0.16405 | 0.079787 | 0.39071 | 68.0573
2010-04-06 | 9:58 | 0 | 20.311 | 0 | 4 | 0 | 22.356 | 22.55 | 22.719 | 22.55 | 28.187 | 23.273 | 20.961 | 0 | 0 | 52.051 | 48.886 | 32.041 | 24.043 | 0 | 0 | 51.019 | 27.897 | [5 empty] | 0 | -0.194 | 598 | 0.49256 | 0.393 | 0.16075 | 0.079787 | 0.31321 | 63.5882
2010-04-06 | 9:59 | 0 | 20.311 | 0 | 3 | 0 | 22.356 | 22.55 | 22.67 | 22.55 | 28.331 | 23.32 | 21.177 | 0 | 0 | 52.051 | 48.865 | 32.066 | 24.043 | 0 | 0 | 51.019 | 27.873 | [5 empty] | 0 | -0.194 | 599 | 0.42966 | 0.33321 | 0.1582 | 0.079787 | 0.25342 | 58.9817
2010-04-06 | 10:00 | 0 | 20.336 | 0 | 4 | 0 | 22.405 | 22.55 | 22.67 | 22.501 | 26.694 | 23.298 | 21.248 | 0 | 0 | 52.028 | 48.842 | 32.017 | 24.043 | 0 | 0 | 50.996 | 27.897 | [5 empty] | 0 | -0.096 | 600 | 0.40898 | 0.31355 | 0.15736 | 0.079787 | 0.23377 | 57.1581
2010-04-06 | 10:01 | 0 | 20.336 | 0 | 3 | 0 | 22.38 | 22.525 | 22.694 | 22.525 | 25.512 | 23.298 | 21.152 | 0 | 0 | 52.028 | 48.795 | 31.946 | 23.994 | 0 | 0 | 50.973 | 27.873 | [5 empty] | 0 | -0.145 | 601 | 0.43694 | 0.34013 | 0.15849 | 0.079787 | 0.26034 | 59.5827
2010-04-06 | 10:02 | 0 | 20.311 | 0 | 4 | 0 | 22.38 | 22.525 | 22.694 | 22.501 | 25.007 | 23.273 | 20.912 | 0 | 0 | 52.028 | 48.818 | 32.09 | 24.067 | 0 | 0 | 50.973 | 27.922 | [5 empty] | 0 | -0.121 | 602 | 0.50683 | 0.40656 | 0.16133 | 0.079787 | 0.32677 | 64.4741
2010-04-06 | 10:03 | 0 | 20.36 | 1 | 3 | 0 | 22.356 | 22.525 | 22.743 | 22.525 | 25.61 | 23.273 | 20.887 | 0 | 0 | 51.983 | 48.818 | 32.041 | 24.043 | 0 | 0 | 50.905 | 27.897 | [5 empty] | 0 | -0.169 | 603 | 0.51411 | 0.41348 | 0.16162 | 0.079787 | 0.33369 | 64.9071
2010-04-06 | 10:04 | 0 | 20.336 | 0 | 4 | 0 | 22.38 | 22.501 | 22.67 | 22.501 | 26.598 | 23.273 | 21.128 | 0 | 0 | 51.983 | 48.795 | 32.041 | 24.067 | 0 | 0 | 50.905 | 27.922 | [5 empty] | 0 | -0.121 | 604 | 0.44393 | 0.34677 | 0.15878 | 0.079787 | 0.26698 | 60.1411
2010-04-06 | 10:05 | 0 | 20.365 | 0 | 3 | 0 | 22.385 | 22.555 | 22.699 | 22.53 | 26.627 | 23.302 | 21.11 | 0 | 0 | 52.011 | 48.823 | 32.095 | 24.067 | 0 | 0 | 50.928 | 27.922 | [5 empty] | 0 | -0.145 | 605 | 0.44917 | 0.35175 | 0.15899 | 0.079787 | 0.27196 | 60.5486
2010-04-06 | 10:06 | 0 | 20.389 | 0 | 4 | 0 | 22.385 | 22.555 | 22.699 | 22.53 | 26.434 | 23.302 | 21.302 | 0 | 0 | 52.011 | 48.8 | 32.095 | 24.072 | 0 | 0 | 50.886 | 27.976 | [5 empty] | 0 | -0.145 | 606 | 0.39326 | 0.29861 | 0.15672 | 0.079787 | 0.21882 | 55.6427
2010-04-06 | 10:07 | 0 | 20.36 | 0 | 3 | 0 | 22.356 | 22.501 | 22.694 | 22.454 | 25.634 | 23.224 | 21.081 | 0 | 0 | 51.96 | 48.748 | 32.041 | 24.043 | 0 | 0 | 50.837 | 27.947 | [5 empty] | 0 | -0.098 | 607 | 0.45761 | 0.35978 | 0.15933 | 0.079787 | 0.27999 | 61.1853
2010-04-06 | 10:08 | 0 | 20.365 | 0 | 4 | 0 | 22.41 | 22.555 | 22.724 | 22.483 | 25.615 | 23.229 | 21.012 | 0 | 0 | 52.011 | 48.776 | 32.071 | 24.072 | 0 | 0 | 50.886 | 27.976 | [5 empty] | 0 | -0.073 | 608 | 0.47771 | 0.37888 | 0.16015 | 0.079787 | 0.29909 | 62.6099
2010-04-06 | 10:09 | 0 | 20.36 | 0 | 3 | 0 | 22.38 | 22.525 | 22.719 | 22.501 | 25.367 | 23.248 | 20.838 | 0 | 0 | 51.96 | 48.748 | 32.09 | 24.043 | 0 | 0 | 50.882 | 27.947 | [5 empty] | 0 | -0.121 | 609 | 0.52837 | 0.42704 | 0.1622 | 0.079787 | 0.34725 | 65.7213
2010-04-06 | 10:10 | 0 | 20.389 | 0 | 4 | 0 | 22.385 | 22.53 | 22.724 | 22.508 | 26.169 | 23.253 | 21.086 | 0 | 0 | 51.965 | 48.776 | 32.12 | 24.097 | 0 | 0 | 50.91 | 28 | [5 empty] | 0 | -0.123 | 610 | 0.45616 | 0.3584 | 0.15927 | 0.079787 | 0.27861 | 61.0772
2010-04-06 | 10:11 | 0 | 20.36 | 0 | 3 | 0 | 22.356 | 22.501 | 22.67 | 22.501 | 26.164 | 23.199 | 20.983 | 0 | 0 | 51.937 | 48.704 | 32.09 | 24.043 | 0 | 0 | 50.837 | 27.971 | [5 empty] | 0 | -0.145 | 611 | 0.48615 | 0.38691 | 0.16049 | 0.079787 | 0.30712 | 63.1735
2010-04-06 | 10:12 | 0 | 20.36 | 0 | 4 | 0 | 22.334 | 22.501 | 22.645 | 22.501 | 26.211 | 23.199 | 20.936 | 0 | 0 | 51.913 | 48.704 | 32.112 | 24.043 | 0 | 0 | 50.837 | 27.971 | [5 empty] | 0 | -0.167 | 612 | 0.49984 | 0.39992 | 0.16104 | 0.079787 | 0.32013 | 64.0465
2010-04-06 | 10:13 | 0 | 20.365 | 0 | 3 | 0 | 22.363 | 22.579 | 22.675 | 22.555 | 26.578 | 23.302 | 20.556 | 0 | 0 | 51.918 | 48.709 | 32.166 | 24.072 | 0 | 0 | 50.865 | 28.023 | [5 empty] | 0 | -0.192 | 613 | 0.61049 | 0.5051 | 0.16553 | 0.079787 | 0.42531 | 69.667
2010-04-06 | 10:14 | 0 | 20.365 | 0 | 4 | 0 | 22.363 | 22.555 | 22.675 | 22.53 | 26.674 | 23.229 | 20.796 | 0 | 0 | 51.918 | 48.732 | 32.166 | 24.072 | 0 | 0 | 50.842 | 28.023 | [5 empty] | 0 | -0.167 | 614 | 0.5406 | 0.43867 | 0.16269 | 0.079787 | 0.35888 | 66.3849
2010-04-06 | 10:15 | 0 | 20.365 | 0 | 3 | 0 | 22.385 | 22.555 | 22.675 | 22.53 | 26.939 | 23.229 | 20.892 | 0 | 0 | 51.918 | 48.709 | 32.142 | 24.048 | 0 | 0 | 50.795 | 28.023 | [5 empty] | 0 | -0.145 | 615 | 0.51265 | 0.41209 | 0.16156 | 0.079787 | 0.33231 | 64.8215
2010-04-06 | 10:16 | 0 | 20.389 | 0 | 4 | 0 | 22.385 | 22.53 | 22.699 | 22.508 | 26.578 | 23.229 | 21.11 | 0 | 0 | 51.918 | 48.685 | 32.12 | 24.072 | 0 | 0 | 50.795 | 28.023 | [5 empty] | 0 | -0.123 | 616 | 0.44917 | 0.35175 | 0.15899 | 0.079787 | 0.27196 | 60.5486
2010-04-06 | 10:17 | 0 | 20.421 | 0 | 3 | 0 | 22.417 | 22.54 | 22.707 | 22.515 | 26.201 | 23.261 | 21.309 | 0 | 0 | 51.888 | 48.702 | 32.137 | 24.163 | 0 | 0 | 50.833 | 28.091 | [5 empty] | 0 | -0.098 | 617 | 0.39122 | 0.29667 | 0.15664 | 0.079787 | 0.21688 | 55.4374
2010-04-06 | 10:18 | 0 | 20.465 | 0 | 4 | 0 | 22.437 | 22.606 | 22.751 | 22.606 | 26.821 | 23.28 | 21.522 | 0 | 0 | 51.941 | 48.73 | 32.24 | 24.124 | 0 | 0 | 50.816 | 28.099 | [5 empty] | 0 | -0.169 | 618 | 0.32919 | 0.23771 | 0.15413 | 0.079787 | 0.15792 | 47.9727
2010-04-06 | 10:19 | 0 | 20.465 | 0 | 3 | 0 | 22.437 | 22.582 | 22.775 | 22.557 | 27.135 | 23.231 | 21.208 | 0 | 0 | 51.941 | 48.73 | 32.215 | 24.148 | 0 | 0 | 50.793 | 28.099 | [5 empty] | 0 | -0.12 | 619 | 0.42063 | 0.32463 | 0.15783 | 0.079787 | 0.24484 | 58.2075
2010-04-06 | 10:20 | 0 | 20.441 | 0 | 4 | 0 | 22.412 | 22.606 | 22.751 | 22.533 | 27.978 | 23.185 | 21.473 | 0 | 0 | 51.941 | 48.709 | 32.264 | 24.124 | 0 | 0 | 50.772 | 28.145 | [5 empty] | 0 | -0.121 | 620 | 0.34346 | 0.25127 | 0.15471 | 0.079787 | 0.17149 | 49.9287
2010-04-06 | 10:21 | 0 | 20.441 | 0 | 3 | 0 | 22.412 | 22.606 | 22.702 | 22.606 | 28.29 | 23.256 | 21.618 | 0 | 0 | 51.918 | 48.709 | 32.24 | 24.124 | 0 | 0 | 50.749 | 28.121 | [5 empty] | 0 | -0.194 | 621 | 0.30124 | 0.21114 | 0.15299 | 0.079787 | 0.13135 | 43.6035
2010-04-06 | 10:22 | 0 | 20.465 | 0 | 3 | 0 | 22.437 | 22.582 | 22.751 | 22.582 | 28.699 | 23.231 | 21.836 | 0 | 0 | 51.918 | 48.662 | 32.264 | 24.148 | 0 | 0 | 50.725 | 28.145 | [5 empty] | 0 | -0.145 | 622 | 0.23776 | 0.1508 | 0.15042 | 0.079787 | 0.071008 | 29.8658
2010-04-06 | 10:23 | 0 | 20.465 | 0 | 4 | 0 | 22.412 | 22.582 | 22.751 | 22.582 | 29.182 | 23.209 | 21.547 | 0 | 0 | 51.918 | 48.662 | 32.264 | 24.124 | 0 | 0 | 50.702 | 28.145 | [5 empty] | 0 | -0.17 | 623 | 0.32191 | 0.23079 | 0.15383 | 0.079787 | 0.151 | 46.908
2010-04-06 | 10:24 | 0 | 20.465 | 0 | 3 | 0 | 22.412 | 22.582 | 22.726 | 22.582 | 28.964 | 23.256 | 21.714 | 0 | 0 | 51.895 | 48.639 | 32.264 | 24.124 | 0 | 0 | 50.679 | 28.145 | [5 empty] | 0 | -0.17 | 624 | 0.27328 | 0.18456 | 0.15186 | 0.079787 | 0.10478 | 38.3403
2010-04-06 | 10:25 | 0 | 20.497 | 0 | 4 | 0 | 22.469 | 22.613 | 22.807 | 22.589 | 27.792 | 23.288 | 21.699 | 0 | 0 | 51.902 | 48.622 | 32.225 | 24.131 | 0 | 0 | 50.756 | 28.177 | [5 empty] | 0 | -0.12 | 625 | 0.27765 | 0.18872 | 0.15204 | 0.079787 | 0.10893 | 39.2325
2010-04-06 | 10:26 | 0 | 20.497 | 0 | 3 | 0 | 22.444 | 22.589 | 22.758 | 22.564 | 27.358 | 23.263 | 21.579 | 0 | 0 | 51.902 | 48.646 | 32.321 | 24.156 | 0 | 0 | 50.709 | 28.177 | [5 empty] | 0 | -0.12 | 626 | 0.3126 | 0.22193 | 0.15346 | 0.079787 | 0.14215 | 45.4727
2010-04-06 | 10:27 | 0 | 20.497 | 0 | 4 | 0 | 22.422 | 22.638 | 22.734 | 22.613 | 27.022 | 23.312 | 21.723 | 0 | 0 | 51.878 | 48.622 | 32.321 | 24.156 | 0 | 0 | 50.709 | 28.177 | [5 empty] | 0 | -0.191 | 627 | 0.27066 | 0.18207 | 0.15176 | 0.079787 | 0.10229 | 37.7911
2010-04-06 | 10:28 | 0 | 20.473 | 0 | 3 | 0 | 22.444 | 22.589 | 22.758 | 22.542 | 27.167 | 23.263 | 21.794 | 0 | 0 | 51.902 | 48.669 | 32.272 | 24.156 | 0 | 0 | 50.709 | 28.177 | [5 empty] | 0 | -0.098 | 628 | 0.24999 | 0.16242 | 0.15092 | 0.079787 | 0.082634 | 33.0551
2010-04-06 | 10:29 | 0 | 20.441 | 0 | 3 | 0 | 22.412 | 22.582 | 22.726 | 22.533 | 27.255 | 23.256 | 21.571 | 0 | 0 | 51.827 | 48.592 | 32.289 | 24.148 | 0 | 0 | 50.679 | 28.145 | [5 empty] | 0 | -0.121 | 629 | 0.31492 | 0.22415 | 0.15355 | 0.079787 | 0.14436 | 45.8395
2010-04-06 | 10:30 | 0 | 20.473 | 0 | 4 | 0 | 22.444 | 22.613 | 22.758 | 22.564 | 27.334 | 23.288 | 21.77 | 0 | 0 | 51.834 | 48.622 | 32.272 | 24.156 | 0 | 0 | 50.732 | 28.177 | [5 empty] | 0 | -0.12 | 630 | 0.25698 | 0.16906 | 0.1512 | 0.079787 | 0.089277 | 34.7413
2010-04-06 | 10:31 | 0 | 20.488 | 0 | 3 | 0 | 22.412 | 22.582 | 22.726 | 22.51 | 26.941 | 23.185 | 21.473 | 0 | 0 | 51.827 | 48.548 | 32.314 | 24.124 | 0 | 0 | 50.634 | 28.17 | [5 empty] | 0 | -0.098 | 631 | 0.34346 | 0.25127 | 0.15471 | 0.079787 | 0.17149 | 49.9287
2010-04-06 | 10:32 | 0 | 20.519 | 0 | 4 | 0 | 22.444 | 22.589 | 22.734 | 22.589 | 27.191 | 23.288 | 21.579 | 0 | 0 | 51.811 | 48.555 | 32.345 | 24.156 | 0 | 0 | 50.665 | 28.177 | [5 empty] | 0 | -0.145 | 632 | 0.3126 | 0.22193 | 0.15346 | 0.079787 | 0.14215 | 45.4727
2010-04-06 | 10:33 | 0 | 20.497 | 0 | 3 | 0 | 22.422 | 22.613 | 22.734 | 22.613 | 27.456 | 23.241 | 21.939 | 0 | 0 | 51.811 | 48.555 | 32.296 | 24.156 | 0 | 0 | 50.618 | 28.226 | [5 empty] | 0 | -0.191 | 633 | 0.20776 | 0.12228 | 0.14921 | 0.079787 | 0.042498 | 20.4548
2010-04-06 | 10:34 | 0 | 20.473 | 0 | 3 | 0 | 22.422 | 22.589 | 22.758 | 22.542 | 27.311 | 23.217 | 21.843 | 0 | 0 | 51.811 | 48.555 | 32.321 | 24.131 | 0 | 0 | 50.641 | 28.202 | [5 empty] | 0 | -0.12 | 634 | 0.23572 | 0.14886 | 0.15034 | 0.079787 | 0.06907 | 29.3021
2010-04-06 | 10:35 | 0 | 20.497 | 0 | 4 | 0 | 22.444 | 22.589 | 22.734 | 22.564 | 27.601 | 23.241 | 21.964 | 0 | 0 | 51.787 | 48.531 | 32.321 | 24.156 | 0 | 0 | 50.688 | 28.177 | [5 empty] | 0 | -0.12 | 635 | 0.20048 | 0.11536 | 0.14891 | 0.079787 | 0.035578 | 17.7459
2010-04-06 | 10:36 | 0 | 20.497 | 0 | 3 | 0 | 22.422 | 22.589 | 22.734 | 22.542 | 27.672 | 23.241 | 21.868 | 0 | 0 | 51.787 | 48.508 | 32.321 | 24.156 | 0 | 0 | 50.665 | 28.202 | [5 empty] | 0 | -0.12 | 636 | 0.22844 | 0.14194 | 0.15004 | 0.079787 | 0.06215 | 27.2066
2010-04-06 | 10:37 | 0 | 20.502 | 0 | 4 | 0 | 22.427 | 22.572 | 22.763 | 22.572 | 27.532 | 23.246 | 21.704 | 0 | 0 | 51.815 | 48.515 | 32.35 | 24.124 | 0 | 0 | 50.695 | 28.16 | [5 empty] | 0 | -0.145 | 637 | 0.2762 | 0.18733 | 0.15198 | 0.079787 | 0.10755 | 38.9382
2010-04-06 | 10:38 | 0 | 20.485 | 0 | 3 | 0 | 22.41 | 22.555 | 22.724 | 22.555 | 27.397 | 23.18 | 21.591 | 0 | 0 | 51.78 | 48.478 | 32.336 | 24.143 | 0 | 0 | 50.702 | 28.216 | [5 empty] | 0 | -0.145 | 638 | 0.3091 | 0.21861 | 0.15331 | 0.079787 | 0.13882 | 44.9122
2010-04-06 | 10:39 | 0 | 20.478 | 0 | 3 | 0 | 22.378 | 22.498 | 22.714 | 22.449 | 27.966 | 23.148 | 21.873 | 0 | 0 | 51.727 | 48.447 | 32.326 | 24.112 | 0 | 0 | 50.695 | 28.16 | [5 empty] | 0 | -0.071 | 639 | 0.22698 | 0.14055 | 0.14999 | 0.079787 | 0.060766 | 26.7714
2010-04-06 | 10:40 | 0 | 20.485 | 0 | 4 | 0 | 22.41 | 22.555 | 22.746 | 22.506 | 27.444 | 23.204 | 21.88 | 0 | 0 | 51.757 | 48.501 | 32.382 | 24.143 | 0 | 0 | 50.725 | 28.238 | [5 empty] | 0 | -0.096 | 640 | 0.22494 | 0.13862 | 0.1499 | 0.079787 | 0.058829 | 26.1526
2010-04-06 | 10:41 | 0 | 20.485 | 0 | 3 | 0 | 22.41 | 22.53 | 22.746 | 22.506 | 26.89 | 23.229 | 21.831 | 0 | 0 | 51.757 | 48.457 | 32.336 | 24.119 | 0 | 0 | 50.658 | 28.167 | [5 empty] | 0 | -0.096 | 641 | 0.23921 | 0.15218 | 0.15048 | 0.079787 | 0.072392 | 30.2626
2010-04-06 | 10:42 | 0 | 20.517 | 0 | 3 | 0 | 22.417 | 22.586 | 22.731 | 22.562 | 26.875 | 23.187 | 21.888 | 0 | 0 | 51.766 | 48.487 | 32.367 | 24.151 | 0 | 0 | 50.688 | 28.224 | [5 empty] | 0 | -0.145 | 642 | 0.22261 | 0.1364 | 0.14981 | 0.079787 | 0.056614 | 25.4316
2010-04-06 | 10:43 | 0 | 20.517 | 0 | 4 | 0 | 22.393 | 22.611 | 22.707 | 22.586 | 27.549 | 23.285 | 21.767 | 0 | 0 | 51.743 | 48.44 | 32.414 | 24.151 | 0 | 0 | 50.665 | 28.248 | [5 empty] | 0 | -0.193 | 643 | 0.25785 | 0.16989 | 0.15124 | 0.079787 | 0.090107 | 34.9456
2010-04-06 | 10:44 | 0 | 20.461 | 0 | 3 | 0 | 22.361 | 22.555 | 22.675 | 22.506 | 27.204 | 23.18 | 21.662 | 0 | 0 | 51.689 | 48.41 | 32.336 | 24.119 | 0 | 0 | 50.658 | 28.216 | [5 empty] | 0 | -0.145 | 644 | 0.28843 | 0.19896 | 0.15248 | 0.079787 | 0.11917 | 41.3178
2010-04-06 | 10:45 | 0 | 20.485 | 0 | 3 | 0 | 22.385 | 22.53 | 22.724 | 22.506 | 27.638 | 23.18 | 21.615 | 0 | 0 | 51.689 | 48.387 | 32.336 | 24.119 | 0 | 0 | 50.611 | 28.216 | [5 empty] | 0 | -0.121 | 645 | 0.30211 | 0.21197 | 0.15303 | 0.079787 | 0.13218 | 43.7522
2010-04-06 | 10:46 | 0 | 20.517 | 0 | 4 | 0 | 22.393 | 22.586 | 22.731 | 22.562 | 27.765 | 23.212 | 21.718 | 0 | 0 | 51.696 | 48.44 | 32.414 | 24.175 | 0 | 0 | 50.641 | 28.248 | [5 empty] | 0 | -0.169 | 646 | 0.27212 | 0.18346 | 0.15181 | 0.079787 | 0.10367 | 38.0975
2010-04-06 | 10:47 | 0 | 20.517 | 0 | 3 | 0 | 22.393 | 22.586 | 22.731 | 22.562 | 27.115 | 23.165 | 22.032 | 0 | 0 | 51.696 | 48.417 | 32.414 | 24.129 | 0 | 0 | 50.618 | 28.248 | [5 empty] | 0 | -0.169 | 647 | 0.18068 | 0.096542 | 0.14811 | 0.079787 | 0.016755 | 9.2733
2010-04-06 | 10:48 | 0 | 20.546 | 0 | 3 | 0 | 22.422 | 22.616 | 22.712 | 22.616 | 26.517 | 23.217 | 21.917 | 0 | 0 | 51.701 | 48.422 | 32.397 | 24.158 | 0 | 0 | 50.578 | 28.3 | [5 empty] | 0 | -0.194 | 648 | 0.21417 | 0.12837 | 0.14947 | 0.079787 | 0.048587 | 22.6863
2010-04-06 | 10:49 | 0 | 20.517 | 0 | 4 | 0 | 22.417 | 22.562 | 22.682 | 22.513 | 26.586 | 23.212 | 22.224 | 0 | 0 | 51.673 | 48.373 | 32.414 | 24.104 | 0 | 0 | 50.55 | 28.224 | [5 empty] | 0 | -0.096 | 649 | 0.12477 | 0.043397 | 0.14584 | 0.079787 | -0.03639 | -29.1657
2010-04-06 | 10:50 | 0 | 20.517 | 0 | 3 | 0 | 22.417 | 22.537 | 22.731 | 22.513 | 27.356 | 23.165 | 22.393 | 0 | 0 | 51.629 | 48.373 | 32.39 | 24.129 | 0 | 0 | 50.527 | 28.27 | [5 empty] | 0 | -0.096 | 650 | 0.075558 | -0.0033824 | 0.14385 | 0.079787 | -0.08317 | -110.0733
2010-04-06 | 10:51 | 0 | 20.522 | 0 | 3 | 0 | 22.447 | 22.591 | 22.687 | 22.567 | 26.831 | 23.241 | 21.988 | 0 | 0 | 51.657 | 48.401 | 32.443 | 24.158 | 0 | 0 | 50.555 | 28.278 | [5 empty] | 0 | -0.12 | 651 | 0.19349 | 0.10872 | 0.14863 | 0.079787 | 0.028934 | 14.9536
2010-04-06 | 10:52 | 0 | 20.522 | 0 | 4 | 0 | 22.422 | 22.591 | 22.687 | 22.542 | 27 | 23.217 | 21.868 | 0 | 0 | 51.633 | 48.377 | 32.443 | 24.158 | 0 | 0 | 50.578 | 28.278 | [5 empty] | 0 | -0.12 | 652 | 0.22844 | 0.14194 | 0.15004 | 0.079787 | 0.06215 | 27.2066
2010-04-06 | 10:53 | 0 | 20.522 | 0 | 3 | 0 | 22.422 | 22.567 | 22.687 | 22.567 | 27.625 | 23.241 | 21.843 | 0 | 0 | 51.633 | 48.354 | 32.468 | 24.134 | 0 | 0 | 50.555 | 28.278 | [5 empty] | 0 | -0.145 | 653 | 0.23572 | 0.14886 | 0.15034 | 0.079787 | 0.06907 | 29.3021
2010-04-06 | 10:54 | 0 | 20.546 | 0 | 3 | 0 | 22.422 | 22.542 | 22.761 | 22.52 | 27.459 | 23.217 | 21.917 | 0 | 0 | 51.633 | 48.331 | 32.419 | 24.134 | 0 | 0 | 50.578 | 28.3 | [5 empty] | 0 | -0.098 | 654 | 0.21417 | 0.12837 | 0.14947 | 0.079787 | 0.048587 | 22.6863
2010-04-06 | 10:55 | 0 | 20.546 | 0 | 4 | 0 | 22.398 | 22.542 | 22.712 | 22.542 | 27.505 | 23.217 | 22.013 | 0 | 0 | 51.633 | 48.331 | 32.443 | 24.134 | 0 | 0 | 50.532 | 28.3 | [5 empty] | 0 | -0.144 | 655 | 0.18621 | 0.1018 | 0.14833 | 0.079787 | 0.022014 | 11.8221
2010-04-06 | 10:56 | 0 | 20.546 | 0 | 3 | 0 | 22.398 | 22.567 | 22.687 | 22.542 | 27.385 | 23.241 | 22.062 | 0 | 0 | 51.587 | 48.331 | 32.443 | 24.158 | 0 | 0 | 50.508 | 28.3 | [5 empty] | 0 | -0.144 | 656 | 0.17195 | 0.088238 | 0.14776 | 0.079787 | 0.0084512 | 4.915
2010-04-06 | 10:57 | 0 | 20.571 | 0 | 3 | 0 | 22.422 | 22.542 | 22.712 | 22.567 | 27.314 | 23.17 | 21.942 | 0 | 0 | 51.587 | 48.307 | 32.37 | 24.134 | 0 | 0 | 50.462 | 28.3 | [5 empty] | 0 | -0.145 | 657 | 0.20689 | 0.12145 | 0.14917 | 0.079787 | 0.041667 | 20.1398
2010-04-06 | 10:58 | 0 | 20.551 | 0 | 4 | 0 | 22.427 | 22.572 | 22.716 | 22.547 | 27.029 | 23.222 | 22.042 | 0 | 0 | 51.589 | 48.31 | 32.473 | 24.139 | 0 | 0 | 50.42 | 28.329 | [5 empty] | 0 | -0.12 | 658 | 0.17777 | 0.093774 | 0.14799 | 0.079787 | 0.013987 | 7.8681
2010-04-06 | 10:59 | 0 | 20.551 | 0 | 3 | 0 | 22.427 | 22.547 | 22.716 | 22.523 | 26.691 | 23.175 | 22.258 | 0 | 0 | 51.589 | 48.263 | 32.448 | 24.139 | 0 | 0 | 50.42 | 28.305 | [5 empty] | 0 | -0.096 | 659 | 0.11487 | 0.033986 | 0.14544 | 0.079787 | -0.045802 | -39.8724
2010-04-06 | 11:00 | 0 | 20.527 | 0 | 3 | 0 | 22.38 | 22.596 | 22.692 | 22.501 | 27.076 | 23.175 | 22.091 | 0 | 0 | 51.566 | 48.263 | 32.448 | 24.139 | 0 | 0 | 50.396 | 28.305 | [5 empty] | 0 | -0.121 | 660 | 0.1635 | 0.080211 | 0.14741 | 0.079787 | 0.00042397 | 0.25931
2010-04-06 | 11:01 | 0 | 20.551 | 0 | 4 | 0 | 22.403 | 22.523 | 22.667 | 22.523 | 26.762 | 23.15 | 21.971 | 0 | 0 | 51.566 | 48.263 | 32.473 | 24.139 | 0 | 0 | 50.396 | 28.305 | [5 empty] | 0 | -0.12 | 661 | 0.19844 | 0.11343 | 0.14883 | 0.079787 | 0.03364 | 16.9518
2010-04-06 | 11:02 | 0 | 20.527 | 0 | 3 | 0 | 22.38 | 22.547 | 22.692 | 22.523 | 26.836 | 23.175 | 21.897 | 0 | 0 | 51.519 | 48.219 | 32.473 | 24.114 | 0 | 0 | 50.42 | 28.28 | [5 empty] | 0 | -0.143 | 662 | 0.21999 | 0.13391 | 0.1497 | 0.079787 | 0.054123 | 24.6022
2010-04-06 | 11:03 | 0 | 20.608 | 0 | 3 | 0 | 22.434 | 22.555 | 22.748 | 22.508 | 27.493 | 23.182 | 22.074 | 0 | 0 | 51.573 | 48.249 | 32.48 | 24.17 | 0 | 0 | 50.473 | 28.336 | [5 empty] | 0 | -0.074 | 663 | 0.16845 | 0.084917 | 0.14761 | 0.079787 | 0.0051296 | 3.0451
2010-04-06 | 11:04 | 0 | 20.583 | 0 | 4 | 0 | 22.412 | 22.555 | 22.724 | 22.483 | 28.53 | 23.182 | 22.314 | 0 | 0 | 51.573 | 48.226 | 32.527 | 24.146 | 0 | 0 | 50.45 | 28.312 | [5 empty] | 0 | -0.071 | 664 | 0.098563 | 0.018485 | 0.14478 | 0.079787 | -0.061302 | -62.1961
2010-04-06 | 11:05 | 0 | 20.583 | 0 | 3 | 0 | 22.412 | 22.579 | 22.677 | 22.533 | 28.964 | 23.182 | 22.17 | 0 | 0 | 51.549 | 48.226 | 32.48 | 24.121 | 0 | 0 | 50.403 | 28.336 | [5 empty] | 0 | -0.121 | 665 | 0.1405 | 0.058344 | 0.14648 | 0.079787 | -0.021443 | -15.2625
2010-04-06 | 11:06 | 0 | 20.583 | 0 | 3 | 0 | 22.412 | 22.579 | 22.699 | 22.508 | 28.866 | 23.207 | 21.978 | 0 | 0 | 51.528 | 48.226 | 32.505 | 24.121 | 0 | 0 | 50.359 | 28.312 | [5 empty] | 0 | -0.096 | 666 | 0.19641 | 0.11149 | 0.14875 | 0.079787 | 0.031702 | 16.1412
2010-04-06 | 11:07 | 0 | 20.608 | 0 | 4 | 0 | 22.412 | 22.579 | 22.653 | 22.533 | 27.687 | 23.231 | 22.29 | 0 | 0 | 51.528 | 48.179 | 32.505 | 24.121 | 0 | 0 | 50.336 | 28.312 | [5 empty] | 0 | -0.121 | 667 | 0.10555 | 0.025128 | 0.14507 | 0.079787 | -0.054659 | -51.7842
2010-04-06 | 11:08 | 0 | 20.583 | 0 | 3 | 0 | 22.363 | 22.533 | 22.677 | 22.533 | 27.591 | 23.158 | 22.194 | 0 | 0 | 51.505 | 48.179 | 32.527 | 24.146 | 0 | 0 | 50.312 | 28.312 | [5 empty] | 0 | -0.17 | 668 | 0.13351 | 0.051701 | 0.1462 | 0.079787 | -0.028086 | -21.0374
2010-04-06 | 11:09 | 0 | 20.583 | 0 | 3 | 0 | 22.412 | 22.555 | 22.677 | 22.555 | 27.326 | 23.207 | 22.099 | 0 | 0 | 51.505 | 48.158 | 32.456 | 24.121 | 0 | 0 | 50.359 | 28.312 | [5 empty] | 0 | -0.143 | 669 | 0.16117 | 0.077997 | 0.14732 | 0.079787 | -0.0017904 | -1.1109
2010-04-06 | 11:10 | 0 | 20.559 | 0 | 4 | 0 | 22.388 | 22.555 | 22.699 | 22.508 | 27.613 | 23.253 | 22.339 | 0 | 0 | 51.505 | 48.158 | 32.48 | 24.146 | 0 | 0 | 50.38 | 28.336 | [5 empty] | 0 | -0.12 | 670 | 0.091283 | 0.011565 | 0.14449 | 0.079787 | -0.068222 | -74.7371
2010-04-06 | 11:11 | 0 | 20.593 | 0 | 3 | 0 | 22.398 | 22.589 | 22.712 | 22.567 | 27.36 | 23.266 | 22.059 | 0 | 0 | 51.491 | 48.191 | 32.539 | 24.156 | 0 | 0 | 50.413 | 28.346 | [5 empty] | 0 | -0.169 | 671 | 0.17282 | 0.089069 | 0.14779 | 0.079787 | 0.0092816 | 5.3707
2010-04-06 | 11:12 | 0 | 20.617 | 0 | 3 | 0 | 22.398 | 22.567 | 22.712 | 22.542 | 26.637 | 23.312 | 22.228 | 0 | 0 | 51.514 | 48.167 | 32.539 | 24.156 | 0 | 0 | 50.436 | 28.371 | [5 empty] | 0 | -0.144 | 672 | 0.12361 | 0.04229 | 0.1458 | 0.079787 | -0.037498 | -30.3363
2010-04-06 | 11:13 | 0 | 20.642 | 1 | 4 | 0 | 22.422 | 22.567 | 22.734 | 22.542 | 26.806 | 23.337 | 22.349 | 0 | 0 | 51.491 | 48.167 | 32.515 | 24.156 | 0 | 0 | 50.413 | 28.346 | [5 empty] | 0 | -0.12 | 673 | 0.088371 | 0.0087968 | 0.14437 | 0.079787 | -0.07099 | -80.3321
2010-04-06 | 11:14 | 0 | 20.617 | 0 | 3 | 0 | 22.422 | 22.542 | 22.734 | 22.542 | 27.745 | 23.337 | 22.302 | 0 | 0 | 51.467 | 48.144 | 32.539 | 24.131 | 0 | 0 | 50.459 | 28.346 | [5 empty] | 0 | -0.12 | 674 | 0.10206 | 0.021806 | 0.14492 | 0.079787 | -0.057981 | -56.8119
2010-04-06 | 11:15 | 0 | 20.622 | 0 | 3 | 0 | 22.427 | 22.596 | 22.716 | 22.596 | 28.255 | 23.366 | 22.403 | 0 | 0 | 51.496 | 48.125 | 32.613 | 24.161 | 0 | 0 | 50.441 | 28.354 | [5 empty] | 0 | -0.169 | 675 | 0.072646 | -0.0061504 | 0.14373 | 0.079787 | -0.085938 | -118.2958
2010-04-06 | 11:16 | 0 | 20.593 | 0 | 3 | 0 | 22.398 | 22.542 | 22.712 | 22.518 | 27.625 | 23.337 | 22.493 | 0 | 0 | 51.467 | 48.121 | 32.56 | 24.131 | 0 | 0 | 50.368 | 28.371 | [5 empty] | 0 | -0.12 | 676 | 0.046438 | -0.031062 | 0.14267 | 0.079787 | -0.11085 | -238.7025
2010-04-06 | 11:17 | 0 | 20.622 | 0 | 4 | 0 | 22.427 | 22.596 | 22.716 | 22.572 | 27.341 | 23.391 | 22.307 | 0 | 0 | 51.472 | 48.102 | 32.589 | 24.161 | 0 | 0 | 50.385 | 28.363 | [5 empty] | 0 | -0.145 | 677 | 0.1006 | 0.020422 | 0.14486 | 0.079787 | -0.059365 | -59.0098
2010-04-06 | 11:18 | 0 | 20.61 | 0 | 3 | 0 | 22.39 | 22.559 | 22.704 | 22.584 | 26.824 | 23.378 | 22.486 | 0 | 0 | 51.439 | 48.09 | 32.579 | 24.148 | 0 | 0 | 50.385 | 28.363 | [5 empty] | 0 | -0.194 | 678 | 0.048477 | -0.029125 | 0.14275 | 0.079787 | -0.10891 | -224.6684
2010-04-06 | 11:19 | 0 | 20.635 | 0 | 3 | 0 | 22.415 | 22.535 | 22.68 | 22.535 | 26.581 | 23.427 | 22.27 | 0 | 0 | 51.416 | 48.069 | 32.555 | 24.148 | 0 | 0 | 50.315 | 28.388 | [5 empty] | 0 | -0.12 | 679 | 0.11138 | 0.030664 | 0.1453 | 0.079787 | -0.049123 | -44.1058
2010-04-06 | 11:20 | 0 | 20.667 | 0 | 4 | 0 | 22.447 | 22.591 | 22.736 | 22.567 | 27.265 | 23.481 | 22.542 | 0 | 0 | 51.47 | 48.1 | 32.586 | 24.18 | 0 | 0 | 50.345 | 28.373 | [5 empty] | 0 | -0.12 | 680 | 0.03217 | -0.044626 | 0.14209 | 0.079787 | -0.12441 | -386.7404
2010-04-06 | 11:21 | 0 | 20.61 | 0 | 3 | 0 | 22.415 | 22.559 | 22.631 | 22.51 | 28.076 | 23.45 | 22.609 | 0 | 0 | 51.439 | 48.046 | 32.579 | 24.124 | 0 | 0 | 50.338 | 28.363 | [5 empty] | 0 | -0.095 | 681 | 0.012659 | -0.063171 | 0.1413 | 0.079787 | -0.14296 | -1129.2849
2010-04-06 | 11:22 | 0 | 20.667 | 0 | 3 | 0 | 22.422 | 22.567 | 22.712 | 22.567 | 29.023 | 23.506 | 22.832 | 0 | 0 | 51.423 | 48.076 | 32.586 | 24.156 | 0 | 0 | 50.368 | 28.395 | [5 empty] | 0 | -0.145 | 682 | -0.052278 | -0.1249 | 0.13867 | 0.079787 | -0.20468 | 391.5285
2010-04-06 | 11:23 | 0 | 20.667 | 0 | 4 | 0 | 22.422 | 22.542 | 22.687 | 22.567 | 29.577 | 23.481 | 22.905 | 0 | 0 | 51.423 | 48.053 | 32.586 | 24.156 | 0 | 0 | 50.368 | 28.373 | [5 empty] | 0 | -0.145 | 683 | -0.073536 | -0.1451 | 0.13781 | 0.079787 | -0.22489 | 305.8247
2010-04-06 | 11:24 | 0 | 20.642 | 0 | 3 | 0 | 22.422 | 22.542 | 22.736 | 22.542 | 30.058 | 23.481 | 23.05 | 0 | 0 | 51.4 | 48.03 | 32.563 | 24.156 | 0 | 0 | 50.368 | 28.373 | [5 empty] | 0 | -0.12 | 684 | -0.11576 | -0.18524 | 0.1361 | 0.079787 | -0.26503 | 228.9454
2010-04-06 | 11:25 | 0 | 20.649 | 0 | 3 | 0 | 22.43 | 22.623 | 22.719 | 22.55 | 30.065 | 23.513 | 22.913 | 0 | 0 | 51.43 | 48.037 | 32.618 | 24.188 | 0 | 0 | 50.354 | 28.381 | [5 empty] | 0 | -0.12 | 685 | -0.075866 | -0.14732 | 0.13771 | 0.079787 | -0.22711 | 299.3526
2010-04-06 | 11:26 | 0 | 20.642 | 0 | 4 | 0 | 22.422 | 22.567 | 22.662 | 22.518 | 29.337 | 23.481 | 22.761 | 0 | 0 | 51.376 | 47.985 | 32.563 | 24.134 | 0 | 0 | 50.277 | 28.373 | [5 empty] | 0 | -0.096 | 686 | -0.031603 | -0.10524 | 0.13951 | 0.079787 | -0.18503 | 585.4851
2010-04-06 | 11:27 | 0 | 20.667 | 0 | 3 | 0 | 22.398 | 22.542 | 22.687 | 22.518 | 28.613 | 23.481 | 22.302 | 0 | 0 | 51.376 | 47.985 | 32.61 | 24.134 | 0 | 0 | 50.277 | 28.395 | [5 empty] | 0 | -0.12 | 687 | 0.10206 | 0.021806 | 0.14492 | 0.079787 | -0.057981 | -56.8119
2010-04-06 | 11:28 | 0 | 20.667 | 0 | 3 | 0 | 22.398 | 22.518 | 22.736 | 22.518 | 28.805 | 23.481 | 22.422 | 0 | 0 | 51.355 | 47.962 | 32.563 | 24.134 | 0 | 0 | 50.23 | 28.373 | [5 empty] | 0 | -0.12 | 688 | 0.067114 | -0.01141 | 0.14351 | 0.079787 | -0.091197 | -135.8843
2010-04-06 | 11:29 | 0 | 20.698 | 0 | 4 | 0 | 22.43 | 22.55 | 22.719 | 22.503 | 29.391 | 23.491 | 22.719 | 0 | 0 | 51.386 | 47.992 | 32.618 | 24.141 | 0 | 0 | 50.193 | 28.381 | [5 empty] | 0 | -0.073 | 689 | -0.019373 | -0.093619 | 0.14 | 0.079787 | -0.17341 | 895.1026
2010-04-06 | 11:30 | 0 | 20.649 | 0 | 3 | 0 | 22.43 | 22.574 | 22.672 | 22.574 | 29.295 | 23.562 | 22.743 | 0 | 0 | 51.362 | 47.992 | 32.57 | 24.166 | 0 | 0 | 50.216 | 28.381 | [5 empty] | 0 | -0.144 | 690 | -0.026362 | -0.10026 | 0.13972 | 0.079787 | -0.18005 | 682.9996
2010-04-06 | 11:31 | 0 | 20.706 | 0 | 3 | 0 | 22.439 | 22.606 | 22.726 | 22.606 | 29.256 | 23.545 | 22.704 | 0 | 0 | 51.369 | 47.976 | 32.601 | 24.173 | 0 | 0 | 50.223 | 28.412 | [5 empty] | 0 | -0.167 | 691 | -0.015005 | -0.089467 | 0.14018 | 0.079787 | -0.16925 | 1128.0019
2010-04-06 | 11:32 | 0 | 20.674 | 0 | 4 | 0 | 22.43 | 22.574 | 22.694 | 22.55 | 28.452 | 23.538 | 22.407 | 0 | 0 | 51.316 | 47.945 | 32.641 | 24.116 | 0 | 0 | 50.216 | 28.405 | [5 empty] | 0 | -0.12 | 692 | 0.071482 | -0.0072576 | 0.14368 | 0.079787 | -0.087045 | -121.7724
2010-04-06 | 11:33 | 0 | 20.706 | 0 | 3 | 0 | 22.439 | 22.582 | 22.704 | 22.582 | 28.412 | 23.594 | 22.655 | 0 | 0 | 51.346 | 47.976 | 32.649 | 24.148 | 0 | 0 | 50.268 | 28.388 | [5 empty] | 0 | -0.143 | 693 | -0.000736 | -0.075904 | 0.14076 | 0.079787 | -0.15569 | 21153.7003
2010-04-06 | 11:34 | 0 | 20.706 | 0 | 3 | 0 | 22.439 | 22.582 | 22.751 | 22.559 | 29.038 | 23.57 | 22.8 | 0 | 0 | 51.346 | 47.929 | 32.625 | 24.148 | 0 | 0 | 50.223 | 28.388 | [5 empty] | 0 | -0.12 | 694 | -0.04296 | -0.11604 | 0.13905 | 0.079787 | -0.19583 | 455.8362
2010-04-06 | 11:35 | 0 | 20.706 | 0 | 4 | 0 | 22.415 | 22.582 | 22.68 | 22.582 | 29.81 | 23.594 | 22.824 | 0 | 0 | 51.323 | 47.952 | 32.649 | 24.173 | 0 | 0 | 50.247 | 28.412 | [5 empty] | 0 | -0.167 | 695 | -0.049949 | -0.12268 | 0.13876 | 0.079787 | -0.20247 | 405.356
2010-04-06 | 11:36 | 0 | 20.762 | 0 | 3 | 0 | 22.471 | 22.591 | 22.758 | 22.613 | 30.251 | 23.555 | 23.121 | 0 | 0 | 51.376 | 47.959 | 32.68 | 24.18 | 0 | 0 | 50.277 | 28.42 | [5 empty] | 0 | -0.142 | 696 | -0.13644 | -0.20489 | 0.13526 | 0.079787 | -0.28468 | 208.6559
2010-04-06 | 11:37 | 0 | 20.738 | 0 | 3 | 0 | 22.422 | 22.591 | 22.736 | 22.591 | 30.107 | 23.602 | 23.168 | 0 | 0 | 51.33 | 47.938 | 32.632 | 24.156 | 0 | 0 | 50.219 | 28.432 | [5 empty] | 0 | -0.169 | 697 | -0.15012 | -0.2179 | 0.1347 | 0.079787 | -0.29769 | 198.299
2010-04-06 | 11:38 | 0 | 20.765 | 0 | 4 | 0 | 22.474 | 22.618 | 22.761 | 22.569 | 29.047 | 23.604 | 22.93 | 0 | 0 | 51.311 | 47.964 | 32.61 | 24.207 | 0 | 0 | 50.256 | 28.422 | [5 empty] | 0 | -0.095 | 698 | -0.080816 | -0.15202 | 0.13751 | 0.079787 | -0.23181 | 286.8383
2010-04-06 | 11:39 | 0 | 20.794 | 0 | 3 | 0 | 22.479 | 22.623 | 22.79 | 22.648 | 28.886 | 23.658 | 23.033 | 0 | 0 | 51.362 | 47.945 | 32.711 | 24.188 | 0 | 0 | 50.307 | 28.452 | [5 empty] | 0 | -0.169 | 699 | -0.11081 | -0.18053 | 0.1363 | 0.079787 | -0.26032 | 234.927
2010-04-06 | 11:40 | 0 | 20.77 | 0 | 3 | 0 | 22.479 | 22.623 | 22.79 | 22.599 | 28.837 | 23.609 | 22.935 | 0 | 0 | 51.339 | 47.922 | 32.687 | 24.188 | 0 | 0 | 50.284 | 28.452 | [5 empty] | 0 | -0.12 | 700 | -0.082272 | -0.15341 | 0.13745 | 0.079787 | -0.2332 | 283.4442
2010-04-06 | 11:41 | 0 | 20.77 | 0 | 3 | 0 | 22.454 | 22.623 | 22.743 | 22.599 | 28.307 | 23.609 | 23.008 | 0 | 0 | 51.316 | 47.899 | 32.687 | 24.188 | 0 | 0 | 50.284 | 28.452 | [5 empty] | 0 | -0.145 | 701 | -0.10353 | -0.17361 | 0.13659 | 0.079787 | -0.2534 | 244.7625
2010-04-06 | 11:42 | 0 | 20.77 | 0 | 4 | 0 | 22.454 | 22.599 | 22.743 | 22.599 | 27.826 | 23.562 | 22.79 | 0 | 0 | 51.316 | 47.875 | 32.687 | 24.163 | 0 | 0 | 50.261 | 28.427 | [5 empty] | 0 | -0.145 | 702 | -0.040048 | -0.11327 | 0.13917 | 0.079787 | -0.19306 | 482.0696
2010-04-06 | 11:43 | 0 | 20.804 | 0 | 3 | 0 | 22.464 | 22.658 | 22.753 | 22.633 | 27.402 | 23.668 | 22.729 | 0 | 0 | 51.325 | 47.908 | 32.673 | 24.197 | 0 | 0 | 50.247 | 28.461 | [5 empty] | 0 | -0.169 | 703 | -0.022285 | -0.096387 | 0.13989 | 0.079787 | -0.17617 | 790.5587
2010-04-06 | 11:44 | 0 | 20.836 | 0 | 3 | 0 | 22.496 | 22.665 | 22.761 | 22.665 | 26.566 | 23.7 | 22.665 | 0 | 0 | 51.309 | 47.894 | 32.728 | 24.207 | 0 | 0 | 50.209 | 28.493 | [5 empty] | 0 | -0.169 | 704 | -0.003648 | -0.078672 | 0.14064 | 0.079787 | -0.15846 | 4343.729
2010-04-06 | 11:45 | 0 | 20.86 | 0 | 4 | 0 | 22.496 | 22.616 | 22.81 | 22.569 | 26.519 | 23.653 | 22.954 | 0 | 0 | 51.309 | 47.871 | 32.752 | 24.183 | 0 | 0 | 50.233 | 28.469 | [5 empty] | 0 | -0.073 | 705 | -0.087805 | -0.15867 | 0.13723 | 0.079787 | -0.23845 | 271.5733
2010-04-06 | 11:46 | 0 | 20.811 | 0 | 3 | 0 | 22.447 | 22.616 | 22.761 | 22.64 | 26.809 | 23.604 | 22.64 | 0 | 0 | 51.288 | 47.847 | 32.704 | 24.183 | 0 | 0 | 50.209 | 28.447 | [5 empty] | 0 | -0.193 | 706 | 0.003632 | -0.071752 | 0.14094 | 0.079787 | -0.15154 | -4172.3357
2010-04-06 | 11:47 | 0 | 20.841 | 0 | 3 | 0 | 22.476 | 22.645 | 22.814 | 22.574 | 27.559 | 23.633 | 22.79 | 0 | 0 | 51.269 | 47.852 | 32.732 | 24.188 | 0 | 0 | 50.191 | 28.476 | [5 empty] | 0 | -0.098 | 707 | -0.040048 | -0.11327 | 0.13917 | 0.079787 | -0.19306 | 482.0696
2010-04-06 | 11:48 | 0 | 20.875 | 0 | 4 | 0 | 22.51 | 22.655 | 22.8 | 22.609 | 28.123 | 23.692 | 22.753 | 0 | 0 | 51.302 | 47.861 | 32.744 | 24.197 | 0 | 0 | 50.247 | 28.51 | [5 empty] | 0 | -0.099 | 708 | -0.029274 | -0.10303 | 0.1396 | 0.079787 | -0.18282 | 624.5137
2010-04-06 | 11:49 | 0 | 20.875 | 0 | 3 | 0 | 22.51 | 22.655 | 22.778 | 22.633 | 28.292 | 23.692 | 22.68 | 0 | 0 | 51.255 | 47.861 | 32.72 | 24.197 | 0 | 0 | 50.223 | 28.486 | [5 empty] | 0 | -0.123 | 709 | -0.008016 | -0.082824 | 0.14046 | 0.079787 | -0.16261 | 2028.5833
2010-04-06 | 11:50 | 0 | 20.875 | 0 | 3 | 0 | 22.488 | 22.655 | 22.778 | 22.633 | 27.956 | 23.692 | 22.993 | 0 | 0 | 51.234 | 47.817 | 32.744 | 24.173 | 0 | 0 | 50.223 | 28.461 | [5 empty] | 0 | -0.145 | 710 | -0.099162 | -0.16946 | 0.13677 | 0.079787 | -0.24925 | 251.357
2010-04-06 | 11:51 | 0 | 20.858 | 0 | 4 | 0 | 22.493 | 22.613 | 22.807 | 22.589 | 27.334 | 23.648 | 22.974 | 0 | 0 | 51.239 | 47.822 | 32.725 | 24.178 | 0 | 0 | 50.207 | 28.491 | [5 empty] | 0 | -0.096 | 711 | -0.093629 | -0.1642 | 0.13699 | 0.079787 | -0.24399 | 260.5934
2010-04-06 | 11:52 | 0 | 20.914 | 0 | 3 | 0 | 22.525 | 22.67 | 22.839 | 22.621 | 27.824 | 23.68 | 22.861 | 0 | 0 | 51.246 | 47.805 | 32.732 | 24.21 | 0 | 0 | 50.214 | 28.498 | [5 empty] | 0 | -0.096 | 712 | -0.060723 | -0.13292 | 0.13833 | 0.079787 | -0.21271 | 350.2978
2010-04-06 | 11:53 | 0 | 20.914 | 0 | 3 | 0 | 22.525 | 22.645 | 22.814 | 22.645 | 27.799 | 23.658 | 22.981 | 0 | 0 | 51.222 | 47.805 | 32.708 | 24.21 | 0 | 0 | 50.214 | 28.474 | [5 empty] | 0 | -0.12 | 713 | -0.095667 | -0.16614 | 0.13691 | 0.079787 | -0.24593 | 257.0662
2010-04-06 | 11:54 | 0 | 20.922 | 0 | 4 | 0 | 22.508 | 22.677 | 22.797 | 22.653 | 27.711 | 23.69 | 23.136 | 0 | 0 | 51.229 | 47.815 | 32.763 | 24.219 | 0 | 0 | 50.244 | 28.506 | [5 empty] | 0 | -0.145 | 714 | -0.1408 | -0.20904 | 0.13508 | 0.079787 | -0.28883 | 205.1317
2010-04-06 | 11:55 | 0 | 20.922 | 0 | 3 | 0 | 22.508 | 22.653 | 22.797 | 22.628 | 27.929 | 23.616 | 23.231 | 0 | 0 | 51.229 | 47.791 | 32.763 | 24.195 | 0 | 0 | 50.268 | 28.506 | [5 empty] | 0 | -0.12 | 715 | -0.16847 | -0.23534 | 0.13396 | 0.079787 | -0.31513 | 187.056
2010-04-06 | 11:56 | 0 | 20.953 | 0 | 3 | 0 | 22.515 | 22.635 | 22.805 | 22.635 | 26.949 | 23.624 | 22.925 | 0 | 0 | 51.215 | 47.798 | 32.747 | 24.202 | 0 | 0 | 50.275 | 28.513 | [5 empty] | 0 | -0.12 | 716 | -0.07936 | -0.15064 | 0.13757 | 0.079787 | -0.23043 | 290.3569
2010-04-06 | 11:57 | 0 | 20.936 | 0 | 3 | 0 | 22.547 | 22.667 | 22.79 | 22.667 | 26.642 | 23.631 | 22.716 | 0 | 0 | 51.246 | 47.782 | 32.778 | 24.234 | 0 | 0 | 50.235 | 28.545 | [5 empty] | 0 | -0.12 | 717 | -0.018499 | -0.092789 | 0.14004 | 0.079787 | -0.17258 | 932.8838
2010-04-06 | 11:58 | 0 | 20.912 | 0 | 4 | 0 | 22.525 | 22.692 | 22.79 | 22.692 | 27.101 | 23.56 | 22.935 | 0 | 0 | 51.201 | 47.784 | 32.804 | 24.21 | 0 | 0 | 50.214 | 28.523 | [5 empty] | 0 | -0.167 | 718 | -0.082272 | -0.15341 | 0.13745 | 0.079787 | -0.2332 | 283.4442
2010-04-06 | 11:59 | 0 | 20.971 | 0 | 3 | 0 | 22.559 | 22.704 | 22.849 | 22.68 | 27.498 | 23.545 | 23.136 | 0 | 0 | 51.234 | 47.794 | 32.766 | 24.222 | 0 | 0 | 50.223 | 28.557 | [5 empty] | 0 | -0.121 | 719 | -0.1408 | -0.20904 | 0.13508 | 0.079787 | -0.28883 | 205.1317
2010-04-06 | 12:00 | 0 | 20.971 | 0 | 3 | 0 | 22.535 | 22.68 | 22.8 | 22.68 | 27.353 | 23.57 | 23.089 | 0 | 0 | 51.211 | 47.77 | 32.79 | 24.197 | 0 | 0 | 50.179 | 28.533 | [5 empty] | 0 | -0.145 | 720 | -0.12712 | -0.19604 | 0.13564 | 0.079787 | -0.27582 | 216.9835
2010-04-06 | 12:01 | 0 | 20.975 | 0 | 4 | 0 | 22.564 | 22.685 | 22.829 | 22.685 | 26.779 | 23.575 | 23.263 | 0 | 0 | 51.192 | 47.775 | 32.819 | 24.227 | 0 | 0 | 50.184 | 28.562 | [5 empty] | 0 | -0.121 | 721 | -0.17779 | -0.2442 | 0.13358 | 0.079787 | -0.32399 | 182.2339
2010-04-06 | 12:02 | 0 | 21 | 0 | 3 | 0 | 22.564 | 22.685 | 22.854 | 22.685 | 26.779 | 23.528 | 22.9 | 0 | 0 | 51.192 | 47.754 | 32.795 | 24.202 | 0 | 0 | 50.114 | 28.513 | [5 empty] | 0 | -0.121 | 722 | -0.07208 | -0.14372 | 0.13787 | 0.079787 | -0.22351 | 310.0822
2010-04-06 | 12:03 | 0 | 21.007 | 0 | 3 | 0 | 22.572 | 22.716 | 22.861 | 22.741 | 26.451 | 23.584 | 23.03 | 0 | 0 | 51.178 | 47.761 | 32.778 | 24.234 | 0 | 0 | 50.1 | 28.545 | [5 empty] | 0 | -0.169 | 723 | -0.10994 | -0.1797 | 0.13633 | 0.079787 | -0.25949 | 236.0385
2010-04-06 | 12:04 | 0 | 21.017 | 0 | 4 | 0 | 22.579 | 22.653 | 22.797 | 22.699 | 26.24 | 23.567 | 23.109 | 0 | 0 | 51.208 | 47.745 | 32.809 | 24.242 | 0 | 0 | 50.083 | 28.555 | [5 empty] | 0 | -0.12 | 724 | -0.13294 | -0.20157 | 0.1354 | 0.079787 | -0.28136 | 211.6419
2010-04-06 | 12:05 | 0 | 21.017 | 0 | 3 | 0 | 22.555 | 22.724 | 22.868 | 22.699 | 25.759 | 23.567 | 22.868 | 0 | 0 | 51.185 | 47.721 | 32.809 | 24.217 | 0 | 0 | 50.083 | 28.555 | [5 empty] | 0 | -0.144 | 725 | -0.062762 | -0.13486 | 0.13824 | 0.079787 | -0.21465 | 342.0079
2010-04-06 | 12:06 | 0 | 20.968 | 0 | 3 | 0 | 22.555 | 22.675 | 22.868 | 22.675 | 25.953 | 23.518 | 22.797 | 0 | 0 | 51.162 | 47.721 | 32.787 | 24.193 | 0 | 0 | 50.06 | 28.555 | [5 empty] | 0 | -0.12 | 726 | -0.042086 | -0.11521 | 0.13908 | 0.079787 | -0.195 | 463.3251
2010-04-06 | 12:07 | 0 | 21.025 | 0 | 4 | 0 | 22.586 | 22.707 | 22.876 | 22.66 | 26.201 | 23.55 | 23.045 | 0 | 0 | 51.145 | 47.707 | 32.819 | 24.224 | 0 | 0 | 50.067 | 28.562 | [5 empty] | 0 | -0.074 | 727 | -0.1143 | -0.18386 | 0.13616 | 0.079787 | -0.26364 | 230.6509
2010-04-06 | 12:08 | 0 | 21.025 | 0 | 3 | 0 | 22.564 | 22.685 | 22.829 | 22.707 | 27.115 | 23.526 | 23.094 | 0 | 0 | 51.145 | 47.684 | 32.771 | 24.202 | 0 | 0 | 50.046 | 28.562 | [5 empty] | 0 | -0.143 | 728 | -0.12857 | -0.19742 | 0.13558 | 0.079787 | -0.27721 | 215.6027
2010-04-06 | 12:09 | 0 | 21.049 | 0 | 3 | 0 | 22.54 | 22.685 | 22.829 | 22.66 | 28.054 | 23.479 | 23.141 | 0 | 0 | 51.122 | 47.661 | 32.819 | 24.178 | 0 | 0 | 50.023 | 28.513 | [5 empty] | 0 | -0.12 | 729 | -0.14226 | -0.21043 | 0.13502 | 0.079787 | -0.29022 | 204.0051
2010-04-06 | 12:10 | 0 | 21.032 | 0 | 3 | 0 | 22.572 | 22.716 | 22.883 | 22.692 | 28.231 | 23.535 | 23.293 | 0 | 0 | 51.131 | 47.668 | 32.826 | 24.21 | 0 | 0 | 50.053 | 28.569 | [5 empty] | 0 | -0.12 | 730 | -0.18652 | -0.2525 | 0.13323 | 0.079787 | -0.33229 | 178.1508
2010-04-06 | 12:11 | 0 | 21.061 | 0 | 4 | 0 | 22.577 | 22.721 | 22.89 | 22.721 | 28.454 | 23.491 | 23.226 | 0 | 0 | 51.136 | 47.672 | 32.878 | 24.215 | 0 | 0 | 50.058 | 28.55 | [5 empty] | 0 | -0.144 | 731 | -0.16701 | -0.23396 | 0.13402 | 0.079787 | -0.31374 | 187.8581
2010-04-06 | 12:12 | 0 | 21.096 | 0 | 3 | 0 | 22.635 | 22.756 | 22.925 | 22.756 | 28.054 | 23.501 | 22.827 | 0 | 0 | 51.075 | 47.705 | 32.84 | 24.249 | 0 | 0 | 50.067 | 28.584 | [5 empty] | 0 | -0.121 | 732 | -0.050822 | -0.12351 | 0.13873 | 0.079787 | -0.2033 | 400.0221
2010-04-06 | 12:13 | 0 | 21.096 | 0 | 3 | 0 | 22.611 | 22.756 | 22.9 | 22.756 | 28.248 | 23.55 | 23.19 | 0 | 0 | 51.145 | 47.682 | 32.864 | 24.249 | 0 | 0 | 50.044 | 28.584 | [5 empty] | 0 | -0.145 | 733 | -0.15653 | -0.22399 | 0.13445 | 0.079787 | -0.30378 | 194.0734
2010-04-06 | 12:14 | 0 | 21.078 | 0 | 3 | 0 | 22.618 | 22.763 | 22.932 | 22.763 | 27.606 | 23.582 | 23.366 | 0 | 0 | 51.152 | 47.668 | 32.871 | 24.256 | 0 | 0 | 50.097 | 28.616 | [5 empty] | 0 | -0.145 | 734 | -0.20778 | -0.27271 | 0.13237 | 0.079787 | -0.3525 | 169.6493
2010-04-06 | 12:15 | 0 | 21.078 | 0 | 4 | 0 | 22.618 | 22.763 | 22.932 | 22.738 | 27.821 | 23.511 | 23.244 | 0 | 0 | 51.152 | 47.644 | 32.847 | 24.232 | 0 | 0 | 50.053 | 28.591 | [5 empty] | 0 | -0.12 | 735 | -0.17225 | -0.23894 | 0.13381 | 0.079787 | -0.31873 | 185.0341
2010-04-06 | 12:16 | 0 | 21.103 | 0 | 3 | 0 | 22.594 | 22.763 | 22.883 | 22.738 | 27.532 | 23.511 | 23.148 | 0 | 0 | 51.106 | 47.644 | 32.871 | 24.232 | 0 | 0 | 50.006 | 28.591 | [5 empty] | 0 | -0.144 | 736 | -0.1443 | -0.21237 | 0.13494 | 0.079787 | -0.29215 | 202.466
2010-04-06 | 12:17 | 0 | 21.103 | 0 | 3 | 0 | 22.618 | 22.738 | 22.908 | 22.738 | 27.581 | 23.486 | 23.244 | 0 | 0 | 51.061 | 47.621 | 32.823 | 24.232 | 0 | 0 | 49.96 | 28.569 | [5 empty] | 0 | -0.12 | 737 | -0.17225 | -0.23894 | 0.13381 | 0.079787 | -0.31873 | 185.0341
2010-04-06 | 12:18 | 0 | 21.103 | 0 | 4 | 0 | 22.618 | 22.738 | 22.908 | 22.714 | 27.775 | 23.486 | 23.123 | 0 | 0 | 51.061 | 47.6 | 32.871 | 24.21 | 0 | 0 | 49.939 | 28.569 | [5 empty] | 0 | -0.096 | 738 | -0.13702 | -0.20545 | 0.13524 | 0.079787 | -0.28523 | 208.173
2010-04-06 | 12:19 | 0 | 21.056 | 0 | 3 | 0 | 22.572 | 22.763 | 22.883 | 22.763 | 28.16 | 23.486 | 23.077 | 0 | 0 | 51.061 | 47.6 | 32.895 | 24.21 | 0 | 0 | 49.962 | 28.569 | [5 empty] | 0 | -0.191 | 739 | -0.12362 | -0.19271 | 0.13578 | 0.079787 | -0.2725 | 220.43
2010-04-06 | 12:20 | 0 | 21.108 | 0 | 3 | 0 | 22.623 | 22.743 | 22.913 | 22.743 | 27.706 | 23.516 | 23.226 | 0 | 0 | 51.045 | 47.581 | 32.854 | 24.215 | 0 | 0 | 49.967 | 28.599 | [5 empty] | 0 | -0.12 | 740 | -0.16701 | -0.23396 | 0.13402 | 0.079787 | -0.31374 | 187.8581
2010-04-06 | 12:21 | 0 | 21.108 | 0 | 3 | 0 | 22.623 | 22.743 | 22.937 | 22.721 | 27.611 | 23.491 | 23.153 | 0 | 0 | 51.022 | 47.581 | 32.854 | 24.215 | 0 | 0 | 49.92 | 28.574 | [5 empty] | 0 | -0.098 | 741 | -0.14575 | -0.21375 | 0.13488 | 0.079787 | -0.29354 | 201.3931
2010-04-06 | 12:22 | 0 | 21.142 | 0 | 4 | 0 | 22.658 | 22.756 | 22.9 | 22.778 | 27.429 | 23.55 | 23.045 | 0 | 0 | 51.054 | 47.593 | 32.864 | 24.273 | 0 | 0 | 49.953 | 28.633 | [5 empty] | 0 | -0.12 | 742 | -0.1143 | -0.18386 | 0.13616 | 0.079787 | -0.26364 | 230.6509
2010-04-06 | 12:23 | 0 | 21.142 | 1 | 3 | 0 | 22.635 | 22.778 | 22.947 | 22.778 | 27.669 | 23.477 | 23.236 | 0 | 0 | 51.054 | 47.593 | 32.912 | 24.224 | 0 | 0 | 49.932 | 28.609 | [5 empty] | 0 | -0.143 | 743 | -0.16992 | -0.23672 | 0.1339 | 0.079787 | -0.31651 | 186.2677
2010-04-06 | 12:24 | 0 | 21.128 | 0 | 3 | 0 | 22.667 | 22.81 | 22.932 | 22.81 | 27.461 | 23.508 | 23.388 | 0 | 0 | 51.038 | 47.577 | 32.919 | 24.256 | 0 | 0 | 49.983 | 28.591 | [5 empty] | 0 | -0.143 | 744 | -0.21419 | -0.2788 | 0.13211 | 0.079787 | -0.35859 | 167.4182
2010-04-06 | 12:25 | 0 | 21.152 | 0 | 3 | 0 | 22.643 | 22.763 | 22.954 | 22.763 | 27.316 | 23.462 | 23.077 | 0 | 0 | 51.038 | 47.553 | 32.895 | 24.256 | 0 | 0 | 49.939 | 28.616 | [5 empty] | 0 | -0.12 | 745 | -0.12362 | -0.19271 | 0.13578 | 0.079787 | -0.2725 | 220.43
2010-04-06 | 12:26 | 0 | 21.152 | 0 | 4 | 0 | 22.594 | 22.738 | 22.883 | 22.689 | 26.858 | 23.508 | 23.099 | 0 | 0 | 50.994 | 47.53 | 32.919 | 24.232 | 0 | 0 | 49.983 | 28.591 | [5 empty] | 0 | -0.095 | 746 | -0.13003 | -0.1988 | 0.13552 | 0.079787 | -0.27859 | 214.2529
2010-04-06 | 12:27 | 0 | 21.157 | 0 | 4 | 0 | 22.672 | 22.792 | 22.962 | 25.056 | 26.573 | 23.491 | 23.248 | 0 | 0 | 35.227 | 47.558 | 37.648 | 24.237 | 0 | 0 | 49.99 | 28.599 | [5 empty] | 0 | -2.384 | 747 | -0.17342 | -0.24005 | 0.13376 | 0.079787 | -0.31983 | 184.4297
2010-04-06 | 12:28 | 0 | 21.181 | 0 | 12 | 0 | 32.594 | 22.984 | 23.033 | 38 | 30.936 | 23.538 | 23.347 | 0 | 0 | 33.371 | 47.145 | 41.243 | 24.261 | 0 | 0 | 49.943 | 28.26 | [5 empty] | 0 | -5.406 | 748 | -0.20225 | -0.26745 | 0.13259 | 0.079787 | -0.34724 | 171.69
2010-04-06 | 12:29 | 1 | 21.157 | 0 | 14 | 0 | 41.571 | 23.106 | 26.262 | 40.162 | 38.588 | 23.587 | 23.371 | 0 | 0 | 41.267 | 46.365 | 41.667 | 24.212 | 0 | 0 | 49.967 | 27.9 | [5 empty] | 21.157 | 1.409 | 749 | -0.20924 | -0.27409 | 0.13231 | 0.079787 | -0.35388 | 169.1303
2010-04-06 | 12:30 | 1 | 21.191 | 0 | 15 | 0 | 54.082 | 23.163 | 31.86 | 44.204 | 50.058 | 23.611 | 23.516 | 0 | 0 | 53.153 | 45.931 | 45.404 | 24.237 | 0 | 0 | 49.92 | 27.826 | [5 empty] | 21.191 | 9.878 | 750 | -0.25146 | -0.31423 | 0.1306 | 0.079787 | -0.39402 | 156.6918
2010-04-06 | 12:31 | 1 | 21.191 | 0 | 14 | 1 | 63.632 | 23.141 | 37.516 | 50.688 | 58.79 | 23.67 | 23.79 | 0 | 1 | 62.982 | 46.102 | 51.122 | 24.246 | 0 | 0 | 49.929 | 29.643 | [5 empty] | 21.191 | 12.944 | 751 | -0.33125 | -0.39007 | 0.12737 | 0.079787 | -0.46986 | 141.8452
2010-04-06 | 12:32 | 1 | 21.216 | 1 | 15 | 0 | 69.006 | 23.187 | 41.301 | 55.228 | 63.744 | 23.815 | 23.452 | 1 | 0 | 68.414 | 46.949 | 55.272 | 24.246 | 0 | 0 | 49.885 | 32.1 | [5 empty] | 21.216 | 13.778 | 0 | -0.23282 | -0.29651 | 0.13135 | 0.079787 | -0.3763 | 161.6257
2010-04-06 | 12:33 | 1 | 21.167 | 0 | 15 | 0 | 71.906 | 23.212 | 43.743 | 58.139 | 65.964 | 23.861 | 23.427 | 0 | 0 | 71.533 | 48.233 | 58.005 | 24.246 | 0 | 0 | 49.929 | 34.015 | [5 empty] | 21.167 | 13.767 | 1 | -0.22554 | -0.28959 | 15.0519 | 15 | -15.2896 | 6779.0329
2010-04-06 | 12:34 | 1 | 21.221 | 0 | 15 | 0 | 73.228 | 23.217 | 45.28 | 60.118 | 66.934 | 23.891 | 23.41 | 0 | 0 | 73.163 | 49.89 | 59.983 | 24.3 | 0 | 0 | 50.142 | 35.5 | [5 empty] | 21.221 | 13.11 | 2 | -0.22059 | -0.28489 | 15.0521 | 15 | -15.2849 | 6929.031
2010-04-06 | 12:35 | 1 | 21.221 | 0 | 14 | 1 | 73.845 | 23.266 | 46.519 | 61.485 | 67.27 | 24.011 | 23.361 | 0 | 1 | 73.887 | 51.334 | 61.307 | 24.3 | 0 | 0 | 50.371 | 36.698 | [5 empty] | 21.221 | 12.36 | 3 | -0.20632 | -0.27132 | 15.0526 | 15 | -15.2713 | 7401.6518
2010-04-06 | 12:36 | 1 | 21.196 | 0 | 15 | 0 | 67.45 | 23.337 | 46.587 | 62.539 | 52.917 | 24.06 | 23.217 | 0 | 0 | 68.615 | 52.665 | 62.359 | 24.325 | 0 | 0 | 50.83 | 37.78 | [5 empty] | 21.196 | 4.911 | 0 | -0.16439 | -0.23147 | 15.0543 | 15 | -15.2315 | 9265.4228
2010-04-06 | 12:37 | 0 | 21.228 | 0 | 15 | 0 | 62.299 | 23.418 | 45.012 | 60.551 | 41.994 | 24.166 | 23.273 | 0 | 0 | 63.466 | 53.703 | 60.079 | 24.332 | 0 | 0 | 51.295 | 38.234 | [5 empty] | 0 | 1.748 | 1 | -0.1807 | -0.24697 | 0.20752 | 0.15385 | -0.40081 | 221.814
2010-04-06 | 12:38 | 0 | 21.23 | 1 | 14 | 0 | 59.499 | 23.396 | 44.207 | 58.895 | 36.239 | 24.168 | 23.204 | 0 | 0 | 60.33 | 54.371 | 58.536 | 24.313 | 0 | 0 | 51.734 | 38.284 | [5 empty] | 0 | 0.604 | 2 | -0.1606 | -0.22787 | 0.20834 | 0.15385 | -0.38171 | 237.6724
2010-04-06 | 12:39 | 0 | 21.23 | 0 | 7 | 0 | 61.047 | 44.557 | 32.902 | 57.818 | 55.013 | 24.215 | 23.371 | 0 | 0 | 58.603 | 54.761 | 57.548 | 24.335 | 0 | 0 | 52.147 | 38.119 | [5 empty] | 0 | 3.229 | 3 | -0.20924 | -0.27409 | 0.20637 | 0.15385 | -0.42794 | 204.5253
2010-04-06 | 12:40 | 0 | 21.23 | 0 | 3 | 0 | 63.669 | 56.989 | 26.191 | 36.191 | 38.942 | 24.288 | 23.325 | 0 | 0 | 57.929 | 54.945 | 55.335 | 24.335 | 0 | 0 | 52.375 | 37.837 | [5 empty] | 0 | 27.478 | 4 | -0.19584 | -0.26136 | 0.20691 | 0.15385 | -0.41521 | 212.0129
2010-04-06 | 12:41 | 0 | 21.24 | 0 | 3 | 0 | 42.406 | 61.371 | 24.658 | 26.49 | 35.543 | 24.322 | 23.55 | 0 | 0 | 57.692 | 55.16 | 52.156 | 24.347 | 0 | 0 | 52.592 | 37.636 | [5 empty] | 0 | 15.916 | 5 | -0.26136 | -0.32364 | 0.20426 | 0.15385 | -0.47749 | 182.6929
2010-04-06 | 12:42 | 0 | 21.24 | 0 | 3 | 0 | 30.416 | 42.406 | 24.249 | 24.514 | 32.936 | 24.273 | 23.575 | 0 | 0 | 57.491 | 55.23 | 49.474 | 24.347 | 0 | 0 | 52.66 | 37.402 | [5 empty] | 0 | 5.902 | 6 | -0.26864 | -0.33056 | 0.20396 | 0.15385 | -0.48441 | 180.318
2010-04-06 | 12:43 | 0 | 21.24 | 0 | 2 | 0 | 26.9 | 31.499 | 24.202 | 24.104 | 32.247 | 24.369 | 23.479 | 0 | 0 | 57.491 | 55.321 | 47.227 | 24.347 | 0 | 0 | 52.845 | 37.165 | [5 empty] | 0 | 2.796 | 7 | -0.24068 | -0.30399 | 0.20509 | 0.15385 | -0.45783 | 190.2211
2010-04-06 | 12:44 | 0 | 21.27 | 0 | 0 | 0 | 26.375 | 29.651 | 24.232 | 24.014 | 33.082 | 24.352 | 23.844 | 0 | 0 | 57.407 | 55.44 | 45.558 | 24.376 | 0 | 0 | 53.01 | 36.983 | [5 empty] | 0 | 2.361 | 8 | -0.34697 | -0.40502 | 0.20079 | 0.15385 | -0.55887 | 161.0689
2010-04-06 | 12:45 | 0 | 21.245 | 0 | 0 | 0 | 26.47 | 29.386 | 24.303 | 23.989 | 31.963 | 24.327 | 23.58 | 0 | 0 | 57.318 | 55.487 | 44.41 | 24.352 | 0 | 0 | 53.101 | 36.794 | [5 empty] | 0 | 2.481 | 9 | -0.2701 | -0.33194 | 0.2039 | 0.15385 | -0.48579 | 179.8583
2010-04-06 | 12:46 | 0 | 21.277 | 0 | 0 | 0 | 27.01 | 29.418 | 24.408 | 23.95 | 30.84 | 24.31 | 23.17 | 0 | 0 | 57.227 | 55.51 | 43.611 | 24.352 | 0 | 0 | 53.171 | 36.607 | [5 empty] | 0 | 3.06 | 10 | -0.1507 | -0.21846 | 0.20874 | 0.15385 | -0.3723 | 247.042
2010-04-06 | 12:47 | 0 | 21.277 | 0 | 0 | 0 | 27.49 | 29.562 | 24.359 | 23.95 | 29.901 | 24.31 | 23.18 | 0 | 0 | 57.144 | 55.585 | 43.102 | 24.359 | 0 | 0 | 53.246 | 36.45 | [5 empty] | 0 | 3.54 | 11 | -0.15362 | -0.22122 | 0.20862 | 0.15385 | -0.37507 | 244.1609
2010-04-06 | 12:48 | 0 | 21.27 | 0 | 0 | 0 | 27.893 | 29.651 | 24.398 | 23.893 | 28.807 | 24.207 | 23.29 | 0 | 0 | 57.003 | 55.554 | 42.693 | 24.352 | 0 | 0 | 53.239 | 36.253 | [5 empty] | 0 | 4 | 12 | -0.18565 | -0.25167 | 0.20732 | 0.15385 | -0.40552 | 218.4339
2010-04-06 | 12:49 | 0 | 21.302 | 0 | 0 | 0 | 28.214 | 29.778 | 24.455 | 23.974 | 28.309 | 24.215 | 23.226 | 0 | 0 | 56.921 | 55.608 | 42.489 | 24.359 | 0 | 0 | 53.36 | 36.122 | [5 empty] | 0 | 4.24 | 13 | -0.16701 | -0.23396 | 0.20808 | 0.15385 | -0.3878 | 232.2018
2010-04-06 | 12:50 | 0 | 21.302 | 0 | 0 | 0 | 28.454 | 29.827 | 24.43 | 23.901 | 27.78 | 24.141 | 23.251 | 0 | 0 | 56.763 | 55.631 | 42.324 | 24.384 | 0 | 0 | 53.454 | 35.981 | [5 empty] | 0 | 4.553 | 14 | -0.17429 | -0.24088 | 0.20778 | 0.15385 | -0.39472 | 226.4733
2010-04-06 | 12:51 | 0 | 21.277 | 0 | 0 | 0 | 28.599 | 29.876 | 24.479 | 23.974 | 27.346 | 24.19 | 23.371 | 0 | 0 | 56.606 | 55.631 | 42.207 | 24.359 | 0 | 0 | 53.43 | 35.864 | [5 empty] | 0 | 4.625 | 15 | -0.20924 | -0.27409 | 0.20637 | 0.15385 | -0.42794 | 204.5253
2010-04-06 | 12:52 | 0 | 21.277 | 0 | 0 | 0 | 28.719 | 29.923 | 24.528 | 23.925 | 27.515 | 24.141 | 23.275 | 0 | 0 | 56.494 | 55.631 | 42.09 | 24.359 | 0 | 0 | 53.384 | 35.722 | [5 empty] | 0 | 4.794 | 16 | -0.18128 | -0.24752 | 0.2075 | 0.15385 | -0.40137 | 221.4067
2010-04-06 | 12:53 | 0 | 21.255 | 0 | 1 | 0 | 30.117 | 28.937 | 24.408 | 24.19 | 28.383 | 24.141 | 23.516 | 0 | 0 | 56.359 | 55.655 | 42.021 | 24.359 | 0 | 0 | 53.454 | 35.603 | [5 empty] | 0 | 5.927 | 17 | -0.25146 | -0.31423 | 0.20466 | 0.15385 | -0.46807 | 186.1435
2010-04-06 | 12:54 | 0 | 21.333 | 0 | 3 | 0 | 27.956 | 28.846 | 24.44 | 24.151 | 27.716 | 24.126 | 23.307 | 0 | 0 | 56.346 | 55.638 | 41.722 | 24.367 | 0 | 0 | 53.437 | 35.541 | [5 empty] | 0 | 3.805 | 18 | -0.1906 | -0.25638 | 0.20712 | 0.15385 | -0.41022 | 215.2294
2010-04-06 | 12:55 | 0 | 21.333 | 0 | 2 | 0 | 25.595 | 28.871 | 24.077 | 24.246 | 26.752 | 24.102 | 23.089 | 0 | 0 | 56.277 | 55.685 | 41.37 | 24.391 | 0 | 0 | 53.484 | 35.423 | [5 empty] | 0 | 1.349 | 19 | -0.12712 | -0.19604 | 0.2097 | 0.15385 | -0.34988 | 275.244
2010-04-06 | 12:56 | 0 | 21.309 | 0 | 3 | 0 | 24.994 | 26.463 | 23.812 | 23.957 | 26.054 | 24.151 | 23.043 | 0 | 0 | 56.254 | 55.662 | 41.112 | 24.391 | 0 | 0 | 53.437 | 35.33 | [5 empty] | 0 | 1.037 | 20 | -0.11372 | -0.1833 | 0.21024 | 0.15385 | -0.33715 | 296.4684
2010-04-06 | 12:57 | 0 | 21.341 | 0 | 2 | 0 | 24.639 | 25.578 | 23.844 | 23.7 | 25.7 | 24.158 | 23.195 | 0 | 0 | 56.218 | 55.692 | 40.836 | 24.398 | 0 | 0 | 53.514 | 35.244 | [5 empty] | 0 | 0.939 | 21 | -0.15798 | -0.22538 | 0.20845 | 0.15385 | -0.37922 | 240.0383
2010-04-06 | 12:58 | 0 | 21.321 | 0 | 2 | 0 | 24.283 | 25.198 | 24.139 | 23.584 | 26.161 | 24.163 | 23.101 | 0 | 0 | 56.175 | 55.648 | 40.698 | 24.403 | 0 | 0 | 53.47 | 35.129 | [5 empty] | 0 | 0.699 | 22 | -0.13061 | -0.19936 | 0.20955 | 0.15385 | -0.3532 | 270.4232
2010-04-06 | 12:59 | 0 | 21.321 | 0 | 2 | 0 | 24.065 | 24.859 | 24.548 | 23.825 | 25.801 | 24.163 | 23.366 | 0 | 0 | 56.107 | 55.648 | 40.581 | 24.403 | 0 | 0 | 53.517 | 35.012 | [5 empty] | 0 | 0.24 | 23 | -0.20778 | -0.27271 | 0.20643 | 0.15385 | -0.42655 | 205.2924
2010-04-06 | 13:00 | 0 | 21.353 | 0 | 2 | 0 | 24.097 | 24.627 | 25.085 | 24.242 | 25.399 | 24.17 | 23.423 | 0 | 0 | 56.091 | 55.657 | 40.542 | 24.411 | 0 | 0 | 53.524 | 34.995 | [5 empty] | 0 | -0.145 | 24 | -0.22438 | -0.28849 | 0.20575 | 0.15385 | -0.44233 | 197.1376
2010-04-06 | 13:01 | 0 | 21.353 | 0 | 2 | 0 | 24.266 | 24.46 | 25.423 | 24.627 | 25.445 | 24.121 | 23.496 | 0 | 0 | 56.047 | 55.657 | 40.518 | 24.435 | 0 | 0 | 53.591 | 34.902 | [5 empty] | 0 | -0.361 | 25 | -0.24564 | -0.30869 | 0.20489 | 0.15385 | -0.46254 | 188.3032
2010-04-06 | 13:02 | 0 | 21.297 | 0 | 1 | 0 | 24.499 | 24.45 | 25.536 | 24.958 | 25.102 | 24.114 | 23.631 | 0 | 0 | 55.946 | 55.603 | 40.612 | 24.435 | 0 | 0 | 53.615 | 34.809 | [5 empty] | 0 | -0.459 | 26 | -0.28495 | -0.34606 | 0.2033 | 0.15385 | -0.49991 | 175.4385
2010-04-06 | 13:03 | 0 | 21.353 | 0 | 1 | 0 | 24.82 | 24.58 | 25.59 | 25.254 | 25.59 | 24.146 | 23.472 | 0 | 0 | 55.909 | 55.61 | 40.683 | 24.411 | 0 | 0 | 53.547 | 34.737 | [5 empty] | 0 | -0.434 | 27 | -0.23865 | -0.30205 | 0.20518 | 0.15385 | -0.4559 | 191.034
2010-04-06 | 13:04 | 0 | 21.378 | 0 | 2 | 0 | 25.11 | 24.771 | 25.495 | 25.374 | 25.181 | 24.121 | 23.496 | 0 | 0 | 55.862 | 55.61 | 40.729 | 24.411 | 0 | 0 | 53.547 | 34.644 | [5 empty] | 0 | -0.264 | 28 | -0.24564 | -0.30869 | 0.20489 | 0.15385 | -0.46254 | 188.3032
2010-04-06 | 13:05 | 0 | 21.387 | 0 | 1 | 0 | 25.384 | 25.048 | 25.433 | 25.458 | 25.19 | 24.205 | 23.553 | 0 | 0 | 55.825 | 55.62 | 40.858 | 24.47 | 0 | 0 | 53.556 | 34.584 | [5 empty] | 0 | -0.074 | 29 | -0.26223 | -0.32447 | 0.20422 | 0.15385 | -0.47832 | 182.4009
2010-04-06 | 13:06 | 0 | 21.378 | 0 | 1 | 0 | 25.495 | 25.254 | 25.325 | 25.399 | 24.676 | 24.072 | 23.253 | 0 | 0 | 55.725 | 55.587 | 40.87 | 24.435 | 0 | 0 | 53.5 | 34.479 | [5 empty] | 0 | 0.096 | 30 | -0.17487 | -0.24143 | 0.20776 | 0.15385 | -0.39528 | 226.0356
2010-04-06 | 13:07 | 0 | 21.353 | 0 | 1 | 0 | 25.568 | 25.423 | 25.279 | 25.279 | 24.242 | 24.146 | 23.253 | 0 | 0 | 55.701 | 55.564 | 40.987 | 24.411 | 0 | 0 | 53.5 | 34.409 | [5 empty] | 0 | 0.289 | 31 | -0.17487 | -0.24143 | 0.20776 | 0.15385 | -0.39528 | 226.0356
2010-04-06 | 13:08 | 0 | 21.353 | 0 | 1 | 0 | 25.568 | 25.639 | 25.279 | 25.254 | 24.435 | 24.17 | 23.398 | 0 | 0 | 55.61 | 55.54 | 41.011 | 24.435 | 0 | 0 | 53.524 | 34.337 | [5 empty] | 0 | 0.314 | 32 | -0.2171 | -0.28157 | 0.20605 | 0.15385 | -0.43541 | 200.5607
2010-04-06 | 13:09 | 0 | 21.378 | 0 | 1 | 0 | 25.519 | 25.735 | 25.279 | 25.205 | 24.386 | 24.17 | 23.423 | 0 | 0 | 55.54 | 55.564 | 41.083 | 24.411 | 0 | 0 | 53.5 | 34.314 | [5 empty] | 0 | 0.314 | 33 | -0.22438 | -0.28849 | 0.20575 | 0.15385 | -0.44233 | 197.1376
2010-04-06 | 13:10 | 0 | 21.387 | 0 | 2 | 0 | 25.48 | 25.818 | 25.264 | 25.24 | 24.59 | 24.18 | 23.506 | 0 | 0 | 55.529 | 55.573 | 41.186 | 24.47 | 0 | 0 | 53.533 | 34.278 | [5 empty] | 0 | 0.24 | 34 | -0.24855 | -0.31146 | 0.20478 | 0.15385 | -0.46531 | 187.2107
2010-04-06 | 13:11 | 0 | 21.412 | 0 | 1 | 0 | 25.458 | 25.843 | 25.264 | 25.215 | 24.541 | 24.251 | 23.506 | 0 | 0 | 55.459 | 55.573 | 41.234 | 24.47 | 0 | 0 | 53.556 | 34.23 | [5 empty] | 0 | 0.243 | 35 | -0.24855 | -0.31146 | 0.20478 | 0.15385 | -0.46531 | 187.2107
2010-04-06 | 13:12 | 0 | 21.412 | 0 | 1 | 0 | 25.36 | 25.843 | 25.19 | 25.215 | 24.685 | 24.276 | 23.506 | 0 | 0 | 55.414 | 55.596 | 41.234 | 24.47 | 0 | 0 | 53.533 | 34.184 | [5 empty] | 0 | 0.145 | 36 | -0.24855 | -0.31146 | 0.20478 | 0.15385 | -0.46531 | 187.2107
2010-04-06 | 13:13 | 0 | 21.436 | 0 | 0 | 0 | 25.36 | 25.794 | 25.119 | 25.19 | 24.372 | 24.229 | 23.432 | 0 | 0 | 55.391 | 55.552 | 41.279 | 24.47 | 0 | 0 | 53.51 | 34.136 | [5 empty] | 0 | 0.17 | 37 | -0.227 | -0.29098 | 0.20565 | 0.15385 | -0.44482 | 195.959
2010-04-06 | 13:14 | 0 | 21.402 | 0 | 1 | 0 | 25.301 | 25.71 | 25.061 | 25.11 | 23.977 | 24.17 | 23.109 | 0 | 0 | 55.288 | 55.519 | 41.246 | 24.435 | 0 | 0 | 53.547 | 34.031 | [5 empty] | 0 | 0.191 | 38 | -0.13294 | -0.20157 | 0.20946 | 0.15385 | -0.35542 | 267.3501
2010-04-06 | 13:15 | 0 | 21.436 | 0 | 1 | 0 | 25.313 | 25.698 | 25.048 | 25.119 | 23.746 | 24.3 | 22.998 | 0 | 0 | 55.277 | 55.529 | 41.375 | 24.47 | 0 | 0 | 53.58 | 34.019 | [5 empty] | 0 | 0.194 | 39 | -0.10062 | -0.17085 | 0.21077 | 0.15385 | -0.32469 | 322.6996
2010-04-06 | 13:16 | 0 | 21.412 | 0 | 1 | 0 | 25.289 | 25.649 | 25.07 | 24.999 | 23.842 | 24.205 | 23.168 | 0 | 0 | 55.23 | 55.505 | 41.375 | 24.47 | 0 | 0 | 53.51 | 33.971 | [5 empty] | 0 | 0.29 | 40 | -0.15012 | -0.2179 | 0.20876 | 0.15385 | -0.37175 | 247.6316
2010-04-06 | 13:17 | 0 | 21.412 | 0 | 1 | 0 | 25.264 | 25.624 | 25.048 | 24.999 | 24.036 | 24.251 | 23.386 | 0 | 0 | 55.183 | 55.505 | 41.375 | 24.445 | 0 | 0 | 53.533 | 33.924 | [5 empty] | 0 | 0.265 | 41 | -0.2136 | -0.27824 | 0.20619 | 0.15385 | -0.43209 | 202.2867
2010-04-06 | 13:18 | 0 | 21.414 | 0 | 1 | 0 | 25.217 | 25.605 | 25.122 | 24.931 | 23.844 | 24.207 | 23.123 | 0 | 0 | 55.165 | 55.484 | 41.377 | 24.448 | 0 | 0 | 53.505 | 33.849 | [5 empty] | 0 | 0.286 | 42 | -0.13702 | -0.20545 | 0.20929 | 0.15385 | -0.35929 | 262.2237
2010-04-06 | 13:19 | 0 | 21.407 | 0 | 1 | 0 | 25.114 | 25.524 | 25.019 | 24.921 | 23.646 | 24.175 | 23.092 | 0 | 0 | 55.088 | 55.454 | 41.37 | 24.44 | 0 | 0 | 53.505 | 33.826 | [5 empty] | 0 | 0.193 | 43 | -0.12799 | -0.19687 | 0.20966 | 0.15385 | -0.35071 | 274.0141
2010-04-06 | 13:20 | 0 | 21.407 | 0 | 1 | 0 | 25.041 | 25.524 | 25.065 | 24.921 | 23.452 | 24.175 | 23.092 | 0 | 0 | 55.041 | 55.454 | 41.415 | 24.44 | 0 | 0 | 53.528 | 33.778 | [5 empty] | 0 | 0.12 | 44 | -0.12799 | -0.19687 | 0.20966 | 0.15385 | -0.35071 | 274.0141
2010-04-06 | 13:21 | 0 | 21.439 | 0 | 1 | 0 | 25.073 | 25.507 | 25.122 | 24.931 | 23.435 | 24.207 | 23.123 | 0 | 0 | 55.05 | 55.461 | 41.423 | 24.448 | 0 | 0 | 53.559 | 33.787 | [5 empty] | 0 | 0.142 | 45 | -0.13702 | -0.20545 | 0.20929 | 0.15385 | -0.35929 | 262.2237
2010-04-06 | 13:22 | 0 | 21.432 | 0 | 1 | 0 | 25.019 | 25.45 | 25.065 | 24.97 | 23.283 | 24.151 | 23.067 | 0 | 0 | 55.02 | 55.431 | 41.463 | 24.416 | 0 | 0 | 53.552 | 33.732 | [5 empty] | 0 | 0.049 | 46 | -0.12071 | -0.18995 | 0.20996 | 0.15385 | -0.34379 | 284.8071
2010-04-06 | 13:23 | 0 | 21.414 | 0 | 0 | 0 | 25.026 | 25.436 | 25.026 | 24.977 | 23.244 | 24.207 | 23.025 | 0 | 0 | 55.027 | 55.484 | 41.47 | 24.472 | 0 | 0 | 53.512 | 33.67 | [5 empty] | 0 | 0.049 | 47 | -0.10848 | -0.17832 | 0.21045 | 0.15385 | -0.33217 | 306.2004
2010-04-06 | 13:24 | 0 | 21.407 | 0 | 1 | 0 | 24.994 | 25.355 | 25.019 | 24.899 | 23.236 | 24.126 | 23.043 | 0 | 0 | 54.926 | 55.454 | 41.487 | 24.465 | 0 | 0 | 53.461 | 33.615 | [5 empty] | 0 | 0.095 | 48 | -0.11372 | -0.1833 | 0.21024 | 0.15385 | -0.33715 | 296.4684
2010-04-06 | 13:25 | 0 | 21.488 | 0 | 1 | 0 | 25.002 | 25.362 | 25.026 | 24.977 | 23.773 | 24.134 | 23.315 | 0 | 0 | 54.957 | 55.484 | 41.518 | 24.497 | 0 | 0 | 53.468 | 33.622 | [5 empty] | 0 | 0.025 | 49 | -0.19293 | -0.25859 | 0.20703 | 0.15385 | -0.41244 | 213.7783
2010-04-06 | 13:26 | 0 | 21.432 | 0 | 1 | 0 | 24.97 | 25.308 | 24.945 | 24.945 | 23.597 | 24.126 | 23.092 | 0 | 0 | 54.882 | 55.41 | 41.487 | 24.465 | 0 | 0 | 53.437 | 33.567 | [5 empty] | 0 | 0.025 | 50 | -0.12799 | -0.19687 | 0.20966 | 0.15385 | -0.35071 | 274.0141
2010-04-06 | 13:27 | 0 | 21.463 | 0 | 1 | 0 | 25.002 | 25.316 | 25.002 | 24.906 | 23.724 | 24.158 | 23.244 | 0 | 0 | 54.889 | 55.44 | 41.542 | 24.497 | 0 | 0 | 53.468 | 33.505 | [5 empty] | 0 | 0.096 | 51 | -0.17225 | -0.23894 | 0.20787 | 0.15385 | -0.39279 | 228.0284
2010-04-06 | 13:28 | 0 | 21.488 | 0 | 0 | 0 | 24.977 | 25.316 | 24.931 | 24.931 | 23.653 | 24.134 | 23.195 | 0 | 0 | 54.889 | 55.461 | 41.518 | 24.497 | 0 | 0 | 53.468 | 33.505 | [5 empty] | 0 | 0.046 | 52 | -0.15798 | -0.22538 | 0.20845 | 0.15385 | -0.37922 | 240.0383
2010-04-06 | 13:29 | 0 | 21.463 | 0 | 1 | 0 | 24.953 | 25.291 | 24.931 | 24.882 | 23.388 | 24.109 | 23.17 | 0 | 0 | 54.866 | 55.44 | 41.564 | 24.497 | 0 | 0 | 53.421 | 33.481 | [5 empty] | 0 | 0.071 | 53 | -0.1507 | -0.21846 | 0.20874 | 0.15385 | -0.3723 | 247.042
2010-04-06 | 13:30 | 0 | 21.488 | 0 | 1 | 0 | 24.931 | 25.291 | 24.906 | 24.882 | 23.413 | 24.134 | 23.17 | 0 | 0 | 54.842 | 55.393 | 41.588 | 24.497 | 0 | 0 | 53.444 | 33.433 | [5 empty] | 0 | 0.049 | 54 | -0.1507 | -0.21846 | 0.20874 | 0.15385 | -0.3723 | 247.042
2010-04-06 | 13:31 | 0 | 21.488 | 0 | 1 | 0 | 24.931 | 25.291 | 24.882 | 24.808 | 23.459 | 24.134 | 23.268 | 0 | 0 | 54.796 | 55.44 | 41.518 | 24.497 | 0 | 0 | 53.398 | 33.388 | [5 empty] | 0 | 0.123 | 55 | -0.17924 | -0.24558 | 0.20758 | 0.15385 | -0.39943 | 222.8437
2010-04-06 | 13:32 | 0 | 21.488 | 0 | 0 | 0 | 24.882 | 25.266 | 24.857 | 24.832 | 23.459 | 24.158 | 23.17 | 0 | 0 | 54.796 | 55.417 | 41.588 | 24.521 | 0 | 0 | 53.444 | 33.364 | [5 empty] | 0 | 0.05 | 56 | -0.1507 | -0.21846 | 0.20874 | 0.15385 | -0.3723 | 247.042
2010-04-06 | 13:33 | 0 | 21.495 | 0 | 1 | 0 | 24.889 | 25.274 | 24.818 | 24.818 | 23.491 | 24.19 | 23.347 | 0 | 0 | 54.805 | 55.447 | 41.643 | 24.528 | 0 | 0 | 53.475 | 33.347 | [5 empty] | 0 | 0.071 | 57 | -0.20225 | -0.26745 | 0.20665 | 0.15385 | -0.4213 | 208.3082
2010-04-06 | 13:34 | 0 | 21.488 | 0 | 1 | 0 | 24.857 | 25.242 | 24.808 | 24.737 | 23.315 | 24.087 | 23.025 | 0 | 0 | 54.775 | 55.393 | 41.635 | 24.497 | 0 | 0 | 53.444 | 33.268 | [5 empty] | 0 | 0.12 | 58 | -0.10848 | -0.17832 | 0.21045 | 0.15385 | -0.33217 | 306.2004
2010-04-06 | 13:35 | 0 | 21.542 | 0 | 1 | 0 | 24.864 | 25.227 | 24.818 | 24.769 | 23.275 | 24.141 | 23.131 | 0 | 0 | 54.782 | 55.4 | 41.619 | 24.528 | 0 | 0 | 53.475 | 33.278 | [5 empty] | 0 | 0.095 | 59 | -0.13935 | -0.20766 | 0.2092 | 0.15385 | -0.36151 | 259.4289
2010-04-06 | 13:36 | 0 | 21.51 | 0 | 0 | 0 | 24.808 | 25.195 | 24.786 | 24.688 | 23.123 | 24.109 | 23.123 | 0 | 0 | 54.728 | 55.37 | 41.588 | 24.521 | 0 | 0 | 53.444 | 33.247 | [5 empty] | 0 | 0.12 | 60 | -0.13702 | -0.20545 | 0.20929 | 0.15385 | -0.35929 | 262.2237
2010-04-06 | 13:37 | 0 | 21.542 | 0 | 1 | 0 | 24.818 | 25.203 | 24.769 | 24.72 | 23.275 | 24.166 | 23.131 | 0 | 0 | 54.735 | 55.4 | 41.667 | 24.528 | 0 | 0 | 53.451 | 33.254 | [5 empty] | 0 | 0.098 | 61 | -0.13935 | -0.20766 | 0.2092 | 0.15385 | -0.36151 | 259.4289
2010-04-06 | 13:38 | 0 | 21.554 | 0 | 1 | 0 | 24.806 | 25.19 | 24.756 | 24.685 | 23.094 | 24.107 | 23.045 | 0 | 0 | 54.723 | 55.412 | 41.655 | 24.541 | 0 | 0 | 53.416 | 33.194 | [5 empty] | 0 | 0.121 | 62 | -0.1143 | -0.18386 | 0.21022 | 0.15385 | -0.3377 | 295.4421
2010-04-06 | 13:39 | 0 | 21.532 | 0 | 0 | 0 | 24.756 | 25.141 | 24.756 | 24.661 | 22.949 | 24.131 | 23.069 | 0 | 0 | 54.723 | 55.389 | 41.702 | 24.541 | 0 | 0 | 53.51 | 33.218 | [5 empty] | 0 | 0.095 | 63 | -0.12129 | -0.1905 | 0.20993 | 0.15385 | -0.34435 | 283.896
2010-04-06 | 13:40 | 0 | 21.562 | 0 | 1 | 0 | 24.786 | 25.195 | 24.737 | 24.737 | 22.908 | 24.161 | 23.099 | 0 | 0 | 54.707 | 55.393 | 41.753 | 24.546 | 0 | 0 | 53.559 | 33.247 | [5 empty] | 0 | 0.049 | 64 | -0.13003 | -0.1988 | 0.20958 | 0.15385 | -0.35265 | 271.2087
2010-04-06 | 13:41 | 0 | 21.562 | 0 | 1 | 0 | 24.761 | 25.146 | 24.737 | 24.715 | 22.81 | 24.112 | 23.099 | 0 | 0 | 54.707 | 55.393 | 41.731 | 24.57 | 0 | 0 | 53.605 | 33.199 | [5 empty] | 0 | 0.046 | 65 | -0.13003 | -0.1988 | 0.20958 | 0.15385 | -0.35265 | 271.2087
2010-04-06 | 13:42 | 0 | 21.554 | 0 | 1 | 0 | 24.685 | 25.095 | 24.707 | 24.587 | 22.734 | 24.131 | 22.925 | 0 | 0 | 54.656 | 55.344 | 41.702 | 24.516 | 0 | 0 | 53.554 | 33.149 | [5 empty] | 0 | 0.098 | 66 | -0.07936 | -0.15064 | 0.21163 | 0.15385 | -0.30449 | 383.6771
2010-04-06 | 13:43 | 0 | 21.554 | 0 | 0 | 0 | 24.685 | 25.07 | 24.685 | 24.563 | 22.878 | 24.058 | 23.069 | 0 | 0 | 54.656 | 55.365 | 41.748 | 24.541 | 0 | 0 | 53.51 | 33.125 | [5 empty] | 0 | 0.122 | 67 | -0.12129 | -0.1905 | 0.20993 | 0.15385 | -0.34435 | 283.896
2010-04-06 | 13:44 | 0 | 21.584 | 0 | 1 | 0 | 24.666 | 25.075 | 24.666 | 24.546 | 23.052 | 24.063 | 23.197 | 0 | 0 | 54.66 | 55.349 | 41.753 | 24.57 | 0 | 0 | 53.468 | 33.106 | [5 empty] | 0 | 0.12 | 68 | -0.15857 | -0.22593 | 0.20842 | 0.15385 | -0.37978 | 239.5058
2010-04-06 | 13:45 | 0 | 21.618 | 0 | 1 | 0 | 24.676 | 25.061 | 24.651 | 24.604 | 23.109 | 24.097 | 23.062 | 0 | 0 | 54.67 | 55.382 | 41.765 | 24.58 | 0 | 0 | 53.477 | 33.115 | [5 empty] | 0 | 0.072 | 69 | -0.11925 | -0.18856 | 0.21001 | 0.15385 | -0.34241 | 287.1238
2010-04-06 | 13:46 | 0 | 21.618 | 0 | 0 | 0 | 24.627 | 25.061 | 24.676 | 24.604 | 22.917 | 24.097 | 23.013 | 0 | 0 | 54.625 | 55.382 | 41.765 | 24.604 | 0 | 0 | 53.5 | 33.094 | [5 empty] | 0 | 0.023 | 70 | -0.10499 | -0.175 | 0.21059 | 0.15385 | -0.32884 | 313.2282
2010-04-06 | 13:47 | 0 | 21.562 | 0 | 1 | 0 | 24.592 | 24.98 | 24.617 | 24.521 | 22.834 | 24.016 | 23.028 | 0 | 0 | 54.593 | 55.349 | 41.753 | 24.546 | 0 | 0 | 53.444 | 33.036 | [5 empty] | 0 | 0.071 | 71 | -0.10935 | -0.17915 | 0.21042 | 0.15385 | -0.333 | 304.5136
2010-04-06 | 13:48 | 0 | 21.596 | 0 | 1 | 0 | 24.58 | 25.036 | 24.604 | 24.555 | 22.822 | 24.05 | 23.062 | 0 | 0 | 54.602 | 55.358 | 41.81 | 24.58 | 0 | 0 | 53.547 | 33.046 | [5 empty] | 0 | 0.025 | 72 | -0.11925 | -0.18856 | 0.21001 | 0.15385 | -0.34241 | 287.1238
2010-04-06 | 13:49 | 0 | 21.596 | 0 | 1 | 0 | 24.58 | 24.989 | 24.604 | 24.506 | 22.989 | 24.026 | 22.989 | 1 | 0 | 54.625 | 55.382 | 41.765 | 24.604 | 0 | 0 | 53.547 | 33.07 | [5 empty] | 0 | 0.074 | 73 | -0.097997 | -0.16836 | 0.21088 | 0.15385 | -0.3222 | 328.7876
2010-04-06 | 13:50 | 0 | 21.618 | 0 | 0 | 0 | 24.531 | 24.965 | 24.555 | 24.506 | 22.893 | 24.001 | 23.038 | 0 | 0 | 54.579 | 55.312 | 41.786 | 24.58 | 0 | 0 | 53.524 | 33.046 | [5 empty] | 0 | 0.025 | 74 | -0.11227 | -0.18192 | 0.2103 | 0.15385 | -0.33576 | 299.0805
2010-04-06 | 13:51 | 0 | 21.618 | 0 | 1 | 0 | 24.531 | 24.916 | 24.555 | 24.506 | 22.822 | 23.952 | 22.942 | 0 | 0 | 54.602 | 55.335 | 41.81 | 24.58 | 0 | 0 | 53.477 | 32.998 | [5 empty] | 0 | 0.025 | 75 | -0.08431 | -0.15535 | 0.21143 | 0.15385 | -0.30919 | 366.7303
2010-04-06 | 13:52 | 0 | 21.584 | 0 | 1 | 0 | 24.472 | 24.857 | 24.521 | 24.425 | 22.859 | 23.942 | 23.052 | 0 | 0 | 54.546 | 55.279 | 41.753 | 24.546 | 0 | 0 | 53.468 | 32.964 | [5 empty] | 0 | 0.047 | 76 | -0.11634 | -0.18579 | 0.21013 | 0.15385 | -0.33964 | 291.9312
2010-04-06 | 13:53 | 0 | 21.618 | 0 | 0 | 0 | 24.482 | 24.869 | 24.555 | 24.435 | 22.967 | 23.93 | 23.109 | 0 | 0 | 54.579 | 55.312 | 41.81 | 24.604 | 0 | 0 | 53.5 | 32.974 | [5 empty] | 0 | 0.047 | 77 | -0.13294 | -0.20157 | 0.20946 | 0.15385 | -0.35542 | 267.3501
2010-04-06 | 13:54 | 0 | 21.618 | 0 | 1 | 0 | 24.482 | 24.845 | 24.506 | 24.435 | 22.967 | 23.93 | 23.109 | 0 | 0 | 54.555 | 55.312 | 41.786 | 24.58 | 0 | 0 | 53.547 | 32.881 | [5 empty] | 0 | 0.047 | 78 | -0.13294 | -0.20157 | 0.20946 | 0.15385 | -0.35542 | 267.3501
2010-04-06 | 13:55 | 0 | 21.65 | 0 | 1 | 0 | 24.492 | 24.877 | 24.538 | 24.418 | 22.925 | 23.938 | 23.119 | 0 | 0 | 54.586 | 55.342 | 41.817 | 24.636 | 0 | 0 | 53.601 | 32.96 | [5 empty] | 0 | 0.074 | 79 | -0.13585 | -0.20434 | 0.20934 | 0.15385 | -0.35819 | 263.657
2010-04-06 | 13:56 | 0 | 21.628 | 0 | 1 | 0 | 24.418 | 24.877 | 24.514 | 24.467 | 22.876 | 23.913 | 22.974 | 0 | 0 | 54.562 | 55.319 | 41.817 | 24.636 | 0 | 0 | 53.531 | 32.936 | [5 empty] | 0 | -0.049 | 80 | -0.093629 | -0.1642 | 0.21105 | 0.15385 | -0.31805 | 339.6918
2010-04-06 | 13:57 | 0 | 21.618 | 1 | 0 | 0 | 24.386 | 24.796 | 24.482 | 24.411 | 22.868 | 23.857 | 22.942 | 0 | 0 | 54.532 | 55.267 | 41.81 | 24.58 | 0 | 0 | 53.477 | 32.881 | [5 empty] | 0 | -0.025 | 81 | -0.08431 | -0.15535 | 0.21143 | 0.15385 | -0.30919 | 366.7303
2010-04-06 | 13:58 | 0 | 21.611 | 0 | 1 | 0 | 24.376 | 24.81 | 24.474 | 24.425 | 22.908 | 23.896 | 23.172 | 0 | 0 | 54.546 | 55.302 | 41.8 | 24.595 | 0 | 0 | 53.491 | 32.871 | [5 empty] | 0 | -0.049 | 82 | -0.15129 | -0.21901 | 0.20872 | 0.15385 | -0.37286 | 246.4569
2010-04-06 | 13:59 | 0 | 21.633 | 0 | 1 | 0 | 24.401 | 24.739 | 24.45 | 24.354 | 22.859 | 23.896 | 23.028 | 0 | 0 | 54.523 | 55.281 | 41.824 | 24.595 | 0 | 0 | 53.491 | 32.847 | [5 empty] | 0 | 0.047 | 83 | -0.10935 | -0.17915 | 0.21042 | 0.15385 | -0.333 | 304.5136
2010-04-06 | 14:00 | 0 | 21.628 | 0 | 0 | 0 | 24.347 | 24.71 | 24.421 | 24.3 | 22.878 | 23.817 | 23.023 | 0 | 0 | 54.495 | 55.23 | 41.82 | 24.612 | 0 | 0 | 53.51 | 32.797 | [5 empty] | 0 | 0.047 | 84 | -0.1079 | -0.17777 | 0.21047 | 0.15385 | -0.33161 | 307.3401
2010-04-06 | 14:01 | 0 | 21.657 | 0 | 1 | 0 | 24.354 | 24.715 | 24.474 | 24.305 | 22.981 | 23.871 | 22.957 | 0 | 0 | 54.523 | 55.258 | 41.824 | 24.619 | 0 | 0 | 53.447 | 32.847 | [5 empty] | 0 | 0.049 | 85 | -0.088678 | -0.1595 | 0.21125 | 0.15385 | -0.31334 | 353.3485
2010-04-06 | 14:02 | 0 | 21.657 | 0 | 1 | 0 | 24.305 | 24.715 | 24.425 | 24.305 | 23.003 | 23.822 | 23.123 | 0 | 0 | 54.502 | 55.235 | 41.872 | 24.619 | 0 | 0 | 53.4 | 32.826 | [5 empty] | 0 | 0 | 86 | -0.13702 | -0.20545 | 0.20929 | 0.15385 | -0.35929 | 262.2237
2010-04-06 | 14:03 | 0 | 21.664 | 0 | 0 | 0 | 24.313 | 24.722 | 24.433 | 24.337 | 22.89 | 23.879 | 22.915 | 0 | 0 | 54.532 | 55.265 | 41.879 | 24.627 | 0 | 0 | 53.407 | 32.857 | [5 empty] | 0 | -0.024 | 87 | -0.076448 | -0.14787 | 0.21175 | 0.15385 | -0.30172 | 394.6711
2010-04-06 | 14:04 | 0 | 21.657 | 0 | 1 | 0 | 24.305 | 24.666 | 24.376 | 24.281 | 22.692 | 23.847 | 22.957 | 0 | 0 | 54.455 | 55.235 | 41.824 | 24.595 | 0 | 0 | 53.377 | 32.847 | [5 empty] | 0 | 0.024 | 88 | -0.088678 | -0.1595 | 0.21125 | 0.15385 | -0.31334 | 353.3485
2010-04-06 | 14:05 | 0 | 21.642 | 0 | 1 | 0 | 24.288 | 24.698 | 24.408 | 24.288 | 22.868 | 23.854 | 23.035 | 0 | 0 | 54.485 | 55.242 | 41.879 | 24.627 | 0 | 0 | 53.363 | 32.857 | [5 empty] | 0 | 0 | 89 | -0.11139 | -0.18109 | 0.21033 | 0.15385 | -0.33493 | 300.6806
2010-04-06 | 14:06 | 0 | 21.633 | 0 | 1 | 0 | 24.232 | 24.641 | 24.33 | 24.281 | 23.003 | 23.847 | 23.148 | 0 | 0 | 54.455 | 55.235 | 41.872 | 24.595 | 0 | 0 | 53.309 | 32.826 | [5 empty] | 0 | -0.049 | 90 | -0.1443 | -0.21237 | 0.209 | 0.15385 | -0.36621 | 253.7898
2010-04-06 | 14:07 | 0 | 21.657 | 0 | 0 | 0 | 24.232 | 24.641 | 24.376 | 24.232 | 23.077 | 23.8 | 23.123 | 0 | 0 | 54.432 | 55.211 | 41.848 | 24.595 | 0 | 0 | 53.332 | 32.802 | [5 empty] | 0 | 0 | 91 | -0.13702 | -0.20545 | 0.20929 | 0.15385 | -0.35929 | 262.2237
2010-04-06 | 14:08 | 0 | 21.633 | 0 | 1 | 0 | 24.21 | 24.595 | 24.354 | 24.232 | 22.957 | 23.822 | 22.932 | 0 | 0 | 54.455 | 55.211 | 41.848 | 24.619 | 0 | 0 | 53.353 | 32.778 | [5 empty] | 0 | -0.022 | 92 | -0.081398 | -0.15258 | 0.21155 | 0.15385 | -0.30642 | 376.4494
2010-04-06 | 14:09 | 0 | 21.689 | 0 | 1 | 0 | 24.264 | 24.602 | 24.362 | 24.242 | 22.844 | 23.832 | 22.89 | 0 | 0 | 54.439 | 55.242 | 41.879 | 24.627 | 0 | 0 | 53.407 | 32.785 | [5 empty] | 0 | 0.022 | 93 | -0.069168 | -0.14095 | 0.21204 | 0.15385 | -0.2948 | 426.206
2010-04-06 | 14:10 | 0 | 21.657 | 0 | 0 | 0 | 24.21 | 24.57 | 24.281 | 24.185 | 22.714 | 23.822 | 22.908 | 0 | 0 | 54.408 | 55.188 | 41.872 | 24.595 | 0 | 0 | 53.332 | 32.754 | [5 empty] | 0 | 0.025 | 94 | -0.07441 | -0.14593 | 0.21183 | 0.15385 | -0.29978 | 402.8789
2010-04-06 | 14:11 | 0 | 21.689 | 0 | 1 | 0 | 24.193 | 24.577 | 24.288 | 24.242 | 23.013 | 23.832 | 23.084 | 0 | 0 | 54.439 | 55.195 | 41.903 | 24.651 | 0 | 0 | 53.316 | 32.761 | [5 empty] | 0 | -0.049 | 95 | -0.12566 | -0.19465 | 0.20975 | 0.15385 | -0.3485 | 277.3318
2010-04-06 | 14:12 | 0 | 21.689 | 0 | 1 | 0 | 24.168 | 24.553 | 24.288 | 24.217 | 22.844 | 23.783 | 22.795 | 0 | 0 | 54.439 | 55.195 | 41.903 | 24.651 | 0 | 0 | 53.316 | 32.74 | [5 empty] | 0 | -0.049 | 96 | -0.041504 | -0.11466 | 0.21317 | 0.15385 | -0.2685 | 646.9308
2010-04-06 | 14:13 | 0 | 21.689 | 0 | 1 | 0 | 24.168 | 24.553 | 24.288 | 24.143 | 22.89 | 23.783 | 22.868 | 0 | 0 | 54.415 | 55.174 | 41.927 | 24.651 | 0 | 0 | 53.246 | 32.761 | [5 empty] | 0 | 0.025 | 97 | -0.062762 | -0.13486 | 0.2123 | 0.15385 | -0.28871 | 460.0083
2010-04-06 | 14:14 | 0 | 21.664 | 0 | 0 | 0 | 24.143 | 24.528 | 24.264 | 24.168 | 22.724 | 23.808 | 22.989 | 0 | 0 | 54.415 | 55.195 | 41.927 | 24.651 | 0 | 0 | 53.246 | 32.785 | [5 empty] | 0 | -0.025 | 98 | -0.097997 | -0.16836 | 0.21088 | 0.15385 | -0.3222 | 328.7876
2010-04-06 | 14:15 | 0 | 21.689 | 0 | 1 | 0 | 24.119 | 24.528 | 24.264 | 24.168 | 22.89 | 23.759 | 23.035 | 0 | 0 | 54.394 | 55.151 | 41.903 | 24.651 | 0 | 0 | 53.202 | 32.809 | [5 empty] | 0 | -0.049 | 99 | -0.11139 | -0.18109 | 0.21033 | 0.15385 | -0.33493 | 300.6806
2010-04-06 | 14:16 | 0 | 21.664 | 0 | 1 | 0 | 24.119 | 24.506 | 24.264 | 24.119 | 22.915 | 23.783 | 22.989 | 0 | 0 | 54.415 | 55.174 | 41.903 | 24.651 | 0 | 0 | 53.246 | 32.809 | [5 empty] | 0 | 0 | 100 | -0.097997 | -0.16836 | 0.21088 | 0.15385 | -0.3222 | 328.7876
2010-04-06 | 14:17 | 0 | 21.718 | 0 | 0 | 0 | 24.148 | 24.511 | 24.246 | 24.126 | 23.043 | 23.788 | 23.209 | 0 | 0 | 54.399 | 55.155 | 41.932 | 24.68 | 0 | 0 | 53.274 | 32.79 | [5 empty] | 0 | 0.022 | 101 | -0.16206 | -0.22925 | 0.20828 | 0.15385 | -0.3831 | 236.3911
2010-04-06 | 14:18 | 0 | 21.704 | 0 | 1 | 0 | 24.112 | 24.497 | 24.207 | 24.134 | 23.028 | 23.773 | 22.859 | 0 | 0 | 54.385 | 55.165 | 41.918 | 24.666 | 0 | 0 | 53.283 | 32.754 | [5 empty] | 0 | -0.022 | 102 | -0.060141 | -0.13237 | 0.21241 | 0.15385 | -0.28622 | 475.9121
2010-04-06 | 14:19 | 0 | 21.738 | 0 | 1 | 0 | 24.097 | 24.506 | 24.242 | 24.146 | 22.868 | 23.808 | 23.013 | 0 | 0 | 54.418 | 55.174 | 41.975 | 24.676 | 0 | 0 | 53.293 | 32.74 | [5 empty] | 0 | -0.049 | 103 | -0.10499 | -0.175 | 0.21059 | 0.15385 | -0.32884 | 313.2282
2010-04-06 | 14:20 | 0 | 21.763 | 0 | 1 | 0 | 24.121 | 24.482 | 24.291 | 24.121 | 22.868 | 23.783 | 23.013 | 0 | 0 | 54.441 | 55.174 | 41.975 | 24.7 | 0 | 0 | 53.293 | 32.74 | [5 empty] | 0 | 0 | 104 | -0.10499 | -0.175 | 0.21059 | 0.15385 | -0.32884 | 313.2282
2010-04-06 | 14:21 | 0 | 21.738 | 0 | 0 | 0 | 24.097 | 24.457 | 24.266 | 24.097 | 22.844 | 23.759 | 22.989 | 0 | 0 | 54.394 | 55.151 | 41.975 | 24.676 | 0 | 0 | 53.293 | 32.74 | [5 empty] | 0 | 0 | 105 | -0.097997 | -0.16836 | 0.21088 | 0.15385 | -0.3222 | 328.7876
2010-04-06 | 14:22 | 0 | 21.704 | 0 | 1 | 0 | 24.038 | 24.423 | 24.183 | 24.038 | 22.761 | 23.724 | 22.883 | 0 | 0 | 54.338 | 55.095 | 41.966 | 24.666 | 0 | 0 | 53.26 | 32.706 | [5 empty] | 0 | 0 | 106 | -0.06713 | -0.13901 | 0.21213 | 0.15385 | -0.29286 | 436.2614
2010-04-06 | 14:23 | 0 | 21.704 | 0 | 1 | 0 | 24.038 | 24.401 | 24.158 | 24.063 | 22.738 | 23.773 | 22.834 | 0 | 0 | 54.338 | 55.095 | 41.966 | 24.666 | 0 | 0 | 53.33 | 32.682 | [5 empty] | 0 | -0.025 | 107 | -0.052861 | -0.12545 | 0.2127 | 0.15385 | -0.2793 | 528.3638
2010-04-06 | 14:24 | 0 | 21.738 | 0 | 0 | 0 | 24.072 | 24.435 | 24.193 | 24.072 | 22.748 | 23.783 | 23.013 | 0 | 0 | 54.371 | 55.127 | 41.999 | 24.7 | 0 | 0 | 53.316 | 32.716 | [5 empty] | 0 | 0 | 108 | -0.10499 | -0.175 | 0.21059 | 0.15385 | -0.32884 | 313.2282
2010-04-06 | 14:25 | 0 | 21.738 | 0 | 1 | 0 | 24.026 | 24.435 | 24.168 | 24.072 | 22.724 | 23.759 | 22.917 | 0 | 0 | 54.348 | 55.083 | 41.999 | 24.676 | 0 | 0 | 53.316 | 32.716 | [5 empty] | 0 | -0.046 | 109 | -0.07703 | -0.14843 | 0.21173 | 0.15385 | -0.30227 | 392.4058
2010-04-06 | 14:26 | 0 | 21.763 | 0 | 1 | 0 | 24.072 | 24.386 | 24.146 | 24.048 | 22.699 | 23.783 | 22.795 | 0 | 0 | 54.348 | 55.106 | 41.999 | 24.7 | 0 | 0 | 53.339 | 32.692 | [5 empty] | 0 | 0.024 | 110 | -0.041504 | -0.11466 | 0.21317 | 0.15385 | -0.2685 | 646.9308
2010-04-06 | 14:27 | 0 | 21.738 | 0 | 1 | 0 | 24.026 | 24.386 | 24.121 | 24.048 | 22.628 | 23.783 | 22.699 | 0 | 0 | 54.324 | 55.083 | 41.999 | 24.7 | 0 | 0 | 53.316 | 32.692 | [5 empty] | 0 | -0.022 | 111 | -0.013549 | -0.088083 | 0.2143 | 0.15385 | -0.24193 | 1785.6146
2010-04-06 | 14:28 | 0 | 21.738 | 0 | 0 | 0 | 24.001 | 24.362 | 24.168 | 24.026 | 22.724 | 23.736 | 22.868 | 0 | 0 | 54.324 | 55.083 | 41.999 | 24.7 | 0 | 0 | 53.316 | 32.692 | [5 empty] | 0 | -0.025 | 112 | -0.062762 | -0.13486 | 0.2123 | 0.15385 | -0.28871 | 460.0083
2010-04-06 | 14:29 | 0 | 21.738 | 0 | 1 | 0 | 23.977 | 24.386 | 24.121 | 24.026 | 22.508 | 23.783 | 22.604 | 0 | 0 | 54.303 | 55.083 | 42.021 | 24.7 | 0 | 0 | 53.293 | 32.668 | [5 empty] | 0 | -0.049 | 113 | 0.014115 | -0.061787 | 0.21542 | 0.15385 | -0.21563 | -1527.6677
2010-04-06 | 14:30 | 0 | 21.767 | 0 | 1 | 0 | 24.006 | 24.367 | 24.175 | 24.006 | 22.584 | 23.717 | 22.778 | 0 | 0 | 54.352 | 55.111 | 42.028 | 24.729 | 0 | 0 | 53.344 | 32.697 | [5 empty] | 0 | 0 | 114 | -0.036554 | -0.10995 | 0.21337 | 0.15385 | -0.2638 | 721.6705
2010-04-06 | 14:31 | 0 | 21.792 | 0 | 0 | 0 | 24.006 | 24.342 | 24.102 | 24.006 | 22.464 | 23.741 | 22.609 | 0 | 0 | 54.331 | 55.088 | 42.049 | 24.729 | 0 | 0 | 53.321 | 32.675 | [5 empty] | 0 | 0 | 115 | 0.012659 | -0.063171 | 0.21536 | 0.15385 | -0.21702 | -1714.3054
2010-04-06 | 14:32 | 0 | 21.792 | 0 | 1 | 0 | 23.982 | 24.342 | 24.175 | 23.982 | 22.464 | 23.741 | 22.704 | 0 | 0 | 54.331 | 55.088 | 42.049 | 24.752 | 0 | 0 | 53.344 | 32.697 | [5 empty] | 0 | 0 | 116 | -0.015005 | -0.089467 | 0.21424 | 0.15385 | -0.24331 | 1621.5701
2010-04-06 | 14:33 | 0 | 21.792 | 0 | 1 | 0 | 23.957 | 24.342 | 24.102 | 24.006 | 22.295 | 23.766 | 22.559 | 0 | 0 | 54.308 | 55.064 | 42.049 | 24.729 | 0 | 0 | 53.253 | 32.675 | [5 empty] | 0 | -0.049 | 117 | 0.027219 | -0.049331 | 0.21595 | 0.15385 | -0.20318 | -746.4487
2010-04-06 | 14:34 | 0 | 21.767 | 0 | 1 | 0 | 23.957 | 24.32 | 24.102 | 23.957 | 22.439 | 23.741 | 22.513 | 0 | 0 | 54.331 | 55.041 | 42.028 | 24.729 | 0 | 0 | 53.23 | 32.627 | [5 empty] | 0 | 0 | 118 | 0.040614 | -0.036598 | 0.21649 | 0.15385 | -0.19044 | -468.9089
2010-04-06 | 14:35 | 0 | 21.767 | 0 | 0 | 0 | 23.911 | 24.32 | 24.077 | 23.933 | 22.488 | 23.692 | 22.658 | 0 | 0 | 54.308 | 55.064 | 42.028 | 24.729 | 0 | 0 | 53.253 | 32.627 | [5 empty] | 0 | -0.022 | 119 | -0.0016096 | -0.076734 | 0.21478 | 0.15385 | -0.23058 | 14325.3326
2010-04-06 | 14:36 | 0 | 21.792 | 0 | 1 | 0 | 23.933 | 24.295 | 24.055 | 23.957 | 22.633 | 23.717 | 22.873 | 0 | 0 | 54.285 | 55.041 | 42.049 | 24.729 | 0 | 0 | 53.253 | 32.651 | [5 empty] | 0 | -0.024 | 120 | -0.064218 | -0.13625 | 0.21224 | 0.15385 | -0.29009 | 451.7337
2010-04-06 | 14:37 | 0 | 21.767 | 0 | 1 | 0 | 23.911 | 24.295 | 24.031 | 23.911 | 22.537 | 23.692 | 22.682 | 0 | 0 | 54.261 | 55.041 | 42.049 | 24.752 | 0 | 0 | 53.23 | 32.651 | [5 empty] | 0 | 0 | 121 | -0.0085984 | -0.083378 | 0.2145 | 0.15385 | -0.23722 | 2758.929
2010-04-06 | 14:38 | 0 | 21.78 | 0 | 0 | 0 | 23.874 | 24.234 | 24.09 | 23.92 | 22.452 | 23.68 | 22.645 | 0 | 0 | 54.25 | 55.006 | 42.016 | 24.717 | 0 | 0 | 53.218 | 32.615 | [5 empty] | 0 | -0.046 | 122 | 0.002176 | -0.073136 | 0.21494 | 0.15385 | -0.22698 | -10431.1652
2010-04-06 | 14:39 | 0 | 21.78 | 0 | 1 | 0 | 23.849 | 24.259 | 24.065 | 23.874 | 22.331 | 23.68 | 22.525 | 0 | 0 | 54.25 | 54.985 | 42.085 | 24.742 | 0 | 0 | 53.218 | 32.615 | [5 empty] | 0 | -0.025 | 123 | 0.03712 | -0.03992 | 0.21635 | 0.15385 | -0.19377 | -521.9993
2010-04-06 | 14:40 | 0 | 21.755 | 0 | 1 | 0 | 23.849 | 24.234 | 24.043 | 23.898 | 22.236 | 23.705 | 22.356 | 0 | 0 | 54.25 | 55.006 | 42.061 | 24.717 | 0 | 0 | 53.15 | 32.615 | [5 empty] | 0 | -0.049 | 124 | 0.086333 | 0.0068592 | 0.21835 | 0.15385 | -0.14699 | -170.2562
2010-04-06 | 14:41 | 0 | 21.755 | 0 | 1 | 0 | 23.849 | 24.259 | 24.043 | 23.898 | 22.282 | 23.68 | 22.38 | 0 | 0 | 54.25 | 54.985 | 42.037 | 24.742 | 0 | 0 | 53.195 | 32.591 | [5 empty] | 0 | -0.049 | 125 | 0.079344 | 0.000216 | 0.21806 | 0.15385 | -0.15363 | -193.6254
2010-04-06 | 14:42 | 0 | 21.812 | 0 | 0 | 0 | 23.881 | 24.242 | 24.05 | 23.881 | 22.339 | 23.665 | 22.628 | 0 | 0 | 54.257 | 54.992 | 42.116 | 24.749 | 0 | 0 | 53.181 | 32.598 | [5 empty] | 0 | 0 | 126 | 0.0071264 | -0.06843 | 0.21514 | 0.15385 | -0.22228 | -3119.0581
2010-04-06 | 14:43 | 0 | 21.755 | 0 | 1 | 0 | 23.8 | 24.21 | 23.945 | 23.874 | 22.356 | 23.68 | 22.525 | 0 | 0 | 54.182 | 54.961 | 42.085 | 24.742 | 0 | 0 | 53.174 | 32.546 | [5 empty] | 0 | -0.074 | 127 | 0.03712 | -0.03992 | 0.21635 | 0.15385 | -0.19377 | -521.9993
2010-04-06 | 14:44 | 0 | 21.812 | 0 | 1 | 0 | 23.857 | 24.195 | 24.001 | 23.881 | 22.412 | 23.687 | 22.557 | 0 | 0 | 54.212 | 54.968 | 42.092 | 24.749 | 0 | 0 | 53.181 | 32.577 | [5 empty] | 0 | -0.024 | 128 | 0.027802 | -0.048778 | 0.21597 | 0.15385 | -0.20262 | -728.8205
2010-04-06 | 14:45 | 0 | 21.812 | 0 | 0 | 0 | 23.785 | 24.219 | 23.93 | 23.857 | 22.339 | 23.641 | 22.508 | 0 | 0 | 54.236 | 54.968 | 42.092 | 24.725 | 0 | 0 | 53.225 | 32.598 | [5 empty] | 0 | -0.072 | 129 | 0.04207 | -0.035214 | 0.21655 | 0.15385 | -0.18906 | -449.3909
2010-04-06 | 14:46 | 0 | 21.787 | 0 | 1 | 0 | 23.81 | 24.219 | 23.977 | 23.881 | 22.219 | 23.665 | 22.628 | 0 | 0 | 54.236 | 54.968 | 42.047 | 24.749 | 0 | 0 | 53.204 | 32.598 | [5 empty] | 0 | -0.071 | 130 | 0.0071264 | -0.06843 | 0.21514 | 0.15385 | -0.22228 | -3119.0581
2010-04-06 | 14:47 | 0 | 21.755 | 0 | 1 | 0 | 23.778 | 24.114 | 23.969 | 23.778 | 22.14 | 23.609 | 22.476 | 0 | 0 | 54.205 | 54.915 | 42.037 | 24.717 | 0 | 0 | 53.104 | 32.567 | [5 empty] | 0 | 0 | 131 | 0.051389 | -0.026357 | 0.21693 | 0.15385 | -0.1802 | -350.6658
2010-04-06 | 14:48 | 0 | 21.78 | 0 | 1 | 0 | 23.8 | 24.139 | 23.969 | 23.8 | 22.14 | 23.633 | 22.331 | 0 | 0 | 54.159 | 54.915 | 42.061 | 24.717 | 0 | 0 | 53.127 | 32.591 | [5 empty] | 0 | 0 | 132 | 0.093613 | 0.013779 | 0.21864 | 0.15385 | -0.14007 | -149.6237
2010-04-06 | 14:49 | 0 | 21.787 | 0 | 0 | 0 | 23.785 | 24.146 | 23.977 | 23.785 | 22.292 | 23.641 | 22.557 | 0 | 0 | 54.189 | 54.922 | 42.116 | 24.725 | 0 | 0 | 53.134 | 32.622 | [5 empty] | 0 | 0 | 133 | 0.027802 | -0.048778 | 0.21597 | 0.15385 | -0.20262 | -728.8205
2010-04-06 | 14:50 | 0 | 21.763 | 0 | 1 | 0 | 23.712 | 24.075 | 23.906 | 23.761 | 22.314 | 23.616 | 22.459 | 0 | 0 | 54.142 | 54.854 | 42.047 | 24.676 | 0 | 0 | 53.134 | 32.553 | [5 empty] | 0 | -0.049 | 134 | 0.056339 | -0.021651 | 0.21713 | 0.15385 | -0.1755 | -311.5013
2010-04-06 | 14:51 | 0 | 21.716 | 0 | 1 | 0 | 23.712 | 24.075 | 23.906 | 23.687 | 22.268 | 23.543 | 22.508 | 0 | 0 | 54.121 | 54.854 | 42.047 | 24.651 | 0 | 0 | 53.134 | 32.529 | [5 empty] | 0 | 0.025 | 135 | 0.04207 | -0.035214 | 0.21655 | 0.15385 | -0.18906 | -449.3909
2010-04-06 | 14:52 | 0 | 21.741 | 0 | 0 | 0 | 23.712 | 24.026 | 23.93 | 23.736 | 22.243 | 23.543 | 22.363 | 0 | 0 | 54.098 | 54.854 | 41.999 | 24.676 | 0 | 0 | 53.087 | 32.529 | [5 empty] | 0 | -0.024 | 136 | 0.084294 | 0.0049216 | 0.21826 | 0.15385 | -0.14892 | -176.6719
2010-04-06 | 14:53 | 0 | 21.716 | 0 | 1 | 0 | 23.687 | 23.977 | 23.881 | 23.616 | 22.076 | 23.521 | 22.339 | 0 | 0 | 54.098 | 54.831 | 42.047 | 24.676 | 0 | 0 | 53.111 | 32.505 | [5 empty] | 0 | 0.071 | 137 | 0.091283 | 0.011565 | 0.21855 | 0.15385 | -0.14228 | -155.8681
2010-04-06 | 14:54 | 0 | 21.772 | 0 | 1 | 0 | 23.697 | 24.058 | 23.913 | 23.719 | 22.133 | 23.575 | 22.324 | 0 | 0 | 54.105 | 54.838 | 42.054 | 24.683 | 0 | 0 | 53.141 | 32.536 | [5 empty] | 0 | -0.022 | 138 | 0.095651 | 0.015717 | 0.21872 | 0.15385 | -0.13813 | -144.4094
2010-04-06 | 14:55 | 0 | 21.716 | 0 | 1 | 0 | 23.641 | 24.05 | 23.832 | 23.712 | 22.076 | 23.543 | 22.268 | 0 | 0 | 54.051 | 54.807 | 42.047 | 24.651 | 0 | 0 | 53.043 | 32.505 | [5 empty] | 0 | -0.071 | 139 | 0.11196 | 0.031218 | 0.21938 | 0.15385 | -0.12263 | -109.5305
2010-04-06 | 14:56 | 0 | 21.772 | 0 | 0 | 0 | 23.697 | 24.033 | 23.864 | 23.719 | 22.226 | 23.575 | 22.491 | 0 | 0 | 54.105 | 54.814 | 42.054 | 24.707 | 0 | 0 | 53.097 | 32.512 | [5 empty] | 0 | -0.022 | 140 | 0.047021 | -0.030509 | 0.21675 | 0.15385 | -0.18435 | -392.0711
2010-04-06 | 14:57 | 0 | 21.772 | 0 | 1 | 0 | 23.673 | 24.009 | 23.888 | 23.673 | 22.395 | 23.553 | 22.635 | 0 | 0 | 54.058 | 54.814 | 42.078 | 24.707 | 0 | 0 | 53.073 | 32.536 | [5 empty] | 0 | 0 | 141 | 0.005088 | -0.070368 | 0.21505 | 0.15385 | -0.22421 | -4406.7247
2010-04-06 | 14:58 | 0 | 21.807 | 0 | 1 | 0 | 23.66 | 24.045 | 23.901 | 23.685 | 22.407 | 23.565 | 22.601 | 0 | 0 | 54.093 | 54.805 | 42.111 | 24.695 | 0 | 0 | 53.038 | 32.524 | [5 empty] | 0 | -0.025 | 142 | 0.014989 | -0.060957 | 0.21545 | 0.15385 | -0.2148 | -1433.0897
2010-04-06 | 14:59 | 0 | 21.76 | 0 | 0 | 0 | 23.636 | 24.045 | 23.852 | 23.709 | 22.287 | 23.565 | 22.479 | 0 | 0 | 54.07 | 54.805 | 42.09 | 24.695 | 0 | 0 | 53.015 | 32.5 | [5 empty] | 0 | -0.073 | 143 | 0.050515 | -0.027187 | 0.21689 | 0.15385 | -0.18103 | -358.374
2010-04-06 | 15:00 | 0 | 21.753 | 0 | 1 | 0 | 23.604 | 23.964 | 23.844 | 23.629 | 22.327 | 23.533 | 22.52 | 0 | 0 | 54.063 | 54.751 | 42.035 | 24.663 | 0 | 0 | 53.055 | 32.443 | [5 empty] | 0 | -0.025 | 144 | 0.038576 | -0.038536 | 0.21641 | 0.15385 | -0.19238 | -498.7094
2010-04-06 | 15:01 | 0 | 21.785 | 0 | 1 | 0 | 23.685 | 24.021 | 23.83 | 23.685 | 22.383 | 23.587 | 22.601 | 0 | 0 | 54.047 | 54.782 | 42.09 | 24.695 | 0 | 0 | 53.085 | 32.5 | [5 empty] | 0 | 0 | 145 | 0.014989 | -0.060957 | 0.21545 | 0.15385 | -0.2148 | -1433.0897
2010-04-06 | 15:02 | 0 | 21.76 | 0 | 0 | 0 | 23.611 | 24.021 | 23.852 | 23.66 | 22.336 | 23.565 | 22.577 | 0 | 0 | 54.047 | 54.758 | 42.066 | 24.695 | 0 | 0 | 53.085 | 32.548 | [5 empty] | 0 | -0.049 | 146 | 0.021978 | -0.054314 | 0.21574 | 0.15385 | -0.20816 | -947.1451
2010-04-06 | 15:03 | 0 | 21.76 | 0 | 1 | 0 | 23.636 | 23.996 | 23.852 | 23.636 | 22.432 | 23.565 | 22.721 | 0 | 0 | 54.047 | 54.758 | 42.09 | 24.695 | 0 | 0 | 53.062 | 32.572 | [5 empty] | 0 | 0 | 147 | -0.019955 | -0.094173 | 0.21404 | 0.15385 | -0.24802 | 1242.8788
2010-04-06 | 15:04 | 0 | 21.785 | 0 | 1 | 0 | 23.611 | 23.996 | 23.83 | 23.611 | 22.456 | 23.54 | 22.648 | 0 | 0 | 54.047 | 54.758 | 42.111 | 24.695 | 0 | 0 | 53.085 | 32.572 | [5 empty] | 0 | 0 | 148 | 0.0013024 | -0.073966 | 0.2149 | 0.15385 | -0.22781 | -17491.7501
2010-04-06 | 15:05 | 0 | 21.785 | 0 | 1 | 0 | 23.611 | 23.996 | 23.805 | 23.636 | 22.407 | 23.587 | 22.697 | 0 | 0 | 54.023 | 54.735 | 42.09 | 24.72 | 0 | 0 | 53.085 | 32.572 | [5 empty] | 0 | -0.025 | 149 | -0.012966 | -0.08753 | 0.21432 | 0.15385 | -0.24138 | 1861.548
2010-04-06 | 15:06 | 0 | 21.785 | 0 | 0 | 0 | 23.611 | 23.95 | 23.83 | 23.611 | 22.358 | 23.587 | 22.746 | 0 | 0 | 54.047 | 54.735 | 42.111 | 24.72 | 0 | 0 | 53.062 | 32.548 | [5 empty] | 0 | 0 | 150 | -0.027235 | -0.10109 | 0.21374 | 0.15385 | -0.25494 | 936.0642
2010-04-06 | 15:07 | 0 | 21.76 | 0 | 1 | 0 | 23.611 | 23.95 | 23.83 | 23.587 | 22.503 | 23.611 | 22.888 | 0 | 0 | 54.002 | 54.735 | 42.066 | 24.72 | 0 | 0 | 53.062 | 32.524 | [5 empty] | 0 | 0.024 | 151 | -0.068586 | -0.1404 | 0.21207 | 0.15385 | -0.29424 | 429.018
2010-04-06 | 15:08 | 0 | 21.785 | 0 | 1 | 0 | 23.611 | 23.925 | 23.781 | 23.636 | 22.672 | 23.66 | 22.866 | 0 | 0 | 54.002 | 54.712 | 42.111 | 24.695 | 0 | 0 | 53.062 | 32.548 | [5 empty] | 0 | -0.025 | 152 | -0.062179 | -0.13431 | 0.21233 | 0.15385 | -0.28815 | 463.4266
2010-04-06 | 15:09 | 0 | 21.839 | 0 | 0 | 0 | 23.597 | 23.957 | 23.788 | 23.643 | 22.68 | 23.643 | 22.8 | 0 | 0 | 54.009 | 54.719 | 42.121 | 24.752 | 0 | 0 | 53.022 | 32.579 | [5 empty] | 0 | -0.046 | 153 | -0.04296 | -0.11604 | 0.21311 | 0.15385 | -0.26989 | 628.2266
2010-04-06 | 15:10 | 0 | 21.817 | 0 | 1 | 0 | 23.572 | 23.957 | 23.812 | 23.643 | 22.8 | 23.741 | 22.849 | 0 | 0 | 54.033 | 54.742 | 42.121 | 24.727 | 0 | 0 | 53.001 | 32.579 | [5 empty] | 0 | -0.071 | 154 | -0.057229 | -0.1296 | 0.21253 | 0.15385 | -0.28345 | 495.2915
2010-04-06 | 15:11 | 0 | 21.76 | 0 | 1 | 0 | 23.572 | 23.957 | 23.812 | 23.619 | 22.609 | 23.763 | 22.753 | 0 | 0 | 54.033 | 54.698 | 42.121 | 24.727 | 0 | 0 | 52.978 | 32.579 | [5 empty] | 0 | -0.047 | 155 | -0.029274 | -0.10303 | 0.21366 | 0.15385 | -0.25688 | 877.5024
2010-04-06 | 15:12 | 0 | 21.817 | 0 | 1 | 0 | 23.572 | 23.933 | 23.812 | 23.619 | 22.584 | 23.837 | 22.68 | 0 | 0 | 54.009 | 54.698 | 42.143 | 24.703 | 0 | 0 | 52.978 | 32.579 | [5 empty] | 0 | -0.047 | 156 | -0.008016 | -0.082824 | 0.21452 | 0.15385 | -0.23667 | 2952.472
2010-04-06 | 15:13 | 0 | 21.76 | 0 | 0 | 0 | 23.54 | 23.901 | 23.83 | 23.587 | 22.601 | 23.781 | 22.672 | 0 | 0 | 53.979 | 54.644 | 42.111 | 24.671 | 0 | 0 | 52.877 | 32.524 | [5 empty] | 0 | -0.047 | 157 | -0.0056864 | -0.08061 | 0.21462 | 0.15385 | -0.23446 | 4123.0964
2010-04-06 | 15:14 | 0 | 21.817 | 0 | 1 | 0 | 23.597 | 23.908 | 23.837 | 23.619 | 22.584 | 23.861 | 22.753 | 0 | 0 | 53.986 | 54.698 | 42.121 | 24.727 | 0 | 0 | 52.908 | 32.603 | [5 empty] | 0 | -0.022 | 158 | -0.029274 | -0.10303 | 0.21366 | 0.15385 | -0.25688 | 877.5024
2010-04-06 | 15:15 | 0 | 21.76 | 0 | 1 | 0 | 23.54 | 23.925 | 23.781 | 23.565 | 22.528 | 23.876 | 22.888 | 0 | 0 | 53.979 | 54.688 | 42.09 | 24.695 | 0 | 0 | 52.854 | 32.548 | [5 empty] | 0 | -0.025 | 159 | -0.068586 | -0.1404 | 0.21207 | 0.15385 | -0.29424 | 429.018
2010-04-06 | 15:16 | 0 | 21.839 | 0 | 0 | 0 | 23.597 | 23.908 | 23.837 | 23.597 | 22.584 | 23.908 | 22.729 | 0 | 0 | 53.986 | 54.674 | 42.121 | 24.727 | 0 | 0 | 52.931 | 32.555 | [5 empty] | 0 | 0 | 160 | -0.022285 | -0.096387 | 0.21394 | 0.15385 | -0.25023 | 1122.888
2010-04-06 | 15:17 | 0 | 21.792 | 1 | 1 | 0 | 23.548 | 23.933 | 23.763 | 23.597 | 22.464 | 23.884 | 22.488 | 0 | 0 | 53.963 | 54.651 | 42.166 | 24.727 | 0 | 0 | 52.931 | 32.579 | [5 empty] | 0 | -0.049 | 161 | 0.047894 | -0.029678 | 0.21679 | 0.15385 | -0.18352 | -383.1858
2010-04-06 | 15:18 | 0 | 21.839 | 0 | 1 | 0 | 23.597 | 23.886 | 23.861 | 23.621 | 22.39 | 24.006 | 22.488 | 0 | 0 | 54.012 | 54.674 | 42.214 | 24.752 | 0 | 0 | 52.957 | 32.627 | [5 empty] | 0 | -0.024 | 162 | 0.047894 | -0.029678 | 0.21679 | 0.15385 | -0.18352 | -383.1858
2010-04-06 | 15:19 | 0 | 21.817 | 0 | 1 | 0 | 23.597 | 23.933 | 23.812 | 23.621 | 22.295 | 24.031 | 22.609 | 0 | 0 | 53.988 | 54.653 | 42.145 | 24.752 | 0 | 0 | 52.933 | 32.627 | [5 empty] | 0 | -0.024 | 163 | 0.012659 | -0.063171 | 0.21536 | 0.15385 | -0.21702 | -1714.3054
2010-04-06 | 15:20 | 0 | 21.817 | 0 | 0 | 0 | 23.597 | 23.908 | 23.837 | 23.643 | 22.226 | 24.077 | 22.368 | 0 | 0 | 53.965 | 54.653 | 42.169 | 24.752 | 0 | 0 | 52.91 | 32.603 | [5 empty] | 0 | -0.046 | 164 | 0.082838 | 0.0035376 | 0.2182 | 0.15385 | -0.15031 | -181.4479
2010-04-06 | 15:21 | 0 | 21.839 | 0 | 1 | 0 | 23.572 | 23.908 | 23.837 | 23.643 | 22.248 | 24.031 | 22.633 | 0 | 0 | 53.965 | 54.653 | 42.193 | 24.752 | 0 | 0 | 52.863 | 32.603 | [5 empty] | 0 | -0.071 | 165 | 0.0056704 | -0.069814 | 0.21508 | 0.15385 | -0.22366 | -3944.3523
2010-04-06 | 15:22 | 0 | 21.839 | 0 | 1 | 0 | 23.597 | 23.908 | 23.861 | 23.621 | 22.295 | 24.053 | 22.68 | 0 | 0 | 53.988 | 54.653 | 42.169 | 24.727 | 0 | 0 | 52.887 | 32.627 | [5 empty] | 0 | -0.024 | 166 | -0.008016 | -0.082824 | 0.21452 | 0.15385 | -0.23667 | 2952.472
2010-04-06 | 15:23 | 0 | 21.817 | 0 | 0 | 0 | 23.572 | 23.908 | 23.837 | 23.621 | 22.128 | 24.077 | 22.201 | 0 | 0 | 53.918 | 54.63 | 42.145 | 24.776 | 0 | 0 | 52.887 | 32.603 | [5 empty] | 0 | -0.049 | 167 | 0.13147 | 0.049763 | 0.22017 | 0.15385 | -0.10408 | -79.1693
2010-04-06 | 15:24 | 0 | 21.839 | 0 | 1 | 0 | 23.572 | 23.886 | 23.837 | 23.621 | 22.081 | 24.053 | 22.128 | 0 | 0 | 53.965 | 54.607 | 42.214 | 24.752 | 0 | 0 | 52.887 | 32.603 | [5 empty] | 0 | -0.049 | 168 | 0.15273 | 0.06997 | 0.22104 | 0.15385 | -0.083877 | -54.9195
2010-04-06 | 15:25 | 0 | 21.87 | 0 | 1 | 0 | 23.629 | 23.918 | 23.893 | 23.653 | 22.089 | 24.063 | 22.233 | 0 | 0 | 53.972 | 54.614 | 42.224 | 24.783 | 0 | 0 | 52.917 | 32.61 | [5 empty] | 0 | -0.024 | 169 | 0.12215 | 0.040906 | 0.2198 | 0.15385 | -0.11294 | -92.4602
2010-04-06 | 15:26 | 0 | 21.817 | 0 | 0 | 0 | 23.548 | 23.908 | 23.812 | 23.643 | 22.081 | 24.126 | 22.39 | 0 | 0 | 53.918 | 54.607 | 42.214 | 24.776 | 0 | 0 | 52.863 | 32.579 | [5 empty] | 0 | -0.095 | 170 | 0.076432 | -0.002552 | 0.21794 | 0.15385 | -0.1564 | -204.6239
2010-04-06 | 15:27 | 0 | 21.792 | 0 | 1 | 0 | 23.572 | 23.918 | 23.869 | 23.629 | 22.138 | 24.109 | 22.471 | 0 | 0 | 53.972 | 54.614 | 42.269 | 24.808 | 0 | 0 | 52.873 | 32.61 | [5 empty] | 0 | -0.057 | 171 | 0.052845 | -0.024973 | 0.21699 | 0.15385 | -0.17882 | -338.3851
2010-04-06 | 15:28 | 0 | 21.839 | 0 | 1 | 0 | 23.572 | 23.886 | 23.788 | 23.621 | 22.057 | 24.102 | 22.319 | 0 | 0 | 53.918 | 54.583 | 42.193 | 24.776 | 0 | 0 | 52.863 | 32.579 | [5 empty] | 0 | -0.049 | 172 | 0.097107 | 0.017101 | 0.21878 | 0.15385 | -0.13675 | -140.819
2010-04-06 | 15:29 | 0 | 21.87 | 0 | 1 | 0 | 23.604 | 23.94 | 23.869 | 23.629 | 22.16 | 24.109 | 22.422 | 0 | 0 | 53.925 | 54.614 | 42.245 | 24.783 | 0 | 0 | 52.849 | 32.586 | [5 empty] | 0 | -0.025 | 173 | 0.067114 | -0.01141 | 0.21757 | 0.15385 | -0.16526 | -246.2329
2010-04-06 | 15:30 | 0 | 21.839 | 0 | 0 | 0 | 23.572 | 23.908 | 23.837 | 23.643 | 22.106 | 24.126 | 22.439 | 0 | 0 | 53.895 | 54.56 | 42.214 | 24.776 | 0 | 0 | 52.842 | 32.579 | [5 empty] | 0 | -0.071 | 174 | 0.062163 | -0.016115 | 0.21737 | 0.15385 | -0.16996 | -273.4115
2010-04-06 | 15:31 | 0 | 21.792 | 0 | 1 | 0 | 23.499 | 23.908 | 23.812 | 23.597 | 22.201 | 24.077 | 22.584 | 0 | 0 | 53.895 | 54.56 | 42.214 | 24.776 | 0 | 0 | 52.863 | 32.555 | [5 empty] | 0 | -0.098 | 175 | 0.019939 | -0.056251 | 0.21565 | 0.15385 | -0.2101 | -1053.69
2010-04-06 | 15:32 | 0 | 21.817 | 0 | 1 | 0 | 23.548 | 23.908 | 23.788 | 23.643 | 22.201 | 24.151 | 22.513 | 0 | 0 | 53.874 | 54.539 | 42.238 | 24.776 | 0 | 0 | 52.842 | 32.579 | [5 empty] | 0 | -0.095 | 176 | 0.040614 | -0.036598 | 0.21649 | 0.15385 | -0.19044 | -468.9089
2010-04-06 | 15:33 | 0 | 21.839 | 0 | 0 | 0 | 23.548 | 23.886 | 23.812 | 23.643 | 22.081 | 24.077 | 22.415 | 0 | 0 | 53.874 | 54.539 | 42.238 | 24.752 | 0 | 0 | 52.887 | 32.579 | [5 empty] | 0 | -0.095 | 177 | 0.069152 | -0.009472 | 0.21765 | 0.15385 | -0.16332 | -236.1727
2010-04-06 | 15:34 | 0 | 21.839 | 0 | 1 | 0 | 23.548 | 23.886 | 23.812 | 23.621 | 22.081 | 24.126 | 22.344 | 0 | 0 | 53.874 | 54.539 | 42.193 | 24.776 | 0 | 0 | 52.819 | 32.579 | [5 empty] | 0 | -0.073 | 178 | 0.089827 | 0.010181 | 0.21849 | 0.15385 | -0.14367 | -159.9352
2010-04-06 | 15:35 | 0 | 21.848 | 0 | 1 | 0 | 23.58 | 23.94 | 23.844 | 23.675 | 21.92 | 24.158 | 22.327 | 0 | 0 | 53.881 | 54.546 | 42.245 | 24.783 | 0 | 0 | 52.826 | 32.61 | [5 empty] | 0 | -0.095 | 179 | 0.094778 | 0.014886 | 0.21869 | 0.15385 | -0.13896 | -146.6167
2010-04-06 | 15:36 | 0 | 21.87 | 0 | 1 | 0 | 23.555 | 23.918 | 23.869 | 23.629 | 22.015 | 24.158 | 22.327 | 0 | 0 | 53.904 | 54.546 | 42.224 | 24.808 | 0 | 0 | 52.849 | 32.61 | [5 empty] | 0 | -0.074 | 180 | 0.094778 | 0.014886 | 0.21869 | 0.15385 | -0.13896 | -146.6167
2010-04-06 | 15:37 | 0 | 21.817 | 0 | 0 | 0 | 23.548 | 23.886 | 23.788 | 23.643 | 22.057 | 24.126 | 22.439 | 0 | 0 | 53.851 | 54.492 | 42.238 | 24.776 | 0 | 0 | 52.772 | 32.579 | [5 empty] | 0 | -0.095 | 181 | 0.062163 | -0.016115 | 0.21737 | 0.15385 | -0.16996 | -273.4115
2010-04-06 | 15:38 | 0 | 21.846 | 0 | 1 | 0 | 23.58 | 23.869 | 23.844 | 23.604 | 22.184 | 24.109 | 22.496 | 0 | 0 | 53.876 | 54.497 | 42.198 | 24.783 | 0 | 0 | 52.777 | 32.586 | [5 empty] | 0 | -0.024 | 182 | 0.045565 | -0.031893 | 0.21669 | 0.15385 | -0.18574 | -407.6369
2010-04-06 | 15:39 | 0 | 21.846 | 0 | 1 | 0 | 23.58 | 23.893 | 23.869 | 23.555 | 22.015 | 24.085 | 22.376 | 0 | 0 | 53.808 | 54.518 | 42.221 | 24.783 | 0 | 0 | 52.8 | 32.61 | [5 empty] | 0 | 0.025 | 183 | 0.080509 | 0.0013232 | 0.21811 | 0.15385 | -0.15252 | -189.4488
2010-04-06 | 15:40 | 0 | 21.846 | 0 | 0 | 0 | 23.58 | 23.869 | 23.82 | 23.626 | 21.991 | 24.109 | 22.471 | 0 | 0 | 53.832 | 54.474 | 42.267 | 24.783 | 0 | 0 | 52.754 | 32.61 | [5 empty] | 0 | -0.046 | 184 | 0.052845 | -0.024973 | 0.21699 | 0.15385 | -0.17882 | -338.3851
2010-04-06 | 15:41 | 0 | 21.824 | 0 | 1 | 0 | 23.555 | 23.915 | 23.82 | 23.604 | 21.944 | 24.109 | 22.209 | 0 | 0 | 53.785 | 54.404 | 42.198 | 24.808 | 0 | 0 | 52.663 | 32.632 | [5 empty] | 0 | -0.049 | 185 | 0.12914 | 0.047549 | 0.22008 | 0.15385 | -0.1063 | -82.3122
2010-04-06 | 15:42 | 0 | 21.799 | 0 | 1 | 0 | 23.555 | 23.869 | 23.82 | 23.604 | 21.944 | 24.134 | 22.351 | 0 | 0 | 53.832 | 54.45 | 42.198 | 24.783 | 0 | 0 | 52.754 | 32.632 | [5 empty] | 0 | -0.049 | 186 | 0.087789 | 0.0082432 | 0.2184 | 0.15385 | -0.1456 | -165.856
2010-04-06 | 15:43 | 0 | 21.824 | 0 | 1 | 0 | 23.555 | 23.915 | 23.82 | 23.604 | 22.015 | 24.134 | 22.398 | 0 | 0 | 53.808 | 54.45 | 42.221 | 24.783 | 0 | 0 | 52.777 | 32.656 | [5 empty] | 0 | -0.049 | 187 | 0.074102 | -0.0047664 | 0.21785 | 0.15385 | -0.15861 | -214.0451
2010-04-06 | 15:44 | 0 | 21.846 | 0 | 0 | 0 | 23.58 | 23.869 | 23.844 | 23.604 | 22.089 | 24.109 | 22.398 | 0 | 0 | 53.832 | 54.474 | 42.221 | 24.808 | 0 | 0 | 52.754 | 32.632 | [5 empty] | 0 | -0.024 | 188 | 0.074102 | -0.0047664 | 0.21785 | 0.15385 | -0.15861 | -214.0451
2010-04-06 | 15:45 | 0 | 21.846 | 0 | 1 | 0 | 23.58 | 23.869 | 23.82 | 23.626 | 22.16 | 24.158 | 22.376 | 0 | 0 | 53.808 | 54.427 | 42.221 | 24.808 | 0 | 0 | 52.754 | 32.61 | [5 empty] | 0 | -0.046 | 189 | 0.080509 | 0.0013232 | 0.21811 | 0.15385 | -0.15252 | -189.4488
2010-04-06 | 15:46 | 0 | 21.812 | 0 | 1 | 0 | 23.521 | 23.881 | 23.81 | 23.616 | 22.005 | 24.146 | 22.125 | 0 | 0 | 53.776 | 54.394 | 42.233 | 24.749 | 0 | 0 | 52.721 | 32.577 | [5 empty] | 0 | -0.095 | 190 | 0.1536 | 0.0708 | 0.22107 | 0.15385 | -0.083046 | -54.0665
2010-04-06 | 15:47 | 0 | 21.87 | 0 | 0 | 0 | 23.53 | 23.82 | 23.844 | 23.53 | 21.92 | 24.134 | 22.113 | 0 | 0 | 53.785 | 54.427 | 42.198 | 24.783 | 0 | 0 | 52.777 | 32.61 | [5 empty] | 0 | 0 | 191 | 0.15709 | 0.074122 | 0.22121 | 0.15385 | -0.079725 | -50.7495
2010-04-06 | 15:48 | 0 | 21.87 | 0 | 1 | 0 | 23.555 | 23.893 | 23.844 | 23.626 | 21.87 | 24.158 | 21.991 | 0 | 0 | 53.785 | 54.427 | 42.243 | 24.808 | 0 | 0 | 52.8 | 32.586 | [5 empty] | 0 | -0.071 | 192 | 0.19262 | 0.10789 | 0.22265 | 0.15385 | -0.045955 | -23.8577
2010-04-06 | 15:49 | 0 | 21.824 | 0 | 1 | 0 | 23.53 | 23.893 | 23.82 | 23.651 | 21.726 | 24.18 | 21.969 | 0 | 0 | 53.762 | 54.427 | 42.221 | 24.783 | 0 | 0 | 52.777 | 32.586 | [5 empty] | 0 | -0.121 | 193 | 0.19903 | 0.11398 | 0.22291 | 0.15385 | -0.039865 | -20.0301
2010-04-06 | 15:50 | 0 | 21.846 | 0 | 1 | 0 | 23.58 | 23.869 | 23.844 | 23.604 | 21.726 | 24.158 | 22.04 | 0 | 0 | 53.785 | 54.404 | 42.267 | 24.808 | 0 | 0 | 52.777 | 32.586 | [5 empty] | 0 | -0.024 | 194 | 0.17835 | 0.094328 | 0.22207 | 0.15385 | -0.059518 | -33.3712
2010-04-06 | 15:51 | 0 | 21.79 | 0 | 0 | 0 | 23.521 | 23.859 | 23.81 | 23.592 | 21.669 | 24.124 | 22.064 | 0 | 0 | 53.762 | 54.404 | 42.243 | 24.832 | 0 | 0 | 52.777 | 32.61 | [5 empty] | 0 | -0.071 | 195 | 0.17136 | 0.087685 | 0.22179 | 0.15385 | -0.066161 | -38.6088
2010-04-06 | 15:52 | 0 | 21.846 | 0 | 1 | 0 | 23.58 | 23.869 | 23.844 | 23.626 | 21.704 | 24.134 | 22.113 | 0 | 0 | 53.762 | 54.359 | 42.221 | 24.808 | 0 | 0 | 52.777 | 32.61 | [5 empty] | 0 | -0.046 | 196 | 0.15709 | 0.074122 | 0.22121 | 0.15385 | -0.079725 | -50.7495
2010-04-06 | 15:53 | 0 | 21.846 | 0 | 1 | 0 | 23.555 | 23.869 | 23.844 | 23.675 | 21.75 | 24.109 | 22.04 | 0 | 0 | 53.762 | 54.38 | 42.267 | 24.808 | 0 | 0 | 52.777 | 32.632 | [5 empty] | 0 | -0.12 | 197 | 0.17835 | 0.094328 | 0.22207 | 0.15385 | -0.059518 | -33.3712
2010-04-06 | 15:54 | 0 | 21.846 | 0 | 0 | 0 | 23.58 | 23.893 | 23.844 | 23.626 | 21.655 | 24.109 | 22.064 | 0 | 0 | 53.762 | 54.359 | 42.243 | 24.808 | 0 | 0 | 52.777 | 32.61 | [5 empty] | 0 | -0.046 | 198 | 0.17136 | 0.087685 | 0.22179 | 0.15385 | -0.066161 | -38.6088
2010-04-06 | 15:55 | 0 | 21.846 | 0 | 1 | 0 | 23.58 | 23.869 | 23.82 | 23.626 | 21.606 | 24.109 | 21.991 | 0 | 0 | 53.762 | 54.38 | 42.243 | 24.832 | 0 | 0 | 52.8 | 32.632 | [5 empty] | 0 | -0.046 | 199 | 0.19262 | 0.10789 | 0.22265 | 0.15385 | -0.045955 | -23.8577
2010-04-06 | 15:56 | 0 | 21.87 | 0 | 1 | 0 | 23.555 | 23.869 | 23.82 | 23.626 | 21.704 | 24.06 | 22.209 | 0 | 0 | 53.738 | 54.336 | 42.267 | 24.808 | 0 | 0 | 52.777 | 32.632 | [5 empty] | 0 | -0.071 | 200 | 0.12914 | 0.047549 | 0.22008 | 0.15385 | -0.1063 | -82.3122
2010-04-06 | 15:57 | 0 | 21.824 | 0 | 0 | 0 | 23.555 | 23.893 | 23.795 | 23.651 | 21.87 | 24.06 | 22.376 | 0 | 0 | 53.717 | 54.359 | 42.243 | 24.734 | 0 | 0 | 52.707 | 32.586 | [5 empty] | 0 | -0.096 | 201 | 0.080509 | 0.0013232 | 0.21811 | 0.15385 | -0.15252 | -189.4488
2010-04-06 | 15:58 | 0 | 21.846 | 0 | 1 | 0 | 23.58 | 23.893 | 23.82 | 23.651 | 21.92 | 24.06 | 22.496 | 0 | 0 | 53.741 | 54.315 | 42.269 | 24.808 | 0 | 0 | 52.777 | 32.634 | [5 empty] | 0 | -0.071 | 202 | 0.045565 | -0.031893 | 0.21669 | 0.15385 | -0.18574 | -407.6369
2010-04-06 | 15:59 | 0 | 21.873 | 0 | 1 | 0 | 23.582 | 23.92 | 23.847 | 23.678 | 21.946 | 24.016 | 22.329 | 0 | 0 | 53.743 | 54.362 | 42.296 | 24.859 | 0 | 0 | 52.712 | 32.685 | [5 empty] | 0 | -0.096 | 203 | 0.094195 | 0.014333 | 0.21866 | 0.15385 | -0.13951 | -148.1109
2010-04-06 | 16:00 | 0 | 21.873 | 0 | 1 | 0 | 23.606 | 23.896 | 23.871 | 23.631 | 21.873 | 24.016 | 22.162 | 0 | 0 | 53.743 | 54.317 | 42.317 | 24.859 | 0 | 0 | 52.735 | 32.685 | [5 empty] | 0 | -0.025 | 204 | 0.14283 | 0.060558 | 0.22063 | 0.15385 | -0.093288 | -65.3158
2010-04-06 | 16:01 | 0 | 21.897 | 0 | 0 | 0 | 23.606 | 23.896 | 23.871 | 23.631 | 21.777 | 23.967 | 22.162 | 0 | 0 | 53.743 | 54.341 | 42.272 | 24.859 | 0 | 0 | 52.712 | 32.685 | [5 empty] | 0 | -0.025 | 205 | 0.14283 | 0.060558 | 0.22063 | 0.15385 | -0.093288 | -65.3158
2010-04-06 | 16:02 | 0 | 21.873 | 0 | 1 | 0 | 23.582 | 23.942 | 23.847 | 23.678 | 21.657 | 23.967 | 22.282 | 0 | 0 | 53.743 | 54.362 | 42.317 | 24.835 | 0 | 0 | 52.712 | 32.685 | [5 empty] | 0 | -0.096 | 206 | 0.10788 | 0.027342 | 0.21922 | 0.15385 | -0.1265 | -117.2617
2010-04-06 | 16:03 | 0 | 21.897 | 0 | 1 | 0 | 23.606 | 23.92 | 23.822 | 23.653 | 21.682 | 23.896 | 22.067 | 0 | 0 | 53.72 | 54.317 | 42.272 | 24.81 | 0 | 0 | 52.688 | 32.661 | [5 empty] | 0 | -0.047 | 207 | 0.17049 | 0.086854 | 0.22176 | 0.15385 | -0.066992 | -39.2937
2010-04-06 | 16:04 | 0 | 21.873 | 0 | 0 | 0 | 23.582 | 23.92 | 23.822 | 23.678 | 21.608 | 23.942 | 22.116 | 0 | 0 | 53.72 | 54.317 | 42.317 | 24.859 | 0 | 0 | 52.665 | 32.661 | [5 empty] | 0 | -0.096 | 208 | 0.15622 | 0.073291 | 0.22118 | 0.15385 | -0.080555 | -51.5648
2010-04-06 | 16:05 | 0 | 21.873 | 0 | 1 | 0 | 23.582 | 23.92 | 23.871 | 23.631 | 21.633 | 23.871 | 22.018 | 0 | 0 | 53.743 | 54.294 | 42.296 | 24.835 | 0 | 0 | 52.62 | 32.613 | [5 empty] | 0 | -0.049 | 209 | 0.18476 | 0.10042 | 0.22233 | 0.15385 | -0.053429 | -28.9181
2010-04-06 | 16:06 | 0 | 21.841 | 0 | 1 | 0 | 23.55 | 23.864 | 23.815 | 23.599 | 21.699 | 23.815 | 22.179 | 0 | 0 | 53.713 | 54.264 | 42.31 | 24.828 | 0 | 0 | 52.59 | 32.63 | [5 empty] | 0 | -0.049 | 210 | 0.13788 | 0.055853 | 0.22043 | 0.15385 | -0.097993 | -71.074
2010-04-06 | 16:07 | 0 | 21.873 | 0 | 1 | 0 | 23.582 | 23.92 | 23.798 | 23.653 | 21.753 | 23.847 | 22.236 | 0 | 0 | 53.699 | 54.294 | 42.241 | 24.852 | 0 | 0 | 52.634 | 32.63 | [5 empty] | 0 | -0.071 | 211 | 0.12128 | 0.040075 | 0.21976 | 0.15385 | -0.11377 | -93.811
2010-04-06 | 16:08 | 0 | 21.866 | 0 | 0 | 0 | 23.575 | 23.864 | 23.79 | 23.621 | 21.674 | 23.815 | 21.986 | 0 | 0 | 53.668 | 54.264 | 42.286 | 24.852 | 0 | 0 | 52.658 | 32.653 | [5 empty] | 0 | -0.046 | 212 | 0.19408 | 0.10928 | 0.22271 | 0.15385 | -0.044571 | -22.9656
2010-04-06 | 16:09 | 0 | 21.897 | 0 | 1 | 0 | 23.582 | 23.92 | 23.822 | 23.678 | 21.657 | 23.847 | 21.851 | 0 | 0 | 53.699 | 54.271 | 42.341 | 24.859 | 0 | 0 | 52.712 | 32.706 | [5 empty] | 0 | -0.096 | 213 | 0.23339 | 0.14664 | 0.2243 | 0.15385 | -0.007203 | -3.0862
2010-04-06 | 16:10 | 0 | 21.897 | 0 | 1 | 0 | 23.582 | 23.942 | 23.847 | 23.653 | 21.512 | 23.847 | 21.777 | 0 | 0 | 53.699 | 54.271 | 42.317 | 24.859 | 0 | 0 | 52.688 | 32.706 | [5 empty] | 0 | -0.071 | 214 | 0.25494 | 0.16713 | 0.22518 | 0.15385 | 0.01328 | 5.2092
2010-04-06 | 16:11 | 0 | 21.873 | 0 | 0 | 0 | 23.606 | 23.92 | 23.822 | 23.631 | 21.463 | 23.798 | 21.777 | 0 | 0 | 53.675 | 54.203 | 42.272 | 24.81 | 0 | 0 | 52.735 | 32.706 | [5 empty] | 0 | -0.025 | 215 | 0.25494 | 0.16713 | 0.22518 | 0.15385 | 0.01328 | 5.2092
2010-04-06 | 16:12 | 0 | 21.819 | 0 | 1 | 0 | 23.526 | 23.888 | 23.766 | 23.621 | 21.456 | 23.79 | 21.964 | 0 | 0 | 53.645 | 54.217 | 42.286 | 24.828 | 0 | 0 | 52.658 | 32.675 | [5 empty] | 0 | -0.095 | 216 | 0.20048 | 0.11536 | 0.22297 | 0.15385 | -0.038481 | -19.1943
2010-04-06 | 16:13 | 0 | 21.873 | 0 | 1 | 0 | 23.557 | 23.942 | 23.798 | 23.653 | 21.537 | 23.822 | 21.971 | 0 | 0 | 53.675 | 54.247 | 42.341 | 24.884 | 0 | 0 | 52.62 | 32.661 | [5 empty] | 0 | -0.096 | 217 | 0.19844 | 0.11343 | 0.22289 | 0.15385 | -0.040419 | -20.3679
2010-04-06 | 16:14 | 0 | 21.897 | 0 | 1 | 0 | 23.582 | 23.896 | 23.822 | 23.606 | 21.512 | 23.751 | 21.826 | 0 | 0 | 53.699 | 54.247 | 42.341 | 24.884 | 0 | 0 | 52.597 | 32.661 | [5 empty] | 0 | -0.024 | 218 | 0.24067 | 0.15356 | 0.2246 | 0.15385 | -0.00028295 | -0.11757
2010-04-06 | 16:15 | 0 | 21.841 | 0 | 0 | 0 | 23.526 | 23.888 | 23.766 | 23.621 | 21.385 | 23.695 | 21.625 | 0 | 0 | 53.622 | 54.217 | 42.31 | 24.852 | 0 | 0 | 52.567 | 32.63 | [5 empty] | 0 | -0.095 | 219 | 0.2992 | 0.2092 | 0.22697 | 0.15385 | 0.055354 | 18.5006
2010-04-06 | 16:16 | 0 | 21.841 | 0 | 1 | 0 | 23.526 | 23.888 | 23.815 | 23.599 | 21.385 | 23.744 | 21.699 | 0 | 0 | 53.668 | 54.196 | 42.286 | 24.852 | 0 | 0 | 52.543 | 32.675 | [5 empty] | 0 | -0.073 | 220 | 0.27765 | 0.18872 | 0.2261 | 0.15385 | 0.034871 | 12.5592
2010-04-06 | 16:17 | 0 | 21.841 | 0 | 1 | 0 | 23.526 | 23.888 | 23.79 | 23.621 | 21.385 | 23.719 | 21.745 | 0 | 0 | 53.622 | 54.196 | 42.265 | 24.828 | 0 | 0 | 52.52 | 32.675 | [5 empty] | 0 | -0.095 | 221 | 0.26426 | 0.17598 | 0.22556 | 0.15385 | 0.022138 | 8.3774
2010-04-06 | 16:18 | 0 | 21.866 | 0 | 0 | 0 | 23.513 | 23.876 | 23.754 | 23.562 | 21.348 | 23.707 | 21.709 | 0 | 0 | 53.608 | 54.159 | 42.274 | 24.84 | 0 | 0 | 52.553 | 32.663 | [5 empty] | 0 | -0.049 | 222 | 0.27474 | 0.18595 | 0.22598 | 0.15385 | 0.032103 | 11.6848
2010-04-06 | 16:19 | 0 | 21.809 | 0 | 1 | 0 | 23.494 | 23.808 | 23.759 | 23.494 | 21.255 | 23.638 | 21.569 | 0 | 0 | 53.545 | 54.117 | 42.255 | 24.796 | 0 | 0 | 52.511 | 32.596 | [5 empty] | 0 | 0 | 223 | 0.31551 | 0.2247 | 0.22763 | 0.15385 | 0.070855 | 22.4574
2010-04-06 | 16:20 | 0 | 21.819 | 0 | 1 | 0 | 23.526 | 23.815 | 23.79 | 23.55 | 21.311 | 23.646 | 21.696 | 0 | 0 | 53.575 | 54.124 | 42.262 | 24.828 | 0 | 0 | 52.541 | 32.651 | [5 empty] | 0 | -0.024 | 224 | 0.27852 | 0.18955 | 0.22613 | 0.15385 | 0.035701 | 12.8179
2010-04-06 | 16:21 | 0 | 21.819 | 0 | 1 | 0 | 23.477 | 23.839 | 23.741 | 23.526 | 21.265 | 23.646 | 21.505 | 0 | 0 | 53.596 | 54.147 | 42.262 | 24.828 | 0 | 0 | 52.497 | 32.651 | [5 empty] | 0 | -0.049 | 225 | 0.33414 | 0.24242 | 0.22839 | 0.15385 | 0.08857 | 26.5065
2010-04-06 | 16:22 | 0 | 21.819 | 0 | 0 | 0 | 23.477 | 23.839 | 23.766 | 23.575 | 21.265 | 23.621 | 21.745 | 0 | 0 | 53.575 | 54.124 | 42.31 | 24.85 | 0 | 0 | 52.497 | 32.627 | [5 empty] | 0 | -0.098 | 226 | 0.26426 | 0.17598 | 0.22556 | 0.15385 | 0.022138 | 8.3774
2010-04-06 | 16:23 | 0 | 21.819 | 0 | 1 | 0 | 23.501 | 23.839 | 23.741 | 23.55 | 21.311 | 23.67 | 21.674 | 0 | 0 | 53.596 | 54.124 | 42.286 | 24.818 | 0 | 0 | 52.49 | 32.596 | [5 empty] | 0 | -0.049 | 227 | 0.28493 | 0.19564 | 0.22639 | 0.15385 | 0.041791 | 14.6669
2010-04-06 | 16:24 | 0 | 21.787 | 0 | 1 | 0 | 23.469 | 23.808 | 23.709 | 23.518 | 21.208 | 23.638 | 21.522 | 0 | 0 | 53.545 | 54.093 | 42.255 | 24.818 | 0 | 0 | 52.534 | 32.596 | [5 empty] | 0 | -0.049 | 228 | 0.32919 | 0.23771 | 0.22819 | 0.15385 | 0.083864 | 25.4757
2010-04-06 | 16:25 | 0 | 21.787 | 0 | 0 | 0 | 23.469 | 23.808 | 23.687 | 23.518 | 21.208 | 23.614 | 21.569 | 0 | 0 | 53.521 | 54.07 | 42.231 | 24.818 | 0 | 0 | 52.627 | 32.62 | [5 empty] | 0 | -0.049 | 229 | 0.31551 | 0.2247 | 0.22763 | 0.15385 | 0.070855 | 22.4574
2010-04-06 | 16:26 | 0 | 21.787 | 0 | 1 | 0 | 23.469 | 23.808 | 23.709 | 23.469 | 21.208 | 23.567 | 21.544 | 0 | 0 | 53.545 | 54.049 | 42.279 | 24.818 | 0 | 0 | 52.627 | 32.62 | [5 empty] | 0 | 0 | 230 | 0.32279 | 0.23162 | 0.22793 | 0.15385 | 0.077775 | 24.0947
2010-04-06 | 16:27 | 0 | 21.866 | 0 | 1 | 0 | 23.477 | 23.839 | 23.741 | 23.55 | 21.265 | 23.646 | 21.721 | 0 | 0 | 53.482 | 54.079 | 42.286 | 24.85 | 0 | 0 | 52.611 | 32.627 | [5 empty] | 0 | -0.073 | 231 | 0.27124 | 0.18263 | 0.22584 | 0.15385 | 0.028781 | 10.6107
2010-04-06 | 16:28 | 0 | 21.787 | 0 | 1 | 0 | 23.445 | 23.808 | 23.687 | 23.518 | 21.159 | 23.638 | 21.834 | 0 | 0 | 53.521 | 54.049 | 42.255 | 24.818 | 0 | 0 | 52.534 | 32.596 | [5 empty] | 0 | -0.073 | 232 | 0.23834 | 0.15135 | 0.2245 | 0.15385 | -0.0024974 | -1.0478
2010-04-06 | 16:29 | 0 | 21.841 | 0 | 0 | 0 | 23.477 | 23.839 | 23.741 | 23.526 | 21.265 | 23.646 | 21.794 | 0 | 0 | 53.552 | 54.056 | 42.286 | 24.85 | 0 | 0 | 52.564 | 32.675 | [5 empty] | 0 | -0.049 | 233 | 0.24999 | 0.16242 | 0.22498 | 0.15385 | 0.0085746 | 3.43
2010-04-06 | 16:30 | 0 | 21.819 | 0 | 1 | 0 | 23.477 | 23.839 | 23.719 | 23.575 | 21.24 | 23.599 | 21.674 | 0 | 0 | 53.528 | 54.079 | 42.31 | 24.874 | 0 | 0 | 52.52 | 32.651 | [5 empty] | 0 | -0.098 | 234 | 0.28493 | 0.19564 | 0.22639 | 0.15385 | 0.041791 | 14.6669
2010-04-06 | 16:31 | 0 | 21.809 | 0 | 1 | 0 | 23.423 | 23.808 | 23.709 | 23.518 | 21.233 | 23.589 | 21.593 | 0 | 0 | 53.498 | 54.049 | 42.255 | 24.796 | 0 | 0 | 52.466 | 32.62 | [5 empty] | 0 | -0.095 | 235 | 0.30852 | 0.21806 | 0.22735 | 0.15385 | 0.064211 | 20.8128
2010-04-06 | 16:32 | 0 | 21.834 | 0 | 0 | 0 | 23.469 | 23.783 | 23.709 | 23.494 | 21.233 | 23.589 | 21.544 | 0 | 0 | 53.521 | 54.026 | 42.231 | 24.842 | 0 | 0 | 52.49 | 32.644 | [5 empty] | 0 | -0.025 | 236 | 0.32279 | 0.23162 | 0.22793 | 0.15385 | 0.077775 | 24.0947
2010-04-06 | 16:33 | 0 | 21.809 | 0 | 1 | 0 | 23.423 | 23.783 | 23.687 | 23.494 | 21.159 | 23.589 | 21.473 | 0 | 0 | 53.498 | 54.002 | 42.255 | 24.842 | 0 | 0 | 52.466 | 32.644 | [5 empty] | 0 | -0.071 | 237 | 0.34346 | 0.25127 | 0.22876 | 0.15385 | 0.097427 | 28.3663
2010-04-06 | 16:34 | 0 | 21.834 | 0 | 1 | 0 | 23.445 | 23.783 | 23.759 | 23.494 | 21.159 | 23.567 | 21.642 | 0 | 0 | 53.498 | 54.002 | 42.255 | 24.842 | 0 | 0 | 52.511 | 32.62 | [5 empty] | 0 | -0.049 | 238 | 0.29425 | 0.20449 | 0.22677 | 0.15385 | 0.050648 | 17.2127
2010-04-06 | 16:35 | 0 | 21.809 | 0 | 0 | 0 | 23.445 | 23.783 | 23.709 | 23.469 | 21.159 | 23.543 | 21.834 | 0 | 0 | 53.521 | 53.956 | 42.255 | 24.796 | 0 | 0 | 52.466 | 32.575 | [5 empty] | 0 | -0.024 | 239 | 0.23834 | 0.15135 | 0.2245 | 0.15385 | -0.0024974 | -1.0478
2010-04-06 | 16:36 | 0 | 21.809 | 0 | 1 | 0 | 23.445 | 23.783 | 23.709 | 23.469 | 21.159 | 23.567 | 21.642 | 0 | 0 | 53.475 | 54.002 | 42.255 | 24.867 | 0 | 0 | 52.443 | 32.596 | [5 empty] | 0 | -0.024 | 240 | 0.29425 | 0.20449 | 0.22677 | 0.15385 | 0.050648 | 17.2127
2010-04-06 | 16:37 | 0 | 21.834 | 0 | 1 | 0 | 23.423 | 23.783 | 23.709 | 23.518 | 21.135 | 23.518 | 21.498 | 0 | 0 | 53.475 | 53.979 | 42.279 | 24.842 | 0 | 0 | 52.49 | 32.596 | [5 empty] | 0 | -0.095 | 241 | 0.33618 | 0.24435 | 0.22847 | 0.15385 | 0.090507 | 26.9221
2010-04-06 | 16:38 | 0 | 21.787 | 0 | 1 | 0 | 23.423 | 23.783 | 23.712 | 23.469 | 21.088 | 23.518 | 21.4 | 0 | 0 | 53.477 | 53.981 | 42.279 | 24.842 | 0 | 0 | 52.536 | 32.598 | [5 empty] | 0 | -0.046 | 242 | 0.36472 | 0.27148 | 0.22963 | 0.15385 | 0.11763 | 32.2532
2010-04-06 | 16:39 | 0 | 21.878 | 0 | 0 | 0 | 23.467 | 23.803 | 23.778 | 23.513 | 21.059 | 23.587 | 21.542 | 0 | 0 | 53.519 | 54.023 | 42.298 | 24.886 | 0 | 0 | 52.578 | 32.663 | [5 empty] | 0 | -0.046 | 243 | 0.32337 | 0.23217 | 0.22795 | 0.15385 | 0.078328 | 24.2225
2010-04-06 | 16:40 | 0 | 21.853 | 1 | 1 | 0 | 23.489 | 23.803 | 23.707 | 23.513 | 21.083 | 23.587 | 21.588 | 0 | 0 | 53.496 | 54 | 42.322 | 24.886 | 0 | 0 | 52.602 | 32.663 | [5 empty] | 0 | -0.024 | 244 | 0.30997 | 0.21944 | 0.22741 | 0.15385 | 0.065595 | 21.1616
2010-04-06 | 16:41 | 0 | 21.853 | 0 | 1 | 0 | 23.489 | 23.827 | 23.732 | 23.513 | 21.157 | 23.587 | 21.566 | 0 | 0 | 53.496 | 54 | 42.298 | 24.911 | 0 | 0 | 52.532 | 32.663 | [5 empty] | 0 | -0.024 | 245 | 0.31638 | 0.22553 | 0.22767 | 0.15385 | 0.071685 | 22.6578
2010-04-06 | 16:42 | 0 | 21.878 | 0 | 1 | 0 | 23.467 | 23.803 | 23.732 | 23.513 | 21.157 | 23.587 | 21.638 | 0 | 0 | 53.496 | 54 | 42.322 | 24.886 | 0 | 0 | 52.487 | 32.641 | [5 empty] | 0 | -0.046 | 246 | 0.29541 | 0.2056 | 0.22682 | 0.15385 | 0.051755 | 17.5196
2010-04-06 | 16:43 | 0 | 21.878 | 0 | 0 | 0 | 23.467 | 23.827 | 23.707 | 23.562 | 21.228 | 23.611 | 21.588 | 0 | 0 | 53.496 | 54 | 42.322 | 24.862 | 0 | 0 | 52.508 | 32.663 | [5 empty] | 0 | -0.095 | 247 | 0.30997 | 0.21944 | 0.22741 | 0.15385 | 0.065595 | 21.1616
2010-04-06 | 16:44 | 0 | 21.853 | 0 | 1 | 0 | 23.489 | 23.803 | 23.682 | 23.538 | 21.228 | 23.587 | 21.493 | 0 | 0 | 53.496 | 53.977 | 42.298 | 24.911 | 0 | 0 | 52.532 | 32.641 | [5 empty] | 0 | -0.049 | 248 | 0.33764 | 0.24574 | 0.22853 | 0.15385 | 0.091891 | 27.2159
2010-04-06 | 16:45 | 0 | 21.824 | 0 | 1 | 0 | 23.413 | 23.798 | 23.678 | 23.508 | 21.15 | 23.582 | 21.704 | 0 | 0 | 53.468 | 53.949 | 42.293 | 24.882 | 0 | 0 | 52.48 | 32.613 | [5 empty] | 0 | -0.095 | 249 | 0.2762 | 0.18733 | 0.22604 | 0.15385 | 0.033487 | 12.1243
2010-04-06 | 16:46 | 0 | 21.824 | 0 | 0 | 0 | 23.437 | 23.749 | 23.702 | 23.459 | 21.248 | 23.508 | 21.802 | 0 | 0 | 53.491 | 53.925 | 42.269 | 24.857 | 0 | 0 | 52.459 | 32.613 | [5 empty] | 0 | -0.022 | 250 | 0.24766 | 0.16021 | 0.22488 | 0.15385 | 0.0063602 | 2.5682
2010-04-06 | 16:47 | 0 | 21.824 | 0 | 1 | 0 | 23.413 | 23.773 | 23.702 | 23.484 | 21.223 | 23.484 | 21.753 | 0 | 0 | 53.468 | 53.925 | 42.293 | 24.882 | 0 | 0 | 52.436 | 32.658 | [5 empty] | 0 | -0.071 | 251 | 0.26193 | 0.17377 | 0.22546 | 0.15385 | 0.019923 | 7.6065
2010-04-06 | 16:48 | 0 | 21.848 | 0 | 1 | 0 | 23.413 | 23.773 | 23.678 | 23.484 | 21.248 | 23.508 | 21.608 | 0 | 0 | 53.468 | 53.925 | 42.317 | 24.882 | 0 | 0 | 52.48 | 32.658 | [5 empty] | 0 | -0.071 | 252 | 0.30415 | 0.21391 | 0.22717 | 0.15385 | 0.060059 | 19.7466
2010-04-06 | 16:49 | 0 | 21.848 | 0 | 1 | 0 | 23.437 | 23.773 | 23.727 | 23.459 | 21.174 | 23.508 | 21.608 | 0 | 0 | 53.444 | 53.925 | 42.269 | 24.882 | 0 | 0 | 52.413 | 32.682 | [5 empty] | 0 | -0.022 | 253 | 0.30415 | 0.21391 | 0.22717 | 0.15385 | 0.060059 | 19.7466
2010-04-06 | 16:50 | 0 | 21.878 | 0 | 0 | 0 | 23.442 | 23.803 | 23.732 | 23.442 | 21.083 | 23.513 | 21.422 | 0 | 0 | 53.472 | 53.932 | 42.346 | 24.911 | 0 | 0 | 52.464 | 32.735 | [5 empty] | 0 | 0 | 254 | 0.35831 | 0.26539 | 0.22937 | 0.15385 | 0.11154 | 31.1303
2010-04-06 | 16:51 | 0 | 21.853 | 0 | 1 | 0 | 23.467 | 23.803 | 23.732 | 23.489 | 21.012 | 23.562 | 21.613 | 0 | 0 | 53.472 | 53.932 | 42.322 | 24.886 | 0 | 0 | 52.417 | 32.618 | [5 empty] | 0 | -0.022 | 255 | 0.30269 | 0.21252 | 0.22711 | 0.15385 | 0.058675 | 19.3844
2010-04-06 | 16:52 | 0 | 21.848 | 0 | 1 | 0 | 23.413 | 23.749 | 23.727 | 23.459 | 20.983 | 23.533 | 21.319 | 0 | 0 | 53.421 | 53.904 | 42.293 | 24.882 | 0 | 0 | 52.459 | 32.634 | [5 empty] | 0 | -0.046 | 256 | 0.38831 | 0.2939 | 0.23058 | 0.15385 | 0.14005 | 36.068
2010-04-06 | 16:53 | 0 | 21.873 | 0 | 0 | 0 | 23.413 | 23.773 | 23.678 | 23.484 | 20.958 | 23.557 | 21.414 | 0 | 0 | 53.421 | 53.904 | 42.269 | 24.906 | 0 | 0 | 52.436 | 32.634 | [5 empty] | 0 | -0.071 | 257 | 0.36064 | 0.2676 | 0.22946 | 0.15385 | 0.11376 | 31.5433
2010-04-06 | 16:54 | 0 | 21.853 | 0 | 1 | 0 | 23.442 | 23.803 | 23.707 | 23.489 | 20.988 | 23.562 | 21.422 | 0 | 0 | 53.449 | 53.909 | 42.322 | 24.935 | 0 | 0 | 52.487 | 32.711 | [5 empty] | 0 | -0.047 | 258 | 0.35831 | 0.26539 | 0.22937 | 0.15385 | 0.11154 | 31.1303
2010-04-06 | 16:55 | 0 | 21.848 | 0 | 1 | 0 | 23.413 | 23.749 | 23.702 | 23.459 | 20.909 | 23.508 | 21.27 | 0 | 0 | 53.421 | 53.881 | 42.293 | 24.906 | 0 | 0 | 52.413 | 32.682 | [5 empty] | 0 | -0.046 | 259 | 0.40258 | 0.30746 | 0.23116 | 0.15385 | 0.15362 | 38.1587
2010-04-06 | 16:56 | 0 | 21.848 | 0 | 0 | 0 | 23.413 | 23.749 | 23.702 | 23.459 | 20.885 | 23.508 | 21.248 | 0 | 0 | 53.398 | 53.858 | 42.293 | 24.931 | 0 | 0 | 52.389 | 32.682 | [5 empty] | 0 | -0.046 | 260 | 0.40898 | 0.31355 | 0.23142 | 0.15385 | 0.15971 | 39.05
2010-04-06 | 16:57 | 0 | 21.848 | 0 | 1 | 0 | 23.413 | 23.749 | 23.653 | 23.459 | 20.814 | 23.533 | 21.174 | 0 | 0 | 53.421 | 53.858 | 42.293 | 24.906 | 0 | 0 | 52.436 | 32.682 | [5 empty] | 0 | -0.046 | 261 | 0.43053 | 0.33404 | 0.23229 | 0.15385 | 0.18019 | 41.8531
2010-04-06 | 16:58 | 0 | 21.848 | 0 | 1 | 0 | 23.413 | 23.749 | 23.653 | 23.459 | 20.765 | 23.533 | 21.27 | 0 | 0 | 53.421 | 53.858 | 42.293 | 24.931 | 0 | 0 | 52.436 | 32.658 | [5 empty] | 0 | -0.046 | 262 | 0.40258 | 0.30746 | 0.23116 | 0.15385 | 0.15362 | 38.1587
2010-04-06 | 16:59 | 0 | 21.888 | 0 | 1 | 0 | 23.452 | 23.763 | 23.692 | 23.474 | 20.804 | 23.499 | 21.309 | 0 | 0 | 53.412 | 53.872 | 42.308 | 24.921 | 0 | 0 | 52.403 | 32.627 | [5 empty] | 0 | -0.022 | 263 | 0.39122 | 0.29667 | 0.2307 | 0.15385 | 0.14282 | 36.5071
2010-04-06 | 17:00 | 0 | 21.856 | 0 | 0 | 0 | 23.396 | 23.756 | 23.66 | 23.396 | 20.747 | 23.467 | 21.302 | 0 | 0 | 53.381 | 53.818 | 42.276 | 24.889 | 0 | 0 | 52.42 | 32.618 | [5 empty] | 0 | 0 | 264 | 0.39326 | 0.29861 | 0.23078 | 0.15385 | 0.14476 | 36.8105
2010-04-06 | 17:01 | 0 | 21.863 | 0 | 1 | 0 | 23.403 | 23.788 | 23.692 | 23.474 | 20.73 | 23.523 | 21.118 | 0 | 0 | 53.435 | 53.848 | 42.331 | 24.896 | 0 | 0 | 52.427 | 32.649 | [5 empty] | 0 | -0.071 | 265 | 0.44684 | 0.34954 | 0.23295 | 0.15385 | 0.19569 | 43.7947
2010-04-06 | 17:02 | 0 | 21.856 | 0 | 1 | 0 | 23.371 | 23.732 | 23.636 | 23.442 | 20.698 | 23.491 | 21.157 | 0 | 0 | 53.381 | 53.794 | 42.3 | 24.889 | 0 | 0 | 52.396 | 32.641 | [5 empty] | 0 | -0.071 | 266 | 0.43548 | 0.33874 | 0.23249 | 0.15385 | 0.1849 | 42.4579
2010-04-06 | 17:03 | 0 | 21.831 | 0 | 0 | 0 | 23.371 | 23.709 | 23.66 | 23.42 | 20.676 | 23.442 | 21.132 | 0 | 0 | 53.36 | 53.818 | 42.324 | 24.889 | 0 | 0 | 52.373 | 32.665 | [5 empty] | 0 | -0.049 | 267 | 0.44276 | 0.34566 | 0.23279 | 0.15385 | 0.19182 | 43.3227
2010-04-06 | 17:04 | 0 | 21.831 | 0 | 1 | 0 | 23.347 | 23.709 | 23.636 | 23.442 | 20.627 | 23.467 | 21.11 | 0 | 0 | 53.36 | 53.794 | 42.276 | 24.889 | 0 | 0 | 52.373 | 32.689 | [5 empty] | 0 | -0.095 | 268 | 0.44917 | 0.35175 | 0.23305 | 0.15385 | 0.19791 | 44.0605
2010-04-06 | 17:05 | 0 | 21.807 | 0 | 1 | 0 | 23.347 | 23.756 | 23.636 | 23.467 | 20.627 | 23.442 | 21.157 | 0 | 0 | 53.381 | 53.794 | 42.253 | 24.913 | 0 | 0 | 52.373 | 32.665 | [5 empty] | 0 | -0.12 | 269 | 0.43548 | 0.33874 | 0.23249 | 0.15385 | 0.1849 | 42.4579
2010-04-06 | 17:06 | 0 | 21.856 | 0 | 1 | 0 | 23.347 | 23.685 | 23.66 | 23.396 | 20.603 | 23.442 | 21.11 | 0 | 0 | 53.36 | 53.771 | 42.253 | 24.889 | 0 | 0 | 52.396 | 32.689 | [5 empty] | 0 | -0.049 | 270 | 0.44917 | 0.35175 | 0.23305 | 0.15385 | 0.19791 | 44.0605
2010-04-06 | 17:07 | 0 | 21.831 | 0 | 0 | 0 | 23.347 | 23.709 | 23.636 | 23.42 | 20.603 | 23.467 | 20.988 | 0 | 0 | 53.337 | 53.771 | 42.3 | 24.913 | 0 | 0 | 52.35 | 32.713 | [5 empty] | 0 | -0.073 | 271 | 0.48469 | 0.38552 | 0.23449 | 0.15385 | 0.23168 | 47.7983
2010-04-06 | 17:08 | 0 | 21.856 | 0 | 1 | 0 | 23.371 | 23.685 | 23.66 | 23.396 | 20.603 | 23.467 | 21.157 | 0 | 0 | 53.337 | 53.771 | 42.276 | 24.913 | 0 | 0 | 52.373 | 32.713 | [5 empty] | 0 | -0.025 | 272 | 0.43548 | 0.33874 | 0.23249 | 0.15385 | 0.1849 | 42.4579
2010-04-06 | 17:09 | 0 | 21.775 | 0 | 1 | 0 | 23.339 | 23.7 | 23.604 | 23.364 | 20.62 | 23.435 | 21.221 | 0 | 0 | 53.33 | 53.72 | 42.245 | 24.882 | 0 | 0 | 52.296 | 32.706 | [5 empty] | 0 | -0.025 | 273 | 0.41684 | 0.32103 | 0.23174 | 0.15385 | 0.16718 | 40.1063
2010-04-06 | 17:10 | 0 | 21.831 | 0 | 1 | 0 | 23.347 | 23.732 | 23.587 | 23.396 | 20.698 | 23.442 | 21.422 | 0 | 0 | 53.337 | 53.75 | 42.276 | 24.913 | 0 | 0 | 52.326 | 32.689 | [5 empty] | 0 | -0.049 | 274 | 0.35831 | 0.26539 | 0.22937 | 0.15385 | 0.11154 | 31.1303
2010-04-06 | 17:11 | 0 | 21.831 | 0 | 0 | 0 | 23.322 | 23.732 | 23.636 | 23.396 | 20.676 | 23.42 | 21.061 | 0 | 0 | 53.337 | 53.75 | 42.324 | 24.913 | 0 | 0 | 52.326 | 32.713 | [5 empty] | 0 | -0.074 | 275 | 0.46344 | 0.36532 | 0.23363 | 0.15385 | 0.21147 | 45.6306
2010-04-06 | 17:12 | 0 | 21.856 | 0 | 1 | 0 | 23.347 | 23.709 | 23.636 | 23.371 | 20.652 | 23.42 | 21.012 | 0 | 0 | 53.337 | 53.727 | 42.324 | 24.913 | 0 | 0 | 52.35 | 32.713 | [5 empty] | 0 | -0.024 | 276 | 0.47771 | 0.37888 | 0.2342 | 0.15385 | 0.22503 | 47.1069
2010-04-06 | 17:13 | 0 | 21.799 | 0 | 1 | 0 | 23.315 | 23.653 | 23.58 | 23.388 | 20.595 | 23.435 | 20.98 | 0 | 0 | 53.283 | 53.696 | 42.269 | 24.906 | 0 | 0 | 52.296 | 32.706 | [5 empty] | 0 | -0.073 | 277 | 0.48702 | 0.38774 | 0.23458 | 0.15385 | 0.23389 | 48.0243
2010-04-06 | 17:14 | 0 | 21.856 | 0 | 0 | 0 | 23.347 | 23.709 | 23.66 | 23.396 | 20.652 | 23.442 | 21.11 | 0 | 0 | 53.29 | 53.727 | 42.276 | 24.938 | 0 | 0 | 52.326 | 32.737 | [5 empty] | 0 | -0.049 | 278 | 0.44917 | 0.35175 | 0.23305 | 0.15385 | 0.19791 | 44.0605
2010-04-06 | 17:15 | 0 | 21.799 | 0 | 1 | 0 | 23.315 | 23.678 | 23.58 | 23.388 | 20.5 | 23.435 | 21.15 | 0 | 0 | 53.283 | 53.696 | 42.245 | 24.906 | 0 | 0 | 52.343 | 32.682 | [5 empty] | 0 | -0.073 | 279 | 0.43752 | 0.34068 | 0.23258 | 0.15385 | 0.18683 | 42.7029
2010-04-06 | 17:16 | 0 | 21.831 | 0 | 1 | 0 | 23.371 | 23.685 | 23.565 | 23.396 | 20.483 | 23.467 | 21.086 | 0 | 0 | 53.314 | 53.703 | 42.3 | 24.938 | 0 | 0 | 52.373 | 32.737 | [5 empty] | 0 | -0.025 | 280 | 0.45616 | 0.3584 | 0.23333 | 0.15385 | 0.20455 | 44.8418
2010-04-06 | 17:17 | 0 | 21.824 | 0 | 1 | 0 | 23.315 | 23.678 | 23.58 | 23.315 | 20.524 | 23.364 | 21.078 | 0 | 0 | 53.283 | 53.696 | 42.269 | 24.906 | 0 | 0 | 52.343 | 32.706 | [5 empty] | 0 | 0 | 281 | 0.45849 | 0.36061 | 0.23343 | 0.15385 | 0.20676 | 45.097
2010-04-06 | 17:18 | 0 | 21.831 | 0 | 0 | 0 | 23.371 | 23.707 | 23.587 | 23.442 | 20.458 | 23.42 | 20.966 | 0 | 0 | 53.311 | 53.701 | 42.276 | 24.935 | 0 | 0 | 52.373 | 32.713 | [5 empty] | 0 | -0.071 | 282 | 0.4911 | 0.39161 | 0.23475 | 0.15385 | 0.23777 | 48.4147
2010-04-06 | 17:19 | 0 | 21.817 | 0 | 1 | 0 | 23.332 | 23.67 | 23.572 | 23.381 | 20.299 | 23.427 | 20.973 | 0 | 0 | 53.274 | 53.664 | 42.286 | 24.921 | 0 | 0 | 52.359 | 32.699 | [5 empty] | 0 | -0.049 | 283 | 0.48906 | 0.38967 | 0.23466 | 0.15385 | 0.23583 | 48.2203
2010-04-06 | 17:20 | 0 | 21.787 | 0 | 1 | 0 | 23.302 | 23.663 | 23.567 | 23.302 | 20.269 | 23.376 | 20.752 | 0 | 0 | 53.246 | 53.636 | 42.279 | 24.891 | 0 | 0 | 52.331 | 32.67 | [5 empty] | 0 | 0 | 284 | 0.55342 | 0.45085 | 0.23727 | 0.15385 | 0.297 | 53.6666
2010-04-06 | 17:21 | 0 | 21.836 | 0 | 1 | 0 | 23.302 | 23.641 | 23.543 | 23.351 | 20.247 | 23.376 | 20.728 | 0 | 0 | 53.246 | 53.636 | 42.257 | 24.916 | 0 | 0 | 52.308 | 32.67 | [5 empty] | 0 | -0.049 | 285 | 0.56041 | 0.45749 | 0.23756 | 0.15385 | 0.30364 | 54.1827
2010-04-06 | 17:22 | 0 | 21.812 | 0 | 0 | 0 | 23.302 | 23.663 | 23.543 | 23.327 | 20.222 | 23.376 | 20.777 | 0 | 0 | 53.246 | 53.636 | 42.257 | 24.916 | 0 | 0 | 52.261 | 32.67 | [5 empty] | 0 | -0.025 | 286 | 0.54614 | 0.44393 | 0.23698 | 0.15385 | 0.29008 | 53.1149
2010-04-06 | 17:23 | 0 | 21.812 | 0 | 1 | 0 | 23.302 | 23.616 | 23.567 | 23.302 | 20.222 | 23.398 | 20.679 | 0 | 0 | 53.246 | 53.615 | 42.209 | 24.891 | 0 | 0 | 52.214 | 32.692 | [5 empty] | 0 | 0 | 287 | 0.57468 | 0.47105 | 0.23813 | 0.15385 | 0.31721 | 55.1976
2010-04-06 | 17:24 | 0 | 21.787 | 0 | 1 | 0 | 23.278 | 23.616 | 23.592 | 23.327 | 20.222 | 23.423 | 20.777 | 0 | 0 | 53.225 | 53.615 | 42.233 | 24.916 | 0 | 0 | 52.261 | 32.716 | [5 empty] | 0 | -0.049 | 288 | 0.54614 | 0.44393 | 0.23698 | 0.15385 | 0.29008 | 53.1149
2010-04-06 | 17:25 | 0 | 21.812 | 0 | 1 | 0 | 23.278 | 23.641 | 23.521 | 23.351 | 20.197 | 23.472 | 20.583 | 0 | 0 | 53.246 | 53.615 | 42.257 | 24.916 | 0 | 0 | 52.238 | 32.716 | [5 empty] | 0 | -0.073 | 289 | 0.60263 | 0.49763 | 0.23927 | 0.15385 | 0.34378 | 57.0465
2010-04-06 | 17:26 | 0 | 21.763 | 0 | 0 | 0 | 23.253 | 23.616 | 23.543 | 23.302 | 20.247 | 23.496 | 20.703 | 0 | 0 | 53.225 | 53.615 | 42.279 | 24.916 | 0 | 0 | 52.193 | 32.716 | [5 empty] | 0 | -0.049 | 290 | 0.56769 | 0.46441 | 0.23785 | 0.15385 | 0.31056 | 54.7069
2010-04-06 | 17:27 | 0 | 21.812 | 0 | 1 | 0 | 23.253 | 23.641 | 23.543 | 23.327 | 20.172 | 23.521 | 20.777 | 0 | 0 | 53.225 | 53.591 | 42.279 | 24.916 | 0 | 0 | 52.238 | 32.692 | [5 empty] | 0 | -0.074 | 291 | 0.54614 | 0.44393 | 0.23698 | 0.15385 | 0.29008 | 53.1149
2010-04-06 | 17:28 | 0 | 21.812 | 0 | 1 | 0 | 23.278 | 23.641 | 23.543 | 23.351 | 20.073 | 23.567 | 20.679 | 0 | 0 | 53.225 | 53.591 | 42.257 | 24.916 | 0 | 0 | 52.238 | 32.692 | [5 empty] | 0 | -0.073 | 292 | 0.57468 | 0.47105 | 0.23813 | 0.15385 | 0.31721 | 55.1976
2010-04-06 | 17:29 | 0 | 21.812 | 0 | 0 | 0 | 23.278 | 23.641 | 23.567 | 23.327 | 19.998 | 23.567 | 20.823 | 0 | 0 | 53.225 | 53.591 | 42.233 | 24.94 | 0 | 0 | 52.238 | 32.716 | [5 empty] | 0 | -0.049 | 293 | 0.53274 | 0.43119 | 0.23643 | 0.15385 | 0.27735 | 52.0603
2010-04-06 | 17:30 | 0 | 21.812 | 0 | 1 | 0 | 23.278 | 23.616 | 23.567 | 23.302 | 20.023 | 23.592 | 20.679 | 0 | 0 | 53.246 | 53.568 | 42.233 | 24.916 | 0 | 0 | 52.261 | 32.716 | [5 empty] | 0 | -0.024 | 294 | 0.57468 | 0.47105 | 0.23813 | 0.15385 | 0.31721 | 55.1976
2010-04-06 | 17:31 | 0 | 21.812 | 0 | 1 | 0 | 23.253 | 23.641 | 23.543 | 23.376 | 19.998 | 23.592 | 20.534 | 0 | 0 | 53.202 | 53.568 | 42.303 | 24.94 | 0 | 0 | 52.261 | 32.763 | [5 empty] | 0 | -0.123 | 295 | 0.6169 | 0.51119 | 0.23984 | 0.15385 | 0.35734 | 57.9256
2010-04-06 | 17:32 | 0 | 21.812 | 0 | 1 | 0 | 23.253 | 23.641 | 23.521 | 23.351 | 20.023 | 23.663 | 20.414 | 0 | 0 | 53.178 | 53.568 | 42.257 | 24.94 | 0 | 0 | 52.261 | 32.763 | [5 empty] | 0 | -0.098 | 296 | 0.65184 | 0.5444 | 0.24126 | 0.15385 | 0.39056 | 59.916
2010-04-06 | 17:33 | 0 | 21.787 | 0 | 0 | 0 | 23.253 | 23.641 | 23.567 | 23.302 | 20.048 | 23.663 | 20.534 | 0 | 0 | 53.178 | 53.545 | 42.257 | 24.94 | 0 | 0 | 52.261 | 32.716 | [5 empty] | 0 | -0.049 | 297 | 0.6169 | 0.51119 | 0.23984 | 0.15385 | 0.35734 | 57.9256
2010-04-06 | 17:34 | 0 | 21.763 | 0 | 1 | 0 | 23.253 | 23.616 | 23.567 | 23.302 | 20.073 | 23.616 | 20.512 | 0 | 0 | 53.202 | 53.545 | 42.279 | 24.965 | 0 | 0 | 52.284 | 32.716 | [5 empty] | 0 | -0.049 | 298 | 0.62331 | 0.51728 | 0.2401 | 0.15385 | 0.36343 | 58.3072
2010-04-06 | 17:35 | 0 | 21.755 | 0 | 1 | 0 | 23.246 | 23.56 | 23.511 | 23.295 | 20.041 | 23.631 | 20.431 | 0 | 0 | 53.148 | 53.514 | 42.226 | 24.908 | 0 | 0 | 52.231 | 32.685 | [5 empty] | 0 | -0.049 | 299 | 0.64689 | 0.5397 | 0.24106 | 0.15385 | 0.38585 | 59.6471
2010-04-06 | 17:36 | 0 | 21.78 | 0 | 1 | 0 | 23.222 | 23.584 | 23.535 | 23.271 | 19.867 | 23.609 | 20.262 | 0 | 0 | 53.171 | 53.514 | 42.226 | 24.884 | 0 | 0 | 52.163 | 32.685 | [5 empty] | 0 | -0.049 | 300 | 0.69611 | 0.58648 | 0.24305 | 0.15385 | 0.43263 | 62.1504
2010-04-06 | 17:37 | 0 | 21.812 | 0 | 0 | 0 | 23.253 | 23.616 | 23.543 | 23.327 | 19.85 | 23.616 | 20.269 | 0 | 0 | 53.202 | 53.521 | 42.257 | 24.94 | 0 | 0 | 52.238 | 32.716 | [5 empty] | 0 | -0.074 | 301 | 0.69407 | 0.58454 | 0.24297 | 0.15385 | 0.43069 | 62.0537
2010-04-06 | 17:38 | 0 | 21.755 | 0 | 1 | 0 | 23.246 | 23.597 | 23.501 | 23.307 | 19.83 | 23.668 | 20.345 | 0 | 0 | 53.162 | 53.507 | 42.238 | 24.896 | 0 | 0 | 52.221 | 32.675 | [5 empty] | 0 | -0.061 | 302 | 0.67194 | 0.5635 | 0.24208 | 0.15385 | 0.40966 | 60.9668
2010-04-06 | 17:39 | 0 | 21.819 | 0 | 1 | 0 | 23.285 | 23.599 | 23.599 | 23.31 | 19.933 | 23.67 | 20.421 | 0 | 0 | 53.188 | 53.533 | 42.241 | 24.948 | 0 | 0 | 52.226 | 32.725 | [5 empty] | 0 | -0.025 | 303 | 0.6498 | 0.54247 | 0.24118 | 0.15385 | 0.38862 | 59.8058
2010-04-06 | 17:40 | 0 | 21.819 | 0 | 1 | 0 | 23.261 | 23.648 | 23.55 | 23.334 | 19.908 | 23.67 | 20.35 | 0 | 0 | 53.188 | 53.533 | 42.241 | 24.948 | 0 | 0 | 52.27 | 32.725 | [5 empty] | 0 | -0.073 | 304 | 0.67048 | 0.56212 | 0.24202 | 0.15385 | 0.40827 | 60.8928
2010-04-06 | 17:41 | 0 | 21.873 | 0 | 0 | 0 | 23.29 | 23.653 | 23.58 | 23.364 | 19.887 | 23.7 | 20.402 | 0 | 0 | 53.216 | 53.561 | 42.269 | 25.002 | 0 | 0 | 52.298 | 32.754 | [5 empty] | 0 | -0.074 | 305 | 0.65534 | 0.54773 | 0.2414 | 0.15385 | 0.39388 | 60.1034
2010-04-06 | 17:42 | 0 | 21.794 | 0 | 1 | 0 | 23.261 | 23.599 | 23.55 | 23.359 | 19.784 | 23.719 | 20.204 | 0 | 0 | 53.211 | 53.533 | 42.265 | 24.948 | 0 | 0 | 52.247 | 32.725 | [5 empty] | 0 | -0.098 | 306 | 0.713 | 0.60253 | 0.24374 | 0.15385 | 0.44869 | 62.9298
2010-04-06 | 17:43 | 0 | 21.873 | 0 | 1 | 0 | 23.315 | 23.604 | 23.459 | 23.364 | 19.815 | 23.869 | 20.26 | 0 | 0 | 53.216 | 53.538 | 42.293 | 25.002 | 0 | 0 | 52.254 | 32.73 | [5 empty] | 0 | -0.049 | 307 | 0.69669 | 0.58703 | 0.24308 | 0.15385 | 0.43319 | 62.1779
2010-04-06 | 17:44 | 0 | 21.794 | 0 | 1 | 0 | 23.261 | 23.575 | 23.31 | 23.31 | 19.759 | 23.96 | 20.277 | 0 | 0 | 53.188 | 53.533 | 42.195 | 24.972 | 0 | 0 | 52.247 | 32.653 | [5 empty] | 0 | -0.049 | 308 | 0.69174 | 0.58233 | 0.24288 | 0.15385 | 0.42848 | 61.9426
2010-04-06 | 17:45 | 0 | 21.819 | 0 | 1 | 0 | 23.285 | 23.55 | 23.116 | 23.261 | 19.784 | 23.96 | 20.277 | 0 | 0 | 53.188 | 53.463 | 42.195 | 24.972 | 0 | 0 | 52.247 | 32.701 | [5 empty] | 0 | 0.024 | 309 | 0.69174 | 0.58233 | 0.24288 | 0.15385 | 0.42848 | 61.9426
2010-04-06 | 17:46 | 0 | 21.843 | 0 | 1 | 0 | 23.261 | 23.55 | 23.116 | 23.165 | 19.784 | 23.96 | 20.104 | 0 | 0 | 53.211 | 53.486 | 42.171 | 24.948 | 0 | 0 | 52.226 | 32.725 | [5 empty] | 0 | 0.096 | 310 | 0.74212 | 0.63021 | 0.24492 | 0.15385 | 0.47637 | 64.1904
2010-04-06 | 17:47 | 0 | 21.843 | 0 | 2 | 0 | 23.261 | 23.55 | 23.141 | 23.02 | 19.784 | 23.984 | 20.129 | 0 | 0 | 53.211 | 53.486 | 42.219 | 24.997 | 0 | 0 | 52.179 | 32.725 | [5 empty] | 0 | 0.241 | 311 | 0.73484 | 0.62329 | 0.24462 | 0.15385 | 0.46945 | 63.8846
2010-04-06 | 17:48 | 0 | 21.819 | 0 | 1 | 0 | 23.214 | 23.575 | 23.165 | 22.949 | 22.42 | 23.96 | 20.031 | 0 | 0 | 53.234 | 53.463 | 42.147 | 24.997 | 0 | 0 | 52.27 | 32.725 | [5 empty] | 0 | 0.265 | 312 | 0.76337 | 0.65042 | 0.24578 | 0.15385 | 0.49657 | 65.0499
2010-04-06 | 17:49 | 0 | 21.812 | 0 | 1 | 0 | 38.803 | 23.518 | 23.158 | 22.893 | 20.485 | 23.906 | 20.071 | 0 | 0 | 53.181 | 53.433 | 42.116 | 24.94 | 0 | 0 | 52.24 | 32.716 | [5 empty] | 0 | 15.91 | 313 | 0.75172 | 0.63935 | 0.24531 | 0.15385 | 0.4855 | 64.5849
2010-04-06 | 17:50 | 0 | 21.843 | 0 | 1 | 0 | 37.66 | 23.575 | 23.261 | 22.9 | 19.98 | 23.839 | 20.104 | 0 | 0 | 53.234 | 53.463 | 42.123 | 24.997 | 0 | 0 | 52.27 | 32.771 | [5 empty] | 0 | 14.76 | 314 | 0.74212 | 0.63021 | 0.24492 | 0.15385 | 0.47637 | 64.1904
2010-04-06 | 17:51 | 0 | 21.787 | 0 | 1 | 0 | 28.989 | 25.325 | 23.327 | 22.893 | 19.752 | 23.857 | 19.923 | 0 | 0 | 53.181 | 53.409 | 42.14 | 24.94 | 0 | 0 | 52.217 | 32.74 | [5 empty] | 0 | 6.096 | 315 | 0.79482 | 0.68031 | 0.24705 | 0.15385 | 0.52647 | 66.2371
2010-04-06 | 17:52 | 0 | 21.763 | 0 | 1 | 0 | 25.544 | 33.562 | 23.447 | 22.964 | 19.701 | 23.808 | 19.948 | 0 | 0 | 53.181 | 53.409 | 42.092 | 24.989 | 0 | 0 | 52.217 | 32.74 | [5 empty] | 0 | 2.58 | 316 | 0.78754 | 0.67339 | 0.24676 | 0.15385 | 0.51955 | 65.9707
2010-04-06 | 17:53 | 0 | 21.812 | 0 | 1 | 0 | 24.291 | 34.668 | 23.592 | 23.038 | 19.651 | 23.783 | 20.048 | 0 | 0 | 53.157 | 53.409 | 42.14 | 24.989 | 0 | 0 | 52.196 | 32.716 | [5 empty] | 0 | 1.253 | 317 | 0.75842 | 0.64571 | 0.24558 | 0.15385 | 0.49187 | 64.854
2010-04-06 | 17:54 | 0 | 21.843 | 0 | 1 | 0 | 23.815 | 30.296 | 23.695 | 23.165 | 19.684 | 23.864 | 20.006 | 0 | 0 | 53.188 | 53.416 | 42.241 | 25.021 | 0 | 0 | 52.247 | 32.795 | [5 empty] | 0 | 0.65 | 318 | 0.77065 | 0.65734 | 0.24608 | 0.15385 | 0.50349 | 65.3333
2010-04-06 | 17:55 | 0 | 21.843 | 0 | 1 | 0 | 23.624 | 27.14 | 23.793 | 23.285 | 19.684 | 23.815 | 20.179 | 0 | 0 | 53.188 | 53.44 | 42.288 | 25.021 | 0 | 0 | 52.247 | 32.771 | [5 empty] | 0 | 0.339 | 319 | 0.72028 | 0.60945 | 0.24403 | 0.15385 | 0.45561 | 63.2545
2010-04-06 | 17:56 | 0 | 21.843 | 0 | 1 | 0 | 23.528 | 25.526 | 23.864 | 23.359 | 19.684 | 23.864 | 20.104 | 0 | 0 | 53.211 | 53.44 | 42.312 | 25.021 | 0 | 0 | 52.247 | 32.747 | [5 empty] | 0 | 0.169 | 320 | 0.74212 | 0.63021 | 0.24492 | 0.15385 | 0.47637 | 64.1904
2010-04-06 | 17:57 | 0 | 21.812 | 0 | 1 | 0 | 23.472 | 24.747 | 23.808 | 23.423 | 19.651 | 23.857 | 20.048 | 0 | 0 | 53.181 | 53.409 | 42.257 | 24.989 | 0 | 0 | 52.196 | 32.716 | [5 empty] | 0 | 0.049 | 321 | 0.75842 | 0.64571 | 0.24558 | 0.15385 | 0.49187 | 64.854
2010-04-06 | 17:58 | 0 | 21.824 | 0 | 1 | 0 | 23.53 | 24.349 | 23.795 | 23.53 | 19.689 | 23.915 | 20.159 | 0 | 0 | 53.211 | 53.44 | 42.312 | 25.024 | 0 | 0 | 52.247 | 32.773 | [5 empty] | 0 | 0 | 322 | 0.7261 | 0.61499 | 0.24427 | 0.15385 | 0.46114 | 63.5096
2010-04-06 | 17:59 | 0 | 21.767 | 0 | 1 | 0 | 23.499 | 24.102 | 23.763 | 23.548 | 19.583 | 23.859 | 20.003 | 0 | 0 | 53.157 | 53.386 | 42.257 | 24.943 | 0 | 0 | 52.217 | 32.718 | [5 empty] | 0 | -0.049 | 323 | 0.77153 | 0.65817 | 0.24611 | 0.15385 | 0.50432 | 65.367
2010-04-06 | 18:00 | 0 | 21.792 | 0 | 1 | 0 | 23.57 | 23.979 | 23.763 | 23.523 | 19.583 | 23.908 | 20.101 | 0 | 0 | 53.157 | 53.363 | 42.236 | 24.967 | 0 | 0 | 52.17 | 32.742 | [5 empty] | 0 | 0.047 | 324 | 0.74299 | 0.63104 | 0.24495 | 0.15385 | 0.4772 | 64.2267
2010-04-06 | 18:01 | 0 | 21.792 | 1 | 1 | 0 | 23.57 | 23.933 | 23.859 | 23.523 | 19.606 | 23.884 | 20.126 | 0 | 0 | 53.134 | 53.363 | 42.212 | 24.967 | 0 | 0 | 52.17 | 32.718 | [5 empty] | 0 | 0.047 | 325 | 0.73571 | 0.62412 | 0.24466 | 0.15385 | 0.47028 | 63.9216
2010-04-06 | 18:02 | 0 | 21.792 | 0 | 1 | 0 | 23.594 | 23.908 | 23.908 | 23.499 | 19.583 | 23.908 | 19.978 | 0 | 0 | 53.134 | 53.363 | 42.212 | 24.967 | 0 | 0 | 52.17 | 32.718 | [5 empty] | 0 | 0.095 | 326 | 0.77881 | 0.66509 | 0.24641 | 0.15385 | 0.51124 | 65.6445
2010-04-06 | 18:03 | 0 | 21.814 | 0 | 1 | 0 | 23.594 | 23.908 | 23.837 | 23.548 | 19.508 | 23.908 | 20.051 | 0 | 0 | 53.134 | 53.339 | 42.212 | 24.967 | 0 | 0 | 52.149 | 32.718 | [5 empty] | 0 | 0.046 | 327 | 0.75755 | 0.64488 | 0.24554 | 0.15385 | 0.49104 | 64.8192
2010-04-06 | 18:04 | 0 | 21.718 | 0 | 1 | 0 | 23.57 | 23.908 | 23.884 | 23.57 | 19.558 | 23.884 | 20.076 | 0 | 0 | 53.134 | 53.339 | 42.188 | 24.967 | 0 | 0 | 52.17 | 32.742 | [5 empty] | 0 | 0 | 328 | 0.75027 | 0.63796 | 0.24525 | 0.15385 | 0.48412 | 64.5258
2010-04-06 | 18:05 | 0 | 21.814 | 0 | 1 | 0 | 23.548 | 23.933 | 23.837 | 23.619 | 19.533 | 23.908 | 20.003 | 0 | 0 | 53.111 | 53.339 | 42.212 | 24.967 | 0 | 0 | 52.149 | 32.766 | [5 empty] | 0 | -0.071 | 329 | 0.77153 | 0.65817 | 0.24611 | 0.15385 | 0.50432 | 65.367
2010-04-06 | 18:06 | 0 | 21.792 | 0 | 1 | 0 | 23.594 | 23.933 | 23.908 | 23.643 | 19.46 | 23.837 | 19.928 | 0 | 0 | 53.111 | 53.339 | 42.236 | 24.992 | 0 | 0 | 52.126 | 32.766 | [5 empty] | 0 | -0.049 | 330 | 0.79337 | 0.67893 | 0.247 | 0.15385 | 0.52508 | 66.1842
2010-04-06 | 18:07 | 0 | 21.767 | 0 | 1 | 0 | 23.594 | 23.859 | 24.028 | 23.594 | 19.483 | 23.763 | 19.953 | 0 | 0 | 53.111 | 53.318 | 42.188 | 24.967 | 0 | 0 | 52.102 | 32.742 | [5 empty] | 0 | 0 | 331 | 0.78609 | 0.67201 | 0.2467 | 0.15385 | 0.51816 | 65.9169
2010-04-06 | 18:08 | 0 | 21.792 | 0 | 1 | 0 | 23.594 | 23.908 | 24.077 | 23.668 | 19.435 | 23.788 | 19.804 | 0 | 0 | 53.111 | 53.318 | 42.212 | 24.992 | 0 | 0 | 52.079 | 32.766 | [5 empty] | 0 | -0.074 | 332 | 0.82948 | 0.71325 | 0.24846 | 0.15385 | 0.55941 | 67.441
2010-04-06 | 18:09 | 0 | 21.76 | 0 | 1 | 0 | 23.562 | 23.827 | 24.19 | 23.66 | 19.377 | 23.682 | 19.822 | 0 | 0 | 53.08 | 53.288 | 42.157 | 24.985 | 0 | 0 | 52.072 | 32.711 | [5 empty] | 0 | -0.098 | 333 | 0.82423 | 0.70827 | 0.24825 | 0.15385 | 0.55442 | 67.2654
2010-04-06 | 18:10 | 0 | 21.792 | 0 | 1 | 0 | 23.619 | 23.884 | 24.244 | 23.763 | 19.41 | 23.692 | 19.732 | 0 | 0 | 53.087 | 53.318 | 42.188 | 24.992 | 0 | 0 | 52.126 | 32.718 | [5 empty] | 0 | -0.144 | 334 | 0.85044 | 0.73318 | 0.24931 | 0.15385 | 0.57934 | 68.1218
2010-04-06 | 18:11 | 0 | 21.76 | 0 | 1 | 0 | 23.587 | 23.852 | 24.166 | 23.827 | 19.377 | 23.611 | 19.847 | 0 | 0 | 53.057 | 53.265 | 42.133 | 24.96 | 0 | 0 | 52.025 | 32.687 | [5 empty] | 0 | -0.24 | 335 | 0.81695 | 0.70135 | 0.24795 | 0.15385 | 0.5475 | 67.0178
2010-04-06 | 18:12 | 0 | 21.76 | 0 | 1 | 0 | 23.611 | 23.876 | 24.141 | 23.901 | 19.352 | 23.611 | 19.699 | 0 | 0 | 53.08 | 53.265 | 42.157 | 24.985 | 0 | 0 | 52.095 | 32.687 | [5 empty] | 0 | -0.29 | 336 | 0.86005 | 0.74232 | 0.2497 | 0.15385 | 0.58847 | 68.4227
2010-04-06 | 18:13 | 0 | 21.814 | 0 | 1 | 0 | 23.714 | 23.908 | 24.124 | 23.957 | 19.385 | 23.594 | 19.656 | 0 | 0 | 53.087 | 53.295 | 42.236 | 25.016 | 0 | 0 | 52.149 | 32.718 | [5 empty] | 0 | -0.243 | 337 | 0.87257 | 0.75422 | 0.25021 | 0.15385 | 0.60037 | 68.8049
2010-04-06 | 18:14 | 0 | 21.782 | 0 | 1 | 0 | 23.732 | 23.876 | 23.996 | 23.827 | 19.352 | 23.562 | 19.598 | 0 | 0 | 53.057 | 53.265 | 42.181 | 24.985 | 0 | 0 | 52.095 | 32.735 | [5 empty] | 0 | -0.095 | 338 | 0.88946 | 0.77027 | 0.25089 | 0.15385 | 0.61643 | 69.3034
2010-04-06 | 18:15 | 0 | 21.76 | 0 | 1 | 0 | 23.756 | 23.901 | 24.045 | 23.876 | 19.279 | 23.587 | 19.699 | 0 | 0 | 53.057 | 53.241 | 42.181 | 24.96 | 0 | 0 | 52.049 | 32.711 | [5 empty] | 0 | -0.12 | 339 | 0.86005 | 0.74232 | 0.2497 | 0.15385 | 0.58847 | 68.4227
2010-04-06 | 18:16 | 0 | 21.76 | 0 | 1 | 0 | 23.781 | 23.925 | 24.092 | 23.827 | 19.302 | 23.538 | 19.598 | 0 | 0 | 53.057 | 53.241 | 42.181 | 24.985 | 0 | 0 | 52.002 | 32.711 | [5 empty] | 0 | -0.046 | 340 | 0.88946 | 0.77027 | 0.25089 | 0.15385 | 0.61643 | 69.3034
2010-04-06 | 18:17 | 0 | 21.782 | 0 | 1 | 0 | 23.781 | 23.996 | 24.07 | 23.876 | 19.254 | 23.491 | 19.551 | 0 | 0 | 53.036 | 53.218 | 42.181 | 25.009 | 0 | 0 | 52.002 | 32.687 | [5 empty] | 0 | -0.095 | 341 | 0.90315 | 0.78328 | 0.25144 | 0.15385 | 0.62944 | 69.6936
2010-04-06 | 18:18 | 0 | 21.782 | 0 | 1 | 0 | 23.756 | 24.045 | 24.07 | 23.805 | 19.153 | 23.491 | 19.402 | 0 | 0 | 52.992 | 53.174 | 42.135 | 24.935 | 0 | 0 | 51.937 | 32.641 | [5 empty] | 0 | -0.049 | 342 | 0.94654 | 0.82453 | 0.2532 | 0.15385 | 0.67068 | 70.8562
2010-04-06 | 18:19 | 0 | 21.755 | 0 | 1 | 0 | 23.751 | 24.065 | 24.065 | 23.849 | 19.224 | 23.486 | 19.495 | 0 | 0 | 53.01 | 53.239 | 42.178 | 25.004 | 0 | 0 | 51.979 | 32.708 | [5 empty] | 0 | -0.098 | 343 | 0.91946 | 0.79878 | 0.25211 | 0.15385 | 0.64494 | 70.1434
2010-04-06 | 18:20 | 0 | 21.748 | 0 | 1 | 0 | 23.695 | 24.058 | 24.033 | 23.768 | 19.166 | 23.454 | 19.437 | 0 | 0 | 53.003 | 53.185 | 42.123 | 24.948 | 0 | 0 | 51.925 | 32.699 | [5 empty] | 0 | -0.073 | 344 | 0.93635 | 0.81484 | 0.25279 | 0.15385 | 0.66099 | 70.5928
2010-04-06 | 18:21 | 0 | 21.748 | 0 | 1 | 0 | 23.719 | 24.033 | 24.058 | 23.793 | 19.143 | 23.43 | 19.463 | 0 | 0 | 53.003 | 53.162 | 42.099 | 24.948 | 0 | 0 | 51.902 | 32.723 | [5 empty] | 0 | -0.074 | 345 | 0.92877 | 0.80764 | 0.25248 | 0.15385 | 0.6538 | 70.3934
2010-04-06 | 18:22 | 0 | 21.718 | 0 | 1 | 0 | 23.643 | 24.004 | 24.004 | 23.81 | 19.038 | 23.354 | 19.359 | 0 | 0 | 52.929 | 53.157 | 42.071 | 24.918 | 0 | 0 | 51.897 | 32.67 | [5 empty] | 0 | -0.167 | 346 | 0.95906 | 0.83643 | 0.25371 | 0.15385 | 0.68258 | 71.1721
2010-04-06 | 18:23 | 0 | 21.723 | 0 | 1 | 0 | 23.673 | 24.009 | 24.033 | 23.839 | 19.118 | 23.454 | 19.39 | 0 | 0 | 52.98 | 53.162 | 42.169 | 24.948 | 0 | 0 | 51.925 | 32.699 | [5 empty] | 0 | -0.166 | 347 | 0.95003 | 0.82785 | 0.25334 | 0.15385 | 0.674 | 70.9452
2010-04-06 | 18:24 | 0 | 21.718 | 0 | 2 | 0 | 23.665 | 24.004 | 24.075 | 23.763 | 19.088 | 23.354 | 19.483 | 0 | 0 | 52.952 | 53.134 | 42.095 | 24.943 | 0 | 0 | 51.874 | 32.694 | [5 empty] | 0 | -0.098 | 348 | 0.92295 | 0.80211 | 0.25225 | 0.15385 | 0.64826 | 70.2377
2010-04-06 | 18:25 | 0 | 21.718 | 0 | 1 | 0 | 23.643 | 23.979 | 24.028 | 23.739 | 19.088 | 23.401 | 19.407 | 0 | 0 | 52.929 | 53.111 | 42.119 | 24.918 | 0 | 0 | 51.92 | 32.742 | [5 empty] | 0 | -0.096 | 349 | 0.94508 | 0.82314 | 0.25314 | 0.15385 | 0.6693 | 70.8189
2010-04-06 | 18:26 | 0 | 21.772 | 0 | 1 | 0 | 23.719 | 23.984 | 24.058 | 23.817 | 19.118 | 23.408 | 19.488 | 0 | 0 | 52.957 | 53.139 | 42.123 | 24.948 | 0 | 0 | 51.878 | 32.747 | [5 empty] | 0 | -0.098 | 350 | 0.92149 | 0.80072 | 0.25219 | 0.15385 | 0.64688 | 70.1985
2010-04-06 | 18:27 | 0 | 21.718 | 0 | 1 | 0 | 23.665 | 23.955 | 24.075 | 23.788 | 19.063 | 23.354 | 19.432 | 0 | 0 | 52.929 | 53.09 | 42.095 | 24.918 | 0 | 0 | 51.874 | 32.694 | [5 empty] | 0 | -0.123 | 351 | 0.9378 | 0.81622 | 0.25285 | 0.15385 | 0.66238 | 70.6307
2010-04-06 | 18:28 | 0 | 21.748 | 0 | 1 | 0 | 23.673 | 23.938 | 24.058 | 23.839 | 19.068 | 23.383 | 19.39 | 0 | 0 | 52.933 | 53.118 | 42.147 | 24.972 | 0 | 0 | 51.948 | 32.699 | [5 empty] | 0 | -0.166 | 352 | 0.95003 | 0.82785 | 0.25334 | 0.15385 | 0.674 | 70.9452
2010-04-06 | 18:29 | 0 | 21.743 | 0 | 1 | 0 | 23.69 | 23.93 | 24.028 | 23.788 | 19.038 | 23.305 | 19.309 | 0 | 0 | 52.929 | 53.09 | 42.14 | 24.943 | 0 | 0 | 51.897 | 32.67 | [5 empty] | 0 | -0.098 | 353 | 0.97362 | 0.85027 | 0.2543 | 0.15385 | 0.69642 | 71.5293
2010-04-06 | 18:30 | 0 | 21.723 | 0 | 1 | 0 | 23.719 | 23.984 | 24.009 | 23.839 | 18.995 | 23.31 | 19.292 | 0 | 0 | 52.957 | 53.118 | 42.169 | 24.972 | 0 | 0 | 51.925 | 32.699 | [5 empty] | 0 | -0.12 | 354 | 0.97857 | 0.85497 | 0.2545 | 0.15385 | 0.70113 | 71.6483
2010-04-06 | 18:31 | 0 | 21.694 | 0 | 1 | 0 | 23.665 | 23.979 | 23.955 | 23.81 | 18.94 | 23.354 | 19.261 | 0 | 0 | 52.905 | 53.09 | 42.119 | 24.918 | 0 | 0 | 51.874 | 32.694 | [5 empty] | 0 | -0.145 | 355 | 0.9876 | 0.86356 | 0.25487 | 0.15385 | 0.70971 | 71.8622
2010-04-06 | 18:32 | 0 | 21.718 | 0 | 1 | 0 | 23.69 | 23.955 | 23.955 | 23.81 | 18.915 | 23.329 | 19.161 | 0 | 0 | 52.905 | 53.066 | 42.119 | 24.943 | 0 | 0 | 51.85 | 32.718 | [5 empty] | 0 | -0.12 | 356 | 1.0167 | 0.89124 | 0.25605 | 0.15385 | 0.73739 | 72.5265
2010-04-06 | 18:33 | 0 | 21.718 | 0 | 1 | 0 | 23.714 | 23.979 | 23.979 | 23.763 | 18.94 | 23.28 | 19.186 | 0 | 0 | 52.905 | 53.09 | 42.14 | 24.943 | 0 | 0 | 51.827 | 32.718 | [5 empty] | 0 | -0.049 | 357 | 1.0094 | 0.88432 | 0.25575 | 0.15385 | 0.73047 | 72.364
2010-04-06 | 18:34 | 0 | 21.743 | 0 | 1 | 0 | 23.69 | 23.955 | 23.93 | 23.739 | 18.864 | 23.28 | 19.186 | 0 | 0 | 52.882 | 53.043 | 42.119 | 24.943 | 0 | 0 | 51.806 | 32.718 | [5 empty] | 0 | -0.049 | 358 | 1.0094 | 0.88432 | 0.25575 | 0.15385 | 0.73047 | 72.364
2010-04-06 | 18:35 | 0 | 21.743 | 0 | 1 | 0 | 23.69 | 23.955 | 23.955 | 23.69 | 18.842 | 23.256 | 19.088 | 0 | 0 | 52.905 | 53.043 | 42.119 | 24.967 | 0 | 0 | 51.85 | 32.718 | [5 empty] | 0 | 0 | 359 | 1.038 | 0.91144 | 0.25691 | 0.15385 | 0.7576 | 72.9879
2010-04-06 | 18:36 | 0 | 21.743 | 0 | 1 | 0 | 23.643 | 24.004 | 23.93 | 23.739 | 18.842 | 23.28 | 19.063 | 0 | 0 | 52.882 | 53.043 | 42.119 | 24.943 | 0 | 0 | 51.827 | 32.742 | [5 empty] | 0 | -0.096 | 360 | 1.0453 | 0.91836 | 0.2572 | 0.15385 | 0.76452 | 73.1416
2010-04-06 | 18:37 | 0 | 21.743 | 0 | 1 | 0 | 23.643 | 23.979 | 23.93 | 23.714 | 18.842 | 23.28 | 19.088 | 0 | 0 | 52.882 | 53.043 | 42.119 | 24.943 | 0 | 0 | 51.85 | 32.742 | [5 empty] | 0 | -0.071 | 361 | 1.038 | 0.91144 | 0.25691 | 0.15385 | 0.7576 | 72.9879
2010-04-06 | 18:38 | 0 | 21.743 | 0 | 1 | 0 | 23.619 | 23.955 | 23.955 | 23.702 | 18.804 | 23.317 | 18.977 | 0 | 0 | 52.917 | 53.078 | 42.107 | 24.98 | 0 | 0 | 51.885 | 32.778 | [5 empty] | 0 | -0.083 | 362 | 1.0703 | 0.94217 | 0.25822 | 0.15385 | 0.78832 | 73.6543
2010-04-06 | 18:39 | 0 | 21.736 | 0 | 1 | 0 | 23.638 | 23.95 | 23.925 | 23.734 | 18.786 | 23.275 | 19.008 | 0 | 0 | 52.901 | 53.062 | 42.111 | 24.962 | 0 | 0 | 51.846 | 32.761 | [5 empty] | 0 | -0.096 | 363 | 1.0613 | 0.93359 | 0.25785 | 0.15385 | 0.77974 | 73.4723
2010-04-06 | 18:40 | 0 | 21.76 | 0 | 1 | 0 | 23.614 | 23.974 | 23.925 | 23.709 | 21.64 | 23.275 | 19.033 | 0 | 0 | 52.901 | 53.038 | 42.111 | 24.962 | 0 | 0 | 51.822 | 32.785 | [5 empty] | 0 | -0.095 | 364 | 1.054 | 0.92667 | 0.25756 | 0.15385 | 0.77282 | 73.3232
2010-04-06 | 18:41 | 0 | 21.714 | 0 | 1 | 0 | 32.188 | 23.925 | 23.95 | 23.709 | 20.094 | 23.275 | 18.935 | 0 | 0 | 52.901 | 53.038 | 42.09 | 24.987 | 0 | 0 | 51.799 | 32.761 | [5 empty] | 0 | 8.479 | 365 | 1.0825 | 0.95379 | 0.25871 | 0.15385 | 0.79995 | 73.8961
2010-04-06 | 18:42 | 0 | 21.682 | 0 | 1 | 0 | 40.437 | 23.918 | 23.893 | 23.678 | 19.025 | 23.219 | 18.852 | 0 | 0 | 52.847 | 52.985 | 42.059 | 24.931 | 0 | 0 | 51.792 | 32.706 | [5 empty] | 0 | 16.759 | 366 | 1.1067 | 0.97677 | 0.25969 | 0.15385 | 0.82292 | 74.3582
2010-04-06 | 18:43 | 0 | 21.728 | 0 | 1 | 0 | 31.097 | 24.617 | 23.871 | 23.678 | 18.827 | 23.219 | 18.927 | 0 | 0 | 52.87 | 52.985 | 42.059 | 24.955 | 0 | 0 | 51.815 | 32.73 | [5 empty] | 0 | 7.419 | 367 | 1.0849 | 0.95601 | 0.25881 | 0.15385 | 0.80216 | 73.9415
2010-04-06 | 18:44 | 0 | 21.704 | 0 | 1 | 0 | 26.689 | 31.482 | 23.847 | 23.678 | 18.703 | 23.219 | 18.877 | 0 | 0 | 52.824 | 53.008 | 42.059 | 24.955 | 0 | 0 | 51.839 | 32.754 | [5 empty] | 0 | 3.011 | 368 | 1.0994 | 0.96985 | 0.2594 | 0.15385 | 0.816 | 74.2211
2010-04-06 | 18:45 | 0 | 21.682 | 0 | 1 | 0 | 25.171 | 35.313 | 23.871 | 23.702 | 18.678 | 23.172 | 18.877 | 0 | 0 | 52.824 | 52.985 | 42.128 | 24.977 | 0 | 0 | 51.815 | 32.754 | [5 empty] | 0 | 1.469 | 369 | 1.0994 | 0.96985 | 0.2594 | 0.15385 | 0.816 | 74.2211
2010-04-06 | 18:46 | 0 | 21.76 | 0 | 1 | 0 | 24.577 | 31.61 | 23.925 | 23.709 | 18.638 | 23.251 | 19.008 | 0 | 0 | 52.833 | 53.015 | 42.159 | 25.009 | 0 | 0 | 51.822 | 32.785 | [5 empty] | 0 | 0.868 | 370 | 1.0613 | 0.93359 | 0.25785 | 0.15385 | 0.77974 | 73.4723
2010-04-06 | 18:47 | 0 | 21.714 | 0 | 1 | 0 | 24.264 | 28.214 | 23.925 | 23.734 | 18.613 | 23.251 | 18.786 | 0 | 0 | 52.833 | 52.992 | 42.253 | 25.009 | 0 | 0 | 51.822 | 32.807 | [5 empty] | 0 | 0.53 | 371 | 1.1259 | 0.99504 | 0.26047 | 0.15385 | 0.84119 | 74.7115
2010-04-06 | 18:48 | 0 | 21.704 | 0 | 1 | 0 | 24.063 | 26.375 | 23.942 | 23.653 | 18.53 | 23.3 | 18.761 | 0 | 0 | 52.854 | 52.992 | 42.253 | 25.009 | 0 | 0 | 51.846 | 32.807 | [5 empty] | 0 | 0.41 | 372 | 1.1332 | 1.002 | 0.26077 | 0.15385 | 0.84811 | 74.8422
2010-04-06 | 18:49 | 0 | 21.682 | 0 | 1 | 0 | 23.991 | 25.46 | 23.967 | 23.678 | 18.507 | 23.293 | 18.653 | 0 | 0 | 52.847 | 52.961 | 42.245 | 24.955 | 0 | 0 | 51.815 | 32.754 | [5 empty] | 0 | 0.313 | 373 | 1.1646 | 1.0318 | 0.26204 | 0.15385 | 0.878 | 75.388
2010-04-06 | 18:50 | 0 | 21.704 | 0 | 1 | 0 | 23.893 | 25.002 | 23.942 | 23.702 | 18.53 | 23.339 | 18.678 | 0 | 0 | 52.824 | 52.985 | 42.245 | 24.955 | 0 | 0 | 51.815 | 32.73 | [5 empty] | 0 | 0.191 | 374 | 1.1574 | 1.0249 | 0.26175 | 0.15385 | 0.87108 | 75.2643
2010-04-06 | 18:51 | 0 | 21.736 | 0 | 1 | 0 | 23.879 | 24.769 | 23.974 | 23.685 | 18.54 | 23.325 | 18.761 | 0 | 0 | 52.854 | 52.992 | 42.276 | 25.009 | 0 | 0 | 51.778 | 32.785 | [5 empty] | 0 | 0.194 | 375 | 1.1332 | 1.002 | 0.26077 | 0.15385 | 0.84811 | 74.8422
2010-04-06 | 18:52 | 0 | 21.696 | 0 | 2 | 0 | 23.766 | 24.416 | 23.839 | 23.646 | 18.399 | 23.261 | 18.573 | 0 | 0 | 52.772 | 52.954 | 42.19 | 24.97 | 0 | 0 | 51.762 | 32.699 | [5 empty] | 0 | 0.12 | 376 | 1.1879 | 1.054 | 0.26298 | 0.15385 | 0.90015 | 75.7737
2010-04-06 | 18:53 | 0 | 21.682 | 0 | 1 | 0 | 23.822 | 24.401 | 23.991 | 23.702 | 18.457 | 23.364 | 18.678 | 0 | 0 | 52.824 | 52.961 | 42.2 | 24.977 | 0 | 0 | 51.769 | 32.706 | [5 empty] | 0 | 0.12 | 377 | 1.1574 | 1.0249 | 0.26175 | 0.15385 | 0.87108 | 75.2643
2010-04-06 | 18:54 | 0 | 21.704 | 0 | 1 | 0 | 23.773 | 24.281 | 24.087 | 23.653 | 18.457 | 23.339 | 18.58 | 0 | 0 | 52.824 | 52.917 | 42.2 | 24.931 | 0 | 0 | 51.748 | 32.754 | [5 empty] | 0 | 0.12 | 378 | 1.1859 | 1.0521 | 0.2629 | 0.15385 | 0.89821 | 75.7405
2010-04-06 | 18:55 | 0 | 21.704 | 0 | 1 | 0 | 23.749 | 24.232 | 24.136 | 23.727 | 18.457 | 23.364 | 18.58 | 0 | 0 | 52.824 | 52.938 | 42.176 | 24.977 | 0 | 0 | 51.769 | 32.775 | [5 empty] | 0 | 0.022 | 379 | 1.1859 | 1.0521 | 0.2629 | 0.15385 | 0.89821 | 75.7405
2010-04-06 | 18:56 | 0 | 21.728 | 0 | 1 | 0 | 23.727 | 24.183 | 24.112 | 23.798 | 18.382 | 23.339 | 18.457 | 0 | 0 | 52.824 | 52.938 | 42.221 | 24.977 | 0 | 0 | 51.792 | 32.799 | [5 empty] | 0 | -0.071 | 380 | 1.2217 | 1.0861 | 0.26435 | 0.15385 | 0.93226 | 76.3068
2010-04-06 | 18:57 | 0 | 21.672 | 0 | 1 | 0 | 23.695 | 24.126 | 24.104 | 23.79 | 18.301 | 23.285 | 18.573 | 0 | 0 | 52.793 | 52.908 | 42.145 | 24.945 | 0 | 0 | 51.762 | 32.744 | [5 empty] | 0 | -0.095 | 381 | 1.1879 | 1.054 | 0.26298 | 0.15385 | 0.90015 | 75.7737
2010-04-06 | 18:58 | 0 | 21.704 | 0 | 1 | 0 | 23.727 | 24.112 | 24.087 | 23.773 | 18.233 | 23.317 | 18.457 | 0 | 0 | 52.756 | 52.873 | 42.083 | 24.931 | 0 | 0 | 51.703 | 32.706 | [5 empty] | 0 | -0.046 | 382 | 1.2217 | 1.0861 | 0.26435 | 0.15385 | 0.93226 | 76.3068
2010-04-06 | 18:59 | 0 | 21.645 | 0 | 1 | 0 | 23.714 | 24.05 | 24.148 | 23.81 | 18.246 | 23.305 | 18.444 | 0 | 0 | 52.768 | 52.905 | 42.095 | 24.943 | 0 | 0 | 51.692 | 32.694 | [5 empty] | 0 | -0.096 | 383 | 1.2255 | 1.0897 | 0.26451 | 0.15385 | 0.93585 | 76.3647
2010-04-06 | 19:00 | 0 | 21.669 | 0 | 1 | 0 | 23.761 | 24.028 | 24.219 | 23.739 | 18.223 | 23.305 | 18.346 | 0 | 0 | 52.747 | 52.884 | 42.071 | 24.918 | 0 | 0 | 51.692 | 32.694 | [5 empty] | 0 | 0.022 | 384 | 1.254 | 1.1168 | 0.26566 | 0.15385 | 0.96298 | 76.79
2010-04-06 | 19:01 | 0 | 21.704 | 0 | 1 | 0 | 23.795 | 24.038 | 24.349 | 23.869 | 18.208 | 23.339 | 18.429 | 0 | 0 | 52.8 | 52.894 | 42.128 | 24.977 | 0 | 0 | 51.748 | 32.728 | [5 empty] | 0 | -0.074 | 385 | 1.2299 | 1.0939 | 0.26468 | 0.15385 | 0.94001 | 76.4311
2010-04-06 | 19:02 | 0 | 21.669 | 0 | 1 | 0 | 23.714 | 24.05 | 24.315 | 23.906 | 18.123 | 23.305 | 18.371 | 0 | 0 | 52.723 | 52.884 | 42.095 | 24.918 | 0 | 0 | 51.736 | 32.67 | [5 empty] | 0 | -0.192 | 386 | 1.2468 | 1.1099 | 0.26537 | 0.15385 | 0.95606 | 76.6834
2010-04-06 | 19:03 | 1 | 21.669 | 0 | 9 | 0 | 32.098 | 24.05 | 24.604 | 37.37 | 39.674 | 23.256 | 18.271 | 0 | 0 | 37.559 | 52.677 | 47.931 | 24.967 | 0 | 0 | 51.736 | 32.553 | [5 empty] | 21.669 | -5.272 | 387 | 1.2759 | 1.1376 | 0.26655 | 0.15385 | 0.98374 | 77.1027
2010-04-06 | 19:04 | 1 | 21.645 | 1 | 15 | 0 | 52.081 | 24.028 | 31.519 | 43.903 | 50.109 | 23.305 | 18.223 | 0 | 0 | 53.893 | 51.806 | 48.205 | 24.967 | 0 | 0 | 51.692 | 31.904 | [5 empty] | 21.645 | 8.178 | 388 | 1.2899 | 1.1509 | 0.26711 | 0.15385 | 0.99703 | 77.2972
2010-04-06 | 19:05 | 1 | 21.694 | 0 | 14 | 1 | 63.851 | 24.028 | 38.806 | 53.022 | 57.439 | 23.256 | 18.296 | 0 | 1 | 64.189 | 51.577 | 54.236 | 24.992 | 0 | 0 | 51.668 | 33.235 | [5 empty] | 21.694 | 10.829 | 389 | 1.2686 | 1.1307 | 0.26625 | 0.15385 | 0.97682 | 76.9996
2010-04-06 | 19:06 | 1 | 21.716 | 0 | 15 | 0 | 69.813 | 24.075 | 43.293 | 58.404 | 59.682 | 23.28 | 18.198 | 1 | 0 | 69.681 | 52.126 | 58.628 | 25.014 | 0 | 0 | 51.645 | 36.713 | [5 empty] | 21.716 | 11.409 | 0 | 1.2971 | 1.1578 | 0.26741 | 0.15385 | 1.0039 | 77.3969
2010-04-06 | 19:07 | 1 | 21.669 | 0 | 15 | 0 | 72.427 | 24.124 | 45.752 | 61.273 | 62.327 | 23.329 | 18.271 | 0 | 0 | 72.383 | 53.066 | 61.206 | 25.038 | 0 | 0 | 51.759 | 39.368 | [5 empty] | 21.669 | 11.154 | 1 | 1.2759 | 1.1376 | 8.6841 | 8.5714 | -7.4338 | -582.6421
2010-04-06 | 19:08 | 1 | 21.694 | 0 | 14 | 0 | 73.525 | 24.148 | 47.173 | 62.888 | 64.344 | 23.376 | 18.223 | 0 | 0 | 73.548 | 54.075 | 62.776 | 25.038 | 0 | 0 | 51.92 | 41.344 | [5 empty] | 21.694 | 10.637 | 2 | 1.2899 | 1.1509 | 8.6847 | 8.5714 | -7.4206 | -575.2982
2010-04-06 | 19:09 | 1 | 21.664 | 1 | 15 | 0 | 73.916 | 24.166 | 48.223 | 64.004 | 65.282 | 23.347 | 18.193 | 0 | 0 | 74.093 | 55.011 | 63.892 | 25.009 | 0 | 0 | 52.168 | 42.748 | [5 empty] | 21.664 | 9.912 | 3 | 1.2986 | 1.1592 | 8.6851 | 8.5714 | -7.4123 | -570.7885
2010-04-06 | 19:10 | 0 | 21.694 | 0 | 12 | 0 | 74.008 | 30.725 | 46.211 | 64.748 | 64.951 | 23.401 | 18.123 | 0 | 0 | 74.317 | 56.002 | 64.682 | 25.038 | 0 | 0 | 52.539 | 43.927 | [5 empty] | 0 | 9.26 | 4 | 1.319 | 1.1786 | 8.6859 | 8.5714 | -7.3929 | -560.4984
2010-04-06 | 19:11 | 0 | 21.694 | 0 | 1 | 0 | 78.511 | 61.273 | 30.845 | 64.547 | 46.83 | 23.474 | 18.025 | 0 | 0 | 72.121 | 56.768 | 63.673 | 25.063 | 0 | 0 | 53.043 | 44.092 | [5 empty] | 0 | 13.964 | 5 | 1.3475 | 1.2057 | 8.687 | 8.5714 | -7.3657 | -546.6152
2010-04-06 | 19:12 | 0 | 21.664 | 0 | 1 | 1 | 70.862 | 68.425 | 26.382 | 59.924 | 37.39 | 23.467 | 18.045 | 0 | 0 | 69.348 | 57.256 | 60.305 | 25.058 | 0 | 0 | 53.589 | 43.805 | [5 empty] | 0 | 10.938 | 6 | 1.3417 | 1.2001 | 8.6868 | 8.5714 | -7.3713 | -549.4005
2010-04-06 | 19:13 | 0 | 21.669 | 0 | 1 | 0 | 66.206 | 71.571 | 25.038 | 42.236 | 30.555 | 23.665 | 18.05 | 0 | 0 | 67.35 | 57.573 | 56.923 | 25.063 | 0 | 0 | 54.03 | 43.458 | [5 empty] | 0 | 23.97 | 0 | 1.3402 | 1.1988 | 8.6867 | 8.5714 | -7.3727 | -550.1006
2010-04-06 | 19:14 | 0 | 21.669 | 0 | 1 | 0 | 63.269 | 71.725 | 24.703 | 31.205 | 27.978 | 23.859 | 18.025 | 0 | 0 | 65.891 | 57.777 | 54.212 | 25.087 | 0 | 0 | 54.329 | 43.059 | [5 empty] | 0 | 32.064 | 1 | 1.3475 | 1.2057 | 0.50022 | 0.38462 | 0.82106 | 60.9315
2010-04-06 | 19:15 | 0 | 21.664 | 0 | 0 | 0 | 62.299 | 70.446 | 24.695 | 29.008 | 24.962 | 24.045 | 18.02 | 0 | 0 | 64.924 | 57.907 | 52.235 | 25.083 | 0 | 0 | 54.53 | 42.63 | [5 empty] | 0 | 33.291 | 2 | 1.349 | 1.2071 | 0.50028 | 0.38462 | 0.82245 | 60.9684
2010-04-06 | 19:16 | 0 | 21.664 | 0 | 0 | 0 | 62.142 | 68.711 | 24.962 | 30.141 | 23.999 | 24.239 | 17.921 | 0 | 0 | 64.139 | 57.996 | 50.77 | 25.034 | 0 | 0 | 54.691 | 42.276 | [5 empty] | 0 | 32.001 | 3 | 1.3778 | 1.2345 | 0.50145 | 0.38462 | 0.84985 | 61.6816
2010-04-06 | 19:17 | 0 | 21.615 | 0 | 0 | 0 | 61.852 | 67.477 | 25.178 | 31.539 | 23.396 | 24.384 | 17.944 | 0 | 0 | 63.712 | 58.13 | 49.691 | 25.083 | 0 | 0 | 54.943 | 41.925 | [5 empty] | 0 | 30.313 | 4 | 1.3711 | 1.2281 | 0.50118 | 0.38462 | 0.84349 | 61.5186
2010-04-06 | 19:18 | 0 | 21.615 | 0 | 0 | 0 | 61.537 | 66.695 | 25.372 | 32.62 | 22.059 | 24.467 | 17.957 | 0 | 0 | 63.342 | 58.231 | 48.853 | 25.07 | 0 | 0 | 55.113 | 41.607 | [5 empty] | 0 | 28.917 | 5 | 1.3673 | 1.2245 | 0.50102 | 0.38462 | 0.83989 | 61.4257
2010-04-06 | 19:19 | 0 | 21.628 | 0 | 0 | 0 | 61.168 | 66.211 | 25.455 | 33.852 | 22.564 | 24.587 | 17.932 | 0 | 0 | 63.027 | 58.276 | 48.326 | 25.07 | 0 | 0 | 55.228 | 41.348 | [5 empty] | 0 | 27.316 | 6 | 1.3746 | 1.2314 | 0.50132 | 0.38462 | 0.84681 | 61.6038
2010-04-06 | 19:20 | 0 | 21.706 | 0 | 0 | 0 | 60.791 | 66.083 | 25.485 | 35.22 | 22.425 | 24.641 | 17.914 | 0 | 0 | 62.808 | 58.37 | 47.915 | 25.095 | 0 | 0 | 55.321 | 41.066 | [5 empty] | 0 | 25.571 | 7 | 1.3798 | 1.2364 | 0.50153 | 0.38462 | 0.85179 | 61.7309
2010-04-06 | 19:21 | 0 | 21.677 | 0 | 0 | 0 | 60.36 | 65.741 | 25.431 | 36.485 | 21.723 | 24.587 | 17.859 | 0 | 0 | 62.557 | 58.365 | 47.754 | 25.117 | 0 | 0 | 55.344 | 40.832 | [5 empty] | 0 | 23.875 | 8 | 1.3959 | 1.2516 | 0.50218 | 0.38462 | 0.86701 | 62.1132
2010-04-06 | 19:22 | 0 | 21.682 | 0 | 0 | 0 | 59.94 | 64.871 | 25.46 | 37.595 | 21.463 | 24.546 | 17.839 | 0 | 0 | 62.404 | 58.416 | 47.598 | 25.146 | 0 | 0 | 55.44 | 40.65 | [5 empty] | 0 | 22.345 | 9 | 1.4017 | 1.2572 | 0.50242 | 0.38462 | 0.87255 | 62.2501
2010-04-06 | 19:23 | 0 | 21.677 | 0 | 0 | 0 | 59.531 | 63.431 | 25.455 | 38.507 | 21.074 | 24.492 | 17.783 | 0 | 0 | 62.176 | 58.454 | 47.455 | 25.141 | 0 | 0 | 55.459 | 40.384 | [5 empty] | 0 | 21.024 | 10 | 1.418 | 1.2727 | 0.50308 | 0.38462 | 0.88805 | 62.6274
2010-04-06 | 19:24 | 0 | 21.677 | 0 | 0 | 0 | 58.904 | 62.245 | 25.526 | 38.787 | 21.194 | 24.443 | 17.685 | 0 | 0 | 62.042 | 58.477 | 47.455 | 25.141 | 0 | 0 | 55.503 | 40.174 | [5 empty] | 0 | 20.117 | 11 | 1.4465 | 1.2998 | 0.50423 | 0.38462 | 0.91518 | 63.2671
2010-04-06 | 19:25 | 0 | 21.652 | 0 | 1 | 0 | 56.236 | 62.804 | 26.009 | 31.237 | 20.978 | 24.467 | 17.66 | 0 | 0 | 61.795 | 58.477 | 47.203 | 25.141 | 0 | 0 | 55.596 | 39.963 | [5 empty] | 0 | 24.999 | 12 | 1.4538 | 1.3067 | 0.50453 | 0.38462 | 0.9221 | 63.4263
2010-04-06 | 19:26 | 0 | 21.652 | 0 | 2 | 0 | 42.994 | 58.769 | 26.179 | 26.998 | 20.519 | 24.587 | 17.637 | 0 | 0 | 61.526 | 58.5 | 46.998 | 25.166 | 0 | 0 | 55.617 | 39.798 | [5 empty] | 0 | 15.996 | 13 | 1.4605 | 1.3131 | 0.5048 | 0.38462 | 0.92846 | 63.5713
2010-04-06 | 19:27 | 0 | 21.677 | 0 | 2 | 0 | 32.936 | 52.203 | 25.745 | 26.394 | 19.465 | 24.563 | 17.66 | 0 | 0 | 61.325 | 58.5 | 46.79 | 25.19 | 0 | 0 | 55.641 | 39.633 | [5 empty] | 0 | 6.542 | 14 | 1.4538 | 1.3067 | 0.50453 | 0.38462 | 0.9221 | 63.4263
2010-04-06 | 19:28 | 0 | 21.652 | 0 | 0 | 0 | 31.308 | 48.968 | 25.649 | 26.25 | 19.292 | 24.636 | 17.612 | 0 | 0 | 61.19 | 58.523 | 46.743 | 25.19 | 0 | 0 | 55.641 | 39.492 | [5 empty] | 0 | 5.058 | 15 | 1.4678 | 1.32 | 0.50509 | 0.38462 | 0.93538 | 63.7275
2010-04-06 | 19:29 | 0 | 21.628 | 0 | 0 | 0 | 31.862 | 49.129 | 25.649 | 26.733 | 18.698 | 24.732 | 17.537 | 0 | 0 | 61.101 | 58.5 | 46.814 | 25.19 | 0 | 0 | 55.55 | 39.327 | [5 empty] | 0 | 5.129 | 16 | 1.4896 | 1.3408 | 0.50598 | 0.38462 | 0.95614 | 64.1868
2010-04-06 | 19:30 | 0 | 21.645 | 0 | 0 | 0 | 32.314 | 49.673 | 25.688 | 27.255 | 18.593 | 24.725 | 17.479 | 0 | 0 | 60.958 | 58.516 | 46.806 | 25.159 | 0 | 0 | 55.543 | 39.133 | [5 empty] | 0 | 5.059 | 17 | 1.5065 | 1.3568 | 0.50666 | 0.38462 | 0.9722 | 64.5329
2010-04-06 | 19:31 | 0 | 21.677 | 0 | 0 | 0 | 32.536 | 50.345 | 25.769 | 27.792 | 18.452 | 24.732 | 17.562 | 0 | 0 | 60.898 | 58.546 | 46.881 | 25.215 | 0 | 0 | 55.573 | 39.069 | [5 empty] | 0 | 4.744 | 18 | 1.4823 | 1.3338 | 0.50568 | 0.38462 | 0.94922 | 64.0352
2010-04-06 | 19:32 | 0 | 21.652 | 0 | 0 | 0 | 32.653 | 50.896 | 25.84 | 28.128 | 18.351 | 24.756 | 17.439 | 0 | 0 | 60.787 | 58.477 | 46.881 | 25.215 | 0 | 0 | 55.55 | 38.928 | [5 empty] | 0 | 4.525 | 19 | 1.5182 | 1.3679 | 0.50714 | 0.38462 | 0.98327 | 64.767
2010-04-06 | 19:33 | 0 | 21.652 | 0 | 0 | 0 | 32.795 | 51.239 | 25.865 | 28.371 | 18.08 | 24.756 | 17.389 | 0 | 0 | 60.718 | 58.546 | 46.928 | 25.237 | 0 | 0 | 55.55 | 38.787 | [5 empty] | 0 | 4.424 | 20 | 1.5327 | 1.3817 | 0.50773 | 0.38462 | 0.99711 | 65.0548
2010-04-06 | 19:34 | 0 | 21.628 | 0 | 0 | 0 | 32.984 | 51.192 | 25.936 | 28.562 | 18.007 | 24.707 | 17.389 | 0 | 0 | 60.586 | 58.566 | 46.951 | 25.237 | 0 | 0 | 55.596 | 38.669 | [5 empty] | 0 | 4.422 | 21 | 1.5327 | 1.3817 | 0.50773 | 0.38462 | 0.99711 | 65.0548
2010-04-06 | 19:35 | 0 | 21.603 | 0 | 0 | 0 | 33.17 | 50.963 | 25.914 | 28.731 | 17.859 | 24.707 | 17.414 | 0 | 0 | 60.494 | 58.546 | 47.019 | 25.237 | 0 | 0 | 55.573 | 38.576 | [5 empty] | 0 | 4.439 | 22 | 1.5254 | 1.3748 | 0.50743 | 0.38462 | 0.99019 | 64.9116
2010-04-06 | 19:36 | 0 | 21.603 | 0 | 0 | 0 | 33.431 | 50.574 | 25.985 | 28.827 | 17.464 | 24.707 | 17.389 | 0 | 0 | 60.428 | 58.523 | 46.998 | 25.262 | 0 | 0 | 55.617 | 38.459 | [5 empty] | 0 | 4.604 | 23 | 1.5327 | 1.3817 | 0.50773 | 0.38462 | 0.99711 | 65.0548
2010-04-06 | 19:37 | 0 | 21.652 | 0 | 0 | 0 | 33.524 | 50.254 | 26.058 | 28.9 | 17.489 | 24.661 | 17.363 | 0 | 0 | 60.316 | 58.546 | 47.019 | 25.262 | 0 | 0 | 55.641 | 38.387 | [5 empty] | 0 | 4.624 | 24 | 1.5403 | 1.3889 | 0.50803 | 0.38462 | 1.0043 | 65.2022
2010-04-06 | 19:38 | 0 | 21.652 | 0 | 1 | 0 | 32.49 | 46.309 | 26.37 | 27.334 | 17.439 | 24.612 | 17.29 | 0 | 0 | 60.271 | 58.546 | 46.881 | 25.237 | 0 | 0 | 55.687 | 38.246 | [5 empty] | 0 | 5.156 | 25 | 1.5616 | 1.4091 | 0.50889 | 0.38462 | 1.0245 | 65.6086
2010-04-06 | 19:39 | 0 | 21.652 | 0 | 2 | 0 | 29.911 | 37.801 | 27.118 | 26.225 | 17.265 | 24.563 | 17.24 | 0 | 0 | 60.205 | 58.523 | 46.676 | 25.237 | 0 | 0 | 55.687 | 38.177 | [5 empty] | 0 | 3.686 | 26 | 1.5761 | 1.423 | 0.50948 | 0.38462 | 1.0384 | 65.8806
2010-04-06 | 19:40 | 0 | 21.645 | 0 | 2 | 0 | 27.76 | 33.517 | 26.556 | 26.532 | 17.135 | 24.653 | 17.185 | 0 | 0 | 60.106 | 58.447 | 46.417 | 25.159 | 0 | 0 | 55.634 | 38.052 | [5 empty] | 0 | 1.228 | 27 | 1.5921 | 1.4382 | 0.51013 | 0.38462 | 1.0536 | 66.1741
2010-04-06 | 19:41 | 0 | 21.628 | 0 | 2 | 0 | 26.877 | 30.489 | 25.84 | 26.564 | 17.117 | 24.636 | 17.167 | 0 | 0 | 60.07 | 58.523 | 46.309 | 25.262 | 0 | 0 | 55.664 | 37.988 | [5 empty] | 0 | 0.313 | 28 | 1.5974 | 1.4432 | 0.51034 | 0.38462 | 1.0586 | 66.2689
2010-04-06 | 19:42 | 0 | 21.652 | 0 | 2 | 0 | 26.924 | 28.537 | 25.382 | 25.865 | 17.019 | 24.661 | 17.167 | 0 | 0 | 60.024 | 58.5 | 46.148 | 25.237 | 0 | 0 | 55.641 | 37.894 | [5 empty] | 0 | 1.059 | 29 | 1.5974 | 1.4432 | 0.51034 | 0.38462 | 1.0586 | 66.2689
2010-04-06 | 19:43 | 0 | 21.596 | 0 | 2 | 0 | 26.603 | 27.785 | 25.159 | 25.23 | 17.011 | 24.676 | 17.109 | 0 | 0 | 59.906 | 58.447 | 45.957 | 25.205 | 0 | 0 | 55.634 | 37.815 | [5 empty] | 0 | 1.373 | 30 | 1.6143 | 1.4592 | 0.51103 | 0.38462 | 1.0746 | 66.5701
2010-04-06 | 19:44 | 0 | 21.62 | 0 | 2 | 0 | 26.002 | 27.542 | 25.23 | 24.894 | 16.936 | 24.653 | 17.135 | 0 | 0 | 59.814 | 58.447 | 45.819 | 25.205 | 0 | 0 | 55.657 | 37.722 | [5 empty] | 0 | 1.108 | 31 | 1.6067 | 1.452 | 0.51072 | 0.38462 | 1.0674 | 66.4358
2010-04-06 | 19:45 | 0 | 21.62 | 0 | 1 | 0 | 25.472 | 27.037 | 25.519 | 24.845 | 16.813 | 24.629 | 17.135 | 0 | 0 | 59.703 | 58.425 | 45.752 | 25.205 | 0 | 0 | 55.657 | 37.653 | [5 empty] | 0 | 0.627 | 32 | 1.6067 | 1.452 | 0.51072 | 0.38462 | 1.0674 | 66.4358
2010-04-06 | 19:46 | 0 | 21.62 | 0 | 2 | 0 | 25.183 | 26.436 | 25.833 | 25.038 | 16.813 | 24.604 | 17.037 | 0 | 0 | 59.614 | 58.402 | 45.705 | 25.23 | 0 | 0 | 55.704 | 37.557 | [5 empty] | 0 | 0.145 | 33 | 1.6352 | 1.4792 | 0.51188 | 0.38462 | 1.0945 | 66.9353
2010-04-06 | 19:47 | 0 | 21.62 | 0 | 2 | 0 | 25.134 | 25.978 | 26.002 | 25.35 | 16.715 | 24.555 | 16.961 | 0 | 0 | 59.502 | 58.358 | 45.637 | 25.205 | 0 | 0 | 55.725 | 37.464 | [5 empty] | 0 | -0.216 | 34 | 1.6574 | 1.5002 | 0.51278 | 0.38462 | 1.1156 | 67.3108
2010-04-06 | 19:48 | 0 | 21.588 | 0 | 2 | 0 | 25.222 | 25.705 | 26.186 | 25.561 | 16.682 | 24.548 | 16.903 | 0 | 0 | 59.337 | 58.329 | 45.583 | 25.127 | 0 | 0 | 55.694 | 37.339 | [5 empty] | 0 | -0.339 | 35 | 1.6742 | 1.5162 | 0.51346 | 0.38462 | 1.1316 | 67.5907
2010-04-06 | 19:49 | 0 | 21.596 | 0 | 2 | 0 | 25.472 | 25.688 | 26.436 | 25.784 | 16.639 | 24.555 | 16.838 | 0 | 0 | 59.278 | 58.336 | 45.59 | 25.205 | 0 | 0 | 55.771 | 37.347 | [5 empty] | 0 | -0.312 | 36 | 1.6932 | 1.5342 | 0.51423 | 0.38462 | 1.1496 | 67.8977
2010-04-06 | 19:50 | 0 | 21.596 | 0 | 1 | 0 | 25.639 | 25.784 | 26.532 | 26.002 | 16.541 | 24.509 | 16.838 | 0 | 0 | 59.187 | 58.313 | 45.59 | 25.205 | 0 | 0 | 55.771 | 37.299 | [5 empty] | 0 | -0.363 | 37 | 1.6932 | 1.5342 | 0.51423 | 0.38462 | 1.1496 | 67.8977
2010-04-06 | 19:51 | 0 | 21.564 | 0 | 2 | 0 | 25.777 | 25.897 | 26.475 | 26.186 | 16.436 | 24.452 | 16.682 | 0 | 0 | 59.045 | 58.26 | 45.583 | 25.198 | 0 | 0 | 55.764 | 37.222 | [5 empty] | 0 | -0.409 | 38 | 1.7386 | 1.5774 | 0.51607 | 0.38462 | 1.1928 | 68.6073
2010-04-06 | 19:52 | 0 | 21.564 | 0 | 2 | 0 | 25.97 | 26.041 | 26.38 | 26.186 | 16.436 | 24.428 | 16.707 | 0 | 0 | 58.934 | 58.238 | 45.63 | 25.173 | 0 | 0 | 55.694 | 37.15 | [5 empty] | 0 | -0.216 | 39 | 1.7313 | 1.5705 | 0.51577 | 0.38462 | 1.1859 | 68.4961
2010-04-06 | 19:53 | 0 | 21.564 | 0 | 1 | 0 | 26.115 | 26.186 | 26.306 | 26.161 | 16.36 | 24.403 | 16.682 | 0 | 0 | 58.822 | 58.217 | 45.607 | 25.173 | 0 | 0 | 55.673 | 37.081 | [5 empty] | 0 | -0.046 | 40 | 1.7386 | 1.5774 | 0.51607 | 0.38462 | 1.1928 | 68.6073
2010-04-06 | 19:54 | 0 | 21.62 | 0 | 2 | 0 | 26.193 | 26.387 | 26.242 | 26.098 | 16.368 | 24.386 | 16.765 | 0 | 0 | 58.783 | 58.224 | 45.661 | 25.23 | 0 | 0 | 55.704 | 37.064 | [5 empty] | 0 | 0.095 | 41 | 1.7144 | 1.5544 | 0.51509 | 0.38462 | 1.1698 | 68.2344
2010-04-06 | 19:55 | 0 | 21.588 | 0 | 2 | 0 | 26.09 | 26.475 | 26.09 | 25.995 | 16.237 | 24.283 | 16.632 | 0 | 0 | 58.664 | 58.194 | 45.675 | 25.198 | 0 | 0 | 55.718 | 36.985 | [5 empty] | 0 | 0.095 | 42 | 1.7532 | 1.5913 | 0.51666 | 0.38462 | 1.2066 | 68.8269
2010-04-06 | 19:56 | 0 | 21.62 | 0 | 1 | 0 | 26.073 | 26.532 | 26.002 | 25.929 | 16.27 | 24.34 | 16.566 | 0 | 0 | 58.628 | 58.201 | 45.728 | 25.23 | 0 | 0 | 55.704 | 36.899 | [5 empty] | 0 | 0.144 | 43 | 1.7724 | 1.6095 | 0.51744 | 0.38462 | 1.2249 | 69.1113
2010-04-06 | 19:57 | 0 | 21.588 | 0 | 2 | 0 | 25.946 | 26.475 | 25.921 | 25.752 | 16.287 | 24.234 | 16.534 | 0 | 0 | 58.53 | 58.171 | 45.721 | 25.198 | 0 | 0 | 55.65 | 36.868 | [5 empty] | 0 | 0.194 | 44 | 1.7817 | 1.6184 | 0.51781 | 0.38462 | 1.2338 | 69.247
2010-04-06 | 19:58 | 0 | 21.62 | 0 | 2 | 0 | 25.904 | 26.436 | 25.882 | 25.737 | 16.22 | 24.244 | 16.592 | 0 | 0 | 58.493 | 58.18 | 45.775 | 25.23 | 0 | 0 | 55.75 | 36.854 | [5 empty] | 0 | 0.167 | 45 | 1.7648 | 1.6023 | 0.51713 | 0.38462 | 1.2177 | 69
2010-04-06 | 19:59 | 0 | 21.633 | 0 | 1 | 0 | 25.796 | 26.35 | 25.87 | 25.676 | 16.184 | 24.232 | 16.604 | 0 | 0 | 58.438 | 58.192 | 45.787 | 25.242 | 0 | 0 | 55.762 | 36.772 | [5 empty] | 0 | 0.12 | 46 | 1.7613 | 1.599 | 0.51699 | 0.38462 | 1.2144 | 68.9483
2010-04-06 | 20:00 | 0 | 21.554 | 0 | 2 | 0 | 25.696 | 26.25 | 25.816 | 25.575 | 16.154 | 24.153 | 16.499 | 0 | 0 | 58.345 | 58.119 | 45.782 | 25.213 | 0 | 0 | 55.734 | 36.696 | [5 empty] | 0 | 0.121 | 47 | 1.7919 | 1.6281 | 0.51823 | 0.38462 | 1.2435 | 69.3938
2010-04-06 | 20:01 | 0 | 21.579 | 0 | 1 | 0 | 25.622 | 26.154 | 25.745 | 25.551 | 16.154 | 24.129 | 16.451 | 0 | 0 | 58.254 | 58.119 | 45.805 | 25.213 | 0 | 0 | 55.711 | 36.648 | [5 empty] | 0 | 0.071 | 48 | 1.8059 | 1.6414 | 0.51879 | 0.38462 | 1.2567 | 69.5924
2010-04-06 | 20:02 | 0 | 21.603 | 0 | 2 | 0 | 27.26 | 26.081 | 25.767 | 25.551 | 23.962 | 24.058 | 16.325 | 0 | 0 | 58.187 | 58.119 | 45.829 | 25.213 | 0 | 0 | 55.687 | 36.603 | [5 empty] | 0 | 1.709 | 49 | 1.8426 | 1.6762 | 0.52028 | 0.38462 | 1.2916 | 70.0995
2010-04-06 | 20:03 | 0 | 21.547 | 0 | 1 | 0 | 39.767 | 26 | 25.688 | 25.47 | 17.059 | 24.026 | 16.418 | 0 | 0 | 58.112 | 58.066 | 45.798 | 25.159 | 0 | 0 | 55.657 | 36.548 | [5 empty] | 0 | 14.297 | 50 | 1.8155 | 1.6505 | 0.51918 | 0.38462 | 1.2659 | 69.7272
2010-04-06 | 20:04 | 0 | 21.596 | 0 | 2 | 0 | 31.036 | 28.795 | 25.735 | 25.47 | 16.27 | 24.001 | 16.343 | 0 | 0 | 58.046 | 58.066 | 45.798 | 25.181 | 0 | 0 | 55.634 | 36.43 | [5 empty] | 0 | 5.566 | 51 | 1.8373 | 1.6713 | 0.52007 | 0.38462 | 1.2866 | 70.0283
2010-04-06 | 20:05 | 0 | 21.571 | 0 | 1 | 0 | 27.517 | 36.124 | 25.713 | 25.445 | 16.169 | 24.001 | 16.318 | 0 | 0 | 58 | 58.046 | 45.843 | 25.159 | 0 | 0 | 55.68 | 36.43 | [5 empty] | 0 | 2.072 | 52 | 1.8446 | 1.6782 | 0.52036 | 0.38462 | 1.2936 | 70.127
2010-04-06 | 20:06 | 0 | 21.603 | 0 | 2 | 0 | 26.441 | 32.392 | 25.72 | 25.477 | 16.177 | 24.033 | 16.277 | 0 | 0 | 57.984 | 58.076 | 45.966 | 25.213 | 0 | 0 | 55.687 | 36.438 | [5 empty] | 0 | 0.964 | 53 | 1.8565 | 1.6895 | 0.52085 | 0.38462 | 1.3049 | 70.2873
2010-04-06 | 20:07 | 0 | 21.547 | 0 | 1 | 0 | 26 | 28.844 | 25.688 | 25.47 | 16.096 | 23.93 | 16.27 | 0 | 0 | 57.888 | 58.066 | 46.05 | 25.181 | 0 | 0 | 55.657 | 36.359 | [5 empty] | 0 | 0.53 | 54 | 1.8586 | 1.6915 | 0.52093 | 0.38462 | 1.3068 | 70.3145
2010-04-06 | 20:08 | 0 | 21.571 | 0 | 1 | 0 | 25.784 | 27.351 | 25.639 | 25.374 | 15.973 | 23.93 | 16.245 | 0 | 0 | 57.843 | 58.046 | 46.074 | 25.181 | 0 | 0 | 55.634 | 36.313 | [5 empty] | 0 | 0.41 | 55 | 1.8659 | 1.6984 | 0.52122 | 0.38462 | 1.3138 | 70.411
2010-04-06 | 20:09 | 0 | 21.596 | 0 | 2 | 0 | 25.713 | 26.723 | 25.664 | 25.399 | 15.973 | 24.001 | 16.194 | 0 | 0 | 57.799 | 58.046 | 46.074 | 25.205 | 0 | 0 | 55.634 | 36.241 | [5 empty] | 0 | 0.314 | 56 | 1.8807 | 1.7125 | 0.52183 | 0.38462 | 1.3279 | 70.6056
2010-04-06 | 20:10 | 0 | 21.596 | 0 | 1 | 0 | 25.615 | 26.409 | 25.735 | 25.399 | 15.948 | 23.977 | 16.22 | 0 | 0 | 57.754 | 58.023 | 46.095 | 25.181 | 0 | 0 | 55.613 | 36.241 | [5 empty] | 0 | 0.216 | 57 | 1.8731 | 1.7053 | 0.52152 | 0.38462 | 1.3207 | 70.5068
2010-04-06 | 20:11 | 1 | 21.571 | 0 | 2 | 0 | 27.88 | 26.242 | 25.879 | 25.374 | 24.242 | 23.952 | 16.144 | 0 | 0 | 57.731 | 58.046 | 46.074 | 25.181 | 0 | 0 | 55.589 | 36.218 | [5 empty] | 21.571 | 2.506 | 58 | 1.8953 | 1.7263 | 0.52242 | 0.38462 | 1.3417 | 70.7935
2010-04-06 | 20:12 | 0 | 21.596 | 0 | 1 | 0 | 41.131 | 26.144 | 25.929 | 25.495 | 17.678 | 23.952 | 16.046 | 0 | 0 | 57.708 | 58.046 | 46.095 | 25.181 | 0 | 0 | 55.589 | 36.172 | [5 empty] | 0 | 15.636 | 59 | 1.9238 | 1.7535 | 0.52357 | 0.38462 | 1.3689 | 71.1534
2010-04-06 | 20:13 | 0 | 21.571 | 0 | 1 | 0 | 31.855 | 28.29 | 25.953 | 25.568 | 16.22 | 23.952 | 16.096 | 0 | 0 | 57.665 | 58.023 | 46.095 | 25.205 | 0 | 0 | 55.634 | 36.1 | [5 empty] | 0 | 6.287 | 60 | 1.9092 | 1.7396 | 0.52298 | 0.38462 | 1.355 | 70.9711
2010-04-06 | 20:14 | 0 | 21.539 | 0 | 2 | 0 | 27.848 | 36.706 | 25.872 | 25.656 | 16.038 | 23.874 | 16.038 | 0 | 0 | 57.612 | 57.993 | 46.088 | 25.173 | 0 | 0 | 55.603 | 36.069 | [5 empty] | 0 | 2.192 | 61 | 1.9261 | 1.7557 | 0.52367 | 0.38462 | 1.3711 | 71.1823
2010-04-06 | 20:15 | 0 | 21.564 | 0 | 1 | 0 | 26.645 | 33.603 | 25.921 | 25.656 | 15.94 | 23.874 | 15.988 | 0 | 0 | 57.589 | 57.993 | 46.111 | 25.149 | 0 | 0 | 55.603 | 36.069 | [5 empty] | 0 | 0.989 | 62 | 1.9407 | 1.7695 | 0.52426 | 0.38462 | 1.3849 | 71.3614
2010-04-06 | 20:16 | 0 | 21.539 | 0 | 2 | 0 | 26.257 | 29.557 | 25.897 | 25.681 | 17.497 | 23.874 | 15.988 | 0 | 0 | 57.521 | 57.993 | 46.179 | 25.198 | 0 | 0 | 55.603 | 36.045 | [5 empty] | 0 | 0.576 | 63 | 1.9407 | 1.7695 | 0.52426 | 0.38462 | 1.3849 | 71.3614
2010-04-06 | 20:17 | 0 | 21.571 | 0 | 1 | 0 | 32.905 | 27.782 | 25.929 | 25.688 | 22.533 | 23.952 | 15.948 | 0 | 0 | 57.551 | 58 | 46.256 | 25.205 | 0 | 0 | 55.589 | 36.055 | [5 empty] | 0 | 7.217 | 64 | 1.9523 | 1.7806 | 0.52473 | 0.38462 | 1.396 | 71.5027
2010-04-06 | 20:18 | 0 | 21.564 | 0 | 1 | 0 | 39.124 | 27.054 | 25.968 | 25.703 | 16.805 | 23.908 | 15.903 | 0 | 0 | 57.487 | 57.957 | 46.237 | 25.161 | 0 | 0 | 55.615 | 35.988 | [5 empty] | 0 | 13.421 | 65 | 1.9654 | 1.793 | 0.52526 | 0.38462 | 1.4084 | 71.6598
2010-04-06 | 20:19 | 0 | 21.522 | 0 | 2 | 0 | 30.842 | 30.769 | 25.951 | 25.639 | 16.046 | 23.857 | 15.847 | 0 | 0 | 57.482 | 57.952 | 46.162 | 25.132 | 0 | 0 | 55.564 | 35.935 | [5 empty] | 0 | 5.203 | 66 | 1.9818 | 1.8086 | 0.52592 | 0.38462 | 1.4239 | 71.8523
2010-04-06 | 20:20 | 0 | 21.493 | 0 | 1 | 0 | 27.728 | 37.222 | 25.946 | 25.632 | 15.868 | 23.803 | 15.817 | 0 | 0 | 57.409 | 57.902 | 46.181 | 25.127 | 0 | 0 | 55.536 | 35.835 | [5 empty] | 0 | 2.096 | 67 | 1.9905 | 1.8169 | 0.52627 | 0.38462 | 1.4322 | 71.9541
2010-04-06 | 20:21 | 0 | 21.498 | 0 | 1 | 0 | 26.745 | 33.067 | 26.071 | 25.661 | 15.822 | 23.879 | 15.873 | 0 | 0 | 57.393 | 57.929 | 46.23 | 25.156 | 0 | 0 | 55.473 | 35.864 | [5 empty] | 0 | 1.084 | 68 | 1.9742 | 1.8014 | 0.52561 | 0.38462 | 1.4167 | 71.7633
2010-04-06 | 20:22 | 0 | 21.522 | 0 | 2 | 0 | 26.336 | 29.42 | 26.071 | 25.71 | 15.724 | 23.879 | 15.847 | 0 | 0 | 57.393 | 57.929 | 46.253 | 25.156 | 0 | 0 | 55.517 | 35.818 | [5 empty] | 0 | 0.626 | 69 | 1.9818 | 1.8086 | 0.52592 | 0.38462 | 1.4239 | 71.8523
2010-04-06 | 20:23 | 0 | 21.468 | 0 | 1 | 0 | 26.115 | 27.824 | 25.995 | 25.752 | 15.669 | 23.874 | 15.769 | 0 | 0 | 57.343 | 57.902 | 46.249 | 25.127 | 0 | 0 | 55.489 | 35.765 | [5 empty] | 0 | 0.363 | 70 | 2.0045 | 1.8301 | 0.52684 | 0.38462 | 1.4455 | 72.1152
2010-04-06 | 20:24 | 0 | 21.522 | 0 | 2 | 0 | 26.049 | 27.179 | 26.095 | 25.806 | 15.674 | 23.879 | 15.749 | 0 | 0 | 57.37 | 57.952 | 46.277 | 25.156 | 0 | 0 | 55.517 | 35.746 | [5 empty] | 0 | 0.243 | 71 | 2.0103 | 1.8357 | 0.52708 | 0.38462 | 1.4511 | 72.1817
2010-04-06 | 20:25 | 0 | 21.468 | 0 | 1 | 0 | 25.995 | 26.789 | 26.139 | 25.777 | 15.644 | 23.874 | 15.694 | 0 | 0 | 57.32 | 57.882 | 46.249 | 25.127 | 0 | 0 | 55.512 | 35.694 | [5 empty] | 0 | 0.218 | 72 | 2.0263 | 1.8509 | 0.52773 | 0.38462 | 1.4663 | 72.3624
2010-04-06 | 20:26 | 0 | 21.522 | 0 | 1 | 0 | 27.228 | 26.625 | 26.264 | 25.855 | 24.433 | 23.879 | 15.699 | 0 | 0 | 57.37 | 57.929 | 46.3 | 25.156 | 0 | 0 | 55.54 | 35.722 | [5 empty] | 0 | 1.373 | 73 | 2.0249 | 1.8495 | 0.52767 | 0.38462 | 1.4649 | 72.3461
2010-04-06 | 20:27 | 0 | 21.522 | 0 | 2 | 0 | 42.654 | 26.529 | 26.385 | 25.879 | 17.65 | 23.903 | 15.749 | 0 | 0 | 57.325 | 57.909 | 46.23 | 25.156 | 0 | 0 | 55.564 | 35.722 | [5 empty] | 0 | 16.775 | 74 | 2.0103 | 1.8357 | 0.52708 | 0.38462 | 1.4511 | 72.1817
2010-04-06 | 20:28 | 0 | 21.515 | 0 | 1 | 0 | 33.462 | 27.944 | 26.284 | 25.946 | 15.966 | 23.874 | 15.596 | 0 | 0 | 57.297 | 57.882 | 46.202 | 25.127 | 0 | 0 | 55.559 | 35.672 | [5 empty] | 0 | 7.516 | 75 | 2.0548 | 1.878 | 0.52888 | 0.38462 | 1.4934 | 72.6776
2010-04-06 | 20:29 | 0 | 21.493 | 0 | 1 | 0 | 28.741 | 36.847 | 26.26 | 26.041 | 15.596 | 23.874 | 15.621 | 0 | 0 | 57.297 | 57.882 | 46.202 | 25.151 | 0 | 0 | 55.58 | 35.648 | [5 empty] | 0 | 2.7 | 76 | 2.0476 | 1.8711 | 0.52859 | 0.38462 | 1.4865 | 72.598
2010-04-06 | 20:30 | 0 | 21.493 | 0 | 2 | 0 | 27.248 | 35.132 | 26.211 | 26.066 | 15.498 | 23.874 | 15.644 | 1 | 0 | 57.252 | 57.859 | 46.249 | 25.151 | 0 | 0 | 55.536 | 35.648 | [5 empty] | 0 | 1.182 | 77 | 2.0409 | 1.8647 | 0.52832 | 0.38462 | 1.4801 | 72.5243
2010-04-06 | 20:31 | 0 | 21.493 | 0 | 1 | 0 | 26.716 | 30.619 | 26.235 | 26.066 | 15.546 | 23.827 | 15.521 | 0 | 0 | 57.252 | 57.859 | 46.316 | 25.127 | 0 | 0 | 55.536 | 35.624 | [5 empty] | 0 | 0.65 | 78 | 2.0767 | 1.8988 | 0.52977 | 0.38462 | 1.5142 | 72.9129
2010-04-06 | 20:32 | 0 | 21.468 | 0 | 2 | 0 | 26.5 | 28.498 | 26.26 | 26.019 | 15.521 | 23.874 | 15.521 | 0 | 0 | 57.252 | 57.859 | 46.34 | 25.151 | 0 | 0 | 55.489 | 35.576 | [5 empty] | 0 | 0.481 | 79 | 2.0767 | 1.8988 | 0.52977 | 0.38462 | 1.5142 | 72.9129
2010-04-06 | 20:33 | 0 | 21.515 | 1 | 1 | 0 | 28.716 | 27.584 | 26.306 | 25.995 | 24.958 | 23.849 | 15.521 | 0 | 0 | 57.231 | 57.882 | 46.316 | 25.151 | 0 | 0 | 55.466 | 35.553 | [5 empty] | 0 | 2.721 | 80 | 2.0767 | 1.8988 | 0.52977 | 0.38462 | 1.5142 | 72.9129
2010-04-06 | 20:34 | 0 | 21.515 | 0 | 1 | 0 | 41.592 | 27.223 | 26.331 | 25.995 | 16.979 | 23.827 | 15.423 | 0 | 0 | 57.231 | 57.859 | 46.363 | 25.151 | 0 | 0 | 55.466 | 35.553 | [5 empty] | 0 | 15.597 | 81 | 2.1052 | 1.9259 | 0.53092 | 0.38462 | 1.5413 | 73.2131
2010-04-06 | 20:35 | 0 | 21.493 | 0 | 2 | 0 | 32.57 | 28.957 | 26.331 | 26.019 | 15.669 | 23.849 | 15.498 | 0 | 0 | 57.252 | 57.859 | 46.34 | 25.151 | 0 | 0 | 55.466 | 35.507 | [5 empty] | 0 | 6.551 | 82 | 2.0834 | 1.9052 | 0.53004 | 0.38462 | 1.5205 | 72.9841
2010-04-06 | 20:36 | 0 | 21.493 | 0 | 1 | 0 | 28.572 | 37.15 | 26.38 | 26.09 | 15.521 | 23.874 | 15.448 | 0 | 0 | 57.231 | 57.836 | 46.295 | 25.176 | 0 | 0 | 55.445 | 35.483 | [5 empty] | 0 | 2.482 | 83 | 2.0979 | 1.919 | 0.53063 | 0.38462 | 1.5344 | 73.1373
2010-04-06 | 20:37 | 0 | 21.459 | 0 | 1 | 0 | 27.235 | 34.579 | 26.416 | 26.032 | 15.438 | 23.815 | 15.413 | 0 | 0 | 57.176 | 57.827 | 46.354 | 25.141 | 0 | 0 | 55.456 | 35.426 | [5 empty] | 0 | 1.203 | 84 | 2.1081 | 1.9287 | 0.53104 | 0.38462 | 1.5441 | 73.2433
2010-04-06 | 20:38 | 0 | 21.515 | 0 | 2 | 0 | 26.814 | 30.45 | 26.38 | 26.161 | 15.35 | 23.898 | 15.448 | 0 | 0 | 57.197 | 57.87 | 46.398 | 25.188 | 0 | 0 | 55.501 | 35.471 | [5 empty] | 0 | 0.653 | 85 | 2.0979 | 1.919 | 0.53063 | 0.38462 | 1.5344 | 73.1373
2010-04-06 | 20:39 | 0 | 21.488 | 0 | 1 | 0 | 27.074 | 28.471 | 26.375 | 26.134 | 24.448 | 23.869 | 15.392 | 0 | 0 | 57.158 | 57.854 | 46.382 | 25.146 | 0 | 0 | 55.508 | 35.431 | [5 empty] | 0 | 0.94 | 86 | 2.1142 | 1.9345 | 0.53129 | 0.38462 | 1.5499 | 73.3063
2010-04-06 | 20:40 | 0 | 21.488 | 0 | 1 | 0 | 42.879 | 27.652 | 26.375 | 26.134 | 17.886 | 23.893 | 15.367 | 0 | 0 | 57.181 | 57.854 | 46.405 | 25.171 | 0 | 0 | 55.484 | 35.431 | [5 empty] | 0 | 16.745 | 87 | 2.1215 | 1.9414 | 0.53158 | 0.38462 | 1.5568 | 73.381
2010-04-06 | 20:41 | 0 | 21.478 | 0 | 2 | 0 | 34.39 | 28.197 | 26.39 | 26.078 | 15.878 | 23.886 | 15.385 | 0 | 0 | 57.128 | 57.824 | 46.375 | 25.139 | 0 | 0 | 55.477 | 35.399 | [5 empty] | 0 | 8.312 | 88 | 2.1163 | 1.9364 | 0.53137 | 0.38462 | 1.5518 | 73.3273
2010-04-06 | 20:42 | 0 | 21.51 | 0 | 1 | 0 | 29.337 | 36.677 | 26.519 | 26.134 | 15.541 | 23.918 | 15.418 | 0 | 0 | 57.158 | 57.831 | 46.382 | 25.171 | 0 | 0 | 55.508 | 35.407 | [5 empty] | 0 | 3.203 | 89 | 2.1067 | 1.9273 | 0.53098 | 0.38462 | 1.5427 | 73.2282
2010-04-06 | 20:43 | 0 | 21.478 | 0 | 2 | 0 | 27.596 | 36.153 | 26.608 | 26.174 | 15.335 | 23.837 | 15.36 | 1 | 0 | 57.128 | 57.779 | 46.375 | 25.139 | 0 | 0 | 55.454 | 35.354 | [5 empty] | 0 | 1.422 | 90 | 2.1236 | 1.9434 | 0.53167 | 0.38462 | 1.5587 | 73.4018
2010-04-06 | 20:44 | 0 | 21.456 | 0 | 1 | 0 | 26.993 | 31.45 | 26.583 | 26.247 | 15.309 | 23.886 | 15.262 | 0 | 0 | 57.083 | 57.779 | 46.398 | 25.139 | 0 | 0 | 55.454 | 35.376 | [5 empty] | 0 | 0.746 | 91 | 2.1521 | 1.9705 | 0.53282 | 0.38462 | 1.5859 | 73.6889
2010-04-06 | 20:45 | 0 | 21.478 | 0 | 1 | 0 | 26.728 | 28.991 | 26.583 | 26.269 | 15.36 | 23.886 | 15.262 | 0 | 0 | 57.106 | 57.802 | 46.442 | 25.161 | 0 | 0 | 55.477 | 35.354 | [5 empty] | 0 | 0.459 | 92 | 2.1521 | 1.9705 | 0.53282 | 0.38462 | 1.5859 | 73.6889
2010-04-06 | 20:46 | 0 | 21.478 | 0 | 2 | 0 | 26.583 | 27.956 | 26.583 | 26.318 | 15.262 | 23.886 | 15.211 | 0 | 0 | 57.106 | 57.779 | 46.419 | 25.139 | 0 | 0 | 55.407 | 35.33 | [5 empty] | 0 | 0.265 | 93 | 2.167 | 1.9846 | 0.53343 | 0.38462 | 1.6 | 73.8353
2010-04-06 | 20:47 | 0 | 21.424 | 0 | 1 | 0 | 26.527 | 27.419 | 26.551 | 26.311 | 15.204 | 23.901 | 15.204 | 0 | 0 | 57.053 | 57.772 | 46.389 | 25.107 | 0 | 0 | 55.356 | 35.323 | [5 empty] | 0 | 0.216 | 94 | 2.169 | 1.9865 | 0.53351 | 0.38462 | 1.6019 | 73.8553
2010-04-06 | 20:48 | 0 | 21.424 | 0 | 1 | 0 | 26.502 | 27.201 | 26.647 | 26.262 | 15.179 | 23.879 | 15.179 | 0 | 0 | 57.076 | 57.749 | 46.368 | 25.129 | 0 | 0 | 55.309 | 35.323 | [5 empty] | 0 | 0.24 | 95 | 2.1763 | 1.9935 | 0.5338 | 0.38462 | 1.6088 | 73.9262
2010-04-06 | 20:49 | 0 | 21.478 | 0 | 2 | 0 | 26.488 | 27.088 | 26.777 | 26.39 | 22.753 | 23.933 | 15.262 | 0 | 0 | 57.106 | 57.802 | 46.398 | 25.161 | 0 | 0 | 55.363 | 35.354 | [5 empty] | 0 | 0.098 | 96 | 2.1521 | 1.9705 | 0.53282 | 0.38462 | 1.5859 | 73.6889
2010-04-06 | 20:50 | 1 | 21.456 | 0 | 1 | 0 | 39.184 | 27.017 | 26.799 | 26.414 | 19.214 | 23.886 | 15.237 | 0 | 0 | 57.106 | 57.802 | 46.351 | 25.161 | 0 | 0 | 55.386 | 35.33 | [5 empty] | 21.456 | 12.77 | 97 | 2.1594 | 1.9774 | 0.53312 | 0.38462 | 1.5928 | 73.7609
2010-04-06 | 20:51 | 0 | 21.478 | 0 | 1 | 0 | 37.82 | 27.113 | 26.728 | 26.463 | 15.928 | 23.861 | 15.237 | 0 | 0 | 57.083 | 57.779 | 46.398 | 25.139 | 0 | 0 | 55.407 | 35.33 | [5 empty] | 0 | 11.357 | 98 | 2.1594 | 1.9774 | 0.53312 | 0.38462 | 1.5928 | 73.7609
2010-04-06 | 20:52 | 0 | 21.503 | 0 | 2 | 0 | 30.678 | 33.591 | 26.657 | 26.488 | 15.483 | 23.837 | 15.287 | 1 | 0 | 57.083 | 57.779 | 46.398 | 25.139 | 0 | 0 | 55.431 | 35.258 | [5 empty] | 0 | 4.19 | 99 | 2.1448 | 1.9636 | 0.53253 | 0.38462 | 1.5789 | 73.6164
2010-04-06 | 20:53 | 0 | 21.478 | 0 | 1 | 0 | 28.221 | 37.655 | 26.608 | 26.512 | 15.211 | 23.886 | 15.186 | 0 | 0 | 57.062 | 57.756 | 46.375 | 25.161 | 0 | 0 | 55.431 | 35.258 | [5 empty] | 0 | 1.709 | 100 | 2.1742 | 1.9915 | 0.53372 | 0.38462 | 1.6069 | 73.9064
2010-04-06 | 20:54 | 0 | 21.503 | 0 | 2 | 0 | 27.451 | 32.885 | 26.657 | 26.439 | 15.262 | 23.861 | 15.211 | 0 | 0 | 57.039 | 57.756 | 46.419 | 25.21 | 0 | 0 | 55.477 | 35.258 | [5 empty] | 0 | 1.012 | 101 | 2.167 | 1.9846 | 0.53343 | 0.38462 | 1.6 | 73.8353
2010-04-06 | 20:55 | 0 | 21.446 | 0 | 1 | 0 | 27.01 | 29.707 | 26.576 | 26.382 | 15.131 | 23.83 | 15.154 | 0 | 0 | 57.01 | 57.704 | 46.412 | 25.154 | 0 | 0 | 55.377 | 35.203 | [5 empty] | 0 | 0.628 | 102 | 2.1836 | 2.0004 | 0.5341 | 0.38462 | 1.6158 | 73.9966
2010-04-06 | 20:56 | 0 | 21.478 | 0 | 1 | 0 | 26.873 | 28.415 | 26.583 | 26.39 | 15.237 | 23.886 | 15.186 | 0 | 0 | 57.039 | 57.756 | 46.466 | 25.161 | 0 | 0 | 55.407 | 35.189 | [5 empty] | 0 | 0.483 | 103 | 2.1742 | 1.9915 | 0.53372 | 0.38462 | 1.6069 | 73.9064
2010-04-06 | 20:57 | 0 | 21.471 | 0 | 2 | 0 | 26.696 | 27.804 | 26.551 | 26.311 | 15.03 | 23.879 | 15.106 | 0 | 0 | 56.987 | 57.726 | 46.412 | 25.129 | 0 | 0 | 55.333 | 35.182 | [5 empty] | 0 | 0.385 | 104 | 2.1975 | 2.0137 | 0.53466 | 0.38462 | 1.629 | 74.1306
2010-04-06 | 20:58 | 0 | 21.446 | 0 | 1 | 0 | 26.551 | 27.49 | 26.502 | 26.336 | 14.957 | 23.83 | 15.131 | 0 | 0 | 56.985 | 57.724 | 46.412 | 25.129 | 0 | 0 | 55.307 | 35.203 | [5 empty] | 0 | 0.215 | 105 | 2.1903 | 2.0067 | 0.53437 | 0.38462 | 1.6221 | 74.061
2010-04-06 | 20:59 | 0 | 21.463 | 0 | 1 | 0 | 26.713 | 27.267 | 26.593 | 26.304 | 24.136 | 23.896 | 15.123 | 0 | 0 | 57.024 | 57.72 | 46.405 | 25.146 | 0 | 0 | 55.347 | 35.22 | [5 empty] | 0 | 0.409 | 106 | 2.1926 | 2.009 | 0.53446 | 0.38462 | 1.6243 | 74.0833
2010-04-06 | 21:00 | 0 | 21.434 | 0 | 1 | 0 | 42.994 | 27.069 | 26.635 | 26.225 | 17.71 | 23.817 | 14.995 | 1 | 0 | 56.996 | 57.692 | 46.354 | 25.117 | 0 | 0 | 55.295 | 35.167 | [5 empty] | 0 | 16.769 | 107 | 2.2299 | 2.0444 | 0.53597 | 0.38462 | 1.6598 | 74.4339
2010-04-06 | 21:01 | 0 | 21.434 | 0 | 2 | 0 | 35.684 | 27.358 | 26.564 | 26.323 | 15.513 | 23.866 | 14.995 | 0 | 0 | 56.973 | 57.692 | 46.4 | 25.141 | 0 | 0 | 55.295 | 35.122 | [5 empty] | 0 | 9.361 | 108 | 2.2299 | 2.0444 | 0.53597 | 0.38462 | 1.6598 | 74.4339
2010-04-06 | 21:02 | 0 | 21.459 | 0 | 1 | 0 | 29.911 | 34.675 | 26.539 | 26.345 | 15.093 | 23.842 | 15.018 | 0 | 0 | 56.973 | 57.692 | 46.377 | 25.141 | 0 | 0 | 55.295 | 35.122 | [5 empty] | 0 | 3.566 | 109 | 2.2232 | 2.038 | 0.5357 | 0.38462 | 1.6534 | 74.3718
2010-04-06 | 21:03 | 0 | 21.459 | 0 | 1 | 0 | 27.888 | 37.282 | 26.466 | 26.345 | 14.847 | 23.817 | 14.945 | 0 | 0 | 56.973 | 57.669 | 46.445 | 25.166 | 0 | 0 | 55.272 | 35.098 | [5 empty] | 0 | 1.543 | 110 | 2.2444 | 2.0582 | 0.53656 | 0.38462 | 1.6736 | 74.5677
2010-04-06 | 21:04 | 0 | 21.434 | 0 | 2 | 0 | 27.189 | 32.63 | 26.419 | 26.345 | 21.745 | 23.866 | 15.018 | 0 | 0 | 56.95 | 57.713 | 46.445 | 25.166 | 0 | 0 | 55.295 | 35.122 | [5 empty] | 0 | 0.844 | 111 | 2.2232 | 2.038 | 0.5357 | 0.38462 | 1.6534 | 74.3718
2010-04-06 | 21:05 | 0 | 21.424 | 0 | 1 | 0 | 36.521 | 29.587 | 26.431 | 26.24 | 19.329 | 23.832 | 14.96 | 0 | 0 | 56.898 | 57.615 | 46.459 | 25.132 | 0 | 0 | 55.309 | 35.065 | [5 empty] | 0 | 10.281 | 112 | 2.24 | 2.0541 | 0.53639 | 0.38462 | 1.6695 | 74.5277
2010-04-06 | 21:06 | 0 | 21.424 | 0 | 1 | 0 | 39.224 | 28.312 | 26.505 | 26.166 | 15.749 | 23.808 | 14.983 | 1 | 0 | 56.875 | 57.615 | 46.412 | 25.107 | 0 | 0 | 55.286 | 35.041 | [5 empty] | 0 | 13.058 | 113 | 2.2334 | 2.0477 | 0.53612 | 0.38462 | 1.6631 | 74.4662
2010-04-06 | 21:07 | 0 | 21.424 | 0 | 1 | 0 | 31.347 | 31.443 | 26.505 | 26.166 | 15.106 | 23.832 | 14.96 | 0 | 0 | 56.898 | 57.637 | 46.435 | 25.132 | 0 | 0 | 55.309 | 35.041 | [5 empty] | 0 | 5.181 | 114 | 2.24 | 2.0541 | 0.53639 | 0.38462 | 1.6695 | 74.5277
2010-04-06 | 21:08 | 0 | 21.449 | 0 | 2 | 0 | 28.383 | 38.026 | 26.529 | 26.215 | 14.91 | 23.832 | 14.859 | 0 | 0 | 56.875 | 57.637 | 46.435 | 25.132 | 0 | 0 | 55.309 | 35.065 | [5 empty] | 0 | 2.168 | 115 | 2.2695 | 2.082 | 0.53758 | 0.38462 | 1.6974 | 74.7937
2010-04-06 | 21:09 | 0 | 21.424 | 0 | 1 | 0 | 27.348 | 34.383 | 26.576 | 26.24 | 23.614 | 23.808 | 14.859 | 0 | 0 | 56.875 | 57.615 | 46.435 | 25.132 | 0 | 0 | 55.286 | 35.089 | [5 empty] | 0 | 1.108 | 116 | 2.2695 | 2.082 | 0.53758 | 0.38462 | 1.6974 | 74.7937
2010-04-06 | 21:10 | 0 | 21.424 | 0 | 1 | 0 | 40.54 | 30.575 | 26.649 | 26.311 | 18.96 | 23.808 | 14.859 | 1 | 0 | 56.875 | 57.615 | 46.482 | 25.132 | 0 | 0 | 55.309 | 35.041 | [5 empty] | 0 | 14.229 | 117 | 2.2695 | 2.082 | 0.53758 | 0.38462 | 1.6974 | 74.7937
2010-04-06 | 21:11 | 0 | 21.424 | 0 | 1 | 0 | 37.155 | 28.842 | 26.625 | 26.36 | 15.822 | 23.903 | 14.859 | 0 | 0 | 56.875 | 57.637 | 46.526 | 25.156 | 0 | 0 | 55.309 | 35.041 | [5 empty] | 0 | 10.795 | 118 | 2.2695 | 2.082 | 0.53758 | 0.38462 | 1.6974 | 74.7937
2010-04-06 | 21:12 | 0 | 21.4 | 0 | 2 | 0 | 30.6 | 33.254 | 26.6 | 26.431 | 15.232 | 23.952 | 14.859 | 1 | 0 | 56.875 | 57.615 | 46.505 | 25.132 | 0 | 0 | 55.263 | 35.041 | [5 empty] | 0 | 4.169 | 119 | 2.2695 | 2.082 | 0.53758 | 0.38462 | 1.6974 | 74.7937
2010-04-06 | 21:13 | 0 | 21.449 | 0 | 1 | 0 | 28.287 | 37.93 | 26.6 | 26.409 | 15.033 | 23.974 | 14.834 | 0 | 0 | 56.919 | 57.637 | 46.526 | 25.156 | 0 | 0 | 55.263 | 35.065 | [5 empty] | 0 | 1.878 | 120 | 2.2767 | 2.0889 | 0.53787 | 0.38462 | 1.7043 | 74.8585
2010-04-06 | 21:14 | 0 | 21.392 | 0 | 1 | 0 | 27.412 | 33.622 | 26.642 | 26.328 | 15 | 23.92 | 14.779 | 0 | 0 | 56.846 | 57.585 | 46.452 | 25.1 | 0 | 0 | 55.256 | 35.01 | [5 empty] | 0 | 1.084 | 121 | 2.2928 | 2.1042 | 0.53852 | 0.38462 | 1.7196 | 74.9996
2010-04-06 | 21:15 | 0 | 21.392 | 0 | 2 | 0 | 27.076 | 30.278 | 26.738 | 26.377 | 23.052 | 24.04 | 14.754 | 0 | 0 | 56.823 | 57.585 | 46.475 | 25.124 | 0 | 0 | 55.256 | 35.01 | [5 empty] | 0 | 0.699 | 122 | 2.3 | 2.1111 | 0.53882 | 0.38462 | 1.7265 | 75.0631
2010-04-06 | 21:16 | 0 | 21.424 | 0 | 1 | 0 | 39.224 | 28.721 | 26.865 | 26.385 | 19.973 | 24.072 | 14.812 | 0 | 0 | 56.83 | 57.615 | 46.526 | 25.132 | 0 | 0 | 55.263 | 35.089 | [5 empty] | 0 | 12.839 | 123 | 2.2831 | 2.095 | 0.53813 | 0.38462 | 1.7104 | 74.9152
2010-04-06 | 21:17 | 0 | 21.297 | 0 | 1 | 0 | 38.44 | 28.062 | 26.882 | 26.448 | 16.335 | 24.065 | 14.729 | 1 | 0 | 56.8 | 57.585 | 46.475 | 25.1 | 0 | 0 | 55.209 | 35.033 | [5 empty] | 0 | 11.992 | 124 | 2.3073 | 2.118 | 0.53911 | 0.38462 | 1.7334 | 75.1262
2010-04-06 | 21:18 | 0 | 21.368 | 0 | 1 | 0 | 31.122 | 32.301 | 26.882 | 26.568 | 15.073 | 24.065 | 14.631 | 0 | 0 | 56.8 | 57.562 | 46.454 | 25.1 | 0 | 0 | 55.214 | 35.012 | [5 empty] | 0 | 4.554 | 125 | 2.3359 | 2.1451 | 0.54027 | 0.38462 | 1.7605 | 75.3696
2010-04-06 | 21:19 | 0 | 21.422 | 0 | 2 | 0 | 28.525 | 38.212 | 26.985 | 26.598 | 15.005 | 24.094 | 14.683 | 0 | 0 | 56.809 | 57.594 | 46.459 | 25.105 | 0 | 0 | 55.172 | 35.062 | [5 empty] | 0 | 1.927 | 126 | 2.3207 | 2.1307 | 0.53966 | 0.38462 | 1.7461 | 75.2412
2010-04-06 | 21:20 | 0 | 21.387 | 0 | 1 | 0 | 27.601 | 34.184 | 27.096 | 26.662 | 14.822 | 24.06 | 14.699 | 0 | 0 | 56.8 | 57.562 | 46.494 | 25.119 | 0 | 0 | 55.118 | 35.029 | [5 empty] | 0 | 0.939 | 127 | 2.3161 | 2.1263 | 0.53947 | 0.38462 | 1.7417 | 75.2013
2010-04-06 | 21:21 | 0 | 21.422 | 0 | 1 | 0 | 27.262 | 30.587 | 27.096 | 26.708 | 14.797 | 24.085 | 14.724 | 0 | 0 | 56.8 | 57.562 | 46.517 | 25.095 | 0 | 0 | 55.139 | 35.029 | [5 empty] | 0 | 0.554 | 128 | 2.3088 | 2.1194 | 0.53917 | 0.38462 | 1.7348 | 75.1387
2010-04-06 | 21:22 | 0 | 21.363 | 0 | 1 | 0 | 27.096 | 28.9 | 27.071 | 26.782 | 14.797 | 24.131 | 14.724 | 0 | 0 | 56.777 | 57.562 | 46.54 | 25.119 | 0 | 0 | 55.162 | 34.983 | [5 empty] | 0 | 0.314 | 129 | 2.3088 | 2.1194 | 0.53917 | 0.38462 | 1.7348 | 75.1387
2010-04-06 | 21:23 | 0 | 21.387 | 0 | 2 | 0 | 27.047 | 28.204 | 27.047 | 26.831 | 14.699 | 24.18 | 14.749 | 0 | 0 | 56.777 | 57.539 | 46.494 | 25.119 | 0 | 0 | 55.118 | 34.983 | [5 empty] | 0 | 0.216 | 130 | 2.3015 | 2.1125 | 0.53888 | 0.38462 | 1.7279 | 75.0757
2010-04-06 | 21:24 | 0 | 21.387 | 0 | 1 | 0 | 27.047 | 27.817 | 27.167 | 26.806 | 14.648 | 24.18 | 14.673 | 0 | 0 | 56.8 | 57.539 | 46.449 | 25.095 | 0 | 0 | 55.162 | 35.029 | [5 empty] | 0 | 0.241 | 131 | 2.3236 | 2.1335 | 0.53977 | 0.38462 | 1.7489 | 75.266
2010-04-06 | 21:25 | 0 | 21.387 | 0 | 1 | 0 | 26.998 | 27.65 | 27.24 | 26.831 | 14.673 | 24.18 | 14.724 | 0 | 0 | 56.82 | 57.516 | 46.473 | 25.095 | 0 | 0 | 55.139 | 35.053 | [5 empty] | 0 | 0.167 | 132 | 2.3088 | 2.1194 | 0.53917 | 0.38462 | 1.7348 | 75.1387
2010-04-06 | 21:26 | 0 | 21.412 | 0 | 2 | 0 | 26.973 | 27.527 | 27.287 | 26.902 | 14.648 | 24.18 | 14.724 | 0 | 0 | 56.82 | 57.539 | 46.473 | 25.119 | 0 | 0 | 55.162 | 35.053 | [5 empty] | 0 | 0.071 | 133 | 2.3088 | 2.1194 | 0.53917 | 0.38462 | 1.7348 | 75.1387
2010-04-06 | 21:27 | 1 | 21.422 | 0 | 1 | 0 | 27.731 | 27.49 | 27.25 | 26.985 | 24.815 | 24.119 | 14.709 | 0 | 0 | 56.786 | 57.594 | 46.526 | 25.154 | 0 | 0 | 55.195 | 35.041 | [5 empty] | 21.422 | 0.746 | 134 | 2.3131 | 2.1235 | 0.53935 | 0.38462 | 1.7389 | 75.1763
2010-04-06 | 21:28 | 0 | 21.387 | 0 | 1 | 0 | 42.949 | 27.383 | 27.167 | 27.047 | 16.501 | 24.156 | 14.749 | 1 | 0 | 56.8 | 57.539 | 46.449 | 25.144 | 0 | 0 | 55.139 | 35.029 | [5 empty] | 0 | 15.902 | 135 | 2.3015 | 2.1125 | 0.53888 | 0.38462 | 1.7279 | 75.0757
2010-04-06 | 21:29 | 0 | 21.397 | 0 | 1 | 0 | 34.641 | 27.961 | 27.047 | 26.973 | 15.068 | 24.107 | 14.724 | 0 | 0 | 56.777 | 57.494 | 46.449 | 25.119 | 0 | 0 | 55.139 | 34.983 | [5 empty] | 0 | 7.668 | 136 | 2.3088 | 2.1194 | 0.53917 | 0.38462 | 1.7348 | 75.1387
2010-04-06 | 21:30 | 0 | 21.412 | 0 | 2 | 0 | 29.913 | 35.71 | 26.902 | 26.926 | 14.771 | 24.085 | 14.6 | 0 | 0 | 56.777 | 57.494 | 46.449 | 25.095 | 0 | 0 | 55.139 | 34.959 | [5 empty] | 0 | 2.987 | 137 | 2.3449 | 2.1537 | 0.54064 | 0.38462 | 1.7691 | 75.4454
2010-04-06 | 21:31 | 0 | 21.422 | 0 | 1 | 0 | 28.309 | 36.615 | 26.887 | 26.887 | 14.734 | 24.094 | 14.734 | 0 | 0 | 56.809 | 57.526 | 46.459 | 25.154 | 0 | 0 | 55.195 | 35.017 | [5 empty] | 0 | 1.422 | 138 | 2.3059 | 2.1166 | 0.53905 | 0.38462 | 1.732 | 75.1136
2010-04-06 | 21:32 | 0 | 21.387 | 0 | 1 | 0 | 27.625 | 32.274 | 26.757 | 26.733 | 14.6 | 24.085 | 14.673 | 0 | 0 | 56.731 | 57.471 | 46.494 | 25.119 | 0 | 0 | 55.095 | 34.983 | [5 empty] | 0 | 0.892 | 139 | 2.3236 | 2.1335 | 0.53977 | 0.38462 | 1.7489 | 75.266
2010-04-06 | 21:33 | 0 | 21.387 | 0 | 2 | 0 | 27.336 | 29.768 | 26.733 | 26.613 | 14.673 | 24.085 | 14.673 | 0 | 0 | 56.754 | 57.494 | 46.449 | 25.144 | 0 | 0 | 55.118 | 34.959 | [5 empty] | 0 | 0.723 | 140 | 2.3236 | 2.1335 | 0.53977 | 0.38462 | 1.7489 | 75.266
2010-04-06 | 21:34 | 0 | 21.358 | 0 | 1 | 0 | 27.088 | 28.68 | 26.632 | 26.583 | 19.706 | 24.126 | 14.52 | 0 | 0 | 56.727 | 57.443 | 46.512 | 25.114 | 0 | 0 | 55.067 | 34.931 | [5 empty] | 0 | 0.505 | 141 | 2.3682 | 2.1759 | 0.54158 | 0.38462 | 1.7912 | 75.6383
2010-04-06 | 21:35 | 0 | 21.387 | 0 | 1 | 0 | 34.184 | 28.106 | 26.662 | 26.492 | 21.964 | 24.06 | 14.55 | 1 | 0 | 56.686 | 57.471 | 46.449 | 25.07 | 0 | 0 | 55.001 | 34.935 | [5 empty] | 0 | 7.692 | 142 | 2.3594 | 2.1676 | 0.54123 | 0.38462 | 1.7829 | 75.5664
2010-04-06 | 21:36 | 0 | 21.436 | 0 | 1 | 0 | 41.798 | 27.794 | 26.662 | 26.492 | 16.28 | 24.156 | 14.623 | 0 | 0 | 56.754 | 57.516 | 46.494 | 25.168 | 0 | 0 | 55.118 | 34.983 | [5 empty] | 0 | 15.306 | 143 | 2.3382 | 2.1474 | 0.54036 | 0.38462 | 1.7627 | 75.3893
2010-04-06 | 21:37 | 0 | 21.432 | 0 | 2 | 0 | 32.675 | 30.487 | 26.752 | 26.463 | 15.063 | 24.175 | 14.618 | 0 | 0 | 56.75 | 57.443 | 46.489 | 25.161 | 0 | 0 | 55.09 | 34.931 | [5 empty] | 0 | 6.212 | 144 | 2.3396 | 2.1487 | 0.54042 | 0.38462 | 1.7641 | 75.4015
2010-04-06 | 21:38 | 0 | 21.383 | 0 | 1 | 0 | 28.969 | 38.526 | 26.801 | 26.392 | 14.719 | 24.077 | 14.57 | 1 | 0 | 56.704 | 57.443 | 46.442 | 25.139 | 0 | 0 | 55.064 | 34.907 | [5 empty] | 0 | 2.577 | 145 | 2.3536 | 2.162 | 0.54099 | 0.38462 | 1.7774 | 75.5182
2010-04-06 | 21:39 | 0 | 21.4 | 0 | 1 | 0 | 27.709 | 35.746 | 26.794 | 26.48 | 14.588 | 24.143 | 14.563 | 0 | 0 | 56.718 | 57.437 | 46.482 | 25.132 | 0 | 0 | 55.081 | 34.969 | [5 empty] | 0 | 1.229 | 146 | 2.3557 | 2.164 | 0.54107 | 0.38462 | 1.7793 | 75.5351
2010-04-06 | 21:40 | 0 | 21.392 | 0 | 1 | 0 | 27.194 | 31.362 | 26.689 | 26.519 | 23.678 | 24.112 | 14.53 | 0 | 0 | 56.668 | 57.43 | 46.498 | 25.146 | 0 | 0 | 55.074 | 34.962 | [5 empty] | 0 | 0.675 | 147 | 2.3653 | 2.1731 | 0.54146 | 0.38462 | 1.7885 | 75.6144
2010-04-06 | 21:41 | 0 | 21.417 | 1 | 2 | 0 | 41.753 | 29.121 | 26.618 | 26.497 | 18.801 | 24.063 | 14.432 | 0 | 0 | 56.688 | 57.384 | 46.475 | 25.146 | 0 | 0 | 55.074 | 34.938 | [5 empty] | 0 | 15.256 | 148 | 2.3938 | 2.2002 | 0.54262 | 0.38462 | 1.8156 | 75.8462
2010-04-06 | 21:42 | 0 | 21.368 | 0 | 1 | 0 | 37.782 | 28.351 | 26.689 | 26.497 | 15.79 | 24.136 | 14.48 | 1 | 0 | 56.668 | 57.407 | 46.498 | 25.124 | 0 | 0 | 55.05 | 34.916 | [5 empty] | 0 | 11.285 | 149 | 2.3798 | 2.1869 | 0.54205 | 0.38462 | 1.8023 | 75.7334
2010-04-06 | 21:43 | 0 | 21.392 | 0 | 1 | 0 | 30.953 | 33.835 | 26.762 | 26.473 | 15.073 | 24.183 | 14.432 | 0 | 0 | 56.645 | 57.43 | 46.519 | 25.146 | 0 | 0 | 55.074 | 34.938 | [5 empty] | 0 | 4.48 | 150 | 2.3938 | 2.2002 | 0.54262 | 0.38462 | 1.8156 | 75.8462
2010-04-06 | 21:44 | 0 | 21.314 | 0 | 2 | 0 | 28.442 | 38.507 | 26.804 | 26.443 | 14.623 | 24.153 | 14.402 | 0 | 0 | 56.64 | 57.357 | 46.447 | 25.095 | 0 | 0 | 55.046 | 34.864 | [5 empty] | 0 | 1.999 | 151 | 2.4025 | 2.2085 | 0.54297 | 0.38462 | 1.8239 | 75.916
2010-04-06 | 21:45 | 0 | 21.368 | 0 | 1 | 0 | 27.532 | 34.022 | 26.929 | 26.544 | 14.603 | 24.161 | 14.455 | 0 | 0 | 56.645 | 57.384 | 46.498 | 25.124 | 0 | 0 | 55.074 | 34.916 | [5 empty] | 0 | 0.988 | 152 | 2.3871 | 2.1939 | 0.54235 | 0.38462 | 1.8092 | 75.7923
2010-04-06 | 21:46 | 0 | 21.368 | 0 | 1 | 0 | 27.194 | 30.494 | 26.953 | 26.568 | 14.48 | 24.161 | 14.432 | 0 | 0 | 56.645 | 57.384 | 46.498 | 25.124 | 0 | 0 | 55.097 | 34.868 | [5 empty] | 0 | 0.626 | 153 | 2.3938 | 2.2002 | 0.54262 | 0.38462 | 1.8156 | 75.8462
2010-04-06 | 21:47 | 0 | 21.368 | 0 | 1 | 0 | 30.543 | 28.905 | 26.953 | 26.689 | 25.799 | 24.183 | 14.407 | 0 | 0 | 56.645 | 57.384 | 46.519 | 25.124 | 0 | 0 | 55.074 | 34.868 | [5 empty] | 0 | 3.854 | 154 | 2.4011 | 2.2071 | 0.54291 | 0.38462 | 1.8225 | 75.9044
2010-04-06 | 21:48 | 0 | 21.368 | 0 | 2 | 1 | 43.374 | 28.111 | 26.929 | 26.713 | 16.184 | 24.232 | 14.48 | 1 | 0 | 56.645 | 57.361 | 46.498 | 25.1 | 0 | 0 | 55.004 | 34.868 | [5 empty] | 0 | 16.661 | 155 | 2.3798 | 2.1869 | 0.54205 | 0.38462 | 1.8023 | 75.7334
2010-04-06 | 21:49 | 0 | 21.338 | 0 | 1 | 0 | 33.83 | 29.165 | 26.877 | 26.684 | 14.97 | 24.153 | 14.352 | 0 | 0 | 56.617 | 57.334 | 46.47 | 25.095 | 0 | 0 | 55.022 | 34.77 | [5 empty] | 0 | 7.146 | 0 | 2.4171 | 2.2224 | 0.54356 | 0.38462 | 1.8378 | 76.0313
2010-04-06 | 21:50 | 0 | 21.338 | 0 | 1 | 0 | 29.575 | 37.708 | 27.02 | 26.684 | 14.746 | 24.202 | 14.377 | 0 | 0 | 56.617 | 57.357 | 46.447 | 25.117 | 0 | 0 | 55.069 | 34.792 | [5 empty] | 0 | 2.891 | 1 | 2.4098 | 2.2154 | 0.70411 | 0.54545 | 1.67 | 69.2995
2010-04-06 | 21:51 | 0 | 21.368 | 0 | 1 | 0 | 28.135 | 36.725 | 27.172 | 26.689 | 14.603 | 24.183 | 14.382 | 0 | 0 | 56.553 | 57.295 | 46.452 | 25.1 | 0 | 0 | 55.097 | 34.845 | [5 empty] | 0 | 1.446 | 2 | 2.4084 | 2.2141 | 0.70405 | 0.54545 | 1.6686 | 69.2839
2010-04-06 | 21:52 | 0 | 21.314 | 0 | 2 | 0 | 27.527 | 32.152 | 27.069 | 26.779 | 14.45 | 24.202 | 14.377 | 0 | 0 | 56.594 | 57.334 | 46.491 | 25.117 | 0 | 0 | 55.046 | 34.84 | [5 empty] | 0 | 0.748 | 3 | 2.4098 | 2.2154 | 0.70411 | 0.54545 | 1.67 | 69.2995
2010-04-06 | 21:53 | 0 | 21.314 | 0 | 1 | 0 | 27.262 | 29.719 | 27.069 | 26.828 | 14.648 | 24.202 | 14.326 | 1 | 0 | 56.594 | 57.334 | 46.491 | 25.095 | 0 | 0 | 55.046 | 34.84 | [5 empty] | 0 | 0.434 | 4 | 2.4247 | 2.2296 | 0.70471 | 0.54545 | 1.6841 | 69.4573
2010-04-06 | 21:54 | 0 | 21.338 | 0 | 1 | 0 | 27.142 | 28.611 | 27.093 | 26.853 | 14.797 | 24.178 | 14.377 | 0 | 0 | 56.594 | 57.334 | 46.491 | 25.095 | 0 | 0 | 55.022 | 34.864 | [5 empty] | 0 | 0.289 | 5 | 2.4098 | 2.2154 | 0.70411 | 0.54545 | 1.67 | 69.2995
2010-04-06 | 21:55 | 0 | 21.363 | 0 | 1 | 0 | 27.093 | 28.106 | 27.093 | 26.828 | 14.425 | 24.202 | 14.301 | 0 | 0 | 56.594 | 57.311 | 46.491 | 25.095 | 0 | 0 | 54.975 | 34.864 | [5 empty] | 0 | 0.265 | 6 | 2.4319 | 2.2365 | 0.705 | 0.54545 | 1.691 | 69.5339
2010-04-06 | 21:56 | 0 | 21.338 | 0 | 2 | 0 | 27.069 | 27.792 | 27.164 | 26.804 | 14.45 | 24.178 | 14.301 | 0 | 0 | 56.594 | 57.334 | 46.447 | 25.117 | 0 | 0 | 54.999 | 34.816 | [5 empty] | 0 | 0.265 | 7 | 2.4319 | 2.2365 | 0.705 | 0.54545 | 1.691 | 69.5339
2010-04-06 | 21:57 | 0 | 21.338 | 0 | 1 | 0 | 26.998 | 27.672 | 27.262 | 26.804 | 14.45 | 24.153 | 14.276 | 0 | 0 | 56.505 | 57.311 | 46.424 | 25.117 | 0 | 0 | 54.975 | 34.792 | [5 empty] | 0 | 0.194 | 8 | 2.4392 | 2.2434 | 0.7053 | 0.54545 | 1.6979 | 69.6101
2010-04-06 | 21:58 | 0 | 21.338 | 0 | 1 | 0 | 28.515 | 27.503 | 27.287 | 26.877 | 24.997 | 24.178 | 14.228 | 0 | 0 | 56.594 | 57.311 | 46.447 | 25.117 | 0 | 0 | 54.954 | 34.816 | [5 empty] | 0 | 1.638 | 9 | 2.4532 | 2.2567 | 0.70586 | 0.54545 | 1.7112 | 69.755
2010-04-06 | 21:59 | 0 | 21.304 | 0 | 2 | 0 | 43.15 | 27.444 | 27.155 | 26.939 | 17.429 | 24.072 | 14.168 | 0 | 0 | 56.54 | 57.236 | 46.3 | 24.987 | 0 | 0 | 54.943 | 34.737 | [5 empty] | 0 | 16.211 | 10 | 2.4707 | 2.2733 | 0.70657 | 0.54545 | 1.7278 | 69.934
2010-04-06 | 22:00 | 0 | 21.338 | 0 | 1 | 0 | 34.299 | 28.273 | 27.093 | 26.998 | 15.116 | 24.058 | 14.254 | 0 | 0 | 56.594 | 57.288 | 46.424 | 25.095 | 0 | 0 | 54.975 | 34.77 | [5 empty] | 0 | 7.301 | 11 | 2.4456 | 2.2495 | 0.70556 | 0.54545 | 1.704 | 69.6767
2010-04-06 | 22:01 | 0 | 21.329 | 0 | 1 | 0 | 29.781 | 36.428 | 26.939 | 26.939 | 14.49 | 23.999 | 14.254 | 0 | 0 | 56.572 | 57.288 | 46.424 | 25.117 | 0 | 0 | 54.954 | 34.816 | [5 empty] | 0 | 2.842 | 12 | 2.4456 | 2.2495 | 0.70556 | 0.54545 | 1.704 | 69.6767
2010-04-06 | 22:02 | 0 | 21.304 | 0 | 1 | 0 | 28.216 | 36.521 | 26.865 | 26.843 | 14.266 | 23.974 | 14.168 | 1 | 0 | 56.494 | 57.213 | 46.391 | 25.061 | 0 | 0 | 54.875 | 34.758 | [5 empty] | 0 | 1.373 | 13 | 2.4707 | 2.2733 | 0.70657 | 0.54545 | 1.7278 | 69.934
2010-04-06 | 22:03 | 0 | 21.338 | 0 | 2 | 0 | 27.672 | 32.201 | 26.9 | 26.733 | 14.402 | 23.962 | 14.203 | 0 | 0 | 56.526 | 57.245 | 46.47 | 25.095 | 0 | 0 | 54.908 | 34.816 | [5 empty] | 0 | 0.939 | 14 | 2.4605 | 2.2636 | 0.70616 | 0.54545 | 1.7182 | 69.8299
2010-04-06 | 22:04 | 0 | 21.329 | 0 | 1 | 0 | 27.348 | 29.685 | 26.819 | 26.674 | 14.241 | 23.952 | 14.095 | 0 | 0 | 56.494 | 57.236 | 46.414 | 25.061 | 0 | 0 | 54.875 | 34.782 | [5 empty] | 0 | 0.674 | 15 | 2.4919 | 2.2935 | 0.70743 | 0.54545 | 1.748 | 70.1482
2010-04-06 | 22:05 | 0 | 21.338 | 0 | 1 | 0 | 27.142 | 28.682 | 26.659 | 26.659 | 14.105 | 23.987 | 14.203 | 0 | 0 | 56.505 | 57.268 | 46.447 | 25.141 | 0 | 0 | 54.931 | 34.792 | [5 empty] | 0 | 0.483 | 16 | 2.4605 | 2.2636 | 0.70616 | 0.54545 | 1.7182 | 69.8299
2010-04-06 | 22:06 | 1 | 21.329 | 0 | 1 | 0 | 27.228 | 28.143 | 26.721 | 26.6 | 24.384 | 23.974 | 14.118 | 0 | 0 | 56.494 | 57.213 | 46.438 | 25.083 | 0 | 0 | 54.898 | 34.782 | [5 empty] | 21.329 | 0.628 | 17 | 2.4852 | 2.2871 | 0.70716 | 0.54545 | 1.7417 | 70.0811
2010-04-06 | 22:07 | 0 | 21.304 | 0 | 2 | 0 | 43.712 | 27.829 | 26.698 | 26.529 | 17.404 | 24.023 | 14.118 | 0 | 0 | 56.474 | 57.213 | 46.368 | 25.083 | 0 | 0 | 54.805 | 34.737 | [5 empty] | 0 | 17.183 | 18 | 2.4852 | 2.2871 | 0.70716 | 0.54545 | 1.7417 | 70.0811
2010-04-06 | 22:08 | 0 | 21.304 | 0 | 1 | 0 | 35.981 | 28.023 | 26.819 | 26.505 | 14.859 | 23.999 | 14.118 | 1 | 0 | 56.494 | 57.19 | 46.414 | 25.083 | 0 | 0 | 54.828 | 34.782 | [5 empty] | 0 | 9.476 | 19 | 2.4852 | 2.2871 | 0.70716 | 0.54545 | 1.7417 | 70.0811
2010-04-06 | 22:09 | 0 | 21.329 | 0 | 1 | 0 | 30.19 | 35.347 | 26.89 | 26.505 | 14.563 | 23.999 | 14.118 | 0 | 0 | 56.474 | 57.167 | 46.391 | 25.061 | 0 | 0 | 54.852 | 34.758 | [5 empty] | 0 | 3.685 | 20 | 2.4852 | 2.2871 | 0.70716 | 0.54545 | 1.7417 | 70.0811
2010-04-06 | 22:10 | 0 | 21.329 | 0 | 2 | 0 | 28.143 | 37.909 | 26.843 | 26.529 | 14.44 | 23.952 | 14.095 | 0 | 0 | 56.474 | 57.167 | 46.414 | 25.083 | 0 | 0 | 54.875 | 34.713 | [5 empty] | 0 | 1.614 | 21 | 2.4919 | 2.2935 | 0.70743 | 0.54545 | 1.748 | 70.1482
2010-04-06 | 22:11 | 0 | 21.275 | 0 | 1 | 0 | 27.368 | 33.132 | 26.74 | 26.546 | 14.236 | 23.923 | 14.065 | 0 | 0 | 56.423 | 57.14 | 46.41 | 25.053 | 0 | 0 | 54.847 | 34.708 | [5 empty] | 0 | 0.822 | 22 | 2.5007 | 2.3018 | 0.70779 | 0.54545 | 1.7564 | 70.2353
2010-04-06 | 22:12 | 0 | 21.329 | 0 | 1 | 0 | 27.083 | 30.07 | 26.721 | 26.625 | 14.118 | 23.999 | 14.095 | 0 | 0 | 56.474 | 57.167 | 46.482 | 25.083 | 0 | 0 | 54.828 | 34.758 | [5 empty] | 0 | 0.458 | 23 | 2.4919 | 2.2935 | 0.70743 | 0.54545 | 1.748 | 70.1482
2010-04-06 | 22:13 | 0 | 21.329 | 0 | 1 | 0 | 31.588 | 28.626 | 26.745 | 26.529 | 23.278 | 23.952 | 14.045 | 0 | 0 | 56.474 | 57.144 | 46.438 | 25.061 | 0 | 0 | 54.805 | 34.713 | [5 empty] | 0 | 5.059 | 24 | 2.5065 | 2.3073 | 0.70802 | 0.54545 | 1.7619 | 70.2929
2010-04-06 | 22:14 | 0 | 21.275 | 0 | 2 | 0 | 42.109 | 27.969 | 26.789 | 26.475 | 16.064 | 23.994 | 14.04 | 1 | 0 | 56.401 | 57.094 | 46.41 | 25.031 | 0 | 0 | 54.8 | 34.684 | [5 empty] | 0 | 15.634 | 25 | 2.508 | 2.3087 | 0.70808 | 0.54545 | 1.7633 | 70.3073
2010-04-06 | 22:15 | 0 | 21.275 | 0 | 1 | 0 | 33.062 | 29.437 | 26.836 | 26.475 | 14.583 | 23.969 | 14.088 | 0 | 0 | 56.423 | 57.117 | 46.41 | 25.031 | 0 | 0 | 54.8 | 34.684 | [5 empty] | 0 | 6.587 | 26 | 2.494 | 2.2954 | 0.70752 | 0.54545 | 1.75 | 70.1686
2010-04-06 | 22:16 | 0 | 21.324 | 0 | 1 | 0 | 29.148 | 37.598 | 26.956 | 26.5 | 14.583 | 23.945 | 14.113 | 0 | 0 | 56.446 | 57.117 | 46.363 | 25.078 | 0 | 0 | 54.894 | 34.73 | [5 empty] | 0 | 2.648 | 27 | 2.4867 | 2.2885 | 0.70722 | 0.54545 | 1.7431 | 70.0957
2010-04-06 | 22:17 | 0 | 21.329 | 0 | 1 | 0 | 27.807 | 36.052 | 27.034 | 26.625 | 14.316 | 23.928 | 14.095 | 0 | 0 | 56.451 | 57.122 | 46.438 | 25.156 | 0 | 0 | 54.898 | 34.806 | [5 empty] | 0 | 1.182 | 28 | 2.4919 | 2.2935 | 0.70743 | 0.54545 | 1.748 | 70.1482
2010-04-06 | 22:18 | 0 | 21.299 | 0 | 2 | 0 | 27.27 | 31.678 | 26.98 | 26.595 | 14.163 | 23.923 | 13.99 | 0 | 0 | 56.423 | 57.117 | 46.454 | 25.078 | 0 | 0 | 54.803 | 34.708 | [5 empty] | 0 | 0.675 | 29 | 2.5225 | 2.3226 | 0.70867 | 0.54545 | 1.7771 | 70.4501
2010-04-06 | 22:19 | 0 | 21.326 | 0 | 1 | 0 | 27.395 | 29.418 | 26.961 | 26.767 | 24.6 | 24.021 | 14.042 | 0 | 0 | 56.471 | 57.122 | 46.459 | 25.08 | 0 | 0 | 54.852 | 34.734 | [5 empty] | 0 | 0.628 | 30 | 2.5074 | 2.3082 | 0.70806 | 0.54545 | 1.7627 | 70.3016
2010-04-06 | 22:20 | 0 | 21.385 | 0 | 1 | 0 | 43.862 | 28.439 | 26.971 | 26.777 | 17.831 | 24.031 | 14.078 | 1 | 0 | 56.48 | 57.176 | 46.515 | 25.139 | 0 | 0 | 54.838 | 34.792 | [5 empty] | 0 | 17.085 | 31 | 2.4969 | 2.2982 | 0.70763 | 0.54545 | 1.7528 | 70.1976
2010-04-06 | 22:21 | 0 | 21.351 | 0 | 1 | 0 | 36.119 | 28.285 | 26.912 | 26.696 | 15.35 | 24.021 | 14.017 | 0 | 0 | 56.428 | 57.122 | 46.459 | 25.105 | 0 | 0 | 54.758 | 34.711 | [5 empty] | 0 | 9.423 | 32 | 2.5146 | 2.3151 | 0.70835 | 0.54545 | 1.7696 | 70.3732
2010-04-06 | 22:22 | 0 | 21.326 | 0 | 2 | 0 | 30.43 | 35.344 | 26.961 | 26.696 | 14.585 | 23.974 | 13.967 | 0 | 0 | 56.428 | 57.099 | 46.435 | 25.08 | 0 | 0 | 54.782 | 34.711 | [5 empty] | 0 | 3.734 | 33 | 2.5292 | 2.3289 | 0.70894 | 0.54545 | 1.7835 | 70.5153
2010-04-06 | 22:23 | 0 | 21.326 | 0 | 1 | 0 | 28.405 | 38.047 | 27.081 | 26.671 | 17.401 | 23.974 | 13.942 | 1 | 0 | 56.428 | 57.099 | 46.412 | 25.08 | 0 | 0 | 54.782 | 34.711 | [5 empty] | 0 | 1.734 | 34 | 2.5365 | 2.3359 | 0.70924 | 0.54545 | 1.7904 | 70.5857
2010-04-06 | 22:24 | 0 | 21.36 | 0 | 1 | 0 | 33.57 | 33.452 | 27.14 | 26.73 | 23.526 | 24.055 | 14.002 | 0 | 0 | 56.46 | 57.131 | 46.491 | 25.139 | 0 | 0 | 54.884 | 34.744 | [5 empty] | 0 | 6.84 | 35 | 2.519 | 2.3192 | 0.70853 | 0.54545 | 1.7738 | 70.416
2010-04-06 | 22:25 | 0 | 21.326 | 0 | 1 | 0 | 43.099 | 30.332 | 27.105 | 26.767 | 16.659 | 23.996 | 14.042 | 1 | 0 | 56.405 | 57.099 | 46.482 | 25.075 | 0 | 0 | 54.824 | 34.682 | [5 empty] | 0 | 16.332 | 36 | 2.5074 | 2.3082 | 0.70806 | 0.54545 | 1.7627 | 70.3016
2010-04-06 | 22:26 | 0 | 21.302 | 0 | 2 | 0 | 33.653 | 30.862 | 27.032 | 26.887 | 15.078 | 24.021 | 13.942 | 0 | 0 | 56.382 | 57.078 | 46.505 | 25.08 | 0 | 0 | 54.782 | 34.758 | [5 empty] | 0 | 6.766 | 37 | 2.5365 | 2.3359 | 0.70924 | 0.54545 | 1.7904 | 70.5857
2010-04-06 | 22:27 | 0 | 21.326 | 0 | 1 | 0 | 29.633 | 38.822 | 27.056 | 26.816 | 14.585 | 24.021 | 14.017 | 0 | 0 | 56.405 | 57.099 | 46.459 | 25.105 | 0 | 0 | 54.828 | 34.711 | [5 empty] | 0 | 2.817 | 38 | 2.5146 | 2.3151 | 0.70835 | 0.54545 | 1.7696 | 70.3732
2010-04-06 | 22:28 | 0 | 21.297 | 0 | 1 | 0 | 28.28 | 37.103 | 27.027 | 26.762 | 14.407 | 24.016 | 13.937 | 0 | 0 | 56.355 | 57.071 | 46.477 | 25.075 | 0 | 0 | 54.824 | 34.682 | [5 empty] | 0 | 1.518 | 39 | 2.5379 | 2.3372 | 0.7093 | 0.54545 | 1.7918 | 70.5998
2010-04-06 | 22:29 | 0 | 21.351 | 0 | 1 | 0 | 27.731 | 32.478 | 27.152 | 26.816 | 21.66 | 24.021 | 13.942 | 0 | 0 | 56.405 | 57.099 | 46.435 | 25.058 | 0 | 0 | 54.852 | 34.663 | [5 empty] | 0 | 0.915 | 40 | 2.5365 | 2.3359 | 0.70924 | 0.54545 | 1.7904 | 70.5857
2010-04-06 | 22:30 | 1 | 21.351 | 0 | 2 | 0 | 36.261 | 30.021 | 27.226 | 26.792 | 22.047 | 24.021 | 13.919 | 0 | 0 | 56.405 | 57.099 | 46.526 | 25.129 | 0 | 0 | 54.805 | 34.663 | [5 empty] | 21.351 | 9.469 | 41 | 2.5432 | 2.3422 | 0.70951 | 0.54545 | 1.7968 | 70.6502
2010-04-06 | 22:31 | 0 | 21.297 | 0 | 1 | 0 | 41.59 | 28.883 | 27.243 | 26.858 | 16.604 | 24.065 | 13.937 | 1 | 0 | 56.378 | 57.051 | 46.431 | 25.075 | 0 | 0 | 54.8 | 34.658 | [5 empty] | 0 | 14.732 | 42 | 2.5379 | 2.3372 | 0.7093 | 0.54545 | 1.7918 | 70.5998
2010-04-06 | 22:32 | 0 | 21.326 | 0 | 1 | 0 | 32.9 | 31.225 | 27.297 | 26.936 | 15.375 | 24.116 | 13.919 | 0 | 0 | 56.405 | 57.078 | 46.459 | 25.129 | 0 | 0 | 54.828 | 34.687 | [5 empty] | 0 | 5.964 | 43 | 2.5432 | 2.3422 | 0.70951 | 0.54545 | 1.7968 | 70.6502
2010-04-06 | 22:33 | 0 | 21.272 | 0 | 1 | 0 | 29.388 | 39.076 | 27.267 | 26.978 | 14.776 | 24.087 | 13.962 | 0 | 0 | 56.355 | 57.051 | 46.431 | 25.075 | 0 | 0 | 54.754 | 34.682 | [5 empty] | 0 | 2.41 | 44 | 2.5307 | 2.3303 | 0.709 | 0.54545 | 1.7849 | 70.5294
2010-04-06 | 22:34 | 0 | 21.297 | 0 | 2 | 0 | 28.206 | 36.328 | 27.412 | 27.003 | 14.653 | 24.087 | 13.962 | 0 | 0 | 56.355 | 57.028 | 46.454 | 25.075 | 0 | 0 | 54.777 | 34.682 | [5 empty] | 0 | 1.203 | 45 | 2.5307 | 2.3303 | 0.709 | 0.54545 | 1.7849 | 70.5294
2010-04-06 | 22:35 | 0 | 21.351 | 0 | 1 | 0 | 27.826 | 32.044 | 27.49 | 27.081 | 14.734 | 24.141 | 14.068 | 0 | 0 | 56.405 | 57.078 | 46.505 | 25.129 | 0 | 0 | 54.852 | 34.734 | [5 empty] | 0 | 0.745 | 46 | 2.4998 | 2.301 | 0.70775 | 0.54545 | 1.7555 | 70.2266
2010-04-06 | 22:36 | 0 | 21.297 | 0 | 1 | 0 | 27.557 | 29.798 | 27.387 | 27.101 | 23.222 | 24.087 | 13.962 | 0 | 0 | 56.378 | 57.028 | 46.498 | 25.1 | 0 | 0 | 54.754 | 34.682 | [5 empty] | 0 | 0.456 | 47 | 2.5307 | 2.3303 | 0.709 | 0.54545 | 1.7849 | 70.5294
2010-04-06 | 22:37 | 0 | 21.297 | 0 | 1 | 0 | 39.007 | 28.859 | 27.412 | 27.147 | 19.767 | 24.087 | 13.912 | 1 | 0 | 56.332 | 56.982 | 46.384 | 25.051 | 0 | 0 | 54.686 | 34.658 | [5 empty] | 0 | 11.86 | 48 | 2.5452 | 2.3442 | 0.70959 | 0.54545 | 1.7987 | 70.6697
2010-04-06 | 22:38 | 0 | 21.297 | 0 | 2 | 0 | 40.016 | 28.4 | 27.412 | 27.101 | 16.235 | 24.087 | 13.839 | 0 | 0 | 56.309 | 57.005 | 46.431 | 25.075 | 0 | 0 | 54.716 | 34.646 | [5 empty] | 0 | 12.915 | 49 | 2.5665 | 2.3644 | 0.71045 | 0.54545 | 1.8189 | 70.8717
2010-04-06 | 22:39 | 0 | 21.265 | 0 | 1 | 0 | 32.245 | 32.125 | 27.451 | 27.164 | 14.993 | 24.055 | 13.781 | 0 | 0 | 56.321 | 56.994 | 46.375 | 25.043 | 0 | 0 | 54.674 | 34.603 | [5 empty] | 0 | 5.081 | 50 | 2.5834 | 2.3804 | 0.71114 | 0.54545 | 1.835 | 71.0298
2010-04-06 | 22:40 | 0 | 21.289 | 0 | 1 | 0 | 29.307 | 38.949 | 27.645 | 27.164 | 14.621 | 24.08 | 13.856 | 0 | 0 | 56.321 | 56.994 | 46.398 | 25.043 | 0 | 0 | 54.721 | 34.648 | [5 empty] | 0 | 2.143 | 51 | 2.5615 | 2.3597 | 0.71025 | 0.54545 | 1.8142 | 70.825
2010-04-06 | 22:41 | 0 | 21.289 | 0 | 1 | 0 | 28.248 | 35.402 | 27.596 | 27.211 | 14.472 | 24.031 | 13.806 | 1 | 0 | 56.343 | 56.971 | 46.421 | 25.092 | 0 | 0 | 54.698 | 34.648 | [5 empty] | 0 | 1.037 | 52 | 2.5761 | 2.3735 | 0.71084 | 0.54545 | 1.828 | 70.9619
2010-04-06 | 22:42 | 0 | 21.289 | 0 | 2 | 0 | 27.839 | 31.546 | 27.5 | 27.284 | 14.374 | 24.031 | 13.806 | 0 | 0 | 56.3 | 56.95 | 46.421 | 25.043 | 0 | 0 | 54.651 | 34.627 | [5 empty] | 0 | 0.555 | 53 | 2.5761 | 2.3735 | 0.71084 | 0.54545 | 1.828 | 70.9619
2010-04-06 | 22:43 | 0 | 21.289 | 0 | 1 | 0 | 27.645 | 29.692 | 27.451 | 27.284 | 14.276 | 24.055 | 13.806 | 0 | 0 | 56.277 | 56.95 | 46.398 | 25.043 | 0 | 0 | 54.651 | 34.648 | [5 empty] | 0 | 0.361 | 54 | 2.5761 | 2.3735 | 0.71084 | 0.54545 | 1.828 | 70.9619
2010-04-06 | 22:44 | 0 | 21.311 | 0 | 1 | 0 | 27.574 | 28.849 | 27.429 | 27.235 | 14.251 | 24.08 | 13.781 | 0 | 0 | 56.3 | 56.95 | 46.442 | 25.068 | 0 | 0 | 54.698 | 34.672 | [5 empty] | 0 | 0.339 | 55 | 2.5834 | 2.3804 | 0.71114 | 0.54545 | 1.835 | 71.0298
2010-04-06 | 22:45 | 0 | 21.233 | 0 | 1 | 0 | 27.493 | 28.407 | 27.373 | 27.179 | 14.218 | 24.048 | 13.65 | 0 | 0 | 56.27 | 56.852 | 46.344 | 25.011 | 0 | 0 | 54.644 | 34.641 | [5 empty] | 0 | 0.314 | 56 | 2.6215 | 2.4167 | 0.71268 | 0.54545 | 1.8712 | 71.3794
2010-04-06 | 22:46 | 0 | 21.265 | 0 | 2 | 0 | 27.62 | 28.224 | 27.451 | 27.164 | 24.779 | 24.055 | 13.708 | 0 | 0 | 56.277 | 56.928 | 46.398 | 25.019 | 0 | 0 | 54.674 | 34.672 | [5 empty] | 0 | 0.456 | 57 | 2.6046 | 2.4006 | 0.712 | 0.54545 | 1.8552 | 71.2259
2010-04-06 | 22:47 | 0 | 21.257 | 0 | 1 | 0 | 43.877 | 28.023 | 27.517 | 27.108 | 18.764 | 23.977 | 13.7 | 0 | 0 | 56.225 | 56.875 | 46.321 | 25.011 | 0 | 0 | 54.621 | 34.641 | [5 empty] | 0 | 16.769 | 58 | 2.607 | 2.4028 | 0.71209 | 0.54545 | 1.8574 | 71.2472
2010-04-06 | 22:48 | 0 | 21.265 | 0 | 1 | 0 | 36.835 | 28.27 | 27.5 | 27.211 | 15.782 | 24.009 | 13.708 | 0 | 0 | 56.232 | 56.928 | 46.398 | 25.019 | 0 | 0 | 54.63 | 34.672 | [5 empty] | 0 | 9.624 | 59 | 2.6046 | 2.4006 | 0.712 | 0.54545 | 1.8552 | 71.2259
2010-04-06 | 22:49 | 0 | 21.233 | 0 | 1 | 0 | 30.84 | 35.206 | 27.324 | 27.253 | 14.613 | 23.952 | 13.65 | 1 | 0 | 56.225 | 56.852 | 46.321 | 25.011 | 0 | 0 | 54.621 | 34.689 | [5 empty] | 0 | 3.587 | 60 | 2.6215 | 2.4167 | 0.71268 | 0.54545 | 1.8712 | 71.3794
2010-04-06 | 22:50 | 0 | 21.289 | 0 | 2 | 0 | 28.849 | 38.48 | 27.307 | 27.235 | 14.399 | 23.96 | 13.758 | 0 | 0 | 56.254 | 56.882 | 46.351 | 25.068 | 0 | 0 | 54.651 | 34.72 | [5 empty] | 0 | 1.614 | 61 | 2.5901 | 2.3868 | 0.71141 | 0.54545 | 1.8413 | 71.0919
2010-04-06 | 22:51 | 0 | 21.311 | 1 | 1 | 0 | 28.15 | 33.897 | 27.26 | 27.14 | 14.45 | 23.96 | 13.856 | 0 | 0 | 56.232 | 56.882 | 46.375 | 25.092 | 0 | 0 | 54.698 | 34.696 | [5 empty] | 0 | 1.01 | 62 | 2.5615 | 2.3597 | 0.71025 | 0.54545 | 1.8142 | 70.825
2010-04-06 | 22:52 | 0 | 21.257 | 0 | 1 | 0 | 27.758 | 30.673 | 27.155 | 27.034 | 14.218 | 23.952 | 13.799 | 0 | 0 | 56.179 | 56.852 | 46.391 | 25.036 | 0 | 0 | 54.621 | 34.641 | [5 empty] | 0 | 0.724 | 63 | 2.5781 | 2.3754 | 0.71093 | 0.54545 | 1.83 | 70.981
2010-04-06 | 22:53 | 0 | 21.257 | 0 | 1 | 0 | 27.542 | 29.276 | 27.083 | 26.963 | 23.325 | 23.977 | 13.748 | 0 | 0 | 56.179 | 56.83 | 46.368 | 25.036 | 0 | 0 | 54.6 | 34.617 | [5 empty] | 0 | 0.579 | 64 | 2.593 | 2.3896 | 0.71153 | 0.54545 | 1.8441 | 71.1188
2010-04-06 | 22:54 | 0 | 21.289 | 0 | 2 | 0 | 39.49 | 28.658 | 27.066 | 26.922 | 20.902 | 23.96 | 13.658 | 0 | 0 | 56.188 | 56.882 | 46.375 | 25.068 | 0 | 0 | 54.674 | 34.696 | [5 empty] | 0 | 12.568 | 65 | 2.6192 | 2.4145 | 0.71259 | 0.54545 | 1.869 | 71.3584
2010-04-06 | 22:55 | 0 | 21.289 | 0 | 1 | 0 | 39.514 | 28.368 | 27.066 | 26.897 | 15.905 | 24.009 | 13.831 | 1 | 0 | 56.232 | 56.882 | 46.398 | 25.092 | 0 | 0 | 54.698 | 34.696 | [5 empty] | 0 | 12.617 | 66 | 2.5688 | 2.3666 | 0.71055 | 0.54545 | 1.8211 | 70.8936
2010-04-06 | 22:56 | 0 | 21.233 | 0 | 1 | 0 | 31.804 | 32.502 | 27.132 | 26.794 | 15.279 | 23.952 | 13.675 | 0 | 0 | 56.202 | 56.83 | 46.298 | 25.011 | 0 | 0 | 54.644 | 34.641 | [5 empty] | 0 | 5.01 | 67 | 2.6142 | 2.4098 | 0.71239 | 0.54545 | 1.8643 | 71.3135
2010-04-06 | 22:57 | 0 | 21.257 | 0 | 1 | 0 | 28.937 | 38.894 | 27.155 | 26.843 | 15.008 | 23.999 | 13.625 | 0 | 0 | 56.202 | 56.852 | 46.344 | 25.061 | 0 | 0 | 54.644 | 34.689 | [5 empty] | 0 | 2.094 | 68 | 2.6288 | 2.4236 | 0.71298 | 0.54545 | 1.8781 | 71.445
2010-04-06 | 22:58 | 0 | 21.257 | 0 | 2 | 0 | 27.951 | 34.995 | 27.155 | 26.843 | 20.725 | 23.928 | 13.6 | 0 | 0 | 56.202 | 56.807 | 46.344 | 25.048 | 0 | 0 | 54.588 | 34.632 | [5 empty] | 0 | 15.294 | 69 | 2.664 | 2.4571 | 0.71441 | 0.54545 | 1.9116 | 71.7572
2010-04-06 | 22:59 | 0 | 21.292 | 0 | 1 | 0 | 35.263 | 31.262 | 27.093 | 26.924 | 22.927 | 23.987 | 13.562 | 0 | 0 | 56.236 | 56.841 | 46.424 | 25.095 | 0 | 0 | 54.609 | 34.699 | [5 empty] | 0 | 6.224 | 70 | 2.6492 | 2.443 | 0.71381 | 0.54545 | 1.8975 | 71.6266
2010-04-06 | 23:00 | 0 | 21.26 | 0 | 1 | 0 | 42.164 | 29.374 | 27.015 | 26.87 | 17.652 | 23.955 | 13.504 | 1 | 0 | 56.184 | 56.788 | 46.393 | 25.038 | 0 | 0 | 54.558 | 34.646 | [5 empty] | 0 | 2.722 | 71 | 2.6713 | 2.464 | 0.7147 | 0.54545 | 1.9186 | 71.8207
2010-04-06 | 23:01 | 0 | 21.26 | 0 | 1 | 0 | 33.094 | 31.254 | 27.015 | 26.87 | 16.023 | 23.955 | 13.555 | 0 | 0 | 56.184 | 56.788 | 46.37 | 25.038 | 0 | 0 | 54.558 | 34.646 | [5 empty] | 0 | 1.397 | 72 | 2.6853 | 2.4773 | 0.71527 | 0.54545 | 1.9318 | 71.9417
2010-04-06 | 23:02 | 0 | 21.26 | 0 | 2 | 0 | 29.472 | 39.227 | 27.037 | 26.75 | 15.332 | 23.979 | 13.479 | 0 | 0 | 56.161 | 56.788 | 46.349 | 25.038 | 0 | 0 | 54.558 | 34.646 | [5 empty] | 21.235 | 15.367 | 73 | 2.6853 | 2.4773 | 0.71527 | 0.54545 | 1.9318 | 71.9417
2010-04-06 | 23:03 | 0 | 21.26 | 0 | 1 | 0 | 28.194 | 36.361 | 27.11 | 26.797 | 24.435 | 24.05 | 13.431 | 0 | 0 | 56.161 | 56.788 | 46.393 | 25.063 | 0 | 0 | 54.534 | 34.646 | [5 empty] | 0 | 11.699 | 74 | 2.6926 | 2.4842 | 0.71556 | 0.54545 | 1.9388 | 72.0042
2010-04-06 | 23:04 | 1 | 21.235 | 0 | 1 | 0 | 42.188 | 31.975 | 27.206 | 26.821 | 20.561 | 24.026 | 13.431 | 1 | 0 | 56.14 | 56.788 | 46.349 | 25.038 | 0 | 0 | 54.534 | 34.646 | [5 empty] | 0 | 4.48 | 75 | 2.7092 | 2.5 | 0.71624 | 0.54545 | 1.9545 | 72.1454
2010-04-06 | 23:05 | 0 | 21.26 | 0 | 2 | 0 | 38.545 | 29.881 | 27.28 | 26.846 | 17.062 | 24.026 | 13.406 | 0 | 0 | 56.161 | 56.788 | 46.349 | 25.038 | 0 | 0 | 54.464 | 34.622 | [5 empty] | 0 | 10.735 | 76 | 2.6946 | 2.4862 | 0.71565 | 0.54545 | 1.9407 | 72.0216
2010-04-06 | 23:06 | 0 | 21.228 | 0 | 1 | 0 | 31.414 | 34.495 | 27.199 | 26.934 | 22.501 | 24.018 | 13.349 | 1 | 0 | 56.11 | 56.738 | 46.319 | 25.007 | 0 | 0 | 54.39 | 34.591 | [5 empty] | 0 | 15.057 | 77 | 2.7167 | 2.5072 | 0.71654 | 0.54545 | 1.9617 | 72.2092
2010-04-06 | 23:07 | 0 | 21.228 | 0 | 1 | 0 | 37.669 | 39.385 | 27.223 | 26.934 | 23.224 | 23.994 | 13.399 | 0 | 0 | 56.131 | 56.759 | 46.34 | 25.031 | 0 | 0 | 54.457 | 34.636 | [5 empty] | 0 | 6.175 | 78 | 2.7284 | 2.5183 | 0.71702 | 0.54545 | 1.9728 | 72.3068
2010-04-06 | 23:08 | 0 | 21.228 | 0 | 1 | 0 | 42.04 | 34.66 | 27.223 | 26.983 | 17.572 | 24.018 | 13.323 | 1 | 0 | 56.11 | 56.738 | 46.34 | 24.982 | 0 | 0 | 54.457 | 34.591 | [5 empty] | 0 | 2.651 | 79 | 2.7217 | 2.5119 | 0.71674 | 0.54545 | 1.9664 | 72.2508
2010-04-06 | 23:09 | 0 | 21.282 | 0 | 2 | 0 | 33.165 | 34.385 | 27.375 | 26.99 | 16.247 | 24.075 | 13.283 | 0 | 0 | 56.14 | 56.768 | 46.37 | 25.014 | 0 | 0 | 54.511 | 34.55 | [5 empty] | 0 | 17.027 | 80 | 2.7144 | 2.505 | 0.71645 | 0.54545 | 1.9595 | 72.1896
2010-04-06 | 23:10 | 0 | 21.235 | 0 | 1 | 0 | 29.712 | 40.683 | 27.351 | 27.061 | 25.664 | 24.17 | 13.306 | 0 | 0 | 56.14 | 56.768 | 46.393 | 25.063 | 0 | 0 | 54.511 | 34.646 | [5 empty] | 0 | 10.519 | 81 | 2.7313 | 2.521 | 0.71713 | 0.54545 | 1.9756 | 72.331
2010-04-06 | 23:11 | 0 | 21.235 | 0 | 1 | 0 | 44.137 | 36.761 | 27.4 | 27.11 | 20.149 | 24.17 | 13.331 | 1 | 0 | 56.161 | 56.768 | 46.393 | 25.063 | 0 | 0 | 54.511 | 34.598 | [5 empty] | 0 | 4.144 | 82 | 2.7453 | 2.5343 | 0.7177 | 0.54545 | 1.9889 | 72.4467
2010-04-06 | 23:12 | 0 | 21.228 | 0 | 1 | 0 | 37.598 | 32.497 | 27.463 | 27.079 | 16.732 | 24.116 | 13.273 | 0 | 0 | 56.11 | 56.738 | 46.41 | 25.031 | 0 | 0 | 54.527 | 34.615 | [5 empty] | 0 | 2.842 | 83 | 2.7526 | 2.5412 | 0.71799 | 0.54545 | 1.9958 | 72.5065
2010-04-06 | 23:13 | 0 | 21.204 | 0 | 2 | 0 | 31.294 | 37.012 | 27.537 | 27.15 | 15.521 | 24.139 | 13.225 | 0 | 0 | 56.131 | 56.715 | 46.363 | 25.007 | 0 | 0 | 54.527 | 34.567 | [5 empty] | 0 | 18.772 | 84 | 2.7598 | 2.5482 | 0.71829 | 0.54545 | 2.0027 | 72.566
2010-04-06 | 23:14 | 0 | 21.228 | 0 | 1 | 0 | 30.016 | 39.502 | 27.608 | 27.174 | 26.62 | 24.116 | 13.2 | 0 | 0 | 56.11 | 56.715 | 46.386 | 25.056 | 0 | 0 | 54.504 | 34.591 | [5 empty] | 0 | 9.528 | 85 | 2.7671 | 2.5551 | 0.71858 | 0.54545 | 2.0096 | 72.6252
2010-04-06 | 23:15 | 0 | 21.204 | 0 | 1 | 0 | 46.02 | 34.495 | 27.657 | 27.248 | 19.744 | 24.139 | 13.175 | 1 | 0 | 56.131 | 56.738 | 46.363 | 25.031 | 0 | 0 | 54.527 | 34.636 | [5 empty] | 0 | 3.83 | 86 | 2.7671 | 2.5551 | 0.71858 | 0.54545 | 2.0096 | 72.6252
2010-04-06 | 23:16 | 0 | 21.204 | 0 | 2 | 0 | 36.871 | 31.921 | 27.704 | 27.343 | 16.83 | 24.237 | 13.15 | 0 | 0 | 56.11 | 56.759 | 46.363 | 25.056 | 0 | 0 | 54.504 | 34.591 | [5 empty] | 0 | 1.734 | 87 | 2.7744 | 2.562 | 0.71888 | 0.54545 | 2.0165 | 72.684
2010-04-06 | 23:17 | 0 | 21.228 | 0 | 1 | 0 | 31.198 | 38.82 | 27.824 | 27.368 | 15.991 | 24.188 | 13.15 | 1 | 0 | 56.11 | 56.715 | 46.363 | 25.007 | 0 | 0 | 54.504 | 34.567 | [5 empty] | 0 | 12.623 | 88 | 2.7811 | 2.5684 | 0.71915 | 0.54545 | 2.0229 | 72.7379
2010-04-06 | 23:18 | 0 | 21.228 | 0 | 1 | 0 | 29.222 | 39.571 | 27.848 | 27.488 | 24.428 | 24.188 | 13.125 | 0 | 0 | 56.131 | 56.738 | 46.386 | 25.031 | 0 | 0 | 54.481 | 34.591 | [5 empty] | 0 | 12.221 | 89 | 2.7811 | 2.5684 | 0.71915 | 0.54545 | 2.0229 | 72.7379
2010-04-06 | 23:19 | 0 | 21.228 | 0 | 1 | 0 | 40.16 | 34.237 | 27.947 | 27.537 | 21.682 | 24.212 | 13.102 | 0 | 0 | 56.11 | 56.738 | 46.386 | 25.031 | 0 | 0 | 54.504 | 34.591 | [5 empty] | 0 | 4.747 | 90 | 2.8029 | 2.5891 | 0.72004 | 0.54545 | 2.0437 | 72.9118
2010-04-06 | 23:20 | 0 | 21.228 | 0 | 2 | 0 | 39.829 | 31.198 | 28.018 | 27.608 | 17.547 | 24.283 | 13.102 | 1 | 0 | 56.11 | 56.715 | 46.386 | 25.031 | 0 | 0 | 54.504 | 34.591 | [5 empty] | 0 | 2.047 | 91 | 2.7957 | 2.5822 | 0.71974 | 0.54545 | 2.0368 | 72.8541
2010-04-06 | 23:21 | 0 | 21.204 | 0 | 1 | 0 | 32.451 | 34.66 | 28.067 | 27.704 | 16.139 | 24.332 | 13.027 | 0 | 0 | 56.086 | 56.693 | 46.386 | 25.031 | 0 | 0 | 54.481 | 34.591 | [5 empty] | 0 | 1.037 | 92 | 2.7957 | 2.5822 | 0.71974 | 0.54545 | 2.0368 | 72.8541
2010-04-06 | 23:22 | 0 | 21.228 | 0 | 1 | 0 | 29.8 | 39.901 | 28.162 | 27.753 | 15.423 | 24.308 | 13.052 | 0 | 0 | 56.086 | 56.693 | 46.363 | 25.031 | 0 | 0 | 54.457 | 34.615 | [5 empty] | 21.228 | 3.686 | 93 | 2.8029 | 2.5891 | 0.72004 | 0.54545 | 2.0437 | 72.9118
2010-04-06 | 23:23 | 0 | 21.228 | 0 | 2 | 0 | 28.861 | 35.459 | 28.307 | 27.824 | 15.274 | 24.332 | 13.052 | 0 | 0 | 56.086 | 56.693 | 46.34 | 25.056 | 0 | 0 | 54.457 | 34.591 | [5 empty] | 0 | 16.673 | 94 | 2.8029 | 2.5891 | 0.72004 | 0.54545 | 2.0437 | 72.9118
2010-04-06 | 23:24 | 1 | 21.228 | 0 | 1 | 0 | 31.583 | 31.848 | 28.403 | 27.897 | 27.199 | 24.381 | 13.027 | 0 | 0 | 56.11 | 56.693 | 46.386 | 25.031 | 0 | 0 | 54.434 | 34.591 | [5 empty] | 0 | 7.134 | 95 | 2.7884 | 2.5753 | 0.71945 | 0.54545 | 2.0298 | 72.7962
2010-04-06 | 23:25 | 0 | 21.228 | 0 | 1 | 0 | 44.666 | 30.185 | 28.331 | 27.993 | 18.608 | 24.428 | 13.027 | 1 | 0 | 56.11 | 56.67 | 46.386 | 25.031 | 0 | 0 | 54.434 | 34.567 | [5 empty] | 0 | 2.771 | 96 | 2.7671 | 2.5551 | 0.71858 | 0.54545 | 2.0096 | 72.6252
2010-04-06 | 23:26 | 0 | 21.228 | 0 | 2 | 0 | 35.225 | 31.102 | 28.356 | 28.091 | 16.287 | 24.403 | 13.077 | 0 | 0 | 56.086 | 56.67 | 46.363 | 25.031 | 0 | 0 | 54.434 | 34.591 | [5 empty] | 0 | 1.324 | 97 | 2.7898 | 2.5767 | 0.7195 | 0.54545 | 2.0312 | 72.8078
2010-04-06 | 23:27 | 0 | 21.228 | 0 | 1 | 0 | 30.909 | 39.502 | 28.378 | 28.138 | 15.621 | 24.501 | 13.15 | 0 | 0 | 56.11 | 56.693 | 46.363 | 25.056 | 0 | 0 | 54.39 | 34.615 | [5 empty] | 0 | 0.77 | 98 | 2.8117 | 2.5974 | 0.72039 | 0.54545 | 2.052 | 72.9806
2010-04-06 | 23:28 | 0 | 21.174 | 0 | 1 | 0 | 29.457 | 37.803 | 28.422 | 28.133 | 15.071 | 24.423 | 13.072 | 0 | 0 | 56.058 | 56.642 | 46.312 | 25.026 | 0 | 0 | 54.362 | 34.586 | [5 empty] | 0 | 0.506 | 99 | 2.7971 | 2.5836 | 0.7198 | 0.54545 | 2.0381 | 72.8657
2010-04-06 | 23:29 | 0 | 21.174 | 0 | 1 | 0 | 28.903 | 33.223 | 28.373 | 28.133 | 14.751 | 24.448 | 12.997 | 0 | 0 | 56.035 | 56.642 | 46.335 | 25.026 | 0 | 0 | 54.362 | 34.562 | [5 empty] | 0 | 0.361 | 100 | 2.8117 | 2.5974 | 0.72039 | 0.54545 | 2.052 | 72.9806
2010-04-06 | 23:30 | 0 | 21.174 | 0 | 2 | 0 | 28.663 | 30.928 | 28.302 | 28.157 | 14.799 | 24.448 | 13.047 | 0 | 0 | 56.035 | 56.62 | 46.335 | 25.026 | 0 | 0 | 54.315 | 34.562 | [5 empty] | 0 | 0.385 | 101 | 2.8044 | 2.5905 | 0.72009 | 0.54545 | 2.0451 | 72.9233
2010-04-06 | 23:31 | 0 | 21.199 | 0 | 1 | 0 | 28.518 | 29.915 | 28.278 | 28.157 | 14.306 | 24.448 | 12.997 | 0 | 0 | 56.035 | 56.597 | 46.312 | 25.002 | 0 | 0 | 54.338 | 34.538 | [5 empty] | 0 | 1.253 | 102 | 2.8102 | 2.596 | 0.72033 | 0.54545 | 2.0506 | 72.9691
2010-04-06 | 23:32 | 0 | 21.199 | 0 | 1 | 0 | 28.447 | 29.457 | 28.253 | 28.062 | 14.231 | 24.448 | 13.022 | 1 | 0 | 56.058 | 56.597 | 46.312 | 25.002 | 0 | 0 | 54.362 | 34.514 | [5 empty] | 0 | 16.113 | 103 | 2.8242 | 2.6093 | 0.7209 | 0.54545 | 2.0639 | 73.0785
2010-04-06 | 23:33 | 0 | 21.204 | 0 | 2 | 0 | 29.32 | 29.222 | 28.282 | 28.067 | 26.09 | 24.501 | 13.002 | 0 | 0 | 56.04 | 56.647 | 46.295 | 25.031 | 0 | 0 | 54.32 | 34.567 | [5 empty] | 0 | 7.368 | 104 | 2.8169 | 2.6024 | 0.7206 | 0.54545 | 2.057 | 73.0217
2010-04-06 | 23:34 | 0 | 21.228 | 0 | 1 | 0 | 44.106 | 29.03 | 28.331 | 27.993 | 18.734 | 24.452 | 12.954 | 0 | 0 | 56.04 | 56.624 | 46.319 | 25.031 | 0 | 0 | 54.39 | 34.567 | [5 empty] | 0 | 2.744 | 105 | 2.8257 | 2.6107 | 0.72096 | 0.54545 | 2.0653 | 73.0898
2010-04-06 | 23:35 | 0 | 21.204 | 0 | 1 | 0 | 35.435 | 29.874 | 28.187 | 28.067 | 16.066 | 24.477 | 12.979 | 0 | 0 | 56.04 | 56.581 | 46.295 | 25.031 | 0 | 0 | 54.413 | 34.543 | [5 empty] | 0 | 1.327 | 106 | 2.8402 | 2.6246 | 0.72155 | 0.54545 | 2.0791 | 73.2024
2010-04-06 | 23:36 | 0 | 21.174 | 0 | 2 | 0 | 30.806 | 37.968 | 28.037 | 28.062 | 15.096 | 24.374 | 12.949 | 0 | 0 | 55.988 | 56.553 | 46.267 | 25.002 | 0 | 0 | 54.385 | 34.514 | [5 empty] | 0 | 0.939 | 107 | 2.8329 | 2.6176 | 0.72125 | 0.54545 | 2.0722 | 73.1462
2010-04-06 | 23:37 | 0 | 21.174 | 0 | 1 | 0 | 29.266 | 37.335 | 27.893 | 27.939 | 14.849 | 24.374 | 12.899 | 0 | 0 | 55.965 | 56.553 | 46.244 | 25.002 | 0 | 0 | 54.406 | 34.538 | [5 empty] | 0 | 4.458 | 108 | 2.8323 | 2.6171 | 0.72123 | 0.54545 | 2.0716 | 73.1417
2010-04-06 | 23:38 | 0 | 21.174 | 0 | 1 | 0 | 28.758 | 32.917 | 27.772 | 27.819 | 14.379 | 24.352 | 12.924 | 1 | 0 | 55.944 | 56.531 | 46.267 | 25.002 | 0 | 0 | 54.385 | 34.538 | [5 empty] | 0 | 16.992 | 109 | 2.8542 | 2.6378 | 0.72211 | 0.54545 | 2.0924 | 73.3094
2010-04-06 | 23:39 | 0 | 21.201 | 0 | 2 | 0 | 32.184 | 30.666 | 27.701 | 27.726 | 26.595 | 24.401 | 12.926 | 0 | 0 | 55.993 | 56.558 | 46.316 | 25.029 | 0 | 0 | 54.411 | 34.613 | [5 empty] | 0 | 7.313 | 0 | 2.8615 | 2.6448 | 0.72241 | 0.54545 | 2.0993 | 73.3647
2010-04-06 | 23:40 | 0 | 21.201 | 0 | 1 | 1 | 44.573 | 29.678 | 27.701 | 27.581 | 18.731 | 24.401 | 12.851 | 0 | 0 | 55.97 | 56.535 | 46.293 | 25.029 | 0 | 0 | 54.366 | 34.613 | [5 empty] | 0 | 2.986 | 1 | 2.8827 | 2.665 | 3.1778 | 3 | -0.33503 | -11.622
2010-04-06 | 23:41 | 0 | 21.201 | 0 | 1 | 0 | 34.799 | 31.365 | 27.655 | 27.486 | 16.187 | 24.401 | 12.826 | 1 | 0 | 55.97 | 56.535 | 46.27 | 25.029 | 0 | 0 | 54.366 | 34.613 | [5 empty] | 0 | 3.06 | 2 | 2.9049 | 2.686 | 3.1787 | 3 | -0.31399 | -10.8093
2010-04-06 | 23:42 | 0 | 21.226 | 0 | 2 | 0 | 30.472 | 39.899 | 27.679 | 27.486 | 14.902 | 24.425 | 12.753 | 0 | 0 | 55.97 | 56.535 | 46.27 | 25.029 | 0 | 0 | 54.343 | 34.613 | [5 empty] | 0 | 17.983 | 3 | 2.9261 | 2.7062 | 3.1796 | 3 | -0.29379 | -10.0402
2010-04-06 | 23:43 | 0 | 21.177 | 0 | 1 | 0 | 30.521 | 37.433 | 27.726 | 27.461 | 26.426 | 24.401 | 12.677 | 0 | 0 | 55.946 | 56.535 | 46.316 | 25.029 | 0 | 0 | 54.343 | 34.565 | [5 empty] | 0 | 8.277 | 4 | 2.9261 | 2.7062 | 3.1796 | 3 | -0.29379 | -10.0402
2010-04-06 | 23:44 | 0 | 21.177 | 0 | 1 | 0 | 45.469 | 32.756 | 27.75 | 27.486 | 18.952 | 24.379 | 12.604 | 1 | 0 | 55.97 | 56.535 | 46.316 | 25.029 | 0 | 0 | 54.32 | 34.565 | [5 empty] | 0 | 3.276 | 5 | 2.9474 | 2.7264 | 3.1804 | 3 | -0.27358 | -9.2822
2010-04-06 | 23:45 | 0 | 21.226 | 0 | 2 | 0 | 35.787 | 31.629 | 27.679 | 27.51 | 15.84 | 24.45 | 12.604 | 0 | 0 | 55.97 | 56.512 | 46.293 | 25.029 | 0 | 0 | 54.296 | 34.565 | [5 empty] | 0 | 4.479 | 6 | 2.9407 | 2.7201 | 3.1802 | 3 | -0.27995 | -9.5198
2010-04-06 | 23:46 | 0 | 21.201 | 0 | 1 | 0 | 30.835 | 39.523 | 27.679 | 27.559 | 15.073 | 24.499 | 12.531 | 0 | 0 | 55.97 | 56.535 | 46.316 | 25.053 | 0 | 0 | 54.343 | 34.565 | [5 empty] | 0 | 16.456 | 7 | 2.9503 | 2.7292 | 3.1806 | 3 | -0.27081 | -9.1792
2010-04-06 | 23:47 | 0 | 21.201 | 0 | 1 | 0 | 31.965 | 38.397 | 27.679 | 27.486 | 26.882 | 24.499 | 12.554 | 0 | 0 | 55.946 | 56.535 | 46.293 | 25.053 | 0 | 0 | 54.343 | 34.613 | [5 empty] | 0 | 7.197 | 8 | 2.9407 | 2.7201 | 3.1802 | 3 | -0.27995 | -9.5198
2010-04-06 | 23:48 | 0 | 21.169 | 0 | 2 | 0 | 43.91 | 33.359 | 27.694 | 27.454 | 16.82 | 24.443 | 12.521 | 1 | 0 | 55.916 | 56.483 | 46.218 | 24.997 | 0 | 0 | 54.313 | 34.581 | [5 empty] | 21.169 | 2.94 | 9 | 2.9503 | 2.7292 | 3.1806 | 3 | -0.27081 | -9.1792
2010-04-06 | 23:49 | 0 | 21.201 | 0 | 1 | 0 | 34.658 | 32.353 | 27.775 | 27.461 | 14.802 | 24.524 | 12.554 | 0 | 0 | 55.925 | 56.512 | 46.293 | 25.029 | 0 | 0 | 54.366 | 34.589 | [5 empty] | 0 | 16.056 | 10 | 2.9567 | 2.7353 | 3.1808 | 3 | -0.26472 | -8.9534
2010-04-06 | 23:50 | 1 | 21.169 | 0 | 1 | 0 | 30.394 | 39.609 | 27.814 | 27.454 | 24.877 | 24.514 | 12.521 | 0 | 0 | 55.916 | 56.505 | 46.286 | 25.046 | 0 | 0 | 54.313 | 34.534 | [5 empty] | 0 | 10.906 | 11 | 2.9713 | 2.7491 | 3.1814 | 3 | -0.25088 | -8.4437
2010-04-06 | 23:51 | 0 | 21.169 | 0 | 1 | 0 | 43.559 | 37.425 | 27.912 | 27.503 | 20.129 | 24.514 | 12.499 | 1 | 0 | 55.916 | 56.483 | 46.309 | 25.021 | 0 | 0 | 54.336 | 34.534 | [5 empty] | 0 | 4.335 | 12 | 2.9713 | 2.7491 | 3.1814 | 3 | -0.25088 | -8.4437
2010-04-06 | 23:52 | 0 | 21.169 | 0 | 2 | 0 | 38.504 | 33.029 | 27.912 | 27.598 | 15.981 | 24.492 | 12.449 | 0 | 0 | 55.895 | 56.483 | 46.286 | 25.021 | 0 | 0 | 54.336 | 34.534 | [5 empty] | 0 | 2.626 | 13 | 2.9713 | 2.7491 | 3.1814 | 3 | -0.25088 | -8.4437
2010-04-06 | 23:53 | 0 | 21.194 | 0 | 1 | 0 | 31.958 | 37.165 | 28.008 | 27.623 | 14.721 | 24.538 | 12.449 | 0 | 0 | 55.916 | 56.483 | 46.263 | 25.021 | 0 | 0 | 54.313 | 34.534 | [5 empty] | 0 | 17.853 | 14 | 2.9713 | 2.7491 | 3.1814 | 3 | -0.25088 | -8.4437
2010-04-06 | 23:54 | 0 | 21.169 | 1 | 1 | 0 | 30.32 | 40.009 | 28.079 | 27.694 | 26.296 | 24.563 | 12.449 | 1 | 0 | 55.916 | 56.46 | 46.263 | 25.046 | 0 | 0 | 54.313 | 34.534 | [5 empty] | 0 | 8.999 | 15 | 2.9934 | 2.7702 | 3.1823 | 3 | -0.22985 | -7.6785
2010-04-06 | 23:55 | 0 | 21.169 | 0 | 2 | 0 | 45.621 | 34.933 | 28.103 | 27.768 | 19.216 | 24.587 | 12.449 | 0 | 0 | 55.916 | 56.46 | 46.263 | 25.021 | 0 | 0 | 54.289 | 34.534 | [5 empty] | 0 | 3.614 | 16 | 2.9788 | 2.7563 | 3.1817 | 3 | -0.24369 | -8.1806
2010-04-06 | 23:56 | 0 | 21.145 | 0 | 1 | 0 | 36.813 | 32.343 | 28.202 | 27.814 | 15.782 | 24.636 | 12.373 | 1 | 0 | 55.916 | 56.483 | 46.263 | 25.021 | 0 | 0 | 54.266 | 34.557 | [5 empty] | 0 | 0 | 17 | 6.5964 | 6.195 | 3.182 | 3 | 3.195 | 48.4355
2010-04-06 | 23:57 | 0 | 21.169 | 0 | 1 | 0 | 31.453 | 39.045 | 28.297 | 27.839 | 14.844 | 24.587 | 12.423 | 0 | 0 | 55.916 | 56.46 | 46.239 | 25.021 | 0 | 0 | 54.243 | 34.557 | [5 empty] | 479.1536 | 1.3098 | 18 | 1.7119 | 1.5521 | 3.3283 | 3 | -1.4479 | -84.5768
2010-04-06 | 23:58 | 0 | 21.169 | 0 | 2 | 0 | 29.597 | 39.306 | 28.322 | 27.959 | 24.948 | 24.658 | 12.398 | 0 | 0 | 55.916 | 56.46 | 46.309 | 25.021 | 0 | 0 | 54.219 | 34.557 | [5 empty] | 0 | 0 | 19 | 6.5964 | 6.195 | 3.1304 | 3 | 3.195 | 48.4355
2010-04-06 | 23:59 | 0 | 21.142 | 0 | 1 | 0 | 42.449 | 34.177 | 28.415 | 27.981 | 21.022 | 24.607 | 12.396 | 0 | 0 | 55.89 | 56.412 | 46.214 | 24.97 | 0 | 0 | 54.238 | 34.507
[29 empty] | #REF! | #VALUE! | 0 | #VALUE! | #VALUE! | 3.3283 | 3 | #VALUE! | #VALUE!
2010-04-06 | 1440 | 23 | 20.8328 | 0.23 | 3584 | 6 | 25.4334 |  |  | 24.1236 | 19.7427 | 23.2274 | 16.7735 | 45 | 3 |  |  |  | 24.2496 | 9 | 0 |  |  | 9.236 | 1:40 | 23.844 | 12:44 | 14.608 | #REF!
|  | 1 | [18 empty] | 0 | [10 empty] | #VALUE! | #VALUE! |  | 7 | #VALUE! | #VALUE!