## Therm118
Windmill Logger - THERMAL2.IMS
File opened at 00:00:01 Thu 08 Jul 2010
File closed at 00:00:01 Fri 09 Jul 2010
Date | Time | Boiler_Gas | Gas_MeterT | Boiler_Elec | Boiler_Flow | Boiler_Heat | Boiler_FlowT | Rads_In | Rads_Out | Boiler_Retur | Flue_Gas | Kitchen | Outside | Rain_Gauge | DHW_Coil_Hea | DHW_Coil_In | DHW_Cylinder | DHW_Coil_Out | DHW_Ambient | DHW_Flow | DHW_Heat | DHW_Out | DHW_In | OT min | t OT min | OT max | t OT max | T swing | Wtd._Meter_T | Delta T | Time Interval | T.H. Plus | W.H.L + | Total Heat | Water Ht. | Gain + | Gain + %
Days | Secs | cubic_feet | Celsius | kWh | litres | kWh | Celsius | Celsius | Celsius | Celsius | Celsius | Celsius | Celsius | events | kWh | Celsius | Celsius | Celsius | Celsius | litres | kWh | Celsius | Celsius | Celsius | hh:mm:ss | Celsius | hh:mm:ss | Kelvin | Celsius |  | Minutes | kW | kW | kW | kW | kW | %
2010-08-07 | 0:00 | 0 | 22.935 | 0 | 0 | 0 | 46.314 | 46.039 | 25.389 | 36.701 | 22.645 | 25.509 | 19.644 | 0 | 0 | 62.786 | 63.436 | 53.559 | 26.907 | 0 | 0 | 54.429 | 40.554 | [5 empty] | 0 | 9.613 | 0 | 0.87607 | 0.75754 | 0.096501 | 0 | 0.75754 | 86.4706
2010-08-07 | 0:01 | 0 | 22.959 | 0 | 0 | 0 | 46.223 | 45.558 | 25.703 | 36.772 | 22.452 | 25.534 | 19.618 | 0 | 0 | 62.74 | 63.413 | 53.535 | 26.907 | 0 | 0 | 54.453 | 40.533 | [5 empty] | 0 | 9.451 | 1 | 0.88364 | 0.76474 | 0.096808 | 0 | 0.76474 | 86.5442
2010-08-07 | 0:02 | 0 | 22.935 | 0 | 0 | 0 | 46.085 | 44.984 | 25.87 | 36.749 | 23.03 | 25.509 | 19.568 | 0 | 0 | 62.717 | 63.413 | 53.512 | 26.931 | 0 | 0 | 54.429 | 40.461 | [5 empty] | 0 | 9.336 | 2 | 0.8982 | 0.77858 | 0.097398 | 0 | 0.77858 | 86.6821
2010-08-07 | 0:03 | 0 | 22.981 | 0 | 0 | 0 | 45.924 | 44.594 | 26.112 | 36.725 | 22.476 | 25.485 | 19.593 | 0 | 0 | 62.717 | 63.413 | 53.491 | 26.931 | 0 | 0 | 54.453 | 40.437 | [5 empty] | 0 | 9.199 | 3 | 0.89092 | 0.77166 | 0.097103 | 0 | 0.77166 | 86.6137
2010-08-07 | 0:04 | 0 | 22.959 | 0 | 0 | 0 | 45.717 | 44.149 | 26.279 | 36.655 | 22.38 | 25.509 | 19.546 | 0 | 0 | 62.697 | 63.39 | 53.491 | 26.907 | 0 | 0 | 54.429 | 40.392 | [5 empty] | 0 | 9.062 | 4 | 0.9046 | 0.78467 | 0.097657 | 0 | 0.78467 | 86.7414
2010-08-07 | 0:05 | 0 | 22.925 | 0 | 0 | 0 | 45.502 | 43.74 | 26.343 | 36.526 | 22.466 | 25.475 | 19.46 | 0 | 0 | 62.642 | 63.358 | 53.479 | 26.873 | 0 | 0 | 54.42 | 40.286 | [5 empty] | 0 | 8.976 | 5 | 0.92965 | 0.80847 | 0.098672 | 0 | 0.80847 | 86.9654
2010-08-07 | 0:06 | 0 | 22.959 | 0 | 0 | 0 | 45.306 | 43.422 | 26.544 | 36.397 | 22.371 | 25.475 | 19.41 | 0 | 0 | 62.619 | 63.358 | 53.479 | 26.873 | 0 | 0 | 54.397 | 40.238 | [5 empty] | 0 | 8.909 | 6 | 0.94421 | 0.82231 | 0.099262 | 0 | 0.82231 | 87.0901
2010-08-07 | 0:07 | 0 | 22.981 | 0 | 0 | 0 | 44.173 | 44.338 | 26.377 | 35.974 | 22.694 | 25.46 | 19.445 | 0 | 0 | 62.628 | 63.39 | 53.468 | 26.931 | 0 | 0 | 54.429 | 40.25 | [5 empty] | 0 | 8.199 | 7 | 0.93402 | 0.81262 | 0.098849 | 0 | 0.81262 | 87.0032
2010-08-07 | 0:08 | 0 | 22.981 | 0 | 1 | 0 | 42.434 | 45.534 | 25.75 | 33.577 | 22.356 | 25.46 | 19.445 | 0 | 0 | 62.651 | 63.39 | 53.491 | 26.953 | 0 | 0 | 54.429 | 40.227 | [5 empty] | 0 | 8.857 | 8 | 0.93402 | 0.81262 | 0.098849 | 0 | 0.81262 | 87.0032
2010-08-07 | 0:09 | 0 | 22.947 | 0 | 0 | 0 | 42.073 | 46.19 | 26.534 | 30.438 | 22.346 | 25.426 | 19.485 | 0 | 0 | 62.596 | 63.358 | 53.388 | 26.897 | 0 | 0 | 54.397 | 40.145 | [5 empty] | 0 | 11.635 | 9 | 0.92237 | 0.80155 | 0.098377 | 0 | 0.80155 | 86.9015
2010-08-07 | 0:10 | 0 | 22.981 | 0 | 1 | 0 | 41.683 | 46.2 | 26.931 | 28.182 | 22.356 | 25.389 | 19.445 | 0 | 0 | 62.539 | 63.39 | 53.307 | 26.931 | 0 | 0 | 54.408 | 40.155 | [5 empty] | 0 | 13.501 | 10 | 0.93402 | 0.81262 | 0.098849 | 0 | 0.81262 | 87.0032
2010-08-07 | 0:11 | 0 | 22.925 | 0 | 0 | 0 | 41.533 | 46.053 | 27.088 | 27.522 | 22.106 | 25.379 | 19.41 | 0 | 0 | 62.573 | 63.315 | 53.342 | 26.873 | 0 | 0 | 54.376 | 40.028 | [5 empty] | 0 | 14.011 | 11 | 0.94421 | 0.82231 | 0.099262 | 0 | 0.82231 | 87.0901
2010-08-07 | 0:12 | 0 | 22.959 | 0 | 0 | 0 | 41.449 | 45.854 | 27.243 | 27.628 | 22.187 | 25.438 | 19.397 | 0 | 0 | 62.605 | 63.367 | 53.353 | 26.931 | 0 | 0 | 54.429 | 39.992 | [5 empty] | 0 | 13.821 | 12 | 0.94799 | 0.82591 | 0.099415 | 0 | 0.82591 | 87.1219
2010-08-07 | 0:13 | 0 | 22.959 | 0 | 0 | 0 | 41.332 | 45.558 | 27.412 | 27.821 | 22.162 | 25.414 | 19.372 | 0 | 0 | 62.562 | 63.367 | 53.421 | 26.931 | 0 | 0 | 54.429 | 39.968 | [5 empty] | 0 | 13.511 | 13 | 0.95527 | 0.83283 | 0.09971 | 0 | 0.83283 | 87.1824
2010-08-07 | 0:14 | 0 | 22.925 | 0 | 0 | 0 | 41.179 | 45.042 | 27.547 | 27.981 | 22.032 | 25.379 | 19.337 | 0 | 0 | 62.53 | 63.336 | 53.365 | 26.919 | 0 | 0 | 54.376 | 39.911 | [5 empty] | 0 | 13.198 | 14 | 0.96547 | 0.84252 | 0.10012 | 0 | 0.84252 | 87.2655
2010-08-07 | 0:15 | 0 | 22.947 | 0 | 0 | 0 | 41.016 | 44.585 | 27.738 | 28.197 | 22.057 | 25.426 | 19.312 | 0 | 0 | 62.507 | 63.315 | 53.365 | 26.897 | 0 | 0 | 54.397 | 39.887 | [5 empty] | 0 | 12.819 | 15 | 0.97275 | 0.84944 | 0.10042 | 0 | 0.84944 | 87.3238
2010-08-07 | 0:16 | 0 | 22.976 | 0 | 0 | 0 | 40.856 | 44.192 | 27.866 | 28.515 | 22.302 | 25.409 | 19.342 | 0 | 0 | 62.557 | 63.342 | 53.419 | 26.949 | 0 | 0 | 54.427 | 39.916 | [5 empty] | 0 | 12.341 | 16 | 0.96401 | 0.84113 | 0.10006 | 0 | 0.84113 | 87.2537
2010-08-07 | 0:17 | 0 | 22.93 | 0 | 0 | 0 | 40.693 | 43.771 | 27.961 | 28.731 | 21.991 | 25.529 | 19.292 | 0 | 0 | 62.514 | 63.342 | 53.419 | 26.926 | 0 | 0 | 54.45 | 39.846 | [5 empty] | 0 | 11.962 | 17 | 0.97857 | 0.85497 | 0.10065 | 0 | 0.85497 | 87.3698
2010-08-07 | 0:18 | 0 | 22.954 | 0 | 0 | 0 | 40.456 | 43.276 | 27.961 | 28.925 | 22.037 | 25.575 | 19.292 | 0 | 0 | 62.514 | 63.365 | 53.372 | 26.949 | 0 | 0 | 54.427 | 39.822 | [5 empty] | 0 | 11.531 | 18 | 0.97857 | 0.85497 | 0.10065 | 0 | 0.85497 | 87.3698
2010-08-07 | 0:19 | 0 | 22.976 | 0 | 0 | 0 | 40.294 | 42.973 | 28.057 | 29.141 | 22.157 | 25.649 | 19.266 | 0 | 0 | 62.514 | 63.342 | 53.419 | 26.926 | 0 | 0 | 54.427 | 39.774 | [5 empty] | 0 | 11.153 | 19 | 0.98614 | 0.86217 | 0.10096 | 0 | 0.86217 | 87.4288
2010-08-07 | 0:20 | 0 | 22.976 | 0 | 0 | 0 | 39.588 | 43.793 | 27.961 | 28.805 | 21.917 | 25.624 | 19.194 | 0 | 0 | 62.491 | 63.342 | 53.395 | 26.926 | 0 | 0 | 54.404 | 39.681 | [5 empty] | 0 | 10.783 | 20 | 1.0071 | 0.8821 | 0.10181 | 0 | 0.8821 | 87.5876
2010-08-07 | 0:21 | 0 | 22.976 | 0 | 0 | 0 | 38.483 | 44.075 | 27.383 | 27.672 | 21.748 | 25.674 | 19.219 | 0 | 0 | 62.514 | 63.32 | 53.395 | 26.949 | 0 | 0 | 54.404 | 39.705 | [5 empty] | 0 | 10.811 | 21 | 0.99983 | 0.87518 | 0.10152 | 0 | 0.87518 | 87.5332
2010-08-07 | 0:22 | 0 | 22.976 | 0 | 1 | 0 | 37.966 | 43.231 | 27.696 | 26.853 | 21.701 | 25.698 | 19.168 | 0 | 0 | 62.491 | 63.342 | 53.372 | 26.926 | 0 | 0 | 54.427 | 39.681 | [5 empty] | 0 | 11.113 | 22 | 1.0147 | 0.8893 | 0.10212 | 0 | 0.8893 | 87.6433
2010-08-07 | 0:23 | 0 | 23.001 | 0 | 0 | 0 | 36.603 | 42.195 | 27.937 | 26.394 | 21.701 | 25.674 | 19.143 | 0 | 0 | 62.491 | 63.299 | 53.372 | 26.949 | 0 | 0 | 54.404 | 39.705 | [5 empty] | 0 | 10.209 | 23 | 1.022 | 0.89622 | 0.10241 | 0 | 0.89622 | 87.6961
2010-08-07 | 0:24 | 0 | 22.976 | 0 | 0 | 0 | 36.296 | 41.867 | 28.032 | 26.25 | 21.797 | 25.72 | 19.096 | 0 | 0 | 62.468 | 63.299 | 53.349 | 26.926 | 0 | 0 | 54.404 | 39.657 | [5 empty] | 0 | 10.046 | 24 | 1.0356 | 0.90923 | 0.10297 | 0 | 0.90923 | 87.7933
2010-08-07 | 0:25 | 0 | 22.944 | 0 | 0 | 0 | 36.289 | 41.719 | 28.025 | 26.171 | 21.356 | 25.642 | 19.085 | 0 | 0 | 62.439 | 63.269 | 53.365 | 26.917 | 0 | 0 | 54.373 | 39.602 | [5 empty] | 0 | 10.118 | 25 | 1.0388 | 0.91227 | 0.1031 | 0 | 0.91227 | 87.8157
2010-08-07 | 0:26 | 0 | 22.969 | 0 | 0 | 0 | 36.289 | 41.578 | 28.123 | 26.196 | 21.5 | 25.642 | 19.013 | 0 | 0 | 62.373 | 63.201 | 53.251 | 26.846 | 0 | 0 | 54.373 | 39.602 | [5 empty] | 0 | 10.093 | 26 | 1.0598 | 0.9322 | 0.10395 | 0 | 0.9322 | 87.9589
2010-08-07 | 0:27 | 0 | 23.001 | 0 | 0 | 0 | 36.32 | 41.42 | 28.251 | 26.299 | 21.436 | 25.72 | 19.045 | 0 | 0 | 62.425 | 63.276 | 53.349 | 26.949 | 0 | 0 | 54.38 | 39.612 | [5 empty] | 0 | 10.021 | 27 | 1.0505 | 0.92334 | 0.10357 | 0 | 0.92334 | 87.896
2010-08-07 | 0:28 | 0 | 22.976 | 0 | 0 | 0 | 36.275 | 41.255 | 28.371 | 26.348 | 21.363 | 25.72 | 19.045 | 0 | 0 | 62.402 | 63.276 | 53.372 | 26.949 | 0 | 0 | 54.38 | 39.588 | [5 empty] | 0 | 9.927 | 28 | 1.0505 | 0.92334 | 0.10357 | 0 | 0.92334 | 87.896
2010-08-07 | 0:29 | 0 | 22.969 | 0 | 0 | 0 | 36.172 | 40.99 | 28.533 | 26.34 | 21.427 | 25.666 | 19.038 | 0 | 0 | 62.373 | 63.224 | 53.318 | 26.917 | 0 | 0 | 54.35 | 39.485 | [5 empty] | 0 | 9.832 | 29 | 1.0525 | 0.92528 | 0.10365 | 0 | 0.92528 | 87.9099
2010-08-07 | 0:30 | 0 | 22.976 | 0 | 0 | 0 | 36.11 | 40.81 | 28.636 | 26.468 | 21.267 | 25.72 | 19.045 | 0 | 0 | 62.379 | 63.231 | 53.372 | 26.949 | 0 | 0 | 54.357 | 39.495 | [5 empty] | 0 | 9.642 | 30 | 1.0505 | 0.92334 | 0.10357 | 0 | 0.92334 | 87.896
2010-08-07 | 0:31 | 0 | 22.969 | 0 | 0 | 0 | 35.962 | 40.566 | 28.773 | 26.485 | 21.115 | 25.713 | 18.962 | 0 | 0 | 62.35 | 63.224 | 53.342 | 26.917 | 0 | 0 | 54.327 | 39.416 | [5 empty] | 0 | 9.477 | 31 | 1.0747 | 0.94632 | 0.10455 | 0 | 0.94632 | 88.057
2010-08-07 | 0:32 | 0 | 23.001 | 0 | 0 | 0 | 35.875 | 40.387 | 28.851 | 26.588 | 21.267 | 25.698 | 18.97 | 0 | 0 | 62.379 | 63.253 | 53.349 | 26.949 | 0 | 0 | 54.357 | 39.447 | [5 empty] | 0 | 9.287 | 32 | 1.0723 | 0.9441 | 0.10445 | 0 | 0.9441 | 88.0418
2010-08-07 | 0:33 | 0 | 23.001 | 0 | 0 | 0 | 35.452 | 40.834 | 28.709 | 26.564 | 21.123 | 25.674 | 18.97 | 0 | 0 | 62.357 | 63.253 | 53.349 | 26.973 | 0 | 0 | 54.336 | 39.423 | [5 empty] | 0 | 8.888 | 33 | 1.0723 | 0.9441 | 0.10445 | 0 | 0.9441 | 88.0418
2010-08-07 | 0:34 | 0 | 22.976 | 0 | 1 | 0 | 34.113 | 40.621 | 28.032 | 26.443 | 21.049 | 25.649 | 18.947 | 0 | 0 | 62.311 | 63.253 | 53.349 | 26.949 | 0 | 0 | 54.357 | 39.423 | [5 empty] | 0 | 7.67 | 34 | 1.079 | 0.95047 | 0.10473 | 0 | 0.95047 | 88.0853
2010-08-07 | 0:35 | 0 | 22.969 | 0 | 0 | 0 | 33.541 | 39.698 | 27.834 | 26.581 | 21.066 | 25.666 | 18.962 | 0 | 0 | 62.281 | 63.224 | 53.295 | 26.917 | 0 | 0 | 54.327 | 39.344 | [5 empty] | 0 | 6.96 | 35 | 1.0747 | 0.94632 | 0.10455 | 0 | 0.94632 | 88.057
2010-08-07 | 0:36 | 0 | 22.937 | 0 | 0 | 0 | 32.802 | 39.028 | 28.064 | 26.716 | 20.792 | 25.656 | 18.955 | 0 | 0 | 62.27 | 63.189 | 53.283 | 26.931 | 0 | 0 | 54.315 | 39.31 | [5 empty] | 0 | 6.086 | 36 | 1.0767 | 0.94826 | 0.10463 | 0 | 0.94826 | 88.0703
2010-08-07 | 0:37 | 0 | 22.93 | 0 | 0 | 0 | 32.563 | 38.765 | 28.155 | 26.711 | 20.931 | 25.602 | 18.925 | 0 | 0 | 62.22 | 63.162 | 53.255 | 26.855 | 0 | 0 | 54.31 | 39.282 | [5 empty] | 0 | 5.852 | 37 | 1.0854 | 0.95656 | 0.10498 | 0 | 0.95656 | 88.1265
2010-08-07 | 0:38 | 0 | 22.93 | 0 | 0 | 0 | 32.608 | 38.648 | 28.179 | 26.662 | 20.882 | 25.578 | 18.874 | 0 | 0 | 62.22 | 63.139 | 53.232 | 26.902 | 0 | 0 | 54.31 | 39.282 | [5 empty] | 0 | 5.946 | 38 | 1.1003 | 0.97068 | 0.10559 | 0 | 0.97068 | 88.22
2010-08-07 | 0:39 | 0 | 22.93 | 0 | 0 | 0 | 32.608 | 38.6 | 28.179 | 26.686 | 20.86 | 25.627 | 18.849 | 0 | 0 | 62.197 | 63.116 | 53.255 | 26.902 | 0 | 0 | 54.287 | 39.282 | [5 empty] | 0 | 5.922 | 39 | 1.1076 | 0.9776 | 0.10588 | 0 | 0.9776 | 88.2649
2010-08-07 | 0:40 | 0 | 22.93 | 0 | 0 | 0 | 32.656 | 38.507 | 28.275 | 26.662 | 20.787 | 25.627 | 18.899 | 0 | 0 | 62.197 | 63.139 | 53.255 | 26.902 | 0 | 0 | 54.31 | 39.212 | [5 empty] | 0 | 5.994 | 40 | 1.093 | 0.96376 | 0.10529 | 0 | 0.96376 | 88.1745
2010-08-07 | 0:41 | 0 | 22.93 | 0 | 0 | 0 | 32.656 | 38.389 | 28.395 | 26.637 | 20.811 | 25.578 | 18.874 | 0 | 0 | 62.153 | 63.116 | 53.211 | 26.902 | 0 | 0 | 54.31 | 39.164 | [5 empty] | 0 | 6.019 | 41 | 1.1003 | 0.97068 | 0.10559 | 0 | 0.97068 | 88.22
2010-08-07 | 0:42 | 0 | 22.908 | 0 | 0 | 0 | 32.584 | 38.318 | 28.395 | 26.637 | 20.738 | 25.627 | 18.874 | 0 | 0 | 62.108 | 63.116 | 53.255 | 26.902 | 0 | 0 | 54.287 | 39.141 | [5 empty] | 0 | 5.947 | 42 | 1.1003 | 0.97068 | 0.10559 | 0 | 0.97068 | 88.22
2010-08-07 | 0:43 | 0 | 22.876 | 0 | 0 | 0 | 32.553 | 38.145 | 28.533 | 26.581 | 20.61 | 25.571 | 18.842 | 0 | 0 | 62.101 | 63.064 | 53.181 | 26.824 | 0 | 0 | 54.233 | 39.086 | [5 empty] | 0 | 5.972 | 43 | 1.1096 | 0.97953 | 0.10596 | 0 | 0.97953 | 88.2774
2010-08-07 | 0:44 | 0 | 22.898 | 0 | 0 | 0 | 32.483 | 38.052 | 28.604 | 26.605 | 20.706 | 25.571 | 18.842 | 0 | 0 | 62.101 | 63.064 | 53.225 | 26.846 | 0 | 0 | 54.233 | 39.086 | [5 empty] | 0 | 5.878 | 44 | 1.1096 | 0.97953 | 0.10596 | 0 | 0.97953 | 88.2774
2010-08-07 | 0:45 | 0 | 22.908 | 0 | 0 | 0 | 32.466 | 37.894 | 28.758 | 26.613 | 20.642 | 25.578 | 18.899 | 0 | 0 | 62.131 | 63.071 | 53.211 | 26.902 | 0 | 0 | 54.287 | 39.117 | [5 empty] | 0 | 5.853 | 45 | 1.093 | 0.96376 | 0.10529 | 0 | 0.96376 | 88.1745
2010-08-07 | 0:46 | 0 | 22.93 | 0 | 0 | 0 | 32.154 | 38.177 | 28.66 | 26.637 | 20.691 | 25.553 | 18.947 | 0 | 0 | 62.131 | 63.116 | 53.232 | 26.902 | 0 | 0 | 54.264 | 39.093 | [5 empty] | 0 | 5.517 | 46 | 1.079 | 0.95047 | 0.10473 | 0 | 0.95047 | 88.0853
2010-08-07 | 0:47 | 0 | 22.908 | 0 | 1 | 0 | 31.262 | 37.873 | 28.275 | 26.806 | 20.546 | 25.627 | 18.947 | 0 | 0 | 62.108 | 63.071 | 53.232 | 26.877 | 0 | 0 | 54.287 | 39.093 | [5 empty] | 0 | 4.456 | 47 | 1.079 | 0.95047 | 0.10473 | 0 | 0.95047 | 88.0853
2010-08-07 | 0:48 | 0 | 22.93 | 0 | 0 | 0 | 30.732 | 37.026 | 28.179 | 26.902 | 20.522 | 25.553 | 18.925 | 0 | 0 | 62.085 | 63.048 | 53.232 | 26.877 | 0 | 0 | 54.264 | 39.071 | [5 empty] | 0 | 3.83 | 48 | 1.0854 | 0.95656 | 0.10498 | 0 | 0.95656 | 88.1265
2010-08-07 | 0:49 | 0 | 22.898 | 0 | 0 | 0 | 30.266 | 36.478 | 28.219 | 27.039 | 20.49 | 25.497 | 18.892 | 0 | 0 | 62.055 | 62.998 | 53.181 | 26.846 | 0 | 0 | 54.233 | 39.062 | [5 empty] | 0 | 3.227 | 49 | 1.095 | 0.96569 | 0.10537 | 0 | 0.96569 | 88.1873
2010-08-07 | 0:50 | 0 | 22.898 | 0 | 0 | 0 | 30.17 | 36.289 | 28.243 | 27.064 | 20.465 | 25.546 | 18.915 | 0 | 0 | 61.966 | 62.952 | 53.111 | 26.799 | 0 | 0 | 54.233 | 38.992 | [5 empty] | 0 | 3.106 | 50 | 1.0884 | 0.95933 | 0.1051 | 0 | 0.95933 | 88.145
2010-08-07 | 0:51 | 0 | 22.876 | 0 | 0 | 0 | 30.195 | 36.22 | 28.219 | 27.064 | 20.561 | 25.571 | 18.965 | 0 | 0 | 62.032 | 62.998 | 53.157 | 26.846 | 0 | 0 | 54.257 | 38.992 | [5 empty] | 0 | 3.131 | 51 | 1.0738 | 0.94549 | 0.10451 | 0 | 0.94549 | 88.0513
2010-08-07 | 0:52 | 0 | 22.898 | 0 | 0 | 0 | 30.22 | 36.127 | 28.292 | 27.039 | 20.561 | 25.521 | 18.915 | 0 | 0 | 62.01 | 62.975 | 53.134 | 26.824 | 0 | 0 | 54.233 | 38.944 | [5 empty] | 0 | 3.181 | 52 | 1.0884 | 0.95933 | 0.1051 | 0 | 0.95933 | 88.145
2010-08-07 | 0:53 | 0 | 22.93 | 0 | 0 | 0 | 30.251 | 36.11 | 28.349 | 27.047 | 20.451 | 25.553 | 18.947 | 0 | 0 | 62.039 | 63.027 | 53.164 | 26.855 | 0 | 0 | 54.287 | 38.954 | [5 empty] | 0 | 3.204 | 53 | 1.079 | 0.95047 | 0.10473 | 0 | 0.95047 | 88.0853
2010-08-07 | 0:54 | 0 | 22.93 | 0 | 0 | 0 | 30.273 | 36.062 | 28.42 | 26.998 | 20.642 | 25.553 | 18.972 | 0 | 0 | 62.039 | 62.982 | 53.164 | 26.877 | 0 | 0 | 54.233 | 38.923 | [5 empty] | 0 | 3.275 | 54 | 1.0718 | 0.94355 | 0.10443 | 0 | 0.94355 | 88.038
2010-08-07 | 0:55 | 0 | 22.898 | 0 | 0 | 0 | 30.242 | 35.938 | 28.533 | 26.919 | 20.394 | 25.45 | 18.94 | 0 | 0 | 61.966 | 62.975 | 53.111 | 26.846 | 0 | 0 | 54.233 | 38.968 | [5 empty] | 0 | 3.323 | 55 | 1.0811 | 0.95241 | 0.10481 | 0 | 0.95241 | 88.0985
2010-08-07 | 0:56 | 0 | 22.935 | 0 | 0 | 0 | 30.232 | 35.88 | 28.594 | 26.931 | 20.478 | 25.485 | 18.902 | 0 | 0 | 61.98 | 62.989 | 53.148 | 26.858 | 0 | 0 | 54.271 | 38.98 | [5 empty] | 0 | 3.301 | 56 | 1.0921 | 0.96293 | 0.10526 | 0 | 0.96293 | 88.169
2010-08-07 | 0:57 | 0 | 22.967 | 0 | 0 | 0 | 30.215 | 35.84 | 28.746 | 26.988 | 20.414 | 25.421 | 18.935 | 0 | 0 | 62.01 | 62.996 | 53.199 | 26.868 | 0 | 0 | 54.278 | 38.918 | [5 empty] | 0 | 3.227 | 57 | 1.0825 | 0.95379 | 0.10487 | 0 | 0.95379 | 88.1078
2010-08-07 | 0:58 | 0 | 22.935 | 0 | 0 | 0 | 30.134 | 35.715 | 28.785 | 26.931 | 20.358 | 25.414 | 18.854 | 0 | 0 | 61.98 | 62.943 | 53.125 | 26.811 | 0 | 0 | 54.224 | 38.863 | [5 empty] | 0 | 3.203 | 58 | 1.1061 | 0.97621 | 0.10582 | 0 | 0.97621 | 88.256
2010-08-07 | 0:59 | 0 | 22.91 | 0 | 0 | 0 | 29.967 | 35.926 | 28.714 | 26.931 | 20.286 | 25.365 | 18.854 | 0 | 0 | 61.934 | 62.943 | 53.125 | 26.858 | 0 | 0 | 54.247 | 38.842 | [5 empty] | 0 | 3.036 | 59 | 1.1061 | 0.97621 | 0.10582 | 0 | 0.97621 | 88.256
2010-08-07 | 1:00 | 0 | 22.91 | 0 | 1 | 0 | 29.653 | 35.598 | 28.329 | 27.076 | 20.286 | 25.342 | 18.879 | 0 | 0 | 61.934 | 62.943 | 53.125 | 26.836 | 0 | 0 | 54.224 | 38.842 | [5 empty] | 0 | 2.577 | 60 | 1.0988 | 0.96929 | 0.10553 | 0 | 0.96929 | 88.2109
2010-08-07 | 1:01 | 0 | 22.91 | 0 | 0 | 0 | 29.388 | 34.727 | 28.111 | 27.172 | 20.333 | 25.318 | 18.879 | 0 | 0 | 61.957 | 62.943 | 53.101 | 26.836 | 0 | 0 | 54.224 | 38.842 | [5 empty] | 0 | 2.216 | 61 | 1.0988 | 0.96929 | 0.10553 | 0 | 0.96929 | 88.2109
2010-08-07 | 1:02 | 0 | 22.91 | 0 | 0 | 0 | 29.123 | 34.024 | 28.086 | 27.245 | 20.453 | 25.293 | 18.829 | 0 | 0 | 61.934 | 62.92 | 53.055 | 26.836 | 0 | 0 | 54.201 | 38.863 | [5 empty] | 0 | 1.878 | 62 | 1.1134 | 0.98313 | 0.10612 | 0 | 0.98313 | 88.3004
2010-08-07 | 1:03 | 0 | 22.91 | 0 | 0 | 0 | 29.028 | 33.835 | 28.086 | 27.267 | 20.407 | 25.293 | 18.854 | 0 | 0 | 61.934 | 62.897 | 53.078 | 26.858 | 0 | 0 | 54.201 | 38.863 | [5 empty] | 0 | 1.761 | 63 | 1.1061 | 0.97621 | 0.10582 | 0 | 0.97621 | 88.256
2010-08-07 | 1:04 | 0 | 22.881 | 0 | 0 | 0 | 28.974 | 33.737 | 28.035 | 27.216 | 20.304 | 25.215 | 18.799 | 0 | 0 | 61.884 | 62.87 | 53.097 | 26.806 | 0 | 0 | 54.173 | 38.765 | [5 empty] | 0 | 1.758 | 64 | 1.1221 | 0.99144 | 0.10647 | 0 | 0.99144 | 88.353
2010-08-07 | 1:05 | 0 | 22.91 | 0 | 0 | 0 | 29.003 | 33.718 | 28.111 | 27.221 | 20.286 | 25.244 | 18.854 | 0 | 0 | 61.866 | 62.877 | 53.078 | 26.836 | 0 | 0 | 54.201 | 38.77 | [5 empty] | 0 | 1.782 | 65 | 1.1061 | 0.97621 | 0.10582 | 0 | 0.97621 | 88.256
2010-08-07 | 1:06 | 0 | 22.91 | 0 | 0 | 0 | 28.979 | 33.718 | 28.111 | 27.196 | 20.358 | 25.244 | 18.854 | 0 | 0 | 61.889 | 62.877 | 53.078 | 26.858 | 0 | 0 | 54.18 | 38.77 | [5 empty] | 0 | 1.783 | 66 | 1.1061 | 0.97621 | 0.10582 | 0 | 0.97621 | 88.256
2010-08-07 | 1:07 | 0 | 22.905 | 0 | 0 | 0 | 28.949 | 33.641 | 28.202 | 27.167 | 20.156 | 25.215 | 18.799 | 0 | 0 | 61.839 | 62.849 | 53.05 | 26.828 | 0 | 0 | 54.173 | 38.717 | [5 empty] | 0 | 1.782 | 67 | 1.1221 | 0.99144 | 0.10647 | 0 | 0.99144 | 88.353
2010-08-07 | 1:08 | 0 | 22.91 | 0 | 0 | 0 | 29.003 | 33.646 | 28.305 | 27.172 | 20.187 | 25.244 | 18.902 | 0 | 0 | 61.866 | 62.877 | 53.078 | 26.858 | 0 | 0 | 54.201 | 38.7 | [5 empty] | 0 | 1.831 | 68 | 1.0921 | 0.96293 | 0.10526 | 0 | 0.96293 | 88.169
2010-08-07 | 1:09 | 0 | 22.91 | 0 | 0 | 0 | 28.954 | 33.601 | 28.4 | 27.123 | 20.333 | 25.22 | 18.854 | 0 | 0 | 61.845 | 62.831 | 53.055 | 26.858 | 0 | 0 | 54.18 | 38.7 | [5 empty] | 0 | 1.831 | 69 | 1.1061 | 0.97621 | 0.10582 | 0 | 0.97621 | 88.256
2010-08-07 | 1:10 | 0 | 22.881 | 0 | 0 | 0 | 28.876 | 33.524 | 28.444 | 27.071 | 20.207 | 25.19 | 18.849 | 0 | 0 | 61.795 | 62.804 | 53.05 | 26.828 | 0 | 0 | 54.173 | 38.693 | [5 empty] | 0 | 1.805 | 70 | 1.1076 | 0.9776 | 0.10588 | 0 | 0.9776 | 88.2649
2010-08-07 | 1:11 | 0 | 22.886 | 0 | 0 | 0 | 28.905 | 33.483 | 28.569 | 27.076 | 20.382 | 25.198 | 18.879 | 0 | 0 | 61.823 | 62.831 | 53.055 | 26.858 | 0 | 0 | 54.18 | 38.7 | [5 empty] | 0 | 1.829 | 71 | 1.0988 | 0.96929 | 0.10553 | 0 | 0.96929 | 88.2109
2010-08-07 | 1:12 | 0 | 22.881 | 0 | 1 | 0 | 28.756 | 33.689 | 28.42 | 27.093 | 20.131 | 25.19 | 18.799 | 0 | 0 | 61.795 | 62.804 | 53.073 | 26.853 | 0 | 0 | 54.196 | 38.648 | [5 empty] | 0 | 1.663 | 72 | 1.1221 | 0.99144 | 0.10647 | 0 | 0.99144 | 88.353
2010-08-07 | 1:13 | 0 | 22.91 | 0 | 0 | 0 | 28.761 | 33.388 | 28.015 | 27.172 | 20.262 | 25.173 | 18.902 | 0 | 0 | 61.823 | 62.831 | 53.055 | 26.836 | 0 | 0 | 54.201 | 38.653 | [5 empty] | 0 | 1.589 | 73 | 1.0921 | 0.96293 | 0.10526 | 0 | 0.96293 | 88.169
2010-08-07 | 1:14 | 0 | 22.881 | 0 | 0 | 0 | 28.66 | 32.49 | 27.647 | 27.311 | 20.257 | 25.144 | 18.897 | 0 | 0 | 61.795 | 62.781 | 53.003 | 26.828 | 0 | 0 | 54.152 | 38.6 | [5 empty] | 0 | 1.349 | 74 | 1.0936 | 0.96431 | 0.10532 | 0 | 0.96431 | 88.1781
2010-08-07 | 1:15 | 0 | 22.881 | 0 | 1 | 0 | 28.466 | 31.816 | 27.601 | 27.383 | 20.156 | 25.119 | 18.849 | 0 | 0 | 61.772 | 62.781 | 52.982 | 26.806 | 0 | 0 | 54.152 | 38.552 | [5 empty] | 0 | 1.083 | 75 | 1.1076 | 0.9776 | 0.10588 | 0 | 0.9776 | 88.2649
2010-08-07 | 1:16 | 0 | 22.861 | 0 | 0 | 0 | 28.376 | 31.627 | 27.532 | 27.341 | 20.038 | 25.075 | 18.829 | 0 | 0 | 61.777 | 62.74 | 52.985 | 26.787 | 0 | 0 | 54.133 | 38.581 | [5 empty] | 0 | 1.035 | 76 | 1.1134 | 0.98313 | 0.10612 | 0 | 0.98313 | 88.3004
2010-08-07 | 1:17 | 0 | 22.861 | 0 | 0 | 0 | 28.376 | 31.578 | 27.557 | 27.363 | 20.111 | 25.1 | 18.804 | 0 | 0 | 61.708 | 62.717 | 52.94 | 26.787 | 0 | 0 | 54.11 | 38.533 | [5 empty] | 0 | 1.013 | 77 | 1.1207 | 0.99005 | 0.10641 | 0 | 0.99005 | 88.3443
2010-08-07 | 1:18 | 0 | 22.837 | 0 | 0 | 0 | 28.302 | 31.578 | 27.532 | 27.341 | 19.988 | 25.149 | 18.829 | 0 | 0 | 61.708 | 62.717 | 52.964 | 26.809 | 0 | 0 | 54.086 | 38.511 | [5 empty] | 0 | 0.961 | 78 | 1.1134 | 0.98313 | 0.10612 | 0 | 0.98313 | 88.3004
2010-08-07 | 1:19 | 0 | 22.861 | 0 | 0 | 0 | 28.302 | 31.556 | 27.628 | 27.267 | 20.013 | 25.075 | 18.877 | 0 | 0 | 61.731 | 62.717 | 52.94 | 26.787 | 0 | 0 | 54.133 | 38.511 | [5 empty] | 0 | 1.035 | 79 | 1.0994 | 0.96985 | 0.10555 | 0 | 0.96985 | 88.2146
2010-08-07 | 1:20 | 0 | 22.832 | 0 | 0 | 0 | 28.251 | 31.502 | 27.696 | 27.238 | 19.933 | 25.021 | 18.922 | 0 | 0 | 61.661 | 62.669 | 52.889 | 26.757 | 0 | 0 | 54.082 | 38.483 | [5 empty] | 0 | 1.013 | 80 | 1.0863 | 0.95739 | 0.10502 | 0 | 0.95739 | 88.132
2010-08-07 | 1:21 | 0 | 22.886 | 0 | 0 | 0 | 28.28 | 31.507 | 27.772 | 27.243 | 20.038 | 25.075 | 18.927 | 0 | 0 | 61.688 | 62.697 | 52.917 | 26.787 | 0 | 0 | 54.086 | 38.464 | [5 empty] | 0 | 1.037 | 81 | 1.0849 | 0.95601 | 0.10496 | 0 | 0.95601 | 88.1228
2010-08-07 | 1:22 | 0 | 22.886 | 0 | 0 | 0 | 28.231 | 31.507 | 27.871 | 27.196 | 20.089 | 25.075 | 18.902 | 0 | 0 | 61.688 | 62.697 | 52.917 | 26.787 | 0 | 0 | 54.11 | 38.44 | [5 empty] | 0 | 1.035 | 82 | 1.0921 | 0.96293 | 0.10526 | 0 | 0.96293 | 88.169
2010-08-07 | 1:23 | 0 | 22.832 | 0 | 0 | 0 | 28.177 | 31.453 | 27.912 | 27.142 | 20.131 | 25.046 | 18.947 | 0 | 0 | 61.615 | 62.646 | 52.889 | 26.757 | 0 | 0 | 54.058 | 38.459 | [5 empty] | 0 | 1.035 | 83 | 1.079 | 0.95047 | 0.10473 | 0 | 0.95047 | 88.0853
2010-08-07 | 1:24 | 0 | 22.886 | 0 | 0 | 0 | 28.182 | 31.458 | 28.086 | 27.147 | 20.111 | 25.051 | 18.977 | 0 | 0 | 61.665 | 62.674 | 52.94 | 26.787 | 0 | 0 | 54.063 | 38.488 | [5 empty] | 0 | 1.035 | 84 | 1.0703 | 0.94217 | 0.10437 | 0 | 0.94217 | 88.0285
2010-08-07 | 1:25 | 0 | 22.832 | 0 | 0 | 0 | 28.057 | 31.647 | 27.961 | 27.093 | 20.058 | 25.021 | 18.821 | 0 | 0 | 61.615 | 62.646 | 52.912 | 26.757 | 0 | 0 | 54.035 | 38.411 | [5 empty] | 0 | 0.964 | 85 | 1.1157 | 0.98535 | 0.10621 | 0 | 0.98535 | 88.3145
2010-08-07 | 1:26 | 0 | 22.807 | 0 | 0 | 0 | 28.177 | 31.406 | 27.432 | 27.213 | 20.106 | 25.046 | 18.922 | 0 | 0 | 61.615 | 62.646 | 52.889 | 26.757 | 0 | 0 | 54.035 | 38.387 | [5 empty] | 0 | 0.964 | 86 | 1.0863 | 0.95739 | 0.10502 | 0 | 0.95739 | 88.132
2010-08-07 | 1:27 | 0 | 22.837 | 0 | 0 | 0 | 28.182 | 30.712 | 27.196 | 27.316 | 20.111 | 25.026 | 18.902 | 0 | 0 | 61.642 | 62.651 | 52.894 | 26.787 | 0 | 0 | 54.063 | 38.416 | [5 empty] | 0 | 0.866 | 87 | 1.0921 | 0.96293 | 0.10526 | 0 | 0.96293 | 88.169
2010-08-07 | 1:28 | 0 | 22.886 | 0 | 1 | 0 | 28.086 | 30.207 | 27.074 | 27.412 | 20.237 | 25.075 | 18.877 | 0 | 0 | 61.665 | 62.651 | 52.894 | 26.787 | 0 | 0 | 54.063 | 38.394 | [5 empty] | 0 | 0.674 | 88 | 1.0994 | 0.96985 | 0.10555 | 0 | 0.96985 | 88.2146
2010-08-07 | 1:29 | 0 | 22.861 | 0 | 0 | 0 | 28.015 | 30.109 | 27.074 | 27.412 | 20.26 | 25.051 | 18.902 | 0 | 0 | 61.642 | 62.628 | 52.87 | 26.762 | 0 | 0 | 54.086 | 38.416 | [5 empty] | 0 | 0.603 | 89 | 1.0921 | 0.96293 | 0.10526 | 0 | 0.96293 | 88.169
2010-08-07 | 1:30 | 0 | 22.832 | 0 | 0 | 0 | 27.937 | 30.033 | 27.044 | 27.334 | 20.229 | 24.997 | 18.872 | 0 | 0 | 61.569 | 62.578 | 52.842 | 26.733 | 0 | 0 | 54.035 | 38.342 | [5 empty] | 0 | 0.603 | 90 | 1.1009 | 0.97123 | 0.10561 | 0 | 0.97123 | 88.2236
2010-08-07 | 1:31 | 0 | 22.807 | 0 | 0 | 0 | 27.937 | 30.009 | 27.093 | 27.262 | 20.207 | 24.975 | 18.847 | 0 | 0 | 61.569 | 62.578 | 52.819 | 26.733 | 0 | 0 | 54.035 | 38.366 | [5 empty] | 0 | 0.675 | 91 | 1.1082 | 0.97815 | 0.10591 | 0 | 0.97815 | 88.2685
2010-08-07 | 1:32 | 0 | 22.807 | 0 | 0 | 0 | 27.912 | 30.009 | 27.167 | 27.262 | 20.033 | 24.975 | 18.749 | 0 | 0 | 61.569 | 62.578 | 52.842 | 26.757 | 0 | 0 | 54.035 | 38.387 | [5 empty] | 0 | 0.65 | 92 | 1.1367 | 1.0053 | 0.10706 | 0 | 1.0053 | 88.4389
2010-08-07 | 1:33 | 0 | 22.832 | 0 | 0 | 0 | 27.888 | 29.984 | 27.262 | 27.238 | 20.008 | 24.997 | 18.799 | 0 | 0 | 61.546 | 62.578 | 52.819 | 26.733 | 0 | 0 | 54.012 | 38.366 | [5 empty] | 0 | 0.65 | 93 | 1.1221 | 0.99144 | 0.10647 | 0 | 0.99144 | 88.353
2010-08-07 | 1:34 | 0 | 22.807 | 0 | 0 | 0 | 27.863 | 30.009 | 27.311 | 27.213 | 19.983 | 24.975 | 18.723 | 0 | 0 | 61.546 | 62.555 | 52.819 | 26.733 | 0 | 0 | 54.035 | 38.318 | [5 empty] | 0 | 0.65 | 94 | 1.1443 | 1.0125 | 0.10737 | 0 | 1.0125 | 88.4826
2010-08-07 | 1:35 | 0 | 22.8 | 0 | 0 | 0 | 27.785 | 29.952 | 27.375 | 27.181 | 19.95 | 24.943 | 18.716 | 0 | 0 | 61.496 | 62.525 | 52.789 | 26.701 | 0 | 0 | 54.005 | 38.287 | [5 empty] | 0 | 0.604 | 95 | 1.1463 | 1.0144 | 0.10745 | 0 | 1.0144 | 88.4943
2010-08-07 | 1:36 | 0 | 22.834 | 0 | 0 | 0 | 27.77 | 29.962 | 27.505 | 27.169 | 20.011 | 24.977 | 18.776 | 0 | 0 | 61.528 | 62.539 | 52.8 | 26.76 | 0 | 0 | 54.016 | 38.275 | [5 empty] | 0 | 0.601 | 96 | 1.1288 | 0.9978 | 0.10674 | 0 | 0.9978 | 88.3928
2010-08-07 | 1:37 | 0 | 22.812 | 0 | 0 | 0 | 27.77 | 29.962 | 27.603 | 27.145 | 19.96 | 24.953 | 18.676 | 0 | 0 | 61.528 | 62.539 | 52.8 | 26.735 | 0 | 0 | 54.016 | 38.275 | [5 empty] | 0 | 0.625 | 97 | 1.1579 | 1.0255 | 0.10792 | 0 | 1.0255 | 88.5603
2010-08-07 | 1:38 | 0 | 22.834 | 0 | 0 | 0 | 27.723 | 30.205 | 27.505 | 27.169 | 20.011 | 25.002 | 18.653 | 0 | 0 | 61.508 | 62.539 | 52.824 | 26.76 | 0 | 0 | 54.016 | 38.275 | [5 empty] | 0 | 0.554 | 98 | 1.1646 | 1.0318 | 0.10819 | 0 | 1.0318 | 88.5977
2010-08-07 | 1:39 | 0 | 22.834 | 0 | 0 | 0 | 27.868 | 30.082 | 27.049 | 27.194 | 20.061 | 24.928 | 18.653 | 0 | 0 | 61.485 | 62.539 | 52.8 | 26.735 | 0 | 0 | 53.993 | 38.251 | [5 empty] | 0 | 0.674 | 99 | 1.1646 | 1.0318 | 0.10819 | 0 | 1.0318 | 88.5977
2010-08-07 | 1:40 | 0 | 22.834 | 0 | 0 | 0 | 27.89 | 29.531 | 26.76 | 27.216 | 19.96 | 24.977 | 18.628 | 0 | 0 | 61.485 | 62.516 | 52.8 | 26.711 | 0 | 0 | 53.97 | 38.275 | [5 empty] | 0 | 0.674 | 100 | 1.1719 | 1.0388 | 0.10849 | 0 | 1.0388 | 88.6378
2010-08-07 | 1:41 | 0 | 22.812 | 0 | 1 | 0 | 27.844 | 29.192 | 26.662 | 27.169 | 19.913 | 24.953 | 18.603 | 0 | 0 | 61.508 | 62.516 | 52.8 | 26.711 | 0 | 0 | 53.97 | 38.275 | [5 empty] | 0 | 0.675 | 101 | 1.1792 | 1.0457 | 0.10878 | 0 | 1.0457 | 88.6774
2010-08-07 | 1:42 | 0 | 22.812 | 0 | 0 | 0 | 27.77 | 29.097 | 26.64 | 27.194 | 19.862 | 25.002 | 18.53 | 0 | 0 | 61.462 | 62.493 | 52.8 | 26.711 | 0 | 0 | 53.97 | 38.251 | [5 empty] | 0 | 0.576 | 102 | 1.2005 | 1.0659 | 0.10965 | 0 | 1.0659 | 88.7903
2010-08-07 | 1:43 | 0 | 22.802 | 0 | 0 | 0 | 27.716 | 29.016 | 26.654 | 27.064 | 19.804 | 24.896 | 18.52 | 0 | 0 | 61.478 | 62.464 | 52.749 | 26.679 | 0 | 0 | 53.963 | 38.172 | [5 empty] | 0 | 0.652 | 103 | 1.2034 | 1.0687 | 0.10976 | 0 | 1.0687 | 88.8055
2010-08-07 | 1:44 | 0 | 22.859 | 0 | 0 | 0 | 27.723 | 29.072 | 26.711 | 27.145 | 19.938 | 24.977 | 18.505 | 0 | 0 | 61.485 | 62.493 | 52.756 | 26.735 | 0 | 0 | 53.97 | 38.227 | [5 empty] | 0 | 0.578 | 104 | 1.2077 | 1.0728 | 0.10994 | 0 | 1.0728 | 88.8281
2010-08-07 | 1:45 | 0 | 22.859 | 0 | 0 | 0 | 27.699 | 29.072 | 26.806 | 27.071 | 19.938 | 24.928 | 18.552 | 0 | 0 | 61.462 | 62.471 | 52.733 | 26.711 | 0 | 0 | 53.97 | 38.275 | [5 empty] | 0 | 0.628 | 105 | 1.1941 | 1.0598 | 0.10939 | 0 | 1.0598 | 88.7567
2010-08-07 | 1:46 | 0 | 22.827 | 0 | 0 | 0 | 27.642 | 29.016 | 26.824 | 27.039 | 19.779 | 24.921 | 18.397 | 0 | 0 | 61.41 | 62.441 | 52.702 | 26.703 | 0 | 0 | 53.939 | 38.244 | [5 empty] | 0 | 0.603 | 106 | 1.2392 | 1.1027 | 0.11122 | 0 | 1.1027 | 88.9861
2010-08-07 | 1:47 | 0 | 22.827 | 0 | 0 | 0 | 27.571 | 29.016 | 26.897 | 27.017 | 19.779 | 24.921 | 18.397 | 0 | 0 | 61.41 | 62.441 | 52.702 | 26.654 | 0 | 0 | 53.939 | 38.265 | [5 empty] | 0 | 0.554 | 107 | 1.2392 | 1.1027 | 0.11122 | 0 | 1.1027 | 88.9861
2010-08-07 | 1:48 | 0 | 22.827 | 0 | 0 | 0 | 27.547 | 29.04 | 27.017 | 26.968 | 19.681 | 24.896 | 18.371 | 0 | 0 | 61.41 | 62.441 | 52.702 | 26.703 | 0 | 0 | 53.939 | 38.244 | [5 empty] | 0 | 0.579 | 108 | 1.2468 | 1.1099 | 0.11152 | 0 | 1.1099 | 89.023
2010-08-07 | 1:49 | 0 | 22.802 | 0 | 0 | 0 | 27.522 | 29.016 | 27.088 | 26.968 | 19.631 | 24.896 | 18.397 | 0 | 0 | 61.387 | 62.395 | 52.702 | 26.703 | 0 | 0 | 53.939 | 38.244 | [5 empty] | 0 | 0.554 | 109 | 1.2392 | 1.1027 | 0.11122 | 0 | 1.1027 | 88.9861
2010-08-07 | 1:50 | 0 | 22.802 | 0 | 0 | 0 | 27.498 | 28.991 | 27.208 | 26.944 | 19.804 | 24.921 | 18.397 | 0 | 0 | 61.387 | 62.395 | 52.726 | 26.703 | 0 | 0 | 53.939 | 38.22 | [5 empty] | 0 | 0.554 | 110 | 1.2392 | 1.1027 | 0.11122 | 0 | 1.1027 | 88.9861
2010-08-07 | 1:51 | 0 | 22.802 | 0 | 0 | 0 | 27.449 | 29.28 | 27.113 | 26.944 | 19.757 | 24.921 | 18.447 | 0 | 0 | 61.366 | 62.418 | 52.702 | 26.728 | 0 | 0 | 53.963 | 38.22 | [5 empty] | 0 | 0.505 | 111 | 1.2246 | 1.0889 | 0.11063 | 0 | 1.0889 | 88.914
2010-08-07 | 1:52 | 0 | 22.827 | 0 | 0 | 0 | 27.692 | 29.209 | 26.63 | 26.919 | 19.732 | 24.921 | 18.447 | 0 | 0 | 61.41 | 62.395 | 52.702 | 26.679 | 0 | 0 | 53.918 | 38.22 | [5 empty] | 0 | 0.773 | 112 | 1.2246 | 1.0889 | 0.11063 | 0 | 1.0889 | 88.914
2010-08-07 | 1:53 | 0 | 22.802 | 0 | 1 | 0 | 27.692 | 28.8 | 26.343 | 26.919 | 19.804 | 24.896 | 18.497 | 0 | 0 | 61.366 | 62.395 | 52.679 | 26.703 | 0 | 0 | 53.918 | 38.196 | [5 empty] | 0 | 0.773 | 113 | 1.2101 | 1.075 | 0.11004 | 0 | 1.075 | 88.8401
2010-08-07 | 1:54 | 0 | 22.802 | 0 | 0 | 0 | 27.667 | 28.51 | 26.245 | 26.873 | 19.779 | 24.872 | 18.52 | 0 | 0 | 61.387 | 62.375 | 52.656 | 26.679 | 0 | 0 | 53.918 | 38.196 | [5 empty] | 0 | 0.794 | 114 | 1.2034 | 1.0687 | 0.10976 | 0 | 1.0687 | 88.8055
2010-08-07 | 1:55 | 0 | 22.802 | 0 | 0 | 0 | 27.593 | 28.437 | 26.245 | 26.799 | 19.757 | 24.847 | 18.497 | 0 | 0 | 61.387 | 62.375 | 52.679 | 26.679 | 0 | 0 | 53.939 | 38.196 | [5 empty] | 0 | 0.794 | 115 | 1.2101 | 1.075 | 0.11004 | 0 | 1.075 | 88.8401
2010-08-07 | 1:56 | 0 | 22.8 | 0 | 0 | 0 | 27.544 | 28.459 | 26.242 | 26.797 | 19.654 | 24.918 | 18.444 | 0 | 0 | 61.339 | 62.37 | 52.653 | 26.676 | 0 | 0 | 53.914 | 38.193 | [5 empty] | 0 | 0.747 | 116 | 1.2255 | 1.0897 | 0.11066 | 0 | 1.0897 | 88.9184
2010-08-07 | 1:57 | 0 | 22.746 | 0 | 0 | 0 | 27.49 | 28.43 | 26.262 | 26.743 | 19.649 | 24.84 | 18.414 | 0 | 0 | 61.334 | 62.32 | 52.602 | 26.647 | 0 | 0 | 53.886 | 38.141 | [5 empty] | 0 | 0.747 | 117 | 1.2342 | 1.098 | 0.11101 | 0 | 1.098 | 88.9618
2010-08-07 | 1:58 | 0 | 22.746 | 0 | 0 | 0 | 27.466 | 28.381 | 26.358 | 26.718 | 19.598 | 24.84 | 18.389 | 0 | 0 | 61.289 | 62.32 | 52.578 | 26.671 | 0 | 0 | 53.886 | 38.141 | [5 empty] | 0 | 0.748 | 118 | 1.2415 | 1.1049 | 0.11131 | 0 | 1.1049 | 88.9975
2010-08-07 | 1:59 | 0 | 22.8 | 0 | 0 | 0 | 27.471 | 28.434 | 26.461 | 26.725 | 19.679 | 24.869 | 18.346 | 0 | 0 | 61.316 | 62.347 | 52.606 | 26.701 | 0 | 0 | 53.937 | 38.169 | [5 empty] | 0 | 0.746 | 119 | 1.254 | 1.1168 | 0.11182 | 0 | 1.1168 | 89.058
2010-08-07 | 2:00 | 0 | 22.8 | 0 | 0 | 0 | 27.422 | 28.434 | 26.603 | 26.725 | 19.777 | 24.869 | 18.346 | 0 | 0 | 61.316 | 62.347 | 52.606 | 26.701 | 0 | 0 | 53.914 | 38.145 | [5 empty] | 0 | 0.697 | 120 | 1.254 | 1.1168 | 0.11182 | 0 | 1.1168 | 89.058
2010-08-07 | 2:01 | 0 | 22.795 | 0 | 0 | 0 | 27.37 | 28.43 | 26.598 | 26.671 | 19.649 | 24.84 | 18.266 | 0 | 0 | 61.289 | 62.32 | 52.602 | 26.671 | 0 | 0 | 53.909 | 38.093 | [5 empty] | 0 | 0.699 | 121 | 1.2773 | 1.139 | 0.11276 | 0 | 1.139 | 89.1674
2010-08-07 | 2:02 | 0 | 22.8 | 0 | 0 | 0 | 27.351 | 28.434 | 26.772 | 26.701 | 19.754 | 24.869 | 18.321 | 0 | 0 | 61.293 | 62.325 | 52.583 | 26.701 | 0 | 0 | 53.914 | 38.122 | [5 empty] | 0 | 0.65 | 122 | 1.2613 | 1.1237 | 0.11211 | 0 | 1.1237 | 89.0926
2010-08-07 | 2:03 | 0 | 22.8 | 0 | 0 | 0 | 27.326 | 28.459 | 26.846 | 26.652 | 19.654 | 24.894 | 18.369 | 0 | 0 | 61.27 | 62.325 | 52.63 | 26.676 | 0 | 0 | 53.89 | 38.098 | [5 empty] | 0 | 0.674 | 123 | 1.2473 | 1.1105 | 0.11155 | 0 | 1.1105 | 89.0258
2010-08-07 | 2:04 | 0 | 22.746 | 0 | 0 | 0 | 27.297 | 28.694 | 26.767 | 26.622 | 19.747 | 24.864 | 18.389 | 0 | 0 | 61.243 | 62.297 | 52.602 | 26.671 | 0 | 0 | 53.862 | 38.069 | [5 empty] | 0 | 0.675 | 124 | 1.2415 | 1.1049 | 0.11131 | 0 | 1.1049 | 88.9975
2010-08-07 | 2:05 | 0 | 22.746 | 0 | 0 | 0 | 27.49 | 28.694 | 26.213 | 26.598 | 19.822 | 24.793 | 18.364 | 0 | 0 | 61.266 | 62.32 | 52.532 | 26.696 | 0 | 0 | 53.862 | 38.045 | [5 empty] | 0 | 0.892 | 125 | 1.2488 | 1.1118 | 0.1116 | 0 | 1.1118 | 89.0328
2010-08-07 | 2:06 | 0 | 22.77 | 0 | 1 | 0 | 27.515 | 28.309 | 25.997 | 26.622 | 19.822 | 24.913 | 18.316 | 0 | 0 | 61.266 | 62.274 | 52.602 | 26.671 | 0 | 0 | 53.862 | 38.069 | [5 empty] | 0 | 0.893 | 126 | 1.2628 | 1.1251 | 0.11217 | 0 | 1.1251 | 89.0995
2010-08-07 | 2:07 | 0 | 22.77 | 0 | 0 | 0 | 27.417 | 28.091 | 25.899 | 26.478 | 19.797 | 24.864 | 18.316 | 0 | 0 | 61.266 | 62.274 | 52.555 | 26.647 | 0 | 0 | 53.839 | 38.069 | [5 empty] | 0 | 0.939 | 127 | 1.2628 | 1.1251 | 0.11217 | 0 | 1.1251 | 89.0995
2010-08-07 | 2:08 | 0 | 22.795 | 0 | 0 | 0 | 27.417 | 28.069 | 25.924 | 26.453 | 19.649 | 24.913 | 18.316 | 0 | 0 | 61.243 | 62.274 | 52.532 | 26.671 | 0 | 0 | 53.862 | 38.045 | [5 empty] | 0 | 0.964 | 128 | 1.2628 | 1.1251 | 0.11217 | 0 | 1.1251 | 89.0995
2010-08-07 | 2:09 | 0 | 22.795 | 0 | 0 | 0 | 27.346 | 28.045 | 25.899 | 26.431 | 19.699 | 24.96 | 18.291 | 0 | 0 | 61.243 | 62.252 | 52.532 | 26.671 | 0 | 0 | 53.839 | 38.023 | [5 empty] | 0 | 0.915 | 129 | 1.2701 | 1.1321 | 0.11247 | 0 | 1.1321 | 89.1336
2010-08-07 | 2:10 | 0 | 22.795 | 0 | 0 | 0 | 27.346 | 28.069 | 25.973 | 26.431 | 19.674 | 24.96 | 18.241 | 0 | 0 | 61.243 | 62.231 | 52.532 | 26.622 | 0 | 0 | 53.839 | 38.023 | [5 empty] | 0 | 0.915 | 130 | 1.2846 | 1.1459 | 0.11306 | 0 | 1.1459 | 89.2007
2010-08-07 | 2:11 | 0 | 22.746 | 0 | 0 | 0 | 27.297 | 28.069 | 25.997 | 26.407 | 19.724 | 25.009 | 18.241 | 0 | 0 | 61.2 | 62.231 | 52.532 | 26.671 | 0 | 0 | 53.839 | 38 | [5 empty] | 0 | 0.89 | 131 | 1.2846 | 1.1459 | 0.11306 | 0 | 1.1459 | 89.2007
2010-08-07 | 2:12 | 0 | 22.77 | 0 | 0 | 0 | 27.25 | 28.091 | 26.093 | 26.431 | 19.674 | 25.009 | 18.241 | 0 | 0 | 61.222 | 62.231 | 52.508 | 26.671 | 0 | 0 | 53.816 | 38 | [5 empty] | 0 | 0.819 | 132 | 1.2846 | 1.1459 | 0.11306 | 0 | 1.1459 | 89.2007
2010-08-07 | 2:13 | 0 | 22.795 | 0 | 0 | 0 | 27.226 | 28.045 | 26.237 | 26.382 | 19.747 | 25.08 | 18.291 | 0 | 0 | 61.2 | 62.208 | 52.532 | 26.647 | 0 | 0 | 53.839 | 38.045 | [5 empty] | 0 | 0.844 | 133 | 1.2701 | 1.1321 | 0.11247 | 0 | 1.1321 | 89.1336
2010-08-07 | 2:14 | 0 | 22.77 | 0 | 0 | 0 | 27.226 | 28.045 | 26.382 | 26.358 | 19.623 | 25.08 | 18.241 | 0 | 0 | 61.177 | 62.231 | 52.508 | 26.647 | 0 | 0 | 53.839 | 38.045 | [5 empty] | 0 | 0.868 | 134 | 1.2846 | 1.1459 | 0.11306 | 0 | 1.1459 | 89.2007
2010-08-07 | 2:15 | 0 | 22.712 | 0 | 0 | 0 | 27.118 | 28.035 | 26.419 | 26.299 | 19.54 | 25.07 | 18.256 | 0 | 0 | 61.145 | 62.176 | 52.476 | 26.613 | 0 | 0 | 53.806 | 38.012 | [5 empty] | 0 | 0.819 | 135 | 1.2803 | 1.1417 | 0.11288 | 0 | 1.1417 | 89.1808
2010-08-07 | 2:16 | 0 | 22.736 | 0 | 0 | 0 | 27.093 | 28.035 | 26.517 | 26.299 | 19.563 | 25.07 | 18.206 | 0 | 0 | 61.145 | 62.176 | 52.476 | 26.613 | 0 | 0 | 53.783 | 37.99 | [5 empty] | 0 | 0.794 | 136 | 1.2948 | 1.1556 | 0.11347 | 0 | 1.1556 | 89.2468
2010-08-07 | 2:17 | 0 | 22.761 | 0 | 0 | 0 | 27.093 | 28.275 | 26.443 | 26.299 | 19.563 | 25.095 | 18.108 | 0 | 0 | 61.145 | 62.176 | 52.476 | 26.613 | 0 | 0 | 53.806 | 37.99 | [5 empty] | 0 | 0.794 | 137 | 1.3234 | 1.1827 | 0.11463 | 0 | 1.1827 | 89.3721
2010-08-07 | 2:18 | 0 | 22.795 | 0 | 1 | 0 | 27.272 | 28.356 | 25.973 | 26.333 | 19.598 | 25.129 | 18.168 | 0 | 0 | 61.177 | 62.208 | 52.508 | 26.622 | 0 | 0 | 53.839 | 38.023 | [5 empty] | 0 | 0.939 | 138 | 1.3059 | 1.1661 | 0.11392 | 0 | 1.1661 | 89.296
2010-08-07 | 2:19 | 0 | 22.77 | 0 | 0 | 0 | 27.272 | 28.045 | 25.779 | 26.262 | 19.576 | 25.105 | 18.092 | 0 | 0 | 61.2 | 62.185 | 52.464 | 26.647 | 0 | 0 | 53.816 | 38.045 | [5 empty] | 0 | 1.01 | 139 | 1.328 | 1.1871 | 0.11481 | 0 | 1.1871 | 89.392
2010-08-07 | 2:20 | 0 | 22.761 | 0 | 1 | 0 | 27.191 | 27.792 | 25.698 | 26.13 | 19.44 | 25.07 | 17.984 | 0 | 0 | 61.145 | 62.153 | 52.408 | 26.613 | 0 | 0 | 53.783 | 38.012 | [5 empty] | 0 | 1.061 | 140 | 1.3595 | 1.217 | 0.11609 | 0 | 1.217 | 89.523
2010-08-07 | 2:21 | 0 | 22.761 | 0 | 0 | 0 | 27.093 | 27.792 | 25.674 | 26.058 | 19.415 | 25.07 | 17.959 | 0 | 0 | 61.145 | 62.131 | 52.455 | 26.588 | 0 | 0 | 53.783 | 38.012 | [5 empty] | 0 | 1.035 | 141 | 1.3667 | 1.2239 | 0.11638 | 0 | 1.2239 | 89.5525
2010-08-07 | 2:22 | 0 | 22.761 | 0 | 0 | 0 | 27.093 | 27.792 | 25.72 | 26.058 | 19.367 | 25.095 | 17.909 | 0 | 0 | 61.122 | 62.153 | 52.408 | 26.613 | 0 | 0 | 53.762 | 37.99 | [5 empty] | 0 | 1.035 | 142 | 1.3813 | 1.2378 | 0.11697 | 0 | 1.2378 | 89.6105
2010-08-07 | 2:23 | 0 | 22.736 | 0 | 0 | 0 | 27.071 | 27.768 | 25.769 | 26.058 | 19.664 | 25.095 | 17.934 | 0 | 0 | 61.122 | 62.131 | 52.385 | 26.588 | 0 | 0 | 53.762 | 38.012 | [5 empty] | 0 | 1.013 | 143 | 1.374 | 1.2309 | 0.11668 | 0 | 1.2309 | 89.5816
2010-08-07 | 2:24 | 0 | 22.761 | 0 | 0 | 0 | 27.047 | 27.768 | 25.843 | 26.034 | 19.49 | 25.119 | 17.934 | 0 | 0 | 61.099 | 62.131 | 52.408 | 26.613 | 0 | 0 | 53.762 | 38.035 | [5 empty] | 0 | 1.013 | 144 | 1.374 | 1.2309 | 0.11668 | 0 | 1.2309 | 89.5816
2010-08-07 | 2:25 | 0 | 22.785 | 0 | 0 | 0 | 26.998 | 27.792 | 25.914 | 26.083 | 19.54 | 25.095 | 17.934 | 0 | 0 | 61.122 | 62.108 | 52.408 | 26.613 | 0 | 0 | 53.762 | 38.012 | [5 empty] | 0 | 0.915 | 145 | 1.374 | 1.2309 | 0.11668 | 0 | 1.2309 | 89.5816
2010-08-07 | 2:26 | 0 | 22.729 | 0 | 0 | 0 | 26.966 | 27.76 | 26.027 | 26.002 | 19.382 | 25.087 | 17.901 | 0 | 0 | 61.069 | 62.078 | 52.378 | 26.581 | 0 | 0 | 53.731 | 37.935 | [5 empty] | 0 | 0.964 | 146 | 1.3836 | 1.24 | 0.11707 | 0 | 1.24 | 89.6196
2010-08-07 | 2:27 | 0 | 22.761 | 0 | 0 | 0 | 26.949 | 27.792 | 26.13 | 26.034 | 19.367 | 25.095 | 17.884 | 0 | 0 | 61.076 | 62.085 | 52.431 | 26.613 | 0 | 0 | 53.783 | 37.966 | [5 empty] | 0 | 0.915 | 147 | 1.3886 | 1.2447 | 0.11727 | 0 | 1.2447 | 89.639
2010-08-07 | 2:28 | 0 | 22.761 | 0 | 0 | 0 | 26.949 | 27.792 | 26.228 | 26.009 | 19.342 | 25.119 | 17.836 | 0 | 0 | 61.076 | 62.085 | 52.385 | 26.588 | 0 | 0 | 53.783 | 37.942 | [5 empty] | 0 | 0.94 | 148 | 1.4026 | 1.258 | 0.11784 | 0 | 1.258 | 89.693
2010-08-07 | 2:29 | 0 | 22.753 | 0 | 0 | 0 | 26.895 | 27.76 | 26.291 | 25.931 | 19.211 | 25.038 | 17.753 | 0 | 0 | 61.047 | 62.078 | 52.378 | 26.581 | 0 | 0 | 53.731 | 37.935 | [5 empty] | 0 | 0.964 | 149 | 1.4267 | 1.281 | 0.11881 | 0 | 1.281 | 89.7838
2010-08-07 | 2:30 | 0 | 22.761 | 0 | 0 | 0 | 26.877 | 28.106 | 26.252 | 25.963 | 21.363 | 25.119 | 17.811 | 0 | 0 | 61.076 | 62.108 | 52.385 | 26.588 | 0 | 0 | 53.762 | 37.942 | [5 empty] | 0 | 0.914 | 150 | 1.4098 | 1.2649 | 0.11813 | 0 | 1.2649 | 89.7207
2010-08-07 | 2:31 | 0 | 22.761 | 0 | 0 | 0 | 27.383 | 28.081 | 25.769 | 25.987 | 24.227 | 25.144 | 17.836 | 0 | 0 | 61.099 | 62.085 | 52.408 | 26.588 | 0 | 0 | 53.783 | 37.918 | [5 empty] | 0 | 1.396 | 151 | 1.4026 | 1.258 | 0.11784 | 0 | 1.258 | 89.693
2010-08-07 | 2:32 | 0 | 22.729 | 0 | 1 | 0 | 40.332 | 27.736 | 25.642 | 25.882 | 20.632 | 25.087 | 17.828 | 0 | 0 | 61.047 | 62.055 | 52.331 | 26.581 | 0 | 0 | 53.752 | 37.863 | [5 empty] | 0 | 14.45 | 152 | 1.4049 | 1.2602 | 0.11793 | 0 | 1.2602 | 89.7019
2010-08-07 | 2:33 | 0 | 22.729 | 0 | 0 | 0 | 49.374 | 27.616 | 25.472 | 25.833 | 20.49 | 25.112 | 17.828 | 0 | 0 | 61.047 | 62.035 | 52.308 | 26.581 | 0 | 0 | 53.708 | 37.863 | [5 empty] | 0 | 23.541 | 153 | 1.4049 | 1.2602 | 0.11793 | 0 | 1.2602 | 89.7019
2010-08-07 | 2:34 | 0 | 22.729 | 0 | 1 | 0 | 42.611 | 27.544 | 25.377 | 25.786 | 20.345 | 25.112 | 17.778 | 0 | 0 | 61.047 | 62.012 | 52.308 | 26.581 | 0 | 0 | 53.731 | 37.842 | [5 empty] | 0 | 16.825 | 154 | 1.4194 | 1.274 | 0.11852 | 0 | 1.274 | 89.7568
2010-08-07 | 2:35 | 0 | 22.704 | 0 | 0 | 0 | 40.497 | 27.544 | 25.377 | 25.737 | 20.321 | 25.087 | 17.753 | 0 | 0 | 61.026 | 62.012 | 52.263 | 26.581 | 0 | 0 | 53.708 | 37.842 | [5 empty] | 0 | 14.76 | 155 | 1.4267 | 1.281 | 0.11881 | 0 | 1.281 | 89.7838
2010-08-07 | 2:36 | 0 | 22.763 | 0 | 0 | 0 | 40.061 | 27.652 | 25.436 | 25.796 | 20.355 | 25.193 | 17.788 | 0 | 0 | 61.104 | 62.069 | 52.319 | 26.64 | 0 | 0 | 53.764 | 37.923 | [5 empty] | 0 | 14.265 | 156 | 1.4165 | 1.2713 | 0.1184 | 0 | 1.2713 | 89.7459
2010-08-07 | 2:37 | 0 | 22.778 | 0 | 0 | 0 | 39.698 | 27.593 | 25.401 | 25.811 | 20.149 | 25.183 | 17.778 | 0 | 0 | 60.983 | 62.037 | 52.357 | 26.581 | 0 | 0 | 53.731 | 37.866 | [5 empty] | 0 | 13.887 | 157 | 1.4194 | 1.274 | 0.11852 | 0 | 1.274 | 89.7568
2010-08-07 | 2:38 | 0 | 22.753 | 0 | 0 | 0 | 39.322 | 27.593 | 25.448 | 25.811 | 20.392 | 25.183 | 17.828 | 0 | 0 | 61.006 | 62.037 | 52.287 | 26.581 | 0 | 0 | 53.731 | 37.842 | [5 empty] | 0 | 13.511 | 158 | 1.4049 | 1.2602 | 0.11793 | 0 | 1.2602 | 89.7019
2010-08-07 | 2:39 | 0 | 22.753 | 0 | 0 | 0 | 38.923 | 27.593 | 25.521 | 25.857 | 20.296 | 25.159 | 17.901 | 0 | 0 | 61.006 | 62.014 | 52.333 | 26.605 | 0 | 0 | 53.708 | 37.842 | [5 empty] | 0 | 13.066 | 159 | 1.3836 | 1.24 | 0.11707 | 0 | 1.24 | 89.6196
2010-08-07 | 2:40 | 0 | 22.748 | 0 | 0 | 0 | 38.54 | 27.564 | 25.539 | 25.806 | 20.507 | 25.154 | 17.921 | 0 | 0 | 60.955 | 61.987 | 52.282 | 26.551 | 0 | 0 | 53.68 | 37.813 | [5 empty] | 0 | 12.734 | 160 | 1.3778 | 1.2345 | 0.11683 | 0 | 1.2345 | 89.5967
2010-08-07 | 2:41 | 0 | 22.753 | 0 | 0 | 0 | 38.169 | 27.64 | 25.568 | 25.882 | 19.877 | 25.159 | 17.927 | 0 | 0 | 61.006 | 62.014 | 52.333 | 26.556 | 0 | 0 | 53.708 | 37.866 | [5 empty] | 0 | 12.287 | 161 | 1.3761 | 1.2328 | 0.11676 | 0 | 1.2328 | 89.5897
2010-08-07 | 2:42 | 0 | 22.724 | 0 | 0 | 0 | 37.741 | 27.635 | 25.563 | 25.877 | 20.144 | 25.227 | 17.846 | 0 | 0 | 60.955 | 61.987 | 52.305 | 26.576 | 0 | 0 | 53.68 | 37.813 | [5 empty] | 0 | 11.864 | 162 | 1.3996 | 1.2552 | 0.11772 | 0 | 1.2552 | 89.6818
2010-08-07 | 2:43 | 0 | 22.753 | 0 | 0 | 0 | 37.394 | 27.665 | 25.617 | 25.882 | 20.561 | 25.183 | 17.952 | 0 | 0 | 60.983 | 61.991 | 52.287 | 26.581 | 0 | 0 | 53.708 | 37.866 | [5 empty] | 0 | 11.512 | 163 | 1.3688 | 1.2259 | 0.11647 | 0 | 1.2259 | 89.5607
2010-08-07 | 2:44 | 0 | 22.753 | 0 | 0 | 0 | 36.031 | 27.929 | 25.642 | 25.906 | 20.076 | 25.159 | 17.851 | 0 | 0 | 60.983 | 62.014 | 52.31 | 26.605 | 0 | 0 | 53.708 | 37.866 | [5 empty] | 0 | 10.125 | 164 | 1.3982 | 1.2538 | 0.11766 | 0 | 1.2538 | 89.6762
2010-08-07 | 2:45 | 0 | 22.753 | 0 | 0 | 0 | 32.267 | 27.883 | 25.448 | 25.857 | 20.296 | 25.159 | 17.876 | 0 | 0 | 60.983 | 62.014 | 52.287 | 26.605 | 0 | 0 | 53.687 | 37.842 | [5 empty] | 0 | 6.41 | 165 | 1.3909 | 1.2469 | 0.11736 | 0 | 1.2469 | 89.6481
2010-08-07 | 2:46 | 0 | 22.724 | 0 | 1 | 0 | 30.212 | 28.694 | 25.419 | 25.708 | 20.267 | 25.083 | 17.846 | 0 | 0 | 60.978 | 61.964 | 52.259 | 26.551 | 0 | 0 | 53.659 | 37.813 | [5 empty] | 0 | 4.504 | 166 | 1.3996 | 1.2552 | 0.11772 | 0 | 1.2552 | 89.6818
2010-08-07 | 2:47 | 0 | 22.699 | 0 | 0 | 0 | 28.984 | 31.924 | 25.396 | 25.517 | 20.362 | 25.009 | 17.896 | 0 | 0 | 60.933 | 61.941 | 52.214 | 26.576 | 0 | 0 | 53.659 | 37.789 | [5 empty] | 0 | 3.467 | 167 | 1.3851 | 1.2414 | 0.11713 | 0 | 1.2414 | 89.6254
2010-08-07 | 2:48 | 0 | 22.753 | 0 | 0 | 0 | 28.893 | 32.766 | 25.448 | 25.521 | 20.296 | 25.038 | 17.927 | 0 | 0 | 60.983 | 61.969 | 52.287 | 26.605 | 0 | 0 | 53.687 | 37.842 | [5 empty] | 0 | 3.372 | 168 | 1.3761 | 1.2328 | 0.11676 | 0 | 1.2328 | 89.5897
2010-08-07 | 2:49 | 0 | 22.729 | 0 | 0 | 0 | 29.087 | 32.835 | 25.426 | 25.521 | 20.149 | 25.038 | 17.851 | 0 | 0 | 60.96 | 61.946 | 52.287 | 26.605 | 0 | 0 | 53.687 | 37.866 | [5 empty] | 0 | 3.566 | 169 | 1.3982 | 1.2538 | 0.11766 | 0 | 1.2538 | 89.6762
2010-08-07 | 2:50 | 0 | 22.724 | 0 | 0 | 0 | 29.273 | 32.761 | 25.468 | 25.517 | 19.872 | 24.938 | 17.871 | 0 | 0 | 60.978 | 61.918 | 52.259 | 26.576 | 0 | 0 | 53.636 | 37.813 | [5 empty] | 0 | 3.756 | 170 | 1.3924 | 1.2483 | 0.11742 | 0 | 1.2483 | 89.6537
2010-08-07 | 2:51 | 0 | 22.692 | 0 | 0 | 0 | 29.41 | 32.682 | 25.485 | 25.507 | 19.963 | 24.977 | 17.813 | 0 | 0 | 60.903 | 61.889 | 52.252 | 26.568 | 0 | 0 | 53.582 | 37.782 | [5 empty] | 0 | 3.903 | 171 | 1.4093 | 1.2644 | 0.11811 | 0 | 1.2644 | 89.7185
2010-08-07 | 2:52 | 0 | 22.729 | 0 | 0 | 0 | 29.567 | 32.625 | 25.642 | 25.521 | 19.928 | 24.943 | 17.901 | 0 | 0 | 60.96 | 61.946 | 52.31 | 26.63 | 0 | 0 | 53.664 | 37.866 | [5 empty] | 0 | 4.046 | 172 | 1.3836 | 1.24 | 0.11707 | 0 | 1.24 | 89.6196
2010-08-07 | 2:53 | 0 | 22.729 | 0 | 0 | 0 | 29.641 | 32.577 | 25.691 | 25.521 | 19.729 | 24.894 | 17.828 | 0 | 0 | 60.96 | 61.969 | 52.287 | 26.63 | 0 | 0 | 53.64 | 37.866 | [5 empty] | 0 | 4.12 | 173 | 1.4049 | 1.2602 | 0.11793 | 0 | 1.2602 | 89.7019
2010-08-07 | 2:54 | 0 | 22.699 | 0 | 0 | 0 | 29.562 | 32.478 | 25.757 | 25.492 | 19.847 | 24.938 | 17.723 | 0 | 0 | 60.955 | 61.896 | 52.282 | 26.551 | 0 | 0 | 53.636 | 37.861 | [5 empty] | 0 | 4.07 | 174 | 1.4355 | 1.2893 | 0.11917 | 0 | 1.2893 | 89.8159
2010-08-07 | 2:55 | 0 | 22.675 | 0 | 0 | 0 | 29.587 | 32.404 | 25.806 | 25.492 | 20.094 | 24.913 | 17.723 | 0 | 0 | 60.933 | 61.918 | 52.282 | 26.576 | 0 | 0 | 53.636 | 37.861 | [5 empty] | 0 | 4.095 | 175 | 1.4355 | 1.2893 | 0.11917 | 0 | 1.2893 | 89.8159
2010-08-07 | 2:56 | 0 | 22.726 | 0 | 0 | 0 | 29.565 | 32.36 | 25.904 | 25.47 | 20.219 | 24.869 | 17.751 | 0 | 0 | 60.96 | 61.9 | 52.333 | 26.578 | 0 | 0 | 53.64 | 37.815 | [5 empty] | 0 | 4.095 | 176 | 1.4273 | 1.2815 | 0.11884 | 0 | 1.2815 | 89.786
2010-08-07 | 2:57 | 0 | 22.726 | 0 | 0 | 0 | 29.131 | 33.07 | 25.855 | 25.495 | 20.071 | 24.891 | 17.776 | 0 | 0 | 60.96 | 61.923 | 52.31 | 26.603 | 0 | 0 | 53.64 | 37.839 | [5 empty] | 0 | 3.636 | 177 | 1.42 | 1.2746 | 0.11854 | 0 | 1.2746 | 89.759
2010-08-07 | 2:58 | 0 | 22.702 | 0 | 1 | 0 | 28.241 | 36.289 | 25.544 | 25.519 | 20.048 | 24.869 | 17.776 | 0 | 0 | 60.96 | 61.923 | 52.287 | 26.603 | 0 | 0 | 53.64 | 37.815 | [5 empty] | 0 | 2.722 | 178 | 1.42 | 1.2746 | 0.11854 | 0 | 1.2746 | 89.759
2010-08-07 | 2:59 | 0 | 22.702 | 0 | 1 | 0 | 27.446 | 35.89 | 25.374 | 25.47 | 20.294 | 24.891 | 17.801 | 0 | 0 | 61.003 | 61.9 | 52.287 | 26.627 | 0 | 0 | 53.617 | 37.839 | [5 empty] | 0 | 1.976 | 179 | 1.4127 | 1.2677 | 0.11825 | 0 | 1.2677 | 89.7317
2010-08-07 | 3:00 | 0 | 22.726 | 0 | 0 | 0 | 26.939 | 33.797 | 25.399 | 25.445 | 20.048 | 24.891 | 17.849 | 0 | 0 | 61.003 | 61.9 | 52.31 | 26.627 | 0 | 0 | 53.617 | 37.839 | [5 empty] | 0 | 1.494 | 180 | 1.3988 | 1.2544 | 0.11768 | 0 | 1.2544 | 89.6785
2010-08-07 | 3:01 | 0 | 22.702 | 0 | 1 | 0 | 26.674 | 31.975 | 25.325 | 25.421 | 19.875 | 24.891 | 17.849 | 0 | 0 | 60.96 | 61.857 | 52.287 | 26.627 | 0 | 0 | 53.617 | 37.746 | [5 empty] | 0 | 1.253 | 181 | 1.3988 | 1.2544 | 0.11768 | 0 | 1.2544 | 89.6785
2010-08-07 | 3:02 | 0 | 22.702 | 0 | 0 | 0 | 26.338 | 30.627 | 25.325 | 25.421 | 19.799 | 24.869 | 17.801 | 0 | 0 | 60.983 | 61.9 | 52.263 | 26.554 | 0 | 0 | 53.617 | 37.77 | [5 empty] | 0 | 0.917 | 182 | 1.4127 | 1.2677 | 0.11825 | 0 | 1.2677 | 89.7317
2010-08-07 | 3:03 | 0 | 22.67 | 0 | 1 | 0 | 26.066 | 29.607 | 25.318 | 25.318 | 19.744 | 24.813 | 17.768 | 0 | 0 | 60.953 | 61.87 | 52.186 | 26.522 | 0 | 0 | 53.587 | 37.76 | [5 empty] | 0 | 0.748 | 183 | 1.4224 | 1.2768 | 0.11864 | 0 | 1.2768 | 89.7676
2010-08-07 | 3:04 | 0 | 22.702 | 0 | 1 | 0 | 25.929 | 28.844 | 25.47 | 25.325 | 19.727 | 24.845 | 17.776 | 0 | 0 | 61.003 | 61.9 | 52.172 | 26.554 | 0 | 0 | 53.617 | 37.839 | [5 empty] | 0 | 0.604 | 184 | 1.42 | 1.2746 | 0.11854 | 0 | 1.2746 | 89.759
2010-08-07 | 3:05 | 0 | 22.726 | 0 | 0 | 0 | 25.808 | 28.216 | 25.566 | 25.181 | 19.528 | 24.796 | 17.725 | 0 | 0 | 61.003 | 61.9 | 52.196 | 26.554 | 0 | 0 | 53.617 | 37.839 | [5 empty] | 0 | 0.627 | 185 | 1.4349 | 1.2887 | 0.11915 | 0 | 1.2887 | 89.8138
2010-08-07 | 3:06 | 0 | 22.751 | 0 | 1 | 0 | 25.71 | 27.758 | 25.615 | 25.181 | 19.701 | 24.796 | 17.823 | 0 | 0 | 60.983 | 61.88 | 52.149 | 26.578 | 0 | 0 | 53.617 | 37.863 | [5 empty] | 0 | 0.529 | 186 | 1.4063 | 1.2616 | 0.11799 | 0 | 1.2616 | 89.7074
2010-08-07 | 3:07 | 0 | 22.702 | 0 | 0 | 0 | 25.664 | 27.326 | 25.664 | 25.11 | 19.553 | 24.796 | 17.823 | 0 | 0 | 60.983 | 61.857 | 52.079 | 26.578 | 0 | 0 | 53.617 | 37.887 | [5 empty] | 0 | 0.554 | 187 | 1.4063 | 1.2616 | 0.11799 | 0 | 1.2616 | 89.7074
2010-08-07 | 3:08 | 0 | 22.67 | 0 | 1 | 0 | 25.558 | 27.005 | 25.678 | 25.102 | 19.596 | 24.764 | 17.743 | 0 | 0 | 60.953 | 61.85 | 52.072 | 26.571 | 0 | 0 | 53.587 | 37.88 | [5 empty] | 0 | 0.456 | 188 | 1.4296 | 1.2837 | 0.11893 | 0 | 1.2837 | 89.7946
2010-08-07 | 3:09 | 0 | 22.726 | 0 | 0 | 0 | 25.519 | 26.794 | 25.71 | 25.23 | 19.875 | 24.771 | 17.849 | 0 | 0 | 60.983 | 61.857 | 52.011 | 26.603 | 0 | 0 | 53.594 | 37.887 | [5 empty] | 0 | 0.289 | 189 | 1.3988 | 1.2544 | 0.11768 | 0 | 1.2544 | 89.6785
2010-08-07 | 3:10 | 0 | 22.67 | 0 | 1 | 0 | 25.414 | 26.571 | 25.656 | 25.222 | 19.669 | 24.764 | 17.866 | 0 | 0 | 60.93 | 61.827 | 52.004 | 26.546 | 0 | 0 | 53.587 | 37.784 | [5 empty] | 0 | 0.192 | 190 | 1.3938 | 1.2497 | 0.11748 | 0 | 1.2497 | 89.6594
2010-08-07 | 3:11 | 0 | 22.694 | 0 | 1 | 0 | 25.389 | 26.426 | 25.632 | 25.293 | 19.495 | 24.764 | 17.841 | 0 | 0 | 60.93 | 61.827 | 51.958 | 26.497 | 0 | 0 | 53.587 | 37.784 | [5 empty] | 0 | 0.096 | 191 | 1.4011 | 1.2566 | 0.11778 | 0 | 1.2566 | 89.6874
2010-08-07 | 3:12 | 0 | 22.719 | 0 | 0 | 0 | 25.342 | 26.306 | 25.678 | 25.318 | 19.52 | 24.764 | 17.891 | 0 | 0 | 60.907 | 61.827 | 51.934 | 26.522 | 0 | 0 | 53.587 | 37.76 | [5 empty] | 0 | 0.024 | 192 | 1.3865 | 1.2428 | 0.11719 | 0 | 1.2428 | 89.6311
2010-08-07 | 3:13 | 0 | 22.694 | 0 | 1 | 0 | 25.342 | 26.211 | 25.656 | 25.367 | 19.495 | 24.764 | 17.964 | 0 | 0 | 60.885 | 61.827 | 51.911 | 26.522 | 0 | 0 | 53.563 | 37.76 | [5 empty] | 0 | -0.025 | 193 | 1.3653 | 1.2226 | 0.11632 | 0 | 1.2226 | 89.5466
2010-08-07 | 3:14 | 0 | 22.694 | 0 | 0 | 0 | 25.367 | 26.112 | 25.583 | 25.389 | 19.47 | 24.764 | 17.989 | 0 | 0 | 60.885 | 61.781 | 51.911 | 26.522 | 0 | 0 | 53.563 | 37.715 | [5 empty] | 0 | -0.022 | 194 | 1.358 | 1.2156 | 0.11603 | 0 | 1.2156 | 89.5171
2010-08-07 | 3:15 | 0 | 22.67 | 0 | 1 | 0 | 25.342 | 26.041 | 25.583 | 25.389 | 19.447 | 24.764 | 18.113 | 0 | 0 | 60.862 | 61.804 | 51.89 | 26.546 | 0 | 0 | 53.563 | 37.739 | [5 empty] | 0 | -0.047 | 195 | 1.3219 | 1.1813 | 0.11457 | 0 | 1.1813 | 89.3658
2010-08-07 | 3:16 | 0 | 22.694 | 0 | 1 | 0 | 25.389 | 25.968 | 25.607 | 25.389 | 19.669 | 24.739 | 18.113 | 0 | 0 | 60.837 | 61.777 | 51.885 | 26.546 | 0 | 0 | 53.538 | 37.736 | [5 empty] | 0 | 0 | 196 | 1.3219 | 1.1813 | 0.11457 | 0 | 1.1813 | 89.3658
2010-08-07 | 3:17 | 0 | 22.667 | 0 | 0 | 0 | 25.387 | 25.894 | 25.556 | 25.362 | 19.445 | 24.712 | 18.135 | 0 | 0 | 60.834 | 61.731 | 51.792 | 26.47 | 0 | 0 | 53.512 | 37.686 | [5 empty] | 0 | 0.025 | 197 | 1.3155 | 1.1752 | 0.11431 | 0 | 1.1752 | 89.3381
2010-08-07 | 3:18 | 0 | 22.667 | 0 | 1 | 0 | 25.362 | 25.894 | 25.58 | 25.387 | 19.518 | 24.712 | 18.085 | 0 | 0 | 60.812 | 61.731 | 51.86 | 26.495 | 0 | 0 | 53.512 | 37.686 | [5 empty] | 0 | -0.025 | 198 | 1.33 | 1.1891 | 0.1149 | 0 | 1.1891 | 89.4007
2010-08-07 | 3:19 | 0 | 22.611 | 0 | 1 | 0 | 25.355 | 25.838 | 25.595 | 25.308 | 19.561 | 24.688 | 18.208 | 0 | 0 | 60.789 | 61.708 | 51.815 | 26.495 | 0 | 0 | 53.489 | 37.686 | [5 empty] | 0 | 0.047 | 199 | 1.2942 | 1.155 | 0.11345 | 0 | 1.155 | 89.2442
2010-08-07 | 3:20 | 0 | 22.667 | 0 | 0 | 0 | 25.387 | 25.87 | 25.75 | 25.316 | 19.42 | 24.712 | 18.208 | 0 | 0 | 60.789 | 61.708 | 51.815 | 26.495 | 0 | 0 | 53.512 | 37.662 | [5 empty] | 0 | 0.071 | 200 | 1.2942 | 1.155 | 0.11345 | 0 | 1.155 | 89.2442
2010-08-07 | 3:21 | 0 | 22.586 | 0 | 1 | 0 | 25.355 | 25.862 | 25.813 | 25.259 | 19.535 | 24.68 | 18.226 | 0 | 0 | 60.759 | 61.656 | 51.762 | 26.463 | 0 | 0 | 53.458 | 37.61 | [5 empty] | 0 | 0.096 | 201 | 1.289 | 1.15 | 0.11323 | 0 | 1.15 | 89.2206
2010-08-07 | 3:22 | 0 | 22.667 | 0 | 0 | 0 | 25.411 | 25.87 | 25.965 | 25.316 | 19.764 | 24.688 | 18.309 | 0 | 0 | 60.743 | 61.686 | 51.792 | 26.519 | 0 | 0 | 53.489 | 37.641 | [5 empty] | 0 | 0.095 | 202 | 1.2648 | 1.1271 | 0.11225 | 0 | 1.1271 | 89.1091
2010-08-07 | 3:23 | 0 | 22.635 | 0 | 1 | 0 | 25.355 | 25.813 | 25.982 | 25.235 | 19.485 | 24.585 | 18.201 | 0 | 0 | 60.693 | 61.656 | 51.738 | 26.488 | 0 | 0 | 53.458 | 37.631 | [5 empty] | 0 | 0.12 | 203 | 1.2963 | 1.157 | 0.11353 | 0 | 1.157 | 89.2533
2010-08-07 | 3:24 | 0 | 22.635 | 0 | 1 | 0 | 25.33 | 25.862 | 26.127 | 25.379 | 19.561 | 24.68 | 18.324 | 0 | 0 | 60.714 | 61.656 | 51.785 | 26.463 | 0 | 0 | 53.458 | 37.586 | [5 empty] | 0 | -0.049 | 204 | 1.2605 | 1.1229 | 0.11208 | 0 | 1.1229 | 89.0885
2010-08-07 | 3:25 | 0 | 22.667 | 0 | 0 | 0 | 25.34 | 25.894 | 26.279 | 25.507 | 19.641 | 24.666 | 18.356 | 0 | 0 | 60.743 | 61.686 | 51.769 | 26.495 | 0 | 0 | 53.442 | 37.617 | [5 empty] | 0 | -0.167 | 205 | 1.2511 | 1.1141 | 0.1117 | 0 | 1.1141 | 89.044
2010-08-07 | 3:26 | 0 | 22.635 | 1 | 1 | 0 | 25.33 | 25.838 | 26.367 | 25.524 | 19.782 | 24.634 | 18.324 | 0 | 0 | 60.693 | 61.633 | 51.738 | 26.463 | 0 | 0 | 53.458 | 37.655 | [5 empty] | 0 | -0.194 | 206 | 1.2605 | 1.1229 | 0.11208 | 0 | 1.1229 | 89.0885
2010-08-07 | 3:27 | 0 | 22.635 | 0 | 0 | 0 | 25.33 | 25.838 | 26.414 | 25.62 | 19.634 | 24.634 | 18.276 | 0 | 0 | 60.693 | 61.61 | 51.785 | 26.439 | 0 | 0 | 53.458 | 37.631 | [5 empty] | 0 | -0.29 | 207 | 1.2744 | 1.1362 | 0.11264 | 0 | 1.1362 | 89.1539
2010-08-07 | 3:28 | 0 | 22.635 | 0 | 1 | 0 | 25.33 | 25.838 | 26.414 | 25.718 | 19.684 | 24.656 | 18.301 | 0 | 0 | 60.714 | 61.61 | 51.762 | 26.488 | 0 | 0 | 53.458 | 37.655 | [5 empty] | 0 | -0.388 | 208 | 1.2671 | 1.1293 | 0.11235 | 0 | 1.1293 | 89.12
2010-08-07 | 3:29 | 0 | 22.611 | 0 | 1 | 0 | 25.379 | 25.862 | 26.343 | 25.838 | 19.684 | 24.68 | 18.276 | 0 | 0 | 60.693 | 61.588 | 51.762 | 26.488 | 0 | 0 | 53.482 | 37.631 | [5 empty] | 0 | -0.459 | 209 | 1.2744 | 1.1362 | 0.11264 | 0 | 1.1362 | 89.1539
2010-08-07 | 3:30 | 0 | 22.635 | 0 | 0 | 0 | 25.453 | 25.838 | 26.343 | 25.933 | 19.706 | 24.634 | 18.301 | 0 | 0 | 60.693 | 61.588 | 51.762 | 26.463 | 0 | 0 | 53.458 | 37.61 | [5 empty] | 0 | -0.48 | 210 | 1.2671 | 1.1293 | 0.11235 | 0 | 1.1293 | 89.12
2010-08-07 | 3:31 | 0 | 22.635 | 0 | 1 | 0 | 25.499 | 25.838 | 26.247 | 26.005 | 19.684 | 24.536 | 18.251 | 0 | 0 | 60.647 | 61.588 | 51.738 | 26.463 | 0 | 0 | 53.435 | 37.586 | [5 empty] | 0 | -0.506 | 211 | 1.2817 | 1.1431 | 0.11294 | 0 | 1.1431 | 89.1874
2010-08-07 | 3:32 | 0 | 22.604 | 0 | 0 | 0 | 25.517 | 25.781 | 26.191 | 25.973 | 19.674 | 24.602 | 18.316 | 0 | 0 | 60.595 | 61.558 | 51.685 | 26.456 | 0 | 0 | 53.405 | 37.555 | [5 empty] | 0 | -0.456 | 212 | 1.2628 | 1.1251 | 0.11217 | 0 | 1.1251 | 89.0995
2010-08-07 | 3:33 | 0 | 22.635 | 0 | 1 | 0 | 25.62 | 25.838 | 26.174 | 26.054 | 19.659 | 24.634 | 18.324 | 0 | 0 | 60.647 | 61.588 | 51.715 | 26.414 | 0 | 0 | 53.388 | 37.631 | [5 empty] | 0 | -0.434 | 213 | 1.2605 | 1.1229 | 0.11208 | 0 | 1.1229 | 89.0885
2010-08-07 | 3:34 | 0 | 22.635 | 0 | 1 | 0 | 25.669 | 25.862 | 26.127 | 26.078 | 19.684 | 24.585 | 18.324 | 0 | 0 | 60.647 | 61.588 | 51.694 | 26.463 | 0 | 0 | 53.412 | 37.631 | [5 empty] | 0 | -0.409 | 214 | 1.2605 | 1.1229 | 0.11208 | 0 | 1.1229 | 89.0885
2010-08-07 | 3:35 | 0 | 22.604 | 0 | 0 | 0 | 25.708 | 25.853 | 26.046 | 25.997 | 19.674 | 24.624 | 18.291 | 0 | 0 | 60.618 | 61.537 | 51.708 | 26.431 | 0 | 0 | 53.405 | 37.579 | [5 empty] | 0 | -0.289 | 215 | 1.2701 | 1.1321 | 0.11247 | 0 | 1.1321 | 89.1336
2010-08-07 | 3:36 | 0 | 22.635 | 0 | 1 | 0 | 25.85 | 25.946 | 26.017 | 25.995 | 19.769 | 24.644 | 18.263 | 0 | 0 | 60.636 | 61.578 | 51.727 | 26.451 | 0 | 0 | 53.447 | 37.619 | [5 empty] | 0 | -0.145 | 216 | 1.2782 | 1.1398 | 0.1128 | 0 | 1.1398 | 89.1714
2010-08-07 | 3:37 | 0 | 22.631 | 0 | 0 | 0 | 25.855 | 25.978 | 26.024 | 25.929 | 19.701 | 24.604 | 18.221 | 0 | 0 | 60.62 | 61.562 | 51.666 | 26.483 | 0 | 0 | 53.407 | 37.581 | [5 empty] | 0 | -0.074 | 217 | 1.2904 | 1.1514 | 0.11329 | 0 | 1.1514 | 89.2272
2010-08-07 | 3:38 | 0 | 22.662 | 0 | 1 | 0 | 25.911 | 26.056 | 26.009 | 25.96 | 19.711 | 24.612 | 18.351 | 0 | 0 | 60.65 | 61.569 | 51.717 | 26.466 | 0 | 0 | 53.461 | 37.588 | [5 empty] | 0 | -0.049 | 218 | 1.2526 | 1.1154 | 0.11176 | 0 | 1.1154 | 89.051
2010-08-07 | 3:39 | 0 | 22.662 | 0 | 1 | 0 | 25.936 | 26.152 | 25.985 | 25.887 | 19.661 | 24.587 | 18.304 | 0 | 0 | 60.627 | 61.524 | 51.696 | 26.49 | 0 | 0 | 53.461 | 37.564 | [5 empty] | 0 | 0.049 | 219 | 1.2663 | 1.1285 | 0.11231 | 0 | 1.1285 | 89.1159
2010-08-07 | 3:40 | 0 | 22.631 | 0 | 0 | 0 | 25.855 | 26.169 | 25.904 | 25.833 | 19.628 | 24.627 | 18.271 | 0 | 0 | 60.62 | 61.54 | 51.687 | 26.458 | 0 | 0 | 53.407 | 37.533 | [5 empty] | 0 | 0.022 | 220 | 1.2759 | 1.1376 | 0.1127 | 0 | 1.1376 | 89.1607
2010-08-07 | 3:41 | 0 | 22.655 | 0 | 1 | 0 | 25.879 | 26.218 | 25.953 | 25.784 | 19.628 | 24.604 | 18.271 | 0 | 0 | 60.597 | 61.562 | 51.666 | 26.483 | 0 | 0 | 53.407 | 37.533 | [5 empty] | 0 | 0.095 | 221 | 1.2759 | 1.1376 | 0.1127 | 0 | 1.1376 | 89.1607
2010-08-07 | 3:42 | 0 | 22.631 | 0 | 0 | 0 | 25.833 | 26.264 | 25.929 | 25.735 | 19.679 | 24.58 | 18.294 | 0 | 0 | 60.554 | 61.517 | 51.666 | 26.458 | 0 | 0 | 53.384 | 37.533 | [5 empty] | 0 | 0.098 | 222 | 1.2692 | 1.1312 | 0.11243 | 0 | 1.1312 | 89.1295
2010-08-07 | 3:43 | 0 | 22.631 | 0 | 1 | 0 | 25.808 | 26.289 | 25.929 | 25.735 | 19.603 | 24.604 | 18.294 | 0 | 0 | 60.574 | 61.517 | 51.666 | 26.458 | 0 | 0 | 53.407 | 37.485 | [5 empty] | 0 | 0.073 | 223 | 1.2692 | 1.1312 | 0.11243 | 0 | 1.1312 | 89.1295
2010-08-07 | 3:44 | 0 | 22.631 | 0 | 1 | 0 | 25.784 | 26.338 | 25.879 | 25.71 | 19.777 | 24.604 | 18.319 | 0 | 0 | 60.574 | 61.494 | 51.619 | 26.458 | 0 | 0 | 53.407 | 37.464 | [5 empty] | 0 | 0.074 | 224 | 1.2619 | 1.1243 | 0.11214 | 0 | 1.1243 | 89.0954
2010-08-07 | 3:45 | 0 | 22.631 | 0 | 0 | 0 | 25.735 | 26.338 | 25.855 | 25.735 | 19.407 | 24.627 | 18.271 | 0 | 0 | 60.554 | 61.471 | 51.666 | 26.434 | 0 | 0 | 53.407 | 37.464 | [5 empty] | 0 | 0 | 225 | 1.2759 | 1.1376 | 0.1127 | 0 | 1.1376 | 89.1607
2010-08-07 | 3:46 | 0 | 22.655 | 0 | 1 | 0 | 25.735 | 26.313 | 25.879 | 25.664 | 19.85 | 24.58 | 18.271 | 0 | 0 | 60.531 | 61.471 | 51.643 | 26.434 | 0 | 0 | 53.384 | 37.464 | [5 empty] | 0 | 0.071 | 226 | 1.2759 | 1.1376 | 0.1127 | 0 | 1.1376 | 89.1607
2010-08-07 | 3:47 | 0 | 22.655 | 0 | 0 | 0 | 25.71 | 26.289 | 25.855 | 25.639 | 19.679 | 24.604 | 18.196 | 0 | 0 | 60.554 | 61.471 | 51.619 | 26.434 | 0 | 0 | 53.384 | 37.464 | [5 empty] | 0 | 0.071 | 227 | 1.2977 | 1.1583 | 0.11359 | 0 | 1.1583 | 89.2598
2010-08-07 | 3:48 | 0 | 22.606 | 0 | 1 | 0 | 25.664 | 26.289 | 25.784 | 25.688 | 19.628 | 24.627 | 18.17 | 0 | 0 | 60.554 | 61.471 | 51.643 | 26.434 | 0 | 0 | 53.384 | 37.44 | [5 empty] | 0 | -0.024 | 228 | 1.3053 | 1.1655 | 0.11389 | 0 | 1.1655 | 89.2935
2010-08-07 | 3:49 | 0 | 22.655 | 0 | 1 | 0 | 25.664 | 26.242 | 25.808 | 25.664 | 19.578 | 24.555 | 18.246 | 0 | 0 | 60.554 | 61.471 | 51.643 | 26.434 | 0 | 0 | 53.384 | 37.44 | [5 empty] | 0 | 0 | 229 | 1.2832 | 1.1445 | 0.113 | 0 | 1.1445 | 89.1941
2010-08-07 | 3:50 | 0 | 22.631 | 0 | 0 | 0 | 25.639 | 26.242 | 25.784 | 25.639 | 19.727 | 24.555 | 18.271 | 0 | 0 | 60.554 | 61.448 | 51.619 | 26.434 | 0 | 0 | 53.363 | 37.44 | [5 empty] | 0 | 0 | 230 | 1.2759 | 1.1376 | 0.1127 | 0 | 1.1376 | 89.1607
2010-08-07 | 3:51 | 0 | 22.631 | 0 | 1 | 0 | 25.639 | 26.218 | 25.784 | 25.568 | 19.603 | 24.604 | 18.221 | 0 | 0 | 60.531 | 61.471 | 51.596 | 26.458 | 0 | 0 | 53.363 | 37.44 | [5 empty] | 0 | 0.071 | 231 | 1.2904 | 1.1514 | 0.11329 | 0 | 1.1514 | 89.2272
2010-08-07 | 3:52 | 0 | 22.599 | 0 | 0 | 0 | 25.558 | 26.161 | 25.703 | 25.558 | 19.52 | 24.595 | 18.238 | 0 | 0 | 60.501 | 61.419 | 51.589 | 26.402 | 0 | 0 | 53.353 | 37.433 | [5 empty] | 0 | 0 | 232 | 1.2855 | 1.1467 | 0.11309 | 0 | 1.1467 | 89.2047
2010-08-07 | 3:53 | 0 | 22.631 | 0 | 1 | 0 | 25.615 | 26.144 | 25.759 | 25.544 | 19.578 | 24.58 | 18.344 | 0 | 0 | 60.508 | 61.428 | 51.573 | 26.434 | 0 | 0 | 53.363 | 37.464 | [5 empty] | 0 | 0.071 | 233 | 1.2546 | 1.1174 | 0.11184 | 0 | 1.1174 | 89.0608
2010-08-07 | 3:54 | 0 | 22.623 | 0 | 1 | 0 | 25.536 | 26.112 | 25.727 | 25.487 | 19.422 | 24.548 | 18.387 | 0 | 0 | 60.478 | 61.398 | 51.521 | 26.426 | 0 | 0 | 53.353 | 37.433 | [5 empty] | 0 | 0.049 | 234 | 1.2421 | 1.1055 | 0.11133 | 0 | 1.1055 | 89.0004
2010-08-07 | 3:55 | 0 | 22.655 | 0 | 0 | 0 | 25.568 | 26.12 | 25.759 | 25.495 | 19.332 | 24.604 | 18.344 | 0 | 0 | 60.419 | 61.428 | 51.482 | 26.458 | 0 | 0 | 53.384 | 37.44 | [5 empty] | 0 | 0.073 | 235 | 1.2546 | 1.1174 | 0.11184 | 0 | 1.1174 | 89.0608
2010-08-07 | 3:56 | 0 | 22.623 | 0 | 1 | 0 | 25.475 | 26.054 | 25.644 | 25.45 | 19.287 | 24.585 | 18.374 | 0 | 0 | 60.467 | 61.387 | 51.531 | 26.414 | 0 | 0 | 53.321 | 37.349 | [5 empty] | 0 | 0.025 | 236 | 1.2459 | 1.1091 | 0.11149 | 0 | 1.1091 | 89.0188
2010-08-07 | 3:57 | 0 | 22.635 | 0 | 0 | 0 | 25.499 | 26.054 | 25.691 | 25.426 | 19.435 | 24.607 | 18.349 | 0 | 0 | 60.444 | 61.364 | 51.51 | 26.365 | 0 | 0 | 53.321 | 37.325 | [5 empty] | 0 | 0.073 | 237 | 1.2532 | 1.116 | 0.11178 | 0 | 1.116 | 89.0538
2010-08-07 | 3:58 | 0 | 22.618 | 0 | 1 | 0 | 25.482 | 26.085 | 25.651 | 25.482 | 19.714 | 24.688 | 18.407 | 0 | 0 | 60.497 | 61.416 | 51.493 | 26.421 | 0 | 0 | 53.351 | 37.356 | [5 empty] | 0 | 0 | 238 | 1.2363 | 1.0999 | 0.1111 | 0 | 1.0999 | 88.9718
2010-08-07 | 3:59 | 0 | 22.611 | 0 | 1 | 0 | 25.475 | 26.005 | 25.669 | 25.404 | 19.287 | 24.68 | 18.349 | 0 | 0 | 60.444 | 61.364 | 51.463 | 26.39 | 0 | 0 | 53.297 | 37.349 | [5 empty] | 0 | 0.071 | 239 | 1.2532 | 1.116 | 0.11178 | 0 | 1.116 | 89.0538
2010-08-07 | 4:00 | 0 | 22.611 | 0 | 0 | 0 | 25.45 | 26.005 | 25.644 | 25.426 | 19.46 | 24.68 | 18.349 | 0 | 0 | 60.421 | 61.364 | 51.51 | 26.39 | 0 | 0 | 53.321 | 37.373 | [5 empty] | 0 | 0.024 | 240 | 1.2532 | 1.116 | 0.11178 | 0 | 1.116 | 89.0538
2010-08-07 | 4:01 | 0 | 22.643 | 0 | 1 | 0 | 25.458 | 26.012 | 25.651 | 25.436 | 19.591 | 24.783 | 18.382 | 0 | 0 | 60.474 | 61.371 | 51.517 | 26.421 | 0 | 0 | 53.328 | 37.38 | [5 empty] | 0 | 0.022 | 241 | 1.2436 | 1.1069 | 0.11139 | 0 | 1.1069 | 89.0074
2010-08-07 | 4:02 | 0 | 22.611 | 0 | 1 | 0 | 25.404 | 25.955 | 25.644 | 25.426 | 19.435 | 24.727 | 18.422 | 0 | 0 | 60.444 | 61.341 | 51.51 | 26.414 | 0 | 0 | 53.297 | 37.373 | [5 empty] | 0 | -0.022 | 242 | 1.2319 | 1.0958 | 0.11092 | 0 | 1.0958 | 88.9503
2010-08-07 | 4:03 | 0 | 22.635 | 0 | 0 | 0 | 25.404 | 25.955 | 25.62 | 25.404 | 19.362 | 24.801 | 18.397 | 0 | 0 | 60.444 | 61.295 | 51.393 | 26.39 | 0 | 0 | 53.274 | 37.325 | [5 empty] | 0 | 0 | 243 | 1.2392 | 1.1027 | 0.11122 | 0 | 1.1027 | 88.9861
2010-08-07 | 4:04 | 0 | 22.611 | 0 | 1 | 0 | 25.404 | 25.933 | 25.644 | 25.355 | 19.681 | 24.776 | 18.497 | 0 | 0 | 60.421 | 61.318 | 51.463 | 26.39 | 0 | 0 | 53.297 | 37.349 | [5 empty] | 0 | 0.049 | 244 | 1.2101 | 1.075 | 0.11004 | 0 | 1.075 | 88.8401
2010-08-07 | 4:05 | 0 | 22.611 | 0 | 0 | 0 | 25.379 | 25.933 | 25.644 | 25.404 | 19.583 | 24.776 | 18.447 | 0 | 0 | 60.421 | 61.318 | 51.486 | 26.414 | 0 | 0 | 53.274 | 37.349 | [5 empty] | 0 | -0.025 | 245 | 1.2246 | 1.0889 | 0.11063 | 0 | 1.0889 | 88.914
2010-08-07 | 4:06 | 0 | 22.611 | 0 | 1 | 0 | 25.379 | 25.884 | 25.644 | 25.355 | 19.485 | 24.776 | 18.447 | 0 | 0 | 60.399 | 61.295 | 51.463 | 26.39 | 0 | 0 | 53.297 | 37.397 | [5 empty] | 0 | 0.024 | 246 | 1.2246 | 1.0889 | 0.11063 | 0 | 1.0889 | 88.914
2010-08-07 | 4:07 | 0 | 22.611 | 0 | 1 | 0 | 25.379 | 25.884 | 25.62 | 25.379 | 19.583 | 24.825 | 18.447 | 0 | 0 | 60.378 | 61.318 | 51.439 | 26.439 | 0 | 0 | 53.274 | 37.421 | [5 empty] | 0 | 0 | 247 | 1.2246 | 1.0889 | 0.11063 | 0 | 1.0889 | 88.914
2010-08-07 | 4:08 | 0 | 22.611 | 0 | 0 | 0 | 25.33 | 25.86 | 25.595 | 25.379 | 19.634 | 24.85 | 18.497 | 0 | 0 | 60.399 | 61.275 | 51.416 | 26.39 | 0 | 0 | 53.274 | 37.373 | [5 empty] | 0 | -0.049 | 248 | 1.2101 | 1.075 | 0.11004 | 0 | 1.075 | 88.8401
2010-08-07 | 4:09 | 0 | 22.611 | 0 | 1 | 0 | 25.379 | 25.86 | 25.669 | 25.355 | 19.51 | 24.85 | 18.447 | 0 | 0 | 60.378 | 61.275 | 51.393 | 26.39 | 0 | 0 | 53.274 | 37.373 | [5 empty] | 0 | 0.024 | 249 | 1.2246 | 1.0889 | 0.11063 | 0 | 1.0889 | 88.914
2010-08-07 | 4:10 | 0 | 22.635 | 0 | 0 | 0 | 25.355 | 25.835 | 25.62 | 25.33 | 19.485 | 24.85 | 18.472 | 0 | 0 | 60.399 | 61.275 | 51.439 | 26.39 | 0 | 0 | 53.274 | 37.373 | [5 empty] | 0 | 0.025 | 250 | 1.2174 | 1.082 | 0.11033 | 0 | 1.082 | 88.8772
2010-08-07 | 4:11 | 0 | 22.611 | 0 | 1 | 0 | 25.355 | 25.813 | 25.669 | 25.379 | 19.608 | 24.85 | 18.472 | 0 | 0 | 60.355 | 61.206 | 51.393 | 26.39 | 0 | 0 | 53.274 | 37.373 | [5 empty] | 0 | -0.024 | 251 | 1.2174 | 1.082 | 0.11033 | 0 | 1.082 | 88.8772
2010-08-07 | 4:12 | 0 | 22.643 | 0 | 1 | 0 | 25.387 | 25.867 | 25.651 | 25.411 | 19.591 | 24.904 | 18.407 | 0 | 0 | 60.408 | 61.305 | 51.423 | 26.446 | 0 | 0 | 53.328 | 37.38 | [5 empty] | 0 | -0.024 | 252 | 1.2363 | 1.0999 | 0.1111 | 0 | 1.0999 | 88.9718
2010-08-07 | 4:13 | 0 | 22.635 | 0 | 0 | 0 | 25.33 | 25.813 | 25.644 | 25.355 | 19.782 | 24.85 | 18.374 | 0 | 0 | 60.355 | 61.252 | 51.393 | 26.365 | 0 | 0 | 53.274 | 37.349 | [5 empty] | 0 | -0.025 | 253 | 1.2459 | 1.1091 | 0.11149 | 0 | 1.1091 | 89.0188
2010-08-07 | 4:14 | 0 | 22.611 | 0 | 1 | 0 | 25.33 | 25.813 | 25.62 | 25.355 | 19.608 | 24.85 | 18.349 | 0 | 0 | 60.332 | 61.252 | 51.372 | 26.39 | 0 | 0 | 53.274 | 37.304 | [5 empty] | 0 | -0.025 | 254 | 1.2532 | 1.116 | 0.11178 | 0 | 1.116 | 89.0538
2010-08-07 | 4:15 | 0 | 22.611 | 0 | 0 | 0 | 25.33 | 25.813 | 25.62 | 25.33 | 19.782 | 24.85 | 18.422 | 0 | 0 | 60.355 | 61.229 | 51.393 | 26.414 | 0 | 0 | 53.274 | 37.304 | [5 empty] | 0 | 0 | 255 | 1.2319 | 1.0958 | 0.11092 | 0 | 1.0958 | 88.9503
2010-08-07 | 4:16 | 0 | 22.611 | 0 | 1 | 0 | 25.355 | 25.813 | 25.62 | 25.355 | 19.51 | 24.872 | 18.349 | 0 | 0 | 60.332 | 61.229 | 51.348 | 26.39 | 0 | 0 | 53.251 | 37.304 | [5 empty] | 0 | 0 | 256 | 1.2532 | 1.116 | 0.11178 | 0 | 1.116 | 89.0538
2010-08-07 | 4:17 | 0 | 22.596 | 0 | 1 | 0 | 25.316 | 25.821 | 25.58 | 25.365 | 19.742 | 24.835 | 18.359 | 0 | 0 | 60.319 | 61.193 | 51.358 | 26.35 | 0 | 0 | 53.237 | 37.289 | [5 empty] | 0 | -0.049 | 257 | 1.2503 | 1.1132 | 0.11166 | 0 | 1.1132 | 89.0398
2010-08-07 | 4:18 | 0 | 22.596 | 0 | 0 | 0 | 25.316 | 25.799 | 25.556 | 25.291 | 19.641 | 24.835 | 18.432 | 0 | 0 | 60.296 | 61.216 | 51.288 | 26.399 | 0 | 0 | 53.237 | 37.265 | [5 empty] | 0 | 0.025 | 258 | 1.229 | 1.093 | 0.1108 | 0 | 1.093 | 88.9358
2010-08-07 | 4:19 | 0 | 22.621 | 0 | 1 | 0 | 25.34 | 25.774 | 25.531 | 25.316 | 19.445 | 24.857 | 18.407 | 0 | 0 | 60.296 | 61.193 | 51.311 | 26.375 | 0 | 0 | 53.192 | 37.265 | [5 empty] | 0 | 0.024 | 259 | 1.2363 | 1.0999 | 0.1111 | 0 | 1.0999 | 88.9718
2010-08-07 | 4:20 | 0 | 22.596 | 0 | 0 | 0 | 25.316 | 25.774 | 25.556 | 25.291 | 19.37 | 24.835 | 18.482 | 0 | 0 | 60.273 | 61.193 | 51.334 | 26.35 | 0 | 0 | 53.237 | 37.241 | [5 empty] | 0 | 0.025 | 260 | 1.2144 | 1.0792 | 0.11021 | 0 | 1.0792 | 88.8624
2010-08-07 | 4:21 | 0 | 22.564 | 0 | 1 | 0 | 25.259 | 25.742 | 25.477 | 25.308 | 19.437 | 24.85 | 18.497 | 0 | 0 | 60.266 | 61.163 | 51.281 | 26.343 | 0 | 0 | 53.206 | 37.21 | [5 empty] | 0 | -0.049 | 261 | 1.2101 | 1.075 | 0.11004 | 0 | 1.075 | 88.8401
2010-08-07 | 4:22 | 0 | 22.572 | 0 | 1 | 0 | 25.291 | 25.774 | 25.531 | 25.34 | 19.347 | 24.857 | 18.53 | 0 | 0 | 60.296 | 61.17 | 51.334 | 26.35 | 0 | 0 | 53.237 | 37.241 | [5 empty] | 0 | -0.049 | 262 | 1.2005 | 1.0659 | 0.10965 | 0 | 1.0659 | 88.7903
2010-08-07 | 4:23 | 0 | 22.596 | 0 | 0 | 0 | 25.316 | 25.75 | 25.556 | 25.291 | 19.518 | 24.882 | 18.555 | 0 | 0 | 60.273 | 61.147 | 51.288 | 26.375 | 0 | 0 | 53.213 | 37.265 | [5 empty] | 0 | 0.025 | 263 | 1.1932 | 1.059 | 0.10935 | 0 | 1.059 | 88.7521
2010-08-07 | 4:24 | 0 | 22.564 | 0 | 1 | 0 | 25.259 | 25.742 | 25.499 | 25.235 | 19.463 | 24.825 | 18.475 | 0 | 0 | 60.266 | 61.117 | 51.257 | 26.367 | 0 | 0 | 53.183 | 37.258 | [5 empty] | 0 | 0.024 | 264 | 1.2165 | 1.0811 | 0.1103 | 0 | 1.0811 | 88.8728
2010-08-07 | 4:25 | 0 | 22.564 | 0 | 0 | 0 | 25.259 | 25.718 | 25.524 | 25.259 | 19.463 | 24.874 | 18.475 | 0 | 0 | 60.223 | 61.117 | 51.257 | 26.343 | 0 | 0 | 53.162 | 37.21 | [5 empty] | 0 | 0 | 265 | 1.2165 | 1.0811 | 0.1103 | 0 | 1.0811 | 88.8728
2010-08-07 | 4:26 | 0 | 22.589 | 0 | 1 | 0 | 25.259 | 25.718 | 25.524 | 25.235 | 19.561 | 24.85 | 18.547 | 0 | 0 | 60.243 | 61.097 | 51.213 | 26.318 | 0 | 0 | 53.183 | 37.21 | [5 empty] | 0 | 0.024 | 266 | 1.1955 | 1.0612 | 0.10945 | 0 | 1.0612 | 88.7644
2010-08-07 | 4:27 | 0 | 22.596 | 0 | 1 | 0 | 25.266 | 25.774 | 25.531 | 25.291 | 19.395 | 24.906 | 18.53 | 0 | 0 | 60.253 | 61.127 | 51.264 | 26.375 | 0 | 0 | 53.146 | 37.241 | [5 empty] | 0 | -0.025 | 267 | 1.2005 | 1.0659 | 0.10965 | 0 | 1.0659 | 88.7903
2010-08-07 | 4:28 | 0 | 22.564 | 0 | 0 | 0 | 25.235 | 25.718 | 25.499 | 25.235 | 19.412 | 24.85 | 18.598 | 0 | 0 | 60.2 | 61.074 | 51.19 | 26.318 | 0 | 0 | 53.139 | 37.186 | [5 empty] | 0 | 0 | 268 | 1.1807 | 1.0471 | 0.10884 | 0 | 1.0471 | 88.6853
2010-08-07 | 4:29 | 0 | 22.621 | 0 | 1 | 0 | 25.266 | 25.725 | 25.509 | 25.244 | 19.445 | 24.882 | 18.58 | 0 | 0 | 60.23 | 61.104 | 51.264 | 26.375 | 0 | 0 | 53.169 | 37.217 | [5 empty] | 0 | 0.022 | 269 | 1.1859 | 1.0521 | 0.10906 | 0 | 1.0521 | 88.7134
2010-08-07 | 4:30 | 0 | 22.596 | 0 | 0 | 0 | 25.266 | 25.75 | 25.46 | 25.266 | 19.47 | 24.882 | 18.58 | 0 | 0 | 60.23 | 61.127 | 51.243 | 26.35 | 0 | 0 | 53.169 | 37.217 | [5 empty] | 0 | 0 | 270 | 1.1859 | 1.0521 | 0.10906 | 0 | 1.0521 | 88.7134
2010-08-07 | 4:31 | 0 | 22.596 | 0 | 1 | 0 | 25.244 | 25.774 | 25.485 | 25.244 | 19.445 | 24.906 | 18.63 | 0 | 0 | 60.253 | 61.104 | 51.22 | 26.35 | 0 | 0 | 53.169 | 37.217 | [5 empty] | 0 | 0 | 271 | 1.1713 | 1.0382 | 0.10847 | 0 | 1.0382 | 88.6346
2010-08-07 | 4:32 | 0 | 22.589 | 0 | 1 | 0 | 25.213 | 25.718 | 25.477 | 25.235 | 19.561 | 24.825 | 18.623 | 0 | 0 | 60.2 | 61.051 | 51.213 | 26.296 | 0 | 0 | 53.139 | 37.186 | [5 empty] | 0 | -0.022 | 272 | 1.1734 | 1.0402 | 0.10855 | 0 | 1.0402 | 88.6457
2010-08-07 | 4:33 | 0 | 22.564 | 0 | 0 | 0 | 25.213 | 25.669 | 25.477 | 25.188 | 19.608 | 24.825 | 18.598 | 0 | 0 | 60.177 | 61.051 | 51.143 | 26.296 | 0 | 0 | 53.115 | 37.162 | [5 empty] | 0 | 0.025 | 273 | 1.1807 | 1.0471 | 0.10884 | 0 | 1.0471 | 88.6853
2010-08-07 | 4:34 | 0 | 22.621 | 0 | 1 | 0 | 25.244 | 25.725 | 25.46 | 25.22 | 19.618 | 24.81 | 18.678 | 0 | 0 | 60.207 | 61.058 | 51.22 | 26.35 | 0 | 0 | 53.146 | 37.193 | [5 empty] | 0 | 0.024 | 274 | 1.1574 | 1.0249 | 0.1079 | 0 | 1.0249 | 88.5571
2010-08-07 | 4:35 | 0 | 22.589 | 0 | 1 | 0 | 25.213 | 25.693 | 25.428 | 25.235 | 19.561 | 24.779 | 18.696 | 0 | 0 | 60.177 | 61.028 | 51.166 | 26.296 | 0 | 0 | 53.139 | 37.093 | [5 empty] | 0 | -0.022 | 275 | 1.1521 | 1.0199 | 0.10769 | 0 | 1.0199 | 88.5275
2010-08-07 | 4:36 | 0 | 22.564 | 0 | 0 | 0 | 25.235 | 25.669 | 25.404 | 25.213 | 19.437 | 24.803 | 18.671 | 0 | 0 | 60.152 | 61.026 | 51.141 | 26.343 | 0 | 0 | 53.136 | 37.138 | [5 empty] | 0 | 0.022 | 276 | 1.1594 | 1.0269 | 0.10798 | 0 | 1.0269 | 88.5685
2010-08-07 | 4:37 | 0 | 22.582 | 0 | 1 | 0 | 25.23 | 25.686 | 25.396 | 25.23 | 19.307 | 24.771 | 18.615 | 0 | 0 | 60.145 | 61.022 | 51.157 | 26.336 | 0 | 0 | 53.129 | 37.155 | [5 empty] | 0 | 0 | 277 | 1.1757 | 1.0424 | 0.10864 | 0 | 1.0424 | 88.6584
2010-08-07 | 4:38 | 0 | 22.552 | 0 | 0 | 0 | 25.151 | 25.681 | 25.392 | 25.2 | 19.573 | 24.693 | 18.633 | 0 | 0 | 60.141 | 60.994 | 51.129 | 26.306 | 0 | 0 | 53.078 | 37.15 | [5 empty] | 0 | -0.049 | 278 | 1.1705 | 1.0374 | 0.10843 | 0 | 1.0374 | 88.6298
2010-08-07 | 4:39 | 0 | 22.528 | 0 | 1 | 0 | 25.151 | 25.632 | 25.392 | 25.176 | 19.573 | 24.693 | 18.61 | 0 | 0 | 60.118 | 60.994 | 51.108 | 26.306 | 0 | 0 | 53.078 | 37.126 | [5 empty] | 0 | -0.025 | 279 | 1.1772 | 1.0438 | 0.1087 | 0 | 1.0438 | 88.6664
2010-08-07 | 4:40 | 0 | 22.582 | 0 | 1 | 0 | 25.181 | 25.686 | 25.421 | 25.205 | 19.553 | 24.722 | 18.663 | 0 | 0 | 60.145 | 61.022 | 51.136 | 26.336 | 0 | 0 | 53.106 | 37.155 | [5 empty] | 0 | -0.024 | 280 | 1.1617 | 1.0291 | 0.10808 | 0 | 1.0291 | 88.5815
2010-08-07 | 4:41 | 0 | 22.552 | 0 | 0 | 0 | 25.151 | 25.632 | 25.416 | 25.2 | 19.349 | 24.646 | 18.708 | 0 | 0 | 60.118 | 60.971 | 51.108 | 26.284 | 0 | 0 | 53.078 | 37.15 | [5 empty] | 0 | -0.049 | 281 | 1.1486 | 1.0166 | 0.10755 | 0 | 1.0166 | 88.5076
2010-08-07 | 4:42 | 0 | 22.606 | 0 | 1 | 0 | 25.181 | 25.661 | 25.445 | 25.181 | 19.503 | 24.676 | 18.789 | 0 | 0 | 60.145 | 60.999 | 51.113 | 26.313 | 0 | 0 | 53.129 | 37.179 | [5 empty] | 0 | 0 | 282 | 1.125 | 0.9942 | 0.10659 | 0 | 0.9942 | 88.3704
2010-08-07 | 4:43 | 0 | 22.582 | 0 | 0 | 0 | 25.181 | 25.686 | 25.396 | 25.205 | 19.48 | 24.651 | 18.739 | 0 | 0 | 60.145 | 60.999 | 51.136 | 26.313 | 0 | 0 | 53.106 | 37.179 | [5 empty] | 0 | -0.024 | 283 | 1.1396 | 1.008 | 0.10718 | 0 | 1.008 | 88.4558
2010-08-07 | 4:44 | 0 | 22.552 | 0 | 1 | 0 | 25.151 | 25.61 | 25.392 | 25.127 | 19.473 | 24.597 | 18.806 | 0 | 0 | 60.118 | 60.949 | 51.061 | 26.306 | 0 | 0 | 53.078 | 37.126 | [5 empty] | 0 | 0.024 | 284 | 1.1201 | 0.9895 | 0.10639 | 0 | 0.9895 | 88.3408
2010-08-07 | 4:45 | 0 | 22.552 | 0 | 1 | 0 | 25.127 | 25.61 | 25.367 | 25.176 | 19.621 | 24.597 | 18.781 | 0 | 0 | 60.118 | 60.949 | 51.085 | 26.306 | 0 | 0 | 53.078 | 37.126 | [5 empty] | 0 | -0.049 | 285 | 1.1274 | 0.99642 | 0.10668 | 0 | 0.99642 | 88.3842
2010-08-07 | 4:46 | 0 | 22.552 | 0 | 0 | 0 | 25.102 | 25.61 | 25.367 | 25.127 | 19.548 | 24.597 | 18.759 | 0 | 0 | 60.118 | 60.926 | 51.038 | 26.306 | 0 | 0 | 53.057 | 37.126 | [5 empty] | 0 | -0.025 | 286 | 1.1338 | 1.0025 | 0.10694 | 0 | 1.0025 | 88.4219
2010-08-07 | 4:47 | 0 | 22.577 | 0 | 1 | 0 | 25.127 | 25.561 | 25.392 | 25.127 | 19.548 | 24.597 | 18.759 | 0 | 0 | 60.097 | 60.926 | 51.038 | 26.306 | 0 | 0 | 53.057 | 37.126 | [5 empty] | 0 | 0 | 287 | 1.1338 | 1.0025 | 0.10694 | 0 | 1.0025 | 88.4219
2010-08-07 | 4:48 | 0 | 22.552 | 0 | 1 | 0 | 25.102 | 25.561 | 25.392 | 25.127 | 19.598 | 24.573 | 18.857 | 0 | 0 | 60.097 | 60.949 | 50.994 | 26.284 | 0 | 0 | 53.057 | 37.126 | [5 empty] | 0 | -0.025 | 288 | 1.1052 | 0.97538 | 0.10579 | 0 | 0.97538 | 88.2506
2010-08-07 | 4:49 | 0 | 22.552 | 0 | 0 | 0 | 25.102 | 25.561 | 25.367 | 25.102 | 19.473 | 24.548 | 18.93 | 0 | 0 | 60.075 | 60.926 | 51.061 | 26.284 | 0 | 0 | 53.057 | 37.126 | [5 empty] | 0 | 0 | 289 | 1.084 | 0.95518 | 0.10493 | 0 | 0.95518 | 88.1172
2010-08-07 | 4:50 | 0 | 22.552 | 0 | 1 | 0 | 25.056 | 25.585 | 25.32 | 25.127 | 19.523 | 24.597 | 18.904 | 0 | 0 | 60.052 | 60.903 | 51.015 | 26.284 | 0 | 0 | 53.057 | 37.103 | [5 empty] | 0 | -0.071 | 290 | 1.0916 | 0.96237 | 0.10523 | 0 | 0.96237 | 88.1653
2010-08-07 | 4:51 | 0 | 22.577 | 0 | 1 | 0 | 25.127 | 25.585 | 25.367 | 25.102 | 19.425 | 24.597 | 18.904 | 0 | 0 | 60.052 | 60.88 | 51.015 | 26.331 | 0 | 0 | 53.034 | 37.079 | [5 empty] | 0 | 0.025 | 291 | 1.0916 | 0.96237 | 0.10523 | 0 | 0.96237 | 88.1653
2010-08-07 | 4:52 | 0 | 22.577 | 1 | 0 | 0 | 25.102 | 25.585 | 25.342 | 25.127 | 19.4 | 24.597 | 18.93 | 0 | 0 | 60.052 | 60.903 | 51.015 | 26.306 | 0 | 0 | 53.034 | 37.103 | [5 empty] | 0 | -0.025 | 292 | 1.084 | 0.95518 | 0.10493 | 0 | 0.95518 | 88.1172
2010-08-07 | 4:53 | 0 | 22.577 | 0 | 1 | 0 | 25.078 | 25.536 | 25.367 | 25.078 | 19.646 | 24.524 | 18.98 | 0 | 0 | 60.075 | 60.88 | 51.015 | 26.306 | 0 | 0 | 53.034 | 37.079 | [5 empty] | 0 | 0 | 293 | 1.0694 | 0.94134 | 0.10434 | 0 | 0.94134 | 88.0227
2010-08-07 | 4:54 | 0 | 22.528 | 0 | 0 | 0 | 25.078 | 25.536 | 25.367 | 25.078 | 19.473 | 24.548 | 18.955 | 0 | 0 | 60.052 | 60.86 | 50.947 | 26.306 | 0 | 0 | 53.034 | 37.103 | [5 empty] | 0 | 0 | 294 | 1.0767 | 0.94826 | 0.10463 | 0 | 0.94826 | 88.0703
2010-08-07 | 4:55 | 0 | 22.552 | 0 | 1 | 0 | 25.056 | 25.561 | 25.32 | 25.102 | 19.523 | 24.573 | 19.03 | 0 | 0 | 60.052 | 60.88 | 50.97 | 26.284 | 0 | 0 | 53.034 | 37.126 | [5 empty] | 0 | -0.046 | 295 | 1.0549 | 0.9275 | 0.10375 | 0 | 0.9275 | 87.9256
2010-08-07 | 4:56 | 0 | 22.577 | 0 | 1 | 0 | 25.078 | 25.561 | 25.32 | 25.08 | 19.621 | 24.548 | 19.028 | 0 | 0 | 60.056 | 60.864 | 50.952 | 26.26 | 0 | 0 | 53.038 | 37.177 | [5 empty] | 0 | -0.002 | 296 | 1.0554 | 0.92805 | 0.10377 | 0 | 0.92805 | 87.9296
2010-08-07 | 4:57 | 0 | 22.648 | 0 | 0 | 0 | 25.151 | 25.607 | 25.392 | 25.198 | 19.646 | 24.644 | 19.078 | 0 | 0 | 60.1 | 60.93 | 51.04 | 26.38 | 0 | 0 | 53.083 | 37.268 | [5 empty] | 0 | -0.047 | 297 | 1.0409 | 0.91421 | 0.10318 | 0 | 0.91421 | 87.8299
2010-08-07 | 4:58 | 0 | 22.623 | 0 | 1 | 0 | 25.127 | 25.632 | 25.392 | 25.151 | 19.646 | 24.619 | 19.151 | 0 | 0 | 60.056 | 60.93 | 51.019 | 26.402 | 0 | 0 | 53.083 | 37.222 | [5 empty] | 0 | -0.024 | 298 | 1.0196 | 0.894 | 0.10232 | 0 | 0.894 | 87.6793
2010-08-07 | 4:59 | 0 | 22.648 | 0 | 1 | 0 | 25.151 | 25.583 | 25.438 | 25.151 | 19.744 | 24.619 | 19.201 | 0 | 0 | 60.079 | 60.907 | 51.019 | 26.38 | 0 | 0 | 53.083 | 37.222 | [5 empty] | 0 | 0 | 299 | 1.0051 | 0.88016 | 0.10173 | 0 | 0.88016 | 87.5724
2010-08-07 | 5:00 | 0 | 22.623 | 0 | 0 | 0 | 25.151 | 25.583 | 25.416 | 25.151 | 19.621 | 24.597 | 19.176 | 0 | 0 | 60.1 | 60.907 | 50.996 | 26.331 | 0 | 0 | 53.083 | 37.198 | [5 empty] | 0 | 0 | 300 | 1.0123 | 0.88708 | 0.10202 | 0 | 0.88708 | 87.6262
2010-08-07 | 5:01 | 0 | 22.623 | 0 | 1 | 0 | 25.151 | 25.607 | 25.416 | 25.127 | 19.719 | 24.573 | 19.201 | 0 | 0 | 60.1 | 60.885 | 51.019 | 26.38 | 0 | 0 | 53.059 | 37.15 | [5 empty] | 0 | 0.024 | 301 | 1.0051 | 0.88016 | 0.10173 | 0 | 0.88016 | 87.5724
2010-08-07 | 5:02 | 0 | 22.599 | 0 | 1 | 0 | 25.102 | 25.583 | 25.367 | 25.151 | 19.646 | 24.619 | 19.249 | 0 | 0 | 60.056 | 60.885 | 50.973 | 26.355 | 0 | 0 | 53.083 | 37.033 | [5 empty] | 0 | -0.049 | 302 | 0.99109 | 0.86688 | 0.10116 | 0 | 0.86688 | 87.4669
2010-08-07 | 5:03 | 0 | 22.648 | 0 | 0 | 0 | 25.127 | 25.583 | 25.416 | 25.102 | 19.719 | 24.597 | 19.226 | 0 | 0 | 60.056 | 60.885 | 50.996 | 26.38 | 0 | 0 | 53.013 | 36.964 | [5 empty] | 0 | 0.025 | 303 | 0.99779 | 0.87324 | 0.10143 | 0 | 0.87324 | 87.5178
2010-08-07 | 5:04 | 0 | 22.623 | 0 | 1 | 0 | 25.102 | 25.561 | 25.392 | 25.151 | 19.719 | 24.619 | 19.249 | 0 | 0 | 60.056 | 60.885 | 50.949 | 26.38 | 0 | 0 | 52.945 | 36.964 | [5 empty] | 0 | -0.049 | 304 | 0.99109 | 0.86688 | 0.10116 | 0 | 0.86688 | 87.4669
2010-08-07 | 5:05 | 0 | 22.623 | 0 | 1 | 0 | 25.127 | 25.561 | 25.392 | 25.173 | 19.719 | 24.573 | 19.324 | 0 | 0 | 60.033 | 60.864 | 50.973 | 26.402 | 0 | 0 | 52.875 | 36.988 | [5 empty] | 0 | -0.046 | 305 | 0.96925 | 0.84612 | 0.10028 | 0 | 0.84612 | 87.2959
2010-08-07 | 5:06 | 0 | 22.623 | 0 | 0 | 0 | 25.102 | 25.583 | 25.392 | 25.151 | 19.792 | 24.597 | 19.324 | 0 | 0 | 60.033 | 60.841 | 50.949 | 26.38 | 0 | 0 | 52.831 | 36.988 | [5 empty] | 0 | -0.049 | 306 | 0.96925 | 0.84612 | 0.10028 | 0 | 0.84612 | 87.2959
2010-08-07 | 5:07 | 0 | 22.623 | 0 | 1 | 0 | 25.102 | 25.561 | 25.392 | 25.151 | 19.744 | 24.573 | 19.299 | 0 | 0 | 60.056 | 60.864 | 50.949 | 26.38 | 0 | 0 | 52.761 | 37.009 | [5 empty] | 0 | -0.049 | 307 | 0.97653 | 0.85304 | 0.10057 | 0 | 0.85304 | 87.3538
2010-08-07 | 5:08 | 0 | 22.591 | 0 | 1 | 0 | 25.095 | 25.529 | 25.36 | 25.07 | 19.711 | 24.541 | 19.292 | 0 | 0 | 60.027 | 60.812 | 50.919 | 26.348 | 0 | 0 | 52.686 | 36.957 | [5 empty] | 0 | 0.025 | 308 | 0.97857 | 0.85497 | 0.10065 | 0 | 0.85497 | 87.3698
2010-08-07 | 5:09 | 0 | 22.623 | 0 | 0 | 0 | 25.102 | 25.536 | 25.392 | 25.102 | 19.769 | 24.597 | 19.372 | 0 | 0 | 60.011 | 60.841 | 50.905 | 26.355 | 0 | 0 | 52.67 | 36.964 | [5 empty] | 0 | 0 | 309 | 0.95527 | 0.83283 | 0.09971 | 0 | 0.83283 | 87.1824
2010-08-07 | 5:10 | 0 | 22.623 | 0 | 1 | 0 | 25.078 | 25.536 | 25.392 | 25.151 | 19.842 | 24.597 | 19.249 | 0 | 0 | 60.033 | 60.818 | 50.926 | 26.355 | 0 | 0 | 52.646 | 36.964 | [5 empty] | 0 | -0.073 | 310 | 0.99109 | 0.86688 | 0.10116 | 0 | 0.86688 | 87.4669
2010-08-07 | 5:11 | 0 | 22.567 | 0 | 1 | 0 | 25.046 | 25.529 | 25.335 | 25.119 | 19.686 | 24.541 | 19.266 | 0 | 0 | 59.981 | 60.789 | 50.851 | 26.348 | 0 | 0 | 52.571 | 36.933 | [5 empty] | 0 | -0.073 | 311 | 0.98614 | 0.86217 | 0.10096 | 0 | 0.86217 | 87.4288
2010-08-07 | 5:12 | 0 | 22.567 | 0 | 0 | 0 | 25.046 | 25.504 | 25.335 | 25.07 | 19.661 | 24.541 | 19.241 | 0 | 0 | 60.004 | 60.766 | 50.851 | 26.348 | 0 | 0 | 52.571 | 36.957 | [5 empty] | 0 | -0.024 | 312 | 0.99342 | 0.86909 | 0.10126 | 0 | 0.86909 | 87.4847
2010-08-07 | 5:13 | 0 | 22.591 | 0 | 1 | 0 | 25.046 | 25.504 | 25.335 | 25.046 | 19.711 | 24.516 | 19.292 | 0 | 0 | 59.981 | 60.766 | 50.828 | 26.323 | 0 | 0 | 52.525 | 36.957 | [5 empty] | 0 | 0 | 313 | 0.97857 | 0.85497 | 0.10065 | 0 | 0.85497 | 87.3698
2010-08-07 | 5:14 | 0 | 22.623 | 0 | 1 | 0 | 25.078 | 25.512 | 25.318 | 25.102 | 19.817 | 24.573 | 19.274 | 0 | 0 | 60.011 | 60.773 | 50.858 | 26.355 | 0 | 0 | 52.555 | 36.988 | [5 empty] | 0 | -0.024 | 314 | 0.98381 | 0.85996 | 0.10087 | 0 | 0.85996 | 87.4108
2010-08-07 | 5:15 | 0 | 22.591 | 0 | 0 | 0 | 25.046 | 25.504 | 25.335 | 25.07 | 19.636 | 24.541 | 19.266 | 0 | 0 | 59.958 | 60.743 | 50.828 | 26.323 | 0 | 0 | 52.478 | 36.978 | [5 empty] | 0 | -0.024 | 315 | 0.98614 | 0.86217 | 0.10096 | 0 | 0.86217 | 87.4288
2010-08-07 | 5:16 | 0 | 22.591 | 0 | 1 | 0 | 25.021 | 25.504 | 25.311 | 25.07 | 19.711 | 24.516 | 19.194 | 0 | 0 | 59.979 | 60.741 | 50.779 | 26.323 | 0 | 0 | 52.452 | 36.978 | [5 empty] | 0 | -0.049 | 316 | 1.0071 | 0.8821 | 0.10181 | 0 | 0.8821 | 87.5876
2010-08-07 | 5:17 | 0 | 22.523 | 0 | 1 | 0 | 25.002 | 25.46 | 25.266 | 25.002 | 19.616 | 24.472 | 19.196 | 0 | 0 | 59.915 | 60.7 | 50.737 | 26.255 | 0 | 0 | 52.41 | 36.935 | [5 empty] | 0 | 0 | 317 | 1.0065 | 0.88155 | 0.10179 | 0 | 0.88155 | 87.5833
2010-08-07 | 5:18 | 0 | 22.547 | 0 | 0 | 0 | 24.977 | 25.362 | 25.266 | 25.026 | 19.568 | 24.497 | 19.196 | 0 | 0 | 59.915 | 60.7 | 50.76 | 26.255 | 0 | 0 | 52.387 | 36.959 | [5 empty] | 0 | -0.049 | 318 | 1.0065 | 0.88155 | 0.10179 | 0 | 0.88155 | 87.5833
2010-08-07 | 5:19 | 0 | 22.557 | 0 | 1 | 0 | 25.011 | 25.445 | 25.325 | 25.036 | 19.603 | 24.506 | 19.256 | 0 | 0 | 59.947 | 60.709 | 50.77 | 26.289 | 0 | 0 | 52.399 | 36.993 | [5 empty] | 0 | -0.025 | 319 | 0.98905 | 0.86494 | 0.10108 | 0 | 0.86494 | 87.4513
2010-08-07 | 5:20 | 0 | 22.582 | 0 | 1 | 0 | 25.011 | 25.47 | 25.325 | 25.061 | 19.799 | 24.506 | 19.282 | 0 | 0 | 59.924 | 60.709 | 50.77 | 26.336 | 0 | 0 | 52.399 | 37.014 | [5 empty] | 0 | -0.05 | 320 | 0.98148 | 0.85774 | 0.10077 | 0 | 0.85774 | 87.3926
2010-08-07 | 5:21 | 0 | 22.582 | 0 | 1 | 0 | 25.011 | 25.445 | 25.301 | 25.085 | 19.774 | 24.531 | 19.307 | 0 | 0 | 59.901 | 60.709 | 50.77 | 26.313 | 0 | 0 | 52.352 | 36.993 | [5 empty] | 0 | -0.074 | 321 | 0.9742 | 0.85082 | 0.10048 | 0 | 0.85082 | 87.3354
2010-08-07 | 5:22 | 0 | 22.606 | 0 | 0 | 0 | 24.987 | 25.445 | 25.301 | 25.036 | 19.701 | 24.506 | 19.256 | 0 | 0 | 59.901 | 60.686 | 50.746 | 26.313 | 0 | 0 | 52.352 | 36.969 | [5 empty] | 0 | -0.049 | 322 | 0.98905 | 0.86494 | 0.10108 | 0 | 0.86494 | 87.4513
2010-08-07 | 5:23 | 0 | 22.572 | 0 | 1 | 0 | 24.977 | 25.411 | 25.266 | 25.002 | 19.716 | 24.448 | 19.271 | 0 | 0 | 59.892 | 60.654 | 50.69 | 26.255 | 0 | 0 | 52.296 | 36.935 | [5 empty] | 0 | -0.025 | 323 | 0.98468 | 0.86079 | 0.1009 | 0 | 0.86079 | 87.4175
2010-08-07 | 5:24 | 0 | 22.606 | 0 | 1 | 0 | 25.011 | 25.445 | 25.301 | 25.036 | 19.701 | 24.482 | 19.354 | 0 | 0 | 59.901 | 60.686 | 50.723 | 26.313 | 0 | 0 | 52.305 | 36.993 | [5 empty] | 0 | -0.025 | 324 | 0.96052 | 0.83781 | 0.099923 | 0 | 0.83781 | 87.2254
2010-08-07 | 5:25 | 0 | 22.606 | 0 | 0 | 0 | 25.011 | 25.421 | 25.325 | 25.036 | 19.85 | 24.482 | 19.38 | 0 | 0 | 59.901 | 60.663 | 50.723 | 26.336 | 0 | 0 | 52.305 | 37.038 | [5 empty] | 0 | -0.025 | 325 | 0.95294 | 0.83062 | 0.099616 | 0 | 0.83062 | 87.1631
2010-08-07 | 5:26 | 0 | 22.572 | 0 | 1 | 0 | 24.977 | 25.411 | 25.217 | 25.051 | 19.666 | 24.423 | 19.319 | 0 | 0 | 59.869 | 60.631 | 50.69 | 26.279 | 0 | 0 | 52.249 | 36.981 | [5 empty] | 0 | -0.074 | 326 | 0.97071 | 0.8475 | 0.10034 | 0 | 0.8475 | 87.3076
2010-08-07 | 5:27 | 0 | 22.572 | 0 | 1 | 0 | 24.977 | 25.387 | 25.242 | 25.002 | 19.591 | 24.472 | 19.395 | 0 | 0 | 59.846 | 60.609 | 50.69 | 26.279 | 0 | 0 | 52.273 | 36.935 | [5 empty] | 0 | -0.025 | 327 | 0.94858 | 0.82646 | 0.099439 | 0 | 0.82646 | 87.1268
2010-08-07 | 5:28 | 0 | 22.596 | 0 | 1 | 0 | 24.953 | 25.387 | 25.266 | 25.026 | 19.739 | 24.448 | 19.395 | 0 | 0 | 59.846 | 60.631 | 50.69 | 26.301 | 0 | 0 | 52.249 | 36.959 | [5 empty] | 0 | -0.073 | 328 | 0.94858 | 0.82646 | 0.099439 | 0 | 0.82646 | 87.1268
2010-08-07 | 5:29 | 0 | 22.572 | 0 | 0 | 0 | 24.953 | 25.411 | 25.266 | 24.953 | 19.913 | 24.448 | 19.395 | 0 | 0 | 59.846 | 60.609 | 50.714 | 26.301 | 0 | 0 | 52.228 | 36.935 | [5 empty] | 0 | 0 | 329 | 0.94858 | 0.82646 | 0.099439 | 0 | 0.82646 | 87.1268
2010-08-07 | 5:30 | 0 | 22.572 | 0 | 1 | 0 | 24.953 | 25.387 | 25.242 | 25.026 | 19.815 | 24.423 | 19.468 | 0 | 0 | 59.846 | 60.588 | 50.69 | 26.301 | 0 | 0 | 52.205 | 36.935 | [5 empty] | 0 | -0.073 | 330 | 0.92732 | 0.80626 | 0.098578 | 0 | 0.80626 | 86.9451
2010-08-07 | 5:31 | 0 | 22.582 | 0 | 1 | 0 | 25.011 | 25.421 | 25.325 | 25.011 | 19.875 | 24.506 | 19.503 | 0 | 0 | 59.858 | 60.62 | 50.679 | 26.336 | 0 | 0 | 52.238 | 36.993 | [5 empty] | 0 | 0 | 331 | 0.91713 | 0.79657 | 0.098165 | 0 | 0.79657 | 86.8549
2010-08-07 | 5:32 | 0 | 22.547 | 0 | 1 | 0 | 24.931 | 25.34 | 25.266 | 24.977 | 19.887 | 24.448 | 19.445 | 0 | 0 | 59.826 | 60.588 | 50.669 | 26.279 | 0 | 0 | 52.205 | 36.981 | [5 empty] | 0 | -0.046 | 332 | 0.93402 | 0.81262 | 0.098849 | 0 | 0.81262 | 87.0032
2010-08-07 | 5:33 | 0 | 22.606 | 0 | 0 | 0 | 24.965 | 25.421 | 25.276 | 25.011 | 19.752 | 24.506 | 19.553 | 0 | 0 | 59.858 | 60.597 | 50.702 | 26.313 | 0 | 0 | 52.238 | 36.945 | [5 empty] | 0 | -0.046 | 333 | 0.90257 | 0.78273 | 0.097575 | 0 | 0.78273 | 86.7227
2010-08-07 | 5:34 | 0 | 22.547 | 0 | 1 | 0 | 24.953 | 25.387 | 25.242 | 24.906 | 19.691 | 24.472 | 19.445 | 0 | 0 | 59.826 | 60.565 | 50.623 | 26.279 | 0 | 0 | 52.205 | 36.911 | [5 empty] | 0 | 0.047 | 334 | 0.93402 | 0.81262 | 0.098849 | 0 | 0.81262 | 87.0032
2010-08-07 | 5:35 | 0 | 22.547 | 0 | 1 | 0 | 24.931 | 25.362 | 25.242 | 24.953 | 19.764 | 24.423 | 19.468 | 0 | 0 | 59.803 | 60.565 | 50.646 | 26.279 | 0 | 0 | 52.182 | 36.887 | [5 empty] | 0 | -0.022 | 335 | 0.92732 | 0.80626 | 0.098578 | 0 | 0.80626 | 86.9451
2010-08-07 | 5:36 | 0 | 22.582 | 0 | 0 | 0 | 24.965 | 25.421 | 25.23 | 25.036 | 19.774 | 24.506 | 19.43 | 0 | 0 | 59.835 | 60.574 | 50.632 | 26.289 | 0 | 0 | 52.214 | 36.945 | [5 empty] | 0 | -0.071 | 336 | 0.93838 | 0.81678 | 0.099026 | 0 | 0.81678 | 87.0407
2010-08-07 | 5:37 | 0 | 22.557 | 0 | 1 | 0 | 24.916 | 25.347 | 25.227 | 24.938 | 19.825 | 24.408 | 19.405 | 0 | 0 | 59.789 | 60.529 | 50.609 | 26.264 | 0 | 0 | 52.144 | 36.873 | [5 empty] | 0 | -0.022 | 337 | 0.94566 | 0.8237 | 0.099321 | 0 | 0.8237 | 87.1024
2010-08-07 | 5:38 | 0 | 22.557 | 0 | 1 | 0 | 24.938 | 25.325 | 25.252 | 24.987 | 19.799 | 24.482 | 19.453 | 0 | 0 | 59.744 | 60.529 | 50.585 | 26.264 | 0 | 0 | 52.144 | 36.873 | [5 empty] | 0 | -0.049 | 338 | 0.93169 | 0.81041 | 0.098755 | 0 | 0.81041 | 86.9831
2010-08-07 | 5:39 | 0 | 22.557 | 0 | 1 | 0 | 24.916 | 25.347 | 25.227 | 24.938 | 19.973 | 24.408 | 19.405 | 0 | 0 | 59.766 | 60.506 | 50.585 | 26.24 | 0 | 0 | 52.144 | 36.873 | [5 empty] | 0 | -0.022 | 339 | 0.94566 | 0.8237 | 0.099321 | 0 | 0.8237 | 87.1024
2010-08-07 | 5:40 | 0 | 22.557 | 0 | 0 | 0 | 24.916 | 25.325 | 25.252 | 24.962 | 19.872 | 24.408 | 19.478 | 0 | 0 | 59.766 | 60.529 | 50.562 | 26.264 | 0 | 0 | 52.144 | 36.873 | [5 empty] | 0 | -0.046 | 340 | 0.92441 | 0.80349 | 0.09846 | 0 | 0.80349 | 86.9195
2010-08-07 | 5:41 | 0 | 22.533 | 0 | 1 | 0 | 24.916 | 25.347 | 25.252 | 24.938 | 19.872 | 24.433 | 19.453 | 0 | 0 | 59.744 | 60.506 | 50.539 | 26.24 | 0 | 0 | 52.144 | 36.827 | [5 empty] | 0 | -0.022 | 341 | 0.93169 | 0.81041 | 0.098755 | 0 | 0.81041 | 86.9831
2010-08-07 | 5:42 | 0 | 22.564 | 0 | 1 | 0 | 24.948 | 25.357 | 25.235 | 25.019 | 19.709 | 24.44 | 19.337 | 0 | 0 | 59.773 | 60.513 | 50.548 | 26.296 | 0 | 0 | 52.151 | 36.859 | [5 empty] | 0 | -0.071 | 342 | 0.96547 | 0.84252 | 0.10012 | 0 | 0.84252 | 87.2655
2010-08-07 | 5:43 | 0 | 22.533 | 0 | 1 | 0 | 24.916 | 25.325 | 25.203 | 24.962 | 19.774 | 24.433 | 19.478 | 0 | 0 | 59.744 | 60.483 | 50.518 | 26.264 | 0 | 0 | 52.121 | 36.849 | [5 empty] | 0 | -0.046 | 343 | 0.92441 | 0.80349 | 0.09846 | 0 | 0.80349 | 86.9195
2010-08-07 | 5:44 | 0 | 22.533 | 0 | 0 | 0 | 24.891 | 25.301 | 25.203 | 24.962 | 19.825 | 24.433 | 19.478 | 0 | 0 | 59.721 | 60.46 | 50.518 | 26.264 | 0 | 0 | 52.098 | 36.827 | [5 empty] | 0 | -0.071 | 344 | 0.92441 | 0.80349 | 0.09846 | 0 | 0.80349 | 86.9195
2010-08-07 | 5:45 | 0 | 22.533 | 0 | 1 | 0 | 24.916 | 25.325 | 25.203 | 24.938 | 19.948 | 24.408 | 19.478 | 0 | 0 | 59.721 | 60.46 | 50.518 | 26.264 | 0 | 0 | 52.098 | 36.849 | [5 empty] | 0 | -0.022 | 345 | 0.92441 | 0.80349 | 0.09846 | 0 | 0.80349 | 86.9195
2010-08-07 | 5:46 | 0 | 22.533 | 0 | 1 | 0 | 24.916 | 25.301 | 25.227 | 24.938 | 19.996 | 24.433 | 19.453 | 0 | 0 | 59.721 | 60.483 | 50.471 | 26.264 | 0 | 0 | 52.098 | 36.827 | [5 empty] | 0 | -0.022 | 346 | 0.93169 | 0.81041 | 0.098755 | 0 | 0.81041 | 86.9831
2010-08-07 | 5:47 | 0 | 22.564 | 0 | 1 | 0 | 24.923 | 25.357 | 25.235 | 24.994 | 19.955 | 24.465 | 19.485 | 0 | 0 | 59.75 | 60.469 | 50.525 | 26.272 | 0 | 0 | 52.128 | 36.88 | [5 empty] | 0 | -0.071 | 347 | 0.92237 | 0.80155 | 0.098377 | 0 | 0.80155 | 86.9015
2010-08-07 | 5:48 | 0 | 22.533 | 0 | 0 | 0 | 24.891 | 25.301 | 25.203 | 24.938 | 19.872 | 24.528 | 19.354 | 0 | 0 | 59.698 | 60.44 | 50.471 | 26.24 | 0 | 0 | 52.077 | 36.827 | [5 empty] | 0 | -0.047 | 348 | 0.96052 | 0.83781 | 0.099923 | 0 | 0.83781 | 87.2254
2010-08-07 | 5:49 | 0 | 22.508 | 0 | 1 | 0 | 24.891 | 25.276 | 25.203 | 24.938 | 19.872 | 24.553 | 19.453 | 0 | 0 | 59.677 | 60.44 | 50.448 | 26.215 | 0 | 0 | 52.077 | 36.849 | [5 empty] | 0 | -0.047 | 349 | 0.93169 | 0.81041 | 0.098755 | 0 | 0.81041 | 86.9831
2010-08-07 | 5:50 | 0 | 22.533 | 0 | 1 | 0 | 24.891 | 25.325 | 25.227 | 24.938 | 19.799 | 24.506 | 19.43 | 0 | 0 | 59.677 | 60.394 | 50.403 | 26.264 | 0 | 0 | 52.03 | 36.849 | [5 empty] | 0 | -0.047 | 350 | 0.93838 | 0.81678 | 0.099026 | 0 | 0.81678 | 87.0407
2010-08-07 | 5:51 | 0 | 22.508 | 0 | 1 | 0 | 24.916 | 25.301 | 25.227 | 24.938 | 19.872 | 24.602 | 19.453 | 0 | 0 | 59.677 | 60.417 | 50.448 | 26.24 | 0 | 0 | 52.077 | 36.873 | [5 empty] | 0 | -0.022 | 351 | 0.93169 | 0.81041 | 0.098755 | 0 | 0.81041 | 86.9831
2010-08-07 | 5:52 | 0 | 22.508 | 0 | 1 | 0 | 24.867 | 25.301 | 25.203 | 24.962 | 19.799 | 24.602 | 19.503 | 0 | 0 | 59.698 | 60.417 | 50.471 | 26.24 | 0 | 0 | 52.03 | 36.873 | [5 empty] | 0 | -0.095 | 352 | 0.91713 | 0.79657 | 0.098165 | 0 | 0.79657 | 86.8549
2010-08-07 | 5:53 | 0 | 22.503 | 0 | 0 | 0 | 24.862 | 25.271 | 25.173 | 24.908 | 19.769 | 24.644 | 19.498 | 0 | 0 | 59.65 | 60.389 | 50.42 | 26.161 | 0 | 0 | 52.025 | 36.799 | [5 empty] | 0 | -0.046 | 353 | 0.91858 | 0.79795 | 0.098224 | 0 | 0.79795 | 86.8679
2010-08-07 | 5:54 | 0 | 22.533 | 0 | 1 | 0 | 24.867 | 25.301 | 25.203 | 24.916 | 19.799 | 24.649 | 19.528 | 0 | 0 | 59.677 | 60.394 | 50.448 | 26.215 | 0 | 0 | 52.03 | 36.804 | [5 empty] | 0 | -0.049 | 354 | 0.90985 | 0.78965 | 0.09787 | 0 | 0.78965 | 86.7893
2010-08-07 | 5:55 | 0 | 22.557 | 0 | 1 | 0 | 24.867 | 25.276 | 25.203 | 24.962 | 19.724 | 24.722 | 19.553 | 0 | 0 | 59.677 | 60.417 | 50.424 | 26.24 | 0 | 0 | 52.053 | 36.78 | [5 empty] | 0 | -0.095 | 355 | 0.90257 | 0.78273 | 0.097575 | 0 | 0.78273 | 86.7227
2010-08-07 | 5:56 | 0 | 22.483 | 0 | 1 | 0 | 24.916 | 25.325 | 25.203 | 24.987 | 19.897 | 24.771 | 19.553 | 0 | 0 | 59.698 | 60.417 | 50.448 | 26.264 | 0 | 0 | 52.053 | 36.804 | [5 empty] | 0 | -0.071 | 356 | 0.90257 | 0.78273 | 0.097575 | 0 | 0.78273 | 86.7227
2010-08-07 | 5:57 | 0 | 22.582 | 0 | 0 | 0 | 24.916 | 25.301 | 25.227 | 24.938 | 19.973 | 24.722 | 19.601 | 0 | 0 | 59.677 | 60.394 | 50.424 | 26.264 | 0 | 0 | 52.053 | 36.804 | [5 empty] | 0 | -0.022 | 357 | 0.88859 | 0.76944 | 0.097008 | 0 | 0.76944 | 86.5916
2010-08-07 | 5:58 | 0 | 22.552 | 0 | 1 | 0 | 24.862 | 25.296 | 25.173 | 24.958 | 19.794 | 24.693 | 19.546 | 0 | 0 | 59.627 | 60.389 | 50.396 | 26.235 | 0 | 0 | 52.025 | 36.82 | [5 empty] | 0 | -0.096 | 358 | 0.9046 | 0.78467 | 0.097657 | 0 | 0.78467 | 86.7414
2010-08-07 | 5:59 | 0 | 22.557 | 0 | 1 | 0 | 24.867 | 25.325 | 25.181 | 24.987 | 19.85 | 24.793 | 19.651 | 0 | 0 | 59.655 | 60.371 | 50.424 | 26.24 | 0 | 0 | 52.03 | 36.873 | [5 empty] | 0 | -0.12 | 359 | 0.87403 | 0.7556 | 0.096418 | 0 | 0.7556 | 86.4506
2010-08-07 | 6:00 | 0 | 22.528 | 0 | 1 | 0 | 24.837 | 25.276 | 25.252 | 24.938 | 19.973 | 24.747 | 19.724 | 0 | 0 | 59.655 | 60.371 | 50.403 | 26.24 | 0 | 0 | 52.007 | 36.873 | [5 empty] | 0 | -0.101 | 360 | 0.85277 | 0.7354 | 0.095557 | 0 | 0.7354 | 86.2361
2010-08-07 | 6:01 | 0 | 22.582 | 0 | 1 | 0 | 24.916 | 25.301 | 25.227 | 24.987 | 19.948 | 24.793 | 19.651 | 0 | 0 | 59.655 | 60.348 | 50.403 | 26.264 | 0 | 0 | 52.007 | 36.873 | [5 empty] | 0 | -0.071 | 361 | 0.87403 | 0.7556 | 0.096418 | 0 | 0.7556 | 86.4506
2010-08-07 | 6:02 | 0 | 22.528 | 0 | 0 | 0 | 24.908 | 25.247 | 25.173 | 24.933 | 19.867 | 24.742 | 19.546 | 0 | 0 | 59.604 | 60.321 | 50.352 | 26.211 | 0 | 0 | 52.002 | 36.82 | [5 empty] | 0 | -0.025 | 362 | 0.9046 | 0.78467 | 0.097657 | 0 | 0.78467 | 86.7414
2010-08-07 | 6:03 | 0 | 22.552 | 0 | 1 | 0 | 24.862 | 25.247 | 25.198 | 24.958 | 19.918 | 24.693 | 19.596 | 0 | 0 | 59.627 | 60.321 | 50.375 | 26.235 | 0 | 0 | 51.979 | 36.799 | [5 empty] | 0 | -0.096 | 363 | 0.89004 | 0.77083 | 0.097067 | 0 | 0.77083 | 86.6054
2010-08-07 | 6:04 | 0 | 22.582 | 0 | 1 | 0 | 24.891 | 25.276 | 25.227 | 24.938 | 19.973 | 24.771 | 19.651 | 0 | 0 | 59.677 | 60.326 | 50.333 | 26.264 | 0 | 0 | 51.983 | 36.827 | [5 empty] | 0 | -0.047 | 364 | 0.87403 | 0.7556 | 0.096418 | 0 | 0.7556 | 86.4506
2010-08-07 | 6:05 | 0 | 22.557 | 0 | 1 | 0 | 24.916 | 25.276 | 25.203 | 24.938 | 19.872 | 24.793 | 19.576 | 0 | 0 | 59.632 | 60.326 | 50.333 | 26.24 | 0 | 0 | 51.983 | 36.804 | [5 empty] | 0 | -0.022 | 365 | 0.89587 | 0.77636 | 0.097303 | 0 | 0.77636 | 86.6604
2010-08-07 | 6:06 | 0 | 22.528 | 0 | 1 | 0 | 24.886 | 25.247 | 25.173 | 24.933 | 19.867 | 24.764 | 19.621 | 0 | 0 | 59.582 | 60.298 | 50.329 | 26.235 | 0 | 0 | 51.955 | 36.775 | [5 empty] | 0 | -0.047 | 366 | 0.88276 | 0.76391 | 0.096772 | 0 | 0.76391 | 86.5358
2010-08-07 | 6:07 | 0 | 22.557 | 0 | 0 | 0 | 24.891 | 25.276 | 25.156 | 24.962 | 19.825 | 24.818 | 19.601 | 0 | 0 | 59.609 | 60.326 | 50.333 | 26.215 | 0 | 0 | 51.962 | 36.78 | [5 empty] | 0 | -0.071 | 367 | 0.88859 | 0.76944 | 0.097008 | 0 | 0.76944 | 86.5916
2010-08-07 | 6:08 | 0 | 22.552 | 0 | 1 | 0 | 24.837 | 25.247 | 25.173 | 24.962 | 19.923 | 24.793 | 19.651 | 0 | 0 | 59.609 | 60.326 | 50.31 | 26.264 | 0 | 0 | 51.983 | 36.804 | [5 empty] | 0 | -0.125 | 368 | 0.87403 | 0.7556 | 0.096418 | 0 | 0.7556 | 86.4506
2010-08-07 | 6:09 | 0 | 22.552 | 0 | 1 | 0 | 24.837 | 25.247 | 25.173 | 24.958 | 19.744 | 24.764 | 19.596 | 0 | 0 | 59.582 | 60.278 | 50.305 | 26.211 | 0 | 0 | 51.955 | 36.775 | [5 empty] | 0 | -0.121 | 369 | 0.89004 | 0.77083 | 0.097067 | 0 | 0.77083 | 86.6054
2010-08-07 | 6:10 | 0 | 22.582 | 0 | 1 | 0 | 24.891 | 25.276 | 25.203 | 24.916 | 19.825 | 24.771 | 19.601 | 0 | 0 | 59.586 | 60.282 | 50.286 | 26.24 | 0 | 0 | 51.962 | 36.756 | [5 empty] | 0 | -0.025 | 370 | 0.88859 | 0.76944 | 0.097008 | 0 | 0.76944 | 86.5916
2010-08-07 | 6:11 | 0 | 22.582 | 0 | 1 | 0 | 24.891 | 25.252 | 25.227 | 24.916 | 19.923 | 24.771 | 19.576 | 0 | 0 | 59.586 | 60.259 | 50.286 | 26.24 | 0 | 0 | 51.962 | 36.756 | [5 empty] | 0 | -0.025 | 371 | 0.89587 | 0.77636 | 0.097303 | 0 | 0.77636 | 86.6604
2010-08-07 | 6:12 | 0 | 22.552 | 0 | 0 | 0 | 24.837 | 25.247 | 25.222 | 24.908 | 19.842 | 24.764 | 19.546 | 0 | 0 | 59.536 | 60.232 | 50.258 | 26.211 | 0 | 0 | 51.934 | 36.727 | [5 empty] | 0 | -0.071 | 372 | 0.9046 | 0.78467 | 0.097657 | 0 | 0.78467 | 86.7414
2010-08-07 | 6:13 | 0 | 22.582 | 0 | 1 | 0 | 24.842 | 25.301 | 25.181 | 24.962 | 19.85 | 24.818 | 19.576 | 0 | 0 | 59.586 | 60.259 | 50.31 | 26.24 | 0 | 0 | 51.962 | 36.78 | [5 empty] | 0 | -0.12 | 373 | 0.89587 | 0.77636 | 0.097303 | 0 | 0.77636 | 86.6604
2010-08-07 | 6:14 | 0 | 22.582 | 0 | 1 | 0 | 24.891 | 25.252 | 25.203 | 24.916 | 19.85 | 24.771 | 19.576 | 0 | 0 | 59.586 | 60.259 | 50.242 | 26.191 | 0 | 0 | 51.962 | 36.804 | [5 empty] | 0 | -0.025 | 374 | 0.89587 | 0.77636 | 0.097303 | 0 | 0.77636 | 86.6604
2010-08-07 | 6:15 | 0 | 22.582 | 0 | 1 | 0 | 24.891 | 25.252 | 25.156 | 24.938 | 19.774 | 24.771 | 19.528 | 0 | 0 | 59.563 | 60.259 | 50.265 | 26.24 | 0 | 0 | 51.962 | 36.804 | [5 empty] | 0 | -0.047 | 375 | 0.90985 | 0.78965 | 0.09787 | 0 | 0.78965 | 86.7893
2010-08-07 | 6:16 | 0 | 22.557 | 0 | 1 | 0 | 24.867 | 25.276 | 25.156 | 24.938 | 19.84 | 24.761 | 19.518 | 0 | 0 | 59.534 | 60.25 | 50.233 | 26.23 | 0 | 0 | 51.953 | 36.794 | [5 empty] | 0 | -0.071 | 376 | 0.91276 | 0.79242 | 0.097988 | 0 | 0.79242 | 86.8157
2010-08-07 | 6:17 | 0 | 22.572 | 0 | 1 | 0 | 24.857 | 25.266 | 25.195 | 24.931 | 19.84 | 24.761 | 19.568 | 0 | 0 | 59.534 | 60.25 | 50.186 | 26.23 | 0 | 0 | 51.93 | 36.794 | [5 empty] | 0 | -0.074 | 377 | 0.8982 | 0.77858 | 0.097398 | 0 | 0.77858 | 86.6821
2010-08-07 | 6:18 | 0 | 22.547 | 0 | 0 | 0 | 24.882 | 25.242 | 25.146 | 24.931 | 19.815 | 24.786 | 19.616 | 0 | 0 | 59.534 | 60.207 | 50.209 | 26.206 | 0 | 0 | 51.93 | 36.818 | [5 empty] | 0 | -0.049 | 378 | 0.88422 | 0.76529 | 0.096831 | 0 | 0.76529 | 86.5498
2010-08-07 | 6:19 | 0 | 22.542 | 0 | 1 | 0 | 24.803 | 25.213 | 25.166 | 24.901 | 19.809 | 24.756 | 19.586 | 0 | 0 | 59.506 | 60.18 | 50.181 | 26.176 | 0 | 0 | 51.902 | 36.741 | [5 empty] | 0 | -0.098 | 379 | 0.89296 | 0.7736 | 0.097185 | 0 | 0.7736 | 86.633
2010-08-07 | 6:20 | 0 | 22.596 | 0 | 1 | 0 | 24.832 | 25.242 | 25.171 | 24.906 | 19.739 | 24.786 | 19.616 | 0 | 0 | 59.534 | 60.207 | 50.186 | 26.23 | 0 | 0 | 51.93 | 36.746 | [5 empty] | 0 | -0.074 | 380 | 0.88422 | 0.76529 | 0.096831 | 0 | 0.76529 | 86.5498
2010-08-07 | 6:21 | 0 | 22.596 | 0 | 1 | 0 | 24.857 | 25.217 | 25.171 | 24.906 | 19.716 | 24.786 | 19.616 | 0 | 0 | 59.511 | 60.207 | 50.186 | 26.181 | 0 | 0 | 51.906 | 36.746 | [5 empty] | 0 | -0.049 | 381 | 0.88422 | 0.76529 | 0.096831 | 0 | 0.76529 | 86.5498
2010-08-07 | 6:22 | 0 | 22.572 | 0 | 1 | 0 | 24.832 | 25.266 | 25.171 | 24.906 | 19.716 | 24.786 | 19.739 | 0 | 0 | 59.511 | 60.207 | 50.186 | 26.181 | 0 | 0 | 51.883 | 36.677 | [5 empty] | 0 | -0.074 | 382 | 0.8484 | 0.73124 | 0.09538 | 0 | 0.73124 | 86.1907
2010-08-07 | 6:23 | 0 | 22.572 | 1 | 1 | 0 | 24.832 | 25.242 | 25.171 | 24.906 | 19.865 | 24.786 | 19.666 | 0 | 0 | 59.511 | 60.184 | 50.163 | 26.206 | 0 | 0 | 51.883 | 36.722 | [5 empty] | 0 | -0.074 | 383 | 0.86966 | 0.75145 | 0.096241 | 0 | 0.75145 | 86.4074
2010-08-07 | 6:24 | 0 | 22.596 | 0 | 1 | 0 | 24.857 | 25.242 | 25.195 | 24.953 | 19.815 | 24.761 | 19.641 | 0 | 0 | 59.511 | 60.184 | 50.163 | 26.206 | 0 | 0 | 51.883 | 36.722 | [5 empty] | 0 | -0.096 | 384 | 0.87694 | 0.75837 | 0.096536 | 0 | 0.75837 | 86.4792
2010-08-07 | 6:25 | 0 | 22.572 | 0 | 1 | 0 | 24.832 | 25.217 | 25.171 | 24.931 | 19.84 | 24.761 | 19.691 | 0 | 0 | 59.511 | 60.138 | 50.142 | 26.23 | 0 | 0 | 51.883 | 36.701 | [5 empty] | 0 | -0.099 | 385 | 0.86238 | 0.74453 | 0.095946 | 0 | 0.74453 | 86.3344
2010-08-07 | 6:26 | 0 | 22.572 | 0 | 1 | 0 | 24.857 | 25.217 | 25.171 | 24.931 | 19.963 | 24.761 | 19.641 | 0 | 0 | 59.511 | 60.138 | 50.142 | 26.23 | 0 | 0 | 51.883 | 36.701 | [5 empty] | 0 | -0.074 | 386 | 0.87694 | 0.75837 | 0.096536 | 0 | 0.75837 | 86.4792
2010-08-07 | 6:27 | 0 | 22.572 | 0 | 0 | 0 | 24.832 | 25.195 | 25.171 | 24.906 | 19.84 | 24.712 | 19.666 | 0 | 0 | 59.511 | 60.138 | 50.118 | 26.206 | 0 | 0 | 51.883 | 36.677 | [5 empty] | 0 | -0.074 | 387 | 0.86966 | 0.75145 | 0.096241 | 0 | 0.75145 | 86.4074
2010-08-07 | 6:28 | 0 | 22.596 | 0 | 1 | 0 | 24.882 | 25.171 | 25.195 | 24.953 | 19.84 | 24.617 | 19.764 | 0 | 0 | 59.488 | 60.138 | 50.095 | 26.206 | 0 | 0 | 51.883 | 36.701 | [5 empty] | 0 | -0.071 | 388 | 0.84112 | 0.72432 | 0.095085 | 0 | 0.72432 | 86.114
2010-08-07 | 6:29 | 0 | 22.572 | 0 | 1 | 0 | 24.857 | 25.195 | 25.195 | 24.931 | 19.963 | 24.688 | 19.887 | 0 | 0 | 59.488 | 60.116 | 50.118 | 26.206 | 0 | 0 | 51.86 | 36.701 | [5 empty] | 0 | -0.074 | 389 | 0.80531 | 0.69028 | 0.093633 | 0 | 0.69028 | 85.7163
2010-08-07 | 6:30 | 0 | 22.542 | 0 | 1 | 0 | 24.803 | 25.166 | 25.141 | 24.877 | 19.908 | 24.612 | 19.958 | 0 | 0 | 59.461 | 60.111 | 50.067 | 26.152 | 0 | 0 | 51.832 | 36.672 | [5 empty] | 0 | -0.074 | 390 | 0.78463 | 0.67063 | 0.092796 | 0 | 0.67063 | 85.4703
2010-08-07 | 6:31 | 0 | 22.547 | 0 | 1 | 0 | 24.857 | 25.195 | 25.195 | 24.906 | 19.938 | 24.617 | 19.988 | 0 | 0 | 59.511 | 60.116 | 50.072 | 26.206 | 0 | 0 | 51.883 | 36.722 | [5 empty] | 0 | -0.049 | 391 | 0.77589 | 0.66232 | 0.092442 | 0 | 0.66232 | 85.3623
2010-08-07 | 6:32 | 0 | 22.542 | 0 | 1 | 0 | 24.803 | 25.166 | 25.166 | 24.877 | 19.908 | 24.563 | 19.913 | 0 | 0 | 59.488 | 60.116 | 50.095 | 26.206 | 0 | 0 | 51.883 | 36.677 | [5 empty] | 0 | -0.074 | 392 | 0.79773 | 0.68308 | 0.093327 | 0 | 0.68308 | 85.6277
2010-08-07 | 6:33 | 0 | 22.596 | 0 | 1 | 0 | 24.832 | 25.217 | 25.146 | 24.906 | 19.887 | 24.641 | 19.963 | 0 | 0 | 59.465 | 60.093 | 50.072 | 26.206 | 0 | 0 | 51.86 | 36.677 | [5 empty] | 0 | -0.074 | 393 | 0.78317 | 0.66924 | 0.092737 | 0 | 0.66924 | 85.4524
2010-08-07 | 6:34 | 0 | 22.547 | 0 | 1 | 0 | 24.808 | 25.195 | 25.171 | 24.931 | 19.913 | 24.617 | 19.988 | 0 | 0 | 59.465 | 60.093 | 50.048 | 26.206 | 0 | 0 | 51.86 | 36.653 | [5 empty] | 0 | -0.123 | 394 | 0.77589 | 0.66232 | 0.092442 | 0 | 0.66232 | 85.3623
2010-08-07 | 6:35 | 0 | 22.542 | 0 | 1 | 0 | 24.803 | 25.166 | 25.117 | 24.901 | 19.958 | 24.514 | 20.031 | 0 | 0 | 59.417 | 60.065 | 50.02 | 26.176 | 0 | 0 | 51.811 | 36.624 | [5 empty] | 0 | -0.098 | 395 | 0.76337 | 0.65042 | 0.091934 | 0 | 0.65042 | 85.2034
2010-08-07 | 6:36 | 0 | 22.572 | 0 | 1 | 0 | 24.857 | 25.171 | 25.208 | 24.918 | 19.95 | 24.58 | 20.099 | 0 | 0 | 59.504 | 60.132 | 50.041 | 26.267 | 0 | 0 | 51.876 | 36.691 | [5 empty] | 0 | -0.061 | 396 | 0.74357 | 0.6316 | 0.091132 | 0 | 0.6316 | 84.941
2010-08-07 | 6:37 | 0 | 22.635 | 0 | 1 | 0 | 24.896 | 25.306 | 25.235 | 25.016 | 20.151 | 24.631 | 20.174 | 0 | 0 | 59.509 | 60.157 | 50.137 | 26.294 | 0 | 0 | 51.902 | 36.694 | [5 empty] | 0 | -0.12 | 397 | 0.72173 | 0.61084 | 0.090247 | 0 | 0.61084 | 84.6349
2010-08-07 | 6:38 | 0 | 22.635 | 0 | 1 | 0 | 24.945 | 25.306 | 25.235 | 25.016 | 19.978 | 24.656 | 20.076 | 0 | 0 | 59.529 | 60.136 | 50.09 | 26.294 | 0 | 0 | 51.902 | 36.694 | [5 empty] | 0 | -0.071 | 398 | 0.75027 | 0.63796 | 0.091403 | 0 | 0.63796 | 85.0313
2010-08-07 | 6:39 | 0 | 22.658 | 0 | 1 | 0 | 24.921 | 25.257 | 25.235 | 24.992 | 19.903 | 24.656 | 20.003 | 0 | 0 | 59.529 | 60.113 | 50.09 | 26.294 | 0 | 0 | 51.902 | 36.763 | [5 empty] | 0 | -0.071 | 399 | 0.77153 | 0.65817 | 0.092265 | 0 | 0.65817 | 85.3075
2010-08-07 | 6:40 | 0 | 22.635 | 0 | 1 | 0 | 24.896 | 25.257 | 25.235 | 24.97 | 19.953 | 24.631 | 19.978 | 0 | 0 | 59.499 | 60.084 | 50.06 | 26.262 | 0 | 0 | 51.871 | 36.732 | [5 empty] | 0 | -0.074 | 400 | 0.77881 | 0.66509 | 0.09256 | 0 | 0.66509 | 85.3986
2010-08-07 | 6:41 | 0 | 22.635 | 0 | 1 | 0 | 24.921 | 25.257 | 25.257 | 24.97 | 19.903 | 24.582 | 20.051 | 0 | 0 | 59.509 | 60.113 | 50.09 | 26.294 | 0 | 0 | 51.878 | 36.717 | [5 empty] | 0 | -0.049 | 401 | 0.75755 | 0.64488 | 0.091698 | 0 | 0.64488 | 85.1276
2010-08-07 | 6:42 | 0 | 22.658 | 0 | 1 | 0 | 24.921 | 25.235 | 25.257 | 24.97 | 20.026 | 24.607 | 20.051 | 0 | 0 | 59.529 | 60.091 | 50.044 | 26.294 | 0 | 0 | 51.878 | 36.694 | [5 empty] | 0 | -0.049 | 402 | 0.75755 | 0.64488 | 0.091698 | 0 | 0.64488 | 85.1276
2010-08-07 | 6:43 | 0 | 22.658 | 0 | 1 | 0 | 24.921 | 25.235 | 25.281 | 24.945 | 19.978 | 24.607 | 20.126 | 0 | 0 | 59.509 | 60.113 | 50.02 | 26.294 | 0 | 0 | 51.878 | 36.694 | [5 empty] | 0 | -0.024 | 403 | 0.73571 | 0.62412 | 0.090813 | 0 | 0.62412 | 84.8329
2010-08-07 | 6:44 | 0 | 22.658 | 0 | 1 | 0 | 24.896 | 25.257 | 25.235 | 24.992 | 19.953 | 24.56 | 20.126 | 0 | 0 | 59.486 | 60.091 | 50.02 | 26.269 | 0 | 0 | 51.878 | 36.717 | [5 empty] | 0 | -0.096 | 404 | 0.73571 | 0.62412 | 0.090813 | 0 | 0.62412 | 84.8329
2010-08-07 | 6:45 | 0 | 22.635 | 0 | 1 | 0 | 24.896 | 25.281 | 25.235 | 24.992 | 20.076 | 24.656 | 20.076 | 0 | 0 | 59.463 | 60.091 | 50.044 | 26.294 | 0 | 0 | 51.878 | 36.717 | [5 empty] | 0 | -0.096 | 405 | 0.75027 | 0.63796 | 0.091403 | 0 | 0.63796 | 85.0313
2010-08-07 | 6:46 | 0 | 22.626 | 0 | 1 | 0 | 24.864 | 25.225 | 25.178 | 24.96 | 20.043 | 24.575 | 20.166 | 0 | 0 | 59.433 | 60.038 | 49.99 | 26.262 | 0 | 0 | 51.848 | 36.662 | [5 empty] | 0 | -0.096 | 406 | 0.72406 | 0.61305 | 0.090341 | 0 | 0.61305 | 84.6685
2010-08-07 | 6:47 | 0 | 22.658 | 0 | 1 | 0 | 24.896 | 25.257 | 25.235 | 24.945 | 19.903 | 24.582 | 20.224 | 0 | 0 | 59.463 | 60.068 | 50.02 | 26.294 | 0 | 0 | 51.855 | 36.67 | [5 empty] | 0 | -0.049 | 407 | 0.70717 | 0.597 | 0.089657 | 0 | 0.597 | 84.4204
2010-08-07 | 6:48 | 0 | 22.635 | 0 | 1 | 0 | 24.872 | 25.257 | 25.235 | 24.945 | 19.903 | 24.56 | 20.224 | 0 | 0 | 59.463 | 60.068 | 49.922 | 26.262 | 0 | 0 | 51.848 | 36.662 | [5 empty] | 0 | -0.073 | 408 | 0.70717 | 0.597 | 0.089657 | 0 | 0.597 | 84.4204
2010-08-07 | 6:49 | 0 | 22.682 | 0 | 1 | 0 | 24.896 | 25.235 | 25.257 | 24.97 | 19.928 | 24.607 | 20.224 | 0 | 0 | 59.44 | 60.091 | 49.976 | 26.343 | 0 | 0 | 51.878 | 36.694 | [5 empty] | 0 | -0.074 | 409 | 0.70717 | 0.597 | 0.089657 | 0 | 0.597 | 84.4204
2010-08-07 | 6:50 | 0 | 22.658 | 0 | 1 | 0 | 24.896 | 25.257 | 25.21 | 24.992 | 19.928 | 24.582 | 20.296 | 0 | 0 | 59.463 | 60.045 | 49.953 | 26.269 | 0 | 0 | 51.855 | 36.694 | [5 empty] | 0 | -0.096 | 410 | 0.6862 | 0.57707 | 0.088807 | 0 | 0.57707 | 84.0955
2010-08-07 | 6:51 | 0 | 22.682 | 0 | 1 | 0 | 24.896 | 25.257 | 25.21 | 24.992 | 19.978 | 24.582 | 20.224 | 0 | 0 | 59.463 | 60.024 | 49.999 | 26.269 | 0 | 0 | 51.855 | 36.67 | [5 empty] | 0 | -0.096 | 411 | 0.70717 | 0.597 | 0.089657 | 0 | 0.597 | 84.4204
2010-08-07 | 6:52 | 0 | 22.658 | 0 | 1 | 0 | 24.896 | 25.235 | 25.21 | 24.97 | 19.953 | 24.631 | 20.174 | 0 | 0 | 59.374 | 59.979 | 49.906 | 26.294 | 0 | 0 | 51.811 | 36.646 | [5 empty] | 0 | -0.074 | 412 | 0.72173 | 0.61084 | 0.090247 | 0 | 0.61084 | 84.6349
2010-08-07 | 6:53 | 0 | 22.635 | 0 | 1 | 0 | 24.896 | 25.235 | 25.186 | 24.97 | 20.051 | 24.607 | 20.345 | 0 | 0 | 59.44 | 60.002 | 49.953 | 26.269 | 0 | 0 | 51.834 | 36.717 | [5 empty] | 0 | -0.074 | 413 | 0.67194 | 0.5635 | 0.088229 | 0 | 0.5635 | 83.8627
2010-08-07 | 6:54 | 0 | 22.658 | 0 | 1 | 0 | 24.896 | 25.21 | 25.235 | 24.945 | 19.903 | 24.582 | 20.515 | 0 | 0 | 59.417 | 60.002 | 49.906 | 26.294 | 0 | 0 | 51.834 | 36.694 | [5 empty] | 0 | -0.049 | 414 | 0.62243 | 0.51645 | 0.086223 | 0 | 0.51645 | 82.9726
2010-08-07 | 6:55 | 0 | 22.635 | 0 | 1 | 0 | 24.872 | 25.21 | 25.21 | 24.97 | 20.026 | 24.582 | 20.708 | 0 | 0 | 59.395 | 60.002 | 49.953 | 26.269 | 0 | 0 | 51.811 | 36.67 | [5 empty] | 0 | -0.098 | 415 | 0.56623 | 0.46303 | 0.083946 | 0 | 0.46303 | 81.7734
2010-08-07 | 6:56 | 0 | 22.658 | 0 | 1 | 0 | 24.872 | 25.235 | 25.235 | 24.945 | 20.114 | 24.548 | 21.005 | 0 | 0 | 59.31 | 59.915 | 49.843 | 26.206 | 0 | 0 | 51.722 | 36.581 | [5 empty] | 0 | -0.073 | 416 | 0.47974 | 0.38082 | 0.080441 | 0 | 0.38082 | 79.379
2010-08-07 | 6:57 | 0 | 22.572 | 0 | 1 | 0 | 24.808 | 25.122 | 25.122 | 24.906 | 20.234 | 24.568 | 21.125 | 0 | 0 | 59.331 | 59.892 | 49.843 | 26.206 | 0 | 0 | 51.745 | 36.605 | [5 empty] | 0 | -0.098 | 417 | 0.4448 | 0.3476 | 0.079025 | 0 | 0.3476 | 78.1475
2010-08-07 | 6:58 | 0 | 22.572 | 0 | 1 | 0 | 24.808 | 25.146 | 25.146 | 24.857 | 20.306 | 24.543 | 21.319 | 0 | 0 | 59.31 | 59.869 | 49.82 | 26.23 | 0 | 0 | 51.701 | 36.629 | [5 empty] | 0 | -0.049 | 418 | 0.38831 | 0.2939 | 0.076736 | 0 | 0.2939 | 75.6877
2010-08-07 | 6:59 | 0 | 22.572 | 0 | 1 | 0 | 24.808 | 25.146 | 25.146 | 24.857 | 20.404 | 24.568 | 21.559 | 0 | 0 | 59.31 | 59.869 | 49.82 | 26.23 | 0 | 0 | 51.701 | 36.605 | [5 empty] | 0 | -0.049 | 419 | 0.31842 | 0.22747 | 0.073904 | 0 | 0.22747 | 71.4369
2010-08-07 | 7:00 | 0 | 22.572 | 0 | 1 | 0 | 24.832 | 25.122 | 25.146 | 24.857 | 20.74 | 24.592 | 22.089 | 0 | 0 | 59.242 | 59.826 | 49.729 | 26.255 | 0 | 0 | 51.701 | 36.653 | [5 empty] | 0 | -0.025 | 420 | 0.16408 | 0.080765 | 0.06765 | 0 | 0.080765 | 49.2219
2010-08-07 | 7:01 | 0 | 22.542 | 0 | 1 | 0 | 24.779 | 25.092 | 25.092 | 24.803 | 20.88 | 24.587 | 22.349 | 0 | 0 | 59.26 | 59.842 | 49.768 | 26.225 | 0 | 0 | 51.673 | 36.6 | [5 empty] | 0 | -0.024 | 421 | 0.088371 | 0.0087968 | 0.064582 | 0 | 0.0087968 | 9.9544
2010-08-07 | 7:02 | 0 | 22.572 | 0 | 1 | 0 | 24.832 | 25.097 | 25.171 | 24.857 | 21.245 | 24.663 | 22.572 | 0 | 0 | 59.264 | 59.846 | 49.773 | 26.23 | 0 | 0 | 51.722 | 36.629 | [5 empty] | 0 | -0.025 | 422 | 0.023434 | -0.05293 | 0.06195 | 0 | -0.05293 | -225.8705
2010-08-07 | 7:03 | 0 | 22.542 | 0 | 1 | 0 | 24.779 | 25.068 | 25.092 | 24.852 | 21.265 | 24.658 | 22.108 | 0 | 0 | 59.237 | 59.819 | 49.701 | 26.25 | 0 | 0 | 51.673 | 36.576 | [5 empty] | 0 | -0.073 | 423 | 0.15855 | 0.075506 | 0.067426 | 0 | 0.075506 | 47.6225
2010-08-07 | 7:04 | 0 | 22.547 | 0 | 1 | 0 | 24.832 | 25.097 | 25.097 | 24.857 | 21.294 | 24.663 | 21.922 | 0 | 0 | 59.264 | 59.846 | 49.705 | 26.301 | 0 | 0 | 51.678 | 36.605 | [5 empty] | 0 | -0.025 | 424 | 0.21271 | 0.12699 | 0.06962 | 0 | 0.12699 | 59.7002
2010-08-07 | 7:05 | 0 | 22.547 | 0 | 1 | 0 | 24.808 | 25.097 | 25.122 | 24.857 | 21.27 | 24.641 | 21.824 | 0 | 0 | 59.264 | 59.826 | 49.773 | 26.279 | 0 | 0 | 51.678 | 36.629 | [5 empty] | 0 | -0.049 | 425 | 0.24125 | 0.15412 | 0.070777 | 0 | 0.15412 | 63.8823
2010-08-07 | 7:06 | 0 | 22.572 | 0 | 1 | 0 | 24.808 | 25.122 | 25.097 | 24.882 | 21.174 | 24.617 | 21.897 | 0 | 0 | 59.264 | 59.826 | 49.752 | 26.279 | 0 | 0 | 51.654 | 36.629 | [5 empty] | 0 | -0.074 | 426 | 0.21999 | 0.13391 | 0.069915 | 0 | 0.13391 | 60.8701
2010-08-07 | 7:07 | 0 | 22.547 | 0 | 1 | 0 | 24.808 | 25.122 | 25.122 | 24.882 | 21.078 | 24.592 | 21.873 | 0 | 0 | 59.264 | 59.803 | 49.752 | 26.255 | 0 | 0 | 51.654 | 36.605 | [5 empty] | 0 | -0.074 | 427 | 0.22698 | 0.14055 | 0.070199 | 0 | 0.14055 | 61.9227
2010-08-07 | 7:08 | 0 | 22.547 | 0 | 1 | 0 | 24.832 | 25.122 | 25.122 | 24.857 | 20.98 | 24.617 | 21.897 | 0 | 0 | 59.242 | 59.803 | 49.682 | 26.279 | 0 | 0 | 51.654 | 36.56 | [5 empty] | 0 | -0.025 | 428 | 0.21999 | 0.13391 | 0.069915 | 0 | 0.13391 | 60.8701
2010-08-07 | 7:09 | 0 | 22.547 | 0 | 1 | 0 | 24.808 | 25.097 | 25.073 | 24.857 | 20.836 | 24.641 | 21.824 | 0 | 0 | 59.219 | 59.78 | 49.682 | 26.23 | 0 | 0 | 51.678 | 36.581 | [5 empty] | 0 | -0.049 | 429 | 0.24125 | 0.15412 | 0.070777 | 0 | 0.15412 | 63.8823
2010-08-07 | 7:10 | 0 | 22.547 | 0 | 1 | 0 | 24.808 | 25.097 | 25.097 | 24.882 | 20.644 | 24.617 | 21.728 | 0 | 0 | 59.219 | 59.78 | 49.682 | 26.23 | 0 | 0 | 51.631 | 36.56 | [5 empty] | 0 | -0.074 | 430 | 0.26921 | 0.18069 | 0.07191 | 0 | 0.18069 | 67.1194
2010-08-07 | 7:11 | 0 | 22.557 | 0 | 1 | 0 | 24.771 | 25.132 | 25.107 | 24.891 | 20.728 | 24.651 | 21.498 | 0 | 0 | 59.228 | 59.789 | 49.738 | 26.24 | 0 | 0 | 51.664 | 36.593 | [5 empty] | 0 | -0.12 | 431 | 0.33618 | 0.24435 | 0.074624 | 0 | 0.24435 | 72.6848
2010-08-07 | 7:12 | 0 | 22.547 | 0 | 1 | 0 | 24.786 | 25.073 | 25.122 | 24.857 | 20.644 | 24.641 | 21.512 | 0 | 0 | 59.219 | 59.78 | 49.682 | 26.206 | 0 | 0 | 51.654 | 36.536 | [5 empty] | 0 | -0.071 | 432 | 0.33211 | 0.24048 | 0.074458 | 0 | 0.24048 | 72.4102
2010-08-07 | 7:13 | 0 | 22.547 | 0 | 1 | 0 | 24.786 | 25.097 | 25.097 | 24.857 | 20.694 | 24.592 | 21.368 | 0 | 0 | 59.196 | 59.757 | 49.638 | 26.181 | 0 | 0 | 51.631 | 36.512 | [5 empty] | 0 | -0.071 | 433 | 0.37404 | 0.28034 | 0.076158 | 0 | 0.28034 | 74.9489
2010-08-07 | 7:14 | 0 | 22.523 | 0 | 1 | 0 | 24.761 | 25.097 | 25.073 | 24.857 | 20.765 | 24.617 | 21.633 | 0 | 0 | 59.196 | 59.735 | 49.638 | 26.206 | 0 | 0 | 51.631 | 36.488 | [5 empty] | 0 | -0.096 | 434 | 0.29687 | 0.20699 | 0.073031 | 0 | 0.20699 | 69.7225
2010-08-07 | 7:15 | 0 | 22.547 | 0 | 1 | 0 | 24.761 | 25.097 | 25.097 | 24.832 | 20.716 | 24.592 | 21.488 | 0 | 0 | 59.196 | 59.735 | 49.638 | 26.206 | 0 | 0 | 51.608 | 36.464 | [5 empty] | 0 | -0.071 | 435 | 0.33909 | 0.24712 | 0.074742 | 0 | 0.24712 | 72.8769
2010-08-07 | 7:16 | 0 | 22.547 | 0 | 1 | 0 | 24.786 | 25.097 | 25.097 | 24.808 | 20.801 | 24.555 | 21.691 | 0 | 0 | 59.21 | 59.725 | 49.649 | 26.218 | 0 | 0 | 51.622 | 36.5 | [5 empty] | 0 | -0.022 | 436 | 0.27998 | 0.19093 | 0.072346 | 0 | 0.19093 | 68.1944
2010-08-07 | 7:17 | 0 | 22.606 | 0 | 1 | 0 | 24.845 | 25.156 | 25.132 | 24.916 | 20.895 | 24.651 | 21.956 | 0 | 0 | 59.23 | 59.769 | 49.694 | 26.264 | 0 | 0 | 51.666 | 36.545 | [5 empty] | 0 | -0.071 | 437 | 0.20281 | 0.11758 | 0.069219 | 0 | 0.11758 | 57.9743
2010-08-07 | 7:18 | 0 | 22.577 | 0 | 1 | 0 | 24.837 | 25.102 | 25.151 | 24.862 | 20.865 | 24.622 | 22.118 | 0 | 0 | 59.203 | 59.741 | 49.619 | 26.235 | 0 | 0 | 51.638 | 36.517 | [5 empty] | 0 | -0.025 | 438 | 0.15564 | 0.072738 | 0.067308 | 0 | 0.072738 | 46.735
2010-08-07 | 7:19 | 0 | 22.577 | 0 | 1 | 0 | 24.837 | 25.127 | 25.102 | 24.886 | 20.985 | 24.671 | 22.287 | 0 | 0 | 59.18 | 59.741 | 49.619 | 26.235 | 0 | 0 | 51.615 | 36.517 | [5 empty] | 0 | -0.049 | 439 | 0.10643 | 0.025958 | 0.065313 | 0 | 0.025958 | 24.3911
2010-08-07 | 7:20 | 0 | 22.552 | 0 | 2 | 0 | 24.815 | 25.102 | 25.127 | 24.862 | 21.204 | 24.717 | 22.263 | 0 | 0 | 59.18 | 59.719 | 49.619 | 26.284 | 0 | 0 | 51.638 | 36.517 | [5 empty] | 0 | -0.047 | 440 | 0.11341 | 0.032602 | 0.065597 | 0 | 0.032602 | 28.7456
2010-08-07 | 7:21 | 0 | 22.552 | 0 | 1 | 0 | 24.791 | 25.102 | 25.102 | 24.911 | 21.588 | 24.742 | 22.407 | 0 | 0 | 59.18 | 59.741 | 49.619 | 26.309 | 0 | 0 | 51.615 | 36.517 | [5 empty] | 0 | -0.12 | 441 | 0.071482 | -0.0072576 | 0.063897 | 0 | -0.0072576 | -10.1531
2010-08-07 | 7:22 | 0 | 22.606 | 0 | 1 | 0 | 24.845 | 25.132 | 25.156 | 24.891 | 21.714 | 24.771 | 22.557 | 0 | 0 | 59.207 | 59.723 | 49.647 | 26.313 | 0 | 0 | 51.619 | 36.524 | [5 empty] | 0 | -0.046 | 442 | 0.027802 | -0.048778 | 0.062127 | 0 | -0.048778 | -175.4489
2010-08-07 | 7:23 | 0 | 22.577 | 0 | 1 | 0 | 24.837 | 25.102 | 25.127 | 24.837 | 21.733 | 24.766 | 22.577 | 0 | 0 | 59.137 | 59.696 | 49.598 | 26.309 | 0 | 0 | 51.591 | 36.495 | [5 empty] | 0 | 0 | 443 | 0.021978 | -0.054314 | 0.061891 | 0 | -0.054314 | -247.1316
2010-08-07 | 7:24 | 0 | 22.552 | 0 | 1 | 0 | 24.815 | 25.127 | 25.08 | 24.886 | 21.709 | 24.791 | 22.552 | 0 | 0 | 59.159 | 59.696 | 49.598 | 26.309 | 0 | 0 | 51.547 | 36.447 | [5 empty] | 0 | -0.071 | 444 | 0.029258 | -0.047394 | 0.062186 | 0 | -0.047394 | -161.9873
2010-08-07 | 7:25 | 0 | 22.577 | 0 | 1 | 0 | 24.837 | 25.08 | 25.127 | 24.837 | 21.709 | 24.766 | 22.817 | 0 | 0 | 59.159 | 59.675 | 49.551 | 26.309 | 0 | 0 | 51.591 | 36.471 | [5 empty] | 0 | 0 | 445 | -0.04791 | -0.12075 | 0.059059 | 0 | -0.12075 | 252.0238
2010-08-07 | 7:26 | 0 | 22.606 | 0 | 1 | 0 | 24.867 | 25.132 | 25.132 | 24.891 | 21.858 | 24.82 | 22.871 | 0 | 0 | 59.141 | 59.703 | 49.579 | 26.313 | 0 | 0 | 51.596 | 36.5 | [5 empty] | 0 | -0.024 | 446 | -0.063635 | -0.13569 | 0.058422 | 0 | -0.13569 | 213.2354
2010-08-07 | 7:27 | 0 | 22.582 | 0 | 1 | 0 | 24.82 | 25.132 | 25.11 | 24.891 | 21.812 | 24.82 | 23.133 | 0 | 0 | 59.141 | 59.68 | 49.579 | 26.313 | 0 | 0 | 51.596 | 36.524 | [5 empty] | 0 | -0.071 | 447 | -0.13993 | -0.20821 | 0.055331 | 0 | -0.20821 | 148.7994
2010-08-07 | 7:28 | 0 | 22.582 | 0 | 1 | 0 | 24.845 | 25.132 | 25.11 | 24.891 | 21.858 | 24.845 | 22.677 | 0 | 0 | 59.141 | 59.68 | 49.579 | 26.264 | 0 | 0 | 51.596 | 36.524 | [5 empty] | 0 | -0.046 | 448 | -0.0071424 | -0.081994 | 0.060711 | 0 | -0.081994 | 1147.9839
2010-08-07 | 7:29 | 0 | 22.582 | 0 | 1 | 0 | 24.845 | 25.11 | 25.11 | 24.891 | 21.907 | 24.771 | 22.895 | 0 | 0 | 59.164 | 59.657 | 49.579 | 26.289 | 0 | 0 | 51.596 | 36.5 | [5 empty] | 0 | -0.046 | 449 | -0.070624 | -0.14234 | 0.058139 | 0 | -0.14234 | 201.5406
2010-08-07 | 7:30 | 0 | 22.552 | 0 | 1 | 0 | 24.791 | 25.08 | 25.08 | 24.862 | 22.022 | 24.837 | 22.746 | 0 | 0 | 59.091 | 59.63 | 49.528 | 26.26 | 0 | 0 | 51.568 | 36.471 | [5 empty] | 0 | -0.071 | 450 | -0.027235 | -0.10109 | 0.059897 | 0 | -0.10109 | 371.1843
2010-08-07 | 7:31 | 0 | 22.582 | 0 | 1 | 0 | 24.845 | 25.11 | 25.11 | 24.891 | 22.246 | 24.867 | 22.655 | 0 | 0 | 59.118 | 59.657 | 49.533 | 26.338 | 0 | 0 | 51.596 | 36.452 | [5 empty] | 0 | -0.046 | 451 | -0.000736 | -0.075904 | 0.060971 | 0 | -0.075904 | 10313.0435
2010-08-07 | 7:32 | 0 | 22.606 | 0 | 1 | 0 | 24.867 | 25.11 | 25.085 | 24.867 | 22.246 | 24.867 | 22.582 | 0 | 0 | 59.118 | 59.657 | 49.533 | 26.313 | 0 | 0 | 51.552 | 36.476 | [5 empty] | 0 | 0 | 452 | 0.020522 | -0.055698 | 0.061832 | 0 | -0.055698 | -271.4096
2010-08-07 | 7:33 | 0 | 22.582 | 0 | 1 | 0 | 24.845 | 25.11 | 25.11 | 24.867 | 23.229 | 24.94 | 22.726 | 0 | 0 | 59.118 | 59.634 | 49.556 | 26.338 | 0 | 0 | 51.575 | 36.476 | [5 empty] | 0 | -0.022 | 453 | -0.021411 | -0.095557 | 0.060133 | 0 | -0.095557 | 446.2935
2010-08-07 | 7:34 | 0 | 22.582 | 0 | 1 | 0 | 24.845 | 25.085 | 25.132 | 24.867 | 23.229 | 24.94 | 22.989 | 0 | 0 | 59.096 | 59.634 | 49.509 | 26.338 | 0 | 0 | 51.575 | 36.5 | [5 empty] | 0 | -0.022 | 454 | -0.097997 | -0.16836 | 0.05703 | 0 | -0.16836 | 171.7966
2010-08-07 | 7:35 | 0 | 22.582 | 0 | 1 | 0 | 24.845 | 25.11 | 25.132 | 24.891 | 23.278 | 24.94 | 22.751 | 0 | 0 | 59.075 | 59.611 | 49.488 | 26.36 | 0 | 0 | 51.552 | 36.5 | [5 empty] | 0 | -0.046 | 455 | -0.028691 | -0.10248 | 0.059838 | 0 | -0.10248 | 357.1715
2010-08-07 | 7:36 | 0 | 22.613 | 0 | 1 | 0 | 24.852 | 25.164 | 25.117 | 24.899 | 23.165 | 25.043 | 22.734 | 0 | 0 | 59.102 | 59.618 | 49.516 | 26.392 | 0 | 0 | 51.58 | 36.485 | [5 empty] | 0 | -0.047 | 456 | -0.023741 | -0.097771 | 0.060039 | 0 | -0.097771 | 411.8277
2010-08-07 | 7:37 | 0 | 22.569 | 0 | 1 | 0 | 24.83 | 25.097 | 25.073 | 24.855 | 23.001 | 25.024 | 22.738 | 0 | 0 | 59.061 | 59.577 | 49.474 | 26.348 | 0 | 0 | 51.538 | 36.464 | [5 empty] | 0 | -0.025 | 457 | -0.024906 | -0.098878 | 0.059992 | 0 | -0.098878 | 397.0127
2010-08-07 | 7:38 | 0 | 22.569 | 0 | 1 | 0 | 24.808 | 25.097 | 25.073 | 24.879 | 22.449 | 25.073 | 22.665 | 0 | 0 | 59.039 | 59.577 | 49.474 | 26.348 | 0 | 0 | 51.514 | 36.464 | [5 empty] | 0 | -0.071 | 458 | -0.003648 | -0.078672 | 0.060853 | 0 | -0.078672 | 2156.5789
2010-08-07 | 7:39 | 0 | 22.594 | 0 | 1 | 0 | 24.808 | 25.097 | 25.073 | 24.879 | 22.233 | 25.073 | 23.121 | 0 | 0 | 59.039 | 59.554 | 49.451 | 26.348 | 0 | 0 | 51.514 | 36.416 | [5 empty] | 0 | -0.071 | 459 | -0.13644 | -0.20489 | 0.055472 | 0 | -0.20489 | 150.1759
2010-08-07 | 7:40 | 0 | 22.574 | 0 | 1 | 0 | 24.859 | 25.127 | 25.127 | 24.908 | 22.694 | 25.173 | 23.101 | 0 | 0 | 59.066 | 59.559 | 49.479 | 26.402 | 0 | 0 | 51.542 | 36.445 | [5 empty] | 0 | -0.049 | 460 | -0.13061 | -0.19936 | 0.055708 | 0 | -0.19936 | 152.6338
2010-08-07 | 7:41 | 0 | 22.599 | 0 | 1 | 0 | 24.859 | 25.127 | 25.149 | 24.884 | 22.937 | 25.173 | 23.511 | 0 | 0 | 59.066 | 59.582 | 49.456 | 26.402 | 0 | 0 | 51.542 | 36.421 | [5 empty] | 0 | -0.025 | 461 | -0.25 | -0.31284 | 0.05087 | 0 | -0.31284 | 125.1363
2010-08-07 | 7:42 | 0 | 22.599 | 0 | 1 | 0 | 24.859 | 25.102 | 25.173 | 24.908 | 23.535 | 25.269 | 23.391 | 0 | 0 | 59.043 | 59.559 | 49.435 | 26.402 | 0 | 0 | 51.521 | 36.445 | [5 empty] | 0 | -0.049 | 462 | -0.21506 | -0.27963 | 0.052286 | 0 | -0.27963 | 130.0241
2010-08-07 | 7:43 | 0 | 22.599 | 0 | 1 | 0 | 24.859 | 25.102 | 25.149 | 24.933 | 24.428 | 25.342 | 23.489 | 0 | 0 | 59.043 | 59.559 | 49.456 | 26.426 | 0 | 0 | 51.521 | 36.421 | [5 empty] | 0 | -0.074 | 463 | -0.2436 | -0.30676 | 0.05113 | 0 | -0.30676 | 125.9274
2010-08-07 | 7:44 | 0 | 22.574 | 0 | 1 | 0 | 24.837 | 25.127 | 25.102 | 24.908 | 24.884 | 25.487 | 23.222 | 0 | 0 | 59.02 | 59.559 | 49.456 | 26.402 | 0 | 0 | 51.521 | 36.421 | [5 empty] | 0 | -0.071 | 464 | -0.16585 | -0.23285 | 0.05428 | 0 | -0.23285 | 140.4008
2010-08-07 | 7:45 | 0 | 22.623 | 0 | 1 | 0 | 24.859 | 25.102 | 25.173 | 24.908 | 25.536 | 25.487 | 23.631 | 0 | 0 | 59.043 | 59.536 | 49.411 | 26.426 | 0 | 0 | 51.498 | 36.421 | [5 empty] | 0 | -0.049 | 465 | -0.28495 | -0.34606 | 0.049454 | 0 | -0.34606 | 121.4473
2010-08-07 | 7:46 | 0 | 22.574 | 0 | 1 | 0 | 24.884 | 25.078 | 25.149 | 24.884 | 25.078 | 25.487 | 23.295 | 0 | 0 | 59.043 | 59.536 | 49.388 | 26.451 | 0 | 0 | 51.498 | 36.397 | [5 empty] | 0 | 0 | 466 | -0.1871 | -0.25306 | 0.053419 | 0 | -0.25306 | 135.2488
2010-08-07 | 7:47 | 0 | 22.623 | 0 | 1 | 0 | 24.859 | 25.102 | 25.127 | 24.908 | 24.619 | 25.512 | 23.415 | 0 | 0 | 59 | 59.513 | 49.411 | 26.426 | 0 | 0 | 51.498 | 36.421 | [5 empty] | 0 | -0.049 | 467 | -0.22205 | -0.28627 | 0.052003 | 0 | -0.28627 | 128.9235
2010-08-07 | 7:48 | 0 | 22.545 | 0 | 1 | 0 | 24.855 | 25.097 | 25.097 | 24.855 | 25.193 | 25.602 | 23.771 | 0 | 0 | 58.972 | 59.465 | 49.36 | 26.397 | 0 | 0 | 51.47 | 36.392 | [5 empty] | 0 | 0 | 468 | -0.32572 | -0.38481 | 0.047802 | 0 | -0.38481 | 118.1439
2010-08-07 | 7:49 | 0 | 22.599 | 0 | 1 | 0 | 24.884 | 25.078 | 25.127 | 24.884 | 25.558 | 25.656 | 24.09 | 0 | 0 | 59.02 | 59.493 | 49.411 | 26.451 | 0 | 0 | 51.498 | 36.445 | [5 empty] | 0 | 0 | 469 | -0.41861 | -0.47311 | 0.044038 | 0 | -0.47311 | 113.0203
2010-08-07 | 7:50 | 0 | 22.599 | 0 | 1 | 0 | 24.884 | 25.078 | 25.078 | 24.908 | 25.078 | 25.678 | 24.308 | 0 | 0 | 58.977 | 59.493 | 49.365 | 26.451 | 0 | 0 | 51.451 | 36.445 | [5 empty] | 0 | -0.024 | 470 | -0.48209 | -0.53345 | 0.041466 | 0 | -0.53345 | 110.6546
2010-08-07 | 7:51 | 0 | 22.599 | 0 | 1 | 0 | 24.884 | 25.102 | 25.127 | 24.884 | 24.813 | 25.727 | 24.428 | 0 | 0 | 59 | 59.47 | 49.341 | 26.451 | 0 | 0 | 51.474 | 36.493 | [5 empty] | 0 | 0 | 471 | -0.51703 | -0.56667 | 0.04005 | 0 | -0.56667 | 109.6003
2010-08-07 | 7:52 | 0 | 22.574 | 0 | 2 | 0 | 24.908 | 25.102 | 25.078 | 24.908 | 25.149 | 25.777 | 24.474 | 0 | 0 | 58.954 | 59.47 | 49.365 | 26.475 | 0 | 0 | 51.451 | 36.445 | [5 empty] | 0 | 0 | 472 | -0.53043 | -0.5794 | 0.039507 | 0 | -0.5794 | 109.233
2010-08-07 | 7:53 | 0 | 22.606 | 0 | 1 | 0 | 24.94 | 25.134 | 25.11 | 24.916 | 25.159 | 25.808 | 24.506 | 0 | 0 | 58.984 | 59.477 | 49.395 | 26.483 | 0 | 0 | 51.482 | 36.5 | [5 empty] | 0 | 0.024 | 473 | -0.53975 | -0.58826 | 0.039129 | 0 | -0.58826 | 108.9882
2010-08-07 | 7:54 | 0 | 22.574 | 0 | 1 | 0 | 24.908 | 25.078 | 25.127 | 24.884 | 24.884 | 25.801 | 24.619 | 0 | 0 | 58.954 | 59.424 | 49.318 | 26.451 | 0 | 0 | 51.428 | 36.493 | [5 empty] | 0 | 0.024 | 474 | -0.57265 | -0.61954 | 0.037796 | 0 | -0.61954 | 108.1876
2010-08-07 | 7:55 | 0 | 22.55 | 0 | 1 | 0 | 24.859 | 25.127 | 25.053 | 24.908 | 23.969 | 25.823 | 24.379 | 0 | 0 | 58.954 | 59.424 | 49.341 | 26.451 | 0 | 0 | 51.428 | 36.493 | [5 empty] | 0 | -0.049 | 475 | -0.50276 | -0.55311 | 0.040628 | 0 | -0.55311 | 110.0131
2010-08-07 | 7:56 | 0 | 22.599 | 0 | 1 | 0 | 24.908 | 25.127 | 25.078 | 24.933 | 23.489 | 25.74 | 23.837 | 0 | 0 | 58.92 | 59.413 | 49.285 | 26.439 | 0 | 0 | 51.372 | 36.433 | [5 empty] | 0 | -0.025 | 476 | -0.34493 | -0.40308 | 0.047023 | 0 | -0.40308 | 116.8575
2010-08-07 | 7:57 | 0 | 22.569 | 0 | 1 | 0 | 24.904 | 25.146 | 25.073 | 24.928 | 23.266 | 25.796 | 24.568 | 0 | 0 | 58.927 | 59.442 | 49.339 | 26.446 | 0 | 0 | 51.423 | 36.44 | [5 empty] | 0 | -0.024 | 477 | -0.5578 | -0.60542 | 0.038398 | 0 | -0.60542 | 108.5372
2010-08-07 | 7:58 | 0 | 22.594 | 0 | 1 | 0 | 24.904 | 25.122 | 25.146 | 24.904 | 23.219 | 25.747 | 24.592 | 0 | 0 | 58.927 | 59.42 | 49.316 | 26.47 | 0 | 0 | 51.423 | 36.44 | [5 empty] | 0 | 0 | 478 | -0.56479 | -0.61207 | 0.038114 | 0 | -0.61207 | 108.3704
2010-08-07 | 7:59 | 0 | 22.569 | 0 | 1 | 0 | 24.904 | 25.122 | 25.122 | 24.904 | 23.099 | 25.747 | 24.712 | 0 | 0 | 58.904 | 59.399 | 49.292 | 26.47 | 0 | 0 | 51.423 | 36.416 | [5 empty] | 0 | 0 | 479 | -0.59973 | -0.64528 | 0.036698 | 0 | -0.64528 | 107.5946
2010-08-07 | 8:00 | 0 | 22.569 | 0 | 1 | 0 | 24.882 | 25.122 | 25.097 | 24.928 | 23.339 | 25.747 | 24.592 | 0 | 0 | 58.927 | 59.42 | 49.316 | 26.446 | 0 | 0 | 51.402 | 36.371 | [5 empty] | 0 | -0.046 | 480 | -0.56479 | -0.61207 | 0.038114 | 0 | -0.61207 | 108.3704
2010-08-07 | 8:01 | 0 | 22.594 | 0 | 1 | 0 | 24.928 | 25.097 | 25.146 | 24.904 | 23.918 | 25.772 | 24.783 | 0 | 0 | 58.927 | 59.376 | 49.269 | 26.446 | 0 | 0 | 51.402 | 36.416 | [5 empty] | 0 | 0.024 | 481 | -0.62041 | -0.66493 | 0.035861 | 0 | -0.66493 | 107.1767
2010-08-07 | 8:02 | 0 | 22.594 | 0 | 1 | 0 | 24.904 | 25.097 | 25.122 | 24.904 | 23.29 | 25.747 | 24.278 | 0 | 0 | 58.904 | 59.376 | 49.246 | 26.446 | 0 | 0 | 51.379 | 36.371 | [5 empty] | 0 | 0 | 482 | -0.47335 | -0.52515 | 0.04182 | 0 | -0.52515 | 110.9425
2010-08-07 | 8:03 | 0 | 22.601 | 0 | 1 | 0 | 24.935 | 25.154 | 25.178 | 24.935 | 22.989 | 25.779 | 24.335 | 0 | 0 | 58.913 | 59.429 | 49.276 | 26.478 | 0 | 0 | 51.409 | 36.447 | [5 empty] | 0 | 0 | 483 | -0.48995 | -0.54093 | 0.041147 | 0 | -0.54093 | 110.4043
2010-08-07 | 8:04 | 0 | 22.618 | 0 | 1 | 0 | 24.882 | 25.122 | 25.122 | 24.904 | 22.763 | 25.676 | 24.349 | 0 | 0 | 58.904 | 59.376 | 49.292 | 26.421 | 0 | 0 | 51.379 | 36.44 | [5 empty] | 0 | -0.022 | 484 | -0.49403 | -0.5448 | 0.040982 | 0 | -0.5448 | 110.2776
2010-08-07 | 8:05 | 0 | 22.594 | 0 | 1 | 0 | 24.882 | 25.122 | 25.097 | 24.928 | 22.594 | 25.627 | 24.158 | 0 | 0 | 58.861 | 59.376 | 49.246 | 26.421 | 0 | 0 | 51.379 | 36.416 | [5 empty] | 0 | -0.046 | 485 | -0.43841 | -0.49193 | 0.043236 | 0 | -0.49193 | 112.2089
2010-08-07 | 8:06 | 0 | 22.594 | 0 | 1 | 0 | 24.857 | 25.122 | 25.097 | 24.904 | 22.523 | 25.627 | 23.773 | 0 | 0 | 58.861 | 59.353 | 49.222 | 26.421 | 0 | 0 | 51.355 | 36.371 | [5 empty] | 0 | -0.047 | 486 | -0.3263 | -0.38537 | 0.047779 | 0 | -0.38537 | 118.1027
2010-08-07 | 8:07 | 0 | 22.601 | 0 | 1 | 0 | 24.889 | 25.154 | 25.154 | 24.935 | 22.53 | 25.659 | 23.707 | 0 | 0 | 58.867 | 59.36 | 49.253 | 26.429 | 0 | 0 | 51.386 | 36.402 | [5 empty] | 0 | -0.046 | 487 | -0.30708 | -0.3671 | 0.048557 | 0 | -0.3671 | 119.5452
2010-08-07 | 8:08 | 0 | 22.594 | 0 | 1 | 0 | 24.857 | 25.097 | 25.146 | 24.904 | 22.304 | 25.602 | 23.219 | 0 | 0 | 58.838 | 59.331 | 49.201 | 26.375 | 0 | 0 | 51.355 | 36.371 | [5 empty] | 0 | -0.047 | 488 | -0.16497 | -0.23202 | 0.054316 | 0 | -0.23202 | 140.6409
2010-08-07 | 8:09 | 0 | 22.569 | 0 | 1 | 0 | 24.857 | 25.122 | 25.073 | 24.928 | 22.233 | 25.602 | 23.266 | 0 | 0 | 58.838 | 59.308 | 49.222 | 26.35 | 0 | 0 | 51.355 | 36.299 | [5 empty] | 0 | -0.071 | 489 | -0.17866 | -0.24503 | 0.053761 | 0 | -0.24503 | 137.1487
2010-08-07 | 8:10 | 0 | 22.626 | 0 | 1 | 0 | 24.913 | 25.105 | 25.154 | 24.913 | 22.241 | 25.563 | 23.177 | 0 | 0 | 58.867 | 59.337 | 49.208 | 26.407 | 0 | 0 | 51.362 | 36.354 | [5 empty] | 0 | 0 | 490 | -0.15274 | -0.22039 | 0.054811 | 0 | -0.22039 | 144.291
2010-08-07 | 8:11 | 0 | 22.601 | 0 | 1 | 0 | 24.913 | 25.154 | 25.129 | 24.935 | 22 | 25.588 | 23.226 | 0 | 0 | 58.845 | 59.315 | 49.232 | 26.407 | 0 | 0 | 51.362 | 36.33 | [5 empty] | 0 | -0.022 | 491 | -0.16701 | -0.23396 | 0.054233 | 0 | -0.23396 | 140.0845
2010-08-07 | 8:12 | 0 | 22.626 | 0 | 1 | 0 | 24.889 | 25.129 | 25.154 | 24.935 | 21.927 | 25.61 | 23.202 | 0 | 0 | 58.845 | 59.315 | 49.232 | 26.358 | 0 | 0 | 51.339 | 36.306 | [5 empty] | 0 | -0.046 | 492 | -0.16002 | -0.22731 | 0.054516 | 0 | -0.22731 | 142.0511
2010-08-07 | 8:13 | 0 | 22.601 | 1 | 1 | 0 | 24.864 | 25.129 | 25.08 | 24.935 | 21.711 | 25.563 | 23.516 | 0 | 0 | 58.822 | 59.294 | 49.208 | 26.382 | 0 | 0 | 51.339 | 36.306 | [5 empty] | 0 | -0.071 | 493 | -0.25146 | -0.31423 | 0.050811 | 0 | -0.31423 | 124.9621
2010-08-07 | 8:14 | 0 | 22.601 | 0 | 1 | 0 | 24.864 | 25.154 | 25.105 | 24.96 | 21.662 | 25.588 | 23.42 | 0 | 0 | 58.845 | 59.294 | 49.208 | 26.382 | 0 | 0 | 51.339 | 36.306 | [5 empty] | 0 | -0.096 | 494 | -0.2235 | -0.28766 | 0.051944 | 0 | -0.28766 | 128.7028
2010-08-07 | 8:15 | 0 | 22.601 | 0 | 1 | 0 | 24.815 | 25.058 | 25.058 | 24.935 | 21.856 | 25.61 | 23.996 | 0 | 0 | 58.822 | 59.294 | 49.208 | 26.407 | 0 | 0 | 51.339 | 36.306 | [5 empty] | 0 | -0.12 | 495 | -0.39124 | -0.44709 | 0.045147 | 0 | -0.44709 | 114.2772
2010-08-07 | 8:16 | 0 | 22.601 | 0 | 1 | 0 | 24.889 | 25.154 | 25.129 | 24.935 | 22.096 | 25.588 | 24.261 | 0 | 0 | 58.801 | 59.271 | 49.185 | 26.407 | 0 | 0 | 51.318 | 36.33 | [5 empty] | 0 | -0.046 | 496 | -0.4684 | -0.52044 | 0.04202 | 0 | -0.52044 | 111.1104
2010-08-07 | 8:17 | 0 | 22.611 | 0 | 1 | 0 | 24.899 | 25.139 | 25.114 | 24.899 | 23.116 | 25.62 | 24.994 | 0 | 0 | 58.808 | 59.258 | 49.171 | 26.392 | 0 | 0 | 51.325 | 36.316 | [5 empty] | 0 | 0 | 497 | -0.68185 | -0.72334 | 0.033371 | 0 | -0.72334 | 106.0844
2010-08-07 | 8:18 | 0 | 22.611 | 0 | 1 | 0 | 24.899 | 25.139 | 25.114 | 24.97 | 23.548 | 25.669 | 25.019 | 0 | 0 | 58.787 | 59.258 | 49.171 | 26.414 | 0 | 0 | 51.304 | 36.316 | [5 empty] | 0 | -0.071 | 498 | -0.68913 | -0.73026 | 0.033076 | 0 | -0.73026 | 105.9678
2010-08-07 | 8:19 | 0 | 22.611 | 0 | 1 | 0 | 24.874 | 25.139 | 25.139 | 24.921 | 23.572 | 25.62 | 25.21 | 0 | 0 | 58.765 | 59.235 | 49.124 | 26.439 | 0 | 0 | 51.281 | 36.316 | [5 empty] | 0 | -0.047 | 499 | -0.74475 | -0.78313 | 0.030822 | 0 | -0.78313 | 105.1529
2010-08-07 | 8:20 | 0 | 22.667 | 0 | 1 | 0 | 24.931 | 25.146 | 25.146 | 24.931 | 23.437 | 25.605 | 24.278 | 0 | 0 | 58.794 | 59.264 | 49.201 | 26.47 | 0 | 0 | 51.311 | 36.347 | [5 empty] | 0 | 0 | 500 | -0.47335 | -0.52515 | 0.04182 | 0 | -0.52515 | 110.9425
2010-08-07 | 8:21 | 0 | 22.611 | 0 | 1 | 0 | 24.899 | 25.114 | 25.065 | 24.921 | 23.092 | 25.595 | 24.2 | 0 | 0 | 58.742 | 59.235 | 49.124 | 26.439 | 0 | 0 | 51.281 | 36.316 | [5 empty] | 0 | -0.022 | 501 | -0.45064 | -0.50356 | 0.04274 | 0 | -0.50356 | 111.7433
2010-08-07 | 8:22 | 0 | 22.564 | 0 | 1 | 0 | 24.874 | 25.139 | 25.09 | 24.945 | 22.974 | 25.548 | 24.151 | 0 | 0 | 58.765 | 59.212 | 49.101 | 26.414 | 0 | 0 | 51.281 | 36.292 | [5 empty] | 0 | -0.071 | 502 | -0.43637 | -0.49 | 0.043318 | 0 | -0.49 | 112.289
2010-08-07 | 8:23 | 0 | 22.611 | 0 | 1 | 0 | 24.85 | 25.043 | 25.09 | 24.85 | 22.756 | 25.428 | 23.982 | 0 | 0 | 58.742 | 59.189 | 49.08 | 26.392 | 0 | 0 | 51.281 | 36.27 | [5 empty] | 0 | 0 | 503 | -0.38716 | -0.44322 | 0.045312 | 0 | -0.44322 | 114.4797
2010-08-07 | 8:24 | 0 | 22.611 | 0 | 1 | 0 | 24.874 | 25.139 | 25.065 | 24.921 | 22.66 | 25.453 | 23.815 | 0 | 0 | 58.742 | 59.189 | 49.101 | 26.367 | 0 | 0 | 51.281 | 36.292 | [5 empty] | 0 | -0.047 | 504 | -0.33853 | -0.39699 | 0.047283 | 0 | -0.39699 | 117.2701
2010-08-07 | 8:25 | 0 | 22.618 | 0 | 1 | 0 | 24.882 | 25.171 | 25.122 | 24.977 | 22.427 | 25.507 | 23.388 | 0 | 0 | 58.772 | 59.198 | 49.131 | 26.424 | 0 | 0 | 51.288 | 36.323 | [5 empty] | 0 | -0.095 | 505 | -0.21419 | -0.2788 | 0.052322 | 0 | -0.2788 | 130.1667
2010-08-07 | 8:26 | 0 | 22.611 | 0 | 1 | 0 | 24.874 | 25.114 | 25.139 | 24.899 | 22.346 | 25.404 | 23.356 | 0 | 0 | 58.719 | 59.169 | 49.056 | 26.392 | 0 | 0 | 51.257 | 36.27 | [5 empty] | 0 | -0.025 | 506 | -0.20487 | -0.26994 | 0.052699 | 0 | -0.26994 | 131.7638
2010-08-07 | 8:27 | 0 | 22.643 | 0 | 1 | 0 | 24.882 | 25.171 | 25.122 | 24.953 | 22.233 | 25.46 | 23.364 | 0 | 0 | 58.749 | 59.198 | 49.11 | 26.399 | 0 | 0 | 51.288 | 36.323 | [5 empty] | 0 | -0.071 | 507 | -0.2072 | -0.27216 | 0.052605 | 0 | -0.27216 | 131.3511
2010-08-07 | 8:28 | 0 | 22.643 | 0 | 1 | 0 | 24.882 | 25.146 | 25.171 | 24.931 | 22.233 | 25.411 | 23.293 | 0 | 0 | 58.703 | 59.175 | 49.087 | 26.375 | 0 | 0 | 51.264 | 36.323 | [5 empty] | 0 | -0.049 | 508 | -0.18652 | -0.2525 | 0.053443 | 0 | -0.2525 | 135.3743
2010-08-07 | 8:29 | 0 | 22.586 | 0 | 1 | 0 | 24.85 | 25.114 | 25.114 | 24.899 | 22.322 | 25.404 | 23.501 | 0 | 0 | 58.673 | 59.169 | 49.056 | 26.343 | 0 | 0 | 51.234 | 36.292 | [5 empty] | 0 | -0.049 | 509 | -0.24709 | -0.31008 | 0.050988 | 0 | -0.31008 | 125.4908
2010-08-07 | 8:30 | 0 | 22.611 | 0 | 1 | 0 | 24.874 | 25.114 | 25.114 | 24.85 | 22.42 | 25.33 | 23.815 | 0 | 0 | 58.673 | 59.146 | 49.08 | 26.367 | 0 | 0 | 51.234 | 36.316 | [5 empty] | 0 | 0.024 | 510 | -0.33853 | -0.39699 | 0.047283 | 0 | -0.39699 | 117.2701
2010-08-07 | 8:31 | 0 | 22.618 | 0 | 1 | 0 | 24.882 | 25.146 | 25.146 | 24.931 | 22.523 | 25.387 | 23.604 | 0 | 0 | 58.683 | 59.175 | 49.063 | 26.399 | 0 | 0 | 51.264 | 36.347 | [5 empty] | 0 | -0.049 | 511 | -0.27708 | -0.33859 | 0.049773 | 0 | -0.33859 | 122.1962
2010-08-07 | 8:32 | 0 | 22.618 | 0 | 1 | 0 | 24.906 | 25.122 | 25.122 | 24.906 | 22.547 | 25.34 | 23.724 | 0 | 0 | 58.703 | 59.153 | 49.087 | 26.375 | 0 | 0 | 51.264 | 36.277 | [5 empty] | 0 | 0 | 512 | -0.31203 | -0.3718 | 0.048357 | 0 | -0.3718 | 119.1567
2010-08-07 | 8:33 | 0 | 22.618 | 0 | 1 | 0 | 24.857 | 25.146 | 25.097 | 24.931 | 22.452 | 25.387 | 23.822 | 0 | 0 | 58.683 | 59.13 | 49.063 | 26.35 | 0 | 0 | 51.264 | 36.277 | [5 empty] | 0 | -0.074 | 513 | -0.34057 | -0.39893 | 0.0472 | 0 | -0.39893 | 117.1371
2010-08-07 | 8:34 | 0 | 22.618 | 0 | 1 | 0 | 24.882 | 25.122 | 25.122 | 24.953 | 22.476 | 25.362 | 24.183 | 0 | 0 | 58.683 | 59.13 | 49.04 | 26.375 | 0 | 0 | 51.241 | 36.277 | [5 empty] | 0 | -0.071 | 514 | -0.44569 | -0.49885 | 0.042941 | 0 | -0.49885 | 111.9287
2010-08-07 | 8:35 | 0 | 22.618 | 0 | 1 | 0 | 24.906 | 25.122 | 25.146 | 24.906 | 22.523 | 25.362 | 24.183 | 0 | 0 | 58.66 | 59.13 | 49.017 | 26.375 | 0 | 0 | 51.241 | 36.253 | [5 empty] | 0 | 0 | 515 | -0.44569 | -0.49885 | 0.042941 | 0 | -0.49885 | 111.9287
2010-08-07 | 8:36 | 0 | 22.643 | 0 | 1 | 0 | 24.882 | 25.146 | 25.122 | 24.906 | 22.547 | 25.362 | 24.158 | 0 | 0 | 58.66 | 59.13 | 49.04 | 26.399 | 0 | 0 | 51.241 | 36.253 | [5 empty] | 0 | -0.024 | 516 | -0.43841 | -0.49193 | 0.043236 | 0 | -0.49193 | 112.2089
2010-08-07 | 8:37 | 0 | 22.596 | 0 | 1 | 0 | 24.882 | 25.122 | 25.122 | 24.931 | 22.572 | 25.34 | 24.134 | 0 | 0 | 58.637 | 59.107 | 49.017 | 26.399 | 0 | 0 | 51.218 | 36.301 | [5 empty] | 0 | -0.049 | 517 | -0.43142 | -0.48529 | 0.043519 | 0 | -0.48529 | 112.4867
2010-08-07 | 8:38 | 0 | 22.643 | 0 | 1 | 0 | 24.906 | 25.146 | 25.097 | 24.906 | 22.837 | 25.362 | 24.158 | 0 | 0 | 58.637 | 59.107 | 48.996 | 26.399 | 0 | 0 | 51.241 | 36.277 | [5 empty] | 0 | 0 | 518 | -0.43841 | -0.49193 | 0.043236 | 0 | -0.49193 | 112.2089
2010-08-07 | 8:39 | 0 | 22.675 | 0 | 1 | 0 | 24.913 | 25.178 | 25.083 | 24.962 | 22.917 | 25.419 | 24.649 | 0 | 0 | 58.644 | 59.137 | 49.047 | 26.431 | 0 | 0 | 51.248 | 36.285 | [5 empty] | 0 | -0.049 | 519 | -0.58139 | -0.62784 | 0.037442 | 0 | -0.62784 | 107.9902
2010-08-07 | 8:40 | 0 | 22.65 | 0 | 1 | 0 | 24.889 | 25.178 | 25.107 | 24.962 | 23.082 | 25.443 | 24.575 | 0 | 0 | 58.667 | 59.114 | 49.026 | 26.431 | 0 | 0 | 51.248 | 36.261 | [5 empty] | 0 | -0.073 | 520 | -0.55984 | -0.60736 | 0.038315 | 0 | -0.60736 | 108.4881
2010-08-07 | 8:41 | 0 | 22.675 | 0 | 1 | 0 | 24.962 | 25.154 | 25.129 | 24.962 | 23.013 | 25.394 | 24.335 | 0 | 0 | 58.667 | 59.093 | 49.003 | 26.431 | 0 | 0 | 51.227 | 36.285 | [5 empty] | 0 | 0 | 521 | -0.48995 | -0.54093 | 0.041147 | 0 | -0.54093 | 110.4043
2010-08-07 | 8:42 | 0 | 22.618 | 0 | 1 | 0 | 24.906 | 25.122 | 25.146 | 24.906 | 22.932 | 25.34 | 24.472 | 0 | 0 | 58.614 | 59.084 | 48.949 | 26.399 | 0 | 0 | 51.197 | 36.229 | [5 empty] | 0 | 0 | 522 | -0.52985 | -0.57885 | 0.03953 | 0 | -0.57885 | 109.2486
2010-08-07 | 8:43 | 0 | 22.643 | 0 | 1 | 0 | 24.906 | 25.122 | 25.122 | 24.906 | 22.837 | 25.291 | 24.158 | 0 | 0 | 58.614 | 59.064 | 48.996 | 26.375 | 0 | 0 | 51.197 | 36.184 | [5 empty] | 0 | 0 | 523 | -0.43841 | -0.49193 | 0.043236 | 0 | -0.49193 | 112.2089
2010-08-07 | 8:44 | 0 | 22.643 | 0 | 1 | 0 | 24.882 | 25.146 | 25.075 | 24.931 | 22.572 | 25.34 | 24.303 | 0 | 0 | 58.591 | 59.041 | 48.996 | 26.375 | 0 | 0 | 51.173 | 36.253 | [5 empty] | 0 | -0.049 | 524 | -0.48063 | -0.53207 | 0.041525 | 0 | -0.53207 | 110.7019
2010-08-07 | 8:45 | 0 | 22.643 | 0 | 1 | 0 | 24.906 | 25.122 | 25.097 | 24.953 | 22.547 | 25.34 | 24.543 | 0 | 0 | 58.614 | 59.041 | 48.996 | 26.35 | 0 | 0 | 51.197 | 36.229 | [5 empty] | 0 | -0.047 | 525 | -0.55052 | -0.5985 | 0.038693 | 0 | -0.5985 | 108.7155
2010-08-07 | 8:46 | 0 | 22.675 | 0 | 1 | 0 | 24.913 | 25.154 | 25.129 | 24.962 | 22.483 | 25.323 | 24.479 | 0 | 0 | 58.598 | 59.048 | 49.003 | 26.382 | 0 | 0 | 51.204 | 36.285 | [5 empty] | 0 | -0.049 | 526 | -0.53188 | -0.58079 | 0.039448 | 0 | -0.58079 | 109.1942
2010-08-07 | 8:47 | 0 | 22.667 | 0 | 1 | 0 | 24.906 | 25.146 | 25.146 | 24.931 | 22.042 | 25.242 | 23.653 | 0 | 0 | 58.502 | 58.972 | 48.902 | 26.304 | 0 | 0 | 51.173 | 36.206 | [5 empty] | 0 | -0.025 | 527 | -0.29135 | -0.35215 | 0.049195 | 0 | -0.35215 | 120.867
2010-08-07 | 8:48 | 0 | 22.675 | 0 | 1 | 0 | 24.913 | 25.178 | 25.154 | 24.913 | 21.929 | 25.274 | 24.288 | 0 | 0 | 58.621 | 59.048 | 48.979 | 26.382 | 0 | 0 | 51.18 | 36.237 | [5 empty] | 0 | 0 | 528 | -0.47627 | -0.52792 | 0.041702 | 0 | -0.52792 | 110.8454
2010-08-07 | 8:49 | 0 | 22.675 | 0 | 1 | 0 | 24.882 | 25.146 | 25.122 | 24.882 | 22.067 | 25.291 | 24.303 | 0 | 0 | 58.591 | 59.018 | 48.902 | 26.35 | 0 | 0 | 51.173 | 36.229 | [5 empty] | 0 | 0 | 529 | -0.48063 | -0.53207 | 0.041525 | 0 | -0.53207 | 110.7019
2010-08-07 | 8:50 | 0 | 22.643 | 0 | 1 | 0 | 24.857 | 25.146 | 25.122 | 24.882 | 22.427 | 25.291 | 24.688 | 0 | 0 | 58.548 | 58.995 | 48.902 | 26.35 | 0 | 0 | 51.127 | 36.253 | [5 empty] | 0 | -0.025 | 530 | -0.59275 | -0.63864 | 0.036982 | 0 | -0.63864 | 107.7424
2010-08-07 | 8:51 | 0 | 22.699 | 0 | 1 | 0 | 24.938 | 25.154 | 25.178 | 24.938 | 22.628 | 25.323 | 25.009 | 0 | 0 | 58.555 | 59.002 | 48.956 | 26.407 | 0 | 0 | 51.18 | 36.285 | [5 empty] | 0 | 0 | 531 | -0.68622 | -0.72749 | 0.033194 | 0 | -0.72749 | 106.0142
2010-08-07 | 8:52 | 0 | 22.699 | 0 | 1 | 0 | 24.962 | 25.154 | 25.154 | 24.962 | 22.724 | 25.347 | 24.769 | 0 | 0 | 58.555 | 59.002 | 48.909 | 26.407 | 0 | 0 | 51.157 | 36.261 | [5 empty] | 0 | 0 | 532 | -0.61633 | -0.66106 | 0.036026 | 0 | -0.66106 | 107.2569
2010-08-07 | 8:53 | 0 | 22.65 | 0 | 1 | 0 | 24.962 | 25.154 | 25.178 | 24.962 | 22.748 | 25.347 | 25.034 | 0 | 0 | 58.555 | 59.002 | 48.909 | 26.407 | 0 | 0 | 51.18 | 36.237 | [5 empty] | 0 | 0 | 533 | -0.6935 | -0.73441 | 0.032899 | 0 | -0.73441 | 105.8991
2010-08-07 | 8:54 | 0 | 22.675 | 0 | 1 | 0 | 24.938 | 25.154 | 25.154 | 24.938 | 22.94 | 25.394 | 24.962 | 0 | 0 | 58.532 | 58.979 | 48.888 | 26.407 | 0 | 0 | 51.157 | 36.237 | [5 empty] | 0 | 0 | 534 | -0.67253 | -0.71448 | 0.033748 | 0 | -0.71448 | 106.2372
2010-08-07 | 8:55 | 0 | 22.675 | 0 | 1 | 0 | 24.938 | 25.129 | 25.154 | 24.938 | 22.844 | 25.347 | 25.419 | 0 | 0 | 58.532 | 58.936 | 48.888 | 26.431 | 0 | 0 | 51.157 | 36.285 | [5 empty] | 0 | 0 | 535 | -0.80561 | -0.84098 | 0.028356 | 0 | -0.84098 | 104.39
2010-08-07 | 8:56 | 0 | 22.65 | 0 | 1 | 0 | 24.913 | 25.154 | 25.129 | 24.962 | 22.724 | 25.394 | 25.517 | 0 | 0 | 58.532 | 58.959 | 48.909 | 26.407 | 0 | 0 | 51.134 | 36.237 | [5 empty] | 0 | -0.049 | 536 | -0.83415 | -0.86811 | 0.027199 | 0 | -0.86811 | 104.0706
2010-08-07 | 8:57 | 0 | 22.68 | 0 | 1 | 0 | 24.918 | 25.183 | 25.183 | 24.992 | 22.658 | 25.448 | 25.377 | 0 | 0 | 58.559 | 58.986 | 48.916 | 26.436 | 0 | 0 | 51.162 | 36.265 | [5 empty] | 0 | -0.074 | 537 | -0.79338 | -0.82935 | 0.028851 | 0 | -0.82935 | 104.5339
2010-08-07 | 8:58 | 0 | 22.704 | 0 | 1 | 0 | 24.943 | 25.232 | 25.159 | 24.967 | 22.802 | 25.423 | 25.833 | 0 | 0 | 58.536 | 58.986 | 48.87 | 26.461 | 0 | 0 | 51.162 | 36.265 | [5 empty] | 0 | -0.024 | 538 | -0.92617 | -0.95557 | 0.023471 | 0 | -0.95557 | 103.1749
2010-08-07 | 8:59 | 0 | 22.68 | 0 | 0 | 0 | 24.943 | 25.183 | 25.183 | 25.014 | 23.376 | 25.497 | 26.22 | 0 | 0 | 58.536 | 58.963 | 48.916 | 26.461 | 0 | 0 | 51.162 | 36.244 | [5 empty] | 0 | -0.071 | 539 | -1.0389 | -1.0627 | 0.018904 | 0 | -1.0627 | 102.294
2010-08-07 | 9:00 | 0 | 22.704 | 0 | 1 | 0 | 24.967 | 25.208 | 25.183 | 24.943 | 24.34 | 25.521 | 27.206 | 0 | 0 | 58.536 | 58.963 | 48.916 | 26.485 | 0 | 0 | 51.138 | 36.244 | [5 empty] | 0 | 0.024 | 540 | -1.326 | -1.3356 | 0.0072692 | 0 | -1.3356 | 100.7265
2010-08-07 | 9:01 | 0 | 22.729 | 0 | 1 | 0 | 24.967 | 25.112 | 25.159 | 24.894 | 24.894 | 25.593 | 27.184 | 0 | 0 | 58.514 | 58.963 | 48.893 | 26.485 | 0 | 0 | 51.138 | 36.244 | [5 empty] | 0 | 0.073 | 541 | -1.3196 | -1.3295 | 0.0075288 | 0 | -1.3295 | 100.7541
2010-08-07 | 9:02 | 0 | 22.704 | 0 | 1 | 0 | 24.967 | 25.183 | 25.159 | 24.943 | 24.727 | 25.568 | 26.821 | 0 | 0 | 58.493 | 58.918 | 48.87 | 26.485 | 0 | 0 | 51.138 | 36.196 | [5 empty] | 0 | 0.024 | 542 | -1.2139 | -1.2291 | 0.011812 | 0 | -1.2291 | 101.2503
2010-08-07 | 9:03 | 0 | 22.729 | 0 | 0 | 0 | 24.967 | 25.183 | 25.183 | 24.943 | 25.137 | 25.568 | 27.351 | 0 | 0 | 58.447 | 58.918 | 48.87 | 26.461 | 0 | 0 | 51.117 | 36.22 | [5 empty] | 0 | 0.024 | 543 | -1.3682 | -1.3758 | 0.0055582 | 0 | -1.3758 | 100.5515
2010-08-07 | 9:04 | 0 | 22.736 | 0 | 0 | 0 | 24.999 | 25.24 | 25.24 | 24.975 | 24.855 | 25.578 | 27.383 | 0 | 0 | 58.477 | 58.947 | 48.968 | 26.492 | 0 | 0 | 51.169 | 36.275 | [5 empty] | 0 | 0.024 | 544 | -1.3775 | -1.3846 | 0.0051806 | 0 | -1.3846 | 100.5143
2010-08-07 | 9:05 | 0 | 22.704 | 0 | 0 | 0 | 24.943 | 25.264 | 25.264 | 25.024 | 24.614 | 25.529 | 26.902 | 0 | 0 | 58.454 | 58.924 | 48.991 | 26.492 | 0 | 0 | 51.169 | 36.203 | [5 empty] | 0 | -0.081 | 545 | -1.2375 | -1.2515 | 0.010856 | 0 | -1.2515 | 101.1323
2010-08-07 | 9:06 | 0 | 22.761 | 0 | 0 | 0 | 24.975 | 25.289 | 25.311 | 24.999 | 23.891 | 25.529 | 26.397 | 0 | 0 | 58.454 | 58.924 | 48.991 | 26.492 | 0 | 0 | 51.148 | 36.179 | [5 empty] | 0 | -0.024 | 546 | -1.0904 | -1.1117 | 0.016815 | 0 | -1.1117 | 101.9519
2010-08-07 | 9:07 | 0 | 22.785 | 0 | 0 | 0 | 24.95 | 25.289 | 25.335 | 25.024 | 23.866 | 25.529 | 25.794 | 0 | 0 | 58.432 | 58.904 | 49.014 | 26.468 | 0 | 0 | 51.124 | 36.134 | [5 empty] | 0 | -0.074 | 547 | -0.91481 | -0.94478 | 0.023931 | 0 | -0.94478 | 103.2757
2010-08-07 | 9:08 | 0 | 22.736 | 0 | 0 | 0 | 24.975 | 25.264 | 25.384 | 24.975 | 23.915 | 25.529 | 26.203 | 0 | 0 | 58.432 | 58.881 | 48.991 | 26.492 | 0 | 0 | 51.148 | 36.134 | [5 empty] | 0 | 0 | 548 | -1.0339 | -1.058 | 0.019105 | 0 | -1.058 | 102.3287
2010-08-07 | 9:09 | 0 | 22.761 | 0 | 0 | 0 | 24.95 | 25.311 | 25.433 | 24.975 | 23.866 | 25.504 | 26.154 | 0 | 0 | 58.409 | 58.881 | 49.014 | 26.468 | 0 | 0 | 51.124 | 36.155 | [5 empty] | 0 | -0.025 | 549 | -1.0196 | -1.0444 | 0.019683 | 0 | -1.0444 | 102.4305
2010-08-07 | 9:10 | 0 | 22.761 | 0 | 0 | 0 | 24.95 | 25.311 | 25.529 | 24.975 | 23.408 | 25.48 | 26.034 | 0 | 0 | 58.388 | 58.881 | 49.014 | 26.443 | 0 | 0 | 51.124 | 36.155 | [5 empty] | 0 | -0.025 | 550 | -0.9847 | -1.0112 | 0.021099 | 0 | -1.0112 | 102.6922
2010-08-07 | 9:11 | 0 | 22.785 | 0 | 0 | 0 | 24.95 | 25.311 | 25.553 | 24.999 | 23.217 | 25.48 | 25.843 | 0 | 0 | 58.297 | 58.881 | 48.991 | 26.468 | 0 | 0 | 51.101 | 36.155 | [5 empty] | 0 | -0.049 | 551 | -0.92908 | -0.95834 | 0.023353 | 0 | -0.95834 | 103.1494
2010-08-07 | 9:12 | 0 | 22.761 | 0 | 0 | 0 | 24.95 | 25.335 | 25.698 | 24.926 | 23.143 | 25.409 | 25.433 | 0 | 0 | 58.365 | 58.858 | 49.061 | 26.443 | 0 | 0 | 51.101 | 36.155 | [5 empty] | 0 | 0.024 | 552 | -0.80969 | -0.84485 | 0.028191 | 0 | -0.84485 | 104.343
2010-08-07 | 9:13 | 0 | 22.795 | 0 | 0 | 0 | 24.985 | 25.369 | 25.754 | 25.034 | 23.06 | 25.443 | 25.154 | 0 | 0 | 58.374 | 58.867 | 49.094 | 26.478 | 0 | 0 | 51.134 | 36.189 | [5 empty] | 0 | -0.049 | 553 | -0.72844 | -0.76763 | 0.031483 | 0 | -0.76763 | 105.3789
2010-08-07 | 9:14 | 0 | 22.761 | 0 | 0 | 0 | 24.926 | 25.335 | 25.843 | 24.95 | 22.979 | 25.384 | 25.215 | 0 | 0 | 58.32 | 58.835 | 48.991 | 26.443 | 0 | 0 | 51.078 | 36.134 | [5 empty] | 0 | -0.024 | 554 | -0.74621 | -0.78451 | 0.030763 | 0 | -0.78451 | 105.1332
2010-08-07 | 9:15 | 0 | 22.795 | 0 | 0 | 0 | 24.96 | 25.419 | 25.948 | 25.009 | 22.989 | 25.468 | 24.815 | 0 | 0 | 58.352 | 58.845 | 49.094 | 26.478 | 0 | 0 | 51.11 | 36.167 | [5 empty] | 0 | -0.049 | 555 | -0.62973 | -0.67379 | 0.035483 | 0 | -0.67379 | 106.9973
2010-08-07 | 9:16 | 0 | 22.746 | 0 | 0 | 0 | 24.935 | 25.443 | 25.997 | 25.034 | 23.084 | 25.394 | 25.274 | 0 | 0 | 58.32 | 58.835 | 49.061 | 26.441 | 0 | 0 | 51.078 | 36.179 | [5 empty] | 0 | -0.099 | 556 | -0.76339 | -0.80084 | 0.030067 | 0 | -0.80084 | 104.9063
2010-08-07 | 9:17 | 0 | 22.731 | 0 | 0 | 0 | 24.943 | 25.401 | 26.125 | 24.967 | 23.141 | 25.352 | 25.087 | 0 | 0 | 58.315 | 58.831 | 49.033 | 26.436 | 0 | 0 | 51.073 | 36.174 | [5 empty] | 0 | -0.024 | 557 | -0.70893 | -0.74908 | 0.032273 | 0 | -0.74908 | 105.663
2010-08-07 | 9:18 | 0 | 22.778 | 0 | 0 | 0 | 24.921 | 25.426 | 26.171 | 24.967 | 23.141 | 25.352 | 25.161 | 0 | 0 | 58.315 | 58.808 | 49.077 | 26.414 | 0 | 0 | 51.073 | 36.174 | [5 empty] | 0 | -0.046 | 558 | -0.73048 | -0.76956 | 0.0314 | 0 | -0.76956 | 105.3501
2010-08-07 | 9:19 | 0 | 22.785 | 0 | 0 | 0 | 24.928 | 25.482 | 26.252 | 24.999 | 22.883 | 25.409 | 24.83 | 0 | 0 | 58.345 | 58.815 | 48.993 | 26.397 | 0 | 0 | 51.057 | 36.206 | [5 empty] | 0 | -0.071 | 559 | -0.6341 | -0.67794 | 0.035306 | 0 | -0.67794 | 106.915
2010-08-07 | 9:20 | 0 | 22.731 | 0 | 0 | 0 | 24.921 | 25.45 | 26.34 | 24.943 | 22.707 | 25.352 | 25.041 | 0 | 0 | 58.292 | 58.808 | 49.033 | 26.414 | 0 | 0 | 51.05 | 36.151 | [5 empty] | 0 | -0.022 | 560 | -0.69554 | -0.73635 | 0.032816 | 0 | -0.73635 | 105.8673
2010-08-07 | 9:21 | 0 | 22.753 | 0 | 0 | 0 | 24.943 | 25.426 | 26.39 | 24.921 | 22.488 | 25.352 | 24.872 | 0 | 0 | 58.292 | 58.785 | 49.056 | 26.414 | 0 | 0 | 51.05 | 36.127 | [5 empty] | 0 | 0.022 | 561 | -0.64633 | -0.68957 | 0.03481 | 0 | -0.68957 | 106.6906
2010-08-07 | 9:22 | 0 | 22.753 | 0 | 0 | 0 | 24.921 | 25.475 | 26.436 | 24.967 | 22.417 | 25.33 | 25.186 | 0 | 0 | 58.292 | 58.765 | 49.033 | 26.39 | 0 | 0 | 51.026 | 36.151 | [5 empty] | 0 | -0.046 | 562 | -0.73776 | -0.77648 | 0.031105 | 0 | -0.77648 | 105.2485
2010-08-07 | 9:23 | 0 | 22.81 | 0 | 0 | 0 | 24.975 | 25.529 | 26.542 | 24.975 | 22.329 | 25.362 | 25.168 | 0 | 0 | 58.299 | 58.794 | 49.063 | 26.421 | 0 | 0 | 51.057 | 36.158 | [5 empty] | 0 | 0 | 563 | -0.73252 | -0.7715 | 0.031318 | 0 | -0.7715 | 105.3215
2010-08-07 | 9:24 | 0 | 22.785 | 0 | 0 | 0 | 24.975 | 25.553 | 26.613 | 25.024 | 22.209 | 25.362 | 25.097 | 0 | 0 | 58.299 | 58.772 | 49.087 | 26.446 | 0 | 0 | 51.057 | 36.158 | [5 empty] | 0 | -0.049 | 564 | -0.71185 | -0.75185 | 0.032155 | 0 | -0.75185 | 105.6196
2010-08-07 | 9:25 | 0 | 22.785 | 0 | 0 | 0 | 24.904 | 25.553 | 26.637 | 24.975 | 22.089 | 25.289 | 24.565 | 0 | 0 | 58.279 | 58.726 | 49.017 | 26.446 | 0 | 0 | 51.036 | 36.182 | [5 empty] | 0 | -0.071 | 565 | -0.55693 | -0.60459 | 0.038433 | 0 | -0.60459 | 108.5584
2010-08-07 | 9:26 | 0 | 22.81 | 0 | 0 | 0 | 24.975 | 25.578 | 26.686 | 24.999 | 22.135 | 25.384 | 24.783 | 0 | 0 | 58.279 | 58.772 | 49.087 | 26.446 | 0 | 0 | 51.057 | 36.158 | [5 empty] | 0 | -0.024 | 566 | -0.62041 | -0.66493 | 0.035861 | 0 | -0.66493 | 107.1767
2010-08-07 | 9:27 | 0 | 22.785 | 0 | 0 | 0 | 24.975 | 25.578 | 26.806 | 24.999 | 22.089 | 25.384 | 24.999 | 0 | 0 | 58.279 | 58.749 | 49.017 | 26.446 | 0 | 0 | 51.036 | 36.182 | [5 empty] | 0 | -0.024 | 567 | -0.68331 | -0.72472 | 0.033312 | 0 | -0.72472 | 106.0609
2010-08-07 | 9:28 | 0 | 22.785 | 0 | 0 | 0 | 24.975 | 25.627 | 26.831 | 24.975 | 22.015 | 25.384 | 25.144 | 0 | 0 | 58.299 | 58.749 | 49.04 | 26.446 | 0 | 0 | 51.036 | 36.182 | [5 empty] | 0 | 0 | 568 | -0.72553 | -0.76486 | 0.031601 | 0 | -0.76486 | 105.4203
2010-08-07 | 9:29 | 0 | 22.785 | 0 | 0 | 0 | 24.975 | 25.602 | 26.902 | 24.953 | 22.064 | 25.426 | 25.401 | 0 | 0 | 58.249 | 58.696 | 49.056 | 26.414 | 0 | 0 | 51.005 | 36.127 | [5 empty] | 0 | 0.022 | 569 | -0.80037 | -0.836 | 0.028568 | 0 | -0.836 | 104.4511
2010-08-07 | 9:30 | 0 | 22.731 | 0 | 0 | 0 | 24.921 | 25.595 | 26.919 | 24.967 | 21.934 | 25.377 | 25.232 | 0 | 0 | 58.226 | 58.696 | 49.033 | 26.414 | 0 | 0 | 50.982 | 36.103 | [5 empty] | 0 | -0.046 | 570 | -0.75116 | -0.78922 | 0.030562 | 0 | -0.78922 | 105.0667
2010-08-07 | 9:31 | 0 | 22.763 | 0 | 0 | 0 | 24.953 | 25.674 | 26.951 | 25.024 | 22.064 | 25.482 | 25.217 | 0 | 0 | 58.256 | 58.703 | 49.017 | 26.468 | 0 | 0 | 51.012 | 36.134 | [5 empty] | 0 | -0.071 | 571 | -0.74679 | -0.78507 | 0.030739 | 0 | -0.78507 | 105.1253
2010-08-07 | 9:32 | 0 | 22.785 | 0 | 0 | 0 | 24.975 | 25.649 | 27.071 | 24.999 | 22.184 | 25.507 | 25.289 | 0 | 0 | 58.256 | 58.703 | 49.04 | 26.446 | 0 | 0 | 51.012 | 36.158 | [5 empty] | 0 | -0.024 | 572 | -0.76776 | -0.805 | 0.02989 | 0 | -0.805 | 104.8503
2010-08-07 | 9:33 | 0 | 22.81 | 0 | 0 | 0 | 24.904 | 25.602 | 27.022 | 24.953 | 22.329 | 25.553 | 25.698 | 0 | 0 | 58.233 | 58.68 | 49.04 | 26.421 | 0 | 0 | 51.012 | 36.134 | [5 empty] | 0 | -0.049 | 573 | -0.88686 | -0.91821 | 0.025064 | 0 | -0.91821 | 103.5348
2010-08-07 | 9:34 | 0 | 22.785 | 0 | 0 | 0 | 24.975 | 25.674 | 27.145 | 24.975 | 22.376 | 25.529 | 25.723 | 0 | 0 | 58.233 | 58.68 | 49.017 | 26.421 | 0 | 0 | 51.012 | 36.134 | [5 empty] | 0 | 0 | 574 | -0.89414 | -0.92513 | 0.024769 | 0 | -0.92513 | 103.4658
2010-08-07 | 9:35 | 0 | 22.763 | 0 | 0 | 0 | 24.953 | 25.723 | 27.12 | 24.999 | 22.594 | 25.627 | 25.723 | 0 | 0 | 58.233 | 58.68 | 49.04 | 26.421 | 0 | 0 | 51.012 | 35.993 | [5 empty] | 0 | -0.046 | 575 | -0.89414 | -0.92513 | 0.024769 | 0 | -0.92513 | 103.4658
2010-08-07 | 9:36 | 0 | 22.817 | 0 | 0 | 0 | 25.007 | 25.754 | 27.248 | 25.031 | 22.506 | 25.585 | 25.369 | 0 | 0 | 58.274 | 58.721 | 49.082 | 26.49 | 0 | 0 | 51.031 | 36.012 | [5 empty] | 0 | -0.024 | 576 | -0.79105 | -0.82714 | 0.028946 | 0 | -0.82714 | 104.5618
2010-08-07 | 9:37 | 0 | 22.783 | 0 | 0 | 0 | 24.972 | 25.745 | 27.238 | 24.948 | 22.591 | 25.575 | 25.335 | 0 | 0 | 58.231 | 58.657 | 49.014 | 26.443 | 0 | 0 | 50.94 | 35.966 | [5 empty] | 0 | 0.024 | 577 | -0.78115 | -0.81773 | 0.029347 | 0 | -0.81773 | 104.6823
2010-08-07 | 9:38 | 0 | 22.783 | 0 | 0 | 0 | 24.972 | 25.72 | 27.309 | 24.972 | 22.736 | 25.647 | 25.021 | 0 | 0 | 58.208 | 58.657 | 48.991 | 26.443 | 0 | 0 | 50.872 | 35.966 | [5 empty] | 0 | 0 | 578 | -0.68972 | -0.73081 | 0.033052 | 0 | -0.73081 | 105.9586
2010-08-07 | 9:39 | 0 | 22.783 | 0 | 0 | 0 | 24.972 | 25.745 | 27.334 | 24.997 | 23.19 | 25.671 | 25.647 | 0 | 0 | 58.208 | 58.657 | 48.991 | 26.443 | 0 | 0 | 50.826 | 36.014 | [5 empty] | 0 | -0.025 | 579 | -0.87201 | -0.90409 | 0.025665 | 0 | -0.90409 | 103.6792
2010-08-07 | 9:40 | 0 | 22.814 | 0 | 0 | 0 | 25.029 | 25.801 | 27.414 | 25.004 | 23.705 | 25.703 | 25.656 | 0 | 0 | 58.238 | 58.664 | 49.021 | 26.475 | 0 | 0 | 50.788 | 36.021 | [5 empty] | 0 | 0.025 | 580 | -0.87463 | -0.90658 | 0.025559 | 0 | -0.90658 | 103.6534
2010-08-07 | 9:41 | 0 | 22.839 | 0 | 0 | 0 | 25.029 | 25.823 | 27.439 | 24.98 | 23.849 | 25.777 | 25.921 | 0 | 0 | 58.26 | 58.664 | 49.045 | 26.475 | 0 | 0 | 50.742 | 36.069 | [5 empty] | 0 | 0.049 | 581 | -0.9518 | -0.97993 | 0.022432 | 0 | -0.97993 | 102.9563
2010-08-07 | 9:42 | 0 | 22.814 | 0 | 0 | 0 | 24.98 | 25.848 | 27.439 | 25.053 | 23.609 | 25.727 | 25.269 | 0 | 0 | 58.238 | 58.664 | 48.998 | 26.475 | 0 | 0 | 50.695 | 36.069 | [5 empty] | 0 | -0.073 | 582 | -0.76193 | -0.79946 | 0.030126 | 0 | -0.79946 | 104.9252
2010-08-07 | 9:43 | 0 | 22.814 | 0 | 0 | 0 | 24.98 | 25.872 | 27.439 | 25.053 | 23.631 | 25.777 | 24.813 | 0 | 0 | 58.215 | 58.641 | 49.021 | 26.475 | 0 | 0 | 50.651 | 36.069 | [5 empty] | 0 | -0.073 | 583 | -0.62915 | -0.67324 | 0.035507 | 0 | -0.67324 | 107.0084
2010-08-07 | 9:44 | 0 | 22.807 | 0 | 0 | 0 | 24.948 | 25.816 | 27.478 | 25.021 | 23.673 | 25.696 | 25.575 | 0 | 0 | 58.185 | 58.612 | 49.014 | 26.443 | 0 | 0 | 50.62 | 36.038 | [5 empty] | 0 | -0.073 | 584 | -0.85104 | -0.88416 | 0.026515 | 0 | -0.88416 | 103.8917
2010-08-07 | 9:45 | 0 | 22.783 | 0 | 0 | 0 | 24.948 | 25.84 | 27.503 | 24.997 | 23.648 | 25.745 | 25.624 | 0 | 0 | 58.185 | 58.612 | 48.998 | 26.475 | 0 | 0 | 50.627 | 36.093 | [5 empty] | 0 | -0.049 | 585 | -0.86531 | -0.89772 | 0.025937 | 0 | -0.89772 | 103.746
2010-08-07 | 9:46 | 0 | 22.839 | 0 | 0 | 0 | 25.004 | 25.872 | 27.535 | 25.029 | 23.874 | 25.777 | 25.872 | 0 | 0 | 58.215 | 58.596 | 48.998 | 26.475 | 0 | 0 | 50.604 | 36.093 | [5 empty] | 0 | -0.025 | 586 | -0.93753 | -0.96637 | 0.02301 | 0 | -0.96637 | 103.0765
2010-08-07 | 9:47 | 0 | 22.839 | 0 | 0 | 0 | 24.98 | 25.921 | 27.559 | 25.029 | 24.234 | 25.823 | 24.619 | 0 | 0 | 58.215 | 58.619 | 49.021 | 26.475 | 0 | 0 | 50.581 | 36.069 | [5 empty] | 0 | -0.049 | 587 | -0.57265 | -0.61954 | 0.037796 | 0 | -0.61954 | 108.1876
2010-08-07 | 9:48 | 0 | 22.814 | 0 | 0 | 0 | 25.004 | 25.921 | 27.655 | 25.004 | 24.114 | 25.777 | 24.837 | 0 | 0 | 58.192 | 58.596 | 48.975 | 26.497 | 0 | 0 | 50.513 | 36.045 | [5 empty] | 0 | 0 | 588 | -0.63613 | -0.67988 | 0.035223 | 0 | -0.67988 | 106.877
2010-08-07 | 9:49 | 0 | 22.839 | 0 | 0 | 0 | 25.004 | 25.943 | 27.679 | 25.029 | 24.139 | 25.777 | 25.512 | 0 | 0 | 58.192 | 58.596 | 48.998 | 26.497 | 0 | 0 | 50.536 | 36.069 | [5 empty] | 0 | -0.025 | 589 | -0.83269 | -0.86672 | 0.027258 | 0 | -0.86672 | 104.0864
2010-08-07 | 9:50 | 0 | 22.814 | 0 | 0 | 0 | 24.98 | 25.992 | 27.679 | 25.004 | 24.139 | 25.777 | 25.247 | 0 | 0 | 58.215 | 58.596 | 48.975 | 26.497 | 0 | 0 | 50.513 | 36.117 | [5 empty] | 0 | -0.024 | 590 | -0.75553 | -0.79337 | 0.030385 | 0 | -0.79337 | 105.0089
2010-08-07 | 9:51 | 0 | 22.814 | 0 | 0 | 0 | 24.98 | 25.992 | 27.704 | 25.029 | 24.428 | 25.801 | 25.512 | 0 | 0 | 58.171 | 58.573 | 48.975 | 26.497 | 0 | 0 | 50.49 | 36.117 | [5 empty] | 0 | -0.049 | 591 | -0.83269 | -0.86672 | 0.027258 | 0 | -0.86672 | 104.0864
2010-08-07 | 9:52 | 0 | 22.846 | 0 | 0 | 0 | 24.989 | 26.024 | 27.736 | 25.085 | 24.58 | 25.808 | 25.325 | 0 | 0 | 58.222 | 58.582 | 49.005 | 26.507 | 0 | 0 | 50.497 | 36.124 | [5 empty] | 0 | -0.096 | 592 | -0.77824 | -0.81496 | 0.029465 | 0 | -0.81496 | 104.7183
2010-08-07 | 9:53 | 0 | 22.839 | 0 | 0 | 0 | 24.98 | 26.017 | 27.726 | 25.029 | 24.668 | 25.752 | 25.318 | 0 | 0 | 58.171 | 58.552 | 48.954 | 26.475 | 0 | 0 | 50.443 | 36.069 | [5 empty] | 0 | -0.049 | 593 | -0.7762 | -0.81302 | 0.029548 | 0 | -0.81302 | 104.7437
2010-08-07 | 9:54 | 0 | 22.871 | 0 | 0 | 0 | 24.989 | 26.073 | 27.758 | 25.085 | 24.891 | 25.833 | 25.688 | 0 | 0 | 58.222 | 58.559 | 48.984 | 26.483 | 0 | 0 | 50.45 | 36.1 | [5 empty] | 0 | -0.096 | 594 | -0.88395 | -0.91544 | 0.025182 | 0 | -0.91544 | 103.5628
2010-08-07 | 9:55 | 0 | 22.814 | 0 | 0 | 0 | 24.98 | 26.017 | 27.799 | 25.004 | 25.004 | 25.752 | 26.161 | 0 | 0 | 58.171 | 58.53 | 48.93 | 26.475 | 0 | 0 | 50.42 | 36.117 | [5 empty] | 0 | -0.024 | 595 | -1.0217 | -1.0464 | 0.0196 | 0 | -1.0464 | 102.4158
2010-08-07 | 9:56 | 0 | 22.846 | 0 | 0 | 0 | 25.011 | 26.073 | 27.856 | 25.036 | 24.7 | 25.833 | 26.12 | 0 | 0 | 58.21 | 58.568 | 48.97 | 26.517 | 0 | 0 | 50.438 | 36.182 | [5 empty] | 0 | -0.025 | 596 | -1.0097 | -1.035 | 0.020084 | 0 | -1.035 | 102.5028
2010-08-07 | 9:57 | 0 | 22.812 | 0 | 0 | 0 | 24.955 | 26.061 | 27.797 | 25.026 | 24.423 | 25.821 | 25.796 | 0 | 0 | 58.144 | 58.502 | 48.902 | 26.47 | 0 | 0 | 50.371 | 36.088 | [5 empty] | 0 | -0.071 | 597 | -0.9154 | -0.94533 | 0.023907 | 0 | -0.94533 | 103.2705
2010-08-07 | 9:58 | 0 | 22.844 | 0 | 0 | 0 | 25.034 | 26.117 | 27.875 | 25.058 | 24.408 | 25.877 | 26.262 | 0 | 0 | 58.174 | 58.532 | 48.956 | 26.502 | 0 | 0 | 50.401 | 36.119 | [5 empty] | 0 | -0.024 | 598 | -1.0511 | -1.0743 | 0.018408 | 0 | -1.0743 | 102.2098
2010-08-07 | 9:59 | 0 | 22.868 | 0 | 0 | 0 | 25.009 | 26.117 | 27.853 | 25.083 | 24.335 | 25.877 | 25.902 | 0 | 0 | 58.174 | 58.509 | 48.933 | 26.502 | 0 | 0 | 50.401 | 36.119 | [5 empty] | 0 | -0.074 | 599 | -0.94626 | -0.97467 | 0.022656 | 0 | -0.97467 | 103.0025
2010-08-07 | 10:00 | 0 | 22.868 | 0 | 0 | 0 | 25.009 | 26.117 | 27.9 | 25.034 | 24.143 | 25.877 | 25.732 | 0 | 0 | 58.128 | 58.486 | 48.933 | 26.502 | 0 | 0 | 50.401 | 36.143 | [5 empty] | 0 | -0.025 | 600 | -0.89676 | -0.92762 | 0.024662 | 0 | -0.92762 | 103.4412
2010-08-07 | 10:01 | 0 | 22.844 | 0 | 0 | 0 | 25.009 | 26.142 | 27.9 | 25.058 | 24.045 | 25.902 | 25.637 | 0 | 0 | 58.151 | 58.509 | 48.888 | 26.527 | 0 | 0 | 50.378 | 36.119 | [5 empty] | 0 | -0.049 | 601 | -0.86909 | -0.90132 | 0.025783 | 0 | -0.90132 | 103.7081
2010-08-07 | 10:02 | 0 | 22.868 | 0 | 0 | 0 | 25.034 | 26.166 | 27.949 | 25.034 | 24.045 | 25.902 | 25.058 | 0 | 0 | 58.128 | 58.466 | 48.912 | 26.502 | 0 | 0 | 50.378 | 36.074 | [5 empty] | 0 | 0 | 602 | -0.70049 | -0.74105 | 0.032616 | 0 | -0.74105 | 105.7909
2010-08-07 | 10:03 | 0 | 22.868 | 0 | 0 | 0 | 25.009 | 26.191 | 27.949 | 25.083 | 23.371 | 25.926 | 23.805 | 0 | 0 | 58.128 | 58.486 | 48.933 | 26.502 | 0 | 0 | 50.354 | 36.05 | [5 empty] | 0 | -0.074 | 603 | -0.33562 | -0.39422 | 0.047401 | 0 | -0.39422 | 117.4628
2010-08-07 | 10:04 | 0 | 22.893 | 0 | 0 | 0 | 25.034 | 26.215 | 27.996 | 25.009 | 23.349 | 25.853 | 24.31 | 0 | 0 | 58.105 | 58.466 | 48.933 | 26.48 | 0 | 0 | 50.333 | 36.074 | [5 empty] | 0 | 0.025 | 604 | -0.48267 | -0.53401 | 0.041442 | 0 | -0.53401 | 110.6358
2010-08-07 | 10:05 | 0 | 22.893 | 0 | 0 | 0 | 25.009 | 26.215 | 27.996 | 25.058 | 23.251 | 25.902 | 24.553 | 0 | 0 | 58.105 | 58.466 | 48.795 | 26.48 | 0 | 0 | 50.333 | 36.074 | [5 empty] | 0 | -0.049 | 605 | -0.55343 | -0.60127 | 0.038575 | 0 | -0.60127 | 108.6436
2010-08-07 | 10:06 | 0 | 22.898 | 0 | 0 | 0 | 25.038 | 26.245 | 28.025 | 25.112 | 23.018 | 25.906 | 23.908 | 0 | 0 | 58.155 | 58.447 | 48.893 | 26.51 | 0 | 0 | 50.338 | 36.127 | [5 empty] | 0 | -0.074 | 606 | -0.36561 | -0.42273 | 0.046186 | 0 | -0.42273 | 115.6245
2010-08-07 | 10:07 | 0 | 22.868 | 0 | 0 | 0 | 25.034 | 26.237 | 27.996 | 25.058 | 22.675 | 25.877 | 23.614 | 0 | 0 | 58.105 | 58.443 | 48.888 | 26.48 | 0 | 0 | 50.31 | 36.074 | [5 empty] | 0 | -0.024 | 607 | -0.28 | -0.34136 | 0.049655 | 0 | -0.34136 | 121.914
2010-08-07 | 10:08 | 0 | 22.868 | 0 | 0 | 0 | 25.009 | 26.262 | 28.045 | 25.058 | 22.41 | 25.877 | 22.942 | 0 | 0 | 58.105 | 58.42 | 48.888 | 26.456 | 0 | 0 | 50.286 | 36.05 | [5 empty] | 0 | -0.049 | 608 | -0.08431 | -0.15535 | 0.057584 | 0 | -0.15535 | 184.2544
2010-08-07 | 10:09 | 0 | 22.898 | 0 | 0 | 0 | 25.063 | 26.316 | 28.099 | 25.063 | 22.319 | 25.835 | 23.619 | 0 | 0 | 58.112 | 58.447 | 48.87 | 26.51 | 0 | 0 | 50.31 | 36.026 | [5 empty] | 0 | 0 | 609 | -0.28145 | -0.34274 | 0.049596 | 0 | -0.34274 | 121.775
2010-08-07 | 10:10 | 0 | 22.873 | 0 | 0 | 0 | 25.038 | 26.34 | 28.05 | 25.087 | 22.319 | 25.857 | 23.212 | 0 | 0 | 58.089 | 58.425 | 48.916 | 26.51 | 0 | 0 | 50.315 | 36.079 | [5 empty] | 0 | -0.049 | 610 | -0.16293 | -0.23008 | 0.054398 | 0 | -0.23008 | 141.2112
2010-08-07 | 10:11 | 0 | 22.898 | 0 | 0 | 0 | 25.038 | 26.34 | 28.099 | 25.112 | 22.393 | 25.857 | 24.629 | 0 | 0 | 58.112 | 58.425 | 48.893 | 26.51 | 0 | 0 | 50.338 | 36.103 | [5 empty] | 0 | -0.074 | 611 | -0.57556 | -0.62231 | 0.037678 | 0 | -0.62231 | 108.1211
2010-08-07 | 10:12 | 0 | 22.873 | 0 | 0 | 0 | 25.038 | 26.365 | 28.099 | 25.087 | 22.295 | 25.762 | 24.053 | 0 | 0 | 58.112 | 58.425 | 48.893 | 26.51 | 0 | 0 | 50.315 | 36.103 | [5 empty] | 0 | -0.049 | 612 | -0.40783 | -0.46287 | 0.044475 | 0 | -0.46287 | 113.4949
2010-08-07 | 10:13 | 0 | 22.898 | 0 | 0 | 0 | 25.063 | 26.365 | 28.148 | 25.063 | 22.464 | 25.786 | 23.69 | 0 | 0 | 58 | 58.381 | 48.823 | 26.461 | 0 | 0 | 50.291 | 36.103 | [5 empty] | 0 | 0 | 613 | -0.30213 | -0.36239 | 0.048758 | 0 | -0.36239 | 119.9465
2010-08-07 | 10:14 | 0 | 22.873 | 0 | 0 | 0 | 25.038 | 26.387 | 28.148 | 25.087 | 22.609 | 25.835 | 23.835 | 0 | 0 | 58.066 | 58.402 | 48.846 | 26.51 | 0 | 0 | 50.315 | 36.103 | [5 empty] | 0 | -0.049 | 614 | -0.34435 | -0.40253 | 0.047047 | 0 | -0.40253 | 116.8943
2010-08-07 | 10:15 | 0 | 22.908 | 0 | 0 | 0 | 25.051 | 26.47 | 28.157 | 25.097 | 23.413 | 25.845 | 25.291 | 0 | 0 | 58.098 | 58.413 | 48.879 | 26.544 | 0 | 0 | 50.324 | 36.182 | [5 empty] | 0 | -0.046 | 615 | -0.76834 | -0.80555 | 0.029866 | 0 | -0.80555 | 104.8429
2010-08-07 | 10:16 | 0 | 22.898 | 0 | 0 | 0 | 25.038 | 26.387 | 28.17 | 25.063 | 24.293 | 25.811 | 25.159 | 0 | 0 | 58.066 | 58.356 | 48.823 | 26.532 | 0 | 0 | 50.291 | 36.148 | [5 empty] | 0 | -0.025 | 616 | -0.7299 | -0.76901 | 0.031424 | 0 | -0.76901 | 105.3583
2010-08-07 | 10:17 | 0 | 22.893 | 0 | 0 | 0 | 25.036 | 26.456 | 28.143 | 25.107 | 24.359 | 25.853 | 24.408 | 0 | 0 | 58.06 | 58.374 | 48.865 | 26.529 | 0 | 0 | 50.286 | 36.143 | [5 empty] | 0 | -0.071 | 617 | -0.51121 | -0.56113 | 0.040286 | 0 | -0.56113 | 109.766
2010-08-07 | 10:18 | 0 | 22.861 | 0 | 0 | 0 | 25.026 | 26.424 | 28.182 | 25.051 | 24.016 | 25.799 | 24.352 | 0 | 0 | 58.009 | 58.322 | 48.788 | 26.497 | 0 | 0 | 50.233 | 36.088 | [5 empty] | 0 | -0.025 | 618 | -0.4949 | -0.54563 | 0.040946 | 0 | -0.54563 | 110.2507
2010-08-07 | 10:19 | 0 | 22.886 | 0 | 0 | 0 | 25.026 | 26.473 | 28.135 | 25.075 | 24.737 | 25.87 | 24.521 | 0 | 0 | 58.03 | 58.322 | 48.811 | 26.497 | 0 | 0 | 50.233 | 36.088 | [5 empty] | 0 | -0.049 | 619 | -0.54412 | -0.59241 | 0.038952 | 0 | -0.59241 | 108.8764
2010-08-07 | 10:20 | 0 | 22.917 | 0 | 0 | 0 | 25.083 | 26.505 | 28.189 | 25.083 | 25.301 | 25.83 | 25.421 | 0 | 0 | 58.039 | 58.329 | 48.818 | 26.529 | 0 | 0 | 50.286 | 36.143 | [5 empty] | 0 | 0 | 620 | -0.8062 | -0.84153 | 0.028332 | 0 | -0.84153 | 104.3833
2010-08-07 | 10:21 | 0 | 22.91 | 0 | 0 | 0 | 25.026 | 26.473 | 28.182 | 25.075 | 24.81 | 25.774 | 23.967 | 0 | 0 | 58.009 | 58.299 | 48.788 | 26.448 | 0 | 0 | 50.209 | 36.067 | [5 empty] | 0 | -0.049 | 621 | -0.38279 | -0.43907 | 0.045489 | 0 | -0.43907 | 114.7013
2010-08-07 | 10:22 | 0 | 22.917 | 0 | 0 | 0 | 25.058 | 26.529 | 28.263 | 25.058 | 24.193 | 25.757 | 24.239 | 0 | 0 | 57.993 | 58.308 | 48.772 | 26.529 | 0 | 0 | 50.24 | 36.074 | [5 empty] | 0 | 0 | 622 | -0.462 | -0.51436 | 0.04228 | 0 | -0.51436 | 111.3331
2010-08-07 | 10:23 | 0 | 22.917 | 0 | 0 | 0 | 25.083 | 26.529 | 28.263 | 25.083 | 24.072 | 25.732 | 24.288 | 0 | 0 | 58.016 | 58.308 | 48.772 | 26.529 | 0 | 0 | 50.216 | 36.074 | [5 empty] | 0 | 0 | 623 | -0.47627 | -0.52792 | 0.041702 | 0 | -0.52792 | 110.8454
2010-08-07 | 10:24 | 0 | 22.893 | 0 | 0 | 0 | 25.036 | 26.551 | 28.238 | 25.083 | 23.494 | 25.757 | 23.734 | 0 | 0 | 57.993 | 58.308 | 48.772 | 26.505 | 0 | 0 | 50.216 | 36.098 | [5 empty] | 0 | -0.047 | 624 | -0.31494 | -0.37457 | 0.048239 | 0 | -0.37457 | 118.9338
2010-08-07 | 10:25 | 0 | 22.925 | 0 | 0 | 0 | 25.09 | 26.632 | 28.246 | 25.164 | 23.67 | 25.838 | 24.369 | 0 | 0 | 56.61 | 58.338 | 48.94 | 26.537 | 0 | 0 | 50.247 | 36.151 | [5 empty] | 0 | -0.074 | 625 | -0.49985 | -0.55034 | 0.040746 | 0 | -0.55034 | 110.1003
2010-08-07 | 10:26 | 0 | 22.917 | 0 | 0 | 0 | 25.396 | 27.564 | 31.634 | 25.132 | 23.709 | 25.781 | 24.023 | 0 | 0 | 38.87 | 58.263 | 52.121 | 26.529 | 0 | 0 | 50.193 | 35.981 | [5 empty] | 0 | 0.264 | 626 | -0.3991 | -0.45457 | 0.044829 | 0 | -0.45457 | 113.8986
2010-08-07 | 10:27 | 0 | 22.917 | 0 | 0 | 0 | 25.421 | 27.635 | 34.263 | 25.156 | 24.072 | 25.732 | 24.457 | 0 | 0 | 42.982 | 58.263 | 52.007 | 26.529 | 0 | 0 | 50.193 | 35.768 | [5 empty] | 0 | 0.265 | 627 | -0.52548 | -0.5747 | 0.039707 | 0 | -0.5747 | 109.3666
2010-08-07 | 10:28 | 0 | 22.925 | 0 | 0 | 0 | 25.453 | 27.596 | 35.33 | 25.188 | 24.345 | 25.764 | 25.09 | 0 | 0 | 46.694 | 58.247 | 51.601 | 26.537 | 0 | 0 | 50.202 | 35.682 | [5 empty] | 0 | 0.265 | 628 | -0.70981 | -0.74991 | 0.032238 | 0 | -0.74991 | 105.65
2010-08-07 | 10:29 | 0 | 22.917 | 0 | 0 | 0 | 25.396 | 27.49 | 35.816 | 25.156 | 24.457 | 25.732 | 24.793 | 0 | 0 | 49.094 | 58.194 | 51.089 | 26.456 | 0 | 0 | 50.172 | 35.603 | [5 empty] | 0 | 0.24 | 629 | -0.62332 | -0.6677 | 0.035743 | 0 | -0.6677 | 107.12
2010-08-07 | 10:30 | 0 | 22.925 | 0 | 0 | 0 | 25.428 | 27.476 | 36.081 | 25.21 | 24.609 | 25.718 | 24.85 | 0 | 0 | 50.774 | 58.203 | 50.707 | 26.537 | 0 | 0 | 50.202 | 35.706 | [5 empty] | 0 | 0.218 | 630 | -0.63992 | -0.68348 | 0.03507 | 0 | -0.68348 | 106.8071
2010-08-07 | 10:31 | 0 | 22.925 | 0 | 0 | 0 | 25.404 | 27.402 | 36.198 | 25.21 | 24.416 | 25.764 | 24.609 | 0 | 0 | 51.944 | 58.18 | 50.385 | 26.561 | 0 | 0 | 50.179 | 35.73 | [5 empty] | 0 | 0.194 | 631 | -0.56974 | -0.61677 | 0.037914 | 0 | -0.61677 | 108.2547
2010-08-07 | 10:32 | 0 | 22.949 | 0 | 0 | 0 | 25.379 | 27.331 | 36.246 | 25.21 | 24.249 | 25.764 | 25.114 | 0 | 0 | 52.838 | 58.158 | 50.156 | 26.537 | 0 | 0 | 50.179 | 35.775 | [5 empty] | 0 | 0.169 | 632 | -0.7168 | -0.75656 | 0.031955 | 0 | -0.75656 | 105.5467
2010-08-07 | 10:33 | 0 | 22.925 | 0 | 0 | 0 | 25.355 | 27.258 | 36.292 | 25.188 | 24.465 | 25.764 | 25.284 | 0 | 0 | 53.549 | 58.135 | 49.971 | 26.561 | 0 | 0 | 50.156 | 35.775 | [5 empty] | 0 | 0.167 | 633 | -0.7663 | -0.80361 | 0.029949 | 0 | -0.80361 | 104.8689
2010-08-07 | 10:34 | 0 | 22.925 | 0 | 0 | 0 | 25.355 | 27.235 | 36.27 | 25.235 | 25.068 | 25.742 | 25.884 | 0 | 0 | 54.1 | 58.112 | 49.834 | 26.561 | 0 | 0 | 50.179 | 35.775 | [5 empty] | 0 | 0.12 | 634 | -0.94102 | -0.96969 | 0.022869 | 0 | -0.96969 | 103.0467
2010-08-07 | 10:35 | 0 | 22.949 | 0 | 0 | 0 | 25.355 | 27.258 | 36.222 | 25.235 | 25.548 | 25.742 | 25.524 | 0 | 0 | 54.558 | 58.112 | 49.743 | 26.561 | 0 | 0 | 50.179 | 35.775 | [5 empty] | 0 | 0.12 | 635 | -0.83619 | -0.87004 | 0.027117 | 0 | -0.87004 | 104.0487
2010-08-07 | 10:36 | 0 | 22.981 | 0 | 1 | 0 | 25.651 | 26.858 | 29.7 | 25.171 | 25.941 | 25.845 | 25.651 | 0 | 0 | 54.954 | 58.133 | 49.603 | 26.605 | 0 | 0 | 50.177 | 35.818 | [5 empty] | 0 | 0.48 | 636 | -0.87317 | -0.9052 | 0.025618 | 0 | -0.9052 | 103.6677
2010-08-07 | 10:37 | 0 | 22.981 | 0 | 1 | 0 | 25.629 | 26.063 | 26.424 | 26.904 | 26.063 | 25.821 | 25.919 | 0 | 0 | 55.279 | 58.121 | 49.591 | 26.593 | 0 | 0 | 50.165 | 35.83 | [5 empty] | 0 | -1.275 | 637 | -0.95121 | -0.97938 | 0.022456 | 0 | -0.97938 | 102.9611
2010-08-07 | 10:38 | 0 | 22.981 | 0 | 1 | 0 | 25.629 | 25.87 | 25.075 | 33.271 | 26.159 | 25.821 | 25.556 | 0 | 0 | 55.531 | 58.098 | 49.523 | 26.593 | 0 | 0 | 50.165 | 35.902 | [5 empty] | 0 | -7.642 | 638 | -0.84551 | -0.8789 | 0.026739 | 0 | -0.8789 | 103.9495
2010-08-07 | 10:39 | 0 | 22.981 | 0 | 0 | 0 | 25.676 | 25.894 | 24.641 | 35.22 | 26.063 | 25.845 | 25.22 | 0 | 0 | 55.713 | 58.078 | 49.386 | 26.593 | 0 | 0 | 50.142 | 35.902 | [5 empty] | 0 | -9.544 | 639 | -0.74766 | -0.7859 | 0.030704 | 0 | -0.7859 | 105.1135
2010-08-07 | 10:40 | 0 | 22.991 | 0 | 0 | 0 | 25.759 | 25.929 | 24.604 | 35.16 | 26.144 | 25.904 | 25.036 | 0 | 0 | 55.93 | 58.087 | 49.327 | 26.603 | 0 | 0 | 50.198 | 35.911 | [5 empty] | 0 | -9.401 | 640 | -0.69408 | -0.73496 | 0.032875 | 0 | -0.73496 | 105.89
2010-08-07 | 10:41 | 0 | 22.991 | 0 | 0 | 0 | 25.759 | 25.929 | 24.725 | 34.854 | 26.049 | 25.833 | 25.35 | 0 | 0 | 56.091 | 58.087 | 49.234 | 26.603 | 0 | 0 | 50.174 | 35.935 | [5 empty] | 0 | -9.095 | 641 | -0.78552 | -0.82188 | 0.02917 | 0 | -0.82188 | 104.6288
2010-08-07 | 10:42 | 0 | 22.957 | 0 | 0 | 0 | 25.75 | 25.87 | 24.882 | 34.514 | 26.424 | 25.845 | 25.99 | 0 | 0 | 56.172 | 58.032 | 49.11 | 26.568 | 0 | 0 | 50.118 | 35.926 | [5 empty] | 0 | -8.764 | 642 | -0.97189 | -0.99903 | 0.021618 | 0 | -0.99903 | 102.7929
2010-08-07 | 10:43 | 0 | 22.957 | 0 | 0 | 0 | 25.774 | 25.894 | 25.146 | 34.187 | 27.147 | 25.87 | 26.328 | 0 | 0 | 56.307 | 58.009 | 49.04 | 26.593 | 0 | 0 | 50.118 | 35.926 | [5 empty] | 0 | -8.413 | 643 | -1.0703 | -1.0926 | 0.01763 | 0 | -1.0926 | 102.0813
2010-08-07 | 10:44 | 0 | 22.981 | 0 | 0 | 0 | 25.799 | 25.894 | 25.46 | 33.787 | 27.098 | 25.799 | 25.845 | 0 | 0 | 56.35 | 58.009 | 48.972 | 26.593 | 0 | 0 | 50.118 | 35.902 | [5 empty] | 0 | -7.988 | 644 | -0.92966 | -0.9589 | 0.023329 | 0 | -0.9589 | 103.1444
2010-08-07 | 10:45 | 0 | 22.991 | 0 | 0 | 0 | 25.808 | 25.953 | 25.664 | 33.491 | 27.613 | 25.879 | 25.904 | 0 | 0 | 56.474 | 57.998 | 48.958 | 26.603 | 0 | 0 | 50.128 | 35.864 | [5 empty] | 0 | -7.683 | 645 | -0.94684 | -0.97523 | 0.022633 | 0 | -0.97523 | 102.9976
2010-08-07 | 10:46 | 0 | 23.016 | 0 | 0 | 0 | 25.808 | 25.904 | 25.953 | 33.067 | 27.566 | 25.879 | 25.544 | 0 | 0 | 56.517 | 58.018 | 48.891 | 26.627 | 0 | 0 | 50.128 | 35.911 | [5 empty] | 0 | -7.259 | 646 | -0.84201 | -0.87558 | 0.026881 | 0 | -0.87558 | 103.9864
2010-08-07 | 10:47 | 0 | 23.045 | 0 | 0 | 0 | 25.813 | 25.958 | 26.174 | 32.792 | 28.221 | 25.909 | 26.512 | 0 | 0 | 56.613 | 58.025 | 48.895 | 26.632 | 0 | 0 | 50.135 | 35.916 | [5 empty] | 0 | -6.979 | 647 | -1.1239 | -1.1435 | 0.015458 | 0 | -1.1435 | 101.7464
2010-08-07 | 10:48 | 0 | 23.02 | 0 | 0 | 0 | 25.813 | 25.958 | 26.367 | 32.485 | 28.415 | 25.933 | 26.488 | 0 | 0 | 56.679 | 57.98 | 48.849 | 26.657 | 0 | 0 | 50.111 | 35.94 | [5 empty] | 0 | -6.672 | 648 | -1.1169 | -1.1369 | 0.015742 | 0 | -1.1369 | 101.7882
2010-08-07 | 10:49 | 0 | 22.996 | 0 | 0 | 0 | 25.813 | 25.958 | 26.488 | 32.196 | 28.295 | 25.884 | 26.294 | 0 | 0 | 56.702 | 58.002 | 48.849 | 26.608 | 0 | 0 | 50.135 | 35.964 | [5 empty] | 0 | -6.383 | 649 | -1.0604 | -1.0832 | 0.018031 | 0 | -1.0832 | 102.1469
2010-08-07 | 10:50 | 0 | 23.02 | 0 | 0 | 0 | 25.838 | 25.933 | 26.681 | 31.882 | 28.15 | 25.838 | 26.414 | 0 | 0 | 56.747 | 57.957 | 48.758 | 26.608 | 0 | 0 | 50.111 | 35.988 | [5 empty] | 0 | -6.044 | 650 | -1.0954 | -1.1164 | 0.016615 | 0 | -1.1164 | 101.9207
2010-08-07 | 10:51 | 0 | 23.016 | 0 | 0 | 0 | 25.808 | 25.929 | 26.723 | 31.612 | 27.566 | 25.833 | 25.808 | 0 | 0 | 56.741 | 57.929 | 48.753 | 26.578 | 0 | 0 | 50.083 | 35.959 | [5 empty] | 0 | -5.804 | 651 | -0.91889 | -0.94865 | 0.023766 | 0 | -0.94865 | 103.2392
2010-08-07 | 10:52 | 0 | 23.02 | 0 | 0 | 0 | 25.813 | 25.958 | 26.848 | 31.45 | 27.331 | 25.862 | 25.595 | 0 | 0 | 56.791 | 57.98 | 48.711 | 26.608 | 0 | 0 | 50.088 | 36.012 | [5 empty] | 0 | -5.637 | 652 | -0.85686 | -0.8897 | 0.026279 | 0 | -0.8897 | 103.8316
2010-08-07 | 10:53 | 0 | 23.02 | 0 | 0 | 0 | 25.838 | 25.933 | 26.946 | 31.186 | 27.258 | 25.789 | 25.74 | 0 | 0 | 56.814 | 57.934 | 48.711 | 26.608 | 0 | 0 | 50.088 | 36.033 | [5 empty] | 0 | -5.348 | 653 | -0.89909 | -0.92983 | 0.024568 | 0 | -0.92983 | 103.4195
2010-08-07 | 10:54 | 0 | 23.02 | 0 | 0 | 0 | 25.789 | 25.933 | 27.017 | 30.992 | 26.848 | 25.764 | 25.355 | 0 | 0 | 56.814 | 57.934 | 48.69 | 26.583 | 0 | 0 | 50.088 | 36.012 | [5 empty] | 0 | -5.203 | 654 | -0.78698 | -0.82326 | 0.029111 | 0 | -0.82326 | 104.6111
2010-08-07 | 10:55 | 0 | 23.02 | 0 | 0 | 0 | 25.789 | 25.933 | 27.113 | 30.727 | 26.752 | 25.813 | 24.776 | 0 | 0 | 56.859 | 57.911 | 48.69 | 26.583 | 0 | 0 | 50.065 | 35.964 | [5 empty] | 0 | -4.938 | 655 | -0.61837 | -0.663 | 0.035943 | 0 | -0.663 | 107.2166
2010-08-07 | 10:56 | 0 | 23.02 | 0 | 0 | 0 | 25.789 | 25.909 | 27.162 | 30.558 | 26.922 | 25.74 | 25.114 | 0 | 0 | 56.871 | 57.9 | 48.702 | 26.595 | 0 | 0 | 50.076 | 36 | [5 empty] | 0 | -4.769 | 656 | -0.7168 | -0.75656 | 0.031955 | 0 | -0.75656 | 105.5467
2010-08-07 | 10:57 | 0 | 23.094 | 0 | 0 | 0 | 25.862 | 25.982 | 27.284 | 30.416 | 27.162 | 25.838 | 25.428 | 0 | 0 | 56.928 | 57.957 | 48.713 | 26.657 | 0 | 0 | 50.135 | 36.036 | [5 empty] | 0 | -4.554 | 657 | -0.80823 | -0.84347 | 0.02825 | 0 | -0.84347 | 104.3597
2010-08-07 | 10:58 | 0 | 23.119 | 0 | 0 | 0 | 25.862 | 26.007 | 27.331 | 30.296 | 27.525 | 25.813 | 25.911 | 0 | 0 | 56.948 | 57.936 | 48.76 | 26.632 | 0 | 0 | 50.111 | 36.036 | [5 empty] | 0 | -4.434 | 658 | -0.94888 | -0.97716 | 0.02255 | 0 | -0.97716 | 102.9805
2010-08-07 | 10:59 | 0 | 23.119 | 0 | 0 | 0 | 25.887 | 25.982 | 27.331 | 30.077 | 27.79 | 25.862 | 26.296 | 0 | 0 | 56.971 | 57.936 | 48.69 | 26.657 | 0 | 0 | 50.111 | 36.012 | [5 empty] | 0 | -4.19 | 659 | -1.061 | -1.0837 | 0.018007 | 0 | -1.0837 | 102.143
2010-08-07 | 11:00 | 0 | 23.094 | 0 | 0 | 0 | 25.838 | 26.007 | 27.38 | 29.982 | 27.861 | 25.838 | 26.127 | 0 | 0 | 56.948 | 57.913 | 48.713 | 26.657 | 0 | 0 | 50.111 | 36.06 | [5 empty] | 0 | -4.144 | 660 | -1.0118 | -1.037 | 0.020001 | 0 | -1.037 | 102.4878
2010-08-07 | 11:01 | 0 | 23.094 | 0 | 0 | 0 | 25.862 | 26.007 | 27.405 | 29.837 | 27.571 | 25.862 | 26.032 | 0 | 0 | 56.948 | 57.936 | 48.69 | 26.657 | 0 | 0 | 50.088 | 36.129 | [5 empty] | 0 | -3.975 | 661 | -0.98412 | -1.0107 | 0.021122 | 0 | -1.0107 | 102.6967
2010-08-07 | 11:02 | 0 | 23.069 | 0 | 0 | 0 | 25.838 | 25.982 | 27.427 | 29.692 | 27.38 | 25.813 | 25.958 | 0 | 0 | 56.971 | 57.913 | 48.643 | 26.632 | 0 | 0 | 50.088 | 36.081 | [5 empty] | 0 | -3.854 | 662 | -0.96257 | -0.99017 | 0.021996 | 0 | -0.99017 | 102.8678
2010-08-07 | 11:03 | 0 | 23.094 | 0 | 0 | 0 | 25.813 | 25.982 | 27.476 | 29.572 | 27.645 | 25.813 | 25.911 | 0 | 0 | 56.971 | 57.868 | 48.69 | 26.632 | 0 | 0 | 50.088 | 36.06 | [5 empty] | 0 | -3.759 | 663 | -0.94888 | -0.97716 | 0.02255 | 0 | -0.97716 | 102.9805
2010-08-07 | 11:04 | 0 | 23.104 | 0 | 0 | 0 | 25.872 | 25.992 | 27.535 | 29.437 | 28.113 | 25.872 | 26.475 | 0 | 0 | 57.003 | 57.9 | 48.723 | 26.691 | 0 | 0 | 50.1 | 36.139 | [5 empty] | 0 | -3.565 | 664 | -1.1131 | -1.1333 | 0.015895 | 0 | -1.1333 | 101.8111
2010-08-07 | 11:05 | 0 | 23.094 | 0 | 0 | 0 | 25.838 | 25.958 | 27.525 | 29.332 | 28.633 | 25.862 | 26.777 | 0 | 0 | 56.948 | 57.868 | 48.622 | 26.657 | 0 | 0 | 50.067 | 36.105 | [5 empty] | 0 | -3.494 | 665 | -1.2011 | -1.2169 | 0.012331 | 0 | -1.2169 | 101.3164
2010-08-07 | 11:06 | 0 | 23.128 | 0 | 0 | 0 | 25.897 | 25.992 | 27.535 | 29.244 | 29.003 | 25.897 | 26.86 | 0 | 0 | 57.003 | 57.877 | 48.676 | 26.691 | 0 | 0 | 50.076 | 36.069 | [5 empty] | 0 | -3.347 | 666 | -1.2252 | -1.2398 | 0.011352 | 0 | -1.2398 | 101.1929
2010-08-07 | 11:07 | 0 | 23.153 | 0 | 0 | 0 | 25.848 | 26.017 | 27.584 | 29.148 | 29.702 | 25.897 | 27.052 | 0 | 0 | 57.026 | 57.856 | 48.676 | 26.691 | 0 | 0 | 50.076 | 36.069 | [5 empty] | 0 | -3.3 | 667 | -1.2811 | -1.293 | 0.0090864 | 0 | -1.293 | 100.925
2010-08-07 | 11:08 | 0 | 23.136 | 0 | 0 | 0 | 25.879 | 26.073 | 27.616 | 29.109 | 29.42 | 25.978 | 26.603 | 0 | 0 | 57.033 | 57.886 | 48.685 | 26.723 | 0 | 0 | 50.107 | 36.146 | [5 empty] | 0 | -3.23 | 668 | -1.1504 | -1.1687 | 0.014385 | 0 | -1.1687 | 101.5922
2010-08-07 | 11:09 | 0 | 23.128 | 0 | 0 | 0 | 25.848 | 26.041 | 27.606 | 28.979 | 29.653 | 25.897 | 26.451 | 0 | 0 | 57.026 | 57.834 | 48.632 | 26.667 | 0 | 0 | 50.076 | 36.115 | [5 empty] | 0 | -3.131 | 669 | -1.1061 | -1.1266 | 0.016178 | 0 | -1.1266 | 101.8538
2010-08-07 | 11:10 | 0 | 23.16 | 0 | 0 | 0 | 25.855 | 26.024 | 27.711 | 28.915 | 28.891 | 25.833 | 26.483 | 0 | 0 | 57.01 | 57.84 | 48.662 | 26.674 | 0 | 0 | 50.083 | 36.146 | [5 empty] | 0 | -3.06 | 670 | -1.1154 | -1.1355 | 0.015801 | 0 | -1.1355 | 101.797
2010-08-07 | 11:11 | 0 | 23.136 | 0 | 0 | 0 | 25.879 | 26.073 | 27.687 | 28.844 | 27.76 | 25.855 | 26.264 | 0 | 0 | 57.033 | 57.84 | 48.662 | 26.698 | 0 | 0 | 50.083 | 36.146 | [5 empty] | 0 | -2.965 | 671 | -1.0517 | -1.0749 | 0.018385 | 0 | -1.0749 | 102.2058
2010-08-07 | 11:12 | 0 | 23.16 | 0 | 0 | 0 | 25.855 | 26.049 | 27.711 | 28.77 | 27.517 | 25.879 | 26.698 | 0 | 0 | 57.033 | 57.84 | 48.662 | 26.698 | 0 | 0 | 50.06 | 36.146 | [5 empty] | 0 | -2.915 | 672 | -1.1781 | -1.195 | 0.013264 | 0 | -1.195 | 101.4387
2010-08-07 | 11:13 | 0 | 23.185 | 0 | 0 | 0 | 25.879 | 26.049 | 27.711 | 28.699 | 27.782 | 25.855 | 26.819 | 0 | 0 | 57.033 | 57.84 | 48.639 | 26.674 | 0 | 0 | 50.037 | 36.124 | [5 empty] | 0 | -2.82 | 673 | -1.2133 | -1.2285 | 0.011836 | 0 | -1.2285 | 101.2533
2010-08-07 | 11:14 | 0 | 23.16 | 0 | 0 | 0 | 25.855 | 26.049 | 27.76 | 28.601 | 28.047 | 25.808 | 26.698 | 0 | 0 | 57.033 | 57.818 | 48.639 | 26.674 | 0 | 0 | 50.06 | 36.146 | [5 empty] | 0 | -2.746 | 674 | -1.1781 | -1.195 | 0.013264 | 0 | -1.195 | 101.4387
2010-08-07 | 11:15 | 0 | 23.165 | 0 | 0 | 0 | 25.884 | 26.078 | 27.79 | 28.584 | 28.03 | 25.862 | 26.463 | 0 | 0 | 57.037 | 57.822 | 48.643 | 26.703 | 0 | 0 | 50.041 | 36.174 | [5 empty] | 0 | -2.7 | 675 | -1.1096 | -1.13 | 0.016037 | 0 | -1.13 | 101.8324
2010-08-07 | 11:16 | 0 | 23.185 | 0 | 0 | 0 | 25.833 | 26.049 | 27.782 | 28.506 | 28.145 | 25.879 | 26.387 | 0 | 0 | 57.01 | 57.795 | 48.615 | 26.711 | 0 | 0 | 50.025 | 36.136 | [5 empty] | 0 | -2.673 | 676 | -1.0875 | -1.1089 | 0.016933 | 0 | -1.1089 | 101.9703
2010-08-07 | 11:17 | 0 | 23.212 | 0 | 0 | 0 | 25.882 | 26.076 | 27.858 | 28.437 | 28.604 | 25.931 | 26.39 | 0 | 0 | 57.035 | 57.797 | 48.618 | 26.701 | 0 | 0 | 50.039 | 36.127 | [5 empty] | 0 | -2.555 | 677 | -1.0884 | -1.1098 | 0.016898 | 0 | -1.1098 | 101.9648
2010-08-07 | 11:18 | 0 | 23.18 | 0 | 0 | 0 | 25.828 | 26.044 | 27.826 | 28.356 | 29.15 | 25.924 | 26.478 | 0 | 0 | 57.005 | 57.767 | 48.564 | 26.669 | 0 | 0 | 50.009 | 36.096 | [5 empty] | 0 | -2.528 | 678 | -1.114 | -1.1341 | 0.01586 | 0 | -1.1341 | 101.8058
2010-08-07 | 11:19 | 0 | 23.212 | 0 | 0 | 0 | 25.882 | 26.1 | 27.834 | 28.363 | 29.401 | 26.005 | 26.799 | 0 | 0 | 57.014 | 57.777 | 48.594 | 26.725 | 0 | 0 | 50.039 | 36.079 | [5 empty] | 0 | -2.481 | 679 | -1.2075 | -1.223 | 0.012072 | 0 | -1.223 | 101.2832
2010-08-07 | 11:20 | 0 | 23.163 | 0 | 0 | 0 | 25.86 | 26.125 | 27.883 | 28.292 | 29.352 | 25.98 | 26.701 | 0 | 0 | 57.014 | 57.754 | 48.573 | 26.725 | 0 | 0 | 50.016 | 36.103 | [5 empty] | 0 | -2.432 | 680 | -1.1789 | -1.1958 | 0.013228 | 0 | -1.1958 | 101.434
2010-08-07 | 11:21 | 0 | 23.187 | 0 | 0 | 0 | 25.835 | 26.1 | 27.883 | 28.268 | 29.231 | 26.076 | 27.039 | 0 | 0 | 57.035 | 57.754 | 48.594 | 26.701 | 0 | 0 | 50.016 | 36.103 | [5 empty] | 0 | -2.433 | 681 | -1.2774 | -1.2894 | 0.0092398 | 0 | -1.2894 | 100.9424
2010-08-07 | 11:22 | 0 | 23.212 | 0 | 0 | 0 | 25.86 | 26.1 | 27.954 | 28.194 | 28.942 | 26.051 | 26.87 | 0 | 0 | 57.014 | 57.754 | 48.594 | 26.701 | 0 | 0 | 50.016 | 36.079 | [5 empty] | 0 | -2.334 | 682 | -1.2281 | -1.2426 | 0.011234 | 0 | -1.2426 | 101.1784
2010-08-07 | 11:23 | 0 | 23.212 | 0 | 0 | 0 | 25.86 | 26.1 | 27.883 | 28.172 | 28.677 | 26.051 | 26.895 | 0 | 0 | 57.014 | 57.731 | 48.573 | 26.701 | 0 | 0 | 49.995 | 36.079 | [5 empty] | 0 | -2.312 | 683 | -1.2354 | -1.2495 | 0.010939 | 0 | -1.2495 | 101.1423
2010-08-07 | 11:24 | 0 | 23.219 | 0 | 0 | 0 | 25.867 | 26.157 | 27.961 | 28.155 | 28.589 | 26.108 | 26.806 | 0 | 0 | 57.021 | 57.738 | 48.604 | 26.733 | 0 | 0 | 50.025 | 36.134 | [5 empty] | 0 | -2.288 | 684 | -1.2095 | -1.2249 | 0.011989 | 0 | -1.2249 | 101.2727
2010-08-07 | 11:25 | 0 | 23.244 | 0 | 0 | 0 | 25.892 | 26.157 | 27.986 | 28.106 | 28.395 | 26.108 | 26.998 | 0 | 0 | 57.044 | 57.738 | 48.604 | 26.733 | 0 | 0 | 50.002 | 36.158 | [5 empty] | 0 | -2.214 | 685 | -1.2654 | -1.278 | 0.0097236 | 0 | -1.278 | 100.998
2010-08-07 | 11:26 | 0 | 23.219 | 0 | 0 | 0 | 25.892 | 26.157 | 28.035 | 28.035 | 28.66 | 26.157 | 27.216 | 0 | 0 | 57.044 | 57.715 | 48.58 | 26.711 | 0 | 0 | 50.002 | 36.182 | [5 empty] | 0 | -2.143 | 686 | -1.3289 | -1.3384 | 0.0071512 | 0 | -1.3384 | 100.7141
2010-08-07 | 11:27 | 0 | 23.212 | 0 | 0 | 0 | 25.86 | 26.125 | 27.978 | 28.003 | 28.773 | 26.147 | 27.088 | 0 | 0 | 56.992 | 57.708 | 48.55 | 26.679 | 0 | 0 | 49.948 | 36.127 | [5 empty] | 0 | -2.143 | 687 | -1.2916 | -1.303 | 0.0086616 | 0 | -1.303 | 100.8774
2010-08-07 | 11:28 | 0 | 23.219 | 0 | 0 | 0 | 25.843 | 26.179 | 28.035 | 27.939 | 28.854 | 26.179 | 26.998 | 0 | 0 | 57.021 | 57.715 | 48.557 | 26.733 | 0 | 0 | 49.978 | 36.158 | [5 empty] | 0 | -2.096 | 688 | -1.2654 | -1.278 | 0.0097236 | 0 | -1.278 | 100.998
2010-08-07 | 11:29 | 0 | 23.219 | 0 | 0 | 0 | 25.892 | 26.179 | 28.035 | 27.939 | 29.263 | 26.228 | 27.601 | 0 | 0 | 56.998 | 57.692 | 48.557 | 26.733 | 0 | 0 | 49.978 | 36.182 | [5 empty] | 0 | -2.047 | 689 | -1.441 | -1.445 | 0.0026082 | 0 | -1.445 | 100.2738
2010-08-07 | 11:30 | 0 | 23.219 | 0 | 0 | 0 | 25.843 | 26.179 | 28.059 | 27.89 | 30.009 | 26.277 | 27.89 | 0 | 0 | 56.976 | 57.672 | 48.557 | 26.711 | 0 | 0 | 49.978 | 36.158 | [5 empty] | 0 | -2.047 | 690 | -1.5252 | -1.525 | -0.000802 | 0 | -1.525 | 99.9858
2010-08-07 | 11:31 | 0 | 23.244 | 0 | 0 | 0 | 25.843 | 26.179 | 28.084 | 27.841 | 30.443 | 26.252 | 28.179 | 0 | 0 | 56.998 | 57.672 | 48.557 | 26.733 | 0 | 0 | 49.978 | 36.134 | [5 empty] | 0 | -1.998 | 691 | -1.6093 | -1.6049 | -0.0042122 | 0 | -1.6049 | 99.728
2010-08-07 | 11:32 | 0 | 23.219 | 0 | 0 | 0 | 25.867 | 26.179 | 28.106 | 27.817 | 30.781 | 26.301 | 28.324 | 0 | 0 | 56.976 | 57.649 | 48.534 | 26.733 | 0 | 0 | 49.932 | 36.158 | [5 empty] | 0 | -1.95 | 692 | -1.6515 | -1.6451 | -0.0059232 | 0 | -1.6451 | 99.6085
2010-08-07 | 11:33 | 0 | 23.251 | 0 | 0 | 0 | 25.899 | 26.235 | 28.138 | 27.826 | 30.305 | 26.309 | 27.922 | 0 | 0 | 57.028 | 57.678 | 48.564 | 26.765 | 0 | 0 | 49.985 | 36.213 | [5 empty] | 0 | -1.927 | 693 | -1.5345 | -1.5338 | -0.0011796 | 0 | -1.5338 | 99.9559
2010-08-07 | 11:34 | 0 | 23.275 | 0 | 0 | 0 | 25.875 | 26.235 | 28.138 | 27.777 | 29.464 | 26.309 | 27.922 | 0 | 0 | 57.028 | 57.656 | 48.564 | 26.743 | 0 | 0 | 49.962 | 36.213 | [5 empty] | 0 | -1.902 | 694 | -1.5345 | -1.5338 | -0.0011796 | 0 | -1.5338 | 99.9559
2010-08-07 | 11:35 | 0 | 23.251 | 0 | 0 | 0 | 25.875 | 26.235 | 28.138 | 27.753 | 29.631 | 26.333 | 27.971 | 0 | 0 | 57.005 | 57.656 | 48.541 | 26.765 | 0 | 0 | 49.941 | 36.234 | [5 empty] | 0 | -1.878 | 695 | -1.5488 | -1.5474 | -0.0017578 | 0 | -1.5474 | 99.9107
2010-08-07 | 11:36 | 0 | 23.251 | 0 | 0 | 0 | 25.85 | 26.26 | 28.162 | 27.706 | 29.631 | 26.333 | 27.922 | 0 | 0 | 57.003 | 57.653 | 48.541 | 26.765 | 0 | 0 | 49.962 | 36.234 | [5 empty] | 0 | -1.856 | 696 | -1.5345 | -1.5338 | -0.0011796 | 0 | -1.5338 | 99.9559
2010-08-07 | 11:37 | 0 | 23.229 | 0 | 0 | 0 | 25.828 | 26.237 | 28.14 | 27.682 | 29.344 | 26.287 | 27.706 | 0 | 0 | 56.982 | 57.61 | 48.496 | 26.718 | 0 | 0 | 49.918 | 36.189 | [5 empty] | 0 | -1.854 | 697 | -1.4716 | -1.474 | 0.0013692 | 0 | -1.474 | 100.1654
2010-08-07 | 11:38 | 0 | 23.261 | 0 | 0 | 0 | 25.884 | 26.269 | 28.221 | 27.642 | 29.111 | 26.34 | 28.197 | 0 | 0 | 56.989 | 57.617 | 48.55 | 26.75 | 0 | 0 | 49.925 | 36.172 | [5 empty] | 0 | -1.758 | 698 | -1.6146 | -1.6099 | -0.0044246 | 0 | -1.6099 | 99.7128
2010-08-07 | 11:39 | 0 | 23.261 | 0 | 0 | 0 | 25.884 | 26.269 | 28.197 | 27.642 | 28.653 | 26.34 | 27.834 | 0 | 0 | 56.946 | 57.596 | 48.503 | 26.728 | 0 | 0 | 49.901 | 36.172 | [5 empty] | 0 | -1.758 | 699 | -1.5089 | -1.5095 | -0.0001412 | 0 | -1.5095 | 100.0391
2010-08-07 | 11:40 | 0 | 23.229 | 0 | 0 | 0 | 25.853 | 26.237 | 28.165 | 27.562 | 28.621 | 26.309 | 28.067 | 0 | 0 | 56.916 | 57.544 | 48.473 | 26.718 | 0 | 0 | 49.871 | 36.165 | [5 empty] | 0 | -1.709 | 700 | -1.5767 | -1.5739 | -0.0028906 | 0 | -1.5739 | 99.8246
2010-08-07 | 11:41 | 0 | 23.261 | 0 | 0 | 0 | 25.86 | 26.318 | 28.221 | 27.569 | 28.461 | 26.34 | 27.858 | 0 | 0 | 56.946 | 57.596 | 48.457 | 26.728 | 0 | 0 | 49.901 | 36.151 | [5 empty] | 0 | -1.709 | 701 | -1.5158 | -1.5161 | -0.0004244 | 0 | -1.5161 | 100.0161
2010-08-07 | 11:42 | 0 | 23.295 | 0 | 0 | 0 | 25.87 | 26.304 | 28.255 | 27.557 | 27.868 | 26.328 | 27.868 | 0 | 0 | 57.001 | 57.605 | 48.489 | 26.762 | 0 | 0 | 49.911 | 36.206 | [5 empty] | 0 | -1.687 | 702 | -1.5188 | -1.5189 | -0.0005424 | 0 | -1.5189 | 100.0066
2010-08-07 | 11:43 | 0 | 23.32 | 0 | 0 | 0 | 25.894 | 26.328 | 28.302 | 27.557 | 27.603 | 26.328 | 27.508 | 0 | 0 | 56.955 | 57.605 | 48.489 | 26.738 | 0 | 0 | 49.89 | 36.184 | [5 empty] | 0 | -1.663 | 703 | -1.4139 | -1.4192 | 0.0037056 | 0 | -1.4192 | 100.3738
2010-08-07 | 11:44 | 0 | 23.271 | 0 | 0 | 0 | 25.87 | 26.328 | 28.231 | 27.508 | 27.483 | 26.399 | 27.581 | 0 | 0 | 56.955 | 57.605 | 48.489 | 26.762 | 0 | 0 | 49.89 | 36.206 | [5 empty] | 0 | -1.638 | 704 | -1.4352 | -1.4394 | 0.0028442 | 0 | -1.4394 | 100.295
2010-08-07 | 11:45 | 0 | 23.295 | 0 | 0 | 0 | 25.87 | 26.353 | 28.255 | 27.483 | 27.821 | 26.375 | 27.966 | 0 | 0 | 56.955 | 57.56 | 48.466 | 26.738 | 0 | 0 | 49.89 | 36.206 | [5 empty] | 0 | -1.613 | 705 | -1.5473 | -1.546 | -0.0016988 | 0 | -1.546 | 99.9153
2010-08-07 | 11:46 | 0 | 23.295 | 0 | 0 | 0 | 25.87 | 26.353 | 28.278 | 27.483 | 27.652 | 26.353 | 27.797 | 0 | 0 | 56.955 | 57.537 | 48.466 | 26.738 | 0 | 0 | 49.866 | 36.184 | [5 empty] | 0 | -1.613 | 706 | -1.4981 | -1.4992 | 0.0002954 | 0 | -1.4992 | 100.075
2010-08-07 | 11:47 | 0 | 23.295 | 0 | 0 | 0 | 25.845 | 26.353 | 28.278 | 27.437 | 27.412 | 26.353 | 27.677 | 0 | 0 | 56.932 | 57.537 | 48.445 | 26.713 | 0 | 0 | 49.866 | 36.136 | [5 empty] | 0 | -1.592 | 707 | -1.4631 | -1.466 | 0.0017114 | 0 | -1.466 | 100.1949
2010-08-07 | 11:48 | 0 | 23.3 | 0 | 0 | 0 | 25.85 | 26.404 | 28.307 | 27.466 | 27.611 | 26.358 | 27.996 | 0 | 0 | 56.937 | 57.542 | 48.473 | 26.743 | 0 | 0 | 49.871 | 36.141 | [5 empty] | 0 | -1.616 | 708 | -1.556 | -1.5543 | -0.0020528 | 0 | -1.5543 | 99.888
2010-08-07 | 11:49 | 0 | 23.3 | 0 | 0 | 0 | 25.85 | 26.404 | 28.307 | 27.441 | 27.466 | 26.26 | 27.562 | 0 | 0 | 56.96 | 57.542 | 48.473 | 26.718 | 0 | 0 | 49.848 | 36.141 | [5 empty] | 0 | -1.591 | 709 | -1.4297 | -1.4342 | 0.0030684 | 0 | -1.4342 | 100.3153
2010-08-07 | 11:50 | 0 | 23.229 | 0 | 0 | 0 | 25.828 | 26.429 | 28.307 | 27.368 | 27.032 | 26.284 | 27.441 | 0 | 0 | 56.937 | 57.542 | 48.403 | 26.743 | 0 | 0 | 49.848 | 36.096 | [5 empty] | 0 | -1.54 | 710 | -1.3944 | -1.4007 | 0.0044962 | 0 | -1.4007 | 100.4482
2010-08-07 | 11:51 | 0 | 23.3 | 0 | 0 | 0 | 25.828 | 26.404 | 28.356 | 27.343 | 26.598 | 26.26 | 27.201 | 0 | 0 | 56.914 | 57.498 | 48.426 | 26.694 | 0 | 0 | 49.848 | 36.096 | [5 empty] | 0 | -1.515 | 711 | -1.3245 | -1.3342 | 0.0073282 | 0 | -1.3342 | 100.7328
2010-08-07 | 11:52 | 0 | 23.305 | 0 | 0 | 0 | 25.879 | 26.458 | 28.314 | 27.373 | 26.073 | 26.218 | 26.843 | 0 | 0 | 56.921 | 57.526 | 48.431 | 26.723 | 0 | 0 | 49.852 | 36.146 | [5 empty] | 0 | -1.494 | 712 | -1.2203 | -1.2351 | 0.011553 | 0 | -1.2351 | 101.2178
2010-08-07 | 11:53 | 0 | 23.283 | 0 | 0 | 0 | 25.857 | 26.483 | 28.361 | 27.302 | 26.242 | 26.242 | 27.277 | 0 | 0 | 56.941 | 57.503 | 48.454 | 26.747 | 0 | 0 | 49.852 | 36.17 | [5 empty] | 0 | -1.445 | 713 | -1.3467 | -1.3553 | 0.0064314 | 0 | -1.3553 | 100.6394
2010-08-07 | 11:54 | 0 | 23.305 | 0 | 0 | 0 | 25.857 | 26.507 | 28.361 | 27.326 | 26.313 | 26.267 | 27.253 | 0 | 0 | 56.921 | 57.503 | 48.431 | 26.723 | 0 | 0 | 49.852 | 36.17 | [5 empty] | 0 | -1.469 | 714 | -1.3397 | -1.3486 | 0.0067146 | 0 | -1.3486 | 100.6686
2010-08-07 | 11:55 | 0 | 23.337 | 0 | 0 | 0 | 25.911 | 26.539 | 28.368 | 27.334 | 26.154 | 26.321 | 27.069 | 0 | 0 | 56.928 | 57.487 | 48.461 | 26.755 | 0 | 0 | 49.838 | 36.155 | [5 empty] | 0 | -1.423 | 715 | -1.2861 | -1.2977 | 0.0088858 | 0 | -1.2977 | 100.9025
2010-08-07 | 11:56 | 0 | 23.283 | 0 | 0 | 0 | 25.833 | 26.483 | 28.385 | 27.277 | 25.953 | 26.267 | 26.698 | 0 | 0 | 56.921 | 57.48 | 48.431 | 26.723 | 0 | 0 | 49.796 | 36.064 | [5 empty] | 0 | -1.444 | 716 | -1.1781 | -1.195 | 0.013264 | 0 | -1.195 | 101.4387
2010-08-07 | 11:57 | 0 | 23.302 | 0 | 0 | 0 | 25.828 | 26.502 | 28.405 | 27.25 | 25.683 | 26.213 | 26.478 | 0 | 0 | 56.896 | 57.455 | 48.382 | 26.696 | 0 | 0 | 49.803 | 36.096 | [5 empty] | 0 | -1.422 | 717 | -1.114 | -1.1341 | 0.01586 | 0 | -1.1341 | 101.8058
2010-08-07 | 11:58 | 0 | 23.278 | 0 | 0 | 0 | 25.828 | 26.502 | 28.358 | 27.226 | 25.683 | 26.188 | 26.721 | 0 | 0 | 56.873 | 57.455 | 48.382 | 26.696 | 0 | 0 | 49.782 | 36.096 | [5 empty] | 0 | -1.398 | 718 | -1.1848 | -1.2014 | 0.012992 | 0 | -1.2014 | 101.4026
2010-08-07 | 11:59 | 0 | 23.31 | 0 | 0 | 0 | 25.835 | 26.559 | 28.412 | 27.208 | 25.74 | 26.174 | 26.944 | 0 | 0 | 56.903 | 57.462 | 48.436 | 26.728 | 0 | 0 | 49.813 | 36.127 | [5 empty] | 0 | -1.373 | 719 | -1.2497 | -1.2631 | 0.010361 | 0 | -1.2631 | 101.0728
2010-08-07 | 12:00 | 0 | 23.339 | 0 | 0 | 0 | 25.889 | 26.588 | 28.466 | 27.213 | 25.72 | 26.13 | 26.828 | 0 | 0 | 56.93 | 57.4 | 48.417 | 26.757 | 0 | 0 | 49.817 | 36.11 | [5 empty] | 0 | -1.324 | 720 | -1.2159 | -1.231 | 0.01173 | 0 | -1.231 | 101.24
2010-08-07 | 12:01 | 0 | 23.261 | 0 | 0 | 0 | 25.835 | 26.583 | 28.437 | 27.184 | 25.595 | 26.149 | 26.799 | 0 | 0 | 56.88 | 57.418 | 48.389 | 26.703 | 0 | 0 | 49.789 | 36.081 | [5 empty] | 0 | -1.349 | 721 | -1.2075 | -1.223 | 0.012072 | 0 | -1.223 | 101.2832
2010-08-07 | 12:02 | 0 | 23.315 | 0 | 0 | 0 | 25.835 | 26.583 | 28.412 | 27.162 | 25.546 | 26.125 | 27.137 | 0 | 0 | 56.88 | 57.418 | 48.368 | 26.703 | 0 | 0 | 49.789 | 36.033 | [5 empty] | 0 | -1.327 | 722 | -1.3059 | -1.3165 | 0.0080834 | 0 | -1.3165 | 100.8138
2010-08-07 | 12:03 | 0 | 23.339 | 0 | 0 | 0 | 25.865 | 26.637 | 28.466 | 27.191 | 25.696 | 26.154 | 27.383 | 0 | 0 | 56.93 | 57.446 | 48.396 | 26.733 | 0 | 0 | 49.817 | 36.086 | [5 empty] | 0 | -1.326 | 723 | -1.3775 | -1.3846 | 0.0051806 | 0 | -1.3846 | 100.5143
2010-08-07 | 12:04 | 0 | 23.315 | 0 | 0 | 0 | 25.889 | 26.659 | 28.466 | 27.167 | 25.818 | 26.105 | 27.456 | 0 | 0 | 56.907 | 57.446 | 48.417 | 26.733 | 0 | 0 | 49.817 | 36.11 | [5 empty] | 0 | -1.278 | 724 | -1.3988 | -1.4048 | 0.0043192 | 0 | -1.4048 | 100.4313
2010-08-07 | 12:05 | 0 | 23.31 | 0 | 0 | 0 | 25.835 | 26.608 | 28.486 | 27.088 | 25.86 | 26.029 | 27.667 | 0 | 0 | 56.857 | 57.418 | 48.345 | 26.728 | 0 | 0 | 49.766 | 36.103 | [5 empty] | 0 | -1.253 | 725 | -1.4602 | -1.4632 | 0.0018294 | 0 | -1.4632 | 100.2051
2010-08-07 | 12:06 | 0 | 23.315 | 0 | 0 | 0 | 25.889 | 26.659 | 28.54 | 27.118 | 26.083 | 26.13 | 28.13 | 0 | 0 | 56.884 | 57.423 | 48.373 | 26.733 | 0 | 0 | 49.794 | 36.131 | [5 empty] | 0 | -1.229 | 726 | -1.5951 | -1.5914 | -0.003634 | 0 | -1.5914 | 99.7698
2010-08-07 | 12:07 | 0 | 23.339 | 0 | 0 | 0 | 25.865 | 26.684 | 28.515 | 27.093 | 26.419 | 26.105 | 28.297 | 0 | 0 | 56.907 | 57.4 | 48.349 | 26.733 | 0 | 0 | 49.771 | 36.131 | [5 empty] | 0 | -1.228 | 727 | -1.6437 | -1.6376 | -0.0056046 | 0 | -1.6376 | 99.6303
2010-08-07 | 12:08 | 0 | 23.371 | 0 | 0 | 0 | 25.897 | 26.716 | 28.547 | 27.079 | 27.101 | 26.137 | 28.692 | 0 | 0 | 56.914 | 57.364 | 48.403 | 26.765 | 0 | 0 | 49.733 | 36.186 | [5 empty] | 0 | -1.182 | 728 | -1.7587 | -1.7469 | -0.010266 | 0 | -1.7469 | 99.3311
2010-08-07 | 12:09 | 0 | 23.347 | 0 | 0 | 0 | 25.897 | 26.74 | 28.523 | 27.079 | 27.824 | 26.211 | 28.716 | 0 | 0 | 56.914 | 57.43 | 48.38 | 26.789 | 0 | 0 | 49.801 | 36.186 | [5 empty] | 0 | -1.182 | 729 | -1.7657 | -1.7536 | -0.010549 | 0 | -1.7536 | 99.3141
2010-08-07 | 12:10 | 0 | 23.347 | 0 | 0 | 0 | 25.872 | 26.733 | 28.466 | 27.047 | 28.346 | 26.179 | 28.805 | 0 | 0 | 56.861 | 57.357 | 48.349 | 26.733 | 0 | 0 | 49.771 | 36.11 | [5 empty] | 0 | -1.175 | 730 | -1.7916 | -1.7782 | -0.011599 | 0 | -1.7782 | 99.2525
2010-08-07 | 12:11 | 0 | 23.315 | 0 | 0 | 0 | 25.84 | 26.733 | 28.491 | 27.022 | 28.106 | 26.179 | 28.202 | 0 | 0 | 56.861 | 57.377 | 48.326 | 26.733 | 0 | 0 | 49.771 | 36.086 | [5 empty] | 0 | -1.182 | 731 | -1.616 | -1.6113 | -0.0044836 | 0 | -1.6113 | 99.7086
2010-08-07 | 12:12 | 0 | 23.339 | 0 | 0 | 0 | 25.84 | 26.733 | 28.491 | 27.022 | 27.841 | 26.179 | 27.792 | 0 | 0 | 56.861 | 57.357 | 48.349 | 26.757 | 0 | 0 | 49.747 | 36.038 | [5 empty] | 0 | -1.182 | 732 | -1.4966 | -1.4978 | 0.0003544 | 0 | -1.4978 | 100.0799
2010-08-07 | 12:13 | 0 | 23.371 | 0 | 0 | 0 | 25.85 | 26.765 | 28.523 | 26.98 | 28.113 | 26.161 | 28.209 | 0 | 0 | 56.891 | 57.364 | 48.312 | 26.765 | 0 | 0 | 49.778 | 36.069 | [5 empty] | 0 | -1.13 | 733 | -1.6181 | -1.6133 | -0.0045662 | 0 | -1.6133 | 99.7028
2010-08-07 | 12:14 | 0 | 23.347 | 0 | 0 | 0 | 25.85 | 26.789 | 28.498 | 27.005 | 28.138 | 26.211 | 28.138 | 0 | 0 | 56.871 | 57.364 | 48.333 | 26.765 | 0 | 0 | 49.754 | 36.069 | [5 empty] | 0 | -1.155 | 734 | -1.5974 | -1.5936 | -0.0037284 | 0 | -1.5936 | 99.7629
2010-08-07 | 12:15 | 0 | 23.347 | 0 | 0 | 0 | 25.85 | 26.789 | 28.523 | 26.956 | 27.799 | 26.211 | 27.92 | 0 | 0 | 56.871 | 57.364 | 48.312 | 26.765 | 0 | 0 | 49.733 | 36.069 | [5 empty] | 0 | -1.106 | 735 | -1.5339 | -1.5333 | -0.001156 | 0 | -1.5333 | 99.9578
2010-08-07 | 12:16 | 0 | 23.371 | 0 | 0 | 0 | 25.826 | 26.836 | 28.523 | 26.934 | 27.944 | 26.211 | 28.209 | 0 | 0 | 56.802 | 57.341 | 48.333 | 26.801 | 0 | 0 | 49.792 | 36.129 | [5 empty] | 0 | -1.108 | 736 | -1.6181 | -1.6133 | -0.0045662 | 0 | -1.6133 | 99.7028
2010-08-07 | 12:17 | 0 | 23.415 | 0 | 0 | 0 | 25.916 | 26.904 | 28.567 | 27.025 | 27.554 | 26.304 | 27.797 | 0 | 0 | 56.889 | 57.384 | 48.377 | 26.833 | 0 | 0 | 49.799 | 36.16 | [5 empty] | 0 | -1.109 | 737 | -1.4981 | -1.4992 | 0.0002954 | 0 | -1.4992 | 100.075
2010-08-07 | 12:18 | 0 | 23.437 | 0 | 0 | 0 | 25.894 | 26.904 | 28.51 | 26.968 | 27.787 | 26.294 | 28.197 | 0 | 0 | 56.839 | 57.354 | 48.324 | 26.826 | 0 | 0 | 49.745 | 36.129 | [5 empty] | 0 | -1.074 | 738 | -1.6146 | -1.6099 | -0.0044246 | 0 | -1.6099 | 99.7128
2010-08-07 | 12:19 | 0 | 23.437 | 0 | 0 | 0 | 25.894 | 26.904 | 28.591 | 26.929 | 28.229 | 26.279 | 28.422 | 0 | 0 | 56.868 | 57.361 | 48.377 | 26.833 | 0 | 0 | 49.775 | 36.16 | [5 empty] | 0 | -1.035 | 739 | -1.6801 | -1.6722 | -0.0070796 | 0 | -1.6722 | 99.5312
2010-08-07 | 12:20 | 0 | 23.437 | 0 | 0 | 0 | 25.894 | 26.929 | 28.567 | 26.929 | 28.327 | 26.23 | 28.663 | 0 | 0 | 56.889 | 57.361 | 48.354 | 26.809 | 0 | 0 | 49.752 | 36.184 | [5 empty] | 0 | -1.035 | 740 | -1.7503 | -1.7389 | -0.0099234 | 0 | -1.7389 | 99.3517
2010-08-07 | 12:21 | 0 | 23.437 | 0 | 0 | 0 | 25.894 | 26.929 | 28.591 | 26.904 | 28.351 | 26.279 | 28.518 | 0 | 0 | 56.868 | 57.338 | 48.331 | 26.833 | 0 | 0 | 49.752 | 36.136 | [5 empty] | 0 | -1.01 | 741 | -1.708 | -1.6988 | -0.0082124 | 0 | -1.6988 | 99.4579
2010-08-07 | 12:22 | 0 | 23.42 | 0 | 0 | 0 | 25.875 | 26.934 | 28.525 | 26.909 | 28.79 | 26.309 | 28.79 | 0 | 0 | 56.85 | 57.343 | 48.268 | 26.838 | 0 | 0 | 49.757 | 36.141 | [5 empty] | 0 | -1.034 | 742 | -1.7872 | -1.7741 | -0.011422 | 0 | -1.7741 | 99.2628
2010-08-07 | 12:23 | 0 | 23.467 | 0 | 0 | 0 | 25.899 | 26.983 | 28.596 | 26.887 | 29.15 | 26.309 | 28.91 | 0 | 0 | 56.85 | 57.32 | 48.312 | 26.863 | 0 | 0 | 49.757 | 36.117 | [5 empty] | 0 | -0.988 | 743 | -1.8222 | -1.8073 | -0.012838 | 0 | -1.8073 | 99.1821
2010-08-07 | 12:24 | 0 | 23.445 | 0 | 0 | 0 | 25.899 | 27.007 | 28.547 | 26.909 | 28.812 | 26.38 | 28.67 | 0 | 0 | 56.827 | 57.32 | 48.268 | 26.814 | 0 | 0 | 49.736 | 36.141 | [5 empty] | 0 | -1.01 | 744 | -1.7523 | -1.7409 | -0.010006 | 0 | -1.7409 | 99.3467
2010-08-07 | 12:25 | 0 | 23.445 | 0 | 0 | 0 | 25.875 | 26.983 | 28.572 | 26.863 | 29.15 | 26.355 | 28.861 | 0 | 0 | 56.827 | 57.297 | 48.312 | 26.838 | 0 | 0 | 49.712 | 36.141 | [5 empty] | 0 | -0.988 | 745 | -1.8079 | -1.7937 | -0.01226 | 0 | -1.7937 | 99.2147
2010-08-07 | 12:26 | 0 | 23.445 | 0 | 0 | 0 | 25.899 | 27.007 | 28.547 | 26.887 | 29.199 | 26.355 | 29.055 | 0 | 0 | 56.804 | 57.277 | 48.291 | 26.863 | 0 | 0 | 49.736 | 36.165 | [5 empty] | 0 | -0.988 | 746 | -1.8644 | -1.8474 | -0.014549 | 0 | -1.8474 | 99.0886
2010-08-07 | 12:27 | 0 | 23.467 | 0 | 0 | 0 | 25.85 | 27.007 | 28.572 | 26.789 | 29.44 | 26.26 | 29.15 | 0 | 0 | 56.827 | 57.297 | 48.221 | 26.838 | 0 | 0 | 49.712 | 36.141 | [5 empty] | 0 | -0.939 | 747 | -1.8921 | -1.8737 | -0.01567 | 0 | -1.8737 | 99.0296
2010-08-07 | 12:28 | 0 | 23.508 | 0 | 0 | 0 | 25.914 | 27.093 | 28.611 | 26.853 | 28.589 | 26.274 | 28.734 | 0 | 0 | 56.841 | 57.336 | 48.305 | 26.902 | 0 | 0 | 49.75 | 36.179 | [5 empty] | 0 | -0.939 | 748 | -1.7709 | -1.7586 | -0.010761 | 0 | -1.7586 | 99.3015
2010-08-07 | 12:29 | 0 | 23.53 | 0 | 0 | 0 | 25.914 | 27.093 | 28.611 | 26.853 | 27.89 | 26.203 | 28.66 | 0 | 0 | 56.841 | 57.313 | 48.305 | 26.877 | 0 | 0 | 49.75 | 36.158 | [5 empty] | 0 | -0.939 | 749 | -1.7494 | -1.7381 | -0.009888 | 0 | -1.7381 | 99.3538
2010-08-07 | 12:30 | 0 | 23.454 | 0 | 0 | 0 | 25.884 | 27.042 | 28.582 | 26.777 | 27.378 | 26.149 | 28.341 | 0 | 0 | 56.793 | 57.263 | 48.254 | 26.824 | 0 | 0 | 49.675 | 36.151 | [5 empty] | 0 | -0.893 | 750 | -1.6565 | -1.6498 | -0.0061238 | 0 | -1.6498 | 99.5949
2010-08-07 | 12:31 | 0 | 23.484 | 0 | 0 | 0 | 25.865 | 27.093 | 28.589 | 26.806 | 27.118 | 26.179 | 28.3 | 0 | 0 | 56.82 | 57.268 | 48.282 | 26.828 | 0 | 0 | 49.726 | 36.179 | [5 empty] | 0 | -0.941 | 751 | -1.6446 | -1.6384 | -0.00564 | 0 | -1.6384 | 99.6279
2010-08-07 | 12:32 | 0 | 23.508 | 0 | 0 | 0 | 25.889 | 27.071 | 28.589 | 26.733 | 27.093 | 26.108 | 28.371 | 0 | 0 | 56.82 | 57.268 | 48.167 | 26.828 | 0 | 0 | 49.703 | 36.179 | [5 empty] | 0 | -0.844 | 752 | -1.6652 | -1.6581 | -0.0064778 | 0 | -1.6581 | 99.5711
2010-08-07 | 12:33 | 0 | 23.459 | 0 | 0 | 0 | 25.818 | 27.118 | 28.54 | 26.782 | 26.828 | 26.154 | 28.035 | 0 | 0 | 56.798 | 57.245 | 48.237 | 26.806 | 0 | 0 | 49.68 | 36.179 | [5 empty] | 0 | -0.964 | 753 | -1.5674 | -1.5651 | -0.002513 | 0 | -1.5651 | 99.853
2010-08-07 | 12:34 | 0 | 23.491 | 0 | 0 | 0 | 25.875 | 27.15 | 28.596 | 26.789 | 26.789 | 26.186 | 27.922 | 0 | 0 | 56.827 | 57.275 | 48.221 | 26.838 | 0 | 0 | 49.689 | 36.165 | [5 empty] | 0 | -0.914 | 754 | -1.5345 | -1.5338 | -0.0011796 | 0 | -1.5338 | 99.9559
2010-08-07 | 12:35 | 0 | 23.459 | 0 | 0 | 0 | 25.865 | 27.118 | 28.589 | 26.708 | 26.828 | 26.13 | 28.13 | 0 | 0 | 56.798 | 57.202 | 48.214 | 26.806 | 0 | 0 | 49.659 | 36.11 | [5 empty] | 0 | -0.843 | 755 | -1.5951 | -1.5914 | -0.003634 | 0 | -1.5914 | 99.7698
2010-08-07 | 12:36 | 0 | 23.467 | 0 | 0 | 0 | 25.85 | 27.174 | 28.572 | 26.74 | 26.814 | 26.186 | 28.596 | 0 | 0 | 56.804 | 57.231 | 48.268 | 26.814 | 0 | 0 | 49.689 | 36.093 | [5 empty] | 0 | -0.89 | 756 | -1.7308 | -1.7204 | -0.0091328 | 0 | -1.7204 | 99.4001
2010-08-07 | 12:37 | 0 | 23.484 | 0 | 0 | 0 | 25.867 | 27.167 | 28.589 | 26.686 | 26.926 | 26.132 | 28.974 | 0 | 0 | 56.795 | 57.199 | 48.235 | 26.831 | 0 | 0 | 49.656 | 36.11 | [5 empty] | 0 | -0.819 | 757 | -1.8408 | -1.825 | -0.013593 | 0 | -1.825 | 99.1403
2010-08-07 | 12:38 | 0 | 23.484 | 0 | 0 | 0 | 25.892 | 27.167 | 28.54 | 26.686 | 26.831 | 26.058 | 28.805 | 0 | 0 | 56.706 | 57.199 | 48.144 | 26.831 | 0 | 0 | 49.635 | 36.134 | [5 empty] | 0 | -0.794 | 758 | -1.7916 | -1.7782 | -0.011599 | 0 | -1.7782 | 99.2525
2010-08-07 | 12:39 | 0 | 23.491 | 0 | 0 | 0 | 25.924 | 27.223 | 28.621 | 26.718 | 26.645 | 26.139 | 28.886 | 0 | 0 | 56.782 | 57.206 | 48.221 | 26.814 | 0 | 0 | 49.666 | 36.165 | [5 empty] | 0 | -0.794 | 759 | -1.8152 | -1.8006 | -0.012555 | 0 | -1.8006 | 99.198
2010-08-07 | 12:40 | 0 | 23.491 | 0 | 0 | 0 | 25.899 | 27.223 | 28.621 | 26.669 | 26.5 | 26.139 | 28.476 | 0 | 0 | 56.804 | 57.229 | 48.198 | 26.814 | 0 | 0 | 49.642 | 36.141 | [5 empty] | 0 | -0.77 | 760 | -1.6958 | -1.6872 | -0.0077168 | 0 | -1.6872 | 99.4897
2010-08-07 | 12:41 | 0 | 23.526 | 0 | 0 | 0 | 25.933 | 27.258 | 28.68 | 26.703 | 26.534 | 26.149 | 28.751 | 0 | 0 | 56.836 | 57.238 | 48.207 | 26.873 | 0 | 0 | 49.698 | 36.198 | [5 empty] | 0 | -0.77 | 761 | -1.7759 | -1.7633 | -0.010962 | 0 | -1.7633 | 99.2897
2010-08-07 | 12:42 | 0 | 23.491 | 0 | 0 | 0 | 25.899 | 27.248 | 28.621 | 26.62 | 26.333 | 26.09 | 28.812 | 0 | 0 | 56.804 | 57.206 | 48.221 | 26.814 | 0 | 0 | 49.642 | 36.165 | [5 empty] | 0 | -0.721 | 762 | -1.7937 | -1.7802 | -0.011682 | 0 | -1.7802 | 99.2477
2010-08-07 | 12:43 | 0 | 23.526 | 0 | 0 | 0 | 25.909 | 27.282 | 28.68 | 26.654 | 26.488 | 26.125 | 28.535 | 0 | 0 | 56.814 | 57.195 | 48.207 | 26.848 | 0 | 0 | 49.652 | 36.198 | [5 empty] | 0 | -0.745 | 763 | -1.713 | -1.7035 | -0.008413 | 0 | -1.7035 | 99.4452
2010-08-07 | 12:44 | 0 | 23.491 | 0 | 0 | 0 | 25.875 | 27.248 | 28.645 | 26.598 | 26.309 | 26.09 | 28.596 | 0 | 0 | 56.782 | 57.186 | 48.174 | 26.789 | 0 | 0 | 49.619 | 36.141 | [5 empty] | 0 | -0.723 | 764 | -1.7308 | -1.7204 | -0.0091328 | 0 | -1.7204 | 99.4001
2010-08-07 | 12:45 | 0 | 23.491 | 0 | 0 | 0 | 25.85 | 27.297 | 28.621 | 26.62 | 26.211 | 26.09 | 28.596 | 0 | 0 | 56.782 | 57.163 | 48.174 | 26.789 | 0 | 0 | 49.619 | 36.141 | [5 empty] | 0 | -0.77 | 765 | -1.7308 | -1.7204 | -0.0091328 | 0 | -1.7204 | 99.4001
2010-08-07 | 12:46 | 0 | 23.491 | 0 | 0 | 0 | 25.826 | 27.297 | 28.596 | 26.549 | 26.09 | 26.068 | 28.307 | 0 | 0 | 56.759 | 57.14 | 48.174 | 26.814 | 0 | 0 | 49.619 | 36.141 | [5 empty] | 0 | -0.723 | 766 | -1.6466 | -1.6404 | -0.0057226 | 0 | -1.6404 | 99.6222
2010-08-07 | 12:47 | 0 | 23.503 | 0 | 0 | 0 | 25.884 | 27.353 | 28.68 | 26.608 | 26.223 | 26.078 | 28.582 | 0 | 0 | 56.768 | 57.172 | 48.207 | 26.824 | 0 | 0 | 49.628 | 36.198 | [5 empty] | 0 | -0.724 | 767 | -1.7267 | -1.7165 | -0.0089676 | 0 | -1.7165 | 99.4104
2010-08-07 | 12:48 | 0 | 23.503 | 0 | 0 | 0 | 25.86 | 27.378 | 28.68 | 26.608 | 26.198 | 26.125 | 28.535 | 0 | 0 | 56.745 | 57.172 | 48.16 | 26.848 | 0 | 0 | 49.584 | 36.174 | [5 empty] | 0 | -0.748 | 768 | -1.713 | -1.7035 | -0.008413 | 0 | -1.7035 | 99.4452
2010-08-07 | 12:49 | 0 | 23.503 | 0 | 0 | 0 | 25.884 | 27.353 | 28.68 | 26.583 | 26.367 | 26.103 | 28.775 | 0 | 0 | 56.745 | 57.172 | 48.184 | 26.824 | 0 | 0 | 49.605 | 36.151 | [5 empty] | 0 | -0.699 | 769 | -1.7829 | -1.7699 | -0.011245 | 0 | -1.7699 | 99.2731
2010-08-07 | 12:50 | 0 | 23.508 | 0 | 0 | 0 | 25.865 | 27.407 | 28.685 | 26.662 | 26.419 | 26.203 | 28.709 | 0 | 0 | 56.745 | 57.126 | 48.139 | 26.824 | 0 | 0 | 49.605 | 36.198 | [5 empty] | 0 | -0.797 | 770 | -1.7637 | -1.7517 | -0.010466 | 0 | -1.7517 | 99.3191
2010-08-07 | 12:51 | 0 | 23.533 | 0 | 0 | 0 | 25.914 | 27.407 | 28.709 | 26.564 | 26.853 | 26.228 | 29.141 | 0 | 0 | 56.795 | 57.176 | 48.167 | 26.853 | 0 | 0 | 49.633 | 36.251 | [5 empty] | 0 | -0.65 | 771 | -1.8895 | -1.8712 | -0.015564 | 0 | -1.8712 | 99.0352
2010-08-07 | 12:52 | 0 | 23.555 | 0 | 0 | 0 | 25.889 | 27.432 | 28.709 | 26.637 | 27.601 | 26.274 | 29.408 | 0 | 0 | 56.772 | 57.154 | 48.212 | 26.902 | 0 | 0 | 49.633 | 36.227 | [5 empty] | 0 | -0.748 | 772 | -1.9672 | -1.9451 | -0.018714 | 0 | -1.9451 | 98.8778
2010-08-07 | 12:53 | 0 | 23.555 | 0 | 0 | 0 | 25.938 | 27.432 | 28.731 | 26.564 | 28.155 | 26.323 | 29.768 | 0 | 0 | 56.752 | 57.154 | 48.167 | 26.877 | 0 | 0 | 49.612 | 36.227 | [5 empty] | 0 | -0.626 | 773 | -2.072 | -2.0448 | -0.022962 | 0 | -2.0448 | 98.6844
2010-08-07 | 12:54 | 0 | 23.58 | 0 | 0 | 0 | 25.889 | 27.456 | 28.709 | 26.564 | 28.371 | 26.323 | 29.695 | 0 | 0 | 56.772 | 57.133 | 48.144 | 26.902 | 0 | 0 | 49.633 | 36.227 | [5 empty] | 0 | -0.675 | 774 | -2.0508 | -2.0246 | -0.022101 | 0 | -2.0246 | 98.722
2010-08-07 | 12:55 | 0 | 23.55 | 0 | 0 | 0 | 25.884 | 27.402 | 28.68 | 26.488 | 28.8 | 26.318 | 29.788 | 0 | 0 | 56.702 | 57.126 | 48.116 | 26.873 | 0 | 0 | 49.584 | 36.127 | [5 empty] | 0 | -0.604 | 775 | -2.0779 | -2.0503 | -0.023198 | 0 | -2.0503 | 98.6743
2010-08-07 | 12:56 | 0 | 23.555 | 0 | 0 | 0 | 25.889 | 27.481 | 28.685 | 26.542 | 28.611 | 26.348 | 29.408 | 0 | 0 | 56.729 | 57.133 | 48.121 | 26.877 | 0 | 0 | 49.612 | 36.179 | [5 empty] | 0 | -0.653 | 776 | -1.9672 | -1.9451 | -0.018714 | 0 | -1.9451 | 98.8778
2010-08-07 | 12:57 | 0 | 23.604 | 0 | 0 | 0 | 25.889 | 27.481 | 28.685 | 26.564 | 28.636 | 26.348 | 29.239 | 0 | 0 | 56.709 | 57.11 | 48.144 | 26.877 | 0 | 0 | 49.612 | 36.158 | [5 empty] | 0 | -0.675 | 777 | -1.918 | -1.8984 | -0.01672 | 0 | -1.8984 | 98.9759
2010-08-07 | 12:58 | 0 | 23.555 | 0 | 0 | 0 | 25.867 | 27.505 | 28.685 | 26.492 | 28.709 | 26.252 | 29.165 | 0 | 0 | 56.709 | 57.11 | 48.1 | 26.902 | 0 | 0 | 49.589 | 36.158 | [5 empty] | 0 | -0.625 | 778 | -1.8964 | -1.8779 | -0.015847 | 0 | -1.8779 | 99.0205
2010-08-07 | 12:59 | 0 | 23.555 | 0 | 0 | 0 | 25.867 | 27.505 | 28.66 | 26.542 | 27.672 | 26.228 | 27.89 | 0 | 0 | 56.729 | 57.11 | 48.123 | 26.877 | 0 | 0 | 49.589 | 36.158 | [5 empty] | 0 | -0.675 | 779 | -1.5252 | -1.525 | -0.000802 | 0 | -1.525 | 99.9858
2010-08-07 | 13:00 | 0 | 23.58 | 0 | 0 | 0 | 25.867 | 27.505 | 28.66 | 26.492 | 27.65 | 26.203 | 28.3 | 0 | 0 | 56.686 | 57.09 | 48.123 | 26.853 | 0 | 0 | 49.589 | 36.158 | [5 empty] | 0 | -0.625 | 780 | -1.6446 | -1.6384 | -0.00564 | 0 | -1.6384 | 99.6279
2010-08-07 | 13:01 | 0 | 23.614 | 0 | 0 | 0 | 25.877 | 27.562 | 28.743 | 26.502 | 27.949 | 26.287 | 28.815 | 0 | 0 | 56.718 | 57.099 | 48.177 | 26.887 | 0 | 0 | 49.598 | 36.191 | [5 empty] | 0 | -0.625 | 781 | -1.7945 | -1.781 | -0.011717 | 0 | -1.781 | 99.2457
2010-08-07 | 13:02 | 0 | 23.58 | 0 | 0 | 0 | 25.867 | 27.552 | 28.685 | 26.517 | 28.035 | 26.277 | 28.444 | 0 | 0 | 56.686 | 57.067 | 48.053 | 26.853 | 0 | 0 | 49.544 | 36.158 | [5 empty] | 0 | -0.65 | 782 | -1.6865 | -1.6783 | -0.0073392 | 0 | -1.6783 | 99.5142
2010-08-07 | 13:03 | 0 | 23.555 | 0 | 0 | 0 | 25.843 | 27.527 | 28.734 | 26.468 | 27.745 | 26.179 | 28.324 | 0 | 0 | 56.686 | 57.044 | 48.076 | 26.853 | 0 | 0 | 49.565 | 36.134 | [5 empty] | 0 | -0.625 | 783 | -1.6515 | -1.6451 | -0.0059232 | 0 | -1.6451 | 99.6085
2010-08-07 | 13:04 | 0 | 23.614 | 0 | 0 | 0 | 25.828 | 27.586 | 28.694 | 26.478 | 27.731 | 26.188 | 28.381 | 0 | 0 | 56.718 | 57.076 | 48.109 | 26.887 | 0 | 0 | 49.577 | 36.119 | [5 empty] | 0 | -0.65 | 784 | -1.6681 | -1.6609 | -0.0065958 | 0 | -1.6609 | 99.5632
2010-08-07 | 13:05 | 0 | 23.567 | 0 | 0 | 0 | 25.828 | 27.611 | 28.694 | 26.502 | 27.275 | 26.117 | 27.829 | 0 | 0 | 56.695 | 57.076 | 48.086 | 26.865 | 0 | 0 | 49.554 | 36.119 | [5 empty] | 0 | -0.674 | 785 | -1.5074 | -1.5081 | -8.22e-05 | 0 | -1.5081 | 100.0439
2010-08-07 | 13:06 | 0 | 23.589 | 0 | 0 | 0 | 25.853 | 27.586 | 28.719 | 26.456 | 26.936 | 26.142 | 27.924 | 0 | 0 | 56.672 | 57.053 | 48.109 | 26.865 | 0 | 0 | 49.577 | 36.119 | [5 empty] | 0 | -0.603 | 786 | -1.5351 | -1.5344 | -0.0012032 | 0 | -1.5344 | 99.954
2010-08-07 | 13:07 | 0 | 23.589 | 0 | 0 | 0 | 25.828 | 27.611 | 28.743 | 26.456 | 26.576 | 26.166 | 27.731 | 0 | 0 | 56.672 | 57.053 | 48.062 | 26.887 | 0 | 0 | 49.554 | 36.143 | [5 empty] | 0 | -0.628 | 787 | -1.4789 | -1.4809 | 0.0010742 | 0 | -1.4809 | 100.1402
2010-08-07 | 13:08 | 0 | 23.614 | 0 | 0 | 0 | 25.828 | 27.635 | 28.743 | 26.456 | 26.551 | 26.213 | 28.309 | 0 | 0 | 56.672 | 57.03 | 48.109 | 26.865 | 0 | 0 | 49.554 | 36.167 | [5 empty] | 0 | -0.628 | 788 | -1.6472 | -1.6409 | -0.0057462 | 0 | -1.6409 | 99.6206
2010-08-07 | 13:09 | 0 | 23.619 | 0 | 0 | 0 | 25.857 | 27.665 | 28.748 | 26.461 | 26.725 | 26.242 | 28.604 | 0 | 0 | 56.699 | 57.037 | 48.09 | 26.895 | 0 | 0 | 49.558 | 36.196 | [5 empty] | 0 | -0.604 | 789 | -1.7331 | -1.7226 | -0.0092272 | 0 | -1.7226 | 99.3943
2010-08-07 | 13:10 | 0 | 23.614 | 0 | 0 | 0 | 25.828 | 27.635 | 28.743 | 26.431 | 26.721 | 26.213 | 28.165 | 0 | 0 | 56.649 | 57.01 | 48.039 | 26.865 | 0 | 0 | 49.53 | 36.143 | [5 empty] | 0 | -0.603 | 790 | -1.6052 | -1.6011 | -0.004047 | 0 | -1.6011 | 99.7399
2010-08-07 | 13:11 | 0 | 23.589 | 0 | 0 | 0 | 25.828 | 27.66 | 28.719 | 26.407 | 26.841 | 26.262 | 28.26 | 0 | 0 | 56.672 | 57.01 | 48.039 | 26.865 | 0 | 0 | 49.53 | 36.167 | [5 empty] | 0 | -0.579 | 791 | -1.6329 | -1.6274 | -0.005168 | 0 | -1.6274 | 99.6605
2010-08-07 | 13:12 | 0 | 23.619 | 0 | 0 | 0 | 25.882 | 27.689 | 28.797 | 26.412 | 26.75 | 26.291 | 28.05 | 0 | 0 | 56.699 | 57.037 | 48.067 | 26.895 | 0 | 0 | 49.535 | 36.148 | [5 empty] | 0 | -0.53 | 792 | -1.5718 | -1.5692 | -0.00269 | 0 | -1.5692 | 99.8397
2010-08-07 | 13:13 | 0 | 23.597 | 0 | 0 | 0 | 25.857 | 27.714 | 28.773 | 26.412 | 26.701 | 26.34 | 27.954 | 0 | 0 | 56.656 | 57.014 | 48.067 | 26.895 | 0 | 0 | 49.535 | 36.103 | [5 empty] | 0 | -0.555 | 793 | -1.5438 | -1.5427 | -0.0015572 | 0 | -1.5427 | 99.9263
2010-08-07 | 13:14 | 0 | 23.643 | 0 | 0 | 0 | 25.857 | 27.714 | 28.773 | 26.412 | 26.627 | 26.34 | 27.736 | 0 | 0 | 56.656 | 57.014 | 48.09 | 26.895 | 0 | 0 | 49.535 | 36.103 | [5 empty] | 0 | -0.555 | 794 | -1.4803 | -1.4823 | 0.0010152 | 0 | -1.4823 | 100.1352
2010-08-07 | 13:15 | 0 | 23.643 | 0 | 0 | 0 | 25.857 | 27.714 | 28.819 | 26.363 | 26.605 | 26.363 | 27.11 | 0 | 0 | 56.677 | 57.014 | 48.046 | 26.917 | 0 | 0 | 49.512 | 36.124 | [5 empty] | 0 | -0.506 | 795 | -1.298 | -1.309 | 0.008402 | 0 | -1.309 | 100.8487
2010-08-07 | 13:16 | 0 | 23.643 | 0 | 0 | 0 | 25.857 | 27.76 | 28.797 | 26.412 | 26.797 | 26.461 | 28.219 | 0 | 0 | 56.656 | 56.992 | 48.067 | 26.895 | 0 | 0 | 49.535 | 36.103 | [5 empty] | 0 | -0.555 | 796 | -1.621 | -1.616 | -0.0046842 | 0 | -1.616 | 99.6944
2010-08-07 | 13:17 | 0 | 23.629 | 0 | 0 | 0 | 25.843 | 27.721 | 28.758 | 26.372 | 26.902 | 26.492 | 27.866 | 0 | 0 | 56.615 | 56.973 | 48.03 | 26.877 | 0 | 0 | 49.495 | 36.11 | [5 empty] | 0 | -0.529 | 797 | -1.5182 | -1.5183 | -0.0005188 | 0 | -1.5183 | 100.0085
2010-08-07 | 13:18 | 0 | 23.653 | 0 | 0 | 0 | 25.818 | 27.745 | 28.78 | 26.323 | 26.855 | 26.492 | 28.395 | 0 | 0 | 56.615 | 56.907 | 47.983 | 26.877 | 0 | 0 | 49.495 | 36.11 | [5 empty] | 0 | -0.505 | 798 | -1.6722 | -1.6647 | -0.006761 | 0 | -1.6647 | 99.5522
2010-08-07 | 13:19 | 0 | 23.629 | 0 | 0 | 0 | 25.818 | 27.745 | 28.734 | 26.348 | 26.711 | 26.517 | 27.721 | 0 | 0 | 56.592 | 56.953 | 48.03 | 26.877 | 0 | 0 | 49.495 | 36.086 | [5 empty] | 0 | -0.53 | 799 | -1.476 | -1.4782 | 0.0011922 | 0 | -1.4782 | 100.1502
2010-08-07 | 13:20 | 0 | 23.629 | 0 | 0 | 0 | 25.818 | 27.745 | 28.805 | 26.323 | 26.902 | 26.517 | 28.613 | 0 | 0 | 56.592 | 56.93 | 47.983 | 26.855 | 0 | 0 | 49.472 | 36.11 | [5 empty] | 0 | -0.505 | 800 | -1.7357 | -1.7251 | -0.0093334 | 0 | -1.7251 | 99.3877
2010-08-07 | 13:21 | 0 | 23.66 | 0 | 0 | 0 | 25.85 | 27.802 | 28.812 | 26.333 | 27.079 | 26.598 | 28.932 | 0 | 0 | 56.622 | 56.96 | 48.081 | 26.934 | 0 | 0 | 49.502 | 36.117 | [5 empty] | 0 | -0.483 | 801 | -1.8286 | -1.8134 | -0.013098 | 0 | -1.8134 | 99.1676
2010-08-07 | 13:22 | 0 | 23.66 | 0 | 0 | 0 | 25.826 | 27.802 | 28.812 | 26.333 | 27.392 | 26.62 | 29.222 | 0 | 0 | 56.622 | 56.96 | 48.013 | 26.909 | 0 | 0 | 49.502 | 36.117 | [5 empty] | 0 | -0.507 | 802 | -1.913 | -1.8936 | -0.01652 | 0 | -1.8936 | 98.9861
2010-08-07 | 13:23 | 0 | 23.66 | 0 | 0 | 0 | 25.85 | 27.802 | 28.765 | 26.355 | 27.488 | 26.669 | 29.391 | 0 | 0 | 56.601 | 56.937 | 48.013 | 26.909 | 0 | 0 | 49.481 | 36.093 | [5 empty] | 0 | -0.505 | 803 | -1.9623 | -1.9404 | -0.018514 | 0 | -1.9404 | 98.8875
2010-08-07 | 13:24 | 0 | 23.66 | 0 | 0 | 0 | 25.826 | 27.802 | 28.812 | 26.309 | 27.584 | 26.573 | 29.03 | 0 | 0 | 56.601 | 56.914 | 48.037 | 26.909 | 0 | 0 | 49.502 | 36.093 | [5 empty] | 0 | -0.483 | 804 | -1.8571 | -1.8405 | -0.014254 | 0 | -1.8405 | 99.1044
2010-08-07 | 13:25 | 0 | 23.685 | 0 | 0 | 0 | 25.826 | 27.848 | 28.79 | 26.333 | 27.657 | 26.669 | 29.295 | 0 | 0 | 56.579 | 56.914 | 48.013 | 26.909 | 0 | 0 | 49.481 | 36.117 | [5 empty] | 0 | -0.507 | 805 | -1.9343 | -1.9139 | -0.017381 | 0 | -1.9139 | 98.9429
2010-08-07 | 13:26 | 0 | 23.685 | 0 | 0 | 0 | 25.85 | 27.826 | 28.812 | 26.284 | 27.562 | 26.645 | 29.511 | 0 | 0 | 56.601 | 56.868 | 47.943 | 26.838 | 0 | 0 | 49.458 | 36.117 | [5 empty] | 0 | -0.434 | 806 | -1.9972 | -1.9736 | -0.01993 | 0 | -1.9736 | 98.8204
2010-08-07 | 13:27 | 0 | 23.685 | 0 | 0 | 0 | 25.85 | 27.848 | 28.765 | 26.333 | 27.753 | 26.645 | 29.705 | 0 | 0 | 56.556 | 56.891 | 47.99 | 26.887 | 0 | 0 | 49.458 | 36.093 | [5 empty] | 0 | -0.483 | 807 | -2.0537 | -2.0273 | -0.022219 | 0 | -2.0273 | 98.7169
2010-08-07 | 13:28 | 0 | 23.692 | 0 | 0 | 0 | 25.857 | 27.905 | 28.797 | 26.34 | 27.738 | 26.774 | 29.952 | 0 | 0 | 56.585 | 56.921 | 48.02 | 26.941 | 0 | 0 | 49.465 | 36.1 | [5 empty] | 0 | -0.483 | 808 | -2.1256 | -2.0957 | -0.025134 | 0 | -2.0957 | 98.5929
2010-08-07 | 13:29 | 0 | 23.685 | 0 | 0 | 0 | 25.826 | 27.848 | 28.79 | 26.26 | 27.753 | 26.718 | 29.464 | 0 | 0 | 56.556 | 56.891 | 47.99 | 26.909 | 0 | 0 | 49.435 | 36.069 | [5 empty] | 0 | -0.434 | 809 | -1.9835 | -1.9606 | -0.019375 | 0 | -1.9606 | 98.8464
2010-08-07 | 13:30 | 0 | 23.685 | 0 | 0 | 0 | 25.85 | 27.873 | 28.812 | 26.26 | 27.848 | 26.694 | 29.994 | 0 | 0 | 56.579 | 56.868 | 47.922 | 26.934 | 0 | 0 | 49.435 | 36.093 | [5 empty] | 0 | -0.41 | 810 | -2.1379 | -2.1073 | -0.025629 | 0 | -2.1073 | 98.5727
2010-08-07 | 13:31 | 0 | 23.717 | 0 | 0 | 0 | 25.882 | 27.905 | 28.844 | 26.291 | 27.858 | 26.797 | 29.952 | 0 | 0 | 56.563 | 56.898 | 47.973 | 26.966 | 0 | 0 | 49.442 | 36.124 | [5 empty] | 0 | -0.409 | 811 | -2.1256 | -2.0957 | -0.025134 | 0 | -2.0957 | 98.5929
2010-08-07 | 13:32 | 0 | 23.741 | 0 | 0 | 0 | 25.857 | 27.88 | 28.822 | 26.291 | 27.954 | 26.774 | 30.17 | 0 | 0 | 56.563 | 56.877 | 47.929 | 26.966 | 0 | 0 | 49.442 | 36.079 | [5 empty] | 0 | -0.434 | 812 | -2.1891 | -2.1561 | -0.027706 | 0 | -2.1561 | 98.4903
2010-08-07 | 13:33 | 0 | 23.717 | 0 | 0 | 0 | 25.857 | 27.905 | 28.844 | 26.291 | 27.954 | 26.75 | 30.026 | 0 | 0 | 56.54 | 56.855 | 47.929 | 26.941 | 0 | 0 | 49.442 | 36.055 | [5 empty] | 0 | -0.434 | 813 | -2.1472 | -2.1162 | -0.026007 | 0 | -2.1162 | 98.5574
2010-08-07 | 13:34 | 0 | 23.773 | 0 | 0 | 0 | 25.889 | 27.937 | 28.805 | 26.323 | 27.817 | 26.733 | 29.455 | 0 | 0 | 56.569 | 56.884 | 47.959 | 26.951 | 0 | 0 | 49.404 | 36.11 | [5 empty] | 0 | -0.434 | 814 | -1.9809 | -1.9581 | -0.019269 | 0 | -1.9581 | 98.8514
2010-08-07 | 13:35 | 0 | 23.773 | 0 | 0 | 0 | 25.865 | 27.961 | 28.805 | 26.323 | 27.576 | 26.684 | 28.996 | 0 | 0 | 56.547 | 56.861 | 47.936 | 26.951 | 0 | 0 | 49.449 | 36.11 | [5 empty] | 0 | -0.458 | 815 | -1.8472 | -1.8311 | -0.013853 | 0 | -1.8311 | 99.1261
2010-08-07 | 13:36 | 0 | 23.773 | 0 | 0 | 0 | 25.843 | 27.961 | 28.78 | 26.274 | 27.407 | 26.662 | 28.78 | 0 | 0 | 56.547 | 56.861 | 47.936 | 26.951 | 0 | 0 | 49.425 | 36.131 | [5 empty] | 0 | -0.431 | 816 | -1.7843 | -1.7713 | -0.011304 | 0 | -1.7713 | 99.2696
2010-08-07 | 13:37 | 0 | 23.785 | 0 | 0 | 0 | 25.855 | 27.998 | 28.817 | 26.311 | 27.179 | 26.625 | 28.577 | 0 | 0 | 56.56 | 56.875 | 47.948 | 26.939 | 0 | 0 | 49.463 | 36.122 | [5 empty] | 0 | -0.456 | 817 | -1.7252 | -1.7151 | -0.0089086 | 0 | -1.7151 | 99.4141
2010-08-07 | 13:38 | 0 | 23.736 | 0 | 0 | 0 | 25.879 | 27.998 | 28.768 | 26.289 | 26.865 | 26.649 | 28.479 | 0 | 0 | 56.517 | 56.83 | 47.927 | 26.939 | 0 | 0 | 49.416 | 36.074 | [5 empty] | 0 | -0.41 | 818 | -1.6967 | -1.688 | -0.0077522 | 0 | -1.688 | 99.4874
2010-08-07 | 13:39 | 0 | 23.795 | 0 | 0 | 0 | 25.889 | 28.032 | 28.851 | 26.323 | 26.973 | 26.708 | 29.55 | 0 | 0 | 56.549 | 56.861 | 47.981 | 26.973 | 0 | 0 | 49.449 | 36.108 | [5 empty] | 0 | -0.434 | 819 | -2.0086 | -1.9844 | -0.02039 | 0 | -1.9844 | 98.7991
2010-08-07 | 13:40 | 0 | 23.761 | 0 | 0 | 0 | 25.855 | 28.023 | 28.817 | 26.24 | 27.13 | 26.721 | 29.685 | 0 | 0 | 56.517 | 56.83 | 47.903 | 26.914 | 0 | 0 | 49.416 | 36.098 | [5 empty] | 0 | -0.385 | 820 | -2.0479 | -2.0218 | -0.021983 | 0 | -2.0218 | 98.7273
2010-08-07 | 13:41 | 0 | 23.761 | 0 | 0 | 0 | 25.879 | 27.998 | 28.817 | 26.24 | 27.179 | 26.674 | 29.396 | 0 | 0 | 56.494 | 56.807 | 47.88 | 26.939 | 0 | 0 | 49.416 | 36.074 | [5 empty] | 0 | -0.361 | 821 | -1.9637 | -1.9418 | -0.018573 | 0 | -1.9418 | 98.8846
2010-08-07 | 13:42 | 0 | 23.82 | 0 | 0 | 0 | 25.889 | 28.032 | 28.851 | 26.299 | 27.262 | 26.755 | 29.405 | 0 | 0 | 56.549 | 56.839 | 47.936 | 26.949 | 0 | 0 | 49.404 | 36.108 | [5 empty] | 0 | -0.41 | 822 | -1.9663 | -1.9443 | -0.018679 | 0 | -1.9443 | 98.8795
2010-08-07 | 13:43 | 0 | 23.795 | 0 | 0 | 0 | 25.865 | 28.057 | 28.851 | 26.274 | 27.238 | 26.755 | 29.165 | 0 | 0 | 56.526 | 56.816 | 47.936 | 26.973 | 0 | 0 | 49.404 | 36.062 | [5 empty] | 0 | -0.409 | 823 | -1.8964 | -1.8779 | -0.015847 | 0 | -1.8779 | 99.0205
2010-08-07 | 13:44 | 0 | 23.795 | 0 | 0 | 0 | 25.865 | 28.057 | 28.876 | 26.25 | 27.164 | 26.804 | 29.261 | 0 | 0 | 56.526 | 56.839 | 47.913 | 26.973 | 0 | 0 | 49.404 | 36.084 | [5 empty] | 0 | -0.385 | 824 | -1.9244 | -1.9044 | -0.01698 | 0 | -1.9044 | 98.9629
2010-08-07 | 13:45 | 0 | 23.795 | 0 | 0 | 0 | 25.84 | 28.057 | 28.851 | 26.25 | 27.309 | 26.779 | 29.332 | 0 | 0 | 56.503 | 56.795 | 47.913 | 26.973 | 0 | 0 | 49.404 | 36.108 | [5 empty] | 0 | -0.41 | 825 | -1.9451 | -1.9241 | -0.017818 | 0 | -1.9241 | 98.9213
2010-08-07 | 13:46 | 0 | 23.825 | 0 | 0 | 0 | 25.87 | 28.111 | 28.832 | 26.304 | 27.483 | 26.809 | 29.484 | 0 | 0 | 56.531 | 56.8 | 47.941 | 27.003 | 0 | 0 | 49.409 | 36.16 | [5 empty] | 0 | -0.434 | 826 | -1.9893 | -1.9662 | -0.019611 | 0 | -1.9662 | 98.8353
2010-08-07 | 13:47 | 0 | 23.795 | 0 | 0 | 0 | 25.84 | 28.081 | 28.827 | 26.274 | 27.407 | 26.708 | 29.381 | 0 | 0 | 56.48 | 56.795 | 47.845 | 26.998 | 0 | 0 | 49.381 | 36.108 | [5 empty] | 0 | -0.434 | 827 | -1.9593 | -1.9377 | -0.018396 | 0 | -1.9377 | 98.8932
2010-08-07 | 13:48 | 0 | 23.825 | 0 | 0 | 0 | 25.845 | 28.111 | 28.856 | 26.255 | 27.412 | 26.738 | 29.29 | 0 | 0 | 56.485 | 56.8 | 47.917 | 26.978 | 0 | 0 | 49.386 | 36.16 | [5 empty] | 0 | -0.41 | 828 | -1.9328 | -1.9125 | -0.017322 | 0 | -1.9125 | 98.9458
2010-08-07 | 13:49 | 0 | 23.825 | 0 | 0 | 0 | 25.845 | 28.133 | 28.856 | 26.279 | 27.437 | 26.664 | 28.447 | 0 | 0 | 56.508 | 56.777 | 47.873 | 27.003 | 0 | 0 | 49.409 | 36.184 | [5 empty] | 0 | -0.434 | 829 | -1.6874 | -1.6791 | -0.0073746 | 0 | -1.6791 | 99.5119
2010-08-07 | 13:50 | 0 | 23.8 | 0 | 0 | 0 | 25.821 | 28.133 | 28.856 | 26.255 | 27.483 | 26.689 | 29.315 | 0 | 0 | 56.485 | 56.777 | 47.894 | 27.003 | 0 | 0 | 49.386 | 36.091 | [5 empty] | 0 | -0.434 | 830 | -1.9401 | -1.9194 | -0.017617 | 0 | -1.9194 | 98.9312
2010-08-07 | 13:51 | 0 | 23.849 | 0 | 0 | 0 | 25.845 | 28.111 | 28.881 | 26.208 | 27.387 | 26.593 | 29.05 | 0 | 0 | 56.462 | 56.754 | 47.894 | 26.978 | 0 | 0 | 49.362 | 36.136 | [5 empty] | 0 | -0.363 | 831 | -1.863 | -1.846 | -0.01449 | 0 | -1.846 | 99.0918
2010-08-07 | 13:52 | 0 | 23.825 | 0 | 0 | 0 | 25.845 | 28.111 | 28.881 | 26.184 | 27.267 | 26.568 | 28.447 | 0 | 0 | 56.462 | 56.754 | 47.85 | 26.953 | 0 | 0 | 49.362 | 36.136 | [5 empty] | 0 | -0.339 | 832 | -1.6874 | -1.6791 | -0.0073746 | 0 | -1.6791 | 99.5119
2010-08-07 | 13:53 | 0 | 23.832 | 0 | 0 | 0 | 25.853 | 28.165 | 28.864 | 26.24 | 27.226 | 26.625 | 28.817 | 0 | 0 | 56.471 | 56.761 | 47.903 | 26.985 | 0 | 0 | 49.369 | 36.191 | [5 empty] | 0 | -0.387 | 833 | -1.7951 | -1.7815 | -0.011741 | 0 | -1.7815 | 99.2443
2010-08-07 | 13:54 | 0 | 23.825 | 0 | 0 | 0 | 25.799 | 28.157 | 28.832 | 26.208 | 27.218 | 26.544 | 28.496 | 0 | 0 | 56.442 | 56.754 | 47.85 | 26.978 | 0 | 0 | 49.339 | 36.112 | [5 empty] | 0 | -0.409 | 834 | -1.7016 | -1.6927 | -0.0079528 | 0 | -1.6927 | 99.4745
2010-08-07 | 13:55 | 0 | 23.857 | 0 | 0 | 0 | 25.877 | 28.165 | 28.888 | 26.215 | 27.059 | 26.505 | 28.334 | 0 | 0 | 56.448 | 56.738 | 47.857 | 26.985 | 0 | 0 | 49.346 | 36.143 | [5 empty] | 0 | -0.338 | 835 | -1.6545 | -1.6479 | -0.0060412 | 0 | -1.6479 | 99.6005
2010-08-07 | 13:56 | 0 | 23.857 | 0 | 0 | 0 | 25.853 | 28.189 | 28.913 | 26.191 | 26.914 | 26.431 | 28.528 | 0 | 0 | 56.471 | 56.738 | 47.833 | 26.985 | 0 | 0 | 49.346 | 36.122 | [5 empty] | 0 | -0.338 | 836 | -1.711 | -1.7016 | -0.0083304 | 0 | -1.7016 | 99.4504
2010-08-07 | 13:57 | 0 | 23.808 | 0 | 0 | 0 | 25.806 | 28.189 | 28.864 | 26.215 | 27.034 | 26.456 | 28.864 | 0 | 0 | 56.446 | 56.715 | 47.787 | 26.961 | 0 | 0 | 49.346 | 36.096 | [5 empty] | 0 | -0.409 | 837 | -1.8088 | -1.7946 | -0.012295 | 0 | -1.7946 | 99.2126
2010-08-07 | 13:58 | 0 | 23.861 | 0 | 0 | 0 | 25.857 | 28.17 | 28.942 | 26.171 | 27.184 | 26.51 | 29.302 | 0 | 0 | 56.451 | 56.72 | 47.838 | 27.015 | 0 | 0 | 49.351 | 36.103 | [5 empty] | 0 | -0.314 | 838 | -1.9363 | -1.9158 | -0.017464 | 0 | -1.9158 | 98.9388
2010-08-07 | 13:59 | 0 | 23.837 | 0 | 0 | 0 | 25.835 | 28.219 | 28.893 | 26.171 | 27.208 | 26.532 | 29.423 | 0 | 0 | 56.428 | 56.72 | 47.815 | 27.015 | 0 | 0 | 49.327 | 36.055 | [5 empty] | 0 | -0.336 | 839 | -1.9716 | -1.9493 | -0.018891 | 0 | -1.9493 | 98.8694
2010-08-07 | 14:00 | 0 | 23.886 | 0 | 0 | 0 | 25.811 | 28.194 | 28.893 | 26.22 | 27.184 | 26.461 | 29.231 | 0 | 0 | 56.407 | 56.697 | 47.838 | 26.99 | 0 | 0 | 49.327 | 36.055 | [5 empty] | 0 | -0.409 | 840 | -1.9157 | -1.8961 | -0.016626 | 0 | -1.8961 | 98.9807
2010-08-07 | 14:01 | 0 | 23.837 | 0 | 0 | 0 | 25.835 | 28.219 | 28.918 | 26.171 | 27.086 | 26.436 | 29.111 | 0 | 0 | 56.385 | 56.674 | 47.815 | 26.966 | 0 | 0 | 49.327 | 36.031 | [5 empty] | 0 | -0.336 | 841 | -1.8807 | -1.8629 | -0.01521 | 0 | -1.8629 | 99.0536
2010-08-07 | 14:02 | 0 | 23.861 | 0 | 0 | 0 | 25.835 | 28.243 | 28.868 | 26.171 | 27.184 | 26.485 | 29.496 | 0 | 0 | 56.407 | 56.697 | 47.815 | 26.99 | 0 | 0 | 49.304 | 36.007 | [5 empty] | 0 | -0.336 | 842 | -1.9928 | -1.9695 | -0.019753 | 0 | -1.9695 | 98.8287
2010-08-07 | 14:03 | 0 | 23.861 | 0 | 0 | 0 | 25.811 | 28.243 | 28.918 | 26.147 | 27.449 | 26.51 | 29.857 | 0 | 0 | 56.385 | 56.654 | 47.815 | 26.966 | 0 | 0 | 49.304 | 35.983 | [5 empty] | 0 | -0.336 | 843 | -2.098 | -2.0694 | -0.024013 | 0 | -2.0694 | 98.6396
2010-08-07 | 14:04 | 0 | 23.886 | 0 | 0 | 0 | 25.835 | 28.243 | 28.893 | 26.171 | 27.593 | 26.436 | 29.641 | 0 | 0 | 56.385 | 56.631 | 47.791 | 26.966 | 0 | 0 | 49.304 | 35.983 | [5 empty] | 0 | -0.336 | 844 | -2.0351 | -2.0096 | -0.021464 | 0 | -2.0096 | 98.7504
2010-08-07 | 14:05 | 0 | 23.837 | 0 | 0 | 0 | 25.811 | 28.219 | 28.893 | 26.125 | 27.64 | 26.436 | 29.496 | 0 | 0 | 56.362 | 56.654 | 47.791 | 26.966 | 0 | 0 | 49.26 | 35.983 | [5 empty] | 0 | -0.314 | 845 | -1.9928 | -1.9695 | -0.019753 | 0 | -1.9695 | 98.8287
2010-08-07 | 14:06 | 0 | 23.893 | 0 | 0 | 0 | 25.843 | 28.251 | 28.949 | 26.157 | 27.841 | 26.468 | 29.913 | 0 | 0 | 56.369 | 56.661 | 47.775 | 26.973 | 0 | 0 | 49.29 | 36.038 | [5 empty] | 0 | -0.314 | 846 | -2.1143 | -2.0849 | -0.024673 | 0 | -2.0849 | 98.6119
2010-08-07 | 14:07 | 0 | 23.869 | 0 | 0 | 0 | 25.818 | 28.275 | 28.925 | 26.132 | 27.721 | 26.492 | 29.624 | 0 | 0 | 56.369 | 56.661 | 47.775 | 27.022 | 0 | 0 | 49.29 | 36.038 | [5 empty] | 0 | -0.314 | 847 | -2.0301 | -2.0049 | -0.021263 | 0 | -2.0049 | 98.7594
2010-08-07 | 14:08 | 0 | 23.95 | 0 | 0 | 0 | 25.875 | 28.282 | 28.981 | 26.188 | 27.873 | 26.524 | 30.016 | 0 | 0 | 56.398 | 56.668 | 47.784 | 27.005 | 0 | 0 | 49.297 | 36.069 | [5 empty] | 0 | -0.313 | 848 | -2.1443 | -2.1134 | -0.025889 | 0 | -2.1134 | 98.5622
2010-08-07 | 14:09 | 0 | 23.869 | 0 | 0 | 0 | 25.843 | 28.275 | 28.949 | 26.108 | 28.01 | 26.468 | 30.082 | 0 | 0 | 56.369 | 56.615 | 47.754 | 26.998 | 0 | 0 | 49.267 | 36.062 | [5 empty] | 0 | -0.265 | 849 | -2.1635 | -2.1317 | -0.026668 | 0 | -2.1317 | 98.531
2010-08-07 | 14:10 | 0 | 23.925 | 0 | 0 | 0 | 25.826 | 28.307 | 28.957 | 26.188 | 27.922 | 26.5 | 29.8 | 0 | 0 | 56.398 | 56.645 | 47.805 | 27.029 | 0 | 0 | 49.297 | 36.069 | [5 empty] | 0 | -0.362 | 850 | -2.0814 | -2.0536 | -0.02334 | 0 | -2.0536 | 98.6682
2010-08-07 | 14:11 | 0 | 23.893 | 0 | 0 | 0 | 25.818 | 28.275 | 28.925 | 26.108 | 27.792 | 26.492 | 29.744 | 0 | 0 | 56.346 | 56.592 | 47.731 | 26.998 | 0 | 0 | 49.243 | 36.014 | [5 empty] | 0 | -0.29 | 851 | -2.0651 | -2.0381 | -0.022679 | 0 | -2.0381 | 98.6967
2010-08-07 | 14:12 | 0 | 23.901 | 0 | 0 | 0 | 25.826 | 28.307 | 28.932 | 26.139 | 27.704 | 26.524 | 29.511 | 0 | 0 | 56.353 | 56.645 | 47.738 | 27.029 | 0 | 0 | 49.297 | 36.069 | [5 empty] | 0 | -0.313 | 852 | -1.9972 | -1.9736 | -0.01993 | 0 | -1.9736 | 98.8204
2010-08-07 | 14:13 | 0 | 23.925 | 0 | 0 | 0 | 25.85 | 28.331 | 28.91 | 26.139 | 27.633 | 26.453 | 29.32 | 0 | 0 | 56.353 | 56.622 | 47.738 | 27.029 | 0 | 0 | 49.25 | 36.069 | [5 empty] | 0 | -0.289 | 853 | -1.9416 | -1.9208 | -0.017676 | 0 | -1.9208 | 98.9283
2010-08-07 | 14:14 | 0 | 23.925 | 0 | 0 | 0 | 25.85 | 28.331 | 28.91 | 26.115 | 27.682 | 26.453 | 29.462 | 0 | 0 | 56.332 | 56.599 | 47.738 | 26.983 | 0 | 0 | 49.274 | 36.045 | [5 empty] | 0 | -0.265 | 854 | -1.9829 | -1.9601 | -0.019352 | 0 | -1.9601 | 98.8475
2010-08-07 | 14:15 | 0 | 23.95 | 0 | 0 | 0 | 25.801 | 28.331 | 28.932 | 26.139 | 27.584 | 26.404 | 29.246 | 0 | 0 | 56.332 | 56.599 | 47.761 | 26.983 | 0 | 0 | 49.25 | 36.045 | [5 empty] | 0 | -0.338 | 855 | -1.92 | -1.9003 | -0.016803 | 0 | -1.9003 | 98.9718
2010-08-07 | 14:16 | 0 | 23.957 | 0 | 0 | 0 | 25.833 | 28.363 | 28.942 | 26.147 | 27.495 | 26.363 | 28.964 | 0 | 0 | 56.362 | 56.608 | 47.768 | 26.99 | 0 | 0 | 49.257 | 36.055 | [5 empty] | 0 | -0.314 | 856 | -1.8379 | -1.8222 | -0.013475 | 0 | -1.8222 | 99.1468
2010-08-07 | 14:17 | 0 | 23.913 | 0 | 0 | 0 | 25.813 | 28.368 | 28.873 | 26.127 | 27.284 | 26.345 | 28.633 | 0 | 0 | 56.346 | 56.569 | 47.728 | 26.971 | 0 | 0 | 49.241 | 35.988 | [5 empty] | 0 | -0.314 | 857 | -1.7415 | -1.7306 | -0.0095694 | 0 | -1.7306 | 99.3732
2010-08-07 | 14:18 | 0 | 23.967 | 0 | 0 | 0 | 25.821 | 28.373 | 28.927 | 26.108 | 27.36 | 26.35 | 29.023 | 0 | 0 | 56.327 | 56.597 | 47.733 | 26.976 | 0 | 0 | 49.269 | 36.041 | [5 empty] | 0 | -0.287 | 858 | -1.8551 | -1.8386 | -0.014171 | 0 | -1.8386 | 99.1089
2010-08-07 | 14:19 | 0 | 23.918 | 0 | 0 | 0 | 25.821 | 28.373 | 28.927 | 26.132 | 27.385 | 26.421 | 29.143 | 0 | 0 | 56.327 | 56.597 | 47.756 | 27.025 | 0 | 0 | 49.269 | 36.017 | [5 empty] | 0 | -0.311 | 859 | -1.89 | -1.8718 | -0.015587 | 0 | -1.8718 | 99.0339
2010-08-07 | 14:20 | 0 | 23.942 | 0 | 0 | 0 | 25.796 | 28.422 | 28.927 | 26.132 | 27.481 | 26.47 | 29.288 | 0 | 0 | 56.327 | 56.597 | 47.733 | 27.025 | 0 | 0 | 49.248 | 35.995 | [5 empty] | 0 | -0.336 | 860 | -1.9323 | -1.9119 | -0.017298 | 0 | -1.9119 | 98.947
2010-08-07 | 14:21 | 0 | 23.942 | 0 | 0 | 0 | 25.843 | 28.398 | 28.976 | 26.108 | 27.53 | 26.421 | 29.697 | 0 | 0 | 56.305 | 56.574 | 47.71 | 27.025 | 0 | 0 | 49.248 | 36.017 | [5 empty] | 0 | -0.265 | 861 | -2.0514 | -2.0251 | -0.022125 | 0 | -2.0251 | 98.721
2010-08-07 | 14:22 | 0 | 23.918 | 0 | 0 | 0 | 25.821 | 28.422 | 28.952 | 26.108 | 27.505 | 26.421 | 29.577 | 0 | 0 | 56.305 | 56.574 | 47.689 | 27.049 | 0 | 0 | 49.225 | 36.064 | [5 empty] | 0 | -0.287 | 862 | -2.0164 | -1.9919 | -0.020709 | 0 | -1.9919 | 98.7845
2010-08-07 | 14:23 | 0 | 23.967 | 0 | 0 | 0 | 25.821 | 28.422 | 28.927 | 26.108 | 27.53 | 26.421 | 29.432 | 0 | 0 | 56.284 | 56.531 | 47.71 | 27 | 0 | 0 | 49.225 | 36.088 | [5 empty] | 0 | -0.287 | 863 | -1.9742 | -1.9518 | -0.018998 | 0 | -1.9518 | 98.8643
2010-08-07 | 14:24 | 0 | 23.942 | 0 | 0 | 0 | 25.821 | 28.422 | 28.952 | 26.108 | 27.674 | 26.397 | 29.795 | 0 | 0 | 56.305 | 56.551 | 47.71 | 27 | 0 | 0 | 49.201 | 36.064 | [5 empty] | 0 | -0.287 | 864 | -2.0799 | -2.0523 | -0.023281 | 0 | -2.0523 | 98.6707
2010-08-07 | 14:25 | 0 | 23.942 | 0 | 0 | 0 | 25.821 | 28.422 | 28.903 | 26.108 | 27.554 | 26.47 | 29.938 | 0 | 0 | 56.284 | 56.531 | 47.665 | 27 | 0 | 0 | 49.201 | 36.064 | [5 empty] | 0 | -0.287 | 865 | -2.1215 | -2.0918 | -0.024968 | 0 | -2.0918 | 98.5997
2010-08-07 | 14:26 | 0 | 23.977 | 0 | 0 | 0 | 25.855 | 28.432 | 29.011 | 26.12 | 27.638 | 26.456 | 29.805 | 0 | 0 | 56.293 | 56.54 | 47.698 | 27.034 | 0 | 0 | 49.234 | 36.098 | [5 empty] | 0 | -0.265 | 866 | -2.0828 | -2.055 | -0.023399 | 0 | -2.055 | 98.6657
2010-08-07 | 14:27 | 0 | 23.977 | 0 | 0 | 0 | 25.83 | 28.479 | 28.937 | 26.142 | 27.613 | 26.456 | 29.636 | 0 | 0 | 56.293 | 56.54 | 47.675 | 27.059 | 0 | 0 | 49.211 | 36.122 | [5 empty] | 0 | -0.312 | 867 | -2.0336 | -2.0082 | -0.021405 | 0 | -2.0082 | 98.753
2010-08-07 | 14:28 | 0 | 23.977 | 0 | 0 | 0 | 25.83 | 28.479 | 28.962 | 26.12 | 27.758 | 26.431 | 29.781 | 0 | 0 | 56.293 | 56.54 | 47.675 | 27.034 | 0 | 0 | 49.211 | 36.098 | [5 empty] | 0 | -0.29 | 868 | -2.0758 | -2.0484 | -0.023116 | 0 | -2.0484 | 98.6778
2010-08-07 | 14:29 | 0 | 23.977 | 0 | 0 | 0 | 25.83 | 28.479 | 28.962 | 26.095 | 27.515 | 26.409 | 29.685 | 0 | 0 | 56.27 | 56.517 | 47.675 | 27.034 | 0 | 0 | 49.211 | 36.098 | [5 empty] | 0 | -0.265 | 869 | -2.0479 | -2.0218 | -0.021983 | 0 | -2.0218 | 98.7273
2010-08-07 | 14:30 | 0 | 23.977 | 0 | 0 | 0 | 25.83 | 28.457 | 28.986 | 26.095 | 27.66 | 26.431 | 29.95 | 0 | 0 | 56.293 | 56.517 | 47.651 | 27.034 | 0 | 0 | 49.187 | 36.074 | [5 empty] | 0 | -0.265 | 870 | -2.125 | -2.0952 | -0.02511 | 0 | -2.0952 | 98.5939
2010-08-07 | 14:31 | 0 | 23.984 | 0 | 0 | 0 | 25.862 | 28.51 | 28.969 | 26.152 | 27.692 | 26.488 | 30.197 | 0 | 0 | 56.3 | 56.524 | 47.705 | 27.042 | 0 | 0 | 49.218 | 36.105 | [5 empty] | 0 | -0.29 | 871 | -2.197 | -2.1635 | -0.028025 | 0 | -2.1635 | 98.478
2010-08-07 | 14:32 | 0 | 23.952 | 0 | 0 | 0 | 25.83 | 28.503 | 28.937 | 26.095 | 27.709 | 26.48 | 30.215 | 0 | 0 | 56.248 | 56.494 | 47.675 | 27.059 | 0 | 0 | 49.187 | 36.074 | [5 empty] | 0 | -0.265 | 872 | -2.2022 | -2.1685 | -0.028237 | 0 | -2.1685 | 98.4699
2010-08-07 | 14:33 | 0 | 23.952 | 0 | 0 | 0 | 25.855 | 28.503 | 28.937 | 26.071 | 27.638 | 26.456 | 30.239 | 0 | 0 | 56.248 | 56.471 | 47.651 | 27.059 | 0 | 0 | 49.164 | 36.074 | [5 empty] | 0 | -0.216 | 873 | -2.2092 | -2.1752 | -0.02852 | 0 | -2.1752 | 98.4591
2010-08-07 | 14:34 | 0 | 23.984 | 0 | 0 | 0 | 25.838 | 28.535 | 28.969 | 26.103 | 27.79 | 26.416 | 30.173 | 0 | 0 | 56.254 | 56.501 | 47.682 | 27.091 | 0 | 0 | 49.194 | 36.06 | [5 empty] | 0 | -0.265 | 874 | -2.19 | -2.1569 | -0.027741 | 0 | -2.1569 | 98.489
2010-08-07 | 14:35 | 0 | 24.033 | 0 | 0 | 0 | 25.862 | 28.51 | 28.969 | 26.078 | 27.934 | 26.488 | 30.681 | 0 | 0 | 56.232 | 56.458 | 47.658 | 27.066 | 0 | 0 | 49.173 | 36.012 | [5 empty] | 0 | -0.216 | 875 | -2.3379 | -2.2975 | -0.033736 | 0 | -2.2975 | 98.2717
2010-08-07 | 14:36 | 0 | 24.033 | 0 | 0 | 0 | 25.862 | 28.51 | 28.994 | 26.054 | 27.91 | 26.441 | 30.173 | 0 | 0 | 56.232 | 56.48 | 47.614 | 27.042 | 0 | 0 | 49.173 | 36.012 | [5 empty] | 0 | -0.192 | 876 | -2.19 | -2.1569 | -0.027741 | 0 | -2.1569 | 98.489
2010-08-07 | 14:37 | 0 | 24.018 | 0 | 0 | 0 | 25.872 | 28.496 | 28.979 | 26.063 | 27.895 | 26.448 | 30.497 | 0 | 0 | 56.218 | 56.442 | 47.621 | 27.027 | 0 | 0 | 49.157 | 35.997 | [5 empty] | 0 | -0.191 | 877 | -2.2843 | -2.2466 | -0.031565 | 0 | -2.2466 | 98.3471
2010-08-07 | 14:38 | 0 | 24.075 | 0 | 0 | 0 | 25.855 | 28.552 | 28.986 | 26.071 | 27.973 | 26.456 | 30.144 | 0 | 0 | 56.248 | 56.471 | 47.628 | 27.083 | 0 | 0 | 49.164 | 36.052 | [5 empty] | 0 | -0.216 | 878 | -2.1815 | -2.1489 | -0.027399 | 0 | -2.1489 | 98.5023
2010-08-07 | 14:39 | 0 | 24.05 | 0 | 0 | 0 | 25.83 | 28.577 | 28.962 | 26.12 | 27.782 | 26.48 | 30.07 | 0 | 0 | 56.248 | 56.471 | 47.581 | 27.083 | 0 | 0 | 49.164 | 36.074 | [5 empty] | 0 | -0.29 | 879 | -2.16 | -2.1284 | -0.026526 | 0 | -2.1284 | 98.5367
2010-08-07 | 14:40 | 0 | 24.026 | 0 | 0 | 0 | 25.855 | 28.552 | 29.011 | 26.071 | 27.807 | 26.409 | 29.589 | 0 | 0 | 56.225 | 56.448 | 47.628 | 27.059 | 0 | 0 | 49.164 | 36.074 | [5 empty] | 0 | -0.216 | 880 | -2.0199 | -1.9952 | -0.02085 | 0 | -1.9952 | 98.7781
2010-08-07 | 14:41 | 0 | 24.05 | 0 | 0 | 0 | 25.83 | 28.552 | 28.962 | 26.046 | 27.878 | 26.385 | 29.491 | 0 | 0 | 56.225 | 56.426 | 47.605 | 27.059 | 0 | 0 | 49.164 | 36.074 | [5 empty] | 0 | -0.216 | 881 | -1.9914 | -1.9681 | -0.019694 | 0 | -1.9681 | 98.8314
2010-08-07 | 14:42 | 0 | 24.001 | 0 | 0 | 0 | 25.83 | 28.552 | 28.986 | 26.071 | 27.829 | 26.36 | 29.42 | 0 | 0 | 56.202 | 56.405 | 47.605 | 27.034 | 0 | 0 | 49.119 | 36.052 | [5 empty] | 0 | -0.241 | 882 | -1.9707 | -1.9485 | -0.018856 | 0 | -1.9485 | 98.8711
2010-08-07 | 14:43 | 0 | 24.026 | 0 | 0 | 0 | 25.83 | 28.552 | 28.986 | 26.024 | 27.662 | 26.313 | 29.371 | 0 | 0 | 56.202 | 56.426 | 47.56 | 27.034 | 0 | 0 | 49.119 | 36.074 | [5 empty] | 0 | -0.194 | 883 | -1.9564 | -1.9349 | -0.018278 | 0 | -1.9349 | 98.8989
2010-08-07 | 14:44 | 0 | 24.026 | 0 | 0 | 0 | 25.83 | 28.552 | 28.986 | 26.024 | 27.493 | 26.313 | 29.155 | 0 | 0 | 56.159 | 56.405 | 47.56 | 27.01 | 0 | 0 | 49.119 | 36.052 | [5 empty] | 0 | -0.194 | 884 | -1.8935 | -1.8751 | -0.015729 | 0 | -1.8751 | 99.0266
2010-08-07 | 14:45 | 0 | 24.05 | 0 | 0 | 0 | 25.83 | 28.601 | 28.937 | 26.071 | 27.373 | 26.36 | 29.322 | 0 | 0 | 56.202 | 56.382 | 47.605 | 27.034 | 0 | 0 | 49.096 | 36.074 | [5 empty] | 0 | -0.241 | 885 | -1.9422 | -1.9213 | -0.0177 | 0 | -1.9213 | 98.9271
2010-08-07 | 14:46 | 0 | 24.026 | 0 | 0 | 0 | 25.806 | 28.577 | 28.962 | 26.071 | 27.444 | 26.336 | 29.396 | 0 | 0 | 56.179 | 56.382 | 47.581 | 27.034 | 0 | 0 | 49.119 | 36.052 | [5 empty] | 0 | -0.265 | 886 | -1.9637 | -1.9418 | -0.018573 | 0 | -1.9418 | 98.8846
2010-08-07 | 14:47 | 0 | 24.055 | 0 | 0 | 0 | 25.86 | 28.606 | 29.016 | 26.054 | 27.378 | 26.343 | 29.28 | 0 | 0 | 56.186 | 56.41 | 47.565 | 27.039 | 0 | 0 | 49.124 | 36.081 | [5 empty] | 0 | -0.194 | 887 | -1.9299 | -1.9097 | -0.017204 | 0 | -1.9097 | 98.9517
2010-08-07 | 14:48 | 0 | 24.055 | 0 | 0 | 0 | 25.86 | 28.606 | 28.991 | 26.054 | 27.304 | 26.365 | 29.136 | 0 | 0 | 56.163 | 56.387 | 47.565 | 27.088 | 0 | 0 | 49.124 | 36.081 | [5 empty] | 0 | -0.194 | 888 | -1.888 | -1.8698 | -0.015505 | 0 | -1.8698 | 99.0382
2010-08-07 | 14:49 | 0 | 24.055 | 0 | 0 | 0 | 25.835 | 28.631 | 29.016 | 26.029 | 27.378 | 26.39 | 29.474 | 0 | 0 | 56.186 | 56.387 | 47.588 | 27.064 | 0 | 0 | 49.124 | 36.103 | [5 empty] | 0 | -0.194 | 889 | -1.9864 | -1.9634 | -0.019493 | 0 | -1.9634 | 98.8409
2010-08-07 | 14:50 | 0 | 24.031 | 0 | 0 | 0 | 25.835 | 28.631 | 29.016 | 26.076 | 27.329 | 26.318 | 29.401 | 0 | 0 | 56.163 | 56.387 | 47.588 | 27.039 | 0 | 0 | 49.101 | 36.103 | [5 empty] | 0 | -0.241 | 890 | -1.9652 | -1.9432 | -0.018632 | 0 | -1.9432 | 98.8818
2010-08-07 | 14:51 | 0 | 24.055 | 0 | 0 | 0 | 25.86 | 28.631 | 28.991 | 26.054 | 27.378 | 26.365 | 29.474 | 0 | 0 | 56.14 | 56.364 | 47.565 | 27.039 | 0 | 0 | 49.101 | 36.081 | [5 empty] | 0 | -0.194 | 891 | -1.9864 | -1.9634 | -0.019493 | 0 | -1.9634 | 98.8409
2010-08-07 | 14:52 | 0 | 24.08 | 0 | 0 | 0 | 25.835 | 28.631 | 28.967 | 26.054 | 27.329 | 26.365 | 29.329 | 0 | 0 | 56.163 | 56.364 | 47.542 | 27.039 | 0 | 0 | 49.101 | 36.081 | [5 empty] | 0 | -0.219 | 892 | -1.9442 | -1.9233 | -0.017782 | 0 | -1.9233 | 98.9231
2010-08-07 | 14:53 | 0 | 24.087 | 0 | 0 | 0 | 25.867 | 28.663 | 29.023 | 26.061 | 27.41 | 26.375 | 29.626 | 0 | 0 | 56.17 | 56.394 | 47.572 | 27.071 | 0 | 0 | 49.131 | 36.112 | [5 empty] | 0 | -0.194 | 893 | -2.0307 | -2.0055 | -0.021287 | 0 | -2.0055 | 98.7583
2010-08-07 | 14:54 | 0 | 24.055 | 0 | 0 | 0 | 25.835 | 28.631 | 29.016 | 26.005 | 27.547 | 26.294 | 29.835 | 0 | 0 | 56.163 | 56.341 | 47.542 | 27.064 | 0 | 0 | 49.077 | 36.057 | [5 empty] | 0 | -0.17 | 894 | -2.0916 | -2.0633 | -0.023753 | 0 | -2.0633 | 98.6506
2010-08-07 | 14:55 | 0 | 24.031 | 0 | 0 | 0 | 25.835 | 28.606 | 29.016 | 26.029 | 27.498 | 26.318 | 29.521 | 0 | 0 | 56.117 | 56.341 | 47.518 | 27.064 | 0 | 0 | 49.101 | 36.033 | [5 empty] | 0 | -0.194 | 895 | -2.0001 | -1.9764 | -0.020048 | 0 | -1.9764 | 98.8149
2010-08-07 | 14:56 | 0 | 24.063 | 0 | 0 | 0 | 25.843 | 28.709 | 28.998 | 26.085 | 27.481 | 26.421 | 29.383 | 0 | 0 | 56.17 | 56.371 | 47.595 | 27.071 | 0 | 0 | 49.131 | 36.064 | [5 empty] | 0 | -0.242 | 896 | -1.9599 | -1.9382 | -0.018419 | 0 | -1.9382 | 98.892
2010-08-07 | 14:57 | 0 | 24.063 | 0 | 0 | 0 | 25.843 | 28.712 | 29.023 | 26.061 | 27.459 | 26.421 | 29.506 | 0 | 0 | 56.172 | 56.35 | 47.528 | 27.096 | 0 | 0 | 49.11 | 36.041 | [5 empty] | 0 | -0.218 | 897 | -1.9957 | -1.9723 | -0.019871 | 0 | -1.9723 | 98.8232
2010-08-07 | 14:58 | 0 | 24.063 | 0 | 0 | 0 | 25.843 | 28.687 | 28.998 | 26.085 | 27.434 | 26.446 | 29.626 | 0 | 0 | 56.15 | 56.35 | 47.551 | 27.096 | 0 | 0 | 49.087 | 36.041 | [5 empty] | 0 | -0.242 | 898 | -2.0307 | -2.0055 | -0.021287 | 0 | -2.0055 | 98.7583
2010-08-07 | 14:59 | 0 | 24.092 | 0 | 0 | 0 | 25.897 | 28.716 | 29.077 | 26.041 | 27.488 | 26.475 | 29.68 | 0 | 0 | 56.177 | 56.355 | 47.532 | 27.125 | 0 | 0 | 49.138 | 36.093 | [5 empty] | 0 | -0.144 | 899 | -2.0464 | -2.0204 | -0.021924 | 0 | -2.0204 | 98.7299
2010-08-07 | 15:00 | 0 | 24.116 | 0 | 0 | 0 | 25.897 | 28.716 | 29.077 | 26.066 | 27.439 | 26.524 | 29.437 | 0 | 0 | 56.154 | 56.332 | 47.532 | 27.101 | 0 | 0 | 49.115 | 36.069 | [5 empty] | 0 | -0.169 | 900 | -1.9757 | -1.9532 | -0.019057 | 0 | -1.9532 | 98.8615
2010-08-07 | 15:01 | 0 | 24.092 | 0 | 0 | 0 | 25.897 | 28.716 | 29.052 | 26.041 | 27.51 | 26.595 | 29.776 | 0 | 0 | 56.131 | 56.355 | 47.532 | 27.101 | 0 | 0 | 49.115 | 36.048 | [5 empty] | 0 | -0.144 | 901 | -2.0744 | -2.047 | -0.023057 | 0 | -2.047 | 98.6804
2010-08-07 | 15:02 | 0 | 24.116 | 0 | 0 | 0 | 25.921 | 28.741 | 29.006 | 26.066 | 27.535 | 26.62 | 29.847 | 0 | 0 | 56.131 | 56.332 | 47.556 | 27.101 | 0 | 0 | 49.115 | 36.048 | [5 empty] | 0 | -0.145 | 902 | -2.095 | -2.0666 | -0.023895 | 0 | -2.0666 | 98.6446
2010-08-07 | 15:03 | 0 | 24.07 | 0 | 0 | 0 | 25.872 | 28.763 | 29.028 | 26.041 | 27.535 | 26.645 | 29.92 | 0 | 0 | 56.131 | 56.312 | 47.509 | 27.101 | 0 | 0 | 49.115 | 36.069 | [5 empty] | 0 | -0.169 | 903 | -2.1163 | -2.0869 | -0.024756 | 0 | -2.0869 | 98.6085
2010-08-07 | 15:04 | 0 | 24.116 | 0 | 0 | 0 | 25.897 | 28.716 | 29.052 | 26.041 | 27.51 | 26.645 | 29.825 | 0 | 0 | 56.131 | 56.312 | 47.556 | 27.125 | 0 | 0 | 49.091 | 36.093 | [5 empty] | 0 | -0.144 | 904 | -2.0886 | -2.0606 | -0.023635 | 0 | -2.0606 | 98.6556
2010-08-07 | 15:05 | 0 | 24.116 | 0 | 0 | 0 | 25.872 | 28.741 | 29.028 | 26.066 | 27.439 | 26.645 | 29.535 | 0 | 0 | 56.107 | 56.332 | 47.486 | 27.125 | 0 | 0 | 49.091 | 36.117 | [5 empty] | 0 | -0.194 | 905 | -2.0042 | -1.9803 | -0.020213 | 0 | -1.9803 | 98.8073
2010-08-07 | 15:06 | 0 | 24.092 | 0 | 0 | 0 | 25.897 | 28.763 | 29.052 | 26.09 | 27.439 | 26.669 | 29.92 | 0 | 0 | 56.131 | 56.312 | 47.532 | 27.125 | 0 | 0 | 49.091 | 36.093 | [5 empty] | 0 | -0.193 | 906 | -2.1163 | -2.0869 | -0.024756 | 0 | -2.0869 | 98.6085
2010-08-07 | 15:07 | 0 | 24.124 | 0 | 0 | 0 | 25.897 | 28.763 | 29.028 | 26.066 | 27.559 | 26.765 | 30.401 | 0 | 0 | 56.084 | 56.312 | 47.509 | 27.125 | 0 | 0 | 49.091 | 36.069 | [5 empty] | 0 | -0.169 | 907 | -2.2564 | -2.22 | -0.030432 | 0 | -2.22 | 98.3879
2010-08-07 | 15:08 | 0 | 24.124 | 0 | 0 | 0 | 25.882 | 28.795 | 29.06 | 26.098 | 27.64 | 26.821 | 30.001 | 0 | 0 | 56.138 | 56.341 | 47.539 | 27.181 | 0 | 0 | 49.098 | 36.124 | [5 empty] | 0 | -0.216 | 908 | -2.1399 | -2.1093 | -0.025712 | 0 | -2.1093 | 98.5693
2010-08-07 | 15:09 | 0 | 24.148 | 0 | 0 | 0 | 25.904 | 28.819 | 29.06 | 26.122 | 27.809 | 26.747 | 29.977 | 0 | 0 | 56.114 | 56.296 | 47.539 | 27.132 | 0 | 0 | 49.098 | 36.079 | [5 empty] | 0 | -0.218 | 909 | -2.1329 | -2.1026 | -0.025429 | 0 | -2.1026 | 98.5809
2010-08-07 | 15:10 | 0 | 24.148 | 0 | 0 | 0 | 25.904 | 28.795 | 29.06 | 26.073 | 27.64 | 26.797 | 29.952 | 0 | 0 | 56.114 | 56.296 | 47.516 | 27.157 | 0 | 0 | 49.075 | 36.079 | [5 empty] | 0 | -0.169 | 910 | -2.1256 | -2.0957 | -0.025134 | 0 | -2.0957 | 98.5929
2010-08-07 | 15:11 | 0 | 24.124 | 0 | 0 | 0 | 25.904 | 28.795 | 29.06 | 26.098 | 27.566 | 26.846 | 29.857 | 0 | 0 | 56.114 | 56.318 | 47.472 | 27.181 | 0 | 0 | 49.098 | 36.079 | [5 empty] | 0 | -0.194 | 911 | -2.098 | -2.0694 | -0.024013 | 0 | -2.0694 | 98.6396
2010-08-07 | 15:12 | 0 | 24.124 | 0 | 0 | 0 | 25.882 | 28.844 | 29.038 | 26.073 | 27.566 | 26.846 | 29.614 | 0 | 0 | 56.114 | 56.273 | 47.495 | 27.181 | 0 | 0 | 49.075 | 36.055 | [5 empty] | 0 | -0.191 | 912 | -2.0272 | -2.0022 | -0.021145 | 0 | -2.0022 | 98.7647
2010-08-07 | 15:13 | 0 | 24.124 | 0 | 0 | 0 | 25.904 | 28.844 | 29.013 | 26.122 | 27.711 | 26.846 | 30.001 | 0 | 0 | 56.093 | 56.296 | 47.516 | 27.181 | 0 | 0 | 49.075 | 36.079 | [5 empty] | 0 | -0.218 | 913 | -2.1399 | -2.1093 | -0.025712 | 0 | -2.1093 | 98.5693
2010-08-07 | 15:14 | 0 | 24.124 | 0 | 0 | 0 | 25.904 | 28.795 | 29.06 | 26.073 | 27.736 | 26.868 | 29.734 | 0 | 0 | 56.07 | 56.273 | 47.495 | 27.181 | 0 | 0 | 49.054 | 36.1 | [5 empty] | 0 | -0.169 | 914 | -2.0621 | -2.0354 | -0.022561 | 0 | -2.0354 | 98.7019
2010-08-07 | 15:15 | 0 | 24.124 | 0 | 0 | 0 | 25.904 | 28.819 | 29.06 | 26.049 | 27.64 | 26.797 | 29.638 | 0 | 0 | 56.093 | 56.25 | 47.472 | 27.157 | 0 | 0 | 49.054 | 36.055 | [5 empty] | 0 | -0.145 | 915 | -2.0342 | -2.0088 | -0.021428 | 0 | -2.0088 | 98.752
2010-08-07 | 15:16 | 0 | 24.124 | 0 | 0 | 0 | 25.929 | 28.819 | 29.013 | 26.073 | 27.542 | 26.772 | 29.494 | 0 | 0 | 56.093 | 56.25 | 47.495 | 27.157 | 0 | 0 | 49.054 | 36.079 | [5 empty] | 0 | -0.144 | 916 | -1.9923 | -1.9689 | -0.019729 | 0 | -1.9689 | 98.8298
2010-08-07 | 15:17 | 0 | 24.109 | 0 | 0 | 0 | 25.889 | 28.805 | 29.023 | 26.058 | 27.481 | 26.757 | 29.143 | 0 | 0 | 56.056 | 56.216 | 47.458 | 27.118 | 0 | 0 | 49.04 | 36.041 | [5 empty] | 0 | -0.169 | 917 | -1.89 | -1.8718 | -0.015587 | 0 | -1.8718 | 99.0339
2010-08-07 | 15:18 | 0 | 24.109 | 0 | 0 | 0 | 25.889 | 28.829 | 28.998 | 26.058 | 27.407 | 26.733 | 29.07 | 0 | 0 | 56.033 | 56.236 | 47.481 | 27.118 | 0 | 0 | 49.04 | 36.041 | [5 empty] | 0 | -0.169 | 918 | -1.8688 | -1.8516 | -0.014726 | 0 | -1.8516 | 99.0792
2010-08-07 | 15:19 | 0 | 24.087 | 0 | 0 | 0 | 25.843 | 28.805 | 29.045 | 26.058 | 27.287 | 26.708 | 28.805 | 0 | 0 | 56.033 | 56.216 | 47.434 | 27.118 | 0 | 0 | 49.017 | 36.041 | [5 empty] | 0 | -0.215 | 919 | -1.7916 | -1.7782 | -0.011599 | 0 | -1.7782 | 99.2525
2010-08-07 | 15:20 | 0 | 24.134 | 0 | 0 | 0 | 25.889 | 28.805 | 29.07 | 26.034 | 27.191 | 26.686 | 28.974 | 0 | 0 | 56.056 | 56.216 | 47.481 | 27.096 | 0 | 0 | 49.017 | 36.064 | [5 empty] | 0 | -0.145 | 920 | -1.8408 | -1.825 | -0.013593 | 0 | -1.825 | 99.1403
2010-08-07 | 15:21 | 0 | 24.139 | 0 | 0 | 0 | 25.872 | 28.859 | 29.074 | 26.063 | 27.172 | 26.738 | 28.689 | 0 | 0 | 56.061 | 56.197 | 47.462 | 27.147 | 0 | 0 | 49.021 | 36.115 | [5 empty] | 0 | -0.191 | 921 | -1.7578 | -1.7461 | -0.01023 | 0 | -1.7461 | 99.3332
2010-08-07 | 15:22 | 0 | 24.087 | 0 | 0 | 0 | 25.843 | 28.829 | 28.998 | 26.058 | 27.047 | 26.757 | 28.54 | 0 | 0 | 56.009 | 56.193 | 47.434 | 27.118 | 0 | 0 | 48.993 | 36.086 | [5 empty] | 0 | -0.215 | 922 | -1.7144 | -1.7049 | -0.008472 | 0 | -1.7049 | 99.4415
2010-08-07 | 15:23 | 0 | 24.109 | 0 | 0 | 0 | 25.867 | 28.829 | 29.045 | 26.034 | 27.167 | 26.757 | 28.854 | 0 | 0 | 56.009 | 56.17 | 47.411 | 27.096 | 0 | 0 | 48.993 | 36.064 | [5 empty] | 0 | -0.167 | 923 | -1.8059 | -1.7918 | -0.012177 | 0 | -1.7918 | 99.2194
2010-08-07 | 15:24 | 0 | 24.109 | 0 | 0 | 0 | 25.867 | 28.805 | 29.045 | 26.034 | 27.287 | 26.733 | 29.239 | 0 | 0 | 55.986 | 56.17 | 47.388 | 27.096 | 0 | 0 | 48.97 | 36.064 | [5 empty] | 0 | -0.167 | 924 | -1.918 | -1.8984 | -0.01672 | 0 | -1.8984 | 98.9759
2010-08-07 | 15:25 | 0 | 24.134 | 0 | 0 | 0 | 25.867 | 28.829 | 29.045 | 25.987 | 27.456 | 26.757 | 29.817 | 0 | 0 | 56.009 | 56.17 | 47.434 | 27.142 | 0 | 0 | 48.993 | 36.041 | [5 empty] | 0 | -0.12 | 925 | -2.0863 | -2.0583 | -0.023541 | 0 | -2.0583 | 98.6596
2010-08-07 | 15:26 | 0 | 24.139 | 0 | 0 | 0 | 25.872 | 28.859 | 29.052 | 26.088 | 27.701 | 26.86 | 29.967 | 0 | 0 | 56.014 | 56.175 | 47.439 | 27.172 | 0 | 0 | 48.998 | 36.069 | [5 empty] | 0 | -0.216 | 926 | -2.13 | -2.0999 | -0.025311 | 0 | -2.0999 | 98.5857
2010-08-07 | 15:27 | 0 | 24.134 | 0 | 0 | 0 | 25.867 | 28.854 | 29.045 | 26.012 | 27.817 | 26.806 | 30.298 | 0 | 0 | 55.986 | 56.147 | 47.411 | 27.167 | 0 | 0 | 48.97 | 36.064 | [5 empty] | 0 | -0.145 | 927 | -2.2264 | -2.1915 | -0.029216 | 0 | -2.1915 | 98.4328
2010-08-07 | 15:28 | 0 | 24.116 | 0 | 0 | 0 | 25.897 | 28.883 | 29.099 | 26.063 | 28.04 | 26.907 | 30.425 | 0 | 0 | 55.991 | 56.175 | 47.416 | 27.196 | 0 | 0 | 48.998 | 36.093 | [5 empty] | 0 | -0.166 | 928 | -2.2634 | -2.2266 | -0.030715 | 0 | -2.2266 | 98.3776
2010-08-07 | 15:29 | 0 | 24.163 | 0 | 0 | 0 | 25.897 | 28.883 | 29.099 | 26.088 | 28.16 | 26.931 | 30.57 | 0 | 0 | 56.014 | 56.175 | 47.325 | 27.172 | 0 | 0 | 48.998 | 36.069 | [5 empty] | 0 | -0.191 | 929 | -2.3056 | -2.2668 | -0.032426 | 0 | -2.2668 | 98.3168
2010-08-07 | 15:30 | 0 | 24.139 | 0 | 0 | 0 | 25.897 | 28.883 | 29.074 | 26.063 | 28.184 | 26.931 | 30.712 | 0 | 0 | 55.991 | 56.152 | 47.392 | 27.172 | 0 | 0 | 48.975 | 36.069 | [5 empty] | 0 | -0.166 | 930 | -2.3469 | -2.3061 | -0.034102 | 0 | -2.3061 | 98.2593
2010-08-07 | 15:31 | 0 | 24.134 | 0 | 0 | 0 | 25.889 | 28.854 | 29.07 | 26.058 | 27.895 | 26.931 | 30.352 | 0 | 0 | 55.97 | 56.152 | 47.392 | 27.172 | 0 | 0 | 48.975 | 36.069 | [5 empty] | 0 | -0.169 | 931 | -2.2421 | -2.2064 | -0.029854 | 0 | -2.2064 | 98.4091
2010-08-07 | 15:32 | 0 | 24.163 | 0 | 0 | 0 | 25.919 | 28.883 | 29.099 | 26.041 | 27.726 | 26.931 | 30.232 | 0 | 0 | 56.014 | 56.128 | 47.371 | 27.196 | 0 | 0 | 48.951 | 36.045 | [5 empty] | 0 | -0.122 | 932 | -2.2072 | -2.1732 | -0.028438 | 0 | -2.1732 | 98.4622
2010-08-07 | 15:33 | 0 | 24.139 | 0 | 0 | 0 | 25.919 | 28.908 | 29.074 | 26.041 | 27.63 | 26.931 | 30.087 | 0 | 0 | 55.97 | 56.128 | 47.371 | 27.196 | 0 | 0 | 48.975 | 36.021 | [5 empty] | 0 | -0.122 | 933 | -2.1649 | -2.1331 | -0.026727 | 0 | -2.1331 | 98.5287
2010-08-07 | 15:34 | 0 | 24.188 | 0 | 0 | 0 | 25.897 | 28.93 | 29.074 | 26.088 | 27.679 | 26.882 | 29.893 | 0 | 0 | 55.97 | 56.128 | 47.392 | 27.172 | 0 | 0 | 48.975 | 35.997 | [5 empty] | 0 | -0.191 | 934 | -2.1084 | -2.0794 | -0.024437 | 0 | -2.0794 | 98.6218
2010-08-07 | 15:35 | 0 | 24.222 | 0 | 0 | 0 | 25.931 | 28.942 | 29.062 | 26.002 | 27.64 | 26.846 | 29.783 | 0 | 0 | 55.932 | 56.161 | 47.334 | 27.181 | 0 | 0 | 48.984 | 36.031 | [5 empty] | 0 | -0.071 | 935 | -2.0764 | -2.0489 | -0.023139 | 0 | -2.0489 | 98.6768
2010-08-07 | 15:36 | 0 | 24.163 | 0 | 0 | 0 | 25.897 | 28.908 | 29.052 | 26.063 | 27.557 | 26.787 | 29.533 | 0 | 0 | 55.97 | 56.107 | 47.371 | 27.147 | 0 | 0 | 48.951 | 36.021 | [5 empty] | 0 | -0.166 | 936 | -2.0036 | -1.9797 | -0.020189 | 0 | -1.9797 | 98.8084
2010-08-07 | 15:37 | 0 | 24.18 | 0 | 0 | 0 | 25.911 | 28.922 | 29.043 | 26.056 | 27.358 | 26.755 | 29.165 | 0 | 0 | 55.937 | 56.096 | 47.385 | 27.118 | 0 | 0 | 48.921 | 35.942 | [5 empty] | 0 | -0.145 | 937 | -1.8964 | -1.8779 | -0.015847 | 0 | -1.8779 | 99.0205
2010-08-07 | 15:38 | 0 | 24.156 | 0 | 0 | 0 | 25.889 | 28.876 | 29.043 | 26.034 | 27.164 | 26.684 | 29.067 | 0 | 0 | 55.914 | 56.096 | 47.339 | 27.14 | 0 | 0 | 48.921 | 35.99 | [5 empty] | 0 | -0.145 | 938 | -1.8679 | -1.8507 | -0.014691 | 0 | -1.8507 | 99.0811
2010-08-07 | 15:39 | 0 | 24.126 | 0 | 0 | 0 | 25.86 | 28.871 | 29.087 | 26.005 | 27.039 | 26.581 | 28.388 | 0 | 0 | 55.909 | 56.047 | 47.287 | 27.11 | 0 | 0 | 48.87 | 35.938 | [5 empty] | 0 | -0.145 | 939 | -1.6702 | -1.6628 | -0.0066784 | 0 | -1.6628 | 99.5577
2010-08-07 | 15:40 | 0 | 24.126 | 0 | 0 | 0 | 25.86 | 28.871 | 29.062 | 25.98 | 26.895 | 26.581 | 28.339 | 0 | 0 | 55.886 | 56.047 | 47.287 | 27.11 | 0 | 0 | 48.893 | 35.938 | [5 empty] | 0 | -0.12 | 940 | -1.6559 | -1.6492 | -0.0061002 | 0 | -1.6492 | 99.5965
2010-08-07 | 15:41 | 0 | 24.126 | 0 | 0 | 0 | 25.835 | 28.871 | 29.038 | 26.027 | 26.895 | 26.581 | 28.317 | 0 | 0 | 55.886 | 56.047 | 47.311 | 27.11 | 0 | 0 | 48.87 | 35.914 | [5 empty] | 0 | -0.192 | 941 | -1.6495 | -1.6431 | -0.0058406 | 0 | -1.6431 | 99.6141
2010-08-07 | 15:42 | 0 | 24.126 | 0 | 0 | 0 | 25.86 | 28.893 | 29.087 | 26.005 | 26.919 | 26.51 | 28.099 | 0 | 0 | 55.886 | 56.047 | 47.287 | 27.11 | 0 | 0 | 48.87 | 35.89 | [5 empty] | 0 | -0.145 | 942 | -1.586 | -1.5828 | -0.0032682 | 0 | -1.5828 | 99.7966
2010-08-07 | 15:43 | 0 | 24.156 | 0 | 0 | 0 | 25.865 | 28.9 | 29.092 | 25.985 | 26.828 | 26.564 | 27.863 | 0 | 0 | 55.89 | 56.051 | 47.315 | 27.118 | 0 | 0 | 48.898 | 35.942 | [5 empty] | 0 | -0.12 | 943 | -1.5173 | -1.5175 | -0.0004834 | 0 | -1.5175 | 100.0114
2010-08-07 | 15:44 | 0 | 24.126 | 0 | 0 | 0 | 25.835 | 28.918 | 29.038 | 26.051 | 26.774 | 26.534 | 28.003 | 0 | 0 | 55.862 | 56.023 | 47.287 | 27.11 | 0 | 0 | 48.87 | 35.914 | [5 empty] | 0 | -0.216 | 944 | -1.5581 | -1.5562 | -0.0021354 | 0 | -1.5562 | 99.8817
2010-08-07 | 15:45 | 0 | 24.109 | 0 | 0 | 0 | 25.84 | 28.947 | 29.116 | 26.034 | 26.804 | 26.515 | 28.103 | 0 | 0 | 55.867 | 56.051 | 47.292 | 27.14 | 0 | 0 | 48.828 | 35.942 | [5 empty] | 0 | -0.194 | 945 | -1.5872 | -1.5839 | -0.0033154 | 0 | -1.5839 | 99.7931
2010-08-07 | 15:46 | 0 | 24.156 | 0 | 0 | 0 | 25.84 | 28.922 | 29.116 | 26.009 | 26.875 | 26.466 | 27.959 | 0 | 0 | 55.867 | 56.028 | 47.292 | 27.14 | 0 | 0 | 48.874 | 36.014 | [5 empty] | 0 | -0.169 | 946 | -1.5453 | -1.5441 | -0.0016162 | 0 | -1.5441 | 99.9217
2010-08-07 | 15:47 | 0 | 24.156 | 0 | 0 | 0 | 25.84 | 28.922 | 29.092 | 26.056 | 26.853 | 26.466 | 27.888 | 0 | 0 | 55.89 | 56.051 | 47.315 | 27.14 | 0 | 0 | 48.898 | 35.99 | [5 empty] | 0 | -0.216 | 947 | -1.5246 | -1.5244 | -0.0007784 | 0 | -1.5244 | 99.9877
2010-08-07 | 15:48 | 0 | 24.134 | 0 | 0 | 0 | 25.865 | 28.947 | 29.092 | 26.056 | 26.804 | 26.466 | 27.792 | 0 | 0 | 55.867 | 56.028 | 47.315 | 27.14 | 0 | 0 | 48.898 | 36.014 | [5 empty] | 0 | -0.191 | 948 | -1.4966 | -1.4978 | 0.0003544 | 0 | -1.4978 | 100.0799
2010-08-07 | 15:49 | 0 | 24.134 | 0 | 0 | 0 | 25.865 | 28.947 | 29.116 | 26.034 | 26.755 | 26.394 | 27.983 | 0 | 0 | 55.844 | 56.028 | 47.269 | 27.14 | 0 | 0 | 48.874 | 35.99 | [5 empty] | 0 | -0.169 | 949 | -1.5522 | -1.5507 | -0.0018994 | 0 | -1.5507 | 99.8998
2010-08-07 | 15:50 | 0 | 24.156 | 0 | 0 | 0 | 25.84 | 28.947 | 29.092 | 26.034 | 26.755 | 26.419 | 27.983 | 0 | 0 | 55.867 | 56.005 | 47.315 | 27.14 | 0 | 0 | 48.874 | 36.014 | [5 empty] | 0 | -0.194 | 950 | -1.5522 | -1.5507 | -0.0018994 | 0 | -1.5507 | 99.8998
2010-08-07 | 15:51 | 0 | 24.104 | 0 | 0 | 0 | 25.835 | 28.942 | 29.038 | 25.98 | 26.701 | 26.291 | 27.929 | 0 | 0 | 55.816 | 55.977 | 47.287 | 27.088 | 0 | 0 | 48.846 | 35.962 | [5 empty] | 0 | -0.145 | 951 | -1.5365 | -1.5357 | -0.0012622 | 0 | -1.5357 | 99.9494
2010-08-07 | 15:52 | 0 | 24.134 | 0 | 0 | 0 | 25.84 | 28.947 | 29.092 | 26.009 | 26.708 | 26.37 | 28.032 | 0 | 0 | 55.844 | 56.005 | 47.269 | 27.14 | 0 | 0 | 48.851 | 35.99 | [5 empty] | 0 | -0.169 | 952 | -1.5665 | -1.5643 | -0.0024776 | 0 | -1.5643 | 99.8557
2010-08-07 | 15:53 | 0 | 24.126 | 0 | 0 | 0 | 25.835 | 28.918 | 29.087 | 25.955 | 26.679 | 26.316 | 27.929 | 0 | 0 | 55.795 | 55.953 | 47.241 | 27.11 | 0 | 0 | 48.8 | 35.962 | [5 empty] | 0 | -0.12 | 953 | -1.5365 | -1.5357 | -0.0012622 | 0 | -1.5357 | 99.9494
2010-08-07 | 15:54 | 0 | 24.104 | 0 | 0 | 0 | 25.811 | 28.942 | 29.111 | 25.98 | 26.679 | 26.34 | 27.954 | 0 | 0 | 55.816 | 55.953 | 47.241 | 27.11 | 0 | 0 | 48.823 | 35.938 | [5 empty] | 0 | -0.169 | 954 | -1.5438 | -1.5427 | -0.0015572 | 0 | -1.5427 | 99.9263
2010-08-07 | 15:55 | 0 | 24.104 | 0 | 0 | 0 | 25.786 | 28.942 | 29.087 | 26.005 | 26.774 | 26.34 | 28.484 | 0 | 0 | 55.844 | 55.981 | 47.269 | 27.14 | 0 | 0 | 48.851 | 35.99 | [5 empty] | 0 | -0.219 | 955 | -1.6981 | -1.6894 | -0.0078112 | 0 | -1.6894 | 99.4836
2010-08-07 | 15:56 | 0 | 24.134 | 0 | 0 | 0 | 25.816 | 28.996 | 29.141 | 26.034 | 26.9 | 26.466 | 28.731 | 0 | 0 | 55.844 | 55.958 | 47.292 | 27.164 | 0 | 0 | 48.851 | 36.014 | [5 empty] | 0 | -0.218 | 956 | -1.7701 | -1.7577 | -0.010726 | 0 | -1.7577 | 99.3036
2010-08-07 | 15:57 | 0 | 24.143 | 0 | 0 | 0 | 25.877 | 28.984 | 29.199 | 26.044 | 27.007 | 26.431 | 28.959 | 0 | 0 | 55.832 | 55.97 | 47.257 | 27.177 | 0 | 0 | 48.863 | 36 | [5 empty] | 0 | -0.167 | 957 | -1.8365 | -1.8209 | -0.013416 | 0 | -1.8209 | 99.15
2010-08-07 | 15:58 | 0 | 24.143 | 0 | 0 | 0 | 25.877 | 28.984 | 29.175 | 26.022 | 27.056 | 26.407 | 28.886 | 0 | 0 | 55.832 | 55.97 | 47.257 | 27.177 | 0 | 0 | 48.839 | 36.048 | [5 empty] | 0 | -0.145 | 958 | -1.8152 | -1.8006 | -0.012555 | 0 | -1.8006 | 99.198
2010-08-07 | 15:59 | 0 | 24.112 | 0 | 0 | 0 | 25.845 | 28.952 | 29.143 | 25.965 | 27.145 | 26.35 | 29.097 | 0 | 0 | 55.778 | 55.939 | 47.203 | 27.096 | 0 | 0 | 48.809 | 35.993 | [5 empty] | 0 | -0.12 | 959 | -1.8766 | -1.859 | -0.015045 | 0 | -1.859 | 99.0623
2010-08-07 | 16:00 | 0 | 24.143 | 0 | 0 | 0 | 25.877 | 29.03 | 29.128 | 26.044 | 27.37 | 26.502 | 29.418 | 0 | 0 | 55.809 | 55.946 | 47.28 | 27.177 | 0 | 0 | 48.839 | 35.954 | [5 empty] | 0 | -0.167 | 960 | -1.9701 | -1.9479 | -0.018832 | 0 | -1.9479 | 98.8722
2010-08-07 | 16:01 | 0 | 24.143 | 0 | 0 | 0 | 25.877 | 29.03 | 29.153 | 26.068 | 27.441 | 26.453 | 29.153 | 0 | 0 | 55.832 | 55.946 | 47.28 | 27.201 | 0 | 0 | 48.839 | 35.954 | [5 empty] | 0 | -0.191 | 961 | -1.893 | -1.8746 | -0.015705 | 0 | -1.8746 | 99.0278
2010-08-07 | 16:02 | 0 | 24.168 | 0 | 0 | 0 | 25.877 | 29.008 | 29.153 | 26.022 | 27.49 | 26.478 | 29.273 | 0 | 0 | 55.809 | 55.946 | 47.234 | 27.201 | 0 | 0 | 48.839 | 35.954 | [5 empty] | 0 | -0.145 | 962 | -1.9279 | -1.9078 | -0.017121 | 0 | -1.9078 | 98.9558
2010-08-07 | 16:03 | 0 | 24.168 | 0 | 0 | 0 | 25.877 | 29.008 | 29.199 | 25.997 | 27.586 | 26.478 | 29.418 | 0 | 0 | 55.785 | 55.946 | 47.234 | 27.201 | 0 | 0 | 48.816 | 35.978 | [5 empty] | 0 | -0.12 | 963 | -1.9701 | -1.9479 | -0.018832 | 0 | -1.9479 | 98.8722
2010-08-07 | 16:04 | 0 | 24.136 | 0 | 0 | 0 | 25.867 | 28.998 | 29.121 | 25.99 | 27.65 | 26.446 | 29.337 | 0 | 0 | 55.778 | 55.893 | 47.203 | 27.169 | 0 | 0 | 48.809 | 35.947 | [5 empty] | 0 | -0.123 | 964 | -1.9465 | -1.9255 | -0.017877 | 0 | -1.9255 | 98.9184
2010-08-07 | 16:05 | 0 | 24.168 | 0 | 0 | 0 | 25.853 | 29.03 | 29.175 | 26.022 | 27.66 | 26.502 | 29.199 | 0 | 0 | 55.785 | 55.946 | 47.257 | 27.201 | 0 | 0 | 48.816 | 35.978 | [5 empty] | 0 | -0.169 | 965 | -1.9063 | -1.8873 | -0.016248 | 0 | -1.8873 | 98.9999
2010-08-07 | 16:06 | 0 | 24.193 | 0 | 0 | 0 | 25.853 | 29.055 | 29.199 | 26.044 | 27.706 | 26.431 | 29.079 | 0 | 0 | 55.809 | 55.923 | 47.257 | 27.201 | 0 | 0 | 48.816 | 35.978 | [5 empty] | 0 | -0.191 | 966 | -1.8714 | -1.8541 | -0.014832 | 0 | -1.8541 | 99.0736
2010-08-07 | 16:07 | 0 | 24.193 | 0 | 0 | 0 | 25.853 | 29.03 | 29.175 | 26.022 | 27.66 | 26.431 | 29.273 | 0 | 0 | 55.762 | 55.923 | 47.143 | 27.128 | 0 | 0 | 48.793 | 36.024 | [5 empty] | 0 | -0.169 | 967 | -1.9279 | -1.9078 | -0.017121 | 0 | -1.9078 | 98.9558
2010-08-07 | 16:08 | 0 | 24.143 | 0 | 0 | 0 | 25.828 | 29.055 | 29.175 | 25.997 | 27.731 | 26.453 | 29.44 | 0 | 0 | 55.785 | 55.9 | 47.21 | 27.201 | 0 | 0 | 48.816 | 36 | [5 empty] | 0 | -0.169 | 968 | -1.9765 | -1.954 | -0.019092 | 0 | -1.954 | 98.8598
2010-08-07 | 16:09 | 0 | 24.168 | 0 | 0 | 0 | 25.853 | 29.03 | 29.199 | 25.973 | 27.9 | 26.431 | 29.175 | 0 | 0 | 55.739 | 55.9 | 47.189 | 27.201 | 0 | 0 | 48.793 | 35.978 | [5 empty] | 0 | -0.12 | 969 | -1.8994 | -1.8806 | -0.015965 | 0 | -1.8806 | 99.0144
2010-08-07 | 16:10 | 0 | 24.168 | 0 | 0 | 0 | 25.853 | 29.055 | 29.199 | 25.997 | 27.78 | 26.431 | 28.864 | 0 | 0 | 55.739 | 55.9 | 47.21 | 27.177 | 0 | 0 | 48.769 | 36 | [5 empty] | 0 | -0.144 | 970 | -1.8088 | -1.7946 | -0.012295 | 0 | -1.7946 | 99.2126
2010-08-07 | 16:11 | 0 | 24.168 | 0 | 0 | 0 | 25.828 | 29.03 | 29.199 | 25.973 | 27.706 | 26.358 | 28.79 | 0 | 0 | 55.785 | 55.876 | 47.234 | 27.177 | 0 | 0 | 48.793 | 35.978 | [5 empty] | 0 | -0.145 | 971 | -1.7872 | -1.7741 | -0.011422 | 0 | -1.7741 | 99.2628
2010-08-07 | 16:12 | 0 | 24.168 | 0 | 0 | 0 | 25.803 | 29.055 | 29.153 | 26.022 | 27.755 | 26.333 | 28.743 | 0 | 0 | 55.739 | 55.876 | 47.21 | 27.177 | 0 | 0 | 48.769 | 35.954 | [5 empty] | 0 | -0.219 | 972 | -1.7736 | -1.7611 | -0.010867 | 0 | -1.7611 | 99.2952
2010-08-07 | 16:13 | 0 | 24.193 | 0 | 0 | 0 | 25.803 | 29.055 | 29.175 | 26.022 | 27.731 | 26.407 | 28.645 | 0 | 0 | 55.739 | 55.855 | 47.189 | 27.177 | 0 | 0 | 48.769 | 35.954 | [5 empty] | 0 | -0.219 | 973 | -1.745 | -1.7339 | -0.009711 | 0 | -1.7339 | 99.3646
2010-08-07 | 16:14 | 0 | 24.193 | 0 | 0 | 0 | 25.828 | 29.055 | 29.199 | 25.973 | 27.78 | 26.358 | 28.599 | 0 | 0 | 55.739 | 55.855 | 47.143 | 27.201 | 0 | 0 | 48.769 | 35.954 | [5 empty] | 0 | -0.145 | 974 | -1.7316 | -1.7212 | -0.0091682 | 0 | -1.7212 | 99.3979
2010-08-07 | 16:15 | 0 | 24.224 | 0 | 0 | 0 | 25.86 | 29.087 | 29.231 | 25.98 | 27.738 | 26.414 | 28.557 | 0 | 0 | 55.701 | 55.886 | 47.126 | 27.208 | 0 | 0 | 48.776 | 35.938 | [5 empty] | 0 | -0.12 | 975 | -1.7194 | -1.7096 | -0.0086726 | 0 | -1.7096 | 99.4288
2010-08-07 | 16:16 | 0 | 24.168 | 0 | 0 | 0 | 25.779 | 29.055 | 29.175 | 25.997 | 27.635 | 26.358 | 28.501 | 0 | 0 | 55.694 | 55.855 | 47.166 | 27.177 | 0 | 0 | 48.746 | 35.883 | [5 empty] | 0 | -0.218 | 976 | -1.7031 | -1.6941 | -0.0080118 | 0 | -1.6941 | 99.4707
2010-08-07 | 16:17 | 0 | 24.251 | 0 | 0 | 0 | 25.862 | 29.114 | 29.212 | 26.081 | 27.62 | 26.441 | 28.56 | 0 | 0 | 55.753 | 55.867 | 47.201 | 27.235 | 0 | 0 | 48.804 | 35.942 | [5 empty] | 0 | -0.219 | 977 | -1.7203 | -1.7104 | -0.008708 | 0 | -1.7104 | 99.4266
2010-08-07 | 16:18 | 0 | 24.227 | 0 | 0 | 0 | 25.838 | 29.138 | 29.187 | 26.056 | 27.598 | 26.416 | 28.584 | 0 | 0 | 55.753 | 55.89 | 47.245 | 27.235 | 0 | 0 | 48.804 | 35.966 | [5 empty] | 0 | -0.218 | 978 | -1.7273 | -1.7171 | -0.0089912 | 0 | -1.7171 | 99.4089
2010-08-07 | 16:19 | 0 | 24.195 | 0 | 0 | 0 | 25.806 | 29.106 | 29.204 | 26 | 27.613 | 26.409 | 28.481 | 0 | 0 | 55.722 | 55.837 | 47.194 | 27.228 | 0 | 0 | 48.783 | 36.012 | [5 empty] | 0 | -0.194 | 979 | -1.6973 | -1.6885 | -0.0077758 | 0 | -1.6885 | 99.4859
2010-08-07 | 16:20 | 0 | 24.219 | 0 | 0 | 0 | 25.83 | 29.082 | 29.226 | 26 | 27.638 | 26.385 | 28.528 | 0 | 0 | 55.699 | 55.813 | 47.147 | 27.204 | 0 | 0 | 48.753 | 35.981 | [5 empty] | 0 | -0.17 | 980 | -1.711 | -1.7016 | -0.0083304 | 0 | -1.7016 | 99.4504
2010-08-07 | 16:21 | 0 | 24.219 | 0 | 0 | 0 | 25.806 | 29.082 | 29.18 | 26.024 | 27.566 | 26.434 | 28.552 | 0 | 0 | 55.722 | 55.837 | 47.171 | 27.228 | 0 | 0 | 48.774 | 36.005 | [5 empty] | 0 | -0.218 | 981 | -1.7179 | -1.7082 | -0.0086136 | 0 | -1.7082 | 99.4325
2010-08-07 | 16:22 | 0 | 24.227 | 0 | 0 | 0 | 25.838 | 29.138 | 29.212 | 26.032 | 27.476 | 26.441 | 28.464 | 0 | 0 | 55.706 | 55.844 | 47.178 | 27.235 | 0 | 0 | 48.804 | 36.036 | [5 empty] | 0 | -0.194 | 982 | -1.6923 | -1.6838 | -0.0075752 | 0 | -1.6838 | 99.4988
2010-08-07 | 16:23 | 0 | 24.276 | 0 | 0 | 0 | 25.862 | 29.138 | 29.258 | 26.007 | 27.5 | 26.416 | 28.584 | 0 | 0 | 55.662 | 55.844 | 47.154 | 27.235 | 0 | 0 | 48.783 | 36.036 | [5 empty] | 0 | -0.145 | 983 | -1.7273 | -1.7171 | -0.0089912 | 0 | -1.7171 | 99.4089
2010-08-07 | 16:24 | 0 | 24.251 | 0 | 0 | 0 | 25.838 | 29.138 | 29.212 | 25.982 | 27.525 | 26.37 | 28.584 | 0 | 0 | 55.729 | 55.844 | 47.178 | 27.235 | 0 | 0 | 48.783 | 36.012 | [5 empty] | 0 | -0.144 | 984 | -1.7273 | -1.7171 | -0.0089912 | 0 | -1.7171 | 99.4089
2010-08-07 | 16:25 | 0 | 24.251 | 0 | 0 | 0 | 25.862 | 29.138 | 29.212 | 26.007 | 27.549 | 26.416 | 28.417 | 0 | 0 | 55.706 | 55.823 | 47.154 | 27.235 | 0 | 0 | 48.783 | 35.966 | [5 empty] | 0 | -0.145 | 985 | -1.6786 | -1.6708 | -0.0070206 | 0 | -1.6708 | 99.535
2010-08-07 | 16:26 | 0 | 24.227 | 0 | 0 | 0 | 25.816 | 29.138 | 29.212 | 26.032 | 27.5 | 26.416 | 28.295 | 0 | 0 | 55.706 | 55.823 | 47.154 | 27.235 | 0 | 0 | 48.783 | 35.988 | [5 empty] | 0 | -0.216 | 986 | -1.6431 | -1.6371 | -0.005581 | 0 | -1.6371 | 99.6319
2010-08-07 | 16:27 | 0 | 24.251 | 0 | 0 | 0 | 25.816 | 29.163 | 29.212 | 26.032 | 27.476 | 26.392 | 28.295 | 0 | 0 | 55.706 | 55.799 | 47.154 | 27.26 | 0 | 0 | 48.76 | 36.012 | [5 empty] | 0 | -0.216 | 987 | -1.6431 | -1.6371 | -0.005581 | 0 | -1.6371 | 99.6319
2010-08-07 | 16:28 | 0 | 24.227 | 0 | 0 | 0 | 25.838 | 29.138 | 29.258 | 25.96 | 27.598 | 26.37 | 28.248 | 0 | 0 | 55.685 | 55.799 | 47.11 | 27.26 | 0 | 0 | 48.737 | 35.988 | [5 empty] | 0 | -0.122 | 988 | -1.6294 | -1.624 | -0.0050264 | 0 | -1.624 | 99.6704
2010-08-07 | 16:29 | 0 | 24.283 | 0 | 0 | 0 | 25.848 | 29.195 | 29.244 | 26.063 | 27.581 | 26.448 | 28.28 | 0 | 0 | 55.736 | 55.83 | 47.185 | 27.316 | 0 | 0 | 48.79 | 35.997 | [5 empty] | 0 | -0.215 | 989 | -1.6387 | -1.6329 | -0.005404 | 0 | -1.6329 | 99.6441
2010-08-07 | 16:30 | 0 | 24.227 | 0 | 0 | 0 | 25.816 | 29.163 | 29.212 | 25.96 | 27.598 | 26.37 | 28.368 | 0 | 0 | 55.706 | 55.776 | 47.154 | 27.26 | 0 | 0 | 48.737 | 35.919 | [5 empty] | 0 | -0.144 | 990 | -1.6644 | -1.6573 | -0.0064424 | 0 | -1.6573 | 99.5735
2010-08-07 | 16:31 | 0 | 24.283 | 0 | 0 | 0 | 25.848 | 29.195 | 29.268 | 26.014 | 27.726 | 26.377 | 28.52 | 0 | 0 | 55.715 | 55.806 | 47.161 | 27.292 | 0 | 0 | 48.744 | 35.926 | [5 empty] | 0 | -0.166 | 991 | -1.7086 | -1.6993 | -0.008236 | 0 | -1.6993 | 99.4564
2010-08-07 | 16:32 | 0 | 24.283 | 0 | 0 | 0 | 25.848 | 29.195 | 29.244 | 26.039 | 27.701 | 26.377 | 28.52 | 0 | 0 | 55.715 | 55.806 | 47.161 | 27.292 | 0 | 0 | 48.767 | 35.997 | [5 empty] | 0 | -0.191 | 992 | -1.7086 | -1.6993 | -0.008236 | 0 | -1.6993 | 99.4564
2010-08-07 | 16:33 | 0 | 24.283 | 0 | 0 | 0 | 25.848 | 29.195 | 29.244 | 26.014 | 27.772 | 26.402 | 28.496 | 0 | 0 | 55.692 | 55.783 | 47.117 | 27.292 | 0 | 0 | 48.767 | 35.974 | [5 empty] | 0 | -0.166 | 993 | -1.7016 | -1.6927 | -0.0079528 | 0 | -1.6927 | 99.4745
2010-08-07 | 16:34 | 0 | 24.283 | 0 | 0 | 0 | 25.823 | 29.195 | 29.244 | 26.014 | 27.75 | 26.424 | 28.569 | 0 | 0 | 55.669 | 55.806 | 47.117 | 27.292 | 0 | 0 | 48.744 | 35.95 | [5 empty] | 0 | -0.191 | 994 | -1.7229 | -1.7129 | -0.0088142 | 0 | -1.7129 | 99.42
2010-08-07 | 16:35 | 0 | 24.251 | 0 | 0 | 0 | 25.791 | 29.163 | 29.212 | 25.982 | 27.718 | 26.37 | 28.513 | 0 | 0 | 55.638 | 55.753 | 47.087 | 27.26 | 0 | 0 | 48.713 | 35.942 | [5 empty] | 0 | -0.191 | 995 | -1.7066 | -1.6974 | -0.0081534 | 0 | -1.6974 | 99.4617
2010-08-07 | 16:36 | 0 | 24.283 | 0 | 0 | 0 | 25.848 | 29.17 | 29.268 | 25.992 | 27.701 | 26.377 | 28.425 | 0 | 0 | 55.669 | 55.76 | 47.094 | 27.267 | 0 | 0 | 48.72 | 35.974 | [5 empty] | 0 | -0.144 | 996 | -1.681 | -1.673 | -0.007115 | 0 | -1.673 | 99.5288
2010-08-07 | 16:37 | 0 | 24.256 | 0 | 0 | 0 | 25.796 | 29.168 | 29.217 | 25.965 | 27.65 | 26.35 | 28.204 | 0 | 0 | 55.62 | 55.734 | 47.066 | 27.265 | 0 | 0 | 48.718 | 35.947 | [5 empty] | 0 | -0.169 | 997 | -1.6166 | -1.6119 | -0.0045072 | 0 | -1.6119 | 99.7069
2010-08-07 | 16:38 | 0 | 24.256 | 0 | 0 | 0 | 25.796 | 29.168 | 29.241 | 26.012 | 27.723 | 26.375 | 28.013 | 0 | 0 | 55.641 | 55.734 | 47.089 | 27.265 | 0 | 0 | 48.695 | 35.969 | [5 empty] | 0 | -0.216 | 998 | -1.561 | -1.559 | -0.0022534 | 0 | -1.559 | 99.8727
2010-08-07 | 16:39 | 0 | 24.256 | 0 | 0 | 0 | 25.772 | 29.168 | 29.217 | 25.965 | 27.674 | 26.35 | 28.059 | 0 | 0 | 55.62 | 55.711 | 47.089 | 27.216 | 0 | 0 | 48.648 | 35.947 | [5 empty] | 0 | -0.193 | 999 | -1.5744 | -1.5717 | -0.0027962 | 0 | -1.5717 | 99.8317
2010-08-07 | 16:40 | 0 | 24.256 | 0 | 0 | 0 | 25.796 | 29.168 | 29.241 | 25.987 | 27.794 | 26.35 | 28.108 | 0 | 0 | 55.62 | 55.711 | 47.066 | 27.265 | 0 | 0 | 48.695 | 35.947 | [5 empty] | 0 | -0.191 | 1000 | -1.5886 | -1.5853 | -0.0033744 | 0 | -1.5853 | 99.7888
2010-08-07 | 16:41 | 0 | 24.232 | 0 | 0 | 0 | 25.796 | 29.192 | 29.241 | 25.965 | 27.844 | 26.35 | 28.204 | 0 | 0 | 55.62 | 55.687 | 47.066 | 27.24 | 0 | 0 | 48.695 | 35.969 | [5 empty] | 0 | -0.169 | 1001 | -1.6166 | -1.6119 | -0.0045072 | 0 | -1.6119 | 99.7069
2010-08-07 | 16:42 | 0 | 24.232 | 0 | 0 | 0 | 25.772 | 29.192 | 29.241 | 25.965 | 27.939 | 26.35 | 28.253 | 0 | 0 | 55.596 | 55.687 | 47.066 | 27.24 | 0 | 0 | 48.671 | 35.969 | [5 empty] | 0 | -0.193 | 1002 | -1.6309 | -1.6254 | -0.0050854 | 0 | -1.6254 | 99.6662
2010-08-07 | 16:43 | 0 | 24.239 | 0 | 0 | 0 | 25.779 | 29.224 | 29.224 | 26.044 | 27.996 | 26.333 | 28.285 | 0 | 0 | 55.627 | 55.718 | 47.096 | 27.272 | 0 | 0 | 48.725 | 36 | [5 empty] | 0 | -0.265 | 1003 | -1.6402 | -1.6343 | -0.005463 | 0 | -1.6343 | 99.64
2010-08-07 | 16:44 | 0 | 24.256 | 0 | 0 | 0 | 25.772 | 29.192 | 29.192 | 25.965 | 27.964 | 26.35 | 28.349 | 0 | 0 | 55.596 | 55.664 | 47.066 | 27.24 | 0 | 0 | 48.671 | 35.969 | [5 empty] | 0 | -0.193 | 1004 | -1.6588 | -1.652 | -0.0062182 | 0 | -1.652 | 99.5885
2010-08-07 | 16:45 | 0 | 24.313 | 0 | 0 | 0 | 25.803 | 29.199 | 29.249 | 25.973 | 27.9 | 26.358 | 28.236 | 0 | 0 | 55.603 | 55.694 | 47.052 | 27.272 | 0 | 0 | 48.678 | 36.024 | [5 empty] | 0 | -0.17 | 1005 | -1.6259 | -1.6207 | -0.0048848 | 0 | -1.6207 | 99.6803
2010-08-07 | 16:46 | 0 | 24.281 | 0 | 0 | 0 | 25.796 | 29.168 | 29.241 | 25.941 | 27.819 | 26.326 | 28.229 | 0 | 0 | 55.573 | 55.664 | 47.045 | 27.265 | 0 | 0 | 48.671 | 35.969 | [5 empty] | 0 | -0.145 | 1006 | -1.6239 | -1.6188 | -0.0048022 | 0 | -1.6188 | 99.6861
2010-08-07 | 16:47 | 0 | 24.281 | 0 | 0 | 0 | 25.747 | 29.217 | 29.192 | 25.987 | 27.819 | 26.375 | 28.229 | 0 | 0 | 55.573 | 55.641 | 47.045 | 27.24 | 0 | 0 | 48.648 | 35.969 | [5 empty] | 0 | -0.24 | 1007 | -1.6239 | -1.6188 | -0.0048022 | 0 | -1.6188 | 99.6861
2010-08-07 | 16:48 | 0 | 24.256 | 0 | 0 | 0 | 25.772 | 29.192 | 29.168 | 25.941 | 27.794 | 26.375 | 28.108 | 0 | 0 | 55.55 | 55.641 | 47.021 | 27.24 | 0 | 0 | 48.671 | 35.969 | [5 empty] | 0 | -0.169 | 1008 | -1.5886 | -1.5853 | -0.0033744 | 0 | -1.5853 | 99.7888
2010-08-07 | 16:49 | 0 | 24.288 | 0 | 0 | 0 | 25.779 | 29.224 | 29.249 | 25.948 | 27.851 | 26.358 | 28.067 | 0 | 0 | 55.58 | 55.671 | 47.028 | 27.248 | 0 | 0 | 48.678 | 36.024 | [5 empty] | 0 | -0.169 | 1009 | -1.5767 | -1.5739 | -0.0028906 | 0 | -1.5739 | 99.8246
2010-08-07 | 16:50 | 0 | 24.288 | 0 | 0 | 0 | 25.779 | 29.249 | 29.273 | 25.973 | 27.731 | 26.382 | 27.922 | 0 | 0 | 55.58 | 55.671 | 47.028 | 27.248 | 0 | 0 | 48.678 | 36 | [5 empty] | 0 | -0.194 | 1010 | -1.5345 | -1.5338 | -0.0011796 | 0 | -1.5338 | 99.9559
2010-08-07 | 16:51 | 0 | 24.232 | 0 | 0 | 0 | 25.747 | 29.217 | 29.192 | 25.965 | 27.674 | 26.397 | 27.89 | 0 | 0 | 55.526 | 55.62 | 46.951 | 27.24 | 0 | 0 | 48.625 | 35.923 | [5 empty] | 0 | -0.218 | 1011 | -1.5252 | -1.525 | -0.000802 | 0 | -1.525 | 99.9858
2010-08-07 | 16:52 | 0 | 24.256 | 0 | 0 | 0 | 25.747 | 29.192 | 29.217 | 25.916 | 27.723 | 26.421 | 27.964 | 0 | 0 | 55.526 | 55.596 | 46.975 | 27.216 | 0 | 0 | 48.625 | 35.923 | [5 empty] | 0 | -0.169 | 1012 | -1.5467 | -1.5454 | -0.0016752 | 0 | -1.5454 | 99.9171
2010-08-07 | 16:53 | 0 | 24.281 | 0 | 0 | 0 | 25.772 | 29.192 | 29.217 | 25.965 | 27.723 | 26.446 | 28.013 | 0 | 0 | 55.526 | 55.596 | 47.021 | 27.216 | 0 | 0 | 48.648 | 35.947 | [5 empty] | 0 | -0.193 | 1013 | -1.561 | -1.559 | -0.0022534 | 0 | -1.559 | 99.8727
2010-08-07 | 16:54 | 0 | 24.313 | 0 | 0 | 0 | 25.779 | 29.224 | 29.224 | 25.973 | 27.586 | 26.551 | 28.045 | 0 | 0 | 55.533 | 55.627 | 47.005 | 27.248 | 0 | 0 | 48.634 | 35.954 | [5 empty] | 0 | -0.194 | 1014 | -1.5703 | -1.5679 | -0.002631 | 0 | -1.5679 | 99.8441
2010-08-07 | 16:55 | 0 | 24.313 | 0 | 0 | 0 | 25.754 | 29.249 | 29.249 | 25.973 | 27.635 | 26.551 | 27.971 | 0 | 0 | 55.533 | 55.627 | 47.005 | 27.248 | 0 | 0 | 48.655 | 35.954 | [5 empty] | 0 | -0.219 | 1015 | -1.5488 | -1.5474 | -0.0017578 | 0 | -1.5474 | 99.9107
2010-08-07 | 16:56 | 0 | 24.288 | 0 | 0 | 0 | 25.754 | 29.249 | 29.199 | 25.924 | 27.537 | 26.502 | 27.611 | 0 | 0 | 55.533 | 55.603 | 46.961 | 27.248 | 0 | 0 | 48.611 | 35.907 | [5 empty] | 0 | -0.17 | 1016 | -1.4439 | -1.4477 | 0.0024902 | 0 | -1.4477 | 100.2633
2010-08-07 | 16:57 | 0 | 24.313 | 0 | 0 | 0 | 25.779 | 29.249 | 29.249 | 25.997 | 27.586 | 26.573 | 27.731 | 0 | 0 | 55.536 | 55.606 | 47.031 | 27.272 | 0 | 0 | 48.634 | 35.93 | [5 empty] | 0 | -0.218 | 1017 | -1.4789 | -1.4809 | 0.0010742 | 0 | -1.4809 | 100.1402
2010-08-07 | 16:58 | 0 | 24.288 | 0 | 0 | 0 | 25.803 | 29.273 | 29.249 | 25.973 | 27.586 | 26.573 | 27.875 | 0 | 0 | 55.536 | 55.606 | 46.984 | 27.272 | 0 | 0 | 48.657 | 35.954 | [5 empty] | 0 | -0.17 | 1018 | -1.5208 | -1.5208 | -0.000625 | 0 | -1.5208 | 100
2010-08-07 | 16:59 | 0 | 24.337 | 0 | 0 | 0 | 25.803 | 29.249 | 29.32 | 25.948 | 27.66 | 26.622 | 27.875 | 0 | 0 | 55.536 | 55.606 | 47.007 | 27.272 | 0 | 0 | 48.657 | 35.978 | [5 empty] | 0 | -0.145 | 1019 | -1.5208 | -1.5208 | -0.000625 | 0 | -1.5208 | 100
2010-08-07 | 17:00 | 0 | 24.288 | 0 | 0 | 0 | 25.754 | 29.273 | 29.249 | 25.997 | 27.66 | 26.573 | 27.851 | 0 | 0 | 55.559 | 55.606 | 46.984 | 27.272 | 0 | 0 | 48.657 | 35.954 | [5 empty] | 0 | -0.243 | 1020 | -1.5138 | -1.5142 | -0.0003418 | 0 | -1.5142 | 100.0228
2010-08-07 | 17:01 | 0 | 24.288 | 0 | 0 | 0 | 25.754 | 29.298 | 29.273 | 25.948 | 27.586 | 26.527 | 27.635 | 0 | 0 | 55.536 | 55.582 | 46.961 | 27.272 | 0 | 0 | 48.634 | 35.978 | [5 empty] | 0 | -0.194 | 1021 | -1.4509 | -1.4544 | 0.002207 | 0 | -1.4544 | 100.2382
2010-08-07 | 17:02 | 0 | 24.313 | 0 | 0 | 0 | 25.779 | 29.273 | 29.273 | 25.973 | 27.562 | 26.527 | 27.562 | 0 | 0 | 55.536 | 55.582 | 46.984 | 27.272 | 0 | 0 | 48.611 | 35.954 | [5 empty] | 0 | -0.194 | 1022 | -1.4297 | -1.4342 | 0.0030684 | 0 | -1.4342 | 100.3153
2010-08-07 | 17:03 | 0 | 24.313 | 0 | 0 | 0 | 25.779 | 29.273 | 29.273 | 25.973 | 27.562 | 26.502 | 27.586 | 0 | 0 | 55.512 | 55.582 | 47.007 | 27.272 | 0 | 0 | 48.634 | 35.954 | [5 empty] | 0 | -0.194 | 1023 | -1.4366 | -1.4408 | 0.0027852 | 0 | -1.4408 | 100.2897
2010-08-07 | 17:04 | 0 | 24.313 | 0 | 0 | 0 | 25.779 | 29.273 | 29.273 | 25.973 | 27.562 | 26.502 | 27.537 | 0 | 0 | 55.512 | 55.582 | 46.984 | 27.272 | 0 | 0 | 48.611 | 35.954 | [5 empty] | 0 | -0.194 | 1024 | -1.4224 | -1.4272 | 0.0033634 | 0 | -1.4272 | 100.3422
2010-08-07 | 17:05 | 0 | 24.313 | 0 | 0 | 0 | 25.779 | 29.249 | 29.298 | 25.924 | 27.586 | 26.527 | 27.635 | 0 | 0 | 55.491 | 55.559 | 46.984 | 27.272 | 0 | 0 | 48.611 | 35.93 | [5 empty] | 0 | -0.145 | 1025 | -1.4509 | -1.4544 | 0.002207 | 0 | -1.4544 | 100.2382
2010-08-07 | 17:06 | 0 | 24.32 | 0 | 0 | 0 | 25.811 | 29.28 | 29.329 | 25.98 | 27.547 | 26.583 | 27.714 | 0 | 0 | 55.522 | 55.589 | 46.991 | 27.304 | 0 | 0 | 48.62 | 35.94 | [5 empty] | 0 | -0.169 | 1026 | -1.4739 | -1.4762 | 0.0012748 | 0 | -1.4762 | 100.1573
2010-08-07 | 17:07 | 0 | 24.345 | 0 | 0 | 0 | 25.786 | 29.28 | 29.28 | 25.955 | 27.618 | 26.559 | 27.763 | 0 | 0 | 55.522 | 55.566 | 46.968 | 27.304 | 0 | 0 | 48.62 | 35.962 | [5 empty] | 0 | -0.169 | 1027 | -1.4882 | -1.4898 | 0.0006966 | 0 | -1.4898 | 100.1084
2010-08-07 | 17:08 | 0 | 24.345 | 0 | 0 | 0 | 25.811 | 29.305 | 29.305 | 26.005 | 27.692 | 26.583 | 27.932 | 0 | 0 | 55.522 | 55.566 | 47.014 | 27.329 | 0 | 0 | 48.62 | 35.962 | [5 empty] | 0 | -0.194 | 1028 | -1.5374 | -1.5366 | -0.0012976 | 0 | -1.5366 | 99.9466
2010-08-07 | 17:09 | 0 | 24.345 | 0 | 0 | 0 | 25.811 | 29.329 | 29.28 | 25.955 | 27.618 | 26.605 | 28.076 | 0 | 0 | 55.498 | 55.566 | 47.014 | 27.304 | 0 | 0 | 48.62 | 35.94 | [5 empty] | 0 | -0.144 | 1029 | -1.5793 | -1.5764 | -0.0029968 | 0 | -1.5764 | 99.8167
2010-08-07 | 17:10 | 0 | 24.32 | 0 | 0 | 0 | 25.811 | 29.329 | 29.28 | 25.955 | 27.642 | 26.63 | 28.101 | 0 | 0 | 55.498 | 55.566 | 46.944 | 27.329 | 0 | 0 | 48.62 | 35.986 | [5 empty] | 0 | -0.144 | 1030 | -1.5866 | -1.5834 | -0.0032918 | 0 | -1.5834 | 99.7949
2010-08-07 | 17:11 | 0 | 24.345 | 0 | 0 | 0 | 25.811 | 29.329 | 29.28 | 25.98 | 27.692 | 26.654 | 28.123 | 0 | 0 | 55.475 | 55.566 | 46.968 | 27.304 | 0 | 0 | 48.62 | 35.986 | [5 empty] | 0 | -0.169 | 1031 | -1.593 | -1.5894 | -0.0035514 | 0 | -1.5894 | 99.7758
2010-08-07 | 17:12 | 0 | 24.345 | 0 | 0 | 0 | 25.811 | 29.305 | 29.305 | 25.955 | 27.642 | 26.605 | 28.052 | 0 | 0 | 55.475 | 55.543 | 46.944 | 27.304 | 0 | 0 | 48.597 | 35.962 | [5 empty] | 0 | -0.144 | 1032 | -1.5723 | -1.5698 | -0.0027136 | 0 | -1.5698 | 99.8379
2010-08-07 | 17:13 | 0 | 24.313 | 0 | 0 | 0 | 25.779 | 29.298 | 29.249 | 25.924 | 27.586 | 26.573 | 27.947 | 0 | 0 | 55.445 | 55.512 | 46.937 | 27.272 | 0 | 0 | 48.59 | 35.885 | [5 empty] | 0 | -0.145 | 1033 | -1.5418 | -1.5407 | -0.0014746 | 0 | -1.5407 | 99.9328
2010-08-07 | 17:14 | 0 | 24.345 | 0 | 0 | 0 | 25.811 | 29.329 | 29.28 | 26.005 | 27.569 | 26.534 | 27.907 | 0 | 0 | 55.475 | 55.522 | 46.991 | 27.304 | 0 | 0 | 48.62 | 35.868 | [5 empty] | 0 | -0.194 | 1034 | -1.5301 | -1.5297 | -0.0010026 | 0 | -1.5297 | 99.9699
2010-08-07 | 17:15 | 0 | 24.345 | 0 | 0 | 0 | 25.811 | 29.329 | 29.256 | 26.005 | 27.593 | 26.63 | 27.932 | 0 | 0 | 55.452 | 55.522 | 46.944 | 27.304 | 0 | 0 | 48.597 | 35.844 | [5 empty] | 0 | -0.194 | 1035 | -1.5374 | -1.5366 | -0.0012976 | 0 | -1.5366 | 99.9466
2010-08-07 | 17:16 | 0 | 24.369 | 0 | 0 | 0 | 25.811 | 29.305 | 29.28 | 25.98 | 27.547 | 26.605 | 27.907 | 0 | 0 | 55.452 | 55.543 | 46.944 | 27.304 | 0 | 0 | 48.55 | 35.82 | [5 empty] | 0 | -0.169 | 1036 | -1.5301 | -1.5297 | -0.0010026 | 0 | -1.5297 | 99.9699
2010-08-07 | 17:17 | 0 | 24.362 | 0 | 0 | 0 | 25.803 | 29.347 | 29.298 | 25.997 | 27.564 | 26.622 | 27.924 | 0 | 0 | 55.468 | 55.538 | 46.94 | 27.299 | 0 | 0 | 48.52 | 35.837 | [5 empty] | 0 | -0.194 | 1037 | -1.5351 | -1.5344 | -0.0012032 | 0 | -1.5344 | 99.954
2010-08-07 | 17:18 | 0 | 24.362 | 0 | 0 | 0 | 25.853 | 29.347 | 29.273 | 25.997 | 27.564 | 26.6 | 27.875 | 0 | 0 | 55.468 | 55.515 | 46.94 | 27.321 | 0 | 0 | 48.452 | 35.816 | [5 empty] | 0 | -0.144 | 1038 | -1.5208 | -1.5208 | -0.000625 | 0 | -1.5208 | 100
2010-08-07 | 17:19 | 0 | 24.362 | 0 | 0 | 0 | 25.853 | 29.322 | 29.322 | 25.997 | 27.586 | 26.622 | 27.851 | 0 | 0 | 55.468 | 55.515 | 46.916 | 27.346 | 0 | 0 | 48.429 | 35.837 | [5 empty] | 0 | -0.144 | 1039 | -1.5138 | -1.5142 | -0.0003418 | 0 | -1.5142 | 100.0228
2010-08-07 | 17:20 | 0 | 24.362 | 0 | 0 | 0 | 25.828 | 29.347 | 29.322 | 25.948 | 27.66 | 26.6 | 28.02 | 0 | 0 | 55.468 | 55.491 | 46.94 | 27.321 | 0 | 0 | 48.384 | 35.816 | [5 empty] | 0 | -0.12 | 1040 | -1.563 | -1.5609 | -0.002336 | 0 | -1.5609 | 99.8664
2010-08-07 | 17:21 | 0 | 24.337 | 0 | 0 | 0 | 25.803 | 29.369 | 29.273 | 25.973 | 27.611 | 26.647 | 28.045 | 0 | 0 | 55.445 | 55.491 | 46.961 | 27.321 | 0 | 0 | 48.338 | 35.837 | [5 empty] | 0 | -0.17 | 1041 | -1.5703 | -1.5679 | -0.002631 | 0 | -1.5679 | 99.8441
2010-08-07 | 17:22 | 0 | 24.337 | 0 | 0 | 0 | 25.828 | 29.369 | 29.298 | 25.997 | 27.611 | 26.696 | 28.214 | 0 | 0 | 55.468 | 55.491 | 46.893 | 27.346 | 0 | 0 | 48.314 | 35.837 | [5 empty] | 0 | -0.169 | 1042 | -1.6195 | -1.6146 | -0.0046252 | 0 | -1.6146 | 99.6986
2010-08-07 | 17:23 | 0 | 24.337 | 0 | 0 | 0 | 25.828 | 29.347 | 29.298 | 25.973 | 27.684 | 26.696 | 28.383 | 0 | 0 | 55.421 | 55.491 | 46.916 | 27.346 | 0 | 0 | 48.291 | 35.837 | [5 empty] | 0 | -0.145 | 1043 | -1.6687 | -1.6614 | -0.0066194 | 0 | -1.6614 | 99.5616
2010-08-07 | 17:24 | 0 | 24.337 | 0 | 0 | 0 | 25.803 | 29.369 | 29.273 | 26.022 | 27.586 | 26.696 | 28.358 | 0 | 0 | 55.421 | 55.491 | 46.87 | 27.346 | 0 | 0 | 48.291 | 35.837 | [5 empty] | 0 | -0.219 | 1044 | -1.6614 | -1.6545 | -0.0063244 | 0 | -1.6545 | 99.5814
2010-08-07 | 17:25 | 0 | 24.362 | 0 | 0 | 0 | 25.828 | 29.347 | 29.347 | 25.997 | 27.635 | 26.696 | 28.479 | 0 | 0 | 55.4 | 55.468 | 46.893 | 27.346 | 0 | 0 | 48.247 | 35.837 | [5 empty] | 0 | -0.169 | 1045 | -1.6967 | -1.688 | -0.0077522 | 0 | -1.688 | 99.4874
2010-08-07 | 17:26 | 0 | 24.362 | 0 | 0 | 0 | 25.828 | 29.347 | 29.322 | 25.973 | 27.66 | 26.696 | 28.528 | 0 | 0 | 55.445 | 55.468 | 46.87 | 27.346 | 0 | 0 | 48.247 | 35.861 | [5 empty] | 0 | -0.145 | 1046 | -1.711 | -1.7016 | -0.0083304 | 0 | -1.7016 | 99.4504
2010-08-07 | 17:27 | 0 | 24.362 | 0 | 0 | 0 | 25.828 | 29.369 | 29.322 | 25.948 | 27.611 | 26.671 | 28.309 | 0 | 0 | 55.421 | 55.445 | 46.87 | 27.37 | 0 | 0 | 48.247 | 35.885 | [5 empty] | 0 | -0.12 | 1047 | -1.6472 | -1.6409 | -0.0057462 | 0 | -1.6409 | 99.6206
2010-08-07 | 17:28 | 0 | 24.362 | 0 | 0 | 0 | 25.828 | 29.347 | 29.347 | 25.948 | 27.635 | 26.721 | 28.383 | 0 | 0 | 55.377 | 55.445 | 46.87 | 27.346 | 0 | 0 | 48.2 | 35.909 | [5 empty] | 0 | -0.12 | 1048 | -1.6687 | -1.6614 | -0.0066194 | 0 | -1.6614 | 99.5616
2010-08-07 | 17:29 | 0 | 24.337 | 0 | 0 | 0 | 25.803 | 29.369 | 29.298 | 25.997 | 27.611 | 26.721 | 28.454 | 0 | 0 | 55.4 | 55.445 | 46.893 | 27.37 | 0 | 0 | 48.177 | 35.885 | [5 empty] | 0 | -0.194 | 1049 | -1.6894 | -1.6811 | -0.0074572 | 0 | -1.6811 | 99.5065
2010-08-07 | 17:30 | 0 | 24.362 | 0 | 0 | 0 | 25.853 | 29.369 | 29.298 | 25.948 | 27.564 | 26.647 | 28.309 | 0 | 0 | 55.4 | 55.445 | 46.893 | 27.346 | 0 | 0 | 48.153 | 35.861 | [5 empty] | 0 | -0.095 | 1050 | -1.6472 | -1.6409 | -0.0057462 | 0 | -1.6409 | 99.6206
2010-08-07 | 17:31 | 0 | 24.362 | 0 | 0 | 0 | 25.828 | 29.393 | 29.322 | 25.948 | 27.586 | 26.622 | 28.43 | 0 | 0 | 55.4 | 55.445 | 46.893 | 27.346 | 0 | 0 | 48.13 | 35.885 | [5 empty] | 0 | -0.12 | 1051 | -1.6824 | -1.6744 | -0.007174 | 0 | -1.6744 | 99.525
2010-08-07 | 17:32 | 0 | 24.337 | 0 | 0 | 0 | 25.803 | 29.369 | 29.322 | 25.997 | 27.586 | 26.622 | 28.383 | 0 | 0 | 55.354 | 55.445 | 46.87 | 27.346 | 0 | 0 | 48.153 | 35.885 | [5 empty] | 0 | -0.194 | 1052 | -1.6687 | -1.6614 | -0.0066194 | 0 | -1.6614 | 99.5616
2010-08-07 | 17:33 | 0 | 24.394 | 0 | 0 | 0 | 25.86 | 29.425 | 29.378 | 25.98 | 27.522 | 26.608 | 28.292 | 0 | 0 | 55.431 | 55.452 | 46.923 | 27.378 | 0 | 0 | 48.16 | 35.94 | [5 empty] | 0 | -0.12 | 1053 | -1.6422 | -1.6362 | -0.0055456 | 0 | -1.6362 | 99.6344
2010-08-07 | 17:34 | 0 | 24.394 | 0 | 0 | 0 | 25.835 | 29.425 | 29.378 | 26.005 | 27.378 | 26.608 | 28.172 | 0 | 0 | 55.407 | 55.452 | 46.877 | 27.402 | 0 | 0 | 48.16 | 35.94 | [5 empty] | 0 | -0.17 | 1054 | -1.6073 | -1.603 | -0.0041296 | 0 | -1.603 | 99.7339
2010-08-07 | 17:35 | 0 | 24.418 | 0 | 0 | 0 | 25.86 | 29.401 | 29.401 | 26.005 | 27.307 | 26.559 | 28.027 | 0 | 0 | 55.384 | 55.431 | 46.877 | 27.402 | 0 | 0 | 48.139 | 35.964 | [5 empty] | 0 | -0.145 | 1055 | -1.5651 | -1.5629 | -0.0024186 | 0 | -1.5629 | 99.8601
2010-08-07 | 17:36 | 0 | 24.394 | 0 | 0 | 0 | 25.86 | 29.45 | 29.329 | 26.029 | 27.208 | 26.559 | 27.883 | 0 | 0 | 55.384 | 55.431 | 46.877 | 27.378 | 0 | 0 | 48.139 | 35.988 | [5 empty] | 0 | -0.169 | 1056 | -1.5231 | -1.523 | -0.0007194 | 0 | -1.523 | 99.9924
2010-08-07 | 17:37 | 0 | 24.394 | 0 | 0 | 0 | 25.813 | 29.378 | 29.378 | 25.958 | 27.258 | 26.512 | 27.932 | 0 | 0 | 55.337 | 55.407 | 46.832 | 27.353 | 0 | 0 | 48.093 | 35.94 | [5 empty] | 0 | -0.145 | 1057 | -1.5374 | -1.5366 | -0.0012976 | 0 | -1.5366 | 99.9466
2010-08-07 | 17:38 | 0 | 24.354 | 0 | 0 | 0 | 25.799 | 29.364 | 29.315 | 25.965 | 27.074 | 26.448 | 27.726 | 0 | 0 | 55.347 | 55.37 | 46.842 | 27.363 | 0 | 0 | 48.079 | 35.926 | [5 empty] | 0 | -0.166 | 1058 | -1.4774 | -1.4796 | 0.0011332 | 0 | -1.4796 | 100.1452
2010-08-07 | 17:39 | 0 | 24.33 | 0 | 0 | 0 | 25.774 | 29.41 | 29.29 | 25.99 | 27.172 | 26.497 | 27.748 | 0 | 0 | 55.323 | 55.37 | 46.842 | 27.363 | 0 | 0 | 48.055 | 35.926 | [5 empty] | 0 | -0.216 | 1059 | -1.4838 | -1.4856 | 0.0008736 | 0 | -1.4856 | 100.1232
2010-08-07 | 17:40 | 0 | 24.33 | 0 | 0 | 0 | 25.799 | 29.386 | 29.339 | 25.99 | 27.243 | 26.424 | 27.821 | 0 | 0 | 55.323 | 55.347 | 46.842 | 27.363 | 0 | 0 | 48.055 | 35.926 | [5 empty] | 0 | -0.191 | 1060 | -1.5051 | -1.5059 | 1.22e-05 | 0 | -1.5059 | 100.0517
2010-08-07 | 17:41 | 0 | 24.354 | 0 | 0 | 0 | 25.821 | 29.41 | 29.29 | 25.99 | 27.218 | 26.473 | 27.772 | 0 | 0 | 55.323 | 55.37 | 46.863 | 27.363 | 0 | 0 | 48.055 | 35.95 | [5 empty] | 0 | -0.169 | 1061 | -1.4908 | -1.4923 | 0.0005904 | 0 | -1.4923 | 100.0995
2010-08-07 | 17:42 | 0 | 24.354 | 0 | 0 | 0 | 25.799 | 29.364 | 29.315 | 25.965 | 27.218 | 26.424 | 27.797 | 0 | 0 | 55.323 | 55.323 | 46.818 | 27.363 | 0 | 0 | 48.032 | 35.926 | [5 empty] | 0 | -0.166 | 1062 | -1.4981 | -1.4992 | 0.0002954 | 0 | -1.4992 | 100.075
2010-08-07 | 17:43 | 0 | 24.379 | 0 | 0 | 0 | 25.774 | 29.386 | 29.339 | 25.99 | 27.338 | 26.448 | 27.942 | 0 | 0 | 55.323 | 55.323 | 46.818 | 27.363 | 0 | 0 | 48.032 | 35.926 | [5 empty] | 0 | -0.216 | 1063 | -1.5403 | -1.5393 | -0.0014156 | 0 | -1.5393 | 99.9374
2010-08-07 | 17:44 | 0 | 24.354 | 0 | 0 | 0 | 25.774 | 29.386 | 29.315 | 25.99 | 27.243 | 26.448 | 27.846 | 0 | 0 | 55.323 | 55.347 | 46.818 | 27.363 | 0 | 0 | 48.032 | 35.902 | [5 empty] | 0 | -0.216 | 1064 | -1.5124 | -1.5128 | -0.0002828 | 0 | -1.5128 | 100.0276
2010-08-07 | 17:45 | 0 | 24.354 | 0 | 0 | 0 | 25.799 | 29.386 | 29.364 | 25.965 | 27.098 | 26.399 | 27.603 | 0 | 0 | 55.3 | 55.347 | 46.818 | 27.338 | 0 | 0 | 48.032 | 35.902 | [5 empty] | 0 | -0.166 | 1065 | -1.4416 | -1.4455 | 0.0025846 | 0 | -1.4455 | 100.2717
2010-08-07 | 17:46 | 0 | 24.354 | 0 | 0 | 0 | 25.799 | 29.386 | 29.339 | 25.943 | 27.049 | 26.353 | 27.483 | 0 | 0 | 55.3 | 55.323 | 46.771 | 27.363 | 0 | 0 | 48.032 | 35.878 | [5 empty] | 0 | -0.144 | 1066 | -1.4066 | -1.4123 | 0.0040006 | 0 | -1.4123 | 100.4013
2010-08-07 | 17:47 | 0 | 24.33 | 0 | 0 | 0 | 25.799 | 29.364 | 29.386 | 25.965 | 26.978 | 26.328 | 27.508 | 0 | 0 | 55.279 | 55.323 | 46.795 | 27.338 | 0 | 0 | 48.011 | 35.878 | [5 empty] | 0 | -0.166 | 1067 | -1.4139 | -1.4192 | 0.0037056 | 0 | -1.4192 | 100.3738
2010-08-07 | 17:48 | 0 | 24.354 | 0 | 0 | 0 | 25.799 | 29.386 | 29.386 | 25.943 | 27.003 | 26.304 | 27.437 | 0 | 0 | 55.279 | 55.3 | 46.771 | 27.338 | 0 | 0 | 48.011 | 35.878 | [5 empty] | 0 | -0.144 | 1068 | -1.3933 | -1.3996 | 0.0045434 | 0 | -1.3996 | 100.4527
2010-08-07 | 17:49 | 0 | 24.354 | 0 | 0 | 0 | 25.774 | 29.386 | 29.386 | 25.965 | 26.929 | 26.304 | 27.338 | 0 | 0 | 55.3 | 55.3 | 46.818 | 27.338 | 0 | 0 | 47.988 | 35.902 | [5 empty] | 0 | -0.191 | 1069 | -1.3644 | -1.3722 | 0.0057116 | 0 | -1.3722 | 100.5667
2010-08-07 | 17:50 | 0 | 24.33 | 0 | 0 | 0 | 25.774 | 29.435 | 29.364 | 25.943 | 27.027 | 26.304 | 27.267 | 0 | 0 | 55.279 | 55.3 | 46.748 | 27.338 | 0 | 0 | 47.988 | 35.878 | [5 empty] | 0 | -0.169 | 1070 | -1.3438 | -1.3525 | 0.0065494 | 0 | -1.3525 | 100.6515
2010-08-07 | 17:51 | 0 | 24.354 | 0 | 0 | 0 | 25.799 | 29.41 | 29.339 | 25.965 | 27.074 | 26.304 | 27.363 | 0 | 0 | 55.256 | 55.3 | 46.795 | 27.338 | 0 | 0 | 47.988 | 35.854 | [5 empty] | 0 | -0.166 | 1071 | -1.3717 | -1.3791 | 0.0054166 | 0 | -1.3791 | 100.5375
2010-08-07 | 17:52 | 0 | 24.384 | 0 | 0 | 0 | 25.779 | 29.44 | 29.369 | 25.973 | 27.152 | 26.333 | 27.368 | 0 | 0 | 55.284 | 55.307 | 46.799 | 27.368 | 0 | 0 | 48.016 | 35.883 | [5 empty] | 0 | -0.194 | 1072 | -1.3732 | -1.3805 | 0.0053576 | 0 | -1.3805 | 100.5317
2010-08-07 | 17:53 | 0 | 24.379 | 0 | 0 | 0 | 25.774 | 29.41 | 29.339 | 25.943 | 27.147 | 26.279 | 27.459 | 0 | 0 | 55.256 | 55.279 | 46.771 | 27.338 | 0 | 0 | 47.964 | 35.854 | [5 empty] | 0 | -0.169 | 1073 | -1.3997 | -1.4057 | 0.0042838 | 0 | -1.4057 | 100.428
2010-08-07 | 17:54 | 0 | 24.354 | 0 | 0 | 0 | 25.75 | 29.435 | 29.29 | 25.99 | 27.172 | 26.279 | 27.437 | 0 | 0 | 55.256 | 55.279 | 46.748 | 27.316 | 0 | 0 | 47.964 | 35.878 | [5 empty] | 0 | -0.24 | 1074 | -1.3933 | -1.3996 | 0.0045434 | 0 | -1.3996 | 100.4527
2010-08-07 | 17:55 | 0 | 24.354 | 0 | 0 | 0 | 25.774 | 29.41 | 29.364 | 25.99 | 27.194 | 26.23 | 27.483 | 0 | 0 | 55.256 | 55.256 | 46.771 | 27.316 | 0 | 0 | 47.964 | 35.854 | [5 empty] | 0 | -0.216 | 1075 | -1.4066 | -1.4123 | 0.0040006 | 0 | -1.4123 | 100.4013
2010-08-07 | 17:56 | 0 | 24.354 | 0 | 0 | 0 | 25.774 | 29.41 | 29.386 | 25.965 | 27.194 | 26.23 | 27.532 | 0 | 0 | 55.232 | 55.256 | 46.771 | 27.338 | 0 | 0 | 47.964 | 35.854 | [5 empty] | 0 | -0.191 | 1076 | -1.4209 | -1.4259 | 0.0034224 | 0 | -1.4259 | 100.3476
2010-08-07 | 17:57 | 0 | 24.379 | 0 | 0 | 0 | 25.786 | 29.423 | 29.423 | 25.953 | 27.159 | 26.291 | 27.616 | 0 | 0 | 55.223 | 55.267 | 46.739 | 27.351 | 0 | 0 | 47.976 | 35.868 | [5 empty] | 0 | -0.167 | 1077 | -1.4454 | -1.4491 | 0.0024312 | 0 | -1.4491 | 100.258
2010-08-07 | 17:58 | 0 | 24.354 | 0 | 0 | 0 | 25.774 | 29.459 | 29.41 | 25.965 | 27.074 | 26.304 | 27.557 | 0 | 0 | 55.258 | 55.279 | 46.774 | 27.387 | 0 | 0 | 47.964 | 35.902 | [5 empty] | 0 | -0.191 | 1078 | -1.4282 | -1.4328 | 0.0031274 | 0 | -1.4328 | 100.3206
2010-08-07 | 17:59 | 0 | 24.379 | 0 | 0 | 0 | 25.799 | 29.459 | 29.41 | 25.965 | 27.147 | 26.279 | 27.797 | 0 | 0 | 55.258 | 55.258 | 46.727 | 27.363 | 0 | 0 | 47.964 | 35.902 | [5 empty] | 0 | -0.166 | 1079 | -1.4981 | -1.4992 | 0.0002954 | 0 | -1.4992 | 100.075
2010-08-07 | 18:00 | 0 | 24.386 | 0 | 0 | 0 | 25.83 | 29.491 | 29.467 | 25.997 | 27.275 | 26.336 | 27.853 | 0 | 0 | 55.265 | 55.288 | 46.781 | 27.444 | 0 | 0 | 47.973 | 35.911 | [5 empty] | 0 | -0.167 | 1080 | -1.5144 | -1.5147 | -0.0003654 | 0 | -1.5147 | 100.0209
2010-08-07 | 18:01 | 0 | 24.379 | 0 | 0 | 0 | 25.799 | 29.435 | 29.41 | 25.99 | 27.338 | 26.279 | 28.062 | 0 | 0 | 55.235 | 55.235 | 46.75 | 27.387 | 0 | 0 | 47.943 | 35.902 | [5 empty] | 0 | -0.191 | 1081 | -1.5753 | -1.5726 | -0.0028316 | 0 | -1.5726 | 99.8291
2010-08-07 | 18:02 | 0 | 24.379 | 0 | 0 | 0 | 25.799 | 29.459 | 29.41 | 25.919 | 27.387 | 26.255 | 28.206 | 0 | 0 | 55.211 | 55.258 | 46.704 | 27.412 | 0 | 0 | 47.943 | 35.926 | [5 empty] | 0 | -0.12 | 1082 | -1.6172 | -1.6124 | -0.0045308 | 0 | -1.6124 | 99.7053
2010-08-07 | 18:03 | 0 | 24.379 | 0 | 0 | 0 | 25.823 | 29.435 | 29.435 | 25.965 | 27.437 | 26.279 | 28.302 | 0 | 0 | 55.211 | 55.235 | 46.727 | 27.387 | 0 | 0 | 47.92 | 35.926 | [5 empty] | 0 | -0.142 | 1083 | -1.6451 | -1.639 | -0.0056636 | 0 | -1.639 | 99.6262
2010-08-07 | 18:04 | 0 | 24.386 | 0 | 0 | 0 | 25.855 | 29.467 | 29.467 | 25.975 | 27.515 | 26.336 | 28.383 | 0 | 0 | 55.242 | 55.265 | 46.757 | 27.419 | 0 | 0 | 47.973 | 35.957 | [5 empty] | 0 | -0.12 | 1084 | -1.6687 | -1.6614 | -0.0066194 | 0 | -1.6614 | 99.5616
2010-08-07 | 18:05 | 0 | 24.435 | 0 | 0 | 0 | 25.855 | 29.491 | 29.467 | 25.975 | 27.539 | 26.311 | 28.287 | 0 | 0 | 55.218 | 55.265 | 46.757 | 27.419 | 0 | 0 | 47.973 | 35.911 | [5 empty] | 0 | -0.12 | 1085 | -1.6408 | -1.6348 | -0.0054866 | 0 | -1.6348 | 99.6384
2010-08-07 | 18:06 | 0 | 24.411 | 0 | 0 | 0 | 25.806 | 29.516 | 29.42 | 26.022 | 27.539 | 26.36 | 28.189 | 0 | 0 | 55.242 | 55.265 | 46.781 | 27.419 | 0 | 0 | 47.95 | 35.911 | [5 empty] | 0 | -0.216 | 1086 | -1.6122 | -1.6077 | -0.0043302 | 0 | -1.6077 | 99.7195
2010-08-07 | 18:07 | 0 | 24.435 | 0 | 0 | 0 | 25.83 | 29.516 | 29.442 | 26.022 | 27.564 | 26.311 | 28.214 | 0 | 0 | 55.242 | 55.242 | 46.781 | 27.419 | 0 | 0 | 47.95 | 35.911 | [5 empty] | 0 | -0.192 | 1087 | -1.6195 | -1.6146 | -0.0046252 | 0 | -1.6146 | 99.6986
2010-08-07 | 18:08 | 0 | 24.379 | 0 | 0 | 0 | 25.799 | 29.459 | 29.41 | 25.943 | 27.483 | 26.233 | 28.062 | 0 | 0 | 55.188 | 55.211 | 46.75 | 27.387 | 0 | 0 | 47.92 | 35.902 | [5 empty] | 0 | -0.144 | 1088 | -1.5753 | -1.5726 | -0.0028316 | 0 | -1.5726 | 99.8291
2010-08-07 | 18:09 | 0 | 24.435 | 0 | 0 | 0 | 25.83 | 29.491 | 29.442 | 25.975 | 27.419 | 26.287 | 28.047 | 0 | 0 | 55.218 | 55.242 | 46.711 | 27.444 | 0 | 0 | 47.95 | 35.957 | [5 empty] | 0 | -0.145 | 1089 | -1.5709 | -1.5684 | -0.0026546 | 0 | -1.5684 | 99.8423
2010-08-07 | 18:10 | 0 | 24.379 | 0 | 0 | 0 | 25.774 | 29.508 | 29.388 | 25.99 | 27.316 | 26.255 | 27.991 | 0 | 0 | 55.165 | 55.141 | 46.727 | 27.387 | 0 | 0 | 47.92 | 35.902 | [5 empty] | 0 | -0.216 | 1090 | -1.5546 | -1.5529 | -0.0019938 | 0 | -1.5529 | 99.8925
2010-08-07 | 18:11 | 0 | 24.411 | 0 | 0 | 0 | 25.806 | 29.516 | 29.442 | 25.975 | 27.299 | 26.24 | 27.902 | 0 | 0 | 55.218 | 55.218 | 46.757 | 27.395 | 0 | 0 | 47.95 | 35.933 | [5 empty] | 0 | -0.169 | 1091 | -1.5287 | -1.5283 | -0.0009436 | 0 | -1.5283 | 99.9746
2010-08-07 | 18:12 | 0 | 24.379 | 0 | 0 | 0 | 25.774 | 29.484 | 29.41 | 25.99 | 27.172 | 26.233 | 27.797 | 0 | 0 | 55.188 | 55.188 | 46.704 | 27.387 | 0 | 0 | 47.896 | 35.95 | [5 empty] | 0 | -0.216 | 1092 | -1.4981 | -1.4992 | 0.0002954 | 0 | -1.4992 | 100.075
2010-08-07 | 18:13 | 0 | 24.411 | 0 | 0 | 0 | 25.83 | 29.491 | 29.467 | 25.975 | 27.204 | 26.24 | 27.733 | 0 | 0 | 55.172 | 55.195 | 46.711 | 27.419 | 0 | 0 | 47.927 | 35.957 | [5 empty] | 0 | -0.145 | 1093 | -1.4794 | -1.4815 | 0.0010506 | 0 | -1.4815 | 100.1382
2010-08-07 | 18:14 | 0 | 24.435 | 0 | 0 | 0 | 25.83 | 29.54 | 29.442 | 25.951 | 27.105 | 26.215 | 27.564 | 0 | 0 | 55.195 | 55.195 | 46.757 | 27.419 | 0 | 0 | 47.95 | 35.957 | [5 empty] | 0 | -0.121 | 1094 | -1.4302 | -1.4347 | 0.0030448 | 0 | -1.4347 | 100.3131
2010-08-07 | 18:15 | 0 | 24.435 | 0 | 0 | 0 | 25.83 | 29.516 | 29.442 | 25.975 | 27.083 | 26.215 | 27.638 | 0 | 0 | 55.172 | 55.195 | 46.711 | 27.419 | 0 | 0 | 47.927 | 35.933 | [5 empty] | 0 | -0.145 | 1095 | -1.4518 | -1.4552 | 0.0021716 | 0 | -1.4552 | 100.2351
2010-08-07 | 18:16 | 0 | 24.379 | 0 | 0 | 0 | 25.774 | 29.484 | 29.41 | 25.965 | 27.052 | 26.208 | 27.557 | 0 | 0 | 55.165 | 55.141 | 46.68 | 27.387 | 0 | 0 | 47.92 | 35.902 | [5 empty] | 0 | -0.191 | 1096 | -1.4282 | -1.4328 | 0.0031274 | 0 | -1.4328 | 100.3206
2010-08-07 | 18:17 | 0 | 24.435 | 0 | 0 | 0 | 25.83 | 29.516 | 29.479 | 25.987 | 27.022 | 26.203 | 27.383 | 0 | 0 | 55.204 | 55.181 | 46.676 | 27.432 | 0 | 0 | 47.936 | 35.945 | [5 empty] | 0 | -0.157 | 1097 | -1.3775 | -1.3846 | 0.0051806 | 0 | -1.3846 | 100.5143
2010-08-07 | 18:18 | 0 | 24.411 | 0 | 0 | 0 | 25.806 | 29.538 | 29.393 | 25.997 | 26.914 | 26.215 | 27.226 | 0 | 0 | 55.169 | 55.123 | 46.617 | 27.419 | 0 | 0 | 47.901 | 35.933 | [5 empty] | 0 | -0.191 | 1098 | -1.3318 | -1.3412 | 0.0070332 | 0 | -1.3412 | 100.7017
2010-08-07 | 18:19 | 0 | 24.354 | 0 | 0 | 0 | 25.75 | 29.506 | 29.361 | 25.965 | 26.858 | 26.184 | 27.074 | 0 | 0 | 55.116 | 55.139 | 46.678 | 27.387 | 0 | 0 | 47.871 | 35.878 | [5 empty] | 0 | -0.215 | 1099 | -1.2875 | -1.2991 | 0.0088268 | 0 | -1.2991 | 100.8958
2010-08-07 | 18:20 | 0 | 24.379 | 0 | 0 | 0 | 25.774 | 29.484 | 29.386 | 25.965 | 26.784 | 26.184 | 26.978 | 0 | 0 | 55.139 | 55.139 | 46.678 | 27.387 | 0 | 0 | 47.871 | 35.854 | [5 empty] | 0 | -0.191 | 1100 | -1.2596 | -1.2725 | 0.0099596 | 0 | -1.2725 | 101.0255
2010-08-07 | 18:21 | 0 | 24.379 | 0 | 0 | 0 | 25.774 | 29.484 | 29.435 | 25.943 | 26.762 | 26.134 | 26.904 | 0 | 0 | 55.092 | 55.116 | 46.61 | 27.387 | 0 | 0 | 47.847 | 35.83 | [5 empty] | 0 | -0.169 | 1101 | -1.238 | -1.252 | 0.010833 | 0 | -1.252 | 101.1294
2010-08-07 | 18:22 | 0 | 24.379 | 0 | 0 | 0 | 25.774 | 29.484 | 29.386 | 25.943 | 26.713 | 26.159 | 26.833 | 0 | 0 | 55.116 | 55.092 | 46.634 | 27.387 | 0 | 0 | 47.871 | 35.809 | [5 empty] | 0 | -0.169 | 1102 | -1.2174 | -1.2324 | 0.011671 | 0 | -1.2324 | 101.2326
2010-08-07 | 18:23 | 0 | 24.428 | 0 | 0 | 0 | 25.774 | 29.506 | 29.361 | 25.943 | 26.664 | 26.134 | 26.809 | 0 | 0 | 55.116 | 55.116 | 46.655 | 27.387 | 0 | 0 | 47.871 | 35.83 | [5 empty] | 0 | -0.169 | 1103 | -1.2104 | -1.2257 | 0.011954 | 0 | -1.2257 | 101.2682
2010-08-07 | 18:24 | 0 | 24.33 | 0 | 0 | 0 | 25.75 | 29.459 | 29.361 | 25.87 | 26.664 | 26.134 | 26.809 | 0 | 0 | 55.025 | 55.116 | 46.587 | 27.387 | 0 | 0 | 47.847 | 35.854 | [5 empty] | 0 | -0.12 | 1104 | -1.2104 | -1.2257 | 0.011954 | 0 | -1.2257 | 101.2682
2010-08-07 | 18:25 | 0 | 24.403 | 0 | 0 | 0 | 25.774 | 29.506 | 29.41 | 25.943 | 26.64 | 26.159 | 26.689 | 0 | 0 | 55.071 | 55.116 | 46.634 | 27.412 | 0 | 0 | 47.847 | 35.878 | [5 empty] | 0 | -0.169 | 1105 | -1.1754 | -1.1925 | 0.01337 | 0 | -1.1925 | 101.4529
2010-08-07 | 18:26 | 0 | 24.411 | 0 | 0 | 0 | 25.83 | 29.516 | 29.467 | 25.975 | 26.671 | 26.166 | 26.649 | 0 | 0 | 55.102 | 55.102 | 46.664 | 27.444 | 0 | 0 | 47.878 | 35.933 | [5 empty] | 0 | -0.145 | 1106 | -1.1638 | -1.1814 | 0.013842 | 0 | -1.1814 | 101.517
2010-08-07 | 18:27 | 0 | 24.435 | 0 | 0 | 0 | 25.806 | 29.538 | 29.442 | 25.951 | 26.625 | 26.117 | 26.77 | 0 | 0 | 55.123 | 55.102 | 46.664 | 27.419 | 0 | 0 | 47.901 | 35.957 | [5 empty] | 0 | -0.145 | 1107 | -1.199 | -1.2149 | 0.012414 | 0 | -1.2149 | 101.3271
2010-08-07 | 18:28 | 0 | 24.435 | 0 | 0 | 0 | 25.806 | 29.538 | 29.442 | 25.997 | 26.576 | 26.166 | 26.696 | 0 | 0 | 55.102 | 55.102 | 46.664 | 27.419 | 0 | 0 | 47.878 | 35.933 | [5 empty] | 0 | -0.191 | 1108 | -1.1775 | -1.1945 | 0.013287 | 0 | -1.1945 | 101.4419
2010-08-07 | 18:29 | 0 | 24.411 | 0 | 0 | 0 | 25.806 | 29.538 | 29.467 | 25.975 | 26.576 | 26.142 | 26.721 | 0 | 0 | 55.102 | 55.123 | 46.664 | 27.419 | 0 | 0 | 47.878 | 35.909 | [5 empty] | 0 | -0.169 | 1109 | -1.1848 | -1.2014 | 0.012992 | 0 | -1.2014 | 101.4026
2010-08-07 | 18:30 | 0 | 24.403 | 0 | 0 | 0 | 25.774 | 29.531 | 29.41 | 25.965 | 26.473 | 26.063 | 26.664 | 0 | 0 | 55.071 | 55.071 | 46.634 | 27.387 | 0 | 0 | 47.847 | 35.878 | [5 empty] | 0 | -0.191 | 1110 | -1.1682 | -1.1856 | 0.013665 | 0 | -1.1856 | 101.4928
2010-08-07 | 18:31 | 0 | 24.435 | 0 | 0 | 0 | 25.806 | 29.538 | 29.442 | 25.951 | 26.527 | 26.095 | 26.576 | 0 | 0 | 55.078 | 55.102 | 46.617 | 27.444 | 0 | 0 | 47.854 | 35.933 | [5 empty] | 0 | -0.145 | 1111 | -1.1425 | -1.1612 | 0.014703 | 0 | -1.1612 | 101.6372
2010-08-07 | 18:32 | 0 | 24.34 | 0 | 0 | 0 | 25.806 | 29.538 | 29.442 | 25.951 | 26.527 | 26.117 | 26.551 | 0 | 0 | 55.078 | 55.102 | 46.664 | 27.419 | 0 | 0 | 47.878 | 35.933 | [5 empty] | 0 | -0.145 | 1112 | -1.1353 | -1.1543 | 0.014998 | 0 | -1.1543 | 101.6794
2010-08-07 | 18:33 | 0 | 24.435 | 0 | 0 | 0 | 25.781 | 29.587 | 29.418 | 25.951 | 26.527 | 26.095 | 26.407 | 0 | 0 | 55.078 | 55.102 | 46.617 | 27.419 | 0 | 0 | 47.878 | 35.933 | [5 empty] | 0 | -0.17 | 1113 | -1.0933 | -1.1145 | 0.016697 | 0 | -1.1145 | 101.9335
2010-08-07 | 18:34 | 0 | 24.435 | 0 | 0 | 0 | 25.781 | 29.538 | 29.418 | 25.975 | 26.505 | 26.117 | 26.407 | 0 | 0 | 55.078 | 55.078 | 46.571 | 27.419 | 0 | 0 | 47.854 | 35.957 | [5 empty] | 0 | -0.194 | 1114 | -1.0933 | -1.1145 | 0.016697 | 0 | -1.1145 | 101.9335
2010-08-07 | 18:35 | 0 | 24.435 | 0 | 0 | 0 | 25.806 | 29.562 | 29.442 | 25.926 | 26.456 | 26.071 | 26.385 | 0 | 0 | 55.078 | 55.102 | 46.664 | 27.444 | 0 | 0 | 47.854 | 35.933 | [5 empty] | 0 | -0.12 | 1115 | -1.0869 | -1.1084 | 0.016957 | 0 | -1.1084 | 101.974
2010-08-07 | 18:36 | 0 | 24.411 | 0 | 0 | 0 | 25.781 | 29.562 | 29.442 | 25.997 | 26.424 | 26.085 | 26.328 | 0 | 0 | 55.048 | 55.048 | 46.564 | 27.412 | 0 | 0 | 47.824 | 35.902 | [5 empty] | 0 | -0.216 | 1116 | -1.0703 | -1.0926 | 0.01763 | 0 | -1.0926 | 102.0813
2010-08-07 | 18:37 | 0 | 24.403 | 0 | 0 | 0 | 25.774 | 29.555 | 29.41 | 25.99 | 26.399 | 26.039 | 26.279 | 0 | 0 | 55.027 | 55.027 | 46.61 | 27.387 | 0 | 0 | 47.826 | 35.902 | [5 empty] | 0 | -0.216 | 1117 | -1.056 | -1.079 | 0.018208 | 0 | -1.079 | 102.1763
2010-08-07 | 18:38 | 0 | 24.433 | 0 | 0 | 0 | 25.803 | 29.535 | 29.464 | 25.948 | 26.404 | 26.068 | 26.26 | 0 | 0 | 55.076 | 55.055 | 46.571 | 27.417 | 0 | 0 | 47.854 | 35.907 | [5 empty] | 0 | -0.145 | 1118 | -1.0505 | -1.0738 | 0.018432 | 0 | -1.0738 | 102.2138
2010-08-07 | 18:39 | 0 | 24.408 | 0 | 0 | 0 | 25.779 | 29.609 | 29.44 | 25.995 | 26.358 | 26.117 | 26.188 | 0 | 0 | 55.055 | 55.055 | 46.571 | 27.441 | 0 | 0 | 47.854 | 35.907 | [5 empty] | 0 | -0.216 | 1119 | -1.0295 | -1.0538 | 0.019282 | 0 | -1.0538 | 102.3596
2010-08-07 | 18:40 | 0 | 24.403 | 0 | 0 | 0 | 25.7 | 29.506 | 29.386 | 25.943 | 26.304 | 26.11 | 26.11 | 0 | 0 | 55.027 | 55.048 | 46.566 | 27.412 | 0 | 0 | 47.826 | 35.878 | [5 empty] | 0 | -0.243 | 1120 | -1.0068 | -1.0322 | 0.020202 | 0 | -1.0322 | 102.5244
2010-08-07 | 18:41 | 0 | 24.433 | 0 | 0 | 0 | 25.779 | 29.56 | 29.44 | 25.973 | 26.333 | 26.139 | 26.213 | 0 | 0 | 55.076 | 55.032 | 46.571 | 27.441 | 0 | 0 | 47.854 | 35.907 | [5 empty] | 0 | -0.194 | 1121 | -1.0368 | -1.0608 | 0.018987 | 0 | -1.0608 | 102.3083
2010-08-07 | 18:42 | 0 | 24.379 | 0 | 0 | 0 | 25.725 | 29.555 | 29.41 | 25.965 | 26.304 | 26.11 | 26.184 | 0 | 0 | 55.027 | 55.004 | 46.519 | 27.387 | 0 | 0 | 47.78 | 35.902 | [5 empty] | 0 | -0.24 | 1122 | -1.0284 | -1.0527 | 0.019329 | 0 | -1.0527 | 102.3678
2010-08-07 | 18:43 | 0 | 24.379 | 0 | 0 | 0 | 25.75 | 29.555 | 29.41 | 25.965 | 26.328 | 26.208 | 26.184 | 0 | 0 | 55.004 | 55.004 | 46.519 | 27.437 | 0 | 0 | 47.826 | 35.902 | [5 empty] | 0 | -0.215 | 1123 | -1.0284 | -1.0527 | 0.019329 | 0 | -1.0527 | 102.3678
2010-08-07 | 18:44 | 0 | 24.379 | 0 | 0 | 0 | 25.725 | 29.555 | 29.41 | 25.943 | 26.375 | 26.23 | 26.134 | 0 | 0 | 55.027 | 55.027 | 46.543 | 27.437 | 0 | 0 | 47.826 | 35.902 | [5 empty] | 0 | -0.218 | 1124 | -1.0138 | -1.0389 | 0.019919 | 0 | -1.0389 | 102.4729
2010-08-07 | 18:45 | 0 | 24.403 | 0 | 0 | 0 | 25.774 | 29.531 | 29.41 | 25.943 | 26.304 | 26.23 | 26.039 | 0 | 0 | 55.004 | 54.98 | 46.566 | 27.412 | 0 | 0 | 47.803 | 35.926 | [5 empty] | 0 | -0.169 | 1125 | -0.98616 | -1.0126 | 0.02104 | 0 | -1.0126 | 102.681
2010-08-07 | 18:46 | 0 | 24.379 | 0 | 0 | 0 | 25.75 | 29.604 | 29.435 | 25.919 | 26.208 | 26.255 | 26.014 | 0 | 0 | 55.004 | 54.98 | 46.566 | 27.437 | 0 | 0 | 47.803 | 35.926 | [5 empty] | 0 | -0.169 | 1126 | -0.97888 | -1.0057 | 0.021335 | 0 | -1.0057 | 102.7377
2010-08-07 | 18:47 | 0 | 24.433 | 0 | 0 | 0 | 25.754 | 29.584 | 29.464 | 25.973 | 26.188 | 26.333 | 26.044 | 0 | 0 | 55.008 | 55.008 | 46.571 | 27.441 | 0 | 0 | 47.854 | 35.954 | [5 empty] | 0 | -0.219 | 1127 | -0.98761 | -1.014 | 0.020981 | 0 | -1.014 | 102.6697
2010-08-07 | 18:48 | 0 | 24.403 | 0 | 0 | 0 | 25.774 | 29.531 | 29.459 | 25.965 | 26.088 | 26.255 | 25.943 | 0 | 0 | 54.98 | 54.98 | 46.519 | 27.412 | 0 | 0 | 47.803 | 35.902 | [5 empty] | 0 | -0.191 | 1128 | -0.9582 | -0.98602 | 0.022173 | 0 | -0.98602 | 102.9034
2010-08-07 | 18:49 | 0 | 24.403 | 0 | 0 | 0 | 25.75 | 29.58 | 29.435 | 25.919 | 26.11 | 26.255 | 26.039 | 0 | 0 | 55.004 | 54.98 | 46.566 | 27.437 | 0 | 0 | 47.803 | 35.854 | [5 empty] | 0 | -0.169 | 1129 | -0.98616 | -1.0126 | 0.02104 | 0 | -1.0126 | 102.681
2010-08-07 | 18:50 | 0 | 24.403 | 0 | 0 | 0 | 25.774 | 29.555 | 29.435 | 25.919 | 26.039 | 26.304 | 25.99 | 0 | 0 | 54.957 | 54.957 | 46.543 | 27.387 | 0 | 0 | 47.803 | 35.832 | [5 empty] | 0 | -0.145 | 1130 | -0.97189 | -0.99903 | 0.021618 | 0 | -0.99903 | 102.7929
2010-08-07 | 18:51 | 0 | 24.379 | 0 | 0 | 0 | 25.75 | 29.531 | 29.484 | 25.965 | 26.014 | 26.328 | 25.965 | 0 | 0 | 54.957 | 54.98 | 46.543 | 27.437 | 0 | 0 | 47.803 | 35.878 | [5 empty] | 0 | -0.215 | 1131 | -0.96461 | -0.99211 | 0.021913 | 0 | -0.99211 | 102.8513
2010-08-07 | 18:52 | 0 | 24.403 | 0 | 0 | 0 | 25.75 | 29.58 | 29.435 | 25.943 | 26.088 | 26.304 | 25.99 | 0 | 0 | 54.957 | 54.98 | 46.496 | 27.437 | 0 | 0 | 47.803 | 35.854 | [5 empty] | 0 | -0.193 | 1132 | -0.97189 | -0.99903 | 0.021618 | 0 | -0.99903 | 102.7929
2010-08-07 | 18:53 | 0 | 24.403 | 0 | 0 | 0 | 25.75 | 29.555 | 29.459 | 25.919 | 26.159 | 26.304 | 25.99 | 0 | 0 | 54.933 | 54.957 | 46.519 | 27.437 | 0 | 0 | 47.78 | 35.902 | [5 empty] | 0 | -0.169 | 1133 | -0.97189 | -0.99903 | 0.021618 | 0 | -0.99903 | 102.7929
2010-08-07 | 18:54 | 0 | 24.403 | 0 | 0 | 0 | 25.75 | 29.555 | 29.459 | 25.919 | 26.134 | 26.304 | 26.014 | 0 | 0 | 54.933 | 54.957 | 46.519 | 27.412 | 0 | 0 | 47.78 | 35.902 | [5 empty] | 0 | -0.169 | 1134 | -0.97888 | -1.0057 | 0.021335 | 0 | -1.0057 | 102.7377
2010-08-07 | 18:55 | 0 | 24.403 | 0 | 0 | 0 | 25.75 | 29.58 | 29.484 | 25.943 | 26.088 | 26.353 | 26.014 | 0 | 0 | 54.98 | 54.98 | 46.519 | 27.437 | 0 | 0 | 47.756 | 35.926 | [5 empty] | 0 | -0.193 | 1135 | -0.97888 | -1.0057 | 0.021335 | 0 | -1.0057 | 102.7377
2010-08-07 | 18:56 | 0 | 24.403 | 0 | 0 | 0 | 25.774 | 29.58 | 29.484 | 25.87 | 26.134 | 26.328 | 25.919 | 0 | 0 | 54.933 | 54.933 | 46.519 | 27.412 | 0 | 0 | 47.756 | 35.902 | [5 empty] | 0 | -0.096 | 1136 | -0.95121 | -0.97938 | 0.022456 | 0 | -0.97938 | 102.9611
2010-08-07 | 18:57 | 0 | 24.379 | 0 | 0 | 0 | 25.725 | 29.604 | 29.435 | 25.906 | 26.122 | 26.316 | 25.882 | 0 | 0 | 54.901 | 54.945 | 46.484 | 27.424 | 0 | 0 | 47.747 | 35.89 | [5 empty] | 0 | -0.181 | 1137 | -0.94044 | -0.96914 | 0.022892 | 0 | -0.96914 | 103.0517
2010-08-07 | 18:58 | 0 | 24.367 | 0 | 0 | 0 | 25.737 | 29.567 | 29.398 | 25.931 | 26.076 | 26.34 | 25.882 | 0 | 0 | 54.922 | 54.922 | 46.508 | 27.424 | 0 | 0 | 47.724 | 35.842 | [5 empty] | 0 | -0.194 | 1138 | -0.94044 | -0.96914 | 0.022892 | 0 | -0.96914 | 103.0517
2010-08-07 | 18:59 | 0 | 24.421 | 0 | 0 | 0 | 25.791 | 29.572 | 29.477 | 25.936 | 26.056 | 26.345 | 25.816 | 0 | 0 | 54.929 | 54.929 | 46.512 | 27.429 | 0 | 0 | 47.775 | 35.895 | [5 empty] | 0 | -0.145 | 1139 | -0.92122 | -0.95087 | 0.023671 | 0 | -0.95087 | 103.2185
2010-08-07 | 19:00 | 0 | 24.367 | 0 | 0 | 0 | 25.762 | 29.567 | 29.472 | 25.931 | 25.811 | 26.34 | 25.786 | 0 | 0 | 54.945 | 54.901 | 46.531 | 27.4 | 0 | 0 | 47.747 | 35.89 | [5 empty] | 0 | -0.169 | 1140 | -0.91248 | -0.94256 | 0.024025 | 0 | -0.94256 | 103.2967
2010-08-07 | 19:01 | 0 | 24.367 | 0 | 0 | 0 | 25.737 | 29.543 | 29.472 | 25.882 | 25.713 | 26.316 | 25.762 | 0 | 0 | 54.945 | 54.901 | 46.531 | 27.4 | 0 | 0 | 47.724 | 35.914 | [5 empty] | 0 | -0.145 | 1141 | -0.90549 | -0.93592 | 0.024308 | 0 | -0.93592 | 103.3603
2010-08-07 | 19:02 | 0 | 24.367 | 0 | 0 | 0 | 25.737 | 29.592 | 29.496 | 25.931 | 25.568 | 26.34 | 25.544 | 0 | 0 | 54.901 | 54.901 | 46.484 | 27.424 | 0 | 0 | 47.747 | 35.89 | [5 empty] | 0 | -0.194 | 1142 | -0.84201 | -0.87558 | 0.026881 | 0 | -0.87558 | 103.9864
2010-08-07 | 19:03 | 0 | 24.416 | 0 | 0 | 0 | 25.762 | 29.592 | 29.447 | 25.931 | 25.448 | 26.34 | 25.544 | 0 | 0 | 54.901 | 54.877 | 46.484 | 27.4 | 0 | 0 | 47.768 | 35.938 | [5 empty] | 0 | -0.169 | 1143 | -0.84201 | -0.87558 | 0.026881 | 0 | -0.87558 | 103.9864
2010-08-07 | 19:04 | 0 | 24.416 | 0 | 0 | 0 | 25.737 | 29.592 | 29.496 | 25.882 | 25.303 | 26.316 | 25.617 | 0 | 0 | 54.901 | 54.877 | 46.484 | 27.424 | 0 | 0 | 47.747 | 35.938 | [5 empty] | 0 | -0.145 | 1144 | -0.86327 | -0.89579 | 0.026019 | 0 | -0.89579 | 103.7665
2010-08-07 | 19:05 | 0 | 24.391 | 0 | 0 | 0 | 25.737 | 29.567 | 29.496 | 25.906 | 25.303 | 26.316 | 25.666 | 0 | 0 | 54.901 | 54.877 | 46.508 | 27.424 | 0 | 0 | 47.724 | 35.89 | [5 empty] | 0 | -0.169 | 1145 | -0.87754 | -0.90935 | 0.025441 | 0 | -0.90935 | 103.6249
2010-08-07 | 19:06 | 0 | 24.391 | 0 | 0 | 0 | 25.762 | 29.592 | 29.472 | 25.906 | 25.279 | 26.316 | 25.642 | 0 | 0 | 54.901 | 54.877 | 46.461 | 27.424 | 0 | 0 | 47.747 | 35.89 | [5 empty] | 0 | -0.144 | 1146 | -0.87055 | -0.90271 | 0.025724 | 0 | -0.90271 | 103.6937
2010-08-07 | 19:07 | 0 | 24.391 | 0 | 0 | 0 | 25.737 | 29.567 | 29.543 | 25.906 | 25.303 | 26.291 | 25.642 | 0 | 0 | 54.877 | 54.854 | 46.461 | 27.4 | 0 | 0 | 47.724 | 35.89 | [5 empty] | 0 | -0.169 | 1147 | -0.87055 | -0.90271 | 0.025724 | 0 | -0.90271 | 103.6937
2010-08-07 | 19:08 | 0 | 24.367 | 0 | 0 | 0 | 25.737 | 29.592 | 29.496 | 25.953 | 25.279 | 26.34 | 25.521 | 0 | 0 | 54.901 | 54.877 | 46.484 | 27.449 | 0 | 0 | 47.724 | 35.89 | [5 empty] | 0 | -0.216 | 1148 | -0.83532 | -0.86921 | 0.027152 | 0 | -0.86921 | 104.0581
2010-08-07 | 19:09 | 0 | 24.391 | 0 | 0 | 0 | 25.737 | 29.567 | 29.472 | 25.931 | 25.303 | 26.363 | 25.617 | 0 | 0 | 54.877 | 54.854 | 46.484 | 27.424 | 0 | 0 | 47.724 | 35.89 | [5 empty] | 0 | -0.194 | 1149 | -0.86327 | -0.89579 | 0.026019 | 0 | -0.89579 | 103.7665
2010-08-07 | 19:10 | 0 | 24.416 | 0 | 0 | 0 | 25.737 | 29.592 | 29.518 | 25.953 | 25.257 | 26.363 | 25.737 | 0 | 0 | 54.901 | 54.854 | 46.484 | 27.4 | 0 | 0 | 47.724 | 35.866 | [5 empty] | 0 | -0.216 | 1150 | -0.89821 | -0.929 | 0.024603 | 0 | -0.929 | 103.4276
2010-08-07 | 19:11 | 0 | 24.391 | 0 | 0 | 0 | 25.737 | 29.616 | 29.518 | 25.953 | 25.303 | 26.34 | 25.642 | 0 | 0 | 54.854 | 54.854 | 46.461 | 27.4 | 0 | 0 | 47.724 | 35.866 | [5 empty] | 0 | -0.216 | 1151 | -0.87055 | -0.90271 | 0.025724 | 0 | -0.90271 | 103.6937
2010-08-07 | 19:12 | 0 | 24.416 | 0 | 0 | 0 | 25.762 | 29.592 | 29.518 | 25.906 | 25.303 | 26.291 | 25.713 | 0 | 0 | 54.877 | 54.854 | 46.37 | 27.424 | 0 | 0 | 47.677 | 35.89 | [5 empty] | 0 | -0.144 | 1152 | -0.89123 | -0.92236 | 0.024887 | 0 | -0.92236 | 103.4933
2010-08-07 | 19:13 | 0 | 24.391 | 0 | 0 | 0 | 25.737 | 29.616 | 29.496 | 25.906 | 25.232 | 26.316 | 25.762 | 0 | 0 | 54.854 | 54.831 | 46.417 | 27.4 | 0 | 0 | 47.7 | 35.842 | [5 empty] | 0 | -0.169 | 1153 | -0.90549 | -0.93592 | 0.024308 | 0 | -0.93592 | 103.3603
2010-08-07 | 19:14 | 0 | 24.416 | 0 | 0 | 0 | 25.737 | 29.616 | 29.518 | 25.953 | 25.303 | 26.291 | 25.811 | 0 | 0 | 54.854 | 54.831 | 46.461 | 27.4 | 0 | 0 | 47.7 | 35.82 | [5 empty] | 0 | -0.216 | 1154 | -0.91976 | -0.94948 | 0.02373 | 0 | -0.94948 | 103.2314
2010-08-07 | 19:15 | 0 | 24.391 | 0 | 0 | 0 | 25.737 | 29.616 | 29.496 | 25.931 | 25.328 | 26.316 | 25.811 | 0 | 0 | 54.854 | 54.807 | 46.44 | 27.424 | 0 | 0 | 47.7 | 35.82 | [5 empty] | 0 | -0.194 | 1155 | -0.91976 | -0.94948 | 0.02373 | 0 | -0.94948 | 103.2314
2010-08-07 | 19:16 | 0 | 24.391 | 0 | 0 | 0 | 25.737 | 29.616 | 29.518 | 25.953 | 25.257 | 26.34 | 25.811 | 0 | 0 | 54.854 | 54.831 | 46.417 | 27.449 | 0 | 0 | 47.7 | 35.82 | [5 empty] | 0 | -0.216 | 1156 | -0.91976 | -0.94948 | 0.02373 | 0 | -0.94948 | 103.2314
2010-08-07 | 19:17 | 0 | 24.391 | 0 | 0 | 0 | 25.762 | 29.592 | 29.531 | 25.943 | 25.22 | 26.353 | 25.845 | 0 | 0 | 54.84 | 54.819 | 46.449 | 27.437 | 0 | 0 | 47.71 | 35.854 | [5 empty] | 0 | -0.181 | 1157 | -0.92966 | -0.9589 | 0.023329 | 0 | -0.9589 | 103.1444
2010-08-07 | 19:18 | 0 | 24.386 | 0 | 0 | 0 | 25.732 | 29.587 | 29.538 | 25.902 | 25.203 | 26.311 | 25.877 | 0 | 0 | 54.847 | 54.779 | 46.41 | 27.419 | 0 | 0 | 47.693 | 35.837 | [5 empty] | 0 | -0.17 | 1158 | -0.93898 | -0.96775 | 0.022951 | 0 | -0.96775 | 103.0641
2010-08-07 | 19:19 | 0 | 24.411 | 0 | 0 | 0 | 25.757 | 29.609 | 29.513 | 25.926 | 25.154 | 26.336 | 25.757 | 0 | 0 | 54.803 | 54.779 | 46.433 | 27.419 | 0 | 0 | 47.672 | 35.813 | [5 empty] | 0 | -0.169 | 1159 | -0.90404 | -0.93454 | 0.024367 | 0 | -0.93454 | 103.3737
2010-08-07 | 19:20 | 0 | 24.386 | 0 | 0 | 0 | 25.732 | 29.609 | 29.513 | 25.902 | 25.083 | 26.336 | 25.708 | 0 | 0 | 54.803 | 54.803 | 46.433 | 27.395 | 0 | 0 | 47.672 | 35.861 | [5 empty] | 0 | -0.17 | 1160 | -0.88977 | -0.92097 | 0.024946 | 0 | -0.92097 | 103.5071
2010-08-07 | 19:21 | 0 | 24.337 | 0 | 0 | 0 | 25.757 | 29.538 | 29.513 | 25.926 | 25.034 | 26.336 | 25.517 | 0 | 0 | 54.824 | 54.847 | 46.433 | 27.395 | 0 | 0 | 47.672 | 35.837 | [5 empty] | 0 | -0.169 | 1161 | -0.83415 | -0.86811 | 0.027199 | 0 | -0.86811 | 104.0706
2010-08-07 | 19:22 | 0 | 24.386 | 0 | 0 | 0 | 25.757 | 29.609 | 29.587 | 25.902 | 24.938 | 26.287 | 25.394 | 0 | 0 | 54.803 | 54.779 | 46.386 | 27.395 | 0 | 0 | 47.672 | 35.861 | [5 empty] | 0 | -0.145 | 1162 | -0.79833 | -0.83406 | 0.028651 | 0 | -0.83406 | 104.4751
2010-08-07 | 19:23 | 0 | 24.386 | 0 | 0 | 0 | 25.708 | 29.658 | 29.513 | 25.973 | 24.842 | 26.262 | 25.394 | 0 | 0 | 54.824 | 54.803 | 46.365 | 27.441 | 0 | 0 | 47.693 | 35.813 | [5 empty] | 0 | -0.265 | 1163 | -0.79833 | -0.83406 | 0.028651 | 0 | -0.83406 | 104.4751
2010-08-07 | 19:24 | 0 | 24.386 | 0 | 0 | 0 | 25.757 | 29.609 | 29.513 | 25.902 | 24.722 | 26.262 | 25.323 | 0 | 0 | 54.803 | 54.756 | 46.41 | 27.395 | 0 | 0 | 47.644 | 35.785 | [5 empty] | 0 | -0.145 | 1164 | -0.77766 | -0.81441 | 0.029489 | 0 | -0.81441 | 104.7256
2010-08-07 | 19:25 | 0 | 24.386 | 0 | 0 | 0 | 25.732 | 29.658 | 29.538 | 25.948 | 24.602 | 26.166 | 25.203 | 0 | 0 | 54.779 | 54.779 | 46.386 | 27.419 | 0 | 0 | 47.672 | 35.813 | [5 empty] | 0 | -0.216 | 1165 | -0.74271 | -0.78119 | 0.030905 | 0 | -0.78119 | 105.1806
2010-08-07 | 19:26 | 0 | 24.386 | 0 | 0 | 0 | 25.757 | 29.633 | 29.562 | 25.902 | 24.506 | 26.142 | 25.058 | 0 | 0 | 54.779 | 54.733 | 46.386 | 27.419 | 0 | 0 | 47.649 | 35.861 | [5 empty] | 0 | -0.145 | 1166 | -0.70049 | -0.74105 | 0.032616 | 0 | -0.74105 | 105.7909
2010-08-07 | 19:27 | 0 | 24.386 | 0 | 0 | 0 | 25.708 | 29.658 | 29.538 | 25.877 | 24.337 | 26.117 | 24.938 | 0 | 0 | 54.803 | 54.756 | 46.365 | 27.419 | 0 | 0 | 47.672 | 35.837 | [5 empty] | 0 | -0.169 | 1167 | -0.66555 | -0.70784 | 0.034032 | 0 | -0.70784 | 106.3546
2010-08-07 | 19:28 | 0 | 24.386 | 0 | 0 | 0 | 25.732 | 29.633 | 29.587 | 25.902 | 24.168 | 26.093 | 24.842 | 0 | 0 | 54.756 | 54.686 | 46.342 | 27.37 | 0 | 0 | 47.579 | 35.837 | [5 empty] | 0 | -0.17 | 1168 | -0.63759 | -0.68127 | 0.035164 | 0 | -0.68127 | 106.85
2010-08-07 | 19:29 | 0 | 24.386 | 0 | 0 | 0 | 25.732 | 29.609 | 29.562 | 25.902 | 24.121 | 26.068 | 24.531 | 0 | 0 | 54.779 | 54.756 | 46.41 | 27.419 | 0 | 0 | 47.649 | 35.813 | [5 empty] | 0 | -0.17 | 1169 | -0.54703 | -0.59518 | 0.038834 | 0 | -0.59518 | 108.8028
2010-08-07 | 19:30 | 0 | 24.381 | 0 | 0 | 0 | 25.727 | 29.604 | 29.557 | 25.848 | 23.947 | 26.017 | 24.501 | 0 | 0 | 54.728 | 54.705 | 46.337 | 27.39 | 0 | 0 | 47.644 | 35.785 | [5 empty] | 0 | -0.121 | 1170 | -0.53829 | -0.58688 | 0.039188 | 0 | -0.58688 | 109.0259
2010-08-07 | 19:31 | 0 | 24.386 | 0 | 0 | 0 | 25.732 | 29.633 | 29.538 | 25.948 | 23.881 | 26.022 | 24.482 | 0 | 0 | 54.803 | 54.756 | 46.41 | 27.395 | 0 | 0 | 47.649 | 35.813 | [5 empty] | 0 | -0.216 | 1171 | -0.53276 | -0.58162 | 0.039412 | 0 | -0.58162 | 109.171
2010-08-07 | 19:32 | 0 | 24.386 | 0 | 0 | 0 | 25.757 | 29.609 | 29.538 | 25.948 | 23.808 | 26.093 | 24.362 | 0 | 0 | 54.779 | 54.756 | 46.386 | 27.441 | 0 | 0 | 47.649 | 35.837 | [5 empty] | 0 | -0.191 | 1172 | -0.49781 | -0.5484 | 0.040828 | 0 | -0.5484 | 110.1619
2010-08-07 | 19:33 | 0 | 24.337 | 0 | 0 | 0 | 25.708 | 29.633 | 29.538 | 25.926 | 23.712 | 26.046 | 24.266 | 0 | 0 | 54.733 | 54.733 | 46.386 | 27.441 | 0 | 0 | 47.626 | 35.792 | [5 empty] | 0 | -0.218 | 1173 | -0.46986 | -0.52183 | 0.041961 | 0 | -0.52183 | 111.0607
2010-08-07 | 19:34 | 0 | 24.357 | 0 | 0 | 0 | 25.727 | 29.58 | 29.557 | 25.848 | 23.609 | 25.968 | 24.139 | 0 | 0 | 54.728 | 54.681 | 46.358 | 27.412 | 0 | 0 | 47.621 | 35.763 | [5 empty] | 0 | -0.121 | 1174 | -0.43288 | -0.48668 | 0.04346 | 0 | -0.48668 | 112.4281
2010-08-07 | 19:35 | 0 | 24.362 | 0 | 0 | 0 | 25.757 | 29.633 | 29.587 | 25.902 | 23.592 | 26.022 | 24.072 | 0 | 0 | 54.733 | 54.733 | 46.342 | 27.441 | 0 | 0 | 47.649 | 35.813 | [5 empty] | 0 | -0.145 | 1175 | -0.41337 | -0.46813 | 0.04425 | 0 | -0.46813 | 113.2481
2010-08-07 | 19:36 | 0 | 24.386 | 0 | 0 | 0 | 25.732 | 29.633 | 29.562 | 25.948 | 23.592 | 25.973 | 23.928 | 0 | 0 | 54.756 | 54.709 | 46.386 | 27.441 | 0 | 0 | 47.649 | 35.813 | [5 empty] | 0 | -0.216 | 1176 | -0.37143 | -0.42827 | 0.04595 | 0 | -0.42827 | 115.302
2010-08-07 | 19:37 | 0 | 24.386 | 0 | 0 | 0 | 25.708 | 29.658 | 29.538 | 25.948 | 23.543 | 26.046 | 23.903 | 0 | 0 | 54.735 | 54.735 | 46.365 | 27.444 | 0 | 0 | 47.628 | 35.84 | [5 empty] | 0 | -0.24 | 1177 | -0.36415 | -0.42135 | 0.046245 | 0 | -0.42135 | 115.7068
2010-08-07 | 19:38 | 0 | 24.386 | 0 | 0 | 0 | 25.732 | 29.658 | 29.538 | 25.926 | 23.494 | 26.046 | 23.808 | 0 | 0 | 54.735 | 54.691 | 46.365 | 27.444 | 0 | 0 | 47.628 | 35.84 | [5 empty] | 0 | -0.194 | 1178 | -0.33649 | -0.39505 | 0.047366 | 0 | -0.39505 | 117.4046
2010-08-07 | 19:39 | 0 | 24.416 | 0 | 0 | 0 | 25.762 | 29.712 | 29.592 | 25.978 | 23.452 | 26.051 | 23.788 | 0 | 0 | 54.763 | 54.74 | 46.417 | 27.473 | 0 | 0 | 47.633 | 35.82 | [5 empty] | 0 | -0.216 | 1179 | -0.33067 | -0.38952 | 0.047602 | 0 | -0.38952 | 117.7983
2010-08-07 | 19:40 | 0 | 24.386 | 0 | 0 | 0 | 25.732 | 29.683 | 29.587 | 25.948 | 23.398 | 25.997 | 23.783 | 0 | 0 | 54.712 | 54.691 | 46.365 | 27.419 | 0 | 0 | 47.628 | 35.768 | [5 empty] | 0 | -0.216 | 1180 | -0.32921 | -0.38813 | 0.047661 | 0 | -0.38813 | 117.8989
2010-08-07 | 19:41 | 0 | 24.386 | 0 | 0 | 0 | 25.732 | 29.658 | 29.611 | 25.926 | 23.349 | 26.022 | 23.687 | 0 | 0 | 54.712 | 54.691 | 46.344 | 27.444 | 0 | 0 | 47.605 | 35.792 | [5 empty] | 0 | -0.194 | 1181 | -0.30125 | -0.36156 | 0.048793 | 0 | -0.36156 | 120.0187
2010-08-07 | 19:42 | 0 | 24.411 | 0 | 0 | 0 | 25.732 | 29.658 | 29.587 | 25.902 | 23.302 | 25.973 | 23.592 | 0 | 0 | 54.735 | 54.712 | 46.298 | 27.466 | 0 | 0 | 47.605 | 35.792 | [5 empty] | 0 | -0.17 | 1182 | -0.27359 | -0.33527 | 0.049914 | 0 | -0.33527 | 122.5429
2010-08-07 | 19:43 | 0 | 24.386 | 0 | 0 | 0 | 25.732 | 29.683 | 29.587 | 25.926 | 23.158 | 26.071 | 23.518 | 0 | 0 | 54.712 | 54.712 | 46.344 | 27.466 | 0 | 0 | 47.605 | 35.792 | [5 empty] | 0 | -0.194 | 1183 | -0.25204 | -0.31478 | 0.050788 | 0 | -0.31478 | 124.893
2010-08-07 | 19:44 | 0 | 24.386 | 0 | 0 | 0 | 25.757 | 29.658 | 29.611 | 25.926 | 23.109 | 26.071 | 23.447 | 0 | 0 | 54.712 | 54.712 | 46.365 | 27.444 | 0 | 0 | 47.581 | 35.744 | [5 empty] | 0 | -0.169 | 1184 | -0.23137 | -0.29513 | 0.051625 | 0 | -0.29513 | 127.5594
2010-08-07 | 19:45 | 0 | 24.386 | 0 | 0 | 0 | 25.732 | 29.658 | 29.587 | 25.902 | 23.038 | 26.022 | 23.374 | 0 | 0 | 54.712 | 54.667 | 46.321 | 27.444 | 0 | 0 | 47.605 | 35.792 | [5 empty] | 0 | -0.17 | 1185 | -0.21011 | -0.27492 | 0.052487 | 0 | -0.27492 | 130.848
2010-08-07 | 19:46 | 0 | 24.362 | 0 | 0 | 0 | 25.708 | 29.683 | 29.562 | 25.948 | 22.868 | 26.117 | 23.302 | 0 | 0 | 54.735 | 54.691 | 46.344 | 27.444 | 0 | 0 | 47.605 | 35.768 | [5 empty] | 0 | -0.24 | 1186 | -0.18914 | -0.25499 | 0.053336 | 0 | -0.25499 | 134.8157
2010-08-07 | 19:47 | 0 | 24.386 | 0 | 0 | 0 | 25.757 | 29.636 | 29.562 | 25.948 | 22.819 | 26.117 | 23.278 | 0 | 0 | 54.712 | 54.691 | 46.344 | 27.419 | 0 | 0 | 47.581 | 35.816 | [5 empty] | 0 | -0.191 | 1187 | -0.18215 | -0.24835 | 0.05362 | 0 | -0.24835 | 136.3412
2010-08-07 | 19:48 | 0 | 24.337 | 0 | 0 | 0 | 25.708 | 29.658 | 29.538 | 25.948 | 22.724 | 26.166 | 23.229 | 0 | 0 | 54.691 | 54.691 | 46.344 | 27.444 | 0 | 0 | 47.581 | 35.816 | [5 empty] | 0 | -0.24 | 1188 | -0.16788 | -0.23479 | 0.054198 | 0 | -0.23479 | 139.8502
2010-08-07 | 19:49 | 0 | 24.411 | 0 | 0 | 0 | 25.708 | 29.658 | 29.562 | 25.948 | 22.628 | 26.166 | 23.133 | 0 | 0 | 54.691 | 54.691 | 46.298 | 27.419 | 0 | 0 | 47.605 | 35.861 | [5 empty] | 0 | -0.24 | 1189 | -0.13993 | -0.20821 | 0.055331 | 0 | -0.20821 | 148.7994
2010-08-07 | 19:50 | 0 | 24.386 | 0 | 0 | 0 | 25.732 | 29.732 | 29.587 | 25.973 | 22.579 | 26.142 | 23.084 | 0 | 0 | 54.691 | 54.644 | 46.344 | 27.444 | 0 | 0 | 47.605 | 35.861 | [5 empty] | 0 | -0.241 | 1190 | -0.12566 | -0.19465 | 0.055909 | 0 | -0.19465 | 154.9021
2010-08-07 | 19:51 | 0 | 24.411 | 0 | 0 | 0 | 25.757 | 29.683 | 29.636 | 25.926 | 22.555 | 26.166 | 23.038 | 0 | 0 | 54.667 | 54.621 | 46.298 | 27.444 | 0 | 0 | 47.581 | 35.84 | [5 empty] | 0 | -0.169 | 1191 | -0.11227 | -0.18192 | 0.056452 | 0 | -0.18192 | 162.0429
2010-08-07 | 19:52 | 0 | 24.386 | 0 | 0 | 0 | 25.732 | 29.707 | 29.562 | 25.973 | 22.459 | 26.191 | 23.013 | 0 | 0 | 54.691 | 54.644 | 46.344 | 27.419 | 0 | 0 | 47.581 | 35.768 | [5 empty] | 0 | -0.241 | 1192 | -0.10499 | -0.175 | 0.056747 | 0 | -0.175 | 166.688
2010-08-07 | 19:53 | 0 | 24.362 | 0 | 0 | 0 | 25.781 | 29.658 | 29.562 | 25.948 | 22.434 | 26.117 | 22.94 | 0 | 0 | 54.691 | 54.667 | 46.344 | 27.419 | 0 | 0 | 47.581 | 35.84 | [5 empty] | 0 | -0.167 | 1193 | -0.083728 | -0.15479 | 0.057608 | 0 | -0.15479 | 184.8748
2010-08-07 | 19:54 | 0 | 24.33 | 0 | 0 | 0 | 25.7 | 29.58 | 29.506 | 25.941 | 22.354 | 26.085 | 22.716 | 0 | 0 | 54.66 | 54.66 | 46.314 | 27.412 | 0 | 0 | 47.551 | 35.809 | [5 empty] | 0 | -0.241 | 1194 | -0.018499 | -0.092789 | 0.060251 | 0 | -0.092789 | 501.5828
2010-08-07 | 19:55 | 0 | 24.337 | 0 | 0 | 0 | 25.757 | 29.636 | 29.562 | 25.902 | 22.339 | 26.071 | 22.699 | 0 | 0 | 54.691 | 54.667 | 46.365 | 27.444 | 0 | 0 | 47.558 | 35.84 | [5 empty] | 0 | -0.145 | 1195 | -0.013549 | -0.088083 | 0.060452 | 0 | -0.088083 | 650.1181
2010-08-07 | 19:56 | 0 | 24.354 | 0 | 0 | 0 | 25.7 | 29.675 | 29.58 | 25.916 | 22.258 | 26.014 | 22.643 | 0 | 0 | 54.637 | 54.614 | 46.314 | 27.412 | 0 | 0 | 47.551 | 35.809 | [5 empty] | 0 | -0.216 | 1196 | 0.0027584 | -0.072582 | 0.061113 | 0 | -0.072582 | -2631.3225
2010-08-07 | 19:57 | 0 | 24.411 | 0 | 0 | 0 | 25.732 | 29.683 | 29.636 | 25.973 | 22.17 | 26.142 | 22.628 | 0 | 0 | 54.667 | 54.621 | 46.321 | 27.444 | 0 | 0 | 47.581 | 35.861 | [5 empty] | 0 | -0.241 | 1197 | 0.0071264 | -0.06843 | 0.06129 | 0 | -0.06843 | -960.238
2010-08-07 | 19:58 | 0 | 24.401 | 0 | 0 | 0 | 25.747 | 29.746 | 29.626 | 25.941 | 22.135 | 26.085 | 22.689 | 0 | 0 | 54.681 | 54.658 | 46.265 | 27.459 | 0 | 0 | 47.595 | 35.875 | [5 empty] | 0 | -0.194 | 1198 | -0.010637 | -0.085315 | 0.06057 | 0 | -0.085315 | 802.0758
2010-08-07 | 19:59 | 0 | 24.394 | 0 | 0 | 0 | 25.74 | 29.665 | 29.619 | 25.909 | 22.057 | 26.1 | 22.586 | 0 | 0 | 54.651 | 54.604 | 46.258 | 27.427 | 0 | 0 | 47.588 | 35.844 | [5 empty] | 0 | -0.169 | 1199 | 0.019357 | -0.056805 | 0.061785 | 0 | -0.056805 | -293.4617
2010-08-07 | 20:00 | 0 | 24.376 | 0 | 0 | 0 | 25.772 | 29.697 | 29.626 | 25.941 | 22.015 | 26.132 | 22.545 | 0 | 0 | 54.658 | 54.611 | 46.312 | 27.459 | 0 | 0 | 47.595 | 35.806 | [5 empty] | 0 | -0.169 | 1200 | 0.031296 | -0.045456 | 0.062269 | 0 | -0.045456 | -145.2454
2010-08-07 | 20:01 | 0 | 24.369 | 0 | 0 | 0 | 25.74 | 29.69 | 29.619 | 25.909 | 21.983 | 26.125 | 22.491 | 0 | 0 | 54.651 | 54.604 | 46.258 | 27.427 | 0 | 0 | 47.565 | 35.799 | [5 empty] | 0 | -0.169 | 1201 | 0.047021 | -0.030509 | 0.062906 | 0 | -0.030509 | -64.8836
2010-08-07 | 20:02 | 0 | 24.394 | 0 | 0 | 0 | 25.715 | 29.714 | 29.57 | 25.931 | 21.888 | 26.22 | 22.442 | 0 | 0 | 54.651 | 54.581 | 46.281 | 27.427 | 0 | 0 | 47.542 | 35.823 | [5 empty] | 0 | -0.216 | 1202 | 0.06129 | -0.016946 | 0.063484 | 0 | -0.016946 | -27.6484
2010-08-07 | 20:03 | 0 | 24.369 | 0 | 0 | 0 | 25.74 | 29.714 | 29.594 | 25.931 | 21.839 | 26.245 | 22.393 | 0 | 0 | 54.628 | 54.56 | 46.258 | 27.427 | 0 | 0 | 47.542 | 35.823 | [5 empty] | 0 | -0.191 | 1203 | 0.075558 | -0.0033824 | 0.064063 | 0 | -0.0033824 | -4.4765
2010-08-07 | 20:04 | 0 | 24.369 | 0 | 0 | 0 | 25.715 | 29.739 | 29.594 | 25.955 | 21.839 | 26.294 | 22.368 | 0 | 0 | 54.628 | 54.604 | 46.281 | 27.449 | 0 | 0 | 47.565 | 35.799 | [5 empty] | 0 | -0.24 | 1204 | 0.082838 | 0.0035376 | 0.064358 | 0 | 0.0035376 | 4.2705
2010-08-07 | 20:05 | 0 | 24.401 | 0 | 0 | 0 | 25.772 | 29.722 | 29.651 | 25.963 | 21.87 | 26.35 | 22.4 | 0 | 0 | 54.635 | 54.59 | 46.288 | 27.459 | 0 | 0 | 47.595 | 35.806 | [5 empty] | 0 | -0.191 | 1205 | 0.07352 | -0.00532 | 0.06398 | 0 | -0.00532 | -7.2361
2010-08-07 | 20:06 | 0 | 24.345 | 0 | 0 | 0 | 25.764 | 29.69 | 29.641 | 25.931 | 21.792 | 26.39 | 22.322 | 0 | 0 | 54.604 | 54.604 | 46.258 | 27.449 | 0 | 0 | 47.565 | 35.799 | [5 empty] | 0 | -0.167 | 1206 | 0.096234 | 0.01627 | 0.0649 | 0 | 0.01627 | 16.9072
2010-08-07 | 20:07 | 0 | 24.369 | 0 | 0 | 0 | 25.715 | 29.739 | 29.619 | 25.931 | 21.814 | 26.39 | 22.297 | 0 | 0 | 54.604 | 54.581 | 46.235 | 27.449 | 0 | 0 | 47.565 | 35.823 | [5 empty] | 0 | -0.216 | 1207 | 0.10351 | 0.02319 | 0.065195 | 0 | 0.02319 | 22.4032
2010-08-07 | 20:08 | 0 | 24.425 | 0 | 0 | 0 | 25.772 | 29.746 | 29.626 | 25.987 | 21.895 | 26.495 | 22.329 | 0 | 0 | 54.635 | 54.59 | 46.288 | 27.481 | 0 | 0 | 47.572 | 35.854 | [5 empty] | 0 | -0.215 | 1208 | 0.094195 | 0.014333 | 0.064818 | 0 | 0.014333 | 15.2161
2010-08-07 | 20:09 | 0 | 24.394 | 0 | 0 | 0 | 25.715 | 29.714 | 29.641 | 25.931 | 21.814 | 26.439 | 22.224 | 0 | 0 | 54.628 | 54.56 | 46.258 | 27.449 | 0 | 0 | 47.542 | 35.823 | [5 empty] | 0 | -0.216 | 1209 | 0.12477 | 0.043397 | 0.066057 | 0 | 0.043397 | 34.7811
2010-08-07 | 20:10 | 0 | 24.394 | 0 | 0 | 0 | 25.764 | 29.714 | 29.594 | 25.955 | 21.814 | 26.485 | 22.224 | 0 | 0 | 54.604 | 54.537 | 46.235 | 27.449 | 0 | 0 | 47.542 | 35.823 | [5 empty] | 0 | -0.191 | 1210 | 0.12477 | 0.043397 | 0.066057 | 0 | 0.043397 | 34.7811
2010-08-07 | 20:11 | 0 | 24.369 | 0 | 0 | 0 | 25.715 | 29.739 | 29.594 | 26.005 | 21.767 | 26.559 | 22.177 | 0 | 0 | 54.581 | 54.581 | 46.235 | 27.449 | 0 | 0 | 47.542 | 35.823 | [5 empty] | 0 | -0.29 | 1211 | 0.13846 | 0.056406 | 0.066611 | 0 | 0.056406 | 40.7391
2010-08-07 | 20:12 | 0 | 24.369 | 0 | 0 | 0 | 25.764 | 29.714 | 29.665 | 25.955 | 21.718 | 26.534 | 22.152 | 0 | 0 | 54.581 | 54.56 | 46.235 | 27.427 | 0 | 0 | 47.542 | 35.823 | [5 empty] | 0 | -0.191 | 1212 | 0.14574 | 0.063326 | 0.066906 | 0 | 0.063326 | 43.4523
2010-08-07 | 20:13 | 0 | 24.416 | 0 | 0 | 0 | 25.74 | 29.761 | 29.619 | 25.955 | 21.694 | 26.583 | 22.152 | 0 | 0 | 54.581 | 54.537 | 46.258 | 27.473 | 0 | 0 | 47.542 | 35.823 | [5 empty] | 0 | -0.215 | 1213 | 0.14574 | 0.063326 | 0.066906 | 0 | 0.063326 | 43.4523
2010-08-07 | 20:14 | 0 | 24.394 | 0 | 0 | 0 | 25.764 | 29.761 | 29.641 | 26.005 | 21.623 | 26.559 | 22.103 | 0 | 0 | 54.604 | 54.56 | 46.258 | 27.473 | 0 | 0 | 47.542 | 35.844 | [5 empty] | 0 | -0.241 | 1214 | 0.16001 | 0.07689 | 0.067485 | 0 | 0.07689 | 48.0541
2010-08-07 | 20:15 | 0 | 24.394 | 0 | 0 | 0 | 25.764 | 29.739 | 29.641 | 25.98 | 21.574 | 26.605 | 22.081 | 0 | 0 | 54.604 | 54.537 | 46.258 | 27.449 | 0 | 0 | 47.542 | 35.844 | [5 empty] | 0 | -0.216 | 1215 | 0.16641 | 0.082979 | 0.067744 | 0 | 0.082979 | 49.8635
2010-08-07 | 20:16 | 0 | 24.394 | 0 | 0 | 0 | 25.764 | 29.761 | 29.641 | 25.98 | 21.549 | 26.605 | 22.008 | 0 | 0 | 54.581 | 54.537 | 46.235 | 27.449 | 0 | 0 | 47.521 | 35.844 | [5 empty] | 0 | -0.216 | 1216 | 0.18767 | 0.10319 | 0.068606 | 0 | 0.10319 | 54.9824
2010-08-07 | 20:17 | 0 | 24.394 | 0 | 0 | 0 | 25.74 | 29.739 | 29.594 | 26.005 | 21.454 | 26.667 | 21.924 | 0 | 0 | 54.59 | 54.523 | 46.244 | 27.461 | 0 | 0 | 47.528 | 35.856 | [5 empty] | 0 | -0.265 | 1217 | 0.21213 | 0.12644 | 0.069597 | 0 | 0.12644 | 59.6031
2010-08-07 | 20:18 | 0 | 24.305 | 0 | 0 | 0 | 25.676 | 29.651 | 29.553 | 25.892 | 21.365 | 26.542 | 21.753 | 0 | 0 | 54.495 | 54.45 | 46.151 | 27.385 | 0 | 0 | 47.455 | 35.734 | [5 empty] | 0 | -0.216 | 1218 | 0.26193 | 0.17377 | 0.071615 | 0 | 0.17377 | 66.3429
2010-08-07 | 20:19 | 0 | 24.313 | 0 | 0 | 0 | 25.659 | 29.658 | 29.584 | 25.948 | 21.326 | 26.551 | 21.807 | 0 | 0 | 54.502 | 54.457 | 46.202 | 27.392 | 0 | 0 | 47.465 | 35.765 | [5 empty] | 0 | -0.289 | 1219 | 0.2462 | 0.15882 | 0.070977 | 0 | 0.15882 | 64.5091
2010-08-07 | 20:20 | 0 | 24.337 | 0 | 0 | 0 | 25.732 | 29.705 | 29.633 | 25.948 | 21.302 | 26.598 | 21.785 | 0 | 0 | 54.502 | 54.481 | 46.158 | 27.417 | 0 | 0 | 47.486 | 35.742 | [5 empty] | 0 | -0.216 | 1220 | 0.25261 | 0.16491 | 0.071237 | 0 | 0.16491 | 65.2838
2010-08-07 | 20:21 | 0 | 24.362 | 0 | 0 | 0 | 25.708 | 29.683 | 29.584 | 25.948 | 21.277 | 26.647 | 21.76 | 0 | 0 | 54.525 | 54.481 | 46.181 | 27.417 | 0 | 0 | 47.509 | 35.765 | [5 empty] | 0 | -0.24 | 1221 | 0.25989 | 0.17183 | 0.071532 | 0 | 0.17183 | 66.1177
2010-08-07 | 20:22 | 0 | 24.281 | 0 | 0 | 0 | 25.676 | 29.673 | 29.577 | 25.892 | 21.221 | 26.591 | 21.704 | 0 | 0 | 54.471 | 54.427 | 46.127 | 27.385 | 0 | 0 | 47.434 | 35.758 | [5 empty] | 0 | -0.216 | 1222 | 0.2762 | 0.18733 | 0.072193 | 0 | 0.18733 | 67.8262
2010-08-07 | 20:23 | 0 | 24.305 | 0 | 0 | 0 | 25.7 | 29.697 | 29.577 | 25.867 | 21.199 | 26.566 | 21.704 | 0 | 0 | 54.495 | 54.427 | 46.172 | 27.385 | 0 | 0 | 47.455 | 35.758 | [5 empty] | 0 | -0.167 | 1223 | 0.2762 | 0.18733 | 0.072193 | 0 | 0.18733 | 67.8262
2010-08-07 | 20:24 | 0 | 24.337 | 0 | 0 | 0 | 25.754 | 29.705 | 29.609 | 25.948 | 21.181 | 26.622 | 21.64 | 0 | 0 | 54.481 | 54.434 | 46.158 | 27.417 | 0 | 0 | 47.486 | 35.765 | [5 empty] | 0 | -0.194 | 1224 | 0.29483 | 0.20505 | 0.072948 | 0 | 0.20505 | 69.5474
2010-08-07 | 20:25 | 0 | 24.281 | 0 | 0 | 0 | 25.7 | 29.673 | 29.506 | 25.916 | 21.029 | 26.64 | 21.51 | 0 | 0 | 54.471 | 54.45 | 46.127 | 27.385 | 0 | 0 | 47.434 | 35.71 | [5 empty] | 0 | -0.216 | 1225 | 0.33269 | 0.24103 | 0.074482 | 0 | 0.24103 | 72.4499
2010-08-07 | 20:26 | 0 | 24.305 | 0 | 0 | 0 | 25.7 | 29.673 | 29.553 | 25.892 | 20.98 | 26.615 | 21.486 | 0 | 0 | 54.471 | 54.404 | 46.127 | 27.385 | 0 | 0 | 47.455 | 35.71 | [5 empty] | 0 | -0.192 | 1226 | 0.33968 | 0.24768 | 0.074765 | 0 | 0.24768 | 72.915
2010-08-07 | 20:27 | 0 | 24.305 | 0 | 0 | 0 | 25.7 | 29.697 | 29.602 | 25.892 | 20.934 | 26.591 | 21.486 | 0 | 0 | 54.45 | 54.404 | 46.151 | 27.385 | 0 | 0 | 47.434 | 35.689 | [5 empty] | 0 | -0.192 | 1227 | 0.33968 | 0.24768 | 0.074765 | 0 | 0.24768 | 72.915
2010-08-07 | 20:28 | 0 | 24.273 | 0 | 0 | 0 | 25.691 | 29.69 | 29.57 | 25.884 | 20.877 | 26.608 | 21.407 | 0 | 0 | 54.397 | 54.373 | 46.074 | 27.353 | 0 | 0 | 47.425 | 35.658 | [5 empty] | 0 | -0.193 | 1228 | 0.36268 | 0.26954 | 0.075697 | 0 | 0.26954 | 74.3193
2010-08-07 | 20:29 | 0 | 24.298 | 0 | 0 | 0 | 25.669 | 29.641 | 29.545 | 25.933 | 20.804 | 26.654 | 21.383 | 0 | 0 | 54.42 | 54.397 | 46.097 | 27.353 | 0 | 0 | 47.425 | 35.679 | [5 empty] | 0 | -0.264 | 1229 | 0.36967 | 0.27619 | 0.075981 | 0 | 0.27619 | 74.7113
2010-08-07 | 20:30 | 0 | 24.273 | 0 | 0 | 0 | 25.691 | 29.641 | 29.545 | 25.884 | 20.804 | 26.608 | 21.287 | 0 | 0 | 54.42 | 54.373 | 46.074 | 27.353 | 0 | 0 | 47.425 | 35.658 | [5 empty] | 0 | -0.193 | 1230 | 0.39763 | 0.30276 | 0.077113 | 0 | 0.30276 | 76.1416
2010-08-07 | 20:31 | 0 | 24.249 | 0 | 0 | 0 | 25.691 | 29.665 | 29.545 | 25.909 | 20.779 | 26.654 | 21.333 | 0 | 0 | 54.397 | 54.35 | 46.097 | 27.378 | 0 | 0 | 47.404 | 35.679 | [5 empty] | 0 | -0.218 | 1231 | 0.38423 | 0.29003 | 0.076571 | 0 | 0.29003 | 75.4822
2010-08-07 | 20:32 | 0 | 24.298 | 0 | 0 | 0 | 25.715 | 29.69 | 29.545 | 25.909 | 20.757 | 26.654 | 21.333 | 0 | 0 | 54.42 | 54.35 | 46.097 | 27.378 | 0 | 0 | 47.404 | 35.703 | [5 empty] | 0 | -0.194 | 1232 | 0.38423 | 0.29003 | 0.076571 | 0 | 0.29003 | 75.4822
2010-08-07 | 20:33 | 0 | 24.305 | 0 | 0 | 0 | 25.747 | 29.722 | 29.577 | 25.941 | 20.716 | 26.662 | 21.27 | 0 | 0 | 54.45 | 54.38 | 46.104 | 27.41 | 0 | 0 | 47.434 | 35.758 | [5 empty] | 0 | -0.194 | 1233 | 0.40258 | 0.30746 | 0.077314 | 0 | 0.30746 | 76.3742
2010-08-07 | 20:34 | 0 | 24.273 | 0 | 0 | 0 | 25.669 | 29.739 | 29.545 | 25.884 | 20.659 | 26.63 | 21.213 | 0 | 0 | 54.397 | 54.327 | 46.05 | 27.353 | 0 | 0 | 47.404 | 35.703 | [5 empty] | 0 | -0.215 | 1234 | 0.41917 | 0.32324 | 0.077987 | 0 | 0.32324 | 77.1139
2010-08-07 | 20:35 | 0 | 24.305 | 0 | 0 | 0 | 25.723 | 29.697 | 29.602 | 25.916 | 20.691 | 26.662 | 21.27 | 0 | 0 | 54.45 | 54.38 | 46.081 | 27.385 | 0 | 0 | 47.434 | 35.734 | [5 empty] | 0 | -0.193 | 1235 | 0.40258 | 0.30746 | 0.077314 | 0 | 0.30746 | 76.3742
2010-08-07 | 20:36 | 0 | 24.305 | 0 | 0 | 0 | 25.723 | 29.722 | 29.577 | 25.965 | 20.62 | 26.64 | 21.174 | 0 | 0 | 54.427 | 54.357 | 46.104 | 27.41 | 0 | 0 | 47.434 | 35.734 | [5 empty] | 0 | -0.242 | 1236 | 0.43053 | 0.33404 | 0.078447 | 0 | 0.33404 | 77.5871
2010-08-07 | 20:37 | 0 | 24.273 | 0 | 0 | 0 | 25.715 | 29.69 | 29.57 | 25.884 | 20.515 | 26.546 | 21.01 | 0 | 0 | 54.411 | 54.341 | 46.088 | 27.365 | 0 | 0 | 47.418 | 35.739 | [5 empty] | 0 | -0.169 | 1237 | 0.47829 | 0.37943 | 0.080382 | 0 | 0.37943 | 79.3313
2010-08-07 | 20:38 | 0 | 24.313 | 0 | 0 | 0 | 25.754 | 29.729 | 29.633 | 25.948 | 20.505 | 26.524 | 21.059 | 0 | 0 | 54.436 | 54.366 | 46.09 | 27.417 | 0 | 0 | 47.42 | 35.813 | [5 empty] | 0 | -0.194 | 1238 | 0.46402 | 0.36587 | 0.079804 | 0 | 0.36587 | 78.8478
2010-08-07 | 20:39 | 0 | 24.313 | 0 | 0 | 0 | 25.73 | 29.729 | 29.609 | 25.973 | 20.434 | 26.478 | 21.012 | 0 | 0 | 54.413 | 54.366 | 46.09 | 27.417 | 0 | 0 | 47.444 | 35.789 | [5 empty] | 0 | -0.243 | 1239 | 0.47771 | 0.37888 | 0.080358 | 0 | 0.37888 | 79.3121
2010-08-07 | 20:40 | 0 | 24.313 | 0 | 0 | 0 | 25.73 | 29.754 | 29.609 | 25.995 | 20.338 | 26.502 | 20.914 | 0 | 0 | 54.413 | 54.366 | 46.113 | 27.417 | 0 | 0 | 47.444 | 35.765 | [5 empty] | 0 | -0.265 | 1240 | 0.50624 | 0.406 | 0.081515 | 0 | 0.406 | 80.1996
2010-08-07 | 20:41 | 0 | 24.313 | 0 | 0 | 0 | 25.73 | 29.754 | 29.609 | 25.973 | 20.338 | 26.429 | 20.914 | 0 | 0 | 54.413 | 54.366 | 46.067 | 27.441 | 0 | 0 | 47.444 | 35.744 | [5 empty] | 0 | -0.243 | 1241 | 0.50624 | 0.406 | 0.081515 | 0 | 0.406 | 80.1996
2010-08-07 | 20:42 | 0 | 24.313 | 0 | 0 | 0 | 25.754 | 29.754 | 29.658 | 25.973 | 20.239 | 26.404 | 20.819 | 0 | 0 | 54.436 | 54.366 | 46.067 | 27.441 | 0 | 0 | 47.42 | 35.765 | [5 empty] | 0 | -0.219 | 1242 | 0.53391 | 0.4323 | 0.082636 | 0 | 0.4323 | 80.9693
2010-08-07 | 20:43 | 0 | 24.335 | 0 | 0 | 0 | 25.73 | 29.754 | 29.609 | 25.995 | 20.166 | 26.404 | 20.843 | 0 | 0 | 54.413 | 54.345 | 46.113 | 27.441 | 0 | 0 | 47.444 | 35.765 | [5 empty] | 0 | -0.265 | 1243 | 0.52692 | 0.42566 | 0.082353 | 0 | 0.42566 | 80.7825
2010-08-07 | 20:44 | 0 | 24.313 | 0 | 0 | 0 | 25.73 | 29.778 | 29.609 | 26.019 | 20.166 | 26.382 | 20.819 | 0 | 0 | 54.436 | 54.366 | 46.09 | 27.441 | 0 | 0 | 47.444 | 35.765 | [5 empty] | 0 | -0.289 | 1244 | 0.53391 | 0.4323 | 0.082636 | 0 | 0.4323 | 80.9693
2010-08-07 | 20:45 | 0 | 24.313 | 0 | 0 | 0 | 25.754 | 29.803 | 29.609 | 25.995 | 20.091 | 26.333 | 20.819 | 0 | 0 | 54.39 | 54.366 | 46.043 | 27.441 | 0 | 0 | 47.42 | 35.765 | [5 empty] | 0 | -0.241 | 1245 | 0.53391 | 0.4323 | 0.082636 | 0 | 0.4323 | 80.9693
2010-08-07 | 20:46 | 0 | 24.313 | 0 | 0 | 0 | 25.779 | 29.729 | 29.658 | 25.995 | 20.091 | 26.26 | 20.794 | 0 | 0 | 54.413 | 54.345 | 46.09 | 27.441 | 0 | 0 | 47.444 | 35.765 | [5 empty] | 0 | -0.216 | 1246 | 0.54119 | 0.43922 | 0.082931 | 0 | 0.43922 | 81.1588
2010-08-07 | 20:47 | 0 | 24.283 | 0 | 0 | 0 | 25.725 | 29.7 | 29.629 | 25.943 | 20.061 | 26.184 | 20.718 | 0 | 0 | 54.362 | 54.294 | 46.015 | 27.412 | 0 | 0 | 47.392 | 35.761 | [5 empty] | 0 | -0.218 | 1247 | 0.56332 | 0.46026 | 0.083828 | 0 | 0.46026 | 81.7047
2010-08-07 | 20:48 | 0 | 24.305 | 0 | 0 | 0 | 25.725 | 29.749 | 29.604 | 25.919 | 20.013 | 26.134 | 20.694 | 0 | 0 | 54.385 | 54.317 | 46.062 | 27.412 | 0 | 0 | 47.416 | 35.715 | [5 empty] | 0 | -0.194 | 1248 | 0.57031 | 0.4669 | 0.084111 | 0 | 0.4669 | 81.8683
2010-08-07 | 20:49 | 0 | 24.313 | 0 | 0 | 0 | 25.779 | 29.803 | 29.633 | 26.019 | 20.018 | 26.188 | 20.747 | 0 | 0 | 54.413 | 54.345 | 46.09 | 27.441 | 0 | 0 | 47.444 | 35.765 | [5 empty] | 0 | -0.24 | 1249 | 0.55487 | 0.45223 | 0.083485 | 0 | 0.45223 | 81.5015
2010-08-07 | 20:50 | 0 | 24.305 | 0 | 0 | 0 | 25.75 | 29.724 | 29.629 | 25.943 | 20.013 | 26.134 | 20.644 | 0 | 0 | 54.385 | 54.294 | 46.085 | 27.412 | 0 | 0 | 47.416 | 35.691 | [5 empty] | 0 | -0.193 | 1250 | 0.58487 | 0.48074 | 0.084701 | 0 | 0.48074 | 82.1966
2010-08-07 | 20:51 | 0 | 24.283 | 0 | 0 | 0 | 25.725 | 29.773 | 29.58 | 25.965 | 19.938 | 26.11 | 20.644 | 0 | 0 | 54.362 | 54.271 | 46.039 | 27.412 | 0 | 0 | 47.416 | 35.715 | [5 empty] | 0 | -0.24 | 1251 | 0.58487 | 0.48074 | 0.084701 | 0 | 0.48074 | 82.1966
2010-08-07 | 20:52 | 0 | 24.259 | 0 | 0 | 0 | 25.7 | 29.749 | 29.58 | 25.99 | 19.963 | 26.039 | 20.62 | 0 | 0 | 54.362 | 54.294 | 46.085 | 27.412 | 0 | 0 | 47.416 | 35.691 | [5 empty] | 0 | -0.29 | 1252 | 0.59186 | 0.48738 | 0.084984 | 0 | 0.48738 | 82.3484
2010-08-07 | 20:53 | 0 | 24.283 | 0 | 0 | 0 | 25.75 | 29.749 | 29.58 | 25.965 | 19.963 | 26.039 | 20.62 | 0 | 0 | 54.362 | 54.271 | 46.015 | 27.412 | 0 | 0 | 47.416 | 35.715 | [5 empty] | 0 | -0.215 | 1253 | 0.59186 | 0.48738 | 0.084984 | 0 | 0.48738 | 82.3484
2010-08-07 | 20:54 | 0 | 24.283 | 0 | 0 | 0 | 25.75 | 29.724 | 29.58 | 25.943 | 19.913 | 26.039 | 20.598 | 0 | 0 | 54.362 | 54.294 | 46.015 | 27.412 | 0 | 0 | 47.416 | 35.691 | [5 empty] | 0 | -0.193 | 1254 | 0.59826 | 0.49347 | 0.085244 | 0 | 0.49347 | 82.4845
2010-08-07 | 20:55 | 0 | 24.283 | 0 | 0 | 0 | 25.725 | 29.749 | 29.604 | 25.99 | 19.89 | 26.039 | 20.573 | 0 | 0 | 54.362 | 54.271 | 46.039 | 27.412 | 0 | 0 | 47.392 | 35.691 | [5 empty] | 0 | -0.265 | 1255 | 0.60554 | 0.50039 | 0.085539 | 0 | 0.50039 | 82.6356
2010-08-07 | 20:56 | 0 | 24.283 | 0 | 0 | 0 | 25.75 | 29.749 | 29.629 | 25.965 | 19.89 | 26.014 | 20.524 | 0 | 0 | 54.338 | 54.271 | 46.039 | 27.437 | 0 | 0 | 47.416 | 35.691 | [5 empty] | 0 | -0.215 | 1256 | 0.61981 | 0.51396 | 0.086117 | 0 | 0.51396 | 82.9215
2010-08-07 | 20:57 | 0 | 24.249 | 0 | 0 | 0 | 25.691 | 29.714 | 29.594 | 25.98 | 19.855 | 25.955 | 20.49 | 0 | 0 | 54.329 | 54.236 | 45.959 | 27.402 | 0 | 0 | 47.357 | 35.679 | [5 empty] | 0 | -0.289 | 1257 | 0.62971 | 0.52337 | 0.086518 | 0 | 0.52337 | 83.1123
2010-08-07 | 20:58 | 0 | 24.291 | 0 | 0 | 0 | 25.735 | 29.756 | 29.589 | 25.951 | 20.172 | 25.975 | 20.51 | 0 | 0 | 54.348 | 54.254 | 45.978 | 27.422 | 0 | 0 | 47.399 | 35.722 | [5 empty] | 0 | -0.216 | 1258 | 0.62389 | 0.51783 | 0.086282 | 0 | 0.51783 | 83.0008
2010-08-07 | 20:59 | 0 | 24.237 | 0 | 0 | 0 | 25.678 | 29.724 | 29.508 | 25.897 | 20.286 | 25.919 | 20.333 | 0 | 0 | 54.271 | 54.224 | 45.971 | 27.412 | 0 | 0 | 47.346 | 35.715 | [5 empty] | 0 | -0.219 | 1259 | 0.67543 | 0.56683 | 0.088371 | 0 | 0.56683 | 83.9207
2010-08-07 | 21:00 | 0 | 24.237 | 0 | 0 | 0 | 25.678 | 29.724 | 29.582 | 25.919 | 20.431 | 25.897 | 20.382 | 0 | 0 | 54.271 | 54.224 | 45.971 | 27.39 | 0 | 0 | 47.346 | 35.691 | [5 empty] | 0 | -0.241 | 1260 | 0.66116 | 0.55326 | 0.087792 | 0 | 0.55326 | 83.6804
2010-08-07 | 21:01 | 0 | 24.212 | 0 | 0 | 0 | 25.703 | 29.724 | 29.557 | 25.919 | 20.407 | 25.919 | 20.358 | 0 | 0 | 54.271 | 54.224 | 45.971 | 27.39 | 0 | 0 | 47.369 | 35.691 | [5 empty] | 0 | -0.216 | 1261 | 0.66815 | 0.55991 | 0.088076 | 0 | 0.55991 | 83.7993
2010-08-07 | 21:02 | 0 | 24.237 | 0 | 0 | 0 | 25.678 | 29.749 | 29.533 | 25.897 | 20.502 | 25.897 | 20.382 | 0 | 0 | 54.271 | 54.224 | 45.971 | 27.39 | 0 | 0 | 47.346 | 35.667 | [5 empty] | 0 | -0.219 | 1262 | 0.66116 | 0.55326 | 0.087792 | 0 | 0.55326 | 83.6804
2010-08-07 | 21:03 | 0 | 24.237 | 0 | 0 | 0 | 25.678 | 29.724 | 29.557 | 25.897 | 20.743 | 25.872 | 20.407 | 0 | 0 | 54.294 | 54.18 | 45.924 | 27.412 | 0 | 0 | 47.346 | 35.667 | [5 empty] | 0 | -0.219 | 1263 | 0.65388 | 0.54634 | 0.087497 | 0 | 0.54634 | 83.5537
2010-08-07 | 21:04 | 0 | 24.237 | 0 | 0 | 0 | 25.703 | 29.724 | 29.582 | 25.919 | 20.887 | 25.872 | 20.333 | 0 | 0 | 54.271 | 54.224 | 45.948 | 27.412 | 0 | 0 | 47.369 | 35.667 | [5 empty] | 0 | -0.216 | 1264 | 0.67543 | 0.56683 | 0.088371 | 0 | 0.56683 | 83.9207
2010-08-07 | 21:05 | 0 | 24.259 | 0 | 0 | 0 | 25.727 | 29.724 | 29.604 | 25.919 | 20.912 | 25.872 | 20.309 | 0 | 0 | 54.271 | 54.201 | 45.948 | 27.412 | 0 | 0 | 47.369 | 35.667 | [5 empty] | 0 | -0.192 | 1265 | 0.68242 | 0.57347 | 0.088654 | 0 | 0.57347 | 84.0347
2010-08-07 | 21:06 | 0 | 24.237 | 0 | 0 | 0 | 25.678 | 29.724 | 29.533 | 25.943 | 20.983 | 25.848 | 20.309 | 0 | 0 | 54.271 | 54.201 | 45.971 | 27.412 | 0 | 0 | 47.346 | 35.691 | [5 empty] | 0 | -0.265 | 1266 | 0.68242 | 0.57347 | 0.088654 | 0 | 0.57347 | 84.0347
2010-08-07 | 21:07 | 0 | 24.212 | 0 | 0 | 0 | 25.678 | 29.724 | 29.508 | 25.943 | 20.936 | 25.848 | 20.309 | 0 | 0 | 54.294 | 54.201 | 45.971 | 27.412 | 0 | 0 | 47.346 | 35.715 | [5 empty] | 0 | -0.265 | 1267 | 0.68242 | 0.57347 | 0.088654 | 0 | 0.57347 | 84.0347
2010-08-07 | 21:08 | 0 | 24.229 | 0 | 0 | 0 | 25.674 | 29.695 | 29.528 | 25.889 | 20.713 | 25.843 | 20.257 | 0 | 0 | 54.243 | 54.173 | 45.92 | 27.383 | 0 | 0 | 47.341 | 35.71 | [5 empty] | 0 | -0.215 | 1268 | 0.69756 | 0.58786 | 0.089267 | 0 | 0.58786 | 84.2739
2010-08-07 | 21:09 | 0 | 24.237 | 0 | 0 | 0 | 25.678 | 29.749 | 29.557 | 25.919 | 20.622 | 25.872 | 20.262 | 0 | 0 | 54.271 | 54.18 | 45.948 | 27.412 | 0 | 0 | 47.346 | 35.739 | [5 empty] | 0 | -0.241 | 1269 | 0.69611 | 0.58648 | 0.089208 | 0 | 0.58648 | 84.2514
2010-08-07 | 21:10 | 0 | 24.237 | 0 | 0 | 0 | 25.727 | 29.749 | 29.557 | 25.943 | 20.431 | 25.848 | 20.286 | 0 | 0 | 54.271 | 54.201 | 45.948 | 27.412 | 0 | 0 | 47.346 | 35.763 | [5 empty] | 0 | -0.216 | 1270 | 0.68912 | 0.57984 | 0.088925 | 0 | 0.57984 | 84.1418
2010-08-07 | 21:11 | 0 | 24.229 | 0 | 0 | 0 | 25.698 | 29.719 | 29.528 | 25.889 | 20.304 | 25.818 | 20.207 | 0 | 0 | 54.219 | 54.173 | 45.92 | 27.383 | 0 | 0 | 47.294 | 35.734 | [5 empty] | 0 | -0.191 | 1271 | 0.71212 | 0.6017 | 0.089857 | 0 | 0.6017 | 84.4943
2010-08-07 | 21:12 | 0 | 24.207 | 0 | 0 | 0 | 25.674 | 29.719 | 29.553 | 25.914 | 20.257 | 25.794 | 20.257 | 0 | 0 | 54.243 | 54.173 | 45.92 | 27.383 | 0 | 0 | 47.341 | 35.734 | [5 empty] | 0 | -0.24 | 1272 | 0.69756 | 0.58786 | 0.089267 | 0 | 0.58786 | 84.2739
2010-08-07 | 21:13 | 0 | 24.237 | 0 | 0 | 0 | 25.678 | 29.749 | 29.533 | 25.943 | 20.333 | 25.848 | 20.237 | 0 | 0 | 54.247 | 54.201 | 45.924 | 27.437 | 0 | 0 | 47.346 | 35.715 | [5 empty] | 0 | -0.265 | 1273 | 0.70339 | 0.5934 | 0.089503 | 0 | 0.5934 | 84.3632
2010-08-07 | 21:14 | 0 | 24.207 | 0 | 0 | 0 | 25.698 | 29.695 | 29.575 | 25.867 | 20.377 | 25.745 | 20.207 | 0 | 0 | 54.243 | 54.152 | 45.896 | 27.383 | 0 | 0 | 47.318 | 35.663 | [5 empty] | 0 | -0.169 | 1274 | 0.71212 | 0.6017 | 0.089857 | 0 | 0.6017 | 84.4943
2010-08-07 | 21:15 | 0 | 24.229 | 0 | 0 | 0 | 25.674 | 29.695 | 29.575 | 25.889 | 20.328 | 25.745 | 20.232 | 0 | 0 | 54.196 | 54.152 | 45.896 | 27.383 | 0 | 0 | 47.318 | 35.663 | [5 empty] | 0 | -0.215 | 1275 | 0.70484 | 0.59478 | 0.089562 | 0 | 0.59478 | 84.3853
2010-08-07 | 21:16 | 0 | 24.229 | 0 | 0 | 0 | 25.649 | 29.744 | 29.553 | 25.889 | 20.522 | 25.794 | 20.257 | 0 | 0 | 54.219 | 54.128 | 45.92 | 27.383 | 0 | 0 | 47.341 | 35.663 | [5 empty] | 0 | -0.24 | 1276 | 0.69756 | 0.58786 | 0.089267 | 0 | 0.58786 | 84.2739
2010-08-07 | 21:17 | 0 | 24.207 | 0 | 0 | 0 | 25.674 | 29.734 | 29.518 | 25.879 | 20.389 | 25.759 | 20.209 | 0 | 0 | 54.198 | 54.131 | 45.922 | 27.36 | 0 | 0 | 47.297 | 35.665 | [5 empty] | 0 | -0.205 | 1277 | 0.71154 | 0.60115 | 0.089834 | 0 | 0.60115 | 84.4857
2010-08-07 | 21:18 | 0 | 24.266 | 0 | 0 | 0 | 25.686 | 29.732 | 29.611 | 25.902 | 20.316 | 25.757 | 20.219 | 0 | 0 | 54.254 | 54.163 | 45.908 | 27.395 | 0 | 0 | 47.353 | 35.675 | [5 empty] | 0 | -0.216 | 1278 | 0.70863 | 0.59838 | 0.089716 | 0 | 0.59838 | 84.4423
2010-08-07 | 21:19 | 0 | 24.207 | 0 | 0 | 0 | 25.651 | 29.746 | 29.528 | 25.941 | 20.184 | 25.723 | 20.159 | 0 | 0 | 54.222 | 54.131 | 45.922 | 27.385 | 0 | 0 | 47.32 | 35.641 | [5 empty] | 0 | -0.29 | 1279 | 0.7261 | 0.61499 | 0.090424 | 0 | 0.61499 | 84.6976
2010-08-07 | 21:20 | 0 | 24.242 | 0 | 0 | 0 | 25.686 | 29.756 | 29.636 | 25.902 | 20.121 | 25.757 | 20.169 | 0 | 0 | 54.231 | 54.163 | 45.908 | 27.419 | 0 | 0 | 47.329 | 35.651 | [5 empty] | 0 | -0.216 | 1280 | 0.72319 | 0.61222 | 0.090306 | 0 | 0.61222 | 84.6559
2010-08-07 | 21:21 | 0 | 24.207 | 0 | 0 | 0 | 25.651 | 29.722 | 29.553 | 25.892 | 20.011 | 25.723 | 20.159 | 0 | 0 | 54.222 | 54.131 | 45.899 | 27.385 | 0 | 0 | 47.32 | 35.617 | [5 empty] | 0 | -0.241 | 1281 | 0.7261 | 0.61499 | 0.090424 | 0 | 0.61499 | 84.6976
2010-08-07 | 21:22 | 0 | 24.232 | 0 | 0 | 0 | 25.651 | 29.722 | 29.553 | 25.843 | 20.184 | 25.676 | 20.086 | 0 | 0 | 54.198 | 54.107 | 45.899 | 27.385 | 0 | 0 | 47.297 | 35.641 | [5 empty] | 0 | -0.192 | 1282 | 0.74736 | 0.6352 | 0.091285 | 0 | 0.6352 | 84.9922
2010-08-07 | 21:23 | 0 | 24.185 | 0 | 0 | 0 | 25.627 | 29.771 | 29.553 | 25.941 | 20.282 | 25.651 | 20.134 | 0 | 0 | 54.152 | 54.107 | 45.852 | 27.41 | 0 | 0 | 47.297 | 35.689 | [5 empty] | 0 | -0.314 | 1283 | 0.73338 | 0.62191 | 0.090719 | 0 | 0.62191 | 84.8004
2010-08-07 | 21:24 | 0 | 24.232 | 0 | 0 | 0 | 25.676 | 29.697 | 29.577 | 25.867 | 20.355 | 25.698 | 20.086 | 0 | 0 | 54.198 | 54.131 | 45.829 | 27.41 | 0 | 0 | 47.297 | 35.713 | [5 empty] | 0 | -0.191 | 1284 | 0.74736 | 0.6352 | 0.091285 | 0 | 0.6352 | 84.9922
2010-08-07 | 21:25 | 0 | 24.207 | 0 | 0 | 0 | 25.651 | 29.746 | 29.553 | 25.867 | 20.159 | 25.698 | 20.036 | 0 | 0 | 54.175 | 54.107 | 45.852 | 27.385 | 0 | 0 | 47.297 | 35.713 | [5 empty] | 0 | -0.216 | 1285 | 0.76192 | 0.64904 | 0.091875 | 0 | 0.64904 | 85.1845
2010-08-07 | 21:26 | 0 | 24.207 | 0 | 0 | 0 | 25.676 | 29.746 | 29.528 | 25.892 | 19.96 | 25.747 | 20.011 | 0 | 0 | 54.175 | 54.107 | 45.875 | 27.41 | 0 | 0 | 47.273 | 35.713 | [5 empty] | 0 | -0.216 | 1286 | 0.7692 | 0.65596 | 0.09217 | 0 | 0.65596 | 85.2779
2010-08-07 | 21:27 | 0 | 24.207 | 0 | 0 | 0 | 25.676 | 29.746 | 29.553 | 25.892 | 19.862 | 25.723 | 19.96 | 0 | 0 | 54.198 | 54.084 | 45.875 | 27.41 | 0 | 0 | 47.273 | 35.713 | [5 empty] | 0 | -0.216 | 1287 | 0.78405 | 0.67007 | 0.092772 | 0 | 0.67007 | 85.4631
2010-08-07 | 21:28 | 0 | 24.207 | 0 | 0 | 0 | 25.627 | 29.771 | 29.553 | 25.892 | 19.714 | 25.723 | 19.96 | 0 | 0 | 54.175 | 54.084 | 45.899 | 27.41 | 0 | 0 | 47.297 | 35.689 | [5 empty] | 0 | -0.265 | 1288 | 0.78405 | 0.67007 | 0.092772 | 0 | 0.67007 | 85.4631
2010-08-07 | 21:29 | 0 | 24.207 | 0 | 0 | 0 | 25.627 | 29.771 | 29.528 | 25.892 | 19.591 | 25.723 | 19.862 | 0 | 0 | 54.175 | 54.107 | 45.899 | 27.41 | 0 | 0 | 47.297 | 35.689 | [5 empty] | 0 | -0.265 | 1289 | 0.81259 | 0.6972 | 0.093928 | 0 | 0.6972 | 85.8
2010-08-07 | 21:30 | 0 | 24.185 | 0 | 0 | 0 | 25.651 | 29.771 | 29.553 | 25.941 | 19.493 | 25.698 | 19.837 | 0 | 0 | 54.175 | 54.107 | 45.852 | 27.41 | 0 | 0 | 47.297 | 35.689 | [5 empty] | 0 | -0.29 | 1290 | 0.81987 | 0.70412 | 0.094223 | 0 | 0.70412 | 85.8822
2010-08-07 | 21:31 | 0 | 24.175 | 0 | 0 | 0 | 25.644 | 29.69 | 29.545 | 25.835 | 19.385 | 25.666 | 19.757 | 0 | 0 | 54.121 | 54.077 | 45.798 | 27.378 | 0 | 0 | 47.243 | 35.634 | [5 empty] | 0 | -0.191 | 1291 | 0.84316 | 0.72626 | 0.095167 | 0 | 0.72626 | 86.1356
2010-08-07 | 21:32 | 0 | 24.175 | 0 | 0 | 0 | 25.595 | 29.739 | 29.545 | 25.884 | 19.261 | 25.666 | 19.732 | 0 | 0 | 54.145 | 54.03 | 45.845 | 27.378 | 0 | 0 | 47.266 | 35.658 | [5 empty] | 0 | -0.289 | 1292 | 0.85044 | 0.73318 | 0.095462 | 0 | 0.73318 | 86.212
2010-08-07 | 21:33 | 0 | 24.232 | 0 | 0 | 0 | 25.676 | 29.771 | 29.57 | 25.909 | 19.214 | 25.715 | 19.732 | 0 | 0 | 54.145 | 54.077 | 45.822 | 27.427 | 0 | 0 | 47.266 | 35.682 | [5 empty] | 0 | -0.233 | 1293 | 0.85044 | 0.73318 | 0.095462 | 0 | 0.73318 | 86.212
2010-08-07 | 21:34 | 0 | 24.175 | 0 | 0 | 0 | 25.595 | 29.739 | 29.521 | 25.884 | 19.138 | 25.789 | 19.681 | 0 | 0 | 54.145 | 54.054 | 45.845 | 27.378 | 0 | 0 | 47.243 | 35.658 | [5 empty] | 0 | -0.289 | 1294 | 0.86529 | 0.7473 | 0.096064 | 0 | 0.7473 | 86.3637
2010-08-07 | 21:35 | 0 | 24.2 | 0 | 0 | 0 | 25.62 | 29.739 | 29.594 | 25.835 | 19.138 | 25.789 | 19.706 | 0 | 0 | 54.121 | 54.03 | 45.845 | 27.402 | 0 | 0 | 47.266 | 35.682 | [5 empty] | 0 | -0.215 | 1295 | 0.85801 | 0.74038 | 0.095769 | 0 | 0.74038 | 86.29
2010-08-07 | 21:36 | 0 | 24.175 | 0 | 0 | 0 | 25.62 | 29.714 | 29.57 | 25.86 | 19.065 | 25.835 | 19.634 | 0 | 0 | 54.1 | 54.03 | 45.822 | 27.402 | 0 | 0 | 47.243 | 35.682 | [5 empty] | 0 | -0.24 | 1296 | 0.87898 | 0.76031 | 0.096619 | 0 | 0.76031 | 86.4991
2010-08-07 | 21:37 | 0 | 24.175 | 0 | 0 | 0 | 25.607 | 29.773 | 29.582 | 25.872 | 19.053 | 25.872 | 19.596 | 0 | 0 | 54.133 | 54.042 | 45.833 | 27.414 | 0 | 0 | 47.278 | 35.715 | [5 empty] | 0 | -0.265 | 1297 | 0.89004 | 0.77083 | 0.097067 | 0 | 0.77083 | 86.6054
2010-08-07 | 21:38 | 0 | 24.229 | 0 | 0 | 0 | 25.649 | 29.79 | 29.624 | 25.865 | 19.045 | 25.865 | 19.639 | 0 | 0 | 54.173 | 54.058 | 45.85 | 27.432 | 0 | 0 | 47.294 | 35.732 | [5 empty] | 0 | -0.216 | 1298 | 0.87752 | 0.75892 | 0.09656 | 0 | 0.75892 | 86.4849
2010-08-07 | 21:39 | 0 | 24.205 | 0 | 0 | 0 | 25.624 | 29.815 | 29.599 | 25.865 | 18.995 | 25.889 | 19.613 | 0 | 0 | 54.149 | 54.035 | 45.873 | 27.432 | 0 | 0 | 47.271 | 35.687 | [5 empty] | 0 | -0.241 | 1299 | 0.88509 | 0.76612 | 0.096867 | 0 | 0.76612 | 86.5582
2010-08-07 | 21:40 | 0 | 24.229 | 0 | 0 | 0 | 25.624 | 29.815 | 29.575 | 25.914 | 19.02 | 25.914 | 19.588 | 0 | 0 | 54.173 | 54.058 | 45.873 | 27.432 | 0 | 0 | 47.294 | 35.71 | [5 empty] | 0 | -0.29 | 1300 | 0.89237 | 0.77304 | 0.097162 | 0 | 0.77304 | 86.6275
2010-08-07 | 21:41 | 0 | 24.197 | 0 | 0 | 0 | 25.617 | 29.736 | 29.592 | 25.833 | 18.97 | 25.96 | 19.538 | 0 | 0 | 54.149 | 54.058 | 45.85 | 27.432 | 0 | 0 | 47.294 | 35.687 | [5 empty] | 0 | -0.216 | 1301 | 0.90693 | 0.78688 | 0.097752 | 0 | 0.78688 | 86.7628
2010-08-07 | 21:42 | 0 | 24.197 | 0 | 0 | 0 | 25.617 | 29.783 | 29.592 | 25.808 | 18.962 | 25.882 | 19.483 | 0 | 0 | 54.096 | 54.005 | 45.796 | 27.4 | 0 | 0 | 47.241 | 35.631 | [5 empty] | 0 | -0.191 | 1302 | 0.92295 | 0.80211 | 0.098401 | 0 | 0.80211 | 86.9067
2010-08-07 | 21:43 | 0 | 24.173 | 0 | 0 | 0 | 25.617 | 29.759 | 29.592 | 25.857 | 18.937 | 25.906 | 19.53 | 0 | 0 | 54.096 | 54.005 | 45.796 | 27.4 | 0 | 0 | 47.241 | 35.631 | [5 empty] | 0 | -0.24 | 1303 | 0.90926 | 0.7891 | 0.097846 | 0 | 0.7891 | 86.784
2010-08-07 | 21:44 | 0 | 24.197 | 0 | 0 | 0 | 25.617 | 29.759 | 29.567 | 25.857 | 18.987 | 25.929 | 19.556 | 0 | 0 | 54.096 | 53.981 | 45.796 | 27.4 | 0 | 0 | 47.241 | 35.655 | [5 empty] | 0 | -0.24 | 1304 | 0.90169 | 0.7819 | 0.097539 | 0 | 0.7819 | 86.7146
2010-08-07 | 21:45 | 0 | 24.173 | 0 | 0 | 0 | 25.593 | 29.687 | 29.518 | 25.808 | 18.987 | 25.929 | 19.505 | 0 | 0 | 54.005 | 53.937 | 45.752 | 27.326 | 0 | 0 | 47.241 | 35.679 | [5 empty] | 0 | -0.215 | 1305 | 0.91654 | 0.79602 | 0.098141 | 0 | 0.79602 | 86.8497
2010-08-07 | 21:46 | 0 | 24.197 | 0 | 0 | 0 | 25.642 | 29.759 | 29.592 | 25.857 | 19.038 | 25.906 | 19.505 | 0 | 0 | 54.096 | 54.005 | 45.819 | 27.4 | 0 | 0 | 47.241 | 35.655 | [5 empty] | 0 | -0.215 | 1306 | 0.91654 | 0.79602 | 0.098141 | 0 | 0.79602 | 86.8497
2010-08-07 | 21:47 | 0 | 24.197 | 0 | 0 | 0 | 25.617 | 29.759 | 29.543 | 25.857 | 18.987 | 25.978 | 19.458 | 0 | 0 | 54.075 | 53.981 | 45.752 | 27.351 | 0 | 0 | 47.217 | 35.608 | [5 empty] | 0 | -0.24 | 1307 | 0.93023 | 0.80903 | 0.098696 | 0 | 0.80903 | 86.9705
2010-08-07 | 21:48 | 0 | 24.173 | 0 | 0 | 0 | 25.617 | 29.759 | 29.567 | 25.833 | 18.962 | 25.953 | 19.432 | 0 | 0 | 54.075 | 53.981 | 45.775 | 27.4 | 0 | 0 | 47.241 | 35.655 | [5 empty] | 0 | -0.216 | 1308 | 0.9378 | 0.81622 | 0.099002 | 0 | 0.81622 | 87.0357
2010-08-07 | 21:49 | 0 | 24.166 | 0 | 0 | 0 | 25.585 | 29.68 | 29.535 | 25.85 | 18.882 | 25.921 | 19.324 | 0 | 0 | 54.065 | 53.974 | 45.789 | 27.392 | 0 | 0 | 47.21 | 35.624 | [5 empty] | 0 | -0.265 | 1309 | 0.96925 | 0.84612 | 0.10028 | 0 | 0.84612 | 87.2959
2010-08-07 | 21:50 | 0 | 24.19 | 0 | 0 | 0 | 25.585 | 29.705 | 29.582 | 25.801 | 18.857 | 25.897 | 19.324 | 0 | 0 | 54.065 | 53.974 | 45.745 | 27.392 | 0 | 0 | 47.21 | 35.624 | [5 empty] | 0 | -0.216 | 1310 | 0.96925 | 0.84612 | 0.10028 | 0 | 0.84612 | 87.2959
2010-08-07 | 21:51 | 0 | 24.197 | 0 | 0 | 0 | 25.617 | 29.759 | 29.592 | 25.882 | 18.839 | 25.978 | 19.357 | 0 | 0 | 54.096 | 53.981 | 45.796 | 27.424 | 0 | 0 | 47.241 | 35.655 | [5 empty] | 0 | -0.265 | 1311 | 0.95964 | 0.83698 | 0.099887 | 0 | 0.83698 | 87.2182
2010-08-07 | 21:52 | 0 | 24.166 | 0 | 0 | 0 | 25.61 | 29.751 | 29.535 | 25.801 | 18.781 | 25.921 | 19.302 | 0 | 0 | 54.044 | 53.951 | 45.745 | 27.392 | 0 | 0 | 47.187 | 35.624 | [5 empty] | 0 | -0.191 | 1312 | 0.97566 | 0.85221 | 0.10054 | 0 | 0.85221 | 87.3469
2010-08-07 | 21:53 | 0 | 24.166 | 0 | 0 | 0 | 25.61 | 29.68 | 29.56 | 25.801 | 18.683 | 25.85 | 19.176 | 0 | 0 | 54.044 | 53.93 | 45.675 | 27.343 | 0 | 0 | 47.187 | 35.648 | [5 empty] | 0 | -0.191 | 1313 | 1.0123 | 0.88708 | 0.10202 | 0 | 0.88708 | 87.6262
2010-08-07 | 21:54 | 0 | 24.19 | 0 | 0 | 0 | 25.61 | 29.727 | 29.56 | 25.826 | 18.683 | 25.921 | 19.201 | 0 | 0 | 54.044 | 53.93 | 45.745 | 27.392 | 0 | 0 | 47.21 | 35.624 | [5 empty] | 0 | -0.216 | 1314 | 1.0051 | 0.88016 | 0.10173 | 0 | 0.88016 | 87.5724
2010-08-07 | 21:55 | 0 | 24.166 | 0 | 0 | 0 | 25.585 | 29.776 | 29.535 | 25.875 | 18.683 | 25.897 | 19.153 | 0 | 0 | 54.044 | 53.93 | 45.745 | 27.392 | 0 | 0 | 47.187 | 35.624 | [5 empty] | 0 | -0.29 | 1315 | 1.019 | 0.89345 | 0.10229 | 0 | 0.89345 | 87.6751
2010-08-07 | 21:56 | 0 | 24.141 | 0 | 0 | 0 | 25.585 | 29.705 | 29.582 | 25.801 | 18.708 | 25.897 | 19.128 | 0 | 0 | 54.044 | 53.93 | 45.721 | 27.392 | 0 | 0 | 47.21 | 35.624 | [5 empty] | 0 | -0.216 | 1316 | 1.0263 | 0.90037 | 0.10259 | 0 | 0.90037 | 87.7274
2010-08-07 | 21:57 | 0 | 24.166 | 0 | 0 | 0 | 25.585 | 29.727 | 29.56 | 25.826 | 18.61 | 25.946 | 19.153 | 0 | 0 | 54.035 | 53.921 | 45.735 | 27.385 | 0 | 0 | 47.203 | 35.617 | [5 empty] | 0 | -0.241 | 1317 | 1.019 | 0.89345 | 0.10229 | 0 | 0.89345 | 87.6751
2010-08-07 | 21:58 | 0 | 24.028 | 0 | 0 | 0 | 25.568 | 29.565 | 29.445 | 25.784 | 18.492 | 25.904 | 18.987 | 0 | 0 | 54.002 | 53.958 | 45.679 | 27.373 | 0 | 0 | 47.124 | 35.584 | [5 empty] | 0 | -0.216 | 1318 | 1.0674 | 0.9394 | 0.10425 | 0 | 0.9394 | 88.0093
2010-08-07 | 21:59 | 0 | 24.099 | 0 | 0 | 0 | 25.568 | 29.71 | 29.54 | 25.784 | 18.467 | 25.929 | 19.085 | 0 | 0 | 54.026 | 53.888 | 45.679 | 27.373 | 0 | 0 | 47.147 | 35.605 | [5 empty] | 0 | -0.216 | 1319 | 1.0388 | 0.91227 | 0.1031 | 0 | 0.91227 | 87.8157
2010-08-07 | 22:00 | 0 | 24.077 | 0 | 0 | 0 | 25.59 | 29.589 | 29.469 | 25.808 | 18.419 | 25.929 | 19.06 | 0 | 0 | 54.002 | 53.935 | 45.726 | 27.373 | 0 | 0 | 47.124 | 35.584 | [5 empty] | 0 | -0.218 | 1320 | 1.0461 | 0.91919 | 0.10339 | 0 | 0.91919 | 87.8661
2010-08-07 | 22:01 | 0 | 24.092 | 0 | 0 | 0 | 25.536 | 29.678 | 29.508 | 25.727 | 18.286 | 25.801 | 19.028 | 0 | 0 | 53.949 | 53.858 | 45.628 | 27.365 | 0 | 0 | 47.117 | 35.553 | [5 empty] | 0 | -0.191 | 1321 | 1.0554 | 0.92805 | 0.10377 | 0 | 0.92805 | 87.9296
2010-08-07 | 22:02 | 0 | 24.099 | 0 | 0 | 0 | 25.568 | 29.685 | 29.54 | 25.784 | 18.394 | 25.879 | 19.06 | 0 | 0 | 53.979 | 53.888 | 45.658 | 27.373 | 0 | 0 | 47.171 | 35.629 | [5 empty] | 0 | -0.216 | 1322 | 1.0461 | 0.91919 | 0.10339 | 0 | 0.91919 | 87.8661
2010-08-07 | 22:03 | 0 | 24.077 | 0 | 0 | 0 | 25.568 | 29.685 | 29.494 | 25.784 | 18.344 | 25.904 | 19.06 | 0 | 0 | 53.979 | 53.888 | 45.726 | 27.373 | 0 | 0 | 47.101 | 35.653 | [5 empty] | 0 | -0.216 | 1323 | 1.0461 | 0.91919 | 0.10339 | 0 | 0.91919 | 87.8661
2010-08-07 | 22:04 | 0 | 24.067 | 0 | 0 | 0 | 25.512 | 30.401 | 29.486 | 25.801 | 25.968 | 25.897 | 19.003 | 0 | 0 | 53.928 | 53.881 | 45.672 | 27.365 | 0 | 0 | 47.14 | 35.67 | [5 empty] | 0 | -0.289 | 1324 | 1.0627 | 0.93497 | 0.10406 | 0 | 0.93497 | 87.9784
2010-08-07 | 22:05 | 0 | 24.092 | 0 | 0 | 0 | 25.536 | 30.882 | 29.702 | 25.752 | 21.49 | 25.848 | 19.003 | 0 | 0 | 53.949 | 53.858 | 45.649 | 27.341 | 0 | 0 | 47.14 | 35.622 | [5 empty] | 0 | -0.216 | 1325 | 1.0627 | 0.93497 | 0.10406 | 0 | 0.93497 | 87.9784
2010-08-07 | 22:06 | 0 | 24.092 | 0 | 0 | 0 | 25.536 | 31.146 | 29.702 | 25.752 | 20.139 | 25.848 | 19.028 | 0 | 0 | 53.949 | 53.834 | 45.672 | 27.341 | 0 | 0 | 47.14 | 35.622 | [5 empty] | 0 | -0.216 | 1326 | 1.0554 | 0.92805 | 0.10377 | 0 | 0.92805 | 87.9296
2010-08-07 | 22:07 | 0 | 24.116 | 0 | 0 | 0 | 25.558 | 31.365 | 29.582 | 25.826 | 19.546 | 25.897 | 18.98 | 0 | 0 | 53.928 | 53.858 | 45.649 | 27.365 | 0 | 0 | 47.14 | 35.67 | [5 empty] | 0 | -0.268 | 1327 | 1.0694 | 0.94134 | 0.10434 | 0 | 0.94134 | 88.0227
2010-08-07 | 22:08 | 0 | 24.148 | 0 | 0 | 0 | 25.568 | 31.372 | 29.638 | 25.808 | 19.209 | 25.857 | 19.035 | 0 | 0 | 53.958 | 53.841 | 45.703 | 27.397 | 0 | 0 | 47.171 | 35.677 | [5 empty] | 0 | -0.24 | 1328 | 1.0534 | 0.92611 | 0.10369 | 0 | 0.92611 | 87.9158
2010-08-07 | 22:09 | 0 | 24.141 | 0 | 0 | 0 | 25.558 | 31.22 | 29.557 | 25.777 | 19.003 | 25.801 | 18.98 | 0 | 0 | 53.949 | 53.811 | 45.628 | 27.341 | 0 | 0 | 47.117 | 35.646 | [5 empty] | 0 | -0.219 | 1329 | 1.0694 | 0.94134 | 0.10434 | 0 | 0.94134 | 88.0227
2010-08-07 | 22:10 | 0 | 24.092 | 0 | 0 | 0 | 25.536 | 31.146 | 29.462 | 25.826 | 19.078 | 25.897 | 18.93 | 0 | 0 | 53.928 | 53.834 | 45.604 | 27.365 | 0 | 0 | 47.14 | 35.622 | [5 empty] | 0 | -0.29 | 1330 | 1.084 | 0.95518 | 0.10493 | 0 | 0.95518 | 88.1172
2010-08-07 | 22:11 | 0 | 24.092 | 0 | 0 | 0 | 25.536 | 31.075 | 29.508 | 25.752 | 18.93 | 25.801 | 18.955 | 0 | 0 | 53.904 | 53.79 | 45.649 | 27.365 | 0 | 0 | 47.117 | 35.646 | [5 empty] | 0 | -0.216 | 1331 | 1.0767 | 0.94826 | 0.10463 | 0 | 0.94826 | 88.0703
2010-08-07 | 22:12 | 0 | 24.092 | 0 | 0 | 0 | 25.536 | 31.002 | 29.508 | 25.801 | 18.832 | 25.848 | 18.93 | 0 | 0 | 53.904 | 53.79 | 45.628 | 27.365 | 0 | 0 | 47.14 | 35.622 | [5 empty] | 0 | -0.265 | 1332 | 1.084 | 0.95518 | 0.10493 | 0 | 0.95518 | 88.1172
2010-08-07 | 22:13 | 0 | 24.092 | 0 | 0 | 0 | 25.536 | 30.931 | 29.486 | 25.777 | 18.93 | 25.826 | 18.904 | 0 | 0 | 53.928 | 53.834 | 45.604 | 27.39 | 0 | 0 | 47.14 | 35.646 | [5 empty] | 0 | -0.241 | 1333 | 1.0916 | 0.96237 | 0.10523 | 0 | 0.96237 | 88.1653
2010-08-07 | 22:14 | 0 | 24.063 | 0 | 0 | 0 | 25.529 | 30.877 | 29.457 | 25.747 | 18.925 | 25.772 | 18.899 | 0 | 0 | 53.876 | 53.783 | 45.576 | 27.36 | 0 | 0 | 47.112 | 35.617 | [5 empty] | 0 | -0.218 | 1334 | 1.093 | 0.96376 | 0.10529 | 0 | 0.96376 | 88.1745
2010-08-07 | 22:15 | 0 | 24.116 | 0 | 0 | 0 | 25.558 | 30.835 | 29.437 | 25.801 | 18.955 | 25.777 | 18.955 | 0 | 0 | 53.881 | 53.79 | 45.628 | 27.365 | 0 | 0 | 47.117 | 35.67 | [5 empty] | 0 | -0.243 | 1335 | 1.0767 | 0.94826 | 0.10463 | 0 | 0.94826 | 88.0703
2010-08-07 | 22:16 | 0 | 24.116 | 0 | 0 | 0 | 25.536 | 30.786 | 29.508 | 25.777 | 18.781 | 25.752 | 18.93 | 0 | 0 | 53.881 | 53.79 | 45.604 | 27.365 | 0 | 0 | 47.117 | 35.622 | [5 empty] | 0 | -0.241 | 1336 | 1.084 | 0.95518 | 0.10493 | 0 | 0.95518 | 88.1172
2010-08-07 | 22:17 | 0 | 24.087 | 0 | 0 | 0 | 25.507 | 30.707 | 29.479 | 25.747 | 19.023 | 25.698 | 18.887 | 0 | 0 | 53.844 | 53.82 | 45.544 | 27.348 | 0 | 0 | 47.126 | 35.629 | [5 empty] | 0 | -0.24 | 1337 | 1.0965 | 0.96708 | 0.10543 | 0 | 0.96708 | 88.1964
2010-08-07 | 22:18 | 0 | 24.109 | 0 | 0 | 0 | 25.551 | 31.117 | 29.455 | 25.794 | 18.97 | 25.769 | 18.774 | 0 | 0 | 53.9 | 53.83 | 45.621 | 27.407 | 0 | 0 | 47.136 | 35.615 | [5 empty] | 0 | -0.243 | 1338 | 1.1294 | 0.99836 | 0.10677 | 0 | 0.99836 | 88.3962
2010-08-07 | 22:19 | 0 | 24.141 | 0 | 0 | 0 | 25.607 | 31.485 | 29.486 | 25.801 | 19.226 | 25.727 | 18.904 | 0 | 0 | 53.953 | 53.839 | 45.698 | 27.414 | 0 | 0 | 47.143 | 35.67 | [5 empty] | 0 | -0.194 | 1339 | 1.0916 | 0.96237 | 0.10523 | 0 | 0.96237 | 88.1653
2010-08-07 | 22:20 | 0 | 24.109 | 0 | 0 | 0 | 25.575 | 31.671 | 29.455 | 25.794 | 19.045 | 25.72 | 18.821 | 0 | 0 | 53.876 | 53.808 | 45.597 | 27.407 | 0 | 0 | 47.136 | 35.639 | [5 empty] | 0 | -0.219 | 1340 | 1.1157 | 0.98535 | 0.10621 | 0 | 0.98535 | 88.3145
2010-08-07 | 22:21 | 0 | 24.109 | 0 | 0 | 0 | 25.529 | 31.696 | 29.405 | 25.816 | 18.821 | 25.745 | 18.749 | 0 | 0 | 53.9 | 53.808 | 45.644 | 27.407 | 0 | 0 | 47.136 | 35.639 | [5 empty] | 0 | -0.287 | 1341 | 1.1367 | 1.0053 | 0.10706 | 0 | 1.0053 | 88.4389
2010-08-07 | 22:22 | 0 | 24.109 | 0 | 0 | 0 | 25.551 | 31.573 | 29.455 | 25.816 | 18.774 | 25.72 | 18.796 | 0 | 0 | 53.876 | 53.785 | 45.644 | 27.383 | 0 | 0 | 47.159 | 35.615 | [5 empty] | 0 | -0.265 | 1342 | 1.123 | 0.99227 | 0.10651 | 0 | 0.99227 | 88.3582
2010-08-07 | 22:23 | 0 | 24.134 | 0 | 0 | 0 | 25.551 | 31.502 | 29.504 | 25.794 | 18.897 | 25.696 | 18.796 | 0 | 0 | 53.9 | 53.785 | 45.621 | 27.383 | 0 | 0 | 47.136 | 35.593 | [5 empty] | 0 | -0.243 | 1343 | 1.123 | 0.99227 | 0.10651 | 0 | 0.99227 | 88.3582
2010-08-07 | 22:24 | 0 | 24.158 | 0 | 0 | 0 | 25.6 | 31.431 | 29.526 | 25.816 | 18.774 | 25.72 | 18.749 | 0 | 0 | 53.923 | 53.853 | 45.644 | 27.432 | 0 | 0 | 47.159 | 35.639 | [5 empty] | 0 | -0.216 | 1344 | 1.1367 | 1.0053 | 0.10706 | 0 | 1.0053 | 88.4389
2010-08-07 | 22:25 | 0 | 24.134 | 0 | 0 | 0 | 25.575 | 31.357 | 29.504 | 25.769 | 18.821 | 25.674 | 18.749 | 0 | 0 | 53.876 | 53.785 | 45.621 | 27.407 | 0 | 0 | 47.136 | 35.615 | [5 empty] | 0 | -0.194 | 1345 | 1.1367 | 1.0053 | 0.10706 | 0 | 1.0053 | 88.4389
2010-08-07 | 22:26 | 0 | 24.109 | 0 | 0 | 0 | 25.551 | 31.308 | 29.479 | 25.816 | 18.6 | 25.696 | 18.749 | 0 | 0 | 53.876 | 53.785 | 45.621 | 27.383 | 0 | 0 | 47.136 | 35.615 | [5 empty] | 0 | -0.265 | 1346 | 1.1367 | 1.0053 | 0.10706 | 0 | 1.0053 | 88.4389
2010-08-07 | 22:27 | 0 | 24.126 | 0 | 0 | 0 | 25.544 | 31.205 | 29.472 | 25.762 | 18.593 | 25.617 | 18.716 | 0 | 0 | 53.846 | 53.755 | 45.567 | 27.375 | 0 | 0 | 47.105 | 35.562 | [5 empty] | 0 | -0.218 | 1347 | 1.1463 | 1.0144 | 0.10745 | 0 | 1.0144 | 88.4943
2010-08-07 | 22:28 | 0 | 24.126 | 0 | 0 | 0 | 25.544 | 31.205 | 29.472 | 25.808 | 18.789 | 25.688 | 18.741 | 0 | 0 | 53.893 | 53.778 | 45.637 | 27.4 | 0 | 0 | 47.15 | 35.584 | [5 empty] | 0 | -0.264 | 1348 | 1.139 | 1.0075 | 0.10716 | 0 | 1.0075 | 88.4524
2010-08-07 | 22:29 | 0 | 24.134 | 0 | 0 | 0 | 25.575 | 31.164 | 29.504 | 25.816 | 18.723 | 25.696 | 18.723 | 0 | 0 | 53.876 | 53.785 | 45.644 | 27.432 | 0 | 0 | 47.129 | 35.608 | [5 empty] | 0 | -0.241 | 1349 | 1.1443 | 1.0125 | 0.10737 | 0 | 1.0125 | 88.4826
2010-08-07 | 22:30 | 0 | 24.158 | 0 | 0 | 0 | 25.575 | 31.092 | 29.504 | 25.794 | 18.749 | 25.674 | 18.774 | 0 | 0 | 53.876 | 53.762 | 45.621 | 27.432 | 0 | 0 | 47.159 | 35.639 | [5 empty] | 0 | -0.219 | 1350 | 1.1294 | 0.99836 | 0.10677 | 0 | 0.99836 | 88.3962
2010-08-07 | 22:31 | 0 | 24.102 | 0 | 0 | 0 | 25.519 | 31.399 | 29.447 | 25.762 | 18.666 | 25.642 | 18.716 | 0 | 0 | 53.823 | 53.755 | 45.567 | 27.375 | 0 | 0 | 47.105 | 35.608 | [5 empty] | 0 | -0.243 | 1351 | 1.1463 | 1.0144 | 0.10745 | 0 | 1.0144 | 88.4943
2010-08-07 | 22:32 | 0 | 24.102 | 0 | 0 | 0 | 25.568 | 31.735 | 29.423 | 25.784 | 18.937 | 25.664 | 18.64 | 0 | 0 | 53.846 | 53.755 | 45.59 | 27.4 | 0 | 0 | 47.129 | 35.584 | [5 empty] | 0 | -0.216 | 1352 | 1.1684 | 1.0354 | 0.10835 | 0 | 1.0354 | 88.6186
2010-08-07 | 22:33 | 0 | 24.126 | 0 | 0 | 0 | 25.568 | 31.904 | 29.374 | 25.762 | 18.839 | 25.642 | 18.618 | 0 | 0 | 53.846 | 53.708 | 45.59 | 27.351 | 0 | 0 | 47.082 | 35.562 | [5 empty] | 0 | -0.194 | 1353 | 1.1748 | 1.0415 | 0.10861 | 0 | 1.0415 | 88.6537
2010-08-07 | 22:34 | 0 | 24.126 | 0 | 0 | 0 | 25.544 | 31.88 | 29.398 | 25.784 | 18.864 | 25.642 | 18.64 | 0 | 0 | 53.823 | 53.731 | 45.59 | 27.4 | 0 | 0 | 47.105 | 35.562 | [5 empty] | 0 | -0.24 | 1354 | 1.1684 | 1.0354 | 0.10835 | 0 | 1.0354 | 88.6186
2010-08-07 | 22:35 | 0 | 24.102 | 0 | 0 | 0 | 25.544 | 31.759 | 29.447 | 25.737 | 18.962 | 25.617 | 18.64 | 0 | 0 | 53.823 | 53.731 | 45.546 | 27.4 | 0 | 0 | 47.082 | 35.562 | [5 empty] | 0 | -0.193 | 1355 | 1.1684 | 1.0354 | 0.10835 | 0 | 1.0354 | 88.6186
2010-08-07 | 22:36 | 0 | 24.048 | 0 | 0 | 0 | 25.49 | 31.656 | 29.393 | 25.732 | 19.178 | 25.612 | 18.61 | 0 | 0 | 53.771 | 53.703 | 45.518 | 27.346 | 0 | 0 | 47.077 | 35.555 | [5 empty] | 0 | -0.242 | 1356 | 1.1772 | 1.0438 | 0.1087 | 0 | 1.0438 | 88.6664
2010-08-07 | 22:37 | 0 | 24.126 | 0 | 0 | 0 | 25.544 | 31.639 | 29.423 | 25.762 | 19.259 | 25.642 | 18.64 | 0 | 0 | 53.799 | 53.682 | 45.481 | 27.309 | 0 | 0 | 47.017 | 35.543 | [5 empty] | 0 | -0.218 | 1357 | 1.1684 | 1.0354 | 0.10835 | 0 | 1.0354 | 88.6186
2010-08-07 | 22:38 | 0 | 24.036 | 0 | 0 | 0 | 25.406 | 31.453 | 29.356 | 25.647 | 18.995 | 25.551 | 18.5 | 0 | 0 | 53.734 | 53.619 | 45.457 | 27.284 | 0 | 0 | 47.017 | 35.543 | [5 empty] | 0 | -0.241 | 1358 | 1.2092 | 1.0742 | 0.11 | 0 | 1.0742 | 88.8356
2010-08-07 | 22:39 | 0 | 24.065 | 0 | 0 | 0 | 25.46 | 31.433 | 29.386 | 25.676 | 19.148 | 25.556 | 18.58 | 0 | 0 | 53.762 | 53.671 | 45.462 | 27.363 | 0 | 0 | 47.045 | 35.548 | [5 empty] | 0 | -0.216 | 1359 | 1.1859 | 1.0521 | 0.10906 | 0 | 1.0521 | 88.7134
2010-08-07 | 22:40 | 0 | 24.036 | 0 | 0 | 0 | 25.431 | 31.355 | 29.356 | 25.696 | 19.118 | 25.575 | 18.575 | 0 | 0 | 53.734 | 53.619 | 45.481 | 27.309 | 0 | 0 | 47.017 | 35.495 | [5 empty] | 0 | -0.265 | 1360 | 1.1874 | 1.0534 | 0.10912 | 0 | 1.0534 | 88.7212
2010-08-07 | 22:41 | 0 | 24.036 | 0 | 0 | 0 | 25.455 | 31.284 | 29.405 | 25.647 | 19.143 | 25.526 | 18.6 | 0 | 0 | 53.71 | 53.596 | 45.457 | 27.26 | 0 | 0 | 46.993 | 35.426 | [5 empty] | 0 | -0.192 | 1361 | 1.1801 | 1.0465 | 0.10882 | 0 | 1.0465 | 88.6821
2010-08-07 | 22:42 | 0 | 24.065 | 0 | 0 | 0 | 25.485 | 31.289 | 29.41 | 25.7 | 19.543 | 25.531 | 18.63 | 0 | 0 | 53.762 | 53.647 | 45.532 | 27.363 | 0 | 0 | 47.068 | 35.524 | [5 empty] | 0 | -0.215 | 1362 | 1.1713 | 1.0382 | 0.10847 | 0 | 1.0382 | 88.6346
2010-08-07 | 22:43 | 0 | 24.011 | 0 | 0 | 0 | 25.431 | 31.235 | 29.356 | 25.72 | 19.686 | 25.526 | 18.6 | 0 | 0 | 53.734 | 53.619 | 45.481 | 27.334 | 0 | 0 | 46.993 | 35.519 | [5 empty] | 0 | -0.289 | 1363 | 1.1801 | 1.0465 | 0.10882 | 0 | 1.0465 | 88.6821
2010-08-07 | 22:44 | 0 | 24.065 | 0 | 0 | 0 | 25.485 | 31.578 | 29.337 | 25.7 | 19.89 | 25.556 | 18.605 | 0 | 0 | 53.738 | 53.647 | 45.485 | 27.363 | 0 | 0 | 47.045 | 35.548 | [5 empty] | 0 | -0.215 | 1364 | 1.1786 | 1.0451 | 0.10876 | 0 | 1.0451 | 88.6743
2010-08-07 | 22:45 | 0 | 23.987 | 0 | 0 | 0 | 25.431 | 31.884 | 29.283 | 25.696 | 19.933 | 25.526 | 18.6 | 0 | 0 | 53.71 | 53.643 | 45.481 | 27.334 | 0 | 0 | 46.993 | 35.495 | [5 empty] | 0 | -0.265 | 1365 | 1.1801 | 1.0465 | 0.10882 | 0 | 1.0465 | 88.6821
2010-08-07 | 22:46 | 0 | 24.036 | 0 | 0 | 0 | 25.455 | 32.078 | 29.332 | 25.671 | 20.446 | 25.502 | 18.6 | 0 | 0 | 53.71 | 53.643 | 45.457 | 27.358 | 0 | 0 | 47.04 | 35.543 | [5 empty] | 0 | -0.216 | 1366 | 1.1801 | 1.0465 | 0.10882 | 0 | 1.0465 | 88.6821
2010-08-07 | 22:47 | 0 | 24.011 | 0 | 0 | 0 | 25.455 | 32.054 | 29.261 | 25.671 | 20.326 | 25.526 | 18.623 | 0 | 0 | 53.689 | 53.596 | 45.457 | 27.309 | 0 | 0 | 46.993 | 35.519 | [5 empty] | 0 | -0.216 | 1367 | 1.1734 | 1.0402 | 0.10855 | 0 | 1.0402 | 88.6457
2010-08-07 | 22:48 | 0 | 24.011 | 0 | 0 | 0 | 25.455 | 31.958 | 29.356 | 25.671 | 20.47 | 25.526 | 18.623 | 0 | 0 | 53.71 | 53.619 | 45.481 | 27.38 | 0 | 0 | 47.04 | 35.591 | [5 empty] | 0 | -0.216 | 1368 | 1.1734 | 1.0402 | 0.10855 | 0 | 1.0402 | 88.6457
2010-08-07 | 22:49 | 0 | 24.004 | 0 | 0 | 0 | 25.423 | 31.83 | 29.325 | 25.615 | 20.512 | 25.47 | 18.59 | 0 | 0 | 53.703 | 53.589 | 45.404 | 27.326 | 0 | 0 | 46.986 | 35.512 | [5 empty] | 0 | -0.192 | 1369 | 1.183 | 1.0493 | 0.10894 | 0 | 1.0493 | 88.6978
2010-08-07 | 22:50 | 0 | 24.011 | 0 | 0 | 0 | 25.431 | 31.764 | 29.332 | 25.622 | 20.615 | 25.502 | 18.6 | 0 | 0 | 53.689 | 53.596 | 45.434 | 27.334 | 0 | 0 | 46.993 | 35.543 | [5 empty] | 0 | -0.191 | 1370 | 1.1801 | 1.0465 | 0.10882 | 0 | 1.0465 | 88.6821
2010-08-07 | 22:51 | 0 | 23.979 | 0 | 0 | 0 | 25.399 | 31.661 | 29.3 | 25.615 | 20.512 | 25.445 | 18.568 | 0 | 0 | 53.659 | 53.589 | 45.404 | 27.326 | 0 | 0 | 46.986 | 35.512 | [5 empty] | 0 | -0.216 | 1371 | 1.1894 | 1.0554 | 0.1092 | 0 | 1.0554 | 88.7321
2010-08-07 | 22:52 | 0 | 24.028 | 0 | 0 | 0 | 25.423 | 31.637 | 29.3 | 25.688 | 20.922 | 25.445 | 18.64 | 0 | 0 | 53.68 | 53.566 | 45.474 | 27.326 | 0 | 0 | 47.01 | 35.536 | [5 empty] | 0 | -0.265 | 1372 | 1.1684 | 1.0354 | 0.10835 | 0 | 1.0354 | 88.6186
2010-08-07 | 22:53 | 0 | 24.004 | 0 | 0 | 0 | 25.399 | 31.563 | 29.3 | 25.639 | 20.922 | 25.47 | 18.64 | 0 | 0 | 53.68 | 53.566 | 45.427 | 27.348 | 0 | 0 | 47.01 | 35.581 | [5 empty] | 0 | -0.24 | 1373 | 1.1684 | 1.0354 | 0.10835 | 0 | 1.0354 | 88.6186
2010-08-07 | 22:54 | 0 | 24.011 | 0 | 0 | 0 | 25.431 | 31.524 | 29.332 | 25.647 | 20.831 | 25.502 | 18.723 | 0 | 0 | 53.689 | 53.575 | 45.434 | 27.358 | 0 | 0 | 46.993 | 35.567 | [5 empty] | 0 | -0.216 | 1374 | 1.1443 | 1.0125 | 0.10737 | 0 | 1.0125 | 88.4826
2010-08-07 | 22:55 | 0 | 23.955 | 0 | 0 | 0 | 25.399 | 31.443 | 29.3 | 25.639 | 20.922 | 25.495 | 18.691 | 0 | 0 | 53.636 | 53.589 | 45.404 | 27.348 | 0 | 0 | 46.963 | 35.56 | [5 empty] | 0 | -0.24 | 1375 | 1.1536 | 1.0213 | 0.10775 | 0 | 1.0213 | 88.5357
2010-08-07 | 22:56 | 0 | 24.004 | 0 | 0 | 0 | 25.399 | 31.396 | 29.325 | 25.639 | 21.113 | 25.495 | 18.691 | 0 | 0 | 53.659 | 53.566 | 45.404 | 27.326 | 0 | 0 | 46.963 | 35.536 | [5 empty] | 0 | -0.24 | 1376 | 1.1536 | 1.0213 | 0.10775 | 0 | 1.0213 | 88.5357
2010-08-07 | 22:57 | 0 | 23.979 | 0 | 0 | 0 | 25.423 | 31.708 | 29.3 | 25.639 | 21.282 | 25.495 | 18.716 | 0 | 0 | 53.65 | 53.603 | 45.418 | 27.314 | 0 | 0 | 47 | 35.572 | [5 empty] | 0 | -0.216 | 1377 | 1.1463 | 1.0144 | 0.10745 | 0 | 1.0144 | 88.4943
2010-08-07 | 22:58 | 0 | 24.067 | 0 | 0 | 0 | 25.485 | 32.11 | 29.339 | 25.727 | 21.417 | 25.558 | 18.754 | 0 | 0 | 53.722 | 53.629 | 45.49 | 27.387 | 0 | 0 | 47.049 | 35.598 | [5 empty] | 0 | -0.243 | 1378 | 1.1428 | 1.0111 | 0.10731 | 0 | 1.0111 | 88.4743
2010-08-07 | 22:59 | 0 | 24.011 | 0 | 0 | 0 | 25.428 | 32.247 | 29.261 | 25.671 | 21.145 | 25.502 | 18.696 | 0 | 0 | 53.645 | 53.575 | 45.436 | 27.334 | 0 | 0 | 46.996 | 35.519 | [5 empty] | 0 | -0.218 | 1379 | 1.128 | 0.99697 | 0.10671 | 0 | 0.99697 | 88.3876
2010-08-07 | 23:00 | 0 | 24.043 | 0 | 0 | 0 | 25.46 | 32.255 | 29.293 | 25.703 | 21.152 | 25.558 | 18.728 | 0 | 0 | 53.699 | 53.605 | 45.467 | 27.387 | 0 | 0 | 47.026 | 35.55 | [5 empty] | 0 | -0.243 | 1380 | 1.1259 | 0.99504 | 0.10663 | 0 | 0.99504 | 88.3756
2010-08-07 | 23:01 | 0 | 24.043 | 0 | 0 | 0 | 25.46 | 32.11 | 29.364 | 25.678 | 21.368 | 25.509 | 18.779 | 0 | 0 | 53.675 | 53.584 | 45.42 | 27.387 | 0 | 0 | 47.026 | 35.55 | [5 empty] | 0 | -0.194 | 1381 | 1.1428 | 1.0111 | 0.10731 | 0 | 1.0111 | 88.4743
2010-08-07 | 23:02 | 0 | 24.075 | 0 | 0 | 0 | 25.492 | 32.093 | 29.396 | 25.735 | 21.353 | 25.59 | 18.786 | 0 | 0 | 53.729 | 53.615 | 45.45 | 27.419 | 0 | 0 | 47.056 | 35.581 | [5 empty] | 0 | -0.243 | 1382 | 1.1352 | 1.0039 | 0.107 | 0 | 1.0039 | 88.4304
2010-08-07 | 23:03 | 0 | 24.067 | 0 | 0 | 0 | 25.46 | 31.965 | 29.364 | 25.654 | 21.731 | 25.558 | 18.728 | 0 | 0 | 53.699 | 53.561 | 45.49 | 27.387 | 0 | 0 | 47.026 | 35.55 | [5 empty] | 0 | -0.218 | 1383 | 1.1157 | 0.98535 | 0.10621 | 0 | 0.98535 | 88.3145
2010-08-07 | 23:04 | 0 | 24.067 | 0 | 0 | 0 | 25.46 | 31.894 | 29.364 | 25.703 | 21.657 | 25.605 | 18.754 | 0 | 0 | 53.675 | 53.584 | 45.443 | 27.387 | 0 | 0 | 47.026 | 35.55 | [5 empty] | 0 | -0.24 | 1384 | 1.1061 | 0.97621 | 0.10582 | 0 | 0.97621 | 88.256
2010-08-07 | 23:05 | 0 | 24.011 | 0 | 0 | 0 | 25.453 | 31.789 | 29.283 | 25.671 | 21.699 | 25.622 | 18.821 | 0 | 0 | 53.645 | 53.507 | 45.436 | 27.356 | 0 | 0 | 46.996 | 35.495 | [5 empty] | 0 | -0.289 | 1385 | 1.1376 | 1.0061 | 0.1071 | 0 | 1.0061 | 88.4439
2010-08-07 | 23:06 | 0 | 24.043 | 0 | 0 | 0 | 25.438 | 31.75 | 29.339 | 25.678 | 21.368 | 25.678 | 18.854 | 0 | 0 | 53.652 | 53.538 | 45.443 | 27.365 | 0 | 0 | 47.026 | 35.505 | [5 empty] | 0 | -0.24 | 1386 | 1.128 | 0.99697 | 0.10671 | 0 | 0.99697 | 88.3876
2010-08-07 | 23:07 | 0 | 23.987 | 0 | 0 | 0 | 25.382 | 31.669 | 29.261 | 25.671 | 20.951 | 25.647 | 18.746 | 0 | 0 | 53.622 | 53.531 | 45.39 | 27.334 | 0 | 0 | 46.972 | 35.474 | [5 empty] | 0 | -0.219 | 1387 | 1.1303 | 0.99919 | 0.1068 | 0 | 0.99919 | 88.4014
2010-08-07 | 23:08 | 0 | 24.043 | 0 | 0 | 0 | 25.438 | 31.627 | 29.388 | 25.678 | 21.346 | 25.703 | 18.779 | 0 | 0 | 53.652 | 53.538 | 45.397 | 27.387 | 0 | 0 | 46.979 | 35.505 | [5 empty] | 0 | -0.265 | 1388 | 1.128 | 0.99697 | 0.10671 | 0 | 0.99697 | 88.3876
2010-08-07 | 23:09 | 0 | 23.987 | 0 | 0 | 0 | 25.428 | 31.549 | 29.356 | 25.647 | 21.025 | 25.696 | 18.771 | 0 | 0 | 53.622 | 53.554 | 45.413 | 27.334 | 0 | 0 | 46.972 | 35.45 | [5 empty] | 0 | -0.219 | 1389 | 1.1303 | 0.99919 | 0.1068 | 0 | 0.99919 | 88.4014
2010-08-07 | 23:10 | 0 | 24.043 | 0 | 0 | 0 | 25.438 | 31.916 | 29.339 | 25.703 | 20.912 | 25.75 | 18.779 | 0 | 0 | 53.652 | 53.561 | 45.443 | 27.387 | 0 | 0 | 47.003 | 35.481 | [5 empty] | 0 | -0.24 | 1390 | 1.128 | 0.99697 | 0.10671 | 0 | 0.99697 | 88.3876
2010-08-07 | 23:11 | 0 | 24.06 | 0 | 0 | 0 | 25.428 | 32.198 | 29.332 | 25.647 | 20.975 | 25.718 | 18.771 | 0 | 0 | 53.598 | 53.531 | 45.366 | 27.38 | 0 | 0 | 46.972 | 35.45 | [5 empty] | 0 | -0.243 | 1391 | 1.1303 | 0.99919 | 0.1068 | 0 | 0.99919 | 88.4014
2010-08-07 | 23:12 | 0 | 24.043 | 0 | 0 | 0 | 25.438 | 32.47 | 29.315 | 25.678 | 20.622 | 25.799 | 18.779 | 0 | 0 | 53.652 | 53.561 | 45.397 | 27.412 | 0 | 0 | 47.003 | 35.505 | [5 empty] | 0 | -0.218 | 1392 | 1.128 | 0.99697 | 0.10671 | 0 | 0.99697 | 88.3876
2010-08-07 | 23:13 | 0 | 24.036 | 0 | 0 | 0 | 25.428 | 32.392 | 29.261 | 25.671 | 20.686 | 25.767 | 18.771 | 0 | 0 | 53.622 | 53.507 | 45.413 | 27.38 | 0 | 0 | 46.972 | 35.495 | [5 empty] | 0 | -0.194 | 1393 | 1.1588 | 1.0263 | 0.10796 | 0 | 1.0263 | 88.5652
2010-08-07 | 23:14 | 0 | 24.067 | 0 | 0 | 0 | 25.46 | 32.279 | 29.315 | 25.678 | 20.983 | 25.799 | 18.779 | 0 | 0 | 53.652 | 53.538 | 45.397 | 27.412 | 0 | 0 | 46.979 | 35.55 | [5 empty] | 0 | -0.194 | 1394 | 1.1448 | 1.013 | 0.10739 | 0 | 1.013 | 88.486
2010-08-07 | 23:15 | 0 | 24.036 | 0 | 0 | 0 | 25.428 | 32.198 | 29.332 | 25.622 | 20.686 | 25.742 | 18.673 | 0 | 0 | 53.622 | 53.507 | 45.413 | 27.38 | 0 | 0 | 46.949 | 35.519 | [5 empty] | 0 | -0.241 | 1395 | 1.1661 | 1.0332 | 0.10825 | 0 | 1.0332 | 88.6057
2010-08-07 | 23:16 | 0 | 24.011 | 0 | 0 | 0 | 25.428 | 32.127 | 29.332 | 25.622 | 20.35 | 25.767 | 18.721 | 0 | 0 | 53.598 | 53.507 | 45.39 | 27.38 | 0 | 0 | 46.972 | 35.495 | [5 empty] | 0 | -0.24 | 1396 | 1.1807 | 1.0471 | 0.10884 | 0 | 1.0471 | 88.6853
2010-08-07 | 23:17 | 0 | 24.011 | 0 | 0 | 0 | 25.406 | 32.029 | 29.332 | 25.647 | 20.056 | 25.791 | 18.648 | 0 | 0 | 53.598 | 53.531 | 45.345 | 27.334 | 0 | 0 | 46.881 | 35.45 | [5 empty] | 0 | -0.241 | 1397 | 1.1955 | 1.0612 | 0.10945 | 0 | 1.0612 | 88.7644
2010-08-07 | 23:18 | 0 | 23.987 | 0 | 0 | 0 | 25.382 | 31.884 | 29.283 | 25.622 | 19.734 | 25.767 | 18.598 | 0 | 0 | 53.531 | 53.461 | 45.345 | 27.309 | 0 | 0 | 46.905 | 35.426 | [5 empty] | 0 | -0.216 | 1398 | 1.2092 | 1.0742 | 0.11 | 0 | 1.0742 | 88.8356
2010-08-07 | 23:19 | 0 | 23.987 | 0 | 0 | 0 | 25.357 | 31.838 | 29.307 | 25.598 | 19.636 | 25.791 | 18.547 | 0 | 0 | 53.554 | 53.44 | 45.322 | 27.309 | 0 | 0 | 46.905 | 35.474 | [5 empty] | 0 | -0.216 | 1399 | 1.2092 | 1.0742 | 0.11 | 0 | 1.0742 | 88.8356
2010-08-07 | 23:20 | 0 | 23.987 | 0 | 0 | 0 | 25.382 | 31.764 | 29.283 | 25.598 | 19.535 | 25.767 | 18.5 | 0 | 0 | 53.531 | 53.44 | 45.299 | 27.309 | 0 | 0 | 46.881 | 35.474 | [5 empty] | 0 | -0.241 | 1400 | 1.2599 | 1.1224 | 0.11205 | 0 | 1.1224 | 89.0857
2010-08-07 | 23:21 | 0 | 23.987 | 0 | 0 | 0 | 25.382 | 31.693 | 29.356 | 25.598 | 19.365 | 25.767 | 18.5 | 0 | 0 | 53.554 | 53.44 | 45.275 | 27.309 | 0 | 0 | 46.881 | 35.426 | [5 empty] | 0 | -0.216 | 1401 | 1.2599 | 1.1224 | 0.11205 | 0 | 1.1224 | 89.0857
2010-08-07 | 23:22 | 0 | 23.987 | 0 | 0 | 0 | 25.357 | 31.669 | 29.307 | 25.598 | 19.166 | 25.791 | 18.326 | 0 | 0 | 53.531 | 53.44 | 45.299 | 27.309 | 0 | 0 | 46.881 | 35.45 | [5 empty] | 0 | -0.265 | 1402 | 1.2671 | 1.1293 | 0.11235 | 0 | 1.1293 | 89.12
2010-08-07 | 23:23 | 0 | 24.011 | 0 | 0 | 0 | 25.357 | 32.005 | 29.261 | 25.573 | 18.92 | 25.767 | 18.326 | 0 | 0 | 53.531 | 53.461 | 45.322 | 27.309 | 0 | 0 | 46.881 | 35.426 | [5 empty] | 0 | -0.191 | 1403 | 1.2744 | 1.1362 | 0.11264 | 0 | 1.1362 | 89.1539
2010-08-07 | 23:24 | 0 | 23.962 | 0 | 0 | 0 | 25.357 | 32.318 | 29.236 | 25.622 | 18.894 | 25.816 | 18.301 | 0 | 0 | 53.531 | 53.416 | 45.322 | 27.334 | 0 | 0 | 46.881 | 35.45 | [5 empty] | 0 | -0.194 | 1404 | 1.2744 | 1.1362 | 0.11264 | 0 | 1.1362 | 89.1539
2010-08-07 | 23:25 | 0 | 23.987 | 0 | 0 | 0 | 25.382 | 32.512 | 29.261 | 25.573 | 18.796 | 25.742 | 18.276 | 0 | 0 | 53.554 | 53.44 | 45.299 | 27.334 | 0 | 0 | 46.881 | 35.426 | [5 empty] | 0 | -0.216 | 1405 | 1.2811 | 1.1426 | 0.11291 | 0 | 1.1426 | 89.1848
2010-08-07 | 23:26 | 0 | 23.987 | 0 | 0 | 0 | 25.357 | 32.512 | 29.261 | 25.551 | 18.673 | 25.742 | 18.276 | 0 | 0 | 53.531 | 53.393 | 45.322 | 27.309 | 0 | 0 | 46.881 | 35.402 | [5 empty] | 0 | -0.145 | 1406 | 1.2977 | 1.1583 | 0.11359 | 0 | 1.1583 | 89.2598
2010-08-07 | 23:27 | 0 | 23.987 | 0 | 0 | 0 | 25.382 | 32.367 | 29.283 | 25.598 | 18.696 | 25.791 | 18.253 | 0 | 0 | 53.507 | 53.416 | 45.252 | 27.334 | 0 | 0 | 46.858 | 35.402 | [5 empty] | 0 | -0.265 | 1407 | 1.2977 | 1.1583 | 0.11359 | 0 | 1.1583 | 89.2598
2010-08-07 | 23:28 | 0 | 23.979 | 0 | 0 | 0 | 25.374 | 32.24 | 29.276 | 25.519 | 18.64 | 25.735 | 18.196 | 0 | 0 | 53.477 | 53.386 | 45.245 | 27.277 | 0 | 0 | 46.828 | 35.419 | [5 empty] | 0 | -0.216 | 1408 | 1.2957 | 1.1564 | 0.1135 | 0 | 1.1564 | 89.2507
2010-08-07 | 23:29 | 0 | 23.979 | 0 | 0 | 0 | 25.374 | 32.166 | 29.276 | 25.639 | 18.837 | 25.808 | 18.196 | 0 | 0 | 53.524 | 53.386 | 45.315 | 27.324 | 0 | 0 | 46.851 | 35.464 | [5 empty] | 0 | -0.219 | 1409 | 1.3126 | 1.1725 | 0.11419 | 0 | 1.1725 | 89.3254
2010-08-07 | 23:30 | 0 | 23.987 | 0 | 0 | 0 | 25.406 | 32.103 | 29.261 | 25.622 | 18.894 | 25.791 | 18.203 | 0 | 0 | 53.507 | 53.416 | 45.299 | 27.309 | 0 | 0 | 46.858 | 35.474 | [5 empty] | 0 | -0.289 | 1410 | 1.3242 | 1.1835 | 0.11466 | 0 | 1.1835 | 89.3758
2010-08-07 | 23:31 | 0 | 24.004 | 0 | 0 | 0 | 25.396 | 32.046 | 29.276 | 25.615 | 18.811 | 25.808 | 18.145 | 0 | 0 | 53.5 | 53.409 | 45.292 | 27.348 | 0 | 0 | 46.874 | 35.488 | [5 empty] | 0 | -0.241 | 1411 | 1.3315 | 1.1905 | 0.11496 | 0 | 1.1905 | 89.4069
2010-08-07 | 23:32 | 0 | 23.962 | 0 | 0 | 0 | 25.333 | 31.983 | 29.307 | 25.622 | 18.992 | 25.816 | 18.105 | 0 | 0 | 53.484 | 53.393 | 45.275 | 27.334 | 0 | 0 | 46.858 | 35.45 | [5 empty] | 0 | -0.191 | 1412 | 1.3175 | 1.1772 | 0.11439 | 0 | 1.1772 | 89.3469
2010-08-07 | 23:33 | 0 | 23.962 | 0 | 0 | 0 | 25.357 | 31.909 | 29.261 | 25.598 | 19.093 | 25.816 | 18.08 | 0 | 0 | 53.484 | 53.393 | 45.299 | 27.334 | 0 | 0 | 46.858 | 35.474 | [5 empty] | 0 | -0.191 | 1413 | 1.3315 | 1.1905 | 0.11496 | 0 | 1.1905 | 89.4069
2010-08-07 | 23:34 | 0 | 23.987 | 0 | 0 | 0 | 25.382 | 31.813 | 29.307 | 25.573 | 19.339 | 25.767 | 18.128 | 0 | 0 | 53.507 | 53.37 | 45.252 | 27.334 | 0 | 0 | 46.881 | 35.474 | [5 empty] | 0 | -0.216 | 1414 | 1.3199 | 1.1794 | 0.11448 | 0 | 1.1794 | 89.357
2010-08-07 | 23:35 | 0 | 23.987 | 0 | 0 | 0 | 25.382 | 31.764 | 29.332 | 25.573 | 19.561 | 25.767 | 18.08 | 0 | 0 | 53.461 | 53.37 | 45.252 | 27.356 | 0 | 0 | 46.858 | 35.474 | [5 empty] | 0 | -0.216 | 1415 | 1.3242 | 1.1835 | 0.11466 | 0 | 1.1835 | 89.3758
2010-08-07 | 23:36 | 0 | 23.955 | 0 | 0 | 0 | 25.325 | 32.046 | 29.251 | 25.541 | 19.676 | 25.759 | 18.12 | 0 | 0 | 53.454 | 53.363 | 45.222 | 27.302 | 0 | 0 | 46.828 | 35.419 | [5 empty] | 0 | -0.216 | 1416 | 1.3411 | 1.1996 | 0.11535 | 0 | 1.1996 | 89.4473
2010-08-07 | 23:37 | 0 | 23.987 | 0 | 0 | 0 | 25.382 | 32.439 | 29.236 | 25.598 | 19.908 | 25.767 | 18.105 | 0 | 0 | 53.484 | 53.402 | 45.285 | 27.343 | 0 | 0 | 46.867 | 35.483 | [5 empty] | 0 | -0.241 | 1417 | 1.3484 | 1.2065 | 0.11564 | 0 | 1.2065 | 89.4776
2010-08-07 | 23:38 | 0 | 23.93 | 0 | 0 | 0 | 25.35 | 32.575 | 29.202 | 25.566 | 19.85 | 25.71 | 18.047 | 0 | 0 | 53.428 | 53.337 | 45.266 | 27.299 | 0 | 0 | 46.802 | 35.44 | [5 empty] | 0 | -0.216 | 1418 | 1.3557 | 1.2134 | 0.11594 | 0 | 1.2134 | 89.5076
2010-08-07 | 23:39 | 0 | 23.906 | 0 | 0 | 0 | 25.325 | 32.551 | 29.18 | 25.566 | 19.777 | 25.71 | 18.022 | 0 | 0 | 53.428 | 53.314 | 45.198 | 27.299 | 0 | 0 | 46.802 | 35.392 | [5 empty] | 0 | -0.24 | 1419 | 1.3484 | 1.2065 | 0.11564 | 0 | 1.2065 | 89.4776
2010-08-07 | 23:40 | 0 | 23.906 | 0 | 0 | 0 | 25.325 | 32.407 | 29.131 | 25.541 | 19.85 | 25.686 | 17.997 | 0 | 0 | 53.428 | 53.314 | 45.219 | 27.299 | 0 | 0 | 46.802 | 35.392 | [5 empty] | 0 | -0.241 | 1420 | 1.3484 | 1.2065 | 0.11564 | 0 | 1.2065 | 89.4776
2010-08-07 | 23:41 | 0 | 23.906 | 0 | 0 | 0 | 25.35 | 32.358 | 29.251 | 25.59 | 19.752 | 25.686 | 18.022 | 0 | 0 | 53.451 | 53.337 | 45.243 | 27.324 | 0 | 0 | 46.802 | 35.392 | [5 empty] | 0 | -0.265 | 1421 | 1.3411 | 1.1996 | 0.11535 | 0 | 1.1996 | 89.4473
2010-08-07 | 23:42 | 0 | 23.93 | 0 | 0 | 0 | 25.374 | 32.287 | 29.276 | 25.615 | 19.85 | 25.71 | 18.022 | 0 | 0 | 53.451 | 53.36 | 45.266 | 27.348 | 0 | 0 | 46.849 | 35.44 | [5 empty] | 0 | -0.216 | 1422 | 1.3411 | 1.1996 | 0.11535 | 0 | 1.1996 | 89.4473
2010-08-07 | 23:43 | 0 | 23.93 | 0 | 0 | 0 | 25.325 | 32.166 | 29.202 | 25.59 | 19.676 | 25.59 | 18.047 | 0 | 0 | 53.428 | 53.314 | 45.175 | 27.299 | 0 | 0 | 46.802 | 35.416 | [5 empty] | 0 | -0.216 | 1423 | 1.3219 | 1.1813 | 0.11457 | 0 | 1.1813 | 89.3658
2010-08-07 | 23:44 | 0 | 23.93 | 0 | 0 | 0 | 25.325 | 32.093 | 29.251 | 25.541 | 19.799 | 25.566 | 18.047 | 0 | 0 | 53.428 | 53.29 | 45.219 | 27.324 | 0 | 0 | 46.802 | 35.416 | [5 empty] | 0 | -0.265 | 1424 | 1.3295 | 1.1885 | 0.11487 | 0 | 1.1885 | 89.3982
2010-08-07 | 23:45 | 0 | 23.898 | 0 | 0 | 0 | 25.318 | 31.99 | 29.268 | 25.534 | 19.644 | 25.558 | 18.113 | 0 | 0 | 53.398 | 53.283 | 45.168 | 27.316 | 0 | 0 | 46.795 | 35.433 | [5 empty] | 0 | -0.241 | 1425 | 1.2904 | 1.1514 | 0.11329 | 0 | 1.1514 | 89.2272
2010-08-07 | 23:46 | 0 | 23.923 | 0 | 0 | 0 | 25.293 | 31.941 | 29.195 | 25.558 | 19.669 | 25.534 | 18.087 | 0 | 0 | 53.398 | 53.26 | 45.168 | 27.292 | 0 | 0 | 46.771 | 35.409 | [5 empty] | 0 | -0.191 | 1426 | 1.2977 | 1.1583 | 0.11359 | 0 | 1.1583 | 89.2598
2010-08-07 | 23:47 | 0 | 23.955 | 0 | 0 | 0 | 25.325 | 31.877 | 29.251 | 25.566 | 19.651 | 25.566 | 18.221 | 0 | 0 | 53.405 | 53.29 | 45.198 | 27.324 | 0 | 0 | 46.802 | 35.44 | [5 empty] | 0 | -0.192 | 1427 | 1.3073 | 1.1675 | 0.11398 | 0 | 1.1675 | 89.3024
2010-08-07 | 23:48 | 0 | 23.93 | 0 | 0 | 0 | 25.35 | 31.828 | 29.251 | 25.541 | 19.603 | 25.541 | 18.196 | 0 | 0 | 53.405 | 53.29 | 45.152 | 27.299 | 0 | 0 | 46.802 | 35.416 | [5 empty] | 0 | -0.241 | 1428 | 1.2977 | 1.1583 | 0.11359 | 0 | 1.1583 | 89.2598
2010-08-07 | 23:49 | 0 | 23.874 | 0 | 0 | 0 | 25.293 | 32.085 | 29.195 | 25.485 | 19.52 | 25.463 | 18.163 | 0 | 0 | 53.374 | 53.26 | 45.145 | 27.267 | 0 | 0 | 46.748 | 35.361 | [5 empty] | 0 | -0.216 | 1429 | 1.3295 | 1.1885 | 0.11487 | 0 | 1.1885 | 89.3982
2010-08-07 | 23:50 | 0 | 23.93 | 0 | 0 | 0 | 25.325 | 32.478 | 29.202 | 25.566 | 19.505 | 25.541 | 18.196 | 0 | 0 | 53.381 | 53.29 | 45.198 | 27.324 | 0 | 0 | 46.778 | 35.44 | [5 empty] | 0 | -0.216 | 1430 | 1.3359 | 1.1946 | 0.11513 | 0 | 1.1946 | 89.4253
2010-08-07 | 23:51 | 0 | 23.898 | 0 | 0 | 0 | 25.318 | 32.613 | 29.195 | 25.534 | 19.397 | 25.485 | 18.087 | 0 | 0 | 53.351 | 53.26 | 45.145 | 27.267 | 0 | 0 | 46.771 | 35.385 | [5 empty] | 0 | -0.265 | 1431 | 1.3411 | 1.1996 | 0.11535 | 0 | 1.1996 | 89.4473
2010-08-07 | 23:52 | 0 | 23.923 | 0 | 0 | 0 | 25.318 | 32.613 | 29.148 | 25.534 | 19.199 | 25.485 | 18.065 | 0 | 0 | 53.351 | 53.237 | 45.145 | 27.292 | 0 | 0 | 46.771 | 35.409 | [5 empty] | 0 | -0.265 | 1432 | 1.3653 | 1.2226 | 0.11632 | 0 | 1.2226 | 89.5466
2010-08-07 | 23:53 | 0 | 23.93 | 0 | 0 | 0 | 25.325 | 32.527 | 29.202 | 25.59 | 19.231 | 25.517 | 18.047 | 0 | 0 | 53.405 | 53.314 | 45.198 | 27.348 | 0 | 0 | 46.778 | 35.44 | [5 empty] | 0 | -0.216 | 1433 | 1.3726 | 1.2295 | 0.11662 | 0 | 1.2295 | 89.5758
2010-08-07 | 23:54 | 0 | 23.898 | 0 | 0 | 0 | 25.293 | 32.399 | 29.17 | 25.558 | 18.779 | 25.438 | 17.964 | 0 | 0 | 53.351 | 53.26 | 45.121 | 27.292 | 0 | 0 | 46.748 | 35.385 | [5 empty] | 0 | -0.216 | 1434 | 1.3793 | 1.2359 | 0.11689 | 0 | 1.2359 | 89.6024
2010-08-07 | 23:55 | 0 | 23.898 | 0 | 0 | 0 | 25.318 | 32.279 | 29.17 | 25.534 | 18.706 | 25.414 | 17.939 | 0 | 0 | 53.351 | 53.237 | 45.145 | 27.292 | 0 | 0 | 46.748 | 35.361 | [5 empty] | 0 | -0.265 | 1435 | 1.3726 | 1.2295 | 0.11662 | 0 | 1.2295 | 89.5758
2010-08-07 | 23:56 | 0 | 23.923 | 0 | 0 | 0 | 25.293 | 32.181 | 29.244 | 25.509 | 18.633 | 25.463 | 17.916 | 0 | 0 | 53.374 | 53.237 | 45.145 | 27.267 | 0 | 0 | 46.748 | 35.385 | [5 empty] | 0 | 0 | 1436 | 6.5964 | 6.195 | 0.11668 | 0 | 6.195 | 93.9149
2010-08-07 | 23:57 | 0 | 23.898 | 0 | 0 | 0 | 25.293 | 32.159 | 29.195 | 25.558 | 18.532 | 25.414 | 17.939 | 0 | 0 | 53.351 | 53.26 | 45.098 | 27.316 | 0 | 0 | 46.75 | 35.409 | [5 empty] | 0 | 0.21936 | 1437 | -0.18535 | -0.25138 | 0.3283 | 0 | -0.25138 | 135.6301
2010-08-07 | 23:58 | 0 | 23.94 | 0 | 0 | 0 | 25.311 | 32.078 | 29.285 | 25.526 | 18.452 | 25.431 | 17.934 | 0 | 0 | 53.37 | 53.255 | 45.138 | 27.284 | 0 | 0 | 46.767 | 35.404 | [5 empty] | 0 | 0 | 1438 | 6.5964 | 6.195 | 0.05349 | 0 | 6.195 | 93.9149
2010-08-07 | 23:59 | 0 | 23.94 | 0 | 0 | 0 | 25.311 | 32.007 | 29.261 | 25.575 | 18.377 | 25.455 | 17.957 | 0 | 0 | 53.37 | 53.232 | 45.161 | 27.309 | 0 | 0 | 46.743 | 35.45
[29 empty] | #REF! | #VALUE! | 1439 | #VALUE! | #VALUE! | 0.3283 | 0 | #VALUE! | #VALUE!
2010-08-07 | 1440 | 0 | 23.4301 | 0.04 | 317 | 0 | 26.2806 |  |  | 26.0612 | 23.2257 | 25.7083 | 23.289 | 0 | 0 |  |  |  | 26.8721 | 0 | 0 |  |  | 17.723 | 2:54 | 30.712 | 15:30 | 12.989 | #REF!
|  | 0 | [18 empty] | 0 | [10 empty] | #VALUE! | #VALUE! |  | 0 | #VALUE! | #VALUE!