## Therm118
Windmill Logger - THERMAL2.IMS
File opened at 00:00:01 Sun 25 Oct 2009
File closed at 01:01:00 Mon 26 Oct 2009
Date | Time | Boiler_Gas | Gas_MeterT | Boiler_Elec | Boiler_Flow | Boiler_Heat | Boiler_FlowT | Rads_In | Rads_Out | Boiler_Retur | Flue_Gas | Kitchen | Outside | Rain_Gauge | DHW_Coil_Hea | DHW_Coil_In | DHW_Cylinder | DHW_Coil_Out | DHW_Ambient | DHW_Flow | DHW_Heat | DHW_Out | DHW_In | OT min | t OT min | OT max | t OT max | T swing | Wtd._Meter_T | Delta T | Time Interval | T.H. Plus | W.H.L + | Total Heat | Water Ht. | Gain + | Gain + %
Days | Secs | cubic_feet | Celsius | kWh | litres | kWh | Celsius | Celsius | Celsius | Celsius | Celsius | Celsius | Celsius | events | kWh | Celsius | Celsius | Celsius | Celsius | litres | kWh | Celsius | Celsius | Celsius | hh:mm:ss | Celsius | hh:mm:ss | Kelvin | Celsius |  | Minutes | kW | kW | kW | kW | kW | %
10/25/09 | 0:00 | 0 | 19.249 | 0 | 2 | 0 | 46.708 | 27.223 | 27.15 | 26.958 | 26.571 | 23.055 | 13.396 | 0 | 0 | 63.018 | 64.07 | 53.22 | 23.945 | 0 | 0 | 58.915 | 36.54 | [5 empty] | 0 | 19.75 | 0 | 2.6955 | 2.487 | 0.17023 | 0 | 2.487 | 92.2649
10/25/09 | 0:01 | 0 | 19.249 | 0 | 2 | 0 | 40.301 | 30.379 | 27.125 | 27.054 | 22.211 | 23.055 | 13.396 | 1 | 0 | 62.996 | 64.07 | 53.199 | 23.923 | 0 | 0 | 58.892 | 36.588 | [5 empty] | 0 | 13.247 | 1 | 2.6955 | 2.487 | 1.7492 | 1.5789 | 0.90804 | 33.6874
10/25/09 | 0:02 | 0 | 19.211 | 0 | 2 | 0 | 31.279 | 45.182 | 26.966 | 27.039 | 21.162 | 23.089 | 13.331 | 0 | 0 | 62.982 | 64.036 | 53.206 | 24.028 | 0 | 0 | 58.833 | 36.55 | [5 empty] | 0 | 4.24 | 2 | 2.7144 | 2.505 | 1.7499 | 1.5789 | 0.92603 | 34.1154
10/25/09 | 0:03 | 0 | 19.211 | 0 | 1 | 0 | 28.653 | 36.481 | 26.944 | 26.944 | 21.883 | 23.089 | 13.281 | 0 | 0 | 62.959 | 64.036 | 53.206 | 24.075 | 0 | 0 | 58.81 | 36.55 | [5 empty] | 0 | 1.709 | 3 | 2.729 | 2.5188 | 1.7505 | 1.5789 | 0.93987 | 34.4405
10/25/09 | 0:04 | 0 | 19.211 | 0 | 2 | 0 | 27.785 | 30.82 | 26.944 | 26.846 | 20.895 | 23.089 | 13.504 | 1 | 0 | 62.936 | 64.036 | 53.206 | 24.053 | 0 | 0 | 58.721 | 36.574 | [5 empty] | 0 | 0.939 | 4 | 2.664 | 2.4571 | 1.7479 | 1.5789 | 0.87815 | 32.963
10/25/09 | 0:05 | 0 | 19.211 | 0 | 2 | 0 | 27.375 | 28.991 | 26.846 | 26.821 | 22.221 | 23.111 | 13.454 | 0 | 0 | 62.959 | 64.057 | 53.185 | 24.075 | 0 | 0 | 58.676 | 36.55 | [5 empty] | 0 | 0.554 | 5 | 2.6786 | 2.4709 | 1.7485 | 1.5789 | 0.89199 | 33.3005
10/25/09 | 0:06 | 0 | 19.176 | 0 | 2 | 0 | 27.076 | 28.184 | 26.787 | 26.691 | 20.814 | 23.101 | 13.419 | 0 | 0 | 62.904 | 64.004 | 53.174 | 24.018 | 0 | 0 | 58.578 | 36.493 | [5 empty] | 0 | 0.385 | 6 | 2.6888 | 2.4806 | 1.7489 | 1.5789 | 0.90167 | 33.5346
10/25/09 | 0:07 | 0 | 19.176 | 0 | 2 | 0 | 26.885 | 27.775 | 26.86 | 26.716 | 20.331 | 23.126 | 13.321 | 0 | 0 | 62.927 | 63.981 | 53.197 | 23.994 | 0 | 0 | 58.489 | 36.493 | [5 empty] | 0 | 0.169 | 7 | 2.7173 | 2.5077 | 1.7501 | 1.5789 | 0.9288 | 34.1807
10/25/09 | 0:08 | 0 | 19.176 | 0 | 2 | 0 | 26.836 | 27.463 | 26.956 | 26.716 | 19.887 | 23.101 | 13.296 | 0 | 0 | 62.904 | 64.004 | 53.153 | 23.896 | 0 | 0 | 58.443 | 36.423 | [5 empty] | 0 | 0.12 | 8 | 2.7246 | 2.5147 | 1.7504 | 1.5789 | 0.93572 | 34.3433
10/25/09 | 0:09 | 0 | 19.199 | 0 | 2 | 0 | 26.765 | 27.27 | 27.005 | 26.787 | 20.26 | 23.126 | 13.371 | 0 | 0 | 62.904 | 63.981 | 53.129 | 24.018 | 0 | 0 | 58.42 | 36.375 | [5 empty] | 0 | -0.022 | 9 | 2.7028 | 2.4939 | 1.7495 | 1.5789 | 0.91496 | 33.8527
10/25/09 | 0:10 | 0 | 19.176 | 0 | 2 | 0 | 26.765 | 27.174 | 27.052 | 26.86 | 24.45 | 23.175 | 13.444 | 0 | 0 | 62.904 | 63.981 | 53.153 | 23.92 | 0 | 0 | 58.42 | 36.399 | [5 empty] | 0 | -0.095 | 10 | 2.6815 | 2.4737 | 1.7486 | 1.5789 | 0.89475 | 33.3676
10/25/09 | 0:11 | 1 | 19.126 | 0 | 2 | 0 | 42.839 | 27.125 | 27.029 | 26.956 | 29.123 | 23.197 | 13.444 | 0 | 0 | 62.904 | 63.981 | 53.153 | 23.945 | 0 | 0 | 58.443 | 36.423 | [5 empty] | 19.126 | 15.883 | 11 | 2.6815 | 2.4737 | 1.7486 | 1.5789 | 0.89475 | 33.3676
10/25/09 | 0:12 | 0 | 19.176 | 0 | 2 | 0 | 41.664 | 29.293 | 26.98 | 27.029 | 21.584 | 23.15 | 13.469 | 1 | 0 | 62.904 | 63.981 | 53.129 | 24.018 | 0 | 0 | 58.443 | 36.375 | [5 empty] | 0 | 14.635 | 12 | 2.6742 | 2.4668 | 1.7483 | 1.5789 | 0.88783 | 33.1996
10/25/09 | 0:13 | 0 | 19.146 | 0 | 2 | 0 | 31.625 | 45.007 | 26.831 | 26.926 | 21.338 | 23.146 | 13.439 | 0 | 0 | 62.854 | 63.908 | 53.101 | 24.011 | 0 | 0 | 58.327 | 36.347 | [5 empty] | 0 | 4.699 | 13 | 2.683 | 2.4751 | 1.7487 | 1.5789 | 0.89614 | 33.401
10/25/09 | 0:14 | 0 | 19.146 | 0 | 2 | 0 | 28.709 | 36.677 | 26.782 | 26.806 | 21.699 | 23.121 | 13.562 | 1 | 0 | 62.854 | 63.908 | 53.101 | 24.06 | 0 | 0 | 58.304 | 36.347 | [5 empty] | 0 | 1.903 | 14 | 2.6471 | 2.441 | 1.7472 | 1.5789 | 0.86209 | 32.5668
10/25/09 | 0:15 | 0 | 19.146 | 0 | 2 | 0 | 27.699 | 30.781 | 26.757 | 26.711 | 21.289 | 23.146 | 13.562 | 0 | 0 | 62.854 | 63.908 | 53.146 | 24.011 | 0 | 0 | 58.281 | 36.371 | [5 empty] | 0 | 0.988 | 15 | 2.6471 | 2.441 | 1.7472 | 1.5789 | 0.86209 | 32.5668
10/25/09 | 0:16 | 0 | 19.121 | 0 | 1 | 0 | 27.24 | 28.854 | 26.711 | 26.662 | 20.326 | 23.146 | 13.612 | 0 | 0 | 62.854 | 63.908 | 53.146 | 23.989 | 0 | 0 | 58.192 | 36.347 | [5 empty] | 0 | 0.578 | 16 | 2.6326 | 2.4272 | 1.7466 | 1.5789 | 0.84825 | 32.2212
10/25/09 | 0:17 | 0 | 19.121 | 0 | 2 | 0 | 26.951 | 28.084 | 26.711 | 26.613 | 20.421 | 23.192 | 13.587 | 0 | 0 | 62.854 | 63.908 | 53.125 | 24.036 | 0 | 0 | 58.146 | 36.299 | [5 empty] | 0 | 0.338 | 17 | 2.6399 | 2.4341 | 1.7469 | 1.5789 | 0.85517 | 32.3945
10/25/09 | 0:18 | 0 | 19.121 | 0 | 2 | 0 | 26.782 | 27.65 | 26.782 | 26.613 | 19.734 | 23.168 | 13.587 | 0 | 0 | 62.854 | 63.908 | 53.125 | 23.964 | 0 | 0 | 58.123 | 36.277 | [5 empty] | 0 | 0.169 | 18 | 2.6399 | 2.4341 | 1.7469 | 1.5789 | 0.85517 | 32.3945
10/25/09 | 0:19 | 0 | 19.146 | 0 | 2 | 0 | 26.686 | 27.385 | 26.902 | 26.662 | 19.983 | 23.146 | 13.587 | 0 | 0 | 62.831 | 63.885 | 53.101 | 24.011 | 0 | 0 | 58.101 | 36.299 | [5 empty] | 0 | 0.024 | 19 | 2.6399 | 2.4341 | 1.7469 | 1.5789 | 0.85517 | 32.3945
10/25/09 | 0:20 | 0 | 19.168 | 0 | 2 | 0 | 26.686 | 27.167 | 27.047 | 26.782 | 20.254 | 23.146 | 13.638 | 0 | 0 | 62.854 | 63.885 | 53.055 | 24.036 | 0 | 0 | 58.101 | 36.277 | [5 empty] | 0 | -0.096 | 20 | 2.625 | 2.42 | 1.7463 | 1.5789 | 0.84105 | 32.04
10/25/09 | 0:21 | 0 | 19.136 | 0 | 2 | 0 | 26.679 | 27.039 | 27.039 | 26.824 | 20.172 | 23.136 | 13.628 | 0 | 0 | 62.781 | 63.856 | 53.001 | 23.933 | 0 | 0 | 58.06 | 36.258 | [5 empty] | 0 | -0.145 | 21 | 2.6279 | 2.4228 | 1.7464 | 1.5789 | 0.84382 | 32.1098
10/25/09 | 0:22 | 0 | 19.123 | 0 | 2 | 0 | 38.184 | 27.003 | 27.027 | 26.931 | 29.074 | 23.101 | 13.592 | 0 | 0 | 62.792 | 63.844 | 53.036 | 23.967 | 0 | 0 | 58.039 | 36.304 | [5 empty] | 0 | 11.253 | 22 | 2.6384 | 2.4327 | 1.7469 | 1.5789 | 0.85379 | 32.3599
10/25/09 | 0:23 | 0 | 19.156 | 0 | 2 | 0 | 43.597 | 28.385 | 26.939 | 26.939 | 23.253 | 23.133 | 13.673 | 1 | 0 | 62.799 | 63.854 | 52.999 | 23.928 | 0 | 0 | 58.069 | 36.311 | [5 empty] | 0 | 16.658 | 23 | 2.6148 | 2.4103 | 1.7459 | 1.5789 | 0.83137 | 31.7944
10/25/09 | 0:24 | 0 | 19.101 | 0 | 2 | 0 | 32.208 | 44.851 | 26.667 | 26.882 | 21.63 | 23.126 | 13.788 | 0 | 0 | 62.77 | 63.824 | 52.989 | 23.871 | 0 | 0 | 58.016 | 36.304 | [5 empty] | 0 | 5.326 | 24 | 2.5813 | 2.3785 | 1.7445 | 1.5789 | 0.79953 | 30.9737
10/25/09 | 0:25 | 0 | 19.123 | 0 | 2 | 0 | 28.81 | 37.174 | 26.691 | 26.738 | 21.63 | 23.148 | 13.741 | 1 | 0 | 62.77 | 63.824 | 53.013 | 23.967 | 0 | 0 | 57.993 | 36.304 | [5 empty] | 0 | 2.072 | 25 | 2.595 | 2.3915 | 1.7451 | 1.5789 | 0.81254 | 31.3117
10/25/09 | 0:26 | 0 | 19.101 | 0 | 2 | 0 | 27.655 | 30.835 | 26.716 | 26.593 | 21.486 | 23.148 | 13.665 | 0 | 0 | 62.77 | 63.844 | 52.989 | 24.04 | 0 | 0 | 57.948 | 36.304 | [5 empty] | 0 | 1.062 | 26 | 2.6172 | 2.4125 | 1.746 | 1.5789 | 0.83358 | 31.8507
10/25/09 | 0:27 | 0 | 19.101 | 0 | 2 | 0 | 27.147 | 28.785 | 26.642 | 26.546 | 21.365 | 23.172 | 13.665 | 0 | 0 | 62.747 | 63.824 | 53.036 | 23.991 | 0 | 0 | 57.948 | 36.28 | [5 empty] | 0 | 0.601 | 27 | 2.6172 | 2.4125 | 1.746 | 1.5789 | 0.83358 | 31.8507
10/25/09 | 0:28 | 0 | 19.101 | 1 | 2 | 0 | 26.858 | 27.944 | 26.691 | 26.522 | 21.15 | 23.172 | 13.615 | 0 | 0 | 62.77 | 63.801 | 53.036 | 23.871 | 0 | 0 | 57.904 | 36.304 | [5 empty] | 0 | 0.336 | 28 | 2.6317 | 2.4264 | 1.7466 | 1.5789 | 0.84742 | 32.2004
10/25/09 | 0:29 | 0 | 19.133 | 0 | 3 | 0 | 26.698 | 27.566 | 26.819 | 26.603 | 22.241 | 23.204 | 13.575 | 0 | 0 | 62.754 | 63.854 | 53.02 | 23.952 | 0 | 0 | 57.843 | 36.311 | [5 empty] | 0 | 0.095 | 29 | 2.6434 | 2.4374 | 1.7471 | 1.5789 | 0.85849 | 32.4773
10/25/09 | 0:30 | 0 | 19.123 | 0 | 2 | 0 | 26.642 | 27.196 | 26.931 | 26.691 | 20.885 | 23.197 | 13.567 | 0 | 0 | 62.77 | 63.801 | 53.013 | 23.967 | 0 | 0 | 57.77 | 36.304 | [5 empty] | 0 | -0.049 | 30 | 2.6457 | 2.4397 | 1.7472 | 1.5789 | 0.86071 | 32.5324
10/25/09 | 0:31 | 0 | 19.101 | 0 | 2 | 0 | 26.618 | 27.052 | 27.101 | 26.762 | 21.775 | 23.148 | 13.517 | 0 | 0 | 62.77 | 63.801 | 52.945 | 23.896 | 0 | 0 | 57.747 | 36.304 | [5 empty] | 0 | -0.144 | 31 | 2.6602 | 2.4535 | 1.7477 | 1.5789 | 0.87455 | 32.8746
10/25/09 | 0:32 | 0 | 19.123 | 0 | 2 | 0 | 26.642 | 26.931 | 27.003 | 26.858 | 20.5 | 23.052 | 13.444 | 0 | 0 | 62.658 | 63.778 | 52.989 | 23.871 | 0 | 0 | 57.724 | 36.28 | [5 empty] | 0 | -0.216 | 32 | 2.6815 | 2.4737 | 1.7486 | 1.5789 | 0.89475 | 33.3676
10/25/09 | 0:33 | 0 | 19.101 | 0 | 2 | 0 | 33.601 | 26.956 | 26.98 | 27.003 | 28.908 | 23.148 | 13.492 | 0 | 0 | 62.724 | 63.755 | 52.945 | 23.871 | 0 | 0 | 57.678 | 36.28 | [5 empty] | 0 | 6.598 | 33 | 2.6675 | 2.4604 | 1.748 | 1.5789 | 0.88147 | 33.0443
10/25/09 | 0:34 | 1 | 19.093 | 0 | 2 | 0 | 52.252 | 27.841 | 26.853 | 26.902 | 29.793 | 23.096 | 13.462 | 1 | 0 | 62.674 | 63.728 | 52.94 | 23.842 | 0 | 0 | 57.631 | 36.275 | [5 empty] | 19.093 | 25.35 | 34 | 2.6763 | 2.4687 | 1.7484 | 1.5789 | 0.88977 | 33.2467
10/25/09 | 0:35 | 0 | 19.123 | 0 | 2 | 0 | 56.063 | 45.147 | 26.691 | 26.836 | 30.472 | 23.126 | 13.467 | 2 | 0 | 62.678 | 63.733 | 52.945 | 23.945 | 0 | 0 | 57.678 | 36.28 | [5 empty] | 0 | 29.227 | 35 | 2.6748 | 2.4673 | 1.7483 | 1.5789 | 0.88839 | 33.2131
10/25/09 | 0:36 | 0 | 19.093 | 0 | 2 | 0 | 56.777 | 53.237 | 26.613 | 26.708 | 31.046 | 23.143 | 13.487 | 2 | 0 | 62.674 | 63.728 | 52.917 | 24.011 | 0 | 0 | 57.674 | 36.275 | [5 empty] | 0 | 30.069 | 36 | 2.669 | 2.4618 | 1.7481 | 1.5789 | 0.88285 | 33.0781
10/25/09 | 0:37 | 1 | 19.045 | 0 | 2 | 1 | 57.024 | 55.393 | 26.637 | 26.564 | 31.48 | 23.168 | 13.585 | 2 | 0 | 62.697 | 63.728 | 52.985 | 23.915 | 0 | 0 | 57.631 | 36.299 | [5 empty] | 19.045 | 30.46 | 37 | 2.6404 | 2.4347 | 1.7469 | 1.5789 | 0.85572 | 32.4083
10/25/09 | 0:38 | 0 | 19.075 | 0 | 2 | 0 | 57.119 | 56.133 | 26.787 | 26.546 | 31.845 | 23.222 | 13.467 | 2 | 0 | 62.747 | 63.778 | 53.036 | 24.09 | 0 | 0 | 57.635 | 36.304 | [5 empty] | 0 | 30.573 | 0 | 2.6748 | 2.4673 | 1.7483 | 1.5789 | 0.88839 | 33.2131
10/25/09 | 0:39 | 0 | 19.07 | 0 | 2 | 0 | 57.115 | 56.419 | 27.096 | 26.542 | 32.154 | 23.192 | 13.537 | 2 | 0 | 62.765 | 63.774 | 53.031 | 24.156 | 0 | 0 | 57.562 | 36.323 | [5 empty] | 0 | 30.573 | 1 | 2.6544 | 2.448 | 2.7773 | 2.6087 | -0.16074 | -6.0554
10/25/09 | 0:40 | 1 | 19.07 | 0 | 2 | 0 | 57.181 | 56.508 | 27.552 | 26.708 | 32.443 | 23.168 | 13.462 | 2 | 0 | 62.808 | 63.774 | 53.055 | 24.082 | 0 | 0 | 57.539 | 36.347 | [5 empty] | 19.07 | 30.473 | 2 | 2.6763 | 2.4687 | 2.7781 | 2.6087 | -0.13998 | -5.2303
10/25/09 | 0:41 | 0 | 18.962 | 0 | 2 | 0 | 57.085 | 56.613 | 28.003 | 27.086 | 32.838 | 23.16 | 13.404 | 2 | 0 | 62.824 | 63.787 | 53.069 | 24.124 | 0 | 0 | 57.466 | 36.316 | [5 empty] | 0 | 29.999 | 3 | 2.6932 | 2.4848 | 2.7788 | 2.6087 | -0.12392 | -4.6014
10/25/09 | 0:42 | 0 | 19.048 | 0 | 2 | 0 | 56.914 | 56.759 | 28.518 | 27.579 | 33.481 | 23.219 | 13.366 | 1 | 0 | 62.922 | 63.842 | 53.101 | 24.207 | 0 | 0 | 57.453 | 36.373 | [5 empty] | 0 | 29.335 | 4 | 2.7042 | 2.4953 | 2.7793 | 2.6087 | -0.1134 | -4.1936
10/25/09 | 0:43 | 0 | 19.043 | 0 | 2 | 0 | 56.998 | 56.686 | 28.971 | 28.032 | 34.158 | 23.214 | 13.361 | 2 | 0 | 62.941 | 63.838 | 53.097 | 24.129 | 0 | 0 | 57.425 | 36.296 | [5 empty] | 0 | 28.966 | 5 | 2.7057 | 2.4967 | 2.7793 | 2.6087 | -0.11202 | -4.1402
10/25/09 | 0:44 | 1 | 19.068 | 0 | 2 | 0 | 57.067 | 56.574 | 29.766 | 28.488 | 34.84 | 23.214 | 13.386 | 2 | 0 | 63.009 | 63.838 | 53.12 | 24.104 | 0 | 0 | 57.379 | 36.344 | [5 empty] | 19.068 | 28.579 | 6 | 2.6984 | 2.4898 | 2.779 | 2.6087 | -0.11894 | -4.4078
10/25/09 | 0:45 | 0 | 19.09 | 0 | 2 | 0 | 57.336 | 56.617 | 31.284 | 29.116 | 35.804 | 23.214 | 13.459 | 2 | 0 | 63.03 | 63.86 | 53.12 | 24.129 | 0 | 0 | 57.379 | 36.344 | [5 empty] | 0 | 28.22 | 7 | 2.6771 | 2.4695 | 2.7782 | 2.6087 | -0.13915 | -5.1976
10/25/09 | 0:46 | 0 | 19.098 | 0 | 2 | 0 | 57.699 | 56.825 | 33.106 | 30.278 | 36.959 | 23.266 | 13.514 | 1 | 0 | 63.08 | 63.911 | 53.171 | 24.207 | 0 | 0 | 57.43 | 36.395 | [5 empty] | 0 | 27.421 | 8 | 2.6611 | 2.4543 | 2.7775 | 2.6087 | -0.15437 | -5.801
10/25/09 | 0:47 | 0 | 19.043 | 0 | 2 | 0 | 58.009 | 57.067 | 34.84 | 31.909 | 38.27 | 23.214 | 13.361 | 2 | 0 | 63.121 | 63.86 | 53.167 | 24.224 | 0 | 0 | 57.359 | 36.32 | [5 empty] | 0 | 26.1 | 9 | 2.7057 | 2.4967 | 2.7793 | 2.6087 | -0.11202 | -4.1402
10/25/09 | 0:48 | 1 | 19.09 | 0 | 2 | 0 | 59.061 | 57.379 | 36.225 | 33.804 | 40.222 | 23.214 | 13.411 | 2 | 0 | 63.098 | 63.815 | 53.211 | 24.224 | 0 | 0 | 57.359 | 36.32 | [5 empty] | 19.09 | 25.257 | 10 | 2.6911 | 2.4828 | 2.7787 | 2.6087 | -0.12586 | -4.6769
10/25/09 | 0:49 | 0 | 19.068 | 0 | 2 | 0 | 58.187 | 57.875 | 37.284 | 35.498 | 33.428 | 23.261 | 13.434 | 1 | 0 | 63.164 | 63.883 | 53.258 | 24.2 | 0 | 0 | 57.359 | 36.344 | [5 empty] | 0 | 22.689 | 11 | 2.6844 | 2.4765 | 2.7785 | 2.6087 | -0.13223 | -4.9257
10/25/09 | 0:50 | 0 | 18.92 | 0 | 2 | 0 | 44.123 | 59.018 | 37.894 | 36.696 | 29.141 | 23.285 | 13.386 | 1 | 0 | 63.187 | 63.883 | 53.328 | 24.153 | 0 | 0 | 57.379 | 36.32 | [5 empty] | 0 | 7.427 | 12 | 2.6984 | 2.4898 | 2.779 | 2.6087 | -0.11894 | -4.4078
10/25/09 | 0:51 | 0 | 19.043 | 0 | 2 | 0 | 39.585 | 52.431 | 38.342 | 37.425 | 27.768 | 23.261 | 13.263 | 0 | 0 | 63.187 | 63.906 | 53.304 | 24.129 | 0 | 0 | 57.313 | 36.344 | [5 empty] | 0 | 2.16 | 13 | 2.7342 | 2.5238 | 2.7805 | 2.6087 | -0.084894 | -3.1049
10/25/09 | 0:52 | 0 | 19.068 | 0 | 2 | 0 | 38.624 | 43.066 | 38.669 | 37.918 | 26.706 | 23.261 | 13.286 | 0 | 0 | 63.233 | 63.927 | 53.372 | 24.2 | 0 | 0 | 57.291 | 36.32 | [5 empty] | 0 | 0.706 | 14 | 2.7275 | 2.5174 | 2.7802 | 2.6087 | -0.09126 | -3.3459
10/25/09 | 0:53 | 0 | 19.068 | 0 | 1 | 0 | 38.459 | 40.033 | 38.552 | 38.129 | 26.152 | 23.285 | 13.286 | 0 | 0 | 63.233 | 63.927 | 53.349 | 24.273 | 0 | 0 | 57.224 | 36.32 | [5 empty] | 0 | 0.33 | 15 | 2.7275 | 2.5174 | 2.7802 | 2.6087 | -0.09126 | -3.3459
10/25/09 | 0:54 | 0 | 19.09 | 0 | 2 | 0 | 38.435 | 39.258 | 38.459 | 38.294 | 26.755 | 23.31 | 13.238 | 0 | 0 | 63.233 | 63.906 | 53.395 | 24.153 | 0 | 0 | 57.202 | 36.32 | [5 empty] | 0 | 0.141 | 16 | 2.7415 | 2.5307 | 2.7808 | 2.6087 | -0.077974 | -2.8442
10/25/09 | 0:55 | 0 | 19.035 | 0 | 2 | 0 | 38.334 | 38.968 | 38.263 | 38.287 | 27.277 | 23.278 | 13.303 | 0 | 0 | 63.203 | 63.854 | 53.365 | 24.146 | 0 | 0 | 57.172 | 36.313 | [5 empty] | 0 | 0.047 | 17 | 2.7226 | 2.5127 | 2.78 | 2.6087 | -0.095966 | -3.5248
10/25/09 | 0:56 | 0 | 19.09 | 0 | 2 | 0 | 38.318 | 38.882 | 37.942 | 38.201 | 26.515 | 23.19 | 13.213 | 0 | 0 | 63.187 | 63.906 | 53.304 | 24.129 | 0 | 0 | 57.224 | 36.344 | [5 empty] | 0 | 0.117 | 18 | 2.7488 | 2.5376 | 2.7811 | 2.6087 | -0.071054 | -2.5849
10/25/09 | 0:57 | 0 | 19.01 | 0 | 2 | 0 | 38.145 | 38.686 | 37.112 | 37.863 | 27.736 | 23.253 | 13.303 | 0 | 0 | 63.135 | 63.876 | 53.318 | 24.193 | 0 | 0 | 57.238 | 36.335 | [5 empty] | 0 | 0.282 | 19 | 2.7226 | 2.5127 | 2.78 | 2.6087 | -0.095966 | -3.5248
10/25/09 | 0:58 | 0 | 19.043 | 0 | 2 | 0 | 37.966 | 38.552 | 36.296 | 37.189 | 27.38 | 23.236 | 13.336 | 0 | 0 | 63.142 | 63.883 | 53.395 | 24.298 | 0 | 0 | 57.245 | 36.39 | [5 empty] | 0 | 0.777 | 20 | 2.713 | 2.5036 | 2.7796 | 2.6087 | -0.1051 | -3.874
10/25/09 | 0:59 | 0 | 19.018 | 0 | 2 | 0 | 39.657 | 38.387 | 35.545 | 36.414 | 39.21 | 23.261 | 13.188 | 1 | 0 | 63.121 | 63.906 | 53.372 | 24.273 | 0 | 0 | 57.224 | 36.366 | [5 empty] | 0 | 3.243 | 21 | 2.7561 | 2.5446 | 2.7814 | 2.6087 | -0.064134 | -2.327
10/25/09 | 1:00 | 0 | 19.09 | 0 | 2 | 1 | 57.605 | 38.105 | 34.957 | 35.591 | 29.717 | 23.214 | 13.286 | 0 | 0 | 63.069 | 63.831 | 53.342 | 24.072 | 0 | 0 | 57.195 | 36.335 | [5 empty] | 0 | 22.014 | 22 | 2.7275 | 2.5174 | 2.7802 | 2.6087 | -0.09126 | -3.3459
10/25/09 | 1:01 | 0 | 19.09 | 0 | 1 | 0 | 44.006 | 47.112 | 34.323 | 34.933 | 27.26 | 23.236 | 13.286 | 0 | 0 | 63.053 | 63.86 | 53.328 | 24.224 | 0 | 0 | 57.179 | 36.32 | [5 empty] | 0 | 9.073 | 0 | 2.7275 | 2.5174 | 2.7802 | 2.6087 | -0.09126 | -3.3459
10/25/09 | 1:02 | 0 | 19.038 | 0 | 2 | 0 | 38.102 | 51.811 | 33.802 | 34.364 | 26.34 | 23.231 | 13.255 | 0 | 0 | 63.027 | 63.812 | 53.3 | 24.173 | 0 | 0 | 57.085 | 36.268 | [5 empty] | 0 | 3.738 | 1 | 2.7365 | 2.526 | 0.9036 | 0.73171 | 1.7943 | 65.5684
10/25/09 | 1:03 | 0 | 19.038 | 0 | 2 | 0 | 35.94 | 42.568 | 33.543 | 33.895 | 26.002 | 23.231 | 13.233 | 0 | 0 | 62.984 | 63.812 | 53.3 | 24.244 | 0 | 0 | 57.085 | 36.246 | [5 empty] | 0 | 2.045 | 2 | 2.743 | 2.5321 | 0.90386 | 0.73171 | 1.8004 | 65.6373
10/25/09 | 1:04 | 0 | 19.06 | 0 | 2 | 0 | 34.928 | 38.22 | 33.519 | 33.543 | 24.894 | 23.185 | 13.208 | 0 | 0 | 63.005 | 63.812 | 53.255 | 24.269 | 0 | 0 | 57.085 | 36.268 | [5 empty] | 0 | 1.385 | 3 | 2.7502 | 2.539 | 0.90415 | 0.73171 | 1.8073 | 65.7152
10/25/09 | 1:05 | 0 | 18.987 | 0 | 1 | 0 | 34.27 | 36.433 | 33.354 | 33.378 | 24.484 | 23.209 | 13.233 | 0 | 0 | 62.961 | 63.835 | 53.255 | 24.244 | 0 | 0 | 57.085 | 36.268 | [5 empty] | 0 | 0.892 | 4 | 2.743 | 2.5321 | 0.90386 | 0.73171 | 1.8004 | 65.6373
10/25/09 | 1:06 | 0 | 18.987 | 0 | 2 | 0 | 33.826 | 35.445 | 33.354 | 33.261 | 26.821 | 23.185 | 13.208 | 0 | 0 | 62.938 | 63.812 | 53.232 | 24.148 | 0 | 0 | 57.019 | 36.246 | [5 empty] | 0 | 0.565 | 5 | 2.7502 | 2.539 | 0.90415 | 0.73171 | 1.8073 | 65.7152
10/25/09 | 1:07 | 0 | 19.013 | 0 | 1 | 0 | 33.448 | 34.787 | 33.354 | 33.237 | 24.703 | 23.209 | 13.255 | 1 | 0 | 62.938 | 63.767 | 53.232 | 24.219 | 0 | 0 | 56.996 | 36.316 | [5 empty] | 0 | 0.211 | 6 | 2.7365 | 2.526 | 0.9036 | 0.73171 | 1.7943 | 65.5684
10/25/09 | 1:08 | 0 | 18.977 | 0 | 2 | 0 | 33.251 | 34.285 | 33.273 | 33.204 | 24.379 | 23.15 | 13.296 | 0 | 0 | 62.884 | 63.758 | 53.129 | 24.124 | 0 | 0 | 56.996 | 36.316 | [5 empty] | 0 | 0.047 | 7 | 2.7246 | 2.5147 | 0.90311 | 0.73171 | 1.783 | 65.4392
10/25/09 | 1:09 | 0 | 19.013 | 0 | 2 | 0 | 33.12 | 33.895 | 33.144 | 33.237 | 24.894 | 23.185 | 13.306 | 0 | 0 | 62.893 | 63.746 | 53.162 | 24.219 | 0 | 0 | 56.973 | 36.34 | [5 empty] | 0 | -0.117 | 8 | 2.7217 | 2.5119 | 0.903 | 0.73171 | 1.7802 | 65.4075
10/25/09 | 1:10 | 0 | 18.977 | 0 | 1 | 0 | 33.18 | 33.627 | 32.945 | 33.132 | 34.778 | 23.126 | 13.296 | 0 | 0 | 62.861 | 63.714 | 53.129 | 24.114 | 0 | 0 | 56.941 | 36.351 | [5 empty] | 0 | 0.048 | 9 | 2.7246 | 2.5147 | 0.90311 | 0.73171 | 1.783 | 65.4392
10/25/09 | 1:11 | 0 | 18.977 | 0 | 2 | 0 | 57.01 | 33.414 | 32.828 | 32.969 | 28.714 | 23.126 | 13.321 | 0 | 0 | 62.818 | 63.692 | 53.062 | 24.21 | 0 | 0 | 56.941 | 36.33 | [5 empty] | 0 | 24.041 | 10 | 2.7173 | 2.5077 | 0.90282 | 0.73171 | 1.776 | 65.3599
10/25/09 | 1:12 | 0 | 18.977 | 1 | 1 | 0 | 45.516 | 35.952 | 32.615 | 32.85 | 26.475 | 23.126 | 13.296 | 0 | 0 | 62.772 | 63.692 | 53.062 | 24.09 | 0 | 0 | 56.919 | 36.282 | [5 empty] | 0 | 12.666 | 11 | 2.7246 | 2.5147 | 0.90311 | 0.73171 | 1.783 | 65.4392
10/25/09 | 1:13 | 0 | 18.927 | 0 | 2 | 0 | 37.081 | 50.676 | 32.377 | 32.78 | 27.15 | 23.15 | 13.321 | 0 | 0 | 62.772 | 63.669 | 53.038 | 24.114 | 0 | 0 | 56.898 | 36.33 | [5 empty] | 0 | 4.301 | 12 | 2.7173 | 2.5077 | 0.90282 | 0.73171 | 1.776 | 65.3599
10/25/09 | 1:14 | 0 | 18.927 | 0 | 1 | 0 | 34.402 | 45.082 | 32.088 | 32.57 | 24.739 | 23.15 | 13.321 | 0 | 0 | 62.683 | 63.646 | 53.108 | 24.21 | 0 | 0 | 56.875 | 36.375 | [5 empty] | 0 | 1.832 | 13 | 2.7173 | 2.5077 | 0.90282 | 0.73171 | 1.776 | 65.3599
10/25/09 | 1:15 | 0 | 18.927 | 0 | 2 | 0 | 33.39 | 38.114 | 32.017 | 32.282 | 25.487 | 23.101 | 13.346 | 1 | 0 | 62.726 | 63.646 | 53.108 | 24.161 | 0 | 0 | 56.852 | 36.33 | [5 empty] | 0 | 1.108 | 14 | 2.71 | 2.5008 | 0.90252 | 0.73171 | 1.7691 | 65.2801
10/25/09 | 1:16 | 0 | 18.937 | 0 | 1 | 0 | 32.862 | 35.376 | 31.762 | 32.122 | 25.786 | 23.136 | 13.404 | 0 | 0 | 62.781 | 63.701 | 53.048 | 24.269 | 0 | 0 | 56.852 | 36.282 | [5 empty] | 0 | 0.74 | 15 | 2.6932 | 2.4848 | 0.90184 | 0.73171 | 1.7531 | 65.0934
10/25/09 | 1:17 | 0 | 18.902 | 0 | 2 | 0 | 32.448 | 34.144 | 31.485 | 31.848 | 24.234 | 23.077 | 13.346 | 0 | 0 | 62.749 | 63.646 | 53.015 | 24.234 | 0 | 0 | 56.852 | 36.33 | [5 empty] | 0 | 0.6 | 16 | 2.71 | 2.5008 | 0.90252 | 0.73171 | 1.7691 | 65.2801
10/25/09 | 1:18 | 0 | 18.952 | 0 | 1 | 0 | 32.162 | 33.462 | 31.34 | 31.629 | 24.788 | 23.077 | 13.271 | 0 | 0 | 62.726 | 63.646 | 53.015 | 24.283 | 0 | 0 | 56.852 | 36.33 | [5 empty] | 0 | 0.533 | 17 | 2.7319 | 2.5216 | 0.90341 | 0.73171 | 1.7899 | 65.5181
10/25/09 | 1:19 | 0 | 18.977 | 0 | 2 | 0 | 31.848 | 33.039 | 31.22 | 31.463 | 23.006 | 23.03 | 13.22 | 0 | 0 | 62.726 | 63.623 | 53.038 | 24.21 | 0 | 0 | 56.852 | 36.306 | [5 empty] | 0 | 0.385 | 18 | 2.7467 | 2.5357 | 0.90401 | 0.73171 | 1.804 | 65.6778
10/25/09 | 1:20 | 0 | 18.952 | 0 | 2 | 0 | 31.558 | 32.639 | 31.053 | 31.318 | 22.741 | 23.101 | 13.173 | 0 | 0 | 62.683 | 63.623 | 52.992 | 24.185 | 0 | 0 | 56.875 | 36.258 | [5 empty] | 0 | 0.24 | 19 | 2.7604 | 2.5487 | 0.90457 | 0.73171 | 1.817 | 65.8235
10/25/09 | 1:21 | 1 | 18.952 | 0 | 1 | 0 | 31.34 | 32.304 | 30.931 | 31.149 | 30.98 | 23.052 | 13.22 | 0 | 0 | 62.66 | 63.6 | 52.924 | 24.259 | 0 | 0 | 56.875 | 36.258 | [5 empty] | 18.952 | 0.191 | 20 | 2.7467 | 2.5357 | 0.90401 | 0.73171 | 1.804 | 65.6778
10/25/09 | 1:22 | 0 | 18.92 | 0 | 2 | 0 | 53.785 | 31.862 | 30.825 | 30.945 | 28.488 | 22.996 | 13.188 | 0 | 0 | 62.626 | 63.545 | 52.912 | 24.178 | 0 | 0 | 56.775 | 36.203 | [5 empty] | 0 | 22.84 | 21 | 2.7561 | 2.5446 | 0.90439 | 0.73171 | 1.8129 | 65.7772
10/25/09 | 1:23 | 0 | 18.912 | 0 | 1 | 0 | 46.508 | 32.811 | 30.698 | 30.818 | 23.977 | 22.964 | 13.107 | 0 | 0 | 62.573 | 63.493 | 52.838 | 24.072 | 0 | 0 | 56.722 | 36.172 | [5 empty] | 0 | 15.69 | 22 | 2.7796 | 2.567 | 0.90534 | 0.73171 | 1.8353 | 66.0256
10/25/09 | 1:24 | 0 | 18.887 | 0 | 2 | 0 | 36.172 | 47.448 | 30.602 | 30.747 | 24.291 | 22.989 | 13.132 | 1 | 0 | 62.551 | 63.493 | 52.838 | 24.17 | 0 | 0 | 56.722 | 36.225 | [5 empty] | 0 | 5.425 | 23 | 2.7724 | 2.5601 | 0.90505 | 0.73171 | 1.8284 | 65.9494
10/25/09 | 1:25 | 0 | 18.887 | 0 | 1 | 0 | 32.833 | 45.544 | 30.627 | 30.602 | 22.94 | 22.917 | 13.23 | 0 | 0 | 62.528 | 63.447 | 52.859 | 24.146 | 0 | 0 | 56.699 | 36.194 | [5 empty] | 0 | 2.231 | 24 | 2.7438 | 2.5329 | 0.90389 | 0.73171 | 1.8012 | 65.6467
10/25/09 | 1:26 | 0 | 18.92 | 0 | 2 | 0 | 31.669 | 37.423 | 30.609 | 30.609 | 24.612 | 22.996 | 13.288 | 0 | 0 | 62.557 | 63.5 | 52.845 | 24.104 | 0 | 0 | 56.729 | 36.225 | [5 empty] | 0 | 1.06 | 25 | 2.7269 | 2.5169 | 0.90321 | 0.73171 | 1.7852 | 65.4645
10/25/09 | 1:27 | 0 | 18.887 | 0 | 1 | 0 | 31.107 | 33.869 | 30.482 | 30.482 | 23.736 | 22.917 | 13.23 | 0 | 0 | 62.507 | 63.447 | 52.838 | 24.097 | 0 | 0 | 56.654 | 36.218 | [5 empty] | 0 | 0.625 | 26 | 2.7438 | 2.5329 | 0.90389 | 0.73171 | 1.8012 | 65.6467
10/25/09 | 1:28 | 0 | 18.894 | 0 | 2 | 0 | 30.825 | 32.488 | 30.369 | 30.416 | 23.479 | 23.02 | 13.213 | 0 | 0 | 62.537 | 63.454 | 52.751 | 24.104 | 0 | 0 | 56.683 | 36.249 | [5 empty] | 0 | 0.409 | 27 | 2.7488 | 2.5376 | 0.90409 | 0.73171 | 1.8059 | 65.6996
10/25/09 | 1:29 | 0 | 18.862 | 0 | 1 | 0 | 30.578 | 31.781 | 30.313 | 30.313 | 23.084 | 22.964 | 13.205 | 0 | 0 | 62.507 | 63.447 | 52.791 | 24.072 | 0 | 0 | 56.654 | 36.218 | [5 empty] | 0 | 0.265 | 28 | 2.7511 | 2.5399 | 0.90419 | 0.73171 | 1.8081 | 65.7245
10/25/09 | 1:30 | 0 | 18.837 | 0 | 2 | 0 | 30.384 | 31.372 | 30.144 | 30.217 | 23.398 | 22.94 | 13.205 | 0 | 0 | 62.507 | 63.425 | 52.744 | 24.097 | 0 | 0 | 56.61 | 36.194 | [5 empty] | 0 | 0.167 | 29 | 2.7511 | 2.5399 | 0.90419 | 0.73171 | 1.8081 | 65.7245
10/25/09 | 1:31 | 0 | 18.862 | 0 | 2 | 0 | 30.264 | 31.036 | 29.974 | 30.144 | 23.543 | 22.917 | 13.205 | 1 | 0 | 62.484 | 63.425 | 52.744 | 24.048 | 0 | 0 | 56.588 | 36.172 | [5 empty] | 0 | 0.12 | 30 | 2.7511 | 2.5399 | 0.90419 | 0.73171 | 1.8081 | 65.7245
10/25/09 | 1:32 | 0 | 18.837 | 0 | 1 | 0 | 30.094 | 30.842 | 29.83 | 30.048 | 28.555 | 22.917 | 13.303 | 0 | 0 | 62.484 | 63.404 | 52.744 | 24.048 | 0 | 0 | 56.565 | 36.148 | [5 empty] | 0 | 0.046 | 31 | 2.7226 | 2.5127 | 0.90303 | 0.73171 | 1.781 | 65.417
10/25/09 | 1:33 | 0 | 18.862 | 0 | 2 | 0 | 49.649 | 30.627 | 29.83 | 29.854 | 29.325 | 22.917 | 13.303 | 0 | 0 | 62.439 | 63.381 | 52.7 | 24.072 | 0 | 0 | 56.542 | 36.172 | [5 empty] | 0 | 19.795 | 32 | 2.7226 | 2.5127 | 0.90303 | 0.73171 | 1.781 | 65.417
10/25/09 | 1:34 | 0 | 18.857 | 0 | 1 | 0 | 46.181 | 31.463 | 29.778 | 29.754 | 24.695 | 22.888 | 13.273 | 0 | 0 | 62.388 | 63.331 | 52.693 | 24.018 | 0 | 0 | 56.537 | 36.143 | [5 empty] | 0 | 16.427 | 33 | 2.7313 | 2.521 | 0.90339 | 0.73171 | 1.7893 | 65.5118
10/25/09 | 1:35 | 0 | 18.837 | 0 | 2 | 0 | 35.277 | 46.484 | 29.759 | 29.71 | 23.423 | 22.893 | 13.23 | 0 | 0 | 62.416 | 63.358 | 52.677 | 24.048 | 0 | 0 | 56.542 | 36.172 | [5 empty] | 0 | 5.567 | 34 | 2.7438 | 2.5329 | 0.90389 | 0.73171 | 1.8012 | 65.6467
10/25/09 | 1:36 | 0 | 18.832 | 0 | 2 | 0 | 31.826 | 43.781 | 29.68 | 29.705 | 23.177 | 22.839 | 13.2 | 1 | 0 | 62.366 | 63.308 | 52.625 | 24.067 | 0 | 0 | 56.537 | 36.143 | [5 empty] | 0 | 2.121 | 35 | 2.7526 | 2.5412 | 0.90425 | 0.73171 | 1.8095 | 65.74
10/25/09 | 1:37 | 0 | 18.832 | 0 | 1 | 0 | 30.597 | 35.789 | 29.68 | 29.584 | 24.428 | 22.839 | 13.374 | 0 | 0 | 62.366 | 63.308 | 52.693 | 23.898 | 0 | 0 | 56.537 | 36.119 | [5 empty] | 0 | 1.013 | 36 | 2.7019 | 2.4931 | 0.90219 | 0.73171 | 1.7614 | 65.1902
10/25/09 | 1:38 | 0 | 18.832 | 0 | 2 | 0 | 30.114 | 32.57 | 29.56 | 29.56 | 22.814 | 22.839 | 13.2 | 0 | 0 | 62.345 | 63.308 | 52.602 | 23.996 | 0 | 0 | 56.537 | 36.096 | [5 empty] | 0 | 0.554 | 37 | 2.7526 | 2.5412 | 0.90425 | 0.73171 | 1.8095 | 65.74
10/25/09 | 1:39 | 0 | 18.857 | 0 | 2 | 0 | 29.874 | 31.294 | 29.489 | 29.489 | 22.623 | 22.864 | 13.25 | 0 | 0 | 62.345 | 63.331 | 52.672 | 24.092 | 0 | 0 | 56.537 | 36.096 | [5 empty] | 0 | 0.385 | 38 | 2.738 | 2.5274 | 0.90366 | 0.73171 | 1.7957 | 65.5841
10/25/09 | 1:40 | 0 | 18.781 | 0 | 1 | 0 | 29.633 | 30.717 | 29.366 | 29.464 | 23.055 | 22.839 | 13.225 | 0 | 0 | 62.366 | 63.308 | 52.602 | 24.092 | 0 | 0 | 56.604 | 36.096 | [5 empty] | 0 | 0.169 | 39 | 2.7453 | 2.5343 | 0.90395 | 0.73171 | 1.8026 | 65.6623
10/25/09 | 1:41 | 0 | 18.776 | 0 | 2 | 0 | 29.506 | 30.229 | 29.266 | 29.361 | 22.496 | 22.881 | 13.17 | 0 | 0 | 62.338 | 63.349 | 52.62 | 24.087 | 0 | 0 | 56.599 | 36.091 | [5 empty] | 0 | 0.145 | 40 | 2.7613 | 2.5495 | 0.9046 | 0.73171 | 1.8178 | 65.8327
10/25/09 | 1:42 | 0 | 18.801 | 0 | 2 | 0 | 29.364 | 30.038 | 29.266 | 29.266 | 21.821 | 22.81 | 13.17 | 0 | 0 | 62.341 | 63.283 | 52.599 | 24.063 | 0 | 0 | 56.579 | 36.115 | [5 empty] | 0 | 0.098 | 41 | 2.7613 | 2.5495 | 0.9046 | 0.73171 | 1.8178 | 65.8327
10/25/09 | 1:43 | 0 | 18.857 | 0 | 1 | 0 | 29.271 | 29.923 | 29.271 | 29.271 | 25.659 | 22.814 | 13.15 | 0 | 0 | 62.347 | 63.265 | 52.604 | 24.067 | 0 | 0 | 56.606 | 36.167 | [5 empty] | 0 | 0 | 42 | 2.7671 | 2.5551 | 0.90484 | 0.73171 | 1.8234 | 65.8942
10/25/09 | 1:44 | 0 | 18.857 | 0 | 2 | 0 | 44.039 | 29.729 | 29.393 | 29.224 | 31.512 | 22.888 | 13.102 | 0 | 0 | 62.325 | 63.265 | 52.604 | 24.043 | 0 | 0 | 56.606 | 36.119 | [5 empty] | 0 | 14.815 | 43 | 2.7811 | 2.5684 | 0.9054 | 0.73171 | 1.8367 | 66.0408
10/25/09 | 1:45 | 0 | 18.801 | 0 | 2 | 0 | 46.958 | 30.183 | 29.266 | 29.219 | 23.702 | 22.81 | 13.095 | 0 | 0 | 62.297 | 63.217 | 52.506 | 24.014 | 0 | 0 | 56.558 | 36.067 | [5 empty] | 0 | 17.739 | 44 | 2.7831 | 2.5703 | 0.90549 | 0.73171 | 1.8386 | 66.062
10/25/09 | 1:46 | 0 | 18.801 | 0 | 1 | 0 | 35.081 | 44.573 | 29.219 | 29.219 | 22.354 | 22.738 | 13.047 | 1 | 0 | 62.252 | 63.26 | 52.553 | 24.112 | 0 | 0 | 56.535 | 36.043 | [5 empty] | 0 | 5.862 | 45 | 2.7971 | 2.5836 | 0.90605 | 0.73171 | 1.8519 | 66.2069
10/25/09 | 1:47 | 0 | 18.827 | 0 | 2 | 0 | 31.362 | 43.284 | 29.146 | 29.219 | 22.425 | 22.81 | 13.12 | 0 | 0 | 62.274 | 63.217 | 52.529 | 24.063 | 0 | 0 | 56.535 | 36.067 | [5 empty] | 0 | 2.143 | 46 | 2.7759 | 2.5634 | 0.90519 | 0.73171 | 1.8317 | 65.986
10/25/09 | 1:48 | 0 | 18.857 | 0 | 2 | 0 | 30.188 | 35.179 | 29.104 | 29.15 | 22.165 | 22.864 | 13.175 | 0 | 0 | 62.279 | 63.221 | 52.581 | 24.067 | 0 | 0 | 56.54 | 36.05 | [5 empty] | 0 | 1.038 | 47 | 2.7598 | 2.5482 | 0.90454 | 0.73171 | 1.8165 | 65.8173
10/25/09 | 1:49 | 0 | 18.852 | 0 | 1 | 0 | 29.653 | 31.965 | 28.976 | 29.001 | 21.92 | 22.81 | 13.17 | 0 | 0 | 62.229 | 63.171 | 52.506 | 24.087 | 0 | 0 | 56.444 | 35.997 | [5 empty] | 0 | 0.652 | 48 | 2.7613 | 2.5495 | 0.9046 | 0.73171 | 1.8178 | 65.8327
10/25/09 | 1:50 | 0 | 18.801 | 0 | 2 | 0 | 29.364 | 30.759 | 28.856 | 28.905 | 22.111 | 22.81 | 13.243 | 0 | 0 | 62.252 | 63.171 | 52.529 | 24.136 | 0 | 0 | 56.467 | 36.021 | [5 empty] | 0 | 0.459 | 49 | 2.74 | 2.5293 | 0.90374 | 0.73171 | 1.7976 | 65.606
10/25/09 | 1:51 | 0 | 18.827 | 0 | 2 | 0 | 29.121 | 30.158 | 28.81 | 28.81 | 22.376 | 22.785 | 13.12 | 1 | 0 | 62.229 | 63.194 | 52.506 | 24.038 | 0 | 0 | 56.467 | 36.021 | [5 empty] | 0 | 0.311 | 50 | 2.7759 | 2.5634 | 0.90519 | 0.73171 | 1.8317 | 65.986
10/25/09 | 1:52 | 0 | 18.827 | 0 | 2 | 0 | 28.93 | 29.82 | 28.81 | 28.736 | 21.942 | 22.81 | 13.195 | 0 | 0 | 62.229 | 63.148 | 52.485 | 24.038 | 0 | 0 | 56.444 | 36.043 | [5 empty] | 0 | 0.194 | 51 | 2.754 | 2.5426 | 0.90431 | 0.73171 | 1.8109 | 65.7555
10/25/09 | 1:53 | 0 | 18.801 | 0 | 1 | 0 | 28.785 | 29.484 | 28.832 | 28.736 | 21.846 | 22.834 | 13.243 | 0 | 0 | 62.229 | 63.194 | 52.485 | 23.869 | 0 | 0 | 56.444 | 36.067 | [5 empty] | 0 | 0.049 | 52 | 2.74 | 2.5293 | 0.90374 | 0.73171 | 1.7976 | 65.606
10/25/09 | 1:54 | 0 | 18.746 | 0 | 2 | 0 | 28.611 | 29.261 | 28.802 | 28.707 | 21.481 | 22.78 | 13.165 | 0 | 0 | 62.158 | 63.121 | 52.434 | 23.962 | 0 | 0 | 56.416 | 36.014 | [5 empty] | 0 | -0.096 | 53 | 2.7628 | 2.5509 | 0.90466 | 0.73171 | 1.8192 | 65.8481
10/25/09 | 1:55 | 1 | 18.771 | 0 | 2 | 0 | 38.177 | 29.092 | 28.925 | 28.682 | 30.754 | 22.734 | 13.213 | 0 | 0 | 62.158 | 63.098 | 52.41 | 23.962 | 0 | 0 | 56.416 | 35.969 | [5 empty] | 18.771 | 9.495 | 54 | 2.7488 | 2.5376 | 0.90409 | 0.73171 | 1.8059 | 65.6996
10/25/09 | 1:56 | 0 | 18.771 | 0 | 2 | 0 | 48.053 | 29.285 | 28.802 | 28.78 | 24.467 | 22.756 | 13.14 | 0 | 0 | 62.158 | 63.098 | 52.41 | 23.962 | 0 | 0 | 56.396 | 35.945 | [5 empty] | 0 | 19.273 | 55 | 2.77 | 2.5578 | 0.90496 | 0.73171 | 1.8261 | 65.9249
10/25/09 | 1:57 | 0 | 18.827 | 0 | 1 | 0 | 35.199 | 43.353 | 28.712 | 28.832 | 22.834 | 22.834 | 13.095 | 1 | 0 | 62.163 | 63.103 | 52.438 | 24.014 | 0 | 0 | 56.444 | 36.021 | [5 empty] | 0 | 6.367 | 56 | 2.7831 | 2.5703 | 0.90549 | 0.73171 | 1.8386 | 66.062
10/25/09 | 1:58 | 0 | 18.801 | 0 | 2 | 0 | 31.073 | 42.743 | 28.591 | 28.761 | 22.064 | 22.905 | 13.072 | 0 | 0 | 62.185 | 63.126 | 52.438 | 24.038 | 0 | 0 | 56.423 | 36.067 | [5 empty] | 0 | 2.312 | 57 | 2.7898 | 2.5767 | 0.90576 | 0.73171 | 1.845 | 66.1317
10/25/09 | 1:59 | 0 | 18.847 | 0 | 2 | 0 | 29.719 | 34.416 | 28.466 | 28.562 | 23.02 | 22.829 | 13.09 | 0 | 0 | 62.135 | 63.098 | 52.387 | 24.082 | 0 | 0 | 56.35 | 36.014 | [5 empty] | 0 | 1.157 | 58 | 2.7846 | 2.5717 | 0.90555 | 0.73171 | 1.84 | 66.0772
10/25/09 | 2:00 | 0 | 18.821 | 0 | 2 | 0 | 29.19 | 31.333 | 28.417 | 28.442 | 23.069 | 22.854 | 13.09 | 0 | 0 | 62.135 | 63.055 | 52.41 | 24.107 | 0 | 0 | 56.35 | 36.038 | [5 empty] | 0 | 0.748 | 59 | 2.7846 | 2.5717 | 0.90555 | 0.73171 | 1.84 | 66.0772
10/25/09 | 2:01 | 0 | 18.771 | 0 | 2 | 0 | 28.78 | 30.175 | 28.248 | 28.297 | 22.925 | 22.9 | 13.042 | 0 | 0 | 62.158 | 63.075 | 52.387 | 23.984 | 0 | 0 | 56.327 | 35.993 | [5 empty] | 0 | 0.483 | 60 | 2.7986 | 2.585 | 0.90611 | 0.73171 | 1.8533 | 66.2219
10/25/09 | 2:02 | 0 | 18.784 | 0 | 1 | 0 | 28.55 | 29.562 | 28.214 | 28.165 | 22.263 | 22.864 | 13.102 | 0 | 0 | 62.121 | 63.084 | 52.396 | 23.996 | 0 | 0 | 56.337 | 36.002 | [5 empty] | 0 | 0.385 | 61 | 2.7811 | 2.5684 | 0.9054 | 0.73171 | 1.8367 | 66.0408
10/25/09 | 2:03 | 0 | 18.784 | 0 | 2 | 0 | 28.358 | 29.199 | 28.26 | 28.165 | 21.444 | 22.864 | 13.029 | 0 | 0 | 62.121 | 63.064 | 52.375 | 24.045 | 0 | 0 | 56.314 | 35.978 | [5 empty] | 0 | 0.193 | 62 | 2.8024 | 2.5886 | 0.90627 | 0.73171 | 1.8569 | 66.2609
10/25/09 | 2:04 | 0 | 18.834 | 0 | 2 | 0 | 28.214 | 28.935 | 28.309 | 28.165 | 21.468 | 22.913 | 13.029 | 0 | 0 | 62.121 | 63.064 | 52.329 | 24.07 | 0 | 0 | 56.314 | 35.978 | [5 empty] | 0 | 0.049 | 63 | 2.8024 | 2.5886 | 0.90627 | 0.73171 | 1.8569 | 66.2609
10/25/09 | 2:05 | 0 | 18.809 | 0 | 2 | 0 | 28.091 | 28.694 | 28.43 | 28.214 | 21.299 | 22.937 | 12.954 | 0 | 0 | 62.121 | 63.018 | 52.352 | 23.972 | 0 | 0 | 56.337 | 36.002 | [5 empty] | 0 | -0.123 | 64 | 2.8242 | 2.6093 | 0.90715 | 0.73171 | 1.8776 | 66.4836
10/25/09 | 2:06 | 0 | 18.834 | 0 | 2 | 0 | 33.158 | 28.55 | 28.454 | 28.309 | 30.018 | 22.937 | 13.004 | 0 | 0 | 62.121 | 63.018 | 52.305 | 24.021 | 0 | 0 | 56.314 | 36.002 | [5 empty] | 0 | 4.849 | 65 | 2.8096 | 2.5955 | 0.90656 | 0.73171 | 1.8638 | 66.3355
10/25/09 | 2:07 | 0 | 18.857 | 0 | 2 | 0 | 48.223 | 28.67 | 28.309 | 28.358 | 23.298 | 22.937 | 13.029 | 1 | 0 | 62.099 | 62.996 | 52.305 | 23.972 | 0 | 0 | 56.27 | 36.002 | [5 empty] | 0 | 19.865 | 66 | 2.8024 | 2.5886 | 0.90627 | 0.73171 | 1.8569 | 66.2609
10/25/09 | 2:08 | 0 | 18.857 | 0 | 2 | 0 | 35.017 | 42.559 | 28.116 | 28.334 | 22.022 | 22.937 | 12.954 | 0 | 0 | 62.055 | 62.973 | 52.305 | 23.972 | 0 | 0 | 56.27 | 35.933 | [5 empty] | 0 | 6.683 | 67 | 2.8242 | 2.6093 | 0.90715 | 0.73171 | 1.8776 | 66.4836
10/25/09 | 2:09 | 0 | 18.801 | 0 | 2 | 0 | 30.59 | 41.47 | 27.915 | 28.157 | 21.652 | 22.954 | 12.848 | 1 | 0 | 62.003 | 62.966 | 52.252 | 24.014 | 0 | 0 | 56.264 | 35.902 | [5 empty] | 0 | 2.433 | 68 | 2.8551 | 2.6387 | 0.9084 | 0.73171 | 1.907 | 66.7925
10/25/09 | 2:10 | 0 | 18.857 | 0 | 2 | 0 | 29.224 | 33.464 | 27.875 | 27.947 | 21.924 | 22.937 | 12.931 | 0 | 0 | 62.055 | 62.973 | 52.238 | 24.094 | 0 | 0 | 56.27 | 35.861 | [5 empty] | 0 | 1.277 | 69 | 2.8309 | 2.6157 | 0.90742 | 0.73171 | 1.884 | 66.5512
10/25/09 | 2:11 | 0 | 18.857 | 0 | 2 | 0 | 28.574 | 30.622 | 27.755 | 27.78 | 21.324 | 22.913 | 12.954 | 0 | 0 | 62.076 | 62.996 | 52.329 | 24.116 | 0 | 0 | 56.293 | 35.909 | [5 empty] | 0 | 0.794 | 70 | 2.8242 | 2.6093 | 0.90715 | 0.73171 | 1.8776 | 66.4836
10/25/09 | 2:12 | 0 | 18.801 | 0 | 1 | 0 | 28.157 | 29.506 | 27.65 | 27.628 | 21.532 | 22.905 | 12.75 | 0 | 0 | 62.046 | 62.966 | 52.252 | 23.989 | 0 | 0 | 56.241 | 35.878 | [5 empty] | 0 | 0.529 | 71 | 2.8836 | 2.6658 | 0.90956 | 0.73171 | 1.9341 | 67.0722
10/25/09 | 2:13 | 0 | 18.834 | 0 | 2 | 0 | 27.875 | 28.984 | 27.731 | 27.562 | 20.914 | 22.937 | 12.856 | 0 | 0 | 62.032 | 62.952 | 52.282 | 24.045 | 0 | 0 | 56.27 | 35.909 | [5 empty] | 0 | 0.313 | 72 | 2.8527 | 2.6365 | 0.90831 | 0.73171 | 1.9048 | 66.7694
10/25/09 | 2:14 | 0 | 18.824 | 0 | 2 | 0 | 27.674 | 28.493 | 27.794 | 27.579 | 21.338 | 22.954 | 12.873 | 0 | 0 | 62.026 | 62.922 | 52.207 | 23.918 | 0 | 0 | 56.218 | 35.854 | [5 empty] | 0 | 0.095 | 73 | 2.8478 | 2.6318 | 0.90811 | 0.73171 | 1.9 | 66.7202
10/25/09 | 2:15 | 0 | 18.849 | 0 | 2 | 0 | 27.579 | 28.229 | 27.915 | 27.65 | 21.292 | 22.93 | 12.921 | 0 | 0 | 62.026 | 62.9 | 52.228 | 23.844 | 0 | 0 | 56.218 | 35.902 | [5 empty] | 0 | -0.071 | 74 | 2.8338 | 2.6185 | 0.90754 | 0.73171 | 1.8868 | 66.5804
10/25/09 | 2:16 | 0 | 18.801 | 0 | 2 | 0 | 27.579 | 28.037 | 27.988 | 27.748 | 21.049 | 22.905 | 12.971 | 0 | 0 | 61.98 | 62.9 | 52.207 | 23.918 | 0 | 0 | 56.218 | 35.83 | [5 empty] | 0 | -0.169 | 75 | 2.8192 | 2.6046 | 0.90695 | 0.73171 | 1.8729 | 66.4334
10/25/09 | 2:17 | 0 | 18.776 | 1 | 2 | 0 | 29.432 | 27.915 | 27.868 | 27.844 | 29.41 | 22.905 | 12.873 | 0 | 0 | 61.98 | 62.877 | 52.137 | 23.94 | 0 | 0 | 56.218 | 35.806 | [5 empty] | 0 | 1.588 | 76 | 2.8478 | 2.6318 | 0.90811 | 0.73171 | 1.9 | 66.7202
10/25/09 | 2:18 | 1 | 18.801 | 0 | 2 | 0 | 51.61 | 27.988 | 27.674 | 27.819 | 30.494 | 22.905 | 12.848 | 1 | 0 | 61.934 | 62.854 | 52.161 | 23.844 | 0 | 0 | 56.195 | 35.854 | [5 empty] | 18.801 | 23.791 | 77 | 2.8551 | 2.6387 | 0.9084 | 0.73171 | 1.907 | 66.7925
10/25/09 | 2:19 | 0 | 18.776 | 0 | 3 | 0 | 56.846 | 41.446 | 27.505 | 27.723 | 31.048 | 22.954 | 12.75 | 2 | 0 | 61.934 | 62.831 | 52.161 | 23.918 | 0 | 0 | 56.195 | 35.806 | [5 empty] | 0 | 29.123 | 78 | 2.8836 | 2.6658 | 0.90956 | 0.73171 | 1.9341 | 67.0722
10/25/09 | 2:20 | 0 | 18.771 | 0 | 2 | 0 | 57.491 | 53.279 | 27.356 | 27.525 | 31.573 | 22.9 | 12.67 | 2 | 0 | 61.93 | 62.827 | 52.086 | 23.935 | 0 | 0 | 56.145 | 35.801 | [5 empty] | 0 | 29.966 | 79 | 2.9069 | 2.6879 | 0.9105 | 0.73171 | 1.9562 | 67.2964
10/25/09 | 2:21 | 1 | 18.824 | 0 | 2 | 0 | 57.788 | 56.058 | 27.338 | 27.363 | 32.059 | 22.93 | 12.75 | 2 | 0 | 61.957 | 62.831 | 52.184 | 24.014 | 0 | 0 | 56.15 | 35.854 | [5 empty] | 18.824 | 30.425 | 80 | 2.8836 | 2.6658 | 0.90956 | 0.73171 | 1.9341 | 67.0722
10/25/09 | 2:22 | 0 | 18.837 | 0 | 2 | 1 | 57.955 | 56.677 | 27.422 | 27.206 | 32.311 | 22.942 | 12.861 | 2 | 0 | 61.969 | 62.843 | 52.172 | 24.001 | 0 | 0 | 56.14 | 35.797 | [5 empty] | 0 | 30.749 | 81 | 2.8513 | 2.6351 | 0.90825 | 0.73171 | 1.9034 | 66.7549
10/25/09 | 2:23 | 0 | 18.832 | 0 | 1 | 0 | 58.085 | 57.099 | 27.537 | 27.128 | 32.665 | 22.913 | 12.78 | 1 | 0 | 61.964 | 62.838 | 52.144 | 23.947 | 0 | 0 | 56.112 | 35.768 | [5 empty] | 0 | 30.957 | 0 | 2.8749 | 2.6575 | 0.9092 | 0.73171 | 1.9258 | 66.9871
10/25/09 | 2:24 | 0 | 18.814 | 0 | 2 | 0 | 58.089 | 57.439 | 27.927 | 27.253 | 32.787 | 22.967 | 12.687 | 2 | 0 | 62.058 | 62.888 | 52.24 | 24.05 | 0 | 0 | 56.161 | 35.773 | [5 empty] | 0 | 30.836 | 1 | 2.9019 | 2.6832 | 1.9433 | 1.7647 | 0.91853 | 31.6523
10/25/09 | 2:25 | 1 | 18.862 | 0 | 2 | 0 | 58.112 | 57.619 | 28.314 | 27.471 | 33.256 | 22.989 | 12.662 | 2 | 0 | 62.08 | 62.888 | 52.24 | 24.05 | 0 | 0 | 56.184 | 35.818 | [5 empty] | 18.862 | 30.641 | 2 | 2.9092 | 2.6902 | 1.9436 | 1.7647 | 0.92545 | 31.811
10/25/09 | 2:26 | 0 | 18.806 | 0 | 2 | 0 | 57.772 | 57.658 | 28.716 | 27.826 | 33.582 | 22.984 | 12.632 | 2 | 0 | 62.121 | 62.861 | 52.212 | 24.043 | 0 | 0 | 56.089 | 35.837 | [5 empty] | 0 | 29.946 | 3 | 2.918 | 2.6985 | 1.9439 | 1.7647 | 0.93376 | 32.0003
10/25/09 | 2:27 | 0 | 18.814 | 0 | 2 | 0 | 57.731 | 57.573 | 29.18 | 28.29 | 34.268 | 23.013 | 12.76 | 2 | 0 | 62.192 | 62.932 | 52.31 | 24.121 | 0 | 0 | 56.14 | 35.866 | [5 empty] | 0 | 29.441 | 4 | 2.8807 | 2.663 | 1.9424 | 1.7647 | 0.89833 | 31.1844
10/25/09 | 2:28 | 1 | 18.837 | 0 | 2 | 0 | 57.934 | 57.418 | 29.638 | 28.724 | 34.737 | 23.133 | 12.738 | 1 | 0 | 62.238 | 62.932 | 52.31 | 24.097 | 0 | 0 | 56.14 | 35.866 | [5 empty] | 18.837 | 29.21 | 5 | 2.8871 | 2.6691 | 1.9427 | 1.7647 | 0.90442 | 31.3262
10/25/09 | 2:29 | 0 | 18.887 | 0 | 2 | 0 | 58.089 | 57.507 | 30.747 | 29.204 | 35.419 | 23.133 | 12.76 | 2 | 0 | 62.304 | 62.954 | 52.333 | 24.146 | 0 | 0 | 56.117 | 35.866 | [5 empty] | 0 | 28.885 | 6 | 2.8807 | 2.663 | 1.9424 | 1.7647 | 0.89833 | 31.1844
10/25/09 | 2:30 | 0 | 18.862 | 0 | 2 | 0 | 58.201 | 57.685 | 32.409 | 29.974 | 36.055 | 23.133 | 12.712 | 2 | 0 | 62.304 | 62.954 | 52.354 | 24.097 | 0 | 0 | 56.117 | 35.866 | [5 empty] | 0 | 28.227 | 7 | 2.8947 | 2.6763 | 1.943 | 1.7647 | 0.91161 | 31.4928
10/25/09 | 2:31 | 0 | 18.857 | 0 | 2 | 0 | 58.689 | 57.793 | 34.029 | 31.222 | 37.153 | 23.079 | 12.73 | 1 | 0 | 62.299 | 62.927 | 52.305 | 24.092 | 0 | 0 | 56.065 | 35.813 | [5 empty] | 0 | 27.467 | 8 | 2.8894 | 2.6713 | 1.9428 | 1.7647 | 0.90663 | 31.3775
10/25/09 | 2:32 | 1 | 18.887 | 0 | 2 | 0 | 59.705 | 57.977 | 35.584 | 32.905 | 38.897 | 23.133 | 12.614 | 2 | 0 | 62.395 | 62.954 | 52.378 | 24.026 | 0 | 0 | 56.07 | 35.866 | [5 empty] | 18.887 | 26.8 | 9 | 2.9232 | 2.7034 | 1.9442 | 1.7647 | 0.93874 | 32.1134
10/25/09 | 2:33 | 0 | 18.857 | 0 | 1 | 0 | 60.44 | 58.555 | 36.847 | 34.615 | 32.948 | 23.153 | 12.632 | 1 | 0 | 62.368 | 62.95 | 52.35 | 24.092 | 0 | 0 | 56.042 | 35.885 | [5 empty] | 0 | 25.825 | 10 | 2.918 | 2.6985 | 1.9439 | 1.7647 | 0.93376 | 32.0003
10/25/09 | 2:34 | 0 | 18.832 | 0 | 2 | 0 | 46.022 | 59.52 | 37.528 | 36.072 | 28.187 | 23.202 | 12.584 | 1 | 0 | 62.388 | 62.95 | 52.396 | 24.092 | 0 | 0 | 56.042 | 35.789 | [5 empty] | 0 | 9.95 | 11 | 2.9319 | 2.7117 | 1.9445 | 1.7647 | 0.94704 | 32.3009
10/25/09 | 2:35 | 0 | 18.857 | 0 | 2 | 0 | 39.786 | 56.089 | 38.141 | 37.036 | 26.647 | 23.153 | 12.559 | 0 | 0 | 62.434 | 62.973 | 52.42 | 24.092 | 0 | 0 | 56.112 | 35.837 | [5 empty] | 0 | 2.75 | 12 | 2.9392 | 2.7187 | 1.9448 | 1.7647 | 0.95396 | 32.4563
10/25/09 | 2:36 | 0 | 18.887 | 0 | 2 | 0 | 38.497 | 44.881 | 38.476 | 37.653 | 26.843 | 23.158 | 12.738 | 1 | 0 | 62.462 | 63 | 52.448 | 24.146 | 0 | 0 | 56.14 | 35.866 | [5 empty] | 0 | 0.844 | 13 | 2.8871 | 2.6691 | 1.9427 | 1.7647 | 0.90442 | 31.3262
10/25/09 | 2:37 | 0 | 18.857 | 0 | 2 | 0 | 38.258 | 40.303 | 38.492 | 38.047 | 25.779 | 23.153 | 12.632 | 0 | 0 | 62.434 | 62.95 | 52.443 | 24.116 | 0 | 0 | 56.089 | 35.813 | [5 empty] | 0 | 0.211 | 14 | 2.918 | 2.6985 | 1.9439 | 1.7647 | 0.93376 | 32.0003
10/25/09 | 2:38 | 0 | 18.862 | 0 | 1 | 0 | 38.334 | 39.203 | 38.521 | 38.334 | 28.025 | 23.207 | 12.712 | 0 | 0 | 62.462 | 62.977 | 52.492 | 24.195 | 0 | 0 | 56.093 | 35.818 | [5 empty] | 0 | 0 | 15 | 2.8947 | 2.6763 | 1.943 | 1.7647 | 0.91161 | 31.4928
10/25/09 | 2:39 | 0 | 18.862 | 0 | 2 | 0 | 38.404 | 38.897 | 38.545 | 38.428 | 26.507 | 23.158 | 12.738 | 0 | 0 | 62.462 | 63.023 | 52.471 | 24.097 | 0 | 0 | 56.117 | 35.797 | [5 empty] | 0 | -0.024 | 16 | 2.8871 | 2.6691 | 1.9427 | 1.7647 | 0.90442 | 31.3262
10/25/09 | 2:40 | 0 | 18.832 | 0 | 2 | 0 | 38.399 | 38.799 | 38.21 | 38.447 | 26.524 | 23.153 | 12.632 | 0 | 0 | 62.411 | 62.95 | 52.487 | 24.188 | 0 | 0 | 56.065 | 35.813 | [5 empty] | 0 | -0.048 | 17 | 2.918 | 2.6985 | 1.9439 | 1.7647 | 0.93376 | 32.0003
10/25/09 | 2:41 | 0 | 18.837 | 0 | 2 | 0 | 38.334 | 38.755 | 37.629 | 38.311 | 26.507 | 23.182 | 12.785 | 0 | 0 | 62.416 | 62.954 | 52.515 | 24.217 | 0 | 0 | 56.093 | 35.842 | [5 empty] | 0 | 0.023 | 18 | 2.8734 | 2.6561 | 1.9421 | 1.7647 | 0.89141 | 31.0226
10/25/09 | 2:42 | 0 | 18.849 | 0 | 2 | 0 | 38.229 | 38.746 | 36.914 | 37.899 | 26.399 | 23.17 | 12.798 | 0 | 0 | 62.43 | 62.968 | 52.553 | 24.183 | 0 | 0 | 56.128 | 35.832 | [5 empty] | 0 | 0.33 | 19 | 2.8696 | 2.6525 | 1.942 | 1.7647 | 0.88781 | 30.9381
10/25/09 | 2:43 | 0 | 18.844 | 0 | 1 | 0 | 38.107 | 38.6 | 36.108 | 37.143 | 39.023 | 23.141 | 12.768 | 0 | 0 | 62.382 | 62.918 | 52.501 | 24.178 | 0 | 0 | 56.079 | 35.78 | [5 empty] | 0 | 0.964 | 20 | 2.8784 | 2.6608 | 1.9423 | 1.7647 | 0.89611 | 31.1327
10/25/09 | 2:44 | 0 | 18.819 | 0 | 2 | 0 | 59.219 | 38.411 | 35.498 | 36.366 | 32.725 | 23.094 | 12.67 | 0 | 0 | 62.336 | 62.918 | 52.455 | 24.153 | 0 | 0 | 56.1 | 35.756 | [5 empty] | 0 | 22.853 | 21 | 2.9069 | 2.6879 | 1.9435 | 1.7647 | 0.92324 | 31.7603
10/25/09 | 2:45 | 0 | 18.844 | 0 | 2 | 0 | 47.502 | 42.43 | 34.816 | 35.639 | 27.358 | 23.045 | 12.743 | 1 | 0 | 62.336 | 62.918 | 52.501 | 24.153 | 0 | 0 | 56.079 | 35.804 | [5 empty] | 0 | 11.863 | 22 | 2.8856 | 2.6677 | 1.9426 | 1.7647 | 0.90303 | 31.294
10/25/09 | 2:46 | 0 | 18.844 | 0 | 2 | 0 | 39.751 | 54.588 | 34.347 | 35.026 | 25.598 | 23.069 | 12.645 | 0 | 0 | 62.268 | 62.875 | 52.455 | 24.202 | 0 | 0 | 56.079 | 35.804 | [5 empty] | 0 | 4.725 | 23 | 2.9142 | 2.6949 | 1.9438 | 1.7647 | 0.93016 | 31.9184
10/25/09 | 2:47 | 0 | 18.894 | 0 | 1 | 0 | 37.002 | 45.943 | 34.041 | 34.51 | 24.514 | 23.094 | 12.547 | 0 | 0 | 62.247 | 62.875 | 52.431 | 24.08 | 0 | 0 | 56.079 | 35.804 | [5 empty] | 0 | 2.492 | 24 | 2.9427 | 2.722 | 1.945 | 1.7647 | 0.95728 | 32.5307
10/25/09 | 2:48 | 0 | 18.92 | 0 | 2 | 0 | 35.708 | 39.963 | 33.9 | 34.086 | 23.984 | 23.045 | 12.594 | 0 | 0 | 62.247 | 62.852 | 52.387 | 24.178 | 0 | 0 | 56.056 | 35.78 | [5 empty] | 0 | 1.622 | 25 | 2.929 | 2.709 | 1.9444 | 1.7647 | 0.94427 | 32.2385
10/25/09 | 2:49 | 0 | 18.894 | 0 | 2 | 0 | 34.957 | 37.543 | 33.617 | 33.852 | 23.526 | 23.069 | 12.572 | 0 | 0 | 62.201 | 62.852 | 52.387 | 24.178 | 0 | 0 | 56.056 | 35.804 | [5 empty] | 0 | 1.105 | 26 | 2.9354 | 2.7151 | 1.9447 | 1.7647 | 0.95036 | 32.3756
10/25/09 | 2:50 | 0 | 18.869 | 0 | 1 | 0 | 34.392 | 36.344 | 33.383 | 33.665 | 24.322 | 23.094 | 12.619 | 0 | 0 | 62.201 | 62.829 | 52.41 | 24.202 | 0 | 0 | 56.033 | 35.78 | [5 empty] | 0 | 0.727 | 27 | 2.9217 | 2.7021 | 1.9441 | 1.7647 | 0.93735 | 32.082
10/25/09 | 2:51 | 0 | 18.894 | 0 | 2 | 0 | 34.041 | 35.498 | 33.311 | 33.428 | 23.359 | 23.045 | 12.521 | 0 | 0 | 62.179 | 62.829 | 52.34 | 24.202 | 0 | 0 | 56.056 | 35.78 | [5 empty] | 0 | 0.613 | 28 | 2.9503 | 2.7292 | 1.9453 | 1.7647 | 0.96448 | 32.6911
10/25/09 | 2:52 | 0 | 18.92 | 0 | 1 | 0 | 33.735 | 34.933 | 33.242 | 33.287 | 23.815 | 23.02 | 12.619 | 0 | 0 | 62.156 | 62.829 | 52.34 | 24.202 | 0 | 0 | 56.056 | 35.804 | [5 empty] | 0 | 0.448 | 29 | 2.9217 | 2.7021 | 1.9441 | 1.7647 | 0.93735 | 32.082
10/25/09 | 2:53 | 0 | 18.95 | 0 | 2 | 0 | 33.457 | 34.493 | 33.082 | 33.199 | 23.508 | 23.05 | 12.773 | 1 | 0 | 62.183 | 62.811 | 52.301 | 24.158 | 0 | 0 | 56.061 | 35.832 | [5 empty] | 0 | 0.258 | 30 | 2.8769 | 2.6594 | 1.9423 | 1.7647 | 0.89473 | 31.1004
10/25/09 | 2:54 | 0 | 18.92 | 0 | 2 | 0 | 33.218 | 34.11 | 32.795 | 33.053 | 32.488 | 23.02 | 12.645 | 0 | 0 | 62.09 | 62.783 | 52.273 | 24.178 | 0 | 0 | 56.009 | 35.804 | [5 empty] | 0 | 0.165 | 31 | 2.9142 | 2.6949 | 1.9438 | 1.7647 | 0.93016 | 31.9184
10/25/09 | 2:55 | 0 | 18.894 | 0 | 1 | 0 | 53.51 | 33.828 | 32.725 | 32.888 | 31.404 | 22.996 | 12.67 | 0 | 0 | 62.067 | 62.763 | 52.226 | 24.058 | 0 | 0 | 56.009 | 35.804 | [5 empty] | 0 | 20.622 | 32 | 2.9069 | 2.6879 | 1.9435 | 1.7647 | 0.92324 | 31.7603
10/25/09 | 2:56 | 0 | 18.869 | 0 | 2 | 1 | 48.627 | 34.627 | 32.56 | 32.747 | 25.551 | 22.971 | 12.72 | 0 | 0 | 62.044 | 62.763 | 52.179 | 24.033 | 0 | 0 | 56.009 | 35.78 | [5 empty] | 0 | 15.88 | 33 | 2.8923 | 2.6741 | 1.9429 | 1.7647 | 0.9094 | 31.4416
10/25/09 | 2:57 | 0 | 18.819 | 0 | 1 | 0 | 38.083 | 49.222 | 32.392 | 32.56 | 25.671 | 22.949 | 12.72 | 1 | 0 | 62.021 | 62.717 | 52.179 | 24.153 | 0 | 0 | 55.986 | 35.756 | [5 empty] | 0 | 5.523 | 0 | 2.8923 | 2.6741 | 1.9429 | 1.7647 | 0.9094 | 31.4416
10/25/09 | 2:58 | 0 | 18.844 | 0 | 2 | 0 | 34.651 | 47.066 | 32.198 | 32.441 | 25.117 | 22.971 | 12.866 | 0 | 0 | 61.978 | 62.717 | 52.179 | 24.153 | 0 | 0 | 55.986 | 35.78 | [5 empty] | 0 | 2.21 | 1 | 2.8498 | 2.6337 | 1.1442 | 0.96774 | 1.6659 | 58.458
10/25/09 | 2:59 | 0 | 18.796 | 0 | 2 | 0 | 33.407 | 38.952 | 31.958 | 32.296 | 24.683 | 22.996 | 12.941 | 0 | 0 | 61.978 | 62.717 | 52.203 | 24.129 | 0 | 0 | 55.942 | 35.78 | [5 empty] | 0 | 1.111 | 2 | 2.828 | 2.6129 | 1.1433 | 0.96774 | 1.6452 | 58.1754
10/25/09 | 3:00 | 0 | 18.796 | 0 | 1 | 0 | 32.819 | 35.545 | 31.813 | 32.054 | 24.129 | 22.949 | 12.818 | 0 | 0 | 61.978 | 62.717 | 52.158 | 24.153 | 0 | 0 | 55.942 | 35.804 | [5 empty] | 0 | 0.765 | 3 | 2.8638 | 2.647 | 1.1448 | 0.96774 | 1.6792 | 58.6367
10/25/09 | 3:01 | 0 | 18.796 | 0 | 2 | 0 | 32.488 | 34.158 | 31.549 | 31.862 | 24.08 | 22.949 | 12.891 | 0 | 0 | 61.955 | 62.717 | 52.135 | 24.178 | 0 | 0 | 55.942 | 35.828 | [5 empty] | 0 | 0.626 | 4 | 2.8425 | 2.6268 | 1.1439 | 0.96774 | 1.659 | 58.3643
10/25/09 | 3:02 | 0 | 18.809 | 1 | 1 | 0 | 32.213 | 33.491 | 31.443 | 31.683 | 23.903 | 22.94 | 12.906 | 0 | 0 | 61.966 | 62.706 | 52.123 | 24.168 | 0 | 0 | 55.93 | 35.864 | [5 empty] | 0 | 0.53 | 5 | 2.8382 | 2.6226 | 1.1438 | 0.96774 | 1.6549 | 58.3078
10/25/09 | 3:03 | 0 | 18.809 | 0 | 2 | 0 | 31.924 | 33.043 | 31.298 | 31.468 | 22.94 | 22.915 | 12.808 | 0 | 0 | 61.943 | 62.683 | 52.123 | 24.143 | 0 | 0 | 55.953 | 35.864 | [5 empty] | 0 | 0.456 | 6 | 2.8667 | 2.6497 | 1.1449 | 0.96774 | 1.682 | 58.6737
10/25/09 | 3:04 | 0 | 18.809 | 0 | 1 | 0 | 31.683 | 32.713 | 31.2 | 31.345 | 22.361 | 22.866 | 12.808 | 0 | 0 | 61.943 | 62.66 | 52.123 | 24.143 | 0 | 0 | 55.93 | 35.792 | [5 empty] | 0 | 0.338 | 7 | 2.8667 | 2.6497 | 1.1449 | 0.96774 | 1.682 | 58.6737
10/25/09 | 3:05 | 0 | 18.809 | 0 | 2 | 0 | 31.443 | 32.382 | 31.105 | 31.2 | 27.564 | 22.915 | 12.685 | 0 | 0 | 61.943 | 62.66 | 52.056 | 24.048 | 0 | 0 | 55.953 | 35.77 | [5 empty] | 0 | 0.243 | 8 | 2.9025 | 2.6838 | 1.1464 | 0.96774 | 1.7161 | 59.1226
10/25/09 | 3:06 | 1 | 18.884 | 0 | 1 | 0 | 46.849 | 32.093 | 31.058 | 31.105 | 33.632 | 22.866 | 12.783 | 0 | 0 | 61.877 | 62.64 | 52.032 | 24.07 | 0 | 0 | 55.953 | 35.746 | [5 empty] | 18.884 | 15.744 | 9 | 2.874 | 2.6567 | 1.1452 | 0.96774 | 1.6889 | 58.7658
10/25/09 | 3:07 | 0 | 18.859 | 0 | 2 | 0 | 50.289 | 32.142 | 30.864 | 31.034 | 24.793 | 22.915 | 12.808 | 1 | 0 | 61.877 | 62.617 | 52.032 | 24.143 | 0 | 0 | 55.953 | 35.722 | [5 empty] | 0 | 19.255 | 10 | 2.8667 | 2.6497 | 1.1449 | 0.96774 | 1.682 | 58.6737
10/25/09 | 3:08 | 0 | 18.804 | 0 | 1 | 0 | 37.622 | 44.62 | 30.715 | 30.884 | 24.09 | 22.837 | 12.753 | 0 | 0 | 61.827 | 62.566 | 51.981 | 24.114 | 0 | 0 | 55.902 | 35.694 | [5 empty] | 0 | 6.738 | 11 | 2.8827 | 2.665 | 1.1456 | 0.96774 | 1.6972 | 58.8758
10/25/09 | 3:09 | 0 | 18.859 | 0 | 2 | 0 | 33.419 | 47.332 | 30.646 | 30.791 | 23.106 | 22.89 | 12.906 | 0 | 0 | 61.832 | 62.594 | 52.009 | 24.119 | 0 | 0 | 55.907 | 35.722 | [5 empty] | 0 | 2.628 | 12 | 2.8382 | 2.6226 | 1.1438 | 0.96774 | 1.6549 | 58.3078
10/25/09 | 3:10 | 0 | 18.829 | 0 | 2 | 0 | 31.919 | 38.373 | 30.57 | 30.617 | 22.331 | 22.837 | 12.728 | 0 | 0 | 61.827 | 62.566 | 51.958 | 24.04 | 0 | 0 | 55.879 | 35.694 | [5 empty] | 0 | 1.302 | 13 | 2.89 | 2.6719 | 1.1459 | 0.96774 | 1.7041 | 58.9669
10/25/09 | 3:11 | 0 | 18.879 | 0 | 1 | 0 | 31.316 | 34.306 | 30.475 | 30.475 | 22.452 | 22.837 | 12.753 | 0 | 0 | 61.804 | 62.566 | 51.981 | 24.114 | 0 | 0 | 55.879 | 35.67 | [5 empty] | 0 | 0.841 | 14 | 2.8827 | 2.665 | 1.1456 | 0.96774 | 1.6972 | 58.8758
10/25/09 | 3:12 | 0 | 18.884 | 0 | 2 | 0 | 30.96 | 32.761 | 30.335 | 30.335 | 23.204 | 22.841 | 12.808 | 1 | 0 | 61.832 | 62.594 | 52.009 | 24.07 | 0 | 0 | 55.907 | 35.698 | [5 empty] | 0 | 0.625 | 15 | 2.8667 | 2.6497 | 1.1449 | 0.96774 | 1.682 | 58.6737
10/25/09 | 3:13 | 0 | 18.809 | 0 | 1 | 0 | 30.646 | 31.997 | 30.215 | 30.261 | 22.385 | 22.841 | 12.758 | 0 | 0 | 61.809 | 62.571 | 51.962 | 24.094 | 0 | 0 | 55.907 | 35.722 | [5 empty] | 0 | 0.385 | 16 | 2.8813 | 2.6636 | 1.1455 | 0.96774 | 1.6958 | 58.8575
10/25/09 | 3:14 | 0 | 18.804 | 0 | 2 | 0 | 30.425 | 31.46 | 30.041 | 30.136 | 22.932 | 22.812 | 12.828 | 0 | 0 | 61.759 | 62.521 | 51.934 | 24.065 | 0 | 0 | 55.879 | 35.67 | [5 empty] | 0 | 0.289 | 17 | 2.8609 | 2.6442 | 1.1447 | 0.96774 | 1.6765 | 58.5996
10/25/09 | 3:15 | 0 | 18.804 | 0 | 2 | 0 | 30.232 | 31.124 | 29.92 | 30.016 | 22.138 | 22.812 | 12.853 | 0 | 0 | 61.736 | 62.521 | 51.913 | 24.114 | 0 | 0 | 55.855 | 35.67 | [5 empty] | 0 | 0.216 | 18 | 2.8536 | 2.6373 | 1.1444 | 0.96774 | 1.6695 | 58.5066
10/25/09 | 3:16 | 0 | 18.834 | 0 | 1 | 0 | 30.094 | 30.889 | 29.852 | 29.925 | 22.626 | 22.817 | 12.783 | 0 | 0 | 61.786 | 62.525 | 51.895 | 24.19 | 0 | 0 | 55.862 | 35.698 | [5 empty] | 0 | 0.169 | 19 | 2.874 | 2.6567 | 1.1452 | 0.96774 | 1.6889 | 58.7658
10/25/09 | 3:17 | 0 | 18.834 | 0 | 2 | 0 | 41.104 | 30.641 | 29.727 | 29.847 | 32.377 | 22.837 | 12.778 | 0 | 0 | 61.759 | 62.477 | 51.913 | 24.065 | 0 | 0 | 55.879 | 35.718 | [5 empty] | 0 | 11.257 | 20 | 2.8754 | 2.658 | 1.1453 | 0.96774 | 1.6903 | 58.7842
10/25/09 | 3:18 | 0 | 18.829 | 0 | 2 | 0 | 50.284 | 30.69 | 29.727 | 29.727 | 23.776 | 22.765 | 12.803 | 0 | 0 | 61.715 | 62.455 | 51.89 | 24.139 | 0 | 0 | 55.834 | 35.718 | [5 empty] | 0 | 20.557 | 21 | 2.8682 | 2.6511 | 1.145 | 0.96774 | 1.6834 | 58.6921
10/25/09 | 3:19 | 0 | 18.804 | 0 | 1 | 0 | 36.775 | 43.307 | 29.631 | 29.678 | 22.957 | 22.788 | 12.778 | 1 | 0 | 61.692 | 62.455 | 51.843 | 24.139 | 0 | 0 | 55.834 | 35.694 | [5 empty] | 0 | 7.097 | 22 | 2.8754 | 2.658 | 1.1453 | 0.96774 | 1.6903 | 58.7842
10/25/09 | 3:20 | 0 | 18.804 | 0 | 2 | 0 | 32.257 | 45.812 | 29.582 | 29.631 | 23.584 | 22.788 | 12.828 | 0 | 0 | 61.67 | 62.432 | 51.82 | 24.139 | 0 | 0 | 55.855 | 35.718 | [5 empty] | 0 | 2.626 | 23 | 2.8609 | 2.6442 | 1.1447 | 0.96774 | 1.6765 | 58.5996
10/25/09 | 3:21 | 0 | 18.804 | 0 | 2 | 0 | 30.715 | 36.682 | 29.582 | 29.582 | 22.018 | 22.788 | 12.68 | 0 | 0 | 61.67 | 62.432 | 51.867 | 24.09 | 0 | 0 | 55.879 | 35.718 | [5 empty] | 0 | 1.133 | 24 | 2.904 | 2.6852 | 1.1464 | 0.96774 | 1.7174 | 59.1406
10/25/09 | 3:22 | 0 | 18.804 | 0 | 1 | 0 | 30.161 | 32.852 | 29.535 | 29.437 | 22.187 | 22.765 | 12.753 | 0 | 0 | 61.672 | 62.411 | 51.822 | 24.09 | 0 | 0 | 55.881 | 35.672 | [5 empty] | 0 | 0.724 | 25 | 2.8827 | 2.665 | 1.1456 | 0.96774 | 1.6972 | 58.8758
10/25/09 | 3:23 | 0 | 18.804 | 0 | 2 | 0 | 29.825 | 31.414 | 29.391 | 29.366 | 22.162 | 22.79 | 12.828 | 0 | 0 | 61.649 | 62.411 | 51.822 | 24.09 | 0 | 0 | 55.858 | 35.672 | [5 empty] | 0 | 0.459 | 26 | 2.8609 | 2.6442 | 1.1447 | 0.96774 | 1.6765 | 58.5996
10/25/09 | 3:24 | 0 | 18.804 | 0 | 2 | 0 | 29.582 | 30.739 | 29.293 | 29.317 | 21.993 | 22.765 | 12.778 | 0 | 0 | 61.672 | 62.411 | 51.822 | 24.139 | 0 | 0 | 55.881 | 35.694 | [5 empty] | 0 | 0.265 | 27 | 2.8754 | 2.658 | 1.1453 | 0.96774 | 1.6903 | 58.7842
10/25/09 | 3:25 | 0 | 18.804 | 0 | 1 | 0 | 29.437 | 30.354 | 29.197 | 29.246 | 22.067 | 22.765 | 12.803 | 0 | 0 | 61.672 | 62.388 | 51.776 | 24.065 | 0 | 0 | 55.881 | 35.718 | [5 empty] | 0 | 0.191 | 28 | 2.8682 | 2.6511 | 1.145 | 0.96774 | 1.6834 | 58.6921
10/25/09 | 3:26 | 0 | 18.781 | 0 | 2 | 0 | 29.293 | 30.09 | 29.173 | 29.148 | 20.885 | 22.765 | 12.778 | 0 | 0 | 61.649 | 62.388 | 51.776 | 24.065 | 0 | 0 | 55.834 | 35.694 | [5 empty] | 0 | 0.145 | 29 | 2.8754 | 2.658 | 1.1453 | 0.96774 | 1.6903 | 58.7842
10/25/09 | 3:27 | 0 | 18.804 | 0 | 2 | 0 | 29.173 | 29.871 | 29.126 | 29.101 | 21.512 | 22.765 | 12.851 | 1 | 0 | 61.626 | 62.388 | 51.731 | 24.018 | 0 | 0 | 55.834 | 35.624 | [5 empty] | 0 | 0.072 | 30 | 2.8542 | 2.6378 | 1.1444 | 0.96774 | 1.6701 | 58.514
10/25/09 | 3:28 | 0 | 18.804 | 0 | 2 | 0 | 35.459 | 29.702 | 29.197 | 29.052 | 31.294 | 22.741 | 12.851 | 0 | 0 | 61.626 | 62.368 | 51.708 | 23.969 | 0 | 0 | 55.813 | 35.648 | [5 empty] | 0 | 6.407 | 31 | 2.8542 | 2.6378 | 1.1444 | 0.96774 | 1.6701 | 58.514
10/25/09 | 3:29 | 0 | 18.726 | 0 | 1 | 0 | 50.258 | 29.626 | 29.168 | 28.998 | 23.7 | 22.687 | 12.723 | 0 | 0 | 61.576 | 62.318 | 51.68 | 23.891 | 0 | 0 | 55.739 | 35.665 | [5 empty] | 0 | 21.26 | 32 | 2.8915 | 2.6733 | 1.1459 | 0.96774 | 1.7055 | 58.9851
10/25/09 | 3:30 | 0 | 18.781 | 0 | 2 | 0 | 36.375 | 41.97 | 29.077 | 29.126 | 22.138 | 22.67 | 12.753 | 1 | 0 | 61.603 | 62.345 | 51.731 | 24.018 | 0 | 0 | 55.79 | 35.6 | [5 empty] | 0 | 7.249 | 33 | 2.8827 | 2.665 | 1.1456 | 0.96774 | 1.6972 | 58.8758
10/25/09 | 3:31 | 0 | 18.731 | 0 | 2 | 0 | 31.583 | 44.531 | 28.957 | 29.101 | 21.512 | 22.692 | 12.728 | 0 | 0 | 61.583 | 62.345 | 51.661 | 24.018 | 0 | 0 | 55.767 | 35.6 | [5 empty] | 0 | 2.482 | 34 | 2.89 | 2.6719 | 1.1459 | 0.96774 | 1.7041 | 58.9669
10/25/09 | 3:32 | 0 | 18.726 | 0 | 2 | 0 | 30.082 | 35.478 | 28.854 | 28.952 | 22.327 | 22.712 | 12.697 | 0 | 0 | 61.533 | 62.295 | 51.68 | 24.036 | 0 | 0 | 55.692 | 35.572 | [5 empty] | 0 | 1.13 | 35 | 2.899 | 2.6805 | 1.1462 | 0.96774 | 1.7127 | 59.0793
10/25/09 | 3:33 | 0 | 18.774 | 0 | 1 | 0 | 29.531 | 31.889 | 28.807 | 28.758 | 21.338 | 22.712 | 12.723 | 0 | 0 | 61.533 | 62.318 | 51.657 | 24.014 | 0 | 0 | 55.692 | 35.643 | [5 empty] | 0 | 0.773 | 36 | 2.8915 | 2.6733 | 1.1459 | 0.96774 | 1.7055 | 58.9851
10/25/09 | 3:34 | 0 | 18.774 | 0 | 2 | 0 | 29.192 | 30.59 | 28.734 | 28.663 | 21 | 22.687 | 12.773 | 0 | 0 | 61.51 | 62.272 | 51.657 | 23.989 | 0 | 0 | 55.692 | 35.665 | [5 empty] | 0 | 0.529 | 37 | 2.8769 | 2.6594 | 1.1453 | 0.96774 | 1.6917 | 58.8025
10/25/09 | 3:35 | 0 | 18.804 | 0 | 2 | 0 | 28.981 | 30.016 | 28.692 | 28.618 | 21.537 | 22.692 | 12.803 | 0 | 0 | 61.537 | 62.299 | 51.638 | 23.945 | 0 | 0 | 55.72 | 35.648 | [5 empty] | 0 | 0.363 | 38 | 2.8682 | 2.6511 | 1.145 | 0.96774 | 1.6834 | 58.6921
10/25/09 | 3:36 | 0 | 18.751 | 0 | 2 | 0 | 28.734 | 29.602 | 28.613 | 28.518 | 20.495 | 22.64 | 12.675 | 0 | 0 | 61.487 | 62.249 | 51.61 | 23.989 | 0 | 0 | 55.669 | 35.596 | [5 empty] | 0 | 0.216 | 39 | 2.9054 | 2.6866 | 1.1465 | 0.96774 | 1.7188 | 59.1586
10/25/09 | 3:37 | 0 | 18.774 | 0 | 2 | 0 | 28.542 | 29.337 | 28.638 | 28.493 | 20.375 | 22.616 | 12.675 | 0 | 0 | 61.487 | 62.226 | 51.61 | 23.915 | 0 | 0 | 55.739 | 35.548 | [5 empty] | 0 | 0.049 | 40 | 2.9054 | 2.6866 | 1.1465 | 0.96774 | 1.7188 | 59.1586
10/25/09 | 3:38 | 0 | 18.774 | 0 | 2 | 0 | 28.493 | 29.119 | 28.709 | 28.542 | 20.301 | 22.662 | 12.599 | 0 | 0 | 61.464 | 62.226 | 51.566 | 23.891 | 0 | 0 | 55.762 | 35.524 | [5 empty] | 0 | -0.049 | 41 | 2.9276 | 2.7076 | 1.1474 | 0.96774 | 1.7399 | 59.43
10/25/09 | 3:39 | 1 | 18.799 | 0 | 1 | 0 | 31.168 | 28.952 | 28.758 | 28.567 | 30.47 | 22.687 | 12.599 | 0 | 0 | 61.464 | 62.226 | 51.542 | 23.94 | 0 | 0 | 55.739 | 35.548 | [5 empty] | 18.799 | 2.601 | 42 | 2.9276 | 2.7076 | 1.1474 | 0.96774 | 1.7399 | 59.43
10/25/09 | 3:40 | 0 | 18.799 | 0 | 2 | 0 | 50.716 | 28.903 | 28.709 | 28.638 | 24.085 | 22.616 | 12.65 | 1 | 0 | 61.444 | 62.206 | 51.566 | 23.989 | 0 | 0 | 55.739 | 35.548 | [5 empty] | 0 | 22.078 | 43 | 2.9127 | 2.6935 | 1.1468 | 0.96774 | 1.7257 | 59.2483
10/25/09 | 3:41 | 0 | 18.829 | 0 | 2 | 0 | 36.447 | 40.817 | 28.596 | 28.638 | 22.496 | 22.687 | 12.697 | 0 | 0 | 61.421 | 62.206 | 51.519 | 23.989 | 0 | 0 | 55.762 | 35.548 | [5 empty] | 0 | 7.809 | 44 | 2.899 | 2.6805 | 1.1462 | 0.96774 | 1.7127 | 59.0793
10/25/09 | 3:42 | 0 | 18.718 | 0 | 2 | 0 | 31.208 | 43.623 | 28.292 | 28.486 | 22.341 | 22.584 | 12.617 | 1 | 0 | 61.366 | 62.106 | 51.486 | 23.957 | 0 | 0 | 55.545 | 35.352 | [5 empty] | 0 | 2.722 | 45 | 2.9223 | 2.7026 | 1.1472 | 0.96774 | 1.7349 | 59.3661
10/25/09 | 3:43 | 0 | 18.766 | 0 | 2 | 0 | 29.641 | 34.601 | 28.268 | 28.292 | 22.246 | 22.584 | 12.74 | 0 | 0 | 61.366 | 62.106 | 51.486 | 23.957 | 0 | 0 | 55.249 | 35.306 | [5 empty] | 0 | 1.349 | 46 | 2.8865 | 2.6686 | 1.1457 | 0.96774 | 1.7008 | 58.9232
10/25/09 | 3:44 | 0 | 18.688 | 0 | 2 | 0 | 28.937 | 31.154 | 28.118 | 28.094 | 21.807 | 22.53 | 12.562 | 0 | 0 | 61.339 | 62.101 | 51.437 | 23.928 | 0 | 0 | 55.013 | 35.254 | [5 empty] | 0 | 0.843 | 47 | 2.9383 | 2.7178 | 1.1478 | 0.96774 | 1.7501 | 59.5606
10/25/09 | 3:45 | 0 | 18.718 | 0 | 2 | 0 | 28.508 | 29.955 | 27.956 | 28.027 | 21.307 | 22.51 | 12.542 | 0 | 0 | 61.277 | 62.039 | 51.442 | 23.812 | 0 | 0 | 54.859 | 35.282 | [5 empty] | 0 | 0.481 | 48 | 2.9442 | 2.7234 | 1.148 | 0.96774 | 1.7556 | 59.6308
10/25/09 | 3:46 | 0 | 18.688 | 0 | 2 | 0 | 28.214 | 29.322 | 27.949 | 27.902 | 21.493 | 22.506 | 12.562 | 0 | 0 | 61.316 | 62.101 | 51.39 | 23.903 | 0 | 0 | 54.693 | 35.23 | [5 empty] | 0 | 0.312 | 49 | 2.9383 | 2.7178 | 1.1478 | 0.96774 | 1.7501 | 59.5606
10/25/09 | 3:47 | 0 | 18.718 | 0 | 2 | 0 | 28.076 | 28.942 | 28.052 | 27.883 | 21.451 | 22.584 | 12.592 | 0 | 0 | 61.343 | 62.106 | 51.442 | 23.908 | 0 | 0 | 54.674 | 35.306 | [5 empty] | 0 | 0.193 | 50 | 2.9296 | 2.7095 | 1.1475 | 0.96774 | 1.7418 | 59.4548
10/25/09 | 3:48 | 0 | 18.718 | 0 | 2 | 0 | 27.932 | 28.653 | 28.099 | 27.932 | 20.873 | 22.51 | 12.617 | 0 | 0 | 61.366 | 62.083 | 51.418 | 23.788 | 0 | 0 | 54.607 | 35.328 | [5 empty] | 0 | 0 | 51 | 2.9223 | 2.7026 | 1.1472 | 0.96774 | 1.7349 | 59.3661
10/25/09 | 3:49 | 0 | 18.736 | 0 | 2 | 0 | 27.829 | 28.432 | 28.167 | 27.949 | 19.968 | 22.53 | 12.536 | 0 | 0 | 61.316 | 62.055 | 51.39 | 23.854 | 0 | 0 | 54.579 | 35.254 | [5 empty] | 0 | -0.12 | 52 | 2.9459 | 2.725 | 1.1481 | 0.96774 | 1.7573 | 59.6518
10/25/09 | 3:50 | 0 | 18.711 | 0 | 2 | 0 | 28.648 | 28.238 | 28.118 | 27.998 | 29.106 | 22.456 | 12.511 | 0 | 0 | 61.293 | 62.012 | 51.344 | 23.854 | 0 | 0 | 54.555 | 35.254 | [5 empty] | 0 | 0.65 | 53 | 2.9532 | 2.732 | 1.1484 | 0.96774 | 1.7642 | 59.7391
10/25/09 | 3:51 | 0 | 18.711 | 0 | 2 | 0 | 51.229 | 28.238 | 27.973 | 28.069 | 30.673 | 22.506 | 12.489 | 1 | 0 | 61.273 | 62.012 | 51.367 | 23.903 | 0 | 0 | 54.532 | 35.277 | [5 empty] | 0 | 23.16 | 54 | 2.9596 | 2.738 | 1.1487 | 0.96774 | 1.7703 | 59.8155
10/25/09 | 3:52 | 1 | 18.711 | 0 | 2 | 0 | 57.035 | 40.494 | 27.782 | 27.949 | 31.347 | 22.577 | 12.536 | 2 | 0 | 61.273 | 62.035 | 51.323 | 23.903 | 0 | 0 | 54.532 | 35.323 | [5 empty] | 18.711 | 29.086 | 55 | 2.9459 | 2.725 | 1.1481 | 0.96774 | 1.7573 | 59.6518
10/25/09 | 3:53 | 0 | 18.741 | 0 | 2 | 0 | 58.495 | 53.437 | 27.593 | 27.787 | 31.978 | 22.535 | 12.494 | 2 | 0 | 61.277 | 62.017 | 51.372 | 23.908 | 0 | 0 | 54.537 | 35.352 | [5 empty] | 0 | 30.708 | 56 | 2.9581 | 2.7367 | 1.1486 | 0.96774 | 1.7689 | 59.7982
10/25/09 | 3:54 | 0 | 18.688 | 0 | 2 | 0 | 58.872 | 56.631 | 27.564 | 27.539 | 32.407 | 22.577 | 12.489 | 2 | 0 | 61.273 | 62.012 | 51.344 | 23.903 | 0 | 0 | 54.509 | 35.299 | [5 empty] | 0 | 31.333 | 57 | 2.9596 | 2.738 | 1.1487 | 0.96774 | 1.7703 | 59.8155
10/25/09 | 3:55 | 1 | 18.688 | 0 | 2 | 0 | 58.671 | 57.528 | 27.589 | 27.419 | 32.668 | 22.626 | 12.464 | 1 | 0 | 61.293 | 61.989 | 51.367 | 23.95 | 0 | 0 | 54.462 | 35.254 | [5 empty] | 18.688 | 31.252 | 58 | 2.9669 | 2.745 | 1.149 | 0.96774 | 1.7772 | 59.902
10/25/09 | 3:56 | 0 | 18.711 | 0 | 2 | 0 | 58.806 | 58.044 | 27.758 | 27.395 | 32.902 | 22.65 | 12.511 | 3 | 0 | 61.316 | 62.012 | 51.437 | 24.023 | 0 | 0 | 54.462 | 35.23 | [5 empty] | 0 | 31.411 | 59 | 2.9532 | 2.732 | 1.1484 | 0.96774 | 1.7642 | 59.7391
10/25/09 | 3:57 | 0 | 18.736 | 1 | 2 | 0 | 58.849 | 58.155 | 28.047 | 27.468 | 33.208 | 22.675 | 12.388 | 1 | 0 | 61.362 | 62.055 | 51.39 | 24.023 | 0 | 0 | 54.462 | 35.299 | [5 empty] | 0 | 31.381 | 60 | 2.989 | 2.766 | 1.1499 | 0.96774 | 1.7983 | 60.1623
10/25/09 | 3:58 | 0 | 18.688 | 0 | 2 | 1 | 58.648 | 58.133 | 28.432 | 27.684 | 33.608 | 22.721 | 12.388 | 2 | 0 | 61.384 | 62.055 | 51.458 | 23.95 | 0 | 0 | 54.418 | 35.371 | [5 empty] | 0 | 30.964 | 61 | 2.989 | 2.766 | 1.1499 | 0.96774 | 1.7983 | 60.1623
10/25/09 | 3:59 | 1 | 18.736 | 0 | 2 | 0 | 58.425 | 58.244 | 28.842 | 27.973 | 34.031 | 22.746 | 12.511 | 2 | 0 | 61.451 | 62.055 | 51.458 | 24.048 | 0 | 0 | 54.418 | 35.371 | [5 empty] | 18.736 | 30.452 | 0 | 2.9532 | 2.732 | 1.1484 | 0.96774 | 1.7642 | 59.7391
10/25/09 | 4:00 | 0 | 18.736 | 0 | 2 | 0 | 58.536 | 58.201 | 29.202 | 28.383 | 34.524 | 22.819 | 12.438 | 2 | 0 | 61.496 | 62.078 | 51.505 | 24.023 | 0 | 0 | 54.418 | 35.347 | [5 empty] | 0 | 30.153 | 1 | 2.9745 | 2.7522 | 1.5769 | 1.3953 | 1.3568 | 45.6155
10/25/09 | 4:01 | 0 | 18.711 | 0 | 2 | 0 | 58.648 | 58.021 | 29.732 | 28.697 | 34.923 | 22.866 | 12.464 | 1 | 0 | 61.562 | 62.101 | 51.482 | 24.048 | 0 | 0 | 54.21 | 35.323 | [5 empty] | 0 | 29.951 | 2 | 2.9669 | 2.745 | 1.5766 | 1.3953 | 1.3496 | 45.4894
10/25/09 | 4:02 | 1 | 18.741 | 0 | 1 | 0 | 58.719 | 58.18 | 30.725 | 29.231 | 35.775 | 22.92 | 12.519 | 2 | 0 | 61.656 | 62.149 | 51.554 | 24.148 | 0 | 0 | 54.259 | 35.421 | [5 empty] | 18.741 | 29.488 | 3 | 2.9509 | 2.7297 | 1.5759 | 1.3953 | 1.3344 | 45.2203
10/25/09 | 4:03 | 0 | 18.716 | 0 | 2 | 0 | 59.077 | 58.292 | 32.242 | 29.955 | 36.643 | 22.944 | 12.567 | 2 | 0 | 61.699 | 62.149 | 51.601 | 24.099 | 0 | 0 | 54.467 | 35.493 | [5 empty] | 0 | 29.122 | 4 | 2.9369 | 2.7165 | 1.5754 | 1.3953 | 1.3211 | 44.9832
10/25/09 | 4:04 | 0 | 18.741 | 0 | 2 | 0 | 59.481 | 58.404 | 33.964 | 31.063 | 37.842 | 22.969 | 12.567 | 1 | 0 | 61.722 | 62.172 | 51.601 | 24.173 | 0 | 0 | 54.649 | 35.517 | [5 empty] | 0 | 28.418 | 5 | 2.9369 | 2.7165 | 1.5754 | 1.3953 | 1.3211 | 44.9832
10/25/09 | 4:05 | 0 | 18.741 | 0 | 2 | 0 | 60.175 | 58.742 | 35.727 | 32.718 | 39.205 | 23.016 | 12.642 | 2 | 0 | 61.768 | 62.195 | 51.549 | 24.193 | 0 | 0 | 54.758 | 35.488 | [5 empty] | 0 | 27.457 | 6 | 2.915 | 2.6957 | 1.5745 | 1.3953 | 1.3003 | 44.608
10/25/09 | 4:06 | 1 | 18.741 | 0 | 2 | 0 | 61.163 | 59.166 | 37.256 | 34.505 | 40.92 | 23.065 | 12.519 | 1 | 0 | 61.791 | 62.195 | 51.624 | 24.124 | 0 | 0 | 54.88 | 35.538 | [5 empty] | 18.741 | 26.658 | 7 | 2.9509 | 2.7297 | 1.5759 | 1.3953 | 1.3344 | 45.2203
10/25/09 | 4:07 | 0 | 18.766 | 0 | 2 | 0 | 57.53 | 59.906 | 38.265 | 36.103 | 32.073 | 23.016 | 12.542 | 2 | 0 | 61.834 | 62.195 | 51.645 | 24.269 | 0 | 0 | 54.947 | 35.538 | [5 empty] | 0 | 21.427 | 8 | 2.9442 | 2.7234 | 1.5757 | 1.3953 | 1.328 | 45.107
10/25/09 | 4:08 | 0 | 18.791 | 0 | 2 | 0 | 44.023 | 60.848 | 38.83 | 37.373 | 28.582 | 23.114 | 12.443 | 0 | 0 | 61.834 | 62.195 | 51.715 | 24.269 | 0 | 0 | 55.018 | 35.538 | [5 empty] | 0 | 6.65 | 9 | 2.973 | 2.7508 | 1.5768 | 1.3953 | 1.3554 | 45.5913
10/25/09 | 4:09 | 0 | 18.766 | 0 | 1 | 0 | 40.028 | 53.227 | 39.275 | 38.076 | 27.449 | 23.04 | 12.393 | 1 | 0 | 61.834 | 62.215 | 51.738 | 24.222 | 0 | 0 | 55.085 | 35.538 | [5 empty] | 0 | 1.952 | 10 | 2.9876 | 2.7646 | 1.5774 | 1.3953 | 1.3693 | 45.8324
10/25/09 | 4:10 | 0 | 18.741 | 0 | 2 | 0 | 39.229 | 43.834 | 39.392 | 38.547 | 26.966 | 23.089 | 12.32 | 0 | 0 | 61.88 | 62.195 | 51.738 | 24.148 | 0 | 0 | 55.132 | 35.517 | [5 empty] | 0 | 0.682 | 11 | 3.0088 | 2.7848 | 1.5783 | 1.3953 | 1.3895 | 46.1801
10/25/09 | 4:11 | 0 | 18.716 | 0 | 2 | 0 | 39.088 | 40.731 | 39.511 | 38.83 | 27.929 | 23.089 | 12.27 | 0 | 0 | 61.902 | 62.215 | 51.762 | 24.197 | 0 | 0 | 55.155 | 35.517 | [5 empty] | 0 | 0.258 | 12 | 3.0234 | 2.7987 | 1.5789 | 1.3953 | 1.4033 | 46.4155
10/25/09 | 4:12 | 0 | 18.766 | 0 | 2 | 0 | 39.064 | 39.932 | 39.533 | 39.016 | 26.75 | 23.089 | 12.32 | 0 | 0 | 61.902 | 62.195 | 51.762 | 24.173 | 0 | 0 | 55.132 | 35.493 | [5 empty] | 0 | 0.048 | 13 | 3.0088 | 2.7848 | 1.5783 | 1.3953 | 1.3895 | 46.1801
10/25/09 | 4:13 | 0 | 18.736 | 0 | 1 | 0 | 39.035 | 39.645 | 39.435 | 39.105 | 26.841 | 23.084 | 12.29 | 0 | 0 | 61.875 | 62.144 | 51.778 | 24.143 | 0 | 0 | 55.148 | 35.464 | [5 empty] | 0 | -0.07 | 14 | 3.0176 | 2.7931 | 1.5786 | 1.3953 | 1.3978 | 46.3216
10/25/09 | 4:14 | 0 | 18.761 | 0 | 2 | 0 | 39.035 | 39.504 | 39.083 | 39.011 | 27.755 | 23.131 | 12.489 | 0 | 0 | 61.829 | 62.167 | 51.755 | 24.143 | 0 | 0 | 55.104 | 35.464 | [5 empty] | 0 | 0.024 | 15 | 2.9596 | 2.738 | 1.5763 | 1.3953 | 1.3427 | 45.3674
10/25/09 | 4:15 | 0 | 18.761 | 0 | 2 | 0 | 38.918 | 39.411 | 38.612 | 38.846 | 26.985 | 23.131 | 12.388 | 0 | 0 | 61.829 | 62.144 | 51.778 | 24.193 | 0 | 0 | 55.104 | 35.51 | [5 empty] | 0 | 0.072 | 16 | 2.989 | 2.766 | 1.5775 | 1.3953 | 1.3707 | 45.8563
10/25/09 | 4:16 | 0 | 18.791 | 0 | 2 | 0 | 38.782 | 39.346 | 37.655 | 38.406 | 26.679 | 23.114 | 12.393 | 0 | 0 | 61.813 | 62.126 | 51.829 | 24.244 | 0 | 0 | 55.132 | 35.517 | [5 empty] | 0 | 0.376 | 17 | 2.9876 | 2.7646 | 1.5774 | 1.3953 | 1.3693 | 45.8324
10/25/09 | 4:17 | 0 | 18.761 | 0 | 1 | 0 | 40.54 | 39.153 | 36.756 | 37.72 | 40.444 | 23.131 | 12.265 | 0 | 0 | 61.718 | 62.053 | 51.687 | 24.143 | 0 | 0 | 55.127 | 35.533 | [5 empty] | 0 | 2.82 | 18 | 3.0248 | 2.8 | 1.5789 | 1.3953 | 1.4047 | 46.4389
10/25/09 | 4:18 | 0 | 18.761 | 0 | 2 | 0 | 59.477 | 38.987 | 35.981 | 36.804 | 30.261 | 23.106 | 12.24 | 0 | 0 | 61.695 | 62.099 | 51.734 | 24.215 | 0 | 0 | 55.127 | 35.533 | [5 empty] | 0 | 22.673 | 19 | 3.0321 | 2.807 | 1.5792 | 1.3953 | 1.4116 | 46.5556
10/25/09 | 4:19 | 0 | 18.761 | 0 | 2 | 0 | 45.794 | 46.046 | 35.323 | 36.005 | 27.733 | 23.084 | 12.217 | 1 | 0 | 61.651 | 62.099 | 51.71 | 24.239 | 0 | 0 | 55.127 | 35.488 | [5 empty] | 0 | 9.789 | 20 | 3.0388 | 2.8133 | 1.5795 | 1.3953 | 1.418 | 46.6625
10/25/09 | 4:20 | 0 | 18.761 | 0 | 2 | 0 | 39.528 | 54.163 | 34.806 | 35.416 | 27.829 | 23.155 | 12.34 | 0 | 0 | 61.629 | 62.053 | 51.71 | 24.239 | 0 | 0 | 55.104 | 35.488 | [5 empty] | 0 | 4.112 | 21 | 3.003 | 2.7793 | 1.578 | 1.3953 | 1.3839 | 46.0853
10/25/09 | 4:21 | 0 | 18.791 | 0 | 1 | 0 | 37.208 | 44.951 | 34.529 | 34.952 | 26.919 | 23.209 | 12.32 | 0 | 0 | 61.633 | 62.08 | 51.738 | 24.288 | 0 | 0 | 55.081 | 35.488 | [5 empty] | 0 | 2.256 | 22 | 3.0088 | 2.7848 | 1.5783 | 1.3953 | 1.3895 | 46.1801
10/25/09 | 4:22 | 0 | 18.759 | 0 | 2 | 0 | 35.978 | 39.832 | 34.146 | 34.452 | 25.683 | 23.106 | 12.212 | 0 | 0 | 61.56 | 62.01 | 51.64 | 24.116 | 0 | 0 | 55.057 | 35.462 | [5 empty] | 0 | 1.526 | 23 | 3.0403 | 2.8147 | 1.5795 | 1.3953 | 1.4194 | 46.6857
10/25/09 | 4:23 | 0 | 18.759 | 0 | 1 | 0 | 35.203 | 37.717 | 33.84 | 34.192 | 25.105 | 23.128 | 12.164 | 0 | 0 | 61.56 | 62.01 | 51.64 | 24.19 | 0 | 0 | 55.034 | 35.462 | [5 empty] | 0 | 1.011 | 24 | 3.0542 | 2.828 | 1.5801 | 1.3953 | 1.4327 | 46.9071
10/25/09 | 4:24 | 0 | 18.759 | 0 | 2 | 0 | 34.711 | 36.591 | 33.582 | 33.933 | 25.031 | 23.128 | 12.335 | 0 | 0 | 61.537 | 61.987 | 51.617 | 24.19 | 0 | 0 | 55.057 | 35.462 | [5 empty] | 0 | 0.778 | 25 | 3.0044 | 2.7807 | 1.5781 | 1.3953 | 1.3853 | 46.1091
10/25/09 | 4:25 | 0 | 18.759 | 0 | 2 | 0 | 34.263 | 35.768 | 33.44 | 33.653 | 24.455 | 23.106 | 12.386 | 0 | 0 | 61.471 | 61.941 | 51.57 | 24.045 | 0 | 0 | 55.081 | 35.438 | [5 empty] | 0 | 0.61 | 26 | 2.9896 | 2.7666 | 1.5775 | 1.3953 | 1.3712 | 45.8659
10/25/09 | 4:26 | 0 | 18.734 | 0 | 1 | 0 | 33.933 | 35.203 | 33.254 | 33.464 | 23.106 | 23.106 | 12.212 | 0 | 0 | 61.494 | 61.987 | 51.549 | 24.166 | 0 | 0 | 55.081 | 35.438 | [5 empty] | 0 | 0.469 | 27 | 3.0403 | 2.8147 | 1.5795 | 1.3953 | 1.4194 | 46.6857
10/25/09 | 4:27 | 0 | 18.759 | 0 | 2 | 0 | 33.629 | 34.732 | 32.924 | 33.275 | 23.707 | 23.082 | 12.114 | 0 | 0 | 61.471 | 61.964 | 51.503 | 24.141 | 0 | 0 | 55.034 | 35.414 | [5 empty] | 0 | 0.354 | 28 | 3.0688 | 2.8418 | 1.5807 | 1.3953 | 1.4465 | 47.1355
10/25/09 | 4:28 | 0 | 18.759 | 0 | 2 | 0 | 33.723 | 34.311 | 32.713 | 33.089 | 35.203 | 23.057 | 12.335 | 0 | 0 | 61.448 | 61.941 | 51.456 | 24.141 | 0 | 0 | 55.034 | 35.414 | [5 empty] | 0 | 0.634 | 29 | 3.0044 | 2.7807 | 1.5781 | 1.3953 | 1.3853 | 46.1091
10/25/09 | 4:29 | 0 | 18.708 | 0 | 1 | 0 | 56.807 | 34.005 | 32.475 | 32.807 | 29.295 | 23.033 | 12.139 | 1 | 0 | 61.425 | 61.918 | 51.435 | 24.092 | 0 | 0 | 55.034 | 35.438 | [5 empty] | 0 | 24 | 30 | 3.0615 | 2.8349 | 1.5804 | 1.3953 | 1.4396 | 47.0216
10/25/09 | 4:30 | 0 | 18.759 | 0 | 2 | 0 | 43.946 | 38.282 | 32.309 | 32.572 | 24.526 | 22.984 | 12.139 | 0 | 0 | 61.403 | 61.918 | 51.411 | 24.067 | 0 | 0 | 55.057 | 35.414 | [5 empty] | 0 | 11.374 | 31 | 3.0615 | 2.8349 | 1.5804 | 1.3953 | 1.4396 | 47.0216
10/25/09 | 4:31 | 0 | 18.784 | 0 | 2 | 0 | 36.402 | 51.297 | 32.115 | 32.404 | 23.347 | 22.962 | 12.139 | 0 | 0 | 61.359 | 61.898 | 51.435 | 24.092 | 0 | 0 | 55.034 | 35.438 | [5 empty] | 0 | 3.998 | 32 | 3.0615 | 2.8349 | 1.5804 | 1.3953 | 1.4396 | 47.0216
10/25/09 | 4:32 | 0 | 18.784 | 0 | 1 | 0 | 33.981 | 42.676 | 31.995 | 32.164 | 22.407 | 22.984 | 12.041 | 0 | 0 | 61.336 | 61.898 | 51.411 | 24.092 | 0 | 0 | 55.057 | 35.438 | [5 empty] | 0 | 1.817 | 33 | 3.0901 | 2.8621 | 1.5816 | 1.3953 | 1.4667 | 47.4652
10/25/09 | 4:33 | 0 | 18.784 | 0 | 2 | 0 | 33.041 | 36.777 | 31.801 | 31.921 | 21.804 | 22.937 | 11.966 | 1 | 0 | 61.359 | 61.898 | 51.365 | 24.045 | 0 | 0 | 55.034 | 35.462 | [5 empty] | 0 | 1.12 | 34 | 3.1119 | 2.8828 | 1.5825 | 1.3953 | 1.4875 | 47.7992
10/25/09 | 4:34 | 0 | 18.784 | 0 | 2 | 0 | 32.548 | 34.615 | 31.61 | 31.73 | 21.226 | 22.962 | 11.966 | 0 | 0 | 61.336 | 61.898 | 51.365 | 23.996 | 0 | 0 | 55.034 | 35.462 | [5 empty] | 0 | 0.818 | 35 | 3.1119 | 2.8828 | 1.5825 | 1.3953 | 1.4875 | 47.7992
10/25/09 | 4:35 | 0 | 18.784 | 0 | 1 | 0 | 32.186 | 33.653 | 31.296 | 31.441 | 21.25 | 22.864 | 11.941 | 0 | 0 | 61.291 | 61.875 | 51.274 | 24.045 | 0 | 0 | 55.011 | 35.462 | [5 empty] | 0 | 0.745 | 36 | 3.1192 | 2.8897 | 1.5827 | 1.3953 | 1.4944 | 47.9094
10/25/09 | 4:36 | 0 | 18.784 | 0 | 2 | 0 | 31.875 | 33.089 | 31.2 | 31.296 | 21.13 | 22.913 | 11.843 | 0 | 0 | 61.314 | 61.852 | 51.341 | 24.045 | 0 | 0 | 54.987 | 35.462 | [5 empty] | 0 | 0.579 | 37 | 3.1477 | 2.9169 | 1.5839 | 1.3953 | 1.5215 | 48.3369
10/25/09 | 4:37 | 0 | 18.759 | 0 | 2 | 0 | 31.561 | 32.689 | 31.056 | 31.127 | 20.456 | 22.913 | 11.817 | 0 | 0 | 61.268 | 61.852 | 51.274 | 24.045 | 0 | 0 | 54.987 | 35.462 | [5 empty] | 0 | 0.434 | 38 | 3.1553 | 2.9241 | 1.5842 | 1.3953 | 1.5287 | 48.449
10/25/09 | 4:38 | 0 | 18.779 | 0 | 1 | 0 | 31.267 | 32.301 | 30.833 | 30.953 | 19.96 | 22.859 | 11.961 | 0 | 0 | 61.241 | 61.825 | 51.222 | 23.942 | 0 | 0 | 54.938 | 35.433 | [5 empty] | 0 | 0.314 | 39 | 3.1134 | 2.8842 | 1.5825 | 1.3953 | 1.4888 | 47.8213
10/25/09 | 4:39 | 0 | 18.779 | 0 | 2 | 0 | 31.048 | 31.941 | 30.592 | 30.808 | 30.639 | 22.859 | 11.911 | 0 | 0 | 61.22 | 61.779 | 51.222 | 23.991 | 0 | 0 | 54.938 | 35.409 | [5 empty] | 0 | 0.24 | 40 | 3.1279 | 2.898 | 1.5831 | 1.3953 | 1.5027 | 48.0411
10/25/09 | 4:40 | 1 | 18.809 | 0 | 2 | 0 | 53.405 | 31.705 | 30.524 | 30.622 | 27.971 | 22.888 | 12.016 | 0 | 0 | 61.225 | 61.807 | 51.227 | 23.972 | 0 | 0 | 54.919 | 35.392 | [5 empty] | 18.809 | 22.783 | 41 | 3.0973 | 2.869 | 1.5819 | 1.3953 | 1.4736 | 47.577
10/25/09 | 4:41 | 0 | 18.779 | 0 | 1 | 1 | 43.8 | 34.282 | 30.352 | 30.399 | 22.523 | 22.788 | 11.863 | 1 | 0 | 61.174 | 61.756 | 51.199 | 23.942 | 0 | 0 | 54.891 | 35.316 | [5 empty] | 0 | 13.401 | 42 | 3.1419 | 2.9113 | 1.5837 | 1.3953 | 1.516 | 48.2503
10/25/09 | 4:42 | 0 | 18.799 | 0 | 2 | 0 | 34.892 | 49.229 | 30.278 | 30.3 | 21.557 | 22.834 | 11.858 | 0 | 0 | 61.177 | 61.759 | 51.201 | 23.918 | 0 | 0 | 54.985 | 35.361 | [5 empty] | 0 | 4.592 | 0 | 3.1434 | 2.9127 | 1.5837 | 1.3953 | 1.5174 | 48.272
10/25/09 | 4:43 | 0 | 18.854 | 0 | 2 | 0 | 32.162 | 41.736 | 30.283 | 30.21 | 21.777 | 22.839 | 11.938 | 0 | 0 | 61.136 | 61.786 | 51.136 | 24.018 | 0 | 0 | 54.99 | 35.39 | [5 empty] | 0 | 1.952 | 1 | 3.1201 | 2.8906 | 1.616 | 1.4286 | 1.462 | 46.8578
10/25/09 | 4:44 | 0 | 18.829 | 0 | 2 | 0 | 31.127 | 35.179 | 30.163 | 30.114 | 21.007 | 22.814 | 11.938 | 0 | 0 | 61.158 | 61.763 | 51.183 | 23.969 | 0 | 0 | 54.99 | 35.344 | [5 empty] | 0 | 1.013 | 2 | 3.1201 | 2.8906 | 1.616 | 1.4286 | 1.462 | 46.8578
10/25/09 | 4:45 | 0 | 18.829 | 0 | 1 | 0 | 30.668 | 32.783 | 30.018 | 29.969 | 21.343 | 22.814 | 12.036 | 0 | 0 | 61.181 | 61.763 | 51.136 | 24.043 | 0 | 0 | 54.943 | 35.321 | [5 empty] | 0 | 0.699 | 3 | 3.0915 | 2.8634 | 1.6148 | 1.4286 | 1.4349 | 46.4129
10/25/09 | 4:46 | 0 | 18.854 | 0 | 2 | 0 | 30.354 | 31.752 | 29.92 | 29.874 | 20.934 | 22.814 | 12.112 | 1 | 0 | 61.136 | 61.743 | 51.183 | 24.114 | 0 | 0 | 54.943 | 35.344 | [5 empty] | 0 | 0.48 | 4 | 3.0694 | 2.8424 | 1.6139 | 1.4286 | 1.4138 | 46.0622
10/25/09 | 4:47 | 0 | 18.829 | 0 | 2 | 0 | 30.139 | 31.271 | 29.825 | 29.849 | 20.863 | 22.765 | 12.162 | 0 | 0 | 61.113 | 61.743 | 51.159 | 24.092 | 0 | 0 | 54.919 | 35.366 | [5 empty] | 0 | 0.29 | 5 | 3.0548 | 2.8286 | 1.6134 | 1.4286 | 1.4 | 45.8287
10/25/09 | 4:48 | 0 | 18.806 | 1 | 1 | 0 | 29.945 | 30.884 | 29.705 | 29.729 | 20.333 | 22.79 | 12.185 | 0 | 0 | 61.136 | 61.72 | 51.136 | 23.969 | 0 | 0 | 54.943 | 35.39 | [5 empty] | 0 | 0.216 | 6 | 3.0481 | 2.8222 | 1.6131 | 1.4286 | 1.3936 | 45.7205
10/25/09 | 4:49 | 0 | 18.854 | 0 | 2 | 0 | 29.825 | 30.573 | 29.609 | 29.656 | 20.161 | 22.765 | 12.112 | 0 | 0 | 61.136 | 61.697 | 51.092 | 24.043 | 0 | 0 | 54.919 | 35.39 | [5 empty] | 0 | 0.169 | 7 | 3.0694 | 2.8424 | 1.6139 | 1.4286 | 1.4138 | 46.0622
10/25/09 | 4:50 | 0 | 18.854 | 0 | 2 | 0 | 29.705 | 30.354 | 29.535 | 29.584 | 27.802 | 22.741 | 12.014 | 0 | 0 | 61.092 | 61.697 | 51.068 | 23.947 | 0 | 0 | 54.943 | 35.39 | [5 empty] | 0 | 0.121 | 8 | 3.0979 | 2.8695 | 1.6151 | 1.4286 | 1.441 | 46.5135
10/25/09 | 4:51 | 0 | 18.806 | 0 | 2 | 0 | 49.257 | 30.185 | 29.464 | 29.464 | 29.199 | 22.741 | 11.938 | 0 | 0 | 61.047 | 61.674 | 50.975 | 23.969 | 0 | 0 | 54.99 | 35.344 | [5 empty] | 0 | 19.793 | 9 | 3.1201 | 2.8906 | 1.616 | 1.4286 | 1.462 | 46.8578
10/25/09 | 4:52 | 0 | 18.806 | 0 | 2 | 0 | 43.688 | 32.451 | 29.391 | 29.366 | 22.935 | 22.741 | 12.162 | 1 | 0 | 61.047 | 61.629 | 51.022 | 23.947 | 0 | 0 | 54.943 | 35.321 | [5 empty] | 0 | 14.322 | 10 | 3.0548 | 2.8286 | 1.6134 | 1.4286 | 1.4 | 45.8287
10/25/09 | 4:53 | 0 | 18.806 | 0 | 1 | 0 | 33.981 | 47.903 | 29.295 | 29.344 | 21.586 | 22.67 | 12.061 | 0 | 0 | 60.98 | 61.629 | 51.045 | 23.947 | 0 | 0 | 54.943 | 35.321 | [5 empty] | 0 | 4.637 | 11 | 3.0842 | 2.8565 | 1.6146 | 1.4286 | 1.4279 | 46.2981
10/25/09 | 4:54 | 0 | 18.799 | 0 | 2 | 0 | 31.024 | 40.109 | 29.241 | 29.241 | 21.532 | 22.689 | 12.18 | 0 | 0 | 60.953 | 61.581 | 50.994 | 23.964 | 0 | 0 | 54.915 | 35.316 | [5 empty] | 0 | 1.783 | 12 | 3.0496 | 2.8236 | 1.6131 | 1.4286 | 1.395 | 45.7441
10/25/09 | 4:55 | 0 | 18.806 | 0 | 2 | 0 | 30.065 | 33.723 | 29.246 | 29.175 | 21.466 | 22.719 | 12.21 | 0 | 0 | 60.98 | 61.585 | 51.022 | 24.018 | 0 | 0 | 54.919 | 35.344 | [5 empty] | 0 | 0.89 | 13 | 3.0408 | 2.8153 | 1.6128 | 1.4286 | 1.3867 | 45.6024
10/25/09 | 4:56 | 0 | 18.806 | 0 | 2 | 0 | 29.68 | 31.487 | 29.126 | 29.055 | 20.598 | 22.694 | 12.26 | 0 | 0 | 61.001 | 61.608 | 51.022 | 24.067 | 0 | 0 | 54.943 | 35.321 | [5 empty] | 0 | 0.625 | 14 | 3.0263 | 2.8014 | 1.6122 | 1.4286 | 1.3729 | 45.3645
10/25/09 | 4:57 | 0 | 18.829 | 0 | 2 | 0 | 29.391 | 30.597 | 29.079 | 29.006 | 21.248 | 22.67 | 12.333 | 0 | 0 | 60.958 | 61.585 | 50.975 | 24.067 | 0 | 0 | 54.898 | 35.273 | [5 empty] | 0 | 0.385 | 15 | 3.005 | 2.7812 | 1.6113 | 1.4286 | 1.3527 | 45.013
10/25/09 | 4:58 | 0 | 18.781 | 0 | 2 | 0 | 29.15 | 30.139 | 28.981 | 28.957 | 20.333 | 22.694 | 12.26 | 0 | 0 | 60.98 | 61.585 | 50.975 | 24.018 | 0 | 0 | 54.919 | 35.321 | [5 empty] | 0 | 0.193 | 16 | 3.0263 | 2.8014 | 1.6122 | 1.4286 | 1.3729 | 45.3645
10/25/09 | 4:59 | 0 | 18.806 | 0 | 1 | 0 | 29.055 | 29.8 | 28.91 | 28.886 | 21.201 | 22.67 | 12.185 | 0 | 0 | 60.958 | 61.562 | 50.975 | 23.994 | 0 | 0 | 54.919 | 35.273 | [5 empty] | 0 | 0.169 | 17 | 3.0481 | 2.8222 | 1.6131 | 1.4286 | 1.3936 | 45.7205
10/25/09 | 5:00 | 0 | 18.781 | 0 | 2 | 0 | 28.91 | 29.609 | 28.837 | 28.861 | 19.815 | 22.694 | 12.137 | 1 | 0 | 60.958 | 61.585 | 50.954 | 23.994 | 0 | 0 | 54.919 | 35.273 | [5 empty] | 0 | 0.049 | 18 | 3.0621 | 2.8355 | 1.6137 | 1.4286 | 1.4069 | 45.9457
10/25/09 | 5:01 | 0 | 18.806 | 0 | 2 | 0 | 28.837 | 29.44 | 28.837 | 28.741 | 24.862 | 22.621 | 12.137 | 0 | 0 | 60.912 | 61.54 | 50.931 | 23.994 | 0 | 0 | 54.898 | 35.273 | [5 empty] | 0 | 0.096 | 19 | 3.0621 | 2.8355 | 1.6137 | 1.4286 | 1.4069 | 45.9457
10/25/09 | 5:02 | 0 | 18.799 | 0 | 2 | 0 | 44.501 | 29.288 | 28.854 | 28.734 | 31.119 | 22.613 | 12.227 | 0 | 0 | 60.926 | 61.53 | 50.877 | 24.011 | 0 | 0 | 54.912 | 35.266 | [5 empty] | 0 | 15.767 | 20 | 3.0359 | 2.8106 | 1.6126 | 1.4286 | 1.382 | 45.5218
10/25/09 | 5:03 | 0 | 18.824 | 0 | 2 | 0 | 43.984 | 31.07 | 28.783 | 28.783 | 22.976 | 22.591 | 12.18 | 1 | 0 | 60.926 | 61.51 | 50.921 | 23.891 | 0 | 0 | 54.889 | 35.266 | [5 empty] | 0 | 15.201 | 21 | 3.0496 | 2.8236 | 1.6131 | 1.4286 | 1.395 | 45.7441
10/25/09 | 5:04 | 0 | 18.824 | 0 | 2 | 0 | 33.55 | 46.977 | 28.685 | 28.734 | 20.951 | 22.638 | 12.205 | 0 | 0 | 60.903 | 61.51 | 50.898 | 24.011 | 0 | 0 | 54.889 | 35.266 | [5 empty] | 0 | 4.816 | 22 | 3.0423 | 2.8167 | 1.6129 | 1.4286 | 1.3881 | 45.6261
10/25/09 | 5:05 | 0 | 18.769 | 0 | 2 | 0 | 30.462 | 38.88 | 28.609 | 28.609 | 21.574 | 22.537 | 12.247 | 0 | 0 | 60.832 | 61.46 | 50.87 | 23.935 | 0 | 0 | 54.838 | 35.261 | [5 empty] | 0 | 1.853 | 23 | 3.0301 | 2.805 | 1.6124 | 1.4286 | 1.3765 | 45.4266
10/25/09 | 5:06 | 0 | 18.774 | 0 | 2 | 0 | 29.457 | 32.704 | 28.564 | 28.493 | 20.664 | 22.591 | 12.252 | 0 | 0 | 60.86 | 61.487 | 50.854 | 23.987 | 0 | 0 | 54.866 | 35.289 | [5 empty] | 0 | 0.964 | 24 | 3.0286 | 2.8036 | 1.6123 | 1.4286 | 1.3751 | 45.4027
10/25/09 | 5:07 | 0 | 18.774 | 0 | 2 | 0 | 28.974 | 30.661 | 28.42 | 28.42 | 19.958 | 22.613 | 12.18 | 0 | 0 | 60.837 | 61.51 | 50.877 | 23.94 | 0 | 0 | 54.842 | 35.289 | [5 empty] | 0 | 0.554 | 25 | 3.0496 | 2.8236 | 1.6131 | 1.4286 | 1.395 | 45.7441
10/25/09 | 5:08 | 0 | 18.744 | 0 | 2 | 0 | 28.655 | 29.812 | 28.366 | 28.319 | 19.903 | 22.562 | 12.149 | 0 | 0 | 60.832 | 61.437 | 50.849 | 23.957 | 0 | 0 | 54.814 | 35.189 | [5 empty] | 0 | 0.336 | 26 | 3.0586 | 2.8322 | 1.6135 | 1.4286 | 1.4036 | 45.8896
10/25/09 | 5:09 | 0 | 18.799 | 0 | 2 | 0 | 28.493 | 29.383 | 28.324 | 28.275 | 19.661 | 22.591 | 12.104 | 1 | 0 | 60.837 | 61.464 | 50.83 | 23.915 | 0 | 0 | 54.821 | 35.218 | [5 empty] | 0 | 0.218 | 27 | 3.0717 | 2.8446 | 1.614 | 1.4286 | 1.416 | 46.0994
10/25/09 | 5:10 | 0 | 18.794 | 0 | 2 | 0 | 28.344 | 29.065 | 28.366 | 28.199 | 19.382 | 22.513 | 12.049 | 0 | 0 | 60.832 | 61.414 | 50.779 | 23.886 | 0 | 0 | 54.793 | 35.12 | [5 empty] | 0 | 0.145 | 28 | 3.0877 | 2.8598 | 1.6147 | 1.4286 | 1.4313 | 46.3533
10/25/09 | 5:11 | 0 | 18.774 | 0 | 2 | 0 | 28.275 | 28.903 | 28.324 | 28.251 | 19.166 | 22.613 | 11.981 | 0 | 0 | 60.837 | 61.441 | 50.807 | 23.915 | 0 | 0 | 54.821 | 35.172 | [5 empty] | 0 | 0.024 | 29 | 3.1075 | 2.8787 | 1.6155 | 1.4286 | 1.4501 | 46.6636
10/25/09 | 5:12 | 0 | 18.794 | 0 | 2 | 0 | 28.175 | 28.704 | 28.319 | 28.199 | 19.359 | 22.537 | 12.074 | 0 | 0 | 60.787 | 61.391 | 50.756 | 23.886 | 0 | 0 | 54.77 | 35.12 | [5 empty] | 0 | -0.024 | 30 | 3.0805 | 2.8529 | 1.6144 | 1.4286 | 1.4243 | 46.2382
10/25/09 | 5:13 | 1 | 18.816 | 0 | 2 | 0 | 38.291 | 28.56 | 28.199 | 28.175 | 30.197 | 22.537 | 12.099 | 0 | 0 | 60.787 | 61.391 | 50.735 | 23.837 | 0 | 0 | 54.77 | 35.096 | [5 empty] | 18.816 | 10.116 | 31 | 3.0732 | 2.846 | 1.6141 | 1.4286 | 1.4174 | 46.1226
10/25/09 | 5:14 | 0 | 18.794 | 0 | 2 | 0 | 55.298 | 29.763 | 28.076 | 28.126 | 31.112 | 22.562 | 12.149 | 1 | 0 | 60.741 | 61.371 | 50.735 | 23.766 | 0 | 0 | 54.747 | 35.048 | [5 empty] | 0 | 27.172 | 32 | 3.0586 | 2.8322 | 1.6135 | 1.4286 | 1.4036 | 45.8896
10/25/09 | 5:15 | 0 | 18.794 | 0 | 2 | 0 | 58.231 | 47.476 | 27.934 | 28.054 | 31.811 | 22.537 | 12.124 | 2 | 0 | 60.741 | 61.371 | 50.711 | 23.861 | 0 | 0 | 54.77 | 35.096 | [5 empty] | 0 | 30.177 | 33 | 3.0659 | 2.8391 | 1.6138 | 1.4286 | 1.4105 | 46.0064
10/25/09 | 5:16 | 1 | 18.794 | 0 | 2 | 0 | 58.724 | 55.573 | 27.91 | 27.934 | 32.22 | 22.584 | 12.174 | 2 | 0 | 60.741 | 61.371 | 50.756 | 23.886 | 0 | 0 | 54.77 | 35.12 | [5 empty] | 18.794 | 30.79 | 34 | 3.0513 | 2.8252 | 1.6132 | 1.4286 | 1.3967 | 45.7723
10/25/09 | 5:17 | 0 | 18.847 | 0 | 2 | 0 | 59.089 | 57.45 | 27.939 | 27.841 | 32.68 | 22.591 | 12.129 | 2 | 0 | 60.791 | 61.398 | 50.784 | 23.94 | 0 | 0 | 54.798 | 35.172 | [5 empty] | 0 | 31.248 | 35 | 3.0644 | 2.8377 | 1.6137 | 1.4286 | 1.4091 | 45.9831
10/25/09 | 5:18 | 0 | 18.824 | 0 | 2 | 0 | 59.447 | 58.101 | 28.035 | 27.721 | 33.055 | 22.567 | 12.18 | 2 | 0 | 60.791 | 61.398 | 50.784 | 24.011 | 0 | 0 | 54.751 | 35.148 | [5 empty] | 0 | 31.726 | 36 | 3.0496 | 2.8236 | 1.6131 | 1.4286 | 1.395 | 45.7441
10/25/09 | 5:19 | 1 | 18.816 | 0 | 2 | 0 | 59.328 | 58.523 | 28.199 | 27.716 | 33.216 | 22.584 | 12.149 | 2 | 0 | 60.832 | 61.371 | 50.802 | 23.935 | 0 | 0 | 54.7 | 35.167 | [5 empty] | 18.816 | 31.612 | 37 | 3.0586 | 2.8322 | 1.6135 | 1.4286 | 1.4036 | 45.8896
10/25/09 | 5:20 | 0 | 18.816 | 0 | 2 | 0 | 59.262 | 58.769 | 28.464 | 27.836 | 33.663 | 22.584 | 12.174 | 2 | 0 | 60.876 | 61.391 | 50.826 | 24.031 | 0 | 0 | 54.7 | 35.144 | [5 empty] | 0 | 31.426 | 38 | 3.0513 | 2.8252 | 1.6132 | 1.4286 | 1.3967 | 45.7723
10/25/09 | 5:21 | 0 | 18.794 | 0 | 2 | 0 | 58.993 | 58.813 | 28.8 | 28.054 | 34.015 | 22.609 | 12.124 | 1 | 0 | 60.944 | 61.391 | 50.826 | 23.886 | 0 | 0 | 54.677 | 35.144 | [5 empty] | 0 | 30.939 | 39 | 3.0659 | 2.8391 | 1.6138 | 1.4286 | 1.4105 | 46.0064
10/25/09 | 5:22 | 0 | 18.769 | 0 | 2 | 0 | 58.943 | 58.719 | 29.16 | 28.317 | 34.529 | 22.584 | 12.174 | 2 | 0 | 60.96 | 61.41 | 50.821 | 23.982 | 0 | 0 | 54.672 | 35.093 | [5 empty] | 0 | 30.626 | 40 | 3.0513 | 2.8252 | 1.6132 | 1.4286 | 1.3967 | 45.7723
10/25/09 | 5:23 | 1 | 18.736 | 0 | 2 | 1 | 58.689 | 58.509 | 29.418 | 28.55 | 35.132 | 22.528 | 12.24 | 2 | 0 | 61.019 | 61.357 | 50.767 | 23.925 | 0 | 0 | 54.618 | 35.062 | [5 empty] | 18.736 | 30.139 | 41 | 3.0321 | 2.807 | 1.6124 | 1.4286 | 1.3784 | 45.4599
10/25/09 | 5:24 | 0 | 18.736 | 0 | 2 | 0 | 58.778 | 58.463 | 29.874 | 28.864 | 35.93 | 22.528 | 12.313 | 2 | 0 | 61.042 | 61.378 | 50.835 | 24.021 | 0 | 0 | 54.595 | 35.11 | [5 empty] | 0 | 29.914 | 0 | 3.0109 | 2.7868 | 1.6116 | 1.4286 | 1.3582 | 45.1098
10/25/09 | 5:25 | 0 | 18.736 | 0 | 1 | 0 | 58.979 | 58.42 | 30.646 | 29.249 | 36.66 | 22.601 | 12.215 | 1 | 0 | 61.065 | 61.4 | 50.835 | 24.045 | 0 | 0 | 54.618 | 35.132 | [5 empty] | 0 | 29.73 | 1 | 3.0394 | 2.8139 | 1.1365 | 0.95238 | 1.8615 | 61.246
10/25/09 | 5:26 | 0 | 18.711 | 0 | 2 | 0 | 59.159 | 58.486 | 32.066 | 29.852 | 37.624 | 22.601 | 12.338 | 2 | 0 | 61.088 | 61.4 | 50.835 | 24.021 | 0 | 0 | 54.595 | 35.155 | [5 empty] | 0 | 29.307 | 2 | 3.0036 | 2.7798 | 1.1351 | 0.95238 | 1.8275 | 60.8429
10/25/09 | 5:27 | 1 | 18.711 | 0 | 2 | 0 | 59.607 | 58.621 | 33.792 | 30.886 | 38.705 | 22.648 | 12.167 | 1 | 0 | 61.108 | 61.423 | 50.858 | 24.045 | 0 | 0 | 54.618 | 35.203 | [5 empty] | 18.711 | 28.721 | 3 | 3.0534 | 2.8272 | 1.1371 | 0.95238 | 1.8748 | 61.4008
10/25/09 | 5:28 | 0 | 18.736 | 0 | 2 | 0 | 60.168 | 58.89 | 35.486 | 32.404 | 39.973 | 22.623 | 12.215 | 2 | 0 | 61.177 | 61.423 | 50.882 | 24.045 | 0 | 0 | 54.618 | 35.203 | [5 empty] | 0 | 27.764 | 4 | 3.0394 | 2.8139 | 1.1365 | 0.95238 | 1.8615 | 61.246
10/25/09 | 5:29 | 0 | 18.736 | 1 | 2 | 0 | 61.088 | 59.337 | 36.801 | 34.098 | 41.406 | 22.648 | 12.167 | 2 | 0 | 61.222 | 61.446 | 50.928 | 23.996 | 0 | 0 | 54.595 | 35.203 | [5 empty] | 0 | 26.99 | 5 | 3.0534 | 2.8272 | 1.1371 | 0.95238 | 1.8748 | 61.4008
10/25/09 | 5:30 | 0 | 18.711 | 0 | 2 | 0 | 60.481 | 59.922 | 37.835 | 35.627 | 34.029 | 22.648 | 12.142 | 1 | 0 | 61.222 | 61.446 | 50.905 | 23.974 | 0 | 0 | 54.595 | 35.179 | [5 empty] | 0 | 24.854 | 6 | 3.0606 | 2.8341 | 1.1374 | 0.95238 | 1.8817 | 61.4809
10/25/09 | 5:31 | 0 | 18.686 | 0 | 1 | 0 | 45.516 | 60.818 | 38.447 | 36.849 | 29.874 | 22.697 | 12.215 | 1 | 0 | 61.243 | 61.446 | 50.996 | 23.974 | 0 | 0 | 54.551 | 35.155 | [5 empty] | 0 | 8.667 | 7 | 3.0394 | 2.8139 | 1.1365 | 0.95238 | 1.8615 | 61.246
10/25/09 | 5:32 | 0 | 18.661 | 0 | 2 | 0 | 40.231 | 55.491 | 38.799 | 37.624 | 27.924 | 22.672 | 12.215 | 0 | 0 | 61.266 | 61.423 | 51.019 | 24.07 | 0 | 0 | 54.574 | 35.179 | [5 empty] | 0 | 2.607 | 8 | 3.0394 | 2.8139 | 1.1365 | 0.95238 | 1.8615 | 61.246
10/25/09 | 5:33 | 0 | 18.686 | 0 | 2 | 0 | 38.985 | 44.83 | 39.105 | 38.117 | 27.128 | 22.768 | 12.24 | 0 | 0 | 61.289 | 61.423 | 51.043 | 24.021 | 0 | 0 | 54.574 | 35.179 | [5 empty] | 0 | 0.868 | 9 | 3.0321 | 2.807 | 1.1362 | 0.95238 | 1.8546 | 61.1649
10/25/09 | 5:34 | 0 | 18.686 | 0 | 2 | 0 | 38.775 | 40.844 | 39.009 | 38.375 | 27.032 | 22.768 | 12.117 | 0 | 0 | 61.266 | 61.446 | 51.019 | 23.95 | 0 | 0 | 54.574 | 35.155 | [5 empty] | 0 | 0.4 | 10 | 3.0679 | 2.841 | 1.1377 | 0.95238 | 1.8886 | 61.5605
10/25/09 | 5:35 | 0 | 18.681 | 0 | 2 | 0 | 38.677 | 39.734 | 39.098 | 38.464 | 27.098 | 22.716 | 12.235 | 0 | 0 | 61.261 | 61.396 | 51.015 | 24.04 | 0 | 0 | 54.567 | 35.175 | [5 empty] | 0 | 0.213 | 11 | 3.0336 | 2.8084 | 1.1363 | 0.95238 | 1.856 | 61.1811
10/25/09 | 5:36 | 0 | 18.656 | 0 | 1 | 0 | 38.629 | 39.38 | 39.004 | 38.511 | 28.184 | 22.692 | 12.235 | 0 | 0 | 61.261 | 61.373 | 50.991 | 24.065 | 0 | 0 | 54.546 | 35.151 | [5 empty] | 0 | 0.118 | 12 | 3.0336 | 2.8084 | 1.1363 | 0.95238 | 1.856 | 61.1811
10/25/09 | 5:37 | 0 | 18.686 | 0 | 2 | 0 | 38.564 | 39.198 | 38.586 | 38.423 | 27.611 | 22.768 | 12.167 | 0 | 0 | 61.243 | 61.423 | 51.019 | 24.07 | 0 | 0 | 54.527 | 35.179 | [5 empty] | 0 | 0.141 | 13 | 3.0534 | 2.8272 | 1.1371 | 0.95238 | 1.8748 | 61.4008
10/25/09 | 5:38 | 0 | 18.661 | 0 | 2 | 0 | 38.423 | 39.033 | 38 | 38.186 | 28.02 | 22.746 | 12.24 | 1 | 0 | 61.222 | 61.4 | 51.019 | 24.094 | 0 | 0 | 54.527 | 35.179 | [5 empty] | 0 | 0.237 | 14 | 3.0321 | 2.807 | 1.1362 | 0.95238 | 1.8546 | 61.1649
10/25/09 | 5:39 | 0 | 18.605 | 0 | 2 | 0 | 38.157 | 38.863 | 37.031 | 37.713 | 26.353 | 22.738 | 12.137 | 0 | 0 | 61.149 | 61.35 | 50.991 | 24.087 | 0 | 0 | 54.476 | 35.151 | [5 empty] | 0 | 0.444 | 15 | 3.0621 | 2.8355 | 1.1375 | 0.95238 | 1.8831 | 61.4968
10/25/09 | 5:40 | 1 | 18.63 | 0 | 2 | 0 | 39.521 | 38.653 | 36.256 | 37.055 | 39.827 | 22.738 | 12.061 | 0 | 0 | 61.127 | 61.33 | 50.991 | 24.161 | 0 | 0 | 54.476 | 35.151 | [5 empty] | 18.63 | 2.466 | 16 | 3.0842 | 2.8565 | 1.1384 | 0.95238 | 1.9041 | 61.7376
10/25/09 | 5:41 | 0 | 18.656 | 0 | 1 | 0 | 58.728 | 38.394 | 35.526 | 36.256 | 30.833 | 22.716 | 12.185 | 0 | 0 | 61.06 | 61.307 | 50.968 | 24.112 | 0 | 0 | 54.499 | 35.175 | [5 empty] | 0 | 22.472 | 17 | 3.0481 | 2.8222 | 1.1369 | 0.95238 | 1.8698 | 61.3429
10/25/09 | 5:42 | 0 | 18.661 | 0 | 2 | 0 | 45.107 | 46.321 | 34.969 | 35.581 | 28.118 | 22.721 | 12.24 | 0 | 0 | 61.047 | 61.316 | 50.954 | 24.07 | 0 | 0 | 54.53 | 35.206 | [5 empty] | 0 | 9.526 | 18 | 3.0321 | 2.807 | 1.1362 | 0.95238 | 1.8546 | 61.1649
10/25/09 | 5:43 | 0 | 18.673 | 0 | 2 | 0 | 38.954 | 53.167 | 34.557 | 34.981 | 26.902 | 22.734 | 12.104 | 0 | 0 | 61.081 | 61.327 | 50.966 | 24.107 | 0 | 0 | 54.52 | 35.239 | [5 empty] | 0 | 3.973 | 19 | 3.0717 | 2.8446 | 1.1379 | 0.95238 | 1.8922 | 61.6018
10/25/09 | 5:44 | 0 | 18.706 | 0 | 2 | 0 | 36.658 | 43.872 | 34.261 | 34.543 | 26.186 | 22.79 | 12.31 | 0 | 0 | 61.065 | 61.357 | 50.996 | 24.21 | 0 | 0 | 54.527 | 35.27 | [5 empty] | 0 | 2.115 | 20 | 3.0117 | 2.7876 | 1.1354 | 0.95238 | 1.8352 | 60.9355
10/25/09 | 5:45 | 0 | 18.698 | 0 | 2 | 0 | 35.545 | 39.023 | 33.948 | 34.182 | 25.865 | 22.758 | 12.278 | 0 | 0 | 60.99 | 61.327 | 50.942 | 24.178 | 0 | 0 | 54.474 | 35.239 | [5 empty] | 0 | 1.363 | 21 | 3.021 | 2.7964 | 1.1358 | 0.95238 | 1.8441 | 61.0407
10/25/09 | 5:46 | 0 | 18.648 | 0 | 1 | 0 | 34.816 | 37.074 | 33.572 | 33.948 | 25.48 | 22.758 | 12.227 | 1 | 0 | 60.99 | 61.305 | 50.942 | 24.156 | 0 | 0 | 54.45 | 35.239 | [5 empty] | 0 | 0.868 | 22 | 3.0359 | 2.8106 | 1.1364 | 0.95238 | 1.8582 | 61.2071
10/25/09 | 5:47 | 0 | 18.648 | 0 | 2 | 0 | 34.323 | 36.017 | 33.29 | 33.689 | 24.781 | 22.758 | 12.227 | 0 | 0 | 60.967 | 61.305 | 50.896 | 24.107 | 0 | 0 | 54.427 | 35.263 | [5 empty] | 0 | 0.634 | 23 | 3.0359 | 2.8106 | 1.1364 | 0.95238 | 1.8582 | 61.2071
10/25/09 | 5:48 | 0 | 18.648 | 0 | 2 | 0 | 33.971 | 35.335 | 33.007 | 33.407 | 24.276 | 22.783 | 12.152 | 0 | 0 | 60.946 | 61.282 | 50.851 | 24.107 | 0 | 0 | 54.427 | 35.218 | [5 empty] | 0 | 0.564 | 24 | 3.0577 | 2.8313 | 1.1373 | 0.95238 | 1.8789 | 61.4489
10/25/09 | 5:49 | 0 | 18.698 | 0 | 1 | 0 | 33.665 | 34.77 | 32.797 | 33.077 | 23.913 | 22.758 | 12.252 | 0 | 0 | 60.923 | 61.282 | 50.828 | 24.082 | 0 | 0 | 54.404 | 35.194 | [5 empty] | 0 | 0.588 | 25 | 3.0286 | 2.8036 | 1.1361 | 0.95238 | 1.8513 | 61.1258
10/25/09 | 5:50 | 0 | 18.698 | 0 | 2 | 0 | 33.314 | 34.371 | 32.417 | 32.866 | 23.432 | 22.805 | 12.252 | 0 | 0 | 60.923 | 61.259 | 50.805 | 24.082 | 0 | 0 | 54.383 | 35.218 | [5 empty] | 0 | 0.448 | 26 | 3.0286 | 2.8036 | 1.1361 | 0.95238 | 1.8513 | 61.1258
10/25/09 | 5:51 | 0 | 18.666 | 0 | 2 | 0 | 33.094 | 33.986 | 32.144 | 32.553 | 33.964 | 22.822 | 12.097 | 0 | 0 | 60.871 | 61.229 | 50.774 | 24.001 | 0 | 0 | 54.352 | 35.163 | [5 empty] | 0 | 0.541 | 27 | 3.0738 | 2.8466 | 1.1379 | 0.95238 | 1.8942 | 61.624
10/25/09 | 5:52 | 0 | 18.698 | 0 | 2 | 0 | 55.596 | 33.617 | 31.96 | 32.272 | 29.55 | 22.829 | 12.152 | 0 | 0 | 60.855 | 61.236 | 50.758 | 23.987 | 0 | 0 | 54.404 | 35.194 | [5 empty] | 0 | 23.324 | 28 | 3.0577 | 2.8313 | 1.1373 | 0.95238 | 1.8789 | 61.4489
10/25/09 | 5:53 | 0 | 18.691 | 0 | 2 | 0 | 43.341 | 38.241 | 31.71 | 31.953 | 25.254 | 22.751 | 12.195 | 0 | 0 | 60.805 | 61.186 | 50.728 | 24.026 | 0 | 0 | 54.352 | 35.163 | [5 empty] | 0 | 11.388 | 29 | 3.0452 | 2.8194 | 1.1368 | 0.95238 | 1.867 | 61.3107
10/25/09 | 5:54 | 0 | 18.666 | 0 | 1 | 0 | 35.679 | 50.476 | 31.544 | 31.784 | 24.509 | 22.797 | 12.071 | 1 | 0 | 60.782 | 61.186 | 50.683 | 23.979 | 0 | 0 | 54.373 | 35.139 | [5 empty] | 0 | 3.895 | 30 | 3.0813 | 2.8537 | 1.1382 | 0.95238 | 1.9014 | 61.7061
10/25/09 | 5:55 | 0 | 18.666 | 0 | 2 | 0 | 33.352 | 41.248 | 31.399 | 31.544 | 23.785 | 22.773 | 12.071 | 0 | 0 | 60.759 | 61.186 | 50.66 | 24.099 | 0 | 0 | 54.373 | 35.163 | [5 empty] | 0 | 1.808 | 31 | 3.0813 | 2.8537 | 1.1382 | 0.95238 | 1.9014 | 61.7061
10/25/09 | 5:56 | 0 | 18.673 | 0 | 2 | 0 | 32.417 | 35.78 | 31.188 | 31.382 | 23.119 | 22.854 | 12.129 | 0 | 0 | 60.766 | 61.193 | 50.667 | 24.011 | 0 | 0 | 54.404 | 35.218 | [5 empty] | 0 | 1.035 | 32 | 3.0644 | 2.8377 | 1.1376 | 0.95238 | 1.8853 | 61.5223
10/25/09 | 5:57 | 0 | 18.698 | 0 | 2 | 0 | 31.911 | 33.806 | 30.997 | 31.141 | 23.866 | 22.829 | 12.129 | 0 | 0 | 60.72 | 61.193 | 50.667 | 24.107 | 0 | 0 | 54.404 | 35.218 | [5 empty] | 0 | 0.77 | 33 | 3.0644 | 2.8377 | 1.1376 | 0.95238 | 1.8853 | 61.5223
10/25/09 | 5:58 | 0 | 18.673 | 0 | 1 | 0 | 31.551 | 32.914 | 30.779 | 30.948 | 22.854 | 22.854 | 12.227 | 0 | 0 | 60.743 | 61.193 | 50.644 | 24.082 | 0 | 0 | 54.383 | 35.218 | [5 empty] | 0 | 0.603 | 34 | 3.0359 | 2.8106 | 1.1364 | 0.95238 | 1.8582 | 61.2071
10/25/09 | 5:59 | 0 | 18.64 | 0 | 2 | 0 | 31.181 | 32.363 | 30.531 | 30.722 | 22.437 | 22.822 | 12.169 | 0 | 0 | 60.714 | 61.14 | 50.613 | 24.075 | 0 | 0 | 54.352 | 35.187 | [5 empty] | 0 | 0.459 | 35 | 3.0528 | 2.8266 | 1.1371 | 0.95238 | 1.8742 | 61.3944
10/25/09 | 6:00 | 0 | 18.64 | 0 | 2 | 0 | 30.891 | 31.953 | 30.386 | 30.58 | 22.871 | 22.797 | 12.144 | 0 | 0 | 60.691 | 61.117 | 50.59 | 24.05 | 0 | 0 | 54.329 | 35.163 | [5 empty] | 0 | 0.311 | 36 | 3.0601 | 2.8335 | 1.1374 | 0.95238 | 1.8812 | 61.4745
10/25/09 | 6:01 | 0 | 18.64 | 0 | 2 | 0 | 30.676 | 31.59 | 30.217 | 30.411 | 22.074 | 22.797 | 12.195 | 0 | 0 | 60.67 | 61.117 | 50.569 | 24.026 | 0 | 0 | 54.329 | 35.163 | [5 empty] | 0 | 0.265 | 37 | 3.0452 | 2.8194 | 1.1368 | 0.95238 | 1.867 | 61.3107
10/25/09 | 6:02 | 0 | 18.615 | 0 | 2 | 0 | 30.553 | 31.35 | 30.168 | 30.337 | 29.759 | 22.893 | 12.144 | 0 | 0 | 60.691 | 61.138 | 50.59 | 24.099 | 0 | 0 | 54.418 | 35.208 | [5 empty] | 0 | 0.216 | 38 | 3.0601 | 2.8335 | 1.1374 | 0.95238 | 1.8812 | 61.4745
10/25/09 | 6:03 | 0 | 18.759 | 0 | 1 | 0 | 51.295 | 31.173 | 30.114 | 30.234 | 29.03 | 22.937 | 12.237 | 0 | 0 | 60.707 | 61.2 | 50.606 | 24.067 | 0 | 0 | 54.481 | 35.273 | [5 empty] | 0 | 21.061 | 39 | 3.033 | 2.8078 | 1.1363 | 0.95238 | 1.8554 | 61.1746
10/25/09 | 6:04 | 0 | 18.784 | 0 | 2 | 0 | 43.075 | 34.404 | 30.018 | 30.163 | 23.803 | 22.959 | 12.212 | 1 | 0 | 60.707 | 61.177 | 50.653 | 24.116 | 0 | 0 | 54.481 | 35.273 | [5 empty] | 0 | 12.912 | 40 | 3.0403 | 2.8147 | 1.1366 | 0.95238 | 1.8623 | 61.2557
10/25/09 | 6:05 | 0 | 18.749 | 0 | 2 | 0 | 34.275 | 48.601 | 29.911 | 29.984 | 22.685 | 22.878 | 12.278 | 0 | 0 | 60.652 | 61.122 | 50.597 | 24.131 | 0 | 0 | 54.448 | 35.239 | [5 empty] | 0 | 4.291 | 41 | 3.021 | 2.7964 | 1.1358 | 0.95238 | 1.8441 | 61.0407
10/25/09 | 6:06 | 0 | 18.806 | 0 | 2 | 0 | 31.705 | 39.715 | 29.825 | 29.923 | 21.924 | 22.913 | 12.313 | 0 | 0 | 60.684 | 61.154 | 50.583 | 24.092 | 0 | 0 | 54.436 | 35.249 | [5 empty] | 0 | 1.782 | 42 | 3.0109 | 2.7868 | 1.1354 | 0.95238 | 1.8344 | 60.9256
10/25/09 | 6:07 | 0 | 18.806 | 0 | 2 | 0 | 30.742 | 34.005 | 29.754 | 29.8 | 22.069 | 22.888 | 12.288 | 0 | 0 | 60.684 | 61.154 | 50.63 | 24.141 | 0 | 0 | 54.436 | 35.225 | [5 empty] | 0 | 0.942 | 43 | 3.0181 | 2.7937 | 1.1357 | 0.95238 | 1.8413 | 61.0079
10/25/09 | 6:08 | 0 | 18.771 | 0 | 2 | 0 | 30.249 | 31.983 | 29.55 | 29.599 | 22.179 | 22.903 | 12.401 | 1 | 0 | 60.629 | 61.122 | 50.574 | 24.107 | 0 | 0 | 54.427 | 35.17 | [5 empty] | 0 | 0.65 | 44 | 2.9852 | 2.7624 | 1.1343 | 0.95238 | 1.81 | 60.6326
10/25/09 | 6:09 | 0 | 18.771 | 0 | 1 | 0 | 29.911 | 31.164 | 29.405 | 29.479 | 21.336 | 22.878 | 12.35 | 0 | 0 | 60.652 | 61.079 | 50.55 | 24.131 | 0 | 0 | 54.404 | 35.191 | [5 empty] | 0 | 0.432 | 45 | 3.0001 | 2.7765 | 1.135 | 0.95238 | 1.8241 | 60.803
10/25/09 | 6:10 | 0 | 18.749 | 0 | 2 | 0 | 29.719 | 30.683 | 29.334 | 29.356 | 21.53 | 22.878 | 12.177 | 0 | 0 | 60.606 | 61.079 | 50.506 | 24.058 | 0 | 0 | 54.404 | 35.146 | [5 empty] | 0 | 0.363 | 46 | 3.0505 | 2.8244 | 1.137 | 0.95238 | 1.872 | 61.3687
10/25/09 | 6:11 | 0 | 18.806 | 0 | 2 | 0 | 29.535 | 30.379 | 29.271 | 29.32 | 20.936 | 22.937 | 12.313 | 0 | 0 | 60.638 | 61.111 | 50.539 | 24.092 | 0 | 0 | 54.436 | 35.132 | [5 empty] | 0 | 0.215 | 47 | 3.0109 | 2.7868 | 1.1354 | 0.95238 | 1.8344 | 60.9256
10/25/09 | 6:12 | 0 | 18.796 | 0 | 2 | 0 | 29.334 | 30.08 | 29.165 | 29.19 | 20.372 | 22.854 | 12.154 | 0 | 0 | 60.606 | 61.079 | 50.459 | 24.058 | 0 | 0 | 54.404 | 35.074 | [5 empty] | 0 | 0.144 | 48 | 3.0572 | 2.8308 | 1.1373 | 0.95238 | 1.8784 | 61.4425
10/25/09 | 6:13 | 0 | 18.771 | 0 | 2 | 0 | 29.212 | 29.864 | 29.116 | 29.116 | 26.201 | 22.903 | 12.278 | 0 | 0 | 60.563 | 61.056 | 50.459 | 23.987 | 0 | 0 | 54.404 | 35.122 | [5 empty] | 0 | 0.096 | 49 | 3.021 | 2.7964 | 1.1358 | 0.95238 | 1.8441 | 61.0407
10/25/09 | 6:14 | 1 | 18.771 | 0 | 2 | 0 | 46.235 | 29.665 | 29.04 | 29.04 | 31.254 | 22.873 | 12.295 | 0 | 0 | 60.536 | 61.006 | 50.431 | 23.933 | 0 | 0 | 54.352 | 35.117 | [5 empty] | 18.771 | 17.195 | 50 | 3.0161 | 2.7917 | 1.1356 | 0.95238 | 1.8394 | 60.9849
10/25/09 | 6:15 | 0 | 18.821 | 0 | 2 | 0 | 43.042 | 32.176 | 28.971 | 28.996 | 22.949 | 22.854 | 12.252 | 1 | 0 | 60.54 | 61.01 | 50.459 | 24.033 | 0 | 0 | 54.38 | 35.122 | [5 empty] | 0 | 14.046 | 51 | 3.0286 | 2.8036 | 1.1361 | 0.95238 | 1.8513 | 61.1258
10/25/09 | 6:16 | 0 | 18.821 | 0 | 2 | 0 | 33.431 | 47.133 | 28.876 | 28.9 | 21.696 | 22.854 | 12.278 | 0 | 0 | 60.517 | 60.987 | 50.392 | 24.033 | 0 | 0 | 54.357 | 35.074 | [5 empty] | 0 | 4.531 | 52 | 3.021 | 2.7964 | 1.1358 | 0.95238 | 1.8441 | 61.0407
10/25/09 | 6:17 | 0 | 18.821 | 0 | 2 | 0 | 30.609 | 38.294 | 28.802 | 28.827 | 21.336 | 22.903 | 12.202 | 0 | 0 | 60.472 | 60.987 | 50.413 | 24.009 | 0 | 0 | 54.357 | 35.074 | [5 empty] | 0 | 1.782 | 53 | 3.0432 | 2.8175 | 1.1367 | 0.95238 | 1.8651 | 61.2881
10/25/09 | 6:18 | 0 | 18.771 | 0 | 2 | 0 | 29.599 | 32.608 | 28.707 | 28.707 | 20.831 | 22.878 | 12.154 | 0 | 0 | 60.494 | 60.987 | 50.413 | 24.033 | 0 | 0 | 54.334 | 35.098 | [5 empty] | 0 | 0.892 | 54 | 3.0572 | 2.8308 | 1.1373 | 0.95238 | 1.8784 | 61.4425
10/25/09 | 6:19 | 0 | 18.821 | 0 | 2 | 0 | 29.165 | 30.779 | 28.636 | 28.586 | 20.446 | 22.878 | 12.154 | 1 | 0 | 60.494 | 60.987 | 50.392 | 24.058 | 0 | 0 | 54.334 | 35.098 | [5 empty] | 0 | 0.579 | 55 | 3.0572 | 2.8308 | 1.1373 | 0.95238 | 1.8784 | 61.4425
10/25/09 | 6:20 | 0 | 18.821 | 0 | 2 | 0 | 28.876 | 29.984 | 28.562 | 28.491 | 19.857 | 22.854 | 12.029 | 0 | 0 | 60.494 | 60.967 | 50.413 | 23.842 | 0 | 0 | 54.334 | 35.098 | [5 empty] | 0 | 0.385 | 56 | 3.0936 | 2.8654 | 1.1387 | 0.95238 | 1.913 | 61.838
10/25/09 | 6:21 | 0 | 18.791 | 0 | 2 | 0 | 28.677 | 29.545 | 28.437 | 28.388 | 19.307 | 22.824 | 11.951 | 0 | 0 | 60.444 | 60.939 | 50.317 | 23.933 | 0 | 0 | 54.306 | 35.022 | [5 empty] | 0 | 0.289 | 57 | 3.1163 | 2.887 | 1.1397 | 0.95238 | 1.9346 | 62.0801
10/25/09 | 6:22 | 0 | 18.796 | 0 | 2 | 0 | 28.537 | 29.285 | 28.466 | 28.346 | 19.882 | 22.829 | 11.807 | 0 | 0 | 60.405 | 60.898 | 50.275 | 23.938 | 0 | 0 | 54.289 | 34.981 | [5 empty] | 0 | 0.191 | 58 | 3.1582 | 2.9268 | 1.1414 | 0.95238 | 1.9744 | 62.5179
10/25/09 | 6:23 | 0 | 18.676 | 0 | 2 | 0 | 28.278 | 28.878 | 28.3 | 28.179 | 18.653 | 22.665 | 11.639 | 0 | 0 | 60.296 | 60.789 | 50.142 | 23.82 | 0 | 0 | 54.177 | 34.914 | [5 empty] | 0 | 0.099 | 59 | 3.2071 | 2.9733 | 1.1433 | 0.95238 | 2.0209 | 63.0142
10/25/09 | 6:24 | 0 | 18.623 | 0 | 2 | 0 | 28.15 | 28.704 | 28.248 | 28.15 | 18.547 | 22.658 | 11.657 | 0 | 0 | 60.269 | 60.739 | 50.114 | 23.744 | 0 | 0 | 54.126 | 34.909 | [5 empty] | 0 | 0 | 60 | 3.2019 | 2.9683 | 1.1431 | 0.95238 | 2.016 | 62.9618
10/25/09 | 6:25 | 0 | 18.646 | 0 | 2 | 0 | 39.748 | 28.584 | 28.128 | 28.15 | 30.102 | 22.682 | 11.78 | 0 | 0 | 60.225 | 60.718 | 50.114 | 23.766 | 0 | 0 | 54.126 | 34.909 | [5 empty] | 0 | 11.598 | 61 | 3.1661 | 2.9343 | 1.1417 | 0.95238 | 1.9819 | 62.5987
10/25/09 | 6:26 | 0 | 18.628 | 0 | 2 | 1 | 55.599 | 30.227 | 27.964 | 28.013 | 31.07 | 22.64 | 11.687 | 1 | 0 | 60.253 | 60.745 | 50.118 | 23.749 | 0 | 0 | 54.154 | 34.914 | [5 empty] | 0 | 27.586 | 62 | 3.1931 | 2.96 | 1.1428 | 0.95238 | 2.0077 | 62.874
10/25/09 | 6:27 | 1 | 18.623 | 0 | 2 | 0 | 58.185 | 48.324 | 27.885 | 28.03 | 31.669 | 22.635 | 11.682 | 2 | 0 | 60.157 | 60.718 | 50.067 | 23.744 | 0 | 0 | 54.126 | 34.837 | [5 empty] | 18.623 | 30.155 | 0 | 3.1946 | 2.9614 | 1.1428 | 0.95238 | 2.009 | 62.8886
10/25/09 | 6:28 | 0 | 18.623 | 0 | 2 | 0 | 58.879 | 55.753 | 27.814 | 27.861 | 32.223 | 22.611 | 11.657 | 2 | 0 | 60.18 | 60.695 | 50.09 | 23.79 | 0 | 0 | 54.079 | 34.861 | [5 empty] | 0 | 31.018 | 1 | 3.2019 | 2.9683 | 4.8061 | 4.6154 | -1.647 | -51.4398
10/25/09 | 6:29 | 0 | 18.628 | 1 | 2 | 0 | 58.906 | 57.562 | 27.868 | 27.748 | 32.658 | 22.64 | 11.712 | 2 | 0 | 60.23 | 60.745 | 50.095 | 23.844 | 0 | 0 | 54.086 | 34.842 | [5 empty] | 0 | 31.158 | 2 | 3.1859 | 2.9531 | 4.8055 | 4.6154 | -1.6623 | -52.1763
10/25/09 | 6:30 | 1 | 18.653 | 0 | 2 | 0 | 59.086 | 57.92 | 27.964 | 27.699 | 32.893 | 22.687 | 11.614 | 2 | 0 | 60.253 | 60.745 | 50.142 | 23.964 | 0 | 0 | 54.086 | 34.818 | [5 empty] | 18.653 | 31.387 | 3 | 3.2144 | 2.9802 | 4.8066 | 4.6154 | -1.6351 | -50.8692
10/25/09 | 6:31 | 0 | 18.676 | 0 | 3 | 0 | 59.264 | 58.345 | 28.179 | 27.674 | 33.34 | 22.665 | 11.491 | 2 | 0 | 60.273 | 60.745 | 50.186 | 23.94 | 0 | 0 | 54.063 | 34.818 | [5 empty] | 0 | 31.59 | 4 | 3.2502 | 3.0143 | 4.8081 | 4.6154 | -1.6011 | -49.2611
10/25/09 | 6:32 | 0 | 18.676 | 0 | 1 | 0 | 59.31 | 58.614 | 28.349 | 27.819 | 33.598 | 22.712 | 11.712 | 2 | 0 | 60.342 | 60.766 | 50.209 | 23.869 | 0 | 0 | 54.063 | 34.818 | [5 empty] | 0 | 31.491 | 5 | 3.1859 | 2.9531 | 4.8055 | 4.6154 | -1.6623 | -52.1763
10/25/09 | 6:33 | 0 | 18.646 | 0 | 2 | 0 | 59.08 | 58.721 | 28.658 | 27.91 | 34.038 | 22.658 | 11.682 | 2 | 0 | 60.337 | 60.718 | 50.181 | 23.984 | 0 | 0 | 54.035 | 34.813 | [5 empty] | 0 | 31.17 | 6 | 3.1946 | 2.9614 | 4.8058 | 4.6154 | -1.654 | -51.7737
10/25/09 | 6:34 | 1 | 18.623 | 0 | 2 | 0 | 59.26 | 58.698 | 28.947 | 28.15 | 34.555 | 22.682 | 11.682 | 2 | 0 | 60.426 | 60.739 | 50.205 | 23.96 | 0 | 0 | 54.058 | 34.79 | [5 empty] | 18.623 | 31.11 | 7 | 3.1946 | 2.9614 | 4.8058 | 4.6154 | -1.654 | -51.7737
10/25/09 | 6:35 | 0 | 18.653 | 0 | 2 | 0 | 59.086 | 58.637 | 29.386 | 28.518 | 35.313 | 22.712 | 11.589 | 1 | 0 | 60.52 | 60.812 | 50.209 | 23.964 | 0 | 0 | 54.063 | 34.818 | [5 empty] | 0 | 30.568 | 8 | 3.2217 | 2.9872 | 4.8069 | 4.6154 | -1.6282 | -50.5394
10/25/09 | 6:36 | 0 | 18.623 | 0 | 2 | 0 | 59.013 | 58.767 | 29.862 | 28.849 | 35.99 | 22.731 | 11.435 | 2 | 0 | 60.515 | 60.761 | 50.251 | 23.984 | 0 | 0 | 54.058 | 34.813 | [5 empty] | 0 | 30.164 | 9 | 3.2665 | 3.0298 | 4.8088 | 4.6154 | -1.5856 | -48.5406
10/25/09 | 6:37 | 1 | 18.598 | 0 | 2 | 0 | 58.947 | 58.632 | 30.607 | 29.258 | 37 | 22.731 | 11.508 | 2 | 0 | 60.561 | 60.784 | 50.275 | 23.911 | 0 | 0 | 54.058 | 34.79 | [5 empty] | 18.598 | 29.689 | 10 | 3.2453 | 3.0096 | 4.8079 | 4.6154 | -1.6058 | -49.4812
10/25/09 | 6:38 | 0 | 18.623 | 0 | 2 | 0 | 59.283 | 58.609 | 31.987 | 29.842 | 38.038 | 22.736 | 11.538 | 2 | 0 | 60.634 | 60.812 | 50.256 | 23.989 | 0 | 0 | 54.063 | 34.818 | [5 empty] | 0 | 29.441 | 11 | 3.2365 | 3.0013 | 4.8075 | 4.6154 | -1.6141 | -49.8713
10/25/09 | 6:39 | 0 | 18.646 | 0 | 2 | 1 | 59.641 | 58.721 | 33.546 | 30.776 | 39.303 | 22.731 | 11.584 | 1 | 0 | 60.65 | 60.807 | 50.251 | 23.984 | 0 | 0 | 54.012 | 34.79 | [5 empty] | 0 | 28.865 | 12 | 3.2231 | 2.9885 | 4.807 | 4.6154 | -1.6268 | -50.4736
10/25/09 | 6:40 | 0 | 18.646 | 0 | 2 | 0 | 60.337 | 58.991 | 35.026 | 32.223 | 40.43 | 22.707 | 11.461 | 2 | 0 | 60.672 | 60.807 | 50.251 | 23.96 | 0 | 0 | 54.035 | 34.837 | [5 empty] | 0 | 28.114 | 0 | 3.259 | 3.0226 | 4.8084 | 4.6154 | -1.5928 | -48.8742
10/25/09 | 6:41 | 1 | 18.653 | 0 | 1 | 0 | 61.216 | 59.468 | 36.536 | 33.716 | 41.894 | 22.761 | 11.589 | 1 | 0 | 60.723 | 60.834 | 50.324 | 23.964 | 0 | 0 | 54.04 | 34.914 | [5 empty] | 18.653 | 27.5 | 1 | 3.2217 | 2.9872 | 1.3454 | 1.1538 | 1.8333 | 56.9056
10/25/09 | 6:42 | 0 | 18.676 | 0 | 2 | 0 | 62.27 | 60.1 | 37.643 | 35.292 | 41.145 | 22.834 | 11.538 | 2 | 0 | 60.796 | 60.885 | 50.422 | 24.109 | 0 | 0 | 54.114 | 34.962 | [5 empty] | 0 | 26.978 | 2 | 3.2365 | 3.0013 | 1.346 | 1.1538 | 1.8474 | 57.0807
10/25/09 | 6:43 | 0 | 18.759 | 0 | 2 | 0 | 52.058 | 61.006 | 38.284 | 36.545 | 32.044 | 22.913 | 11.571 | 1 | 0 | 60.848 | 60.937 | 50.52 | 24.07 | 0 | 0 | 54.168 | 35.041 | [5 empty] | 0 | 15.513 | 3 | 3.2269 | 2.9921 | 1.3456 | 1.1538 | 1.8383 | 56.9676
10/25/09 | 6:44 | 0 | 18.759 | 0 | 2 | 0 | 42.209 | 60.759 | 38.684 | 37.368 | 29.347 | 22.962 | 11.596 | 0 | 0 | 60.894 | 60.96 | 50.543 | 24.143 | 0 | 0 | 54.168 | 35.041 | [5 empty] | 0 | 4.841 | 4 | 3.2196 | 2.9852 | 1.3453 | 1.1538 | 1.8314 | 56.8815
10/25/09 | 6:45 | 0 | 18.784 | 0 | 2 | 0 | 39.578 | 49.351 | 38.966 | 37.837 | 27.684 | 22.937 | 11.473 | 1 | 0 | 60.937 | 60.983 | 50.59 | 24.166 | 0 | 0 | 54.189 | 34.995 | [5 empty] | 0 | 1.741 | 5 | 3.2555 | 3.0193 | 1.3468 | 1.1538 | 1.8654 | 57.3015
10/25/09 | 6:46 | 0 | 18.791 | 0 | 2 | 0 | 38.973 | 42.451 | 39.069 | 38.105 | 27.113 | 22.962 | 11.521 | 0 | 0 | 60.96 | 60.96 | 50.59 | 24.166 | 0 | 0 | 54.168 | 35.017 | [5 empty] | 0 | 0.868 | 6 | 3.2415 | 3.006 | 1.3462 | 1.1538 | 1.8521 | 57.1387
10/25/09 | 6:47 | 0 | 18.759 | 0 | 1 | 0 | 38.708 | 40.305 | 38.966 | 38.236 | 26.985 | 22.986 | 11.521 | 0 | 0 | 60.937 | 60.96 | 50.567 | 24.166 | 0 | 0 | 54.168 | 34.995 | [5 empty] | 0 | 0.472 | 7 | 3.2415 | 3.006 | 1.3462 | 1.1538 | 1.8521 | 57.1387
10/25/09 | 6:48 | 0 | 18.784 | 0 | 2 | 0 | 38.614 | 39.624 | 38.777 | 38.284 | 26.36 | 22.962 | 11.448 | 0 | 0 | 60.914 | 60.96 | 50.59 | 24.094 | 0 | 0 | 54.121 | 34.995 | [5 empty] | 0 | 0.33 | 8 | 3.2627 | 3.0262 | 1.3471 | 1.1538 | 1.8723 | 57.3857
10/25/09 | 6:49 | 0 | 18.759 | 0 | 2 | 0 | 38.497 | 39.318 | 38.566 | 38.26 | 26.166 | 22.986 | 11.35 | 0 | 0 | 60.894 | 60.96 | 50.59 | 24.215 | 0 | 0 | 54.145 | 34.995 | [5 empty] | 0 | 0.237 | 9 | 3.2913 | 3.0533 | 1.3482 | 1.1538 | 1.8995 | 57.7123
10/25/09 | 6:50 | 0 | 18.784 | 0 | 2 | 0 | 38.332 | 39.107 | 38.167 | 38.098 | 26.093 | 22.986 | 11.373 | 0 | 0 | 60.894 | 60.937 | 50.59 | 24.166 | 0 | 0 | 54.121 | 35.017 | [5 empty] | 0 | 0.234 | 10 | 3.2846 | 3.047 | 1.3479 | 1.1538 | 1.8931 | 57.6362
10/25/09 | 6:51 | 0 | 18.784 | 0 | 2 | 0 | 38.191 | 38.873 | 37.533 | 37.791 | 25.419 | 22.913 | 11.35 | 0 | 0 | 60.848 | 60.914 | 50.543 | 24.166 | 0 | 0 | 54.145 | 34.995 | [5 empty] | 0 | 0.4 | 11 | 3.2913 | 3.0533 | 1.3482 | 1.1538 | 1.8995 | 57.7123
10/25/09 | 6:52 | 0 | 18.759 | 0 | 1 | 0 | 37.909 | 38.66 | 36.851 | 37.275 | 35.299 | 22.913 | 11.373 | 0 | 0 | 60.802 | 60.894 | 50.543 | 24.143 | 0 | 0 | 54.145 | 35.041 | [5 empty] | 0 | 0.634 | 12 | 3.2846 | 3.047 | 1.3479 | 1.1538 | 1.8931 | 57.6362
10/25/09 | 6:53 | 0 | 18.759 | 0 | 2 | 0 | 54.441 | 38.401 | 36.098 | 36.662 | 38.449 | 22.913 | 11.3 | 0 | 0 | 60.78 | 60.871 | 50.543 | 24.021 | 0 | 0 | 54.145 | 35.017 | [5 empty] | 0 | 17.779 | 13 | 3.3058 | 3.0672 | 1.3488 | 1.1538 | 1.9133 | 57.8768
10/25/09 | 6:54 | 0 | 18.759 | 0 | 2 | 0 | 50.728 | 39.837 | 35.395 | 35.981 | 28.913 | 22.866 | 11.498 | 1 | 0 | 60.714 | 60.848 | 50.497 | 24.119 | 0 | 0 | 54.121 | 35.017 | [5 empty] | 0 | 14.747 | 14 | 3.2482 | 3.0124 | 1.3465 | 1.1538 | 1.8585 | 57.2168
10/25/09 | 6:55 | 0 | 18.816 | 0 | 2 | 0 | 40.877 | 54.313 | 34.766 | 35.426 | 26.897 | 22.922 | 11.405 | 0 | 0 | 60.72 | 60.855 | 50.55 | 24.222 | 0 | 0 | 54.105 | 35.072 | [5 empty] | 0 | 5.451 | 15 | 3.2753 | 3.0381 | 1.3476 | 1.1538 | 1.8842 | 57.5297
10/25/09 | 6:56 | 0 | 18.791 | 0 | 2 | 0 | 37.54 | 47.18 | 34.297 | 34.837 | 25.475 | 22.898 | 11.481 | 0 | 0 | 60.698 | 60.855 | 50.527 | 24.222 | 0 | 0 | 54.105 | 35.048 | [5 empty] | 0 | 2.703 | 16 | 3.2531 | 3.0171 | 1.3467 | 1.1538 | 1.8632 | 57.2744
10/25/09 | 6:57 | 0 | 18.759 | 0 | 1 | 0 | 36.029 | 40.423 | 33.936 | 34.335 | 24.6 | 22.866 | 11.448 | 0 | 0 | 60.625 | 60.825 | 50.476 | 24.143 | 0 | 0 | 54.098 | 35.017 | [5 empty] | 0 | 1.694 | 17 | 3.2627 | 3.0262 | 1.3471 | 1.1538 | 1.8723 | 57.3857
10/25/09 | 6:58 | 0 | 18.759 | 0 | 2 | 0 | 35.206 | 37.744 | 33.467 | 33.914 | 25.394 | 22.77 | 11.448 | 0 | 0 | 60.602 | 60.736 | 50.476 | 24.19 | 0 | 0 | 54.051 | 35.017 | [5 empty] | 0 | 1.292 | 18 | 3.2627 | 3.0262 | 1.3471 | 1.1538 | 1.8723 | 57.3857
10/25/09 | 6:59 | 0 | 18.759 | 0 | 2 | 0 | 34.572 | 36.476 | 33.208 | 33.584 | 24.698 | 22.841 | 11.498 | 0 | 0 | 60.579 | 60.78 | 50.406 | 24.215 | 0 | 0 | 54.098 | 35.017 | [5 empty] | 0 | 0.988 | 19 | 3.2482 | 3.0124 | 1.3465 | 1.1538 | 1.8585 | 57.2168
10/25/09 | 7:00 | 0 | 18.791 | 0 | 2 | 0 | 34.086 | 35.66 | 32.909 | 33.285 | 23.597 | 22.898 | 11.455 | 0 | 0 | 60.609 | 60.809 | 50.436 | 24.197 | 0 | 0 | 54.105 | 35.072 | [5 empty] | 0 | 0.801 | 20 | 3.2607 | 3.0243 | 1.347 | 1.1538 | 1.8704 | 57.3621
10/25/09 | 7:01 | 0 | 18.759 | 0 | 1 | 0 | 33.656 | 34.971 | 32.644 | 32.926 | 23.565 | 22.817 | 11.473 | 0 | 0 | 60.533 | 60.759 | 50.359 | 24.166 | 0 | 0 | 54.051 | 35.089 | [5 empty] | 0 | 0.73 | 21 | 3.2555 | 3.0193 | 1.3468 | 1.1538 | 1.8654 | 57.3015
10/25/09 | 7:02 | 0 | 18.759 | 0 | 2 | 0 | 33.254 | 34.455 | 32.309 | 32.644 | 22.866 | 22.768 | 11.264 | 1 | 0 | 60.38 | 60.606 | 50.205 | 24.033 | 0 | 0 | 53.897 | 34.933 | [5 empty] | 0 | 0.61 | 22 | 3.3163 | 3.0771 | 1.3492 | 1.1538 | 1.9233 | 57.9943
10/25/09 | 7:03 | 0 | 18.6 | 0 | 2 | 0 | 32.747 | 33.876 | 31.933 | 32.272 | 25.141 | 22.709 | 11.315 | 0 | 0 | 60.36 | 60.606 | 50.184 | 24.033 | 0 | 0 | 53.897 | 34.885 | [5 empty] | 0 | 0.475 | 23 | 3.3015 | 3.063 | 1.3486 | 1.1538 | 1.9092 | 57.8276
10/25/09 | 7:04 | 0 | 18.6 | 0 | 2 | 0 | 45.138 | 33.428 | 31.813 | 31.983 | 35.239 | 22.66 | 11.264 | 0 | 0 | 60.314 | 60.583 | 50.137 | 23.987 | 0 | 0 | 53.897 | 34.864 | [5 empty] | 0 | 13.155 | 24 | 3.3163 | 3.0771 | 1.3492 | 1.1538 | 1.9233 | 57.9943
10/25/09 | 7:05 | 0 | 18.595 | 0 | 2 | 0 | 49.031 | 33.778 | 31.544 | 31.762 | 26.439 | 22.655 | 11.234 | 0 | 0 | 60.264 | 60.556 | 50.086 | 23.884 | 0 | 0 | 53.869 | 34.835 | [5 empty] | 0 | 17.269 | 25 | 3.3251 | 3.0854 | 1.3496 | 1.1538 | 1.9316 | 58.0917
10/25/09 | 7:06 | 0 | 18.625 | 0 | 2 | 0 | 37.402 | 48.877 | 31.357 | 31.549 | 23.793 | 22.54 | 11.141 | 0 | 0 | 60.246 | 60.561 | 50.046 | 23.842 | 0 | 0 | 53.921 | 34.864 | [5 empty] | 0 | 5.853 | 26 | 3.3521 | 3.1112 | 1.3507 | 1.1538 | 1.9573 | 58.3903
10/25/09 | 7:07 | 0 | 18.6 | 0 | 1 | 0 | 33.711 | 44.238 | 31.115 | 31.382 | 23.069 | 22.638 | 11.239 | 1 | 0 | 60.225 | 60.538 | 50.09 | 23.866 | 0 | 0 | 53.921 | 34.909 | [5 empty] | 0 | 2.329 | 27 | 3.3236 | 3.084 | 1.3495 | 1.1538 | 1.9302 | 58.0755
10/25/09 | 7:08 | 0 | 18.6 | 0 | 2 | 0 | 32.417 | 36.648 | 30.899 | 31.115 | 22.878 | 22.589 | 11.239 | 0 | 0 | 60.225 | 60.538 | 50.046 | 23.938 | 0 | 0 | 53.921 | 34.885 | [5 empty] | 0 | 1.302 | 28 | 3.3236 | 3.084 | 1.3495 | 1.1538 | 1.9302 | 58.0755
10/25/09 | 7:09 | 0 | 18.6 | 0 | 2 | 0 | 31.791 | 33.969 | 30.683 | 30.85 | 22.878 | 22.638 | 11.192 | 0 | 0 | 60.202 | 60.538 | 50.023 | 23.987 | 0 | 0 | 53.921 | 34.84 | [5 empty] | 0 | 0.941 | 29 | 3.3373 | 3.0971 | 1.3501 | 1.1538 | 1.9432 | 58.2271
10/25/09 | 7:10 | 0 | 18.625 | 0 | 2 | 0 | 31.357 | 32.842 | 30.465 | 30.585 | 21.939 | 22.589 | 11.264 | 0 | 0 | 60.202 | 60.515 | 50.023 | 23.938 | 0 | 0 | 53.921 | 34.84 | [5 empty] | 0 | 0.772 | 30 | 3.3163 | 3.0771 | 1.3492 | 1.1538 | 1.9233 | 57.9943
10/25/09 | 7:11 | 0 | 18.6 | 0 | 2 | 0 | 30.994 | 32.272 | 30.273 | 30.418 | 22.035 | 22.589 | 11.315 | 0 | 0 | 60.18 | 60.515 | 49.999 | 23.938 | 0 | 0 | 53.874 | 34.792 | [5 empty] | 0 | 0.576 | 31 | 3.3015 | 3.063 | 1.3486 | 1.1538 | 1.9092 | 57.8276
10/25/09 | 7:12 | 0 | 18.625 | 0 | 2 | 0 | 30.683 | 31.791 | 30.129 | 30.224 | 21.311 | 22.613 | 11.34 | 0 | 0 | 60.157 | 60.472 | 49.999 | 23.938 | 0 | 0 | 53.851 | 34.792 | [5 empty] | 0 | 0.459 | 32 | 3.2942 | 3.0561 | 1.3483 | 1.1538 | 1.9022 | 57.7453
10/25/09 | 7:13 | 0 | 18.595 | 0 | 1 | 0 | 30.411 | 31.352 | 29.955 | 30.05 | 20.873 | 22.559 | 11.259 | 0 | 0 | 60.106 | 60.444 | 49.904 | 23.859 | 0 | 0 | 53.823 | 34.763 | [5 empty] | 0 | 0.361 | 33 | 3.3178 | 3.0785 | 1.3493 | 1.1538 | 1.9247 | 58.0106
10/25/09 | 7:14 | 0 | 18.595 | 0 | 2 | 0 | 30.146 | 31.014 | 29.835 | 29.906 | 21.017 | 22.535 | 11.31 | 0 | 0 | 60.04 | 60.421 | 49.88 | 23.837 | 0 | 0 | 53.846 | 34.739 | [5 empty] | 0 | 0.24 | 34 | 3.3029 | 3.0644 | 1.3487 | 1.1538 | 1.9105 | 57.844
10/25/09 | 7:15 | 1 | 18.545 | 1 | 2 | 0 | 37.514 | 30.749 | 29.736 | 29.786 | 32.387 | 22.584 | 11.383 | 0 | 0 | 60.063 | 60.444 | 49.857 | 23.837 | 0 | 0 | 53.846 | 34.694 | [5 empty] | 18.545 | 7.728 | 35 | 3.2817 | 3.0442 | 1.3478 | 1.1538 | 1.8903 | 57.603
10/25/09 | 7:16 | 0 | 18.6 | 0 | 2 | 0 | 48.991 | 30.899 | 29.646 | 29.744 | 24.877 | 22.515 | 11.413 | 1 | 0 | 60.068 | 60.426 | 49.885 | 23.888 | 0 | 0 | 53.851 | 34.746 | [5 empty] | 0 | 19.247 | 36 | 3.2729 | 3.0359 | 1.3475 | 1.1538 | 1.882 | 57.503
10/25/09 | 7:17 | 0 | 18.57 | 0 | 2 | 0 | 36.009 | 45.684 | 29.472 | 29.592 | 23.089 | 22.51 | 11.433 | 0 | 0 | 60.017 | 60.376 | 49.81 | 23.859 | 0 | 0 | 53.823 | 34.739 | [5 empty] | 0 | 6.417 | 37 | 3.2671 | 3.0303 | 1.3472 | 1.1538 | 1.8765 | 57.4361
10/25/09 | 7:18 | 0 | 18.545 | 0 | 2 | 0 | 31.857 | 42.542 | 29.327 | 29.472 | 21.885 | 22.51 | 11.481 | 0 | 0 | 59.972 | 60.353 | 49.834 | 23.908 | 0 | 0 | 53.846 | 34.763 | [5 empty] | 0 | 2.385 | 38 | 3.2531 | 3.0171 | 1.3467 | 1.1538 | 1.8632 | 57.2744
10/25/09 | 7:19 | 0 | 18.625 | 0 | 2 | 0 | 30.563 | 34.699 | 29.285 | 29.31 | 21.311 | 22.515 | 11.511 | 1 | 0 | 60.022 | 60.38 | 49.838 | 23.962 | 0 | 0 | 53.874 | 34.816 | [5 empty] | 0 | 1.253 | 39 | 3.2444 | 3.0088 | 1.3463 | 1.1538 | 1.8549 | 57.1727
10/25/09 | 7:20 | 0 | 18.595 | 0 | 2 | 0 | 29.906 | 31.929 | 29.111 | 29.136 | 20.777 | 22.51 | 11.408 | 0 | 0 | 59.951 | 60.332 | 49.81 | 23.837 | 0 | 0 | 53.846 | 34.811 | [5 empty] | 0 | 0.77 | 40 | 3.2744 | 3.0373 | 1.3475 | 1.1538 | 1.8834 | 57.5197
10/25/09 | 7:21 | 0 | 18.57 | 0 | 2 | 0 | 29.57 | 30.869 | 29.016 | 28.991 | 20.826 | 22.464 | 11.433 | 0 | 0 | 59.951 | 60.332 | 49.787 | 23.837 | 0 | 0 | 53.801 | 34.739 | [5 empty] | 0 | 0.579 | 41 | 3.2671 | 3.0303 | 1.3472 | 1.1538 | 1.8765 | 57.4361
10/25/09 | 7:22 | 0 | 18.6 | 0 | 2 | 0 | 29.31 | 30.345 | 28.925 | 28.925 | 20.939 | 22.53 | 11.647 | 0 | 0 | 60.017 | 60.421 | 49.808 | 23.999 | 0 | 0 | 53.89 | 34.806 | [5 empty] | 0 | 0.385 | 42 | 3.2048 | 2.9711 | 1.3447 | 1.1538 | 1.8173 | 56.7046
10/25/09 | 7:23 | 0 | 18.653 | 0 | 2 | 0 | 29.146 | 30.038 | 28.881 | 28.905 | 21.125 | 22.523 | 11.689 | 0 | 0 | 60.011 | 60.392 | 49.824 | 24.016 | 0 | 0 | 53.86 | 34.799 | [5 empty] | 0 | 0.241 | 43 | 3.1926 | 2.9595 | 1.3442 | 1.1538 | 1.8056 | 56.5576
10/25/09 | 7:24 | 0 | 18.686 | 0 | 2 | 0 | 29.011 | 29.71 | 28.792 | 28.842 | 20.264 | 22.506 | 11.599 | 0 | 0 | 60.017 | 60.399 | 49.878 | 23.903 | 0 | 0 | 53.914 | 34.83 | [5 empty] | 0 | 0.169 | 44 | 3.2188 | 2.9844 | 1.3453 | 1.1538 | 1.8306 | 56.8711
10/25/09 | 7:25 | 0 | 18.653 | 0 | 2 | 0 | 28.881 | 29.533 | 28.785 | 28.761 | 20.036 | 22.523 | 11.639 | 0 | 0 | 59.965 | 60.369 | 49.801 | 23.896 | 0 | 0 | 53.883 | 34.799 | [5 empty] | 0 | 0.12 | 45 | 3.2071 | 2.9733 | 1.3448 | 1.1538 | 1.8195 | 56.7324
10/25/09 | 7:26 | 0 | 18.653 | 0 | 2 | 0 | 32.375 | 29.339 | 28.785 | 28.736 | 31.026 | 22.498 | 11.614 | 0 | 0 | 59.988 | 60.369 | 49.757 | 23.896 | 0 | 0 | 53.883 | 34.775 | [5 empty] | 0 | 3.639 | 46 | 3.2144 | 2.9802 | 1.3451 | 1.1538 | 1.8264 | 56.8192
10/25/09 | 7:27 | 0 | 18.63 | 0 | 2 | 0 | 53.769 | 29.388 | 28.665 | 28.714 | 31.845 | 22.523 | 11.664 | 1 | 0 | 59.922 | 60.346 | 49.71 | 23.896 | 0 | 0 | 53.86 | 34.751 | [5 empty] | 0 | 25.055 | 47 | 3.1998 | 2.9664 | 1.3445 | 1.1538 | 1.8126 | 56.6452
10/25/09 | 7:28 | 1 | 18.653 | 0 | 2 | 0 | 58.329 | 44.529 | 28.545 | 28.616 | 32.47 | 22.498 | 11.838 | 2 | 0 | 59.922 | 60.323 | 49.757 | 23.942 | 0 | 0 | 53.839 | 34.775 | [5 empty] | 18.653 | 29.713 | 48 | 3.1492 | 2.9182 | 1.3425 | 1.1538 | 1.7644 | 56.0272
10/25/09 | 7:29 | 0 | 18.653 | 0 | 2 | 0 | 59.226 | 55.099 | 28.471 | 28.545 | 32.967 | 22.498 | 11.762 | 2 | 0 | 59.922 | 60.303 | 49.78 | 23.967 | 0 | 0 | 53.883 | 34.775 | [5 empty] | 0 | 30.681 | 49 | 3.1713 | 2.9393 | 1.3434 | 1.1538 | 1.7854 | 56.2996
10/25/09 | 7:30 | 0 | 18.653 | 0 | 2 | 0 | 59.584 | 57.544 | 28.471 | 28.4 | 33.342 | 22.474 | 11.787 | 2 | 0 | 59.922 | 60.257 | 49.757 | 23.967 | 0 | 0 | 53.883 | 34.799 | [5 empty] | 0 | 31.184 | 50 | 3.164 | 2.9324 | 1.3431 | 1.1538 | 1.7785 | 56.2104
10/25/09 | 7:31 | 1 | 18.653 | 0 | 2 | 1 | 59.808 | 58.395 | 28.496 | 28.327 | 33.742 | 22.545 | 11.911 | 2 | 0 | 59.922 | 60.323 | 49.757 | 23.942 | 0 | 0 | 53.883 | 34.799 | [5 empty] | 18.653 | 31.481 | 51 | 3.1279 | 2.898 | 1.3416 | 1.1538 | 1.7442 | 55.762
10/25/09 | 7:32 | 0 | 18.653 | 0 | 2 | 0 | 59.965 | 58.89 | 28.665 | 28.28 | 34 | 22.474 | 11.911 | 2 | 0 | 59.922 | 60.323 | 49.824 | 24.016 | 0 | 0 | 53.883 | 34.823 | [5 empty] | 0 | 31.685 | 0 | 3.1279 | 2.898 | 1.3416 | 1.1538 | 1.7442 | 55.762
10/25/09 | 7:33 | 0 | 18.653 | 0 | 2 | 0 | 59.922 | 59.18 | 28.859 | 28.327 | 34.658 | 22.545 | 11.986 | 1 | 0 | 60.033 | 60.323 | 49.824 | 24.016 | 0 | 0 | 53.86 | 34.799 | [5 empty] | 0 | 31.595 | 1 | 3.1061 | 2.8773 | 2.6869 | 2.5 | 0.37728 | 12.1464
10/25/09 | 7:34 | 0 | 18.653 | 0 | 1 | 0 | 59.83 | 59.315 | 29.05 | 28.4 | 35.175 | 22.523 | 11.911 | 2 | 0 | 60.077 | 60.346 | 49.824 | 23.991 | 0 | 0 | 53.811 | 34.77 | [5 empty] | 0 | 31.43 | 2 | 3.1279 | 2.898 | 2.6878 | 2.5 | 0.39804 | 12.7252
10/25/09 | 7:35 | 1 | 18.623 | 0 | 2 | 0 | 59.668 | 59.31 | 29.261 | 28.611 | 35.852 | 22.54 | 11.931 | 2 | 0 | 60.118 | 60.342 | 49.843 | 23.987 | 0 | 0 | 53.787 | 34.746 | [5 empty] | 18.623 | 31.057 | 3 | 3.1221 | 2.8925 | 2.6875 | 2.5 | 0.3925 | 12.5717
10/25/09 | 7:36 | 0 | 18.678 | 0 | 2 | 0 | 59.607 | 59.337 | 29.653 | 28.834 | 36.679 | 22.594 | 11.936 | 1 | 0 | 60.168 | 60.369 | 49.871 | 23.918 | 0 | 0 | 53.816 | 34.775 | [5 empty] | 0 | 30.773 | 4 | 3.1206 | 2.8911 | 2.6875 | 2.5 | 0.39112 | 12.5332
10/25/09 | 7:37 | 0 | 18.623 | 0 | 2 | 0 | 59.668 | 59.198 | 29.96 | 29.045 | 37.567 | 22.564 | 11.905 | 2 | 0 | 60.207 | 60.364 | 49.843 | 23.987 | 0 | 0 | 53.787 | 34.723 | [5 empty] | 0 | 30.623 | 5 | 3.1297 | 2.8997 | 2.6878 | 2.5 | 0.3997 | 12.7712
10/25/09 | 7:38 | 1 | 18.673 | 0 | 2 | 0 | 59.826 | 59.086 | 30.394 | 29.383 | 38.672 | 22.589 | 11.931 | 2 | 0 | 60.253 | 60.319 | 49.866 | 23.987 | 0 | 0 | 53.787 | 34.701 | [5 empty] | 18.673 | 30.443 | 6 | 3.1221 | 2.8925 | 2.6875 | 2.5 | 0.3925 | 12.5717
10/25/09 | 7:39 | 0 | 18.623 | 0 | 1 | 0 | 60.23 | 59.264 | 31.021 | 29.744 | 39.705 | 22.613 | 11.905 | 1 | 0 | 60.342 | 60.41 | 49.866 | 24.082 | 0 | 0 | 53.832 | 34.723 | [5 empty] | 0 | 30.486 | 7 | 3.1297 | 2.8997 | 2.6878 | 2.5 | 0.3997 | 12.7712
10/25/09 | 7:40 | 0 | 18.623 | 0 | 2 | 0 | 60.677 | 59.468 | 32.032 | 30.202 | 40.552 | 22.564 | 11.956 | 2 | 0 | 60.342 | 60.431 | 49.89 | 24.011 | 0 | 0 | 53.832 | 34.746 | [5 empty] | 0 | 30.475 | 8 | 3.1148 | 2.8856 | 2.6872 | 2.5 | 0.38558 | 12.3789
10/25/09 | 7:41 | 0 | 18.623 | 0 | 2 | 0 | 61.058 | 59.803 | 33.572 | 31.021 | 41.327 | 22.638 | 12.079 | 2 | 0 | 60.387 | 60.41 | 49.89 | 24.058 | 0 | 0 | 53.811 | 34.77 | [5 empty] | 0 | 30.037 | 9 | 3.079 | 2.8515 | 2.6858 | 2.5 | 0.35153 | 11.4171
10/25/09 | 7:42 | 1 | 18.623 | 0 | 2 | 0 | 61.665 | 60.207 | 34.888 | 32.152 | 42.198 | 22.66 | 12.079 | 1 | 0 | 60.38 | 60.358 | 49.799 | 24.04 | 0 | 0 | 53.743 | 34.703 | [5 empty] | 18.623 | 29.513 | 10 | 3.079 | 2.8515 | 2.6858 | 2.5 | 0.35153 | 11.4171
10/25/09 | 7:43 | 0 | 18.532 | 0 | 2 | 0 | 62.315 | 60.545 | 35.997 | 33.412 | 39.827 | 22.594 | 12.061 | 2 | 0 | 60.364 | 60.319 | 49.845 | 23.967 | 0 | 0 | 53.72 | 34.658 | [5 empty] | 0 | 28.903 | 11 | 3.0842 | 2.8565 | 2.686 | 2.5 | 0.35652 | 11.5593
10/25/09 | 7:44 | 0 | 18.527 | 0 | 1 | 0 | 51.169 | 61.076 | 36.93 | 34.675 | 31.284 | 22.54 | 12.056 | 1 | 0 | 60.383 | 60.291 | 49.838 | 23.962 | 0 | 0 | 53.692 | 34.651 | [5 empty] | 0 | 16.494 | 12 | 3.0857 | 2.8579 | 2.686 | 2.5 | 0.3579 | 11.5987
10/25/09 | 7:45 | 0 | 18.532 | 0 | 2 | 0 | 40.884 | 60.903 | 37.571 | 35.832 | 28.616 | 22.594 | 12.086 | 0 | 0 | 60.431 | 60.319 | 49.936 | 23.942 | 0 | 0 | 53.743 | 34.703 | [5 empty] | 0 | 5.052 | 13 | 3.077 | 2.8496 | 2.6857 | 2.5 | 0.3496 | 11.3617
10/25/09 | 7:46 | 0 | 18.558 | 0 | 2 | 0 | 38.181 | 49.661 | 38.112 | 36.584 | 26.809 | 22.692 | 12.112 | 0 | 0 | 60.453 | 60.342 | 49.936 | 23.967 | 0 | 0 | 53.743 | 34.727 | [5 empty] | 0 | 1.597 | 14 | 3.0694 | 2.8424 | 2.6854 | 2.5 | 0.3424 | 11.1553
10/25/09 | 7:47 | 0 | 18.532 | 0 | 1 | 0 | 37.617 | 41.731 | 38.464 | 37.055 | 27.098 | 22.738 | 12.185 | 1 | 0 | 60.453 | 60.342 | 49.96 | 24.065 | 0 | 0 | 53.764 | 34.751 | [5 empty] | 0 | 0.562 | 15 | 3.0481 | 2.8222 | 2.6845 | 2.5 | 0.32219 | 10.5702
10/25/09 | 7:48 | 0 | 18.507 | 0 | 2 | 0 | 37.617 | 39.193 | 38.605 | 37.5 | 28.591 | 22.788 | 12.086 | 0 | 0 | 60.453 | 60.319 | 49.96 | 24.087 | 0 | 0 | 53.764 | 34.751 | [5 empty] | 0 | 0.117 | 16 | 3.077 | 2.8496 | 2.6857 | 2.5 | 0.3496 | 11.3617
10/25/09 | 7:49 | 0 | 18.482 | 0 | 2 | 0 | 37.665 | 38.488 | 38.511 | 37.854 | 27.508 | 22.883 | 12.112 | 0 | 0 | 60.431 | 60.319 | 49.983 | 24.087 | 0 | 0 | 53.743 | 34.751 | [5 empty] | 0 | -0.189 | 17 | 3.0694 | 2.8424 | 2.6854 | 2.5 | 0.3424 | 11.1553
10/25/09 | 7:50 | 0 | 18.507 | 0 | 1 | 0 | 37.782 | 38.275 | 38.533 | 37.947 | 27.003 | 22.837 | 12.061 | 0 | 0 | 60.41 | 60.319 | 49.96 | 24.016 | 0 | 0 | 53.72 | 34.775 | [5 empty] | 0 | -0.165 | 18 | 3.0842 | 2.8565 | 2.686 | 2.5 | 0.35652 | 11.5593
10/25/09 | 7:51 | 0 | 18.507 | 0 | 2 | 0 | 37.854 | 38.181 | 38.229 | 37.947 | 27.75 | 22.859 | 12.159 | 0 | 0 | 60.387 | 60.298 | 49.96 | 24.112 | 0 | 0 | 53.743 | 34.799 | [5 empty] | 0 | -0.093 | 19 | 3.0557 | 2.8294 | 2.6848 | 2.5 | 0.32939 | 10.7795
10/25/09 | 7:52 | 0 | 18.507 | 0 | 2 | 0 | 37.854 | 38.157 | 37.875 | 37.782 | 26.448 | 22.883 | 12.283 | 0 | 0 | 60.342 | 60.298 | 49.96 | 24.136 | 0 | 0 | 53.764 | 34.775 | [5 empty] | 0 | 0.072 | 20 | 3.0196 | 2.7951 | 2.6834 | 2.5 | 0.29507 | 9.7717
10/25/09 | 7:53 | 0 | 18.532 | 0 | 2 | 0 | 37.758 | 38.181 | 37.217 | 37.524 | 35.574 | 22.837 | 12.21 | 0 | 0 | 60.298 | 60.253 | 49.96 | 24.065 | 0 | 0 | 53.764 | 34.799 | [5 empty] | 0 | 0.234 | 21 | 3.0408 | 2.8153 | 2.6842 | 2.5 | 0.31527 | 10.3679
10/25/09 | 7:54 | 0 | 18.507 | 0 | 1 | 0 | 54.889 | 38.112 | 36.442 | 37.124 | 37.289 | 22.812 | 12.308 | 0 | 0 | 60.253 | 60.253 | 49.96 | 24.087 | 0 | 0 | 53.764 | 34.799 | [5 empty] | 0 | 17.765 | 22 | 3.0123 | 2.7881 | 2.6831 | 2.5 | 0.28815 | 9.5656
10/25/09 | 7:55 | 0 | 18.452 | 0 | 2 | 1 | 52.133 | 38.904 | 35.687 | 36.462 | 28.322 | 22.829 | 12.278 | 0 | 0 | 60.136 | 60.202 | 49.885 | 23.891 | 0 | 0 | 53.736 | 34.77 | [5 empty] | 0 | 15.671 | 23 | 3.021 | 2.7964 | 2.6834 | 2.5 | 0.29645 | 9.8128
10/25/09 | 7:56 | 0 | 18.507 | 0 | 2 | 0 | 41.848 | 53.26 | 35.199 | 35.856 | 28.086 | 22.788 | 12.308 | 1 | 0 | 60.141 | 60.207 | 49.913 | 23.967 | 0 | 0 | 53.72 | 34.821 | [5 empty] | 0 | 5.992 | 0 | 3.0123 | 2.7881 | 2.6831 | 2.5 | 0.28815 | 9.5656
10/25/09 | 7:57 | 0 | 18.482 | 1 | 1 | 0 | 38.205 | 49.593 | 34.845 | 35.361 | 27.147 | 22.908 | 12.235 | 0 | 0 | 60.095 | 60.207 | 49.913 | 23.896 | 0 | 0 | 53.72 | 34.799 | [5 empty] | 0 | 2.844 | 1 | 3.0336 | 2.8084 | 1.8055 | 1.6216 | 1.1867 | 39.12
10/25/09 | 7:58 | 0 | 18.477 | 0 | 2 | 0 | 36.627 | 41.961 | 34.488 | 34.909 | 26.492 | 22.878 | 12.278 | 0 | 0 | 60.045 | 60.157 | 49.885 | 23.913 | 0 | 0 | 53.668 | 34.792 | [5 empty] | 0 | 1.718 | 2 | 3.021 | 2.7964 | 1.805 | 1.6216 | 1.1748 | 38.8881
10/25/09 | 7:59 | 0 | 18.502 | 0 | 1 | 0 | 35.756 | 38.693 | 34.158 | 34.557 | 25.24 | 22.829 | 12.328 | 0 | 0 | 60.022 | 60.136 | 49.862 | 23.938 | 0 | 0 | 53.645 | 34.792 | [5 empty] | 0 | 1.199 | 3 | 3.0065 | 2.7826 | 1.8045 | 1.6216 | 1.161 | 38.6161
10/25/09 | 8:00 | 0 | 18.477 | 0 | 2 | 0 | 35.17 | 37.213 | 33.759 | 34.251 | 25.745 | 22.878 | 12.303 | 0 | 0 | 60.022 | 60.157 | 49.862 | 24.036 | 0 | 0 | 53.645 | 34.816 | [5 empty] | 0 | 0.919 | 4 | 3.0138 | 2.7895 | 1.8047 | 1.6216 | 1.1679 | 38.7524
10/25/09 | 8:01 | 0 | 18.477 | 0 | 2 | 0 | 34.699 | 36.32 | 33.452 | 33.924 | 24.997 | 22.829 | 12.23 | 0 | 0 | 60.002 | 60.136 | 49.862 | 23.987 | 0 | 0 | 53.668 | 34.792 | [5 empty] | 0 | 0.775 | 5 | 3.035 | 2.8097 | 1.8056 | 1.6216 | 1.1881 | 39.1468
10/25/09 | 8:02 | 0 | 18.502 | 0 | 1 | 0 | 34.275 | 35.687 | 33.266 | 33.617 | 25.021 | 22.841 | 12.24 | 0 | 0 | 59.944 | 60.102 | 49.759 | 23.974 | 0 | 0 | 53.657 | 34.734 | [5 empty] | 0 | 0.658 | 6 | 3.0321 | 2.807 | 1.8055 | 1.6216 | 1.1853 | 39.0931
10/25/09 | 8:03 | 0 | 18.465 | 0 | 2 | 0 | 33.888 | 35.086 | 32.972 | 33.323 | 24.624 | 22.817 | 12.34 | 0 | 0 | 59.967 | 60.102 | 49.736 | 23.925 | 0 | 0 | 53.633 | 34.78 | [5 empty] | 0 | 0.565 | 7 | 3.003 | 2.7793 | 1.8043 | 1.6216 | 1.1577 | 38.5504
10/25/09 | 8:04 | 0 | 18.465 | 0 | 2 | 0 | 33.56 | 34.641 | 32.689 | 33.065 | 27.78 | 22.841 | 12.366 | 0 | 0 | 59.922 | 60.125 | 49.712 | 23.974 | 0 | 0 | 53.61 | 34.804 | [5 empty] | 0 | 0.495 | 8 | 2.9954 | 2.7721 | 1.804 | 1.6216 | 1.1505 | 38.4076
10/25/09 | 8:05 | 0 | 18.465 | 0 | 1 | 0 | 46.09 | 34.239 | 32.429 | 32.807 | 36.098 | 22.866 | 12.34 | 0 | 0 | 59.899 | 60.079 | 49.691 | 23.901 | 0 | 0 | 53.589 | 34.804 | [5 empty] | 0 | 13.283 | 9 | 3.003 | 2.7793 | 1.8043 | 1.6216 | 1.1577 | 38.5504
10/25/09 | 8:06 | 0 | 18.439 | 0 | 2 | 0 | 51.685 | 34.218 | 32.188 | 32.572 | 26.215 | 22.841 | 12.413 | 1 | 0 | 59.855 | 60.079 | 49.621 | 23.974 | 0 | 0 | 53.589 | 34.804 | [5 empty] | 0 | 19.113 | 10 | 2.9817 | 2.7591 | 1.8034 | 1.6216 | 1.1375 | 38.1476
10/25/09 | 8:07 | 0 | 18.515 | 0 | 2 | 0 | 39.057 | 47.374 | 31.97 | 32.309 | 24.528 | 22.795 | 12.413 | 0 | 0 | 59.855 | 60.056 | 49.598 | 23.925 | 0 | 0 | 53.589 | 34.804 | [5 empty] | 0 | 6.748 | 11 | 2.9817 | 2.7591 | 1.8034 | 1.6216 | 1.1375 | 38.1476
10/25/09 | 8:08 | 0 | 18.459 | 0 | 1 | 0 | 34.751 | 47.805 | 31.75 | 32.039 | 24.354 | 22.837 | 12.31 | 0 | 0 | 59.782 | 60.006 | 49.617 | 23.896 | 0 | 0 | 53.561 | 34.775 | [5 empty] | 0 | 2.712 | 12 | 3.0117 | 2.7876 | 1.8047 | 1.6216 | 1.166 | 38.7143
10/25/09 | 8:09 | 0 | 18.49 | 0 | 2 | 0 | 33.254 | 39.057 | 31.634 | 31.826 | 24.577 | 22.817 | 12.366 | 0 | 0 | 59.81 | 60.033 | 49.621 | 23.925 | 0 | 0 | 53.542 | 34.804 | [5 empty] | 0 | 1.428 | 13 | 2.9954 | 2.7721 | 1.804 | 1.6216 | 1.1505 | 38.4076
10/25/09 | 8:10 | 0 | 18.465 | 0 | 2 | 0 | 32.572 | 35.344 | 31.441 | 31.585 | 23.999 | 22.817 | 12.489 | 0 | 0 | 59.764 | 60.013 | 49.598 | 23.925 | 0 | 0 | 53.542 | 34.828 | [5 empty] | 0 | 0.987 | 14 | 2.9596 | 2.738 | 1.8026 | 1.6216 | 1.1164 | 37.7221
10/25/09 | 8:11 | 0 | 18.465 | 0 | 1 | 0 | 32.093 | 33.888 | 31.2 | 31.394 | 23.131 | 22.795 | 12.536 | 0 | 0 | 59.787 | 60.013 | 49.598 | 23.974 | 0 | 0 | 53.566 | 34.78 | [5 empty] | 0 | 0.699 | 15 | 2.9459 | 2.725 | 1.802 | 1.6216 | 1.1034 | 37.4557
10/25/09 | 8:12 | 0 | 18.465 | 0 | 2 | 0 | 31.754 | 33.113 | 31.031 | 31.249 | 23.106 | 22.77 | 12.464 | 0 | 0 | 59.787 | 60.013 | 49.575 | 24.045 | 0 | 0 | 53.542 | 34.734 | [5 empty] | 0 | 0.505 | 16 | 2.9669 | 2.745 | 1.8028 | 1.6216 | 1.1233 | 37.8627
10/25/09 | 8:13 | 0 | 18.434 | 0 | 2 | 0 | 31.436 | 32.591 | 30.882 | 31.051 | 22.812 | 22.788 | 12.408 | 1 | 0 | 59.737 | 59.986 | 49.502 | 23.896 | 0 | 0 | 53.538 | 34.658 | [5 empty] | 0 | 0.385 | 17 | 2.9832 | 2.7605 | 1.8035 | 1.6216 | 1.1388 | 38.1754
10/25/09 | 8:14 | 0 | 18.49 | 0 | 1 | 0 | 31.225 | 32.213 | 30.766 | 30.96 | 21.807 | 22.841 | 12.587 | 0 | 0 | 59.744 | 59.99 | 49.554 | 23.925 | 0 | 0 | 53.589 | 34.711 | [5 empty] | 0 | 0.265 | 18 | 2.9311 | 2.7109 | 1.8014 | 1.6216 | 1.0893 | 37.1638
10/25/09 | 8:15 | 0 | 18.459 | 0 | 2 | 0 | 31.002 | 31.845 | 30.592 | 30.737 | 21.512 | 22.765 | 12.557 | 0 | 0 | 59.671 | 59.94 | 49.479 | 23.871 | 0 | 0 | 53.538 | 34.73 | [5 empty] | 0 | 0.265 | 19 | 2.9398 | 2.7192 | 1.8017 | 1.6216 | 1.0976 | 37.3359
10/25/09 | 8:16 | 1 | 18.49 | 0 | 2 | 0 | 38 | 31.61 | 30.477 | 30.671 | 33.488 | 22.841 | 12.587 | 0 | 0 | 59.698 | 59.944 | 49.46 | 23.95 | 0 | 0 | 53.589 | 34.734 | [5 empty] | 18.49 | 7.329 | 20 | 2.9311 | 2.7109 | 1.8014 | 1.6216 | 1.0893 | 37.1638
10/25/09 | 8:17 | 0 | 18.49 | 0 | 1 | 0 | 51.778 | 31.49 | 30.286 | 30.455 | 25.132 | 22.817 | 12.637 | 0 | 0 | 59.652 | 59.922 | 49.46 | 23.879 | 0 | 0 | 53.566 | 34.734 | [5 empty] | 0 | 21.323 | 21 | 2.9165 | 2.6971 | 1.8008 | 1.6216 | 1.0755 | 36.8748
10/25/09 | 8:18 | 0 | 18.459 | 0 | 2 | 0 | 37.83 | 43.305 | 30.087 | 30.303 | 24.139 | 22.788 | 12.63 | 0 | 0 | 59.604 | 59.894 | 49.388 | 23.825 | 0 | 0 | 53.514 | 34.634 | [5 empty] | 0 | 7.527 | 22 | 2.9185 | 2.699 | 1.8009 | 1.6216 | 1.0774 | 36.9155
10/25/09 | 8:19 | 0 | 18.439 | 0 | 2 | 0 | 32.972 | 46.251 | 30.068 | 30.212 | 22.506 | 22.77 | 12.612 | 1 | 0 | 59.609 | 59.899 | 49.439 | 23.925 | 0 | 0 | 53.542 | 34.641 | [5 empty] | 0 | 2.76 | 23 | 2.9238 | 2.704 | 1.8011 | 1.6216 | 1.0824 | 37.0197
10/25/09 | 8:20 | 0 | 18.434 | 0 | 2 | 0 | 31.365 | 37.079 | 29.967 | 29.991 | 22.452 | 22.788 | 12.68 | 0 | 0 | 59.582 | 59.851 | 49.365 | 23.776 | 0 | 0 | 53.468 | 34.634 | [5 empty] | 0 | 1.374 | 24 | 2.904 | 2.6852 | 1.8003 | 1.6216 | 1.0636 | 36.624
10/25/09 | 8:21 | 0 | 18.434 | 0 | 1 | 0 | 30.712 | 33.295 | 29.847 | 29.871 | 22.307 | 22.765 | 12.655 | 0 | 0 | 59.582 | 59.871 | 49.388 | 23.896 | 0 | 0 | 53.514 | 34.682 | [5 empty] | 0 | 0.841 | 25 | 2.9113 | 2.6921 | 1.8006 | 1.6216 | 1.0705 | 36.7701
10/25/09 | 8:22 | 0 | 18.459 | 0 | 2 | 0 | 30.303 | 31.87 | 29.653 | 29.749 | 22.067 | 22.788 | 12.73 | 0 | 0 | 59.584 | 59.853 | 49.39 | 23.8 | 0 | 0 | 53.496 | 34.684 | [5 empty] | 0 | 0.554 | 26 | 2.8894 | 2.6713 | 1.7997 | 1.6216 | 1.0497 | 36.3295
10/25/09 | 8:23 | 0 | 18.459 | 0 | 2 | 0 | 30.041 | 31.244 | 29.557 | 29.656 | 21.417 | 22.765 | 12.73 | 0 | 0 | 59.607 | 59.853 | 49.344 | 23.874 | 0 | 0 | 53.54 | 34.708 | [5 empty] | 0 | 0.385 | 27 | 2.8894 | 2.6713 | 1.7997 | 1.6216 | 1.0497 | 36.3295
10/25/09 | 8:24 | 0 | 18.485 | 0 | 3 | 0 | 29.751 | 30.666 | 27.92 | 29.582 | 21.223 | 22.91 | 12.803 | 0 | 0 | 59.541 | 59.899 | 49.344 | 23.874 | 0 | 0 | 53.519 | 34.708 | [5 empty] | 0 | 0.169 | 28 | 2.8682 | 2.6511 | 1.7988 | 1.6216 | 1.0295 | 35.8943
10/25/09 | 8:25 | 0 | 18.485 | 0 | 4 | 0 | 29.486 | 30.136 | 26.691 | 27.343 | 21.272 | 22.91 | 12.705 | 0 | 0 | 59.563 | 59.853 | 49.367 | 23.825 | 0 | 0 | 53.496 | 34.684 | [5 empty] | 0 | 2.143 | 29 | 2.8967 | 2.6783 | 1.8 | 1.6216 | 1.0566 | 36.4771
10/25/09 | 8:26 | 0 | 18.485 | 0 | 3 | 0 | 27.559 | 29.702 | 26.716 | 26.355 | 20.789 | 22.91 | 12.778 | 0 | 0 | 59.518 | 59.876 | 49.276 | 23.849 | 0 | 0 | 53.54 | 34.684 | [5 empty] | 0 | 1.204 | 30 | 2.8754 | 2.658 | 1.7991 | 1.6216 | 1.0364 | 36.0441
10/25/09 | 8:27 | 0 | 18.485 | 0 | 4 | 0 | 34.285 | 27.51 | 26.885 | 26.934 | 29.437 | 22.91 | 12.901 | 0 | 0 | 59.495 | 59.833 | 49.253 | 23.874 | 0 | 0 | 53.519 | 34.684 | [5 empty] | 0 | 7.351 | 31 | 2.8396 | 2.624 | 1.7977 | 1.6216 | 1.0024 | 35.2997
10/25/09 | 8:28 | 1 | 18.485 | 0 | 4 | 0 | 49.988 | 40.325 | 26.426 | 26.451 | 30.739 | 23.006 | 12.828 | 2 | 0 | 59.472 | 59.787 | 49.208 | 23.754 | 0 | 0 | 53.519 | 34.636 | [5 empty] | 18.485 | 23.537 | 32 | 2.8609 | 2.6442 | 1.7986 | 1.6216 | 1.0226 | 35.7437
10/25/09 | 8:29 | 0 | 18.51 | 0 | 4 | 0 | 54.618 | 51.685 | 26.765 | 26.306 | 31.414 | 23.079 | 12.853 | 4 | 0 | 59.452 | 59.764 | 49.185 | 23.825 | 0 | 0 | 53.519 | 34.613 | [5 empty] | 0 | 28.312 | 33 | 2.8536 | 2.6373 | 1.7983 | 1.6216 | 1.0157 | 35.5924
10/25/09 | 8:30 | 1 | 18.51 | 0 | 4 | 0 | 56.446 | 55.123 | 27.439 | 26.836 | 32.306 | 23.126 | 12.951 | 3 | 0 | 59.472 | 59.764 | 49.162 | 23.754 | 0 | 0 | 53.496 | 34.613 | [5 empty] | 18.51 | 29.61 | 34 | 2.8251 | 2.6102 | 1.7971 | 1.6216 | 0.98854 | 34.9918
10/25/09 | 8:31 | 0 | 18.459 | 0 | 4 | 0 | 57.455 | 56.515 | 27.753 | 27.39 | 33.18 | 23.369 | 12.926 | 3 | 0 | 59.452 | 59.787 | 49.138 | 23.825 | 0 | 0 | 53.496 | 34.636 | [5 empty] | 0 | 30.065 | 35 | 2.8323 | 2.6171 | 1.7974 | 1.6216 | 0.99546 | 35.1462
10/25/09 | 8:32 | 1 | 18.51 | 0 | 5 | 1 | 57.747 | 57.455 | 28.162 | 27.728 | 33.861 | 23.609 | 13.002 | 4 | 0 | 59.472 | 59.787 | 49.162 | 23.945 | 0 | 0 | 53.472 | 34.636 | [5 empty] | 18.51 | 30.019 | 36 | 2.8102 | 2.596 | 1.7965 | 1.6216 | 0.97442 | 34.6744
10/25/09 | 8:33 | 0 | 18.485 | 0 | 4 | 0 | 57.724 | 57.77 | 28.474 | 28.089 | 34.426 | 23.825 | 12.976 | 3 | 0 | 59.518 | 59.787 | 49.185 | 23.945 | 0 | 0 | 53.426 | 34.636 | [5 empty] | 0 | 29.635 | 0 | 2.8178 | 2.6032 | 1.7968 | 1.6216 | 0.98162 | 34.8366
10/25/09 | 8:34 | 1 | 18.485 | 0 | 4 | 0 | 57.948 | 57.747 | 29.006 | 28.452 | 35.177 | 24.234 | 13.002 | 3 | 0 | 59.586 | 59.787 | 49.162 | 23.923 | 0 | 0 | 53.426 | 34.613 | [5 empty] | 18.485 | 29.496 | 1 | 2.8102 | 2.596 | 7.6749 | 7.5 | -4.904 | -174.5044
10/25/09 | 8:35 | 1 | 18.485 | 0 | 4 | 0 | 58.194 | 57.927 | 30.185 | 29.148 | 36.375 | 24.597 | 13.1 | 3 | 0 | 59.63 | 59.787 | 49.208 | 23.945 | 0 | 0 | 53.402 | 34.636 | [5 empty] | 18.485 | 29.046 | 2 | 2.7817 | 2.5689 | 7.6737 | 7.5 | -4.9311 | -177.2699
10/25/09 | 8:36 | 0 | 18.429 | 0 | 4 | 0 | 58.101 | 58.078 | 31.938 | 30.636 | 37.641 | 24.639 | 13.095 | 3 | 0 | 59.648 | 59.782 | 49.157 | 23.893 | 0 | 0 | 53.374 | 34.608 | [5 empty] | 0 | 27.465 | 3 | 2.7831 | 2.5703 | 7.6738 | 7.5 | -4.9297 | -177.1274
10/25/09 | 8:37 | 1 | 18.485 | 0 | 4 | 0 | 57.904 | 58.194 | 34.05 | 32.804 | 39.289 | 25.053 | 13.175 | 3 | 0 | 59.698 | 59.787 | 49.253 | 23.778 | 0 | 0 | 53.449 | 34.636 | [5 empty] | 18.485 | 25.1 | 4 | 2.7598 | 2.5482 | 7.6728 | 7.5 | -4.9518 | -179.4249
10/25/09 | 8:38 | 0 | 18.485 | 0 | 4 | 0 | 58.397 | 58.039 | 36.117 | 35.06 | 40.935 | 25.053 | 13.223 | 2 | 0 | 59.764 | 59.833 | 49.276 | 23.874 | 0 | 0 | 53.449 | 34.636 | [5 empty] | 0 | 23.337 | 5 | 2.7459 | 2.5349 | 7.6723 | 7.5 | -4.9651 | -180.8221
10/25/09 | 8:39 | 0 | 18.485 | 1 | 4 | 0 | 58.443 | 58.443 | 37.739 | 37.057 | 42.58 | 25.318 | 13.175 | 2 | 0 | 59.81 | 59.81 | 49.323 | 23.874 | 0 | 0 | 53.472 | 34.708 | [5 empty] | 0 | 21.386 | 6 | 2.7598 | 2.5482 | 7.6728 | 7.5 | -4.9518 | -179.4249
10/25/09 | 8:40 | 1 | 18.429 | 0 | 4 | 1 | 58.683 | 58.459 | 40.131 | 39.05 | 44.102 | 25.578 | 13.268 | 2 | 0 | 59.805 | 59.782 | 49.362 | 24.085 | 0 | 0 | 53.444 | 34.656 | [5 empty] | 18.429 | 19.633 | 7 | 2.7328 | 2.5224 | 7.6717 | 7.5 | -4.9776 | -182.145
10/25/09 | 8:41 | 0 | 18.459 | 0 | 4 | 0 | 58.979 | 58.71 | 41.922 | 41.334 | 45.791 | 25.801 | 13.298 | 2 | 0 | 59.876 | 59.741 | 49.481 | 24.09 | 2 | 0 | 58.845 | 24.499 | [5 empty] | 0 | 17.645 | 0 | 2.724 | 2.5141 | 7.6714 | 7.5 | -4.9859 | -183.034
10/25/09 | 8:42 | 0 | 18.429 | 0 | 4 | 0 | 58.997 | 58.797 | 42.858 | 42.879 | 47.229 | 25.987 | 13.291 | 2 | 0 | 59.851 | 59.582 | 49.089 | 24.134 | 0 | 0 | 60.613 | 20.858 | [5 empty] | 0 | 16.118 | 1 | 2.7261 | 2.5161 | 4.7869 | 4.6154 | -2.0993 | -77.0098
10/25/09 | 8:43 | 1 | 18.449 | 0 | 4 | 0 | 59.198 | 58.929 | 43.465 | 43.771 | 48.375 | 26.154 | 13.484 | 1 | 0 | 59.915 | 59.6 | 48.375 | 24.178 | 0 | 0 | 61.035 | 20.564 | [5 empty] | 18.449 | 15.427 | 2 | 2.6699 | 2.4626 | 4.7846 | 4.6154 | -2.1528 | -80.6318
10/25/09 | 8:44 | 0 | 18.449 | 0 | 3 | 0 | 59.13 | 59.084 | 43.817 | 44.334 | 49.199 | 26.274 | 13.437 | 1 | 0 | 59.96 | 59.579 | 47.801 | 24.178 | 0 | 0 | 61.058 | 20.853 | [5 empty] | 0 | 14.796 | 3 | 2.6835 | 2.4756 | 4.7851 | 4.6154 | -2.1397 | -79.7358
10/25/09 | 8:45 | 0 | 18.449 | 0 | 4 | 0 | 59.018 | 58.995 | 44.075 | 44.589 | 49.703 | 26.419 | 13.437 | 1 | 0 | 59.915 | 59.557 | 47.227 | 24.153 | 0 | 0 | 60.969 | 21.311 | [5 empty] | 0 | 14.429 | 4 | 2.6835 | 2.4756 | 4.7851 | 4.6154 | -2.1397 | -79.7358
10/25/09 | 8:46 | 1 | 18.424 | 0 | 4 | 0 | 58.929 | 58.861 | 44.054 | 44.774 | 50.485 | 26.419 | 13.484 | 1 | 0 | 59.96 | 59.557 | 46.907 | 24.227 | 0 | 0 | 60.834 | 21.792 | [5 empty] | 18.424 | 14.155 | 5 | 2.6699 | 2.4626 | 4.7846 | 4.6154 | -2.1528 | -80.6318
10/25/09 | 8:47 | 0 | 18.475 | 0 | 4 | 0 | 58.929 | 58.749 | 44.171 | 44.844 | 50.896 | 26.515 | 13.56 | 2 | 0 | 59.96 | 59.534 | 46.585 | 24.178 | 0 | 0 | 60.723 | 22.201 | [5 empty] | 0 | 14.085 | 6 | 2.6477 | 2.4416 | 4.7837 | 4.6154 | -2.1738 | -82.1003
10/25/09 | 8:48 | 0 | 18.442 | 0 | 4 | 0 | 59.1 | 58.765 | 44.281 | 44.928 | 51.393 | 26.578 | 13.404 | 1 | 0 | 59.951 | 59.504 | 46.393 | 24.026 | 0 | 0 | 60.558 | 22.555 | [5 empty] | 0 | 14.172 | 7 | 2.6932 | 2.4848 | 4.7855 | 4.6154 | -2.1306 | -79.1121
10/25/09 | 8:49 | 0 | 18.442 | 0 | 3 | 0 | 60.467 | 58.92 | 44.092 | 44.881 | 51.876 | 26.387 | 13.452 | 1 | 0 | 59.951 | 59.481 | 46.258 | 24.121 | 0 | 0 | 60.467 | 22.893 | [5 empty] | 0 | 15.586 | 8 | 2.6792 | 2.4715 | 4.785 | 4.6154 | -2.1439 | -80.0208
10/25/09 | 8:50 | 1 | 18.5 | 0 | 3 | 0 | 61.373 | 60.184 | 44.24 | 44.659 | 52.273 | 26.466 | 13.484 | 1 | 0 | 60.027 | 59.534 | 46.151 | 24.227 | 0 | 0 | 60.431 | 23.263 | [5 empty] | 18.5 | 16.714 | 9 | 2.6699 | 2.4626 | 4.7846 | 4.6154 | -2.1528 | -80.6318
10/25/09 | 8:51 | 0 | 18.424 | 0 | 3 | 0 | 61.462 | 61.035 | 44.613 | 44.958 | 52.571 | 26.539 | 13.459 | 1 | 0 | 59.981 | 59.534 | 46.081 | 24.202 | 0 | 0 | 60.362 | 23.624 | [5 empty] | 0 | 16.504 | 10 | 2.6771 | 2.4695 | 4.7849 | 4.6154 | -2.1458 | -80.1541
10/25/09 | 8:52 | 0 | 18.449 | 0 | 3 | 0 | 61.708 | 61.17 | 45.002 | 45.324 | 53.143 | 26.441 | 13.535 | 1 | 0 | 60.004 | 59.511 | 46.057 | 24.202 | 0 | 0 | 60.25 | 23.984 | [5 empty] | 0 | 16.384 | 11 | 2.655 | 2.4485 | 4.784 | 4.6154 | -2.1669 | -81.6145
10/25/09 | 8:53 | 0 | 18.442 | 0 | 3 | 1 | 62.037 | 61.364 | 45.294 | 45.569 | 53.526 | 26.409 | 13.527 | 1 | 0 | 59.997 | 59.481 | 45.983 | 24.217 | 0 | 0 | 60.132 | 24.315 | [5 empty] | 0 | 16.468 | 12 | 2.6573 | 2.4507 | 4.7841 | 4.6154 | -2.1647 | -81.4597
10/25/09 | 8:54 | 1 | 18.5 | 0 | 3 | 0 | 60.319 | 61.686 | 45.462 | 45.899 | 45.875 | 26.394 | 13.535 | 2 | 0 | 60.049 | 59.511 | 45.99 | 24.249 | 0 | 0 | 60.072 | 24.636 | [5 empty] | 18.5 | 14.42 | 0 | 2.655 | 2.4485 | 4.784 | 4.6154 | -2.1669 | -81.6145
10/25/09 | 8:55 | 0 | 18.467 | 0 | 4 | 0 | 50.431 | 59.728 | 45.707 | 46.12 | 39.602 | 26.363 | 13.527 | 0 | 0 | 60.043 | 59.458 | 45.983 | 24.195 | 0 | 0 | 59.951 | 24.845 | [5 empty] | 0 | 4.311 | 1 | 2.6573 | 2.4507 | 1.2798 | 1.1111 | 1.3396 | 50.4119
10/25/09 | 8:56 | 0 | 18.467 | 0 | 3 | 0 | 47.656 | 50.569 | 45.983 | 46.372 | 36.995 | 26.264 | 13.552 | 0 | 0 | 60.065 | 59.458 | 45.936 | 24.146 | 0 | 0 | 59.862 | 25.085 | [5 empty] | 0 | 1.284 | 2 | 2.6501 | 2.4438 | 1.2795 | 1.1111 | 1.3327 | 50.2893
10/25/09 | 8:57 | 0 | 18.467 | 0 | 3 | 0 | 46.877 | 47.817 | 46.372 | 46.739 | 35.914 | 26.289 | 13.477 | 0 | 0 | 60.086 | 59.458 | 45.936 | 24.05 | 0 | 0 | 59.796 | 25.325 | [5 empty] | 0 | 0.138 | 3 | 2.6719 | 2.4646 | 1.2804 | 1.1111 | 1.3535 | 50.6552
10/25/09 | 8:58 | 0 | 18.467 | 0 | 3 | 0 | 46.739 | 47.059 | 46.554 | 47.129 | 35.749 | 26.218 | 13.502 | 1 | 0 | 60.065 | 59.436 | 45.936 | 24.17 | 0 | 0 | 59.705 | 25.544 | [5 empty] | 0 | -0.39 | 4 | 2.6646 | 2.4576 | 1.2801 | 1.1111 | 1.3465 | 50.5339
10/25/09 | 8:59 | 0 | 18.5 | 0 | 3 | 0 | 46.884 | 46.951 | 46.585 | 47.364 | 34.581 | 26.081 | 13.708 | 0 | 0 | 60.072 | 59.465 | 45.99 | 24.202 | 0 | 0 | 59.668 | 25.816 | [5 empty] | 0 | -0.48 | 5 | 2.6046 | 2.4006 | 1.2777 | 1.1111 | 1.2895 | 49.5085
10/25/09 | 9:00 | 0 | 18.442 | 0 | 3 | 0 | 46.9 | 46.968 | 45.913 | 47.175 | 34.268 | 25.879 | 13.625 | 0 | 0 | 60.02 | 59.436 | 45.983 | 24.17 | 0 | 0 | 59.55 | 26.024 | [5 empty] | 0 | -0.275 | 6 | 2.6288 | 2.4236 | 1.2786 | 1.1111 | 1.3125 | 49.9273
10/25/09 | 9:01 | 0 | 18.467 | 0 | 3 | 0 | 46.715 | 46.944 | 45.156 | 46.578 | 32.553 | 25.808 | 13.7 | 0 | 0 | 59.974 | 59.436 | 45.959 | 24.072 | 0 | 0 | 59.458 | 26.218 | [5 empty] | 0 | 0.137 | 7 | 2.607 | 2.4028 | 1.2778 | 1.1111 | 1.2917 | 49.5492
10/25/09 | 9:02 | 0 | 18.492 | 0 | 3 | 0 | 46.211 | 46.762 | 44.35 | 45.822 | 31.975 | 25.713 | 13.7 | 0 | 0 | 59.94 | 59.447 | 45.924 | 24.134 | 0 | 0 | 59.424 | 26.421 | [5 empty] | 0 | 0.389 | 8 | 2.607 | 2.4028 | 1.2778 | 1.1111 | 1.2917 | 49.5492
10/25/09 | 9:03 | 0 | 18.497 | 0 | 3 | 0 | 45.572 | 46.307 | 43.884 | 45.138 | 31.426 | 25.838 | 13.753 | 0 | 0 | 59.91 | 59.417 | 45.894 | 24.175 | 0 | 0 | 59.349 | 26.657 | [5 empty] | 0 | 0.434 | 9 | 2.5915 | 2.3882 | 1.2771 | 1.1111 | 1.2771 | 49.2782
10/25/09 | 9:04 | 0 | 18.515 | 0 | 2 | 0 | 46.508 | 45.614 | 43.432 | 44.512 | 45.614 | 25.759 | 13.675 | 0 | 0 | 59.883 | 59.39 | 45.796 | 24.121 | 0 | 0 | 59.278 | 26.747 | [5 empty] | 0 | 1.996 | 10 | 2.6142 | 2.4098 | 1.278 | 1.1111 | 1.2986 | 49.676
10/25/09 | 9:05 | 0 | 18.54 | 0 | 3 | 0 | 57.012 | 46.004 | 43.197 | 44.044 | 35.983 | 25.735 | 13.7 | 0 | 0 | 59.837 | 59.39 | 45.682 | 24.048 | 0 | 0 | 59.21 | 26.892 | [5 empty] | 0 | 12.968 | 11 | 2.607 | 2.4028 | 1.2778 | 1.1111 | 1.2917 | 49.5492
10/25/09 | 9:06 | 0 | 18.54 | 0 | 3 | 0 | 47.677 | 56.61 | 42.987 | 43.762 | 32.929 | 25.71 | 13.625 | 0 | 0 | 59.817 | 59.367 | 45.637 | 24.097 | 0 | 0 | 59.187 | 27.059 | [5 empty] | 0 | 3.915 | 12 | 2.6288 | 2.4236 | 1.2786 | 1.1111 | 1.3125 | 49.9273
10/25/09 | 9:07 | 0 | 18.545 | 0 | 3 | 0 | 44.725 | 48.69 | 42.851 | 43.556 | 32.149 | 25.74 | 13.731 | 0 | 0 | 59.798 | 59.372 | 45.642 | 24.151 | 0 | 0 | 59.148 | 27.282 | [5 empty] | 0 | 1.169 | 13 | 2.5979 | 2.3943 | 1.2774 | 1.1111 | 1.2831 | 49.3911
10/25/09 | 9:08 | 0 | 18.522 | 0 | 2 | 0 | 43.649 | 45.068 | 42.616 | 43.319 | 31.786 | 25.644 | 13.753 | 0 | 0 | 59.753 | 59.349 | 45.595 | 24.222 | 0 | 0 | 59.102 | 27.402 | [5 empty] | 0 | 0.33 | 14 | 2.5915 | 2.3882 | 1.2771 | 1.1111 | 1.2771 | 49.2782
10/25/09 | 9:09 | 0 | 18.492 | 0 | 3 | 0 | 43.056 | 43.903 | 42.422 | 42.963 | 31.757 | 25.519 | 13.7 | 0 | 0 | 59.703 | 59.321 | 45.523 | 24.193 | 0 | 0 | 59.032 | 27.542 | [5 empty] | 0 | 0.093 | 15 | 2.607 | 2.4028 | 1.2778 | 1.1111 | 1.2917 | 49.5492
10/25/09 | 9:10 | 0 | 18.515 | 0 | 3 | 0 | 42.681 | 43.269 | 42.164 | 42.798 | 31.083 | 25.47 | 13.748 | 0 | 0 | 59.703 | 59.321 | 45.476 | 24.242 | 0 | 0 | 58.94 | 27.687 | [5 empty] | 0 | -0.117 | 16 | 2.593 | 2.3896 | 1.2772 | 1.1111 | 1.2784 | 49.3039
10/25/09 | 9:11 | 0 | 18.545 | 0 | 2 | 0 | 42.403 | 42.874 | 42.592 | 42.616 | 29.763 | 25.404 | 13.902 | 0 | 0 | 59.687 | 59.306 | 45.457 | 24.175 | 0 | 0 | 58.924 | 27.836 | [5 empty] | 0 | -0.213 | 17 | 2.5481 | 2.3469 | 1.2754 | 1.1111 | 1.2358 | 48.4988
10/25/09 | 9:12 | 0 | 18.515 | 0 | 3 | 0 | 42.164 | 42.54 | 42.75 | 42.939 | 29.638 | 25.374 | 13.824 | 0 | 0 | 59.659 | 59.278 | 45.385 | 24.193 | 0 | 0 | 58.829 | 27.951 | [5 empty] | 0 | -0.775 | 18 | 2.5709 | 2.3685 | 1.2763 | 1.1111 | 1.2574 | 48.9101
10/25/09 | 9:13 | 0 | 18.522 | 0 | 3 | 0 | 42.238 | 42.286 | 42.193 | 43.226 | 28.994 | 25.33 | 13.902 | 1 | 0 | 59.664 | 59.306 | 45.434 | 24.126 | 0 | 0 | 58.767 | 28.126 | [5 empty] | 0 | -0.988 | 19 | 2.5481 | 2.3469 | 1.2754 | 1.1111 | 1.2358 | 48.4988
10/25/09 | 9:14 | 0 | 18.497 | 0 | 2 | 0 | 42.52 | 42.217 | 41.58 | 42.638 | 27.787 | 25.306 | 13.952 | 0 | 0 | 59.641 | 59.283 | 45.366 | 24.077 | 0 | 0 | 58.744 | 28.221 | [5 empty] | 0 | -0.118 | 20 | 2.5336 | 2.3331 | 1.2748 | 1.1111 | 1.222 | 48.2312
10/25/09 | 9:15 | 0 | 18.522 | 0 | 3 | 0 | 42.334 | 42.497 | 41.064 | 42.004 | 41.556 | 25.235 | 13.977 | 0 | 0 | 59.595 | 59.26 | 45.366 | 24.055 | 0 | 0 | 58.721 | 28.295 | [5 empty] | 0 | 0.33 | 21 | 2.5263 | 2.3262 | 1.2745 | 1.1111 | 1.2151 | 48.0963
10/25/09 | 9:16 | 0 | 18.522 | 0 | 2 | 0 | 56.95 | 42.427 | 40.664 | 41.463 | 42.592 | 25.139 | 14.002 | 0 | 0 | 59.575 | 59.26 | 45.343 | 24.077 | 0 | 0 | 58.678 | 28.39 | [5 empty] | 0 | 15.487 | 22 | 2.519 | 2.3192 | 1.2742 | 1.1111 | 1.2081 | 47.9606
10/25/09 | 9:17 | 1 | 18.545 | 0 | 3 | 0 | 59.999 | 54.287 | 40.241 | 40.947 | 43.061 | 25.139 | 14.05 | 0 | 0 | 59.529 | 59.237 | 45.275 | 24.031 | 0 | 0 | 58.678 | 28.535 | [5 empty] | 18.545 | 19.052 | 23 | 2.505 | 2.306 | 1.2736 | 1.1111 | 1.1948 | 47.6978
10/25/09 | 9:18 | 0 | 18.545 | 0 | 3 | 0 | 60.853 | 58.879 | 40.03 | 40.595 | 43.298 | 25.114 | 14.002 | 1 | 0 | 59.529 | 59.214 | 45.296 | 24.102 | 0 | 0 | 58.609 | 28.655 | [5 empty] | 0 | 20.258 | 24 | 2.519 | 2.3192 | 1.2742 | 1.1111 | 1.2081 | 47.9606
10/25/09 | 9:19 | 0 | 18.522 | 1 | 2 | 0 | 61.008 | 59.976 | 39.983 | 40.382 | 43.556 | 25.139 | 14.125 | 1 | 0 | 59.506 | 59.214 | 45.296 | 24.151 | 0 | 0 | 58.587 | 28.824 | [5 empty] | 0 | 20.626 | 25 | 2.4832 | 2.2852 | 1.2727 | 1.1111 | 1.1741 | 47.2813
10/25/09 | 9:20 | 0 | 18.545 | 0 | 3 | 0 | 60.919 | 60.337 | 40.078 | 40.289 | 43.932 | 25.09 | 14.15 | 1 | 0 | 59.506 | 59.194 | 45.229 | 24.151 | 0 | 0 | 58.566 | 28.944 | [5 empty] | 0 | 20.63 | 26 | 2.4759 | 2.2783 | 1.2724 | 1.1111 | 1.1672 | 47.1408
10/25/09 | 9:21 | 1 | 18.522 | 0 | 2 | 0 | 60.965 | 60.337 | 40.265 | 40.289 | 44.283 | 25.041 | 14.173 | 1 | 0 | 59.529 | 59.194 | 45.252 | 24.246 | 0 | 0 | 58.566 | 29.089 | [5 empty] | 18.522 | 20.676 | 27 | 2.4692 | 2.2719 | 1.2722 | 1.1111 | 1.1608 | 47.0109
10/25/09 | 9:22 | 0 | 18.545 | 0 | 3 | 0 | 60.942 | 60.403 | 41.112 | 40.454 | 44.792 | 24.97 | 14.198 | 2 | 0 | 59.552 | 59.194 | 45.252 | 24.102 | 0 | 0 | 58.587 | 29.209 | [5 empty] | 0 | 20.488 | 28 | 2.4619 | 2.265 | 1.2719 | 1.1111 | 1.1539 | 46.8688
10/25/09 | 9:23 | 0 | 18.563 | 0 | 3 | 0 | 61.024 | 60.551 | 42.982 | 41.384 | 45.747 | 25.034 | 14.289 | 1 | 0 | 59.655 | 59.253 | 45.357 | 24.286 | 0 | 0 | 58.58 | 29.418 | [5 empty] | 0 | 19.64 | 29 | 2.4354 | 2.2398 | 1.2708 | 1.1111 | 1.1287 | 46.3445
10/25/09 | 9:24 | 0 | 18.53 | 0 | 2 | 0 | 57.945 | 60.545 | 45.075 | 43.116 | 36.89 | 25.026 | 14.354 | 1 | 0 | 59.671 | 59.201 | 45.35 | 24.254 | 0 | 0 | 58.461 | 29.506 | [5 empty] | 0 | 14.829 | 30 | 2.4165 | 2.2218 | 1.27 | 1.1111 | 1.1107 | 45.963
10/25/09 | 9:25 | 0 | 18.563 | 0 | 3 | 0 | 47.927 | 59.296 | 47.054 | 45.313 | 34.617 | 25.009 | 14.437 | 1 | 0 | 59.746 | 59.253 | 45.45 | 24.264 | 0 | 0 | 58.491 | 29.587 | [5 empty] | 0 | 2.614 | 31 | 2.3923 | 2.1988 | 1.2691 | 1.1111 | 1.0877 | 45.467
10/25/09 | 9:26 | 0 | 18.53 | 0 | 3 | 0 | 46.267 | 49.157 | 48.515 | 47.369 | 33.928 | 24.928 | 14.379 | 0 | 0 | 59.716 | 59.178 | 45.558 | 24.254 | 0 | 0 | 58.438 | 29.626 | [5 empty] | 0 | -1.102 | 32 | 2.4092 | 2.2149 | 1.2697 | 1.1111 | 1.1038 | 45.8146
10/25/09 | 9:27 | 0 | 18.588 | 0 | 2 | 0 | 47.054 | 46.596 | 49.486 | 48.982 | 33.323 | 24.938 | 14.51 | 0 | 0 | 59.769 | 59.23 | 45.77 | 24.264 | 0 | 0 | 58.422 | 29.756 | [5 empty] | 0 | -1.928 | 33 | 2.3711 | 2.1786 | 1.2682 | 1.1111 | 1.0675 | 45.0224
10/25/09 | 9:28 | 0 | 18.711 | 0 | 3 | 0 | 48.27 | 47.147 | 50.081 | 50.037 | 34.617 | 25.034 | 14.709 | 0 | 0 | 59.858 | 59.319 | 46.116 | 24.384 | 0 | 0 | 58.557 | 29.947 | [5 empty] | 0 | -1.767 | 34 | 2.3131 | 2.1235 | 1.2658 | 1.1111 | 1.0124 | 43.769
10/25/09 | 9:29 | 0 | 18.661 | 0 | 3 | 0 | 49.096 | 48.132 | 49.899 | 50.564 | 31.826 | 25.009 | 14.882 | 1 | 0 | 59.858 | 59.274 | 46.435 | 24.335 | 0 | 0 | 58.511 | 30.021 | [5 empty] | 0 | -1.468 | 35 | 2.2628 | 2.0757 | 1.2638 | 1.1111 | 0.96455 | 42.6272
10/25/09 | 9:30 | 0 | 18.686 | 0 | 3 | 0 | 49.6 | 48.912 | 48.454 | 50.471 | 32.548 | 24.938 | 15.103 | 0 | 0 | 59.812 | 59.274 | 46.664 | 24.359 | 0 | 0 | 58.491 | 30.092 | [5 empty] | 0 | -0.871 | 36 | 2.1984 | 2.0145 | 1.2612 | 1.1111 | 0.90338 | 41.0924
10/25/09 | 9:31 | 0 | 18.661 | 0 | 2 | 0 | 49.6 | 49.416 | 47.033 | 49.026 | 32.235 | 24.913 | 15.277 | 0 | 0 | 59.812 | 59.253 | 46.711 | 24.359 | 0 | 0 | 58.445 | 30.166 | [5 empty] | 0 | 0.574 | 37 | 2.1477 | 1.9663 | 1.2591 | 1.1111 | 0.85522 | 39.8194
10/25/09 | 9:32 | 0 | 18.711 | 0 | 3 | 0 | 48.73 | 49.554 | 46.046 | 47.537 | 31.948 | 24.938 | 15.375 | 0 | 0 | 59.789 | 59.274 | 46.596 | 24.455 | 0 | 0 | 58.4 | 30.261 | [5 empty] | 0 | 1.193 | 38 | 2.1192 | 1.9392 | 1.258 | 1.1111 | 0.82809 | 39.0755
10/25/09 | 9:33 | 0 | 18.686 | 0 | 3 | 0 | 47.238 | 48.867 | 45.313 | 46.459 | 32.996 | 24.889 | 15.475 | 0 | 0 | 59.746 | 59.253 | 46.412 | 24.43 | 0 | 0 | 58.422 | 30.381 | [5 empty] | 0 | 0.779 | 39 | 2.0901 | 1.9115 | 1.2568 | 1.1111 | 0.80041 | 38.2956
10/25/09 | 9:34 | 0 | 18.711 | 0 | 2 | 0 | 49.922 | 47.423 | 44.967 | 45.726 | 46.344 | 24.84 | 15.573 | 0 | 0 | 59.746 | 59.23 | 46.298 | 24.359 | 0 | 0 | 58.422 | 30.526 | [5 empty] | 0 | 4.196 | 40 | 2.0615 | 1.8844 | 1.2556 | 1.1111 | 0.77328 | 37.5099
10/25/09 | 9:35 | 0 | 18.686 | 0 | 3 | 0 | 57.078 | 48.109 | 44.648 | 45.404 | 35.603 | 24.864 | 15.671 | 0 | 0 | 59.723 | 59.23 | 46.207 | 24.335 | 0 | 0 | 58.4 | 30.551 | [5 empty] | 0 | 11.674 | 41 | 2.033 | 1.8573 | 1.2545 | 1.1111 | 0.74616 | 36.7021
10/25/09 | 9:36 | 0 | 18.716 | 0 | 3 | 0 | 48.412 | 57.418 | 44.422 | 45.18 | 33.118 | 24.869 | 15.9 | 0 | 0 | 59.728 | 59.258 | 46.12 | 24.219 | 0 | 0 | 58.427 | 30.651 | [5 empty] | 0 | 3.232 | 42 | 1.9663 | 1.7939 | 1.2518 | 1.1111 | 0.68277 | 34.7232
10/25/09 | 9:37 | 0 | 18.711 | 0 | 2 | 0 | 45.817 | 49.325 | 44.087 | 44.9 | 32.713 | 24.793 | 15.82 | 0 | 0 | 59.7 | 59.207 | 46.046 | 24.406 | 0 | 0 | 58.288 | 30.671 | [5 empty] | 0 | 0.917 | 43 | 1.9896 | 1.816 | 1.2527 | 1.1111 | 0.70491 | 35.4296
10/25/09 | 9:38 | 0 | 18.686 | 0 | 3 | 0 | 44.809 | 46.116 | 43.571 | 44.578 | 32.068 | 24.815 | 15.943 | 0 | 0 | 59.655 | 59.185 | 45.931 | 24.384 | 0 | 0 | 58.222 | 30.72 | [5 empty] | 0 | 0.231 | 44 | 1.9538 | 1.782 | 1.2513 | 1.1111 | 0.67087 | 34.3365
10/25/09 | 9:39 | 0 | 18.661 | 0 | 3 | 0 | 44.252 | 44.991 | 43.195 | 44.087 | 30.308 | 24.864 | 15.87 | 0 | 0 | 59.655 | 59.207 | 45.864 | 24.384 | 0 | 0 | 58.265 | 30.72 | [5 empty] | 0 | 0.165 | 45 | 1.9751 | 1.8022 | 1.2521 | 1.1111 | 0.69107 | 34.99
10/25/09 | 9:40 | 0 | 18.716 | 0 | 2 | 0 | 43.788 | 44.446 | 42.824 | 43.693 | 30.796 | 24.869 | 15.802 | 0 | 0 | 59.661 | 59.189 | 45.822 | 24.364 | 0 | 0 | 58.315 | 30.796 | [5 empty] | 0 | 0.095 | 46 | 1.9949 | 1.821 | 1.2529 | 1.1111 | 0.7099 | 35.5863
10/25/09 | 9:41 | 0 | 18.716 | 0 | 3 | 0 | 43.293 | 43.951 | 43.011 | 43.317 | 29.518 | 24.845 | 15.604 | 0 | 0 | 59.639 | 59.169 | 45.754 | 24.34 | 0 | 0 | 58.249 | 30.82 | [5 empty] | 0 | -0.024 | 47 | 2.0525 | 1.8758 | 1.2553 | 1.1111 | 0.7647 | 37.2568
10/25/09 | 9:42 | 0 | 18.666 | 0 | 3 | 0 | 42.848 | 43.434 | 42.894 | 43.575 | 29.687 | 24.869 | 15.48 | 0 | 0 | 59.616 | 59.146 | 45.707 | 24.315 | 0 | 0 | 58.249 | 30.845 | [5 empty] | 0 | -0.727 | 48 | 2.0886 | 1.9101 | 1.2567 | 1.1111 | 0.79902 | 38.256
10/25/09 | 9:43 | 0 | 18.746 | 0 | 3 | 0 | 42.829 | 43.018 | 42.265 | 43.556 | 29.253 | 24.823 | 15.405 | 0 | 0 | 59.57 | 59.169 | 45.639 | 24.315 | 0 | 0 | 58.249 | 30.891 | [5 empty] | 0 | -0.727 | 49 | 2.1105 | 1.9309 | 1.2576 | 1.1111 | 0.81978 | 38.8438
10/25/09 | 9:44 | 0 | 18.691 | 0 | 2 | 0 | 42.87 | 42.824 | 41.554 | 42.848 | 28.314 | 24.774 | 15.282 | 0 | 0 | 59.57 | 59.123 | 45.661 | 24.269 | 0 | 0 | 58.203 | 31.014 | [5 empty] | 0 | 0.022 | 50 | 2.1463 | 1.9649 | 1.2591 | 1.1111 | 0.85383 | 39.7819
10/25/09 | 9:45 | 1 | 18.696 | 0 | 3 | 0 | 43.628 | 42.946 | 41.042 | 42.171 | 41.958 | 24.779 | 15.189 | 0 | 0 | 59.554 | 59.128 | 45.621 | 24.345 | 0 | 0 | 58.231 | 31.09 | [5 empty] | 18.696 | 1.457 | 51 | 2.1734 | 1.9907 | 1.2602 | 1.1111 | 0.87957 | 40.4706
10/25/09 | 9:46 | 0 | 18.691 | 0 | 3 | 0 | 56.836 | 43.317 | 40.427 | 41.554 | 42.635 | 24.749 | 15.086 | 0 | 0 | 59.527 | 59.123 | 45.616 | 24.34 | 0 | 0 | 58.18 | 31.11 | [5 empty] | 0 | 15.282 | 52 | 2.2034 | 2.0192 | 1.2614 | 1.1111 | 0.90808 | 41.2137
10/25/09 | 9:47 | 0 | 18.671 | 0 | 3 | 1 | 59.128 | 55.389 | 39.916 | 40.973 | 42.994 | 24.683 | 14.892 | 0 | 0 | 59.509 | 59.128 | 45.597 | 24.298 | 0 | 0 | 58.165 | 31.235 | [5 empty] | 0 | 18.155 | 53 | 2.2598 | 2.0729 | 1.2637 | 1.1111 | 0.96178 | 42.5596
10/25/09 | 9:48 | 0 | 18.696 | 0 | 2 | 0 | 59.778 | 58.276 | 39.703 | 40.502 | 43.157 | 24.683 | 14.844 | 1 | 0 | 59.509 | 59.105 | 45.551 | 24.345 | 0 | 0 | 58.119 | 31.308 | [5 empty] | 0 | 19.276 | 0 | 2.2738 | 2.0862 | 1.2643 | 1.1111 | 0.97507 | 42.8823
10/25/09 | 9:49 | 1 | 18.691 | 0 | 3 | 0 | 59.728 | 59.077 | 39.509 | 40.145 | 43.269 | 24.629 | 15.061 | 1 | 0 | 59.481 | 59.1 | 45.569 | 24.364 | 0 | 0 | 58.091 | 31.35 | [5 empty] | 18.691 | 19.583 | 1 | 2.2106 | 2.0261 | 1.9153 | 1.7647 | 0.26141 | 11.8251
10/25/09 | 9:50 | 0 | 18.746 | 0 | 3 | 0 | 59.709 | 59.239 | 39.585 | 40.033 | 43.58 | 24.683 | 14.993 | 2 | 0 | 59.509 | 59.105 | 45.551 | 24.465 | 0 | 0 | 58.185 | 31.404 | [5 empty] | 0 | 19.676 | 2 | 2.2304 | 2.0449 | 1.9161 | 1.7647 | 0.28023 | 12.564
10/25/09 | 9:51 | 0 | 18.696 | 0 | 3 | 0 | 59.666 | 59.217 | 39.703 | 40.009 | 43.817 | 24.634 | 15.061 | 1 | 0 | 59.481 | 59.054 | 45.502 | 24.413 | 0 | 0 | 58.069 | 31.446 | [5 empty] | 0 | 19.657 | 3 | 2.2106 | 2.0261 | 1.9153 | 1.7647 | 0.26141 | 11.8251
10/25/09 | 9:52 | 1 | 18.64 | 0 | 2 | 0 | 59.639 | 59.189 | 40.427 | 40.073 | 44.233 | 24.629 | 15.108 | 1 | 0 | 59.527 | 59.054 | 45.502 | 24.389 | 0 | 0 | 58.069 | 31.446 | [5 empty] | 18.64 | 19.566 | 4 | 2.197 | 2.0131 | 1.9147 | 1.7647 | 0.2484 | 11.3066
10/25/09 | 9:53 | 0 | 18.721 | 0 | 3 | 0 | 59.732 | 59.262 | 41.865 | 40.856 | 44.909 | 24.609 | 15.04 | 2 | 0 | 59.531 | 59.061 | 45.53 | 24.394 | 0 | 0 | 58.05 | 31.549 | [5 empty] | 0 | 18.876 | 5 | 2.2168 | 2.0319 | 1.9155 | 1.7647 | 0.26722 | 12.0547
10/25/09 | 9:54 | 0 | 18.721 | 0 | 3 | 0 | 60.225 | 59.374 | 43.487 | 42.43 | 46.216 | 24.658 | 14.993 | 1 | 0 | 59.577 | 59.061 | 45.574 | 24.418 | 0 | 0 | 58.073 | 31.644 | [5 empty] | 0 | 17.795 | 6 | 2.2304 | 2.0449 | 1.9161 | 1.7647 | 0.28023 | 12.564
10/25/09 | 9:55 | 0 | 18.721 | 0 | 3 | 0 | 52.821 | 59.824 | 45.184 | 44.169 | 36.696 | 24.514 | 15.066 | 1 | 0 | 59.598 | 59.061 | 45.597 | 24.465 | 0 | 0 | 57.984 | 31.62 | [5 empty] | 0 | 8.652 | 7 | 2.2092 | 2.0247 | 1.9152 | 1.7647 | 0.26003 | 11.7702
10/25/09 | 9:56 | 0 | 18.754 | 0 | 3 | 0 | 47.073 | 54.364 | 46.522 | 45.857 | 34.189 | 24.641 | 15.073 | 1 | 0 | 59.673 | 59.068 | 45.698 | 24.401 | 0 | 0 | 57.991 | 31.676 | [5 empty] | 0 | 1.216 | 8 | 2.2071 | 2.0228 | 1.9151 | 1.7647 | 0.25809 | 11.6933
10/25/09 | 9:57 | 0 | 18.721 | 0 | 2 | 0 | 46.447 | 47.593 | 47.248 | 47.089 | 31.404 | 24.538 | 15.066 | 0 | 0 | 59.689 | 59.082 | 45.826 | 24.418 | 0 | 0 | 58.03 | 31.669 | [5 empty] | 0 | -0.642 | 9 | 2.2092 | 2.0247 | 1.9152 | 1.7647 | 0.26003 | 11.7702
10/25/09 | 9:58 | 0 | 18.746 | 0 | 3 | 0 | 46.905 | 46.652 | 47.637 | 47.913 | 31.188 | 24.587 | 15.066 | 0 | 0 | 59.689 | 59.082 | 45.896 | 24.418 | 0 | 0 | 57.961 | 31.718 | [5 empty] | 0 | -1.008 | 10 | 2.2092 | 2.0247 | 1.9152 | 1.7647 | 0.26003 | 11.7702
10/25/09 | 9:59 | 0 | 18.804 | 0 | 3 | 0 | 47.462 | 47.049 | 47.761 | 48.356 | 37.172 | 24.57 | 15.098 | 0 | 0 | 59.719 | 59.091 | 46.018 | 24.521 | 0 | 0 | 57.968 | 31.796 | [5 empty] | 0 | -0.894 | 11 | 2.1999 | 2.0159 | 1.9148 | 1.7647 | 0.25117 | 11.4174
10/25/09 | 10:00 | 0 | 18.771 | 0 | 3 | 0 | 47.707 | 47.455 | 47.294 | 48.464 | 31.669 | 24.609 | 15.04 | 0 | 0 | 59.689 | 59.061 | 46.148 | 24.369 | 0 | 0 | 57.984 | 31.838 | [5 empty] | 0 | -0.757 | 12 | 2.2168 | 2.0319 | 1.9155 | 1.7647 | 0.26722 | 12.0547
10/25/09 | 10:01 | 0 | 18.804 | 0 | 3 | 0 | 47.829 | 47.714 | 46.088 | 48.058 | 30.688 | 24.546 | 15.098 | 0 | 0 | 59.65 | 59.045 | 46.202 | 24.45 | 0 | 0 | 57.968 | 31.87 | [5 empty] | 0 | -0.229 | 13 | 2.1999 | 2.0159 | 1.9148 | 1.7647 | 0.25117 | 11.4174
10/25/09 | 10:02 | 0 | 18.804 | 0 | 3 | 0 | 47.53 | 47.761 | 44.781 | 46.659 | 31.002 | 24.57 | 15.123 | 0 | 0 | 59.65 | 59.054 | 46.211 | 24.389 | 0 | 0 | 57.911 | 31.833 | [5 empty] | 0 | 0.871 | 14 | 2.1926 | 2.009 | 1.9146 | 1.7647 | 0.24425 | 11.1397
10/25/09 | 10:03 | 0 | 18.761 | 0 | 2 | 0 | 46.412 | 47.514 | 43.64 | 45.336 | 32.358 | 24.433 | 15.03 | 0 | 0 | 59.566 | 59.004 | 46.116 | 24.479 | 0 | 0 | 57.884 | 31.828 | [5 empty] | 0 | 1.076 | 15 | 2.2197 | 2.0347 | 1.9157 | 1.7647 | 0.26999 | 12.1636
10/25/09 | 10:04 | 0 | 18.786 | 0 | 3 | 0 | 45.128 | 46.526 | 42.913 | 44.298 | 30.886 | 24.408 | 14.957 | 1 | 0 | 59.52 | 58.981 | 46.069 | 24.384 | 0 | 0 | 57.861 | 31.875 | [5 empty] | 0 | 0.83 | 16 | 2.2409 | 2.0549 | 1.9165 | 1.7647 | 0.2902 | 12.9499
10/25/09 | 10:05 | 0 | 18.736 | 0 | 3 | 0 | 51.64 | 45.289 | 42.372 | 43.571 | 44.601 | 24.408 | 15.005 | 0 | 0 | 59.497 | 58.961 | 45.999 | 24.359 | 0 | 0 | 57.815 | 31.899 | [5 empty] | 0 | 8.069 | 17 | 2.2269 | 2.0416 | 1.9159 | 1.7647 | 0.27691 | 12.4345
10/25/09 | 10:06 | 1 | 18.731 | 1 | 3 | 0 | 58.776 | 49.411 | 41.989 | 43.095 | 45.147 | 24.33 | 15.05 | 0 | 0 | 59.447 | 58.934 | 45.927 | 24.379 | 0 | 0 | 57.834 | 31.919 | [5 empty] | 18.731 | 15.681 | 18 | 2.2138 | 2.0292 | 1.9154 | 1.7647 | 0.26445 | 11.9455
10/25/09 | 10:07 | 0 | 18.761 | 0 | 3 | 0 | 52.49 | 57.929 | 41.69 | 42.724 | 33.794 | 24.359 | 15.056 | 0 | 0 | 59.431 | 58.915 | 45.861 | 24.455 | 0 | 0 | 57.861 | 31.973 | [5 empty] | 0 | 9.766 | 19 | 2.2121 | 2.0275 | 1.9153 | 1.7647 | 0.26279 | 11.8799
10/25/09 | 10:08 | 0 | 18.736 | 0 | 3 | 0 | 45.404 | 53.682 | 41.315 | 42.372 | 31.85 | 24.359 | 15.081 | 0 | 0 | 59.408 | 58.938 | 45.84 | 24.479 | 0 | 0 | 57.838 | 31.995 | [5 empty] | 0 | 3.032 | 20 | 2.2048 | 2.0206 | 1.9151 | 1.7647 | 0.25587 | 11.6052
10/25/09 | 10:09 | 0 | 18.761 | 0 | 2 | 0 | 43.195 | 45.908 | 40.915 | 42.018 | 35.086 | 24.359 | 15.131 | 0 | 0 | 59.385 | 58.915 | 45.794 | 24.433 | 0 | 0 | 57.815 | 32.068 | [5 empty] | 0 | 1.177 | 21 | 2.1903 | 2.0067 | 1.9145 | 1.7647 | 0.24203 | 11.0505
10/25/09 | 10:10 | 0 | 18.761 | 0 | 3 | 0 | 42.183 | 43.547 | 40.633 | 41.525 | 31.514 | 24.335 | 15.179 | 0 | 0 | 59.385 | 58.915 | 45.703 | 24.408 | 0 | 0 | 57.815 | 32.068 | [5 empty] | 0 | 0.658 | 22 | 2.1763 | 1.9935 | 1.9139 | 1.7647 | 0.22875 | 10.5109
10/25/09 | 10:11 | 0 | 18.786 | 0 | 3 | 0 | 41.549 | 42.537 | 40.54 | 41.291 | 31.154 | 24.264 | 15.131 | 0 | 0 | 59.385 | 58.915 | 45.747 | 24.384 | 0 | 0 | 57.795 | 32.068 | [5 empty] | 0 | 0.258 | 23 | 2.1903 | 2.0067 | 1.9145 | 1.7647 | 0.24203 | 11.0505
10/25/09 | 10:12 | 0 | 18.796 | 0 | 3 | 0 | 41.114 | 41.913 | 40.736 | 41.207 | 28.562 | 24.394 | 15.239 | 0 | 0 | 59.417 | 58.902 | 45.735 | 24.467 | 0 | 0 | 57.847 | 32.152 | [5 empty] | 0 | -0.093 | 24 | 2.1588 | 1.9768 | 1.9132 | 1.7647 | 0.21214 | 9.8267
10/25/09 | 10:13 | 0 | 18.786 | 0 | 3 | 0 | 40.844 | 41.36 | 41.174 | 41.384 | 29.827 | 24.288 | 15.327 | 0 | 0 | 59.385 | 58.892 | 45.656 | 24.504 | 0 | 0 | 57.815 | 32.188 | [5 empty] | 0 | -0.54 | 25 | 2.1332 | 1.9525 | 1.9121 | 1.7647 | 0.18778 | 8.8029
10/25/09 | 10:14 | 0 | 18.761 | 0 | 3 | 0 | 40.892 | 41.057 | 40.82 | 41.879 | 27.804 | 24.215 | 15.204 | 0 | 0 | 59.319 | 58.87 | 45.588 | 24.408 | 0 | 0 | 57.772 | 32.188 | [5 empty] | 0 | -0.987 | 26 | 2.169 | 1.9865 | 1.9136 | 1.7647 | 0.22183 | 10.2272
10/25/09 | 10:15 | 0 | 18.786 | 0 | 3 | 0 | 41.267 | 41.057 | 40.069 | 41.48 | 30.092 | 24.168 | 15.204 | 0 | 0 | 59.319 | 58.847 | 45.565 | 24.455 | 0 | 0 | 57.772 | 32.213 | [5 empty] | 0 | -0.213 | 27 | 2.169 | 1.9865 | 1.9136 | 1.7647 | 0.22183 | 10.2272
10/25/09 | 10:16 | 0 | 18.842 | 0 | 3 | 0 | 41.09 | 41.394 | 39.327 | 40.691 | 28.128 | 24.202 | 15.214 | 1 | 0 | 59.328 | 58.879 | 45.551 | 24.443 | 0 | 0 | 57.735 | 32.272 | [5 empty] | 0 | 0.399 | 28 | 2.1661 | 1.9838 | 1.9135 | 1.7647 | 0.21906 | 10.1131
10/25/09 | 10:17 | 0 | 18.821 | 0 | 2 | 0 | 51.421 | 41.253 | 38.576 | 39.913 | 41.253 | 24.129 | 15.239 | 0 | 0 | 59.283 | 58.858 | 45.551 | 24.489 | 0 | 0 | 57.624 | 32.272 | [5 empty] | 0 | 11.508 | 29 | 2.1588 | 1.9768 | 1.9132 | 1.7647 | 0.21214 | 9.8267
10/25/09 | 10:18 | 0 | 18.867 | 0 | 3 | 0 | 57.065 | 48.991 | 38.035 | 39.21 | 41.301 | 24.104 | 15.289 | 0 | 0 | 59.239 | 58.835 | 45.527 | 24.394 | 0 | 0 | 57.601 | 32.272 | [5 empty] | 0 | 17.855 | 30 | 2.1442 | 1.963 | 1.9126 | 1.7647 | 0.1983 | 9.248
10/25/09 | 10:19 | 0 | 18.842 | 0 | 3 | 0 | 58.028 | 56.257 | 37.636 | 38.598 | 41.394 | 24.009 | 15.239 | 1 | 0 | 59.194 | 58.813 | 45.483 | 24.345 | 0 | 0 | 57.58 | 32.318 | [5 empty] | 0 | 19.43 | 31 | 2.1588 | 1.9768 | 1.9132 | 1.7647 | 0.21214 | 9.8267
10/25/09 | 10:20 | 1 | 18.852 | 0 | 3 | 0 | 57.898 | 57.473 | 37.5 | 38.227 | 41.518 | 24.038 | 15.392 | 1 | 0 | 59.244 | 58.84 | 45.532 | 24.497 | 0 | 0 | 57.651 | 32.372 | [5 empty] | 18.852 | 19.671 | 32 | 2.1142 | 1.9345 | 1.9114 | 1.7647 | 0.16979 | 8.0307
10/25/09 | 10:21 | 0 | 18.801 | 0 | 3 | 1 | 57.763 | 57.494 | 37.545 | 38.11 | 41.822 | 24.063 | 15.566 | 1 | 0 | 59.221 | 58.794 | 45.532 | 24.448 | 0 | 0 | 57.651 | 32.348 | [5 empty] | 0 | 19.653 | 33 | 2.0636 | 1.8863 | 1.9093 | 1.7647 | 0.12163 | 5.8939
10/25/09 | 10:22 | 0 | 18.821 | 0 | 3 | 0 | 57.715 | 57.334 | 37.636 | 37.988 | 41.982 | 24.009 | 15.586 | 2 | 0 | 59.194 | 58.744 | 45.483 | 24.394 | 0 | 0 | 57.621 | 32.367 | [5 empty] | 0 | 19.727 | 0 | 2.0578 | 1.8808 | 1.9091 | 1.7647 | 0.11609 | 5.6415
10/25/09 | 10:23 | 1 | 18.824 | 0 | 3 | 0 | 57.494 | 57.382 | 38.181 | 38.229 | 42.104 | 23.991 | 15.445 | 2 | 0 | 59.198 | 58.749 | 45.441 | 24.484 | 0 | 0 | 57.637 | 32.431 | [5 empty] | 18.824 | 19.265 | 1 | 2.0988 | 1.9198 | 1.8603 | 1.7143 | 0.20554 | 9.7931
10/25/09 | 10:24 | 0 | 18.804 | 0 | 2 | 0 | 57.674 | 57.247 | 39.404 | 38.698 | 42.81 | 23.942 | 15.319 | 1 | 0 | 59.221 | 58.728 | 45.397 | 24.376 | 0 | 0 | 57.605 | 32.397 | [5 empty] | 0 | 18.976 | 2 | 2.1355 | 1.9547 | 1.8618 | 1.7143 | 0.24042 | 11.258
10/25/09 | 10:25 | 0 | 18.839 | 0 | 3 | 0 | 58.018 | 57.414 | 40.963 | 39.954 | 44.207 | 24.001 | 15.355 | 1 | 0 | 59.253 | 58.76 | 45.497 | 24.435 | 0 | 0 | 57.637 | 32.456 | [5 empty] | 0 | 18.064 | 3 | 2.125 | 1.9447 | 1.8614 | 1.7143 | 0.23045 | 10.8446
10/25/09 | 10:26 | 0 | 18.859 | 0 | 3 | 0 | 58.872 | 57.729 | 42.726 | 41.621 | 45.91 | 23.906 | 15.43 | 2 | 0 | 59.296 | 58.737 | 45.474 | 24.435 | 0 | 0 | 57.683 | 32.431 | [5 empty] | 0 | 17.251 | 4 | 2.1032 | 1.924 | 1.8605 | 1.7143 | 0.20969 | 9.9701
10/25/09 | 10:27 | 0 | 18.859 | 0 | 3 | 0 | 59.096 | 58.514 | 44.09 | 43.432 | 38.332 | 23.906 | 15.43 | 1 | 0 | 59.276 | 58.76 | 45.474 | 24.484 | 0 | 0 | 57.594 | 32.456 | [5 empty] | 0 | 15.664 | 5 | 2.1032 | 1.924 | 1.8605 | 1.7143 | 0.20969 | 9.9701
10/25/09 | 10:28 | 0 | 18.869 | 0 | 3 | 0 | 48.872 | 58.943 | 45.182 | 44.883 | 33.967 | 23.982 | 15.533 | 1 | 0 | 59.324 | 58.765 | 45.686 | 24.271 | 0 | 0 | 57.621 | 32.534 | [5 empty] | 0 | 3.989 | 6 | 2.0732 | 1.8955 | 1.8593 | 1.7143 | 0.18118 | 8.7392
10/25/09 | 10:29 | 0 | 18.789 | 0 | 3 | 0 | 46.347 | 49.556 | 45.84 | 45.819 | 33.704 | 23.857 | 15.48 | 0 | 0 | 59.296 | 58.714 | 45.726 | 24.291 | 0 | 0 | 57.617 | 32.529 | [5 empty] | 0 | 0.528 | 7 | 2.0886 | 1.9101 | 1.8599 | 1.7143 | 0.19585 | 9.377
10/25/09 | 10:30 | 0 | 18.869 | 0 | 3 | 0 | 46.19 | 46.694 | 46.258 | 46.58 | 32.534 | 23.935 | 15.83 | 0 | 0 | 59.347 | 58.742 | 45.892 | 24.369 | 0 | 0 | 57.621 | 32.627 | [5 empty] | 0 | -0.39 | 8 | 1.9867 | 1.8133 | 1.8558 | 1.7143 | 0.09897 | 4.9816
10/25/09 | 10:31 | 0 | 18.869 | 0 | 3 | 0 | 46.396 | 46.375 | 46.533 | 47.017 | 35 | 23.935 | 15.83 | 0 | 0 | 59.347 | 58.719 | 45.938 | 24.416 | 0 | 0 | 57.532 | 32.603 | [5 empty] | 0 | -0.621 | 9 | 1.9867 | 1.8133 | 1.8558 | 1.7143 | 0.09897 | 4.9816
10/25/09 | 10:32 | 0 | 18.869 | 0 | 2 | 0 | 46.58 | 46.533 | 46.512 | 47.245 | 34.648 | 23.911 | 15.93 | 0 | 0 | 59.347 | 58.719 | 45.985 | 24.32 | 0 | 0 | 57.532 | 32.627 | [5 empty] | 0 | -0.665 | 10 | 1.9576 | 1.7856 | 1.8546 | 1.7143 | 0.07129 | 3.6417
10/25/09 | 10:33 | 0 | 18.869 | 0 | 3 | 0 | 46.718 | 46.671 | 45.985 | 47.269 | 33.967 | 23.911 | 15.805 | 1 | 0 | 59.369 | 58.696 | 46.053 | 24.32 | 0 | 0 | 57.599 | 32.651 | [5 empty] | 0 | -0.551 | 11 | 1.994 | 1.8202 | 1.8561 | 1.7143 | 0.10589 | 5.3105
10/25/09 | 10:34 | 0 | 18.869 | 0 | 3 | 0 | 46.694 | 46.694 | 44.769 | 46.741 | 34.06 | 23.911 | 15.88 | 0 | 0 | 59.324 | 58.696 | 46.144 | 24.369 | 0 | 0 | 57.553 | 32.675 | [5 empty] | 0 | -0.047 | 12 | 1.9721 | 1.7994 | 1.8552 | 1.7143 | 0.08513 | 4.3166
10/25/09 | 10:35 | 0 | 18.844 | 0 | 3 | 0 | 46.281 | 46.648 | 43.953 | 45.457 | 32.461 | 23.886 | 15.93 | 0 | 0 | 59.258 | 58.676 | 46.076 | 24.32 | 0 | 0 | 57.553 | 32.675 | [5 empty] | 0 | 0.824 | 13 | 1.9576 | 1.7856 | 1.8546 | 1.7143 | 0.07129 | 3.6417
10/25/09 | 10:36 | 0 | 18.819 | 0 | 3 | 0 | 45.25 | 46.328 | 43.202 | 44.517 | 30.077 | 23.911 | 15.953 | 0 | 0 | 59.258 | 58.676 | 46.053 | 24.391 | 0 | 0 | 57.576 | 32.72 | [5 empty] | 0 | 0.733 | 14 | 1.9509 | 1.7792 | 1.8543 | 1.7143 | 0.064924 | 3.3279
10/25/09 | 10:37 | 1 | 18.852 | 0 | 3 | 0 | 45.142 | 45.464 | 42.645 | 43.819 | 44.267 | 23.991 | 16.184 | 0 | 0 | 59.198 | 58.66 | 46.015 | 24.327 | 0 | 0 | 57.583 | 32.775 | [5 empty] | 18.852 | 1.323 | 15 | 1.8836 | 1.7153 | 1.8516 | 1.7143 | 0.00098309 | 0.052191
10/25/09 | 10:38 | 0 | 18.877 | 0 | 2 | 0 | 56.597 | 45.119 | 42.339 | 43.35 | 34.373 | 23.942 | 16.159 | 0 | 0 | 59.219 | 58.683 | 46.015 | 24.448 | 0 | 0 | 57.605 | 32.775 | [5 empty] | 0 | 13.247 | 16 | 1.8909 | 1.7222 | 1.8519 | 1.7143 | 0.0079031 | 0.41795
10/25/09 | 10:39 | 0 | 18.852 | 0 | 3 | 0 | 47.138 | 55.736 | 42.128 | 43.02 | 33.247 | 23.942 | 15.986 | 0 | 0 | 59.219 | 58.66 | 45.992 | 24.376 | 0 | 0 | 57.651 | 32.73 | [5 empty] | 0 | 4.118 | 17 | 1.9413 | 1.7701 | 1.854 | 1.7143 | 0.055789 | 2.8739
10/25/09 | 10:40 | 0 | 18.819 | 0 | 3 | 0 | 43.905 | 48.002 | 41.932 | 42.662 | 31.931 | 23.861 | 16.003 | 0 | 0 | 59.189 | 58.607 | 45.915 | 24.416 | 0 | 0 | 57.576 | 32.744 | [5 empty] | 0 | 1.243 | 18 | 1.9363 | 1.7654 | 1.8538 | 1.7143 | 0.051084 | 2.6382
10/25/09 | 10:41 | 0 | 18.877 | 0 | 3 | 0 | 42.834 | 44.291 | 41.635 | 42.434 | 30.445 | 23.918 | 16.209 | 0 | 0 | 59.175 | 58.637 | 45.854 | 24.448 | 0 | 0 | 57.605 | 32.775 | [5 empty] | 0 | 0.4 | 19 | 1.8763 | 1.7083 | 1.8513 | 1.7143 | -0.0059369 | -0.31641
10/25/09 | 10:42 | 0 | 18.902 | 0 | 2 | 0 | 42.293 | 43.116 | 41.377 | 42.104 | 30.374 | 23.847 | 16.134 | 0 | 0 | 59.153 | 58.614 | 45.878 | 24.413 | 0 | 0 | 57.553 | 32.742 | [5 empty] | 0 | 0.189 | 20 | 1.8982 | 1.7291 | 1.8522 | 1.7143 | 0.014823 | 0.78091
10/25/09 | 10:43 | 0 | 18.877 | 0 | 3 | 0 | 41.848 | 42.554 | 41.025 | 41.8 | 28.591 | 23.896 | 16.159 | 0 | 0 | 59.112 | 58.573 | 45.789 | 24.472 | 0 | 0 | 57.498 | 32.802 | [5 empty] | 0 | 0.048 | 21 | 1.8909 | 1.7222 | 1.8519 | 1.7143 | 0.0079031 | 0.41795
10/25/09 | 10:44 | 0 | 18.877 | 0 | 3 | 0 | 41.497 | 42.131 | 41.214 | 41.59 | 28.28 | 23.918 | 16.109 | 0 | 0 | 59.089 | 58.596 | 45.766 | 24.45 | 0 | 0 | 57.453 | 32.802 | [5 empty] | 0 | -0.093 | 22 | 1.9055 | 1.736 | 1.8525 | 1.7143 | 0.021743 | 1.1411
10/25/09 | 10:45 | 0 | 18.932 | 0 | 3 | 0 | 41.219 | 41.69 | 41.36 | 41.712 | 28.55 | 23.852 | 16.016 | 0 | 0 | 59.139 | 58.623 | 45.724 | 24.357 | 0 | 0 | 57.457 | 32.807 | [5 empty] | 0 | -0.493 | 23 | 1.9325 | 1.7618 | 1.8536 | 1.7143 | 0.047485 | 2.4572
10/25/09 | 10:46 | 0 | 18.947 | 0 | 2 | 0 | 41.167 | 41.425 | 40.791 | 41.92 | 27.532 | 23.798 | 15.986 | 0 | 0 | 59.066 | 58.573 | 45.696 | 24.401 | 0 | 0 | 57.43 | 32.802 | [5 empty] | 0 | -0.753 | 24 | 1.9413 | 1.7701 | 1.854 | 1.7143 | 0.055789 | 2.8739
10/25/09 | 10:47 | 0 | 18.932 | 0 | 3 | 0 | 41.36 | 41.291 | 40.279 | 41.336 | 27.682 | 23.803 | 15.893 | 0 | 0 | 59.027 | 58.6 | 45.679 | 24.43 | 0 | 0 | 57.457 | 32.807 | [5 empty] | 0 | 0.024 | 25 | 1.9684 | 1.7958 | 1.855 | 1.7143 | 0.081532 | 4.1421
10/25/09 | 10:48 | 0 | 18.902 | 0 | 3 | 0 | 40.932 | 41.401 | 39.64 | 40.674 | 39.076 | 23.798 | 15.815 | 0 | 0 | 59 | 58.573 | 45.651 | 24.352 | 0 | 0 | 57.475 | 32.823 | [5 empty] | 0 | 0.258 | 26 | 1.9911 | 1.8174 | 1.856 | 1.7143 | 0.10312 | 5.1792
10/25/09 | 10:49 | 0 | 18.977 | 0 | 3 | 0 | 55.102 | 41.219 | 39.222 | 40.114 | 41.667 | 23.803 | 15.893 | 0 | 0 | 59.004 | 58.534 | 45.632 | 24.335 | 0 | 0 | 57.457 | 32.876 | [5 empty] | 0 | 14.988 | 27 | 1.9684 | 1.7958 | 1.855 | 1.7143 | 0.081532 | 4.1421
10/25/09 | 10:50 | 0 | 18.955 | 0 | 2 | 0 | 58.331 | 52.994 | 38.846 | 39.621 | 41.784 | 23.732 | 15.671 | 0 | 0 | 58.981 | 58.511 | 45.609 | 24.406 | 0 | 0 | 57.368 | 32.852 | [5 empty] | 0 | 18.71 | 28 | 2.033 | 1.8573 | 1.8577 | 1.7143 | 0.14298 | 7.033
10/25/09 | 10:51 | 1 | 18.977 | 0 | 3 | 0 | 58.847 | 57.48 | 38.633 | 39.315 | 42.018 | 23.756 | 15.621 | 1 | 0 | 58.959 | 58.534 | 45.609 | 24.335 | 0 | 0 | 57.368 | 32.852 | [5 empty] | 18.977 | 19.532 | 29 | 2.0476 | 1.8711 | 1.8583 | 1.7143 | 0.15682 | 7.6589
10/25/09 | 10:52 | 0 | 18.985 | 0 | 3 | 0 | 58.965 | 58.247 | 38.686 | 39.109 | 42.281 | 23.736 | 15.775 | 2 | 0 | 59.009 | 58.584 | 45.614 | 24.411 | 0 | 0 | 57.395 | 32.881 | [5 empty] | 0 | 19.856 | 30 | 2.0027 | 1.8285 | 1.8564 | 1.7143 | 0.11419 | 5.702
10/25/09 | 10:53 | 0 | 18.962 | 1 | 2 | 0 | 58.831 | 58.45 | 38.758 | 39.04 | 42.635 | 23.761 | 15.775 | 1 | 0 | 58.986 | 58.539 | 45.614 | 24.411 | 0 | 0 | 57.373 | 32.859 | [5 empty] | 0 | 19.791 | 31 | 2.0027 | 1.8285 | 1.8564 | 1.7143 | 0.11419 | 5.702
10/25/09 | 10:54 | 1 | 19.008 | 0 | 3 | 0 | 58.854 | 58.404 | 39.016 | 39.086 | 42.939 | 23.736 | 15.898 | 1 | 0 | 59.009 | 58.516 | 45.661 | 24.364 | 0 | 0 | 57.373 | 32.881 | [5 empty] | 19.008 | 19.768 | 32 | 1.9669 | 1.7944 | 1.855 | 1.7143 | 0.080148 | 4.0748
10/25/09 | 10:55 | 0 | 18.985 | 0 | 3 | 0 | 58.874 | 58.493 | 39.767 | 39.368 | 43.362 | 23.785 | 15.875 | 2 | 0 | 59.009 | 58.516 | 45.661 | 24.364 | 0 | 0 | 57.373 | 32.905 | [5 empty] | 0 | 19.506 | 33 | 1.9736 | 1.8008 | 1.8553 | 1.7143 | 0.086514 | 4.3836
10/25/09 | 10:56 | 0 | 19.008 | 0 | 3 | 1 | 59.39 | 58.516 | 41.296 | 40.097 | 44.279 | 23.761 | 15.85 | 1 | 0 | 59.032 | 58.493 | 45.661 | 24.411 | 0 | 0 | 57.373 | 32.881 | [5 empty] | 0 | 19.293 | 34 | 1.9809 | 1.8077 | 1.8556 | 1.7143 | 0.093434 | 4.7168
10/25/09 | 10:57 | 0 | 18.985 | 0 | 2 | 0 | 59.906 | 58.965 | 43.152 | 41.671 | 45.59 | 23.736 | 15.775 | 2 | 0 | 59.077 | 58.493 | 45.661 | 24.411 | 0 | 0 | 57.327 | 32.929 | [5 empty] | 0 | 18.235 | 0 | 2.0027 | 1.8285 | 1.8564 | 1.7143 | 0.11419 | 5.702
10/25/09 | 10:58 | 0 | 18.992 | 0 | 3 | 0 | 53.302 | 59.486 | 45 | 43.697 | 35.567 | 23.815 | 15.953 | 1 | 0 | 59.148 | 58.5 | 45.78 | 24.514 | 0 | 0 | 57.423 | 32.957 | [5 empty] | 0 | 9.605 | 1 | 1.9509 | 1.7792 | 1.5037 | 1.3636 | 0.41557 | 21.3018
10/25/09 | 10:59 | 0 | 18.962 | 0 | 3 | 0 | 46.76 | 55.109 | 46.37 | 45.499 | 33.751 | 23.712 | 16.096 | 0 | 0 | 59.121 | 58.493 | 45.822 | 24.411 | 0 | 0 | 57.395 | 33 | [5 empty] | 0 | 1.261 | 2 | 1.9092 | 1.7396 | 1.502 | 1.3636 | 0.37599 | 19.6932
10/25/09 | 11:00 | 0 | 18.937 | 0 | 2 | 0 | 46.097 | 47.448 | 47.404 | 46.944 | 34.644 | 23.736 | 16.27 | 0 | 0 | 59.121 | 58.473 | 45.936 | 24.46 | 0 | 0 | 57.373 | 33 | [5 empty] | 0 | -0.847 | 3 | 1.8586 | 1.6915 | 1.5 | 1.3636 | 0.32783 | 17.6386
10/25/09 | 11:01 | 0 | 18.992 | 0 | 3 | 0 | 46.697 | 46.284 | 48.051 | 48.074 | 34.369 | 23.741 | 16.325 | 0 | 0 | 59.194 | 58.477 | 46.102 | 24.44 | 0 | 0 | 57.377 | 33.029 | [5 empty] | 0 | -1.377 | 4 | 1.8426 | 1.6762 | 1.4993 | 1.3636 | 0.3126 | 16.9657
10/25/09 | 11:02 | 0 | 18.962 | 0 | 3 | 0 | 47.357 | 46.76 | 48.275 | 48.618 | 34.244 | 23.687 | 16.245 | 1 | 0 | 59.166 | 58.427 | 46.165 | 24.364 | 0 | 0 | 57.37 | 33.046 | [5 empty] | 0 | -1.261 | 5 | 1.8659 | 1.6984 | 1.5002 | 1.3636 | 0.33475 | 17.9407
10/25/09 | 11:03 | 0 | 19.02 | 0 | 3 | 0 | 47.985 | 47.411 | 48.1 | 48.947 | 33.149 | 23.771 | 16.23 | 0 | 0 | 59.196 | 58.479 | 46.426 | 24.494 | 0 | 0 | 57.402 | 33.103 | [5 empty] | 0 | -0.962 | 6 | 1.8702 | 1.7025 | 1.5004 | 1.3636 | 0.3389 | 18.1208
10/25/09 | 11:04 | 0 | 18.987 | 0 | 2 | 0 | 48.184 | 47.84 | 46.853 | 48.779 | 31.374 | 23.714 | 16.37 | 0 | 0 | 59.143 | 58.404 | 46.487 | 24.389 | 0 | 0 | 57.352 | 33.072 | [5 empty] | 0 | -0.595 | 7 | 1.8295 | 1.6638 | 1.4988 | 1.3636 | 0.30015 | 16.4064
10/25/09 | 11:05 | 0 | 18.997 | 0 | 3 | 0 | 48.146 | 48.167 | 45.647 | 47.64 | 31.166 | 23.866 | 16.7 | 0 | 0 | 59.153 | 58.457 | 46.517 | 24.494 | 0 | 0 | 57.359 | 33.103 | [5 empty] | 0 | 0.506 | 8 | 1.7334 | 1.5724 | 1.4949 | 1.3636 | 0.2088 | 12.0462
10/25/09 | 11:06 | 0 | 19.02 | 0 | 3 | 0 | 47.297 | 48.076 | 44.82 | 46.288 | 31.406 | 23.795 | 16.649 | 0 | 0 | 59.084 | 58.457 | 46.449 | 24.421 | 0 | 0 | 57.313 | 33.103 | [5 empty] | 0 | 1.009 | 9 | 1.7482 | 1.5866 | 1.4955 | 1.3636 | 0.22292 | 12.7513
10/25/09 | 11:07 | 0 | 19.075 | 0 | 3 | 0 | 46.09 | 47.441 | 44.271 | 45.446 | 30.139 | 23.827 | 16.486 | 0 | 0 | 59.091 | 58.441 | 46.433 | 24.477 | 0 | 0 | 57.32 | 33.18 | [5 empty] | 0 | 0.644 | 10 | 1.7957 | 1.6317 | 1.4974 | 1.3636 | 0.26804 | 14.9269
10/25/09 | 11:08 | 1 | 19.053 | 0 | 2 | 0 | 54.595 | 46.272 | 43.896 | 44.827 | 45.745 | 23.803 | 16.385 | 0 | 0 | 59.091 | 58.463 | 46.363 | 24.428 | 0 | 0 | 57.277 | 33.18 | [5 empty] | 19.053 | 9.768 | 11 | 1.8251 | 1.6596 | 1.4986 | 1.3636 | 0.296 | 16.2182
10/25/09 | 11:09 | 0 | 19.053 | 0 | 3 | 0 | 52.74 | 51.18 | 43.614 | 44.46 | 33.204 | 23.778 | 16.559 | 0 | 0 | 59.048 | 58.463 | 46.272 | 24.501 | 0 | 0 | 57.297 | 33.204 | [5 empty] | 0 | 8.28 | 12 | 1.7744 | 1.6115 | 1.4965 | 1.3636 | 0.24783 | 13.967
10/25/09 | 11:10 | 0 | 19.03 | 0 | 3 | 0 | 46.456 | 54.252 | 43.379 | 44.25 | 31.102 | 23.852 | 16.881 | 0 | 0 | 59.025 | 58.397 | 46.272 | 24.551 | 0 | 0 | 57.277 | 33.18 | [5 empty] | 0 | 2.206 | 13 | 1.6807 | 1.5223 | 1.4927 | 1.3636 | 0.1587 | 9.4429
10/25/09 | 11:11 | 0 | 19.075 | 0 | 2 | 0 | 44.666 | 47.122 | 43.214 | 43.992 | 32.377 | 23.803 | 16.954 | 0 | 0 | 59.025 | 58.42 | 46.204 | 24.452 | 0 | 0 | 57.208 | 33.18 | [5 empty] | 0 | 0.674 | 14 | 1.6594 | 1.5021 | 1.4919 | 1.3636 | 0.1385 | 8.3462
10/25/09 | 11:12 | 0 | 19.075 | 0 | 3 | 0 | 43.85 | 44.897 | 42.745 | 43.638 | 32.306 | 23.778 | 17.029 | 0 | 0 | 58.979 | 58.374 | 46.134 | 24.357 | 0 | 0 | 57.163 | 33.158 | [5 empty] | 0 | 0.212 | 15 | 1.6376 | 1.4814 | 1.491 | 1.3636 | 0.11774 | 7.1898
10/25/09 | 11:13 | 0 | 19.083 | 0 | 3 | 0 | 43.408 | 44.137 | 42.468 | 43.315 | 29.759 | 23.761 | 16.838 | 0 | 0 | 59.007 | 58.402 | 46.118 | 24.435 | 0 | 0 | 57.147 | 33.208 | [5 empty] | 0 | 0.093 | 16 | 1.6932 | 1.5342 | 1.4932 | 1.3636 | 0.17061 | 10.0761
10/25/09 | 11:14 | 0 | 19.075 | 0 | 2 | 0 | 42.932 | 43.592 | 42.274 | 43.028 | 30.21 | 23.778 | 16.808 | 0 | 0 | 58.979 | 58.397 | 46.043 | 24.452 | 0 | 0 | 57.163 | 33.18 | [5 empty] | 0 | -0.096 | 17 | 1.7019 | 1.5425 | 1.4936 | 1.3636 | 0.17891 | 10.5123
10/25/09 | 11:15 | 0 | 19.06 | 0 | 3 | 0 | 42.609 | 43.126 | 42.609 | 42.75 | 29.928 | 23.712 | 16.69 | 1 | 0 | 58.94 | 58.379 | 46.001 | 24.457 | 0 | 0 | 57.17 | 33.232 | [5 empty] | 0 | -0.141 | 18 | 1.7363 | 1.5752 | 1.495 | 1.3636 | 0.21157 | 12.1854
10/25/09 | 11:16 | 0 | 19.06 | 0 | 3 | 0 | 42.257 | 42.75 | 42.398 | 43.102 | 28.964 | 23.712 | 16.712 | 0 | 0 | 58.94 | 58.356 | 45.957 | 24.435 | 0 | 0 | 57.17 | 33.232 | [5 empty] | 0 | -0.845 | 19 | 1.7299 | 1.5691 | 1.4947 | 1.3636 | 0.20548 | 11.8785
10/25/09 | 11:17 | 0 | 19.035 | 0 | 2 | 0 | 42.375 | 42.398 | 41.717 | 42.939 | 27.108 | 23.712 | 16.664 | 0 | 0 | 58.94 | 58.333 | 45.91 | 24.242 | 0 | 0 | 57.147 | 33.208 | [5 empty] | 0 | -0.564 | 20 | 1.7438 | 1.5824 | 1.4953 | 1.3636 | 0.21877 | 12.5452
10/25/09 | 11:18 | 0 | 19.01 | 0 | 3 | 0 | 42.375 | 42.468 | 41.152 | 42.281 | 26.674 | 23.663 | 16.861 | 0 | 0 | 58.918 | 58.333 | 45.887 | 24.362 | 0 | 0 | 57.19 | 33.187 | [5 empty] | 0 | 0.094 | 21 | 1.6865 | 1.5279 | 1.493 | 1.3636 | 0.16424 | 9.7386
10/25/09 | 11:19 | 0 | 19.06 | 0 | 3 | 0 | 49.213 | 42.516 | 40.564 | 41.621 | 42.186 | 23.616 | 16.838 | 0 | 0 | 58.872 | 58.313 | 45.91 | 24.315 | 0 | 0 | 57.19 | 33.187 | [5 empty] | 0 | 7.592 | 22 | 1.6932 | 1.5342 | 1.4932 | 1.3636 | 0.17061 | 10.0761
10/25/09 | 11:20 | 0 | 19.035 | 0 | 3 | 0 | 58.066 | 46.001 | 40.164 | 41.011 | 42.726 | 23.616 | 16.838 | 0 | 0 | 58.849 | 58.313 | 45.843 | 24.411 | 0 | 0 | 57.147 | 33.256 | [5 empty] | 0 | 17.055 | 23 | 1.6932 | 1.5342 | 1.4932 | 1.3636 | 0.17061 | 10.0761
10/25/09 | 11:21 | 0 | 19.065 | 0 | 2 | 0 | 58.541 | 56.793 | 39.794 | 40.593 | 34.835 | 23.668 | 16.843 | 0 | 0 | 58.876 | 58.317 | 45.892 | 24.345 | 0 | 0 | 57.174 | 33.285 | [5 empty] | 0 | 17.948 | 24 | 1.6917 | 1.5329 | 1.4932 | 1.3636 | 0.16922 | 10.0029
10/25/09 | 11:22 | 0 | 19.065 | 0 | 3 | 0 | 46.375 | 58.317 | 39.652 | 40.241 | 30.967 | 23.692 | 16.916 | 0 | 0 | 58.833 | 58.295 | 45.847 | 24.44 | 0 | 0 | 57.195 | 33.285 | [5 empty] | 0 | 6.134 | 25 | 1.6705 | 1.5127 | 1.4923 | 1.3636 | 0.14901 | 8.9206
10/25/09 | 11:23 | 0 | 19.03 | 0 | 3 | 0 | 42.088 | 47.854 | 39.619 | 40.066 | 29.898 | 23.682 | 16.906 | 0 | 0 | 58.822 | 58.283 | 45.836 | 24.455 | 0 | 0 | 57.163 | 33.299 | [5 empty] | 0 | 2.022 | 26 | 1.6734 | 1.5154 | 1.4924 | 1.3636 | 0.15178 | 9.0705
10/25/09 | 11:24 | 0 | 18.98 | 0 | 2 | 0 | 40.631 | 42.769 | 39.667 | 39.949 | 29.055 | 23.682 | 17.079 | 1 | 0 | 58.799 | 58.26 | 45.812 | 24.455 | 0 | 0 | 57.163 | 33.275 | [5 empty] | 0 | 0.682 | 27 | 1.623 | 1.4675 | 1.4904 | 1.3636 | 0.1039 | 6.4015
10/25/09 | 11:25 | 0 | 19.03 | 0 | 3 | 0 | 40.09 | 41.124 | 39.832 | 39.995 | 31.512 | 23.658 | 16.956 | 0 | 0 | 58.799 | 58.283 | 45.698 | 24.381 | 0 | 0 | 57.14 | 33.275 | [5 empty] | 0 | 0.095 | 28 | 1.6588 | 1.5016 | 1.4919 | 1.3636 | 0.13794 | 8.3158
10/25/09 | 11:26 | 0 | 19.005 | 0 | 3 | 0 | 39.853 | 40.442 | 40.114 | 40.183 | 31.318 | 23.636 | 16.783 | 0 | 0 | 58.822 | 58.26 | 45.791 | 24.332 | 0 | 0 | 57.163 | 33.299 | [5 empty] | 0 | -0.33 | 29 | 1.7092 | 1.5495 | 1.4939 | 1.3636 | 0.18583 | 10.8724
10/25/09 | 11:27 | 0 | 18.98 | 0 | 2 | 0 | 39.832 | 40.136 | 41.171 | 40.583 | 28.91 | 23.658 | 17.079 | 0 | 0 | 58.799 | 58.24 | 45.768 | 24.357 | 0 | 0 | 57.097 | 33.345 | [5 empty] | 0 | -0.751 | 30 | 1.623 | 1.4675 | 1.4904 | 1.3636 | 0.1039 | 6.4015
10/25/09 | 11:28 | 0 | 18.947 | 0 | 3 | 0 | 40.035 | 40.059 | 41.492 | 41.609 | 28.01 | 23.626 | 17.12 | 0 | 0 | 58.746 | 58.187 | 45.714 | 24.349 | 0 | 0 | 57.021 | 33.314 | [5 empty] | 0 | -1.574 | 31 | 1.6111 | 1.4562 | 1.4899 | 1.3636 | 0.092548 | 5.7445
10/25/09 | 11:29 | 0 | 19.055 | 0 | 3 | 0 | 40.817 | 40.231 | 40.748 | 42.064 | 29.126 | 23.707 | 17.301 | 0 | 0 | 58.776 | 58.217 | 45.745 | 24.477 | 0 | 0 | 57.051 | 33.321 | [5 empty] | 0 | -1.247 | 32 | 1.5583 | 1.4061 | 1.4878 | 1.3636 | 0.042447 | 2.7238
10/25/09 | 11:30 | 0 | 19.055 | 0 | 3 | 0 | 41.382 | 40.793 | 39.877 | 41.312 | 26.645 | 23.707 | 17.177 | 0 | 0 | 58.733 | 58.217 | 45.721 | 24.357 | 0 | 0 | 57.051 | 33.345 | [5 empty] | 0 | 0.07 | 33 | 1.5945 | 1.4404 | 1.4892 | 1.3636 | 0.07677 | 4.8148
10/25/09 | 11:31 | 0 | 19.005 | 0 | 2 | 0 | 41.992 | 41.406 | 39.337 | 40.372 | 40.16 | 23.611 | 17.152 | 0 | 0 | 58.733 | 58.194 | 45.698 | 24.406 | 0 | 0 | 57.028 | 33.321 | [5 empty] | 0 | 1.62 | 34 | 1.6017 | 1.4473 | 1.4895 | 1.3636 | 0.08369 | 5.225
10/25/09 | 11:32 | 1 | 19.08 | 0 | 3 | 0 | 55.741 | 41.733 | 38.796 | 39.712 | 40.793 | 23.636 | 16.956 | 0 | 0 | 58.687 | 58.171 | 45.698 | 24.357 | 0 | 0 | 57.028 | 33.275 | [5 empty] | 19.08 | 16.029 | 35 | 1.6588 | 1.5016 | 1.4919 | 1.3636 | 0.13794 | 8.3158
10/25/09 | 11:33 | 0 | 19.055 | 0 | 3 | 0 | 58.149 | 53.977 | 38.397 | 39.174 | 41.312 | 23.682 | 16.906 | 1 | 0 | 58.687 | 58.194 | 45.677 | 24.381 | 0 | 0 | 56.982 | 33.275 | [5 empty] | 0 | 18.975 | 36 | 1.6734 | 1.5154 | 1.4924 | 1.3636 | 0.15178 | 9.0705
10/25/09 | 11:34 | 0 | 19.055 | 0 | 2 | 0 | 58.845 | 57.252 | 38.279 | 38.82 | 41.523 | 23.732 | 16.757 | 1 | 0 | 58.687 | 58.171 | 45.721 | 24.477 | 0 | 0 | 57.028 | 33.299 | [5 empty] | 0 | 20.025 | 37 | 1.7168 | 1.5567 | 1.4942 | 1.3636 | 0.19303 | 11.2436
10/25/09 | 11:35 | 1 | 19.08 | 0 | 3 | 0 | 59.045 | 58.105 | 38.351 | 38.655 | 41.922 | 23.827 | 16.561 | 1 | 0 | 58.621 | 58.126 | 45.698 | 24.43 | 0 | 0 | 56.982 | 33.321 | [5 empty] | 19.08 | 20.39 | 38 | 1.7738 | 1.6109 | 1.4965 | 1.3636 | 0.24728 | 13.9403
10/25/09 | 11:36 | 0 | 19.055 | 0 | 3 | 0 | 58.799 | 58.486 | 38.562 | 38.703 | 42.298 | 23.827 | 16.71 | 2 | 0 | 58.641 | 58.126 | 45.698 | 24.455 | 0 | 0 | 56.939 | 33.321 | [5 empty] | 0 | 20.096 | 39 | 1.7304 | 1.5697 | 1.4948 | 1.3636 | 0.20604 | 11.9065
10/25/09 | 11:37 | 0 | 19.111 | 0 | 2 | 0 | 59.05 | 58.422 | 38.92 | 38.873 | 42.702 | 23.832 | 16.566 | 1 | 0 | 58.692 | 58.153 | 45.796 | 24.315 | 0 | 0 | 56.966 | 33.35 | [5 empty] | 0 | 20.177 | 40 | 1.7724 | 1.6095 | 1.4965 | 1.3636 | 0.24589 | 13.8737
10/25/09 | 11:38 | 0 | 19.08 | 0 | 3 | 0 | 59.091 | 58.507 | 39.877 | 39.174 | 43.214 | 23.852 | 16.609 | 1 | 0 | 58.687 | 58.105 | 45.721 | 24.43 | 0 | 0 | 56.893 | 33.369 | [5 empty] | 0 | 19.917 | 41 | 1.7599 | 1.5976 | 1.496 | 1.3636 | 0.23399 | 13.2961
10/25/09 | 11:39 | 1 | 19.133 | 1 | 3 | 0 | 59.634 | 58.737 | 41.48 | 40.188 | 44.042 | 23.906 | 16.566 | 2 | 0 | 58.76 | 58.133 | 45.796 | 24.242 | 0 | 0 | 56.921 | 33.421 | [5 empty] | 19.133 | 19.446 | 42 | 1.7724 | 1.6095 | 1.4965 | 1.3636 | 0.24589 | 13.8737
10/25/09 | 11:40 | 0 | 19.111 | 0 | 2 | 1 | 60.081 | 59.118 | 43.384 | 41.879 | 38.332 | 23.952 | 16.516 | 1 | 0 | 58.803 | 58.133 | 45.796 | 24.386 | 0 | 0 | 56.944 | 33.421 | [5 empty] | 0 | 18.202 | 43 | 1.7869 | 1.6234 | 1.497 | 1.3636 | 0.25973 | 14.5352
10/25/09 | 11:41 | 0 | 19.085 | 0 | 3 | 0 | 49.075 | 59.634 | 45.222 | 43.831 | 33.773 | 23.977 | 16.418 | 1 | 0 | 58.826 | 58.133 | 45.864 | 24.531 | 0 | 0 | 56.989 | 33.421 | [5 empty] | 0 | 5.244 | 0 | 1.8155 | 1.6505 | 1.4982 | 1.3636 | 0.28686 | 15.8009
10/25/09 | 11:42 | 0 | 19.133 | 0 | 3 | 0 | 45.726 | 50.702 | 46.599 | 45.705 | 33.515 | 23.952 | 16.566 | 0 | 0 | 58.849 | 58.11 | 45.91 | 24.46 | 0 | 0 | 56.989 | 33.397 | [5 empty] | 0 | 0.021 | 1 | 1.7724 | 1.6095 | 1.2237 | 1.0909 | 0.51862 | 29.2613
10/25/09 | 11:43 | 0 | 19.02 | 0 | 3 | 0 | 45.805 | 46.148 | 47.432 | 47.133 | 34.23 | 24.011 | 16.675 | 0 | 0 | 58.835 | 58.096 | 45.987 | 24.445 | 0 | 0 | 56.996 | 33.383 | [5 empty] | 0 | -1.328 | 2 | 1.7406 | 1.5794 | 1.2224 | 1.0909 | 0.48845 | 28.0616
10/25/09 | 11:44 | 0 | 19.013 | 0 | 2 | 0 | 46.622 | 45.913 | 48.02 | 48.067 | 32.458 | 23.955 | 16.79 | 1 | 0 | 58.829 | 58.021 | 46.118 | 24.364 | 0 | 0 | 56.946 | 33.376 | [5 empty] | 0 | -1.445 | 3 | 1.7072 | 1.5475 | 1.2211 | 1.0909 | 0.45662 | 26.7474
10/25/09 | 11:45 | 0 | 19.07 | 0 | 3 | 0 | 47.409 | 46.652 | 48.144 | 48.716 | 32.584 | 23.987 | 16.896 | 0 | 0 | 58.835 | 58.073 | 46.286 | 24.47 | 0 | 0 | 56.996 | 33.431 | [5 empty] | 0 | -1.307 | 4 | 1.6763 | 1.5182 | 1.2198 | 1.0909 | 0.42728 | 25.4896
10/25/09 | 11:46 | 0 | 19.07 | 0 | 3 | 0 | 47.913 | 47.318 | 47.502 | 48.853 | 35.098 | 24.011 | 16.747 | 0 | 0 | 58.835 | 58.05 | 46.377 | 24.372 | 0 | 0 | 56.953 | 33.407 | [5 empty] | 0 | -0.94 | 5 | 1.7197 | 1.5594 | 1.2216 | 1.0909 | 0.46852 | 27.2448
10/25/09 | 11:47 | 0 | 19.07 | 0 | 3 | 0 | 48.097 | 47.775 | 46.125 | 48.212 | 32.466 | 23.962 | 16.624 | 0 | 0 | 58.79 | 58.05 | 46.447 | 24.372 | 0 | 0 | 56.93 | 33.407 | [5 empty] | 0 | -0.115 | 6 | 1.7555 | 1.5935 | 1.223 | 1.0909 | 0.50257 | 28.6283
10/25/09 | 11:48 | 0 | 19.07 | 0 | 2 | 0 | 47.707 | 48.03 | 45.002 | 46.837 | 32.56 | 24.011 | 16.576 | 0 | 0 | 58.79 | 58.028 | 46.491 | 24.421 | 0 | 0 | 56.884 | 33.407 | [5 empty] | 0 | 0.87 | 7 | 1.7695 | 1.6068 | 1.2236 | 1.0909 | 0.51585 | 29.153
10/25/09 | 11:49 | 0 | 19.05 | 0 | 3 | 0 | 46.613 | 47.782 | 44.221 | 45.602 | 32.871 | 24.016 | 16.506 | 0 | 0 | 58.794 | 58.055 | 46.428 | 24.376 | 0 | 0 | 56.868 | 33.388 | [5 empty] | 0 | 1.011 | 8 | 1.7899 | 1.6261 | 1.2244 | 1.0909 | 0.53523 | 29.9036
10/25/09 | 11:50 | 0 | 19.05 | 0 | 3 | 0 | 45.443 | 46.795 | 43.822 | 44.846 | 43.752 | 24.04 | 16.582 | 0 | 0 | 58.774 | 58.032 | 46.382 | 24.425 | 0 | 0 | 56.868 | 33.46 | [5 empty] | 0 | 0.597 | 9 | 1.7677 | 1.6051 | 1.2235 | 1.0909 | 0.51419 | 29.0879
10/25/09 | 11:51 | 0 | 19.045 | 0 | 2 | 0 | 58.005 | 45.691 | 43.511 | 44.334 | 39.258 | 24.036 | 16.7 | 0 | 0 | 58.701 | 57.984 | 46.333 | 24.3 | 0 | 0 | 56.818 | 33.455 | [5 empty] | 0 | 13.671 | 10 | 1.7334 | 1.5724 | 1.2221 | 1.0909 | 0.48153 | 27.7802
10/25/09 | 11:52 | 0 | 19.05 | 0 | 3 | 0 | 49.18 | 55.806 | 43.257 | 44.104 | 30.352 | 24.04 | 16.878 | 0 | 0 | 58.683 | 58.032 | 46.267 | 24.474 | 0 | 0 | 56.889 | 33.46 | [5 empty] | 0 | 5.076 | 11 | 1.6815 | 1.5232 | 1.22 | 1.0909 | 0.43226 | 25.7064
10/25/09 | 11:53 | 0 | 19.07 | 0 | 3 | 0 | 45.254 | 50.574 | 43.042 | 43.841 | 31.043 | 23.987 | 16.848 | 0 | 0 | 58.678 | 57.984 | 46.195 | 24.47 | 0 | 0 | 56.818 | 33.431 | [5 empty] | 0 | 1.413 | 12 | 1.6903 | 1.5315 | 1.2204 | 1.0909 | 0.44056 | 26.0649
10/25/09 | 11:54 | 0 | 19.101 | 0 | 2 | 0 | 44.011 | 45.763 | 42.788 | 43.611 | 32.036 | 24.016 | 16.803 | 0 | 0 | 58.683 | 57.989 | 46.2 | 24.401 | 0 | 0 | 56.757 | 33.46 | [5 empty] | 0 | 0.4 | 13 | 1.7034 | 1.5439 | 1.2209 | 1.0909 | 0.45302 | 26.5956
10/25/09 | 11:55 | 0 | 19.101 | 0 | 3 | 0 | 43.398 | 44.314 | 42.434 | 43.281 | 29.074 | 24.016 | 16.705 | 0 | 0 | 58.662 | 57.966 | 46.109 | 24.401 | 0 | 0 | 56.757 | 33.436 | [5 empty] | 0 | 0.117 | 14 | 1.7319 | 1.5711 | 1.2221 | 1.0909 | 0.48015 | 27.7236
10/25/09 | 11:56 | 0 | 19.075 | 0 | 3 | 0 | 42.953 | 43.657 | 42.035 | 42.975 | 30.352 | 24.065 | 16.582 | 0 | 0 | 58.662 | 57.966 | 46.085 | 24.305 | 0 | 0 | 56.8 | 33.412 | [5 empty] | 0 | -0.022 | 15 | 1.7677 | 1.6051 | 1.2235 | 1.0909 | 0.51419 | 29.0879
10/25/09 | 11:57 | 0 | 19.108 | 0 | 3 | 0 | 42.561 | 43.195 | 42.066 | 42.63 | 28.216 | 24.121 | 16.589 | 0 | 0 | 58.646 | 57.95 | 46.069 | 24.362 | 0 | 0 | 56.807 | 33.419 | [5 empty] | 0 | -0.069 | 16 | 1.7657 | 1.6032 | 1.2235 | 1.0909 | 0.51226 | 29.0118
10/25/09 | 11:58 | 0 | 19.075 | 0 | 2 | 0 | 42.224 | 42.741 | 42.365 | 42.554 | 28.086 | 24.04 | 16.506 | 0 | 0 | 58.594 | 57.943 | 45.971 | 24.21 | 0 | 0 | 56.777 | 33.388 | [5 empty] | 0 | -0.33 | 17 | 1.7899 | 1.6261 | 1.2244 | 1.0909 | 0.53523 | 29.9036
10/25/09 | 11:59 | 0 | 19.101 | 0 | 3 | 0 | 41.989 | 42.389 | 41.894 | 42.929 | 25.894 | 24.04 | 16.506 | 0 | 0 | 58.548 | 57.966 | 45.948 | 24.376 | 0 | 0 | 56.734 | 33.388 | [5 empty] | 0 | -0.94 | 18 | 1.7899 | 1.6261 | 1.2244 | 1.0909 | 0.53523 | 29.9036
10/25/09 | 12:00 | 0 | 19.133 | 0 | 3 | 0 | 42.255 | 42.162 | 41.315 | 42.537 | 26.721 | 23.977 | 16.539 | 1 | 0 | 58.578 | 57.95 | 45.955 | 24.482 | 0 | 0 | 56.652 | 33.443 | [5 empty] | 0 | -0.282 | 19 | 1.7802 | 1.617 | 1.224 | 1.0909 | 0.5261 | 29.5519
10/25/09 | 12:01 | 0 | 19.133 | 0 | 2 | 0 | 42.044 | 42.303 | 40.681 | 41.808 | 33.749 | 24.072 | 16.516 | 0 | 0 | 58.534 | 57.907 | 45.931 | 24.433 | 0 | 0 | 56.672 | 33.419 | [5 empty] | 0 | 0.236 | 20 | 1.7869 | 1.6234 | 1.2243 | 1.0909 | 0.53246 | 29.7974
10/25/09 | 12:02 | 0 | 19.158 | 0 | 3 | 0 | 54.506 | 42.186 | 40.188 | 41.198 | 41.949 | 24.048 | 16.639 | 0 | 0 | 58.534 | 57.907 | 45.864 | 24.482 | 0 | 0 | 56.741 | 33.443 | [5 empty] | 0 | 13.308 | 21 | 1.7511 | 1.5893 | 1.2229 | 1.0909 | 0.49842 | 28.4626
10/25/09 | 12:03 | 1 | 19.196 | 0 | 3 | 0 | 58.637 | 51.724 | 39.849 | 40.719 | 42.221 | 24.014 | 16.702 | 0 | 0 | 58.525 | 57.943 | 45.878 | 24.448 | 0 | 0 | 56.686 | 33.433 | [5 empty] | 19.196 | 17.918 | 22 | 1.7328 | 1.5719 | 1.2221 | 1.0909 | 0.48098 | 27.7576
10/25/09 | 12:04 | 0 | 19.196 | 0 | 2 | 0 | 59.78 | 57.583 | 39.566 | 40.296 | 42.717 | 24.014 | 16.629 | 0 | 0 | 58.502 | 57.92 | 45.854 | 24.497 | 0 | 0 | 56.709 | 33.409 | [5 empty] | 0 | 19.484 | 23 | 1.754 | 1.5921 | 1.223 | 1.0909 | 0.50118 | 28.5732
10/25/09 | 12:05 | 0 | 19.229 | 0 | 3 | 0 | 59.967 | 59.002 | 39.528 | 40.045 | 43.006 | 24.07 | 16.76 | 1 | 0 | 58.486 | 57.904 | 45.861 | 24.553 | 0 | 0 | 56.761 | 33.44 | [5 empty] | 0 | 19.922 | 24 | 1.7159 | 1.5558 | 1.2214 | 1.0909 | 0.46492 | 27.0952
10/25/09 | 12:06 | 0 | 19.196 | 0 | 3 | 0 | 59.826 | 59.353 | 39.497 | 39.873 | 43.279 | 23.991 | 16.654 | 2 | 0 | 58.457 | 57.898 | 45.831 | 24.592 | 0 | 0 | 56.62 | 33.433 | [5 empty] | 0 | 19.953 | 25 | 1.7468 | 1.5852 | 1.2227 | 1.0909 | 0.49426 | 28.2961
10/25/09 | 12:07 | 1 | 19.251 | 0 | 2 | 0 | 59.833 | 59.383 | 39.762 | 39.88 | 43.64 | 24.023 | 16.564 | 1 | 0 | 58.532 | 57.882 | 45.861 | 24.624 | 0 | 0 | 56.649 | 33.512 | [5 empty] | 19.251 | 19.953 | 26 | 1.773 | 1.6101 | 1.2238 | 1.0909 | 0.51918 | 29.2829
10/25/09 | 12:08 | 0 | 19.277 | 0 | 3 | 0 | 60.056 | 59.363 | 40.303 | 40.069 | 44.063 | 24.045 | 16.612 | 1 | 0 | 58.555 | 57.882 | 45.861 | 24.528 | 0 | 0 | 56.695 | 33.488 | [5 empty] | 0 | 19.987 | 27 | 1.759 | 1.5968 | 1.2232 | 1.0909 | 0.50589 | 28.7603
10/25/09 | 12:09 | 0 | 19.251 | 0 | 3 | 0 | 60.214 | 59.563 | 41.69 | 40.633 | 44.645 | 24.07 | 16.71 | 2 | 0 | 58.6 | 57.882 | 45.885 | 24.577 | 0 | 0 | 56.695 | 33.488 | [5 empty] | 0 | 19.581 | 28 | 1.7304 | 1.5697 | 1.222 | 1.0909 | 0.47876 | 27.667
10/25/09 | 12:10 | 0 | 19.229 | 0 | 2 | 0 | 56.291 | 59.81 | 43.499 | 41.994 | 36.684 | 24.023 | 16.587 | 1 | 0 | 58.621 | 57.882 | 45.908 | 24.479 | 0 | 0 | 56.672 | 33.464 | [5 empty] | 0 | 14.297 | 29 | 1.7663 | 1.6037 | 1.2235 | 1.0909 | 0.51281 | 29.0335
10/25/09 | 12:11 | 0 | 19.282 | 0 | 3 | 0 | 46.692 | 57.866 | 45.385 | 43.975 | 35.328 | 24.075 | 16.468 | 0 | 0 | 58.694 | 57.909 | 45.98 | 24.607 | 0 | 0 | 56.699 | 33.493 | [5 empty] | 0 | 2.717 | 30 | 1.8009 | 1.6367 | 1.2249 | 1.0909 | 0.54575 | 30.3039
10/25/09 | 12:12 | 0 | 19.211 | 0 | 3 | 0 | 45.042 | 47.791 | 46.898 | 45.866 | 31.735 | 24.053 | 16.395 | 1 | 0 | 58.74 | 57.886 | 46.05 | 24.484 | 0 | 0 | 56.743 | 33.469 | [5 empty] | 0 | -0.824 | 31 | 1.8222 | 1.6569 | 1.2257 | 1.0909 | 0.56595 | 31.0593
10/25/09 | 12:13 | 0 | 19.236 | 0 | 2 | 0 | 45.684 | 45.408 | 47.838 | 47.425 | 32.073 | 24.004 | 16.37 | 0 | 0 | 58.74 | 57.866 | 46.118 | 24.558 | 0 | 0 | 56.722 | 33.493 | [5 empty] | 0 | -1.741 | 32 | 1.8295 | 1.6638 | 1.226 | 1.0909 | 0.57287 | 31.3139
10/25/09 | 12:14 | 0 | 19.236 | 0 | 3 | 0 | 46.736 | 45.775 | 48.433 | 48.503 | 31.374 | 24.004 | 16.494 | 0 | 0 | 58.74 | 57.886 | 46.232 | 24.484 | 0 | 0 | 56.699 | 33.469 | [5 empty] | 0 | -1.767 | 33 | 1.7933 | 1.6295 | 1.2246 | 1.0909 | 0.53855 | 30.0305
10/25/09 | 12:15 | 0 | 19.211 | 0 | 3 | 0 | 47.633 | 46.76 | 48.412 | 49.098 | 31.254 | 23.955 | 16.594 | 0 | 0 | 58.694 | 57.866 | 46.393 | 24.582 | 0 | 0 | 56.677 | 33.493 | [5 empty] | 0 | -1.465 | 34 | 1.7642 | 1.6018 | 1.2234 | 1.0909 | 0.51087 | 28.9573
10/25/09 | 12:16 | 0 | 19.236 | 0 | 3 | 0 | 48.251 | 47.563 | 47.15 | 49.075 | 32.883 | 23.955 | 16.594 | 0 | 0 | 58.671 | 57.843 | 46.531 | 24.484 | 0 | 0 | 56.654 | 33.517 | [5 empty] | 0 | -0.824 | 35 | 1.7642 | 1.6018 | 1.2234 | 1.0909 | 0.51087 | 28.9573
10/25/09 | 12:17 | 0 | 19.269 | 0 | 2 | 0 | 48.373 | 48.144 | 45.714 | 47.915 | 33.924 | 23.962 | 16.627 | 0 | 0 | 58.701 | 57.85 | 46.608 | 24.614 | 0 | 0 | 56.752 | 33.548 | [5 empty] | 0 | 0.458 | 36 | 1.7546 | 1.5926 | 1.223 | 1.0909 | 0.50174 | 28.5953
10/25/09 | 12:18 | 0 | 19.292 | 0 | 3 | 0 | 47.546 | 48.282 | 44.727 | 46.377 | 31.286 | 23.962 | 16.675 | 0 | 0 | 58.657 | 57.827 | 46.585 | 24.494 | 0 | 0 | 56.683 | 33.548 | [5 empty] | 0 | 1.169 | 37 | 1.7406 | 1.5794 | 1.2224 | 1.0909 | 0.48845 | 28.0616
10/25/09 | 12:19 | 0 | 19.314 | 0 | 3 | 0 | 46.218 | 47.663 | 44.169 | 45.278 | 31.575 | 23.94 | 16.773 | 0 | 0 | 58.589 | 57.804 | 46.538 | 24.47 | 0 | 0 | 56.706 | 33.5 | [5 empty] | 0 | 0.94 | 38 | 1.7121 | 1.5522 | 1.2213 | 1.0909 | 0.46132 | 26.9449
10/25/09 | 12:20 | 1 | 19.292 | 0 | 2 | 0 | 50.392 | 46.377 | 43.769 | 44.683 | 45.415 | 23.891 | 16.971 | 0 | 0 | 58.612 | 57.827 | 46.424 | 24.59 | 0 | 0 | 56.706 | 33.524 | [5 empty] | 19.292 | 5.709 | 39 | 1.6544 | 1.4974 | 1.219 | 1.0909 | 0.40652 | 24.5713
10/25/09 | 12:21 | 0 | 19.339 | 0 | 3 | 0 | 55.344 | 47.822 | 43.489 | 44.288 | 36.792 | 23.962 | 17.021 | 0 | 0 | 58.566 | 57.804 | 46.377 | 24.494 | 0 | 0 | 56.729 | 33.5 | [5 empty] | 0 | 11.056 | 40 | 1.6399 | 1.4836 | 1.2184 | 1.0909 | 0.39268 | 23.9455
10/25/09 | 12:22 | 0 | 19.347 | 0 | 3 | 0 | 47.143 | 56.107 | 43.355 | 44.082 | 36.399 | 23.898 | 16.931 | 0 | 0 | 58.596 | 57.834 | 46.293 | 24.526 | 0 | 0 | 56.668 | 33.51 | [5 empty] | 0 | 3.061 | 41 | 1.6661 | 1.5085 | 1.2194 | 1.0909 | 0.41759 | 25.064
10/25/09 | 12:23 | 0 | 19.312 | 0 | 2 | 0 | 44.631 | 48.095 | 43.085 | 43.86 | 32.365 | 23.933 | 16.964 | 1 | 0 | 58.541 | 57.779 | 46.26 | 24.391 | 0 | 0 | 56.636 | 33.519 | [5 empty] | 0 | 0.771 | 42 | 1.6565 | 1.4994 | 1.219 | 1.0909 | 0.40846 | 24.658
10/25/09 | 12:24 | 0 | 19.312 | 0 | 3 | 0 | 43.767 | 45.021 | 42.638 | 43.649 | 31.931 | 23.861 | 16.989 | 0 | 0 | 58.498 | 57.735 | 46.19 | 24.438 | 0 | 0 | 56.658 | 33.519 | [5 empty] | 0 | 0.118 | 43 | 1.6492 | 1.4924 | 1.2187 | 1.0909 | 0.40154 | 24.3473
10/25/09 | 12:25 | 0 | 19.334 | 0 | 3 | 0 | 43.295 | 44.049 | 42.355 | 43.226 | 32.002 | 23.812 | 16.964 | 0 | 0 | 58.475 | 57.735 | 46.146 | 24.342 | 0 | 0 | 56.636 | 33.543 | [5 empty] | 0 | 0.069 | 44 | 1.6565 | 1.4994 | 1.219 | 1.0909 | 0.40846 | 24.658
10/25/09 | 12:26 | 0 | 19.334 | 0 | 2 | 0 | 42.896 | 43.554 | 42.028 | 42.92 | 29.933 | 23.812 | 16.916 | 0 | 0 | 58.429 | 57.758 | 46.123 | 24.342 | 0 | 0 | 56.681 | 33.519 | [5 empty] | 0 | -0.024 | 45 | 1.6705 | 1.5127 | 1.2196 | 1.0909 | 0.42174 | 25.2471
10/25/09 | 12:27 | 0 | 19.344 | 0 | 3 | 0 | 42.528 | 43.14 | 42.293 | 42.693 | 28.567 | 23.749 | 16.848 | 0 | 0 | 58.459 | 57.72 | 46.083 | 24.374 | 0 | 0 | 56.645 | 33.574 | [5 empty] | 0 | -0.165 | 46 | 1.6903 | 1.5315 | 1.2204 | 1.0909 | 0.44056 | 26.0649
10/25/09 | 12:28 | 0 | 19.319 | 0 | 3 | 0 | 42.2 | 42.669 | 42.317 | 42.858 | 27.674 | 23.795 | 16.75 | 0 | 0 | 58.459 | 57.697 | 46.062 | 24.47 | 0 | 0 | 56.665 | 33.574 | [5 empty] | 0 | -0.658 | 47 | 1.7188 | 1.5586 | 1.2216 | 1.0909 | 0.46769 | 27.2103
10/25/09 | 12:29 | 0 | 19.344 | 0 | 2 | 0 | 42.176 | 42.341 | 41.659 | 42.927 | 28.084 | 23.82 | 16.75 | 0 | 0 | 58.416 | 57.697 | 46.039 | 24.448 | 0 | 0 | 56.622 | 33.55 | [5 empty] | 0 | -0.751 | 48 | 1.7188 | 1.5586 | 1.2216 | 1.0909 | 0.46769 | 27.2103
10/25/09 | 12:30 | 0 | 19.352 | 0 | 3 | 0 | 42.3 | 42.253 | 41.102 | 42.348 | 27.128 | 23.805 | 16.732 | 0 | 0 | 58.377 | 57.704 | 45.976 | 24.406 | 0 | 0 | 56.652 | 33.558 | [5 empty] | 0 | -0.048 | 49 | 1.724 | 1.5636 | 1.2218 | 1.0909 | 0.47267 | 27.4166
10/25/09 | 12:31 | 0 | 19.382 | 0 | 3 | 0 | 43.669 | 42.401 | 40.521 | 41.719 | 41.32 | 23.785 | 16.69 | 0 | 0 | 58.381 | 57.688 | 46.004 | 24.411 | 0 | 0 | 56.656 | 33.586 | [5 empty] | 0 | 1.95 | 50 | 1.7363 | 1.5752 | 1.2223 | 1.0909 | 0.4843 | 27.893
10/25/09 | 12:32 | 0 | 19.382 | 1 | 2 | 0 | 57.238 | 42.846 | 40.021 | 41.054 | 42.135 | 23.732 | 16.71 | 0 | 0 | 58.333 | 57.66 | 45.908 | 24.43 | 0 | 0 | 56.629 | 33.558 | [5 empty] | 0 | 16.184 | 51 | 1.7304 | 1.5697 | 1.222 | 1.0909 | 0.47876 | 27.667
10/25/09 | 12:33 | 0 | 19.382 | 0 | 3 | 0 | 59.324 | 55.314 | 39.674 | 40.566 | 42.281 | 23.736 | 16.961 | 0 | 0 | 58.315 | 57.642 | 45.913 | 24.509 | 0 | 0 | 56.588 | 33.586 | [5 empty] | 0 | 18.758 | 52 | 1.6574 | 1.5002 | 1.2191 | 1.0909 | 0.40929 | 24.6951
10/25/09 | 12:34 | 1 | 19.382 | 0 | 3 | 0 | 60.063 | 58.338 | 39.509 | 40.215 | 42.963 | 23.761 | 16.986 | 0 | 0 | 58.292 | 57.619 | 45.889 | 24.46 | 0 | 0 | 56.588 | 33.61 | [5 empty] | 19.382 | 19.848 | 53 | 1.6501 | 1.4933 | 1.2188 | 1.0909 | 0.40237 | 24.3847
10/25/09 | 12:35 | 0 | 19.412 | 0 | 2 | 1 | 60.294 | 59.285 | 39.514 | 39.961 | 43.228 | 23.741 | 17.14 | 2 | 0 | 58.32 | 57.626 | 45.873 | 24.489 | 0 | 0 | 56.594 | 33.594 | [5 empty] | 0 | 20.333 | 54 | 1.6052 | 1.4506 | 1.217 | 1.0909 | 0.35974 | 22.4104
10/25/09 | 12:36 | 0 | 19.362 | 0 | 3 | 0 | 60.225 | 59.666 | 39.538 | 39.868 | 43.487 | 23.719 | 17.114 | 1 | 0 | 58.297 | 57.626 | 45.873 | 24.44 | 0 | 0 | 56.594 | 33.57 | [5 empty] | 0 | 20.357 | 0 | 1.6128 | 1.4578 | 1.2173 | 1.0909 | 0.36694 | 22.7514
10/25/09 | 12:37 | 0 | 19.427 | 0 | 3 | 0 | 60.262 | 59.725 | 39.789 | 39.93 | 43.76 | 23.759 | 17.132 | 2 | 0 | 58.356 | 57.662 | 45.91 | 24.602 | 0 | 0 | 56.585 | 33.632 | [5 empty] | 0 | 20.332 | 1 | 1.6076 | 1.4529 | 0.30907 | 0.18293 | 1.2699 | 78.9976
10/25/09 | 12:38 | 1 | 19.402 | 0 | 2 | 0 | 60.307 | 59.837 | 40.588 | 40.14 | 44.018 | 23.759 | 17.132 | 1 | 0 | 58.356 | 57.594 | 45.887 | 24.457 | 0 | 0 | 56.563 | 33.608 | [5 empty] | 19.402 | 20.167 | 2 | 1.6076 | 1.4529 | 0.30907 | 0.18293 | 1.2699 | 78.9976
10/25/09 | 12:39 | 0 | 19.432 | 0 | 3 | 0 | 52.91 | 59.842 | 42.19 | 40.923 | 34.247 | 23.739 | 17.137 | 1 | 0 | 58.429 | 57.621 | 45.892 | 24.558 | 0 | 0 | 56.524 | 33.66 | [5 empty] | 0 | 11.987 | 3 | 1.6061 | 1.4515 | 0.30901 | 0.18293 | 1.2686 | 78.9831
10/25/09 | 12:40 | 0 | 19.465 | 0 | 3 | 0 | 44.867 | 55.393 | 44.001 | 42.52 | 34.153 | 23.739 | 17.137 | 0 | 0 | 58.475 | 57.578 | 45.938 | 24.533 | 0 | 0 | 56.501 | 33.684 | [5 empty] | 0 | 2.347 | 4 | 1.6061 | 1.4515 | 0.30901 | 0.18293 | 1.2686 | 78.9831
10/25/09 | 12:41 | 0 | 19.498 | 0 | 2 | 0 | 43.475 | 45.999 | 45.838 | 44.463 | 32.993 | 23.756 | 17.177 | 1 | 0 | 58.555 | 57.615 | 45.976 | 24.526 | 0 | 0 | 56.537 | 33.723 | [5 empty] | 0 | -0.988 | 5 | 1.5945 | 1.4404 | 0.30854 | 0.18293 | 1.2575 | 78.8657
10/25/09 | 12:42 | 0 | 19.475 | 0 | 3 | 0 | 44.204 | 43.874 | 47.077 | 46.251 | 32.306 | 23.732 | 16.931 | 0 | 0 | 58.511 | 57.592 | 45.999 | 24.477 | 0 | 0 | 56.494 | 33.792 | [5 empty] | 0 | -2.047 | 6 | 1.6661 | 1.5085 | 0.31144 | 0.18293 | 1.3256 | 79.5617
10/25/09 | 12:43 | 0 | 19.505 | 0 | 3 | 0 | 45.499 | 44.326 | 47.861 | 47.7 | 30.867 | 23.808 | 16.861 | 0 | 0 | 58.582 | 57.642 | 46.165 | 24.604 | 0 | 0 | 56.565 | 33.751 | [5 empty] | 0 | -2.201 | 7 | 1.6865 | 1.5279 | 0.31227 | 0.18293 | 1.3449 | 79.749
10/25/09 | 12:44 | 0 | 19.513 | 0 | 2 | 0 | 46.676 | 45.439 | 47.777 | 48.534 | 30.465 | 23.744 | 16.944 | 0 | 0 | 58.546 | 57.649 | 46.286 | 24.636 | 0 | 0 | 56.551 | 33.735 | [5 empty] | 0 | -1.858 | 8 | 1.6623 | 1.5049 | 0.31129 | 0.18293 | 1.322 | 79.5265
10/25/09 | 12:45 | 0 | 19.513 | 0 | 3 | 0 | 47.525 | 46.494 | 46.102 | 48.51 | 32.152 | 23.719 | 16.918 | 0 | 0 | 58.523 | 57.603 | 46.4 | 24.587 | 0 | 0 | 56.572 | 33.665 | [5 empty] | 0 | -0.985 | 9 | 1.6699 | 1.5121 | 0.31159 | 0.18293 | 1.3292 | 79.5969
10/25/09 | 12:46 | 0 | 19.495 | 0 | 3 | 0 | 47.761 | 47.371 | 44.596 | 46.891 | 31.291 | 23.8 | 16.853 | 0 | 0 | 58.507 | 57.61 | 46.477 | 24.715 | 0 | 0 | 56.601 | 33.696 | [5 empty] | 0 | 0.87 | 10 | 1.6888 | 1.5301 | 0.31236 | 0.18293 | 1.3472 | 79.7701
10/25/09 | 12:47 | 0 | 19.551 | 0 | 2 | 0 | 46.781 | 47.698 | 43.877 | 45.266 | 30.286 | 23.756 | 16.931 | 0 | 0 | 58.491 | 57.617 | 46.482 | 24.624 | 0 | 0 | 56.585 | 33.653 | [5 empty] | 0 | 1.515 | 11 | 1.6661 | 1.5085 | 0.31144 | 0.18293 | 1.3256 | 79.5617
10/25/09 | 12:48 | 0 | 19.551 | 0 | 3 | 0 | 45.245 | 47.077 | 43.405 | 44.417 | 31.105 | 23.734 | 16.883 | 0 | 0 | 58.468 | 57.617 | 46.368 | 24.649 | 0 | 0 | 56.563 | 33.629 | [5 empty] | 0 | 0.828 | 12 | 1.6801 | 1.5218 | 0.31201 | 0.18293 | 1.3389 | 79.6906
10/25/09 | 12:49 | 0 | 19.525 | 0 | 2 | 0 | 53.477 | 45.565 | 43.147 | 43.946 | 45.014 | 23.734 | 16.858 | 0 | 0 | 58.4 | 57.548 | 46.321 | 24.575 | 0 | 0 | 56.517 | 33.629 | [5 empty] | 0 | 9.531 | 13 | 1.6874 | 1.5287 | 0.3123 | 0.18293 | 1.3458 | 79.7569
10/25/09 | 12:50 | 0 | 19.613 | 0 | 3 | 0 | 52.686 | 49.383 | 43.02 | 43.678 | 33.079 | 23.746 | 16.798 | 0 | 0 | 58.39 | 57.583 | 46.288 | 24.661 | 0 | 0 | 56.508 | 33.665 | [5 empty] | 0 | 9.008 | 14 | 1.7048 | 1.5453 | 0.31301 | 0.18293 | 1.3624 | 79.9137
10/25/09 | 12:51 | 0 | 19.613 | 0 | 2 | 0 | 45.966 | 54.611 | 42.784 | 43.513 | 32.25 | 23.795 | 16.871 | 0 | 0 | 58.368 | 57.562 | 46.242 | 24.661 | 0 | 0 | 56.485 | 33.62 | [5 empty] | 0 | 2.453 | 15 | 1.6836 | 1.5251 | 0.31215 | 0.18293 | 1.3422 | 79.7225
10/25/09 | 12:52 | 0 | 19.596 | 0 | 3 | 0 | 43.992 | 46.961 | 42.628 | 43.355 | 31.318 | 23.705 | 16.881 | 0 | 0 | 58.354 | 57.592 | 46.249 | 24.622 | 0 | 0 | 56.492 | 33.651 | [5 empty] | 0 | 0.637 | 16 | 1.6807 | 1.5223 | 0.31203 | 0.18293 | 1.3394 | 79.696
10/25/09 | 12:53 | 0 | 19.596 | 0 | 3 | 0 | 43.238 | 44.415 | 42.274 | 43.121 | 31.343 | 23.803 | 17.026 | 0 | 0 | 58.308 | 57.546 | 46.181 | 24.668 | 0 | 0 | 56.446 | 33.651 | [5 empty] | 0 | 0.117 | 17 | 1.6384 | 1.4822 | 0.31032 | 0.18293 | 1.2993 | 79.3001
10/25/09 | 12:54 | 0 | 19.626 | 0 | 2 | 0 | 42.843 | 43.549 | 42.023 | 42.774 | 29.516 | 23.832 | 16.984 | 1 | 0 | 58.336 | 57.551 | 46.186 | 24.577 | 0 | 0 | 56.43 | 33.68 | [5 empty] | 0 | 0.069 | 18 | 1.6507 | 1.4938 | 0.31082 | 0.18293 | 1.3109 | 79.4169
10/25/09 | 12:55 | 0 | 19.626 | 0 | 3 | 0 | 42.468 | 43.08 | 41.693 | 42.516 | 29.42 | 23.783 | 17.034 | 0 | 0 | 58.267 | 57.528 | 46.118 | 24.577 | 0 | 0 | 56.362 | 33.632 | [5 empty] | 0 | -0.048 | 19 | 1.6361 | 1.48 | 0.31023 | 0.18293 | 1.2971 | 79.2777
10/25/09 | 12:56 | 0 | 19.659 | 0 | 2 | 0 | 42.123 | 42.712 | 41.913 | 42.241 | 29.886 | 23.766 | 17.215 | 0 | 0 | 58.276 | 57.557 | 46.078 | 24.634 | 0 | 0 | 56.391 | 33.687 | [5 empty] | 0 | -0.118 | 20 | 1.5834 | 1.4299 | 0.30809 | 0.18293 | 1.247 | 78.7525
10/25/09 | 12:57 | 0 | 19.634 | 0 | 3 | 0 | 41.772 | 42.334 | 42.006 | 42.358 | 28.729 | 23.695 | 17.215 | 0 | 0 | 58.254 | 57.514 | 45.987 | 24.634 | 0 | 0 | 56.371 | 33.687 | [5 empty] | 0 | -0.586 | 21 | 1.5834 | 1.4299 | 0.30809 | 0.18293 | 1.247 | 78.7525
10/25/09 | 12:58 | 0 | 19.691 | 0 | 2 | 0 | 41.686 | 42.061 | 40.626 | 42.578 | 30.376 | 23.702 | 17.371 | 0 | 0 | 58.283 | 57.521 | 46.018 | 24.595 | 0 | 0 | 56.378 | 33.649 | [5 empty] | 0 | -0.892 | 22 | 1.538 | 1.3867 | 0.30625 | 0.18293 | 1.2038 | 78.271
10/25/09 | 12:59 | 0 | 19.666 | 0 | 0 | 0 | 41.497 | 41.989 | 36.208 | 42.365 | 30.158 | 23.678 | 17.494 | 0 | 0 | 58.192 | 57.498 | 45.971 | 24.57 | 0 | 0 | 56.401 | 33.67 | [5 empty] | 0 | -0.868 | 23 | 1.5021 | 1.3527 | 0.3048 | 0.18293 | 1.1697 | 77.8708
10/25/09 | 13:00 | 0 | 19.666 | 0 | 0 | 0 | 41.097 | 41.848 | 34.282 | 41.989 | 47.073 | 23.582 | 17.469 | 0 | 0 | 58.171 | 57.453 | 45.948 | 24.546 | 0 | 0 | 56.355 | 33.601 | [5 empty] | 0 | -0.892 | 24 | 1.5094 | 1.3596 | 0.30509 | 0.18293 | 1.1767 | 77.9537
10/25/09 | 13:01 | 0 | 19.676 | 0 | 0 | 0 | 41.035 | 41.762 | 34.242 | 41.762 | 37.038 | 23.685 | 17.65 | 1 | 0 | 58.133 | 57.482 | 45.934 | 24.408 | 0 | 0 | 56.43 | 33.656 | [5 empty] | 0 | -0.727 | 25 | 1.4567 | 1.3095 | 0.30296 | 0.18293 | 1.1266 | 77.3349
10/25/09 | 13:02 | 0 | 19.706 | 0 | 0 | 0 | 42.497 | 41.604 | 32.72 | 41.556 | 33.919 | 23.668 | 17.73 | 1 | 0 | 58.16 | 57.466 | 45.938 | 24.413 | 0 | 0 | 56.446 | 33.649 | [5 empty] | 0 | 0.941 | 26 | 1.4334 | 1.2873 | 0.30201 | 0.18293 | 1.1044 | 77.0469
10/25/09 | 13:03 | 0 | 19.621 | 0 | 1 | 0 | 53.106 | 41.334 | 31.198 | 41.241 | 32.921 | 23.658 | 17.62 | 0 | 0 | 58.039 | 57.389 | 45.815 | 24.499 | 0 | 0 | 56.334 | 33.603 | [5 empty] | 0 | 11.865 | 27 | 1.4655 | 1.3178 | 0.30331 | 0.18293 | 1.1349 | 77.4405
10/25/09 | 13:04 | 0 | 19.603 | 0 | 0 | 0 | 67.215 | 41.155 | 30.362 | 40.966 | 32.218 | 23.592 | 17.678 | 0 | 0 | 58.069 | 57.395 | 45.775 | 24.531 | 0 | 0 | 56.341 | 33.586 | [5 empty] | 0 | 26.249 | 28 | 1.4486 | 1.3017 | 0.30263 | 0.18293 | 1.1188 | 77.2352
10/25/09 | 13:05 | 0 | 19.628 | 0 | 0 | 0 | 74.516 | 40.942 | 30.266 | 40.779 | 33.304 | 23.592 | 17.602 | 0 | 0 | 58.046 | 57.395 | 45.728 | 24.46 | 0 | 0 | 56.318 | 33.61 | [5 empty] | 0 | 33.737 | 29 | 1.4707 | 1.3228 | 0.30352 | 0.18293 | 1.1398 | 77.5033
10/25/09 | 13:06 | 0 | 19.603 | 0 | 0 | 0 | 75.263 | 40.683 | 30.291 | 40.521 | 32.811 | 23.592 | 17.58 | 0 | 0 | 58 | 57.35 | 45.614 | 24.435 | 0 | 0 | 56.252 | 33.565 | [5 empty] | 0 | 34.742 | 30 | 1.4771 | 1.3289 | 0.30378 | 0.18293 | 1.1459 | 77.5795
10/25/09 | 13:07 | 0 | 19.578 | 0 | 0 | 0 | 70.824 | 40.497 | 30.506 | 40.238 | 26.049 | 23.616 | 17.529 | 1 | 0 | 57.977 | 57.35 | 45.569 | 24.509 | 0 | 0 | 56.229 | 33.565 | [5 empty] | 0 | 30.586 | 31 | 1.492 | 1.343 | 0.30438 | 0.18293 | 1.16 | 77.7534
10/25/09 | 13:08 | 0 | 19.556 | 0 | 1 | 0 | 64.817 | 40.284 | 30.771 | 39.884 | 23.955 | 23.545 | 17.529 | 0 | 0 | 57.957 | 57.35 | 45.476 | 24.435 | 0 | 0 | 56.207 | 33.565 | [5 empty] | 0 | 24.933 | 32 | 1.492 | 1.343 | 0.30438 | 0.18293 | 1.16 | 77.7534
10/25/09 | 13:09 | 0 | 19.505 | 0 | 0 | 0 | 58.943 | 40.121 | 30.796 | 39.392 | 23.087 | 23.616 | 17.479 | 0 | 0 | 57.957 | 57.329 | 45.499 | 24.484 | 0 | 0 | 56.207 | 33.517 | [5 empty] | 0 | 19.551 | 33 | 1.5065 | 1.3568 | 0.30497 | 0.18293 | 1.1739 | 77.9206
10/25/09 | 13:10 | 0 | 19.535 | 0 | 0 | 0 | 53.991 | 40.009 | 30.97 | 38.763 | 24.08 | 23.621 | 17.559 | 0 | 0 | 57.961 | 57.334 | 45.483 | 24.489 | 0 | 0 | 56.191 | 33.522 | [5 empty] | 0 | 15.228 | 34 | 1.4832 | 1.3347 | 0.30403 | 0.18293 | 1.1517 | 77.6515
10/25/09 | 13:11 | 0 | 19.51 | 0 | 0 | 0 | 50.322 | 39.892 | 31.041 | 37.892 | 23.141 | 23.597 | 17.534 | 0 | 0 | 57.961 | 57.334 | 45.413 | 24.465 | 0 | 0 | 56.168 | 33.522 | [5 empty] | 0 | 12.43 | 35 | 1.4905 | 1.3416 | 0.30433 | 0.18293 | 1.1587 | 77.7365
10/25/09 | 13:12 | 0 | 19.51 | 0 | 0 | 0 | 47.889 | 39.727 | 30.776 | 36.883 | 23.79 | 23.597 | 17.585 | 0 | 0 | 57.939 | 57.311 | 45.366 | 24.465 | 0 | 0 | 56.213 | 33.498 | [5 empty] | 0 | 11.006 | 36 | 1.4756 | 1.3275 | 0.30372 | 0.18293 | 1.1445 | 77.5622
10/25/09 | 13:13 | 0 | 19.53 | 0 | 1 | 0 | 46.12 | 39.626 | 30.94 | 35.773 | 23.736 | 23.545 | 17.554 | 0 | 0 | 57.911 | 57.261 | 45.317 | 24.484 | 0 | 0 | 56.207 | 33.469 | [5 empty] | 0 | 10.347 | 37 | 1.4847 | 1.3361 | 0.30409 | 0.18293 | 1.1531 | 77.6686
10/25/09 | 13:14 | 0 | 19.586 | 0 | 0 | 0 | 44.862 | 39.703 | 31.016 | 34.696 | 24.129 | 23.597 | 17.585 | 0 | 0 | 57.916 | 57.311 | 45.39 | 24.489 | 0 | 0 | 56.234 | 33.474 | [5 empty] | 0 | 10.166 | 38 | 1.4756 | 1.3275 | 0.30372 | 0.18293 | 1.1445 | 77.5622
10/25/09 | 13:15 | 0 | 19.53 | 0 | 0 | 0 | 43.74 | 39.98 | 30.796 | 33.704 | 23.425 | 23.592 | 17.504 | 0 | 0 | 57.845 | 57.261 | 45.338 | 24.484 | 0 | 0 | 56.186 | 33.445 | [5 empty] | 0 | 10.036 | 39 | 1.4992 | 1.3499 | 0.30468 | 0.18293 | 1.167 | 77.8374
10/25/09 | 13:16 | 0 | 19.53 | 0 | 0 | 0 | 42.776 | 41.083 | 30.82 | 32.694 | 23.592 | 23.472 | 17.381 | 0 | 0 | 57.822 | 57.261 | 45.271 | 24.386 | 0 | 0 | 56.207 | 33.424 | [5 empty] | 0 | 10.082 | 40 | 1.5351 | 1.3839 | 0.30613 | 0.18293 | 1.201 | 78.2392
10/25/09 | 13:17 | 0 | 19.505 | 0 | 1 | 0 | 41.954 | 42.987 | 30.891 | 31.975 | 24.509 | 23.567 | 17.529 | 0 | 0 | 57.822 | 57.238 | 45.317 | 24.435 | 0 | 0 | 56.186 | 33.469 | [5 empty] | 0 | 9.979 | 41 | 1.492 | 1.343 | 0.30438 | 0.18293 | 1.16 | 77.7534
10/25/09 | 13:18 | 0 | 19.48 | 0 | 0 | 0 | 41.224 | 45.684 | 30.796 | 31.396 | 23.69 | 23.567 | 17.356 | 0 | 0 | 57.845 | 57.261 | 45.362 | 24.34 | 0 | 0 | 56.163 | 33.517 | [5 empty] | 0 | 9.828 | 42 | 1.5423 | 1.3909 | 0.30643 | 0.18293 | 1.2079 | 78.3185
10/25/09 | 13:19 | 0 | 19.48 | 0 | 0 | 0 | 40.59 | 48.459 | 30.771 | 30.916 | 24.58 | 23.592 | 17.627 | 0 | 0 | 57.822 | 57.261 | 45.385 | 24.364 | 0 | 0 | 56.117 | 33.565 | [5 empty] | 0 | 9.674 | 43 | 1.4634 | 1.3158 | 0.30323 | 0.18293 | 1.1329 | 77.416
10/25/09 | 13:20 | 0 | 19.48 | 0 | 0 | 0 | 40.026 | 50.889 | 30.651 | 30.651 | 23.835 | 23.641 | 17.554 | 0 | 0 | 57.822 | 57.238 | 45.287 | 24.332 | 0 | 0 | 56.133 | 33.486 | [5 empty] | 0 | 9.375 | 44 | 1.4847 | 1.3361 | 0.30409 | 0.18293 | 1.1531 | 77.6686
10/25/09 | 13:21 | 0 | 19.505 | 0 | 0 | 0 | 39.509 | 52.539 | 30.747 | 30.411 | 24.364 | 23.616 | 17.431 | 0 | 0 | 57.845 | 57.261 | 45.362 | 24.435 | 0 | 0 | 56.163 | 33.493 | [5 empty] | 0 | 9.098 | 45 | 1.5205 | 1.3701 | 0.30554 | 0.18293 | 1.1872 | 78.0781
10/25/09 | 13:22 | 0 | 19.498 | 0 | 0 | 0 | 39.009 | 53.15 | 30.524 | 30.185 | 22.959 | 23.584 | 17.323 | 0 | 0 | 57.836 | 57.208 | 45.378 | 24.403 | 0 | 0 | 56.2 | 33.51 | [5 empty] | 0 | 8.824 | 46 | 1.5519 | 1.4 | 0.30682 | 0.18293 | 1.2171 | 78.4222
10/25/09 | 13:23 | 0 | 19.493 | 0 | 1 | 0 | 38.559 | 52.922 | 30.448 | 29.989 | 23.244 | 23.555 | 17.318 | 0 | 0 | 57.859 | 57.186 | 45.376 | 24.374 | 0 | 0 | 56.243 | 33.505 | [5 empty] | 0 | 8.57 | 47 | 1.5534 | 1.4014 | 0.30687 | 0.18293 | 1.2185 | 78.4378
10/25/09 | 13:24 | 0 | 19.573 | 0 | 0 | 0 | 38.119 | 52.193 | 30.237 | 29.947 | 23.251 | 23.587 | 17.449 | 0 | 0 | 57.911 | 57.238 | 45.292 | 24.528 | 0 | 0 | 56.229 | 33.56 | [5 empty] | 0 | 8.172 | 48 | 1.5153 | 1.3651 | 0.30533 | 0.18293 | 1.1822 | 78.0194
10/25/09 | 13:25 | 0 | 19.493 | 1 | 0 | 0 | 37.643 | 51.064 | 29.82 | 29.771 | 23.099 | 23.555 | 17.466 | 0 | 0 | 57.882 | 57.231 | 45.329 | 24.497 | 0 | 0 | 56.2 | 33.553 | [5 empty] | 0 | 7.872 | 49 | 1.5103 | 1.3604 | 0.30513 | 0.18293 | 1.1775 | 77.9636
10/25/09 | 13:26 | 0 | 19.54 | 0 | 0 | 0 | 37.172 | 49.894 | 29.339 | 29.675 | 22.447 | 23.533 | 17.318 | 0 | 0 | 57.925 | 57.231 | 45.376 | 24.519 | 0 | 0 | 56.243 | 33.577 | [5 empty] | 0 | 7.497 | 50 | 1.5534 | 1.4014 | 0.30687 | 0.18293 | 1.2185 | 78.4378
10/25/09 | 13:27 | 0 | 19.54 | 0 | 0 | 0 | 36.796 | 48.746 | 29.266 | 29.626 | 23.099 | 23.484 | 17.318 | 0 | 0 | 57.948 | 57.231 | 45.329 | 24.448 | 0 | 0 | 56.243 | 33.577 | [5 empty] | 0 | 7.17 | 51 | 1.5534 | 1.4014 | 0.30687 | 0.18293 | 1.2185 | 78.4378
10/25/09 | 13:28 | 0 | 19.566 | 0 | 0 | 0 | 36.397 | 47.577 | 29.17 | 29.58 | 23.123 | 23.533 | 17.195 | 0 | 0 | 57.948 | 57.208 | 45.329 | 24.418 | 0 | 0 | 56.172 | 33.572 | [5 empty] | 0 | 6.817 | 52 | 1.5892 | 1.4354 | 0.30833 | 0.18293 | 1.2525 | 78.8123
10/25/09 | 13:29 | 0 | 19.535 | 0 | 0 | 0 | 35.945 | 46.54 | 28.922 | 29.501 | 22.851 | 23.503 | 17.288 | 0 | 0 | 57.92 | 57.181 | 45.278 | 24.563 | 0 | 0 | 56.15 | 33.572 | [5 empty] | 0 | 6.444 | 53 | 1.5621 | 1.4097 | 0.30723 | 0.18293 | 1.2268 | 78.5307
10/25/09 | 13:30 | 0 | 19.54 | 0 | 1 | 0 | 35.55 | 45.628 | 28.832 | 29.531 | 22.086 | 23.58 | 17.368 | 0 | 0 | 57.993 | 57.231 | 45.329 | 24.497 | 0 | 0 | 56.2 | 33.601 | [5 empty] | 0 | 6.019 | 54 | 1.5388 | 1.3875 | 0.30628 | 0.18293 | 1.2046 | 78.2805
10/25/09 | 13:31 | 0 | 19.566 | 0 | 0 | 0 | 35.199 | 44.781 | 28.785 | 29.386 | 22.086 | 23.555 | 17.368 | 0 | 0 | 57.993 | 57.231 | 45.285 | 24.543 | 0 | 0 | 56.177 | 33.601 | [5 empty] | 0 | 5.813 | 55 | 1.5388 | 1.3875 | 0.30628 | 0.18293 | 1.2046 | 78.2805
10/25/09 | 13:32 | 0 | 19.591 | 0 | 0 | 0 | 34.845 | 43.965 | 28.785 | 29.386 | 21.917 | 23.58 | 17.394 | 0 | 0 | 57.971 | 57.208 | 45.285 | 24.543 | 0 | 0 | 56.154 | 33.601 | [5 empty] | 0 | 5.459 | 56 | 1.5313 | 1.3803 | 0.30598 | 0.18293 | 1.1974 | 78.1976
10/25/09 | 13:33 | 0 | 19.535 | 0 | 0 | 0 | 34.416 | 43.207 | 28.756 | 29.261 | 20.924 | 23.55 | 17.559 | 0 | 0 | 57.943 | 57.204 | 45.278 | 24.538 | 0 | 0 | 56.238 | 33.524 | [5 empty] | 0 | 5.155 | 57 | 1.4832 | 1.3347 | 0.30403 | 0.18293 | 1.1517 | 77.6515
10/25/09 | 13:34 | 0 | 19.51 | 0 | 0 | 0 | 34.089 | 42.501 | 28.731 | 29.212 | 22.466 | 23.67 | 17.534 | 0 | 0 | 57.898 | 57.204 | 45.21 | 24.489 | 0 | 0 | 56.193 | 33.548 | [5 empty] | 0 | 4.877 | 58 | 1.4905 | 1.3416 | 0.30433 | 0.18293 | 1.1587 | 77.7365
10/25/09 | 13:35 | 0 | 19.561 | 0 | 0 | 0 | 33.782 | 41.891 | 28.731 | 29.187 | 22.201 | 23.695 | 17.683 | 0 | 0 | 57.875 | 57.181 | 45.233 | 24.443 | 0 | 0 | 56.238 | 33.572 | [5 empty] | 0 | 4.595 | 59 | 1.4471 | 1.3003 | 0.30257 | 0.18293 | 1.1174 | 77.2172
10/25/09 | 13:36 | 0 | 19.478 | 0 | 0 | 0 | 33.421 | 41.344 | 28.699 | 29.133 | 22.53 | 23.663 | 17.849 | 0 | 0 | 57.868 | 57.174 | 45.18 | 24.482 | 0 | 0 | 56.238 | 33.548 | [5 empty] | 0 | 4.288 | 60 | 1.3988 | 1.2544 | 0.30061 | 0.18293 | 1.0715 | 76.6008
10/25/09 | 13:37 | 0 | 19.478 | 0 | 0 | 0 | 33.211 | 40.755 | 28.65 | 29.084 | 22.41 | 23.687 | 17.798 | 0 | 0 | 57.845 | 57.128 | 45.18 | 24.193 | 0 | 0 | 56.186 | 33.541 | [5 empty] | 0 | 4.127 | 61 | 1.4136 | 1.2685 | 0.30121 | 0.18293 | 1.0856 | 76.7947
10/25/09 | 13:38 | 0 | 19.503 | 0 | 1 | 0 | 32.905 | 40.262 | 28.626 | 29.035 | 22.53 | 23.687 | 17.921 | 0 | 0 | 57.779 | 57.151 | 45.156 | 24.362 | 0 | 0 | 56.119 | 33.586 | [5 empty] | 0 | 3.87 | 62 | 1.3778 | 1.2345 | 0.29976 | 0.18293 | 1.0515 | 76.32
10/25/09 | 13:39 | 0 | 19.503 | 0 | 0 | 0 | 32.67 | 39.791 | 28.601 | 28.989 | 22.339 | 23.712 | 17.823 | 0 | 0 | 57.802 | 57.128 | 45.18 | 24.386 | 0 | 0 | 56.096 | 33.586 | [5 empty] | 0 | 3.681 | 63 | 1.4063 | 1.2616 | 0.30092 | 0.18293 | 1.0787 | 76.7002
10/25/09 | 13:40 | 0 | 19.528 | 0 | 0 | 0 | 32.458 | 39.322 | 28.601 | 28.94 | 22.94 | 23.712 | 17.773 | 0 | 0 | 57.779 | 57.106 | 45.089 | 24.193 | 0 | 0 | 56.072 | 33.586 | [5 empty] | 0 | 3.518 | 64 | 1.4209 | 1.2754 | 0.30151 | 0.18293 | 1.0925 | 76.8882
10/25/09 | 13:41 | 0 | 19.503 | 0 | 0 | 0 | 32.215 | 38.923 | 28.481 | 28.868 | 22.145 | 23.736 | 17.849 | 0 | 0 | 57.756 | 57.128 | 45.133 | 24.386 | 0 | 0 | 56.096 | 33.586 | [5 empty] | 0 | 3.347 | 65 | 1.3988 | 1.2544 | 0.30061 | 0.18293 | 1.0715 | 76.6008
10/25/09 | 13:42 | 0 | 19.498 | 0 | 0 | 0 | 31.995 | 38.399 | 28.356 | 28.741 | 21.996 | 23.658 | 17.942 | 0 | 0 | 57.729 | 57.078 | 45.037 | 24.406 | 0 | 0 | 56.021 | 33.605 | [5 empty] | 0 | 3.254 | 66 | 1.3717 | 1.2287 | 0.29951 | 0.18293 | 1.0457 | 76.2365
10/25/09 | 13:43 | 0 | 19.453 | 0 | 0 | 0 | 31.732 | 38.074 | 28.287 | 28.697 | 22.555 | 23.709 | 18.07 | 0 | 0 | 57.685 | 57.012 | 45.084 | 24.359 | 0 | 0 | 55.977 | 33.536 | [5 empty] | 0 | 3.035 | 67 | 1.3344 | 1.1932 | 0.298 | 0.18293 | 1.0103 | 75.7108
10/25/09 | 13:44 | 0 | 19.453 | 0 | 0 | 0 | 31.588 | 37.72 | 28.238 | 28.577 | 21.302 | 23.685 | 18.095 | 0 | 0 | 57.64 | 57.035 | 45.061 | 24.359 | 0 | 0 | 55.953 | 33.56 | [5 empty] | 0 | 3.011 | 68 | 1.3271 | 1.1863 | 0.29771 | 0.18293 | 1.0034 | 75.6047
10/25/09 | 13:45 | 0 | 19.478 | 0 | 0 | 0 | 31.394 | 37.368 | 28.192 | 28.528 | 21.782 | 23.685 | 17.994 | 0 | 0 | 57.617 | 56.989 | 45.04 | 24.288 | 0 | 0 | 56 | 33.56 | [5 empty] | 0 | 2.866 | 69 | 1.3565 | 1.2143 | 0.2989 | 0.18293 | 1.0313 | 76.0264
10/25/09 | 13:46 | 0 | 19.528 | 0 | 0 | 0 | 31.274 | 37.038 | 28.118 | 28.457 | 21.468 | 23.638 | 18.02 | 0 | 0 | 57.617 | 56.989 | 45.084 | 24.337 | 0 | 0 | 56 | 33.584 | [5 empty] | 0 | 2.817 | 70 | 1.349 | 1.2071 | 0.29859 | 0.18293 | 1.0241 | 75.9196
10/25/09 | 13:47 | 0 | 19.498 | 0 | 1 | 0 | 31.1 | 36.658 | 27.944 | 28.307 | 21.417 | 23.633 | 18.113 | 0 | 0 | 57.567 | 56.962 | 45.033 | 24.403 | 0 | 0 | 55.949 | 33.531 | [5 empty] | 0 | 2.793 | 71 | 1.3219 | 1.1813 | 0.29749 | 0.18293 | 0.99839 | 75.5276
10/25/09 | 13:48 | 0 | 19.473 | 0 | 0 | 0 | 30.931 | 36.351 | 27.895 | 28.209 | 21.272 | 23.609 | 18.138 | 0 | 0 | 57.523 | 56.939 | 45.012 | 24.259 | 0 | 0 | 55.879 | 33.462 | [5 empty] | 0 | 2.722 | 72 | 1.3146 | 1.1744 | 0.2972 | 0.18293 | 0.99147 | 75.4194
10/25/09 | 13:49 | 0 | 19.422 | 0 | 0 | 0 | 30.81 | 36.048 | 27.775 | 28.113 | 21.897 | 23.656 | 18.09 | 0 | 0 | 57.5 | 56.939 | 44.988 | 24.33 | 0 | 0 | 55.925 | 33.486 | [5 empty] | 0 | 2.697 | 73 | 1.3286 | 1.1877 | 0.29776 | 0.18293 | 1.0048 | 75.626
10/25/09 | 13:50 | 0 | 19.447 | 0 | 0 | 0 | 30.739 | 35.718 | 27.679 | 28.064 | 20.404 | 23.68 | 18.04 | 0 | 0 | 57.478 | 56.939 | 44.988 | 24.283 | 0 | 0 | 55.925 | 33.531 | [5 empty] | 0 | 2.675 | 74 | 1.3432 | 1.2015 | 0.29835 | 0.18293 | 1.0186 | 75.8366
10/25/09 | 13:51 | 0 | 19.447 | 0 | 0 | 0 | 30.595 | 35.435 | 27.63 | 27.993 | 22.042 | 23.68 | 17.942 | 0 | 0 | 57.478 | 56.896 | 44.988 | 24.163 | 0 | 0 | 55.949 | 33.486 | [5 empty] | 0 | 2.602 | 75 | 1.3717 | 1.2287 | 0.29951 | 0.18293 | 1.0457 | 76.2365
10/25/09 | 13:52 | 0 | 19.473 | 0 | 0 | 0 | 30.475 | 35.153 | 27.535 | 27.92 | 21.417 | 23.656 | 17.916 | 0 | 0 | 57.455 | 56.916 | 44.988 | 24.163 | 0 | 0 | 55.925 | 33.486 | [5 empty] | 0 | 2.555 | 76 | 1.3793 | 1.2359 | 0.29982 | 0.18293 | 1.0529 | 76.3398
10/25/09 | 13:53 | 0 | 19.473 | 0 | 2 | 0 | 29.92 | 32.921 | 25.487 | 27.728 | 20.789 | 23.68 | 17.841 | 0 | 0 | 57.455 | 56.896 | 44.965 | 24.185 | 0 | 0 | 55.925 | 33.507 | [5 empty] | 0 | 2.192 | 77 | 1.4011 | 1.2566 | 0.3007 | 0.18293 | 1.0737 | 76.6315
10/25/09 | 13:54 | 0 | 19.465 | 0 | 3 | 0 | 28.417 | 31.068 | 24.396 | 25.938 | 20.517 | 23.722 | 17.489 | 0 | 0 | 57.402 | 56.866 | 44.958 | 24.276 | 0 | 0 | 55.942 | 33.476 | [5 empty] | 0 | 2.479 | 78 | 1.5036 | 1.354 | 0.30486 | 0.18293 | 1.1711 | 77.8874
10/25/09 | 13:55 | 0 | 19.44 | 0 | 2 | 0 | 27.044 | 29.31 | 24.781 | 24.227 | 20.372 | 23.673 | 17.537 | 0 | 0 | 57.359 | 56.866 | 44.888 | 24.276 | 0 | 0 | 55.942 | 33.476 | [5 empty] | 0 | 2.817 | 79 | 1.4896 | 1.3408 | 0.30429 | 0.18293 | 1.1578 | 77.7263
10/25/09 | 13:56 | 0 | 19.44 | 0 | 3 | 0 | 25.021 | 27.986 | 25.455 | 24.467 | 20.517 | 23.722 | 17.29 | 0 | 0 | 57.379 | 56.843 | 44.865 | 24.202 | 0 | 0 | 55.872 | 33.455 | [5 empty] | 0 | 0.554 | 80 | 1.5616 | 1.4091 | 0.3072 | 0.18293 | 1.2262 | 78.5245
10/25/09 | 13:57 | 0 | 19.44 | 0 | 2 | 0 | 24.565 | 25.96 | 26.299 | 25.166 | 19.711 | 23.697 | 17.414 | 0 | 0 | 57.336 | 56.82 | 44.865 | 24.298 | 0 | 0 | 55.965 | 33.431 | [5 empty] | 0 | -0.601 | 81 | 1.5254 | 1.3748 | 0.30574 | 0.18293 | 1.1919 | 78.1332
10/25/09 | 13:58 | 0 | 19.435 | 0 | 2 | 0 | 24.967 | 24.992 | 26.63 | 26.051 | 19.752 | 23.763 | 17.409 | 0 | 0 | 57.22 | 56.747 | 44.746 | 24.222 | 0 | 0 | 55.937 | 33.426 | [5 empty] | 0 | -1.084 | 82 | 1.5269 | 1.3762 | 0.3058 | 0.18293 | 1.1933 | 78.1494
10/25/09 | 13:59 | 0 | 19.435 | 0 | 3 | 0 | 25.691 | 25.161 | 26.269 | 26.534 | 20.946 | 23.812 | 17.358 | 0 | 0 | 57.263 | 56.77 | 44.769 | 24.102 | 0 | 0 | 55.89 | 33.448 | [5 empty] | 0 | -0.843 | 83 | 1.5418 | 1.3903 | 0.3064 | 0.18293 | 1.2074 | 78.3122
10/25/09 | 14:00 | 0 | 19.465 | 0 | 2 | 0 | 26.299 | 25.794 | 25.816 | 26.348 | 20.446 | 23.888 | 17.363 | 0 | 0 | 57.291 | 56.752 | 44.727 | 24.131 | 0 | 0 | 55.942 | 33.5 | [5 empty] | 0 | -0.049 | 84 | 1.5403 | 1.3889 | 0.30634 | 0.18293 | 1.206 | 78.2964
10/25/09 | 14:01 | 0 | 19.465 | 0 | 3 | 0 | 26.348 | 26.394 | 25.696 | 25.816 | 20.202 | 23.888 | 17.341 | 0 | 0 | 57.247 | 56.731 | 44.774 | 24.202 | 0 | 0 | 55.872 | 33.476 | [5 empty] | 0 | 0.532 | 85 | 1.5467 | 1.395 | 0.3066 | 0.18293 | 1.2121 | 78.3658
10/25/09 | 14:02 | 0 | 19.465 | 0 | 2 | 0 | 25.938 | 26.539 | 25.794 | 25.649 | 20.613 | 23.888 | 17.192 | 0 | 0 | 57.202 | 56.731 | 44.683 | 24.033 | 0 | 0 | 55.827 | 33.431 | [5 empty] | 0 | 0.289 | 86 | 1.5901 | 1.4363 | 0.30836 | 0.18293 | 1.2533 | 78.8212
10/25/09 | 14:03 | 0 | 19.45 | 0 | 3 | 0 | 25.656 | 26.26 | 26.019 | 25.681 | 20.453 | 23.923 | 17.077 | 0 | 0 | 57.165 | 56.695 | 44.692 | 24.139 | 0 | 0 | 55.858 | 33.369 | [5 empty] | 0 | -0.025 | 87 | 1.6236 | 1.4681 | 0.30972 | 0.18293 | 1.2852 | 79.156
10/25/09 | 14:04 | 0 | 19.473 | 0 | 2 | 0 | 25.634 | 25.946 | 26.188 | 25.924 | 20.333 | 23.923 | 16.979 | 0 | 0 | 57.142 | 56.672 | 44.669 | 24.139 | 0 | 0 | 55.858 | 33.345 | [5 empty] | 0 | -0.29 | 88 | 1.6521 | 1.4952 | 0.31087 | 0.18293 | 1.3123 | 79.4307
10/25/09 | 14:05 | 0 | 19.473 | 0 | 2 | 0 | 25.754 | 25.826 | 26.188 | 26.164 | 20.013 | 23.947 | 17.029 | 0 | 0 | 57.119 | 56.626 | 44.669 | 24.139 | 0 | 0 | 55.858 | 33.369 | [5 empty] | 0 | -0.41 | 89 | 1.6376 | 1.4814 | 0.31028 | 0.18293 | 1.2984 | 79.2917
10/25/09 | 14:06 | 0 | 19.417 | 0 | 3 | 0 | 25.892 | 25.867 | 26.034 | 26.157 | 19.689 | 23.891 | 16.946 | 0 | 0 | 57.069 | 56.597 | 44.662 | 24.131 | 0 | 0 | 55.851 | 33.338 | [5 empty] | 0 | -0.265 | 90 | 1.6617 | 1.5043 | 0.31126 | 0.18293 | 1.3214 | 79.521
10/25/09 | 14:07 | 0 | 19.44 | 0 | 2 | 0 | 26.034 | 26.083 | 25.938 | 26.058 | 19.709 | 23.964 | 17.069 | 0 | 0 | 57.046 | 56.574 | 44.638 | 24.131 | 0 | 0 | 55.851 | 33.314 | [5 empty] | 0 | -0.024 | 91 | 1.6259 | 1.4703 | 0.30981 | 0.18293 | 1.2874 | 79.1788
10/25/09 | 14:08 | 0 | 19.44 | 0 | 3 | 0 | 25.987 | 26.228 | 25.867 | 26.012 | 20.591 | 24.06 | 17.167 | 0 | 0 | 57.024 | 56.574 | 44.638 | 24.085 | 0 | 0 | 55.804 | 33.292 | [5 empty] | 0 | -0.025 | 92 | 1.5974 | 1.4432 | 0.30866 | 0.18293 | 1.2602 | 78.8952
10/25/09 | 14:09 | 0 | 19.49 | 0 | 2 | 0 | 25.892 | 26.203 | 25.938 | 25.892 | 20.541 | 24.036 | 17.293 | 0 | 0 | 57.001 | 56.553 | 44.592 | 24.085 | 0 | 0 | 55.804 | 33.292 | [5 empty] | 0 | 0 | 93 | 1.5607 | 1.4083 | 0.30717 | 0.18293 | 1.2254 | 78.5153
10/25/09 | 14:10 | 0 | 19.49 | 0 | 3 | 0 | 25.843 | 26.083 | 25.987 | 25.892 | 19.98 | 23.987 | 17.293 | 0 | 0 | 56.955 | 56.531 | 44.592 | 24.085 | 0 | 0 | 55.666 | 33.292 | [5 empty] | 0 | -0.049 | 94 | 1.5607 | 1.4083 | 0.30717 | 0.18293 | 1.2254 | 78.5153
10/25/09 | 14:11 | 0 | 19.54 | 0 | 2 | 0 | 25.794 | 26.012 | 26.012 | 25.914 | 19.588 | 23.987 | 17.293 | 0 | 0 | 56.955 | 56.553 | 44.615 | 24.107 | 0 | 0 | 55.622 | 33.292 | [5 empty] | 0 | -0.12 | 95 | 1.5607 | 1.4083 | 0.30717 | 0.18293 | 1.2254 | 78.5153
10/25/09 | 14:12 | 0 | 19.54 | 0 | 3 | 0 | 25.794 | 26.012 | 25.963 | 25.963 | 20.229 | 24.011 | 17.316 | 0 | 0 | 56.935 | 56.531 | 44.615 | 24.06 | 0 | 0 | 55.666 | 33.22 | [5 empty] | 0 | -0.169 | 96 | 1.554 | 1.4019 | 0.3069 | 0.18293 | 1.219 | 78.444
10/25/09 | 14:13 | 0 | 19.54 | 0 | 2 | 0 | 25.818 | 25.987 | 25.892 | 25.914 | 20.495 | 23.964 | 17.341 | 0 | 0 | 56.935 | 56.508 | 44.592 | 24.156 | 0 | 0 | 55.736 | 33.22 | [5 empty] | 0 | -0.096 | 97 | 1.5467 | 1.395 | 0.3066 | 0.18293 | 1.2121 | 78.3658
10/25/09 | 14:14 | 0 | 19.581 | 0 | 3 | 0 | 25.786 | 25.955 | 25.811 | 25.835 | 20.438 | 23.908 | 17.383 | 0 | 0 | 56.882 | 56.478 | 44.561 | 24.075 | 0 | 0 | 55.774 | 33.189 | [5 empty] | 0 | -0.049 | 98 | 1.5345 | 1.3834 | 0.30611 | 0.18293 | 1.2005 | 78.2328
10/25/09 | 14:15 | 0 | 19.639 | 0 | 2 | 0 | 25.769 | 26.012 | 25.769 | 25.843 | 20.375 | 23.964 | 17.441 | 0 | 0 | 56.912 | 56.508 | 44.615 | 24.085 | 0 | 0 | 55.76 | 33.244 | [5 empty] | 0 | -0.074 | 99 | 1.5176 | 1.3673 | 0.30542 | 0.18293 | 1.1844 | 78.0456
10/25/09 | 14:16 | 0 | 19.631 | 0 | 2 | 0 | 25.715 | 25.906 | 25.762 | 25.715 | 20.968 | 23.859 | 17.456 | 0 | 0 | 56.859 | 56.455 | 44.585 | 24.053 | 0 | 0 | 55.729 | 33.213 | [5 empty] | 0 | 0 | 100 | 1.5132 | 1.3632 | 0.30525 | 0.18293 | 1.1803 | 77.9965
10/25/09 | 14:17 | 0 | 19.656 | 0 | 3 | 0 | 25.691 | 25.882 | 25.762 | 25.737 | 20.172 | 23.859 | 17.605 | 0 | 0 | 56.859 | 56.432 | 44.561 | 24.099 | 0 | 0 | 55.729 | 33.213 | [5 empty] | 0 | -0.046 | 101 | 1.4698 | 1.3219 | 0.30349 | 0.18293 | 1.139 | 77.4929
10/25/09 | 14:18 | 0 | 19.664 | 0 | 2 | 0 | 25.649 | 25.892 | 25.723 | 25.769 | 20.006 | 23.891 | 17.713 | 0 | 0 | 56.823 | 56.485 | 44.592 | 24.156 | 0 | 0 | 55.713 | 33.22 | [5 empty] | 0 | -0.12 | 102 | 1.4384 | 1.292 | 0.30221 | 0.18293 | 1.1091 | 77.1089
10/25/09 | 14:19 | 0 | 19.709 | 0 | 3 | 0 | 25.649 | 25.843 | 25.698 | 25.723 | 20.326 | 23.795 | 17.761 | 0 | 0 | 56.866 | 56.485 | 44.592 | 24.131 | 0 | 0 | 55.645 | 33.22 | [5 empty] | 0 | -0.074 | 103 | 1.4244 | 1.2788 | 0.30165 | 0.18293 | 1.0958 | 76.9328
10/25/09 | 14:20 | 0 | 19.709 | 0 | 2 | 0 | 25.649 | 25.818 | 25.698 | 25.674 | 20.106 | 23.82 | 17.713 | 0 | 0 | 56.823 | 56.439 | 44.592 | 24.107 | 0 | 0 | 55.622 | 33.196 | [5 empty] | 0 | -0.025 | 104 | 1.4384 | 1.292 | 0.30221 | 0.18293 | 1.1091 | 77.1089
10/25/09 | 14:21 | 0 | 19.676 | 0 | 3 | 0 | 25.571 | 25.737 | 25.593 | 25.617 | 19.9 | 23.714 | 17.68 | 0 | 0 | 56.793 | 56.41 | 44.585 | 24.053 | 0 | 0 | 55.592 | 33.141 | [5 empty] | 0 | -0.046 | 105 | 1.448 | 1.3012 | 0.3026 | 0.18293 | 1.1182 | 77.228
10/25/09 | 14:22 | 0 | 19.701 | 0 | 2 | 0 | 25.546 | 25.737 | 25.546 | 25.642 | 20.414 | 23.69 | 17.532 | 0 | 0 | 56.77 | 56.366 | 44.538 | 23.933 | 0 | 0 | 55.568 | 33.165 | [5 empty] | 0 | -0.096 | 106 | 1.4911 | 1.3421 | 0.30435 | 0.18293 | 1.1592 | 77.7433
10/25/09 | 14:23 | 0 | 19.739 | 0 | 3 | 0 | 25.534 | 25.752 | 25.558 | 25.607 | 21.535 | 23.631 | 17.396 | 0 | 0 | 56.782 | 56.401 | 44.505 | 23.776 | 0 | 0 | 55.58 | 33.201 | [5 empty] | 0 | -0.073 | 107 | 1.5307 | 1.3798 | 0.30595 | 0.18293 | 1.1969 | 78.1912
10/25/09 | 14:24 | 0 | 19.669 | 0 | 2 | 0 | 25.365 | 25.583 | 25.414 | 25.438 | 20.958 | 23.582 | 17.346 | 0 | 0 | 56.647 | 56.312 | 44.434 | 23.631 | 0 | 0 | 55.489 | 33.084 | [5 empty] | 0 | -0.073 | 108 | 1.5452 | 1.3936 | 0.30654 | 0.18293 | 1.2107 | 78.3501
10/25/09 | 14:25 | 0 | 19.644 | 0 | 3 | 0 | 25.318 | 25.534 | 25.389 | 25.414 | 20.716 | 23.511 | 17.248 | 0 | 0 | 56.624 | 56.266 | 44.413 | 23.705 | 0 | 0 | 55.466 | 33.108 | [5 empty] | 0 | -0.096 | 109 | 1.5738 | 1.4208 | 0.3077 | 0.18293 | 1.2378 | 78.653
10/25/09 | 14:26 | 0 | 19.644 | 0 | 2 | 0 | 25.318 | 25.509 | 25.318 | 25.389 | 20.62 | 23.486 | 17.175 | 0 | 0 | 56.624 | 56.243 | 44.413 | 23.705 | 0 | 0 | 55.398 | 33.108 | [5 empty] | 0 | -0.071 | 110 | 1.595 | 1.441 | 0.30856 | 0.18293 | 1.258 | 78.8716
10/25/09 | 14:27 | 0 | 19.674 | 0 | 2 | 0 | 25.323 | 25.468 | 25.394 | 25.347 | 20.385 | 23.445 | 17.104 | 0 | 0 | 56.608 | 56.248 | 44.393 | 23.66 | 0 | 0 | 55.517 | 33.137 | [5 empty] | 0 | -0.024 | 111 | 1.6157 | 1.4606 | 0.3094 | 0.18293 | 1.2777 | 79.0787
10/25/09 | 14:28 | 0 | 19.649 | 0 | 3 | 0 | 25.252 | 25.468 | 25.323 | 25.323 | 20.505 | 23.445 | 17.079 | 0 | 0 | 56.608 | 56.227 | 44.393 | 23.734 | 0 | 0 | 55.517 | 33.184 | [5 empty] | 0 | -0.071 | 112 | 1.623 | 1.4675 | 0.30969 | 0.18293 | 1.2846 | 79.1503
10/25/09 | 14:29 | 0 | 19.593 | 0 | 2 | 0 | 25.173 | 25.389 | 25.222 | 25.269 | 20.5 | 23.391 | 17.001 | 0 | 0 | 56.558 | 56.2 | 44.365 | 23.606 | 0 | 0 | 55.442 | 33.108 | [5 empty] | 0 | -0.096 | 113 | 1.6457 | 1.4891 | 0.31062 | 0.18293 | 1.3062 | 79.3698
10/25/09 | 14:30 | 0 | 19.601 | 0 | 3 | 0 | 25.178 | 25.347 | 25.252 | 25.203 | 19.892 | 23.371 | 16.956 | 0 | 0 | 56.54 | 56.204 | 44.346 | 23.734 | 0 | 0 | 55.47 | 33.089 | [5 empty] | 0 | -0.025 | 114 | 1.6588 | 1.5016 | 0.31115 | 0.18293 | 1.3187 | 79.4937
10/25/09 | 14:31 | 0 | 19.576 | 0 | 2 | 0 | 25.129 | 25.372 | 25.203 | 25.203 | 20.189 | 23.396 | 16.931 | 0 | 0 | 56.563 | 56.181 | 44.393 | 23.83 | 0 | 0 | 55.47 | 33.067 | [5 empty] | 0 | -0.074 | 115 | 1.6661 | 1.5085 | 0.31144 | 0.18293 | 1.3256 | 79.5617
10/25/09 | 14:32 | 0 | 19.576 | 0 | 3 | 0 | 25.107 | 25.298 | 25.178 | 25.129 | 19.918 | 23.325 | 16.908 | 0 | 0 | 56.563 | 56.204 | 44.346 | 23.83 | 0 | 0 | 55.47 | 33.019 | [5 empty] | 0 | -0.022 | 116 | 1.6728 | 1.5149 | 0.31171 | 0.18293 | 1.3319 | 79.6238
10/25/09 | 14:33 | 0 | 19.576 | 0 | 2 | 0 | 25.083 | 25.274 | 25.154 | 25.154 | 20.018 | 23.325 | 16.883 | 0 | 0 | 56.54 | 56.181 | 44.369 | 23.83 | 0 | 0 | 55.426 | 33.043 | [5 empty] | 0 | -0.071 | 117 | 1.6801 | 1.5218 | 0.31201 | 0.18293 | 1.3389 | 79.6906
10/25/09 | 14:34 | 0 | 19.608 | 0 | 3 | 0 | 25.065 | 25.306 | 25.139 | 25.139 | 19.925 | 23.332 | 16.916 | 0 | 0 | 56.569 | 56.188 | 44.355 | 23.861 | 0 | 0 | 55.456 | 33.051 | [5 empty] | 0 | -0.074 | 118 | 1.6705 | 1.5127 | 0.31162 | 0.18293 | 1.3297 | 79.6022
10/25/09 | 14:35 | 0 | 19.608 | 1 | 2 | 0 | 25.065 | 25.235 | 25.139 | 25.09 | 19.975 | 23.307 | 16.916 | 0 | 0 | 56.547 | 56.165 | 44.355 | 23.788 | 0 | 0 | 55.456 | 33.027 | [5 empty] | 0 | -0.025 | 119 | 1.6705 | 1.5127 | 0.31162 | 0.18293 | 1.3297 | 79.6022
10/25/09 | 14:36 | 0 | 19.608 | 0 | 3 | 0 | 25.016 | 25.186 | 25.114 | 25.065 | 19.802 | 23.307 | 16.989 | 0 | 0 | 56.524 | 56.165 | 44.355 | 23.812 | 0 | 0 | 55.41 | 33.003 | [5 empty] | 0 | -0.049 | 120 | 1.6492 | 1.4924 | 0.31076 | 0.18293 | 1.3095 | 79.4031
10/25/09 | 14:37 | 0 | 19.583 | 0 | 2 | 0 | 24.945 | 25.139 | 25.065 | 24.994 | 20.272 | 23.283 | 17.039 | 0 | 0 | 56.524 | 56.142 | 44.377 | 23.766 | 0 | 0 | 55.41 | 32.979 | [5 empty] | 0 | -0.049 | 121 | 1.6346 | 1.4786 | 0.31017 | 0.18293 | 1.2957 | 79.2637
10/25/09 | 14:38 | 0 | 19.583 | 0 | 2 | 0 | 24.945 | 25.114 | 25.041 | 24.994 | 21.02 | 23.283 | 17.064 | 0 | 0 | 56.503 | 56.142 | 44.307 | 23.621 | 0 | 0 | 55.386 | 32.979 | [5 empty] | 0 | -0.049 | 122 | 1.6274 | 1.4717 | 0.30987 | 0.18293 | 1.2888 | 79.193
10/25/09 | 14:39 | 0 | 19.558 | 0 | 3 | 0 | 24.921 | 25.09 | 24.945 | 24.945 | 21.549 | 23.258 | 17.137 | 0 | 0 | 56.48 | 56.098 | 44.307 | 23.572 | 0 | 0 | 55.363 | 33.003 | [5 empty] | 0 | -0.024 | 123 | 1.6061 | 1.4515 | 0.30901 | 0.18293 | 1.2686 | 78.9831
10/25/09 | 14:40 | 0 | 19.558 | 0 | 2 | 0 | 24.872 | 25.065 | 24.945 | 24.945 | 20.272 | 23.212 | 17.238 | 0 | 0 | 56.458 | 56.098 | 44.307 | 23.668 | 0 | 0 | 55.386 | 33.027 | [5 empty] | 0 | -0.073 | 124 | 1.5767 | 1.4235 | 0.30782 | 0.18293 | 1.2406 | 78.6833
10/25/09 | 14:41 | 0 | 19.533 | 0 | 3 | 0 | 24.85 | 25.016 | 24.945 | 24.872 | 20.149 | 23.212 | 17.213 | 0 | 0 | 56.435 | 56.075 | 44.259 | 23.643 | 0 | 0 | 55.386 | 33.027 | [5 empty] | 0 | -0.022 | 125 | 1.584 | 1.4304 | 0.30811 | 0.18293 | 1.2475 | 78.7585
10/25/09 | 14:42 | 0 | 19.558 | 0 | 2 | 0 | 24.825 | 24.994 | 24.872 | 24.872 | 20.416 | 23.234 | 17.162 | 0 | 0 | 56.412 | 56.098 | 44.214 | 23.643 | 0 | 0 | 55.363 | 32.979 | [5 empty] | 0 | -0.047 | 126 | 1.5988 | 1.4446 | 0.30872 | 0.18293 | 1.2616 | 78.9099
10/25/09 | 14:43 | 0 | 19.54 | 0 | 3 | 0 | 24.808 | 24.953 | 24.879 | 24.832 | 19.121 | 23.195 | 17.17 | 0 | 0 | 56.419 | 56.058 | 44.243 | 23.7 | 0 | 0 | 55.347 | 32.962 | [5 empty] | 0 | -0.024 | 127 | 1.5965 | 1.4423 | 0.30862 | 0.18293 | 1.2594 | 78.8863
10/25/09 | 14:44 | 0 | 19.54 | 0 | 2 | 0 | 24.759 | 24.928 | 24.855 | 24.808 | 19.784 | 23.17 | 17.021 | 0 | 0 | 56.419 | 56.058 | 44.243 | 23.626 | 0 | 0 | 55.302 | 32.94 | [5 empty] | 0 | -0.049 | 128 | 1.6399 | 1.4836 | 0.31038 | 0.18293 | 1.3007 | 79.3141
10/25/09 | 14:45 | 0 | 19.515 | 0 | 3 | 0 | 24.688 | 24.928 | 24.783 | 24.832 | 19.664 | 23.146 | 16.873 | 0 | 0 | 56.419 | 56.058 | 44.243 | 23.604 | 0 | 0 | 55.256 | 32.962 | [5 empty] | 0 | -0.144 | 129 | 1.683 | 1.5246 | 0.31213 | 0.18293 | 1.3416 | 79.7172
10/25/09 | 14:46 | 0 | 19.54 | 0 | 2 | 0 | 24.688 | 24.879 | 24.808 | 24.759 | 19.49 | 23.17 | 16.848 | 0 | 0 | 56.396 | 56.082 | 44.267 | 23.675 | 0 | 0 | 55.232 | 32.94 | [5 empty] | 0 | -0.071 | 130 | 1.6903 | 1.5315 | 0.31242 | 0.18293 | 1.3485 | 79.7833
10/25/09 | 14:47 | 0 | 19.515 | 0 | 3 | 0 | 24.663 | 24.879 | 24.759 | 24.759 | 19.958 | 23.146 | 16.848 | 0 | 0 | 56.396 | 56.058 | 44.219 | 23.675 | 0 | 0 | 55.209 | 32.962 | [5 empty] | 0 | -0.096 | 131 | 1.6903 | 1.5315 | 0.31242 | 0.18293 | 1.3485 | 79.7833
10/25/09 | 14:48 | 0 | 19.515 | 0 | 2 | 0 | 24.639 | 24.832 | 24.712 | 24.712 | 19.468 | 23.121 | 16.823 | 0 | 0 | 56.373 | 56.012 | 44.243 | 23.675 | 0 | 0 | 55.279 | 32.962 | [5 empty] | 0 | -0.073 | 132 | 1.6975 | 1.5384 | 0.31272 | 0.18293 | 1.3555 | 79.8488
10/25/09 | 14:49 | 0 | 19.523 | 0 | 3 | 0 | 24.646 | 24.864 | 24.744 | 24.72 | 19.867 | 23.153 | 16.707 | 0 | 0 | 56.403 | 56.065 | 44.274 | 23.732 | 0 | 0 | 55.309 | 32.972 | [5 empty] | 0 | -0.074 | 133 | 1.7313 | 1.5705 | 0.31408 | 0.18293 | 1.3876 | 80.1455
10/25/09 | 14:50 | 0 | 19.515 | 0 | 2 | 0 | 24.568 | 24.808 | 24.663 | 24.663 | 19.07 | 23.072 | 16.627 | 0 | 0 | 56.373 | 56.012 | 44.267 | 23.724 | 0 | 0 | 55.232 | 32.917 | [5 empty] | 0 | -0.095 | 134 | 1.7546 | 1.5926 | 0.31503 | 0.18293 | 1.4097 | 80.3434
10/25/09 | 14:51 | 0 | 19.515 | 0 | 2 | 0 | 24.568 | 24.734 | 24.663 | 24.59 | 18.874 | 23.072 | 16.526 | 0 | 0 | 56.373 | 55.988 | 44.219 | 23.724 | 0 | 0 | 55.256 | 32.869 | [5 empty] | 0 | -0.022 | 135 | 1.784 | 1.6206 | 0.31622 | 0.18293 | 1.4377 | 80.5859
10/25/09 | 14:52 | 0 | 19.515 | 0 | 3 | 0 | 24.519 | 24.734 | 24.639 | 24.639 | 18.776 | 23.096 | 16.428 | 0 | 0 | 56.373 | 56.012 | 44.267 | 23.771 | 0 | 0 | 55.326 | 32.821 | [5 empty] | 0 | -0.12 | 136 | 1.8126 | 1.6477 | 0.31738 | 0.18293 | 1.4648 | 80.8137
10/25/09 | 14:53 | 0 | 19.49 | 0 | 2 | 0 | 24.494 | 24.712 | 24.59 | 24.568 | 18.552 | 23.072 | 16.478 | 0 | 0 | 56.353 | 55.988 | 44.243 | 23.749 | 0 | 0 | 55.326 | 32.821 | [5 empty] | 0 | -0.074 | 137 | 1.798 | 1.6339 | 0.31679 | 0.18293 | 1.451 | 80.6984
10/25/09 | 14:54 | 0 | 19.49 | 0 | 3 | 0 | 24.47 | 24.712 | 24.59 | 24.543 | 19.023 | 23.05 | 16.403 | 0 | 0 | 56.353 | 56.012 | 44.219 | 23.724 | 0 | 0 | 55.37 | 32.799 | [5 empty] | 0 | -0.073 | 138 | 1.8198 | 1.6546 | 0.31767 | 0.18293 | 1.4717 | 80.8707
10/25/09 | 14:55 | 0 | 19.49 | 0 | 2 | 0 | 24.47 | 24.663 | 24.59 | 24.519 | 19.146 | 23.001 | 16.551 | 0 | 0 | 56.33 | 55.988 | 44.219 | 23.7 | 0 | 0 | 55.347 | 32.775 | [5 empty] | 0 | -0.049 | 139 | 1.7767 | 1.6137 | 0.31593 | 0.18293 | 1.4308 | 80.5267
10/25/09 | 14:56 | 0 | 19.468 | 0 | 3 | 0 | 24.445 | 24.639 | 24.568 | 24.494 | 18.947 | 23.001 | 16.675 | 0 | 0 | 56.33 | 55.967 | 44.219 | 23.7 | 0 | 0 | 55.393 | 32.775 | [5 empty] | 0 | -0.049 | 140 | 1.7406 | 1.5794 | 0.31446 | 0.18293 | 1.3964 | 80.2253
10/25/09 | 14:57 | 0 | 19.515 | 0 | 2 | 0 | 24.423 | 24.59 | 24.543 | 24.519 | 19.616 | 23.001 | 16.898 | 0 | 0 | 56.353 | 55.967 | 44.197 | 23.7 | 0 | 0 | 55.37 | 32.752 | [5 empty] | 0 | -0.096 | 141 | 1.6757 | 1.5176 | 0.31183 | 0.18293 | 1.3347 | 79.6506
10/25/09 | 14:58 | 0 | 19.49 | 0 | 3 | 0 | 24.374 | 24.614 | 24.494 | 24.445 | 19.54 | 23.001 | 17.12 | 0 | 0 | 56.307 | 55.967 | 44.219 | 23.7 | 0 | 0 | 55.37 | 32.775 | [5 empty] | 0 | -0.071 | 142 | 1.6111 | 1.4562 | 0.30921 | 0.18293 | 1.2733 | 79.0325
10/25/09 | 14:59 | 0 | 19.49 | 0 | 2 | 0 | 24.374 | 24.568 | 24.47 | 24.445 | 19.762 | 23.001 | 17.145 | 0 | 0 | 56.307 | 55.967 | 44.197 | 23.7 | 0 | 0 | 55.347 | 32.752 | [5 empty] | 0 | -0.071 | 143 | 1.6038 | 1.4493 | 0.30892 | 0.18293 | 1.2663 | 78.9597
10/25/09 | 15:00 | 0 | 19.54 | 0 | 3 | 0 | 24.374 | 24.543 | 24.47 | 24.398 | 19.442 | 22.976 | 17.145 | 0 | 0 | 56.307 | 55.944 | 44.197 | 23.724 | 0 | 0 | 55.347 | 32.752 | [5 empty] | 0 | -0.024 | 144 | 1.6038 | 1.4493 | 0.30892 | 0.18293 | 1.2663 | 78.9597
10/25/09 | 15:01 | 0 | 19.515 | 0 | 2 | 0 | 24.325 | 24.519 | 24.423 | 24.374 | 20.033 | 22.976 | 17.12 | 0 | 0 | 56.284 | 55.921 | 44.219 | 23.675 | 0 | 0 | 55.347 | 32.704 | [5 empty] | 0 | -0.049 | 145 | 1.6111 | 1.4562 | 0.30921 | 0.18293 | 1.2733 | 79.0325
10/25/09 | 15:02 | 0 | 19.49 | 0 | 3 | 0 | 24.303 | 24.494 | 24.398 | 24.374 | 19.689 | 23.001 | 17.145 | 0 | 0 | 56.261 | 55.944 | 44.197 | 23.604 | 0 | 0 | 55.37 | 32.728 | [5 empty] | 0 | -0.071 | 146 | 1.6038 | 1.4493 | 0.30892 | 0.18293 | 1.2663 | 78.9597
10/25/09 | 15:03 | 0 | 19.48 | 0 | 2 | 0 | 24.266 | 24.435 | 24.362 | 24.337 | 19.43 | 23.013 | 17.255 | 0 | 0 | 56.25 | 55.886 | 44.161 | 23.592 | 0 | 0 | 55.314 | 32.716 | [5 empty] | 0 | -0.071 | 147 | 1.5717 | 1.4188 | 0.30762 | 0.18293 | 1.2359 | 78.6317
10/25/09 | 15:04 | 0 | 19.503 | 0 | 3 | 0 | 24.242 | 24.457 | 24.337 | 24.337 | 19.158 | 22.94 | 17.255 | 0 | 0 | 56.25 | 55.909 | 44.185 | 23.638 | 0 | 0 | 55.358 | 32.716 | [5 empty] | 0 | -0.095 | 148 | 1.5717 | 1.4188 | 0.30762 | 0.18293 | 1.2359 | 78.6317
10/25/09 | 15:05 | 0 | 19.503 | 0 | 2 | 0 | 24.242 | 24.411 | 24.313 | 24.291 | 18.912 | 22.989 | 17.157 | 0 | 0 | 56.229 | 55.886 | 44.185 | 23.592 | 0 | 0 | 55.291 | 32.716 | [5 empty] | 0 | -0.049 | 149 | 1.6003 | 1.4459 | 0.30877 | 0.18293 | 1.263 | 78.9246
10/25/09 | 15:06 | 0 | 19.473 | 0 | 3 | 0 | 24.188 | 24.381 | 24.283 | 24.283 | 19.573 | 22.984 | 17.348 | 0 | 0 | 56.223 | 55.858 | 44.133 | 23.464 | 0 | 0 | 55.216 | 32.663 | [5 empty] | 0 | -0.095 | 150 | 1.5447 | 1.3931 | 0.30652 | 0.18293 | 1.2101 | 78.3438
10/25/09 | 15:07 | 0 | 19.48 | 0 | 2 | 0 | 24.193 | 24.337 | 24.291 | 24.242 | 20.362 | 22.989 | 17.527 | 0 | 0 | 56.229 | 55.862 | 44.114 | 23.592 | 0 | 0 | 55.267 | 32.74 | [5 empty] | 0 | -0.049 | 151 | 1.4925 | 1.3435 | 0.30441 | 0.18293 | 1.1606 | 77.7602
10/25/09 | 15:08 | 0 | 19.473 | 0 | 3 | 0 | 24.163 | 24.332 | 24.212 | 24.188 | 20.139 | 22.984 | 17.645 | 0 | 0 | 56.179 | 55.813 | 44.109 | 23.489 | 0 | 0 | 55.216 | 32.735 | [5 empty] | 0 | -0.025 | 152 | 1.4582 | 1.3109 | 0.30302 | 0.18293 | 1.1279 | 77.3526
10/25/09 | 15:09 | 0 | 19.48 | 0 | 2 | 0 | 24.146 | 24.337 | 24.266 | 24.217 | 20.701 | 23.038 | 17.776 | 0 | 0 | 56.184 | 55.818 | 44.114 | 23.472 | 0 | 0 | 55.176 | 32.763 | [5 empty] | 0 | -0.071 | 153 | 1.42 | 1.2746 | 0.30147 | 0.18293 | 1.0917 | 76.8771
10/25/09 | 15:10 | 0 | 19.45 | 0 | 3 | 0 | 24.116 | 24.261 | 24.188 | 24.163 | 20.743 | 22.984 | 17.62 | 0 | 0 | 56.156 | 55.79 | 44.061 | 23.489 | 0 | 0 | 55.102 | 32.735 | [5 empty] | 0 | -0.047 | 154 | 1.4655 | 1.3178 | 0.30331 | 0.18293 | 1.1349 | 77.4405
10/25/09 | 15:11 | 0 | 19.45 | 0 | 2 | 0 | 24.067 | 24.237 | 24.163 | 24.116 | 20.333 | 22.959 | 17.497 | 0 | 0 | 56.133 | 55.767 | 44.061 | 23.538 | 0 | 0 | 55.055 | 32.687 | [5 empty] | 0 | -0.049 | 155 | 1.5013 | 1.3518 | 0.30476 | 0.18293 | 1.1689 | 77.8608
10/25/09 | 15:12 | 0 | 19.498 | 0 | 3 | 0 | 24.067 | 24.212 | 24.163 | 24.092 | 19.4 | 22.959 | 17.497 | 0 | 0 | 56.133 | 55.79 | 44.061 | 23.562 | 0 | 0 | 55.078 | 32.735 | [5 empty] | 0 | -0.025 | 156 | 1.5013 | 1.3518 | 0.30476 | 0.18293 | 1.1689 | 77.8608
10/25/09 | 15:13 | 0 | 19.528 | 0 | 2 | 0 | 24.072 | 24.217 | 24.193 | 24.146 | 19.553 | 22.94 | 17.429 | 0 | 0 | 56.161 | 55.795 | 44.114 | 23.592 | 0 | 0 | 55.062 | 32.763 | [5 empty] | 0 | -0.074 | 157 | 1.5211 | 1.3707 | 0.30556 | 0.18293 | 1.1877 | 78.0846
10/25/09 | 15:14 | 0 | 19.498 | 0 | 3 | 0 | 23.996 | 24.163 | 24.116 | 24.092 | 19.523 | 22.935 | 17.424 | 0 | 0 | 56.133 | 55.767 | 44.061 | 23.609 | 0 | 0 | 55.055 | 32.735 | [5 empty] | 0 | -0.096 | 158 | 1.5225 | 1.372 | 0.30562 | 0.18293 | 1.1891 | 78.1009
10/25/09 | 15:15 | 0 | 19.498 | 0 | 2 | 0 | 24.018 | 24.163 | 24.116 | 24.067 | 19.078 | 22.888 | 17.373 | 0 | 0 | 56.11 | 55.767 | 44.061 | 23.609 | 0 | 0 | 54.987 | 32.711 | [5 empty] | 0 | -0.049 | 159 | 1.5374 | 1.3862 | 0.30623 | 0.18293 | 1.2032 | 78.2646
10/25/09 | 15:16 | 0 | 19.498 | 0 | 3 | 0 | 23.972 | 24.116 | 24.092 | 24.018 | 19.473 | 22.888 | 17.301 | 0 | 0 | 56.11 | 55.743 | 44.061 | 23.609 | 0 | 0 | 54.987 | 32.663 | [5 empty] | 0 | -0.046 | 160 | 1.5583 | 1.4061 | 0.30708 | 0.18293 | 1.2232 | 78.4905
10/25/09 | 15:17 | 0 | 19.498 | 0 | 2 | 0 | 23.947 | 24.116 | 24.067 | 23.996 | 19.251 | 22.864 | 17.25 | 0 | 0 | 56.11 | 55.743 | 44.039 | 23.587 | 0 | 0 | 54.917 | 32.687 | [5 empty] | 0 | -0.049 | 161 | 1.5732 | 1.4202 | 0.30768 | 0.18293 | 1.2373 | 78.6469
10/25/09 | 15:18 | 0 | 19.45 | 0 | 3 | 0 | 23.898 | 24.092 | 23.996 | 23.996 | 18.98 | 22.888 | 17.25 | 0 | 0 | 56.11 | 55.72 | 44.061 | 23.587 | 0 | 0 | 54.987 | 32.687 | [5 empty] | 0 | -0.098 | 162 | 1.5732 | 1.4202 | 0.30768 | 0.18293 | 1.2373 | 78.6469
10/25/09 | 15:19 | 0 | 19.473 | 0 | 2 | 0 | 23.874 | 24.092 | 23.996 | 23.996 | 19.817 | 22.839 | 17.25 | 0 | 0 | 56.11 | 55.72 | 44.061 | 23.489 | 0 | 0 | 54.964 | 32.687 | [5 empty] | 0 | -0.122 | 163 | 1.5732 | 1.4202 | 0.30768 | 0.18293 | 1.2373 | 78.6469
10/25/09 | 15:20 | 0 | 19.473 | 0 | 3 | 0 | 23.874 | 24.043 | 23.972 | 23.923 | 20.431 | 22.864 | 17.2 | 0 | 0 | 56.065 | 55.72 | 44.015 | 23.418 | 0 | 0 | 54.987 | 32.641 | [5 empty] | 0 | -0.049 | 164 | 1.5878 | 1.434 | 0.30827 | 0.18293 | 1.2511 | 78.7974
10/25/09 | 15:21 | 0 | 19.473 | 0 | 2 | 0 | 23.852 | 23.996 | 23.996 | 23.898 | 19.817 | 22.814 | 17.177 | 0 | 0 | 56.086 | 55.697 | 44.015 | 23.464 | 0 | 0 | 55.034 | 32.687 | [5 empty] | 0 | -0.046 | 165 | 1.5945 | 1.4404 | 0.30854 | 0.18293 | 1.2575 | 78.8657
10/25/09 | 15:22 | 0 | 19.473 | 0 | 3 | 0 | 23.827 | 23.996 | 23.947 | 23.923 | 19.226 | 22.839 | 17.152 | 0 | 0 | 56.086 | 55.676 | 44.039 | 23.562 | 0 | 0 | 55.034 | 32.641 | [5 empty] | 0 | -0.096 | 166 | 1.6017 | 1.4473 | 0.30883 | 0.18293 | 1.2644 | 78.9392
10/25/09 | 15:23 | 0 | 19.473 | 0 | 2 | 0 | 23.827 | 23.996 | 23.947 | 23.874 | 19.596 | 22.79 | 17.054 | 0 | 0 | 56.042 | 55.676 | 44.015 | 23.464 | 0 | 0 | 55.055 | 32.618 | [5 empty] | 0 | -0.047 | 167 | 1.6303 | 1.4745 | 0.30999 | 0.18293 | 1.2915 | 79.2213
10/25/09 | 15:24 | 0 | 19.45 | 0 | 3 | 0 | 23.778 | 23.972 | 23.923 | 23.852 | 19.671 | 22.79 | 17.029 | 0 | 0 | 56.042 | 55.697 | 43.992 | 23.464 | 0 | 0 | 55.055 | 32.618 | [5 empty] | 0 | -0.074 | 168 | 1.6376 | 1.4814 | 0.31028 | 0.18293 | 1.2984 | 79.2917
10/25/09 | 15:25 | 0 | 19.425 | 0 | 2 | 0 | 23.754 | 23.947 | 23.874 | 23.852 | 20.262 | 22.814 | 17.077 | 0 | 0 | 56.042 | 55.676 | 44.015 | 23.489 | 0 | 0 | 55.011 | 32.618 | [5 empty] | 0 | -0.098 | 169 | 1.6236 | 1.4681 | 0.30972 | 0.18293 | 1.2852 | 79.156
10/25/09 | 15:26 | 0 | 19.45 | 0 | 3 | 0 | 23.754 | 23.947 | 23.874 | 23.803 | 19.45 | 22.79 | 16.928 | 0 | 0 | 56.042 | 55.676 | 44.039 | 23.538 | 0 | 0 | 54.987 | 32.618 | [5 empty] | 0 | -0.049 | 170 | 1.667 | 1.5093 | 0.31148 | 0.18293 | 1.3264 | 79.5699
10/25/09 | 15:27 | 0 | 19.425 | 0 | 2 | 0 | 23.754 | 23.898 | 23.874 | 23.778 | 19.498 | 22.814 | 16.954 | 0 | 0 | 56.019 | 55.676 | 43.992 | 23.538 | 0 | 0 | 54.964 | 32.618 | [5 empty] | 0 | -0.024 | 171 | 1.6594 | 1.5021 | 0.31117 | 0.18293 | 1.3192 | 79.4992
10/25/09 | 15:28 | 0 | 19.4 | 0 | 3 | 0 | 23.707 | 23.898 | 23.852 | 23.754 | 19.45 | 22.864 | 16.856 | 0 | 0 | 56.019 | 55.652 | 44.015 | 23.538 | 0 | 0 | 54.964 | 32.57 | [5 empty] | 0 | -0.047 | 172 | 1.6879 | 1.5293 | 0.31233 | 0.18293 | 1.3463 | 79.7622
10/25/09 | 15:29 | 0 | 19.425 | 0 | 3 | 0 | 23.675 | 23.866 | 23.795 | 23.771 | 19.367 | 22.927 | 16.921 | 0 | 0 | 55.988 | 55.622 | 44.008 | 23.602 | 0 | 0 | 54.91 | 32.539 | [5 empty] | 0 | -0.096 | 173 | 1.669 | 1.5113 | 0.31156 | 0.18293 | 1.3283 | 79.5888
10/25/09 | 15:30 | 0 | 19.392 | 0 | 2 | 0 | 23.651 | 23.82 | 23.795 | 23.675 | 19.269 | 22.878 | 17.044 | 0 | 0 | 56.012 | 55.622 | 44.008 | 23.481 | 0 | 0 | 54.957 | 32.515 | [5 empty] | 0 | -0.024 | 174 | 1.6332 | 1.4772 | 0.31011 | 0.18293 | 1.2943 | 79.2496
10/25/09 | 15:31 | 0 | 19.417 | 0 | 3 | 0 | 23.651 | 23.771 | 23.771 | 23.675 | 19.908 | 22.927 | 16.971 | 0 | 0 | 55.965 | 55.599 | 43.937 | 23.432 | 0 | 0 | 54.933 | 32.49 | [5 empty] | 0 | -0.024 | 175 | 1.6544 | 1.4974 | 0.31097 | 0.18293 | 1.3145 | 79.4527
10/25/09 | 15:32 | 0 | 19.425 | 0 | 2 | 0 | 23.658 | 23.852 | 23.803 | 23.729 | 19.523 | 23.033 | 17.029 | 0 | 0 | 55.951 | 55.629 | 43.968 | 23.513 | 0 | 0 | 54.964 | 32.546 | [5 empty] | 0 | -0.071 | 176 | 1.6376 | 1.4814 | 0.31028 | 0.18293 | 1.2984 | 79.2917
10/25/09 | 15:33 | 0 | 19.367 | 0 | 3 | 0 | 23.626 | 23.771 | 23.697 | 23.675 | 19.143 | 22.952 | 16.996 | 0 | 0 | 55.921 | 55.575 | 43.937 | 23.432 | 0 | 0 | 54.957 | 32.539 | [5 empty] | 0 | -0.049 | 177 | 1.6472 | 1.4905 | 0.31067 | 0.18293 | 1.3076 | 79.3837
10/25/09 | 15:34 | 0 | 19.367 | 0 | 2 | 0 | 23.577 | 23.771 | 23.722 | 23.651 | 19.244 | 22.952 | 16.996 | 0 | 0 | 55.921 | 55.622 | 43.96 | 23.506 | 0 | 0 | 54.933 | 32.515 | [5 empty] | 0 | -0.074 | 178 | 1.6472 | 1.4905 | 0.31067 | 0.18293 | 1.3076 | 79.3837
10/25/09 | 15:35 | 0 | 19.392 | 0 | 3 | 0 | 23.555 | 23.722 | 23.697 | 23.651 | 19.168 | 22.976 | 16.971 | 0 | 0 | 55.965 | 55.575 | 43.937 | 23.506 | 0 | 0 | 54.957 | 32.539 | [5 empty] | 0 | -0.096 | 179 | 1.6544 | 1.4974 | 0.31097 | 0.18293 | 1.3145 | 79.4527
10/25/09 | 15:36 | 0 | 19.417 | 0 | 2 | 0 | 23.577 | 23.746 | 23.675 | 23.651 | 19.096 | 22.952 | 16.971 | 0 | 0 | 55.942 | 55.599 | 43.984 | 23.555 | 0 | 0 | 55.004 | 32.563 | [5 empty] | 0 | -0.074 | 180 | 1.6544 | 1.4974 | 0.31097 | 0.18293 | 1.3145 | 79.4527
10/25/09 | 15:37 | 0 | 19.417 | 0 | 3 | 0 | 23.53 | 23.665 | 23.643 | 23.594 | 18.889 | 22.944 | 16.989 | 0 | 0 | 55.935 | 55.545 | 43.905 | 23.523 | 0 | 0 | 54.88 | 32.555 | [5 empty] | 0 | -0.064 | 181 | 1.6492 | 1.4924 | 0.31076 | 0.18293 | 1.3095 | 79.4031
10/25/09 | 15:38 | 0 | 19.385 | 0 | 3 | 0 | 23.523 | 23.714 | 23.619 | 23.594 | 18.766 | 22.991 | 16.964 | 0 | 0 | 55.911 | 55.568 | 43.953 | 23.545 | 0 | 0 | 54.926 | 32.507 | [5 empty] | 0 | -0.071 | 182 | 1.6565 | 1.4994 | 0.31105 | 0.18293 | 1.3164 | 79.4719
10/25/09 | 15:39 | 0 | 19.359 | 0 | 2 | 0 | 23.474 | 23.69 | 23.57 | 23.57 | 19.556 | 22.969 | 16.888 | 0 | 0 | 55.911 | 55.568 | 43.953 | 23.45 | 0 | 0 | 54.926 | 32.507 | [5 empty] | 0 | -0.096 | 183 | 1.6786 | 1.5204 | 0.31195 | 0.18293 | 1.3375 | 79.6773
10/25/09 | 15:40 | 0 | 19.417 | 0 | 3 | 0 | 23.53 | 23.697 | 23.651 | 23.555 | 18.922 | 23.001 | 16.996 | 0 | 0 | 55.921 | 55.552 | 43.96 | 23.555 | 0 | 0 | 54.98 | 32.515 | [5 empty] | 0 | -0.025 | 184 | 1.6472 | 1.4905 | 0.31067 | 0.18293 | 1.3076 | 79.3837
10/25/09 | 15:41 | 0 | 19.334 | 0 | 2 | 0 | 23.401 | 23.643 | 23.594 | 23.523 | 19.063 | 22.944 | 17.037 | 0 | 0 | 55.911 | 55.545 | 43.905 | 23.545 | 0 | 0 | 54.926 | 32.483 | [5 empty] | 0 | -0.122 | 185 | 1.6352 | 1.4792 | 0.31019 | 0.18293 | 1.2962 | 79.2693
10/25/09 | 15:42 | 0 | 19.385 | 0 | 3 | 0 | 23.45 | 23.594 | 23.594 | 23.499 | 19.136 | 22.92 | 17.112 | 0 | 0 | 55.867 | 55.545 | 43.905 | 23.57 | 0 | 0 | 54.926 | 32.531 | [5 empty] | 0 | -0.049 | 186 | 1.6134 | 1.4584 | 0.30931 | 0.18293 | 1.2755 | 79.0556
10/25/09 | 15:43 | 0 | 19.4 | 1 | 2 | 0 | 23.44 | 23.633 | 23.584 | 23.513 | 19.151 | 22.984 | 17.102 | 0 | 0 | 55.904 | 55.585 | 43.944 | 23.584 | 0 | 0 | 54.896 | 32.522 | [5 empty] | 0 | -0.073 | 187 | 1.6163 | 1.4612 | 0.30942 | 0.18293 | 1.2782 | 79.0844
10/25/09 | 15:44 | 0 | 19.4 | 0 | 3 | 0 | 23.464 | 23.609 | 23.56 | 23.513 | 18.832 | 22.959 | 17.077 | 0 | 0 | 55.904 | 55.561 | 43.944 | 23.584 | 0 | 0 | 54.919 | 32.522 | [5 empty] | 0 | -0.049 | 188 | 1.6236 | 1.4681 | 0.30972 | 0.18293 | 1.2852 | 79.156
10/25/09 | 15:45 | 0 | 19.415 | 0 | 3 | 0 | 23.408 | 23.553 | 23.528 | 23.457 | 19.045 | 22.927 | 17.069 | 0 | 0 | 55.874 | 55.531 | 43.891 | 23.528 | 0 | 0 | 54.889 | 32.468 | [5 empty] | 0 | -0.049 | 189 | 1.6259 | 1.4703 | 0.30981 | 0.18293 | 1.2874 | 79.1788
10/25/09 | 15:46 | 0 | 19.447 | 0 | 2 | 0 | 23.415 | 23.56 | 23.538 | 23.489 | 19.028 | 22.984 | 17.102 | 0 | 0 | 55.881 | 55.538 | 43.944 | 23.584 | 0 | 0 | 54.849 | 32.475 | [5 empty] | 0 | -0.074 | 190 | 1.6163 | 1.4612 | 0.30942 | 0.18293 | 1.2782 | 79.0844
10/25/09 | 15:47 | 0 | 19.39 | 0 | 3 | 0 | 23.361 | 23.553 | 23.528 | 23.481 | 19.266 | 22.927 | 17.069 | 0 | 0 | 55.874 | 55.508 | 43.913 | 23.432 | 0 | 0 | 54.866 | 32.443 | [5 empty] | 0 | -0.12 | 191 | 1.6259 | 1.4703 | 0.30981 | 0.18293 | 1.2874 | 79.1788
10/25/09 | 15:48 | 0 | 19.422 | 0 | 2 | 0 | 23.415 | 23.56 | 23.538 | 23.415 | 19.447 | 22.959 | 17.127 | 0 | 0 | 55.881 | 55.515 | 43.944 | 23.489 | 0 | 0 | 54.896 | 32.475 | [5 empty] | 0 | 0 | 192 | 1.609 | 1.4542 | 0.30913 | 0.18293 | 1.2713 | 79.0122
10/25/09 | 15:49 | 0 | 19.367 | 0 | 2 | 0 | 23.361 | 23.481 | 23.383 | 23.432 | 18.97 | 22.952 | 16.994 | 0 | 0 | 55.851 | 55.531 | 43.891 | 23.506 | 0 | 0 | 54.889 | 32.419 | [5 empty] | 0 | -0.071 | 193 | 1.6477 | 1.4911 | 0.3107 | 0.18293 | 1.3081 | 79.3892
10/25/09 | 15:50 | 0 | 19.39 | 0 | 3 | 0 | 23.361 | 23.506 | 23.481 | 23.361 | 18.945 | 22.878 | 17.094 | 0 | 0 | 55.83 | 55.508 | 43.867 | 23.506 | 0 | 0 | 54.912 | 32.443 | [5 empty] | 0 | 0 | 194 | 1.6186 | 1.4634 | 0.30952 | 0.18293 | 1.2805 | 79.1074
10/25/09 | 15:51 | 0 | 19.367 | 0 | 2 | 0 | 23.337 | 23.506 | 23.506 | 23.361 | 19.49 | 22.807 | 17.069 | 0 | 0 | 55.83 | 55.484 | 43.867 | 23.457 | 0 | 0 | 54.912 | 32.419 | [5 empty] | 0 | -0.024 | 195 | 1.6259 | 1.4703 | 0.30981 | 0.18293 | 1.2874 | 79.1788
10/25/09 | 15:52 | 0 | 19.39 | 0 | 2 | 0 | 23.288 | 23.457 | 23.432 | 23.361 | 19.415 | 22.952 | 17.117 | 0 | 0 | 55.83 | 55.461 | 43.867 | 23.408 | 0 | 0 | 54.866 | 32.394 | [5 empty] | 0 | -0.073 | 196 | 1.6119 | 1.457 | 0.30925 | 0.18293 | 1.2741 | 79.0411
10/25/09 | 15:53 | 0 | 19.39 | 0 | 2 | 0 | 23.288 | 23.481 | 23.432 | 23.361 | 18.872 | 23.023 | 17.044 | 0 | 0 | 55.806 | 55.461 | 43.867 | 23.481 | 0 | 0 | 54.866 | 32.37 | [5 empty] | 0 | -0.073 | 197 | 1.6332 | 1.4772 | 0.31011 | 0.18293 | 1.2943 | 79.2496
10/25/09 | 15:54 | 0 | 19.39 | 0 | 3 | 0 | 23.288 | 23.432 | 23.432 | 23.383 | 18.673 | 22.998 | 17.069 | 0 | 0 | 55.83 | 55.461 | 43.891 | 23.481 | 0 | 0 | 54.819 | 32.394 | [5 empty] | 0 | -0.095 | 198 | 1.6259 | 1.4703 | 0.30981 | 0.18293 | 1.2874 | 79.1788
10/25/09 | 15:55 | 0 | 19.337 | 0 | 2 | 0 | 23.258 | 23.427 | 23.403 | 23.332 | 18.52 | 22.969 | 16.989 | 0 | 0 | 55.802 | 55.456 | 43.862 | 23.477 | 0 | 0 | 54.814 | 32.39 | [5 empty] | 0 | -0.074 | 199 | 1.6492 | 1.4924 | 0.31076 | 0.18293 | 1.3095 | 79.4031
10/25/09 | 15:56 | 0 | 19.359 | 0 | 2 | 0 | 23.258 | 23.403 | 23.378 | 23.307 | 18.62 | 22.969 | 16.939 | 1 | 0 | 55.802 | 55.456 | 43.815 | 23.499 | 0 | 0 | 54.814 | 32.414 | [5 empty] | 0 | -0.049 | 200 | 1.6638 | 1.5063 | 0.31135 | 0.18293 | 1.3234 | 79.54
10/25/09 | 15:57 | 0 | 19.359 | 0 | 3 | 0 | 23.163 | 23.332 | 23.307 | 23.307 | 18.545 | 22.944 | 16.939 | 0 | 0 | 55.708 | 55.389 | 43.862 | 23.452 | 0 | 0 | 54.791 | 32.414 | [5 empty] | 0 | -0.144 | 201 | 1.6638 | 1.5063 | 0.31135 | 0.18293 | 1.3234 | 79.54
10/25/09 | 15:58 | 0 | 19.367 | 0 | 2 | 0 | 23.263 | 23.408 | 23.408 | 23.288 | 18.673 | 22.952 | 16.921 | 0 | 0 | 55.806 | 55.461 | 43.867 | 23.528 | 0 | 0 | 54.819 | 32.468 | [5 empty] | 0 | -0.025 | 202 | 1.669 | 1.5113 | 0.31156 | 0.18293 | 1.3283 | 79.5888
10/25/09 | 15:59 | 0 | 19.342 | 0 | 2 | 0 | 23.192 | 23.432 | 23.337 | 23.312 | 18.329 | 22.974 | 16.823 | 0 | 0 | 55.806 | 55.44 | 43.913 | 23.577 | 0 | 0 | 54.796 | 32.49 | [5 empty] | 0 | -0.12 | 203 | 1.6975 | 1.5384 | 0.31272 | 0.18293 | 1.3555 | 79.8488
10/25/09 | 16:00 | 0 | 19.359 | 0 | 2 | 0 | 23.212 | 23.378 | 23.354 | 23.283 | 18.075 | 22.873 | 16.793 | 0 | 0 | 55.778 | 55.412 | 43.884 | 23.523 | 0 | 0 | 54.814 | 32.461 | [5 empty] | 0 | -0.071 | 204 | 1.7063 | 1.5467 | 0.31307 | 0.18293 | 1.3638 | 79.9266
10/25/09 | 16:01 | 0 | 19.359 | 0 | 3 | 0 | 23.212 | 23.378 | 23.378 | 23.234 | 18.175 | 22.819 | 16.763 | 0 | 0 | 55.75 | 55.384 | 43.81 | 23.543 | 0 | 0 | 54.74 | 32.385 | [5 empty] | 0 | -0.022 | 205 | 1.715 | 1.555 | 0.31342 | 0.18293 | 1.3721 | 80.0037
10/25/09 | 16:02 | 0 | 19.41 | 0 | 2 | 0 | 23.234 | 23.354 | 23.332 | 23.258 | 18.052 | 22.873 | 16.768 | 0 | 0 | 55.755 | 55.412 | 43.862 | 23.523 | 0 | 0 | 54.747 | 32.439 | [5 empty] | 0 | -0.024 | 206 | 1.7136 | 1.5536 | 0.31336 | 0.18293 | 1.3707 | 79.9909
10/25/09 | 16:03 | 0 | 19.382 | 0 | 2 | 0 | 23.209 | 23.354 | 23.378 | 23.256 | 17.826 | 22.871 | 16.813 | 0 | 0 | 55.757 | 55.412 | 43.862 | 23.545 | 0 | 0 | 54.747 | 32.387 | [5 empty] | 0 | -0.047 | 207 | 1.7005 | 1.5412 | 0.31283 | 0.18293 | 1.3582 | 79.8748
10/25/09 | 16:04 | 0 | 19.407 | 0 | 3 | 0 | 23.185 | 23.354 | 23.354 | 23.28 | 17.778 | 22.846 | 16.79 | 0 | 0 | 55.778 | 55.412 | 43.884 | 23.545 | 0 | 0 | 54.747 | 32.387 | [5 empty] | 0 | -0.095 | 208 | 1.7072 | 1.5475 | 0.3131 | 0.18293 | 1.3646 | 79.9344
10/25/09 | 16:05 | 0 | 19.407 | 0 | 2 | 0 | 23.185 | 23.305 | 23.256 | 23.185 | 17.974 | 22.871 | 16.765 | 0 | 0 | 55.734 | 55.389 | 43.838 | 23.594 | 0 | 0 | 54.77 | 32.412 | [5 empty] | 0 | 0 | 209 | 1.7144 | 1.5544 | 0.3134 | 0.18293 | 1.3715 | 79.9986
10/25/09 | 16:06 | 0 | 19.382 | 0 | 2 | 0 | 23.185 | 23.329 | 23.401 | 23.256 | 18.123 | 22.846 | 16.765 | 0 | 0 | 55.734 | 55.389 | 43.838 | 23.521 | 0 | 0 | 54.77 | 32.412 | [5 empty] | 0 | -0.071 | 210 | 1.7144 | 1.5544 | 0.3134 | 0.18293 | 1.3715 | 79.9986
10/25/09 | 16:07 | 0 | 19.375 | 0 | 3 | 0 | 23.128 | 23.298 | 23.298 | 23.248 | 17.942 | 22.814 | 16.78 | 0 | 0 | 55.704 | 55.382 | 43.831 | 23.418 | 0 | 0 | 54.763 | 32.355 | [5 empty] | 0 | -0.12 | 211 | 1.7101 | 1.5503 | 0.31322 | 0.18293 | 1.3674 | 79.9601
10/25/09 | 16:08 | 0 | 19.349 | 0 | 2 | 0 | 23.128 | 23.322 | 23.347 | 23.202 | 18.165 | 22.792 | 16.805 | 0 | 0 | 55.704 | 55.358 | 43.831 | 23.467 | 0 | 0 | 54.763 | 32.38 | [5 empty] | 0 | -0.074 | 212 | 1.7028 | 1.5434 | 0.31293 | 0.18293 | 1.3604 | 79.8956
10/25/09 | 16:09 | 0 | 19.375 | 0 | 2 | 0 | 23.153 | 23.298 | 23.298 | 23.224 | 18.263 | 22.743 | 16.73 | 0 | 0 | 55.701 | 55.333 | 43.781 | 23.415 | 0 | 0 | 54.737 | 32.353 | [5 empty] | 0 | -0.071 | 213 | 1.7246 | 1.5641 | 0.31381 | 0.18293 | 1.3812 | 80.0876
10/25/09 | 16:10 | 0 | 19.375 | 0 | 3 | 0 | 23.153 | 23.322 | 23.347 | 23.273 | 18.462 | 22.67 | 16.78 | 0 | 0 | 55.704 | 55.358 | 43.853 | 23.513 | 0 | 0 | 54.763 | 32.38 | [5 empty] | 0 | -0.12 | 214 | 1.7101 | 1.5503 | 0.31322 | 0.18293 | 1.3674 | 79.9601
10/25/09 | 16:11 | 0 | 19.375 | 0 | 2 | 0 | 23.153 | 23.322 | 23.347 | 23.273 | 18.336 | 22.694 | 16.682 | 0 | 0 | 55.704 | 55.358 | 43.831 | 23.489 | 0 | 0 | 54.807 | 32.355 | [5 empty] | 0 | -0.12 | 215 | 1.7386 | 1.5774 | 0.31438 | 0.18293 | 1.3945 | 80.2079
10/25/09 | 16:12 | 0 | 19.347 | 0 | 3 | 0 | 23.126 | 23.295 | 23.32 | 23.246 | 18.211 | 22.643 | 16.68 | 0 | 0 | 55.655 | 55.309 | 43.781 | 23.415 | 0 | 0 | 54.737 | 32.328 | [5 empty] | 0 | -0.12 | 216 | 1.7392 | 1.578 | 0.3144 | 0.18293 | 1.395 | 80.2129
10/25/09 | 16:13 | 0 | 19.347 | 0 | 2 | 0 | 23.126 | 23.295 | 23.271 | 23.175 | 18.706 | 22.621 | 16.582 | 0 | 0 | 55.655 | 55.309 | 43.781 | 23.415 | 0 | 0 | 54.761 | 32.353 | [5 empty] | 0 | -0.049 | 217 | 1.7677 | 1.6051 | 0.31556 | 0.18293 | 1.4222 | 80.4525
10/25/09 | 16:14 | 0 | 19.322 | 0 | 2 | 0 | 23.126 | 23.295 | 23.295 | 23.246 | 18.434 | 22.643 | 16.629 | 0 | 0 | 55.678 | 55.333 | 43.781 | 23.44 | 0 | 0 | 54.761 | 32.353 | [5 empty] | 0 | -0.12 | 218 | 1.754 | 1.5921 | 0.315 | 0.18293 | 1.4092 | 80.3385
10/25/09 | 16:15 | 0 | 19.324 | 0 | 3 | 0 | 23.177 | 23.322 | 23.322 | 23.273 | 18.585 | 22.67 | 16.732 | 0 | 0 | 55.68 | 55.314 | 43.783 | 23.467 | 0 | 0 | 54.763 | 32.355 | [5 empty] | 0 | -0.096 | 219 | 1.724 | 1.5636 | 0.31379 | 0.18293 | 1.3807 | 80.0825
10/25/09 | 16:16 | 0 | 19.375 | 0 | 2 | 0 | 23.177 | 23.322 | 23.347 | 23.224 | 18.806 | 22.648 | 16.682 | 0 | 0 | 55.657 | 55.314 | 43.783 | 23.467 | 0 | 0 | 54.74 | 32.333 | [5 empty] | 0 | -0.047 | 220 | 1.7386 | 1.5774 | 0.31438 | 0.18293 | 1.3945 | 80.2079
10/25/09 | 16:17 | 0 | 19.347 | 0 | 3 | 0 | 23.126 | 23.295 | 23.295 | 23.222 | 18.58 | 22.596 | 16.73 | 0 | 0 | 55.631 | 55.288 | 43.781 | 23.462 | 0 | 0 | 54.646 | 32.353 | [5 empty] | 0 | -0.096 | 221 | 1.7246 | 1.5641 | 0.31381 | 0.18293 | 1.3812 | 80.0876
10/25/09 | 16:18 | 0 | 19.347 | 0 | 2 | 0 | 23.126 | 23.32 | 23.246 | 23.197 | 18.804 | 22.547 | 16.68 | 0 | 0 | 55.631 | 55.288 | 43.781 | 23.462 | 0 | 0 | 54.623 | 32.328 | [5 empty] | 0 | -0.071 | 222 | 1.7392 | 1.578 | 0.3144 | 0.18293 | 1.395 | 80.2129
10/25/09 | 16:19 | 0 | 19.337 | 0 | 2 | 0 | 23.092 | 23.261 | 23.236 | 23.163 | 18.57 | 22.513 | 16.717 | 0 | 0 | 55.599 | 55.256 | 43.748 | 23.477 | 0 | 0 | 54.544 | 32.318 | [5 empty] | 0 | -0.071 | 223 | 1.7284 | 1.5677 | 0.31397 | 0.18293 | 1.3848 | 80.1203
10/25/09 | 16:20 | 0 | 19.372 | 0 | 3 | 0 | 23.101 | 23.246 | 23.246 | 23.126 | 18.63 | 22.572 | 16.705 | 0 | 0 | 55.608 | 55.265 | 43.733 | 23.462 | 0 | 0 | 54.576 | 32.306 | [5 empty] | 0 | -0.025 | 224 | 1.7319 | 1.5711 | 0.31411 | 0.18293 | 1.3881 | 80.1505
10/25/09 | 16:21 | 0 | 19.372 | 0 | 2 | 0 | 23.101 | 23.246 | 23.271 | 23.126 | 18.532 | 22.596 | 16.68 | 0 | 0 | 55.517 | 55.242 | 43.757 | 23.462 | 0 | 0 | 54.6 | 32.328 | [5 empty] | 0 | -0.025 | 225 | 1.7392 | 1.578 | 0.3144 | 0.18293 | 1.395 | 80.2129
10/25/09 | 16:22 | 0 | 19.312 | 0 | 3 | 0 | 23.043 | 23.187 | 23.212 | 23.116 | 18.447 | 22.562 | 16.594 | 0 | 0 | 55.552 | 55.209 | 43.7 | 23.381 | 0 | 0 | 54.567 | 32.272 | [5 empty] | 0 | -0.073 | 226 | 1.7642 | 1.6018 | 0.31542 | 0.18293 | 1.4189 | 80.4235
10/25/09 | 16:23 | 0 | 19.332 | 0 | 2 | 0 | 23.038 | 23.231 | 23.207 | 23.111 | 18.615 | 22.582 | 16.491 | 0 | 0 | 55.568 | 55.27 | 43.74 | 23.425 | 0 | 0 | 54.604 | 32.264 | [5 empty] | 0 | -0.073 | 227 | 1.7942 | 1.6303 | 0.31663 | 0.18293 | 1.4474 | 80.6681
10/25/09 | 16:24 | 0 | 19.332 | 0 | 3 | 0 | 23.038 | 23.182 | 23.207 | 23.111 | 18.64 | 22.604 | 16.418 | 0 | 0 | 55.592 | 55.225 | 43.74 | 23.425 | 0 | 0 | 54.628 | 32.289 | [5 empty] | 0 | -0.073 | 228 | 1.8155 | 1.6505 | 0.31749 | 0.18293 | 1.4676 | 80.8366
10/25/09 | 16:25 | 0 | 19.302 | 0 | 2 | 0 | 23.008 | 23.153 | 23.177 | 23.106 | 18.635 | 22.528 | 16.388 | 0 | 0 | 55.564 | 55.174 | 43.693 | 23.472 | 0 | 0 | 54.581 | 32.264 | [5 empty] | 0 | -0.098 | 229 | 1.8242 | 1.6588 | 0.31785 | 0.18293 | 1.4759 | 80.9047
10/25/09 | 16:26 | 0 | 19.327 | 0 | 3 | 0 | 22.984 | 23.153 | 23.128 | 23.057 | 18.957 | 22.528 | 16.338 | 0 | 0 | 55.54 | 55.174 | 43.688 | 23.347 | 0 | 0 | 54.532 | 32.26 | [5 empty] | 0 | -0.073 | 230 | 1.8388 | 1.6726 | 0.31844 | 0.18293 | 1.4897 | 81.0167
10/25/09 | 16:27 | 0 | 19.302 | 0 | 2 | 0 | 22.984 | 23.128 | 23.128 | 23.033 | 19.153 | 22.528 | 16.313 | 0 | 0 | 55.54 | 55.174 | 43.688 | 23.347 | 0 | 0 | 54.553 | 32.26 | [5 empty] | 0 | -0.049 | 231 | 1.8461 | 1.6796 | 0.31873 | 0.18293 | 1.4966 | 81.0721
10/25/09 | 16:28 | 0 | 19.302 | 0 | 3 | 0 | 22.962 | 23.128 | 23.128 | 23.057 | 19.005 | 22.552 | 16.338 | 0 | 0 | 55.54 | 55.174 | 43.712 | 23.371 | 0 | 0 | 54.532 | 32.235 | [5 empty] | 0 | -0.095 | 232 | 1.8388 | 1.6726 | 0.31844 | 0.18293 | 1.4897 | 81.0167
10/25/09 | 16:29 | 0 | 19.327 | 0 | 2 | 0 | 22.984 | 23.082 | 23.128 | 23.008 | 18.932 | 22.528 | 16.313 | 0 | 0 | 55.494 | 55.174 | 43.688 | 23.371 | 0 | 0 | 54.576 | 32.235 | [5 empty] | 0 | -0.024 | 233 | 1.8461 | 1.6796 | 0.31873 | 0.18293 | 1.4966 | 81.0721
10/25/09 | 16:30 | 0 | 19.277 | 0 | 3 | 0 | 22.937 | 23.082 | 23.106 | 23.008 | 18.759 | 22.503 | 16.388 | 0 | 0 | 55.517 | 55.174 | 43.688 | 23.396 | 0 | 0 | 54.532 | 32.235 | [5 empty] | 0 | -0.071 | 234 | 1.8242 | 1.6588 | 0.31785 | 0.18293 | 1.4759 | 80.9047
10/25/09 | 16:31 | 0 | 19.277 | 0 | 2 | 0 | 22.937 | 23.008 | 23.082 | 23.008 | 19.005 | 22.503 | 16.388 | 0 | 0 | 55.494 | 55.151 | 43.712 | 23.371 | 0 | 0 | 54.509 | 32.188 | [5 empty] | 0 | -0.071 | 235 | 1.8242 | 1.6588 | 0.31785 | 0.18293 | 1.4759 | 80.9047
10/25/09 | 16:32 | 0 | 19.271 | 0 | 3 | 0 | 22.908 | 23.052 | 23.077 | 22.954 | 18.359 | 22.474 | 16.333 | 0 | 0 | 55.466 | 55.123 | 43.635 | 23.413 | 0 | 0 | 54.457 | 32.159 | [5 empty] | 0 | -0.046 | 236 | 1.8402 | 1.674 | 0.3185 | 0.18293 | 1.4911 | 81.0278
10/25/09 | 16:33 | 0 | 19.327 | 0 | 2 | 0 | 22.913 | 23.057 | 23.106 | 22.962 | 18.437 | 22.479 | 16.413 | 0 | 0 | 55.494 | 55.151 | 43.664 | 23.467 | 0 | 0 | 54.462 | 32.188 | [5 empty] | 0 | -0.049 | 237 | 1.8169 | 1.6519 | 0.31755 | 0.18293 | 1.469 | 80.848
10/25/09 | 16:34 | 0 | 19.271 | 0 | 3 | 0 | 22.883 | 23.003 | 23.028 | 22.954 | 18.53 | 22.449 | 16.431 | 0 | 0 | 55.442 | 55.123 | 43.635 | 23.342 | 0 | 0 | 54.434 | 32.184 | [5 empty] | 0 | -0.071 | 238 | 1.8117 | 1.6469 | 0.31734 | 0.18293 | 1.464 | 80.8069
10/25/09 | 16:35 | 0 | 19.297 | 0 | 3 | 0 | 22.859 | 23.003 | 23.052 | 22.932 | 18.283 | 22.425 | 16.282 | 0 | 0 | 55.442 | 55.123 | 43.635 | 23.342 | 0 | 0 | 54.387 | 32.184 | [5 empty] | 0 | -0.073 | 239 | 1.8551 | 1.6881 | 0.3191 | 0.18293 | 1.5052 | 81.1401
10/25/09 | 16:36 | 0 | 19.352 | 0 | 2 | 0 | 22.888 | 23.033 | 23.082 | 22.962 | 18.535 | 22.454 | 16.24 | 0 | 0 | 55.47 | 55.127 | 43.688 | 23.418 | 0 | 0 | 54.439 | 32.188 | [5 empty] | 0 | -0.074 | 240 | 1.8673 | 1.6998 | 0.31959 | 0.18293 | 1.5168 | 81.2313
10/25/09 | 16:37 | 0 | 19.322 | 0 | 3 | 0 | 22.883 | 22.979 | 23.052 | 22.908 | 18.432 | 22.425 | 15.913 | 0 | 0 | 55.421 | 55.146 | 43.635 | 23.388 | 0 | 0 | 54.387 | 32.159 | [5 empty] | 0 | -0.025 | 241 | 1.9625 | 1.7903 | 0.32345 | 0.18293 | 1.6074 | 81.902
10/25/09 | 16:38 | 0 | 19.297 | 0 | 2 | 0 | 22.834 | 22.979 | 23.003 | 22.908 | 18.457 | 22.449 | 15.888 | 0 | 0 | 55.442 | 55.099 | 43.635 | 23.388 | 0 | 0 | 54.366 | 32.206 | [5 empty] | 0 | -0.074 | 242 | 1.9698 | 1.7972 | 0.32375 | 0.18293 | 1.6143 | 81.9506
10/25/09 | 16:39 | 0 | 19.297 | 0 | 3 | 0 | 22.812 | 22.979 | 22.908 | 22.932 | 18.457 | 22.378 | 15.837 | 0 | 0 | 55.421 | 55.076 | 43.614 | 23.366 | 0 | 0 | 54.366 | 32.206 | [5 empty] | 0 | -0.12 | 243 | 1.9847 | 1.8113 | 0.32435 | 0.18293 | 1.6284 | 82.0487
10/25/09 | 16:40 | 0 | 19.271 | 0 | 3 | 0 | 22.834 | 22.932 | 23.003 | 22.883 | 18.505 | 22.425 | 15.888 | 0 | 0 | 55.421 | 55.076 | 43.614 | 23.342 | 0 | 0 | 54.366 | 32.206 | [5 empty] | 0 | -0.049 | 244 | 1.9698 | 1.7972 | 0.32375 | 0.18293 | 1.6143 | 81.9506
10/25/09 | 16:41 | 0 | 19.322 | 0 | 2 | 0 | 22.812 | 22.954 | 23.028 | 22.883 | 18.382 | 22.449 | 15.79 | 0 | 0 | 55.421 | 55.076 | 43.614 | 23.366 | 0 | 0 | 54.366 | 32.159 | [5 empty] | 0 | -0.071 | 245 | 1.9984 | 1.8243 | 0.3249 | 0.18293 | 1.6414 | 82.1377
10/25/09 | 16:42 | 0 | 19.261 | 0 | 3 | 0 | 22.778 | 22.898 | 22.993 | 22.824 | 18.299 | 22.368 | 15.729 | 0 | 0 | 55.389 | 55.02 | 43.58 | 23.378 | 0 | 0 | 54.334 | 32.125 | [5 empty] | 0 | -0.046 | 246 | 2.0161 | 1.8412 | 0.32562 | 0.18293 | 1.6583 | 82.2515
10/25/09 | 16:43 | 0 | 19.279 | 0 | 3 | 0 | 22.77 | 22.915 | 22.986 | 22.866 | 18.193 | 22.361 | 15.747 | 0 | 0 | 55.379 | 55.036 | 43.571 | 23.396 | 0 | 0 | 54.301 | 32.164 | [5 empty] | 0 | -0.096 | 247 | 2.0109 | 1.8362 | 0.32541 | 0.18293 | 1.6533 | 82.2182
10/25/09 | 16:44 | 0 | 19.304 | 0 | 2 | 0 | 22.792 | 22.89 | 22.937 | 22.866 | 18.241 | 22.383 | 15.649 | 0 | 0 | 55.379 | 55.036 | 43.571 | 23.396 | 0 | 0 | 54.301 | 32.213 | [5 empty] | 0 | -0.074 | 248 | 2.0394 | 1.8634 | 0.32657 | 0.18293 | 1.6804 | 82.3978
10/25/09 | 16:45 | 0 | 19.279 | 0 | 3 | 0 | 22.792 | 22.915 | 23.011 | 22.841 | 18.809 | 22.361 | 15.772 | 0 | 0 | 55.356 | 54.99 | 43.571 | 23.347 | 0 | 0 | 54.371 | 32.164 | [5 empty] | 0 | -0.049 | 249 | 2.0036 | 1.8293 | 0.32512 | 0.18293 | 1.6464 | 82.1715
10/25/09 | 16:46 | 0 | 19.279 | 0 | 3 | 0 | 22.77 | 22.915 | 22.937 | 22.89 | 18.512 | 22.407 | 15.674 | 0 | 0 | 55.356 | 55.036 | 43.547 | 23.347 | 0 | 0 | 54.415 | 32.117 | [5 empty] | 0 | -0.12 | 250 | 2.0321 | 1.8564 | 0.32627 | 0.18293 | 1.6735 | 82.3525
10/25/09 | 16:47 | 0 | 19.224 | 0 | 3 | 0 | 22.741 | 22.812 | 22.908 | 22.763 | 18.113 | 22.331 | 15.594 | 0 | 0 | 55.305 | 55.008 | 43.518 | 23.366 | 0 | 0 | 54.411 | 32.088 | [5 empty] | 0 | -0.022 | 251 | 2.0554 | 1.8786 | 0.32722 | 0.18293 | 1.6957 | 82.4964
10/25/09 | 16:48 | 0 | 19.254 | 0 | 2 | 0 | 22.792 | 22.915 | 22.962 | 22.866 | 18.49 | 22.383 | 15.624 | 0 | 0 | 55.333 | 55.036 | 43.571 | 23.371 | 0 | 0 | 54.439 | 32.093 | [5 empty] | 0 | -0.074 | 252 | 2.0467 | 1.8703 | 0.32686 | 0.18293 | 1.6873 | 82.4428
10/25/09 | 16:49 | 0 | 19.249 | 0 | 3 | 0 | 22.741 | 22.861 | 22.932 | 22.861 | 17.791 | 22.378 | 15.568 | 0 | 0 | 55.328 | 54.985 | 43.566 | 23.366 | 0 | 0 | 54.411 | 32.088 | [5 empty] | 0 | -0.12 | 253 | 2.063 | 1.8858 | 0.32752 | 0.18293 | 1.7029 | 82.5425
10/25/09 | 16:50 | 0 | 19.254 | 0 | 3 | 0 | 22.746 | 22.937 | 22.937 | 22.89 | 18.414 | 22.383 | 15.599 | 0 | 0 | 55.333 | 55.036 | 43.594 | 23.396 | 0 | 0 | 54.415 | 32.117 | [5 empty] | 0 | -0.144 | 254 | 2.054 | 1.8772 | 0.32716 | 0.18293 | 1.6943 | 82.4875
10/25/09 | 16:51 | 0 | 19.249 | 1 | 3 | 0 | 22.741 | 22.886 | 22.932 | 22.861 | 18.384 | 22.282 | 15.568 | 0 | 0 | 55.328 | 54.961 | 43.566 | 23.317 | 0 | 0 | 54.343 | 32.063 | [5 empty] | 0 | -0.12 | 255 | 2.063 | 1.8858 | 0.32752 | 0.18293 | 1.7029 | 82.5425
10/25/09 | 16:52 | 0 | 19.249 | 0 | 2 | 0 | 22.741 | 22.861 | 22.981 | 22.837 | 17.989 | 22.307 | 15.495 | 0 | 0 | 55.305 | 54.961 | 43.518 | 23.317 | 0 | 0 | 54.366 | 32.088 | [5 empty] | 0 | -0.096 | 256 | 2.0843 | 1.906 | 0.32839 | 0.18293 | 1.7231 | 82.6701
10/25/09 | 16:53 | 0 | 19.249 | 0 | 3 | 0 | 22.716 | 22.861 | 22.932 | 22.837 | 17.964 | 22.331 | 15.495 | 0 | 0 | 55.284 | 54.961 | 43.542 | 23.295 | 0 | 0 | 54.343 | 32.063 | [5 empty] | 0 | -0.121 | 257 | 2.0843 | 1.906 | 0.32839 | 0.18293 | 1.7231 | 82.6701
10/25/09 | 16:54 | 0 | 19.199 | 0 | 3 | 0 | 22.692 | 22.886 | 22.886 | 22.788 | 18.211 | 22.307 | 15.445 | 0 | 0 | 55.284 | 54.961 | 43.496 | 23.342 | 0 | 0 | 54.343 | 32.063 | [5 empty] | 0 | -0.096 | 258 | 2.0988 | 1.9198 | 0.32898 | 0.18293 | 1.7369 | 82.756
10/25/09 | 16:55 | 0 | 19.249 | 0 | 3 | 0 | 22.692 | 22.861 | 22.861 | 22.837 | 17.891 | 22.331 | 15.42 | 0 | 0 | 55.26 | 54.938 | 43.518 | 23.415 | 0 | 0 | 54.32 | 32.088 | [5 empty] | 0 | -0.145 | 259 | 2.1061 | 1.9267 | 0.32927 | 0.18293 | 1.7438 | 82.7986
10/25/09 | 16:56 | 0 | 19.219 | 0 | 2 | 0 | 22.687 | 22.807 | 22.856 | 22.783 | 17.663 | 22.277 | 15.488 | 0 | 0 | 55.256 | 54.91 | 43.489 | 23.361 | 0 | 0 | 54.245 | 32.059 | [5 empty] | 0 | -0.096 | 260 | 2.0863 | 1.9079 | 0.32847 | 0.18293 | 1.725 | 82.6822
10/25/09 | 16:57 | 0 | 19.224 | 0 | 3 | 0 | 22.692 | 22.861 | 22.908 | 22.812 | 18.185 | 22.282 | 15.37 | 0 | 0 | 55.26 | 54.961 | 43.496 | 23.295 | 0 | 0 | 54.25 | 32.088 | [5 empty] | 0 | -0.12 | 261 | 2.1207 | 1.9406 | 0.32986 | 0.18293 | 1.7577 | 82.8827
10/25/09 | 16:58 | 0 | 19.249 | 0 | 3 | 0 | 22.716 | 22.812 | 22.908 | 22.788 | 17.939 | 22.282 | 15.445 | 0 | 0 | 55.26 | 54.938 | 43.518 | 23.391 | 0 | 0 | 54.273 | 32.088 | [5 empty] | 0 | -0.072 | 262 | 2.0988 | 1.9198 | 0.32898 | 0.18293 | 1.7369 | 82.756
10/25/09 | 16:59 | 0 | 19.249 | 0 | 3 | 0 | 22.692 | 22.861 | 22.886 | 22.812 | 17.866 | 22.258 | 15.495 | 0 | 0 | 55.26 | 54.915 | 43.518 | 23.366 | 0 | 0 | 54.25 | 32.11 | [5 empty] | 0 | -0.12 | 263 | 2.0843 | 1.906 | 0.32839 | 0.18293 | 1.7231 | 82.6701
10/25/09 | 17:00 | 0 | 19.224 | 0 | 3 | 0 | 22.667 | 22.861 | 22.908 | 22.788 | 18.163 | 22.258 | 15.42 | 0 | 0 | 55.237 | 54.915 | 43.496 | 23.317 | 0 | 0 | 54.273 | 32.11 | [5 empty] | 0 | -0.121 | 264 | 2.1061 | 1.9267 | 0.32927 | 0.18293 | 1.7438 | 82.7986
10/25/09 | 17:01 | 0 | 19.224 | 0 | 3 | 0 | 22.667 | 22.812 | 22.861 | 22.763 | 17.668 | 22.282 | 15.395 | 0 | 0 | 55.26 | 54.938 | 43.472 | 23.342 | 0 | 0 | 54.229 | 32.135 | [5 empty] | 0 | -0.096 | 265 | 2.1134 | 1.9337 | 0.32957 | 0.18293 | 1.7507 | 82.8408
10/25/09 | 17:02 | 0 | 19.219 | 0 | 2 | 0 | 22.662 | 22.783 | 22.832 | 22.758 | 17.637 | 22.253 | 15.465 | 0 | 0 | 55.209 | 54.887 | 43.468 | 23.337 | 0 | 0 | 54.177 | 32.059 | [5 empty] | 0 | -0.096 | 266 | 2.093 | 1.9143 | 0.32874 | 0.18293 | 1.7314 | 82.7218
10/25/09 | 17:03 | 0 | 19.287 | 0 | 3 | 0 | 22.68 | 22.8 | 22.873 | 22.778 | 17.409 | 22.295 | 15.433 | 0 | 0 | 55.274 | 54.954 | 43.556 | 23.403 | 0 | 0 | 54.175 | 32.076 | [5 empty] | 0 | -0.098 | 267 | 2.1023 | 1.9231 | 0.32912 | 0.18293 | 1.7402 | 82.7765
10/25/09 | 17:04 | 0 | 19.261 | 0 | 3 | 0 | 22.655 | 22.824 | 22.873 | 22.8 | 17.854 | 22.295 | 15.506 | 0 | 0 | 55.251 | 54.908 | 43.532 | 23.378 | 0 | 0 | 54.175 | 32.076 | [5 empty] | 0 | -0.145 | 268 | 2.0811 | 1.9029 | 0.32826 | 0.18293 | 1.72 | 82.6511
10/25/09 | 17:05 | 0 | 19.287 | 0 | 3 | 0 | 22.704 | 22.8 | 22.849 | 22.8 | 18.05 | 22.295 | 15.506 | 0 | 0 | 55.23 | 54.908 | 43.511 | 23.378 | 0 | 0 | 54.152 | 32.076 | [5 empty] | 0 | -0.096 | 269 | 2.0811 | 1.9029 | 0.32826 | 0.18293 | 1.72 | 82.6511
10/25/09 | 17:06 | 0 | 19.287 | 0 | 3 | 0 | 22.68 | 22.8 | 22.873 | 22.778 | 17.756 | 22.295 | 15.483 | 0 | 0 | 55.251 | 54.908 | 43.511 | 23.378 | 0 | 0 | 54.152 | 32.076 | [5 empty] | 0 | -0.098 | 270 | 2.0878 | 1.9093 | 0.32853 | 0.18293 | 1.7264 | 82.6909
10/25/09 | 17:07 | 0 | 19.287 | 0 | 3 | 0 | 22.655 | 22.753 | 22.873 | 22.778 | 17.607 | 22.246 | 15.407 | 0 | 0 | 55.23 | 54.908 | 43.511 | 23.403 | 0 | 0 | 54.128 | 32.076 | [5 empty] | 0 | -0.123 | 271 | 2.1099 | 1.9303 | 0.32942 | 0.18293 | 1.7474 | 82.8206
10/25/09 | 17:08 | 0 | 19.279 | 0 | 3 | 0 | 22.623 | 22.792 | 22.841 | 22.746 | 17.894 | 22.214 | 15.325 | 0 | 0 | 55.2 | 54.854 | 43.456 | 23.275 | 0 | 0 | 54.075 | 32.044 | [5 empty] | 0 | -0.123 | 272 | 2.1338 | 1.953 | 0.33039 | 0.18293 | 1.7701 | 82.9575
10/25/09 | 17:09 | 0 | 19.287 | 0 | 3 | 0 | 22.655 | 22.8 | 22.849 | 22.778 | 17.137 | 22.295 | 15.284 | 0 | 0 | 55.207 | 54.861 | 43.511 | 23.332 | 0 | 0 | 54.082 | 32.051 | [5 empty] | 0 | -0.123 | 273 | 2.1457 | 1.9644 | 0.33088 | 0.18293 | 1.7815 | 83.0248
10/25/09 | 17:10 | 0 | 19.287 | 0 | 3 | 0 | 22.655 | 22.8 | 22.873 | 22.753 | 17.68 | 22.224 | 15.335 | 0 | 0 | 55.207 | 54.861 | 43.511 | 23.403 | 0 | 0 | 54.175 | 32.1 | [5 empty] | 0 | -0.098 | 274 | 2.1308 | 1.9503 | 0.33027 | 0.18293 | 1.7673 | 82.9409
10/25/09 | 17:11 | 0 | 19.287 | 0 | 3 | 0 | 22.655 | 22.778 | 22.849 | 22.753 | 17.557 | 22.199 | 15.335 | 0 | 0 | 55.183 | 54.884 | 43.439 | 23.378 | 0 | 0 | 54.175 | 32.1 | [5 empty] | 0 | -0.098 | 275 | 2.1308 | 1.9503 | 0.33027 | 0.18293 | 1.7673 | 82.9409
10/25/09 | 17:12 | 0 | 19.229 | 0 | 3 | 0 | 22.577 | 22.721 | 22.792 | 22.697 | 17.549 | 22.214 | 15.277 | 0 | 0 | 55.176 | 54.831 | 43.432 | 23.322 | 0 | 0 | 54.121 | 32.044 | [5 empty] | 0 | -0.12 | 276 | 2.1477 | 1.9663 | 0.33096 | 0.18293 | 1.7834 | 83.0362
10/25/09 | 17:13 | 0 | 19.261 | 0 | 3 | 0 | 22.633 | 22.778 | 22.8 | 22.753 | 17.828 | 22.295 | 15.284 | 0 | 0 | 55.183 | 54.861 | 43.487 | 23.354 | 0 | 0 | 54.128 | 32.076 | [5 empty] | 0 | -0.12 | 277 | 2.1457 | 1.9644 | 0.33088 | 0.18293 | 1.7815 | 83.0248
10/25/09 | 17:14 | 0 | 19.254 | 0 | 3 | 0 | 22.601 | 22.746 | 22.792 | 22.697 | 17.597 | 22.214 | 15.201 | 0 | 0 | 55.176 | 54.831 | 43.456 | 23.347 | 0 | 0 | 54.098 | 32.068 | [5 empty] | 0 | -0.096 | 278 | 2.1699 | 1.9874 | 0.33186 | 0.18293 | 1.8044 | 83.1588
10/25/09 | 17:15 | 0 | 19.279 | 0 | 3 | 0 | 22.601 | 22.768 | 22.841 | 22.672 | 17.597 | 22.167 | 15.176 | 0 | 0 | 55.176 | 54.81 | 43.432 | 23.347 | 0 | 0 | 54.098 | 32.044 | [5 empty] | 0 | -0.071 | 279 | 2.1771 | 1.9943 | 0.33215 | 0.18293 | 1.8114 | 83.1986
10/25/09 | 17:16 | 0 | 19.254 | 0 | 3 | 0 | 22.577 | 22.721 | 22.792 | 22.697 | 17.647 | 22.214 | 15.176 | 0 | 0 | 55.153 | 54.786 | 43.432 | 23.347 | 0 | 0 | 54.166 | 31.997 | [5 empty] | 0 | -0.12 | 280 | 2.1771 | 1.9943 | 0.33215 | 0.18293 | 1.8114 | 83.1986
10/25/09 | 17:17 | 0 | 19.279 | 0 | 3 | 0 | 22.601 | 22.697 | 22.817 | 22.672 | 17.622 | 22.192 | 15.154 | 0 | 0 | 55.153 | 54.81 | 43.408 | 23.347 | 0 | 0 | 54.145 | 31.948 | [5 empty] | 0 | -0.071 | 281 | 2.1836 | 2.0004 | 0.33241 | 0.18293 | 1.8174 | 83.2333
10/25/09 | 17:18 | 0 | 19.254 | 0 | 3 | 0 | 22.552 | 22.746 | 22.817 | 22.721 | 17.549 | 22.192 | 15.128 | 0 | 0 | 55.153 | 54.786 | 43.456 | 23.371 | 0 | 0 | 54.166 | 32.019 | [5 empty] | 0 | -0.169 | 282 | 2.1911 | 2.0076 | 0.33272 | 0.18293 | 1.8246 | 83.2742
10/25/09 | 17:19 | 0 | 19.254 | 0 | 3 | 0 | 22.577 | 22.721 | 22.817 | 22.697 | 17.919 | 22.214 | 15.078 | 0 | 0 | 55.13 | 54.786 | 43.432 | 23.322 | 0 | 0 | 54.166 | 32.019 | [5 empty] | 0 | -0.12 | 283 | 2.2057 | 2.0214 | 0.33331 | 0.18293 | 1.8385 | 83.352
10/25/09 | 17:20 | 0 | 19.229 | 0 | 3 | 0 | 22.577 | 22.721 | 22.817 | 22.721 | 18.512 | 22.192 | 15.226 | 0 | 0 | 55.153 | 54.786 | 43.432 | 23.347 | 0 | 0 | 54.166 | 32.044 | [5 empty] | 0 | -0.144 | 284 | 2.1626 | 1.9804 | 0.33156 | 0.18293 | 1.7975 | 83.1187
10/25/09 | 17:21 | 0 | 19.229 | 0 | 3 | 0 | 22.577 | 22.697 | 22.768 | 22.697 | 18.092 | 22.238 | 15.252 | 0 | 0 | 55.13 | 54.763 | 43.408 | 23.275 | 0 | 0 | 54.121 | 32.019 | [5 empty] | 0 | -0.12 | 285 | 2.155 | 1.9732 | 0.33125 | 0.18293 | 1.7903 | 83.0768
10/25/09 | 17:22 | 0 | 19.229 | 0 | 3 | 0 | 22.577 | 22.672 | 22.792 | 22.672 | 17.944 | 22.238 | 15.201 | 0 | 0 | 55.13 | 54.763 | 43.36 | 23.275 | 0 | 0 | 54.075 | 32.044 | [5 empty] | 0 | -0.095 | 286 | 2.1699 | 1.9874 | 0.33186 | 0.18293 | 1.8044 | 83.1588
10/25/09 | 17:23 | 0 | 19.166 | 0 | 3 | 0 | 22.466 | 22.66 | 22.731 | 22.611 | 17.635 | 22.226 | 15.164 | 0 | 0 | 55.046 | 54.7 | 43.346 | 23.261 | 0 | 0 | 54.014 | 31.958 | [5 empty] | 0 | -0.145 | 287 | 2.1806 | 1.9976 | 0.33229 | 0.18293 | 1.8147 | 83.2176
10/25/09 | 17:24 | 0 | 19.201 | 0 | 3 | 0 | 22.525 | 22.694 | 22.765 | 22.645 | 17.841 | 22.26 | 15.101 | 0 | 0 | 55.055 | 54.733 | 43.331 | 23.295 | 0 | 0 | 54.047 | 31.992 | [5 empty] | 0 | -0.12 | 288 | 2.199 | 2.015 | 0.33304 | 0.18293 | 1.8321 | 83.3163
10/25/09 | 17:25 | 0 | 19.226 | 0 | 3 | 0 | 22.525 | 22.67 | 22.741 | 22.621 | 17.768 | 22.307 | 15.126 | 0 | 0 | 55.078 | 54.712 | 43.355 | 23.295 | 0 | 0 | 54.023 | 32.017 | [5 empty] | 0 | -0.096 | 289 | 2.1917 | 2.0081 | 0.33274 | 0.18293 | 1.8252 | 83.2773
10/25/09 | 17:26 | 0 | 19.201 | 0 | 3 | 0 | 22.501 | 22.694 | 22.741 | 22.621 | 17.67 | 22.331 | 15.101 | 0 | 0 | 55.055 | 54.688 | 43.355 | 23.295 | 0 | 0 | 54 | 32.017 | [5 empty] | 0 | -0.12 | 290 | 2.199 | 2.015 | 0.33304 | 0.18293 | 1.8321 | 83.3163
10/25/09 | 17:27 | 0 | 19.166 | 0 | 3 | 0 | 22.515 | 22.611 | 22.682 | 22.586 | 17.758 | 22.322 | 15.091 | 0 | 0 | 54.999 | 54.679 | 43.298 | 23.236 | 0 | 0 | 53.921 | 31.909 | [5 empty] | 0 | -0.071 | 291 | 2.2019 | 2.0178 | 0.33315 | 0.18293 | 1.8349 | 83.3318
10/25/09 | 17:28 | 0 | 19.201 | 0 | 3 | 0 | 22.525 | 22.67 | 22.741 | 22.621 | 18.361 | 22.38 | 15.151 | 0 | 0 | 55.032 | 54.688 | 43.331 | 23.295 | 0 | 0 | 54.023 | 31.992 | [5 empty] | 0 | -0.096 | 292 | 2.1844 | 2.0012 | 0.33245 | 0.18293 | 1.8183 | 83.2381
10/25/09 | 17:29 | 0 | 19.166 | 0 | 3 | 0 | 22.466 | 22.586 | 22.707 | 22.562 | 17.881 | 22.371 | 15.066 | 0 | 0 | 55.022 | 54.679 | 43.322 | 23.261 | 0 | 0 | 53.967 | 31.983 | [5 empty] | 0 | -0.096 | 293 | 2.2092 | 2.0247 | 0.33345 | 0.18293 | 1.8418 | 83.3705
10/25/09 | 17:30 | 0 | 19.226 | 0 | 3 | 0 | 22.501 | 22.645 | 22.716 | 22.645 | 17.399 | 22.38 | 15.025 | 0 | 0 | 55.055 | 54.712 | 43.355 | 23.369 | 0 | 0 | 54 | 32.017 | [5 empty] | 0 | -0.144 | 294 | 2.2211 | 2.0361 | 0.33393 | 0.18293 | 1.8532 | 83.4333
10/25/09 | 17:31 | 0 | 19.214 | 0 | 3 | 0 | 22.466 | 22.635 | 22.682 | 22.611 | 17.61 | 22.393 | 15.015 | 0 | 0 | 54.999 | 54.656 | 43.322 | 23.261 | 0 | 0 | 53.944 | 31.983 | [5 empty] | 0 | -0.145 | 295 | 2.224 | 2.0388 | 0.33405 | 0.18293 | 1.8559 | 83.4485
10/25/09 | 17:32 | 0 | 19.191 | 0 | 3 | 0 | 22.466 | 22.611 | 22.707 | 22.635 | 17.856 | 22.346 | 14.99 | 0 | 0 | 54.999 | 54.632 | 43.322 | 23.285 | 0 | 0 | 53.944 | 32.007 | [5 empty] | 0 | -0.169 | 296 | 2.2313 | 2.0458 | 0.33434 | 0.18293 | 1.8628 | 83.4864
10/25/09 | 17:33 | 0 | 19.191 | 0 | 3 | 0 | 22.466 | 22.586 | 22.707 | 22.537 | 18.276 | 22.346 | 14.968 | 0 | 0 | 54.999 | 54.632 | 43.322 | 23.236 | 0 | 0 | 53.944 | 31.983 | [5 empty] | 0 | -0.071 | 297 | 2.2377 | 2.0519 | 0.3346 | 0.18293 | 1.8689 | 83.5195
10/25/09 | 17:34 | 0 | 19.141 | 0 | 3 | 0 | 22.442 | 22.635 | 22.707 | 22.586 | 17.806 | 22.393 | 15.015 | 0 | 0 | 54.975 | 54.632 | 43.298 | 23.31 | 0 | 0 | 53.944 | 31.958 | [5 empty] | 0 | -0.144 | 298 | 2.224 | 2.0388 | 0.33405 | 0.18293 | 1.8559 | 83.4485
10/25/09 | 17:35 | 0 | 19.141 | 0 | 4 | 0 | 22.466 | 22.611 | 22.707 | 22.586 | 17.559 | 22.393 | 14.819 | 0 | 0 | 54.975 | 54.609 | 43.276 | 23.285 | 0 | 0 | 53.944 | 31.958 | [5 empty] | 0 | -0.12 | 299 | 2.2811 | 2.0931 | 0.33636 | 0.18293 | 1.9102 | 83.7389
10/25/09 | 17:36 | 0 | 19.191 | 0 | 3 | 0 | 22.466 | 22.586 | 22.682 | 22.537 | 17.708 | 22.346 | 14.844 | 0 | 0 | 54.975 | 54.632 | 43.322 | 23.261 | 0 | 0 | 53.944 | 31.909 | [5 empty] | 0 | -0.071 | 300 | 2.2738 | 2.0862 | 0.33607 | 0.18293 | 1.9033 | 83.7027
10/25/09 | 17:37 | 0 | 19.166 | 0 | 3 | 0 | 22.466 | 22.611 | 22.682 | 22.537 | 17.733 | 22.322 | 14.819 | 0 | 0 | 54.975 | 54.609 | 43.298 | 23.285 | 0 | 0 | 53.944 | 31.884 | [5 empty] | 0 | -0.071 | 301 | 2.2811 | 2.0931 | 0.33636 | 0.18293 | 1.9102 | 83.7389
10/25/09 | 17:38 | 0 | 19.161 | 0 | 3 | 0 | 22.437 | 22.533 | 22.677 | 22.533 | 17.63 | 22.363 | 14.814 | 0 | 0 | 54.924 | 54.581 | 43.248 | 23.231 | 0 | 0 | 53.916 | 31.855 | [5 empty] | 0 | -0.096 | 302 | 2.2826 | 2.0945 | 0.33642 | 0.18293 | 1.9116 | 83.7461
10/25/09 | 17:39 | 0 | 19.214 | 0 | 3 | 0 | 22.442 | 22.586 | 22.635 | 22.562 | 17.411 | 22.393 | 14.867 | 0 | 0 | 54.952 | 54.586 | 43.298 | 23.261 | 0 | 0 | 53.897 | 31.909 | [5 empty] | 0 | -0.12 | 303 | 2.2671 | 2.0798 | 0.3358 | 0.18293 | 1.8969 | 83.6691
10/25/09 | 17:40 | 0 | 19.161 | 0 | 3 | 0 | 22.412 | 22.582 | 22.606 | 22.557 | 17.924 | 22.388 | 14.862 | 0 | 0 | 54.924 | 54.558 | 43.248 | 23.256 | 0 | 0 | 53.916 | 31.88 | [5 empty] | 0 | -0.145 | 304 | 2.2686 | 2.0812 | 0.33586 | 0.18293 | 1.8983 | 83.6764
10/25/09 | 17:41 | 0 | 19.136 | 0 | 3 | 0 | 22.412 | 22.582 | 22.631 | 22.533 | 18.123 | 22.341 | 14.862 | 0 | 0 | 54.924 | 54.581 | 43.224 | 23.231 | 0 | 0 | 53.916 | 31.904 | [5 empty] | 0 | -0.121 | 305 | 2.2686 | 2.0812 | 0.33586 | 0.18293 | 1.8983 | 83.6764
10/25/09 | 17:42 | 0 | 19.166 | 0 | 3 | 0 | 22.442 | 22.586 | 22.635 | 22.562 | 18.153 | 22.393 | 14.917 | 0 | 0 | 54.931 | 54.586 | 43.276 | 23.261 | 0 | 0 | 53.967 | 31.862 | [5 empty] | 0 | -0.12 | 306 | 2.2526 | 2.066 | 0.33521 | 0.18293 | 1.883 | 83.5955
10/25/09 | 17:43 | 0 | 19.111 | 0 | 4 | 0 | 22.376 | 22.52 | 22.594 | 22.52 | 17.766 | 22.351 | 14.9 | 0 | 0 | 54.819 | 54.544 | 43.209 | 23.219 | 0 | 0 | 53.879 | 31.794 | [5 empty] | 0 | -0.144 | 307 | 2.2575 | 2.0707 | 0.33541 | 0.18293 | 1.8878 | 83.6207
10/25/09 | 17:44 | 0 | 19.07 | 0 | 3 | 0 | 22.349 | 22.518 | 22.591 | 22.447 | 17.612 | 22.324 | 14.724 | 0 | 0 | 54.838 | 54.495 | 43.183 | 23.192 | 0 | 0 | 53.853 | 31.767 | [5 empty] | 0 | -0.098 | 308 | 2.3088 | 2.1194 | 0.33748 | 0.18293 | 1.9365 | 83.8745
10/25/09 | 17:45 | 0 | 19.07 | 0 | 3 | 0 | 22.373 | 22.518 | 22.591 | 22.469 | 17.466 | 22.324 | 14.749 | 0 | 0 | 54.838 | 54.495 | 43.183 | 23.168 | 0 | 0 | 53.806 | 31.791 | [5 empty] | 0 | -0.096 | 309 | 2.3015 | 2.1125 | 0.33719 | 0.18293 | 1.9295 | 83.8391
10/25/09 | 17:46 | 0 | 19.096 | 0 | 3 | 0 | 22.349 | 22.518 | 22.591 | 22.493 | 17.564 | 22.324 | 14.724 | 0 | 0 | 54.838 | 54.495 | 43.183 | 23.192 | 0 | 0 | 53.785 | 31.84 | [5 empty] | 0 | -0.144 | 310 | 2.3088 | 2.1194 | 0.33748 | 0.18293 | 1.9365 | 83.8745
10/25/09 | 17:47 | 0 | 19.096 | 0 | 3 | 0 | 22.349 | 22.518 | 22.591 | 22.518 | 17.293 | 22.302 | 14.724 | 0 | 0 | 54.838 | 54.471 | 43.183 | 23.192 | 0 | 0 | 53.785 | 31.84 | [5 empty] | 0 | -0.169 | 311 | 2.3088 | 2.1194 | 0.33748 | 0.18293 | 1.9365 | 83.8745
10/25/09 | 17:48 | 0 | 19.121 | 0 | 3 | 0 | 22.373 | 22.493 | 22.591 | 22.447 | 17.145 | 22.349 | 14.626 | 0 | 0 | 54.817 | 54.471 | 43.159 | 23.217 | 0 | 0 | 53.785 | 31.84 | [5 empty] | 0 | -0.074 | 312 | 2.3373 | 2.1465 | 0.33864 | 0.18293 | 1.9636 | 84.011
10/25/09 | 17:49 | 0 | 19.113 | 0 | 4 | 0 | 22.341 | 22.486 | 22.582 | 22.461 | 17.137 | 22.292 | 14.593 | 0 | 0 | 54.807 | 54.441 | 43.176 | 23.209 | 0 | 0 | 53.755 | 31.784 | [5 empty] | 0 | -0.12 | 313 | 2.3469 | 2.1557 | 0.33903 | 0.18293 | 1.9727 | 84.0562
10/25/09 | 17:50 | 0 | 19.121 | 0 | 3 | 0 | 22.373 | 22.493 | 22.567 | 22.469 | 17.218 | 22.373 | 14.528 | 0 | 0 | 54.817 | 54.471 | 43.183 | 23.217 | 0 | 0 | 53.806 | 31.816 | [5 empty] | 0 | -0.096 | 314 | 2.3658 | 2.1736 | 0.3398 | 0.18293 | 1.9907 | 84.1442
10/25/09 | 17:51 | 0 | 19.088 | 0 | 3 | 0 | 22.317 | 22.51 | 22.535 | 22.461 | 16.989 | 22.366 | 14.495 | 0 | 0 | 54.831 | 54.441 | 43.176 | 23.185 | 0 | 0 | 53.708 | 31.808 | [5 empty] | 0 | -0.144 | 315 | 2.3755 | 2.1828 | 0.34019 | 0.18293 | 1.9999 | 84.1883
10/25/09 | 17:52 | 0 | 19.063 | 0 | 3 | 0 | 22.317 | 22.461 | 22.51 | 22.415 | 16.964 | 22.317 | 14.445 | 0 | 0 | 54.807 | 54.441 | 43.152 | 23.185 | 0 | 0 | 53.708 | 31.759 | [5 empty] | 0 | -0.098 | 316 | 2.39 | 2.1966 | 0.34078 | 0.18293 | 2.0137 | 84.2545
10/25/09 | 17:53 | 0 | 19.146 | 0 | 3 | 0 | 22.349 | 22.518 | 22.567 | 22.493 | 17.094 | 22.373 | 14.477 | 0 | 0 | 54.817 | 54.448 | 43.207 | 23.241 | 0 | 0 | 53.762 | 31.72 | [5 empty] | 0 | -0.144 | 317 | 2.3807 | 2.1878 | 0.3404 | 0.18293 | 2.0048 | 84.2123
10/25/09 | 17:54 | 0 | 19.113 | 0 | 4 | 0 | 22.317 | 22.461 | 22.582 | 22.415 | 17.235 | 22.27 | 14.495 | 0 | 0 | 54.807 | 54.418 | 43.128 | 23.209 | 0 | 0 | 53.708 | 31.664 | [5 empty] | 0 | -0.098 | 318 | 2.3755 | 2.1828 | 0.34019 | 0.18293 | 1.9999 | 84.1883
10/25/09 | 17:55 | 0 | 19.146 | 0 | 3 | 0 | 22.349 | 22.493 | 22.613 | 22.447 | 17.069 | 22.349 | 14.528 | 0 | 0 | 54.817 | 54.448 | 43.159 | 23.217 | 0 | 0 | 53.692 | 31.72 | [5 empty] | 0 | -0.098 | 319 | 2.3658 | 2.1736 | 0.3398 | 0.18293 | 1.9907 | 84.1442
10/25/09 | 17:56 | 0 | 19.136 | 1 | 4 | 0 | 22.292 | 22.437 | 22.559 | 22.437 | 18.716 | 22.39 | 14.394 | 0 | 0 | 49.054 | 54.397 | 43.786 | 23.16 | 0 | 0 | 53.685 | 31.713 | [5 empty] | 0 | -0.145 | 320 | 2.4049 | 2.2107 | 0.34138 | 0.18293 | 2.0278 | 84.3212
10/25/09 | 17:57 | 0 | 19.113 | 0 | 6 | 0 | 27.135 | 22.437 | 22.559 | 37.701 | 25.208 | 22.415 | 14.321 | 0 | 0 | 29.158 | 54.098 | 51.552 | 23.185 | 0 | 0 | 53.731 | 31.35 | [5 empty] | 0 | -10.566 | 321 | 2.4261 | 2.2309 | 0.34224 | 0.18293 | 2.048 | 84.4153
10/25/09 | 17:58 | 1 | 19.136 | 0 | 3 | 0 | 48.94 | 28.557 | 22.535 | 35.538 | 35.655 | 22.415 | 14.394 | 0 | 0 | 32.976 | 53.365 | 53.043 | 23.209 | 0 | 0 | 53.755 | 30.651 | [5 empty] | 19.136 | 13.402 | 322 | 2.4049 | 2.2107 | 0.34138 | 0.18293 | 2.0278 | 84.3212
10/25/09 | 17:59 | 0 | 19.113 | 0 | 3 | 0 | 41.437 | 49.397 | 22.535 | 25.568 | 23.594 | 22.486 | 14.296 | 0 | 0 | 38.523 | 52.882 | 52.196 | 23.256 | 0 | 0 | 53.799 | 30.315 | [5 empty] | 0 | 15.869 | 323 | 2.4334 | 2.2379 | 0.34253 | 0.18293 | 2.0549 | 84.4471
10/25/09 | 18:00 | 0 | 19.113 | 0 | 7 | 0 | 29.302 | 39.157 | 22.871 | 27.231 | 29.111 | 22.51 | 14.271 | 0 | 0 | 34.388 | 52.562 | 51.484 | 23.305 | 0 | 0 | 53.799 | 30.17 | [5 empty] | 0 | 2.071 | 324 | 2.4407 | 2.2448 | 0.34283 | 0.18293 | 2.0619 | 84.4788
10/25/09 | 18:01 | 1 | 19.113 | 0 | 15 | 0 | 49.213 | 32.289 | 27.905 | 41.013 | 44.302 | 22.631 | 14.246 | 0 | 0 | 49.787 | 51.783 | 46.118 | 23.305 | 0 | 0 | 53.776 | 29.663 | [5 empty] | 19.113 | 8.2 | 325 | 2.448 | 2.2517 | 0.34312 | 0.18293 | 2.0688 | 84.5102
10/25/09 | 18:02 | 1 | 19.136 | 0 | 14 | 0 | 61.407 | 31.325 | 34.388 | 51.232 | 55.818 | 22.751 | 14.198 | 0 | 0 | 60.421 | 51.346 | 52.653 | 23.329 | 0 | 0 | 53.731 | 29.857 | [5 empty] | 19.136 | 10.175 | 326 | 2.4619 | 2.265 | 0.34369 | 0.18293 | 2.0821 | 84.5701
10/25/09 | 18:03 | 1 | 19.161 | 0 | 15 | 1 | 68.423 | 31.171 | 38.983 | 57.297 | 57.297 | 22.859 | 14.186 | 0 | 1 | 67.452 | 51.612 | 57.767 | 23.317 | 0 | 0 | 53.722 | 34.235 | [5 empty] | 19.161 | 11.126 | 327 | 2.4654 | 2.2683 | 0.34383 | 0.18293 | 2.0854 | 84.5849
10/25/09 | 18:04 | 1 | 19.176 | 0 | 15 | 0 | 71.94 | 31.173 | 41.829 | 60.775 | 59.899 | 23.008 | 14.188 | 0 | 0 | 71.28 | 52.441 | 60.841 | 23.418 | 0 | 0 | 53.724 | 38.093 | [5 empty] | 19.176 | 11.165 | 0 | 2.4649 | 2.2678 | 0.34381 | 0.18293 | 2.0848 | 84.5825
10/25/09 | 18:05 | 1 | 19.146 | 1 | 15 | 0 | 73.407 | 31.119 | 43.563 | 62.854 | 62.541 | 23.123 | 14.057 | 0 | 0 | 73.011 | 53.605 | 62.788 | 23.459 | 0 | 0 | 53.696 | 40.813 | [5 empty] | 19.146 | 10.553 | 1 | 2.503 | 2.304 | 8.7339 | 8.5714 | -6.2674 | -250.3956
10/25/09 | 18:06 | 0 | 19.151 | 0 | 15 | 0 | 73.981 | 31.173 | 44.713 | 64.248 | 63.847 | 23.273 | 14.065 | 0 | 0 | 73.849 | 54.964 | 64.116 | 23.513 | 0 | 0 | 53.794 | 42.769 | [5 empty] | 0 | 9.733 | 2 | 2.5007 | 2.3018 | 8.7338 | 8.5714 | -6.2696 | -250.7174
10/25/09 | 18:07 | 1 | 19.151 | 0 | 8 | 0 | 72.532 | 55.169 | 35.249 | 64.944 | 59.833 | 23.369 | 14.065 | 0 | 0 | 73.872 | 56.223 | 64.406 | 23.609 | 0 | 0 | 54.023 | 43.92 | [5 empty] | 19.151 | 7.588 | 3 | 2.5007 | 2.3018 | 8.7338 | 8.5714 | -6.2696 | -250.7174
10/25/09 | 18:08 | 0 | 19.176 | 0 | 4 | 0 | 74.335 | 67.142 | 27.657 | 39.901 | 55.767 | 23.44 | 13.99 | 0 | 0 | 71.303 | 57.008 | 60.953 | 23.609 | 0 | 0 | 54.252 | 43.896 | [5 empty] | 0 | 34.434 | 4 | 2.5225 | 2.3226 | 8.7346 | 8.5714 | -6.2489 | -247.7237
10/25/09 | 18:09 | 0 | 19.176 | 0 | 3 | 0 | 47.075 | 70.862 | 25.801 | 28.236 | 45.126 | 23.658 | 13.99 | 0 | 0 | 68.908 | 57.478 | 56.604 | 23.609 | 0 | 0 | 54.413 | 43.544 | [5 empty] | 0 | 18.839 | 5 | 2.5225 | 2.3226 | 8.7346 | 8.5714 | -6.2489 | -247.7237
10/25/09 | 18:10 | 0 | 19.146 | 0 | 4 | 1 | 32.468 | 44.778 | 25.676 | 25.651 | 39.731 | 24.063 | 13.985 | 0 | 0 | 67.092 | 57.742 | 53.078 | 23.653 | 0 | 0 | 54.593 | 43.068 | [5 empty] | 0 | 6.817 | 6 | 2.524 | 2.324 | 8.7347 | 8.5714 | -6.2475 | -247.526
10/25/09 | 18:11 | 0 | 19.146 | 0 | 3 | 0 | 28.108 | 32.157 | 26.301 | 25.676 | 35.689 | 24.352 | 13.985 | 0 | 0 | 65.748 | 57.966 | 50.625 | 23.675 | 0 | 0 | 54.821 | 42.575 | [5 empty] | 0 | 2.432 | 0 | 2.524 | 2.324 | 8.7347 | 8.5714 | -6.2475 | -247.526
10/25/09 | 18:12 | 0 | 19.176 | 0 | 3 | 0 | 27.199 | 28.667 | 28.621 | 26.789 | 34.192 | 24.717 | 14.015 | 0 | 0 | 64.878 | 58.107 | 49.07 | 23.682 | 0 | 0 | 55.011 | 42.181 | [5 empty] | 0 | 0.41 | 1 | 2.5152 | 2.3156 | 3.4963 | 3.3333 | -1.0177 | -40.4609
10/25/09 | 18:13 | 0 | 19.176 | 0 | 4 | 0 | 27.873 | 27.897 | 28.861 | 29.101 | 31.848 | 24.813 | 13.99 | 0 | 0 | 64.182 | 58.174 | 48.153 | 23.658 | 0 | 0 | 55.102 | 41.736 | [5 empty] | 0 | -1.228 | 2 | 2.5225 | 2.3226 | 3.4966 | 3.3333 | -1.0108 | -40.0698
10/25/09 | 18:14 | 0 | 19.121 | 0 | 3 | 0 | 29.481 | 28.638 | 28.253 | 29.072 | 30.374 | 25.002 | 13.934 | 0 | 0 | 63.639 | 58.235 | 47.598 | 23.629 | 0 | 0 | 55.188 | 41.308 | [5 empty] | 0 | 0.409 | 3 | 2.5388 | 2.3381 | 3.4972 | 3.3333 | -0.99526 | -39.2019
10/25/09 | 18:15 | 0 | 19.121 | 0 | 4 | 0 | 29.457 | 30.011 | 27.652 | 28.373 | 28.373 | 25.097 | 13.887 | 0 | 0 | 63.212 | 58.304 | 47.276 | 23.604 | 0 | 0 | 55.235 | 40.954 | [5 empty] | 0 | 1.084 | 4 | 2.5525 | 2.3511 | 3.4978 | 3.3333 | -0.98225 | -38.482
10/25/09 | 18:16 | 0 | 19.103 | 0 | 3 | 0 | 28.812 | 29.8 | 27.414 | 27.848 | 27.294 | 25.271 | 13.939 | 0 | 0 | 62.904 | 58.331 | 47.168 | 23.609 | 0 | 0 | 55.377 | 40.655 | [5 empty] | 0 | 0.964 | 5 | 2.5374 | 2.3367 | 3.4972 | 3.3333 | -0.99665 | -39.2789
10/25/09 | 18:17 | 0 | 19.151 | 0 | 4 | 0 | 28.211 | 29.03 | 27.463 | 27.657 | 26.909 | 25.296 | 13.866 | 0 | 0 | 62.589 | 58.354 | 47.052 | 23.609 | 0 | 0 | 55.515 | 40.349 | [5 empty] | 0 | 0.554 | 6 | 2.5586 | 2.3569 | 3.498 | 3.3333 | -0.97644 | -38.1628
10/25/09 | 18:18 | 0 | 19.098 | 0 | 3 | 0 | 27.939 | 28.422 | 27.674 | 27.674 | 27.917 | 25.316 | 13.836 | 0 | 0 | 62.295 | 58.327 | 46.979 | 23.629 | 0 | 0 | 55.487 | 40.014 | [5 empty] | 0 | 0.265 | 7 | 2.5674 | 2.3652 | 3.4984 | 3.3333 | -0.96814 | -37.7095
10/25/09 | 18:19 | 0 | 19.103 | 0 | 3 | 0 | 43.121 | 28.258 | 27.826 | 28.042 | 32.852 | 25.465 | 13.866 | 0 | 0 | 62.074 | 58.354 | 46.961 | 23.609 | 0 | 0 | 55.559 | 39.76 | [5 empty] | 0 | 15.079 | 8 | 2.5586 | 2.3569 | 3.498 | 3.3333 | -0.97644 | -38.1628
10/25/09 | 18:20 | 1 | 19.098 | 0 | 4 | 0 | 51.566 | 44.128 | 27.797 | 28.084 | 33.809 | 25.387 | 13.786 | 0 | 0 | 61.8 | 58.327 | 46.933 | 23.629 | 0 | 0 | 55.578 | 39.473 | [5 empty] | 19.098 | 23.482 | 9 | 2.5819 | 2.379 | 3.499 | 3.3333 | -0.9543 | -36.9608
10/25/09 | 18:21 | 0 | 19.098 | 0 | 3 | 0 | 54.432 | 51.748 | 28.013 | 28.084 | 34.61 | 25.482 | 13.811 | 0 | 0 | 61.599 | 58.327 | 46.886 | 23.629 | 0 | 0 | 55.601 | 39.239 | [5 empty] | 0 | 26.348 | 10 | 2.5746 | 2.3721 | 3.4987 | 3.3333 | -0.96122 | -37.3341
10/25/09 | 18:22 | 1 | 19.121 | 0 | 4 | 0 | 55.487 | 54.156 | 28.687 | 28.349 | 35.431 | 25.627 | 13.713 | 2 | 0 | 61.398 | 58.347 | 46.956 | 23.7 | 0 | 0 | 55.669 | 39.028 | [5 empty] | 19.121 | 27.138 | 11 | 2.6032 | 2.3992 | 3.4998 | 3.3333 | -0.93409 | -35.8828
10/25/09 | 18:23 | 0 | 19.121 | 0 | 3 | 0 | 56.128 | 55.202 | 29.759 | 29.109 | 36.337 | 25.833 | 13.748 | 2 | 0 | 61.232 | 58.361 | 46.968 | 23.761 | 0 | 0 | 55.636 | 38.851 | [5 empty] | 0 | 27.019 | 12 | 2.593 | 2.3896 | 3.4994 | 3.3333 | -0.94378 | -36.3975
10/25/09 | 18:24 | 0 | 19.171 | 0 | 4 | 0 | 56.421 | 55.9 | 31.335 | 30.421 | 37.404 | 26.085 | 13.685 | 3 | 0 | 61.129 | 58.438 | 47.094 | 23.795 | 0 | 0 | 55.715 | 38.722 | [5 empty] | 0 | 26 | 13 | 2.6113 | 2.407 | 3.5002 | 3.3333 | -0.92634 | -35.474
10/25/09 | 18:25 | 1 | 19.171 | 0 | 3 | 0 | 56.576 | 56.152 | 32.799 | 32.034 | 38.605 | 26.228 | 13.859 | 2 | 0 | 60.994 | 58.484 | 47.161 | 23.844 | 0 | 0 | 55.692 | 38.557 | [5 empty] | 19.171 | 24.542 | 14 | 2.5607 | 2.3588 | 3.4981 | 3.3333 | -0.9745 | -38.0568
10/25/09 | 18:26 | 0 | 19.141 | 0 | 3 | 0 | 57.087 | 56.348 | 33.357 | 33.428 | 39.937 | 26.272 | 13.854 | 2 | 0 | 60.855 | 58.434 | 47.203 | 23.815 | 0 | 0 | 55.62 | 38.363 | [5 empty] | 0 | 23.659 | 15 | 2.5621 | 2.3602 | 3.4982 | 3.3333 | -0.97312 | -37.9811
10/25/09 | 18:27 | 1 | 19.163 | 0 | 3 | 0 | 57.133 | 56.775 | 33.969 | 33.876 | 40.784 | 26.466 | 13.778 | 2 | 0 | 60.743 | 58.457 | 47.227 | 23.839 | 0 | 0 | 55.62 | 38.222 | [5 empty] | 19.163 | 23.257 | 16 | 2.5842 | 2.3812 | 3.4991 | 3.3333 | -0.95208 | -36.8418
10/25/09 | 18:28 | 0 | 19.141 | 1 | 3 | 1 | 57.11 | 56.864 | 34.462 | 34.438 | 41.442 | 26.512 | 13.756 | 2 | 0 | 60.652 | 58.477 | 47.318 | 23.886 | 0 | 0 | 55.573 | 38.057 | [5 empty] | 0 | 22.672 | 17 | 2.5907 | 2.3873 | 3.4993 | 3.3333 | -0.94599 | -36.5157
10/25/09 | 18:29 | 0 | 19.163 | 0 | 3 | 0 | 56.998 | 56.818 | 35.002 | 34.978 | 42.099 | 26.512 | 13.756 | 2 | 0 | 60.609 | 58.5 | 47.341 | 23.935 | 0 | 0 | 55.596 | 37.916 | [5 empty] | 0 | 22.02 | 0 | 2.5907 | 2.3873 | 3.4993 | 3.3333 | -0.94599 | -36.5157
10/25/09 | 18:30 | 0 | 19.194 | 0 | 3 | 0 | 57.049 | 56.779 | 35.407 | 35.524 | 42.693 | 26.662 | 13.736 | 1 | 0 | 60.547 | 58.573 | 47.46 | 23.915 | 0 | 0 | 55.463 | 37.803 | [5 empty] | 0 | 21.525 | 1 | 2.5965 | 2.3929 | 1.2983 | 1.1321 | 1.2608 | 48.5581
10/25/09 | 18:31 | 1 | 19.163 | 0 | 3 | 0 | 57.11 | 56.818 | 35.708 | 35.873 | 43.181 | 26.73 | 13.68 | 2 | 0 | 60.428 | 58.568 | 47.409 | 23.96 | 0 | 0 | 55.412 | 37.681 | [5 empty] | 19.163 | 21.237 | 2 | 2.6128 | 2.4084 | 1.299 | 1.1321 | 1.2763 | 48.8483
10/25/09 | 18:32 | 0 | 19.189 | 0 | 3 | 0 | 57.133 | 56.798 | 36.014 | 36.201 | 43.91 | 26.73 | 13.804 | 2 | 0 | 60.362 | 58.568 | 47.502 | 23.935 | 0 | 0 | 55.435 | 37.54 | [5 empty] | 0 | 20.932 | 3 | 2.5767 | 2.3741 | 1.2975 | 1.1321 | 1.242 | 48.2008
10/25/09 | 18:33 | 0 | 19.116 | 0 | 2 | 0 | 57.446 | 56.909 | 36.131 | 36.459 | 44.519 | 26.875 | 13.829 | 1 | 0 | 60.227 | 58.568 | 47.523 | 23.984 | 0 | 0 | 55.459 | 37.399 | [5 empty] | 0 | 20.987 | 4 | 2.5694 | 2.3671 | 1.2972 | 1.1321 | 1.2351 | 48.068
10/25/09 | 18:34 | 1 | 19.163 | 0 | 3 | 0 | 58.276 | 57.021 | 36.296 | 36.624 | 45.208 | 26.922 | 14.052 | 1 | 0 | 60.159 | 58.568 | 47.546 | 23.984 | 0 | 0 | 55.368 | 37.282 | [5 empty] | 19.163 | 21.652 | 5 | 2.5045 | 2.3054 | 1.2946 | 1.1321 | 1.1733 | 46.8497
10/25/09 | 18:35 | 0 | 19.141 | 0 | 2 | 0 | 59.285 | 57.537 | 36.366 | 36.741 | 45.621 | 26.995 | 14.002 | 2 | 0 | 60.047 | 58.591 | 47.593 | 23.984 | 0 | 0 | 55.344 | 37.165 | [5 empty] | 0 | 22.544 | 6 | 2.519 | 2.3192 | 1.2952 | 1.1321 | 1.1872 | 47.1283
10/25/09 | 18:36 | 0 | 19.163 | 0 | 2 | 0 | 57.446 | 58.411 | 36.366 | 36.789 | 38.952 | 26.995 | 14.002 | 1 | 0 | 59.958 | 58.612 | 47.64 | 24.055 | 0 | 0 | 55.321 | 37.071 | [5 empty] | 0 | 20.657 | 7 | 2.519 | 2.3192 | 1.2952 | 1.1321 | 1.1872 | 47.1283
10/25/09 | 18:37 | 0 | 19.163 | 0 | 2 | 0 | 44.841 | 59.196 | 36.366 | 36.789 | 33.335 | 26.995 | 13.904 | 1 | 0 | 59.846 | 58.591 | 47.64 | 24.08 | 0 | 0 | 55.274 | 36.976 | [5 empty] | 0 | 8.052 | 8 | 2.5476 | 2.3464 | 1.2963 | 1.1321 | 1.2143 | 47.6652
10/25/09 | 18:38 | 0 | 19.141 | 0 | 2 | 0 | 40.478 | 52.616 | 36.342 | 36.765 | 31.284 | 26.801 | 13.904 | 0 | 0 | 59.755 | 58.612 | 47.661 | 24.08 | 0 | 0 | 55.23 | 36.859 | [5 empty] | 0 | 3.713 | 9 | 2.5476 | 2.3464 | 1.2963 | 1.1321 | 1.2143 | 47.6652
10/25/09 | 18:39 | 0 | 19.163 | 0 | 1 | 0 | 39.21 | 45.299 | 36.014 | 36.672 | 29.597 | 26.586 | 13.927 | 0 | 0 | 59.712 | 58.591 | 47.661 | 24.08 | 0 | 0 | 55.137 | 36.789 | [5 empty] | 0 | 2.538 | 10 | 2.5409 | 2.34 | 1.296 | 1.1321 | 1.2079 | 47.5403
10/25/09 | 18:40 | 0 | 19.163 | 0 | 1 | 0 | 38.952 | 42.147 | 35.474 | 36.555 | 28.56 | 26.657 | 13.904 | 0 | 0 | 59.623 | 58.612 | 47.64 | 24.104 | 0 | 0 | 55.137 | 36.672 | [5 empty] | 0 | 2.397 | 11 | 2.5476 | 2.3464 | 1.2963 | 1.1321 | 1.2143 | 47.6652
10/25/09 | 18:41 | 0 | 19.163 | 0 | 1 | 0 | 38.81 | 40.667 | 35.426 | 36.39 | 28.103 | 26.586 | 13.854 | 0 | 0 | 59.554 | 58.612 | 47.64 | 24.055 | 0 | 0 | 55.069 | 36.6 | [5 empty] | 0 | 2.42 | 12 | 2.5621 | 2.3602 | 1.2969 | 1.1321 | 1.2281 | 47.9345
10/25/09 | 18:42 | 0 | 19.163 | 0 | 0 | 0 | 38.669 | 39.916 | 35.825 | 36.177 | 27.983 | 26.61 | 13.829 | 0 | 0 | 59.465 | 58.612 | 47.684 | 24.129 | 0 | 0 | 55.022 | 36.555 | [5 empty] | 0 | 2.492 | 13 | 2.5694 | 2.3671 | 1.2972 | 1.1321 | 1.2351 | 48.068
10/25/09 | 18:43 | 0 | 19.163 | 0 | 1 | 0 | 38.456 | 39.444 | 36.318 | 35.777 | 27.211 | 26.608 | 13.804 | 0 | 0 | 59.351 | 58.589 | 47.614 | 24.126 | 0 | 0 | 54.999 | 36.483 | [5 empty] | 0 | 2.679 | 14 | 2.5767 | 2.3741 | 1.2975 | 1.1321 | 1.242 | 48.2008
10/25/09 | 18:44 | 0 | 19.111 | 0 | 1 | 0 | 38.217 | 39.157 | 36.713 | 35.397 | 26.556 | 26.627 | 13.751 | 0 | 0 | 59.232 | 58.539 | 47.586 | 24.075 | 0 | 0 | 54.901 | 36.359 | [5 empty] | 0 | 2.82 | 15 | 2.5921 | 2.3887 | 1.2981 | 1.1321 | 1.2566 | 48.4797
10/25/09 | 18:45 | 0 | 19.133 | 0 | 0 | 0 | 38.004 | 38.992 | 36.995 | 35.184 | 26.698 | 26.556 | 13.849 | 1 | 0 | 59.121 | 58.539 | 47.563 | 24.097 | 0 | 0 | 54.877 | 36.265 | [5 empty] | 0 | 2.82 | 16 | 2.5636 | 2.3616 | 1.297 | 1.1321 | 1.2295 | 47.9613
10/25/09 | 18:46 | 0 | 19.085 | 0 | 0 | 0 | 37.794 | 38.803 | 37.04 | 35.091 | 41.882 | 26.483 | 13.799 | 0 | 0 | 59.032 | 58.539 | 47.586 | 24.097 | 0 | 0 | 54.833 | 36.196 | [5 empty] | 0 | 2.703 | 17 | 2.5781 | 2.3754 | 1.2975 | 1.1321 | 1.2434 | 48.2272
10/25/09 | 18:47 | 0 | 19.111 | 0 | 1 | 0 | 40.659 | 38.617 | 37.136 | 34.974 | 31.83 | 26.434 | 13.751 | 2 | 0 | 58.943 | 58.516 | 47.539 | 24.075 | 0 | 0 | 54.81 | 36.148 | [5 empty] | 0 | 5.685 | 18 | 2.5921 | 2.3887 | 1.2981 | 1.1321 | 1.2566 | 48.4797
10/25/09 | 18:48 | 0 | 19.111 | 0 | 0 | 0 | 62.261 | 38.452 | 37.019 | 35.091 | 29.035 | 26.387 | 13.849 | 0 | 0 | 58.897 | 58.493 | 47.563 | 24.026 | 0 | 0 | 54.786 | 36.1 | [5 empty] | 0 | 27.17 | 19 | 2.5636 | 2.3616 | 1.297 | 1.1321 | 1.2295 | 47.9613
10/25/09 | 18:49 | 0 | 19.111 | 0 | 0 | 0 | 71.439 | 38.358 | 36.758 | 35.256 | 29.013 | 26.387 | 13.849 | 0 | 0 | 58.762 | 58.493 | 47.472 | 24.075 | 0 | 0 | 54.74 | 36.007 | [5 empty] | 0 | 36.183 | 20 | 2.5636 | 2.3616 | 1.297 | 1.1321 | 1.2295 | 47.9613
10/25/09 | 18:50 | 0 | 19.111 | 0 | 1 | 0 | 71.484 | 38.239 | 36.564 | 35.294 | 27.873 | 26.282 | 13.693 | 0 | 0 | 58.689 | 58.441 | 47.465 | 23.92 | 0 | 0 | 54.688 | 35.928 | [5 empty] | 0 | 36.19 | 21 | 2.609 | 2.4048 | 1.2988 | 1.1321 | 1.2727 | 48.7813
10/25/09 | 18:51 | 0 | 19.158 | 0 | 0 | 0 | 70.56 | 38.169 | 36.454 | 35.397 | 27.64 | 26.218 | 13.773 | 0 | 0 | 58.651 | 58.45 | 47.495 | 24.001 | 0 | 0 | 54.719 | 35.914 | [5 empty] | 0 | 35.163 | 22 | 2.5857 | 2.3826 | 1.2979 | 1.1321 | 1.2506 | 48.3643
10/25/09 | 18:52 | 0 | 19.111 | 0 | 0 | 0 | 67.991 | 38.076 | 36.407 | 35.466 | 26.627 | 26.169 | 13.7 | 0 | 0 | 58.584 | 58.45 | 47.539 | 24.05 | 0 | 0 | 54.74 | 35.866 | [5 empty] | 0 | 32.525 | 23 | 2.607 | 2.4028 | 1.2987 | 1.1321 | 1.2708 | 48.7451
10/25/09 | 18:53 | 0 | 19.133 | 0 | 0 | 0 | 64.682 | 37.98 | 36.337 | 35.397 | 26.458 | 26.098 | 13.751 | 0 | 0 | 58.539 | 58.427 | 47.495 | 24.05 | 0 | 0 | 54.74 | 35.797 | [5 empty] | 0 | 29.285 | 24 | 2.5921 | 2.3887 | 1.2981 | 1.1321 | 1.2566 | 48.4797
10/25/09 | 18:54 | 0 | 19.133 | 0 | 0 | 0 | 61.364 | 37.839 | 36.1 | 35.349 | 26.169 | 26.073 | 13.726 | 1 | 0 | 58.45 | 58.45 | 47.518 | 24.075 | 0 | 0 | 54.74 | 35.749 | [5 empty] | 0 | 26.015 | 25 | 2.5994 | 2.3956 | 1.2984 | 1.1321 | 1.2636 | 48.6102
10/25/09 | 18:55 | 0 | 19.111 | 0 | 0 | 0 | 58.539 | 37.863 | 36.031 | 35.373 | 25.47 | 26.024 | 13.65 | 0 | 0 | 58.404 | 58.45 | 47.518 | 24.075 | 0 | 0 | 54.695 | 35.701 | [5 empty] | 0 | 23.166 | 26 | 2.6215 | 2.4167 | 1.2993 | 1.1321 | 1.2846 | 49.0023
10/25/09 | 18:56 | 0 | 19.101 | 0 | 0 | 0 | 56.11 | 37.715 | 35.907 | 35.27 | 24.668 | 25.921 | 13.718 | 0 | 0 | 58.329 | 58.374 | 47.488 | 24.065 | 0 | 0 | 54.688 | 35.624 | [5 empty] | 0 | 20.84 | 27 | 2.6017 | 2.3979 | 1.2985 | 1.1321 | 1.2658 | 48.6518
10/25/09 | 18:57 | 1 | 19.101 | 0 | 0 | 0 | 54.091 | 37.667 | 35.718 | 35.177 | 41.241 | 25.897 | 13.592 | 0 | 0 | 58.263 | 58.374 | 47.509 | 24.018 | 0 | 0 | 54.688 | 35.553 | [5 empty] | 19.101 | 18.914 | 28 | 2.6384 | 2.4327 | 1.3 | 1.1321 | 1.3007 | 49.2971
10/25/09 | 18:58 | 0 | 19.158 | 0 | 0 | 0 | 52.515 | 37.605 | 35.56 | 34.801 | 31.438 | 25.848 | 13.741 | 0 | 0 | 58.24 | 58.352 | 47.465 | 24.065 | 0 | 0 | 54.642 | 35.529 | [5 empty] | 0 | 17.714 | 29 | 2.595 | 2.3915 | 1.2982 | 1.1321 | 1.2594 | 48.532
10/25/09 | 18:59 | 0 | 19.126 | 0 | 0 | 0 | 51.706 | 37.55 | 34.988 | 34.825 | 29.776 | 25.872 | 13.718 | 0 | 0 | 58.194 | 58.352 | 47.465 | 24.043 | 0 | 0 | 54.618 | 35.459 | [5 empty] | 0 | 16.881 | 30 | 2.6017 | 2.3979 | 1.2985 | 1.1321 | 1.2658 | 48.6518
10/25/09 | 19:00 | 0 | 19.101 | 0 | 0 | 0 | 50.651 | 37.504 | 34.33 | 34.778 | 29.077 | 25.826 | 13.668 | 0 | 0 | 58.128 | 58.352 | 47.441 | 24.043 | 0 | 0 | 54.595 | 35.435 | [5 empty] | 0 | 15.873 | 31 | 2.6163 | 2.4117 | 1.2991 | 1.1321 | 1.2796 | 48.91
10/25/09 | 19:01 | 0 | 19.078 | 0 | 1 | 0 | 47.992 | 37.339 | 34.096 | 34.754 | 28.739 | 25.777 | 13.791 | 1 | 0 | 58.128 | 58.352 | 47.441 | 23.969 | 0 | 0 | 54.595 | 35.366 | [5 empty] | 0 | 13.238 | 32 | 2.5805 | 2.3777 | 1.2976 | 1.1321 | 1.2456 | 48.2695
10/25/09 | 19:02 | 0 | 19.133 | 0 | 2 | 0 | 51.897 | 47.518 | 31.951 | 35.139 | 27.616 | 25.615 | 13.824 | 0 | 0 | 58.135 | 58.338 | 47.448 | 24.001 | 0 | 0 | 54.649 | 35.325 | [5 empty] | 0 | 16.758 | 33 | 2.5709 | 2.3685 | 1.2973 | 1.1321 | 1.2364 | 48.0946
10/25/09 | 19:03 | 0 | 19.111 | 0 | 2 | 0 | 39.674 | 57.777 | 27.218 | 33.622 | 27.267 | 25.627 | 13.909 | 0 | 0 | 58.103 | 58.372 | 47.483 | 24.087 | 0 | 0 | 54.639 | 35.337 | [5 empty] | 0 | 6.052 | 34 | 2.5461 | 2.345 | 1.2962 | 1.1321 | 1.2129 | 47.6381
10/25/09 | 19:04 | 0 | 19.111 | 0 | 1 | 0 | 36.971 | 47.794 | 26.412 | 29.663 | 26.892 | 25.448 | 13.899 | 0 | 0 | 58.091 | 58.361 | 47.451 | 24.05 | 0 | 0 | 54.674 | 35.304 | [5 empty] | 0 | 7.308 | 35 | 2.549 | 2.3478 | 1.2964 | 1.1321 | 1.2157 | 47.6923
10/25/09 | 19:05 | 0 | 19.085 | 0 | 1 | 0 | 36.385 | 43.81 | 26.412 | 28.339 | 26.242 | 25.254 | 13.947 | 0 | 0 | 58.069 | 58.338 | 47.404 | 24.05 | 0 | 0 | 54.56 | 35.28 | [5 empty] | 0 | 8.046 | 36 | 2.535 | 2.3345 | 1.2958 | 1.1321 | 1.2024 | 47.4311
10/25/09 | 19:06 | 0 | 19.08 | 0 | 0 | 0 | 35.933 | 40.774 | 26.767 | 27.177 | 24.791 | 25.056 | 13.844 | 0 | 0 | 58.041 | 58.356 | 47.353 | 24.092 | 0 | 0 | 54.553 | 35.227 | [5 empty] | 0 | 8.756 | 37 | 2.565 | 2.363 | 1.297 | 1.1321 | 1.2309 | 47.988
10/25/09 | 19:07 | 0 | 19.085 | 0 | 2 | 0 | 33.024 | 37.629 | 27.544 | 26.338 | 24.509 | 25.038 | 13.922 | 0 | 0 | 58.091 | 58.338 | 47.336 | 24.075 | 1 | 0 | 55.888 | 31.953 | [5 empty] | 0 | 6.686 | 38 | 2.5423 | 2.3414 | 1.2961 | 1.1321 | 1.2093 | 47.5675
10/25/09 | 19:08 | 0 | 19.08 | 0 | 2 | 0 | 31.416 | 35.72 | 27.297 | 27.081 | 30.766 | 25.056 | 13.869 | 0 | 0 | 58.064 | 58.021 | 47.033 | 24.092 | 4 | 0 | 58.806 | 21.684 | [5 empty] | 0 | 4.335 | 39 | 2.5577 | 2.3561 | 1.2967 | 1.1321 | 1.224 | 47.854
10/25/09 | 19:09 | 0 | 19.08 | 0 | 2 | 0 | 46.94 | 31.946 | 27.635 | 27.297 | 25.708 | 25.129 | 13.793 | 0 | 0 | 58.041 | 57.975 | 45.817 | 24.07 | 0 | 0 | 59.299 | 20.431 | [5 empty] | 0 | 19.643 | 40 | 2.5799 | 2.3771 | 1.2976 | 1.1321 | 1.245 | 48.2589
10/25/09 | 19:10 | 0 | 19.08 | 0 | 2 | 0 | 34.546 | 41.408 | 27.947 | 27.417 | 23.418 | 25.178 | 13.67 | 0 | 0 | 58.021 | 57.909 | 44.417 | 24.021 | 0 | 0 | 59.321 | 20.407 | [5 empty] | 0 | 7.129 | 41 | 2.6157 | 2.4111 | 1.2991 | 1.1321 | 1.2791 | 48.8997
10/25/09 | 19:11 | 0 | 19.103 | 0 | 2 | 0 | 30.043 | 40.585 | 29.442 | 27.706 | 22.937 | 25.274 | 13.768 | 0 | 0 | 57.975 | 57.863 | 43.147 | 24.021 | 0 | 0 | 59.23 | 20.647 | [5 empty] | 0 | 2.337 | 42 | 2.5872 | 2.384 | 1.2979 | 1.1321 | 1.2519 | 48.3906
10/25/09 | 19:12 | 0 | 19.103 | 0 | 2 | 0 | 28.864 | 32.759 | 31.85 | 28.645 | 22.432 | 25.274 | 13.768 | 0 | 0 | 57.975 | 57.84 | 42.138 | 23.996 | 0 | 0 | 59.096 | 20.985 | [5 empty] | 0 | 0.219 | 43 | 2.5872 | 2.384 | 1.2979 | 1.1321 | 1.2519 | 48.3906
10/25/09 | 19:13 | 0 | 19.055 | 0 | 2 | 0 | 28.694 | 30.043 | 33.299 | 30.766 | 21.924 | 25.274 | 13.743 | 0 | 0 | 57.952 | 57.818 | 41.408 | 23.972 | 0 | 0 | 58.984 | 21.324 | [5 empty] | 0 | -2.072 | 44 | 2.5944 | 2.3909 | 1.2982 | 1.1321 | 1.2589 | 48.5216
10/25/09 | 19:14 | 0 | 18.997 | 0 | 2 | 0 | 29.577 | 29.217 | 33.574 | 32.869 | 23.386 | 25.193 | 13.892 | 0 | 0 | 57.909 | 57.774 | 40.75 | 23.925 | 0 | 0 | 58.872 | 21.588 | [5 empty] | 0 | -3.292 | 45 | 2.551 | 2.3497 | 1.2964 | 1.1321 | 1.2176 | 47.7301
10/25/09 | 19:15 | 0 | 19.03 | 0 | 2 | 0 | 31.392 | 29.442 | 34.335 | 33.605 | 23.226 | 25.154 | 13.917 | 0 | 0 | 57.863 | 57.751 | 40.327 | 23.925 | 0 | 0 | 58.783 | 21.829 | [5 empty] | 0 | -2.213 | 46 | 2.5438 | 2.3428 | 1.2962 | 1.1321 | 1.2107 | 47.5947
10/25/09 | 19:16 | 0 | 19.055 | 0 | 2 | 0 | 32.737 | 30.622 | 34.828 | 34.17 | 22.334 | 25.08 | 13.869 | 0 | 0 | 57.84 | 57.751 | 39.975 | 23.972 | 0 | 0 | 58.648 | 22.094 | [5 empty] | 0 | -1.433 | 47 | 2.5577 | 2.3561 | 1.2967 | 1.1321 | 1.224 | 47.854
10/25/09 | 19:17 | 0 | 19.103 | 0 | 2 | 0 | 33.347 | 32.115 | 34.218 | 34.921 | 22.743 | 25.034 | 13.869 | 0 | 0 | 57.818 | 57.751 | 39.762 | 23.925 | 0 | 0 | 58.603 | 22.358 | [5 empty] | 0 | -1.574 | 48 | 2.5577 | 2.3561 | 1.2967 | 1.1321 | 1.224 | 47.854
10/25/09 | 19:18 | 0 | 19.055 | 0 | 2 | 0 | 33.959 | 33.019 | 33.23 | 34.804 | 23.442 | 24.935 | 13.869 | 0 | 0 | 57.774 | 57.729 | 39.576 | 23.876 | 0 | 0 | 58.536 | 22.552 | [5 empty] | 0 | -0.845 | 49 | 2.5577 | 2.3561 | 1.2967 | 1.1321 | 1.224 | 47.854
10/25/09 | 19:19 | 0 | 19.055 | 0 | 2 | 0 | 34.758 | 33.56 | 32.235 | 33.818 | 33.84 | 24.911 | 13.869 | 0 | 0 | 57.751 | 57.706 | 39.504 | 23.876 | 0 | 0 | 58.445 | 22.768 | [5 empty] | 0 | 0.94 | 50 | 2.5577 | 2.3561 | 1.2967 | 1.1321 | 1.224 | 47.854
10/25/09 | 19:20 | 0 | 18.932 | 0 | 2 | 0 | 51.619 | 34.146 | 31.536 | 32.83 | 26.983 | 24.84 | 13.768 | 0 | 0 | 57.683 | 57.617 | 39.48 | 23.827 | 0 | 0 | 58.379 | 22.913 | [5 empty] | 0 | 18.789 | 51 | 2.5872 | 2.384 | 1.2979 | 1.1321 | 1.2519 | 48.3906
10/25/09 | 19:21 | 0 | 18.997 | 0 | 2 | 1 | 40.509 | 42.365 | 31.409 | 31.963 | 23.989 | 24.783 | 13.736 | 0 | 0 | 57.631 | 57.631 | 39.38 | 23.893 | 0 | 0 | 58.238 | 23.146 | [5 empty] | 0 | 8.546 | 52 | 2.5965 | 2.3929 | 1.2983 | 1.1321 | 1.2608 | 48.5581
10/25/09 | 19:22 | 0 | 18.972 | 0 | 2 | 0 | 34.845 | 45.992 | 31.409 | 31.649 | 23.869 | 24.759 | 13.711 | 0 | 0 | 57.631 | 57.61 | 39.38 | 23.915 | 0 | 0 | 58.192 | 23.339 | [5 empty] | 0 | 3.196 | 0 | 2.6038 | 2.3998 | 1.2986 | 1.1321 | 1.2677 | 48.6881
10/25/09 | 19:23 | 0 | 18.997 | 0 | 2 | 0 | 32.893 | 37.758 | 31.627 | 31.602 | 23.869 | 24.759 | 13.859 | 0 | 0 | 57.61 | 57.61 | 39.356 | 23.94 | 0 | 0 | 58.146 | 23.506 | [5 empty] | 0 | 1.291 | 1 | 2.5607 | 2.3588 | 0.88766 | 0.72289 | 1.6359 | 63.8873
10/25/09 | 19:24 | 0 | 19.055 | 0 | 2 | 0 | 32.139 | 34.194 | 31.801 | 31.705 | 23.371 | 24.744 | 13.869 | 0 | 0 | 57.66 | 57.64 | 39.387 | 23.876 | 0 | 0 | 58.064 | 23.781 | [5 empty] | 0 | 0.434 | 2 | 2.5577 | 2.3561 | 0.88754 | 0.72289 | 1.6332 | 63.8519
10/25/09 | 19:25 | 0 | 19.035 | 0 | 2 | 0 | 31.88 | 32.929 | 31.83 | 31.975 | 22.748 | 24.749 | 13.922 | 0 | 0 | 57.667 | 57.644 | 39.463 | 23.881 | 0 | 0 | 58.048 | 24.001 | [5 empty] | 0 | -0.095 | 3 | 2.5423 | 2.3414 | 0.88691 | 0.72289 | 1.6185 | 63.6624
10/25/09 | 19:26 | 0 | 19.03 | 0 | 2 | 0 | 31.85 | 32.309 | 31.826 | 31.946 | 22.864 | 24.646 | 13.793 | 0 | 0 | 57.617 | 57.617 | 39.411 | 23.852 | 0 | 0 | 57.975 | 24.116 | [5 empty] | 0 | -0.096 | 4 | 2.5799 | 2.3771 | 0.88843 | 0.72289 | 1.6542 | 64.1195
10/25/09 | 19:27 | 0 | 19.005 | 1 | 2 | 0 | 31.826 | 32.068 | 31.659 | 32.068 | 22.407 | 24.624 | 13.869 | 0 | 0 | 57.64 | 57.617 | 39.411 | 23.876 | 0 | 0 | 57.909 | 24.335 | [5 empty] | 0 | -0.242 | 5 | 2.5577 | 2.3561 | 0.88754 | 0.72289 | 1.6332 | 63.8519
10/25/09 | 19:28 | 0 | 19.03 | 0 | 2 | 0 | 31.875 | 31.97 | 32.044 | 31.946 | 22.697 | 24.646 | 13.844 | 0 | 0 | 57.617 | 57.64 | 39.435 | 23.925 | 0 | 0 | 57.886 | 24.551 | [5 empty] | 0 | -0.071 | 6 | 2.565 | 2.363 | 0.88783 | 0.72289 | 1.6401 | 63.9404
10/25/09 | 19:29 | 0 | 19.005 | 0 | 2 | 0 | 31.801 | 32.019 | 32.665 | 32.068 | 22.238 | 24.624 | 13.793 | 0 | 0 | 57.571 | 57.571 | 39.411 | 23.925 | 0 | 0 | 57.818 | 24.695 | [5 empty] | 0 | -0.267 | 7 | 2.5799 | 2.3771 | 0.88843 | 0.72289 | 1.6542 | 64.1195
10/25/09 | 19:30 | 0 | 18.957 | 0 | 2 | 0 | 31.73 | 31.995 | 32.759 | 32.713 | 31.514 | 24.624 | 13.793 | 0 | 0 | 57.548 | 57.571 | 39.411 | 23.827 | 0 | 0 | 57.729 | 24.889 | [5 empty] | 0 | -0.983 | 8 | 2.5799 | 2.3771 | 0.88843 | 0.72289 | 1.6542 | 64.1195
10/25/09 | 19:31 | 0 | 18.98 | 0 | 2 | 0 | 48.569 | 31.875 | 32.355 | 33.019 | 27.682 | 24.526 | 13.768 | 0 | 0 | 57.548 | 57.571 | 39.411 | 23.852 | 0 | 0 | 57.729 | 25.009 | [5 empty] | 0 | 15.55 | 9 | 2.5872 | 2.384 | 0.88873 | 0.72289 | 1.6611 | 64.2066
10/25/09 | 19:32 | 0 | 19.023 | 0 | 3 | 0 | 40.509 | 39.05 | 31.892 | 32.775 | 23.17 | 24.519 | 13.711 | 1 | 0 | 57.498 | 57.542 | 39.404 | 23.869 | 0 | 0 | 57.631 | 25.168 | [5 empty] | 0 | 7.734 | 10 | 2.6038 | 2.3998 | 0.8894 | 0.72289 | 1.6769 | 64.4032
10/25/09 | 19:33 | 0 | 18.947 | 0 | 2 | 0 | 35.22 | 44.823 | 31.553 | 32.348 | 23.146 | 24.494 | 13.736 | 0 | 0 | 57.453 | 57.475 | 39.473 | 23.844 | 0 | 0 | 57.564 | 25.266 | [5 empty] | 0 | 2.872 | 11 | 2.5965 | 2.3929 | 0.88911 | 0.72289 | 1.67 | 64.3173
10/25/09 | 19:34 | 0 | 19.03 | 0 | 2 | 0 | 33.419 | 37.414 | 31.465 | 31.899 | 22.334 | 24.406 | 13.793 | 0 | 0 | 57.482 | 57.548 | 39.48 | 23.876 | 0 | 0 | 57.482 | 25.49 | [5 empty] | 0 | 1.52 | 12 | 2.5799 | 2.3771 | 0.88843 | 0.72289 | 1.6542 | 64.1195
10/25/09 | 19:35 | 0 | 18.972 | 0 | 2 | 0 | 32.493 | 34.445 | 31.264 | 31.674 | 22.832 | 24.423 | 13.736 | 0 | 0 | 57.475 | 57.498 | 39.473 | 23.82 | 0 | 0 | 57.43 | 25.602 | [5 empty] | 0 | 0.819 | 13 | 2.5965 | 2.3929 | 0.88911 | 0.72289 | 1.67 | 64.3173
10/25/09 | 19:36 | 0 | 18.997 | 0 | 2 | 0 | 31.867 | 33.106 | 31.048 | 31.409 | 23.219 | 24.374 | 13.859 | 0 | 0 | 57.407 | 57.519 | 39.497 | 23.82 | 0 | 0 | 57.407 | 25.7 | [5 empty] | 0 | 0.458 | 14 | 2.5607 | 2.3588 | 0.88766 | 0.72289 | 1.6359 | 63.8873
10/25/09 | 19:37 | 0 | 19.005 | 0 | 2 | 0 | 31.634 | 32.524 | 31.151 | 31.37 | 22.623 | 24.406 | 13.869 | 0 | 0 | 57.482 | 57.528 | 39.576 | 23.852 | 0 | 0 | 57.393 | 25.853 | [5 empty] | 0 | 0.264 | 15 | 2.5577 | 2.3561 | 0.88754 | 0.72289 | 1.6332 | 63.8519
10/25/09 | 19:38 | 0 | 18.925 | 0 | 2 | 0 | 31.36 | 32.036 | 30.95 | 31.36 | 21.628 | 24.254 | 13.638 | 0 | 0 | 57.43 | 57.475 | 39.59 | 23.795 | 0 | 0 | 57.364 | 25.892 | [5 empty] | 0 | 0 | 16 | 2.625 | 2.42 | 0.89026 | 0.72289 | 1.6971 | 64.6515
10/25/09 | 19:39 | 0 | 18.925 | 0 | 2 | 0 | 31.24 | 31.698 | 31.168 | 31.264 | 20.978 | 24.303 | 13.514 | 0 | 0 | 57.407 | 57.407 | 39.569 | 23.795 | 0 | 0 | 57.341 | 25.965 | [5 empty] | 0 | -0.024 | 17 | 2.6611 | 2.4543 | 0.89173 | 0.72289 | 1.7314 | 65.064
10/25/09 | 19:40 | 0 | 18.947 | 0 | 3 | 0 | 31.144 | 31.458 | 31.698 | 31.36 | 21.821 | 24.254 | 13.786 | 0 | 0 | 57.43 | 57.498 | 39.521 | 23.749 | 0 | 0 | 57.318 | 26.132 | [5 empty] | 0 | -0.216 | 18 | 2.5819 | 2.379 | 0.88852 | 0.72289 | 1.6561 | 64.144
10/25/09 | 19:41 | 1 | 18.925 | 0 | 2 | 0 | 31.048 | 31.36 | 31.843 | 31.794 | 28.736 | 24.158 | 13.663 | 0 | 0 | 57.407 | 57.384 | 39.686 | 23.724 | 0 | 0 | 57.341 | 26.132 | [5 empty] | 18.925 | -0.746 | 19 | 2.6177 | 2.4131 | 0.88997 | 0.72289 | 1.6902 | 64.5669
10/25/09 | 19:42 | 0 | 18.947 | 0 | 2 | 0 | 46.109 | 31.264 | 31.602 | 32.157 | 30.349 | 24.205 | 13.688 | 0 | 0 | 57.341 | 57.407 | 39.545 | 23.724 | 0 | 0 | 57.183 | 26.277 | [5 empty] | 0 | 13.952 | 20 | 2.6105 | 2.4062 | 0.88967 | 0.72289 | 1.6833 | 64.4819
10/25/09 | 19:43 | 0 | 19.023 | 0 | 2 | 0 | 41.025 | 36.701 | 31.144 | 32.036 | 24.109 | 24.134 | 13.786 | 1 | 0 | 57.405 | 57.45 | 39.59 | 23.82 | 0 | 0 | 57.138 | 26.421 | [5 empty] | 0 | 8.989 | 21 | 2.5819 | 2.379 | 0.88852 | 0.72289 | 1.6561 | 64.144
10/25/09 | 19:44 | 0 | 18.902 | 0 | 2 | 0 | 34.706 | 44.69 | 30.69 | 31.509 | 22.667 | 24.04 | 13.643 | 0 | 0 | 57.32 | 57.386 | 39.595 | 23.776 | 0 | 0 | 57.097 | 26.497 | [5 empty] | 0 | 3.197 | 22 | 2.6236 | 2.4186 | 0.8902 | 0.72289 | 1.6957 | 64.6346
10/25/09 | 19:45 | 0 | 19.003 | 0 | 2 | 0 | 32.685 | 36.938 | 30.617 | 31.051 | 23.222 | 24.04 | 13.766 | 0 | 0 | 57.364 | 57.386 | 39.64 | 23.776 | 0 | 0 | 57.028 | 26.642 | [5 empty] | 0 | 1.634 | 23 | 2.5877 | 2.3846 | 0.88875 | 0.72289 | 1.6617 | 64.2135
10/25/09 | 19:46 | 0 | 18.952 | 0 | 2 | 0 | 31.678 | 33.672 | 30.45 | 30.786 | 22.692 | 24.04 | 13.766 | 0 | 0 | 57.32 | 57.386 | 39.617 | 23.8 | 0 | 0 | 57.005 | 26.762 | [5 empty] | 0 | 0.892 | 24 | 2.5877 | 2.3846 | 0.88875 | 0.72289 | 1.6617 | 64.2135
10/25/09 | 19:47 | 0 | 18.952 | 0 | 3 | 0 | 31.1 | 32.399 | 30.256 | 30.666 | 21.922 | 23.994 | 13.741 | 1 | 0 | 57.343 | 57.364 | 39.664 | 23.751 | 0 | 0 | 57.005 | 26.882 | [5 empty] | 0 | 0.434 | 25 | 2.595 | 2.3915 | 0.88905 | 0.72289 | 1.6686 | 64.3
10/25/09 | 19:48 | 0 | 18.952 | 0 | 2 | 0 | 30.761 | 31.629 | 30.232 | 30.425 | 22.378 | 23.994 | 13.791 | 0 | 0 | 57.32 | 57.364 | 39.664 | 23.705 | 0 | 0 | 56.962 | 26.956 | [5 empty] | 0 | 0.336 | 26 | 2.5805 | 2.3777 | 0.88846 | 0.72289 | 1.6548 | 64.1265
10/25/09 | 19:49 | 0 | 18.952 | 0 | 2 | 0 | 30.497 | 31.195 | 30.087 | 30.401 | 22.596 | 23.945 | 13.839 | 0 | 0 | 57.32 | 57.364 | 39.688 | 23.705 | 0 | 0 | 56.939 | 27.027 | [5 empty] | 0 | 0.096 | 27 | 2.5665 | 2.3644 | 0.88789 | 0.72289 | 1.6415 | 63.9581
10/25/09 | 19:50 | 0 | 18.92 | 0 | 2 | 0 | 30.296 | 30.828 | 30.129 | 30.296 | 21.601 | 23.913 | 13.708 | 0 | 0 | 57.222 | 57.313 | 39.657 | 23.599 | 0 | 0 | 56.864 | 27.093 | [5 empty] | 0 | 0 | 28 | 2.6046 | 2.4006 | 0.88944 | 0.72289 | 1.6777 | 64.4135
10/25/09 | 19:51 | 0 | 18.894 | 0 | 3 | 0 | 30.151 | 30.585 | 30.538 | 30.296 | 22.66 | 23.888 | 13.708 | 0 | 0 | 57.291 | 57.313 | 39.657 | 23.744 | 0 | 0 | 56.818 | 27.164 | [5 empty] | 0 | -0.145 | 29 | 2.6046 | 2.4006 | 0.88944 | 0.72289 | 1.6777 | 64.4135
10/25/09 | 19:52 | 0 | 18.92 | 0 | 2 | 0 | 30.055 | 30.369 | 30.754 | 30.585 | 24.298 | 23.864 | 13.635 | 0 | 0 | 57.222 | 57.334 | 39.633 | 23.744 | 0 | 0 | 56.798 | 27.284 | [5 empty] | 0 | -0.53 | 30 | 2.6259 | 2.4208 | 0.8903 | 0.72289 | 1.6979 | 64.6616
10/25/09 | 19:53 | 0 | 18.945 | 0 | 2 | 0 | 42.406 | 30.296 | 30.683 | 30.948 | 31.718 | 23.817 | 13.708 | 0 | 0 | 57.245 | 57.291 | 39.657 | 23.648 | 0 | 0 | 56.729 | 27.358 | [5 empty] | 0 | 11.458 | 31 | 2.6046 | 2.4006 | 0.88944 | 0.72289 | 1.6777 | 64.4135
10/25/09 | 19:54 | 0 | 18.952 | 0 | 2 | 0 | 41.028 | 34.589 | 30.376 | 31.002 | 23.68 | 23.8 | 13.766 | 0 | 0 | 57.252 | 57.297 | 39.712 | 23.727 | 0 | 0 | 56.782 | 27.486 | [5 empty] | 0 | 10.026 | 32 | 2.5877 | 2.3846 | 0.88875 | 0.72289 | 1.6617 | 64.2135
10/25/09 | 19:55 | 0 | 18.945 | 0 | 3 | 0 | 33.969 | 43.886 | 30.031 | 30.658 | 22.854 | 23.793 | 13.683 | 1 | 0 | 57.245 | 57.268 | 39.681 | 23.744 | 0 | 0 | 56.706 | 27.574 | [5 empty] | 0 | 3.311 | 33 | 2.6119 | 2.4075 | 0.88973 | 0.72289 | 1.6847 | 64.4989
10/25/09 | 19:56 | 0 | 18.945 | 0 | 2 | 0 | 31.838 | 35.945 | 29.886 | 30.273 | 22.057 | 23.744 | 13.683 | 0 | 0 | 57.222 | 57.268 | 39.705 | 23.673 | 0 | 0 | 56.663 | 27.623 | [5 empty] | 0 | 1.565 | 34 | 2.6119 | 2.4075 | 0.88973 | 0.72289 | 1.6847 | 64.4989
10/25/09 | 19:57 | 0 | 18.945 | 0 | 2 | 0 | 30.899 | 32.725 | 29.79 | 30.055 | 21.672 | 23.768 | 13.535 | 0 | 0 | 57.222 | 57.245 | 39.751 | 23.695 | 0 | 0 | 56.617 | 27.718 | [5 empty] | 0 | 0.844 | 35 | 2.655 | 2.4485 | 0.89148 | 0.72289 | 1.7256 | 64.9949
10/25/09 | 19:58 | 0 | 18.912 | 0 | 3 | 0 | 30.313 | 31.492 | 29.543 | 29.928 | 22.123 | 23.712 | 13.527 | 0 | 0 | 57.17 | 57.17 | 39.674 | 23.663 | 0 | 0 | 56.588 | 27.736 | [5 empty] | 0 | 0.385 | 36 | 2.6573 | 2.4507 | 0.89157 | 0.72289 | 1.7278 | 65.0213
10/25/09 | 19:59 | 0 | 18.92 | 0 | 2 | 0 | 30.031 | 30.828 | 29.575 | 29.766 | 21.817 | 23.673 | 13.635 | 0 | 0 | 57.199 | 57.222 | 39.798 | 23.673 | 0 | 0 | 56.594 | 27.839 | [5 empty] | 0 | 0.265 | 37 | 2.6259 | 2.4208 | 0.8903 | 0.72289 | 1.6979 | 64.6616
10/25/09 | 20:00 | 0 | 18.862 | 0 | 2 | 0 | 29.759 | 30.362 | 29.349 | 29.687 | 22.363 | 23.543 | 13.625 | 0 | 0 | 57.17 | 57.215 | 39.767 | 23.663 | 0 | 0 | 56.521 | 27.88 | [5 empty] | 0 | 0.072 | 38 | 2.6288 | 2.4236 | 0.89042 | 0.72289 | 1.7007 | 64.6952
10/25/09 | 20:01 | 0 | 18.887 | 0 | 2 | 0 | 29.614 | 30.097 | 29.398 | 29.614 | 21.351 | 23.616 | 13.625 | 1 | 0 | 57.126 | 57.17 | 39.743 | 23.641 | 0 | 0 | 56.521 | 27.905 | [5 empty] | 0 | 0 | 39 | 2.6288 | 2.4236 | 0.89042 | 0.72289 | 1.7007 | 64.6952
10/25/09 | 20:02 | 0 | 18.912 | 0 | 3 | 0 | 29.543 | 29.879 | 29.71 | 29.565 | 20.917 | 23.616 | 13.602 | 0 | 0 | 57.149 | 57.215 | 39.719 | 23.641 | 0 | 0 | 56.565 | 28.025 | [5 empty] | 0 | -0.022 | 40 | 2.6355 | 2.43 | 0.89069 | 0.72289 | 1.7071 | 64.7724
10/25/09 | 20:03 | 0 | 18.945 | 0 | 2 | 0 | 29.455 | 29.79 | 29.911 | 29.803 | 21.275 | 23.636 | 13.572 | 0 | 0 | 57.147 | 57.19 | 39.786 | 23.611 | 0 | 0 | 56.563 | 28.094 | [5 empty] | 0 | -0.348 | 41 | 2.6442 | 2.4383 | 0.89104 | 0.72289 | 1.7154 | 64.8724
10/25/09 | 20:04 | 0 | 18.897 | 0 | 3 | 0 | 38.698 | 29.673 | 29.866 | 30.107 | 30.781 | 23.555 | 13.537 | 0 | 0 | 57.138 | 57.183 | 39.801 | 23.651 | 0 | 0 | 56.51 | 28.155 | [5 empty] | 0 | 8.591 | 42 | 2.6544 | 2.448 | 0.89145 | 0.72289 | 1.7251 | 64.9883
10/25/09 | 20:05 | 0 | 18.897 | 0 | 2 | 0 | 41.353 | 32.775 | 29.626 | 30.107 | 23.337 | 23.577 | 13.587 | 0 | 0 | 57.115 | 57.16 | 39.801 | 23.602 | 0 | 0 | 56.419 | 28.229 | [5 empty] | 0 | 11.246 | 43 | 2.6399 | 2.4341 | 0.89086 | 0.72289 | 1.7112 | 64.8225
10/25/09 | 20:06 | 0 | 18.837 | 0 | 2 | 0 | 33.4 | 43.269 | 29.327 | 29.928 | 22.123 | 23.496 | 13.502 | 0 | 0 | 57.083 | 57.106 | 39.839 | 23.567 | 0 | 0 | 56.387 | 28.265 | [5 empty] | 0 | 3.472 | 44 | 2.6646 | 2.4576 | 0.89187 | 0.72289 | 1.7348 | 65.1033
10/25/09 | 20:07 | 0 | 18.837 | 0 | 3 | 0 | 31.061 | 35.208 | 29.253 | 29.614 | 22.049 | 23.496 | 13.552 | 1 | 0 | 57.083 | 57.106 | 39.815 | 23.567 | 0 | 0 | 56.387 | 28.339 | [5 empty] | 0 | 1.447 | 45 | 2.6501 | 2.4438 | 0.89128 | 0.72289 | 1.7209 | 64.9388
10/25/09 | 20:08 | 0 | 18.862 | 0 | 2 | 0 | 30.168 | 31.83 | 29.109 | 29.398 | 21.64 | 23.423 | 13.552 | 0 | 0 | 57.037 | 57.106 | 39.863 | 23.567 | 0 | 0 | 56.455 | 28.385 | [5 empty] | 0 | 0.77 | 46 | 2.6501 | 2.4438 | 0.89128 | 0.72289 | 1.7209 | 64.9388
10/25/09 | 20:09 | 0 | 18.862 | 0 | 3 | 0 | 29.663 | 30.651 | 28.893 | 29.229 | 21.929 | 23.447 | 13.527 | 0 | 0 | 57.06 | 57.083 | 39.839 | 23.592 | 0 | 0 | 56.432 | 28.459 | [5 empty] | 0 | 0.434 | 47 | 2.6573 | 2.4507 | 0.89157 | 0.72289 | 1.7278 | 65.0213
10/25/09 | 20:10 | 0 | 18.837 | 0 | 2 | 0 | 29.349 | 30.097 | 28.773 | 29.06 | 21.206 | 23.447 | 13.527 | 0 | 0 | 57.017 | 57.083 | 39.887 | 23.592 | 0 | 0 | 56.41 | 28.53 | [5 empty] | 0 | 0.289 | 48 | 2.6573 | 2.4507 | 0.89157 | 0.72289 | 1.7278 | 65.0213
10/25/09 | 20:11 | 0 | 18.862 | 0 | 3 | 0 | 29.109 | 29.687 | 28.675 | 28.964 | 22.412 | 23.447 | 13.527 | 0 | 0 | 57.037 | 57.083 | 39.887 | 23.616 | 0 | 0 | 56.387 | 28.555 | [5 empty] | 0 | 0.145 | 49 | 2.6573 | 2.4507 | 0.89157 | 0.72289 | 1.7278 | 65.0213
10/25/09 | 20:12 | 0 | 18.857 | 0 | 2 | 0 | 28.886 | 29.393 | 28.621 | 28.839 | 20.745 | 23.393 | 13.547 | 0 | 0 | 57.01 | 57.055 | 39.858 | 23.538 | 0 | 0 | 56.339 | 28.574 | [5 empty] | 0 | 0.047 | 50 | 2.6515 | 2.4452 | 0.89134 | 0.72289 | 1.7223 | 64.9553
10/25/09 | 20:13 | 0 | 18.862 | 0 | 3 | 0 | 28.819 | 29.158 | 28.819 | 28.795 | 20.652 | 23.423 | 13.527 | 0 | 0 | 57.037 | 57.083 | 39.887 | 23.543 | 0 | 0 | 56.387 | 28.604 | [5 empty] | 0 | 0.024 | 51 | 2.6573 | 2.4507 | 0.89157 | 0.72289 | 1.7278 | 65.0213
10/25/09 | 20:14 | 0 | 18.887 | 0 | 2 | 0 | 28.675 | 29.06 | 29.013 | 28.964 | 20.51 | 23.401 | 13.552 | 0 | 0 | 57.037 | 57.06 | 39.908 | 23.592 | 0 | 0 | 56.387 | 28.604 | [5 empty] | 0 | -0.289 | 52 | 2.6501 | 2.4438 | 0.89128 | 0.72289 | 1.7209 | 64.9388
10/25/09 | 20:15 | 1 | 18.832 | 0 | 3 | 0 | 33.558 | 28.864 | 28.91 | 29.153 | 29.584 | 23.347 | 13.547 | 0 | 0 | 56.989 | 57.033 | 39.858 | 23.562 | 0 | 0 | 56.339 | 28.67 | [5 empty] | 18.832 | 4.405 | 53 | 2.6515 | 2.4452 | 0.89134 | 0.72289 | 1.7223 | 64.9553
10/25/09 | 20:16 | 0 | 18.862 | 0 | 2 | 0 | 41.86 | 30.771 | 28.844 | 29.133 | 24.075 | 23.278 | 13.429 | 0 | 0 | 56.948 | 57.017 | 39.887 | 23.567 | 0 | 0 | 56.455 | 28.773 | [5 empty] | 0 | 12.727 | 54 | 2.6859 | 2.4779 | 0.89273 | 0.72289 | 1.755 | 65.3404
10/25/09 | 20:17 | 0 | 18.882 | 0 | 3 | 0 | 32.876 | 42.513 | 28.621 | 29.03 | 21.226 | 23.248 | 13.424 | 1 | 0 | 56.966 | 57.01 | 39.904 | 23.513 | 0 | 0 | 56.382 | 28.79 | [5 empty] | 0 | 3.846 | 55 | 2.6873 | 2.4792 | 0.89279 | 0.72289 | 1.7563 | 65.3565
10/25/09 | 20:18 | 0 | 18.882 | 0 | 2 | 0 | 30.237 | 34.476 | 28.454 | 28.839 | 20.865 | 23.273 | 13.349 | 0 | 0 | 56.966 | 56.989 | 39.928 | 23.491 | 0 | 0 | 56.339 | 28.839 | [5 empty] | 0 | 1.398 | 56 | 2.7092 | 2.5 | 0.89367 | 0.72289 | 1.7771 | 65.5959
10/25/09 | 20:19 | 0 | 18.932 | 0 | 3 | 0 | 29.369 | 30.911 | 28.405 | 28.621 | 20.696 | 23.226 | 13.349 | 0 | 0 | 56.944 | 56.989 | 39.904 | 23.562 | 0 | 0 | 56.27 | 28.91 | [5 empty] | 0 | 0.748 | 57 | 2.7092 | 2.5 | 0.89367 | 0.72289 | 1.7771 | 65.5959
10/25/09 | 20:20 | 0 | 18.907 | 0 | 2 | 0 | 28.886 | 29.827 | 28.189 | 28.454 | 20.745 | 23.202 | 13.424 | 0 | 0 | 56.966 | 56.989 | 39.975 | 23.513 | 0 | 0 | 56.227 | 28.984 | [5 empty] | 0 | 0.432 | 58 | 2.6873 | 2.4792 | 0.89279 | 0.72289 | 1.7563 | 65.3565
10/25/09 | 20:21 | 0 | 18.907 | 0 | 3 | 0 | 28.599 | 29.298 | 28.116 | 28.309 | 20.066 | 23.226 | 13.349 | 1 | 0 | 56.944 | 56.966 | 39.975 | 23.538 | 0 | 0 | 56.27 | 29.03 | [5 empty] | 0 | 0.29 | 59 | 2.7092 | 2.5 | 0.89367 | 0.72289 | 1.7771 | 65.5959
10/25/09 | 20:22 | 0 | 18.907 | 0 | 3 | 0 | 28.381 | 28.959 | 28.045 | 28.285 | 19.769 | 23.177 | 13.399 | 0 | 0 | 56.921 | 56.966 | 39.951 | 23.491 | 0 | 0 | 56.248 | 29.055 | [5 empty] | 0 | 0.096 | 60 | 2.6946 | 2.4862 | 0.89308 | 0.72289 | 1.7633 | 65.4367
10/25/09 | 20:23 | 0 | 18.907 | 0 | 2 | 0 | 28.189 | 28.694 | 27.971 | 28.211 | 19.965 | 23.128 | 13.424 | 0 | 0 | 56.941 | 56.964 | 39.973 | 23.587 | 0 | 0 | 56.225 | 29.079 | [5 empty] | 0 | -0.022 | 61 | 2.6873 | 2.4792 | 0.89279 | 0.72289 | 1.7563 | 65.3565
10/25/09 | 20:24 | 0 | 18.894 | 0 | 3 | 0 | 28.103 | 28.488 | 28.079 | 28.128 | 21.093 | 23.092 | 13.411 | 0 | 0 | 56.864 | 56.887 | 39.916 | 23.405 | 0 | 0 | 56.213 | 29.116 | [5 empty] | 0 | -0.025 | 62 | 2.6911 | 2.4828 | 0.89294 | 0.72289 | 1.7599 | 65.3983
10/25/09 | 20:25 | 0 | 18.894 | 0 | 2 | 0 | 28.008 | 28.368 | 28.273 | 28.224 | 22.128 | 23.069 | 13.411 | 0 | 0 | 56.907 | 56.907 | 39.985 | 23.501 | 0 | 0 | 56.213 | 29.187 | [5 empty] | 0 | -0.216 | 63 | 2.6911 | 2.4828 | 0.89294 | 0.72289 | 1.7599 | 65.3983
10/25/09 | 20:26 | 0 | 18.839 | 0 | 3 | 0 | 29.736 | 28.219 | 28.243 | 28.388 | 28.677 | 23.062 | 13.454 | 0 | 0 | 56.88 | 56.88 | 39.932 | 23.496 | 0 | 0 | 56.14 | 29.253 | [5 empty] | 0 | 1.348 | 64 | 2.6786 | 2.4709 | 0.89243 | 0.72289 | 1.748 | 65.2596
10/25/09 | 20:27 | 0 | 18.869 | 0 | 3 | 0 | 45.023 | 29.138 | 28.175 | 28.464 | 29.572 | 23.092 | 13.434 | 0 | 0 | 56.864 | 56.887 | 39.985 | 23.479 | 0 | 0 | 56.1 | 29.307 | [5 empty] | 0 | 16.559 | 65 | 2.6844 | 2.4765 | 0.89267 | 0.72289 | 1.7536 | 65.3243
10/25/09 | 20:28 | 0 | 18.839 | 0 | 2 | 0 | 47.633 | 43.011 | 28.05 | 28.339 | 30.05 | 23.016 | 13.479 | 2 | 0 | 56.836 | 56.836 | 39.932 | 23.376 | 0 | 0 | 56.093 | 29.278 | [5 empty] | 0 | 19.294 | 66 | 2.6713 | 2.464 | 0.89214 | 0.72289 | 1.7411 | 65.1784
10/25/09 | 20:29 | 1 | 18.839 | 1 | 3 | 0 | 48.758 | 46.785 | 27.88 | 28.194 | 30.482 | 23.016 | 13.381 | 2 | 0 | 56.836 | 56.859 | 40.028 | 23.472 | 0 | 0 | 56.093 | 29.302 | [5 empty] | 18.839 | 20.564 | 67 | 2.6999 | 2.4911 | 0.8933 | 0.72289 | 1.7682 | 65.4942
10/25/09 | 20:30 | 0 | 18.889 | 0 | 2 | 0 | 49.353 | 48.16 | 27.905 | 28 | 31.036 | 23.016 | 13.356 | 2 | 0 | 56.859 | 56.836 | 40.028 | 23.496 | 0 | 0 | 56.049 | 29.327 | [5 empty] | 0 | 21.353 | 68 | 2.7071 | 2.4981 | 0.89359 | 0.72289 | 1.7752 | 65.5737
10/25/09 | 20:31 | 0 | 18.894 | 0 | 3 | 0 | 41.255 | 48.853 | 27.885 | 27.959 | 23.744 | 23.069 | 13.288 | 1 | 0 | 56.864 | 56.887 | 40.126 | 23.575 | 0 | 0 | 56.1 | 29.381 | [5 empty] | 0 | 13.296 | 69 | 2.7269 | 2.5169 | 0.89439 | 0.72289 | 1.794 | 65.7878
10/25/09 | 20:32 | 0 | 18.864 | 0 | 3 | 0 | 32.483 | 44.398 | 27.905 | 27.856 | 21.642 | 23.062 | 13.281 | 0 | 0 | 56.836 | 56.88 | 40.097 | 23.521 | 0 | 0 | 56.002 | 29.374 | [5 empty] | 0 | 4.627 | 70 | 2.729 | 2.5188 | 0.89448 | 0.72289 | 1.7959 | 65.8097
10/25/09 | 20:33 | 0 | 18.864 | 0 | 2 | 0 | 29.832 | 34.081 | 28.05 | 27.88 | 21.689 | 23.016 | 13.306 | 0 | 0 | 56.859 | 56.859 | 40.097 | 23.521 | 0 | 0 | 56.002 | 29.423 | [5 empty] | 0 | 1.952 | 71 | 2.7217 | 2.5119 | 0.89418 | 0.72289 | 1.789 | 65.7314
10/25/09 | 20:34 | 0 | 18.92 | 0 | 3 | 0 | 28.971 | 30.776 | 28.128 | 28.03 | 21.044 | 23.02 | 13.263 | 1 | 0 | 56.93 | 56.887 | 40.195 | 23.55 | 0 | 0 | 56.054 | 29.501 | [5 empty] | 0 | 0.941 | 72 | 2.7342 | 2.5238 | 0.89469 | 0.72289 | 1.8009 | 65.8657
10/25/09 | 20:35 | 0 | 18.864 | 0 | 3 | 0 | 28.628 | 29.592 | 28.243 | 28.099 | 20.823 | 23.04 | 13.258 | 0 | 0 | 56.925 | 56.859 | 40.145 | 23.545 | 0 | 0 | 55.979 | 29.518 | [5 empty] | 0 | 0.529 | 73 | 2.7357 | 2.5252 | 0.89475 | 0.72289 | 1.8023 | 65.8813
10/25/09 | 20:36 | 0 | 18.92 | 0 | 2 | 0 | 28.562 | 29.187 | 28.488 | 28.319 | 21.164 | 23.02 | 13.263 | 0 | 0 | 56.953 | 56.887 | 40.174 | 23.526 | 0 | 0 | 55.963 | 29.597 | [5 empty] | 0 | 0.243 | 74 | 2.7342 | 2.5238 | 0.89469 | 0.72289 | 1.8009 | 65.8657
10/25/09 | 20:37 | 0 | 18.864 | 0 | 3 | 0 | 28.533 | 28.893 | 28.868 | 28.555 | 21.28 | 22.967 | 13.258 | 0 | 0 | 56.925 | 56.836 | 40.121 | 23.496 | 0 | 0 | 55.958 | 29.543 | [5 empty] | 0 | -0.022 | 75 | 2.7357 | 2.5252 | 0.89475 | 0.72289 | 1.8023 | 65.8813
10/25/09 | 20:38 | 0 | 18.889 | 0 | 3 | 0 | 28.677 | 28.819 | 29.158 | 28.989 | 20.725 | 22.991 | 13.233 | 0 | 0 | 56.925 | 56.859 | 40.145 | 23.496 | 0 | 0 | 55.958 | 29.567 | [5 empty] | 0 | -0.312 | 76 | 2.743 | 2.5321 | 0.89504 | 0.72289 | 1.8092 | 65.9587
10/25/09 | 20:39 | 0 | 18.864 | 0 | 2 | 0 | 28.918 | 28.893 | 29.038 | 29.352 | 20.725 | 22.991 | 13.281 | 0 | 0 | 56.903 | 56.836 | 40.167 | 23.496 | 0 | 0 | 55.911 | 29.567 | [5 empty] | 0 | -0.434 | 77 | 2.729 | 2.5188 | 0.89448 | 0.72289 | 1.7959 | 65.8097
10/25/09 | 20:40 | 0 | 18.839 | 0 | 3 | 0 | 29.229 | 29.133 | 28.819 | 29.278 | 20.316 | 22.967 | 13.233 | 0 | 0 | 56.88 | 56.814 | 40.121 | 23.45 | 0 | 0 | 55.911 | 29.641 | [5 empty] | 0 | -0.049 | 78 | 2.743 | 2.5321 | 0.89504 | 0.72289 | 1.8092 | 65.9587
10/25/09 | 20:41 | 0 | 18.839 | 0 | 3 | 0 | 40.238 | 29.398 | 28.628 | 29.062 | 30.435 | 22.967 | 13.258 | 0 | 0 | 56.88 | 56.791 | 40.167 | 23.425 | 0 | 0 | 55.911 | 29.616 | [5 empty] | 0 | 11.176 | 79 | 2.7357 | 2.5252 | 0.89475 | 0.72289 | 1.8023 | 65.8813
10/25/09 | 20:42 | 1 | 18.829 | 0 | 2 | 0 | 46.659 | 36.844 | 28.4 | 28.785 | 30.69 | 22.883 | 13.245 | 1 | 0 | 56.827 | 56.736 | 40.157 | 23.366 | 0 | 0 | 55.902 | 29.607 | [5 empty] | 18.829 | 17.874 | 80 | 2.7395 | 2.5288 | 0.8949 | 0.72289 | 1.8059 | 65.9216
10/25/09 | 20:43 | 0 | 18.864 | 0 | 3 | 0 | 48.275 | 45.775 | 28.29 | 28.579 | 31.205 | 22.967 | 13.281 | 2 | 0 | 56.834 | 56.766 | 40.215 | 23.401 | 0 | 0 | 55.909 | 29.712 | [5 empty] | 0 | 19.696 | 81 | 2.729 | 2.5188 | 0.89448 | 0.72289 | 1.7959 | 65.8097
10/25/09 | 20:44 | 0 | 18.834 | 0 | 3 | 1 | 48.912 | 47.605 | 28.309 | 28.43 | 31.536 | 22.913 | 13.326 | 2 | 0 | 56.807 | 56.738 | 40.21 | 23.442 | 0 | 0 | 55.858 | 29.729 | [5 empty] | 0 | 20.482 | 82 | 2.7159 | 2.5064 | 0.89394 | 0.72289 | 1.7835 | 65.6685
10/25/09 | 20:45 | 0 | 18.784 | 0 | 2 | 0 | 49.53 | 48.361 | 28.381 | 28.43 | 32.019 | 22.888 | 13.301 | 2 | 0 | 56.807 | 56.718 | 40.21 | 23.467 | 0 | 0 | 55.858 | 29.729 | [5 empty] | 0 | 21.1 | 0 | 2.7231 | 2.5133 | 0.89424 | 0.72289 | 1.7904 | 65.7471
10/25/09 | 20:46 | 0 | 18.784 | 0 | 3 | 0 | 47.077 | 49.049 | 28.574 | 28.454 | 26.188 | 22.888 | 13.326 | 1 | 0 | 56.784 | 56.738 | 40.279 | 23.418 | 0 | 0 | 55.834 | 29.778 | [5 empty] | 0 | 18.623 | 1 | 2.7159 | 2.5064 | 0.99297 | 0.82192 | 1.6844 | 62.0223
10/25/09 | 20:47 | 0 | 18.759 | 0 | 2 | 0 | 34.897 | 48.522 | 29.079 | 28.645 | 22.913 | 22.937 | 13.228 | 1 | 0 | 56.83 | 56.718 | 40.327 | 23.491 | 0 | 0 | 55.858 | 29.778 | [5 empty] | 0 | 6.252 | 2 | 2.7444 | 2.5335 | 0.99413 | 0.82192 | 1.7116 | 62.3658
10/25/09 | 20:48 | 0 | 18.814 | 0 | 3 | 0 | 31.205 | 37.301 | 29.881 | 29.109 | 21.809 | 22.917 | 13.183 | 0 | 0 | 56.834 | 56.766 | 40.332 | 23.496 | 0 | 0 | 55.932 | 29.857 | [5 empty] | 0 | 2.096 | 3 | 2.7575 | 2.5459 | 0.99466 | 0.82192 | 1.724 | 62.5212
10/25/09 | 20:49 | 0 | 18.839 | 0 | 3 | 0 | 30.291 | 32.314 | 30.291 | 29.881 | 21.569 | 22.917 | 13.281 | 0 | 0 | 56.88 | 56.745 | 40.377 | 23.425 | 0 | 0 | 55.886 | 29.881 | [5 empty] | 0 | 0.41 | 4 | 2.729 | 2.5188 | 0.9935 | 0.82192 | 1.6969 | 62.181
10/25/09 | 20:50 | 0 | 18.839 | 0 | 2 | 0 | 30.411 | 30.94 | 30.482 | 30.411 | 21.883 | 22.942 | 13.233 | 0 | 0 | 56.88 | 56.745 | 40.401 | 23.447 | 0 | 0 | 55.841 | 29.857 | [5 empty] | 0 | 0 | 5 | 2.743 | 2.5321 | 0.99407 | 0.82192 | 1.7102 | 62.3485
10/25/09 | 20:51 | 0 | 18.809 | 0 | 3 | 0 | 30.622 | 30.791 | 30.671 | 30.671 | 21.684 | 22.937 | 13.152 | 0 | 0 | 56.852 | 56.738 | 40.372 | 23.418 | 0 | 0 | 55.834 | 29.898 | [5 empty] | 0 | -0.049 | 6 | 2.7665 | 2.5545 | 0.99502 | 0.82192 | 1.7326 | 62.6273
10/25/09 | 20:52 | 0 | 18.834 | 0 | 2 | 0 | 30.837 | 30.958 | 30.742 | 30.886 | 22.022 | 22.962 | 13.127 | 0 | 0 | 56.852 | 56.718 | 40.372 | 23.418 | 0 | 0 | 55.767 | 29.898 | [5 empty] | 0 | -0.049 | 7 | 2.7738 | 2.5614 | 0.99532 | 0.82192 | 1.7395 | 62.7124
10/25/09 | 20:53 | 0 | 18.864 | 0 | 3 | 0 | 30.987 | 31.156 | 30.965 | 30.965 | 22.533 | 22.967 | 13.233 | 1 | 0 | 56.9 | 56.722 | 40.401 | 23.472 | 0 | 0 | 55.862 | 29.952 | [5 empty] | 0 | 0.022 | 8 | 2.743 | 2.5321 | 0.99407 | 0.82192 | 1.7102 | 62.3485
10/25/09 | 20:54 | 0 | 18.864 | 0 | 2 | 0 | 31.012 | 31.23 | 30.7 | 31.156 | 21.834 | 23.016 | 13.233 | 0 | 0 | 56.88 | 56.699 | 40.473 | 23.496 | 0 | 0 | 55.909 | 30.023 | [5 empty] | 0 | -0.144 | 9 | 2.743 | 2.5321 | 0.99407 | 0.82192 | 1.7102 | 62.3485
10/25/09 | 20:55 | 0 | 18.809 | 0 | 3 | 0 | 31.031 | 31.176 | 30.357 | 30.958 | 22.047 | 23.008 | 13.203 | 0 | 0 | 56.807 | 56.672 | 40.42 | 23.467 | 0 | 0 | 55.858 | 29.972 | [5 empty] | 0 | 0.073 | 10 | 2.7517 | 2.5404 | 0.99442 | 0.82192 | 1.7185 | 62.4523
10/25/09 | 20:56 | 1 | 18.834 | 0 | 3 | 0 | 31.392 | 31.225 | 30.043 | 30.597 | 31.32 | 22.986 | 13.178 | 0 | 0 | 56.83 | 56.672 | 40.468 | 23.491 | 0 | 0 | 55.813 | 29.923 | [5 empty] | 18.834 | 0.795 | 11 | 2.759 | 2.5473 | 0.99472 | 0.82192 | 1.7254 | 62.5383
10/25/09 | 20:57 | 0 | 18.809 | 0 | 2 | 0 | 45.724 | 31.416 | 29.898 | 30.308 | 26.142 | 23.033 | 13.127 | 0 | 0 | 56.807 | 56.649 | 40.444 | 23.418 | 0 | 0 | 55.834 | 29.972 | [5 empty] | 0 | 15.416 | 12 | 2.7738 | 2.5614 | 0.99532 | 0.82192 | 1.7395 | 62.7124
10/25/09 | 20:58 | 0 | 18.809 | 0 | 3 | 0 | 35.533 | 43.709 | 29.707 | 30.139 | 24.286 | 23.057 | 13.203 | 0 | 0 | 56.761 | 56.649 | 40.444 | 23.467 | 0 | 0 | 55.79 | 29.972 | [5 empty] | 0 | 5.394 | 13 | 2.7517 | 2.5404 | 0.99442 | 0.82192 | 1.7185 | 62.4523
10/25/09 | 20:59 | 0 | 18.784 | 0 | 2 | 0 | 31.875 | 37.6 | 29.633 | 30.043 | 21.973 | 23.082 | 13.152 | 1 | 0 | 56.761 | 56.649 | 40.444 | 23.322 | 0 | 0 | 55.834 | 30.018 | [5 empty] | 0 | 1.832 | 14 | 2.7665 | 2.5545 | 0.99502 | 0.82192 | 1.7326 | 62.6273
10/25/09 | 21:00 | 0 | 18.809 | 0 | 3 | 0 | 30.717 | 32.735 | 29.609 | 29.898 | 21.564 | 23.057 | 13.105 | 0 | 0 | 56.761 | 56.604 | 40.514 | 23.418 | 0 | 0 | 55.767 | 30.092 | [5 empty] | 0 | 0.819 | 15 | 2.7802 | 2.5675 | 0.99558 | 0.82192 | 1.7456 | 62.787
10/25/09 | 21:01 | 0 | 18.839 | 0 | 2 | 0 | 30.242 | 31.301 | 29.494 | 29.783 | 22.508 | 23.087 | 13.157 | 0 | 0 | 56.766 | 56.631 | 40.566 | 23.472 | 0 | 0 | 55.771 | 30.168 | [5 empty] | 0 | 0.459 | 16 | 2.7651 | 2.5531 | 0.99497 | 0.82192 | 1.7312 | 62.6103
10/25/09 | 21:02 | 0 | 18.859 | 0 | 3 | 0 | 29.972 | 30.646 | 29.369 | 29.658 | 21.924 | 23.106 | 13.178 | 0 | 0 | 56.738 | 56.626 | 40.49 | 23.442 | 0 | 0 | 55.743 | 30.163 | [5 empty] | 0 | 0.314 | 17 | 2.759 | 2.5473 | 0.99472 | 0.82192 | 1.7254 | 62.5383
10/25/09 | 21:03 | 0 | 18.809 | 0 | 2 | 0 | 29.754 | 30.332 | 29.538 | 29.609 | 20.816 | 23.082 | 13.067 | 0 | 0 | 56.706 | 56.574 | 40.573 | 23.408 | 0 | 0 | 55.802 | 30.153 | [5 empty] | 0 | 0.145 | 18 | 2.7913 | 2.5781 | 0.99603 | 0.82192 | 1.7561 | 62.9149
10/25/09 | 21:04 | 0 | 18.832 | 0 | 3 | 0 | 29.631 | 30.114 | 29.776 | 29.729 | 20.863 | 23.055 | 13.175 | 0 | 0 | 56.715 | 56.604 | 40.559 | 23.393 | 0 | 0 | 55.767 | 30.163 | [5 empty] | 0 | -0.098 | 19 | 2.7598 | 2.5482 | 0.99475 | 0.82192 | 1.7262 | 62.5486
10/25/09 | 21:05 | 0 | 18.832 | 0 | 2 | 0 | 29.584 | 29.945 | 29.896 | 29.969 | 21.562 | 23.079 | 13.125 | 0 | 0 | 56.715 | 56.583 | 40.514 | 23.418 | 0 | 0 | 55.767 | 30.185 | [5 empty] | 0 | -0.385 | 20 | 2.7744 | 2.562 | 0.99534 | 0.82192 | 1.7401 | 62.7192
10/25/09 | 21:06 | 0 | 18.806 | 0 | 3 | 0 | 29.729 | 29.849 | 29.8 | 30.114 | 21.515 | 23.055 | 13.15 | 0 | 0 | 56.695 | 56.583 | 40.537 | 23.44 | 0 | 0 | 55.767 | 30.21 | [5 empty] | 0 | -0.385 | 21 | 2.7671 | 2.5551 | 0.99505 | 0.82192 | 1.7332 | 62.6342
10/25/09 | 21:07 | 0 | 18.806 | 0 | 2 | 0 | 29.92 | 29.945 | 29.656 | 30.139 | 28.981 | 23.079 | 13.2 | 0 | 0 | 56.672 | 56.56 | 40.537 | 23.418 | 0 | 0 | 55.72 | 30.185 | [5 empty] | 0 | -0.219 | 22 | 2.7526 | 2.5412 | 0.99446 | 0.82192 | 1.7193 | 62.4627
10/25/09 | 21:08 | 0 | 18.832 | 0 | 3 | 0 | 45.24 | 30.065 | 29.511 | 29.969 | 27.029 | 23.055 | 13.15 | 0 | 0 | 56.649 | 56.515 | 40.537 | 23.369 | 0 | 0 | 55.743 | 30.234 | [5 empty] | 0 | 15.271 | 23 | 2.7671 | 2.5551 | 0.99505 | 0.82192 | 1.7332 | 62.6342
10/25/09 | 21:09 | 0 | 18.801 | 0 | 2 | 0 | 36.325 | 41.143 | 29.217 | 29.771 | 22.111 | 23.074 | 13.17 | 1 | 0 | 56.622 | 56.487 | 40.53 | 23.41 | 0 | 0 | 55.692 | 30.229 | [5 empty] | 0 | 6.554 | 24 | 2.7613 | 2.5495 | 0.99481 | 0.82192 | 1.7276 | 62.5658
10/25/09 | 21:10 | 0 | 18.857 | 0 | 3 | 0 | 31.801 | 38.985 | 29.055 | 29.535 | 21.248 | 23.055 | 13.2 | 0 | 0 | 56.649 | 56.492 | 40.583 | 23.464 | 0 | 0 | 55.676 | 30.308 | [5 empty] | 0 | 2.266 | 25 | 2.7526 | 2.5412 | 0.99446 | 0.82192 | 1.7193 | 62.4627
10/25/09 | 21:11 | 0 | 18.832 | 0 | 2 | 0 | 30.33 | 32.876 | 29.006 | 29.246 | 20.573 | 23.104 | 13.225 | 0 | 0 | 56.626 | 56.492 | 40.583 | 23.489 | 0 | 0 | 55.743 | 30.308 | [5 empty] | 0 | 1.084 | 26 | 2.7453 | 2.5343 | 0.99416 | 0.82192 | 1.7124 | 62.3762
10/25/09 | 21:12 | 0 | 18.827 | 0 | 2 | 0 | 29.626 | 30.928 | 28.807 | 29.097 | 20.953 | 23.05 | 13.17 | 1 | 0 | 56.599 | 56.464 | 40.578 | 23.41 | 0 | 0 | 55.692 | 30.325 | [5 empty] | 0 | 0.529 | 27 | 2.7613 | 2.5495 | 0.99481 | 0.82192 | 1.7276 | 62.5658
10/25/09 | 21:13 | 0 | 18.857 | 0 | 3 | 0 | 29.295 | 30.163 | 28.716 | 29.006 | 20.887 | 23.079 | 13.102 | 0 | 0 | 56.604 | 56.492 | 40.607 | 23.464 | 0 | 0 | 55.652 | 30.33 | [5 empty] | 0 | 0.289 | 28 | 2.7811 | 2.5684 | 0.99561 | 0.82192 | 1.7464 | 62.7971
10/25/09 | 21:14 | 0 | 18.849 | 0 | 2 | 0 | 29.072 | 29.675 | 28.687 | 28.832 | 20.568 | 23.074 | 13.022 | 0 | 0 | 56.556 | 56.442 | 40.578 | 23.41 | 0 | 0 | 55.601 | 30.3 | [5 empty] | 0 | 0.24 | 29 | 2.8044 | 2.5905 | 0.99656 | 0.82192 | 1.7686 | 63.0651
10/25/09 | 21:15 | 0 | 18.849 | 0 | 3 | 0 | 28.881 | 29.386 | 28.736 | 28.832 | 21.098 | 23.05 | 13.145 | 0 | 0 | 56.556 | 56.442 | 40.554 | 23.435 | 0 | 0 | 55.578 | 30.325 | [5 empty] | 0 | 0.049 | 30 | 2.7686 | 2.5565 | 0.99511 | 0.82192 | 1.7345 | 62.6512
10/25/09 | 21:16 | 0 | 18.879 | 0 | 2 | 0 | 28.812 | 29.175 | 28.79 | 28.91 | 21.007 | 23.104 | 13.15 | 0 | 0 | 56.604 | 56.448 | 40.583 | 23.464 | 0 | 0 | 55.606 | 30.379 | [5 empty] | 0 | -0.098 | 31 | 2.7671 | 2.5551 | 0.99505 | 0.82192 | 1.7332 | 62.6342
10/25/09 | 21:17 | 0 | 18.849 | 0 | 3 | 0 | 28.736 | 29.025 | 28.761 | 28.905 | 21.196 | 23.074 | 13.17 | 0 | 0 | 56.556 | 56.421 | 40.602 | 23.364 | 0 | 0 | 55.648 | 30.374 | [5 empty] | 0 | -0.169 | 32 | 2.7613 | 2.5495 | 0.99481 | 0.82192 | 1.7276 | 62.5658
10/25/09 | 21:18 | 0 | 18.857 | 0 | 2 | 0 | 28.79 | 28.981 | 28.812 | 28.957 | 26.211 | 23.03 | 13.2 | 0 | 0 | 56.537 | 56.448 | 40.583 | 23.393 | 0 | 0 | 55.697 | 30.428 | [5 empty] | 0 | -0.167 | 33 | 2.7526 | 2.5412 | 0.99446 | 0.82192 | 1.7193 | 62.4627
10/25/09 | 21:19 | 0 | 18.776 | 0 | 3 | 0 | 42.81 | 28.927 | 28.712 | 28.927 | 30.156 | 22.979 | 13.12 | 0 | 0 | 56.51 | 56.398 | 40.554 | 23.339 | 0 | 0 | 55.648 | 30.421 | [5 empty] | 0 | 13.883 | 34 | 2.7759 | 2.5634 | 0.9954 | 0.82192 | 1.7415 | 62.7362
10/25/09 | 21:20 | 1 | 18.776 | 0 | 2 | 0 | 48.216 | 37.571 | 28.567 | 28.905 | 30.614 | 23.025 | 13.268 | 1 | 0 | 56.51 | 56.398 | 40.554 | 23.364 | 0 | 0 | 55.669 | 30.445 | [5 empty] | 18.776 | 19.311 | 35 | 2.7328 | 2.5224 | 0.99366 | 0.82192 | 1.7005 | 62.2265
10/25/09 | 21:21 | 0 | 18.776 | 0 | 3 | 0 | 40.578 | 46.75 | 28.422 | 28.856 | 22.761 | 23.025 | 13.17 | 1 | 0 | 56.51 | 56.398 | 40.578 | 23.41 | 0 | 0 | 55.669 | 30.47 | [5 empty] | 0 | 11.722 | 36 | 2.7613 | 2.5495 | 0.99481 | 0.82192 | 1.7276 | 62.5658
10/25/09 | 21:22 | 0 | 18.857 | 0 | 2 | 0 | 32.663 | 44.085 | 28.501 | 28.692 | 21.417 | 23.03 | 13.2 | 1 | 0 | 56.537 | 56.38 | 40.655 | 23.418 | 0 | 0 | 55.652 | 30.499 | [5 empty] | 0 | 3.971 | 37 | 2.7526 | 2.5412 | 0.99446 | 0.82192 | 1.7193 | 62.4627
10/25/09 | 21:23 | 0 | 18.832 | 0 | 3 | 0 | 30.283 | 34.402 | 28.476 | 28.621 | 20.983 | 23.055 | 13.125 | 0 | 0 | 56.512 | 56.378 | 40.652 | 23.393 | 0 | 0 | 55.603 | 30.499 | [5 empty] | 0 | 1.662 | 38 | 2.7744 | 2.562 | 0.99534 | 0.82192 | 1.7401 | 62.7192
10/25/09 | 21:24 | 0 | 18.814 | 0 | 2 | 0 | 29.349 | 31.083 | 28.361 | 28.53 | 20.605 | 23.013 | 12.984 | 0 | 0 | 56.496 | 56.339 | 40.636 | 23.376 | 0 | 0 | 55.54 | 30.506 | [5 empty] | 0 | 0.819 | 39 | 2.8155 | 2.601 | 0.99701 | 0.82192 | 1.7791 | 63.1908
10/25/09 | 21:25 | 0 | 18.814 | 1 | 3 | 0 | 29.011 | 29.952 | 28.336 | 28.481 | 19.329 | 23.013 | 12.959 | 0 | 0 | 56.496 | 56.339 | 40.659 | 23.351 | 0 | 0 | 55.519 | 30.506 | [5 empty] | 0 | 0.53 | 40 | 2.8227 | 2.6079 | 0.9973 | 0.82192 | 1.786 | 63.273
10/25/09 | 21:26 | 0 | 18.837 | 0 | 2 | 0 | 28.77 | 29.469 | 28.41 | 28.457 | 20.219 | 22.989 | 13.034 | 0 | 0 | 56.474 | 56.339 | 40.659 | 23.351 | 0 | 0 | 55.449 | 30.506 | [5 empty] | 0 | 0.313 | 41 | 2.8009 | 2.5872 | 0.99642 | 0.82192 | 1.7653 | 63.0252
10/25/09 | 21:27 | 0 | 18.789 | 0 | 3 | 0 | 28.601 | 29.133 | 28.241 | 28.506 | 19.97 | 22.967 | 13.107 | 1 | 0 | 56.496 | 56.339 | 40.659 | 23.398 | 0 | 0 | 55.449 | 30.528 | [5 empty] | 0 | 0.095 | 42 | 2.7796 | 2.567 | 0.99556 | 0.82192 | 1.7451 | 62.7802
10/25/09 | 21:28 | 0 | 18.789 | 0 | 2 | 0 | 28.53 | 28.964 | 28.29 | 28.41 | 21.375 | 22.942 | 13.23 | 0 | 0 | 56.519 | 56.318 | 40.659 | 23.376 | 0 | 0 | 55.426 | 30.528 | [5 empty] | 0 | 0.12 | 43 | 2.7438 | 2.5329 | 0.9941 | 0.82192 | 1.711 | 62.3589
10/25/09 | 21:29 | 0 | 18.814 | 0 | 3 | 0 | 28.434 | 28.795 | 28.385 | 28.385 | 21.424 | 22.917 | 13.208 | 0 | 0 | 56.474 | 56.296 | 40.659 | 23.376 | 0 | 0 | 55.426 | 30.553 | [5 empty] | 0 | 0.049 | 44 | 2.7502 | 2.539 | 0.99436 | 0.82192 | 1.7171 | 62.4351
10/25/09 | 21:30 | 0 | 18.764 | 0 | 2 | 0 | 28.29 | 28.746 | 28.434 | 28.53 | 20.701 | 22.844 | 13.23 | 0 | 0 | 56.474 | 56.273 | 40.683 | 23.327 | 0 | 0 | 55.382 | 30.553 | [5 empty] | 0 | -0.24 | 45 | 2.7438 | 2.5329 | 0.9941 | 0.82192 | 1.711 | 62.3589
10/25/09 | 21:31 | 0 | 18.789 | 0 | 3 | 0 | 40.753 | 28.555 | 28.579 | 28.555 | 29.808 | 22.822 | 13.157 | 0 | 0 | 56.474 | 56.273 | 40.659 | 23.302 | 0 | 0 | 55.358 | 30.528 | [5 empty] | 0 | 12.198 | 46 | 2.7651 | 2.5531 | 0.99497 | 0.82192 | 1.7312 | 62.6103
10/25/09 | 21:32 | 0 | 18.789 | 0 | 2 | 0 | 47.791 | 34.995 | 28.579 | 28.699 | 30.384 | 22.844 | 13.157 | 1 | 0 | 56.451 | 56.273 | 40.683 | 23.302 | 0 | 0 | 55.382 | 30.553 | [5 empty] | 0 | 19.092 | 47 | 2.7651 | 2.5531 | 0.99497 | 0.82192 | 1.7312 | 62.6103
10/25/09 | 21:33 | 0 | 18.814 | 0 | 3 | 0 | 41.128 | 46.118 | 28.481 | 28.746 | 22.049 | 22.773 | 13.132 | 1 | 0 | 56.451 | 56.25 | 40.683 | 23.351 | 0 | 0 | 55.382 | 30.578 | [5 empty] | 0 | 12.382 | 48 | 2.7724 | 2.5601 | 0.99526 | 0.82192 | 1.7381 | 62.6955
10/25/09 | 21:34 | 0 | 18.814 | 0 | 2 | 0 | 32.716 | 44.489 | 28.481 | 28.626 | 20.821 | 22.748 | 13.107 | 1 | 0 | 56.407 | 56.227 | 40.707 | 23.278 | 0 | 0 | 55.382 | 30.602 | [5 empty] | 0 | 4.09 | 49 | 2.7796 | 2.567 | 0.99556 | 0.82192 | 1.7451 | 62.7802
10/25/09 | 21:35 | 0 | 18.759 | 0 | 3 | 0 | 30.21 | 34.498 | 28.405 | 28.525 | 22.069 | 22.768 | 13.102 | 0 | 0 | 56.403 | 56.177 | 40.679 | 23.248 | 0 | 0 | 55.307 | 30.597 | [5 empty] | 0 | 1.685 | 50 | 2.7811 | 2.5684 | 0.99561 | 0.82192 | 1.7464 | 62.7971
10/25/09 | 21:36 | 0 | 18.789 | 0 | 2 | 0 | 29.374 | 31.156 | 28.314 | 28.457 | 20.556 | 22.773 | 13.183 | 0 | 0 | 56.43 | 56.227 | 40.707 | 23.351 | 0 | 0 | 55.335 | 30.649 | [5 empty] | 0 | 0.917 | 51 | 2.7575 | 2.5459 | 0.99466 | 0.82192 | 1.724 | 62.5212
10/25/09 | 21:37 | 0 | 18.789 | 0 | 2 | 0 | 28.94 | 29.999 | 28.192 | 28.41 | 21.569 | 22.724 | 13.157 | 0 | 0 | 56.43 | 56.227 | 40.753 | 23.302 | 0 | 0 | 55.335 | 30.649 | [5 empty] | 0 | 0.53 | 52 | 2.7651 | 2.5531 | 0.99497 | 0.82192 | 1.7312 | 62.6103
10/25/09 | 21:38 | 0 | 18.764 | 0 | 3 | 0 | 28.675 | 29.398 | 28.265 | 28.241 | 21.834 | 22.724 | 13.157 | 0 | 0 | 56.407 | 56.25 | 40.707 | 23.351 | 0 | 0 | 55.288 | 30.673 | [5 empty] | 0 | 0.434 | 53 | 2.7651 | 2.5531 | 0.99497 | 0.82192 | 1.7312 | 62.6103
10/25/09 | 21:39 | 0 | 18.789 | 0 | 2 | 0 | 28.427 | 29.079 | 28.26 | 28.331 | 20.72 | 22.719 | 13.102 | 0 | 0 | 56.403 | 56.177 | 40.724 | 23.248 | 0 | 0 | 55.26 | 30.644 | [5 empty] | 0 | 0.096 | 54 | 2.7811 | 2.5684 | 0.99561 | 0.82192 | 1.7464 | 62.7971
10/25/09 | 21:40 | 0 | 18.784 | 0 | 3 | 0 | 28.356 | 28.79 | 28.381 | 28.405 | 19.965 | 22.648 | 13.178 | 0 | 0 | 56.403 | 56.177 | 40.724 | 23.248 | 0 | 0 | 55.26 | 30.619 | [5 empty] | 0 | -0.049 | 55 | 2.759 | 2.5473 | 0.99472 | 0.82192 | 1.7254 | 62.5383
10/25/09 | 21:41 | 0 | 18.784 | 0 | 2 | 0 | 28.356 | 28.596 | 28.596 | 28.452 | 20.622 | 22.672 | 13.102 | 0 | 0 | 56.403 | 56.156 | 40.679 | 23.322 | 0 | 0 | 55.26 | 30.644 | [5 empty] | 0 | -0.096 | 56 | 2.7811 | 2.5684 | 0.99561 | 0.82192 | 1.7464 | 62.7971
10/25/09 | 21:42 | 0 | 18.759 | 0 | 3 | 0 | 28.381 | 28.572 | 28.596 | 28.645 | 21.321 | 22.623 | 13.127 | 0 | 0 | 56.38 | 56.133 | 40.724 | 23.224 | 0 | 0 | 55.284 | 30.668 | [5 empty] | 0 | -0.264 | 57 | 2.7738 | 2.5614 | 0.99532 | 0.82192 | 1.7395 | 62.7124
10/25/09 | 21:43 | 1 | 18.764 | 0 | 2 | 0 | 40.128 | 28.613 | 28.709 | 28.805 | 29.938 | 22.712 | 13.17 | 1 | 0 | 56.391 | 56.188 | 40.738 | 23.41 | 0 | 0 | 55.41 | 30.707 | [5 empty] | 18.764 | 11.323 | 58 | 2.7613 | 2.5495 | 0.99481 | 0.82192 | 1.7276 | 62.5658
10/25/09 | 21:44 | 0 | 18.713 | 0 | 3 | 0 | 47.122 | 34.357 | 28.623 | 28.768 | 25.156 | 22.601 | 13.157 | 1 | 0 | 56.312 | 56.084 | 40.655 | 23.253 | 0 | 0 | 55.328 | 30.622 | [5 empty] | 0 | 18.354 | 59 | 2.7651 | 2.5531 | 0.99497 | 0.82192 | 1.7312 | 62.6103
10/25/09 | 21:45 | 0 | 18.746 | 0 | 3 | 0 | 35.328 | 45.868 | 28.51 | 28.849 | 22.488 | 22.658 | 13.19 | 0 | 0 | 56.341 | 56.093 | 40.734 | 23.285 | 0 | 0 | 55.314 | 30.678 | [5 empty] | 0 | 6.479 | 60 | 2.7555 | 2.544 | 0.99458 | 0.82192 | 1.7221 | 62.4971
10/25/09 | 21:46 | 0 | 18.739 | 0 | 2 | 0 | 31.031 | 37.952 | 28.407 | 28.697 | 21.566 | 22.601 | 13.157 | 1 | 0 | 56.289 | 56.063 | 40.724 | 23.3 | 0 | 0 | 55.284 | 30.671 | [5 empty] | 0 | 2.334 | 61 | 2.7651 | 2.5531 | 0.99497 | 0.82192 | 1.7312 | 62.6103
10/25/09 | 21:47 | 0 | 18.713 | 0 | 3 | 0 | 29.658 | 32.044 | 28.383 | 28.552 | 23.229 | 22.626 | 13.132 | 0 | 0 | 56.289 | 56.063 | 40.748 | 23.325 | 0 | 0 | 55.26 | 30.72 | [5 empty] | 0 | 1.106 | 62 | 2.7724 | 2.5601 | 0.99526 | 0.82192 | 1.7381 | 62.6955
10/25/09 | 21:48 | 0 | 18.739 | 0 | 2 | 0 | 29.033 | 30.261 | 28.189 | 28.479 | 20.796 | 22.626 | 13.082 | 0 | 0 | 56.289 | 56.063 | 40.772 | 23.325 | 0 | 0 | 55.237 | 30.72 | [5 empty] | 0 | 0.554 | 63 | 2.7869 | 2.5739 | 0.99585 | 0.82192 | 1.752 | 62.8645
10/25/09 | 21:49 | 0 | 18.739 | 0 | 3 | 0 | 28.719 | 29.538 | 28.118 | 28.358 | 20.963 | 22.555 | 13.107 | 0 | 0 | 56.289 | 56.063 | 40.772 | 23.253 | 0 | 0 | 55.26 | 30.695 | [5 empty] | 0 | 0.361 | 64 | 2.7796 | 2.567 | 0.99556 | 0.82192 | 1.7451 | 62.7802
10/25/09 | 21:50 | 0 | 18.688 | 0 | 2 | 0 | 28.479 | 29.153 | 28.165 | 28.287 | 21.061 | 22.579 | 13.057 | 0 | 0 | 56.289 | 56.04 | 40.796 | 23.349 | 0 | 0 | 55.26 | 30.671 | [5 empty] | 0 | 0.192 | 65 | 2.7942 | 2.5808 | 0.99615 | 0.82192 | 1.7589 | 62.9484
10/25/09 | 21:51 | 0 | 18.656 | 0 | 3 | 0 | 28.278 | 28.832 | 28.206 | 28.231 | 20.62 | 22.547 | 13.173 | 0 | 0 | 56.259 | 56.033 | 40.693 | 23.293 | 0 | 0 | 55.253 | 30.639 | [5 empty] | 0 | 0.047 | 66 | 2.7604 | 2.5487 | 0.99478 | 0.82192 | 1.7268 | 62.5555
10/25/09 | 21:52 | 0 | 18.688 | 0 | 2 | 0 | 28.214 | 28.623 | 28.407 | 28.334 | 21.277 | 22.579 | 13.18 | 0 | 0 | 56.266 | 56.016 | 40.748 | 23.325 | 0 | 0 | 55.305 | 30.671 | [5 empty] | 0 | -0.12 | 67 | 2.7584 | 2.5468 | 0.99469 | 0.82192 | 1.7249 | 62.5315
10/25/09 | 21:53 | 0 | 18.713 | 0 | 3 | 0 | 28.214 | 28.503 | 28.43 | 28.503 | 20.819 | 22.555 | 13.132 | 0 | 0 | 56.243 | 55.993 | 40.748 | 23.229 | 0 | 0 | 55.26 | 30.72 | [5 empty] | 0 | -0.289 | 68 | 2.7724 | 2.5601 | 0.99526 | 0.82192 | 1.7381 | 62.6955
10/25/09 | 21:54 | 0 | 18.688 | 0 | 2 | 0 | 28.479 | 28.454 | 28.43 | 28.599 | 28.407 | 22.579 | 12.984 | 0 | 0 | 56.243 | 55.97 | 40.748 | 23.229 | 0 | 0 | 55.167 | 30.695 | [5 empty] | 0 | -0.12 | 69 | 2.8155 | 2.601 | 0.99701 | 0.82192 | 1.7791 | 63.1908
10/25/09 | 21:55 | 0 | 18.681 | 0 | 3 | 0 | 44.776 | 28.616 | 28.503 | 28.648 | 29.852 | 22.579 | 13.009 | 1 | 0 | 56.243 | 55.97 | 40.772 | 23.229 | 0 | 0 | 55.099 | 30.72 | [5 empty] | 0 | 16.128 | 70 | 2.8082 | 2.5941 | 0.99671 | 0.82192 | 1.7722 | 63.1082
10/25/09 | 21:56 | 0 | 18.706 | 0 | 2 | 0 | 48.1 | 41.729 | 28.398 | 28.665 | 30.399 | 22.498 | 13.024 | 1 | 0 | 56.168 | 55.916 | 40.717 | 23.222 | 0 | 0 | 55.069 | 30.71 | [5 empty] | 0 | 19.435 | 71 | 2.8038 | 2.59 | 0.99653 | 0.82192 | 1.768 | 63.0584
10/25/09 | 21:57 | 1 | 18.706 | 0 | 3 | 1 | 45.761 | 47.021 | 28.302 | 28.591 | 24.57 | 22.498 | 12.951 | 2 | 0 | 56.168 | 55.895 | 40.717 | 23.197 | 0 | 0 | 55.116 | 30.688 | [5 empty] | 18.706 | 17.17 | 72 | 2.8251 | 2.6102 | 0.9974 | 0.82192 | 1.7882 | 63.2992
10/25/09 | 21:58 | 0 | 18.706 | 0 | 2 | 0 | 34.208 | 47.481 | 28.278 | 28.422 | 22.378 | 22.498 | 12.926 | 0 | 0 | 56.168 | 55.916 | 40.765 | 23.244 | 0 | 0 | 55.116 | 30.688 | [5 empty] | 0 | 5.786 | 0 | 2.8323 | 2.6171 | 0.99769 | 0.82192 | 1.7952 | 63.3808
10/25/09 | 21:59 | 0 | 18.706 | 0 | 3 | 0 | 30.614 | 36.512 | 28.182 | 28.351 | 21.535 | 22.547 | 13.002 | 0 | 0 | 56.191 | 55.916 | 40.834 | 23.244 | 0 | 0 | 55.116 | 30.71 | [5 empty] | 0 | 2.263 | 1 | 2.8102 | 2.596 | 1.307 | 1.1321 | 1.464 | 52.0946
10/25/09 | 22:00 | 0 | 18.681 | 0 | 2 | 0 | 29.41 | 31.723 | 28.157 | 28.255 | 20.956 | 22.449 | 13.125 | 1 | 0 | 56.191 | 55.916 | 40.834 | 23.148 | 0 | 0 | 55.137 | 30.734 | [5 empty] | 0 | 1.155 | 2 | 2.7744 | 2.562 | 1.3055 | 1.1321 | 1.4299 | 51.54
10/25/09 | 22:01 | 0 | 18.681 | 0 | 3 | 0 | 28.856 | 30.109 | 28.157 | 28.206 | 21.054 | 22.474 | 13.002 | 0 | 0 | 56.191 | 55.916 | 40.858 | 23.268 | 0 | 0 | 55.137 | 30.71 | [5 empty] | 0 | 0.65 | 3 | 2.8102 | 2.596 | 1.307 | 1.1321 | 1.464 | 52.0946
10/25/09 | 22:02 | 0 | 18.681 | 0 | 2 | 0 | 28.542 | 29.41 | 28.278 | 28.231 | 20.74 | 22.474 | 13.1 | 0 | 0 | 56.213 | 55.895 | 40.813 | 23.293 | 0 | 0 | 55.137 | 30.734 | [5 empty] | 0 | 0.311 | 4 | 2.7817 | 2.5689 | 1.3058 | 1.1321 | 1.4368 | 51.6538
10/25/09 | 22:03 | 0 | 18.706 | 0 | 3 | 0 | 28.447 | 29.025 | 28.278 | 28.376 | 20.855 | 22.444 | 13.019 | 0 | 0 | 56.135 | 55.837 | 40.75 | 23.229 | 0 | 0 | 55.081 | 30.646 | [5 empty] | 0 | 0.071 | 5 | 2.8053 | 2.5913 | 1.3068 | 1.1321 | 1.4593 | 52.0188
10/25/09 | 22:04 | 0 | 18.716 | 0 | 2 | 0 | 28.459 | 28.844 | 28.434 | 28.434 | 20.774 | 22.533 | 13.11 | 0 | 0 | 56.229 | 55.932 | 40.872 | 23.28 | 0 | 0 | 55.13 | 30.747 | [5 empty] | 0 | 0.025 | 6 | 2.7788 | 2.5662 | 1.3057 | 1.1321 | 1.4341 | 51.6084
10/25/09 | 22:05 | 0 | 18.741 | 0 | 3 | 0 | 28.459 | 28.773 | 28.724 | 28.533 | 20.023 | 22.51 | 12.986 | 0 | 0 | 56.229 | 55.909 | 40.872 | 23.256 | 0 | 0 | 55.085 | 30.771 | [5 empty] | 0 | -0.074 | 7 | 2.8149 | 2.6005 | 1.3071 | 1.1321 | 1.4684 | 52.1657
10/25/09 | 22:06 | 0 | 18.741 | 0 | 3 | 0 | 28.459 | 28.724 | 28.773 | 28.844 | 20.559 | 22.486 | 12.961 | 0 | 0 | 56.229 | 55.909 | 40.896 | 23.28 | 0 | 0 | 55.085 | 30.771 | [5 empty] | 0 | -0.385 | 8 | 2.8222 | 2.6074 | 1.3074 | 1.1321 | 1.4753 | 52.2763
10/25/09 | 22:07 | 0 | 18.683 | 0 | 2 | 0 | 33.039 | 28.596 | 28.667 | 28.788 | 29.729 | 22.479 | 13.127 | 0 | 0 | 56.177 | 55.855 | 40.841 | 23.199 | 0 | 0 | 55.123 | 30.739 | [5 empty] | 0 | 4.251 | 9 | 2.7738 | 2.5614 | 1.3055 | 1.1321 | 1.4294 | 51.5308
10/25/09 | 22:08 | 0 | 18.683 | 0 | 3 | 0 | 46.501 | 30.619 | 28.572 | 28.812 | 30.45 | 22.43 | 13.002 | 1 | 0 | 56.177 | 55.834 | 40.841 | 23.199 | 0 | 0 | 55.099 | 30.764 | [5 empty] | 0 | 17.689 | 10 | 2.8102 | 2.596 | 1.307 | 1.1321 | 1.464 | 52.0946
10/25/09 | 22:09 | 0 | 18.658 | 0 | 2 | 0 | 48.816 | 44.484 | 28.501 | 28.812 | 30.884 | 22.43 | 13.002 | 2 | 0 | 56.154 | 55.855 | 40.865 | 23.224 | 0 | 0 | 55.146 | 30.813 | [5 empty] | 0 | 20.004 | 11 | 2.8102 | 2.596 | 1.307 | 1.1321 | 1.464 | 52.0946
10/25/09 | 22:10 | 0 | 18.683 | 0 | 3 | 0 | 44.965 | 47.878 | 28.501 | 28.645 | 23.778 | 22.405 | 12.979 | 1 | 0 | 56.131 | 55.834 | 40.841 | 23.175 | 0 | 0 | 55.123 | 30.813 | [5 empty] | 0 | 16.32 | 12 | 2.8169 | 2.6024 | 1.3072 | 1.1321 | 1.4703 | 52.1967
10/25/09 | 22:11 | 0 | 18.683 | 0 | 2 | 0 | 34.003 | 47.257 | 28.501 | 28.596 | 22.599 | 22.43 | 13.027 | 0 | 0 | 56.131 | 55.788 | 40.911 | 23.248 | 0 | 0 | 55.099 | 30.813 | [5 empty] | 0 | 5.407 | 13 | 2.8029 | 2.5891 | 1.3067 | 1.1321 | 1.4571 | 51.983
10/25/09 | 22:12 | 0 | 18.658 | 0 | 3 | 0 | 30.764 | 36.141 | 28.452 | 28.572 | 22.765 | 22.43 | 13.127 | 1 | 0 | 56.177 | 55.811 | 40.935 | 23.248 | 0 | 0 | 55.146 | 30.813 | [5 empty] | 0 | 2.192 | 14 | 2.7738 | 2.5614 | 1.3055 | 1.1321 | 1.4294 | 51.5308
10/25/09 | 22:13 | 0 | 18.658 | 0 | 2 | 0 | 29.631 | 31.728 | 28.427 | 28.523 | 21.731 | 22.479 | 12.979 | 0 | 0 | 56.154 | 55.855 | 40.911 | 23.273 | 0 | 0 | 55.146 | 30.859 | [5 empty] | 0 | 1.108 | 15 | 2.8169 | 2.6024 | 1.3072 | 1.1321 | 1.4703 | 52.1967
10/25/09 | 22:14 | 0 | 18.716 | 0 | 3 | 0 | 29.182 | 30.291 | 28.533 | 28.533 | 21.233 | 22.486 | 13.012 | 0 | 0 | 56.184 | 55.865 | 40.966 | 23.305 | 0 | 0 | 55.176 | 30.869 | [5 empty] | 0 | 0.649 | 16 | 2.8073 | 2.5933 | 1.3068 | 1.1321 | 1.4612 | 52.05
10/25/09 | 22:15 | 0 | 18.708 | 0 | 2 | 0 | 28.812 | 29.705 | 28.667 | 28.523 | 20.696 | 22.43 | 12.929 | 0 | 0 | 56.11 | 55.834 | 40.982 | 23.175 | 0 | 0 | 55.146 | 30.813 | [5 empty] | 0 | 0.289 | 17 | 2.8315 | 2.6163 | 1.3078 | 1.1321 | 1.4842 | 52.4171
10/25/09 | 22:16 | 0 | 18.683 | 0 | 3 | 0 | 28.765 | 29.32 | 28.741 | 28.765 | 20.863 | 22.43 | 12.954 | 0 | 0 | 56.2 | 55.811 | 40.958 | 23.224 | 0 | 0 | 55.123 | 30.837 | [5 empty] | 0 | 0 | 18 | 2.8242 | 2.6093 | 1.3075 | 1.1321 | 1.4773 | 52.3072
10/25/09 | 22:17 | 0 | 18.658 | 0 | 3 | 0 | 28.812 | 29.101 | 29.03 | 28.886 | 21.441 | 22.43 | 13.002 | 0 | 0 | 56.154 | 55.788 | 40.935 | 23.199 | 0 | 0 | 55.169 | 30.837 | [5 empty] | 0 | -0.074 | 19 | 2.8102 | 2.596 | 1.307 | 1.1321 | 1.464 | 52.0946
10/25/09 | 22:18 | 0 | 18.653 | 0 | 2 | 0 | 28.856 | 29.047 | 29.217 | 29.146 | 22.04 | 22.4 | 12.949 | 0 | 0 | 56.126 | 55.783 | 40.93 | 23.123 | 0 | 0 | 55.095 | 30.83 | [5 empty] | 0 | -0.29 | 20 | 2.8257 | 2.6107 | 1.3076 | 1.1321 | 1.4786 | 52.3292
10/25/09 | 22:19 | 0 | 18.658 | 0 | 3 | 0 | 29.006 | 29.15 | 29.222 | 29.486 | 20.358 | 22.43 | 12.954 | 1 | 0 | 56.154 | 55.811 | 40.958 | 23.175 | 0 | 0 | 55.099 | 30.837 | [5 empty] | 0 | -0.48 | 21 | 2.8242 | 2.6093 | 1.3075 | 1.1321 | 1.4773 | 52.3072
10/25/09 | 22:20 | 1 | 18.683 | 1 | 2 | 0 | 34.895 | 29.197 | 29.101 | 29.464 | 30.403 | 22.38 | 13.027 | 0 | 0 | 56.154 | 55.764 | 40.958 | 23.248 | 0 | 0 | 55.055 | 30.859 | [5 empty] | 18.683 | 5.431 | 22 | 2.8029 | 2.5891 | 1.3067 | 1.1321 | 1.4571 | 51.983
10/25/09 | 22:21 | 0 | 18.708 | 0 | 3 | 0 | 46.846 | 31.968 | 28.886 | 29.271 | 30.98 | 22.38 | 13.027 | 0 | 0 | 56.086 | 55.741 | 40.982 | 23.273 | 0 | 0 | 55.099 | 30.884 | [5 empty] | 0 | 17.575 | 23 | 2.8029 | 2.5891 | 1.3067 | 1.1321 | 1.4571 | 51.983
10/25/09 | 22:22 | 0 | 18.683 | 0 | 3 | 0 | 47.763 | 45.149 | 28.645 | 29.077 | 25.247 | 22.43 | 13.027 | 2 | 0 | 56.086 | 55.72 | 40.982 | 23.273 | 0 | 0 | 55.076 | 30.884 | [5 empty] | 0 | 18.686 | 24 | 2.8029 | 2.5891 | 1.3067 | 1.1321 | 1.4571 | 51.983
10/25/09 | 22:23 | 0 | 18.678 | 0 | 2 | 0 | 35.361 | 47.803 | 28.616 | 28.832 | 22.304 | 22.376 | 12.997 | 0 | 0 | 56.084 | 55.764 | 40.98 | 23.315 | 0 | 0 | 55.12 | 30.953 | [5 empty] | 0 | 6.529 | 25 | 2.8117 | 2.5974 | 1.307 | 1.1321 | 1.4654 | 52.1168
10/25/09 | 22:24 | 0 | 18.794 | 0 | 3 | 0 | 31.281 | 37.799 | 28.8 | 28.873 | 21.934 | 22.562 | 12.964 | 1 | 0 | 56.191 | 55.825 | 41.159 | 23.403 | 0 | 0 | 55.228 | 31.016 | [5 empty] | 0 | 2.408 | 26 | 2.8213 | 2.6066 | 1.3074 | 1.1321 | 1.4745 | 52.2631
10/25/09 | 22:25 | 0 | 18.744 | 0 | 2 | 0 | 29.933 | 32.269 | 28.729 | 28.898 | 21.718 | 22.537 | 13.014 | 0 | 0 | 56.213 | 55.848 | 41.159 | 23.356 | 0 | 0 | 55.204 | 31.016 | [5 empty] | 0 | 1.035 | 27 | 2.8067 | 2.5927 | 1.3068 | 1.1321 | 1.4606 | 52.0411
10/25/09 | 22:26 | 0 | 18.794 | 0 | 3 | 0 | 29.428 | 30.582 | 28.68 | 28.849 | 21.235 | 22.513 | 12.939 | 0 | 0 | 56.191 | 55.825 | 41.159 | 23.403 | 0 | 0 | 55.137 | 30.992 | [5 empty] | 0 | 0.579 | 28 | 2.8286 | 2.6135 | 1.3077 | 1.1321 | 1.4814 | 52.3732
10/25/09 | 22:27 | 0 | 18.816 | 0 | 2 | 0 | 29.163 | 29.862 | 28.824 | 28.849 | 20.755 | 22.537 | 12.934 | 0 | 0 | 56.186 | 55.841 | 41.155 | 23.351 | 0 | 0 | 55.109 | 31.012 | [5 empty] | 0 | 0.314 | 29 | 2.83 | 2.6149 | 1.3078 | 1.1321 | 1.4828 | 52.3952
10/25/09 | 22:28 | 0 | 18.786 | 0 | 3 | 0 | 28.964 | 29.543 | 29.035 | 28.915 | 21.326 | 22.483 | 12.934 | 0 | 0 | 56.186 | 55.797 | 41.083 | 23.327 | 0 | 0 | 55.039 | 30.962 | [5 empty] | 0 | 0.049 | 30 | 2.83 | 2.6149 | 1.3078 | 1.1321 | 1.4828 | 52.3952
10/25/09 | 22:29 | 0 | 18.811 | 0 | 2 | 0 | 28.964 | 29.325 | 29.18 | 29.18 | 21.569 | 22.508 | 13.032 | 0 | 0 | 56.14 | 55.797 | 41.107 | 23.302 | 0 | 0 | 55.085 | 30.962 | [5 empty] | 0 | -0.216 | 31 | 2.8015 | 2.5877 | 1.3066 | 1.1321 | 1.4557 | 51.9606
10/25/09 | 22:30 | 0 | 18.816 | 0 | 3 | 0 | 29.114 | 29.258 | 29.452 | 29.354 | 20.826 | 22.488 | 12.989 | 0 | 0 | 56.168 | 55.755 | 41.112 | 23.332 | 0 | 0 | 55.022 | 31.041 | [5 empty] | 0 | -0.24 | 32 | 2.814 | 2.5996 | 1.3071 | 1.1321 | 1.4676 | 52.1524
10/25/09 | 22:31 | 0 | 18.811 | 0 | 3 | 0 | 29.204 | 29.3 | 29.3 | 29.543 | 20.772 | 22.483 | 12.909 | 0 | 0 | 56.117 | 55.75 | 41.107 | 23.278 | 0 | 0 | 54.994 | 31.012 | [5 empty] | 0 | -0.339 | 33 | 2.8373 | 2.6218 | 1.308 | 1.1321 | 1.4897 | 52.5046
10/25/09 | 22:32 | 0 | 18.816 | 0 | 2 | 0 | 30.462 | 29.403 | 29.209 | 29.499 | 29.908 | 22.488 | 12.888 | 1 | 0 | 56.145 | 55.732 | 41.135 | 23.332 | 0 | 0 | 54.999 | 31.016 | [5 empty] | 0 | 0.963 | 34 | 2.8434 | 2.6276 | 1.3083 | 1.1321 | 1.4955 | 52.5961
10/25/09 | 22:33 | 0 | 18.764 | 0 | 3 | 0 | 45.913 | 30.144 | 29.06 | 29.398 | 30.867 | 22.41 | 12.959 | 0 | 0 | 56.093 | 55.683 | 41.107 | 23.253 | 0 | 0 | 54.971 | 30.987 | [5 empty] | 0 | 16.515 | 35 | 2.8227 | 2.6079 | 1.3075 | 1.1321 | 1.4759 | 52.2851
10/25/09 | 22:34 | 1 | 18.764 | 0 | 2 | 0 | 48.872 | 43.693 | 28.891 | 29.253 | 31.252 | 22.459 | 12.883 | 1 | 0 | 56.093 | 55.683 | 41.083 | 23.302 | 0 | 0 | 54.994 | 30.987 | [5 empty] | 18.764 | 19.619 | 36 | 2.8449 | 2.629 | 1.3084 | 1.1321 | 1.4969 | 52.6179
10/25/09 | 22:35 | 0 | 18.786 | 0 | 3 | 0 | 39.157 | 47.885 | 28.77 | 29.084 | 22.964 | 22.41 | 12.934 | 1 | 0 | 56.093 | 55.704 | 41.107 | 23.398 | 0 | 0 | 54.947 | 31.012 | [5 empty] | 0 | 10.073 | 37 | 2.83 | 2.6149 | 1.3078 | 1.1321 | 1.4828 | 52.3952
10/25/09 | 22:36 | 0 | 18.786 | 0 | 3 | 0 | 32.48 | 42.095 | 28.819 | 28.94 | 22.339 | 22.459 | 13.082 | 1 | 0 | 56.093 | 55.683 | 41.155 | 23.351 | 0 | 0 | 54.947 | 31.012 | [5 empty] | 0 | 3.54 | 38 | 2.7869 | 2.5739 | 1.306 | 1.1321 | 1.4418 | 51.7355
10/25/09 | 22:37 | 0 | 18.703 | 0 | 2 | 0 | 30.352 | 33.694 | 28.712 | 28.881 | 22.255 | 22.4 | 12.997 | 0 | 0 | 56.061 | 55.627 | 41.167 | 23.339 | 0 | 0 | 54.915 | 31.002 | [5 empty] | 0 | 1.471 | 39 | 2.8117 | 2.5974 | 1.307 | 1.1321 | 1.4654 | 52.1168
10/25/09 | 22:38 | 0 | 18.713 | 0 | 3 | 0 | 29.614 | 31.107 | 28.626 | 28.795 | 22.797 | 22.459 | 13.057 | 0 | 0 | 56.093 | 55.683 | 41.179 | 23.327 | 0 | 0 | 54.924 | 31.036 | [5 empty] | 0 | 0.819 | 40 | 2.7942 | 2.5808 | 1.3063 | 1.1321 | 1.4487 | 51.8483
10/25/09 | 22:39 | 0 | 18.713 | 0 | 2 | 0 | 29.229 | 30.144 | 28.675 | 28.746 | 23.038 | 22.459 | 13.082 | 0 | 0 | 56.072 | 55.683 | 41.179 | 23.351 | 0 | 0 | 54.971 | 31.036 | [5 empty] | 0 | 0.483 | 41 | 2.7869 | 2.5739 | 1.306 | 1.1321 | 1.4418 | 51.7355
10/25/09 | 22:40 | 0 | 18.713 | 0 | 3 | 0 | 28.964 | 29.663 | 28.819 | 28.795 | 21.181 | 22.483 | 13.18 | 0 | 0 | 56.117 | 55.683 | 41.2 | 23.278 | 0 | 0 | 54.971 | 31.061 | [5 empty] | 0 | 0.169 | 42 | 2.7584 | 2.5468 | 1.3049 | 1.1321 | 1.4147 | 51.2873
10/25/09 | 22:41 | 0 | 18.688 | 0 | 2 | 0 | 28.891 | 29.374 | 28.891 | 28.989 | 21.135 | 22.483 | 13.132 | 0 | 0 | 56.072 | 55.659 | 41.2 | 23.327 | 0 | 0 | 54.971 | 31.036 | [5 empty] | 0 | -0.098 | 43 | 2.7724 | 2.5601 | 1.3054 | 1.1321 | 1.428 | 51.508
10/25/09 | 22:42 | 0 | 18.739 | 0 | 3 | 0 | 28.94 | 29.18 | 29.084 | 29.011 | 20.483 | 22.434 | 13.007 | 0 | 0 | 56.093 | 55.636 | 41.179 | 23.351 | 0 | 0 | 54.994 | 31.036 | [5 empty] | 0 | -0.071 | 44 | 2.8088 | 2.5947 | 1.3069 | 1.1321 | 1.4626 | 52.0723
10/25/09 | 22:43 | 0 | 18.728 | 0 | 3 | 0 | 28.93 | 29.195 | 29.146 | 29.266 | 20.058 | 22.425 | 12.899 | 1 | 0 | 56.04 | 55.578 | 41.023 | 23.219 | 0 | 0 | 54.866 | 30.901 | [5 empty] | 0 | -0.336 | 45 | 2.8402 | 2.6246 | 1.3082 | 1.1321 | 1.4925 | 52.5483
10/25/09 | 22:44 | 0 | 18.578 | 0 | 2 | 0 | 28.927 | 29.047 | 28.903 | 29.192 | 25.796 | 22.376 | 12.75 | 0 | 0 | 55.918 | 55.461 | 40.999 | 23.219 | 0 | 0 | 54.819 | 30.901 | [5 empty] | 0 | -0.265 | 46 | 2.8836 | 2.6658 | 1.3099 | 1.1321 | 1.5337 | 53.1878
10/25/09 | 22:45 | 0 | 18.638 | 0 | 3 | 0 | 42.654 | 29.177 | 28.888 | 29.131 | 30.406 | 22.41 | 12.909 | 0 | 0 | 55.907 | 55.47 | 41.033 | 23.204 | 0 | 0 | 54.828 | 30.913 | [5 empty] | 0 | 13.523 | 47 | 2.8373 | 2.6218 | 1.308 | 1.1321 | 1.4897 | 52.5046
10/25/09 | 22:46 | 0 | 18.552 | 0 | 3 | 0 | 47.962 | 38.767 | 28.663 | 28.998 | 30.781 | 22.4 | 12.823 | 1 | 0 | 55.874 | 55.391 | 41.023 | 23.121 | 0 | 0 | 54.819 | 30.901 | [5 empty] | 0 | 18.964 | 48 | 2.8623 | 2.6456 | 1.3091 | 1.1321 | 1.5135 | 52.8769
10/25/09 | 22:47 | 1 | 18.578 | 0 | 2 | 0 | 49.362 | 46.839 | 28.542 | 28.903 | 31.191 | 22.447 | 12.873 | 2 | 0 | 55.851 | 55.414 | 40.999 | 23.195 | 0 | 0 | 54.819 | 30.879 | [5 empty] | 18.578 | 20.459 | 49 | 2.8478 | 2.6318 | 1.3085 | 1.1321 | 1.4997 | 52.6613
10/25/09 | 22:48 | 0 | 18.578 | 0 | 3 | 0 | 49.934 | 48.627 | 28.518 | 28.758 | 31.794 | 22.496 | 12.75 | 2 | 0 | 55.874 | 55.438 | 41.071 | 23.195 | 0 | 0 | 54.887 | 30.95 | [5 empty] | 0 | 21.176 | 50 | 2.8836 | 2.6658 | 1.3099 | 1.1321 | 1.5337 | 53.1878
10/25/09 | 22:49 | 0 | 18.578 | 0 | 2 | 0 | 50.165 | 49.453 | 28.542 | 28.638 | 31.987 | 22.52 | 12.798 | 1 | 0 | 55.874 | 55.414 | 41.095 | 23.195 | 0 | 0 | 54.796 | 30.975 | [5 empty] | 0 | 21.527 | 51 | 2.8696 | 2.6525 | 1.3094 | 1.1321 | 1.5204 | 52.9839
10/25/09 | 22:50 | 0 | 18.552 | 0 | 3 | 1 | 50.394 | 49.729 | 28.567 | 28.687 | 29.432 | 22.545 | 12.848 | 2 | 0 | 55.874 | 55.438 | 41.116 | 23.219 | 0 | 0 | 54.772 | 30.999 | [5 empty] | 0 | 21.707 | 52 | 2.8551 | 2.6387 | 1.3088 | 1.1321 | 1.5066 | 52.7694
10/25/09 | 22:51 | 0 | 18.603 | 0 | 2 | 0 | 38.134 | 50.072 | 28.734 | 28.687 | 23.869 | 22.545 | 12.773 | 1 | 0 | 55.918 | 55.414 | 41.164 | 23.266 | 0 | 0 | 54.772 | 30.999 | [5 empty] | 0 | 9.447 | 0 | 2.8769 | 2.6594 | 1.3097 | 1.1321 | 1.5274 | 53.0904
10/25/09 | 22:52 | 0 | 18.547 | 0 | 3 | 0 | 32.223 | 41.535 | 29.043 | 28.778 | 21.961 | 22.586 | 12.743 | 0 | 0 | 55.914 | 55.41 | 41.159 | 23.212 | 0 | 0 | 54.744 | 30.994 | [5 empty] | 0 | 3.445 | 1 | 2.8856 | 2.6677 | 1.3544 | 1.1765 | 1.4913 | 51.6789
10/25/09 | 22:53 | 0 | 18.628 | 0 | 2 | 0 | 30.47 | 33.785 | 29.432 | 29.072 | 22.376 | 22.591 | 12.848 | 0 | 0 | 55.965 | 55.438 | 41.212 | 23.29 | 0 | 0 | 54.796 | 31.024 | [5 empty] | 0 | 1.398 | 2 | 2.8551 | 2.6387 | 1.3532 | 1.1765 | 1.4622 | 51.2144
10/25/09 | 22:54 | 0 | 18.598 | 0 | 3 | 0 | 29.911 | 31.379 | 29.621 | 29.378 | 21.767 | 22.586 | 12.72 | 1 | 0 | 55.984 | 55.41 | 41.135 | 23.141 | 0 | 0 | 54.721 | 30.994 | [5 empty] | 0 | 0.533 | 3 | 2.8923 | 2.6741 | 1.3547 | 1.1765 | 1.4976 | 51.7794
10/25/09 | 22:55 | 0 | 18.628 | 0 | 2 | 0 | 29.94 | 30.614 | 29.817 | 29.722 | 22.277 | 22.616 | 12.773 | 0 | 0 | 55.965 | 55.414 | 41.164 | 23.241 | 0 | 0 | 54.749 | 30.999 | [5 empty] | 0 | 0.218 | 4 | 2.8769 | 2.6594 | 1.354 | 1.1765 | 1.483 | 51.5472
10/25/09 | 22:56 | 0 | 18.573 | 0 | 3 | 0 | 29.957 | 30.367 | 29.812 | 29.933 | 20.708 | 22.635 | 12.695 | 0 | 0 | 55.96 | 55.41 | 41.159 | 23.236 | 0 | 0 | 54.721 | 30.97 | [5 empty] | 0 | 0.024 | 5 | 2.8996 | 2.681 | 1.355 | 1.1765 | 1.5046 | 51.888
10/25/09 | 22:57 | 0 | 18.573 | 0 | 2 | 0 | 30.053 | 30.246 | 30.197 | 29.933 | 20.635 | 22.611 | 12.743 | 0 | 0 | 55.984 | 55.386 | 41.159 | 23.19 | 0 | 0 | 54.7 | 30.97 | [5 empty] | 0 | 0.12 | 6 | 2.8856 | 2.6677 | 1.3544 | 1.1765 | 1.4913 | 51.6789
10/25/09 | 22:58 | 0 | 18.573 | 0 | 3 | 0 | 30.077 | 30.32 | 30.776 | 30.416 | 20.443 | 22.586 | 12.72 | 0 | 0 | 55.937 | 55.41 | 41.159 | 23.116 | 0 | 0 | 54.744 | 30.97 | [5 empty] | 0 | -0.36 | 7 | 2.8923 | 2.6741 | 1.3547 | 1.1765 | 1.4976 | 51.7794
10/25/09 | 22:59 | 0 | 18.522 | 0 | 3 | 0 | 30.246 | 30.342 | 30.705 | 30.994 | 21.189 | 22.635 | 12.72 | 0 | 0 | 55.914 | 55.363 | 41.159 | 23.19 | 0 | 0 | 54.721 | 30.994 | [5 empty] | 18.573 | 13.319 | 8 | 2.8784 | 2.6608 | 1.3541 | 1.1765 | 1.4843 | 51.5692
10/25/09 | 23:00 | 0 | 18.547 | 0 | 2 | 0 | 30.681 | 30.416 | 30.391 | 31.041 | 26.441 | 22.635 | 12.72 | 0 | 0 | 55.914 | 55.363 | 41.183 | 23.212 | 0 | 0 | 54.721 | 30.97 | [5 empty] | 0 | 8.511 | 9 | 2.8996 | 2.681 | 1.355 | 1.1765 | 1.5046 | 51.888
10/25/09 | 23:01 | 1 | 18.573 | 0 | 3 | 0 | 44.049 | 30.801 | 30.175 | 30.73 | 32.223 | 22.611 | 12.768 | 0 | 0 | 55.869 | 55.342 | 41.159 | 23.212 | 0 | 0 | 54.744 | 30.97 | [5 empty] | 0 | 2.854 | 10 | 2.8856 | 2.6677 | 1.3544 | 1.1765 | 1.4913 | 51.6789
10/25/09 | 23:02 | 0 | 18.573 | 0 | 2 | 0 | 38.973 | 38.928 | 29.812 | 30.462 | 23.31 | 22.611 | 12.695 | 1 | 0 | 55.89 | 55.363 | 41.205 | 23.212 | 0 | 0 | 54.721 | 30.97 | [5 empty] | 0 | 1.302 | 11 | 2.899 | 2.6805 | 1.3549 | 1.1765 | 1.504 | 51.8794
10/25/09 | 23:03 | 0 | 18.598 | 0 | 3 | 0 | 33.029 | 41.559 | 29.597 | 30.175 | 22.996 | 22.611 | 12.743 | 0 | 0 | 55.869 | 55.414 | 41.231 | 23.236 | 0 | 0 | 54.84 | 31.019 | [5 empty] | 0 | 0.795 | 12 | 2.8851 | 2.6672 | 1.3544 | 1.1765 | 1.4907 | 51.6702
10/25/09 | 23:04 | 0 | 18.6 | 0 | 2 | 0 | 31.24 | 34.349 | 29.599 | 29.938 | 22.277 | 22.709 | 12.697 | 0 | 0 | 55.944 | 55.37 | 41.281 | 23.241 | 0 | 0 | 54.889 | 31.021 | [5 empty] | 0 | 0.434 | 13 | 2.8705 | 2.6533 | 1.3538 | 1.1765 | 1.4769 | 51.4501
10/25/09 | 23:05 | 0 | 18.625 | 0 | 2 | 0 | 30.492 | 31.865 | 29.288 | 29.697 | 21.794 | 22.734 | 12.745 | 0 | 0 | 55.897 | 55.44 | 41.305 | 23.288 | 0 | 0 | 54.912 | 31.046 | [5 empty] | 0 | 0.264 | 14 | 2.8653 | 2.6484 | 1.3536 | 1.1765 | 1.4719 | 51.3703
10/25/09 | 23:06 | 0 | 18.625 | 0 | 3 | 0 | 30.058 | 31.07 | 29.263 | 29.624 | 22.013 | 22.709 | 12.795 | 0 | 0 | 55.897 | 55.37 | 41.281 | 23.263 | 0 | 0 | 54.842 | 31.07 | [5 empty] | 0 | 0.072 | 15 | 2.8705 | 2.6533 | 1.3538 | 1.1765 | 1.4769 | 51.4501
10/25/09 | 23:07 | 0 | 18.618 | 0 | 2 | 0 | 29.736 | 30.46 | 29.182 | 29.472 | 22.775 | 22.655 | 12.813 | 0 | 0 | 55.844 | 55.34 | 41.298 | 23.256 | 0 | 0 | 54.768 | 31.038 | [5 empty] | 0 | 0 | 16 | 2.8271 | 2.6121 | 1.352 | 1.1765 | 1.4356 | 50.7809
10/25/09 | 23:08 | 0 | 18.651 | 0 | 2 | 0 | 29.504 | 30.153 | 29.143 | 29.432 | 22.324 | 22.734 | 12.795 | 0 | 0 | 55.874 | 55.347 | 41.305 | 23.288 | 0 | 0 | 54.819 | 31.07 | [5 empty] | 0 | -0.12 | 17 | 2.8629 | 2.6461 | 1.3535 | 1.1765 | 1.4697 | 51.3348
10/25/09 | 23:09 | 0 | 18.625 | 0 | 2 | 0 | 29.383 | 29.889 | 29.214 | 29.383 | 21.745 | 22.758 | 12.944 | 1 | 0 | 55.851 | 55.347 | 41.281 | 23.192 | 0 | 0 | 54.728 | 31.07 | [5 empty] | 0 | -0.241 | 18 | 2.8556 | 2.6392 | 1.3532 | 1.1765 | 1.4628 | 51.2233
10/25/09 | 23:10 | 0 | 18.625 | 0 | 3 | 0 | 29.312 | 29.673 | 29.263 | 29.432 | 21.24 | 22.662 | 12.821 | 0 | 0 | 55.83 | 55.326 | 41.281 | 23.217 | 0 | 0 | 54.728 | 31.07 | [5 empty] | 0 | 10.298 | 19 | 2.8629 | 2.6461 | 1.3535 | 1.1765 | 1.4697 | 51.3348
10/25/09 | 23:11 | 0 | 18.625 | 0 | 2 | 0 | 29.263 | 29.577 | 29.288 | 29.504 | 21.096 | 22.734 | 12.846 | 0 | 0 | 55.806 | 55.302 | 41.257 | 23.241 | 0 | 0 | 54.728 | 31.046 | [5 empty] | 0 | 11.85 | 20 | 2.8629 | 2.6461 | 1.3535 | 1.1765 | 1.4697 | 51.3348
10/25/09 | 23:12 | 0 | 18.625 | 1 | 2 | 0 | 39.753 | 29.479 | 29.168 | 29.455 | 30.757 | 22.687 | 12.821 | 0 | 0 | 55.806 | 55.279 | 41.281 | 23.192 | 0 | 0 | 54.728 | 31.095 | [5 empty] | 0 | 3.723 | 21 | 2.8778 | 2.6603 | 1.3541 | 1.1765 | 1.4838 | 51.5604
10/25/09 | 23:13 | 0 | 18.6 | 0 | 3 | 0 | 41.305 | 32.632 | 28.974 | 29.455 | 23.673 | 22.662 | 12.821 | 0 | 0 | 55.783 | 55.279 | 41.257 | 23.168 | 0 | 0 | 54.705 | 31.07 | [5 empty] | 0 | 1.447 | 22 | 2.9084 | 2.6893 | 1.3553 | 1.1765 | 1.5129 | 52.0177
10/25/09 | 23:14 | 0 | 18.6 | 0 | 2 | 0 | 32.986 | 43.726 | 28.758 | 29.263 | 21.53 | 22.709 | 12.77 | 0 | 0 | 55.783 | 55.256 | 41.234 | 23.192 | 0 | 0 | 54.705 | 31.07 | [5 empty] | 0 | 0.819 | 23 | 2.9063 | 2.6874 | 1.3552 | 1.1765 | 1.5109 | 51.9875
10/25/09 | 23:15 | 0 | 18.568 | 0 | 2 | 0 | 30.509 | 35.234 | 28.582 | 29.062 | 20.823 | 22.726 | 12.665 | 1 | 0 | 55.729 | 55.225 | 41.298 | 23.209 | 0 | 0 | 54.651 | 31.038 | [5 empty] | 0 | 0.48 | 24 | 2.8947 | 2.6763 | 1.3548 | 1.1765 | 1.4998 | 51.8142
10/25/09 | 23:16 | 0 | 18.651 | 0 | 2 | 0 | 29.697 | 31.431 | 28.564 | 28.878 | 20.855 | 22.709 | 12.672 | 0 | 0 | 55.783 | 55.302 | 41.281 | 23.217 | 0 | 0 | 54.751 | 31.141 | [5 empty] | 0 | 0.311 | 25 | 2.8653 | 2.6484 | 1.3536 | 1.1765 | 1.4719 | 51.3703
10/25/09 | 23:17 | 0 | 18.64 | 0 | 3 | 0 | 29.182 | 30.266 | 28.363 | 28.702 | 20.919 | 22.726 | 12.712 | 0 | 0 | 55.729 | 55.202 | 41.25 | 23.16 | 0 | 0 | 54.744 | 31.085 | [5 empty] | 0 | 0.169 | 26 | 2.9084 | 2.6893 | 1.3553 | 1.1765 | 1.5129 | 52.0177
10/25/09 | 23:18 | 0 | 18.64 | 0 | 2 | 0 | 28.893 | 29.665 | 28.292 | 28.582 | 21.064 | 22.726 | 12.813 | 0 | 0 | 55.706 | 55.225 | 41.274 | 23.16 | 0 | 0 | 54.744 | 31.085 | [5 empty] | 0 | 0 | 27 | 2.9011 | 2.6824 | 1.355 | 1.1765 | 1.5059 | 51.9097
10/25/09 | 23:19 | 0 | 18.618 | 0 | 2 | 0 | 28.628 | 29.28 | 28.219 | 28.459 | 19.973 | 22.702 | 12.665 | 0 | 0 | 55.706 | 55.179 | 41.25 | 23.16 | 0 | 0 | 54.651 | 30.989 | [5 empty] | 0 | -0.145 | 28 | 2.9011 | 2.6824 | 1.355 | 1.1765 | 1.5059 | 51.9097
10/25/09 | 23:20 | 0 | 18.593 | 0 | 3 | 0 | 28.437 | 28.991 | 28.219 | 28.437 | 20.318 | 22.677 | 12.69 | 0 | 0 | 55.685 | 55.179 | 41.25 | 23.136 | 0 | 0 | 54.651 | 31.063 | [5 empty] | 0 | -0.192 | 29 | 2.8798 | 2.6622 | 1.3542 | 1.1765 | 1.4857 | 51.5912
10/25/09 | 23:21 | 0 | 18.618 | 0 | 2 | 0 | 28.339 | 28.822 | 28.339 | 28.484 | 20.269 | 22.533 | 12.69 | 0 | 0 | 55.662 | 55.158 | 41.25 | 23.185 | 0 | 0 | 54.674 | 31.038 | [5 empty] | 0 | 5.103 | 30 | 2.8871 | 2.6691 | 1.3545 | 1.1765 | 1.4927 | 51.7008
10/25/09 | 23:22 | 0 | 18.618 | 0 | 3 | 0 | 28.292 | 28.653 | 28.363 | 28.484 | 20.919 | 22.557 | 12.763 | 0 | 0 | 55.685 | 55.134 | 41.226 | 23.231 | 0 | 0 | 54.651 | 31.063 | [5 empty] | 0 | 13.825 | 31 | 2.9121 | 2.6929 | 1.3555 | 1.1765 | 1.5165 | 52.0736
10/25/09 | 23:23 | 0 | 18.593 | 0 | 2 | 0 | 33.66 | 28.533 | 28.339 | 28.557 | 29.28 | 22.533 | 12.738 | 0 | 0 | 55.685 | 55.158 | 41.202 | 23.087 | 0 | 0 | 54.597 | 31.056 | [5 empty] | 0 | 4.306 | 32 | 2.918 | 2.6985 | 1.3557 | 1.1765 | 1.522 | 52.1594
10/25/09 | 23:24 | 0 | 18.505 | 0 | 2 | 0 | 42.272 | 29.724 | 28.157 | 28.447 | 23.028 | 22.474 | 12.652 | 1 | 0 | 55.601 | 55.074 | 41.167 | 23.099 | 0 | 0 | 54.546 | 31.026 | [5 empty] | 0 | 1.518 | 33 | 2.9107 | 2.6915 | 1.3554 | 1.1765 | 1.5151 | 52.0521
10/25/09 | 23:25 | 0 | 18.61 | 0 | 3 | 0 | 32.711 | 42.793 | 28.165 | 28.405 | 20.89 | 22.479 | 12.632 | 0 | 0 | 55.606 | 55.081 | 41.147 | 23.128 | 0 | 0 | 54.644 | 31.056 | [5 empty] | 0 | 0.748 | 34 | 2.918 | 2.6985 | 1.3557 | 1.1765 | 1.522 | 52.1594
10/25/09 | 23:26 | 0 | 18.585 | 0 | 2 | 0 | 29.825 | 35.062 | 28.091 | 28.307 | 20.6 | 22.454 | 12.657 | 1 | 0 | 55.585 | 55.057 | 41.195 | 23.153 | 0 | 0 | 54.597 | 31.031 | [5 empty] | 0 | 0.289 | 35 | 2.9121 | 2.6929 | 1.3555 | 1.1765 | 1.5165 | 52.0736
10/25/09 | 23:27 | 0 | 18.61 | 0 | 2 | 0 | 28.935 | 30.813 | 28.067 | 28.187 | 20.016 | 22.405 | 12.632 | 0 | 0 | 55.561 | 55.034 | 41.195 | 23.104 | 0 | 0 | 54.597 | 30.958 | [5 empty] | 0 | 0.218 | 36 | 2.948 | 2.727 | 1.3569 | 1.1765 | 1.5505 | 52.5959
10/25/09 | 23:28 | 0 | 18.53 | 0 | 3 | 0 | 28.471 | 29.531 | 27.868 | 28.182 | 21.027 | 22.376 | 12.652 | 0 | 0 | 55.557 | 55.029 | 41.191 | 23.172 | 0 | 0 | 54.569 | 31.002 | [5 empty] | 0 | 1.906 | 37 | 2.948 | 2.727 | 1.3569 | 1.1765 | 1.5505 | 52.5959
10/25/09 | 23:29 | 0 | 18.58 | 0 | 2 | 0 | 28.231 | 28.954 | 26.375 | 28.013 | 20.328 | 22.449 | 12.529 | 0 | 0 | 55.533 | 55.029 | 41.191 | 23.123 | 0 | 0 | 54.569 | 31.002 | [5 empty] | 0 | 1.663 | 38 | 2.9252 | 2.7054 | 1.356 | 1.1765 | 1.5289 | 52.2662
10/25/09 | 23:30 | 0 | 18.555 | 0 | 4 | 0 | 27.991 | 28.567 | 24.98 | 26.085 | 19.244 | 22.474 | 12.529 | 0 | 0 | 55.533 | 55.006 | 41.143 | 23.052 | 0 | 0 | 54.569 | 31.002 | [5 empty] | 0 | 0.24 | 39 | 2.9625 | 2.7408 | 1.3575 | 1.1765 | 1.5643 | 52.8045
10/25/09 | 23:31 | 0 | 18.635 | 0 | 3 | 0 | 26.478 | 28.285 | 25.056 | 24.815 | 19.101 | 22.479 | 12.607 | 0 | 0 | 55.606 | 55.034 | 41.171 | 23.033 | 0 | 0 | 54.644 | 31.031 | [5 empty] | 0 | -0.12 | 40 | 2.9407 | 2.7201 | 1.3566 | 1.1765 | 1.5436 | 52.4907
10/25/09 | 23:32 | 0 | 18.58 | 0 | 3 | 0 | 25.122 | 26.664 | 25.22 | 24.882 | 18.774 | 22.474 | 12.479 | 0 | 0 | 55.51 | 54.959 | 41.119 | 23.003 | 0 | 0 | 54.569 | 31.002 | [5 empty] | 0 | 3.109 | 41 | 2.9698 | 2.7477 | 1.3578 | 1.1765 | 1.5713 | 52.9081
10/25/09 | 23:33 | 0 | 18.605 | 0 | 3 | 0 | 25.002 | 25.389 | 25.485 | 25.122 | 19.194 | 22.52 | 12.554 | 0 | 0 | 55.533 | 54.959 | 41.143 | 23.028 | 0 | 0 | 54.525 | 30.953 | [5 empty] | 18.605 | 17.182 | 42 | 2.9698 | 2.7477 | 1.3578 | 1.1765 | 1.5713 | 52.9081
10/25/09 | 23:34 | 0 | 18.605 | 0 | 3 | 0 | 28.52 | 25.266 | 25.654 | 25.411 | 26.255 | 22.545 | 12.454 | 0 | 0 | 55.51 | 54.936 | 41.049 | 22.979 | 0 | 0 | 54.525 | 30.953 | [5 empty] | 0 | 19.971 | 43 | 2.9698 | 2.7477 | 1.3578 | 1.1765 | 1.5713 | 52.9081
10/25/09 | 23:35 | 1 | 18.605 | 0 | 4 | 0 | 42.858 | 30.254 | 25.75 | 25.676 | 27.387 | 22.545 | 12.454 | 1 | 0 | 55.51 | 54.915 | 41.025 | 23.028 | 0 | 0 | 54.502 | 30.977 | [5 empty] | 0 | 20.959 | 44 | 2.9625 | 2.7408 | 1.3575 | 1.1765 | 1.5643 | 52.8045
10/25/09 | 23:36 | 0 | 18.605 | 0 | 3 | 0 | 45.696 | 42.812 | 25.676 | 25.725 | 27.846 | 22.618 | 12.454 | 2 | 0 | 55.463 | 54.915 | 41.025 | 23.028 | 0 | 0 | 54.502 | 30.977 | [5 empty] | 18.628 | 20.873 | 45 | 2.9774 | 2.7549 | 1.3581 | 1.1765 | 1.5785 | 53.0153
10/25/09 | 23:37 | 0 | 18.605 | 0 | 3 | 0 | 46.659 | 45.558 | 26.014 | 25.7 | 28.376 | 22.569 | 12.479 | 2 | 0 | 55.463 | 54.915 | 41.049 | 23.074 | 0 | 0 | 54.502 | 30.977 | [5 empty] | 0 | 20.424 | 46 | 2.9567 | 2.7353 | 1.3573 | 1.1765 | 1.5588 | 52.7213
10/25/09 | 23:38 | 1 | 18.628 | 0 | 3 | 0 | 46.912 | 46.498 | 26.375 | 26.039 | 28.905 | 22.689 | 12.428 | 2 | 0 | 55.463 | 54.891 | 41.025 | 23.074 | 0 | 0 | 54.455 | 30.977 | [5 empty] | 0 | 19.889 | 47 | 2.9625 | 2.7408 | 1.3575 | 1.1765 | 1.5643 | 52.8045
10/25/09 | 23:39 | 0 | 18.575 | 0 | 3 | 0 | 46.769 | 46.722 | 26.804 | 26.345 | 29.455 | 22.829 | 12.499 | 2 | 0 | 55.459 | 54.84 | 41.045 | 23.119 | 0 | 0 | 54.38 | 30.948 | [5 empty] | 18.58 | 18.826 | 48 | 2.9552 | 2.7339 | 1.3572 | 1.1765 | 1.5574 | 52.7004
10/25/09 | 23:40 | 0 | 18.605 | 0 | 3 | 0 | 46.842 | 46.75 | 27.846 | 26.953 | 30.183 | 23.148 | 12.479 | 2 | 0 | 55.487 | 54.915 | 41.119 | 23.172 | 0 | 0 | 54.432 | 31.002 | [5 empty] | 0 | 17.375 | 49 | 2.964 | 2.7422 | 1.3576 | 1.1765 | 1.5657 | 52.8253
10/25/09 | 23:41 | 1 | 18.58 | 0 | 4 | 0 | 46.888 | 46.865 | 29.29 | 28.062 | 30.977 | 23.484 | 12.504 | 2 | 0 | 55.51 | 54.936 | 41.167 | 23.099 | 0 | 0 | 54.432 | 31.002 | [5 empty] | 0 | 16.163 | 50 | 2.9713 | 2.7491 | 1.3579 | 1.1765 | 1.5726 | 52.9288
10/25/09 | 23:42 | 0 | 18.55 | 0 | 3 | 0 | 47.045 | 46.884 | 30.972 | 29.67 | 32.225 | 23.624 | 12.474 | 2 | 0 | 55.529 | 54.887 | 41.138 | 23.094 | 0 | 0 | 54.45 | 30.972 | [5 empty] | 0 | 15.984 | 0 | 2.9648 | 2.743 | 1.3576 | 1.1765 | 1.5666 | 52.8377
10/25/09 | 23:43 | 0 | 18.575 | 0 | 3 | 1 | 47.64 | 47.066 | 32.441 | 31.477 | 33.665 | 23.913 | 12.449 | 2 | 0 | 55.573 | 54.931 | 41.219 | 22.962 | 0 | 0 | 54.343 | 30.958 | [5 empty] | 0 | 14.103 | 1 | 2.9861 | 2.7632 | 3.7114 | 3.5294 | -0.76618 | -25.6581
10/25/09 | 23:44 | 0 | 18.547 | 0 | 3 | 0 | 48.963 | 47.679 | 33.474 | 32.979 | 35.048 | 24.055 | 12.471 | 2 | 0 | 55.568 | 54.903 | 41.25 | 23.092 | 0 | 0 | 54.399 | 30.992 | [5 empty] | 0 | 4.112 | 2 | 2.9881 | 2.7652 | 3.7115 | 3.5294 | -0.76424 | -25.5758
10/25/09 | 23:45 | 0 | 18.573 | 0 | 3 | 0 | 48.163 | 48.942 | 34.201 | 34.06 | 29.403 | 24.271 | 12.398 | 1 | 0 | 55.613 | 54.926 | 41.226 | 23.092 | 0 | 0 | 54.352 | 31.016 | [5 empty] | 0 | 1.27 | 3 | 3.0007 | 2.7771 | 3.712 | 3.5294 | -0.75234 | -25.0724
10/25/09 | 23:46 | 0 | 18.517 | 0 | 3 | 0 | 38.732 | 47.789 | 34.689 | 34.62 | 24.94 | 24.315 | 12.391 | 1 | 0 | 55.608 | 54.875 | 41.363 | 23.133 | 0 | 0 | 54.324 | 30.987 | [5 empty] | 0 | 0.448 | 4 | 3.0007 | 2.7771 | 3.712 | 3.5294 | -0.75234 | -25.0724
10/25/09 | 23:47 | 0 | 18.547 | 0 | 3 | 0 | 36.411 | 39.066 | 35.072 | 35.141 | 24.56 | 24.465 | 12.348 | 0 | 0 | 55.636 | 54.926 | 41.439 | 23.163 | 0 | 0 | 54.329 | 31.063 | [5 empty] | 0 | 0.234 | 5 | 2.9861 | 2.7632 | 3.7114 | 3.5294 | -0.76618 | -25.6581
10/25/09 | 23:48 | 0 | 18.547 | 0 | 3 | 0 | 35.871 | 36.691 | 35.072 | 35.423 | 25.065 | 24.489 | 12.348 | 0 | 0 | 55.683 | 54.903 | 41.485 | 23.138 | 0 | 0 | 54.306 | 31.063 | [5 empty] | 0 | 0.447 | 6 | 2.9934 | 2.7702 | 3.7117 | 3.5294 | -0.75926 | -25.3646
10/25/09 | 23:49 | 0 | 18.547 | 0 | 4 | 0 | 35.751 | 36.222 | 34.766 | 35.517 | 24.175 | 24.56 | 12.398 | 0 | 0 | 55.683 | 54.947 | 41.485 | 23.138 | 0 | 0 | 54.306 | 31.041 | [5 empty] | 0 | 0.423 | 7 | 2.9794 | 2.7569 | 3.7111 | 3.5294 | -0.77254 | -25.9295
10/25/09 | 23:50 | 0 | 18.547 | 0 | 3 | 0 | 35.612 | 36.033 | 34.414 | 35.165 | 23.283 | 24.536 | 12.373 | 0 | 0 | 55.683 | 54.903 | 41.556 | 23.092 | 0 | 0 | 54.329 | 31.041 | [5 empty] | 0 | 0.186 | 8 | 2.9948 | 2.7715 | 3.7118 | 3.5294 | -0.75787 | -25.306
10/25/09 | 23:51 | 0 | 18.573 | 0 | 3 | 0 | 35.258 | 35.799 | 34.201 | 34.835 | 23.766 | 24.536 | 12.421 | 1 | 0 | 55.683 | 54.947 | 41.604 | 23.187 | 0 | 0 | 54.329 | 31.041 | [5 empty] | 0 | 0.117 | 9 | 2.9809 | 2.7583 | 3.7112 | 3.5294 | -0.77116 | -25.8704
10/25/09 | 23:52 | 0 | 18.517 | 0 | 3 | 0 | 34.83 | 35.443 | 33.938 | 34.644 | 23.447 | 24.46 | 12.368 | 0 | 0 | 55.678 | 54.898 | 41.597 | 23.158 | 0 | 0 | 54.301 | 31.012 | [5 empty] | 0 | 0.024 | 10 | 2.9861 | 2.7632 | 3.7114 | 3.5294 | -0.76618 | -25.6581
10/25/09 | 23:53 | 0 | 18.517 | 0 | 3 | 0 | 34.524 | 34.995 | 33.821 | 34.407 | 23.808 | 24.435 | 12.416 | 0 | 0 | 55.631 | 54.875 | 41.597 | 23.133 | 0 | 0 | 54.278 | 31.012 | [5 empty] | 18.547 | 1.48 | 11 | 2.9648 | 2.743 | 3.7106 | 3.5294 | -0.78638 | -26.5236
10/25/09 | 23:54 | 0 | 18.547 | 0 | 3 | 0 | 34.318 | 34.742 | 33.708 | 34.294 | 23.452 | 24.367 | 12.398 | 0 | 0 | 55.636 | 54.903 | 41.604 | 23.187 | 0 | 0 | 54.285 | 31.063 | [5 empty] | 0 | 13.761 | 12 | 2.9378 | 2.7173 | 3.7095 | 3.5294 | -0.81213 | -27.6444
10/25/09 | 23:55 | 1 | 18.547 | 0 | 3 | 0 | 35.612 | 34.459 | 33.474 | 34.132 | 34.531 | 24.345 | 12.471 | 0 | 0 | 55.636 | 54.926 | 41.604 | 23.212 | 0 | 0 | 54.329 | 31.063 | [5 empty] | 0 | 11.202 | 13 | 2.9232 | 2.7034 | 3.7089 | 3.5294 | -0.82597 | -28.2555
10/25/09 | 23:56 | 0 | 18.517 | 0 | 3 | 0 | 47.651 | 36.593 | 33.139 | 33.89 | 35.089 | 24.242 | 12.564 | 0 | 0 | 55.585 | 54.852 | 41.597 | 23.087 | 0 | 0 | 54.257 | 31.058 | [5 empty] | 0 | 0 | 14 | 6.5964 | 6.195 | 3.7074 | 3.5294 | 2.6656 | 40.4097
10/25/09 | 23:57 | 0 | 18.517 | 0 | 3 | 0 | 44.764 | 47.285 | 32.716 | 33.562 | 27.204 | 24.17 | 12.614 | 1 | 0 | 55.564 | 54.828 | 41.597 | 23.158 | 0 | 0 | 54.187 | 31.083 | [5 empty] | 1914.3661 | 6.3707 | 15 | 2.476 | 2.2783 | 3.8577 | 3.5294 | -1.2511 | -50.5301
10/25/09 | 23:58 | 0 | 18.517 | 1 | 3 | 0 | 36.921 | 46.001 | 32.336 | 33.139 | 24.869 | 24.146 | 12.738 | 1 | 0 | 55.585 | 54.805 | 41.621 | 23.182 | 0 | 0 | 54.187 | 31.083 | [5 empty] | 0 | 0 | 16 | 6.5964 | 6.195 | 3.6907 | 3.5294 | 2.6656 | 40.4097
10/25/09 | 23:59 | 0 | 18.517 | 0 | 3 | 0 | 34.479 | 37.698 | 31.926 | 32.646 | 23.977 | 24.217 | 12.763 | 0 | 0 | 55.564 | 54.805 | 41.576 | 23.133 | 0 | 0 | 54.233 | 31.083
[29 empty] | #REF! | #VALUE! | 0 | #VALUE! | #VALUE! | 3.8577 | 3.5294 | #VALUE! | #VALUE!
10/25/09 | 1440 | 101 | 18.9541 | 0.29 | 3302 | 27 | 38.3415 |  |  | 31.9708 | 26.8847 | 23.3586 | 14.1499 | 507 | 1 |  |  |  | 23.8906 | 7 | 0 |  |  | 11.141 | 7:06 | 18.138 | 13:48 | 6.997 | #REF!
|  | 1 | [18 empty] | 0 | [10 empty] | #VALUE! | #VALUE! |  | 28 | #VALUE! | #VALUE!