## Therm118
Windmill Logger - THERMAL2.IMS
File opened at 00:00:01 Sat 11 Sep 2010
File closed at 00:00:01 Sun 12 Sep 2010
Date | Time | Boiler_Gas | Gas_MeterT | Boiler_Elec | Boiler_Flow | Boiler_Heat | Boiler_FlowT | Rads_In | Rads_Out | Boiler_Retur | Flue_Gas | Kitchen | Outside | Rain_Gauge | DHW_Coil_Hea | DHW_Coil_In | DHW_Cylinder | DHW_Coil_Out | DHW_Ambient | DHW_Flow | DHW_Heat | DHW_Out | DHW_In | OT min | t OT min | OT max | t OT max | T swing | Wtd._Meter_T | Delta T | Time Interval | T.H. Plus | W.H.L + | Total Heat | Water Ht. | Gain + | Gain + %
Days | Secs | cubic_feet | Celsius | kWh | litres | kWh | Celsius | Celsius | Celsius | Celsius | Celsius | Celsius | Celsius | events | kWh | Celsius | Celsius | Celsius | Celsius | litres | kWh | Celsius | Celsius | Celsius | hh:mm:ss | Celsius | hh:mm:ss | Kelvin | Celsius |  | Minutes | kW | kW | kW | kW | kW | %
2010-11-09 | 0:00 | 0 | 20.767 | 0 | 3 | 0 | 29.727 | 33.483 | 28.16 | 28.329 | 21.007 | 24.065 | 16.73 | 1 | 0 | 57.341 | 57.498 | 43.095 | 24.114 | 0 | 0 | 55.785 | 32.991 | [5 empty] | 0 | 1.398 | 0 | 1.7246 | 1.5641 | 0.13089 | 0 | 1.5641 | 90.6943
2010-11-09 | 0:01 | 0 | 20.743 | 0 | 3 | 0 | 28.785 | 30.087 | 28.184 | 28.233 | 20.912 | 24.161 | 16.78 | 0 | 0 | 57.318 | 57.498 | 43.188 | 24.114 | 0 | 0 | 55.762 | 32.991 | [5 empty] | 0 | 0.552 | 1 | 1.7101 | 1.5503 | 1.2017 | 1.0714 | 0.47887 | 28.0029
2010-11-09 | 0:02 | 0 | 20.767 | 0 | 3 | 0 | 28.4 | 29.123 | 28.111 | 28.184 | 20.767 | 24.161 | 16.73 | 0 | 0 | 57.318 | 57.475 | 43.236 | 24.09 | 0 | 0 | 55.739 | 33.015 | [5 empty] | 0 | 0.216 | 2 | 1.7246 | 1.5641 | 1.2023 | 1.0714 | 0.49271 | 28.569
2010-11-09 | 0:03 | 0 | 20.733 | 0 | 3 | 0 | 28.199 | 28.704 | 28.101 | 28.054 | 20.397 | 24.08 | 16.745 | 0 | 0 | 57.286 | 57.443 | 43.178 | 24.055 | 0 | 0 | 55.753 | 32.957 | [5 empty] | 0 | 0.145 | 3 | 1.7203 | 1.56 | 1.2021 | 1.0714 | 0.48856 | 28.4002
2010-11-09 | 0:04 | 0 | 20.767 | 0 | 3 | 0 | 28.111 | 28.545 | 28.184 | 28.089 | 20.502 | 24.161 | 16.755 | 0 | 0 | 57.318 | 57.475 | 43.212 | 24.114 | 0 | 0 | 55.718 | 32.919 | [5 empty] | 0 | 0.022 | 4 | 1.7173 | 1.5572 | 1.202 | 1.0714 | 0.48579 | 28.2871
2010-11-09 | 0:05 | 0 | 20.767 | 0 | 3 | 0 | 28.04 | 28.376 | 28.233 | 28.135 | 20.767 | 24.136 | 16.78 | 0 | 0 | 57.318 | 57.475 | 43.188 | 24.136 | 0 | 0 | 55.762 | 32.967 | [5 empty] | 0 | -0.095 | 5 | 1.7101 | 1.5503 | 1.2017 | 1.0714 | 0.47887 | 28.0029
2010-11-09 | 0:06 | 0 | 20.733 | 0 | 3 | 0 | 28.03 | 28.295 | 28.246 | 28.126 | 19.955 | 24.102 | 16.695 | 0 | 0 | 57.286 | 57.421 | 43.133 | 24.102 | 0 | 0 | 55.776 | 32.933 | [5 empty] | 0 | -0.096 | 6 | 1.7348 | 1.5738 | 1.2027 | 1.0714 | 0.5024 | 28.9596
2010-11-09 | 0:07 | 0 | 20.733 | 0 | 3 | 0 | 28.03 | 28.27 | 28.295 | 28.221 | 20.564 | 24.08 | 16.72 | 0 | 0 | 57.309 | 57.443 | 43.133 | 24.102 | 0 | 0 | 55.776 | 32.933 | [5 empty] | 0 | -0.191 | 7 | 1.7275 | 1.5669 | 1.2024 | 1.0714 | 0.49548 | 28.681
2010-11-09 | 0:08 | 0 | 20.733 | 0 | 3 | 0 | 28.054 | 28.246 | 28.295 | 28.27 | 25.74 | 24.08 | 16.67 | 0 | 0 | 57.286 | 57.398 | 43.109 | 24.055 | 0 | 0 | 55.776 | 32.909 | [5 empty] | 0 | -0.216 | 8 | 1.7421 | 1.5807 | 1.203 | 1.0714 | 0.50932 | 29.2358
2010-11-09 | 0:09 | 0 | 20.708 | 0 | 3 | 0 | 39.676 | 28.341 | 28.221 | 28.295 | 28.175 | 24.031 | 16.644 | 1 | 0 | 57.286 | 57.398 | 43.037 | 24.08 | 0 | 0 | 55.823 | 32.909 | [5 empty] | 0 | 11.381 | 9 | 1.7497 | 1.5879 | 1.2033 | 1.0714 | 0.51651 | 29.5206
2010-11-09 | 0:10 | 0 | 20.757 | 0 | 3 | 0 | 33.708 | 38.76 | 28.15 | 28.295 | 21.525 | 24.055 | 16.695 | 0 | 0 | 57.286 | 57.375 | 43.109 | 24.08 | 0 | 0 | 55.799 | 32.909 | [5 empty] | 0 | 5.413 | 10 | 1.7348 | 1.5738 | 1.2027 | 1.0714 | 0.5024 | 28.9596
2010-11-09 | 0:11 | 0 | 20.757 | 0 | 3 | 0 | 29.859 | 34.297 | 28.03 | 28.15 | 20.078 | 24.055 | 16.67 | 1 | 0 | 57.263 | 57.375 | 43.178 | 24.102 | 0 | 0 | 55.799 | 32.909 | [5 empty] | 0 | 1.709 | 11 | 1.7421 | 1.5807 | 1.203 | 1.0714 | 0.50932 | 29.2358
2010-11-09 | 0:12 | 0 | 20.782 | 0 | 3 | 0 | 28.729 | 30.197 | 28.054 | 28.03 | 21.091 | 24.08 | 16.597 | 0 | 0 | 57.24 | 57.375 | 43.25 | 24.102 | 0 | 0 | 55.706 | 32.909 | [5 empty] | 0 | 0.699 | 12 | 1.7634 | 1.601 | 1.2039 | 1.0714 | 0.52952 | 30.0292
2010-11-09 | 0:13 | 0 | 20.757 | 0 | 3 | 0 | 28.27 | 29.018 | 27.981 | 28.005 | 20.733 | 24.055 | 16.571 | 0 | 0 | 57.24 | 57.375 | 43.274 | 24.08 | 0 | 0 | 55.776 | 32.957 | [5 empty] | 0 | 0.265 | 13 | 1.7709 | 1.6081 | 1.2042 | 1.0714 | 0.53672 | 30.3073
2010-11-09 | 0:14 | 0 | 20.757 | 0 | 3 | 0 | 28.101 | 28.584 | 28.005 | 27.91 | 20.443 | 24.102 | 16.571 | 0 | 0 | 57.22 | 57.375 | 43.25 | 24.08 | 0 | 0 | 55.729 | 32.909 | [5 empty] | 0 | 0.191 | 14 | 1.7709 | 1.6081 | 1.2042 | 1.0714 | 0.53672 | 30.3073
2010-11-09 | 0:15 | 0 | 20.782 | 0 | 3 | 0 | 27.932 | 28.415 | 28.005 | 27.932 | 20.517 | 24.08 | 16.619 | 0 | 0 | 57.22 | 57.375 | 43.274 | 24.055 | 0 | 0 | 55.706 | 32.909 | [5 empty] | 0 | 0 | 15 | 1.7569 | 1.5949 | 1.2036 | 1.0714 | 0.52343 | 29.7921
2010-11-09 | 0:16 | 0 | 20.733 | 0 | 3 | 0 | 27.885 | 28.221 | 28.03 | 27.956 | 20.588 | 24.08 | 16.546 | 0 | 0 | 57.197 | 57.332 | 43.25 | 24.055 | 0 | 0 | 55.729 | 32.909 | [5 empty] | 0 | -0.071 | 16 | 1.7782 | 1.6151 | 1.2045 | 1.0714 | 0.54364 | 30.5723
2010-11-09 | 0:17 | 0 | 20.733 | 0 | 3 | 0 | 27.885 | 28.199 | 28.076 | 28.076 | 20.397 | 24.08 | 16.546 | 0 | 0 | 57.22 | 57.354 | 43.202 | 24.08 | 0 | 0 | 55.729 | 32.885 | [5 empty] | 0 | -0.191 | 17 | 1.7782 | 1.6151 | 1.2045 | 1.0714 | 0.54364 | 30.5723
2010-11-09 | 0:18 | 0 | 20.703 | 0 | 3 | 0 | 27.88 | 28.096 | 28.17 | 28.108 | 19.985 | 24.014 | 16.504 | 0 | 0 | 57.158 | 57.316 | 43.162 | 24.014 | 0 | 0 | 55.645 | 32.845 | [5 empty] | 0 | -0.228 | 18 | 1.7904 | 1.6267 | 1.205 | 1.0714 | 0.55526 | 31.0128
2010-11-09 | 0:19 | 0 | 20.73 | 0 | 3 | 0 | 27.929 | 28.099 | 28.194 | 28.172 | 22.366 | 24.028 | 16.519 | 0 | 0 | 57.195 | 57.284 | 43.176 | 24.004 | 0 | 0 | 55.68 | 32.838 | [5 empty] | 0 | -0.243 | 19 | 1.7861 | 1.6225 | 1.2048 | 1.0714 | 0.55111 | 30.8562
2010-11-09 | 0:20 | 0 | 20.701 | 0 | 3 | 0 | 38.189 | 28.118 | 28.118 | 28.165 | 28.648 | 23.95 | 16.463 | 1 | 0 | 57.122 | 57.256 | 43.123 | 23.974 | 0 | 0 | 55.631 | 32.761 | [5 empty] | 0 | 10.024 | 20 | 1.8024 | 1.638 | 1.2055 | 1.0714 | 0.56661 | 31.437
2010-11-09 | 0:21 | 0 | 20.73 | 0 | 3 | 0 | 34.574 | 37.277 | 28.027 | 28.172 | 20.971 | 23.979 | 16.544 | 0 | 0 | 57.172 | 57.261 | 43.176 | 24.004 | 0 | 0 | 55.68 | 32.838 | [5 empty] | 0 | 6.402 | 21 | 1.7788 | 1.6156 | 1.2045 | 1.0714 | 0.54419 | 30.5934
2010-11-09 | 0:22 | 0 | 20.73 | 0 | 3 | 0 | 29.977 | 35.163 | 27.883 | 28.027 | 20.681 | 23.955 | 16.519 | 1 | 0 | 57.126 | 57.238 | 43.2 | 24.053 | 0 | 0 | 55.68 | 32.838 | [5 empty] | 0 | 1.95 | 22 | 1.7861 | 1.6225 | 1.2048 | 1.0714 | 0.55111 | 30.8562
2010-11-09 | 0:23 | 0 | 20.73 | 0 | 3 | 0 | 28.677 | 30.364 | 27.907 | 27.907 | 20.224 | 24.004 | 16.519 | 0 | 0 | 57.149 | 57.238 | 43.269 | 24.053 | 0 | 0 | 55.613 | 32.859 | [5 empty] | 0 | 0.77 | 23 | 1.7861 | 1.6225 | 1.2048 | 1.0714 | 0.55111 | 30.8562
2010-11-09 | 0:24 | 0 | 20.681 | 0 | 3 | 0 | 28.172 | 28.991 | 27.809 | 27.883 | 20.076 | 24.028 | 16.468 | 0 | 0 | 57.103 | 57.238 | 43.293 | 24.004 | 0 | 0 | 55.613 | 32.814 | [5 empty] | 0 | 0.289 | 24 | 1.8009 | 1.6367 | 1.2054 | 1.0714 | 0.56523 | 31.3856
2010-11-09 | 0:25 | 0 | 20.706 | 0 | 3 | 0 | 27.978 | 28.508 | 27.834 | 27.809 | 20.026 | 24.004 | 16.494 | 0 | 0 | 57.083 | 57.217 | 43.317 | 24.004 | 0 | 0 | 55.636 | 32.838 | [5 empty] | 0 | 0.169 | 25 | 1.7933 | 1.6295 | 1.2051 | 1.0714 | 0.55803 | 31.1168
2010-11-09 | 0:26 | 0 | 20.652 | 0 | 3 | 0 | 27.804 | 28.263 | 27.804 | 27.804 | 20.387 | 23.999 | 16.365 | 0 | 0 | 57.076 | 57.233 | 43.264 | 23.999 | 0 | 0 | 55.561 | 32.809 | [5 empty] | 0 | 0 | 26 | 1.8309 | 1.6652 | 1.2066 | 1.0714 | 0.59374 | 32.4286
2010-11-09 | 0:27 | 0 | 20.73 | 0 | 3 | 0 | 27.738 | 28.123 | 27.907 | 27.834 | 20.537 | 24.028 | 16.421 | 0 | 0 | 57.103 | 57.217 | 43.293 | 24.053 | 0 | 0 | 55.566 | 32.838 | [5 empty] | 0 | -0.096 | 27 | 1.8146 | 1.6497 | 1.206 | 1.0714 | 0.57824 | 31.8658
2010-11-09 | 0:28 | 0 | 20.701 | 0 | 3 | 0 | 27.733 | 28.023 | 27.973 | 27.878 | 20.242 | 24.023 | 16.416 | 0 | 0 | 57.076 | 57.167 | 43.24 | 23.999 | 0 | 0 | 55.585 | 32.809 | [5 empty] | 0 | -0.145 | 28 | 1.8161 | 1.6511 | 1.206 | 1.0714 | 0.57962 | 31.9165
2010-11-09 | 0:29 | 0 | 20.701 | 0 | 3 | 0 | 27.733 | 27.973 | 28.045 | 27.998 | 20.021 | 24.023 | 16.463 | 0 | 0 | 57.055 | 57.167 | 43.24 | 23.974 | 0 | 0 | 55.561 | 32.809 | [5 empty] | 0 | -0.265 | 29 | 1.8024 | 1.638 | 1.2055 | 1.0714 | 0.56661 | 31.437
2010-11-09 | 0:30 | 0 | 20.676 | 0 | 3 | 0 | 27.804 | 28.023 | 28.094 | 28.069 | 20.094 | 24.023 | 16.514 | 0 | 0 | 57.055 | 57.19 | 43.195 | 24.023 | 0 | 0 | 55.538 | 32.809 | [5 empty] | 0 | -0.265 | 30 | 1.7875 | 1.6239 | 1.2049 | 1.0714 | 0.5525 | 30.9085
2010-11-09 | 0:31 | 1 | 20.706 | 0 | 3 | 0 | 36.433 | 28.099 | 28.099 | 28.148 | 28.484 | 23.979 | 16.494 | 0 | 0 | 57.103 | 57.195 | 43.248 | 24.004 | 0 | 0 | 55.589 | 32.859 | [5 empty] | 20.706 | 8.285 | 31 | 1.7933 | 1.6295 | 1.2051 | 1.0714 | 0.55803 | 31.1168
2010-11-09 | 0:32 | 0 | 20.706 | 0 | 3 | 0 | 35.868 | 35.256 | 28.003 | 28.074 | 21.571 | 24.004 | 16.594 | 1 | 0 | 57.06 | 57.172 | 43.224 | 24.053 | 0 | 0 | 55.545 | 32.838 | [5 empty] | 0 | 7.794 | 32 | 1.7642 | 1.6018 | 1.2039 | 1.0714 | 0.53035 | 30.0614
2010-11-09 | 0:33 | 0 | 20.701 | 0 | 2 | 0 | 30.261 | 36.404 | 27.853 | 27.924 | 20.34 | 23.999 | 16.438 | 1 | 0 | 57.033 | 57.122 | 43.219 | 23.974 | 0 | 0 | 55.517 | 32.809 | [5 empty] | 0 | 2.337 | 33 | 1.8097 | 1.645 | 1.2058 | 1.0714 | 0.57353 | 31.693
2010-11-09 | 0:34 | 0 | 20.73 | 0 | 3 | 0 | 28.748 | 30.7 | 27.809 | 27.834 | 20.247 | 24.053 | 16.494 | 0 | 0 | 57.037 | 57.172 | 43.293 | 24.077 | 0 | 0 | 55.566 | 32.838 | [5 empty] | 0 | 0.914 | 34 | 1.7933 | 1.6295 | 1.2051 | 1.0714 | 0.55803 | 31.1168
2010-11-09 | 0:35 | 0 | 20.706 | 0 | 3 | 0 | 28.172 | 29.038 | 27.738 | 27.785 | 20.026 | 24.124 | 16.446 | 0 | 0 | 57.014 | 57.149 | 43.365 | 24.053 | 0 | 0 | 55.545 | 32.838 | [5 empty] | 0 | 0.387 | 35 | 1.8073 | 1.6427 | 1.2057 | 1.0714 | 0.57132 | 31.6113
2010-11-09 | 0:36 | 0 | 20.701 | 0 | 3 | 0 | 27.9 | 28.454 | 27.733 | 27.709 | 19.749 | 24.094 | 16.365 | 0 | 0 | 57.01 | 57.099 | 43.336 | 24.023 | 0 | 0 | 55.517 | 32.809 | [5 empty] | 0 | 0.191 | 36 | 1.8309 | 1.6652 | 1.2066 | 1.0714 | 0.59374 | 32.4286
2010-11-09 | 0:37 | 0 | 20.701 | 0 | 3 | 0 | 27.733 | 28.189 | 27.78 | 27.709 | 20.194 | 24.143 | 16.489 | 0 | 0 | 56.987 | 57.122 | 43.382 | 24.023 | 0 | 0 | 55.494 | 32.83 | [5 empty] | 0 | 0.024 | 37 | 1.7948 | 1.6308 | 1.2052 | 1.0714 | 0.55942 | 31.1687
2010-11-09 | 0:38 | 0 | 20.676 | 0 | 3 | 0 | 27.635 | 28.045 | 27.755 | 27.78 | 20.071 | 24.143 | 16.489 | 0 | 0 | 56.964 | 57.099 | 43.312 | 23.999 | 0 | 0 | 55.447 | 32.809 | [5 empty] | 0 | -0.145 | 38 | 1.7948 | 1.6308 | 1.2052 | 1.0714 | 0.55942 | 31.1687
2010-11-09 | 0:39 | 0 | 20.676 | 0 | 4 | 0 | 27.66 | 27.924 | 27.878 | 27.78 | 19.872 | 24.143 | 16.39 | 0 | 0 | 56.987 | 57.099 | 43.264 | 24.023 | 0 | 0 | 55.4 | 32.854 | [5 empty] | 0 | -0.12 | 39 | 1.8236 | 1.6582 | 1.2063 | 1.0714 | 0.58682 | 32.1786
2010-11-09 | 0:40 | 0 | 20.701 | 0 | 3 | 0 | 27.66 | 27.9 | 27.973 | 27.9 | 19.97 | 24.168 | 16.416 | 0 | 0 | 56.987 | 57.122 | 43.24 | 24.023 | 0 | 0 | 55.4 | 32.83 | [5 empty] | 0 | -0.24 | 40 | 1.8161 | 1.6511 | 1.206 | 1.0714 | 0.57962 | 31.9165
2010-11-09 | 0:41 | 0 | 20.701 | 0 | 3 | 0 | 27.733 | 27.9 | 28.069 | 27.949 | 19.872 | 24.119 | 16.463 | 0 | 0 | 56.964 | 57.076 | 43.264 | 24.023 | 0 | 0 | 55.424 | 32.809 | [5 empty] | 0 | -0.216 | 41 | 1.8024 | 1.638 | 1.2055 | 1.0714 | 0.56661 | 31.437
2010-11-09 | 0:42 | 0 | 20.701 | 0 | 3 | 0 | 34.311 | 27.973 | 28.023 | 28.045 | 28.263 | 24.143 | 16.463 | 0 | 0 | 56.987 | 57.076 | 43.264 | 24.023 | 0 | 0 | 55.424 | 32.809 | [5 empty] | 0 | 6.266 | 42 | 1.8024 | 1.638 | 1.2055 | 1.0714 | 0.56661 | 31.437
2010-11-09 | 0:43 | 0 | 20.701 | 0 | 3 | 0 | 37.038 | 33.584 | 27.924 | 28.045 | 21.807 | 24.07 | 16.39 | 1 | 0 | 56.964 | 57.055 | 43.264 | 23.999 | 0 | 0 | 55.4 | 32.809 | [5 empty] | 0 | 8.993 | 43 | 1.8236 | 1.6582 | 1.2063 | 1.0714 | 0.58682 | 32.1786
2010-11-09 | 0:44 | 0 | 20.676 | 0 | 3 | 0 | 30.551 | 37.366 | 27.78 | 27.949 | 20.316 | 24.119 | 16.39 | 0 | 0 | 56.941 | 57.055 | 43.264 | 24.07 | 0 | 0 | 55.4 | 32.83 | [5 empty] | 0 | 2.602 | 44 | 1.8236 | 1.6582 | 1.2063 | 1.0714 | 0.58682 | 32.1786
2010-11-09 | 0:45 | 0 | 20.676 | 0 | 3 | 0 | 28.768 | 30.936 | 27.709 | 27.755 | 20.194 | 24.119 | 16.416 | 1 | 0 | 56.921 | 57.033 | 43.336 | 23.999 | 0 | 0 | 55.4 | 32.83 | [5 empty] | 0 | 1.013 | 45 | 1.8161 | 1.6511 | 1.206 | 1.0714 | 0.57962 | 31.9165
2010-11-09 | 0:46 | 0 | 20.701 | 0 | 3 | 0 | 28.094 | 29.106 | 27.66 | 27.755 | 20.169 | 24.143 | 16.463 | 0 | 0 | 56.921 | 57.055 | 43.429 | 24.023 | 0 | 0 | 55.379 | 32.809 | [5 empty] | 0 | 0.339 | 46 | 1.8024 | 1.638 | 1.2055 | 1.0714 | 0.56661 | 31.437
2010-11-09 | 0:47 | 0 | 20.652 | 0 | 3 | 0 | 27.853 | 28.432 | 27.684 | 27.66 | 20.485 | 24.143 | 16.463 | 0 | 0 | 56.921 | 57.033 | 43.405 | 24.023 | 0 | 0 | 55.424 | 32.785 | [5 empty] | 0 | 0.193 | 47 | 1.8024 | 1.638 | 1.2055 | 1.0714 | 0.56661 | 31.437
2010-11-09 | 0:48 | 0 | 20.676 | 0 | 3 | 0 | 27.66 | 28.165 | 27.684 | 27.611 | 20.461 | 24.19 | 16.438 | 0 | 0 | 56.898 | 57.033 | 43.336 | 24.023 | 0 | 0 | 55.4 | 32.761 | [5 empty] | 0 | 0.049 | 48 | 1.8097 | 1.645 | 1.2058 | 1.0714 | 0.57353 | 31.693
2010-11-09 | 0:49 | 0 | 20.701 | 0 | 3 | 0 | 27.611 | 27.973 | 27.755 | 27.684 | 19.996 | 24.168 | 16.489 | 0 | 0 | 56.898 | 57.01 | 43.36 | 23.974 | 0 | 0 | 55.379 | 32.761 | [5 empty] | 0 | -0.073 | 49 | 1.7948 | 1.6308 | 1.2052 | 1.0714 | 0.55942 | 31.1687
2010-11-09 | 0:50 | 0 | 20.644 | 0 | 3 | 0 | 27.579 | 27.846 | 27.821 | 27.723 | 20.086 | 24.136 | 16.406 | 0 | 0 | 56.891 | 56.98 | 43.374 | 23.967 | 0 | 0 | 55.326 | 32.754 | [5 empty] | 0 | -0.144 | 50 | 1.819 | 1.6538 | 1.2061 | 1.0714 | 0.58239 | 32.0176
2010-11-09 | 0:51 | 0 | 20.669 | 1 | 3 | 0 | 27.579 | 27.868 | 27.893 | 27.821 | 19.865 | 24.158 | 16.333 | 0 | 0 | 56.891 | 56.98 | 43.305 | 23.991 | 0 | 0 | 55.349 | 32.778 | [5 empty] | 0 | -0.242 | 51 | 1.8402 | 1.674 | 1.207 | 1.0714 | 0.6026 | 32.7457
2010-11-09 | 0:52 | 0 | 20.676 | 0 | 3 | 0 | 27.684 | 27.9 | 27.998 | 27.9 | 19.847 | 24.168 | 16.416 | 0 | 0 | 56.898 | 57.01 | 43.336 | 24.023 | 0 | 0 | 55.379 | 32.83 | [5 empty] | 0 | -0.216 | 52 | 1.8161 | 1.6511 | 1.206 | 1.0714 | 0.57962 | 31.9165
2010-11-09 | 0:53 | 0 | 20.701 | 0 | 3 | 0 | 31.2 | 27.924 | 27.998 | 28.023 | 27.9 | 24.143 | 16.416 | 0 | 0 | 56.898 | 56.964 | 43.336 | 23.999 | 0 | 0 | 55.309 | 32.83 | [5 empty] | 0 | 3.177 | 53 | 1.8161 | 1.6511 | 1.206 | 1.0714 | 0.57962 | 31.9165
2010-11-09 | 0:54 | 0 | 20.676 | 0 | 3 | 0 | 38.471 | 31.394 | 27.9 | 27.998 | 22.53 | 24.143 | 16.416 | 1 | 0 | 56.875 | 56.987 | 43.312 | 23.999 | 0 | 0 | 55.263 | 32.83 | [5 empty] | 0 | 10.473 | 54 | 1.8161 | 1.6511 | 1.206 | 1.0714 | 0.57962 | 31.9165
2010-11-09 | 0:55 | 0 | 20.676 | 0 | 3 | 1 | 31.009 | 38.33 | 27.78 | 27.924 | 20.046 | 24.094 | 16.315 | 0 | 0 | 56.852 | 56.964 | 43.336 | 24.048 | 0 | 0 | 55.263 | 32.785 | [5 empty] | 0 | 3.085 | 55 | 1.8455 | 1.679 | 1.2072 | 1.0714 | 0.60758 | 32.9227
2010-11-09 | 0:56 | 0 | 20.725 | 0 | 3 | 0 | 28.864 | 31.419 | 27.709 | 27.755 | 20.094 | 24.143 | 16.365 | 1 | 0 | 56.852 | 56.964 | 43.382 | 24.023 | 0 | 0 | 55.263 | 32.785 | [5 empty] | 0 | 1.109 | 0 | 1.8309 | 1.6652 | 1.2066 | 1.0714 | 0.59374 | 32.4286
2010-11-09 | 0:57 | 0 | 20.676 | 0 | 3 | 0 | 28.143 | 29.153 | 27.66 | 27.684 | 20.436 | 24.168 | 16.416 | 0 | 0 | 56.83 | 56.941 | 43.453 | 24.023 | 0 | 0 | 55.263 | 32.785 | [5 empty] | 0 | 0.459 | 1 | 1.8161 | 1.6511 | 0.55126 | 0.41667 | 1.2344 | 67.9704
2010-11-09 | 0:58 | 0 | 20.701 | 0 | 3 | 0 | 27.829 | 28.454 | 27.635 | 27.66 | 20.316 | 24.215 | 16.39 | 0 | 0 | 56.83 | 56.941 | 43.451 | 24.023 | 0 | 0 | 55.263 | 32.783 | [5 empty] | 0 | 0.169 | 2 | 1.8236 | 1.6582 | 0.55156 | 0.41667 | 1.2416 | 68.0829
2010-11-09 | 0:59 | 0 | 20.627 | 0 | 3 | 0 | 27.635 | 28.091 | 27.66 | 27.562 | 20.094 | 24.166 | 16.315 | 0 | 0 | 56.784 | 56.896 | 43.403 | 23.95 | 0 | 0 | 55.239 | 32.713 | [5 empty] | 0 | 0.073 | 3 | 1.8455 | 1.679 | 0.55245 | 0.41667 | 1.2623 | 68.4021
2010-11-09 | 1:00 | 0 | 20.686 | 0 | 3 | 0 | 27.574 | 27.983 | 27.716 | 27.669 | 19.832 | 24.224 | 16.35 | 0 | 0 | 56.836 | 56.905 | 43.415 | 24.009 | 0 | 0 | 55.34 | 32.747 | [5 empty] | 0 | -0.095 | 4 | 1.8353 | 1.6693 | 0.55204 | 0.41667 | 1.2527 | 68.2541
2010-11-09 | 1:01 | 0 | 20.662 | 0 | 3 | 0 | 27.574 | 27.839 | 27.79 | 27.694 | 20.492 | 24.224 | 16.401 | 0 | 0 | 56.816 | 56.905 | 43.391 | 23.984 | 0 | 0 | 55.293 | 32.723 | [5 empty] | 0 | -0.12 | 5 | 1.8204 | 1.6552 | 0.55143 | 0.41667 | 1.2385 | 68.0354
2010-11-09 | 1:02 | 0 | 20.627 | 0 | 3 | 0 | 27.539 | 27.826 | 27.804 | 27.78 | 20.068 | 24.166 | 16.34 | 0 | 0 | 56.784 | 56.85 | 43.382 | 23.996 | 0 | 0 | 55.284 | 32.689 | [5 empty] | 0 | -0.241 | 6 | 1.8382 | 1.6721 | 0.55215 | 0.41667 | 1.2554 | 68.2965
2010-11-09 | 1:03 | 0 | 20.627 | 0 | 3 | 0 | 27.562 | 27.804 | 27.9 | 27.851 | 19.895 | 24.119 | 16.29 | 0 | 0 | 56.761 | 56.827 | 43.358 | 23.95 | 0 | 0 | 55.284 | 32.735 | [5 empty] | 0 | -0.289 | 7 | 1.8528 | 1.6859 | 0.55274 | 0.41667 | 1.2693 | 68.5068
2010-11-09 | 1:04 | 0 | 20.627 | 0 | 3 | 0 | 28.525 | 27.851 | 27.9 | 27.996 | 27.441 | 24.094 | 16.242 | 0 | 0 | 56.761 | 56.827 | 43.358 | 23.925 | 0 | 0 | 55.33 | 32.759 | [5 empty] | 0 | 0.529 | 8 | 1.8667 | 1.6992 | 0.55331 | 0.41667 | 1.2825 | 68.7056
2010-11-09 | 1:05 | 1 | 20.652 | 0 | 3 | 0 | 39.691 | 29.489 | 27.851 | 27.996 | 23.131 | 24.045 | 16.29 | 1 | 0 | 56.761 | 56.827 | 43.31 | 23.95 | 0 | 0 | 55.284 | 32.735 | [5 empty] | 20.652 | 11.695 | 9 | 1.8528 | 1.6859 | 0.55274 | 0.41667 | 1.2693 | 68.5068
2010-11-09 | 1:06 | 0 | 20.627 | 0 | 3 | 0 | 31.536 | 39.033 | 27.682 | 27.826 | 20.043 | 24.045 | 16.315 | 0 | 0 | 56.761 | 56.804 | 43.334 | 23.974 | 0 | 0 | 55.26 | 32.713 | [5 empty] | 0 | 3.71 | 10 | 1.8455 | 1.679 | 0.55245 | 0.41667 | 1.2623 | 68.4021
2010-11-09 | 1:07 | 0 | 20.627 | 0 | 3 | 0 | 28.935 | 31.995 | 27.611 | 27.66 | 20.267 | 24.021 | 16.365 | 1 | 0 | 56.738 | 56.804 | 43.358 | 23.95 | 0 | 0 | 55.26 | 32.689 | [5 empty] | 0 | 1.275 | 11 | 1.8309 | 1.6652 | 0.55186 | 0.41667 | 1.2485 | 68.1901
2010-11-09 | 1:08 | 0 | 20.652 | 0 | 3 | 0 | 28.116 | 29.273 | 27.562 | 27.562 | 19.872 | 24.07 | 16.265 | 0 | 0 | 56.693 | 56.784 | 43.451 | 23.95 | 0 | 0 | 55.216 | 32.735 | [5 empty] | 0 | 0.554 | 12 | 1.86 | 1.6928 | 0.55304 | 0.41667 | 1.2762 | 68.6107
2010-11-09 | 1:09 | 0 | 20.652 | 0 | 3 | 0 | 27.755 | 28.43 | 27.562 | 27.562 | 19.797 | 24.094 | 16.217 | 0 | 0 | 56.715 | 56.784 | 43.451 | 23.95 | 0 | 0 | 55.193 | 32.713 | [5 empty] | 0 | 0.193 | 13 | 1.874 | 1.7061 | 0.55361 | 0.41667 | 1.2895 | 68.808
2010-11-09 | 1:10 | 0 | 20.627 | 0 | 3 | 0 | 27.611 | 28.091 | 27.611 | 27.515 | 19.352 | 24.07 | 16.242 | 0 | 0 | 56.693 | 56.804 | 43.403 | 23.974 | 0 | 0 | 55.284 | 32.713 | [5 empty] | 0 | 0.096 | 14 | 1.8667 | 1.6992 | 0.55331 | 0.41667 | 1.2825 | 68.7056
2010-11-09 | 1:11 | 0 | 20.676 | 0 | 3 | 0 | 27.515 | 27.949 | 27.611 | 27.515 | 19.623 | 24.021 | 16.315 | 0 | 0 | 56.693 | 56.784 | 43.451 | 23.974 | 0 | 0 | 55.284 | 32.759 | [5 empty] | 0 | 0 | 15 | 1.8455 | 1.679 | 0.55245 | 0.41667 | 1.2623 | 68.4021
2010-11-09 | 1:12 | 0 | 20.652 | 0 | 3 | 0 | 27.49 | 27.804 | 27.731 | 27.611 | 20.217 | 24.045 | 16.242 | 0 | 0 | 56.715 | 56.784 | 43.403 | 23.901 | 0 | 0 | 55.284 | 32.735 | [5 empty] | 0 | -0.121 | 16 | 1.8667 | 1.6992 | 0.55331 | 0.41667 | 1.2825 | 68.7056
2010-11-09 | 1:13 | 0 | 20.627 | 0 | 3 | 0 | 27.515 | 27.755 | 27.851 | 27.706 | 19.996 | 23.974 | 16.34 | 0 | 0 | 56.67 | 56.761 | 43.382 | 23.901 | 0 | 0 | 55.239 | 32.783 | [5 empty] | 0 | -0.191 | 17 | 1.8382 | 1.6721 | 0.55215 | 0.41667 | 1.2554 | 68.2965
2010-11-09 | 1:14 | 0 | 20.603 | 0 | 3 | 0 | 27.539 | 27.78 | 27.9 | 27.804 | 20.458 | 23.974 | 16.192 | 0 | 0 | 56.67 | 56.761 | 43.382 | 23.95 | 0 | 0 | 55.239 | 32.783 | [5 empty] | 0 | -0.265 | 18 | 1.8813 | 1.7131 | 0.5539 | 0.41667 | 1.2964 | 68.9095
2010-11-09 | 1:15 | 0 | 20.652 | 0 | 3 | 0 | 27.66 | 27.804 | 27.924 | 27.949 | 26.696 | 23.974 | 16.242 | 0 | 0 | 56.693 | 56.761 | 43.382 | 23.925 | 0 | 0 | 55.239 | 32.783 | [5 empty] | 0 | -0.289 | 19 | 1.8667 | 1.6992 | 0.55331 | 0.41667 | 1.2825 | 68.7056
2010-11-09 | 1:16 | 0 | 20.627 | 0 | 4 | 0 | 40.114 | 28.381 | 27.826 | 27.971 | 24.166 | 23.974 | 16.217 | 1 | 0 | 56.67 | 56.715 | 43.403 | 23.95 | 0 | 0 | 55.239 | 32.783 | [5 empty] | 0 | 12.143 | 20 | 1.874 | 1.7061 | 0.55361 | 0.41667 | 1.2895 | 68.808
2010-11-09 | 1:17 | 0 | 20.622 | 0 | 3 | 0 | 32.23 | 39.193 | 27.677 | 27.775 | 20.694 | 23.896 | 16.235 | 0 | 0 | 56.622 | 56.711 | 43.329 | 23.92 | 0 | 0 | 55.188 | 32.754 | [5 empty] | 0 | 4.455 | 21 | 1.8688 | 1.7012 | 0.55339 | 0.41667 | 1.2845 | 68.7343
2010-11-09 | 1:18 | 0 | 20.598 | 0 | 3 | 0 | 29.099 | 32.706 | 27.51 | 27.606 | 20.013 | 23.884 | 16.149 | 0 | 0 | 56.588 | 56.677 | 43.41 | 23.908 | 0 | 0 | 55.267 | 32.718 | [5 empty] | 0 | 1.493 | 22 | 1.8938 | 1.725 | 0.55441 | 0.41667 | 1.3083 | 69.0824
2010-11-09 | 1:19 | 0 | 20.664 | 0 | 3 | 0 | 28.177 | 29.43 | 27.527 | 27.549 | 20.204 | 23.962 | 16.23 | 1 | 0 | 56.638 | 56.704 | 43.511 | 23.913 | 0 | 0 | 55.204 | 32.795 | [5 empty] | 0 | 0.628 | 23 | 1.8702 | 1.7025 | 0.55345 | 0.41667 | 1.2859 | 68.7548
2010-11-09 | 1:20 | 0 | 20.615 | 0 | 3 | 0 | 27.743 | 28.513 | 27.478 | 27.574 | 20.424 | 24.033 | 16.204 | 0 | 0 | 56.615 | 56.727 | 43.511 | 23.938 | 0 | 0 | 55.228 | 32.819 | [5 empty] | 0 | 0.169 | 24 | 1.8778 | 1.7097 | 0.55376 | 0.41667 | 1.2931 | 68.8609
2010-11-09 | 1:21 | 0 | 20.61 | 0 | 3 | 0 | 27.593 | 28.052 | 27.544 | 27.473 | 19.855 | 23.933 | 16.247 | 0 | 0 | 56.61 | 56.677 | 43.504 | 23.933 | 0 | 0 | 55.244 | 32.79 | [5 empty] | 0 | 0.12 | 25 | 1.8653 | 1.6978 | 0.55325 | 0.41667 | 1.2812 | 68.685
2010-11-09 | 1:22 | 0 | 20.64 | 0 | 3 | 0 | 27.478 | 27.937 | 27.623 | 27.574 | 20.056 | 24.033 | 16.252 | 0 | 0 | 56.638 | 56.704 | 43.487 | 23.962 | 0 | 0 | 55.272 | 32.819 | [5 empty] | 0 | -0.096 | 26 | 1.8638 | 1.6964 | 0.55319 | 0.41667 | 1.2798 | 68.6644
2010-11-09 | 1:23 | 0 | 20.64 | 0 | 3 | 0 | 27.478 | 27.792 | 27.647 | 27.598 | 20.156 | 23.987 | 16.179 | 0 | 0 | 56.638 | 56.661 | 43.463 | 23.913 | 0 | 0 | 55.204 | 32.747 | [5 empty] | 0 | -0.12 | 27 | 1.8851 | 1.7167 | 0.55405 | 0.41667 | 1.3 | 68.962
2010-11-09 | 1:24 | 0 | 20.61 | 0 | 3 | 0 | 27.449 | 27.714 | 27.714 | 27.665 | 19.779 | 23.908 | 16.149 | 0 | 0 | 56.588 | 56.633 | 43.482 | 23.908 | 0 | 0 | 55.2 | 32.742 | [5 empty] | 0 | -0.216 | 28 | 1.8938 | 1.725 | 0.55441 | 0.41667 | 1.3083 | 69.0824
2010-11-09 | 1:25 | 0 | 20.586 | 0 | 3 | 0 | 27.498 | 27.714 | 27.834 | 27.787 | 19.681 | 23.933 | 16.124 | 0 | 0 | 56.588 | 56.633 | 43.458 | 23.908 | 0 | 0 | 55.244 | 32.742 | [5 empty] | 0 | -0.289 | 29 | 1.9011 | 1.7319 | 0.5547 | 0.41667 | 1.3152 | 69.1819
2010-11-09 | 1:26 | 0 | 20.61 | 0 | 3 | 0 | 27.569 | 27.738 | 27.883 | 27.858 | 25.281 | 23.933 | 16.124 | 0 | 0 | 56.565 | 56.633 | 43.434 | 23.884 | 0 | 0 | 55.244 | 32.718 | [5 empty] | 0 | -0.289 | 30 | 1.9011 | 1.7319 | 0.5547 | 0.41667 | 1.3152 | 69.1819
2010-11-09 | 1:27 | 0 | 20.64 | 0 | 3 | 0 | 39.303 | 27.863 | 27.863 | 27.959 | 27.238 | 23.864 | 16.154 | 0 | 0 | 56.592 | 56.638 | 43.415 | 23.938 | 0 | 0 | 55.228 | 32.771 | [5 empty] | 0 | 11.344 | 31 | 1.8924 | 1.7236 | 0.55435 | 0.41667 | 1.3069 | 69.0624
2010-11-09 | 1:28 | 0 | 20.64 | 0 | 3 | 0 | 32.984 | 38.552 | 27.694 | 27.839 | 21.12 | 23.913 | 16.23 | 1 | 0 | 56.615 | 56.638 | 43.415 | 23.962 | 0 | 0 | 55.158 | 32.747 | [5 empty] | 0 | 5.145 | 32 | 1.8702 | 1.7025 | 0.55345 | 0.41667 | 1.2859 | 68.7548
2010-11-09 | 1:29 | 0 | 20.635 | 0 | 3 | 0 | 29.302 | 33.424 | 27.593 | 27.618 | 20.076 | 23.859 | 16.076 | 1 | 0 | 56.565 | 56.588 | 43.434 | 23.957 | 0 | 0 | 55.106 | 32.718 | [5 empty] | 0 | 1.684 | 33 | 1.9151 | 1.7452 | 0.55527 | 0.41667 | 1.3285 | 69.3707
2010-11-09 | 1:30 | 0 | 20.61 | 0 | 3 | 0 | 28.172 | 29.592 | 27.569 | 27.544 | 20.101 | 23.933 | 16.149 | 0 | 0 | 56.542 | 56.61 | 43.504 | 23.933 | 0 | 0 | 55.13 | 32.742 | [5 empty] | 0 | 0.628 | 34 | 1.8938 | 1.725 | 0.55441 | 0.41667 | 1.3083 | 69.0824
2010-11-09 | 1:31 | 0 | 20.659 | 0 | 3 | 0 | 27.738 | 28.508 | 27.473 | 27.498 | 19.779 | 23.933 | 16.149 | 0 | 0 | 56.542 | 56.588 | 43.504 | 23.933 | 0 | 0 | 55.153 | 32.742 | [5 empty] | 0 | 0.24 | 35 | 1.8938 | 1.725 | 0.55441 | 0.41667 | 1.3083 | 69.0824
2010-11-09 | 1:32 | 0 | 20.659 | 0 | 3 | 0 | 27.569 | 28.074 | 27.498 | 27.424 | 19.508 | 23.933 | 16.222 | 0 | 0 | 56.542 | 56.588 | 43.527 | 23.933 | 0 | 0 | 55.2 | 32.742 | [5 empty] | 0 | 0.145 | 36 | 1.8726 | 1.7048 | 0.55355 | 0.41667 | 1.2881 | 68.7875
2010-11-09 | 1:33 | 0 | 20.61 | 0 | 3 | 0 | 27.449 | 27.883 | 27.52 | 27.498 | 19.41 | 23.908 | 16.124 | 0 | 0 | 56.519 | 56.565 | 43.527 | 23.908 | 0 | 0 | 55.2 | 32.766 | [5 empty] | 0 | -0.049 | 37 | 1.9011 | 1.7319 | 0.5547 | 0.41667 | 1.3152 | 69.1819
2010-11-09 | 1:34 | 0 | 20.664 | 0 | 3 | 0 | 27.454 | 27.768 | 27.647 | 27.574 | 19.563 | 23.888 | 16.23 | 0 | 0 | 56.569 | 56.569 | 43.511 | 23.962 | 0 | 0 | 55.228 | 32.795 | [5 empty] | 0 | -0.12 | 38 | 1.8702 | 1.7025 | 0.55345 | 0.41667 | 1.2859 | 68.7548
2010-11-09 | 1:35 | 0 | 20.635 | 0 | 3 | 0 | 27.424 | 27.689 | 27.738 | 27.593 | 20.051 | 23.859 | 16.124 | 0 | 0 | 56.476 | 56.499 | 43.41 | 23.933 | 0 | 0 | 55.153 | 32.697 | [5 empty] | 0 | -0.169 | 39 | 1.9011 | 1.7319 | 0.5547 | 0.41667 | 1.3152 | 69.1819
2010-11-09 | 1:36 | 0 | 20.635 | 0 | 4 | 0 | 27.449 | 27.689 | 27.809 | 27.738 | 19.804 | 23.908 | 16.051 | 0 | 0 | 56.499 | 56.542 | 43.458 | 23.884 | 0 | 0 | 55.13 | 32.697 | [5 empty] | 0 | -0.289 | 40 | 1.9223 | 1.7521 | 0.55556 | 0.41667 | 1.3354 | 69.468
2010-11-09 | 1:37 | 0 | 20.61 | 0 | 3 | 0 | 27.544 | 27.714 | 27.907 | 27.858 | 22.246 | 23.859 | 16.001 | 0 | 0 | 56.519 | 56.542 | 43.41 | 23.884 | 0 | 0 | 55.106 | 32.697 | [5 empty] | 0 | -0.314 | 41 | 1.9369 | 1.7659 | 0.55615 | 0.41667 | 1.3493 | 69.6603
2010-11-09 | 1:38 | 0 | 20.635 | 0 | 3 | 0 | 38.1 | 27.809 | 27.763 | 27.907 | 28.172 | 23.908 | 16.001 | 0 | 0 | 56.499 | 56.519 | 43.434 | 23.884 | 0 | 0 | 55.085 | 32.718 | [5 empty] | 0 | 10.193 | 42 | 1.9369 | 1.7659 | 0.55615 | 0.41667 | 1.3493 | 69.6603
2010-11-09 | 1:39 | 0 | 20.635 | 0 | 3 | 0 | 33.964 | 37.466 | 27.665 | 27.809 | 20.968 | 23.812 | 15.976 | 1 | 0 | 56.499 | 56.499 | 43.434 | 23.908 | 0 | 0 | 55.015 | 32.742 | [5 empty] | 0 | 6.155 | 43 | 1.9442 | 1.7728 | 0.55645 | 0.41667 | 1.3562 | 69.7554
2010-11-09 | 1:40 | 0 | 20.659 | 0 | 3 | 0 | 29.521 | 34.412 | 27.498 | 27.593 | 19.978 | 23.835 | 16.026 | 1 | 0 | 56.453 | 56.499 | 43.458 | 23.908 | 0 | 0 | 55.039 | 32.697 | [5 empty] | 0 | 1.928 | 44 | 1.9296 | 1.759 | 0.55586 | 0.41667 | 1.3423 | 69.5645
2010-11-09 | 1:41 | 0 | 20.635 | 0 | 3 | 0 | 28.148 | 29.761 | 27.449 | 27.4 | 19.928 | 23.788 | 16.026 | 0 | 0 | 56.476 | 56.499 | 43.527 | 23.884 | 0 | 0 | 55.13 | 32.697 | [5 empty] | 0 | 0.748 | 45 | 1.9296 | 1.759 | 0.55586 | 0.41667 | 1.3423 | 69.5645
2010-11-09 | 1:42 | 0 | 20.635 | 0 | 3 | 0 | 27.763 | 28.533 | 27.498 | 27.424 | 19.558 | 23.835 | 16.099 | 0 | 0 | 56.43 | 56.476 | 43.527 | 23.884 | 0 | 0 | 55.153 | 32.697 | [5 empty] | 0 | 0.339 | 46 | 1.9084 | 1.7388 | 0.555 | 0.41667 | 1.3221 | 69.2806
2010-11-09 | 1:43 | 0 | 20.635 | 0 | 3 | 0 | 27.569 | 28.052 | 27.473 | 27.378 | 19.729 | 23.835 | 16.076 | 0 | 0 | 56.43 | 56.476 | 43.551 | 23.884 | 0 | 0 | 55.13 | 32.673 | [5 empty] | 0 | 0.191 | 47 | 1.9151 | 1.7452 | 0.55527 | 0.41667 | 1.3285 | 69.3707
2010-11-09 | 1:44 | 0 | 20.61 | 0 | 3 | 0 | 27.378 | 27.858 | 27.52 | 27.424 | 19.483 | 23.884 | 16.124 | 0 | 0 | 56.43 | 56.499 | 43.504 | 23.908 | 0 | 0 | 55.153 | 32.697 | [5 empty] | 0 | -0.046 | 48 | 1.9011 | 1.7319 | 0.5547 | 0.41667 | 1.3152 | 69.1819
2010-11-09 | 1:45 | 0 | 20.635 | 0 | 3 | 0 | 27.378 | 27.689 | 27.544 | 27.473 | 19.978 | 23.884 | 16.076 | 0 | 0 | 56.453 | 56.453 | 43.504 | 23.908 | 0 | 0 | 55.13 | 32.673 | [5 empty] | 0 | -0.095 | 49 | 1.9151 | 1.7452 | 0.55527 | 0.41667 | 1.3285 | 69.3707
2010-11-09 | 1:46 | 0 | 20.635 | 0 | 3 | 0 | 27.378 | 27.665 | 27.689 | 27.569 | 20.076 | 23.908 | 16.051 | 0 | 0 | 56.453 | 56.476 | 43.504 | 23.884 | 0 | 0 | 55.106 | 32.673 | [5 empty] | 0 | -0.191 | 50 | 1.9223 | 1.7521 | 0.55556 | 0.41667 | 1.3354 | 69.468
2010-11-09 | 1:47 | 0 | 20.61 | 0 | 3 | 0 | 27.424 | 27.689 | 27.763 | 27.665 | 19.953 | 23.835 | 16.051 | 0 | 0 | 56.407 | 56.453 | 43.458 | 23.859 | 0 | 0 | 55.106 | 32.673 | [5 empty] | 0 | -0.241 | 51 | 1.9223 | 1.7521 | 0.55556 | 0.41667 | 1.3354 | 69.468
2010-11-09 | 1:48 | 0 | 20.635 | 0 | 3 | 0 | 27.498 | 27.689 | 27.883 | 27.787 | 19.953 | 23.859 | 16.051 | 0 | 0 | 56.407 | 56.43 | 43.482 | 23.884 | 0 | 0 | 55.085 | 32.673 | [5 empty] | 0 | -0.289 | 52 | 1.9223 | 1.7521 | 0.55556 | 0.41667 | 1.3354 | 69.468
2010-11-09 | 1:49 | 1 | 20.635 | 0 | 3 | 0 | 36.667 | 27.763 | 27.787 | 27.907 | 28.099 | 23.835 | 16.076 | 0 | 0 | 56.43 | 56.453 | 43.434 | 23.908 | 0 | 0 | 55.085 | 32.649 | [5 empty] | 20.635 | 8.76 | 53 | 1.9151 | 1.7452 | 0.55527 | 0.41667 | 1.3285 | 69.3707
2010-11-09 | 1:50 | 0 | 20.603 | 0 | 3 | 0 | 35.062 | 35.837 | 27.586 | 27.755 | 21.13 | 23.781 | 16.018 | 1 | 0 | 56.378 | 56.401 | 43.427 | 23.876 | 0 | 0 | 55.008 | 32.641 | [5 empty] | 0 | 7.307 | 54 | 1.932 | 1.7612 | 0.55595 | 0.41667 | 1.3446 | 69.5952
2010-11-09 | 1:51 | 0 | 20.635 | 0 | 3 | 0 | 29.857 | 35.445 | 27.544 | 27.618 | 19.903 | 23.812 | 16.174 | 1 | 0 | 56.364 | 56.43 | 43.504 | 23.812 | 0 | 0 | 55.015 | 32.673 | [5 empty] | 0 | 2.239 | 55 | 1.8865 | 1.718 | 0.55411 | 0.41667 | 1.3014 | 68.9822
2010-11-09 | 1:52 | 0 | 20.61 | 0 | 4 | 0 | 28.317 | 30.146 | 27.473 | 27.473 | 19.928 | 23.859 | 16.051 | 0 | 0 | 56.364 | 56.407 | 43.551 | 23.884 | 0 | 0 | 54.968 | 32.649 | [5 empty] | 0 | 0.844 | 56 | 1.9223 | 1.7521 | 0.55556 | 0.41667 | 1.3354 | 69.468
2010-11-09 | 1:53 | 0 | 20.635 | 0 | 3 | 0 | 27.787 | 28.628 | 27.392 | 27.392 | 19.598 | 23.827 | 16.044 | 0 | 0 | 56.334 | 56.378 | 43.52 | 23.876 | 0 | 0 | 54.917 | 32.618 | [5 empty] | 0 | 0.395 | 57 | 1.9244 | 1.754 | 0.55565 | 0.41667 | 1.3374 | 69.4951
2010-11-09 | 1:54 | 0 | 20.635 | 0 | 3 | 0 | 27.544 | 28.099 | 27.4 | 27.424 | 19.581 | 23.884 | 16.099 | 0 | 0 | 56.341 | 56.385 | 43.551 | 23.908 | 0 | 0 | 54.924 | 32.673 | [5 empty] | 0 | 0.12 | 58 | 1.9084 | 1.7388 | 0.555 | 0.41667 | 1.3221 | 69.2806
2010-11-09 | 1:55 | 0 | 20.635 | 0 | 3 | 0 | 27.424 | 27.883 | 27.52 | 27.4 | 19.754 | 23.908 | 16.051 | 0 | 0 | 56.364 | 56.385 | 43.551 | 23.884 | 0 | 0 | 54.924 | 32.649 | [5 empty] | 0 | 0.024 | 59 | 1.9223 | 1.7521 | 0.55556 | 0.41667 | 1.3354 | 69.468
2010-11-09 | 1:56 | 0 | 20.635 | 0 | 3 | 0 | 27.353 | 27.738 | 27.544 | 27.449 | 19.779 | 23.835 | 16.051 | 0 | 0 | 56.364 | 56.407 | 43.527 | 23.908 | 0 | 0 | 54.992 | 32.649 | [5 empty] | 0 | -0.096 | 60 | 1.9223 | 1.7521 | 0.55556 | 0.41667 | 1.3354 | 69.468
2010-11-09 | 1:57 | 0 | 20.603 | 0 | 3 | 0 | 27.346 | 27.586 | 27.633 | 27.488 | 19.5 | 23.852 | 16.066 | 0 | 0 | 56.334 | 56.355 | 43.451 | 23.876 | 0 | 0 | 54.961 | 32.618 | [5 empty] | 0 | -0.142 | 61 | 1.918 | 1.7479 | 0.55539 | 0.41667 | 1.3313 | 69.4097
2010-11-09 | 1:58 | 0 | 20.659 | 0 | 3 | 0 | 27.4 | 27.642 | 27.787 | 27.642 | 19.754 | 23.812 | 16.076 | 0 | 0 | 56.332 | 56.353 | 43.494 | 23.871 | 0 | 0 | 54.936 | 32.661 | [5 empty] | 0 | -0.242 | 62 | 1.9151 | 1.7452 | 0.55527 | 0.41667 | 1.3285 | 69.3707
2010-11-09 | 1:59 | 0 | 20.662 | 0 | 3 | 0 | 27.451 | 27.669 | 27.885 | 27.79 | 19.214 | 23.839 | 16.076 | 0 | 0 | 56.346 | 56.366 | 43.461 | 23.886 | 0 | 0 | 54.973 | 32.675 | [5 empty] | 0 | -0.339 | 63 | 1.9151 | 1.7452 | 0.55527 | 0.41667 | 1.3285 | 69.3707
2010-11-09 | 2:00 | 0 | 20.662 | 1 | 3 | 0 | 34.132 | 27.741 | 27.836 | 27.861 | 27.836 | 23.815 | 16.101 | 0 | 0 | 56.346 | 56.346 | 43.484 | 23.861 | 0 | 0 | 54.997 | 32.651 | [5 empty] | 0 | 6.271 | 64 | 1.9078 | 1.7382 | 0.55497 | 0.41667 | 1.3216 | 69.2727
2010-11-09 | 2:01 | 0 | 20.662 | 0 | 3 | 0 | 36.622 | 33.684 | 27.716 | 27.765 | 22.152 | 23.861 | 16.076 | 1 | 0 | 56.323 | 56.323 | 43.508 | 23.911 | 0 | 0 | 54.95 | 32.651 | [5 empty] | 0 | 8.857 | 65 | 1.9151 | 1.7452 | 0.55527 | 0.41667 | 1.3285 | 69.3707
2010-11-09 | 2:02 | 0 | 20.637 | 0 | 3 | 0 | 30.271 | 36.811 | 27.547 | 27.645 | 19.98 | 23.815 | 16.101 | 1 | 0 | 56.346 | 56.323 | 43.508 | 23.911 | 0 | 0 | 54.905 | 32.699 | [5 empty] | 0 | 2.626 | 66 | 1.9078 | 1.7382 | 0.55497 | 0.41667 | 1.3216 | 69.2727
2010-11-09 | 2:03 | 0 | 20.662 | 0 | 3 | 0 | 28.488 | 30.582 | 27.5 | 27.476 | 19.757 | 23.766 | 16.028 | 0 | 0 | 56.3 | 56.3 | 43.556 | 23.886 | 0 | 0 | 54.929 | 32.675 | [5 empty] | 0 | 1.012 | 67 | 1.929 | 1.7584 | 0.55584 | 0.41667 | 1.3418 | 69.5568
2010-11-09 | 2:04 | 0 | 20.654 | 0 | 3 | 0 | 27.804 | 28.721 | 27.444 | 27.419 | 19.676 | 23.783 | 16.044 | 0 | 0 | 56.27 | 56.293 | 43.501 | 23.854 | 0 | 0 | 54.852 | 32.644 | [5 empty] | 0 | 0.385 | 68 | 1.9244 | 1.754 | 0.55565 | 0.41667 | 1.3374 | 69.4951
2010-11-09 | 2:05 | 0 | 20.581 | 0 | 3 | 0 | 27.493 | 28.047 | 27.299 | 27.348 | 19.626 | 23.808 | 16.044 | 0 | 0 | 56.27 | 56.293 | 43.571 | 23.854 | 0 | 0 | 54.852 | 32.644 | [5 empty] | 0 | 0.145 | 69 | 1.9244 | 1.754 | 0.55565 | 0.41667 | 1.3374 | 69.4951
2010-11-09 | 2:06 | 0 | 20.63 | 0 | 3 | 0 | 27.395 | 27.853 | 27.468 | 27.373 | 19.503 | 23.783 | 16.069 | 0 | 0 | 56.27 | 56.293 | 43.547 | 23.854 | 0 | 0 | 54.852 | 32.644 | [5 empty] | 0 | 0.022 | 70 | 1.9171 | 1.7471 | 0.55535 | 0.41667 | 1.3304 | 69.398
2010-11-09 | 2:07 | 0 | 20.662 | 0 | 3 | 0 | 27.331 | 27.765 | 27.5 | 27.476 | 19.709 | 23.839 | 16.101 | 0 | 0 | 56.277 | 56.323 | 43.508 | 23.861 | 0 | 0 | 54.882 | 32.606 | [5 empty] | 0 | -0.145 | 71 | 1.9078 | 1.7382 | 0.55497 | 0.41667 | 1.3216 | 69.2727
2010-11-09 | 2:08 | 0 | 20.654 | 0 | 4 | 0 | 27.324 | 27.564 | 27.613 | 27.444 | 19.453 | 23.808 | 16.069 | 0 | 0 | 56.248 | 56.293 | 43.501 | 23.879 | 0 | 0 | 54.898 | 32.62 | [5 empty] | 0 | -0.12 | 72 | 1.9171 | 1.7471 | 0.55535 | 0.41667 | 1.3304 | 69.398
2010-11-09 | 2:09 | 0 | 20.654 | 0 | 3 | 0 | 27.324 | 27.564 | 27.733 | 27.564 | 19.256 | 23.83 | 16.069 | 1 | 0 | 56.248 | 56.248 | 43.453 | 23.83 | 0 | 0 | 54.828 | 32.62 | [5 empty] | 0 | -0.24 | 73 | 1.9171 | 1.7471 | 0.55535 | 0.41667 | 1.3304 | 69.398
2010-11-09 | 2:10 | 0 | 20.63 | 0 | 3 | 0 | 27.419 | 27.589 | 27.829 | 27.709 | 19.478 | 23.808 | 16.119 | 0 | 0 | 56.248 | 56.225 | 43.477 | 23.854 | 0 | 0 | 54.805 | 32.644 | [5 empty] | 0 | -0.29 | 74 | 1.9025 | 1.7333 | 0.55476 | 0.41667 | 1.3166 | 69.2017
2010-11-09 | 2:11 | 0 | 20.63 | 0 | 3 | 0 | 30.359 | 27.638 | 27.878 | 27.782 | 27.395 | 23.759 | 16.144 | 0 | 0 | 56.248 | 56.225 | 43.453 | 23.83 | 0 | 0 | 54.761 | 32.62 | [5 empty] | 0 | 2.577 | 75 | 1.8953 | 1.7263 | 0.55447 | 0.41667 | 1.3097 | 69.1023
2010-11-09 | 2:12 | 0 | 20.63 | 0 | 3 | 0 | 38.26 | 30.96 | 27.709 | 27.758 | 24.457 | 23.709 | 16.119 | 0 | 0 | 56.225 | 56.204 | 43.477 | 23.808 | 0 | 0 | 54.805 | 32.596 | [5 empty] | 0 | 10.502 | 76 | 1.9025 | 1.7333 | 0.55476 | 0.41667 | 1.3166 | 69.2017
2010-11-09 | 2:13 | 0 | 20.63 | 0 | 3 | 0 | 30.744 | 37.978 | 27.468 | 27.638 | 20.389 | 23.783 | 16.169 | 1 | 0 | 56.225 | 56.181 | 43.477 | 23.83 | 0 | 0 | 54.761 | 32.596 | [5 empty] | 0 | 3.106 | 77 | 1.888 | 1.7194 | 0.55417 | 0.41667 | 1.3028 | 69.0023
2010-11-09 | 2:14 | 0 | 20.654 | 0 | 3 | 0 | 28.601 | 31.105 | 27.493 | 27.444 | 19.503 | 23.759 | 16.217 | 0 | 0 | 56.181 | 56.181 | 43.525 | 23.854 | 0 | 0 | 54.805 | 32.644 | [5 empty] | 0 | 1.157 | 78 | 1.874 | 1.7061 | 0.55361 | 0.41667 | 1.2895 | 68.808
2010-11-09 | 2:15 | 0 | 20.654 | 0 | 3 | 0 | 27.853 | 28.913 | 27.419 | 27.419 | 19.528 | 23.83 | 16.217 | 0 | 0 | 56.204 | 56.181 | 43.571 | 23.783 | 0 | 0 | 54.782 | 32.62 | [5 empty] | 0 | 0.434 | 79 | 1.874 | 1.7061 | 0.55361 | 0.41667 | 1.2895 | 68.808
2010-11-09 | 2:16 | 0 | 20.63 | 0 | 3 | 0 | 27.515 | 28.192 | 27.348 | 27.373 | 19.626 | 23.879 | 16.169 | 0 | 0 | 56.181 | 56.204 | 43.525 | 23.83 | 0 | 0 | 54.805 | 32.62 | [5 empty] | 0 | 0.142 | 80 | 1.888 | 1.7194 | 0.55417 | 0.41667 | 1.3028 | 69.0023
2010-11-09 | 2:17 | 0 | 20.637 | 0 | 3 | 0 | 27.405 | 27.885 | 27.476 | 27.356 | 19.732 | 23.886 | 16.267 | 0 | 0 | 56.204 | 56.181 | 43.571 | 23.83 | 0 | 0 | 54.828 | 32.62 | [5 empty] | 0 | 0.049 | 81 | 1.8594 | 1.6923 | 0.55302 | 0.41667 | 1.2756 | 68.6024
2010-11-09 | 2:18 | 0 | 20.686 | 0 | 3 | 0 | 27.356 | 27.741 | 27.547 | 27.405 | 19.485 | 23.886 | 16.325 | 1 | 0 | 56.223 | 56.202 | 43.592 | 23.874 | 0 | 0 | 54.826 | 32.641 | [5 empty] | 0 | -0.049 | 82 | 1.8426 | 1.6762 | 0.55233 | 0.41667 | 1.2596 | 68.36
2010-11-09 | 2:19 | 0 | 20.681 | 0 | 3 | 0 | 27.351 | 27.64 | 27.64 | 27.471 | 19.455 | 23.955 | 16.32 | 0 | 0 | 56.207 | 56.186 | 43.599 | 23.881 | 0 | 0 | 54.763 | 32.646 | [5 empty] | 0 | -0.12 | 83 | 1.844 | 1.6776 | 0.55239 | 0.41667 | 1.261 | 68.381
2010-11-09 | 2:20 | 0 | 20.657 | 0 | 4 | 0 | 27.326 | 27.64 | 27.711 | 27.566 | 19.209 | 23.955 | 16.295 | 0 | 0 | 56.186 | 56.186 | 43.504 | 23.857 | 0 | 0 | 54.695 | 32.67 | [5 empty] | 0 | -0.24 | 84 | 1.8513 | 1.6845 | 0.55269 | 0.41667 | 1.2679 | 68.4859
2010-11-09 | 2:21 | 0 | 20.681 | 0 | 3 | 0 | 27.446 | 27.616 | 27.831 | 27.711 | 19.136 | 23.93 | 16.32 | 0 | 0 | 56.186 | 56.163 | 43.527 | 23.881 | 0 | 0 | 54.742 | 32.646 | [5 empty] | 0 | -0.265 | 85 | 1.844 | 1.6776 | 0.55239 | 0.41667 | 1.261 | 68.381
2010-11-09 | 2:22 | 0 | 20.657 | 0 | 3 | 0 | 28.219 | 27.711 | 27.809 | 27.856 | 26.99 | 23.977 | 16.32 | 0 | 0 | 56.186 | 56.186 | 43.504 | 23.906 | 0 | 0 | 54.695 | 32.625 | [5 empty] | 0 | 0.363 | 86 | 1.844 | 1.6776 | 0.55239 | 0.41667 | 1.261 | 68.381
2010-11-09 | 2:23 | 1 | 20.681 | 0 | 3 | 0 | 39.602 | 29.349 | 27.711 | 27.831 | 22.991 | 23.93 | 16.32 | 0 | 0 | 56.186 | 56.14 | 43.527 | 23.881 | 0 | 0 | 54.672 | 32.625 | [5 empty] | 20.681 | 11.771 | 87 | 1.844 | 1.6776 | 0.55239 | 0.41667 | 1.261 | 68.381
2010-11-09 | 2:24 | 0 | 20.681 | 0 | 3 | 0 | 31.421 | 38.875 | 27.544 | 27.687 | 20.343 | 23.857 | 16.368 | 1 | 0 | 56.186 | 56.14 | 43.527 | 23.857 | 0 | 0 | 54.742 | 32.601 | [5 empty] | 0 | 3.734 | 88 | 1.83 | 1.6643 | 0.55182 | 0.41667 | 1.2477 | 68.1773
2010-11-09 | 2:25 | 0 | 20.657 | 0 | 3 | 0 | 28.748 | 31.784 | 27.422 | 27.495 | 19.679 | 23.955 | 16.368 | 0 | 0 | 56.14 | 56.14 | 43.527 | 23.881 | 0 | 0 | 54.719 | 32.625 | [5 empty] | 0 | 1.253 | 89 | 1.83 | 1.6643 | 0.55182 | 0.41667 | 1.2477 | 68.1773
2010-11-09 | 2:26 | 0 | 20.681 | 0 | 3 | 0 | 27.929 | 29.06 | 27.471 | 27.4 | 19.654 | 23.977 | 16.418 | 0 | 0 | 56.14 | 56.117 | 43.599 | 23.881 | 0 | 0 | 54.719 | 32.625 | [5 empty] | 0 | 0.529 | 90 | 1.8155 | 1.6505 | 0.55123 | 0.41667 | 1.2338 | 67.9618
2010-11-09 | 2:27 | 0 | 20.681 | 0 | 3 | 0 | 27.591 | 28.241 | 27.422 | 27.375 | 19.654 | 24.001 | 16.368 | 0 | 0 | 56.14 | 56.117 | 43.575 | 23.881 | 0 | 0 | 54.672 | 32.601 | [5 empty] | 0 | 0.216 | 91 | 1.83 | 1.6643 | 0.55182 | 0.41667 | 1.2477 | 68.1773
2010-11-09 | 2:28 | 0 | 20.681 | 0 | 3 | 0 | 27.471 | 27.929 | 27.495 | 27.302 | 19.407 | 24.001 | 16.368 | 0 | 0 | 56.117 | 56.093 | 43.575 | 23.857 | 0 | 0 | 54.672 | 32.601 | [5 empty] | 0 | 0.169 | 92 | 1.83 | 1.6643 | 0.55182 | 0.41667 | 1.2477 | 68.1773
2010-11-09 | 2:29 | 0 | 20.681 | 0 | 3 | 0 | 27.326 | 27.711 | 27.495 | 27.375 | 19.85 | 24.001 | 16.418 | 1 | 0 | 56.117 | 56.093 | 43.599 | 23.857 | 0 | 0 | 54.695 | 32.601 | [5 empty] | 0 | -0.049 | 93 | 1.8155 | 1.6505 | 0.55123 | 0.41667 | 1.2338 | 67.9618
2010-11-09 | 2:30 | 0 | 20.657 | 0 | 3 | 0 | 27.326 | 27.665 | 27.566 | 27.471 | 19.505 | 24.026 | 16.418 | 0 | 0 | 56.117 | 56.117 | 43.551 | 23.857 | 0 | 0 | 54.672 | 32.577 | [5 empty] | 0 | -0.145 | 94 | 1.8155 | 1.6505 | 0.55123 | 0.41667 | 1.2338 | 67.9618
2010-11-09 | 2:31 | 0 | 20.681 | 0 | 3 | 0 | 27.326 | 27.616 | 27.711 | 27.544 | 19.234 | 24.026 | 16.418 | 0 | 0 | 56.117 | 56.07 | 43.551 | 23.835 | 0 | 0 | 54.672 | 32.601 | [5 empty] | 0 | -0.218 | 95 | 1.8155 | 1.6505 | 0.55123 | 0.41667 | 1.2338 | 67.9618
2010-11-09 | 2:32 | 0 | 20.681 | 0 | 4 | 0 | 27.4 | 27.616 | 27.831 | 27.687 | 19.136 | 24.075 | 16.418 | 0 | 0 | 56.117 | 56.093 | 43.504 | 23.881 | 0 | 0 | 54.695 | 32.601 | [5 empty] | 0 | -0.287 | 96 | 1.8155 | 1.6505 | 0.55123 | 0.41667 | 1.2338 | 67.9618
2010-11-09 | 2:33 | 0 | 20.681 | 0 | 3 | 0 | 27.544 | 27.665 | 27.88 | 27.809 | 26.291 | 24.05 | 16.393 | 0 | 0 | 56.117 | 56.07 | 43.527 | 23.881 | 0 | 0 | 54.672 | 32.625 | [5 empty] | 0 | -0.265 | 97 | 1.8228 | 1.6574 | 0.55153 | 0.41667 | 1.2408 | 68.07
2010-11-09 | 2:34 | 0 | 20.681 | 0 | 3 | 0 | 39.791 | 28.194 | 27.76 | 27.856 | 26.363 | 24.001 | 16.468 | 0 | 0 | 56.07 | 56.049 | 43.504 | 23.906 | 0 | 0 | 54.604 | 32.601 | [5 empty] | 0 | 11.935 | 98 | 1.8009 | 1.6367 | 0.55064 | 0.41667 | 1.22 | 67.7427
2010-11-09 | 2:35 | 0 | 20.657 | 0 | 3 | 0 | 32.12 | 39.04 | 27.52 | 27.665 | 20.922 | 23.977 | 16.393 | 1 | 0 | 56.07 | 56.049 | 43.504 | 23.881 | 0 | 0 | 54.649 | 32.601 | [5 empty] | 0 | 4.455 | 99 | 1.8228 | 1.6574 | 0.55153 | 0.41667 | 1.2408 | 68.07
2010-11-09 | 2:36 | 0 | 20.681 | 0 | 3 | 0 | 29.013 | 32.483 | 27.495 | 27.495 | 20.048 | 23.955 | 16.468 | 0 | 0 | 56.049 | 56.026 | 43.527 | 23.881 | 0 | 0 | 54.672 | 32.601 | [5 empty] | 0 | 1.518 | 100 | 1.8009 | 1.6367 | 0.55064 | 0.41667 | 1.22 | 67.7427
2010-11-09 | 2:37 | 0 | 20.681 | 0 | 3 | 0 | 28 | 29.253 | 27.471 | 27.422 | 19.777 | 24.05 | 16.516 | 0 | 0 | 55.979 | 55.956 | 43.599 | 23.906 | 0 | 0 | 54.672 | 32.577 | [5 empty] | 0 | 0.578 | 101 | 1.7869 | 1.6234 | 0.55008 | 0.41667 | 1.2067 | 67.5291
2010-11-09 | 2:38 | 0 | 20.657 | 0 | 3 | 0 | 27.616 | 28.339 | 27.4 | 27.4 | 19.679 | 24.099 | 16.516 | 0 | 0 | 56.035 | 55.988 | 43.561 | 23.869 | 0 | 0 | 54.66 | 32.61 | [5 empty] | 0 | 0.216 | 102 | 1.7869 | 1.6234 | 0.55008 | 0.41667 | 1.2067 | 67.5291
2010-11-09 | 2:39 | 0 | 20.654 | 0 | 3 | 0 | 27.444 | 27.878 | 27.444 | 27.299 | 19.405 | 24.023 | 16.441 | 0 | 0 | 55.998 | 55.974 | 43.547 | 23.854 | 0 | 0 | 54.623 | 32.62 | [5 empty] | 0 | 0.145 | 103 | 1.8088 | 1.6441 | 0.55096 | 0.41667 | 1.2275 | 67.8614
2010-11-09 | 2:40 | 0 | 20.605 | 0 | 3 | 0 | 27.299 | 27.733 | 27.419 | 27.373 | 20.046 | 24.072 | 16.441 | 1 | 0 | 56.021 | 55.974 | 43.571 | 23.879 | 0 | 0 | 54.623 | 32.644 | [5 empty] | 0 | -0.074 | 104 | 1.8088 | 1.6441 | 0.55096 | 0.41667 | 1.2275 | 67.8614
2010-11-09 | 2:41 | 0 | 20.63 | 0 | 3 | 0 | 27.324 | 27.589 | 27.564 | 27.419 | 19.872 | 24.023 | 16.539 | 0 | 0 | 55.998 | 55.951 | 43.547 | 23.854 | 0 | 0 | 54.667 | 32.62 | [5 empty] | 0 | -0.095 | 105 | 1.7802 | 1.617 | 0.54981 | 0.41667 | 1.2003 | 67.4255
2010-11-09 | 2:42 | 0 | 20.63 | 0 | 3 | 0 | 27.324 | 27.539 | 27.684 | 27.515 | 19.676 | 24.048 | 16.466 | 0 | 0 | 55.998 | 55.951 | 43.525 | 23.83 | 0 | 0 | 54.646 | 32.62 | [5 empty] | 0 | -0.191 | 106 | 1.8015 | 1.6372 | 0.55067 | 0.41667 | 1.2205 | 67.7515
2010-11-09 | 2:43 | 0 | 20.63 | 0 | 4 | 0 | 27.395 | 27.564 | 27.782 | 27.66 | 19.676 | 24.072 | 16.489 | 0 | 0 | 56.021 | 55.974 | 43.477 | 23.879 | 0 | 0 | 54.646 | 32.62 | [5 empty] | 0 | -0.265 | 107 | 1.7948 | 1.6308 | 0.5504 | 0.41667 | 1.2142 | 67.6497
2010-11-09 | 2:44 | 0 | 20.63 | 0 | 3 | 0 | 27.468 | 27.613 | 27.853 | 27.782 | 24.793 | 24.048 | 16.514 | 0 | 0 | 55.998 | 55.93 | 43.501 | 23.879 | 0 | 0 | 54.623 | 32.62 | [5 empty] | 0 | -0.314 | 108 | 1.7875 | 1.6239 | 0.5501 | 0.41667 | 1.2073 | 67.538
2010-11-09 | 2:45 | 0 | 20.654 | 0 | 3 | 0 | 38.801 | 27.758 | 27.733 | 27.829 | 27.878 | 23.999 | 16.416 | 0 | 0 | 55.998 | 55.93 | 43.501 | 23.879 | 0 | 0 | 54.667 | 32.62 | [5 empty] | 0 | 10.972 | 109 | 1.8161 | 1.6511 | 0.55126 | 0.41667 | 1.2344 | 67.9704
2010-11-09 | 2:46 | 0 | 20.654 | 0 | 3 | 0 | 32.974 | 38.236 | 27.515 | 27.733 | 20.941 | 23.952 | 16.39 | 1 | 0 | 55.974 | 55.93 | 43.477 | 23.903 | 0 | 0 | 54.646 | 32.62 | [5 empty] | 0 | 5.241 | 110 | 1.8236 | 1.6582 | 0.55156 | 0.41667 | 1.2416 | 68.0829
2010-11-09 | 2:47 | 0 | 20.676 | 0 | 3 | 0 | 29.177 | 33.373 | 27.444 | 27.515 | 19.872 | 23.999 | 16.466 | 0 | 0 | 55.974 | 55.907 | 43.547 | 23.879 | 0 | 0 | 54.646 | 32.62 | [5 empty] | 0 | 1.662 | 111 | 1.8015 | 1.6372 | 0.55067 | 0.41667 | 1.2205 | 67.7515
2010-11-09 | 2:48 | 0 | 20.63 | 0 | 3 | 0 | 28.047 | 29.467 | 27.419 | 27.395 | 19.774 | 24.023 | 16.416 | 0 | 0 | 55.951 | 55.907 | 43.525 | 23.854 | 0 | 0 | 54.6 | 32.62 | [5 empty] | 0 | 0.652 | 112 | 1.8161 | 1.6511 | 0.55126 | 0.41667 | 1.2344 | 67.9704
2010-11-09 | 2:49 | 0 | 20.63 | 0 | 3 | 0 | 27.613 | 28.383 | 27.373 | 27.348 | 19.923 | 24.023 | 16.441 | 0 | 0 | 55.907 | 55.907 | 43.547 | 23.879 | 0 | 0 | 54.569 | 32.637 | [5 empty] | 0 | 0.265 | 113 | 1.8088 | 1.6441 | 0.55096 | 0.41667 | 1.2275 | 67.8614
2010-11-09 | 2:50 | 0 | 20.598 | 0 | 3 | 0 | 27.437 | 27.871 | 27.412 | 27.267 | 19.42 | 23.991 | 16.481 | 0 | 0 | 55.9 | 55.853 | 43.539 | 23.798 | 0 | 0 | 54.546 | 32.637 | [5 empty] | 0 | 0.17 | 114 | 1.7971 | 1.6331 | 0.55049 | 0.41667 | 1.2164 | 67.6852
2010-11-09 | 2:51 | 0 | 20.63 | 0 | 3 | 0 | 27.299 | 27.733 | 27.444 | 27.373 | 19.799 | 24.048 | 16.416 | 1 | 0 | 55.93 | 55.883 | 43.525 | 23.854 | 0 | 0 | 54.553 | 32.644 | [5 empty] | 0 | -0.074 | 115 | 1.8161 | 1.6511 | 0.55126 | 0.41667 | 1.2344 | 67.9704
2010-11-09 | 2:52 | 0 | 20.63 | 0 | 3 | 0 | 27.324 | 27.589 | 27.493 | 27.395 | 19.651 | 24.048 | 16.34 | 0 | 0 | 55.93 | 55.86 | 43.547 | 23.879 | 0 | 0 | 54.485 | 32.668 | [5 empty] | 0 | -0.071 | 116 | 1.8382 | 1.6721 | 0.55215 | 0.41667 | 1.2554 | 68.2965
2010-11-09 | 2:53 | 0 | 20.622 | 0 | 4 | 0 | 27.292 | 27.532 | 27.606 | 27.461 | 19.915 | 23.991 | 16.307 | 0 | 0 | 55.83 | 55.785 | 43.494 | 23.847 | 0 | 0 | 54.362 | 32.589 | [5 empty] | 0 | -0.169 | 117 | 1.8478 | 1.6812 | 0.55254 | 0.41667 | 1.2646 | 68.4357
2010-11-09 | 2:54 | 0 | 20.654 | 0 | 3 | 0 | 27.373 | 27.564 | 27.829 | 27.638 | 19.651 | 23.974 | 16.34 | 0 | 0 | 55.907 | 55.86 | 43.501 | 23.854 | 0 | 0 | 54.509 | 32.668 | [5 empty] | 0 | -0.265 | 118 | 1.8382 | 1.6721 | 0.55215 | 0.41667 | 1.2554 | 68.2965
2010-11-09 | 2:55 | 0 | 20.654 | 0 | 3 | 0 | 27.468 | 27.613 | 27.829 | 27.733 | 20.461 | 23.928 | 16.466 | 0 | 0 | 55.93 | 55.837 | 43.477 | 23.854 | 0 | 0 | 54.53 | 32.644 | [5 empty] | 0 | -0.265 | 119 | 1.8015 | 1.6372 | 0.55067 | 0.41667 | 1.2205 | 67.7515
2010-11-09 | 2:56 | 0 | 20.598 | 0 | 3 | 0 | 37.619 | 27.652 | 27.701 | 27.772 | 28.037 | 23.871 | 16.383 | 0 | 0 | 55.9 | 55.83 | 43.422 | 23.798 | 0 | 0 | 54.499 | 32.589 | [5 empty] | 0 | 9.847 | 120 | 1.8257 | 1.6602 | 0.55165 | 0.41667 | 1.2435 | 68.113
2010-11-09 | 2:57 | 0 | 20.605 | 0 | 3 | 0 | 33.959 | 37.11 | 27.515 | 27.684 | 20.963 | 23.879 | 16.514 | 1 | 0 | 55.883 | 55.837 | 43.453 | 23.854 | 0 | 0 | 54.546 | 32.565 | [5 empty] | 0 | 6.275 | 121 | 1.7875 | 1.6239 | 0.5501 | 0.41667 | 1.2073 | 67.538
2010-11-09 | 2:58 | 0 | 20.622 | 0 | 3 | 0 | 29.41 | 34.304 | 27.363 | 27.483 | 19.792 | 23.847 | 16.506 | 0 | 0 | 55.853 | 55.785 | 43.47 | 23.822 | 0 | 0 | 54.572 | 32.567 | [5 empty] | 0 | 1.927 | 122 | 1.7899 | 1.6261 | 0.5502 | 0.41667 | 1.2095 | 67.5739
2010-11-09 | 2:59 | 0 | 20.659 | 0 | 3 | 0 | 28.172 | 29.786 | 27.427 | 27.378 | 20.419 | 23.884 | 16.619 | 0 | 0 | 55.89 | 55.82 | 43.578 | 23.884 | 0 | 0 | 54.651 | 32.649 | [5 empty] | 0 | 0.794 | 123 | 1.7569 | 1.5949 | 0.54886 | 0.41667 | 1.1782 | 67.0592
2010-11-09 | 3:00 | 0 | 20.659 | 0 | 3 | 0 | 27.667 | 28.461 | 27.378 | 27.378 | 19.83 | 23.957 | 16.692 | 0 | 0 | 55.89 | 55.844 | 43.554 | 23.908 | 0 | 0 | 54.674 | 32.649 | [5 empty] | 0 | 0.289 | 124 | 1.7357 | 1.5747 | 0.548 | 0.41667 | 1.158 | 66.7163
2010-11-09 | 3:01 | 0 | 20.684 | 0 | 3 | 0 | 27.498 | 27.978 | 27.378 | 27.329 | 19.903 | 23.933 | 16.742 | 1 | 0 | 55.867 | 55.776 | 43.506 | 23.884 | 0 | 0 | 54.607 | 32.627 | [5 empty] | 0 | 0.169 | 125 | 1.7211 | 1.5608 | 0.54741 | 0.41667 | 1.1441 | 66.4766
2010-11-09 | 3:02 | 0 | 20.659 | 0 | 3 | 0 | 27.353 | 27.763 | 27.449 | 27.353 | 20.051 | 23.957 | 16.742 | 0 | 0 | 55.867 | 55.799 | 43.578 | 23.884 | 0 | 0 | 54.56 | 32.603 | [5 empty] | 0 | 0 | 126 | 1.7211 | 1.5608 | 0.54741 | 0.41667 | 1.1441 | 66.4766
2010-11-09 | 3:03 | 0 | 20.684 | 0 | 3 | 0 | 27.304 | 27.618 | 27.522 | 27.378 | 20.249 | 23.908 | 16.815 | 0 | 0 | 55.867 | 55.799 | 43.554 | 23.884 | 0 | 0 | 54.537 | 32.649 | [5 empty] | 0 | -0.074 | 127 | 1.6999 | 1.5406 | 0.54655 | 0.41667 | 1.1239 | 66.1192
2010-11-09 | 3:04 | 0 | 20.627 | 0 | 4 | 0 | 27.25 | 27.515 | 27.586 | 27.441 | 20.387 | 23.901 | 16.858 | 0 | 0 | 55.837 | 55.769 | 43.523 | 23.827 | 0 | 0 | 54.506 | 32.641 | [5 empty] | 0 | -0.191 | 128 | 1.6874 | 1.5287 | 0.54604 | 0.41667 | 1.112 | 65.9044
2010-11-09 | 3:05 | 0 | 20.627 | 0 | 3 | 0 | 27.321 | 27.537 | 27.731 | 27.586 | 20.116 | 23.925 | 16.906 | 0 | 0 | 55.837 | 55.769 | 43.523 | 23.852 | 0 | 0 | 54.483 | 32.665 | [5 empty] | 0 | -0.265 | 129 | 1.6734 | 1.5154 | 0.54548 | 0.41667 | 1.0988 | 65.661
2010-11-09 | 3:06 | 0 | 20.627 | 0 | 3 | 0 | 27.417 | 27.562 | 27.804 | 27.706 | 19.993 | 23.901 | 16.858 | 0 | 0 | 55.837 | 55.746 | 43.523 | 23.827 | 0 | 0 | 54.462 | 32.641 | [5 empty] | 0 | -0.289 | 130 | 1.6874 | 1.5287 | 0.54604 | 0.41667 | 1.112 | 65.9044
2010-11-09 | 3:07 | 1 | 20.652 | 1 | 3 | 0 | 36.026 | 27.635 | 27.706 | 27.804 | 27.971 | 23.852 | 16.881 | 0 | 0 | 55.837 | 55.722 | 43.499 | 23.827 | 0 | 0 | 54.439 | 32.665 | [5 empty] | 20.652 | 8.222 | 131 | 1.6807 | 1.5223 | 0.54577 | 0.41667 | 1.1057 | 65.7883
2010-11-09 | 3:08 | 0 | 20.627 | 0 | 3 | 0 | 35.179 | 35.51 | 27.562 | 27.706 | 21.275 | 23.852 | 16.858 | 1 | 0 | 55.837 | 55.722 | 43.475 | 23.876 | 0 | 0 | 54.415 | 32.641 | [5 empty] | 0 | 7.473 | 132 | 1.6874 | 1.5287 | 0.54604 | 0.41667 | 1.112 | 65.9044
2010-11-09 | 3:09 | 0 | 20.684 | 0 | 3 | 0 | 29.835 | 35.493 | 27.449 | 27.547 | 20.199 | 23.837 | 16.939 | 0 | 0 | 55.844 | 55.729 | 43.554 | 23.837 | 0 | 0 | 54.399 | 32.697 | [5 empty] | 0 | 2.288 | 133 | 1.6638 | 1.5063 | 0.54509 | 0.41667 | 1.0896 | 65.4912
2010-11-09 | 3:10 | 0 | 20.652 | 0 | 3 | 0 | 28.236 | 30.068 | 27.417 | 27.37 | 19.845 | 23.876 | 16.906 | 1 | 0 | 55.79 | 55.699 | 43.547 | 23.876 | 0 | 0 | 54.345 | 32.713 | [5 empty] | 0 | 0.866 | 134 | 1.6734 | 1.5154 | 0.54548 | 0.41667 | 1.0988 | 65.661
2010-11-09 | 3:11 | 0 | 20.659 | 0 | 3 | 0 | 27.692 | 28.557 | 27.402 | 27.402 | 20.076 | 23.884 | 16.939 | 0 | 0 | 55.82 | 55.753 | 43.554 | 23.933 | 0 | 0 | 54.422 | 32.72 | [5 empty] | 0 | 0.29 | 135 | 1.6638 | 1.5063 | 0.54509 | 0.41667 | 1.0896 | 65.4912
2010-11-09 | 3:12 | 0 | 20.627 | 0 | 3 | 0 | 27.466 | 27.996 | 27.321 | 27.321 | 19.993 | 23.876 | 16.906 | 0 | 0 | 55.769 | 55.676 | 43.616 | 23.852 | 0 | 0 | 54.415 | 32.689 | [5 empty] | 0 | 0.145 | 136 | 1.6734 | 1.5154 | 0.54548 | 0.41667 | 1.0988 | 65.661
2010-11-09 | 3:13 | 0 | 20.627 | 0 | 4 | 0 | 27.321 | 27.755 | 27.417 | 27.272 | 20.192 | 23.852 | 16.956 | 0 | 0 | 55.79 | 55.676 | 43.571 | 23.852 | 0 | 0 | 54.415 | 32.665 | [5 empty] | 0 | 0.049 | 137 | 1.6588 | 1.5016 | 0.54489 | 0.41667 | 1.0849 | 65.403
2010-11-09 | 3:14 | 0 | 20.627 | 0 | 3 | 0 | 27.25 | 27.635 | 27.417 | 27.395 | 19.822 | 23.901 | 16.956 | 0 | 0 | 55.769 | 55.676 | 43.547 | 23.876 | 0 | 0 | 54.439 | 32.689 | [5 empty] | 0 | -0.145 | 138 | 1.6588 | 1.5016 | 0.54489 | 0.41667 | 1.0849 | 65.403
2010-11-09 | 3:15 | 0 | 20.652 | 0 | 3 | 0 | 27.297 | 27.537 | 27.562 | 27.417 | 20.242 | 23.876 | 16.956 | 0 | 0 | 55.769 | 55.652 | 43.523 | 23.852 | 0 | 0 | 54.392 | 32.665 | [5 empty] | 0 | -0.12 | 139 | 1.6588 | 1.5016 | 0.54489 | 0.41667 | 1.0849 | 65.403
2010-11-09 | 3:16 | 0 | 20.652 | 0 | 3 | 0 | 27.297 | 27.515 | 27.731 | 27.537 | 20.362 | 23.852 | 16.931 | 0 | 0 | 55.746 | 55.652 | 43.499 | 23.876 | 0 | 0 | 54.392 | 32.665 | [5 empty] | 0 | -0.24 | 140 | 1.6661 | 1.5085 | 0.54518 | 0.41667 | 1.0918 | 65.5325
2010-11-09 | 3:17 | 0 | 20.652 | 0 | 3 | 0 | 27.37 | 27.537 | 27.78 | 27.682 | 20.068 | 23.827 | 16.906 | 0 | 0 | 55.746 | 55.652 | 43.475 | 23.827 | 0 | 0 | 54.392 | 32.641 | [5 empty] | 0 | -0.312 | 141 | 1.6734 | 1.5154 | 0.54548 | 0.41667 | 1.0988 | 65.661
2010-11-09 | 3:18 | 0 | 20.652 | 0 | 3 | 0 | 33.771 | 27.66 | 27.755 | 27.755 | 27.804 | 23.827 | 16.858 | 0 | 0 | 55.746 | 55.65 | 43.475 | 23.901 | 0 | 0 | 54.413 | 32.641 | [5 empty] | 0 | 6.016 | 142 | 1.6874 | 1.5287 | 0.54604 | 0.41667 | 1.112 | 65.9044
2010-11-09 | 3:19 | 0 | 20.61 | 0 | 3 | 1 | 36.548 | 33.445 | 27.544 | 27.665 | 22.246 | 23.785 | 16.84 | 1 | 0 | 55.701 | 55.587 | 43.456 | 23.835 | 0 | 0 | 54.373 | 32.577 | [5 empty] | 0 | 8.883 | 143 | 1.6926 | 1.5337 | 0.54625 | 0.41667 | 1.117 | 65.9947
2010-11-09 | 3:20 | 0 | 20.64 | 0 | 3 | 0 | 30.2 | 36.648 | 27.405 | 27.5 | 20.591 | 23.768 | 16.871 | 0 | 0 | 55.729 | 55.592 | 43.463 | 23.864 | 0 | 0 | 54.378 | 32.606 | [5 empty] | 0 | 2.7 | 0 | 1.6836 | 1.5251 | 0.54589 | 0.41667 | 1.1084 | 65.8389
2010-11-09 | 3:21 | 0 | 20.61 | 0 | 3 | 0 | 28.314 | 30.435 | 27.326 | 27.326 | 20.247 | 23.81 | 16.939 | 0 | 0 | 55.657 | 55.564 | 43.48 | 23.785 | 0 | 0 | 54.35 | 32.601 | [5 empty] | 0 | 0.988 | 1 | 1.6638 | 1.5063 | 0.54221 | 0.41379 | 1.0925 | 65.6639
2010-11-09 | 3:22 | 0 | 20.61 | 0 | 3 | 0 | 27.665 | 28.604 | 27.304 | 27.28 | 20.001 | 23.835 | 16.913 | 1 | 0 | 55.68 | 55.564 | 43.527 | 23.835 | 0 | 0 | 54.327 | 32.601 | [5 empty] | 0 | 0.385 | 2 | 1.6713 | 1.5135 | 0.54252 | 0.41379 | 1.0997 | 65.797
2010-11-09 | 3:23 | 0 | 20.586 | 0 | 4 | 0 | 27.424 | 27.978 | 27.304 | 27.231 | 19.802 | 23.835 | 16.888 | 0 | 0 | 55.634 | 55.543 | 43.504 | 23.835 | 0 | 0 | 54.327 | 32.601 | [5 empty] | 0 | 0.193 | 3 | 1.6786 | 1.5204 | 0.54281 | 0.41379 | 1.1066 | 65.9239
2010-11-09 | 3:24 | 0 | 20.64 | 0 | 3 | 0 | 27.309 | 27.765 | 27.405 | 27.26 | 20.056 | 23.864 | 16.969 | 0 | 0 | 55.685 | 55.571 | 43.556 | 23.888 | 0 | 0 | 54.308 | 32.63 | [5 empty] | 0 | 0.049 | 4 | 1.655 | 1.498 | 0.54186 | 0.41379 | 1.0842 | 65.5088
2010-11-09 | 3:25 | 0 | 20.586 | 0 | 3 | 0 | 27.231 | 27.569 | 27.375 | 27.326 | 19.754 | 23.835 | 16.989 | 0 | 0 | 55.634 | 55.543 | 43.504 | 23.81 | 0 | 0 | 54.28 | 32.577 | [5 empty] | 0 | -0.095 | 5 | 1.6492 | 1.4924 | 0.54162 | 0.41379 | 1.0787 | 65.4044
2010-11-09 | 3:26 | 0 | 20.61 | 0 | 3 | 0 | 27.231 | 27.471 | 27.495 | 27.351 | 20.073 | 23.835 | 17.011 | 0 | 0 | 55.634 | 55.519 | 43.48 | 23.81 | 0 | 0 | 54.28 | 32.577 | [5 empty] | 0 | -0.12 | 6 | 1.6428 | 1.4864 | 0.54136 | 0.41379 | 1.0726 | 65.2888
2010-11-09 | 3:27 | 0 | 20.615 | 0 | 3 | 0 | 27.235 | 27.525 | 27.645 | 27.549 | 20.662 | 23.839 | 16.994 | 0 | 0 | 55.638 | 55.547 | 43.463 | 23.839 | 0 | 0 | 54.264 | 32.582 | [5 empty] | 0 | -0.314 | 7 | 1.6477 | 1.4911 | 0.54156 | 0.41379 | 1.0773 | 65.3782
2010-11-09 | 3:28 | 0 | 20.61 | 0 | 3 | 0 | 27.304 | 27.52 | 27.736 | 27.665 | 20.321 | 23.835 | 16.939 | 0 | 0 | 55.634 | 55.519 | 43.434 | 23.81 | 0 | 0 | 54.257 | 32.577 | [5 empty] | 0 | -0.361 | 8 | 1.6638 | 1.5063 | 0.54221 | 0.41379 | 1.0925 | 65.6639
2010-11-09 | 3:29 | 0 | 20.586 | 0 | 3 | 0 | 30.362 | 27.569 | 27.736 | 27.714 | 27.495 | 23.739 | 16.964 | 0 | 0 | 55.634 | 55.496 | 43.41 | 23.81 | 0 | 0 | 54.257 | 32.577 | [5 empty] | 0 | 2.648 | 9 | 1.6565 | 1.4994 | 0.54192 | 0.41379 | 1.0856 | 65.5347
2010-11-09 | 3:30 | 0 | 20.586 | 0 | 3 | 0 | 38.122 | 31.061 | 27.544 | 27.689 | 22.631 | 23.763 | 17.011 | 1 | 0 | 55.61 | 55.473 | 43.434 | 23.763 | 0 | 0 | 54.236 | 32.601 | [5 empty] | 0 | 10.433 | 10 | 1.6428 | 1.4864 | 0.54136 | 0.41379 | 1.0726 | 65.2888
2010-11-09 | 3:31 | 0 | 20.61 | 0 | 3 | 0 | 30.7 | 37.839 | 27.375 | 27.495 | 20.367 | 23.739 | 16.964 | 0 | 0 | 55.587 | 55.473 | 43.434 | 23.785 | 0 | 0 | 54.236 | 32.553 | [5 empty] | 0 | 3.205 | 11 | 1.6565 | 1.4994 | 0.54192 | 0.41379 | 1.0856 | 65.5347
2010-11-09 | 3:32 | 0 | 20.61 | 0 | 3 | 0 | 28.508 | 30.965 | 27.351 | 27.304 | 20.826 | 23.763 | 16.989 | 0 | 0 | 55.587 | 55.473 | 43.456 | 23.81 | 0 | 0 | 54.166 | 32.553 | [5 empty] | 0 | 1.204 | 12 | 1.6492 | 1.4924 | 0.54162 | 0.41379 | 1.0787 | 65.4044
2010-11-09 | 3:33 | 0 | 20.61 | 0 | 3 | 0 | 27.736 | 28.748 | 27.326 | 27.304 | 20.026 | 23.81 | 16.989 | 1 | 0 | 55.587 | 55.473 | 43.504 | 23.81 | 0 | 0 | 54.121 | 32.553 | [5 empty] | 0 | 0.432 | 13 | 1.6492 | 1.4924 | 0.54162 | 0.41379 | 1.0787 | 65.4044
2010-11-09 | 3:34 | 0 | 20.586 | 0 | 4 | 0 | 27.424 | 28.05 | 27.304 | 27.255 | 20.222 | 23.763 | 17.011 | 0 | 0 | 55.564 | 55.449 | 43.504 | 23.81 | 0 | 0 | 54.142 | 32.529 | [5 empty] | 0 | 0.169 | 14 | 1.6428 | 1.4864 | 0.54136 | 0.41379 | 1.0726 | 65.2888
2010-11-09 | 3:35 | 0 | 20.615 | 0 | 3 | 0 | 27.334 | 27.765 | 27.405 | 27.211 | 20.154 | 23.793 | 17.019 | 0 | 0 | 55.592 | 55.477 | 43.508 | 23.815 | 0 | 0 | 54.194 | 32.558 | [5 empty] | 0 | 0.123 | 15 | 1.6405 | 1.4841 | 0.54127 | 0.41379 | 1.0703 | 65.2465
2010-11-09 | 3:36 | 0 | 20.561 | 0 | 3 | 0 | 27.181 | 27.569 | 27.351 | 27.28 | 20.537 | 23.81 | 17.037 | 0 | 0 | 55.564 | 55.449 | 43.504 | 23.835 | 0 | 0 | 54.189 | 32.507 | [5 empty] | 0 | -0.099 | 16 | 1.6352 | 1.4792 | 0.54106 | 0.41379 | 1.0654 | 65.151
2010-11-09 | 3:37 | 0 | 20.586 | 0 | 3 | 0 | 27.231 | 27.471 | 27.52 | 27.326 | 19.975 | 23.785 | 17.037 | 0 | 0 | 55.564 | 55.426 | 43.456 | 23.81 | 0 | 0 | 54.212 | 32.483 | [5 empty] | 0 | -0.095 | 17 | 1.6352 | 1.4792 | 0.54106 | 0.41379 | 1.0654 | 65.151
2010-11-09 | 3:38 | 0 | 20.615 | 0 | 3 | 0 | 27.284 | 27.5 | 27.62 | 27.5 | 20.252 | 23.793 | 17.042 | 0 | 0 | 55.592 | 55.456 | 43.439 | 23.839 | 0 | 0 | 54.264 | 32.512 | [5 empty] | 0 | -0.216 | 18 | 1.6338 | 1.4778 | 0.541 | 0.41379 | 1.064 | 65.1243
2010-11-09 | 3:39 | 0 | 20.598 | 0 | 3 | 0 | 27.341 | 27.483 | 27.797 | 27.606 | 20.187 | 23.751 | 17.024 | 0 | 0 | 55.578 | 55.417 | 43.446 | 23.798 | 0 | 0 | 54.224 | 32.52 | [5 empty] | 0 | -0.265 | 19 | 1.639 | 1.4828 | 0.54121 | 0.41379 | 1.069 | 65.22
2010-11-09 | 3:40 | 0 | 20.654 | 0 | 3 | 0 | 27.902 | 27.589 | 27.782 | 27.782 | 27.155 | 23.808 | 17.132 | 0 | 0 | 55.585 | 55.447 | 43.453 | 23.83 | 0 | 0 | 54.233 | 32.527 | [5 empty] | 0 | 0.12 | 20 | 1.6076 | 1.4529 | 0.53994 | 0.41379 | 1.0391 | 64.6364
2010-11-09 | 3:41 | 1 | 20.654 | 0 | 3 | 0 | 39.483 | 29.082 | 27.589 | 27.782 | 23.783 | 23.83 | 17.132 | 0 | 0 | 55.585 | 55.47 | 43.453 | 23.879 | 0 | 0 | 54.187 | 32.551 | [5 empty] | 20.654 | 11.701 | 21 | 1.6076 | 1.4529 | 0.53994 | 0.41379 | 1.0391 | 64.6364
2010-11-09 | 3:42 | 0 | 20.598 | 0 | 3 | 0 | 31.338 | 38.653 | 27.363 | 27.532 | 21.559 | 23.702 | 17.147 | 1 | 0 | 55.531 | 55.396 | 43.446 | 23.871 | 0 | 0 | 54.18 | 32.52 | [5 empty] | 0 | 3.806 | 22 | 1.6032 | 1.4487 | 0.53976 | 0.41379 | 1.0349 | 64.5535
2010-11-09 | 3:43 | 0 | 20.573 | 0 | 4 | 0 | 28.665 | 31.676 | 27.316 | 27.412 | 20.404 | 23.751 | 17.172 | 0 | 0 | 55.531 | 55.417 | 43.446 | 23.847 | 0 | 0 | 54.133 | 32.543 | [5 empty] | 0 | 1.253 | 23 | 1.5959 | 1.4418 | 0.53946 | 0.41379 | 1.028 | 64.4143
2010-11-09 | 3:44 | 0 | 20.573 | 0 | 3 | 0 | 27.797 | 28.954 | 27.341 | 27.316 | 20.234 | 23.798 | 17.125 | 1 | 0 | 55.531 | 55.417 | 43.494 | 23.896 | 0 | 0 | 54.133 | 32.565 | [5 empty] | 0 | 0.481 | 24 | 1.6096 | 1.4548 | 0.54002 | 0.41379 | 1.041 | 64.6749
2010-11-09 | 3:45 | 0 | 20.605 | 0 | 3 | 0 | 27.468 | 28.143 | 27.299 | 27.299 | 20.219 | 23.808 | 17.107 | 0 | 0 | 55.517 | 55.403 | 43.525 | 23.83 | 0 | 0 | 54.163 | 32.596 | [5 empty] | 0 | 0.169 | 25 | 1.6148 | 1.4598 | 0.54023 | 0.41379 | 1.046 | 64.7735
2010-11-09 | 3:46 | 0 | 20.622 | 0 | 3 | 0 | 27.341 | 27.772 | 27.341 | 27.218 | 19.963 | 23.798 | 17.074 | 0 | 0 | 55.531 | 55.372 | 43.494 | 23.822 | 0 | 0 | 54.133 | 32.565 | [5 empty] | 0 | 0.123 | 26 | 1.6245 | 1.4689 | 0.54062 | 0.41379 | 1.0551 | 64.9526
2010-11-09 | 3:47 | 0 | 20.654 | 0 | 3 | 0 | 27.275 | 27.638 | 27.444 | 27.299 | 19.774 | 23.808 | 17.032 | 0 | 0 | 55.517 | 55.379 | 43.501 | 23.854 | 0 | 0 | 54.119 | 32.575 | [5 empty] | 0 | -0.024 | 27 | 1.6367 | 1.4805 | 0.54112 | 0.41379 | 1.0667 | 65.1776
2010-11-09 | 3:48 | 0 | 20.644 | 0 | 3 | 0 | 27.243 | 27.508 | 27.532 | 27.341 | 19.568 | 23.776 | 16.999 | 0 | 0 | 55.51 | 55.349 | 43.47 | 23.822 | 0 | 0 | 54.11 | 32.543 | [5 empty] | 0 | -0.098 | 28 | 1.6463 | 1.4897 | 0.5415 | 0.41379 | 1.0759 | 65.352
2010-11-09 | 3:49 | 0 | 20.598 | 0 | 3 | 0 | 27.218 | 27.508 | 27.606 | 27.437 | 20.063 | 23.776 | 16.999 | 0 | 0 | 55.487 | 55.372 | 43.446 | 23.871 | 0 | 0 | 54.089 | 32.52 | [5 empty] | 0 | -0.219 | 29 | 1.6463 | 1.4897 | 0.5415 | 0.41379 | 1.0759 | 65.352
2010-11-09 | 3:50 | 0 | 20.622 | 0 | 3 | 0 | 27.292 | 27.483 | 27.726 | 27.628 | 19.988 | 23.727 | 16.999 | 0 | 0 | 55.51 | 55.326 | 43.422 | 23.822 | 0 | 0 | 54.133 | 32.495 | [5 empty] | 0 | -0.336 | 30 | 1.6463 | 1.4897 | 0.5415 | 0.41379 | 1.0759 | 65.352
2010-11-09 | 3:51 | 0 | 20.605 | 0 | 3 | 0 | 27.444 | 27.564 | 27.782 | 27.733 | 26.191 | 23.759 | 17.009 | 0 | 0 | 55.517 | 55.356 | 43.477 | 23.83 | 0 | 0 | 54.187 | 32.575 | [5 empty] | 0 | -0.289 | 31 | 1.6434 | 1.4869 | 0.54139 | 0.41379 | 1.0731 | 65.2993
2010-11-09 | 3:52 | 0 | 20.605 | 0 | 3 | 0 | 39.576 | 27.949 | 27.613 | 27.709 | 25.011 | 23.734 | 17.082 | 0 | 0 | 55.494 | 55.333 | 43.453 | 23.879 | 0 | 0 | 54.163 | 32.62 | [5 empty] | 0 | 11.867 | 32 | 1.6221 | 1.4667 | 0.54053 | 0.41379 | 1.0529 | 64.9094
2010-11-09 | 3:53 | 0 | 20.598 | 0 | 4 | 0 | 32.206 | 38.818 | 27.412 | 27.557 | 20.838 | 23.727 | 16.976 | 1 | 0 | 55.487 | 55.302 | 43.446 | 23.798 | 0 | 0 | 54.11 | 32.543 | [5 empty] | 0 | 4.649 | 33 | 1.653 | 1.496 | 0.54178 | 0.41379 | 1.0823 | 65.4723
2010-11-09 | 3:54 | 0 | 20.63 | 0 | 3 | 0 | 28.937 | 32.551 | 27.348 | 27.419 | 20.725 | 23.759 | 17.057 | 0 | 0 | 55.494 | 55.309 | 43.525 | 23.854 | 0 | 0 | 54.119 | 32.551 | [5 empty] | 0 | 1.518 | 34 | 1.6294 | 1.4736 | 0.54082 | 0.41379 | 1.0598 | 65.0441
2010-11-09 | 3:55 | 0 | 20.598 | 0 | 3 | 0 | 27.895 | 29.123 | 27.316 | 27.292 | 20.718 | 23.776 | 17.024 | 1 | 0 | 55.44 | 55.302 | 43.494 | 23.822 | 0 | 0 | 54.133 | 32.565 | [5 empty] | 0 | 0.603 | 35 | 1.639 | 1.4828 | 0.54121 | 0.41379 | 1.069 | 65.22
2010-11-09 | 3:56 | 0 | 20.598 | 0 | 3 | 0 | 27.508 | 28.182 | 27.243 | 27.243 | 20.549 | 23.776 | 16.999 | 0 | 0 | 55.417 | 55.279 | 43.494 | 23.798 | 0 | 0 | 54.11 | 32.565 | [5 empty] | 0 | 0.265 | 36 | 1.6463 | 1.4897 | 0.5415 | 0.41379 | 1.0759 | 65.352
2010-11-09 | 3:57 | 0 | 20.654 | 0 | 3 | 0 | 27.373 | 27.829 | 27.373 | 27.25 | 19.825 | 23.808 | 17.107 | 0 | 0 | 55.47 | 55.309 | 43.525 | 23.808 | 0 | 0 | 54.14 | 32.596 | [5 empty] | 0 | 0.123 | 37 | 1.6148 | 1.4598 | 0.54023 | 0.41379 | 1.046 | 64.7735
2010-11-09 | 3:58 | 0 | 20.598 | 0 | 3 | 0 | 27.196 | 27.606 | 27.341 | 27.267 | 19.94 | 23.822 | 17.024 | 0 | 0 | 55.417 | 55.302 | 43.422 | 23.822 | 0 | 0 | 54.065 | 32.589 | [5 empty] | 0 | -0.071 | 38 | 1.639 | 1.4828 | 0.54121 | 0.41379 | 1.069 | 65.22
2010-11-09 | 3:59 | 0 | 20.613 | 0 | 3 | 0 | 27.211 | 27.498 | 27.451 | 27.307 | 20.126 | 23.812 | 16.966 | 0 | 0 | 55.41 | 55.293 | 43.461 | 23.837 | 0 | 0 | 54.079 | 32.603 | [5 empty] | 0 | -0.096 | 39 | 1.6559 | 1.4988 | 0.54189 | 0.41379 | 1.085 | 65.5243
2010-11-09 | 4:00 | 0 | 20.613 | 0 | 3 | 0 | 27.211 | 27.498 | 27.547 | 27.451 | 20.757 | 23.766 | 16.966 | 0 | 0 | 55.41 | 55.272 | 43.484 | 23.837 | 0 | 0 | 54.056 | 32.603 | [5 empty] | 0 | -0.24 | 40 | 1.6559 | 1.4988 | 0.54189 | 0.41379 | 1.085 | 65.5243
2010-11-09 | 4:01 | 0 | 20.637 | 0 | 3 | 0 | 27.258 | 27.476 | 27.667 | 27.547 | 20.126 | 23.79 | 16.941 | 0 | 0 | 55.431 | 55.249 | 43.437 | 23.837 | 0 | 0 | 54.056 | 32.627 | [5 empty] | 0 | -0.289 | 41 | 1.6632 | 1.5057 | 0.54219 | 0.41379 | 1.0919 | 65.6536
2010-11-09 | 4:02 | 0 | 20.613 | 0 | 4 | 0 | 27.356 | 27.547 | 27.741 | 27.692 | 24.416 | 23.766 | 16.916 | 0 | 0 | 55.41 | 55.272 | 43.389 | 23.812 | 0 | 0 | 54.056 | 32.579 | [5 empty] | 0 | -0.336 | 42 | 1.6705 | 1.5127 | 0.54248 | 0.41379 | 1.0989 | 65.7817
2010-11-09 | 4:03 | 0 | 20.637 | 0 | 3 | 0 | 38.313 | 27.62 | 27.642 | 27.741 | 28.246 | 23.692 | 16.941 | 0 | 0 | 55.41 | 55.249 | 43.389 | 23.837 | 0 | 0 | 54.033 | 32.603 | [5 empty] | 0 | 10.572 | 43 | 1.6632 | 1.5057 | 0.54219 | 0.41379 | 1.0919 | 65.6536
2010-11-09 | 4:04 | 0 | 20.644 | 0 | 3 | 0 | 33.175 | 37.851 | 27.459 | 27.628 | 21.316 | 23.773 | 16.923 | 1 | 0 | 55.44 | 55.279 | 43.444 | 23.893 | 0 | 0 | 54.063 | 32.634 | [5 empty] | 0 | 5.547 | 44 | 1.6684 | 1.5107 | 0.5424 | 0.41379 | 1.0969 | 65.746
2010-11-09 | 4:05 | 0 | 20.613 | 0 | 3 | 0 | 29.16 | 33.45 | 27.331 | 27.378 | 20.419 | 23.717 | 16.843 | 0 | 0 | 55.386 | 55.202 | 43.461 | 23.837 | 0 | 0 | 54.033 | 32.603 | [5 empty] | 0 | 1.782 | 45 | 1.6917 | 1.5329 | 0.54335 | 0.41379 | 1.1191 | 66.1496
2010-11-09 | 4:06 | 0 | 20.613 | 0 | 3 | 0 | 27.981 | 29.45 | 27.331 | 27.282 | 20.419 | 23.79 | 16.818 | 0 | 0 | 55.363 | 55.225 | 43.437 | 23.861 | 0 | 0 | 54.009 | 32.603 | [5 empty] | 0 | 0.699 | 46 | 1.699 | 1.5398 | 0.54364 | 0.41379 | 1.126 | 66.2734
2010-11-09 | 4:07 | 0 | 20.637 | 0 | 3 | 0 | 27.498 | 28.295 | 27.258 | 27.282 | 20.126 | 23.861 | 16.818 | 0 | 0 | 55.34 | 55.225 | 43.461 | 23.886 | 0 | 0 | 54.009 | 32.579 | [5 empty] | 0 | 0.216 | 47 | 1.699 | 1.5398 | 0.54364 | 0.41379 | 1.126 | 66.2734
2010-11-09 | 4:08 | 0 | 20.613 | 0 | 3 | 0 | 27.331 | 27.861 | 27.258 | 27.211 | 20.249 | 23.911 | 16.768 | 1 | 0 | 55.34 | 55.225 | 43.461 | 23.886 | 0 | 0 | 54.009 | 32.579 | [5 empty] | 0 | 0.12 | 48 | 1.7136 | 1.5536 | 0.54423 | 0.41379 | 1.1398 | 66.518
2010-11-09 | 4:09 | 0 | 20.613 | 0 | 3 | 0 | 27.211 | 27.642 | 27.331 | 27.258 | 19.978 | 23.911 | 16.742 | 0 | 0 | 55.34 | 55.179 | 43.461 | 23.812 | 0 | 0 | 53.965 | 32.603 | [5 empty] | 0 | -0.047 | 49 | 1.7211 | 1.5608 | 0.54454 | 0.41379 | 1.147 | 66.6435
2010-11-09 | 4:10 | 0 | 20.588 | 0 | 3 | 0 | 27.186 | 27.476 | 27.402 | 27.282 | 19.88 | 23.886 | 16.742 | 0 | 0 | 55.34 | 55.179 | 43.437 | 23.861 | 0 | 0 | 53.965 | 32.579 | [5 empty] | 0 | -0.096 | 50 | 1.7211 | 1.5608 | 0.54454 | 0.41379 | 1.147 | 66.6435
2010-11-09 | 4:11 | 0 | 20.583 | 0 | 3 | 0 | 27.157 | 27.422 | 27.468 | 27.348 | 20.172 | 23.906 | 16.737 | 0 | 0 | 55.312 | 55.127 | 43.408 | 23.832 | 0 | 0 | 53.914 | 32.551 | [5 empty] | 0 | -0.191 | 51 | 1.7226 | 1.5622 | 0.5446 | 0.41379 | 1.1484 | 66.6675
2010-11-09 | 4:12 | 0 | 20.613 | 0 | 3 | 0 | 27.258 | 27.451 | 27.642 | 27.522 | 20.394 | 23.911 | 16.72 | 0 | 0 | 55.34 | 55.179 | 43.413 | 23.861 | 0 | 0 | 53.918 | 32.579 | [5 empty] | 0 | -0.264 | 52 | 1.7275 | 1.5669 | 0.5448 | 0.41379 | 1.1531 | 66.7489
2010-11-09 | 4:13 | 0 | 20.613 | 0 | 3 | 0 | 27.356 | 27.476 | 27.765 | 27.692 | 20.101 | 23.861 | 16.695 | 0 | 0 | 55.34 | 55.179 | 43.437 | 23.861 | 0 | 0 | 53.942 | 32.558 | [5 empty] | 0 | -0.336 | 53 | 1.7348 | 1.5738 | 0.54509 | 0.41379 | 1.16 | 66.8677
2010-11-09 | 4:14 | 0 | 20.588 | 1 | 4 | 0 | 36.976 | 27.571 | 27.62 | 27.716 | 28.15 | 23.911 | 16.67 | 0 | 0 | 55.316 | 55.155 | 43.413 | 23.886 | 0 | 0 | 53.918 | 32.579 | [5 empty] | 0 | 9.26 | 54 | 1.7421 | 1.5807 | 0.54539 | 0.41379 | 1.167 | 66.9855
2010-11-09 | 4:15 | 0 | 20.588 | 0 | 3 | 0 | 34.201 | 36.457 | 27.427 | 27.62 | 21.164 | 23.935 | 16.594 | 1 | 0 | 55.272 | 55.134 | 43.367 | 23.886 | 0 | 0 | 53.942 | 32.579 | [5 empty] | 0 | 6.581 | 55 | 1.7642 | 1.6018 | 0.54628 | 0.41379 | 1.188 | 67.3376
2010-11-09 | 4:16 | 0 | 20.588 | 0 | 3 | 0 | 29.499 | 34.459 | 27.282 | 27.378 | 20.394 | 23.886 | 16.619 | 0 | 0 | 55.272 | 55.134 | 43.389 | 23.837 | 0 | 0 | 53.942 | 32.579 | [5 empty] | 0 | 2.121 | 56 | 1.7569 | 1.5949 | 0.54599 | 0.41379 | 1.1811 | 67.2227
2010-11-09 | 4:17 | 0 | 20.588 | 0 | 3 | 0 | 28.076 | 29.714 | 27.331 | 27.282 | 20.468 | 23.957 | 16.546 | 0 | 0 | 55.272 | 55.134 | 43.389 | 23.837 | 0 | 0 | 53.942 | 32.579 | [5 empty] | 0 | 0.794 | 57 | 1.7782 | 1.6151 | 0.54685 | 0.41379 | 1.2013 | 67.5554
2010-11-09 | 4:18 | 0 | 20.588 | 0 | 3 | 0 | 27.547 | 28.341 | 27.258 | 27.258 | 20.078 | 23.982 | 16.594 | 1 | 0 | 55.272 | 55.088 | 43.484 | 23.837 | 0 | 0 | 53.895 | 32.558 | [5 empty] | 0 | 0.289 | 58 | 1.7642 | 1.6018 | 0.54628 | 0.41379 | 1.188 | 67.3376
2010-11-09 | 4:19 | 0 | 20.588 | 0 | 3 | 0 | 27.356 | 27.836 | 27.307 | 27.186 | 20.126 | 23.982 | 16.546 | 0 | 0 | 55.249 | 55.111 | 43.437 | 23.837 | 0 | 0 | 53.872 | 32.534 | [5 empty] | 0 | 0.17 | 59 | 1.7782 | 1.6151 | 0.54685 | 0.41379 | 1.2013 | 67.5554
2010-11-09 | 4:20 | 0 | 20.588 | 0 | 3 | 0 | 27.233 | 27.642 | 27.331 | 27.258 | 19.93 | 24.006 | 16.471 | 0 | 0 | 55.272 | 55.088 | 43.461 | 23.837 | 0 | 0 | 53.872 | 32.579 | [5 empty] | 0 | -0.025 | 60 | 1.8 | 1.6358 | 0.54774 | 0.41379 | 1.222 | 67.8891
2010-11-09 | 4:21 | 0 | 20.613 | 0 | 3 | 0 | 27.186 | 27.498 | 27.427 | 27.258 | 19.855 | 24.006 | 16.448 | 0 | 0 | 55.272 | 55.088 | 43.413 | 23.837 | 0 | 0 | 53.895 | 32.558 | [5 empty] | 0 | -0.072 | 61 | 1.8067 | 1.6422 | 0.54801 | 0.41379 | 1.2284 | 67.9898
2010-11-09 | 4:22 | 0 | 20.613 | 0 | 3 | 0 | 27.186 | 27.451 | 27.522 | 27.378 | 19.905 | 24.006 | 16.471 | 0 | 0 | 55.272 | 55.088 | 43.413 | 23.837 | 0 | 0 | 53.918 | 32.579 | [5 empty] | 0 | -0.192 | 62 | 1.8 | 1.6358 | 0.54774 | 0.41379 | 1.222 | 67.8891
2010-11-09 | 4:23 | 0 | 20.637 | 0 | 4 | 0 | 27.258 | 27.476 | 27.692 | 27.498 | 19.83 | 24.006 | 16.496 | 0 | 0 | 55.293 | 55.064 | 43.389 | 23.861 | 0 | 0 | 53.918 | 32.558 | [5 empty] | 0 | -0.24 | 63 | 1.7928 | 1.6289 | 0.54744 | 0.41379 | 1.2151 | 67.7788
2010-11-09 | 4:24 | 0 | 20.637 | 0 | 3 | 0 | 27.356 | 27.427 | 27.642 | 27.642 | 19.608 | 23.886 | 16.496 | 0 | 0 | 55.202 | 55.041 | 43.343 | 23.812 | 0 | 0 | 53.872 | 32.485 | [5 empty] | 0 | -0.286 | 64 | 1.7928 | 1.6289 | 0.54744 | 0.41379 | 1.2151 | 67.7788
2010-11-09 | 4:25 | 1 | 20.559 | 0 | 3 | 0 | 35.089 | 27.542 | 27.591 | 27.687 | 27.927 | 23.928 | 16.541 | 0 | 0 | 55.221 | 55.013 | 43.339 | 23.808 | 0 | 0 | 53.867 | 32.48 | [5 empty] | 20.559 | 7.402 | 65 | 1.7797 | 1.6165 | 0.54691 | 0.41379 | 1.2027 | 67.5779
2010-11-09 | 4:26 | 0 | 20.588 | 0 | 3 | 0 | 35.565 | 34.624 | 27.476 | 27.596 | 22.273 | 23.911 | 16.571 | 1 | 0 | 55.249 | 55.041 | 43.343 | 23.837 | 0 | 0 | 53.848 | 32.485 | [5 empty] | 0 | 7.969 | 66 | 1.7709 | 1.6081 | 0.54656 | 0.41379 | 1.1944 | 67.4424
2010-11-09 | 4:27 | 0 | 20.613 | 0 | 3 | 0 | 29.859 | 35.753 | 27.331 | 27.427 | 20.372 | 23.935 | 16.571 | 0 | 0 | 55.225 | 55.041 | 43.389 | 23.886 | 0 | 0 | 53.827 | 32.485 | [5 empty] | 0 | 2.432 | 67 | 1.7709 | 1.6081 | 0.54656 | 0.41379 | 1.1944 | 67.4424
2010-11-09 | 4:28 | 0 | 20.637 | 0 | 3 | 0 | 28.221 | 30.077 | 27.356 | 27.282 | 20.419 | 23.935 | 16.571 | 0 | 0 | 55.202 | 55.02 | 43.413 | 23.886 | 0 | 0 | 53.804 | 32.51 | [5 empty] | 0 | 0.939 | 68 | 1.7709 | 1.6081 | 0.54656 | 0.41379 | 1.1944 | 67.4424
2010-11-09 | 4:29 | 0 | 20.637 | 0 | 3 | 0 | 27.596 | 28.461 | 27.282 | 27.258 | 19.51 | 23.982 | 16.546 | 1 | 0 | 55.202 | 55.02 | 43.461 | 23.886 | 0 | 0 | 53.848 | 32.51 | [5 empty] | 0 | 0.338 | 69 | 1.7782 | 1.6151 | 0.54685 | 0.41379 | 1.2013 | 67.5554
2010-11-09 | 4:30 | 0 | 20.588 | 0 | 3 | 0 | 27.378 | 27.91 | 27.282 | 27.211 | 20.126 | 24.031 | 16.521 | 0 | 0 | 55.179 | 55.02 | 43.461 | 23.886 | 0 | 0 | 53.804 | 32.534 | [5 empty] | 0 | 0.167 | 70 | 1.7855 | 1.622 | 0.54715 | 0.41379 | 1.2082 | 67.6676
2010-11-09 | 4:31 | 0 | 20.588 | 0 | 3 | 0 | 27.258 | 27.692 | 27.331 | 27.233 | 20.101 | 24.055 | 16.546 | 0 | 0 | 55.179 | 55.02 | 43.389 | 23.861 | 0 | 0 | 53.827 | 32.558 | [5 empty] | 0 | 0.025 | 71 | 1.7782 | 1.6151 | 0.54685 | 0.41379 | 1.2013 | 67.5554
2010-11-09 | 4:32 | 0 | 20.588 | 0 | 4 | 0 | 27.186 | 27.547 | 27.402 | 27.233 | 20.003 | 24.006 | 16.594 | 0 | 0 | 55.179 | 55.02 | 43.389 | 23.837 | 0 | 0 | 53.804 | 32.579 | [5 empty] | 0 | -0.047 | 72 | 1.7642 | 1.6018 | 0.54628 | 0.41379 | 1.188 | 67.3376
2010-11-09 | 4:33 | 0 | 20.588 | 0 | 3 | 0 | 27.211 | 27.451 | 27.498 | 27.356 | 20.078 | 24.031 | 16.546 | 0 | 0 | 55.179 | 54.997 | 43.367 | 23.837 | 0 | 0 | 53.804 | 32.579 | [5 empty] | 0 | -0.145 | 73 | 1.7782 | 1.6151 | 0.54685 | 0.41379 | 1.2013 | 67.5554
2010-11-09 | 4:34 | 0 | 20.613 | 0 | 3 | 0 | 27.233 | 27.451 | 27.667 | 27.476 | 19.978 | 24.055 | 16.546 | 0 | 0 | 55.179 | 54.973 | 43.389 | 23.837 | 0 | 0 | 53.827 | 32.579 | [5 empty] | 0 | -0.243 | 74 | 1.7782 | 1.6151 | 0.54685 | 0.41379 | 1.2013 | 67.5554
2010-11-09 | 4:35 | 0 | 20.613 | 0 | 3 | 0 | 27.331 | 27.498 | 27.765 | 27.642 | 19.782 | 24.031 | 16.546 | 0 | 0 | 55.202 | 54.95 | 43.389 | 23.812 | 0 | 0 | 53.872 | 32.558 | [5 empty] | 0 | -0.311 | 75 | 1.7782 | 1.6151 | 0.54685 | 0.41379 | 1.2013 | 67.5554
2010-11-09 | 4:36 | 0 | 20.583 | 0 | 3 | 0 | 32.095 | 27.566 | 27.687 | 27.736 | 27.591 | 23.977 | 16.541 | 0 | 0 | 55.151 | 54.945 | 43.36 | 23.808 | 0 | 0 | 53.776 | 32.551 | [5 empty] | 0 | 4.359 | 76 | 1.7797 | 1.6165 | 0.54691 | 0.41379 | 1.2027 | 67.5779
2010-11-09 | 4:37 | 0 | 20.608 | 0 | 3 | 0 | 37.323 | 32.287 | 27.493 | 27.613 | 22.533 | 23.952 | 16.516 | 1 | 0 | 55.127 | 54.922 | 43.339 | 23.808 | 0 | 0 | 53.776 | 32.505 | [5 empty] | 0 | 9.71 | 77 | 1.7869 | 1.6234 | 0.5472 | 0.41379 | 1.2096 | 67.6899
2010-11-09 | 4:38 | 0 | 20.613 | 0 | 3 | 0 | 30.389 | 37.234 | 27.356 | 27.498 | 20.126 | 23.982 | 16.521 | 0 | 0 | 55.134 | 54.926 | 43.367 | 23.861 | 0 | 0 | 53.804 | 32.534 | [5 empty] | 0 | 2.891 | 78 | 1.7855 | 1.622 | 0.54715 | 0.41379 | 1.2082 | 67.6676
2010-11-09 | 4:39 | 0 | 20.598 | 0 | 3 | 0 | 28.327 | 30.617 | 27.316 | 27.267 | 19.94 | 23.942 | 16.506 | 1 | 0 | 55.12 | 54.912 | 43.374 | 23.798 | 0 | 0 | 53.766 | 32.543 | [5 empty] | 0 | 1.06 | 79 | 1.7899 | 1.6261 | 0.54732 | 0.41379 | 1.2123 | 67.7344
2010-11-09 | 4:40 | 0 | 20.566 | 0 | 3 | 0 | 27.645 | 28.584 | 27.284 | 27.186 | 19.561 | 23.984 | 16.448 | 0 | 0 | 55.067 | 54.882 | 43.322 | 23.815 | 0 | 0 | 53.713 | 32.488 | [5 empty] | 0 | 0.459 | 80 | 1.8067 | 1.6422 | 0.54801 | 0.41379 | 1.2284 | 67.9898
2010-11-09 | 4:41 | 0 | 20.598 | 0 | 4 | 0 | 27.412 | 27.942 | 27.267 | 27.196 | 19.84 | 24.016 | 16.579 | 0 | 0 | 55.12 | 54.912 | 43.398 | 23.871 | 0 | 0 | 53.699 | 32.52 | [5 empty] | 0 | 0.216 | 81 | 1.7686 | 1.6059 | 0.54646 | 0.41379 | 1.1921 | 67.406
2010-11-09 | 4:42 | 0 | 20.566 | 0 | 3 | 0 | 27.211 | 27.669 | 27.309 | 27.164 | 20.006 | 23.984 | 16.571 | 0 | 0 | 55.09 | 54.882 | 43.391 | 23.79 | 0 | 0 | 53.668 | 32.512 | [5 empty] | 0 | 0.047 | 82 | 1.7709 | 1.6081 | 0.54656 | 0.41379 | 1.1944 | 67.4424
2010-11-09 | 4:43 | 0 | 20.598 | 0 | 3 | 0 | 27.196 | 27.532 | 27.387 | 27.267 | 20.086 | 23.942 | 16.604 | 0 | 0 | 55.12 | 54.889 | 43.374 | 23.847 | 0 | 0 | 53.675 | 32.543 | [5 empty] | 0 | -0.071 | 83 | 1.7613 | 1.599 | 0.54617 | 0.41379 | 1.1852 | 67.2917
2010-11-09 | 4:44 | 0 | 20.566 | 0 | 3 | 0 | 27.186 | 27.405 | 27.476 | 27.309 | 20.154 | 23.935 | 16.597 | 0 | 0 | 55.09 | 54.859 | 43.343 | 23.766 | 0 | 0 | 53.645 | 32.512 | [5 empty] | 0 | -0.123 | 84 | 1.7634 | 1.601 | 0.54625 | 0.41379 | 1.1872 | 67.3238
2010-11-09 | 4:45 | 0 | 20.622 | 0 | 3 | 0 | 27.218 | 27.461 | 27.581 | 27.461 | 19.691 | 23.896 | 16.629 | 0 | 0 | 55.097 | 54.889 | 43.353 | 23.847 | 0 | 0 | 53.652 | 32.565 | [5 empty] | 0 | -0.243 | 85 | 1.754 | 1.5921 | 0.54587 | 0.41379 | 1.1783 | 67.1765
2010-11-09 | 4:46 | 0 | 20.598 | 0 | 3 | 0 | 27.292 | 27.437 | 27.772 | 27.581 | 20.187 | 23.871 | 16.654 | 0 | 0 | 55.074 | 54.868 | 43.353 | 23.822 | 0 | 0 | 53.629 | 32.565 | [5 empty] | 0 | -0.289 | 86 | 1.7468 | 1.5852 | 0.54558 | 0.41379 | 1.1714 | 67.0603
2010-11-09 | 4:47 | 0 | 20.598 | 0 | 3 | 0 | 28.881 | 27.532 | 27.726 | 27.75 | 27.243 | 23.822 | 16.604 | 0 | 0 | 55.097 | 54.868 | 43.305 | 23.822 | 0 | 0 | 53.675 | 32.543 | [5 empty] | 0 | 1.131 | 87 | 1.7613 | 1.599 | 0.54617 | 0.41379 | 1.1852 | 67.2917
2010-11-09 | 4:48 | 0 | 20.591 | 0 | 3 | 0 | 38.856 | 29.982 | 27.5 | 27.645 | 23.141 | 23.79 | 16.597 | 1 | 0 | 55.02 | 54.838 | 43.322 | 23.79 | 0 | 0 | 53.713 | 32.512 | [5 empty] | 0 | 11.211 | 88 | 1.7634 | 1.601 | 0.54625 | 0.41379 | 1.1872 | 67.3238
2010-11-09 | 4:49 | 0 | 20.541 | 0 | 4 | 0 | 30.945 | 38.267 | 27.309 | 27.476 | 20.372 | 23.79 | 16.622 | 0 | 0 | 55.02 | 54.791 | 43.322 | 23.79 | 0 | 0 | 53.668 | 32.463 | [5 empty] | 0 | 3.469 | 89 | 1.7561 | 1.594 | 0.54595 | 0.41379 | 1.1802 | 67.2089
2010-11-09 | 4:50 | 0 | 20.541 | 0 | 3 | 0 | 28.513 | 31.21 | 27.284 | 27.284 | 20.006 | 23.815 | 16.546 | 1 | 0 | 54.997 | 54.814 | 43.298 | 23.79 | 0 | 0 | 53.668 | 32.463 | [5 empty] | 0 | 1.229 | 90 | 1.7782 | 1.6151 | 0.54685 | 0.41379 | 1.2013 | 67.5554
2010-11-09 | 4:51 | 0 | 20.566 | 0 | 3 | 0 | 27.718 | 28.778 | 27.309 | 27.211 | 19.734 | 23.815 | 16.571 | 0 | 0 | 55.02 | 54.814 | 43.322 | 23.79 | 0 | 0 | 53.645 | 32.463 | [5 empty] | 0 | 0.507 | 91 | 1.7709 | 1.6081 | 0.54656 | 0.41379 | 1.1944 | 67.4424
2010-11-09 | 4:52 | 0 | 20.566 | 0 | 3 | 0 | 27.405 | 28.005 | 27.26 | 27.186 | 19.955 | 23.839 | 16.546 | 0 | 0 | 55.02 | 54.814 | 43.343 | 23.79 | 0 | 0 | 53.645 | 32.488 | [5 empty] | 0 | 0.219 | 92 | 1.7782 | 1.6151 | 0.54685 | 0.41379 | 1.2013 | 67.5554
2010-11-09 | 4:53 | 0 | 20.598 | 0 | 3 | 0 | 27.267 | 27.726 | 27.316 | 27.172 | 19.89 | 23.871 | 16.654 | 0 | 0 | 55.05 | 54.821 | 43.353 | 23.798 | 0 | 0 | 53.652 | 32.52 | [5 empty] | 0 | 0.095 | 93 | 1.7468 | 1.5852 | 0.54558 | 0.41379 | 1.1714 | 67.0603
2010-11-09 | 4:54 | 0 | 20.566 | 0 | 3 | 0 | 27.164 | 27.525 | 27.309 | 27.235 | 19.586 | 23.815 | 16.597 | 0 | 0 | 55.02 | 54.791 | 43.343 | 23.79 | 0 | 0 | 53.575 | 32.488 | [5 empty] | 0 | -0.071 | 94 | 1.7634 | 1.601 | 0.54625 | 0.41379 | 1.1872 | 67.3238
2010-11-09 | 4:55 | 0 | 20.566 | 0 | 3 | 0 | 27.14 | 27.429 | 27.429 | 27.26 | 19.759 | 23.839 | 16.597 | 0 | 0 | 54.997 | 54.791 | 43.322 | 23.815 | 0 | 0 | 53.575 | 32.512 | [5 empty] | 0 | -0.12 | 95 | 1.7634 | 1.601 | 0.54625 | 0.41379 | 1.1872 | 67.3238
2010-11-09 | 4:56 | 0 | 20.573 | 0 | 3 | 0 | 27.196 | 27.437 | 27.581 | 27.412 | 19.963 | 23.847 | 16.654 | 0 | 0 | 55.006 | 54.798 | 43.305 | 23.871 | 0 | 0 | 53.675 | 32.52 | [5 empty] | 0 | -0.216 | 96 | 1.7468 | 1.5852 | 0.54558 | 0.41379 | 1.1714 | 67.0603
2010-11-09 | 4:57 | 0 | 20.598 | 0 | 4 | 0 | 27.292 | 27.437 | 27.726 | 27.557 | 19.963 | 23.822 | 16.68 | 0 | 0 | 55.006 | 54.775 | 43.329 | 23.847 | 0 | 0 | 53.699 | 32.52 | [5 empty] | 0 | -0.265 | 97 | 1.7392 | 1.578 | 0.54527 | 0.41379 | 1.1642 | 66.9385
2010-11-09 | 4:58 | 0 | 20.566 | 0 | 3 | 0 | 27.429 | 27.476 | 27.726 | 27.677 | 26.593 | 23.847 | 16.68 | 0 | 0 | 54.983 | 54.798 | 43.305 | 23.822 | 0 | 0 | 53.745 | 32.495 | [5 empty] | 0 | -0.248 | 98 | 1.7392 | 1.578 | 0.54527 | 0.41379 | 1.1642 | 66.9385
2010-11-09 | 4:59 | 1 | 20.581 | 0 | 3 | 0 | 39.6 | 28.334 | 27.539 | 27.684 | 25.612 | 23.805 | 16.612 | 1 | 0 | 54.99 | 54.737 | 43.288 | 23.83 | 0 | 0 | 53.729 | 32.502 | [5 empty] | 20.581 | 11.916 | 99 | 1.759 | 1.5968 | 0.54607 | 0.41379 | 1.183 | 67.255
2010-11-09 | 5:00 | 0 | 20.635 | 0 | 3 | 0 | 31.737 | 38.83 | 27.378 | 27.52 | 20.512 | 23.763 | 16.667 | 0 | 0 | 55.018 | 54.765 | 43.341 | 23.859 | 0 | 0 | 53.71 | 32.507 | [5 empty] | 0 | 4.217 | 100 | 1.743 | 1.5816 | 0.54542 | 0.41379 | 1.1678 | 66.9995
2010-11-09 | 5:01 | 0 | 20.635 | 0 | 3 | 0 | 28.773 | 32.002 | 27.329 | 27.329 | 20.099 | 23.763 | 16.667 | 1 | 0 | 54.994 | 54.765 | 43.341 | 23.859 | 0 | 0 | 53.643 | 32.507 | [5 empty] | 0 | 1.444 | 101 | 1.743 | 1.5816 | 0.54542 | 0.41379 | 1.1678 | 66.9995
2010-11-09 | 5:02 | 0 | 20.532 | 0 | 3 | 0 | 27.758 | 28.962 | 27.275 | 27.226 | 19.872 | 23.805 | 16.612 | 0 | 0 | 54.945 | 54.737 | 43.336 | 23.805 | 0 | 0 | 53.615 | 32.502 | [5 empty] | 0 | 0.532 | 102 | 1.759 | 1.5968 | 0.54607 | 0.41379 | 1.183 | 67.255
2010-11-09 | 5:03 | 0 | 20.605 | 0 | 3 | 0 | 27.419 | 28.069 | 27.25 | 27.226 | 20.094 | 23.759 | 16.612 | 0 | 0 | 54.945 | 54.714 | 43.384 | 23.805 | 0 | 0 | 53.615 | 32.502 | [5 empty] | 0 | 0.193 | 103 | 1.759 | 1.5968 | 0.54607 | 0.41379 | 1.183 | 67.255
2010-11-09 | 5:04 | 0 | 20.581 | 0 | 3 | 0 | 27.25 | 27.758 | 27.275 | 27.13 | 19.822 | 23.805 | 16.637 | 0 | 0 | 54.945 | 54.714 | 43.312 | 23.83 | 0 | 0 | 53.568 | 32.453 | [5 empty] | 0 | 0.12 | 104 | 1.7517 | 1.5899 | 0.54578 | 0.41379 | 1.1761 | 67.1394
2010-11-09 | 5:05 | 0 | 20.581 | 0 | 4 | 0 | 27.155 | 27.564 | 27.299 | 27.226 | 19.822 | 23.805 | 16.662 | 0 | 0 | 54.945 | 54.714 | 43.36 | 23.781 | 0 | 0 | 53.591 | 32.429 | [5 empty] | 0 | -0.071 | 105 | 1.7444 | 1.583 | 0.54548 | 0.41379 | 1.1692 | 67.0229
2010-11-09 | 5:06 | 0 | 20.581 | 0 | 3 | 0 | 27.155 | 27.444 | 27.363 | 27.243 | 19.716 | 23.798 | 16.529 | 0 | 0 | 54.915 | 54.66 | 43.305 | 23.773 | 0 | 0 | 53.514 | 32.421 | [5 empty] | 0 | -0.088 | 106 | 1.7832 | 1.6198 | 0.54705 | 0.41379 | 1.206 | 67.6318
2010-11-09 | 5:07 | 0 | 20.556 | 0 | 3 | 0 | 27.179 | 27.419 | 27.564 | 27.395 | 19.923 | 23.805 | 16.561 | 0 | 0 | 54.945 | 54.691 | 43.312 | 23.805 | 0 | 0 | 53.568 | 32.502 | [5 empty] | 0 | -0.216 | 107 | 1.7738 | 1.6109 | 0.54667 | 0.41379 | 1.1971 | 67.4877
2010-11-09 | 5:08 | 0 | 20.581 | 0 | 3 | 0 | 27.226 | 27.444 | 27.684 | 27.539 | 19.847 | 23.805 | 16.561 | 0 | 0 | 54.945 | 54.691 | 43.312 | 23.805 | 0 | 0 | 53.638 | 32.527 | [5 empty] | 0 | -0.313 | 108 | 1.7738 | 1.6109 | 0.54667 | 0.41379 | 1.1971 | 67.4877
2010-11-09 | 5:09 | 0 | 20.581 | 0 | 3 | 0 | 27.348 | 27.49 | 27.709 | 27.66 | 25.372 | 23.781 | 16.587 | 0 | 0 | 54.922 | 54.67 | 43.288 | 23.805 | 0 | 0 | 53.638 | 32.527 | [5 empty] | 0 | -0.312 | 109 | 1.7663 | 1.6037 | 0.54637 | 0.41379 | 1.1899 | 67.3696
2010-11-09 | 5:10 | 0 | 20.581 | 0 | 3 | 0 | 38.918 | 27.709 | 27.539 | 27.635 | 27.204 | 23.709 | 16.587 | 0 | 0 | 54.898 | 54.67 | 43.288 | 23.781 | 0 | 0 | 53.638 | 32.527 | [5 empty] | 0 | 11.283 | 110 | 1.7663 | 1.6037 | 0.54637 | 0.41379 | 1.1899 | 67.3696
2010-11-09 | 5:11 | 0 | 20.573 | 0 | 3 | 0 | 32.375 | 38.394 | 27.363 | 27.483 | 21.991 | 23.702 | 16.554 | 1 | 0 | 54.868 | 54.639 | 43.257 | 23.773 | 0 | 0 | 53.538 | 32.495 | [5 empty] | 0 | 4.892 | 111 | 1.7759 | 1.6129 | 0.54676 | 0.41379 | 1.1991 | 67.5194
2010-11-09 | 5:12 | 0 | 20.605 | 0 | 4 | 0 | 28.937 | 32.713 | 27.299 | 27.37 | 20.75 | 23.709 | 16.612 | 0 | 0 | 54.922 | 54.646 | 43.219 | 23.759 | 0 | 0 | 53.5 | 32.527 | [5 empty] | 0 | 1.567 | 112 | 1.759 | 1.5968 | 0.54607 | 0.41379 | 1.183 | 67.255
2010-11-09 | 5:13 | 0 | 20.605 | 0 | 3 | 0 | 27.878 | 29.131 | 27.324 | 27.204 | 19.822 | 23.734 | 16.587 | 1 | 0 | 54.875 | 54.646 | 43.288 | 23.805 | 0 | 0 | 53.5 | 32.502 | [5 empty] | 0 | 0.674 | 113 | 1.7663 | 1.6037 | 0.54637 | 0.41379 | 1.1899 | 67.3696
2010-11-09 | 5:14 | 0 | 20.581 | 0 | 3 | 0 | 27.419 | 28.167 | 27.179 | 27.226 | 19.402 | 23.781 | 16.612 | 0 | 0 | 54.898 | 54.623 | 43.288 | 23.805 | 0 | 0 | 53.477 | 32.527 | [5 empty] | 0 | 0.193 | 114 | 1.759 | 1.5968 | 0.54607 | 0.41379 | 1.183 | 67.255
2010-11-09 | 5:15 | 0 | 20.605 | 0 | 3 | 0 | 27.275 | 27.758 | 27.275 | 27.13 | 19.945 | 23.805 | 16.612 | 0 | 0 | 54.875 | 54.623 | 43.336 | 23.83 | 0 | 0 | 53.521 | 32.502 | [5 empty] | 0 | 0.145 | 115 | 1.759 | 1.5968 | 0.54607 | 0.41379 | 1.183 | 67.255
2010-11-09 | 5:16 | 0 | 20.605 | 0 | 3 | 0 | 27.155 | 27.589 | 27.324 | 27.226 | 19.649 | 23.805 | 16.662 | 0 | 0 | 54.852 | 54.623 | 43.336 | 23.805 | 0 | 0 | 53.5 | 32.478 | [5 empty] | 0 | -0.071 | 116 | 1.7444 | 1.583 | 0.54548 | 0.41379 | 1.1692 | 67.0229
2010-11-09 | 5:17 | 0 | 20.605 | 0 | 3 | 0 | 27.179 | 27.419 | 27.395 | 27.226 | 19.649 | 23.781 | 16.662 | 0 | 0 | 54.852 | 54.623 | 43.288 | 23.805 | 0 | 0 | 53.5 | 32.478 | [5 empty] | 0 | -0.047 | 117 | 1.7444 | 1.583 | 0.54548 | 0.41379 | 1.1692 | 67.0229
2010-11-09 | 5:18 | 0 | 20.581 | 0 | 3 | 0 | 27.179 | 27.395 | 27.419 | 27.299 | 19.996 | 23.805 | 16.662 | 0 | 0 | 54.912 | 54.637 | 43.327 | 23.866 | 0 | 0 | 53.512 | 32.515 | [5 empty] | 0 | -0.12 | 118 | 1.7444 | 1.583 | 0.54548 | 0.41379 | 1.1692 | 67.0229
2010-11-09 | 5:19 | 0 | 20.615 | 0 | 3 | 0 | 27.213 | 27.454 | 27.645 | 27.574 | 20.056 | 23.768 | 16.695 | 0 | 0 | 54.887 | 54.611 | 43.276 | 23.815 | 0 | 0 | 53.556 | 32.536 | [5 empty] | 0 | -0.361 | 119 | 1.7348 | 1.5738 | 0.54509 | 0.41379 | 1.16 | 66.8677
2010-11-09 | 5:20 | 0 | 20.591 | 0 | 4 | 0 | 27.38 | 27.478 | 27.743 | 27.669 | 22.682 | 23.815 | 16.72 | 0 | 0 | 54.863 | 54.611 | 43.207 | 23.768 | 0 | 0 | 53.533 | 32.536 | [5 empty] | 0 | -0.289 | 120 | 1.7275 | 1.5669 | 0.5448 | 0.41379 | 1.1531 | 66.7489
2010-11-09 | 5:21 | 0 | 20.615 | 0 | 3 | 0 | 37.942 | 27.598 | 27.598 | 27.718 | 28.103 | 23.79 | 16.72 | 0 | 0 | 54.863 | 54.611 | 43.276 | 23.839 | 0 | 0 | 53.51 | 32.536 | [5 empty] | 0 | 10.224 | 121 | 1.7275 | 1.5669 | 0.5448 | 0.41379 | 1.1531 | 66.7489
2010-11-09 | 5:22 | 0 | 20.615 | 0 | 3 | 0 | 33.452 | 37.588 | 27.405 | 27.525 | 21.287 | 23.744 | 16.745 | 1 | 0 | 54.863 | 54.588 | 43.3 | 23.815 | 0 | 0 | 53.465 | 32.512 | [5 empty] | 0 | 5.927 | 122 | 1.7203 | 1.56 | 0.5445 | 0.41379 | 1.1462 | 66.6291
2010-11-09 | 5:23 | 0 | 20.615 | 1 | 3 | 0 | 29.212 | 33.711 | 27.309 | 27.38 | 20.006 | 23.768 | 16.695 | 0 | 0 | 54.84 | 54.565 | 43.276 | 23.815 | 0 | 0 | 53.486 | 32.512 | [5 empty] | 0 | 1.832 | 123 | 1.7348 | 1.5738 | 0.54509 | 0.41379 | 1.16 | 66.8677
2010-11-09 | 5:24 | 0 | 20.637 | 0 | 3 | 0 | 27.959 | 29.43 | 27.309 | 27.235 | 19.807 | 23.79 | 16.745 | 1 | 0 | 54.84 | 54.588 | 43.324 | 23.79 | 0 | 0 | 53.486 | 32.512 | [5 empty] | 0 | 0.724 | 124 | 1.7203 | 1.56 | 0.5445 | 0.41379 | 1.1462 | 66.6291
2010-11-09 | 5:25 | 0 | 20.605 | 0 | 3 | 0 | 27.446 | 28.192 | 27.204 | 27.204 | 19.998 | 23.783 | 16.687 | 0 | 0 | 54.786 | 54.558 | 43.315 | 23.783 | 0 | 0 | 53.456 | 32.456 | [5 empty] | 0 | 0.242 | 125 | 1.7371 | 1.576 | 0.54519 | 0.41379 | 1.1622 | 66.9055
2010-11-09 | 5:26 | 0 | 20.662 | 0 | 3 | 0 | 27.334 | 27.79 | 27.26 | 27.164 | 20.252 | 23.744 | 16.795 | 0 | 0 | 54.817 | 54.565 | 43.346 | 23.839 | 0 | 0 | 53.486 | 32.512 | [5 empty] | 0 | 0.17 | 126 | 1.7057 | 1.5461 | 0.54391 | 0.41379 | 1.1324 | 66.3864
2010-11-09 | 5:27 | 0 | 20.615 | 0 | 4 | 0 | 27.164 | 27.645 | 27.284 | 27.26 | 19.832 | 23.815 | 16.745 | 0 | 0 | 54.793 | 54.611 | 43.3 | 23.864 | 0 | 0 | 53.486 | 32.512 | [5 empty] | 0 | -0.096 | 127 | 1.7203 | 1.56 | 0.5445 | 0.41379 | 1.1462 | 66.6291
2010-11-09 | 5:28 | 0 | 20.615 | 0 | 3 | 0 | 27.164 | 27.478 | 27.38 | 27.26 | 19.882 | 23.815 | 16.745 | 0 | 0 | 54.84 | 54.588 | 43.276 | 23.864 | 0 | 0 | 53.51 | 32.488 | [5 empty] | 0 | -0.096 | 128 | 1.7203 | 1.56 | 0.5445 | 0.41379 | 1.1462 | 66.6291
2010-11-09 | 5:29 | 0 | 20.637 | 0 | 3 | 0 | 27.14 | 27.429 | 27.5 | 27.334 | 20.277 | 23.815 | 16.77 | 0 | 0 | 54.817 | 54.541 | 43.3 | 23.815 | 0 | 0 | 53.51 | 32.536 | [5 empty] | 0 | -0.194 | 129 | 1.713 | 1.5531 | 0.54421 | 0.41379 | 1.1393 | 66.5083
2010-11-09 | 5:30 | 0 | 20.615 | 0 | 3 | 0 | 27.189 | 27.454 | 27.623 | 27.525 | 19.857 | 23.839 | 16.745 | 0 | 0 | 54.793 | 54.541 | 43.252 | 23.815 | 0 | 0 | 53.486 | 32.512 | [5 empty] | 0 | -0.336 | 130 | 1.7203 | 1.56 | 0.5445 | 0.41379 | 1.1462 | 66.6291
2010-11-09 | 5:31 | 0 | 20.605 | 0 | 3 | 0 | 27.302 | 27.422 | 27.711 | 27.566 | 19.626 | 23.712 | 16.763 | 0 | 0 | 54.742 | 54.511 | 43.197 | 23.783 | 0 | 0 | 53.456 | 32.456 | [5 empty] | 0 | -0.264 | 131 | 1.715 | 1.555 | 0.54429 | 0.41379 | 1.1412 | 66.5422
2010-11-09 | 5:32 | 1 | 20.605 | 0 | 3 | 0 | 36.1 | 27.542 | 27.591 | 27.662 | 27.807 | 23.712 | 16.763 | 0 | 0 | 54.763 | 54.511 | 43.197 | 23.783 | 0 | 0 | 53.435 | 32.456 | [5 empty] | 20.605 | 8.438 | 132 | 1.715 | 1.555 | 0.54429 | 0.41379 | 1.1412 | 66.5422
2010-11-09 | 5:33 | 0 | 20.605 | 0 | 3 | 0 | 34.574 | 35.749 | 27.446 | 27.517 | 20.799 | 23.687 | 16.737 | 1 | 0 | 54.742 | 54.488 | 43.221 | 23.759 | 0 | 0 | 53.388 | 32.456 | [5 empty] | 0 | 7.057 | 133 | 1.7226 | 1.5622 | 0.5446 | 0.41379 | 1.1484 | 66.6675
2010-11-09 | 5:34 | 0 | 20.662 | 0 | 4 | 0 | 29.55 | 34.768 | 27.334 | 27.38 | 20.129 | 23.695 | 16.818 | 1 | 0 | 54.772 | 54.497 | 43.252 | 23.815 | 0 | 0 | 53.442 | 32.512 | [5 empty] | 0 | 2.17 | 134 | 1.699 | 1.5398 | 0.54364 | 0.41379 | 1.126 | 66.2734
2010-11-09 | 5:35 | 0 | 20.637 | 0 | 3 | 0 | 28.032 | 29.766 | 27.235 | 27.284 | 20.129 | 23.79 | 16.795 | 0 | 0 | 54.749 | 54.497 | 43.324 | 23.815 | 0 | 0 | 53.419 | 32.512 | [5 empty] | 0 | 0.748 | 135 | 1.7057 | 1.5461 | 0.54391 | 0.41379 | 1.1324 | 66.3864
2010-11-09 | 5:36 | 0 | 20.605 | 0 | 3 | 0 | 27.493 | 28.29 | 27.204 | 27.181 | 20.34 | 23.736 | 16.785 | 0 | 0 | 54.742 | 54.467 | 43.269 | 23.808 | 0 | 0 | 53.388 | 32.456 | [5 empty] | 0 | 0.312 | 136 | 1.7086 | 1.5489 | 0.54403 | 0.41379 | 1.1351 | 66.4353
2010-11-09 | 5:37 | 0 | 20.637 | 0 | 3 | 0 | 27.309 | 27.814 | 27.235 | 27.164 | 20.397 | 23.719 | 16.843 | 0 | 0 | 54.749 | 54.497 | 43.324 | 23.839 | 0 | 0 | 53.395 | 32.488 | [5 empty] | 0 | 0.145 | 137 | 1.6917 | 1.5329 | 0.54335 | 0.41379 | 1.1191 | 66.1496
2010-11-09 | 5:38 | 0 | 20.637 | 0 | 3 | 0 | 27.164 | 27.645 | 27.26 | 27.213 | 19.882 | 23.815 | 16.818 | 0 | 0 | 54.749 | 54.497 | 43.276 | 23.815 | 0 | 0 | 53.311 | 32.451 | [5 empty] | 0 | -0.049 | 138 | 1.699 | 1.5398 | 0.54364 | 0.41379 | 1.126 | 66.2734
2010-11-09 | 5:39 | 0 | 20.576 | 0 | 3 | 0 | 27.076 | 27.39 | 27.27 | 27.196 | 19.892 | 23.729 | 16.78 | 0 | 0 | 54.686 | 54.411 | 43.236 | 23.751 | 0 | 0 | 53.286 | 32.448 | [5 empty] | 0 | -0.12 | 139 | 1.7101 | 1.5503 | 0.54409 | 0.41379 | 1.1365 | 66.4597
2010-11-09 | 5:40 | 0 | 20.541 | 0 | 4 | 0 | 27.066 | 27.307 | 27.402 | 27.235 | 19.732 | 23.646 | 16.72 | 0 | 0 | 54.653 | 54.378 | 43.202 | 23.695 | 0 | 0 | 53.253 | 32.39 | [5 empty] | 0 | -0.169 | 140 | 1.7275 | 1.5669 | 0.5448 | 0.41379 | 1.1531 | 66.7489
2010-11-09 | 5:41 | 0 | 20.576 | 0 | 3 | 0 | 27.101 | 27.341 | 27.559 | 27.414 | 19.596 | 23.68 | 16.73 | 0 | 0 | 54.663 | 54.411 | 43.212 | 23.729 | 0 | 0 | 53.286 | 32.375 | [5 empty] | 0 | -0.313 | 141 | 1.7246 | 1.5641 | 0.54468 | 0.41379 | 1.1503 | 66.7011
2010-11-09 | 5:42 | 0 | 20.541 | 0 | 3 | 0 | 27.211 | 27.356 | 27.596 | 27.525 | 19.732 | 23.646 | 16.644 | 0 | 0 | 54.63 | 54.355 | 43.085 | 23.717 | 0 | 0 | 53.209 | 32.341 | [5 empty] | 0 | -0.314 | 142 | 1.7497 | 1.5879 | 0.54569 | 0.41379 | 1.1741 | 67.1069
2010-11-09 | 5:43 | 0 | 20.541 | 0 | 3 | 0 | 34.249 | 27.451 | 27.525 | 27.62 | 27.669 | 23.646 | 16.644 | 0 | 0 | 54.63 | 54.331 | 43.133 | 23.717 | 0 | 0 | 53.253 | 32.39 | [5 empty] | 0 | 6.629 | 143 | 1.7497 | 1.5879 | 0.54569 | 0.41379 | 1.1741 | 67.1069
2010-11-09 | 5:44 | 0 | 20.576 | 0 | 3 | 1 | 35.787 | 34.096 | 27.365 | 27.486 | 23.486 | 23.606 | 16.657 | 1 | 0 | 54.639 | 54.364 | 43.142 | 23.751 | 0 | 0 | 53.309 | 32.375 | [5 empty] | 0 | 8.301 | 144 | 1.7459 | 1.5843 | 0.54554 | 0.41379 | 1.1705 | 67.0463
2010-11-09 | 5:45 | 0 | 20.517 | 0 | 3 | 0 | 29.739 | 35.823 | 27.162 | 27.26 | 20.468 | 23.597 | 16.644 | 0 | 0 | 54.583 | 54.355 | 43.109 | 23.695 | 0 | 0 | 53.3 | 32.365 | [5 empty] | 0 | 2.479 | 0 | 1.7497 | 1.5879 | 0.54569 | 0.41379 | 1.1741 | 67.1069
2010-11-09 | 5:46 | 0 | 20.576 | 0 | 3 | 0 | 28.089 | 29.967 | 27.221 | 27.125 | 20.333 | 23.631 | 16.73 | 1 | 0 | 54.593 | 54.341 | 43.19 | 23.729 | 0 | 0 | 53.309 | 32.399 | [5 empty] | 0 | 0.964 | 1 | 1.7246 | 1.5641 | 0.54468 | 0.41379 | 1.1503 | 66.7011
2010-11-09 | 5:47 | 0 | 20.598 | 0 | 4 | 0 | 27.486 | 28.305 | 27.196 | 27.101 | 19.867 | 23.68 | 16.68 | 0 | 0 | 54.593 | 54.364 | 43.19 | 23.705 | 0 | 0 | 53.332 | 32.448 | [5 empty] | 0 | 0.385 | 2 | 1.7392 | 1.578 | 0.54527 | 0.41379 | 1.1642 | 66.9385
2010-11-09 | 5:48 | 0 | 20.576 | 0 | 3 | 0 | 27.245 | 27.799 | 27.125 | 27.076 | 19.571 | 23.68 | 16.68 | 0 | 0 | 54.593 | 54.341 | 43.19 | 23.729 | 0 | 0 | 53.332 | 32.448 | [5 empty] | 0 | 0.169 | 3 | 1.7392 | 1.578 | 0.54527 | 0.41379 | 1.1642 | 66.9385
2010-11-09 | 5:49 | 0 | 20.598 | 0 | 3 | 0 | 27.125 | 27.535 | 27.245 | 27.052 | 19.447 | 23.68 | 16.68 | 0 | 0 | 54.593 | 54.364 | 43.19 | 23.751 | 0 | 0 | 53.356 | 32.424 | [5 empty] | 0 | 0.073 | 4 | 1.7392 | 1.578 | 0.54527 | 0.41379 | 1.1642 | 66.9385
2010-11-09 | 5:50 | 0 | 20.598 | 0 | 3 | 0 | 27.052 | 27.39 | 27.245 | 27.172 | 19.94 | 23.68 | 16.632 | 0 | 0 | 54.616 | 54.273 | 43.118 | 23.656 | 0 | 0 | 53.309 | 32.375 | [5 empty] | 0 | -0.12 | 5 | 1.7532 | 1.5913 | 0.54584 | 0.41379 | 1.1775 | 67.1626
2010-11-09 | 5:51 | 0 | 20.541 | 0 | 3 | 0 | 27.017 | 27.307 | 27.331 | 27.211 | 20.348 | 23.67 | 16.695 | 0 | 0 | 54.56 | 54.285 | 43.085 | 23.717 | 0 | 0 | 53.232 | 32.39 | [5 empty] | 0 | -0.194 | 6 | 1.7348 | 1.5738 | 0.54509 | 0.41379 | 1.16 | 66.8677
2010-11-09 | 5:52 | 0 | 20.564 | 0 | 3 | 0 | 27.066 | 27.282 | 27.476 | 27.331 | 20.129 | 23.621 | 16.72 | 0 | 0 | 54.56 | 54.264 | 43.109 | 23.695 | 0 | 0 | 53.209 | 32.414 | [5 empty] | 0 | -0.265 | 7 | 1.7275 | 1.5669 | 0.5448 | 0.41379 | 1.1531 | 66.7489
2010-11-09 | 5:53 | 0 | 20.551 | 0 | 4 | 0 | 27.172 | 27.365 | 27.581 | 27.486 | 19.719 | 23.656 | 16.755 | 0 | 0 | 54.572 | 54.296 | 43.142 | 23.751 | 0 | 0 | 53.218 | 32.424 | [5 empty] | 0 | -0.314 | 8 | 1.7173 | 1.5572 | 0.54438 | 0.41379 | 1.1434 | 66.5809
2010-11-09 | 5:54 | 0 | 20.541 | 0 | 3 | 0 | 31.74 | 27.402 | 27.525 | 27.547 | 27.427 | 23.597 | 16.793 | 0 | 0 | 54.56 | 54.24 | 43.085 | 23.741 | 0 | 0 | 53.195 | 32.399 | [5 empty] | 0 | 4.193 | 9 | 1.7063 | 1.5467 | 0.54394 | 0.41379 | 1.1329 | 66.3962
2010-11-09 | 5:55 | 0 | 20.541 | 0 | 3 | 0 | 37.021 | 32.196 | 27.307 | 27.451 | 22.344 | 23.621 | 16.745 | 1 | 0 | 54.539 | 54.24 | 43.109 | 23.717 | 0 | 0 | 53.139 | 32.341 | [5 empty] | 0 | 9.57 | 10 | 1.7203 | 1.56 | 0.5445 | 0.41379 | 1.1462 | 66.6291
2010-11-09 | 5:56 | 0 | 20.517 | 0 | 3 | 0 | 30.148 | 36.859 | 27.162 | 27.282 | 20.129 | 23.646 | 16.72 | 0 | 0 | 54.516 | 54.264 | 43.061 | 23.741 | 0 | 0 | 53.185 | 32.318 | [5 empty] | 0 | 2.866 | 11 | 1.7275 | 1.5669 | 0.5448 | 0.41379 | 1.1531 | 66.7489
2010-11-09 | 5:57 | 0 | 20.541 | 0 | 3 | 0 | 28.175 | 30.367 | 27.186 | 27.162 | 19.98 | 23.646 | 16.745 | 1 | 0 | 54.516 | 54.24 | 43.109 | 23.741 | 0 | 0 | 53.185 | 32.341 | [5 empty] | 0 | 1.013 | 12 | 1.7203 | 1.56 | 0.5445 | 0.41379 | 1.1462 | 66.6291
2010-11-09 | 5:58 | 0 | 20.576 | 0 | 3 | 0 | 27.51 | 28.449 | 27.15 | 27.125 | 19.817 | 23.776 | 16.828 | 0 | 0 | 54.478 | 54.203 | 43.118 | 23.741 | 0 | 0 | 53.23 | 32.39 | [5 empty] | 0 | 0.385 | 13 | 1.6961 | 1.537 | 0.54352 | 0.41379 | 1.1232 | 66.224
2010-11-09 | 5:59 | 0 | 20.6 | 0 | 3 | 0 | 27.294 | 27.848 | 27.174 | 27.076 | 19.867 | 23.825 | 16.928 | 0 | 0 | 54.548 | 54.32 | 43.214 | 23.8 | 0 | 0 | 53.241 | 32.473 | [5 empty] | 0 | 0.218 | 14 | 1.667 | 1.5093 | 0.54234 | 0.41379 | 1.0955 | 65.7204
2010-11-09 | 6:00 | 0 | 20.6 | 0 | 4 | 0 | 27.174 | 27.606 | 27.221 | 27.125 | 20.063 | 23.896 | 16.951 | 0 | 0 | 54.572 | 54.296 | 43.238 | 23.8 | 0 | 0 | 53.288 | 32.497 | [5 empty] | 0 | 0.049 | 15 | 1.6603 | 1.503 | 0.54207 | 0.41379 | 1.0892 | 65.602
2010-11-09 | 6:01 | 0 | 20.6 | 0 | 3 | 0 | 27.076 | 27.439 | 27.245 | 27.196 | 20.983 | 23.92 | 17.052 | 0 | 0 | 54.572 | 54.296 | 43.214 | 23.8 | 0 | 0 | 53.265 | 32.448 | [5 empty] | 0 | -0.12 | 16 | 1.6309 | 1.475 | 0.54088 | 0.41379 | 1.0612 | 65.0709
2010-11-09 | 6:02 | 0 | 20.571 | 0 | 3 | 0 | 27.071 | 27.311 | 27.36 | 27.167 | 19.985 | 23.866 | 16.971 | 0 | 0 | 54.52 | 54.247 | 43.138 | 23.795 | 0 | 0 | 53.237 | 32.419 | [5 empty] | 0 | -0.096 | 17 | 1.6544 | 1.4974 | 0.54184 | 0.41379 | 1.0836 | 65.4984
2010-11-09 | 6:03 | 0 | 20.6 | 0 | 3 | 0 | 27.101 | 27.341 | 27.535 | 27.39 | 19.817 | 23.92 | 16.976 | 0 | 0 | 54.572 | 54.275 | 43.19 | 23.825 | 0 | 0 | 53.241 | 32.473 | [5 empty] | 0 | -0.289 | 18 | 1.653 | 1.496 | 0.54178 | 0.41379 | 1.0823 | 65.4723
2010-11-09 | 6:04 | 0 | 20.622 | 0 | 3 | 0 | 27.221 | 27.365 | 27.679 | 27.559 | 20.407 | 23.874 | 17.001 | 0 | 0 | 54.572 | 54.275 | 43.214 | 23.8 | 0 | 0 | 53.22 | 32.497 | [5 empty] | 0 | -0.338 | 19 | 1.6457 | 1.4891 | 0.54148 | 0.41379 | 1.0753 | 65.3415
2010-11-09 | 6:05 | 0 | 20.593 | 0 | 3 | 0 | 28.709 | 27.434 | 27.576 | 27.625 | 27.167 | 23.844 | 16.971 | 0 | 0 | 54.544 | 54.224 | 43.162 | 23.771 | 0 | 0 | 53.192 | 32.468 | [5 empty] | 0 | 1.084 | 20 | 1.6544 | 1.4974 | 0.54184 | 0.41379 | 1.0836 | 65.4984
2010-11-09 | 6:06 | 0 | 20.593 | 0 | 4 | 0 | 38.485 | 29.987 | 27.434 | 27.505 | 23.217 | 23.82 | 16.921 | 1 | 0 | 54.499 | 54.177 | 43.068 | 23.746 | 0 | 0 | 53.192 | 32.372 | [5 empty] | 0 | 10.98 | 21 | 1.669 | 1.5113 | 0.54243 | 0.41379 | 1.0975 | 65.7562
2010-11-09 | 6:07 | 0 | 20.622 | 0 | 3 | 0 | 30.764 | 37.904 | 27.245 | 27.365 | 20.622 | 23.849 | 16.976 | 0 | 0 | 54.527 | 54.229 | 43.142 | 23.8 | 0 | 0 | 53.241 | 32.448 | [5 empty] | 0 | 3.399 | 22 | 1.653 | 1.496 | 0.54178 | 0.41379 | 1.0823 | 65.4723
2010-11-09 | 6:08 | 0 | 20.622 | 0 | 3 | 0 | 28.403 | 30.955 | 27.221 | 27.221 | 20.139 | 23.896 | 17.001 | 1 | 0 | 54.527 | 54.229 | 43.214 | 23.849 | 0 | 0 | 53.241 | 32.448 | [5 empty] | 0 | 1.182 | 23 | 1.6457 | 1.4891 | 0.54148 | 0.41379 | 1.0753 | 65.3415
2010-11-09 | 6:09 | 0 | 20.571 | 0 | 3 | 0 | 27.601 | 28.589 | 27.145 | 27.12 | 19.862 | 23.891 | 16.971 | 0 | 0 | 54.476 | 54.201 | 43.162 | 23.795 | 0 | 0 | 53.213 | 32.419 | [5 empty] | 0 | 0.481 | 24 | 1.6544 | 1.4974 | 0.54184 | 0.41379 | 1.0836 | 65.4984
2010-11-09 | 6:10 | 0 | 20.622 | 0 | 3 | 0 | 27.319 | 27.92 | 27.174 | 27.101 | 20.286 | 23.92 | 17.001 | 0 | 0 | 54.457 | 54.229 | 43.19 | 23.849 | 0 | 0 | 53.22 | 32.473 | [5 empty] | 0 | 0.218 | 25 | 1.6457 | 1.4891 | 0.54148 | 0.41379 | 1.0753 | 65.3415
2010-11-09 | 6:11 | 0 | 20.571 | 0 | 3 | 0 | 27.145 | 27.576 | 27.191 | 27.071 | 20.156 | 23.964 | 16.996 | 0 | 0 | 54.476 | 54.201 | 43.162 | 23.82 | 0 | 0 | 53.213 | 32.394 | [5 empty] | 0 | 0.074 | 26 | 1.6472 | 1.4905 | 0.54154 | 0.41379 | 1.0767 | 65.3677
2010-11-09 | 6:12 | 0 | 20.647 | 0 | 4 | 0 | 27.076 | 27.463 | 27.245 | 27.196 | 20.016 | 23.969 | 17.026 | 0 | 0 | 54.504 | 54.205 | 43.214 | 23.849 | 0 | 0 | 53.241 | 32.448 | [5 empty] | 0 | -0.12 | 27 | 1.6384 | 1.4822 | 0.54119 | 0.41379 | 1.0684 | 65.2094
2010-11-09 | 6:13 | 0 | 20.571 | 0 | 3 | 0 | 27.071 | 27.311 | 27.311 | 27.167 | 20.232 | 23.964 | 16.971 | 0 | 0 | 54.476 | 54.177 | 43.138 | 23.771 | 0 | 0 | 53.169 | 32.419 | [5 empty] | 0 | -0.096 | 28 | 1.6544 | 1.4974 | 0.54184 | 0.41379 | 1.0836 | 65.4984
2010-11-09 | 6:14 | 0 | 20.6 | 0 | 3 | 0 | 27.125 | 27.341 | 27.486 | 27.341 | 20.576 | 23.994 | 17.077 | 0 | 0 | 54.481 | 54.182 | 43.142 | 23.849 | 0 | 0 | 53.22 | 32.424 | [5 empty] | 0 | -0.216 | 29 | 1.6236 | 1.4681 | 0.54058 | 0.41379 | 1.0543 | 64.9364
2010-11-09 | 6:15 | 0 | 20.546 | 0 | 3 | 0 | 27.191 | 27.289 | 27.625 | 27.456 | 20.109 | 23.915 | 17.069 | 0 | 0 | 54.429 | 54.154 | 43.114 | 23.795 | 0 | 0 | 53.237 | 32.372 | [5 empty] | 0 | -0.265 | 30 | 1.6259 | 1.4703 | 0.54068 | 0.41379 | 1.0565 | 64.9796
2010-11-09 | 6:16 | 1 | 20.6 | 0 | 3 | 0 | 27.463 | 27.439 | 27.584 | 27.63 | 26.765 | 23.969 | 17.125 | 0 | 0 | 54.481 | 54.182 | 43.166 | 23.825 | 0 | 0 | 53.265 | 32.402 | [5 empty] | 20.6 | -0.167 | 31 | 1.6096 | 1.4548 | 0.54002 | 0.41379 | 1.041 | 64.6749
2010-11-09 | 6:17 | 0 | 20.546 | 0 | 3 | 0 | 39.308 | 28.54 | 27.36 | 27.53 | 24.47 | 23.891 | 17.069 | 0 | 0 | 54.429 | 54.131 | 43.114 | 23.82 | 0 | 0 | 53.192 | 32.394 | [5 empty] | 0 | 11.778 | 32 | 1.6259 | 1.4703 | 0.54068 | 0.41379 | 1.0565 | 64.9796
2010-11-09 | 6:18 | 0 | 20.576 | 0 | 4 | 0 | 31.389 | 38.562 | 27.245 | 27.414 | 21.488 | 23.945 | 17.15 | 1 | 0 | 54.457 | 54.159 | 43.121 | 23.874 | 0 | 0 | 53.22 | 32.448 | [5 empty] | 0 | 3.975 | 33 | 1.6023 | 1.4479 | 0.53972 | 0.41379 | 1.0341 | 64.5369
2010-11-09 | 6:19 | 0 | 20.583 | 0 | 3 | 0 | 28.577 | 31.541 | 27.181 | 27.181 | 20.654 | 23.881 | 17.182 | 0 | 0 | 54.418 | 54.119 | 43.126 | 23.857 | 0 | 0 | 53.178 | 32.407 | [5 empty] | 0 | 1.396 | 34 | 1.593 | 1.439 | 0.53935 | 0.41379 | 1.0252 | 64.3583
2010-11-09 | 6:20 | 0 | 20.527 | 0 | 3 | 0 | 27.63 | 28.739 | 27.15 | 27.101 | 20.187 | 23.945 | 17.099 | 1 | 0 | 54.387 | 54.112 | 43.118 | 23.8 | 0 | 0 | 53.104 | 32.375 | [5 empty] | 0 | 0.529 | 35 | 1.6172 | 1.462 | 0.54032 | 0.41379 | 1.0482 | 64.8171
2010-11-09 | 6:21 | 0 | 20.551 | 0 | 3 | 0 | 27.294 | 27.92 | 27.076 | 27.076 | 20.016 | 23.994 | 17.175 | 0 | 0 | 54.364 | 54.089 | 43.118 | 23.751 | 0 | 0 | 53.104 | 32.353 | [5 empty] | 0 | 0.218 | 36 | 1.595 | 1.441 | 0.53943 | 0.41379 | 1.0272 | 64.3976
2010-11-09 | 6:22 | 0 | 20.576 | 0 | 3 | 0 | 27.15 | 27.559 | 27.172 | 27.027 | 20.089 | 23.969 | 17.273 | 0 | 0 | 54.364 | 54.089 | 43.166 | 23.776 | 0 | 0 | 53.034 | 32.304 | [5 empty] | 0 | 0.123 | 37 | 1.5665 | 1.4138 | 0.53827 | 0.41379 | 1 | 63.8391
2010-11-09 | 6:23 | 0 | 20.551 | 0 | 3 | 0 | 27.052 | 27.414 | 27.196 | 27.15 | 20.743 | 23.994 | 17.248 | 0 | 0 | 54.364 | 54.089 | 43.118 | 23.776 | 0 | 0 | 53.057 | 32.375 | [5 empty] | 0 | -0.098 | 38 | 1.5738 | 1.4208 | 0.53857 | 0.41379 | 1.007 | 63.9835
2010-11-09 | 6:24 | 0 | 20.551 | 0 | 4 | 0 | 27.052 | 27.294 | 27.294 | 27.172 | 20.038 | 23.969 | 17.273 | 0 | 0 | 54.364 | 54.089 | 43.118 | 23.705 | 0 | 0 | 53.08 | 32.424 | [5 empty] | 0 | -0.12 | 39 | 1.5665 | 1.4138 | 0.53827 | 0.41379 | 1 | 63.8391
2010-11-09 | 6:25 | 0 | 20.559 | 0 | 3 | 0 | 27.083 | 27.326 | 27.446 | 27.326 | 20.121 | 24.001 | 17.306 | 0 | 0 | 54.394 | 54.119 | 43.08 | 23.761 | 0 | 0 | 53.134 | 32.456 | [5 empty] | 0 | -0.243 | 40 | 1.5569 | 1.4047 | 0.53788 | 0.41379 | 0.99091 | 63.6464
2010-11-09 | 6:26 | 0 | 20.527 | 0 | 3 | 0 | 27.125 | 27.316 | 27.559 | 27.437 | 19.965 | 23.945 | 17.248 | 0 | 0 | 54.364 | 54.065 | 43.049 | 23.751 | 0 | 0 | 53.08 | 32.399 | [5 empty] | 0 | -0.312 | 41 | 1.5738 | 1.4208 | 0.53857 | 0.41379 | 1.007 | 63.9835
2010-11-09 | 6:27 | 0 | 20.583 | 0 | 3 | 0 | 27.302 | 27.397 | 27.638 | 27.566 | 25.519 | 23.906 | 17.28 | 0 | 0 | 54.394 | 54.096 | 43.056 | 23.783 | 0 | 0 | 53.134 | 32.431 | [5 empty] | 0 | -0.264 | 42 | 1.5645 | 1.4119 | 0.53819 | 0.41379 | 0.9981 | 63.7984
2010-11-09 | 6:28 | 0 | 20.576 | 0 | 3 | 0 | 38.983 | 27.655 | 27.437 | 27.535 | 26.017 | 23.874 | 17.298 | 0 | 0 | 54.341 | 54.044 | 43.049 | 23.729 | 0 | 0 | 53.127 | 32.375 | [5 empty] | 0 | 11.448 | 43 | 1.5592 | 1.4069 | 0.53798 | 0.41379 | 0.99312 | 63.6933
2010-11-09 | 6:29 | 0 | 20.576 | 0 | 3 | 0 | 32.184 | 38.466 | 27.245 | 27.39 | 20.863 | 23.825 | 17.348 | 1 | 0 | 54.341 | 53.998 | 43.071 | 23.751 | 0 | 0 | 53.127 | 32.375 | [5 empty] | 0 | 4.794 | 44 | 1.5447 | 1.3931 | 0.53739 | 0.41379 | 0.97928 | 63.3977
2010-11-09 | 6:30 | 0 | 20.583 | 0 | 4 | 0 | 28.819 | 32.407 | 27.157 | 27.228 | 20.096 | 23.881 | 17.306 | 0 | 0 | 54.348 | 54.051 | 43.102 | 23.783 | 0 | 0 | 53.134 | 32.336 | [5 empty] | 0 | 1.591 | 45 | 1.5569 | 1.4047 | 0.53788 | 0.41379 | 0.99091 | 63.6464
2010-11-09 | 6:31 | 0 | 20.551 | 1 | 3 | 0 | 27.704 | 28.954 | 27.15 | 27.101 | 20.038 | 23.896 | 17.348 | 1 | 0 | 54.317 | 53.998 | 43.095 | 23.729 | 0 | 0 | 53.08 | 32.375 | [5 empty] | 0 | 0.603 | 46 | 1.5447 | 1.3931 | 0.53739 | 0.41379 | 0.97928 | 63.3977
2010-11-09 | 6:32 | 0 | 20.551 | 0 | 3 | 0 | 27.316 | 27.969 | 27.052 | 27.076 | 19.915 | 23.896 | 17.371 | 0 | 0 | 54.296 | 53.998 | 43.095 | 23.776 | 0 | 0 | 53.057 | 32.375 | [5 empty] | 0 | 0.24 | 47 | 1.538 | 1.3867 | 0.53712 | 0.41379 | 0.97291 | 63.2598
2010-11-09 | 6:33 | 0 | 20.527 | 0 | 3 | 0 | 27.15 | 27.606 | 27.101 | 27.052 | 20.212 | 23.92 | 17.348 | 0 | 0 | 54.317 | 54.021 | 43.071 | 23.8 | 0 | 0 | 53.034 | 32.399 | [5 empty] | 0 | 0.098 | 48 | 1.5447 | 1.3931 | 0.53739 | 0.41379 | 0.97928 | 63.3977
2010-11-09 | 6:34 | 0 | 20.551 | 0 | 3 | 0 | 27.027 | 27.414 | 27.172 | 27.101 | 20.212 | 23.896 | 17.396 | 0 | 0 | 54.296 | 53.998 | 43.095 | 23.8 | 0 | 0 | 53.034 | 32.448 | [5 empty] | 0 | -0.074 | 49 | 1.5307 | 1.3798 | 0.53682 | 0.41379 | 0.96599 | 63.1086
2010-11-09 | 6:35 | 0 | 20.551 | 0 | 3 | 0 | 27.052 | 27.316 | 27.221 | 27.172 | 19.915 | 23.92 | 17.348 | 0 | 0 | 54.296 | 53.974 | 43.095 | 23.751 | 0 | 0 | 53.057 | 32.424 | [5 empty] | 0 | -0.12 | 50 | 1.5447 | 1.3931 | 0.53739 | 0.41379 | 0.97928 | 63.3977
2010-11-09 | 6:36 | 0 | 20.551 | 0 | 4 | 0 | 27.052 | 27.294 | 27.365 | 27.245 | 19.644 | 23.874 | 17.446 | 0 | 0 | 54.296 | 53.974 | 43.049 | 23.8 | 0 | 0 | 53.057 | 32.399 | [5 empty] | 0 | -0.193 | 51 | 1.5161 | 1.3659 | 0.53623 | 0.41379 | 0.95215 | 62.8018
2010-11-09 | 6:37 | 0 | 20.551 | 0 | 3 | 0 | 27.125 | 27.294 | 27.535 | 27.414 | 20.262 | 23.849 | 17.471 | 0 | 0 | 54.296 | 53.974 | 43.049 | 23.8 | 0 | 0 | 53.01 | 32.399 | [5 empty] | 0 | -0.289 | 52 | 1.5088 | 1.359 | 0.53594 | 0.41379 | 0.94523 | 62.6462
2010-11-09 | 6:38 | 0 | 20.527 | 0 | 3 | 0 | 27.221 | 27.365 | 27.535 | 27.581 | 23.342 | 23.8 | 17.421 | 0 | 0 | 54.273 | 53.974 | 43.049 | 23.776 | 0 | 0 | 52.943 | 32.399 | [5 empty] | 0 | -0.36 | 53 | 1.5234 | 1.3729 | 0.53653 | 0.41379 | 0.95907 | 62.956
2010-11-09 | 6:39 | 0 | 20.492 | 0 | 3 | 0 | 37.54 | 27.402 | 27.402 | 27.525 | 28.03 | 23.766 | 17.386 | 0 | 0 | 54.264 | 53.918 | 42.992 | 23.741 | 0 | 0 | 52.957 | 32.39 | [5 empty] | 0 | 10.015 | 54 | 1.5336 | 1.3826 | 0.53694 | 0.41379 | 0.96876 | 63.1693
2010-11-09 | 6:40 | 0 | 20.492 | 0 | 3 | 0 | 33.122 | 37.327 | 27.211 | 27.38 | 21.478 | 23.766 | 17.386 | 1 | 0 | 54.217 | 53.918 | 42.992 | 23.741 | 0 | 0 | 52.957 | 32.365 | [5 empty] | 0 | 5.742 | 55 | 1.5336 | 1.3826 | 0.53694 | 0.41379 | 0.96876 | 63.1693
2010-11-09 | 6:41 | 0 | 20.492 | 0 | 3 | 0 | 28.969 | 33.239 | 27.091 | 27.186 | 20.971 | 23.695 | 17.411 | 0 | 0 | 54.217 | 53.895 | 42.992 | 23.741 | 0 | 0 | 53.001 | 32.341 | [5 empty] | 0 | 1.783 | 56 | 1.5263 | 1.3756 | 0.53664 | 0.41379 | 0.96184 | 63.0172
2010-11-09 | 6:42 | 0 | 20.517 | 0 | 4 | 0 | 27.765 | 29.185 | 27.115 | 27.017 | 20.177 | 23.741 | 17.436 | 0 | 0 | 54.217 | 53.895 | 43.016 | 23.766 | 0 | 0 | 52.978 | 32.365 | [5 empty] | 0 | 0.748 | 57 | 1.519 | 1.3687 | 0.53635 | 0.41379 | 0.95492 | 62.8637
2010-11-09 | 6:43 | 0 | 20.492 | 0 | 3 | 0 | 27.282 | 28.005 | 27.042 | 27.066 | 20.492 | 23.79 | 17.386 | 1 | 0 | 54.194 | 53.895 | 43.016 | 23.766 | 0 | 0 | 52.978 | 32.341 | [5 empty] | 0 | 0.216 | 58 | 1.5336 | 1.3826 | 0.53694 | 0.41379 | 0.96876 | 63.1693
2010-11-09 | 6:44 | 0 | 20.492 | 0 | 3 | 0 | 27.115 | 27.596 | 27.066 | 27.042 | 20.299 | 23.839 | 17.386 | 0 | 0 | 54.194 | 53.918 | 43.037 | 23.766 | 0 | 0 | 52.978 | 32.318 | [5 empty] | 0 | 0.073 | 59 | 1.5336 | 1.3826 | 0.53694 | 0.41379 | 0.96876 | 63.1693
2010-11-09 | 6:45 | 0 | 20.541 | 0 | 3 | 0 | 27.017 | 27.402 | 27.091 | 27.042 | 20.348 | 23.79 | 17.436 | 0 | 0 | 54.194 | 53.874 | 43.016 | 23.741 | 0 | 0 | 52.978 | 32.318 | [5 empty] | 0 | -0.025 | 60 | 1.519 | 1.3687 | 0.53635 | 0.41379 | 0.95492 | 62.8637
2010-11-09 | 6:46 | 0 | 20.517 | 0 | 3 | 0 | 26.993 | 27.26 | 27.211 | 27.066 | 20.443 | 23.79 | 17.461 | 0 | 0 | 54.17 | 53.874 | 42.992 | 23.741 | 0 | 0 | 53.001 | 32.341 | [5 empty] | 0 | -0.073 | 61 | 1.5118 | 1.3618 | 0.53605 | 0.41379 | 0.948 | 62.7086
2010-11-09 | 6:47 | 0 | 20.517 | 0 | 3 | 0 | 27.017 | 27.235 | 27.356 | 27.162 | 20.177 | 23.741 | 17.509 | 0 | 0 | 54.194 | 53.874 | 42.968 | 23.741 | 0 | 0 | 53.024 | 32.341 | [5 empty] | 0 | -0.145 | 62 | 1.4978 | 1.3485 | 0.53549 | 0.41379 | 0.93472 | 62.4068
2010-11-09 | 6:48 | 0 | 20.468 | 0 | 4 | 0 | 27.042 | 27.26 | 27.476 | 27.356 | 20.468 | 23.766 | 17.484 | 0 | 0 | 54.17 | 53.851 | 42.992 | 23.717 | 0 | 0 | 52.978 | 32.39 | [5 empty] | 0 | -0.314 | 63 | 1.5051 | 1.3554 | 0.53578 | 0.41379 | 0.94164 | 62.5647
2010-11-09 | 6:49 | 0 | 20.527 | 0 | 3 | 0 | 27.15 | 27.245 | 27.486 | 27.51 | 20.382 | 23.751 | 17.595 | 0 | 0 | 54.18 | 53.883 | 42.977 | 23.751 | 0 | 0 | 52.943 | 32.399 | [5 empty] | 0 | -0.36 | 64 | 1.4727 | 1.3247 | 0.53447 | 0.41379 | 0.91091 | 61.8516
2010-11-09 | 6:50 | 1 | 20.517 | 0 | 3 | 0 | 36.129 | 27.38 | 27.38 | 27.525 | 27.861 | 23.741 | 17.484 | 0 | 0 | 54.17 | 53.827 | 42.92 | 23.717 | 0 | 0 | 52.91 | 32.318 | [5 empty] | 20.517 | 8.604 | 65 | 1.5051 | 1.3554 | 0.53578 | 0.41379 | 0.94164 | 62.5647
2010-11-09 | 6:51 | 0 | 20.551 | 0 | 3 | 0 | 34.282 | 35.928 | 27.245 | 27.414 | 21.657 | 23.729 | 17.544 | 1 | 0 | 54.18 | 53.883 | 42.953 | 23.751 | 0 | 0 | 52.919 | 32.328 | [5 empty] | 0 | 6.868 | 66 | 1.4876 | 1.3388 | 0.53507 | 0.41379 | 0.92503 | 62.1831
2010-11-09 | 6:52 | 0 | 20.517 | 0 | 3 | 0 | 29.283 | 34.39 | 27.115 | 27.186 | 20.517 | 23.67 | 17.559 | 0 | 0 | 54.147 | 53.827 | 42.992 | 23.741 | 0 | 0 | 52.863 | 32.341 | [5 empty] | 0 | 2.097 | 67 | 1.4832 | 1.3347 | 0.5349 | 0.41379 | 0.92088 | 62.0863
2010-11-09 | 6:53 | 0 | 20.492 | 0 | 4 | 0 | 27.861 | 29.474 | 27.115 | 27.017 | 20.443 | 23.717 | 17.559 | 0 | 0 | 54.147 | 53.827 | 42.968 | 23.741 | 0 | 0 | 52.933 | 32.341 | [5 empty] | 0 | 0.844 | 68 | 1.4832 | 1.3347 | 0.5349 | 0.41379 | 0.92088 | 62.0863
2010-11-09 | 6:54 | 0 | 20.492 | 0 | 3 | 0 | 27.331 | 28.079 | 26.993 | 27.017 | 20.949 | 23.741 | 17.585 | 0 | 0 | 54.126 | 53.804 | 42.968 | 23.717 | 0 | 0 | 52.933 | 32.318 | [5 empty] | 0 | 0.314 | 69 | 1.4756 | 1.3275 | 0.53459 | 0.41379 | 0.91368 | 61.9171
2010-11-09 | 6:55 | 0 | 20.517 | 0 | 3 | 0 | 27.137 | 27.596 | 27.066 | 26.971 | 20.686 | 23.741 | 17.585 | 1 | 0 | 54.103 | 53.804 | 42.992 | 23.741 | 0 | 0 | 52.91 | 32.294 | [5 empty] | 0 | 0.166 | 70 | 1.4756 | 1.3275 | 0.53459 | 0.41379 | 0.91368 | 61.9171
2010-11-09 | 6:56 | 0 | 20.468 | 0 | 3 | 0 | 26.993 | 27.427 | 27.091 | 27.066 | 20.104 | 23.766 | 17.534 | 0 | 0 | 54.103 | 53.827 | 42.944 | 23.766 | 0 | 0 | 52.863 | 32.294 | [5 empty] | 0 | -0.073 | 71 | 1.4905 | 1.3416 | 0.53519 | 0.41379 | 0.9278 | 62.2473
2010-11-09 | 6:57 | 0 | 20.492 | 0 | 3 | 0 | 26.971 | 27.282 | 27.162 | 27.115 | 20.613 | 23.766 | 17.534 | 0 | 0 | 54.103 | 53.827 | 42.944 | 23.741 | 0 | 0 | 52.863 | 32.341 | [5 empty] | 0 | -0.144 | 72 | 1.4905 | 1.3416 | 0.53519 | 0.41379 | 0.9278 | 62.2473
2010-11-09 | 6:58 | 0 | 20.517 | 0 | 3 | 0 | 26.993 | 27.235 | 27.307 | 27.162 | 20.613 | 23.766 | 17.61 | 0 | 0 | 54.126 | 53.804 | 42.968 | 23.717 | 0 | 0 | 52.887 | 32.318 | [5 empty] | 0 | -0.169 | 73 | 1.4684 | 1.3206 | 0.5343 | 0.41379 | 0.90676 | 61.7528
2010-11-09 | 6:59 | 0 | 20.48 | 0 | 4 | 0 | 27.005 | 27.223 | 27.439 | 27.319 | 20.066 | 23.729 | 17.597 | 0 | 0 | 54.091 | 53.792 | 42.932 | 23.682 | 0 | 0 | 52.852 | 32.331 | [5 empty] | 0 | -0.314 | 74 | 1.4722 | 1.3242 | 0.53445 | 0.41379 | 0.91036 | 61.8385
2010-11-09 | 7:00 | 0 | 20.451 | 0 | 3 | 0 | 27.12 | 27.194 | 27.483 | 27.385 | 21.196 | 23.653 | 17.567 | 0 | 0 | 54.063 | 53.72 | 42.858 | 23.675 | 0 | 0 | 52.824 | 32.323 | [5 empty] | 0 | -0.265 | 75 | 1.4809 | 1.3325 | 0.5348 | 0.41379 | 0.91866 | 62.0344
2010-11-09 | 7:01 | 0 | 20.48 | 0 | 3 | 0 | 34.12 | 27.319 | 27.368 | 27.488 | 27.704 | 23.658 | 17.645 | 0 | 0 | 54.068 | 53.748 | 42.908 | 23.705 | 0 | 0 | 52.831 | 32.331 | [5 empty] | 0 | 6.632 | 76 | 1.4582 | 1.3109 | 0.53388 | 0.41379 | 0.89707 | 61.5201
2010-11-09 | 7:02 | 0 | 20.451 | 0 | 3 | 0 | 35.596 | 33.998 | 27.145 | 27.363 | 21.677 | 23.653 | 17.615 | 1 | 0 | 54.04 | 53.696 | 42.858 | 23.675 | 0 | 0 | 52.779 | 32.301 | [5 empty] | 0 | 8.233 | 77 | 1.4669 | 1.3192 | 0.53424 | 0.41379 | 0.90537 | 61.7198
2010-11-09 | 7:03 | 0 | 20.48 | 0 | 3 | 0 | 29.68 | 35.6 | 27.079 | 27.174 | 20.745 | 23.705 | 17.695 | 0 | 0 | 54.068 | 53.748 | 42.908 | 23.729 | 0 | 0 | 52.784 | 32.331 | [5 empty] | 0 | 2.506 | 78 | 1.4436 | 1.297 | 0.53329 | 0.41379 | 0.88323 | 61.1818
2010-11-09 | 7:04 | 0 | 20.451 | 0 | 3 | 0 | 27.939 | 29.82 | 27.025 | 27 | 20.426 | 23.675 | 17.64 | 0 | 0 | 54.04 | 53.72 | 42.879 | 23.7 | 0 | 0 | 52.756 | 32.301 | [5 empty] | 0 | 0.939 | 79 | 1.4596 | 1.3122 | 0.53394 | 0.41379 | 0.89845 | 61.5535
2010-11-09 | 7:05 | 0 | 20.48 | 0 | 4 | 0 | 27.343 | 28.138 | 27.054 | 27.054 | 20.239 | 23.705 | 17.67 | 0 | 0 | 54.021 | 53.748 | 42.932 | 23.729 | 0 | 0 | 52.784 | 32.331 | [5 empty] | 0 | 0.289 | 80 | 1.4509 | 1.3039 | 0.53359 | 0.41379 | 0.89015 | 61.3518
2010-11-09 | 7:06 | 0 | 20.48 | 0 | 3 | 0 | 27.128 | 27.633 | 26.983 | 26.983 | 20.838 | 23.754 | 17.67 | 0 | 0 | 54.044 | 53.724 | 42.956 | 23.729 | 0 | 0 | 52.761 | 32.331 | [5 empty] | 0 | 0.145 | 81 | 1.4509 | 1.3039 | 0.53359 | 0.41379 | 0.89015 | 61.3518
2010-11-09 | 7:07 | 0 | 20.505 | 0 | 3 | 0 | 27.005 | 27.414 | 27.054 | 26.983 | 20.409 | 23.705 | 17.768 | 1 | 0 | 54.021 | 53.724 | 42.908 | 23.754 | 0 | 0 | 52.737 | 32.306 | [5 empty] | 0 | 0.022 | 82 | 1.4224 | 1.2768 | 0.53243 | 0.41379 | 0.86302 | 60.6756
2010-11-09 | 7:08 | 0 | 20.505 | 0 | 3 | 0 | 26.934 | 27.27 | 27.054 | 27.029 | 20.336 | 23.754 | 17.768 | 0 | 0 | 54.044 | 53.724 | 42.908 | 23.729 | 0 | 0 | 52.761 | 32.353 | [5 empty] | 0 | -0.095 | 83 | 1.4224 | 1.2768 | 0.53243 | 0.41379 | 0.86302 | 60.6756
2010-11-09 | 7:09 | 0 | 20.475 | 0 | 3 | 0 | 26.929 | 27.194 | 27.169 | 27.025 | 20.111 | 23.7 | 17.763 | 0 | 0 | 53.993 | 53.696 | 42.858 | 23.724 | 0 | 0 | 52.756 | 32.277 | [5 empty] | 0 | -0.096 | 84 | 1.4238 | 1.2782 | 0.53249 | 0.41379 | 0.86441 | 60.7108
2010-11-09 | 7:10 | 0 | 20.505 | 0 | 3 | 0 | 26.983 | 27.174 | 27.392 | 27.223 | 20.409 | 23.729 | 17.818 | 0 | 0 | 54.021 | 53.701 | 42.908 | 23.729 | 0 | 0 | 52.784 | 32.353 | [5 empty] | 0 | -0.24 | 85 | 1.4078 | 1.263 | 0.53184 | 0.41379 | 0.84918 | 60.32
2010-11-09 | 7:11 | 0 | 20.451 | 0 | 4 | 0 | 27.074 | 27.194 | 27.459 | 27.385 | 20.134 | 23.724 | 17.788 | 0 | 0 | 53.993 | 53.673 | 42.858 | 23.724 | 0 | 0 | 52.756 | 32.301 | [5 empty] | 0 | -0.311 | 86 | 1.4165 | 1.2713 | 0.53219 | 0.41379 | 0.85749 | 60.5343
2010-11-09 | 7:12 | 0 | 20.48 | 0 | 3 | 0 | 31.294 | 27.319 | 27.368 | 27.488 | 27.414 | 23.682 | 17.869 | 0 | 0 | 54 | 53.678 | 42.863 | 23.705 | 0 | 0 | 52.807 | 32.306 | [5 empty] | 0 | 3.806 | 87 | 1.3929 | 1.2489 | 0.53124 | 0.41379 | 0.83507 | 59.9497
2010-11-09 | 7:13 | 0 | 20.48 | 0 | 3 | 0 | 36.964 | 32.041 | 27.15 | 27.392 | 22.165 | 23.658 | 17.894 | 1 | 0 | 54 | 53.678 | 42.839 | 23.729 | 0 | 0 | 52.784 | 32.282 | [5 empty] | 0 | 9.572 | 88 | 1.3857 | 1.2419 | 0.53094 | 0.41379 | 0.82815 | 59.7653
2010-11-09 | 7:14 | 0 | 20.48 | 0 | 3 | 0 | 30.139 | 36.847 | 27.079 | 27.199 | 20.696 | 23.682 | 17.818 | 0 | 0 | 54 | 53.654 | 42.863 | 23.754 | 0 | 0 | 52.761 | 32.306 | [5 empty] | 0 | 2.94 | 89 | 1.4078 | 1.263 | 0.53184 | 0.41379 | 0.84918 | 60.32
2010-11-09 | 7:15 | 0 | 20.475 | 0 | 3 | 0 | 28.037 | 30.276 | 27 | 27 | 20.209 | 23.675 | 17.864 | 0 | 0 | 53.949 | 53.603 | 42.879 | 23.724 | 0 | 0 | 52.733 | 32.301 | [5 empty] | 0 | 1.037 | 90 | 1.3944 | 1.2502 | 0.5313 | 0.41379 | 0.83645 | 59.9864
2010-11-09 | 7:16 | 0 | 20.505 | 0 | 4 | 0 | 27.392 | 28.307 | 27.054 | 26.983 | 20.264 | 23.705 | 17.942 | 0 | 0 | 53.977 | 53.631 | 42.886 | 23.754 | 0 | 0 | 52.737 | 32.353 | [5 empty] | 0 | 0.409 | 91 | 1.3717 | 1.2287 | 0.53038 | 0.41379 | 0.81486 | 59.4057
2010-11-09 | 7:17 | 0 | 20.505 | 0 | 3 | 0 | 27.174 | 27.657 | 26.983 | 26.958 | 21.37 | 23.729 | 17.942 | 1 | 0 | 53.953 | 53.631 | 42.908 | 23.754 | 0 | 0 | 52.737 | 32.331 | [5 empty] | 0 | 0.216 | 92 | 1.3717 | 1.2287 | 0.53038 | 0.41379 | 0.81486 | 59.4057
2010-11-09 | 7:18 | 0 | 20.475 | 0 | 3 | 0 | 27 | 27.385 | 27.074 | 26.904 | 21.051 | 23.7 | 17.937 | 0 | 0 | 53.949 | 53.603 | 42.858 | 23.7 | 0 | 0 | 52.686 | 32.301 | [5 empty] | 0 | 0.096 | 93 | 1.3731 | 1.23 | 0.53044 | 0.41379 | 0.81625 | 59.4435
2010-11-09 | 7:19 | 0 | 20.524 | 0 | 3 | 0 | 26.978 | 27.316 | 27.123 | 27.098 | 20.26 | 23.798 | 18.012 | 0 | 0 | 54.019 | 53.675 | 42.906 | 23.798 | 0 | 0 | 52.691 | 32.35 | [5 empty] | 0 | -0.12 | 94 | 1.3513 | 1.2093 | 0.52955 | 0.41379 | 0.79549 | 58.8679
2010-11-09 | 7:20 | 0 | 20.524 | 0 | 3 | 0 | 27.003 | 27.218 | 27.267 | 27.123 | 20.284 | 23.727 | 17.962 | 0 | 0 | 53.998 | 53.652 | 42.953 | 23.749 | 0 | 0 | 52.667 | 32.375 | [5 empty] | 0 | -0.12 | 95 | 1.3659 | 1.2231 | 0.53014 | 0.41379 | 0.80933 | 59.2537
2010-11-09 | 7:21 | 0 | 20.524 | 0 | 3 | 0 | 27.027 | 27.218 | 27.437 | 27.316 | 20.475 | 23.749 | 18.037 | 0 | 0 | 53.998 | 53.629 | 42.929 | 23.773 | 0 | 0 | 52.667 | 32.397 | [5 empty] | 0 | -0.289 | 96 | 1.344 | 1.2024 | 0.52926 | 0.41379 | 0.78857 | 58.6719
2010-11-09 | 7:22 | 0 | 20.492 | 0 | 4 | 0 | 27.066 | 27.235 | 27.476 | 27.405 | 20.637 | 23.717 | 18.004 | 0 | 0 | 53.967 | 53.598 | 42.851 | 23.695 | 0 | 0 | 52.66 | 32.318 | [5 empty] | 0 | -0.339 | 97 | 1.3536 | 1.2115 | 0.52965 | 0.41379 | 0.7977 | 58.9302
2010-11-09 | 7:23 | 0 | 20.492 | 0 | 3 | 0 | 28.488 | 27.284 | 27.405 | 27.525 | 27.162 | 23.717 | 18.004 | 0 | 0 | 53.944 | 53.577 | 42.851 | 23.741 | 0 | 0 | 52.681 | 32.318 | [5 empty] | 0 | 0.963 | 98 | 1.3536 | 1.2115 | 0.52965 | 0.41379 | 0.7977 | 58.9302
2010-11-09 | 7:24 | 0 | 20.517 | 0 | 3 | 0 | 38.504 | 29.886 | 27.186 | 27.405 | 23.212 | 23.695 | 18.077 | 0 | 0 | 53.921 | 53.577 | 42.827 | 23.717 | 0 | 0 | 52.681 | 32.343 | [5 empty] | 0 | 11.099 | 99 | 1.3324 | 1.1913 | 0.52878 | 0.41379 | 0.77749 | 58.3538
2010-11-09 | 7:25 | 0 | 20.524 | 0 | 3 | 0 | 30.712 | 37.854 | 27.074 | 27.267 | 21.39 | 23.727 | 18.185 | 1 | 0 | 53.951 | 53.608 | 42.882 | 23.798 | 0 | 0 | 52.691 | 32.375 | [5 empty] | 0 | 3.445 | 100 | 1.3009 | 1.1614 | 0.52751 | 0.41379 | 0.7476 | 57.4666
2010-11-09 | 7:26 | 0 | 20.549 | 0 | 3 | 0 | 28.302 | 30.857 | 27.049 | 27.074 | 20.573 | 23.702 | 18.185 | 0 | 0 | 53.928 | 53.608 | 42.882 | 23.798 | 0 | 0 | 52.667 | 32.375 | [5 empty] | 0 | 1.228 | 101 | 1.3009 | 1.1614 | 0.52751 | 0.41379 | 0.7476 | 57.4666
2010-11-09 | 7:27 | 0 | 20.5 | 0 | 4 | 0 | 27.483 | 28.52 | 26.978 | 27.049 | 21.147 | 23.798 | 18.135 | 0 | 0 | 53.951 | 53.608 | 42.929 | 23.798 | 0 | 0 | 52.62 | 32.375 | [5 empty] | 0 | 0.434 | 102 | 1.3155 | 1.1752 | 0.5281 | 0.41379 | 0.76144 | 57.8826
2010-11-09 | 7:28 | 0 | 20.492 | 0 | 3 | 0 | 27.162 | 27.716 | 26.946 | 26.971 | 21.284 | 23.695 | 18.251 | 0 | 0 | 53.897 | 53.554 | 42.898 | 23.79 | 0 | 0 | 52.567 | 32.343 | [5 empty] | 0 | 0.191 | 103 | 1.2817 | 1.1431 | 0.52673 | 0.41379 | 0.72933 | 56.9029
2010-11-09 | 7:29 | 0 | 20.549 | 0 | 3 | 0 | 27.049 | 27.387 | 26.978 | 26.953 | 20.98 | 23.727 | 18.258 | 1 | 0 | 53.951 | 53.584 | 42.906 | 23.798 | 0 | 0 | 52.597 | 32.397 | [5 empty] | 0 | 0.096 | 104 | 1.2797 | 1.1412 | 0.52665 | 0.41379 | 0.72739 | 56.8422
2010-11-09 | 7:30 | 0 | 20.5 | 0 | 3 | 0 | 26.953 | 27.316 | 27.027 | 27.074 | 20.907 | 23.798 | 18.334 | 0 | 0 | 53.951 | 53.608 | 42.858 | 23.798 | 0 | 0 | 52.597 | 32.397 | [5 empty] | 0 | -0.121 | 105 | 1.2575 | 1.1201 | 0.52575 | 0.41379 | 0.70636 | 56.1697
2010-11-09 | 7:31 | 0 | 20.524 | 0 | 3 | 0 | 26.978 | 27.194 | 27.243 | 27.123 | 20.74 | 23.798 | 18.334 | 0 | 0 | 53.928 | 53.584 | 42.836 | 23.798 | 0 | 0 | 52.62 | 32.35 | [5 empty] | 0 | -0.145 | 106 | 1.2575 | 1.1201 | 0.52575 | 0.41379 | 0.70636 | 56.1697
2010-11-09 | 7:32 | 0 | 20.524 | 0 | 4 | 0 | 27.003 | 27.218 | 27.363 | 27.243 | 21.172 | 23.773 | 18.382 | 0 | 0 | 53.904 | 53.561 | 42.858 | 23.798 | 0 | 0 | 52.644 | 32.35 | [5 empty] | 0 | -0.24 | 107 | 1.2436 | 1.1069 | 0.52519 | 0.41379 | 0.69307 | 55.7326
2010-11-09 | 7:33 | 0 | 20.524 | 0 | 3 | 0 | 27.098 | 27.194 | 27.532 | 27.387 | 21.147 | 23.773 | 18.382 | 0 | 0 | 53.881 | 53.538 | 42.836 | 23.798 | 0 | 0 | 52.644 | 32.35 | [5 empty] | 0 | -0.289 | 108 | 1.2436 | 1.1069 | 0.52519 | 0.41379 | 0.69307 | 55.7326
2010-11-09 | 7:34 | 1 | 20.492 | 0 | 3 | 0 | 27.235 | 27.26 | 27.427 | 27.476 | 26.416 | 23.741 | 18.449 | 0 | 0 | 53.851 | 53.531 | 42.805 | 23.79 | 0 | 0 | 52.613 | 32.318 | [5 empty] | 20.492 | -0.241 | 109 | 1.2241 | 1.0883 | 0.52439 | 0.41379 | 0.67452 | 55.1058
2010-11-09 | 7:35 | 0 | 20.492 | 0 | 3 | 0 | 39.09 | 28.079 | 27.235 | 27.427 | 24.899 | 23.717 | 18.424 | 0 | 0 | 53.851 | 53.484 | 42.781 | 23.741 | 0 | 0 | 52.59 | 32.269 | [5 empty] | 0 | 11.663 | 110 | 1.2313 | 1.0952 | 0.52469 | 0.41379 | 0.68144 | 55.342
2010-11-09 | 7:36 | 0 | 20.549 | 0 | 3 | 0 | 31.507 | 38.37 | 27.098 | 27.267 | 21.581 | 23.727 | 18.53 | 1 | 0 | 53.86 | 53.514 | 42.858 | 23.798 | 0 | 0 | 52.553 | 32.301 | [5 empty] | 0 | 4.24 | 111 | 1.2005 | 1.0659 | 0.52344 | 0.41379 | 0.6521 | 54.3209
2010-11-09 | 7:37 | 0 | 20.517 | 0 | 4 | 0 | 28.488 | 31.595 | 26.946 | 27.066 | 20.733 | 23.646 | 18.595 | 0 | 0 | 53.851 | 53.507 | 42.851 | 23.79 | 0 | 0 | 52.499 | 32.294 | [5 empty] | 0 | 1.422 | 112 | 1.1815 | 1.0479 | 0.52267 | 0.41379 | 0.63411 | 53.6684
2010-11-09 | 7:38 | 0 | 20.524 | 0 | 3 | 0 | 27.603 | 28.665 | 27.049 | 27.003 | 21.39 | 23.773 | 18.505 | 0 | 0 | 53.86 | 53.514 | 42.858 | 23.798 | 0 | 0 | 52.553 | 32.326 | [5 empty] | 0 | 0.6 | 113 | 1.2077 | 1.0728 | 0.52373 | 0.41379 | 0.65902 | 54.5664
2010-11-09 | 7:39 | 0 | 20.497 | 0 | 3 | 0 | 27.191 | 27.77 | 26.951 | 26.976 | 21.025 | 23.795 | 18.527 | 0 | 0 | 53.832 | 53.489 | 42.831 | 23.771 | 0 | 0 | 52.571 | 32.299 | [5 empty] | 0 | 0.215 | 114 | 1.2013 | 1.0667 | 0.52347 | 0.41379 | 0.65293 | 54.3505
2010-11-09 | 7:40 | 0 | 20.473 | 1 | 3 | 0 | 27.047 | 27.456 | 27 | 26.902 | 20.667 | 23.795 | 18.625 | 0 | 0 | 53.808 | 53.465 | 42.831 | 23.771 | 0 | 0 | 52.571 | 32.348 | [5 empty] | 0 | 0.145 | 115 | 1.1728 | 1.0396 | 0.52232 | 0.41379 | 0.62581 | 53.3601
2010-11-09 | 7:41 | 0 | 20.497 | 0 | 3 | 0 | 26.951 | 27.311 | 27.071 | 27 | 20.836 | 23.771 | 18.676 | 0 | 0 | 53.808 | 53.489 | 42.831 | 23.771 | 0 | 0 | 52.548 | 32.323 | [5 empty] | 0 | -0.049 | 116 | 1.1579 | 1.0255 | 0.52172 | 0.41379 | 0.61169 | 52.8253
2010-11-09 | 7:42 | 0 | 20.497 | 0 | 4 | 0 | 26.976 | 27.167 | 27.145 | 27.047 | 20.929 | 23.771 | 18.701 | 1 | 0 | 53.808 | 53.465 | 42.807 | 23.771 | 0 | 0 | 52.548 | 32.274 | [5 empty] | 0 | -0.071 | 117 | 1.1507 | 1.0186 | 0.52142 | 0.41379 | 0.60477 | 52.5581
2010-11-09 | 7:43 | 0 | 20.497 | 0 | 3 | 0 | 26.976 | 27.167 | 27.36 | 27.191 | 21.025 | 23.771 | 18.527 | 0 | 0 | 53.785 | 53.465 | 42.784 | 23.771 | 0 | 0 | 52.548 | 32.274 | [5 empty] | 0 | -0.215 | 118 | 1.2013 | 1.0667 | 0.52347 | 0.41379 | 0.65293 | 54.3505
2010-11-09 | 7:44 | 0 | 20.497 | 0 | 3 | 0 | 27.071 | 27.145 | 27.481 | 27.36 | 20.88 | 23.746 | 18.625 | 0 | 0 | 53.785 | 53.442 | 42.762 | 23.771 | 0 | 0 | 52.525 | 32.299 | [5 empty] | 0 | -0.289 | 119 | 1.1728 | 1.0396 | 0.52232 | 0.41379 | 0.62581 | 53.3601
2010-11-09 | 7:45 | 0 | 20.497 | 0 | 3 | 0 | 27.191 | 27.24 | 27.456 | 27.481 | 24.879 | 23.746 | 18.625 | 0 | 0 | 53.785 | 53.442 | 42.762 | 23.746 | 0 | 0 | 52.501 | 32.274 | [5 empty] | 0 | -0.29 | 120 | 1.1728 | 1.0396 | 0.52232 | 0.41379 | 0.62581 | 53.3601
2010-11-09 | 7:46 | 0 | 20.497 | 0 | 3 | 0 | 38.155 | 27.41 | 27.265 | 27.456 | 28.059 | 23.795 | 18.603 | 0 | 0 | 53.764 | 53.419 | 42.784 | 23.7 | 0 | 0 | 52.457 | 32.25 | [5 empty] | 0 | 10.699 | 121 | 1.1792 | 1.0457 | 0.52258 | 0.41379 | 0.6319 | 53.5866
2010-11-09 | 7:47 | 0 | 20.497 | 0 | 4 | 0 | 32.468 | 37.849 | 27.12 | 27.24 | 21.265 | 23.771 | 18.625 | 1 | 0 | 53.764 | 53.419 | 42.738 | 23.746 | 0 | 0 | 52.501 | 32.274 | [5 empty] | 0 | 5.228 | 122 | 1.1728 | 1.0396 | 0.52232 | 0.41379 | 0.62581 | 53.3601
2010-11-09 | 7:48 | 0 | 20.465 | 0 | 3 | 0 | 28.702 | 32.507 | 26.919 | 27.015 | 20.897 | 23.763 | 18.57 | 0 | 0 | 53.687 | 53.388 | 42.731 | 23.668 | 0 | 0 | 52.448 | 32.218 | [5 empty] | 0 | 1.687 | 123 | 1.1888 | 1.0548 | 0.52297 | 0.41379 | 0.64103 | 53.9218
2010-11-09 | 7:49 | 0 | 20.522 | 0 | 3 | 0 | 27.65 | 28.903 | 27.047 | 26.951 | 20.448 | 23.866 | 18.676 | 0 | 0 | 53.764 | 53.395 | 42.784 | 23.7 | 0 | 0 | 52.548 | 32.274 | [5 empty] | 0 | 0.699 | 124 | 1.1579 | 1.0255 | 0.52172 | 0.41379 | 0.61169 | 52.8253
2010-11-09 | 7:50 | 0 | 20.522 | 0 | 3 | 0 | 27.216 | 27.866 | 26.976 | 27 | 20.855 | 23.94 | 18.676 | 0 | 0 | 53.741 | 53.395 | 42.807 | 23.746 | 0 | 0 | 52.548 | 32.225 | [5 empty] | 0 | 0.216 | 125 | 1.1579 | 1.0255 | 0.52172 | 0.41379 | 0.61169 | 52.8253
2010-11-09 | 7:51 | 0 | 20.522 | 0 | 3 | 0 | 27.071 | 27.481 | 27.022 | 26.926 | 20.617 | 23.915 | 18.603 | 0 | 0 | 53.741 | 53.395 | 42.831 | 23.746 | 0 | 0 | 52.525 | 32.225 | [5 empty] | 0 | 0.145 | 126 | 1.1792 | 1.0457 | 0.52258 | 0.41379 | 0.6319 | 53.5866
2010-11-09 | 7:52 | 0 | 20.522 | 0 | 3 | 0 | 26.976 | 27.311 | 27.096 | 26.976 | 20.426 | 23.94 | 18.799 | 0 | 0 | 53.741 | 53.374 | 42.784 | 23.7 | 0 | 0 | 52.457 | 32.25 | [5 empty] | 0 | 0 | 127 | 1.1221 | 0.99144 | 0.52026 | 0.41379 | 0.57764 | 51.4774
2010-11-09 | 7:53 | 0 | 20.522 | 0 | 4 | 0 | 26.976 | 27.191 | 27.12 | 27.047 | 20.667 | 23.915 | 18.774 | 0 | 0 | 53.694 | 53.351 | 42.762 | 23.746 | 0 | 0 | 52.457 | 32.203 | [5 empty] | 0 | -0.071 | 128 | 1.1294 | 0.99836 | 0.52056 | 0.41379 | 0.58456 | 51.7583
2010-11-09 | 7:54 | 0 | 20.522 | 0 | 3 | 0 | 26.976 | 27.145 | 27.336 | 27.145 | 20.738 | 23.989 | 18.897 | 0 | 0 | 53.694 | 53.374 | 42.762 | 23.722 | 0 | 0 | 52.434 | 32.274 | [5 empty] | 0 | -0.169 | 129 | 1.0936 | 0.96431 | 0.51911 | 0.41379 | 0.55052 | 50.3402
2010-11-09 | 7:55 | 0 | 20.522 | 0 | 3 | 0 | 27.047 | 27.159 | 27.4 | 27.304 | 20.296 | 23.957 | 18.791 | 1 | 0 | 53.687 | 53.344 | 42.731 | 23.668 | 0 | 0 | 52.403 | 32.193 | [5 empty] | 0 | -0.257 | 130 | 1.1245 | 0.99365 | 0.52036 | 0.41379 | 0.57986 | 51.5677
2010-11-09 | 7:56 | 0 | 20.497 | 0 | 3 | 0 | 27.191 | 27.24 | 27.505 | 27.456 | 20.546 | 23.94 | 18.849 | 0 | 0 | 53.694 | 53.351 | 42.714 | 23.746 | 0 | 0 | 52.387 | 32.225 | [5 empty] | 0 | -0.265 | 131 | 1.1076 | 0.9776 | 0.51967 | 0.41379 | 0.5638 | 50.9045
2010-11-09 | 7:57 | 0 | 20.522 | 0 | 3 | 0 | 36.722 | 27.385 | 27.336 | 27.505 | 27.939 | 23.964 | 18.874 | 0 | 0 | 53.694 | 53.328 | 42.738 | 23.722 | 0 | 0 | 52.41 | 32.203 | [5 empty] | 0 | 9.217 | 132 | 1.1003 | 0.97068 | 0.51938 | 0.41379 | 0.55688 | 50.6124
2010-11-09 | 7:58 | 0 | 20.522 | 0 | 4 | 0 | 33.809 | 36.533 | 27.145 | 27.311 | 21.508 | 23.94 | 18.897 | 0 | 0 | 53.671 | 53.328 | 42.738 | 23.746 | 0 | 0 | 52.434 | 32.203 | [5 empty] | 0 | 6.498 | 133 | 1.0936 | 0.96431 | 0.51911 | 0.41379 | 0.55052 | 50.3402
2010-11-09 | 7:59 | 0 | 20.537 | 0 | 3 | 0 | 29.133 | 33.799 | 26.99 | 27.11 | 20.944 | 23.955 | 18.962 | 1 | 0 | 53.687 | 53.344 | 42.752 | 23.761 | 0 | 0 | 52.541 | 32.264 | [5 empty] | 0 | 2.023 | 134 | 1.0747 | 0.94632 | 0.51834 | 0.41379 | 0.53253 | 49.5527
2010-11-09 | 8:00 | 0 | 20.537 | 0 | 3 | 0 | 27.785 | 29.253 | 27.039 | 27.015 | 20.919 | 24.004 | 18.864 | 0 | 0 | 53.687 | 53.321 | 42.776 | 23.761 | 0 | 0 | 52.471 | 32.289 | [5 empty] | 0 | 0.77 | 135 | 1.1032 | 0.97344 | 0.5195 | 0.41379 | 0.55965 | 50.7297
2010-11-09 | 8:01 | 0 | 20.512 | 0 | 3 | 0 | 27.28 | 27.978 | 26.966 | 27.015 | 20.993 | 24.026 | 18.864 | 0 | 0 | 53.617 | 53.344 | 42.752 | 23.739 | 0 | 0 | 52.471 | 32.314 | [5 empty] | 0 | 0.265 | 136 | 1.1032 | 0.97344 | 0.5195 | 0.41379 | 0.55965 | 50.7297
2010-11-09 | 8:02 | 0 | 20.488 | 0 | 3 | 0 | 27.086 | 27.544 | 26.99 | 26.966 | 21.064 | 24.026 | 18.864 | 0 | 0 | 53.64 | 53.321 | 42.8 | 23.714 | 0 | 0 | 52.494 | 32.314 | [5 empty] | 0 | 0.12 | 137 | 1.1032 | 0.97344 | 0.5195 | 0.41379 | 0.55965 | 50.7297
2010-11-09 | 8:03 | 0 | 20.512 | 0 | 4 | 0 | 26.99 | 27.351 | 27.061 | 27.015 | 20.944 | 24.05 | 19.013 | 0 | 0 | 53.64 | 53.297 | 42.752 | 23.714 | 0 | 0 | 52.427 | 32.264 | [5 empty] | 0 | -0.025 | 138 | 1.0598 | 0.9322 | 0.51774 | 0.41379 | 0.51841 | 48.915
2010-11-09 | 8:04 | 0 | 20.568 | 0 | 3 | 0 | 27.022 | 27.238 | 27.191 | 27.118 | 21.191 | 24.082 | 19.02 | 0 | 0 | 53.694 | 53.328 | 42.807 | 23.746 | 0 | 0 | 52.434 | 32.296 | [5 empty] | 0 | -0.096 | 139 | 1.0578 | 0.93026 | 0.51766 | 0.41379 | 0.51647 | 48.8261
2010-11-09 | 8:05 | 0 | 20.537 | 0 | 3 | 0 | 26.99 | 27.231 | 27.304 | 27.181 | 20.657 | 24.099 | 18.962 | 0 | 0 | 53.64 | 53.321 | 42.707 | 23.69 | 0 | 0 | 52.357 | 32.264 | [5 empty] | 0 | -0.191 | 140 | 1.0747 | 0.94632 | 0.51834 | 0.41379 | 0.53253 | 49.5527
2010-11-09 | 8:06 | 0 | 20.537 | 0 | 3 | 0 | 27.061 | 27.206 | 27.449 | 27.351 | 21.039 | 24.026 | 18.962 | 0 | 0 | 53.64 | 53.274 | 42.707 | 23.714 | 0 | 0 | 52.357 | 32.242 | [5 empty] | 0 | -0.29 | 141 | 1.0747 | 0.94632 | 0.51834 | 0.41379 | 0.53253 | 49.5527
2010-11-09 | 8:07 | 0 | 20.537 | 0 | 3 | 0 | 27.181 | 27.206 | 27.449 | 27.495 | 20.895 | 24.004 | 19.06 | 0 | 0 | 53.64 | 53.274 | 42.729 | 23.739 | 0 | 0 | 52.357 | 32.242 | [5 empty] | 0 | -0.314 | 142 | 1.0461 | 0.91919 | 0.51719 | 0.41379 | 0.5054 | 48.3114
2010-11-09 | 8:08 | 1 | 20.568 | 0 | 3 | 0 | 34.794 | 27.383 | 27.407 | 27.576 | 27.841 | 24.058 | 19.194 | 0 | 0 | 53.671 | 53.304 | 42.76 | 23.746 | 0 | 0 | 52.364 | 32.274 | [5 empty] | 20.568 | 7.218 | 143 | 1.0071 | 0.8821 | 0.5156 | 0.41379 | 0.46831 | 46.5003
2010-11-09 | 8:09 | 0 | 20.537 | 0 | 4 | 1 | 35.373 | 34.55 | 27.181 | 27.375 | 22.317 | 24.026 | 19.259 | 1 | 0 | 53.596 | 53.227 | 42.707 | 23.761 | 0 | 0 | 52.357 | 32.218 | [5 empty] | 0 | 7.998 | 144 | 0.98818 | 0.86411 | 0.51484 | 0.41379 | 0.45032 | 45.5702
2010-11-09 | 8:10 | 0 | 20.537 | 0 | 3 | 0 | 29.616 | 35.328 | 27.086 | 27.181 | 21.088 | 24.026 | 19.038 | 1 | 0 | 53.596 | 53.251 | 42.729 | 23.714 | 0 | 0 | 52.38 | 32.218 | [5 empty] | 0 | 2.435 | 0 | 1.0525 | 0.92528 | 0.51744 | 0.41379 | 0.51149 | 48.5959
2010-11-09 | 8:11 | 0 | 20.512 | 0 | 3 | 0 | 27.978 | 29.736 | 27.086 | 27.061 | 21.208 | 24.075 | 19.06 | 0 | 0 | 53.573 | 53.251 | 42.707 | 23.761 | 0 | 0 | 52.38 | 32.218 | [5 empty] | 0 | 0.917 | 1 | 1.0461 | 0.91919 | 2.1034 | 2 | -1.0808 | -103.3151
2010-11-09 | 8:12 | 0 | 20.537 | 0 | 3 | 0 | 27.375 | 28.17 | 27.039 | 27.039 | 20.895 | 24.05 | 18.839 | 0 | 0 | 53.596 | 53.251 | 42.729 | 23.714 | 0 | 0 | 52.357 | 32.218 | [5 empty] | 0 | 0.336 | 2 | 1.1105 | 0.98036 | 2.106 | 2 | -1.0196 | -91.8191
2010-11-09 | 8:13 | 0 | 20.537 | 0 | 3 | 0 | 27.159 | 27.616 | 27.015 | 26.99 | 21.113 | 24.05 | 18.864 | 0 | 0 | 53.596 | 53.227 | 42.752 | 23.69 | 0 | 0 | 52.333 | 32.218 | [5 empty] | 0 | 0.169 | 3 | 1.1032 | 0.97344 | 2.1057 | 2 | -1.0266 | -93.0522
2010-11-09 | 8:14 | 0 | 20.544 | 0 | 3 | 0 | 27.047 | 27.432 | 27.118 | 27.047 | 21.554 | 24.156 | 19.045 | 0 | 0 | 53.626 | 53.258 | 42.76 | 23.746 | 0 | 0 | 52.34 | 32.274 | [5 empty] | 0 | 0 | 4 | 1.0505 | 0.92334 | 2.1036 | 2 | -1.0767 | -102.4903
2010-11-09 | 8:15 | 0 | 20.537 | 0 | 4 | 0 | 26.917 | 27.206 | 27.039 | 27.11 | 20.919 | 24.05 | 19.234 | 0 | 0 | 53.503 | 53.183 | 42.729 | 23.69 | 0 | 0 | 52.333 | 32.218 | [5 empty] | 0 | -0.193 | 5 | 0.99546 | 0.87103 | 2.1013 | 2 | -1.129 | -113.4121
2010-11-09 | 8:16 | 0 | 20.519 | 0 | 3 | 0 | 27.047 | 27.238 | 27.336 | 27.213 | 20.713 | 24.107 | 19.241 | 0 | 0 | 53.603 | 53.258 | 42.69 | 23.722 | 0 | 0 | 52.319 | 32.25 | [5 empty] | 0 | -0.166 | 6 | 0.99342 | 0.86909 | 2.1013 | 2 | -1.1309 | -113.8399
2010-11-09 | 8:17 | 0 | 20.512 | 0 | 3 | 0 | 27.039 | 27.231 | 27.424 | 27.351 | 20.752 | 24.004 | 19.111 | 0 | 0 | 53.549 | 53.227 | 42.683 | 23.69 | 0 | 0 | 52.266 | 32.193 | [5 empty] | 0 | -0.312 | 7 | 1.0313 | 0.90508 | 2.1028 | 2 | -1.0949 | -106.1718
2010-11-09 | 8:18 | 0 | 20.544 | 0 | 3 | 0 | 27.238 | 27.287 | 27.552 | 27.527 | 21.434 | 24.011 | 19.317 | 0 | 0 | 53.603 | 53.213 | 42.69 | 23.722 | 0 | 0 | 52.296 | 32.25 | [5 empty] | 0 | -0.289 | 8 | 0.97129 | 0.84805 | 2.1004 | 2 | -1.1519 | -118.5996
2010-11-09 | 8:19 | 0 | 20.505 | 0 | 4 | 0 | 32.066 | 27.368 | 27.441 | 27.562 | 27.657 | 23.898 | 19.251 | 1 | 0 | 53.542 | 53.197 | 42.676 | 23.682 | 0 | 0 | 52.28 | 32.211 | [5 empty] | 0 | 4.504 | 9 | 0.99051 | 0.86632 | 2.1011 | 2 | -1.1337 | -114.454
2010-11-09 | 8:20 | 0 | 20.473 | 0 | 3 | 0 | 36.698 | 32.632 | 27.216 | 27.385 | 22.616 | 23.891 | 19.244 | 0 | 0 | 53.512 | 53.143 | 42.621 | 23.602 | 0 | 0 | 52.249 | 32.203 | [5 empty] | 0 | 9.313 | 10 | 0.99255 | 0.86826 | 2.1012 | 2 | -1.1317 | -114.0237
2010-11-09 | 8:21 | 0 | 20.529 | 0 | 3 | 0 | 30.065 | 36.33 | 27.128 | 27.199 | 20.961 | 23.923 | 19.302 | 1 | 0 | 53.542 | 53.15 | 42.676 | 23.707 | 0 | 0 | 52.235 | 32.235 | [5 empty] | 0 | 2.866 | 11 | 0.97566 | 0.85221 | 2.1005 | 2 | -1.1478 | -117.6431
2010-11-09 | 8:22 | 0 | 20.554 | 0 | 3 | 0 | 28.116 | 30.114 | 27.054 | 27.128 | 20.868 | 23.996 | 19.251 | 0 | 0 | 53.519 | 53.174 | 42.652 | 23.732 | 0 | 0 | 52.256 | 32.211 | [5 empty] | 0 | 0.988 | 12 | 0.99051 | 0.86632 | 2.1011 | 2 | -1.1337 | -114.454
2010-11-09 | 8:23 | 0 | 20.554 | 0 | 3 | 0 | 27.392 | 28.282 | 27.054 | 27.032 | 21.152 | 23.923 | 19.623 | 0 | 0 | 53.472 | 53.15 | 42.697 | 23.754 | 0 | 0 | 52.212 | 32.235 | [5 empty] | 0 | 0.36 | 13 | 0.88218 | 0.76335 | 2.0967 | 2 | -1.2366 | -140.1804
2010-11-09 | 8:24 | 0 | 20.529 | 0 | 4 | 0 | 27.223 | 27.682 | 27.079 | 27.032 | 21.78 | 23.947 | 19.4 | 0 | 0 | 53.519 | 53.15 | 42.721 | 23.754 | 0 | 0 | 52.212 | 32.235 | [5 empty] | 0 | 0.191 | 14 | 0.94712 | 0.82508 | 2.0994 | 2 | -1.1749 | -124.0519
2010-11-09 | 8:25 | 0 | 20.529 | 0 | 3 | 0 | 27.079 | 27.463 | 27.199 | 27.054 | 21.395 | 23.923 | 19.226 | 0 | 0 | 53.519 | 53.174 | 42.628 | 23.732 | 0 | 0 | 52.189 | 32.211 | [5 empty] | 0 | 0.025 | 15 | 0.99779 | 0.87324 | 2.1014 | 2 | -1.1268 | -112.9254
2010-11-09 | 8:26 | 0 | 20.561 | 0 | 3 | 0 | 27.086 | 27.329 | 27.255 | 27.184 | 20.801 | 23.93 | 19.284 | 0 | 0 | 53.526 | 53.16 | 42.707 | 23.739 | 0 | 0 | 52.242 | 32.289 | [5 empty] | 0 | -0.098 | 16 | 0.9809 | 0.85719 | 2.1007 | 2 | -1.1428 | -116.5065
2010-11-09 | 8:27 | 0 | 20.561 | 0 | 3 | 0 | 27.11 | 27.304 | 27.473 | 27.304 | 20.85 | 23.955 | 19.153 | 0 | 0 | 53.496 | 53.129 | 42.676 | 23.707 | 0 | 0 | 52.235 | 32.235 | [5 empty] | 0 | -0.194 | 17 | 1.019 | 0.89345 | 2.1023 | 2 | -1.1066 | -108.5869
2010-11-09 | 8:28 | 0 | 20.505 | 0 | 3 | 0 | 27.152 | 27.297 | 27.657 | 27.488 | 20.961 | 23.898 | 18.98 | 0 | 0 | 53.472 | 53.106 | 42.652 | 23.707 | 0 | 0 | 52.235 | 32.211 | [5 empty] | 0 | -0.336 | 18 | 1.0694 | 0.94134 | 2.1043 | 2 | -1.0587 | -98.9939
2010-11-09 | 8:29 | 0 | 20.554 | 0 | 4 | 0 | 27.368 | 27.343 | 27.728 | 27.728 | 20.625 | 23.876 | 19.03 | 0 | 0 | 53.496 | 53.129 | 42.676 | 23.682 | 0 | 0 | 52.189 | 32.235 | [5 empty] | 0 | -0.36 | 19 | 1.0549 | 0.9275 | 2.1037 | 2 | -1.0725 | -101.6723
2010-11-09 | 8:30 | 0 | 20.586 | 0 | 3 | 0 | 28.846 | 27.569 | 27.618 | 27.738 | 27.351 | 23.93 | 19.259 | 0 | 0 | 53.503 | 53.16 | 42.635 | 23.763 | 0 | 0 | 52.242 | 32.267 | [5 empty] | 0 | 1.108 | 20 | 0.98818 | 0.86411 | 2.101 | 2 | -1.1359 | -114.9479
2010-11-09 | 8:31 | 0 | 20.578 | 0 | 3 | 0 | 38.657 | 30.065 | 27.272 | 27.488 | 23.754 | 23.778 | 19.078 | 1 | 0 | 53.426 | 53.059 | 42.652 | 23.682 | 0 | 0 | 52.189 | 32.162 | [5 empty] | 0 | 11.169 | 21 | 1.0409 | 0.91421 | 2.1032 | 2 | -1.0858 | -104.314
2010-11-09 | 8:32 | 0 | 20.554 | 0 | 3 | 0 | 30.813 | 37.976 | 27.223 | 27.297 | 21.297 | 23.827 | 19.055 | 1 | 0 | 53.472 | 53.106 | 42.628 | 23.707 | 0 | 0 | 52.189 | 32.186 | [5 empty] | 0 | 3.516 | 22 | 1.0476 | 0.92058 | 2.1035 | 2 | -1.0794 | -103.0394
2010-11-09 | 8:33 | 0 | 20.578 | 0 | 3 | 0 | 28.381 | 30.958 | 27.199 | 27.177 | 21.395 | 23.827 | 19.055 | 0 | 0 | 53.449 | 52.945 | 42.652 | 23.682 | 3 | 0 | 54.665 | 25.127 | [5 empty] | 0 | 1.204 | 23 | 1.0476 | 0.92058 | 2.1035 | 2 | -1.0794 | -103.0394
2010-11-09 | 8:34 | 1 | 20.554 | 0 | 10 | 0 | 34.192 | 28.572 | 27.417 | 38.679 | 41.571 | 23.852 | 18.907 | 0 | 0 | 39.057 | 52.67 | 48.177 | 23.682 | 0 | 0 | 55.559 | 22.165 | [5 empty] | 20.554 | -4.487 | 24 | 1.0907 | 0.96154 | 2.1052 | 2 | -1.0385 | -95.2118
2010-11-09 | 8:35 | 0 | 20.561 | 1 | 15 | 0 | 52.814 | 28.17 | 33.189 | 44.491 | 50.613 | 23.93 | 19.161 | 4 | 0 | 54.215 | 51.876 | 48.345 | 23.763 | 0 | 0 | 55.704 | 21.642 | [5 empty] | 0 | 8.323 | 25 | 1.0167 | 0.89124 | 2.1022 | 2 | -1.1088 | -109.0535
2010-11-09 | 8:36 | 2 | 20.554 | 0 | 14 | 0 | 64.203 | 28.042 | 39.691 | 53.083 | 57.658 | 23.947 | 19.302 | 3 | 0 | 64.429 | 51.685 | 54.252 | 23.754 | 0 | 0 | 55.582 | 23.972 | [5 empty] | 41.108 | 11.12 | 26 | 0.97566 | 0.85221 | 2.1005 | 2 | -1.1478 | -117.6431
2010-11-09 | 8:37 | 1 | 20.61 | 0 | 15 | 0 | 70.077 | 28.05 | 43.786 | 58.404 | 58.023 | 24.028 | 19.211 | 1 | 0 | 69.923 | 52.219 | 58.651 | 23.81 | 0 | 0 | 55.475 | 29.952 | [5 empty] | 20.61 | 11.673 | 27 | 1.0022 | 0.8774 | 2.1016 | 2 | -1.1226 | -112.0189
2010-11-09 | 8:38 | 1 | 20.554 | 0 | 15 | 0 | 72.552 | 28.018 | 46.134 | 61.266 | 58.71 | 24.067 | 19.302 | 0 | 0 | 72.421 | 53.197 | 61.222 | 23.803 | 0 | 0 | 55.307 | 34.215 | [5 empty] | 20.554 | 11.286 | 28 | 0.97566 | 0.85221 | 2.1005 | 2 | -1.1478 | -117.6431
2010-11-09 | 8:39 | 0 | 20.598 | 0 | 14 | 1 | 73.648 | 28.111 | 47.53 | 62.989 | 60.903 | 24.232 | 19.173 | 0 | 1 | 73.603 | 54.385 | 62.854 | 23.92 | 0 | 0 | 55.302 | 37.313 | [5 empty] | 0 | 10.659 | 29 | 1.0132 | 0.88791 | 2.1021 | 2 | -1.1121 | -109.7574
2010-11-09 | 8:40 | 1 | 20.598 | 1 | 15 | 0 | 73.999 | 28.135 | 48.562 | 64.066 | 64.581 | 24.33 | 19.224 | 0 | 0 | 74.131 | 55.417 | 63.931 | 23.92 | 0 | 0 | 55.463 | 39.521 | [5 empty] | 20.598 | 9.933 | 0 | 0.99837 | 0.8738 | 2.1015 | 2 | -1.1262 | -112.8041
2010-11-09 | 8:41 | 0 | 20.566 | 0 | 7 | 0 | 71.62 | 56.075 | 37.351 | 64.483 | 60.472 | 24.298 | 19.116 | 1 | 0 | 73.771 | 56.323 | 64.125 | 23.888 | 0 | 0 | 55.662 | 40.784 | [5 empty] | 0 | 7.137 | 1 | 1.0298 | 0.90369 | 1.9209 | 1.8182 | -0.91449 | -88.8009
2010-11-09 | 8:42 | 1 | 20.573 | 0 | 3 | 0 | 75.03 | 66.553 | 30.374 | 41.332 | 55.006 | 24.33 | 19.148 | 0 | 0 | 70.813 | 57.026 | 60.478 | 23.967 | 0 | 0 | 55.991 | 40.86 | [5 empty] | 20.573 | 33.698 | 2 | 1.0205 | 0.89483 | 1.9205 | 1.8182 | -0.92335 | -90.4798
2010-11-09 | 8:43 | 0 | 20.598 | 0 | 3 | 0 | 50.097 | 71.385 | 28.496 | 30.712 | 42.224 | 24.595 | 19.123 | 0 | 0 | 68.221 | 57.407 | 55.319 | 23.935 | 0 | 0 | 56.234 | 40.547 | [5 empty] | 0 | 19.385 | 3 | 1.0278 | 0.90175 | 1.9208 | 1.8182 | -0.91643 | -89.1656
2010-11-09 | 8:44 | 0 | 20.598 | 0 | 4 | 0 | 35.55 | 49.661 | 28.111 | 28.327 | 36.373 | 24.761 | 19.05 | 0 | 0 | 66.33 | 57.653 | 51.176 | 23.967 | 0 | 0 | 56.421 | 40.203 | [5 empty] | 0 | 7.223 | 4 | 1.049 | 0.92196 | 1.9217 | 1.8182 | -0.89622 | -85.4326
2010-11-09 | 8:45 | 0 | 20.573 | 0 | 3 | 0 | 30.977 | 35.832 | 28.255 | 27.871 | 33.976 | 25.1 | 19 | 0 | 0 | 64.828 | 57.854 | 47.621 | 23.991 | 0 | 0 | 56.645 | 39.803 | [5 empty] | 0 | 3.106 | 5 | 1.0636 | 0.9358 | 1.9223 | 1.8182 | -0.88238 | -82.9618
2010-11-09 | 8:46 | 0 | 20.598 | 0 | 3 | 0 | 29.58 | 31.627 | 28.471 | 27.991 | 32.35 | 25.269 | 18.927 | 0 | 0 | 63.819 | 57.966 | 45.282 | 24.016 | 0 | 0 | 56.823 | 39.428 | [5 empty] | 0 | 1.589 | 6 | 1.0849 | 0.95601 | 1.9231 | 1.8182 | -0.86218 | -79.4736
2010-11-09 | 8:47 | 0 | 20.598 | 0 | 3 | 0 | 29.17 | 30.303 | 29.364 | 28.447 | 30.352 | 25.414 | 18.852 | 0 | 0 | 63.146 | 58.034 | 43.939 | 23.871 | 0 | 0 | 56.891 | 39.004 | [5 empty] | 0 | 0.723 | 7 | 1.1067 | 0.97677 | 1.924 | 1.8182 | -0.84142 | -76.0294
2010-11-09 | 8:48 | 0 | 20.573 | 0 | 3 | 0 | 29.266 | 29.844 | 29.893 | 29.508 | 28.569 | 25.58 | 18.902 | 0 | 0 | 62.63 | 58.146 | 43.188 | 23.92 | 0 | 0 | 56.937 | 38.629 | [5 empty] | 0 | -0.242 | 8 | 1.0921 | 0.96293 | 1.9234 | 1.8182 | -0.85526 | -78.3102
2010-11-09 | 8:49 | 0 | 20.573 | 0 | 3 | 0 | 29.965 | 29.869 | 30.543 | 30.014 | 28.905 | 25.58 | 19.05 | 0 | 0 | 62.226 | 58.169 | 42.812 | 23.967 | 0 | 0 | 57.026 | 38.346 | [5 empty] | 0 | -0.049 | 9 | 1.049 | 0.92196 | 1.9217 | 1.8182 | -0.89622 | -85.4326
2010-11-09 | 8:50 | 0 | 20.573 | 0 | 4 | 0 | 30.374 | 30.448 | 31.073 | 30.783 | 27.677 | 25.58 | 18.952 | 0 | 0 | 61.891 | 58.215 | 42.623 | 24.016 | 0 | 0 | 57.071 | 38.04 | [5 empty] | 0 | -0.409 | 10 | 1.0776 | 0.94909 | 1.9228 | 1.8182 | -0.8691 | -80.6527
2010-11-09 | 8:51 | 0 | 20.581 | 0 | 3 | 0 | 30.96 | 30.84 | 31.058 | 31.274 | 27.25 | 25.686 | 18.909 | 0 | 0 | 61.629 | 58.244 | 42.585 | 24.04 | 0 | 0 | 57.092 | 37.76 | [5 empty] | 0 | -0.314 | 11 | 1.0901 | 0.96099 | 1.9234 | 1.8182 | -0.85719 | -78.6344
2010-11-09 | 8:52 | 0 | 20.573 | 0 | 3 | 0 | 31.387 | 31.291 | 30.882 | 31.217 | 33.084 | 25.629 | 19.075 | 0 | 0 | 61.375 | 58.235 | 42.575 | 24.063 | 0 | 0 | 57.071 | 37.5 | [5 empty] | 0 | 0.17 | 12 | 1.0418 | 0.91504 | 1.9214 | 1.8182 | -0.90314 | -86.6938
2010-11-09 | 8:53 | 0 | 20.549 | 0 | 3 | 0 | 42.953 | 32.11 | 30.712 | 31.048 | 30.568 | 25.605 | 19.075 | 0 | 0 | 61.195 | 58.258 | 42.599 | 24.04 | 0 | 0 | 57.071 | 37.265 | [5 empty] | 0 | 11.905 | 13 | 1.0418 | 0.91504 | 1.9214 | 1.8182 | -0.90314 | -86.6938
2010-11-09 | 8:54 | 0 | 20.549 | 0 | 3 | 0 | 35.481 | 42.154 | 30.688 | 30.882 | 27.243 | 25.509 | 19.101 | 0 | 0 | 61.017 | 58.235 | 42.623 | 24.016 | 0 | 0 | 57.003 | 37.055 | [5 empty] | 0 | 4.599 | 14 | 1.0342 | 0.90784 | 1.9211 | 1.8182 | -0.91034 | -88.0244
2010-11-09 | 8:55 | 0 | 20.605 | 0 | 3 | 0 | 32.453 | 35.933 | 30.624 | 30.815 | 25.252 | 25.566 | 18.985 | 0 | 0 | 60.889 | 58.244 | 42.819 | 24.048 | 0 | 0 | 57.101 | 36.827 | [5 empty] | 0 | 1.638 | 15 | 1.068 | 0.93995 | 1.9225 | 1.8182 | -0.87823 | -82.2337
2010-11-09 | 8:56 | 0 | 20.581 | 0 | 3 | 0 | 31.49 | 32.761 | 30.504 | 30.671 | 24.891 | 25.566 | 19.008 | 0 | 0 | 60.844 | 58.265 | 43.078 | 24.094 | 0 | 0 | 57.055 | 36.686 | [5 empty] | 0 | 0.819 | 16 | 1.0613 | 0.93359 | 1.9222 | 1.8182 | -0.8846 | -83.3526
2010-11-09 | 8:57 | 0 | 20.605 | 0 | 3 | 0 | 31.129 | 31.804 | 31.154 | 30.649 | 24.913 | 25.566 | 19.008 | 0 | 0 | 60.732 | 58.288 | 43.054 | 24.072 | 0 | 0 | 57.01 | 36.545 | [5 empty] | 0 | 0.48 | 17 | 1.0613 | 0.93359 | 1.9222 | 1.8182 | -0.8846 | -83.3526
2010-11-09 | 8:58 | 0 | 20.573 | 0 | 3 | 0 | 30.882 | 31.387 | 31.316 | 31.217 | 24.859 | 25.534 | 19.05 | 0 | 0 | 60.613 | 58.258 | 42.975 | 23.991 | 0 | 0 | 57.003 | 36.349 | [5 empty] | 0 | -0.335 | 18 | 1.049 | 0.92196 | 1.9217 | 1.8182 | -0.89622 | -85.4326
2010-11-09 | 8:59 | 0 | 20.573 | 0 | 3 | 0 | 31.242 | 31.146 | 31.097 | 31.436 | 23.148 | 25.509 | 18.975 | 0 | 0 | 60.522 | 58.258 | 42.953 | 24.016 | 0 | 0 | 57.003 | 36.184 | [5 empty] | 0 | -0.194 | 19 | 1.0709 | 0.94272 | 1.9226 | 1.8182 | -0.87546 | -81.7516
2010-11-09 | 9:00 | 0 | 20.605 | 0 | 3 | 0 | 31.443 | 31.49 | 31.203 | 31.249 | 25.107 | 25.517 | 19.083 | 0 | 0 | 60.462 | 58.265 | 42.889 | 24.023 | 0 | 0 | 57.01 | 36.098 | [5 empty] | 0 | 0.194 | 20 | 1.0394 | 0.91283 | 1.9213 | 1.8182 | -0.90536 | -87.1012
2010-11-09 | 9:01 | 0 | 20.605 | 0 | 3 | 0 | 31.274 | 31.634 | 31.178 | 31.249 | 24.288 | 25.492 | 18.96 | 0 | 0 | 60.373 | 58.265 | 42.889 | 24.072 | 0 | 0 | 57.01 | 35.957 | [5 empty] | 0 | 0.025 | 21 | 1.0752 | 0.94687 | 1.9228 | 1.8182 | -0.87131 | -81.0334
2010-11-09 | 9:02 | 0 | 20.63 | 0 | 3 | 0 | 31.203 | 31.514 | 31.129 | 31.323 | 24.217 | 25.492 | 18.985 | 0 | 0 | 60.305 | 58.265 | 42.889 | 24.023 | 0 | 0 | 56.944 | 35.816 | [5 empty] | 0 | -0.12 | 22 | 1.068 | 0.93995 | 1.9225 | 1.8182 | -0.87823 | -82.2337
2010-11-09 | 9:03 | 0 | 20.605 | 0 | 3 | 0 | 31.225 | 31.419 | 30.938 | 31.249 | 29.781 | 25.372 | 18.884 | 0 | 0 | 60.17 | 58.244 | 42.796 | 24.048 | 0 | 0 | 56.852 | 35.698 | [5 empty] | 0 | -0.024 | 23 | 1.0974 | 0.96791 | 1.9237 | 1.8182 | -0.85027 | -77.4822
2010-11-09 | 9:04 | 0 | 20.581 | 0 | 3 | 0 | 41.997 | 31.419 | 30.671 | 31.105 | 31.708 | 25.421 | 18.859 | 0 | 0 | 60.17 | 58.222 | 42.867 | 24.023 | 0 | 0 | 56.921 | 35.605 | [5 empty] | 0 | 10.892 | 24 | 1.1047 | 0.97483 | 1.9239 | 1.8182 | -0.84335 | -76.3451
2010-11-09 | 9:05 | 0 | 20.581 | 0 | 3 | 0 | 36.38 | 40.868 | 30.479 | 30.815 | 31.347 | 25.323 | 19.108 | 0 | 0 | 60.127 | 58.222 | 42.889 | 24.048 | 0 | 0 | 56.875 | 35.488 | [5 empty] | 0 | 5.565 | 25 | 1.0322 | 0.90591 | 1.921 | 1.8182 | -0.91228 | -88.386
2010-11-09 | 9:06 | 0 | 20.556 | 0 | 3 | 0 | 43.147 | 37.272 | 30.31 | 30.624 | 25.877 | 25.347 | 19.206 | 0 | 0 | 60.036 | 58.222 | 42.985 | 24.094 | 0 | 0 | 56.852 | 35.416 | [5 empty] | 0 | 12.523 | 26 | 1.0036 | 0.87878 | 1.9199 | 1.8182 | -0.9394 | -93.6021
2010-11-09 | 9:07 | 1 | 20.532 | 0 | 3 | 0 | 38.071 | 42.42 | 30.215 | 30.479 | 32.213 | 25.372 | 19.206 | 0 | 0 | 59.97 | 58.222 | 43.126 | 24.094 | 0 | 0 | 56.786 | 35.299 | [5 empty] | 20.532 | 7.592 | 27 | 1.0036 | 0.87878 | 1.9199 | 1.8182 | -0.9394 | -93.6021
2010-11-09 | 9:08 | 0 | 20.556 | 0 | 3 | 0 | 40.305 | 37.93 | 30.455 | 30.384 | 25.686 | 25.347 | 19.279 | 1 | 0 | 59.881 | 58.222 | 43.243 | 24.119 | 0 | 0 | 56.786 | 35.206 | [5 empty] | 0 | 9.921 | 28 | 0.98236 | 0.85857 | 1.919 | 1.8182 | -0.95961 | -97.6845
2010-11-09 | 9:09 | 0 | 20.581 | 0 | 2 | 0 | 41.903 | 40.963 | 30.84 | 30.6 | 32.644 | 25.396 | 19.133 | 0 | 0 | 59.746 | 58.244 | 43.288 | 24.143 | 0 | 0 | 56.763 | 35.112 | [5 empty] | 0 | 11.303 | 29 | 1.0249 | 0.89899 | 1.9207 | 1.8182 | -0.9192 | -89.689
2010-11-09 | 9:10 | 0 | 20.581 | 0 | 3 | 0 | 36.732 | 40.681 | 31.178 | 30.96 | 31.779 | 25.372 | 19.033 | 1 | 0 | 59.611 | 58.222 | 43.384 | 24.119 | 0 | 0 | 56.763 | 35.041 | [5 empty] | 0 | 5.772 | 30 | 1.054 | 0.92667 | 1.9219 | 1.8182 | -0.89152 | -84.5849
2010-11-09 | 9:11 | 0 | 20.581 | 0 | 3 | 0 | 43.688 | 37.791 | 31.539 | 31.347 | 27.66 | 25.445 | 18.985 | 1 | 0 | 59.499 | 58.153 | 43.453 | 24.094 | 0 | 0 | 56.763 | 34.971 | [5 empty] | 0 | 12.341 | 31 | 1.068 | 0.93995 | 1.9225 | 1.8182 | -0.87823 | -82.2337
2010-11-09 | 9:12 | 0 | 20.581 | 0 | 3 | 1 | 37.179 | 42.985 | 32.044 | 31.732 | 33.232 | 25.492 | 18.985 | 1 | 0 | 59.388 | 58.222 | 43.477 | 24.168 | 0 | 0 | 56.72 | 34.876 | [5 empty] | 0 | 5.447 | 32 | 1.068 | 0.93995 | 1.9225 | 1.8182 | -0.87823 | -82.2337
2010-11-09 | 9:13 | 0 | 20.581 | 0 | 3 | 0 | 41.08 | 37.72 | 32.453 | 32.287 | 26.721 | 25.59 | 19.008 | 0 | 0 | 59.274 | 58.199 | 43.525 | 24.119 | 0 | 0 | 56.674 | 34.806 | [5 empty] | 0 | 8.793 | 0 | 1.0613 | 0.93359 | 1.9222 | 1.8182 | -0.8846 | -83.3526
2010-11-09 | 9:14 | 1 | 20.581 | 0 | 3 | 0 | 40.305 | 41.669 | 32.854 | 32.737 | 34.29 | 25.637 | 18.985 | 1 | 0 | 59.118 | 58.222 | 43.594 | 24.168 | 0 | 0 | 56.697 | 34.758 | [5 empty] | 20.581 | 7.568 | 1 | 1.068 | 0.93995 | 1.2364 | 1.1321 | -0.19212 | -17.9896
2010-11-09 | 9:15 | 0 | 20.581 | 0 | 3 | 0 | 39.717 | 39.411 | 33.184 | 33.184 | 26.431 | 25.71 | 19.033 | 1 | 0 | 59.027 | 58.199 | 43.618 | 24.217 | 0 | 0 | 56.629 | 34.713 | [5 empty] | 0 | 6.533 | 2 | 1.054 | 0.92667 | 1.2358 | 1.1321 | -0.20541 | -19.4888
2010-11-09 | 9:16 | 0 | 20.581 | 0 | 3 | 0 | 35.84 | 40.609 | 33.395 | 33.443 | 33.89 | 25.637 | 18.985 | 0 | 0 | 58.915 | 58.222 | 43.666 | 24.168 | 0 | 0 | 56.585 | 34.689 | [5 empty] | 0 | 2.397 | 3 | 1.068 | 0.93995 | 1.2364 | 1.1321 | -0.19212 | -17.9896
2010-11-09 | 9:17 | 0 | 20.581 | 0 | 2 | 0 | 43.736 | 36.428 | 33.725 | 33.677 | 27.853 | 25.612 | 19.033 | 1 | 0 | 58.826 | 58.222 | 43.688 | 24.168 | 0 | 0 | 56.563 | 34.641 | [5 empty] | 0 | 10.059 | 4 | 1.054 | 0.92667 | 1.2358 | 1.1321 | -0.20541 | -19.4888
2010-11-09 | 9:18 | 0 | 20.581 | 0 | 3 | 0 | 36.921 | 43.688 | 33.749 | 33.936 | 24.771 | 25.637 | 19.033 | 0 | 0 | 58.737 | 58.199 | 43.712 | 24.217 | 0 | 0 | 56.585 | 34.593 | [5 empty] | 0 | 2.985 | 5 | 1.054 | 0.92667 | 1.2358 | 1.1321 | -0.20541 | -19.4888
2010-11-09 | 9:19 | 0 | 20.627 | 0 | 3 | 0 | 35.038 | 37.696 | 33.912 | 34.098 | 24.889 | 25.757 | 19.055 | 1 | 0 | 58.689 | 58.242 | 43.805 | 24.166 | 0 | 0 | 56.56 | 34.498 | [5 empty] | 0 | 0.94 | 6 | 1.0476 | 0.92058 | 1.2355 | 1.1321 | -0.2115 | -20.1893
2010-11-09 | 9:20 | 0 | 20.595 | 0 | 3 | 0 | 34.491 | 35.361 | 33.974 | 34.139 | 24.327 | 25.627 | 18.899 | 0 | 0 | 58.525 | 58.235 | 43.774 | 24.232 | 0 | 0 | 56.531 | 34.445 | [5 empty] | 0 | 0.352 | 7 | 1.093 | 0.96376 | 1.2374 | 1.1321 | -0.16832 | -15.3995
2010-11-09 | 9:21 | 0 | 20.627 | 0 | 3 | 0 | 34.335 | 34.828 | 33.981 | 34.263 | 24.455 | 25.612 | 18.907 | 0 | 0 | 58.534 | 58.242 | 43.805 | 24.215 | 0 | 0 | 56.537 | 34.428 | [5 empty] | 0 | 0.072 | 8 | 1.0907 | 0.96154 | 1.2373 | 1.1321 | -0.17053 | -15.6355
2010-11-09 | 9:22 | 0 | 20.571 | 0 | 2 | 0 | 34.28 | 34.562 | 33.809 | 34.208 | 31.843 | 25.651 | 18.975 | 0 | 0 | 58.436 | 58.212 | 43.75 | 24.183 | 0 | 0 | 56.464 | 34.373 | [5 empty] | 0 | 0.072 | 9 | 1.0709 | 0.94272 | 1.2365 | 1.1321 | -0.18936 | -17.6822
2010-11-09 | 9:23 | 0 | 20.62 | 0 | 3 | 0 | 44.501 | 34.538 | 33.739 | 34.163 | 29.94 | 25.651 | 19 | 0 | 0 | 58.39 | 58.235 | 43.798 | 24.232 | 0 | 0 | 56.442 | 34.328 | [5 empty] | 0 | 10.338 | 10 | 1.0636 | 0.9358 | 1.2362 | 1.1321 | -0.19628 | -18.4539
2010-11-09 | 9:24 | 0 | 20.595 | 0 | 3 | 0 | 38.205 | 42.434 | 33.55 | 33.998 | 24.641 | 25.605 | 18.95 | 1 | 0 | 58.347 | 58.235 | 43.702 | 24.232 | 0 | 0 | 56.464 | 34.28 | [5 empty] | 0 | 4.207 | 11 | 1.0782 | 0.94964 | 1.2368 | 1.1321 | -0.18244 | -16.921
2010-11-09 | 9:25 | 0 | 20.62 | 0 | 3 | 0 | 35.244 | 39.215 | 33.364 | 33.833 | 31.119 | 25.605 | 18.975 | 0 | 0 | 58.279 | 58.212 | 43.774 | 24.207 | 0 | 0 | 56.464 | 34.256 | [5 empty] | 0 | 1.411 | 12 | 1.0709 | 0.94272 | 1.2365 | 1.1321 | -0.18936 | -17.6822
2010-11-09 | 9:26 | 0 | 20.62 | 0 | 2 | 0 | 44.501 | 35.667 | 33.268 | 33.646 | 30.036 | 25.556 | 18.95 | 0 | 0 | 58.258 | 58.212 | 43.798 | 24.207 | 0 | 0 | 56.464 | 34.208 | [5 empty] | 0 | 10.855 | 13 | 1.0782 | 0.94964 | 1.2368 | 1.1321 | -0.18244 | -16.921
2010-11-09 | 9:27 | 0 | 20.644 | 0 | 3 | 0 | 38.251 | 42.2 | 32.988 | 33.529 | 25.75 | 25.58 | 18.874 | 1 | 0 | 58.212 | 58.235 | 43.798 | 24.232 | 0 | 0 | 56.419 | 34.187 | [5 empty] | 0 | 4.722 | 14 | 1.1003 | 0.97068 | 1.2377 | 1.1321 | -0.1614 | -14.6687
2010-11-09 | 9:28 | 0 | 20.676 | 0 | 3 | 0 | 38.071 | 39.552 | 33.019 | 33.323 | 34.522 | 25.588 | 18.957 | 0 | 0 | 58.174 | 58.219 | 43.898 | 24.264 | 0 | 0 | 56.494 | 34.194 | [5 empty] | 0 | 4.748 | 15 | 1.0761 | 0.9477 | 1.2367 | 1.1321 | -0.18437 | -17.1331
2010-11-09 | 9:29 | 0 | 20.644 | 0 | 3 | 0 | 41.423 | 37.124 | 33.151 | 33.268 | 25.58 | 25.605 | 18.925 | 1 | 0 | 58.101 | 58.19 | 43.891 | 24.183 | 0 | 0 | 56.464 | 34.163 | [5 empty] | 0 | 8.155 | 16 | 1.0854 | 0.95656 | 1.2371 | 1.1321 | -0.17552 | -16.17
2010-11-09 | 9:30 | 0 | 20.62 | 0 | 2 | 0 | 36.136 | 42.621 | 33.058 | 33.409 | 34.067 | 25.556 | 18.801 | 0 | 0 | 58.101 | 58.19 | 43.915 | 24.254 | 0 | 0 | 56.373 | 34.163 | [5 empty] | 0 | 2.727 | 17 | 1.1215 | 0.99088 | 1.2385 | 1.1321 | -0.14119 | -12.589
2010-11-09 | 9:31 | 1 | 20.62 | 0 | 3 | 0 | 43.681 | 36.887 | 33.199 | 33.364 | 26.014 | 25.58 | 18.874 | 1 | 0 | 58.009 | 58.19 | 43.939 | 24.232 | 0 | 0 | 56.373 | 34.091 | [5 empty] | 20.62 | 10.317 | 18 | 1.1003 | 0.97068 | 1.2377 | 1.1321 | -0.1614 | -14.6687
2010-11-09 | 9:32 | 0 | 20.62 | 0 | 3 | 0 | 36.629 | 43.75 | 33.268 | 33.481 | 30.205 | 25.605 | 18.95 | 0 | 0 | 57.989 | 58.167 | 43.939 | 24.232 | 0 | 0 | 56.33 | 34.046 | [5 empty] | 0 | 3.148 | 19 | 1.0782 | 0.94964 | 1.2368 | 1.1321 | -0.18244 | -16.921
2010-11-09 | 9:33 | 0 | 20.62 | 0 | 2 | 0 | 44.408 | 37.71 | 33.268 | 33.55 | 29.746 | 25.627 | 18.899 | 1 | 0 | 57.943 | 58.19 | 43.96 | 24.254 | 0 | 0 | 56.442 | 34.046 | [5 empty] | 0 | 10.858 | 20 | 1.093 | 0.96376 | 1.2374 | 1.1321 | -0.16832 | -15.3995
2010-11-09 | 9:34 | 0 | 20.644 | 0 | 3 | 0 | 38.44 | 41.729 | 33.433 | 33.529 | 25.195 | 25.725 | 18.975 | 0 | 0 | 57.943 | 58.167 | 43.984 | 24.232 | 0 | 0 | 56.419 | 34.067 | [5 empty] | 0 | 4.911 | 21 | 1.0709 | 0.94272 | 1.2365 | 1.1321 | -0.18936 | -17.6822
2010-11-09 | 9:35 | 0 | 20.644 | 0 | 2 | 0 | 36.794 | 39.896 | 33.388 | 33.716 | 34.656 | 25.725 | 19 | 1 | 0 | 57.898 | 58.167 | 43.984 | 24.232 | 0 | 0 | 56.396 | 33.928 | [5 empty] | 0 | 3.078 | 22 | 1.0636 | 0.9358 | 1.2362 | 1.1321 | -0.19628 | -18.4539
2010-11-09 | 9:36 | 0 | 20.644 | 0 | 3 | 0 | 42.717 | 36.56 | 33.622 | 33.692 | 25.556 | 25.821 | 18.95 | 0 | 0 | 57.877 | 58.167 | 44.032 | 24.183 | 0 | 0 | 56.35 | 33.95 | [5 empty] | 0 | 9.025 | 23 | 1.0782 | 0.94964 | 1.2368 | 1.1321 | -0.18244 | -16.921
2010-11-09 | 9:37 | 0 | 20.676 | 0 | 3 | 0 | 36.473 | 43.523 | 33.605 | 33.864 | 24.455 | 25.924 | 18.957 | 1 | 0 | 57.884 | 58.174 | 44.039 | 24.239 | 0 | 0 | 56.38 | 33.936 | [5 empty] | 0 | 2.609 | 24 | 1.0761 | 0.9477 | 1.2367 | 1.1321 | -0.18437 | -17.1331
2010-11-09 | 9:38 | 0 | 20.652 | 0 | 2 | 0 | 35.792 | 37.507 | 33.629 | 33.84 | 34.428 | 25.924 | 18.907 | 0 | 0 | 57.838 | 58.174 | 44.039 | 24.286 | 0 | 0 | 56.314 | 33.936 | [5 empty] | 0 | 1.952 | 25 | 1.0907 | 0.96154 | 1.2373 | 1.1321 | -0.17053 | -15.6355
2010-11-09 | 9:39 | 0 | 20.588 | 0 | 3 | 0 | 42.638 | 35.682 | 33.613 | 33.778 | 25.835 | 25.835 | 18.794 | 1 | 0 | 57.733 | 58.114 | 43.977 | 24.197 | 0 | 0 | 56.252 | 33.849 | [5 empty] | 0 | 8.86 | 26 | 1.1236 | 0.99282 | 1.2386 | 1.1321 | -0.13925 | -12.3938
2010-11-09 | 9:40 | 0 | 20.588 | 0 | 3 | 0 | 36.505 | 43.154 | 33.589 | 33.871 | 24.006 | 25.789 | 18.819 | 0 | 0 | 57.777 | 58.069 | 43.953 | 24.197 | 0 | 0 | 56.229 | 33.802 | [5 empty] | 0 | 2.634 | 27 | 1.1163 | 0.9859 | 1.2383 | 1.1321 | -0.14617 | -13.0945
2010-11-09 | 9:41 | 0 | 20.62 | 0 | 2 | 0 | 34.818 | 37.521 | 33.527 | 33.833 | 31.36 | 25.892 | 18.726 | 0 | 0 | 57.717 | 58.121 | 43.984 | 24.229 | 0 | 0 | 56.193 | 33.833 | [5 empty] | 0 | 0.985 | 28 | 1.1434 | 1.0116 | 1.2394 | 1.1321 | -0.12043 | -10.5329
2010-11-09 | 9:42 | 0 | 20.62 | 0 | 3 | 0 | 44.408 | 35.242 | 33.55 | 33.761 | 30.614 | 25.892 | 18.751 | 0 | 0 | 57.717 | 58.076 | 44.008 | 24.183 | 0 | 0 | 56.17 | 33.833 | [5 empty] | 0 | 10.647 | 29 | 1.1361 | 1.0047 | 1.2391 | 1.1321 | -0.12735 | -11.2095
2010-11-09 | 9:43 | 0 | 20.62 | 0 | 3 | 0 | 38.533 | 41.516 | 33.503 | 33.833 | 24.183 | 25.916 | 18.726 | 1 | 0 | 57.717 | 58.098 | 44.008 | 24.229 | 0 | 0 | 56.147 | 33.833 | [5 empty] | 0 | 4.7 | 30 | 1.1434 | 1.0116 | 1.2394 | 1.1321 | -0.12043 | -10.5329
2010-11-09 | 9:44 | 0 | 20.588 | 0 | 2 | 0 | 35.258 | 39.959 | 33.33 | 33.754 | 29.499 | 25.884 | 18.671 | 0 | 0 | 57.642 | 58.069 | 43.977 | 24.175 | 0 | 0 | 56.186 | 33.778 | [5 empty] | 0 | 1.504 | 31 | 1.1594 | 1.0269 | 1.2401 | 1.1321 | -0.10521 | -9.0743
2010-11-09 | 9:45 | 1 | 20.588 | 0 | 3 | 0 | 43.788 | 35.823 | 33.495 | 33.613 | 28.461 | 25.835 | 18.744 | 1 | 0 | 57.619 | 58.046 | 43.999 | 24.246 | 0 | 0 | 56.209 | 33.754 | [5 empty] | 20.588 | 10.175 | 32 | 1.1381 | 1.0067 | 1.2392 | 1.1321 | -0.12541 | -11.0192
2010-11-09 | 9:46 | 0 | 20.588 | 0 | 3 | 0 | 38.43 | 40.992 | 33.378 | 33.73 | 24.391 | 25.884 | 18.646 | 0 | 0 | 57.599 | 58.069 | 43.977 | 24.222 | 0 | 0 | 56.117 | 33.73 | [5 empty] | 0 | 4.7 | 33 | 1.1667 | 1.0338 | 1.2404 | 1.1321 | -0.098288 | -8.4246
2010-11-09 | 9:47 | 0 | 20.588 | 0 | 2 | 0 | 35.165 | 39.983 | 33.354 | 33.637 | 32.196 | 25.86 | 18.671 | 1 | 0 | 57.619 | 58 | 44.047 | 24.246 | 0 | 0 | 56.072 | 33.73 | [5 empty] | 0 | 1.528 | 34 | 1.1594 | 1.0269 | 1.2401 | 1.1321 | -0.10521 | -9.0743
2010-11-09 | 9:48 | 0 | 20.644 | 0 | 3 | 0 | 45.072 | 35.83 | 33.481 | 33.644 | 27.628 | 25.892 | 18.751 | 0 | 0 | 57.649 | 58.053 | 44.102 | 24.278 | 0 | 0 | 56.103 | 33.761 | [5 empty] | 0 | 11.428 | 35 | 1.1361 | 1.0047 | 1.2391 | 1.1321 | -0.12735 | -11.2095
2010-11-09 | 9:49 | 0 | 20.62 | 0 | 2 | 0 | 37.897 | 42.714 | 33.385 | 33.668 | 25.097 | 25.916 | 18.776 | 0 | 0 | 57.605 | 58.076 | 44.054 | 24.303 | 0 | 0 | 56.079 | 33.739 | [5 empty] | 0 | 4.229 | 36 | 1.1288 | 0.9978 | 1.2388 | 1.1321 | -0.13427 | -11.8948
2010-11-09 | 9:50 | 0 | 20.62 | 0 | 3 | 0 | 36.839 | 39.353 | 33.361 | 33.644 | 34.584 | 25.916 | 18.653 | 1 | 0 | 57.605 | 58.03 | 44.102 | 24.303 | 0 | 0 | 56.056 | 33.716 | [5 empty] | 0 | 3.195 | 37 | 1.1646 | 1.0318 | 1.2403 | 1.1321 | -0.10023 | -8.6057
2010-11-09 | 9:51 | 0 | 20.644 | 0 | 3 | 0 | 42.504 | 36.395 | 33.55 | 33.644 | 27.194 | 25.941 | 18.628 | 0 | 0 | 57.583 | 58.03 | 44.102 | 24.254 | 0 | 0 | 56.056 | 33.692 | [5 empty] | 0 | 8.86 | 38 | 1.1719 | 1.0388 | 1.2406 | 1.1321 | -0.093306 | -7.9618
2010-11-09 | 9:52 | 0 | 20.595 | 0 | 2 | 0 | 36.347 | 43.348 | 33.385 | 33.739 | 24.639 | 25.965 | 18.801 | 1 | 0 | 57.583 | 58.03 | 44.102 | 24.303 | 0 | 0 | 56.056 | 33.692 | [5 empty] | 0 | 2.608 | 39 | 1.1215 | 0.99088 | 1.2385 | 1.1321 | -0.14119 | -12.589
2010-11-09 | 9:53 | 0 | 20.62 | 1 | 3 | 0 | 40.906 | 37.404 | 33.433 | 33.692 | 35.172 | 25.99 | 18.751 | 0 | 0 | 57.537 | 58.03 | 44.102 | 24.303 | 0 | 0 | 56.103 | 33.668 | [5 empty] | 0 | 7.214 | 40 | 1.1361 | 1.0047 | 1.2391 | 1.1321 | -0.12735 | -11.2095
2010-11-09 | 9:54 | 0 | 20.588 | 0 | 2 | 0 | 40.71 | 38.265 | 33.543 | 33.708 | 25.09 | 25.958 | 18.917 | 1 | 0 | 57.553 | 57.957 | 44.07 | 24.197 | 0 | 0 | 56.026 | 33.637 | [5 empty] | 0 | 7.002 | 41 | 1.0878 | 0.95877 | 1.2372 | 1.1321 | -0.1733 | -15.9318
2010-11-09 | 9:55 | 0 | 20.588 | 0 | 3 | 0 | 35.823 | 42.379 | 33.45 | 33.778 | 23.717 | 25.958 | 18.769 | 0 | 0 | 57.507 | 57.957 | 44.094 | 24.246 | 0 | 0 | 56.026 | 33.66 | [5 empty] | 0 | 2.045 | 42 | 1.1309 | 0.99974 | 1.2389 | 1.1321 | -0.13233 | -11.7021
2010-11-09 | 9:56 | 0 | 20.595 | 0 | 3 | 0 | 38.368 | 36.722 | 33.527 | 33.739 | 34.842 | 26.012 | 18.776 | 0 | 0 | 57.516 | 57.987 | 44.147 | 24.303 | 0 | 0 | 56.033 | 33.692 | [5 empty] | 0 | 4.629 | 43 | 1.1288 | 0.9978 | 1.2388 | 1.1321 | -0.13427 | -11.8948
2010-11-09 | 9:57 | 0 | 20.62 | 0 | 2 | 0 | 41.492 | 36.629 | 33.574 | 33.809 | 25.747 | 26.012 | 18.751 | 1 | 0 | 57.516 | 57.987 | 44.195 | 24.303 | 0 | 0 | 56.103 | 33.716 | [5 empty] | 0 | 7.683 | 44 | 1.1361 | 1.0047 | 1.2391 | 1.1321 | -0.12735 | -11.2095
2010-11-09 | 9:58 | 0 | 20.595 | 0 | 3 | 0 | 36.136 | 42.879 | 33.527 | 33.857 | 24.423 | 25.99 | 18.751 | 0 | 0 | 57.494 | 57.987 | 44.125 | 24.327 | 0 | 0 | 56.079 | 33.692 | [5 empty] | 0 | 2.279 | 45 | 1.1361 | 1.0047 | 1.2391 | 1.1321 | -0.12735 | -11.2095
2010-11-09 | 9:59 | 1 | 20.659 | 0 | 2 | 0 | 35.117 | 37.138 | 33.543 | 33.849 | 34.294 | 26.051 | 18.718 | 1 | 0 | 57.532 | 58.025 | 44.259 | 24.318 | 0 | 0 | 56.072 | 33.73 | [5 empty] | 20.659 | 1.268 | 46 | 1.1457 | 1.0139 | 1.2395 | 1.1321 | -0.11822 | -10.3182
2010-11-09 | 10:00 | 0 | 20.659 | 0 | 3 | 0 | 44.517 | 35.352 | 33.543 | 33.778 | 27.667 | 26.1 | 18.889 | 0 | 0 | 57.532 | 58.002 | 44.188 | 24.342 | 0 | 0 | 56.096 | 33.684 | [5 empty] | 0 | 10.739 | 47 | 1.0959 | 0.96652 | 1.2375 | 1.1321 | -0.16555 | -15.106
2010-11-09 | 10:01 | 0 | 20.635 | 0 | 2 | 0 | 37.138 | 44.001 | 33.543 | 33.871 | 24.823 | 26.125 | 18.94 | 1 | 0 | 57.532 | 57.982 | 44.236 | 24.293 | 0 | 0 | 56.096 | 33.66 | [5 empty] | 0 | 3.267 | 48 | 1.0811 | 0.95241 | 1.2369 | 1.1321 | -0.17967 | -16.6194
2010-11-09 | 10:02 | 0 | 20.635 | 0 | 3 | 0 | 34.976 | 38.502 | 33.426 | 33.778 | 33.33 | 26.051 | 19.063 | 0 | 0 | 57.51 | 57.982 | 44.236 | 24.342 | 0 | 0 | 56.028 | 33.66 | [5 empty] | 0 | 1.198 | 49 | 1.0453 | 0.91836 | 1.2354 | 1.1321 | -0.21371 | -20.4461
2010-11-09 | 10:03 | 0 | 20.684 | 0 | 3 | 0 | 44.907 | 35.541 | 33.543 | 33.708 | 26.919 | 26.051 | 19.063 | 0 | 0 | 57.51 | 58.002 | 44.236 | 24.342 | 0 | 0 | 56.072 | 33.66 | [5 empty] | 0 | 11.199 | 50 | 1.0453 | 0.91836 | 1.2354 | 1.1321 | -0.21371 | -20.4461
2010-11-09 | 10:04 | 0 | 20.659 | 0 | 2 | 0 | 37.514 | 43.106 | 33.426 | 33.802 | 25.475 | 26.051 | 19.161 | 1 | 0 | 57.487 | 57.982 | 44.259 | 24.293 | 0 | 0 | 56.028 | 33.637 | [5 empty] | 0 | 3.712 | 51 | 1.0167 | 0.89124 | 1.2343 | 1.1321 | -0.24084 | -23.688
2010-11-09 | 10:05 | 0 | 20.659 | 0 | 3 | 1 | 35.048 | 39.066 | 33.402 | 33.708 | 33.66 | 25.955 | 19.113 | 0 | 0 | 57.487 | 57.959 | 44.283 | 24.367 | 0 | 0 | 56.072 | 33.613 | [5 empty] | 0 | 1.34 | 52 | 1.0307 | 0.90452 | 1.2348 | 1.1321 | -0.22755 | -22.0777
2010-11-09 | 10:06 | 0 | 20.684 | 0 | 2 | 0 | 44.699 | 35.61 | 33.543 | 33.613 | 27.473 | 26.029 | 19.211 | 0 | 0 | 57.443 | 57.936 | 44.259 | 24.342 | 0 | 0 | 56.072 | 33.637 | [5 empty] | 0 | 11.086 | 0 | 1.0022 | 0.8774 | 1.2337 | 1.1321 | -0.25468 | -25.4132
2010-11-09 | 10:07 | 0 | 20.684 | 0 | 3 | 0 | 37.28 | 43.365 | 33.448 | 33.754 | 25.426 | 26.051 | 19.606 | 1 | 0 | 57.466 | 57.936 | 44.283 | 24.318 | 0 | 0 | 56.072 | 33.613 | [5 empty] | 0 | 3.526 | 1 | 0.88713 | 0.76806 | 0.85644 | 0.75949 | 0.0085655 | 0.96553
2010-11-09 | 10:08 | 0 | 20.684 | 0 | 2 | 0 | 34.907 | 38.736 | 33.402 | 33.66 | 25.112 | 26.1 | 19.656 | 0 | 0 | 57.443 | 57.913 | 44.305 | 24.367 | 0 | 0 | 56.051 | 33.589 | [5 empty] | 0 | 1.247 | 2 | 0.87257 | 0.75422 | 0.85585 | 0.75949 | -0.0052745 | -0.60447
2010-11-09 | 10:09 | 0 | 20.635 | 0 | 3 | 0 | 34.177 | 35.469 | 33.519 | 33.637 | 24.222 | 26.174 | 19.903 | 0 | 0 | 57.443 | 57.959 | 44.259 | 24.342 | 0 | 0 | 55.981 | 33.589 | [5 empty] | 0 | 0.54 | 3 | 0.80065 | 0.68585 | 0.85294 | 0.75949 | -0.073644 | -9.1981
2010-11-09 | 10:10 | 0 | 20.659 | 0 | 2 | 0 | 33.895 | 34.577 | 33.402 | 33.754 | 24.126 | 26.149 | 20.149 | 0 | 0 | 57.443 | 57.936 | 44.305 | 24.391 | 0 | 0 | 56.005 | 33.589 | [5 empty] | 0 | 0.141 | 4 | 0.72901 | 0.61776 | 0.85004 | 0.75949 | -0.14174 | -19.4423
2010-11-09 | 10:11 | 0 | 20.635 | 0 | 3 | 0 | 33.778 | 34.153 | 33.378 | 33.684 | 23.957 | 26.149 | 20.101 | 0 | 0 | 57.421 | 57.913 | 44.259 | 24.391 | 0 | 0 | 56.005 | 33.589 | [5 empty] | 0 | 0.094 | 5 | 0.74299 | 0.63104 | 0.8506 | 0.75949 | -0.12845 | -17.2883
2010-11-09 | 10:12 | 0 | 20.659 | 0 | 3 | 0 | 33.684 | 33.967 | 33.261 | 33.637 | 23.933 | 26.1 | 20.076 | 1 | 0 | 57.421 | 57.891 | 44.236 | 24.391 | 0 | 0 | 55.981 | 33.589 | [5 empty] | 0 | 0.047 | 6 | 0.75027 | 0.63796 | 0.8509 | 0.75949 | -0.12153 | -16.1983
2010-11-09 | 10:13 | 0 | 20.684 | 0 | 2 | 0 | 33.589 | 33.871 | 33.096 | 33.519 | 23.788 | 26.005 | 19.953 | 0 | 0 | 57.421 | 57.891 | 44.236 | 24.367 | 0 | 0 | 56.005 | 33.567 | [5 empty] | 0 | 0.07 | 7 | 0.78609 | 0.67201 | 0.85235 | 0.75949 | -0.087484 | -11.1291
2010-11-09 | 10:14 | 0 | 20.659 | 0 | 3 | 0 | 33.448 | 33.778 | 32.79 | 33.33 | 31.737 | 25.909 | 19.83 | 0 | 0 | 57.398 | 57.891 | 44.212 | 24.391 | 0 | 0 | 55.981 | 33.543 | [5 empty] | 0 | 0.118 | 8 | 0.8219 | 0.70606 | 0.8538 | 0.75949 | -0.053438 | -6.5017
2010-11-09 | 10:15 | 0 | 20.684 | 0 | 2 | 0 | 43.953 | 33.613 | 32.603 | 33.027 | 28.341 | 25.86 | 19.83 | 0 | 0 | 57.375 | 57.868 | 44.166 | 24.342 | 0 | 0 | 55.937 | 33.543 | [5 empty] | 0 | 10.926 | 9 | 0.8219 | 0.70606 | 0.8538 | 0.75949 | -0.053438 | -6.5017
2010-11-09 | 10:16 | 0 | 20.691 | 0 | 3 | 0 | 37.005 | 40.813 | 32.372 | 32.869 | 25.122 | 25.818 | 19.985 | 0 | 0 | 57.405 | 57.898 | 44.197 | 24.325 | 0 | 0 | 55.967 | 33.598 | [5 empty] | 0 | 4.136 | 10 | 0.77677 | 0.66315 | 0.85197 | 0.75949 | -0.096342 | -12.4029
2010-11-09 | 10:17 | 0 | 20.684 | 0 | 2 | 0 | 35.469 | 38.547 | 32.122 | 32.649 | 33.309 | 25.786 | 20.003 | 0 | 0 | 57.354 | 57.847 | 44.212 | 24.342 | 0 | 0 | 55.867 | 33.519 | [5 empty] | 0 | 2.82 | 11 | 0.77153 | 0.65817 | 0.85176 | 0.75949 | -0.10132 | -13.1329
2010-11-09 | 10:18 | 0 | 20.738 | 0 | 3 | 0 | 42.762 | 35.172 | 32.059 | 32.397 | 25.987 | 25.772 | 19.985 | 1 | 0 | 57.361 | 57.854 | 44.243 | 24.374 | 0 | 0 | 55.897 | 33.574 | [5 empty] | 0 | 10.365 | 12 | 0.77677 | 0.66315 | 0.85197 | 0.75949 | -0.096342 | -12.4029
2010-11-09 | 10:19 | 0 | 20.671 | 0 | 2 | 0 | 35.574 | 43.095 | 31.919 | 32.255 | 29.653 | 25.752 | 19.618 | 0 | 0 | 57.318 | 57.811 | 44.2 | 24.281 | 0 | 0 | 55.832 | 33.507 | [5 empty] | 0 | 3.319 | 13 | 0.88364 | 0.76474 | 0.8563 | 0.75949 | 0.0052439 | 0.59345
2010-11-09 | 10:20 | 1 | 20.674 | 0 | 3 | 0 | 43.848 | 37.033 | 32.017 | 32.112 | 28.162 | 25.754 | 19.573 | 1 | 0 | 57.275 | 57.79 | 44.226 | 24.332 | 0 | 0 | 55.855 | 33.51 | [5 empty] | 20.674 | 11.736 | 14 | 0.89674 | 0.77719 | 0.85683 | 0.75949 | 0.0177 | 1.9738
2010-11-09 | 10:21 | 0 | 20.706 | 0 | 2 | 0 | 37.746 | 40.05 | 32.24 | 32.144 | 24.58 | 25.762 | 19.704 | 0 | 0 | 57.327 | 57.843 | 44.279 | 24.364 | 0 | 0 | 55.909 | 33.565 | [5 empty] | 0 | 5.602 | 15 | 0.8586 | 0.74093 | 0.85529 | 0.75949 | -0.018561 | -2.1618
2010-11-09 | 10:22 | 0 | 20.706 | 0 | 3 | 0 | 41.93 | 39.884 | 32.193 | 32.409 | 31.181 | 25.833 | 19.827 | 1 | 0 | 57.284 | 57.82 | 44.257 | 24.389 | 0 | 0 | 55.886 | 33.517 | [5 empty] | 0 | 9.521 | 16 | 0.82278 | 0.70689 | 0.85384 | 0.75949 | -0.052607 | -6.3939
2010-11-09 | 10:23 | 0 | 20.706 | 0 | 2 | 0 | 38.641 | 38.523 | 32.529 | 32.363 | 25.521 | 25.808 | 19.827 | 0 | 0 | 57.284 | 57.797 | 44.326 | 24.34 | 0 | 0 | 55.865 | 33.517 | [5 empty] | 0 | 6.278 | 17 | 0.82278 | 0.70689 | 0.85384 | 0.75949 | -0.052607 | -6.3939
2010-11-09 | 10:24 | 0 | 20.706 | 0 | 3 | 0 | 35.466 | 40.662 | 32.529 | 32.718 | 33.445 | 25.833 | 19.679 | 1 | 0 | 57.304 | 57.82 | 44.35 | 24.34 | 0 | 0 | 55.841 | 33.517 | [5 empty] | 0 | 2.748 | 18 | 0.86588 | 0.74785 | 0.85558 | 0.75949 | -0.011641 | -1.3444
2010-11-09 | 10:25 | 0 | 20.649 | 0 | 2 | 0 | 42.98 | 35.672 | 32.804 | 32.756 | 25.681 | 25.826 | 19.968 | 1 | 0 | 57.231 | 57.767 | 44.343 | 24.357 | 0 | 0 | 55.764 | 33.462 | [5 empty] | 0 | 10.224 | 19 | 0.78172 | 0.66786 | 0.85217 | 0.75949 | -0.091636 | -11.7224
2010-11-09 | 10:26 | 0 | 20.706 | 0 | 3 | 0 | 36.079 | 43.128 | 32.976 | 33.024 | 24.678 | 25.882 | 19.975 | 0 | 0 | 57.261 | 57.797 | 44.35 | 24.413 | 0 | 0 | 55.795 | 33.493 | [5 empty] | 0 | 3.055 | 20 | 0.77968 | 0.66592 | 0.85209 | 0.75949 | -0.093574 | -12.0015
2010-11-09 | 10:27 | 0 | 20.674 | 0 | 2 | 0 | 34.05 | 37.574 | 33.062 | 33.204 | 24.452 | 25.921 | 20.091 | 0 | 0 | 57.254 | 57.767 | 44.319 | 24.381 | 0 | 0 | 55.788 | 33.486 | [5 empty] | 0 | 0.846 | 21 | 0.7459 | 0.63381 | 0.85072 | 0.75949 | -0.12568 | -16.8498
2010-11-09 | 10:28 | 0 | 20.681 | 0 | 3 | 0 | 33.706 | 34.668 | 33.306 | 33.328 | 25.423 | 25.931 | 20.392 | 0 | 0 | 57.261 | 57.777 | 44.42 | 24.435 | 0 | 0 | 55.886 | 33.517 | [5 empty] | 0 | 0.378 | 22 | 0.65825 | 0.55049 | 0.84717 | 0.75949 | -0.209 | -31.7508
2010-11-09 | 10:29 | 0 | 20.681 | 0 | 2 | 0 | 33.469 | 33.986 | 33.211 | 33.517 | 24.774 | 25.931 | 20.296 | 1 | 0 | 57.261 | 57.754 | 44.374 | 24.389 | 0 | 0 | 55.818 | 33.517 | [5 empty] | 0 | -0.048 | 23 | 0.6862 | 0.57707 | 0.8483 | 0.75949 | -0.18243 | -26.5848
2010-11-09 | 10:30 | 0 | 20.681 | 0 | 3 | 0 | 33.493 | 33.727 | 33.094 | 33.469 | 24.58 | 25.882 | 20.149 | 0 | 0 | 57.261 | 57.731 | 44.374 | 24.413 | 0 | 0 | 55.795 | 33.517 | [5 empty] | 0 | 0.024 | 24 | 0.72901 | 0.61776 | 0.85004 | 0.75949 | -0.14174 | -19.4423
2010-11-09 | 10:31 | 0 | 20.706 | 0 | 2 | 0 | 33.445 | 33.682 | 32.883 | 33.352 | 24.413 | 25.808 | 20.321 | 0 | 0 | 57.238 | 57.731 | 44.35 | 24.389 | 0 | 0 | 55.727 | 33.541 | [5 empty] | 0 | 0.093 | 25 | 0.67892 | 0.57015 | 0.84801 | 0.75949 | -0.18935 | -27.8892
2010-11-09 | 10:32 | 0 | 20.706 | 0 | 3 | 0 | 33.352 | 33.634 | 32.577 | 33.235 | 24.124 | 25.857 | 20.343 | 0 | 0 | 57.238 | 57.777 | 44.326 | 24.435 | 0 | 0 | 55.727 | 33.541 | [5 empty] | 0 | 0.117 | 26 | 0.67252 | 0.56406 | 0.84775 | 0.75949 | -0.19544 | -29.0603
2010-11-09 | 10:33 | 0 | 20.706 | 0 | 2 | 0 | 33.141 | 33.493 | 32.314 | 32.907 | 23.859 | 25.808 | 20.124 | 0 | 0 | 57.215 | 57.708 | 44.302 | 24.389 | 0 | 0 | 55.68 | 33.541 | [5 empty] | 0 | 0.234 | 27 | 0.73629 | 0.62468 | 0.85033 | 0.75949 | -0.13482 | -18.3103
2010-11-09 | 10:34 | 0 | 20.706 | 0 | 3 | 0 | 35.421 | 33.259 | 32.049 | 32.625 | 33.235 | 25.737 | 20.272 | 0 | 0 | 57.192 | 57.731 | 44.279 | 24.413 | 0 | 0 | 55.68 | 33.565 | [5 empty] | 0 | 2.796 | 28 | 0.69319 | 0.58371 | 0.84858 | 0.75949 | -0.17578 | -25.3585
2010-11-09 | 10:35 | 0 | 20.681 | 0 | 2 | 0 | 41.93 | 33.869 | 31.784 | 32.289 | 26.267 | 25.737 | 20.488 | 0 | 0 | 57.215 | 57.685 | 44.302 | 24.389 | 0 | 0 | 55.613 | 33.517 | [5 empty] | 0 | 9.641 | 29 | 0.63029 | 0.52392 | 0.84604 | 0.75949 | -0.23557 | -37.3749
2010-11-09 | 10:36 | 0 | 20.706 | 0 | 2 | 0 | 35.163 | 42.518 | 31.639 | 32.12 | 24.58 | 25.642 | 20.416 | 0 | 0 | 57.215 | 57.665 | 44.257 | 24.413 | 0 | 0 | 55.613 | 33.469 | [5 empty] | 0 | 3.043 | 30 | 0.65126 | 0.54385 | 0.84688 | 0.75949 | -0.21564 | -33.1115
2010-11-09 | 10:37 | 0 | 20.706 | 0 | 3 | 0 | 42.398 | 36.524 | 31.421 | 31.855 | 31.688 | 25.642 | 20.321 | 0 | 0 | 57.17 | 57.665 | 44.302 | 24.389 | 0 | 0 | 55.589 | 33.493 | [5 empty] | 0 | 10.543 | 31 | 0.67892 | 0.57015 | 0.84801 | 0.75949 | -0.18935 | -27.8892
2010-11-09 | 10:38 | 0 | 20.738 | 0 | 2 | 0 | 38.413 | 38.507 | 31.453 | 31.671 | 24.636 | 25.72 | 20.328 | 1 | 0 | 57.199 | 57.694 | 44.334 | 24.445 | 0 | 0 | 55.62 | 33.5 | [5 empty] | 0 | 6.742 | 32 | 0.67689 | 0.56821 | 0.84792 | 0.75949 | -0.19128 | -28.2594
2010-11-09 | 10:39 | 1 | 20.762 | 0 | 3 | 0 | 37.447 | 40.549 | 31.333 | 31.622 | 32.984 | 25.671 | 20.399 | 1 | 0 | 57.197 | 57.667 | 44.379 | 24.443 | 0 | 0 | 55.615 | 33.476 | [5 empty] | 20.762 | 5.825 | 33 | 0.65621 | 0.54856 | 0.84709 | 0.75949 | -0.21094 | -32.1447
2010-11-09 | 10:40 | 0 | 20.652 | 0 | 2 | 0 | 40.655 | 35.93 | 31.561 | 31.441 | 24.935 | 25.634 | 20.313 | 0 | 0 | 57.117 | 57.587 | 44.295 | 24.381 | 0 | 0 | 55.58 | 33.393 | [5 empty] | 0 | 9.214 | 34 | 0.68125 | 0.57236 | 0.8481 | 0.75949 | -0.18713 | -27.4688
2010-11-09 | 10:41 | 0 | 20.708 | 0 | 3 | 0 | 35.093 | 42.164 | 31.688 | 31.737 | 32.625 | 25.691 | 20.37 | 1 | 0 | 57.124 | 57.617 | 44.35 | 24.413 | 0 | 0 | 55.61 | 33.448 | [5 empty] | 0 | 3.356 | 35 | 0.66466 | 0.55658 | 0.84743 | 0.75949 | -0.20291 | -30.5285
2010-11-09 | 10:42 | 0 | 20.708 | 0 | 2 | 0 | 42.87 | 35.986 | 31.904 | 31.808 | 25.835 | 25.74 | 20.588 | 1 | 0 | 57.124 | 57.617 | 44.35 | 24.438 | 0 | 0 | 55.587 | 33.4 | [5 empty] | 0 | 11.062 | 36 | 0.60117 | 0.49624 | 0.84486 | 0.75949 | -0.26325 | -43.7896
2010-11-09 | 10:43 | 0 | 20.676 | 0 | 3 | 0 | 35.462 | 42.721 | 32.306 | 31.995 | 25.034 | 25.732 | 20.627 | 0 | 0 | 57.071 | 57.587 | 44.367 | 24.359 | 0 | 0 | 55.58 | 33.393 | [5 empty] | 0 | 3.467 | 37 | 0.58982 | 0.48545 | 0.8444 | 0.75949 | -0.27405 | -46.4631
2010-11-09 | 10:44 | 0 | 20.708 | 0 | 2 | 0 | 40.755 | 37.067 | 32.483 | 32.458 | 34.081 | 25.786 | 20.684 | 1 | 0 | 57.124 | 57.596 | 44.374 | 24.438 | 0 | 0 | 55.61 | 33.424 | [5 empty] | 0 | 8.297 | 38 | 0.57322 | 0.46967 | 0.84372 | 0.75949 | -0.28982 | -50.5609
2010-11-09 | 10:45 | 0 | 20.708 | 0 | 3 | 0 | 39.605 | 37.184 | 32.838 | 32.601 | 24.992 | 25.835 | 20.684 | 0 | 0 | 57.101 | 57.596 | 44.374 | 24.413 | 0 | 0 | 55.61 | 33.4 | [5 empty] | 0 | 7.004 | 39 | 0.57322 | 0.46967 | 0.84372 | 0.75949 | -0.28982 | -50.5609
2010-11-09 | 10:46 | 0 | 20.708 | 0 | 2 | 0 | 34.835 | 41.623 | 32.838 | 32.979 | 24.462 | 25.835 | 20.733 | 1 | 0 | 57.058 | 57.573 | 44.42 | 24.342 | 0 | 0 | 55.587 | 33.424 | [5 empty] | 0 | 1.856 | 40 | 0.55895 | 0.45611 | 0.84314 | 0.75949 | -0.30339 | -54.2782
2010-11-09 | 10:47 | 0 | 20.733 | 0 | 3 | 0 | 33.754 | 35.892 | 33.024 | 33.048 | 24.004 | 25.884 | 20.659 | 0 | 0 | 57.101 | 57.573 | 44.398 | 24.367 | 0 | 0 | 55.543 | 33.4 | [5 empty] | 0 | 0.706 | 41 | 0.5805 | 0.47659 | 0.84402 | 0.75949 | -0.2829 | -48.7348
2010-11-09 | 10:48 | 0 | 20.708 | 0 | 2 | 0 | 33.424 | 34.153 | 33.024 | 33.189 | 24.222 | 25.884 | 20.755 | 0 | 0 | 57.081 | 57.551 | 44.42 | 24.367 | 0 | 0 | 55.543 | 33.424 | [5 empty] | 0 | 0.235 | 42 | 0.55254 | 0.45002 | 0.84288 | 0.75949 | -0.30948 | -56.0096
2010-11-09 | 10:49 | 0 | 20.733 | 0 | 3 | 0 | 33.33 | 33.706 | 32.979 | 33.33 | 24.462 | 25.86 | 20.804 | 0 | 0 | 57.081 | 57.551 | 44.42 | 24.391 | 0 | 0 | 55.519 | 33.424 | [5 empty] | 0 | 0 | 43 | 0.53828 | 0.43645 | 0.84231 | 0.75949 | -0.32304 | -60.0141
2010-11-09 | 10:50 | 0 | 20.767 | 0 | 2 | 0 | 33.388 | 33.574 | 32.893 | 33.34 | 24.063 | 25.919 | 20.934 | 0 | 0 | 57.09 | 57.583 | 44.453 | 24.425 | 0 | 0 | 55.552 | 33.481 | [5 empty] | 0 | 0.048 | 44 | 0.50042 | 0.40047 | 0.84077 | 0.75949 | -0.35902 | -71.7448
2010-11-09 | 10:51 | 0 | 20.743 | 0 | 3 | 0 | 33.271 | 33.505 | 32.682 | 33.129 | 25.436 | 25.845 | 20.863 | 0 | 0 | 57.09 | 57.56 | 44.432 | 24.448 | 0 | 0 | 55.505 | 33.433 | [5 empty] | 0 | 0.142 | 45 | 0.52109 | 0.42012 | 0.84161 | 0.75949 | -0.33937 | -65.1268
2010-11-09 | 10:52 | 0 | 20.708 | 0 | 2 | 0 | 33.118 | 33.378 | 32.338 | 32.883 | 25.786 | 25.835 | 20.949 | 0 | 0 | 57.035 | 57.528 | 44.398 | 24.391 | 0 | 0 | 55.496 | 33.4 | [5 empty] | 0 | 0.235 | 46 | 0.49605 | 0.39632 | 0.8406 | 0.75949 | -0.36318 | -73.2136
2010-11-09 | 10:53 | 0 | 20.708 | 0 | 3 | 0 | 32.859 | 33.237 | 32.049 | 32.625 | 25.62 | 25.786 | 20.899 | 0 | 0 | 57.058 | 57.505 | 44.398 | 24.342 | 0 | 0 | 55.428 | 33.4 | [5 empty] | 0 | 0.234 | 47 | 0.51061 | 0.41016 | 0.84119 | 0.75949 | -0.34934 | -68.4154
2010-11-09 | 10:54 | 0 | 20.708 | 0 | 2 | 0 | 32.601 | 33 | 31.784 | 32.338 | 28.653 | 25.764 | 20.588 | 0 | 0 | 57.012 | 57.482 | 44.35 | 24.342 | 0 | 0 | 55.405 | 33.424 | [5 empty] | 0 | 0.263 | 48 | 0.60117 | 0.49624 | 0.84486 | 0.75949 | -0.26325 | -43.7896
2010-11-09 | 10:55 | 0 | 20.743 | 0 | 3 | 0 | 42.504 | 32.823 | 31.627 | 32.157 | 29.361 | 25.7 | 21.125 | 0 | 0 | 57.067 | 57.494 | 44.336 | 24.401 | 0 | 0 | 55.438 | 33.457 | [5 empty] | 0 | 10.347 | 49 | 0.4448 | 0.3476 | 0.83852 | 0.75949 | -0.41189 | -92.602
2010-11-09 | 10:56 | 0 | 20.684 | 0 | 2 | 0 | 37.748 | 38.076 | 31.352 | 31.857 | 25.909 | 25.74 | 21.091 | 0 | 0 | 56.989 | 57.462 | 44.257 | 24.318 | 0 | 0 | 55.405 | 33.424 | [5 empty] | 0 | 5.891 | 50 | 0.4547 | 0.35701 | 0.83892 | 0.75949 | -0.40248 | -88.5159
2010-11-09 | 10:57 | 0 | 20.708 | 0 | 3 | 0 | 33.658 | 39.815 | 31.183 | 31.593 | 31.159 | 25.666 | 21.235 | 1 | 0 | 56.989 | 57.439 | 44.302 | 24.367 | 0 | 0 | 55.358 | 33.424 | [5 empty] | 0 | 2.065 | 51 | 0.41277 | 0.31715 | 0.83722 | 0.75949 | -0.44234 | -107.1647
2010-11-09 | 10:58 | 1 | 20.718 | 0 | 2 | 0 | 44.054 | 34.562 | 31.144 | 31.409 | 26.904 | 25.629 | 21.032 | 0 | 0 | 57.001 | 57.471 | 44.36 | 24.352 | 0 | 0 | 55.438 | 33.412 | [5 empty] | 20.718 | 12.645 | 52 | 0.47188 | 0.37334 | 0.83962 | 0.75949 | -0.38615 | -81.8322
2010-11-09 | 10:59 | 0 | 20.718 | 0 | 3 | 0 | 36.196 | 40.92 | 31.085 | 31.399 | 24.318 | 25.691 | 20.971 | 1 | 0 | 57.014 | 57.462 | 44.422 | 24.413 | 0 | 0 | 55.498 | 33.424 | [5 empty] | 0 | 4.797 | 53 | 0.48964 | 0.39023 | 0.84034 | 0.75949 | -0.36927 | -75.4152
2010-11-09 | 11:00 | 0 | 20.779 | 0 | 2 | 0 | 40.169 | 38.241 | 31.183 | 31.35 | 33.118 | 25.666 | 20.875 | 0 | 0 | 57.014 | 57.464 | 44.446 | 24.389 | 0 | 0 | 55.522 | 33.448 | [5 empty] | 0 | 8.819 | 54 | 0.5176 | 0.4168 | 0.84147 | 0.75949 | -0.34269 | -66.2082
2010-11-09 | 11:01 | 0 | 20.755 | 0 | 2 | 0 | 38.899 | 36.691 | 31.472 | 31.303 | 25.497 | 25.762 | 20.971 | 1 | 0 | 56.992 | 57.484 | 44.446 | 24.462 | 0 | 0 | 55.498 | 33.472 | [5 empty] | 0 | 7.596 | 55 | 0.48964 | 0.39023 | 0.84034 | 0.75949 | -0.36927 | -75.4152
2010-11-09 | 11:02 | 0 | 20.779 | 0 | 3 | 0 | 34.67 | 41.037 | 31.519 | 31.639 | 32.601 | 25.786 | 21.307 | 0 | 0 | 56.969 | 57.441 | 44.468 | 24.438 | 0 | 0 | 55.498 | 33.448 | [5 empty] | 0 | 3.031 | 56 | 0.3918 | 0.29722 | 0.83637 | 0.75949 | -0.46227 | -117.9861
2010-11-09 | 11:03 | 0 | 20.779 | 0 | 2 | 0 | 42.707 | 35.163 | 31.857 | 31.759 | 25.955 | 25.86 | 21.691 | 1 | 0 | 56.969 | 57.464 | 44.468 | 24.509 | 0 | 0 | 55.475 | 33.472 | [5 empty] | 0 | 10.948 | 57 | 0.27998 | 0.19093 | 0.83184 | 0.75949 | -0.56856 | -203.072
2010-11-09 | 11:04 | 0 | 20.755 | 0 | 3 | 0 | 35.352 | 42.611 | 32.147 | 32.024 | 24.918 | 25.835 | 21.667 | 0 | 0 | 56.992 | 57.441 | 44.491 | 24.487 | 0 | 0 | 55.522 | 33.472 | [5 empty] | 0 | 3.328 | 58 | 0.28697 | 0.19757 | 0.83212 | 0.75949 | -0.56192 | -195.8114
2010-11-09 | 11:05 | 0 | 20.801 | 0 | 2 | 0 | 33.237 | 36.995 | 32.314 | 32.338 | 25.281 | 25.882 | 21.932 | 1 | 0 | 56.992 | 57.441 | 44.491 | 24.509 | 0 | 0 | 55.452 | 33.448 | [5 empty] | 0 | 0.899 | 59 | 0.2098 | 0.12422 | 0.829 | 0.75949 | -0.63527 | -302.7962
2010-11-09 | 11:06 | 0 | 20.86 | 0 | 3 | 0 | 32.871 | 33.881 | 32.682 | 32.541 | 24.931 | 25.941 | 22.376 | 0 | 0 | 56.957 | 57.45 | 44.547 | 24.521 | 0 | 0 | 55.461 | 33.481 | [5 empty] | 0 | 0.33 | 60 | 0.080509 | 0.0013232 | 0.82376 | 0.75949 | -0.75817 | -941.7237
2010-11-09 | 11:07 | 0 | 20.814 | 0 | 2 | 0 | 32.706 | 33.175 | 32.706 | 32.893 | 24.977 | 26.036 | 22.616 | 0 | 0 | 56.98 | 57.45 | 44.571 | 24.521 | 0 | 0 | 55.417 | 33.481 | [5 empty] | 0 | -0.187 | 61 | 0.010621 | -0.065109 | 0.82092 | 0.75949 | -0.8246 | -7764.0335
2010-11-09 | 11:08 | 0 | 20.801 | 0 | 3 | 0 | 32.79 | 32.883 | 32.61 | 32.94 | 25.411 | 26.085 | 23.05 | 0 | 0 | 57.001 | 57.427 | 44.524 | 24.521 | 0 | 0 | 55.393 | 33.505 | [5 empty] | 0 | -0.15 | 62 | -0.11576 | -0.18524 | 0.8158 | 0.75949 | -0.94473 | 816.1141
2010-11-09 | 11:09 | 0 | 20.801 | 0 | 2 | 0 | 32.859 | 32.883 | 32.458 | 32.907 | 24.774 | 26.002 | 23.089 | 0 | 0 | 56.948 | 57.395 | 44.491 | 24.533 | 0 | 0 | 55.384 | 33.495 | [5 empty] | 0 | -0.048 | 63 | -0.12712 | -0.19604 | 0.81534 | 0.75949 | -0.95553 | 751.6936
2010-11-09 | 11:10 | 0 | 20.86 | 0 | 3 | 0 | 32.847 | 33.01 | 32.203 | 32.73 | 25.242 | 26.085 | 23.364 | 0 | 0 | 56.98 | 57.405 | 44.48 | 24.568 | 0 | 0 | 55.44 | 33.481 | [5 empty] | 0 | 0.117 | 64 | -0.2072 | -0.27216 | 0.8121 | 0.75949 | -1.0316 | 497.9077
2010-11-09 | 11:11 | 0 | 20.86 | 0 | 2 | 0 | 32.752 | 32.964 | 31.963 | 32.493 | 25.75 | 26.014 | 23.148 | 0 | 0 | 56.957 | 57.382 | 44.48 | 24.568 | 0 | 0 | 55.44 | 33.505 | [5 empty] | 0 | 0.259 | 65 | -0.1443 | -0.21237 | 0.81465 | 0.75949 | -0.97186 | 673.5109
2010-11-09 | 11:12 | 0 | 20.814 | 0 | 2 | 0 | 32.468 | 32.871 | 31.747 | 32.252 | 24.761 | 25.965 | 23.025 | 0 | 0 | 56.957 | 57.361 | 44.48 | 24.543 | 0 | 0 | 55.393 | 33.481 | [5 empty] | 0 | 0.216 | 66 | -0.10848 | -0.17832 | 0.8161 | 0.75949 | -0.93781 | 864.5038
2010-11-09 | 11:13 | 0 | 20.89 | 0 | 3 | 0 | 32.233 | 32.687 | 31.536 | 31.992 | 26.5 | 25.97 | 22.768 | 0 | 0 | 56.985 | 57.389 | 44.484 | 24.551 | 0 | 0 | 55.421 | 33.51 | [5 empty] | 0 | 0.241 | 67 | -0.033642 | -0.10718 | 0.81913 | 0.75949 | -0.86668 | 2576.2035
2010-11-09 | 11:14 | 0 | 20.914 | 0 | 2 | 0 | 31.968 | 32.426 | 31.294 | 31.848 | 26.164 | 25.85 | 22.26 | 0 | 0 | 56.916 | 57.32 | 44.367 | 24.477 | 0 | 0 | 55.398 | 33.51 | [5 empty] | 0 | 0.12 | 68 | 0.11429 | 0.033432 | 0.82513 | 0.75949 | -0.72606 | -635.2913
2010-11-09 | 11:15 | 0 | 20.914 | 0 | 3 | 0 | 31.728 | 32.137 | 31.127 | 31.583 | 24.551 | 25.826 | 22.165 | 0 | 0 | 56.939 | 57.343 | 44.436 | 24.501 | 0 | 0 | 55.421 | 33.486 | [5 empty] | 0 | 0.145 | 69 | 0.14195 | 0.059728 | 0.82625 | 0.75949 | -0.69977 | -492.9594
2010-11-09 | 11:16 | 0 | 20.914 | 1 | 2 | 0 | 40.372 | 31.872 | 30.933 | 31.367 | 29.969 | 25.779 | 22.285 | 0 | 0 | 56.916 | 57.343 | 44.391 | 24.526 | 0 | 0 | 55.351 | 33.486 | [5 empty] | 0 | 9.005 | 70 | 0.10701 | 0.026512 | 0.82483 | 0.75949 | -0.73298 | -684.9784
2010-11-09 | 11:17 | 0 | 20.939 | 0 | 2 | 0 | 37.598 | 34.919 | 30.788 | 31.198 | 24.815 | 25.754 | 22.309 | 0 | 0 | 56.916 | 57.32 | 44.413 | 24.526 | 0 | 0 | 55.351 | 33.462 | [5 empty] | 0 | 6.4 | 71 | 0.10002 | 0.019869 | 0.82455 | 0.75949 | -0.73962 | -739.4829
2010-11-09 | 11:18 | 0 | 20.946 | 0 | 2 | 0 | 33.189 | 39.98 | 30.725 | 31.061 | 25.352 | 25.737 | 22.003 | 1 | 0 | 56.925 | 57.327 | 44.398 | 24.533 | 0 | 0 | 55.337 | 33.448 | [5 empty] | 0 | 2.128 | 72 | 0.18913 | 0.10457 | 0.82816 | 0.75949 | -0.65492 | -346.2891
2010-11-09 | 11:19 | 0 | 20.946 | 0 | 3 | 0 | 37.782 | 34.445 | 30.639 | 30.882 | 32.326 | 25.678 | 21.679 | 0 | 0 | 56.891 | 57.316 | 44.456 | 24.497 | 0 | 0 | 55.302 | 33.436 | [5 empty] | 0 | 6.9 | 73 | 0.28348 | 0.19425 | 0.83198 | 0.75949 | -0.56524 | -199.3969
2010-11-09 | 11:20 | 0 | 20.895 | 0 | 2 | 0 | 39.53 | 33.725 | 30.578 | 30.769 | 25.541 | 25.664 | 21.375 | 0 | 0 | 56.832 | 57.302 | 44.417 | 24.457 | 0 | 0 | 55.358 | 33.397 | [5 empty] | 0 | 8.761 | 74 | 0.372 | 0.2784 | 0.83557 | 0.75949 | -0.48109 | -129.3263
2010-11-09 | 11:21 | 0 | 20.895 | 0 | 2 | 0 | 33.584 | 41.48 | 30.578 | 30.769 | 26.649 | 25.664 | 21.23 | 1 | 0 | 56.786 | 57.259 | 44.396 | 24.433 | 0 | 0 | 55.335 | 33.373 | [5 empty] | 0 | 2.815 | 75 | 0.41422 | 0.31854 | 0.83728 | 0.75949 | -0.44096 | -106.4539
2010-11-09 | 11:22 | 1 | 20.873 | 0 | 3 | 0 | 41.363 | 35.443 | 30.842 | 30.744 | 28.94 | 25.71 | 21.181 | 0 | 0 | 56.786 | 57.259 | 44.396 | 24.457 | 0 | 0 | 55.358 | 33.397 | [5 empty] | 20.873 | 10.619 | 76 | 0.42849 | 0.3321 | 0.83786 | 0.75949 | -0.42739 | -99.7437
2010-11-09 | 11:23 | 0 | 20.873 | 0 | 2 | 0 | 37.698 | 35.746 | 31.083 | 30.938 | 25.784 | 25.735 | 20.968 | 1 | 0 | 56.766 | 57.259 | 44.465 | 24.411 | 0 | 0 | 55.335 | 33.421 | [5 empty] | 0 | 6.76 | 77 | 0.49052 | 0.39106 | 0.84037 | 0.75949 | -0.36844 | -75.1116
2010-11-09 | 11:24 | 0 | 20.877 | 0 | 2 | 1 | 33.802 | 40.547 | 31.208 | 31.281 | 32.171 | 25.735 | 21.181 | 0 | 0 | 56.786 | 57.236 | 44.489 | 24.433 | 0 | 0 | 55.312 | 33.421 | [5 empty] | 0 | 2.521 | 78 | 0.42849 | 0.3321 | 0.83786 | 0.75949 | -0.42739 | -99.7437
2010-11-09 | 11:25 | 0 | 20.902 | 0 | 2 | 0 | 43.319 | 34.718 | 31.593 | 31.401 | 26.414 | 25.789 | 21.309 | 1 | 0 | 56.793 | 57.24 | 44.517 | 24.487 | 0 | 0 | 55.34 | 33.45 | [5 empty] | 0 | 11.918 | 0 | 0.39122 | 0.29667 | 0.83635 | 0.75949 | -0.46282 | -118.3032
2010-11-09 | 11:26 | 0 | 20.853 | 0 | 3 | 0 | 35.423 | 41.65 | 31.786 | 31.666 | 24.053 | 25.715 | 21.284 | 0 | 0 | 56.725 | 57.195 | 44.494 | 24.391 | 0 | 0 | 55.293 | 33.378 | [5 empty] | 0 | 3.757 | 1 | 0.3985 | 0.30359 | 0.70873 | 0.63158 | -0.32799 | -82.3064
2010-11-09 | 11:27 | 0 | 20.823 | 0 | 2 | 0 | 32.95 | 37.885 | 31.877 | 31.926 | 24.867 | 25.566 | 21.375 | 1 | 0 | 56.674 | 57.167 | 44.441 | 24.362 | 0 | 0 | 55.221 | 33.373 | [5 empty] | 0 | 1.024 | 2 | 0.372 | 0.2784 | 0.70765 | 0.63158 | -0.35318 | -94.9406
2010-11-09 | 11:28 | 0 | 20.828 | 0 | 2 | 0 | 32.39 | 33.873 | 32.1 | 31.956 | 25.45 | 25.715 | 21.549 | 0 | 0 | 56.725 | 57.174 | 44.517 | 24.367 | 0 | 0 | 55.225 | 33.402 | [5 empty] | 0 | 0.434 | 3 | 0.32133 | 0.23024 | 0.7056 | 0.63158 | -0.40134 | -124.8998
2010-11-09 | 11:29 | 0 | 20.828 | 0 | 2 | 0 | 32.245 | 32.862 | 32.1 | 32.269 | 24.56 | 25.74 | 21.839 | 0 | 0 | 56.702 | 57.174 | 44.54 | 24.44 | 0 | 0 | 55.225 | 33.402 | [5 empty] | 0 | -0.024 | 4 | 0.23688 | 0.14996 | 0.70218 | 0.63158 | -0.48161 | -203.3129
2010-11-09 | 11:30 | 0 | 20.863 | 0 | 2 | 0 | 32.255 | 32.637 | 32.23 | 32.375 | 24.04 | 25.848 | 21.944 | 0 | 0 | 56.734 | 57.206 | 44.526 | 24.45 | 0 | 0 | 55.211 | 33.436 | [5 empty] | 0 | -0.12 | 5 | 0.20631 | 0.1209 | 0.70094 | 0.63158 | -0.51068 | -247.5329
2010-11-09 | 11:31 | 0 | 20.828 | 0 | 2 | 0 | 32.316 | 32.436 | 32.125 | 32.341 | 25.161 | 25.813 | 22.054 | 0 | 0 | 56.725 | 57.128 | 44.517 | 24.416 | 0 | 0 | 55.202 | 33.378 | [5 empty] | 0 | -0.025 | 6 | 0.17428 | 0.090453 | 0.69964 | 0.63158 | -0.54113 | -310.5009
2010-11-09 | 11:32 | 0 | 20.804 | 0 | 2 | 0 | 32.245 | 32.485 | 31.931 | 32.365 | 24.752 | 25.86 | 22.15 | 0 | 0 | 56.681 | 57.128 | 44.494 | 24.462 | 0 | 0 | 55.111 | 33.378 | [5 empty] | 0 | -0.12 | 7 | 0.14632 | 0.06388 | 0.69851 | 0.63158 | -0.5677 | -387.9845
2010-11-09 | 11:33 | 0 | 20.853 | 0 | 3 | 0 | 32.22 | 32.461 | 31.762 | 32.245 | 24.536 | 25.764 | 22.224 | 0 | 0 | 56.681 | 57.106 | 44.517 | 24.416 | 0 | 0 | 55.111 | 33.378 | [5 empty] | 0 | -0.025 | 8 | 0.12477 | 0.043397 | 0.69764 | 0.63158 | -0.58818 | -471.4086
2010-11-09 | 11:34 | 0 | 20.828 | 0 | 2 | 0 | 32.147 | 32.365 | 31.522 | 32.027 | 24.487 | 25.789 | 22.319 | 0 | 0 | 56.681 | 57.106 | 44.494 | 24.462 | 0 | 0 | 55.179 | 33.378 | [5 empty] | 0 | 0.12 | 9 | 0.097107 | 0.017101 | 0.69651 | 0.63158 | -0.61448 | -632.7833
2010-11-09 | 11:35 | 0 | 20.863 | 0 | 2 | 0 | 31.99 | 32.326 | 31.291 | 31.821 | 24.641 | 25.919 | 22.329 | 0 | 0 | 56.69 | 57.138 | 44.48 | 24.497 | 0 | 0 | 55.235 | 33.412 | [5 empty] | 0 | 0.169 | 10 | 0.094195 | 0.014333 | 0.6964 | 0.63158 | -0.61725 | -655.2841
2010-11-09 | 11:36 | 0 | 20.887 | 0 | 2 | 0 | 31.796 | 32.206 | 31.097 | 31.58 | 24.931 | 25.799 | 22.258 | 0 | 0 | 56.668 | 57.094 | 44.458 | 24.425 | 0 | 0 | 55.144 | 33.436 | [5 empty] | 0 | 0.216 | 11 | 0.11487 | 0.033986 | 0.69723 | 0.63158 | -0.59759 | -520.2327
2010-11-09 | 11:37 | 0 | 20.838 | 0 | 2 | 0 | 32.943 | 31.965 | 30.857 | 31.34 | 31.941 | 25.87 | 22.282 | 0 | 0 | 56.622 | 57.094 | 44.458 | 24.45 | 0 | 0 | 55.144 | 33.412 | [5 empty] | 0 | 1.603 | 12 | 0.10788 | 0.027342 | 0.69695 | 0.63158 | -0.60424 | -560.0923
2010-11-09 | 11:38 | 0 | 20.887 | 0 | 2 | 0 | 43.023 | 31.821 | 30.712 | 31.122 | 25.894 | 25.823 | 22.354 | 0 | 0 | 56.645 | 57.049 | 44.458 | 24.45 | 0 | 0 | 55.144 | 33.342 | [5 empty] | 0 | 11.901 | 13 | 0.086915 | 0.0074128 | 0.6961 | 0.63158 | -0.62417 | -718.1323
2010-11-09 | 11:39 | 0 | 20.863 | 0 | 2 | 0 | 34.986 | 40.602 | 30.521 | 30.965 | 24.847 | 25.882 | 22.415 | 0 | 0 | 56.636 | 57.083 | 44.422 | 24.487 | 0 | 0 | 55.132 | 33.378 | [5 empty] | 0 | 4.021 | 14 | 0.069152 | -0.009472 | 0.69538 | 0.63158 | -0.64105 | -927.0172
2010-11-09 | 11:40 | 0 | 20.902 | 0 | 3 | 0 | 32.439 | 38.009 | 30.44 | 30.825 | 31.186 | 25.909 | 22.562 | 0 | 0 | 56.638 | 57.065 | 44.472 | 24.489 | 0 | 0 | 55.181 | 33.428 | [5 empty] | 0 | 1.614 | 15 | 0.026346 | -0.050162 | 0.69365 | 0.63158 | -0.68174 | -2587.6828
2010-11-09 | 11:41 | 0 | 20.934 | 0 | 2 | 0 | 43.917 | 33.622 | 30.374 | 30.663 | 26.618 | 25.919 | 22.689 | 1 | 0 | 56.645 | 57.094 | 44.526 | 24.521 | 0 | 0 | 55.167 | 33.46 | [5 empty] | 0 | 13.254 | 16 | -0.010637 | -0.085315 | 0.69215 | 0.63158 | -0.71689 | 6739.7539
2010-11-09 | 11:42 | 0 | 20.934 | 0 | 2 | 0 | 35.62 | 38.088 | 30.205 | 30.519 | 24.931 | 25.941 | 22.908 | 0 | 0 | 56.622 | 57.071 | 44.526 | 24.521 | 0 | 0 | 55.144 | 33.46 | [5 empty] | 0 | 5.101 | 17 | -0.07441 | -0.14593 | 0.68956 | 0.63158 | -0.77751 | 1044.91
2010-11-09 | 11:43 | 0 | 20.958 | 0 | 2 | 0 | 33.811 | 39.286 | 30.085 | 30.399 | 31.772 | 25.99 | 22.979 | 1 | 0 | 56.601 | 57.049 | 44.55 | 24.546 | 0 | 0 | 55.144 | 33.46 | [5 empty] | 0 | 3.412 | 18 | -0.095085 | -0.16559 | 0.68873 | 0.63158 | -0.79717 | 838.3739
2010-11-09 | 11:44 | 0 | 20.934 | 0 | 2 | 0 | 43.446 | 34.163 | 30.303 | 30.205 | 25.629 | 25.965 | 22.859 | 0 | 0 | 56.556 | 57.003 | 44.503 | 24.546 | 0 | 0 | 55.12 | 33.46 | [5 empty] | 0 | 13.241 | 19 | -0.060141 | -0.13237 | 0.69014 | 0.63158 | -0.76395 | 1270.2693
2010-11-09 | 11:45 | 0 | 20.934 | 0 | 2 | 0 | 34.916 | 40.439 | 30.472 | 30.327 | 24.906 | 26.063 | 22.93 | 1 | 0 | 56.579 | 57.026 | 44.55 | 24.521 | 0 | 0 | 55.12 | 33.46 | [5 empty] | 0 | 4.589 | 20 | -0.080816 | -0.15202 | 0.6893 | 0.63158 | -0.7836 | 969.6136
2010-11-09 | 11:46 | 1 | 20.958 | 0 | 2 | 0 | 40.533 | 38.794 | 30.639 | 30.568 | 29.844 | 26.039 | 22.834 | 0 | 0 | 56.601 | 57.026 | 44.594 | 24.546 | 0 | 0 | 55.144 | 33.46 | [5 empty] | 20.958 | 9.965 | 21 | -0.052861 | -0.12545 | 0.69044 | 0.63158 | -0.75703 | 1432.1201
2010-11-09 | 11:47 | 0 | 20.968 | 0 | 2 | 0 | 39.368 | 34.833 | 31.036 | 30.698 | 26.073 | 26.169 | 22.41 | 1 | 0 | 56.61 | 57.058 | 44.627 | 24.58 | 0 | 0 | 55.176 | 33.493 | [5 empty] | 0 | 8.67 | 22 | 0.070608 | -0.008088 | 0.69544 | 0.63158 | -0.63967 | -905.9412
2010-11-09 | 11:48 | 0 | 20.968 | 0 | 2 | 0 | 33.704 | 42.14 | 31.276 | 31.036 | 25.855 | 26.242 | 22.459 | 0 | 0 | 56.633 | 57.058 | 44.606 | 24.58 | 0 | 0 | 55.106 | 33.469 | [5 empty] | 0 | 2.668 | 23 | 0.056339 | -0.021651 | 0.69486 | 0.63158 | -0.65323 | -1159.4594
2010-11-09 | 11:49 | 0 | 20.993 | 0 | 2 | 0 | 32.095 | 36.617 | 31.396 | 31.421 | 25.759 | 26.218 | 22.628 | 0 | 0 | 56.61 | 57.035 | 44.582 | 24.555 | 0 | 0 | 55.083 | 33.445 | [5 empty] | 0 | 0.674 | 24 | 0.0071264 | -0.06843 | 0.69287 | 0.63158 | -0.70001 | -9822.7625
2010-11-09 | 11:50 | 0 | 20.968 | 0 | 2 | 0 | 31.757 | 33.235 | 31.661 | 31.492 | 24.411 | 26.218 | 22.677 | 0 | 0 | 56.588 | 57.014 | 44.606 | 24.555 | 0 | 0 | 55.106 | 33.469 | [5 empty] | 0 | 0.265 | 25 | -0.0071424 | -0.081994 | 0.69229 | 0.63158 | -0.71357 | 9990.6551
2010-11-09 | 11:51 | 0 | 20.993 | 0 | 2 | 0 | 31.735 | 32.215 | 31.735 | 31.735 | 24.989 | 26.289 | 22.748 | 0 | 0 | 56.588 | 57.035 | 44.606 | 24.58 | 0 | 0 | 55.153 | 33.445 | [5 empty] | 0 | 0 | 26 | -0.027818 | -0.10165 | 0.69145 | 0.63158 | -0.73323 | 2635.8325
2010-11-09 | 11:52 | 0 | 21.022 | 0 | 1 | 0 | 31.715 | 32.005 | 31.835 | 31.98 | 26.127 | 26.318 | 22.488 | 1 | 0 | 56.615 | 57.042 | 44.655 | 24.56 | 0 | 0 | 55.158 | 33.498 | [5 empty] | 0 | -0.265 | 27 | 0.047894 | -0.029678 | 0.69452 | 0.63158 | -0.66126 | -1380.6569
2010-11-09 | 11:53 | 0 | 20.993 | 0 | 2 | 0 | 31.83 | 31.88 | 31.686 | 32 | 24.58 | 26.242 | 22.388 | 0 | 0 | 56.588 | 56.992 | 44.606 | 24.531 | 0 | 0 | 55.176 | 33.445 | [5 empty] | 0 | -0.17 | 28 | 0.077014 | -0.0019984 | 0.6957 | 0.63158 | -0.63358 | -822.6739
2010-11-09 | 11:54 | 0 | 20.968 | 0 | 2 | 0 | 31.88 | 31.855 | 31.517 | 31.951 | 24.796 | 26.193 | 22.724 | 0 | 0 | 56.565 | 56.969 | 44.582 | 24.531 | 0 | 0 | 55.13 | 33.421 | [5 empty] | 0 | -0.071 | 29 | -0.020829 | -0.095003 | 0.69174 | 0.63158 | -0.72658 | 3488.3534
2010-11-09 | 11:55 | 0 | 20.968 | 0 | 2 | 0 | 31.855 | 31.975 | 31.203 | 31.83 | 25.566 | 26.218 | 22.555 | 0 | 0 | 56.542 | 56.969 | 44.582 | 24.506 | 0 | 0 | 55.13 | 33.421 | [5 empty] | 0 | 0.025 | 30 | 0.028384 | -0.048224 | 0.69373 | 0.63158 | -0.6798 | -2395.0217
2010-11-09 | 11:56 | 0 | 20.968 | 0 | 2 | 0 | 31.781 | 31.951 | 30.987 | 31.541 | 24.46 | 26.12 | 22.145 | 0 | 0 | 56.542 | 56.946 | 44.587 | 24.536 | 0 | 0 | 55.181 | 33.45 | [5 empty] | 0 | 0.24 | 31 | 0.14778 | 0.065264 | 0.69857 | 0.63158 | -0.56631 | -383.2253
2010-11-09 | 11:57 | 0 | 20.993 | 0 | 2 | 0 | 31.612 | 31.88 | 30.842 | 31.252 | 24.891 | 26.049 | 22.17 | 0 | 0 | 56.519 | 56.923 | 44.536 | 24.46 | 0 | 0 | 55.153 | 33.421 | [5 empty] | 0 | 0.36 | 32 | 0.1405 | 0.058344 | 0.69827 | 0.63158 | -0.57323 | -408.008
2010-11-09 | 11:58 | 0 | 20.998 | 0 | 2 | 0 | 31.33 | 31.811 | 30.703 | 31.137 | 25.284 | 26.078 | 22.128 | 0 | 0 | 56.526 | 56.95 | 44.587 | 24.489 | 0 | 0 | 55.111 | 33.45 | [5 empty] | 0 | 0.193 | 33 | 0.15273 | 0.06997 | 0.69877 | 0.63158 | -0.56161 | -367.7225
2010-11-09 | 11:59 | 0 | 20.998 | 0 | 2 | 0 | 31.112 | 31.571 | 30.607 | 30.918 | 30.389 | 25.98 | 22.008 | 0 | 0 | 56.521 | 56.925 | 44.538 | 24.44 | 0 | 0 | 55.155 | 33.472 | [5 empty] | 0 | 0.194 | 34 | 0.18767 | 0.10319 | 0.70018 | 0.63158 | -0.52839 | -281.5539
2010-11-09 | 12:00 | 0 | 21.002 | 0 | 2 | 0 | 44.027 | 31.357 | 30.563 | 30.803 | 25.433 | 25.914 | 21.77 | 0 | 0 | 56.503 | 56.864 | 44.498 | 24.47 | 0 | 0 | 55.16 | 33.455 | [5 empty] | 0 | 13.224 | 35 | 0.25698 | 0.16906 | 0.70299 | 0.63158 | -0.46251 | -179.9837
2010-11-09 | 12:01 | 0 | 20.944 | 0 | 2 | 0 | 36.804 | 34.83 | 30.313 | 30.744 | 24.097 | 25.929 | 21.978 | 0 | 0 | 56.451 | 56.875 | 44.51 | 24.482 | 0 | 0 | 55.104 | 33.397 | [5 empty] | 0 | 6.06 | 36 | 0.19641 | 0.11149 | 0.70054 | 0.63158 | -0.52009 | -264.8026
2010-11-09 | 12:02 | 0 | 20.978 | 0 | 2 | 0 | 32.797 | 40.573 | 30.202 | 30.658 | 30.923 | 25.914 | 22.035 | 0 | 0 | 56.483 | 56.864 | 44.566 | 24.541 | 0 | 0 | 55.09 | 33.407 | [5 empty] | 0 | 2.139 | 37 | 0.17981 | 0.095712 | 0.69987 | 0.63158 | -0.53587 | -298.0217
2010-11-09 | 12:03 | 0 | 20.978 | 0 | 2 | 0 | 44.75 | 34.957 | 29.984 | 30.489 | 26.853 | 25.865 | 21.964 | 1 | 0 | 56.483 | 56.884 | 44.566 | 24.516 | 0 | 0 | 55.067 | 33.431 | [5 empty] | 0 | 14.261 | 38 | 0.20048 | 0.11536 | 0.7007 | 0.63158 | -0.51621 | -257.485
2010-11-09 | 12:04 | 0 | 20.978 | 0 | 2 | 0 | 36.155 | 37.425 | 29.984 | 30.224 | 24.036 | 25.865 | 21.964 | 0 | 0 | 56.437 | 56.864 | 44.543 | 24.516 | 0 | 0 | 55.113 | 33.407 | [5 empty] | 0 | 5.931 | 39 | 0.20048 | 0.11536 | 0.7007 | 0.63158 | -0.51621 | -257.485
2010-11-09 | 12:05 | 0 | 20.953 | 0 | 2 | 0 | 34.912 | 40.48 | 29.839 | 30.153 | 31.671 | 25.985 | 21.964 | 0 | 0 | 56.437 | 56.841 | 44.613 | 24.516 | 0 | 0 | 55.09 | 33.407 | [5 empty] | 0 | 4.759 | 40 | 0.20048 | 0.11536 | 0.7007 | 0.63158 | -0.51621 | -257.485
2010-11-09 | 12:06 | 0 | 21.002 | 0 | 2 | 0 | 42.288 | 34.77 | 29.938 | 30.033 | 24.999 | 25.889 | 22.108 | 1 | 0 | 56.437 | 56.841 | 44.613 | 24.541 | 0 | 0 | 55.022 | 33.455 | [5 empty] | 0 | 12.255 | 41 | 0.15855 | 0.075506 | 0.699 | 0.63158 | -0.55607 | -350.7234
2010-11-09 | 12:07 | 0 | 20.978 | 0 | 2 | 0 | 34.416 | 40.315 | 30.129 | 29.96 | 29.19 | 25.938 | 22.349 | 0 | 0 | 56.437 | 56.864 | 44.613 | 24.541 | 0 | 0 | 55.022 | 33.455 | [5 empty] | 0 | 4.456 | 42 | 0.088371 | 0.0087968 | 0.69616 | 0.63158 | -0.62278 | -704.7343
2010-11-09 | 12:08 | 0 | 20.978 | 0 | 2 | 0 | 43.042 | 38.6 | 30.129 | 30.153 | 27.022 | 26.034 | 22.3 | 1 | 0 | 56.414 | 56.772 | 44.543 | 24.516 | 0 | 0 | 54.999 | 33.431 | [5 empty] | 0 | 12.889 | 43 | 0.10264 | 0.02236 | 0.69674 | 0.63158 | -0.60922 | -593.5492
2010-11-09 | 12:09 | 0 | 20.978 | 0 | 2 | 0 | 37.801 | 35.311 | 30.467 | 30.224 | 25.215 | 26.034 | 22.398 | 1 | 0 | 56.414 | 56.818 | 44.636 | 24.516 | 0 | 0 | 55.046 | 33.407 | [5 empty] | 0 | 7.577 | 44 | 0.074102 | -0.0047664 | 0.69558 | 0.63158 | -0.63635 | -858.7378
2010-11-09 | 12:10 | 1 | 21.034 | 0 | 2 | 0 | 32.991 | 41.592 | 30.909 | 30.425 | 31.1 | 26.066 | 22.285 | 0 | 0 | 56.444 | 56.848 | 44.62 | 24.597 | 0 | 0 | 55.029 | 33.414 | [5 empty] | 21.034 | 2.566 | 45 | 0.10701 | 0.026512 | 0.69692 | 0.63158 | -0.60507 | -565.4409
2010-11-09 | 12:11 | 0 | 20.953 | 0 | 1 | 0 | 44.818 | 35.921 | 31.043 | 30.828 | 27.191 | 26.058 | 22.013 | 1 | 0 | 56.414 | 56.795 | 44.636 | 24.541 | 0 | 0 | 54.931 | 33.383 | [5 empty] | 0 | 13.99 | 46 | 0.18621 | 0.1018 | 0.70013 | 0.63158 | -0.52978 | -284.4986
2010-11-09 | 12:12 | 0 | 21.034 | 0 | 2 | 0 | 36.658 | 36.94 | 31.509 | 31.1 | 25.031 | 26.115 | 21.9 | 0 | 0 | 56.421 | 56.848 | 44.666 | 24.573 | 0 | 0 | 54.961 | 33.462 | [5 empty] | 0 | 5.558 | 47 | 0.21912 | 0.13308 | 0.70146 | 0.63158 | -0.4985 | -227.5004
2010-11-09 | 12:13 | 0 | 21.01 | 0 | 2 | 0 | 33.156 | 41.004 | 31.654 | 31.463 | 24.622 | 26.139 | 22.14 | 0 | 0 | 56.398 | 56.825 | 44.69 | 24.573 | 0 | 0 | 54.915 | 33.462 | [5 empty] | 0 | 1.693 | 48 | 0.14923 | 0.066648 | 0.69863 | 0.63158 | -0.56493 | -378.5589
2010-11-09 | 12:14 | 0 | 21.01 | 0 | 2 | 0 | 32.184 | 35.459 | 31.823 | 31.774 | 25.296 | 26.09 | 22.356 | 0 | 0 | 56.398 | 56.825 | 44.711 | 24.573 | 0 | 0 | 54.961 | 33.414 | [5 empty] | 0 | 0.41 | 49 | 0.086333 | 0.0068592 | 0.69608 | 0.63158 | -0.62472 | -723.6181
2010-11-09 | 12:15 | 0 | 21.01 | 0 | 2 | 0 | 32.039 | 33.086 | 32.063 | 31.872 | 24.982 | 26.115 | 22.331 | 0 | 0 | 56.398 | 56.802 | 44.69 | 24.573 | 0 | 0 | 54.983 | 33.438 | [5 empty] | 0 | 0.167 | 50 | 0.093613 | 0.013779 | 0.69637 | 0.63158 | -0.6178 | -659.9522
2010-11-09 | 12:16 | 0 | 21.01 | 0 | 2 | 0 | 32.039 | 32.402 | 32.039 | 32.088 | 25.056 | 26.139 | 22.116 | 1 | 0 | 56.398 | 56.736 | 44.643 | 24.573 | 0 | 0 | 54.961 | 33.438 | [5 empty] | 0 | -0.049 | 51 | 0.15622 | 0.073291 | 0.69891 | 0.63158 | -0.55829 | -357.3709
2010-11-09 | 12:17 | 0 | 21.01 | 0 | 2 | 0 | 32.039 | 32.282 | 32.039 | 32.257 | 24.886 | 26.115 | 22.26 | 0 | 0 | 56.398 | 56.779 | 44.734 | 24.548 | 0 | 0 | 54.983 | 33.414 | [5 empty] | 0 | -0.218 | 52 | 0.11429 | 0.033432 | 0.69721 | 0.63158 | -0.59815 | -523.3681
2010-11-09 | 12:18 | 0 | 21.01 | 0 | 2 | 0 | 32.137 | 32.184 | 31.848 | 32.233 | 24.958 | 26.041 | 22.02 | 0 | 0 | 56.398 | 56.759 | 44.69 | 24.548 | 0 | 0 | 54.961 | 33.414 | [5 empty] | 0 | -0.096 | 53 | 0.18418 | 0.099864 | 0.70004 | 0.63158 | -0.53171 | -288.6994
2010-11-09 | 12:19 | 0 | 21.01 | 0 | 2 | 0 | 32.137 | 32.208 | 31.607 | 32.112 | 23.994 | 26.041 | 21.996 | 0 | 0 | 56.401 | 56.759 | 44.69 | 24.548 | 0 | 0 | 54.938 | 33.414 | [5 empty] | 0 | 0.025 | 54 | 0.19116 | 0.10651 | 0.70033 | 0.63158 | -0.52507 | -274.6697
2010-11-09 | 12:20 | 0 | 21.054 | 0 | 2 | 0 | 32.132 | 32.301 | 31.362 | 31.916 | 24.977 | 26.014 | 22.111 | 0 | 0 | 56.419 | 56.777 | 44.708 | 24.592 | 0 | 0 | 54.936 | 33.436 | [5 empty] | 0 | 0.216 | 55 | 0.15768 | 0.074675 | 0.69897 | 0.63158 | -0.5569 | -353.1932
2010-11-09 | 12:21 | 0 | 21.022 | 0 | 1 | 0 | 31.931 | 32.269 | 31.041 | 31.666 | 24.705 | 25.958 | 22.103 | 0 | 0 | 56.389 | 56.727 | 44.701 | 24.585 | 0 | 0 | 54.905 | 33.45 | [5 empty] | 0 | 0.265 | 56 | 0.16001 | 0.07689 | 0.69906 | 0.63158 | -0.55469 | -346.667
2010-11-09 | 12:22 | 0 | 21.022 | 0 | 2 | 0 | 31.715 | 32.125 | 30.896 | 31.33 | 26.537 | 25.933 | 22.297 | 0 | 0 | 56.346 | 56.747 | 44.655 | 24.536 | 0 | 0 | 54.929 | 33.45 | [5 empty] | 0 | 0.385 | 57 | 0.10351 | 0.02319 | 0.69677 | 0.63158 | -0.60839 | -587.7378
2010-11-09 | 12:23 | 0 | 21.078 | 0 | 2 | 0 | 40.437 | 31.963 | 30.759 | 31.144 | 29.121 | 25.965 | 22.28 | 0 | 0 | 56.375 | 56.757 | 44.664 | 24.521 | 0 | 0 | 55.004 | 33.481 | [5 empty] | 0 | 9.293 | 58 | 0.10846 | 0.027896 | 0.69697 | 0.63158 | -0.60368 | -556.5745
2010-11-09 | 12:24 | 0 | 21.047 | 0 | 2 | 0 | 39.583 | 32.606 | 30.656 | 30.945 | 25.548 | 25.909 | 22.488 | 0 | 0 | 56.323 | 56.704 | 44.61 | 24.465 | 0 | 0 | 54.882 | 33.405 | [5 empty] | 0 | 8.638 | 59 | 0.047894 | -0.029678 | 0.69452 | 0.63158 | -0.66126 | -1380.6569
2010-11-09 | 12:25 | 0 | 21.022 | 0 | 2 | 0 | 33.756 | 41.559 | 30.462 | 30.896 | 25.644 | 25.933 | 22.586 | 0 | 0 | 56.323 | 56.704 | 44.634 | 24.514 | 0 | 0 | 54.929 | 33.45 | [5 empty] | 0 | 2.86 | 60 | 0.019357 | -0.056805 | 0.69336 | 0.63158 | -0.68838 | -3556.289
2010-11-09 | 12:26 | 0 | 21.078 | 0 | 2 | 0 | 32.446 | 36.866 | 30.399 | 30.783 | 31.698 | 25.894 | 22.714 | 0 | 0 | 56.33 | 56.688 | 44.685 | 24.592 | 0 | 0 | 54.959 | 33.481 | [5 empty] | 0 | 1.663 | 61 | -0.017917 | -0.092235 | 0.69185 | 0.63158 | -0.72381 | 4039.8629
2010-11-09 | 12:27 | 0 | 21.078 | 0 | 2 | 0 | 43.987 | 33.271 | 30.278 | 30.663 | 26.255 | 25.965 | 23.028 | 1 | 0 | 56.33 | 56.711 | 44.641 | 24.592 | 0 | 0 | 54.912 | 33.481 | [5 empty] | 0 | 13.324 | 62 | -0.10935 | -0.17915 | 0.68815 | 0.63158 | -0.81073 | 741.3833
2010-11-09 | 12:28 | 0 | 21.047 | 0 | 2 | 0 | 35.565 | 37.727 | 30.102 | 30.462 | 26.752 | 25.887 | 23.307 | 0 | 0 | 56.234 | 56.636 | 44.634 | 24.536 | 0 | 0 | 54.882 | 33.45 | [5 empty] | 0 | 5.103 | 63 | -0.1906 | -0.25638 | 0.68486 | 0.63158 | -0.88796 | 465.8783
2010-11-09 | 12:29 | 0 | 21.078 | 0 | 2 | 0 | 32.397 | 39.851 | 29.989 | 30.349 | 25.796 | 25.941 | 22.979 | 0 | 0 | 56.284 | 56.711 | 44.664 | 24.568 | 0 | 0 | 54.959 | 33.457 | [5 empty] | 0 | 2.048 | 64 | -0.095085 | -0.16559 | 0.68873 | 0.63158 | -0.79717 | 838.3739
2010-11-09 | 12:30 | 0 | 21.078 | 0 | 1 | 0 | 33.694 | 34.562 | 30.109 | 30.158 | 31.867 | 25.941 | 22.93 | 1 | 0 | 56.264 | 56.645 | 44.641 | 24.568 | 0 | 0 | 54.889 | 33.457 | [5 empty] | 0 | 3.536 | 65 | -0.080816 | -0.15202 | 0.6893 | 0.63158 | -0.7836 | 969.6136
2010-11-09 | 12:31 | 0 | 21.078 | 0 | 2 | 0 | 42.834 | 32.372 | 30.278 | 30.18 | 26.473 | 25.99 | 22.859 | 0 | 0 | 56.284 | 56.645 | 44.664 | 24.568 | 0 | 0 | 54.842 | 33.457 | [5 empty] | 0 | 12.654 | 66 | -0.060141 | -0.13237 | 0.69014 | 0.63158 | -0.76395 | 1270.2693
2010-11-09 | 12:32 | 0 | 21.11 | 1 | 2 | 0 | 34.687 | 39.129 | 30.286 | 30.335 | 25.686 | 25.951 | 23.035 | 0 | 0 | 56.293 | 56.652 | 44.671 | 24.6 | 0 | 0 | 54.828 | 33.488 | [5 empty] | 0 | 4.352 | 67 | -0.11139 | -0.18109 | 0.68807 | 0.63158 | -0.81267 | 729.5559
2010-11-09 | 12:33 | 0 | 21.135 | 0 | 2 | 0 | 31.973 | 39.105 | 30.455 | 30.43 | 30.021 | 25.951 | 23.011 | 1 | 0 | 56.293 | 56.629 | 44.694 | 24.6 | 0 | 0 | 54.828 | 33.512 | [5 empty] | 0 | 1.543 | 68 | -0.1044 | -0.17444 | 0.68835 | 0.63158 | -0.80602 | 772.0297
2010-11-09 | 12:34 | 1 | 21.11 | 0 | 2 | 0 | 43.405 | 33.983 | 30.72 | 30.526 | 28.165 | 25.951 | 22.866 | 0 | 0 | 56.27 | 56.652 | 44.671 | 24.577 | 0 | 0 | 54.852 | 33.467 | [5 empty] | 21.11 | 12.879 | 69 | -0.062179 | -0.13431 | 0.69006 | 0.63158 | -0.76589 | 1231.7427
2010-11-09 | 12:35 | 0 | 21.11 | 0 | 2 | 0 | 38.66 | 33.677 | 30.936 | 30.744 | 25.588 | 26.022 | 22.721 | 1 | 0 | 56.27 | 56.606 | 44.694 | 24.577 | 0 | 0 | 54.828 | 33.467 | [5 empty] | 0 | 7.916 | 70 | -0.019955 | -0.094173 | 0.69177 | 0.63158 | -0.72575 | 3636.9054
2010-11-09 | 12:36 | 0 | 21.11 | 0 | 2 | 0 | 33.467 | 42.066 | 30.985 | 30.936 | 25.107 | 25.997 | 22.407 | 0 | 0 | 56.248 | 56.606 | 44.694 | 24.553 | 0 | 0 | 54.805 | 33.488 | [5 empty] | 0 | 2.531 | 71 | 0.071482 | -0.0072576 | 0.69548 | 0.63158 | -0.63884 | -893.7077
2010-11-09 | 12:37 | 0 | 21.135 | 0 | 1 | 0 | 31.973 | 36.897 | 31.034 | 31.08 | 24.818 | 25.973 | 22.432 | 0 | 0 | 56.248 | 56.606 | 44.671 | 24.577 | 0 | 0 | 54.758 | 33.488 | [5 empty] | 0 | 0.893 | 72 | 0.064202 | -0.014178 | 0.69518 | 0.63158 | -0.64576 | -1005.8263
2010-11-09 | 12:38 | 0 | 21.11 | 0 | 2 | 0 | 31.563 | 33.395 | 31.129 | 31.154 | 24.913 | 26.046 | 22.626 | 0 | 0 | 56.248 | 56.606 | 44.715 | 24.6 | 0 | 0 | 54.782 | 33.512 | [5 empty] | 0 | 0.409 | 73 | 0.0077088 | -0.067877 | 0.69289 | 0.63158 | -0.69946 | -9073.4712
2010-11-09 | 12:39 | 0 | 21.142 | 0 | 2 | 0 | 31.45 | 32.22 | 31.281 | 31.257 | 25.114 | 26.054 | 22.393 | 0 | 0 | 56.232 | 56.613 | 44.725 | 24.609 | 0 | 0 | 54.812 | 33.498 | [5 empty] | 0 | 0.193 | 74 | 0.075558 | -0.0033824 | 0.69564 | 0.63158 | -0.63496 | -840.3584
2010-11-09 | 12:40 | 0 | 21.172 | 0 | 2 | 0 | 31.382 | 31.865 | 31.311 | 31.406 | 25.144 | 26.058 | 22.542 | 0 | 0 | 56.259 | 56.64 | 44.729 | 24.661 | 0 | 0 | 54.863 | 33.479 | [5 empty] | 0 | -0.024 | 75 | 0.03217 | -0.044626 | 0.69388 | 0.63158 | -0.6762 | -2101.9986
2010-11-09 | 12:41 | 0 | 21.172 | 0 | 1 | 0 | 31.36 | 31.647 | 31.262 | 31.455 | 25.215 | 26.058 | 22.493 | 1 | 0 | 56.282 | 56.617 | 44.753 | 24.614 | 0 | 0 | 54.817 | 33.548 | [5 empty] | 0 | -0.095 | 76 | 0.046438 | -0.031062 | 0.69446 | 0.63158 | -0.66264 | -1426.9254
2010-11-09 | 12:42 | 0 | 21.142 | 0 | 2 | 0 | 31.33 | 31.522 | 31.112 | 31.45 | 24.97 | 26.005 | 22.658 | 0 | 0 | 56.232 | 56.569 | 44.701 | 24.56 | 0 | 0 | 54.765 | 33.498 | [5 empty] | 0 | -0.12 | 77 | -0.0016096 | -0.076734 | 0.69251 | 0.63158 | -0.70831 | 44005.5509
2010-11-09 | 12:43 | 0 | 21.147 | 0 | 2 | 0 | 31.382 | 31.48 | 30.972 | 31.382 | 25.843 | 26.012 | 22.469 | 0 | 0 | 56.259 | 56.574 | 44.683 | 24.59 | 0 | 0 | 54.817 | 33.503 | [5 empty] | 0 | 0 | 78 | 0.053427 | -0.024419 | 0.69474 | 0.63158 | -0.656 | -1227.8355
2010-11-09 | 12:44 | 0 | 21.147 | 0 | 2 | 0 | 31.36 | 31.455 | 30.757 | 31.286 | 25.384 | 25.963 | 22.447 | 0 | 0 | 56.216 | 56.574 | 44.659 | 24.614 | 0 | 0 | 54.817 | 33.479 | [5 empty] | 0 | 0.074 | 79 | 0.059834 | -0.01833 | 0.695 | 0.63158 | -0.64991 | -1086.1933
2010-11-09 | 12:45 | 0 | 21.172 | 0 | 2 | 0 | 31.237 | 31.48 | 30.516 | 31.141 | 24.639 | 25.938 | 22.373 | 0 | 0 | 56.193 | 56.574 | 44.659 | 24.59 | 0 | 0 | 54.772 | 33.455 | [5 empty] | 0 | 0.096 | 80 | 0.081382 | 0.0021536 | 0.69588 | 0.63158 | -0.62943 | -773.417
2010-11-09 | 12:46 | 0 | 21.147 | 0 | 1 | 0 | 31.117 | 31.36 | 30.323 | 30.828 | 28.974 | 25.889 | 22.398 | 0 | 0 | 56.193 | 56.528 | 44.659 | 24.565 | 0 | 0 | 54.772 | 33.455 | [5 empty] | 0 | 0.289 | 81 | 0.074102 | -0.0047664 | 0.69558 | 0.63158 | -0.63635 | -858.7378
2010-11-09 | 12:47 | 0 | 21.147 | 0 | 2 | 0 | 42.198 | 31.262 | 30.202 | 30.636 | 27.601 | 25.889 | 22.302 | 0 | 0 | 56.193 | 56.505 | 44.659 | 24.565 | 0 | 0 | 54.726 | 33.479 | [5 empty] | 0 | 11.562 | 82 | 0.10206 | 0.021806 | 0.69672 | 0.63158 | -0.60977 | -597.4788
2010-11-09 | 12:48 | 0 | 21.157 | 0 | 2 | 0 | 38.681 | 32.235 | 30.141 | 30.526 | 25.372 | 25.853 | 22.287 | 0 | 0 | 56.179 | 56.537 | 44.648 | 24.624 | 0 | 0 | 54.758 | 33.488 | [5 empty] | 0 | 8.155 | 83 | 0.10643 | 0.025958 | 0.69689 | 0.63158 | -0.60562 | -569.0553
2010-11-09 | 12:49 | 0 | 21.181 | 0 | 2 | 0 | 33.254 | 41.054 | 30.043 | 30.406 | 24.938 | 25.828 | 22.336 | 0 | 0 | 56.179 | 56.515 | 44.669 | 24.624 | 0 | 0 | 54.758 | 33.464 | [5 empty] | 0 | 2.848 | 84 | 0.092157 | 0.012395 | 0.69631 | 0.63158 | -0.61918 | -671.8807
2010-11-09 | 12:50 | 0 | 21.147 | 0 | 2 | 0 | 34.136 | 36.839 | 29.889 | 30.227 | 31.6 | 25.794 | 22.398 | 0 | 0 | 56.124 | 56.483 | 44.636 | 24.565 | 0 | 0 | 54.772 | 33.407 | [5 empty] | 0 | 3.909 | 85 | 0.074102 | -0.0047664 | 0.69558 | 0.63158 | -0.63635 | -858.7378
2010-11-09 | 12:51 | 0 | 21.157 | 0 | 1 | 0 | 43.688 | 33.113 | 29.947 | 30.166 | 25.659 | 25.803 | 22.312 | 1 | 0 | 56.156 | 56.471 | 44.715 | 24.575 | 0 | 0 | 54.805 | 33.419 | [5 empty] | 0 | 13.522 | 86 | 0.099146 | 0.019038 | 0.6966 | 0.63158 | -0.61254 | -617.8192
2010-11-09 | 12:52 | 0 | 21.181 | 0 | 2 | 0 | 35.062 | 38.657 | 29.852 | 30.068 | 24.985 | 25.803 | 22.503 | 0 | 0 | 56.133 | 56.494 | 44.669 | 24.575 | 0 | 0 | 54.849 | 33.44 | [5 empty] | 0 | 4.994 | 87 | 0.043526 | -0.03383 | 0.69434 | 0.63158 | -0.66541 | -1528.7489
2010-11-09 | 12:53 | 0 | 21.157 | 0 | 2 | 0 | 32.358 | 40.045 | 29.732 | 30.021 | 31.176 | 25.828 | 22.577 | 0 | 0 | 56.112 | 56.471 | 44.692 | 24.624 | 0 | 0 | 54.805 | 33.464 | [5 empty] | 0 | 2.337 | 88 | 0.021978 | -0.054314 | 0.69347 | 0.63158 | -0.68589 | -3120.871
2010-11-09 | 12:54 | 0 | 21.181 | 0 | 2 | 0 | 45.471 | 34.546 | 29.876 | 29.876 | 26.336 | 25.902 | 22.601 | 1 | 0 | 56.133 | 56.471 | 44.669 | 24.6 | 0 | 0 | 54.758 | 33.488 | [5 empty] | 0 | 15.595 | 89 | 0.014989 | -0.060957 | 0.69319 | 0.63158 | -0.69254 | -4620.3548
2010-11-09 | 12:55 | 0 | 21.157 | 0 | 1 | 0 | 36.261 | 36.519 | 30.021 | 29.876 | 25.227 | 25.924 | 22.792 | 0 | 0 | 56.133 | 56.448 | 44.715 | 24.6 | 0 | 0 | 54.735 | 33.488 | [5 empty] | 0 | 6.385 | 90 | -0.04063 | -0.11383 | 0.69093 | 0.63158 | -0.7454 | 1834.5981
2010-11-09 | 12:56 | 0 | 21.098 | 0 | 2 | 0 | 32.274 | 41.468 | 29.889 | 29.987 | 30.901 | 25.889 | 22.542 | 1 | 0 | 56.056 | 56.439 | 44.659 | 24.541 | 0 | 0 | 54.679 | 33.455 | [5 empty] | 0 | 2.287 | 91 | 0.03217 | -0.044626 | 0.69388 | 0.63158 | -0.6762 | -2101.9986
2010-11-09 | 12:57 | 0 | 21.123 | 0 | 2 | 0 | 45.738 | 35.452 | 30.082 | 30.058 | 26.372 | 25.963 | 22.783 | 0 | 0 | 56.079 | 56.394 | 44.659 | 24.565 | 0 | 0 | 54.658 | 33.431 | [5 empty] | 0 | 15.68 | 92 | -0.03801 | -0.11133 | 0.69104 | 0.63158 | -0.74291 | 1954.5413
2010-11-09 | 12:58 | 0 | 21.132 | 0 | 2 | 0 | 37.366 | 35.416 | 30.551 | 30.188 | 25.637 | 26.022 | 22.746 | 1 | 0 | 56.112 | 56.426 | 44.692 | 24.624 | 0 | 0 | 54.691 | 33.464 | [5 empty] | 0 | 7.178 | 93 | -0.027235 | -0.10109 | 0.69148 | 0.63158 | -0.73267 | 2690.1647
2010-11-09 | 12:59 | 0 | 21.132 | 0 | 1 | 1 | 32.819 | 42.219 | 30.658 | 30.465 | 24.828 | 26.058 | 22.829 | 0 | 0 | 56.124 | 56.437 | 44.727 | 24.661 | 0 | 0 | 54.7 | 33.476 | [5 empty] | 0 | 2.354 | 94 | -0.051405 | -0.12407 | 0.6905 | 0.63158 | -0.75565 | 1469.9914
2010-11-09 | 13:00 | 1 | 21.174 | 0 | 2 | 0 | 32.988 | 36.56 | 30.882 | 30.759 | 32.157 | 26.11 | 23.123 | 0 | 0 | 56.152 | 56.464 | 44.755 | 24.715 | 0 | 0 | 54.66 | 33.505 | [5 empty] | 21.174 | 2.229 | 0 | -0.13702 | -0.20545 | 0.68703 | 0.63158 | -0.83703 | 610.8889
2010-11-09 | 13:01 | 0 | 21.199 | 0 | 2 | 0 | 45.534 | 33.106 | 31.146 | 30.928 | 26.304 | 26.159 | 23.244 | 1 | 0 | 56.172 | 56.442 | 44.778 | 24.69 | 0 | 0 | 54.637 | 33.553 | [5 empty] | 0 | 14.606 | 1 | -0.17225 | -0.23894 | 0.20826 | 0.15424 | -0.39318 | 228.258
2010-11-09 | 13:02 | 0 | 21.169 | 0 | 2 | 0 | 36.509 | 37.237 | 31.262 | 31.117 | 25.985 | 26.154 | 23.143 | 0 | 0 | 56.124 | 56.391 | 44.727 | 24.636 | 0 | 0 | 54.565 | 33.524 | [5 empty] | 0 | 5.392 | 2 | -0.14284 | -0.21098 | 0.20945 | 0.15424 | -0.36522 | 255.6847
2010-11-09 | 13:03 | 0 | 21.223 | 0 | 1 | 0 | 33.153 | 41.824 | 31.362 | 31.387 | 25.534 | 26.11 | 23.364 | 0 | 0 | 56.128 | 56.442 | 44.732 | 24.641 | 0 | 0 | 54.637 | 33.553 | [5 empty] | 0 | 1.766 | 3 | -0.2072 | -0.27216 | 0.20685 | 0.15424 | -0.4264 | 205.7932
2010-11-09 | 13:04 | 0 | 21.169 | 0 | 2 | 0 | 32.127 | 36.131 | 31.308 | 31.404 | 24.541 | 26.13 | 23.023 | 1 | 0 | 56.077 | 56.371 | 44.774 | 24.661 | 0 | 0 | 54.565 | 33.5 | [5 empty] | 0 | 0.723 | 4 | -0.1079 | -0.17777 | 0.21087 | 0.15424 | -0.33201 | 307.7066
2010-11-09 | 13:05 | 0 | 21.223 | 0 | 2 | 0 | 31.892 | 33.412 | 31.482 | 31.531 | 25.269 | 26.208 | 23.028 | 0 | 0 | 56.128 | 56.398 | 44.778 | 24.666 | 0 | 0 | 54.614 | 33.505 | [5 empty] | 0 | 0.361 | 5 | -0.10935 | -0.17915 | 0.21081 | 0.15424 | -0.33339 | 304.8752
2010-11-09 | 13:06 | 0 | 21.199 | 0 | 1 | 0 | 31.747 | 32.52 | 31.482 | 31.578 | 24.931 | 26.134 | 23.413 | 0 | 0 | 56.105 | 56.419 | 44.755 | 24.69 | 0 | 0 | 54.614 | 33.529 | [5 empty] | 0 | 0.169 | 6 | -0.22147 | -0.28572 | 0.20627 | 0.15424 | -0.43996 | 198.6584
2010-11-09 | 13:07 | 0 | 21.169 | 0 | 2 | 0 | 31.647 | 32.103 | 31.477 | 31.598 | 25.769 | 26.13 | 23.047 | 0 | 0 | 56.077 | 56.371 | 44.774 | 24.612 | 0 | 0 | 54.565 | 33.476 | [5 empty] | 0 | 0.049 | 7 | -0.11489 | -0.18441 | 0.21059 | 0.15424 | -0.33865 | 294.7705
2010-11-09 | 13:08 | 0 | 21.223 | 0 | 2 | 0 | 31.627 | 31.965 | 31.362 | 31.651 | 25.291 | 26.208 | 22.954 | 0 | 0 | 56.105 | 56.375 | 44.778 | 24.617 | 0 | 0 | 54.569 | 33.505 | [5 empty] | 0 | -0.024 | 8 | -0.087805 | -0.15867 | 0.21168 | 0.15424 | -0.31291 | 356.3687
2010-11-09 | 13:09 | 0 | 21.169 | 0 | 2 | 0 | 31.573 | 31.791 | 31.188 | 31.598 | 25.6 | 26.13 | 22.949 | 0 | 0 | 56.077 | 56.325 | 44.75 | 24.587 | 0 | 0 | 54.565 | 33.476 | [5 empty] | 0 | -0.025 | 9 | -0.086349 | -0.15728 | 0.21174 | 0.15424 | -0.31152 | 360.775
2010-11-09 | 13:10 | 0 | 21.255 | 0 | 1 | 0 | 31.588 | 31.779 | 31.08 | 31.563 | 25.83 | 26.142 | 23.011 | 0 | 0 | 56.112 | 56.359 | 44.785 | 24.479 | 0 | 0 | 54.644 | 33.56 | [5 empty] | 0 | 0.025 | 10 | -0.1044 | -0.17444 | 0.21101 | 0.15424 | -0.32869 | 314.8241
2010-11-09 | 13:11 | 0 | 21.255 | 0 | 2 | 0 | 31.539 | 31.708 | 30.84 | 31.394 | 25.443 | 26.095 | 22.841 | 0 | 0 | 56.089 | 56.359 | 44.739 | 24.313 | 0 | 0 | 54.691 | 33.56 | [5 empty] | 0 | 0.145 | 11 | -0.054899 | -0.12739 | 0.21302 | 0.15424 | -0.28163 | 512.9955
2010-11-09 | 13:12 | 0 | 21.223 | 0 | 2 | 0 | 31.387 | 31.627 | 30.592 | 31.168 | 24.737 | 25.845 | 22.932 | 0 | 0 | 56.035 | 56.307 | 44.708 | 24.376 | 0 | 0 | 54.684 | 33.481 | [5 empty] | 0 | 0.219 | 12 | -0.081398 | -0.15258 | 0.21194 | 0.15424 | -0.30682 | 376.9352
2010-11-09 | 13:13 | 0 | 21.255 | 0 | 1 | 0 | 31.249 | 31.588 | 30.43 | 30.936 | 25.732 | 25.781 | 22.915 | 0 | 0 | 56.044 | 56.316 | 44.694 | 24.504 | 0 | 0 | 54.691 | 33.536 | [5 empty] | 0 | 0.313 | 13 | -0.076448 | -0.14787 | 0.21214 | 0.15424 | -0.30211 | 395.1884
2010-11-09 | 13:14 | 0 | 21.248 | 0 | 2 | 0 | 38.229 | 31.387 | 30.158 | 30.639 | 31.821 | 25.58 | 22.81 | 0 | 0 | 56.014 | 56.264 | 44.641 | 24.546 | 0 | 0 | 54.707 | 33.505 | [5 empty] | 0 | 7.59 | 14 | -0.045872 | -0.11881 | 0.21338 | 0.15424 | -0.27305 | 595.2425
2010-11-09 | 13:15 | 0 | 21.223 | 0 | 2 | 0 | 41.26 | 31.531 | 29.965 | 30.423 | 25.534 | 25.654 | 22.714 | 0 | 0 | 55.991 | 56.264 | 44.685 | 24.57 | 0 | 0 | 54.684 | 33.529 | [5 empty] | 0 | 10.837 | 15 | -0.017917 | -0.092235 | 0.21452 | 0.15424 | -0.24648 | 1375.6745
2010-11-09 | 13:16 | 0 | 21.223 | 0 | 2 | 0 | 34.139 | 40.413 | 29.844 | 30.183 | 25.919 | 25.629 | 22.714 | 0 | 0 | 55.967 | 56.241 | 44.641 | 24.592 | 0 | 0 | 54.637 | 33.505 | [5 empty] | 0 | 3.956 | 16 | -0.017917 | -0.092235 | 0.21452 | 0.15424 | -0.24648 | 1375.6745
2010-11-09 | 13:17 | 0 | 21.255 | 0 | 1 | 0 | 32.95 | 38.495 | 29.685 | 30.021 | 31.419 | 25.588 | 22.77 | 0 | 0 | 55.998 | 56.248 | 44.671 | 24.624 | 0 | 0 | 54.644 | 33.536 | [5 empty] | 0 | 2.929 | 17 | -0.034224 | -0.10774 | 0.21386 | 0.15424 | -0.26198 | 765.4793
2010-11-09 | 13:18 | 0 | 21.255 | 0 | 2 | 0 | 43.642 | 33.794 | 29.636 | 29.925 | 25.372 | 25.541 | 22.841 | 1 | 0 | 55.974 | 56.248 | 44.694 | 24.624 | 0 | 0 | 54.623 | 33.536 | [5 empty] | 0 | 13.717 | 18 | -0.054899 | -0.12739 | 0.21302 | 0.15424 | -0.28163 | 512.9955
2010-11-09 | 13:19 | 0 | 21.255 | 0 | 2 | 0 | 34.969 | 37.789 | 29.54 | 29.732 | 25.566 | 25.588 | 22.555 | 0 | 0 | 55.928 | 56.268 | 44.648 | 24.577 | 0 | 0 | 54.644 | 33.488 | [5 empty] | 0 | 5.237 | 19 | 0.028384 | -0.048224 | 0.21639 | 0.15424 | -0.20247 | -713.3091
2010-11-09 | 13:20 | 0 | 21.233 | 0 | 2 | 0 | 35.301 | 39.789 | 29.469 | 29.685 | 31.686 | 25.615 | 22.699 | 1 | 0 | 55.953 | 56.225 | 44.718 | 24.627 | 0 | 0 | 54.623 | 33.445 | [5 empty] | 0 | 5.616 | 20 | -0.013549 | -0.088083 | 0.21469 | 0.15424 | -0.24232 | 1788.5336
2010-11-09 | 13:21 | 0 | 21.208 | 0 | 2 | 0 | 42.044 | 34.407 | 29.445 | 29.589 | 26.289 | 25.664 | 22.653 | 0 | 0 | 55.93 | 56.225 | 44.718 | 24.627 | 0 | 0 | 54.646 | 33.445 | [5 empty] | 0 | 12.455 | 21 | -0.0001536 | -0.07535 | 0.21524 | 0.15424 | -0.22959 | 149473.9878
2010-11-09 | 13:22 | 0 | 21.233 | 0 | 2 | 0 | 34.127 | 39.624 | 29.663 | 29.54 | 28.121 | 25.688 | 22.653 | 1 | 0 | 55.953 | 56.225 | 44.718 | 24.604 | 0 | 0 | 54.646 | 33.467 | [5 empty] | 0 | 4.587 | 22 | -0.0001536 | -0.07535 | 0.21524 | 0.15424 | -0.22959 | 149473.9878
2010-11-09 | 13:23 | 0 | 21.208 | 0 | 1 | 0 | 40.777 | 38.873 | 29.614 | 29.663 | 28.434 | 25.808 | 22.579 | 0 | 0 | 55.953 | 56.204 | 44.671 | 24.58 | 0 | 0 | 54.623 | 33.467 | [5 empty] | 0 | 11.114 | 23 | 0.021395 | -0.054867 | 0.21611 | 0.15424 | -0.20911 | -977.3634
2010-11-09 | 13:24 | 0 | 21.218 | 0 | 2 | 0 | 40.126 | 34.416 | 29.815 | 29.766 | 26.176 | 25.72 | 23.02 | 1 | 0 | 55.96 | 56.234 | 44.725 | 24.683 | 0 | 0 | 54.63 | 33.452 | [5 empty] | 0 | 10.36 | 24 | -0.10702 | -0.17694 | 0.21091 | 0.15424 | -0.33118 | 309.4424
2010-11-09 | 13:25 | 0 | 21.233 | 0 | 2 | 0 | 33.397 | 41.951 | 30.119 | 29.759 | 28.361 | 25.784 | 23.231 | 0 | 0 | 55.953 | 56.204 | 44.671 | 24.651 | 0 | 0 | 54.6 | 33.445 | [5 empty] | 0 | 3.638 | 25 | -0.16847 | -0.23534 | 0.20842 | 0.15424 | -0.38958 | 231.2512
2010-11-09 | 13:26 | 1 | 21.289 | 0 | 2 | 0 | 40.736 | 37.87 | 30.32 | 30.031 | 29.862 | 25.911 | 23.239 | 0 | 0 | 55.984 | 56.234 | 44.748 | 24.707 | 0 | 0 | 54.653 | 33.476 | [5 empty] | 21.289 | 10.705 | 26 | -0.1708 | -0.23756 | 0.20832 | 0.15424 | -0.3918 | 229.3936
2010-11-09 | 13:27 | 0 | 21.289 | 0 | 2 | 0 | 39.562 | 33.969 | 30.634 | 30.246 | 26.779 | 25.96 | 23.503 | 1 | 0 | 55.96 | 56.211 | 44.725 | 24.658 | 0 | 0 | 54.583 | 33.498 | [5 empty] | 0 | 9.316 | 27 | -0.24767 | -0.31063 | 0.20521 | 0.15424 | -0.46487 | 187.6954
2010-11-09 | 13:28 | 0 | 21.282 | 0 | 1 | 0 | 33.515 | 41.552 | 30.818 | 30.433 | 26.723 | 26 | 23.472 | 0 | 0 | 55.93 | 56.181 | 44.741 | 24.676 | 0 | 0 | 54.532 | 33.491 | [5 empty] | 0 | 3.082 | 28 | -0.23865 | -0.30205 | 0.20557 | 0.15424 | -0.45629 | 191.1997
2010-11-09 | 13:29 | 0 | 21.289 | 0 | 2 | 0 | 31.789 | 37.964 | 30.85 | 30.754 | 25.865 | 26.105 | 23.454 | 1 | 0 | 55.96 | 56.188 | 44.748 | 24.683 | 0 | 0 | 54.516 | 33.522 | [5 empty] | 0 | 1.035 | 29 | -0.2334 | -0.29707 | 0.20578 | 0.15424 | -0.45131 | 193.3589
2010-11-09 | 13:30 | 0 | 21.314 | 0 | 0 | 0 | 31.428 | 35.096 | 30.585 | 30.85 | 26.706 | 26.13 | 23.285 | 0 | 0 | 55.984 | 56.188 | 44.725 | 24.636 | 0 | 0 | 54.562 | 33.522 | [5 empty] | 0 | 0.578 | 30 | -0.18419 | -0.25029 | 0.20778 | 0.15424 | -0.40453 | 219.6239
2010-11-09 | 13:31 | 0 | 21.314 | 0 | 1 | 0 | 31.453 | 33.428 | 29.501 | 30.825 | 27.115 | 26.056 | 23.165 | 0 | 0 | 55.937 | 56.211 | 44.701 | 24.658 | 0 | 0 | 54.446 | 33.546 | [5 empty] | 0 | 0.628 | 31 | -0.14925 | -0.21707 | 0.20919 | 0.15424 | -0.37131 | 248.7897
2010-11-09 | 13:32 | 0 | 21.338 | 0 | 1 | 0 | 31.524 | 32.56 | 29.018 | 30.801 | 26.25 | 26.176 | 22.949 | 0 | 0 | 55.937 | 56.165 | 44.701 | 24.683 | 0 | 0 | 54.401 | 33.57 | [5 empty] | 0 | 0.723 | 32 | -0.086349 | -0.15728 | 0.21174 | 0.15424 | -0.31152 | 360.775
2010-11-09 | 13:33 | 0 | 21.392 | 0 | 1 | 0 | 31.529 | 32.083 | 28.783 | 30.759 | 26.64 | 26.206 | 22.93 | 0 | 0 | 55.942 | 56.193 | 44.729 | 24.737 | 0 | 0 | 54.453 | 33.598 | [5 empty] | 0 | 0.77 | 33 | -0.080816 | -0.15202 | 0.21197 | 0.15424 | -0.30627 | 378.9666
2010-11-09 | 13:34 | 0 | 21.363 | 0 | 0 | 0 | 31.404 | 31.838 | 28.562 | 30.416 | 26.706 | 26.274 | 22.949 | 0 | 0 | 55.89 | 56.121 | 44.725 | 24.636 | 0 | 0 | 54.425 | 33.57 | [5 empty] | 0 | 0.988 | 34 | -0.086349 | -0.15728 | 0.21174 | 0.15424 | -0.31152 | 360.775
2010-11-09 | 13:35 | 0 | 21.392 | 0 | 1 | 0 | 31.384 | 31.723 | 28.591 | 30.036 | 25.916 | 26.326 | 22.954 | 0 | 0 | 55.895 | 56.126 | 44.708 | 24.688 | 0 | 0 | 54.453 | 33.598 | [5 empty] | 0 | 1.348 | 35 | -0.087805 | -0.15867 | 0.21168 | 0.15424 | -0.31291 | 356.3687
2010-11-09 | 13:36 | 0 | 21.414 | 0 | 0 | 0 | 31.289 | 31.674 | 28.542 | 29.626 | 25.894 | 26.375 | 22.93 | 0 | 0 | 55.895 | 56.126 | 44.685 | 24.641 | 0 | 0 | 54.453 | 33.574 | [5 empty] | 0 | 1.663 | 36 | -0.080816 | -0.15202 | 0.21197 | 0.15424 | -0.30627 | 378.9666
2010-11-09 | 13:37 | 0 | 21.414 | 0 | 1 | 0 | 31.144 | 31.649 | 28.398 | 29.315 | 25.965 | 26.446 | 23.17 | 0 | 0 | 55.874 | 56.126 | 44.662 | 24.712 | 0 | 0 | 54.497 | 33.574 | [5 empty] | 0 | 1.829 | 37 | -0.1507 | -0.21846 | 0.20914 | 0.15424 | -0.3727 | 247.3044
2010-11-09 | 13:38 | 0 | 21.414 | 0 | 0 | 0 | 31.048 | 31.627 | 28.086 | 29.072 | 26.326 | 26.375 | 22.905 | 0 | 0 | 55.851 | 56.079 | 44.662 | 24.666 | 0 | 0 | 54.544 | 33.55 | [5 empty] | 0 | 1.976 | 38 | -0.073536 | -0.1451 | 0.21226 | 0.15424 | -0.29935 | 407.0736
2010-11-09 | 13:39 | 0 | 21.449 | 0 | 0 | 0 | 30.987 | 31.612 | 27.807 | 28.866 | 25.661 | 26.363 | 22.699 | 0 | 0 | 55.888 | 56.163 | 44.673 | 24.7 | 0 | 0 | 54.534 | 33.61 | [5 empty] | 0 | 2.121 | 39 | -0.013549 | -0.088083 | 0.21469 | 0.15424 | -0.24232 | 1788.5336
2010-11-09 | 13:40 | 0 | 21.554 | 0 | 0 | 0 | 30.972 | 31.767 | 27.574 | 28.971 | 25.791 | 26.419 | 22.829 | 0 | 0 | 55.895 | 56.193 | 44.727 | 24.756 | 0 | 0 | 54.588 | 33.689 | [5 empty] | 0 | 2.001 | 40 | -0.051405 | -0.12407 | 0.21316 | 0.15424 | -0.27831 | 541.4063
2010-11-09 | 13:41 | 0 | 21.554 | 0 | 0 | 0 | 30.948 | 31.718 | 27.284 | 28.851 | 30.948 | 26.441 | 22.925 | 0 | 0 | 55.895 | 56.17 | 44.727 | 24.781 | 0 | 0 | 54.544 | 33.665 | [5 empty] | 0 | 2.097 | 41 | -0.07936 | -0.15064 | 0.21203 | 0.15424 | -0.30488 | 384.1755
2010-11-09 | 13:42 | 0 | 21.554 | 0 | 0 | 0 | 30.85 | 31.742 | 27.383 | 28.876 | 27.792 | 26.441 | 22.9 | 2 | 0 | 55.872 | 56.147 | 44.706 | 24.732 | 0 | 0 | 54.565 | 33.689 | [5 empty] | 0 | 1.974 | 42 | -0.07208 | -0.14372 | 0.21232 | 0.15424 | -0.29796 | 413.3763
2010-11-09 | 13:43 | 0 | 21.53 | 0 | 0 | 0 | 30.828 | 31.767 | 27.262 | 28.756 | 25.575 | 26.419 | 23.069 | 0 | 0 | 55.827 | 56.126 | 44.706 | 24.756 | 0 | 0 | 54.565 | 33.665 | [5 empty] | 0 | 2.072 | 43 | -0.12129 | -0.1905 | 0.21033 | 0.15424 | -0.34474 | 284.222
2010-11-09 | 13:44 | 0 | 21.562 | 0 | 0 | 0 | 30.761 | 31.845 | 26.98 | 28.739 | 26.041 | 26.451 | 23.077 | 1 | 0 | 55.881 | 56.156 | 44.757 | 24.813 | 0 | 0 | 54.574 | 33.696 | [5 empty] | 0 | 2.022 | 44 | -0.12362 | -0.19271 | 0.21023 | 0.15424 | -0.34696 | 280.6573
2010-11-09 | 13:45 | 0 | 21.554 | 0 | 0 | 0 | 30.658 | 31.838 | 26.659 | 28.682 | 26.081 | 26.37 | 22.925 | 0 | 0 | 55.804 | 56.079 | 44.727 | 24.732 | 0 | 0 | 54.565 | 33.689 | [5 empty] | 0 | 1.976 | 45 | -0.07936 | -0.15064 | 0.21203 | 0.15424 | -0.30488 | 384.1755
2010-11-09 | 13:46 | 0 | 21.562 | 0 | 0 | 0 | 30.69 | 31.823 | 26.595 | 28.667 | 25.487 | 26.353 | 23.126 | 0 | 0 | 55.834 | 56.086 | 44.69 | 24.764 | 0 | 0 | 54.574 | 33.72 | [5 empty] | 0 | 2.023 | 46 | -0.13789 | -0.20628 | 0.20965 | 0.15424 | -0.36052 | 261.4514
2010-11-09 | 13:47 | 0 | 21.562 | 0 | 0 | 0 | 30.69 | 31.774 | 26.522 | 28.594 | 26.426 | 26.331 | 23.126 | 0 | 0 | 55.788 | 56.086 | 44.622 | 24.715 | 0 | 0 | 54.551 | 33.696 | [5 empty] | 0 | 2.096 | 47 | -0.13789 | -0.20628 | 0.20965 | 0.15424 | -0.36052 | 261.4514
2010-11-09 | 13:48 | 0 | 21.562 | 0 | 0 | 0 | 30.69 | 31.725 | 26.546 | 28.618 | 26.571 | 26.306 | 22.908 | 0 | 0 | 55.811 | 56.04 | 44.643 | 24.739 | 0 | 0 | 54.527 | 33.696 | [5 empty] | 0 | 2.072 | 48 | -0.07441 | -0.14593 | 0.21223 | 0.15424 | -0.30018 | 403.4104
2010-11-09 | 13:49 | 0 | 21.537 | 0 | 0 | 0 | 30.641 | 31.654 | 26.571 | 28.545 | 27.294 | 26.331 | 22.716 | 0 | 0 | 55.788 | 56.019 | 44.666 | 24.69 | 0 | 0 | 54.481 | 33.649 | [5 empty] | 0 | 2.096 | 49 | -0.018499 | -0.092789 | 0.21449 | 0.15424 | -0.24703 | 1335.3574
2010-11-09 | 13:50 | 0 | 21.566 | 0 | 0 | 0 | 30.646 | 31.61 | 26.671 | 28.503 | 25.951 | 26.287 | 22.721 | 0 | 0 | 55.795 | 56.047 | 44.671 | 24.72 | 0 | 0 | 54.532 | 33.653 | [5 empty] | 0 | 2.143 | 50 | -0.019955 | -0.094173 | 0.21443 | 0.15424 | -0.24841 | 1244.8607
2010-11-09 | 13:51 | 0 | 21.566 | 0 | 0 | 0 | 30.575 | 31.588 | 26.647 | 28.503 | 26.551 | 26.287 | 22.986 | 1 | 0 | 55.771 | 56.023 | 44.671 | 24.72 | 0 | 0 | 54.532 | 33.677 | [5 empty] | 0 | 2.072 | 51 | -0.097123 | -0.16752 | 0.21131 | 0.15424 | -0.32177 | 331.2972
2010-11-09 | 13:52 | 0 | 21.566 | 0 | 0 | 0 | 30.551 | 31.539 | 26.671 | 28.479 | 27.346 | 26.237 | 23.106 | 0 | 0 | 55.748 | 56 | 44.694 | 24.698 | 0 | 0 | 54.579 | 33.677 | [5 empty] | 0 | 2.072 | 52 | -0.13207 | -0.20074 | 0.20989 | 0.15424 | -0.35498 | 268.7893
2010-11-09 | 13:53 | 0 | 21.544 | 0 | 0 | 0 | 30.502 | 31.465 | 26.721 | 28.43 | 26.696 | 26.166 | 23.3 | 0 | 0 | 55.725 | 55.977 | 44.627 | 24.698 | 0 | 0 | 54.485 | 33.701 | [5 empty] | 0 | 2.072 | 53 | -0.18856 | -0.25444 | 0.2076 | 0.15424 | -0.40868 | 216.7383
2010-11-09 | 13:54 | 0 | 21.566 | 0 | 0 | 0 | 30.43 | 31.443 | 26.721 | 28.383 | 26.551 | 26.117 | 23.251 | 0 | 0 | 55.725 | 55.977 | 44.694 | 24.698 | 0 | 0 | 54.418 | 33.677 | [5 empty] | 0 | 2.047 | 54 | -0.17429 | -0.24088 | 0.20818 | 0.15424 | -0.39512 | 226.7002
2010-11-09 | 13:55 | 0 | 21.579 | 0 | 0 | 0 | 30.369 | 31.524 | 26.755 | 28.393 | 26.416 | 26.105 | 23.261 | 0 | 0 | 55.711 | 56.009 | 44.683 | 24.754 | 0 | 0 | 54.497 | 33.687 | [5 empty] | 0 | 1.976 | 55 | -0.1772 | -0.24364 | 0.20806 | 0.15424 | -0.39789 | 224.5368
2010-11-09 | 13:56 | 0 | 21.601 | 0 | 0 | 0 | 30.126 | 31.742 | 26.61 | 28.368 | 26.105 | 26.056 | 22.851 | 0 | 0 | 55.734 | 55.986 | 44.704 | 24.732 | 0 | 0 | 54.45 | 33.665 | [5 empty] | 0 | 1.758 | 56 | -0.057811 | -0.13016 | 0.2129 | 0.15424 | -0.2844 | 491.9435
2010-11-09 | 13:57 | 0 | 21.579 | 0 | 0 | 0 | 29.935 | 31.887 | 26.416 | 28.368 | 26.416 | 25.985 | 22.949 | 0 | 0 | 55.711 | 55.963 | 44.659 | 24.754 | 0 | 0 | 54.404 | 33.665 | [5 empty] | 0 | 1.567 | 57 | -0.086349 | -0.15728 | 0.21174 | 0.15424 | -0.31152 | 360.775
2010-11-09 | 13:58 | 0 | 21.601 | 0 | 0 | 0 | 29.815 | 31.933 | 26.25 | 28.368 | 28.054 | 26.032 | 22.9 | 0 | 0 | 55.734 | 55.942 | 44.683 | 24.732 | 0 | 0 | 54.45 | 33.641 | [5 empty] | 0 | 1.447 | 58 | -0.07208 | -0.14372 | 0.21232 | 0.15424 | -0.29796 | 413.3763
2010-11-09 | 13:59 | 0 | 21.608 | 0 | 0 | 0 | 29.795 | 31.916 | 26.206 | 28.327 | 26.978 | 26.036 | 23.025 | 0 | 0 | 55.676 | 55.904 | 44.624 | 24.651 | 0 | 0 | 54.392 | 33.632 | [5 empty] | 0 | 1.468 | 59 | -0.10848 | -0.17832 | 0.21085 | 0.15424 | -0.33256 | 306.5649
2010-11-09 | 14:00 | 0 | 21.439 | 0 | 0 | 0 | 29.626 | 31.72 | 26.061 | 28.108 | 26.181 | 25.821 | 22.689 | 0 | 0 | 55.526 | 55.755 | 44.522 | 24.543 | 0 | 0 | 54.289 | 33.527 | [5 empty] | 0 | 1.518 | 60 | -0.010637 | -0.085315 | 0.21481 | 0.15424 | -0.23956 | 2252.1514
2010-11-09 | 14:01 | 0 | 21.414 | 0 | 0 | 0 | 29.602 | 31.625 | 26.061 | 28.059 | 26.301 | 25.772 | 22.327 | 0 | 0 | 55.526 | 55.755 | 44.498 | 24.543 | 0 | 0 | 54.289 | 33.503 | [5 empty] | 0 | 1.543 | 61 | 0.094778 | 0.014886 | 0.21908 | 0.15424 | -0.13936 | -147.0339
2010-11-09 | 14:02 | 0 | 21.468 | 0 | 0 | 0 | 29.607 | 31.605 | 26.137 | 28.042 | 26.38 | 25.752 | 22.26 | 0 | 0 | 55.531 | 55.783 | 44.526 | 24.573 | 0 | 0 | 54.271 | 33.462 | [5 empty] | 0 | 1.565 | 62 | 0.11429 | 0.033432 | 0.21987 | 0.15424 | -0.12081 | -105.7063
2010-11-09 | 14:03 | 0 | 21.468 | 0 | 0 | 0 | 29.535 | 31.534 | 26.161 | 27.993 | 26.235 | 25.681 | 22.236 | 0 | 0 | 55.531 | 55.715 | 44.458 | 24.597 | 0 | 0 | 54.317 | 33.483 | [5 empty] | 0 | 1.542 | 63 | 0.12128 | 0.040075 | 0.22016 | 0.15424 | -0.11417 | -94.1371
2010-11-09 | 14:04 | 0 | 21.468 | 0 | 0 | 0 | 29.486 | 31.485 | 26.211 | 27.944 | 25.752 | 25.73 | 22.187 | 0 | 0 | 55.51 | 55.739 | 44.526 | 24.573 | 0 | 0 | 54.341 | 33.507 | [5 empty] | 0 | 1.542 | 64 | 0.13555 | 0.053638 | 0.22074 | 0.15424 | -0.1006 | -74.221
2010-11-09 | 14:05 | 0 | 21.468 | 0 | 0 | 0 | 29.462 | 31.409 | 26.206 | 27.89 | 26.085 | 25.7 | 22.327 | 0 | 0 | 55.459 | 55.711 | 44.429 | 24.568 | 0 | 0 | 54.313 | 33.455 | [5 empty] | 0 | 1.572 | 65 | 0.094778 | 0.014886 | 0.21908 | 0.15424 | -0.13936 | -147.0339
2010-11-09 | 14:06 | 0 | 21.493 | 0 | 0 | 0 | 29.413 | 31.389 | 26.331 | 27.897 | 26.691 | 25.656 | 22.596 | 0 | 0 | 55.51 | 55.715 | 44.482 | 24.524 | 0 | 0 | 54.294 | 33.483 | [5 empty] | 0 | 1.516 | 66 | 0.016445 | -0.059573 | 0.21591 | 0.15424 | -0.21381 | -1300.1949
2010-11-09 | 14:07 | 0 | 21.515 | 0 | 0 | 0 | 29.391 | 31.365 | 26.38 | 27.873 | 26.186 | 25.73 | 22.694 | 0 | 0 | 55.554 | 55.739 | 44.526 | 24.573 | 0 | 0 | 54.317 | 33.507 | [5 empty] | 0 | 1.518 | 67 | -0.012093 | -0.086699 | 0.21475 | 0.15424 | -0.24094 | 1992.4322
2010-11-09 | 14:08 | 0 | 21.549 | 0 | 0 | 0 | 29.376 | 31.399 | 26.365 | 27.858 | 25.691 | 25.666 | 22.221 | 0 | 0 | 55.543 | 55.748 | 44.536 | 24.631 | 0 | 0 | 54.303 | 33.517 | [5 empty] | 0 | 1.518 | 68 | 0.12564 | 0.044227 | 0.22033 | 0.15424 | -0.11001 | -87.5599
2010-11-09 | 14:09 | 0 | 21.527 | 0 | 0 | 0 | 29.111 | 31.664 | 26.22 | 27.883 | 26.051 | 25.546 | 22.125 | 0 | 0 | 55.543 | 55.725 | 44.559 | 24.631 | 0 | 0 | 54.303 | 33.495 | [5 empty] | 0 | 1.228 | 69 | 0.1536 | 0.0708 | 0.22147 | 0.15424 | -0.083442 | -54.324
2010-11-09 | 14:10 | 0 | 21.527 | 0 | 0 | 0 | 29.038 | 31.759 | 26.051 | 27.932 | 25.811 | 25.497 | 21.885 | 0 | 0 | 55.496 | 55.725 | 44.515 | 24.582 | 0 | 0 | 54.257 | 33.517 | [5 empty] | 0 | 1.106 | 70 | 0.22349 | 0.13723 | 0.2243 | 0.15424 | -0.01701 | -7.611
2010-11-09 | 14:11 | 0 | 21.527 | 0 | 0 | 0 | 29.062 | 31.713 | 25.931 | 27.883 | 26.005 | 25.521 | 21.956 | 0 | 0 | 55.496 | 55.701 | 44.515 | 24.582 | 0 | 0 | 54.28 | 33.541 | [5 empty] | 0 | 1.179 | 71 | 0.20281 | 0.11758 | 0.22346 | 0.15424 | -0.036662 | -18.077
2010-11-09 | 14:12 | 0 | 21.527 | 0 | 0 | 0 | 29.087 | 31.639 | 25.86 | 27.858 | 25.041 | 25.571 | 22.054 | 0 | 0 | 55.496 | 55.68 | 44.536 | 24.582 | 0 | 0 | 54.212 | 33.565 | [5 empty] | 0 | 1.229 | 72 | 0.17428 | 0.090453 | 0.2223 | 0.15424 | -0.063789 | -36.6024
2010-11-09 | 14:13 | 0 | 21.503 | 0 | 0 | 0 | 29.087 | 31.593 | 25.811 | 27.787 | 25.112 | 25.546 | 22.054 | 0 | 0 | 55.496 | 55.657 | 44.491 | 24.582 | 0 | 0 | 54.189 | 33.541 | [5 empty] | 0 | 1.3 | 73 | 0.17428 | 0.090453 | 0.2223 | 0.15424 | -0.063789 | -36.6024
2010-11-09 | 14:14 | 0 | 21.527 | 0 | 0 | 0 | 29.062 | 31.544 | 25.931 | 27.787 | 25.955 | 25.546 | 22.221 | 0 | 0 | 55.496 | 55.657 | 44.468 | 24.607 | 0 | 0 | 54.189 | 33.613 | [5 empty] | 0 | 1.275 | 74 | 0.12564 | 0.044227 | 0.22033 | 0.15424 | -0.11001 | -87.5599
2010-11-09 | 14:15 | 0 | 21.527 | 0 | 0 | 0 | 29.016 | 31.472 | 25.931 | 27.738 | 25.426 | 25.595 | 22.295 | 0 | 0 | 55.473 | 55.657 | 44.515 | 24.582 | 0 | 0 | 54.236 | 33.613 | [5 empty] | 0 | 1.278 | 75 | 0.1041 | 0.023744 | 0.21946 | 0.15424 | -0.1305 | -125.3628
2010-11-09 | 14:16 | 0 | 21.527 | 0 | 0 | 0 | 29.038 | 31.448 | 25.98 | 27.714 | 25.065 | 25.595 | 22.488 | 0 | 0 | 55.473 | 55.657 | 44.515 | 24.582 | 0 | 0 | 54.28 | 33.589 | [5 empty] | 0 | 1.324 | 76 | 0.047894 | -0.029678 | 0.21718 | 0.15424 | -0.18392 | -384.0116
2010-11-09 | 14:17 | 0 | 21.503 | 0 | 0 | 0 | 28.942 | 31.399 | 26.029 | 27.667 | 25.161 | 25.595 | 22.488 | 0 | 0 | 55.449 | 55.61 | 44.491 | 24.607 | 0 | 0 | 54.28 | 33.517 | [5 empty] | 0 | 1.275 | 77 | 0.047894 | -0.029678 | 0.21718 | 0.15424 | -0.18392 | -384.0116
2010-11-09 | 14:18 | 0 | 21.559 | 0 | 0 | 0 | 28.974 | 31.36 | 26.108 | 27.674 | 25.553 | 25.674 | 22.712 | 0 | 0 | 55.48 | 55.641 | 44.498 | 24.639 | 0 | 0 | 54.266 | 33.572 | [5 empty] | 0 | 1.3 | 78 | -0.017334 | -0.091682 | 0.21454 | 0.15424 | -0.24592 | 1418.7006
2010-11-09 | 14:19 | 0 | 21.535 | 0 | 0 | 0 | 28.974 | 31.311 | 26.157 | 27.625 | 26.132 | 25.674 | 22.785 | 0 | 0 | 55.456 | 55.622 | 44.48 | 24.688 | 0 | 0 | 54.271 | 33.598 | [5 empty] | 0 | 1.349 | 79 | -0.038592 | -0.11189 | 0.21368 | 0.15424 | -0.26613 | 689.598
2010-11-09 | 14:20 | 0 | 21.662 | 0 | 0 | 0 | 29.008 | 31.345 | 26.309 | 27.731 | 26.647 | 25.732 | 22.672 | 0 | 0 | 55.561 | 55.722 | 44.624 | 24.695 | 0 | 0 | 54.301 | 33.629 | [5 empty] | 0 | 1.277 | 80 | -0.0056864 | -0.08061 | 0.21501 | 0.15424 | -0.23485 | 4130.0514
2010-11-09 | 14:21 | 0 | 21.691 | 0 | 0 | 0 | 28.989 | 31.374 | 26.363 | 27.689 | 25.978 | 25.762 | 22.726 | 0 | 0 | 55.545 | 55.774 | 44.606 | 24.725 | 0 | 0 | 54.373 | 33.658 | [5 empty] | 0 | 1.3 | 81 | -0.021411 | -0.095557 | 0.21437 | 0.15424 | -0.2498 | 1166.6719
2010-11-09 | 14:22 | 0 | 21.716 | 0 | 0 | 0 | 29.062 | 31.519 | 26.171 | 27.736 | 24.965 | 25.688 | 22.797 | 0 | 0 | 55.566 | 55.727 | 44.606 | 24.725 | 0 | 0 | 54.352 | 33.634 | [5 empty] | 0 | 1.326 | 82 | -0.042086 | -0.11521 | 0.21354 | 0.15424 | -0.26945 | 640.2335
2010-11-09 | 14:23 | 0 | 21.691 | 0 | 1 | 0 | 29.543 | 31.495 | 26.027 | 27.785 | 25.664 | 25.639 | 22.508 | 0 | 0 | 55.566 | 55.727 | 44.629 | 24.725 | 0 | 0 | 54.306 | 33.634 | [5 empty] | 0 | 1.758 | 83 | 0.04207 | -0.035214 | 0.21695 | 0.15424 | -0.18946 | -450.331
2010-11-09 | 14:24 | 0 | 21.716 | 0 | 0 | 0 | 30.026 | 31.301 | 25.978 | 27.785 | 25.713 | 25.713 | 22.508 | 0 | 0 | 55.545 | 55.68 | 44.629 | 24.725 | 0 | 0 | 54.282 | 33.61 | [5 empty] | 0 | 2.241 | 84 | 0.04207 | -0.035214 | 0.21695 | 0.15424 | -0.18946 | -450.331
2010-11-09 | 14:25 | 0 | 21.716 | 0 | 0 | 0 | 30.072 | 31.181 | 25.833 | 27.736 | 25.254 | 25.617 | 22.628 | 0 | 0 | 55.475 | 55.636 | 44.561 | 24.653 | 0 | 0 | 54.306 | 33.61 | [5 empty] | 0 | 2.336 | 85 | 0.0071264 | -0.06843 | 0.21553 | 0.15424 | -0.22267 | -3124.6077
2010-11-09 | 14:26 | 0 | 21.726 | 0 | 0 | 0 | 30.06 | 31.191 | 25.987 | 27.77 | 25.193 | 25.674 | 22.616 | 0 | 0 | 55.554 | 55.736 | 44.615 | 24.759 | 0 | 0 | 54.338 | 33.692 | [5 empty] | 0 | 2.29 | 86 | 0.010621 | -0.065109 | 0.21567 | 0.15424 | -0.21935 | -2065.2912
2010-11-09 | 14:27 | 0 | 21.726 | 0 | 0 | 0 | 29.915 | 31.144 | 25.963 | 27.77 | 25.651 | 25.651 | 22.518 | 0 | 0 | 55.531 | 55.692 | 44.547 | 24.712 | 0 | 0 | 54.338 | 33.644 | [5 empty] | 0 | 2.145 | 87 | 0.039158 | -0.037982 | 0.21683 | 0.15424 | -0.19222 | -490.8884
2010-11-09 | 14:28 | 0 | 21.691 | 0 | 0 | 0 | 29.832 | 31.061 | 26.002 | 27.689 | 25.134 | 25.664 | 22.341 | 0 | 0 | 55.498 | 55.659 | 44.561 | 24.7 | 0 | 0 | 54.282 | 33.61 | [5 empty] | 0 | 2.143 | 88 | 0.090701 | 0.011011 | 0.21892 | 0.15424 | -0.14323 | -157.9153
2010-11-09 | 14:29 | 0 | 21.701 | 0 | 0 | 0 | 29.795 | 31.095 | 26.061 | 27.674 | 24.904 | 25.602 | 22.277 | 0 | 0 | 55.531 | 55.645 | 44.615 | 24.688 | 0 | 0 | 54.315 | 33.62 | [5 empty] | 0 | 2.121 | 89 | 0.10934 | 0.028726 | 0.21967 | 0.15424 | -0.12552 | -114.796
2010-11-09 | 14:30 | 0 | 21.701 | 0 | 0 | 0 | 29.746 | 31.024 | 26.108 | 27.65 | 25.264 | 25.602 | 22.231 | 0 | 0 | 55.508 | 55.645 | 44.615 | 24.712 | 0 | 0 | 54.338 | 33.598 | [5 empty] | 0 | 2.096 | 90 | 0.12273 | 0.041459 | 0.22022 | 0.15424 | -0.11278 | -91.8927
2010-11-09 | 14:31 | 0 | 21.701 | 0 | 0 | 0 | 29.673 | 30.975 | 26.157 | 27.579 | 25.313 | 25.578 | 22.302 | 0 | 0 | 55.461 | 55.645 | 44.547 | 24.712 | 0 | 0 | 54.292 | 33.62 | [5 empty] | 0 | 2.094 | 91 | 0.10206 | 0.021806 | 0.21938 | 0.15424 | -0.13244 | -129.7652
2010-11-09 | 14:32 | 0 | 21.679 | 0 | 0 | 0 | 29.626 | 30.926 | 26.157 | 27.601 | 24.663 | 25.627 | 22.398 | 0 | 0 | 55.461 | 55.622 | 44.571 | 24.688 | 0 | 0 | 54.271 | 33.62 | [5 empty] | 0 | 2.025 | 92 | 0.074102 | -0.0047664 | 0.21825 | 0.15424 | -0.15901 | -214.5788
2010-11-09 | 14:33 | 0 | 21.701 | 0 | 0 | 0 | 29.577 | 30.855 | 26.132 | 27.554 | 25.097 | 25.553 | 22.856 | 0 | 0 | 55.393 | 55.578 | 44.477 | 24.712 | 0 | 0 | 54.247 | 33.62 | [5 empty] | 0 | 2.023 | 93 | -0.059267 | -0.13154 | 0.21284 | 0.15424 | -0.28578 | 482.1933
2010-11-09 | 14:34 | 0 | 21.726 | 0 | 0 | 0 | 29.528 | 30.855 | 26.206 | 27.505 | 25.048 | 25.651 | 23.025 | 0 | 0 | 55.461 | 55.622 | 44.594 | 24.688 | 0 | 0 | 54.201 | 33.62 | [5 empty] | 0 | 2.023 | 94 | -0.10848 | -0.17832 | 0.21085 | 0.15424 | -0.33256 | 306.5649
2010-11-09 | 14:35 | 0 | 21.701 | 0 | 0 | 0 | 30.011 | 30.999 | 26.085 | 27.53 | 25.553 | 25.602 | 22.856 | 0 | 0 | 55.44 | 55.599 | 44.547 | 24.639 | 0 | 0 | 54.177 | 33.62 | [5 empty] | 0 | 2.481 | 95 | -0.059267 | -0.13154 | 0.21284 | 0.15424 | -0.28578 | 482.1933
2010-11-09 | 14:36 | 0 | 21.711 | 0 | 0 | 0 | 30.622 | 30.958 | 25.948 | 27.586 | 25.225 | 25.61 | 22.694 | 0 | 0 | 55.491 | 55.629 | 44.578 | 24.72 | 0 | 0 | 54.254 | 33.651 | [5 empty] | 0 | 3.036 | 96 | -0.012093 | -0.086699 | 0.21475 | 0.15424 | -0.24094 | 1992.4322
2010-11-09 | 14:37 | 0 | 21.679 | 0 | 0 | 0 | 30.95 | 30.757 | 25.867 | 27.554 | 25.073 | 25.539 | 22.55 | 0 | 0 | 55.447 | 55.585 | 44.578 | 24.72 | 0 | 0 | 54.254 | 33.629 | [5 empty] | 0 | 3.396 | 97 | 0.02984 | -0.04684 | 0.21645 | 0.15424 | -0.20108 | -673.8661
2010-11-09 | 14:38 | 0 | 21.711 | 0 | 0 | 0 | 30.933 | 30.693 | 25.85 | 27.562 | 24.622 | 25.49 | 22.407 | 0 | 0 | 55.47 | 55.585 | 44.601 | 24.695 | 0 | 0 | 54.231 | 33.629 | [5 empty] | 0 | 3.371 | 98 | 0.071482 | -0.0072576 | 0.21814 | 0.15424 | -0.1615 | -225.9312
2010-11-09 | 14:39 | 0 | 21.679 | 0 | 0 | 0 | 30.757 | 30.565 | 25.867 | 27.481 | 24.568 | 25.387 | 22.253 | 0 | 0 | 55.393 | 55.517 | 44.51 | 24.676 | 0 | 0 | 54.14 | 33.56 | [5 empty] | 0 | 3.276 | 99 | 0.11633 | 0.03537 | 0.21996 | 0.15424 | -0.11887 | -102.1884
2010-11-09 | 14:40 | 0 | 21.588 | 0 | 0 | 0 | 30.546 | 30.499 | 25.801 | 27.414 | 24.911 | 25.32 | 21.996 | 0 | 0 | 55.328 | 55.466 | 44.458 | 24.622 | 0 | 0 | 54.089 | 33.531 | [5 empty] | 0 | 3.132 | 100 | 0.19116 | 0.10651 | 0.22299 | 0.15424 | -0.047734 | -24.9703
2010-11-09 | 14:41 | 0 | 21.584 | 0 | 0 | 0 | 30.421 | 30.421 | 25.796 | 27.363 | 24.423 | 25.242 | 21.966 | 0 | 0 | 55.3 | 55.438 | 44.477 | 24.568 | 0 | 0 | 54.061 | 33.503 | [5 empty] | 0 | 3.058 | 101 | 0.1999 | 0.11481 | 0.22334 | 0.15424 | -0.03943 | -19.725
2010-11-09 | 14:42 | 0 | 21.613 | 0 | 0 | 0 | 30.33 | 30.425 | 25.897 | 27.392 | 24.573 | 25.2 | 22.045 | 0 | 0 | 55.328 | 55.442 | 44.505 | 24.622 | 0 | 0 | 54.089 | 33.51 | [5 empty] | 0 | 2.938 | 102 | 0.1769 | 0.092944 | 0.22241 | 0.15424 | -0.061298 | -34.6518
2010-11-09 | 14:43 | 0 | 21.559 | 0 | 0 | 0 | 30.205 | 30.325 | 25.892 | 27.314 | 24.303 | 25.193 | 22.015 | 0 | 0 | 55.277 | 55.391 | 44.429 | 24.568 | 0 | 0 | 54.016 | 33.409 | [5 empty] | 0 | 2.891 | 103 | 0.18563 | 0.10125 | 0.22276 | 0.15424 | -0.052994 | -28.5477
2010-11-09 | 14:44 | 0 | 21.588 | 0 | 0 | 0 | 30.161 | 30.354 | 25.946 | 27.294 | 24.067 | 25.222 | 22.14 | 0 | 0 | 55.281 | 55.442 | 44.458 | 24.622 | 0 | 0 | 54.044 | 33.462 | [5 empty] | 0 | 2.867 | 104 | 0.14923 | 0.066648 | 0.22129 | 0.15424 | -0.087594 | -58.6963
2010-11-09 | 14:45 | 0 | 21.588 | 0 | 0 | 0 | 30.09 | 30.33 | 25.995 | 27.319 | 24.403 | 25.247 | 22.165 | 0 | 0 | 55.253 | 55.391 | 44.408 | 24.568 | 0 | 0 | 54.016 | 33.457 | [5 empty] | 0 | 2.771 | 105 | 0.14195 | 0.059728 | 0.22099 | 0.15424 | -0.094514 | -66.5814
2010-11-09 | 14:46 | 0 | 21.584 | 0 | 0 | 0 | 29.987 | 30.229 | 26.012 | 27.24 | 24.761 | 25.217 | 22.327 | 0 | 0 | 55.253 | 55.391 | 44.429 | 24.592 | 0 | 0 | 53.993 | 33.457 | [5 empty] | 0 | 2.747 | 106 | 0.094778 | 0.014886 | 0.21908 | 0.15424 | -0.13936 | -147.0339
2010-11-09 | 14:47 | 0 | 21.608 | 0 | 0 | 0 | 29.965 | 30.229 | 26.036 | 27.24 | 24.808 | 25.146 | 22.304 | 0 | 0 | 55.23 | 55.368 | 44.408 | 24.568 | 0 | 0 | 53.993 | 33.481 | [5 empty] | 0 | 2.725 | 107 | 0.10148 | 0.021253 | 0.21935 | 0.15424 | -0.13299 | -131.0555
2010-11-09 | 14:48 | 0 | 21.638 | 0 | 0 | 0 | 30.57 | 30.354 | 26.041 | 27.294 | 24.742 | 25.2 | 22.14 | 0 | 0 | 55.258 | 55.396 | 44.482 | 24.573 | 0 | 0 | 53.998 | 33.51 | [5 empty] | 0 | 3.276 | 108 | 0.14923 | 0.066648 | 0.22129 | 0.15424 | -0.087594 | -58.6963
2010-11-09 | 14:49 | 0 | 21.638 | 0 | 0 | 0 | 31.294 | 29.969 | 26.115 | 27.27 | 24.766 | 25.151 | 22.165 | 0 | 0 | 55.258 | 55.372 | 44.458 | 24.573 | 0 | 0 | 54.021 | 33.486 | [5 empty] | 0 | 4.024 | 109 | 0.14195 | 0.059728 | 0.22099 | 0.15424 | -0.094514 | -66.5814
2010-11-09 | 14:50 | 0 | 21.613 | 0 | 0 | 0 | 32.591 | 29.535 | 26.26 | 27.199 | 24.526 | 25.102 | 22.045 | 0 | 0 | 55.214 | 55.351 | 44.413 | 24.573 | 0 | 0 | 54.068 | 33.438 | [5 empty] | 0 | 5.392 | 110 | 0.1769 | 0.092944 | 0.22241 | 0.15424 | -0.061298 | -34.6518
2010-11-09 | 14:51 | 0 | 21.638 | 0 | 0 | 0 | 32.711 | 29.415 | 26.284 | 27.15 | 24.693 | 25.102 | 21.996 | 0 | 0 | 55.237 | 55.351 | 44.436 | 24.597 | 0 | 0 | 53.998 | 33.438 | [5 empty] | 0 | 5.561 | 111 | 0.19116 | 0.10651 | 0.22299 | 0.15424 | -0.047734 | -24.9703
2010-11-09 | 14:52 | 0 | 21.638 | 0 | 0 | 0 | 32.473 | 29.342 | 26.331 | 27.079 | 24.813 | 25.007 | 21.902 | 0 | 0 | 55.214 | 55.328 | 44.413 | 24.573 | 0 | 0 | 53.974 | 33.486 | [5 empty] | 0 | 5.394 | 112 | 0.21854 | 0.13253 | 0.2241 | 0.15424 | -0.021715 | -9.9366
2010-11-09 | 14:53 | 0 | 21.638 | 0 | 0 | 0 | 32.233 | 29.317 | 26.306 | 27.054 | 24.381 | 25.031 | 21.927 | 0 | 0 | 55.19 | 55.328 | 44.389 | 24.573 | 0 | 0 | 53.951 | 33.51 | [5 empty] | 0 | 5.179 | 113 | 0.21126 | 0.12561 | 0.2238 | 0.15424 | -0.028635 | -13.5547
2010-11-09 | 14:54 | 0 | 21.638 | 0 | 0 | 0 | 32.088 | 29.295 | 26.26 | 27.029 | 24.308 | 25.031 | 21.971 | 0 | 0 | 55.19 | 55.305 | 44.389 | 24.573 | 0 | 0 | 53.951 | 33.531 | [5 empty] | 0 | 5.059 | 114 | 0.19844 | 0.11343 | 0.22328 | 0.15424 | -0.040814 | -20.5672
2010-11-09 | 14:55 | 0 | 21.613 | 0 | 0 | 0 | 31.919 | 29.271 | 26.284 | 27.054 | 24.043 | 25.031 | 22.045 | 0 | 0 | 55.19 | 55.305 | 44.365 | 24.526 | 0 | 0 | 53.93 | 33.51 | [5 empty] | 0 | 4.865 | 115 | 0.1769 | 0.092944 | 0.22241 | 0.15424 | -0.061298 | -34.6518
2010-11-09 | 14:56 | 0 | 21.613 | 0 | 0 | 0 | 31.799 | 29.222 | 26.331 | 27.005 | 24.237 | 24.982 | 22.02 | 0 | 0 | 55.167 | 55.281 | 44.365 | 24.573 | 0 | 0 | 53.93 | 33.462 | [5 empty] | 0 | 4.794 | 116 | 0.18418 | 0.099864 | 0.22271 | 0.15424 | -0.054378 | -29.5248
2010-11-09 | 14:57 | 0 | 21.645 | 0 | 0 | 0 | 31.71 | 29.253 | 26.338 | 27.037 | 23.955 | 25.014 | 22.123 | 0 | 0 | 55.197 | 55.335 | 44.42 | 24.629 | 0 | 0 | 54.028 | 33.517 | [5 empty] | 0 | 4.673 | 117 | 0.15418 | 0.071354 | 0.22149 | 0.15424 | -0.082888 | -53.7597
2010-11-09 | 14:58 | 0 | 21.62 | 0 | 0 | 0 | 31.59 | 29.229 | 26.338 | 26.99 | 24.219 | 25.014 | 22.101 | 0 | 0 | 55.174 | 55.288 | 44.444 | 24.604 | 0 | 0 | 54.098 | 33.517 | [5 empty] | 0 | 4.6 | 118 | 0.16059 | 0.077443 | 0.22175 | 0.15424 | -0.076798 | -47.823
2010-11-09 | 14:59 | 0 | 21.62 | 0 | 0 | 0 | 31.495 | 29.182 | 26.363 | 26.966 | 23.906 | 24.989 | 22.388 | 0 | 0 | 55.151 | 55.288 | 44.396 | 24.555 | 0 | 0 | 54.096 | 33.517 | [5 empty] | 0 | 4.529 | 119 | 0.077014 | -0.0019984 | 0.21836 | 0.15424 | -0.15624 | -202.8712
2010-11-09 | 15:00 | 0 | 21.559 | 0 | 0 | 0 | 31.433 | 29.143 | 26.301 | 26.904 | 23.82 | 24.904 | 22.425 | 0 | 0 | 55.092 | 55.23 | 44.358 | 24.519 | 0 | 0 | 53.946 | 33.457 | [5 empty] | 0 | 4.529 | 120 | 0.06624 | -0.01224 | 0.21793 | 0.15424 | -0.16648 | -251.331
2010-11-09 | 15:01 | 0 | 21.559 | 0 | 0 | 0 | 32.009 | 29.121 | 26.47 | 26.904 | 24.303 | 24.928 | 22.425 | 0 | 0 | 55.092 | 55.207 | 44.381 | 24.568 | 0 | 0 | 53.923 | 33.409 | [5 empty] | 0 | 5.105 | 121 | 0.06624 | -0.01224 | 0.21793 | 0.15424 | -0.16648 | -251.331
2010-11-09 | 15:02 | 0 | 21.584 | 0 | 0 | 0 | 32.845 | 28.542 | 26.664 | 26.735 | 24.085 | 24.904 | 22.496 | 0 | 0 | 55.092 | 55.207 | 44.336 | 24.519 | 0 | 0 | 53.853 | 33.409 | [5 empty] | 0 | 6.11 | 122 | 0.045565 | -0.031893 | 0.21709 | 0.15424 | -0.18613 | -408.5049
2010-11-09 | 15:03 | 0 | 21.584 | 0 | 1 | 0 | 34.043 | 28.059 | 26.735 | 26.519 | 24.014 | 24.904 | 22.785 | 0 | 0 | 55.046 | 55.183 | 44.336 | 24.519 | 0 | 0 | 53.853 | 33.433 | [5 empty] | 0 | 7.524 | 123 | -0.038592 | -0.11189 | 0.21368 | 0.15424 | -0.26613 | 689.598
2010-11-09 | 15:04 | 0 | 21.618 | 0 | 0 | 0 | 34.194 | 27.973 | 26.698 | 26.434 | 23.783 | 24.938 | 23.035 | 0 | 0 | 55.102 | 55.216 | 44.346 | 24.577 | 0 | 0 | 53.909 | 33.443 | [5 empty] | 0 | 7.76 | 124 | -0.11139 | -0.18109 | 0.21073 | 0.15424 | -0.33533 | 301.0357
2010-11-09 | 15:05 | 0 | 21.559 | 0 | 0 | 0 | 33.878 | 27.915 | 26.615 | 26.375 | 23.942 | 24.904 | 22.785 | 0 | 0 | 55.022 | 55.207 | 44.358 | 24.568 | 0 | 0 | 53.853 | 33.385 | [5 empty] | 0 | 7.503 | 125 | -0.038592 | -0.11189 | 0.21368 | 0.15424 | -0.26613 | 689.598
2010-11-09 | 15:06 | 0 | 21.618 | 0 | 0 | 0 | 33.653 | 27.949 | 26.576 | 26.409 | 24.072 | 24.938 | 22.699 | 0 | 0 | 55.078 | 55.216 | 44.346 | 24.553 | 0 | 0 | 53.862 | 33.395 | [5 empty] | 0 | 7.244 | 126 | -0.013549 | -0.088083 | 0.21469 | 0.15424 | -0.24232 | 1788.5336
2010-11-09 | 15:07 | 0 | 21.593 | 0 | 0 | 0 | 33.443 | 27.927 | 26.576 | 26.434 | 24.217 | 24.938 | 22.675 | 0 | 0 | 55.078 | 55.169 | 44.391 | 24.553 | 0 | 0 | 53.862 | 33.419 | [5 empty] | 0 | 7.009 | 127 | -0.00656 | -0.08144 | 0.21498 | 0.15424 | -0.23568 | 3592.708
2010-11-09 | 15:08 | 0 | 21.593 | 0 | 0 | 0 | 33.278 | 27.927 | 26.529 | 26.409 | 24.264 | 24.962 | 22.604 | 0 | 0 | 55.011 | 55.193 | 44.369 | 24.577 | 0 | 0 | 53.841 | 33.467 | [5 empty] | 0 | 6.869 | 128 | 0.014115 | -0.061787 | 0.21581 | 0.15424 | -0.21603 | -1530.4696
2010-11-09 | 15:09 | 0 | 21.584 | 0 | 0 | 0 | 33.079 | 27.868 | 26.519 | 26.35 | 23.773 | 24.882 | 22.449 | 0 | 0 | 55.022 | 55.116 | 44.358 | 24.577 | 0 | 0 | 53.841 | 33.443 | [5 empty] | 0 | 6.729 | 129 | 0.059251 | -0.018883 | 0.21764 | 0.15424 | -0.17312 | -292.1879
2010-11-09 | 15:10 | 0 | 21.584 | 0 | 0 | 0 | 32.938 | 27.819 | 26.566 | 26.301 | 23.773 | 24.832 | 22.449 | 0 | 0 | 54.999 | 55.137 | 44.312 | 24.568 | 0 | 0 | 53.876 | 33.409 | [5 empty] | 0 | 6.637 | 130 | 0.059251 | -0.018883 | 0.21764 | 0.15424 | -0.17312 | -292.1879
2010-11-09 | 15:11 | 0 | 21.618 | 0 | 0 | 0 | 32.83 | 27.878 | 26.6 | 26.385 | 23.518 | 24.842 | 22.604 | 0 | 0 | 55.055 | 55.148 | 44.346 | 24.577 | 0 | 0 | 53.886 | 33.419 | [5 empty] | 0 | 6.445 | 131 | 0.014115 | -0.061787 | 0.21581 | 0.15424 | -0.21603 | -1530.4696
2010-11-09 | 15:12 | 0 | 21.584 | 0 | 0 | 0 | 32.68 | 27.794 | 26.566 | 26.301 | 23.508 | 24.832 | 22.327 | 0 | 0 | 54.978 | 55.116 | 44.336 | 24.543 | 0 | 0 | 53.808 | 33.409 | [5 empty] | 0 | 6.379 | 132 | 0.094778 | 0.014886 | 0.21908 | 0.15424 | -0.13936 | -147.0339
2010-11-09 | 15:13 | 0 | 21.608 | 0 | 0 | 0 | 32.61 | 27.893 | 26.566 | 26.301 | 23.798 | 24.832 | 22.449 | 0 | 0 | 54.931 | 55.069 | 44.336 | 24.568 | 0 | 0 | 53.785 | 33.409 | [5 empty] | 0 | 6.309 | 133 | 0.059251 | -0.018883 | 0.21764 | 0.15424 | -0.17312 | -292.1879
2010-11-09 | 15:14 | 0 | 21.593 | 0 | 0 | 0 | 32.333 | 27.927 | 26.625 | 26.264 | 24.048 | 24.842 | 22.339 | 0 | 0 | 55.032 | 55.125 | 44.346 | 24.577 | 0 | 0 | 53.794 | 33.467 | [5 empty] | 0 | 6.069 | 134 | 0.091283 | 0.011565 | 0.21894 | 0.15424 | -0.14268 | -156.3013
2010-11-09 | 15:15 | 0 | 21.559 | 0 | 0 | 0 | 32.797 | 27.459 | 26.519 | 26.085 | 23.678 | 24.832 | 22.255 | 0 | 0 | 54.978 | 55.092 | 44.312 | 24.543 | 0 | 0 | 53.762 | 33.409 | [5 empty] | 0 | 6.712 | 135 | 0.11574 | 0.034816 | 0.21993 | 0.15424 | -0.11943 | -103.1809
2010-11-09 | 15:16 | 0 | 21.559 | 0 | 0 | 0 | 33.058 | 27.24 | 26.375 | 25.941 | 23.58 | 24.783 | 22.376 | 0 | 0 | 54.954 | 55.069 | 44.312 | 24.543 | 0 | 0 | 53.738 | 33.409 | [5 empty] | 0 | 7.117 | 136 | 0.080509 | 0.0013232 | 0.2185 | 0.15424 | -0.15292 | -189.94
2010-11-09 | 15:17 | 0 | 21.593 | 0 | 1 | 0 | 32.878 | 27.204 | 26.24 | 25.735 | 23.759 | 24.818 | 22.483 | 0 | 0 | 55.011 | 55.148 | 44.369 | 24.577 | 0 | 0 | 53.762 | 33.409 | [5 empty] | 0 | 7.143 | 137 | 0.04935 | -0.028294 | 0.21724 | 0.15424 | -0.18254 | -369.8775
2010-11-09 | 15:18 | 0 | 21.593 | 0 | 0 | 0 | 32.287 | 27.348 | 26 | 25.686 | 25.181 | 24.842 | 22.385 | 0 | 0 | 54.964 | 55.125 | 44.346 | 24.553 | 0 | 0 | 53.794 | 33.467 | [5 empty] | 0 | 6.601 | 138 | 0.077888 | -0.001168 | 0.2184 | 0.15424 | -0.15541 | -199.5296
2010-11-09 | 15:19 | 0 | 21.559 | 0 | 0 | 0 | 31.578 | 27.603 | 25.796 | 25.676 | 29.651 | 24.808 | 22.449 | 0 | 0 | 54.947 | 55.039 | 44.279 | 24.509 | 0 | 0 | 53.825 | 33.376 | [5 empty] | 0 | 5.902 | 139 | 0.059251 | -0.018883 | 0.21764 | 0.15424 | -0.17312 | -292.1879
2010-11-09 | 15:20 | 0 | 21.606 | 0 | 1 | 0 | 34.491 | 28.179 | 25.602 | 25.772 | 24.688 | 24.855 | 22.231 | 0 | 0 | 54.957 | 55.071 | 44.36 | 24.519 | 0 | 0 | 53.858 | 33.385 | [5 empty] | 0 | 8.719 | 140 | 0.12273 | 0.041459 | 0.22022 | 0.15424 | -0.11278 | -91.8927
2010-11-09 | 15:21 | 0 | 21.606 | 0 | 0 | 0 | 51.587 | 28.832 | 25.409 | 25.916 | 24.3 | 24.832 | 22.447 | 0 | 0 | 54.957 | 55.004 | 44.314 | 24.494 | 0 | 0 | 53.811 | 33.409 | [5 empty] | 0 | 25.671 | 141 | 0.059834 | -0.01833 | 0.21767 | 0.15424 | -0.17257 | -288.4186
2010-11-09 | 15:22 | 0 | 21.581 | 0 | 0 | 0 | 61.06 | 29.577 | 25.242 | 26.085 | 24.158 | 24.808 | 22.351 | 0 | 0 | 54.933 | 55.05 | 44.314 | 24.543 | 0 | 0 | 53.787 | 33.457 | [5 empty] | 0 | 34.975 | 142 | 0.087789 | 0.0082432 | 0.2188 | 0.15424 | -0.146 | -166.3065
2010-11-09 | 15:23 | 0 | 21.581 | 0 | 0 | 0 | 61.464 | 29.842 | 25.048 | 26.181 | 24.688 | 24.808 | 22.253 | 0 | 0 | 54.912 | 55.05 | 44.314 | 24.543 | 0 | 0 | 53.743 | 33.409 | [5 empty] | 0 | 35.283 | 143 | 0.11633 | 0.03537 | 0.21996 | 0.15424 | -0.11887 | -102.1884
2010-11-09 | 15:24 | 0 | 21.638 | 0 | 0 | 0 | 59.947 | 29.874 | 25.056 | 26.237 | 25.056 | 24.84 | 22.094 | 0 | 0 | 54.964 | 55.081 | 44.346 | 24.575 | 0 | 0 | 53.818 | 33.488 | [5 empty] | 0 | 33.71 | 144 | 0.16263 | 0.079381 | 0.22183 | 0.15424 | -0.074861 | -46.0322
2010-11-09 | 15:25 | 0 | 21.613 | 0 | 0 | 0 | 58.669 | 29.898 | 25.056 | 26.284 | 24.622 | 24.886 | 22.14 | 0 | 0 | 54.964 | 55.057 | 44.367 | 24.551 | 0 | 0 | 53.794 | 33.464 | [5 empty] | 0 | 32.385 | 145 | 0.14923 | 0.066648 | 0.22129 | 0.15424 | -0.087594 | -58.6963
2010-11-09 | 15:26 | 0 | 21.613 | 0 | 0 | 0 | 57.615 | 29.849 | 25.056 | 26.284 | 24.021 | 24.84 | 22.094 | 0 | 0 | 54.943 | 55.081 | 44.322 | 24.6 | 0 | 0 | 53.794 | 33.44 | [5 empty] | 0 | 31.331 | 146 | 0.16263 | 0.079381 | 0.22183 | 0.15424 | -0.074861 | -46.0322
2010-11-09 | 15:27 | 0 | 21.581 | 0 | 0 | 0 | 56.734 | 29.771 | 25.024 | 26.252 | 24.3 | 24.808 | 22.108 | 0 | 0 | 54.912 | 55.027 | 44.291 | 24.568 | 0 | 0 | 53.72 | 33.385 | [5 empty] | 0 | 30.482 | 147 | 0.15855 | 0.075506 | 0.22167 | 0.15424 | -0.078736 | -49.6599
2010-11-09 | 15:28 | 0 | 21.581 | 0 | 0 | 0 | 56.035 | 29.722 | 25.073 | 26.301 | 24.18 | 24.832 | 22.253 | 0 | 0 | 54.912 | 55.027 | 44.336 | 24.568 | 0 | 0 | 53.743 | 33.409 | [5 empty] | 0 | 29.734 | 148 | 0.11633 | 0.03537 | 0.21996 | 0.15424 | -0.11887 | -102.1884
2010-11-09 | 15:29 | 0 | 21.606 | 0 | 0 | 0 | 55.323 | 29.673 | 25.097 | 26.35 | 24.325 | 24.783 | 22.013 | 0 | 0 | 54.933 | 55.027 | 44.291 | 24.59 | 0 | 0 | 53.811 | 33.34 | [5 empty] | 0 | 28.973 | 149 | 0.18621 | 0.1018 | 0.22279 | 0.15424 | -0.05244 | -28.1611
2010-11-09 | 15:30 | 0 | 21.606 | 0 | 0 | 0 | 54.681 | 29.651 | 25.122 | 26.372 | 25.313 | 24.808 | 22.037 | 0 | 0 | 54.912 | 55.027 | 44.314 | 24.568 | 0 | 0 | 53.787 | 33.385 | [5 empty] | 0 | 28.309 | 150 | 0.17923 | 0.095158 | 0.22251 | 0.15424 | -0.059083 | -32.9659
2010-11-09 | 15:31 | 0 | 21.613 | 0 | 0 | 0 | 54.07 | 29.633 | 25.176 | 26.404 | 24.911 | 24.815 | 22.069 | 0 | 0 | 54.919 | 55.011 | 44.322 | 24.575 | 0 | 0 | 53.818 | 33.417 | [5 empty] | 0 | 27.666 | 151 | 0.16991 | 0.086301 | 0.22213 | 0.15424 | -0.067941 | -39.987
2010-11-09 | 15:32 | 0 | 21.581 | 0 | 0 | 0 | 53.374 | 29.602 | 25.168 | 26.397 | 24.712 | 24.808 | 22.013 | 0 | 0 | 54.912 | 55.004 | 44.314 | 24.494 | 0 | 0 | 53.811 | 33.316 | [5 empty] | 0 | 26.977 | 152 | 0.18621 | 0.1018 | 0.22279 | 0.15424 | -0.05244 | -28.1611
2010-11-09 | 15:33 | 0 | 21.557 | 0 | 1 | 0 | 46.358 | 30.251 | 25.073 | 26.566 | 24.494 | 24.759 | 21.966 | 0 | 0 | 54.912 | 55.004 | 44.291 | 24.543 | 0 | 0 | 53.764 | 33.316 | [5 empty] | 0 | 19.792 | 153 | 0.1999 | 0.11481 | 0.22334 | 0.15424 | -0.03943 | -19.725
2010-11-09 | 15:34 | 0 | 21.588 | 0 | 0 | 0 | 40.537 | 30.622 | 25.009 | 26.527 | 24.455 | 24.815 | 21.856 | 0 | 0 | 54.896 | 55.034 | 44.322 | 24.6 | 0 | 0 | 53.818 | 33.371 | [5 empty] | 0 | 14.01 | 154 | 0.23193 | 0.14526 | 0.22464 | 0.15424 | -0.0089824 | -3.8729
2010-11-09 | 15:35 | 0 | 21.581 | 0 | 1 | 0 | 36.536 | 30.661 | 25.048 | 26.277 | 26.35 | 24.783 | 22.086 | 0 | 0 | 54.889 | 54.98 | 44.267 | 24.568 | 0 | 0 | 53.787 | 33.361 | [5 empty] | 0 | 10.259 | 155 | 0.16496 | 0.081595 | 0.22193 | 0.15424 | -0.072646 | -44.0397
2010-11-09 | 15:36 | 1 | 21.581 | 0 | 0 | 0 | 33.527 | 30.83 | 25.122 | 26.012 | 28.469 | 24.759 | 22.182 | 0 | 0 | 54.889 | 54.98 | 44.267 | 24.568 | 0 | 0 | 53.787 | 33.409 | [5 empty] | 21.581 | 7.515 | 156 | 0.137 | 0.055022 | 0.22079 | 0.15424 | -0.099219 | -72.422
2010-11-09 | 15:37 | 0 | 21.638 | 0 | 0 | 0 | 42.769 | 32.429 | 25.08 | 25.85 | 24.864 | 24.84 | 22.263 | 0 | 0 | 54.943 | 55.034 | 44.346 | 24.622 | 0 | 0 | 53.818 | 33.44 | [5 empty] | 0 | 16.919 | 157 | 0.11341 | 0.032602 | 0.21984 | 0.15424 | -0.12164 | -107.2527
2010-11-09 | 15:38 | 0 | 21.581 | 0 | 1 | 0 | 60.164 | 36.064 | 24.999 | 25.674 | 24.614 | 24.783 | 21.944 | 0 | 0 | 54.889 | 55.004 | 44.291 | 24.59 | 0 | 0 | 53.811 | 33.361 | [5 empty] | 0 | 34.49 | 158 | 0.20631 | 0.1209 | 0.2236 | 0.15424 | -0.033341 | -16.1608
2010-11-09 | 15:39 | 0 | 21.606 | 0 | 0 | 0 | 58.212 | 39.518 | 24.977 | 25.531 | 24.398 | 24.808 | 21.944 | 0 | 0 | 54.912 | 54.98 | 44.314 | 24.614 | 0 | 0 | 53.797 | 33.35 | [5 empty] | 0 | 32.681 | 159 | 0.20631 | 0.1209 | 0.2236 | 0.15424 | -0.033341 | -16.1608
2010-11-09 | 15:40 | 0 | 21.579 | 0 | 0 | 0 | 55.596 | 40.246 | 24.95 | 25.455 | 24.107 | 24.781 | 22.226 | 0 | 0 | 54.908 | 54.954 | 44.31 | 24.612 | 0 | 0 | 53.762 | 33.359 | [5 empty] | 0 | 30.141 | 160 | 0.12419 | 0.042843 | 0.22027 | 0.15424 | -0.1114 | -89.7009
2010-11-09 | 15:41 | 0 | 21.603 | 0 | 0 | 0 | 54.656 | 40.222 | 24.972 | 25.526 | 25.046 | 24.806 | 22.179 | 0 | 0 | 54.931 | 54.975 | 44.334 | 24.612 | 0 | 0 | 53.692 | 33.335 | [5 empty] | 0 | 29.13 | 161 | 0.13788 | 0.055853 | 0.22083 | 0.15424 | -0.098389 | -71.3608
2010-11-09 | 15:42 | 0 | 21.579 | 0 | 0 | 0 | 53.944 | 40.033 | 24.997 | 25.551 | 24.707 | 24.781 | 22.084 | 0 | 0 | 54.908 | 54.954 | 44.286 | 24.636 | 0 | 0 | 53.668 | 33.335 | [5 empty] | 0 | 28.393 | 162 | 0.16554 | 0.082149 | 0.22195 | 0.15424 | -0.072093 | -43.5503
2010-11-09 | 15:43 | 0 | 21.603 | 0 | 0 | 0 | 53.234 | 39.774 | 24.997 | 25.575 | 24.707 | 24.781 | 22.106 | 0 | 0 | 54.954 | 54.975 | 44.358 | 24.661 | 0 | 0 | 53.668 | 33.311 | [5 empty] | 0 | 27.659 | 163 | 0.15913 | 0.076059 | 0.22169 | 0.15424 | -0.078182 | -49.1303
2010-11-09 | 15:44 | 0 | 21.579 | 0 | 0 | 0 | 52.478 | 39.564 | 25.046 | 25.6 | 24.276 | 24.781 | 21.843 | 0 | 0 | 54.931 | 54.975 | 44.31 | 24.636 | 0 | 0 | 53.715 | 33.311 | [5 empty] | 0 | 26.878 | 164 | 0.23572 | 0.14886 | 0.22479 | 0.15424 | -0.005384 | -2.2841
2010-11-09 | 15:45 | 0 | 21.603 | 0 | 0 | 0 | 51.766 | 39.375 | 25.046 | 25.649 | 24.153 | 24.732 | 22.106 | 0 | 0 | 54.975 | 54.999 | 44.358 | 24.661 | 0 | 0 | 53.692 | 33.29 | [5 empty] | 0 | 26.117 | 165 | 0.15913 | 0.076059 | 0.22169 | 0.15424 | -0.078182 | -49.1303
2010-11-09 | 15:46 | 0 | 21.579 | 0 | 0 | 0 | 50.963 | 39.234 | 25.021 | 25.649 | 24.131 | 24.781 | 22.226 | 0 | 0 | 54.975 | 55.022 | 44.358 | 24.685 | 0 | 0 | 53.715 | 33.383 | [5 empty] | 0 | 25.314 | 166 | 0.12419 | 0.042843 | 0.22027 | 0.15424 | -0.1114 | -89.7009
2010-11-09 | 15:47 | 0 | 21.579 | 0 | 0 | 0 | 50.207 | 39.069 | 25.07 | 25.671 | 24.322 | 24.781 | 22.035 | 0 | 0 | 55.022 | 54.999 | 44.358 | 24.685 | 0 | 0 | 53.692 | 33.383 | [5 empty] | 0 | 24.536 | 167 | 0.17981 | 0.095712 | 0.22253 | 0.15424 | -0.05853 | -32.5512
2010-11-09 | 15:48 | 0 | 21.579 | 0 | 0 | 0 | 49.474 | 38.906 | 25.117 | 25.696 | 24.636 | 24.756 | 22.035 | 0 | 0 | 54.999 | 54.999 | 44.358 | 24.661 | 0 | 0 | 53.668 | 33.383 | [5 empty] | 0 | 23.778 | 168 | 0.17981 | 0.095712 | 0.22253 | 0.15424 | -0.05853 | -32.5512
2010-11-09 | 15:49 | 0 | 21.579 | 0 | 0 | 0 | 48.326 | 38.928 | 25.141 | 25.791 | 23.722 | 24.756 | 22.084 | 0 | 0 | 55.022 | 55.022 | 44.358 | 24.685 | 0 | 0 | 53.692 | 33.383 | [5 empty] | 0 | 22.535 | 169 | 0.16554 | 0.082149 | 0.22195 | 0.15424 | -0.072093 | -43.5503
2010-11-09 | 15:50 | 0 | 21.579 | 0 | 1 | 0 | 39.774 | 38.834 | 25.117 | 25.769 | 23.722 | 24.781 | 22.13 | 0 | 0 | 55.046 | 54.999 | 44.403 | 24.685 | 0 | 0 | 53.692 | 33.383 | [5 empty] | 0 | 14.005 | 170 | 0.15214 | 0.069416 | 0.22141 | 0.15424 | -0.084826 | -55.7535
2010-11-09 | 15:51 | 0 | 21.579 | 0 | 0 | 0 | 35.474 | 37.143 | 25.36 | 25.575 | 27.718 | 24.781 | 22.13 | 0 | 0 | 55.069 | 54.999 | 44.381 | 24.685 | 0 | 0 | 53.647 | 33.383 | [5 empty] | 0 | 9.899 | 171 | 0.15214 | 0.069416 | 0.22141 | 0.15424 | -0.084826 | -55.7535
2010-11-09 | 15:52 | 0 | 21.571 | 0 | 1 | 0 | 33.845 | 36.172 | 25.519 | 25.35 | 27.446 | 24.7 | 22.099 | 0 | 0 | 55.039 | 54.968 | 44.372 | 24.653 | 0 | 0 | 53.638 | 33.352 | [5 empty] | 0 | 8.495 | 172 | 0.16117 | 0.077997 | 0.22177 | 0.15424 | -0.076245 | -47.3067
2010-11-09 | 15:53 | 0 | 21.596 | 0 | 0 | 0 | 51.299 | 39.016 | 25.519 | 25.254 | 24.531 | 24.7 | 22.003 | 0 | 0 | 55.06 | 54.992 | 44.396 | 24.676 | 0 | 0 | 53.617 | 33.328 | [5 empty] | 0 | 26.045 | 173 | 0.18913 | 0.10457 | 0.22291 | 0.15424 | -0.049672 | -26.2639
2010-11-09 | 15:54 | 0 | 21.571 | 0 | 1 | 0 | 60.622 | 43.362 | 25.472 | 25.205 | 24.121 | 24.749 | 22.074 | 1 | 0 | 55.015 | 54.992 | 44.372 | 24.725 | 0 | 0 | 53.661 | 33.328 | [5 empty] | 0 | 35.417 | 174 | 0.16845 | 0.084917 | 0.22207 | 0.15424 | -0.069325 | -41.1543
2010-11-09 | 15:55 | 0 | 21.579 | 0 | 0 | 0 | 50.137 | 44.169 | 25.455 | 25.311 | 24.418 | 24.781 | 22.251 | 0 | 0 | 55.046 | 54.999 | 44.403 | 24.756 | 0 | 0 | 53.668 | 33.383 | [5 empty] | 0 | 24.826 | 175 | 0.11691 | 0.035923 | 0.21998 | 0.15424 | -0.11832 | -101.2058
2010-11-09 | 15:56 | 0 | 21.579 | 0 | 0 | 0 | 45.483 | 43.535 | 25.455 | 25.36 | 24.251 | 24.828 | 22.275 | 0 | 0 | 55.046 | 54.999 | 44.381 | 24.756 | 0 | 0 | 53.668 | 33.383 | [5 empty] | 0 | 20.123 | 176 | 0.10992 | 0.02928 | 0.2197 | 0.15424 | -0.12496 | -113.6842
2010-11-09 | 15:57 | 0 | 21.547 | 0 | 1 | 0 | 38.052 | 40.425 | 25.495 | 25.374 | 24.075 | 24.918 | 22.363 | 0 | 0 | 55.039 | 54.945 | 44.35 | 24.7 | 0 | 0 | 53.617 | 33.352 | [5 empty] | 0 | 12.678 | 177 | 0.084294 | 0.0049216 | 0.21866 | 0.15424 | -0.14932 | -177.1411
2010-11-09 | 15:58 | 0 | 21.571 | 0 | 0 | 0 | 33.586 | 38.052 | 25.617 | 25.423 | 24.676 | 24.965 | 22.508 | 0 | 0 | 55.039 | 54.945 | 44.35 | 24.7 | 0 | 0 | 53.617 | 33.328 | [5 empty] | 0 | 8.163 | 178 | 0.04207 | -0.035214 | 0.21695 | 0.15424 | -0.18946 | -450.331
2010-11-09 | 15:59 | 0 | 21.571 | 0 | 1 | 0 | 30.916 | 39.392 | 25.737 | 25.472 | 23.955 | 25.014 | 22.508 | 0 | 0 | 55.06 | 54.945 | 44.372 | 24.712 | 0 | 0 | 53.626 | 33.34 | [5 empty] | 0 | 5.444 | 179 | 0.04207 | -0.035214 | 0.21695 | 0.15424 | -0.18946 | -450.331
2010-11-09 | 16:00 | 0 | 21.552 | 0 | 0 | 0 | 29.354 | 44.494 | 25.74 | 25.428 | 24.031 | 24.994 | 22.344 | 0 | 0 | 55.018 | 54.903 | 44.281 | 24.68 | 0 | 0 | 53.596 | 33.333 | [5 empty] | 0 | 3.926 | 180 | 0.089827 | 0.010181 | 0.21888 | 0.15424 | -0.14406 | -160.3755
2010-11-09 | 16:01 | 0 | 21.552 | 0 | 1 | 0 | 28.415 | 47.404 | 25.86 | 25.428 | 24.222 | 25.019 | 22.103 | 0 | 0 | 55.018 | 54.926 | 44.329 | 24.68 | 0 | 0 | 53.596 | 33.333 | [5 empty] | 0 | 2.987 | 181 | 0.16001 | 0.07689 | 0.22173 | 0.15424 | -0.077352 | -48.3431
2010-11-09 | 16:02 | 0 | 21.586 | 0 | 0 | 0 | 27.871 | 45.558 | 25.919 | 25.463 | 26.642 | 25.053 | 22.113 | 0 | 0 | 55.05 | 54.936 | 44.314 | 24.715 | 0 | 0 | 53.605 | 33.388 | [5 empty] | 0 | 2.408 | 182 | 0.15709 | 0.074122 | 0.22161 | 0.15424 | -0.08012 | -51.0012
2010-11-09 | 16:03 | 0 | 21.586 | 0 | 1 | 0 | 27.677 | 41.566 | 25.968 | 25.485 | 28.449 | 25.075 | 22.138 | 0 | 0 | 55.074 | 54.936 | 44.362 | 24.739 | 0 | 0 | 53.582 | 33.436 | [5 empty] | 0 | 2.192 | 183 | 0.14981 | 0.067202 | 0.22131 | 0.15424 | -0.08704 | -58.0986
2010-11-09 | 16:04 | 0 | 21.562 | 0 | 0 | 0 | 41.236 | 37.995 | 26.063 | 25.534 | 25.365 | 25.053 | 21.993 | 0 | 0 | 55.097 | 54.936 | 44.314 | 24.715 | 0 | 0 | 53.605 | 33.412 | [5 empty] | 0 | 15.702 | 184 | 0.19204 | 0.10734 | 0.22302 | 0.15424 | -0.046904 | -24.4243
2010-11-09 | 16:05 | 0 | 21.552 | 0 | 0 | 0 | 53.573 | 35.211 | 26.078 | 25.573 | 24.801 | 25.041 | 22.008 | 0 | 0 | 55.041 | 54.88 | 44.329 | 24.705 | 0 | 0 | 53.619 | 33.354 | [5 empty] | 0 | 28 | 185 | 0.18767 | 0.10319 | 0.22285 | 0.15424 | -0.051056 | -27.2052
2010-11-09 | 16:06 | 0 | 21.552 | 0 | 1 | 0 | 50.179 | 33.354 | 26.103 | 25.62 | 24.656 | 25.09 | 21.745 | 1 | 0 | 55.041 | 54.856 | 44.281 | 24.68 | 0 | 0 | 53.573 | 33.333 | [5 empty] | 0 | 24.559 | 186 | 0.26426 | 0.17598 | 0.22595 | 0.15424 | 0.021742 | 8.2278
2010-11-09 | 16:07 | 0 | 21.552 | 0 | 0 | 0 | 49.974 | 32.838 | 26.029 | 25.644 | 24.511 | 25.09 | 21.721 | 0 | 0 | 55.018 | 54.856 | 44.259 | 24.68 | 0 | 0 | 53.573 | 33.354 | [5 empty] | 0 | 24.33 | 187 | 0.27124 | 0.18263 | 0.22623 | 0.15424 | 0.028386 | 10.4649
2010-11-09 | 16:08 | 0 | 21.562 | 0 | 0 | 0 | 49.684 | 32.73 | 25.992 | 25.703 | 24.69 | 25.1 | 21.731 | 0 | 0 | 55.05 | 54.866 | 44.269 | 24.715 | 0 | 0 | 53.559 | 33.318 | [5 empty] | 0 | 23.981 | 188 | 0.26833 | 0.17986 | 0.22612 | 0.15424 | 0.025618 | 9.5469
2010-11-09 | 16:09 | 0 | 21.586 | 0 | 0 | 0 | 49.318 | 32.661 | 25.992 | 25.678 | 24.788 | 25.075 | 21.657 | 0 | 0 | 55.004 | 54.866 | 44.269 | 24.69 | 0 | 0 | 53.491 | 33.318 | [5 empty] | 0 | 23.64 | 189 | 0.28988 | 0.20034 | 0.22699 | 0.15424 | 0.046101 | 15.9033
2010-11-09 | 16:10 | 0 | 21.552 | 0 | 0 | 0 | 48.872 | 32.603 | 25.958 | 25.693 | 25.019 | 25.09 | 21.527 | 0 | 0 | 54.971 | 54.833 | 44.236 | 24.656 | 0 | 0 | 53.435 | 33.285 | [5 empty] | 0 | 23.179 | 190 | 0.32774 | 0.23633 | 0.22852 | 0.15424 | 0.082085 | 25.0459
2010-11-09 | 16:11 | 0 | 21.586 | 0 | 0 | 0 | 48.492 | 32.567 | 25.992 | 25.703 | 24.33 | 25.1 | 21.392 | 0 | 0 | 54.959 | 54.842 | 44.245 | 24.715 | 0 | 0 | 53.491 | 33.318 | [5 empty] | 0 | 22.789 | 191 | 0.36705 | 0.27369 | 0.23012 | 0.15424 | 0.11945 | 32.544
2010-11-09 | 16:12 | 0 | 21.562 | 0 | 0 | 0 | 48.102 | 32.52 | 25.968 | 25.75 | 24.835 | 25.1 | 21.392 | 0 | 0 | 54.959 | 54.821 | 44.245 | 24.666 | 0 | 0 | 53.559 | 33.342 | [5 empty] | 0 | 22.352 | 192 | 0.36705 | 0.27369 | 0.23012 | 0.15424 | 0.11945 | 32.544
2010-11-09 | 16:13 | 0 | 21.562 | 0 | 0 | 0 | 47.689 | 32.495 | 25.919 | 25.75 | 24.884 | 25.029 | 21.248 | 0 | 0 | 54.912 | 54.798 | 44.197 | 24.644 | 0 | 0 | 53.559 | 33.366 | [5 empty] | 0 | 21.939 | 193 | 0.40898 | 0.31355 | 0.23182 | 0.15424 | 0.15931 | 38.9533
2010-11-09 | 16:14 | 0 | 21.586 | 0 | 0 | 0 | 47.299 | 32.446 | 25.968 | 25.75 | 24.546 | 25.075 | 21.226 | 0 | 0 | 54.889 | 54.798 | 44.173 | 24.69 | 0 | 0 | 53.538 | 33.388 | [5 empty] | 0 | 21.549 | 194 | 0.41539 | 0.31964 | 0.23207 | 0.15424 | 0.1654 | 39.8185
2010-11-09 | 16:15 | 0 | 21.562 | 0 | 0 | 0 | 46.909 | 32.399 | 26.017 | 25.774 | 25.244 | 25.1 | 21.128 | 0 | 0 | 54.889 | 54.775 | 44.221 | 24.666 | 0 | 0 | 53.491 | 33.366 | [5 empty] | 0 | 21.135 | 195 | 0.44393 | 0.34677 | 0.23323 | 0.15424 | 0.19253 | 43.3693
2010-11-09 | 16:16 | 0 | 21.586 | 0 | 0 | 0 | 46.519 | 32.446 | 26.017 | 25.823 | 24.619 | 25.1 | 21.128 | 0 | 0 | 54.842 | 54.775 | 44.173 | 24.619 | 0 | 0 | 53.468 | 33.318 | [5 empty] | 0 | 20.696 | 196 | 0.44393 | 0.34677 | 0.23323 | 0.15424 | 0.19253 | 43.3693
2010-11-09 | 16:17 | 0 | 21.593 | 0 | 0 | 0 | 45.817 | 32.95 | 25.951 | 25.904 | 24.337 | 25.085 | 21.113 | 0 | 0 | 54.852 | 54.805 | 44.204 | 24.651 | 0 | 0 | 53.521 | 33.35 | [5 empty] | 0 | 19.913 | 197 | 0.44829 | 0.35092 | 0.23341 | 0.15424 | 0.19668 | 43.8729
2010-11-09 | 16:18 | 0 | 21.562 | 0 | 0 | 0 | 44.571 | 33.06 | 25.848 | 25.992 | 24.764 | 25.053 | 21.056 | 0 | 0 | 54.798 | 54.751 | 44.173 | 24.644 | 0 | 0 | 53.491 | 33.366 | [5 empty] | 0 | 18.579 | 198 | 0.46489 | 0.3667 | 0.23408 | 0.15424 | 0.21246 | 45.7003
2010-11-09 | 16:19 | 0 | 21.569 | 0 | 0 | 0 | 43.312 | 32.974 | 25.83 | 26.071 | 24.411 | 25.085 | 21.015 | 0 | 0 | 54.782 | 54.758 | 44.204 | 24.676 | 0 | 0 | 53.545 | 33.397 | [5 empty] | 0 | 17.241 | 199 | 0.47683 | 0.37805 | 0.23456 | 0.15424 | 0.22381 | 46.9361
2010-11-09 | 16:20 | 0 | 21.559 | 0 | 0 | 0 | 42.786 | 32.823 | 25.725 | 26.063 | 23.749 | 25.026 | 20.934 | 0 | 0 | 54.796 | 54.751 | 44.197 | 24.69 | 0 | 0 | 53.559 | 33.412 | [5 empty] | 0 | 16.723 | 200 | 0.50042 | 0.40047 | 0.23552 | 0.15424 | 0.24623 | 49.2042
2010-11-09 | 16:21 | 0 | 21.584 | 0 | 0 | 0 | 42.552 | 32.823 | 25.821 | 26.11 | 24.401 | 25.1 | 21.078 | 0 | 0 | 54.772 | 54.751 | 44.173 | 24.69 | 0 | 0 | 53.535 | 33.412 | [5 empty] | 0 | 16.442 | 201 | 0.45849 | 0.36061 | 0.23382 | 0.15424 | 0.20637 | 45.0107
2010-11-09 | 16:22 | 0 | 21.608 | 0 | 0 | 0 | 42.317 | 32.754 | 25.845 | 26.085 | 24.063 | 25.051 | 21.174 | 0 | 0 | 54.772 | 54.728 | 44.197 | 24.69 | 0 | 0 | 53.535 | 33.433 | [5 empty] | 0 | 16.232 | 202 | 0.43053 | 0.33404 | 0.23269 | 0.15424 | 0.1798 | 41.7612
2010-11-09 | 16:23 | 0 | 21.584 | 0 | 0 | 0 | 42.104 | 32.682 | 25.845 | 26.063 | 24.81 | 25.051 | 21.029 | 0 | 0 | 54.751 | 54.705 | 44.197 | 24.666 | 0 | 0 | 53.489 | 33.433 | [5 empty] | 0 | 16.041 | 203 | 0.47276 | 0.37417 | 0.2344 | 0.15424 | 0.21993 | 46.5211
2010-11-09 | 16:24 | 0 | 21.608 | 0 | 0 | 0 | 41.87 | 32.658 | 25.87 | 26.039 | 24.425 | 25.051 | 21.054 | 0 | 0 | 54.751 | 54.705 | 44.173 | 24.69 | 0 | 0 | 53.465 | 33.433 | [5 empty] | 0 | 15.831 | 204 | 0.46548 | 0.36725 | 0.2341 | 0.15424 | 0.21301 | 45.7621
2010-11-09 | 16:25 | 0 | 21.552 | 0 | 0 | 0 | 41.604 | 32.558 | 25.862 | 26.054 | 24.369 | 24.994 | 21.047 | 0 | 0 | 54.698 | 54.651 | 44.166 | 24.634 | 0 | 0 | 53.458 | 33.357 | [5 empty] | 0 | 15.55 | 205 | 0.46751 | 0.36919 | 0.23419 | 0.15424 | 0.21495 | 45.977
2010-11-09 | 16:26 | 0 | 21.576 | 0 | 0 | 0 | 41.346 | 32.51 | 25.862 | 26.054 | 24.08 | 25.068 | 21.022 | 0 | 0 | 54.674 | 54.651 | 44.166 | 24.658 | 0 | 0 | 53.458 | 33.333 | [5 empty] | 0 | 15.292 | 206 | 0.47479 | 0.37611 | 0.23448 | 0.15424 | 0.22187 | 46.7295
2010-11-09 | 16:27 | 0 | 21.559 | 0 | 0 | 0 | 41.119 | 32.493 | 25.919 | 26.11 | 23.918 | 25.051 | 21.029 | 0 | 0 | 54.705 | 54.658 | 44.197 | 24.69 | 0 | 0 | 53.489 | 33.388 | [5 empty] | 0 | 15.009 | 207 | 0.47276 | 0.37417 | 0.2344 | 0.15424 | 0.21993 | 46.5211
2010-11-09 | 16:28 | 0 | 21.559 | 0 | 0 | 0 | 40.882 | 32.421 | 25.99 | 26.085 | 23.798 | 25.051 | 21.103 | 0 | 0 | 54.705 | 54.635 | 44.197 | 24.69 | 0 | 0 | 53.489 | 33.388 | [5 empty] | 0 | 14.797 | 208 | 0.45121 | 0.35369 | 0.23353 | 0.15424 | 0.19945 | 44.2033
2010-11-09 | 16:29 | 0 | 21.584 | 0 | 0 | 0 | 40.578 | 32.372 | 26.014 | 26.063 | 23.484 | 25.026 | 21.054 | 0 | 0 | 54.705 | 54.658 | 44.173 | 24.712 | 0 | 0 | 53.465 | 33.412 | [5 empty] | 0 | 14.515 | 209 | 0.46548 | 0.36725 | 0.2341 | 0.15424 | 0.21301 | 45.7621
2010-11-09 | 16:30 | 0 | 21.608 | 0 | 0 | 0 | 40.248 | 32.493 | 25.99 | 26.134 | 23.798 | 25.051 | 21.054 | 0 | 0 | 54.681 | 54.658 | 44.219 | 24.69 | 0 | 0 | 53.398 | 33.412 | [5 empty] | 0 | 14.114 | 210 | 0.46548 | 0.36725 | 0.2341 | 0.15424 | 0.21301 | 45.7621
2010-11-09 | 16:31 | 0 | 21.584 | 0 | 0 | 0 | 39.849 | 32.517 | 25.941 | 26.134 | 23.727 | 25.002 | 20.909 | 0 | 0 | 54.658 | 54.635 | 44.149 | 24.617 | 0 | 0 | 53.421 | 33.412 | [5 empty] | 0 | 13.715 | 211 | 0.5077 | 0.40739 | 0.23582 | 0.15424 | 0.25315 | 49.8616
2010-11-09 | 16:32 | 0 | 21.615 | 0 | 0 | 0 | 39.456 | 32.572 | 25.877 | 26.166 | 23.95 | 25.058 | 20.941 | 0 | 0 | 54.688 | 54.621 | 44.157 | 24.673 | 0 | 0 | 53.405 | 33.419 | [5 empty] | 0 | 13.29 | 212 | 0.49838 | 0.39853 | 0.23544 | 0.15424 | 0.24429 | 49.0166
2010-11-09 | 16:33 | 0 | 21.584 | 0 | 0 | 0 | 39.167 | 32.47 | 25.821 | 26.184 | 23.847 | 24.977 | 20.885 | 0 | 0 | 54.614 | 54.59 | 44.125 | 24.617 | 0 | 0 | 53.351 | 33.364 | [5 empty] | 0 | 12.983 | 213 | 0.51469 | 0.41403 | 0.2361 | 0.15424 | 0.25979 | 50.4753
2010-11-09 | 16:34 | 0 | 21.559 | 0 | 0 | 0 | 38.956 | 32.421 | 25.845 | 26.159 | 24.568 | 25.051 | 20.909 | 0 | 0 | 54.635 | 54.59 | 44.173 | 24.641 | 0 | 0 | 53.351 | 33.388 | [5 empty] | 0 | 12.797 | 214 | 0.5077 | 0.40739 | 0.23582 | 0.15424 | 0.25315 | 49.8616
2010-11-09 | 16:35 | 0 | 21.559 | 0 | 0 | 0 | 38.767 | 32.348 | 25.919 | 26.11 | 23.749 | 24.977 | 20.814 | 0 | 0 | 54.614 | 54.567 | 44.102 | 24.641 | 0 | 0 | 53.351 | 33.34 | [5 empty] | 0 | 12.657 | 215 | 0.53536 | 0.43368 | 0.23694 | 0.15424 | 0.27944 | 52.1969
2010-11-09 | 16:36 | 0 | 21.615 | 0 | 0 | 0 | 38.564 | 32.333 | 25.951 | 26.095 | 23.589 | 25.009 | 20.772 | 0 | 0 | 54.644 | 54.574 | 44.204 | 24.673 | 0 | 0 | 53.381 | 33.371 | [5 empty] | 0 | 12.469 | 216 | 0.54759 | 0.44531 | 0.23743 | 0.15424 | 0.29107 | 53.1542
2010-11-09 | 16:37 | 0 | 21.584 | 0 | 0 | 0 | 38.346 | 32.252 | 25.99 | 26.134 | 23.219 | 25.002 | 20.718 | 0 | 0 | 54.614 | 54.567 | 44.197 | 24.666 | 0 | 0 | 53.398 | 33.364 | [5 empty] | 0 | 12.212 | 217 | 0.56332 | 0.46026 | 0.23807 | 0.15424 | 0.30602 | 54.3238
2010-11-09 | 16:38 | 0 | 21.591 | 0 | 0 | 0 | 38.141 | 32.213 | 26.022 | 26.142 | 23.445 | 24.987 | 20.652 | 0 | 0 | 54.621 | 54.574 | 44.157 | 24.673 | 0 | 0 | 53.381 | 33.419 | [5 empty] | 0 | 11.999 | 218 | 0.58254 | 0.47853 | 0.23885 | 0.15424 | 0.32428 | 55.6676
2010-11-09 | 16:39 | 0 | 21.559 | 0 | 0 | 0 | 37.923 | 32.083 | 26.014 | 26.085 | 23.028 | 24.906 | 20.573 | 0 | 0 | 54.567 | 54.52 | 44.149 | 24.641 | 0 | 0 | 53.388 | 33.376 | [5 empty] | 0 | 11.838 | 219 | 0.60554 | 0.50039 | 0.23978 | 0.15424 | 0.34615 | 57.1639
2010-11-09 | 16:40 | 0 | 21.584 | 0 | 0 | 0 | 37.736 | 32.036 | 26.134 | 26.11 | 23.244 | 24.931 | 20.524 | 0 | 0 | 54.593 | 54.546 | 44.152 | 24.69 | 0 | 0 | 53.377 | 33.364 | [5 empty] | 0 | 11.626 | 220 | 0.61981 | 0.51396 | 0.24036 | 0.15424 | 0.35972 | 58.0362
2010-11-09 | 16:41 | 0 | 21.618 | 0 | 0 | 0 | 37.581 | 32.022 | 26.144 | 26.144 | 23.013 | 24.989 | 20.679 | 0 | 0 | 54.646 | 54.555 | 44.207 | 24.725 | 0 | 0 | 53.454 | 33.397 | [5 empty] | 0 | 11.437 | 221 | 0.57468 | 0.47105 | 0.23853 | 0.15424 | 0.31681 | 55.1287
2010-11-09 | 16:42 | 0 | 21.608 | 0 | 0 | 0 | 37.313 | 31.965 | 26.159 | 26.159 | 23.388 | 24.955 | 20.789 | 0 | 0 | 54.593 | 54.523 | 44.173 | 24.69 | 0 | 0 | 53.421 | 33.412 | [5 empty] | 0 | 11.154 | 222 | 0.54264 | 0.4406 | 0.23723 | 0.15424 | 0.28636 | 52.7719
2010-11-09 | 16:43 | 0 | 21.584 | 0 | 0 | 0 | 36.983 | 32.157 | 26.11 | 26.134 | 23.437 | 25.002 | 20.838 | 0 | 0 | 54.569 | 54.523 | 44.173 | 24.666 | 0 | 0 | 53.377 | 33.436 | [5 empty] | 0 | 10.849 | 223 | 0.52837 | 0.42704 | 0.23665 | 0.15424 | 0.2728 | 51.63
2010-11-09 | 16:44 | 0 | 21.618 | 0 | 0 | 0 | 36.689 | 32.264 | 26 | 26.193 | 23.521 | 24.989 | 20.799 | 0 | 0 | 54.579 | 54.555 | 44.207 | 24.676 | 0 | 0 | 53.409 | 33.445 | [5 empty] | 0 | 10.496 | 224 | 0.53973 | 0.43784 | 0.23711 | 0.15424 | 0.2836 | 52.5438
2010-11-09 | 16:45 | 0 | 21.584 | 0 | 0 | 0 | 36.301 | 32.35 | 25.919 | 26.255 | 23.508 | 25.026 | 20.743 | 0 | 0 | 54.546 | 54.499 | 44.152 | 24.69 | 0 | 0 | 53.377 | 33.412 | [5 empty] | 0 | 10.046 | 225 | 0.55604 | 0.45334 | 0.23777 | 0.15424 | 0.2991 | 53.7905
2010-11-09 | 16:46 | 0 | 21.608 | 0 | 0 | 0 | 36.019 | 32.397 | 25.87 | 26.279 | 23.172 | 24.98 | 20.669 | 0 | 0 | 54.569 | 54.499 | 44.173 | 24.666 | 0 | 0 | 53.421 | 33.34 | [5 empty] | 0 | 9.74 | 226 | 0.57759 | 0.47382 | 0.23865 | 0.15424 | 0.31958 | 55.33
2010-11-09 | 16:47 | 0 | 21.584 | 0 | 0 | 0 | 35.691 | 32.446 | 25.821 | 26.279 | 23.197 | 24.98 | 20.669 | 0 | 0 | 54.569 | 54.499 | 44.128 | 24.666 | 0 | 0 | 53.4 | 33.34 | [5 empty] | 0 | 9.412 | 227 | 0.57759 | 0.47382 | 0.23865 | 0.15424 | 0.31958 | 55.33
2010-11-09 | 16:48 | 0 | 21.584 | 0 | 0 | 0 | 35.361 | 32.47 | 25.75 | 26.304 | 23.268 | 24.955 | 20.765 | 0 | 0 | 54.546 | 54.499 | 44.152 | 24.69 | 0 | 0 | 53.377 | 33.34 | [5 empty] | 0 | 9.057 | 228 | 0.54963 | 0.44725 | 0.23751 | 0.15424 | 0.29301 | 53.3096
2010-11-09 | 16:49 | 0 | 21.584 | 0 | 0 | 0 | 35.103 | 32.47 | 25.774 | 26.353 | 23.293 | 24.931 | 20.814 | 0 | 0 | 54.569 | 54.476 | 44.128 | 24.641 | 0 | 0 | 53.353 | 33.34 | [5 empty] | 0 | 8.75 | 229 | 0.53536 | 0.43368 | 0.23694 | 0.15424 | 0.27944 | 52.1969
2010-11-09 | 16:50 | 0 | 21.532 | 0 | 0 | 0 | 34.746 | 32.49 | 25.649 | 26.299 | 23.503 | 24.926 | 20.858 | 0 | 0 | 54.518 | 54.427 | 44.123 | 24.636 | 0 | 0 | 53.349 | 33.311 | [5 empty] | 0 | 8.447 | 230 | 0.52255 | 0.42151 | 0.23642 | 0.15424 | 0.26726 | 51.1461
2010-11-09 | 16:51 | 0 | 21.608 | 0 | 0 | 0 | 34.469 | 32.52 | 25.654 | 26.375 | 23.293 | 24.955 | 20.838 | 0 | 0 | 54.523 | 54.476 | 44.152 | 24.666 | 0 | 0 | 53.353 | 33.34 | [5 empty] | 0 | 8.094 | 231 | 0.52837 | 0.42704 | 0.23665 | 0.15424 | 0.2728 | 51.63
2010-11-09 | 16:52 | 0 | 21.608 | 0 | 0 | 0 | 34.187 | 32.541 | 25.556 | 26.353 | 23.123 | 24.882 | 20.909 | 0 | 0 | 54.523 | 54.476 | 44.128 | 24.69 | 0 | 0 | 53.377 | 33.364 | [5 empty] | 0 | 7.834 | 232 | 0.5077 | 0.40739 | 0.23582 | 0.15424 | 0.25315 | 49.8616
2010-11-09 | 16:53 | 0 | 21.562 | 0 | 0 | 0 | 33.904 | 32.541 | 25.58 | 26.399 | 23.437 | 24.931 | 20.887 | 0 | 0 | 54.523 | 54.455 | 44.104 | 24.666 | 0 | 0 | 53.353 | 33.364 | [5 empty] | 0 | 7.505 | 233 | 0.51411 | 0.41348 | 0.23608 | 0.15424 | 0.25924 | 50.4248
2010-11-09 | 16:54 | 0 | 21.562 | 0 | 0 | 0 | 33.646 | 32.541 | 25.605 | 26.375 | 22.954 | 24.906 | 20.863 | 0 | 0 | 54.499 | 54.455 | 44.104 | 24.666 | 0 | 0 | 53.33 | 33.364 | [5 empty] | 0 | 7.271 | 234 | 0.52109 | 0.42012 | 0.23636 | 0.15424 | 0.26588 | 51.0234
2010-11-09 | 16:55 | 0 | 21.584 | 0 | 0 | 0 | 33.388 | 32.541 | 25.534 | 26.399 | 22.932 | 24.906 | 20.909 | 0 | 0 | 54.499 | 54.455 | 44.128 | 24.715 | 0 | 0 | 53.353 | 33.364 | [5 empty] | 0 | 6.989 | 235 | 0.5077 | 0.40739 | 0.23582 | 0.15424 | 0.25315 | 49.8616
2010-11-09 | 16:56 | 0 | 21.608 | 0 | 0 | 0 | 33.129 | 32.565 | 25.556 | 26.448 | 22.954 | 24.882 | 20.958 | 0 | 0 | 54.546 | 54.455 | 44.173 | 24.715 | 0 | 0 | 53.353 | 33.388 | [5 empty] | 0 | 6.681 | 236 | 0.49343 | 0.39383 | 0.23524 | 0.15424 | 0.23958 | 48.5548
2010-11-09 | 16:57 | 0 | 21.608 | 0 | 0 | 0 | 32.94 | 32.52 | 25.509 | 26.399 | 23.293 | 24.955 | 20.838 | 0 | 0 | 54.499 | 54.455 | 44.128 | 24.69 | 0 | 0 | 53.353 | 33.388 | [5 empty] | 0 | 6.541 | 237 | 0.52837 | 0.42704 | 0.23665 | 0.15424 | 0.2728 | 51.63
2010-11-09 | 16:58 | 0 | 21.608 | 0 | 0 | 0 | 32.637 | 32.52 | 25.534 | 26.399 | 23.172 | 24.955 | 20.863 | 0 | 0 | 54.476 | 54.432 | 44.104 | 24.69 | 0 | 0 | 53.377 | 33.364 | [5 empty] | 0 | 6.238 | 238 | 0.52109 | 0.42012 | 0.23636 | 0.15424 | 0.26588 | 51.0234
2010-11-09 | 16:59 | 0 | 21.532 | 0 | 0 | 0 | 32.367 | 32.49 | 25.455 | 26.419 | 22.613 | 24.95 | 20.809 | 0 | 0 | 54.448 | 54.404 | 44.051 | 24.685 | 0 | 0 | 53.349 | 33.359 | [5 empty] | 0 | 5.948 | 239 | 0.53682 | 0.43507 | 0.237 | 0.15424 | 0.28083 | 52.3132
2010-11-09 | 17:00 | 0 | 21.571 | 0 | 0 | 0 | 32.169 | 32.483 | 25.472 | 26.436 | 22.871 | 24.918 | 20.85 | 0 | 0 | 54.488 | 54.42 | 44.116 | 24.678 | 0 | 0 | 53.388 | 33.352 | [5 empty] | 0 | 5.733 | 240 | 0.52488 | 0.42372 | 0.23651 | 0.15424 | 0.26948 | 51.3409
2010-11-09 | 17:01 | 0 | 21.596 | 0 | 0 | 0 | 31.953 | 32.434 | 25.497 | 26.387 | 23.28 | 24.894 | 20.85 | 0 | 0 | 54.443 | 54.397 | 44.092 | 24.678 | 0 | 0 | 53.388 | 33.328 | [5 empty] | 0 | 5.566 | 241 | 0.52488 | 0.42372 | 0.23651 | 0.15424 | 0.26948 | 51.3409
2010-11-09 | 17:02 | 0 | 21.596 | 0 | 0 | 0 | 31.681 | 32.404 | 25.394 | 26.382 | 22.746 | 24.913 | 20.821 | 0 | 0 | 54.436 | 54.369 | 44.087 | 24.649 | 0 | 0 | 53.314 | 33.323 | [5 empty] | 0 | 5.299 | 242 | 0.53332 | 0.43175 | 0.23685 | 0.15424 | 0.27751 | 52.0331
2010-11-09 | 17:03 | 0 | 21.549 | 0 | 0 | 0 | 31.47 | 32.409 | 25.448 | 26.436 | 22.822 | 24.943 | 20.826 | 0 | 0 | 54.443 | 54.35 | 44.068 | 24.678 | 0 | 0 | 53.388 | 33.352 | [5 empty] | 0 | 5.034 | 243 | 0.53187 | 0.43036 | 0.23679 | 0.15424 | 0.27612 | 51.9154
2010-11-09 | 17:04 | 0 | 21.542 | 0 | 0 | 0 | 31.271 | 32.333 | 25.443 | 26.333 | 22.721 | 24.913 | 20.747 | 0 | 0 | 54.392 | 54.345 | 44.039 | 24.673 | 0 | 0 | 53.314 | 33.323 | [5 empty] | 0 | 4.938 | 244 | 0.55487 | 0.45223 | 0.23773 | 0.15424 | 0.29799 | 53.7039
2010-11-09 | 17:05 | 0 | 21.542 | 0 | 0 | 0 | 31.105 | 32.284 | 25.443 | 26.333 | 22.503 | 24.889 | 20.846 | 0 | 0 | 54.392 | 54.322 | 44.039 | 24.649 | 0 | 0 | 53.29 | 33.347 | [5 empty] | 0 | 4.772 | 245 | 0.52604 | 0.42483 | 0.23656 | 0.15424 | 0.27059 | 51.4377
2010-11-09 | 17:06 | 0 | 21.542 | 0 | 0 | 0 | 30.862 | 32.26 | 25.443 | 26.333 | 28.648 | 24.84 | 20.723 | 0 | 0 | 54.392 | 54.345 | 44.039 | 24.649 | 0 | 0 | 53.267 | 33.323 | [5 empty] | 0 | 4.529 | 246 | 0.56186 | 0.45887 | 0.23801 | 0.15424 | 0.30463 | 54.2182
2010-11-09 | 17:07 | 0 | 21.542 | 0 | 0 | 0 | 30.575 | 32.235 | 25.781 | 26.576 | 26.696 | 24.864 | 20.676 | 0 | 0 | 54.392 | 54.322 | 44.039 | 24.624 | 0 | 0 | 53.223 | 33.323 | [5 empty] | 0 | 3.999 | 247 | 0.57555 | 0.47188 | 0.23856 | 0.15424 | 0.31764 | 55.1893
2010-11-09 | 17:08 | 0 | 21.542 | 0 | 0 | 0 | 30.357 | 32.164 | 25.803 | 26.456 | 23.854 | 24.793 | 20.676 | 1 | 0 | 54.345 | 54.345 | 44.063 | 24.673 | 0 | 0 | 53.176 | 33.347 | [5 empty] | 0 | 3.901 | 248 | 0.57555 | 0.47188 | 0.23856 | 0.15424 | 0.31764 | 55.1893
2010-11-09 | 17:09 | 0 | 21.566 | 0 | 0 | 0 | 30.092 | 32.09 | 25.757 | 26.431 | 23.709 | 24.84 | 20.556 | 0 | 0 | 54.392 | 54.345 | 44.063 | 24.673 | 0 | 0 | 53.153 | 33.347 | [5 empty] | 0 | 3.661 | 249 | 0.61049 | 0.5051 | 0.23998 | 0.15424 | 0.35086 | 57.4712
2010-11-09 | 17:10 | 0 | 21.566 | 0 | 0 | 0 | 29.852 | 31.995 | 25.683 | 26.382 | 23.781 | 24.84 | 20.412 | 0 | 0 | 54.369 | 54.301 | 44.063 | 24.649 | 0 | 0 | 53.129 | 33.323 | [5 empty] | 0 | 3.47 | 250 | 0.65243 | 0.54496 | 0.24168 | 0.15424 | 0.39072 | 59.8868
2010-11-09 | 17:11 | 0 | 21.542 | 0 | 0 | 0 | 29.898 | 31.875 | 25.637 | 26.333 | 23.999 | 24.818 | 20.387 | 0 | 0 | 54.345 | 54.301 | 44.015 | 24.649 | 0 | 0 | 53.153 | 33.299 | [5 empty] | 0 | 3.565 | 251 | 0.65971 | 0.55188 | 0.24198 | 0.15424 | 0.39764 | 60.2749
2010-11-09 | 17:12 | 0 | 21.566 | 0 | 0 | 0 | 29.947 | 31.85 | 25.637 | 26.333 | 24.021 | 24.793 | 20.338 | 0 | 0 | 54.345 | 54.278 | 44.015 | 24.673 | 0 | 0 | 53.153 | 33.299 | [5 empty] | 0 | 3.614 | 252 | 0.67397 | 0.56544 | 0.24255 | 0.15424 | 0.4112 | 61.0112
2010-11-09 | 17:13 | 0 | 21.566 | 0 | 0 | 0 | 29.996 | 31.826 | 25.708 | 26.311 | 24.07 | 24.769 | 20.313 | 0 | 0 | 54.322 | 54.301 | 44.015 | 24.673 | 0 | 0 | 53.176 | 33.347 | [5 empty] | 0 | 3.685 | 253 | 0.68125 | 0.57236 | 0.24285 | 0.15424 | 0.41812 | 61.375
2010-11-09 | 17:14 | 0 | 21.566 | 0 | 0 | 0 | 29.947 | 31.779 | 25.659 | 26.311 | 24.769 | 24.744 | 20.144 | 0 | 0 | 54.345 | 54.278 | 44.015 | 24.673 | 0 | 0 | 53.108 | 33.323 | [5 empty] | 0 | 3.636 | 254 | 0.73047 | 0.61914 | 0.24484 | 0.15424 | 0.4649 | 63.6441
2010-11-09 | 17:15 | 0 | 21.542 | 0 | 0 | 0 | 29.898 | 31.705 | 25.659 | 26.262 | 24.528 | 24.72 | 20.021 | 0 | 0 | 54.301 | 54.278 | 43.992 | 24.649 | 0 | 0 | 53.108 | 33.299 | [5 empty] | 0 | 3.636 | 255 | 0.76628 | 0.65319 | 0.24629 | 0.15424 | 0.49895 | 65.1123
2010-11-09 | 17:16 | 0 | 21.566 | 0 | 0 | 0 | 29.898 | 31.659 | 25.708 | 26.262 | 24.094 | 24.673 | 20.068 | 0 | 0 | 54.231 | 54.208 | 43.946 | 24.6 | 0 | 0 | 53.015 | 33.323 | [5 empty] | 0 | 3.636 | 256 | 0.7526 | 0.64018 | 0.24574 | 0.15424 | 0.48594 | 64.5678
2010-11-09 | 17:17 | 0 | 21.566 | 0 | 0 | 0 | 29.852 | 31.585 | 25.708 | 26.262 | 26.117 | 24.673 | 20.043 | 0 | 0 | 54.278 | 54.254 | 43.992 | 24.649 | 0 | 0 | 53.038 | 33.278 | [5 empty] | 0 | 3.59 | 257 | 0.75988 | 0.6471 | 0.24603 | 0.15424 | 0.49286 | 64.8598
2010-11-09 | 17:18 | 0 | 21.495 | 0 | 0 | 0 | 29.756 | 31.514 | 25.659 | 26.213 | 24.359 | 24.624 | 19.996 | 0 | 0 | 54.231 | 54.208 | 43.922 | 24.6 | 0 | 0 | 52.994 | 33.206 | [5 empty] | 0 | 3.543 | 258 | 0.77356 | 0.66011 | 0.24659 | 0.15424 | 0.50587 | 65.3941
2010-11-09 | 17:19 | 0 | 21.495 | 0 | 0 | 0 | 29.707 | 31.416 | 25.757 | 26.142 | 24.649 | 24.553 | 19.996 | 0 | 0 | 54.231 | 54.184 | 43.946 | 24.575 | 0 | 0 | 53.015 | 33.206 | [5 empty] | 0 | 3.565 | 259 | 0.77356 | 0.66011 | 0.24659 | 0.15424 | 0.50587 | 65.3941
2010-11-09 | 17:20 | 0 | 21.493 | 0 | 0 | 0 | 29.607 | 31.414 | 25.754 | 26.164 | 23.898 | 24.573 | 19.993 | 0 | 0 | 54.25 | 54.203 | 43.989 | 24.597 | 0 | 0 | 53.013 | 33.251 | [5 empty] | 0 | 3.443 | 260 | 0.77444 | 0.66094 | 0.24662 | 0.15424 | 0.5067 | 65.4275
2010-11-09 | 17:21 | 0 | 21.493 | 0 | 0 | 0 | 29.03 | 31.318 | 25.585 | 26.164 | 24.693 | 24.526 | 20.041 | 0 | 0 | 54.203 | 54.182 | 43.941 | 24.573 | 0 | 0 | 53.057 | 33.273 | [5 empty] | 0 | 2.866 | 261 | 0.76046 | 0.64765 | 0.24606 | 0.15424 | 0.49341 | 64.883
2010-11-09 | 17:22 | 0 | 21.493 | 0 | 0 | 0 | 28.667 | 30.813 | 25.656 | 26.164 | 24.526 | 24.526 | 20.091 | 0 | 0 | 54.203 | 54.182 | 43.941 | 24.597 | 0 | 0 | 53.034 | 33.251 | [5 empty] | 0 | 2.503 | 262 | 0.7459 | 0.63381 | 0.24547 | 0.15424 | 0.47957 | 64.294
2010-11-09 | 17:23 | 0 | 21.488 | 0 | 0 | 0 | 29.192 | 30.156 | 25.772 | 26.11 | 25.725 | 24.472 | 20.011 | 0 | 0 | 54.175 | 54.131 | 43.913 | 24.568 | 0 | 0 | 52.985 | 33.244 | [5 empty] | 0 | 3.082 | 263 | 0.7692 | 0.65596 | 0.24641 | 0.15424 | 0.50171 | 65.2256
2010-11-09 | 17:24 | 0 | 21.493 | 0 | 0 | 0 | 29.656 | 29.994 | 25.946 | 26.09 | 24.573 | 24.477 | 20.066 | 0 | 0 | 54.159 | 54.135 | 43.896 | 24.573 | 0 | 0 | 53.034 | 33.18 | [5 empty] | 0 | 3.566 | 264 | 0.75318 | 0.64073 | 0.24576 | 0.15424 | 0.48649 | 64.5913
2010-11-09 | 17:25 | 0 | 21.493 | 0 | 0 | 0 | 29.68 | 29.969 | 25.946 | 26.115 | 24.428 | 24.501 | 20.116 | 0 | 0 | 54.203 | 54.135 | 43.965 | 24.573 | 0 | 0 | 53.034 | 33.204 | [5 empty] | 0 | 3.565 | 265 | 0.73862 | 0.62689 | 0.24517 | 0.15424 | 0.47265 | 63.9908
2010-11-09 | 17:26 | 0 | 21.439 | 0 | 0 | 0 | 29.602 | 29.891 | 25.892 | 26.061 | 24.229 | 24.519 | 20.061 | 1 | 0 | 54.154 | 54.084 | 43.913 | 24.568 | 0 | 0 | 52.961 | 33.175 | [5 empty] | 0 | 3.541 | 266 | 0.75464 | 0.64212 | 0.24582 | 0.15424 | 0.48787 | 64.6501
2010-11-09 | 17:27 | 0 | 21.463 | 0 | 0 | 0 | 29.626 | 29.866 | 25.892 | 26.036 | 24.519 | 24.423 | 20.134 | 0 | 0 | 54.154 | 54.107 | 43.889 | 24.543 | 0 | 0 | 52.938 | 33.151 | [5 empty] | 0 | 3.59 | 267 | 0.73338 | 0.62191 | 0.24496 | 0.15424 | 0.46767 | 63.7688
2010-11-09 | 17:28 | 0 | 21.463 | 0 | 0 | 0 | 29.577 | 29.842 | 25.941 | 26.036 | 23.869 | 24.423 | 20.134 | 0 | 0 | 54.154 | 54.084 | 43.937 | 24.592 | 0 | 0 | 52.961 | 33.199 | [5 empty] | 0 | 3.541 | 268 | 0.73338 | 0.62191 | 0.24496 | 0.15424 | 0.46767 | 63.7688
2010-11-09 | 17:29 | 0 | 21.488 | 0 | 0 | 0 | 29.531 | 29.82 | 25.941 | 25.99 | 24.109 | 24.398 | 20.209 | 0 | 0 | 54.154 | 54.084 | 43.913 | 24.592 | 0 | 0 | 53.006 | 33.175 | [5 empty] | 0 | 3.541 | 269 | 0.71154 | 0.60115 | 0.24408 | 0.15424 | 0.44691 | 62.8085
2010-11-09 | 17:30 | 0 | 21.488 | 0 | 0 | 0 | 29.457 | 29.722 | 25.892 | 25.965 | 23.773 | 24.398 | 20.159 | 0 | 0 | 54.131 | 54.107 | 43.889 | 24.592 | 0 | 0 | 52.961 | 33.127 | [5 empty] | 0 | 3.492 | 270 | 0.7261 | 0.61499 | 0.24467 | 0.15424 | 0.46075 | 63.4551
2010-11-09 | 17:31 | 0 | 21.488 | 0 | 0 | 0 | 29.481 | 29.771 | 25.99 | 25.965 | 24.183 | 24.497 | 20.111 | 0 | 0 | 54.131 | 54.061 | 43.96 | 24.568 | 0 | 0 | 52.938 | 33.151 | [5 empty] | 0 | 3.516 | 271 | 0.74008 | 0.62828 | 0.24523 | 0.15424 | 0.47403 | 64.0519
2010-11-09 | 17:32 | 0 | 21.51 | 0 | 0 | 0 | 29.41 | 29.746 | 26.012 | 25.965 | 24.207 | 24.497 | 20.134 | 0 | 0 | 54.131 | 54.061 | 43.889 | 24.568 | 0 | 0 | 52.915 | 33.151 | [5 empty] | 0 | 3.445 | 272 | 0.73338 | 0.62191 | 0.24496 | 0.15424 | 0.46767 | 63.7688
2010-11-09 | 17:33 | 0 | 21.488 | 0 | 0 | 0 | 29.432 | 29.722 | 26.012 | 25.965 | 23.459 | 24.472 | 20.036 | 0 | 0 | 54.107 | 54.061 | 43.913 | 24.568 | 0 | 0 | 52.891 | 33.175 | [5 empty] | 0 | 3.467 | 273 | 0.76192 | 0.64904 | 0.24612 | 0.15424 | 0.49479 | 64.9406
2010-11-09 | 17:34 | 0 | 21.488 | 0 | 0 | 0 | 32.299 | 29.266 | 26.181 | 25.99 | 23.835 | 24.509 | 20.026 | 0 | 0 | 54.075 | 54.028 | 43.879 | 24.558 | 0 | 0 | 52.814 | 33.165 | [5 empty] | 0 | 6.309 | 274 | 0.76483 | 0.6518 | 0.24623 | 0.15424 | 0.49756 | 65.0553
2010-11-09 | 17:35 | 0 | 21.488 | 0 | 1 | 0 | 38.11 | 28.182 | 26.591 | 25.892 | 23.893 | 24.543 | 20.111 | 0 | 0 | 54.107 | 54.061 | 43.937 | 24.568 | 0 | 0 | 52.891 | 33.199 | [5 empty] | 0 | 12.218 | 275 | 0.74008 | 0.62828 | 0.24523 | 0.15424 | 0.47403 | 64.0519
2010-11-09 | 17:36 | 0 | 21.51 | 0 | 0 | 0 | 43.231 | 27.483 | 27.049 | 25.725 | 25.266 | 24.592 | 20.061 | 0 | 0 | 54.084 | 54.04 | 43.889 | 24.592 | 0 | 0 | 52.891 | 33.151 | [5 empty] | 0 | 17.506 | 276 | 0.75464 | 0.64212 | 0.24582 | 0.15424 | 0.48787 | 64.6501
2010-11-09 | 17:37 | 0 | 21.488 | 0 | 0 | 0 | 42.879 | 27.338 | 27.096 | 25.627 | 24.568 | 24.639 | 20.036 | 0 | 0 | 54.084 | 54.016 | 43.913 | 24.568 | 0 | 0 | 52.891 | 33.175 | [5 empty] | 0 | 17.252 | 277 | 0.76192 | 0.64904 | 0.24612 | 0.15424 | 0.49479 | 64.9406
2010-11-09 | 17:38 | 0 | 21.476 | 0 | 0 | 0 | 41.812 | 27.184 | 27.039 | 25.568 | 24.053 | 24.629 | 19.975 | 0 | 0 | 54.075 | 54.007 | 43.879 | 24.558 | 0 | 0 | 52.905 | 33.118 | [5 empty] | 0 | 16.244 | 278 | 0.77968 | 0.66592 | 0.24684 | 0.15424 | 0.51168 | 65.6267
2010-11-09 | 17:39 | 0 | 21.488 | 0 | 0 | 0 | 41.212 | 27.265 | 27.025 | 25.58 | 23.942 | 24.663 | 19.988 | 0 | 0 | 54.061 | 54.016 | 43.889 | 24.519 | 0 | 0 | 52.915 | 33.175 | [5 empty] | 0 | 15.632 | 279 | 0.77589 | 0.66232 | 0.24668 | 0.15424 | 0.50808 | 65.4831
2010-11-09 | 17:40 | 0 | 21.508 | 0 | 0 | 0 | 40.621 | 27.262 | 27.022 | 25.578 | 23.722 | 24.685 | 19.935 | 0 | 0 | 54.037 | 53.993 | 43.889 | 24.541 | 0 | 0 | 52.915 | 33.125 | [5 empty] | 0 | 15.043 | 280 | 0.79133 | 0.67699 | 0.24731 | 0.15424 | 0.52275 | 66.0599
2010-11-09 | 17:41 | 0 | 21.451 | 0 | 0 | 0 | 40.143 | 27.228 | 26.939 | 25.568 | 23.928 | 24.676 | 19.9 | 0 | 0 | 54.028 | 53.96 | 43.879 | 24.555 | 0 | 0 | 52.926 | 33.187 | [5 empty] | 0 | 14.575 | 281 | 0.80152 | 0.68668 | 0.24772 | 0.15424 | 0.53244 | 66.4286
2010-11-09 | 17:42 | 0 | 21.451 | 0 | 0 | 0 | 39.696 | 27.228 | 26.892 | 25.615 | 24.146 | 24.7 | 19.825 | 0 | 0 | 54.005 | 53.96 | 43.855 | 24.531 | 0 | 0 | 52.926 | 33.163 | [5 empty] | 0 | 14.081 | 282 | 0.82336 | 0.70744 | 0.24861 | 0.15424 | 0.5532 | 67.1879
2010-11-09 | 17:43 | 0 | 21.451 | 0 | 0 | 0 | 39.344 | 27.228 | 26.892 | 25.568 | 23.351 | 24.7 | 19.825 | 0 | 0 | 53.981 | 53.937 | 43.879 | 24.506 | 0 | 0 | 52.926 | 33.163 | [5 empty] | 0 | 13.776 | 283 | 0.82336 | 0.70744 | 0.24861 | 0.15424 | 0.5532 | 67.1879
2010-11-09 | 17:44 | 0 | 21.451 | 0 | 0 | 0 | 39.062 | 27.228 | 26.868 | 25.568 | 23.062 | 24.676 | 19.777 | 0 | 0 | 54.005 | 53.937 | 43.879 | 24.555 | 0 | 0 | 52.835 | 33.163 | [5 empty] | 0 | 13.494 | 284 | 0.83734 | 0.72073 | 0.24917 | 0.15424 | 0.56648 | 67.6531
2010-11-09 | 17:45 | 0 | 21.451 | 0 | 0 | 0 | 38.779 | 27.206 | 26.917 | 25.568 | 22.893 | 24.676 | 19.802 | 0 | 0 | 53.981 | 53.914 | 43.879 | 24.531 | 0 | 0 | 52.859 | 33.115 | [5 empty] | 0 | 13.211 | 285 | 0.83006 | 0.71381 | 0.24888 | 0.15424 | 0.55956 | 67.4128
2010-11-09 | 17:46 | 0 | 21.473 | 0 | 0 | 0 | 38.732 | 27.302 | 26.892 | 25.615 | 22.555 | 24.7 | 19.802 | 0 | 0 | 53.981 | 53.937 | 43.903 | 24.58 | 0 | 0 | 52.859 | 33.115 | [5 empty] | 0 | 13.117 | 286 | 0.83006 | 0.71381 | 0.24888 | 0.15424 | 0.55956 | 67.4128
2010-11-09 | 17:47 | 0 | 21.451 | 0 | 0 | 0 | 38.521 | 27.616 | 26.963 | 25.568 | 22.748 | 24.747 | 19.727 | 0 | 0 | 53.96 | 53.937 | 43.855 | 24.58 | 0 | 0 | 52.835 | 33.091 | [5 empty] | 0 | 12.953 | 287 | 0.8519 | 0.73457 | 0.24976 | 0.15424 | 0.58032 | 68.1214
2010-11-09 | 17:48 | 0 | 21.441 | 0 | 0 | 0 | 39.454 | 28.138 | 27.005 | 25.318 | 23.32 | 24.668 | 19.694 | 0 | 0 | 53.93 | 53.883 | 43.848 | 24.524 | 0 | 0 | 52.782 | 33.084 | [5 empty] | 0 | 14.136 | 288 | 0.86151 | 0.7437 | 0.25015 | 0.15424 | 0.58946 | 68.4218
2010-11-09 | 17:49 | 0 | 21.451 | 0 | 1 | 0 | 38.99 | 29.084 | 26.797 | 25.23 | 23.736 | 24.725 | 19.727 | 0 | 0 | 53.96 | 53.914 | 43.903 | 24.506 | 0 | 0 | 52.791 | 33.091 | [5 empty] | 0 | 13.76 | 289 | 0.8519 | 0.73457 | 0.24976 | 0.15424 | 0.58032 | 68.1214
2010-11-09 | 17:50 | 1 | 21.419 | 0 | 0 | 0 | 38.373 | 29.317 | 26.595 | 25.173 | 26.885 | 24.715 | 19.676 | 0 | 0 | 53.981 | 53.914 | 43.879 | 24.555 | 0 | 0 | 52.791 | 33.091 | [5 empty] | 21.419 | 13.2 | 290 | 0.86675 | 0.74868 | 0.25036 | 0.15424 | 0.59444 | 68.5829
2010-11-09 | 17:51 | 0 | 21.441 | 0 | 0 | 0 | 36.703 | 29.751 | 26.331 | 25.173 | 27.052 | 24.693 | 19.621 | 0 | 0 | 53.93 | 53.86 | 43.848 | 24.524 | 0 | 0 | 52.737 | 33.108 | [5 empty] | 0 | 11.53 | 291 | 0.88276 | 0.76391 | 0.25101 | 0.15424 | 0.60967 | 69.0632
2010-11-09 | 17:52 | 0 | 21.473 | 0 | 0 | 0 | 42.75 | 29.903 | 25.904 | 25.374 | 23.518 | 24.725 | 19.628 | 0 | 0 | 53.937 | 53.914 | 43.879 | 24.58 | 0 | 0 | 52.791 | 33.139 | [5 empty] | 0 | 17.376 | 292 | 0.88073 | 0.76197 | 0.25093 | 0.15424 | 0.60773 | 69.003
2010-11-09 | 17:53 | 0 | 21.451 | 0 | 1 | 0 | 56.407 | 30.168 | 25.445 | 25.639 | 23.398 | 24.771 | 19.578 | 0 | 0 | 53.937 | 53.89 | 43.903 | 24.58 | 0 | 0 | 52.744 | 33.163 | [5 empty] | 0 | 30.768 | 293 | 0.89529 | 0.77581 | 0.25152 | 0.15424 | 0.62157 | 69.4267
2010-11-09 | 17:54 | 0 | 21.419 | 0 | 0 | 0 | 57.498 | 31.004 | 25.102 | 25.872 | 22.932 | 24.644 | 19.52 | 0 | 0 | 53.93 | 53.86 | 43.893 | 24.548 | 0 | 0 | 52.805 | 33.156 | [5 empty] | 0 | 31.626 | 294 | 0.91218 | 0.79186 | 0.25221 | 0.15424 | 0.63762 | 69.9012
2010-11-09 | 17:55 | 0 | 21.419 | 0 | 0 | 0 | 56.016 | 31.195 | 25.053 | 25.968 | 22.741 | 24.715 | 19.621 | 0 | 0 | 53.907 | 53.86 | 43.824 | 24.548 | 0 | 0 | 52.782 | 33.156 | [5 empty] | 0 | 30.048 | 295 | 0.88276 | 0.76391 | 0.25101 | 0.15424 | 0.60967 | 69.0632
2010-11-09 | 17:56 | 0 | 21.441 | 0 | 0 | 0 | 55.076 | 31.195 | 24.982 | 26.017 | 22.861 | 24.739 | 19.546 | 0 | 0 | 53.907 | 53.837 | 43.872 | 24.548 | 0 | 0 | 52.805 | 33.132 | [5 empty] | 0 | 29.059 | 296 | 0.9046 | 0.78467 | 0.2519 | 0.15424 | 0.63043 | 69.6907
2010-11-09 | 17:57 | 0 | 21.427 | 0 | 0 | 0 | 54.233 | 31.227 | 25.014 | 26.073 | 22.483 | 24.796 | 19.553 | 0 | 0 | 53.914 | 53.89 | 43.903 | 24.604 | 0 | 0 | 52.835 | 33.163 | [5 empty] | 0 | 28.16 | 297 | 0.90257 | 0.78273 | 0.25182 | 0.15424 | 0.62849 | 69.6334
2010-11-09 | 17:58 | 0 | 21.419 | 0 | 0 | 0 | 53.332 | 31.124 | 25.004 | 26.066 | 22.596 | 24.788 | 19.571 | 0 | 0 | 53.907 | 53.837 | 43.848 | 24.573 | 0 | 0 | 52.828 | 33.108 | [5 empty] | 0 | 27.266 | 298 | 0.89732 | 0.77775 | 0.2516 | 0.15424 | 0.62351 | 69.4849
2010-11-09 | 17:59 | 0 | 21.419 | 0 | 0 | 0 | 52.506 | 31.075 | 25.029 | 26.137 | 22.331 | 24.739 | 19.596 | 0 | 0 | 53.907 | 53.837 | 43.872 | 24.595 | 0 | 0 | 52.852 | 33.108 | [5 empty] | 0 | 26.369 | 299 | 0.89004 | 0.77083 | 0.25131 | 0.15424 | 0.61659 | 69.2758
2010-11-09 | 18:00 | 0 | 21.397 | 0 | 0 | 0 | 51.75 | 31.004 | 24.96 | 26.164 | 22.743 | 24.815 | 19.548 | 0 | 0 | 53.86 | 53.837 | 43.8 | 24.551 | 0 | 0 | 52.828 | 33.062 | [5 empty] | 0 | 25.586 | 300 | 0.90402 | 0.78411 | 0.25188 | 0.15424 | 0.62987 | 69.6744
2010-11-09 | 18:01 | 0 | 21.397 | 0 | 0 | 0 | 51.038 | 30.933 | 24.982 | 26.164 | 22.454 | 24.693 | 19.475 | 0 | 0 | 53.881 | 53.813 | 43.824 | 24.551 | 0 | 0 | 52.782 | 33.086 | [5 empty] | 0 | 24.874 | 301 | 0.92528 | 0.80432 | 0.25274 | 0.15424 | 0.65008 | 70.2575
2010-11-09 | 18:02 | 0 | 21.422 | 0 | 0 | 0 | 50.375 | 30.909 | 25.056 | 26.186 | 22.334 | 24.622 | 19.598 | 0 | 0 | 53.86 | 53.837 | 43.824 | 24.597 | 0 | 0 | 52.782 | 33.11 | [5 empty] | 0 | 24.189 | 302 | 0.88946 | 0.77027 | 0.25129 | 0.15424 | 0.61603 | 69.2589
2010-11-09 | 18:03 | 0 | 21.397 | 0 | 0 | 0 | 49.687 | 30.884 | 25.031 | 26.235 | 23.033 | 24.717 | 19.548 | 0 | 0 | 53.881 | 53.837 | 43.824 | 24.573 | 0 | 0 | 52.782 | 33.086 | [5 empty] | 0 | 23.452 | 303 | 0.90402 | 0.78411 | 0.25188 | 0.15424 | 0.62987 | 69.6744
2010-11-09 | 18:04 | 0 | 21.397 | 0 | 0 | 0 | 47.6 | 31.244 | 25.031 | 26.309 | 23.489 | 24.742 | 19.475 | 0 | 0 | 53.904 | 53.837 | 43.824 | 24.573 | 0 | 0 | 52.782 | 33.11 | [5 empty] | 0 | 21.291 | 304 | 0.92528 | 0.80432 | 0.25274 | 0.15424 | 0.65008 | 70.2575
2010-11-09 | 18:05 | 0 | 21.341 | 0 | 1 | 0 | 39.846 | 32.821 | 24.83 | 26.468 | 29.359 | 24.734 | 19.465 | 0 | 0 | 53.851 | 53.806 | 43.745 | 24.519 | 0 | 0 | 52.775 | 33.055 | [5 empty] | 0 | 13.378 | 305 | 0.92819 | 0.80709 | 0.25285 | 0.15424 | 0.65285 | 70.3353
2010-11-09 | 18:06 | 0 | 21.373 | 0 | 0 | 0 | 38.256 | 34.12 | 25.007 | 26.524 | 25.49 | 24.791 | 19.475 | 0 | 0 | 53.904 | 53.837 | 43.8 | 24.573 | 0 | 0 | 52.805 | 33.11 | [5 empty] | 0 | 11.732 | 306 | 0.92528 | 0.80432 | 0.25274 | 0.15424 | 0.65008 | 70.2575
2010-11-09 | 18:07 | 0 | 21.39 | 0 | 1 | 0 | 53.944 | 34.723 | 25.07 | 26.299 | 23.168 | 24.783 | 19.49 | 0 | 0 | 53.897 | 53.783 | 43.817 | 24.541 | 0 | 0 | 52.751 | 33.079 | [5 empty] | 0 | 27.645 | 307 | 0.92091 | 0.80017 | 0.25256 | 0.15424 | 0.64593 | 70.1399
2010-11-09 | 18:08 | 0 | 21.397 | 0 | 0 | 0 | 59.559 | 36.399 | 25.08 | 26.09 | 22.503 | 24.791 | 19.4 | 0 | 0 | 53.904 | 53.837 | 43.8 | 24.622 | 0 | 0 | 52.782 | 33.086 | [5 empty] | 0 | 33.469 | 308 | 0.94712 | 0.82508 | 0.25362 | 0.15424 | 0.67084 | 70.8293
2010-11-09 | 18:09 | 0 | 21.422 | 0 | 0 | 0 | 52.324 | 38.772 | 25.031 | 25.826 | 22.26 | 24.791 | 19.375 | 0 | 0 | 53.928 | 53.813 | 43.824 | 24.622 | 0 | 0 | 52.782 | 33.11 | [5 empty] | 0 | 26.498 | 309 | 0.9544 | 0.832 | 0.25392 | 0.15424 | 0.67776 | 71.0141
2010-11-09 | 18:10 | 0 | 21.422 | 0 | 0 | 0 | 49.596 | 39.454 | 25.056 | 25.801 | 22.479 | 24.815 | 19.375 | 0 | 0 | 53.928 | 53.813 | 43.776 | 24.622 | 0 | 0 | 52.714 | 33.062 | [5 empty] | 0 | 23.795 | 310 | 0.9544 | 0.832 | 0.25392 | 0.15424 | 0.67776 | 71.0141
2010-11-09 | 18:11 | 0 | 21.39 | 0 | 1 | 0 | 41.045 | 41.655 | 24.999 | 25.624 | 22.253 | 24.83 | 19.319 | 0 | 0 | 53.897 | 53.783 | 43.793 | 24.614 | 0 | 0 | 52.705 | 33.101 | [5 empty] | 0 | 15.421 | 311 | 0.97071 | 0.8475 | 0.25458 | 0.15424 | 0.69326 | 71.4179
2010-11-09 | 18:12 | 0 | 21.422 | 0 | 0 | 0 | 35.646 | 41.31 | 25.056 | 25.465 | 22.38 | 24.982 | 19.327 | 0 | 0 | 53.928 | 53.86 | 43.848 | 24.671 | 0 | 0 | 52.691 | 33.132 | [5 empty] | 0 | 10.181 | 312 | 0.96838 | 0.84529 | 0.25448 | 0.15424 | 0.69104 | 71.3611
2010-11-09 | 18:13 | 0 | 21.365 | 0 | 1 | 0 | 32.515 | 40.832 | 25.119 | 25.313 | 22.084 | 24.999 | 19.319 | 0 | 0 | 53.921 | 53.806 | 43.817 | 24.614 | 0 | 0 | 52.684 | 33.079 | [5 empty] | 0 | 7.202 | 313 | 0.97071 | 0.8475 | 0.25458 | 0.15424 | 0.69326 | 71.4179
2010-11-09 | 18:14 | 0 | 21.365 | 0 | 0 | 0 | 30.707 | 43.652 | 25.289 | 25.168 | 22.758 | 24.975 | 19.244 | 0 | 0 | 53.967 | 53.806 | 43.817 | 24.639 | 0 | 0 | 52.705 | 33.079 | [5 empty] | 0 | 5.539 | 314 | 0.99255 | 0.86826 | 0.25546 | 0.15424 | 0.71402 | 71.9381
2010-11-09 | 18:15 | 0 | 21.39 | 0 | 1 | 0 | 29.528 | 47.271 | 25.338 | 25.168 | 22.327 | 25.024 | 19.244 | 0 | 0 | 53.988 | 53.851 | 43.817 | 24.661 | 0 | 0 | 52.705 | 33.101 | [5 empty] | 0 | 4.36 | 315 | 0.99255 | 0.86826 | 0.25546 | 0.15424 | 0.71402 | 71.9381
2010-11-09 | 18:16 | 0 | 21.39 | 1 | 0 | 0 | 28.66 | 47.133 | 25.433 | 25.144 | 28.589 | 25.048 | 19.219 | 0 | 0 | 54.012 | 53.83 | 43.886 | 24.661 | 0 | 0 | 52.66 | 33.101 | [5 empty] | 0 | 3.516 | 316 | 0.99983 | 0.87518 | 0.25576 | 0.15424 | 0.72094 | 72.1064
2010-11-09 | 18:17 | 0 | 21.39 | 0 | 1 | 0 | 32.296 | 43.769 | 25.553 | 25.144 | 24.904 | 24.999 | 19.146 | 0 | 0 | 54.012 | 53.83 | 43.841 | 24.661 | 0 | 0 | 52.684 | 33.125 | [5 empty] | 0 | 7.152 | 317 | 1.0211 | 0.89539 | 0.25662 | 0.15424 | 0.74115 | 72.5841
2010-11-09 | 18:18 | 0 | 21.39 | 0 | 0 | 0 | 52.59 | 39.822 | 25.674 | 25.119 | 22.976 | 24.95 | 19.121 | 1 | 0 | 54.012 | 53.783 | 43.841 | 24.59 | 0 | 0 | 52.705 | 33.149 | [5 empty] | 0 | 27.471 | 318 | 1.0284 | 0.90231 | 0.25691 | 0.15424 | 0.74807 | 72.7432
2010-11-09 | 18:19 | 0 | 21.358 | 0 | 1 | 0 | 55.886 | 36.524 | 25.811 | 25.137 | 23.185 | 24.823 | 19.038 | 0 | 0 | 54.028 | 53.82 | 43.786 | 24.607 | 0 | 0 | 52.674 | 33.094 | [5 empty] | 0 | 30.749 | 319 | 1.0525 | 0.92528 | 0.25789 | 0.15424 | 0.77104 | 73.2556
2010-11-09 | 18:20 | 0 | 21.407 | 0 | 0 | 0 | 55.753 | 34.742 | 25.958 | 25.281 | 22.849 | 24.921 | 19.088 | 0 | 0 | 54.103 | 53.874 | 43.884 | 24.68 | 0 | 0 | 52.749 | 33.168 | [5 empty] | 0 | 30.472 | 320 | 1.038 | 0.91144 | 0.2573 | 0.15424 | 0.7572 | 72.9498
2010-11-09 | 18:21 | 0 | 21.407 | 0 | 0 | 0 | 54.835 | 34.414 | 25.933 | 25.281 | 22.8 | 24.872 | 19.04 | 0 | 0 | 54.103 | 53.874 | 43.86 | 24.705 | 0 | 0 | 52.772 | 33.144 | [5 empty] | 0 | 29.554 | 321 | 1.052 | 0.92473 | 0.25787 | 0.15424 | 0.77049 | 73.2435
2010-11-09 | 18:22 | 0 | 21.407 | 0 | 0 | 0 | 54.103 | 34.225 | 25.958 | 25.355 | 23.067 | 24.896 | 19.015 | 0 | 0 | 54.149 | 53.874 | 43.884 | 24.68 | 0 | 0 | 52.726 | 33.12 | [5 empty] | 0 | 28.748 | 322 | 1.0592 | 0.93165 | 0.25816 | 0.15424 | 0.77741 | 73.3934
2010-11-09 | 18:23 | 0 | 21.351 | 0 | 0 | 0 | 53.339 | 34.125 | 25.877 | 25.372 | 22.528 | 24.864 | 18.884 | 0 | 0 | 54.049 | 53.844 | 43.781 | 24.673 | 0 | 0 | 52.651 | 33.089 | [5 empty] | 0 | 27.967 | 323 | 1.0974 | 0.96791 | 0.25971 | 0.15424 | 0.81367 | 74.1464
2010-11-09 | 18:24 | 0 | 21.375 | 0 | 0 | 0 | 52.674 | 34.077 | 25.926 | 25.347 | 22.456 | 24.864 | 18.932 | 0 | 0 | 54.096 | 53.844 | 43.805 | 24.673 | 0 | 0 | 52.627 | 33.043 | [5 empty] | 0 | 27.327 | 324 | 1.0834 | 0.95462 | 0.25914 | 0.15424 | 0.80038 | 73.8766
2010-11-09 | 18:25 | 0 | 21.375 | 0 | 0 | 0 | 52.053 | 34.029 | 25.948 | 25.347 | 22.143 | 24.818 | 18.957 | 0 | 0 | 54.072 | 53.82 | 43.781 | 24.673 | 0 | 0 | 52.651 | 33.043 | [5 empty] | 0 | 26.706 | 325 | 1.0761 | 0.9477 | 0.25885 | 0.15424 | 0.79346 | 73.7334
2010-11-09 | 18:26 | 0 | 21.397 | 0 | 0 | 0 | 51.435 | 33.959 | 25.926 | 25.419 | 22.481 | 24.84 | 18.932 | 1 | 0 | 54.049 | 53.773 | 43.76 | 24.673 | 0 | 0 | 52.627 | 33.043 | [5 empty] | 0 | 26.016 | 326 | 1.0834 | 0.95462 | 0.25914 | 0.15424 | 0.80038 | 73.8766
2010-11-09 | 18:27 | 0 | 21.375 | 0 | 0 | 0 | 50.816 | 33.983 | 25.902 | 25.443 | 22.192 | 24.84 | 18.932 | 0 | 0 | 54.049 | 53.82 | 43.781 | 24.649 | 0 | 0 | 52.604 | 33.137 | [5 empty] | 0 | 25.373 | 327 | 1.0834 | 0.95462 | 0.25914 | 0.15424 | 0.80038 | 73.8766
2010-11-09 | 18:28 | 0 | 21.375 | 0 | 0 | 0 | 50.242 | 33.959 | 25.877 | 25.514 | 25.154 | 24.84 | 18.957 | 0 | 0 | 54.002 | 53.844 | 43.781 | 24.673 | 0 | 0 | 52.627 | 33.161 | [5 empty] | 0 | 24.728 | 328 | 1.0761 | 0.9477 | 0.25885 | 0.15424 | 0.79346 | 73.7334
2010-11-09 | 18:29 | 1 | 21.351 | 0 | 0 | 0 | 42.796 | 33.043 | 25.973 | 25.637 | 27.155 | 24.864 | 18.957 | 0 | 0 | 54.026 | 53.82 | 43.805 | 24.673 | 0 | 0 | 52.627 | 33.137 | [5 empty] | 21.351 | 17.159 | 329 | 1.0761 | 0.9477 | 0.25885 | 0.15424 | 0.79346 | 73.7334
2010-11-09 | 18:30 | 0 | 21.397 | 0 | 1 | 0 | 46.092 | 31.32 | 26.502 | 25.637 | 23.396 | 24.864 | 18.932 | 0 | 0 | 54.002 | 53.82 | 43.829 | 24.673 | 0 | 0 | 52.536 | 33.184 | [5 empty] | 0 | 20.455 | 330 | 1.0834 | 0.95462 | 0.25914 | 0.15424 | 0.80038 | 73.8766
2010-11-09 | 18:31 | 0 | 21.397 | 0 | 0 | 0 | 54.99 | 31.056 | 27.346 | 25.612 | 22.456 | 24.864 | 18.957 | 0 | 0 | 54.002 | 53.82 | 43.805 | 24.695 | 0 | 0 | 52.627 | 33.161 | [5 empty] | 0 | 29.378 | 331 | 1.0761 | 0.9477 | 0.25885 | 0.15424 | 0.79346 | 73.7334
2010-11-09 | 18:32 | 0 | 21.422 | 0 | 1 | 0 | 49.372 | 33.56 | 27.586 | 25.563 | 22.503 | 24.84 | 18.907 | 0 | 0 | 53.958 | 53.773 | 43.805 | 24.673 | 0 | 0 | 52.604 | 33.184 | [5 empty] | 0 | 23.809 | 332 | 1.0907 | 0.96154 | 0.25944 | 0.15424 | 0.8073 | 74.018
2010-11-09 | 18:33 | 0 | 21.39 | 0 | 0 | 0 | 44.526 | 35.62 | 27.532 | 25.58 | 28.591 | 24.832 | 18.827 | 0 | 0 | 53.928 | 53.813 | 43.798 | 24.663 | 0 | 0 | 52.574 | 33.129 | [5 empty] | 0 | 18.946 | 333 | 1.114 | 0.98369 | 0.26038 | 0.15424 | 0.82944 | 74.4579
2010-11-09 | 18:34 | 0 | 21.422 | 0 | 0 | 0 | 39.6 | 39.928 | 27.37 | 25.683 | 25.394 | 24.84 | 18.859 | 0 | 0 | 53.935 | 53.773 | 43.829 | 24.695 | 0 | 0 | 52.604 | 33.113 | [5 empty] | 0 | 13.917 | 334 | 1.1047 | 0.97483 | 0.26001 | 0.15424 | 0.82059 | 74.2842
2010-11-09 | 18:35 | 0 | 21.397 | 0 | 1 | 0 | 49.899 | 42.819 | 26.936 | 25.828 | 23.322 | 24.84 | 18.859 | 1 | 0 | 53.958 | 53.75 | 43.853 | 24.695 | 0 | 0 | 52.627 | 33.089 | [5 empty] | 0 | 24.071 | 335 | 1.1047 | 0.97483 | 0.26001 | 0.15424 | 0.82059 | 74.2842
2010-11-09 | 18:36 | 0 | 21.397 | 0 | 0 | 0 | 60.62 | 43.36 | 26.622 | 25.997 | 22.648 | 24.84 | 18.784 | 0 | 0 | 53.935 | 53.797 | 43.877 | 24.744 | 0 | 0 | 52.627 | 33.113 | [5 empty] | 0 | 34.623 | 336 | 1.1265 | 0.99559 | 0.26089 | 0.15424 | 0.84135 | 74.6869
2010-11-09 | 18:37 | 0 | 21.39 | 0 | 0 | 0 | 57.227 | 43.446 | 26.399 | 26.279 | 22.231 | 24.786 | 18.801 | 1 | 0 | 53.904 | 53.72 | 43.822 | 24.663 | 0 | 0 | 52.574 | 33.082 | [5 empty] | 0 | 30.948 | 337 | 1.1215 | 0.99088 | 0.26069 | 0.15424 | 0.83664 | 74.597
2010-11-09 | 18:38 | 0 | 21.422 | 0 | 0 | 0 | 55.93 | 43.382 | 26.336 | 26.382 | 22.238 | 24.818 | 18.759 | 0 | 0 | 53.935 | 53.75 | 43.901 | 24.72 | 0 | 0 | 52.604 | 33.137 | [5 empty] | 0 | 29.548 | 338 | 1.1338 | 1.0025 | 0.26119 | 0.15424 | 0.84827 | 74.8177
2010-11-09 | 18:39 | 0 | 21.39 | 0 | 0 | 0 | 55.235 | 43.188 | 26.304 | 26.375 | 22.184 | 24.832 | 18.852 | 0 | 0 | 53.972 | 53.743 | 43.891 | 24.712 | 0 | 0 | 52.574 | 33.129 | [5 empty] | 0 | 28.86 | 339 | 1.1067 | 0.97677 | 0.26009 | 0.15424 | 0.82252 | 74.3224
2010-11-09 | 18:40 | 0 | 21.378 | 0 | 0 | 0 | 54.602 | 43.008 | 26.242 | 26.387 | 22.243 | 24.796 | 18.713 | 0 | 0 | 53.96 | 53.708 | 43.879 | 24.7 | 0 | 0 | 52.492 | 33.115 | [5 empty] | 0 | 28.215 | 340 | 1.1472 | 1.0152 | 0.26173 | 0.15424 | 0.861 | 75.054
2010-11-09 | 18:41 | 0 | 21.402 | 0 | 0 | 0 | 54.051 | 42.798 | 26.242 | 26.363 | 22.123 | 24.796 | 18.764 | 0 | 0 | 53.96 | 53.752 | 43.879 | 24.7 | 0 | 0 | 52.492 | 33.139 | [5 empty] | 0 | 27.688 | 341 | 1.1323 | 1.0011 | 0.26113 | 0.15424 | 0.84688 | 74.7916
2010-11-09 | 18:42 | 0 | 21.402 | 0 | 0 | 0 | 53.433 | 42.609 | 26.267 | 26.363 | 21.691 | 24.82 | 18.713 | 0 | 0 | 53.984 | 53.731 | 43.903 | 24.725 | 0 | 0 | 52.445 | 33.115 | [5 empty] | 0 | 27.07 | 342 | 1.1472 | 1.0152 | 0.26173 | 0.15424 | 0.861 | 75.054
2010-11-09 | 18:43 | 0 | 21.378 | 0 | 0 | 0 | 52.859 | 42.422 | 26.313 | 26.363 | 22.003 | 24.796 | 18.713 | 0 | 0 | 53.984 | 53.752 | 43.879 | 24.7 | 0 | 0 | 52.515 | 33.139 | [5 empty] | 0 | 26.496 | 343 | 1.1472 | 1.0152 | 0.26173 | 0.15424 | 0.861 | 75.054
2010-11-09 | 18:44 | 0 | 21.402 | 0 | 0 | 0 | 52.287 | 42.257 | 26.289 | 26.387 | 22.437 | 24.845 | 18.64 | 0 | 0 | 54.005 | 53.752 | 43.879 | 24.725 | 0 | 0 | 52.56 | 33.163 | [5 empty] | 0 | 25.9 | 344 | 1.1684 | 1.0354 | 0.26259 | 0.15424 | 0.88121 | 75.4179
2010-11-09 | 18:45 | 0 | 21.402 | 0 | 0 | 0 | 51.736 | 42.068 | 26.313 | 26.387 | 21.978 | 24.82 | 18.64 | 0 | 0 | 54.005 | 53.731 | 43.903 | 24.725 | 0 | 0 | 52.539 | 33.187 | [5 empty] | 0 | 25.349 | 345 | 1.1684 | 1.0354 | 0.26259 | 0.15424 | 0.88121 | 75.4179
2010-11-09 | 18:46 | 0 | 21.402 | 0 | 0 | 0 | 51.208 | 41.93 | 26.338 | 26.434 | 21.596 | 24.845 | 18.666 | 0 | 0 | 54.005 | 53.731 | 43.927 | 24.7 | 0 | 0 | 52.539 | 33.139 | [5 empty] | 0 | 24.774 | 346 | 1.1609 | 1.0283 | 0.26228 | 0.15424 | 0.87401 | 75.2898
2010-11-09 | 18:47 | 0 | 21.402 | 0 | 0 | 0 | 48.8 | 42.092 | 26.338 | 26.603 | 21.62 | 24.796 | 18.64 | 0 | 0 | 54.028 | 53.752 | 43.903 | 24.725 | 0 | 0 | 52.492 | 33.139 | [5 empty] | 0 | 22.197 | 347 | 1.1684 | 1.0354 | 0.26259 | 0.15424 | 0.88121 | 75.4179
2010-11-09 | 18:48 | 0 | 21.402 | 0 | 1 | 0 | 41.6 | 42.915 | 26.218 | 26.797 | 22.049 | 24.845 | 18.666 | 0 | 0 | 54.051 | 53.731 | 43.948 | 24.725 | 0 | 0 | 52.445 | 33.139 | [5 empty] | 0 | 14.803 | 348 | 1.1609 | 1.0283 | 0.26228 | 0.15424 | 0.87401 | 75.2898
2010-11-09 | 18:49 | 0 | 21.427 | 0 | 0 | 0 | 38.356 | 43.879 | 26.242 | 26.941 | 21.978 | 24.796 | 18.615 | 0 | 0 | 54.051 | 53.731 | 43.927 | 24.749 | 0 | 0 | 52.469 | 33.139 | [5 empty] | 0 | 11.415 | 349 | 1.1757 | 1.0424 | 0.26288 | 0.15424 | 0.88813 | 75.5394
2010-11-09 | 18:50 | 0 | 21.378 | 0 | 0 | 0 | 36.031 | 43.972 | 26.532 | 27.061 | 29.035 | 24.82 | 18.542 | 0 | 0 | 54.051 | 53.708 | 43.927 | 24.725 | 0 | 0 | 52.469 | 33.094 | [5 empty] | 0 | 8.97 | 350 | 1.197 | 1.0626 | 0.26375 | 0.15424 | 0.90833 | 75.886
2010-11-09 | 18:51 | 0 | 21.37 | 0 | 1 | 0 | 34.12 | 42.86 | 26.62 | 27.005 | 25.053 | 24.742 | 18.459 | 0 | 0 | 54.021 | 53.722 | 43.848 | 24.717 | 0 | 0 | 52.462 | 33.062 | [5 empty] | 0 | 7.115 | 351 | 1.2211 | 1.0855 | 0.26473 | 0.15424 | 0.93131 | 76.2654
2010-11-09 | 18:52 | 0 | 21.402 | 0 | 0 | 0 | 39.696 | 41.951 | 26.772 | 26.917 | 22.917 | 24.774 | 18.542 | 1 | 0 | 54.028 | 53.731 | 43.879 | 24.725 | 0 | 0 | 52.469 | 33.115 | [5 empty] | 0 | 12.779 | 352 | 1.197 | 1.0626 | 0.26375 | 0.15424 | 0.90833 | 75.886
2010-11-09 | 18:53 | 0 | 21.402 | 0 | 0 | 0 | 54.075 | 42.209 | 26.747 | 26.843 | 22.388 | 24.796 | 18.492 | 0 | 0 | 54.051 | 53.752 | 43.879 | 24.774 | 0 | 0 | 52.469 | 33.139 | [5 empty] | 0 | 27.232 | 353 | 1.2115 | 1.0764 | 0.26434 | 0.15424 | 0.92217 | 76.1164
2010-11-09 | 18:54 | 0 | 21.395 | 0 | 0 | 0 | 56.939 | 43.214 | 26.667 | 26.716 | 22.042 | 24.717 | 18.434 | 1 | 0 | 54.021 | 53.654 | 43.848 | 24.717 | 0 | 0 | 52.415 | 33.108 | [5 empty] | 0 | 30.223 | 354 | 1.2284 | 1.0925 | 0.26502 | 0.15424 | 0.93823 | 76.3768
2010-11-09 | 18:55 | 0 | 21.395 | 0 | 0 | 0 | 56.355 | 43.284 | 26.645 | 26.691 | 22.067 | 24.742 | 18.434 | 0 | 0 | 54.044 | 53.678 | 43.896 | 24.717 | 0 | 0 | 52.394 | 33.108 | [5 empty] | 0 | 29.664 | 355 | 1.2284 | 1.0925 | 0.26502 | 0.15424 | 0.93823 | 76.3768
2010-11-09 | 18:56 | 0 | 21.395 | 0 | 0 | 0 | 55.419 | 43.142 | 26.595 | 26.667 | 22.476 | 24.717 | 18.387 | 0 | 0 | 54.021 | 53.678 | 43.872 | 24.742 | 0 | 0 | 52.485 | 33.132 | [5 empty] | 0 | 28.752 | 356 | 1.2421 | 1.1055 | 0.26558 | 0.15424 | 0.95124 | 76.5826
2010-11-09 | 18:57 | 0 | 21.419 | 0 | 0 | 0 | 54.572 | 42.956 | 26.595 | 26.667 | 22.162 | 24.742 | 18.434 | 0 | 0 | 54.044 | 53.678 | 43.896 | 24.742 | 0 | 0 | 52.485 | 33.108 | [5 empty] | 0 | 27.905 | 357 | 1.2284 | 1.0925 | 0.26502 | 0.15424 | 0.93823 | 76.3768
2010-11-09 | 18:58 | 0 | 21.37 | 0 | 0 | 0 | 53.816 | 42.815 | 26.595 | 26.667 | 22.091 | 24.742 | 18.409 | 0 | 0 | 54.021 | 53.678 | 43.896 | 24.742 | 0 | 0 | 52.438 | 33.156 | [5 empty] | 0 | 27.149 | 358 | 1.2357 | 1.0994 | 0.26532 | 0.15424 | 0.94515 | 76.4868
2010-11-09 | 18:59 | 0 | 21.37 | 0 | 0 | 0 | 53.127 | 42.556 | 26.667 | 26.62 | 21.897 | 24.717 | 18.361 | 0 | 0 | 54.021 | 53.654 | 43.872 | 24.742 | 0 | 0 | 52.462 | 33.132 | [5 empty] | 0 | 26.507 | 359 | 1.2497 | 1.1127 | 0.26588 | 0.15424 | 0.95843 | 76.6945
2010-11-09 | 19:00 | 0 | 21.409 | 0 | 0 | 0 | 52.522 | 42.382 | 26.684 | 26.684 | 22.251 | 24.779 | 18.326 | 0 | 0 | 54.061 | 53.692 | 43.91 | 24.756 | 0 | 0 | 52.455 | 33.146 | [5 empty] | 0 | 25.838 | 360 | 1.2599 | 1.1224 | 0.26629 | 0.15424 | 0.96812 | 76.843
2010-11-09 | 19:01 | 0 | 21.409 | 0 | 0 | 0 | 51.951 | 42.195 | 26.755 | 26.635 | 21.986 | 24.756 | 18.326 | 0 | 0 | 54.061 | 53.671 | 43.886 | 24.732 | 0 | 0 | 52.431 | 33.146 | [5 empty] | 0 | 25.316 | 361 | 1.2599 | 1.1224 | 0.26629 | 0.15424 | 0.96812 | 76.843
2010-11-09 | 19:02 | 0 | 21.439 | 0 | 0 | 0 | 51.451 | 41.989 | 26.833 | 26.664 | 21.821 | 24.786 | 18.407 | 0 | 0 | 54.089 | 53.699 | 43.915 | 24.761 | 0 | 0 | 52.413 | 33.175 | [5 empty] | 0 | 24.787 | 362 | 1.2363 | 1.0999 | 0.26534 | 0.15424 | 0.9457 | 76.4956
2010-11-09 | 19:03 | 0 | 21.409 | 0 | 0 | 0 | 50.872 | 41.748 | 26.804 | 26.659 | 22.032 | 24.803 | 18.326 | 0 | 0 | 54.061 | 53.671 | 43.91 | 24.756 | 0 | 0 | 52.431 | 33.125 | [5 empty] | 0 | 24.213 | 363 | 1.2599 | 1.1224 | 0.26629 | 0.15424 | 0.96812 | 76.843
2010-11-09 | 19:04 | 0 | 21.409 | 0 | 1 | 0 | 50.002 | 42.102 | 26.755 | 26.755 | 21.986 | 24.756 | 18.301 | 0 | 0 | 54.061 | 53.671 | 43.91 | 24.779 | 0 | 0 | 52.408 | 33.077 | [5 empty] | 0 | 23.247 | 364 | 1.2671 | 1.1293 | 0.26659 | 0.15424 | 0.97504 | 76.9477
2010-11-09 | 19:05 | 0 | 21.385 | 0 | 0 | 0 | 45.782 | 43.135 | 26.586 | 26.875 | 22.442 | 24.707 | 18.253 | 0 | 0 | 54.037 | 53.692 | 43.886 | 24.803 | 0 | 0 | 52.478 | 33.077 | [5 empty] | 0 | 18.907 | 365 | 1.2811 | 1.1426 | 0.26716 | 0.15424 | 0.98833 | 77.1452
2010-11-09 | 19:06 | 0 | 21.409 | 0 | 0 | 0 | 44.475 | 43.417 | 26.61 | 26.826 | 21.841 | 24.634 | 18.301 | 0 | 0 | 54.061 | 53.692 | 43.91 | 24.803 | 0 | 0 | 52.455 | 33.101 | [5 empty] | 0 | 17.649 | 366 | 1.2671 | 1.1293 | 0.26659 | 0.15424 | 0.97504 | 76.9477
2010-11-09 | 19:07 | 0 | 21.385 | 0 | 0 | 0 | 42.642 | 43.111 | 26.924 | 26.684 | 22.322 | 24.634 | 18.253 | 0 | 0 | 54.037 | 53.647 | 43.886 | 24.779 | 0 | 0 | 52.522 | 33.101 | [5 empty] | 0 | 15.958 | 367 | 1.2811 | 1.1426 | 0.26716 | 0.15424 | 0.98833 | 77.1452
2010-11-09 | 19:08 | 0 | 21.385 | 0 | 0 | 0 | 41.372 | 42.76 | 27.069 | 26.635 | 31.308 | 24.612 | 18.326 | 0 | 0 | 54.037 | 53.671 | 43.862 | 24.803 | 0 | 0 | 52.522 | 33.125 | [5 empty] | 0 | 14.737 | 368 | 1.2599 | 1.1224 | 0.26629 | 0.15424 | 0.96812 | 76.843
2010-11-09 | 19:09 | 0 | 21.409 | 0 | 1 | 0 | 39.023 | 41.348 | 27.38 | 26.539 | 24.779 | 24.563 | 18.253 | 0 | 0 | 54.037 | 53.647 | 43.817 | 24.828 | 0 | 0 | 52.499 | 33.101 | [5 empty] | 0 | 12.484 | 369 | 1.2811 | 1.1426 | 0.26716 | 0.15424 | 0.98833 | 77.1452
2010-11-09 | 19:10 | 0 | 21.385 | 0 | 0 | 0 | 41.138 | 39.633 | 27.647 | 26.49 | 23.528 | 24.514 | 18.326 | 0 | 0 | 54.037 | 53.647 | 43.841 | 24.803 | 0 | 0 | 52.478 | 33.17 | [5 empty] | 0 | 14.648 | 370 | 1.2599 | 1.1224 | 0.26629 | 0.15424 | 0.96812 | 76.843
2010-11-09 | 19:11 | 0 | 21.409 | 0 | 0 | 0 | 52.294 | 38.153 | 27.839 | 26.441 | 22.371 | 24.538 | 18.301 | 1 | 0 | 54.061 | 53.647 | 43.862 | 24.803 | 0 | 0 | 52.478 | 33.146 | [5 empty] | 0 | 25.853 | 371 | 1.2671 | 1.1293 | 0.26659 | 0.15424 | 0.97504 | 76.9477
2010-11-09 | 19:12 | 0 | 21.375 | 0 | 0 | 0 | 55.746 | 37.344 | 27.804 | 26.382 | 22.795 | 24.479 | 18.218 | 0 | 0 | 54.005 | 53.591 | 43.829 | 24.769 | 0 | 0 | 52.399 | 33.161 | [5 empty] | 0 | 29.364 | 372 | 1.2913 | 1.1523 | 0.26757 | 0.15424 | 0.99802 | 77.2866
2010-11-09 | 19:13 | 0 | 21.385 | 0 | 0 | 0 | 54.588 | 37.165 | 27.814 | 26.441 | 22.635 | 24.514 | 18.253 | 0 | 0 | 53.991 | 53.601 | 43.793 | 24.803 | 0 | 0 | 52.455 | 33.146 | [5 empty] | 0 | 28.147 | 373 | 1.2811 | 1.1426 | 0.26716 | 0.15424 | 0.98833 | 77.1452
2010-11-09 | 19:14 | 0 | 21.409 | 0 | 0 | 0 | 53.51 | 37.048 | 27.79 | 26.394 | 22.54 | 24.467 | 18.253 | 0 | 0 | 53.991 | 53.601 | 43.817 | 24.803 | 0 | 0 | 52.455 | 33.17 | [5 empty] | 0 | 27.116 | 374 | 1.2811 | 1.1426 | 0.26716 | 0.15424 | 0.98833 | 77.1452
2010-11-09 | 19:15 | 0 | 21.409 | 0 | 0 | 0 | 52.592 | 37.002 | 27.718 | 26.441 | 22.829 | 24.467 | 18.228 | 0 | 0 | 53.991 | 53.601 | 43.862 | 24.779 | 0 | 0 | 52.431 | 33.146 | [5 empty] | 0 | 26.151 | 375 | 1.2884 | 1.1495 | 0.26745 | 0.15424 | 0.99525 | 77.2464
2010-11-09 | 19:16 | 0 | 21.385 | 0 | 0 | 0 | 51.813 | 36.93 | 27.647 | 26.416 | 22.346 | 24.467 | 18.253 | 0 | 0 | 53.967 | 53.554 | 43.817 | 24.779 | 0 | 0 | 52.408 | 33.146 | [5 empty] | 0 | 25.397 | 376 | 1.2811 | 1.1426 | 0.26716 | 0.15424 | 0.98833 | 77.1452
2010-11-09 | 19:17 | 0 | 21.351 | 0 | 0 | 0 | 51.115 | 36.804 | 27.66 | 26.382 | 21.951 | 24.457 | 18.241 | 0 | 0 | 53.911 | 53.521 | 43.807 | 24.769 | 0 | 0 | 52.399 | 33.113 | [5 empty] | 0 | 24.733 | 377 | 1.2846 | 1.1459 | 0.2673 | 0.15424 | 0.99165 | 77.194
2010-11-09 | 19:18 | 0 | 21.351 | 0 | 0 | 0 | 50.518 | 36.732 | 27.635 | 26.36 | 22.167 | 24.433 | 18.266 | 0 | 0 | 53.89 | 53.545 | 43.829 | 24.769 | 0 | 0 | 52.399 | 33.161 | [5 empty] | 0 | 24.158 | 378 | 1.2773 | 1.139 | 0.267 | 0.15424 | 0.98473 | 77.0922
2010-11-09 | 19:19 | 0 | 21.351 | 0 | 0 | 0 | 49.969 | 36.591 | 27.66 | 26.36 | 22.216 | 24.408 | 18.266 | 0 | 0 | 53.911 | 53.545 | 43.807 | 24.744 | 0 | 0 | 52.399 | 33.161 | [5 empty] | 0 | 23.609 | 379 | 1.2773 | 1.139 | 0.267 | 0.15424 | 0.98473 | 77.0922
2010-11-09 | 19:20 | 0 | 21.378 | 0 | 0 | 0 | 49.465 | 36.569 | 27.687 | 26.385 | 22.724 | 24.386 | 18.268 | 0 | 0 | 53.867 | 53.524 | 43.76 | 24.771 | 0 | 0 | 52.378 | 33.163 | [5 empty] | 0 | 23.08 | 380 | 1.2768 | 1.1384 | 0.26698 | 0.15424 | 0.98418 | 77.084
2010-11-09 | 19:21 | 0 | 21.348 | 0 | 0 | 0 | 48.977 | 36.399 | 27.633 | 26.333 | 22.599 | 24.381 | 18.14 | 0 | 0 | 53.839 | 53.472 | 43.755 | 24.742 | 0 | 0 | 52.326 | 33.134 | [5 empty] | 0 | 22.644 | 381 | 1.314 | 1.1738 | 0.26849 | 0.15424 | 1.0196 | 77.5937
2010-11-09 | 19:22 | 0 | 21.348 | 0 | 0 | 0 | 47.259 | 36.706 | 27.537 | 26.524 | 22.26 | 24.381 | 18.213 | 0 | 0 | 53.839 | 53.496 | 43.779 | 24.717 | 0 | 0 | 52.35 | 33.11 | [5 empty] | 0 | 20.735 | 382 | 1.2928 | 1.1536 | 0.26763 | 0.15424 | 0.9994 | 77.3066
2010-11-09 | 19:23 | 0 | 21.353 | 0 | 1 | 0 | 45.359 | 36.476 | 27.468 | 26.603 | 21.593 | 24.386 | 18.145 | 0 | 0 | 53.799 | 53.477 | 43.783 | 24.771 | 0 | 0 | 52.378 | 33.115 | [5 empty] | 0 | 18.756 | 383 | 1.3126 | 1.1725 | 0.26843 | 0.15424 | 1.0182 | 77.5744
2010-11-09 | 19:24 | 0 | 21.324 | 0 | 0 | 0 | 45.973 | 37.177 | 27.488 | 26.598 | 22.645 | 24.381 | 18.165 | 1 | 0 | 53.792 | 53.472 | 43.779 | 24.717 | 0 | 0 | 52.394 | 33.11 | [5 empty] | 0 | 19.375 | 384 | 1.3068 | 1.1669 | 0.26819 | 0.15424 | 1.0127 | 77.4964
2010-11-09 | 19:25 | 0 | 21.324 | 0 | 0 | 0 | 44.736 | 37.952 | 27.633 | 26.573 | 22.02 | 24.308 | 18.115 | 0 | 0 | 53.771 | 53.449 | 43.709 | 24.742 | 0 | 0 | 52.35 | 33.11 | [5 empty] | 0 | 18.163 | 385 | 1.3213 | 1.1808 | 0.26878 | 0.15424 | 1.0265 | 77.6899
2010-11-09 | 19:26 | 0 | 21.324 | 0 | 0 | 0 | 43.896 | 38.186 | 27.657 | 26.524 | 29.609 | 24.308 | 18.09 | 0 | 0 | 53.748 | 53.449 | 43.779 | 24.717 | 0 | 0 | 52.326 | 33.11 | [5 empty] | 0 | 17.372 | 386 | 1.3286 | 1.1877 | 0.26908 | 0.15424 | 1.0334 | 77.7851
2010-11-09 | 19:27 | 1 | 21.348 | 0 | 0 | 0 | 40.7 | 38.916 | 27.826 | 26.573 | 26.404 | 24.308 | 18.067 | 0 | 0 | 53.771 | 53.449 | 43.731 | 24.742 | 0 | 0 | 52.326 | 33.134 | [5 empty] | 21.348 | 14.127 | 387 | 1.3353 | 1.1941 | 0.26935 | 0.15424 | 1.0398 | 77.8717
2010-11-09 | 19:28 | 0 | 21.348 | 0 | 1 | 1 | 44.645 | 39.126 | 27.848 | 26.573 | 23.008 | 24.308 | 17.967 | 0 | 0 | 53.724 | 53.449 | 43.755 | 24.742 | 0 | 0 | 52.303 | 33.086 | [5 empty] | 0 | 18.072 | 388 | 1.3644 | 1.2217 | 0.27053 | 0.15424 | 1.0675 | 78.2384
2010-11-09 | 19:29 | 0 | 21.348 | 0 | 0 | 0 | 56.177 | 39.009 | 27.802 | 26.694 | 22.38 | 24.308 | 17.967 | 0 | 0 | 53.724 | 53.449 | 43.755 | 24.766 | 0 | 0 | 52.256 | 33.086 | [5 empty] | 0 | 29.483 | 0 | 1.3644 | 1.2217 | 0.27053 | 0.15424 | 1.0675 | 78.2384
2010-11-09 | 19:30 | 0 | 21.348 | 0 | 0 | 0 | 59.607 | 38.985 | 27.537 | 26.838 | 22.38 | 24.308 | 18.017 | 0 | 0 | 53.748 | 53.426 | 43.755 | 24.766 | 0 | 0 | 52.256 | 33.086 | [5 empty] | 0 | 32.769 | 1 | 1.3498 | 1.2079 | 0.85644 | 0.74074 | 0.46715 | 34.6078
2010-11-09 | 19:31 | 0 | 21.324 | 0 | 0 | 0 | 58.756 | 38.892 | 27.417 | 26.863 | 21.826 | 24.308 | 17.992 | 0 | 0 | 53.724 | 53.449 | 43.755 | 24.791 | 0 | 0 | 52.303 | 33.086 | [5 empty] | 0 | 31.893 | 2 | 1.3571 | 1.2148 | 0.85674 | 0.74074 | 0.47407 | 34.9321
2010-11-09 | 19:32 | 0 | 21.378 | 0 | 0 | 0 | 57.751 | 38.803 | 27.446 | 26.868 | 21.834 | 24.291 | 18.097 | 0 | 0 | 53.752 | 53.454 | 43.783 | 24.796 | 0 | 0 | 52.331 | 33.115 | [5 empty] | 0 | 30.883 | 3 | 1.3266 | 1.1858 | 0.8555 | 0.74074 | 0.44501 | 33.5463
2010-11-09 | 19:33 | 0 | 21.324 | 0 | 0 | 0 | 56.738 | 38.586 | 27.248 | 26.789 | 21.638 | 24.332 | 18.017 | 0 | 0 | 53.701 | 53.472 | 43.731 | 24.791 | 0 | 0 | 52.326 | 33.11 | [5 empty] | 0 | 29.949 | 4 | 1.3498 | 1.2079 | 0.85644 | 0.74074 | 0.46715 | 34.6078
2010-11-09 | 19:34 | 0 | 21.348 | 0 | 0 | 0 | 55.995 | 38.586 | 27.368 | 26.863 | 22.116 | 24.308 | 18.017 | 0 | 0 | 53.724 | 53.426 | 43.779 | 24.766 | 0 | 0 | 52.256 | 33.11 | [5 empty] | 0 | 29.132 | 5 | 1.3498 | 1.2079 | 0.85644 | 0.74074 | 0.46715 | 34.6078
2010-11-09 | 19:35 | 0 | 21.348 | 0 | 0 | 0 | 55.26 | 38.444 | 27.368 | 26.838 | 22.189 | 24.261 | 17.992 | 0 | 0 | 53.701 | 53.402 | 43.709 | 24.791 | 0 | 0 | 52.233 | 33.086 | [5 empty] | 0 | 28.422 | 6 | 1.3571 | 1.2148 | 0.85674 | 0.74074 | 0.47407 | 34.9321
2010-11-09 | 19:36 | 0 | 21.348 | 0 | 0 | 0 | 54.618 | 38.303 | 27.319 | 26.838 | 21.971 | 24.286 | 18.017 | 0 | 0 | 53.724 | 53.426 | 43.779 | 24.791 | 0 | 0 | 52.256 | 33.11 | [5 empty] | 0 | 27.78 | 7 | 1.3498 | 1.2079 | 0.85644 | 0.74074 | 0.46715 | 34.6078
2010-11-09 | 19:37 | 0 | 21.348 | 0 | 0 | 0 | 54 | 38.234 | 27.343 | 26.838 | 22.26 | 24.261 | 18.017 | 0 | 0 | 53.724 | 53.402 | 43.779 | 24.791 | 0 | 0 | 52.28 | 33.134 | [5 empty] | 0 | 27.162 | 8 | 1.3498 | 1.2079 | 0.85644 | 0.74074 | 0.46715 | 34.6078
2010-11-09 | 19:38 | 0 | 21.348 | 0 | 0 | 0 | 53.402 | 38.093 | 27.319 | 26.838 | 21.9 | 24.286 | 17.942 | 0 | 0 | 53.701 | 53.426 | 43.779 | 24.766 | 0 | 0 | 52.28 | 33.158 | [5 empty] | 0 | 26.564 | 9 | 1.3717 | 1.2287 | 0.85733 | 0.74074 | 0.48791 | 35.5703
2010-11-09 | 19:39 | 0 | 21.324 | 0 | 0 | 0 | 52.784 | 37.976 | 27.319 | 26.838 | 21.731 | 24.286 | 17.967 | 0 | 0 | 53.701 | 53.402 | 43.755 | 24.766 | 0 | 0 | 52.256 | 33.158 | [5 empty] | 0 | 25.946 | 10 | 1.3644 | 1.2217 | 0.85703 | 0.74074 | 0.48099 | 35.2529
2010-11-09 | 19:40 | 0 | 21.363 | 0 | 0 | 0 | 50.483 | 38.248 | 27.262 | 27.022 | 21.699 | 24.251 | 17.934 | 0 | 0 | 53.738 | 53.44 | 43.769 | 24.806 | 0 | 0 | 52.27 | 33.149 | [5 empty] | 0 | 23.461 | 11 | 1.374 | 1.2309 | 0.85742 | 0.74074 | 0.49013 | 35.6711
2010-11-09 | 19:41 | 0 | 21.363 | 0 | 1 | 0 | 44.192 | 38.669 | 27.069 | 27.167 | 21.915 | 24.276 | 17.982 | 0 | 0 | 53.738 | 53.395 | 43.769 | 24.781 | 0 | 0 | 52.27 | 33.101 | [5 empty] | 0 | 17.025 | 12 | 1.36 | 1.2176 | 0.85685 | 0.74074 | 0.47684 | 35.0608
2010-11-09 | 19:42 | 0 | 21.331 | 0 | 0 | 0 | 40.332 | 39.557 | 27.012 | 27.181 | 21.476 | 24.269 | 17.901 | 0 | 0 | 53.661 | 53.365 | 43.693 | 24.749 | 0 | 0 | 52.263 | 33.094 | [5 empty] | 0 | 13.151 | 13 | 1.3836 | 1.24 | 0.85781 | 0.74074 | 0.49926 | 36.0836
2010-11-09 | 19:43 | 0 | 21.331 | 0 | 1 | 0 | 37.112 | 40.026 | 27.157 | 27.206 | 29.518 | 24.269 | 17.924 | 1 | 0 | 53.661 | 53.342 | 43.738 | 24.749 | 0 | 0 | 52.196 | 33.094 | [5 empty] | 0 | 9.906 | 14 | 1.3769 | 1.2336 | 0.85754 | 0.74074 | 0.4929 | 35.7967
2010-11-09 | 19:44 | 0 | 21.331 | 0 | 0 | 0 | 35.256 | 39.956 | 27.231 | 27.231 | 25.664 | 24.244 | 17.801 | 0 | 0 | 53.661 | 53.365 | 43.669 | 24.749 | 0 | 0 | 52.24 | 33.07 | [5 empty] | 0 | 8.025 | 15 | 1.4127 | 1.2677 | 0.85899 | 0.74074 | 0.52694 | 37.2991
2010-11-09 | 19:45 | 0 | 21.356 | 0 | 0 | 0 | 47.381 | 40.191 | 27.037 | 27.231 | 23.256 | 24.219 | 17.826 | 0 | 0 | 53.661 | 53.342 | 43.714 | 24.774 | 0 | 0 | 52.217 | 33.094 | [5 empty] | 0 | 20.15 | 16 | 1.4055 | 1.2608 | 0.85869 | 0.74074 | 0.52002 | 36.9999
2010-11-09 | 19:46 | 0 | 21.387 | 0 | 1 | 0 | 57.291 | 41.513 | 26.924 | 27.287 | 22.228 | 24.227 | 17.957 | 0 | 0 | 53.671 | 53.349 | 43.724 | 24.806 | 0 | 0 | 52.247 | 33.125 | [5 empty] | 0 | 30.004 | 17 | 1.3673 | 1.2245 | 0.85715 | 0.74074 | 0.48376 | 35.3802
2010-11-09 | 19:47 | 0 | 21.363 | 0 | 0 | 0 | 59.374 | 42.807 | 26.684 | 27.238 | 22.059 | 24.227 | 17.982 | 1 | 0 | 53.671 | 53.349 | 43.745 | 24.781 | 0 | 0 | 52.247 | 33.149 | [5 empty] | 0 | 32.136 | 18 | 1.36 | 1.2176 | 0.85685 | 0.74074 | 0.47684 | 35.0608
2010-11-09 | 19:48 | 0 | 21.307 | 0 | 0 | 0 | 58.651 | 42.894 | 26.581 | 27.255 | 21.667 | 24.195 | 17.924 | 0 | 0 | 53.617 | 53.318 | 43.714 | 24.798 | 0 | 0 | 52.172 | 33.094 | [5 empty] | 0 | 31.396 | 19 | 1.3769 | 1.2336 | 0.85754 | 0.74074 | 0.4929 | 35.7967
2010-11-09 | 19:49 | 0 | 21.307 | 0 | 0 | 0 | 57.754 | 42.752 | 26.436 | 27.135 | 21.932 | 24.099 | 17.901 | 0 | 0 | 53.661 | 53.295 | 43.693 | 24.774 | 0 | 0 | 52.196 | 33.046 | [5 empty] | 0 | 30.619 | 20 | 1.3836 | 1.24 | 0.85781 | 0.74074 | 0.49926 | 36.0836
2010-11-09 | 19:50 | 0 | 21.338 | 0 | 0 | 0 | 56.93 | 42.571 | 26.613 | 27.238 | 21.841 | 24.251 | 17.934 | 0 | 0 | 53.671 | 53.372 | 43.7 | 24.83 | 0 | 0 | 52.226 | 33.125 | [5 empty] | 0 | 29.692 | 21 | 1.374 | 1.2309 | 0.85742 | 0.74074 | 0.49013 | 35.6711
2010-11-09 | 19:51 | 0 | 21.331 | 0 | 0 | 0 | 56.161 | 42.377 | 26.581 | 27.181 | 21.932 | 24.195 | 17.851 | 0 | 0 | 53.661 | 53.295 | 43.714 | 24.798 | 0 | 0 | 52.24 | 33.07 | [5 empty] | 0 | 28.98 | 22 | 1.3982 | 1.2538 | 0.8584 | 0.74074 | 0.5131 | 36.6977
2010-11-09 | 19:52 | 0 | 21.307 | 0 | 0 | 0 | 55.473 | 42.188 | 26.581 | 27.181 | 21.571 | 24.219 | 17.801 | 0 | 0 | 53.64 | 53.318 | 43.669 | 24.774 | 0 | 0 | 52.172 | 33.07 | [5 empty] | 0 | 28.292 | 23 | 1.4127 | 1.2677 | 0.85899 | 0.74074 | 0.52694 | 37.2991
2010-11-09 | 19:53 | 0 | 21.331 | 0 | 0 | 0 | 54.831 | 41.999 | 26.603 | 27.181 | 21.571 | 24.146 | 17.776 | 0 | 0 | 53.685 | 53.295 | 43.714 | 24.774 | 0 | 0 | 52.149 | 33.094 | [5 empty] | 0 | 27.65 | 24 | 1.42 | 1.2746 | 0.85928 | 0.74074 | 0.53386 | 37.5952
2010-11-09 | 19:54 | 0 | 21.387 | 0 | 0 | 0 | 54.266 | 41.82 | 26.659 | 27.189 | 21.77 | 24.227 | 17.884 | 0 | 0 | 53.715 | 53.325 | 43.724 | 24.806 | 0 | 0 | 52.179 | 33.125 | [5 empty] | 0 | 27.077 | 25 | 1.3886 | 1.2447 | 0.85801 | 0.74074 | 0.50397 | 36.2938
2010-11-09 | 19:55 | 0 | 21.363 | 0 | 0 | 0 | 53.647 | 41.655 | 26.708 | 27.213 | 21.434 | 24.227 | 17.833 | 0 | 0 | 53.692 | 53.325 | 43.676 | 24.806 | 0 | 0 | 52.179 | 33.125 | [5 empty] | 0 | 26.434 | 26 | 1.4034 | 1.2588 | 0.85861 | 0.74074 | 0.51808 | 36.9156
2010-11-09 | 19:56 | 0 | 21.307 | 0 | 0 | 0 | 53.043 | 41.458 | 26.652 | 27.157 | 21.137 | 24.195 | 17.728 | 0 | 0 | 53.661 | 53.295 | 43.714 | 24.749 | 0 | 0 | 52.196 | 33.07 | [5 empty] | 0 | 25.886 | 27 | 1.434 | 1.2879 | 0.85985 | 0.74074 | 0.54715 | 38.1553
2010-11-09 | 19:57 | 0 | 21.356 | 0 | 0 | 0 | 50.382 | 41.717 | 26.532 | 27.28 | 21.235 | 24.146 | 17.605 | 0 | 0 | 53.708 | 53.295 | 43.714 | 24.749 | 0 | 0 | 52.196 | 33.094 | [5 empty] | 0 | 23.102 | 28 | 1.4698 | 1.3219 | 0.8613 | 0.74074 | 0.5812 | 39.5418
2010-11-09 | 19:58 | 0 | 21.356 | 0 | 1 | 0 | 43.927 | 41.554 | 26.461 | 27.28 | 21.427 | 24.195 | 17.63 | 0 | 0 | 53.685 | 53.295 | 43.714 | 24.774 | 0 | 0 | 52.263 | 33.094 | [5 empty] | 0 | 16.647 | 29 | 1.4625 | 1.315 | 0.86101 | 0.74074 | 0.57428 | 39.2655
2010-11-09 | 19:59 | 0 | 21.356 | 0 | 0 | 0 | 39.674 | 40.284 | 26.821 | 27.157 | 21.091 | 24.219 | 17.605 | 0 | 0 | 53.685 | 53.295 | 43.669 | 24.774 | 0 | 0 | 52.24 | 33.118 | [5 empty] | 0 | 12.517 | 30 | 1.4698 | 1.3219 | 0.8613 | 0.74074 | 0.5812 | 39.5418
2010-11-09 | 20:00 | 0 | 21.385 | 0 | 0 | 0 | 36.246 | 38.526 | 27.284 | 27.066 | 31.426 | 24.175 | 17.708 | 0 | 0 | 53.689 | 53.323 | 43.697 | 24.828 | 0 | 0 | 52.245 | 33.122 | [5 empty] | 0 | 9.18 | 31 | 1.4398 | 1.2934 | 0.86009 | 0.74074 | 0.55268 | 38.3854
2010-11-09 | 20:01 | 0 | 21.329 | 0 | 1 | 0 | 39.53 | 38.05 | 27.275 | 26.914 | 24.119 | 24.168 | 17.675 | 0 | 0 | 53.682 | 53.246 | 43.69 | 24.771 | 0 | 0 | 52.147 | 33.115 | [5 empty] | 0 | 12.616 | 32 | 1.4494 | 1.3026 | 0.86048 | 0.74074 | 0.56182 | 38.7611
2010-11-09 | 20:02 | 0 | 21.409 | 0 | 0 | 0 | 58.139 | 39.985 | 27.162 | 26.85 | 22.417 | 24.151 | 17.658 | 1 | 0 | 53.689 | 53.276 | 43.673 | 24.779 | 0 | 0 | 52.177 | 33.122 | [5 empty] | 0 | 31.289 | 33 | 1.4544 | 1.3073 | 0.86068 | 0.74074 | 0.56652 | 38.9527
2010-11-09 | 20:03 | 0 | 21.385 | 0 | 1 | 0 | 61.95 | 42.922 | 26.897 | 26.777 | 22.226 | 24.224 | 17.708 | 0 | 0 | 53.713 | 53.3 | 43.721 | 24.779 | 0 | 0 | 52.13 | 33.146 | [5 empty] | 0 | 35.173 | 34 | 1.4398 | 1.2934 | 0.86009 | 0.74074 | 0.55268 | 38.3854
2010-11-09 | 20:04 | 0 | 21.385 | 0 | 0 | 0 | 57.959 | 43.862 | 26.73 | 26.681 | 21.481 | 24.151 | 17.658 | 0 | 0 | 53.713 | 53.255 | 43.673 | 24.803 | 0 | 0 | 52.13 | 33.146 | [5 empty] | 0 | 31.278 | 35 | 1.4544 | 1.3073 | 0.86068 | 0.74074 | 0.56652 | 38.9527
2010-11-09 | 20:05 | 0 | 21.36 | 0 | 0 | 0 | 56.861 | 43.815 | 26.706 | 26.706 | 21.576 | 24.151 | 17.683 | 0 | 0 | 53.666 | 53.255 | 43.602 | 24.828 | 0 | 0 | 52.13 | 33.17 | [5 empty] | 0 | 30.155 | 36 | 1.4471 | 1.3003 | 0.86038 | 0.74074 | 0.5596 | 38.6705
2010-11-09 | 20:06 | 0 | 21.329 | 0 | 0 | 0 | 54.233 | 43.783 | 26.6 | 26.745 | 29.54 | 24.168 | 17.65 | 0 | 0 | 53.636 | 53.246 | 43.69 | 24.796 | 0 | 0 | 52.1 | 33.139 | [5 empty] | 0 | 27.488 | 37 | 1.4567 | 1.3095 | 0.86077 | 0.74074 | 0.56874 | 39.0425
2010-11-09 | 20:07 | 0 | 21.36 | 0 | 0 | 0 | 45.457 | 43.322 | 26.537 | 26.826 | 25.284 | 24.224 | 17.61 | 0 | 0 | 53.666 | 53.276 | 43.721 | 24.828 | 0 | 0 | 52.086 | 33.17 | [5 empty] | 0 | 18.631 | 38 | 1.4684 | 1.3206 | 0.86124 | 0.74074 | 0.57981 | 39.4868
2010-11-09 | 20:08 | 0 | 21.329 | 0 | 1 | 0 | 51.986 | 41.552 | 26.578 | 26.819 | 22.049 | 24.217 | 17.675 | 1 | 0 | 53.636 | 53.225 | 43.618 | 24.771 | 0 | 0 | 52.032 | 33.115 | [5 empty] | 0 | 25.167 | 39 | 1.4494 | 1.3026 | 0.86048 | 0.74074 | 0.56182 | 38.7611
2010-11-09 | 20:09 | 0 | 21.329 | 0 | 0 | 0 | 58.737 | 39.717 | 26.721 | 26.914 | 21.642 | 24.242 | 17.602 | 0 | 0 | 53.659 | 53.225 | 43.666 | 24.818 | 0 | 0 | 52.009 | 33.115 | [5 empty] | 0 | 31.823 | 40 | 1.4707 | 1.3228 | 0.86134 | 0.74074 | 0.58203 | 39.5748
2010-11-09 | 20:10 | 0 | 21.329 | 0 | 0 | 0 | 52.856 | 39.53 | 26.745 | 26.939 | 21.662 | 24.362 | 17.577 | 0 | 0 | 53.636 | 53.202 | 43.642 | 24.771 | 0 | 0 | 52.056 | 33.091 | [5 empty] | 0 | 25.917 | 41 | 1.478 | 1.3297 | 0.86163 | 0.74074 | 0.58895 | 39.8481
2010-11-09 | 20:11 | 0 | 21.329 | 0 | 0 | 0 | 51.138 | 39.53 | 26.77 | 26.914 | 26.843 | 24.386 | 17.527 | 0 | 0 | 53.636 | 53.225 | 43.642 | 24.796 | 0 | 0 | 52.056 | 33.139 | [5 empty] | 0 | 24.224 | 42 | 1.4925 | 1.3435 | 0.86222 | 0.74074 | 0.60279 | 40.3866
2010-11-09 | 20:12 | 1 | 21.304 | 0 | 1 | 0 | 44.159 | 42.114 | 26.721 | 26.939 | 30.384 | 24.433 | 17.527 | 0 | 0 | 53.636 | 53.202 | 43.666 | 24.796 | 0 | 0 | 52.032 | 33.139 | [5 empty] | 21.304 | 17.22 | 43 | 1.4925 | 1.3435 | 0.86222 | 0.74074 | 0.60279 | 40.3866
2010-11-09 | 20:13 | 0 | 21.329 | 0 | 0 | 0 | 46.965 | 46.186 | 26.721 | 26.843 | 23.06 | 24.433 | 17.454 | 1 | 0 | 53.615 | 53.225 | 43.594 | 24.796 | 0 | 0 | 52.077 | 33.161 | [5 empty] | 0 | 20.122 | 44 | 1.5138 | 1.3637 | 0.86308 | 0.74074 | 0.62299 | 41.1543
2010-11-09 | 20:14 | 0 | 21.329 | 0 | 1 | 0 | 59.207 | 47.927 | 26.89 | 26.721 | 22.361 | 24.482 | 17.502 | 0 | 0 | 53.636 | 53.202 | 43.642 | 24.796 | 0 | 0 | 52.032 | 33.161 | [5 empty] | 0 | 32.486 | 45 | 1.4998 | 1.3504 | 0.86252 | 0.74074 | 0.60971 | 40.652
2010-11-09 | 20:15 | 0 | 21.36 | 0 | 0 | 0 | 57.055 | 47.698 | 26.89 | 26.698 | 22.072 | 24.553 | 17.454 | 0 | 0 | 53.636 | 53.202 | 43.666 | 24.796 | 0 | 0 | 52.056 | 33.139 | [5 empty] | 0 | 30.357 | 46 | 1.5138 | 1.3637 | 0.86308 | 0.74074 | 0.62299 | 41.1543
2010-11-09 | 20:16 | 0 | 21.329 | 0 | 0 | 0 | 55.081 | 47.469 | 26.89 | 26.649 | 21.785 | 24.528 | 17.353 | 1 | 0 | 53.615 | 53.225 | 43.666 | 24.796 | 0 | 0 | 52.077 | 33.091 | [5 empty] | 0 | 28.432 | 47 | 1.5432 | 1.3917 | 0.86428 | 0.74074 | 0.65095 | 42.1816
2010-11-09 | 20:17 | 0 | 21.329 | 0 | 0 | 0 | 54.485 | 47.285 | 26.89 | 26.649 | 21.569 | 24.577 | 17.378 | 0 | 0 | 53.659 | 53.225 | 43.642 | 24.818 | 0 | 0 | 52.032 | 33.115 | [5 empty] | 0 | 27.836 | 48 | 1.5359 | 1.3848 | 0.86398 | 0.74074 | 0.64403 | 41.931
2010-11-09 | 20:18 | 0 | 21.353 | 0 | 0 | 0 | 54.026 | 47.08 | 26.89 | 26.649 | 21.304 | 24.577 | 17.331 | 0 | 0 | 53.682 | 53.202 | 43.69 | 24.818 | 0 | 0 | 52.032 | 33.139 | [5 empty] | 0 | 27.377 | 49 | 1.5496 | 1.3978 | 0.86453 | 0.74074 | 0.65704 | 42.4002
2010-11-09 | 20:19 | 0 | 21.329 | 0 | 0 | 0 | 53.545 | 46.828 | 26.89 | 26.649 | 21.233 | 24.577 | 17.353 | 0 | 0 | 53.659 | 53.202 | 43.69 | 24.818 | 0 | 0 | 52.077 | 33.115 | [5 empty] | 0 | 26.896 | 50 | 1.5432 | 1.3917 | 0.86428 | 0.74074 | 0.65095 | 42.1816
2010-11-09 | 20:20 | 0 | 21.321 | 0 | 0 | 0 | 53.057 | 46.566 | 26.858 | 26.593 | 21.586 | 24.546 | 17.494 | 0 | 0 | 53.629 | 53.148 | 43.635 | 24.764 | 0 | 0 | 52.046 | 33.06 | [5 empty] | 0 | 26.464 | 51 | 1.5021 | 1.3527 | 0.86261 | 0.74074 | 0.61192 | 40.7364
2010-11-09 | 20:21 | 0 | 21.321 | 0 | 0 | 0 | 52.506 | 46.361 | 26.858 | 26.593 | 21.032 | 24.546 | 17.444 | 0 | 0 | 53.629 | 53.125 | 43.659 | 24.786 | 0 | 0 | 52.046 | 33.084 | [5 empty] | 0 | 25.913 | 52 | 1.5167 | 1.3665 | 0.8632 | 0.74074 | 0.62576 | 41.2578
2010-11-09 | 20:22 | 0 | 21.321 | 0 | 0 | 0 | 52.025 | 46.155 | 26.882 | 26.642 | 21.007 | 24.521 | 17.444 | 0 | 0 | 53.652 | 53.171 | 43.635 | 24.835 | 0 | 0 | 52.046 | 33.108 | [5 empty] | 0 | 25.383 | 53 | 1.5167 | 1.3665 | 0.8632 | 0.74074 | 0.62576 | 41.2578
2010-11-09 | 20:23 | 0 | 21.297 | 0 | 0 | 0 | 51.519 | 45.924 | 26.882 | 26.618 | 21.223 | 24.595 | 17.519 | 0 | 0 | 53.629 | 53.195 | 43.635 | 24.835 | 0 | 0 | 52.07 | 33.084 | [5 empty] | 0 | 24.901 | 54 | 1.4949 | 1.3457 | 0.86232 | 0.74074 | 0.605 | 40.4718
2010-11-09 | 20:24 | 0 | 21.321 | 0 | 0 | 0 | 51.038 | 45.719 | 26.907 | 26.618 | 21.321 | 24.57 | 17.494 | 0 | 0 | 53.652 | 53.148 | 43.681 | 24.81 | 0 | 0 | 52.093 | 33.108 | [5 empty] | 0 | 24.42 | 55 | 1.5021 | 1.3527 | 0.86261 | 0.74074 | 0.61192 | 40.7364
2010-11-09 | 20:25 | 0 | 21.321 | 0 | 0 | 0 | 50.212 | 45.604 | 26.931 | 26.667 | 21.103 | 24.57 | 17.421 | 0 | 0 | 53.675 | 53.171 | 43.704 | 24.81 | 0 | 0 | 52.093 | 33.108 | [5 empty] | 0 | 23.545 | 56 | 1.5234 | 1.3729 | 0.86347 | 0.74074 | 0.63213 | 41.4943
2010-11-09 | 20:26 | 0 | 21.321 | 0 | 0 | 0 | 42.719 | 46.018 | 26.931 | 26.787 | 21.368 | 24.546 | 17.444 | 0 | 0 | 53.675 | 53.171 | 43.681 | 24.835 | 0 | 0 | 52.093 | 33.129 | [5 empty] | 0 | 15.932 | 57 | 1.5167 | 1.3665 | 0.8632 | 0.74074 | 0.62576 | 41.2578
2010-11-09 | 20:27 | 0 | 21.223 | 0 | 1 | 0 | 39.076 | 46.888 | 27.098 | 26.738 | 21.007 | 24.57 | 17.371 | 0 | 0 | 53.675 | 53.148 | 43.681 | 24.81 | 0 | 0 | 52.07 | 33.129 | [5 empty] | 0 | 12.338 | 58 | 1.538 | 1.3867 | 0.86406 | 0.74074 | 0.64597 | 42.0014
2010-11-09 | 20:28 | 0 | 21.297 | 0 | 0 | 0 | 36.421 | 46.704 | 27.557 | 26.689 | 31.436 | 24.595 | 17.346 | 0 | 0 | 53.675 | 53.171 | 43.681 | 24.786 | 0 | 0 | 52.002 | 33.129 | [5 empty] | 0 | 9.732 | 59 | 1.5452 | 1.3936 | 0.86436 | 0.74074 | 0.65289 | 42.2513
2010-11-09 | 20:29 | 0 | 21.297 | 0 | 0 | 0 | 38.184 | 45.376 | 27.871 | 26.642 | 23.871 | 24.619 | 17.444 | 1 | 0 | 53.675 | 53.195 | 43.681 | 24.835 | 0 | 0 | 52.025 | 33.153 | [5 empty] | 0 | 11.542 | 60 | 1.5167 | 1.3665 | 0.8632 | 0.74074 | 0.62576 | 41.2578
2010-11-09 | 20:30 | 0 | 21.321 | 0 | 1 | 0 | 54.271 | 44.893 | 27.895 | 26.642 | 22.304 | 24.521 | 17.444 | 0 | 0 | 53.652 | 53.148 | 43.704 | 24.835 | 0 | 0 | 52.025 | 33.153 | [5 empty] | 0 | 27.629 | 61 | 1.5167 | 1.3665 | 0.8632 | 0.74074 | 0.62576 | 41.2578
2010-11-09 | 20:31 | 0 | 21.289 | 0 | 0 | 0 | 53.118 | 45.964 | 27.775 | 26.689 | 21.704 | 24.595 | 17.444 | 0 | 0 | 53.675 | 53.171 | 43.635 | 24.859 | 0 | 0 | 52.046 | 33.129 | [5 empty] | 0 | 26.429 | 62 | 1.5167 | 1.3665 | 0.8632 | 0.74074 | 0.62576 | 41.2578
2010-11-09 | 20:32 | 0 | 21.289 | 0 | 0 | 0 | 51.626 | 46.72 | 27.598 | 26.681 | 21.314 | 24.563 | 17.288 | 0 | 0 | 53.645 | 53.094 | 43.649 | 24.803 | 0 | 0 | 51.995 | 33.098 | [5 empty] | 0 | 24.945 | 63 | 1.5621 | 1.4097 | 0.86504 | 0.74074 | 0.66894 | 42.8222
2010-11-09 | 20:33 | 0 | 21.346 | 0 | 0 | 0 | 51.29 | 46.704 | 27.557 | 26.713 | 21.392 | 24.619 | 17.321 | 1 | 0 | 53.675 | 53.125 | 43.681 | 24.835 | 0 | 0 | 52.025 | 33.108 | [5 empty] | 0 | 24.577 | 64 | 1.5525 | 1.4005 | 0.86465 | 0.74074 | 0.65981 | 42.4989
2010-11-09 | 20:34 | 0 | 21.289 | 0 | 0 | 0 | 50.961 | 46.491 | 27.478 | 26.657 | 21.096 | 24.563 | 17.313 | 0 | 0 | 53.622 | 53.094 | 43.58 | 24.828 | 0 | 0 | 51.995 | 33.077 | [5 empty] | 0 | 24.304 | 65 | 1.5549 | 1.4028 | 0.86475 | 0.74074 | 0.66202 | 42.5777
2010-11-09 | 20:35 | 0 | 21.297 | 0 | 0 | 0 | 50.602 | 46.314 | 27.51 | 26.689 | 21.346 | 24.595 | 17.396 | 0 | 0 | 53.675 | 53.101 | 43.659 | 24.859 | 0 | 0 | 51.979 | 33.177 | [5 empty] | 0 | 23.913 | 66 | 1.5307 | 1.3798 | 0.86377 | 0.74074 | 0.63905 | 41.7491
2010-11-09 | 20:36 | 0 | 21.289 | 0 | 0 | 0 | 50.181 | 46.008 | 27.478 | 26.586 | 21.071 | 24.563 | 17.288 | 0 | 0 | 53.622 | 53.094 | 43.604 | 24.852 | 0 | 0 | 51.972 | 33.146 | [5 empty] | 0 | 23.595 | 67 | 1.5621 | 1.4097 | 0.86504 | 0.74074 | 0.66894 | 42.8222
2010-11-09 | 20:37 | 0 | 21.289 | 0 | 0 | 0 | 49.771 | 45.826 | 27.454 | 26.61 | 21.047 | 24.587 | 17.338 | 0 | 0 | 53.622 | 53.118 | 43.58 | 24.803 | 0 | 0 | 51.948 | 33.098 | [5 empty] | 0 | 23.161 | 68 | 1.5476 | 1.3958 | 0.86445 | 0.74074 | 0.6551 | 42.3308
2010-11-09 | 20:38 | 0 | 21.321 | 0 | 0 | 0 | 49.388 | 45.558 | 27.557 | 26.618 | 21.417 | 24.595 | 17.321 | 0 | 0 | 53.652 | 53.125 | 43.635 | 24.859 | 0 | 0 | 51.979 | 33.177 | [5 empty] | 0 | 22.77 | 69 | 1.5525 | 1.4005 | 0.86465 | 0.74074 | 0.65981 | 42.4989
2010-11-09 | 20:39 | 0 | 21.289 | 0 | 0 | 0 | 48.944 | 45.322 | 27.525 | 26.635 | 20.591 | 24.587 | 17.288 | 0 | 0 | 53.668 | 53.094 | 43.628 | 24.874 | 0 | 0 | 51.902 | 33.17 | [5 empty] | 0 | 22.309 | 70 | 1.5621 | 1.4097 | 0.86504 | 0.74074 | 0.66894 | 42.8222
2010-11-09 | 20:40 | 0 | 21.253 | 0 | 0 | 0 | 48.543 | 45.058 | 27.513 | 26.549 | 20.868 | 24.551 | 17.202 | 0 | 0 | 53.633 | 53.059 | 43.616 | 24.815 | 0 | 0 | 51.869 | 33.158 | [5 empty] | 0 | 21.994 | 71 | 1.5872 | 1.4335 | 0.86606 | 0.74074 | 0.69275 | 43.6464
2010-11-09 | 20:41 | 0 | 21.324 | 0 | 0 | 0 | 48.153 | 44.83 | 27.611 | 26.622 | 21.228 | 24.622 | 17.228 | 0 | 0 | 53.61 | 53.129 | 43.638 | 24.84 | 0 | 0 | 51.913 | 33.158 | [5 empty] | 0 | 21.531 | 72 | 1.5796 | 1.4263 | 0.86575 | 0.74074 | 0.68555 | 43.4
2010-11-09 | 20:42 | 0 | 21.324 | 0 | 1 | 0 | 45.861 | 45.219 | 27.513 | 26.767 | 20.868 | 24.575 | 17.275 | 0 | 0 | 53.61 | 53.083 | 43.638 | 24.84 | 0 | 0 | 51.937 | 33.182 | [5 empty] | 0 | 19.094 | 73 | 1.5659 | 1.4133 | 0.8652 | 0.74074 | 0.67254 | 42.9485
2010-11-09 | 20:43 | 0 | 21.302 | 0 | 0 | 0 | 43.826 | 44.25 | 27.297 | 26.863 | 20.914 | 24.501 | 17.054 | 0 | 0 | 53.542 | 53.059 | 43.544 | 24.815 | 0 | 0 | 51.937 | 33.134 | [5 empty] | 0 | 16.963 | 74 | 1.6303 | 1.4745 | 0.8678 | 0.74074 | 0.73371 | 45.0054
2010-11-09 | 20:44 | 0 | 21.302 | 0 | 0 | 0 | 41.523 | 42.487 | 27.731 | 26.934 | 20.868 | 24.575 | 17.202 | 0 | 0 | 53.61 | 53.059 | 43.616 | 24.84 | 0 | 0 | 51.913 | 33.158 | [5 empty] | 0 | 14.589 | 75 | 1.5872 | 1.4335 | 0.86606 | 0.74074 | 0.69275 | 43.6464
2010-11-09 | 20:45 | 0 | 21.333 | 0 | 6 | 0 | 37.349 | 40.427 | 28.317 | 34.153 | 37.301 | 24.607 | 17.285 | 0 | 0 | 44.995 | 53.069 | 47.77 | 24.872 | 0 | 0 | 51.899 | 33.141 | [5 empty] | 0 | 3.196 | 76 | 1.563 | 1.4105 | 0.86508 | 0.74074 | 0.66977 | 42.8514
2010-11-09 | 20:46 | 1 | 21.333 | 0 | 15 | 0 | 54.856 | 39.629 | 33.799 | 44.699 | 49.423 | 24.558 | 17.285 | 1 | 0 | 56.521 | 52.494 | 48.207 | 24.872 | 0 | 0 | 51.92 | 32.673 | [5 empty] | 21.333 | 10.157 | 77 | 1.563 | 1.4105 | 0.86508 | 0.74074 | 0.66977 | 42.8514
2010-11-09 | 20:47 | 1 | 21.277 | 0 | 15 | 0 | 64.787 | 39.361 | 40.09 | 54.138 | 57.681 | 24.622 | 17.424 | 2 | 0 | 65.056 | 52.373 | 55.055 | 24.864 | 0 | 0 | 51.869 | 34.026 | [5 empty] | 21.277 | 10.649 | 78 | 1.5225 | 1.372 | 0.86344 | 0.74074 | 0.6313 | 41.4636
2010-11-09 | 20:48 | 1 | 21.324 | 0 | 14 | 0 | 70.093 | 39.198 | 44.202 | 59.114 | 59.093 | 24.622 | 17.401 | 1 | 0 | 70.026 | 52.901 | 59.317 | 24.886 | 0 | 0 | 51.869 | 37.483 | [5 empty] | 21.324 | 10.979 | 79 | 1.5292 | 1.3784 | 0.86371 | 0.74074 | 0.63766 | 41.6983
2010-11-09 | 20:49 | 1 | 21.324 | 1 | 15 | 1 | 72.53 | 39.126 | 46.571 | 61.784 | 61.784 | 24.646 | 17.275 | 0 | 1 | 72.575 | 53.818 | 61.738 | 24.911 | 0 | 0 | 51.983 | 40.138 | [5 empty] | 21.324 | 10.746 | 80 | 1.5659 | 1.4133 | 0.8652 | 0.74074 | 0.67254 | 42.9485
2010-11-09 | 20:50 | 1 | 21.302 | 0 | 15 | 0 | 73.586 | 39.057 | 47.924 | 63.329 | 63.844 | 24.646 | 17.202 | 1 | 0 | 73.717 | 54.735 | 63.24 | 24.935 | 0 | 0 | 52.259 | 41.994 | [5 empty] | 21.302 | 10.257 | 0 | 1.5872 | 1.4335 | 0.86606 | 0.74074 | 0.69275 | 43.6464
2010-11-09 | 20:51 | 1 | 21.302 | 0 | 14 | 0 | 74.024 | 38.961 | 48.956 | 64.406 | 65.168 | 24.6 | 17.275 | 0 | 0 | 74.2 | 55.743 | 64.317 | 24.935 | 0 | 0 | 52.625 | 43.379 | [5 empty] | 21.302 | 9.618 | 1 | 1.5659 | 1.4133 | 0.60833 | 0.48387 | 0.92941 | 59.3523
2010-11-09 | 20:52 | 0 | 21.324 | 0 | 5 | 0 | 73.74 | 46.916 | 45.791 | 64.718 | 58.578 | 24.72 | 17.301 | 0 | 0 | 73.959 | 56.626 | 64.563 | 24.935 | 0 | 0 | 52.968 | 44.178 | [5 empty] | 0 | 9.022 | 2 | 1.5583 | 1.4061 | 0.60802 | 0.48387 | 0.92221 | 59.1788
2010-11-09 | 20:53 | 0 | 21.277 | 0 | 1 | 0 | 74.683 | 60.572 | 35.225 | 64.271 | 47.854 | 24.742 | 17.202 | 0 | 0 | 70.905 | 57.277 | 62.658 | 24.96 | 0 | 0 | 53.405 | 44.037 | [5 empty] | 0 | 10.412 | 3 | 1.5872 | 1.4335 | 0.60919 | 0.48387 | 0.94962 | 59.8304
2010-11-09 | 20:54 | 0 | 21.302 | 0 | 0 | 0 | 79.501 | 66.199 | 31.222 | 63.621 | 40.514 | 24.766 | 17.351 | 0 | 0 | 68.49 | 57.658 | 59.495 | 24.96 | 0 | 0 | 53.862 | 43.709 | [5 empty] | 0 | 15.88 | 4 | 1.5438 | 1.3922 | 0.60743 | 0.48387 | 0.90837 | 58.8404
2010-11-09 | 20:55 | 0 | 21.277 | 0 | 1 | 0 | 74.882 | 68.445 | 29.849 | 63.059 | 38 | 24.815 | 17.301 | 0 | 0 | 66.759 | 57.882 | 56.738 | 24.985 | 0 | 0 | 54.161 | 43.286 | [5 empty] | 0 | 11.823 | 5 | 1.5583 | 1.4061 | 0.60802 | 0.48387 | 0.92221 | 59.1788
2010-11-09 | 20:56 | 0 | 21.302 | 0 | 0 | 0 | 71.367 | 69.214 | 29.126 | 62.5 | 36.753 | 24.886 | 17.326 | 1 | 0 | 65.549 | 58.039 | 54.688 | 25.009 | 0 | 0 | 54.39 | 42.886 | [5 empty] | 0 | 8.867 | 6 | 1.5511 | 1.3992 | 0.60772 | 0.48387 | 0.91529 | 59.0104
2010-11-09 | 20:57 | 0 | 21.277 | 0 | 0 | 0 | 74.596 | 69.433 | 28.501 | 61.446 | 34.78 | 24.911 | 17.228 | 0 | 0 | 64.675 | 58.151 | 53.153 | 25.031 | 0 | 0 | 54.597 | 42.487 | [5 empty] | 0 | 13.15 | 7 | 1.5796 | 1.4263 | 0.60888 | 0.48387 | 0.94242 | 59.6616
2010-11-09 | 20:58 | 0 | 21.245 | 0 | 0 | 0 | 74.612 | 69.098 | 28.275 | 60.362 | 33.95 | 24.855 | 17.22 | 0 | 0 | 63.972 | 58.21 | 51.906 | 25.024 | 0 | 0 | 54.705 | 42.08 | [5 empty] | 0 | 14.25 | 8 | 1.5819 | 1.4285 | 0.60897 | 0.48387 | 0.94463 | 59.7137
2010-11-09 | 20:59 | 0 | 21.277 | 0 | 0 | 0 | 73.63 | 68.313 | 28.452 | 59.63 | 32.235 | 24.911 | 17.202 | 0 | 0 | 63.555 | 58.285 | 50.973 | 25.056 | 0 | 0 | 54.87 | 41.781 | [5 empty] | 0 | 14 | 9 | 1.5872 | 1.4335 | 0.60919 | 0.48387 | 0.94962 | 59.8304
2010-11-09 | 21:00 | 0 | 21.253 | 0 | 0 | 0 | 72.642 | 66.738 | 28.765 | 58.644 | 32.306 | 24.864 | 17.202 | 0 | 0 | 63.173 | 58.352 | 50.216 | 25.08 | 0 | 0 | 54.987 | 41.478 | [5 empty] | 0 | 13.998 | 10 | 1.5872 | 1.4335 | 0.60919 | 0.48387 | 0.94962 | 59.8304
2010-11-09 | 21:01 | 0 | 21.253 | 0 | 0 | 0 | 71.631 | 65.011 | 29.126 | 57.434 | 31.198 | 24.864 | 17.177 | 0 | 0 | 62.904 | 58.374 | 49.551 | 25.08 | 0 | 0 | 55.032 | 41.195 | [5 empty] | 0 | 14.197 | 11 | 1.5945 | 1.4404 | 0.60948 | 0.48387 | 0.95654 | 59.9913
2010-11-09 | 21:02 | 0 | 21.253 | 0 | 0 | 0 | 70.685 | 63.44 | 29.464 | 56.334 | 32.235 | 24.864 | 17.228 | 0 | 0 | 62.635 | 58.443 | 49.003 | 25.105 | 0 | 0 | 55.102 | 40.913 | [5 empty] | 0 | 14.351 | 12 | 1.5796 | 1.4263 | 0.60888 | 0.48387 | 0.94242 | 59.6616
2010-11-09 | 21:03 | 0 | 21.221 | 0 | 0 | 0 | 69.778 | 62.112 | 29.673 | 55.3 | 30.082 | 24.808 | 17.097 | 0 | 0 | 62.402 | 58.457 | 48.657 | 25.105 | 0 | 0 | 55.078 | 40.679 | [5 empty] | 0 | 14.478 | 13 | 1.6178 | 1.4626 | 0.61043 | 0.48387 | 0.97868 | 60.4962
2010-11-09 | 21:04 | 0 | 21.277 | 0 | 0 | 0 | 69.017 | 61.019 | 29.849 | 54.345 | 30.622 | 24.815 | 17.177 | 0 | 0 | 62.231 | 58.486 | 48.405 | 25.105 | 0 | 0 | 55.169 | 40.442 | [5 empty] | 0 | 14.672 | 14 | 1.5945 | 1.4404 | 0.60948 | 0.48387 | 0.95654 | 59.9913
2010-11-09 | 21:05 | 0 | 21.221 | 0 | 0 | 0 | 68.174 | 60.027 | 29.938 | 53.374 | 30.251 | 24.783 | 17.17 | 0 | 0 | 62.044 | 58.479 | 48.214 | 25.119 | 0 | 0 | 55.232 | 40.224 | [5 empty] | 0 | 14.8 | 15 | 1.5965 | 1.4423 | 0.60956 | 0.48387 | 0.95847 | 60.036
2010-11-09 | 21:06 | 0 | 21.277 | 0 | 0 | 0 | 67.477 | 59.205 | 30.09 | 52.487 | 29.464 | 24.84 | 17.152 | 0 | 0 | 61.939 | 58.532 | 48.13 | 25.151 | 0 | 0 | 55.33 | 40.042 | [5 empty] | 0 | 14.99 | 16 | 1.6017 | 1.4473 | 0.60978 | 0.48387 | 0.96346 | 60.1506
2010-11-09 | 21:07 | 0 | 21.245 | 0 | 0 | 0 | 66.663 | 58.95 | 30.082 | 51.745 | 29.383 | 24.783 | 17.17 | 0 | 0 | 61.731 | 58.548 | 47.985 | 25.144 | 0 | 0 | 55.347 | 39.849 | [5 empty] | 0 | 14.918 | 17 | 1.5965 | 1.4423 | 0.60956 | 0.48387 | 0.95847 | 60.036
2010-11-09 | 21:08 | 0 | 21.302 | 0 | 0 | 0 | 61.357 | 62.612 | 29.079 | 52.555 | 29.055 | 24.791 | 17.253 | 0 | 0 | 61.626 | 58.578 | 47.969 | 25.151 | 0 | 0 | 55.398 | 39.715 | [5 empty] | 0 | 8.802 | 18 | 1.5723 | 1.4194 | 0.60859 | 0.48387 | 0.9355 | 59.4977
2010-11-09 | 21:09 | 0 | 21.302 | 0 | 1 | 0 | 62.701 | 63.173 | 28.452 | 49.964 | 29.006 | 24.766 | 17.202 | 0 | 0 | 61.514 | 58.621 | 47.948 | 25.176 | 0 | 0 | 55.445 | 39.55 | [5 empty] | 0 | 12.737 | 19 | 1.5872 | 1.4335 | 0.60919 | 0.48387 | 0.94962 | 59.8304
2010-11-09 | 21:10 | 0 | 21.245 | 0 | 0 | 0 | 63.121 | 63.456 | 29.192 | 44.799 | 28.998 | 24.734 | 17.145 | 0 | 0 | 61.305 | 58.568 | 47.78 | 25.144 | 0 | 0 | 55.461 | 39.377 | [5 empty] | 0 | 18.322 | 20 | 1.6038 | 1.4493 | 0.60986 | 0.48387 | 0.96539 | 60.195
2010-11-09 | 21:11 | 0 | 21.277 | 0 | 0 | 0 | 62.612 | 63.24 | 29.658 | 42.229 | 29.006 | 24.72 | 17.152 | 0 | 0 | 61.245 | 58.578 | 47.831 | 25.144 | 0 | 0 | 55.529 | 39.191 | [5 empty] | 0 | 20.383 | 21 | 1.6017 | 1.4473 | 0.60978 | 0.48387 | 0.96346 | 60.1506
2010-11-09 | 21:12 | 0 | 21.277 | 0 | 0 | 0 | 62.142 | 62.836 | 29.68 | 42.064 | 28.716 | 24.766 | 17.202 | 0 | 0 | 61.111 | 58.555 | 47.787 | 25.129 | 0 | 0 | 55.515 | 39.081 | [5 empty] | 0 | 20.078 | 22 | 1.5872 | 1.4335 | 0.60919 | 0.48387 | 0.94962 | 59.8304
2010-11-09 | 21:13 | 0 | 21.245 | 0 | 0 | 0 | 61.597 | 62.156 | 29.697 | 42.08 | 27.41 | 24.71 | 17.195 | 0 | 0 | 60.923 | 58.548 | 47.665 | 25.144 | 0 | 0 | 55.484 | 38.885 | [5 empty] | 0 | 19.517 | 23 | 1.5892 | 1.4354 | 0.60927 | 0.48387 | 0.95155 | 59.8756
2010-11-09 | 21:14 | 0 | 21.27 | 0 | 0 | 0 | 61.081 | 61.282 | 29.746 | 42.009 | 27.434 | 24.734 | 17.195 | 0 | 0 | 60.834 | 58.548 | 47.71 | 25.144 | 0 | 0 | 55.505 | 38.791 | [5 empty] | 0 | 19.072 | 24 | 1.5892 | 1.4354 | 0.60927 | 0.48387 | 0.95155 | 59.8756
2010-11-09 | 21:15 | 0 | 21.292 | 0 | 0 | 0 | 60.497 | 60.227 | 29.771 | 41.846 | 26.637 | 24.688 | 17.097 | 0 | 0 | 60.723 | 58.525 | 47.619 | 25.144 | 0 | 0 | 55.505 | 38.626 | [5 empty] | 0 | 18.651 | 25 | 1.6178 | 1.4626 | 0.61043 | 0.48387 | 0.97868 | 60.4962
2010-11-09 | 21:16 | 0 | 21.324 | 0 | 0 | 0 | 60.011 | 59.271 | 29.825 | 41.712 | 27.152 | 24.72 | 17.253 | 0 | 0 | 60.638 | 58.621 | 47.696 | 25.225 | 0 | 0 | 55.536 | 38.562 | [5 empty] | 0 | 18.299 | 26 | 1.5723 | 1.4194 | 0.60859 | 0.48387 | 0.9355 | 59.4977
2010-11-09 | 21:17 | 0 | 21.302 | 0 | 0 | 0 | 59.518 | 58.285 | 29.898 | 41.478 | 25.779 | 24.671 | 17.228 | 0 | 0 | 60.549 | 58.621 | 47.672 | 25.2 | 0 | 0 | 55.536 | 38.468 | [5 empty] | 0 | 18.04 | 27 | 1.5796 | 1.4263 | 0.60888 | 0.48387 | 0.94242 | 59.6616
2010-11-09 | 21:18 | 0 | 21.302 | 0 | 0 | 0 | 58.979 | 57.389 | 29.849 | 41.265 | 26.115 | 24.72 | 17.228 | 0 | 0 | 60.483 | 58.667 | 47.696 | 25.249 | 0 | 0 | 55.536 | 38.351 | [5 empty] | 0 | 17.714 | 28 | 1.5796 | 1.4263 | 0.60888 | 0.48387 | 0.94242 | 59.6616
2010-11-09 | 21:19 | 0 | 21.27 | 0 | 0 | 0 | 58.436 | 56.485 | 29.891 | 40.999 | 26.47 | 24.663 | 17.22 | 0 | 0 | 60.385 | 58.591 | 47.665 | 25.193 | 0 | 0 | 55.536 | 38.282 | [5 empty] | 0 | 17.437 | 29 | 1.5819 | 1.4285 | 0.60897 | 0.48387 | 0.94463 | 59.7137
2010-11-09 | 21:20 | 0 | 21.297 | 0 | 0 | 0 | 57.854 | 56.33 | 29.869 | 40.719 | 25.1 | 24.69 | 17.172 | 0 | 0 | 60.298 | 58.616 | 47.689 | 25.22 | 0 | 0 | 55.508 | 38.136 | [5 empty] | 0 | 17.135 | 30 | 1.5959 | 1.4418 | 0.60954 | 0.48387 | 0.95792 | 60.0233
2010-11-09 | 21:21 | 0 | 21.297 | 0 | 1 | 0 | 53.01 | 58.863 | 29.749 | 38.887 | 25.894 | 24.666 | 17.223 | 0 | 0 | 60.232 | 58.594 | 47.644 | 25.244 | 0 | 0 | 55.508 | 38.04 | [5 empty] | 0 | 14.123 | 31 | 1.5811 | 1.4277 | 0.60894 | 0.48387 | 0.9438 | 59.6942
2010-11-09 | 21:22 | 0 | 21.319 | 0 | 0 | 0 | 53.491 | 58.908 | 29.989 | 36.043 | 24.906 | 24.641 | 17.295 | 1 | 0 | 60.209 | 58.594 | 47.668 | 25.269 | 0 | 0 | 55.508 | 37.971 | [5 empty] | 0 | 17.448 | 32 | 1.5601 | 1.4077 | 0.60809 | 0.48387 | 0.92387 | 59.219
2010-11-09 | 21:23 | 0 | 21.297 | 0 | 0 | 0 | 54.133 | 58.997 | 30.857 | 33.505 | 25.34 | 24.592 | 17.223 | 0 | 0 | 60.118 | 58.505 | 47.574 | 25.269 | 0 | 0 | 55.508 | 37.854 | [5 empty] | 0 | 20.628 | 33 | 1.5811 | 1.4277 | 0.60894 | 0.48387 | 0.9438 | 59.6942
2010-11-09 | 21:24 | 0 | 21.304 | 0 | 0 | 0 | 53.888 | 58.669 | 31.2 | 32.453 | 25.083 | 24.649 | 17.155 | 0 | 0 | 60.081 | 58.623 | 47.651 | 25.301 | 0 | 0 | 55.494 | 37.813 | [5 empty] | 0 | 21.435 | 34 | 1.6009 | 1.4465 | 0.60974 | 0.48387 | 0.96263 | 60.1316
2010-11-09 | 21:25 | 0 | 21.272 | 0 | 0 | 0 | 53.514 | 58.347 | 31.193 | 32.301 | 24.136 | 24.617 | 17.049 | 0 | 0 | 59.94 | 58.573 | 47.574 | 25.291 | 0 | 0 | 55.463 | 37.689 | [5 empty] | 0 | 21.213 | 35 | 1.6317 | 1.4758 | 0.61099 | 0.48387 | 0.99197 | 60.7922
2010-11-09 | 21:26 | 0 | 21.223 | 0 | 0 | 0 | 53.148 | 58.012 | 31.073 | 32.326 | 24.448 | 24.57 | 16.999 | 0 | 0 | 59.894 | 58.55 | 47.574 | 25.244 | 0 | 0 | 55.44 | 37.617 | [5 empty] | 0 | 20.822 | 36 | 1.6463 | 1.4897 | 0.61158 | 0.48387 | 1.0058 | 61.0953
2010-11-09 | 21:27 | 0 | 21.272 | 0 | 0 | 0 | 52.779 | 57.519 | 31.122 | 32.277 | 23.798 | 24.546 | 17.172 | 0 | 0 | 59.851 | 58.527 | 47.574 | 25.244 | 0 | 0 | 55.463 | 37.524 | [5 empty] | 0 | 20.502 | 37 | 1.5959 | 1.4418 | 0.60954 | 0.48387 | 0.95792 | 60.0233
2010-11-09 | 21:28 | 0 | 21.223 | 0 | 0 | 0 | 52.389 | 56.957 | 31.073 | 32.35 | 24.136 | 24.57 | 17.122 | 0 | 0 | 59.782 | 58.527 | 47.598 | 25.291 | 0 | 0 | 55.463 | 37.476 | [5 empty] | 0 | 20.039 | 38 | 1.6105 | 1.4556 | 0.61013 | 0.48387 | 0.97176 | 60.34
2010-11-09 | 21:29 | 0 | 21.272 | 0 | 0 | 0 | 51.955 | 56.286 | 31.024 | 32.277 | 23.342 | 24.546 | 17.197 | 0 | 0 | 59.693 | 58.527 | 47.621 | 25.269 | 0 | 0 | 55.463 | 37.406 | [5 empty] | 0 | 19.678 | 39 | 1.5886 | 1.4349 | 0.60925 | 0.48387 | 0.951 | 59.8627
2010-11-09 | 21:30 | 0 | 21.272 | 0 | 0 | 0 | 51.566 | 55.624 | 31.002 | 32.277 | 23.653 | 24.546 | 17.248 | 0 | 0 | 59.602 | 58.505 | 47.621 | 25.291 | 0 | 0 | 55.531 | 37.337 | [5 empty] | 0 | 19.289 | 40 | 1.5738 | 1.4208 | 0.60864 | 0.48387 | 0.93688 | 59.5306
2010-11-09 | 21:31 | 0 | 21.297 | 0 | 0 | 0 | 51.152 | 54.936 | 30.977 | 32.255 | 22.979 | 24.521 | 17.27 | 0 | 0 | 59.536 | 58.527 | 47.598 | 25.291 | 0 | 0 | 55.508 | 37.241 | [5 empty] | 0 | 18.897 | 41 | 1.5674 | 1.4147 | 0.60838 | 0.48387 | 0.93079 | 59.3854
2010-11-09 | 21:32 | 0 | 21.351 | 0 | 0 | 0 | 50.861 | 54.324 | 31.034 | 32.262 | 23.445 | 24.577 | 17.426 | 0 | 0 | 59.52 | 58.603 | 47.698 | 25.396 | 0 | 0 | 55.561 | 37.368 | [5 empty] | 0 | 18.599 | 42 | 1.5219 | 1.3715 | 0.60654 | 0.48387 | 0.88761 | 58.3208
2010-11-09 | 21:33 | 0 | 21.297 | 0 | 0 | 0 | 50.303 | 54.019 | 30.904 | 32.206 | 22.788 | 24.497 | 17.197 | 0 | 0 | 59.356 | 58.594 | 47.689 | 25.34 | 0 | 0 | 55.554 | 37.196 | [5 empty] | 0 | 18.097 | 43 | 1.5886 | 1.4349 | 0.60925 | 0.48387 | 0.951 | 59.8627
2010-11-09 | 21:34 | 0 | 21.248 | 0 | 1 | 0 | 46.589 | 55.118 | 30.928 | 31.531 | 22.689 | 24.497 | 17.248 | 0 | 0 | 59.221 | 58.527 | 47.574 | 25.316 | 0 | 0 | 55.554 | 37.1 | [5 empty] | 0 | 15.058 | 44 | 1.5738 | 1.4208 | 0.60864 | 0.48387 | 0.93688 | 59.5306
2010-11-09 | 21:35 | 0 | 21.272 | 0 | 0 | 0 | 46.498 | 54.065 | 31.217 | 30.614 | 22.738 | 24.448 | 17.371 | 0 | 0 | 59.155 | 58.505 | 47.598 | 25.316 | 0 | 0 | 55.578 | 37.055 | [5 empty] | 0 | 15.884 | 45 | 1.538 | 1.3867 | 0.60719 | 0.48387 | 0.90284 | 58.7033
2010-11-09 | 21:36 | 0 | 21.272 | 0 | 0 | 0 | 46.519 | 53.192 | 31.651 | 29.918 | 22.523 | 24.425 | 17.371 | 0 | 0 | 59.066 | 58.505 | 47.574 | 25.316 | 0 | 0 | 55.508 | 36.983 | [5 empty] | 0 | 16.601 | 46 | 1.538 | 1.3867 | 0.60719 | 0.48387 | 0.90284 | 58.7033
2010-11-09 | 21:37 | 0 | 21.272 | 0 | 0 | 0 | 46.223 | 52.712 | 31.701 | 29.435 | 22.594 | 24.425 | 17.371 | 0 | 0 | 58.975 | 58.459 | 47.553 | 25.34 | 0 | 0 | 55.44 | 36.914 | [5 empty] | 0 | 16.788 | 47 | 1.538 | 1.3867 | 0.60719 | 0.48387 | 0.90284 | 58.7033
2010-11-09 | 21:38 | 0 | 21.272 | 0 | 0 | 0 | 46.109 | 52.413 | 31.676 | 29.339 | 22.954 | 24.425 | 17.394 | 0 | 0 | 58.908 | 58.459 | 47.574 | 25.316 | 0 | 0 | 55.44 | 36.842 | [5 empty] | 0 | 16.77 | 48 | 1.5313 | 1.3803 | 0.60692 | 0.48387 | 0.89647 | 58.5443
2010-11-09 | 21:39 | 0 | 21.272 | 0 | 0 | 0 | 45.971 | 52.184 | 31.578 | 29.266 | 22.738 | 24.425 | 17.469 | 0 | 0 | 58.819 | 58.459 | 47.574 | 25.291 | 0 | 0 | 55.417 | 36.749 | [5 empty] | 0 | 16.705 | 49 | 1.5094 | 1.3596 | 0.60604 | 0.48387 | 0.87571 | 58.016
2010-11-09 | 21:40 | 0 | 21.26 | 0 | 0 | 0 | 45.731 | 51.829 | 31.544 | 29.278 | 22.533 | 24.34 | 17.381 | 0 | 0 | 58.742 | 58.427 | 47.588 | 25.328 | 0 | 0 | 55.431 | 36.713 | [5 empty] | 0 | 16.453 | 50 | 1.5351 | 1.3839 | 0.60708 | 0.48387 | 0.90007 | 58.6344
2010-11-09 | 21:41 | 0 | 21.26 | 0 | 0 | 0 | 45.502 | 51.439 | 31.495 | 29.231 | 21.738 | 24.389 | 17.283 | 0 | 0 | 58.696 | 58.45 | 47.588 | 25.279 | 0 | 0 | 55.431 | 36.691 | [5 empty] | 0 | 16.271 | 51 | 1.5636 | 1.4111 | 0.60823 | 0.48387 | 0.92719 | 59.2991
2010-11-09 | 21:42 | 0 | 21.235 | 0 | 0 | 0 | 45.203 | 51.026 | 31.448 | 29.182 | 21.836 | 24.364 | 17.333 | 0 | 0 | 58.607 | 58.427 | 47.565 | 25.328 | 0 | 0 | 55.361 | 36.643 | [5 empty] | 0 | 16.021 | 52 | 1.549 | 1.3972 | 0.60764 | 0.48387 | 0.91335 | 58.963
2010-11-09 | 21:43 | 0 | 21.235 | 0 | 0 | 0 | 44.951 | 50.546 | 31.374 | 29.182 | 22.052 | 24.364 | 17.406 | 0 | 0 | 58.541 | 58.427 | 47.565 | 25.303 | 0 | 0 | 55.384 | 36.643 | [5 empty] | 0 | 15.769 | 53 | 1.5278 | 1.377 | 0.60678 | 0.48387 | 0.89315 | 58.4608
2010-11-09 | 21:44 | 0 | 21.235 | 0 | 0 | 0 | 44.676 | 50.109 | 31.374 | 29.182 | 21.932 | 24.364 | 17.381 | 0 | 0 | 58.473 | 58.427 | 47.588 | 25.328 | 0 | 0 | 55.431 | 36.595 | [5 empty] | 0 | 15.494 | 54 | 1.5351 | 1.3839 | 0.60708 | 0.48387 | 0.90007 | 58.6344
2010-11-09 | 21:45 | 0 | 21.253 | 0 | 0 | 0 | 44.343 | 49.621 | 31.294 | 29.126 | 21.971 | 24.308 | 17.373 | 0 | 0 | 58.397 | 58.354 | 47.535 | 25.271 | 0 | 0 | 55.4 | 36.519 | [5 empty] | 0 | 15.217 | 55 | 1.5374 | 1.3862 | 0.60717 | 0.48387 | 0.90228 | 58.6895
2010-11-09 | 21:46 | 0 | 21.284 | 0 | 0 | 0 | 44.023 | 49.514 | 31.279 | 29.182 | 21.667 | 24.34 | 17.456 | 0 | 0 | 58.384 | 58.384 | 47.588 | 25.328 | 0 | 0 | 55.384 | 36.526 | [5 empty] | 0 | 14.841 | 56 | 1.5132 | 1.3632 | 0.60619 | 0.48387 | 0.87931 | 58.1087
2010-11-09 | 21:47 | 0 | 21.284 | 0 | 1 | 0 | 41.202 | 49.95 | 31.23 | 29.038 | 21.284 | 24.318 | 17.431 | 0 | 0 | 58.338 | 58.406 | 47.565 | 25.328 | 0 | 0 | 55.316 | 36.478 | [5 empty] | 0 | 12.164 | 57 | 1.5205 | 1.3701 | 0.60649 | 0.48387 | 0.88623 | 58.2856
2010-11-09 | 21:48 | 0 | 21.26 | 0 | 0 | 0 | 40.686 | 48.825 | 31.35 | 28.893 | 21.593 | 24.34 | 17.406 | 0 | 0 | 58.272 | 58.384 | 47.518 | 25.377 | 0 | 0 | 55.361 | 36.433 | [5 empty] | 0 | 11.793 | 58 | 1.5278 | 1.377 | 0.60678 | 0.48387 | 0.89315 | 58.4608
2010-11-09 | 21:49 | 0 | 21.26 | 0 | 0 | 0 | 40.215 | 47.931 | 31.495 | 28.868 | 21.331 | 24.318 | 17.482 | 0 | 0 | 58.249 | 58.361 | 47.542 | 25.328 | 0 | 0 | 55.337 | 36.385 | [5 empty] | 0 | 11.347 | 59 | 1.5056 | 1.356 | 0.60588 | 0.48387 | 0.87211 | 57.9229
2010-11-09 | 21:50 | 0 | 21.26 | 0 | 0 | 0 | 39.911 | 47.495 | 31.495 | 28.797 | 21.066 | 24.293 | 17.507 | 0 | 0 | 58.203 | 58.361 | 47.518 | 25.303 | 0 | 0 | 55.384 | 36.313 | [5 empty] | 0 | 11.114 | 60 | 1.4984 | 1.3491 | 0.60559 | 0.48387 | 0.86519 | 57.7425
2010-11-09 | 21:51 | 0 | 21.26 | 0 | 1 | 0 | 39.04 | 47.084 | 31.568 | 28.846 | 32.387 | 24.244 | 17.507 | 0 | 0 | 58.16 | 58.338 | 47.542 | 25.328 | 0 | 0 | 55.407 | 36.292 | [5 empty] | 0 | 10.194 | 61 | 1.4984 | 1.3491 | 0.60559 | 0.48387 | 0.86519 | 57.7425
2010-11-09 | 21:52 | 0 | 21.235 | 0 | 0 | 0 | 40.193 | 46.097 | 31.399 | 29.013 | 23.521 | 24.269 | 17.58 | 0 | 0 | 58.137 | 58.338 | 47.495 | 25.328 | 0 | 0 | 55.407 | 36.292 | [5 empty] | 0 | 11.18 | 62 | 1.4771 | 1.3289 | 0.60473 | 0.48387 | 0.84499 | 57.2055
2010-11-09 | 21:53 | 0 | 21.253 | 0 | 0 | 0 | 54.208 | 45.173 | 30.693 | 29.295 | 21.924 | 24.237 | 17.497 | 0 | 0 | 58.085 | 58.285 | 47.444 | 25.296 | 0 | 0 | 55.377 | 36.189 | [5 empty] | 0 | 24.913 | 63 | 1.5013 | 1.3518 | 0.60571 | 0.48387 | 0.86796 | 57.8149
2010-11-09 | 21:54 | 0 | 21.253 | 0 | 1 | 0 | 61.626 | 44.298 | 29.945 | 29.609 | 21.875 | 24.212 | 17.424 | 0 | 0 | 58.039 | 58.285 | 47.42 | 25.296 | 0 | 0 | 55.33 | 36.165 | [5 empty] | 0 | 32.017 | 64 | 1.5225 | 1.372 | 0.60657 | 0.48387 | 0.88817 | 58.3348
2010-11-09 | 21:55 | 0 | 21.26 | 0 | 0 | 0 | 59.684 | 43.788 | 29.447 | 29.81 | 21.836 | 24.244 | 17.456 | 0 | 0 | 58.025 | 58.315 | 47.451 | 25.328 | 0 | 0 | 55.316 | 36.151 | [5 empty] | 0 | 29.874 | 65 | 1.5132 | 1.3632 | 0.60619 | 0.48387 | 0.87931 | 58.1087
2010-11-09 | 21:56 | 0 | 21.228 | 0 | 0 | 0 | 58.689 | 43.52 | 29.246 | 29.754 | 21.373 | 24.188 | 17.449 | 0 | 0 | 57.95 | 58.265 | 47.397 | 25.271 | 0 | 0 | 55.307 | 36.143 | [5 empty] | 0 | 28.935 | 66 | 1.5153 | 1.3651 | 0.60627 | 0.48387 | 0.88125 | 58.1584
2010-11-09 | 21:57 | 0 | 21.253 | 0 | 0 | 0 | 57.861 | 43.358 | 29.199 | 29.705 | 21.517 | 24.188 | 17.497 | 0 | 0 | 57.904 | 58.285 | 47.397 | 25.296 | 0 | 0 | 55.33 | 36.096 | [5 empty] | 0 | 28.156 | 67 | 1.5013 | 1.3518 | 0.60571 | 0.48387 | 0.86796 | 57.8149
2010-11-09 | 21:58 | 0 | 21.228 | 0 | 0 | 0 | 57.099 | 43.24 | 29.15 | 29.68 | 21.444 | 24.237 | 17.449 | 0 | 0 | 57.927 | 58.265 | 47.444 | 25.345 | 0 | 0 | 55.354 | 36.096 | [5 empty] | 0 | 27.419 | 68 | 1.5153 | 1.3651 | 0.60627 | 0.48387 | 0.88125 | 58.1584
2010-11-09 | 21:59 | 0 | 21.284 | 0 | 0 | 0 | 56.432 | 43.152 | 29.207 | 29.641 | 21.787 | 24.269 | 17.456 | 0 | 0 | 57.868 | 58.295 | 47.474 | 25.377 | 0 | 0 | 55.384 | 36.033 | [5 empty] | 0 | 26.791 | 69 | 1.5132 | 1.3632 | 0.60619 | 0.48387 | 0.87931 | 58.1087
2010-11-09 | 22:00 | 0 | 21.204 | 0 | 0 | 0 | 55.694 | 42.932 | 29.15 | 29.486 | 21.562 | 24.212 | 17.399 | 0 | 0 | 57.79 | 58.194 | 47.371 | 25.271 | 0 | 0 | 55.305 | 35.93 | [5 empty] | 0 | 26.208 | 70 | 1.5298 | 1.379 | 0.60686 | 0.48387 | 0.89509 | 58.5096
2010-11-09 | 22:01 | 0 | 21.25 | 0 | 0 | 0 | 55.097 | 42.836 | 29.244 | 29.508 | 21.848 | 24.283 | 17.421 | 0 | 0 | 57.788 | 58.235 | 47.392 | 25.318 | 0 | 0 | 55.372 | 35.974 | [5 empty] | 0 | 25.589 | 71 | 1.5234 | 1.3729 | 0.6066 | 0.48387 | 0.889 | 58.3559
2010-11-09 | 22:02 | 0 | 21.24 | 0 | 0 | 0 | 54.467 | 42.638 | 29.234 | 29.378 | 21.669 | 24.32 | 17.386 | 0 | 0 | 57.733 | 58.183 | 47.36 | 25.235 | 0 | 0 | 55.316 | 35.94 | [5 empty] | 0 | 25.089 | 72 | 1.5336 | 1.3826 | 0.60702 | 0.48387 | 0.89868 | 58.5998
2010-11-09 | 22:03 | 0 | 21.216 | 0 | 0 | 0 | 53.895 | 42.473 | 29.185 | 29.354 | 21.623 | 24.345 | 17.487 | 0 | 0 | 57.688 | 58.16 | 47.36 | 25.213 | 0 | 0 | 55.363 | 35.895 | [5 empty] | 0 | 24.541 | 73 | 1.5042 | 1.3546 | 0.60582 | 0.48387 | 0.87073 | 57.887
2010-11-09 | 22:04 | 0 | 21.275 | 0 | 0 | 0 | 53.4 | 42.343 | 29.268 | 29.317 | 21.275 | 24.45 | 17.522 | 0 | 0 | 57.676 | 58.192 | 47.392 | 25.247 | 0 | 0 | 55.372 | 35.88 | [5 empty] | 0 | 24.083 | 74 | 1.494 | 1.3449 | 0.60541 | 0.48387 | 0.86104 | 57.6334
2010-11-09 | 22:05 | 0 | 21.25 | 0 | 0 | 0 | 47.439 | 42.224 | 28.883 | 29.678 | 21.37 | 24.499 | 17.595 | 0 | 0 | 57.676 | 58.215 | 47.392 | 25.293 | 0 | 0 | 55.372 | 35.904 | [5 empty] | 0 | 17.761 | 75 | 1.4727 | 1.3247 | 0.60455 | 0.48387 | 0.84083 | 57.0933
2010-11-09 | 22:06 | 0 | 21.191 | 0 | 1 | 0 | 42.028 | 40.758 | 28.39 | 29.908 | 21.623 | 24.489 | 17.461 | 0 | 0 | 57.621 | 58.183 | 47.36 | 25.259 | 0 | 0 | 55.34 | 35.823 | [5 empty] | 0 | 12.12 | 76 | 1.5118 | 1.3618 | 0.60613 | 0.48387 | 0.87792 | 58.0731
2010-11-09 | 22:07 | 0 | 21.216 | 0 | 0 | 0 | 38.715 | 39.607 | 28.775 | 30.053 | 27.235 | 24.514 | 17.436 | 0 | 0 | 57.599 | 58.137 | 47.36 | 25.235 | 0 | 0 | 55.27 | 35.799 | [5 empty] | 0 | 8.662 | 77 | 1.519 | 1.3687 | 0.60643 | 0.48387 | 0.88484 | 58.2503
2010-11-09 | 22:08 | 0 | 21.216 | 0 | 0 | 0 | 36.198 | 38.832 | 29.065 | 30.004 | 33.732 | 24.489 | 17.436 | 0 | 0 | 57.576 | 58.114 | 47.313 | 25.235 | 0 | 0 | 55.246 | 35.753 | [5 empty] | 0 | 6.194 | 78 | 1.519 | 1.3687 | 0.60643 | 0.48387 | 0.88484 | 58.2503
2010-11-09 | 22:09 | 0 | 21.24 | 0 | 1 | 0 | 43.695 | 39.349 | 28.944 | 29.933 | 23.356 | 24.514 | 17.487 | 0 | 0 | 57.553 | 58.114 | 47.292 | 25.213 | 0 | 0 | 55.202 | 35.753 | [5 empty] | 0 | 13.762 | 79 | 1.5042 | 1.3546 | 0.60582 | 0.48387 | 0.87073 | 57.887
2010-11-09 | 22:10 | 0 | 21.24 | 0 | 0 | 0 | 62.418 | 41.722 | 28.51 | 29.739 | 22.128 | 24.514 | 17.461 | 0 | 0 | 57.532 | 58.114 | 47.313 | 25.213 | 0 | 0 | 55.179 | 35.73 | [5 empty] | 0 | 32.679 | 80 | 1.5118 | 1.3618 | 0.60613 | 0.48387 | 0.87792 | 58.0731
2010-11-09 | 22:11 | 0 | 21.216 | 0 | 1 | 0 | 62.98 | 44.259 | 28.005 | 29.428 | 21.743 | 24.536 | 17.386 | 0 | 0 | 57.51 | 58.069 | 47.313 | 25.213 | 0 | 0 | 55.179 | 35.706 | [5 empty] | 0 | 33.552 | 81 | 1.5336 | 1.3826 | 0.60702 | 0.48387 | 0.89868 | 58.5998
2010-11-09 | 22:12 | 0 | 21.191 | 0 | 0 | 0 | 60.154 | 44.722 | 27.765 | 29.209 | 22.128 | 24.56 | 17.436 | 0 | 0 | 57.487 | 58.069 | 47.313 | 25.213 | 0 | 0 | 55.155 | 35.658 | [5 empty] | 0 | 30.945 | 82 | 1.519 | 1.3687 | 0.60643 | 0.48387 | 0.88484 | 58.2503
2010-11-09 | 22:13 | 0 | 21.216 | 0 | 0 | 0 | 59.146 | 44.655 | 27.669 | 29.163 | 21.767 | 24.56 | 17.386 | 0 | 0 | 57.464 | 58.048 | 47.292 | 25.188 | 0 | 0 | 55.179 | 35.658 | [5 empty] | 0 | 29.983 | 83 | 1.5336 | 1.3826 | 0.60702 | 0.48387 | 0.89868 | 58.5998
2010-11-09 | 22:14 | 0 | 21.216 | 0 | 0 | 0 | 58.272 | 44.517 | 27.645 | 29.163 | 22.057 | 24.585 | 17.361 | 0 | 0 | 57.464 | 58.069 | 47.292 | 25.213 | 0 | 0 | 55.225 | 35.658 | [5 empty] | 0 | 29.109 | 84 | 1.5409 | 1.3895 | 0.60731 | 0.48387 | 0.9056 | 58.772
2010-11-09 | 22:15 | 0 | 21.216 | 0 | 0 | 0 | 57.464 | 44.283 | 27.62 | 29.114 | 22.103 | 24.585 | 17.386 | 0 | 0 | 57.464 | 58.069 | 47.292 | 25.213 | 0 | 0 | 55.225 | 35.658 | [5 empty] | 0 | 28.35 | 85 | 1.5336 | 1.3826 | 0.60702 | 0.48387 | 0.89868 | 58.5998
2010-11-09 | 22:16 | 0 | 21.191 | 0 | 0 | 0 | 56.658 | 44.118 | 27.596 | 29.089 | 21.623 | 24.585 | 17.386 | 0 | 0 | 57.421 | 58.069 | 47.292 | 25.235 | 0 | 0 | 55.132 | 35.612 | [5 empty] | 0 | 27.569 | 86 | 1.5336 | 1.3826 | 0.60702 | 0.48387 | 0.89868 | 58.5998
2010-11-09 | 22:17 | 0 | 21.216 | 0 | 0 | 0 | 55.89 | 43.908 | 27.596 | 29.089 | 21.983 | 24.585 | 17.436 | 0 | 0 | 57.421 | 58.025 | 47.313 | 25.188 | 0 | 0 | 55.132 | 35.612 | [5 empty] | 0 | 26.801 | 87 | 1.519 | 1.3687 | 0.60643 | 0.48387 | 0.88484 | 58.2503
2010-11-09 | 22:18 | 0 | 21.208 | 0 | 0 | 0 | 55.081 | 43.688 | 27.539 | 29.033 | 21.329 | 24.577 | 17.353 | 0 | 0 | 57.391 | 57.996 | 47.283 | 25.156 | 0 | 0 | 55.148 | 35.51 | [5 empty] | 0 | 26.048 | 88 | 1.5432 | 1.3917 | 0.60741 | 0.48387 | 0.90782 | 58.8268
2010-11-09 | 22:19 | 0 | 21.208 | 0 | 0 | 0 | 54.278 | 43.523 | 27.515 | 29.008 | 21.135 | 24.553 | 17.306 | 0 | 0 | 57.391 | 58.018 | 47.283 | 25.181 | 0 | 0 | 55.148 | 35.51 | [5 empty] | 0 | 25.27 | 89 | 1.5569 | 1.4047 | 0.60796 | 0.48387 | 0.92083 | 59.1453
2010-11-09 | 22:20 | 0 | 21.184 | 0 | 0 | 0 | 53.566 | 43.372 | 27.576 | 29.023 | 21.486 | 24.614 | 17.316 | 0 | 0 | 57.379 | 58.007 | 47.297 | 25.193 | 0 | 0 | 55.183 | 35.476 | [5 empty] | 0 | 24.543 | 90 | 1.554 | 1.4019 | 0.60784 | 0.48387 | 0.91806 | 59.078
2010-11-09 | 22:21 | 0 | 21.199 | 0 | 0 | 0 | 52.688 | 43.327 | 27.554 | 29.001 | 21.488 | 24.568 | 17.368 | 0 | 0 | 57.384 | 58.032 | 47.299 | 25.171 | 0 | 0 | 55.232 | 35.454 | [5 empty] | 0 | 23.687 | 91 | 1.5388 | 1.3875 | 0.60723 | 0.48387 | 0.90367 | 58.7239
2010-11-09 | 22:22 | 0 | 21.199 | 0 | 0 | 0 | 44.197 | 42.858 | 27.387 | 29.025 | 21.39 | 24.617 | 17.368 | 0 | 0 | 57.384 | 58.055 | 47.276 | 25.195 | 0 | 0 | 55.209 | 35.478 | [5 empty] | 0 | 15.172 | 92 | 1.5388 | 1.3875 | 0.60723 | 0.48387 | 0.90367 | 58.7239
2010-11-09 | 22:23 | 0 | 21.282 | 0 | 0 | 0 | 39.999 | 41.035 | 27.422 | 28.817 | 21.591 | 24.602 | 17.429 | 0 | 0 | 57.437 | 58.044 | 47.308 | 25.205 | 0 | 0 | 55.221 | 35.488 | [5 empty] | 0 | 11.182 | 93 | 1.5211 | 1.3707 | 0.60651 | 0.48387 | 0.88678 | 58.2997
2010-11-09 | 22:24 | 1 | 21.223 | 0 | 1 | 0 | 37.17 | 39.145 | 27.723 | 28.567 | 30.904 | 24.592 | 17.321 | 0 | 0 | 57.384 | 58.012 | 47.322 | 25.171 | 0 | 0 | 55.165 | 35.454 | [5 empty] | 21.223 | 8.603 | 94 | 1.5525 | 1.4005 | 0.60778 | 0.48387 | 0.91668 | 59.0442
2010-11-09 | 22:25 | 0 | 21.223 | 0 | 0 | 0 | 36.935 | 39.167 | 27.772 | 28.373 | 25.772 | 24.592 | 17.419 | 0 | 0 | 57.338 | 57.989 | 47.276 | 25.097 | 0 | 0 | 55.209 | 35.454 | [5 empty] | 0 | 8.562 | 95 | 1.524 | 1.3734 | 0.60663 | 0.48387 | 0.88955 | 58.3699
2010-11-09 | 22:26 | 0 | 21.248 | 0 | 1 | 0 | 53.605 | 42.293 | 27.603 | 28.206 | 22.16 | 24.617 | 17.27 | 0 | 0 | 57.384 | 57.989 | 47.276 | 25.195 | 0 | 0 | 55.165 | 35.431 | [5 empty] | 0 | 25.399 | 96 | 1.5674 | 1.4147 | 0.60838 | 0.48387 | 0.93079 | 59.3854
2010-11-09 | 22:27 | 0 | 21.27 | 0 | 0 | 0 | 65.163 | 46.13 | 27.363 | 28.013 | 22.28 | 24.641 | 17.295 | 0 | 0 | 57.384 | 58.012 | 47.299 | 25.195 | 0 | 0 | 55.209 | 35.409 | [5 empty] | 0 | 37.15 | 97 | 1.5601 | 1.4077 | 0.60809 | 0.48387 | 0.92387 | 59.219
2010-11-09 | 22:28 | 0 | 21.223 | 0 | 0 | 0 | 59.714 | 47.276 | 27.098 | 27.844 | 21.655 | 24.666 | 17.22 | 0 | 0 | 57.316 | 57.966 | 47.299 | 25.146 | 0 | 0 | 55.209 | 35.361 | [5 empty] | 0 | 31.87 | 98 | 1.5819 | 1.4285 | 0.60897 | 0.48387 | 0.94463 | 59.7137
2010-11-09 | 22:29 | 0 | 21.199 | 0 | 0 | 0 | 58.19 | 47.276 | 27.049 | 27.772 | 21.606 | 24.641 | 17.197 | 0 | 0 | 57.338 | 57.966 | 47.276 | 25.122 | 0 | 0 | 55.188 | 35.385 | [5 empty] | 0 | 30.418 | 99 | 1.5886 | 1.4349 | 0.60925 | 0.48387 | 0.951 | 59.8627
2010-11-09 | 22:30 | 0 | 21.223 | 0 | 0 | 0 | 57.405 | 47.094 | 27.025 | 27.723 | 21.821 | 24.617 | 17.197 | 0 | 0 | 57.338 | 57.943 | 47.299 | 25.122 | 0 | 0 | 55.141 | 35.385 | [5 empty] | 0 | 29.682 | 100 | 1.5886 | 1.4349 | 0.60925 | 0.48387 | 0.951 | 59.8627
2010-11-09 | 22:31 | 0 | 21.223 | 0 | 0 | 0 | 56.8 | 46.863 | 27.025 | 27.748 | 21.223 | 24.641 | 17.295 | 1 | 0 | 57.316 | 57.966 | 47.299 | 25.146 | 0 | 0 | 55.165 | 35.361 | [5 empty] | 0 | 29.052 | 101 | 1.5601 | 1.4077 | 0.60809 | 0.48387 | 0.92387 | 59.219
2010-11-09 | 22:32 | 0 | 21.223 | 0 | 0 | 0 | 56.15 | 46.61 | 27.049 | 27.772 | 21.319 | 24.641 | 17.27 | 0 | 0 | 57.316 | 57.943 | 47.299 | 25.146 | 0 | 0 | 55.095 | 35.361 | [5 empty] | 0 | 28.378 | 102 | 1.5674 | 1.4147 | 0.60838 | 0.48387 | 0.93079 | 59.3854
2010-11-09 | 22:33 | 0 | 21.223 | 0 | 0 | 0 | 55.461 | 46.382 | 27.049 | 27.723 | 21.532 | 24.617 | 17.22 | 0 | 0 | 57.316 | 57.966 | 47.299 | 25.146 | 0 | 0 | 55.118 | 35.313 | [5 empty] | 0 | 27.738 | 103 | 1.5819 | 1.4285 | 0.60897 | 0.48387 | 0.94463 | 59.7137
2010-11-09 | 22:34 | 0 | 21.223 | 0 | 0 | 0 | 54.798 | 46.176 | 27.025 | 27.723 | 21.488 | 24.617 | 17.22 | 0 | 0 | 57.316 | 57.943 | 47.299 | 25.171 | 0 | 0 | 55.05 | 35.313 | [5 empty] | 0 | 27.075 | 104 | 1.5819 | 1.4285 | 0.60897 | 0.48387 | 0.94463 | 59.7137
2010-11-09 | 22:35 | 0 | 21.223 | 0 | 0 | 0 | 54.201 | 45.901 | 27.074 | 27.748 | 21.054 | 24.592 | 17.245 | 0 | 0 | 57.338 | 57.943 | 47.322 | 25.171 | 0 | 0 | 55.118 | 35.337 | [5 empty] | 0 | 26.453 | 105 | 1.5747 | 1.4216 | 0.60868 | 0.48387 | 0.93771 | 59.5503
2010-11-09 | 22:36 | 0 | 21.223 | 0 | 0 | 0 | 53.582 | 45.693 | 27.049 | 27.723 | 21.15 | 24.617 | 17.27 | 0 | 0 | 57.338 | 57.92 | 47.322 | 25.146 | 0 | 0 | 55.118 | 35.337 | [5 empty] | 0 | 25.859 | 106 | 1.5674 | 1.4147 | 0.60838 | 0.48387 | 0.93079 | 59.3854
2010-11-09 | 22:37 | 0 | 21.223 | 0 | 0 | 0 | 52.894 | 45.511 | 27.074 | 27.723 | 21.368 | 24.666 | 17.245 | 0 | 0 | 57.316 | 57.943 | 47.322 | 25.171 | 0 | 0 | 55.141 | 35.313 | [5 empty] | 0 | 25.171 | 107 | 1.5747 | 1.4216 | 0.60868 | 0.48387 | 0.93771 | 59.5503
2010-11-09 | 22:38 | 0 | 21.223 | 0 | 1 | 0 | 49.019 | 45.212 | 27.049 | 27.821 | 21.199 | 24.592 | 17.295 | 0 | 0 | 57.316 | 57.943 | 47.276 | 25.195 | 0 | 0 | 55.118 | 35.268 | [5 empty] | 0 | 21.198 | 108 | 1.5601 | 1.4077 | 0.60809 | 0.48387 | 0.92387 | 59.219
2010-11-09 | 22:39 | 0 | 21.223 | 0 | 0 | 0 | 41.87 | 43.116 | 26.929 | 27.797 | 20.958 | 24.592 | 17.295 | 0 | 0 | 57.316 | 57.943 | 47.299 | 25.146 | 0 | 0 | 55.071 | 35.268 | [5 empty] | 0 | 14.073 | 109 | 1.5601 | 1.4077 | 0.60809 | 0.48387 | 0.92387 | 59.219
2010-11-09 | 22:40 | 0 | 21.248 | 0 | 0 | 0 | 38.464 | 40.659 | 27.181 | 27.64 | 29.759 | 24.58 | 17.233 | 0 | 0 | 57.304 | 57.932 | 47.264 | 25.183 | 0 | 0 | 55.083 | 35.28 | [5 empty] | 0 | 10.824 | 110 | 1.5782 | 1.4249 | 0.60882 | 0.48387 | 0.94103 | 59.629
2010-11-09 | 22:41 | 0 | 21.167 | 0 | 1 | 0 | 36.34 | 38.925 | 27.547 | 27.427 | 25.45 | 24.489 | 17.187 | 0 | 0 | 57.22 | 57.868 | 47.201 | 25.114 | 0 | 0 | 55.041 | 35.237 | [5 empty] | 0 | 8.913 | 111 | 1.5915 | 1.4376 | 0.60936 | 0.48387 | 0.95377 | 59.9271
2010-11-09 | 22:42 | 0 | 21.196 | 0 | 0 | 0 | 48.03 | 39.353 | 27.696 | 27.36 | 21.843 | 24.494 | 17.268 | 0 | 0 | 57.268 | 57.895 | 47.273 | 25.119 | 0 | 0 | 55.001 | 35.287 | [5 empty] | 0 | 20.67 | 112 | 1.568 | 1.4152 | 0.60841 | 0.48387 | 0.93135 | 59.3987
2010-11-09 | 22:43 | 0 | 21.191 | 0 | 1 | 0 | 62.532 | 42.379 | 27.547 | 27.211 | 21.358 | 24.465 | 17.162 | 0 | 0 | 57.24 | 57.868 | 47.201 | 25.09 | 0 | 0 | 54.973 | 35.237 | [5 empty] | 0 | 35.321 | 113 | 1.5988 | 1.4446 | 0.60966 | 0.48387 | 0.96069 | 60.0871
2010-11-09 | 22:44 | 0 | 21.142 | 0 | 0 | 0 | 61.298 | 45.618 | 27.378 | 27.137 | 21.287 | 24.44 | 17.114 | 0 | 0 | 57.22 | 57.824 | 47.222 | 25.065 | 0 | 0 | 54.95 | 35.237 | [5 empty] | 0 | 34.161 | 114 | 1.6128 | 1.4578 | 0.61023 | 0.48387 | 0.97397 | 60.3901
2010-11-09 | 22:45 | 0 | 21.167 | 0 | 0 | 0 | 59.865 | 46.076 | 27.282 | 27.113 | 21.213 | 24.391 | 17.064 | 0 | 0 | 57.197 | 57.824 | 47.222 | 25.09 | 0 | 0 | 54.95 | 35.213 | [5 empty] | 0 | 32.752 | 115 | 1.6274 | 1.4717 | 0.61082 | 0.48387 | 0.98781 | 60.7003
2010-11-09 | 22:46 | 0 | 21.213 | 0 | 0 | 0 | 58.945 | 45.938 | 27.211 | 27.137 | 21.262 | 24.32 | 17.016 | 0 | 0 | 57.197 | 57.802 | 47.222 | 25.065 | 0 | 0 | 54.926 | 35.189 | [5 empty] | 0 | 31.808 | 116 | 1.6413 | 1.485 | 0.61138 | 0.48387 | 1.0011 | 60.9928
2010-11-09 | 22:47 | 0 | 21.221 | 0 | 0 | 0 | 58.142 | 45.852 | 27.262 | 27.216 | 20.858 | 24.374 | 17.094 | 0 | 0 | 57.202 | 57.829 | 47.297 | 25.095 | 0 | 0 | 54.887 | 35.218 | [5 empty] | 0 | 30.926 | 117 | 1.6186 | 1.4634 | 0.61046 | 0.48387 | 0.97951 | 60.5149
2010-11-09 | 22:48 | 0 | 21.213 | 0 | 0 | 0 | 57.352 | 45.572 | 27.233 | 27.137 | 21.336 | 24.345 | 17.114 | 0 | 0 | 57.174 | 57.802 | 47.245 | 25.114 | 0 | 0 | 54.882 | 35.213 | [5 empty] | 0 | 30.215 | 118 | 1.6128 | 1.4578 | 0.61023 | 0.48387 | 0.97397 | 60.3901
2010-11-09 | 22:49 | 0 | 21.167 | 0 | 0 | 0 | 56.569 | 45.387 | 27.233 | 27.162 | 20.659 | 24.345 | 17.162 | 0 | 0 | 57.197 | 57.824 | 47.222 | 25.065 | 0 | 0 | 54.903 | 35.141 | [5 empty] | 0 | 29.407 | 119 | 1.5988 | 1.4446 | 0.60966 | 0.48387 | 0.96069 | 60.0871
2010-11-09 | 22:50 | 0 | 21.221 | 0 | 0 | 0 | 55.827 | 45.21 | 27.24 | 27.216 | 20.762 | 24.374 | 17.145 | 0 | 0 | 57.202 | 57.829 | 47.273 | 25.095 | 0 | 0 | 54.978 | 35.17 | [5 empty] | 0 | 28.611 | 120 | 1.6038 | 1.4493 | 0.60986 | 0.48387 | 0.96539 | 60.195
2010-11-09 | 22:51 | 0 | 21.191 | 0 | 0 | 0 | 55.088 | 44.977 | 27.186 | 27.186 | 21.311 | 24.271 | 17.114 | 0 | 0 | 57.197 | 57.802 | 47.245 | 25.065 | 0 | 0 | 54.95 | 35.117 | [5 empty] | 0 | 27.902 | 121 | 1.6128 | 1.4578 | 0.61023 | 0.48387 | 0.97397 | 60.3901
2010-11-09 | 22:52 | 0 | 21.191 | 0 | 0 | 0 | 54.331 | 44.792 | 27.186 | 27.186 | 20.804 | 24.32 | 17.14 | 0 | 0 | 57.174 | 57.779 | 47.245 | 25.065 | 0 | 0 | 54.973 | 35.096 | [5 empty] | 0 | 27.145 | 122 | 1.6052 | 1.4506 | 0.60992 | 0.48387 | 0.96678 | 60.2266
2010-11-09 | 22:53 | 1 | 21.213 | 0 | 13 | 1 | 53.391 | 45.229 | 29.619 | 47.222 | 52.107 | 24.295 | 17.064 | 0 | 1 | 50.457 | 57.443 | 52.107 | 25.139 | 0 | 0 | 54.973 | 34.742 | [5 empty] | 21.213 | 6.169 | 123 | 1.6274 | 1.4717 | 0.61082 | 0.48387 | 0.98781 | 60.7003
2010-11-09 | 22:54 | 0 | 21.213 | 1 | 14 | 0 | 62.69 | 45.135 | 37.586 | 54.124 | 58.071 | 24.271 | 17.064 | 1 | 0 | 61.859 | 56.77 | 56.524 | 25.114 | 0 | 0 | 54.997 | 34.342 | [5 empty] | 0 | 8.566 | 0 | 1.6274 | 1.4717 | 0.61082 | 0.48387 | 0.98781 | 60.7003
2010-11-09 | 22:55 | 1 | 21.191 | 0 | 15 | 0 | 69.552 | 44.998 | 43.767 | 60.134 | 57.69 | 24.295 | 17.064 | 0 | 0 | 69.465 | 56.816 | 61.008 | 25.139 | 0 | 0 | 54.95 | 37.28 | [5 empty] | 21.191 | 9.418 | 1 | 1.6274 | 1.4717 | 4.7423 | 4.6154 | -3.1437 | -193.1775
2010-11-09 | 22:56 | 1 | 21.191 | 0 | 15 | 0 | 72.541 | 44.746 | 46.879 | 63.587 | 58.249 | 24.271 | 17.14 | 1 | 0 | 72.671 | 57.398 | 63.742 | 25.164 | 0 | 0 | 54.997 | 40.947 | [5 empty] | 21.191 | 8.954 | 2 | 1.6052 | 1.4506 | 4.7414 | 4.6154 | -3.1647 | -197.1514
2010-11-09 | 22:57 | 1 | 21.213 | 0 | 14 | 0 | 73.662 | 44.564 | 48.552 | 65.289 | 60.289 | 24.271 | 17.14 | 0 | 0 | 73.881 | 58.071 | 65.266 | 25.114 | 0 | 0 | 55.088 | 43.626 | [5 empty] | 21.213 | 8.373 | 3 | 1.6052 | 1.4506 | 4.7414 | 4.6154 | -3.1647 | -197.1514
2010-11-09 | 22:58 | 0 | 21.213 | 0 | 15 | 0 | 73.968 | 44.401 | 49.584 | 66.32 | 62.217 | 24.295 | 17.162 | 0 | 0 | 74.254 | 58.833 | 66.254 | 25.164 | 0 | 0 | 55.272 | 45.525 | [5 empty] | 21.213 | 6.505 | 4 | 1.584 | 1.4304 | 4.7406 | 4.6154 | -3.1849 | -201.0729
2010-11-09 | 22:59 | 1 | 21.213 | 0 | 15 | 1 | 74.013 | 44.236 | 50.41 | 66.994 | 63.676 | 24.345 | 17.162 | 0 | 1 | 74.428 | 59.527 | 66.925 | 25.164 | 0 | 0 | 55.615 | 46.879 | [5 empty] | 0 | 5.997 | 5 | 1.6096 | 1.4548 | 4.7416 | 4.6154 | -3.1606 | -196.3584
2010-11-09 | 23:00 | 1 | 21.213 | 1 | 15 | 0 | 74.035 | 44.07 | 51.05 | 67.53 | 64.636 | 24.44 | 17.213 | 0 | 0 | 74.516 | 60.198 | 67.507 | 25.235 | 0 | 0 | 55.797 | 47.887 | [5 empty] | 21.177 | 5.537 | 6 | 1.639 | 1.4828 | 4.7428 | 4.6154 | -3.1326 | -191.1291
2010-11-09 | 23:01 | 0 | 21.199 | 0 | 14 | 0 | 73.997 | 43.846 | 51.724 | 68 | 65.25 | 24.376 | 17.125 | 1 | 0 | 74.545 | 60.812 | 68 | 25.171 | 0 | 0 | 56.126 | 48.79 | [5 empty] | 0 | 5.14 | 7 | 1.6172 | 1.462 | 4.7419 | 4.6154 | -3.1534 | -194.9941
2010-11-09 | 23:02 | 1 | 21.177 | 0 | 15 | 0 | 73.975 | 43.704 | 52.228 | 68.438 | 65.766 | 24.45 | 17.024 | 0 | 0 | 74.545 | 61.396 | 68.461 | 25.269 | 0 | 0 | 56.508 | 49.57 | [5 empty] | 0 | 4.81 | 8 | 1.6317 | 1.4758 | 4.7425 | 4.6154 | -3.1395 | -192.4059
2010-11-09 | 23:03 | 0 | 21.177 | 0 | 14 | 0 | 73.952 | 43.516 | 52.779 | 68.812 | 66.261 | 24.497 | 17.099 | 0 | 0 | 74.567 | 62.001 | 68.856 | 25.269 | 0 | 0 | 56.846 | 50.256 | [5 empty] | 21.199 | 4.503 | 9 | 1.639 | 1.4828 | 4.7428 | 4.6154 | -3.1326 | -191.1291
2010-11-09 | 23:04 | 0 | 21.199 | 0 | 15 | 0 | 73.93 | 43.327 | 53.26 | 69.12 | 66.663 | 24.521 | 17.049 | 0 | 0 | 74.589 | 62.516 | 69.185 | 25.244 | 0 | 0 | 57.247 | 50.854 | [5 empty] | 0 | 4.13 | 10 | 1.6457 | 1.4891 | 4.7431 | 4.6154 | -3.1263 | -189.9644
2010-11-09 | 23:05 | 1 | 21.199 | 0 | 15 | 0 | 73.952 | 43.164 | 53.787 | 69.449 | 66.909 | 24.521 | 17.024 | 0 | 0 | 74.567 | 62.986 | 69.494 | 25.269 | 0 | 0 | 57.562 | 51.425 | [5 empty] | 0 | 3.866 | 11 | 1.6699 | 1.5121 | 4.7441 | 4.6154 | -3.1033 | -185.8391
2010-11-09 | 23:06 | 0 | 21.199 | 1 | 14 | 0 | 73.952 | 43.023 | 54.201 | 69.822 | 67.067 | 24.546 | 17.001 | 1 | 0 | 74.567 | 63.479 | 69.8 | 25.291 | 0 | 0 | 57.943 | 51.909 | [5 empty] | 21.199 | 3.537 | 12 | 1.6603 | 1.503 | 4.7437 | 4.6154 | -3.1124 | -187.4649
2010-11-09 | 23:07 | 0 | 21.191 | 0 | 15 | 0 | 73.901 | 42.851 | 54.56 | 70.035 | 67.149 | 24.563 | 16.918 | 0 | 0 | 74.516 | 63.876 | 70.057 | 25.308 | 0 | 0 | 58.272 | 52.312 | [5 empty] | 0 | 3.14 | 0 | 1.653 | 1.496 | 4.7434 | 4.6154 | -3.1193 | -188.7092
2010-11-09 | 23:08 | 1 | 21.199 | 0 | 15 | 1 | 73.865 | 42.717 | 54.957 | 70.328 | 67.448 | 24.617 | 16.951 | 0 | 1 | 74.522 | 64.287 | 70.372 | 25.34 | 0 | 0 | 58.683 | 52.756 | [5 empty] | 0 | 2.92 | 1 | 1.6603 | 1.503 | 1.2821 | 1.1538 | 0.34912 | 21.0277
2010-11-09 | 23:09 | 0 | 21.199 | 0 | 14 | 0 | 73.644 | 42.575 | 55.279 | 70.504 | 67.404 | 24.666 | 16.976 | 0 | 0 | 74.281 | 64.714 | 70.547 | 25.414 | 0 | 0 | 59.018 | 53.101 | [5 empty] | 21.199 | 2.704 | 2 | 1.6675 | 1.5099 | 1.2824 | 1.1538 | 0.35604 | 21.3509
2010-11-09 | 23:10 | 0 | 21.199 | 0 | 15 | 0 | 73.556 | 42.434 | 55.554 | 70.636 | 67.627 | 24.666 | 16.951 | 0 | 0 | 74.194 | 65.049 | 70.636 | 25.365 | 0 | 0 | 59.31 | 53.374 | [5 empty] | 0 | 2.636 | 3 | 1.6603 | 1.503 | 1.2821 | 1.1538 | 0.34912 | 21.0277
2010-11-09 | 23:11 | 1 | 21.199 | 0 | 12 | 0 | 73.492 | 43.233 | 55.165 | 70.788 | 65.072 | 24.715 | 16.926 | 0 | 0 | 74.084 | 65.385 | 70.788 | 25.436 | 0 | 0 | 59.78 | 53.559 | [5 empty] | 0 | 4.57 | 4 | 1.6748 | 1.5168 | 1.2827 | 1.1538 | 0.36296 | 21.6713
2010-11-09 | 23:12 | 0 | 21.199 | 0 | 0 | 0 | 72.964 | 59.399 | 38.911 | 70.328 | 50.716 | 24.739 | 16.951 | 1 | 0 | 73.425 | 65.654 | 69.977 | 25.436 | 0 | 0 | 59.76 | 53.169 | [5 empty] | 0 | 5.25 | 5 | 1.6961 | 1.537 | 1.2836 | 1.1538 | 0.38316 | 22.591
2010-11-09 | 23:13 | 0 | 21.199 | 0 | 1 | 0 | 74.238 | 66.528 | 32.206 | 69.668 | 43.798 | 24.786 | 16.901 | 0 | 0 | 72.349 | 65.88 | 68.065 | 25.509 | 0 | 0 | 60.095 | 52.527 | [5 empty] | 0 | 5.205 | 6 | 1.6748 | 1.5168 | 1.2827 | 1.1538 | 0.36296 | 21.6713
2010-11-09 | 23:14 | 0 | 21.199 | 0 | 0 | 0 | 74.171 | 68.769 | 30.158 | 68.921 | 40.86 | 24.81 | 16.828 | 0 | 0 | 71.47 | 65.992 | 65.946 | 25.485 | 0 | 0 | 60.342 | 51.909 | [5 empty] | 0 | 5.551 | 7 | 1.6961 | 1.537 | 1.2836 | 1.1538 | 0.38316 | 22.591
2010-11-09 | 23:15 | 0 | 21.223 | 0 | 0 | 0 | 73.27 | 68.812 | 29.749 | 68.065 | 39.004 | 24.81 | 16.901 | 0 | 0 | 70.833 | 66.126 | 64.13 | 25.534 | 0 | 0 | 60.565 | 51.311 | [5 empty] | 0 | 6.307 | 8 | 1.6675 | 1.5099 | 1.2824 | 1.1538 | 0.35604 | 21.3509
2010-11-09 | 23:16 | 0 | 21.199 | 0 | 0 | 0 | 72.394 | 67.224 | 30.134 | 66.843 | 37.289 | 24.859 | 16.828 | 0 | 0 | 70.305 | 66.17 | 62.74 | 25.558 | 0 | 0 | 60.656 | 50.76 | [5 empty] | 0 | 6.905 | 9 | 1.6888 | 1.5301 | 1.2833 | 1.1538 | 0.37624 | 22.2787
2010-11-09 | 23:17 | 0 | 21.223 | 0 | 0 | 0 | 71.58 | 65.004 | 30.759 | 65.273 | 35.292 | 24.786 | 16.926 | 0 | 0 | 69.845 | 66.215 | 61.574 | 25.558 | 0 | 0 | 60.791 | 50.235 | [5 empty] | 0 | 7.504 | 10 | 1.7034 | 1.5439 | 1.2839 | 1.1538 | 0.39008 | 22.9007
2010-11-09 | 23:18 | 0 | 21.223 | 0 | 0 | 0 | 70.811 | 63.212 | 31.338 | 63.906 | 35.175 | 24.761 | 16.853 | 0 | 0 | 69.449 | 66.261 | 60.522 | 25.58 | 0 | 0 | 60.857 | 49.752 | [5 empty] | 0 | 8.092 | 11 | 1.7013 | 1.542 | 1.2838 | 1.1538 | 0.38815 | 22.8143
2010-11-09 | 23:19 | 0 | 21.199 | 0 | 0 | 0 | 70.109 | 61.843 | 31.723 | 62.605 | 34.658 | 24.882 | 16.803 | 1 | 0 | 69.143 | 66.261 | 59.714 | 25.558 | 0 | 0 | 60.88 | 49.318 | [5 empty] | 0 | 8.671 | 12 | 1.7086 | 1.5489 | 1.2841 | 1.1538 | 0.39507 | 23.1221
2010-11-09 | 23:20 | 0 | 21.199 | 0 | 0 | 0 | 69.449 | 60.707 | 31.973 | 61.357 | 33.512 | 24.891 | 16.81 | 0 | 0 | 68.863 | 66.334 | 59.162 | 25.612 | 0 | 0 | 60.976 | 48.888 | [5 empty] | 0 | 9.11 | 13 | 1.7106 | 1.5508 | 1.2842 | 1.1538 | 0.397 | 23.2078
2010-11-09 | 23:21 | 0 | 21.23 | 0 | 0 | 0 | 68.841 | 59.721 | 32.142 | 60.17 | 33.512 | 24.867 | 16.785 | 0 | 0 | 68.666 | 66.357 | 58.735 | 25.566 | 0 | 0 | 61.022 | 48.475 | [5 empty] | 0 | 9.481 | 14 | 1.715 | 1.555 | 1.2843 | 1.1538 | 0.40116 | 23.3908
2010-11-09 | 23:22 | 0 | 21.223 | 0 | 0 | 0 | 68.174 | 58.863 | 32.206 | 59.064 | 32.565 | 24.859 | 16.778 | 0 | 0 | 68.461 | 66.35 | 58.413 | 25.58 | 0 | 0 | 61.015 | 48.079 | [5 empty] | 0 | 9.212 | 15 | 1.7246 | 1.5641 | 1.2847 | 1.1538 | 0.41029 | 23.7901
2010-11-09 | 23:23 | 0 | 21.23 | 0 | 0 | 0 | 67.611 | 58.174 | 32.287 | 58.13 | 32.333 | 24.891 | 16.763 | 0 | 0 | 68.358 | 66.357 | 58.196 | 25.612 | 0 | 0 | 61.133 | 47.789 | [5 empty] | 0 | 7.578 | 16 | 1.715 | 1.555 | 1.2843 | 1.1538 | 0.40116 | 23.3908
2010-11-09 | 23:24 | 0 | 21.223 | 0 | 0 | 0 | 66.685 | 58.413 | 32.255 | 57.473 | 32.35 | 24.882 | 16.73 | 0 | 0 | 68.219 | 66.393 | 58.009 | 25.629 | 0 | 0 | 61.104 | 47.437 | [5 empty] | 0 | 12.254 | 17 | 1.7371 | 1.576 | 1.2852 | 1.1538 | 0.42219 | 24.3038
2010-11-09 | 23:25 | 0 | 21.23 | 0 | 1 | 0 | 67.007 | 62.703 | 30.166 | 59.429 | 32.453 | 24.842 | 16.763 | 0 | 0 | 68.116 | 66.403 | 57.815 | 25.637 | 0 | 0 | 61.133 | 47.101 | [5 empty] | 0 | 19.084 | 18 | 1.7392 | 1.578 | 1.2853 | 1.1538 | 0.42413 | 24.3867
2010-11-09 | 23:26 | 0 | 21.255 | 0 | 0 | 0 | 70.115 | 64.34 | 29.276 | 57.861 | 31.08 | 24.867 | 16.687 | 0 | 0 | 68.051 | 66.446 | 57.637 | 25.686 | 0 | 0 | 61.156 | 46.849 | [5 empty] | 0 | 21.264 | 19 | 1.7319 | 1.5711 | 1.285 | 1.1538 | 0.41721 | 24.0897
2010-11-09 | 23:27 | 0 | 21.199 | 0 | 1 | 0 | 68.264 | 64.826 | 28.616 | 49.18 | 30.254 | 24.835 | 16.68 | 0 | 0 | 67.933 | 66.373 | 57.516 | 25.558 | 0 | 0 | 61.127 | 46.519 | [5 empty] | 0 | 20.328 | 20 | 1.715 | 1.555 | 1.2843 | 1.1538 | 0.40116 | 23.3908
2010-11-09 | 23:28 | 0 | 21.208 | 0 | 0 | 0 | 67.165 | 64.652 | 28.383 | 45.901 | 30.349 | 24.81 | 16.705 | 0 | 0 | 67.801 | 66.373 | 57.382 | 25.605 | 0 | 0 | 61.149 | 46.244 | [5 empty] | 0 | 19.334 | 21 | 1.7246 | 1.5641 | 1.2847 | 1.1538 | 0.41029 | 23.7901
2010-11-09 | 23:29 | 0 | 21.255 | 0 | 0 | 0 | 66.558 | 63.712 | 28.599 | 46.23 | 29.131 | 24.867 | 16.763 | 0 | 0 | 67.698 | 66.403 | 57.345 | 25.686 | 0 | 0 | 61.156 | 46.022 | [5 empty] | 0 | 18.614 | 22 | 1.7013 | 1.542 | 1.2838 | 1.1538 | 0.38815 | 22.8143
2010-11-09 | 23:30 | 0 | 21.248 | 0 | 0 | 0 | 65.9 | 62.247 | 28.834 | 46.566 | 29.435 | 24.835 | 16.73 | 0 | 0 | 67.56 | 66.393 | 57.247 | 25.678 | 0 | 0 | 61.104 | 45.763 | [5 empty] | 0 | 18.076 | 23 | 1.7034 | 1.5439 | 1.2839 | 1.1538 | 0.39008 | 22.9007
2010-11-09 | 23:31 | 0 | 21.28 | 0 | 0 | 0 | 65.371 | 60.91 | 29.153 | 46.757 | 29.106 | 24.793 | 16.81 | 0 | 0 | 67.477 | 66.423 | 57.165 | 25.732 | 0 | 0 | 61.133 | 45.541 | [5 empty] | 0 | 17.745 | 24 | 1.694 | 1.5351 | 1.2835 | 1.1538 | 0.38123 | 22.5038
2010-11-09 | 23:32 | 0 | 21.248 | 0 | 0 | 0 | 64.78 | 59.714 | 29.29 | 46.704 | 27.338 | 24.786 | 16.803 | 0 | 0 | 67.313 | 66.416 | 57.113 | 25.7 | 0 | 0 | 61.127 | 45.327 | [5 empty] | 0 | 17.504 | 25 | 1.694 | 1.5351 | 1.2835 | 1.1538 | 0.38123 | 22.5038
2010-11-09 | 23:33 | 0 | 21.28 | 0 | 0 | 0 | 64.271 | 58.824 | 29.467 | 46.526 | 27.324 | 24.771 | 16.835 | 0 | 0 | 67.208 | 66.446 | 57.053 | 25.637 | 0 | 0 | 61.202 | 45.128 | [5 empty] | 0 | 17.353 | 26 | 1.6792 | 1.521 | 1.2829 | 1.1538 | 0.36711 | 21.8622
2010-11-09 | 23:34 | 0 | 21.23 | 0 | 0 | 0 | 63.755 | 57.996 | 29.562 | 46.251 | 26.674 | 24.771 | 16.835 | 0 | 0 | 67.073 | 66.38 | 57.01 | 25.686 | 0 | 0 | 61.156 | 44.853 | [5 empty] | 0 | 17.183 | 27 | 1.6865 | 1.5279 | 1.2832 | 1.1538 | 0.37403 | 22.1781
2010-11-09 | 23:35 | 0 | 21.255 | 0 | 0 | 0 | 63.308 | 57.322 | 29.685 | 45.955 | 25.855 | 24.771 | 16.886 | 0 | 0 | 67.007 | 66.446 | 56.964 | 25.732 | 0 | 0 | 61.222 | 44.692 | [5 empty] | 0 | 16.833 | 28 | 1.694 | 1.5351 | 1.2835 | 1.1538 | 0.38123 | 22.5038
2010-11-09 | 23:36 | 0 | 21.255 | 0 | 0 | 0 | 62.792 | 56.718 | 29.685 | 45.609 | 26.529 | 24.747 | 16.861 | 0 | 0 | 66.895 | 66.423 | 56.896 | 25.732 | 0 | 0 | 61.179 | 44.487 | [5 empty] | 0 | 17.239 | 29 | 1.6792 | 1.521 | 1.2829 | 1.1538 | 0.36711 | 21.8622
2010-11-09 | 23:37 | 0 | 21.255 | 0 | 0 | 0 | 62.076 | 56.852 | 29.707 | 45.243 | 26.071 | 24.722 | 16.835 | 0 | 0 | 66.827 | 66.423 | 56.875 | 25.757 | 0 | 0 | 61.202 | 44.276 | [5 empty] | 0 | 21.891 | 30 | 1.6728 | 1.5149 | 1.2826 | 1.1538 | 0.36102 | 21.5819
2010-11-09 | 23:38 | 0 | 21.28 | 0 | 0 | 0 | 58.623 | 59.474 | 28.721 | 41.384 | 25.83 | 24.722 | 16.886 | 0 | 0 | 66.761 | 66.446 | 56.83 | 25.732 | 0 | 0 | 61.179 | 44.111 | [5 empty] | 0 | 23.379 | 31 | 1.6399 | 1.4836 | 1.2813 | 1.1538 | 0.32974 | 20.1076
2010-11-09 | 23:39 | 0 | 21.28 | 0 | 1 | 0 | 57.637 | 59.543 | 29.781 | 35.746 | 25.517 | 24.698 | 16.908 | 0 | 0 | 66.649 | 66.403 | 56.695 | 25.71 | 0 | 0 | 61.156 | 43.97 | [5 empty] | 0 | 23.882 | 32 | 1.625 | 1.4695 | 1.2807 | 1.1538 | 0.31562 | 19.4226
2010-11-09 | 23:40 | 0 | 21.255 | 0 | 1 | 0 | 55.629 | 60.072 | 29.768 | 32.25 | 25.193 | 24.783 | 17.021 | 0 | 0 | 66.642 | 66.462 | 56.665 | 25.769 | 0 | 0 | 61.193 | 43.843 | [5 empty] | 0 | 23.503 | 33 | 1.6294 | 1.4736 | 1.2809 | 1.1538 | 0.31978 | 19.6254
2010-11-09 | 23:41 | 0 | 21.368 | 0 | 0 | 0 | 55.05 | 60.031 | 29.651 | 31.168 | 25.651 | 24.761 | 17.072 | 0 | 0 | 66.599 | 66.464 | 56.713 | 25.821 | 0 | 0 | 61.241 | 43.704 | [5 empty] | 0 | 22.743 | 34 | 1.6536 | 1.4966 | 1.2819 | 1.1538 | 0.34275 | 20.7279
2010-11-09 | 23:42 | 0 | 21.351 | 0 | 0 | 0 | 54.922 | 59.365 | 29.781 | 31.419 | 24.6 | 24.744 | 17.057 | 0 | 0 | 66.517 | 66.494 | 56.652 | 25.757 | 0 | 0 | 61.136 | 43.594 | [5 empty] | 0 | 21.913 | 35 | 1.6559 | 1.4988 | 1.2819 | 1.1538 | 0.34497 | 20.8325
2010-11-09 | 23:43 | 0 | 21.343 | 0 | 0 | 0 | 54.73 | 58.146 | 29.94 | 31.987 | 24.112 | 24.712 | 16.974 | 0 | 0 | 66.441 | 66.464 | 56.645 | 25.821 | 0 | 0 | 61.152 | 43.398 | [5 empty] | 0 | 21.073 | 36 | 1.6463 | 1.4897 | 1.2816 | 1.1538 | 0.33583 | 20.3992
2010-11-09 | 23:44 | 0 | 21.343 | 0 | 0 | 0 | 54.502 | 57.049 | 30.085 | 32.589 | 24.448 | 24.68 | 16.966 | 0 | 0 | 66.345 | 66.434 | 56.569 | 25.813 | 0 | 0 | 61.145 | 43.202 | [5 empty] | 0 | 20.234 | 37 | 1.639 | 1.4828 | 1.2813 | 1.1538 | 0.32891 | 20.0676
2010-11-09 | 23:45 | 0 | 21.343 | 0 | 0 | 0 | 54.226 | 56.082 | 30.205 | 33.153 | 23.773 | 24.712 | 16.999 | 0 | 0 | 66.33 | 66.441 | 56.622 | 25.87 | 0 | 0 | 61.195 | 43.116 | [5 empty] | 0 | 19.422 | 38 | 1.639 | 1.4828 | 1.2813 | 1.1538 | 0.32891 | 20.0676
2010-11-09 | 23:46 | 0 | 21.343 | 0 | 0 | 0 | 53.904 | 55.235 | 30.229 | 33.67 | 23.847 | 24.688 | 17.024 | 0 | 0 | 66.263 | 66.441 | 56.622 | 25.821 | 0 | 0 | 61.195 | 42.975 | [5 empty] | 0 | 18.701 | 39 | 1.6536 | 1.4966 | 1.2819 | 1.1538 | 0.34275 | 20.7279
2010-11-09 | 23:47 | 0 | 21.368 | 0 | 0 | 0 | 53.561 | 54.569 | 30.278 | 34.139 | 23.459 | 24.688 | 17.024 | 0 | 0 | 66.241 | 66.464 | 56.556 | 25.916 | 0 | 0 | 61.195 | 42.858 | [5 empty] | 0 | 18.075 | 40 | 1.6536 | 1.4966 | 1.2819 | 1.1538 | 0.34275 | 20.7279
2010-11-09 | 23:48 | 0 | 21.368 | 0 | 0 | 0 | 53.239 | 53.951 | 30.303 | 34.538 | 22.93 | 24.688 | 16.974 | 0 | 0 | 66.195 | 66.398 | 56.579 | 25.845 | 0 | 0 | 61.152 | 42.741 | [5 empty] | 0 | 17.523 | 41 | 1.6609 | 1.5035 | 1.2821 | 1.1538 | 0.34967 | 21.0537
2010-11-09 | 23:49 | 0 | 21.368 | 0 | 0 | 0 | 52.896 | 53.491 | 30.278 | 34.821 | 22.351 | 24.761 | 16.974 | 0 | 0 | 66.195 | 66.421 | 56.556 | 25.916 | 0 | 0 | 61.152 | 42.647 | [5 empty] | 0 | 16.631 | 42 | 1.6748 | 1.5168 | 1.2827 | 1.1538 | 0.36296 | 21.6713
2010-11-09 | 23:50 | 0 | 21.343 | 0 | 0 | 0 | 52.368 | 53.629 | 30.254 | 34.845 | 22.329 | 24.737 | 16.949 | 0 | 0 | 66.129 | 66.421 | 56.51 | 25.87 | 0 | 0 | 61.129 | 42.482 | [5 empty] | 0 | 16.031 | 43 | 1.6536 | 1.4966 | 1.2819 | 1.1538 | 0.34275 | 20.7279
2010-11-09 | 23:51 | 0 | 21.343 | 0 | 0 | 0 | 48.837 | 55.785 | 29.58 | 32.206 | 21.942 | 24.786 | 16.901 | 0 | 0 | 66.083 | 66.398 | 56.487 | 25.845 | 0 | 0 | 61.129 | 42.413 | [5 empty] | 0 | 13.373 | 44 | 1.6748 | 1.5168 | 1.2827 | 1.1538 | 0.36296 | 21.6713
2010-11-09 | 23:52 | 0 | 21.319 | 0 | 1 | 0 | 46.405 | 55.281 | 30.303 | 30.374 | 21.895 | 24.81 | 16.974 | 0 | 0 | 66.06 | 66.398 | 56.398 | 25.87 | 0 | 0 | 61.129 | 42.317 | [5 empty] | 0 | 12.931 | 45 | 1.7136 | 1.5536 | 1.2843 | 1.1538 | 0.39977 | 23.3299
2010-11-09 | 23:53 | 0 | 21.343 | 0 | 0 | 0 | 42.999 | 54.112 | 30.374 | 29.626 | 21.726 | 24.832 | 16.901 | 0 | 0 | 66.06 | 66.375 | 56.375 | 25.87 | 0 | 0 | 61.174 | 42.2 | [5 empty] | 0 | 13.164 | 46 | 1.697 | 1.5378 | 1.2836 | 1.1538 | 0.38399 | 22.6283
2010-11-09 | 23:54 | 0 | 21.262 | 0 | 0 | 0 | 42.334 | 53.598 | 30.197 | 29.403 | 21.432 | 24.779 | 16.768 | 0 | 0 | 65.987 | 66.3 | 56.302 | 25.789 | 0 | 0 | 61.122 | 42.099 | [5 empty] | 0 | 13.278 | 47 | 1.7328 | 1.5719 | 1.2851 | 1.1538 | 0.41804 | 24.1254
2010-11-09 | 23:55 | 0 | 21.319 | 0 | 0 | 0 | 42.623 | 53.171 | 30.325 | 29.459 | 21.488 | 24.832 | 16.825 | 0 | 0 | 65.994 | 66.352 | 56.332 | 25.87 | 0 | 0 | 61.083 | 42.013 | [5 empty] | 0 | 13.01 | 48 | 1.7328 | 1.5719 | 1.2851 | 1.1538 | 0.41804 | 24.1254
2010-11-09 | 23:56 | 0 | 21.343 | 0 | 0 | 0 | 42.858 | 52.506 | 30.399 | 29.58 | 21.606 | 24.81 | 16.702 | 0 | 0 | 65.948 | 66.33 | 56.264 | 25.87 | 0 | 0 | 61.04 | 41.918 | [5 empty] | 0 | 0 | 49 | 6.5964 | 6.195 | 1.2847 | 1.1538 | 5.0412 | 76.4228
2010-11-09 | 23:57 | 0 | 21.294 | 0 | 0 | 0 | 42.975 | 51.932 | 30.494 | 29.965 | 20.98 | 24.81 | 16.702 | 0 | 0 | 65.905 | 66.307 | 56.309 | 25.796 | 0 | 0 | 61.063 | 41.824 | [5 empty] | 1176.2824 | 8.3416 | 50 | 1.1087 | 0.97869 | 1.4821 | 1.1538 | -0.17516 | -15.798
2010-11-09 | 23:58 | 0 | 21.351 | 0 | 0 | 0 | 43.006 | 51.274 | 30.622 | 30.286 | 20.892 | 24.842 | 16.735 | 0 | 0 | 65.912 | 66.336 | 56.316 | 25.877 | 0 | 0 | 61.092 | 41.738 | [5 empty] | 0 | 0 | 51 | 6.5964 | 6.195 | 1.2598 | 1.1538 | 5.0412 | 76.4228
2010-11-09 | 23:59 | 0 | 21.343 | 0 | 0 | 0 | 42.882 | 50.716 | 30.59 | 30.543 | 20.404 | 24.832 | 16.652 | 0 | 0 | 65.837 | 66.33 | 56.286 | 25.894 | 0 | 0 | 61.083 | 41.614
[29 empty] | #REF! | #VALUE! | 0 | #VALUE! | #VALUE! | 1.4821 | 1.1538 | #VALUE! | #VALUE!
2010-11-09 | 1440 | 56 | 21.005 | 0.17 | 2816 | 14 | 38.4289 |  |  | 30.0873 | 24.7153 | 24.6853 | 18.845 | 218 | 5 |  |  |  | 24.4061 | 3 | 0 |  |  | 15.976 | 1:39 | 23.503 | 13:27 | 7.527 | #REF!
|  | 2 | [18 empty] | 0 | [10 empty] | #VALUE! | #VALUE! |  | 14 | #VALUE! | #VALUE!