## Therm118
Windmill Logger - THERMAL2.IMS
File opened at 00:00:01 Wed 14 Jul 2010
File closed at 00:00:01 Thu 15 Jul 2010
Date | Time | Boiler_Gas | Gas_MeterT | Boiler_Elec | Boiler_Flow | Boiler_Heat | Boiler_FlowT | Rads_In | Rads_Out | Boiler_Retur | Flue_Gas | Kitchen | Outside | Rain_Gauge | DHW_Coil_Hea | DHW_Coil_In | DHW_Cylinder | DHW_Coil_Out | DHW_Ambient | DHW_Flow | DHW_Heat | DHW_Out | DHW_In | OT min | t OT min | OT max | t OT max | T swing | Wtd._Meter_T | Delta T | Time Interval | T.H. Plus | W.H.L + | Total Heat | Water Ht. | Gain + | Gain + %
Days | Secs | cubic_feet | Celsius | kWh | litres | kWh | Celsius | Celsius | Celsius | Celsius | Celsius | Celsius | Celsius | events | kWh | Celsius | Celsius | Celsius | Celsius | litres | kWh | Celsius | Celsius | Celsius | hh:mm:ss | Celsius | hh:mm:ss | Kelvin | Celsius |  | Minutes | kW | kW | kW | kW | kW | %
07/14/10 | 0:00 | 0 | 23.177 | 0 | 0 | 0 | 42.322 | 38.889 | 36.048 | 41.286 | 20.816 | 25.85 | 16.805 | 0 | 0 | 62.79 | 63.329 | 51.615 | 26.885 | 0 | 0 | 60.57 | 39.385 | [5 empty] | 0 | 1.036 | 0 | 1.7028 | 1.5434 | 0.13 | 0 | 1.5434 | 90.6384
07/14/10 | 0:01 | 0 | 23.177 | 0 | 0 | 0 | 42.04 | 38.772 | 35.907 | 41.052 | 20.865 | 25.826 | 16.78 | 0 | 0 | 62.767 | 63.283 | 51.659 | 26.885 | 0 | 0 | 60.549 | 39.337 | [5 empty] | 0 | 0.988 | 1 | 1.7101 | 1.5503 | 0.17792 | 0.047619 | 1.5027 | 87.8726
07/14/10 | 0:02 | 0 | 23.177 | 0 | 0 | 0 | 41.851 | 38.586 | 35.859 | 40.77 | 20.89 | 25.777 | 16.732 | 0 | 0 | 62.767 | 63.283 | 51.615 | 26.86 | 0 | 0 | 60.549 | 39.267 | [5 empty] | 0 | 1.081 | 2 | 1.724 | 1.5636 | 0.17848 | 0.047619 | 1.516 | 87.9308
07/14/10 | 0:03 | 0 | 23.177 | 0 | 0 | 0 | 41.616 | 38.444 | 35.718 | 40.559 | 20.529 | 25.826 | 16.707 | 0 | 0 | 62.744 | 63.283 | 51.615 | 26.86 | 0 | 0 | 60.57 | 39.243 | [5 empty] | 0 | 1.057 | 3 | 1.7313 | 1.5705 | 0.17878 | 0.047619 | 1.5229 | 87.9607
07/14/10 | 0:04 | 0 | 23.153 | 0 | 0 | 0 | 41.358 | 38.327 | 35.624 | 40.301 | 20.77 | 25.73 | 16.732 | 0 | 0 | 62.722 | 63.26 | 51.638 | 26.86 | 0 | 0 | 60.593 | 39.219 | [5 empty] | 0 | 1.057 | 4 | 1.724 | 1.5636 | 0.17848 | 0.047619 | 1.516 | 87.9308
07/14/10 | 0:05 | 0 | 23.148 | 0 | 0 | 0 | 40.978 | 38.978 | 35.289 | 40.248 | 20.667 | 25.747 | 16.652 | 0 | 0 | 62.651 | 63.256 | 51.587 | 26.855 | 0 | 0 | 60.588 | 39.167 | [5 empty] | 0 | 0.73 | 5 | 1.7473 | 1.5857 | 0.17943 | 0.047619 | 1.5381 | 88.0258
07/14/10 | 0:06 | 0 | 23.177 | 0 | 0 | 0 | 40.466 | 39.688 | 34.778 | 40.301 | 20.6 | 25.73 | 16.682 | 0 | 0 | 62.655 | 63.283 | 51.568 | 26.885 | 0 | 0 | 60.549 | 39.148 | [5 empty] | 0 | 0.165 | 6 | 1.7386 | 1.5774 | 0.17907 | 0.047619 | 1.5298 | 87.9904
07/14/10 | 0:07 | 0 | 23.177 | 0 | 0 | 0 | 39.925 | 40.112 | 34.261 | 40.217 | 20.492 | 25.669 | 16.546 | 0 | 0 | 62.598 | 63.203 | 51.486 | 26.777 | 0 | 0 | 60.49 | 39.019 | [5 empty] | 0 | -0.292 | 7 | 1.7782 | 1.6151 | 0.18068 | 0.047619 | 1.5674 | 88.1478
07/14/10 | 0:08 | 0 | 23.123 | 0 | 0 | 0 | 39.588 | 40.174 | 33.854 | 39.846 | 19.762 | 25.674 | 16.576 | 0 | 0 | 62.603 | 63.208 | 51.514 | 26.757 | 0 | 0 | 60.517 | 38.999 | [5 empty] | 0 | -0.258 | 8 | 1.7695 | 1.6068 | 0.18032 | 0.047619 | 1.5591 | 88.1137
07/14/10 | 0:09 | 0 | 23.123 | 0 | 0 | 0 | 39.399 | 40.081 | 33.737 | 39.564 | 19.762 | 25.698 | 16.501 | 0 | 0 | 62.58 | 63.185 | 51.514 | 26.831 | 0 | 0 | 60.517 | 38.976 | [5 empty] | 0 | -0.165 | 9 | 1.7913 | 1.6275 | 0.18121 | 0.047619 | 1.5799 | 88.1983
07/14/10 | 0:10 | 0 | 23.123 | 0 | 0 | 0 | 39.188 | 39.939 | 33.737 | 39.306 | 19.639 | 25.698 | 16.478 | 0 | 0 | 62.557 | 63.185 | 51.514 | 26.806 | 0 | 0 | 60.472 | 38.976 | [5 empty] | 0 | -0.118 | 10 | 1.798 | 1.6339 | 0.18148 | 0.047619 | 1.5863 | 88.2239
07/14/10 | 0:11 | 0 | 23.043 | 0 | 0 | 0 | 39.064 | 39.839 | 33.682 | 38.992 | 19.113 | 25.593 | 16.345 | 0 | 0 | 62.505 | 63.11 | 51.507 | 26.725 | 0 | 0 | 60.442 | 38.875 | [5 empty] | 0 | 0.072 | 11 | 1.8367 | 1.6707 | 0.18305 | 0.047619 | 1.6231 | 88.3679
07/14/10 | 0:12 | 0 | 23.099 | 0 | 0 | 0 | 38.906 | 39.705 | 33.737 | 38.834 | 19.096 | 25.649 | 16.453 | 0 | 0 | 62.535 | 63.139 | 51.467 | 26.782 | 0 | 0 | 60.405 | 38.882 | [5 empty] | 0 | 0.072 | 12 | 1.8053 | 1.6408 | 0.18177 | 0.047619 | 1.5932 | 88.2514
07/14/10 | 0:13 | 0 | 23.067 | 0 | 0 | 0 | 38.71 | 39.557 | 33.634 | 38.641 | 18.94 | 25.593 | 16.323 | 0 | 0 | 62.482 | 63.11 | 51.484 | 26.774 | 0 | 0 | 60.399 | 38.851 | [5 empty] | 0 | 0.069 | 13 | 1.8431 | 1.6768 | 0.18331 | 0.047619 | 1.6292 | 88.3911
07/14/10 | 0:14 | 0 | 23.123 | 0 | 0 | 0 | 38.6 | 39.399 | 33.665 | 38.389 | 19.168 | 25.649 | 16.428 | 0 | 0 | 62.512 | 63.139 | 51.446 | 26.806 | 0 | 0 | 60.383 | 38.858 | [5 empty] | 0 | 0.211 | 14 | 1.8126 | 1.6477 | 0.18207 | 0.047619 | 1.6001 | 88.2787
07/14/10 | 0:15 | 0 | 23.099 | 0 | 0 | 0 | 38.435 | 39.306 | 33.62 | 38.177 | 18.701 | 25.602 | 16.378 | 0 | 0 | 62.491 | 63.139 | 51.467 | 26.757 | 0 | 0 | 60.405 | 38.789 | [5 empty] | 0 | 0.258 | 15 | 1.8271 | 1.6616 | 0.18266 | 0.047619 | 1.614 | 88.3327
07/14/10 | 0:16 | 0 | 23.148 | 0 | 0 | 0 | 38.296 | 39.141 | 33.572 | 38.014 | 19.194 | 25.649 | 16.355 | 0 | 0 | 62.468 | 63.139 | 51.446 | 26.806 | 0 | 0 | 60.383 | 38.789 | [5 empty] | 0 | 0.282 | 16 | 1.8338 | 1.6679 | 0.18293 | 0.047619 | 1.6203 | 88.3573
07/14/10 | 0:17 | 0 | 23.123 | 0 | 0 | 0 | 38.107 | 38.999 | 33.548 | 37.801 | 18.774 | 25.674 | 16.33 | 0 | 0 | 62.468 | 63.139 | 51.467 | 26.782 | 0 | 0 | 60.383 | 38.765 | [5 empty] | 0 | 0.306 | 17 | 1.8411 | 1.6749 | 0.18323 | 0.047619 | 1.6272 | 88.3838
07/14/10 | 0:18 | 0 | 23.116 | 0 | 0 | 0 | 37.677 | 39.581 | 33.165 | 37.818 | 18.99 | 25.571 | 16.272 | 0 | 0 | 62.439 | 63.11 | 51.393 | 26.75 | 0 | 0 | 60.307 | 38.665 | [5 empty] | 0 | -0.141 | 18 | 1.858 | 1.6909 | 0.18391 | 0.047619 | 1.6433 | 88.4444
07/14/10 | 0:19 | 0 | 23.116 | 0 | 0 | 0 | 37.019 | 40.238 | 32.387 | 37.983 | 18.593 | 25.546 | 16.174 | 0 | 0 | 62.439 | 63.089 | 51.437 | 26.75 | 0 | 0 | 60.33 | 38.641 | [5 empty] | 0 | -0.964 | 19 | 1.8865 | 1.718 | 0.18507 | 0.047619 | 1.6704 | 88.5444
07/14/10 | 0:20 | 0 | 23.123 | 0 | 0 | 0 | 36.392 | 40.738 | 31.6 | 37.966 | 18.849 | 25.602 | 16.207 | 0 | 0 | 62.446 | 63.139 | 51.4 | 26.782 | 0 | 0 | 60.36 | 38.648 | [5 empty] | 0 | -1.574 | 20 | 1.8769 | 1.7089 | 0.18468 | 0.047619 | 1.6613 | 88.5111
07/14/10 | 0:21 | 0 | 23.067 | 0 | 0 | 0 | 36.127 | 40.803 | 31.014 | 37.746 | 18.668 | 25.546 | 16.174 | 0 | 0 | 62.393 | 63.066 | 51.369 | 26.774 | 0 | 0 | 60.353 | 38.593 | [5 empty] | 0 | -1.619 | 21 | 1.8865 | 1.718 | 0.18507 | 0.047619 | 1.6704 | 88.5444
07/14/10 | 0:22 | 0 | 23.067 | 0 | 0 | 0 | 36.055 | 40.779 | 30.965 | 37.559 | 18.593 | 25.571 | 16.124 | 0 | 0 | 62.393 | 63.066 | 51.393 | 26.774 | 0 | 0 | 60.33 | 38.545 | [5 empty] | 0 | -1.504 | 22 | 1.9011 | 1.7319 | 0.18566 | 0.047619 | 1.6843 | 88.5943
07/14/10 | 0:23 | 0 | 23.092 | 0 | 0 | 0 | 36.007 | 40.683 | 31.061 | 37.253 | 18.346 | 25.593 | 16.174 | 0 | 0 | 62.393 | 63.043 | 51.416 | 26.774 | 0 | 0 | 60.307 | 38.523 | [5 empty] | 0 | -1.246 | 23 | 1.8865 | 1.718 | 0.18507 | 0.047619 | 1.6704 | 88.5444
07/14/10 | 0:24 | 0 | 23.099 | 0 | 0 | 0 | 35.945 | 40.597 | 31.141 | 37.026 | 18.158 | 25.649 | 16.157 | 0 | 0 | 62.4 | 63.073 | 51.423 | 26.806 | 0 | 0 | 60.337 | 38.531 | [5 empty] | 0 | -1.081 | 24 | 1.8915 | 1.7227 | 0.18527 | 0.047619 | 1.6751 | 88.5614
07/14/10 | 0:25 | 0 | 23.099 | 0 | 0 | 0 | 35.875 | 40.435 | 31.166 | 36.861 | 18.306 | 25.649 | 16.182 | 0 | 0 | 62.4 | 63.05 | 51.4 | 26.782 | 0 | 0 | 60.316 | 38.555 | [5 empty] | 0 | -0.986 | 25 | 1.8842 | 1.7158 | 0.18497 | 0.047619 | 1.6682 | 88.5364
07/14/10 | 0:26 | 0 | 23.092 | 0 | 0 | 0 | 35.749 | 40.308 | 31.205 | 36.619 | 18.346 | 25.666 | 16.124 | 0 | 0 | 62.37 | 63.021 | 51.393 | 26.75 | 0 | 0 | 60.33 | 38.5 | [5 empty] | 0 | -0.87 | 26 | 1.9011 | 1.7319 | 0.18566 | 0.047619 | 1.6843 | 88.5943
07/14/10 | 0:27 | 0 | 23.092 | 0 | 0 | 0 | 35.655 | 40.143 | 31.279 | 36.361 | 18.173 | 25.762 | 16.149 | 0 | 0 | 62.395 | 63.089 | 51.369 | 26.821 | 0 | 0 | 60.355 | 38.571 | [5 empty] | 0 | -0.706 | 27 | 1.8938 | 1.725 | 0.18536 | 0.047619 | 1.6773 | 88.5694
07/14/10 | 0:28 | 0 | 23.16 | 0 | 0 | 0 | 35.608 | 40.071 | 31.347 | 36.265 | 18.246 | 25.784 | 16.194 | 0 | 0 | 62.37 | 63.087 | 51.39 | 26.819 | 0 | 0 | 60.376 | 38.59 | [5 empty] | 0 | -0.657 | 28 | 1.8807 | 1.7125 | 0.18483 | 0.047619 | 1.6649 | 88.5242
07/14/10 | 0:29 | 0 | 23.16 | 0 | 0 | 0 | 35.49 | 39.908 | 31.396 | 36.076 | 18.196 | 25.808 | 16.22 | 0 | 0 | 62.37 | 63.066 | 51.346 | 26.819 | 0 | 0 | 60.353 | 38.545 | [5 empty] | 0 | -0.586 | 29 | 1.8731 | 1.7053 | 0.18452 | 0.047619 | 1.6577 | 88.4978
07/14/10 | 0:30 | 0 | 23.136 | 0 | 0 | 0 | 35.395 | 39.789 | 31.347 | 35.911 | 18.047 | 25.808 | 16.169 | 0 | 0 | 62.347 | 63.066 | 51.367 | 26.772 | 0 | 0 | 60.376 | 38.497 | [5 empty] | 0 | -0.516 | 30 | 1.888 | 1.7194 | 0.18512 | 0.047619 | 1.6718 | 88.5494
07/14/10 | 0:31 | 0 | 23.136 | 0 | 0 | 0 | 34.926 | 40.353 | 30.842 | 36.1 | 17.899 | 25.879 | 16.194 | 0 | 0 | 62.347 | 63.087 | 51.346 | 26.843 | 0 | 0 | 60.307 | 38.473 | [5 empty] | 0 | -1.174 | 31 | 1.8807 | 1.7125 | 0.18483 | 0.047619 | 1.6649 | 88.5242
07/14/10 | 0:32 | 0 | 23.185 | 0 | 0 | 0 | 34.314 | 40.87 | 29.808 | 36.148 | 18.072 | 25.879 | 16.27 | 0 | 0 | 62.37 | 63.066 | 51.323 | 26.797 | 0 | 0 | 60.284 | 38.473 | [5 empty] | 0 | -1.834 | 32 | 1.8586 | 1.6915 | 0.18393 | 0.047619 | 1.6438 | 88.4465
07/14/10 | 0:33 | 0 | 23.16 | 0 | 0 | 0 | 33.938 | 41.152 | 28.746 | 36.007 | 17.801 | 25.855 | 16.245 | 0 | 0 | 62.347 | 63.066 | 51.299 | 26.843 | 0 | 0 | 60.284 | 38.428 | [5 empty] | 0 | -2.069 | 33 | 1.8659 | 1.6984 | 0.18423 | 0.047619 | 1.6508 | 88.4723
07/14/10 | 0:34 | 0 | 23.165 | 0 | 0 | 0 | 33.967 | 41.205 | 28.221 | 35.94 | 18.399 | 25.909 | 16.325 | 0 | 0 | 62.375 | 63.048 | 51.374 | 26.848 | 0 | 0 | 60.291 | 38.409 | [5 empty] | 0 | -1.973 | 34 | 1.8426 | 1.6762 | 0.18328 | 0.047619 | 1.6286 | 88.389
07/14/10 | 0:35 | 0 | 23.16 | 0 | 0 | 0 | 34.01 | 41.059 | 28.265 | 35.701 | 18.369 | 25.808 | 16.27 | 0 | 0 | 62.347 | 62.975 | 51.208 | 26.819 | 0 | 0 | 60.218 | 38.311 | [5 empty] | 0 | -1.691 | 35 | 1.8586 | 1.6915 | 0.18393 | 0.047619 | 1.6438 | 88.4465
07/14/10 | 0:36 | 0 | 23.136 | 0 | 0 | 0 | 33.986 | 40.966 | 28.361 | 35.536 | 18.369 | 25.879 | 16.343 | 0 | 0 | 62.325 | 63.021 | 51.276 | 26.868 | 0 | 0 | 60.195 | 38.332 | [5 empty] | 0 | -1.55 | 36 | 1.8373 | 1.6713 | 0.18307 | 0.047619 | 1.6236 | 88.37
07/14/10 | 0:37 | 0 | 23.136 | 0 | 0 | 0 | 34.01 | 40.87 | 28.53 | 35.371 | 18.17 | 25.904 | 16.343 | 0 | 0 | 62.304 | 63.021 | 51.253 | 26.819 | 0 | 0 | 60.195 | 38.311 | [5 empty] | 0 | -1.361 | 37 | 1.8373 | 1.6713 | 0.18307 | 0.047619 | 1.6236 | 88.37
07/14/10 | 0:38 | 0 | 23.114 | 0 | 0 | 0 | 33.962 | 40.777 | 28.626 | 35.254 | 18.17 | 25.855 | 16.368 | 0 | 0 | 62.304 | 62.998 | 51.276 | 26.772 | 0 | 0 | 60.218 | 38.287 | [5 empty] | 0 | -1.292 | 38 | 1.83 | 1.6643 | 0.18278 | 0.047619 | 1.6167 | 88.3434
07/14/10 | 0:39 | 0 | 23.114 | 0 | 0 | 0 | 33.914 | 40.636 | 28.746 | 35.091 | 18.246 | 25.953 | 16.393 | 0 | 0 | 62.281 | 62.998 | 51.253 | 26.797 | 0 | 0 | 60.195 | 38.287 | [5 empty] | 0 | -1.177 | 39 | 1.8228 | 1.6574 | 0.18248 | 0.047619 | 1.6098 | 88.3166
07/14/10 | 0:40 | 0 | 23.16 | 0 | 0 | 0 | 33.914 | 40.518 | 28.891 | 34.926 | 18.097 | 25.929 | 16.466 | 0 | 0 | 62.281 | 62.998 | 51.253 | 26.797 | 0 | 0 | 60.218 | 38.239 | [5 empty] | 0 | -1.012 | 40 | 1.8015 | 1.6372 | 0.18162 | 0.047619 | 1.5896 | 88.2371
07/14/10 | 0:41 | 0 | 23.104 | 0 | 0 | 0 | 33.742 | 40.322 | 28.979 | 34.73 | 17.964 | 25.897 | 16.458 | 0 | 0 | 62.229 | 62.991 | 51.178 | 26.765 | 0 | 0 | 60.278 | 38.184 | [5 empty] | 0 | -0.988 | 41 | 1.8038 | 1.6394 | 0.18171 | 0.047619 | 1.5918 | 88.2459
07/14/10 | 0:42 | 0 | 23.16 | 0 | 0 | 0 | 33.751 | 40.236 | 29.084 | 34.62 | 18.123 | 25.904 | 16.466 | 0 | 0 | 62.258 | 62.975 | 51.232 | 26.819 | 0 | 0 | 60.284 | 38.215 | [5 empty] | 0 | -0.869 | 42 | 1.8015 | 1.6372 | 0.18162 | 0.047619 | 1.5896 | 88.2371
07/14/10 | 0:43 | 0 | 23.16 | 0 | 0 | 0 | 33.704 | 40.119 | 29.18 | 34.479 | 18.369 | 25.879 | 16.466 | 0 | 0 | 62.236 | 62.975 | 51.232 | 26.843 | 0 | 0 | 60.264 | 38.215 | [5 empty] | 0 | -0.775 | 43 | 1.8015 | 1.6372 | 0.18162 | 0.047619 | 1.5896 | 88.2371
07/14/10 | 0:44 | 0 | 23.16 | 0 | 0 | 0 | 33.538 | 40.566 | 28.65 | 34.713 | 18.64 | 25.904 | 16.516 | 0 | 0 | 62.281 | 63.021 | 51.185 | 26.868 | 0 | 0 | 60.241 | 38.215 | [5 empty] | 0 | -1.175 | 44 | 1.7869 | 1.6234 | 0.18103 | 0.047619 | 1.5758 | 88.1816
07/14/10 | 0:45 | 0 | 23.104 | 0 | 0 | 0 | 34.048 | 40.887 | 27.75 | 34.801 | 18.658 | 25.848 | 16.582 | 0 | 0 | 62.206 | 62.968 | 51.201 | 26.811 | 0 | 0 | 60.189 | 38.16 | [5 empty] | 0 | -0.753 | 45 | 1.7677 | 1.6051 | 0.18025 | 0.047619 | 1.5575 | 88.1068
07/14/10 | 0:46 | 0 | 23.136 | 0 | 0 | 0 | 35.443 | 41.035 | 27.253 | 35.16 | 18.713 | 25.929 | 16.737 | 0 | 0 | 62.236 | 62.975 | 51.232 | 26.819 | 0 | 0 | 60.195 | 38.169 | [5 empty] | 0 | 0.283 | 46 | 1.7226 | 1.5622 | 0.17842 | 0.047619 | 1.5146 | 87.9248
07/14/10 | 0:47 | 0 | 23.16 | 0 | 0 | 0 | 36.289 | 40.966 | 27.012 | 35.232 | 18.726 | 25.845 | 16.851 | 0 | 0 | 62.181 | 62.897 | 51.127 | 26.784 | 0 | 0 | 60.095 | 38.134 | [5 empty] | 0 | 1.057 | 47 | 1.6894 | 1.5306 | 0.17708 | 0.047619 | 1.483 | 87.7847
07/14/10 | 0:48 | 0 | 23.067 | 0 | 0 | 0 | 35.962 | 40.872 | 26.87 | 35.069 | 18.693 | 25.811 | 16.815 | 0 | 0 | 62.215 | 62.888 | 51.141 | 26.75 | 0 | 0 | 60.132 | 38.1 | [5 empty] | 0 | 0.893 | 48 | 1.6999 | 1.5406 | 0.1775 | 0.047619 | 1.493 | 87.8295
07/14/10 | 0:49 | 0 | 23.038 | 0 | 0 | 0 | 35.651 | 40.726 | 26.961 | 34.852 | 18.834 | 25.806 | 16.883 | 0 | 0 | 62.167 | 62.884 | 51.113 | 26.721 | 0 | 0 | 60.104 | 38.047 | [5 empty] | 0 | 0.799 | 49 | 1.6801 | 1.5218 | 0.1767 | 0.047619 | 1.4742 | 87.7443
07/14/10 | 0:50 | 0 | 23.067 | 0 | 0 | 0 | 35.493 | 40.614 | 27.135 | 34.763 | 18.889 | 25.835 | 16.939 | 0 | 0 | 62.195 | 62.888 | 51.12 | 26.75 | 0 | 0 | 60.109 | 38.1 | [5 empty] | 0 | 0.73 | 50 | 1.6638 | 1.5063 | 0.17604 | 0.047619 | 1.4587 | 87.6727
07/14/10 | 0:51 | 0 | 23.092 | 0 | 0 | 0 | 35.328 | 40.497 | 27.28 | 34.598 | 18.864 | 25.835 | 16.964 | 0 | 0 | 62.149 | 62.888 | 51.026 | 26.774 | 0 | 0 | 60.086 | 38.1 | [5 empty] | 0 | 0.73 | 51 | 1.6565 | 1.4994 | 0.17574 | 0.047619 | 1.4517 | 87.6402
07/14/10 | 0:52 | 0 | 22.942 | 0 | 0 | 0 | 35.182 | 40.492 | 27.179 | 34.548 | 18.613 | 25.806 | 16.81 | 0 | 0 | 62.167 | 62.795 | 51.227 | 26.649 | 0 | 0 | 60.17 | 37.978 | [5 empty] | 0 | 0.634 | 52 | 1.7013 | 1.542 | 0.17756 | 0.047619 | 1.4944 | 87.8357
07/14/10 | 0:53 | 0 | 22.989 | 0 | 0 | 0 | 35.017 | 40.282 | 27.395 | 34.359 | 18.686 | 25.83 | 16.883 | 0 | 0 | 62.144 | 62.795 | 51.136 | 26.696 | 0 | 0 | 60.081 | 38.002 | [5 empty] | 0 | 0.658 | 53 | 1.6801 | 1.5218 | 0.1767 | 0.047619 | 1.4742 | 87.7443
07/14/10 | 0:54 | 0 | 22.942 | 0 | 0 | 0 | 34.9 | 40.186 | 27.419 | 34.287 | 18.711 | 25.781 | 16.81 | 0 | 0 | 62.121 | 62.772 | 51.183 | 26.671 | 0 | 0 | 60.148 | 37.954 | [5 empty] | 0 | 0.613 | 54 | 1.7013 | 1.542 | 0.17756 | 0.047619 | 1.4944 | 87.8357
07/14/10 | 0:55 | 0 | 23.062 | 0 | 0 | 0 | 34.711 | 39.999 | 27.733 | 34.053 | 19.008 | 25.806 | 16.908 | 0 | 0 | 62.121 | 62.861 | 51.068 | 26.794 | 0 | 0 | 60.059 | 37.978 | [5 empty] | 0 | 0.658 | 55 | 1.6728 | 1.5149 | 0.1764 | 0.047619 | 1.4672 | 87.7125
07/14/10 | 0:56 | 0 | 23.038 | 0 | 0 | 0 | 34.593 | 39.882 | 27.78 | 33.936 | 19.156 | 25.806 | 16.959 | 0 | 0 | 62.099 | 62.815 | 51.068 | 26.77 | 0 | 0 | 60.036 | 37.978 | [5 empty] | 0 | 0.657 | 56 | 1.6579 | 1.5007 | 0.1758 | 0.047619 | 1.4531 | 87.6467
07/14/10 | 0:57 | 0 | 22.989 | 0 | 0 | 0 | 35.488 | 40.282 | 27.204 | 34.335 | 19.008 | 25.806 | 16.959 | 0 | 0 | 62.121 | 62.815 | 51.159 | 26.745 | 0 | 0 | 60.148 | 37.906 | [5 empty] | 0 | 1.153 | 57 | 1.6579 | 1.5007 | 0.1758 | 0.047619 | 1.4531 | 87.6467
07/14/10 | 0:58 | 0 | 23.062 | 0 | 0 | 0 | 36.686 | 40.54 | 26.77 | 34.711 | 19.279 | 25.853 | 17.032 | 0 | 0 | 62.144 | 62.861 | 51.113 | 26.745 | 0 | 0 | 60.081 | 37.954 | [5 empty] | 0 | 1.975 | 58 | 1.6367 | 1.4805 | 0.17494 | 0.047619 | 1.4329 | 87.5505
07/14/10 | 0:59 | 0 | 23.062 | 0 | 0 | 0 | 38.942 | 40.282 | 26.262 | 34.923 | 19.008 | 25.781 | 16.984 | 0 | 0 | 62.099 | 62.838 | 50.998 | 26.745 | 0 | 0 | 60.059 | 37.885 | [5 empty] | 0 | 4.019 | 59 | 1.6507 | 1.4938 | 0.17551 | 0.047619 | 1.4462 | 87.6141
07/14/10 | 1:00 | 0 | 23.038 | 0 | 0 | 0 | 39.81 | 40.14 | 25.975 | 35.041 | 19.206 | 25.806 | 16.959 | 0 | 0 | 62.099 | 62.838 | 51.022 | 26.77 | 0 | 0 | 60.081 | 37.978 | [5 empty] | 0 | 4.769 | 60 | 1.6579 | 1.5007 | 0.1758 | 0.047619 | 1.4531 | 87.6467
07/14/10 | 1:01 | 0 | 23.013 | 0 | 0 | 0 | 39.246 | 40.069 | 25.951 | 34.969 | 19.231 | 25.757 | 17.006 | 0 | 0 | 62.076 | 62.815 | 51.068 | 26.745 | 0 | 0 | 60.127 | 37.978 | [5 empty] | 0 | 4.277 | 61 | 1.6443 | 1.4877 | 0.17525 | 0.047619 | 1.4401 | 87.5851
07/14/10 | 1:02 | 0 | 23.062 | 0 | 0 | 0 | 38.777 | 39.928 | 26.095 | 34.758 | 19.131 | 25.781 | 17.006 | 0 | 0 | 62.076 | 62.795 | 51.022 | 26.77 | 0 | 0 | 60.081 | 38.002 | [5 empty] | 0 | 4.019 | 62 | 1.6443 | 1.4877 | 0.17525 | 0.047619 | 1.4401 | 87.5851
07/14/10 | 1:03 | 0 | 23.038 | 0 | 0 | 0 | 38.401 | 39.834 | 26.191 | 34.617 | 19.106 | 25.781 | 16.959 | 0 | 0 | 62.053 | 62.795 | 51.022 | 26.77 | 0 | 0 | 60.127 | 37.954 | [5 empty] | 0 | 3.784 | 63 | 1.6579 | 1.5007 | 0.1758 | 0.047619 | 1.4531 | 87.6467
07/14/10 | 1:04 | 0 | 23.013 | 0 | 0 | 0 | 38.095 | 39.786 | 26.262 | 34.5 | 19.033 | 25.757 | 16.908 | 0 | 0 | 62.053 | 62.772 | 51.068 | 26.745 | 0 | 0 | 60.127 | 37.954 | [5 empty] | 0 | 3.595 | 64 | 1.6728 | 1.5149 | 0.1764 | 0.047619 | 1.4672 | 87.7125
07/14/10 | 1:05 | 0 | 23.062 | 0 | 0 | 0 | 37.765 | 39.576 | 26.456 | 34.266 | 19.106 | 25.637 | 16.883 | 0 | 0 | 62.053 | 62.795 | 51.045 | 26.77 | 0 | 0 | 60.036 | 37.954 | [5 empty] | 0 | 3.499 | 65 | 1.6801 | 1.5218 | 0.1767 | 0.047619 | 1.4742 | 87.7443
07/14/10 | 1:06 | 0 | 23.062 | 0 | 0 | 0 | 37.579 | 39.483 | 26.625 | 34.148 | 19.106 | 25.686 | 17.006 | 0 | 0 | 62.053 | 62.795 | 51.045 | 26.77 | 0 | 0 | 60.013 | 37.954 | [5 empty] | 0 | 3.431 | 66 | 1.6443 | 1.4877 | 0.17525 | 0.047619 | 1.4401 | 87.5851
07/14/10 | 1:07 | 0 | 23.006 | 0 | 0 | 0 | 37.335 | 39.356 | 26.738 | 33.998 | 18.754 | 25.7 | 16.951 | 0 | 0 | 62.023 | 62.786 | 51.015 | 26.738 | 0 | 0 | 59.983 | 37.923 | [5 empty] | 0 | 3.337 | 67 | 1.6603 | 1.503 | 0.1759 | 0.047619 | 1.4553 | 87.6571
07/14/10 | 1:08 | 0 | 23.03 | 0 | 0 | 0 | 37.1 | 39.263 | 26.833 | 33.904 | 18.902 | 25.676 | 16.926 | 0 | 0 | 62.003 | 62.742 | 51.061 | 26.738 | 0 | 0 | 60.029 | 37.923 | [5 empty] | 0 | 3.196 | 68 | 1.6675 | 1.5099 | 0.17619 | 0.047619 | 1.4623 | 87.6894
07/14/10 | 1:09 | 0 | 23.055 | 0 | 0 | 0 | 36.935 | 39.098 | 27.027 | 33.739 | 19.173 | 25.629 | 16.974 | 0 | 0 | 62.023 | 62.765 | 51.038 | 26.738 | 0 | 0 | 59.983 | 37.899 | [5 empty] | 0 | 3.196 | 69 | 1.6536 | 1.4966 | 0.17563 | 0.047619 | 1.449 | 87.6272
07/14/10 | 1:10 | 0 | 23.03 | 0 | 0 | 0 | 37.43 | 39.569 | 26.473 | 34.046 | 19.05 | 25.58 | 16.951 | 0 | 0 | 62.023 | 62.742 | 51.061 | 26.784 | 0 | 0 | 60.029 | 37.854 | [5 empty] | 0 | 3.384 | 70 | 1.6603 | 1.503 | 0.1759 | 0.047619 | 1.4553 | 87.6571
07/14/10 | 1:11 | 0 | 23.03 | 0 | 1 | 0 | 38.416 | 39.545 | 25.7 | 34.328 | 19.073 | 25.605 | 16.901 | 0 | 0 | 61.98 | 62.742 | 51.061 | 26.738 | 0 | 0 | 60.029 | 37.875 | [5 empty] | 0 | 4.088 | 71 | 1.6748 | 1.5168 | 0.17649 | 0.047619 | 1.4692 | 87.7215
07/14/10 | 1:12 | 0 | 23.03 | 0 | 0 | 0 | 40.626 | 39.334 | 25.22 | 34.562 | 19.199 | 25.556 | 16.901 | 0 | 0 | 62.003 | 62.719 | 51.015 | 26.762 | 0 | 0 | 59.963 | 37.854 | [5 empty] | 0 | 6.064 | 72 | 1.6748 | 1.5168 | 0.17649 | 0.047619 | 1.4692 | 87.7215
07/14/10 | 1:13 | 0 | 23.077 | 0 | 0 | 0 | 41.401 | 39.169 | 25.051 | 34.538 | 19.148 | 25.531 | 16.851 | 0 | 0 | 61.98 | 62.719 | 50.991 | 26.738 | 0 | 0 | 59.963 | 37.83 | [5 empty] | 0 | 6.863 | 73 | 1.6894 | 1.5306 | 0.17708 | 0.047619 | 1.483 | 87.7847
07/14/10 | 1:14 | 0 | 23.03 | 0 | 0 | 0 | 40.884 | 39.098 | 25.051 | 34.517 | 19.271 | 25.531 | 16.825 | 0 | 0 | 61.98 | 62.719 | 51.038 | 26.713 | 0 | 0 | 60.006 | 37.806 | [5 empty] | 0 | 6.367 | 74 | 1.697 | 1.5378 | 0.17738 | 0.047619 | 1.4902 | 87.8171
07/14/10 | 1:15 | 0 | 23.055 | 0 | 0 | 0 | 40.392 | 39.004 | 25.146 | 34.352 | 19.568 | 25.556 | 16.803 | 0 | 0 | 61.98 | 62.719 | 51.015 | 26.713 | 0 | 0 | 60.006 | 37.782 | [5 empty] | 0 | 6.04 | 75 | 1.7034 | 1.5439 | 0.17764 | 0.047619 | 1.4963 | 87.8443
07/14/10 | 1:16 | 0 | 23.02 | 0 | 0 | 0 | 39.98 | 38.877 | 25.232 | 34.177 | 19.138 | 25.546 | 16.768 | 0 | 0 | 61.925 | 62.665 | 50.982 | 26.703 | 0 | 0 | 59.931 | 37.796 | [5 empty] | 0 | 5.803 | 76 | 1.7136 | 1.5536 | 0.17806 | 0.047619 | 1.506 | 87.8872
07/14/10 | 1:17 | 0 | 23.043 | 0 | 0 | 0 | 39.676 | 38.782 | 25.426 | 34.012 | 19.211 | 25.497 | 16.742 | 0 | 0 | 61.902 | 62.719 | 51.015 | 26.762 | 0 | 0 | 60.029 | 37.83 | [5 empty] | 0 | 5.664 | 77 | 1.7211 | 1.5608 | 0.17836 | 0.047619 | 1.5132 | 87.9187
07/14/10 | 1:18 | 0 | 23.077 | 0 | 0 | 0 | 39.38 | 38.698 | 25.605 | 33.904 | 19.347 | 25.531 | 16.778 | 0 | 0 | 61.934 | 62.697 | 51.015 | 26.762 | 0 | 0 | 59.983 | 37.854 | [5 empty] | 0 | 5.476 | 78 | 1.7106 | 1.5508 | 0.17794 | 0.047619 | 1.5032 | 87.875
07/14/10 | 1:19 | 0 | 23.055 | 0 | 0 | 0 | 39.121 | 38.557 | 25.774 | 33.718 | 19.098 | 25.509 | 16.778 | 0 | 0 | 61.912 | 62.697 | 50.968 | 26.738 | 0 | 0 | 60.006 | 37.806 | [5 empty] | 0 | 5.403 | 79 | 1.7106 | 1.5508 | 0.17794 | 0.047619 | 1.5032 | 87.875
07/14/10 | 1:20 | 0 | 23.055 | 0 | 0 | 0 | 38.863 | 38.464 | 25.919 | 33.646 | 19.123 | 25.509 | 16.727 | 0 | 0 | 61.912 | 62.674 | 51.061 | 26.738 | 0 | 0 | 60.052 | 37.782 | [5 empty] | 0 | 5.217 | 80 | 1.7255 | 1.565 | 0.17854 | 0.047619 | 1.5173 | 87.9368
07/14/10 | 1:21 | 0 | 23.101 | 0 | 0 | 0 | 38.674 | 38.322 | 26.085 | 33.388 | 19.322 | 25.46 | 16.752 | 0 | 0 | 61.889 | 62.674 | 50.991 | 26.762 | 0 | 0 | 59.963 | 37.83 | [5 empty] | 0 | 5.286 | 81 | 1.7182 | 1.558 | 0.17825 | 0.047619 | 1.5104 | 87.9066
07/14/10 | 1:22 | 0 | 23.02 | 0 | 0 | 0 | 38.382 | 38.172 | 26.196 | 33.33 | 19.261 | 25.426 | 16.768 | 0 | 0 | 61.857 | 62.619 | 50.959 | 26.703 | 0 | 0 | 59.931 | 37.748 | [5 empty] | 0 | 5.052 | 82 | 1.7136 | 1.5536 | 0.17806 | 0.047619 | 1.506 | 87.8872
07/14/10 | 1:23 | 0 | 23.043 | 0 | 0 | 0 | 38.007 | 38.641 | 25.74 | 33.519 | 19.163 | 25.475 | 16.84 | 0 | 0 | 61.88 | 62.642 | 50.959 | 26.75 | 0 | 0 | 59.908 | 37.724 | [5 empty] | 0 | 4.488 | 83 | 1.6926 | 1.5337 | 0.17721 | 0.047619 | 1.4861 | 87.7984
07/14/10 | 1:24 | 0 | 23.077 | 0 | 0 | 0 | 38.464 | 38.205 | 25.244 | 33.388 | 19.221 | 25.46 | 16.901 | 0 | 0 | 61.912 | 62.674 | 51.015 | 26.738 | 0 | 0 | 59.917 | 37.758 | [5 empty] | 0 | 5.076 | 84 | 1.6748 | 1.5168 | 0.17649 | 0.047619 | 1.4692 | 87.7215
07/14/10 | 1:25 | 0 | 22.996 | 0 | 1 | 0 | 39.277 | 37.349 | 24.967 | 32.744 | 18.668 | 25.426 | 16.84 | 0 | 0 | 61.857 | 62.598 | 51.029 | 26.679 | 0 | 0 | 59.885 | 37.679 | [5 empty] | 0 | 6.533 | 85 | 1.6926 | 1.5337 | 0.17721 | 0.047619 | 1.4861 | 87.7984
07/14/10 | 1:26 | 0 | 23.02 | 0 | 0 | 0 | 39.301 | 36.808 | 25.112 | 32.098 | 18.867 | 25.45 | 16.916 | 0 | 0 | 61.857 | 62.598 | 50.982 | 26.679 | 0 | 0 | 59.817 | 37.679 | [5 empty] | 0 | 7.203 | 86 | 1.6705 | 1.5127 | 0.17631 | 0.047619 | 1.465 | 87.7023
07/14/10 | 1:27 | 0 | 23.043 | 0 | 0 | 0 | 39.064 | 36.667 | 25.232 | 31.907 | 18.595 | 25.45 | 16.866 | 0 | 0 | 61.811 | 62.573 | 50.935 | 26.654 | 0 | 0 | 59.771 | 37.701 | [5 empty] | 0 | 7.157 | 87 | 1.685 | 1.5265 | 0.1769 | 0.047619 | 1.4789 | 87.7658
07/14/10 | 1:28 | 0 | 22.984 | 0 | 0 | 0 | 38.794 | 36.584 | 25.22 | 31.821 | 18.311 | 25.365 | 16.803 | 0 | 0 | 61.8 | 62.516 | 50.945 | 26.618 | 0 | 0 | 59.805 | 37.643 | [5 empty] | 0 | 6.973 | 88 | 1.7034 | 1.5439 | 0.17764 | 0.047619 | 1.4963 | 87.8443
07/14/10 | 1:29 | 0 | 23.008 | 0 | 0 | 0 | 38.511 | 36.538 | 25.365 | 31.701 | 18.434 | 25.342 | 16.828 | 0 | 0 | 61.777 | 62.539 | 50.9 | 26.667 | 0 | 0 | 59.76 | 37.619 | [5 empty] | 0 | 6.81 | 89 | 1.6961 | 1.537 | 0.17735 | 0.047619 | 1.4894 | 87.8134
07/14/10 | 1:30 | 0 | 22.984 | 0 | 0 | 0 | 38.277 | 36.466 | 25.463 | 31.676 | 18.459 | 25.389 | 16.828 | 0 | 0 | 61.777 | 62.516 | 50.945 | 26.642 | 0 | 0 | 59.782 | 37.619 | [5 empty] | 0 | 6.601 | 90 | 1.6961 | 1.537 | 0.17735 | 0.047619 | 1.4894 | 87.8134
07/14/10 | 1:31 | 0 | 23.008 | 0 | 0 | 0 | 38.019 | 36.373 | 25.654 | 31.58 | 18.434 | 25.389 | 16.828 | 0 | 0 | 61.734 | 62.516 | 50.9 | 26.667 | 0 | 0 | 59.782 | 37.595 | [5 empty] | 0 | 6.439 | 91 | 1.6961 | 1.537 | 0.17735 | 0.047619 | 1.4894 | 87.8134
07/14/10 | 1:32 | 0 | 23.008 | 0 | 0 | 0 | 37.878 | 36.304 | 25.774 | 31.531 | 18.482 | 25.365 | 16.803 | 0 | 0 | 61.711 | 62.496 | 50.924 | 26.618 | 0 | 0 | 59.828 | 37.547 | [5 empty] | 0 | 6.347 | 92 | 1.7034 | 1.5439 | 0.17764 | 0.047619 | 1.4963 | 87.8443
07/14/10 | 1:33 | 0 | 22.959 | 0 | 0 | 0 | 37.665 | 36.28 | 25.919 | 31.485 | 18.359 | 25.365 | 16.705 | 0 | 0 | 61.711 | 62.473 | 50.991 | 26.667 | 0 | 0 | 59.828 | 37.571 | [5 empty] | 0 | 6.18 | 93 | 1.7319 | 1.5711 | 0.1788 | 0.047619 | 1.5234 | 87.9631
07/14/10 | 1:34 | 0 | 22.984 | 0 | 0 | 0 | 37.502 | 36.163 | 25.992 | 31.387 | 18.188 | 25.342 | 16.654 | 0 | 0 | 61.688 | 62.45 | 50.968 | 26.618 | 0 | 0 | 59.871 | 37.595 | [5 empty] | 0 | 6.115 | 94 | 1.7468 | 1.5852 | 0.1794 | 0.047619 | 1.5376 | 88.0234
07/14/10 | 1:35 | 0 | 22.984 | 0 | 0 | 0 | 37.313 | 36.045 | 26.184 | 31.267 | 18.409 | 25.342 | 16.68 | 0 | 0 | 61.711 | 62.45 | 50.968 | 26.618 | 0 | 0 | 59.917 | 37.619 | [5 empty] | 0 | 6.046 | 95 | 1.7392 | 1.578 | 0.1791 | 0.047619 | 1.5304 | 87.9928
07/14/10 | 1:36 | 0 | 22.93 | 0 | 0 | 0 | 36.438 | 36.134 | 25.769 | 31.068 | 18.256 | 25.289 | 16.602 | 0 | 0 | 61.661 | 62.423 | 50.94 | 26.588 | 0 | 0 | 59.844 | 37.591 | [5 empty] | 0 | 5.37 | 96 | 1.7619 | 1.5996 | 0.18002 | 0.047619 | 1.5519 | 88.0839
07/14/10 | 1:37 | 0 | 23.055 | 0 | 0 | 0 | 36.208 | 34.916 | 25.629 | 30.303 | 18.087 | 25.318 | 16.78 | 0 | 0 | 61.599 | 62.427 | 50.854 | 26.618 | 0 | 0 | 59.782 | 37.643 | [5 empty] | 0 | 5.905 | 97 | 1.7101 | 1.5503 | 0.17792 | 0.047619 | 1.5027 | 87.8726
07/14/10 | 1:38 | 0 | 23.03 | 0 | 1 | 0 | 36.045 | 34.048 | 25.703 | 29.339 | 17.841 | 25.293 | 16.828 | 0 | 0 | 61.688 | 62.473 | 50.924 | 26.667 | 0 | 0 | 59.828 | 37.643 | [5 empty] | 0 | 6.706 | 98 | 1.6961 | 1.537 | 0.17735 | 0.047619 | 1.4894 | 87.8134
07/14/10 | 1:39 | 0 | 23.001 | 0 | 0 | 0 | 35.756 | 33.737 | 25.843 | 28.611 | 17.909 | 25.289 | 16.798 | 0 | 0 | 61.638 | 62.423 | 50.826 | 26.637 | 0 | 0 | 59.778 | 37.591 | [5 empty] | 0 | 7.145 | 99 | 1.7048 | 1.5453 | 0.1777 | 0.047619 | 1.4977 | 87.8505
07/14/10 | 1:40 | 0 | 23.001 | 0 | 0 | 0 | 35.593 | 33.689 | 25.889 | 28.444 | 17.909 | 25.289 | 16.798 | 0 | 0 | 61.615 | 62.4 | 50.849 | 26.637 | 0 | 0 | 59.755 | 37.614 | [5 empty] | 0 | 7.149 | 100 | 1.7048 | 1.5453 | 0.1777 | 0.047619 | 1.4977 | 87.8505
07/14/10 | 1:41 | 0 | 23.008 | 0 | 0 | 0 | 35.526 | 33.67 | 25.968 | 28.425 | 18.188 | 25.293 | 16.803 | 0 | 0 | 61.642 | 62.404 | 50.877 | 26.691 | 0 | 0 | 59.782 | 37.595 | [5 empty] | 0 | 7.101 | 101 | 1.7034 | 1.5439 | 0.17764 | 0.047619 | 1.4963 | 87.8443
07/14/10 | 1:42 | 0 | 23.03 | 0 | 0 | 0 | 35.385 | 33.646 | 26.039 | 28.4 | 18.062 | 25.342 | 16.828 | 0 | 0 | 61.642 | 62.404 | 50.9 | 26.691 | 0 | 0 | 59.714 | 37.571 | [5 empty] | 0 | 6.985 | 102 | 1.6961 | 1.537 | 0.17735 | 0.047619 | 1.4894 | 87.8134
07/14/10 | 1:43 | 0 | 22.979 | 0 | 0 | 0 | 35.263 | 33.572 | 26.083 | 28.371 | 18.082 | 25.289 | 16.873 | 0 | 0 | 61.615 | 62.377 | 50.849 | 26.637 | 0 | 0 | 59.687 | 37.543 | [5 empty] | 0 | 6.892 | 103 | 1.683 | 1.5246 | 0.17682 | 0.047619 | 1.4769 | 87.757
07/14/10 | 1:44 | 0 | 23.001 | 0 | 0 | 0 | 35.122 | 33.5 | 26.203 | 28.346 | 18.354 | 25.289 | 16.921 | 0 | 0 | 61.572 | 62.354 | 50.872 | 26.588 | 0 | 0 | 59.666 | 37.543 | [5 empty] | 0 | 6.776 | 104 | 1.669 | 1.5113 | 0.17625 | 0.047619 | 1.4636 | 87.6959
07/14/10 | 1:45 | 0 | 23.025 | 0 | 0 | 0 | 35.005 | 33.5 | 26.348 | 28.322 | 18.281 | 25.215 | 16.946 | 0 | 0 | 61.503 | 62.354 | 50.802 | 26.637 | 0 | 0 | 59.687 | 37.567 | [5 empty] | 0 | 6.683 | 105 | 1.6617 | 1.5043 | 0.17596 | 0.047619 | 1.4567 | 87.6636
07/14/10 | 1:46 | 0 | 23.001 | 0 | 0 | 0 | 34.888 | 33.431 | 26.443 | 28.3 | 18.18 | 25.264 | 16.996 | 0 | 0 | 61.526 | 62.334 | 50.872 | 26.613 | 0 | 0 | 59.709 | 37.543 | [5 empty] | 0 | 6.588 | 106 | 1.6472 | 1.4905 | 0.17537 | 0.047619 | 1.4429 | 87.5983
07/14/10 | 1:47 | 0 | 23.001 | 0 | 0 | 0 | 34.77 | 33.407 | 26.564 | 28.275 | 17.884 | 25.215 | 17.057 | 0 | 0 | 61.56 | 62.345 | 50.907 | 26.649 | 0 | 0 | 59.698 | 37.507 | [5 empty] | 0 | 6.495 | 107 | 1.6294 | 1.4736 | 0.17465 | 0.047619 | 1.426 | 87.517
07/14/10 | 1:48 | 0 | 22.993 | 0 | 0 | 0 | 34.646 | 33.352 | 26.676 | 28.219 | 17.952 | 25.208 | 17.037 | 0 | 0 | 61.519 | 62.304 | 50.865 | 26.63 | 0 | 0 | 59.703 | 37.583 | [5 empty] | 0 | 6.427 | 108 | 1.6352 | 1.4792 | 0.17488 | 0.047619 | 1.4315 | 87.5438
07/14/10 | 1:49 | 0 | 23.028 | 0 | 0 | 0 | 33.902 | 33.902 | 26.421 | 28.108 | 18.258 | 25.266 | 17.122 | 0 | 0 | 61.528 | 62.359 | 50.898 | 26.64 | 0 | 0 | 59.691 | 37.617 | [5 empty] | 0 | 5.794 | 109 | 1.6105 | 1.4556 | 0.17388 | 0.047619 | 1.408 | 87.4284
07/14/10 | 1:50 | 0 | 23.018 | 0 | 0 | 0 | 33.634 | 33.869 | 26.171 | 27.665 | 17.977 | 25.183 | 17.087 | 0 | 0 | 61.496 | 62.304 | 50.865 | 26.63 | 0 | 0 | 59.659 | 37.583 | [5 empty] | 0 | 5.969 | 110 | 1.6207 | 1.4653 | 0.17429 | 0.047619 | 1.4177 | 87.4764
07/14/10 | 1:51 | 0 | 23.018 | 0 | 1 | 0 | 33.541 | 34.129 | 26.22 | 27.11 | 17.952 | 25.208 | 17.037 | 0 | 0 | 61.473 | 62.304 | 50.842 | 26.654 | 0 | 0 | 59.68 | 37.512 | [5 empty] | 0 | 6.431 | 111 | 1.6352 | 1.4792 | 0.17488 | 0.047619 | 1.4315 | 87.5438
07/14/10 | 1:52 | 0 | 23.018 | 0 | 0 | 0 | 33.376 | 34.268 | 26.34 | 26.725 | 17.728 | 25.208 | 17.037 | 0 | 0 | 61.473 | 62.281 | 50.865 | 26.63 | 0 | 0 | 59.703 | 37.512 | [5 empty] | 0 | 6.651 | 112 | 1.6352 | 1.4792 | 0.17488 | 0.047619 | 1.4315 | 87.5438
07/14/10 | 1:53 | 0 | 23.018 | 0 | 0 | 0 | 33.235 | 34.268 | 26.412 | 26.605 | 17.728 | 25.183 | 16.989 | 0 | 0 | 61.473 | 62.258 | 50.842 | 26.556 | 0 | 0 | 59.636 | 37.488 | [5 empty] | 0 | 6.63 | 113 | 1.6492 | 1.4924 | 0.17545 | 0.047619 | 1.4448 | 87.6075
07/14/10 | 1:54 | 0 | 23.018 | 0 | 0 | 0 | 33.165 | 34.199 | 26.412 | 26.581 | 17.63 | 25.159 | 16.888 | 0 | 0 | 61.473 | 62.258 | 50.91 | 26.605 | 0 | 0 | 59.614 | 37.512 | [5 empty] | 0 | 6.584 | 114 | 1.6786 | 1.5204 | 0.17664 | 0.047619 | 1.4728 | 87.738
07/14/10 | 1:55 | 0 | 23.018 | 0 | 0 | 0 | 33.094 | 34.175 | 26.51 | 26.556 | 17.927 | 25.183 | 16.964 | 0 | 0 | 61.43 | 62.236 | 50.842 | 26.63 | 0 | 0 | 59.614 | 37.512 | [5 empty] | 0 | 6.538 | 115 | 1.6565 | 1.4994 | 0.17574 | 0.047619 | 1.4517 | 87.6402
07/14/10 | 1:56 | 0 | 22.993 | 0 | 0 | 0 | 33 | 34.129 | 26.556 | 26.605 | 17.778 | 25.137 | 16.964 | 0 | 0 | 61.43 | 62.258 | 50.842 | 26.63 | 0 | 0 | 59.659 | 37.536 | [5 empty] | 0 | 6.395 | 116 | 1.6565 | 1.4994 | 0.17574 | 0.047619 | 1.4517 | 87.6402
07/14/10 | 1:57 | 0 | 22.993 | 0 | 0 | 0 | 32.931 | 34.058 | 26.605 | 26.581 | 17.803 | 25.183 | 16.939 | 0 | 0 | 61.43 | 62.213 | 50.865 | 26.605 | 0 | 0 | 59.636 | 37.559 | [5 empty] | 0 | 6.35 | 117 | 1.6638 | 1.5063 | 0.17604 | 0.047619 | 1.4587 | 87.6727
07/14/10 | 1:58 | 0 | 22.964 | 0 | 0 | 0 | 32.807 | 33.959 | 26.721 | 26.527 | 17.947 | 25.107 | 16.908 | 0 | 0 | 61.423 | 62.185 | 50.882 | 26.6 | 0 | 0 | 59.586 | 37.531 | [5 empty] | 0 | 6.28 | 118 | 1.6728 | 1.5149 | 0.1764 | 0.047619 | 1.4672 | 87.7125
07/14/10 | 1:59 | 0 | 22.989 | 0 | 0 | 0 | 32.713 | 33.912 | 26.841 | 26.502 | 17.994 | 25.154 | 16.883 | 0 | 0 | 61.38 | 62.231 | 50.837 | 26.6 | 0 | 0 | 59.541 | 37.531 | [5 empty] | 0 | 6.211 | 119 | 1.6801 | 1.5218 | 0.1767 | 0.047619 | 1.4742 | 87.7443
07/14/10 | 2:00 | 0 | 22.989 | 0 | 0 | 0 | 32.62 | 33.864 | 26.89 | 26.551 | 17.723 | 25.107 | 16.858 | 0 | 0 | 61.38 | 62.165 | 50.882 | 26.6 | 0 | 0 | 59.563 | 37.507 | [5 empty] | 0 | 6.069 | 120 | 1.6874 | 1.5287 | 0.17699 | 0.047619 | 1.4811 | 87.7759
07/14/10 | 2:01 | 0 | 23.018 | 0 | 0 | 0 | 32.577 | 33.823 | 27.064 | 26.532 | 17.557 | 25.137 | 16.888 | 0 | 0 | 61.384 | 62.192 | 50.865 | 26.581 | 0 | 0 | 59.545 | 37.512 | [5 empty] | 0 | 6.045 | 121 | 1.6786 | 1.5204 | 0.17664 | 0.047619 | 1.4728 | 87.738
07/14/10 | 2:02 | 0 | 23.018 | 0 | 0 | 0 | 32.098 | 34.364 | 26.774 | 26.532 | 17.901 | 25.159 | 16.888 | 0 | 0 | 61.407 | 62.192 | 50.91 | 26.605 | 0 | 0 | 59.545 | 37.512 | [5 empty] | 0 | 5.566 | 122 | 1.6786 | 1.5204 | 0.17664 | 0.047619 | 1.4728 | 87.738
07/14/10 | 2:03 | 0 | 22.989 | 0 | 0 | 0 | 31.804 | 34.452 | 26.576 | 26.358 | 17.748 | 25.083 | 16.883 | 0 | 0 | 61.357 | 62.165 | 50.837 | 26.576 | 0 | 0 | 59.518 | 37.459 | [5 empty] | 0 | 5.446 | 123 | 1.6801 | 1.5218 | 0.1767 | 0.047619 | 1.4742 | 87.7443
07/14/10 | 2:04 | 0 | 22.993 | 0 | 0 | 0 | 31.759 | 34.457 | 26.461 | 26.245 | 17.705 | 25.087 | 16.913 | 0 | 0 | 61.407 | 62.192 | 50.91 | 26.581 | 0 | 0 | 59.591 | 37.464 | [5 empty] | 0 | 5.514 | 124 | 1.6713 | 1.5135 | 0.17635 | 0.047619 | 1.4659 | 87.7061
07/14/10 | 2:05 | 0 | 22.964 | 0 | 0 | 0 | 31.61 | 34.359 | 26.48 | 26.142 | 17.698 | 25.107 | 16.883 | 0 | 0 | 61.357 | 62.119 | 50.837 | 26.576 | 0 | 0 | 59.563 | 37.414 | [5 empty] | 0 | 5.468 | 125 | 1.6801 | 1.5218 | 0.1767 | 0.047619 | 1.4742 | 87.7443
07/14/10 | 2:06 | 0 | 22.993 | 0 | 0 | 0 | 31.568 | 34.364 | 26.51 | 26.1 | 17.901 | 25.112 | 16.939 | 0 | 0 | 61.384 | 62.147 | 50.889 | 26.605 | 0 | 0 | 59.545 | 37.418 | [5 empty] | 0 | 5.468 | 126 | 1.6638 | 1.5063 | 0.17604 | 0.047619 | 1.4587 | 87.6727
07/14/10 | 2:07 | 0 | 22.964 | 0 | 0 | 0 | 31.465 | 34.287 | 26.527 | 26.071 | 18.045 | 25.107 | 16.994 | 0 | 0 | 61.348 | 62.11 | 50.781 | 26.564 | 0 | 0 | 59.486 | 37.425 | [5 empty] | 0 | 5.394 | 127 | 1.6477 | 1.4911 | 0.17539 | 0.047619 | 1.4434 | 87.6009
07/14/10 | 2:08 | 0 | 22.991 | 0 | 0 | 0 | 31.396 | 34.22 | 26.578 | 26.098 | 17.751 | 25.11 | 16.986 | 0 | 0 | 61.339 | 62.124 | 50.886 | 26.578 | 0 | 0 | 59.522 | 37.416 | [5 empty] | 0 | 5.298 | 128 | 1.6501 | 1.4933 | 0.17548 | 0.047619 | 1.4457 | 87.6114
07/14/10 | 2:09 | 0 | 23.023 | 0 | 0 | 0 | 31.379 | 34.203 | 26.684 | 26.13 | 17.71 | 25.213 | 16.994 | 0 | 0 | 61.323 | 62.131 | 50.87 | 26.635 | 0 | 0 | 59.552 | 37.399 | [5 empty] | 0 | 5.249 | 129 | 1.6477 | 1.4911 | 0.17539 | 0.047619 | 1.4434 | 87.6009
07/14/10 | 2:10 | 0 | 22.998 | 0 | 0 | 0 | 31.284 | 34.18 | 26.755 | 26.105 | 17.932 | 25.213 | 17.019 | 0 | 0 | 61.346 | 62.131 | 50.893 | 26.61 | 0 | 0 | 59.575 | 37.399 | [5 empty] | 0 | 5.179 | 130 | 1.6405 | 1.4841 | 0.17509 | 0.047619 | 1.4365 | 87.5678
07/14/10 | 2:11 | 0 | 22.991 | 0 | 0 | 0 | 31.178 | 34.079 | 26.794 | 26.098 | 17.776 | 25.23 | 16.961 | 0 | 0 | 61.316 | 62.078 | 50.863 | 26.578 | 0 | 0 | 59.568 | 37.347 | [5 empty] | 0 | 5.08 | 131 | 1.6574 | 1.5002 | 0.17578 | 0.047619 | 1.4526 | 87.6441
07/14/10 | 2:12 | 0 | 22.991 | 0 | 0 | 0 | 31.132 | 34.01 | 26.963 | 26.073 | 17.826 | 25.254 | 16.986 | 0 | 0 | 61.316 | 62.101 | 50.819 | 26.554 | 0 | 0 | 59.545 | 37.392 | [5 empty] | 0 | 5.059 | 132 | 1.6501 | 1.4933 | 0.17548 | 0.047619 | 1.4457 | 87.6114
07/14/10 | 2:13 | 0 | 22.998 | 0 | 0 | 0 | 31.068 | 34.017 | 26.995 | 26.105 | 17.859 | 25.333 | 16.969 | 0 | 0 | 61.323 | 62.108 | 50.87 | 26.561 | 0 | 0 | 59.552 | 37.423 | [5 empty] | 0 | 4.963 | 133 | 1.655 | 1.498 | 0.17568 | 0.047619 | 1.4504 | 87.6337
07/14/10 | 2:14 | 0 | 22.967 | 0 | 0 | 0 | 30.987 | 33.89 | 27.132 | 26.073 | 17.949 | 25.301 | 16.936 | 0 | 0 | 61.293 | 62.078 | 50.84 | 26.578 | 0 | 0 | 59.499 | 37.392 | [5 empty] | 0 | 4.914 | 134 | 1.6646 | 1.5071 | 0.17607 | 0.047619 | 1.4595 | 87.6766
07/14/10 | 2:15 | 0 | 22.991 | 0 | 1 | 0 | 30.698 | 34.29 | 26.892 | 26.12 | 17.949 | 25.35 | 16.961 | 0 | 0 | 61.293 | 62.101 | 50.863 | 26.603 | 0 | 0 | 59.522 | 37.392 | [5 empty] | 0 | 4.578 | 135 | 1.6574 | 1.5002 | 0.17578 | 0.047619 | 1.4526 | 87.6441
07/14/10 | 2:16 | 0 | 23.016 | 0 | 0 | 0 | 30.482 | 34.244 | 26.723 | 26.073 | 17.949 | 25.35 | 16.961 | 0 | 0 | 61.293 | 62.101 | 50.819 | 26.554 | 0 | 0 | 59.456 | 37.368 | [5 empty] | 0 | 4.409 | 136 | 1.6574 | 1.5002 | 0.17578 | 0.047619 | 1.4526 | 87.6441
07/14/10 | 2:17 | 0 | 23.023 | 0 | 0 | 0 | 30.465 | 33.993 | 26.659 | 26.152 | 17.808 | 25.382 | 17.019 | 0 | 0 | 61.302 | 62.085 | 50.87 | 26.61 | 0 | 0 | 59.529 | 37.354 | [5 empty] | 0 | 4.313 | 137 | 1.6405 | 1.4841 | 0.17509 | 0.047619 | 1.4365 | 87.5678
07/14/10 | 2:18 | 0 | 22.991 | 0 | 0 | 0 | 30.337 | 33.797 | 26.578 | 26.12 | 17.529 | 25.35 | 16.986 | 0 | 0 | 61.273 | 62.035 | 50.84 | 26.529 | 0 | 0 | 59.456 | 37.392 | [5 empty] | 0 | 4.217 | 138 | 1.6501 | 1.4933 | 0.17548 | 0.047619 | 1.4457 | 87.6114
07/14/10 | 2:19 | 0 | 23.023 | 0 | 0 | 0 | 30.271 | 33.759 | 26.659 | 26.176 | 17.71 | 25.333 | 17.019 | 0 | 0 | 61.302 | 62.064 | 50.87 | 26.61 | 0 | 0 | 59.486 | 37.447 | [5 empty] | 0 | 4.095 | 139 | 1.6405 | 1.4841 | 0.17509 | 0.047619 | 1.4365 | 87.5678
07/14/10 | 2:20 | 0 | 22.991 | 0 | 0 | 0 | 30.217 | 33.68 | 26.627 | 26.12 | 17.801 | 25.35 | 16.936 | 0 | 0 | 61.273 | 62.012 | 50.84 | 26.578 | 0 | 0 | 59.456 | 37.368 | [5 empty] | 0 | 4.097 | 140 | 1.6646 | 1.5071 | 0.17607 | 0.047619 | 1.4595 | 87.6766
07/14/10 | 2:21 | 0 | 22.991 | 0 | 0 | 0 | 30.144 | 33.68 | 26.652 | 26.12 | 17.577 | 25.374 | 16.911 | 0 | 0 | 61.25 | 62.012 | 50.84 | 26.554 | 0 | 0 | 59.456 | 37.392 | [5 empty] | 0 | 4.024 | 141 | 1.6719 | 1.514 | 0.17637 | 0.047619 | 1.4664 | 87.7087
07/14/10 | 2:22 | 0 | 22.991 | 0 | 0 | 0 | 30.119 | 33.61 | 26.794 | 26.098 | 17.429 | 25.35 | 16.936 | 0 | 0 | 61.273 | 61.989 | 50.819 | 26.554 | 0 | 0 | 59.433 | 37.368 | [5 empty] | 0 | 4.021 | 142 | 1.6646 | 1.5071 | 0.17607 | 0.047619 | 1.4595 | 87.6766
07/14/10 | 2:23 | 0 | 23.016 | 0 | 0 | 0 | 30.048 | 33.562 | 26.868 | 26.073 | 17.356 | 25.35 | 16.936 | 0 | 0 | 61.25 | 62.012 | 50.819 | 26.529 | 0 | 0 | 59.433 | 37.44 | [5 empty] | 0 | 3.975 | 143 | 1.6646 | 1.5071 | 0.17607 | 0.047619 | 1.4595 | 87.6766
07/14/10 | 2:24 | 0 | 22.991 | 0 | 0 | 0 | 29.974 | 33.562 | 26.917 | 26.12 | 17.454 | 25.35 | 16.936 | 0 | 0 | 61.25 | 61.989 | 50.819 | 26.578 | 0 | 0 | 59.456 | 37.392 | [5 empty] | 0 | 3.854 | 144 | 1.6646 | 1.5071 | 0.17607 | 0.047619 | 1.4595 | 87.6766
07/14/10 | 2:25 | 0 | 23.016 | 0 | 0 | 0 | 29.95 | 33.469 | 27.108 | 26.049 | 17.406 | 25.399 | 16.936 | 0 | 0 | 61.204 | 61.966 | 50.795 | 26.554 | 0 | 0 | 59.456 | 37.368 | [5 empty] | 0 | 3.901 | 145 | 1.6646 | 1.5071 | 0.17607 | 0.047619 | 1.4595 | 87.6766
07/14/10 | 2:26 | 0 | 22.991 | 0 | 0 | 0 | 29.879 | 33.421 | 27.181 | 26.049 | 17.552 | 25.374 | 16.936 | 0 | 0 | 61.227 | 61.966 | 50.84 | 26.554 | 0 | 0 | 59.433 | 37.347 | [5 empty] | 0 | 3.83 | 146 | 1.6646 | 1.5071 | 0.17607 | 0.047619 | 1.4595 | 87.6766
07/14/10 | 2:27 | 0 | 23.016 | 0 | 0 | 0 | 29.83 | 33.373 | 27.228 | 26.049 | 17.356 | 25.399 | 16.936 | 0 | 0 | 61.202 | 61.964 | 50.816 | 26.529 | 0 | 0 | 59.454 | 37.344 | [5 empty] | 0 | 3.781 | 147 | 1.6646 | 1.5071 | 0.17607 | 0.047619 | 1.4595 | 87.6766
07/14/10 | 2:28 | 0 | 23.006 | 0 | 0 | 0 | 29.653 | 33.718 | 27.052 | 26.134 | 17.298 | 25.365 | 16.951 | 0 | 0 | 61.216 | 61.978 | 50.83 | 26.568 | 0 | 0 | 59.468 | 37.359 | [5 empty] | 0 | 3.519 | 148 | 1.6603 | 1.503 | 0.1759 | 0.047619 | 1.4553 | 87.6571
07/14/10 | 2:29 | 0 | 23.03 | 0 | 0 | 0 | 29.555 | 33.646 | 26.882 | 26.134 | 17.396 | 25.389 | 16.951 | 0 | 0 | 61.216 | 61.955 | 50.807 | 26.568 | 0 | 0 | 59.49 | 37.359 | [5 empty] | 0 | 3.421 | 149 | 1.6603 | 1.503 | 0.1759 | 0.047619 | 1.4553 | 87.6571
07/14/10 | 2:30 | 0 | 22.976 | 0 | 1 | 0 | 29.479 | 33.311 | 26.733 | 26.179 | 17.341 | 25.384 | 16.896 | 0 | 0 | 61.165 | 61.928 | 50.802 | 26.539 | 0 | 0 | 59.395 | 37.354 | [5 empty] | 0 | 3.3 | 150 | 1.6763 | 1.5182 | 0.17655 | 0.047619 | 1.4706 | 87.7278
07/14/10 | 2:31 | 0 | 23.006 | 0 | 0 | 0 | 29.508 | 33.129 | 26.738 | 26.233 | 22.38 | 25.414 | 16.926 | 0 | 0 | 61.172 | 61.934 | 50.83 | 26.544 | 0 | 0 | 59.445 | 37.335 | [5 empty] | 0 | 3.275 | 151 | 1.6675 | 1.5099 | 0.17619 | 0.047619 | 1.4623 | 87.6894
07/14/10 | 2:32 | 0 | 23.03 | 0 | 0 | 0 | 29.435 | 32.919 | 26.787 | 26.233 | 25.026 | 25.389 | 16.901 | 0 | 0 | 61.193 | 61.934 | 50.784 | 26.568 | 0 | 0 | 59.401 | 37.289 | [5 empty] | 0 | 3.202 | 152 | 1.6748 | 1.5168 | 0.17649 | 0.047619 | 1.4692 | 87.7215
07/14/10 | 2:33 | 0 | 23.001 | 0 | 0 | 0 | 29.285 | 32.701 | 26.708 | 26.225 | 20.304 | 25.406 | 16.848 | 0 | 0 | 61.145 | 61.907 | 50.735 | 26.539 | 0 | 0 | 59.374 | 37.284 | [5 empty] | 0 | 3.06 | 153 | 1.6903 | 1.5315 | 0.17711 | 0.047619 | 1.4839 | 87.7884
07/14/10 | 2:34 | 0 | 23.001 | 0 | 0 | 0 | 30.345 | 32.466 | 26.779 | 26.25 | 18.947 | 25.335 | 16.823 | 0 | 0 | 61.145 | 61.907 | 50.756 | 26.564 | 0 | 0 | 59.395 | 37.284 | [5 empty] | 0 | 4.095 | 154 | 1.6975 | 1.5384 | 0.17741 | 0.047619 | 1.4908 | 87.8196
07/14/10 | 2:35 | 0 | 23.006 | 0 | 0 | 0 | 36.56 | 32.301 | 26.787 | 26.353 | 18.482 | 25.436 | 16.803 | 0 | 0 | 61.149 | 61.912 | 50.763 | 26.568 | 0 | 0 | 59.422 | 37.313 | [5 empty] | 0 | 10.207 | 155 | 1.7034 | 1.5439 | 0.17764 | 0.047619 | 1.4963 | 87.8443
07/14/10 | 2:36 | 0 | 23.006 | 0 | 0 | 0 | 37.313 | 32.181 | 26.858 | 26.304 | 18.432 | 25.365 | 16.803 | 0 | 0 | 61.172 | 61.889 | 50.739 | 26.568 | 0 | 0 | 59.422 | 37.289 | [5 empty] | 0 | 11.009 | 156 | 1.7034 | 1.5439 | 0.17764 | 0.047619 | 1.4963 | 87.8443
07/14/10 | 2:37 | 0 | 23.006 | 0 | 0 | 0 | 36.397 | 32.157 | 26.858 | 26.328 | 18.532 | 25.414 | 16.73 | 0 | 0 | 61.172 | 61.889 | 50.716 | 26.568 | 0 | 0 | 59.379 | 37.289 | [5 empty] | 0 | 10.069 | 157 | 1.7246 | 1.5641 | 0.17851 | 0.047619 | 1.5165 | 87.9332
07/14/10 | 2:38 | 0 | 23.001 | 0 | 0 | 0 | 35.828 | 32.103 | 26.853 | 26.323 | 18.477 | 25.431 | 16.675 | 0 | 0 | 61.122 | 61.861 | 50.711 | 26.539 | 0 | 0 | 59.374 | 37.26 | [5 empty] | 0 | 9.505 | 158 | 1.7406 | 1.5794 | 0.17915 | 0.047619 | 1.5317 | 87.9987
07/14/10 | 2:39 | 0 | 23.001 | 0 | 0 | 0 | 35.45 | 32.056 | 26.949 | 26.274 | 18.253 | 25.384 | 16.624 | 0 | 0 | 61.099 | 61.839 | 50.688 | 26.539 | 0 | 0 | 59.374 | 37.26 | [5 empty] | 0 | 9.176 | 159 | 1.7555 | 1.5935 | 0.17976 | 0.047619 | 1.5459 | 88.0584
07/14/10 | 2:40 | 0 | 22.976 | 0 | 0 | 0 | 35.122 | 32.032 | 26.998 | 26.274 | 18.108 | 25.384 | 16.599 | 0 | 0 | 61.099 | 61.816 | 50.665 | 26.539 | 0 | 0 | 59.395 | 37.284 | [5 empty] | 0 | 8.848 | 160 | 1.7628 | 1.6004 | 0.18005 | 0.047619 | 1.5528 | 88.0873
07/14/10 | 2:41 | 0 | 23.006 | 0 | 0 | 0 | 34.892 | 32.061 | 27.074 | 26.353 | 17.989 | 25.436 | 16.604 | 0 | 0 | 61.127 | 61.843 | 50.693 | 26.544 | 0 | 0 | 59.379 | 37.289 | [5 empty] | 0 | 8.539 | 161 | 1.7613 | 1.599 | 0.17999 | 0.047619 | 1.5514 | 88.0816
07/14/10 | 2:42 | 0 | 22.976 | 0 | 0 | 0 | 34.675 | 31.958 | 27.118 | 26.274 | 18.032 | 25.406 | 16.526 | 0 | 0 | 61.076 | 61.816 | 50.688 | 26.515 | 0 | 0 | 59.283 | 37.26 | [5 empty] | 0 | 8.401 | 162 | 1.784 | 1.6206 | 0.18091 | 0.047619 | 1.573 | 88.1703
07/14/10 | 2:43 | 0 | 23.03 | 0 | 0 | 0 | 34.517 | 31.987 | 27.196 | 26.304 | 17.74 | 25.46 | 16.556 | 0 | 0 | 61.104 | 61.82 | 50.716 | 26.568 | 0 | 0 | 59.31 | 37.313 | [5 empty] | 0 | 8.213 | 163 | 1.7753 | 1.6123 | 0.18056 | 0.047619 | 1.5647 | 88.1365
07/14/10 | 2:44 | 0 | 22.976 | 0 | 0 | 0 | 34.275 | 31.936 | 27.287 | 26.274 | 17.811 | 25.431 | 16.476 | 0 | 0 | 61.076 | 61.772 | 50.688 | 26.539 | 0 | 0 | 59.26 | 37.26 | [5 empty] | 0 | 8.001 | 164 | 1.7986 | 1.6344 | 0.1815 | 0.047619 | 1.5868 | 88.2261
07/14/10 | 2:45 | 0 | 23.006 | 0 | 0 | 0 | 34.163 | 31.916 | 27.412 | 26.279 | 17.816 | 25.414 | 16.506 | 0 | 0 | 61.081 | 61.82 | 50.763 | 26.568 | 0 | 0 | 59.31 | 37.313 | [5 empty] | 0 | 7.884 | 165 | 1.7899 | 1.6261 | 0.18115 | 0.047619 | 1.5785 | 88.1927
07/14/10 | 2:46 | 0 | 23.001 | 0 | 0 | 0 | 37.567 | 32.296 | 27.118 | 26.348 | 17.786 | 25.384 | 16.476 | 0 | 0 | 61.054 | 61.772 | 50.688 | 26.539 | 0 | 0 | 59.26 | 37.26 | [5 empty] | 0 | 11.219 | 166 | 1.7986 | 1.6344 | 0.1815 | 0.047619 | 1.5868 | 88.2261
07/14/10 | 2:47 | 0 | 23.03 | 0 | 0 | 0 | 38.722 | 32.255 | 26.931 | 26.448 | 17.841 | 25.389 | 16.481 | 0 | 0 | 61.092 | 61.811 | 50.728 | 26.581 | 0 | 0 | 59.299 | 37.325 | [5 empty] | 0 | 12.274 | 167 | 1.7971 | 1.6331 | 0.18144 | 0.047619 | 1.5854 | 88.2205
07/14/10 | 2:48 | 0 | 22.989 | 0 | 1 | 0 | 39.904 | 31.924 | 26.792 | 26.431 | 17.625 | 25.347 | 16.489 | 0 | 0 | 61.042 | 61.761 | 50.676 | 26.527 | 0 | 0 | 59.251 | 37.272 | [5 empty] | 0 | 13.473 | 168 | 1.7948 | 1.6308 | 0.18135 | 0.047619 | 1.5832 | 88.2117
07/14/10 | 2:49 | 0 | 22.981 | 0 | 0 | 0 | 39.849 | 31.747 | 26.664 | 26.448 | 17.371 | 25.316 | 16.406 | 0 | 0 | 61.012 | 61.708 | 50.693 | 26.519 | 0 | 0 | 59.221 | 37.193 | [5 empty] | 0 | 13.401 | 169 | 1.819 | 1.6538 | 0.18233 | 0.047619 | 1.6062 | 88.3026
07/14/10 | 2:50 | 0 | 22.989 | 0 | 0 | 0 | 39.363 | 31.754 | 26.721 | 26.456 | 17.404 | 25.298 | 16.463 | 0 | 0 | 61.042 | 61.738 | 50.7 | 26.527 | 0 | 0 | 59.271 | 37.225 | [5 empty] | 0 | 12.907 | 170 | 1.8024 | 1.638 | 0.18166 | 0.047619 | 1.5904 | 88.2404
07/14/10 | 2:51 | 0 | 22.957 | 0 | 0 | 0 | 38.932 | 31.674 | 26.76 | 26.424 | 17.444 | 25.242 | 16.383 | 0 | 0 | 60.992 | 61.686 | 50.646 | 26.47 | 0 | 0 | 59.198 | 37.217 | [5 empty] | 0 | 12.508 | 171 | 1.8257 | 1.6602 | 0.1826 | 0.047619 | 1.6126 | 88.3274
07/14/10 | 2:52 | 0 | 22.957 | 0 | 0 | 0 | 38.581 | 31.674 | 26.809 | 26.375 | 17.469 | 25.195 | 16.383 | 0 | 0 | 60.992 | 61.686 | 50.669 | 26.495 | 0 | 0 | 59.175 | 37.217 | [5 empty] | 0 | 12.206 | 172 | 1.8257 | 1.6602 | 0.1826 | 0.047619 | 1.6126 | 88.3274
07/14/10 | 2:53 | 0 | 22.981 | 0 | 0 | 0 | 38.275 | 31.627 | 26.858 | 26.424 | 17.419 | 25.242 | 16.383 | 0 | 0 | 60.992 | 61.663 | 50.669 | 26.47 | 0 | 0 | 59.153 | 37.241 | [5 empty] | 0 | 11.851 | 173 | 1.8257 | 1.6602 | 0.1826 | 0.047619 | 1.6126 | 88.3274
07/14/10 | 2:54 | 0 | 22.957 | 0 | 0 | 0 | 37.968 | 31.602 | 26.978 | 26.375 | 17.346 | 25.171 | 16.456 | 0 | 0 | 60.969 | 61.663 | 50.646 | 26.47 | 0 | 0 | 59.153 | 37.217 | [5 empty] | 0 | 11.593 | 174 | 1.8044 | 1.64 | 0.18174 | 0.047619 | 1.5924 | 88.2481
07/14/10 | 2:55 | 0 | 22.957 | 0 | 0 | 0 | 37.734 | 31.578 | 27.074 | 26.375 | 17.469 | 25.171 | 16.431 | 0 | 0 | 60.946 | 61.663 | 50.623 | 26.495 | 0 | 0 | 59.153 | 37.241 | [5 empty] | 0 | 11.359 | 175 | 1.8117 | 1.6469 | 0.18203 | 0.047619 | 1.5993 | 88.2755
07/14/10 | 2:56 | 0 | 22.981 | 0 | 0 | 0 | 37.5 | 31.578 | 27.123 | 26.375 | 17.469 | 25.171 | 16.431 | 0 | 0 | 60.969 | 61.663 | 50.669 | 26.47 | 0 | 0 | 59.175 | 37.193 | [5 empty] | 0 | 11.125 | 176 | 1.8117 | 1.6469 | 0.18203 | 0.047619 | 1.5993 | 88.2755
07/14/10 | 2:57 | 0 | 22.981 | 0 | 0 | 0 | 37.287 | 31.529 | 27.243 | 26.424 | 17.74 | 25.122 | 16.406 | 0 | 0 | 60.946 | 61.64 | 50.669 | 26.47 | 0 | 0 | 59.175 | 37.193 | [5 empty] | 0 | 10.863 | 177 | 1.819 | 1.6538 | 0.18233 | 0.047619 | 1.6062 | 88.3026
07/14/10 | 2:58 | 0 | 22.981 | 0 | 0 | 0 | 37.076 | 31.507 | 27.338 | 26.375 | 17.494 | 25.122 | 16.406 | 0 | 0 | 60.946 | 61.663 | 50.646 | 26.47 | 0 | 0 | 59.153 | 37.217 | [5 empty] | 0 | 10.701 | 178 | 1.819 | 1.6538 | 0.18233 | 0.047619 | 1.6062 | 88.3026
07/14/10 | 2:59 | 0 | 22.957 | 0 | 0 | 0 | 36.536 | 31.843 | 26.929 | 26.519 | 17.444 | 25.122 | 16.333 | 0 | 0 | 60.923 | 61.64 | 50.669 | 26.495 | 0 | 0 | 59.198 | 37.193 | [5 empty] | 0 | 10.017 | 179 | 1.8402 | 1.674 | 0.18319 | 0.047619 | 1.6264 | 88.3806
07/14/10 | 3:00 | 0 | 22.981 | 0 | 0 | 0 | 35.806 | 31.602 | 26.689 | 26.495 | 17.394 | 25.122 | 16.307 | 0 | 0 | 60.923 | 61.663 | 50.623 | 26.495 | 0 | 0 | 59.198 | 37.217 | [5 empty] | 0 | 9.311 | 180 | 1.8478 | 1.6812 | 0.1835 | 0.047619 | 1.6336 | 88.4079
07/14/10 | 3:01 | 0 | 22.957 | 0 | 0 | 0 | 36.911 | 31.193 | 26.568 | 26.568 | 17.394 | 25.122 | 16.257 | 0 | 0 | 60.923 | 61.619 | 50.623 | 26.47 | 0 | 0 | 59.153 | 37.217 | [5 empty] | 0 | 10.343 | 181 | 1.8624 | 1.6951 | 0.18409 | 0.047619 | 1.6474 | 88.4599
07/14/10 | 3:02 | 0 | 22.989 | 0 | 0 | 0 | 37.366 | 31.105 | 26.551 | 26.625 | 17.477 | 25.154 | 16.242 | 0 | 0 | 60.907 | 61.603 | 50.653 | 26.502 | 0 | 0 | 59.159 | 37.201 | [5 empty] | 0 | 10.741 | 182 | 1.8667 | 1.6992 | 0.18426 | 0.047619 | 1.6516 | 88.4753
07/14/10 | 3:03 | 0 | 22.957 | 0 | 0 | 0 | 37.1 | 30.999 | 26.593 | 26.519 | 17.197 | 25.075 | 16.184 | 0 | 0 | 60.878 | 61.574 | 50.646 | 26.47 | 0 | 0 | 59.107 | 37.17 | [5 empty] | 0 | 10.581 | 183 | 1.8836 | 1.7153 | 0.18495 | 0.047619 | 1.6676 | 88.5343
07/14/10 | 3:04 | 0 | 22.957 | 0 | 0 | 0 | 36.866 | 30.975 | 26.64 | 26.568 | 17.469 | 25.075 | 16.209 | 0 | 0 | 60.878 | 61.574 | 50.599 | 26.424 | 0 | 0 | 59.064 | 37.17 | [5 empty] | 0 | 10.298 | 184 | 1.8763 | 1.7083 | 0.18465 | 0.047619 | 1.6607 | 88.509
07/14/10 | 3:05 | 0 | 22.981 | 0 | 0 | 0 | 36.653 | 30.975 | 26.689 | 26.568 | 17.223 | 25.051 | 16.159 | 0 | 0 | 60.878 | 61.574 | 50.623 | 26.448 | 0 | 0 | 59.086 | 37.17 | [5 empty] | 0 | 10.085 | 185 | 1.8909 | 1.7222 | 0.18524 | 0.047619 | 1.6746 | 88.5594
07/14/10 | 3:06 | 0 | 22.981 | 0 | 0 | 0 | 36.488 | 30.953 | 26.76 | 26.544 | 17.147 | 25.075 | 16.111 | 0 | 0 | 60.901 | 61.551 | 50.578 | 26.448 | 0 | 0 | 59.107 | 37.17 | [5 empty] | 0 | 9.944 | 186 | 1.9049 | 1.7355 | 0.18581 | 0.047619 | 1.6879 | 88.6071
07/14/10 | 3:07 | 0 | 22.981 | 0 | 0 | 0 | 36.277 | 30.953 | 26.809 | 26.544 | 17.074 | 25.097 | 16.086 | 0 | 0 | 60.88 | 61.53 | 50.602 | 26.448 | 0 | 0 | 59.086 | 37.193 | [5 empty] | 0 | 9.733 | 187 | 1.9122 | 1.7424 | 0.1861 | 0.047619 | 1.6948 | 88.6317
07/14/10 | 3:08 | 0 | 22.954 | 0 | 0 | 0 | 36.11 | 30.901 | 26.951 | 26.492 | 17.195 | 25.024 | 16.182 | 0 | 0 | 60.855 | 61.528 | 50.623 | 26.468 | 0 | 0 | 59.107 | 37.215 | [5 empty] | 0 | 9.618 | 188 | 1.8842 | 1.7158 | 0.18497 | 0.047619 | 1.6682 | 88.5364
07/14/10 | 3:09 | 0 | 22.986 | 0 | 0 | 0 | 35.978 | 30.933 | 27.032 | 26.549 | 17.152 | 25.105 | 16.139 | 0 | 0 | 60.885 | 61.535 | 50.63 | 26.5 | 0 | 0 | 59.114 | 37.222 | [5 empty] | 0 | 9.429 | 189 | 1.8967 | 1.7277 | 0.18548 | 0.047619 | 1.6801 | 88.5794
07/14/10 | 3:10 | 0 | 23.011 | 0 | 0 | 0 | 35.813 | 30.884 | 27.128 | 26.549 | 17.004 | 25.105 | 16.116 | 0 | 0 | 60.864 | 61.535 | 50.63 | 26.478 | 0 | 0 | 59.159 | 37.201 | [5 empty] | 0 | 9.264 | 190 | 1.9034 | 1.7341 | 0.18575 | 0.047619 | 1.6865 | 88.6022
07/14/10 | 3:11 | 0 | 23.011 | 0 | 0 | 0 | 35.648 | 30.909 | 27.223 | 26.478 | 17.152 | 25.105 | 16.091 | 0 | 0 | 60.864 | 61.558 | 50.606 | 26.5 | 0 | 0 | 59.159 | 37.246 | [5 empty] | 0 | 9.17 | 191 | 1.9107 | 1.741 | 0.18605 | 0.047619 | 1.6934 | 88.6268
07/14/10 | 3:12 | 0 | 22.979 | 0 | 0 | 0 | 35.218 | 31.166 | 26.855 | 26.613 | 17.021 | 24.999 | 16.059 | 0 | 0 | 60.834 | 61.528 | 50.599 | 26.446 | 0 | 0 | 59.107 | 37.17 | [5 empty] | 0 | 8.605 | 192 | 1.92 | 1.7499 | 0.18642 | 0.047619 | 1.7022 | 88.658
07/14/10 | 3:13 | 0 | 23.011 | 0 | 0 | 0 | 35.084 | 30.813 | 26.743 | 26.669 | 17.029 | 25.105 | 16.091 | 0 | 0 | 60.841 | 61.535 | 50.63 | 26.453 | 0 | 0 | 59.114 | 37.177 | [5 empty] | 0 | 8.415 | 193 | 1.9107 | 1.741 | 0.18605 | 0.047619 | 1.6934 | 88.6268
07/14/10 | 3:14 | 0 | 22.979 | 0 | 1 | 0 | 35.218 | 30.3 | 26.711 | 26.613 | 17.021 | 25.024 | 16.033 | 0 | 0 | 60.812 | 61.483 | 50.599 | 26.446 | 0 | 0 | 59.084 | 37.122 | [5 empty] | 0 | 8.605 | 194 | 1.9276 | 1.7571 | 0.18673 | 0.047619 | 1.7094 | 88.6831
07/14/10 | 3:15 | 0 | 22.979 | 0 | 0 | 0 | 35.1 | 30.178 | 26.662 | 26.637 | 16.848 | 25.024 | 16.033 | 0 | 0 | 60.789 | 61.483 | 50.576 | 26.446 | 0 | 0 | 59.041 | 37.146 | [5 empty] | 0 | 8.463 | 195 | 1.9276 | 1.7571 | 0.18673 | 0.047619 | 1.7094 | 88.6831
07/14/10 | 3:16 | 0 | 23.011 | 0 | 0 | 0 | 34.99 | 30.188 | 26.694 | 26.622 | 16.808 | 24.935 | 16.066 | 0 | 0 | 60.818 | 61.492 | 50.583 | 26.478 | 0 | 0 | 59.07 | 37.177 | [5 empty] | 0 | 8.368 | 196 | 1.918 | 1.7479 | 0.18634 | 0.047619 | 1.7003 | 88.6512
07/14/10 | 3:17 | 0 | 23.011 | 0 | 0 | 0 | 34.849 | 30.188 | 26.789 | 26.598 | 16.931 | 25.007 | 16.091 | 0 | 0 | 60.818 | 61.492 | 50.606 | 26.478 | 0 | 0 | 59.091 | 37.177 | [5 empty] | 0 | 8.251 | 197 | 1.9107 | 1.741 | 0.18605 | 0.047619 | 1.6934 | 88.6268
07/14/10 | 3:18 | 0 | 22.979 | 0 | 0 | 0 | 34.653 | 30.082 | 26.806 | 26.566 | 16.775 | 24.975 | 16.059 | 0 | 0 | 60.766 | 61.439 | 50.529 | 26.421 | 0 | 0 | 59.084 | 37.146 | [5 empty] | 0 | 8.087 | 198 | 1.92 | 1.7499 | 0.18642 | 0.047619 | 1.7022 | 88.658
07/14/10 | 3:19 | 0 | 22.979 | 0 | 0 | 0 | 34.491 | 30.107 | 26.831 | 26.591 | 16.823 | 24.999 | 16.059 | 0 | 0 | 60.766 | 61.416 | 50.553 | 26.446 | 0 | 0 | 59.13 | 37.191 | [5 empty] | 0 | 7.9 | 199 | 1.92 | 1.7499 | 0.18642 | 0.047619 | 1.7022 | 88.658
07/14/10 | 3:20 | 0 | 22.979 | 0 | 0 | 0 | 34.371 | 30.058 | 26.951 | 26.517 | 16.576 | 24.999 | 16.008 | 0 | 0 | 60.789 | 61.416 | 50.553 | 26.446 | 0 | 0 | 59.13 | 37.146 | [5 empty] | 0 | 7.854 | 200 | 1.9349 | 1.764 | 0.18702 | 0.047619 | 1.7164 | 88.7071
07/14/10 | 3:21 | 0 | 23.011 | 0 | 0 | 0 | 34.285 | 30.139 | 27.007 | 26.573 | 16.584 | 25.031 | 16.016 | 0 | 0 | 60.773 | 61.446 | 50.583 | 26.453 | 0 | 0 | 59.091 | 37.177 | [5 empty] | 0 | 7.712 | 201 | 1.9325 | 1.7618 | 0.18693 | 0.047619 | 1.7142 | 88.6994
07/14/10 | 3:22 | 0 | 22.954 | 0 | 0 | 0 | 34.067 | 30.082 | 27.071 | 26.566 | 16.526 | 25.024 | 15.935 | 0 | 0 | 60.743 | 61.394 | 50.553 | 26.446 | 0 | 0 | 59.061 | 37.122 | [5 empty] | 0 | 7.501 | 202 | 1.9561 | 1.7842 | 0.18789 | 0.047619 | 1.7366 | 88.776
07/14/10 | 3:23 | 0 | 23.011 | 0 | 0 | 0 | 34.003 | 30.09 | 27.199 | 26.5 | 16.609 | 24.96 | 16.016 | 0 | 0 | 60.773 | 61.423 | 50.583 | 26.478 | 0 | 0 | 59.048 | 37.177 | [5 empty] | 0 | 7.503 | 203 | 1.9325 | 1.7618 | 0.18693 | 0.047619 | 1.7142 | 88.6994
07/14/10 | 3:24 | 0 | 23.011 | 0 | 0 | 0 | 33.885 | 30.065 | 27.223 | 26.524 | 16.659 | 25.031 | 15.991 | 0 | 0 | 60.75 | 61.446 | 50.56 | 26.478 | 0 | 0 | 59.07 | 37.153 | [5 empty] | 0 | 7.361 | 204 | 1.9398 | 1.7687 | 0.18723 | 0.047619 | 1.7211 | 88.7233
07/14/10 | 3:25 | 0 | 22.979 | 0 | 0 | 0 | 33.01 | 30.372 | 26.902 | 26.542 | 16.551 | 24.928 | 16.008 | 0 | 0 | 60.72 | 61.394 | 50.553 | 26.446 | 0 | 0 | 58.972 | 37.122 | [5 empty] | 0 | 6.468 | 205 | 1.9349 | 1.764 | 0.18702 | 0.047619 | 1.7164 | 88.7071
07/14/10 | 3:26 | 0 | 22.979 | 0 | 0 | 0 | 32.515 | 30.033 | 26.711 | 26.542 | 16.551 | 24.928 | 16.059 | 0 | 0 | 60.7 | 61.371 | 50.553 | 26.468 | 0 | 0 | 59.061 | 37.074 | [5 empty] | 0 | 5.973 | 206 | 1.92 | 1.7499 | 0.18642 | 0.047619 | 1.7022 | 88.658
07/14/10 | 3:27 | 0 | 23.011 | 0 | 0 | 0 | 32.331 | 29.825 | 26.598 | 26.622 | 16.584 | 25.007 | 16.139 | 0 | 0 | 60.729 | 61.4 | 50.513 | 26.5 | 0 | 0 | 59.068 | 37.105 | [5 empty] | 0 | 5.709 | 207 | 1.8967 | 1.7277 | 0.18548 | 0.047619 | 1.6801 | 88.5794
07/14/10 | 3:28 | 0 | 22.952 | 0 | 0 | 0 | 32.152 | 29.695 | 26.49 | 26.564 | 16.574 | 24.948 | 16.081 | 0 | 0 | 60.672 | 61.323 | 50.457 | 26.419 | 0 | 0 | 58.991 | 37.048 | [5 empty] | 0 | 5.588 | 208 | 1.9136 | 1.7438 | 0.18616 | 0.047619 | 1.6962 | 88.6365
07/14/10 | 3:29 | 0 | 22.952 | 0 | 0 | 0 | 32.032 | 29.67 | 26.49 | 26.564 | 16.697 | 24.926 | 16.154 | 0 | 0 | 60.672 | 61.3 | 50.48 | 26.419 | 0 | 0 | 59.013 | 37.071 | [5 empty] | 0 | 5.468 | 209 | 1.8924 | 1.7236 | 0.1853 | 0.047619 | 1.676 | 88.5644
07/14/10 | 3:30 | 0 | 22.952 | 0 | 0 | 0 | 32.007 | 29.646 | 26.539 | 26.515 | 16.599 | 24.877 | 16.204 | 0 | 0 | 60.672 | 61.3 | 50.504 | 26.394 | 0 | 0 | 58.991 | 37.048 | [5 empty] | 0 | 5.492 | 210 | 1.8778 | 1.7097 | 0.18471 | 0.047619 | 1.6621 | 88.5141
07/14/10 | 3:31 | 0 | 22.917 | 0 | 0 | 0 | 31.948 | 29.611 | 26.529 | 26.456 | 16.514 | 24.867 | 16.192 | 0 | 0 | 60.595 | 61.268 | 50.424 | 26.36 | 0 | 0 | 58.959 | 37.038 | [5 empty] | 0 | 5.492 | 211 | 1.8813 | 1.7131 | 0.18485 | 0.047619 | 1.6654 | 88.5263
07/14/10 | 3:32 | 0 | 22.952 | 0 | 0 | 0 | 31.909 | 29.646 | 26.659 | 26.466 | 16.501 | 24.852 | 16.252 | 0 | 0 | 60.627 | 61.3 | 50.457 | 26.394 | 0 | 0 | 58.968 | 37.071 | [5 empty] | 0 | 5.443 | 212 | 1.8638 | 1.6964 | 0.18415 | 0.047619 | 1.6488 | 88.4651
07/14/10 | 3:33 | 0 | 22.927 | 0 | 0 | 0 | 31.813 | 29.621 | 26.755 | 26.466 | 16.574 | 24.877 | 16.375 | 0 | 0 | 60.627 | 61.277 | 50.434 | 26.394 | 0 | 0 | 59.013 | 37.048 | [5 empty] | 0 | 5.347 | 213 | 1.828 | 1.6624 | 0.18269 | 0.047619 | 1.6148 | 88.3359
07/14/10 | 3:34 | 0 | 22.903 | 0 | 0 | 0 | 31.764 | 29.621 | 26.804 | 26.466 | 16.672 | 24.901 | 16.501 | 0 | 0 | 60.627 | 61.254 | 50.434 | 26.394 | 0 | 0 | 58.968 | 37.048 | [5 empty] | 0 | 5.298 | 214 | 1.7913 | 1.6275 | 0.18121 | 0.047619 | 1.5799 | 88.1983
07/14/10 | 3:35 | 0 | 22.952 | 0 | 0 | 0 | 31.669 | 29.621 | 26.9 | 26.466 | 16.722 | 24.901 | 16.574 | 0 | 0 | 60.627 | 61.254 | 50.457 | 26.419 | 0 | 0 | 58.968 | 37.071 | [5 empty] | 0 | 5.203 | 215 | 1.7701 | 1.6073 | 0.18035 | 0.047619 | 1.5597 | 88.116
07/14/10 | 3:36 | 0 | 22.952 | 0 | 0 | 0 | 31.598 | 29.621 | 26.924 | 26.441 | 16.845 | 24.901 | 16.549 | 0 | 0 | 60.627 | 61.254 | 50.457 | 26.394 | 0 | 0 | 58.945 | 37.024 | [5 empty] | 0 | 5.157 | 216 | 1.7773 | 1.6142 | 0.18064 | 0.047619 | 1.5666 | 88.1444
07/14/10 | 3:37 | 0 | 22.952 | 0 | 0 | 0 | 31.524 | 29.621 | 27.093 | 26.394 | 16.773 | 24.877 | 16.574 | 0 | 0 | 60.604 | 61.254 | 50.48 | 26.394 | 0 | 0 | 58.945 | 37.024 | [5 empty] | 0 | 5.13 | 217 | 1.7701 | 1.6073 | 0.18035 | 0.047619 | 1.5597 | 88.116
07/14/10 | 3:38 | 0 | 22.976 | 0 | 1 | 0 | 30.874 | 30.2 | 26.684 | 26.466 | 16.773 | 24.828 | 16.647 | 0 | 0 | 60.627 | 61.232 | 50.48 | 26.394 | 0 | 0 | 58.924 | 37 | [5 empty] | 0 | 4.408 | 218 | 1.7488 | 1.5871 | 0.17948 | 0.047619 | 1.5395 | 88.0316
07/14/10 | 3:39 | 0 | 22.976 | 0 | 0 | 0 | 30.634 | 30.465 | 26.394 | 26.539 | 16.921 | 24.852 | 16.722 | 0 | 0 | 60.583 | 61.232 | 50.434 | 26.441 | 0 | 0 | 58.924 | 37.024 | [5 empty] | 0 | 4.095 | 219 | 1.727 | 1.5664 | 0.1786 | 0.047619 | 1.5187 | 87.9428
07/14/10 | 3:40 | 0 | 22.952 | 0 | 0 | 0 | 30.465 | 30.825 | 26.25 | 26.564 | 16.871 | 24.828 | 16.747 | 0 | 0 | 60.583 | 61.232 | 50.366 | 26.37 | 0 | 0 | 58.924 | 37.024 | [5 empty] | 0 | 3.901 | 220 | 1.7197 | 1.5594 | 0.1783 | 0.047619 | 1.5118 | 87.9127
07/14/10 | 3:41 | 0 | 22.917 | 0 | 0 | 0 | 30.335 | 30.889 | 26.191 | 26.505 | 21.76 | 24.793 | 16.737 | 0 | 0 | 60.551 | 61.179 | 50.38 | 26.36 | 0 | 0 | 58.892 | 36.99 | [5 empty] | 0 | 3.83 | 221 | 1.7226 | 1.5622 | 0.17842 | 0.047619 | 1.5146 | 87.9248
07/14/10 | 3:42 | 0 | 22.893 | 0 | 0 | 0 | 30.092 | 31.298 | 26.142 | 26.529 | 27.468 | 24.793 | 16.737 | 0 | 0 | 60.551 | 61.179 | 50.38 | 26.36 | 0 | 0 | 58.892 | 36.99 | [5 empty] | 0 | 3.563 | 222 | 1.7226 | 1.5622 | 0.17842 | 0.047619 | 1.5146 | 87.9248
07/14/10 | 3:43 | 0 | 22.917 | 0 | 1 | 0 | 30.624 | 31.708 | 26.046 | 26.529 | 19.724 | 24.769 | 16.785 | 0 | 0 | 60.551 | 61.156 | 50.424 | 26.385 | 0 | 0 | 58.892 | 37.014 | [5 empty] | 0 | 4.095 | 223 | 1.7086 | 1.5489 | 0.17786 | 0.047619 | 1.5013 | 87.8664
07/14/10 | 3:44 | 0 | 22.942 | 0 | 0 | 0 | 39.48 | 32.068 | 25.951 | 26.529 | 18.392 | 24.793 | 16.861 | 0 | 0 | 60.529 | 61.156 | 50.357 | 26.385 | 0 | 0 | 58.847 | 37.014 | [5 empty] | 0 | 12.951 | 224 | 1.6865 | 1.5279 | 0.17696 | 0.047619 | 1.4803 | 87.7721
07/14/10 | 3:45 | 0 | 22.952 | 0 | 0 | 0 | 48.991 | 32.343 | 25.791 | 26.61 | 18.452 | 24.852 | 16.921 | 0 | 0 | 60.561 | 61.188 | 50.389 | 26.394 | 0 | 0 | 58.856 | 37.048 | [5 empty] | 0 | 22.381 | 225 | 1.669 | 1.5113 | 0.17625 | 0.047619 | 1.4636 | 87.6959
07/14/10 | 3:46 | 0 | 22.952 | 0 | 0 | 0 | 48.531 | 32.272 | 25.816 | 26.61 | 18.5 | 24.877 | 16.896 | 0 | 0 | 60.583 | 61.165 | 50.413 | 26.394 | 0 | 0 | 58.833 | 37.048 | [5 empty] | 0 | 21.921 | 226 | 1.6763 | 1.5182 | 0.17655 | 0.047619 | 1.4706 | 87.7278
07/14/10 | 3:47 | 0 | 22.917 | 0 | 0 | 0 | 47.262 | 32.309 | 25.757 | 26.529 | 18.268 | 24.769 | 16.886 | 0 | 0 | 60.551 | 61.133 | 50.357 | 26.385 | 0 | 0 | 58.801 | 36.942 | [5 empty] | 0 | 20.733 | 227 | 1.6792 | 1.521 | 0.17666 | 0.047619 | 1.4733 | 87.7405
07/14/10 | 3:48 | 0 | 22.908 | 0 | 0 | 0 | 46.335 | 32.277 | 25.867 | 26.544 | 18.309 | 24.808 | 16.923 | 0 | 0 | 60.542 | 61.147 | 50.347 | 26.399 | 0 | 0 | 58.815 | 36.957 | [5 empty] | 0 | 19.791 | 228 | 1.6684 | 1.5107 | 0.17623 | 0.047619 | 1.4631 | 87.6933
07/14/10 | 3:49 | 0 | 22.908 | 0 | 0 | 0 | 45.555 | 32.252 | 25.867 | 26.566 | 18.331 | 24.857 | 16.901 | 0 | 0 | 60.52 | 61.124 | 50.371 | 26.399 | 0 | 0 | 58.838 | 36.957 | [5 empty] | 0 | 18.989 | 229 | 1.6748 | 1.5168 | 0.17649 | 0.047619 | 1.4692 | 87.7215
07/14/10 | 3:50 | 0 | 22.908 | 0 | 0 | 0 | 44.937 | 32.203 | 26.012 | 26.544 | 18.16 | 24.832 | 16.901 | 0 | 0 | 60.52 | 61.124 | 50.347 | 26.35 | 0 | 0 | 58.794 | 36.957 | [5 empty] | 0 | 18.393 | 230 | 1.6748 | 1.5168 | 0.17649 | 0.047619 | 1.4692 | 87.7215
07/14/10 | 3:51 | 0 | 22.932 | 0 | 0 | 0 | 44.408 | 32.154 | 26.134 | 26.519 | 18.309 | 24.808 | 16.949 | 0 | 0 | 60.497 | 61.124 | 50.371 | 26.35 | 0 | 0 | 58.838 | 36.981 | [5 empty] | 0 | 17.889 | 231 | 1.6609 | 1.5035 | 0.17592 | 0.047619 | 1.4559 | 87.6597
07/14/10 | 3:52 | 0 | 22.932 | 0 | 0 | 0 | 43.937 | 32.083 | 26.255 | 26.519 | 18.283 | 24.808 | 17.024 | 0 | 0 | 60.497 | 61.124 | 50.324 | 26.375 | 0 | 0 | 58.861 | 36.981 | [5 empty] | 0 | 17.418 | 232 | 1.639 | 1.4828 | 0.17504 | 0.047619 | 1.4351 | 87.5612
07/14/10 | 3:53 | 0 | 22.932 | 0 | 0 | 0 | 43.513 | 32.059 | 26.326 | 26.544 | 18.135 | 24.832 | 17.024 | 0 | 0 | 60.52 | 61.124 | 50.347 | 26.399 | 0 | 0 | 58.838 | 37.028 | [5 empty] | 0 | 16.969 | 233 | 1.639 | 1.4828 | 0.17504 | 0.047619 | 1.4351 | 87.5612
07/14/10 | 3:54 | 0 | 22.883 | 0 | 0 | 0 | 43.068 | 32.034 | 26.399 | 26.566 | 18.703 | 24.857 | 17.047 | 0 | 0 | 60.497 | 61.124 | 50.324 | 26.421 | 0 | 0 | 58.838 | 37.005 | [5 empty] | 0 | 16.502 | 234 | 1.6323 | 1.4764 | 0.17476 | 0.047619 | 1.4288 | 87.5304
07/14/10 | 3:55 | 0 | 22.932 | 0 | 0 | 0 | 42.786 | 31.987 | 26.519 | 26.566 | 18.678 | 24.882 | 17.024 | 0 | 0 | 60.497 | 61.101 | 50.394 | 26.375 | 0 | 0 | 58.838 | 36.981 | [5 empty] | 0 | 16.22 | 235 | 1.639 | 1.4828 | 0.17504 | 0.047619 | 1.4351 | 87.5612
07/14/10 | 3:56 | 0 | 22.932 | 0 | 0 | 0 | 40.341 | 32.421 | 26.061 | 26.664 | 18.454 | 24.928 | 17.024 | 0 | 0 | 60.497 | 61.124 | 50.277 | 26.326 | 0 | 0 | 58.838 | 36.981 | [5 empty] | 0 | 13.677 | 236 | 1.639 | 1.4828 | 0.17504 | 0.047619 | 1.4351 | 87.5612
07/14/10 | 3:57 | 0 | 22.932 | 0 | 1 | 0 | 39.308 | 32.299 | 25.725 | 26.664 | 18.16 | 25.002 | 17.047 | 0 | 0 | 60.474 | 61.101 | 50.347 | 26.375 | 0 | 0 | 58.815 | 36.981 | [5 empty] | 0 | 12.644 | 237 | 1.6323 | 1.4764 | 0.17476 | 0.047619 | 1.4288 | 87.5304
07/14/10 | 3:58 | 0 | 22.932 | 0 | 0 | 0 | 40.693 | 32.012 | 25.602 | 26.686 | 18.208 | 25.026 | 17.097 | 0 | 0 | 60.474 | 61.081 | 50.347 | 26.399 | 0 | 0 | 58.838 | 36.981 | [5 empty] | 0 | 14.007 | 238 | 1.6178 | 1.4626 | 0.17417 | 0.047619 | 1.4149 | 87.4627
07/14/10 | 3:59 | 0 | 22.903 | 0 | 0 | 0 | 41.253 | 31.813 | 25.598 | 26.61 | 18.055 | 25.043 | 17.042 | 0 | 0 | 60.447 | 61.074 | 50.319 | 26.37 | 0 | 0 | 58.767 | 36.928 | [5 empty] | 0 | 14.643 | 239 | 1.6338 | 1.4778 | 0.17482 | 0.047619 | 1.4302 | 87.5372
07/14/10 | 4:00 | 0 | 22.932 | 0 | 0 | 0 | 41.047 | 31.818 | 25.676 | 26.615 | 18.135 | 25.073 | 17.097 | 0 | 0 | 60.497 | 61.081 | 50.347 | 26.421 | 0 | 0 | 58.794 | 36.957 | [5 empty] | 0 | 14.432 | 240 | 1.6178 | 1.4626 | 0.17417 | 0.047619 | 1.4149 | 87.4627
07/14/10 | 4:01 | 0 | 22.903 | 0 | 0 | 0 | 40.76 | 31.74 | 25.718 | 26.561 | 18.203 | 25.068 | 17.042 | 0 | 0 | 60.469 | 61.031 | 50.296 | 26.37 | 0 | 0 | 58.787 | 36.906 | [5 empty] | 0 | 14.199 | 241 | 1.6338 | 1.4778 | 0.17482 | 0.047619 | 1.4302 | 87.5372
07/14/10 | 4:02 | 0 | 22.861 | 0 | 0 | 0 | 40.506 | 31.745 | 25.796 | 26.615 | 18.454 | 25.097 | 17.072 | 0 | 0 | 60.474 | 61.058 | 50.324 | 26.399 | 0 | 0 | 58.815 | 36.935 | [5 empty] | 0 | 13.891 | 242 | 1.625 | 1.4695 | 0.17447 | 0.047619 | 1.4219 | 87.4967
07/14/10 | 4:03 | 0 | 22.932 | 0 | 0 | 0 | 40.272 | 31.698 | 25.916 | 26.566 | 18.53 | 25.146 | 17.024 | 0 | 0 | 60.451 | 61.058 | 50.324 | 26.375 | 0 | 0 | 58.794 | 36.957 | [5 empty] | 0 | 13.706 | 243 | 1.639 | 1.4828 | 0.17504 | 0.047619 | 1.4351 | 87.5612
07/14/10 | 4:04 | 0 | 22.903 | 0 | 0 | 0 | 40.006 | 31.669 | 25.936 | 26.515 | 18.08 | 25.117 | 16.994 | 0 | 0 | 60.424 | 61.031 | 50.181 | 26.37 | 0 | 0 | 58.676 | 36.883 | [5 empty] | 0 | 13.491 | 244 | 1.6477 | 1.4911 | 0.17539 | 0.047619 | 1.4434 | 87.6009
07/14/10 | 4:05 | 0 | 22.932 | 0 | 0 | 0 | 39.777 | 31.674 | 26.085 | 26.544 | 17.962 | 25.146 | 17.047 | 0 | 0 | 60.451 | 61.035 | 50.324 | 26.399 | 0 | 0 | 58.749 | 36.863 | [5 empty] | 0 | 13.233 | 245 | 1.6323 | 1.4764 | 0.17476 | 0.047619 | 1.4288 | 87.5304
07/14/10 | 4:06 | 0 | 22.908 | 0 | 0 | 0 | 39.542 | 31.625 | 26.181 | 26.544 | 17.839 | 25.193 | 17.047 | 0 | 0 | 60.431 | 61.035 | 50.3 | 26.399 | 0 | 0 | 58.703 | 36.863 | [5 empty] | 0 | 12.998 | 246 | 1.6323 | 1.4764 | 0.17476 | 0.047619 | 1.4288 | 87.5304
07/14/10 | 4:07 | 0 | 22.932 | 0 | 0 | 0 | 39.308 | 31.578 | 26.326 | 26.544 | 17.864 | 25.193 | 17.024 | 0 | 0 | 60.408 | 61.012 | 50.3 | 26.399 | 0 | 0 | 58.66 | 36.887 | [5 empty] | 0 | 12.764 | 247 | 1.639 | 1.4828 | 0.17504 | 0.047619 | 1.4351 | 87.5612
07/14/10 | 4:08 | 0 | 22.886 | 0 | 0 | 0 | 39.05 | 31.556 | 26.353 | 26.497 | 17.864 | 25.146 | 16.951 | 0 | 0 | 60.364 | 60.992 | 50.256 | 26.353 | 0 | 0 | 58.66 | 36.842 | [5 empty] | 0 | 12.553 | 248 | 1.6603 | 1.503 | 0.1759 | 0.047619 | 1.4553 | 87.6571
07/14/10 | 4:09 | 0 | 22.917 | 0 | 0 | 0 | 37.483 | 31.853 | 26.071 | 26.625 | 17.7 | 25.203 | 16.959 | 0 | 0 | 60.371 | 60.999 | 50.286 | 26.336 | 0 | 0 | 58.689 | 36.873 | [5 empty] | 0 | 10.858 | 249 | 1.6579 | 1.5007 | 0.1758 | 0.047619 | 1.4531 | 87.6467
07/14/10 | 4:10 | 0 | 22.917 | 0 | 0 | 0 | 36.78 | 31.345 | 25.853 | 26.529 | 17.7 | 25.252 | 16.886 | 0 | 0 | 60.371 | 61.022 | 50.31 | 26.385 | 0 | 0 | 58.667 | 36.942 | [5 empty] | 0 | 10.251 | 250 | 1.6792 | 1.521 | 0.17666 | 0.047619 | 1.4733 | 87.7405
07/14/10 | 4:11 | 0 | 22.942 | 0 | 1 | 0 | 35.792 | 30.911 | 25.902 | 26.456 | 17.849 | 25.178 | 16.984 | 0 | 0 | 60.394 | 60.953 | 50.242 | 26.36 | 0 | 0 | 58.667 | 36.942 | [5 empty] | 0 | 9.336 | 251 | 1.6507 | 1.4938 | 0.17551 | 0.047619 | 1.4462 | 87.6141
07/14/10 | 4:12 | 0 | 22.886 | 0 | 0 | 0 | 35.244 | 30.759 | 25.894 | 26.375 | 17.766 | 25.195 | 16.951 | 0 | 0 | 60.364 | 60.946 | 50.233 | 26.304 | 0 | 0 | 58.594 | 36.842 | [5 empty] | 0 | 8.869 | 252 | 1.6603 | 1.503 | 0.1759 | 0.047619 | 1.4553 | 87.6571
07/14/10 | 4:13 | 0 | 22.917 | 0 | 0 | 0 | 35.206 | 30.744 | 25.975 | 26.407 | 17.773 | 25.178 | 16.959 | 0 | 0 | 60.394 | 60.953 | 50.263 | 26.385 | 0 | 0 | 58.689 | 36.849 | [5 empty] | 0 | 8.799 | 253 | 1.6579 | 1.5007 | 0.1758 | 0.047619 | 1.4531 | 87.6467
07/14/10 | 4:14 | 0 | 22.917 | 0 | 0 | 0 | 35.206 | 30.695 | 26.046 | 26.385 | 17.725 | 25.203 | 16.901 | 0 | 0 | 60.342 | 60.923 | 50.188 | 26.328 | 0 | 0 | 58.66 | 36.842 | [5 empty] | 0 | 8.821 | 254 | 1.6748 | 1.5168 | 0.17649 | 0.047619 | 1.4692 | 87.7215
07/14/10 | 4:15 | 0 | 22.91 | 0 | 0 | 0 | 35.151 | 30.688 | 26.039 | 26.304 | 17.889 | 25.171 | 16.926 | 0 | 0 | 60.342 | 60.903 | 50.233 | 26.328 | 0 | 0 | 58.66 | 36.866 | [5 empty] | 0 | 8.847 | 255 | 1.6675 | 1.5099 | 0.17619 | 0.047619 | 1.4623 | 87.6894
07/14/10 | 4:16 | 0 | 22.91 | 0 | 0 | 0 | 35.079 | 30.663 | 26.088 | 26.328 | 17.469 | 25.171 | 16.976 | 0 | 0 | 60.319 | 60.903 | 50.212 | 26.353 | 0 | 0 | 58.616 | 36.911 | [5 empty] | 0 | 8.751 | 256 | 1.653 | 1.496 | 0.1756 | 0.047619 | 1.4484 | 87.6246
07/14/10 | 4:17 | 0 | 22.91 | 0 | 0 | 0 | 34.986 | 30.639 | 26.184 | 26.304 | 17.544 | 25.195 | 16.951 | 0 | 0 | 60.342 | 60.88 | 50.188 | 26.353 | 0 | 0 | 58.616 | 36.935 | [5 empty] | 0 | 8.682 | 257 | 1.6603 | 1.503 | 0.1759 | 0.047619 | 1.4553 | 87.6571
07/14/10 | 4:18 | 0 | 22.942 | 0 | 0 | 0 | 34.923 | 30.646 | 26.262 | 26.262 | 17.502 | 25.132 | 17.032 | 0 | 0 | 60.282 | 60.91 | 50.219 | 26.287 | 0 | 0 | 58.6 | 36.942 | [5 empty] | 0 | 8.661 | 258 | 1.6367 | 1.4805 | 0.17494 | 0.047619 | 1.4329 | 87.5505
07/14/10 | 4:19 | 0 | 22.91 | 0 | 0 | 0 | 34.751 | 30.592 | 26.375 | 26.279 | 17.642 | 25.171 | 17.049 | 0 | 0 | 60.319 | 60.88 | 50.212 | 26.353 | 0 | 0 | 58.548 | 36.911 | [5 empty] | 0 | 8.472 | 259 | 1.6317 | 1.4758 | 0.17474 | 0.047619 | 1.4282 | 87.5278
07/14/10 | 4:20 | 0 | 22.917 | 0 | 0 | 0 | 34.665 | 30.6 | 26.456 | 26.311 | 17.6 | 25.178 | 17.082 | 0 | 0 | 60.348 | 60.887 | 50.242 | 26.385 | 0 | 0 | 58.6 | 36.873 | [5 empty] | 0 | 8.354 | 260 | 1.6221 | 1.4667 | 0.17435 | 0.047619 | 1.4191 | 87.4832
07/14/10 | 4:21 | 0 | 22.886 | 0 | 0 | 0 | 34.493 | 30.592 | 26.519 | 26.279 | 17.642 | 25.195 | 17.074 | 0 | 0 | 60.296 | 60.834 | 50.188 | 26.279 | 0 | 0 | 58.548 | 36.89 | [5 empty] | 0 | 8.214 | 261 | 1.6245 | 1.4689 | 0.17445 | 0.047619 | 1.4213 | 87.494
07/14/10 | 4:22 | 0 | 22.917 | 0 | 0 | 0 | 32.996 | 30.96 | 26.311 | 26.336 | 17.675 | 25.203 | 17.132 | 0 | 0 | 60.275 | 60.857 | 50.188 | 26.328 | 0 | 0 | 58.548 | 36.89 | [5 empty] | 0 | 6.66 | 262 | 1.6076 | 1.4529 | 0.17376 | 0.047619 | 1.4052 | 87.4146
07/14/10 | 4:23 | 0 | 22.861 | 0 | 0 | 0 | 32.085 | 30.953 | 26.11 | 26.255 | 17.617 | 25.195 | 17.049 | 0 | 0 | 60.275 | 60.834 | 50.165 | 26.328 | 0 | 0 | 58.548 | 36.842 | [5 empty] | 0 | 5.83 | 263 | 1.6317 | 1.4758 | 0.17474 | 0.047619 | 1.4282 | 87.5278
07/14/10 | 4:24 | 0 | 22.917 | 0 | 0 | 0 | 31.588 | 31.443 | 26.095 | 26.215 | 17.552 | 25.227 | 17.157 | 0 | 0 | 60.326 | 60.841 | 50.219 | 26.385 | 0 | 0 | 58.555 | 36.873 | [5 empty] | 0 | 5.373 | 264 | 1.6003 | 1.4459 | 0.17347 | 0.047619 | 1.3983 | 87.3798
07/14/10 | 4:25 | 0 | 22.942 | 0 | 0 | 0 | 31.345 | 31.659 | 26.12 | 26.166 | 17.6 | 25.203 | 17.18 | 0 | 0 | 60.326 | 60.841 | 50.242 | 26.385 | 0 | 0 | 58.555 | 36.897 | [5 empty] | 0 | 5.179 | 265 | 1.5936 | 1.4396 | 0.1732 | 0.047619 | 1.392 | 87.3476
07/14/10 | 4:26 | 0 | 22.91 | 0 | 0 | 0 | 31.313 | 31.627 | 26.088 | 26.11 | 17.74 | 25.171 | 17.074 | 0 | 0 | 60.253 | 60.834 | 50.188 | 26.353 | 0 | 0 | 58.502 | 36.842 | [5 empty] | 0 | 5.203 | 266 | 1.6245 | 1.4689 | 0.17445 | 0.047619 | 1.4213 | 87.494
07/14/10 | 4:27 | 0 | 22.886 | 0 | 0 | 0 | 31.338 | 31.602 | 26.134 | 26.11 | 17.889 | 25.195 | 17.147 | 0 | 0 | 60.253 | 60.789 | 50.165 | 26.353 | 0 | 0 | 58.525 | 36.866 | [5 empty] | 0 | 5.228 | 267 | 1.6032 | 1.4487 | 0.17358 | 0.047619 | 1.4011 | 87.3938
07/14/10 | 4:28 | 0 | 22.886 | 0 | 0 | 0 | 31.338 | 31.578 | 26.159 | 26.134 | 17.617 | 25.22 | 17.172 | 0 | 0 | 60.253 | 60.789 | 50.165 | 26.328 | 0 | 0 | 58.548 | 36.866 | [5 empty] | 0 | 5.204 | 268 | 1.5959 | 1.4418 | 0.17329 | 0.047619 | 1.3942 | 87.3588
07/14/10 | 4:29 | 0 | 22.886 | 0 | 0 | 0 | 31.362 | 31.531 | 26.279 | 26.088 | 18.113 | 25.146 | 17.223 | 0 | 0 | 60.253 | 60.789 | 50.212 | 26.304 | 0 | 0 | 58.548 | 36.89 | [5 empty] | 0 | 5.274 | 269 | 1.5811 | 1.4277 | 0.17269 | 0.047619 | 1.3801 | 87.2865
07/14/10 | 4:30 | 0 | 22.837 | 0 | 0 | 0 | 31.313 | 31.531 | 26.304 | 26.134 | 17.987 | 25.146 | 17.248 | 0 | 0 | 60.253 | 60.768 | 50.142 | 26.353 | 0 | 0 | 58.594 | 36.866 | [5 empty] | 0 | 5.179 | 270 | 1.5738 | 1.4208 | 0.17239 | 0.047619 | 1.3731 | 87.2506
07/14/10 | 4:31 | 0 | 22.886 | 0 | 0 | 0 | 31.289 | 31.482 | 26.399 | 26.063 | 17.864 | 25.195 | 17.273 | 0 | 0 | 60.23 | 60.768 | 50.188 | 26.328 | 0 | 0 | 58.616 | 36.89 | [5 empty] | 0 | 5.226 | 271 | 1.5665 | 1.4138 | 0.1721 | 0.047619 | 1.3662 | 87.2143
07/14/10 | 4:32 | 0 | 22.886 | 0 | 0 | 0 | 31.242 | 31.458 | 26.568 | 26.063 | 17.889 | 25.124 | 17.295 | 0 | 0 | 60.23 | 60.745 | 50.165 | 26.328 | 0 | 0 | 58.571 | 36.842 | [5 empty] | 0 | 5.179 | 272 | 1.5601 | 1.4077 | 0.17184 | 0.047619 | 1.3601 | 87.1821
07/14/10 | 4:33 | 0 | 22.886 | 0 | 0 | 0 | 31.193 | 31.387 | 26.618 | 26.063 | 17.964 | 25.1 | 17.295 | 0 | 0 | 60.207 | 60.768 | 50.142 | 26.328 | 0 | 0 | 58.548 | 36.842 | [5 empty] | 0 | 5.13 | 273 | 1.5601 | 1.4077 | 0.17184 | 0.047619 | 1.3601 | 87.1821
07/14/10 | 4:34 | 0 | 22.91 | 0 | 0 | 0 | 31.122 | 31.387 | 26.713 | 26.063 | 18.087 | 25.075 | 17.248 | 0 | 0 | 60.207 | 60.768 | 50.165 | 26.328 | 0 | 0 | 58.548 | 36.818 | [5 empty] | 0 | 5.059 | 274 | 1.5738 | 1.4208 | 0.17239 | 0.047619 | 1.3731 | 87.2506
07/14/10 | 4:35 | 0 | 22.861 | 0 | 1 | 0 | 30.278 | 32.421 | 26.353 | 26.088 | 17.939 | 25.075 | 17.321 | 0 | 0 | 60.207 | 60.745 | 50.142 | 26.353 | 0 | 0 | 58.548 | 36.842 | [5 empty] | 0 | 4.19 | 275 | 1.5525 | 1.4005 | 0.17153 | 0.047619 | 1.3529 | 87.1437
07/14/10 | 4:36 | 0 | 22.886 | 0 | 0 | 0 | 29.918 | 33.199 | 26.159 | 26.088 | 18.309 | 25.002 | 17.321 | 0 | 0 | 60.207 | 60.745 | 50.165 | 26.328 | 0 | 0 | 58.571 | 36.866 | [5 empty] | 0 | 3.83 | 276 | 1.5525 | 1.4005 | 0.17153 | 0.047619 | 1.3529 | 87.1437
07/14/10 | 4:37 | 0 | 22.832 | 0 | 0 | 0 | 29.599 | 33.735 | 26.058 | 25.985 | 17.811 | 24.95 | 17.29 | 0 | 0 | 60.18 | 60.718 | 50.137 | 26.323 | 0 | 0 | 58.498 | 36.861 | [5 empty] | 0 | 3.614 | 277 | 1.5616 | 1.4091 | 0.1719 | 0.047619 | 1.3615 | 87.1895
07/14/10 | 4:38 | 0 | 22.886 | 0 | 1 | 0 | 29.29 | 34.163 | 26.039 | 25.99 | 17.791 | 24.955 | 17.371 | 0 | 0 | 60.207 | 60.723 | 50.118 | 26.353 | 0 | 0 | 58.482 | 36.842 | [5 empty] | 0 | 3.3 | 278 | 1.538 | 1.3867 | 0.17094 | 0.047619 | 1.3391 | 87.0688
07/14/10 | 4:39 | 0 | 22.886 | 0 | 0 | 0 | 28.976 | 34.256 | 25.99 | 26.014 | 17.693 | 25.002 | 17.419 | 0 | 0 | 60.207 | 60.745 | 50.142 | 26.375 | 0 | 0 | 58.571 | 36.866 | [5 empty] | 0 | 2.962 | 279 | 1.524 | 1.3734 | 0.17037 | 0.047619 | 1.3258 | 86.9956
07/14/10 | 4:40 | 0 | 22.886 | 0 | 0 | 0 | 28.665 | 34.093 | 25.821 | 26.014 | 17.766 | 24.955 | 17.396 | 0 | 0 | 60.184 | 60.723 | 50.118 | 26.375 | 0 | 0 | 58.616 | 36.89 | [5 empty] | 0 | 2.651 | 280 | 1.5307 | 1.3798 | 0.17065 | 0.047619 | 1.3322 | 87.0309
07/14/10 | 4:41 | 0 | 22.886 | 0 | 0 | 0 | 28.376 | 33.739 | 25.7 | 26.014 | 18.16 | 24.931 | 17.419 | 0 | 0 | 60.184 | 60.723 | 50.118 | 26.375 | 0 | 0 | 58.616 | 36.866 | [5 empty] | 0 | 2.362 | 281 | 1.524 | 1.3734 | 0.17037 | 0.047619 | 1.3258 | 86.9956
07/14/10 | 4:42 | 0 | 22.856 | 0 | 1 | 0 | 28.106 | 33.218 | 25.551 | 26.009 | 17.957 | 24.901 | 17.341 | 0 | 0 | 60.134 | 60.65 | 49.999 | 26.274 | 0 | 0 | 58.475 | 36.837 | [5 empty] | 0 | 2.097 | 282 | 1.5467 | 1.395 | 0.1713 | 0.047619 | 1.3474 | 87.1139
07/14/10 | 4:43 | 0 | 22.856 | 0 | 0 | 0 | 27.817 | 32.701 | 25.382 | 26.034 | 17.811 | 24.926 | 17.414 | 0 | 0 | 60.157 | 60.672 | 50.09 | 26.323 | 0 | 0 | 58.543 | 36.837 | [5 empty] | 0 | 1.783 | 283 | 1.5254 | 1.3748 | 0.17043 | 0.047619 | 1.3272 | 87.0033
07/14/10 | 4:44 | 0 | 22.861 | 0 | 0 | 0 | 27.581 | 32.157 | 25.389 | 26.014 | 18.236 | 24.882 | 17.494 | 0 | 0 | 60.184 | 60.723 | 50.097 | 26.353 | 0 | 0 | 58.571 | 36.89 | [5 empty] | 0 | 1.567 | 284 | 1.5021 | 1.3527 | 0.16949 | 0.047619 | 1.305 | 86.8784
07/14/10 | 4:45 | 0 | 22.861 | 0 | 1 | 0 | 27.338 | 31.627 | 25.389 | 26.014 | 18.16 | 24.906 | 17.469 | 0 | 0 | 60.184 | 60.7 | 50.051 | 26.353 | 0 | 0 | 58.482 | 36.911 | [5 empty] | 0 | 1.324 | 285 | 1.5094 | 1.3596 | 0.16978 | 0.047619 | 1.312 | 86.9179
07/14/10 | 4:46 | 0 | 22.832 | 0 | 0 | 0 | 27.093 | 31.164 | 25.36 | 25.936 | 17.934 | 24.877 | 17.514 | 0 | 0 | 60.157 | 60.672 | 49.999 | 26.323 | 0 | 0 | 58.454 | 36.861 | [5 empty] | 0 | 1.157 | 286 | 1.4963 | 1.3471 | 0.16925 | 0.047619 | 1.2995 | 86.8466
07/14/10 | 4:47 | 0 | 22.832 | 0 | 0 | 0 | 26.949 | 30.707 | 25.382 | 25.865 | 17.761 | 24.852 | 17.537 | 0 | 0 | 60.157 | 60.65 | 50.023 | 26.358 | 0 | 0 | 58.42 | 36.777 | [5 empty] | 0 | 1.084 | 287 | 1.4896 | 1.3408 | 0.16898 | 0.047619 | 1.2931 | 86.8097
07/14/10 | 4:48 | 0 | 22.859 | 0 | 0 | 0 | 26.831 | 30.347 | 25.458 | 25.818 | 17.788 | 24.832 | 17.59 | 0 | 0 | 60.136 | 60.652 | 49.955 | 26.35 | 0 | 0 | 58.434 | 36.792 | [5 empty] | 0 | 1.013 | 288 | 1.4742 | 1.3261 | 0.16836 | 0.047619 | 1.2785 | 86.7234
07/14/10 | 4:49 | 0 | 22.89 | 0 | 1 | 0 | 26.767 | 30.043 | 25.539 | 25.779 | 17.994 | 24.864 | 17.622 | 0 | 0 | 60.189 | 60.682 | 50.032 | 26.382 | 0 | 0 | 58.463 | 36.847 | [5 empty] | 0 | 0.988 | 289 | 1.4649 | 1.3172 | 0.16798 | 0.047619 | 1.2696 | 86.6704
07/14/10 | 4:50 | 0 | 22.89 | 0 | 0 | 0 | 26.694 | 29.8 | 25.563 | 25.683 | 17.894 | 24.84 | 17.597 | 0 | 0 | 60.166 | 60.615 | 49.941 | 26.309 | 0 | 0 | 58.306 | 36.799 | [5 empty] | 0 | 1.011 | 290 | 1.4722 | 1.3242 | 0.16827 | 0.047619 | 1.2765 | 86.7118
07/14/10 | 4:51 | 0 | 22.859 | 0 | 0 | 0 | 26.637 | 29.457 | 25.553 | 25.578 | 18.035 | 24.832 | 17.59 | 0 | 0 | 60.093 | 60.631 | 49.934 | 26.326 | 0 | 0 | 58.322 | 36.792 | [5 empty] | 0 | 1.059 | 291 | 1.4742 | 1.3261 | 0.16836 | 0.047619 | 1.2785 | 86.7234
07/14/10 | 4:52 | 0 | 22.915 | 0 | 1 | 0 | 26.598 | 29.224 | 25.634 | 25.49 | 18.289 | 24.815 | 17.622 | 0 | 0 | 60.122 | 60.638 | 49.964 | 26.333 | 0 | 0 | 58.374 | 36.799 | [5 empty] | 0 | 1.108 | 292 | 1.4649 | 1.3172 | 0.16798 | 0.047619 | 1.2696 | 86.6704
07/14/10 | 4:53 | 0 | 22.866 | 0 | 0 | 0 | 26.549 | 28.935 | 25.659 | 25.441 | 18.042 | 24.84 | 17.622 | 0 | 0 | 60.1 | 60.661 | 49.941 | 26.333 | 0 | 0 | 58.352 | 36.847 | [5 empty] | 0 | 1.108 | 293 | 1.4649 | 1.3172 | 0.16798 | 0.047619 | 1.2696 | 86.6704
07/14/10 | 4:54 | 0 | 22.834 | 0 | 0 | 0 | 26.492 | 28.685 | 25.627 | 25.338 | 17.962 | 24.808 | 17.615 | 0 | 0 | 60.07 | 60.609 | 49.864 | 26.301 | 0 | 0 | 58.345 | 36.839 | [5 empty] | 0 | 1.154 | 294 | 1.4669 | 1.3192 | 0.16806 | 0.047619 | 1.2715 | 86.682
07/14/10 | 4:55 | 0 | 22.866 | 0 | 0 | 0 | 26.478 | 28.501 | 25.634 | 25.345 | 18.14 | 24.864 | 17.698 | 0 | 0 | 60.077 | 60.615 | 49.918 | 26.358 | 0 | 0 | 58.418 | 36.871 | [5 empty] | 0 | 1.133 | 295 | 1.4427 | 1.2962 | 0.16708 | 0.047619 | 1.2486 | 86.5418
07/14/10 | 4:56 | 0 | 22.859 | 0 | 1 | 0 | 26.397 | 28.229 | 25.602 | 25.289 | 17.962 | 24.783 | 17.713 | 0 | 0 | 60.047 | 60.586 | 49.841 | 26.326 | 0 | 0 | 58.365 | 36.768 | [5 empty] | 0 | 1.108 | 296 | 1.4384 | 1.292 | 0.16691 | 0.047619 | 1.2444 | 86.5159
07/14/10 | 4:57 | 0 | 22.89 | 0 | 0 | 0 | 26.382 | 28.067 | 25.61 | 25.32 | 17.796 | 24.84 | 17.771 | 0 | 0 | 60.077 | 60.593 | 49.894 | 26.333 | 0 | 0 | 58.374 | 36.799 | [5 empty] | 0 | 1.062 | 297 | 1.4215 | 1.276 | 0.16622 | 0.047619 | 1.2284 | 86.4144
07/14/10 | 4:58 | 0 | 22.89 | 0 | 0 | 0 | 26.333 | 27.897 | 25.634 | 25.296 | 18.042 | 24.791 | 17.796 | 1 | 0 | 60.077 | 60.526 | 49.85 | 26.333 | 0 | 0 | 58.352 | 36.823 | [5 empty] | 0 | 1.037 | 298 | 1.4142 | 1.2691 | 0.16593 | 0.047619 | 1.2214 | 86.37
07/14/10 | 4:59 | 0 | 22.859 | 0 | 1 | 0 | 26.252 | 27.721 | 25.578 | 25.264 | 18.035 | 24.759 | 17.861 | 0 | 0 | 60.024 | 60.563 | 49.887 | 26.301 | 0 | 0 | 58.365 | 36.792 | [5 empty] | 0 | 0.988 | 299 | 1.3953 | 1.2511 | 0.16516 | 0.047619 | 1.2035 | 86.2521
07/14/10 | 5:00 | 0 | 22.89 | 0 | 0 | 0 | 26.237 | 27.657 | 25.585 | 25.32 | 18.216 | 24.791 | 17.944 | 0 | 0 | 60.033 | 60.547 | 49.85 | 26.333 | 0 | 0 | 58.352 | 36.799 | [5 empty] | 0 | 0.917 | 300 | 1.3711 | 1.2281 | 0.16418 | 0.047619 | 1.1805 | 86.097
07/14/10 | 5:01 | 0 | 22.859 | 0 | 0 | 0 | 26.108 | 27.53 | 25.507 | 25.362 | 18.085 | 24.734 | 17.911 | 0 | 0 | 60.004 | 60.517 | 49.841 | 26.252 | 0 | 0 | 58.299 | 36.746 | [5 empty] | 0 | 0.746 | 301 | 1.3807 | 1.2372 | 0.16457 | 0.047619 | 1.1896 | 86.1593
07/14/10 | 5:02 | 0 | 22.834 | 0 | 0 | 0 | 26.061 | 27.434 | 25.482 | 25.338 | 18.108 | 24.759 | 18.009 | 0 | 0 | 59.958 | 60.497 | 49.82 | 26.301 | 0 | 0 | 58.276 | 36.722 | [5 empty] | 0 | 0.723 | 302 | 1.3522 | 1.2101 | 0.16341 | 0.047619 | 1.1625 | 85.9716
07/14/10 | 5:03 | 0 | 22.834 | 0 | 1 | 0 | 25.987 | 27.385 | 25.482 | 25.338 | 18.256 | 24.734 | 18.06 | 0 | 0 | 59.981 | 60.497 | 49.796 | 26.326 | 0 | 0 | 58.276 | 36.698 | [5 empty] | 0 | 0.649 | 303 | 1.3373 | 1.196 | 0.16281 | 0.047619 | 1.1484 | 85.8707
07/14/10 | 5:04 | 0 | 22.859 | 0 | 0 | 0 | 25.963 | 27.289 | 25.482 | 25.338 | 18.183 | 24.734 | 18.06 | 0 | 0 | 60.004 | 60.497 | 49.796 | 26.301 | 0 | 0 | 58.276 | 36.674 | [5 empty] | 0 | 0.625 | 304 | 1.3373 | 1.196 | 0.16281 | 0.047619 | 1.1484 | 85.8707
07/14/10 | 5:05 | 0 | 22.89 | 0 | 0 | 0 | 25.948 | 27.297 | 25.465 | 25.369 | 18.266 | 24.766 | 18.165 | 0 | 0 | 59.988 | 60.526 | 49.827 | 26.309 | 0 | 0 | 58.329 | 36.753 | [5 empty] | 0 | 0.579 | 305 | 1.3068 | 1.1669 | 0.16157 | 0.047619 | 1.1193 | 85.6558
07/14/10 | 5:06 | 0 | 22.859 | 0 | 0 | 0 | 25.867 | 27.216 | 25.387 | 25.387 | 18.48 | 24.783 | 18.183 | 0 | 0 | 59.935 | 60.474 | 49.796 | 26.252 | 0 | 0 | 58.231 | 36.746 | [5 empty] | 0 | 0.48 | 306 | 1.3015 | 1.1619 | 0.16136 | 0.047619 | 1.1143 | 85.618
07/14/10 | 5:07 | 0 | 22.89 | 0 | 1 | 0 | 25.899 | 27.223 | 25.441 | 25.345 | 18.708 | 24.744 | 18.266 | 0 | 0 | 59.965 | 60.504 | 49.85 | 26.358 | 0 | 0 | 58.306 | 36.799 | [5 empty] | 0 | 0.554 | 307 | 1.2773 | 1.139 | 0.16038 | 0.047619 | 1.0914 | 85.4394
07/14/10 | 5:08 | 0 | 22.898 | 0 | 0 | 0 | 25.857 | 27.184 | 25.448 | 25.352 | 18.668 | 24.774 | 18.371 | 0 | 0 | 59.949 | 60.488 | 49.834 | 26.291 | 0 | 0 | 58.224 | 36.782 | [5 empty] | 0 | 0.505 | 308 | 1.2468 | 1.1099 | 0.15914 | 0.047619 | 1.0623 | 85.2036
07/14/10 | 5:09 | 0 | 22.819 | 0 | 0 | 0 | 25.803 | 27.13 | 25.347 | 25.372 | 18.711 | 24.793 | 18.389 | 0 | 0 | 59.899 | 60.437 | 49.782 | 26.287 | 0 | 0 | 58.174 | 36.753 | [5 empty] | 0 | 0.431 | 309 | 1.2415 | 1.1049 | 0.15893 | 0.047619 | 1.0573 | 85.162
07/14/10 | 5:10 | 0 | 22.898 | 0 | 0 | 0 | 25.857 | 27.11 | 25.401 | 25.352 | 18.296 | 24.749 | 18.371 | 0 | 0 | 59.949 | 60.465 | 49.834 | 26.316 | 0 | 0 | 58.244 | 36.761 | [5 empty] | 0 | 0.505 | 310 | 1.2468 | 1.1099 | 0.15914 | 0.047619 | 1.0623 | 85.2036
07/14/10 | 5:11 | 0 | 22.868 | 0 | 1 | 0 | 25.828 | 27.056 | 25.394 | 25.347 | 18.389 | 24.769 | 18.465 | 0 | 0 | 59.899 | 60.437 | 49.782 | 26.311 | 0 | 0 | 58.217 | 36.777 | [5 empty] | 0 | 0.481 | 311 | 1.2194 | 1.0839 | 0.15803 | 0.047619 | 1.0363 | 84.9824
07/14/10 | 5:12 | 0 | 22.873 | 0 | 0 | 0 | 25.833 | 27.061 | 25.423 | 25.303 | 18.397 | 24.749 | 18.542 | 0 | 0 | 59.926 | 60.442 | 49.81 | 26.365 | 0 | 0 | 58.224 | 36.806 | [5 empty] | 0 | 0.53 | 312 | 1.197 | 1.0626 | 0.15712 | 0.047619 | 1.015 | 84.7937
07/14/10 | 5:13 | 0 | 22.868 | 0 | 0 | 0 | 25.828 | 26.985 | 25.394 | 25.298 | 18.316 | 24.744 | 18.537 | 0 | 0 | 59.899 | 60.437 | 49.712 | 26.358 | 0 | 0 | 58.196 | 36.777 | [5 empty] | 0 | 0.53 | 313 | 1.1984 | 1.064 | 0.15718 | 0.047619 | 1.0163 | 84.8062
07/14/10 | 5:14 | 0 | 22.844 | 0 | 0 | 0 | 25.828 | 26.961 | 25.372 | 25.298 | 18.193 | 24.744 | 18.563 | 0 | 0 | 59.899 | 60.415 | 49.712 | 26.336 | 0 | 0 | 58.196 | 36.777 | [5 empty] | 0 | 0.53 | 314 | 1.1909 | 1.0568 | 0.15688 | 0.047619 | 1.0091 | 84.7411
07/14/10 | 5:15 | 0 | 22.868 | 0 | 0 | 0 | 25.828 | 26.912 | 25.372 | 25.249 | 18.07 | 24.72 | 18.588 | 0 | 0 | 59.876 | 60.392 | 49.759 | 26.358 | 0 | 0 | 58.174 | 36.753 | [5 empty] | 0 | 0.579 | 315 | 1.1836 | 1.0498 | 0.15658 | 0.047619 | 1.0022 | 84.6776
07/14/10 | 5:16 | 0 | 22.868 | 0 | 1 | 0 | 25.828 | 26.887 | 25.394 | 25.274 | 18.092 | 24.769 | 18.638 | 0 | 0 | 59.833 | 60.392 | 49.736 | 26.358 | 0 | 0 | 58.128 | 36.753 | [5 empty] | 0 | 0.554 | 316 | 1.169 | 1.036 | 0.15599 | 0.047619 | 0.98838 | 84.5484
07/14/10 | 5:17 | 0 | 22.844 | 0 | 0 | 0 | 25.803 | 26.912 | 25.323 | 25.298 | 18.291 | 24.793 | 18.661 | 0 | 0 | 59.855 | 60.392 | 49.759 | 26.358 | 0 | 0 | 58.105 | 36.732 | [5 empty] | 0 | 0.505 | 317 | 1.1623 | 1.0296 | 0.15572 | 0.047619 | 0.98202 | 84.4878
07/14/10 | 5:18 | 0 | 22.819 | 0 | 0 | 0 | 25.781 | 26.865 | 25.347 | 25.298 | 18.266 | 24.793 | 18.736 | 0 | 0 | 59.81 | 60.371 | 49.736 | 26.358 | 0 | 0 | 58.128 | 36.708 | [5 empty] | 0 | 0.483 | 318 | 1.1405 | 1.0089 | 0.15483 | 0.047619 | 0.96126 | 84.2855
07/14/10 | 5:19 | 0 | 22.868 | 0 | 0 | 0 | 25.853 | 26.816 | 25.347 | 25.249 | 18.218 | 24.769 | 18.809 | 0 | 0 | 59.81 | 60.348 | 49.712 | 26.358 | 0 | 0 | 58.105 | 36.732 | [5 empty] | 0 | 0.604 | 319 | 1.1192 | 0.98867 | 0.15397 | 0.047619 | 0.94105 | 84.0809
07/14/10 | 5:20 | 0 | 22.868 | 0 | 0 | 0 | 25.803 | 26.792 | 25.347 | 25.227 | 18.613 | 24.769 | 18.909 | 0 | 0 | 59.81 | 60.348 | 49.689 | 26.358 | 0 | 0 | 58.085 | 36.708 | [5 empty] | 0 | 0.576 | 320 | 1.0901 | 0.96099 | 0.15279 | 0.047619 | 0.91337 | 83.7878
07/14/10 | 5:21 | 0 | 22.868 | 0 | 1 | 0 | 25.828 | 26.745 | 25.394 | 25.227 | 18.341 | 24.744 | 18.884 | 0 | 0 | 59.787 | 60.348 | 49.689 | 26.382 | 0 | 0 | 58.085 | 36.684 | [5 empty] | 0 | 0.601 | 321 | 1.0974 | 0.96791 | 0.15309 | 0.047619 | 0.92029 | 83.8625
07/14/10 | 5:22 | 0 | 22.898 | 0 | 0 | 0 | 25.833 | 26.774 | 25.401 | 25.279 | 18.741 | 24.798 | 18.791 | 0 | 0 | 59.837 | 60.376 | 49.74 | 26.387 | 0 | 0 | 58.133 | 36.643 | [5 empty] | 0 | 0.554 | 322 | 1.1245 | 0.99365 | 0.15419 | 0.047619 | 0.94603 | 84.1321
07/14/10 | 5:23 | 0 | 22.868 | 0 | 0 | 0 | 25.803 | 26.745 | 25.347 | 25.249 | 18.512 | 24.769 | 18.834 | 0 | 0 | 59.81 | 60.348 | 49.712 | 26.358 | 0 | 0 | 58.105 | 36.636 | [5 empty] | 0 | 0.554 | 323 | 1.1119 | 0.98175 | 0.15368 | 0.047619 | 0.93413 | 84.0091
07/14/10 | 5:24 | 0 | 22.868 | 0 | 0 | 0 | 25.828 | 26.696 | 25.394 | 25.203 | 18.686 | 24.769 | 18.909 | 0 | 0 | 59.764 | 60.326 | 49.668 | 26.382 | 0 | 0 | 58.128 | 36.66 | [5 empty] | 0 | 0.625 | 324 | 1.0901 | 0.96099 | 0.15279 | 0.047619 | 0.91337 | 83.7878
07/14/10 | 5:25 | 0 | 22.844 | 0 | 0 | 0 | 25.803 | 26.696 | 25.347 | 25.227 | 18.884 | 24.769 | 19.033 | 0 | 0 | 59.787 | 60.303 | 49.668 | 26.382 | 0 | 0 | 58.128 | 36.684 | [5 empty] | 0 | 0.576 | 325 | 1.054 | 0.92667 | 0.15133 | 0.047619 | 0.87905 | 83.4018
07/14/10 | 5:26 | 0 | 22.868 | 0 | 1 | 0 | 25.781 | 26.696 | 25.347 | 25.249 | 18.932 | 24.769 | 19.106 | 0 | 0 | 59.764 | 60.303 | 49.645 | 26.382 | 0 | 0 | 58.196 | 36.66 | [5 empty] | 0 | 0.532 | 326 | 1.0327 | 0.90646 | 0.15047 | 0.047619 | 0.85884 | 83.1619
07/14/10 | 5:27 | 0 | 22.868 | 0 | 0 | 0 | 25.757 | 26.671 | 25.372 | 25.178 | 19.033 | 24.744 | 19.206 | 0 | 0 | 59.741 | 60.28 | 49.668 | 26.358 | 0 | 0 | 58.196 | 36.615 | [5 empty] | 0 | 0.579 | 327 | 1.0036 | 0.87878 | 0.14929 | 0.047619 | 0.83116 | 82.8168
07/14/10 | 5:28 | 0 | 22.859 | 0 | 0 | 0 | 25.747 | 26.615 | 25.387 | 25.168 | 19.171 | 24.734 | 19.221 | 0 | 0 | 59.735 | 60.25 | 49.612 | 26.35 | 0 | 0 | 58.165 | 36.629 | [5 empty] | 0 | 0.579 | 328 | 0.99924 | 0.87463 | 0.14911 | 0.047619 | 0.82701 | 82.7633
07/14/10 | 5:29 | 0 | 22.915 | 0 | 0 | 0 | 25.779 | 26.647 | 25.369 | 25.2 | 19.204 | 24.791 | 19.302 | 0 | 0 | 59.741 | 60.3 | 49.666 | 26.404 | 0 | 0 | 58.171 | 36.66 | [5 empty] | 0 | 0.579 | 329 | 0.97566 | 0.85221 | 0.14816 | 0.047619 | 0.80459 | 82.4662
07/14/10 | 5:30 | 0 | 22.89 | 0 | 0 | 0 | 25.754 | 26.669 | 25.394 | 25.225 | 18.834 | 24.815 | 19.277 | 0 | 0 | 59.741 | 60.28 | 49.666 | 26.382 | 0 | 0 | 58.149 | 36.66 | [5 empty] | 0 | 0.529 | 330 | 0.98294 | 0.85913 | 0.14845 | 0.047619 | 0.81151 | 82.5594
07/14/10 | 5:31 | 0 | 22.859 | 0 | 1 | 0 | 25.747 | 26.615 | 25.362 | 25.168 | 18.676 | 24.759 | 19.221 | 0 | 0 | 59.689 | 60.25 | 49.612 | 26.35 | 0 | 0 | 58.119 | 36.629 | [5 empty] | 0 | 0.579 | 331 | 0.99924 | 0.87463 | 0.14911 | 0.047619 | 0.82701 | 82.7633
07/14/10 | 5:32 | 0 | 22.89 | 0 | 0 | 0 | 25.754 | 26.622 | 25.419 | 25.225 | 18.834 | 24.815 | 19.4 | 0 | 0 | 59.696 | 60.3 | 49.619 | 26.382 | 0 | 0 | 58.128 | 36.66 | [5 empty] | 0 | 0.529 | 332 | 0.94712 | 0.82508 | 0.147 | 0.047619 | 0.77746 | 82.0868
07/14/10 | 5:33 | 0 | 22.859 | 0 | 0 | 0 | 25.698 | 26.591 | 25.409 | 25.168 | 18.972 | 24.759 | 19.493 | 0 | 0 | 59.666 | 60.227 | 49.565 | 26.35 | 0 | 0 | 58.076 | 36.629 | [5 empty] | 0 | 0.53 | 333 | 0.92004 | 0.79934 | 0.1459 | 0.047619 | 0.75172 | 81.7051
07/14/10 | 5:34 | 0 | 22.89 | 0 | 0 | 0 | 25.705 | 26.647 | 25.419 | 25.2 | 18.932 | 24.791 | 19.722 | 0 | 0 | 59.696 | 60.257 | 49.596 | 26.358 | 0 | 0 | 58.128 | 36.682 | [5 empty] | 0 | 0.505 | 334 | 0.85335 | 0.73595 | 0.1432 | 0.047619 | 0.68833 | 80.6619
07/14/10 | 5:35 | 0 | 22.89 | 0 | 0 | 0 | 25.73 | 26.598 | 25.465 | 25.2 | 19.254 | 24.791 | 19.82 | 0 | 0 | 59.696 | 60.234 | 49.575 | 26.404 | 0 | 0 | 58.149 | 36.682 | [5 empty] | 0 | 0.53 | 335 | 0.82482 | 0.70882 | 0.14204 | 0.047619 | 0.6612 | 80.1639
07/14/10 | 5:36 | 0 | 22.859 | 0 | 1 | 0 | 25.674 | 26.566 | 25.433 | 25.193 | 19.392 | 24.783 | 19.96 | 0 | 0 | 59.643 | 60.182 | 49.565 | 26.372 | 0 | 0 | 58.076 | 36.629 | [5 empty] | 0 | 0.481 | 336 | 0.78405 | 0.67007 | 0.14039 | 0.047619 | 0.62245 | 79.3896
07/14/10 | 5:37 | 0 | 22.89 | 0 | 0 | 0 | 25.683 | 26.598 | 25.465 | 25.225 | 19.277 | 24.791 | 20.094 | 0 | 0 | 59.673 | 60.211 | 49.619 | 26.404 | 0 | 0 | 58.128 | 36.636 | [5 empty] | 0 | 0.458 | 337 | 0.74503 | 0.63298 | 0.13881 | 0.047619 | 0.58536 | 78.5692
07/14/10 | 5:38 | 0 | 22.866 | 0 | 0 | 0 | 25.705 | 26.598 | 25.465 | 25.225 | 19.229 | 24.84 | 20.068 | 0 | 0 | 59.673 | 60.189 | 49.596 | 26.404 | 0 | 0 | 58.128 | 36.612 | [5 empty] | 0 | 0.48 | 338 | 0.7526 | 0.64018 | 0.13912 | 0.047619 | 0.59256 | 78.735
07/14/10 | 5:39 | 0 | 22.915 | 0 | 0 | 0 | 25.683 | 26.598 | 25.49 | 25.249 | 19.598 | 24.815 | 20.217 | 0 | 0 | 59.63 | 60.189 | 49.596 | 26.429 | 0 | 0 | 58.105 | 36.588 | [5 empty] | 0 | 0.434 | 339 | 0.70921 | 0.59893 | 0.13736 | 0.047619 | 0.55132 | 77.7366
07/14/10 | 5:40 | 0 | 22.866 | 0 | 1 | 0 | 25.659 | 26.598 | 25.441 | 25.225 | 19.598 | 24.911 | 20.362 | 0 | 0 | 59.63 | 60.166 | 49.575 | 26.453 | 0 | 0 | 58.105 | 36.564 | [5 empty] | 0 | 0.434 | 340 | 0.66699 | 0.5588 | 0.13565 | 0.047619 | 0.51118 | 76.6402
07/14/10 | 5:41 | 0 | 22.89 | 0 | 0 | 0 | 25.659 | 26.573 | 25.514 | 25.2 | 19.92 | 24.864 | 20.529 | 0 | 0 | 59.652 | 60.145 | 49.551 | 26.453 | 0 | 0 | 58.082 | 36.564 | [5 empty] | 0 | 0.459 | 341 | 0.61836 | 0.51257 | 0.13368 | 0.047619 | 0.46495 | 75.192
07/14/10 | 5:42 | 0 | 22.89 | 0 | 0 | 0 | 25.683 | 26.549 | 25.514 | 25.2 | 20.018 | 24.886 | 20.627 | 0 | 0 | 59.607 | 60.145 | 49.528 | 26.453 | 0 | 0 | 58.06 | 36.588 | [5 empty] | 0 | 0.483 | 342 | 0.58982 | 0.48545 | 0.13252 | 0.047619 | 0.43783 | 74.231
07/14/10 | 5:43 | 0 | 22.92 | 0 | 0 | 0 | 25.688 | 26.554 | 25.519 | 25.254 | 20.073 | 24.965 | 20.537 | 0 | 0 | 59.611 | 60.15 | 49.579 | 26.458 | 0 | 0 | 58.11 | 36.593 | [5 empty] | 0 | 0.434 | 343 | 0.61603 | 0.51036 | 0.13358 | 0.047619 | 0.46274 | 75.1169
07/14/10 | 5:44 | 0 | 22.895 | 0 | 0 | 0 | 25.639 | 26.554 | 25.568 | 25.23 | 20.048 | 24.916 | 20.392 | 0 | 0 | 59.634 | 60.127 | 49.556 | 26.458 | 0 | 0 | 58.064 | 36.593 | [5 empty] | 0 | 0.409 | 344 | 0.65825 | 0.55049 | 0.13529 | 0.047619 | 0.50288 | 76.3958
07/14/10 | 5:45 | 0 | 22.92 | 0 | 1 | 0 | 25.639 | 26.532 | 25.568 | 25.205 | 20.023 | 24.94 | 20.172 | 0 | 0 | 59.634 | 60.15 | 49.533 | 26.458 | 0 | 0 | 58.064 | 36.593 | [5 empty] | 0 | 0.434 | 345 | 0.72231 | 0.61139 | 0.13789 | 0.047619 | 0.56377 | 78.0508
07/14/10 | 5:46 | 0 | 22.895 | 0 | 0 | 0 | 25.639 | 26.532 | 25.568 | 25.23 | 19.752 | 24.989 | 20.073 | 0 | 0 | 59.588 | 60.127 | 49.556 | 26.434 | 0 | 0 | 58.021 | 36.617 | [5 empty] | 0 | 0.409 | 346 | 0.75114 | 0.63879 | 0.13906 | 0.047619 | 0.59117 | 78.7034
07/14/10 | 5:47 | 0 | 22.895 | 0 | 0 | 0 | 25.615 | 26.532 | 25.593 | 25.254 | 20.073 | 24.965 | 19.975 | 0 | 0 | 59.611 | 60.104 | 49.533 | 26.412 | 0 | 0 | 58.064 | 36.617 | [5 empty] | 0 | 0.361 | 347 | 0.77968 | 0.66592 | 0.14021 | 0.047619 | 0.6183 | 79.3019
07/14/10 | 5:48 | 0 | 22.878 | 0 | 0 | 0 | 25.598 | 26.49 | 25.551 | 25.237 | 19.98 | 24.972 | 19.857 | 0 | 0 | 59.55 | 60.065 | 49.516 | 26.37 | 0 | 0 | 58.002 | 36.576 | [5 empty] | 0 | 0.361 | 348 | 0.81404 | 0.69858 | 0.14161 | 0.047619 | 0.65096 | 79.9668
07/14/10 | 5:49 | 0 | 22.854 | 0 | 0 | 0 | 25.598 | 26.49 | 25.573 | 25.213 | 19.809 | 24.923 | 19.832 | 0 | 0 | 59.57 | 60.065 | 49.516 | 26.345 | 0 | 0 | 57.957 | 36.528 | [5 empty] | 0 | 0.385 | 349 | 0.82132 | 0.7055 | 0.1419 | 0.047619 | 0.65788 | 80.1006
07/14/10 | 5:50 | 0 | 22.854 | 0 | 1 | 0 | 25.573 | 26.466 | 25.573 | 25.213 | 19.734 | 24.948 | 19.759 | 0 | 0 | 59.55 | 60.065 | 49.516 | 26.345 | 0 | 0 | 57.957 | 36.552 | [5 empty] | 0 | 0.36 | 350 | 0.84258 | 0.72571 | 0.14276 | 0.047619 | 0.67809 | 80.4779
07/14/10 | 5:51 | 0 | 22.854 | 0 | 0 | 0 | 25.551 | 26.441 | 25.573 | 25.213 | 19.661 | 24.972 | 19.661 | 0 | 0 | 59.527 | 60.043 | 49.446 | 26.321 | 0 | 0 | 58.002 | 36.483 | [5 empty] | 0 | 0.338 | 351 | 0.87112 | 0.75284 | 0.14392 | 0.047619 | 0.70522 | 80.9554
07/14/10 | 5:52 | 0 | 22.864 | 0 | 0 | 0 | 25.605 | 26.473 | 25.558 | 25.293 | 19.965 | 25.029 | 19.644 | 0 | 0 | 59.511 | 60.049 | 49.5 | 26.328 | 0 | 0 | 58.009 | 36.514 | [5 empty] | 0 | 0.312 | 352 | 0.87607 | 0.75754 | 0.14412 | 0.047619 | 0.70992 | 81.0351
07/14/10 | 5:53 | 0 | 22.832 | 0 | 0 | 0 | 25.551 | 26.441 | 25.502 | 25.284 | 19.882 | 25.019 | 19.636 | 0 | 0 | 59.481 | 59.997 | 49.47 | 26.321 | 0 | 0 | 57.98 | 36.483 | [5 empty] | 0 | 0.267 | 353 | 0.8784 | 0.75976 | 0.14421 | 0.047619 | 0.71214 | 81.0723
07/14/10 | 5:54 | 0 | 22.886 | 0 | 0 | 0 | 25.583 | 26.448 | 25.605 | 25.269 | 19.644 | 25.004 | 19.618 | 0 | 0 | 59.511 | 60.027 | 49.5 | 26.328 | 0 | 0 | 57.987 | 36.536 | [5 empty] | 0 | 0.314 | 354 | 0.88364 | 0.76474 | 0.14443 | 0.047619 | 0.71712 | 81.1552
07/14/10 | 5:55 | 0 | 22.864 | 0 | 1 | 0 | 25.583 | 26.424 | 25.605 | 25.293 | 19.694 | 25.051 | 19.669 | 0 | 0 | 59.488 | 60.027 | 49.453 | 26.328 | 0 | 0 | 57.964 | 36.536 | [5 empty] | 0 | 0.29 | 355 | 0.86879 | 0.75062 | 0.14382 | 0.047619 | 0.703 | 80.9176
07/14/10 | 5:56 | 0 | 22.864 | 0 | 0 | 0 | 25.558 | 26.448 | 25.583 | 25.293 | 19.817 | 25.051 | 19.719 | 0 | 0 | 59.488 | 60.027 | 49.453 | 26.328 | 0 | 0 | 57.898 | 36.536 | [5 empty] | 0 | 0.265 | 356 | 0.85423 | 0.73678 | 0.14323 | 0.047619 | 0.68916 | 80.6766
07/14/10 | 5:57 | 0 | 22.864 | 0 | 0 | 0 | 25.558 | 26.424 | 25.583 | 25.316 | 19.742 | 25.029 | 19.742 | 0 | 0 | 59.488 | 60.004 | 49.453 | 26.328 | 0 | 0 | 57.92 | 36.536 | [5 empty] | 0 | 0.242 | 357 | 0.84753 | 0.73041 | 0.14296 | 0.047619 | 0.6828 | 80.563
07/14/10 | 5:58 | 0 | 22.864 | 0 | 0 | 0 | 25.558 | 26.402 | 25.534 | 25.34 | 19.742 | 25.051 | 19.767 | 0 | 0 | 59.488 | 59.981 | 49.43 | 26.304 | 0 | 0 | 57.941 | 36.514 | [5 empty] | 0 | 0.218 | 358 | 0.84025 | 0.72349 | 0.14267 | 0.047619 | 0.67588 | 80.4375
07/14/10 | 5:59 | 0 | 22.839 | 0 | 0 | 0 | 25.558 | 26.402 | 25.583 | 25.316 | 19.694 | 25.075 | 19.817 | 0 | 0 | 59.445 | 59.96 | 49.409 | 26.304 | 0 | 0 | 57.92 | 36.514 | [5 empty] | 0 | 0.242 | 359 | 0.82569 | 0.70965 | 0.14208 | 0.047619 | 0.66204 | 80.1797
07/14/10 | 6:00 | 0 | 22.814 | 0 | 1 | 0 | 25.534 | 26.402 | 25.534 | 25.34 | 19.372 | 25.075 | 19.842 | 0 | 0 | 59.445 | 59.96 | 49.453 | 26.279 | 0 | 0 | 57.898 | 36.466 | [5 empty] | 0 | 0.194 | 360 | 0.81841 | 0.70273 | 0.14178 | 0.047619 | 0.65512 | 80.0474
07/14/10 | 6:01 | 0 | 22.839 | 0 | 0 | 0 | 25.583 | 26.402 | 25.534 | 25.365 | 19.618 | 25.051 | 19.865 | 0 | 0 | 59.465 | 59.938 | 49.409 | 26.304 | 0 | 0 | 57.898 | 36.466 | [5 empty] | 0 | 0.218 | 361 | 0.81171 | 0.69637 | 0.14151 | 0.047619 | 0.64875 | 79.9235
07/14/10 | 6:02 | 0 | 22.864 | 0 | 0 | 0 | 25.583 | 26.377 | 25.558 | 25.316 | 19.817 | 25.051 | 19.915 | 0 | 0 | 59.488 | 59.981 | 49.386 | 26.328 | 0 | 0 | 57.875 | 36.466 | [5 empty] | 0 | 0.267 | 362 | 0.79715 | 0.68253 | 0.14092 | 0.047619 | 0.63491 | 79.6472
07/14/10 | 6:03 | 0 | 22.839 | 0 | 0 | 0 | 25.558 | 26.353 | 25.558 | 25.34 | 19.89 | 25.051 | 19.865 | 0 | 0 | 59.465 | 59.96 | 49.386 | 26.304 | 0 | 0 | 57.829 | 36.466 | [5 empty] | 0 | 0.218 | 363 | 0.81171 | 0.69637 | 0.14151 | 0.047619 | 0.64875 | 79.9235
07/14/10 | 6:04 | 0 | 22.814 | 0 | 0 | 0 | 25.558 | 26.353 | 25.509 | 25.34 | 19.991 | 25.075 | 19.915 | 0 | 0 | 59.445 | 59.915 | 49.386 | 26.304 | 0 | 0 | 57.829 | 36.466 | [5 empty] | 0 | 0.218 | 364 | 0.79715 | 0.68253 | 0.14092 | 0.047619 | 0.63491 | 79.6472
07/14/10 | 6:05 | 0 | 22.839 | 0 | 1 | 0 | 25.558 | 26.328 | 25.558 | 25.365 | 19.865 | 25.075 | 19.991 | 0 | 0 | 59.399 | 59.915 | 49.386 | 26.304 | 0 | 0 | 57.852 | 36.466 | [5 empty] | 0 | 0.193 | 365 | 0.77502 | 0.66149 | 0.14003 | 0.047619 | 0.61387 | 79.2072
07/14/10 | 6:06 | 0 | 22.839 | 0 | 0 | 0 | 25.558 | 26.377 | 25.509 | 25.389 | 19.842 | 25.051 | 19.915 | 0 | 0 | 59.422 | 59.915 | 49.43 | 26.279 | 0 | 0 | 57.852 | 36.466 | [5 empty] | 0 | 0.169 | 366 | 0.79715 | 0.68253 | 0.14092 | 0.047619 | 0.63491 | 79.6472
07/14/10 | 6:07 | 0 | 22.839 | 0 | 0 | 0 | 25.558 | 26.377 | 25.46 | 25.389 | 20.038 | 25.1 | 20.114 | 0 | 0 | 59.422 | 59.915 | 49.409 | 26.279 | 0 | 0 | 57.852 | 36.442 | [5 empty] | 0 | 0.169 | 367 | 0.7392 | 0.62744 | 0.13857 | 0.047619 | 0.57983 | 78.4393
07/14/10 | 6:08 | 0 | 22.856 | 0 | 0 | 0 | 25.6 | 26.394 | 25.502 | 25.406 | 20.229 | 25.07 | 20.131 | 0 | 0 | 59.44 | 59.913 | 49.358 | 26.321 | 0 | 0 | 57.872 | 36.438 | [5 empty] | 0 | 0.194 | 368 | 0.73425 | 0.62274 | 0.13837 | 0.047619 | 0.57512 | 78.3273
07/14/10 | 6:09 | 0 | 22.881 | 0 | 0 | 0 | 25.6 | 26.345 | 25.526 | 25.357 | 19.908 | 25.07 | 20.056 | 0 | 0 | 59.463 | 59.913 | 49.428 | 26.345 | 0 | 0 | 57.85 | 36.414 | [5 empty] | 0 | 0.243 | 369 | 0.75609 | 0.6435 | 0.13926 | 0.047619 | 0.59588 | 78.8105
07/14/10 | 6:10 | 0 | 22.856 | 0 | 1 | 0 | 25.6 | 26.37 | 25.502 | 25.406 | 19.908 | 25.07 | 19.86 | 0 | 0 | 59.44 | 59.913 | 49.334 | 26.321 | 0 | 0 | 57.895 | 36.414 | [5 empty] | 0 | 0.194 | 370 | 0.81317 | 0.69775 | 0.14157 | 0.047619 | 0.65013 | 79.9506
07/14/10 | 6:11 | 0 | 22.856 | 0 | 0 | 0 | 25.575 | 26.345 | 25.502 | 25.357 | 20.056 | 25.07 | 19.908 | 0 | 0 | 59.42 | 59.89 | 49.358 | 26.299 | 0 | 0 | 57.85 | 36.414 | [5 empty] | 0 | 0.218 | 371 | 0.79919 | 0.68447 | 0.141 | 0.047619 | 0.63685 | 79.6865
07/14/10 | 6:12 | 0 | 22.881 | 0 | 0 | 0 | 25.575 | 26.345 | 25.502 | 25.406 | 19.933 | 25.092 | 19.636 | 0 | 0 | 59.397 | 59.867 | 49.381 | 26.299 | 0 | 0 | 57.85 | 36.438 | [5 empty] | 0 | 0.169 | 372 | 0.8784 | 0.75976 | 0.14421 | 0.047619 | 0.71214 | 81.0723
07/14/10 | 6:13 | 0 | 22.881 | 0 | 0 | 0 | 25.6 | 26.299 | 25.455 | 25.357 | 19.711 | 25.046 | 19.686 | 0 | 0 | 59.374 | 59.844 | 49.358 | 26.299 | 0 | 0 | 57.827 | 36.438 | [5 empty] | 0 | 0.243 | 373 | 0.86384 | 0.74592 | 0.14362 | 0.047619 | 0.6983 | 80.8366
07/14/10 | 6:14 | 0 | 22.881 | 0 | 0 | 0 | 25.624 | 26.345 | 25.502 | 25.335 | 19.86 | 25.046 | 19.686 | 0 | 0 | 59.374 | 59.867 | 49.334 | 26.299 | 0 | 0 | 57.827 | 36.414 | [5 empty] | 0 | 0.289 | 374 | 0.86384 | 0.74592 | 0.14362 | 0.047619 | 0.6983 | 80.8366
07/14/10 | 6:15 | 0 | 22.856 | 0 | 1 | 0 | 25.6 | 26.345 | 25.431 | 25.406 | 19.882 | 25.092 | 19.686 | 0 | 0 | 59.374 | 59.844 | 49.358 | 26.274 | 0 | 0 | 57.804 | 36.414 | [5 empty] | 0 | 0.194 | 375 | 0.86384 | 0.74592 | 0.14362 | 0.047619 | 0.6983 | 80.8366
07/14/10 | 6:16 | 0 | 22.856 | 0 | 0 | 0 | 25.624 | 26.37 | 25.48 | 25.335 | 19.958 | 25.046 | 19.686 | 0 | 0 | 59.374 | 59.867 | 49.313 | 26.299 | 0 | 0 | 57.804 | 36.414 | [5 empty] | 0 | 0.289 | 376 | 0.86384 | 0.74592 | 0.14362 | 0.047619 | 0.6983 | 80.8366
07/14/10 | 6:17 | 0 | 22.856 | 0 | 0 | 0 | 25.624 | 26.345 | 25.455 | 25.357 | 19.882 | 25.117 | 19.611 | 0 | 0 | 59.374 | 59.844 | 49.358 | 26.274 | 0 | 0 | 57.761 | 36.438 | [5 empty] | 0 | 0.267 | 377 | 0.88568 | 0.76668 | 0.14451 | 0.047619 | 0.71906 | 81.1872
07/14/10 | 6:18 | 0 | 22.856 | 0 | 0 | 0 | 25.6 | 26.37 | 25.406 | 25.382 | 19.908 | 25.117 | 19.611 | 0 | 0 | 59.351 | 59.821 | 49.334 | 26.274 | 0 | 0 | 57.715 | 36.438 | [5 empty] | 0 | 0.218 | 378 | 0.88568 | 0.76668 | 0.14451 | 0.047619 | 0.71906 | 81.1872
07/14/10 | 6:19 | 0 | 22.856 | 0 | 1 | 0 | 25.6 | 26.37 | 25.431 | 25.382 | 20.081 | 25.046 | 19.513 | 0 | 0 | 59.351 | 59.821 | 49.313 | 26.299 | 0 | 0 | 57.715 | 36.414 | [5 empty] | 0 | 0.218 | 379 | 0.91421 | 0.7938 | 0.14567 | 0.047619 | 0.74618 | 81.6201
07/14/10 | 6:20 | 0 | 22.856 | 0 | 0 | 0 | 25.624 | 26.345 | 25.455 | 25.335 | 19.711 | 25.021 | 19.513 | 0 | 0 | 59.328 | 59.801 | 49.334 | 26.274 | 0 | 0 | 57.738 | 36.414 | [5 empty] | 0 | 0.289 | 380 | 0.91421 | 0.7938 | 0.14567 | 0.047619 | 0.74618 | 81.6201
07/14/10 | 6:21 | 0 | 22.856 | 0 | 0 | 0 | 25.624 | 26.345 | 25.406 | 25.262 | 19.661 | 24.997 | 19.365 | 0 | 0 | 59.328 | 59.801 | 49.313 | 26.274 | 0 | 0 | 57.738 | 36.414 | [5 empty] | 0 | 0.362 | 381 | 0.95731 | 0.83477 | 0.14741 | 0.047619 | 0.78715 | 82.2249
07/14/10 | 6:22 | 0 | 22.832 | 0 | 0 | 0 | 25.6 | 26.345 | 25.431 | 25.311 | 19.882 | 24.972 | 19.39 | 0 | 0 | 59.328 | 59.801 | 49.313 | 26.274 | 0 | 0 | 57.715 | 36.39 | [5 empty] | 0 | 0.289 | 382 | 0.95003 | 0.82785 | 0.14712 | 0.047619 | 0.78023 | 82.1266
07/14/10 | 6:23 | 0 | 22.832 | 0 | 0 | 0 | 25.6 | 26.37 | 25.406 | 25.357 | 20.031 | 24.948 | 19.44 | 0 | 0 | 59.306 | 59.801 | 49.313 | 26.274 | 0 | 0 | 57.715 | 36.39 | [5 empty] | 0 | 0.243 | 383 | 0.93547 | 0.81401 | 0.14653 | 0.047619 | 0.76639 | 81.9254
07/14/10 | 6:24 | 0 | 22.832 | 0 | 1 | 0 | 25.624 | 26.345 | 25.382 | 25.335 | 20.081 | 24.997 | 19.415 | 0 | 0 | 59.306 | 59.778 | 49.313 | 26.25 | 0 | 0 | 57.692 | 36.462 | [5 empty] | 0 | 0.289 | 384 | 0.94275 | 0.82093 | 0.14682 | 0.047619 | 0.77331 | 82.0268
07/14/10 | 6:25 | 0 | 22.832 | 0 | 0 | 0 | 25.624 | 26.345 | 25.382 | 25.335 | 20.131 | 24.972 | 19.365 | 0 | 0 | 59.306 | 59.755 | 49.29 | 26.274 | 0 | 0 | 57.669 | 36.438 | [5 empty] | 0 | 0.289 | 385 | 0.95731 | 0.83477 | 0.14741 | 0.047619 | 0.78715 | 82.2249
07/14/10 | 6:26 | 0 | 22.832 | 0 | 0 | 0 | 25.647 | 26.345 | 25.357 | 25.357 | 20.179 | 24.926 | 19.463 | 0 | 0 | 59.306 | 59.755 | 49.313 | 26.299 | 0 | 0 | 57.669 | 36.462 | [5 empty] | 0 | 0.29 | 386 | 0.92877 | 0.80764 | 0.14626 | 0.047619 | 0.76002 | 81.8307
07/14/10 | 6:27 | 0 | 22.832 | 0 | 0 | 0 | 25.624 | 26.345 | 25.382 | 25.286 | 20.106 | 24.901 | 19.513 | 0 | 0 | 59.285 | 59.755 | 49.243 | 26.274 | 0 | 0 | 57.669 | 36.438 | [5 empty] | 0 | 0.338 | 387 | 0.91421 | 0.7938 | 0.14567 | 0.047619 | 0.74618 | 81.6201
07/14/10 | 6:28 | 0 | 22.832 | 0 | 0 | 0 | 25.624 | 26.321 | 25.382 | 25.286 | 20.375 | 24.901 | 19.611 | 0 | 0 | 59.306 | 59.755 | 49.243 | 26.299 | 0 | 0 | 57.715 | 36.438 | [5 empty] | 0 | 0.338 | 388 | 0.88568 | 0.76668 | 0.14451 | 0.047619 | 0.71906 | 81.1872
07/14/10 | 6:29 | 0 | 22.832 | 0 | 1 | 0 | 25.624 | 26.345 | 25.286 | 25.335 | 19.933 | 24.828 | 19.636 | 0 | 0 | 59.262 | 59.755 | 49.29 | 26.274 | 0 | 0 | 57.692 | 36.39 | [5 empty] | 0 | 0.289 | 389 | 0.8784 | 0.75976 | 0.14421 | 0.047619 | 0.71214 | 81.0723
07/14/10 | 6:30 | 0 | 22.775 | 0 | 0 | 0 | 25.568 | 26.313 | 25.325 | 25.23 | 20.197 | 24.869 | 19.777 | 0 | 0 | 59.232 | 59.703 | 49.213 | 26.267 | 0 | 0 | 57.708 | 36.407 | [5 empty] | 0 | 0.338 | 390 | 0.83734 | 0.72073 | 0.14255 | 0.047619 | 0.67311 | 80.3866
07/14/10 | 6:31 | 0 | 22.8 | 0 | 0 | 0 | 25.593 | 26.313 | 25.325 | 25.254 | 20.294 | 24.869 | 19.777 | 0 | 0 | 59.232 | 59.703 | 49.19 | 26.267 | 0 | 0 | 57.662 | 36.359 | [5 empty] | 0 | 0.339 | 391 | 0.83734 | 0.72073 | 0.14255 | 0.047619 | 0.67311 | 80.3866
07/14/10 | 6:32 | 0 | 22.775 | 0 | 0 | 0 | 25.568 | 26.313 | 25.303 | 25.254 | 20.269 | 24.894 | 19.85 | 0 | 0 | 59.232 | 59.703 | 49.213 | 26.267 | 0 | 0 | 57.685 | 36.407 | [5 empty] | 0 | 0.314 | 392 | 0.81608 | 0.70052 | 0.14169 | 0.047619 | 0.6529 | 80.0045
07/14/10 | 6:33 | 0 | 22.775 | 0 | 0 | 0 | 25.593 | 26.313 | 25.254 | 25.23 | 20.392 | 24.869 | 19.95 | 0 | 0 | 59.21 | 59.68 | 49.19 | 26.289 | 0 | 0 | 57.708 | 36.383 | [5 empty] | 0 | 0.363 | 393 | 0.78696 | 0.67284 | 0.14051 | 0.047619 | 0.62522 | 79.4476
07/14/10 | 6:34 | 0 | 22.775 | 0 | 1 | 0 | 25.568 | 26.313 | 25.254 | 25.23 | 20.559 | 24.869 | 20.146 | 0 | 0 | 59.21 | 59.657 | 49.19 | 26.267 | 0 | 0 | 57.708 | 36.383 | [5 empty] | 0 | 0.338 | 394 | 0.72988 | 0.61859 | 0.1382 | 0.047619 | 0.57097 | 78.2272
07/14/10 | 6:35 | 0 | 22.775 | 0 | 0 | 0 | 25.544 | 26.338 | 25.254 | 25.205 | 20.343 | 24.869 | 20.222 | 0 | 0 | 59.21 | 59.68 | 49.19 | 26.289 | 0 | 0 | 57.708 | 36.359 | [5 empty] | 0 | 0.339 | 395 | 0.70775 | 0.59755 | 0.1373 | 0.047619 | 0.54993 | 77.701
07/14/10 | 6:36 | 0 | 22.775 | 0 | 0 | 0 | 25.544 | 26.338 | 25.254 | 25.254 | 20.922 | 24.845 | 20.367 | 0 | 0 | 59.21 | 59.657 | 49.213 | 26.289 | 0 | 0 | 57.685 | 36.335 | [5 empty] | 0 | 0.29 | 396 | 0.66553 | 0.55741 | 0.13559 | 0.047619 | 0.5098 | 76.6
07/14/10 | 6:37 | 0 | 22.775 | 0 | 0 | 0 | 25.544 | 26.338 | 25.254 | 25.183 | 20.608 | 24.796 | 20.343 | 0 | 0 | 59.187 | 59.636 | 49.19 | 26.289 | 0 | 0 | 57.662 | 36.383 | [5 empty] | 0 | 0.361 | 397 | 0.67252 | 0.56406 | 0.13587 | 0.047619 | 0.51644 | 76.7917
07/14/10 | 6:38 | 0 | 22.775 | 0 | 1 | 0 | 25.544 | 26.313 | 25.279 | 25.183 | 20.823 | 24.845 | 20.583 | 0 | 0 | 59.21 | 59.657 | 49.169 | 26.289 | 0 | 0 | 57.64 | 36.359 | [5 empty] | 0 | 0.361 | 398 | 0.60263 | 0.49763 | 0.13304 | 0.047619 | 0.45001 | 74.6737
07/14/10 | 6:39 | 0 | 22.751 | 0 | 0 | 0 | 25.519 | 26.313 | 25.254 | 25.23 | 20.968 | 24.94 | 20.848 | 0 | 0 | 59.21 | 59.636 | 49.19 | 26.313 | 0 | 0 | 57.64 | 36.359 | [5 empty] | 0 | 0.289 | 399 | 0.52546 | 0.42427 | 0.12991 | 0.047619 | 0.37665 | 71.6806
07/14/10 | 6:40 | 0 | 22.775 | 0 | 0 | 0 | 25.568 | 26.313 | 25.23 | 25.205 | 21.691 | 24.94 | 21.066 | 0 | 0 | 59.187 | 59.614 | 49.169 | 26.313 | 0 | 0 | 57.64 | 36.359 | [5 empty] | 0 | 0.363 | 400 | 0.46198 | 0.36393 | 0.12734 | 0.047619 | 0.31631 | 68.4687
07/14/10 | 6:41 | 0 | 22.775 | 0 | 0 | 0 | 25.519 | 26.313 | 25.23 | 25.205 | 21.186 | 24.94 | 21.088 | 0 | 0 | 59.187 | 59.636 | 49.145 | 26.313 | 0 | 0 | 57.617 | 36.383 | [5 empty] | 0 | 0.314 | 401 | 0.45557 | 0.35784 | 0.12708 | 0.047619 | 0.31022 | 68.0948
07/14/10 | 6:42 | 0 | 22.8 | 0 | 0 | 0 | 25.544 | 26.313 | 25.254 | 25.205 | 21.113 | 24.94 | 21.088 | 0 | 0 | 59.187 | 59.636 | 49.169 | 26.338 | 0 | 0 | 57.596 | 36.407 | [5 empty] | 0 | 0.339 | 402 | 0.45557 | 0.35784 | 0.12708 | 0.047619 | 0.31022 | 68.0948
07/14/10 | 6:43 | 0 | 22.775 | 0 | 1 | 0 | 25.544 | 26.313 | 25.279 | 25.183 | 21.066 | 24.916 | 20.922 | 0 | 0 | 59.187 | 59.636 | 49.145 | 26.313 | 0 | 0 | 57.551 | 36.383 | [5 empty] | 0 | 0.361 | 403 | 0.50391 | 0.40379 | 0.12904 | 0.047619 | 0.35617 | 70.681
07/14/10 | 6:44 | 0 | 22.8 | 0 | 0 | 0 | 25.519 | 26.313 | 25.254 | 25.205 | 20.897 | 24.916 | 20.873 | 0 | 0 | 59.164 | 59.614 | 49.145 | 26.338 | 0 | 0 | 57.551 | 36.407 | [5 empty] | 0 | 0.314 | 404 | 0.51818 | 0.41735 | 0.12962 | 0.047619 | 0.36973 | 71.3522
07/14/10 | 6:45 | 0 | 22.8 | 0 | 0 | 0 | 25.495 | 26.313 | 25.23 | 25.205 | 21.066 | 24.82 | 20.679 | 0 | 0 | 59.143 | 59.614 | 49.145 | 26.338 | 0 | 0 | 57.551 | 36.407 | [5 empty] | 0 | 0.29 | 405 | 0.57468 | 0.47105 | 0.13191 | 0.047619 | 0.42343 | 73.6823
07/14/10 | 6:46 | 0 | 22.775 | 0 | 0 | 0 | 25.519 | 26.289 | 25.279 | 25.159 | 20.801 | 24.894 | 20.777 | 0 | 0 | 59.143 | 59.591 | 49.122 | 26.313 | 0 | 0 | 57.484 | 36.383 | [5 empty] | 0 | 0.36 | 406 | 0.54614 | 0.44393 | 0.13075 | 0.047619 | 0.39631 | 72.5655
07/14/10 | 6:47 | 0 | 22.775 | 0 | 0 | 0 | 25.47 | 26.255 | 25.22 | 25.1 | 20.669 | 24.859 | 20.694 | 0 | 0 | 59.112 | 59.559 | 49.089 | 26.304 | 0 | 0 | 57.43 | 36.349 | [5 empty] | 0 | 0.37 | 407 | 0.57031 | 0.4669 | 0.13173 | 0.047619 | 0.41928 | 73.5186
07/14/10 | 6:48 | 0 | 22.773 | 0 | 1 | 0 | 25.492 | 26.287 | 25.227 | 25.132 | 20.75 | 24.891 | 20.676 | 0 | 0 | 59.116 | 59.563 | 49.117 | 26.311 | 0 | 0 | 57.503 | 36.38 | [5 empty] | 0 | 0.36 | 408 | 0.57555 | 0.47188 | 0.13194 | 0.047619 | 0.42426 | 73.7147
07/14/10 | 6:49 | 0 | 22.807 | 0 | 0 | 0 | 25.502 | 26.321 | 25.262 | 25.213 | 20.88 | 24.901 | 20.833 | 0 | 0 | 59.171 | 59.595 | 49.15 | 26.345 | 0 | 0 | 57.489 | 36.414 | [5 empty] | 0 | 0.289 | 409 | 0.52983 | 0.42843 | 0.13009 | 0.047619 | 0.38081 | 71.8733
07/14/10 | 6:50 | 0 | 22.773 | 0 | 0 | 0 | 25.468 | 26.287 | 25.227 | 25.107 | 20.919 | 24.867 | 21.015 | 0 | 0 | 59.139 | 59.563 | 49.14 | 26.311 | 0 | 0 | 57.434 | 36.332 | [5 empty] | 0 | 0.361 | 410 | 0.47683 | 0.37805 | 0.12794 | 0.047619 | 0.33043 | 69.2967
07/14/10 | 6:51 | 0 | 22.783 | 0 | 0 | 0 | 25.526 | 26.296 | 25.262 | 25.166 | 21.098 | 24.901 | 21.265 | 0 | 0 | 59.148 | 59.575 | 49.126 | 26.321 | 0 | 0 | 57.489 | 36.366 | [5 empty] | 0 | 0.36 | 411 | 0.40403 | 0.30885 | 0.12499 | 0.047619 | 0.26123 | 64.6555
07/14/10 | 6:52 | 0 | 22.832 | 0 | 0 | 0 | 25.526 | 26.296 | 25.237 | 25.19 | 21.025 | 24.901 | 21.338 | 0 | 0 | 59.148 | 59.575 | 49.126 | 26.37 | 0 | 0 | 57.512 | 36.342 | [5 empty] | 0 | 0.336 | 412 | 0.38277 | 0.28864 | 0.12413 | 0.047619 | 0.24102 | 62.9673
07/14/10 | 6:53 | 0 | 22.773 | 0 | 1 | 0 | 25.443 | 26.24 | 25.203 | 25.083 | 21.351 | 24.891 | 21.424 | 0 | 0 | 59.093 | 59.543 | 49.073 | 26.287 | 0 | 0 | 57.503 | 36.285 | [5 empty] | 0 | 0.36 | 413 | 0.35773 | 0.26484 | 0.12312 | 0.047619 | 0.21722 | 60.7209
07/14/10 | 6:54 | 0 | 22.748 | 0 | 0 | 0 | 25.443 | 26.287 | 25.203 | 25.156 | 21.11 | 24.913 | 21.184 | 0 | 0 | 59.093 | 59.543 | 49.094 | 26.311 | 0 | 0 | 57.523 | 36.285 | [5 empty] | 0 | 0.287 | 414 | 0.42762 | 0.33127 | 0.12595 | 0.047619 | 0.28365 | 66.3323
07/14/10 | 6:55 | 0 | 22.783 | 0 | 0 | 0 | 25.477 | 26.296 | 25.203 | 25.132 | 20.99 | 24.867 | 21.23 | 0 | 0 | 59.093 | 59.543 | 49.094 | 26.287 | 0 | 0 | 57.569 | 36.308 | [5 empty] | 0 | 0.345 | 415 | 0.41422 | 0.31854 | 0.12541 | 0.047619 | 0.27092 | 65.4035
07/14/10 | 6:56 | 0 | 22.797 | 0 | 0 | 0 | 25.421 | 26.262 | 25.227 | 25.132 | 21.015 | 24.867 | 21.135 | 0 | 0 | 59.093 | 59.52 | 49.094 | 26.287 | 0 | 0 | 57.546 | 36.285 | [5 empty] | 0 | 0.289 | 416 | 0.44189 | 0.34483 | 0.12653 | 0.047619 | 0.29721 | 67.2598
07/14/10 | 6:57 | 0 | 22.773 | 0 | 1 | 0 | 25.443 | 26.262 | 25.178 | 25.107 | 21.086 | 24.913 | 21.184 | 0 | 0 | 59.093 | 59.52 | 49.049 | 26.311 | 0 | 0 | 57.523 | 36.263 | [5 empty] | 0 | 0.336 | 417 | 0.42762 | 0.33127 | 0.12595 | 0.047619 | 0.28365 | 66.3323
07/14/10 | 6:58 | 0 | 22.797 | 0 | 0 | 0 | 25.421 | 26.262 | 25.203 | 25.132 | 21.086 | 24.842 | 21.184 | 0 | 0 | 59.093 | 59.52 | 49.073 | 26.311 | 0 | 0 | 57.503 | 36.239 | [5 empty] | 0 | 0.289 | 418 | 0.42762 | 0.33127 | 0.12595 | 0.047619 | 0.28365 | 66.3323
07/14/10 | 6:59 | 0 | 22.783 | 0 | 0 | 0 | 25.455 | 26.274 | 25.262 | 25.117 | 21.145 | 24.901 | 21.169 | 0 | 0 | 59.102 | 59.529 | 49.059 | 26.321 | 0 | 0 | 57.535 | 36.296 | [5 empty] | 0 | 0.338 | 419 | 0.43199 | 0.33542 | 0.12612 | 0.047619 | 0.2878 | 66.6228
07/14/10 | 7:00 | 0 | 22.773 | 0 | 0 | 0 | 25.421 | 26.215 | 25.203 | 25.083 | 21.064 | 24.842 | 21.039 | 0 | 0 | 59.048 | 59.497 | 49.026 | 26.311 | 0 | 0 | 57.48 | 36.263 | [5 empty] | 0 | 0.338 | 420 | 0.46984 | 0.3714 | 0.12766 | 0.047619 | 0.32379 | 68.9136
07/14/10 | 7:01 | 0 | 22.797 | 0 | 0 | 0 | 25.396 | 26.215 | 25.203 | 25.083 | 21.039 | 24.867 | 21.086 | 0 | 0 | 59.07 | 59.474 | 48.979 | 26.24 | 0 | 0 | 57.434 | 36.285 | [5 empty] | 0 | 0.313 | 421 | 0.45616 | 0.3584 | 0.1271 | 0.047619 | 0.31078 | 68.1292
07/14/10 | 7:02 | 0 | 22.797 | 0 | 1 | 0 | 25.396 | 26.24 | 25.203 | 25.083 | 21.159 | 24.867 | 21.208 | 0 | 0 | 59.07 | 59.474 | 49.026 | 26.287 | 0 | 0 | 57.457 | 36.263 | [5 empty] | 0 | 0.313 | 422 | 0.42063 | 0.32463 | 0.12566 | 0.047619 | 0.27701 | 65.8551
07/14/10 | 7:03 | 0 | 22.773 | 0 | 0 | 0 | 25.396 | 26.24 | 25.178 | 25.083 | 21.351 | 24.867 | 21.135 | 0 | 0 | 59.027 | 59.474 | 49.003 | 26.287 | 0 | 0 | 57.434 | 36.285 | [5 empty] | 0 | 0.313 | 423 | 0.44189 | 0.34483 | 0.12653 | 0.047619 | 0.29721 | 67.2598
07/14/10 | 7:04 | 0 | 22.773 | 0 | 0 | 0 | 25.396 | 26.191 | 25.227 | 25.083 | 20.75 | 24.867 | 21.039 | 0 | 0 | 59.027 | 59.474 | 49.003 | 26.287 | 0 | 0 | 57.457 | 36.285 | [5 empty] | 0 | 0.313 | 424 | 0.46984 | 0.3714 | 0.12766 | 0.047619 | 0.32379 | 68.9136
07/14/10 | 7:05 | 0 | 22.832 | 0 | 0 | 0 | 25.455 | 26.225 | 25.262 | 25.117 | 21.12 | 24.926 | 21.12 | 0 | 0 | 59.059 | 59.506 | 49.035 | 26.345 | 0 | 0 | 57.489 | 36.318 | [5 empty] | 0 | 0.338 | 425 | 0.44626 | 0.34898 | 0.1267 | 0.047619 | 0.30136 | 67.5319
07/14/10 | 7:06 | 0 | 22.773 | 0 | 0 | 0 | 25.396 | 26.191 | 25.203 | 25.083 | 20.846 | 24.867 | 21.135 | 0 | 0 | 59.048 | 59.429 | 49.003 | 26.311 | 0 | 0 | 57.434 | 36.308 | [5 empty] | 0 | 0.313 | 426 | 0.44189 | 0.34483 | 0.12653 | 0.047619 | 0.29721 | 67.2598
07/14/10 | 7:07 | 0 | 22.741 | 0 | 1 | 0 | 25.291 | 26.184 | 25.146 | 25.002 | 21.128 | 24.786 | 21.152 | 0 | 0 | 58.997 | 59.422 | 48.972 | 26.255 | 0 | 0 | 57.382 | 36.253 | [5 empty] | 0 | 0.289 | 427 | 0.43694 | 0.34013 | 0.12633 | 0.047619 | 0.29251 | 66.9449
07/14/10 | 7:08 | 0 | 22.783 | 0 | 0 | 0 | 25.357 | 26.152 | 25.188 | 25.043 | 20.975 | 24.852 | 21.145 | 0 | 0 | 59.013 | 59.415 | 49.012 | 26.296 | 0 | 0 | 57.421 | 36.27 | [5 empty] | 0 | 0.314 | 428 | 0.43898 | 0.34206 | 0.12641 | 0.047619 | 0.29444 | 67.0754
07/14/10 | 7:09 | 0 | 22.783 | 0 | 0 | 0 | 25.357 | 26.176 | 25.188 | 25.092 | 21.216 | 24.877 | 21.265 | 0 | 0 | 58.991 | 59.415 | 48.921 | 26.296 | 0 | 0 | 57.375 | 36.27 | [5 empty] | 0 | 0.265 | 429 | 0.40403 | 0.30885 | 0.12499 | 0.047619 | 0.26123 | 64.6555
07/14/10 | 7:10 | 0 | 22.783 | 0 | 0 | 0 | 25.357 | 26.152 | 25.164 | 25.068 | 21.071 | 24.899 | 21.265 | 0 | 0 | 58.991 | 59.395 | 48.989 | 26.296 | 0 | 0 | 57.375 | 36.225 | [5 empty] | 0 | 0.289 | 430 | 0.40403 | 0.30885 | 0.12499 | 0.047619 | 0.26123 | 64.6555
07/14/10 | 7:11 | 0 | 22.775 | 0 | 0 | 0 | 25.325 | 26.12 | 25.132 | 25.011 | 21.039 | 24.899 | 21.265 | 0 | 0 | 58.968 | 59.415 | 48.989 | 26.321 | 0 | 0 | 57.398 | 36.225 | [5 empty] | 0 | 0.314 | 431 | 0.40403 | 0.30885 | 0.12499 | 0.047619 | 0.26123 | 64.6555
07/14/10 | 7:12 | 0 | 22.783 | 0 | 1 | 0 | 25.357 | 26.152 | 25.164 | 25.068 | 21.145 | 24.899 | 21.169 | 0 | 0 | 58.968 | 59.395 | 48.965 | 26.296 | 0 | 0 | 57.398 | 36.201 | [5 empty] | 0 | 0.289 | 432 | 0.43199 | 0.33542 | 0.12612 | 0.047619 | 0.2878 | 66.6228
07/14/10 | 7:13 | 0 | 22.783 | 0 | 0 | 0 | 25.333 | 26.152 | 25.164 | 25.068 | 20.88 | 24.923 | 21.169 | 0 | 0 | 58.968 | 59.372 | 48.965 | 26.321 | 0 | 0 | 57.421 | 36.201 | [5 empty] | 0 | 0.265 | 433 | 0.43199 | 0.33542 | 0.12612 | 0.047619 | 0.2878 | 66.6228
07/14/10 | 7:14 | 0 | 22.758 | 0 | 0 | 0 | 25.357 | 26.152 | 25.141 | 25.043 | 20.904 | 24.899 | 21.216 | 0 | 0 | 58.945 | 59.395 | 48.921 | 26.345 | 0 | 0 | 57.421 | 36.201 | [5 empty] | 0 | 0.314 | 434 | 0.4183 | 0.32241 | 0.12557 | 0.047619 | 0.27479 | 65.6925
07/14/10 | 7:15 | 0 | 22.751 | 0 | 0 | 0 | 25.35 | 26.095 | 25.061 | 25.036 | 20.968 | 24.867 | 21.233 | 0 | 0 | 58.915 | 59.342 | 48.914 | 26.289 | 0 | 0 | 57.345 | 36.218 | [5 empty] | 0 | 0.314 | 435 | 0.41335 | 0.31771 | 0.12537 | 0.047619 | 0.27009 | 65.3408
07/14/10 | 7:16 | 0 | 22.751 | 0 | 1 | 0 | 25.325 | 26.095 | 25.156 | 24.987 | 21.233 | 24.867 | 21.618 | 0 | 0 | 58.915 | 59.319 | 48.935 | 26.264 | 0 | 0 | 57.368 | 36.194 | [5 empty] | 0 | 0.338 | 436 | 0.30124 | 0.21114 | 0.12083 | 0.047619 | 0.16352 | 54.2821
07/14/10 | 7:17 | 0 | 22.758 | 0 | 0 | 0 | 25.333 | 26.127 | 25.141 | 25.068 | 21.505 | 24.923 | 21.77 | 0 | 0 | 58.945 | 59.349 | 48.944 | 26.296 | 0 | 0 | 57.375 | 36.201 | [5 empty] | 0 | 0.265 | 437 | 0.25698 | 0.16906 | 0.11903 | 0.047619 | 0.12144 | 47.2593
07/14/10 | 7:18 | 0 | 22.758 | 0 | 0 | 0 | 25.333 | 26.105 | 25.188 | 25.043 | 21.819 | 24.948 | 21.625 | 0 | 0 | 58.922 | 59.326 | 48.921 | 26.321 | 0 | 0 | 57.398 | 36.177 | [5 empty] | 0 | 0.29 | 438 | 0.2992 | 0.2092 | 0.12074 | 0.047619 | 0.16158 | 54.0043
07/14/10 | 7:19 | 0 | 22.783 | 0 | 0 | 0 | 25.357 | 26.105 | 25.141 | 25.043 | 21.554 | 24.972 | 21.674 | 0 | 0 | 58.922 | 59.326 | 48.944 | 26.321 | 0 | 0 | 57.332 | 36.177 | [5 empty] | 0 | 0.314 | 439 | 0.28493 | 0.19564 | 0.12017 | 0.047619 | 0.14802 | 51.9486
07/14/10 | 7:20 | 0 | 22.726 | 0 | 0 | 0 | 25.301 | 26.073 | 25.11 | 25.061 | 21.593 | 24.916 | 21.787 | 0 | 0 | 58.87 | 59.319 | 48.891 | 26.313 | 0 | 0 | 57.368 | 36.17 | [5 empty] | 0 | 0.24 | 440 | 0.25203 | 0.16436 | 0.11883 | 0.047619 | 0.11674 | 46.3204
07/14/10 | 7:21 | 0 | 22.775 | 0 | 1 | 0 | 25.325 | 26.073 | 25.085 | 25.011 | 21.473 | 24.965 | 21.956 | 0 | 0 | 58.87 | 59.296 | 48.891 | 26.289 | 0 | 0 | 57.391 | 36.194 | [5 empty] | 0 | 0.314 | 441 | 0.20281 | 0.11758 | 0.11684 | 0.047619 | 0.06996 | 34.4949
07/14/10 | 7:22 | 0 | 22.751 | 0 | 0 | 0 | 25.325 | 26.073 | 25.132 | 25.011 | 21.738 | 24.916 | 22.076 | 0 | 0 | 58.87 | 59.274 | 48.867 | 26.289 | 0 | 0 | 57.391 | 36.194 | [5 empty] | 0 | 0.314 | 442 | 0.16787 | 0.084363 | 0.11542 | 0.047619 | 0.036744 | 21.8886
07/14/10 | 7:23 | 0 | 22.775 | 0 | 0 | 0 | 25.325 | 26.049 | 25.132 | 25.011 | 21.378 | 24.916 | 22.172 | 0 | 0 | 58.87 | 59.274 | 48.844 | 26.313 | 0 | 0 | 57.368 | 36.218 | [5 empty] | 0 | 0.314 | 443 | 0.13991 | 0.05779 | 0.11429 | 0.047619 | 0.010171 | 7.2697
07/14/10 | 7:24 | 0 | 22.783 | 0 | 0 | 0 | 25.308 | 26.081 | 25.141 | 25.043 | 21.579 | 24.997 | 22.324 | 0 | 0 | 58.879 | 59.303 | 48.898 | 26.321 | 0 | 0 | 57.375 | 36.225 | [5 empty] | 0 | 0.265 | 444 | 0.095651 | 0.015717 | 0.1125 | 0.047619 | -0.031902 | -33.3527
07/14/10 | 7:25 | 0 | 22.751 | 0 | 0 | 0 | 25.301 | 26.049 | 25.11 | 25.036 | 21.907 | 24.94 | 22.412 | 0 | 0 | 58.849 | 59.251 | 48.867 | 26.313 | 0 | 0 | 57.302 | 36.17 | [5 empty] | 0 | 0.265 | 445 | 0.070026 | -0.0086416 | 0.11146 | 0.047619 | -0.056261 | -80.343
07/14/10 | 7:26 | 0 | 22.807 | 0 | 1 | 0 | 25.333 | 26.081 | 25.188 | 25.043 | 22.324 | 25.019 | 22.469 | 0 | 0 | 58.879 | 59.28 | 48.874 | 26.345 | 0 | 0 | 57.354 | 36.225 | [5 empty] | 0 | 0.29 | 446 | 0.053427 | -0.024419 | 0.11078 | 0.047619 | -0.072038 | -134.8344
07/14/10 | 7:27 | 0 | 22.751 | 0 | 0 | 0 | 25.276 | 26.049 | 25.085 | 24.987 | 21.956 | 24.965 | 22.437 | 0 | 0 | 58.879 | 59.26 | 48.874 | 26.37 | 0 | 0 | 57.398 | 36.225 | [5 empty] | 0 | 0.289 | 447 | 0.062746 | -0.015562 | 0.11116 | 0.047619 | -0.063181 | -100.6934
07/14/10 | 7:28 | 0 | 22.797 | 0 | 0 | 0 | 25.323 | 26.095 | 25.178 | 25.036 | 22.194 | 25.036 | 22.677 | 0 | 0 | 58.892 | 59.274 | 48.867 | 26.385 | 0 | 0 | 57.391 | 36.239 | [5 empty] | 0 | 0.287 | 448 | -0.0071424 | -0.081994 | 0.10833 | 0.047619 | -0.12961 | 1814.6932
07/14/10 | 7:29 | 0 | 22.797 | 0 | 0 | 0 | 25.323 | 26.095 | 25.178 | 25.058 | 22.123 | 25.083 | 22.702 | 0 | 0 | 58.849 | 59.253 | 48.891 | 26.36 | 0 | 0 | 57.414 | 36.239 | [5 empty] | 0 | 0.265 | 449 | -0.014422 | -0.088914 | 0.10804 | 0.047619 | -0.13653 | 946.6708
07/14/10 | 7:30 | 0 | 22.822 | 0 | 0 | 0 | 25.347 | 26.046 | 25.156 | 25.011 | 22.148 | 25.083 | 22.724 | 0 | 0 | 58.872 | 59.253 | 48.891 | 26.385 | 0 | 0 | 57.391 | 36.239 | [5 empty] | 0 | 0.336 | 450 | -0.020829 | -0.095003 | 0.10778 | 0.047619 | -0.14262 | 684.7358
07/14/10 | 7:31 | 0 | 22.797 | 0 | 1 | 0 | 25.347 | 26.071 | 25.107 | 25.058 | 21.978 | 25.132 | 22.724 | 0 | 0 | 58.849 | 59.296 | 48.867 | 26.36 | 0 | 0 | 57.368 | 36.215 | [5 empty] | 0 | 0.289 | 451 | -0.020829 | -0.095003 | 0.10778 | 0.047619 | -0.14262 | 684.7358
07/14/10 | 7:32 | 0 | 22.797 | 0 | 0 | 0 | 25.347 | 26.071 | 25.156 | 25.036 | 21.954 | 25.156 | 22.773 | 0 | 0 | 58.826 | 59.253 | 48.844 | 26.36 | 0 | 0 | 57.325 | 36.215 | [5 empty] | 0 | 0.311 | 452 | -0.035098 | -0.10857 | 0.1072 | 0.047619 | -0.15619 | 445.0032
07/14/10 | 7:33 | 0 | 22.797 | 0 | 0 | 0 | 25.323 | 26.071 | 25.132 | 25.058 | 21.76 | 25.156 | 22.797 | 0 | 0 | 58.826 | 59.23 | 48.844 | 26.36 | 0 | 0 | 57.325 | 36.239 | [5 empty] | 0 | 0.265 | 453 | -0.042086 | -0.11521 | 0.10691 | 0.047619 | -0.16283 | 386.8914
07/14/10 | 7:34 | 0 | 22.797 | 0 | 0 | 0 | 25.323 | 26.046 | 25.107 | 25.036 | 21.905 | 25.227 | 22.677 | 0 | 0 | 58.803 | 59.23 | 48.844 | 26.336 | 0 | 0 | 57.302 | 36.239 | [5 empty] | 0 | 0.287 | 454 | -0.0071424 | -0.081994 | 0.10833 | 0.047619 | -0.12961 | 1814.6932
07/14/10 | 7:35 | 0 | 22.773 | 0 | 1 | 0 | 25.347 | 26.046 | 25.156 | 25.036 | 22.003 | 25.227 | 22.893 | 0 | 0 | 58.772 | 59.175 | 48.788 | 26.326 | 0 | 0 | 57.224 | 36.206 | [5 empty] | 0 | 0.311 | 455 | -0.070042 | -0.14178 | 0.10578 | 0.047619 | -0.1894 | 270.4128
07/14/10 | 7:36 | 0 | 22.773 | 0 | 0 | 0 | 25.323 | 26.071 | 25.178 | 25.058 | 21.905 | 25.276 | 22.917 | 0 | 0 | 58.803 | 59.207 | 48.821 | 26.385 | 0 | 0 | 57.256 | 36.263 | [5 empty] | 0 | 0.265 | 456 | -0.07703 | -0.14843 | 0.1055 | 0.047619 | -0.19604 | 254.503
07/14/10 | 7:37 | 0 | 22.797 | 0 | 0 | 0 | 25.301 | 26.046 | 25.132 | 25.058 | 22.17 | 25.323 | 22.868 | 0 | 0 | 58.781 | 59.23 | 48.821 | 26.385 | 0 | 0 | 57.19 | 36.239 | [5 empty] | 0 | 0.243 | 457 | -0.062762 | -0.13486 | 0.10608 | 0.047619 | -0.18248 | 290.7533
07/14/10 | 7:38 | 0 | 22.797 | 0 | 0 | 0 | 25.347 | 26.046 | 25.132 | 25.036 | 22.268 | 25.323 | 22.653 | 0 | 0 | 58.803 | 59.185 | 48.821 | 26.336 | 0 | 0 | 57.167 | 36.239 | [5 empty] | 0 | 0.311 | 458 | -0.0001536 | -0.07535 | 0.10861 | 0.047619 | -0.12297 | 80058.2341
07/14/10 | 7:39 | 0 | 22.797 | 0 | 0 | 0 | 25.347 | 26.022 | 25.178 | 25.011 | 22.314 | 25.276 | 22.989 | 0 | 0 | 58.803 | 59.185 | 48.797 | 26.336 | 0 | 0 | 57.19 | 36.263 | [5 empty] | 0 | 0.336 | 459 | -0.097997 | -0.16836 | 0.10465 | 0.047619 | -0.21597 | 220.3891
07/14/10 | 7:40 | 0 | 22.773 | 0 | 1 | 0 | 25.301 | 26.046 | 25.156 | 25.036 | 22.363 | 25.347 | 23.038 | 0 | 0 | 58.781 | 59.162 | 48.774 | 26.336 | 0 | 0 | 57.213 | 36.263 | [5 empty] | 0 | 0.265 | 460 | -0.11227 | -0.18192 | 0.10407 | 0.047619 | -0.22954 | 204.4593
07/14/10 | 7:41 | 0 | 22.773 | 0 | 0 | 0 | 25.276 | 26.046 | 25.156 | 25.058 | 22.292 | 25.372 | 22.868 | 0 | 0 | 58.781 | 59.162 | 48.774 | 26.336 | 0 | 0 | 57.167 | 36.263 | [5 empty] | 0 | 0.218 | 461 | -0.062762 | -0.13486 | 0.10608 | 0.047619 | -0.18248 | 290.7533
07/14/10 | 7:42 | 0 | 22.773 | 0 | 0 | 0 | 25.301 | 26.022 | 25.178 | 25.036 | 22.412 | 25.372 | 23.062 | 0 | 0 | 58.758 | 59.162 | 48.774 | 26.36 | 0 | 0 | 57.19 | 36.239 | [5 empty] | 0 | 0.265 | 462 | -0.11925 | -0.18856 | 0.10379 | 0.047619 | -0.23618 | 198.0477
07/14/10 | 7:43 | 0 | 22.773 | 0 | 0 | 0 | 25.276 | 25.997 | 25.132 | 25.058 | 22.363 | 25.421 | 22.797 | 0 | 0 | 58.758 | 59.139 | 48.797 | 26.336 | 0 | 0 | 57.213 | 36.215 | [5 empty] | 0 | 0.218 | 463 | -0.042086 | -0.11521 | 0.10691 | 0.047619 | -0.16283 | 386.8914
07/14/10 | 7:44 | 0 | 22.773 | 0 | 0 | 0 | 25.301 | 26.046 | 25.156 | 25.083 | 22.194 | 25.445 | 23.038 | 0 | 0 | 58.758 | 59.139 | 48.797 | 26.336 | 0 | 0 | 57.19 | 36.263 | [5 empty] | 0 | 0.218 | 464 | -0.11227 | -0.18192 | 0.10407 | 0.047619 | -0.22954 | 204.4593
07/14/10 | 7:45 | 0 | 22.773 | 0 | 1 | 0 | 25.323 | 25.997 | 25.107 | 25.036 | 22.437 | 25.445 | 23.087 | 0 | 0 | 58.737 | 59.118 | 48.774 | 26.36 | 0 | 0 | 57.19 | 36.239 | [5 empty] | 0 | 0.287 | 465 | -0.12653 | -0.19548 | 0.10349 | 0.047619 | -0.2431 | 192.1222
07/14/10 | 7:46 | 0 | 22.797 | 0 | 0 | 0 | 25.323 | 26.022 | 25.178 | 25.011 | 22.483 | 25.421 | 22.868 | 0 | 0 | 58.737 | 59.139 | 48.753 | 26.36 | 0 | 0 | 57.19 | 36.215 | [5 empty] | 0 | 0.312 | 466 | -0.062762 | -0.13486 | 0.10608 | 0.047619 | -0.18248 | 290.7533
07/14/10 | 7:47 | 0 | 22.822 | 0 | 0 | 0 | 25.323 | 25.997 | 25.178 | 25.011 | 21.905 | 25.396 | 22.748 | 0 | 0 | 58.669 | 59.073 | 48.73 | 26.336 | 0 | 0 | 57.19 | 36.17 | [5 empty] | 0 | 0.312 | 467 | -0.027818 | -0.10165 | 0.10749 | 0.047619 | -0.14927 | 536.5864
07/14/10 | 7:48 | 0 | 22.746 | 0 | 0 | 0 | 25.249 | 25.97 | 25.08 | 25.009 | 22.432 | 25.394 | 22.795 | 0 | 0 | 58.685 | 59.066 | 48.702 | 26.309 | 0 | 0 | 57.16 | 36.165 | [5 empty] | 0 | 0.24 | 468 | -0.041504 | -0.11466 | 0.10694 | 0.047619 | -0.16228 | 390.9865
07/14/10 | 7:49 | 0 | 22.746 | 0 | 1 | 0 | 25.249 | 25.97 | 25.105 | 25.009 | 22.022 | 25.419 | 22.89 | 0 | 0 | 58.685 | 59.066 | 48.702 | 26.309 | 0 | 0 | 57.16 | 36.165 | [5 empty] | 0 | 0.24 | 469 | -0.069168 | -0.14095 | 0.10582 | 0.047619 | -0.18857 | 272.6276
07/14/10 | 7:50 | 0 | 22.746 | 0 | 0 | 0 | 25.249 | 25.948 | 25.105 | 25.009 | 22.096 | 25.441 | 22.721 | 0 | 0 | 58.685 | 59.066 | 48.702 | 26.333 | 0 | 0 | 57.071 | 36.165 | [5 empty] | 0 | 0.24 | 470 | -0.019955 | -0.094173 | 0.10781 | 0.047619 | -0.14179 | 710.5509
07/14/10 | 7:51 | 0 | 22.746 | 0 | 0 | 0 | 25.249 | 25.924 | 25.129 | 24.985 | 22.53 | 25.419 | 22.866 | 0 | 0 | 58.664 | 59.045 | 48.678 | 26.309 | 0 | 0 | 57.117 | 36.189 | [5 empty] | 0 | 0.264 | 471 | -0.062179 | -0.13431 | 0.1061 | 0.047619 | -0.18193 | 292.5863
07/14/10 | 7:52 | 0 | 22.753 | 0 | 0 | 0 | 25.306 | 25.955 | 25.137 | 24.992 | 23.067 | 25.497 | 22.996 | 0 | 0 | 58.694 | 59.052 | 48.732 | 26.365 | 0 | 0 | 57.17 | 36.196 | [5 empty] | 0 | 0.314 | 472 | -0.10004 | -0.17029 | 0.10457 | 0.047619 | -0.21791 | 217.8352
07/14/10 | 7:53 | 0 | 22.778 | 0 | 0 | 0 | 25.306 | 25.98 | 25.183 | 25.041 | 23.763 | 25.593 | 23.403 | 0 | 0 | 58.671 | 59.052 | 48.709 | 26.365 | 0 | 0 | 57.19 | 36.244 | [5 empty] | 0 | 0.265 | 473 | -0.21855 | -0.28295 | 0.099764 | 0.047619 | -0.33057 | 151.2533
07/14/10 | 7:54 | 0 | 22.746 | 0 | 1 | 0 | 25.274 | 25.948 | 25.129 | 25.009 | 25.369 | 25.705 | 23.587 | 0 | 0 | 58.664 | 59.023 | 48.655 | 26.358 | 0 | 0 | 57.206 | 36.213 | [5 empty] | 0 | 0.265 | 474 | -0.27213 | -0.33388 | 0.097592 | 0.047619 | -0.3815 | 140.1883
07/14/10 | 7:55 | 0 | 22.746 | 0 | 0 | 0 | 25.274 | 25.97 | 25.105 | 25.031 | 25.32 | 25.683 | 23.611 | 0 | 0 | 58.573 | 59.023 | 48.678 | 26.309 | 0 | 0 | 57.094 | 36.189 | [5 empty] | 0 | 0.243 | 475 | -0.27912 | -0.34052 | 0.097309 | 0.047619 | -0.38814 | 139.0583
07/14/10 | 7:56 | 0 | 22.746 | 0 | 0 | 0 | 25.274 | 25.948 | 25.129 | 25.031 | 24.886 | 25.705 | 23.491 | 0 | 0 | 58.641 | 59 | 48.655 | 26.38 | 0 | 0 | 57.094 | 36.141 | [5 empty] | 0 | 0.243 | 476 | -0.24418 | -0.30731 | 0.098725 | 0.047619 | -0.35493 | 145.3555
07/14/10 | 7:57 | 0 | 22.77 | 0 | 0 | 0 | 25.274 | 25.948 | 25.129 | 25.009 | 24.622 | 25.683 | 23.393 | 0 | 0 | 58.641 | 58.977 | 48.632 | 26.404 | 0 | 0 | 57.071 | 36.141 | [5 empty] | 0 | 0.265 | 477 | -0.21564 | -0.28018 | 0.099882 | 0.047619 | -0.3278 | 152.0122
07/14/10 | 7:58 | 0 | 22.778 | 0 | 0 | 0 | 25.281 | 25.98 | 25.137 | 25.063 | 24.293 | 25.762 | 23.523 | 0 | 0 | 58.648 | 59.007 | 48.685 | 26.412 | 0 | 0 | 57.055 | 36.172 | [5 empty] | 0 | 0.218 | 478 | -0.2535 | -0.31617 | 0.098348 | 0.047619 | -0.36379 | 143.5065
07/14/10 | 7:59 | 0 | 22.778 | 0 | 1 | 0 | 25.306 | 25.955 | 25.137 | 25.041 | 23.955 | 25.691 | 23.643 | 0 | 0 | 58.648 | 59.007 | 48.685 | 26.412 | 0 | 0 | 57.055 | 36.148 | [5 empty] | 0 | 0.265 | 479 | -0.28844 | -0.34938 | 0.096932 | 0.047619 | -0.397 | 137.6367
07/14/10 | 8:00 | 0 | 22.721 | 0 | 0 | 0 | 25.249 | 25.948 | 25.129 | 25.031 | 23.562 | 25.61 | 23.06 | 0 | 0 | 58.619 | 58.977 | 48.655 | 26.404 | 0 | 0 | 57.094 | 36.117 | [5 empty] | 0 | 0.218 | 480 | -0.11867 | -0.18801 | 0.10381 | 0.047619 | -0.23563 | 198.5532
07/14/10 | 8:01 | 0 | 22.746 | 0 | 0 | 0 | 25.274 | 25.924 | 25.151 | 25.009 | 23.248 | 25.61 | 23.035 | 0 | 0 | 58.573 | 58.954 | 48.611 | 26.38 | 0 | 0 | 57.071 | 36.093 | [5 empty] | 0 | 0.265 | 481 | -0.11139 | -0.18109 | 0.10411 | 0.047619 | -0.22871 | 205.3173
07/14/10 | 8:02 | 0 | 22.746 | 0 | 0 | 0 | 25.274 | 25.924 | 25.105 | 25.031 | 22.192 | 25.61 | 22.601 | 0 | 0 | 58.596 | 58.931 | 48.611 | 26.404 | 0 | 0 | 57.005 | 36.093 | [5 empty] | 0 | 0.243 | 482 | 0.014989 | -0.060957 | 0.10923 | 0.047619 | -0.10858 | -724.3799
07/14/10 | 8:03 | 0 | 22.746 | 0 | 0 | 0 | 25.249 | 25.948 | 25.105 | 25.009 | 22.555 | 25.61 | 23.035 | 0 | 0 | 58.596 | 58.911 | 48.632 | 26.404 | 0 | 0 | 57.005 | 36.117 | [5 empty] | 0 | 0.24 | 483 | -0.11139 | -0.18109 | 0.10411 | 0.047619 | -0.22871 | 205.3173
07/14/10 | 8:04 | 0 | 22.778 | 0 | 1 | 0 | 25.306 | 25.955 | 25.183 | 25.041 | 22.609 | 25.642 | 23.28 | 0 | 0 | 58.603 | 58.961 | 48.618 | 26.436 | 0 | 0 | 57.012 | 36.172 | [5 empty] | 0 | 0.265 | 484 | -0.18274 | -0.2489 | 0.10122 | 0.047619 | -0.29652 | 162.2685
07/14/10 | 8:05 | 0 | 22.802 | 0 | 0 | 0 | 25.306 | 25.955 | 25.137 | 25.087 | 22.537 | 25.642 | 23.234 | 0 | 0 | 58.58 | 58.961 | 48.641 | 26.412 | 0 | 0 | 57.035 | 36.124 | [5 empty] | 0 | 0.219 | 485 | -0.16934 | -0.23617 | 0.10176 | 0.047619 | -0.28379 | 167.5853
07/14/10 | 8:06 | 0 | 22.753 | 0 | 0 | 0 | 25.306 | 25.955 | 25.137 | 25.063 | 22.368 | 25.642 | 23.116 | 0 | 0 | 58.58 | 58.961 | 48.618 | 26.412 | 0 | 0 | 57.055 | 36.148 | [5 empty] | 0 | 0.243 | 486 | -0.13498 | -0.20351 | 0.10315 | 0.047619 | -0.25113 | 186.0493
07/14/10 | 8:07 | 0 | 22.721 | 0 | 0 | 0 | 25.249 | 25.948 | 25.105 | 24.985 | 22.432 | 25.561 | 23.084 | 0 | 0 | 58.55 | 58.911 | 48.587 | 26.38 | 0 | 0 | 57.049 | 36.072 | [5 empty] | 0 | 0.264 | 487 | -0.12566 | -0.19465 | 0.10353 | 0.047619 | -0.24227 | 192.797
07/14/10 | 8:08 | 0 | 22.704 | 0 | 1 | 0 | 25.257 | 25.906 | 25.112 | 24.992 | 22.488 | 25.568 | 23.043 | 0 | 0 | 58.514 | 58.895 | 48.548 | 26.365 | 0 | 0 | 57.058 | 36.055 | [5 empty] | 0 | 0.265 | 488 | -0.11372 | -0.1833 | 0.10401 | 0.047619 | -0.23092 | 203.0586
07/14/10 | 8:09 | 0 | 22.761 | 0 | 0 | 0 | 25.289 | 25.938 | 25.095 | 25.07 | 22.905 | 25.6 | 23.025 | 0 | 0 | 58.543 | 58.904 | 48.601 | 26.372 | 0 | 0 | 57.042 | 36.11 | [5 empty] | 0 | 0.219 | 489 | -0.10848 | -0.17832 | 0.10422 | 0.047619 | -0.22594 | 208.2771
07/14/10 | 8:10 | 0 | 22.704 | 0 | 0 | 0 | 25.257 | 25.882 | 25.087 | 24.992 | 22.753 | 25.568 | 22.898 | 0 | 0 | 58.514 | 58.874 | 48.527 | 26.365 | 0 | 0 | 56.946 | 36.055 | [5 empty] | 0 | 0.265 | 490 | -0.071498 | -0.14317 | 0.10572 | 0.047619 | -0.19079 | 266.8418
07/14/10 | 8:11 | 0 | 22.712 | 0 | 0 | 0 | 25.289 | 25.963 | 25.095 | 25.024 | 22.881 | 25.578 | 23.143 | 0 | 0 | 58.523 | 58.881 | 48.534 | 26.372 | 0 | 0 | 56.93 | 36.086 | [5 empty] | 0 | 0.265 | 491 | -0.14284 | -0.21098 | 0.10283 | 0.047619 | -0.2586 | 181.0407
07/14/10 | 8:12 | 0 | 22.736 | 0 | 0 | 0 | 25.289 | 25.914 | 25.119 | 25.024 | 22.64 | 25.553 | 23.121 | 0 | 0 | 58.5 | 58.881 | 48.51 | 26.372 | 0 | 0 | 56.976 | 36.11 | [5 empty] | 0 | 0.265 | 492 | -0.13644 | -0.20489 | 0.10309 | 0.047619 | -0.25251 | 185.0782
07/14/10 | 8:13 | 0 | 22.736 | 0 | 1 | 0 | 25.264 | 25.914 | 25.07 | 25.046 | 22.591 | 25.553 | 23.143 | 0 | 0 | 58.5 | 58.881 | 48.557 | 26.372 | 0 | 0 | 56.976 | 36.086 | [5 empty] | 0 | 0.218 | 493 | -0.14284 | -0.21098 | 0.10283 | 0.047619 | -0.2586 | 181.0407
07/14/10 | 8:14 | 0 | 22.736 | 0 | 0 | 0 | 25.289 | 25.938 | 25.144 | 25.024 | 22.376 | 25.504 | 23.001 | 0 | 0 | 58.5 | 58.858 | 48.534 | 26.397 | 0 | 0 | 56.953 | 36.086 | [5 empty] | 0 | 0.265 | 494 | -0.10149 | -0.17168 | 0.10451 | 0.047619 | -0.2193 | 216.0738
07/14/10 | 8:15 | 0 | 22.712 | 0 | 0 | 0 | 25.24 | 25.938 | 25.07 | 25.046 | 22.111 | 25.529 | 22.93 | 0 | 0 | 58.5 | 58.835 | 48.557 | 26.372 | 0 | 0 | 56.976 | 36.062 | [5 empty] | 0 | 0.194 | 495 | -0.080816 | -0.15202 | 0.10535 | 0.047619 | -0.19964 | 247.0341
07/14/10 | 8:16 | 0 | 22.736 | 0 | 0 | 0 | 25.24 | 25.938 | 25.07 | 25.046 | 21.917 | 25.48 | 22.881 | 0 | 0 | 58.5 | 58.835 | 48.534 | 26.372 | 0 | 0 | 56.953 | 36.062 | [5 empty] | 0 | 0.194 | 496 | -0.066547 | -0.13846 | 0.10592 | 0.047619 | -0.18608 | 279.6209
07/14/10 | 8:17 | 0 | 22.736 | 0 | 0 | 0 | 25.264 | 25.914 | 25.119 | 24.999 | 22.062 | 25.384 | 22.81 | 0 | 0 | 58.5 | 58.835 | 48.51 | 26.372 | 0 | 0 | 56.998 | 36.11 | [5 empty] | 0 | 0.265 | 497 | -0.045872 | -0.11881 | 0.10676 | 0.047619 | -0.16643 | 362.8075
07/14/10 | 8:18 | 0 | 22.729 | 0 | 1 | 0 | 25.232 | 25.882 | 25.087 | 24.992 | 21.91 | 25.401 | 22.778 | 0 | 0 | 58.447 | 58.806 | 48.48 | 26.365 | 0 | 0 | 56.969 | 36.103 | [5 empty] | 0 | 0.24 | 498 | -0.036554 | -0.10995 | 0.10714 | 0.047619 | -0.15757 | 431.0641
07/14/10 | 8:19 | 0 | 22.736 | 0 | 0 | 0 | 25.264 | 25.914 | 25.095 | 24.999 | 22.086 | 25.409 | 23.001 | 0 | 0 | 58.477 | 58.835 | 48.534 | 26.348 | 0 | 0 | 56.976 | 36.11 | [5 empty] | 0 | 0.265 | 499 | -0.10149 | -0.17168 | 0.10451 | 0.047619 | -0.2193 | 216.0738
07/14/10 | 8:20 | 0 | 22.704 | 0 | 0 | 0 | 25.232 | 25.906 | 25.063 | 24.943 | 22.128 | 25.377 | 23.209 | 0 | 0 | 58.447 | 58.806 | 48.48 | 26.316 | 0 | 0 | 56.9 | 36.079 | [5 empty] | 0 | 0.289 | 500 | -0.16206 | -0.22925 | 0.10205 | 0.047619 | -0.27687 | 170.8434
07/14/10 | 8:21 | 0 | 22.704 | 0 | 0 | 0 | 25.232 | 25.882 | 25.087 | 24.967 | 21.91 | 25.352 | 23.305 | 0 | 0 | 58.425 | 58.783 | 48.457 | 26.316 | 0 | 0 | 56.923 | 36.079 | [5 empty] | 0 | 0.265 | 501 | -0.19002 | -0.25582 | 0.10092 | 0.047619 | -0.30344 | 159.6934
07/14/10 | 8:22 | 0 | 22.736 | 0 | 0 | 0 | 25.264 | 25.938 | 25.07 | 25.024 | 21.991 | 25.335 | 23.168 | 0 | 0 | 58.454 | 58.813 | 48.464 | 26.348 | 0 | 0 | 56.93 | 36.11 | [5 empty] | 0 | 0.24 | 502 | -0.15012 | -0.2179 | 0.10254 | 0.047619 | -0.26552 | 176.8709
07/14/10 | 8:23 | 0 | 22.712 | 0 | 1 | 0 | 25.24 | 25.963 | 25.095 | 24.999 | 21.701 | 25.335 | 23.168 | 0 | 0 | 58.454 | 58.79 | 48.487 | 26.348 | 0 | 0 | 56.884 | 36.11 | [5 empty] | 0 | 0.241 | 503 | -0.15012 | -0.2179 | 0.10254 | 0.047619 | -0.26552 | 176.8709
07/14/10 | 8:24 | 0 | 22.761 | 0 | 0 | 0 | 25.264 | 25.914 | 25.07 | 24.999 | 21.846 | 25.335 | 23.001 | 0 | 0 | 58.432 | 58.79 | 48.487 | 26.348 | 0 | 0 | 56.93 | 36.11 | [5 empty] | 0 | 0.265 | 504 | -0.10149 | -0.17168 | 0.10451 | 0.047619 | -0.2193 | 216.0738
07/14/10 | 8:25 | 0 | 22.736 | 0 | 0 | 0 | 25.264 | 25.914 | 25.119 | 24.999 | 21.87 | 25.289 | 22.834 | 0 | 0 | 58.432 | 58.678 | 48.44 | 26.348 | 3 | 0 | 59.821 | 28.586 | [5 empty] | 0 | 0.265 | 505 | -0.052861 | -0.12545 | 0.10648 | 0.047619 | -0.17307 | 327.4075
07/14/10 | 8:26 | 0 | 22.761 | 0 | 0 | 0 | 25.24 | 25.938 | 25.119 | 25.024 | 21.772 | 25.311 | 22.905 | 0 | 0 | 58.409 | 58.543 | 47.936 | 26.348 | 0 | 0 | 60.494 | 26.708 | [5 empty] | 0 | 0.216 | 506 | -0.073536 | -0.1451 | 0.10564 | 0.047619 | -0.19272 | 262.0799
07/14/10 | 8:27 | 0 | 22.736 | 0 | 1 | 0 | 25.24 | 25.938 | 25.119 | 25.024 | 21.846 | 25.264 | 23.05 | 0 | 0 | 58.409 | 58.5 | 47.136 | 26.372 | 0 | 0 | 60.517 | 26.588 | [5 empty] | 0 | 0.216 | 507 | -0.11576 | -0.18524 | 0.10393 | 0.047619 | -0.23286 | 201.1567
07/14/10 | 8:28 | 0 | 22.748 | 0 | 0 | 0 | 25.276 | 25.926 | 25.178 | 24.987 | 21.954 | 25.323 | 23.396 | 0 | 0 | 58.397 | 58.489 | 46.459 | 26.385 | 0 | 0 | 60.417 | 26.865 | [5 empty] | 0 | 0.289 | 508 | -0.21652 | -0.28101 | 0.099846 | 0.047619 | -0.32863 | 151.7823
07/14/10 | 8:29 | 0 | 22.748 | 0 | 0 | 0 | 25.276 | 25.926 | 25.156 | 25.034 | 22.219 | 25.347 | 23.445 | 0 | 0 | 58.42 | 58.489 | 45.955 | 26.385 | 0 | 0 | 60.282 | 27.226 | [5 empty] | 0 | 0.242 | 509 | -0.23078 | -0.29458 | 0.099268 | 0.047619 | -0.3422 | 148.275
07/14/10 | 8:30 | 0 | 22.748 | 0 | 0 | 0 | 25.252 | 25.926 | 25.156 | 24.962 | 22.748 | 25.323 | 23.685 | 0 | 0 | 58.42 | 58.443 | 45.656 | 26.385 | 0 | 0 | 60.148 | 27.539 | [5 empty] | 0 | 0.29 | 510 | -0.30067 | -0.36101 | 0.096436 | 0.047619 | -0.40863 | 135.9046
07/14/10 | 8:31 | 0 | 22.692 | 0 | 0 | 0 | 25.22 | 25.943 | 25.124 | 24.98 | 23.317 | 25.389 | 24.063 | 0 | 0 | 58.368 | 58.413 | 45.35 | 26.375 | 0 | 0 | 60.006 | 27.846 | [5 empty] | 0 | 0.24 | 511 | -0.41075 | -0.46564 | 0.091976 | 0.047619 | -0.51326 | 124.9575
07/14/10 | 8:32 | 0 | 22.748 | 0 | 1 | 0 | 25.276 | 25.951 | 25.156 | 25.034 | 23.95 | 25.468 | 24.433 | 0 | 0 | 58.377 | 58.443 | 45.243 | 26.407 | 0 | 0 | 59.924 | 28.118 | [5 empty] | 0 | 0.242 | 512 | -0.51849 | -0.56805 | 0.08761 | 0.047619 | -0.61567 | 118.7436
07/14/10 | 8:33 | 0 | 22.716 | 0 | 0 | 0 | 25.269 | 25.894 | 25.171 | 24.955 | 23.798 | 25.411 | 24.352 | 0 | 0 | 58.347 | 58.39 | 45.075 | 26.375 | 0 | 0 | 59.737 | 28.4 | [5 empty] | 0 | 0.314 | 513 | -0.4949 | -0.54563 | 0.088565 | 0.047619 | -0.59325 | 119.8727
07/14/10 | 8:34 | 0 | 22.716 | 0 | 0 | 0 | 25.269 | 25.894 | 25.124 | 24.98 | 23.557 | 25.389 | 24.305 | 0 | 0 | 58.347 | 58.39 | 45.028 | 26.375 | 0 | 0 | 59.646 | 28.689 | [5 empty] | 0 | 0.289 | 514 | -0.48122 | -0.53262 | 0.08912 | 0.047619 | -0.58024 | 120.5785
07/14/10 | 8:35 | 0 | 22.702 | 0 | 0 | 0 | 25.276 | 25.975 | 25.178 | 25.034 | 23.42 | 25.443 | 24.528 | 0 | 0 | 58.354 | 58.397 | 44.967 | 26.311 | 0 | 0 | 59.586 | 28.962 | [5 empty] | 0 | 0.242 | 515 | -0.54615 | -0.59435 | 0.086489 | 0.047619 | -0.64197 | 117.5438
07/14/10 | 8:36 | 0 | 22.773 | 0 | 0 | 0 | 25.252 | 25.926 | 25.178 | 25.011 | 23.325 | 25.468 | 24.457 | 0 | 0 | 58.354 | 58.397 | 44.923 | 26.336 | 0 | 0 | 59.474 | 29.153 | [5 empty] | 0 | 0.241 | 516 | -0.52548 | -0.5747 | 0.087326 | 0.047619 | -0.62232 | 118.4286
07/14/10 | 8:37 | 0 | 22.773 | 0 | 1 | 0 | 25.276 | 25.951 | 25.156 | 25.011 | 23.204 | 25.468 | 24.288 | 0 | 0 | 58.377 | 58.397 | 44.876 | 26.287 | 0 | 0 | 59.385 | 29.347 | [5 empty] | 0 | 0.265 | 517 | -0.47627 | -0.52792 | 0.089321 | 0.047619 | -0.57554 | 120.8438
07/14/10 | 8:38 | 0 | 22.748 | 0 | 0 | 0 | 25.252 | 25.926 | 25.156 | 25.011 | 23.131 | 25.468 | 24.215 | 0 | 0 | 58.354 | 58.397 | 44.853 | 26.336 | 0 | 0 | 59.317 | 29.54 | [5 empty] | 0 | 0.241 | 518 | -0.45501 | -0.50771 | 0.090182 | 0.047619 | -0.55533 | 122.0486
07/14/10 | 8:39 | 0 | 22.748 | 0 | 0 | 0 | 25.276 | 25.951 | 25.156 | 25.058 | 22.942 | 25.421 | 24.072 | 0 | 0 | 58.354 | 58.377 | 44.806 | 26.36 | 0 | 0 | 59.228 | 29.781 | [5 empty] | 0 | 0.218 | 519 | -0.41337 | -0.46813 | 0.091869 | 0.047619 | -0.51575 | 124.7679
07/14/10 | 8:40 | 0 | 22.748 | 0 | 0 | 0 | 25.276 | 25.951 | 25.156 | 25.011 | 22.846 | 25.468 | 24.193 | 0 | 0 | 58.331 | 58.377 | 44.806 | 26.36 | 0 | 0 | 59.162 | 29.95 | [5 empty] | 0 | 0.265 | 520 | -0.4486 | -0.50162 | 0.090442 | 0.047619 | -0.54924 | 122.4341
07/14/10 | 8:41 | 0 | 22.748 | 0 | 0 | 0 | 25.276 | 25.926 | 25.156 | 25.034 | 22.702 | 25.443 | 24.384 | 0 | 0 | 58.354 | 58.354 | 44.806 | 26.431 | 0 | 0 | 59.07 | 30.045 | [5 empty] | 0 | 0.242 | 521 | -0.50422 | -0.55449 | 0.088188 | 0.047619 | -0.60211 | 119.414
07/14/10 | 8:42 | 0 | 22.748 | 0 | 1 | 0 | 25.227 | 25.951 | 25.107 | 25.011 | 22.773 | 25.492 | 24.602 | 0 | 0 | 58.308 | 58.331 | 44.785 | 26.431 | 0 | 0 | 58.981 | 30.19 | [5 empty] | 0 | 0.216 | 522 | -0.5677 | -0.61483 | 0.085615 | 0.047619 | -0.66245 | 116.6901
07/14/10 | 8:43 | 0 | 22.773 | 0 | 0 | 0 | 25.252 | 25.951 | 25.156 | 25.011 | 22.773 | 25.468 | 24.457 | 0 | 0 | 58.331 | 58.331 | 44.739 | 26.456 | 0 | 0 | 58.87 | 30.359 | [5 empty] | 0 | 0.241 | 523 | -0.52548 | -0.5747 | 0.087326 | 0.047619 | -0.62232 | 118.4286
07/14/10 | 8:44 | 0 | 22.748 | 0 | 0 | 0 | 25.252 | 25.926 | 25.156 | 25.034 | 22.724 | 25.468 | 24.337 | 0 | 0 | 58.308 | 58.331 | 44.739 | 26.456 | 0 | 0 | 58.824 | 30.502 | [5 empty] | 0 | 0.218 | 524 | -0.49053 | -0.54148 | 0.088742 | 0.047619 | -0.5891 | 120.0936
07/14/10 | 8:45 | 0 | 22.724 | 0 | 0 | 0 | 25.252 | 25.926 | 25.132 | 25.011 | 22.773 | 25.468 | 24.048 | 0 | 0 | 58.285 | 58.308 | 44.739 | 26.456 | 0 | 0 | 58.735 | 30.646 | [5 empty] | 0 | 0.241 | 525 | -0.40638 | -0.46149 | 0.092153 | 0.047619 | -0.50911 | 125.2789
07/14/10 | 8:46 | 0 | 22.748 | 0 | 1 | 0 | 25.252 | 25.926 | 25.156 | 25.011 | 22.579 | 25.421 | 23.879 | 0 | 0 | 58.285 | 58.308 | 44.739 | 26.456 | 0 | 0 | 58.646 | 30.744 | [5 empty] | 0 | 0.241 | 526 | -0.35716 | -0.41471 | 0.094147 | 0.047619 | -0.46233 | 129.4434
07/14/10 | 8:47 | 0 | 22.758 | 0 | 0 | 0 | 25.286 | 25.936 | 25.213 | 25.021 | 23.697 | 25.477 | 24.322 | 0 | 0 | 58.274 | 58.317 | 44.725 | 26.49 | 0 | 0 | 58.632 | 30.874 | [5 empty] | 0 | 0.265 | 527 | -0.48617 | -0.53733 | 0.088919 | 0.047619 | -0.58495 | 120.3186
07/14/10 | 8:48 | 0 | 22.741 | 0 | 0 | 0 | 25.269 | 25.919 | 25.22 | 25.004 | 23.656 | 25.463 | 24.016 | 0 | 0 | 58.281 | 58.304 | 44.687 | 26.497 | 0 | 0 | 58.596 | 31.002 | [5 empty] | 0 | 0.265 | 528 | -0.39706 | -0.45263 | 0.09253 | 0.047619 | -0.50025 | 125.9882
07/14/10 | 8:49 | 0 | 22.765 | 0 | 0 | 0 | 25.269 | 25.919 | 25.173 | 25.029 | 23.415 | 25.463 | 23.631 | 0 | 0 | 58.26 | 58.304 | 44.711 | 26.473 | 0 | 0 | 58.527 | 31.097 | [5 empty] | 0 | 0.24 | 529 | -0.28495 | -0.34606 | 0.097073 | 0.047619 | -0.39368 | 138.1589
07/14/10 | 8:50 | 0 | 22.741 | 0 | 0 | 0 | 25.244 | 25.968 | 25.173 | 24.98 | 23.631 | 25.485 | 23.631 | 0 | 0 | 58.26 | 58.304 | 44.687 | 26.473 | 0 | 0 | 58.484 | 31.22 | [5 empty] | 0 | 0.264 | 530 | -0.28495 | -0.34606 | 0.097073 | 0.047619 | -0.39368 | 138.1589
07/14/10 | 8:51 | 0 | 22.822 | 0 | 1 | 0 | 25.252 | 25.975 | 25.205 | 25.061 | 23.808 | 25.541 | 23.278 | 0 | 0 | 58.29 | 58.311 | 44.718 | 26.529 | 0 | 0 | 58.468 | 31.347 | [5 empty] | 0 | 0.191 | 531 | -0.18215 | -0.24835 | 0.10124 | 0.047619 | -0.29597 | 162.4834
07/14/10 | 8:52 | 0 | 22.765 | 0 | 0 | 0 | 25.244 | 25.919 | 25.124 | 25.004 | 23.415 | 25.558 | 23.008 | 0 | 0 | 58.238 | 58.26 | 44.687 | 26.473 | 0 | 0 | 58.372 | 31.387 | [5 empty] | 0 | 0.24 | 532 | -0.10353 | -0.17361 | 0.10442 | 0.047619 | -0.22123 | 213.691
07/14/10 | 8:53 | 0 | 22.741 | 0 | 0 | 0 | 25.22 | 25.943 | 25.149 | 25.029 | 23.462 | 25.558 | 22.959 | 0 | 0 | 58.238 | 58.281 | 44.664 | 26.473 | 0 | 0 | 58.281 | 31.485 | [5 empty] | 0 | 0.191 | 533 | -0.089261 | -0.16005 | 0.105 | 0.047619 | -0.20767 | 232.6556
07/14/10 | 8:54 | 0 | 22.773 | 0 | 0 | 0 | 25.252 | 25.951 | 25.181 | 25.061 | 23.349 | 25.59 | 22.773 | 0 | 0 | 58.267 | 58.311 | 44.718 | 26.529 | 0 | 0 | 58.244 | 31.637 | [5 empty] | 0 | 0.191 | 534 | -0.035098 | -0.10857 | 0.1072 | 0.047619 | -0.15619 | 445.0032
07/14/10 | 8:55 | 0 | 22.765 | 0 | 0 | 0 | 25.22 | 25.919 | 25.149 | 25.004 | 23.246 | 25.654 | 22.599 | 0 | 0 | 58.238 | 58.26 | 44.687 | 26.473 | 0 | 0 | 58.192 | 31.676 | [5 empty] | 0 | 0.216 | 535 | 0.015571 | -0.060403 | 0.10925 | 0.047619 | -0.10802 | -693.731
07/14/10 | 8:56 | 0 | 22.773 | 0 | 1 | 0 | 25.252 | 25.951 | 25.205 | 24.987 | 23.494 | 25.639 | 22.751 | 0 | 0 | 58.267 | 58.29 | 44.671 | 26.554 | 0 | 0 | 58.176 | 31.757 | [5 empty] | 0 | 0.265 | 536 | -0.028691 | -0.10248 | 0.10746 | 0.047619 | -0.1501 | 523.1425
07/14/10 | 8:57 | 0 | 22.741 | 0 | 0 | 0 | 25.22 | 25.943 | 25.124 | 25.004 | 24.379 | 25.654 | 22.79 | 0 | 0 | 58.215 | 58.238 | 44.664 | 26.522 | 0 | 0 | 58.146 | 31.774 | [5 empty] | 0 | 0.216 | 537 | -0.040048 | -0.11327 | 0.107 | 0.047619 | -0.16089 | 401.7455
07/14/10 | 8:58 | 0 | 22.797 | 0 | 0 | 0 | 25.252 | 25.951 | 25.156 | 25.036 | 25.132 | 25.735 | 23.229 | 0 | 0 | 58.244 | 58.244 | 44.694 | 26.529 | 0 | 0 | 58.133 | 31.877 | [5 empty] | 0 | 0.216 | 538 | -0.16788 | -0.23479 | 0.10182 | 0.047619 | -0.28241 | 168.2143
07/14/10 | 8:59 | 0 | 22.765 | 0 | 0 | 0 | 25.22 | 25.919 | 25.149 | 25.004 | 25.22 | 25.654 | 23.128 | 0 | 0 | 58.192 | 58.215 | 44.664 | 26.522 | 0 | 0 | 58.103 | 31.916 | [5 empty] | 0 | 0.216 | 539 | -0.13847 | -0.20683 | 0.10301 | 0.047619 | -0.25445 | 183.753
07/14/10 | 9:00 | 0 | 22.741 | 0 | 0 | 0 | 25.22 | 25.919 | 25.1 | 24.98 | 24.835 | 25.654 | 22.839 | 0 | 0 | 58.192 | 58.215 | 44.664 | 26.497 | 0 | 0 | 58.057 | 31.99 | [5 empty] | 0 | 0.24 | 540 | -0.054317 | -0.12684 | 0.10642 | 0.047619 | -0.17445 | 321.1792
07/14/10 | 9:01 | 0 | 22.773 | 0 | 1 | 0 | 25.252 | 25.926 | 25.181 | 25.011 | 24.553 | 25.71 | 22.702 | 0 | 0 | 58.244 | 58.222 | 44.671 | 26.529 | 0 | 0 | 58.041 | 32.117 | [5 empty] | 0 | 0.241 | 541 | -0.014422 | -0.088914 | 0.10804 | 0.047619 | -0.13653 | 946.6708
07/14/10 | 9:02 | 0 | 22.741 | 0 | 0 | 0 | 25.244 | 25.894 | 25.173 | 24.955 | 24.161 | 25.629 | 23.055 | 0 | 0 | 58.169 | 58.192 | 44.641 | 26.522 | 0 | 0 | 57.991 | 32.135 | [5 empty] | 0 | 0.289 | 542 | -0.11722 | -0.18662 | 0.10387 | 0.047619 | -0.23424 | 199.8388
07/14/10 | 9:03 | 0 | 22.765 | 0 | 0 | 0 | 25.22 | 25.894 | 25.149 | 24.955 | 23.847 | 25.607 | 23.197 | 0 | 0 | 58.169 | 58.169 | 44.62 | 26.473 | 0 | 0 | 57.945 | 32.184 | [5 empty] | 0 | 0.265 | 543 | -0.15857 | -0.22593 | 0.10219 | 0.047619 | -0.27355 | 172.5136
07/14/10 | 9:04 | 0 | 22.797 | 0 | 0 | 0 | 25.252 | 25.926 | 25.181 | 24.987 | 23.712 | 25.615 | 23.062 | 0 | 0 | 58.222 | 58.199 | 44.694 | 26.529 | 0 | 0 | 57.952 | 32.287 | [5 empty] | 0 | 0.265 | 544 | -0.11925 | -0.18856 | 0.10379 | 0.047619 | -0.23618 | 198.0477
07/14/10 | 9:05 | 0 | 22.741 | 0 | 1 | 0 | 25.198 | 25.919 | 25.1 | 25.004 | 23.511 | 25.654 | 23.271 | 0 | 0 | 58.146 | 58.169 | 44.664 | 26.497 | 0 | 0 | 57.856 | 32.304 | [5 empty] | 0 | 0.194 | 545 | -0.18012 | -0.24641 | 0.10132 | 0.047619 | -0.29403 | 163.2465
07/14/10 | 9:06 | 0 | 22.773 | 0 | 0 | 0 | 25.276 | 25.926 | 25.205 | 25.011 | 23.759 | 25.661 | 23.469 | 0 | 0 | 58.176 | 58.176 | 44.65 | 26.529 | 0 | 0 | 57.818 | 32.407 | [5 empty] | 0 | 0.265 | 546 | -0.23777 | -0.30122 | 0.098985 | 0.047619 | -0.34884 | 146.7107
07/14/10 | 9:07 | 0 | 22.741 | 0 | 0 | 0 | 25.22 | 25.894 | 25.124 | 25.004 | 23.896 | 25.678 | 23.825 | 0 | 0 | 58.146 | 58.146 | 44.641 | 26.497 | 0 | 0 | 57.745 | 32.47 | [5 empty] | 0 | 0.216 | 547 | -0.34144 | -0.39976 | 0.094784 | 0.047619 | -0.44738 | 131.0271
07/14/10 | 9:08 | 0 | 22.751 | 0 | 0 | 0 | 25.252 | 25.951 | 25.181 | 25.011 | 23.999 | 25.735 | 24.048 | 0 | 0 | 58.153 | 58.176 | 44.648 | 26.529 | 0 | 0 | 57.795 | 32.551 | [5 empty] | 0 | 0.241 | 548 | -0.40638 | -0.46149 | 0.092153 | 0.047619 | -0.50911 | 125.2789
07/14/10 | 9:09 | 0 | 22.797 | 0 | 0 | 0 | 25.276 | 25.951 | 25.156 | 25.011 | 24.048 | 25.759 | 23.903 | 0 | 0 | 58.176 | 58.153 | 44.648 | 26.505 | 0 | 0 | 57.749 | 32.62 | [5 empty] | 0 | 0.265 | 549 | -0.36415 | -0.42135 | 0.093864 | 0.047619 | -0.46897 | 128.7834
07/14/10 | 9:10 | 0 | 22.797 | 0 | 1 | 0 | 25.252 | 25.926 | 25.181 | 24.987 | 23.903 | 25.759 | 24.072 | 0 | 0 | 58.153 | 58.153 | 44.648 | 26.529 | 0 | 0 | 57.772 | 32.644 | [5 empty] | 0 | 0.265 | 550 | -0.41337 | -0.46813 | 0.091869 | 0.047619 | -0.51575 | 124.7679
07/14/10 | 9:11 | 0 | 22.797 | 0 | 0 | 0 | 25.252 | 25.926 | 25.156 | 25.036 | 23.854 | 25.806 | 24.531 | 0 | 0 | 58.153 | 58.153 | 44.671 | 26.554 | 0 | 0 | 57.749 | 32.668 | [5 empty] | 0 | 0.216 | 551 | -0.54703 | -0.59518 | 0.086453 | 0.047619 | -0.6428 | 117.5078
07/14/10 | 9:12 | 0 | 22.773 | 0 | 0 | 0 | 25.252 | 25.951 | 25.156 | 25.011 | 23.854 | 25.781 | 24.242 | 0 | 0 | 58.153 | 58.13 | 44.648 | 26.554 | 0 | 0 | 57.704 | 32.692 | [5 empty] | 0 | 0.241 | 552 | -0.46287 | -0.51519 | 0.089863 | 0.047619 | -0.5628 | 121.5901
07/14/10 | 9:13 | 0 | 22.797 | 0 | 0 | 0 | 25.301 | 25.902 | 25.181 | 25.011 | 23.445 | 25.781 | 23.999 | 0 | 0 | 58.107 | 58.153 | 44.671 | 26.554 | 0 | 0 | 57.681 | 32.761 | [5 empty] | 0 | 0.29 | 553 | -0.39211 | -0.44792 | 0.092731 | 0.047619 | -0.49554 | 126.3788
07/14/10 | 9:14 | 0 | 22.773 | 0 | 0 | 0 | 25.276 | 25.902 | 25.181 | 24.987 | 23.374 | 25.83 | 24.143 | 0 | 0 | 58.13 | 58.107 | 44.694 | 26.578 | 0 | 0 | 57.681 | 32.785 | [5 empty] | 0 | 0.289 | 554 | -0.43404 | -0.48778 | 0.091032 | 0.047619 | -0.5354 | 123.3526
07/14/10 | 9:15 | 0 | 22.773 | 0 | 1 | 0 | 25.301 | 25.902 | 25.156 | 25.011 | 23.204 | 25.806 | 23.977 | 0 | 0 | 58.107 | 58.085 | 44.694 | 26.554 | 0 | 0 | 57.66 | 32.857 | [5 empty] | 0 | 0.29 | 555 | -0.3857 | -0.44183 | 0.09299 | 0.047619 | -0.48945 | 126.899
07/14/10 | 9:16 | 0 | 22.773 | 0 | 0 | 0 | 25.252 | 25.926 | 25.132 | 25.061 | 23.18 | 25.806 | 24.313 | 0 | 0 | 58.107 | 58.085 | 44.694 | 26.554 | 0 | 0 | 57.637 | 32.902 | [5 empty] | 0 | 0.191 | 556 | -0.48355 | -0.53484 | 0.089026 | 0.047619 | -0.58246 | 120.4555
07/14/10 | 9:17 | 0 | 22.751 | 0 | 0 | 0 | 25.252 | 25.926 | 25.156 | 25.061 | 23.038 | 25.83 | 24.288 | 0 | 0 | 58.107 | 58.085 | 44.648 | 26.529 | 0 | 0 | 57.548 | 32.974 | [5 empty] | 0 | 0.191 | 557 | -0.47627 | -0.52792 | 0.089321 | 0.047619 | -0.57554 | 120.8438
07/14/10 | 9:18 | 0 | 22.773 | 0 | 0 | 0 | 25.252 | 25.902 | 25.061 | 24.962 | 23.18 | 25.781 | 24.337 | 0 | 0 | 58.041 | 58.062 | 44.648 | 26.554 | 0 | 0 | 57.548 | 33.043 | [5 empty] | 0 | 0.29 | 558 | -0.49053 | -0.54148 | 0.088742 | 0.047619 | -0.5891 | 120.0936
07/14/10 | 9:19 | 0 | 22.773 | 0 | 0 | 0 | 25.276 | 25.902 | 25.132 | 25.036 | 23.349 | 25.855 | 24.651 | 0 | 0 | 58.062 | 58.041 | 44.648 | 26.505 | 0 | 0 | 57.526 | 33.043 | [5 empty] | 0 | 0.24 | 559 | -0.58197 | -0.6284 | 0.085037 | 0.047619 | -0.67602 | 116.1597
07/14/10 | 9:20 | 0 | 22.773 | 0 | 1 | 0 | 25.276 | 25.902 | 25.132 | 25.036 | 23.614 | 25.879 | 24.457 | 0 | 0 | 58.041 | 58.041 | 44.648 | 26.529 | 0 | 0 | 57.526 | 33.115 | [5 empty] | 0 | 0.24 | 560 | -0.52548 | -0.5747 | 0.087326 | 0.047619 | -0.62232 | 118.4286
07/14/10 | 9:21 | 0 | 22.751 | 0 | 0 | 0 | 25.276 | 25.879 | 25.181 | 25.011 | 23.687 | 25.879 | 24.673 | 0 | 0 | 58.041 | 58.041 | 44.648 | 26.529 | 0 | 0 | 57.503 | 33.137 | [5 empty] | 0 | 0.265 | 561 | -0.58838 | -0.63449 | 0.084778 | 0.047619 | -0.68211 | 115.9299
07/14/10 | 9:22 | 0 | 22.773 | 0 | 0 | 0 | 25.276 | 25.879 | 25.181 | 25.011 | 23.638 | 25.879 | 24.747 | 0 | 0 | 58.062 | 58.041 | 44.624 | 26.554 | 0 | 0 | 57.48 | 33.184 | [5 empty] | 0 | 0.265 | 562 | -0.60993 | -0.65497 | 0.083904 | 0.047619 | -0.70259 | 115.1924
07/14/10 | 9:23 | 0 | 22.78 | 0 | 0 | 0 | 25.33 | 25.909 | 25.21 | 25.016 | 24.222 | 25.955 | 25.161 | 0 | 0 | 58.046 | 58.069 | 44.676 | 26.583 | 0 | 0 | 57.462 | 33.261 | [5 empty] | 0 | 0.314 | 563 | -0.73048 | -0.76956 | 0.079019 | 0.047619 | -0.81718 | 111.8689
07/14/10 | 9:24 | 0 | 22.78 | 0 | 0 | 0 | 25.281 | 25.931 | 25.161 | 25.041 | 24.391 | 25.955 | 25.379 | 0 | 0 | 58.069 | 58.046 | 44.676 | 26.559 | 0 | 0 | 57.418 | 33.285 | [5 empty] | 0 | 0.24 | 564 | -0.79396 | -0.82991 | 0.076447 | 0.047619 | -0.87753 | 110.5246
07/14/10 | 9:25 | 0 | 22.751 | 0 | 1 | 0 | 25.301 | 25.855 | 25.107 | 25.061 | 25.276 | 26.046 | 25.541 | 0 | 0 | 58.018 | 57.996 | 44.671 | 26.578 | 0 | 0 | 57.345 | 33.278 | [5 empty] | 0 | 0.24 | 565 | -0.84114 | -0.87475 | 0.074535 | 0.047619 | -0.92237 | 109.657
07/14/10 | 9:26 | 0 | 22.773 | 0 | 0 | 0 | 25.325 | 25.855 | 25.061 | 24.987 | 26.144 | 25.975 | 25.902 | 0 | 0 | 58.041 | 57.996 | 44.648 | 26.434 | 0 | 0 | 57.414 | 33.302 | [5 empty] | 0 | 0.338 | 566 | -0.94626 | -0.97467 | 0.070275 | 0.047619 | -1.0223 | 108.0348
07/14/10 | 9:27 | 0 | 22.78 | 0 | 0 | 0 | 25.306 | 25.909 | 25.161 | 25.09 | 26.654 | 26.1 | 26.1 | 0 | 0 | 58.046 | 58 | 44.699 | 26.51 | 0 | 0 | 57.395 | 33.354 | [5 empty] | 0 | 0.216 | 567 | -1.0039 | -1.0295 | 0.067939 | 0.047619 | -1.0771 | 107.2893
07/14/10 | 9:28 | 0 | 22.775 | 0 | 0 | 0 | 25.279 | 25.882 | 25.159 | 25.038 | 26.725 | 26.073 | 25.906 | 0 | 0 | 57.975 | 57.975 | 44.65 | 26.483 | 0 | 0 | 57.37 | 33.352 | [5 empty] | 0 | 0.241 | 568 | -0.94743 | -0.97578 | 0.070228 | 0.047619 | -1.0234 | 108.0188
07/14/10 | 9:29 | 0 | 22.775 | 0 | 1 | 0 | 25.303 | 25.857 | 25.159 | 25.014 | 26.797 | 26.051 | 26.051 | 0 | 0 | 57.998 | 57.952 | 44.697 | 26.507 | 0 | 0 | 57.325 | 33.4 | [5 empty] | 0 | 0.289 | 569 | -0.98965 | -1.0159 | 0.068517 | 0.047619 | -1.0635 | 107.4657
07/14/10 | 9:30 | 0 | 22.775 | 0 | 0 | 0 | 25.279 | 25.882 | 25.134 | 25.063 | 27.616 | 26.098 | 26.412 | 0 | 0 | 57.975 | 57.952 | 44.697 | 26.507 | 0 | 0 | 57.304 | 33.445 | [5 empty] | 0 | 0.216 | 570 | -1.0948 | -1.1158 | 0.064257 | 0.047619 | -1.1635 | 106.274
07/14/10 | 9:31 | 0 | 22.8 | 0 | 0 | 0 | 25.279 | 25.882 | 25.183 | 25.014 | 28.194 | 26.073 | 26.267 | 0 | 0 | 57.952 | 57.952 | 44.673 | 26.556 | 0 | 0 | 57.304 | 33.517 | [5 empty] | 0 | 0.265 | 571 | -1.0526 | -1.0757 | 0.065968 | 0.047619 | -1.1233 | 106.7241
07/14/10 | 9:32 | 0 | 22.775 | 0 | 0 | 0 | 25.254 | 25.882 | 25.159 | 25.014 | 28.074 | 26.002 | 26.171 | 0 | 0 | 57.975 | 57.952 | 44.673 | 26.556 | 0 | 0 | 57.304 | 33.493 | [5 empty] | 0 | 0.24 | 572 | -1.0246 | -1.0491 | 0.067101 | 0.047619 | -1.0968 | 107.0425
07/14/10 | 9:33 | 0 | 22.775 | 0 | 0 | 0 | 25.254 | 25.857 | 25.183 | 25.038 | 28.099 | 26.051 | 26.098 | 0 | 0 | 57.952 | 57.932 | 44.697 | 26.581 | 0 | 0 | 57.259 | 33.493 | [5 empty] | 0 | 0.216 | 573 | -1.0033 | -1.0289 | 0.067963 | 0.047619 | -1.0765 | 107.2964
07/14/10 | 9:34 | 0 | 22.8 | 0 | 1 | 0 | 25.254 | 25.882 | 25.183 | 25.014 | 27.76 | 25.978 | 25.713 | 0 | 0 | 57.952 | 57.886 | 44.603 | 26.532 | 0 | 0 | 57.213 | 33.493 | [5 empty] | 0 | 0.24 | 574 | -0.89123 | -0.92236 | 0.072506 | 0.047619 | -0.96998 | 108.8364
07/14/10 | 9:35 | 0 | 22.8 | 0 | 0 | 0 | 25.254 | 25.906 | 25.159 | 25.038 | 26.846 | 26.073 | 25.448 | 0 | 0 | 57.952 | 57.932 | 44.673 | 26.581 | 0 | 0 | 57.236 | 33.562 | [5 empty] | 0 | 0.216 | 575 | -0.81406 | -0.84901 | 0.075633 | 0.047619 | -0.89663 | 110.1428
07/14/10 | 9:36 | 0 | 22.775 | 0 | 0 | 0 | 25.254 | 25.929 | 25.159 | 25.063 | 26.701 | 26.002 | 25.11 | 0 | 0 | 57.932 | 57.909 | 44.697 | 26.581 | 0 | 0 | 57.213 | 33.562 | [5 empty] | 0 | 0.191 | 576 | -0.71563 | -0.75545 | 0.079621 | 0.047619 | -0.80307 | 112.2179
07/14/10 | 9:37 | 0 | 22.8 | 0 | 0 | 0 | 25.279 | 25.882 | 25.183 | 25.014 | 26.051 | 26.002 | 25.374 | 0 | 0 | 57.909 | 57.886 | 44.65 | 26.581 | 0 | 0 | 57.213 | 33.61 | [5 empty] | 0 | 0.265 | 577 | -0.79251 | -0.82852 | 0.076506 | 0.047619 | -0.87614 | 110.553
07/14/10 | 9:38 | 0 | 22.807 | 0 | 0 | 0 | 25.286 | 25.938 | 25.24 | 25.046 | 26.058 | 26.058 | 25.431 | 0 | 0 | 57.916 | 57.916 | 44.704 | 26.613 | 0 | 0 | 57.22 | 33.665 | [5 empty] | 0 | 0.24 | 578 | -0.80911 | -0.8443 | 0.075833 | 0.047619 | -0.89192 | 110.2351
07/14/10 | 9:39 | 0 | 22.807 | 0 | 0 | 0 | 25.286 | 25.985 | 25.24 | 25.07 | 26.083 | 26.058 | 25.19 | 0 | 0 | 57.916 | 57.893 | 44.704 | 26.588 | 0 | 0 | 57.199 | 33.689 | [5 empty] | 0 | 0.216 | 579 | -0.73893 | -0.77759 | 0.078677 | 0.047619 | -0.82521 | 111.6768
07/14/10 | 9:40 | 0 | 22.832 | 0 | 0 | 0 | 25.311 | 25.96 | 25.264 | 25.07 | 25.07 | 26.058 | 24.997 | 0 | 0 | 57.893 | 57.893 | 44.727 | 26.588 | 0 | 0 | 57.22 | 33.711 | [5 empty] | 0 | 0.241 | 580 | -0.68273 | -0.72417 | 0.080954 | 0.047619 | -0.77179 | 113.0451
07/14/10 | 9:41 | 0 | 22.832 | 0 | 0 | 0 | 25.286 | 25.96 | 25.335 | 25.046 | 25.119 | 26.034 | 25.215 | 0 | 0 | 57.87 | 57.87 | 44.704 | 26.588 | 0 | 0 | 57.22 | 33.711 | [5 empty] | 0 | 0.24 | 581 | -0.74621 | -0.78451 | 0.078382 | 0.047619 | -0.83213 | 111.5146
07/14/10 | 9:42 | 0 | 22.775 | 0 | 0 | 0 | 25.279 | 25.929 | 25.303 | 25.038 | 25.808 | 26.073 | 25.808 | 0 | 0 | 57.82 | 57.82 | 44.603 | 26.581 | 0 | 0 | 57.17 | 33.704 | [5 empty] | 0 | 0.241 | 582 | -0.91889 | -0.94865 | 0.071385 | 0.047619 | -0.99627 | 108.4215
07/14/10 | 9:43 | 0 | 22.807 | 0 | 0 | 0 | 25.286 | 25.985 | 25.455 | 25.046 | 26.083 | 26.058 | 26.154 | 0 | 0 | 57.893 | 57.87 | 44.68 | 26.588 | 0 | 0 | 57.154 | 33.806 | [5 empty] | 0 | 0.24 | 583 | -1.0196 | -1.0444 | 0.067302 | 0.047619 | -1.092 | 107.1007
07/14/10 | 9:44 | 0 | 22.785 | 0 | 0 | 0 | 25.254 | 25.953 | 25.448 | 25.038 | 26.051 | 26.027 | 26.051 | 0 | 0 | 57.82 | 57.82 | 44.72 | 26.581 | 0 | 0 | 57.101 | 33.775 | [5 empty] | 0 | 0.216 | 584 | -0.98965 | -1.0159 | 0.068517 | 0.047619 | -1.0635 | 107.4657
07/14/10 | 9:45 | 0 | 22.832 | 0 | 0 | 0 | 25.286 | 26.009 | 25.551 | 25.095 | 26.058 | 25.985 | 26.348 | 0 | 0 | 57.85 | 57.85 | 44.75 | 26.613 | 0 | 0 | 57.108 | 33.806 | [5 empty] | 0 | 0.191 | 585 | -1.0761 | -1.0981 | 0.065013 | 0.047619 | -1.1457 | 106.4683
07/14/10 | 9:46 | 0 | 22.775 | 0 | 0 | 0 | 25.279 | 25.978 | 25.617 | 25.014 | 25.642 | 25.953 | 25.737 | 0 | 0 | 57.797 | 57.797 | 44.697 | 26.581 | 0 | 0 | 57.101 | 33.799 | [5 empty] | 0 | 0.265 | 586 | -0.89821 | -0.929 | 0.072222 | 0.047619 | -0.97662 | 108.7291
07/14/10 | 9:47 | 0 | 22.807 | 0 | 0 | 0 | 25.264 | 26.034 | 25.674 | 25.046 | 25.119 | 25.938 | 25.794 | 0 | 0 | 57.85 | 57.804 | 44.727 | 26.588 | 0 | 0 | 57.131 | 33.852 | [5 empty] | 0 | 0.218 | 587 | -0.91481 | -0.94478 | 0.07155 | 0.047619 | -0.9924 | 108.481
07/14/10 | 9:48 | 0 | 22.819 | 0 | 0 | 0 | 25.298 | 26.068 | 25.757 | 25.107 | 24.938 | 26.022 | 25.803 | 0 | 0 | 57.859 | 57.836 | 44.806 | 26.6 | 0 | 0 | 57.14 | 33.912 | [5 empty] | 0 | 0.191 | 588 | -0.91743 | -0.94727 | 0.071444 | 0.047619 | -0.99489 | 108.4427
07/14/10 | 9:49 | 0 | 22.844 | 0 | 0 | 0 | 25.323 | 26.068 | 25.828 | 25.107 | 24.673 | 25.973 | 25.902 | 0 | 0 | 57.859 | 57.813 | 44.806 | 26.6 | 0 | 0 | 57.074 | 33.933 | [5 empty] | 0 | 0.216 | 589 | -0.94626 | -0.97467 | 0.070275 | 0.047619 | -1.0223 | 108.0348
07/14/10 | 9:50 | 0 | 22.868 | 0 | 0 | 0 | 25.323 | 26.093 | 25.926 | 25.083 | 24.504 | 25.926 | 25.249 | 0 | 0 | 57.836 | 57.767 | 44.713 | 26.6 | 0 | 0 | 57.074 | 33.957 | [5 empty] | 0 | 0.24 | 590 | -0.75611 | -0.79392 | 0.077981 | 0.047619 | -0.84154 | 111.2991
07/14/10 | 9:51 | 0 | 22.849 | 0 | 0 | 0 | 25.303 | 26.147 | 25.978 | 25.183 | 24.004 | 25.955 | 25.377 | 0 | 0 | 57.886 | 57.84 | 44.834 | 26.63 | 0 | 0 | 57.078 | 33.962 | [5 empty] | 0 | 0.12 | 591 | -0.79338 | -0.82935 | 0.07647 | 0.047619 | -0.87697 | 110.5359
07/14/10 | 9:52 | 0 | 22.898 | 0 | 0 | 0 | 25.352 | 26.122 | 26.076 | 25.159 | 25.087 | 26.002 | 25.568 | 0 | 0 | 57.863 | 57.818 | 44.834 | 26.63 | 0 | 0 | 57.124 | 33.986 | [5 empty] | 0 | 0.193 | 592 | -0.849 | -0.88222 | 0.074217 | 0.047619 | -0.92984 | 109.5218
07/14/10 | 9:53 | 0 | 22.868 | 0 | 0 | 0 | 25.298 | 26.117 | 26.142 | 25.083 | 25.227 | 25.926 | 25.803 | 0 | 0 | 57.813 | 57.767 | 44.806 | 26.6 | 0 | 0 | 57.074 | 33.981 | [5 empty] | 0 | 0.215 | 593 | -0.91743 | -0.94727 | 0.071444 | 0.047619 | -0.99489 | 108.4427
07/14/10 | 9:54 | 0 | 22.922 | 0 | 0 | 0 | 25.328 | 26.171 | 26.171 | 25.159 | 24.918 | 25.978 | 26.002 | 0 | 0 | 57.84 | 57.795 | 44.879 | 26.63 | 0 | 0 | 57.101 | 34.034 | [5 empty] | 0 | 0.169 | 594 | -0.97538 | -1.0024 | 0.069095 | 0.047619 | -1.05 | 107.6473
07/14/10 | 9:55 | 0 | 22.868 | 0 | 0 | 0 | 25.298 | 26.117 | 26.166 | 25.107 | 24.744 | 25.902 | 25.637 | 0 | 0 | 57.813 | 57.767 | 44.827 | 26.6 | 0 | 0 | 57.051 | 34.005 | [5 empty] | 0 | 0.191 | 595 | -0.86909 | -0.90132 | 0.073402 | 0.047619 | -0.94894 | 109.1873
07/14/10 | 9:56 | 0 | 22.873 | 0 | 0 | 0 | 25.257 | 26.171 | 26.196 | 25.137 | 24.749 | 25.931 | 25.688 | 0 | 0 | 57.84 | 57.774 | 44.855 | 26.605 | 0 | 0 | 57.055 | 34.081 | [5 empty] | 0 | 0.12 | 596 | -0.88395 | -0.91544 | 0.072801 | 0.047619 | -0.96306 | 108.9499
07/14/10 | 9:57 | 0 | 22.873 | 0 | 0 | 0 | 25.328 | 26.147 | 26.34 | 25.112 | 24.533 | 25.906 | 25.642 | 0 | 0 | 57.818 | 57.774 | 44.855 | 26.605 | 0 | 0 | 56.989 | 34.081 | [5 empty] | 0 | 0.216 | 597 | -0.87055 | -0.90271 | 0.073343 | 0.047619 | -0.95032 | 109.1637
07/14/10 | 9:58 | 0 | 22.873 | 0 | 0 | 0 | 25.328 | 26.171 | 26.387 | 25.112 | 24.484 | 25.906 | 25.882 | 0 | 0 | 57.795 | 57.751 | 44.879 | 26.605 | 0 | 0 | 57.012 | 34.103 | [5 empty] | 0 | 0.216 | 598 | -0.94044 | -0.96914 | 0.070511 | 0.047619 | -1.0168 | 108.1152
07/14/10 | 9:59 | 0 | 22.849 | 0 | 0 | 0 | 25.328 | 26.22 | 26.436 | 25.137 | 24.992 | 25.955 | 25.811 | 0 | 0 | 57.795 | 57.751 | 44.879 | 26.581 | 0 | 0 | 56.989 | 34.081 | [5 empty] | 0 | 0.191 | 599 | -0.91976 | -0.94948 | 0.071349 | 0.047619 | -0.9971 | 108.4088
07/14/10 | 10:00 | 0 | 22.873 | 0 | 0 | 0 | 25.279 | 26.242 | 26.485 | 25.137 | 25.063 | 25.906 | 25.811 | 0 | 0 | 57.795 | 57.729 | 44.879 | 26.605 | 0 | 0 | 56.966 | 34.103 | [5 empty] | 0 | 0.142 | 600 | -0.91976 | -0.94948 | 0.071349 | 0.047619 | -0.9971 | 108.4088
07/14/10 | 10:01 | 0 | 22.873 | 0 | 0 | 0 | 25.279 | 26.22 | 26.507 | 25.159 | 24.894 | 25.906 | 25.617 | 0 | 0 | 57.795 | 57.706 | 44.879 | 26.605 | 0 | 0 | 56.921 | 34.127 | [5 empty] | 0 | 0.12 | 601 | -0.86327 | -0.89579 | 0.073638 | 0.047619 | -0.9434 | 109.2826
07/14/10 | 10:02 | 0 | 22.873 | 0 | 0 | 0 | 25.303 | 26.22 | 26.556 | 25.112 | 24.678 | 25.833 | 25.666 | 0 | 0 | 57.795 | 57.683 | 44.879 | 26.605 | 0 | 0 | 56.898 | 34.103 | [5 empty] | 0 | 0.191 | 602 | -0.87754 | -0.90935 | 0.07306 | 0.047619 | -0.95697 | 109.0513
07/14/10 | 10:03 | 0 | 22.849 | 0 | 0 | 0 | 25.257 | 26.242 | 26.556 | 25.159 | 24.703 | 25.906 | 25.328 | 0 | 0 | 57.795 | 57.683 | 44.902 | 26.63 | 0 | 0 | 56.921 | 34.103 | [5 empty] | 0 | 0.098 | 603 | -0.77911 | -0.81579 | 0.077049 | 0.047619 | -0.86341 | 110.8195
07/14/10 | 10:04 | 0 | 22.849 | 0 | 0 | 0 | 25.279 | 26.267 | 26.605 | 25.159 | 25.423 | 25.978 | 25.617 | 0 | 0 | 57.795 | 57.683 | 44.925 | 26.63 | 0 | 0 | 56.944 | 34.127 | [5 empty] | 0 | 0.12 | 604 | -0.86327 | -0.89579 | 0.073638 | 0.047619 | -0.9434 | 109.2826
07/14/10 | 10:05 | 0 | 22.849 | 0 | 0 | 0 | 25.257 | 26.242 | 26.676 | 25.087 | 26.076 | 25.931 | 25.882 | 0 | 0 | 57.774 | 57.66 | 44.925 | 26.63 | 0 | 0 | 56.921 | 34.151 | [5 empty] | 0 | 0.17 | 605 | -0.94044 | -0.96914 | 0.070511 | 0.047619 | -1.0168 | 108.1152
07/14/10 | 10:06 | 0 | 22.881 | 0 | 0 | 0 | 25.289 | 26.274 | 26.733 | 25.119 | 25.72 | 25.914 | 25.843 | 0 | 0 | 57.804 | 57.646 | 44.956 | 26.588 | 0 | 0 | 56.95 | 34.158 | [5 empty] | 0 | 0.17 | 606 | -0.92908 | -0.95834 | 0.070972 | 0.047619 | -1.006 | 108.2748
07/14/10 | 10:07 | 0 | 22.827 | 0 | 0 | 0 | 25.279 | 26.291 | 26.75 | 25.137 | 24.894 | 25.906 | 25.257 | 0 | 0 | 57.751 | 57.64 | 44.902 | 26.605 | 0 | 0 | 56.944 | 34.199 | [5 empty] | 0 | 0.142 | 607 | -0.75844 | -0.79614 | 0.077886 | 0.047619 | -0.84376 | 111.2492
07/14/10 | 10:08 | 0 | 22.846 | 0 | 0 | 0 | 25.271 | 26.309 | 26.789 | 25.176 | 24.622 | 25.85 | 25.151 | 0 | 0 | 57.79 | 57.678 | 44.965 | 26.62 | 0 | 0 | 56.893 | 34.237 | [5 empty] | 0 | 0.095 | 608 | -0.72757 | -0.7668 | 0.079137 | 0.047619 | -0.81442 | 111.9362
07/14/10 | 10:09 | 0 | 22.861 | 0 | 0 | 0 | 25.266 | 26.301 | 26.855 | 25.122 | 24.568 | 25.87 | 25.217 | 0 | 0 | 57.763 | 57.628 | 44.937 | 26.615 | 0 | 0 | 56.889 | 34.232 | [5 empty] | 0 | 0.144 | 609 | -0.74679 | -0.78507 | 0.078358 | 0.047619 | -0.83268 | 111.5018
07/14/10 | 10:10 | 0 | 22.89 | 0 | 0 | 0 | 25.271 | 26.331 | 26.909 | 25.176 | 24.597 | 25.921 | 25.536 | 0 | 0 | 57.767 | 57.656 | 44.942 | 26.645 | 0 | 0 | 56.916 | 34.261 | [5 empty] | 0 | 0.095 | 610 | -0.83968 | -0.87336 | 0.074594 | 0.047619 | -0.92098 | 109.6823
07/14/10 | 10:11 | 0 | 22.89 | 0 | 0 | 0 | 25.32 | 26.355 | 26.958 | 25.151 | 24.548 | 25.899 | 25.656 | 0 | 0 | 57.79 | 57.633 | 44.942 | 26.62 | 0 | 0 | 56.893 | 34.261 | [5 empty] | 0 | 0.169 | 611 | -0.87463 | -0.90658 | 0.073178 | 0.047619 | -0.9542 | 109.0979
07/14/10 | 10:12 | 0 | 22.89 | 0 | 0 | 0 | 25.222 | 26.309 | 26.909 | 25.2 | 24.477 | 25.946 | 25.536 | 0 | 0 | 57.79 | 57.633 | 44.986 | 26.645 | 0 | 0 | 56.893 | 34.261 | [5 empty] | 0 | 0.022 | 612 | -0.83968 | -0.87336 | 0.074594 | 0.047619 | -0.92098 | 109.6823
07/14/10 | 10:13 | 0 | 22.89 | 0 | 0 | 0 | 25.296 | 26.38 | 26.958 | 25.176 | 24.693 | 25.946 | 25.465 | 0 | 0 | 57.79 | 57.633 | 44.965 | 26.645 | 0 | 0 | 56.893 | 34.261 | [5 empty] | 0 | 0.12 | 613 | -0.81901 | -0.85371 | 0.075432 | 0.047619 | -0.90133 | 110.0516
07/14/10 | 10:14 | 0 | 22.866 | 0 | 0 | 0 | 25.296 | 26.38 | 26.983 | 25.176 | 24.646 | 25.899 | 25.61 | 0 | 0 | 57.767 | 57.61 | 44.895 | 26.62 | 0 | 0 | 56.871 | 34.237 | [5 empty] | 0 | 0.12 | 614 | -0.86123 | -0.89385 | 0.073721 | 0.047619 | -0.94147 | 109.3163
07/14/10 | 10:15 | 0 | 22.89 | 0 | 0 | 0 | 25.296 | 26.38 | 27.005 | 25.176 | 25.247 | 25.921 | 26.041 | 0 | 0 | 57.745 | 57.587 | 44.942 | 26.62 | 0 | 0 | 56.871 | 34.309 | [5 empty] | 0 | 0.12 | 615 | -0.98674 | -1.0131 | 0.068635 | 0.047619 | -1.0608 | 107.5024
07/14/10 | 10:16 | 0 | 22.944 | 0 | 0 | 0 | 25.352 | 26.412 | 27.11 | 25.183 | 25.134 | 25.995 | 26.475 | 0 | 0 | 57.745 | 57.587 | 44.942 | 26.645 | 0 | 0 | 56.848 | 34.309 | [5 empty] | 0 | 0.169 | 616 | -1.1131 | -1.1333 | 0.063514 | 0.047619 | -1.1809 | 106.0891
07/14/10 | 10:17 | 0 | 22.922 | 0 | 0 | 0 | 25.352 | 26.412 | 27.11 | 25.183 | 25.399 | 26.002 | 26.581 | 0 | 0 | 57.774 | 57.617 | 45.016 | 26.676 | 0 | 0 | 56.855 | 34.34 | [5 empty] | 0 | 0.169 | 617 | -1.144 | -1.1626 | 0.062263 | 0.047619 | -1.2102 | 105.7914
07/14/10 | 10:18 | 0 | 22.944 | 0 | 0 | 0 | 25.352 | 26.436 | 27.135 | 25.208 | 25.423 | 26.027 | 27.086 | 0 | 0 | 57.751 | 57.594 | 44.995 | 26.701 | 0 | 0 | 56.877 | 34.361 | [5 empty] | 0 | 0.144 | 618 | -1.291 | -1.3024 | 0.056304 | 0.047619 | -1.35 | 104.5684
07/14/10 | 10:19 | 0 | 22.922 | 0 | 0 | 0 | 25.352 | 26.483 | 27.135 | 25.183 | 25.352 | 26.002 | 27.255 | 0 | 0 | 57.751 | 57.594 | 44.995 | 26.701 | 0 | 0 | 56.855 | 34.34 | [5 empty] | 0 | 0.169 | 619 | -1.3403 | -1.3492 | 0.05431 | 0.047619 | -1.3968 | 104.2191
07/14/10 | 10:20 | 0 | 22.944 | 0 | 0 | 0 | 25.303 | 26.387 | 27.181 | 25.232 | 25.303 | 25.953 | 26.966 | 0 | 0 | 57.751 | 57.573 | 44.995 | 26.676 | 0 | 0 | 56.832 | 34.316 | [5 empty] | 0 | 0.071 | 620 | -1.2561 | -1.2692 | 0.05772 | 0.047619 | -1.3168 | 104.8331
07/14/10 | 10:21 | 0 | 22.944 | 0 | 0 | 0 | 25.377 | 26.483 | 27.206 | 25.183 | 25.232 | 25.978 | 26.917 | 0 | 0 | 57.751 | 57.573 | 45.04 | 26.676 | 0 | 0 | 56.855 | 34.34 | [5 empty] | 0 | 0.194 | 621 | -1.2418 | -1.2556 | 0.058298 | 0.047619 | -1.3032 | 104.9455
07/14/10 | 10:22 | 0 | 22.89 | 0 | 0 | 0 | 25.32 | 26.451 | 27.199 | 25.151 | 24.911 | 25.899 | 26.309 | 0 | 0 | 57.699 | 57.521 | 44.965 | 26.62 | 0 | 0 | 56.825 | 34.33 | [5 empty] | 0 | 0.169 | 622 | -1.0648 | -1.0873 | 0.065473 | 0.047619 | -1.135 | 106.59
07/14/10 | 10:23 | 0 | 22.913 | 0 | 0 | 0 | 25.32 | 26.475 | 27.174 | 25.2 | 24.935 | 25.921 | 26.524 | 0 | 0 | 57.722 | 57.521 | 44.986 | 26.645 | 0 | 0 | 56.782 | 34.33 | [5 empty] | 0 | 0.12 | 623 | -1.1274 | -1.1468 | 0.062936 | 0.047619 | -1.1945 | 105.9495
07/14/10 | 10:24 | 0 | 22.944 | 0 | 0 | 0 | 25.328 | 26.483 | 27.255 | 25.208 | 24.749 | 25.882 | 26.171 | 0 | 0 | 57.729 | 57.551 | 45.016 | 26.652 | 0 | 0 | 56.811 | 34.361 | [5 empty] | 0 | 0.12 | 624 | -1.0246 | -1.0491 | 0.067101 | 0.047619 | -1.0968 | 107.0425
07/14/10 | 10:25 | 0 | 22.944 | 0 | 0 | 0 | 25.328 | 26.532 | 27.302 | 25.208 | 24.315 | 25.882 | 25.978 | 0 | 0 | 57.708 | 57.528 | 44.995 | 26.652 | 0 | 0 | 56.788 | 34.361 | [5 empty] | 0 | 0.12 | 625 | -0.96839 | -0.99571 | 0.069379 | 0.047619 | -1.0433 | 107.7382
07/14/10 | 10:26 | 0 | 22.922 | 0 | 0 | 0 | 25.303 | 26.556 | 27.28 | 25.208 | 24.58 | 25.857 | 25.978 | 0 | 0 | 57.729 | 57.528 | 44.995 | 26.652 | 0 | 0 | 56.72 | 34.316 | [5 empty] | 0 | 0.095 | 626 | -0.96839 | -0.99571 | 0.069379 | 0.047619 | -1.0433 | 107.7382
07/14/10 | 10:27 | 0 | 22.944 | 0 | 0 | 0 | 25.303 | 26.532 | 27.302 | 25.183 | 24.293 | 25.833 | 25.808 | 0 | 0 | 57.729 | 57.505 | 45.04 | 26.652 | 0 | 0 | 56.72 | 34.34 | [5 empty] | 0 | 0.12 | 627 | -0.91889 | -0.94865 | 0.071385 | 0.047619 | -0.99627 | 108.4215
07/14/10 | 10:28 | 0 | 22.944 | 0 | 0 | 0 | 25.257 | 26.507 | 27.28 | 25.159 | 24.293 | 25.811 | 25.786 | 0 | 0 | 57.733 | 57.53 | 44.951 | 26.676 | 0 | 0 | 56.679 | 34.34 | [5 empty] | 0 | 0.098 | 628 | -0.91248 | -0.94256 | 0.071644 | 0.047619 | -0.99018 | 108.5153
07/14/10 | 10:29 | 0 | 22.935 | 0 | 0 | 0 | 25.365 | 26.593 | 27.338 | 25.244 | 24.256 | 25.894 | 25.943 | 0 | 0 | 57.745 | 57.564 | 45.054 | 26.664 | 0 | 0 | 56.668 | 34.376 | [5 empty] | 0 | 0.121 | 629 | -0.9582 | -0.98602 | 0.069792 | 0.047619 | -1.0336 | 107.8731
07/14/10 | 10:30 | 0 | 22.957 | 0 | 0 | 0 | 25.316 | 26.642 | 27.363 | 25.269 | 23.967 | 25.87 | 25.485 | 0 | 0 | 57.745 | 57.542 | 45.077 | 26.642 | 0 | 0 | 56.645 | 34.424 | [5 empty] | 0 | 0.047 | 630 | -0.82483 | -0.85925 | 0.075196 | 0.047619 | -0.90687 | 109.9457
07/14/10 | 10:31 | 0 | 23.013 | 0 | 0 | 0 | 25.372 | 26.649 | 27.444 | 25.276 | 23.854 | 25.902 | 25.372 | 0 | 0 | 57.751 | 57.551 | 45.107 | 26.674 | 0 | 0 | 56.743 | 34.476 | [5 empty] | 0 | 0.096 | 631 | -0.79193 | -0.82797 | 0.076529 | 0.047619 | -0.87559 | 110.5644
07/14/10 | 10:32 | 0 | 22.981 | 0 | 0 | 0 | 25.34 | 26.618 | 27.483 | 25.22 | 23.991 | 25.823 | 25.389 | 0 | 0 | 57.722 | 57.498 | 45.054 | 26.664 | 0 | 0 | 56.736 | 34.445 | [5 empty] | 0 | 0.12 | 632 | -0.79688 | -0.83268 | 0.076329 | 0.047619 | -0.88029 | 110.468
07/14/10 | 10:33 | 0 | 22.989 | 0 | 0 | 0 | 25.372 | 26.649 | 27.468 | 25.276 | 23.879 | 25.902 | 25.806 | 0 | 0 | 57.729 | 57.505 | 45.107 | 26.674 | 0 | 0 | 56.788 | 34.476 | [5 empty] | 0 | 0.096 | 633 | -0.91831 | -0.9481 | 0.071408 | 0.047619 | -0.99572 | 108.4299
07/14/10 | 10:34 | 0 | 22.957 | 0 | 0 | 0 | 25.34 | 26.689 | 27.461 | 25.244 | 24.161 | 25.87 | 25.725 | 0 | 0 | 57.699 | 57.498 | 45.054 | 26.664 | 0 | 0 | 56.736 | 34.445 | [5 empty] | 0 | 0.096 | 634 | -0.89472 | -0.92568 | 0.072364 | 0.047619 | -0.9733 | 108.7825
07/14/10 | 10:35 | 0 | 22.981 | 0 | 0 | 0 | 25.316 | 26.642 | 27.483 | 25.195 | 25.195 | 25.919 | 25.943 | 0 | 0 | 57.722 | 57.453 | 45.1 | 26.664 | 0 | 0 | 56.759 | 34.424 | [5 empty] | 0 | 0.121 | 635 | -0.9582 | -0.98602 | 0.069792 | 0.047619 | -1.0336 | 107.8731
07/14/10 | 10:36 | 0 | 23.013 | 0 | 0 | 0 | 25.396 | 26.696 | 27.493 | 25.227 | 25.492 | 25.902 | 26.6 | 0 | 0 | 57.662 | 57.437 | 45.107 | 26.649 | 0 | 0 | 56.743 | 34.476 | [5 empty] | 0 | 0.169 | 636 | -1.1495 | -1.1679 | 0.062039 | 0.047619 | -1.2155 | 105.7397
07/14/10 | 10:37 | 0 | 22.967 | 0 | 0 | 0 | 25.372 | 26.721 | 27.493 | 25.301 | 25.372 | 25.951 | 26.529 | 0 | 0 | 57.706 | 57.482 | 45.107 | 26.721 | 0 | 0 | 56.72 | 34.524 | [5 empty] | 0 | 0.071 | 637 | -1.1288 | -1.1482 | 0.062877 | 0.047619 | -1.1958 | 105.9354
07/14/10 | 10:38 | 0 | 22.935 | 0 | 0 | 0 | 25.316 | 26.713 | 27.461 | 25.269 | 24.81 | 25.919 | 26.134 | 0 | 0 | 57.653 | 57.43 | 45.077 | 26.664 | 0 | 0 | 56.69 | 34.469 | [5 empty] | 0 | 0.047 | 638 | -1.0138 | -1.0389 | 0.067538 | 0.047619 | -1.0865 | 107.1699
07/14/10 | 10:39 | 0 | 22.967 | 0 | 0 | 0 | 25.347 | 26.745 | 27.515 | 25.301 | 24.553 | 25.951 | 26.287 | 0 | 0 | 57.683 | 57.459 | 45.107 | 26.674 | 0 | 0 | 56.697 | 34.524 | [5 empty] | 0 | 0.046 | 639 | -1.0584 | -1.0812 | 0.065732 | 0.047619 | -1.1289 | 106.6599
07/14/10 | 10:40 | 0 | 22.989 | 0 | 0 | 0 | 25.372 | 26.745 | 27.539 | 25.252 | 24.359 | 25.877 | 26.505 | 0 | 0 | 57.662 | 57.437 | 45.061 | 26.696 | 0 | 0 | 56.674 | 34.524 | [5 empty] | 0 | 0.12 | 640 | -1.1219 | -1.1416 | 0.06316 | 0.047619 | -1.1892 | 106.0032
07/14/10 | 10:41 | 0 | 22.942 | 0 | 0 | 0 | 25.347 | 26.745 | 27.589 | 25.276 | 24.577 | 25.926 | 26.6 | 0 | 0 | 57.64 | 57.416 | 45.084 | 26.674 | 0 | 0 | 56.654 | 34.572 | [5 empty] | 0 | 0.071 | 641 | -1.1495 | -1.1679 | 0.062039 | 0.047619 | -1.2155 | 105.7397
07/14/10 | 10:42 | 0 | 22.989 | 0 | 0 | 0 | 25.396 | 26.77 | 27.539 | 25.276 | 23.879 | 25.926 | 26.142 | 0 | 0 | 57.64 | 57.416 | 45.061 | 26.625 | 0 | 0 | 56.674 | 34.548 | [5 empty] | 0 | 0.12 | 642 | -1.0162 | -1.0411 | 0.067443 | 0.047619 | -1.0887 | 107.1421
07/14/10 | 10:43 | 0 | 22.989 | 0 | 0 | 0 | 25.372 | 26.77 | 27.589 | 25.276 | 23.999 | 25.902 | 26.385 | 0 | 0 | 57.662 | 57.416 | 45.084 | 26.674 | 0 | 0 | 56.608 | 34.548 | [5 empty] | 0 | 0.096 | 643 | -1.0869 | -1.1084 | 0.064576 | 0.047619 | -1.156 | 106.3552
07/14/10 | 10:44 | 0 | 22.989 | 0 | 0 | 0 | 25.372 | 26.794 | 27.589 | 25.301 | 23.999 | 25.877 | 26.12 | 0 | 0 | 57.662 | 57.416 | 45.131 | 26.696 | 0 | 0 | 56.585 | 34.524 | [5 empty] | 0 | 0.071 | 644 | -1.0097 | -1.035 | 0.067703 | 0.047619 | -1.0826 | 107.2188
07/14/10 | 10:45 | 0 | 23.02 | 0 | 0 | 0 | 25.404 | 26.826 | 27.596 | 25.333 | 23.911 | 25.958 | 25.789 | 0 | 0 | 57.669 | 57.423 | 45.138 | 26.728 | 0 | 0 | 56.638 | 34.579 | [5 empty] | 0 | 0.071 | 645 | -0.91336 | -0.9434 | 0.071609 | 0.047619 | -0.99101 | 108.5024
07/14/10 | 10:46 | 0 | 22.989 | 0 | 0 | 0 | 25.347 | 26.841 | 27.589 | 25.323 | 24.072 | 25.926 | 26.046 | 0 | 0 | 57.64 | 57.393 | 45.131 | 26.696 | 0 | 0 | 56.54 | 34.572 | [5 empty] | 0 | 0.024 | 646 | -0.9882 | -1.0145 | 0.068576 | 0.047619 | -1.0622 | 107.484
07/14/10 | 10:47 | 0 | 22.998 | 0 | 0 | 0 | 25.404 | 26.826 | 27.645 | 25.308 | 24.246 | 25.909 | 25.933 | 0 | 0 | 57.669 | 57.4 | 45.161 | 26.728 | 0 | 0 | 56.549 | 34.627 | [5 empty] | 0 | 0.096 | 647 | -0.95529 | -0.98325 | 0.06991 | 0.047619 | -1.0309 | 107.9121
07/14/10 | 10:48 | 0 | 22.967 | 0 | 0 | 0 | 25.335 | 26.782 | 27.601 | 25.215 | 23.891 | 25.843 | 25.75 | 0 | 0 | 57.585 | 57.338 | 45.054 | 26.667 | 0 | 0 | 56.487 | 34.562 | [5 empty] | 0 | 0.12 | 648 | -0.902 | -0.9326 | 0.072069 | 0.047619 | -0.98022 | 108.6717
07/14/10 | 10:49 | 0 | 22.9 | 0 | 0 | 0 | 25.306 | 26.799 | 27.547 | 25.186 | 23.957 | 25.86 | 25.62 | 0 | 0 | 57.553 | 57.284 | 44.998 | 26.632 | 0 | 0 | 56.455 | 34.529 | [5 empty] | 0 | 0.12 | 649 | -0.86414 | -0.89662 | 0.073603 | 0.047619 | -0.94424 | 109.2683
07/14/10 | 10:50 | 0 | 22.935 | 0 | 0 | 0 | 25.365 | 26.809 | 27.628 | 25.244 | 23.871 | 25.894 | 25.558 | 0 | 0 | 57.585 | 57.316 | 45.054 | 26.642 | 0 | 0 | 56.487 | 34.586 | [5 empty] | 0 | 0.121 | 650 | -0.84609 | -0.87945 | 0.074335 | 0.047619 | -0.92707 | 109.5715
07/14/10 | 10:51 | 0 | 22.9 | 0 | 0 | 0 | 25.306 | 26.799 | 27.571 | 25.235 | 23.597 | 25.909 | 25.259 | 0 | 0 | 57.553 | 57.261 | 45.021 | 26.632 | 0 | 0 | 56.432 | 34.553 | [5 empty] | 0 | 0.071 | 651 | -0.75902 | -0.79669 | 0.077863 | 0.047619 | -0.84431 | 111.2368
07/14/10 | 10:52 | 0 | 22.9 | 0 | 0 | 0 | 25.33 | 26.799 | 27.593 | 25.21 | 23.741 | 25.909 | 25.186 | 0 | 0 | 57.507 | 57.284 | 44.974 | 26.608 | 0 | 0 | 56.432 | 34.553 | [5 empty] | 0 | 0.12 | 652 | -0.73776 | -0.77648 | 0.078724 | 0.047619 | -0.8241 | 111.703
07/14/10 | 10:53 | 0 | 22.935 | 0 | 0 | 0 | 25.34 | 26.833 | 27.628 | 25.293 | 23.557 | 26.039 | 25.051 | 0 | 0 | 57.562 | 57.27 | 45.075 | 26.618 | 0 | 0 | 56.508 | 34.634 | [5 empty] | 0 | 0.047 | 653 | -0.69845 | -0.73912 | 0.080317 | 0.047619 | -0.78674 | 112.6401
07/14/10 | 10:54 | 0 | 22.876 | 0 | 0 | 0 | 25.259 | 26.824 | 27.571 | 25.259 | 23.692 | 25.933 | 25.065 | 0 | 0 | 57.53 | 57.238 | 45.042 | 26.608 | 0 | 0 | 56.432 | 34.577 | [5 empty] | 0 | 0 | 654 | -0.70253 | -0.74299 | 0.080152 | 0.047619 | -0.79061 | 112.538
07/14/10 | 10:55 | 0 | 22.886 | 0 | 0 | 0 | 25.293 | 26.882 | 27.581 | 25.269 | 23.702 | 26.014 | 24.835 | 0 | 0 | 57.539 | 57.27 | 45.054 | 26.642 | 0 | 0 | 56.442 | 34.586 | [5 empty] | 0 | 0.024 | 655 | -0.63555 | -0.67933 | 0.082866 | 0.047619 | -0.72695 | 114.3804
07/14/10 | 10:56 | 0 | 22.91 | 0 | 0 | 0 | 25.293 | 26.882 | 27.652 | 25.269 | 23.582 | 25.99 | 24.931 | 0 | 0 | 57.539 | 57.249 | 45.007 | 26.642 | 0 | 0 | 56.442 | 34.634 | [5 empty] | 0 | 0.024 | 656 | -0.66351 | -0.7059 | 0.081733 | 0.047619 | -0.75352 | 113.5662
07/14/10 | 10:57 | 0 | 22.876 | 0 | 0 | 0 | 25.281 | 26.873 | 27.571 | 25.235 | 23.452 | 25.955 | 24.705 | 0 | 0 | 57.484 | 57.217 | 44.998 | 26.608 | 0 | 0 | 56.41 | 34.577 | [5 empty] | 0 | 0.046 | 657 | -0.5977 | -0.64334 | 0.0844 | 0.047619 | -0.69096 | 115.6044
07/14/10 | 10:58 | 0 | 22.91 | 0 | 0 | 0 | 25.293 | 26.907 | 27.628 | 25.293 | 23.582 | 25.968 | 24.352 | 0 | 0 | 57.516 | 57.227 | 45.054 | 26.618 | 0 | 0 | 56.464 | 34.562 | [5 empty] | 0 | 0 | 658 | -0.4949 | -0.54563 | 0.088565 | 0.047619 | -0.59325 | 119.8727
07/14/10 | 10:59 | 0 | 22.91 | 0 | 0 | 0 | 25.316 | 26.931 | 27.652 | 25.244 | 23.344 | 25.968 | 24.065 | 0 | 0 | 57.539 | 57.204 | 45.03 | 26.618 | 0 | 0 | 56.442 | 34.61 | [5 empty] | 0 | 0.072 | 659 | -0.41133 | -0.46619 | 0.091952 | 0.047619 | -0.51381 | 124.9152
07/14/10 | 11:00 | 0 | 22.91 | 0 | 0 | 0 | 25.293 | 26.931 | 27.628 | 25.269 | 23.606 | 26.014 | 24.185 | 0 | 0 | 57.516 | 57.227 | 45.075 | 26.618 | 0 | 0 | 56.419 | 34.61 | [5 empty] | 0 | 0.024 | 660 | -0.44627 | -0.49941 | 0.090536 | 0.047619 | -0.54703 | 122.577
07/14/10 | 11:01 | 0 | 22.886 | 0 | 0 | 0 | 25.293 | 26.931 | 27.628 | 25.293 | 23.606 | 25.99 | 24.161 | 0 | 0 | 57.496 | 57.227 | 45.054 | 26.642 | 0 | 0 | 56.419 | 34.634 | [5 empty] | 0 | 0 | 661 | -0.43928 | -0.49276 | 0.090819 | 0.047619 | -0.54038 | 123.0149
07/14/10 | 11:02 | 0 | 22.91 | 0 | 0 | 0 | 25.316 | 26.953 | 27.677 | 25.269 | 23.32 | 25.919 | 24.21 | 0 | 0 | 57.496 | 57.204 | 45.03 | 26.642 | 0 | 0 | 56.353 | 34.634 | [5 empty] | 0 | 0.047 | 662 | -0.45355 | -0.50633 | 0.090241 | 0.047619 | -0.55395 | 122.1353
07/14/10 | 11:03 | 0 | 22.851 | 0 | 0 | 0 | 25.259 | 26.919 | 27.593 | 25.259 | 23.334 | 25.933 | 24.126 | 0 | 0 | 57.464 | 57.149 | 45.021 | 26.559 | 0 | 0 | 56.341 | 34.624 | [5 empty] | 0 | 0 | 663 | -0.42909 | -0.48308 | 0.091232 | 0.047619 | -0.5307 | 123.679
07/14/10 | 11:04 | 0 | 22.851 | 0 | 0 | 0 | 25.259 | 26.919 | 27.642 | 25.21 | 23.356 | 25.884 | 23.933 | 0 | 0 | 57.441 | 57.149 | 45.021 | 26.583 | 0 | 0 | 56.341 | 34.646 | [5 empty] | 0 | 0.049 | 664 | -0.37289 | -0.42965 | 0.09351 | 0.047619 | -0.47727 | 127.9932
07/14/10 | 11:05 | 0 | 22.91 | 0 | 0 | 0 | 25.316 | 26.978 | 27.677 | 25.244 | 23.199 | 25.87 | 23.92 | 0 | 0 | 57.516 | 57.181 | 45.098 | 26.593 | 0 | 0 | 56.373 | 34.658 | [5 empty] | 0 | 0.072 | 665 | -0.3691 | -0.42606 | 0.093663 | 0.047619 | -0.47368 | 128.3311
07/14/10 | 11:06 | 0 | 22.861 | 0 | 0 | 0 | 25.293 | 27.003 | 27.652 | 25.244 | 23.104 | 25.87 | 23.8 | 0 | 0 | 57.496 | 57.181 | 45.075 | 26.593 | 0 | 0 | 56.353 | 34.658 | [5 empty] | 0 | 0.049 | 666 | -0.33416 | -0.39284 | 0.095079 | 0.047619 | -0.44046 | 131.8108
07/14/10 | 11:07 | 0 | 22.886 | 0 | 0 | 0 | 25.293 | 27.027 | 27.677 | 25.269 | 23.126 | 25.894 | 23.727 | 0 | 0 | 57.516 | 57.181 | 45.03 | 26.593 | 0 | 0 | 56.396 | 34.634 | [5 empty] | 0 | 0.024 | 667 | -0.3129 | -0.37263 | 0.09594 | 0.047619 | -0.42025 | 134.3079
07/14/10 | 11:08 | 0 | 22.91 | 0 | 0 | 0 | 25.293 | 27.003 | 27.677 | 25.293 | 23.006 | 25.823 | 23.656 | 0 | 0 | 57.45 | 57.181 | 45.054 | 26.593 | 0 | 0 | 56.396 | 34.634 | [5 empty] | 0 | 0 | 668 | -0.29223 | -0.35298 | 0.096778 | 0.047619 | -0.4006 | 137.0851
07/14/10 | 11:09 | 0 | 22.871 | 0 | 0 | 0 | 25.23 | 27.061 | 27.638 | 25.301 | 22.775 | 25.904 | 23.808 | 0 | 0 | 57.437 | 57.122 | 45.061 | 26.578 | 0 | 0 | 56.405 | 34.665 | [5 empty] | 0 | -0.071 | 669 | -0.33649 | -0.39505 | 0.094985 | 0.047619 | -0.44267 | 131.5564
07/14/10 | 11:10 | 0 | 22.837 | 0 | 0 | 0 | 25.244 | 27.003 | 27.603 | 25.244 | 22.741 | 25.845 | 23.751 | 0 | 0 | 57.427 | 57.113 | 45.028 | 26.519 | 0 | 0 | 56.373 | 34.656 | [5 empty] | 0 | 0 | 670 | -0.31989 | -0.37928 | 0.095657 | 0.047619 | -0.4269 | 133.4503
07/14/10 | 11:11 | 0 | 22.812 | 0 | 0 | 0 | 25.266 | 27.027 | 27.603 | 25.266 | 22.861 | 25.821 | 23.942 | 0 | 0 | 57.427 | 57.09 | 45.051 | 26.519 | 0 | 0 | 56.373 | 34.656 | [5 empty] | 0 | 0 | 671 | -0.37551 | -0.43215 | 0.093403 | 0.047619 | -0.47976 | 127.7633
07/14/10 | 11:12 | 0 | 22.846 | 0 | 0 | 0 | 25.301 | 27.061 | 27.662 | 25.301 | 22.68 | 25.879 | 24.072 | 0 | 0 | 57.437 | 57.122 | 45.084 | 26.554 | 0 | 0 | 56.359 | 34.665 | [5 empty] | 0 | 0 | 672 | -0.41337 | -0.46813 | 0.091869 | 0.047619 | -0.51575 | 124.7679
07/14/10 | 11:13 | 0 | 22.871 | 0 | 0 | 0 | 25.301 | 27.083 | 27.687 | 25.254 | 22.871 | 25.879 | 24.337 | 0 | 0 | 57.437 | 57.101 | 45.084 | 26.578 | 0 | 0 | 56.293 | 34.644 | [5 empty] | 0 | 0.047 | 673 | -0.49053 | -0.54148 | 0.088742 | 0.047619 | -0.5891 | 120.0936
07/14/10 | 11:14 | 0 | 22.837 | 0 | 0 | 0 | 25.266 | 27.049 | 27.652 | 25.266 | 22.957 | 25.894 | 24.521 | 0 | 0 | 57.405 | 57.069 | 45.028 | 26.519 | 0 | 0 | 56.238 | 34.632 | [5 empty] | 0 | 0 | 674 | -0.54412 | -0.59241 | 0.086571 | 0.047619 | -0.64003 | 117.628
07/14/10 | 11:15 | 0 | 22.837 | 0 | 0 | 0 | 25.266 | 27.074 | 27.652 | 25.291 | 23.175 | 25.87 | 24.857 | 0 | 0 | 57.405 | 57.069 | 45.075 | 26.519 | 0 | 0 | 56.261 | 34.61 | [5 empty] | 0 | -0.025 | 675 | -0.64196 | -0.68542 | 0.082606 | 0.047619 | -0.73304 | 114.1876
07/14/10 | 11:16 | 0 | 22.861 | 0 | 0 | 0 | 25.291 | 27.098 | 27.677 | 25.291 | 23.006 | 25.919 | 24.955 | 0 | 0 | 57.405 | 57.069 | 45.051 | 26.519 | 0 | 0 | 56.238 | 34.61 | [5 empty] | 0 | 0 | 676 | -0.6705 | -0.71254 | 0.08145 | 0.047619 | -0.76016 | 113.3732
07/14/10 | 11:17 | 0 | 22.895 | 0 | 0 | 0 | 25.325 | 27.108 | 27.711 | 25.279 | 23.111 | 25.929 | 24.46 | 0 | 0 | 57.414 | 57.101 | 45.084 | 26.578 | 0 | 0 | 56.293 | 34.62 | [5 empty] | 0 | 0.046 | 677 | -0.52635 | -0.57553 | 0.087291 | 0.047619 | -0.62315 | 118.3898
07/14/10 | 11:18 | 0 | 22.837 | 0 | 0 | 0 | 25.266 | 27.098 | 27.652 | 25.266 | 23.15 | 25.919 | 24.303 | 0 | 0 | 57.382 | 57.046 | 45.051 | 26.544 | 0 | 0 | 56.216 | 34.586 | [5 empty] | 0 | 0 | 678 | -0.48063 | -0.53207 | 0.089144 | 0.047619 | -0.57969 | 120.6094
07/14/10 | 11:19 | 0 | 22.861 | 0 | 0 | 0 | 25.291 | 27.123 | 27.652 | 25.266 | 23.388 | 25.894 | 24.401 | 0 | 0 | 57.382 | 57.024 | 45.051 | 26.544 | 0 | 0 | 56.193 | 34.61 | [5 empty] | 0 | 0.025 | 679 | -0.50917 | -0.5592 | 0.087987 | 0.047619 | -0.60682 | 119.1772
07/14/10 | 11:20 | 0 | 22.837 | 0 | 0 | 0 | 25.266 | 27.147 | 27.652 | 25.291 | 23.222 | 25.894 | 24.592 | 0 | 0 | 57.382 | 57.046 | 45.098 | 26.519 | 0 | 0 | 56.216 | 34.61 | [5 empty] | 0 | -0.025 | 680 | -0.56479 | -0.61207 | 0.085733 | 0.047619 | -0.65968 | 116.8017
07/14/10 | 11:21 | 0 | 22.861 | 0 | 0 | 0 | 25.266 | 27.147 | 27.677 | 25.291 | 23.077 | 25.941 | 24.69 | 0 | 0 | 57.382 | 57.046 | 45.075 | 26.544 | 0 | 0 | 56.216 | 34.61 | [5 empty] | 0 | -0.025 | 681 | -0.59333 | -0.63919 | 0.084577 | 0.047619 | -0.68681 | 115.7557
07/14/10 | 11:22 | 0 | 22.829 | 0 | 0 | 0 | 25.259 | 27.137 | 27.645 | 25.259 | 23.119 | 25.909 | 24.658 | 0 | 0 | 57.352 | 56.994 | 45.044 | 26.512 | 0 | 0 | 56.142 | 34.601 | [5 empty] | 0 | 0 | 682 | -0.58401 | -0.63033 | 0.084955 | 0.047619 | -0.67795 | 116.086
07/14/10 | 11:23 | 0 | 22.861 | 0 | 0 | 0 | 25.291 | 27.169 | 27.701 | 25.291 | 23.437 | 25.941 | 24.497 | 0 | 0 | 57.359 | 57.024 | 45.075 | 26.544 | 0 | 0 | 56.216 | 34.656 | [5 empty] | 0 | 0 | 683 | -0.53713 | -0.58577 | 0.086854 | 0.047619 | -0.63339 | 117.9217
07/14/10 | 11:24 | 0 | 22.861 | 0 | 0 | 0 | 25.291 | 27.194 | 27.677 | 25.316 | 23.055 | 25.965 | 24.592 | 0 | 0 | 57.336 | 57.001 | 45.075 | 26.544 | 0 | 0 | 56.216 | 34.586 | [5 empty] | 0 | -0.025 | 684 | -0.56479 | -0.61207 | 0.085733 | 0.047619 | -0.65968 | 116.8017
07/14/10 | 11:25 | 0 | 22.829 | 0 | 0 | 0 | 25.259 | 27.137 | 27.692 | 25.235 | 23.43 | 25.909 | 24.68 | 0 | 0 | 57.306 | 56.994 | 45.021 | 26.537 | 0 | 0 | 56.209 | 34.601 | [5 empty] | 0 | 0.024 | 685 | -0.59042 | -0.63642 | 0.084695 | 0.047619 | -0.68404 | 115.8578
07/14/10 | 11:26 | 0 | 22.861 | 0 | 0 | 0 | 25.291 | 27.169 | 27.723 | 25.266 | 23.364 | 25.894 | 24.81 | 0 | 0 | 57.359 | 57.001 | 45.098 | 26.544 | 0 | 0 | 56.261 | 34.679 | [5 empty] | 0 | 0.025 | 686 | -0.62827 | -0.67241 | 0.083161 | 0.047619 | -0.72003 | 114.6044
07/14/10 | 11:27 | 0 | 22.812 | 0 | 0 | 0 | 25.291 | 27.243 | 27.701 | 25.291 | 23.388 | 25.87 | 24.906 | 0 | 0 | 57.359 | 57.001 | 45.051 | 26.568 | 0 | 0 | 56.261 | 34.703 | [5 empty] | 0 | 0 | 687 | -0.65623 | -0.69898 | 0.082028 | 0.047619 | -0.7466 | 113.7715
07/14/10 | 11:28 | 0 | 22.861 | 0 | 0 | 0 | 25.266 | 27.231 | 27.689 | 25.352 | 23.258 | 25.931 | 25.063 | 0 | 0 | 57.348 | 56.989 | 45.086 | 26.581 | 0 | 0 | 56.227 | 34.739 | [5 empty] | 0 | -0.086 | 688 | -0.70195 | -0.74244 | 0.080176 | 0.047619 | -0.79006 | 112.5525
07/14/10 | 11:29 | 0 | 22.849 | 0 | 0 | 0 | 25.303 | 27.255 | 27.711 | 25.328 | 23.376 | 25.931 | 25.399 | 0 | 0 | 57.348 | 56.989 | 45.086 | 26.581 | 0 | 0 | 56.273 | 34.715 | [5 empty] | 0 | -0.025 | 689 | -0.79979 | -0.83544 | 0.076211 | 0.047619 | -0.88306 | 110.4119
07/14/10 | 11:30 | 0 | 22.873 | 0 | 0 | 0 | 25.352 | 27.255 | 27.689 | 25.303 | 23.258 | 25.906 | 25.472 | 0 | 0 | 57.348 | 56.966 | 45.086 | 26.581 | 0 | 0 | 56.25 | 34.691 | [5 empty] | 0 | 0.049 | 690 | -0.82105 | -0.85565 | 0.075349 | 0.047619 | -0.90327 | 110.0143
07/14/10 | 11:31 | 0 | 22.908 | 0 | 0 | 0 | 25.387 | 27.289 | 27.794 | 25.362 | 23.53 | 25.941 | 25.578 | 0 | 0 | 57.359 | 56.998 | 45.096 | 26.615 | 0 | 0 | 56.282 | 34.725 | [5 empty] | 0 | 0.025 | 691 | -0.85191 | -0.88499 | 0.074099 | 0.047619 | -0.93261 | 109.4723
07/14/10 | 11:32 | 0 | 22.932 | 0 | 0 | 0 | 25.387 | 27.336 | 27.77 | 25.362 | 23.651 | 25.965 | 25.698 | 0 | 0 | 57.359 | 56.998 | 45.142 | 26.615 | 0 | 0 | 56.305 | 34.701 | [5 empty] | 0 | 0.025 | 692 | -0.88686 | -0.91821 | 0.072683 | 0.047619 | -0.96583 | 108.9042
07/14/10 | 11:33 | 0 | 22.908 | 0 | 0 | 0 | 25.362 | 27.314 | 27.77 | 25.338 | 23.604 | 25.892 | 26.012 | 0 | 0 | 57.336 | 56.978 | 45.096 | 26.64 | 0 | 0 | 56.327 | 34.725 | [5 empty] | 0 | 0.024 | 693 | -0.97829 | -1.0051 | 0.068977 | 0.047619 | -1.0527 | 107.6098
07/14/10 | 11:34 | 0 | 22.932 | 0 | 0 | 0 | 25.362 | 27.336 | 27.745 | 25.362 | 23.82 | 25.916 | 25.916 | 0 | 0 | 57.336 | 56.978 | 45.142 | 26.64 | 0 | 0 | 56.282 | 34.725 | [5 empty] | 0 | 0 | 694 | -0.95034 | -0.97855 | 0.07011 | 0.047619 | -1.0262 | 107.9791
07/14/10 | 11:35 | 0 | 22.908 | 0 | 0 | 0 | 25.387 | 27.336 | 27.77 | 25.387 | 23.964 | 25.916 | 25.602 | 0 | 0 | 57.336 | 56.978 | 45.119 | 26.662 | 0 | 0 | 56.282 | 34.749 | [5 empty] | 0 | 0 | 695 | -0.8589 | -0.89163 | 0.073815 | 0.047619 | -0.93925 | 109.355
07/14/10 | 11:36 | 0 | 22.908 | 0 | 0 | 0 | 25.387 | 27.385 | 27.77 | 25.411 | 23.773 | 25.867 | 25.651 | 0 | 0 | 57.336 | 56.978 | 45.096 | 26.64 | 0 | 0 | 56.282 | 34.725 | [5 empty] | 0 | -0.024 | 696 | -0.87317 | -0.9052 | 0.073237 | 0.047619 | -0.95282 | 109.1213
07/14/10 | 11:37 | 0 | 22.898 | 0 | 0 | 0 | 25.352 | 27.326 | 27.736 | 25.303 | 23.665 | 25.833 | 25.593 | 0 | 0 | 57.304 | 56.946 | 45.133 | 26.627 | 0 | 0 | 56.204 | 34.691 | [5 empty] | 0 | 0.049 | 697 | -0.85628 | -0.88914 | 0.073922 | 0.047619 | -0.93676 | 109.3988
07/14/10 | 11:38 | 0 | 22.908 | 0 | 0 | 0 | 25.387 | 27.385 | 27.77 | 25.387 | 23.53 | 25.821 | 25.578 | 0 | 0 | 57.313 | 56.978 | 45.142 | 26.662 | 0 | 0 | 56.216 | 34.701 | [5 empty] | 0 | 0 | 698 | -0.85191 | -0.88499 | 0.074099 | 0.047619 | -0.93261 | 109.4723
07/14/10 | 11:39 | 0 | 22.898 | 0 | 0 | 0 | 25.352 | 27.375 | 27.736 | 25.377 | 23.307 | 25.833 | 25.544 | 0 | 0 | 57.281 | 56.923 | 45.11 | 26.627 | 0 | 0 | 56.138 | 34.691 | [5 empty] | 0 | -0.025 | 699 | -0.84201 | -0.87558 | 0.0745 | 0.047619 | -0.9232 | 109.6418
07/14/10 | 11:40 | 0 | 22.898 | 0 | 0 | 0 | 25.352 | 27.351 | 27.711 | 25.352 | 23.209 | 25.808 | 25.448 | 0 | 0 | 57.281 | 56.9 | 45.11 | 26.627 | 0 | 0 | 56.138 | 34.691 | [5 empty] | 0 | 0 | 700 | -0.81406 | -0.84901 | 0.075633 | 0.047619 | -0.89663 | 110.1428
07/14/10 | 11:41 | 0 | 22.932 | 0 | 0 | 0 | 25.387 | 27.41 | 27.77 | 25.387 | 23.317 | 25.821 | 25.627 | 0 | 0 | 57.291 | 56.932 | 45.119 | 26.64 | 0 | 0 | 56.17 | 34.725 | [5 empty] | 0 | 0 | 701 | -0.86618 | -0.89855 | 0.07352 | 0.047619 | -0.94617 | 109.2348
07/14/10 | 11:42 | 0 | 22.932 | 0 | 0 | 0 | 25.387 | 27.434 | 27.794 | 25.338 | 23.386 | 25.796 | 25.698 | 0 | 0 | 57.291 | 56.932 | 45.142 | 26.64 | 0 | 0 | 56.17 | 34.749 | [5 empty] | 0 | 0.049 | 702 | -0.88686 | -0.91821 | 0.072683 | 0.047619 | -0.96583 | 108.9042
07/14/10 | 11:43 | 0 | 22.932 | 0 | 0 | 0 | 25.387 | 27.41 | 27.794 | 25.338 | 23.222 | 25.796 | 25.602 | 0 | 0 | 57.291 | 56.909 | 45.166 | 26.64 | 0 | 0 | 56.147 | 34.749 | [5 empty] | 0 | 0.049 | 703 | -0.8589 | -0.89163 | 0.073815 | 0.047619 | -0.93925 | 109.355
07/14/10 | 11:44 | 0 | 22.932 | 0 | 0 | 0 | 25.387 | 27.434 | 27.77 | 25.387 | 23.197 | 25.843 | 25.411 | 0 | 0 | 57.268 | 56.909 | 45.142 | 26.64 | 0 | 0 | 56.17 | 34.701 | [5 empty] | 0 | 0 | 704 | -0.80328 | -0.83876 | 0.076069 | 0.047619 | -0.88638 | 110.3451
07/14/10 | 11:45 | 0 | 22.898 | 0 | 0 | 0 | 25.352 | 27.424 | 27.785 | 25.352 | 23.234 | 25.833 | 24.869 | 0 | 0 | 57.259 | 56.877 | 45.11 | 26.627 | 0 | 0 | 56.138 | 34.668 | [5 empty] | 0 | 0 | 705 | -0.64545 | -0.68874 | 0.082465 | 0.047619 | -0.73636 | 114.084
07/14/10 | 11:46 | 0 | 22.944 | 0 | 0 | 0 | 25.328 | 27.446 | 27.785 | 25.352 | 23.45 | 25.833 | 25.038 | 0 | 0 | 57.236 | 56.877 | 45.11 | 26.627 | 0 | 0 | 56.114 | 34.691 | [5 empty] | 0 | -0.024 | 706 | -0.69467 | -0.73552 | 0.080471 | 0.047619 | -0.78314 | 112.7359
07/14/10 | 11:47 | 0 | 22.898 | 0 | 0 | 0 | 25.328 | 27.471 | 27.76 | 25.377 | 23.545 | 25.833 | 25.593 | 0 | 0 | 57.236 | 56.855 | 45.11 | 26.627 | 0 | 0 | 56.138 | 34.739 | [5 empty] | 0 | -0.049 | 707 | -0.85628 | -0.88914 | 0.073922 | 0.047619 | -0.93676 | 109.3988
07/14/10 | 11:48 | 0 | 22.957 | 0 | 0 | 0 | 25.362 | 27.505 | 27.819 | 25.411 | 23.675 | 25.867 | 25.698 | 0 | 0 | 57.245 | 56.887 | 45.119 | 26.64 | 0 | 0 | 56.147 | 34.773 | [5 empty] | 0 | -0.049 | 708 | -0.88686 | -0.91821 | 0.072683 | 0.047619 | -0.96583 | 108.9042
07/14/10 | 11:49 | 0 | 22.93 | 0 | 1 | 0 | 25.723 | 27.505 | 29.602 | 25.289 | 24.011 | 25.818 | 25.843 | 0 | 0 | 39.236 | 56.818 | 48.258 | 26.613 | 0 | 0 | 56.1 | 34.677 | [5 empty] | 0 | 0.434 | 709 | -0.92908 | -0.95834 | 0.070972 | 0.047619 | -1.006 | 108.2748
07/14/10 | 11:50 | 0 | 22.93 | 0 | 0 | 0 | 25.843 | 27.505 | 33.01 | 25.289 | 23.771 | 25.818 | 25.649 | 0 | 0 | 40.411 | 56.909 | 49.061 | 26.591 | 0 | 0 | 56.077 | 34.488 | [5 empty] | 0 | 0.554 | 710 | -0.87259 | -0.90464 | 0.073261 | 0.047619 | -0.95226 | 109.1307
07/14/10 | 11:51 | 0 | 22.937 | 0 | 0 | 0 | 25.848 | 27.584 | 33.931 | 25.342 | 23.849 | 25.897 | 26.186 | 0 | 0 | 44.62 | 56.914 | 48.907 | 26.642 | 0 | 0 | 56.128 | 34.424 | [5 empty] | 0 | 0.506 | 711 | -1.029 | -1.0533 | 0.066924 | 0.047619 | -1.1009 | 106.9916
07/14/10 | 11:52 | 0 | 22.984 | 0 | 0 | 0 | 25.872 | 27.584 | 34.237 | 25.342 | 24.139 | 25.872 | 26.595 | 0 | 0 | 47.553 | 56.891 | 48.447 | 26.642 | 0 | 0 | 56.061 | 34.424 | [5 empty] | 0 | 0.53 | 712 | -1.1481 | -1.1665 | 0.062098 | 0.047619 | -1.2141 | 105.7533
07/14/10 | 11:53 | 0 | 22.959 | 0 | 0 | 0 | 25.848 | 27.584 | 34.33 | 25.318 | 24.163 | 25.872 | 26.931 | 0 | 0 | 49.479 | 56.868 | 47.966 | 26.667 | 0 | 0 | 56.082 | 34.4 | [5 empty] | 0 | 0.53 | 713 | -1.2459 | -1.2595 | 0.058133 | 0.047619 | -1.3071 | 104.9131
07/14/10 | 11:54 | 0 | 22.984 | 0 | 0 | 0 | 25.848 | 27.584 | 34.306 | 25.318 | 24.428 | 25.872 | 26.836 | 0 | 0 | 50.763 | 56.846 | 47.6 | 26.667 | 0 | 0 | 56.082 | 34.4 | [5 empty] | 0 | 0.53 | 714 | -1.2182 | -1.2332 | 0.059254 | 0.047619 | -1.2808 | 105.137
07/14/10 | 11:55 | 0 | 22.959 | 0 | 0 | 0 | 25.823 | 27.63 | 34.237 | 25.342 | 24.234 | 25.897 | 26.765 | 0 | 0 | 51.75 | 56.825 | 47.164 | 26.667 | 0 | 0 | 56.037 | 34.447 | [5 empty] | 0 | 0.481 | 715 | -1.1976 | -1.2136 | 0.060092 | 0.047619 | -1.2612 | 105.311
07/14/10 | 11:56 | 0 | 22.959 | 0 | 0 | 0 | 25.823 | 27.63 | 34.117 | 25.367 | 23.849 | 25.897 | 26.451 | 0 | 0 | 52.506 | 56.825 | 46.865 | 26.642 | 0 | 0 | 56.061 | 34.447 | [5 empty] | 0 | 0.456 | 716 | -1.1061 | -1.1266 | 0.063797 | 0.047619 | -1.1743 | 106.1588
07/14/10 | 11:57 | 0 | 22.984 | 0 | 0 | 0 | 25.801 | 27.606 | 34 | 25.318 | 23.945 | 25.848 | 25.777 | 0 | 0 | 53.101 | 56.802 | 46.589 | 26.667 | 0 | 0 | 56.037 | 34.447 | [5 empty] | 0 | 0.483 | 717 | -0.90986 | -0.94007 | 0.07175 | 0.047619 | -0.98769 | 108.5541
07/14/10 | 11:58 | 0 | 22.959 | 0 | 0 | 0 | 25.801 | 27.63 | 33.931 | 25.318 | 23.705 | 25.872 | 26.211 | 0 | 0 | 53.561 | 56.779 | 46.407 | 26.642 | 0 | 0 | 56.014 | 34.495 | [5 empty] | 0 | 0.483 | 718 | -1.0362 | -1.0602 | 0.066629 | 0.047619 | -1.1078 | 106.9077
07/14/10 | 11:59 | 0 | 22.971 | 0 | 0 | 0 | 25.811 | 28.027 | 33.823 | 25.352 | 23.81 | 25.857 | 25.691 | 0 | 0 | 54.007 | 56.811 | 46.279 | 26.676 | 0 | 0 | 56.023 | 34.55 | [5 empty] | 0 | 0.459 | 719 | -0.88482 | -0.91627 | 0.072765 | 0.047619 | -0.96389 | 108.9361
07/14/10 | 12:00 | 0 | 22.937 | 0 | 0 | 0 | 25.801 | 28.378 | 33.601 | 25.318 | 23.322 | 25.801 | 24.859 | 0 | 0 | 54.25 | 56.779 | 46.155 | 26.62 | 0 | 0 | 56.014 | 34.541 | [5 empty] | 0 | 0.483 | 720 | -0.64254 | -0.68597 | 0.082583 | 0.047619 | -0.73359 | 114.1702
07/14/10 | 12:01 | 0 | 22.959 | 0 | 0 | 0 | 25.752 | 28.523 | 33.531 | 25.293 | 22.839 | 25.777 | 25.029 | 0 | 0 | 54.546 | 56.757 | 46.085 | 26.595 | 0 | 0 | 55.991 | 34.565 | [5 empty] | 0 | 0.459 | 721 | -0.69204 | -0.73303 | 0.080577 | 0.047619 | -0.78065 | 112.8028
07/14/10 | 12:02 | 0 | 22.993 | 0 | 0 | 0 | 25.762 | 28.579 | 33.541 | 25.328 | 22.778 | 25.762 | 25.087 | 0 | 0 | 54.786 | 56.766 | 46.027 | 26.63 | 0 | 0 | 56.07 | 34.574 | [5 empty] | 0 | 0.434 | 722 | -0.70893 | -0.74908 | 0.079892 | 0.047619 | -0.7967 | 112.38
07/14/10 | 12:03 | 0 | 22.971 | 0 | 0 | 0 | 25.737 | 28.533 | 33.448 | 25.377 | 22.993 | 25.762 | 25.546 | 0 | 0 | 54.992 | 56.743 | 45.913 | 26.605 | 0 | 0 | 56.047 | 34.598 | [5 empty] | 0 | 0.36 | 723 | -0.8426 | -0.87613 | 0.074476 | 0.047619 | -0.92375 | 109.6317
07/14/10 | 12:04 | 0 | 22.959 | 0 | 0 | 0 | 25.752 | 28.425 | 33.39 | 25.318 | 22.672 | 25.727 | 25.029 | 0 | 0 | 55.097 | 56.711 | 45.857 | 26.571 | 0 | 0 | 55.991 | 34.589 | [5 empty] | 0 | 0.434 | 724 | -0.69204 | -0.73303 | 0.080577 | 0.047619 | -0.78065 | 112.8028
07/14/10 | 12:05 | 0 | 22.971 | 0 | 0 | 0 | 25.737 | 28.437 | 33.283 | 25.328 | 22.922 | 25.713 | 25.352 | 0 | 0 | 55.291 | 56.743 | 45.822 | 26.605 | 0 | 0 | 56 | 34.622 | [5 empty] | 0 | 0.409 | 725 | -0.7861 | -0.82243 | 0.076765 | 0.047619 | -0.87005 | 110.6793
07/14/10 | 12:06 | 0 | 22.971 | 0 | 0 | 0 | 25.737 | 28.363 | 33.211 | 25.328 | 22.898 | 25.713 | 25.137 | 0 | 0 | 55.405 | 56.722 | 45.798 | 26.605 | 0 | 0 | 55.977 | 34.622 | [5 empty] | 0 | 0.409 | 726 | -0.72349 | -0.76292 | 0.079302 | 0.047619 | -0.81054 | 112.0314
07/14/10 | 12:07 | 0 | 22.971 | 0 | 0 | 0 | 25.713 | 28.314 | 33.118 | 25.328 | 23.018 | 25.713 | 24.992 | 0 | 0 | 55.519 | 56.722 | 45.798 | 26.605 | 0 | 0 | 55.956 | 34.646 | [5 empty] | 0 | 0.385 | 727 | -0.68127 | -0.72279 | 0.081013 | 0.047619 | -0.7704 | 113.0835
07/14/10 | 12:08 | 0 | 22.993 | 0 | 0 | 0 | 25.737 | 28.314 | 33.024 | 25.352 | 23.116 | 25.737 | 24.847 | 0 | 0 | 55.587 | 56.722 | 45.728 | 26.63 | 0 | 0 | 55.932 | 34.67 | [5 empty] | 0 | 0.385 | 728 | -0.63905 | -0.68265 | 0.082724 | 0.047619 | -0.73027 | 114.2747
07/14/10 | 12:09 | 0 | 22.993 | 0 | 0 | 0 | 25.713 | 28.292 | 32.931 | 25.303 | 23.067 | 25.713 | 24.967 | 0 | 0 | 55.68 | 56.677 | 45.775 | 26.63 | 0 | 0 | 55.956 | 34.691 | [5 empty] | 0 | 0.41 | 729 | -0.67399 | -0.71587 | 0.081308 | 0.047619 | -0.76348 | 113.2783
07/14/10 | 12:10 | 0 | 22.971 | 0 | 0 | 0 | 25.713 | 28.268 | 32.835 | 25.328 | 23.092 | 25.737 | 25.038 | 0 | 0 | 55.748 | 56.654 | 45.728 | 26.605 | 0 | 0 | 55.977 | 34.691 | [5 empty] | 0 | 0.385 | 730 | -0.69467 | -0.73552 | 0.080471 | 0.047619 | -0.78314 | 112.7359
07/14/10 | 12:11 | 0 | 23.018 | 0 | 0 | 0 | 25.691 | 28.243 | 32.79 | 25.328 | 23.092 | 25.713 | 25.161 | 0 | 0 | 55.795 | 56.654 | 45.728 | 26.63 | 0 | 0 | 55.977 | 34.691 | [5 empty] | 0 | 0.363 | 731 | -0.73048 | -0.76956 | 0.079019 | 0.047619 | -0.81718 | 111.8689
07/14/10 | 12:12 | 0 | 23.018 | 0 | 0 | 0 | 25.713 | 28.219 | 32.742 | 25.328 | 23.356 | 25.762 | 25.857 | 0 | 0 | 55.841 | 56.631 | 45.705 | 26.63 | 0 | 0 | 55.977 | 34.715 | [5 empty] | 0 | 0.385 | 732 | -0.93316 | -0.96222 | 0.070806 | 0.047619 | -1.0098 | 108.2171
07/14/10 | 12:13 | 0 | 23.003 | 0 | 0 | 0 | 25.723 | 28.226 | 32.632 | 25.409 | 23.388 | 25.843 | 25.794 | 0 | 0 | 55.916 | 56.661 | 45.714 | 26.662 | 0 | 0 | 56.007 | 34.723 | [5 empty] | 0 | 0.314 | 733 | -0.91481 | -0.94478 | 0.07155 | 0.047619 | -0.9924 | 108.481
07/14/10 | 12:14 | 0 | 22.971 | 0 | 0 | 0 | 25.691 | 28.194 | 32.531 | 25.377 | 23.643 | 25.762 | 26.316 | 0 | 0 | 55.932 | 56.631 | 45.684 | 26.63 | 0 | 0 | 55.956 | 34.691 | [5 empty] | 0 | 0.314 | 734 | -1.0668 | -1.0893 | 0.06539 | 0.047619 | -1.1369 | 106.568
07/14/10 | 12:15 | 0 | 23.05 | 0 | 0 | 0 | 25.723 | 28.202 | 32.539 | 25.384 | 23.82 | 25.794 | 26.179 | 0 | 0 | 55.986 | 56.64 | 45.668 | 26.662 | 0 | 0 | 55.986 | 34.701 | [5 empty] | 0 | 0.339 | 735 | -1.0269 | -1.0513 | 0.067007 | 0.047619 | -1.099 | 107.0153
07/14/10 | 12:16 | 0 | 22.993 | 0 | 0 | 0 | 25.691 | 28.123 | 32.387 | 25.328 | 23.356 | 25.762 | 26.027 | 0 | 0 | 56 | 56.588 | 45.614 | 26.556 | 0 | 0 | 55.886 | 34.67 | [5 empty] | 0 | 0.363 | 736 | -0.98266 | -1.0093 | 0.0688 | 0.047619 | -1.0569 | 107.554
07/14/10 | 12:17 | 0 | 22.993 | 0 | 0 | 0 | 25.691 | 28.123 | 32.363 | 25.352 | 23.401 | 25.811 | 25.713 | 0 | 0 | 56.023 | 56.588 | 45.661 | 26.654 | 0 | 0 | 55.909 | 34.646 | [5 empty] | 0 | 0.339 | 737 | -0.89123 | -0.92236 | 0.072506 | 0.047619 | -0.96998 | 108.8364
07/14/10 | 12:18 | 0 | 23.018 | 0 | 0 | 0 | 25.713 | 28.123 | 32.289 | 25.328 | 23.499 | 25.762 | 26.22 | 0 | 0 | 56.023 | 56.565 | 45.637 | 26.676 | 0 | 0 | 55.909 | 34.67 | [5 empty] | 0 | 0.385 | 738 | -1.0389 | -1.0627 | 0.066523 | 0.047619 | -1.1103 | 106.8778
07/14/10 | 12:19 | 0 | 23.025 | 0 | 0 | 0 | 25.723 | 28.13 | 32.201 | 25.36 | 23.771 | 25.843 | 26.179 | 0 | 0 | 56.077 | 56.594 | 45.691 | 26.708 | 0 | 0 | 55.916 | 34.701 | [5 empty] | 0 | 0.363 | 739 | -1.0269 | -1.0513 | 0.067007 | 0.047619 | -1.099 | 107.0153
07/14/10 | 12:20 | 0 | 23.018 | 0 | 0 | 0 | 25.691 | 28.099 | 32.049 | 25.352 | 23.69 | 25.882 | 26.365 | 0 | 0 | 56.047 | 56.542 | 45.614 | 26.676 | 0 | 0 | 55.909 | 34.715 | [5 empty] | 0 | 0.339 | 740 | -1.0811 | -1.1028 | 0.064812 | 0.047619 | -1.1505 | 106.416
07/14/10 | 12:21 | 0 | 22.993 | 0 | 0 | 0 | 25.691 | 28.074 | 31.978 | 25.328 | 23.665 | 25.906 | 26.171 | 0 | 0 | 56.07 | 56.542 | 45.59 | 26.654 | 0 | 0 | 55.886 | 34.691 | [5 empty] | 0 | 0.363 | 741 | -1.0246 | -1.0491 | 0.067101 | 0.047619 | -1.0968 | 107.0425
07/14/10 | 12:22 | 0 | 22.993 | 0 | 0 | 0 | 25.691 | 28.074 | 31.857 | 25.352 | 23.381 | 25.931 | 25.642 | 0 | 0 | 56.093 | 56.519 | 45.59 | 26.654 | 0 | 0 | 55.862 | 34.691 | [5 empty] | 0 | 0.339 | 742 | -0.87055 | -0.90271 | 0.073343 | 0.047619 | -0.95032 | 109.1637
07/14/10 | 12:23 | 0 | 23.05 | 0 | 0 | 0 | 25.698 | 28.081 | 31.865 | 25.409 | 23.364 | 25.963 | 26.179 | 0 | 0 | 56.124 | 56.549 | 45.621 | 26.662 | 0 | 0 | 55.893 | 34.746 | [5 empty] | 0 | 0.289 | 743 | -1.0269 | -1.0513 | 0.067007 | 0.047619 | -1.099 | 107.0153
07/14/10 | 12:24 | 0 | 23.003 | 0 | 0 | 0 | 25.723 | 28.059 | 31.791 | 25.36 | 23.602 | 25.938 | 26.421 | 0 | 0 | 56.145 | 56.526 | 45.576 | 26.637 | 0 | 0 | 55.916 | 34.77 | [5 empty] | 0 | 0.363 | 744 | -1.0974 | -1.1183 | 0.064151 | 0.047619 | -1.166 | 106.2472
07/14/10 | 12:25 | 0 | 23.008 | 0 | 0 | 0 | 25.703 | 28.111 | 31.75 | 25.365 | 23.486 | 25.992 | 26.353 | 0 | 0 | 56.172 | 56.533 | 45.604 | 26.642 | 0 | 0 | 55.921 | 34.823 | [5 empty] | 0 | 0.338 | 745 | -1.0776 | -1.0995 | 0.064954 | 0.047619 | -1.1471 | 106.4529
07/14/10 | 12:26 | 0 | 23.055 | 0 | 0 | 0 | 25.703 | 28.111 | 31.676 | 25.389 | 23.224 | 25.943 | 26.017 | 0 | 0 | 56.172 | 56.533 | 45.581 | 26.642 | 0 | 0 | 55.967 | 34.799 | [5 empty] | 0 | 0.314 | 746 | -0.97975 | -1.0065 | 0.068918 | 0.047619 | -1.0541 | 107.5911
07/14/10 | 12:27 | 0 | 23.055 | 0 | 0 | 0 | 25.703 | 28.089 | 31.651 | 25.389 | 23.273 | 25.848 | 25.872 | 0 | 0 | 56.195 | 56.533 | 45.628 | 26.642 | 0 | 0 | 55.967 | 34.847 | [5 empty] | 0 | 0.314 | 747 | -0.93753 | -0.96637 | 0.070629 | 0.047619 | -1.014 | 108.1557
07/14/10 | 12:28 | 0 | 23.055 | 0 | 0 | 0 | 25.703 | 28.089 | 31.534 | 25.389 | 23.248 | 25.823 | 25.654 | 0 | 0 | 56.175 | 56.51 | 45.581 | 26.618 | 0 | 0 | 55.923 | 34.847 | [5 empty] | 0 | 0.314 | 748 | -0.87404 | -0.90603 | 0.073202 | 0.047619 | -0.95365 | 109.1073
07/14/10 | 12:29 | 0 | 22.998 | 0 | 0 | 0 | 25.669 | 28.054 | 31.45 | 25.379 | 23.334 | 25.693 | 25.284 | 0 | 0 | 56.142 | 56.435 | 45.527 | 26.583 | 0 | 0 | 55.914 | 34.79 | [5 empty] | 0 | 0.29 | 749 | -0.7663 | -0.80361 | 0.077568 | 0.047619 | -0.85123 | 111.083
07/14/10 | 12:30 | 0 | 23.033 | 0 | 0 | 0 | 25.703 | 28.064 | 31.389 | 25.389 | 23.033 | 25.777 | 24.715 | 0 | 0 | 56.175 | 56.467 | 45.581 | 26.618 | 0 | 0 | 55.923 | 34.847 | [5 empty] | 0 | 0.314 | 750 | -0.60061 | -0.64611 | 0.084282 | 0.047619 | -0.69373 | 115.5048
07/14/10 | 12:31 | 0 | 22.998 | 0 | 0 | 0 | 25.644 | 28.03 | 31.306 | 25.379 | 22.78 | 25.742 | 24.634 | 0 | 0 | 56.142 | 56.389 | 45.481 | 26.537 | 0 | 0 | 55.867 | 34.813 | [5 empty] | 0 | 0.265 | 751 | -0.57702 | -0.62369 | 0.085238 | 0.047619 | -0.67131 | 116.3407
07/14/10 | 12:32 | 0 | 23.033 | 0 | 0 | 0 | 25.654 | 28.04 | 31.316 | 25.367 | 22.959 | 25.848 | 24.595 | 0 | 0 | 56.197 | 56.444 | 45.537 | 26.595 | 0 | 0 | 55.923 | 34.823 | [5 empty] | 0 | 0.287 | 752 | -0.56566 | -0.6129 | 0.085698 | 0.047619 | -0.66052 | 116.7681
07/14/10 | 12:33 | 0 | 23.008 | 0 | 0 | 0 | 25.632 | 28.064 | 31.244 | 25.367 | 22.814 | 25.872 | 24.57 | 0 | 0 | 56.175 | 56.444 | 45.537 | 26.595 | 0 | 0 | 55.9 | 34.799 | [5 empty] | 0 | 0.265 | 753 | -0.55838 | -0.60598 | 0.085993 | 0.047619 | -0.6536 | 117.0512
07/14/10 | 12:34 | 0 | 23.008 | 0 | 0 | 0 | 25.654 | 28.04 | 31.171 | 25.414 | 22.743 | 25.897 | 24.668 | 0 | 0 | 56.175 | 56.421 | 45.56 | 26.595 | 0 | 0 | 55.876 | 34.823 | [5 empty] | 0 | 0.24 | 754 | -0.58692 | -0.6331 | 0.084837 | 0.047619 | -0.68072 | 115.9817
07/14/10 | 12:35 | 0 | 22.974 | 0 | 0 | 0 | 25.598 | 28.03 | 31.041 | 25.355 | 22.42 | 26.007 | 24.369 | 0 | 0 | 56.142 | 56.389 | 45.527 | 26.561 | 0 | 0 | 55.823 | 34.79 | [5 empty] | 0 | 0.243 | 755 | -0.49985 | -0.55034 | 0.088365 | 0.047619 | -0.59796 | 119.6269
07/14/10 | 12:36 | 0 | 22.998 | 0 | 0 | 0 | 25.598 | 27.981 | 31.041 | 25.308 | 22.444 | 26.007 | 24.102 | 0 | 0 | 56.165 | 56.389 | 45.527 | 26.537 | 0 | 0 | 55.729 | 34.766 | [5 empty] | 0 | 0.29 | 756 | -0.4221 | -0.47643 | 0.091515 | 0.047619 | -0.52405 | 124.153
07/14/10 | 12:37 | 0 | 23.033 | 0 | 0 | 0 | 25.654 | 28.04 | 30.98 | 25.367 | 22.43 | 26.063 | 23.871 | 0 | 0 | 56.175 | 56.398 | 45.537 | 26.595 | 0 | 0 | 55.718 | 34.775 | [5 empty] | 0 | 0.287 | 757 | -0.35484 | -0.41249 | 0.094241 | 0.047619 | -0.46011 | 129.6692
07/14/10 | 12:38 | 0 | 22.974 | 0 | 0 | 0 | 25.598 | 27.981 | 30.945 | 25.333 | 22.395 | 26.078 | 23.692 | 0 | 0 | 56.165 | 56.389 | 45.481 | 26.537 | 0 | 0 | 55.706 | 34.742 | [5 empty] | 0 | 0.265 | 758 | -0.30271 | -0.36295 | 0.096353 | 0.047619 | -0.41056 | 135.6295
07/14/10 | 12:39 | 0 | 23.008 | 0 | 0 | 0 | 25.632 | 28.04 | 30.906 | 25.367 | 22.165 | 26.161 | 23.462 | 0 | 0 | 56.197 | 56.421 | 45.513 | 26.618 | 0 | 0 | 55.718 | 34.799 | [5 empty] | 0 | 0.265 | 759 | -0.23573 | -0.29928 | 0.099067 | 0.047619 | -0.3469 | 147.1574
07/14/10 | 12:40 | 0 | 23.033 | 0 | 0 | 0 | 25.632 | 28.04 | 30.882 | 25.389 | 22.236 | 26.137 | 23.727 | 0 | 0 | 56.197 | 56.398 | 45.537 | 26.595 | 0 | 0 | 55.718 | 34.799 | [5 empty] | 0 | 0.243 | 760 | -0.3129 | -0.37263 | 0.09594 | 0.047619 | -0.42025 | 134.3079
07/14/10 | 12:41 | 0 | 23.008 | 0 | 0 | 0 | 25.632 | 28.015 | 30.882 | 25.389 | 22.14 | 26.137 | 23.849 | 0 | 0 | 56.175 | 56.398 | 45.513 | 26.595 | 0 | 0 | 55.694 | 34.775 | [5 empty] | 0 | 0.243 | 761 | -0.34843 | -0.4064 | 0.094501 | 0.047619 | -0.45402 | 130.3056
07/14/10 | 12:42 | 0 | 23.033 | 0 | 0 | 0 | 25.607 | 28.015 | 30.761 | 25.414 | 22.214 | 26.186 | 23.871 | 0 | 0 | 56.197 | 56.378 | 45.513 | 26.571 | 0 | 0 | 55.718 | 34.799 | [5 empty] | 0 | 0.193 | 762 | -0.35484 | -0.41249 | 0.094241 | 0.047619 | -0.46011 | 129.6692
07/14/10 | 12:43 | 0 | 23.008 | 0 | 0 | 0 | 25.632 | 28.04 | 30.737 | 25.389 | 22.14 | 26.186 | 23.871 | 0 | 0 | 56.197 | 56.378 | 45.56 | 26.595 | 0 | 0 | 55.671 | 34.799 | [5 empty] | 0 | 0.243 | 763 | -0.35484 | -0.41249 | 0.094241 | 0.047619 | -0.46011 | 129.6692
07/14/10 | 12:44 | 0 | 23.033 | 0 | 0 | 0 | 25.632 | 28.015 | 30.737 | 25.414 | 22.214 | 26.208 | 23.631 | 0 | 0 | 56.175 | 56.355 | 45.513 | 26.595 | 0 | 0 | 55.671 | 34.799 | [5 empty] | 0 | 0.218 | 764 | -0.28495 | -0.34606 | 0.097073 | 0.047619 | -0.39368 | 138.1589
07/14/10 | 12:45 | 0 | 22.974 | 0 | 0 | 0 | 25.598 | 27.981 | 30.631 | 25.355 | 22.395 | 26.152 | 24.2 | 0 | 0 | 56.165 | 56.323 | 45.457 | 26.561 | 0 | 0 | 55.592 | 34.813 | [5 empty] | 0 | 0.243 | 765 | -0.45064 | -0.50356 | 0.090359 | 0.047619 | -0.55118 | 122.3103
07/14/10 | 12:46 | 0 | 22.998 | 0 | 0 | 0 | 25.598 | 28.005 | 30.536 | 25.404 | 22.491 | 26.198 | 24.08 | 0 | 0 | 56.142 | 56.3 | 45.481 | 26.561 | 0 | 0 | 55.615 | 34.837 | [5 empty] | 0 | 0.194 | 766 | -0.4157 | -0.47034 | 0.091775 | 0.047619 | -0.51796 | 124.6014
07/14/10 | 12:47 | 0 | 23.008 | 0 | 0 | 0 | 25.632 | 28.015 | 30.546 | 25.389 | 22.479 | 26.233 | 24.09 | 0 | 0 | 56.197 | 56.332 | 45.537 | 26.595 | 0 | 0 | 55.624 | 34.871 | [5 empty] | 0 | 0.243 | 767 | -0.41861 | -0.47311 | 0.091657 | 0.047619 | -0.52073 | 124.3959
07/14/10 | 12:48 | 0 | 22.998 | 0 | 0 | 0 | 25.598 | 28.005 | 30.462 | 25.367 | 22.334 | 26.186 | 23.898 | 0 | 0 | 56.152 | 56.264 | 45.469 | 26.571 | 0 | 0 | 55.603 | 34.801 | [5 empty] | 0 | 0.231 | 768 | -0.3627 | -0.41997 | 0.093923 | 0.047619 | -0.46759 | 128.9188
07/14/10 | 12:49 | 0 | 23.02 | 0 | 0 | 0 | 25.59 | 27.998 | 30.43 | 25.347 | 22.219 | 26.166 | 24.048 | 0 | 0 | 56.156 | 56.268 | 45.495 | 26.554 | 0 | 0 | 55.608 | 34.83 | [5 empty] | 0 | 0.243 | 769 | -0.40638 | -0.46149 | 0.092153 | 0.047619 | -0.50911 | 125.2789
07/14/10 | 12:50 | 0 | 23.02 | 0 | 0 | 0 | 25.642 | 28.003 | 30.484 | 25.426 | 22.537 | 26.22 | 24.318 | 0 | 0 | 56.14 | 56.296 | 45.478 | 26.583 | 0 | 0 | 55.636 | 34.811 | [5 empty] | 0 | 0.216 | 770 | -0.485 | -0.53622 | 0.088967 | 0.047619 | -0.58384 | 120.3793
07/14/10 | 12:51 | 0 | 22.991 | 0 | 0 | 0 | 25.59 | 27.998 | 30.359 | 25.396 | 22.483 | 26.215 | 23.879 | 0 | 0 | 56.135 | 56.248 | 45.474 | 26.554 | 0 | 0 | 55.629 | 34.806 | [5 empty] | 0 | 0.194 | 771 | -0.35716 | -0.41471 | 0.094147 | 0.047619 | -0.46233 | 129.4434
07/14/10 | 12:52 | 0 | 22.991 | 0 | 0 | 0 | 25.612 | 27.998 | 30.31 | 25.372 | 22.726 | 26.166 | 24.313 | 0 | 0 | 56.156 | 56.248 | 45.495 | 26.554 | 0 | 0 | 55.652 | 34.782 | [5 empty] | 0 | 0.24 | 772 | -0.48355 | -0.53484 | 0.089026 | 0.047619 | -0.58246 | 120.4555
07/14/10 | 12:53 | 0 | 22.996 | 0 | 0 | 0 | 25.62 | 28.027 | 30.291 | 25.45 | 22.851 | 26.22 | 24.077 | 0 | 0 | 56.14 | 56.275 | 45.502 | 26.583 | 0 | 0 | 55.657 | 34.811 | [5 empty] | 0 | 0.17 | 773 | -0.41482 | -0.46951 | 0.09181 | 0.047619 | -0.51713 | 124.6636
07/14/10 | 12:54 | 0 | 22.967 | 0 | 0 | 0 | 25.566 | 27.998 | 30.215 | 25.396 | 22.726 | 26.166 | 24.097 | 0 | 0 | 56.112 | 56.225 | 45.474 | 26.554 | 0 | 0 | 55.608 | 34.782 | [5 empty] | 0 | 0.17 | 774 | -0.42065 | -0.47505 | 0.091574 | 0.047619 | -0.52267 | 124.2537
07/14/10 | 12:55 | 0 | 23.02 | 0 | 0 | 0 | 25.62 | 28.027 | 30.22 | 25.426 | 22.707 | 26.149 | 24.053 | 0 | 0 | 56.14 | 56.252 | 45.432 | 26.583 | 0 | 0 | 55.613 | 34.811 | [5 empty] | 0 | 0.194 | 775 | -0.40783 | -0.46287 | 0.092094 | 0.047619 | -0.51049 | 125.171
07/14/10 | 12:56 | 0 | 22.996 | 0 | 0 | 0 | 25.62 | 28.052 | 30.195 | 25.426 | 22.778 | 26.196 | 24.197 | 0 | 0 | 56.163 | 56.229 | 45.478 | 26.559 | 0 | 0 | 55.589 | 34.811 | [5 empty] | 0 | 0.194 | 776 | -0.44977 | -0.50273 | 0.090394 | 0.047619 | -0.55035 | 122.3632
07/14/10 | 12:57 | 0 | 22.996 | 0 | 0 | 0 | 25.571 | 28.023 | 30.141 | 25.372 | 22.483 | 26.12 | 23.974 | 0 | 0 | 56.135 | 56.202 | 45.474 | 26.529 | 0 | 0 | 55.561 | 34.782 | [5 empty] | 0 | 0.199 | 777 | -0.38483 | -0.441 | 0.093026 | 0.047619 | -0.48862 | 126.9713
07/14/10 | 12:58 | 0 | 22.991 | 0 | 0 | 0 | 25.59 | 28.023 | 30.045 | 25.421 | 22.437 | 26.166 | 23.783 | 0 | 0 | 56.112 | 56.202 | 45.45 | 26.529 | 0 | 0 | 55.585 | 34.782 | [5 empty] | 0 | 0.169 | 778 | -0.32921 | -0.38813 | 0.09528 | 0.047619 | -0.43575 | 132.3635
07/14/10 | 12:59 | 0 | 23.02 | 0 | 0 | 0 | 25.595 | 28.052 | 30.075 | 25.426 | 22.322 | 26.125 | 23.572 | 0 | 0 | 56.117 | 56.207 | 45.478 | 26.534 | 0 | 0 | 55.636 | 34.835 | [5 empty] | 0 | 0.169 | 779 | -0.26777 | -0.32973 | 0.097769 | 0.047619 | -0.37735 | 140.9246
07/14/10 | 13:00 | 0 | 22.967 | 0 | 0 | 0 | 25.566 | 28.047 | 29.996 | 25.445 | 22.219 | 26.144 | 23.423 | 0 | 0 | 56.089 | 56.202 | 45.427 | 26.529 | 0 | 0 | 55.608 | 34.806 | [5 empty] | 0 | 0.121 | 780 | -0.22438 | -0.28849 | 0.099528 | 0.047619 | -0.33611 | 149.7946
07/14/10 | 13:01 | 0 | 22.991 | 0 | 0 | 0 | 25.566 | 28.023 | 29.996 | 25.396 | 22.148 | 26.12 | 23.401 | 0 | 0 | 56.089 | 56.179 | 45.404 | 26.529 | 0 | 0 | 55.585 | 34.83 | [5 empty] | 0 | 0.17 | 781 | -0.21797 | -0.2824 | 0.099787 | 0.047619 | -0.33002 | 151.4034
07/14/10 | 13:02 | 0 | 22.991 | 0 | 0 | 0 | 25.566 | 28.047 | 29.925 | 25.421 | 22.027 | 26.144 | 23.062 | 0 | 0 | 56.112 | 56.179 | 45.427 | 26.505 | 0 | 0 | 55.585 | 34.806 | [5 empty] | 0 | 0.145 | 782 | -0.11925 | -0.18856 | 0.10379 | 0.047619 | -0.23618 | 198.0477
07/14/10 | 13:03 | 0 | 22.991 | 0 | 0 | 0 | 25.541 | 28.023 | 29.925 | 25.445 | 22.052 | 26.12 | 23.062 | 0 | 0 | 56.065 | 56.156 | 45.45 | 26.529 | 0 | 0 | 55.561 | 34.83 | [5 empty] | 0 | 0.096 | 783 | -0.11925 | -0.18856 | 0.10379 | 0.047619 | -0.23618 | 198.0477
07/14/10 | 13:04 | 0 | 22.967 | 0 | 0 | 0 | 25.566 | 28.023 | 29.852 | 25.421 | 21.978 | 26.12 | 23.158 | 0 | 0 | 56.089 | 56.156 | 45.427 | 26.529 | 0 | 0 | 55.561 | 34.852 | [5 empty] | 0 | 0.145 | 784 | -0.14721 | -0.21513 | 0.10265 | 0.047619 | -0.26275 | 178.4893
07/14/10 | 13:05 | 0 | 22.967 | 0 | 0 | 0 | 25.517 | 28.047 | 29.852 | 25.396 | 22.052 | 26.095 | 22.991 | 0 | 0 | 56.089 | 56.135 | 45.427 | 26.505 | 0 | 0 | 55.585 | 34.852 | [5 empty] | 0 | 0.121 | 785 | -0.098579 | -0.16891 | 0.10463 | 0.047619 | -0.21653 | 219.6486
07/14/10 | 13:06 | 0 | 22.967 | 0 | 0 | 0 | 25.566 | 28.023 | 29.852 | 25.445 | 22.243 | 26.12 | 23.013 | 0 | 0 | 56.065 | 56.135 | 45.38 | 26.529 | 0 | 0 | 55.538 | 34.852 | [5 empty] | 0 | 0.121 | 786 | -0.10499 | -0.175 | 0.10437 | 0.047619 | -0.22262 | 212.0457
07/14/10 | 13:07 | 0 | 22.967 | 0 | 0 | 0 | 25.541 | 28.023 | 29.781 | 25.396 | 22.074 | 26.095 | 23.256 | 0 | 0 | 56.089 | 56.112 | 45.427 | 26.505 | 0 | 0 | 55.515 | 34.83 | [5 empty] | 0 | 0.145 | 787 | -0.17575 | -0.24226 | 0.1015 | 0.047619 | -0.28988 | 164.9414
07/14/10 | 13:08 | 0 | 22.971 | 0 | 0 | 0 | 25.595 | 28.076 | 29.786 | 25.463 | 21.996 | 26.137 | 23.298 | 0 | 0 | 56.128 | 56.152 | 45.443 | 26.571 | 0 | 0 | 55.554 | 34.892 | [5 empty] | 0 | 0.132 | 788 | -0.18798 | -0.25389 | 0.101 | 0.047619 | -0.30151 | 160.3943
07/14/10 | 13:09 | 0 | 22.913 | 0 | 0 | 0 | 25.561 | 28.018 | 29.702 | 25.463 | 22.214 | 26.137 | 23.153 | 0 | 0 | 56.084 | 56.107 | 45.399 | 26.524 | 0 | 0 | 55.51 | 34.847 | [5 empty] | 0 | 0.098 | 789 | -0.14575 | -0.21375 | 0.10271 | 0.047619 | -0.26137 | 179.3228
07/14/10 | 13:10 | 0 | 22.986 | 0 | 0 | 0 | 25.536 | 28.064 | 29.702 | 25.392 | 22.287 | 26.066 | 23.371 | 0 | 0 | 56.084 | 56.084 | 45.399 | 26.5 | 0 | 0 | 55.487 | 34.801 | [5 empty] | 0 | 0.144 | 790 | -0.20924 | -0.27409 | 0.10014 | 0.047619 | -0.32171 | 153.7561
07/14/10 | 13:11 | 0 | 22.908 | 0 | 0 | 0 | 25.531 | 28.013 | 29.651 | 25.387 | 22.425 | 26.036 | 23.459 | 0 | 0 | 56.033 | 56.056 | 45.348 | 26.446 | 0 | 0 | 55.414 | 34.794 | [5 empty] | 0 | 0.144 | 791 | -0.23486 | -0.29845 | 0.099103 | 0.047619 | -0.34607 | 147.3512
07/14/10 | 13:12 | 0 | 22.937 | 0 | 0 | 0 | 25.561 | 28.042 | 29.607 | 25.441 | 22.454 | 26.066 | 23.396 | 0 | 0 | 56.084 | 56.061 | 45.376 | 26.5 | 0 | 0 | 55.442 | 34.871 | [5 empty] | 0 | 0.12 | 792 | -0.21652 | -0.28101 | 0.099846 | 0.047619 | -0.32863 | 151.7823
07/14/10 | 13:13 | 0 | 22.962 | 0 | 0 | 0 | 25.536 | 28.064 | 29.607 | 25.416 | 22.312 | 26.012 | 23.197 | 0 | 0 | 56.033 | 56.033 | 45.348 | 26.495 | 0 | 0 | 55.414 | 34.866 | [5 empty] | 0 | 0.12 | 793 | -0.15857 | -0.22593 | 0.10219 | 0.047619 | -0.27355 | 172.5136
07/14/10 | 13:14 | 0 | 22.962 | 0 | 0 | 0 | 25.561 | 28.042 | 29.607 | 25.441 | 22.599 | 25.97 | 23.131 | 0 | 0 | 56.061 | 56.061 | 45.422 | 26.524 | 0 | 0 | 55.466 | 34.895 | [5 empty] | 0 | 0.12 | 794 | -0.13935 | -0.20766 | 0.10297 | 0.047619 | -0.25528 | 183.197
07/14/10 | 13:15 | 0 | 22.957 | 0 | 0 | 0 | 25.507 | 28.035 | 29.506 | 25.433 | 22.329 | 25.941 | 22.812 | 0 | 0 | 56.056 | 56.009 | 45.324 | 26.47 | 0 | 0 | 55.459 | 34.89 | [5 empty] | 0 | 0.074 | 795 | -0.046454 | -0.11936 | 0.10674 | 0.047619 | -0.16698 | 359.4507
07/14/10 | 13:16 | 0 | 22.962 | 0 | 0 | 0 | 25.536 | 28.089 | 29.511 | 25.441 | 22.503 | 25.946 | 22.743 | 0 | 0 | 56.061 | 56.037 | 45.376 | 26.524 | 0 | 0 | 55.51 | 34.871 | [5 empty] | 0 | 0.095 | 796 | -0.026362 | -0.10026 | 0.10755 | 0.047619 | -0.14788 | 560.973
07/14/10 | 13:17 | 0 | 22.937 | 0 | 0 | 0 | 25.536 | 28.064 | 29.486 | 25.441 | 22.432 | 25.872 | 22.648 | 0 | 0 | 56.037 | 56.037 | 45.399 | 26.524 | 0 | 0 | 55.442 | 34.847 | [5 empty] | 0 | 0.095 | 797 | 0.0013024 | -0.073966 | 0.10867 | 0.047619 | -0.12159 | -9335.492
07/14/10 | 13:18 | 0 | 22.962 | 0 | 0 | 0 | 25.561 | 28.064 | 29.462 | 25.463 | 22.312 | 25.872 | 22.552 | 0 | 0 | 56.037 | 56.014 | 45.376 | 26.524 | 0 | 0 | 55.466 | 34.847 | [5 empty] | 0 | 0.098 | 798 | 0.029258 | -0.047394 | 0.10981 | 0.047619 | -0.095013 | -324.7452
07/14/10 | 13:19 | 0 | 22.908 | 0 | 0 | 0 | 25.507 | 28.035 | 29.408 | 25.411 | 22.015 | 25.796 | 22.425 | 0 | 0 | 56.009 | 55.986 | 45.28 | 26.47 | 0 | 0 | 55.414 | 34.842 | [5 empty] | 0 | 0.096 | 799 | 0.06624 | -0.01224 | 0.1113 | 0.047619 | -0.059859 | -90.3669
07/14/10 | 13:20 | 0 | 22.937 | 0 | 0 | 0 | 25.512 | 28.064 | 29.415 | 25.463 | 21.78 | 25.826 | 22.312 | 0 | 0 | 56.014 | 56.037 | 45.329 | 26.5 | 0 | 0 | 55.487 | 34.847 | [5 empty] | 0 | 0.049 | 800 | 0.099146 | 0.019038 | 0.11264 | 0.047619 | -0.028581 | -28.8269
07/14/10 | 13:21 | 0 | 22.962 | 0 | 0 | 0 | 25.536 | 28.089 | 29.391 | 25.441 | 21.924 | 25.826 | 22.238 | 0 | 0 | 56.014 | 56.014 | 45.376 | 26.475 | 0 | 0 | 55.51 | 34.871 | [5 empty] | 0 | 0.095 | 801 | 0.12069 | 0.039522 | 0.11351 | 0.047619 | -0.0080974 | -6.709
07/14/10 | 13:22 | 0 | 22.962 | 0 | 0 | 0 | 25.536 | 28.064 | 29.391 | 25.463 | 21.998 | 25.752 | 22.189 | 0 | 0 | 56.014 | 55.991 | 45.329 | 26.451 | 0 | 0 | 55.466 | 34.895 | [5 empty] | 0 | 0.073 | 802 | 0.13496 | 0.053085 | 0.11409 | 0.047619 | 0.0054658 | 4.0498
07/14/10 | 13:23 | 0 | 22.908 | 0 | 0 | 0 | 25.458 | 28.059 | 29.263 | 25.458 | 22.064 | 25.723 | 22.304 | 0 | 0 | 55.986 | 55.942 | 45.324 | 26.47 | 0 | 0 | 55.438 | 34.866 | [5 empty] | 0 | 0 | 803 | 0.10148 | 0.021253 | 0.11273 | 0.047619 | -0.026366 | -25.9829
07/14/10 | 13:24 | 0 | 22.937 | 0 | 0 | 0 | 25.512 | 28.113 | 29.293 | 25.512 | 21.924 | 25.752 | 22.383 | 0 | 0 | 56.037 | 55.991 | 45.376 | 26.524 | 0 | 0 | 55.442 | 34.871 | [5 empty] | 0 | 0 | 804 | 0.07847 | -0.0006144 | 0.1118 | 0.047619 | -0.048233 | -61.4671
07/14/10 | 13:25 | 0 | 22.932 | 0 | 0 | 0 | 25.507 | 28.059 | 29.241 | 25.411 | 21.655 | 25.698 | 22.594 | 0 | 0 | 55.986 | 55.963 | 45.301 | 26.517 | 0 | 0 | 55.438 | 34.842 | [5 empty] | 0 | 0.096 | 805 | 0.017027 | -0.059019 | 0.10931 | 0.047619 | -0.10664 | -626.2818
07/14/10 | 13:26 | 0 | 22.932 | 0 | 0 | 0 | 25.507 | 28.059 | 29.263 | 25.458 | 21.873 | 25.676 | 22.714 | 0 | 0 | 55.986 | 55.942 | 45.324 | 26.495 | 0 | 0 | 55.438 | 34.842 | [5 empty] | 0 | 0.049 | 806 | -0.017917 | -0.092235 | 0.10789 | 0.047619 | -0.13985 | 780.576
07/14/10 | 13:27 | 0 | 22.962 | 0 | 0 | 0 | 25.512 | 28.113 | 29.246 | 25.512 | 21.758 | 25.727 | 22.697 | 0 | 0 | 56.037 | 55.97 | 45.399 | 26.524 | 0 | 0 | 55.442 | 34.871 | [5 empty] | 0 | 0 | 807 | -0.012966 | -0.08753 | 0.10809 | 0.047619 | -0.13515 | 1042.2989
07/14/10 | 13:28 | 0 | 22.962 | 0 | 0 | 0 | 25.536 | 28.089 | 29.271 | 25.463 | 21.902 | 25.656 | 22.697 | 0 | 0 | 56.014 | 55.97 | 45.352 | 26.524 | 0 | 0 | 55.419 | 34.895 | [5 empty] | 0 | 0.073 | 808 | -0.012966 | -0.08753 | 0.10809 | 0.047619 | -0.13515 | 1042.2989
07/14/10 | 13:29 | 0 | 22.932 | 0 | 0 | 0 | 25.531 | 28.059 | 29.241 | 25.433 | 22.015 | 25.651 | 22.594 | 0 | 0 | 55.986 | 55.942 | 45.348 | 26.495 | 0 | 0 | 55.391 | 34.89 | [5 empty] | 0 | 0.098 | 809 | 0.017027 | -0.059019 | 0.10931 | 0.047619 | -0.10664 | -626.2818
07/14/10 | 13:30 | 0 | 22.932 | 0 | 0 | 0 | 25.507 | 28.084 | 29.192 | 25.433 | 21.799 | 25.602 | 22.763 | 0 | 0 | 55.963 | 55.918 | 45.324 | 26.495 | 0 | 0 | 55.414 | 34.866 | [5 empty] | 0 | 0.074 | 810 | -0.032186 | -0.1058 | 0.10732 | 0.047619 | -0.15342 | 476.6649
07/14/10 | 13:31 | 0 | 22.908 | 0 | 0 | 0 | 25.507 | 28.108 | 29.192 | 25.458 | 21.944 | 25.602 | 22.569 | 0 | 0 | 55.986 | 55.918 | 45.324 | 26.495 | 0 | 0 | 55.414 | 34.866 | [5 empty] | 0 | 0.049 | 811 | 0.024307 | -0.052099 | 0.1096 | 0.047619 | -0.099718 | -410.2416
07/14/10 | 13:32 | 0 | 22.932 | 0 | 0 | 0 | 25.507 | 28.133 | 29.119 | 25.482 | 22.258 | 25.627 | 22.449 | 0 | 0 | 55.986 | 55.895 | 45.348 | 26.517 | 0 | 0 | 55.368 | 34.866 | [5 empty] | 0 | 0.025 | 812 | 0.059251 | -0.018883 | 0.11102 | 0.047619 | -0.066502 | -112.2378
07/14/10 | 13:33 | 0 | 22.957 | 0 | 0 | 0 | 25.507 | 28.084 | 29.119 | 25.458 | 21.848 | 25.627 | 22.209 | 0 | 0 | 55.963 | 55.895 | 45.28 | 26.495 | 0 | 0 | 55.344 | 34.866 | [5 empty] | 0 | 0.049 | 813 | 0.12914 | 0.047549 | 0.11385 | 0.047619 | -7.0248e-05 | -0.054397
07/14/10 | 13:34 | 0 | 22.932 | 0 | 0 | 0 | 25.507 | 28.108 | 29.072 | 25.458 | 22.064 | 25.602 | 22.425 | 0 | 0 | 55.963 | 55.895 | 45.324 | 26.495 | 0 | 0 | 55.344 | 34.866 | [5 empty] | 0 | 0.049 | 814 | 0.06624 | -0.01224 | 0.1113 | 0.047619 | -0.059859 | -90.3669
07/14/10 | 13:35 | 0 | 22.873 | 0 | 0 | 0 | 25.472 | 28.099 | 29.062 | 25.423 | 21.934 | 25.544 | 22.559 | 0 | 0 | 55.93 | 55.862 | 45.268 | 26.461 | 0 | 0 | 55.288 | 34.856 | [5 empty] | 0 | 0.049 | 815 | 0.027219 | -0.049331 | 0.10972 | 0.047619 | -0.09695 | -356.1833
07/14/10 | 13:36 | 0 | 22.908 | 0 | 0 | 0 | 25.507 | 28.084 | 29.047 | 25.433 | 21.969 | 25.531 | 22.763 | 0 | 0 | 55.986 | 55.872 | 45.324 | 26.517 | 0 | 0 | 55.321 | 34.866 | [5 empty] | 0 | 0.074 | 816 | -0.032186 | -0.1058 | 0.10732 | 0.047619 | -0.15342 | 476.6649
07/14/10 | 13:37 | 0 | 22.908 | 0 | 0 | 0 | 25.507 | 28.108 | 29.023 | 25.458 | 22.113 | 25.556 | 22.957 | 0 | 0 | 55.909 | 55.839 | 45.268 | 26.483 | 0 | 0 | 55.312 | 34.833 | [5 empty] | 0 | 0.049 | 817 | -0.088678 | -0.1595 | 0.10503 | 0.047619 | -0.20712 | 233.5593
07/14/10 | 13:38 | 0 | 22.873 | 0 | 0 | 0 | 25.448 | 28.099 | 28.964 | 25.423 | 21.959 | 25.544 | 22.729 | 0 | 0 | 55.93 | 55.839 | 45.292 | 26.461 | 0 | 0 | 55.267 | 34.833 | [5 empty] | 0 | 0.025 | 818 | -0.022285 | -0.096387 | 0.10772 | 0.047619 | -0.14401 | 646.2084
07/14/10 | 13:39 | 0 | 22.932 | 0 | 0 | 0 | 25.507 | 28.108 | 28.998 | 25.458 | 22.16 | 25.556 | 22.932 | 0 | 0 | 55.942 | 55.872 | 45.301 | 26.517 | 0 | 0 | 55.3 | 34.842 | [5 empty] | 0 | 0.049 | 819 | -0.081398 | -0.15258 | 0.10532 | 0.047619 | -0.2002 | 245.9467
07/14/10 | 13:40 | 0 | 22.898 | 0 | 0 | 0 | 25.472 | 28.074 | 28.989 | 25.399 | 22.054 | 25.521 | 22.658 | 0 | 0 | 55.909 | 55.816 | 45.292 | 26.483 | 0 | 0 | 55.288 | 34.809 | [5 empty] | 0 | 0.073 | 820 | -0.0016096 | -0.076734 | 0.10855 | 0.047619 | -0.12435 | 7725.7361
07/14/10 | 13:41 | 0 | 22.922 | 0 | 0 | 0 | 25.448 | 28.121 | 28.942 | 25.352 | 22.079 | 25.472 | 22.535 | 0 | 0 | 55.909 | 55.771 | 45.224 | 26.483 | 0 | 0 | 55.267 | 34.833 | [5 empty] | 0 | 0.096 | 821 | 0.034208 | -0.042688 | 0.11001 | 0.047619 | -0.090307 | -263.9939
07/14/10 | 13:42 | 0 | 22.873 | 0 | 0 | 0 | 25.423 | 28.121 | 28.918 | 25.472 | 21.861 | 25.448 | 22.559 | 0 | 0 | 55.93 | 55.816 | 45.292 | 26.507 | 0 | 0 | 55.267 | 34.809 | [5 empty] | 0 | -0.049 | 822 | 0.027219 | -0.049331 | 0.10972 | 0.047619 | -0.09695 | -356.1833
07/14/10 | 13:43 | 0 | 22.898 | 0 | 0 | 0 | 25.423 | 28.099 | 28.918 | 25.399 | 21.814 | 25.472 | 22.513 | 0 | 0 | 55.93 | 55.816 | 45.268 | 26.483 | 0 | 0 | 55.221 | 34.833 | [5 empty] | 0 | 0.024 | 823 | 0.040614 | -0.036598 | 0.11027 | 0.047619 | -0.084217 | -207.3586
07/14/10 | 13:44 | 0 | 22.898 | 0 | 0 | 0 | 25.472 | 28.099 | 28.942 | 25.448 | 21.79 | 25.497 | 22.39 | 0 | 0 | 55.909 | 55.795 | 45.268 | 26.483 | 0 | 0 | 55.244 | 34.856 | [5 empty] | 0 | 0.024 | 824 | 0.076432 | -0.002552 | 0.11172 | 0.047619 | -0.050171 | -65.6414
07/14/10 | 13:45 | 0 | 22.922 | 0 | 0 | 0 | 25.448 | 28.099 | 28.918 | 25.423 | 21.716 | 25.448 | 22.439 | 0 | 0 | 55.909 | 55.795 | 45.268 | 26.507 | 0 | 0 | 55.267 | 34.833 | [5 empty] | 0 | 0.025 | 825 | 0.062163 | -0.016115 | 0.11114 | 0.047619 | -0.063734 | -102.5273
07/14/10 | 13:46 | 0 | 22.922 | 0 | 0 | 0 | 25.423 | 28.145 | 28.868 | 25.448 | 21.596 | 25.497 | 22.39 | 0 | 0 | 55.93 | 55.795 | 45.292 | 26.507 | 0 | 0 | 55.244 | 34.833 | [5 empty] | 0 | -0.025 | 826 | 0.076432 | -0.002552 | 0.11172 | 0.047619 | -0.050171 | -65.6414
07/14/10 | 13:47 | 0 | 22.944 | 0 | 0 | 0 | 25.472 | 28.145 | 28.868 | 25.448 | 21.645 | 25.448 | 22.175 | 0 | 0 | 55.93 | 55.795 | 45.292 | 26.507 | 0 | 0 | 55.244 | 34.856 | [5 empty] | 0 | 0.024 | 827 | 0.13904 | 0.05696 | 0.11425 | 0.047619 | 0.009341 | 6.7182
07/14/10 | 13:48 | 0 | 22.944 | 0 | 0 | 0 | 25.448 | 28.121 | 28.893 | 25.423 | 21.584 | 25.436 | 22.331 | 0 | 0 | 55.897 | 55.783 | 45.259 | 26.473 | 0 | 0 | 55.209 | 34.797 | [5 empty] | 0 | 0.025 | 828 | 0.093613 | 0.013779 | 0.11241 | 0.047619 | -0.03384 | -36.1487
07/14/10 | 13:49 | 0 | 22.971 | 0 | 0 | 0 | 25.45 | 28.148 | 28.871 | 25.45 | 21.743 | 25.426 | 22.152 | 0 | 0 | 55.911 | 55.774 | 45.25 | 26.488 | 0 | 0 | 55.2 | 34.811 | [5 empty] | 0 | 0 | 829 | 0.14574 | 0.063326 | 0.11453 | 0.047619 | 0.015707 | 10.7778
07/14/10 | 13:50 | 0 | 22.925 | 0 | 0 | 0 | 25.426 | 28.172 | 28.822 | 25.426 | 21.718 | 25.45 | 22.201 | 0 | 0 | 55.888 | 55.774 | 45.273 | 26.488 | 0 | 0 | 55.2 | 34.811 | [5 empty] | 0 | 0 | 830 | 0.13147 | 0.049763 | 0.11395 | 0.047619 | 0.0021442 | 1.6309
07/14/10 | 13:51 | 0 | 22.895 | 0 | 0 | 0 | 25.374 | 28.143 | 28.77 | 25.445 | 21.787 | 25.421 | 22.099 | 0 | 0 | 55.883 | 55.746 | 45.289 | 26.458 | 0 | 0 | 55.148 | 34.782 | [5 empty] | 0 | -0.071 | 831 | 0.16117 | 0.077997 | 0.11515 | 0.047619 | 0.030378 | 18.8481
07/14/10 | 13:52 | 0 | 22.917 | 0 | 0 | 0 | 25.396 | 28.143 | 28.817 | 25.396 | 21.569 | 25.35 | 22.221 | 0 | 0 | 55.883 | 55.746 | 45.266 | 26.458 | 0 | 0 | 55.148 | 34.782 | [5 empty] | 0 | 0 | 832 | 0.12564 | 0.044227 | 0.11371 | 0.047619 | -0.0033918 | -2.6996
07/14/10 | 13:53 | 0 | 22.917 | 0 | 0 | 0 | 25.396 | 28.118 | 28.817 | 25.396 | 21.978 | 25.374 | 22.388 | 0 | 0 | 55.86 | 55.746 | 45.266 | 26.51 | 0 | 0 | 55.155 | 34.811 | [5 empty] | 0 | 0 | 833 | 0.077014 | -0.0019984 | 0.11174 | 0.047619 | -0.049617 | -64.4262
07/14/10 | 13:54 | 0 | 22.942 | 0 | 0 | 0 | 25.421 | 28.143 | 28.842 | 25.396 | 22.003 | 25.396 | 22.292 | 0 | 0 | 55.86 | 55.746 | 45.245 | 26.48 | 0 | 0 | 55.127 | 34.782 | [5 empty] | 0 | 0.025 | 834 | 0.10497 | 0.024574 | 0.11287 | 0.047619 | -0.023045 | -21.9536
07/14/10 | 13:55 | 0 | 22.971 | 0 | 0 | 0 | 25.426 | 28.148 | 28.822 | 25.426 | 21.961 | 25.404 | 22.586 | 0 | 0 | 55.911 | 55.75 | 45.25 | 26.51 | 0 | 0 | 55.155 | 34.787 | [5 empty] | 0 | 0 | 835 | 0.019357 | -0.056805 | 0.1094 | 0.047619 | -0.10442 | -539.4685
07/14/10 | 13:56 | 0 | 22.942 | 0 | 0 | 0 | 25.421 | 28.143 | 28.77 | 25.421 | 22.123 | 25.396 | 22.775 | 0 | 0 | 55.883 | 55.722 | 45.266 | 26.48 | 0 | 0 | 55.081 | 34.758 | [5 empty] | 0 | 0 | 836 | -0.03568 | -0.10912 | 0.10717 | 0.047619 | -0.15674 | 439.2911
07/14/10 | 13:57 | 0 | 22.942 | 0 | 0 | 0 | 25.421 | 28.167 | 28.746 | 25.396 | 22.148 | 25.396 | 22.967 | 0 | 0 | 55.837 | 55.655 | 45.266 | 26.458 | 0 | 0 | 55.148 | 34.782 | [5 empty] | 0 | 0.025 | 837 | -0.09159 | -0.16227 | 0.10491 | 0.047619 | -0.20988 | 229.1557
07/14/10 | 13:58 | 0 | 22.917 | 0 | 0 | 0 | 25.396 | 28.167 | 28.77 | 25.421 | 22.221 | 25.421 | 23.111 | 0 | 0 | 55.86 | 55.699 | 45.245 | 26.48 | 0 | 0 | 55.172 | 34.782 | [5 empty] | 0 | -0.025 | 838 | -0.13352 | -0.20212 | 0.10321 | 0.047619 | -0.24974 | 187.0415
07/14/10 | 13:59 | 0 | 22.917 | 0 | 0 | 0 | 25.421 | 28.167 | 28.721 | 25.396 | 22.268 | 25.421 | 23.305 | 0 | 0 | 55.837 | 55.676 | 45.245 | 26.48 | 0 | 0 | 55.172 | 34.782 | [5 empty] | 0 | 0.025 | 839 | -0.19002 | -0.25582 | 0.10092 | 0.047619 | -0.30344 | 159.6934
07/14/10 | 14:00 | 0 | 22.895 | 0 | 0 | 0 | 25.396 | 28.143 | 28.746 | 25.421 | 22.268 | 25.421 | 23.398 | 0 | 0 | 55.837 | 55.676 | 45.245 | 26.48 | 0 | 0 | 55.127 | 34.782 | [5 empty] | 0 | -0.025 | 840 | -0.2171 | -0.28157 | 0.099823 | 0.047619 | -0.32919 | 151.6302
07/14/10 | 14:01 | 0 | 22.917 | 0 | 0 | 0 | 25.421 | 28.167 | 28.721 | 25.421 | 22.197 | 25.47 | 23.759 | 0 | 0 | 55.837 | 55.676 | 45.266 | 26.48 | 0 | 0 | 55.127 | 34.758 | [5 empty] | 0 | 0 | 841 | -0.32222 | -0.38149 | 0.095563 | 0.047619 | -0.42911 | 133.1727
07/14/10 | 14:02 | 0 | 22.917 | 0 | 0 | 0 | 25.421 | 28.192 | 28.721 | 25.445 | 22.437 | 25.445 | 23.614 | 0 | 0 | 55.837 | 55.676 | 45.266 | 26.48 | 0 | 0 | 55.104 | 34.782 | [5 empty] | 0 | -0.024 | 842 | -0.28 | -0.34136 | 0.097274 | 0.047619 | -0.38897 | 138.921
07/14/10 | 14:03 | 0 | 22.917 | 0 | 0 | 0 | 25.445 | 28.192 | 28.697 | 25.445 | 22.533 | 25.517 | 24.242 | 0 | 0 | 55.837 | 55.655 | 45.266 | 26.48 | 0 | 0 | 55.104 | 34.758 | [5 empty] | 0 | 0 | 843 | -0.46287 | -0.51519 | 0.089863 | 0.047619 | -0.5628 | 121.5901
07/14/10 | 14:04 | 0 | 22.917 | 0 | 0 | 0 | 25.445 | 28.192 | 28.721 | 25.421 | 22.631 | 25.47 | 24.168 | 0 | 0 | 55.837 | 55.655 | 45.222 | 26.529 | 0 | 0 | 55.148 | 34.758 | [5 empty] | 0 | 0.024 | 844 | -0.44132 | -0.4947 | 0.090737 | 0.047619 | -0.54232 | 122.8858
07/14/10 | 14:05 | 0 | 22.942 | 0 | 0 | 0 | 25.445 | 28.192 | 28.721 | 25.396 | 22.582 | 25.47 | 24.242 | 0 | 0 | 55.837 | 55.608 | 45.245 | 26.458 | 0 | 0 | 55.081 | 34.758 | [5 empty] | 0 | 0.049 | 845 | -0.46287 | -0.51519 | 0.089863 | 0.047619 | -0.5628 | 121.5901
07/14/10 | 14:06 | 0 | 22.942 | 0 | 0 | 0 | 25.445 | 28.167 | 28.697 | 25.396 | 22.653 | 25.47 | 23.952 | 0 | 0 | 55.813 | 55.655 | 45.245 | 26.505 | 0 | 0 | 55.148 | 34.782 | [5 empty] | 0 | 0.049 | 846 | -0.37842 | -0.43491 | 0.093285 | 0.047619 | -0.48253 | 127.5117
07/14/10 | 14:07 | 0 | 22.895 | 0 | 0 | 0 | 25.421 | 28.192 | 28.65 | 25.421 | 22.631 | 25.495 | 24.217 | 0 | 0 | 55.813 | 55.655 | 45.198 | 26.529 | 0 | 0 | 55.127 | 34.758 | [5 empty] | 0 | 0 | 847 | -0.45559 | -0.50827 | 0.090158 | 0.047619 | -0.55588 | 122.0141
07/14/10 | 14:08 | 0 | 22.917 | 0 | 0 | 0 | 25.421 | 28.192 | 28.672 | 25.396 | 22.618 | 25.529 | 24.325 | 0 | 0 | 55.825 | 55.643 | 45.21 | 26.542 | 0 | 0 | 55.092 | 34.77 | [5 empty] | 0 | 0.025 | 848 | -0.48704 | -0.53816 | 0.088884 | 0.047619 | -0.58578 | 120.2733
07/14/10 | 14:09 | 0 | 22.922 | 0 | 0 | 0 | 25.448 | 28.194 | 28.675 | 25.423 | 22.704 | 25.544 | 23.761 | 0 | 0 | 55.839 | 55.634 | 45.268 | 26.556 | 0 | 0 | 55.053 | 34.754 | [5 empty] | 0 | 0.025 | 849 | -0.3228 | -0.38204 | 0.095539 | 0.047619 | -0.42966 | 133.104
07/14/10 | 14:10 | 0 | 22.922 | 0 | 0 | 0 | 25.448 | 28.194 | 28.699 | 25.423 | 22.658 | 25.544 | 24.293 | 0 | 0 | 55.839 | 55.61 | 45.201 | 26.556 | 0 | 0 | 55.083 | 34.785 | [5 empty] | 0 | 0.025 | 850 | -0.47772 | -0.5293 | 0.089262 | 0.047619 | -0.57692 | 120.7652
07/14/10 | 14:11 | 0 | 22.944 | 0 | 0 | 0 | 25.472 | 28.219 | 28.653 | 25.448 | 22.464 | 25.593 | 24.099 | 0 | 0 | 55.816 | 55.61 | 45.247 | 26.556 | 0 | 0 | 55.13 | 34.809 | [5 empty] | 0 | 0.024 | 851 | -0.42123 | -0.4756 | 0.091551 | 0.047619 | -0.52322 | 124.2133
07/14/10 | 14:12 | 0 | 22.944 | 0 | 0 | 0 | 25.472 | 28.219 | 28.628 | 25.448 | 22.633 | 25.593 | 24.34 | 0 | 0 | 55.795 | 55.61 | 45.224 | 26.581 | 0 | 0 | 55.13 | 34.809 | [5 empty] | 0 | 0.024 | 852 | -0.49141 | -0.54231 | 0.088707 | 0.047619 | -0.58993 | 120.0491
07/14/10 | 14:13 | 0 | 22.944 | 0 | 0 | 0 | 25.497 | 28.219 | 28.628 | 25.448 | 22.488 | 25.593 | 24.293 | 0 | 0 | 55.795 | 55.564 | 45.201 | 26.556 | 0 | 0 | 55.13 | 34.761 | [5 empty] | 0 | 0.049 | 853 | -0.47772 | -0.5293 | 0.089262 | 0.047619 | -0.57692 | 120.7652
07/14/10 | 14:14 | 0 | 22.969 | 0 | 0 | 0 | 25.423 | 28.243 | 28.604 | 25.472 | 22.68 | 25.568 | 24.484 | 0 | 0 | 55.816 | 55.61 | 45.224 | 26.556 | 0 | 0 | 55.083 | 34.833 | [5 empty] | 0 | -0.049 | 854 | -0.53334 | -0.58217 | 0.087008 | 0.047619 | -0.62979 | 118.084
07/14/10 | 14:15 | 0 | 22.944 | 0 | 0 | 0 | 25.448 | 28.219 | 28.628 | 25.423 | 23.043 | 25.593 | 24.17 | 0 | 0 | 55.795 | 55.587 | 45.201 | 26.581 | 0 | 0 | 55.106 | 34.833 | [5 empty] | 0 | 0.025 | 855 | -0.4419 | -0.49526 | 0.090713 | 0.047619 | -0.54288 | 122.8491
07/14/10 | 14:16 | 0 | 22.944 | 0 | 0 | 0 | 25.448 | 28.219 | 28.604 | 25.423 | 22.824 | 25.568 | 24.004 | 0 | 0 | 55.816 | 55.587 | 45.201 | 26.532 | 0 | 0 | 55.06 | 34.809 | [5 empty] | 0 | 0.025 | 856 | -0.39356 | -0.44931 | 0.092672 | 0.047619 | -0.49693 | 126.2629
07/14/10 | 14:17 | 0 | 22.944 | 0 | 0 | 0 | 25.423 | 28.265 | 28.555 | 25.497 | 22.753 | 25.664 | 24.05 | 0 | 0 | 55.795 | 55.587 | 45.247 | 26.532 | 0 | 0 | 55.06 | 34.809 | [5 empty] | 0 | -0.074 | 857 | -0.40696 | -0.46204 | 0.092129 | 0.047619 | -0.50966 | 125.2357
07/14/10 | 14:18 | 0 | 22.922 | 0 | 0 | 0 | 25.448 | 28.219 | 28.555 | 25.448 | 22.753 | 25.664 | 23.714 | 0 | 0 | 55.771 | 55.564 | 45.201 | 26.556 | 0 | 0 | 55.106 | 34.809 | [5 empty] | 0 | 0 | 858 | -0.30912 | -0.36904 | 0.096094 | 0.047619 | -0.41665 | 134.7886
07/14/10 | 14:19 | 0 | 22.922 | 0 | 0 | 0 | 25.423 | 28.243 | 28.53 | 25.472 | 22.415 | 25.688 | 23.594 | 0 | 0 | 55.771 | 55.564 | 45.201 | 26.556 | 0 | 0 | 55.106 | 34.833 | [5 empty] | 0 | -0.049 | 859 | -0.27417 | -0.33582 | 0.09751 | 0.047619 | -0.38344 | 139.8528
07/14/10 | 14:20 | 0 | 22.922 | 0 | 0 | 0 | 25.423 | 28.219 | 28.555 | 25.423 | 22.609 | 25.664 | 23.425 | 0 | 0 | 55.795 | 55.54 | 45.177 | 26.532 | 0 | 0 | 55.06 | 34.833 | [5 empty] | 0 | 0 | 860 | -0.22496 | -0.28904 | 0.099504 | 0.047619 | -0.33666 | 149.6528
07/14/10 | 14:21 | 0 | 22.922 | 0 | 0 | 0 | 25.423 | 28.219 | 28.53 | 25.423 | 22.415 | 25.664 | 23.209 | 0 | 0 | 55.771 | 55.54 | 45.177 | 26.532 | 0 | 0 | 54.992 | 34.785 | [5 empty] | 0 | 0 | 861 | -0.16206 | -0.22925 | 0.10205 | 0.047619 | -0.27687 | 170.8434
07/14/10 | 14:22 | 0 | 22.922 | 0 | 0 | 0 | 25.423 | 28.243 | 28.508 | 25.448 | 22.439 | 25.713 | 23.067 | 0 | 0 | 55.771 | 55.519 | 45.177 | 26.507 | 0 | 0 | 54.992 | 34.809 | [5 empty] | 0 | -0.025 | 862 | -0.12071 | -0.18995 | 0.10373 | 0.047619 | -0.23756 | 196.8055
07/14/10 | 14:23 | 0 | 22.922 | 0 | 0 | 0 | 25.399 | 28.219 | 28.508 | 25.423 | 22.27 | 25.688 | 23.114 | 0 | 0 | 55.748 | 55.519 | 45.154 | 26.556 | 0 | 0 | 55.036 | 34.833 | [5 empty] | 0 | -0.024 | 863 | -0.1344 | -0.20296 | 0.10317 | 0.047619 | -0.25057 | 186.4436
07/14/10 | 14:24 | 0 | 22.898 | 0 | 0 | 0 | 25.399 | 28.243 | 28.508 | 25.448 | 22.125 | 25.713 | 22.778 | 0 | 0 | 55.748 | 55.519 | 45.177 | 26.532 | 0 | 0 | 55.036 | 34.856 | [5 empty] | 0 | -0.049 | 864 | -0.036554 | -0.10995 | 0.10714 | 0.047619 | -0.15757 | 431.0641
07/14/10 | 14:25 | 0 | 22.944 | 0 | 0 | 0 | 25.377 | 28.265 | 28.484 | 25.423 | 22.125 | 25.688 | 22.729 | 0 | 0 | 55.748 | 55.496 | 45.177 | 26.556 | 0 | 0 | 55.036 | 34.856 | [5 empty] | 0 | -0.046 | 865 | -0.022285 | -0.096387 | 0.10772 | 0.047619 | -0.14401 | 646.2084
07/14/10 | 14:26 | 0 | 22.898 | 0 | 0 | 0 | 25.399 | 28.243 | 28.508 | 25.423 | 22.103 | 25.664 | 22.559 | 0 | 0 | 55.748 | 55.496 | 45.201 | 26.532 | 0 | 0 | 55.036 | 34.856 | [5 empty] | 0 | -0.024 | 866 | 0.027219 | -0.049331 | 0.10972 | 0.047619 | -0.09695 | -356.1833
07/14/10 | 14:27 | 0 | 22.922 | 0 | 0 | 0 | 25.377 | 28.243 | 28.459 | 25.448 | 21.814 | 25.688 | 22.295 | 0 | 0 | 55.725 | 55.473 | 45.201 | 26.507 | 0 | 0 | 55.036 | 34.856 | [5 empty] | 0 | -0.071 | 867 | 0.1041 | 0.023744 | 0.11284 | 0.047619 | -0.023875 | -22.9356
07/14/10 | 14:28 | 0 | 22.922 | 0 | 0 | 0 | 25.377 | 28.219 | 28.484 | 25.423 | 21.861 | 25.664 | 22.125 | 0 | 0 | 55.725 | 55.496 | 45.201 | 26.507 | 0 | 0 | 55.036 | 34.856 | [5 empty] | 0 | -0.046 | 868 | 0.1536 | 0.0708 | 0.11484 | 0.047619 | 0.023181 | 15.0918
07/14/10 | 14:29 | 0 | 22.866 | 0 | 0 | 0 | 25.345 | 28.233 | 28.403 | 25.416 | 21.853 | 25.61 | 22.216 | 0 | 0 | 55.671 | 55.442 | 45.17 | 26.475 | 0 | 0 | 55.006 | 34.825 | [5 empty] | 0 | -0.071 | 869 | 0.1271 | 0.045611 | 0.11377 | 0.047619 | -0.0020078 | -1.5797
07/14/10 | 14:30 | 0 | 22.866 | 0 | 0 | 0 | 25.367 | 28.211 | 28.452 | 25.392 | 21.949 | 25.632 | 22.118 | 0 | 0 | 55.671 | 55.466 | 45.147 | 26.5 | 0 | 0 | 54.961 | 34.825 | [5 empty] | 0 | -0.025 | 870 | 0.15564 | 0.072738 | 0.11493 | 0.047619 | 0.025119 | 16.139
07/14/10 | 14:31 | 0 | 22.866 | 0 | 0 | 0 | 25.345 | 28.233 | 28.403 | 25.441 | 21.853 | 25.61 | 22.192 | 0 | 0 | 55.694 | 55.442 | 45.17 | 26.475 | 0 | 0 | 54.938 | 34.825 | [5 empty] | 0 | -0.096 | 871 | 0.13409 | 0.052254 | 0.11405 | 0.047619 | 0.0046354 | 3.4569
07/14/10 | 14:32 | 0 | 22.841 | 0 | 0 | 0 | 25.345 | 28.233 | 28.403 | 25.416 | 22.022 | 25.656 | 22.094 | 0 | 0 | 55.671 | 55.419 | 45.147 | 26.5 | 0 | 0 | 54.938 | 34.825 | [5 empty] | 0 | -0.071 | 872 | 0.16263 | 0.079381 | 0.11521 | 0.047619 | 0.031762 | 19.5304
07/14/10 | 14:33 | 0 | 22.841 | 0 | 0 | 0 | 25.345 | 28.233 | 28.356 | 25.416 | 22.047 | 25.656 | 21.927 | 0 | 0 | 55.648 | 55.396 | 45.124 | 26.475 | 0 | 0 | 54.938 | 34.825 | [5 empty] | 0 | -0.071 | 873 | 0.21126 | 0.12561 | 0.11718 | 0.047619 | 0.077987 | 36.9158
07/14/10 | 14:34 | 0 | 22.866 | 0 | 0 | 0 | 25.32 | 28.258 | 28.356 | 25.416 | 22.118 | 25.632 | 21.853 | 0 | 0 | 55.648 | 55.419 | 45.124 | 26.5 | 0 | 0 | 54.938 | 34.778 | [5 empty] | 0 | -0.096 | 874 | 0.23281 | 0.14609 | 0.11805 | 0.047619 | 0.098471 | 42.2972
07/14/10 | 14:35 | 0 | 22.866 | 0 | 0 | 0 | 25.345 | 28.258 | 28.356 | 25.392 | 21.949 | 25.561 | 21.902 | 0 | 0 | 55.671 | 55.442 | 45.147 | 26.475 | 0 | 0 | 54.891 | 34.754 | [5 empty] | 0 | -0.047 | 875 | 0.21854 | 0.13253 | 0.11748 | 0.047619 | 0.084907 | 38.8525
07/14/10 | 14:36 | 0 | 22.866 | 0 | 0 | 0 | 25.367 | 28.233 | 28.331 | 25.392 | 21.807 | 25.61 | 21.807 | 0 | 0 | 55.648 | 55.396 | 45.124 | 26.5 | 0 | 0 | 54.915 | 34.73 | [5 empty] | 0 | -0.025 | 876 | 0.2462 | 0.15882 | 0.1186 | 0.047619 | 0.1112 | 45.1676
07/14/10 | 14:37 | 0 | 22.841 | 0 | 0 | 0 | 25.345 | 28.258 | 28.307 | 25.416 | 21.684 | 25.585 | 21.782 | 0 | 0 | 55.648 | 55.375 | 45.124 | 26.475 | 0 | 0 | 54.915 | 34.708 | [5 empty] | 0 | -0.071 | 877 | 0.25348 | 0.16574 | 0.11889 | 0.047619 | 0.11812 | 46.6004
07/14/10 | 14:38 | 0 | 22.861 | 0 | 0 | 0 | 25.291 | 28.204 | 28.349 | 25.362 | 21.488 | 25.531 | 21.608 | 0 | 0 | 55.62 | 55.368 | 45.075 | 26.47 | 0 | 0 | 54.91 | 34.725 | [5 empty] | 0 | -0.071 | 878 | 0.30415 | 0.21391 | 0.12094 | 0.047619 | 0.16629 | 54.6725
07/14/10 | 14:39 | 0 | 22.812 | 0 | 0 | 0 | 25.316 | 28.229 | 28.302 | 25.362 | 21.368 | 25.531 | 21.679 | 0 | 0 | 55.62 | 55.347 | 45.075 | 26.446 | 0 | 0 | 54.91 | 34.701 | [5 empty] | 0 | -0.046 | 879 | 0.28348 | 0.19425 | 0.12011 | 0.047619 | 0.14663 | 51.7272
07/14/10 | 14:40 | 0 | 22.841 | 0 | 0 | 0 | 25.296 | 28.258 | 28.307 | 25.441 | 21.397 | 25.561 | 21.829 | 0 | 0 | 55.627 | 55.396 | 45.147 | 26.475 | 0 | 0 | 54.938 | 34.754 | [5 empty] | 0 | -0.145 | 880 | 0.2398 | 0.15273 | 0.11834 | 0.047619 | 0.10511 | 43.8348
07/14/10 | 14:41 | 0 | 22.812 | 0 | 0 | 0 | 25.266 | 28.229 | 28.302 | 25.362 | 21.414 | 25.556 | 21.777 | 0 | 0 | 55.62 | 55.347 | 45.096 | 26.421 | 0 | 0 | 54.887 | 34.725 | [5 empty] | 0 | -0.096 | 881 | 0.25494 | 0.16713 | 0.11895 | 0.047619 | 0.11951 | 46.8771
07/14/10 | 14:42 | 0 | 22.837 | 0 | 0 | 0 | 25.291 | 28.204 | 28.302 | 25.338 | 21.655 | 25.556 | 21.799 | 0 | 0 | 55.62 | 55.347 | 45.075 | 26.446 | 0 | 0 | 54.84 | 34.749 | [5 empty] | 0 | -0.047 | 882 | 0.24853 | 0.16104 | 0.11869 | 0.047619 | 0.11342 | 45.6352
07/14/10 | 14:43 | 0 | 22.866 | 0 | 0 | 0 | 25.345 | 28.233 | 28.307 | 25.416 | 21.733 | 25.61 | 21.878 | 0 | 0 | 55.627 | 55.351 | 45.124 | 26.475 | 0 | 0 | 54.847 | 34.778 | [5 empty] | 0 | -0.071 | 883 | 0.22553 | 0.13917 | 0.11776 | 0.047619 | 0.091551 | 40.5942
07/14/10 | 14:44 | 0 | 22.861 | 0 | 0 | 0 | 25.316 | 28.204 | 28.302 | 25.362 | 21.704 | 25.531 | 21.848 | 0 | 0 | 55.599 | 55.323 | 45.096 | 26.446 | 0 | 0 | 54.819 | 34.773 | [5 empty] | 0 | -0.046 | 884 | 0.23426 | 0.14747 | 0.11811 | 0.047619 | 0.099855 | 42.6251
07/14/10 | 14:45 | 0 | 22.812 | 0 | 0 | 0 | 25.291 | 28.229 | 28.278 | 25.387 | 21.439 | 25.58 | 21.897 | 0 | 0 | 55.599 | 55.323 | 45.075 | 26.446 | 0 | 0 | 54.796 | 34.773 | [5 empty] | 0 | -0.096 | 885 | 0.21999 | 0.13391 | 0.11753 | 0.047619 | 0.086291 | 39.2245
07/14/10 | 14:46 | 0 | 22.861 | 0 | 0 | 0 | 25.266 | 28.204 | 28.278 | 25.387 | 21.223 | 25.556 | 21.704 | 0 | 0 | 55.575 | 55.323 | 45.096 | 26.446 | 0 | 0 | 54.772 | 34.797 | [5 empty] | 0 | -0.121 | 886 | 0.2762 | 0.18733 | 0.11981 | 0.047619 | 0.13971 | 50.5851
07/14/10 | 14:47 | 0 | 22.861 | 0 | 0 | 0 | 25.291 | 28.204 | 28.302 | 25.338 | 21.343 | 25.531 | 21.873 | 0 | 0 | 55.599 | 55.3 | 45.096 | 26.446 | 0 | 0 | 54.84 | 34.797 | [5 empty] | 0 | -0.047 | 887 | 0.22698 | 0.14055 | 0.11782 | 0.047619 | 0.092935 | 40.9435
07/14/10 | 14:48 | 0 | 22.861 | 0 | 0 | 0 | 25.316 | 28.229 | 28.29 | 25.328 | 21.162 | 25.544 | 21.956 | 0 | 0 | 55.566 | 55.291 | 45.063 | 26.434 | 0 | 0 | 54.854 | 34.761 | [5 empty] | 0 | -0.012 | 888 | 0.20281 | 0.11758 | 0.11684 | 0.047619 | 0.06996 | 34.4949
07/14/10 | 14:49 | 0 | 22.876 | 0 | 0 | 0 | 25.306 | 28.268 | 28.317 | 25.401 | 21.14 | 25.571 | 21.983 | 0 | 0 | 55.613 | 55.316 | 45.112 | 26.461 | 0 | 0 | 54.856 | 34.787 | [5 empty] | 0 | -0.095 | 889 | 0.19495 | 0.11011 | 0.11652 | 0.047619 | 0.062487 | 32.0525
07/14/10 | 14:50 | 0 | 22.876 | 0 | 0 | 0 | 25.306 | 28.243 | 28.341 | 25.377 | 21.333 | 25.571 | 22.152 | 0 | 0 | 55.592 | 55.316 | 45.112 | 26.485 | 0 | 0 | 54.88 | 34.787 | [5 empty] | 0 | -0.071 | 890 | 0.14574 | 0.063326 | 0.11453 | 0.047619 | 0.015707 | 10.7778
07/14/10 | 14:51 | 0 | 22.922 | 0 | 0 | 0 | 25.306 | 28.292 | 28.317 | 25.355 | 21.333 | 25.595 | 22.177 | 0 | 0 | 55.613 | 55.316 | 45.135 | 26.485 | 0 | 0 | 54.88 | 34.763 | [5 empty] | 0 | -0.049 | 891 | 0.13846 | 0.056406 | 0.11423 | 0.047619 | 0.0087874 | 6.3466
07/14/10 | 14:52 | 0 | 22.898 | 0 | 0 | 0 | 25.33 | 28.268 | 28.317 | 25.377 | 21.333 | 25.62 | 22.224 | 0 | 0 | 55.592 | 55.293 | 45.112 | 26.485 | 0 | 0 | 54.833 | 34.742 | [5 empty] | 0 | -0.047 | 892 | 0.12477 | 0.043397 | 0.11368 | 0.047619 | -0.0042222 | -3.384
07/14/10 | 14:53 | 0 | 22.898 | 0 | 0 | 0 | 25.33 | 28.292 | 28.341 | 25.401 | 21.478 | 25.642 | 22.466 | 0 | 0 | 55.592 | 55.293 | 45.112 | 26.485 | 0 | 0 | 54.833 | 34.763 | [5 empty] | 0 | -0.071 | 893 | 0.054301 | -0.023589 | 0.11082 | 0.047619 | -0.071208 | -131.1359
07/14/10 | 14:54 | 0 | 22.922 | 0 | 0 | 0 | 25.33 | 28.268 | 28.317 | 25.377 | 21.478 | 25.62 | 22.562 | 0 | 0 | 55.592 | 55.316 | 45.112 | 26.485 | 0 | 0 | 54.833 | 34.742 | [5 empty] | 0 | -0.047 | 894 | 0.026346 | -0.050162 | 0.10969 | 0.047619 | -0.097781 | -371.146
07/14/10 | 14:55 | 0 | 22.893 | 0 | 0 | 0 | 25.325 | 28.263 | 28.263 | 25.372 | 21.593 | 25.612 | 22.604 | 0 | 0 | 55.54 | 55.265 | 45.084 | 26.456 | 0 | 0 | 54.784 | 34.734 | [5 empty] | 0 | -0.047 | 895 | 0.014115 | -0.061787 | 0.10919 | 0.047619 | -0.10941 | -775.0953
07/14/10 | 14:56 | 0 | 22.893 | 0 | 0 | 0 | 25.301 | 28.263 | 28.263 | 25.372 | 21.738 | 25.612 | 22.797 | 0 | 0 | 55.564 | 55.265 | 45.084 | 26.456 | 0 | 0 | 54.805 | 34.758 | [5 empty] | 0 | -0.071 | 896 | -0.042086 | -0.11521 | 0.10691 | 0.047619 | -0.16283 | 386.8914
07/14/10 | 14:57 | 0 | 22.922 | 0 | 0 | 0 | 25.306 | 28.292 | 28.292 | 25.355 | 21.669 | 25.595 | 22.947 | 0 | 0 | 55.568 | 55.293 | 45.159 | 26.485 | 0 | 0 | 54.903 | 34.787 | [5 empty] | 0 | -0.049 | 897 | -0.085766 | -0.15673 | 0.10514 | 0.047619 | -0.20435 | 238.2619
07/14/10 | 14:58 | 0 | 22.893 | 0 | 0 | 0 | 25.301 | 28.238 | 28.263 | 25.347 | 21.52 | 25.59 | 22.846 | 0 | 0 | 55.564 | 55.242 | 45.107 | 26.48 | 0 | 0 | 54.852 | 34.758 | [5 empty] | 0 | -0.046 | 898 | -0.056355 | -0.12877 | 0.10634 | 0.047619 | -0.17639 | 313.0001
07/14/10 | 14:59 | 0 | 22.922 | 0 | 0 | 0 | 25.33 | 28.292 | 28.292 | 25.426 | 21.839 | 25.642 | 23.141 | 0 | 0 | 55.592 | 55.27 | 45.112 | 26.51 | 0 | 0 | 54.856 | 34.742 | [5 empty] | 0 | -0.096 | 899 | -0.14226 | -0.21043 | 0.10286 | 0.047619 | -0.25805 | 181.3927
07/14/10 | 15:00 | 0 | 22.893 | 0 | 0 | 0 | 25.301 | 28.312 | 28.287 | 25.347 | 21.785 | 25.612 | 23.278 | 0 | 0 | 55.54 | 55.218 | 45.061 | 26.48 | 0 | 0 | 54.784 | 34.734 | [5 empty] | 0 | -0.046 | 900 | -0.18215 | -0.24835 | 0.10124 | 0.047619 | -0.29597 | 162.4834
07/14/10 | 15:01 | 0 | 22.922 | 0 | 0 | 0 | 25.377 | 28.292 | 28.268 | 25.401 | 21.912 | 25.642 | 23.812 | 0 | 0 | 55.568 | 55.27 | 45.112 | 26.534 | 0 | 0 | 54.765 | 34.811 | [5 empty] | 0 | -0.024 | 901 | -0.33765 | -0.39616 | 0.094937 | 0.047619 | -0.44378 | 131.4304
07/14/10 | 15:02 | 0 | 22.868 | 0 | 0 | 0 | 25.301 | 28.287 | 28.287 | 25.396 | 22.172 | 25.637 | 24.072 | 0 | 0 | 55.54 | 55.218 | 45.107 | 26.505 | 0 | 0 | 54.737 | 34.758 | [5 empty] | 0 | -0.095 | 902 | -0.41337 | -0.46813 | 0.091869 | 0.047619 | -0.51575 | 124.7679
07/14/10 | 15:03 | 0 | 22.893 | 0 | 0 | 0 | 25.325 | 28.263 | 28.263 | 25.372 | 22.243 | 25.59 | 24.048 | 0 | 0 | 55.54 | 55.218 | 45.107 | 26.48 | 0 | 0 | 54.714 | 34.758 | [5 empty] | 0 | -0.047 | 903 | -0.40638 | -0.46149 | 0.092153 | 0.047619 | -0.50911 | 125.2789
07/14/10 | 15:04 | 0 | 22.922 | 0 | 0 | 0 | 25.355 | 28.317 | 28.292 | 25.377 | 22.393 | 25.62 | 24.438 | 0 | 0 | 55.568 | 55.223 | 45.112 | 26.534 | 0 | 0 | 54.742 | 34.763 | [5 empty] | 0 | -0.022 | 904 | -0.51995 | -0.56944 | 0.087551 | 0.047619 | -0.61706 | 118.6773
07/14/10 | 15:05 | 0 | 22.898 | 0 | 0 | 0 | 25.33 | 28.292 | 28.268 | 25.401 | 22.322 | 25.642 | 24.148 | 0 | 0 | 55.522 | 55.202 | 45.089 | 26.534 | 0 | 0 | 54.742 | 34.763 | [5 empty] | 0 | -0.071 | 905 | -0.4355 | -0.48917 | 0.090973 | 0.047619 | -0.53679 | 123.258
07/14/10 | 15:06 | 0 | 22.922 | 0 | 0 | 0 | 25.33 | 28.317 | 28.268 | 25.426 | 22.562 | 25.666 | 24.342 | 0 | 0 | 55.522 | 55.202 | 45.112 | 26.534 | 0 | 0 | 54.789 | 34.763 | [5 empty] | 0 | -0.096 | 906 | -0.49199 | -0.54287 | 0.088683 | 0.047619 | -0.59048 | 120.0195
07/14/10 | 15:07 | 0 | 22.893 | 0 | 0 | 0 | 25.325 | 28.263 | 28.238 | 25.372 | 22.604 | 25.612 | 24.506 | 0 | 0 | 55.517 | 55.174 | 45.061 | 26.505 | 0 | 0 | 54.714 | 34.713 | [5 empty] | 0 | -0.047 | 907 | -0.53975 | -0.58826 | 0.086748 | 0.047619 | -0.63588 | 117.8107
07/14/10 | 15:08 | 0 | 22.898 | 0 | 0 | 0 | 25.377 | 28.341 | 28.243 | 25.426 | 22.756 | 25.678 | 24.425 | 0 | 0 | 55.508 | 55.211 | 45.1 | 26.546 | 0 | 0 | 54.751 | 34.727 | [5 empty] | 0 | -0.049 | 908 | -0.51616 | -0.56584 | 0.087704 | 0.047619 | -0.61346 | 118.8506
07/14/10 | 15:09 | 0 | 22.913 | 0 | 0 | 0 | 25.392 | 28.331 | 28.307 | 25.416 | 22.672 | 25.656 | 24.308 | 0 | 0 | 55.51 | 55.214 | 45.103 | 26.595 | 0 | 0 | 54.73 | 34.754 | [5 empty] | 0 | -0.024 | 909 | -0.48209 | -0.53345 | 0.089085 | 0.047619 | -0.58107 | 120.5323
07/14/10 | 15:10 | 0 | 22.937 | 0 | 0 | 0 | 25.392 | 28.331 | 28.282 | 25.392 | 22.721 | 25.632 | 24.403 | 0 | 0 | 55.533 | 55.19 | 45.103 | 26.573 | 0 | 0 | 54.709 | 34.73 | [5 empty] | 0 | 0 | 910 | -0.50975 | -0.55975 | 0.087964 | 0.047619 | -0.60737 | 119.1496
07/14/10 | 15:11 | 0 | 22.913 | 0 | 0 | 0 | 25.345 | 28.356 | 28.233 | 25.465 | 22.913 | 25.656 | 24.381 | 0 | 0 | 55.51 | 55.19 | 45.079 | 26.573 | 0 | 0 | 54.754 | 34.73 | [5 empty] | 0 | -0.12 | 911 | -0.50335 | -0.55366 | 0.088223 | 0.047619 | -0.60128 | 119.4563
07/14/10 | 15:12 | 0 | 22.962 | 0 | 0 | 0 | 25.416 | 28.307 | 28.307 | 25.49 | 22.768 | 25.73 | 24.548 | 0 | 0 | 55.533 | 55.214 | 45.147 | 26.595 | 0 | 0 | 54.8 | 34.778 | [5 empty] | 0 | -0.074 | 912 | -0.55198 | -0.59989 | 0.086253 | 0.047619 | -0.64751 | 117.3065
07/14/10 | 15:13 | 0 | 22.937 | 0 | 0 | 0 | 25.416 | 28.356 | 28.331 | 25.465 | 22.792 | 25.681 | 24.477 | 0 | 0 | 55.51 | 55.19 | 45.103 | 26.595 | 0 | 0 | 54.777 | 34.801 | [5 empty] | 0 | -0.049 | 913 | -0.5313 | -0.58023 | 0.08709 | 0.047619 | -0.62785 | 118.1724
07/14/10 | 15:14 | 0 | 22.937 | 0 | 0 | 0 | 25.392 | 28.378 | 28.282 | 25.465 | 22.697 | 25.705 | 24.283 | 0 | 0 | 55.533 | 55.19 | 45.103 | 26.595 | 0 | 0 | 54.8 | 34.825 | [5 empty] | 0 | -0.073 | 914 | -0.47481 | -0.52653 | 0.08938 | 0.047619 | -0.57415 | 120.9229
07/14/10 | 15:15 | 0 | 22.932 | 0 | 0 | 0 | 25.362 | 28.349 | 28.253 | 25.436 | 22.596 | 25.627 | 24.158 | 0 | 0 | 55.505 | 55.162 | 45.051 | 26.544 | 0 | 0 | 54.749 | 34.797 | [5 empty] | 0 | -0.074 | 915 | -0.43841 | -0.49193 | 0.090855 | 0.047619 | -0.53955 | 123.0706
07/14/10 | 15:16 | 0 | 22.937 | 0 | 0 | 0 | 25.392 | 28.403 | 28.282 | 25.536 | 22.768 | 25.656 | 24.163 | 0 | 0 | 55.533 | 55.19 | 45.147 | 26.573 | 0 | 0 | 54.754 | 34.801 | [5 empty] | 0 | -0.144 | 916 | -0.43987 | -0.49332 | 0.090796 | 0.047619 | -0.54094 | 122.9779
07/14/10 | 15:17 | 0 | 22.937 | 0 | 0 | 0 | 25.392 | 28.403 | 28.233 | 25.49 | 22.841 | 25.705 | 23.778 | 0 | 0 | 55.489 | 55.19 | 45.079 | 26.62 | 0 | 0 | 54.8 | 34.801 | [5 empty] | 0 | -0.098 | 917 | -0.32775 | -0.38675 | 0.095339 | 0.047619 | -0.43437 | 132.5293
07/14/10 | 15:18 | 0 | 22.962 | 0 | 0 | 0 | 25.392 | 28.378 | 28.258 | 25.465 | 22.358 | 25.656 | 23.369 | 0 | 0 | 55.51 | 55.167 | 45.079 | 26.573 | 0 | 0 | 54.777 | 34.801 | [5 empty] | 0 | -0.073 | 918 | -0.20865 | -0.27354 | 0.10016 | 0.047619 | -0.32116 | 153.9199
07/14/10 | 15:19 | 0 | 22.937 | 0 | 0 | 0 | 25.392 | 28.403 | 28.233 | 25.465 | 22.358 | 25.585 | 23.393 | 0 | 0 | 55.489 | 55.167 | 45.079 | 26.595 | 0 | 0 | 54.754 | 34.801 | [5 empty] | 0 | -0.073 | 919 | -0.21564 | -0.28018 | 0.099882 | 0.047619 | -0.3278 | 152.0122
07/14/10 | 15:20 | 0 | 22.913 | 0 | 0 | 0 | 25.392 | 28.378 | 28.233 | 25.465 | 22.263 | 25.61 | 22.986 | 0 | 0 | 55.51 | 55.167 | 45.079 | 26.524 | 0 | 0 | 54.709 | 34.825 | [5 empty] | 0 | -0.073 | 920 | -0.097123 | -0.16752 | 0.10468 | 0.047619 | -0.21514 | 221.5164
07/14/10 | 15:21 | 0 | 22.962 | 0 | 0 | 0 | 25.392 | 28.356 | 28.258 | 25.441 | 22.192 | 25.585 | 23.131 | 0 | 0 | 55.489 | 55.144 | 45.056 | 26.524 | 0 | 0 | 54.686 | 34.801 | [5 empty] | 0 | -0.049 | 921 | -0.13935 | -0.20766 | 0.10297 | 0.047619 | -0.25528 | 183.197
07/14/10 | 15:22 | 0 | 22.962 | 0 | 0 | 0 | 25.367 | 28.378 | 28.258 | 25.441 | 22.263 | 25.561 | 23.106 | 0 | 0 | 55.51 | 55.12 | 45.056 | 26.549 | 0 | 0 | 54.686 | 34.825 | [5 empty] | 0 | -0.074 | 922 | -0.13207 | -0.20074 | 0.10327 | 0.047619 | -0.24836 | 188.0557
07/14/10 | 15:23 | 0 | 22.957 | 0 | 0 | 0 | 25.362 | 28.349 | 28.229 | 25.436 | 22.282 | 25.556 | 23.339 | 0 | 0 | 55.438 | 55.092 | 45.028 | 26.544 | 0 | 0 | 54.658 | 34.773 | [5 empty] | 0 | -0.074 | 923 | -0.19992 | -0.26524 | 0.10052 | 0.047619 | -0.31285 | 156.4922
07/14/10 | 15:24 | 0 | 22.937 | 0 | 0 | 0 | 25.367 | 28.378 | 28.211 | 25.49 | 22.312 | 25.61 | 23.658 | 0 | 0 | 55.489 | 55.12 | 45.079 | 26.595 | 0 | 0 | 54.709 | 34.825 | [5 empty] | 0 | -0.123 | 924 | -0.29281 | -0.35353 | 0.096755 | 0.047619 | -0.40115 | 137.0015
07/14/10 | 15:25 | 0 | 22.962 | 0 | 0 | 0 | 25.392 | 28.356 | 28.211 | 25.465 | 22.312 | 25.561 | 23.538 | 0 | 0 | 55.489 | 55.099 | 45.079 | 26.573 | 0 | 0 | 54.754 | 34.849 | [5 empty] | 0 | -0.073 | 925 | -0.25787 | -0.32032 | 0.098171 | 0.047619 | -0.36794 | 142.6857
07/14/10 | 15:26 | 0 | 22.962 | 0 | 0 | 0 | 25.367 | 28.378 | 28.211 | 25.465 | 22.312 | 25.585 | 23.538 | 0 | 0 | 55.489 | 55.12 | 45.079 | 26.573 | 0 | 0 | 54.709 | 34.825 | [5 empty] | 0 | -0.098 | 926 | -0.25787 | -0.32032 | 0.098171 | 0.047619 | -0.36794 | 142.6857
07/14/10 | 15:27 | 0 | 22.962 | 0 | 0 | 0 | 25.392 | 28.403 | 28.187 | 25.49 | 22.432 | 25.585 | 23.32 | 0 | 0 | 55.489 | 55.12 | 45.079 | 26.595 | 0 | 0 | 54.686 | 34.801 | [5 empty] | 0 | -0.098 | 927 | -0.19438 | -0.25998 | 0.10074 | 0.047619 | -0.3076 | 158.2409
07/14/10 | 15:28 | 0 | 22.986 | 0 | 0 | 0 | 25.392 | 28.378 | 28.162 | 25.465 | 22.635 | 25.622 | 23.815 | 0 | 0 | 55.501 | 55.158 | 45.138 | 26.586 | 0 | 0 | 54.721 | 34.837 | [5 empty] | 0 | -0.073 | 928 | -0.33853 | -0.39699 | 0.094902 | 0.047619 | -0.44461 | 131.3366
07/14/10 | 15:29 | 0 | 23.006 | 0 | 0 | 0 | 25.411 | 28.398 | 28.229 | 25.46 | 22.596 | 25.58 | 23.989 | 0 | 0 | 55.484 | 55.118 | 45.121 | 26.568 | 0 | 0 | 54.637 | 34.821 | [5 empty] | 0 | -0.049 | 929 | -0.3892 | -0.44516 | 0.092849 | 0.047619 | -0.49277 | 126.6131
07/14/10 | 15:30 | 0 | 22.981 | 0 | 0 | 0 | 25.411 | 28.398 | 28.206 | 25.482 | 22.667 | 25.605 | 24.112 | 0 | 0 | 55.461 | 55.118 | 45.098 | 26.591 | 0 | 0 | 54.59 | 34.868 | [5 empty] | 0 | -0.071 | 930 | -0.42501 | -0.4792 | 0.091397 | 0.047619 | -0.52682 | 123.9536
07/14/10 | 15:31 | 0 | 23.006 | 0 | 0 | 0 | 25.411 | 28.422 | 28.229 | 25.46 | 22.692 | 25.58 | 24.087 | 0 | 0 | 55.484 | 55.095 | 45.098 | 26.591 | 0 | 0 | 54.59 | 34.845 | [5 empty] | 0 | -0.049 | 931 | -0.41773 | -0.47228 | 0.091692 | 0.047619 | -0.5199 | 124.4572
07/14/10 | 15:32 | 0 | 23.006 | 0 | 0 | 0 | 25.387 | 28.398 | 28.229 | 25.46 | 22.812 | 25.58 | 24.158 | 0 | 0 | 55.461 | 55.095 | 45.098 | 26.591 | 0 | 0 | 54.59 | 34.797 | [5 empty] | 0 | -0.073 | 932 | -0.43841 | -0.49193 | 0.090855 | 0.047619 | -0.53955 | 123.0706
07/14/10 | 15:33 | 0 | 22.952 | 0 | 0 | 0 | 25.382 | 28.368 | 28.199 | 25.431 | 22.807 | 25.575 | 24.058 | 0 | 0 | 55.412 | 55.043 | 45.023 | 26.586 | 0 | 0 | 54.516 | 34.792 | [5 empty] | 0 | -0.049 | 933 | -0.40929 | -0.46425 | 0.092035 | 0.047619 | -0.51187 | 125.0639
07/14/10 | 15:34 | 0 | 23.006 | 0 | 0 | 0 | 25.411 | 28.398 | 28.206 | 25.507 | 22.716 | 25.651 | 23.869 | 0 | 0 | 55.44 | 55.095 | 45.075 | 26.64 | 0 | 0 | 54.59 | 34.821 | [5 empty] | 0 | -0.096 | 934 | -0.35425 | -0.41194 | 0.094265 | 0.047619 | -0.45956 | 129.7261
07/14/10 | 15:35 | 0 | 22.981 | 0 | 0 | 0 | 25.436 | 28.422 | 28.206 | 25.507 | 22.788 | 25.627 | 23.844 | 0 | 0 | 55.461 | 55.095 | 45.075 | 26.664 | 0 | 0 | 54.614 | 34.868 | [5 empty] | 0 | -0.071 | 935 | -0.34697 | -0.40502 | 0.09456 | 0.047619 | -0.45264 | 130.4535
07/14/10 | 15:36 | 0 | 23.006 | 0 | 0 | 0 | 25.436 | 28.422 | 28.108 | 25.436 | 22.883 | 25.627 | 24.087 | 0 | 0 | 55.44 | 55.071 | 45.075 | 26.664 | 0 | 0 | 54.59 | 34.845 | [5 empty] | 0 | 0 | 936 | -0.41773 | -0.47228 | 0.091692 | 0.047619 | -0.5199 | 124.4572
07/14/10 | 15:37 | 0 | 22.957 | 0 | 0 | 0 | 25.411 | 28.398 | 28.182 | 25.482 | 23.006 | 25.627 | 24.014 | 0 | 0 | 55.44 | 55.05 | 45.028 | 26.64 | 0 | 0 | 54.59 | 34.797 | [5 empty] | 0 | -0.071 | 937 | -0.39648 | -0.45208 | 0.092554 | 0.047619 | -0.49969 | 126.0337
07/14/10 | 15:38 | 0 | 22.981 | 0 | 0 | 0 | 25.411 | 28.398 | 28.157 | 25.482 | 23.006 | 25.627 | 24.038 | 0 | 0 | 55.44 | 55.05 | 45.051 | 26.64 | 0 | 0 | 54.614 | 34.797 | [5 empty] | 0 | -0.071 | 938 | -0.40347 | -0.45872 | 0.092271 | 0.047619 | -0.50634 | 125.4971
07/14/10 | 15:39 | 0 | 22.981 | 0 | 0 | 0 | 25.387 | 28.422 | 28.157 | 25.482 | 22.932 | 25.627 | 23.773 | 0 | 0 | 55.417 | 55.05 | 45.051 | 26.64 | 0 | 0 | 54.59 | 34.797 | [5 empty] | 0 | -0.095 | 939 | -0.3263 | -0.38537 | 0.095398 | 0.047619 | -0.43299 | 132.6965
07/14/10 | 15:40 | 0 | 22.981 | 0 | 0 | 0 | 25.387 | 28.422 | 28.157 | 25.46 | 22.716 | 25.531 | 23.435 | 0 | 0 | 55.417 | 55.027 | 45.075 | 26.664 | 0 | 0 | 54.523 | 34.821 | [5 empty] | 0 | -0.073 | 940 | -0.22787 | -0.29181 | 0.099386 | 0.047619 | -0.33943 | 148.9551
07/14/10 | 15:41 | 0 | 23.013 | 0 | 0 | 0 | 25.419 | 28.454 | 28.189 | 25.563 | 22.604 | 25.588 | 23.491 | 0 | 0 | 55.447 | 55.057 | 45.105 | 26.671 | 0 | 0 | 54.553 | 34.852 | [5 empty] | 0 | -0.144 | 941 | -0.24418 | -0.30731 | 0.098725 | 0.047619 | -0.35493 | 145.3555
07/14/10 | 15:42 | 0 | 23.013 | 0 | 0 | 0 | 25.443 | 28.43 | 28.189 | 25.539 | 22.53 | 25.588 | 23.445 | 0 | 0 | 55.424 | 55.034 | 45.037 | 26.696 | 0 | 0 | 54.553 | 34.852 | [5 empty] | 0 | -0.096 | 942 | -0.23078 | -0.29458 | 0.099268 | 0.047619 | -0.3422 | 148.275
07/14/10 | 15:43 | 0 | 22.957 | 0 | 0 | 0 | 25.387 | 28.422 | 28.157 | 25.46 | 22.403 | 25.531 | 23.339 | 0 | 0 | 55.393 | 55.027 | 45.028 | 26.64 | 0 | 0 | 54.544 | 34.821 | [5 empty] | 0 | -0.073 | 943 | -0.19992 | -0.26524 | 0.10052 | 0.047619 | -0.31285 | 156.4922
07/14/10 | 15:44 | 0 | 22.981 | 0 | 0 | 0 | 25.387 | 28.398 | 28.108 | 25.507 | 22.474 | 25.482 | 23.339 | 0 | 0 | 55.323 | 55.004 | 45.007 | 26.664 | 0 | 0 | 54.523 | 34.773 | [5 empty] | 0 | -0.12 | 944 | -0.19992 | -0.26524 | 0.10052 | 0.047619 | -0.31285 | 156.4922
07/14/10 | 15:45 | 0 | 23.013 | 0 | 0 | 0 | 25.443 | 28.43 | 28.214 | 25.514 | 22.604 | 25.563 | 23.54 | 0 | 0 | 55.4 | 55.011 | 45.058 | 26.696 | 0 | 0 | 54.53 | 34.804 | [5 empty] | 0 | -0.071 | 945 | -0.25845 | -0.32087 | 0.098147 | 0.047619 | -0.36849 | 142.5784
07/14/10 | 15:46 | 0 | 22.981 | 0 | 0 | 0 | 25.387 | 28.398 | 28.133 | 25.482 | 22.474 | 25.556 | 23.844 | 0 | 0 | 55.347 | 55.004 | 45.028 | 26.664 | 0 | 0 | 54.476 | 34.773 | [5 empty] | 0 | -0.095 | 946 | -0.34697 | -0.40502 | 0.09456 | 0.047619 | -0.45264 | 130.4535
07/14/10 | 15:47 | 0 | 22.981 | 0 | 0 | 0 | 25.387 | 28.422 | 28.133 | 25.482 | 22.427 | 25.556 | 23.967 | 0 | 0 | 55.37 | 54.98 | 45.028 | 26.64 | 0 | 0 | 54.476 | 34.797 | [5 empty] | 0 | -0.095 | 947 | -0.38279 | -0.43907 | 0.093108 | 0.047619 | -0.48668 | 127.1413
07/14/10 | 15:48 | 0 | 22.981 | 0 | 0 | 0 | 25.362 | 28.398 | 28.157 | 25.507 | 22.498 | 25.605 | 24.278 | 0 | 0 | 55.323 | 54.933 | 44.981 | 26.591 | 0 | 0 | 54.429 | 34.773 | [5 empty] | 0 | -0.145 | 948 | -0.47335 | -0.52515 | 0.089439 | 0.047619 | -0.57277 | 121.0024
07/14/10 | 15:49 | 0 | 22.969 | 0 | 0 | 0 | 25.35 | 28.361 | 28.121 | 25.423 | 22.631 | 25.495 | 23.832 | 0 | 0 | 55.312 | 54.922 | 44.949 | 26.603 | 0 | 0 | 54.418 | 34.761 | [5 empty] | 0 | -0.073 | 949 | -0.34348 | -0.4017 | 0.094701 | 0.047619 | -0.44932 | 130.8137
07/14/10 | 15:50 | 0 | 22.944 | 0 | 0 | 0 | 25.35 | 28.336 | 28.121 | 25.423 | 22.631 | 25.544 | 23.93 | 0 | 0 | 55.312 | 54.922 | 44.993 | 26.627 | 0 | 0 | 54.394 | 34.761 | [5 empty] | 0 | -0.073 | 950 | -0.37202 | -0.42882 | 0.093545 | 0.047619 | -0.47644 | 128.0706
07/14/10 | 15:51 | 0 | 22.92 | 0 | 0 | 0 | 25.303 | 28.361 | 28.072 | 25.423 | 22.584 | 25.544 | 24.075 | 0 | 0 | 55.312 | 54.898 | 44.97 | 26.603 | 0 | 0 | 54.371 | 34.737 | [5 empty] | 0 | -0.12 | 951 | -0.41424 | -0.46896 | 0.091834 | 0.047619 | -0.51658 | 124.7053
07/14/10 | 15:52 | 0 | 22.944 | 0 | 0 | 0 | 25.35 | 28.361 | 28.072 | 25.399 | 22.366 | 25.47 | 24.001 | 0 | 0 | 55.265 | 54.922 | 44.97 | 26.603 | 0 | 0 | 54.394 | 34.737 | [5 empty] | 0 | -0.049 | 952 | -0.39269 | -0.44848 | 0.092707 | 0.047619 | -0.4961 | 126.3323
07/14/10 | 15:53 | 0 | 22.944 | 0 | 0 | 0 | 25.328 | 28.361 | 28.096 | 25.399 | 22.51 | 25.495 | 23.881 | 0 | 0 | 55.288 | 54.875 | 44.925 | 26.627 | 0 | 0 | 54.418 | 34.737 | [5 empty] | 0 | -0.071 | 953 | -0.35775 | -0.41526 | 0.094123 | 0.047619 | -0.46288 | 129.3874
07/14/10 | 15:54 | 0 | 22.92 | 0 | 0 | 0 | 25.328 | 28.361 | 28.072 | 25.448 | 22.415 | 25.495 | 23.761 | 0 | 0 | 55.265 | 54.875 | 44.97 | 26.603 | 0 | 0 | 54.394 | 34.713 | [5 empty] | 0 | -0.12 | 954 | -0.3228 | -0.38204 | 0.095539 | 0.047619 | -0.42966 | 133.104
07/14/10 | 15:55 | 0 | 22.969 | 0 | 0 | 0 | 25.303 | 28.361 | 28.096 | 25.399 | 22.461 | 25.448 | 23.521 | 0 | 0 | 55.288 | 54.875 | 44.97 | 26.603 | 0 | 0 | 54.418 | 34.761 | [5 empty] | 0 | -0.096 | 955 | -0.25292 | -0.31561 | 0.098371 | 0.047619 | -0.36323 | 143.618
07/14/10 | 15:56 | 0 | 22.944 | 0 | 0 | 0 | 25.328 | 28.361 | 28.072 | 25.47 | 22.295 | 25.519 | 23.185 | 0 | 0 | 55.288 | 54.875 | 44.993 | 26.578 | 0 | 0 | 54.441 | 34.737 | [5 empty] | 0 | -0.142 | 956 | -0.15507 | -0.22261 | 0.10234 | 0.047619 | -0.27023 | 174.2591
07/14/10 | 15:57 | 0 | 22.998 | 0 | 0 | 0 | 25.333 | 28.39 | 28.126 | 25.428 | 22.395 | 25.499 | 23.045 | 0 | 0 | 55.316 | 54.88 | 44.977 | 26.632 | 0 | 0 | 54.399 | 34.742 | [5 empty] | 0 | -0.095 | 957 | -0.1143 | -0.18386 | 0.10399 | 0.047619 | -0.23148 | 202.5083
07/14/10 | 15:58 | 0 | 22.944 | 0 | 0 | 0 | 25.279 | 28.385 | 28.096 | 25.423 | 22.246 | 25.448 | 23.114 | 0 | 0 | 55.265 | 54.852 | 44.949 | 26.578 | 0 | 0 | 54.371 | 34.713 | [5 empty] | 0 | -0.144 | 958 | -0.1344 | -0.20296 | 0.10317 | 0.047619 | -0.25057 | 186.4436
07/14/10 | 15:59 | 0 | 22.969 | 0 | 0 | 0 | 25.303 | 28.361 | 28.072 | 25.448 | 22.246 | 25.448 | 23.351 | 0 | 0 | 55.242 | 54.852 | 44.949 | 26.603 | 0 | 0 | 54.371 | 34.713 | [5 empty] | 0 | -0.145 | 959 | -0.20341 | -0.26856 | 0.10038 | 0.047619 | -0.31618 | 155.4368
07/14/10 | 16:00 | 0 | 22.944 | 0 | 0 | 0 | 25.303 | 28.361 | 28.096 | 25.399 | 22.439 | 25.399 | 23.567 | 0 | 0 | 55.265 | 54.852 | 44.97 | 26.578 | 0 | 0 | 54.394 | 34.713 | [5 empty] | 0 | -0.096 | 960 | -0.26631 | -0.32835 | 0.097828 | 0.047619 | -0.37596 | 141.1754
07/14/10 | 16:01 | 0 | 22.969 | 0 | 0 | 0 | 25.303 | 28.361 | 28.121 | 25.399 | 22.606 | 25.423 | 23.521 | 0 | 0 | 55.242 | 54.831 | 44.902 | 26.578 | 0 | 0 | 54.371 | 34.713 | [5 empty] | 0 | -0.096 | 961 | -0.25292 | -0.31561 | 0.098371 | 0.047619 | -0.36323 | 143.618
07/14/10 | 16:02 | 0 | 22.944 | 0 | 0 | 0 | 25.303 | 28.361 | 28.145 | 25.399 | 22.319 | 25.47 | 23.472 | 0 | 0 | 55.242 | 54.831 | 44.925 | 26.578 | 0 | 0 | 54.394 | 34.737 | [5 empty] | 0 | -0.096 | 962 | -0.23865 | -0.30205 | 0.098949 | 0.047619 | -0.34967 | 146.5217
07/14/10 | 16:03 | 0 | 22.969 | 0 | 0 | 0 | 25.279 | 28.385 | 28.072 | 25.448 | 22.461 | 25.495 | 23.761 | 0 | 0 | 55.242 | 54.807 | 44.949 | 26.578 | 0 | 0 | 54.394 | 34.737 | [5 empty] | 0 | -0.169 | 963 | -0.3228 | -0.38204 | 0.095539 | 0.047619 | -0.42966 | 133.104
07/14/10 | 16:04 | 0 | 22.969 | 0 | 0 | 0 | 25.328 | 28.361 | 28.121 | 25.399 | 22.584 | 25.568 | 23.69 | 0 | 0 | 55.221 | 54.807 | 44.925 | 26.578 | 0 | 0 | 54.324 | 34.713 | [5 empty] | 0 | -0.071 | 964 | -0.30213 | -0.36239 | 0.096377 | 0.047619 | -0.41001 | 135.7077
07/14/10 | 16:05 | 0 | 22.993 | 0 | 0 | 0 | 25.328 | 28.361 | 28.072 | 25.423 | 22.535 | 25.593 | 23.712 | 0 | 0 | 55.197 | 54.807 | 44.949 | 26.578 | 0 | 0 | 54.348 | 34.691 | [5 empty] | 0 | -0.095 | 965 | -0.30853 | -0.36848 | 0.096117 | 0.047619 | -0.4161 | 134.8636
07/14/10 | 16:06 | 0 | 22.944 | 0 | 0 | 0 | 25.303 | 28.361 | 28.096 | 25.399 | 22.704 | 25.615 | 23.761 | 0 | 0 | 55.197 | 54.784 | 44.925 | 26.578 | 0 | 0 | 54.348 | 34.644 | [5 empty] | 0 | -0.096 | 966 | -0.3228 | -0.38204 | 0.095539 | 0.047619 | -0.42966 | 133.104
07/14/10 | 16:07 | 0 | 22.998 | 0 | 0 | 0 | 25.379 | 28.415 | 28.101 | 25.453 | 22.444 | 25.742 | 24.031 | 0 | 0 | 55.225 | 54.812 | 44.953 | 26.608 | 0 | 0 | 54.331 | 34.672 | [5 empty] | 0 | -0.074 | 967 | -0.40143 | -0.45678 | 0.092353 | 0.047619 | -0.5044 | 125.6516
07/14/10 | 16:08 | 0 | 22.969 | 0 | 0 | 0 | 25.303 | 28.385 | 28.096 | 25.374 | 22.535 | 25.664 | 24.242 | 0 | 0 | 55.197 | 54.737 | 44.869 | 26.615 | 0 | 0 | 54.317 | 34.679 | [5 empty] | 0 | -0.071 | 968 | -0.46287 | -0.51519 | 0.089863 | 0.047619 | -0.5628 | 121.5901
07/14/10 | 16:09 | 0 | 23.065 | 0 | 0 | 0 | 25.399 | 28.481 | 28.192 | 25.541 | 22.702 | 25.83 | 24.531 | 0 | 0 | 55.291 | 54.854 | 45.016 | 26.674 | 0 | 0 | 54.418 | 34.761 | [5 empty] | 0 | -0.142 | 969 | -0.54703 | -0.59518 | 0.086453 | 0.047619 | -0.6428 | 117.5078
07/14/10 | 16:10 | 0 | 23.087 | 0 | 0 | 0 | 25.445 | 28.457 | 28.192 | 25.541 | 22.895 | 25.808 | 24.072 | 0 | 0 | 55.267 | 54.877 | 45.016 | 26.698 | 0 | 0 | 54.373 | 34.809 | [5 empty] | 0 | -0.096 | 970 | -0.41337 | -0.46813 | 0.091869 | 0.047619 | -0.51575 | 124.7679
07/14/10 | 16:11 | 0 | 23.04 | 0 | 0 | 0 | 25.399 | 28.481 | 28.167 | 25.47 | 22.775 | 25.808 | 23.808 | 0 | 0 | 55.267 | 54.854 | 45.016 | 26.698 | 0 | 0 | 54.373 | 34.809 | [5 empty] | 0 | -0.071 | 971 | -0.33649 | -0.39505 | 0.094985 | 0.047619 | -0.44267 | 131.5564
07/14/10 | 16:12 | 0 | 23.094 | 0 | 0 | 0 | 25.428 | 28.535 | 28.197 | 25.524 | 22.54 | 25.838 | 23.378 | 0 | 0 | 55.295 | 54.882 | 45.044 | 26.728 | 0 | 0 | 54.425 | 34.813 | [5 empty] | 0 | -0.096 | 972 | -0.21127 | -0.27603 | 0.10006 | 0.047619 | -0.32365 | 153.1897
07/14/10 | 16:13 | 0 | 23.069 | 0 | 0 | 0 | 25.45 | 28.535 | 28.197 | 25.571 | 22.515 | 25.884 | 23.261 | 0 | 0 | 55.272 | 54.859 | 45.068 | 26.728 | 0 | 0 | 54.425 | 34.79 | [5 empty] | 0 | -0.121 | 973 | -0.1772 | -0.24364 | 0.10144 | 0.047619 | -0.29126 | 164.3671
07/14/10 | 16:14 | 0 | 23.045 | 0 | 0 | 0 | 25.404 | 28.486 | 28.246 | 25.524 | 22.491 | 25.789 | 23.116 | 0 | 0 | 55.272 | 54.859 | 45 | 26.703 | 0 | 0 | 54.355 | 34.766 | [5 empty] | 0 | -0.12 | 974 | -0.13498 | -0.20351 | 0.10315 | 0.047619 | -0.25113 | 186.0493
07/14/10 | 16:15 | 0 | 23.065 | 0 | 0 | 0 | 25.399 | 28.481 | 28.145 | 25.541 | 22.221 | 25.808 | 22.871 | 0 | 0 | 55.221 | 54.831 | 44.972 | 26.674 | 0 | 0 | 54.373 | 34.737 | [5 empty] | 0 | -0.142 | 975 | -0.063635 | -0.13569 | 0.10604 | 0.047619 | -0.18331 | 288.0667
07/14/10 | 16:16 | 0 | 23.069 | 0 | 0 | 0 | 25.404 | 28.51 | 28.197 | 25.548 | 22.417 | 25.838 | 23.116 | 0 | 0 | 55.272 | 54.791 | 44.953 | 26.679 | 0 | 0 | 54.425 | 34.79 | [5 empty] | 0 | -0.144 | 976 | -0.13498 | -0.20351 | 0.10315 | 0.047619 | -0.25113 | 186.0493
07/14/10 | 16:17 | 0 | 23.04 | 0 | 0 | 0 | 25.374 | 28.457 | 28.145 | 25.495 | 22.486 | 25.784 | 23.087 | 0 | 0 | 55.244 | 54.786 | 44.949 | 26.649 | 0 | 0 | 54.397 | 34.785 | [5 empty] | 0 | -0.121 | 977 | -0.12653 | -0.19548 | 0.10349 | 0.047619 | -0.2431 | 192.1222
07/14/10 | 16:18 | 0 | 23.045 | 0 | 0 | 0 | 25.404 | 28.51 | 28.197 | 25.548 | 22.54 | 25.838 | 22.949 | 0 | 0 | 55.249 | 54.814 | 45 | 26.679 | 0 | 0 | 54.401 | 34.79 | [5 empty] | 0 | -0.144 | 978 | -0.086349 | -0.15728 | 0.10512 | 0.047619 | -0.2049 | 237.296
07/14/10 | 16:19 | 0 | 23.04 | 0 | 0 | 0 | 25.399 | 28.457 | 28.167 | 25.495 | 22.631 | 25.784 | 22.775 | 0 | 0 | 55.244 | 54.786 | 44.972 | 26.649 | 0 | 0 | 54.397 | 34.761 | [5 empty] | 0 | -0.096 | 979 | -0.03568 | -0.10912 | 0.10717 | 0.047619 | -0.15674 | 439.2911
07/14/10 | 16:20 | 0 | 23.069 | 0 | 0 | 0 | 25.379 | 28.51 | 28.175 | 25.571 | 22.805 | 25.838 | 22.731 | 0 | 0 | 55.249 | 54.814 | 45 | 26.679 | 0 | 0 | 54.425 | 34.79 | [5 empty] | 0 | -0.192 | 980 | -0.022867 | -0.096941 | 0.10769 | 0.047619 | -0.14456 | 632.1712
07/14/10 | 16:21 | 0 | 23.016 | 0 | 0 | 0 | 25.374 | 28.506 | 28.121 | 25.541 | 22.533 | 25.83 | 22.582 | 0 | 0 | 55.197 | 54.807 | 44.993 | 26.627 | 0 | 0 | 54.373 | 34.761 | [5 empty] | 0 | -0.167 | 981 | 0.020522 | -0.055698 | 0.10945 | 0.047619 | -0.10332 | -503.4532
07/14/10 | 16:22 | 0 | 23.069 | 0 | 0 | 0 | 25.33 | 28.439 | 28.076 | 25.475 | 22.491 | 25.789 | 22.466 | 0 | 0 | 55.204 | 54.791 | 44.953 | 26.657 | 0 | 0 | 54.355 | 34.79 | [5 empty] | 0 | -0.145 | 982 | 0.054301 | -0.023589 | 0.11082 | 0.047619 | -0.071208 | -131.1359
07/14/10 | 16:23 | 0 | 23.045 | 0 | 0 | 0 | 25.379 | 28.51 | 28.126 | 25.524 | 22.562 | 25.813 | 22.54 | 0 | 0 | 55.225 | 54.791 | 44.953 | 26.679 | 0 | 0 | 54.331 | 34.79 | [5 empty] | 0 | -0.145 | 983 | 0.032752 | -0.044072 | 0.10995 | 0.047619 | -0.091691 | -279.9556
07/14/10 | 16:24 | 0 | 23.016 | 0 | 0 | 0 | 25.374 | 28.457 | 28.096 | 25.519 | 22.631 | 25.784 | 22.653 | 0 | 0 | 55.176 | 54.763 | 44.879 | 26.578 | 0 | 0 | 54.35 | 34.737 | [5 empty] | 0 | -0.145 | 984 | -0.0001536 | -0.07535 | 0.10861 | 0.047619 | -0.12297 | 80058.2341
07/14/10 | 16:25 | 0 | 23.02 | 0 | 0 | 0 | 25.404 | 28.51 | 28.15 | 25.524 | 22.586 | 25.838 | 22.971 | 0 | 0 | 55.204 | 54.791 | 44.93 | 26.657 | 0 | 0 | 54.378 | 34.766 | [5 empty] | 0 | -0.12 | 985 | -0.092755 | -0.16337 | 0.10486 | 0.047619 | -0.21099 | 227.4717
07/14/10 | 16:26 | 0 | 23.016 | 0 | 0 | 0 | 25.374 | 28.481 | 28.167 | 25.495 | 22.51 | 25.808 | 23.016 | 0 | 0 | 55.197 | 54.74 | 44.949 | 26.649 | 0 | 0 | 54.28 | 34.737 | [5 empty] | 0 | -0.121 | 986 | -0.10586 | -0.17583 | 0.10433 | 0.047619 | -0.22345 | 211.0802
07/14/10 | 16:27 | 0 | 23.016 | 0 | 0 | 0 | 25.399 | 28.457 | 28.096 | 25.495 | 22.582 | 25.808 | 22.967 | 0 | 0 | 55.153 | 54.763 | 44.902 | 26.649 | 0 | 0 | 54.28 | 34.761 | [5 empty] | 0 | -0.096 | 987 | -0.09159 | -0.16227 | 0.10491 | 0.047619 | -0.20988 | 229.1557
07/14/10 | 16:28 | 0 | 23.045 | 0 | 0 | 0 | 25.428 | 28.486 | 28.15 | 25.499 | 22.805 | 25.838 | 23.165 | 0 | 0 | 55.204 | 54.744 | 44.907 | 26.632 | 0 | 0 | 54.238 | 34.742 | [5 empty] | 0 | -0.071 | 988 | -0.14925 | -0.21707 | 0.10257 | 0.047619 | -0.26469 | 177.3498
07/14/10 | 16:29 | 0 | 22.952 | 0 | 0 | 0 | 25.335 | 28.466 | 28.057 | 25.455 | 22.662 | 25.769 | 23.528 | 0 | 0 | 55.137 | 54.679 | 44.865 | 26.61 | 0 | 0 | 54.152 | 34.699 | [5 empty] | 0 | -0.12 | 989 | -0.25495 | -0.31755 | 0.098289 | 0.047619 | -0.36517 | 143.2298
07/14/10 | 16:30 | 0 | 22.976 | 0 | 0 | 0 | 25.36 | 28.393 | 27.983 | 25.431 | 22.64 | 25.745 | 23.528 | 0 | 0 | 55.09 | 54.679 | 44.865 | 26.588 | 0 | 0 | 54.152 | 34.699 | [5 empty] | 0 | -0.071 | 990 | -0.25495 | -0.31755 | 0.098289 | 0.047619 | -0.36517 | 143.2298
07/14/10 | 16:31 | 0 | 22.944 | 0 | 0 | 0 | 25.303 | 28.361 | 28.05 | 25.399 | 22.631 | 25.759 | 23.69 | 0 | 0 | 55.083 | 54.649 | 44.881 | 26.578 | 0 | 0 | 54.121 | 34.668 | [5 empty] | 0 | -0.096 | 991 | -0.30213 | -0.36239 | 0.096377 | 0.047619 | -0.41001 | 135.7077
07/14/10 | 16:32 | 0 | 22.92 | 0 | 0 | 0 | 25.303 | 28.41 | 28 | 25.472 | 22.631 | 25.833 | 23.835 | 0 | 0 | 55.06 | 54.649 | 44.858 | 26.556 | 0 | 0 | 54.121 | 34.644 | [5 empty] | 0 | -0.169 | 992 | -0.34435 | -0.40253 | 0.094666 | 0.047619 | -0.45015 | 130.7229
07/14/10 | 16:33 | 0 | 22.976 | 0 | 0 | 0 | 25.335 | 28.417 | 28.057 | 25.455 | 22.881 | 25.84 | 23.842 | 0 | 0 | 55.137 | 54.679 | 44.865 | 26.635 | 0 | 0 | 54.196 | 34.699 | [5 empty] | 0 | -0.12 | 993 | -0.34639 | -0.40447 | 0.094583 | 0.047619 | -0.45208 | 130.513
07/14/10 | 16:34 | 0 | 22.976 | 0 | 0 | 0 | 25.36 | 28.442 | 28.081 | 25.431 | 22.783 | 25.889 | 24.082 | 0 | 0 | 55.09 | 54.632 | 44.888 | 26.61 | 0 | 0 | 54.175 | 34.699 | [5 empty] | 0 | -0.071 | 994 | -0.41628 | -0.4709 | 0.091751 | 0.047619 | -0.51852 | 124.5601
07/14/10 | 16:35 | 0 | 23.001 | 0 | 0 | 0 | 25.36 | 28.442 | 28.057 | 25.455 | 22.783 | 25.889 | 24.347 | 0 | 0 | 55.113 | 54.656 | 44.841 | 26.61 | 0 | 0 | 54.152 | 34.723 | [5 empty] | 0 | -0.095 | 995 | -0.49345 | -0.54425 | 0.088624 | 0.047619 | -0.59187 | 119.9459
07/14/10 | 16:36 | 0 | 22.944 | 0 | 0 | 0 | 25.328 | 28.434 | 28 | 25.472 | 22.873 | 25.882 | 24.774 | 0 | 0 | 55.039 | 54.602 | 44.858 | 26.578 | 0 | 0 | 54.121 | 34.691 | [5 empty] | 0 | -0.144 | 996 | -0.61779 | -0.66244 | 0.083586 | 0.047619 | -0.71006 | 114.9361
07/14/10 | 16:37 | 0 | 22.969 | 0 | 0 | 0 | 25.328 | 28.385 | 28.025 | 25.423 | 22.944 | 25.833 | 24.435 | 0 | 0 | 55.06 | 54.602 | 44.834 | 26.578 | 0 | 0 | 54.121 | 34.691 | [5 empty] | 0 | -0.095 | 997 | -0.51907 | -0.56861 | 0.087586 | 0.047619 | -0.61623 | 118.7171
07/14/10 | 16:38 | 0 | 23.025 | 0 | 0 | 0 | 25.36 | 28.442 | 28.057 | 25.48 | 22.976 | 25.914 | 24.563 | 0 | 0 | 55.069 | 54.632 | 44.888 | 26.61 | 0 | 0 | 54.152 | 34.723 | [5 empty] | 0 | -0.12 | 998 | -0.55635 | -0.60404 | 0.086076 | 0.047619 | -0.65166 | 117.1318
07/14/10 | 16:39 | 0 | 22.969 | 0 | 0 | 0 | 25.328 | 28.385 | 28.05 | 25.448 | 23.114 | 25.833 | 24.364 | 0 | 0 | 55.015 | 54.579 | 44.811 | 26.603 | 0 | 0 | 54.121 | 34.691 | [5 empty] | 0 | -0.12 | 999 | -0.4984 | -0.54896 | 0.088424 | 0.047619 | -0.59657 | 119.6987
07/14/10 | 16:40 | 0 | 22.944 | 0 | 0 | 0 | 25.279 | 28.41 | 27.976 | 25.472 | 23.018 | 25.857 | 24.001 | 0 | 0 | 55.039 | 54.555 | 44.858 | 26.603 | 0 | 0 | 54.075 | 34.668 | [5 empty] | 0 | -0.193 | 1000 | -0.39269 | -0.44848 | 0.092707 | 0.047619 | -0.4961 | 126.3323
07/14/10 | 16:41 | 0 | 22.976 | 0 | 0 | 0 | 25.335 | 28.417 | 28.057 | 25.455 | 23.001 | 25.816 | 23.817 | 0 | 0 | 55.046 | 54.586 | 44.841 | 26.588 | 0 | 0 | 54.128 | 34.675 | [5 empty] | 0 | -0.12 | 1001 | -0.33911 | -0.39755 | 0.094878 | 0.047619 | -0.44516 | 131.2743
07/14/10 | 16:42 | 0 | 22.976 | 0 | 0 | 0 | 25.335 | 28.466 | 28.008 | 25.504 | 22.976 | 25.791 | 23.913 | 0 | 0 | 55.046 | 54.586 | 44.818 | 26.61 | 0 | 0 | 54.175 | 34.651 | [5 empty] | 0 | -0.169 | 1002 | -0.36707 | -0.42412 | 0.093746 | 0.047619 | -0.47174 | 128.5158
07/14/10 | 16:43 | 0 | 23.001 | 0 | 0 | 0 | 25.335 | 28.442 | 28.032 | 25.48 | 22.881 | 25.791 | 23.553 | 0 | 0 | 55.046 | 54.609 | 44.818 | 26.635 | 0 | 0 | 54.219 | 34.675 | [5 empty] | 0 | -0.145 | 1003 | -0.26223 | -0.32447 | 0.097994 | 0.047619 | -0.37209 | 141.8924
07/14/10 | 16:44 | 0 | 22.969 | 0 | 0 | 0 | 25.303 | 28.41 | 28 | 25.448 | 22.751 | 25.759 | 23.472 | 0 | 0 | 54.992 | 54.555 | 44.788 | 26.578 | 0 | 0 | 54.145 | 34.62 | [5 empty] | 0 | -0.145 | 1004 | -0.23865 | -0.30205 | 0.098949 | 0.047619 | -0.34967 | 146.5217
07/14/10 | 16:45 | 0 | 22.969 | 0 | 0 | 0 | 25.328 | 28.41 | 27.976 | 25.472 | 22.895 | 25.737 | 23.592 | 0 | 0 | 55.015 | 54.555 | 44.811 | 26.578 | 0 | 0 | 54.121 | 34.644 | [5 empty] | 0 | -0.144 | 1005 | -0.27359 | -0.33527 | 0.097533 | 0.047619 | -0.38288 | 139.9481
07/14/10 | 16:46 | 0 | 23.001 | 0 | 0 | 0 | 25.36 | 28.442 | 28.008 | 25.504 | 22.761 | 25.649 | 23.479 | 0 | 0 | 54.975 | 54.586 | 44.865 | 26.61 | 0 | 0 | 54.152 | 34.651 | [5 empty] | 0 | -0.144 | 1006 | -0.24068 | -0.30399 | 0.098867 | 0.047619 | -0.35161 | 146.0858
07/14/10 | 16:47 | 0 | 22.976 | 0 | 0 | 0 | 25.335 | 28.466 | 27.983 | 25.504 | 22.662 | 25.72 | 23.217 | 0 | 0 | 55.022 | 54.565 | 44.841 | 26.588 | 0 | 0 | 54.105 | 34.651 | [5 empty] | 0 | -0.169 | 1007 | -0.16439 | -0.23147 | 0.10196 | 0.047619 | -0.27908 | 169.7694
07/14/10 | 16:48 | 0 | 22.976 | 0 | 0 | 0 | 25.36 | 28.442 | 28.032 | 25.48 | 22.591 | 25.671 | 22.856 | 0 | 0 | 55.022 | 54.565 | 44.818 | 26.61 | 0 | 0 | 54.093 | 34.711 | [5 empty] | 0 | -0.12 | 1008 | -0.059267 | -0.13154 | 0.10622 | 0.047619 | -0.17916 | 302.2917
07/14/10 | 16:49 | 0 | 22.979 | 0 | 0 | 0 | 25.313 | 28.444 | 28.01 | 25.48 | 22.471 | 25.624 | 22.905 | 0 | 0 | 55.022 | 54.562 | 44.818 | 26.613 | 0 | 0 | 54.082 | 34.677 | [5 empty] | 0 | -0.167 | 1009 | -0.073536 | -0.1451 | 0.10564 | 0.047619 | -0.19272 | 262.0799
07/14/10 | 16:50 | 0 | 22.979 | 0 | 0 | 0 | 25.313 | 28.444 | 28.01 | 25.48 | 22.569 | 25.578 | 22.591 | 0 | 0 | 54.999 | 54.562 | 44.825 | 26.642 | 0 | 0 | 54.11 | 34.727 | [5 empty] | 0 | -0.167 | 1010 | 0.017901 | -0.058189 | 0.10935 | 0.047619 | -0.10581 | -591.0789
07/14/10 | 16:51 | 0 | 22.979 | 0 | 0 | 0 | 25.335 | 28.466 | 27.961 | 25.48 | 22.52 | 25.6 | 22.545 | 0 | 0 | 54.999 | 54.541 | 44.841 | 26.588 | 0 | 0 | 54.058 | 34.699 | [5 empty] | 0 | -0.145 | 1011 | 0.031296 | -0.045456 | 0.10989 | 0.047619 | -0.093075 | -297.4024
07/14/10 | 16:52 | 0 | 22.979 | 0 | 0 | 0 | 25.313 | 28.444 | 27.961 | 25.504 | 22.351 | 25.553 | 22.425 | 0 | 0 | 54.999 | 54.518 | 44.797 | 26.588 | 0 | 0 | 54.105 | 34.653 | [5 empty] | 0 | -0.191 | 1012 | 0.06624 | -0.01224 | 0.1113 | 0.047619 | -0.059859 | -90.3669
07/14/10 | 16:53 | 0 | 22.954 | 0 | 0 | 0 | 25.313 | 28.444 | 28.01 | 25.455 | 22.351 | 25.504 | 22.231 | 0 | 0 | 54.999 | 54.518 | 44.774 | 26.564 | 0 | 0 | 54.128 | 34.629 | [5 empty] | 0 | -0.142 | 1013 | 0.12273 | 0.041459 | 0.11359 | 0.047619 | -0.0061598 | -5.0189
07/14/10 | 16:54 | 0 | 22.979 | 0 | 0 | 0 | 25.313 | 28.42 | 27.986 | 25.433 | 22.111 | 25.48 | 21.87 | 0 | 0 | 54.975 | 54.518 | 44.774 | 26.517 | 0 | 0 | 54.105 | 34.629 | [5 empty] | 0 | -0.12 | 1014 | 0.22786 | 0.14138 | 0.11785 | 0.047619 | 0.093765 | 41.151
07/14/10 | 16:55 | 0 | 22.984 | 0 | 0 | 0 | 25.342 | 28.474 | 28.015 | 25.485 | 21.946 | 25.534 | 21.826 | 0 | 0 | 54.98 | 54.523 | 44.825 | 26.618 | 0 | 0 | 54.086 | 34.658 | [5 empty] | 0 | -0.143 | 1015 | 0.24067 | 0.15356 | 0.11837 | 0.047619 | 0.10594 | 44.0207
07/14/10 | 16:56 | 0 | 22.984 | 0 | 0 | 0 | 25.318 | 28.496 | 27.966 | 25.509 | 21.946 | 25.534 | 21.78 | 0 | 0 | 54.98 | 54.546 | 44.846 | 26.593 | 0 | 0 | 54.11 | 34.658 | [5 empty] | 0 | -0.191 | 1016 | 0.25406 | 0.1663 | 0.11892 | 0.047619 | 0.11868 | 46.7114
07/14/10 | 16:57 | 0 | 22.954 | 0 | 0 | 0 | 25.335 | 28.444 | 27.961 | 25.455 | 21.557 | 25.48 | 21.652 | 0 | 0 | 54.952 | 54.495 | 44.774 | 26.564 | 0 | 0 | 54.058 | 34.677 | [5 empty] | 0 | -0.12 | 1017 | 0.29134 | 0.20173 | 0.12043 | 0.047619 | 0.15411 | 52.8965
07/14/10 | 16:58 | 0 | 22.959 | 0 | 0 | 0 | 25.342 | 28.496 | 27.966 | 25.534 | 21.49 | 25.534 | 21.657 | 0 | 0 | 55.004 | 54.523 | 44.846 | 26.564 | 0 | 0 | 54.058 | 34.653 | [5 empty] | 0 | -0.192 | 1018 | 0.28988 | 0.20034 | 0.12037 | 0.047619 | 0.15272 | 52.6847
07/14/10 | 16:59 | 0 | 22.954 | 0 | 0 | 0 | 25.313 | 28.466 | 27.986 | 25.409 | 21.532 | 25.455 | 21.557 | 0 | 0 | 54.952 | 54.471 | 44.797 | 26.564 | 0 | 0 | 54.082 | 34.653 | [5 empty] | 0 | -0.096 | 1019 | 0.319 | 0.22802 | 0.12155 | 0.047619 | 0.1804 | 56.5525
07/14/10 | 17:00 | 0 | 22.954 | 0 | 0 | 0 | 25.335 | 28.42 | 27.937 | 25.48 | 21.436 | 25.504 | 21.917 | 0 | 0 | 54.952 | 54.471 | 44.75 | 26.564 | 0 | 0 | 54.082 | 34.653 | [5 empty] | 0 | -0.145 | 1020 | 0.21417 | 0.12837 | 0.1173 | 0.047619 | 0.080755 | 37.7063
07/14/10 | 17:01 | 0 | 22.954 | 0 | 0 | 0 | 25.313 | 28.466 | 27.937 | 25.48 | 21.147 | 25.504 | 22.111 | 0 | 0 | 54.952 | 54.471 | 44.774 | 26.613 | 0 | 0 | 54.082 | 34.653 | [5 empty] | 0 | -0.167 | 1021 | 0.15768 | 0.074675 | 0.11501 | 0.047619 | 0.027056 | 17.1592
07/14/10 | 17:02 | 0 | 22.954 | 0 | 0 | 0 | 25.335 | 28.42 | 27.961 | 25.455 | 21.363 | 25.455 | 22.376 | 0 | 0 | 54.861 | 54.404 | 44.68 | 26.492 | 0 | 0 | 54.058 | 34.605 | [5 empty] | 0 | -0.12 | 1022 | 0.080509 | 0.0013232 | 0.11188 | 0.047619 | -0.046296 | -57.5041
07/14/10 | 17:03 | 0 | 22.93 | 0 | 0 | 0 | 25.36 | 28.42 | 27.986 | 25.455 | 21.123 | 25.504 | 22.471 | 0 | 0 | 54.931 | 54.448 | 44.75 | 26.564 | 0 | 0 | 54.037 | 34.653 | [5 empty] | 0 | -0.095 | 1023 | 0.052845 | -0.024973 | 0.11076 | 0.047619 | -0.072592 | -137.368
07/14/10 | 17:04 | 0 | 22.954 | 0 | 0 | 0 | 25.36 | 28.444 | 27.986 | 25.455 | 21.172 | 25.529 | 22.471 | 0 | 0 | 54.908 | 54.448 | 44.75 | 26.588 | 0 | 0 | 54.037 | 34.677 | [5 empty] | 0 | -0.095 | 1024 | 0.052845 | -0.024973 | 0.11076 | 0.047619 | -0.072592 | -137.368
07/14/10 | 17:05 | 0 | 22.954 | 0 | 0 | 0 | 25.36 | 28.444 | 28.035 | 25.455 | 21.147 | 25.578 | 22.905 | 0 | 0 | 54.908 | 54.427 | 44.75 | 26.588 | 0 | 0 | 54.037 | 34.677 | [5 empty] | 0 | -0.095 | 1025 | -0.073536 | -0.1451 | 0.10564 | 0.047619 | -0.19272 | 262.0799
07/14/10 | 17:06 | 0 | 22.93 | 0 | 0 | 0 | 25.335 | 28.42 | 27.937 | 25.48 | 21.123 | 25.578 | 23.17 | 0 | 0 | 54.908 | 54.427 | 44.727 | 26.637 | 0 | 0 | 54.014 | 34.699 | [5 empty] | 0 | -0.145 | 1026 | -0.1507 | -0.21846 | 0.10251 | 0.047619 | -0.26608 | 176.5547
07/14/10 | 17:07 | 0 | 22.954 | 0 | 0 | 0 | 25.335 | 28.444 | 27.912 | 25.504 | 21.076 | 25.624 | 23.481 | 0 | 0 | 54.908 | 54.427 | 44.727 | 26.613 | 0 | 0 | 54.037 | 34.746 | [5 empty] | 0 | -0.169 | 1027 | -0.24127 | -0.30454 | 0.098843 | 0.047619 | -0.35216 | 145.9626
07/14/10 | 17:08 | 0 | 22.954 | 0 | 0 | 0 | 25.36 | 28.444 | 27.961 | 25.455 | 21.123 | 25.6 | 23.602 | 0 | 0 | 54.931 | 54.448 | 44.797 | 26.613 | 0 | 0 | 54.002 | 34.687 | [5 empty] | 0 | -0.095 | 1028 | -0.2765 | -0.33803 | 0.097415 | 0.047619 | -0.38565 | 139.4753
07/14/10 | 17:09 | 0 | 22.947 | 0 | 0 | 0 | 25.306 | 28.412 | 27.907 | 25.45 | 21.164 | 25.595 | 23.788 | 0 | 0 | 54.854 | 54.397 | 44.743 | 26.581 | 0 | 0 | 54.007 | 34.715 | [5 empty] | 0 | -0.144 | 1029 | -0.33067 | -0.38952 | 0.095221 | 0.047619 | -0.43714 | 132.1993
07/14/10 | 17:10 | 0 | 22.947 | 0 | 0 | 0 | 25.33 | 28.412 | 27.954 | 25.426 | 21.26 | 25.521 | 23.354 | 0 | 0 | 54.81 | 54.397 | 44.72 | 26.534 | 0 | 0 | 53.96 | 34.67 | [5 empty] | 0 | -0.096 | 1030 | -0.20428 | -0.26939 | 0.10034 | 0.047619 | -0.31701 | 155.1786
07/14/10 | 17:11 | 0 | 22.947 | 0 | 0 | 0 | 25.306 | 28.412 | 27.883 | 25.45 | 21.164 | 25.546 | 23.212 | 0 | 0 | 54.854 | 54.397 | 44.743 | 26.605 | 0 | 0 | 54.007 | 34.694 | [5 empty] | 0 | -0.144 | 1031 | -0.16293 | -0.23008 | 0.10202 | 0.047619 | -0.2777 | 170.4371
07/14/10 | 17:12 | 0 | 22.971 | 0 | 0 | 0 | 25.306 | 28.437 | 27.883 | 25.45 | 21.044 | 25.571 | 23.523 | 0 | 0 | 54.854 | 54.373 | 44.743 | 26.581 | 0 | 0 | 54.007 | 34.694 | [5 empty] | 0 | -0.144 | 1032 | -0.2535 | -0.31617 | 0.098348 | 0.047619 | -0.36379 | 143.5065
07/14/10 | 17:13 | 0 | 22.947 | 0 | 0 | 0 | 25.306 | 28.412 | 27.883 | 25.475 | 20.995 | 25.595 | 23.403 | 0 | 0 | 54.833 | 54.373 | 44.767 | 26.605 | 0 | 0 | 54.03 | 34.67 | [5 empty] | 0 | -0.169 | 1033 | -0.21855 | -0.28295 | 0.099764 | 0.047619 | -0.33057 | 151.2533
07/14/10 | 17:14 | 0 | 22.947 | 0 | 0 | 0 | 25.281 | 28.437 | 27.907 | 25.475 | 21.213 | 25.521 | 23.329 | 0 | 0 | 54.833 | 54.373 | 44.743 | 26.605 | 0 | 0 | 54.007 | 34.67 | [5 empty] | 0 | -0.194 | 1034 | -0.197 | -0.26247 | 0.10064 | 0.047619 | -0.31009 | 157.4004
07/14/10 | 17:15 | 0 | 22.971 | 0 | 0 | 0 | 25.306 | 28.437 | 27.932 | 25.497 | 21.238 | 25.571 | 23.043 | 0 | 0 | 54.854 | 54.373 | 44.743 | 26.63 | 0 | 0 | 53.984 | 34.646 | [5 empty] | 0 | -0.191 | 1035 | -0.11372 | -0.1833 | 0.10401 | 0.047619 | -0.23092 | 203.0586
07/14/10 | 17:16 | 0 | 22.947 | 0 | 0 | 0 | 25.281 | 28.412 | 27.932 | 25.475 | 21.115 | 25.497 | 22.996 | 0 | 0 | 54.833 | 54.35 | 44.767 | 26.605 | 0 | 0 | 54.007 | 34.646 | [5 empty] | 0 | -0.194 | 1036 | -0.10004 | -0.17029 | 0.10457 | 0.047619 | -0.21791 | 217.8352
07/14/10 | 17:17 | 0 | 22.971 | 0 | 0 | 0 | 25.281 | 28.437 | 27.883 | 25.45 | 21.069 | 25.571 | 22.802 | 0 | 0 | 54.81 | 54.35 | 44.743 | 26.605 | 0 | 0 | 53.984 | 34.622 | [5 empty] | 0 | -0.169 | 1037 | -0.043542 | -0.11659 | 0.10686 | 0.047619 | -0.16421 | 377.1327
07/14/10 | 17:18 | 0 | 22.947 | 0 | 0 | 0 | 25.281 | 28.437 | 27.932 | 25.45 | 20.973 | 25.521 | 22.753 | 0 | 0 | 54.833 | 54.327 | 44.652 | 26.605 | 0 | 0 | 53.893 | 34.622 | [5 empty] | 0 | -0.169 | 1038 | -0.029274 | -0.10303 | 0.10743 | 0.047619 | -0.15065 | 514.6256
07/14/10 | 17:19 | 0 | 22.971 | 0 | 0 | 0 | 25.281 | 28.437 | 27.883 | 25.45 | 20.924 | 25.521 | 22.344 | 0 | 0 | 54.81 | 54.35 | 44.743 | 26.605 | 0 | 0 | 53.916 | 34.622 | [5 empty] | 0 | -0.169 | 1039 | 0.089827 | 0.010181 | 0.11226 | 0.047619 | -0.037438 | -41.6781
07/14/10 | 17:20 | 0 | 22.971 | 0 | 0 | 0 | 25.281 | 28.412 | 27.932 | 25.475 | 20.899 | 25.426 | 22.224 | 0 | 0 | 54.81 | 54.327 | 44.72 | 26.581 | 0 | 0 | 53.869 | 34.67 | [5 empty] | 0 | -0.194 | 1040 | 0.12477 | 0.043397 | 0.11368 | 0.047619 | -0.0042222 | -3.384
07/14/10 | 17:21 | 0 | 22.971 | 0 | 0 | 0 | 25.281 | 28.412 | 27.907 | 25.426 | 21.02 | 25.45 | 22.152 | 0 | 0 | 54.786 | 54.327 | 44.72 | 26.581 | 0 | 0 | 53.869 | 34.646 | [5 empty] | 0 | -0.145 | 1041 | 0.14574 | 0.063326 | 0.11453 | 0.047619 | 0.015707 | 10.7778
07/14/10 | 17:22 | 0 | 22.898 | 0 | 0 | 0 | 25.208 | 28.363 | 27.883 | 25.401 | 20.804 | 25.352 | 21.888 | 0 | 0 | 54.74 | 54.236 | 44.652 | 26.51 | 0 | 0 | 53.823 | 34.553 | [5 empty] | 0 | -0.193 | 1042 | 0.22261 | 0.1364 | 0.11764 | 0.047619 | 0.088783 | 39.8818
07/14/10 | 17:23 | 0 | 22.898 | 0 | 0 | 0 | 25.186 | 28.363 | 27.858 | 25.377 | 20.635 | 25.352 | 21.743 | 0 | 0 | 54.716 | 54.259 | 44.676 | 26.51 | 0 | 0 | 53.846 | 34.553 | [5 empty] | 0 | -0.191 | 1043 | 0.26484 | 0.17654 | 0.11935 | 0.047619 | 0.12892 | 48.6782
07/14/10 | 17:24 | 0 | 22.898 | 0 | 0 | 0 | 25.232 | 28.341 | 27.907 | 25.352 | 20.706 | 25.306 | 21.743 | 0 | 0 | 54.716 | 54.236 | 44.629 | 26.51 | 0 | 0 | 53.916 | 34.529 | [5 empty] | 0 | -0.12 | 1044 | 0.26484 | 0.17654 | 0.11935 | 0.047619 | 0.12892 | 48.6782
07/14/10 | 17:25 | 0 | 22.898 | 0 | 0 | 0 | 25.186 | 28.341 | 27.907 | 25.352 | 20.539 | 25.306 | 21.549 | 0 | 0 | 54.716 | 54.236 | 44.652 | 26.485 | 0 | 0 | 53.916 | 34.529 | [5 empty] | 0 | -0.166 | 1045 | 0.32133 | 0.23024 | 0.12164 | 0.047619 | 0.18262 | 56.8316
07/14/10 | 17:26 | 0 | 22.922 | 0 | 0 | 0 | 25.208 | 28.363 | 27.907 | 25.33 | 20.659 | 25.281 | 21.549 | 0 | 0 | 54.74 | 54.236 | 44.676 | 26.485 | 0 | 0 | 53.869 | 34.505 | [5 empty] | 0 | -0.122 | 1046 | 0.32133 | 0.23024 | 0.12164 | 0.047619 | 0.18262 | 56.8316
07/14/10 | 17:27 | 0 | 22.922 | 0 | 0 | 0 | 25.208 | 28.341 | 27.883 | 25.352 | 20.635 | 25.281 | 21.525 | 0 | 0 | 54.716 | 54.236 | 44.629 | 26.485 | 0 | 0 | 53.823 | 34.529 | [5 empty] | 0 | -0.144 | 1047 | 0.32832 | 0.23688 | 0.12192 | 0.047619 | 0.18926 | 57.6453
07/14/10 | 17:28 | 0 | 22.922 | 0 | 0 | 0 | 25.186 | 28.341 | 27.907 | 25.33 | 20.706 | 25.208 | 21.694 | 0 | 0 | 54.716 | 54.212 | 44.676 | 26.461 | 0 | 0 | 53.846 | 34.529 | [5 empty] | 0 | -0.144 | 1048 | 0.27911 | 0.1901 | 0.11993 | 0.047619 | 0.14248 | 51.0491
07/14/10 | 17:29 | 0 | 22.922 | 0 | 0 | 0 | 25.186 | 28.363 | 27.858 | 25.377 | 20.828 | 25.257 | 21.792 | 0 | 0 | 54.716 | 54.212 | 44.652 | 26.461 | 0 | 0 | 53.823 | 34.553 | [5 empty] | 0 | -0.191 | 1049 | 0.25057 | 0.16297 | 0.11877 | 0.047619 | 0.11536 | 46.0372
07/14/10 | 17:30 | 0 | 22.922 | 0 | 0 | 0 | 25.208 | 28.363 | 27.932 | 25.352 | 20.828 | 25.208 | 21.694 | 0 | 0 | 54.695 | 54.212 | 44.652 | 26.485 | 0 | 0 | 53.823 | 34.553 | [5 empty] | 0 | -0.144 | 1050 | 0.27911 | 0.1901 | 0.11993 | 0.047619 | 0.14248 | 51.0491
07/14/10 | 17:31 | 0 | 22.922 | 0 | 0 | 0 | 25.208 | 28.363 | 27.883 | 25.352 | 20.949 | 25.232 | 21.814 | 0 | 0 | 54.672 | 54.212 | 44.629 | 26.461 | 0 | 0 | 53.823 | 34.553 | [5 empty] | 0 | -0.144 | 1051 | 0.24416 | 0.15688 | 0.11851 | 0.047619 | 0.10927 | 44.7511
07/14/10 | 17:32 | 0 | 22.922 | 0 | 0 | 0 | 25.186 | 28.363 | 27.883 | 25.33 | 21.164 | 25.257 | 21.839 | 0 | 0 | 54.695 | 54.212 | 44.606 | 26.51 | 0 | 0 | 53.778 | 34.553 | [5 empty] | 0 | -0.144 | 1052 | 0.23688 | 0.14996 | 0.11822 | 0.047619 | 0.10235 | 43.2052
07/14/10 | 17:33 | 0 | 22.922 | 0 | 0 | 0 | 25.208 | 28.341 | 27.907 | 25.33 | 21.164 | 25.281 | 21.959 | 0 | 0 | 54.672 | 54.191 | 44.582 | 26.461 | 0 | 0 | 53.755 | 34.529 | [5 empty] | 0 | -0.122 | 1053 | 0.20194 | 0.11675 | 0.1168 | 0.047619 | 0.06913 | 34.233
07/14/10 | 17:34 | 0 | 22.922 | 0 | 0 | 0 | 25.208 | 28.363 | 27.932 | 25.352 | 21.189 | 25.306 | 22.008 | 0 | 0 | 54.672 | 54.168 | 44.606 | 26.485 | 0 | 0 | 53.755 | 34.529 | [5 empty] | 0 | -0.144 | 1054 | 0.18767 | 0.10319 | 0.11622 | 0.047619 | 0.055567 | 29.6086
07/14/10 | 17:35 | 0 | 22.876 | 0 | 0 | 0 | 25.161 | 28.363 | 27.907 | 25.352 | 21.14 | 25.33 | 22.103 | 0 | 0 | 54.672 | 54.168 | 44.606 | 26.485 | 0 | 0 | 53.801 | 34.505 | [5 empty] | 0 | -0.191 | 1055 | 0.16001 | 0.07689 | 0.1151 | 0.047619 | 0.029271 | 18.2934
07/14/10 | 17:36 | 0 | 22.898 | 0 | 0 | 0 | 25.208 | 28.388 | 27.907 | 25.306 | 21.189 | 25.33 | 22.079 | 0 | 0 | 54.672 | 54.191 | 44.652 | 26.485 | 0 | 0 | 53.801 | 34.529 | [5 empty] | 0 | -0.098 | 1056 | 0.167 | 0.083533 | 0.11539 | 0.047619 | 0.035914 | 21.5059
07/14/10 | 17:37 | 0 | 22.876 | 0 | 0 | 0 | 25.186 | 28.363 | 27.907 | 25.33 | 21.405 | 25.401 | 22.008 | 0 | 0 | 54.649 | 54.168 | 44.582 | 26.485 | 0 | 0 | 53.755 | 34.529 | [5 empty] | 0 | -0.144 | 1057 | 0.18767 | 0.10319 | 0.11622 | 0.047619 | 0.055567 | 29.6086
07/14/10 | 17:38 | 0 | 22.876 | 0 | 0 | 0 | 25.186 | 28.363 | 27.907 | 25.352 | 21.14 | 25.426 | 22.103 | 0 | 0 | 54.649 | 54.145 | 44.606 | 26.485 | 0 | 0 | 53.731 | 34.529 | [5 empty] | 0 | -0.166 | 1058 | 0.16001 | 0.07689 | 0.1151 | 0.047619 | 0.029271 | 18.2934
07/14/10 | 17:39 | 0 | 22.898 | 0 | 0 | 0 | 25.208 | 28.317 | 27.932 | 25.33 | 21.358 | 25.45 | 22.057 | 0 | 0 | 54.649 | 54.145 | 44.582 | 26.485 | 0 | 0 | 53.755 | 34.529 | [5 empty] | 0 | -0.122 | 1059 | 0.1734 | 0.089622 | 0.11565 | 0.047619 | 0.042003 | 24.2232
07/14/10 | 17:40 | 0 | 22.868 | 0 | 0 | 0 | 25.178 | 28.334 | 27.902 | 25.323 | 21.593 | 25.492 | 22.074 | 0 | 0 | 54.597 | 54.117 | 44.554 | 26.48 | 0 | 0 | 53.75 | 34.524 | [5 empty] | 0 | -0.145 | 1060 | 0.16845 | 0.084917 | 0.11545 | 0.047619 | 0.037298 | 22.1416
07/14/10 | 17:41 | 0 | 22.876 | 0 | 0 | 0 | 25.208 | 28.341 | 27.858 | 25.33 | 21.454 | 25.617 | 22.152 | 0 | 0 | 54.625 | 54.121 | 44.629 | 26.51 | 0 | 0 | 53.731 | 34.553 | [5 empty] | 0 | -0.122 | 1061 | 0.14574 | 0.063326 | 0.11453 | 0.047619 | 0.015707 | 10.7778
07/14/10 | 17:42 | 0 | 22.898 | 0 | 0 | 0 | 25.208 | 28.388 | 27.858 | 25.33 | 21.623 | 25.642 | 22.177 | 0 | 0 | 54.625 | 54.121 | 44.561 | 26.534 | 0 | 0 | 53.731 | 34.529 | [5 empty] | 0 | -0.122 | 1062 | 0.13846 | 0.056406 | 0.11423 | 0.047619 | 0.0087874 | 6.3466
07/14/10 | 17:43 | 0 | 22.876 | 0 | 0 | 0 | 25.186 | 28.341 | 27.858 | 25.377 | 21.767 | 25.74 | 22.224 | 0 | 0 | 54.602 | 54.121 | 44.606 | 26.51 | 0 | 0 | 53.708 | 34.529 | [5 empty] | 0 | -0.191 | 1063 | 0.12477 | 0.043397 | 0.11368 | 0.047619 | -0.0042222 | -3.384
07/14/10 | 17:44 | 0 | 22.876 | 0 | 0 | 0 | 25.208 | 28.363 | 27.858 | 25.352 | 21.549 | 25.74 | 22.586 | 0 | 0 | 54.625 | 54.121 | 44.582 | 26.51 | 0 | 0 | 53.664 | 34.529 | [5 empty] | 0 | -0.144 | 1064 | 0.019357 | -0.056805 | 0.1094 | 0.047619 | -0.10442 | -539.4685
07/14/10 | 17:45 | 0 | 22.851 | 0 | 0 | 0 | 25.232 | 28.341 | 27.907 | 25.352 | 21.478 | 25.786 | 22.586 | 0 | 0 | 54.581 | 54.098 | 44.538 | 26.51 | 0 | 0 | 53.617 | 34.505 | [5 empty] | 0 | -0.12 | 1065 | 0.019357 | -0.056805 | 0.1094 | 0.047619 | -0.10442 | -539.4685
07/14/10 | 17:46 | 0 | 22.797 | 0 | 0 | 0 | 25.178 | 28.334 | 27.829 | 25.323 | 21.593 | 25.781 | 22.604 | 0 | 0 | 54.553 | 54.07 | 44.51 | 26.48 | 0 | 0 | 53.612 | 34.476 | [5 empty] | 0 | -0.145 | 1066 | 0.014115 | -0.061787 | 0.10919 | 0.047619 | -0.10941 | -775.0953
07/14/10 | 17:47 | 0 | 22.846 | 0 | 0 | 0 | 25.203 | 28.312 | 27.829 | 25.323 | 21.593 | 25.781 | 22.822 | 0 | 0 | 54.553 | 54.047 | 44.51 | 26.48 | 0 | 0 | 53.566 | 34.476 | [5 empty] | 0 | -0.12 | 1067 | -0.049366 | -0.12213 | 0.10662 | 0.047619 | -0.16975 | 343.8546
07/14/10 | 17:48 | 0 | 22.851 | 0 | 0 | 0 | 25.208 | 28.341 | 27.858 | 25.352 | 21.598 | 25.811 | 22.827 | 0 | 0 | 54.581 | 54.075 | 44.538 | 26.51 | 0 | 0 | 53.652 | 34.517 | [5 empty] | 0 | -0.144 | 1068 | -0.050822 | -0.12351 | 0.10656 | 0.047619 | -0.17113 | 336.7268
07/14/10 | 17:49 | 0 | 22.856 | 0 | 0 | 0 | 25.215 | 28.322 | 27.841 | 25.36 | 21.606 | 25.843 | 23.074 | 0 | 0 | 54.562 | 54.058 | 44.545 | 26.492 | 0 | 0 | 53.624 | 34.488 | [5 empty] | 0 | -0.145 | 1069 | -0.12275 | -0.19188 | 0.10365 | 0.047619 | -0.2395 | 195.1158
07/14/10 | 17:50 | 0 | 22.886 | 0 | 0 | 0 | 25.22 | 28.376 | 27.871 | 25.342 | 21.731 | 25.894 | 23.295 | 0 | 0 | 54.569 | 54.11 | 44.55 | 26.571 | 0 | 0 | 53.696 | 34.517 | [5 empty] | 0 | -0.122 | 1070 | -0.1871 | -0.25306 | 0.10104 | 0.047619 | -0.30068 | 160.6994
07/14/10 | 17:51 | 0 | 22.935 | 0 | 0 | 0 | 25.269 | 28.351 | 27.846 | 25.365 | 21.635 | 25.919 | 22.959 | 0 | 0 | 54.569 | 54.086 | 44.573 | 26.546 | 0 | 0 | 53.696 | 34.541 | [5 empty] | 0 | -0.096 | 1071 | -0.089261 | -0.16005 | 0.105 | 0.047619 | -0.20767 | 232.6556
07/14/10 | 17:52 | 0 | 22.91 | 0 | 0 | 0 | 25.269 | 28.351 | 27.846 | 25.365 | 21.9 | 25.919 | 22.814 | 0 | 0 | 54.59 | 54.086 | 44.55 | 26.522 | 0 | 0 | 53.673 | 34.541 | [5 empty] | 0 | -0.096 | 1072 | -0.047037 | -0.11992 | 0.10671 | 0.047619 | -0.16753 | 356.177
07/14/10 | 17:53 | 0 | 22.886 | 0 | 0 | 0 | 25.244 | 28.376 | 27.871 | 25.342 | 22.067 | 25.919 | 22.719 | 0 | 0 | 54.59 | 54.065 | 44.55 | 26.546 | 0 | 0 | 53.652 | 34.541 | [5 empty] | 0 | -0.098 | 1073 | -0.019373 | -0.093619 | 0.10783 | 0.047619 | -0.14124 | 729.0544
07/14/10 | 17:54 | 0 | 22.856 | 0 | 0 | 0 | 25.215 | 28.322 | 27.866 | 25.335 | 21.846 | 25.889 | 22.93 | 0 | 0 | 54.541 | 54.037 | 44.498 | 26.517 | 0 | 0 | 53.601 | 34.488 | [5 empty] | 0 | -0.12 | 1074 | -0.080816 | -0.15202 | 0.10535 | 0.047619 | -0.19964 | 247.0341
07/14/10 | 17:55 | 0 | 22.886 | 0 | 0 | 0 | 25.244 | 28.329 | 27.895 | 25.365 | 21.802 | 25.968 | 23.199 | 0 | 0 | 54.569 | 54.042 | 44.573 | 26.522 | 0 | 0 | 53.652 | 34.541 | [5 empty] | 0 | -0.121 | 1075 | -0.15915 | -0.22648 | 0.10217 | 0.047619 | -0.2741 | 172.2302
07/14/10 | 17:56 | 0 | 22.886 | 0 | 0 | 0 | 25.244 | 28.351 | 27.895 | 25.342 | 21.657 | 25.943 | 23.008 | 0 | 0 | 54.569 | 54.042 | 44.55 | 26.522 | 0 | 0 | 53.629 | 34.517 | [5 empty] | 0 | -0.098 | 1076 | -0.10353 | -0.17361 | 0.10442 | 0.047619 | -0.22123 | 213.691
07/14/10 | 17:57 | 0 | 22.881 | 0 | 0 | 0 | 25.215 | 28.346 | 27.792 | 25.36 | 21.701 | 25.963 | 22.979 | 0 | 0 | 54.518 | 54.014 | 44.522 | 26.517 | 0 | 0 | 53.577 | 34.512 | [5 empty] | 0 | -0.145 | 1077 | -0.095085 | -0.16559 | 0.10477 | 0.047619 | -0.21321 | 224.2275
07/14/10 | 17:58 | 0 | 22.886 | 0 | 0 | 0 | 25.244 | 28.376 | 27.871 | 25.342 | 21.706 | 25.943 | 23.224 | 0 | 0 | 54.546 | 54.019 | 44.55 | 26.522 | 0 | 0 | 53.582 | 34.517 | [5 empty] | 0 | -0.098 | 1078 | -0.16643 | -0.2334 | 0.10188 | 0.047619 | -0.28102 | 168.8543
07/14/10 | 17:59 | 0 | 22.881 | 0 | 0 | 0 | 25.24 | 28.3 | 27.841 | 25.335 | 21.846 | 25.914 | 23.123 | 0 | 0 | 54.518 | 54.014 | 44.545 | 26.517 | 0 | 0 | 53.577 | 34.464 | [5 empty] | 0 | -0.095 | 1079 | -0.13702 | -0.20545 | 0.10307 | 0.047619 | -0.25307 | 184.6956
07/14/10 | 18:00 | 0 | 22.886 | 0 | 0 | 0 | 25.244 | 28.351 | 27.871 | 25.365 | 21.851 | 25.943 | 22.55 | 0 | 0 | 54.546 | 54.019 | 44.55 | 26.522 | 0 | 0 | 53.605 | 34.517 | [5 empty] | 0 | -0.121 | 1080 | 0.02984 | -0.04684 | 0.10983 | 0.047619 | -0.094459 | -316.5518
07/14/10 | 18:01 | 0 | 22.886 | 0 | 0 | 0 | 25.22 | 28.351 | 27.871 | 25.365 | 21.611 | 25.943 | 22.334 | 0 | 0 | 54.546 | 54.019 | 44.526 | 26.546 | 0 | 0 | 53.605 | 34.541 | [5 empty] | 0 | -0.145 | 1081 | 0.092739 | 0.012949 | 0.11238 | 0.047619 | -0.03467 | -37.3847
07/14/10 | 18:02 | 0 | 22.91 | 0 | 0 | 0 | 25.244 | 28.351 | 27.895 | 25.365 | 21.49 | 25.943 | 22.43 | 0 | 0 | 54.523 | 54.019 | 44.503 | 26.546 | 0 | 0 | 53.605 | 34.541 | [5 empty] | 0 | -0.121 | 1082 | 0.064784 | -0.013624 | 0.11125 | 0.047619 | -0.061243 | -94.5342
07/14/10 | 18:03 | 0 | 22.856 | 0 | 0 | 0 | 25.19 | 28.346 | 27.866 | 25.313 | 21.606 | 25.914 | 22.062 | 0 | 0 | 54.495 | 53.967 | 44.498 | 26.517 | 0 | 0 | 53.601 | 34.536 | [5 empty] | 0 | -0.123 | 1083 | 0.17195 | 0.088238 | 0.11559 | 0.047619 | 0.040619 | 23.6234
07/14/10 | 18:04 | 0 | 22.886 | 0 | 0 | 0 | 25.244 | 28.351 | 27.871 | 25.414 | 21.611 | 25.943 | 22.309 | 0 | 0 | 54.499 | 53.995 | 44.55 | 26.546 | 0 | 0 | 53.629 | 34.565 | [5 empty] | 0 | -0.17 | 1084 | 0.10002 | 0.019869 | 0.11267 | 0.047619 | -0.02775 | -27.7449
07/14/10 | 18:05 | 0 | 22.886 | 0 | 0 | 0 | 25.22 | 28.351 | 27.821 | 25.414 | 21.417 | 25.992 | 22.116 | 0 | 0 | 54.499 | 53.995 | 44.526 | 26.546 | 0 | 0 | 53.605 | 34.565 | [5 empty] | 0 | -0.194 | 1085 | 0.15622 | 0.073291 | 0.11495 | 0.047619 | 0.025672 | 16.4332
07/14/10 | 18:06 | 0 | 22.886 | 0 | 0 | 0 | 25.244 | 28.376 | 27.871 | 25.414 | 21.346 | 25.992 | 22.236 | 0 | 0 | 54.476 | 53.972 | 44.526 | 26.546 | 0 | 0 | 53.582 | 34.565 | [5 empty] | 0 | -0.17 | 1086 | 0.12128 | 0.040075 | 0.11353 | 0.047619 | -0.0075438 | -6.2204
07/14/10 | 18:07 | 0 | 22.886 | 0 | 0 | 0 | 25.244 | 28.351 | 27.871 | 25.365 | 21.611 | 25.943 | 22.26 | 0 | 0 | 54.476 | 53.972 | 44.48 | 26.546 | 0 | 0 | 53.559 | 34.541 | [5 empty] | 0 | -0.121 | 1087 | 0.11429 | 0.033432 | 0.11325 | 0.047619 | -0.014187 | -12.4134
07/14/10 | 18:08 | 0 | 22.856 | 0 | 0 | 0 | 25.19 | 28.346 | 27.817 | 25.384 | 21.726 | 25.963 | 22.182 | 0 | 0 | 54.471 | 53.944 | 44.498 | 26.492 | 0 | 0 | 53.577 | 34.512 | [5 empty] | 0 | -0.194 | 1088 | 0.137 | 0.055022 | 0.11417 | 0.047619 | 0.0074034 | 5.4038
07/14/10 | 18:09 | 0 | 22.864 | 0 | 0 | 0 | 25.149 | 28.28 | 27.775 | 25.365 | 21.731 | 25.943 | 22.091 | 0 | 0 | 54.476 | 53.949 | 44.432 | 26.497 | 0 | 0 | 53.626 | 34.493 | [5 empty] | 0 | -0.216 | 1089 | 0.1635 | 0.080211 | 0.11525 | 0.047619 | 0.032592 | 19.9339
07/14/10 | 18:10 | 0 | 22.864 | 0 | 0 | 0 | 25.22 | 28.327 | 27.821 | 25.389 | 22.02 | 25.968 | 22.067 | 0 | 0 | 54.453 | 53.925 | 44.48 | 26.497 | 0 | 0 | 53.58 | 34.469 | [5 empty] | 0 | -0.169 | 1090 | 0.17049 | 0.086854 | 0.11553 | 0.047619 | 0.039235 | 23.0133
07/14/10 | 18:11 | 0 | 22.839 | 0 | 0 | 0 | 25.22 | 28.327 | 27.846 | 25.365 | 21.802 | 25.968 | 22.165 | 0 | 0 | 54.429 | 53.925 | 44.456 | 26.497 | 0 | 0 | 53.512 | 34.469 | [5 empty] | 0 | -0.145 | 1091 | 0.14195 | 0.059728 | 0.11437 | 0.047619 | 0.012109 | 8.5303
07/14/10 | 18:12 | 0 | 22.864 | 0 | 0 | 0 | 25.22 | 28.327 | 27.797 | 25.389 | 21.875 | 25.968 | 22.165 | 0 | 0 | 54.453 | 53.925 | 44.48 | 26.522 | 0 | 0 | 53.535 | 34.469 | [5 empty] | 0 | -0.169 | 1092 | 0.14195 | 0.059728 | 0.11437 | 0.047619 | 0.012109 | 8.5303
07/14/10 | 18:13 | 0 | 22.864 | 0 | 0 | 0 | 25.244 | 28.327 | 27.821 | 25.365 | 21.826 | 25.943 | 21.996 | 0 | 0 | 54.453 | 53.949 | 44.456 | 26.522 | 0 | 0 | 53.465 | 34.469 | [5 empty] | 0 | -0.121 | 1093 | 0.19116 | 0.10651 | 0.11637 | 0.047619 | 0.058888 | 30.8049
07/14/10 | 18:14 | 0 | 22.864 | 0 | 0 | 0 | 25.22 | 28.327 | 27.821 | 25.414 | 22.02 | 25.919 | 21.851 | 0 | 0 | 54.429 | 53.925 | 44.48 | 26.522 | 0 | 0 | 53.465 | 34.493 | [5 empty] | 0 | -0.194 | 1094 | 0.23339 | 0.14664 | 0.11808 | 0.047619 | 0.099024 | 42.4288
07/14/10 | 18:15 | 0 | 22.864 | 0 | 0 | 0 | 25.244 | 28.305 | 27.821 | 25.365 | 21.826 | 25.87 | 21.78 | 0 | 0 | 54.429 | 53.902 | 44.432 | 26.522 | 0 | 0 | 53.421 | 34.493 | [5 empty] | 0 | -0.121 | 1095 | 0.25406 | 0.1663 | 0.11892 | 0.047619 | 0.11868 | 46.7114
07/14/10 | 18:16 | 0 | 22.864 | 0 | 0 | 0 | 25.22 | 28.327 | 27.797 | 25.365 | 21.706 | 25.848 | 21.731 | 0 | 0 | 54.406 | 53.902 | 44.432 | 26.473 | 0 | 0 | 53.465 | 34.493 | [5 empty] | 0 | -0.145 | 1096 | 0.26833 | 0.17986 | 0.11949 | 0.047619 | 0.13224 | 49.2821
07/14/10 | 18:17 | 0 | 22.839 | 0 | 0 | 0 | 25.149 | 28.305 | 27.775 | 25.365 | 21.826 | 25.774 | 21.562 | 0 | 0 | 54.406 | 53.902 | 44.456 | 26.473 | 0 | 0 | 53.444 | 34.445 | [5 empty] | 0 | -0.216 | 1097 | 0.31755 | 0.22664 | 0.12149 | 0.047619 | 0.17902 | 56.376
07/14/10 | 18:18 | 0 | 22.839 | 0 | 0 | 0 | 25.22 | 28.327 | 27.797 | 25.34 | 21.586 | 25.703 | 21.392 | 0 | 0 | 54.406 | 53.879 | 44.456 | 26.473 | 0 | 0 | 53.444 | 34.445 | [5 empty] | 0 | -0.12 | 1098 | 0.36705 | 0.27369 | 0.12349 | 0.047619 | 0.22608 | 61.5926
07/14/10 | 18:19 | 0 | 22.864 | 0 | 0 | 0 | 25.22 | 28.305 | 27.775 | 25.389 | 21.706 | 25.678 | 21.272 | 0 | 0 | 54.383 | 53.879 | 44.432 | 26.497 | 0 | 0 | 53.444 | 34.445 | [5 empty] | 0 | -0.169 | 1099 | 0.40199 | 0.30691 | 0.12491 | 0.047619 | 0.25929 | 64.5014
07/14/10 | 18:20 | 0 | 22.805 | 0 | 0 | 0 | 25.161 | 28.27 | 27.787 | 25.33 | 21.912 | 25.595 | 21.213 | 0 | 0 | 54.35 | 53.846 | 44.35 | 26.439 | 0 | 0 | 53.412 | 34.412 | [5 empty] | 0 | -0.169 | 1100 | 0.41917 | 0.32324 | 0.12561 | 0.047619 | 0.27562 | 65.7537
07/14/10 | 18:21 | 0 | 22.839 | 0 | 0 | 0 | 25.195 | 28.305 | 27.797 | 25.389 | 21.78 | 25.583 | 21.297 | 0 | 0 | 54.383 | 53.855 | 44.408 | 26.473 | 0 | 0 | 53.465 | 34.469 | [5 empty] | 0 | -0.194 | 1101 | 0.39471 | 0.29999 | 0.12461 | 0.047619 | 0.25237 | 63.9378
07/14/10 | 18:22 | 0 | 22.864 | 0 | 0 | 0 | 25.195 | 28.305 | 27.797 | 25.34 | 21.946 | 25.558 | 21.177 | 0 | 0 | 54.383 | 53.855 | 44.432 | 26.473 | 0 | 0 | 53.421 | 34.469 | [5 empty] | 0 | -0.145 | 1102 | 0.42966 | 0.33321 | 0.12603 | 0.047619 | 0.28559 | 66.4686
07/14/10 | 18:23 | 0 | 22.814 | 0 | 0 | 0 | 25.195 | 28.327 | 27.797 | 25.365 | 21.706 | 25.558 | 21.201 | 0 | 0 | 54.338 | 53.855 | 44.384 | 26.497 | 0 | 0 | 53.398 | 34.469 | [5 empty] | 0 | -0.17 | 1103 | 0.42267 | 0.32656 | 0.12575 | 0.047619 | 0.27894 | 65.9959
07/14/10 | 18:24 | 0 | 22.814 | 0 | 0 | 0 | 25.195 | 28.327 | 27.75 | 25.389 | 21.635 | 25.558 | 21.152 | 0 | 0 | 54.338 | 53.834 | 44.408 | 26.497 | 0 | 0 | 53.374 | 34.493 | [5 empty] | 0 | -0.194 | 1104 | 0.43694 | 0.34013 | 0.12633 | 0.047619 | 0.29251 | 66.9449
07/14/10 | 18:25 | 0 | 22.864 | 0 | 0 | 0 | 25.149 | 28.28 | 27.797 | 25.389 | 22.02 | 25.509 | 21.177 | 0 | 0 | 54.338 | 53.834 | 44.432 | 26.473 | 0 | 0 | 53.374 | 34.538 | [5 empty] | 0 | -0.24 | 1105 | 0.42966 | 0.33321 | 0.12603 | 0.047619 | 0.28559 | 66.4686
07/14/10 | 18:26 | 0 | 22.814 | 0 | 0 | 0 | 25.195 | 28.28 | 27.797 | 25.365 | 22.02 | 25.485 | 21.128 | 0 | 0 | 54.338 | 53.834 | 44.408 | 26.473 | 0 | 0 | 53.374 | 34.517 | [5 empty] | 0 | -0.17 | 1106 | 0.44393 | 0.34677 | 0.12661 | 0.047619 | 0.29915 | 67.3874
07/14/10 | 18:27 | 0 | 22.78 | 0 | 0 | 0 | 25.161 | 28.27 | 27.741 | 25.33 | 21.888 | 25.45 | 21.142 | 0 | 0 | 54.306 | 53.778 | 44.35 | 26.439 | 0 | 0 | 53.365 | 34.459 | [5 empty] | 0 | -0.169 | 1107 | 0.43985 | 0.34289 | 0.12644 | 0.047619 | 0.29528 | 67.131
07/14/10 | 18:28 | 0 | 22.839 | 0 | 0 | 0 | 25.173 | 28.327 | 27.775 | 25.34 | 21.851 | 25.438 | 21.177 | 0 | 0 | 54.359 | 53.834 | 44.408 | 26.473 | 0 | 0 | 53.351 | 34.445 | [5 empty] | 0 | -0.167 | 1108 | 0.42966 | 0.33321 | 0.12603 | 0.047619 | 0.28559 | 66.4686
07/14/10 | 18:29 | 0 | 22.824 | 0 | 0 | 0 | 25.23 | 28.339 | 27.76 | 25.374 | 21.547 | 25.495 | 21.162 | 0 | 0 | 54.35 | 53.846 | 44.42 | 26.483 | 0 | 0 | 53.363 | 34.479 | [5 empty] | 0 | -0.144 | 1109 | 0.43403 | 0.33736 | 0.12621 | 0.047619 | 0.28974 | 66.7563
07/14/10 | 18:30 | 0 | 22.795 | 0 | 0 | 0 | 25.178 | 28.309 | 27.755 | 25.394 | 21.493 | 25.394 | 21.108 | 0 | 0 | 54.322 | 53.794 | 44.343 | 26.453 | 0 | 0 | 53.335 | 34.428 | [5 empty] | 0 | -0.216 | 1110 | 0.44975 | 0.35231 | 0.12684 | 0.047619 | 0.30469 | 67.7457
07/14/10 | 18:31 | 0 | 22.819 | 0 | 0 | 0 | 25.178 | 28.309 | 27.731 | 25.32 | 21.807 | 25.394 | 21.132 | 0 | 0 | 54.322 | 53.818 | 44.322 | 26.453 | 0 | 0 | 53.358 | 34.45 | [5 empty] | 0 | -0.142 | 1111 | 0.44276 | 0.34566 | 0.12656 | 0.047619 | 0.29804 | 67.3146
07/14/10 | 18:32 | 0 | 22.824 | 0 | 0 | 0 | 25.208 | 28.361 | 27.785 | 25.35 | 21.787 | 25.399 | 21.137 | 0 | 0 | 54.327 | 53.823 | 44.372 | 26.483 | 0 | 0 | 53.386 | 34.502 | [5 empty] | 0 | -0.142 | 1112 | 0.44131 | 0.34428 | 0.1265 | 0.047619 | 0.29666 | 67.2231
07/14/10 | 18:33 | 0 | 22.795 | 0 | 0 | 0 | 25.154 | 28.309 | 27.78 | 25.32 | 21.856 | 25.345 | 21.108 | 0 | 0 | 54.299 | 53.794 | 44.322 | 26.453 | 0 | 0 | 53.314 | 34.45 | [5 empty] | 0 | -0.166 | 1113 | 0.44975 | 0.35231 | 0.12684 | 0.047619 | 0.30469 | 67.7457
07/14/10 | 18:34 | 0 | 22.795 | 0 | 0 | 0 | 25.2 | 28.285 | 27.755 | 25.32 | 21.927 | 25.345 | 21.132 | 0 | 0 | 54.299 | 53.771 | 44.343 | 26.429 | 0 | 0 | 53.267 | 34.45 | [5 empty] | 0 | -0.12 | 1114 | 0.44276 | 0.34566 | 0.12656 | 0.047619 | 0.29804 | 67.3146
07/14/10 | 18:35 | 0 | 22.795 | 0 | 0 | 0 | 25.178 | 28.331 | 27.731 | 25.32 | 21.831 | 25.32 | 21.132 | 0 | 0 | 54.299 | 53.794 | 44.322 | 26.453 | 0 | 0 | 53.267 | 34.45 | [5 empty] | 0 | -0.142 | 1115 | 0.44276 | 0.34566 | 0.12656 | 0.047619 | 0.29804 | 67.3146
07/14/10 | 18:36 | 0 | 22.819 | 0 | 0 | 0 | 25.2 | 28.331 | 27.706 | 25.369 | 21.758 | 25.369 | 21.083 | 0 | 0 | 54.275 | 53.771 | 44.343 | 26.453 | 0 | 0 | 53.29 | 34.474 | [5 empty] | 0 | -0.169 | 1116 | 0.45703 | 0.35923 | 0.12714 | 0.047619 | 0.31161 | 68.1807
07/14/10 | 18:37 | 0 | 22.819 | 0 | 0 | 0 | 25.178 | 28.309 | 27.731 | 25.369 | 22 | 25.274 | 21.132 | 0 | 0 | 54.275 | 53.748 | 44.367 | 26.453 | 0 | 0 | 53.267 | 34.474 | [5 empty] | 0 | -0.191 | 1117 | 0.44276 | 0.34566 | 0.12656 | 0.047619 | 0.29804 | 67.3146
07/14/10 | 18:38 | 0 | 22.795 | 0 | 0 | 0 | 25.178 | 28.309 | 27.706 | 25.369 | 21.88 | 25.298 | 21.253 | 0 | 0 | 54.299 | 53.748 | 44.343 | 26.453 | 0 | 0 | 53.267 | 34.45 | [5 empty] | 0 | -0.191 | 1118 | 0.40753 | 0.31217 | 0.12513 | 0.047619 | 0.26455 | 64.9162
07/14/10 | 18:39 | 0 | 22.849 | 0 | 0 | 0 | 25.208 | 28.314 | 27.76 | 25.374 | 21.861 | 25.328 | 21.162 | 0 | 0 | 54.303 | 53.776 | 44.396 | 26.458 | 0 | 0 | 53.342 | 34.502 | [5 empty] | 0 | -0.166 | 1119 | 0.43403 | 0.33736 | 0.12621 | 0.047619 | 0.28974 | 66.7563
07/14/10 | 18:40 | 0 | 22.795 | 0 | 0 | 0 | 25.178 | 28.331 | 27.682 | 25.369 | 22.241 | 25.345 | 21.037 | 0 | 0 | 54.275 | 53.748 | 44.343 | 26.453 | 0 | 0 | 53.358 | 34.474 | [5 empty] | 0 | -0.191 | 1120 | 0.47043 | 0.37196 | 0.12768 | 0.047619 | 0.32434 | 68.9459
07/14/10 | 18:41 | 0 | 22.819 | 0 | 0 | 0 | 25.2 | 28.236 | 27.731 | 25.369 | 21.782 | 25.274 | 21.132 | 0 | 0 | 54.184 | 53.748 | 44.343 | 26.429 | 0 | 0 | 53.335 | 34.498 | [5 empty] | 0 | -0.169 | 1121 | 0.44276 | 0.34566 | 0.12656 | 0.047619 | 0.29804 | 67.3146
07/14/10 | 18:42 | 0 | 22.77 | 0 | 0 | 0 | 25.178 | 28.309 | 27.706 | 25.369 | 21.856 | 25.32 | 21.061 | 0 | 0 | 54.252 | 53.727 | 44.343 | 26.453 | 0 | 0 | 53.335 | 34.498 | [5 empty] | 0 | -0.191 | 1122 | 0.46344 | 0.36532 | 0.1274 | 0.047619 | 0.3177 | 68.5522
07/14/10 | 18:43 | 0 | 22.77 | 0 | 0 | 0 | 25.178 | 28.309 | 27.657 | 25.369 | 22.096 | 25.32 | 21.037 | 0 | 0 | 54.252 | 53.748 | 44.322 | 26.453 | 0 | 0 | 53.29 | 34.498 | [5 empty] | 0 | -0.191 | 1123 | 0.47043 | 0.37196 | 0.12768 | 0.047619 | 0.32434 | 68.9459
07/14/10 | 18:44 | 0 | 22.77 | 0 | 0 | 0 | 25.2 | 28.285 | 27.706 | 25.394 | 21.902 | 25.249 | 21.083 | 0 | 0 | 54.252 | 53.727 | 44.343 | 26.429 | 0 | 0 | 53.22 | 34.498 | [5 empty] | 0 | -0.194 | 1124 | 0.45703 | 0.35923 | 0.12714 | 0.047619 | 0.31161 | 68.1807
07/14/10 | 18:45 | 0 | 22.763 | 0 | 0 | 0 | 25.168 | 28.253 | 27.699 | 25.313 | 21.655 | 25.242 | 21.029 | 0 | 0 | 54.201 | 53.696 | 44.267 | 26.397 | 0 | 0 | 53.213 | 34.467 | [5 empty] | 0 | -0.145 | 1125 | 0.47276 | 0.37417 | 0.12778 | 0.047619 | 0.32655 | 69.0746
07/14/10 | 18:46 | 0 | 22.795 | 0 | 0 | 0 | 25.178 | 28.331 | 27.682 | 25.32 | 21.638 | 25.225 | 21.061 | 0 | 0 | 54.252 | 53.703 | 44.343 | 26.429 | 0 | 0 | 53.199 | 34.498 | [5 empty] | 0 | -0.142 | 1126 | 0.46344 | 0.36532 | 0.1274 | 0.047619 | 0.3177 | 68.5522
07/14/10 | 18:47 | 0 | 22.795 | 0 | 0 | 0 | 25.178 | 28.309 | 27.706 | 25.369 | 21.782 | 25.225 | 21.132 | 0 | 0 | 54.252 | 53.703 | 44.322 | 26.429 | 0 | 0 | 53.199 | 34.546 | [5 empty] | 0 | -0.191 | 1127 | 0.44276 | 0.34566 | 0.12656 | 0.047619 | 0.29804 | 67.3146
07/14/10 | 18:48 | 0 | 22.795 | 0 | 0 | 0 | 25.2 | 28.285 | 27.731 | 25.345 | 21.662 | 25.225 | 21.012 | 0 | 0 | 54.231 | 53.703 | 44.298 | 26.429 | 0 | 0 | 53.22 | 34.498 | [5 empty] | 0 | -0.145 | 1128 | 0.47771 | 0.37888 | 0.12798 | 0.047619 | 0.33126 | 69.3438
07/14/10 | 18:49 | 0 | 22.756 | 0 | 0 | 0 | 25.161 | 28.317 | 27.667 | 25.33 | 21.792 | 25.21 | 20.926 | 0 | 0 | 54.212 | 53.708 | 44.281 | 26.414 | 0 | 0 | 53.274 | 34.483 | [5 empty] | 0 | -0.169 | 1129 | 0.50275 | 0.40268 | 0.12899 | 0.047619 | 0.35506 | 70.6246
07/14/10 | 18:50 | 0 | 22.775 | 0 | 0 | 0 | 25.132 | 28.241 | 27.638 | 25.35 | 21.547 | 25.205 | 20.968 | 0 | 0 | 54.184 | 53.657 | 44.276 | 26.385 | 0 | 0 | 53.267 | 34.455 | [5 empty] | 0 | -0.218 | 1130 | 0.49052 | 0.39106 | 0.1285 | 0.047619 | 0.34344 | 70.0154
07/14/10 | 18:51 | 0 | 22.78 | 0 | 0 | 0 | 25.161 | 28.292 | 27.692 | 25.379 | 21.576 | 25.235 | 20.973 | 0 | 0 | 54.212 | 53.664 | 44.305 | 26.414 | 0 | 0 | 53.318 | 34.505 | [5 empty] | 0 | -0.218 | 1131 | 0.48906 | 0.38967 | 0.12844 | 0.047619 | 0.34205 | 69.9409
07/14/10 | 18:52 | 0 | 22.775 | 0 | 0 | 0 | 25.156 | 28.263 | 27.687 | 25.325 | 21.473 | 25.156 | 20.919 | 0 | 0 | 54.184 | 53.636 | 44.252 | 26.385 | 0 | 0 | 53.267 | 34.5 | [5 empty] | 0 | -0.169 | 1132 | 0.50479 | 0.40462 | 0.12907 | 0.047619 | 0.357 | 70.7232
07/14/10 | 18:53 | 0 | 22.775 | 0 | 0 | 0 | 25.132 | 28.241 | 27.687 | 25.301 | 21.547 | 25.156 | 20.848 | 0 | 0 | 54.163 | 53.636 | 44.276 | 26.409 | 0 | 0 | 53.267 | 34.5 | [5 empty] | 0 | -0.169 | 1133 | 0.52546 | 0.42427 | 0.12991 | 0.047619 | 0.37665 | 71.6806
07/14/10 | 18:54 | 0 | 22.775 | 0 | 0 | 0 | 25.156 | 28.263 | 27.662 | 25.276 | 21.498 | 25.132 | 20.774 | 0 | 0 | 54.184 | 53.636 | 44.252 | 26.385 | 0 | 0 | 53.246 | 34.5 | [5 empty] | 0 | -0.12 | 1134 | 0.54701 | 0.44476 | 0.13079 | 0.047619 | 0.39714 | 72.6014
07/14/10 | 18:55 | 0 | 22.751 | 0 | 0 | 0 | 25.132 | 28.263 | 27.638 | 25.325 | 21.473 | 25.156 | 20.703 | 0 | 0 | 54.184 | 53.636 | 44.276 | 26.385 | 0 | 0 | 53.267 | 34.5 | [5 empty] | 0 | -0.193 | 1135 | 0.56769 | 0.46441 | 0.13162 | 0.047619 | 0.41679 | 73.4192
07/14/10 | 18:56 | 0 | 22.775 | 0 | 0 | 0 | 25.132 | 28.287 | 27.662 | 25.301 | 21.402 | 25.11 | 20.679 | 0 | 0 | 54.163 | 53.636 | 44.3 | 26.385 | 0 | 0 | 53.267 | 34.476 | [5 empty] | 0 | -0.169 | 1136 | 0.57468 | 0.47105 | 0.13191 | 0.047619 | 0.42343 | 73.6823
07/14/10 | 18:57 | 0 | 22.8 | 0 | 0 | 0 | 25.156 | 28.287 | 27.662 | 25.325 | 21.329 | 25.11 | 20.559 | 0 | 0 | 54.07 | 53.657 | 44.3 | 26.409 | 0 | 0 | 53.267 | 34.455 | [5 empty] | 0 | -0.169 | 1137 | 0.60962 | 0.50427 | 0.13332 | 0.047619 | 0.45665 | 74.9074
07/14/10 | 18:58 | 0 | 22.751 | 0 | 0 | 0 | 25.132 | 28.287 | 27.638 | 25.325 | 21.449 | 25.156 | 20.534 | 0 | 0 | 54.14 | 53.657 | 44.276 | 26.434 | 0 | 0 | 53.246 | 34.431 | [5 empty] | 0 | -0.193 | 1138 | 0.6169 | 0.51119 | 0.13362 | 0.047619 | 0.46357 | 75.1451
07/14/10 | 18:59 | 0 | 22.719 | 0 | 0 | 0 | 25.132 | 28.263 | 27.638 | 25.301 | 21.449 | 25.11 | 20.654 | 0 | 0 | 54.14 | 53.612 | 44.276 | 26.409 | 0 | 0 | 53.199 | 34.455 | [5 empty] | 0 | -0.169 | 1139 | 0.58196 | 0.47797 | 0.1322 | 0.047619 | 0.43035 | 73.9496
07/14/10 | 19:00 | 0 | 22.743 | 0 | 0 | 0 | 25.078 | 28.231 | 27.63 | 25.293 | 21.49 | 25.078 | 20.647 | 0 | 0 | 54.133 | 53.605 | 44.269 | 26.377 | 0 | 0 | 53.192 | 34.424 | [5 empty] | 0 | -0.215 | 1140 | 0.58399 | 0.47991 | 0.13228 | 0.047619 | 0.43229 | 74.0233
07/14/10 | 19:01 | 0 | 22.743 | 0 | 0 | 0 | 25.1 | 28.231 | 27.655 | 25.269 | 21.25 | 25.053 | 20.671 | 0 | 0 | 54.154 | 53.582 | 44.291 | 26.353 | 0 | 0 | 53.146 | 34.4 | [5 empty] | 0 | -0.169 | 1141 | 0.577 | 0.47327 | 0.132 | 0.047619 | 0.42565 | 73.7686
07/14/10 | 19:02 | 0 | 22.822 | 0 | 0 | 0 | 25.132 | 28.287 | 27.687 | 25.325 | 21.208 | 25.061 | 20.679 | 0 | 0 | 54.163 | 53.636 | 44.322 | 26.385 | 0 | 0 | 53.199 | 34.431 | [5 empty] | 0 | -0.193 | 1142 | 0.57468 | 0.47105 | 0.13191 | 0.047619 | 0.42343 | 73.6823
07/14/10 | 19:03 | 0 | 22.8 | 0 | 0 | 0 | 25.132 | 28.263 | 27.687 | 25.325 | 21.233 | 25.11 | 20.654 | 0 | 0 | 54.14 | 53.612 | 44.3 | 26.385 | 0 | 0 | 53.199 | 34.431 | [5 empty] | 0 | -0.193 | 1143 | 0.58196 | 0.47797 | 0.1322 | 0.047619 | 0.43035 | 73.9496
07/14/10 | 19:04 | 0 | 22.768 | 0 | 0 | 0 | 25.078 | 28.255 | 27.679 | 25.293 | 20.936 | 25.078 | 20.551 | 0 | 0 | 54.11 | 53.582 | 44.269 | 26.353 | 0 | 0 | 53.192 | 34.4 | [5 empty] | 0 | -0.215 | 1144 | 0.61195 | 0.50648 | 0.13342 | 0.047619 | 0.45886 | 74.9841
07/14/10 | 19:05 | 0 | 22.8 | 0 | 0 | 0 | 25.11 | 28.312 | 27.711 | 25.301 | 20.993 | 25.085 | 20.51 | 0 | 0 | 54.163 | 53.636 | 44.252 | 26.385 | 0 | 0 | 53.223 | 34.431 | [5 empty] | 0 | -0.191 | 1145 | 0.62389 | 0.51783 | 0.1339 | 0.047619 | 0.47021 | 75.3682
07/14/10 | 19:06 | 0 | 22.743 | 0 | 0 | 0 | 25.078 | 28.28 | 27.679 | 25.269 | 20.936 | 25.053 | 20.431 | 0 | 0 | 54.11 | 53.582 | 44.245 | 26.353 | 0 | 0 | 53.169 | 34.424 | [5 empty] | 0 | -0.191 | 1146 | 0.64689 | 0.5397 | 0.13483 | 0.047619 | 0.49208 | 76.0683
07/14/10 | 19:07 | 0 | 22.743 | 0 | 0 | 0 | 25.1 | 28.287 | 27.687 | 25.35 | 20.919 | 25.11 | 20.389 | 0 | 0 | 54.117 | 53.612 | 44.3 | 26.385 | 0 | 0 | 53.199 | 34.455 | [5 empty] | 0 | -0.25 | 1147 | 0.65912 | 0.55132 | 0.13533 | 0.047619 | 0.50371 | 76.4206
07/14/10 | 19:08 | 0 | 22.768 | 0 | 0 | 0 | 25.1 | 28.255 | 27.701 | 25.293 | 20.792 | 25.053 | 20.311 | 0 | 0 | 54.086 | 53.559 | 44.245 | 26.377 | 0 | 0 | 53.192 | 34.424 | [5 empty] | 0 | -0.193 | 1148 | 0.68184 | 0.57292 | 0.13625 | 0.047619 | 0.5253 | 77.0413
07/14/10 | 19:09 | 0 | 22.814 | 0 | 0 | 0 | 25.078 | 28.255 | 27.701 | 25.293 | 20.72 | 25.029 | 20.286 | 0 | 0 | 54.11 | 53.582 | 44.291 | 26.377 | 0 | 0 | 53.192 | 34.424 | [5 empty] | 0 | -0.215 | 1149 | 0.68912 | 0.57984 | 0.13654 | 0.047619 | 0.53222 | 77.2316
07/14/10 | 19:10 | 0 | 22.79 | 0 | 0 | 0 | 25.078 | 28.28 | 27.701 | 25.244 | 21.01 | 25.004 | 20.286 | 0 | 0 | 54.086 | 53.582 | 44.291 | 26.377 | 0 | 0 | 53.146 | 34.376 | [5 empty] | 0 | -0.166 | 1150 | 0.68912 | 0.57984 | 0.13654 | 0.047619 | 0.53222 | 77.2316
07/14/10 | 19:11 | 0 | 22.736 | 0 | 0 | 0 | 25.046 | 28.224 | 27.669 | 25.237 | 21 | 25.021 | 20.254 | 0 | 0 | 54.056 | 53.528 | 44.238 | 26.321 | 0 | 0 | 53.092 | 34.345 | [5 empty] | 0 | -0.191 | 1151 | 0.69844 | 0.58869 | 0.13692 | 0.047619 | 0.54107 | 77.4694
07/14/10 | 19:12 | 0 | 22.79 | 0 | 0 | 0 | 25.1 | 28.28 | 27.701 | 25.293 | 20.841 | 25.029 | 20.212 | 0 | 0 | 54.063 | 53.535 | 44.245 | 26.353 | 0 | 0 | 53.099 | 34.424 | [5 empty] | 0 | -0.193 | 1152 | 0.71067 | 0.60032 | 0.13742 | 0.047619 | 0.5527 | 77.7721
07/14/10 | 19:13 | 0 | 22.79 | 0 | 0 | 0 | 25.1 | 28.255 | 27.726 | 25.269 | 20.865 | 25.004 | 20.237 | 0 | 0 | 54.063 | 53.489 | 44.245 | 26.353 | 0 | 0 | 53.122 | 34.445 | [5 empty] | 0 | -0.169 | 1153 | 0.70339 | 0.5934 | 0.13712 | 0.047619 | 0.54578 | 77.5932
07/14/10 | 19:14 | 0 | 22.79 | 0 | 0 | 0 | 25.078 | 28.28 | 27.701 | 25.269 | 20.647 | 25.029 | 20.189 | 0 | 0 | 54.063 | 53.535 | 44.245 | 26.353 | 0 | 0 | 53.122 | 34.445 | [5 empty] | 0 | -0.191 | 1154 | 0.71736 | 0.60668 | 0.13769 | 0.047619 | 0.55907 | 77.9334
07/14/10 | 19:15 | 0 | 22.79 | 0 | 0 | 0 | 25.078 | 28.28 | 27.669 | 25.213 | 20.711 | 24.972 | 20.179 | 0 | 0 | 54.056 | 53.505 | 44.259 | 26.321 | 0 | 0 | 53.069 | 34.414 | [5 empty] | 0 | -0.135 | 1155 | 0.72028 | 0.60945 | 0.13781 | 0.047619 | 0.56183 | 78.0027
07/14/10 | 19:16 | 0 | 22.758 | 0 | 0 | 0 | 25.046 | 28.248 | 27.694 | 25.237 | 20.591 | 24.997 | 20.081 | 0 | 0 | 54.056 | 53.505 | 44.214 | 26.345 | 0 | 0 | 53.092 | 34.414 | [5 empty] | 0 | -0.191 | 1156 | 0.74881 | 0.63658 | 0.13896 | 0.047619 | 0.58896 | 78.6525
07/14/10 | 19:17 | 0 | 22.79 | 0 | 0 | 0 | 25.053 | 28.255 | 27.701 | 25.269 | 20.985 | 25.053 | 20.164 | 0 | 0 | 54.063 | 53.535 | 44.245 | 26.353 | 0 | 0 | 53.099 | 34.424 | [5 empty] | 0 | -0.216 | 1157 | 0.72464 | 0.6136 | 0.13798 | 0.047619 | 0.56599 | 78.1054
07/14/10 | 19:18 | 0 | 22.79 | 0 | 0 | 0 | 25.053 | 28.255 | 27.701 | 25.244 | 20.647 | 25.053 | 20.114 | 0 | 0 | 54.063 | 53.535 | 44.245 | 26.353 | 0 | 0 | 53.055 | 34.4 | [5 empty] | 0 | -0.191 | 1158 | 0.7392 | 0.62744 | 0.13857 | 0.047619 | 0.57983 | 78.4393
07/14/10 | 19:19 | 0 | 22.736 | 0 | 0 | 0 | 25.068 | 28.224 | 27.694 | 25.213 | 20.689 | 25.046 | 20.008 | 0 | 0 | 54.009 | 53.505 | 44.19 | 26.345 | 0 | 0 | 53.069 | 34.369 | [5 empty] | 0 | -0.145 | 1159 | 0.77007 | 0.65679 | 0.13982 | 0.047619 | 0.60917 | 79.1053
07/14/10 | 19:20 | 0 | 22.79 | 0 | 0 | 0 | 25.078 | 28.28 | 27.75 | 25.244 | 20.865 | 25.1 | 19.991 | 0 | 0 | 54.04 | 53.489 | 44.221 | 26.353 | 0 | 0 | 53.122 | 34.4 | [5 empty] | 0 | -0.166 | 1160 | 0.77502 | 0.66149 | 0.14003 | 0.047619 | 0.61387 | 79.2072
07/14/10 | 19:21 | 0 | 22.736 | 0 | 0 | 0 | 25.046 | 28.248 | 27.694 | 25.237 | 21.145 | 25.117 | 19.882 | 0 | 0 | 53.986 | 53.437 | 44.19 | 26.274 | 0 | 0 | 53.048 | 34.369 | [5 empty] | 0 | -0.191 | 1161 | 0.80676 | 0.69166 | 0.14131 | 0.047619 | 0.64404 | 79.8307
07/14/10 | 19:22 | 0 | 22.736 | 0 | 0 | 0 | 25.021 | 28.248 | 27.647 | 25.213 | 20.76 | 25.117 | 19.882 | 0 | 0 | 53.986 | 53.458 | 44.166 | 26.296 | 0 | 0 | 53.115 | 34.392 | [5 empty] | 0 | -0.192 | 1162 | 0.80676 | 0.69166 | 0.14131 | 0.047619 | 0.64404 | 79.8307
07/14/10 | 19:23 | 0 | 22.743 | 0 | 0 | 0 | 25.053 | 28.305 | 27.701 | 25.269 | 20.64 | 25.166 | 19.784 | 0 | 0 | 53.986 | 53.458 | 44.19 | 26.321 | 0 | 0 | 53.092 | 34.369 | [5 empty] | 0 | -0.216 | 1163 | 0.8353 | 0.71879 | 0.14247 | 0.047619 | 0.67117 | 80.3508
07/14/10 | 19:24 | 0 | 22.736 | 0 | 0 | 0 | 25.021 | 28.947 | 27.694 | 25.237 | 26.85 | 25.166 | 19.737 | 0 | 0 | 53.986 | 53.458 | 44.19 | 26.321 | 0 | 0 | 53.092 | 34.392 | [5 empty] | 0 | -0.216 | 1164 | 0.84899 | 0.7318 | 0.14302 | 0.047619 | 0.68418 | 80.5879
07/14/10 | 19:25 | 0 | 22.758 | 0 | 0 | 0 | 25.046 | 29.452 | 27.888 | 25.262 | 21.964 | 25.141 | 19.636 | 0 | 0 | 53.986 | 53.458 | 44.19 | 26.321 | 0 | 0 | 53.092 | 34.369 | [5 empty] | 0 | -0.216 | 1165 | 0.8784 | 0.75976 | 0.14421 | 0.047619 | 0.71214 | 81.0723
07/14/10 | 19:26 | 0 | 22.712 | 0 | 0 | 0 | 25.046 | 29.717 | 27.863 | 25.237 | 21.483 | 25.166 | 19.711 | 0 | 0 | 53.986 | 53.482 | 44.166 | 26.345 | 0 | 0 | 53.069 | 34.414 | [5 empty] | 0 | -0.191 | 1166 | 0.85656 | 0.739 | 0.14333 | 0.047619 | 0.69138 | 80.7157
07/14/10 | 19:27 | 0 | 22.712 | 0 | 0 | 0 | 24.997 | 29.886 | 27.839 | 25.213 | 21.603 | 25.19 | 19.611 | 0 | 0 | 53.965 | 53.458 | 44.166 | 26.321 | 0 | 0 | 53.069 | 34.414 | [5 empty] | 0 | -0.216 | 1167 | 0.88568 | 0.76668 | 0.14451 | 0.047619 | 0.71906 | 81.1872
07/14/10 | 19:28 | 0 | 22.68 | 0 | 0 | 0 | 24.989 | 29.879 | 27.736 | 25.23 | 21.861 | 25.159 | 19.578 | 0 | 0 | 53.935 | 53.407 | 44.135 | 26.289 | 0 | 0 | 53.062 | 34.383 | [5 empty] | 0 | -0.241 | 1168 | 0.89529 | 0.77581 | 0.1449 | 0.047619 | 0.72819 | 81.336
07/14/10 | 19:29 | 0 | 22.738 | 0 | 0 | 0 | 25.073 | 29.793 | 27.745 | 25.313 | 22.618 | 25.24 | 19.591 | 0 | 0 | 53.993 | 53.465 | 44.102 | 26.348 | 0 | 0 | 53.099 | 34.395 | [5 empty] | 0 | -0.24 | 1169 | 0.8915 | 0.77221 | 0.14475 | 0.047619 | 0.72459 | 81.2778
07/14/10 | 19:30 | 0 | 22.714 | 0 | 0 | 0 | 25.073 | 29.722 | 27.745 | 25.264 | 21.821 | 25.24 | 19.566 | 0 | 0 | 53.993 | 53.465 | 44.147 | 26.372 | 0 | 0 | 53.122 | 34.419 | [5 empty] | 0 | -0.191 | 1170 | 0.89878 | 0.77913 | 0.14504 | 0.047619 | 0.73151 | 81.3894
07/14/10 | 19:31 | 0 | 22.738 | 0 | 0 | 0 | 25.048 | 29.624 | 27.745 | 25.289 | 21.821 | 25.289 | 19.566 | 0 | 0 | 53.993 | 53.442 | 44.171 | 26.348 | 0 | 0 | 53.099 | 34.443 | [5 empty] | 0 | -0.241 | 1171 | 0.89878 | 0.77913 | 0.14504 | 0.047619 | 0.73151 | 81.3894
07/14/10 | 19:32 | 0 | 22.738 | 0 | 0 | 0 | 25.073 | 29.528 | 27.745 | 25.264 | 22.04 | 25.24 | 19.54 | 0 | 0 | 53.993 | 53.442 | 44.147 | 26.348 | 0 | 0 | 53.052 | 34.443 | [5 empty] | 0 | -0.191 | 1172 | 0.90635 | 0.78633 | 0.14535 | 0.047619 | 0.73871 | 81.5035
07/14/10 | 19:33 | 0 | 22.707 | 0 | 0 | 0 | 25.016 | 29.45 | 27.667 | 25.232 | 22.658 | 25.232 | 19.483 | 0 | 0 | 53.963 | 53.412 | 44.14 | 26.316 | 0 | 0 | 52.975 | 34.388 | [5 empty] | 0 | -0.216 | 1173 | 0.92295 | 0.80211 | 0.14602 | 0.047619 | 0.75449 | 81.7472
07/14/10 | 19:34 | 0 | 22.714 | 0 | 0 | 0 | 25.048 | 29.432 | 27.674 | 25.313 | 22.474 | 25.289 | 19.566 | 0 | 0 | 53.97 | 53.442 | 44.171 | 26.348 | 0 | 0 | 53.006 | 34.395 | [5 empty] | 0 | -0.265 | 1174 | 0.89878 | 0.77913 | 0.14504 | 0.047619 | 0.73151 | 81.3894
07/14/10 | 19:35 | 0 | 22.731 | 0 | 0 | 0 | 24.992 | 29.352 | 27.667 | 25.306 | 22.128 | 25.281 | 19.581 | 0 | 0 | 53.939 | 53.412 | 44.14 | 26.34 | 0 | 0 | 52.931 | 34.34 | [5 empty] | 0 | -0.314 | 1175 | 0.89441 | 0.77498 | 0.14486 | 0.047619 | 0.72736 | 81.3226
07/14/10 | 19:36 | 0 | 22.738 | 0 | 0 | 0 | 25.048 | 29.312 | 27.674 | 25.289 | 22.449 | 25.313 | 19.566 | 0 | 0 | 53.97 | 53.442 | 44.171 | 26.372 | 0 | 0 | 52.961 | 34.371 | [5 empty] | 0 | -0.241 | 1176 | 0.89878 | 0.77913 | 0.14504 | 0.047619 | 0.73151 | 81.3894
07/14/10 | 19:37 | 0 | 22.738 | 0 | 0 | 0 | 25.048 | 29.288 | 27.65 | 25.313 | 22.376 | 25.338 | 19.417 | 0 | 0 | 53.97 | 53.442 | 44.195 | 26.348 | 0 | 0 | 52.938 | 34.349 | [5 empty] | 0 | -0.265 | 1177 | 0.94217 | 0.82037 | 0.1468 | 0.047619 | 0.77276 | 82.0187
07/14/10 | 19:38 | 0 | 22.707 | 0 | 0 | 0 | 25.016 | 29.496 | 27.642 | 25.257 | 22.177 | 25.281 | 19.359 | 0 | 0 | 53.916 | 53.412 | 44.14 | 26.34 | 0 | 0 | 52.908 | 34.364 | [5 empty] | 0 | -0.241 | 1178 | 0.95906 | 0.83643 | 0.14748 | 0.047619 | 0.78881 | 82.2483
07/14/10 | 19:39 | 0 | 22.707 | 0 | 0 | 0 | 25.016 | 29.955 | 27.618 | 25.232 | 22.417 | 25.281 | 19.41 | 0 | 0 | 53.916 | 53.412 | 44.164 | 26.34 | 0 | 0 | 52.931 | 34.388 | [5 empty] | 0 | -0.216 | 1179 | 0.94421 | 0.82231 | 0.14688 | 0.047619 | 0.77469 | 82.0469
07/14/10 | 19:40 | 0 | 22.731 | 0 | 0 | 0 | 25.016 | 30.17 | 27.618 | 25.257 | 22.128 | 25.306 | 19.41 | 0 | 0 | 53.916 | 53.412 | 44.164 | 26.34 | 0 | 0 | 52.931 | 34.364 | [5 empty] | 0 | -0.241 | 1180 | 0.94421 | 0.82231 | 0.14688 | 0.047619 | 0.77469 | 82.0469
07/14/10 | 19:41 | 0 | 22.731 | 0 | 0 | 0 | 24.992 | 30.17 | 27.618 | 25.257 | 22.224 | 25.306 | 19.261 | 0 | 0 | 53.893 | 53.412 | 44.164 | 26.34 | 0 | 0 | 52.975 | 34.34 | [5 empty] | 0 | -0.265 | 1181 | 0.9876 | 0.86356 | 0.14864 | 0.047619 | 0.81594 | 82.6183
07/14/10 | 19:42 | 0 | 22.707 | 0 | 0 | 0 | 25.041 | 30.075 | 27.689 | 25.232 | 22.128 | 25.306 | 19.261 | 0 | 0 | 53.916 | 53.388 | 44.14 | 26.365 | 0 | 0 | 52.999 | 34.34 | [5 empty] | 0 | -0.191 | 1182 | 0.9876 | 0.86356 | 0.14864 | 0.047619 | 0.81594 | 82.6183
07/14/10 | 19:43 | 0 | 22.753 | 0 | 0 | 0 | 25.041 | 29.979 | 27.667 | 25.208 | 21.503 | 25.306 | 19.161 | 0 | 0 | 53.916 | 53.388 | 44.092 | 26.269 | 0 | 0 | 52.975 | 34.364 | [5 empty] | 0 | -0.167 | 1183 | 1.0167 | 0.89124 | 0.14982 | 0.047619 | 0.84362 | 82.9745
07/14/10 | 19:44 | 0 | 22.702 | 0 | 0 | 0 | 24.987 | 29.852 | 27.638 | 25.252 | 21.569 | 25.301 | 19.231 | 0 | 0 | 53.865 | 53.36 | 44.159 | 26.311 | 0 | 0 | 52.971 | 34.335 | [5 empty] | 0 | -0.265 | 1184 | 0.99633 | 0.87186 | 0.14899 | 0.047619 | 0.82424 | 82.7274
07/14/10 | 19:45 | 0 | 22.702 | 0 | 0 | 0 | 24.987 | 29.805 | 27.638 | 25.252 | 21.978 | 25.252 | 19.156 | 0 | 0 | 53.888 | 53.36 | 44.159 | 26.311 | 0 | 0 | 52.947 | 34.359 | [5 empty] | 0 | -0.265 | 1185 | 1.0182 | 0.89262 | 0.14988 | 0.047619 | 0.845 | 82.9918
07/14/10 | 19:46 | 0 | 22.731 | 0 | 0 | 0 | 25.016 | 29.714 | 27.667 | 25.208 | 22.057 | 25.281 | 19.186 | 0 | 0 | 53.893 | 53.388 | 44.188 | 26.34 | 0 | 0 | 52.954 | 34.364 | [5 empty] | 0 | -0.192 | 1186 | 1.0094 | 0.88432 | 0.14952 | 0.047619 | 0.8367 | 82.8874
07/14/10 | 19:47 | 0 | 22.702 | 0 | 0 | 0 | 25.011 | 29.636 | 27.638 | 25.252 | 22.459 | 25.252 | 19.181 | 0 | 0 | 53.865 | 53.36 | 44.159 | 26.311 | 0 | 0 | 52.903 | 34.335 | [5 empty] | 0 | -0.241 | 1187 | 1.0109 | 0.8857 | 0.14958 | 0.047619 | 0.83808 | 82.9049
07/14/10 | 19:48 | 0 | 22.702 | 0 | 0 | 0 | 25.011 | 29.587 | 27.66 | 25.227 | 21.883 | 25.276 | 19.058 | 0 | 0 | 53.865 | 53.36 | 44.135 | 26.336 | 0 | 0 | 52.926 | 34.311 | [5 empty] | 0 | -0.216 | 1188 | 1.0467 | 0.91975 | 0.15103 | 0.047619 | 0.87213 | 83.3207
07/14/10 | 19:49 | 0 | 22.687 | 0 | 0 | 0 | 24.972 | 29.526 | 27.62 | 25.188 | 22.564 | 25.286 | 18.992 | 0 | 0 | 53.851 | 53.346 | 44.097 | 26.296 | 0 | 0 | 52.91 | 34.297 | [5 empty] | 0 | -0.216 | 1189 | 1.0659 | 0.93801 | 0.15181 | 0.047619 | 0.8904 | 83.5323
07/14/10 | 19:50 | 0 | 22.687 | 0 | 0 | 0 | 25.019 | 29.477 | 27.645 | 25.188 | 23.023 | 25.286 | 19.118 | 0 | 0 | 53.851 | 53.323 | 44.097 | 26.321 | 0 | 0 | 52.91 | 34.297 | [5 empty] | 0 | -0.169 | 1190 | 1.0292 | 0.90314 | 0.15033 | 0.047619 | 0.85552 | 83.1215
07/14/10 | 19:51 | 0 | 22.687 | 0 | 0 | 0 | 24.997 | 29.766 | 27.62 | 25.188 | 22.444 | 25.308 | 18.992 | 0 | 0 | 53.827 | 53.323 | 44.097 | 26.296 | 0 | 0 | 52.91 | 34.321 | [5 empty] | 0 | -0.191 | 1191 | 1.0659 | 0.93801 | 0.15181 | 0.047619 | 0.8904 | 83.5323
07/14/10 | 19:52 | 0 | 22.638 | 0 | 0 | 0 | 24.972 | 30.2 | 27.549 | 25.213 | 21.915 | 25.262 | 19.018 | 0 | 0 | 53.827 | 53.323 | 44.073 | 26.321 | 0 | 0 | 52.933 | 34.345 | [5 empty] | 0 | -0.241 | 1192 | 1.0584 | 0.93082 | 0.15151 | 0.047619 | 0.8832 | 83.4499
07/14/10 | 19:53 | 0 | 22.662 | 0 | 0 | 0 | 24.997 | 30.391 | 27.574 | 25.213 | 22.878 | 25.308 | 19.018 | 0 | 0 | 53.804 | 53.323 | 44.073 | 26.296 | 0 | 0 | 52.957 | 34.345 | [5 empty] | 0 | -0.216 | 1193 | 1.0584 | 0.93082 | 0.15151 | 0.047619 | 0.8832 | 83.4499
07/14/10 | 19:54 | 0 | 22.606 | 0 | 0 | 0 | 24.94 | 30.384 | 27.542 | 25.156 | 21.858 | 25.254 | 18.937 | 0 | 0 | 53.82 | 53.269 | 44.066 | 26.264 | 0 | 0 | 52.88 | 34.337 | [5 empty] | 0 | -0.216 | 1194 | 1.0819 | 0.95324 | 0.15246 | 0.047619 | 0.90562 | 83.7029
07/14/10 | 19:55 | 0 | 22.638 | 0 | 0 | 0 | 24.997 | 30.222 | 27.645 | 25.188 | 22.758 | 25.262 | 18.97 | 0 | 0 | 53.827 | 53.3 | 44.073 | 26.345 | 0 | 0 | 52.863 | 34.369 | [5 empty] | 0 | -0.191 | 1195 | 1.0723 | 0.9441 | 0.15207 | 0.047619 | 0.89648 | 83.6011
07/14/10 | 19:56 | 0 | 22.606 | 0 | 0 | 0 | 24.94 | 30.119 | 27.589 | 25.181 | 21.956 | 25.205 | 19.035 | 0 | 0 | 53.797 | 53.269 | 44.09 | 26.289 | 0 | 0 | 52.789 | 34.337 | [5 empty] | 0 | -0.241 | 1196 | 1.0534 | 0.92611 | 0.15131 | 0.047619 | 0.87849 | 83.3953
07/14/10 | 19:57 | 0 | 22.638 | 0 | 0 | 0 | 24.997 | 30.031 | 27.62 | 25.164 | 21.89 | 25.237 | 19.018 | 0 | 0 | 53.827 | 53.3 | 44.121 | 26.296 | 0 | 0 | 52.796 | 34.392 | [5 empty] | 0 | -0.167 | 1197 | 1.0584 | 0.93082 | 0.15151 | 0.047619 | 0.8832 | 83.4499
07/14/10 | 19:58 | 0 | 22.662 | 0 | 0 | 0 | 24.997 | 29.982 | 27.645 | 25.188 | 22.469 | 25.237 | 18.97 | 0 | 0 | 53.804 | 53.3 | 44.097 | 26.296 | 0 | 0 | 52.796 | 34.392 | [5 empty] | 0 | -0.191 | 1198 | 1.0723 | 0.9441 | 0.15207 | 0.047619 | 0.89648 | 83.6011
07/14/10 | 19:59 | 0 | 22.631 | 0 | 0 | 0 | 24.965 | 29.903 | 27.589 | 25.181 | 21.667 | 25.156 | 18.811 | 0 | 0 | 53.773 | 53.223 | 44.09 | 26.313 | 0 | 0 | 52.765 | 34.383 | [5 empty] | 0 | -0.216 | 1199 | 1.1186 | 0.98812 | 0.15395 | 0.047619 | 0.9405 | 84.0752
07/14/10 | 20:00 | 0 | 22.606 | 0 | 0 | 0 | 24.965 | 29.83 | 27.566 | 25.181 | 21.858 | 25.205 | 18.862 | 0 | 0 | 53.773 | 53.269 | 44.066 | 26.289 | 0 | 0 | 52.789 | 34.383 | [5 empty] | 0 | -0.216 | 1200 | 1.1038 | 0.974 | 0.15335 | 0.047619 | 0.92638 | 83.9275
07/14/10 | 20:01 | 0 | 22.638 | 0 | 0 | 0 | 24.997 | 29.837 | 27.598 | 25.188 | 21.745 | 25.164 | 18.844 | 0 | 0 | 53.78 | 53.323 | 44.073 | 26.345 | 0 | 0 | 52.819 | 34.414 | [5 empty] | 0 | -0.191 | 1201 | 1.109 | 0.97898 | 0.15356 | 0.047619 | 0.93136 | 83.9801
07/14/10 | 20:02 | 0 | 22.606 | 0 | 0 | 0 | 24.94 | 29.71 | 27.589 | 25.132 | 21.449 | 25.085 | 18.811 | 0 | 0 | 53.75 | 53.246 | 44.018 | 26.289 | 0 | 0 | 52.765 | 34.361 | [5 empty] | 0 | -0.192 | 1202 | 1.1186 | 0.98812 | 0.15395 | 0.047619 | 0.9405 | 84.0752
07/14/10 | 20:03 | 0 | 22.606 | 0 | 0 | 0 | 24.94 | 29.685 | 27.589 | 25.205 | 21.763 | 25.085 | 18.862 | 0 | 0 | 53.773 | 53.269 | 44.09 | 26.313 | 0 | 0 | 52.765 | 34.361 | [5 empty] | 0 | -0.265 | 1203 | 1.1038 | 0.974 | 0.15335 | 0.047619 | 0.92638 | 83.9275
07/14/10 | 20:04 | 0 | 22.631 | 0 | 0 | 0 | 24.94 | 29.903 | 27.566 | 25.132 | 21.427 | 25.061 | 18.789 | 0 | 0 | 53.773 | 53.269 | 44.066 | 26.264 | 0 | 0 | 52.742 | 34.314 | [5 empty] | 0 | -0.192 | 1204 | 1.125 | 0.9942 | 0.15421 | 0.047619 | 0.94659 | 84.1377
07/14/10 | 20:05 | 0 | 22.631 | 0 | 0 | 0 | 24.965 | 30.313 | 27.542 | 25.132 | 21.137 | 25.036 | 18.688 | 0 | 0 | 53.773 | 53.246 | 44.066 | 26.289 | 0 | 0 | 52.789 | 34.337 | [5 empty] | 0 | -0.167 | 1205 | 1.1545 | 1.0222 | 0.1554 | 0.047619 | 0.97454 | 84.4159
07/14/10 | 20:06 | 0 | 22.631 | 0 | 0 | 0 | 24.965 | 30.528 | 27.517 | 25.181 | 21.184 | 25.085 | 18.713 | 0 | 0 | 53.75 | 53.246 | 44.066 | 26.289 | 0 | 0 | 52.833 | 34.383 | [5 empty] | 0 | -0.216 | 1206 | 1.1472 | 1.0152 | 0.15511 | 0.047619 | 0.96762 | 84.3483
07/14/10 | 20:07 | 0 | 22.606 | 0 | 0 | 0 | 24.965 | 30.528 | 27.566 | 25.205 | 21.449 | 25.085 | 18.64 | 0 | 0 | 53.682 | 53.202 | 44.018 | 26.215 | 0 | 0 | 52.812 | 34.383 | [5 empty] | 0 | -0.24 | 1207 | 1.1684 | 1.0354 | 0.15597 | 0.047619 | 0.98783 | 84.5431
07/14/10 | 20:08 | 0 | 22.606 | 0 | 0 | 0 | 24.94 | 30.359 | 27.566 | 25.205 | 21.329 | 25.036 | 18.688 | 0 | 0 | 53.75 | 53.246 | 44.066 | 26.289 | 0 | 0 | 52.833 | 34.361 | [5 empty] | 0 | -0.265 | 1208 | 1.1545 | 1.0222 | 0.1554 | 0.047619 | 0.97454 | 84.4159
07/14/10 | 20:09 | 0 | 22.633 | 0 | 0 | 0 | 24.921 | 30.244 | 27.569 | 25.186 | 20.875 | 24.992 | 18.668 | 0 | 0 | 53.708 | 53.204 | 44.023 | 26.245 | 0 | 0 | 52.791 | 34.34 | [5 empty] | 0 | -0.265 | 1209 | 1.1603 | 1.0277 | 0.15564 | 0.047619 | 0.98008 | 84.4693
07/14/10 | 20:10 | 0 | 22.611 | 0 | 0 | 0 | 24.921 | 30.146 | 27.569 | 25.137 | 21.044 | 24.992 | 18.643 | 0 | 0 | 53.731 | 53.227 | 44.047 | 26.269 | 0 | 0 | 52.747 | 34.318 | [5 empty] | 0 | -0.216 | 1210 | 1.1676 | 1.0346 | 0.15593 | 0.047619 | 0.987 | 84.5353
07/14/10 | 20:11 | 0 | 22.611 | 0 | 0 | 0 | 24.921 | 30.099 | 27.593 | 25.186 | 21.405 | 24.967 | 18.62 | 0 | 0 | 53.731 | 53.204 | 44.047 | 26.269 | 0 | 0 | 52.77 | 34.318 | [5 empty] | 0 | -0.265 | 1211 | 1.1743 | 1.041 | 0.1562 | 0.047619 | 0.99336 | 84.5953
07/14/10 | 20:12 | 0 | 22.633 | 0 | 0 | 0 | 24.945 | 30.004 | 27.593 | 25.137 | 21.093 | 24.992 | 18.62 | 0 | 0 | 53.708 | 53.204 | 44.023 | 26.269 | 0 | 0 | 52.814 | 34.318 | [5 empty] | 0 | -0.192 | 1212 | 1.1743 | 1.041 | 0.1562 | 0.047619 | 0.99336 | 84.5953
07/14/10 | 20:13 | 0 | 22.633 | 0 | 0 | 0 | 24.945 | 29.979 | 27.569 | 25.161 | 21.069 | 24.967 | 18.718 | 0 | 0 | 53.708 | 53.181 | 44.023 | 26.269 | 0 | 0 | 52.791 | 34.318 | [5 empty] | 0 | -0.216 | 1213 | 1.1457 | 1.0139 | 0.15505 | 0.047619 | 0.96624 | 84.3347
07/14/10 | 20:14 | 0 | 22.633 | 0 | 0 | 0 | 24.945 | 29.906 | 27.547 | 25.161 | 21.405 | 24.992 | 18.693 | 0 | 0 | 53.708 | 53.204 | 44.023 | 26.318 | 0 | 0 | 52.77 | 34.318 | [5 empty] | 0 | -0.216 | 1214 | 1.153 | 1.0208 | 0.15534 | 0.047619 | 0.97316 | 84.4024
07/14/10 | 20:15 | 0 | 22.633 | 0 | 0 | 0 | 24.945 | 29.881 | 27.569 | 25.186 | 21.189 | 25.016 | 18.693 | 0 | 0 | 53.708 | 53.16 | 43.929 | 26.269 | 0 | 0 | 52.77 | 34.34 | [5 empty] | 0 | -0.241 | 1215 | 1.153 | 1.0208 | 0.15534 | 0.047619 | 0.97316 | 84.4024
07/14/10 | 20:16 | 0 | 22.586 | 0 | 0 | 0 | 24.921 | 29.835 | 27.547 | 25.161 | 20.924 | 25.016 | 18.545 | 0 | 0 | 53.708 | 53.181 | 44.047 | 26.269 | 0 | 0 | 52.747 | 34.318 | [5 empty] | 0 | -0.24 | 1216 | 1.1961 | 1.0617 | 0.15709 | 0.047619 | 1.0141 | 84.7863
07/14/10 | 20:17 | 0 | 22.633 | 0 | 0 | 0 | 24.967 | 30.099 | 27.522 | 25.161 | 20.853 | 24.992 | 18.595 | 0 | 0 | 53.708 | 53.204 | 43.999 | 26.269 | 0 | 0 | 52.77 | 34.34 | [5 empty] | 0 | -0.194 | 1217 | 1.1815 | 1.0479 | 0.1565 | 0.047619 | 1.0003 | 84.6597
07/14/10 | 20:18 | 0 | 22.611 | 0 | 0 | 0 | 24.921 | 30.509 | 27.522 | 25.186 | 20.779 | 24.921 | 18.595 | 0 | 0 | 53.687 | 53.204 | 44.047 | 26.269 | 0 | 0 | 52.747 | 34.318 | [5 empty] | 0 | -0.265 | 1218 | 1.1815 | 1.0479 | 0.1565 | 0.047619 | 1.0003 | 84.6597
07/14/10 | 20:19 | 0 | 22.579 | 0 | 0 | 0 | 24.889 | 30.668 | 27.49 | 25.129 | 20.868 | 24.889 | 18.487 | 0 | 0 | 53.678 | 53.15 | 43.992 | 26.237 | 0 | 0 | 52.716 | 34.287 | [5 empty] | 0 | -0.24 | 1219 | 1.213 | 1.0778 | 0.15777 | 0.047619 | 1.0302 | 84.9292
07/14/10 | 20:20 | 0 | 22.601 | 0 | 0 | 0 | 24.913 | 30.668 | 27.515 | 25.105 | 20.821 | 24.935 | 18.462 | 0 | 0 | 53.657 | 53.15 | 43.992 | 26.237 | 0 | 0 | 52.693 | 34.309 | [5 empty] | 0 | -0.192 | 1220 | 1.2203 | 1.0847 | 0.15807 | 0.047619 | 1.0371 | 84.9896
07/14/10 | 20:21 | 0 | 22.633 | 0 | 0 | 0 | 24.945 | 30.533 | 27.569 | 25.137 | 20.828 | 24.945 | 18.472 | 0 | 0 | 53.664 | 53.16 | 44.023 | 26.269 | 0 | 0 | 52.723 | 34.34 | [5 empty] | 0 | -0.192 | 1221 | 1.2174 | 1.082 | 0.15795 | 0.047619 | 1.0343 | 84.9656
07/14/10 | 20:22 | 0 | 22.601 | 0 | 0 | 0 | 24.889 | 30.452 | 27.537 | 25.129 | 20.554 | 24.96 | 18.389 | 0 | 0 | 53.657 | 53.15 | 44.015 | 26.262 | 0 | 0 | 52.693 | 34.333 | [5 empty] | 0 | -0.24 | 1222 | 1.2415 | 1.1049 | 0.15893 | 0.047619 | 1.0573 | 85.162
07/14/10 | 20:23 | 0 | 22.601 | 0 | 0 | 0 | 24.889 | 30.357 | 27.537 | 25.129 | 20.723 | 24.96 | 18.316 | 0 | 0 | 53.633 | 53.129 | 43.944 | 26.188 | 0 | 0 | 52.646 | 34.309 | [5 empty] | 0 | -0.24 | 1223 | 1.2628 | 1.1251 | 0.15979 | 0.047619 | 1.0775 | 85.3285
07/14/10 | 20:24 | 0 | 22.626 | 0 | 0 | 0 | 24.889 | 30.237 | 27.562 | 25.129 | 20.458 | 24.935 | 18.389 | 0 | 0 | 53.657 | 53.129 | 43.992 | 26.237 | 0 | 0 | 52.761 | 34.333 | [5 empty] | 0 | -0.24 | 1224 | 1.2415 | 1.1049 | 0.15893 | 0.047619 | 1.0573 | 85.162
07/14/10 | 20:25 | 0 | 22.626 | 0 | 0 | 0 | 24.889 | 30.163 | 27.586 | 25.129 | 20.458 | 24.935 | 18.339 | 0 | 0 | 53.633 | 53.129 | 43.992 | 26.237 | 0 | 0 | 52.693 | 34.309 | [5 empty] | 0 | -0.24 | 1225 | 1.2561 | 1.1188 | 0.15952 | 0.047619 | 1.0711 | 85.2767
07/14/10 | 20:26 | 0 | 22.601 | 0 | 0 | 0 | 24.913 | 30.092 | 27.586 | 25.105 | 20.652 | 24.913 | 18.316 | 0 | 0 | 53.61 | 53.129 | 43.992 | 26.262 | 0 | 0 | 52.67 | 34.309 | [5 empty] | 0 | -0.192 | 1226 | 1.2628 | 1.1251 | 0.15979 | 0.047619 | 1.0775 | 85.3285
07/14/10 | 20:27 | 0 | 22.601 | 0 | 0 | 0 | 24.889 | 30.043 | 27.562 | 25.105 | 21.108 | 24.913 | 18.414 | 0 | 0 | 53.633 | 53.15 | 43.968 | 26.237 | 0 | 0 | 52.693 | 34.287 | [5 empty] | 0 | -0.216 | 1227 | 1.2342 | 1.098 | 0.15863 | 0.047619 | 1.0504 | 85.1036
07/14/10 | 20:28 | 0 | 22.594 | 0 | 0 | 0 | 24.904 | 29.915 | 27.579 | 25.097 | 20.667 | 24.882 | 18.306 | 0 | 0 | 53.603 | 53.143 | 43.984 | 26.23 | 0 | 0 | 52.663 | 34.278 | [5 empty] | 0 | -0.193 | 1228 | 1.2657 | 1.1279 | 0.15991 | 0.047619 | 1.0803 | 85.3509
07/14/10 | 20:29 | 0 | 22.621 | 0 | 0 | 0 | 24.906 | 29.918 | 27.532 | 25.1 | 20.669 | 24.884 | 18.236 | 0 | 0 | 53.626 | 53.099 | 43.96 | 26.233 | 0 | 0 | 52.618 | 34.28 | [5 empty] | 0 | -0.194 | 1229 | 1.2861 | 1.1473 | 0.16073 | 0.047619 | 1.0997 | 85.5047
07/14/10 | 20:30 | 0 | 22.567 | 0 | 0 | 0 | 24.83 | 30.153 | 27.478 | 25.095 | 20.738 | 24.877 | 18.206 | 0 | 0 | 53.575 | 53.071 | 43.956 | 26.225 | 0 | 0 | 52.59 | 34.275 | [5 empty] | 0 | -0.265 | 1230 | 1.2948 | 1.1556 | 0.16109 | 0.047619 | 1.108 | 85.5691
07/14/10 | 20:31 | 0 | 22.591 | 0 | 0 | 0 | 24.877 | 30.514 | 27.527 | 25.046 | 20.689 | 24.83 | 18.231 | 0 | 0 | 53.575 | 53.094 | 43.932 | 26.203 | 0 | 0 | 52.613 | 34.323 | [5 empty] | 0 | -0.169 | 1231 | 1.2875 | 1.1487 | 0.16079 | 0.047619 | 1.101 | 85.5155
07/14/10 | 20:32 | 0 | 22.621 | 0 | 0 | 0 | 24.884 | 30.759 | 27.508 | 25.1 | 20.527 | 24.884 | 18.211 | 0 | 0 | 53.603 | 53.099 | 43.984 | 26.233 | 0 | 0 | 52.663 | 34.376 | [5 empty] | 0 | -0.216 | 1232 | 1.2934 | 1.1542 | 0.16103 | 0.047619 | 1.1066 | 85.5585
07/14/10 | 20:33 | 0 | 22.596 | 0 | 0 | 0 | 24.884 | 30.737 | 27.557 | 25.075 | 20.622 | 24.859 | 18.211 | 0 | 0 | 53.58 | 53.076 | 43.939 | 26.233 | 0 | 0 | 52.686 | 34.352 | [5 empty] | 0 | -0.191 | 1233 | 1.2934 | 1.1542 | 0.16103 | 0.047619 | 1.1066 | 85.5585
07/14/10 | 20:34 | 0 | 22.567 | 0 | 0 | 0 | 24.83 | 30.585 | 27.527 | 25.07 | 20.593 | 24.806 | 18.133 | 0 | 0 | 53.575 | 53.071 | 43.91 | 26.203 | 0 | 0 | 52.658 | 34.275 | [5 empty] | 0 | -0.24 | 1234 | 1.3161 | 1.1758 | 0.16195 | 0.047619 | 1.1282 | 85.7224
07/14/10 | 20:35 | 0 | 22.567 | 0 | 0 | 0 | 24.806 | 30.489 | 27.503 | 25.095 | 20.473 | 24.781 | 18.206 | 0 | 0 | 53.552 | 53.071 | 43.886 | 26.225 | 0 | 0 | 52.613 | 34.275 | [5 empty] | 0 | -0.289 | 1235 | 1.2948 | 1.1556 | 0.16109 | 0.047619 | 1.108 | 85.5691
07/14/10 | 20:36 | 0 | 22.567 | 0 | 0 | 0 | 24.83 | 30.345 | 27.576 | 25.046 | 20.64 | 24.806 | 18.155 | 0 | 0 | 53.575 | 53.071 | 43.91 | 26.203 | 0 | 0 | 52.634 | 34.299 | [5 empty] | 0 | -0.216 | 1236 | 1.3097 | 1.1697 | 0.16169 | 0.047619 | 1.1221 | 85.6767
07/14/10 | 20:37 | 0 | 22.591 | 0 | 0 | 0 | 24.83 | 30.273 | 27.527 | 25.046 | 20.689 | 24.806 | 18.082 | 0 | 0 | 53.552 | 53.024 | 43.932 | 26.203 | 0 | 0 | 52.613 | 34.275 | [5 empty] | 0 | -0.216 | 1237 | 1.3309 | 1.1899 | 0.16255 | 0.047619 | 1.1423 | 85.8265
07/14/10 | 20:38 | 0 | 22.616 | 0 | 0 | 0 | 24.83 | 30.224 | 27.552 | 25.046 | 20.328 | 24.806 | 18.057 | 0 | 0 | 53.528 | 53.048 | 43.932 | 26.179 | 0 | 0 | 52.567 | 34.275 | [5 empty] | 0 | -0.216 | 1238 | 1.3382 | 1.1968 | 0.16285 | 0.047619 | 1.1492 | 85.8767
07/14/10 | 20:39 | 0 | 22.557 | 0 | 0 | 0 | 24.771 | 30.141 | 27.517 | 25.011 | 20.269 | 24.698 | 17.972 | 0 | 0 | 53.496 | 52.992 | 43.898 | 26.144 | 0 | 0 | 52.534 | 34.194 | [5 empty] | 0 | -0.24 | 1239 | 1.363 | 1.2204 | 0.16385 | 0.047619 | 1.1727 | 86.0434
07/14/10 | 20:40 | 0 | 22.591 | 0 | 0 | 0 | 24.855 | 30.104 | 27.598 | 25.046 | 20.544 | 24.806 | 18.057 | 0 | 0 | 53.528 | 53.048 | 43.932 | 26.203 | 0 | 0 | 52.567 | 34.299 | [5 empty] | 0 | -0.191 | 1240 | 1.3382 | 1.1968 | 0.16285 | 0.047619 | 1.1492 | 85.8767
07/14/10 | 20:41 | 0 | 22.591 | 0 | 0 | 0 | 24.83 | 30.08 | 27.503 | 25.07 | 20.182 | 24.83 | 17.984 | 0 | 0 | 53.528 | 53.024 | 43.932 | 26.203 | 0 | 0 | 52.543 | 34.299 | [5 empty] | 0 | -0.24 | 1241 | 1.3595 | 1.217 | 0.16371 | 0.047619 | 1.1694 | 86.0202
07/14/10 | 20:42 | 0 | 22.533 | 0 | 0 | 0 | 24.796 | 29.925 | 27.564 | 25.011 | 20.294 | 24.771 | 17.972 | 0 | 0 | 53.496 | 52.992 | 43.898 | 26.169 | 0 | 0 | 52.511 | 34.218 | [5 empty] | 0 | -0.215 | 1242 | 1.363 | 1.2204 | 0.16385 | 0.047619 | 1.1727 | 86.0434
07/14/10 | 20:43 | 0 | 22.567 | 0 | 0 | 0 | 24.806 | 30.273 | 27.527 | 25.046 | 19.762 | 24.806 | 17.884 | 0 | 0 | 53.528 | 53.048 | 43.91 | 26.203 | 0 | 0 | 52.543 | 34.251 | [5 empty] | 0 | -0.24 | 1243 | 1.3886 | 1.2447 | 0.16489 | 0.047619 | 1.1971 | 86.2097
07/14/10 | 20:44 | 0 | 22.557 | 0 | 0 | 0 | 24.796 | 30.649 | 27.468 | 25.036 | 20.071 | 24.796 | 17.899 | 0 | 0 | 53.496 | 52.992 | 43.898 | 26.169 | 0 | 0 | 52.511 | 34.218 | [5 empty] | 0 | -0.24 | 1244 | 1.3842 | 1.2406 | 0.16471 | 0.047619 | 1.1929 | 86.1818
07/14/10 | 20:45 | 0 | 22.557 | 0 | 0 | 0 | 24.796 | 30.818 | 27.468 | 25.011 | 20.318 | 24.771 | 17.972 | 0 | 0 | 53.496 | 52.992 | 43.877 | 26.144 | 0 | 0 | 52.487 | 34.218 | [5 empty] | 0 | -0.215 | 1245 | 1.363 | 1.2204 | 0.16385 | 0.047619 | 1.1727 | 86.0434
07/14/10 | 20:46 | 0 | 22.533 | 0 | 0 | 0 | 24.771 | 30.864 | 27.517 | 25.011 | 20.534 | 24.771 | 18.022 | 0 | 0 | 53.475 | 52.971 | 43.877 | 26.169 | 0 | 0 | 52.487 | 34.218 | [5 empty] | 0 | -0.24 | 1246 | 1.3484 | 1.2065 | 0.16326 | 0.047619 | 1.1589 | 85.9461
07/14/10 | 20:47 | 0 | 22.557 | 0 | 0 | 0 | 24.771 | 30.72 | 27.493 | 25.036 | 20.219 | 24.747 | 17.899 | 0 | 0 | 53.496 | 52.971 | 43.853 | 26.191 | 0 | 0 | 52.534 | 34.148 | [5 empty] | 0 | -0.265 | 1247 | 1.3842 | 1.2406 | 0.16471 | 0.047619 | 1.1929 | 86.1818
07/14/10 | 20:48 | 0 | 22.533 | 0 | 0 | 0 | 24.796 | 30.6 | 27.542 | 24.987 | 20.534 | 24.722 | 17.972 | 0 | 0 | 53.475 | 52.992 | 43.853 | 26.191 | 0 | 0 | 52.534 | 34.172 | [5 empty] | 0 | -0.191 | 1248 | 1.363 | 1.2204 | 0.16385 | 0.047619 | 1.1727 | 86.0434
07/14/10 | 20:49 | 0 | 22.574 | 0 | 0 | 0 | 24.813 | 30.521 | 27.535 | 25.029 | 20.311 | 24.788 | 17.942 | 0 | 0 | 53.493 | 52.966 | 43.917 | 26.186 | 0 | 0 | 52.529 | 34.189 | [5 empty] | 0 | -0.216 | 1249 | 1.3717 | 1.2287 | 0.1642 | 0.047619 | 1.181 | 86.1008
07/14/10 | 20:50 | 0 | 22.55 | 0 | 0 | 0 | 24.788 | 30.401 | 27.535 | 24.982 | 20.164 | 24.739 | 17.866 | 0 | 0 | 53.47 | 52.943 | 43.848 | 26.186 | 0 | 0 | 52.508 | 34.165 | [5 empty] | 0 | -0.194 | 1250 | 1.3938 | 1.2497 | 0.1651 | 0.047619 | 1.2021 | 86.2429
07/14/10 | 20:51 | 0 | 22.528 | 0 | 0 | 0 | 24.788 | 30.33 | 27.535 | 25.029 | 20.066 | 24.764 | 17.964 | 0 | 0 | 53.447 | 52.966 | 43.893 | 26.161 | 0 | 0 | 52.529 | 34.189 | [5 empty] | 0 | -0.241 | 1251 | 1.3653 | 1.2226 | 0.16394 | 0.047619 | 1.1749 | 86.0588
07/14/10 | 20:52 | 0 | 22.55 | 0 | 0 | 0 | 24.813 | 30.256 | 27.535 | 25.004 | 20.114 | 24.764 | 17.916 | 0 | 0 | 53.47 | 52.989 | 43.893 | 26.186 | 0 | 0 | 52.529 | 34.213 | [5 empty] | 0 | -0.191 | 1252 | 1.3793 | 1.2359 | 0.16451 | 0.047619 | 1.1882 | 86.1499
07/14/10 | 20:53 | 0 | 22.528 | 0 | 0 | 0 | 24.788 | 30.207 | 27.535 | 24.982 | 20.139 | 24.717 | 17.916 | 0 | 0 | 53.447 | 52.966 | 43.917 | 26.211 | 0 | 0 | 52.508 | 34.213 | [5 empty] | 0 | -0.194 | 1253 | 1.3793 | 1.2359 | 0.16451 | 0.047619 | 1.1882 | 86.1499
07/14/10 | 20:54 | 0 | 22.503 | 0 | 0 | 0 | 24.764 | 30.161 | 27.51 | 25.029 | 19.94 | 24.788 | 17.891 | 0 | 0 | 53.47 | 52.966 | 43.893 | 26.186 | 0 | 0 | 52.529 | 34.237 | [5 empty] | 0 | -0.265 | 1254 | 1.3865 | 1.2428 | 0.16481 | 0.047619 | 1.1952 | 86.1967
07/14/10 | 20:55 | 0 | 22.574 | 0 | 0 | 0 | 24.764 | 30.112 | 27.535 | 25.004 | 20.041 | 24.764 | 17.866 | 0 | 0 | 53.447 | 52.943 | 43.893 | 26.186 | 0 | 0 | 52.508 | 34.213 | [5 empty] | 0 | -0.24 | 1255 | 1.3938 | 1.2497 | 0.1651 | 0.047619 | 1.2021 | 86.2429
07/14/10 | 20:56 | 1 | 22.518 | 1 | 7 | 0 | 32.819 | 30.2 | 27.888 | 37.543 | 40.432 | 24.732 | 17.833 | 0 | 0 | 39.564 | 52.821 | 48.991 | 26.179 | 0 | 0 | 52.478 | 34.089 | [5 empty] | 22.518 | -4.724 | 1256 | 1.4034 | 1.2588 | 0.16549 | 0.047619 | 1.2112 | 86.3033
07/14/10 | 20:57 | 1 | 22.55 | 0 | 15 | 0 | 52.072 | 30.305 | 33.907 | 44.482 | 49.985 | 24.764 | 17.841 | 0 | 0 | 54.205 | 52.072 | 48.725 | 26.211 | 0 | 0 | 52.508 | 33.483 | [5 empty] | 22.55 | 7.59 | 1257 | 1.4011 | 1.2566 | 0.1654 | 0.047619 | 1.209 | 86.2887
07/14/10 | 20:58 | 1 | 22.542 | 0 | 15 | 0 | 63.566 | 30.273 | 40.198 | 53.258 | 57.222 | 24.756 | 17.786 | 0 | 0 | 64.038 | 51.904 | 54.518 | 26.201 | 0 | 0 | 52.478 | 34.51 | [5 empty] | 22.542 | 10.308 | 1258 | 1.4171 | 1.2718 | 0.16604 | 0.047619 | 1.2242 | 86.3878
07/14/10 | 20:59 | 1 | 22.528 | 0 | 14 | 1 | 69.63 | 30.281 | 44.317 | 58.552 | 58.441 | 24.764 | 17.793 | 0 | 1 | 69.717 | 52.415 | 58.865 | 26.233 | 0 | 0 | 52.438 | 37.856 | [5 empty] | 22.528 | 11.078 | 1259 | 1.4151 | 1.2699 | 0.16596 | 0.047619 | 1.2223 | 86.3753
07/14/10 | 21:00 | 1 | 22.518 | 0 | 15 | 0 | 72.412 | 30.224 | 46.699 | 61.503 | 60.563 | 24.806 | 17.833 | 0 | 0 | 72.499 | 53.395 | 61.483 | 26.25 | 0 | 0 | 52.431 | 40.432 | [5 empty] | 22.518 | 10.909 | 0 | 1.4034 | 1.2588 | 0.16549 | 0.047619 | 1.2112 | 86.3033
07/14/10 | 21:01 | 0 | 22.542 | 0 | 15 | 0 | 73.577 | 30.175 | 48.051 | 63.185 | 63.027 | 24.852 | 17.735 | 0 | 0 | 73.709 | 54.518 | 63.096 | 26.225 | 0 | 0 | 52.613 | 42.336 | [5 empty] | 0 | 10.392 | 1 | 1.432 | 1.286 | 0.45422 | 0.3352 | 0.95076 | 66.3951
07/14/10 | 21:02 | 1 | 22.518 | 1 | 14 | 0 | 73.95 | 30.153 | 48.968 | 64.328 | 64.328 | 24.972 | 17.66 | 0 | 0 | 74.256 | 55.596 | 64.262 | 26.274 | 0 | 0 | 52.912 | 43.7 | [5 empty] | 22.518 | 9.622 | 2 | 1.4538 | 1.3067 | 0.45511 | 0.3352 | 0.97152 | 66.8256
07/14/10 | 21:03 | 1 | 22.542 | 0 | 7 | 0 | 73.84 | 30.538 | 50.023 | 64.867 | 55.365 | 25.095 | 17.735 | 0 | 0 | 74.279 | 56.505 | 64.709 | 26.299 | 0 | 0 | 53.234 | 44.613 | [5 empty] | 22.542 | 8.973 | 3 | 1.432 | 1.286 | 0.45422 | 0.3352 | 0.95076 | 66.3951
07/14/10 | 21:04 | 0 | 22.542 | 0 | 0 | 0 | 73.246 | 31.671 | 49.747 | 64.486 | 44.31 | 25.141 | 17.685 | 0 | 0 | 71.356 | 57.199 | 63.185 | 26.274 | 0 | 0 | 53.647 | 44.589 | [5 empty] | 0 | 8.76 | 4 | 1.4465 | 1.2998 | 0.45481 | 0.3352 | 0.9646 | 66.6836
07/14/10 | 21:05 | 0 | 22.518 | 0 | 0 | 0 | 72.456 | 32.512 | 48.51 | 63.947 | 38.435 | 25.262 | 17.637 | 0 | 0 | 68.854 | 57.626 | 60.339 | 26.299 | 0 | 0 | 54.105 | 44.286 | [5 empty] | 0 | 8.509 | 5 | 1.4605 | 1.3131 | 0.45538 | 0.3352 | 0.97788 | 66.9551
07/14/10 | 21:06 | 0 | 22.518 | 0 | 0 | 0 | 71.6 | 32.842 | 47.64 | 63.231 | 34.723 | 25.335 | 17.587 | 0 | 0 | 67.019 | 57.872 | 57.715 | 26.299 | 0 | 0 | 54.448 | 43.91 | [5 empty] | 0 | 8.369 | 6 | 1.4751 | 1.3269 | 0.45597 | 0.3352 | 0.99172 | 67.2325
07/14/10 | 21:07 | 0 | 22.518 | 0 | 0 | 0 | 70.786 | 32.677 | 47.042 | 62.512 | 32.512 | 25.382 | 17.587 | 0 | 0 | 65.741 | 58.03 | 55.778 | 26.299 | 0 | 0 | 54.723 | 43.511 | [5 empty] | 0 | 8.274 | 7 | 1.4751 | 1.3269 | 0.45597 | 0.3352 | 0.99172 | 67.2325
07/14/10 | 21:08 | 0 | 22.542 | 0 | 0 | 0 | 69.93 | 32.584 | 46.447 | 61.864 | 31.477 | 25.504 | 17.512 | 0 | 0 | 64.844 | 58.142 | 54.334 | 26.299 | 0 | 0 | 54.954 | 43.159 | [5 empty] | 0 | 8.066 | 8 | 1.4969 | 1.3477 | 0.45685 | 0.3352 | 1.0125 | 67.6384
07/14/10 | 21:09 | 0 | 22.449 | 0 | 0 | 0 | 69.069 | 32.392 | 46.011 | 61.143 | 30.852 | 25.455 | 17.441 | 0 | 0 | 64.125 | 58.162 | 53.185 | 26.252 | 0 | 0 | 54.997 | 42.76 | [5 empty] | 0 | 7.926 | 9 | 1.5176 | 1.3673 | 0.45769 | 0.3352 | 1.0321 | 68.0119
07/14/10 | 21:10 | 0 | 22.481 | 0 | 0 | 0 | 68.331 | 32.353 | 45.628 | 60.567 | 28.837 | 25.512 | 17.522 | 0 | 0 | 63.682 | 58.281 | 52.392 | 26.284 | 0 | 0 | 55.144 | 42.461 | [5 empty] | 0 | 7.764 | 10 | 1.494 | 1.3449 | 0.45674 | 0.3352 | 1.0097 | 67.585
07/14/10 | 21:11 | 0 | 22.456 | 0 | 0 | 0 | 67.562 | 32.257 | 45.306 | 59.94 | 29.052 | 25.585 | 17.499 | 0 | 0 | 63.301 | 58.304 | 51.727 | 26.284 | 0 | 0 | 55.279 | 42.178 | [5 empty] | 0 | 7.622 | 11 | 1.5007 | 1.3513 | 0.45701 | 0.3352 | 1.0161 | 67.7076
07/14/10 | 21:12 | 0 | 22.481 | 0 | 0 | 0 | 66.754 | 32.159 | 44.895 | 59.29 | 27.679 | 25.585 | 17.572 | 0 | 0 | 63.011 | 58.347 | 51.267 | 26.306 | 0 | 0 | 55.349 | 41.872 | [5 empty] | 0 | 7.464 | 12 | 1.4794 | 1.3311 | 0.45615 | 0.3352 | 0.99587 | 67.3146
07/14/10 | 21:13 | 0 | 22.425 | 0 | 0 | 0 | 65.939 | 32.056 | 44.451 | 58.698 | 26.348 | 25.624 | 17.539 | 0 | 0 | 62.713 | 58.363 | 50.779 | 26.299 | 0 | 0 | 55.386 | 41.607 | [5 empty] | 0 | 7.241 | 13 | 1.489 | 1.3402 | 0.45654 | 0.3352 | 1.005 | 67.4936
07/14/10 | 21:14 | 0 | 22.4 | 0 | 0 | 0 | 65.2 | 31.96 | 44.051 | 58.139 | 27.336 | 25.624 | 17.59 | 0 | 0 | 62.489 | 58.409 | 50.436 | 26.274 | 0 | 0 | 55.456 | 41.372 | [5 empty] | 0 | 7.061 | 14 | 1.4742 | 1.3261 | 0.45593 | 0.3352 | 0.99089 | 67.216
07/14/10 | 21:15 | 0 | 22.456 | 0 | 0 | 0 | 64.445 | 31.968 | 43.8 | 57.542 | 27.463 | 25.656 | 17.522 | 0 | 0 | 62.293 | 58.438 | 50.097 | 26.331 | 0 | 0 | 55.533 | 41.169 | [5 empty] | 0 | 6.903 | 15 | 1.494 | 1.3449 | 0.45674 | 0.3352 | 1.0097 | 67.585
07/14/10 | 21:16 | 0 | 22.456 | 0 | 0 | 0 | 63.639 | 32.708 | 43.401 | 57.026 | 26.838 | 25.681 | 17.522 | 0 | 0 | 62.137 | 58.438 | 49.801 | 26.331 | 0 | 0 | 55.601 | 40.98 | [5 empty] | 0 | 6.613 | 16 | 1.494 | 1.3449 | 0.45674 | 0.3352 | 1.0097 | 67.585
07/14/10 | 21:17 | 0 | 22.432 | 0 | 0 | 0 | 62.808 | 34.096 | 42.884 | 56.576 | 26.475 | 25.681 | 17.449 | 0 | 0 | 61.98 | 58.461 | 49.593 | 26.355 | 0 | 0 | 55.648 | 40.815 | [5 empty] | 0 | 6.232 | 17 | 1.5153 | 1.3651 | 0.4576 | 0.3352 | 1.0299 | 67.9703
07/14/10 | 21:18 | 0 | 22.425 | 0 | 0 | 0 | 61.994 | 34.77 | 42.477 | 56.007 | 26.637 | 25.674 | 17.441 | 0 | 0 | 61.793 | 58.432 | 49.358 | 26.299 | 0 | 0 | 55.571 | 40.597 | [5 empty] | 0 | 5.987 | 18 | 1.5176 | 1.3673 | 0.45769 | 0.3352 | 1.0321 | 68.0119
07/14/10 | 21:19 | 0 | 22.456 | 0 | 0 | 0 | 61.218 | 35.084 | 42.131 | 55.463 | 26.09 | 25.705 | 17.474 | 0 | 0 | 61.688 | 58.438 | 49.227 | 26.331 | 0 | 0 | 55.624 | 40.439 | [5 empty] | 0 | 5.755 | 19 | 1.508 | 1.3582 | 0.4573 | 0.3352 | 1.023 | 67.8396
07/14/10 | 21:20 | 0 | 22.456 | 0 | 0 | 0 | 60.522 | 34.943 | 41.872 | 54.912 | 24.622 | 25.681 | 17.499 | 0 | 0 | 61.51 | 58.482 | 49.089 | 26.331 | 0 | 0 | 55.624 | 40.274 | [5 empty] | 0 | 5.61 | 20 | 1.5007 | 1.3513 | 0.45701 | 0.3352 | 1.0161 | 67.7076
07/14/10 | 21:21 | 0 | 22.432 | 0 | 0 | 0 | 59.871 | 34.778 | 41.638 | 54.432 | 25.512 | 25.752 | 17.449 | 0 | 0 | 61.375 | 58.505 | 48.998 | 26.355 | 0 | 0 | 55.648 | 40.112 | [5 empty] | 0 | 5.439 | 21 | 1.5153 | 1.3651 | 0.4576 | 0.3352 | 1.0299 | 67.9703
07/14/10 | 21:22 | 0 | 22.456 | 0 | 0 | 0 | 59.201 | 34.565 | 41.379 | 53.881 | 24.428 | 25.777 | 17.449 | 0 | 0 | 61.241 | 58.461 | 48.907 | 26.38 | 0 | 0 | 55.715 | 39.971 | [5 empty] | 0 | 5.32 | 22 | 1.5153 | 1.3651 | 0.4576 | 0.3352 | 1.0299 | 67.9703
07/14/10 | 21:23 | 0 | 22.4 | 0 | 0 | 0 | 58.566 | 34.44 | 41.162 | 53.346 | 24.492 | 25.72 | 17.391 | 0 | 0 | 61.099 | 58.452 | 48.807 | 26.323 | 0 | 0 | 55.685 | 39.798 | [5 empty] | 0 | 5.22 | 23 | 1.5321 | 1.3812 | 0.45828 | 0.3352 | 1.046 | 68.2689
07/14/10 | 21:24 | 0 | 22.4 | 0 | 0 | 0 | 57.916 | 34.299 | 40.973 | 52.819 | 24.205 | 25.698 | 17.391 | 0 | 0 | 60.965 | 58.452 | 48.739 | 26.323 | 0 | 0 | 55.708 | 39.681 | [5 empty] | 0 | 5.097 | 24 | 1.5321 | 1.3812 | 0.45828 | 0.3352 | 1.046 | 68.2689
07/14/10 | 21:25 | 0 | 22.456 | 0 | 0 | 0 | 57.384 | 34.024 | 40.674 | 52.436 | 23.803 | 25.801 | 17.373 | 0 | 0 | 60.903 | 58.662 | 48.837 | 26.38 | 0 | 0 | 55.83 | 39.617 | [5 empty] | 0 | 4.948 | 25 | 1.5374 | 1.3862 | 0.45849 | 0.3352 | 1.051 | 68.3602
07/14/10 | 21:26 | 0 | 22.449 | 0 | 0 | 0 | 56.727 | 34.089 | 40.526 | 51.857 | 23.626 | 25.745 | 17.416 | 0 | 0 | 60.718 | 58.475 | 48.692 | 26.348 | 0 | 0 | 55.776 | 39.423 | [5 empty] | 0 | 4.87 | 26 | 1.5249 | 1.3743 | 0.45799 | 0.3352 | 1.0391 | 68.141
07/14/10 | 21:27 | 0 | 22.425 | 0 | 0 | 0 | 56.145 | 34.041 | 40.243 | 51.374 | 23.457 | 25.769 | 17.341 | 0 | 0 | 60.627 | 58.452 | 48.646 | 26.323 | 0 | 0 | 55.755 | 39.327 | [5 empty] | 0 | 4.771 | 27 | 1.5467 | 1.395 | 0.45887 | 0.3352 | 1.0598 | 68.5211
07/14/10 | 21:28 | 0 | 22.4 | 0 | 0 | 0 | 55.547 | 33.924 | 40.033 | 50.94 | 23.673 | 25.769 | 17.318 | 0 | 0 | 60.561 | 58.475 | 48.625 | 26.323 | 0 | 0 | 55.732 | 39.234 | [5 empty] | 0 | 4.607 | 28 | 1.5534 | 1.4014 | 0.45914 | 0.3352 | 1.0662 | 68.6355
07/14/10 | 21:29 | 0 | 22.469 | 0 | 0 | 0 | 54.973 | 34.462 | 39.748 | 50.595 | 24.2 | 25.789 | 17.436 | 0 | 0 | 60.538 | 58.543 | 48.622 | 26.392 | 0 | 0 | 55.823 | 39.184 | [5 empty] | 0 | 4.378 | 29 | 1.519 | 1.3687 | 0.45775 | 0.3352 | 1.0335 | 68.0378
07/14/10 | 21:30 | 0 | 22.444 | 0 | 0 | 0 | 54.287 | 35.753 | 39.208 | 50.251 | 23.911 | 25.767 | 17.361 | 0 | 0 | 60.449 | 58.609 | 48.669 | 26.416 | 0 | 0 | 55.846 | 39.114 | [5 empty] | 0 | 4.036 | 30 | 1.5409 | 1.3895 | 0.45864 | 0.3352 | 1.0543 | 68.4208
07/14/10 | 21:31 | 0 | 22.444 | 0 | 0 | 0 | 53.507 | 36.552 | 38.784 | 49.953 | 22.878 | 25.813 | 17.361 | 0 | 0 | 60.335 | 58.543 | 48.599 | 26.392 | 0 | 0 | 55.846 | 38.997 | [5 empty] | 0 | 3.554 | 31 | 1.5409 | 1.3895 | 0.45864 | 0.3352 | 1.0543 | 68.4208
07/14/10 | 21:32 | 0 | 22.469 | 0 | 0 | 0 | 52.796 | 36.952 | 38.456 | 49.516 | 23.501 | 25.789 | 17.263 | 0 | 0 | 60.291 | 58.52 | 48.555 | 26.392 | 0 | 0 | 55.867 | 38.904 | [5 empty] | 0 | 3.28 | 32 | 1.5694 | 1.4166 | 0.45979 | 0.3352 | 1.0814 | 68.9051
07/14/10 | 21:33 | 0 | 22.444 | 0 | 0 | 0 | 52.268 | 36.883 | 38.244 | 49.059 | 22.635 | 25.767 | 17.338 | 0 | 0 | 60.2 | 58.52 | 48.508 | 26.392 | 0 | 0 | 55.823 | 38.856 | [5 empty] | 0 | 3.209 | 33 | 1.5476 | 1.3958 | 0.45891 | 0.3352 | 1.0606 | 68.536
07/14/10 | 21:34 | 0 | 22.469 | 0 | 0 | 0 | 51.787 | 36.741 | 38.126 | 48.576 | 23.067 | 25.767 | 17.386 | 0 | 0 | 60.18 | 58.498 | 48.531 | 26.416 | 0 | 0 | 55.799 | 38.763 | [5 empty] | 0 | 3.211 | 34 | 1.5336 | 1.3826 | 0.45834 | 0.3352 | 1.0474 | 68.2943
07/14/10 | 21:35 | 0 | 22.469 | 0 | 0 | 0 | 51.351 | 36.552 | 37.964 | 48.165 | 22.13 | 25.742 | 17.386 | 0 | 0 | 60.088 | 58.498 | 48.461 | 26.416 | 0 | 0 | 55.776 | 38.667 | [5 empty] | 0 | 3.186 | 35 | 1.5336 | 1.3826 | 0.45834 | 0.3352 | 1.0474 | 68.2943
07/14/10 | 21:36 | 0 | 22.469 | 0 | 0 | 0 | 50.87 | 36.435 | 37.844 | 47.819 | 22.349 | 25.789 | 17.313 | 0 | 0 | 60.022 | 58.498 | 48.461 | 26.392 | 0 | 0 | 55.753 | 38.598 | [5 empty] | 0 | 3.051 | 36 | 1.5549 | 1.4028 | 0.4592 | 0.3352 | 1.0676 | 68.6602
07/14/10 | 21:37 | 0 | 22.469 | 0 | 0 | 0 | 50.457 | 36.294 | 37.634 | 47.43 | 22.204 | 25.767 | 17.313 | 0 | 0 | 59.933 | 58.498 | 48.461 | 26.392 | 0 | 0 | 55.776 | 38.502 | [5 empty] | 0 | 3.027 | 37 | 1.5549 | 1.4028 | 0.4592 | 0.3352 | 1.0676 | 68.6602
07/14/10 | 21:38 | 0 | 22.469 | 0 | 0 | 0 | 49.997 | 36.129 | 37.492 | 47.063 | 22.42 | 25.742 | 17.263 | 0 | 0 | 59.842 | 58.475 | 48.438 | 26.392 | 0 | 0 | 55.729 | 38.456 | [5 empty] | 0 | 2.934 | 38 | 1.5694 | 1.4166 | 0.45979 | 0.3352 | 1.0814 | 68.9051
07/14/10 | 21:39 | 0 | 22.42 | 0 | 0 | 0 | 49.607 | 36.012 | 37.327 | 46.697 | 22.13 | 25.718 | 17.213 | 0 | 0 | 59.753 | 58.498 | 48.394 | 26.392 | 0 | 0 | 55.753 | 38.385 | [5 empty] | 0 | 2.91 | 39 | 1.584 | 1.4304 | 0.46038 | 0.3352 | 1.0952 | 69.1454
07/14/10 | 21:40 | 0 | 22.434 | 0 | 0 | 0 | 49.164 | 35.861 | 37.177 | 46.228 | 22.17 | 25.659 | 17.155 | 0 | 0 | 59.586 | 58.443 | 48.361 | 26.333 | 0 | 0 | 55.767 | 38.258 | [5 empty] | 0 | 2.936 | 40 | 1.6009 | 1.4465 | 0.46107 | 0.3352 | 1.1113 | 69.4188
07/14/10 | 21:41 | 0 | 22.469 | 0 | 0 | 0 | 48.76 | 35.777 | 37.045 | 45.941 | 21.841 | 25.693 | 17.19 | 0 | 0 | 59.552 | 58.498 | 48.394 | 26.416 | 0 | 0 | 55.823 | 38.244 | [5 empty] | 0 | 2.819 | 41 | 1.5907 | 1.4368 | 0.46065 | 0.3352 | 1.1016 | 69.2545
07/14/10 | 21:42 | 0 | 22.456 | 0 | 0 | 0 | 48.247 | 36.261 | 36.777 | 45.656 | 22.121 | 25.61 | 17.202 | 0 | 0 | 59.406 | 58.466 | 48.338 | 26.358 | 0 | 0 | 55.743 | 38.165 | [5 empty] | 0 | 2.591 | 42 | 1.5872 | 1.4335 | 0.46051 | 0.3352 | 1.0983 | 69.1977
07/14/10 | 21:43 | 0 | 22.456 | 0 | 0 | 0 | 47.511 | 37.459 | 36.119 | 45.562 | 21.927 | 25.539 | 17.079 | 0 | 0 | 59.34 | 58.443 | 48.338 | 26.382 | 0 | 0 | 55.72 | 38.093 | [5 empty] | 0 | 1.949 | 43 | 1.623 | 1.4675 | 0.46196 | 0.3352 | 1.1323 | 69.7684
07/14/10 | 21:44 | 0 | 22.41 | 0 | 0 | 0 | 46.664 | 38.282 | 35.462 | 45.425 | 22.025 | 25.539 | 17.079 | 0 | 0 | 59.228 | 58.443 | 48.314 | 26.358 | 0 | 0 | 55.743 | 38.047 | [5 empty] | 0 | 1.239 | 44 | 1.623 | 1.4675 | 0.46196 | 0.3352 | 1.1323 | 69.7684
07/14/10 | 21:45 | 0 | 22.469 | 0 | 0 | 0 | 45.941 | 38.715 | 34.978 | 45.114 | 21.672 | 25.598 | 17.165 | 0 | 0 | 59.148 | 58.475 | 48.3 | 26.441 | 0 | 0 | 55.776 | 38.033 | [5 empty] | 0 | 0.827 | 45 | 1.598 | 1.4437 | 0.46095 | 0.3352 | 1.1085 | 69.3721
07/14/10 | 21:46 | 0 | 22.444 | 0 | 0 | 0 | 45.551 | 38.691 | 34.72 | 44.748 | 21.866 | 25.477 | 17.114 | 0 | 0 | 59.08 | 58.452 | 48.3 | 26.441 | 0 | 0 | 55.753 | 37.94 | [5 empty] | 0 | 0.803 | 46 | 1.6128 | 1.4578 | 0.46155 | 0.3352 | 1.1226 | 69.6086
07/14/10 | 21:47 | 0 | 22.469 | 0 | 0 | 0 | 45.252 | 38.55 | 34.72 | 44.307 | 21.817 | 25.524 | 17.114 | 0 | 0 | 58.991 | 58.452 | 48.256 | 26.416 | 0 | 0 | 55.753 | 37.892 | [5 empty] | 0 | 0.945 | 47 | 1.6128 | 1.4578 | 0.46155 | 0.3352 | 1.1226 | 69.6086
07/14/10 | 21:48 | 0 | 22.41 | 0 | 0 | 0 | 44.944 | 38.423 | 34.663 | 43.922 | 22.047 | 25.443 | 17.13 | 0 | 0 | 58.892 | 58.42 | 48.223 | 26.382 | 0 | 0 | 55.72 | 37.811 | [5 empty] | 0 | 1.022 | 48 | 1.6081 | 1.4534 | 0.46136 | 0.3352 | 1.1182 | 69.5348
07/14/10 | 21:49 | 0 | 22.503 | 0 | 0 | 0 | 44.692 | 38.303 | 34.663 | 43.616 | 22.094 | 25.49 | 17.077 | 0 | 0 | 58.87 | 58.511 | 48.247 | 26.453 | 0 | 0 | 55.767 | 37.835 | [5 empty] | 0 | 1.076 | 49 | 1.6236 | 1.4681 | 0.46199 | 0.3352 | 1.1329 | 69.7774
07/14/10 | 21:50 | 0 | 22.503 | 0 | 0 | 0 | 44.343 | 38.186 | 34.567 | 43.31 | 21.973 | 25.536 | 17.077 | 0 | 0 | 58.801 | 58.443 | 48.268 | 26.429 | 0 | 0 | 55.72 | 37.763 | [5 empty] | 0 | 1.033 | 50 | 1.6236 | 1.4681 | 0.46199 | 0.3352 | 1.1329 | 69.7774
07/14/10 | 21:51 | 0 | 22.449 | 0 | 0 | 0 | 44.03 | 37.99 | 34.443 | 42.973 | 21.75 | 25.482 | 17.069 | 0 | 0 | 58.705 | 58.436 | 48.216 | 26.397 | 0 | 0 | 55.69 | 37.686 | [5 empty] | 0 | 1.057 | 51 | 1.6259 | 1.4703 | 0.46208 | 0.3352 | 1.1351 | 69.8137
07/14/10 | 21:52 | 0 | 22.481 | 0 | 0 | 0 | 43.803 | 37.904 | 34.426 | 42.652 | 22.094 | 25.465 | 17.077 | 0 | 0 | 58.667 | 58.466 | 48.223 | 26.429 | 0 | 0 | 55.743 | 37.646 | [5 empty] | 0 | 1.151 | 52 | 1.6236 | 1.4681 | 0.46199 | 0.3352 | 1.1329 | 69.7774
07/14/10 | 21:53 | 0 | 22.449 | 0 | 0 | 0 | 43.513 | 37.71 | 34.302 | 42.339 | 21.726 | 25.384 | 16.996 | 0 | 0 | 58.571 | 58.436 | 48.17 | 26.397 | 0 | 0 | 55.669 | 37.569 | [5 empty] | 0 | 1.174 | 53 | 1.6472 | 1.4905 | 0.46294 | 0.3352 | 1.1553 | 70.1394
07/14/10 | 21:54 | 0 | 22.471 | 0 | 0 | 0 | 43.255 | 37.614 | 34.208 | 42.08 | 21.775 | 25.409 | 16.921 | 0 | 0 | 58.525 | 58.436 | 48.193 | 26.421 | 0 | 0 | 55.622 | 37.545 | [5 empty] | 0 | 1.175 | 54 | 1.669 | 1.5113 | 0.46383 | 0.3352 | 1.1761 | 70.4654
07/14/10 | 21:55 | 0 | 22.449 | 0 | 0 | 0 | 42.786 | 38.086 | 34.019 | 41.915 | 21.316 | 25.409 | 16.946 | 0 | 0 | 58.502 | 58.436 | 48.17 | 26.397 | 0 | 0 | 55.622 | 37.497 | [5 empty] | 0 | 0.871 | 55 | 1.6617 | 1.5043 | 0.46353 | 0.3352 | 1.1692 | 70.3577
07/14/10 | 21:56 | 0 | 22.481 | 0 | 0 | 0 | 41.76 | 39.291 | 33.11 | 42.159 | 21.253 | 25.441 | 17.127 | 0 | 0 | 58.489 | 58.443 | 48.2 | 26.453 | 0 | 0 | 55.676 | 37.483 | [5 empty] | 0 | -0.399 | 56 | 1.609 | 1.4542 | 0.4614 | 0.3352 | 1.1191 | 69.5487
07/14/10 | 21:57 | 0 | 22.449 | 0 | 0 | 0 | 40.506 | 40.248 | 31.914 | 42.056 | 21.486 | 25.384 | 16.971 | 0 | 0 | 58.436 | 58.436 | 48.146 | 26.446 | 0 | 0 | 55.622 | 37.404 | [5 empty] | 0 | -1.55 | 57 | 1.6544 | 1.4974 | 0.46324 | 0.3352 | 1.1622 | 70.249
07/14/10 | 21:58 | 0 | 22.425 | 0 | 0 | 0 | 39.612 | 40.765 | 30.95 | 41.774 | 21.172 | 25.384 | 16.946 | 0 | 0 | 58.39 | 58.413 | 48.1 | 26.421 | 0 | 0 | 55.669 | 37.404 | [5 empty] | 0 | -2.162 | 58 | 1.6617 | 1.5043 | 0.46353 | 0.3352 | 1.1692 | 70.3577
07/14/10 | 21:59 | 0 | 22.449 | 0 | 0 | 0 | 39.425 | 40.765 | 30.757 | 41.399 | 21.221 | 25.36 | 16.946 | 0 | 0 | 58.368 | 58.413 | 48.1 | 26.421 | 0 | 0 | 55.645 | 37.38 | [5 empty] | 0 | -1.974 | 59 | 1.6617 | 1.5043 | 0.46353 | 0.3352 | 1.1692 | 70.3577
07/14/10 | 22:00 | 0 | 22.417 | 0 | 0 | 0 | 39.298 | 40.662 | 30.82 | 41.061 | 21.454 | 25.352 | 16.863 | 0 | 0 | 58.317 | 58.406 | 48.093 | 26.39 | 0 | 0 | 55.683 | 37.349 | [5 empty] | 0 | -1.763 | 60 | 1.6859 | 1.5273 | 0.46451 | 0.3352 | 1.1921 | 70.7118
07/14/10 | 22:01 | 0 | 22.393 | 0 | 0 | 0 | 39.181 | 40.521 | 30.918 | 40.686 | 21.284 | 25.281 | 16.84 | 0 | 0 | 58.272 | 58.384 | 48.025 | 26.365 | 0 | 0 | 55.638 | 37.301 | [5 empty] | 0 | -1.505 | 61 | 1.6926 | 1.5337 | 0.46478 | 0.3352 | 1.1985 | 70.8081
07/14/10 | 22:02 | 0 | 22.393 | 0 | 0 | 0 | 39.064 | 40.38 | 30.965 | 40.358 | 20.924 | 25.232 | 16.79 | 0 | 0 | 58.206 | 58.361 | 48.048 | 26.365 | 0 | 0 | 55.659 | 37.28 | [5 empty] | 0 | -1.294 | 62 | 1.7072 | 1.5475 | 0.46537 | 0.3352 | 1.2123 | 71.0149
07/14/10 | 22:03 | 0 | 22.4 | 0 | 0 | 0 | 38.954 | 40.294 | 31.07 | 40.131 | 21.051 | 25.36 | 16.946 | 0 | 0 | 58.235 | 58.39 | 48.032 | 26.421 | 0 | 0 | 55.69 | 37.239 | [5 empty] | 0 | -1.177 | 63 | 1.6617 | 1.5043 | 0.46353 | 0.3352 | 1.1692 | 70.3577
07/14/10 | 22:04 | 0 | 22.425 | 0 | 0 | 0 | 38.767 | 40.152 | 31.07 | 39.87 | 20.931 | 25.36 | 16.971 | 0 | 0 | 58.212 | 58.39 | 48.032 | 26.446 | 0 | 0 | 55.69 | 37.191 | [5 empty] | 0 | -1.103 | 64 | 1.6544 | 1.4974 | 0.46324 | 0.3352 | 1.1622 | 70.249
07/14/10 | 22:05 | 0 | 22.425 | 0 | 0 | 0 | 38.672 | 39.99 | 31.095 | 39.59 | 21.027 | 25.313 | 16.971 | 0 | 0 | 58.167 | 58.39 | 48.055 | 26.421 | 0 | 0 | 55.669 | 37.17 | [5 empty] | 0 | -0.918 | 65 | 1.6544 | 1.4974 | 0.46324 | 0.3352 | 1.1622 | 70.249
07/14/10 | 22:06 | 0 | 22.425 | 0 | 0 | 0 | 38.509 | 39.849 | 31.119 | 39.33 | 20.473 | 25.313 | 16.946 | 0 | 0 | 58.144 | 58.368 | 48.009 | 26.421 | 0 | 0 | 55.622 | 37.122 | [5 empty] | 0 | -0.821 | 66 | 1.6617 | 1.5043 | 0.46353 | 0.3352 | 1.1692 | 70.3577
07/14/10 | 22:07 | 0 | 22.417 | 0 | 0 | 0 | 38.337 | 39.652 | 31.063 | 39.04 | 20.875 | 25.257 | 16.964 | 0 | 0 | 58.091 | 58.338 | 47.931 | 26.39 | 0 | 0 | 55.545 | 37.043 | [5 empty] | 0 | -0.703 | 67 | 1.6565 | 1.4994 | 0.46332 | 0.3352 | 1.1642 | 70.2796
07/14/10 | 22:08 | 0 | 22.393 | 0 | 0 | 0 | 37.842 | 40.145 | 30.725 | 39.088 | 20.924 | 25.232 | 16.888 | 0 | 0 | 58.071 | 58.338 | 47.955 | 26.39 | 0 | 0 | 55.501 | 37.021 | [5 empty] | 0 | -1.246 | 68 | 1.6786 | 1.5204 | 0.46422 | 0.3352 | 1.1852 | 70.6062
07/14/10 | 22:09 | 0 | 22.351 | 0 | 0 | 0 | 36.227 | 41.301 | 29.116 | 39.117 | 21.147 | 25.24 | 16.823 | 0 | 0 | 58.028 | 58.32 | 47.889 | 26.323 | 0 | 0 | 55.456 | 36.93 | [5 empty] | 0 | -2.89 | 69 | 1.6975 | 1.5384 | 0.46498 | 0.3352 | 1.2032 | 70.8788
07/14/10 | 22:10 | 0 | 22.376 | 0 | 0 | 0 | 35.591 | 42.078 | 27.696 | 38.976 | 20.617 | 25.215 | 16.773 | 0 | 0 | 58.028 | 58.297 | 47.889 | 26.394 | 0 | 0 | 55.503 | 36.93 | [5 empty] | 0 | -3.385 | 70 | 1.7121 | 1.5522 | 0.46557 | 0.3352 | 1.217 | 71.0844
07/14/10 | 22:11 | 0 | 22.327 | 0 | 0 | 0 | 36.579 | 42.453 | 26.949 | 38.81 | 20.76 | 25.19 | 16.798 | 0 | 0 | 57.982 | 58.274 | 47.845 | 26.348 | 0 | 0 | 55.526 | 36.885 | [5 empty] | 0 | -2.231 | 71 | 1.7048 | 1.5453 | 0.46528 | 0.3352 | 1.2101 | 70.9821
07/14/10 | 22:12 | 0 | 22.351 | 0 | 0 | 0 | 36.837 | 42.36 | 26.804 | 38.669 | 20.544 | 25.215 | 16.871 | 0 | 0 | 57.961 | 58.274 | 47.845 | 26.348 | 0 | 0 | 55.55 | 36.885 | [5 empty] | 0 | -1.832 | 72 | 1.6836 | 1.5251 | 0.46442 | 0.3352 | 1.1899 | 70.6781
07/14/10 | 22:13 | 0 | 22.376 | 0 | 0 | 0 | 36.837 | 42.241 | 26.902 | 38.411 | 20.833 | 25.19 | 16.871 | 0 | 0 | 57.939 | 58.251 | 47.775 | 26.348 | 0 | 0 | 55.503 | 36.885 | [5 empty] | 0 | -1.574 | 73 | 1.6836 | 1.5251 | 0.46442 | 0.3352 | 1.1899 | 70.6781
07/14/10 | 22:14 | 0 | 22.351 | 0 | 0 | 0 | 36.768 | 42.099 | 27.044 | 38.201 | 20.833 | 25.215 | 17.12 | 0 | 0 | 57.939 | 58.251 | 47.798 | 26.37 | 0 | 0 | 55.503 | 36.861 | [5 empty] | 0 | -1.433 | 74 | 1.6111 | 1.4562 | 0.46148 | 0.3352 | 1.121 | 69.581
07/14/10 | 22:15 | 0 | 22.351 | 0 | 0 | 0 | 36.696 | 41.961 | 27.213 | 37.966 | 21.049 | 25.19 | 17.167 | 0 | 0 | 57.916 | 58.251 | 47.775 | 26.37 | 0 | 0 | 55.503 | 36.789 | [5 empty] | 0 | -1.27 | 75 | 1.5974 | 1.4432 | 0.46092 | 0.3352 | 1.108 | 69.3627
07/14/10 | 22:16 | 0 | 22.351 | 0 | 0 | 0 | 36.627 | 41.796 | 27.287 | 37.777 | 20.784 | 25.166 | 17.12 | 0 | 0 | 57.916 | 58.251 | 47.752 | 26.394 | 0 | 0 | 55.526 | 36.768 | [5 empty] | 0 | -1.15 | 76 | 1.6111 | 1.4562 | 0.46148 | 0.3352 | 1.121 | 69.581
07/14/10 | 22:17 | 0 | 22.351 | 0 | 0 | 0 | 36.555 | 41.655 | 27.478 | 37.588 | 20.833 | 25.19 | 17.192 | 0 | 0 | 57.893 | 58.251 | 47.752 | 26.37 | 0 | 0 | 55.571 | 36.744 | [5 empty] | 0 | -1.033 | 77 | 1.5901 | 1.4363 | 0.46063 | 0.3352 | 1.1011 | 69.2451
07/14/10 | 22:18 | 0 | 22.317 | 0 | 0 | 0 | 36.428 | 41.456 | 27.517 | 37.344 | 21.353 | 25.156 | 17.182 | 0 | 0 | 57.818 | 58.242 | 47.719 | 26.36 | 0 | 0 | 55.561 | 36.71 | [5 empty] | 0 | -0.916 | 78 | 1.593 | 1.439 | 0.46075 | 0.3352 | 1.1038 | 69.2923
07/14/10 | 22:19 | 0 | 22.302 | 0 | 0 | 0 | 36.32 | 41.324 | 27.623 | 37.213 | 20.978 | 25.19 | 17.243 | 0 | 0 | 57.85 | 58.231 | 47.707 | 26.394 | 0 | 0 | 55.594 | 36.744 | [5 empty] | 0 | -0.893 | 79 | 1.5752 | 1.4221 | 0.46003 | 0.3352 | 1.0869 | 69.0018
07/14/10 | 22:20 | 0 | 22.277 | 0 | 0 | 0 | 36.203 | 41.183 | 27.743 | 37.002 | 20.953 | 25.166 | 17.268 | 0 | 0 | 57.85 | 58.251 | 47.707 | 26.419 | 0 | 0 | 55.594 | 36.72 | [5 empty] | 0 | -0.799 | 80 | 1.568 | 1.4152 | 0.45973 | 0.3352 | 1.08 | 68.8808
07/14/10 | 22:21 | 0 | 22.327 | 0 | 0 | 0 | 36.203 | 41.442 | 27.527 | 37.143 | 20.544 | 25.19 | 17.268 | 0 | 0 | 57.827 | 58.251 | 47.707 | 26.394 | 0 | 0 | 55.594 | 36.72 | [5 empty] | 0 | -0.94 | 81 | 1.568 | 1.4152 | 0.45973 | 0.3352 | 1.08 | 68.8808
07/14/10 | 22:22 | 0 | 22.292 | 0 | 1 | 0 | 36.921 | 42.279 | 26.674 | 37.461 | 20.968 | 25.132 | 17.233 | 0 | 0 | 57.795 | 58.199 | 47.651 | 26.409 | 0 | 0 | 55.538 | 36.686 | [5 empty] | 0 | -0.54 | 82 | 1.5782 | 1.4249 | 0.46015 | 0.3352 | 1.0897 | 69.0498
07/14/10 | 22:23 | 0 | 22.243 | 0 | 0 | 0 | 39.248 | 42.607 | 26.095 | 37.837 | 20.968 | 25.181 | 17.208 | 0 | 0 | 57.772 | 58.199 | 47.675 | 26.36 | 0 | 0 | 55.538 | 36.662 | [5 empty] | 0 | 1.411 | 83 | 1.5854 | 1.4318 | 0.46044 | 0.3352 | 1.0966 | 69.1692
07/14/10 | 22:24 | 0 | 22.277 | 0 | 0 | 0 | 41.889 | 42.712 | 25.794 | 38.059 | 20.833 | 25.19 | 17.167 | 0 | 0 | 57.827 | 58.231 | 47.661 | 26.348 | 0 | 0 | 55.594 | 36.672 | [5 empty] | 0 | 3.83 | 84 | 1.5974 | 1.4432 | 0.46092 | 0.3352 | 1.108 | 69.3627
07/14/10 | 22:25 | 0 | 22.268 | 0 | 0 | 0 | 41.339 | 42.537 | 25.686 | 37.861 | 20.848 | 25.107 | 17.009 | 0 | 0 | 57.772 | 58.199 | 47.628 | 26.336 | 0 | 0 | 55.494 | 36.615 | [5 empty] | 0 | 3.478 | 85 | 1.6434 | 1.4869 | 0.46279 | 0.3352 | 1.1517 | 70.082
07/14/10 | 22:26 | 0 | 22.268 | 0 | 0 | 0 | 40.729 | 42.444 | 25.71 | 37.672 | 20.823 | 25.132 | 17.009 | 0 | 0 | 57.749 | 58.13 | 47.56 | 26.36 | 0 | 0 | 55.494 | 36.593 | [5 empty] | 0 | 3.057 | 86 | 1.6434 | 1.4869 | 0.46279 | 0.3352 | 1.1517 | 70.082
07/14/10 | 22:27 | 0 | 22.243 | 0 | 0 | 0 | 40.282 | 42.327 | 25.781 | 37.414 | 20.679 | 25.156 | 17.009 | 0 | 0 | 57.749 | 58.176 | 47.584 | 26.36 | 0 | 0 | 55.494 | 36.545 | [5 empty] | 0 | 2.868 | 87 | 1.6434 | 1.4869 | 0.46279 | 0.3352 | 1.1517 | 70.082
07/14/10 | 22:28 | 0 | 22.292 | 0 | 0 | 0 | 39.951 | 42.138 | 25.926 | 37.179 | 20.654 | 25.132 | 16.959 | 0 | 0 | 57.749 | 58.176 | 47.56 | 26.36 | 0 | 0 | 55.447 | 36.545 | [5 empty] | 0 | 2.772 | 88 | 1.6579 | 1.5007 | 0.46338 | 0.3352 | 1.1656 | 70.3013
07/14/10 | 22:29 | 0 | 22.297 | 0 | 0 | 0 | 39.629 | 42.001 | 26.076 | 36.997 | 20.443 | 25.161 | 16.941 | 0 | 0 | 57.733 | 58.183 | 47.612 | 26.365 | 0 | 0 | 55.431 | 36.574 | [5 empty] | 0 | 2.632 | 89 | 1.6632 | 1.5057 | 0.46359 | 0.3352 | 1.1705 | 70.3793
07/14/10 | 22:30 | 0 | 22.297 | 0 | 0 | 0 | 39.346 | 41.839 | 26.22 | 36.832 | 20.659 | 25.114 | 16.891 | 0 | 0 | 57.733 | 58.183 | 47.635 | 26.39 | 0 | 0 | 55.454 | 36.574 | [5 empty] | 0 | 2.514 | 90 | 1.6777 | 1.5196 | 0.46418 | 0.3352 | 1.1844 | 70.5935
07/14/10 | 22:31 | 0 | 22.263 | 0 | 0 | 0 | 39.054 | 41.616 | 26.331 | 36.564 | 20.554 | 25.102 | 16.906 | 0 | 0 | 57.701 | 58.151 | 47.579 | 26.38 | 0 | 0 | 55.445 | 36.54 | [5 empty] | 0 | 2.49 | 91 | 1.6734 | 1.5154 | 0.464 | 0.3352 | 1.1802 | 70.5296
07/14/10 | 22:32 | 0 | 22.297 | 0 | 0 | 0 | 38.854 | 41.463 | 26.488 | 36.433 | 20.61 | 25.161 | 17.039 | 0 | 0 | 57.733 | 58.226 | 47.612 | 26.39 | 0 | 0 | 55.477 | 36.574 | [5 empty] | 0 | 2.421 | 92 | 1.6346 | 1.4786 | 0.46244 | 0.3352 | 1.1434 | 69.9486
07/14/10 | 22:33 | 0 | 22.322 | 0 | 0 | 0 | 38.643 | 41.274 | 26.559 | 36.198 | 20.345 | 25.114 | 17.039 | 0 | 0 | 57.71 | 58.203 | 47.565 | 26.39 | 0 | 0 | 55.454 | 36.526 | [5 empty] | 0 | 2.445 | 93 | 1.6346 | 1.4786 | 0.46244 | 0.3352 | 1.1434 | 69.9486
07/14/10 | 22:34 | 0 | 22.312 | 0 | 0 | 0 | 38.796 | 41.499 | 26.355 | 36.306 | 20.385 | 25.102 | 17.029 | 0 | 0 | 57.656 | 58.171 | 47.509 | 26.355 | 0 | 0 | 55.351 | 36.471 | [5 empty] | 0 | 2.49 | 94 | 1.6376 | 1.4814 | 0.46255 | 0.3352 | 1.1462 | 69.9932
07/14/10 | 22:35 | 0 | 22.287 | 0 | 0 | 0 | 38.985 | 41.71 | 25.681 | 36.471 | 20.456 | 25.127 | 17.029 | 0 | 0 | 57.656 | 58.171 | 47.556 | 26.331 | 0 | 0 | 55.375 | 36.493 | [5 empty] | 0 | 2.514 | 95 | 1.6376 | 1.4814 | 0.46255 | 0.3352 | 1.1462 | 69.9932
07/14/10 | 22:36 | 0 | 22.312 | 0 | 0 | 0 | 41.052 | 41.31 | 25.056 | 36.471 | 20.239 | 25.127 | 17.029 | 0 | 0 | 57.678 | 58.151 | 47.579 | 26.309 | 0 | 0 | 55.398 | 36.493 | [5 empty] | 0 | 4.581 | 96 | 1.6376 | 1.4814 | 0.46255 | 0.3352 | 1.1462 | 69.9932
07/14/10 | 22:37 | 0 | 22.287 | 0 | 0 | 0 | 42.745 | 41.169 | 24.671 | 36.564 | 20.409 | 25.127 | 17.004 | 0 | 0 | 57.678 | 58.151 | 47.509 | 26.355 | 0 | 0 | 55.375 | 36.517 | [5 empty] | 0 | 6.181 | 97 | 1.6448 | 1.4883 | 0.46285 | 0.3352 | 1.1531 | 70.1041
07/14/10 | 22:38 | 0 | 22.231 | 0 | 0 | 0 | 42.315 | 41.021 | 24.59 | 36.44 | 20.279 | 25.048 | 16.921 | 0 | 0 | 57.626 | 58.098 | 47.525 | 26.277 | 0 | 0 | 55.344 | 36.485 | [5 empty] | 0 | 5.875 | 98 | 1.669 | 1.5113 | 0.46383 | 0.3352 | 1.1761 | 70.4654
07/14/10 | 22:39 | 0 | 22.312 | 0 | 0 | 0 | 41.829 | 40.911 | 24.717 | 36.258 | 20.89 | 25.08 | 16.954 | 0 | 0 | 57.635 | 58.128 | 47.509 | 26.331 | 0 | 0 | 55.375 | 36.517 | [5 empty] | 0 | 5.571 | 99 | 1.6594 | 1.5021 | 0.46344 | 0.3352 | 1.1669 | 70.323
07/14/10 | 22:40 | 0 | 22.336 | 0 | 0 | 0 | 41.382 | 40.793 | 24.791 | 36.072 | 20.36 | 25.08 | 16.954 | 0 | 0 | 57.612 | 58.128 | 47.532 | 26.38 | 0 | 0 | 55.398 | 36.471 | [5 empty] | 0 | 5.31 | 100 | 1.6594 | 1.5021 | 0.46344 | 0.3352 | 1.1669 | 70.323
07/14/10 | 22:41 | 0 | 22.312 | 0 | 0 | 0 | 41.03 | 40.652 | 24.911 | 35.883 | 20.311 | 25.08 | 16.954 | 0 | 0 | 57.612 | 58.151 | 47.532 | 26.38 | 0 | 0 | 55.421 | 36.471 | [5 empty] | 0 | 5.147 | 101 | 1.6594 | 1.5021 | 0.46344 | 0.3352 | 1.1669 | 70.323
07/14/10 | 22:42 | 0 | 22.28 | 0 | 0 | 0 | 40.645 | 40.504 | 25.048 | 35.641 | 20.008 | 25.024 | 16.848 | 0 | 0 | 57.583 | 58.098 | 47.458 | 26.299 | 0 | 0 | 55.368 | 36.44 | [5 empty] | 0 | 5.004 | 102 | 1.6903 | 1.5315 | 0.46469 | 0.3352 | 1.1963 | 70.7747
07/14/10 | 22:43 | 0 | 22.28 | 0 | 0 | 0 | 40.363 | 40.294 | 25.24 | 35.476 | 20.304 | 25.024 | 16.946 | 0 | 0 | 57.56 | 58.076 | 47.502 | 26.323 | 0 | 0 | 55.414 | 36.462 | [5 empty] | 0 | 4.887 | 103 | 1.6617 | 1.5043 | 0.46353 | 0.3352 | 1.1692 | 70.3577
07/14/10 | 22:44 | 0 | 22.28 | 0 | 0 | 0 | 40.081 | 40.128 | 25.384 | 35.263 | 20.328 | 25.024 | 16.971 | 0 | 0 | 57.56 | 58.076 | 47.502 | 26.323 | 0 | 0 | 55.414 | 36.416 | [5 empty] | 0 | 4.818 | 104 | 1.6544 | 1.4974 | 0.46324 | 0.3352 | 1.1622 | 70.249
07/14/10 | 22:45 | 0 | 22.28 | 0 | 0 | 0 | 39.822 | 39.939 | 25.504 | 35.122 | 20.084 | 25.07 | 17.094 | 0 | 0 | 57.56 | 58.076 | 47.502 | 26.323 | 0 | 0 | 55.414 | 36.416 | [5 empty] | 0 | 4.7 | 105 | 1.6186 | 1.4634 | 0.46179 | 0.3352 | 1.1282 | 69.7001
07/14/10 | 22:46 | 0 | 22.251 | 0 | 0 | 0 | 39.559 | 39.724 | 25.669 | 34.907 | 20.202 | 25.114 | 16.991 | 0 | 0 | 57.51 | 58.025 | 47.497 | 26.318 | 0 | 0 | 55.386 | 36.363 | [5 empty] | 0 | 4.652 | 106 | 1.6486 | 1.4919 | 0.463 | 0.3352 | 1.1567 | 70.1614
07/14/10 | 22:47 | 0 | 22.251 | 0 | 1 | 0 | 39.325 | 40.076 | 25.475 | 35.072 | 20.394 | 25.065 | 17.114 | 0 | 0 | 57.51 | 58.048 | 47.451 | 26.343 | 0 | 0 | 55.363 | 36.363 | [5 empty] | 0 | 4.253 | 107 | 1.6128 | 1.4578 | 0.46155 | 0.3352 | 1.1226 | 69.6086
07/14/10 | 22:48 | 0 | 22.251 | 0 | 0 | 0 | 38.643 | 40.241 | 24.874 | 35.093 | 20.684 | 25.139 | 17.039 | 0 | 0 | 57.487 | 58.025 | 47.451 | 26.367 | 0 | 0 | 55.363 | 36.34 | [5 empty] | 0 | 3.55 | 108 | 1.6346 | 1.4786 | 0.46244 | 0.3352 | 1.1434 | 69.9486
07/14/10 | 22:49 | 0 | 22.214 | 0 | 0 | 0 | 39.664 | 39.875 | 24.573 | 34.799 | 20.816 | 25.173 | 17.175 | 0 | 0 | 57.496 | 58.034 | 47.486 | 26.331 | 0 | 0 | 55.326 | 36.304 | [5 empty] | 0 | 4.865 | 109 | 1.595 | 1.441 | 0.46083 | 0.3352 | 1.1058 | 69.3252
07/14/10 | 22:50 | 0 | 22.231 | 0 | 0 | 0 | 40.198 | 39.633 | 24.565 | 34.206 | 20.642 | 25.19 | 17.218 | 0 | 0 | 57.491 | 58.007 | 47.479 | 26.299 | 0 | 0 | 55.321 | 36.275 | [5 empty] | 0 | 5.992 | 110 | 1.5825 | 1.4291 | 0.46032 | 0.3352 | 1.0939 | 69.1216
07/14/10 | 22:51 | 0 | 22.255 | 0 | 0 | 0 | 40.081 | 39.471 | 24.685 | 33.971 | 20.593 | 25.264 | 17.268 | 0 | 0 | 57.468 | 58.028 | 47.455 | 26.323 | 0 | 0 | 55.342 | 36.275 | [5 empty] | 0 | 6.11 | 111 | 1.568 | 1.4152 | 0.45973 | 0.3352 | 1.08 | 68.8808
07/14/10 | 22:52 | 0 | 22.199 | 0 | 0 | 0 | 39.743 | 39.368 | 24.678 | 33.799 | 20.586 | 25.232 | 17.333 | 0 | 0 | 57.462 | 57.977 | 47.448 | 26.267 | 0 | 0 | 55.358 | 36.244 | [5 empty] | 0 | 5.944 | 112 | 1.549 | 1.3972 | 0.45897 | 0.3352 | 1.062 | 68.561
07/14/10 | 22:53 | 0 | 22.167 | 0 | 0 | 0 | 39.43 | 39.219 | 24.742 | 33.696 | 20.434 | 25.247 | 17.275 | 0 | 0 | 57.386 | 57.925 | 47.395 | 26.211 | 0 | 0 | 55.328 | 36.189 | [5 empty] | 0 | 5.734 | 113 | 1.5659 | 1.4133 | 0.45965 | 0.3352 | 1.0781 | 68.8467
07/14/10 | 22:54 | 0 | 22.199 | 0 | 0 | 0 | 39.227 | 39.109 | 24.894 | 33.586 | 20.296 | 25.279 | 17.383 | 0 | 0 | 57.393 | 57.955 | 47.402 | 26.267 | 0 | 0 | 55.382 | 36.265 | [5 empty] | 0 | 5.641 | 114 | 1.5345 | 1.3834 | 0.45838 | 0.3352 | 1.0482 | 68.3096
07/14/10 | 22:55 | 0 | 22.167 | 0 | 0 | 0 | 38.937 | 38.961 | 24.935 | 33.438 | 20.289 | 25.271 | 17.376 | 0 | 0 | 57.364 | 57.948 | 47.395 | 26.26 | 0 | 0 | 55.375 | 36.213 | [5 empty] | 0 | 5.499 | 115 | 1.5365 | 1.3853 | 0.45846 | 0.3352 | 1.0501 | 68.345
07/14/10 | 22:56 | 0 | 22.224 | 0 | 0 | 0 | 38.734 | 38.851 | 25.137 | 33.352 | 20.367 | 25.328 | 17.431 | 0 | 0 | 57.327 | 57.955 | 47.334 | 26.291 | 0 | 0 | 55.335 | 36.22 | [5 empty] | 0 | 5.382 | 116 | 1.5205 | 1.3701 | 0.45781 | 0.3352 | 1.0349 | 68.0637
07/14/10 | 22:57 | 0 | 22.167 | 0 | 0 | 0 | 38.538 | 38.679 | 25.271 | 33.204 | 19.943 | 25.271 | 17.424 | 0 | 0 | 57.341 | 57.925 | 47.395 | 26.26 | 0 | 0 | 55.351 | 36.165 | [5 empty] | 0 | 5.334 | 117 | 1.5225 | 1.372 | 0.45789 | 0.3352 | 1.0368 | 68.0998
07/14/10 | 22:58 | 0 | 22.224 | 0 | 0 | 0 | 38.358 | 38.569 | 25.377 | 33.118 | 19.679 | 25.401 | 17.456 | 0 | 0 | 57.37 | 57.955 | 47.448 | 26.267 | 0 | 0 | 55.382 | 36.196 | [5 empty] | 0 | 4.77 | 118 | 1.4934 | 1.3444 | 0.45671 | 0.3352 | 1.0092 | 67.5742
07/14/10 | 22:59 | 0 | 22.224 | 0 | 0 | 0 | 38.145 | 38.404 | 25.521 | 32.976 | 19.779 | 25.377 | 17.456 | 0 | 0 | 57.35 | 57.932 | 47.425 | 26.267 | 0 | 0 | 55.312 | 36.196 | [5 empty] | 0 | 4.355 | 119 | 1.5298 | 1.379 | 0.45819 | 0.3352 | 1.0438 | 68.2281
07/14/10 | 23:00 | 0 | 22.192 | 0 | 0 | 0 | 37.622 | 38.61 | 25.416 | 32.852 | 19.918 | 25.32 | 17.524 | 0 | 0 | 57.297 | 57.925 | 47.395 | 26.284 | 0 | 0 | 55.328 | 36.189 | [5 empty] | 0 | 5.651 | 120 | 1.508 | 1.3582 | 0.4573 | 0.3352 | 1.023 | 67.8396
07/14/10 | 23:01 | 0 | 22.167 | 0 | 1 | 0 | 36.612 | 37.973 | 25.08 | 32.257 | 20.166 | 25.369 | 17.399 | 0 | 0 | 57.32 | 57.902 | 47.395 | 26.235 | 0 | 0 | 55.281 | 36.165 | [5 empty] | 0 | 6.784 | 121 | 1.508 | 1.3582 | 0.4573 | 0.3352 | 1.023 | 67.8396
07/14/10 | 23:02 | 0 | 22.192 | 0 | 0 | 0 | 36.775 | 36.682 | 25.08 | 31.124 | 20.141 | 25.392 | 17.474 | 0 | 0 | 57.341 | 57.902 | 47.371 | 26.26 | 0 | 0 | 55.305 | 36.141 | [5 empty] | 0 | 6.933 | 122 | 1.5461 | 1.3945 | 0.45885 | 0.3352 | 1.0593 | 68.5111
07/14/10 | 23:03 | 0 | 22.192 | 0 | 0 | 0 | 36.729 | 35.859 | 25.345 | 29.945 | 20.239 | 25.345 | 17.474 | 0 | 0 | 57.32 | 57.856 | 47.348 | 26.235 | 0 | 0 | 55.305 | 36.165 | [5 empty] | 0 | 6.887 | 123 | 1.5659 | 1.4133 | 0.45965 | 0.3352 | 1.0781 | 68.8467
07/14/10 | 23:04 | 0 | 22.16 | 0 | 0 | 0 | 36.557 | 35.641 | 25.36 | 29.624 | 20.033 | 25.338 | 17.343 | 0 | 0 | 57.268 | 57.827 | 47.341 | 26.157 | 0 | 0 | 55.23 | 36.158 | [5 empty] | 0 | 6.722 | 124 | 1.5752 | 1.4221 | 0.46003 | 0.3352 | 1.0869 | 69.0018
07/14/10 | 23:05 | 0 | 22.167 | 0 | 0 | 0 | 36.447 | 35.553 | 25.441 | 29.56 | 20.116 | 25.369 | 17.275 | 0 | 0 | 57.297 | 57.856 | 47.348 | 26.235 | 0 | 0 | 55.281 | 36.141 | [5 empty] | 0 | 6.63 | 125 | 1.5945 | 1.4404 | 0.46081 | 0.3352 | 1.1052 | 69.3158
07/14/10 | 23:06 | 0 | 22.135 | 0 | 0 | 0 | 36.275 | 35.5 | 25.458 | 29.553 | 20.473 | 25.384 | 17.243 | 0 | 0 | 57.245 | 57.827 | 47.341 | 26.228 | 0 | 0 | 55.344 | 36.11 | [5 empty] | 0 | 6.538 | 126 | 1.6323 | 1.4764 | 0.46234 | 0.3352 | 1.1412 | 69.9127
07/14/10 | 23:07 | 0 | 22.167 | 0 | 0 | 0 | 36.141 | 35.435 | 25.561 | 29.511 | 20.289 | 25.369 | 17.177 | 0 | 0 | 57.229 | 57.834 | 47.371 | 26.211 | 0 | 0 | 55.328 | 36.117 | [5 empty] | 0 | 6.467 | 127 | 1.6399 | 1.4836 | 0.46265 | 0.3352 | 1.1484 | 70.0288
07/14/10 | 23:08 | 0 | 22.135 | 0 | 0 | 0 | 36.017 | 35.359 | 25.602 | 29.479 | 19.862 | 25.338 | 17.047 | 0 | 0 | 57.222 | 57.827 | 47.318 | 26.203 | 0 | 0 | 55.298 | 36.11 | [5 empty] | 0 | 6.327 | 128 | 1.6574 | 1.5002 | 0.46336 | 0.3352 | 1.165 | 70.2926
07/14/10 | 23:09 | 0 | 22.135 | 0 | 0 | 0 | 35.875 | 35.287 | 25.723 | 29.408 | 19.985 | 25.289 | 17.021 | 0 | 0 | 57.202 | 57.806 | 47.343 | 26.203 | 0 | 0 | 55.207 | 36.064 | [5 empty] | 0 | 6.186 | 129 | 1.6574 | 1.5002 | 0.46336 | 0.3352 | 1.165 | 70.2926
07/14/10 | 23:10 | 0 | 22.175 | 0 | 0 | 0 | 35.725 | 35.208 | 25.784 | 29.398 | 19.9 | 25.352 | 16.961 | 0 | 0 | 57.192 | 57.797 | 47.357 | 26.218 | 0 | 0 | 55.244 | 36.079 | [5 empty] | 0 | 6.118 | 130 | 1.6376 | 1.4814 | 0.46255 | 0.3352 | 1.1462 | 69.9932
07/14/10 | 23:11 | 0 | 22.175 | 0 | 0 | 0 | 35.584 | 35.163 | 25.882 | 29.398 | 19.679 | 25.352 | 16.961 | 0 | 0 | 57.17 | 57.797 | 47.357 | 26.193 | 0 | 0 | 55.267 | 36.079 | [5 empty] | 0 | 5.818 | 131 | 1.6279 | 1.4722 | 0.46216 | 0.3352 | 1.137 | 69.8453
07/14/10 | 23:12 | 0 | 22.143 | 0 | 0 | 0 | 35.435 | 35.036 | 25.946 | 29.317 | 19.646 | 25.342 | 17.029 | 0 | 0 | 57.14 | 57.79 | 47.304 | 26.186 | 0 | 0 | 55.214 | 36 | [5 empty] | 0 | 5.474 | 132 | 1.6279 | 1.4722 | 0.46216 | 0.3352 | 1.137 | 69.8453
07/14/10 | 23:13 | 0 | 22.175 | 0 | 0 | 0 | 35.022 | 35.325 | 25.978 | 29.204 | 19.581 | 25.352 | 17.062 | 0 | 0 | 57.17 | 57.797 | 47.381 | 26.218 | 0 | 0 | 55.221 | 36.031 | [5 empty] | 0 | 6.198 | 133 | 1.6521 | 1.4952 | 0.46314 | 0.3352 | 1.16 | 70.2141
07/14/10 | 23:14 | 0 | 22.199 | 0 | 0 | 0 | 34.127 | 34.809 | 25.833 | 28.653 | 19.382 | 25.352 | 17.062 | 0 | 0 | 57.17 | 57.797 | 47.381 | 26.242 | 0 | 0 | 55.221 | 36.055 | [5 empty] | 0 | 6.825 | 134 | 1.6067 | 1.452 | 0.4613 | 0.3352 | 1.1168 | 69.5117
07/14/10 | 23:15 | 0 | 22.143 | 0 | 1 | 0 | 34.12 | 34.213 | 25.875 | 27.922 | 19.299 | 25.296 | 16.979 | 0 | 0 | 57.14 | 57.767 | 47.304 | 26.186 | 0 | 0 | 55.214 | 36 | [5 empty] | 0 | 6.9 | 135 | 1.6376 | 1.4814 | 0.46255 | 0.3352 | 1.1462 | 69.9932
07/14/10 | 23:16 | 0 | 22.199 | 0 | 0 | 0 | 34.127 | 34.127 | 26.073 | 27.302 | 19.53 | 25.328 | 17.135 | 0 | 0 | 57.126 | 57.754 | 47.357 | 26.193 | 0 | 0 | 55.19 | 36 | [5 empty] | 0 | 6.879 | 136 | 1.6143 | 1.4592 | 0.46161 | 0.3352 | 1.124 | 69.6315
07/14/10 | 23:17 | 0 | 22.143 | 0 | 0 | 0 | 34.003 | 34.026 | 26.115 | 27.103 | 19.845 | 25.271 | 17.029 | 0 | 0 | 57.097 | 57.724 | 47.35 | 26.211 | 0 | 0 | 55.19 | 35.976 | [5 empty] | 0 | 6.809 | 137 | 1.6448 | 1.4883 | 0.46285 | 0.3352 | 1.1531 | 70.1041
07/14/10 | 23:18 | 0 | 22.175 | 0 | 0 | 0 | 33.94 | 33.986 | 26.171 | 27.061 | 19.877 | 25.303 | 17.109 | 0 | 0 | 57.103 | 57.731 | 47.357 | 26.242 | 0 | 0 | 55.2 | 35.983 | [5 empty] | 0 | 6.74 | 138 | 1.6594 | 1.5021 | 0.46344 | 0.3352 | 1.1669 | 70.323
07/14/10 | 23:19 | 0 | 22.143 | 0 | 0 | 0 | 33.814 | 33.931 | 26.161 | 27.005 | 19.646 | 25.296 | 17.004 | 0 | 0 | 57.097 | 57.724 | 47.327 | 26.186 | 0 | 0 | 55.19 | 35.952 | [5 empty] | 0 | 6.623 | 139 | 1.6903 | 1.5315 | 0.46469 | 0.3352 | 1.1963 | 70.7747
07/14/10 | 23:20 | 0 | 22.167 | 0 | 0 | 0 | 33.72 | 33.837 | 26.211 | 26.98 | 19.473 | 25.271 | 16.954 | 0 | 0 | 57.074 | 57.656 | 47.257 | 26.161 | 0 | 0 | 55.169 | 35.976 | [5 empty] | 0 | 6.526 | 140 | 1.667 | 1.5093 | 0.46375 | 0.3352 | 1.1741 | 70.4354
07/14/10 | 23:21 | 0 | 22.135 | 0 | 0 | 0 | 33.596 | 33.761 | 26.252 | 26.973 | 19.342 | 25.24 | 16.848 | 0 | 0 | 57.021 | 57.672 | 47.297 | 26.154 | 0 | 0 | 55.139 | 35.945 | [5 empty] | 0 | 6.388 | 141 | 1.6763 | 1.5182 | 0.46412 | 0.3352 | 1.183 | 70.5722
07/14/10 | 23:22 | 0 | 22.167 | 0 | 0 | 0 | 33.531 | 33.744 | 26.331 | 27.005 | 19.447 | 25.271 | 16.928 | 0 | 0 | 57.028 | 57.701 | 47.327 | 26.161 | 0 | 0 | 55.19 | 36 | [5 empty] | 0 | 6.339 | 142 | 1.6309 | 1.475 | 0.46228 | 0.3352 | 1.1398 | 69.8903
07/14/10 | 23:23 | 0 | 22.111 | 0 | 0 | 0 | 33.361 | 33.689 | 26.323 | 26.973 | 19.563 | 25.289 | 16.896 | 0 | 0 | 56.998 | 57.649 | 47.341 | 26.179 | 0 | 0 | 55.139 | 35.993 | [5 empty] | 0 | 6.247 | 143 | 1.6038 | 1.4493 | 0.46118 | 0.3352 | 1.1141 | 69.4653
07/14/10 | 23:24 | 0 | 22.143 | 0 | 0 | 0 | 33.297 | 33.672 | 26.429 | 26.958 | 19.769 | 25.271 | 17.052 | 0 | 0 | 57.028 | 57.678 | 47.327 | 26.211 | 0 | 0 | 55.146 | 36 | [5 empty] | 0 | 6.037 | 144 | 1.5974 | 1.4432 | 0.46092 | 0.3352 | 1.108 | 69.3627
07/14/10 | 23:25 | 0 | 22.111 | 0 | 0 | 0 | 33.173 | 33.548 | 26.492 | 26.926 | 20.207 | 25.215 | 17.145 | 0 | 0 | 56.976 | 57.649 | 47.32 | 26.179 | 0 | 0 | 55.116 | 35.945 | [5 empty] | 0 | 5.517 | 145 | 1.5659 | 1.4133 | 0.45965 | 0.3352 | 1.0781 | 68.8467
07/14/10 | 23:26 | 0 | 22.111 | 0 | 0 | 0 | 32.89 | 33.854 | 26.397 | 26.853 | 20.448 | 25.144 | 17.167 | 0 | 0 | 56.998 | 57.626 | 47.341 | 26.179 | 0 | 0 | 55.069 | 35.921 | [5 empty] | 0 | 5.782 | 146 | 1.6038 | 1.4493 | 0.46118 | 0.3352 | 1.1141 | 69.4653
07/14/10 | 23:27 | 0 | 22.143 | 0 | 0 | 0 | 32.233 | 34.003 | 26.355 | 26.716 | 20.164 | 25.151 | 17.275 | 0 | 0 | 57.005 | 57.633 | 47.371 | 26.211 | 0 | 0 | 55.099 | 35.93 | [5 empty] | 0 | 6.022 | 147 | 1.5694 | 1.4166 | 0.45979 | 0.3352 | 1.0814 | 68.9051
07/14/10 | 23:28 | 0 | 22.111 | 0 | 0 | 0 | 32.201 | 33.782 | 26.397 | 26.419 | 19.812 | 25.07 | 17.145 | 0 | 0 | 56.976 | 57.583 | 47.32 | 26.13 | 0 | 0 | 55.069 | 35.921 | [5 empty] | 0 | 6.046 | 148 | 1.5616 | 1.4091 | 0.45947 | 0.3352 | 1.0739 | 68.7734
07/14/10 | 23:29 | 0 | 22.143 | 0 | 0 | 0 | 32.245 | 33.756 | 26.512 | 26.223 | 19.659 | 25.09 | 17.263 | 0 | 0 | 56.971 | 57.621 | 47.336 | 26.174 | 0 | 0 | 55.109 | 35.895 | [5 empty] | 0 | 6.022 | 149 | 1.5549 | 1.4028 | 0.4592 | 0.3352 | 1.0676 | 68.6602
07/14/10 | 23:30 | 0 | 22.084 | 0 | 0 | 0 | 32.149 | 33.687 | 26.416 | 26.103 | 20.301 | 24.997 | 17.29 | 0 | 0 | 56.95 | 57.555 | 47.315 | 26.176 | 0 | 0 | 55.064 | 35.919 | [5 empty] | 0 | 5.924 | 150 | 1.5761 | 1.423 | 0.46006 | 0.3352 | 1.0878 | 69.0162
07/14/10 | 23:31 | 0 | 22.059 | 0 | 0 | 0 | 32.078 | 33.615 | 26.49 | 26.056 | 20.301 | 24.972 | 17.313 | 0 | 0 | 56.95 | 57.555 | 47.269 | 26.176 | 0 | 0 | 55.088 | 35.919 | [5 empty] | 0 | 5.853 | 151 | 1.5921 | 1.4382 | 0.46071 | 0.3352 | 1.103 | 69.2781
07/14/10 | 23:32 | 0 | 22.084 | 0 | 0 | 0 | 31.98 | 33.591 | 26.441 | 26.056 | 19.955 | 24.997 | 17.24 | 0 | 0 | 56.905 | 57.555 | 47.292 | 26.152 | 0 | 0 | 55.088 | 35.942 | [5 empty] | 0 | 5.781 | 152 | 1.549 | 1.3972 | 0.45897 | 0.3352 | 1.062 | 68.561
07/14/10 | 23:33 | 0 | 22.054 | 0 | 0 | 0 | 31.88 | 33.493 | 26.461 | 26.027 | 19.654 | 24.943 | 17.185 | 0 | 0 | 56.9 | 57.528 | 47.264 | 26.122 | 0 | 0 | 55.06 | 35.89 | [5 empty] | 0 | 5.733 | 153 | 1.5636 | 1.4111 | 0.45956 | 0.3352 | 1.0759 | 68.8077
07/14/10 | 23:34 | 0 | 22.054 | 0 | 0 | 0 | 31.808 | 33.445 | 26.556 | 26.027 | 19.654 | 24.918 | 17.333 | 0 | 0 | 56.9 | 57.528 | 47.264 | 26.147 | 0 | 0 | 55.036 | 35.89 | [5 empty] | 0 | 5.637 | 154 | 1.5703 | 1.4174 | 0.45983 | 0.3352 | 1.0822 | 68.9196
07/14/10 | 23:35 | 0 | 22.079 | 0 | 0 | 0 | 31.735 | 33.4 | 26.581 | 26.002 | 19.458 | 24.894 | 17.283 | 0 | 0 | 56.923 | 57.528 | 47.264 | 26.122 | 0 | 0 | 55.06 | 35.842 | [5 empty] | 0 | 5.563 | 155 | 1.5776 | 1.4244 | 0.46012 | 0.3352 | 1.0892 | 69.0402
07/14/10 | 23:36 | 0 | 22.079 | 0 | 0 | 0 | 31.639 | 33.328 | 26.627 | 26.002 | 19.382 | 24.894 | 17.26 | 0 | 0 | 56.855 | 57.505 | 47.241 | 26.098 | 0 | 0 | 54.945 | 35.82 | [5 empty] | 0 | 5.468 | 156 | 1.5848 | 1.4313 | 0.46042 | 0.3352 | 1.0961 | 69.1597
07/14/10 | 23:37 | 0 | 22.054 | 0 | 0 | 0 | 31.541 | 33.283 | 26.676 | 25.978 | 20.222 | 24.869 | 17.235 | 0 | 0 | 56.855 | 57.505 | 47.311 | 26.122 | 0 | 0 | 54.992 | 35.797 | [5 empty] | 0 | 5.228 | 157 | 1.5776 | 1.4244 | 0.46012 | 0.3352 | 1.0892 | 69.0402
07/14/10 | 23:38 | 0 | 22.079 | 0 | 0 | 0 | 31.47 | 33.211 | 26.725 | 26.002 | 19.925 | 24.869 | 17.21 | 0 | 0 | 56.832 | 57.482 | 47.264 | 26.098 | 0 | 0 | 55.015 | 35.797 | [5 empty] | 0 | 4.818 | 158 | 1.5848 | 1.4313 | 0.46042 | 0.3352 | 1.0961 | 69.1597
07/14/10 | 23:39 | 0 | 22.054 | 0 | 0 | 0 | 31.23 | 33.445 | 26.652 | 26.002 | 19.631 | 24.869 | 17.235 | 0 | 0 | 56.855 | 57.505 | 47.264 | 26.122 | 0 | 0 | 54.992 | 35.842 | [5 empty] | 0 | 4.794 | 159 | 1.5848 | 1.4313 | 0.46042 | 0.3352 | 1.0961 | 69.1597
07/14/10 | 23:40 | 0 | 22.054 | 0 | 1 | 0 | 30.771 | 33.682 | 26.532 | 25.953 | 20.174 | 24.823 | 17.21 | 0 | 0 | 56.855 | 57.505 | 47.264 | 26.147 | 0 | 0 | 55.015 | 35.842 | [5 empty] | 0 | 4.892 | 160 | 1.5848 | 1.4313 | 0.46042 | 0.3352 | 1.0961 | 69.1597
07/14/10 | 23:41 | 0 | 22.054 | 0 | 0 | 0 | 30.676 | 33.469 | 26.507 | 25.882 | 20.946 | 24.869 | 17.21 | 0 | 0 | 56.855 | 57.505 | 47.264 | 26.122 | 0 | 0 | 55.036 | 35.866 | [5 empty] | 0 | 4.867 | 161 | 1.6017 | 1.4473 | 0.4611 | 0.3352 | 1.1121 | 69.4328
07/14/10 | 23:42 | 0 | 22.054 | 0 | 0 | 0 | 30.7 | 33.283 | 26.556 | 25.808 | 20.222 | 24.845 | 17.21 | 0 | 0 | 56.855 | 57.482 | 47.241 | 26.171 | 0 | 0 | 55.036 | 35.842 | [5 empty] | 0 | 4.841 | 162 | 1.5636 | 1.4111 | 0.45956 | 0.3352 | 1.0759 | 68.8077
07/14/10 | 23:43 | 0 | 21.998 | 0 | 0 | 0 | 30.644 | 33.18 | 26.5 | 25.777 | 19.722 | 24.837 | 17.152 | 0 | 0 | 56.802 | 57.43 | 47.234 | 26.139 | 0 | 0 | 54.961 | 35.789 | [5 empty] | 0 | 4.794 | 163 | 1.5872 | 1.4335 | 0.46051 | 0.3352 | 1.0983 | 69.1977
07/14/10 | 23:44 | 0 | 22.03 | 0 | 0 | 0 | 30.627 | 33.141 | 26.532 | 25.786 | 19.779 | 24.869 | 17.283 | 0 | 0 | 56.832 | 57.439 | 47.287 | 26.122 | 0 | 0 | 54.945 | 35.82 | [5 empty] | 0 | 4.696 | 164 | 1.6017 | 1.4473 | 0.4611 | 0.3352 | 1.1121 | 69.4328
07/14/10 | 23:45 | 0 | 21.998 | 0 | 0 | 0 | 30.524 | 33.062 | 26.573 | 25.73 | 19.769 | 24.766 | 17.202 | 0 | 0 | 56.782 | 57.409 | 47.21 | 26.09 | 0 | 0 | 54.824 | 35.789 | [5 empty] | 0 | 4.602 | 165 | 1.6163 | 1.4612 | 0.46169 | 0.3352 | 1.126 | 69.6636
07/14/10 | 23:46 | 0 | 21.973 | 0 | 0 | 0 | 30.45 | 33.039 | 26.549 | 25.754 | 19.573 | 24.791 | 17.152 | 0 | 0 | 56.802 | 57.386 | 47.234 | 26.066 | 0 | 0 | 54.847 | 35.742 | [5 empty] | 0 | 4.575 | 166 | 1.623 | 1.4675 | 0.46196 | 0.3352 | 1.1323 | 69.7684
07/14/10 | 23:47 | 0 | 21.998 | 0 | 0 | 0 | 30.379 | 33.015 | 26.573 | 25.777 | 19.671 | 24.813 | 17.102 | 0 | 0 | 56.782 | 57.386 | 47.257 | 26.115 | 0 | 0 | 54.868 | 35.765 | [5 empty] | 0 | 4.553 | 167 | 1.6052 | 1.4506 | 0.46124 | 0.3352 | 1.1155 | 69.4886
07/14/10 | 23:48 | 0 | 21.973 | 0 | 0 | 0 | 30.305 | 32.945 | 26.645 | 25.73 | 19.722 | 24.791 | 17.079 | 0 | 0 | 56.782 | 57.386 | 47.234 | 26.115 | 0 | 0 | 54.847 | 35.765 | [5 empty] | 0 | 4.504 | 168 | 1.5834 | 1.4299 | 0.46036 | 0.3352 | 1.0947 | 69.1359
07/14/10 | 23:49 | 0 | 21.998 | 0 | 0 | 0 | 30.271 | 32.885 | 26.752 | 25.718 | 19.586 | 24.779 | 17.14 | 0 | 0 | 56.77 | 57.398 | 47.245 | 26.103 | 0 | 0 | 54.88 | 35.777 | [5 empty] | 0 | 4.384 | 169 | 1.598 | 1.4437 | 0.46095 | 0.3352 | 1.1085 | 69.3721
07/14/10 | 23:50 | 0 | 22.01 | 0 | 0 | 0 | 30.222 | 32.84 | 26.777 | 25.718 | 19.782 | 24.779 | 17.215 | 0 | 0 | 56.793 | 57.398 | 47.222 | 26.127 | 0 | 0 | 54.859 | 35.823 | [5 empty] | 0 | 4.215 | 170 | 1.5767 | 1.4235 | 0.46009 | 0.3352 | 1.0883 | 69.0258
07/14/10 | 23:51 | 0 | 22.01 | 0 | 0 | 0 | 30.126 | 32.816 | 26.752 | 25.742 | 19.561 | 24.803 | 17.165 | 0 | 0 | 56.793 | 57.398 | 47.245 | 26.078 | 0 | 0 | 54.859 | 35.753 | [5 empty] | 0 | 3.951 | 171 | 1.5365 | 1.3853 | 0.45846 | 0.3352 | 1.0501 | 68.345
07/14/10 | 23:52 | 0 | 22.01 | 0 | 0 | 0 | 30.004 | 33.003 | 26.728 | 25.789 | 19.314 | 24.754 | 17.238 | 0 | 0 | 56.793 | 57.398 | 47.292 | 26.103 | 0 | 0 | 54.903 | 35.706 | [5 empty] | 0 | 3.852 | 172 | 1.5578 | 1.4055 | 0.45932 | 0.3352 | 1.0703 | 68.7095
07/14/10 | 23:53 | 0 | 22 | 0 | 0 | 0 | 29.683 | 33.11 | 26.573 | 25.732 | 19.945 | 24.72 | 17.376 | 0 | 0 | 56.761 | 57.366 | 47.259 | 26.093 | 0 | 0 | 54.847 | 35.72 | [5 empty] | 0 | 3.901 | 173 | 1.5578 | 1.4055 | 0.45932 | 0.3352 | 1.0703 | 68.7095
07/14/10 | 23:54 | 0 | 22 | 0 | 0 | 0 | 29.56 | 32.828 | 26.573 | 25.708 | 19.674 | 24.72 | 17.303 | 0 | 0 | 56.738 | 57.366 | 47.236 | 26.093 | 0 | 0 | 54.826 | 35.672 | [5 empty] | 0 | 3.901 | 174 | 1.5263 | 1.3756 | 0.45805 | 0.3352 | 1.0404 | 68.1667
07/14/10 | 23:55 | 0 | 21.951 | 0 | 0 | 0 | 29.609 | 32.594 | 26.573 | 25.708 | 19.895 | 24.72 | 17.303 | 0 | 0 | 56.715 | 57.343 | 47.213 | 26.068 | 0 | 0 | 54.87 | 35.672 | [5 empty] | 0 | 3.877 | 175 | 1.5219 | 1.3715 | 0.45787 | 0.3352 | 1.0363 | 68.0895
07/14/10 | 23:56 | 0 | 22.01 | 0 | 0 | 0 | 29.643 | 32.534 | 26.608 | 25.742 | 19.634 | 24.779 | 17.411 | 0 | 0 | 56.747 | 57.375 | 47.245 | 26.103 | 0 | 0 | 54.926 | 35.682 | [5 empty] | 0 | 0 | 176 | 6.5964 | 6.195 | 0.45875 | 0.3352 | 5.8598 | 88.8334
07/14/10 | 23:57 | 0 | 22 | 0 | 0 | 0 | 29.56 | 32.451 | 26.598 | 25.683 | 19.747 | 24.72 | 17.426 | 0 | 0 | 56.715 | 57.343 | 47.236 | 26.117 | 0 | 0 | 54.87 | 35.648 | [5 empty] | 159.6833 | 1.747 | 177 | 0.57879 | 0.47496 | 0.6635 | 0.3352 | 0.13977 | 24.1483
07/14/10 | 23:58 | 0 | 21.976 | 0 | 0 | 0 | 29.489 | 32.404 | 26.551 | 25.659 | 19.5 | 24.671 | 17.351 | 0 | 0 | 56.693 | 57.343 | 47.189 | 26.093 | 0 | 0 | 54.87 | 35.696 | [5 empty] | 0 | 0 | 178 | 6.5964 | 6.195 | 0.41965 | 0.3352 | 5.8598 | 88.8334
07/14/10 | 23:59 | 0 | 22 | 0 | 0 | 0 | 29.44 | 32.404 | 26.622 | 25.708 | 19.551 | 24.671 | 17.401 | 0 | 0 | 56.715 | 57.32 | 47.236 | 26.068 | 0 | 0 | 54.894 | 35.72
[29 empty] | #REF! | #VALUE! | 0 | #VALUE! | #VALUE! | 0.6635 | 0.3352 | #VALUE! | #VALUE!
07/14/10 | 1440 | 7 | 22.8119 | 0.02 | 186 | 1 | 29.5953 |  |  | 27.8483 | 21.4749 | 25.4222 | 20.6649 | 1 | 1 |  |  |  | 26.4681 | 3 | 0 |  |  | 15.935 | 3:22 | 27.255 | 10:19 | 11.32 | #REF!
|  | 1 | [18 empty] | 0 | [10 empty] | #VALUE! | #VALUE! |  | 2 | #VALUE! | #VALUE!