## Therm118
Windmill Logger - THERMAL2.IMS
File opened at 00:00:01 Thu 18 Feb 2010
File closed at 00:00:01 Fri 19 Feb 2010
Date | Time | Boiler_Gas | Gas_MeterT | Boiler_Elec | Boiler_Flow | Boiler_Heat | Boiler_FlowT | Rads_In | Rads_Out | Boiler_Retur | Flue_Gas | Kitchen | Outside | Rain_Gauge | DHW_Coil_Hea | DHW_Coil_In | DHW_Cylinder | DHW_Coil_Out | DHW_Ambient | DHW_Flow | DHW_Heat | DHW_Out | DHW_In | OT min | t OT min | OT max | t OT max | T swing | Wtd._Meter_T | Delta T | Time Interval | T.H. Plus | W.H.L + | Total Heat | Water Ht. | Gain + | Gain + %
Days | Secs | cubic_feet | Celsius | kWh | litres | kWh | Celsius | Celsius | Celsius | Celsius | Celsius | Celsius | Celsius | events | kWh | Celsius | Celsius | Celsius | Celsius | litres | kWh | Celsius | Celsius | Celsius | hh:mm:ss | Celsius | hh:mm:ss | Kelvin | Celsius |  | Minutes | kW | kW | kW | kW | kW | %
02/18/10 | 0:00 | 0 | 14.859 | 0 | 3 | 0 | 60.332 | 59.997 | 38.358 | 38.382 | 43.317 | 24.004 | -0.981 | 1 | 0 | 61.633 | 61.813 | 50.361 | 20.728 | 0 | 0 | 48.825 | 33.493 | [5 empty] | 0 | 21.95 | 0 | 6.8821 | 6.4665 | 0.33988 | 0 | 6.4665 | 93.9622
02/18/10 | 0:01 | 1 | 14.802 | 0 | 2 | 0 | 60.259 | 59.967 | 38.303 | 38.421 | 43.075 | 24.043 | -1.064 | 2 | 0 | 61.603 | 61.873 | 50.424 | 20.743 | 0 | 0 | 48.818 | 33.44 | [5 empty] | 14.802 | 21.838 | 1 | 6.9062 | 6.4895 | 7.0075 | 6.6667 | -0.17715 | -2.5651
02/18/10 | 0:02 | 0 | 14.827 | 0 | 3 | 0 | 60.079 | 59.944 | 38.303 | 38.468 | 43.52 | 23.996 | -1.064 | 1 | 0 | 61.603 | 61.807 | 50.448 | 20.936 | 0 | 0 | 48.795 | 33.462 | [5 empty] | 0 | 21.611 | 2 | 6.9062 | 6.4895 | 7.0075 | 6.6667 | -0.17715 | -2.5651
02/18/10 | 0:03 | 0 | 14.827 | 0 | 2 | 0 | 60.079 | 59.855 | 38.327 | 38.444 | 42.839 | 24.043 | -0.989 | 1 | 0 | 61.603 | 61.829 | 50.424 | 20.718 | 0 | 0 | 48.795 | 33.44 | [5 empty] | 0 | 21.635 | 3 | 6.8844 | 6.4688 | 7.0066 | 6.6667 | -0.19791 | -2.8748
02/18/10 | 0:04 | 0 | 14.802 | 0 | 3 | 0 | 59.878 | 59.766 | 38.351 | 38.444 | 43.121 | 24.067 | -1.02 | 2 | 0 | 61.599 | 61.802 | 50.42 | 20.713 | 0 | 0 | 48.767 | 33.433 | [5 empty] | 0 | 21.434 | 4 | 6.8934 | 6.4773 | 7.007 | 6.6667 | -0.18933 | -2.7465
02/18/10 | 0:05 | 1 | 14.771 | 0 | 2 | 0 | 59.963 | 59.604 | 38.299 | 38.44 | 43.188 | 24.087 | -0.968 | 1 | 0 | 61.576 | 61.779 | 50.42 | 20.738 | 0 | 0 | 48.767 | 33.433 | [5 empty] | 14.771 | 21.523 | 5 | 6.8783 | 6.4629 | 7.0064 | 6.6667 | -0.20372 | -2.9618
02/18/10 | 0:06 | 0 | 14.827 | 0 | 3 | 0 | 59.922 | 59.721 | 38.351 | 38.468 | 43.051 | 24.116 | -0.963 | 1 | 0 | 61.626 | 61.807 | 50.424 | 20.816 | 0 | 0 | 48.795 | 33.44 | [5 empty] | 0 | 21.454 | 6 | 6.8768 | 6.4616 | 7.0063 | 6.6667 | -0.20511 | -2.9826
02/18/10 | 0:07 | 0 | 14.822 | 0 | 2 | 0 | 59.986 | 59.582 | 38.392 | 38.44 | 43.398 | 24.087 | -0.943 | 2 | 0 | 61.576 | 61.756 | 50.42 | 20.689 | 0 | 0 | 48.767 | 33.388 | [5 empty] | 0 | 21.546 | 7 | 6.871 | 6.456 | 7.0061 | 6.6667 | -0.21064 | -3.0657
02/18/10 | 0:08 | 0 | 14.779 | 0 | 3 | 1 | 59.876 | 59.675 | 38.351 | 38.421 | 43.779 | 23.996 | -1.012 | 1 | 0 | 61.558 | 61.738 | 50.378 | 20.72 | 0 | 0 | 48.727 | 33.369 | [5 empty] | 0 | 21.455 | 8 | 6.8911 | 6.4751 | 7.0069 | 6.6667 | -0.19155 | -2.7796
02/18/10 | 0:09 | 1 | 14.804 | 0 | 2 | 0 | 59.899 | 59.63 | 38.327 | 38.492 | 43.638 | 24.067 | -1.012 | 1 | 0 | 61.558 | 61.738 | 50.378 | 20.72 | 0 | 0 | 48.748 | 33.393 | [5 empty] | 14.804 | 21.407 | 0 | 6.8911 | 6.4751 | 7.0069 | 6.6667 | -0.19155 | -2.7796
02/18/10 | 0:10 | 0 | 14.834 | 0 | 3 | 0 | 59.837 | 59.657 | 38.404 | 38.545 | 43.432 | 24.097 | -0.981 | 2 | 0 | 61.608 | 61.766 | 50.429 | 20.821 | 0 | 0 | 48.776 | 33.445 | [5 empty] | 0 | 21.292 | 1 | 6.8821 | 6.4665 | 4.6256 | 4.2857 | 2.1808 | 31.6885
02/18/10 | 0:11 | 0 | 14.804 | 0 | 3 | 0 | 59.876 | 59.609 | 38.282 | 38.54 | 43.874 | 24.116 | -1.164 | 1 | 0 | 61.535 | 61.738 | 50.354 | 20.72 | 0 | 0 | 48.727 | 33.393 | [5 empty] | 0 | 21.336 | 2 | 6.9354 | 6.5172 | 4.6277 | 4.2857 | 2.2315 | 32.1754
02/18/10 | 0:12 | 0 | 14.779 | 0 | 2 | 0 | 59.81 | 59.586 | 38.327 | 38.516 | 43.638 | 24.116 | -1.164 | 1 | 0 | 61.558 | 61.715 | 50.354 | 20.625 | 0 | 0 | 48.748 | 33.464 | [5 empty] | 0 | 21.294 | 3 | 6.9354 | 6.5172 | 4.6277 | 4.2857 | 2.2315 | 32.1754
02/18/10 | 0:13 | 1 | 14.804 | 0 | 3 | 0 | 59.833 | 59.541 | 38.303 | 38.492 | 44.343 | 24.116 | -1.138 | 2 | 0 | 61.558 | 61.715 | 50.378 | 20.647 | 0 | 0 | 48.727 | 33.464 | [5 empty] | 14.804 | 21.341 | 4 | 6.9278 | 6.51 | 4.6274 | 4.2857 | 2.2243 | 32.1067
02/18/10 | 0:14 | 0 | 14.804 | 0 | 2 | 0 | 59.81 | 59.563 | 38.258 | 38.516 | 43.757 | 24.116 | -1.113 | 1 | 0 | 61.558 | 61.715 | 50.378 | 20.792 | 0 | 0 | 48.727 | 33.464 | [5 empty] | 0 | 21.294 | 5 | 6.9205 | 6.5031 | 4.6271 | 4.2857 | 2.2174 | 32.0405
02/18/10 | 0:15 | 0 | 14.779 | 0 | 3 | 0 | 59.741 | 59.541 | 38.282 | 38.492 | 44.015 | 24.166 | -1.087 | 2 | 0 | 61.535 | 61.738 | 50.307 | 20.767 | 0 | 0 | 48.727 | 33.44 | [5 empty] | 0 | 21.249 | 6 | 6.9129 | 6.4959 | 4.6268 | 4.2857 | 2.2102 | 31.9715
02/18/10 | 0:16 | 0 | 14.779 | 0 | 2 | 0 | 59.855 | 59.518 | 38.234 | 38.492 | 43.92 | 24.092 | -1.064 | 1 | 0 | 61.535 | 61.692 | 50.354 | 21.034 | 0 | 0 | 48.727 | 33.44 | [5 empty] | 0 | 21.363 | 7 | 6.9062 | 6.4895 | 4.6266 | 4.2857 | 2.2038 | 31.9103
02/18/10 | 0:17 | 1 | 14.779 | 0 | 3 | 0 | 59.787 | 59.541 | 38.234 | 38.516 | 44.484 | 24.116 | -1.113 | 1 | 0 | 61.514 | 61.715 | 50.354 | 20.745 | 0 | 0 | 48.727 | 33.464 | [5 empty] | 14.779 | 21.271 | 8 | 6.9205 | 6.5031 | 4.6271 | 4.2857 | 2.2174 | 32.0405
02/18/10 | 0:18 | 0 | 14.779 | 0 | 3 | 0 | 59.855 | 59.586 | 38.234 | 38.492 | 43.661 | 24.067 | -1.064 | 2 | 0 | 61.535 | 61.715 | 50.331 | 20.6 | 0 | 0 | 48.727 | 33.464 | [5 empty] | 0 | 21.363 | 9 | 6.9062 | 6.4895 | 4.6266 | 4.2857 | 2.2038 | 31.9103
02/18/10 | 0:19 | 0 | 14.804 | 0 | 2 | 0 | 59.833 | 59.563 | 38.21 | 38.492 | 44.484 | 24.116 | -1.064 | 1 | 0 | 61.492 | 61.738 | 50.354 | 20.502 | 0 | 0 | 48.727 | 33.417 | [5 empty] | 0 | 21.341 | 10 | 6.9062 | 6.4895 | 4.6266 | 4.2857 | 2.2038 | 31.9103
02/18/10 | 0:20 | 1 | 14.779 | 0 | 3 | 0 | 59.944 | 59.541 | 38.234 | 38.444 | 43.92 | 24.116 | -1.012 | 1 | 0 | 61.514 | 61.692 | 50.331 | 20.696 | 0 | 0 | 48.727 | 33.417 | [5 empty] | 14.779 | 21.5 | 11 | 6.8911 | 6.4751 | 4.626 | 4.2857 | 2.1894 | 31.7715
02/18/10 | 0:21 | 0 | 14.804 | 0 | 2 | 0 | 59.899 | 59.609 | 38.303 | 38.421 | 44.391 | 24.092 | -1.038 | 2 | 0 | 61.514 | 61.67 | 50.354 | 20.841 | 0 | 0 | 48.704 | 33.464 | [5 empty] | 0 | 21.478 | 12 | 6.8987 | 6.4823 | 4.6263 | 4.2857 | 2.1966 | 31.841
02/18/10 | 0:22 | 0 | 14.774 | 0 | 3 | 1 | 59.963 | 59.625 | 38.229 | 38.416 | 44.778 | 24.087 | -1.043 | 1 | 0 | 61.487 | 61.622 | 50.279 | 20.762 | 0 | 0 | 48.676 | 33.457 | [5 empty] | 0 | 21.547 | 13 | 6.9001 | 6.4837 | 4.6263 | 4.2857 | 2.198 | 31.8543
02/18/10 | 0:23 | 0 | 14.749 | 0 | 2 | 0 | 59.963 | 59.671 | 38.253 | 38.488 | 44.456 | 24.038 | -1.118 | 1 | 0 | 61.464 | 61.665 | 50.303 | 20.617 | 0 | 0 | 48.699 | 33.412 | [5 empty] | 0 | 21.475 | 0 | 6.922 | 6.5045 | 4.6272 | 4.2857 | 2.2187 | 32.0537
02/18/10 | 0:24 | 1 | 14.749 | 0 | 3 | 0 | 59.94 | 59.671 | 38.205 | 38.488 | 44.526 | 24.087 | -1.118 | 2 | 0 | 61.487 | 61.642 | 50.303 | 20.595 | 0 | 0 | 48.676 | 33.436 | [5 empty] | 14.749 | 21.452 | 1 | 6.922 | 6.5045 | 4.6272 | 4.2857 | 2.2187 | 32.0537
02/18/10 | 0:25 | 0 | 14.724 | 0 | 3 | 0 | 59.94 | 59.693 | 38.181 | 38.511 | 44.032 | 24.063 | -1.169 | 1 | 0 | 61.441 | 61.665 | 50.303 | 20.522 | 0 | 0 | 48.699 | 33.436 | [5 empty] | 0 | 21.429 | 2 | 6.9368 | 6.5186 | 4.6278 | 4.2857 | 2.2329 | 32.1886
02/18/10 | 0:26 | 0 | 14.749 | 1 | 2 | 0 | 59.963 | 59.671 | 38.229 | 38.511 | 44.245 | 24.063 | -1.118 | 1 | 0 | 61.441 | 61.642 | 50.303 | 20.738 | 0 | 0 | 48.676 | 33.412 | [5 empty] | 0 | 21.452 | 3 | 6.922 | 6.5045 | 4.6272 | 4.2857 | 2.2187 | 32.0537
02/18/10 | 0:27 | 0 | 14.774 | 0 | 3 | 0 | 59.894 | 59.693 | 38.416 | 38.557 | 43.657 | 24.112 | -1.095 | 2 | 0 | 61.464 | 61.599 | 50.279 | 20.473 | 0 | 0 | 48.653 | 33.388 | [5 empty] | 0 | 21.337 | 4 | 6.9153 | 6.4981 | 4.6269 | 4.2857 | 2.2124 | 31.9927
02/18/10 | 0:28 | 1 | 14.789 | 0 | 2 | 0 | 59.956 | 59.709 | 38.574 | 38.643 | 43.016 | 24.077 | -1.002 | 1 | 0 | 61.503 | 61.615 | 50.319 | 20.73 | 0 | 0 | 48.713 | 33.402 | [5 empty] | 14.789 | 21.313 | 5 | 6.8882 | 6.4724 | 4.6258 | 4.2857 | 2.1866 | 31.7448
02/18/10 | 0:29 | 0 | 14.784 | 0 | 3 | 0 | 59.928 | 59.659 | 38.545 | 38.732 | 42.846 | 24.097 | -0.984 | 1 | 0 | 61.476 | 61.61 | 50.268 | 20.652 | 0 | 0 | 48.685 | 33.373 | [5 empty] | 0 | 21.196 | 6 | 6.8829 | 6.4674 | 4.6256 | 4.2857 | 2.1817 | 31.6966
02/18/10 | 0:30 | 0 | 14.814 | 0 | 2 | 0 | 60.022 | 59.641 | 38.691 | 38.832 | 42.662 | 24.102 | -1.028 | 2 | 0 | 61.524 | 61.638 | 50.343 | 20.946 | 0 | 0 | 48.692 | 33.45 | [5 empty] | 0 | 21.19 | 7 | 6.8958 | 6.4796 | 4.6261 | 4.2857 | 2.1938 | 31.8143
02/18/10 | 0:31 | 0 | 14.759 | 0 | 3 | 0 | 60.152 | 59.682 | 38.638 | 38.873 | 42.798 | 24.146 | -1.033 | 1 | 0 | 61.43 | 61.61 | 50.291 | 20.772 | 0 | 0 | 48.685 | 33.373 | [5 empty] | 0 | 21.279 | 8 | 6.8972 | 6.4809 | 4.6262 | 4.2857 | 2.1952 | 31.8277
02/18/10 | 0:32 | 1 | 14.814 | 0 | 2 | 0 | 60.403 | 59.844 | 38.856 | 38.949 | 42.686 | 24.126 | -1.002 | 1 | 0 | 61.412 | 61.615 | 50.272 | 20.801 | 0 | 0 | 48.713 | 33.381 | [5 empty] | 14.814 | 21.454 | 9 | 6.8882 | 6.4724 | 4.6258 | 4.2857 | 2.1866 | 31.7448
02/18/10 | 0:33 | 0 | 14.814 | 0 | 3 | 0 | 60.583 | 60.022 | 38.88 | 39.066 | 42.31 | 24.175 | -0.976 | 2 | 0 | 61.48 | 61.592 | 50.343 | 20.755 | 0 | 0 | 48.713 | 33.426 | [5 empty] | 0 | 21.517 | 10 | 6.8806 | 6.4652 | 4.6255 | 4.2857 | 2.1794 | 31.6751
02/18/10 | 0:34 | 0 | 14.814 | 0 | 2 | 0 | 60.695 | 60.18 | 38.973 | 39.066 | 42.334 | 24.175 | -0.953 | 1 | 0 | 61.503 | 61.592 | 50.296 | 20.706 | 0 | 0 | 48.692 | 33.402 | [5 empty] | 0 | 21.629 | 11 | 6.8739 | 6.4588 | 4.6253 | 4.2857 | 2.1731 | 31.6134
02/18/10 | 0:35 | 0 | 14.814 | 0 | 2 | 0 | 60.896 | 60.291 | 39.021 | 39.16 | 42.403 | 24.175 | -0.901 | 1 | 0 | 61.503 | 61.615 | 50.319 | 20.561 | 0 | 0 | 48.692 | 33.402 | [5 empty] | 0 | 21.736 | 12 | 6.8588 | 6.4444 | 4.6246 | 4.2857 | 2.1587 | 31.4733
02/18/10 | 0:36 | 1 | 14.784 | 0 | 3 | 1 | 60.98 | 60.444 | 39.062 | 39.179 | 43.15 | 24.17 | -0.907 | 2 | 0 | 61.453 | 61.542 | 50.291 | 20.701 | 0 | 0 | 48.685 | 33.397 | [5 empty] | 14.784 | 21.801 | 13 | 6.8605 | 6.4461 | 4.6247 | 4.2857 | 2.1603 | 31.4895
02/18/10 | 0:37 | 0 | 14.784 | 0 | 2 | 0 | 61.115 | 60.556 | 39.038 | 39.251 | 42.939 | 24.146 | -0.881 | 1 | 0 | 61.476 | 61.542 | 50.315 | 20.747 | 0 | 0 | 48.685 | 33.397 | [5 empty] | 0 | 21.864 | 0 | 6.8529 | 6.4389 | 4.6244 | 4.2857 | 2.1531 | 31.4193
02/18/10 | 0:38 | 0 | 14.814 | 0 | 3 | 0 | 61.3 | 60.718 | 39.114 | 39.325 | 42.898 | 24.222 | -0.876 | 1 | 0 | 61.457 | 61.592 | 50.296 | 20.706 | 0 | 0 | 48.737 | 33.426 | [5 empty] | 0 | 21.975 | 1 | 6.8515 | 6.4375 | 4.3386 | 4 | 2.4375 | 35.5759
02/18/10 | 0:39 | 0 | 14.789 | 0 | 2 | 0 | 61.48 | 60.853 | 39.138 | 39.373 | 43.439 | 24.2 | -0.901 | 1 | 0 | 61.457 | 61.615 | 50.296 | 20.561 | 0 | 0 | 48.713 | 33.402 | [5 empty] | 0 | 22.107 | 2 | 6.8588 | 6.4444 | 4.3389 | 4 | 2.4444 | 35.639
02/18/10 | 0:40 | 1 | 14.809 | 0 | 2 | 0 | 61.631 | 60.96 | 39.155 | 39.368 | 43.245 | 24.193 | -0.984 | 2 | 0 | 61.476 | 61.519 | 50.244 | 20.581 | 0 | 0 | 48.664 | 33.373 | [5 empty] | 14.809 | 22.263 | 3 | 6.8829 | 6.4674 | 4.3399 | 4 | 2.4674 | 35.8476
02/18/10 | 0:41 | 0 | 14.809 | 0 | 3 | 0 | 61.677 | 61.229 | 39.227 | 39.413 | 41.882 | 24.217 | -1.059 | 1 | 0 | 61.476 | 61.542 | 50.315 | 20.652 | 0 | 0 | 48.664 | 33.397 | [5 empty] | 0 | 22.264 | 4 | 6.9048 | 6.4881 | 4.3408 | 4 | 2.4881 | 36.0349
02/18/10 | 0:42 | 0 | 14.789 | 0 | 2 | 0 | 61.681 | 61.257 | 39.208 | 39.442 | 41.769 | 24.246 | -1.028 | 1 | 0 | 61.503 | 61.569 | 50.366 | 20.537 | 0 | 0 | 48.692 | 33.426 | [5 empty] | 0 | 22.239 | 5 | 6.8958 | 6.4796 | 4.3404 | 4 | 2.4796 | 35.9576
02/18/10 | 0:43 | 0 | 14.784 | 0 | 3 | 0 | 61.654 | 61.25 | 39.272 | 39.437 | 41.506 | 24.193 | -1.007 | 2 | 0 | 61.476 | 61.519 | 50.338 | 20.701 | 0 | 0 | 48.664 | 33.421 | [5 empty] | 0 | 22.217 | 6 | 6.8896 | 6.4737 | 4.3402 | 4 | 2.4737 | 35.9052
02/18/10 | 0:44 | 1 | 14.784 | 0 | 2 | 0 | 61.677 | 61.25 | 39.413 | 39.509 | 41.552 | 24.217 | -0.958 | 1 | 0 | 61.496 | 61.496 | 50.291 | 20.747 | 0 | 0 | 48.664 | 33.469 | [5 empty] | 14.784 | 22.168 | 7 | 6.8754 | 6.4602 | 4.3396 | 4 | 2.4602 | 35.7824
02/18/10 | 0:45 | 0 | 14.784 | 0 | 2 | 0 | 61.699 | 61.25 | 39.368 | 39.53 | 41.6 | 24.242 | -1.059 | 1 | 0 | 61.476 | 61.496 | 50.268 | 20.747 | 0 | 0 | 48.664 | 33.469 | [5 empty] | 0 | 22.169 | 8 | 6.9048 | 6.4881 | 4.3408 | 4 | 2.4881 | 36.0349
02/18/10 | 0:46 | 0 | 14.751 | 0 | 3 | 0 | 61.715 | 61.266 | 39.337 | 39.571 | 41.992 | 24.21 | -1.118 | 1 | 0 | 61.423 | 61.467 | 50.237 | 21.005 | 0 | 0 | 48.634 | 33.414 | [5 empty] | 0 | 22.144 | 9 | 6.922 | 6.5045 | 4.3415 | 4 | 2.5045 | 36.1814
02/18/10 | 0:47 | 0 | 14.759 | 0 | 2 | 0 | 61.877 | 61.341 | 39.461 | 39.65 | 42.891 | 24.266 | -1.059 | 2 | 0 | 61.496 | 61.496 | 50.291 | 20.701 | 0 | 0 | 48.641 | 33.421 | [5 empty] | 0 | 22.227 | 10 | 6.9048 | 6.4881 | 4.3408 | 4 | 2.4881 | 36.0349
02/18/10 | 0:48 | 1 | 14.771 | 0 | 3 | 0 | 61.912 | 61.396 | 39.473 | 39.638 | 43.044 | 24.205 | -1.146 | 1 | 0 | 61.464 | 61.464 | 50.303 | 20.833 | 0 | 0 | 48.653 | 33.385 | [5 empty] | 14.771 | 22.274 | 11 | 6.9301 | 6.5122 | 4.3418 | 4 | 2.5122 | 36.2507
02/18/10 | 0:49 | 0 | 14.771 | 0 | 2 | 0 | 61.934 | 61.464 | 39.521 | 39.662 | 43.35 | 24.229 | -1.123 | 1 | 0 | 61.487 | 61.464 | 50.256 | 20.833 | 0 | 0 | 48.653 | 33.409 | [5 empty] | 0 | 22.272 | 12 | 6.9234 | 6.5058 | 4.3416 | 4 | 2.5058 | 36.1938
02/18/10 | 0:50 | 0 | 14.771 | 0 | 2 | 0 | 61.957 | 61.487 | 39.59 | 39.707 | 43.068 | 24.229 | -1.172 | 2 | 0 | 61.487 | 61.464 | 50.303 | 20.882 | 0 | 0 | 48.629 | 33.457 | [5 empty] | 0 | 22.25 | 13 | 6.9377 | 6.5194 | 4.3421 | 4 | 2.5194 | 36.3148
02/18/10 | 0:51 | 0 | 14.739 | 0 | 3 | 1 | 62.017 | 61.501 | 39.535 | 39.77 | 43.413 | 24.197 | -1.18 | 1 | 0 | 61.457 | 61.435 | 50.272 | 20.922 | 0 | 0 | 48.622 | 33.426 | [5 empty] | 0 | 22.247 | 14 | 6.94 | 6.5216 | 4.3422 | 4 | 2.5216 | 36.3346
02/18/10 | 0:52 | 1 | 14.739 | 0 | 2 | 0 | 62.331 | 61.524 | 39.724 | 39.748 | 44.025 | 24.222 | -1.156 | 1 | 0 | 61.457 | 61.412 | 50.272 | 20.728 | 0 | 0 | 48.599 | 33.426 | [5 empty] | 14.739 | 22.583 | 0 | 6.933 | 6.515 | 4.3419 | 4 | 2.515 | 36.2754
02/18/10 | 0:53 | 0 | 14.714 | 0 | 2 | 0 | 62.487 | 61.77 | 39.748 | 39.911 | 43.061 | 24.222 | -1.156 | 1 | 0 | 61.457 | 61.435 | 50.272 | 20.681 | 0 | 0 | 48.599 | 33.378 | [5 empty] | 0 | 22.576 | 1 | 6.933 | 6.515 | 2.9506 | 2.6087 | 3.9063 | 56.3431
02/18/10 | 0:54 | 0 | 14.771 | 1 | 3 | 0 | 62.63 | 62.023 | 40.014 | 39.99 | 42.858 | 24.278 | -1.071 | 2 | 0 | 61.487 | 61.419 | 50.303 | 20.904 | 0 | 0 | 48.653 | 33.364 | [5 empty] | 0 | 22.64 | 2 | 6.9083 | 6.4915 | 2.9496 | 2.6087 | 3.8828 | 56.2044
02/18/10 | 0:55 | 0 | 14.739 | 0 | 2 | 0 | 62.824 | 62.062 | 40.076 | 40.148 | 43.248 | 24.271 | -1.131 | 1 | 0 | 61.457 | 61.389 | 50.226 | 20.777 | 0 | 0 | 48.622 | 33.261 | [5 empty] | 0 | 22.676 | 3 | 6.9257 | 6.5081 | 2.9503 | 2.6087 | 3.8994 | 56.3024
02/18/10 | 0:56 | 1 | 14.714 | 0 | 2 | 0 | 62.959 | 62.286 | 40.006 | 40.265 | 42.803 | 24.246 | -1.231 | 1 | 0 | 61.478 | 61.389 | 50.296 | 20.897 | 0 | 0 | 48.622 | 33.192 | [5 empty] | 14.714 | 22.694 | 4 | 6.9549 | 6.5357 | 2.9515 | 2.6087 | 3.927 | 56.4647
02/18/10 | 0:57 | 0 | 14.746 | 0 | 3 | 0 | 63.123 | 62.427 | 40.131 | 40.296 | 43.891 | 24.278 | -1.198 | 1 | 0 | 61.487 | 61.441 | 50.303 | 20.784 | 0 | 0 | 48.629 | 33.292 | [5 empty] | 0 | 22.827 | 5 | 6.9453 | 6.5266 | 2.9511 | 2.6087 | 3.9179 | 56.4113
02/18/10 | 0:58 | 0 | 14.771 | 0 | 2 | 0 | 63.482 | 62.539 | 40.296 | 40.32 | 44.432 | 24.349 | -1.172 | 2 | 0 | 61.487 | 61.396 | 50.256 | 20.809 | 0 | 0 | 48.629 | 33.268 | [5 empty] | 0 | 23.162 | 6 | 6.9377 | 6.5194 | 2.9508 | 2.6087 | 3.9107 | 56.3691
02/18/10 | 0:59 | 0 | 14.746 | 0 | 2 | 0 | 63.728 | 62.808 | 40.365 | 40.389 | 44.547 | 24.278 | -1.123 | 1 | 0 | 61.508 | 61.396 | 50.303 | 20.809 | 0 | 0 | 48.606 | 33.292 | [5 empty] | 0 | 23.339 | 7 | 6.9234 | 6.5058 | 2.9502 | 2.6087 | 3.8972 | 56.2894
02/18/10 | 1:00 | 0 | 14.714 | 0 | 2 | 0 | 55.454 | 63.048 | 40.334 | 40.43 | 32.122 | 24.318 | -1.231 | 1 | 0 | 61.478 | 61.366 | 50.226 | 20.681 | 0 | 0 | 48.599 | 33.309 | [5 empty] | 0 | 15.024 | 8 | 6.9549 | 6.5357 | 2.9515 | 2.6087 | 3.927 | 56.4647
02/18/10 | 1:01 | 0 | 14.714 | 0 | 3 | 0 | 46.076 | 60.561 | 40.334 | 40.499 | 25.62 | 24.318 | -1.18 | 0 | 0 | 61.478 | 61.366 | 50.272 | 20.946 | 0 | 0 | 48.622 | 33.309 | [5 empty] | 0 | 5.577 | 9 | 6.94 | 6.5216 | 2.9509 | 2.6087 | 3.9129 | 56.3821
02/18/10 | 1:02 | 0 | 14.688 | 0 | 2 | 0 | 43.13 | 49.241 | 40.382 | 40.499 | 20.993 | 24.318 | -1.18 | 1 | 0 | 61.478 | 61.323 | 50.249 | 20.752 | 0 | 0 | 48.599 | 33.333 | [5 empty] | 0 | 2.631 | 10 | 6.94 | 6.5216 | 2.9509 | 2.6087 | 3.9129 | 56.3821
02/18/10 | 1:03 | 0 | 14.681 | 0 | 2 | 0 | 41.973 | 44.533 | 40.327 | 40.444 | 16.657 | 24.239 | -1.213 | 0 | 0 | 61.405 | 61.336 | 50.219 | 20.841 | 0 | 0 | 48.569 | 33.278 | [5 empty] | 0 | 1.529 | 11 | 6.9496 | 6.5308 | 2.9513 | 2.6087 | 3.9221 | 56.4356
02/18/10 | 1:04 | 0 | 14.688 | 0 | 2 | 0 | 41.439 | 42.92 | 40.169 | 40.547 | 11.679 | 24.246 | -1.131 | 0 | 0 | 61.457 | 61.323 | 50.205 | 20.897 | 0 | 0 | 48.576 | 33.261 | [5 empty] | 0 | 0.892 | 12 | 6.9257 | 6.5081 | 2.9503 | 2.6087 | 3.8994 | 56.3024
02/18/10 | 1:05 | 0 | 14.714 | 0 | 3 | 0 | 41.133 | 42.073 | 39.959 | 40.43 | 11.998 | 24.246 | -1.231 | 0 | 0 | 61.435 | 61.343 | 50.226 | 20.752 | 0 | 0 | 48.576 | 33.309 | [5 empty] | 0 | 0.703 | 13 | 6.9549 | 6.5357 | 2.9515 | 2.6087 | 3.927 | 56.4647
02/18/10 | 1:06 | 0 | 14.714 | 0 | 2 | 0 | 40.899 | 41.58 | 39.559 | 40.241 | 9.233 | 24.197 | -1.079 | 0 | 0 | 61.389 | 61.323 | 50.158 | 20.752 | 0 | 0 | 48.552 | 33.309 | [5 empty] | 0 | 0.658 | 14 | 6.9106 | 6.4937 | 2.9497 | 2.6087 | 3.885 | 56.2175
02/18/10 | 1:07 | 0 | 14.739 | 0 | 3 | 0 | 40.547 | 41.25 | 38.995 | 39.889 | 9.012 | 24.173 | -1.004 | 0 | 0 | 61.3 | 61.323 | 50.135 | 20.777 | 0 | 0 | 48.576 | 33.333 | [5 empty] | 0 | 0.658 | 15 | 6.8888 | 6.4729 | 2.9488 | 2.6087 | 3.8642 | 56.0944
02/18/10 | 1:08 | 0 | 14.643 | 0 | 2 | 0 | 40.102 | 40.832 | 38.27 | 39.327 | 8.398 | 24.129 | -1.074 | 0 | 0 | 61.211 | 61.257 | 50.046 | 20.804 | 0 | 0 | 48.508 | 33.263 | [5 empty] | 0 | 0.775 | 16 | 6.9091 | 6.4923 | 2.9497 | 2.6087 | 3.8836 | 56.2093
02/18/10 | 1:09 | 0 | 14.673 | 0 | 3 | 0 | 39.638 | 40.482 | 37.686 | 38.722 | 8.034 | 24.038 | -0.917 | 0 | 0 | 61.216 | 61.238 | 50.074 | 20.713 | 0 | 0 | 48.536 | 33.292 | [5 empty] | 0 | 0.916 | 17 | 6.8634 | 6.4488 | 2.9478 | 2.6087 | 3.8401 | 55.9506
02/18/10 | 1:10 | 1 | 14.699 | 0 | 2 | 0 | 46.863 | 39.944 | 37.124 | 38.016 | 37.193 | 24.063 | -0.917 | 0 | 0 | 61.172 | 61.261 | 50.027 | 20.667 | 0 | 0 | 48.515 | 33.316 | [5 empty] | 14.699 | 8.847 | 18 | 6.8634 | 6.4488 | 2.9478 | 2.6087 | 3.8401 | 55.9506
02/18/10 | 1:11 | 0 | 14.668 | 0 | 3 | 0 | 58.566 | 42.006 | 36.531 | 37.354 | 38.387 | 23.938 | -0.999 | 1 | 0 | 61.076 | 61.168 | 49.953 | 20.588 | 0 | 0 | 48.487 | 33.239 | [5 empty] | 0 | 21.212 | 19 | 6.8873 | 6.4715 | 2.9488 | 2.6087 | 3.8628 | 56.0862
02/18/10 | 1:12 | 0 | 14.668 | 0 | 2 | 0 | 60.225 | 55.755 | 35.966 | 36.765 | 38.645 | 23.888 | -0.922 | 1 | 0 | 61.033 | 61.168 | 49.953 | 20.733 | 0 | 0 | 48.464 | 33.218 | [5 empty] | 0 | 23.46 | 20 | 6.8649 | 6.4502 | 2.9479 | 2.6087 | 3.8415 | 55.9589
02/18/10 | 1:13 | 1 | 14.668 | 0 | 2 | 0 | 60.405 | 59.036 | 35.519 | 36.249 | 38.834 | 23.864 | -0.922 | 1 | 0 | 60.965 | 61.099 | 49.932 | 20.782 | 0 | 0 | 48.44 | 33.17 | [5 empty] | 14.668 | 24.156 | 21 | 6.8649 | 6.4502 | 2.9479 | 2.6087 | 3.8415 | 55.9589
02/18/10 | 1:14 | 0 | 14.699 | 0 | 3 | 1 | 60.499 | 59.579 | 35.22 | 35.83 | 38.65 | 23.844 | -0.865 | 2 | 0 | 60.969 | 61.149 | 49.96 | 20.473 | 0 | 0 | 48.468 | 33.223 | [5 empty] | 0 | 24.669 | 22 | 6.8483 | 6.4344 | 2.9472 | 2.6087 | 3.8257 | 55.8641
02/18/10 | 1:15 | 0 | 14.724 | 0 | 2 | 0 | 60.453 | 59.782 | 34.962 | 35.431 | 38.344 | 23.844 | -0.816 | 1 | 0 | 60.969 | 61.149 | 49.936 | 20.473 | 0 | 0 | 48.468 | 33.268 | [5 empty] | 0 | 25.022 | 0 | 6.834 | 6.4209 | 2.9466 | 2.6087 | 3.8122 | 55.7823
02/18/10 | 1:16 | 0 | 14.668 | 0 | 2 | 0 | 60.337 | 59.755 | 34.885 | 35.12 | 38.294 | 23.793 | -0.847 | 2 | 0 | 60.942 | 61.145 | 49.932 | 20.613 | 0 | 0 | 48.417 | 33.218 | [5 empty] | 0 | 25.217 | 1 | 6.843 | 6.4294 | 4.624 | 4.2857 | 2.1437 | 31.3272
02/18/10 | 1:17 | 1 | 14.668 | 0 | 3 | 0 | 60.314 | 59.776 | 34.933 | 34.957 | 38.904 | 23.768 | -0.922 | 1 | 0 | 60.965 | 61.076 | 49.932 | 20.684 | 0 | 0 | 48.394 | 33.17 | [5 empty] | 14.668 | 25.357 | 2 | 6.8649 | 6.4502 | 4.6249 | 4.2857 | 2.1645 | 31.53
02/18/10 | 1:18 | 0 | 14.668 | 0 | 2 | 0 | 60.068 | 59.844 | 35.026 | 34.909 | 38.88 | 23.744 | -0.922 | 2 | 0 | 60.965 | 61.099 | 49.908 | 20.659 | 0 | 0 | 48.417 | 33.17 | [5 empty] | 0 | 25.159 | 3 | 6.8649 | 6.4502 | 4.6249 | 4.2857 | 2.1645 | 31.53
02/18/10 | 1:19 | 0 | 14.643 | 0 | 2 | 0 | 59.91 | 59.844 | 35.074 | 35.074 | 38.928 | 23.793 | -0.847 | 1 | 0 | 60.965 | 61.099 | 49.862 | 20.804 | 0 | 0 | 48.417 | 33.146 | [5 empty] | 0 | 24.836 | 4 | 6.843 | 6.4294 | 4.624 | 4.2857 | 2.1437 | 31.3272
02/18/10 | 1:20 | 1 | 14.668 | 0 | 3 | 0 | 59.844 | 59.598 | 35.144 | 35.12 | 39.82 | 23.815 | -0.796 | 1 | 0 | 60.987 | 61.099 | 49.885 | 20.708 | 0 | 0 | 48.417 | 33.17 | [5 empty] | 14.668 | 24.724 | 5 | 6.8282 | 6.4153 | 4.6234 | 4.2857 | 2.1296 | 31.1886
02/18/10 | 1:21 | 0 | 14.668 | 0 | 2 | 0 | 59.755 | 59.529 | 35.402 | 35.167 | 40.291 | 23.768 | -0.796 | 2 | 0 | 61.01 | 61.099 | 49.932 | 20.804 | 0 | 0 | 48.417 | 33.194 | [5 empty] | 0 | 24.588 | 6 | 6.8282 | 6.4153 | 4.6234 | 4.2857 | 2.1296 | 31.1886
02/18/10 | 1:22 | 0 | 14.668 | 0 | 3 | 0 | 59.798 | 59.509 | 35.873 | 35.402 | 40.408 | 23.815 | -0.721 | 1 | 0 | 61.033 | 61.076 | 49.908 | 20.782 | 0 | 0 | 48.394 | 33.194 | [5 empty] | 0 | 24.396 | 7 | 6.8064 | 6.3946 | 4.6225 | 4.2857 | 2.1089 | 30.9837
02/18/10 | 1:23 | 0 | 14.638 | 0 | 2 | 0 | 59.794 | 59.458 | 36.572 | 35.844 | 41.179 | 23.763 | -0.726 | 2 | 0 | 61.006 | 61.072 | 49.834 | 20.897 | 0 | 0 | 48.345 | 33.189 | [5 empty] | 0 | 23.95 | 8 | 6.8078 | 6.396 | 4.6226 | 4.2857 | 2.1102 | 30.9974
02/18/10 | 1:24 | 1 | 14.638 | 0 | 2 | 0 | 59.974 | 59.502 | 37.136 | 36.526 | 41.437 | 23.835 | -0.701 | 1 | 0 | 61.049 | 61.095 | 49.857 | 20.654 | 0 | 0 | 48.389 | 33.118 | [5 empty] | 14.638 | 23.448 | 9 | 6.8005 | 6.389 | 4.6223 | 4.2857 | 2.1033 | 30.9288
02/18/10 | 1:25 | 0 | 14.638 | 0 | 3 | 0 | 59.928 | 59.525 | 37.559 | 37.253 | 42.26 | 23.93 | -0.626 | 2 | 0 | 61.049 | 61.072 | 49.904 | 20.608 | 0 | 0 | 48.412 | 33.118 | [5 empty] | 0 | 22.675 | 10 | 6.7787 | 6.3683 | 4.6214 | 4.2857 | 2.0826 | 30.7222
02/18/10 | 1:26 | 0 | 14.663 | 0 | 2 | 0 | 60.04 | 59.636 | 37.935 | 37.724 | 42.001 | 23.908 | -0.549 | 1 | 0 | 61.049 | 61.049 | 49.857 | 20.679 | 0 | 0 | 48.366 | 33.118 | [5 empty] | 0 | 22.316 | 11 | 6.7563 | 6.347 | 4.6205 | 4.2857 | 2.0612 | 30.5087
02/18/10 | 1:27 | 0 | 14.663 | 0 | 3 | 0 | 60.109 | 59.728 | 38.076 | 38.028 | 42.941 | 23.908 | -0.497 | 2 | 0 | 61.072 | 61.049 | 49.857 | 20.774 | 0 | 0 | 48.389 | 33.118 | [5 empty] | 0 | 22.081 | 12 | 6.7411 | 6.3326 | 4.6199 | 4.2857 | 2.0469 | 30.3637
02/18/10 | 1:28 | 1 | 14.744 | 0 | 2 | 1 | 60.143 | 59.805 | 38.155 | 38.344 | 42.363 | 23.938 | -0.443 | 1 | 0 | 61.129 | 61.129 | 49.936 | 20.757 | 0 | 0 | 48.445 | 33.173 | [5 empty] | 14.744 | 21.799 | 13 | 6.7254 | 6.3176 | 4.6192 | 4.2857 | 2.0319 | 30.2124
02/18/10 | 1:29 | 0 | 14.694 | 1 | 3 | 0 | 60.143 | 59.851 | 38.32 | 38.392 | 42.621 | 23.962 | -0.394 | 1 | 0 | 61.152 | 61.083 | 49.913 | 20.662 | 0 | 0 | 48.422 | 33.173 | [5 empty] | 0 | 21.751 | 0 | 6.7111 | 6.3041 | 4.6187 | 4.2857 | 2.0183 | 30.0746
02/18/10 | 1:30 | 0 | 14.719 | 0 | 2 | 0 | 60.029 | 59.782 | 38.32 | 38.437 | 43.374 | 24.011 | -0.469 | 2 | 0 | 61.152 | 61.083 | 49.983 | 20.855 | 0 | 0 | 48.445 | 33.196 | [5 empty] | 0 | 21.592 | 1 | 6.733 | 6.3248 | 4.6195 | 4.2857 | 2.0391 | 30.2854
02/18/10 | 1:31 | 1 | 14.719 | 0 | 3 | 0 | 60.255 | 59.739 | 38.296 | 38.485 | 42.552 | 24.036 | -0.368 | 1 | 0 | 61.129 | 61.083 | 49.936 | 20.733 | 0 | 0 | 48.422 | 33.22 | [5 empty] | 14.719 | 21.77 | 2 | 6.7036 | 6.2969 | 4.6184 | 4.2857 | 2.0111 | 30.0012
02/18/10 | 1:32 | 0 | 14.661 | 0 | 2 | 0 | 60.113 | 59.91 | 38.289 | 38.478 | 42.614 | 24.026 | -0.451 | 1 | 0 | 61.076 | 61.054 | 49.906 | 20.701 | 0 | 0 | 48.391 | 33.213 | [5 empty] | 0 | 21.635 | 3 | 6.7277 | 6.3198 | 4.6193 | 4.2857 | 2.0341 | 30.2349
02/18/10 | 1:33 | 0 | 14.719 | 0 | 3 | 0 | 60.143 | 59.828 | 38.296 | 38.509 | 42.597 | 24.058 | -0.469 | 2 | 0 | 61.129 | 61.106 | 49.96 | 20.782 | 0 | 0 | 48.422 | 33.314 | [5 empty] | 0 | 21.634 | 4 | 6.733 | 6.3248 | 4.6195 | 4.2857 | 2.0391 | 30.2854
02/18/10 | 1:34 | 0 | 14.661 | 0 | 3 | 0 | 60.022 | 59.709 | 38.241 | 38.478 | 43.53 | 24.05 | -0.476 | 1 | 0 | 61.122 | 61.076 | 49.929 | 20.605 | 0 | 0 | 48.415 | 33.259 | [5 empty] | 0 | 21.544 | 5 | 6.735 | 6.3268 | 4.6196 | 4.2857 | 2.041 | 30.305
02/18/10 | 1:35 | 1 | 14.719 | 0 | 2 | 0 | 60.164 | 59.762 | 38.32 | 38.533 | 43.537 | 24.082 | -0.494 | 1 | 0 | 61.129 | 61.06 | 49.96 | 20.733 | 0 | 0 | 48.422 | 33.244 | [5 empty] | 14.719 | 21.631 | 6 | 6.7403 | 6.3317 | 4.6198 | 4.2857 | 2.046 | 30.3553
02/18/10 | 1:36 | 0 | 14.744 | 0 | 3 | 0 | 60.075 | 59.897 | 38.296 | 38.555 | 43.891 | 24.131 | -0.394 | 2 | 0 | 61.129 | 61.06 | 49.96 | 20.782 | 0 | 0 | 48.422 | 33.268 | [5 empty] | 0 | 21.52 | 7 | 6.7111 | 6.3041 | 4.6187 | 4.2857 | 2.0183 | 30.0746
02/18/10 | 1:37 | 0 | 14.744 | 0 | 2 | 0 | 60.075 | 59.828 | 38.32 | 38.509 | 44.102 | 24.082 | -0.417 | 1 | 0 | 61.129 | 61.106 | 49.936 | 20.855 | 0 | 0 | 48.422 | 33.268 | [5 empty] | 0 | 21.566 | 8 | 6.7178 | 6.3104 | 4.6189 | 4.2857 | 2.0247 | 30.1394
02/18/10 | 1:38 | 0 | 14.719 | 0 | 3 | 0 | 60.008 | 59.782 | 38.344 | 38.509 | 43.327 | 24.107 | -0.368 | 1 | 0 | 61.083 | 61.083 | 49.913 | 20.806 | 0 | 0 | 48.401 | 33.244 | [5 empty] | 0 | 21.499 | 9 | 6.7036 | 6.2969 | 4.6184 | 4.2857 | 2.0111 | 30.0012
02/18/10 | 1:39 | 1 | 14.719 | 0 | 2 | 0 | 60.143 | 59.693 | 38.296 | 38.555 | 44.125 | 24.18 | -0.394 | 2 | 0 | 61.083 | 61.106 | 49.96 | 20.831 | 0 | 0 | 48.422 | 33.244 | [5 empty] | 14.719 | 21.588 | 10 | 6.7111 | 6.3041 | 4.6187 | 4.2857 | 2.0183 | 30.0746
02/18/10 | 1:40 | 0 | 14.686 | 0 | 3 | 0 | 59.999 | 59.776 | 38.22 | 38.43 | 44.047 | 24.124 | -0.402 | 1 | 0 | 61.076 | 61.031 | 49.906 | 20.823 | 0 | 0 | 48.347 | 33.213 | [5 empty] | 0 | 21.569 | 11 | 6.7135 | 6.3063 | 4.6188 | 4.2857 | 2.0206 | 30.0971
02/18/10 | 1:41 | 0 | 14.711 | 0 | 3 | 0 | 60.18 | 59.687 | 38.172 | 38.43 | 43.929 | 24.148 | -0.451 | 1 | 0 | 61.099 | 61.01 | 49.929 | 20.701 | 0 | 0 | 48.37 | 33.189 | [5 empty] | 0 | 21.75 | 12 | 6.7277 | 6.3198 | 4.6193 | 4.2857 | 2.0341 | 30.2349
02/18/10 | 1:42 | 0 | 14.711 | 0 | 2 | 1 | 60.068 | 59.821 | 38.148 | 38.382 | 43.86 | 24.17 | -0.427 | 2 | 0 | 61.099 | 61.01 | 49.906 | 20.87 | 0 | 0 | 48.347 | 33.189 | [5 empty] | 0 | 21.686 | 13 | 6.7207 | 6.3132 | 4.6191 | 4.2857 | 2.0275 | 30.1675
02/18/10 | 1:43 | 1 | 14.711 | 0 | 3 | 0 | 60.022 | 59.798 | 38.148 | 38.361 | 44.746 | 24.124 | -0.376 | 1 | 0 | 61.122 | 61.054 | 49.929 | 20.895 | 0 | 0 | 48.391 | 33.189 | [5 empty] | 14.711 | 21.661 | 0 | 6.7059 | 6.2991 | 4.6185 | 4.2857 | 2.0134 | 30.0238
02/18/10 | 1:44 | 0 | 14.711 | 0 | 3 | 0 | 60.068 | 59.732 | 38.1 | 38.289 | 44.07 | 24.195 | -0.451 | 1 | 0 | 61.099 | 61.01 | 49.906 | 20.63 | 0 | 0 | 48.391 | 33.237 | [5 empty] | 0 | 21.779 | 1 | 6.7277 | 6.3198 | 4.949 | 4.6154 | 1.7045 | 25.3347
02/18/10 | 1:45 | 0 | 14.686 | 0 | 2 | 0 | 60.134 | 59.776 | 38.055 | 38.265 | 45.091 | 24.219 | -0.451 | 2 | 0 | 61.054 | 61.031 | 49.883 | 20.799 | 0 | 0 | 48.391 | 33.237 | [5 empty] | 0 | 21.869 | 2 | 6.7277 | 6.3198 | 4.949 | 4.6154 | 1.7045 | 25.3347
02/18/10 | 1:46 | 1 | 14.686 | 0 | 3 | 0 | 60.022 | 59.91 | 38.031 | 38.265 | 44.329 | 24.219 | -0.476 | 1 | 0 | 61.054 | 60.987 | 49.883 | 20.944 | 0 | 0 | 48.391 | 33.237 | [5 empty] | 14.686 | 21.757 | 3 | 6.735 | 6.3268 | 4.9493 | 4.6154 | 1.7114 | 25.4101
02/18/10 | 1:47 | 0 | 14.744 | 0 | 2 | 0 | 59.94 | 59.762 | 38.11 | 38.272 | 44.685 | 24.251 | -0.291 | 2 | 0 | 61.06 | 61.06 | 49.89 | 20.733 | 0 | 0 | 48.422 | 33.338 | [5 empty] | 0 | 21.668 | 4 | 6.6811 | 6.2755 | 4.9471 | 4.6154 | 1.6602 | 24.8485
02/18/10 | 1:48 | 0 | 14.595 | 0 | 3 | 0 | 59.963 | 59.648 | 37.968 | 38.134 | 44.456 | 24.205 | -0.466 | 1 | 0 | 61.015 | 60.926 | 49.822 | 20.831 | 0 | 0 | 48.307 | 33.244 | [5 empty] | 0 | 21.829 | 5 | 6.7321 | 6.324 | 4.9492 | 4.6154 | 1.7086 | 25.38
02/18/10 | 1:49 | 0 | 14.646 | 0 | 3 | 0 | 59.917 | 59.648 | 37.992 | 38.227 | 44.753 | 24.251 | -0.466 | 1 | 0 | 61.038 | 60.949 | 49.822 | 20.711 | 0 | 0 | 48.307 | 33.244 | [5 empty] | 0 | 21.69 | 6 | 6.7321 | 6.324 | 4.9492 | 4.6154 | 1.7086 | 25.38
02/18/10 | 1:50 | 1 | 14.646 | 0 | 2 | 0 | 60.006 | 59.693 | 37.945 | 38.227 | 44.501 | 24.276 | -0.466 | 2 | 0 | 60.994 | 60.926 | 49.799 | 20.831 | 0 | 0 | 48.331 | 33.244 | [5 empty] | 14.646 | 21.779 | 7 | 6.7321 | 6.324 | 4.9492 | 4.6154 | 1.7086 | 25.38
02/18/10 | 1:51 | 0 | 14.696 | 0 | 3 | 0 | 59.94 | 59.716 | 38.038 | 38.251 | 45.28 | 24.276 | -0.492 | 1 | 0 | 61.015 | 60.903 | 49.822 | 20.831 | 0 | 0 | 48.307 | 33.22 | [5 empty] | 0 | 21.689 | 8 | 6.7397 | 6.3312 | 4.9495 | 4.6154 | 1.7158 | 25.4582
02/18/10 | 1:52 | 0 | 14.671 | 0 | 3 | 0 | 59.963 | 59.693 | 38.062 | 38.227 | 44.799 | 24.251 | -0.543 | 2 | 0 | 60.994 | 60.88 | 49.799 | 20.904 | 0 | 0 | 48.307 | 33.22 | [5 empty] | 0 | 21.736 | 9 | 6.7545 | 6.3453 | 4.9501 | 4.6154 | 1.7299 | 25.6113
02/18/10 | 1:53 | 0 | 14.646 | 0 | 2 | 0 | 59.963 | 59.602 | 38.014 | 38.32 | 45.579 | 24.325 | -0.492 | 1 | 0 | 60.971 | 60.926 | 49.775 | 20.711 | 0 | 0 | 48.331 | 33.173 | [5 empty] | 0 | 21.643 | 10 | 6.7397 | 6.3312 | 4.9495 | 4.6154 | 1.7158 | 25.4582
02/18/10 | 1:54 | 1 | 14.671 | 0 | 3 | 0 | 59.94 | 59.693 | 38.155 | 38.32 | 44.96 | 24.396 | -0.492 | 1 | 0 | 60.994 | 60.949 | 49.799 | 20.76 | 0 | 0 | 48.331 | 33.196 | [5 empty] | 14.671 | 21.62 | 11 | 6.7397 | 6.3312 | 4.9495 | 4.6154 | 1.7158 | 25.4582
02/18/10 | 1:55 | 0 | 14.671 | 0 | 3 | 1 | 60.052 | 59.625 | 38.179 | 38.32 | 45.394 | 24.325 | -0.569 | 2 | 0 | 61.015 | 60.903 | 49.799 | 20.88 | 0 | 0 | 48.307 | 33.151 | [5 empty] | 0 | 21.732 | 12 | 6.7621 | 6.3525 | 4.9504 | 4.6154 | 1.7371 | 25.689
02/18/10 | 1:56 | 0 | 14.671 | 0 | 2 | 0 | 59.94 | 59.716 | 38.227 | 38.344 | 45.257 | 24.396 | -0.518 | 1 | 0 | 60.994 | 60.88 | 49.822 | 20.929 | 0 | 0 | 48.284 | 33.173 | [5 empty] | 0 | 21.596 | 0 | 6.7472 | 6.3384 | 4.9498 | 4.6154 | 1.723 | 25.5363
02/18/10 | 1:57 | 1 | 14.671 | 1 | 3 | 0 | 60.006 | 59.716 | 38.227 | 38.413 | 45.166 | 24.349 | -0.44 | 2 | 0 | 60.971 | 60.88 | 49.775 | 21.049 | 0 | 0 | 48.307 | 33.196 | [5 empty] | 14.671 | 21.593 | 1 | 6.7245 | 6.3168 | 4.6192 | 4.2857 | 2.0311 | 30.204
02/18/10 | 1:58 | 0 | 14.671 | 0 | 3 | 0 | 60.075 | 59.737 | 38.227 | 38.413 | 45.236 | 24.372 | -0.492 | 1 | 0 | 60.971 | 60.837 | 49.752 | 20.88 | 0 | 0 | 48.284 | 33.196 | [5 empty] | 0 | 21.662 | 2 | 6.7397 | 6.3312 | 4.6198 | 4.2857 | 2.0455 | 30.3497
02/18/10 | 1:59 | 0 | 14.638 | 0 | 2 | 0 | 59.999 | 59.687 | 38.22 | 38.382 | 44.998 | 24.364 | -0.551 | 1 | 0 | 60.942 | 60.83 | 49.768 | 20.944 | 0 | 0 | 48.254 | 33.141 | [5 empty] | 0 | 21.617 | 3 | 6.7569 | 6.3475 | 4.6205 | 4.2857 | 2.0618 | 30.5143
02/18/10 | 2:00 | 0 | 14.613 | 0 | 3 | 0 | 59.887 | 59.664 | 38.337 | 38.478 | 44.517 | 24.413 | -0.677 | 2 | 0 | 60.919 | 60.807 | 49.745 | 20.728 | 0 | 0 | 48.277 | 33.096 | [5 empty] | 0 | 21.409 | 4 | 6.7935 | 6.3824 | 4.622 | 4.2857 | 2.0967 | 30.8628
02/18/10 | 2:01 | 1 | 14.671 | 0 | 2 | 0 | 59.983 | 59.625 | 38.461 | 38.555 | 44.267 | 24.421 | -0.618 | 1 | 0 | 60.949 | 60.837 | 49.752 | 20.686 | 0 | 0 | 48.284 | 33.173 | [5 empty] | 14.671 | 21.428 | 5 | 6.7764 | 6.3661 | 4.6213 | 4.2857 | 2.0803 | 30.7001
02/18/10 | 2:02 | 0 | 14.613 | 0 | 3 | 0 | 59.933 | 59.573 | 38.502 | 38.595 | 43.836 | 24.364 | -0.652 | 1 | 0 | 60.896 | 60.83 | 49.722 | 20.703 | 0 | 0 | 48.254 | 33.141 | [5 empty] | 0 | 21.338 | 6 | 6.7863 | 6.3755 | 4.6217 | 4.2857 | 2.0898 | 30.794
02/18/10 | 2:03 | 0 | 14.646 | 0 | 2 | 0 | 59.983 | 59.716 | 38.626 | 38.674 | 43.843 | 24.421 | -0.618 | 2 | 0 | 60.971 | 60.814 | 49.752 | 20.855 | 0 | 0 | 48.284 | 33.173 | [5 empty] | 0 | 21.309 | 7 | 6.7764 | 6.3661 | 4.6213 | 4.2857 | 2.0803 | 30.7001
02/18/10 | 2:04 | 0 | 14.671 | 0 | 3 | 0 | 59.94 | 59.602 | 38.791 | 38.767 | 42.434 | 24.396 | -0.592 | 1 | 0 | 60.926 | 60.837 | 49.775 | 21.025 | 0 | 0 | 48.284 | 33.173 | [5 empty] | 0 | 21.173 | 8 | 6.7688 | 6.3589 | 4.621 | 4.2857 | 2.0732 | 30.6281
02/18/10 | 2:05 | 1 | 14.613 | 0 | 3 | 0 | 59.976 | 59.664 | 38.806 | 38.854 | 42.52 | 24.413 | -0.626 | 1 | 0 | 60.896 | 60.761 | 49.722 | 20.919 | 0 | 0 | 48.254 | 33.141 | [5 empty] | 14.613 | 21.122 | 9 | 6.7787 | 6.3683 | 4.6214 | 4.2857 | 2.0826 | 30.7222
02/18/10 | 2:06 | 0 | 14.646 | 0 | 2 | 0 | 60.141 | 59.716 | 38.837 | 39.002 | 41.611 | 24.445 | -0.618 | 2 | 0 | 60.926 | 60.837 | 49.752 | 20.76 | 0 | 0 | 48.284 | 33.173 | [5 empty] | 0 | 21.139 | 10 | 6.7764 | 6.3661 | 4.6213 | 4.2857 | 2.0803 | 30.7001
02/18/10 | 2:07 | 0 | 14.671 | 0 | 3 | 0 | 60.232 | 59.782 | 38.932 | 39.026 | 42.128 | 24.494 | -0.592 | 1 | 0 | 60.926 | 60.814 | 49.729 | 20.831 | 0 | 0 | 48.263 | 33.22 | [5 empty] | 0 | 21.206 | 11 | 6.7688 | 6.3589 | 4.621 | 4.2857 | 2.0732 | 30.6281
02/18/10 | 2:08 | 0 | 14.666 | 0 | 2 | 0 | 60.494 | 59.867 | 39.045 | 39.069 | 42.241 | 24.489 | -0.597 | 1 | 0 | 60.876 | 60.764 | 49.724 | 21.02 | 0 | 0 | 48.235 | 33.192 | [5 empty] | 0 | 21.425 | 12 | 6.7702 | 6.3602 | 4.6211 | 4.2857 | 2.0745 | 30.6419
02/18/10 | 2:09 | 1 | 14.636 | 0 | 2 | 1 | 60.558 | 60.086 | 39.04 | 39.157 | 42.26 | 24.482 | -0.605 | 2 | 0 | 60.894 | 60.736 | 49.743 | 21.015 | 0 | 0 | 48.207 | 33.163 | [5 empty] | 14.636 | 21.401 | 13 | 6.7726 | 6.3625 | 4.6212 | 4.2857 | 2.0767 | 30.6641
02/18/10 | 2:10 | 0 | 14.641 | 0 | 3 | 0 | 60.72 | 60.248 | 39.114 | 39.255 | 42.193 | 24.56 | -0.597 | 1 | 0 | 60.876 | 60.764 | 49.747 | 20.971 | 0 | 0 | 48.256 | 33.239 | [5 empty] | 0 | 21.465 | 0 | 6.7702 | 6.3602 | 4.6211 | 4.2857 | 2.0745 | 30.6419
02/18/10 | 2:11 | 0 | 14.666 | 0 | 2 | 0 | 60.876 | 60.294 | 39.114 | 39.279 | 42.946 | 24.465 | -0.749 | 1 | 0 | 60.921 | 60.764 | 49.771 | 20.899 | 0 | 0 | 48.212 | 33.216 | [5 empty] | 0 | 21.597 | 1 | 6.8145 | 6.4023 | 4.3371 | 4 | 2.4023 | 35.2531
02/18/10 | 2:12 | 0 | 14.636 | 0 | 3 | 0 | 61.117 | 60.424 | 39.203 | 39.275 | 43.645 | 24.506 | -0.832 | 1 | 0 | 60.848 | 60.736 | 49.673 | 20.821 | 0 | 0 | 48.207 | 33.163 | [5 empty] | 0 | 21.842 | 2 | 6.8387 | 6.4253 | 4.3381 | 4 | 2.4253 | 35.4644
02/18/10 | 2:13 | 1 | 14.636 | 0 | 2 | 0 | 61.41 | 60.693 | 39.227 | 39.344 | 44.281 | 24.46 | -0.883 | 2 | 0 | 60.894 | 60.714 | 49.673 | 20.772 | 0 | 0 | 48.207 | 33.163 | [5 empty] | 14.636 | 22.066 | 3 | 6.8535 | 6.4394 | 4.3387 | 4 | 2.4394 | 35.5935
02/18/10 | 2:14 | 0 | 14.611 | 0 | 3 | 0 | 61.476 | 60.939 | 39.368 | 39.416 | 43.527 | 24.506 | -0.757 | 1 | 0 | 60.871 | 60.736 | 49.696 | 20.892 | 0 | 0 | 48.184 | 33.139 | [5 empty] | 0 | 22.06 | 4 | 6.8168 | 6.4045 | 4.3372 | 4 | 2.4045 | 35.2735
02/18/10 | 2:15 | 0 | 14.611 | 0 | 2 | 0 | 61.455 | 61.028 | 39.368 | 39.461 | 43.551 | 24.531 | -0.654 | 1 | 0 | 60.917 | 60.736 | 49.719 | 20.772 | 0 | 0 | 48.184 | 33.163 | [5 empty] | 0 | 21.994 | 5 | 6.7868 | 6.376 | 4.336 | 4 | 2.376 | 35.0093
02/18/10 | 2:16 | 0 | 14.611 | 0 | 3 | 0 | 61.41 | 61.028 | 39.298 | 39.44 | 43.059 | 24.506 | -0.68 | 2 | 0 | 60.894 | 60.67 | 49.719 | 20.87 | 0 | 0 | 48.184 | 33.163 | [5 empty] | 0 | 21.97 | 6 | 6.7944 | 6.3832 | 4.3363 | 4 | 2.3832 | 35.0762
02/18/10 | 2:17 | 1 | 14.636 | 0 | 2 | 0 | 61.521 | 61.006 | 39.461 | 39.461 | 42.729 | 24.506 | -0.654 | 1 | 0 | 60.917 | 60.67 | 49.696 | 20.846 | 0 | 0 | 48.16 | 33.139 | [5 empty] | 14.636 | 22.06 | 7 | 6.7868 | 6.376 | 4.336 | 4 | 2.376 | 35.0093
02/18/10 | 2:18 | 0 | 14.641 | 0 | 3 | 0 | 61.661 | 61.033 | 39.538 | 39.631 | 42.709 | 24.585 | -0.597 | 1 | 0 | 60.967 | 60.741 | 49.747 | 20.946 | 0 | 0 | 48.212 | 33.192 | [5 empty] | 0 | 22.03 | 8 | 6.7702 | 6.3602 | 4.3353 | 4 | 2.3602 | 34.8621
02/18/10 | 2:19 | 0 | 14.611 | 0 | 2 | 0 | 61.702 | 61.163 | 39.65 | 39.674 | 43.176 | 24.531 | -0.68 | 2 | 0 | 60.917 | 60.647 | 49.673 | 20.966 | 0 | 0 | 48.16 | 33.163 | [5 empty] | 0 | 22.028 | 9 | 6.7944 | 6.3832 | 4.3363 | 4 | 2.3832 | 35.0762
02/18/10 | 2:20 | 0 | 14.636 | 0 | 2 | 0 | 62.284 | 61.229 | 39.65 | 39.815 | 43.74 | 24.555 | -0.757 | 1 | 0 | 60.917 | 60.647 | 49.652 | 20.917 | 0 | 0 | 48.184 | 33.139 | [5 empty] | 0 | 22.469 | 10 | 6.8168 | 6.4045 | 4.3372 | 4 | 2.4045 | 35.2735
02/18/10 | 2:21 | 1 | 14.585 | 0 | 3 | 0 | 62.464 | 61.633 | 39.839 | 39.956 | 43.339 | 24.531 | -0.909 | 1 | 0 | 60.894 | 60.647 | 49.696 | 20.917 | 0 | 0 | 48.184 | 33.163 | [5 empty] | 14.585 | 22.508 | 11 | 6.8611 | 6.4466 | 4.339 | 4 | 2.4466 | 35.6592
02/18/10 | 2:22 | 0 | 14.636 | 0 | 2 | 0 | 62.53 | 61.991 | 39.908 | 40.073 | 42.963 | 24.602 | -0.909 | 1 | 0 | 60.939 | 60.625 | 49.673 | 20.99 | 0 | 0 | 48.184 | 33.163 | [5 empty] | 0 | 22.457 | 12 | 6.8611 | 6.4466 | 4.339 | 4 | 2.4466 | 35.6592
02/18/10 | 2:23 | 0 | 14.611 | 0 | 2 | 0 | 62.553 | 62.06 | 40.026 | 40.191 | 43.693 | 24.58 | -0.932 | 2 | 0 | 60.939 | 60.647 | 49.696 | 20.99 | 0 | 0 | 48.16 | 33.118 | [5 empty] | 0 | 22.362 | 13 | 6.8678 | 6.453 | 4.3393 | 4 | 2.453 | 35.7171
02/18/10 | 2:24 | 0 | 14.636 | 0 | 3 | 1 | 62.71 | 62.083 | 40.167 | 40.215 | 44.35 | 24.627 | -0.78 | 1 | 0 | 60.939 | 60.625 | 49.673 | 20.966 | 0 | 0 | 48.16 | 33.139 | [5 empty] | 0 | 22.495 | 14 | 6.8235 | 6.4109 | 4.3375 | 4 | 2.4109 | 35.3322
02/18/10 | 2:25 | 1 | 14.611 | 1 | 2 | 0 | 62.934 | 62.195 | 40.215 | 40.308 | 44.468 | 24.651 | -0.832 | 1 | 0 | 60.917 | 60.625 | 49.652 | 20.941 | 0 | 0 | 48.16 | 33.139 | [5 empty] | 14.611 | 22.626 | 0 | 6.8387 | 6.4253 | 4.3381 | 4 | 2.4253 | 35.4644
02/18/10 | 2:26 | 0 | 14.578 | 0 | 2 | 0 | 63.128 | 62.343 | 40.253 | 40.418 | 45.056 | 24.619 | -0.891 | 2 | 0 | 60.887 | 60.572 | 49.642 | 20.814 | 0 | 0 | 48.13 | 33.108 | [5 empty] | 0 | 22.71 | 1 | 6.8559 | 6.4416 | 2.9475 | 2.6087 | 3.8329 | 55.9074
02/18/10 | 2:27 | 0 | 14.578 | 0 | 3 | 0 | 63.262 | 62.592 | 40.277 | 40.511 | 44.713 | 24.57 | -0.865 | 1 | 0 | 60.93 | 60.572 | 49.666 | 20.789 | 0 | 0 | 48.13 | 33.086 | [5 empty] | 0 | 22.751 | 2 | 6.8483 | 6.4344 | 2.9472 | 2.6087 | 3.8257 | 55.8641
02/18/10 | 2:28 | 0 | 14.613 | 0 | 2 | 0 | 63.475 | 62.758 | 40.451 | 40.545 | 44.305 | 24.678 | -0.855 | 1 | 0 | 60.985 | 60.627 | 49.745 | 20.944 | 0 | 0 | 48.163 | 33.141 | [5 empty] | 0 | 22.93 | 3 | 6.8454 | 6.4317 | 2.9471 | 2.6087 | 3.823 | 55.8475
02/18/10 | 2:29 | 1 | 14.613 | 0 | 2 | 0 | 63.564 | 62.913 | 40.475 | 40.664 | 44.142 | 24.678 | -0.904 | 1 | 0 | 60.965 | 60.65 | 49.675 | 20.848 | 0 | 0 | 48.186 | 33.12 | [5 empty] | 14.613 | 22.9 | 4 | 6.8596 | 6.4452 | 2.9477 | 2.6087 | 3.8365 | 55.929
02/18/10 | 2:30 | 0 | 14.638 | 0 | 2 | 0 | 63.632 | 63.005 | 40.593 | 40.71 | 43.929 | 24.629 | -0.855 | 1 | 0 | 60.985 | 60.604 | 49.698 | 21.017 | 0 | 0 | 48.186 | 33.141 | [5 empty] | 0 | 22.922 | 5 | 6.8454 | 6.4317 | 2.9471 | 2.6087 | 3.823 | 55.8475
02/18/10 | 2:31 | 0 | 14.606 | 0 | 3 | 0 | 63.625 | 63.041 | 40.514 | 40.75 | 43.805 | 24.622 | -0.863 | 2 | 0 | 60.978 | 60.574 | 49.691 | 20.841 | 0 | 0 | 48.156 | 33.089 | [5 empty] | 0 | 22.875 | 6 | 6.8477 | 6.4339 | 2.9472 | 2.6087 | 3.8252 | 55.8608
02/18/10 | 2:32 | 0 | 14.613 | 0 | 2 | 0 | 63.698 | 63.116 | 40.664 | 40.781 | 44.699 | 24.629 | -0.93 | 1 | 0 | 61.008 | 60.583 | 49.698 | 20.873 | 0 | 0 | 48.186 | 33.12 | [5 empty] | 0 | 22.917 | 7 | 6.8672 | 6.4524 | 2.948 | 2.6087 | 3.8437 | 55.9721
02/18/10 | 2:33 | 1 | 14.58 | 0 | 2 | 0 | 59.296 | 63.13 | 40.633 | 40.844 | 31.656 | 24.622 | -0.914 | 1 | 0 | 60.978 | 60.554 | 49.691 | 21.007 | 0 | 0 | 48.156 | 33.041 | [5 empty] | 14.58 | 18.452 | 8 | 6.8626 | 6.448 | 2.9478 | 2.6087 | 3.8393 | 55.9456
02/18/10 | 2:34 | 0 | 14.606 | 0 | 3 | 0 | 47.675 | 62.503 | 40.796 | 40.913 | 22.864 | 24.597 | -1.015 | 1 | 0 | 61.001 | 60.574 | 49.715 | 21.056 | 0 | 0 | 48.132 | 33.041 | [5 empty] | 0 | 6.762 | 9 | 6.892 | 6.476 | 2.949 | 2.6087 | 3.8673 | 56.1125
02/18/10 | 2:35 | 0 | 14.638 | 0 | 2 | 0 | 44.001 | 51.418 | 40.827 | 40.968 | 20.318 | 24.653 | -0.93 | 0 | 0 | 61.031 | 60.583 | 49.745 | 21.017 | 0 | 0 | 48.163 | 33.12 | [5 empty] | 0 | 3.033 | 10 | 6.8672 | 6.4524 | 2.948 | 2.6087 | 3.8437 | 55.9721
02/18/10 | 2:36 | 0 | 14.58 | 0 | 2 | 0 | 42.607 | 45.495 | 40.75 | 41.009 | 17.052 | 24.597 | -1.066 | 0 | 0 | 60.978 | 60.554 | 49.691 | 20.816 | 0 | 0 | 48.156 | 33.11 | [5 empty] | 0 | 1.598 | 11 | 6.9068 | 6.4901 | 2.9496 | 2.6087 | 3.8814 | 56.1962
02/18/10 | 2:37 | 0 | 14.606 | 0 | 3 | 0 | 41.973 | 43.523 | 40.633 | 41.009 | 15.792 | 24.646 | -0.989 | 0 | 0 | 60.935 | 60.554 | 49.624 | 20.816 | 0 | 0 | 48.132 | 33.11 | [5 empty] | 0 | 0.964 | 12 | 6.8844 | 6.4688 | 2.9487 | 2.6087 | 3.8601 | 56.0697
02/18/10 | 2:38 | 0 | 14.58 | 0 | 2 | 0 | 41.643 | 42.63 | 40.537 | 40.961 | 13.125 | 24.622 | -1.015 | 0 | 0 | 60.935 | 60.508 | 49.6 | 20.696 | 0 | 0 | 48.086 | 33.134 | [5 empty] | 0 | 0.682 | 13 | 6.892 | 6.476 | 2.949 | 2.6087 | 3.8673 | 56.1125
02/18/10 | 2:39 | 0 | 14.606 | 0 | 2 | 0 | 41.384 | 42.09 | 40.114 | 40.75 | 10.508 | 24.551 | -1.09 | 0 | 0 | 60.889 | 60.508 | 49.6 | 20.647 | 0 | 0 | 48.086 | 33.158 | [5 empty] | 0 | 0.634 | 14 | 6.9138 | 6.4967 | 2.9499 | 2.6087 | 3.888 | 56.2355
02/18/10 | 2:40 | 0 | 14.606 | 0 | 3 | 0 | 41.102 | 41.76 | 39.456 | 40.42 | 9.766 | 24.526 | -1.09 | 1 | 0 | 60.821 | 60.462 | 49.554 | 20.816 | 0 | 0 | 48.109 | 33.182 | [5 empty] | 0 | 0.682 | 15 | 6.9138 | 6.4967 | 2.9499 | 2.6087 | 3.888 | 56.2355
02/18/10 | 2:41 | 0 | 14.555 | 0 | 2 | 0 | 40.679 | 41.36 | 38.681 | 39.81 | 8.557 | 24.43 | -1.09 | 0 | 0 | 60.777 | 60.44 | 49.53 | 20.671 | 0 | 0 | 48.065 | 33.206 | [5 empty] | 0 | 0.869 | 16 | 6.9138 | 6.4967 | 2.9499 | 2.6087 | 3.888 | 56.2355
02/18/10 | 2:42 | 0 | 14.606 | 0 | 3 | 0 | 40.114 | 41.009 | 37.93 | 39.011 | 8.605 | 24.406 | -1.066 | 0 | 0 | 60.732 | 60.419 | 49.509 | 20.936 | 0 | 0 | 48.041 | 33.158 | [5 empty] | 0 | 1.103 | 17 | 6.9068 | 6.4901 | 2.9496 | 2.6087 | 3.8814 | 56.1962
02/18/10 | 2:43 | 0 | 14.606 | 0 | 2 | 0 | 45.152 | 40.492 | 37.318 | 38.282 | 38.258 | 24.332 | -1.066 | 0 | 0 | 60.643 | 60.396 | 49.463 | 20.936 | 0 | 0 | 48.041 | 33.134 | [5 empty] | 0 | 6.87 | 18 | 6.9068 | 6.4901 | 2.9496 | 2.6087 | 3.8814 | 56.1962
02/18/10 | 2:44 | 0 | 14.58 | 0 | 3 | 0 | 57.975 | 41.925 | 36.708 | 37.6 | 38.681 | 24.308 | -1.09 | 0 | 0 | 60.574 | 60.305 | 49.393 | 20.961 | 0 | 0 | 48.041 | 33.11 | [5 empty] | 0 | 20.375 | 19 | 6.9138 | 6.4967 | 2.9499 | 2.6087 | 3.888 | 56.2355
02/18/10 | 2:45 | 0 | 14.58 | 0 | 3 | 0 | 59.992 | 55.608 | 36.096 | 37.012 | 38.657 | 24.212 | -1.115 | 1 | 0 | 60.531 | 60.351 | 49.439 | 20.936 | 0 | 0 | 48.065 | 33.089 | [5 empty] | 0 | 22.98 | 20 | 6.9211 | 6.5036 | 2.9502 | 2.6087 | 3.8949 | 56.2764
02/18/10 | 2:46 | 1 | 14.573 | 0 | 2 | 0 | 60.298 | 58.863 | 35.548 | 36.395 | 38.674 | 24.18 | -1.149 | 2 | 0 | 60.456 | 60.321 | 49.386 | 20.904 | 0 | 0 | 48.034 | 33.034 | [5 empty] | 14.573 | 23.903 | 21 | 6.931 | 6.513 | 2.9506 | 2.6087 | 3.9043 | 56.3318
02/18/10 | 2:47 | 0 | 14.58 | 0 | 2 | 1 | 60.419 | 59.543 | 35.251 | 35.861 | 39.105 | 24.166 | -1.241 | 1 | 0 | 60.462 | 60.328 | 49.416 | 20.912 | 0 | 0 | 48.018 | 33.065 | [5 empty] | 0 | 24.558 | 22 | 6.9578 | 6.5385 | 2.9516 | 2.6087 | 3.9298 | 56.4809
02/18/10 | 2:48 | 0 | 14.553 | 0 | 3 | 0 | 60.364 | 59.691 | 34.938 | 35.385 | 38.746 | 24.087 | -1.244 | 2 | 0 | 60.408 | 60.253 | 49.339 | 20.74 | 0 | 0 | 47.964 | 32.964 | [5 empty] | 0 | 24.979 | 0 | 6.9587 | 6.5393 | 2.9517 | 2.6087 | 3.9306 | 56.4857
02/18/10 | 2:49 | 1 | 14.502 | 0 | 2 | 0 | 60.296 | 59.803 | 34.821 | 35.079 | 38.698 | 24.04 | -1.167 | 1 | 0 | 60.387 | 60.275 | 49.295 | 20.836 | 0 | 0 | 47.941 | 32.988 | [5 empty] | 14.502 | 25.217 | 1 | 6.9362 | 6.518 | 4.9575 | 4.6154 | 1.9026 | 27.4305
02/18/10 | 2:50 | 0 | 14.578 | 0 | 3 | 0 | 60.275 | 59.803 | 34.868 | 34.892 | 39.074 | 24.04 | -1.141 | 2 | 0 | 60.387 | 60.275 | 49.318 | 20.811 | 0 | 0 | 47.941 | 33.012 | [5 empty] | 0 | 25.383 | 2 | 6.9287 | 6.5108 | 4.9571 | 4.6154 | 1.8954 | 27.3566
02/18/10 | 2:51 | 0 | 14.548 | 0 | 2 | 0 | 59.933 | 59.867 | 34.981 | 34.933 | 39.162 | 23.987 | -1.223 | 1 | 0 | 60.403 | 60.248 | 49.267 | 20.926 | 0 | 0 | 47.936 | 32.96 | [5 empty] | 0 | 25 | 3 | 6.9525 | 6.5335 | 4.9581 | 4.6154 | 1.9181 | 27.5891
02/18/10 | 2:52 | 0 | 14.578 | 0 | 3 | 0 | 59.894 | 59.646 | 35.079 | 35.055 | 39.731 | 23.991 | -1.193 | 1 | 0 | 60.431 | 60.275 | 49.271 | 20.595 | 0 | 0 | 47.873 | 32.988 | [5 empty] | 0 | 24.839 | 4 | 6.9438 | 6.5252 | 4.9578 | 4.6154 | 1.9098 | 27.5042
02/18/10 | 2:53 | 1 | 14.497 | 0 | 2 | 0 | 59.798 | 59.552 | 35.146 | 35.167 | 39.633 | 24.011 | -1.249 | 2 | 0 | 60.449 | 60.269 | 49.267 | 20.88 | 0 | 0 | 47.936 | 32.96 | [5 empty] | 14.497 | 24.631 | 5 | 6.9601 | 6.5407 | 4.9584 | 4.6154 | 1.9253 | 27.6625
02/18/10 | 2:54 | 0 | 14.523 | 0 | 3 | 0 | 59.776 | 59.506 | 35.426 | 35.263 | 40.502 | 24.058 | -1.301 | 2 | 0 | 60.449 | 60.248 | 49.243 | 20.831 | 0 | 0 | 47.913 | 32.936 | [5 empty] | 0 | 24.513 | 6 | 6.9753 | 6.5551 | 4.959 | 4.6154 | 1.9397 | 27.8088
02/18/10 | 2:55 | 0 | 14.548 | 0 | 2 | 0 | 59.887 | 59.486 | 35.897 | 35.498 | 40.973 | 24.033 | -1.324 | 1 | 0 | 60.449 | 60.269 | 49.243 | 20.735 | 0 | 0 | 47.913 | 32.912 | [5 empty] | 0 | 24.389 | 7 | 6.9819 | 6.5615 | 4.9593 | 4.6154 | 1.9461 | 27.8733
02/18/10 | 2:56 | 1 | 14.523 | 0 | 3 | 0 | 59.798 | 59.552 | 36.438 | 36.014 | 41.396 | 24.082 | -1.275 | 2 | 0 | 60.472 | 60.248 | 49.22 | 20.686 | 0 | 0 | 47.913 | 32.912 | [5 empty] | 14.523 | 23.784 | 8 | 6.9677 | 6.5479 | 4.9587 | 4.6154 | 1.9325 | 27.7357
02/18/10 | 2:57 | 0 | 14.548 | 0 | 2 | 0 | 59.776 | 59.552 | 37.002 | 36.603 | 41.937 | 24.082 | -1.45 | 1 | 0 | 60.403 | 60.248 | 49.22 | 20.855 | 0 | 0 | 47.913 | 32.912 | [5 empty] | 0 | 23.173 | 9 | 7.0186 | 6.5964 | 4.9608 | 4.6154 | 1.981 | 28.2245
02/18/10 | 2:58 | 0 | 14.497 | 0 | 3 | 0 | 59.821 | 59.552 | 37.402 | 37.165 | 42.43 | 24.058 | -1.401 | 2 | 0 | 60.472 | 60.269 | 49.173 | 20.902 | 0 | 0 | 47.936 | 32.936 | [5 empty] | 0 | 22.656 | 10 | 7.0044 | 6.5828 | 4.9602 | 4.6154 | 1.9674 | 28.0883
02/18/10 | 2:59 | 0 | 14.523 | 1 | 3 | 0 | 59.844 | 59.506 | 37.636 | 37.543 | 42.619 | 24.033 | -1.375 | 1 | 0 | 60.472 | 60.269 | 49.267 | 20.975 | 0 | 0 | 47.936 | 32.936 | [5 empty] | 0 | 22.301 | 11 | 6.9968 | 6.5756 | 4.9599 | 4.6154 | 1.9602 | 28.0159
02/18/10 | 3:00 | 1 | 14.497 | 0 | 2 | 1 | 60.022 | 59.598 | 37.777 | 37.846 | 43.205 | 24.156 | -1.45 | 1 | 0 | 60.472 | 60.269 | 49.197 | 20.806 | 0 | 0 | 47.913 | 32.936 | [5 empty] | 14.497 | 22.176 | 12 | 7.0186 | 6.5964 | 4.9608 | 4.6154 | 1.981 | 28.2245
02/18/10 | 3:01 | 0 | 14.497 | 0 | 3 | 0 | 60.113 | 59.687 | 37.87 | 37.988 | 42.853 | 24.058 | -1.401 | 2 | 0 | 60.494 | 60.248 | 49.243 | 20.902 | 0 | 0 | 47.913 | 32.96 | [5 empty] | 0 | 22.125 | 0 | 7.0044 | 6.5828 | 4.9602 | 4.6154 | 1.9674 | 28.0883
02/18/10 | 3:02 | 0 | 14.497 | 0 | 2 | 0 | 59.979 | 59.753 | 37.87 | 38.083 | 42.946 | 24.156 | -1.602 | 1 | 0 | 60.472 | 60.248 | 49.243 | 21.167 | 0 | 0 | 47.913 | 32.912 | [5 empty] | 0 | 21.896 | 1 | 7.0629 | 6.6384 | 4.9626 | 4.6154 | 2.023 | 28.6433
02/18/10 | 3:03 | 1 | 14.465 | 0 | 3 | 0 | 59.903 | 59.703 | 37.887 | 38.122 | 42.915 | 24.099 | -1.509 | 1 | 0 | 60.485 | 60.173 | 49.236 | 20.823 | 0 | 0 | 47.906 | 32.881 | [5 empty] | 14.465 | 21.781 | 2 | 7.0358 | 6.6127 | 4.9615 | 4.6154 | 1.9973 | 28.3877
02/18/10 | 3:04 | 0 | 14.49 | 0 | 3 | 0 | 60.015 | 59.657 | 37.957 | 38.145 | 43.621 | 24.099 | -1.435 | 2 | 0 | 60.485 | 60.173 | 49.26 | 21.015 | 0 | 0 | 47.882 | 32.881 | [5 empty] | 0 | 21.87 | 3 | 7.0143 | 6.5922 | 4.9606 | 4.6154 | 1.9768 | 28.1829
02/18/10 | 3:05 | 0 | 14.523 | 0 | 2 | 0 | 60.022 | 59.732 | 37.988 | 38.153 | 44.097 | 24.178 | -1.324 | 1 | 0 | 60.494 | 60.202 | 49.29 | 20.637 | 0 | 0 | 47.913 | 32.89 | [5 empty] | 0 | 21.869 | 4 | 6.9819 | 6.5615 | 4.9593 | 4.6154 | 1.9461 | 27.8733
02/18/10 | 3:06 | 0 | 14.523 | 0 | 3 | 0 | 59.979 | 59.687 | 38.129 | 38.153 | 44.286 | 24.178 | -1.249 | 2 | 0 | 60.494 | 60.202 | 49.267 | 20.926 | 0 | 0 | 47.889 | 32.936 | [5 empty] | 0 | 21.826 | 5 | 6.9601 | 6.5407 | 4.9584 | 4.6154 | 1.9253 | 27.6625
02/18/10 | 3:07 | 1 | 14.497 | 0 | 3 | 0 | 59.91 | 59.687 | 38.105 | 38.246 | 44.238 | 24.251 | -1.301 | 1 | 0 | 60.515 | 60.269 | 49.267 | 21.047 | 0 | 0 | 47.889 | 32.96 | [5 empty] | 14.497 | 21.664 | 6 | 6.9753 | 6.5551 | 4.959 | 4.6154 | 1.9397 | 27.8088
02/18/10 | 3:08 | 0 | 14.558 | 0 | 2 | 0 | 59.924 | 59.632 | 38.141 | 38.258 | 44.346 | 24.237 | -1.265 | 1 | 0 | 60.508 | 60.239 | 49.255 | 20.816 | 0 | 0 | 47.88 | 32.924 | [5 empty] | 0 | 21.666 | 7 | 6.9648 | 6.5452 | 4.9586 | 4.6154 | 1.9298 | 27.7076
02/18/10 | 3:09 | 0 | 14.515 | 0 | 3 | 0 | 59.887 | 59.641 | 38.148 | 38.289 | 44.329 | 24.246 | -1.257 | 2 | 0 | 60.529 | 60.239 | 49.302 | 20.696 | 0 | 0 | 47.903 | 32.924 | [5 empty] | 0 | 21.598 | 8 | 6.9624 | 6.5429 | 4.9585 | 4.6154 | 1.9276 | 27.685
02/18/10 | 3:10 | 0 | 14.507 | 0 | 3 | 0 | 59.924 | 59.611 | 38.071 | 38.306 | 44.274 | 24.166 | -1.164 | 1 | 0 | 60.508 | 60.193 | 49.278 | 20.841 | 0 | 0 | 47.88 | 32.948 | [5 empty] | 0 | 21.618 | 9 | 6.9354 | 6.5172 | 4.9574 | 4.6154 | 1.9018 | 27.422
02/18/10 | 3:11 | 1 | 14.533 | 0 | 2 | 0 | 59.947 | 59.611 | 38.258 | 38.33 | 44.715 | 24.215 | -1.164 | 1 | 0 | 60.529 | 60.216 | 49.255 | 20.841 | 0 | 0 | 47.903 | 32.948 | [5 empty] | 14.533 | 21.617 | 10 | 6.9354 | 6.5172 | 4.9574 | 4.6154 | 1.9018 | 27.422
02/18/10 | 3:12 | 0 | 14.533 | 0 | 3 | 0 | 60.013 | 59.632 | 38.212 | 38.375 | 44.83 | 24.215 | -1.19 | 2 | 0 | 60.508 | 60.17 | 49.278 | 20.914 | 0 | 0 | 47.903 | 32.948 | [5 empty] | 0 | 21.638 | 11 | 6.9429 | 6.5244 | 4.9577 | 4.6154 | 1.909 | 27.4957
02/18/10 | 3:13 | 0 | 14.533 | 0 | 2 | 1 | 59.992 | 59.677 | 38.282 | 38.375 | 44.578 | 24.19 | -1.316 | 1 | 0 | 60.529 | 60.193 | 49.232 | 20.89 | 0 | 0 | 47.903 | 32.996 | [5 empty] | 0 | 21.617 | 12 | 6.9796 | 6.5593 | 4.9592 | 4.6154 | 1.9439 | 27.8509
02/18/10 | 3:14 | 1 | 14.507 | 0 | 3 | 0 | 59.97 | 59.766 | 38.33 | 38.423 | 44.967 | 24.261 | -1.29 | 2 | 0 | 60.485 | 60.193 | 49.211 | 20.816 | 0 | 0 | 47.924 | 32.948 | [5 empty] | 14.507 | 21.547 | 0 | 6.972 | 6.5521 | 4.9589 | 4.6154 | 1.9367 | 27.7779
02/18/10 | 3:15 | 0 | 14.477 | 0 | 3 | 0 | 59.942 | 59.696 | 38.325 | 38.442 | 45.147 | 24.232 | -1.321 | 1 | 0 | 60.481 | 60.143 | 49.204 | 21.029 | 0 | 0 | 47.852 | 32.943 | [5 empty] | 0 | 21.5 | 1 | 6.9811 | 6.5607 | 4.6296 | 4.2857 | 2.2749 | 32.5872
02/18/10 | 3:16 | 0 | 14.507 | 0 | 2 | 0 | 60.036 | 59.723 | 38.33 | 38.516 | 44.648 | 24.286 | -1.342 | 1 | 0 | 60.485 | 60.193 | 49.232 | 21.226 | 0 | 0 | 47.924 | 32.9 | [5 empty] | 0 | 21.52 | 2 | 6.9872 | 6.5665 | 4.6298 | 4.2857 | 2.2808 | 32.6419
02/18/10 | 3:17 | 0 | 14.533 | 0 | 3 | 0 | 60.013 | 59.835 | 38.354 | 38.495 | 44.463 | 24.237 | -1.29 | 2 | 0 | 60.529 | 60.148 | 49.278 | 20.961 | 0 | 0 | 47.903 | 32.9 | [5 empty] | 0 | 21.518 | 3 | 6.972 | 6.5521 | 4.6292 | 4.2857 | 2.2664 | 32.5063
02/18/10 | 3:18 | 1 | 14.502 | 0 | 3 | 0 | 60.008 | 59.716 | 38.325 | 38.466 | 45.03 | 24.185 | -1.347 | 1 | 0 | 60.481 | 60.12 | 49.25 | 20.836 | 0 | 0 | 47.852 | 32.919 | [5 empty] | 14.502 | 21.542 | 4 | 6.9886 | 6.5678 | 4.6299 | 4.2857 | 2.2821 | 32.6549
02/18/10 | 3:19 | 0 | 14.502 | 0 | 2 | 0 | 59.919 | 59.696 | 38.466 | 38.511 | 45.282 | 24.232 | -1.399 | 1 | 0 | 60.458 | 60.097 | 49.183 | 20.811 | 0 | 0 | 47.852 | 32.919 | [5 empty] | 0 | 21.408 | 5 | 7.0038 | 6.5822 | 4.6305 | 4.2857 | 2.2965 | 32.7898
02/18/10 | 3:20 | 0 | 14.502 | 0 | 3 | 0 | 60.054 | 59.696 | 38.37 | 38.488 | 44.939 | 24.185 | -1.399 | 2 | 0 | 60.481 | 60.097 | 49.204 | 20.836 | 0 | 0 | 47.852 | 32.943 | [5 empty] | 0 | 21.566 | 6 | 7.0038 | 6.5822 | 4.6305 | 4.2857 | 2.2965 | 32.7898
02/18/10 | 3:21 | 0 | 14.477 | 0 | 3 | 0 | 60.031 | 59.785 | 38.418 | 38.535 | 44.734 | 24.161 | -1.422 | 1 | 0 | 60.389 | 60.054 | 49.136 | 20.811 | 0 | 0 | 47.829 | 32.895 | [5 empty] | 0 | 21.496 | 7 | 7.0105 | 6.5886 | 4.6308 | 4.2857 | 2.3029 | 32.8493
02/18/10 | 3:22 | 1 | 14.507 | 0 | 2 | 0 | 60.013 | 59.858 | 38.423 | 38.588 | 44.9 | 24.286 | -1.391 | 2 | 0 | 60.462 | 60.148 | 49.232 | 21.105 | 0 | 0 | 47.903 | 32.876 | [5 empty] | 14.507 | 21.425 | 8 | 7.0015 | 6.58 | 4.6304 | 4.2857 | 2.2943 | 32.7691
02/18/10 | 3:23 | 0 | 14.502 | 0 | 3 | 0 | 59.874 | 59.716 | 38.466 | 38.605 | 44.778 | 24.33 | -1.473 | 1 | 0 | 60.458 | 60.12 | 49.159 | 20.956 | 0 | 0 | 47.875 | 32.847 | [5 empty] | 0 | 21.269 | 9 | 7.0253 | 6.6027 | 4.6314 | 4.2857 | 2.317 | 32.9808
02/18/10 | 3:24 | 0 | 14.507 | 0 | 3 | 0 | 60.013 | 59.677 | 38.447 | 38.681 | 45.152 | 24.359 | -1.417 | 1 | 0 | 60.485 | 60.125 | 49.211 | 20.792 | 0 | 0 | 47.88 | 32.876 | [5 empty] | 0 | 21.332 | 10 | 7.009 | 6.5872 | 4.6307 | 4.2857 | 2.3015 | 32.8364
02/18/10 | 3:25 | 1 | 14.502 | 0 | 2 | 0 | 59.965 | 59.739 | 38.466 | 38.629 | 45.238 | 24.305 | -1.422 | 2 | 0 | 60.458 | 60.077 | 49.183 | 20.907 | 0 | 0 | 47.875 | 32.847 | [5 empty] | 14.502 | 21.336 | 11 | 7.0105 | 6.5886 | 4.6308 | 4.2857 | 2.3029 | 32.8493
02/18/10 | 3:26 | 0 | 14.502 | 1 | 3 | 0 | 60.097 | 59.696 | 38.488 | 38.724 | 45.03 | 24.33 | -1.473 | 1 | 0 | 60.458 | 60.054 | 49.183 | 21.005 | 0 | 0 | 47.852 | 32.871 | [5 empty] | 0 | 21.373 | 12 | 7.0253 | 6.6027 | 4.6314 | 4.2857 | 2.317 | 32.9808
02/18/10 | 3:27 | 0 | 14.502 | 0 | 3 | 1 | 60.031 | 59.851 | 38.605 | 38.724 | 44.687 | 24.33 | -1.525 | 1 | 0 | 60.458 | 60.054 | 49.227 | 20.956 | 0 | 0 | 47.852 | 32.847 | [5 empty] | 0 | 21.307 | 13 | 7.0405 | 6.6171 | 4.632 | 4.2857 | 2.3314 | 33.1143
02/18/10 | 3:28 | 0 | 14.45 | 0 | 3 | 0 | 60.07 | 59.801 | 38.555 | 38.741 | 45.072 | 24.349 | -1.628 | 2 | 0 | 60.383 | 60.024 | 49.129 | 20.76 | 0 | 0 | 47.822 | 32.821 | [5 empty] | 0 | 21.329 | 0 | 7.0705 | 6.6456 | 4.6332 | 4.2857 | 2.3599 | 33.3771
02/18/10 | 3:29 | 1 | 14.475 | 0 | 2 | 0 | 60.002 | 59.824 | 38.624 | 38.765 | 45.369 | 24.325 | -1.677 | 1 | 0 | 60.405 | 60.024 | 49.108 | 21 | 0 | 0 | 47.822 | 32.845 | [5 empty] | 14.475 | 21.237 | 1 | 7.0847 | 6.6592 | 4.6338 | 4.2857 | 2.3735 | 33.5013
02/18/10 | 3:30 | 0 | 14.45 | 0 | 3 | 0 | 60.07 | 59.755 | 38.648 | 38.858 | 44.82 | 24.3 | -1.677 | 2 | 0 | 60.36 | 60.047 | 49.129 | 20.88 | 0 | 0 | 47.822 | 32.845 | [5 empty] | 0 | 21.212 | 2 | 7.0847 | 6.6592 | 4.6338 | 4.2857 | 2.3735 | 33.5013
02/18/10 | 3:31 | 0 | 14.475 | 0 | 3 | 0 | 60.159 | 59.778 | 38.717 | 38.858 | 45.644 | 24.325 | -1.628 | 1 | 0 | 60.405 | 60.047 | 49.108 | 20.975 | 0 | 0 | 47.801 | 32.866 | [5 empty] | 0 | 21.301 | 3 | 7.0705 | 6.6456 | 4.6332 | 4.2857 | 2.3599 | 33.3771
02/18/10 | 3:32 | 0 | 14.442 | 0 | 2 | 0 | 60.175 | 59.794 | 38.665 | 38.851 | 45.684 | 24.293 | -1.71 | 1 | 0 | 60.376 | 59.972 | 49.098 | 20.823 | 0 | 0 | 47.77 | 32.859 | [5 empty] | 0 | 21.324 | 4 | 7.0944 | 6.6683 | 4.6342 | 4.2857 | 2.3826 | 33.5847
02/18/10 | 3:33 | 1 | 14.475 | 0 | 3 | 0 | 60.248 | 59.89 | 38.696 | 38.906 | 45.553 | 24.276 | -1.78 | 2 | 0 | 60.383 | 60.024 | 49.152 | 20.784 | 0 | 0 | 47.77 | 32.859 | [5 empty] | 14.475 | 21.342 | 5 | 7.1147 | 6.6877 | 4.635 | 4.2857 | 2.402 | 33.7608
02/18/10 | 3:34 | 0 | 14.442 | 0 | 3 | 0 | 60.287 | 59.906 | 38.851 | 38.968 | 45.201 | 24.244 | -1.813 | 1 | 0 | 60.353 | 59.972 | 49.098 | 20.944 | 0 | 0 | 47.77 | 32.814 | [5 empty] | 0 | 21.319 | 6 | 7.1243 | 6.6968 | 4.6354 | 4.2857 | 2.4111 | 33.8434
02/18/10 | 3:35 | 0 | 14.45 | 0 | 2 | 0 | 60.337 | 60.047 | 38.837 | 39.071 | 45.53 | 24.349 | -1.754 | 1 | 0 | 60.383 | 60.024 | 49.084 | 21.049 | 0 | 0 | 47.801 | 32.821 | [5 empty] | 0 | 21.266 | 7 | 7.1072 | 6.6805 | 4.6347 | 4.2857 | 2.3948 | 33.6955
02/18/10 | 3:36 | 0 | 14.442 | 0 | 3 | 0 | 60.353 | 60.017 | 39.04 | 39.086 | 45.18 | 24.293 | -1.788 | 2 | 0 | 60.33 | 59.972 | 49.077 | 20.968 | 0 | 0 | 47.791 | 32.814 | [5 empty] | 0 | 21.267 | 8 | 7.1171 | 6.6899 | 4.6351 | 4.2857 | 2.4042 | 33.7808
02/18/10 | 3:37 | 1 | 14.5 | 0 | 2 | 0 | 60.428 | 60.07 | 39.212 | 39.258 | 43.982 | 24.325 | -1.703 | 1 | 0 | 60.294 | 59.979 | 49.084 | 20.975 | 0 | 0 | 47.801 | 32.866 | [5 empty] | 14.5 | 21.17 | 9 | 7.0923 | 6.6664 | 4.6341 | 4.2857 | 2.3807 | 33.567
02/18/10 | 3:38 | 0 | 14.442 | 0 | 3 | 0 | 60.488 | 60.061 | 39.275 | 39.392 | 43.599 | 24.342 | -1.71 | 1 | 0 | 60.33 | 59.949 | 49.098 | 20.944 | 0 | 0 | 47.747 | 32.859 | [5 empty] | 0 | 21.096 | 10 | 7.0944 | 6.6683 | 4.6342 | 4.2857 | 2.3826 | 33.5847
02/18/10 | 3:39 | 0 | 14.442 | 0 | 2 | 0 | 60.668 | 60.106 | 39.344 | 39.485 | 42.705 | 24.342 | -1.636 | 2 | 0 | 60.33 | 59.972 | 49.031 | 20.922 | 0 | 0 | 47.77 | 32.859 | [5 empty] | 0 | 21.183 | 11 | 7.0728 | 6.6478 | 4.6333 | 4.2857 | 2.3621 | 33.3974
02/18/10 | 3:40 | 1 | 14.442 | 0 | 3 | 0 | 60.645 | 60.33 | 39.44 | 39.65 | 42.047 | 24.318 | -1.636 | 1 | 0 | 60.353 | 59.926 | 49.098 | 20.823 | 0 | 0 | 47.747 | 32.859 | [5 empty] | 14.442 | 20.995 | 12 | 7.0728 | 6.6478 | 4.6333 | 4.2857 | 2.3621 | 33.3974
02/18/10 | 3:41 | 0 | 14.442 | 0 | 2 | 1 | 60.757 | 60.33 | 39.626 | 39.743 | 42.164 | 24.364 | -1.61 | 1 | 0 | 60.353 | 59.926 | 49.077 | 21.017 | 0 | 0 | 47.791 | 32.835 | [5 empty] | 0 | 21.014 | 13 | 7.0652 | 6.6406 | 4.633 | 4.2857 | 2.3549 | 33.3313
02/18/10 | 3:42 | 0 | 14.442 | 0 | 3 | 0 | 61.115 | 60.353 | 39.626 | 39.815 | 42.164 | 24.318 | -1.509 | 2 | 0 | 60.353 | 59.906 | 49.054 | 20.922 | 0 | 0 | 47.747 | 32.859 | [5 empty] | 0 | 21.3 | 0 | 7.0358 | 6.6127 | 4.6318 | 4.2857 | 2.327 | 33.0733
02/18/10 | 3:43 | 0 | 14.45 | 0 | 2 | 0 | 61.437 | 60.629 | 39.87 | 39.939 | 42.078 | 24.374 | -1.45 | 1 | 0 | 60.36 | 59.956 | 49.084 | 20.975 | 0 | 0 | 47.801 | 32.914 | [5 empty] | 0 | 21.498 | 1 | 7.0186 | 6.5964 | 4.6311 | 4.2857 | 2.3106 | 32.9216
02/18/10 | 3:44 | 1 | 14.442 | 0 | 3 | 0 | 61.496 | 61.026 | 39.863 | 40.097 | 42.236 | 24.389 | -1.484 | 1 | 0 | 60.33 | 59.906 | 49.077 | 20.993 | 0 | 0 | 47.77 | 32.859 | [5 empty] | 14.442 | 21.399 | 2 | 7.0285 | 6.6058 | 4.6315 | 4.2857 | 2.3201 | 33.0091
02/18/10 | 3:45 | 0 | 14.467 | 0 | 2 | 0 | 61.699 | 61.072 | 40.026 | 40.191 | 42.47 | 24.364 | -1.357 | 1 | 0 | 60.376 | 59.86 | 49.054 | 20.823 | 0 | 0 | 47.791 | 32.883 | [5 empty] | 0 | 21.508 | 3 | 6.9916 | 6.5706 | 4.63 | 4.2857 | 2.2849 | 32.6809
02/18/10 | 3:46 | 0 | 14.442 | 0 | 3 | 0 | 61.923 | 61.273 | 40.026 | 40.262 | 42.87 | 24.389 | -1.357 | 2 | 0 | 60.353 | 59.883 | 49.098 | 20.777 | 0 | 0 | 47.77 | 32.859 | [5 empty] | 0 | 21.661 | 4 | 6.9916 | 6.5706 | 4.63 | 4.2857 | 2.2849 | 32.6809
02/18/10 | 3:47 | 0 | 14.467 | 0 | 2 | 0 | 62.124 | 61.43 | 40.121 | 40.356 | 43.341 | 24.364 | -1.357 | 1 | 0 | 60.33 | 59.86 | 49.077 | 20.873 | 0 | 0 | 47.747 | 32.835 | [5 empty] | 0 | 21.768 | 5 | 6.9916 | 6.5706 | 4.63 | 4.2857 | 2.2849 | 32.6809
02/18/10 | 3:48 | 1 | 14.467 | 0 | 3 | 0 | 62.457 | 61.56 | 40.183 | 40.418 | 43.049 | 24.403 | -1.244 | 1 | 0 | 60.348 | 59.855 | 49.094 | 20.909 | 0 | 0 | 47.74 | 32.78 | [5 empty] | 14.467 | 22.039 | 6 | 6.9587 | 6.5393 | 4.6287 | 4.2857 | 2.2536 | 32.3859
02/18/10 | 3:49 | 0 | 14.462 | 0 | 2 | 0 | 62.484 | 61.902 | 40.356 | 40.497 | 43.221 | 24.362 | -1.314 | 2 | 0 | 60.378 | 59.885 | 49.077 | 20.821 | 0 | 0 | 47.747 | 32.811 | [5 empty] | 0 | 21.987 | 7 | 6.979 | 6.5587 | 4.6295 | 4.2857 | 2.273 | 32.569
02/18/10 | 3:50 | 0 | 14.437 | 0 | 2 | 0 | 62.53 | 61.925 | 40.401 | 40.636 | 43.879 | 24.457 | -1.44 | 1 | 0 | 60.378 | 59.997 | 49.145 | 20.941 | 0 | 0 | 47.794 | 32.811 | [5 empty] | 0 | 21.894 | 8 | 7.0157 | 6.5936 | 4.631 | 4.2857 | 2.3079 | 32.8958
02/18/10 | 3:51 | 0 | 14.407 | 0 | 3 | 0 | 62.614 | 61.941 | 40.514 | 40.655 | 44.25 | 24.357 | -1.319 | 1 | 0 | 60.373 | 59.858 | 49.094 | 21.032 | 0 | 0 | 47.742 | 32.783 | [5 empty] | 0 | 21.959 | 9 | 6.9805 | 6.5601 | 4.6296 | 4.2857 | 2.2744 | 32.582
02/18/10 | 3:52 | 1 | 14.462 | 0 | 2 | 0 | 62.754 | 62.126 | 40.614 | 40.755 | 45.063 | 24.457 | -1.262 | 1 | 0 | 60.424 | 59.862 | 49.122 | 20.941 | 0 | 0 | 47.747 | 32.835 | [5 empty] | 14.462 | 21.999 | 10 | 6.9639 | 6.5443 | 4.6289 | 4.2857 | 2.2586 | 32.4331
02/18/10 | 3:53 | 0 | 14.462 | 0 | 3 | 0 | 63.226 | 62.217 | 40.659 | 40.848 | 45.201 | 24.506 | -1.213 | 2 | 0 | 60.424 | 59.885 | 49.101 | 20.892 | 0 | 0 | 47.747 | 32.835 | [5 empty] | 0 | 22.378 | 11 | 6.9496 | 6.5308 | 4.6283 | 4.2857 | 2.245 | 32.3045
02/18/10 | 3:54 | 0 | 14.432 | 1 | 2 | 0 | 63.468 | 62.503 | 40.655 | 40.844 | 45.541 | 24.452 | -1.218 | 1 | 0 | 60.373 | 59.858 | 49.094 | 20.863 | 0 | 0 | 47.719 | 32.828 | [5 empty] | 0 | 22.624 | 12 | 6.9511 | 6.5321 | 4.6284 | 4.2857 | 2.2464 | 32.3177
02/18/10 | 3:55 | 0 | 14.407 | 0 | 2 | 1 | 63.468 | 62.907 | 40.726 | 40.937 | 45.495 | 24.428 | -1.244 | 1 | 0 | 60.396 | 59.812 | 49.094 | 20.863 | 0 | 0 | 47.719 | 32.852 | [5 empty] | 0 | 22.531 | 13 | 6.9587 | 6.5393 | 4.6287 | 4.2857 | 2.2536 | 32.3859
02/18/10 | 3:56 | 1 | 14.432 | 0 | 3 | 0 | 63.468 | 62.952 | 40.889 | 41.009 | 45.495 | 24.452 | -1.267 | 1 | 0 | 60.396 | 59.881 | 49.049 | 20.838 | 0 | 0 | 47.742 | 32.852 | [5 empty] | 14.432 | 22.459 | 0 | 6.9654 | 6.5457 | 4.629 | 4.2857 | 2.26 | 32.4462
02/18/10 | 3:57 | 0 | 14.437 | 0 | 2 | 0 | 63.539 | 63 | 40.942 | 41.107 | 45.798 | 24.482 | -1.236 | 2 | 0 | 60.424 | 59.817 | 49.101 | 20.99 | 0 | 0 | 47.747 | 32.881 | [5 empty] | 0 | 22.432 | 1 | 6.9563 | 6.5371 | 2.9516 | 2.6087 | 3.9284 | 56.4728
02/18/10 | 3:58 | 0 | 14.462 | 0 | 2 | 0 | 63.584 | 63.023 | 40.966 | 41.176 | 45.637 | 24.555 | -1.136 | 1 | 0 | 60.467 | 59.839 | 49.101 | 21.012 | 0 | 0 | 47.747 | 32.881 | [5 empty] | 0 | 22.408 | 2 | 6.9272 | 6.5094 | 2.9504 | 2.6087 | 3.9007 | 56.3106
02/18/10 | 3:59 | 0 | 14.462 | 0 | 3 | 0 | 63.673 | 63 | 41.059 | 41.224 | 45.476 | 24.531 | -1.136 | 1 | 0 | 60.49 | 59.839 | 49.122 | 21.012 | 0 | 0 | 47.747 | 32.905 | [5 empty] | 0 | 22.449 | 3 | 6.9272 | 6.5094 | 2.9504 | 2.6087 | 3.9007 | 56.3106
02/18/10 | 4:00 | 1 | 14.457 | 0 | 2 | 0 | 63.623 | 63.087 | 41.102 | 41.267 | 45.794 | 24.597 | -1.218 | 1 | 0 | 60.462 | 59.812 | 49.049 | 20.838 | 0 | 0 | 47.719 | 32.852 | [5 empty] | 14.457 | 22.356 | 4 | 6.9511 | 6.5321 | 2.9514 | 2.6087 | 3.9234 | 56.4437
02/18/10 | 4:01 | 0 | 14.432 | 0 | 2 | 0 | 63.646 | 63.13 | 40.961 | 41.336 | 46.046 | 24.551 | -1.167 | 2 | 0 | 60.462 | 59.789 | 49.073 | 20.936 | 0 | 0 | 47.696 | 32.828 | [5 empty] | 0 | 22.31 | 5 | 6.9362 | 6.518 | 2.9508 | 2.6087 | 3.9093 | 56.361
02/18/10 | 4:02 | 0 | 14.462 | 0 | 3 | 0 | 63.762 | 63.203 | 41.107 | 41.317 | 38.476 | 24.602 | -1.187 | 1 | 0 | 60.513 | 59.794 | 49.122 | 20.941 | 0 | 0 | 47.747 | 32.857 | [5 empty] | 0 | 22.445 | 6 | 6.9421 | 6.5236 | 2.951 | 2.6087 | 3.9149 | 56.3935
02/18/10 | 4:03 | 0 | 14.457 | 0 | 2 | 0 | 51.341 | 63.199 | 41.102 | 41.289 | 24.283 | 24.622 | -1.193 | 0 | 0 | 60.485 | 59.812 | 49.094 | 20.743 | 0 | 0 | 47.719 | 32.852 | [5 empty] | 0 | 10.052 | 7 | 6.9438 | 6.5252 | 2.9511 | 2.6087 | 3.9165 | 56.4032
02/18/10 | 4:04 | 0 | 14.432 | 0 | 3 | 0 | 45.287 | 55.585 | 41.102 | 41.312 | 16.31 | 24.646 | -1.167 | 1 | 0 | 60.485 | 59.746 | 49.049 | 21.032 | 0 | 0 | 47.696 | 32.828 | [5 empty] | 0 | 3.975 | 8 | 6.9362 | 6.518 | 2.9508 | 2.6087 | 3.9093 | 56.361
02/18/10 | 4:05 | 0 | 14.432 | 0 | 2 | 0 | 43.31 | 47.054 | 41.195 | 41.312 | 10.309 | 24.646 | -1.115 | 0 | 0 | 60.485 | 59.746 | 49.073 | 21.032 | 0 | 0 | 47.696 | 32.807 | [5 empty] | 0 | 1.998 | 9 | 6.9211 | 6.5036 | 2.9502 | 2.6087 | 3.8949 | 56.2764
02/18/10 | 4:06 | 0 | 14.432 | 0 | 2 | 0 | 42.511 | 44.274 | 41.03 | 41.36 | 9.148 | 24.671 | -1.092 | 0 | 0 | 60.44 | 59.746 | 49.026 | 20.983 | 0 | 0 | 47.696 | 32.852 | [5 empty] | 0 | 1.151 | 10 | 6.9144 | 6.4973 | 2.9499 | 2.6087 | 3.8886 | 56.2388
02/18/10 | 4:07 | 0 | 14.432 | 0 | 3 | 0 | 42.088 | 43.169 | 40.772 | 41.336 | 8.828 | 24.742 | -1.015 | 0 | 0 | 60.417 | 59.7 | 49.003 | 20.863 | 0 | 0 | 47.672 | 32.828 | [5 empty] | 0 | 0.752 | 11 | 6.892 | 6.476 | 2.949 | 2.6087 | 3.8673 | 56.1125
02/18/10 | 4:08 | 0 | 14.432 | 0 | 3 | 0 | 41.784 | 42.559 | 40.396 | 41.126 | 10.136 | 24.717 | -1.015 | 0 | 0 | 60.351 | 59.7 | 48.958 | 21.007 | 0 | 0 | 47.672 | 32.828 | [5 empty] | 0 | 0.658 | 12 | 6.892 | 6.476 | 2.949 | 2.6087 | 3.8673 | 56.1125
02/18/10 | 4:09 | 0 | 14.447 | 0 | 2 | 0 | 41.492 | 42.221 | 39.588 | 40.762 | 9.412 | 24.707 | -0.95 | 1 | 0 | 60.296 | 59.668 | 48.949 | 21.022 | 0 | 0 | 47.686 | 32.821 | [5 empty] | 0 | 0.73 | 13 | 6.873 | 6.458 | 2.9482 | 2.6087 | 3.8493 | 56.0053
02/18/10 | 4:10 | 0 | 14.422 | 0 | 3 | 0 | 41.045 | 41.798 | 38.72 | 40.011 | 6.948 | 24.636 | -0.899 | 0 | 0 | 60.207 | 59.646 | 48.926 | 20.877 | 0 | 0 | 47.663 | 32.89 | [5 empty] | 0 | 1.034 | 14 | 6.8582 | 6.4438 | 2.9476 | 2.6087 | 3.8351 | 55.9207
02/18/10 | 4:11 | 0 | 14.422 | 0 | 2 | 0 | 40.387 | 41.375 | 37.873 | 39.119 | 8.323 | 24.565 | -0.847 | 0 | 0 | 60.184 | 59.646 | 48.879 | 21.022 | 0 | 0 | 47.642 | 32.914 | [5 empty] | 0 | 1.268 | 15 | 6.843 | 6.4294 | 2.947 | 2.6087 | 3.8208 | 55.8341
02/18/10 | 4:12 | 0 | 14.447 | 0 | 3 | 0 | 39.518 | 40.741 | 37.167 | 38.201 | 34.677 | 24.516 | -0.798 | 0 | 0 | 60.118 | 59.602 | 48.856 | 21.071 | 0 | 0 | 47.642 | 32.842 | [5 empty] | 0 | 1.317 | 16 | 6.8288 | 6.4159 | 2.9464 | 2.6087 | 3.8072 | 55.7522
02/18/10 | 4:13 | 1 | 14.397 | 0 | 3 | 0 | 54.567 | 39.942 | 36.533 | 37.449 | 38.813 | 24.467 | -0.773 | 0 | 0 | 60.049 | 59.625 | 48.765 | 20.877 | 0 | 0 | 47.663 | 32.842 | [5 empty] | 14.397 | 17.118 | 17 | 6.8215 | 6.409 | 2.9461 | 2.6087 | 3.8003 | 55.7102
02/18/10 | 4:14 | 0 | 14.422 | 0 | 2 | 0 | 59.132 | 52.091 | 35.969 | 36.792 | 38.837 | 24.443 | -0.67 | 1 | 0 | 60.006 | 59.579 | 48.765 | 20.951 | 0 | 0 | 47.619 | 32.797 | [5 empty] | 0 | 22.34 | 18 | 6.7915 | 6.3805 | 2.9449 | 2.6087 | 3.7718 | 55.5365
02/18/10 | 4:15 | 0 | 14.422 | 0 | 3 | 0 | 59.983 | 58.032 | 35.545 | 36.158 | 38.906 | 24.372 | -0.67 | 1 | 0 | 59.938 | 59.557 | 48.741 | 21.071 | 0 | 0 | 47.619 | 32.797 | [5 empty] | 0 | 23.825 | 19 | 6.7915 | 6.3805 | 2.9449 | 2.6087 | 3.7718 | 55.5365
02/18/10 | 4:16 | 0 | 14.392 | 0 | 3 | 0 | 60.157 | 59.194 | 35.141 | 35.634 | 38.901 | 24.342 | -0.701 | 2 | 0 | 59.887 | 59.506 | 48.669 | 21.066 | 0 | 0 | 47.591 | 32.768 | [5 empty] | 0 | 24.523 | 20 | 6.8005 | 6.389 | 2.9453 | 2.6087 | 3.7803 | 55.5889
02/18/10 | 4:17 | 1 | 14.447 | 0 | 2 | 0 | 60.275 | 59.534 | 34.912 | 35.242 | 38.837 | 24.372 | -0.595 | 1 | 0 | 59.894 | 59.534 | 48.697 | 20.877 | 0 | 0 | 47.595 | 32.773 | [5 empty] | 14.447 | 25.033 | 21 | 6.7697 | 6.3597 | 2.944 | 2.6087 | 3.751 | 55.409
02/18/10 | 4:18 | 0 | 14.392 | 0 | 3 | 1 | 60.291 | 59.709 | 34.859 | 34.931 | 38.901 | 24.293 | -0.6 | 2 | 0 | 59.844 | 59.506 | 48.646 | 20.946 | 0 | 0 | 47.567 | 32.744 | [5 empty] | 0 | 25.36 | 22 | 6.7711 | 6.3611 | 2.9441 | 2.6087 | 3.7524 | 55.4175
02/18/10 | 4:19 | 0 | 14.417 | 0 | 2 | 0 | 60.134 | 59.798 | 34.907 | 34.811 | 38.973 | 24.269 | -0.6 | 1 | 0 | 59.867 | 59.506 | 48.69 | 20.922 | 0 | 0 | 47.567 | 32.72 | [5 empty] | 0 | 25.323 | 0 | 6.7711 | 6.3611 | 2.9441 | 2.6087 | 3.7524 | 55.4175
02/18/10 | 4:20 | 1 | 14.417 | 0 | 3 | 0 | 60.091 | 59.844 | 35.024 | 34.952 | 39.394 | 24.293 | -0.574 | 2 | 0 | 59.844 | 59.506 | 48.622 | 21.113 | 0 | 0 | 47.591 | 32.697 | [5 empty] | 14.417 | 25.139 | 1 | 6.7635 | 6.3539 | 4.9505 | 4.6154 | 1.7385 | 25.7039
02/18/10 | 4:21 | 0 | 14.417 | 0 | 2 | 0 | 60.022 | 59.776 | 35.234 | 35.117 | 39.913 | 24.246 | -0.726 | 1 | 0 | 59.867 | 59.529 | 48.622 | 21.091 | 0 | 0 | 47.567 | 32.72 | [5 empty] | 0 | 24.905 | 2 | 6.8078 | 6.396 | 4.9523 | 4.6154 | 1.7806 | 26.1548
02/18/10 | 4:22 | 0 | 14.442 | 0 | 3 | 0 | 59.933 | 59.687 | 35.565 | 35.352 | 40.265 | 24.246 | -0.6 | 2 | 0 | 59.887 | 59.506 | 48.646 | 20.873 | 0 | 0 | 47.567 | 32.768 | [5 empty] | 0 | 24.581 | 3 | 6.7711 | 6.3611 | 4.9508 | 4.6154 | 1.7457 | 25.7815
02/18/10 | 4:23 | 1 | 14.442 | 0 | 2 | 0 | 59.933 | 59.664 | 36.033 | 35.612 | 40.947 | 24.269 | -0.549 | 1 | 0 | 59.91 | 59.506 | 48.622 | 20.801 | 0 | 0 | 47.544 | 32.768 | [5 empty] | 14.442 | 24.321 | 4 | 6.7563 | 6.347 | 4.9502 | 4.6154 | 1.7316 | 25.6292
02/18/10 | 4:24 | 0 | 14.417 | 0 | 3 | 0 | 59.844 | 59.575 | 36.574 | 36.033 | 41.181 | 24.318 | -0.525 | 2 | 0 | 59.887 | 59.506 | 48.622 | 20.752 | 0 | 0 | 47.544 | 32.744 | [5 empty] | 0 | 23.811 | 5 | 6.7493 | 6.3403 | 4.9499 | 4.6154 | 1.7249 | 25.5573
02/18/10 | 4:25 | 0 | 14.442 | 0 | 2 | 0 | 59.933 | 59.618 | 37.256 | 36.622 | 41.722 | 24.293 | -0.677 | 1 | 0 | 59.933 | 59.506 | 48.646 | 20.703 | 0 | 0 | 47.567 | 32.72 | [5 empty] | 0 | 23.311 | 6 | 6.7935 | 6.3824 | 4.9517 | 4.6154 | 1.767 | 26.0101
02/18/10 | 4:26 | 0 | 14.442 | 0 | 3 | 0 | 59.753 | 59.598 | 37.892 | 37.327 | 42.662 | 24.342 | -0.726 | 2 | 0 | 59.91 | 59.486 | 48.599 | 20.873 | 0 | 0 | 47.544 | 32.697 | [5 empty] | 0 | 22.426 | 7 | 6.8078 | 6.396 | 4.9523 | 4.6154 | 1.7806 | 26.1548
02/18/10 | 4:27 | 1 | 14.417 | 1 | 2 | 0 | 60.045 | 59.552 | 38.267 | 37.985 | 42.968 | 24.391 | -0.652 | 1 | 0 | 59.91 | 59.529 | 48.599 | 20.968 | 0 | 0 | 47.567 | 32.697 | [5 empty] | 14.417 | 22.06 | 8 | 6.7863 | 6.3755 | 4.9514 | 4.6154 | 1.7601 | 25.9361
02/18/10 | 4:28 | 0 | 14.467 | 0 | 3 | 0 | 60.068 | 59.641 | 38.562 | 38.397 | 43.334 | 24.379 | -0.842 | 2 | 0 | 59.924 | 59.497 | 48.657 | 21.199 | 0 | 0 | 47.558 | 32.732 | [5 empty] | 0 | 21.671 | 9 | 6.8416 | 6.4281 | 4.9536 | 4.6154 | 1.8127 | 26.495
02/18/10 | 4:29 | 0 | 14.482 | 0 | 3 | 0 | 60.129 | 59.792 | 38.681 | 38.66 | 43.429 | 24.43 | -0.788 | 1 | 0 | 59.949 | 59.522 | 48.683 | 21.007 | 0 | 0 | 47.584 | 32.737 | [5 empty] | 0 | 21.469 | 10 | 6.8259 | 6.4131 | 4.953 | 4.6154 | 1.7977 | 26.3371
02/18/10 | 4:30 | 0 | 14.452 | 0 | 2 | 0 | 60.079 | 59.787 | 38.7 | 38.794 | 43.8 | 24.401 | -0.641 | 1 | 0 | 59.944 | 59.495 | 48.634 | 20.931 | 0 | 0 | 47.556 | 32.708 | [5 empty] | 0 | 21.285 | 11 | 6.7831 | 6.3724 | 4.9512 | 4.6154 | 1.757 | 25.9034
02/18/10 | 4:31 | 1 | 14.482 | 0 | 3 | 1 | 60.084 | 59.792 | 38.66 | 38.846 | 44.252 | 24.406 | -0.61 | 2 | 0 | 59.995 | 59.522 | 48.706 | 21.13 | 0 | 0 | 47.584 | 32.759 | [5 empty] | 14.482 | 21.238 | 12 | 6.774 | 6.3638 | 4.9509 | 4.6154 | 1.7485 | 25.8113
02/18/10 | 4:32 | 0 | 14.505 | 0 | 3 | 0 | 60.084 | 59.814 | 38.66 | 38.846 | 44.042 | 24.43 | -0.585 | 1 | 0 | 59.995 | 59.522 | 48.706 | 21.081 | 0 | 0 | 47.584 | 32.783 | [5 empty] | 0 | 21.238 | 0 | 6.7668 | 6.3569 | 4.9506 | 4.6154 | 1.7415 | 25.7368
02/18/10 | 4:33 | 0 | 14.482 | 0 | 2 | 0 | 60.061 | 59.814 | 38.681 | 38.846 | 44.624 | 24.501 | -0.536 | 1 | 0 | 59.995 | 59.522 | 48.73 | 21.25 | 0 | 0 | 47.584 | 32.807 | [5 empty] | 0 | 21.215 | 1 | 6.7525 | 6.3434 | 4.6203 | 4.2857 | 2.0577 | 30.4725
02/18/10 | 4:34 | 1 | 14.452 | 0 | 3 | 0 | 59.944 | 59.764 | 38.607 | 38.842 | 44.271 | 24.472 | -0.541 | 2 | 0 | 59.967 | 59.495 | 48.655 | 20.931 | 0 | 0 | 47.579 | 32.754 | [5 empty] | 14.452 | 21.102 | 2 | 6.7539 | 6.3447 | 4.6204 | 4.2857 | 2.059 | 30.4864
02/18/10 | 4:35 | 0 | 14.475 | 0 | 3 | 0 | 59.922 | 59.698 | 38.607 | 38.842 | 44.62 | 24.448 | -0.592 | 1 | 0 | 59.99 | 59.495 | 48.702 | 20.907 | 0 | 0 | 47.556 | 32.778 | [5 empty] | 0 | 21.08 | 3 | 6.7688 | 6.3589 | 4.621 | 4.2857 | 2.0732 | 30.6281
02/18/10 | 4:36 | 0 | 14.505 | 0 | 2 | 0 | 60.017 | 59.703 | 38.681 | 38.894 | 44.809 | 24.501 | -0.536 | 2 | 0 | 60.017 | 59.502 | 48.706 | 21.201 | 0 | 0 | 47.584 | 32.759 | [5 empty] | 0 | 21.123 | 4 | 6.7525 | 6.3434 | 4.6203 | 4.2857 | 2.0577 | 30.4725
02/18/10 | 4:37 | 0 | 14.482 | 0 | 3 | 0 | 59.926 | 59.703 | 38.681 | 38.846 | 44.718 | 24.575 | -0.384 | 1 | 0 | 59.995 | 59.502 | 48.683 | 21.177 | 0 | 0 | 47.584 | 32.759 | [5 empty] | 0 | 21.08 | 5 | 6.7082 | 6.3013 | 4.6185 | 4.2857 | 2.0156 | 30.0464
02/18/10 | 4:38 | 1 | 14.53 | 0 | 3 | 0 | 60.084 | 59.748 | 38.729 | 38.894 | 45.404 | 24.575 | -0.281 | 1 | 0 | 60.061 | 59.522 | 48.73 | 21.226 | 0 | 0 | 47.607 | 32.783 | [5 empty] | 14.53 | 21.19 | 6 | 6.6782 | 6.2728 | 4.6173 | 4.2857 | 1.9871 | 29.7544
02/18/10 | 4:39 | 0 | 14.475 | 0 | 2 | 0 | 59.922 | 59.698 | 38.653 | 38.865 | 44.942 | 24.521 | -0.312 | 2 | 0 | 60.011 | 59.474 | 48.702 | 21.076 | 0 | 0 | 47.556 | 32.73 | [5 empty] | 0 | 21.057 | 7 | 6.6873 | 6.2814 | 4.6177 | 4.2857 | 1.9956 | 29.8426
02/18/10 | 4:40 | 0 | 14.475 | 0 | 3 | 0 | 59.944 | 59.675 | 38.772 | 38.889 | 44.552 | 24.546 | -0.337 | 1 | 0 | 59.967 | 59.452 | 48.655 | 20.858 | 0 | 0 | 47.532 | 32.73 | [5 empty] | 0 | 21.055 | 8 | 6.6945 | 6.2883 | 4.618 | 4.2857 | 2.0026 | 29.9135
02/18/10 | 4:41 | 0 | 14.452 | 0 | 2 | 0 | 59.944 | 59.675 | 38.748 | 38.911 | 44.552 | 24.546 | -0.337 | 1 | 0 | 59.944 | 59.429 | 48.678 | 20.978 | 0 | 0 | 47.532 | 32.73 | [5 empty] | 0 | 21.033 | 9 | 6.6945 | 6.2883 | 4.618 | 4.2857 | 2.0026 | 29.9135
02/18/10 | 4:42 | 1 | 14.482 | 0 | 3 | 0 | 60.017 | 59.68 | 38.729 | 38.94 | 45.107 | 24.575 | -0.358 | 2 | 0 | 60.017 | 59.456 | 48.683 | 21.081 | 0 | 0 | 47.56 | 32.807 | [5 empty] | 14.482 | 21.077 | 10 | 6.7006 | 6.2941 | 4.6182 | 4.2857 | 2.0084 | 29.9729
02/18/10 | 4:43 | 0 | 14.427 | 0 | 3 | 0 | 59.944 | 59.741 | 38.748 | 38.911 | 44.986 | 24.497 | -0.44 | 1 | 0 | 59.922 | 59.474 | 48.634 | 20.931 | 0 | 0 | 47.532 | 32.73 | [5 empty] | 0 | 21.033 | 11 | 6.7245 | 6.3168 | 4.6192 | 4.2857 | 2.0311 | 30.204
02/18/10 | 4:44 | 0 | 14.482 | 0 | 2 | 0 | 59.926 | 59.68 | 38.846 | 38.964 | 44.832 | 24.551 | -0.281 | 2 | 0 | 59.972 | 59.479 | 48.662 | 21.056 | 0 | 0 | 47.584 | 32.759 | [5 empty] | 0 | 20.962 | 12 | 6.6782 | 6.2728 | 4.6173 | 4.2857 | 1.9871 | 29.7544
02/18/10 | 4:45 | 0 | 14.482 | 0 | 3 | 1 | 59.926 | 59.636 | 38.777 | 38.94 | 45.061 | 24.526 | -0.306 | 1 | 0 | 59.972 | 59.433 | 48.662 | 20.985 | 0 | 0 | 47.537 | 32.713 | [5 empty] | 0 | 20.986 | 13 | 6.6855 | 6.2797 | 4.6176 | 4.2857 | 1.994 | 29.8255
02/18/10 | 4:46 | 1 | 14.452 | 0 | 3 | 0 | 59.967 | 59.63 | 38.677 | 38.935 | 45.124 | 24.521 | -0.237 | 1 | 0 | 59.944 | 59.406 | 48.655 | 21.027 | 0 | 0 | 47.532 | 32.708 | [5 empty] | 14.452 | 21.032 | 0 | 6.6654 | 6.2606 | 4.6168 | 4.2857 | 1.9749 | 29.6289
02/18/10 | 4:47 | 0 | 14.452 | 0 | 2 | 0 | 59.922 | 59.652 | 38.748 | 38.911 | 44.963 | 24.448 | -0.288 | 1 | 0 | 59.944 | 59.406 | 48.655 | 21.147 | 0 | 0 | 47.509 | 32.685 | [5 empty] | 0 | 21.011 | 1 | 6.6803 | 6.2747 | 4.9471 | 4.6154 | 1.6593 | 24.8393
02/18/10 | 4:48 | 0 | 14.475 | 0 | 3 | 0 | 59.81 | 59.668 | 38.626 | 38.932 | 45.28 | 24.494 | -0.234 | 2 | 0 | 59.915 | 59.399 | 48.606 | 21.218 | 0 | 0 | 47.551 | 32.634 | [5 empty] | 0 | 20.878 | 2 | 6.6645 | 6.2598 | 4.9464 | 4.6154 | 1.6444 | 24.6737
02/18/10 | 4:49 | 0 | 14.417 | 0 | 3 | 0 | 59.819 | 59.527 | 38.665 | 38.877 | 45.135 | 24.438 | -0.268 | 1 | 0 | 59.885 | 59.324 | 48.552 | 21.137 | 0 | 0 | 47.451 | 32.579 | [5 empty] | 0 | 20.942 | 3 | 6.6744 | 6.2692 | 4.9468 | 4.6154 | 1.6538 | 24.7781
02/18/10 | 4:50 | 1 | 14.45 | 0 | 2 | 0 | 59.938 | 59.602 | 38.72 | 38.954 | 45.051 | 24.448 | -0.26 | 1 | 0 | 59.892 | 59.353 | 48.604 | 21.169 | 0 | 0 | 47.458 | 32.586 | [5 empty] | 14.45 | 20.984 | 4 | 6.6721 | 6.267 | 4.9468 | 4.6154 | 1.6516 | 24.7535
02/18/10 | 4:51 | 0 | 14.394 | 0 | 3 | 0 | 59.773 | 59.616 | 38.76 | 38.901 | 44.655 | 24.462 | -0.242 | 2 | 0 | 59.839 | 59.324 | 48.506 | 21.066 | 0 | 0 | 47.474 | 32.555 | [5 empty] | 0 | 20.872 | 5 | 6.6669 | 6.262 | 4.9465 | 4.6154 | 1.6466 | 24.6983
02/18/10 | 4:52 | 0 | 14.417 | 0 | 3 | 0 | 59.773 | 59.527 | 38.712 | 38.947 | 45.686 | 24.438 | -0.471 | 1 | 0 | 59.862 | 59.324 | 48.529 | 20.995 | 0 | 0 | 47.451 | 32.579 | [5 empty] | 0 | 20.826 | 6 | 6.7336 | 6.3254 | 4.9492 | 4.6154 | 1.71 | 25.395
02/18/10 | 4:53 | 1 | 14.45 | 0 | 2 | 0 | 59.826 | 59.557 | 38.696 | 38.954 | 45.464 | 24.423 | -0.36 | 1 | 0 | 59.892 | 59.31 | 48.583 | 21.074 | 0 | 0 | 47.458 | 32.658 | [5 empty] | 14.45 | 20.872 | 7 | 6.7012 | 6.2946 | 4.9479 | 4.6154 | 1.6793 | 25.059
02/18/10 | 4:54 | 0 | 14.394 | 0 | 3 | 0 | 59.705 | 59.527 | 38.736 | 38.971 | 45.777 | 24.462 | -0.42 | 2 | 0 | 59.862 | 59.28 | 48.552 | 21.091 | 0 | 0 | 47.451 | 32.649 | [5 empty] | 0 | 20.734 | 8 | 6.7187 | 6.3113 | 4.9486 | 4.6154 | 1.6959 | 25.241
02/18/10 | 4:55 | 0 | 14.417 | 1 | 3 | 0 | 59.796 | 59.458 | 38.688 | 38.971 | 45.478 | 24.416 | -0.294 | 1 | 0 | 59.862 | 59.28 | 48.573 | 21.042 | 0 | 0 | 47.451 | 32.603 | [5 empty] | 0 | 20.825 | 9 | 6.682 | 6.2764 | 4.9472 | 4.6154 | 1.661 | 24.8577
02/18/10 | 4:56 | 0 | 14.475 | 0 | 2 | 0 | 59.803 | 59.511 | 38.837 | 39.026 | 45.189 | 24.47 | -0.209 | 1 | 0 | 59.869 | 59.31 | 48.559 | 21.169 | 0 | 0 | 47.458 | 32.634 | [5 empty] | 0 | 20.777 | 10 | 6.6573 | 6.2529 | 4.9462 | 4.6154 | 1.6375 | 24.5967
02/18/10 | 4:57 | 1 | 14.442 | 0 | 3 | 0 | 59.819 | 59.55 | 38.784 | 38.995 | 44.907 | 24.416 | -0.219 | 2 | 0 | 59.819 | 59.28 | 48.506 | 21.017 | 0 | 0 | 47.451 | 32.603 | [5 empty] | 14.442 | 20.824 | 11 | 6.6602 | 6.2556 | 4.9463 | 4.6154 | 1.6402 | 24.6275
02/18/10 | 4:58 | 0 | 14.45 | 0 | 3 | 1 | 59.78 | 59.534 | 38.815 | 39.05 | 45.233 | 24.519 | -0.209 | 1 | 0 | 59.849 | 59.333 | 48.513 | 21.027 | 0 | 0 | 47.458 | 32.61 | [5 empty] | 0 | 20.73 | 12 | 6.6573 | 6.2529 | 4.9462 | 4.6154 | 1.6375 | 24.5967
02/18/10 | 4:59 | 0 | 14.394 | 0 | 2 | 0 | 59.839 | 59.504 | 38.83 | 39.042 | 44.585 | 24.487 | -0.167 | 1 | 0 | 59.819 | 59.258 | 48.506 | 20.922 | 0 | 0 | 47.451 | 32.555 | [5 empty] | 0 | 20.797 | 0 | 6.645 | 6.2412 | 4.9457 | 4.6154 | 1.6258 | 24.467
02/18/10 | 5:00 | 0 | 14.427 | 0 | 3 | 0 | 59.869 | 59.557 | 38.885 | 39.095 | 44.685 | 24.494 | -0.108 | 2 | 0 | 59.826 | 59.264 | 48.536 | 21.074 | 0 | 0 | 47.434 | 32.563 | [5 empty] | 0 | 20.774 | 1 | 6.6278 | 6.2249 | 4.6153 | 4.2857 | 1.9392 | 29.2581
02/18/10 | 5:01 | 1 | 14.402 | 0 | 3 | 0 | 59.78 | 59.623 | 38.861 | 39.074 | 44.799 | 24.47 | -0.108 | 1 | 0 | 59.869 | 59.264 | 48.536 | 21.098 | 0 | 0 | 47.434 | 32.563 | [5 empty] | 14.402 | 20.706 | 2 | 6.6278 | 6.2249 | 4.6153 | 4.2857 | 1.9392 | 29.2581
02/18/10 | 5:02 | 0 | 14.394 | 0 | 2 | 0 | 59.796 | 59.504 | 38.901 | 39.088 | 44.722 | 24.438 | -0.093 | 1 | 0 | 59.839 | 59.235 | 48.482 | 21.162 | 0 | 0 | 47.427 | 32.507 | [5 empty] | 0 | 20.708 | 3 | 6.6235 | 6.2207 | 4.6151 | 4.2857 | 1.935 | 29.2147
02/18/10 | 5:03 | 0 | 14.442 | 0 | 3 | 0 | 59.796 | 59.481 | 38.901 | 39.112 | 44.676 | 24.462 | -0.067 | 2 | 0 | 59.839 | 59.235 | 48.482 | 21.137 | 0 | 0 | 47.427 | 32.507 | [5 empty] | 0 | 20.684 | 4 | 6.6159 | 6.2135 | 4.6148 | 4.2857 | 1.9278 | 29.1393
02/18/10 | 5:04 | 0 | 14.394 | 0 | 3 | 0 | 59.75 | 59.527 | 38.901 | 39.184 | 44.14 | 24.438 | -0.116 | 1 | 0 | 59.773 | 59.235 | 48.482 | 21.115 | 0 | 0 | 47.427 | 32.485 | [5 empty] | 0 | 20.566 | 5 | 6.6302 | 6.2271 | 4.6154 | 4.2857 | 1.9414 | 29.2812
02/18/10 | 5:05 | 1 | 14.417 | 0 | 2 | 0 | 59.773 | 59.504 | 39.019 | 39.136 | 44.655 | 24.487 | -0.041 | 1 | 0 | 59.796 | 59.191 | 48.459 | 20.971 | 0 | 0 | 47.404 | 32.507 | [5 empty] | 14.417 | 20.637 | 6 | 6.6083 | 6.2063 | 4.6145 | 4.2857 | 1.9206 | 29.0638
02/18/10 | 5:06 | 0 | 14.417 | 0 | 3 | 0 | 59.75 | 59.504 | 39.019 | 39.184 | 44.608 | 24.511 | -0.093 | 1 | 0 | 59.75 | 59.212 | 48.438 | 21.091 | 0 | 0 | 47.404 | 32.507 | [5 empty] | 0 | 20.566 | 7 | 6.6235 | 6.2207 | 4.6151 | 4.2857 | 1.935 | 29.2147
02/18/10 | 5:07 | 0 | 14.417 | 0 | 3 | 0 | 59.819 | 59.527 | 38.971 | 39.229 | 45.25 | 24.511 | -0.041 | 2 | 0 | 59.773 | 59.212 | 48.482 | 21.137 | 0 | 0 | 47.404 | 32.507 | [5 empty] | 0 | 20.59 | 8 | 6.6083 | 6.2063 | 4.6145 | 4.2857 | 1.9206 | 29.0638
02/18/10 | 5:08 | 0 | 14.417 | 0 | 2 | 0 | 59.839 | 59.593 | 38.971 | 39.198 | 45.518 | 24.403 | -0.057 | 1 | 0 | 59.748 | 59.187 | 48.454 | 21.128 | 0 | 0 | 47.399 | 32.524 | [5 empty] | 0 | 20.641 | 9 | 6.613 | 6.2108 | 4.6147 | 4.2857 | 1.9251 | 29.1103
02/18/10 | 5:09 | 1 | 14.445 | 0 | 3 | 0 | 59.849 | 59.582 | 38.999 | 39.234 | 44.659 | 24.538 | 0.059 | 1 | 0 | 59.805 | 59.198 | 48.466 | 21.26 | 0 | 0 | 47.434 | 32.536 | [5 empty] | 14.445 | 20.615 | 10 | 6.5792 | 6.1787 | 4.6133 | 4.2857 | 1.893 | 28.7717
02/18/10 | 5:10 | 0 | 14.445 | 0 | 3 | 0 | 59.917 | 59.582 | 39.047 | 39.258 | 44.683 | 24.465 | 0.108 | 2 | 0 | 59.828 | 59.178 | 48.466 | 21.238 | 0 | 0 | 47.411 | 32.56 | [5 empty] | 0 | 20.659 | 11 | 6.565 | 6.1651 | 4.6127 | 4.2857 | 1.8794 | 28.6277
02/18/10 | 5:11 | 0 | 14.445 | 0 | 2 | 0 | 60.029 | 59.671 | 39.047 | 39.282 | 44.753 | 24.489 | 0.059 | 1 | 0 | 59.782 | 59.221 | 48.445 | 21.164 | 0 | 0 | 47.434 | 32.536 | [5 empty] | 0 | 20.747 | 12 | 6.5792 | 6.1787 | 4.6133 | 4.2857 | 1.893 | 28.7717
02/18/10 | 5:12 | 1 | 14.445 | 0 | 3 | 1 | 59.983 | 59.737 | 39.023 | 39.282 | 44.683 | 24.489 | -0.018 | 1 | 0 | 59.782 | 59.178 | 48.445 | 21.333 | 0 | 0 | 47.411 | 32.536 | [5 empty] | 14.445 | 20.701 | 13 | 6.6016 | 6.2 | 4.6142 | 4.2857 | 1.9143 | 28.9969
02/18/10 | 5:13 | 0 | 14.445 | 0 | 3 | 0 | 59.983 | 59.737 | 39.071 | 39.33 | 44.89 | 24.465 | 0.059 | 2 | 0 | 59.782 | 59.178 | 48.489 | 21.093 | 0 | 0 | 47.411 | 32.56 | [5 empty] | 0 | 20.653 | 0 | 6.5792 | 6.1787 | 4.6133 | 4.2857 | 1.893 | 28.7717
02/18/10 | 5:14 | 0 | 14.445 | 0 | 2 | 0 | 59.963 | 59.714 | 39.117 | 39.306 | 44.123 | 24.465 | 0.108 | 1 | 0 | 59.805 | 59.155 | 48.489 | 21.093 | 0 | 0 | 47.39 | 32.584 | [5 empty] | 0 | 20.657 | 1 | 6.565 | 6.1651 | 4.327 | 4 | 2.1651 | 32.9798
02/18/10 | 5:15 | 0 | 14.445 | 0 | 3 | 0 | 60.097 | 59.671 | 39.212 | 39.353 | 45.21 | 24.465 | 0.16 | 1 | 0 | 59.76 | 59.132 | 48.445 | 20.995 | 0 | 0 | 47.367 | 32.606 | [5 empty] | 0 | 20.744 | 2 | 6.5498 | 6.1507 | 4.3264 | 4 | 2.1507 | 32.8363
02/18/10 | 5:16 | 1 | 14.467 | 0 | 3 | 0 | 60.321 | 59.737 | 39.212 | 39.423 | 44.911 | 24.514 | 0.108 | 2 | 0 | 59.76 | 59.155 | 48.445 | 20.924 | 0 | 0 | 47.39 | 32.584 | [5 empty] | 14.467 | 20.898 | 3 | 6.565 | 6.1651 | 4.327 | 4 | 2.1651 | 32.9798
02/18/10 | 5:17 | 0 | 14.445 | 0 | 2 | 0 | 60.364 | 60.006 | 39.282 | 39.447 | 44.147 | 24.465 | 0.108 | 1 | 0 | 59.805 | 59.155 | 48.489 | 20.899 | 0 | 0 | 47.39 | 32.63 | [5 empty] | 0 | 20.917 | 4 | 6.565 | 6.1651 | 4.327 | 4 | 2.1651 | 32.9798
02/18/10 | 5:18 | 0 | 14.419 | 0 | 3 | 0 | 60.298 | 60.075 | 39.399 | 39.564 | 44.219 | 24.489 | 0.108 | 1 | 0 | 59.76 | 59.132 | 48.398 | 21.02 | 0 | 0 | 47.411 | 32.606 | [5 empty] | 0 | 20.734 | 5 | 6.565 | 6.1651 | 4.327 | 4 | 2.1651 | 32.9798
02/18/10 | 5:19 | 0 | 14.445 | 0 | 2 | 0 | 60.499 | 59.963 | 39.54 | 39.657 | 44.219 | 24.538 | 0.083 | 2 | 0 | 59.737 | 59.132 | 48.422 | 20.875 | 0 | 0 | 47.39 | 32.606 | [5 empty] | 0 | 20.842 | 6 | 6.5722 | 6.172 | 4.3273 | 4 | 2.172 | 33.0485
02/18/10 | 5:20 | 1 | 14.445 | 0 | 3 | 0 | 60.702 | 60.141 | 39.564 | 39.822 | 45.163 | 24.538 | 0.134 | 1 | 0 | 59.737 | 59.132 | 48.422 | 20.949 | 0 | 0 | 47.39 | 32.584 | [5 empty] | 14.445 | 20.88 | 7 | 6.5574 | 6.1579 | 4.3267 | 4 | 2.1579 | 32.9081
02/18/10 | 5:21 | 0 | 14.467 | 0 | 2 | 0 | 61.149 | 60.321 | 39.729 | 39.87 | 44.981 | 24.563 | 0.16 | 1 | 0 | 59.76 | 59.109 | 48.422 | 21.115 | 0 | 0 | 47.367 | 32.584 | [5 empty] | 0 | 21.279 | 8 | 6.5498 | 6.1507 | 4.3264 | 4 | 2.1507 | 32.8363
02/18/10 | 5:22 | 0 | 14.445 | 0 | 3 | 0 | 61.375 | 60.634 | 39.87 | 39.987 | 44.935 | 24.489 | 0.16 | 2 | 0 | 59.737 | 59.086 | 48.445 | 21.115 | 0 | 0 | 47.39 | 32.56 | [5 empty] | 0 | 21.388 | 9 | 6.5498 | 6.1507 | 4.3264 | 4 | 2.1507 | 32.8363
02/18/10 | 5:23 | 0 | 14.445 | 0 | 2 | 0 | 61.51 | 60.926 | 39.963 | 40.081 | 44.615 | 24.538 | 0.211 | 1 | 0 | 59.714 | 59.086 | 48.398 | 21.189 | 0 | 0 | 47.367 | 32.56 | [5 empty] | 0 | 21.429 | 10 | 6.535 | 6.1366 | 4.3258 | 4 | 2.1366 | 32.6949
02/18/10 | 5:24 | 1 | 14.445 | 0 | 3 | 0 | 61.622 | 61.083 | 40.035 | 40.174 | 44.123 | 24.538 | 0.186 | 1 | 0 | 59.737 | 59.086 | 48.398 | 21.213 | 0 | 0 | 47.39 | 32.56 | [5 empty] | 14.445 | 21.448 | 11 | 6.5422 | 6.1435 | 4.3261 | 4 | 2.1435 | 32.7643
02/18/10 | 5:25 | 0 | 14.467 | 0 | 2 | 0 | 61.711 | 61.172 | 40.081 | 40.27 | 43.489 | 24.489 | 0.235 | 1 | 0 | 59.737 | 59.086 | 48.398 | 21.069 | 0 | 0 | 47.367 | 32.56 | [5 empty] | 0 | 21.441 | 12 | 6.528 | 6.13 | 4.3255 | 4 | 2.13 | 32.6281
02/18/10 | 5:26 | 0 | 14.467 | 0 | 3 | 0 | 61.957 | 61.241 | 40.198 | 40.315 | 44.288 | 24.585 | 0.235 | 2 | 0 | 59.737 | 59.066 | 48.422 | 20.995 | 0 | 0 | 47.343 | 32.584 | [5 empty] | 0 | 21.642 | 13 | 6.528 | 6.13 | 4.3255 | 4 | 2.13 | 32.6281
02/18/10 | 5:27 | 0 | 14.477 | 0 | 2 | 1 | 62.233 | 61.448 | 40.229 | 40.418 | 43.92 | 24.57 | 0.219 | 1 | 0 | 59.789 | 59.073 | 48.405 | 21.051 | 0 | 0 | 47.374 | 32.661 | [5 empty] | 0 | 21.815 | 14 | 6.5326 | 6.1344 | 4.3257 | 4 | 2.1344 | 32.6726
02/18/10 | 5:28 | 1 | 14.445 | 0 | 2 | 0 | 62.427 | 61.711 | 40.222 | 40.456 | 43.346 | 24.538 | 0.211 | 1 | 0 | 59.757 | 59.041 | 48.419 | 21.02 | 0 | 0 | 47.341 | 32.63 | [5 empty] | 14.445 | 21.971 | 0 | 6.535 | 6.1366 | 4.3258 | 4 | 2.1366 | 32.6949
02/18/10 | 5:29 | 0 | 14.51 | 0 | 3 | 0 | 62.53 | 61.969 | 40.236 | 40.518 | 43.738 | 24.624 | 0.278 | 1 | 0 | 59.817 | 59.1 | 48.48 | 21.299 | 0 | 0 | 47.402 | 32.716 | [5 empty] | 0 | 22.012 | 1 | 6.5154 | 6.118 | 4.325 | 4 | 2.118 | 32.5081
02/18/10 | 5:30 | 0 | 14.48 | 0 | 2 | 0 | 62.345 | 62.076 | 40.277 | 40.559 | 43.757 | 24.619 | 0.296 | 2 | 0 | 59.766 | 59.096 | 48.405 | 21.174 | 0 | 0 | 47.397 | 32.687 | [5 empty] | 0 | 21.786 | 2 | 6.5102 | 6.1131 | 4.3248 | 4 | 2.1131 | 32.4578
02/18/10 | 5:31 | 0 | 14.502 | 0 | 3 | 0 | 62.345 | 61.941 | 40.396 | 40.607 | 44.133 | 24.619 | 0.222 | 1 | 0 | 59.789 | 59.05 | 48.452 | 21.174 | 0 | 0 | 47.374 | 32.732 | [5 empty] | 0 | 21.738 | 3 | 6.5318 | 6.1336 | 4.3257 | 4 | 2.1336 | 32.6643
02/18/10 | 5:32 | 1 | 14.48 | 0 | 2 | 0 | 62.322 | 61.921 | 40.49 | 40.655 | 43.779 | 24.668 | 0.296 | 1 | 0 | 59.812 | 59.05 | 48.405 | 21.054 | 0 | 0 | 47.35 | 32.711 | [5 empty] | 14.48 | 21.667 | 4 | 6.5102 | 6.1131 | 4.3248 | 4 | 2.1131 | 32.4578
02/18/10 | 5:33 | 0 | 14.502 | 0 | 3 | 0 | 62.345 | 61.898 | 40.514 | 40.724 | 43.826 | 24.644 | 0.222 | 2 | 0 | 59.835 | 59.05 | 48.452 | 21.174 | 0 | 0 | 47.374 | 32.732 | [5 empty] | 0 | 21.621 | 5 | 6.5318 | 6.1336 | 4.3257 | 4 | 2.1336 | 32.6643
02/18/10 | 5:34 | 0 | 14.48 | 0 | 2 | 0 | 62.48 | 61.898 | 40.607 | 40.817 | 44.806 | 24.693 | 0.147 | 1 | 0 | 59.812 | 59.073 | 48.429 | 21.294 | 0 | 0 | 47.374 | 32.711 | [5 empty] | 0 | 21.663 | 6 | 6.5536 | 6.1543 | 4.3266 | 4 | 2.1543 | 32.8722
02/18/10 | 5:35 | 0 | 14.48 | 0 | 2 | 0 | 63.018 | 61.987 | 40.631 | 40.865 | 45.126 | 24.668 | 0.17 | 1 | 0 | 59.812 | 59.05 | 48.384 | 21.005 | 0 | 0 | 47.397 | 32.711 | [5 empty] | 0 | 22.153 | 7 | 6.5469 | 6.1479 | 4.3263 | 4 | 2.1479 | 32.8086
02/18/10 | 5:36 | 1 | 14.502 | 0 | 3 | 0 | 63.333 | 62.391 | 40.7 | 40.913 | 45.264 | 24.717 | 0.196 | 1 | 0 | 59.835 | 59.027 | 48.405 | 21.125 | 0 | 0 | 47.374 | 32.711 | [5 empty] | 14.502 | 22.42 | 8 | 6.5393 | 6.1407 | 4.326 | 4 | 2.1407 | 32.7365
02/18/10 | 5:37 | 0 | 14.533 | 0 | 2 | 0 | 63.404 | 62.822 | 40.729 | 40.987 | 45.637 | 24.769 | 0.152 | 1 | 0 | 59.885 | 59.032 | 48.457 | 21.132 | 0 | 0 | 47.378 | 32.74 | [5 empty] | 0 | 22.417 | 9 | 6.5521 | 6.1529 | 4.3265 | 4 | 2.1529 | 32.8584
02/18/10 | 5:38 | 0 | 14.45 | 0 | 3 | 0 | 63.059 | 62.879 | 40.767 | 40.954 | 45.719 | 24.663 | 0.09 | 2 | 0 | 59.808 | 59.023 | 48.377 | 21.025 | 0 | 0 | 47.346 | 32.682 | [5 empty] | 0 | 22.105 | 10 | 6.5702 | 6.1701 | 4.3272 | 4 | 2.1701 | 33.0293
02/18/10 | 5:39 | 0 | 14.502 | 0 | 2 | 0 | 63.107 | 62.706 | 40.772 | 41.006 | 46.204 | 24.739 | 0.095 | 1 | 0 | 59.835 | 59.004 | 48.405 | 20.958 | 0 | 0 | 47.329 | 32.732 | [5 empty] | 0 | 22.101 | 11 | 6.5687 | 6.1687 | 4.3272 | 4 | 2.1687 | 33.0155
02/18/10 | 5:40 | 1 | 14.502 | 0 | 2 | 0 | 62.818 | 62.637 | 40.748 | 40.982 | 39.033 | 24.739 | 0.121 | 1 | 0 | 59.858 | 58.981 | 48.429 | 21.054 | 0 | 0 | 47.35 | 32.711 | [5 empty] | 14.502 | 21.836 | 12 | 6.5612 | 6.1615 | 4.3269 | 4 | 2.1615 | 32.944
02/18/10 | 5:41 | 0 | 14.502 | 0 | 3 | 0 | 50.219 | 62.548 | 40.631 | 41.006 | 27.439 | 24.668 | 0.095 | 1 | 0 | 59.858 | 58.981 | 48.384 | 21.078 | 0 | 0 | 47.35 | 32.687 | [5 empty] | 0 | 9.213 | 13 | 6.5687 | 6.1687 | 4.3272 | 4 | 2.1687 | 33.0155
02/18/10 | 5:42 | 0 | 14.502 | 0 | 2 | 1 | 44.713 | 53.888 | 40.631 | 40.982 | 20.573 | 24.739 | 0.121 | 0 | 0 | 59.858 | 59.004 | 48.405 | 21.223 | 0 | 0 | 47.374 | 32.663 | [5 empty] | 0 | 3.731 | 14 | 6.5612 | 6.1615 | 4.3269 | 4 | 2.1615 | 32.944
02/18/10 | 5:43 | 0 | 14.48 | 0 | 3 | 0 | 42.886 | 46.251 | 40.676 | 40.958 | 19.297 | 24.813 | 0.07 | 1 | 0 | 59.858 | 59.004 | 48.361 | 21.248 | 0 | 0 | 47.35 | 32.687 | [5 empty] | 0 | 1.928 | 0 | 6.576 | 6.1756 | 4.3275 | 4 | 2.1756 | 33.0842
02/18/10 | 5:44 | 0 | 14.48 | 0 | 2 | 0 | 42.111 | 43.757 | 40.631 | 40.958 | 16.579 | 24.717 | 0.018 | 0 | 0 | 59.858 | 58.961 | 48.361 | 21.005 | 0 | 0 | 47.329 | 32.687 | [5 empty] | 0 | 1.153 | 1 | 6.5912 | 6.19 | 3.1852 | 2.8571 | 3.3329 | 50.5658
02/18/10 | 5:45 | 0 | 14.48 | 0 | 3 | 0 | 41.664 | 42.721 | 40.372 | 40.865 | 12.901 | 24.693 | -0.005 | 0 | 0 | 59.835 | 58.938 | 48.314 | 21.174 | 0 | 0 | 47.329 | 32.687 | [5 empty] | 0 | 0.799 | 2 | 6.5979 | 6.1964 | 3.1855 | 2.8571 | 3.3392 | 50.611
02/18/10 | 5:46 | 0 | 14.48 | 0 | 2 | 0 | 41.382 | 42.135 | 39.949 | 40.7 | 11.222 | 24.644 | -0.134 | 0 | 0 | 59.766 | 58.915 | 48.291 | 21.078 | 0 | 0 | 47.283 | 32.687 | [5 empty] | 0 | 0.682 | 3 | 6.6354 | 6.2321 | 3.187 | 2.8571 | 3.3749 | 50.8626
02/18/10 | 5:47 | 0 | 14.51 | 0 | 3 | 0 | 41.059 | 41.786 | 39.248 | 40.353 | 9.276 | 24.577 | -0.077 | 0 | 0 | 59.705 | 58.92 | 48.319 | 21.083 | 0 | 0 | 47.334 | 32.692 | [5 empty] | 0 | 0.706 | 4 | 6.6188 | 6.2163 | 3.1864 | 2.8571 | 3.3592 | 50.7518
02/18/10 | 5:48 | 0 | 14.48 | 0 | 3 | 0 | 40.631 | 41.358 | 38.375 | 39.597 | 8.974 | 24.57 | -0.105 | 0 | 0 | 59.63 | 58.888 | 48.242 | 20.956 | 0 | 0 | 47.301 | 32.685 | [5 empty] | 0 | 1.034 | 5 | 6.627 | 6.2241 | 3.1867 | 2.8571 | 3.3669 | 50.8063
02/18/10 | 5:49 | 0 | 14.442 | 0 | 2 | 0 | 39.959 | 40.899 | 37.375 | 38.643 | 10.148 | 24.487 | -0.219 | 0 | 0 | 59.484 | 58.856 | 48.163 | 20.73 | 0 | 0 | 47.224 | 32.603 | [5 empty] | 0 | 1.316 | 6 | 6.6602 | 6.2556 | 3.188 | 2.8571 | 3.3985 | 51.0268
02/18/10 | 5:50 | 0 | 14.419 | 0 | 3 | 0 | 39.09 | 40.289 | 36.717 | 37.727 | 35.916 | 24.342 | -0.193 | 0 | 0 | 59.44 | 58.813 | 48.163 | 20.946 | 0 | 0 | 47.224 | 32.558 | [5 empty] | 0 | 1.363 | 7 | 6.6526 | 6.2484 | 3.1877 | 2.8571 | 3.3913 | 50.9767
02/18/10 | 5:51 | 0 | 14.442 | 0 | 3 | 0 | 54.583 | 39.514 | 36.222 | 36.952 | 38.856 | 24.295 | -0.193 | 0 | 0 | 59.372 | 58.767 | 48.072 | 20.897 | 0 | 0 | 47.201 | 32.558 | [5 empty] | 0 | 17.631 | 8 | 6.6526 | 6.2484 | 3.1877 | 2.8571 | 3.3913 | 50.9767
02/18/10 | 5:52 | 0 | 14.419 | 0 | 2 | 0 | 58.924 | 52.177 | 35.682 | 36.318 | 38.832 | 24.271 | -0.219 | 1 | 0 | 59.306 | 58.767 | 48.025 | 21.091 | 0 | 0 | 47.201 | 32.51 | [5 empty] | 0 | 22.606 | 9 | 6.6602 | 6.2556 | 3.188 | 2.8571 | 3.3985 | 51.0268
02/18/10 | 5:53 | 1 | 14.442 | 0 | 3 | 0 | 59.709 | 57.824 | 35.189 | 35.799 | 38.715 | 24.271 | -0.294 | 2 | 0 | 59.283 | 58.721 | 48.025 | 21.186 | 0 | 0 | 47.178 | 32.534 | [5 empty] | 14.442 | 23.91 | 10 | 6.682 | 6.2764 | 3.1889 | 2.8571 | 3.4192 | 51.1708
02/18/10 | 5:54 | 0 | 14.467 | 0 | 2 | 0 | 59.887 | 58.991 | 34.931 | 35.306 | 38.715 | 24.151 | -0.319 | 1 | 0 | 59.214 | 58.721 | 48.025 | 20.946 | 0 | 0 | 47.154 | 32.534 | [5 empty] | 0 | 24.581 | 11 | 6.6893 | 6.2833 | 3.1892 | 2.8571 | 3.4262 | 51.2185
02/18/10 | 5:55 | 0 | 14.419 | 0 | 3 | 0 | 59.933 | 59.306 | 34.672 | 34.978 | 38.832 | 24.151 | -0.345 | 2 | 0 | 59.171 | 58.698 | 47.981 | 20.971 | 0 | 0 | 47.131 | 32.51 | [5 empty] | 0 | 24.955 | 12 | 6.6969 | 6.2905 | 3.1895 | 2.8571 | 3.4334 | 51.2681
02/18/10 | 5:56 | 1 | 14.467 | 0 | 3 | 0 | 59.865 | 59.44 | 34.672 | 34.696 | 38.784 | 24.102 | -0.371 | 1 | 0 | 59.171 | 58.698 | 48.004 | 21.042 | 0 | 0 | 47.154 | 32.485 | [5 empty] | 14.467 | 25.169 | 13 | 6.7044 | 6.2977 | 3.1898 | 2.8571 | 3.4405 | 51.3175
02/18/10 | 5:57 | 0 | 14.502 | 0 | 2 | 0 | 60.031 | 59.426 | 34.892 | 34.682 | 39.334 | 24.136 | -0.409 | 2 | 0 | 59.226 | 58.73 | 47.943 | 20.98 | 0 | 0 | 47.164 | 32.52 | [5 empty] | 0 | 25.349 | 14 | 6.7155 | 6.3082 | 3.1903 | 2.8571 | 3.4511 | 51.3896
02/18/10 | 5:58 | 0 | 14.442 | 1 | 3 | 0 | 59.91 | 59.575 | 35.072 | 34.837 | 39.418 | 24.102 | -0.497 | 1 | 0 | 59.194 | 58.698 | 47.981 | 20.946 | 0 | 0 | 47.131 | 32.485 | [5 empty] | 0 | 25.073 | 15 | 6.7411 | 6.3326 | 3.1913 | 2.8571 | 3.4754 | 51.5556
02/18/10 | 5:59 | 0 | 14.442 | 0 | 2 | 0 | 59.776 | 59.575 | 35.33 | 35.072 | 39.913 | 24.151 | -0.446 | 2 | 0 | 59.237 | 58.678 | 47.91 | 20.971 | 0 | 0 | 47.131 | 32.485 | [5 empty] | 0 | 24.704 | 16 | 6.7263 | 6.3185 | 3.1907 | 2.8571 | 3.4613 | 51.4595
02/18/10 | 6:00 | 1 | 14.455 | 0 | 3 | 0 | 59.696 | 59.493 | 35.646 | 35.388 | 40.298 | 24.136 | -0.512 | 1 | 0 | 59.315 | 58.753 | 47.966 | 21.125 | 0 | 0 | 47.14 | 32.52 | [5 empty] | 14.455 | 24.308 | 17 | 6.7455 | 6.3367 | 3.1915 | 2.8571 | 3.4796 | 51.5837
02/18/10 | 6:01 | 0 | 14.419 | 0 | 2 | 0 | 59.709 | 59.395 | 36.012 | 35.636 | 40.664 | 24.102 | -0.572 | 2 | 0 | 59.306 | 58.698 | 47.934 | 20.922 | 0 | 0 | 47.131 | 32.461 | [5 empty] | 0 | 24.073 | 18 | 6.763 | 6.3533 | 3.1922 | 2.8571 | 3.4962 | 51.6961
02/18/10 | 6:02 | 0 | 14.442 | 0 | 3 | 0 | 59.461 | 59.326 | 36.528 | 36.036 | 41.394 | 24.053 | -0.523 | 1 | 0 | 59.283 | 58.698 | 47.957 | 20.85 | 0 | 0 | 47.108 | 32.461 | [5 empty] | 0 | 23.425 | 19 | 6.7487 | 6.3398 | 3.1916 | 2.8571 | 3.4826 | 51.6044
02/18/10 | 6:03 | 1 | 14.442 | 0 | 2 | 1 | 59.575 | 59.306 | 37.234 | 36.646 | 41.511 | 24.102 | -0.497 | 2 | 0 | 59.306 | 58.698 | 47.934 | 20.995 | 0 | 0 | 47.131 | 32.461 | [5 empty] | 14.442 | 22.929 | 20 | 6.7411 | 6.3326 | 3.1913 | 2.8571 | 3.4754 | 51.5556
02/18/10 | 6:04 | 0 | 14.442 | 0 | 3 | 0 | 59.44 | 59.326 | 37.751 | 37.327 | 42.214 | 24.126 | -0.497 | 1 | 0 | 59.326 | 58.698 | 47.957 | 21.211 | 0 | 0 | 47.108 | 32.436 | [5 empty] | 0 | 22.113 | 0 | 6.7411 | 6.3326 | 3.1913 | 2.8571 | 3.4754 | 51.5556
02/18/10 | 6:05 | 0 | 14.442 | 0 | 2 | 0 | 59.821 | 59.306 | 38.126 | 37.937 | 42.497 | 24.175 | -0.497 | 2 | 0 | 59.306 | 58.698 | 47.843 | 21.02 | 0 | 0 | 47.108 | 32.39 | [5 empty] | 0 | 21.884 | 1 | 6.7411 | 6.3326 | 4.6199 | 4.2857 | 2.0469 | 30.3637
02/18/10 | 6:06 | 0 | 14.442 | 0 | 3 | 0 | 59.865 | 59.349 | 38.315 | 38.315 | 43.391 | 24.197 | -0.597 | 1 | 0 | 59.326 | 58.678 | 47.91 | 21.02 | 0 | 0 | 47.108 | 32.436 | [5 empty] | 0 | 21.55 | 2 | 6.7702 | 6.3602 | 4.6211 | 4.2857 | 2.0745 | 30.6419
02/18/10 | 6:07 | 1 | 14.442 | 0 | 3 | 0 | 59.798 | 59.552 | 38.456 | 38.502 | 43.602 | 24.197 | -0.623 | 1 | 0 | 59.372 | 58.678 | 47.981 | 21.042 | 0 | 0 | 47.108 | 32.461 | [5 empty] | 14.442 | 21.296 | 3 | 6.7778 | 6.3674 | 4.6214 | 4.2857 | 2.0817 | 30.7139
02/18/10 | 6:08 | 0 | 14.419 | 0 | 2 | 0 | 59.887 | 59.575 | 38.502 | 38.643 | 43.712 | 24.212 | -0.639 | 2 | 0 | 59.342 | 58.669 | 47.948 | 20.863 | 0 | 0 | 47.077 | 32.451 | [5 empty] | 0 | 21.244 | 4 | 6.7825 | 6.3719 | 4.6216 | 4.2857 | 2.0862 | 30.7581
02/18/10 | 6:09 | 0 | 14.467 | 0 | 3 | 0 | 59.778 | 59.623 | 38.574 | 38.739 | 43.956 | 24.295 | -0.6 | 1 | 0 | 59.397 | 58.703 | 48.027 | 21.091 | 0 | 0 | 47.157 | 32.485 | [5 empty] | 0 | 21.039 | 5 | 6.7711 | 6.3611 | 4.6211 | 4.2857 | 2.0754 | 30.6503
02/18/10 | 6:10 | 1 | 14.52 | 0 | 3 | 0 | 59.851 | 59.604 | 38.602 | 38.743 | 44.032 | 24.347 | -0.595 | 2 | 0 | 59.447 | 58.751 | 48.079 | 21.145 | 0 | 0 | 47.161 | 32.563 | [5 empty] | 14.52 | 21.108 | 6 | 6.7697 | 6.3597 | 4.621 | 4.2857 | 2.074 | 30.6364
02/18/10 | 6:11 | 0 | 14.49 | 0 | 2 | 0 | 59.824 | 59.554 | 38.574 | 38.667 | 44.543 | 24.367 | -0.703 | 1 | 0 | 59.42 | 58.703 | 48.004 | 21.186 | 0 | 0 | 47.157 | 32.485 | [5 empty] | 0 | 21.157 | 7 | 6.8011 | 6.3896 | 4.6223 | 4.2857 | 2.1039 | 30.9343
02/18/10 | 6:12 | 0 | 14.467 | 0 | 3 | 0 | 59.689 | 59.577 | 38.526 | 38.598 | 44.771 | 24.416 | -0.726 | 1 | 0 | 59.42 | 58.703 | 48.004 | 21.26 | 0 | 0 | 47.157 | 32.485 | [5 empty] | 0 | 21.091 | 8 | 6.8078 | 6.396 | 4.6226 | 4.2857 | 2.1102 | 30.9974
02/18/10 | 6:13 | 0 | 14.49 | 0 | 3 | 0 | 59.689 | 59.465 | 38.363 | 38.55 | 44.121 | 24.44 | -0.726 | 2 | 0 | 59.42 | 58.703 | 48.027 | 21.186 | 0 | 0 | 47.133 | 32.439 | [5 empty] | 0 | 21.139 | 9 | 6.8078 | 6.396 | 4.6226 | 4.2857 | 2.1102 | 30.9974
02/18/10 | 6:14 | 1 | 14.442 | 0 | 2 | 0 | 59.869 | 59.488 | 38.267 | 38.456 | 45.184 | 24.462 | -0.703 | 1 | 0 | 59.442 | 58.68 | 48.051 | 20.993 | 0 | 0 | 47.133 | 32.485 | [5 empty] | 14.442 | 21.413 | 10 | 6.8011 | 6.3896 | 4.6223 | 4.2857 | 2.1039 | 30.9343
02/18/10 | 6:15 | 0 | 14.49 | 0 | 3 | 0 | 59.824 | 59.531 | 38.291 | 38.409 | 45.114 | 24.487 | -0.752 | 1 | 0 | 59.442 | 58.68 | 48.027 | 20.922 | 0 | 0 | 47.133 | 32.485 | [5 empty] | 0 | 21.415 | 11 | 6.8154 | 6.4032 | 4.6229 | 4.2857 | 2.1174 | 31.0685
02/18/10 | 6:16 | 0 | 14.46 | 0 | 3 | 0 | 59.885 | 59.527 | 38.263 | 38.334 | 45.546 | 24.433 | -0.783 | 2 | 0 | 59.392 | 58.653 | 48.023 | 21.157 | 0 | 0 | 47.082 | 32.456 | [5 empty] | 0 | 21.551 | 12 | 6.8244 | 6.4117 | 4.6233 | 4.2857 | 2.126 | 31.1532
02/18/10 | 6:17 | 0 | 14.49 | 0 | 3 | 1 | 59.89 | 59.6 | 38.291 | 38.409 | 45.299 | 24.511 | -0.726 | 1 | 0 | 59.42 | 58.657 | 48.004 | 21.211 | 0 | 0 | 47.11 | 32.558 | [5 empty] | 0 | 21.481 | 13 | 6.8078 | 6.396 | 4.6226 | 4.2857 | 2.1102 | 30.9974
02/18/10 | 6:18 | 1 | 14.49 | 0 | 2 | 0 | 60.024 | 59.643 | 38.363 | 38.409 | 45.436 | 24.536 | -0.726 | 1 | 0 | 59.397 | 58.68 | 48.027 | 21.307 | 0 | 0 | 47.133 | 32.534 | [5 empty] | 14.49 | 21.615 | 0 | 6.8078 | 6.396 | 4.6226 | 4.2857 | 2.1102 | 30.9974
02/18/10 | 6:19 | 0 | 14.49 | 0 | 3 | 0 | 60.07 | 59.735 | 38.385 | 38.504 | 45.299 | 24.536 | -0.726 | 2 | 0 | 59.397 | 58.68 | 48.004 | 21.26 | 0 | 0 | 47.133 | 32.51 | [5 empty] | 0 | 21.566 | 1 | 6.8078 | 6.396 | 4.9523 | 4.6154 | 1.7806 | 26.1548
02/18/10 | 6:20 | 0 | 14.467 | 0 | 3 | 0 | 59.958 | 59.824 | 38.456 | 38.574 | 44.725 | 24.56 | -0.703 | 1 | 0 | 59.397 | 58.68 | 47.959 | 21.042 | 0 | 0 | 47.11 | 32.461 | [5 empty] | 0 | 21.384 | 2 | 6.8011 | 6.3896 | 4.952 | 4.6154 | 1.7742 | 26.087
02/18/10 | 6:21 | 1 | 14.49 | 0 | 2 | 0 | 60.004 | 59.801 | 38.456 | 38.621 | 44.587 | 24.582 | -0.677 | 2 | 0 | 59.397 | 58.68 | 47.983 | 21.115 | 0 | 0 | 47.11 | 32.461 | [5 empty] | 14.49 | 21.383 | 3 | 6.7935 | 6.3824 | 4.9517 | 4.6154 | 1.767 | 26.0101
02/18/10 | 6:22 | 0 | 14.49 | 0 | 3 | 0 | 59.935 | 59.689 | 38.526 | 38.598 | 44.748 | 24.56 | -0.677 | 1 | 0 | 59.42 | 58.635 | 47.931 | 21.012 | 0 | 0 | 47.105 | 32.505 | [5 empty] | 0 | 21.337 | 4 | 6.7935 | 6.3824 | 4.9517 | 4.6154 | 1.767 | 26.0101
02/18/10 | 6:23 | 0 | 14.49 | 0 | 3 | 0 | 59.981 | 59.666 | 38.48 | 38.645 | 44.566 | 24.56 | -0.703 | 1 | 0 | 59.397 | 58.635 | 47.959 | 21.042 | 0 | 0 | 47.11 | 32.558 | [5 empty] | 0 | 21.336 | 5 | 6.8011 | 6.3896 | 4.952 | 4.6154 | 1.7742 | 26.087
02/18/10 | 6:24 | 0 | 14.49 | 0 | 2 | 0 | 59.801 | 59.689 | 38.598 | 38.667 | 44.519 | 24.582 | -0.726 | 2 | 0 | 59.374 | 58.612 | 47.959 | 20.777 | 0 | 0 | 47.11 | 32.485 | [5 empty] | 0 | 21.134 | 6 | 6.8078 | 6.396 | 4.9523 | 4.6154 | 1.7806 | 26.1548
02/18/10 | 6:25 | 1 | 14.49 | 0 | 3 | 0 | 59.801 | 59.623 | 38.504 | 38.691 | 45.161 | 24.536 | -0.703 | 1 | 0 | 59.397 | 58.635 | 47.983 | 20.993 | 0 | 0 | 47.11 | 32.485 | [5 empty] | 14.49 | 21.11 | 7 | 6.8011 | 6.3896 | 4.952 | 4.6154 | 1.7742 | 26.087
02/18/10 | 6:26 | 0 | 14.485 | 1 | 3 | 0 | 59.908 | 59.504 | 38.521 | 38.662 | 44.515 | 24.577 | -0.886 | 1 | 0 | 59.326 | 58.541 | 47.955 | 21.061 | 0 | 0 | 47.082 | 32.48 | [5 empty] | 0 | 21.246 | 8 | 6.8544 | 6.4402 | 4.9541 | 4.6154 | 1.8249 | 26.6232
02/18/10 | 6:27 | 0 | 14.467 | 0 | 2 | 0 | 59.869 | 59.643 | 38.598 | 38.739 | 45.184 | 24.607 | -0.6 | 2 | 0 | 59.374 | 58.612 | 47.959 | 21.186 | 0 | 0 | 47.11 | 32.485 | [5 empty] | 0 | 21.13 | 9 | 6.7711 | 6.3611 | 4.9508 | 4.6154 | 1.7457 | 25.7815
02/18/10 | 6:28 | 0 | 14.437 | 0 | 3 | 0 | 59.842 | 59.616 | 38.638 | 38.734 | 45.752 | 24.59 | -0.695 | 1 | 0 | 59.337 | 58.573 | 47.896 | 21.049 | 0 | 0 | 47.07 | 32.443 | [5 empty] | 0 | 21.108 | 10 | 6.7988 | 6.3874 | 4.9519 | 4.6154 | 1.772 | 26.0634
02/18/10 | 6:29 | 1 | 14.472 | 0 | 3 | 0 | 59.919 | 59.584 | 38.626 | 38.746 | 45.558 | 24.543 | -0.67 | 1 | 0 | 59.337 | 58.552 | 47.92 | 21.12 | 0 | 0 | 47.049 | 32.493 | [5 empty] | 14.472 | 21.173 | 11 | 6.7915 | 6.3805 | 4.9516 | 4.6154 | 1.7651 | 25.9894
02/18/10 | 6:30 | 0 | 14.45 | 0 | 2 | 1 | 59.83 | 59.604 | 38.722 | 38.791 | 45.306 | 24.565 | -0.595 | 2 | 0 | 59.358 | 58.552 | 47.943 | 21.24 | 0 | 0 | 47.094 | 32.468 | [5 empty] | 0 | 21.039 | 12 | 6.7697 | 6.3597 | 4.9507 | 4.6154 | 1.7443 | 25.7666
02/18/10 | 6:31 | 0 | 14.437 | 0 | 3 | 0 | 59.73 | 59.461 | 38.712 | 38.83 | 45.777 | 24.555 | -0.579 | 1 | 0 | 59.326 | 58.541 | 47.84 | 21.061 | 0 | 0 | 47.038 | 32.458 | [5 empty] | 0 | 20.9 | 0 | 6.765 | 6.3553 | 4.9505 | 4.6154 | 1.7399 | 25.7189
02/18/10 | 6:32 | 0 | 14.45 | 0 | 3 | 0 | 59.965 | 59.493 | 38.722 | 38.887 | 45.696 | 24.59 | -0.443 | 2 | 0 | 59.337 | 58.552 | 47.873 | 21.145 | 0 | 0 | 47.07 | 32.468 | [5 empty] | 0 | 21.078 | 1 | 6.7254 | 6.3176 | 4.6192 | 4.2857 | 2.0319 | 30.2124
02/18/10 | 6:33 | 1 | 14.45 | 0 | 2 | 0 | 59.785 | 59.65 | 38.698 | 38.909 | 45.81 | 24.639 | -0.417 | 1 | 0 | 59.315 | 58.552 | 47.85 | 21.12 | 0 | 0 | 47.094 | 32.468 | [5 empty] | 14.45 | 20.876 | 2 | 6.7178 | 6.3104 | 4.6189 | 4.2857 | 2.0247 | 30.1394
02/18/10 | 6:34 | 0 | 14.45 | 0 | 3 | 0 | 59.942 | 59.561 | 38.863 | 38.956 | 45.467 | 24.688 | -0.391 | 1 | 0 | 59.292 | 58.461 | 47.873 | 21.049 | 0 | 0 | 47.07 | 32.443 | [5 empty] | 0 | 20.986 | 3 | 6.7103 | 6.3032 | 4.6186 | 4.2857 | 2.0175 | 30.0661
02/18/10 | 6:35 | 0 | 14.414 | 0 | 3 | 0 | 59.753 | 59.552 | 38.758 | 38.971 | 45.983 | 24.676 | -0.402 | 2 | 0 | 59.283 | 58.52 | 47.887 | 20.99 | 0 | 0 | 47.017 | 32.409 | [5 empty] | 0 | 20.782 | 4 | 6.7135 | 6.3063 | 4.6188 | 4.2857 | 2.0206 | 30.0971
02/18/10 | 6:36 | 1 | 14.45 | 0 | 2 | 0 | 59.785 | 59.515 | 38.767 | 39.004 | 46.015 | 24.688 | -0.391 | 1 | 0 | 59.292 | 58.53 | 47.85 | 20.904 | 0 | 0 | 47.07 | 32.397 | [5 empty] | 14.45 | 20.781 | 5 | 6.7103 | 6.3032 | 4.6186 | 4.2857 | 2.0175 | 30.0661
02/18/10 | 6:37 | 0 | 14.472 | 0 | 3 | 0 | 59.874 | 59.493 | 38.863 | 39.004 | 45.397 | 24.59 | -0.391 | 1 | 0 | 59.315 | 58.507 | 47.896 | 20.904 | 0 | 0 | 47.049 | 32.443 | [5 empty] | 0 | 20.87 | 6 | 6.7103 | 6.3032 | 4.6186 | 4.2857 | 2.0175 | 30.0661
02/18/10 | 6:38 | 0 | 14.414 | 0 | 3 | 0 | 59.798 | 59.461 | 38.875 | 39.064 | 46.167 | 24.653 | -0.402 | 2 | 0 | 59.237 | 58.475 | 47.84 | 20.919 | 0 | 0 | 47.017 | 32.387 | [5 empty] | 0 | 20.734 | 7 | 6.7135 | 6.3063 | 4.6188 | 4.2857 | 2.0206 | 30.0971
02/18/10 | 6:39 | 0 | 14.45 | 0 | 2 | 0 | 59.853 | 59.493 | 38.932 | 39.121 | 45.833 | 24.639 | -0.087 | 1 | 0 | 59.292 | 58.484 | 47.873 | 20.953 | 0 | 0 | 47.026 | 32.421 | [5 empty] | 0 | 20.732 | 8 | 6.6217 | 6.2191 | 4.615 | 4.2857 | 1.9334 | 29.1973
02/18/10 | 6:40 | 1 | 14.45 | 0 | 3 | 0 | 59.785 | 59.604 | 38.956 | 39.121 | 45.74 | 24.639 | 0.039 | 1 | 0 | 59.269 | 58.484 | 47.873 | 21.049 | 0 | 0 | 47.026 | 32.397 | [5 empty] | 14.45 | 20.664 | 9 | 6.585 | 6.1842 | 4.6136 | 4.2857 | 1.8985 | 28.8303
02/18/10 | 6:41 | 0 | 14.45 | 0 | 3 | 0 | 59.785 | 59.515 | 38.909 | 39.145 | 45.558 | 24.734 | -0.139 | 2 | 0 | 59.269 | 58.484 | 47.829 | 21 | 0 | 0 | 47.026 | 32.397 | [5 empty] | 0 | 20.64 | 10 | 6.6369 | 6.2335 | 4.6157 | 4.2857 | 1.9478 | 29.3476
02/18/10 | 6:42 | 0 | 14.45 | 0 | 2 | 0 | 59.853 | 59.561 | 38.932 | 39.167 | 45.994 | 24.71 | 0.039 | 1 | 0 | 59.223 | 58.484 | 47.829 | 21 | 0 | 0 | 47.026 | 32.421 | [5 empty] | 0 | 20.686 | 11 | 6.585 | 6.1842 | 4.6136 | 4.2857 | 1.8985 | 28.8303
02/18/10 | 6:43 | 0 | 14.45 | 0 | 3 | 0 | 59.897 | 59.561 | 38.98 | 39.167 | 45.971 | 24.71 | -0.013 | 1 | 0 | 59.246 | 58.507 | 47.829 | 20.953 | 0 | 0 | 47.049 | 32.372 | [5 empty] | 0 | 20.73 | 12 | 6.6002 | 6.1986 | 4.6142 | 4.2857 | 1.9129 | 28.9823
02/18/10 | 6:44 | 1 | 14.472 | 0 | 3 | 1 | 59.853 | 59.604 | 39.028 | 39.167 | 45.558 | 24.71 | 0.116 | 2 | 0 | 59.292 | 58.461 | 47.829 | 21.145 | 0 | 0 | 47.026 | 32.397 | [5 empty] | 14.472 | 20.686 | 13 | 6.5626 | 6.1629 | 4.6126 | 4.2857 | 1.8772 | 28.6041
02/18/10 | 6:45 | 0 | 14.437 | 0 | 2 | 0 | 59.776 | 59.484 | 38.971 | 39.181 | 45.593 | 24.676 | 0.054 | 1 | 0 | 59.214 | 58.406 | 47.817 | 20.99 | 0 | 0 | 46.97 | 32.387 | [5 empty] | 0 | 20.595 | 0 | 6.5807 | 6.1801 | 4.6134 | 4.2857 | 1.8943 | 28.7864
02/18/10 | 6:46 | 0 | 14.414 | 0 | 3 | 0 | 59.821 | 59.484 | 39.016 | 39.157 | 45.731 | 24.676 | 0.129 | 1 | 0 | 59.214 | 58.406 | 47.84 | 20.87 | 0 | 0 | 46.97 | 32.387 | [5 empty] | 0 | 20.664 | 1 | 6.5588 | 6.1593 | 4.6125 | 4.2857 | 1.8736 | 28.5657
02/18/10 | 6:47 | 0 | 14.425 | 0 | 3 | 0 | 59.808 | 59.538 | 39.05 | 39.263 | 45.604 | 24.734 | -0.139 | 2 | 0 | 59.223 | 58.461 | 47.85 | 21.12 | 0 | 0 | 47.026 | 32.372 | [5 empty] | 0 | 20.545 | 2 | 6.6369 | 6.2335 | 4.6157 | 4.2857 | 1.9478 | 29.3476
02/18/10 | 6:48 | 1 | 14.472 | 0 | 2 | 0 | 59.874 | 59.493 | 39.121 | 39.239 | 46.085 | 24.747 | 0.103 | 1 | 0 | 59.235 | 58.473 | 47.794 | 21.253 | 0 | 0 | 47.014 | 32.36 | [5 empty] | 14.472 | 20.635 | 3 | 6.5664 | 6.1665 | 4.6128 | 4.2857 | 1.8808 | 28.6424
02/18/10 | 6:49 | 0 | 14.475 | 0 | 3 | 0 | 59.922 | 59.609 | 39.007 | 39.313 | 45.446 | 24.761 | -0.185 | 1 | 0 | 59.271 | 58.463 | 47.808 | 21.123 | 0 | 0 | 47.028 | 32.35 | [5 empty] | 0 | 20.609 | 4 | 6.6503 | 6.2462 | 4.6162 | 4.2857 | 1.9605 | 29.4799
02/18/10 | 6:50 | 0 | 14.5 | 0 | 3 | 0 | 59.855 | 59.586 | 39.124 | 39.313 | 46.202 | 24.761 | -0.111 | 2 | 0 | 59.271 | 58.42 | 47.784 | 21.027 | 0 | 0 | 47.052 | 32.399 | [5 empty] | 0 | 20.542 | 5 | 6.6287 | 6.2257 | 4.6153 | 4.2857 | 1.94 | 29.2667
02/18/10 | 6:51 | 0 | 14.442 | 0 | 2 | 0 | 60.027 | 59.511 | 39.045 | 39.327 | 46.218 | 24.705 | -0.17 | 1 | 0 | 59.196 | 58.413 | 47.824 | 21.069 | 0 | 0 | 46.975 | 32.343 | [5 empty] | 0 | 20.7 | 6 | 6.6459 | 6.2421 | 4.616 | 4.2857 | 1.9563 | 29.4368
02/18/10 | 6:52 | 1 | 14.525 | 0 | 3 | 0 | 60.011 | 59.652 | 39.217 | 39.334 | 45.882 | 24.761 | -0.185 | 1 | 0 | 59.226 | 58.42 | 47.831 | 21.027 | 0 | 0 | 47.005 | 32.375 | [5 empty] | 14.525 | 20.677 | 7 | 6.6503 | 6.2462 | 4.6162 | 4.2857 | 1.9605 | 29.4799
02/18/10 | 6:53 | 0 | 14.467 | 0 | 3 | 0 | 59.96 | 59.691 | 39.258 | 39.327 | 45.873 | 24.754 | -0.118 | 2 | 0 | 59.219 | 58.368 | 47.777 | 20.995 | 0 | 0 | 46.975 | 32.343 | [5 empty] | 0 | 20.633 | 8 | 6.6308 | 6.2277 | 4.6154 | 4.2857 | 1.9419 | 29.287
02/18/10 | 6:54 | 0 | 14.475 | 0 | 2 | 0 | 60.102 | 59.698 | 39.265 | 39.358 | 46.064 | 24.737 | -0.085 | 1 | 0 | 59.226 | 58.42 | 47.831 | 21.292 | 0 | 0 | 46.982 | 32.35 | [5 empty] | 0 | 20.744 | 9 | 6.6212 | 6.2185 | 4.615 | 4.2857 | 1.9328 | 29.1915
02/18/10 | 6:55 | 0 | 14.475 | 1 | 3 | 0 | 60.303 | 59.787 | 39.358 | 39.43 | 45.789 | 24.786 | 0.016 | 1 | 0 | 59.226 | 58.42 | 47.784 | 21.027 | 0 | 0 | 47.005 | 32.326 | [5 empty] | 0 | 20.873 | 10 | 6.5917 | 6.1906 | 4.6138 | 4.2857 | 1.9049 | 28.8976
02/18/10 | 6:56 | 1 | 14.467 | 0 | 3 | 0 | 60.342 | 59.892 | 39.444 | 39.444 | 45.943 | 24.68 | -0.044 | 2 | 0 | 59.196 | 58.368 | 47.801 | 21.091 | 0 | 0 | 46.975 | 32.318 | [5 empty] | 14.467 | 20.898 | 11 | 6.6092 | 6.2072 | 4.6145 | 4.2857 | 1.9215 | 29.0725
02/18/10 | 6:57 | 0 | 14.442 | 0 | 2 | 0 | 60.408 | 60.027 | 39.444 | 39.54 | 45.829 | 24.68 | -0.118 | 1 | 0 | 59.196 | 58.345 | 47.754 | 20.85 | 0 | 0 | 46.951 | 32.318 | [5 empty] | 0 | 20.868 | 12 | 6.6308 | 6.2277 | 4.6154 | 4.2857 | 1.9419 | 29.287
02/18/10 | 6:58 | 0 | 14.475 | 0 | 3 | 1 | 60.415 | 60.079 | 39.547 | 39.617 | 45.469 | 24.666 | -0.136 | 1 | 0 | 59.182 | 58.374 | 47.808 | 21.123 | 0 | 0 | 46.982 | 32.326 | [5 empty] | 0 | 20.798 | 13 | 6.636 | 6.2326 | 4.6156 | 4.2857 | 1.9469 | 29.3389
02/18/10 | 6:59 | 1 | 14.467 | 0 | 2 | 0 | 60.408 | 60.027 | 39.609 | 39.633 | 45.369 | 24.658 | -0.093 | 1 | 0 | 59.175 | 58.345 | 47.777 | 20.995 | 0 | 0 | 46.951 | 32.343 | [5 empty] | 14.467 | 20.775 | 0 | 6.6235 | 6.2207 | 4.6151 | 4.2857 | 1.935 | 29.2147
02/18/10 | 7:00 | 0 | 14.467 | 0 | 3 | 0 | 60.476 | 60.072 | 39.609 | 39.681 | 45.324 | 24.68 | -0.144 | 2 | 0 | 59.153 | 58.322 | 47.777 | 21.069 | 0 | 0 | 46.951 | 32.343 | [5 empty] | 0 | 20.795 | 1 | 6.6383 | 6.2349 | 4.6157 | 4.2857 | 1.9491 | 29.362
02/18/10 | 7:01 | 0 | 14.492 | 0 | 2 | 0 | 60.497 | 60.138 | 39.562 | 39.703 | 45.966 | 24.729 | -0.17 | 1 | 0 | 59.153 | 58.345 | 47.707 | 21.356 | 0 | 0 | 46.951 | 32.318 | [5 empty] | 0 | 20.794 | 2 | 6.6459 | 6.2421 | 4.616 | 4.2857 | 1.9563 | 29.4368
02/18/10 | 7:02 | 0 | 14.442 | 0 | 3 | 0 | 60.631 | 60.093 | 39.703 | 39.774 | 45.53 | 24.705 | -0.118 | 1 | 0 | 59.175 | 58.299 | 47.731 | 21.26 | 0 | 0 | 46.928 | 32.343 | [5 empty] | 0 | 20.857 | 3 | 6.6308 | 6.2277 | 4.6154 | 4.2857 | 1.9419 | 29.287
02/18/10 | 7:03 | 1 | 14.419 | 0 | 2 | 0 | 60.857 | 60.25 | 39.868 | 39.798 | 45.782 | 24.658 | -0.193 | 2 | 0 | 59.153 | 58.322 | 47.707 | 21.235 | 0 | 0 | 46.951 | 32.343 | [5 empty] | 14.419 | 21.059 | 4 | 6.6526 | 6.2484 | 4.6163 | 4.2857 | 1.9627 | 29.5029
02/18/10 | 7:04 | 0 | 14.5 | 0 | 3 | 0 | 61.111 | 60.46 | 39.971 | 39.851 | 45.903 | 24.641 | -0.111 | 1 | 0 | 59.226 | 58.329 | 47.784 | 21.387 | 0 | 0 | 46.958 | 32.35 | [5 empty] | 0 | 21.26 | 5 | 6.6287 | 6.2257 | 4.6153 | 4.2857 | 1.94 | 29.2667
02/18/10 | 7:05 | 0 | 14.467 | 0 | 3 | 0 | 60.992 | 60.677 | 39.916 | 39.916 | 45.621 | 24.68 | -0.144 | 1 | 0 | 59.153 | 58.299 | 47.707 | 21.091 | 0 | 0 | 46.951 | 32.269 | [5 empty] | 0 | 21.076 | 6 | 6.6383 | 6.2349 | 4.6157 | 4.2857 | 1.9491 | 29.362
02/18/10 | 7:06 | 0 | 14.467 | 0 | 2 | 0 | 60.992 | 60.654 | 39.916 | 39.961 | 45.46 | 24.658 | -0.093 | 2 | 0 | 59.153 | 58.256 | 47.731 | 21.235 | 0 | 0 | 46.928 | 32.247 | [5 empty] | 0 | 21.031 | 7 | 6.6235 | 6.2207 | 4.6151 | 4.2857 | 1.935 | 29.2147
02/18/10 | 7:07 | 1 | 14.467 | 0 | 3 | 0 | 60.969 | 60.609 | 39.961 | 39.961 | 45.987 | 24.634 | -0.067 | 1 | 0 | 59.175 | 58.279 | 47.731 | 21.091 | 0 | 0 | 46.905 | 32.269 | [5 empty] | 14.467 | 21.008 | 8 | 6.6159 | 6.2135 | 4.6148 | 4.2857 | 1.9278 | 29.1393
02/18/10 | 7:08 | 0 | 14.492 | 0 | 2 | 0 | 60.946 | 60.588 | 39.985 | 40.009 | 45.92 | 24.658 | -0.116 | 1 | 0 | 59.169 | 58.249 | 47.726 | 20.995 | 0 | 0 | 46.923 | 32.267 | [5 empty] | 0 | 20.937 | 9 | 6.6302 | 6.2271 | 4.6154 | 4.2857 | 1.9414 | 29.2812
02/18/10 | 7:09 | 0 | 14.412 | 0 | 3 | 0 | 60.889 | 60.508 | 39.93 | 39.954 | 45.45 | 24.602 | -0.172 | 1 | 0 | 59.118 | 58.222 | 47.675 | 20.917 | 0 | 0 | 46.849 | 32.213 | [5 empty] | 0 | 20.935 | 10 | 6.6465 | 6.2426 | 4.616 | 4.2857 | 1.9569 | 29.4426
02/18/10 | 7:10 | 0 | 14.387 | 0 | 2 | 0 | 60.935 | 60.508 | 39.882 | 39.954 | 45.84 | 24.553 | -0.172 | 2 | 0 | 59.118 | 58.199 | 47.675 | 21.132 | 0 | 0 | 46.849 | 32.191 | [5 empty] | 0 | 20.981 | 11 | 6.6465 | 6.2426 | 4.616 | 4.2857 | 1.9569 | 29.4426
02/18/10 | 7:11 | 1 | 14.412 | 0 | 3 | 0 | 60.955 | 60.574 | 39.906 | 39.999 | 45.658 | 24.627 | 0.005 | 1 | 0 | 59.118 | 58.199 | 47.651 | 21.061 | 0 | 0 | 46.849 | 32.238 | [5 empty] | 14.412 | 20.956 | 12 | 6.5949 | 6.1936 | 4.614 | 4.2857 | 1.9079 | 28.9298
02/18/10 | 7:12 | 0 | 14.437 | 0 | 2 | 1 | 60.978 | 60.574 | 39.975 | 39.999 | 45.52 | 24.627 | -0.046 | 1 | 0 | 59.118 | 58.176 | 47.651 | 20.988 | 0 | 0 | 46.849 | 32.262 | [5 empty] | 0 | 20.979 | 13 | 6.6098 | 6.2077 | 4.6146 | 4.2857 | 1.922 | 29.0783
02/18/10 | 7:13 | 0 | 14.437 | 0 | 3 | 0 | 61.001 | 60.597 | 39.954 | 40.023 | 45.658 | 24.651 | 0.028 | 2 | 0 | 59.141 | 58.176 | 47.651 | 21.037 | 0 | 0 | 46.828 | 32.287 | [5 empty] | 0 | 20.978 | 0 | 6.5882 | 6.1872 | 4.6137 | 4.2857 | 1.9015 | 28.8625
02/18/10 | 7:14 | 0 | 14.462 | 0 | 2 | 0 | 60.955 | 60.597 | 39.975 | 40.047 | 45.565 | 24.651 | 0.028 | 1 | 0 | 59.141 | 58.176 | 47.651 | 21.012 | 0 | 0 | 46.849 | 32.213 | [5 empty] | 0 | 20.908 | 1 | 6.5882 | 6.1872 | 4.328 | 4 | 2.1872 | 33.1993
02/18/10 | 7:15 | 1 | 14.437 | 0 | 3 | 0 | 61.001 | 60.574 | 39.975 | 40.023 | 45.726 | 24.627 | 0.005 | 1 | 0 | 59.141 | 58.176 | 47.651 | 20.988 | 0 | 0 | 46.849 | 32.213 | [5 empty] | 14.437 | 20.978 | 2 | 6.5949 | 6.1936 | 4.3282 | 4 | 2.1936 | 33.2621
02/18/10 | 7:16 | 0 | 14.437 | 0 | 2 | 0 | 61.069 | 60.597 | 39.999 | 40.071 | 45.336 | 24.602 | 0.132 | 1 | 0 | 59.118 | 58.176 | 47.651 | 20.892 | 0 | 0 | 46.828 | 32.213 | [5 empty] | 0 | 20.998 | 3 | 6.558 | 6.1585 | 4.3267 | 4 | 2.1585 | 32.9136
02/18/10 | 7:17 | 0 | 14.467 | 0 | 3 | 0 | 61.051 | 60.716 | 40.004 | 40.121 | 45.525 | 24.68 | 0.188 | 2 | 0 | 59.123 | 58.203 | 47.658 | 20.971 | 0 | 0 | 46.9 | 32.196 | [5 empty] | 0 | 20.93 | 4 | 6.5417 | 6.143 | 4.3261 | 4 | 2.143 | 32.7587
02/18/10 | 7:18 | 0 | 14.467 | 0 | 2 | 0 | 61.097 | 60.67 | 40.028 | 40.1 | 46.372 | 24.656 | 0.162 | 1 | 0 | 59.146 | 58.18 | 47.635 | 21.066 | 0 | 0 | 46.877 | 32.196 | [5 empty] | 0 | 20.997 | 5 | 6.5492 | 6.1502 | 4.3264 | 4 | 2.1502 | 32.8307
02/18/10 | 7:19 | 1 | 14.437 | 0 | 3 | 0 | 61.069 | 60.666 | 39.906 | 40.093 | 45.726 | 24.627 | 0.132 | 1 | 0 | 59.118 | 58.133 | 47.63 | 21.012 | 0 | 0 | 46.828 | 32.166 | [5 empty] | 14.437 | 20.976 | 6 | 6.558 | 6.1585 | 4.3267 | 4 | 2.1585 | 32.9136
02/18/10 | 7:20 | 0 | 14.437 | 0 | 2 | 0 | 61.136 | 60.688 | 40.023 | 40.071 | 45.658 | 24.673 | 0.258 | 2 | 0 | 59.118 | 58.133 | 47.63 | 20.941 | 0 | 0 | 46.828 | 32.166 | [5 empty] | 0 | 21.065 | 7 | 6.5213 | 6.1236 | 4.3253 | 4 | 2.1236 | 32.564
02/18/10 | 7:21 | 0 | 14.412 | 0 | 3 | 0 | 61.316 | 60.709 | 40.023 | 40.164 | 46.277 | 24.627 | 0.18 | 1 | 0 | 59.096 | 58.11 | 47.63 | 20.966 | 0 | 0 | 46.828 | 32.142 | [5 empty] | 0 | 21.152 | 8 | 6.544 | 6.1452 | 4.3262 | 4 | 2.1452 | 32.7809
02/18/10 | 7:22 | 0 | 14.467 | 0 | 2 | 0 | 61.633 | 60.917 | 39.983 | 40.262 | 46.076 | 24.727 | 0.289 | 1 | 0 | 59.1 | 58.137 | 47.658 | 20.995 | 0 | 0 | 46.832 | 32.171 | [5 empty] | 0 | 21.371 | 9 | 6.5122 | 6.115 | 4.3249 | 4 | 2.115 | 32.4774
02/18/10 | 7:23 | 1 | 14.467 | 0 | 3 | 0 | 61.902 | 61.14 | 40.004 | 40.262 | 46.006 | 24.68 | 0.289 | 1 | 0 | 59.1 | 58.137 | 47.612 | 21.066 | 0 | 0 | 46.856 | 32.147 | [5 empty] | 14.467 | 21.64 | 10 | 6.5122 | 6.115 | 4.3249 | 4 | 2.115 | 32.4774
02/18/10 | 7:24 | 0 | 14.437 | 0 | 2 | 0 | 61.921 | 61.359 | 39.975 | 40.258 | 46.552 | 24.627 | 0.384 | 2 | 0 | 59.073 | 58.11 | 47.56 | 21.108 | 0 | 0 | 46.828 | 32.093 | [5 empty] | 0 | 21.663 | 11 | 6.4846 | 6.0887 | 4.3238 | 4 | 2.0887 | 32.2104
02/18/10 | 7:25 | 0 | 14.437 | 0 | 3 | 0 | 61.943 | 61.471 | 40.023 | 40.212 | 46.048 | 24.673 | 0.536 | 1 | 0 | 59.096 | 58.064 | 47.584 | 21.206 | 0 | 0 | 46.804 | 32.117 | [5 empty] | 0 | 21.731 | 12 | 6.4403 | 6.0466 | 4.322 | 4 | 2.0466 | 31.7785
02/18/10 | 7:26 | 0 | 14.412 | 0 | 2 | 0 | 61.943 | 61.494 | 40.023 | 40.234 | 46.277 | 24.722 | 0.611 | 1 | 0 | 59.073 | 58.087 | 47.56 | 21.253 | 0 | 0 | 46.804 | 32.093 | [5 empty] | 0 | 21.709 | 13 | 6.4185 | 6.0259 | 4.3211 | 4 | 2.0259 | 31.5632
02/18/10 | 7:27 | 1 | 14.412 | 0 | 3 | 1 | 62.055 | 61.517 | 40.023 | 40.188 | 46.414 | 24.627 | 0.562 | 2 | 0 | 59.096 | 58.064 | 47.607 | 21.132 | 0 | 0 | 46.828 | 32.117 | [5 empty] | 14.412 | 21.867 | 14 | 6.4327 | 6.0394 | 4.3217 | 4 | 2.0394 | 31.704
02/18/10 | 7:28 | 0 | 14.437 | 0 | 2 | 0 | 62.099 | 61.562 | 39.999 | 40.212 | 46.713 | 24.651 | 0.662 | 1 | 0 | 59.123 | 58.069 | 47.609 | 21.086 | 0 | 0 | 46.806 | 32.144 | [5 empty] | 0 | 21.887 | 0 | 6.4036 | 6.0118 | 4.3205 | 4 | 2.0118 | 31.4159
02/18/10 | 7:29 | 0 | 14.528 | 0 | 3 | 0 | 62.32 | 61.692 | 40.136 | 40.277 | 46.477 | 24.788 | 0.881 | 1 | 0 | 59.205 | 58.151 | 47.647 | 21.27 | 0 | 0 | 46.891 | 32.208 | [5 empty] | 0 | 22.043 | 1 | 6.3399 | 5.9511 | 4.6036 | 4.2857 | 1.6654 | 26.2691
02/18/10 | 7:30 | 0 | 14.528 | 0 | 2 | 0 | 62.142 | 61.85 | 40.088 | 40.301 | 46.41 | 24.788 | 0.652 | 1 | 0 | 59.182 | 58.105 | 47.647 | 21.294 | 0 | 0 | 46.867 | 32.184 | [5 empty] | 0 | 21.841 | 2 | 6.4065 | 6.0145 | 4.6063 | 4.2857 | 1.7288 | 26.9851
02/18/10 | 7:31 | 1 | 14.47 | 1 | 2 | 0 | 62.044 | 61.708 | 40.128 | 40.291 | 46.699 | 24.707 | 0.569 | 2 | 0 | 59.13 | 58.098 | 47.572 | 21.069 | 0 | 0 | 46.86 | 32.152 | [5 empty] | 14.47 | 21.753 | 3 | 6.4307 | 6.0375 | 4.6073 | 4.2857 | 1.7518 | 27.241
02/18/10 | 7:32 | 0 | 14.495 | 0 | 3 | 0 | 62.067 | 61.64 | 40.128 | 40.291 | 46.309 | 24.781 | 0.544 | 1 | 0 | 59.175 | 58.076 | 47.616 | 21.311 | 0 | 0 | 46.837 | 32.176 | [5 empty] | 0 | 21.776 | 4 | 6.438 | 6.0444 | 4.6076 | 4.2857 | 1.7587 | 27.3176
02/18/10 | 7:33 | 0 | 14.495 | 0 | 2 | 0 | 62.09 | 61.64 | 40.081 | 40.315 | 46.631 | 24.781 | 0.492 | 1 | 0 | 59.175 | 58.076 | 47.616 | 21.238 | 0 | 0 | 46.837 | 32.201 | [5 empty] | 0 | 21.775 | 5 | 6.4531 | 6.0588 | 4.6082 | 4.2857 | 1.7731 | 27.4766
02/18/10 | 7:34 | 0 | 14.502 | 0 | 3 | 0 | 62.142 | 61.649 | 40.229 | 40.346 | 46.867 | 24.835 | 0.374 | 1 | 0 | 59.205 | 58.105 | 47.647 | 21.199 | 0 | 0 | 46.867 | 32.208 | [5 empty] | 0 | 21.796 | 6 | 6.4875 | 6.0915 | 4.6096 | 4.2857 | 1.8058 | 27.8345
02/18/10 | 7:35 | 1 | 14.495 | 0 | 2 | 0 | 62.29 | 61.708 | 40.128 | 40.387 | 46.356 | 24.852 | 0.392 | 2 | 0 | 59.175 | 58.053 | 47.616 | 21.167 | 0 | 0 | 46.837 | 32.201 | [5 empty] | 14.495 | 21.903 | 7 | 6.4822 | 6.0865 | 4.6094 | 4.2857 | 1.8008 | 27.7802
02/18/10 | 7:36 | 0 | 14.495 | 0 | 3 | 0 | 62.313 | 61.82 | 40.198 | 40.411 | 46.722 | 24.732 | 0.392 | 1 | 0 | 59.175 | 58.053 | 47.595 | 21.093 | 0 | 0 | 46.837 | 32.201 | [5 empty] | 0 | 21.902 | 8 | 6.4822 | 6.0865 | 4.6094 | 4.2857 | 1.8008 | 27.7802
02/18/10 | 7:37 | 0 | 14.495 | 0 | 2 | 0 | 62.29 | 61.889 | 40.198 | 40.387 | 46.172 | 24.803 | 0.34 | 1 | 0 | 59.153 | 58.032 | 47.572 | 21.262 | 0 | 0 | 46.837 | 32.176 | [5 empty] | 0 | 21.903 | 9 | 6.4974 | 6.1009 | 4.61 | 4.2857 | 1.8152 | 27.937
02/18/10 | 7:38 | 0 | 14.502 | 0 | 3 | 0 | 62.32 | 61.873 | 40.229 | 40.418 | 46.776 | 24.813 | 0.425 | 1 | 0 | 59.182 | 58.062 | 47.602 | 21.245 | 0 | 0 | 46.867 | 32.208 | [5 empty] | 0 | 21.902 | 10 | 6.4726 | 6.0774 | 4.609 | 4.2857 | 1.7916 | 27.6803
02/18/10 | 7:39 | 0 | 14.495 | 0 | 2 | 0 | 62.313 | 61.843 | 40.128 | 40.363 | 46.447 | 24.756 | 0.265 | 2 | 0 | 59.153 | 58.032 | 47.572 | 21.287 | 0 | 0 | 46.816 | 32.201 | [5 empty] | 0 | 21.95 | 11 | 6.5192 | 6.1216 | 4.6109 | 4.2857 | 1.8359 | 28.1618
02/18/10 | 7:40 | 0 | 14.495 | 0 | 3 | 0 | 62.313 | 61.866 | 40.152 | 40.339 | 46.837 | 24.781 | 0.265 | 1 | 0 | 59.13 | 58.032 | 47.595 | 21.336 | 0 | 0 | 46.837 | 32.176 | [5 empty] | 0 | 21.974 | 12 | 6.5192 | 6.1216 | 4.6109 | 4.2857 | 1.8359 | 28.1618
02/18/10 | 7:41 | 0 | 14.495 | 0 | 2 | 1 | 62.224 | 61.889 | 40.057 | 40.411 | 46.309 | 24.803 | 0.289 | 1 | 0 | 59.107 | 58.032 | 47.549 | 21.262 | 0 | 0 | 46.837 | 32.176 | [5 empty] | 0 | 21.813 | 13 | 6.5122 | 6.115 | 4.6106 | 4.2857 | 1.8293 | 28.09
02/18/10 | 7:42 | 1 | 14.528 | 0 | 2 | 0 | 62.254 | 61.85 | 40.183 | 40.301 | 46.867 | 24.813 | 0.273 | 2 | 0 | 59.159 | 58.039 | 47.579 | 21.294 | 0 | 0 | 46.846 | 32.233 | [5 empty] | 14.528 | 21.953 | 0 | 6.5169 | 6.1194 | 4.6108 | 4.2857 | 1.8337 | 28.1379
02/18/10 | 7:43 | 0 | 14.495 | 0 | 3 | 0 | 62.27 | 61.797 | 40.057 | 40.246 | 46.655 | 24.852 | 0.24 | 1 | 0 | 59.13 | 58.009 | 47.525 | 21.287 | 0 | 0 | 46.816 | 32.201 | [5 empty] | 0 | 22.024 | 1 | 6.5265 | 6.1286 | 4.3255 | 4 | 2.1286 | 32.6142
02/18/10 | 7:44 | 0 | 14.502 | 0 | 2 | 0 | 61.939 | 61.827 | 40.042 | 40.205 | 46.662 | 24.835 | 0.451 | 1 | 0 | 59.182 | 58.039 | 47.579 | 21.101 | 0 | 0 | 46.823 | 32.233 | [5 empty] | 0 | 21.734 | 2 | 6.4651 | 6.0702 | 4.323 | 4 | 2.0702 | 32.0207
02/18/10 | 7:45 | 0 | 14.495 | 0 | 3 | 0 | 61.978 | 61.574 | 40.033 | 40.174 | 46.424 | 24.828 | 0.314 | 1 | 0 | 59.13 | 57.987 | 47.525 | 21.069 | 0 | 0 | 46.792 | 32.201 | [5 empty] | 0 | 21.804 | 3 | 6.505 | 6.1081 | 4.3246 | 4 | 2.1081 | 32.4073
02/18/10 | 7:46 | 1 | 14.495 | 0 | 2 | 0 | 61.932 | 61.551 | 39.987 | 40.105 | 46.403 | 24.803 | 0.34 | 2 | 0 | 59.153 | 57.987 | 47.549 | 21.118 | 0 | 0 | 46.792 | 32.223 | [5 empty] | 14.495 | 21.827 | 4 | 6.4974 | 6.1009 | 4.3243 | 4 | 2.1009 | 32.3343
02/18/10 | 7:47 | 0 | 14.495 | 0 | 3 | 0 | 61.909 | 61.508 | 39.963 | 40.105 | 46.081 | 24.852 | 0.441 | 1 | 0 | 59.153 | 57.987 | 47.549 | 21.358 | 0 | 0 | 46.792 | 32.223 | [5 empty] | 0 | 21.804 | 5 | 6.468 | 6.0729 | 4.3231 | 4 | 2.0729 | 32.0491
02/18/10 | 7:48 | 0 | 14.528 | 0 | 2 | 0 | 61.827 | 61.537 | 39.971 | 40.136 | 45.836 | 24.835 | 0.348 | 1 | 0 | 59.159 | 57.971 | 47.579 | 21.294 | 0 | 0 | 46.823 | 32.233 | [5 empty] | 0 | 21.691 | 6 | 6.4951 | 6.0987 | 4.3242 | 4 | 2.0987 | 32.3118
02/18/10 | 7:49 | 0 | 14.447 | 0 | 3 | 0 | 61.665 | 61.35 | 39.825 | 40.059 | 46.403 | 24.806 | 0.369 | 1 | 0 | 59.041 | 57.943 | 47.434 | 21.12 | 0 | 0 | 46.748 | 32.154 | [5 empty] | 0 | 21.606 | 7 | 6.4889 | 6.0929 | 4.3239 | 4 | 2.0929 | 32.2527
02/18/10 | 7:50 | 1 | 14.452 | 0 | 2 | 0 | 61.692 | 61.289 | 39.899 | 40.04 | 46.041 | 24.81 | 0.448 | 2 | 0 | 59.091 | 57.925 | 47.462 | 21.029 | 0 | 0 | 46.753 | 32.23 | [5 empty] | 14.452 | 21.652 | 8 | 6.4659 | 6.071 | 4.323 | 4 | 2.071 | 32.0293
02/18/10 | 7:51 | 0 | 14.422 | 0 | 3 | 0 | 61.597 | 61.261 | 39.801 | 39.987 | 45.875 | 24.781 | 0.469 | 1 | 0 | 59.041 | 57.898 | 47.434 | 20.902 | 0 | 0 | 46.725 | 32.201 | [5 empty] | 0 | 21.61 | 9 | 6.4598 | 6.0652 | 4.3228 | 4 | 2.0652 | 31.9696
02/18/10 | 7:52 | 0 | 14.477 | 0 | 2 | 0 | 61.581 | 61.222 | 39.806 | 39.995 | 45.721 | 24.786 | 0.575 | 1 | 0 | 59.091 | 57.925 | 47.462 | 21.051 | 0 | 0 | 46.753 | 32.206 | [5 empty] | 0 | 21.586 | 10 | 6.429 | 6.0358 | 4.3215 | 4 | 2.0358 | 31.6667
02/18/10 | 7:53 | 0 | 14.477 | 0 | 2 | 0 | 61.603 | 61.154 | 39.782 | 39.899 | 45.331 | 24.835 | 0.551 | 1 | 0 | 59.068 | 57.904 | 47.441 | 21.076 | 0 | 0 | 46.753 | 32.206 | [5 empty] | 0 | 21.704 | 11 | 6.4359 | 6.0425 | 4.3218 | 4 | 2.0425 | 31.7355
02/18/10 | 7:54 | 1 | 14.477 | 0 | 3 | 0 | 61.558 | 61.177 | 39.758 | 39.875 | 45.95 | 24.835 | 0.526 | 2 | 0 | 59.068 | 57.925 | 47.441 | 21.029 | 0 | 0 | 46.753 | 32.184 | [5 empty] | 14.477 | 21.683 | 12 | 6.4432 | 6.0494 | 4.3221 | 4 | 2.0494 | 31.8071
02/18/10 | 7:55 | 0 | 14.452 | 0 | 2 | 0 | 61.446 | 61.154 | 39.688 | 39.829 | 46.134 | 24.81 | 0.474 | 1 | 0 | 59.025 | 57.925 | 47.418 | 21.125 | 0 | 0 | 46.753 | 32.159 | [5 empty] | 0 | 21.617 | 13 | 6.4584 | 6.0638 | 4.3227 | 4 | 2.0638 | 31.9554
02/18/10 | 7:56 | 0 | 14.452 | 0 | 3 | 1 | 61.334 | 61.065 | 39.547 | 39.782 | 46.34 | 24.81 | 0.448 | 1 | 0 | 59.025 | 57.904 | 47.418 | 21.101 | 0 | 0 | 46.776 | 32.184 | [5 empty] | 0 | 21.552 | 14 | 6.4659 | 6.071 | 4.323 | 4 | 2.071 | 32.0293
02/18/10 | 7:57 | 0 | 14.452 | 0 | 2 | 0 | 61.512 | 60.93 | 39.64 | 39.664 | 46.568 | 24.764 | 0.551 | 2 | 0 | 59.025 | 57.882 | 47.441 | 21.005 | 0 | 0 | 46.729 | 32.184 | [5 empty] | 0 | 21.848 | 0 | 6.4359 | 6.0425 | 4.3218 | 4 | 2.0425 | 31.7355
02/18/10 | 7:58 | 1 | 14.477 | 0 | 3 | 0 | 61.4 | 61.088 | 39.499 | 39.64 | 46.662 | 24.81 | 0.752 | 1 | 0 | 59.025 | 57.882 | 47.395 | 21.101 | 0 | 0 | 46.729 | 32.159 | [5 empty] | 14.477 | 21.76 | 1 | 6.3774 | 5.9868 | 4.6051 | 4.2857 | 1.7011 | 26.6743
02/18/10 | 7:59 | 0 | 14.477 | 0 | 2 | 0 | 61.2 | 60.996 | 39.43 | 39.547 | 46.34 | 24.81 | 0.6 | 1 | 0 | 59.048 | 57.859 | 47.395 | 21.005 | 0 | 0 | 46.753 | 32.159 | [5 empty] | 0 | 21.653 | 2 | 6.4217 | 6.0289 | 4.6069 | 4.2857 | 1.7432 | 27.1456
02/18/10 | 8:00 | 0 | 14.477 | 0 | 3 | 0 | 60.953 | 60.885 | 39.406 | 39.499 | 45.651 | 24.786 | 0.5 | 1 | 0 | 59.002 | 57.859 | 47.395 | 20.931 | 0 | 0 | 46.729 | 32.11 | [5 empty] | 0 | 21.454 | 3 | 6.4508 | 6.0566 | 4.6081 | 4.2857 | 1.7709 | 27.4522
02/18/10 | 8:01 | 0 | 14.452 | 0 | 2 | 0 | 60.93 | 60.615 | 39.313 | 39.382 | 45.698 | 24.786 | 0.5 | 2 | 0 | 58.979 | 57.836 | 47.395 | 21.101 | 0 | 0 | 46.706 | 32.085 | [5 empty] | 0 | 21.548 | 4 | 6.4508 | 6.0566 | 4.6081 | 4.2857 | 1.7709 | 27.4522
02/18/10 | 8:02 | 1 | 14.502 | 0 | 3 | 0 | 60.841 | 60.595 | 39.241 | 39.406 | 45.927 | 24.835 | 0.6 | 1 | 0 | 58.979 | 57.836 | 47.371 | 21.27 | 0 | 0 | 46.706 | 32.063 | [5 empty] | 14.502 | 21.435 | 5 | 6.4217 | 6.0289 | 4.6069 | 4.2857 | 1.7432 | 27.1456
02/18/10 | 8:03 | 0 | 14.477 | 0 | 2 | 0 | 60.595 | 60.504 | 39.217 | 39.334 | 46.316 | 24.884 | 0.575 | 1 | 0 | 58.956 | 57.836 | 47.304 | 21.221 | 0 | 0 | 46.706 | 32.11 | [5 empty] | 0 | 21.261 | 6 | 6.429 | 6.0358 | 4.6072 | 4.2857 | 1.7501 | 27.2225
02/18/10 | 8:04 | 0 | 14.477 | 0 | 3 | 0 | 60.661 | 60.303 | 39.241 | 39.241 | 45.973 | 24.884 | 0.399 | 2 | 0 | 58.934 | 57.836 | 47.304 | 21.245 | 0 | 0 | 46.706 | 32.11 | [5 empty] | 0 | 21.42 | 7 | 6.4802 | 6.0846 | 4.6093 | 4.2857 | 1.7988 | 27.759
02/18/10 | 8:05 | 0 | 14.477 | 0 | 2 | 0 | 60.818 | 60.28 | 39.196 | 39.241 | 45.745 | 24.884 | 0.5 | 1 | 0 | 58.934 | 57.813 | 47.325 | 21.294 | 0 | 0 | 46.706 | 32.135 | [5 empty] | 0 | 21.577 | 8 | 6.4508 | 6.0566 | 4.6081 | 4.2857 | 1.7709 | 27.4522
02/18/10 | 8:06 | 1 | 14.477 | 0 | 3 | 0 | 60.727 | 60.346 | 39.172 | 39.217 | 45.446 | 24.859 | 0.474 | 1 | 0 | 58.913 | 57.813 | 47.28 | 21.27 | 0 | 0 | 46.706 | 32.135 | [5 empty] | 14.477 | 21.51 | 9 | 6.4584 | 6.0638 | 4.6084 | 4.2857 | 1.7781 | 27.5314
02/18/10 | 8:07 | 0 | 14.477 | 0 | 2 | 0 | 60.707 | 60.369 | 39.148 | 39.148 | 45.859 | 24.859 | 0.526 | 1 | 0 | 58.913 | 57.79 | 47.304 | 21.051 | 0 | 0 | 46.683 | 32.11 | [5 empty] | 0 | 21.559 | 10 | 6.4432 | 6.0494 | 4.6078 | 4.2857 | 1.7637 | 27.3728
02/18/10 | 8:08 | 0 | 14.477 | 0 | 3 | 0 | 60.727 | 60.346 | 39.124 | 39.148 | 45.17 | 24.859 | 0.626 | 2 | 0 | 58.908 | 57.788 | 47.299 | 21.027 | 0 | 0 | 46.657 | 32.108 | [5 empty] | 0 | 21.579 | 11 | 6.4141 | 6.0217 | 4.6066 | 4.2857 | 1.736 | 27.0655
02/18/10 | 8:09 | 0 | 14.442 | 0 | 2 | 0 | 60.536 | 60.312 | 38.971 | 39.112 | 45.364 | 24.896 | 0.667 | 1 | 0 | 58.854 | 57.779 | 47.269 | 21.091 | 0 | 0 | 46.648 | 32.076 | [5 empty] | 0 | 21.424 | 12 | 6.4022 | 6.0104 | 4.6061 | 4.2857 | 1.7247 | 26.9387
02/18/10 | 8:10 | 1 | 14.467 | 0 | 3 | 1 | 60.49 | 60.221 | 38.995 | 39.088 | 45.135 | 24.872 | 0.567 | 2 | 0 | 58.876 | 57.756 | 47.269 | 21.211 | 0 | 0 | 46.648 | 32.122 | [5 empty] | 14.467 | 21.402 | 13 | 6.4313 | 6.0381 | 4.6073 | 4.2857 | 1.7523 | 27.2471
02/18/10 | 8:11 | 0 | 14.467 | 0 | 2 | 0 | 60.424 | 60.177 | 38.971 | 39.064 | 45.593 | 24.847 | 0.693 | 1 | 0 | 58.876 | 57.756 | 47.222 | 21.186 | 0 | 0 | 46.648 | 32.122 | [5 empty] | 0 | 21.36 | 0 | 6.3946 | 6.0032 | 4.6058 | 4.2857 | 1.7175 | 26.858
02/18/10 | 8:12 | 0 | 14.442 | 0 | 3 | 0 | 60.378 | 60.065 | 38.923 | 39.042 | 45.226 | 24.825 | 0.667 | 1 | 0 | 58.831 | 57.756 | 47.245 | 21.115 | 0 | 0 | 46.648 | 32.122 | [5 empty] | 0 | 21.336 | 1 | 6.4022 | 6.0104 | 4.3204 | 4 | 2.0104 | 31.4015
02/18/10 | 8:13 | 0 | 14.442 | 0 | 2 | 0 | 60.378 | 60.02 | 38.971 | 38.995 | 44.974 | 24.847 | 0.897 | 1 | 0 | 58.81 | 57.733 | 47.222 | 21.091 | 0 | 0 | 46.648 | 32.076 | [5 empty] | 0 | 21.383 | 2 | 6.3352 | 5.9467 | 4.3177 | 4 | 1.9467 | 30.7285
02/18/10 | 8:14 | 1 | 14.467 | 0 | 3 | 0 | 60.424 | 60.043 | 38.947 | 39.019 | 44.813 | 24.896 | 0.819 | 2 | 0 | 58.81 | 57.733 | 47.199 | 21.307 | 0 | 0 | 46.624 | 32.076 | [5 empty] | 14.467 | 21.405 | 3 | 6.3579 | 5.9683 | 4.3186 | 4 | 1.9683 | 30.9583
02/18/10 | 8:15 | 0 | 14.442 | 0 | 2 | 0 | 60.424 | 60.088 | 38.971 | 38.923 | 45.112 | 24.872 | 0.541 | 1 | 0 | 58.81 | 57.688 | 47.222 | 21.066 | 0 | 0 | 46.603 | 32.122 | [5 empty] | 0 | 21.501 | 4 | 6.4389 | 6.0453 | 4.3219 | 4 | 2.0453 | 31.7642
02/18/10 | 8:16 | 0 | 14.475 | 0 | 3 | 0 | 60.453 | 60.072 | 38.861 | 38.932 | 44.844 | 24.857 | 0.675 | 1 | 0 | 58.84 | 57.717 | 47.276 | 21.049 | 0 | 0 | 46.655 | 32.154 | [5 empty] | 0 | 21.521 | 5 | 6.3998 | 6.0082 | 4.3203 | 4 | 2.0082 | 31.3783
02/18/10 | 8:17 | 0 | 14.442 | 0 | 2 | 0 | 60.378 | 60.043 | 38.854 | 38.901 | 45.021 | 24.801 | 0.693 | 2 | 0 | 58.742 | 57.688 | 47.175 | 21.137 | 0 | 0 | 46.58 | 32.076 | [5 empty] | 0 | 21.477 | 6 | 6.3946 | 6.0032 | 4.3201 | 4 | 2.0032 | 31.3261
02/18/10 | 8:18 | 1 | 14.475 | 0 | 3 | 0 | 60.453 | 60.072 | 38.861 | 38.885 | 44.799 | 24.857 | 0.675 | 1 | 0 | 58.794 | 57.717 | 47.206 | 21.292 | 0 | 0 | 46.655 | 32.108 | [5 empty] | 14.475 | 21.568 | 7 | 6.3998 | 6.0082 | 4.3203 | 4 | 2.0082 | 31.3783
02/18/10 | 8:19 | 0 | 14.5 | 0 | 2 | 0 | 60.408 | 60.072 | 38.861 | 38.909 | 44.981 | 24.832 | 0.827 | 1 | 0 | 58.794 | 57.694 | 47.229 | 21.218 | 0 | 0 | 46.634 | 32.13 | [5 empty] | 0 | 21.499 | 8 | 6.3556 | 5.9661 | 4.3185 | 4 | 1.9661 | 30.9348
02/18/10 | 8:20 | 0 | 14.467 | 0 | 3 | 0 | 60.289 | 60.043 | 38.877 | 38.877 | 45.044 | 24.752 | 0.745 | 2 | 0 | 58.765 | 57.665 | 47.175 | 21.235 | 0 | 0 | 46.58 | 32.076 | [5 empty] | 0 | 21.412 | 9 | 6.3795 | 5.9888 | 4.3195 | 4 | 1.9888 | 31.1748
02/18/10 | 8:21 | 0 | 14.442 | 0 | 2 | 0 | 60.065 | 59.974 | 38.806 | 38.877 | 45.296 | 24.801 | 0.745 | 1 | 0 | 58.742 | 57.644 | 47.175 | 21.091 | 0 | 0 | 46.58 | 32.098 | [5 empty] | 0 | 21.188 | 10 | 6.3795 | 5.9888 | 4.3195 | 4 | 1.9888 | 31.1748
02/18/10 | 8:22 | 1 | 14.467 | 0 | 3 | 0 | 60.132 | 59.773 | 38.688 | 38.784 | 44.398 | 24.872 | 0.845 | 1 | 0 | 58.719 | 57.644 | 47.175 | 20.995 | 0 | 0 | 46.58 | 32.098 | [5 empty] | 14.467 | 21.348 | 11 | 6.3503 | 5.9611 | 4.3183 | 4 | 1.9611 | 30.8819
02/18/10 | 8:23 | 0 | 14.5 | 0 | 2 | 0 | 60.207 | 59.78 | 38.815 | 38.861 | 44.219 | 24.977 | 0.727 | 2 | 0 | 58.726 | 57.674 | 47.161 | 21.169 | 0 | 0 | 46.61 | 32.108 | [5 empty] | 0 | 21.346 | 12 | 6.3847 | 5.9938 | 4.3197 | 4 | 1.9938 | 31.2273
02/18/10 | 8:24 | 0 | 14.467 | 0 | 3 | 0 | 60.177 | 59.839 | 38.76 | 38.784 | 44.305 | 24.825 | 0.719 | 1 | 0 | 58.719 | 57.621 | 47.175 | 21.091 | 0 | 0 | 46.58 | 32.076 | [5 empty] | 0 | 21.393 | 13 | 6.387 | 5.996 | 4.3198 | 4 | 1.996 | 31.2505
02/18/10 | 8:25 | 1 | 14.5 | 0 | 2 | 1 | 60.095 | 59.849 | 38.743 | 38.791 | 44.685 | 24.879 | 0.853 | 1 | 0 | 58.749 | 57.628 | 47.161 | 21.049 | 0 | 0 | 46.587 | 32.13 | [5 empty] | 14.5 | 21.304 | 14 | 6.348 | 5.9589 | 4.3182 | 4 | 1.9589 | 30.8583
02/18/10 | 8:26 | 0 | 14.467 | 0 | 3 | 0 | 60.154 | 59.75 | 38.712 | 38.806 | 44.212 | 24.847 | 0.845 | 2 | 0 | 58.676 | 57.621 | 47.131 | 21.042 | 0 | 0 | 46.557 | 32.076 | [5 empty] | 0 | 21.348 | 0 | 6.3503 | 5.9611 | 4.3183 | 4 | 1.9611 | 30.8819
02/18/10 | 8:27 | 0 | 14.5 | 0 | 2 | 0 | 60.207 | 59.78 | 38.743 | 38.767 | 44.219 | 24.879 | 0.778 | 1 | 0 | 58.726 | 57.628 | 47.182 | 21.074 | 0 | 0 | 46.564 | 32.108 | [5 empty] | 0 | 21.44 | 1 | 6.3698 | 5.9796 | 4.6048 | 4.2857 | 1.6939 | 26.593
02/18/10 | 8:28 | 0 | 14.467 | 0 | 3 | 0 | 60.289 | 59.75 | 38.571 | 38.712 | 44.538 | 24.847 | 0.794 | 1 | 0 | 58.696 | 57.624 | 47.131 | 21.211 | 0 | 0 | 46.559 | 32.027 | [5 empty] | 0 | 21.577 | 2 | 6.3652 | 5.9752 | 4.6046 | 4.2857 | 1.6895 | 26.5429
02/18/10 | 8:29 | 1 | 14.495 | 0 | 2 | 0 | 60.316 | 59.89 | 38.6 | 38.669 | 44.543 | 24.899 | 0.822 | 2 | 0 | 58.701 | 57.603 | 47.112 | 21.069 | 0 | 0 | 46.561 | 32.054 | [5 empty] | 14.495 | 21.647 | 3 | 6.357 | 5.9675 | 4.6043 | 4.2857 | 1.6818 | 26.455
02/18/10 | 8:30 | 0 | 14.495 | 0 | 3 | 0 | 60.609 | 59.935 | 38.528 | 38.552 | 44.379 | 24.803 | 0.899 | 1 | 0 | 58.68 | 57.603 | 47.112 | 21.118 | 0 | 0 | 46.561 | 32.054 | [5 empty] | 0 | 22.057 | 4 | 6.3346 | 5.9462 | 4.6034 | 4.2857 | 1.6604 | 26.2122
02/18/10 | 8:31 | 0 | 14.495 | 0 | 2 | 0 | 60.698 | 60.113 | 38.48 | 38.48 | 44.795 | 24.877 | 1.1 | 1 | 0 | 58.68 | 57.58 | 47.112 | 21.213 | 0 | 0 | 46.561 | 32.078 | [5 empty] | 0 | 22.218 | 5 | 6.2761 | 5.8905 | 4.601 | 4.2857 | 1.6048 | 25.5702
02/18/10 | 8:32 | 0 | 14.495 | 0 | 2 | 0 | 60.743 | 60.248 | 38.576 | 38.48 | 44.818 | 24.899 | 1.049 | 1 | 0 | 58.657 | 57.557 | 47.089 | 21.093 | 0 | 0 | 46.561 | 32.103 | [5 empty] | 0 | 22.263 | 6 | 6.2909 | 5.9046 | 4.6016 | 4.2857 | 1.6189 | 25.7342
02/18/10 | 8:33 | 1 | 14.495 | 0 | 3 | 0 | 60.832 | 60.294 | 38.576 | 38.528 | 44.795 | 24.923 | 1.278 | 2 | 0 | 58.68 | 57.468 | 47.112 | 20.949 | 2 | 0 | 54.105 | 20.708 | [5 empty] | 14.495 | 22.304 | 7 | 6.2242 | 5.8412 | 4.5989 | 4.2857 | 1.5555 | 24.9915
02/18/10 | 8:34 | 0 | 14.495 | 0 | 2 | 0 | 61.056 | 60.405 | 38.741 | 38.6 | 44.956 | 24.948 | 1.074 | 1 | 0 | 58.657 | 57.334 | 46.767 | 21.167 | 0 | 0 | 57.357 | 14.694 | [5 empty] | 0 | 22.456 | 8 | 6.2837 | 5.8977 | 4.6013 | 4.2857 | 1.612 | 25.6539
02/18/10 | 8:35 | 0 | 14.495 | 0 | 2 | 0 | 61.19 | 60.494 | 38.693 | 38.576 | 44.358 | 24.972 | 1.049 | 1 | 0 | 58.635 | 57.311 | 46.148 | 21.118 | 0 | 0 | 58.208 | 14.005 | [5 empty] | 0 | 22.614 | 9 | 6.2909 | 5.9046 | 4.6016 | 4.2857 | 1.6189 | 25.7342
02/18/10 | 8:36 | 0 | 14.495 | 0 | 3 | 0 | 61.19 | 60.629 | 38.717 | 38.6 | 44.498 | 24.923 | 1.126 | 2 | 0 | 58.612 | 57.245 | 45.553 | 20.973 | 0 | 0 | 58.434 | 14.397 | [5 empty] | 0 | 22.59 | 10 | 6.2685 | 5.8833 | 4.6007 | 4.2857 | 1.5976 | 25.4863
02/18/10 | 8:37 | 1 | 14.495 | 0 | 2 | 0 | 61.19 | 60.698 | 38.576 | 38.552 | 44.589 | 24.997 | 1.226 | 1 | 0 | 58.612 | 57.268 | 45.07 | 21.213 | 0 | 0 | 58.5 | 15.113 | [5 empty] | 14.495 | 22.638 | 11 | 6.2394 | 5.8556 | 4.5995 | 4.2857 | 1.5699 | 25.1616
02/18/10 | 8:38 | 0 | 14.495 | 0 | 2 | 0 | 61.19 | 60.698 | 38.6 | 38.528 | 44.657 | 24.899 | 1.201 | 1 | 0 | 58.589 | 57.268 | 44.636 | 21.262 | 0 | 0 | 58.5 | 15.805 | [5 empty] | 0 | 22.662 | 12 | 6.2467 | 5.8626 | 4.5998 | 4.2857 | 1.5768 | 25.243
02/18/10 | 8:39 | 0 | 14.495 | 0 | 3 | 1 | 61.097 | 60.602 | 38.593 | 38.476 | 44.491 | 24.918 | 1.095 | 2 | 0 | 58.584 | 57.195 | 44.329 | 21.304 | 0 | 0 | 58.45 | 16.416 | [5 empty] | 0 | 22.621 | 13 | 6.2775 | 5.8919 | 4.6011 | 4.2857 | 1.6062 | 25.5863
02/18/10 | 8:40 | 0 | 14.495 | 0 | 2 | 0 | 61.124 | 60.629 | 38.669 | 38.459 | 44.334 | 24.948 | 1.177 | 1 | 0 | 58.589 | 57.222 | 44.145 | 20.998 | 0 | 0 | 58.434 | 17.014 | [5 empty] | 0 | 22.665 | 0 | 6.2537 | 5.8692 | 4.6001 | 4.2857 | 1.5835 | 25.3211
02/18/10 | 8:41 | 1 | 14.52 | 0 | 2 | 0 | 61.213 | 60.675 | 38.693 | 38.504 | 44.932 | 24.972 | 1.1 | 1 | 0 | 58.589 | 57.199 | 43.98 | 21.118 | 0 | 0 | 58.343 | 17.509 | [5 empty] | 14.52 | 22.709 | 1 | 6.2761 | 5.8905 | 4.3153 | 4 | 1.8905 | 30.1226
02/18/10 | 8:42 | 0 | 14.495 | 1 | 3 | 0 | 61.371 | 60.652 | 38.717 | 38.504 | 44.818 | 24.948 | 1.177 | 2 | 0 | 58.635 | 57.199 | 43.793 | 21.167 | 0 | 0 | 58.299 | 17.929 | [5 empty] | 0 | 22.867 | 2 | 6.2537 | 5.8692 | 4.3144 | 4 | 1.8692 | 29.8898
02/18/10 | 8:43 | 0 | 14.495 | 0 | 2 | 0 | 61.414 | 60.809 | 38.717 | 38.552 | 44.865 | 24.948 | 1.304 | 1 | 0 | 58.589 | 57.176 | 43.7 | 21.118 | 0 | 0 | 58.208 | 18.299 | [5 empty] | 0 | 22.862 | 3 | 6.2167 | 5.8341 | 4.3129 | 4 | 1.8341 | 29.5021
02/18/10 | 8:44 | 0 | 14.53 | 0 | 2 | 0 | 61.423 | 60.93 | 38.703 | 38.586 | 45.058 | 24.982 | 1.314 | 1 | 0 | 58.644 | 57.231 | 43.638 | 21.103 | 0 | 0 | 58.128 | 18.681 | [5 empty] | 0 | 22.837 | 4 | 6.2138 | 5.8313 | 4.3128 | 4 | 1.8313 | 29.4714
02/18/10 | 8:45 | 1 | 14.495 | 0 | 3 | 0 | 61.414 | 60.898 | 38.717 | 38.552 | 44.771 | 24.877 | 1.556 | 1 | 0 | 58.612 | 57.176 | 43.487 | 21.069 | 0 | 0 | 57.984 | 18.965 | [5 empty] | 14.495 | 22.862 | 5 | 6.1433 | 5.7643 | 4.3099 | 4 | 1.7643 | 28.7191
02/18/10 | 8:46 | 0 | 14.53 | 0 | 2 | 0 | 61.492 | 60.953 | 38.775 | 38.586 | 44.508 | 24.933 | 1.314 | 2 | 0 | 58.621 | 57.208 | 43.496 | 21.032 | 0 | 0 | 57.95 | 19.322 | [5 empty] | 0 | 22.906 | 6 | 6.2138 | 5.8313 | 4.3128 | 4 | 1.8313 | 29.4714
02/18/10 | 8:47 | 0 | 14.47 | 0 | 2 | 0 | 61.483 | 60.921 | 38.693 | 38.621 | 44.909 | 25.092 | 1.201 | 1 | 0 | 58.568 | 57.176 | 43.394 | 21.069 | 0 | 0 | 57.827 | 19.583 | [5 empty] | 0 | 22.862 | 7 | 6.2467 | 5.8626 | 4.3141 | 4 | 1.8626 | 29.8169
02/18/10 | 8:48 | 0 | 14.495 | 0 | 3 | 0 | 61.391 | 60.967 | 38.787 | 38.6 | 45.345 | 25.021 | 1.329 | 1 | 0 | 58.589 | 57.176 | 43.322 | 21.167 | 0 | 0 | 57.783 | 19.855 | [5 empty] | 0 | 22.791 | 8 | 6.2094 | 5.8271 | 4.3126 | 4 | 1.8271 | 29.4253
02/18/10 | 8:49 | 1 | 14.515 | 0 | 2 | 0 | 61.254 | 60.939 | 38.83 | 38.688 | 44.998 | 25.112 | 1.247 | 2 | 0 | 58.587 | 57.151 | 43.295 | 21.162 | 0 | 0 | 57.71 | 20.172 | [5 empty] | 14.515 | 22.566 | 9 | 6.2333 | 5.8498 | 4.3136 | 4 | 1.8498 | 29.6767
02/18/10 | 8:50 | 0 | 14.515 | 0 | 2 | 0 | 61.41 | 60.782 | 38.83 | 38.665 | 45.502 | 25.112 | 1.221 | 1 | 0 | 58.607 | 57.151 | 43.272 | 21.042 | 0 | 0 | 57.644 | 20.438 | [5 empty] | 0 | 22.745 | 10 | 6.2408 | 5.857 | 4.3139 | 4 | 1.857 | 29.756
02/18/10 | 8:51 | 0 | 14.495 | 0 | 3 | 0 | 61.551 | 60.901 | 38.882 | 38.717 | 44.797 | 25.166 | 1.304 | 1 | 0 | 58.591 | 57.202 | 43.228 | 21.287 | 0 | 0 | 57.583 | 20.708 | [5 empty] | 0 | 22.834 | 11 | 6.2167 | 5.8341 | 4.3129 | 4 | 1.8341 | 29.5021
02/18/10 | 8:52 | 0 | 14.545 | 0 | 2 | 0 | 61.572 | 60.99 | 38.789 | 38.693 | 44.865 | 25.117 | 1.278 | 2 | 0 | 58.635 | 57.156 | 43.228 | 21.191 | 0 | 0 | 57.468 | 20.973 | [5 empty] | 0 | 22.879 | 12 | 6.2242 | 5.8412 | 4.3132 | 4 | 1.8412 | 29.5819
02/18/10 | 8:53 | 1 | 14.515 | 0 | 2 | 0 | 61.635 | 61.008 | 38.76 | 38.712 | 44.305 | 25.161 | 1.35 | 1 | 0 | 58.607 | 57.128 | 43.154 | 21.042 | 0 | 0 | 57.375 | 21.162 | [5 empty] | 14.515 | 22.923 | 13 | 6.2033 | 5.8213 | 4.3124 | 4 | 1.8213 | 29.3606
02/18/10 | 8:54 | 0 | 14.515 | 0 | 3 | 1 | 61.658 | 61.12 | 38.806 | 38.712 | 44.561 | 25.183 | 1.35 | 1 | 0 | 58.541 | 57.083 | 43.106 | 21.186 | 0 | 0 | 57.309 | 21.427 | [5 empty] | 0 | 22.946 | 14 | 6.2033 | 5.8213 | 4.3124 | 4 | 1.8213 | 29.3606
02/18/10 | 8:55 | 0 | 14.515 | 0 | 2 | 0 | 61.59 | 61.143 | 38.877 | 38.712 | 44.813 | 25.281 | 1.247 | 2 | 0 | 58.564 | 57.128 | 43.083 | 21.353 | 0 | 0 | 57.217 | 21.691 | [5 empty] | 0 | 22.878 | 0 | 6.2333 | 5.8498 | 4.3136 | 4 | 1.8498 | 29.6767
02/18/10 | 8:56 | 0 | 14.515 | 0 | 2 | 0 | 61.567 | 61.12 | 38.899 | 38.688 | 44.608 | 25.208 | 1.221 | 1 | 0 | 58.587 | 57.106 | 43.059 | 21.137 | 0 | 0 | 57.151 | 21.981 | [5 empty] | 0 | 22.879 | 1 | 6.2408 | 5.857 | 4.5996 | 4.2857 | 1.5713 | 25.1779
02/18/10 | 8:57 | 1 | 14.545 | 0 | 3 | 0 | 61.505 | 61.147 | 38.928 | 38.741 | 45.072 | 25.237 | 1.481 | 1 | 0 | 58.591 | 57.133 | 43.066 | 21.238 | 0 | 0 | 57.133 | 22.275 | [5 empty] | 14.545 | 22.764 | 2 | 6.1651 | 5.7851 | 4.5965 | 4.2857 | 1.4993 | 24.3198
02/18/10 | 8:58 | 0 | 14.515 | 0 | 2 | 0 | 61.613 | 61.028 | 38.971 | 38.76 | 44.813 | 25.257 | 1.399 | 2 | 0 | 58.564 | 57.06 | 43.037 | 21.282 | 0 | 0 | 57.06 | 22.486 | [5 empty] | 0 | 22.853 | 3 | 6.189 | 5.8078 | 4.5975 | 4.2857 | 1.522 | 24.5927
02/18/10 | 8:59 | 0 | 14.52 | 0 | 2 | 0 | 61.572 | 61.035 | 38.906 | 38.765 | 45.254 | 25.117 | 1.734 | 1 | 0 | 58.614 | 57.11 | 43.018 | 21.118 | 0 | 0 | 56.998 | 22.78 | [5 empty] | 0 | 22.807 | 4 | 6.0915 | 5.715 | 4.5936 | 4.2857 | 1.4293 | 23.4642
02/18/10 | 9:00 | 0 | 14.515 | 0 | 3 | 0 | 61.544 | 61.051 | 38.83 | 38.76 | 45.364 | 25.112 | 1.628 | 1 | 0 | 58.564 | 57.083 | 42.989 | 21.088 | 0 | 0 | 56.994 | 22.969 | [5 empty] | 0 | 22.784 | 5 | 6.1223 | 5.7444 | 4.5948 | 4.2857 | 1.4587 | 23.8252
02/18/10 | 9:01 | 1 | 14.515 | 0 | 2 | 0 | 61.544 | 61.028 | 38.806 | 38.712 | 45.159 | 25.063 | 1.677 | 2 | 0 | 58.564 | 57.06 | 42.989 | 21.113 | 0 | 0 | 56.905 | 23.185 | [5 empty] | 14.515 | 22.832 | 6 | 6.1081 | 5.7308 | 4.5942 | 4.2857 | 1.4451 | 23.6588
02/18/10 | 9:02 | 0 | 14.613 | 0 | 2 | 0 | 61.635 | 61.051 | 38.854 | 38.806 | 45.754 | 25.208 | 1.78 | 1 | 0 | 58.63 | 57.06 | 43.059 | 21.331 | 0 | 0 | 56.905 | 23.45 | [5 empty] | 0 | 22.829 | 7 | 6.0781 | 5.7023 | 4.593 | 4.2857 | 1.4166 | 23.3065
02/18/10 | 9:03 | 0 | 14.595 | 0 | 3 | 0 | 61.64 | 61.17 | 38.906 | 38.906 | 45.644 | 25.208 | 1.602 | 1 | 0 | 58.63 | 57.083 | 42.989 | 21.307 | 0 | 0 | 56.836 | 23.594 | [5 empty] | 0 | 22.734 | 8 | 6.1299 | 5.7516 | 4.5951 | 4.2857 | 1.4659 | 23.9132
02/18/10 | 9:04 | 0 | 14.565 | 0 | 2 | 0 | 61.59 | 61.143 | 38.923 | 38.899 | 45.686 | 25.257 | 1.703 | 2 | 0 | 58.607 | 57.083 | 42.989 | 21.208 | 0 | 0 | 56.77 | 23.739 | [5 empty] | 0 | 22.691 | 9 | 6.1005 | 5.7236 | 4.5939 | 4.2857 | 1.4379 | 23.5702
02/18/10 | 9:05 | 1 | 14.565 | 0 | 2 | 0 | 61.613 | 61.074 | 38.947 | 38.877 | 45.639 | 25.281 | 1.829 | 1 | 0 | 58.607 | 57.083 | 42.965 | 21.113 | 0 | 0 | 56.679 | 23.908 | [5 empty] | 14.565 | 22.736 | 10 | 6.0638 | 5.6887 | 4.5924 | 4.2857 | 1.403 | 23.1376
02/18/10 | 9:06 | 0 | 14.595 | 0 | 3 | 0 | 61.886 | 61.147 | 38.952 | 38.952 | 45.759 | 25.311 | 1.76 | 1 | 0 | 58.657 | 57.087 | 42.994 | 21.216 | 0 | 0 | 56.663 | 24.107 | [5 empty] | 0 | 22.934 | 11 | 6.0839 | 5.7078 | 4.5932 | 4.2857 | 1.4221 | 23.3751
02/18/10 | 9:07 | 0 | 14.59 | 0 | 2 | 0 | 61.679 | 61.232 | 38.971 | 38.947 | 45.411 | 25.352 | 1.829 | 2 | 0 | 58.63 | 57.106 | 42.965 | 21.282 | 0 | 0 | 56.613 | 24.269 | [5 empty] | 0 | 22.732 | 12 | 6.0638 | 5.6887 | 4.5924 | 4.2857 | 1.403 | 23.1376
02/18/10 | 9:08 | 0 | 14.621 | 0 | 2 | 1 | 61.886 | 61.282 | 39.023 | 39.023 | 45.301 | 25.382 | 1.886 | 1 | 0 | 58.635 | 57.133 | 42.994 | 21.191 | 0 | 0 | 56.617 | 24.443 | [5 empty] | 0 | 22.863 | 13 | 6.0472 | 5.673 | 4.5918 | 4.2857 | 1.3872 | 22.9402
02/18/10 | 9:09 | 1 | 14.613 | 0 | 2 | 0 | 61.77 | 61.275 | 38.995 | 39.019 | 45.639 | 25.328 | 1.955 | 1 | 0 | 58.63 | 57.083 | 42.965 | 21.307 | 0 | 0 | 56.547 | 24.558 | [5 empty] | 14.613 | 22.751 | 0 | 6.0271 | 5.6539 | 4.5909 | 4.2857 | 1.3681 | 22.6998
02/18/10 | 9:10 | 0 | 14.643 | 0 | 3 | 0 | 61.752 | 61.302 | 39.023 | 39.023 | 45.553 | 25.357 | 1.811 | 1 | 0 | 58.68 | 57.11 | 42.994 | 21.383 | 0 | 0 | 56.574 | 24.756 | [5 empty] | 0 | 22.729 | 1 | 6.069 | 5.6937 | 4.3069 | 4 | 1.6937 | 27.9075
02/18/10 | 9:11 | 0 | 14.621 | 0 | 2 | 0 | 61.775 | 61.213 | 39.023 | 39.069 | 45.231 | 25.311 | 1.633 | 2 | 0 | 58.657 | 57.11 | 42.994 | 21.36 | 0 | 0 | 56.505 | 24.877 | [5 empty] | 0 | 22.706 | 2 | 6.1209 | 5.743 | 4.309 | 4 | 1.743 | 28.4761
02/18/10 | 9:12 | 0 | 14.613 | 0 | 2 | 0 | 61.791 | 61.209 | 39.04 | 38.995 | 45.159 | 25.257 | 2.133 | 1 | 0 | 58.607 | 57.06 | 42.965 | 21.353 | 0 | 0 | 56.412 | 25.016 | [5 empty] | 0 | 22.796 | 3 | 5.9753 | 5.6046 | 4.3031 | 4 | 1.6046 | 26.8538
02/18/10 | 9:13 | 1 | 14.613 | 0 | 3 | 0 | 61.836 | 61.275 | 39.04 | 38.995 | 45.089 | 25.306 | 1.855 | 1 | 0 | 58.607 | 57.06 | 42.941 | 21.353 | 0 | 0 | 56.343 | 25.183 | [5 empty] | 14.613 | 22.841 | 4 | 6.0562 | 5.6815 | 4.3064 | 4 | 1.6815 | 27.7654
02/18/10 | 9:14 | 0 | 14.613 | 0 | 2 | 0 | 61.724 | 61.321 | 38.923 | 38.971 | 45.341 | 25.208 | 1.829 | 2 | 0 | 58.607 | 57.039 | 42.965 | 21.233 | 0 | 0 | 56.298 | 25.306 | [5 empty] | 0 | 22.753 | 5 | 6.0638 | 5.6887 | 4.3067 | 4 | 1.6887 | 27.8494
02/18/10 | 9:15 | 0 | 14.643 | 0 | 2 | 0 | 61.864 | 61.259 | 38.952 | 38.952 | 45.553 | 25.357 | 1.785 | 1 | 0 | 58.591 | 57.067 | 42.994 | 21.336 | 0 | 0 | 56.282 | 25.431 | [5 empty] | 0 | 22.912 | 6 | 6.0766 | 5.7009 | 4.3072 | 4 | 1.7009 | 27.9911
02/18/10 | 9:16 | 0 | 14.643 | 0 | 3 | 0 | 61.775 | 61.282 | 38.928 | 38.976 | 45.439 | 25.311 | 1.912 | 1 | 0 | 58.591 | 57.044 | 42.994 | 21.36 | 0 | 0 | 56.213 | 25.551 | [5 empty] | 0 | 22.799 | 7 | 6.0396 | 5.6658 | 4.3057 | 4 | 1.6658 | 27.5805
02/18/10 | 9:17 | 1 | 14.621 | 0 | 2 | 0 | 61.686 | 61.302 | 38.882 | 38.928 | 45.324 | 25.286 | 1.682 | 1 | 0 | 58.568 | 57.044 | 42.946 | 21.336 | 0 | 0 | 56.213 | 25.696 | [5 empty] | 14.621 | 22.758 | 8 | 6.1066 | 5.7294 | 4.3085 | 4 | 1.7294 | 28.3205
02/18/10 | 9:18 | 0 | 14.668 | 0 | 2 | 0 | 61.686 | 61.282 | 38.858 | 38.928 | 45.231 | 25.237 | 1.76 | 2 | 0 | 58.568 | 57.044 | 42.925 | 21.216 | 0 | 0 | 56.1 | 25.767 | [5 empty] | 0 | 22.758 | 9 | 6.0839 | 5.7078 | 4.3075 | 4 | 1.7078 | 28.0714
02/18/10 | 9:19 | 0 | 14.643 | 0 | 3 | 0 | 61.663 | 61.17 | 38.834 | 38.906 | 45.117 | 25.286 | 1.76 | 1 | 0 | 58.591 | 56.998 | 42.994 | 21.336 | 0 | 0 | 56.147 | 25.985 | [5 empty] | 0 | 22.757 | 10 | 6.0839 | 5.7078 | 4.3075 | 4 | 1.7078 | 28.0714
02/18/10 | 9:20 | 0 | 14.643 | 0 | 2 | 0 | 61.46 | 61.17 | 38.834 | 38.882 | 44.911 | 25.166 | 1.76 | 1 | 0 | 58.568 | 56.998 | 42.946 | 21.142 | 0 | 0 | 56.056 | 26.056 | [5 empty] | 0 | 22.578 | 11 | 6.0839 | 5.7078 | 4.3075 | 4 | 1.7078 | 28.0714
02/18/10 | 9:21 | 1 | 14.621 | 0 | 2 | 0 | 61.325 | 61.101 | 38.717 | 38.81 | 45.093 | 25.237 | 1.886 | 2 | 0 | 58.568 | 56.955 | 42.97 | 21.216 | 0 | 0 | 56.033 | 26.176 | [5 empty] | 14.621 | 22.515 | 12 | 6.0472 | 5.673 | 4.306 | 4 | 1.673 | 27.665
02/18/10 | 9:22 | 0 | 14.643 | 0 | 3 | 0 | 61.325 | 60.855 | 38.717 | 38.741 | 44.683 | 25.237 | 1.76 | 1 | 0 | 58.591 | 56.998 | 42.946 | 21.142 | 0 | 0 | 55.986 | 26.299 | [5 empty] | 0 | 22.584 | 13 | 6.0839 | 5.7078 | 4.3075 | 4 | 1.7078 | 28.0714
02/18/10 | 9:23 | 0 | 14.668 | 0 | 2 | 1 | 61.19 | 60.855 | 38.648 | 38.693 | 45.345 | 25.262 | 1.886 | 1 | 0 | 58.479 | 56.932 | 42.946 | 21.118 | 0 | 0 | 55.986 | 26.394 | [5 empty] | 0 | 22.497 | 14 | 6.0472 | 5.673 | 4.306 | 4 | 1.673 | 27.665
02/18/10 | 9:24 | 1 | 14.668 | 0 | 2 | 0 | 61.147 | 60.809 | 38.6 | 38.693 | 45.163 | 25.286 | 1.834 | 2 | 0 | 58.546 | 56.955 | 42.925 | 21.167 | 0 | 0 | 55.963 | 26.49 | [5 empty] | 14.668 | 22.454 | 0 | 6.0623 | 5.6873 | 4.3067 | 4 | 1.6873 | 27.8333
02/18/10 | 9:25 | 0 | 14.643 | 0 | 3 | 0 | 61.147 | 60.743 | 38.459 | 38.624 | 45.208 | 25.213 | 1.886 | 1 | 0 | 58.523 | 56.976 | 42.901 | 21.191 | 0 | 0 | 55.895 | 26.564 | [5 empty] | 0 | 22.523 | 1 | 6.0472 | 5.673 | 4.5918 | 4.2857 | 1.3872 | 22.9402
02/18/10 | 9:26 | 0 | 14.643 | 0 | 2 | 0 | 61.19 | 60.698 | 38.507 | 38.552 | 45.049 | 25.237 | 1.785 | 1 | 0 | 58.5 | 56.998 | 42.925 | 21.238 | 0 | 0 | 55.918 | 26.61 | [5 empty] | 0 | 22.638 | 2 | 6.0766 | 5.7009 | 4.593 | 4.2857 | 1.4152 | 23.2893
02/18/10 | 9:27 | 0 | 14.643 | 0 | 2 | 0 | 61.056 | 60.698 | 38.507 | 38.507 | 45.208 | 25.213 | 1.937 | 2 | 0 | 58.523 | 56.955 | 42.925 | 21.262 | 0 | 0 | 55.895 | 26.73 | [5 empty] | 0 | 22.549 | 3 | 6.0323 | 5.6588 | 4.5912 | 4.2857 | 1.3731 | 22.7627
02/18/10 | 9:28 | 1 | 14.673 | 0 | 3 | 0 | 61.063 | 60.682 | 38.418 | 38.488 | 44.963 | 25.122 | 1.891 | 1 | 0 | 58.507 | 56.96 | 42.989 | 21.184 | 0 | 0 | 55.844 | 26.846 | [5 empty] | 14.673 | 22.575 | 4 | 6.0457 | 5.6716 | 4.5917 | 4.2857 | 1.3859 | 22.9229
02/18/10 | 9:29 | 0 | 14.676 | 0 | 2 | 0 | 60.974 | 60.638 | 38.394 | 38.559 | 45.124 | 25.34 | 2.069 | 1 | 0 | 58.53 | 56.962 | 42.977 | 21.245 | 0 | 0 | 55.811 | 27.003 | [5 empty] | 0 | 22.415 | 5 | 5.9939 | 5.6223 | 4.5896 | 4.2857 | 1.3366 | 22.2991
02/18/10 | 9:30 | 0 | 14.699 | 0 | 2 | 0 | 60.727 | 60.57 | 38.442 | 38.442 | 45.17 | 25.244 | 1.991 | 1 | 0 | 58.509 | 56.939 | 42.953 | 21.292 | 0 | 0 | 55.832 | 27.123 | [5 empty] | 0 | 22.285 | 6 | 6.0166 | 5.6439 | 4.5905 | 4.2857 | 1.3582 | 22.5737
02/18/10 | 9:31 | 0 | 14.699 | 0 | 3 | 0 | 60.93 | 60.323 | 38.349 | 38.394 | 44.963 | 25.269 | 1.991 | 2 | 0 | 58.463 | 56.916 | 42.953 | 21.15 | 0 | 0 | 55.764 | 27.147 | [5 empty] | 0 | 22.536 | 7 | 6.0166 | 5.6439 | 4.5905 | 4.2857 | 1.3582 | 22.5737
02/18/10 | 9:32 | 1 | 14.676 | 0 | 2 | 0 | 61.085 | 60.437 | 38.37 | 38.394 | 45.238 | 25.244 | 1.968 | 1 | 0 | 58.486 | 56.939 | 42.908 | 21.221 | 0 | 0 | 55.764 | 27.218 | [5 empty] | 14.676 | 22.691 | 8 | 6.0233 | 5.6503 | 4.5908 | 4.2857 | 1.3645 | 22.6543
02/18/10 | 9:33 | 0 | 14.651 | 0 | 3 | 0 | 61.019 | 60.615 | 38.277 | 38.418 | 45.308 | 25.269 | 1.991 | 2 | 0 | 58.463 | 56.962 | 42.977 | 21.39 | 0 | 0 | 55.741 | 27.316 | [5 empty] | 0 | 22.601 | 9 | 6.0166 | 5.6439 | 4.5905 | 4.2857 | 1.3582 | 22.5737
02/18/10 | 9:34 | 0 | 14.651 | 0 | 2 | 0 | 61.108 | 60.615 | 38.277 | 38.394 | 45.009 | 25.269 | 2.169 | 1 | 0 | 58.486 | 56.939 | 42.908 | 21.461 | 0 | 0 | 55.764 | 27.387 | [5 empty] | 0 | 22.714 | 10 | 5.9648 | 5.5946 | 4.5884 | 4.2857 | 1.3089 | 21.9439
02/18/10 | 9:35 | 0 | 14.676 | 0 | 2 | 0 | 61.065 | 60.615 | 38.277 | 38.349 | 45.17 | 25.171 | 2.221 | 1 | 0 | 58.463 | 56.893 | 42.932 | 21.436 | 0 | 0 | 55.764 | 27.437 | [5 empty] | 0 | 22.716 | 11 | 5.9496 | 5.5802 | 4.5878 | 4.2857 | 1.2945 | 21.7578
02/18/10 | 9:36 | 1 | 14.668 | 0 | 3 | 0 | 60.969 | 60.588 | 38.224 | 38.296 | 45.072 | 25.119 | 2.038 | 2 | 0 | 58.459 | 56.866 | 42.925 | 21.216 | 0 | 0 | 55.736 | 27.503 | [5 empty] | 14.668 | 22.673 | 12 | 6.0029 | 5.6309 | 4.59 | 4.2857 | 1.3452 | 22.4085
02/18/10 | 9:37 | 0 | 14.668 | 0 | 2 | 1 | 61.058 | 60.565 | 38.272 | 38.32 | 45.348 | 25.262 | 2.038 | 1 | 0 | 58.436 | 56.866 | 42.925 | 21.336 | 0 | 0 | 55.69 | 27.576 | [5 empty] | 0 | 22.738 | 13 | 6.0029 | 5.6309 | 4.59 | 4.2857 | 1.3452 | 22.4085
02/18/10 | 9:38 | 0 | 14.699 | 0 | 3 | 0 | 61.019 | 60.593 | 38.253 | 38.277 | 45.077 | 25.22 | 2.143 | 1 | 0 | 58.463 | 56.871 | 42.932 | 21.316 | 0 | 0 | 55.741 | 27.701 | [5 empty] | 0 | 22.742 | 0 | 5.9724 | 5.6018 | 4.5887 | 4.2857 | 1.3161 | 22.0366
02/18/10 | 9:39 | 0 | 14.676 | 0 | 2 | 0 | 60.885 | 60.615 | 38.229 | 38.325 | 44.939 | 25.171 | 2.069 | 2 | 0 | 58.441 | 56.871 | 42.908 | 21.461 | 0 | 0 | 55.718 | 27.75 | [5 empty] | 0 | 22.56 | 1 | 5.9939 | 5.6223 | 4.3039 | 4 | 1.6223 | 27.0658
02/18/10 | 9:40 | 1 | 14.676 | 0 | 2 | 0 | 60.704 | 60.481 | 38.325 | 38.301 | 45.033 | 25.244 | 2.246 | 1 | 0 | 58.418 | 56.871 | 42.932 | 21.292 | 0 | 0 | 55.673 | 27.821 | [5 empty] | 14.676 | 22.403 | 2 | 5.9424 | 5.5733 | 4.3018 | 4 | 1.5733 | 26.4761
02/18/10 | 9:41 | 0 | 14.699 | 0 | 3 | 0 | 60.773 | 60.28 | 38.253 | 38.277 | 45.009 | 25.291 | 2.094 | 1 | 0 | 58.395 | 56.871 | 42.932 | 21.15 | 0 | 0 | 55.65 | 27.871 | [5 empty] | 0 | 22.496 | 3 | 5.9866 | 5.6154 | 4.3036 | 4 | 1.6154 | 26.9832
02/18/10 | 9:42 | 0 | 14.699 | 0 | 2 | 0 | 60.75 | 60.369 | 38.301 | 38.277 | 44.825 | 25.269 | 2.169 | 2 | 0 | 58.395 | 56.871 | 42.932 | 21.436 | 0 | 0 | 55.627 | 27.895 | [5 empty] | 0 | 22.473 | 4 | 5.9648 | 5.5946 | 4.3027 | 4 | 1.5946 | 26.7339
02/18/10 | 9:43 | 0 | 14.651 | 0 | 2 | 0 | 60.638 | 60.303 | 38.229 | 38.253 | 44.666 | 25.171 | 2.169 | 1 | 0 | 58.374 | 56.85 | 42.908 | 21.245 | 0 | 0 | 55.575 | 27.912 | [5 empty] | 0 | 22.385 | 5 | 5.9648 | 5.5946 | 4.3027 | 4 | 1.5946 | 26.7339
02/18/10 | 9:44 | 1 | 14.676 | 0 | 3 | 0 | 60.615 | 60.323 | 38.208 | 38.277 | 44.505 | 25.316 | 2.043 | 1 | 0 | 58.395 | 56.827 | 42.953 | 21.39 | 0 | 0 | 55.603 | 28.04 | [5 empty] | 14.676 | 22.338 | 6 | 6.0015 | 5.6295 | 4.3042 | 4 | 1.6295 | 27.1516
02/18/10 | 9:45 | 0 | 14.699 | 0 | 2 | 0 | 60.57 | 60.257 | 38.277 | 38.277 | 44.825 | 25.244 | 2.246 | 2 | 0 | 58.374 | 56.827 | 42.932 | 21.316 | 0 | 0 | 55.58 | 28.111 | [5 empty] | 0 | 22.293 | 7 | 5.9424 | 5.5733 | 4.3018 | 4 | 1.5733 | 26.4761
02/18/10 | 9:46 | 0 | 14.676 | 0 | 3 | 0 | 60.615 | 60.168 | 38.253 | 38.277 | 44.895 | 25.195 | 2.169 | 1 | 0 | 58.352 | 56.804 | 42.953 | 21.436 | 0 | 0 | 55.58 | 28.182 | [5 empty] | 0 | 22.338 | 8 | 5.9648 | 5.5946 | 4.3027 | 4 | 1.5946 | 26.7339
02/18/10 | 9:47 | 0 | 14.676 | 0 | 2 | 0 | 60.526 | 60.145 | 38.136 | 38.301 | 44.781 | 25.149 | 2.118 | 1 | 0 | 58.263 | 56.736 | 42.884 | 21.292 | 0 | 0 | 55.536 | 28.16 | [5 empty] | 0 | 22.225 | 9 | 5.9796 | 5.6087 | 4.3033 | 4 | 1.6087 | 26.9036
02/18/10 | 9:48 | 1 | 14.699 | 0 | 2 | 0 | 60.704 | 60.145 | 38.229 | 38.301 | 44.596 | 25.149 | 2.169 | 2 | 0 | 58.306 | 56.804 | 42.941 | 21.28 | 0 | 0 | 55.545 | 28.29 | [5 empty] | 14.699 | 22.403 | 10 | 5.9648 | 5.5946 | 4.3027 | 4 | 1.5946 | 26.7339
02/18/10 | 9:49 | 0 | 14.699 | 1 | 3 | 0 | 60.748 | 60.209 | 38.253 | 38.277 | 44.755 | 25.146 | 2.221 | 1 | 0 | 58.349 | 56.757 | 42.975 | 21.267 | 0 | 0 | 55.533 | 28.302 | [5 empty] | 0 | 22.471 | 11 | 5.9496 | 5.5802 | 4.3021 | 4 | 1.5802 | 26.56
02/18/10 | 9:50 | 0 | 14.673 | 0 | 2 | 0 | 60.682 | 60.3 | 38.205 | 38.277 | 44.687 | 25.146 | 2.272 | 1 | 0 | 58.327 | 56.757 | 42.929 | 21.365 | 0 | 0 | 55.487 | 28.351 | [5 empty] | 0 | 22.405 | 12 | 5.9348 | 5.5661 | 4.3015 | 4 | 1.5661 | 26.3886
02/18/10 | 9:51 | 0 | 14.731 | 0 | 3 | 0 | 60.711 | 60.284 | 38.236 | 38.308 | 44.718 | 25.154 | 2.076 | 2 | 0 | 58.333 | 56.786 | 42.985 | 21.179 | 0 | 0 | 55.487 | 28.351 | [5 empty] | 0 | 22.403 | 13 | 5.9919 | 5.6204 | 4.3038 | 4 | 1.6204 | 27.0427
02/18/10 | 9:52 | 1 | 14.706 | 0 | 2 | 1 | 60.8 | 60.239 | 38.284 | 38.33 | 44.718 | 25.227 | 2.203 | 1 | 0 | 58.333 | 56.786 | 42.961 | 21.228 | 0 | 0 | 55.54 | 28.479 | [5 empty] | 14.706 | 22.47 | 14 | 5.9549 | 5.5852 | 4.3023 | 4 | 1.5852 | 26.6203
02/18/10 | 9:53 | 0 | 14.731 | 0 | 2 | 0 | 60.823 | 60.351 | 38.26 | 38.308 | 44.417 | 25.178 | 2.306 | 1 | 0 | 58.29 | 56.786 | 42.985 | 21.253 | 0 | 0 | 55.54 | 28.552 | [5 empty] | 0 | 22.515 | 0 | 5.9249 | 5.5567 | 4.3011 | 4 | 1.5567 | 26.2739
02/18/10 | 9:54 | 0 | 14.699 | 0 | 3 | 0 | 60.613 | 60.389 | 38.181 | 38.299 | 44.503 | 25.195 | 2.272 | 2 | 0 | 58.304 | 56.734 | 42.953 | 21.341 | 0 | 0 | 55.419 | 28.591 | [5 empty] | 0 | 22.314 | 1 | 5.9348 | 5.5661 | 4.5872 | 4.2857 | 1.2804 | 21.5744
02/18/10 | 9:55 | 0 | 14.731 | 0 | 2 | 0 | 60.643 | 60.262 | 38.167 | 38.308 | 44.533 | 25.154 | 2.254 | 1 | 0 | 58.267 | 56.72 | 42.961 | 21.324 | 0 | 0 | 55.403 | 28.648 | [5 empty] | 0 | 22.335 | 2 | 5.94 | 5.5711 | 4.5874 | 4.2857 | 1.2854 | 21.6392
02/18/10 | 9:56 | 1 | 14.756 | 0 | 3 | 0 | 60.711 | 60.216 | 38.189 | 38.26 | 44.087 | 25.132 | 2.458 | 1 | 0 | 58.311 | 56.743 | 43.006 | 21.397 | 0 | 0 | 55.333 | 28.672 | [5 empty] | 14.756 | 22.451 | 3 | 5.8806 | 5.5146 | 4.585 | 4.2857 | 1.2289 | 20.8976
02/18/10 | 9:57 | 0 | 14.673 | 0 | 2 | 0 | 60.725 | 60.232 | 38.229 | 38.229 | 43.893 | 25.1 | 2.272 | 2 | 0 | 58.26 | 56.69 | 42.975 | 21.267 | 0 | 0 | 55.281 | 28.64 | [5 empty] | 0 | 22.496 | 4 | 5.9348 | 5.5661 | 4.5872 | 4.2857 | 1.2804 | 21.5744
02/18/10 | 9:58 | 0 | 14.699 | 0 | 2 | 0 | 60.659 | 60.255 | 38.181 | 38.253 | 44.55 | 25.1 | 2.221 | 1 | 0 | 58.26 | 56.69 | 42.975 | 21.267 | 0 | 0 | 55.281 | 28.712 | [5 empty] | 0 | 22.406 | 5 | 5.9496 | 5.5802 | 4.5878 | 4.2857 | 1.2945 | 21.7578
02/18/10 | 9:59 | 0 | 14.699 | 0 | 3 | 0 | 60.748 | 60.255 | 38.181 | 38.253 | 44.197 | 25.195 | 2.272 | 1 | 0 | 58.26 | 56.69 | 42.953 | 21.147 | 0 | 0 | 55.258 | 28.736 | [5 empty] | 0 | 22.495 | 6 | 5.9348 | 5.5661 | 4.5872 | 4.2857 | 1.2804 | 21.5744
02/18/10 | 10:00 | 1 | 14.673 | 0 | 2 | 0 | 60.59 | 60.278 | 38.112 | 38.299 | 44.197 | 25.242 | 2.246 | 2 | 0 | 58.238 | 56.713 | 42.975 | 21.147 | 0 | 0 | 55.258 | 28.761 | [5 empty] | 14.673 | 22.291 | 7 | 5.9424 | 5.5733 | 4.5875 | 4.2857 | 1.2876 | 21.668
02/18/10 | 10:01 | 0 | 14.731 | 0 | 2 | 0 | 60.732 | 60.284 | 38.189 | 38.284 | 44.465 | 25.203 | 2.203 | 1 | 0 | 58.267 | 56.72 | 43.006 | 21.422 | 0 | 0 | 55.288 | 28.842 | [5 empty] | 0 | 22.448 | 8 | 5.9549 | 5.5852 | 4.588 | 4.2857 | 1.2995 | 21.8223
02/18/10 | 10:02 | 0 | 14.756 | 0 | 3 | 0 | 60.688 | 60.307 | 38.284 | 38.26 | 44.58 | 25.107 | 2.228 | 1 | 0 | 58.267 | 56.697 | 43.054 | 21.373 | 0 | 0 | 55.288 | 28.888 | [5 empty] | 0 | 22.428 | 9 | 5.9476 | 5.5783 | 4.5877 | 4.2857 | 1.2926 | 21.7327
02/18/10 | 10:03 | 0 | 14.731 | 0 | 2 | 0 | 60.711 | 60.195 | 38.236 | 38.26 | 45.245 | 25.178 | 2.228 | 2 | 0 | 58.267 | 56.652 | 43.006 | 21.277 | 0 | 0 | 55.312 | 28.937 | [5 empty] | 0 | 22.451 | 10 | 5.9476 | 5.5783 | 4.5877 | 4.2857 | 1.2926 | 21.7327
02/18/10 | 10:04 | 1 | 14.731 | 0 | 3 | 0 | 60.755 | 60.284 | 38.284 | 38.308 | 44.785 | 25.178 | 2.306 | 1 | 0 | 58.267 | 56.652 | 43.006 | 21.228 | 0 | 0 | 55.312 | 29.008 | [5 empty] | 14.731 | 22.447 | 11 | 5.9249 | 5.5567 | 4.5868 | 4.2857 | 1.271 | 21.4516
02/18/10 | 10:05 | 0 | 14.699 | 0 | 2 | 0 | 60.725 | 60.321 | 38.253 | 38.299 | 44.687 | 25.1 | 2.272 | 2 | 0 | 58.215 | 56.645 | 42.999 | 21.341 | 0 | 0 | 55.258 | 28.976 | [5 empty] | 0 | 22.426 | 12 | 5.9348 | 5.5661 | 4.5872 | 4.2857 | 1.2804 | 21.5744
02/18/10 | 10:06 | 0 | 14.731 | 0 | 2 | 1 | 60.846 | 60.284 | 38.236 | 38.284 | 44.741 | 25.154 | 2.28 | 1 | 0 | 58.29 | 56.652 | 43.03 | 21.422 | 0 | 0 | 55.265 | 29.057 | [5 empty] | 0 | 22.562 | 13 | 5.9325 | 5.5639 | 4.5871 | 4.2857 | 1.2782 | 21.5455
02/18/10 | 10:07 | 1 | 14.731 | 0 | 3 | 0 | 60.958 | 60.33 | 38.33 | 38.33 | 44.111 | 25.107 | 2.329 | 1 | 0 | 58.244 | 56.631 | 43.03 | 21.228 | 0 | 0 | 55.197 | 29.082 | [5 empty] | 14.731 | 22.628 | 0 | 5.9182 | 5.5503 | 4.5865 | 4.2857 | 1.2646 | 21.3683
02/18/10 | 10:08 | 0 | 14.756 | 0 | 2 | 0 | 60.846 | 60.465 | 38.33 | 38.308 | 44.648 | 25.107 | 2.38 | 2 | 0 | 58.222 | 56.652 | 43.044 | 21.265 | 0 | 0 | 55.186 | 29.119 | [5 empty] | 0 | 22.538 | 1 | 5.9033 | 5.5362 | 4.3002 | 4 | 1.5362 | 26.0228
02/18/10 | 10:09 | 0 | 14.749 | 0 | 3 | 0 | 60.773 | 60.437 | 38.256 | 38.349 | 44.757 | 25.198 | 2.45 | 1 | 0 | 58.263 | 56.647 | 43.049 | 21.294 | 0 | 0 | 55.214 | 29.195 | [5 empty] | 0 | 22.424 | 2 | 5.883 | 5.5168 | 4.2994 | 4 | 1.5168 | 25.7836
02/18/10 | 10:10 | 0 | 14.774 | 0 | 2 | 0 | 60.796 | 60.303 | 38.232 | 38.349 | 44.713 | 25.198 | 2.398 | 1 | 0 | 58.24 | 56.626 | 43.073 | 21.319 | 0 | 0 | 55.193 | 29.195 | [5 empty] | 0 | 22.447 | 3 | 5.8981 | 5.5312 | 4.3 | 4 | 1.5312 | 25.9615
02/18/10 | 10:11 | 1 | 14.774 | 0 | 2 | 0 | 60.773 | 60.326 | 38.301 | 38.325 | 44.575 | 25.149 | 2.373 | 2 | 0 | 58.24 | 56.647 | 43.097 | 21.439 | 0 | 0 | 55.146 | 29.219 | [5 empty] | 14.774 | 22.448 | 4 | 5.9054 | 5.5382 | 4.3003 | 4 | 1.5382 | 26.0466
02/18/10 | 10:12 | 0 | 14.774 | 0 | 3 | 0 | 60.729 | 60.415 | 38.301 | 38.349 | 45.147 | 25.149 | 2.55 | 1 | 0 | 58.217 | 56.67 | 43.049 | 21.39 | 0 | 0 | 55.146 | 29.268 | [5 empty] | 0 | 22.38 | 5 | 5.8538 | 5.4892 | 4.2982 | 4 | 1.4892 | 25.439
02/18/10 | 10:13 | 0 | 14.804 | 0 | 2 | 0 | 60.912 | 60.33 | 38.284 | 38.401 | 45.037 | 25.105 | 2.581 | 1 | 0 | 58.267 | 56.654 | 43.126 | 21.299 | 0 | 0 | 55.127 | 29.322 | [5 empty] | 0 | 22.511 | 6 | 5.8448 | 5.4806 | 4.2978 | 4 | 1.4806 | 25.3315
02/18/10 | 10:14 | 0 | 14.774 | 0 | 3 | 0 | 61.065 | 60.369 | 38.277 | 38.373 | 45.308 | 25.149 | 2.525 | 2 | 0 | 58.217 | 56.604 | 43.097 | 21.221 | 0 | 0 | 55.099 | 29.293 | [5 empty] | 0 | 22.692 | 7 | 5.8611 | 5.4961 | 4.2985 | 4 | 1.4961 | 25.5255
02/18/10 | 10:15 | 1 | 14.774 | 0 | 2 | 0 | 61.042 | 60.572 | 38.325 | 38.349 | 45.217 | 25.173 | 2.398 | 1 | 0 | 58.24 | 56.626 | 43.118 | 21.319 | 0 | 0 | 55.078 | 29.293 | [5 empty] | 14.774 | 22.693 | 8 | 5.8981 | 5.5312 | 4.3 | 4 | 1.5312 | 25.9615
02/18/10 | 10:16 | 0 | 14.804 | 0 | 2 | 0 | 61.026 | 60.666 | 38.354 | 38.401 | 45.061 | 25.227 | 2.404 | 1 | 0 | 58.244 | 56.654 | 43.102 | 21.395 | 0 | 0 | 55.151 | 29.369 | [5 empty] | 0 | 22.625 | 9 | 5.8964 | 5.5296 | 4.2999 | 4 | 1.5296 | 25.941
02/18/10 | 10:17 | 0 | 14.799 | 0 | 3 | 0 | 61.042 | 60.572 | 38.373 | 38.349 | 45.217 | 25.173 | 2.473 | 2 | 0 | 58.217 | 56.604 | 43.118 | 21.199 | 0 | 0 | 55.078 | 29.364 | [5 empty] | 0 | 22.693 | 10 | 5.8763 | 5.5105 | 4.2991 | 4 | 1.5105 | 25.7047
02/18/10 | 10:18 | 0 | 14.799 | 0 | 2 | 0 | 61.065 | 60.549 | 38.277 | 38.397 | 45.422 | 25.173 | 2.499 | 1 | 0 | 58.194 | 56.581 | 43.097 | 21.15 | 0 | 0 | 55.032 | 29.388 | [5 empty] | 0 | 22.668 | 11 | 5.8687 | 5.5033 | 4.2988 | 4 | 1.5033 | 25.6152
02/18/10 | 10:19 | 1 | 14.804 | 0 | 2 | 0 | 61.181 | 60.643 | 38.495 | 38.401 | 45.084 | 25.203 | 2.834 | 2 | 0 | 58.244 | 56.608 | 43.126 | 21.395 | 0 | 0 | 55.06 | 29.393 | [5 empty] | 14.804 | 22.78 | 12 | 5.7711 | 5.4105 | 4.2949 | 4 | 1.4105 | 24.4414
02/18/10 | 10:20 | 0 | 14.774 | 0 | 3 | 0 | 61.111 | 60.684 | 38.373 | 38.418 | 45.56 | 25.149 | 2.677 | 1 | 0 | 58.151 | 56.604 | 43.097 | 21.319 | 0 | 0 | 55.055 | 29.462 | [5 empty] | 0 | 22.693 | 13 | 5.8169 | 5.454 | 4.2967 | 4 | 1.454 | 24.9964
02/18/10 | 10:21 | 0 | 14.854 | 0 | 2 | 1 | 61.115 | 60.711 | 38.378 | 38.425 | 45.427 | 25.249 | 2.885 | 1 | 0 | 58.222 | 56.563 | 43.147 | 21.324 | 0 | 0 | 55.083 | 29.513 | [5 empty] | 0 | 22.69 | 14 | 5.7563 | 5.3964 | 4.2943 | 4 | 1.3964 | 24.2592
02/18/10 | 10:22 | 0 | 14.774 | 0 | 3 | 0 | 61.131 | 60.615 | 38.325 | 38.397 | 45.63 | 25.198 | 2.677 | 1 | 0 | 58.151 | 56.535 | 43.097 | 21.294 | 0 | 0 | 55.055 | 29.533 | [5 empty] | 0 | 22.734 | 0 | 5.8169 | 5.454 | 4.2967 | 4 | 1.454 | 24.9964
02/18/10 | 10:23 | 1 | 14.804 | 0 | 2 | 0 | 61.115 | 60.688 | 38.378 | 38.401 | 45.703 | 25.227 | 2.782 | 2 | 0 | 58.155 | 56.585 | 43.147 | 21.37 | 0 | 0 | 55.106 | 29.611 | [5 empty] | 14.804 | 22.714 | 1 | 5.7863 | 5.4249 | 4.5812 | 4.2857 | 1.1392 | 19.6884
02/18/10 | 10:24 | 0 | 14.804 | 0 | 2 | 0 | 61.204 | 60.666 | 38.401 | 38.447 | 45.588 | 25.227 | 2.782 | 1 | 0 | 58.201 | 56.542 | 43.147 | 21.539 | 0 | 0 | 55.013 | 29.658 | [5 empty] | 0 | 22.757 | 2 | 5.7863 | 5.4249 | 4.5812 | 4.2857 | 1.1392 | 19.6884
02/18/10 | 10:25 | 0 | 14.804 | 0 | 3 | 0 | 61.069 | 60.734 | 38.33 | 38.471 | 45.52 | 25.249 | 2.782 | 2 | 0 | 58.201 | 56.542 | 43.147 | 21.419 | 0 | 0 | 55.013 | 29.683 | [5 empty] | 0 | 22.598 | 3 | 5.7863 | 5.4249 | 4.5812 | 4.2857 | 1.1392 | 19.6884
02/18/10 | 10:26 | 0 | 14.774 | 0 | 2 | 0 | 61.111 | 60.638 | 38.349 | 38.373 | 45.583 | 25.22 | 2.651 | 1 | 0 | 58.151 | 56.515 | 43.166 | 21.463 | 0 | 0 | 54.985 | 29.653 | [5 empty] | 0 | 22.738 | 4 | 5.8244 | 5.4612 | 4.5827 | 4.2857 | 1.1755 | 20.182
02/18/10 | 10:27 | 1 | 14.804 | 0 | 3 | 0 | 61.181 | 60.688 | 38.354 | 38.425 | 45.175 | 25.203 | 2.607 | 1 | 0 | 58.178 | 56.519 | 43.171 | 21.468 | 0 | 0 | 54.968 | 29.633 | [5 empty] | 14.804 | 22.756 | 5 | 5.8372 | 5.4734 | 4.5833 | 4.2857 | 1.1877 | 20.3464
02/18/10 | 10:28 | 0 | 14.804 | 0 | 2 | 0 | 61.204 | 60.688 | 38.425 | 38.447 | 45.611 | 25.178 | 2.607 | 2 | 0 | 58.178 | 56.519 | 43.171 | 21.383 | 0 | 0 | 54.978 | 29.695 | [5 empty] | 0 | 22.757 | 6 | 5.8372 | 5.4734 | 4.5833 | 4.2857 | 1.1877 | 20.3464
02/18/10 | 10:29 | 0 | 14.789 | 0 | 2 | 0 | 61.188 | 60.672 | 38.409 | 38.409 | 45.044 | 25.21 | 2.666 | 1 | 0 | 58.117 | 56.458 | 43.133 | 21.284 | 0 | 0 | 54.882 | 29.692 | [5 empty] | 0 | 22.779 | 7 | 5.8201 | 5.4571 | 4.5826 | 4.2857 | 1.1713 | 20.1259
02/18/10 | 10:30 | 0 | 14.764 | 0 | 3 | 0 | 61.211 | 60.672 | 38.339 | 38.433 | 45.551 | 25.186 | 2.617 | 1 | 0 | 58.094 | 56.458 | 43.085 | 21.38 | 0 | 0 | 54.905 | 29.714 | [5 empty] | 0 | 22.778 | 8 | 5.8343 | 5.4706 | 4.5831 | 4.2857 | 1.1849 | 20.3091
02/18/10 | 10:31 | 1 | 14.764 | 0 | 2 | 0 | 61.211 | 60.741 | 38.361 | 38.409 | 45.161 | 25.186 | 2.617 | 2 | 0 | 58.117 | 56.435 | 43.109 | 21.356 | 0 | 0 | 54.882 | 29.763 | [5 empty] | 14.764 | 22.802 | 9 | 5.8343 | 5.4706 | 4.5831 | 4.2857 | 1.1849 | 20.3091
02/18/10 | 10:32 | 0 | 14.764 | 0 | 2 | 0 | 61.211 | 60.761 | 38.385 | 38.433 | 45.091 | 25.186 | 2.744 | 1 | 0 | 58.117 | 56.458 | 43.133 | 21.38 | 0 | 0 | 54.838 | 29.788 | [5 empty] | 0 | 22.778 | 10 | 5.7973 | 5.4355 | 4.5816 | 4.2857 | 1.1497 | 19.8323
02/18/10 | 10:33 | 0 | 14.764 | 0 | 3 | 0 | 61.122 | 60.741 | 38.315 | 38.433 | 45.229 | 25.164 | 2.769 | 1 | 0 | 58.094 | 56.412 | 43.157 | 21.429 | 0 | 0 | 54.838 | 29.739 | [5 empty] | 0 | 22.689 | 11 | 5.7901 | 5.4285 | 4.5813 | 4.2857 | 1.1428 | 19.7377
02/18/10 | 10:34 | 0 | 14.764 | 0 | 2 | 0 | 61.099 | 60.718 | 38.315 | 38.409 | 45.229 | 25.164 | 2.666 | 2 | 0 | 58.094 | 56.412 | 43.085 | 21.115 | 0 | 0 | 54.768 | 29.714 | [5 empty] | 0 | 22.69 | 12 | 5.8201 | 5.4571 | 4.5826 | 4.2857 | 1.1713 | 20.1259
02/18/10 | 10:35 | 1 | 14.789 | 0 | 2 | 1 | 61.234 | 60.672 | 38.339 | 38.433 | 44.816 | 25.21 | 2.769 | 1 | 0 | 58.094 | 56.412 | 43.157 | 21.38 | 0 | 0 | 54.814 | 29.763 | [5 empty] | 14.789 | 22.801 | 13 | 5.7901 | 5.4285 | 4.5813 | 4.2857 | 1.1428 | 19.7377
02/18/10 | 10:36 | 0 | 14.819 | 0 | 3 | 0 | 61.261 | 60.745 | 38.389 | 38.413 | 45.303 | 25.193 | 2.849 | 2 | 0 | 58.098 | 56.439 | 43.138 | 21.483 | 0 | 0 | 54.772 | 29.793 | [5 empty] | 0 | 22.848 | 0 | 5.7668 | 5.4064 | 4.5804 | 4.2857 | 1.1207 | 19.4334
02/18/10 | 10:37 | 0 | 14.789 | 0 | 2 | 0 | 61.099 | 60.761 | 38.409 | 38.409 | 45.572 | 25.186 | 3.022 | 1 | 0 | 58.094 | 56.412 | 43.157 | 21.284 | 0 | 0 | 54.768 | 29.788 | [5 empty] | 0 | 22.69 | 1 | 5.7164 | 5.3585 | 4.5784 | 4.2857 | 1.0728 | 18.767
02/18/10 | 10:38 | 0 | 14.764 | 0 | 3 | 0 | 61.031 | 60.672 | 38.315 | 38.385 | 45.138 | 25.21 | 2.896 | 1 | 0 | 58.071 | 56.391 | 43.133 | 21.26 | 0 | 0 | 54.768 | 29.788 | [5 empty] | 0 | 22.646 | 2 | 5.7531 | 5.3934 | 4.5798 | 4.2857 | 1.1077 | 19.2535
02/18/10 | 10:39 | 1 | 14.794 | 0 | 2 | 0 | 61.104 | 60.611 | 38.389 | 38.437 | 44.82 | 25.264 | 2.901 | 2 | 0 | 58.121 | 56.419 | 43.162 | 21.459 | 0 | 0 | 54.796 | 29.866 | [5 empty] | 14.794 | 22.667 | 3 | 5.7516 | 5.392 | 4.5798 | 4.2857 | 1.1063 | 19.2344
02/18/10 | 10:40 | 0 | 14.789 | 0 | 2 | 0 | 60.987 | 60.627 | 38.409 | 38.409 | 44.953 | 25.21 | 2.718 | 1 | 0 | 58.05 | 56.391 | 43.133 | 21.331 | 0 | 0 | 54.768 | 29.859 | [5 empty] | 0 | 22.578 | 4 | 5.8049 | 5.4427 | 4.5819 | 4.2857 | 1.1569 | 19.9304
02/18/10 | 10:41 | 0 | 14.764 | 0 | 3 | 0 | 61.143 | 60.606 | 38.267 | 38.433 | 44.678 | 25.235 | 2.744 | 1 | 0 | 58.05 | 56.369 | 43.109 | 21.5 | 0 | 0 | 54.768 | 29.837 | [5 empty] | 0 | 22.71 | 5 | 5.7973 | 5.4355 | 4.5816 | 4.2857 | 1.1497 | 19.8323
02/18/10 | 10:42 | 0 | 14.789 | 0 | 2 | 0 | 61.143 | 60.627 | 38.48 | 38.433 | 44.496 | 25.33 | 2.718 | 2 | 0 | 58.094 | 56.323 | 43.109 | 21.454 | 0 | 0 | 54.721 | 29.884 | [5 empty] | 0 | 22.71 | 6 | 5.8049 | 5.4427 | 4.5819 | 4.2857 | 1.1569 | 19.9304
02/18/10 | 10:43 | 1 | 14.789 | 0 | 2 | 0 | 61.257 | 60.65 | 38.55 | 38.48 | 44.862 | 25.306 | 2.744 | 1 | 0 | 58.05 | 56.346 | 43.133 | 21.476 | 0 | 0 | 54.744 | 29.908 | [5 empty] | 14.789 | 22.777 | 7 | 5.7973 | 5.4355 | 4.5816 | 4.2857 | 1.1497 | 19.8323
02/18/10 | 10:44 | 0 | 14.819 | 0 | 3 | 0 | 61.149 | 60.768 | 38.485 | 38.509 | 44.36 | 25.313 | 2.723 | 1 | 0 | 58.078 | 56.35 | 43.185 | 21.434 | 0 | 0 | 54.749 | 29.938 | [5 empty] | 0 | 22.64 | 8 | 5.8035 | 5.4413 | 4.5819 | 4.2857 | 1.1556 | 19.9115
02/18/10 | 10:45 | 0 | 14.794 | 0 | 2 | 0 | 61.149 | 60.768 | 38.509 | 38.555 | 44.267 | 25.313 | 2.8 | 2 | 0 | 58.078 | 56.35 | 43.185 | 21.385 | 0 | 0 | 54.705 | 29.938 | [5 empty] | 0 | 22.594 | 9 | 5.781 | 5.42 | 4.581 | 4.2857 | 1.1342 | 19.6201
02/18/10 | 10:46 | 1 | 14.794 | 0 | 2 | 0 | 61.081 | 60.654 | 38.509 | 38.531 | 44.729 | 25.289 | 2.849 | 1 | 0 | 58.055 | 56.327 | 43.185 | 21.216 | 0 | 0 | 54.705 | 29.913 | [5 empty] | 14.794 | 22.55 | 10 | 5.7668 | 5.4064 | 4.5804 | 4.2857 | 1.1207 | 19.4334
02/18/10 | 10:47 | 0 | 14.794 | 0 | 3 | 0 | 61.127 | 60.7 | 38.485 | 38.555 | 44.914 | 25.409 | 2.823 | 1 | 0 | 58.032 | 56.327 | 43.138 | 21.096 | 0 | 0 | 54.772 | 29.913 | [5 empty] | 0 | 22.572 | 11 | 5.7743 | 5.4136 | 4.5807 | 4.2857 | 1.1279 | 19.5326
02/18/10 | 10:48 | 0 | 14.794 | 0 | 2 | 0 | 61.149 | 60.654 | 38.555 | 38.602 | 44.36 | 25.36 | 2.8 | 2 | 0 | 58.032 | 56.327 | 43.185 | 21.265 | 0 | 0 | 54.73 | 29.915 | [5 empty] | 0 | 22.547 | 12 | 5.781 | 5.42 | 4.581 | 4.2857 | 1.1342 | 19.6201
02/18/10 | 10:49 | 0 | 14.807 | 0 | 2 | 1 | 61.074 | 60.693 | 38.5 | 38.545 | 44.79 | 25.374 | 2.811 | 1 | 0 | 58.048 | 56.321 | 43.2 | 21.255 | 0 | 0 | 54.719 | 29.952 | [5 empty] | 0 | 22.529 | 13 | 5.7778 | 5.4169 | 4.5808 | 4.2857 | 1.1312 | 19.5783
02/18/10 | 10:50 | 1 | 14.839 | 0 | 3 | 0 | 61.104 | 60.679 | 38.552 | 38.6 | 44.683 | 25.357 | 2.97 | 1 | 0 | 58.078 | 56.35 | 43.255 | 21.552 | 0 | 0 | 54.749 | 30.006 | [5 empty] | 14.839 | 22.504 | 0 | 5.7315 | 5.3729 | 4.579 | 4.2857 | 1.0872 | 18.9686
02/18/10 | 10:51 | 0 | 14.864 | 0 | 2 | 0 | 61.149 | 60.7 | 38.576 | 38.6 | 44.568 | 25.406 | 2.97 | 2 | 0 | 58.078 | 56.35 | 43.276 | 21.503 | 0 | 0 | 54.749 | 30.031 | [5 empty] | 0 | 22.549 | 1 | 5.7315 | 5.3729 | 4.2933 | 4 | 1.3729 | 23.9535
02/18/10 | 10:52 | 0 | 14.839 | 0 | 2 | 0 | 61.127 | 60.7 | 38.483 | 38.576 | 45.187 | 25.357 | 3.048 | 1 | 0 | 58.055 | 56.35 | 43.183 | 21.358 | 0 | 0 | 54.728 | 30.006 | [5 empty] | 0 | 22.551 | 2 | 5.7088 | 5.3513 | 4.2923 | 4 | 1.3513 | 23.6706
02/18/10 | 10:53 | 0 | 14.839 | 0 | 3 | 0 | 61.149 | 60.679 | 38.552 | 38.576 | 44.82 | 25.357 | 2.97 | 1 | 0 | 58.032 | 56.327 | 43.207 | 21.238 | 0 | 0 | 54.728 | 30.031 | [5 empty] | 0 | 22.573 | 3 | 5.7315 | 5.3729 | 4.2933 | 4 | 1.3729 | 23.9535
02/18/10 | 10:54 | 1 | 14.814 | 0 | 2 | 0 | 61.149 | 60.7 | 38.576 | 38.576 | 45.278 | 25.406 | 2.87 | 2 | 0 | 58.009 | 56.327 | 43.207 | 21.358 | 0 | 0 | 54.681 | 30.055 | [5 empty] | 14.814 | 22.573 | 4 | 5.7607 | 5.4006 | 4.2944 | 4 | 1.4006 | 24.3129
02/18/10 | 10:55 | 0 | 14.864 | 0 | 2 | 0 | 61.195 | 60.723 | 38.483 | 38.6 | 44.935 | 25.406 | 2.896 | 1 | 0 | 58.032 | 56.284 | 43.276 | 21.407 | 0 | 0 | 54.681 | 30.055 | [5 empty] | 0 | 22.595 | 5 | 5.7531 | 5.3934 | 4.2941 | 4 | 1.3934 | 24.2198
02/18/10 | 10:56 | 0 | 14.864 | 0 | 3 | 0 | 61.216 | 60.723 | 38.507 | 38.6 | 44.75 | 25.431 | 2.896 | 1 | 0 | 58.032 | 56.307 | 43.255 | 21.333 | 0 | 0 | 54.681 | 30.104 | [5 empty] | 0 | 22.616 | 6 | 5.7531 | 5.3934 | 4.2941 | 4 | 1.3934 | 24.2198
02/18/10 | 10:57 | 0 | 14.864 | 0 | 2 | 0 | 61.238 | 60.7 | 38.552 | 38.576 | 44.545 | 25.357 | 2.844 | 2 | 0 | 58.009 | 56.261 | 43.207 | 21.407 | 0 | 0 | 54.658 | 30.104 | [5 empty] | 0 | 22.662 | 7 | 5.7682 | 5.4078 | 4.2947 | 4 | 1.4078 | 24.4058
02/18/10 | 10:58 | 1 | 14.839 | 0 | 2 | 0 | 61.284 | 60.723 | 38.507 | 38.6 | 44.683 | 25.453 | 2.97 | 1 | 0 | 58.009 | 56.261 | 43.255 | 21.333 | 0 | 0 | 54.658 | 30.104 | [5 empty] | 14.839 | 22.684 | 8 | 5.7315 | 5.3729 | 4.2933 | 4 | 1.3729 | 23.9535
02/18/10 | 10:59 | 0 | 14.839 | 0 | 3 | 0 | 61.172 | 60.812 | 38.507 | 38.576 | 45.096 | 25.431 | 2.97 | 1 | 0 | 57.987 | 56.238 | 43.231 | 21.478 | 0 | 0 | 54.658 | 30.104 | [5 empty] | 0 | 22.596 | 9 | 5.7315 | 5.3729 | 4.2933 | 4 | 1.3729 | 23.9535
02/18/10 | 11:00 | 0 | 14.839 | 0 | 2 | 0 | 61.104 | 60.745 | 38.459 | 38.552 | 45.301 | 25.431 | 3.174 | 2 | 0 | 57.966 | 56.261 | 43.231 | 21.287 | 0 | 0 | 54.658 | 30.104 | [5 empty] | 0 | 22.552 | 10 | 5.6721 | 5.3164 | 4.2908 | 4 | 1.3164 | 23.2089
02/18/10 | 11:01 | 0 | 14.839 | 0 | 2 | 0 | 61.104 | 60.7 | 38.459 | 38.576 | 44.888 | 25.477 | 3.096 | 1 | 0 | 57.943 | 56.261 | 43.231 | 21.333 | 0 | 0 | 54.658 | 30.129 | [5 empty] | 0 | 22.528 | 11 | 5.6948 | 5.338 | 4.2918 | 4 | 1.338 | 23.4954
02/18/10 | 11:02 | 1 | 14.895 | 0 | 3 | 0 | 61.177 | 60.684 | 38.442 | 38.581 | 44.458 | 25.482 | 3.078 | 1 | 0 | 57.993 | 56.266 | 43.284 | 21.218 | 0 | 0 | 54.639 | 30.205 | [5 empty] | 14.895 | 22.596 | 12 | 5.7001 | 5.343 | 4.292 | 4 | 1.343 | 23.5612
02/18/10 | 11:03 | 0 | 14.839 | 0 | 2 | 0 | 54.406 | 60.7 | 38.435 | 38.483 | 29.646 | 25.406 | 3.073 | 1 | 0 | 57.966 | 56.238 | 43.231 | 21.383 | 0 | 0 | 54.658 | 30.151 | [5 empty] | 0 | 15.923 | 13 | 5.7015 | 5.3444 | 4.292 | 4 | 1.3444 | 23.5795
02/18/10 | 11:04 | 0 | 14.895 | 0 | 3 | 1 | 44.55 | 58.598 | 38.418 | 38.559 | 20.254 | 25.482 | 3.053 | 1 | 0 | 58.014 | 56.243 | 43.26 | 21.557 | 0 | 0 | 54.639 | 30.205 | [5 empty] | 0 | 5.991 | 14 | 5.7074 | 5.3499 | 4.2923 | 4 | 1.3499 | 23.6524
02/18/10 | 11:05 | 0 | 14.869 | 0 | 2 | 0 | 41.379 | 47.371 | 38.488 | 38.535 | 16.154 | 25.507 | 3.127 | 0 | 0 | 57.993 | 56.22 | 43.26 | 21.292 | 0 | 0 | 54.618 | 30.205 | [5 empty] | 0 | 2.844 | 0 | 5.6858 | 5.3294 | 4.2914 | 4 | 1.3294 | 23.3818
02/18/10 | 11:06 | 0 | 14.895 | 0 | 2 | 0 | 40.203 | 42.647 | 38.464 | 38.488 | 14.181 | 25.556 | 3.279 | 0 | 0 | 57.971 | 56.22 | 43.26 | 21.436 | 0 | 0 | 54.572 | 30.229 | [5 empty] | 0 | 1.715 | 1 | 5.6416 | 5.2874 | 2.8983 | 2.6087 | 2.6787 | 47.4812
02/18/10 | 11:07 | 0 | 14.869 | 0 | 3 | 0 | 39.617 | 40.98 | 38.253 | 38.464 | 12.154 | 25.46 | 3.583 | 1 | 0 | 57.948 | 56.2 | 43.26 | 21.436 | 0 | 0 | 54.548 | 30.18 | [5 empty] | 0 | 1.153 | 2 | 5.553 | 5.2032 | 2.8947 | 2.6087 | 2.5945 | 46.7228
02/18/10 | 11:08 | 0 | 14.814 | 0 | 2 | 0 | 39.164 | 40.152 | 37.918 | 38.366 | 11.038 | 25.382 | 3.478 | 0 | 0 | 57.854 | 56.15 | 43.207 | 21.213 | 0 | 0 | 54.495 | 30.151 | [5 empty] | 0 | 0.798 | 3 | 5.5836 | 5.2323 | 2.896 | 2.6087 | 2.6236 | 46.9874
02/18/10 | 11:09 | 0 | 14.794 | 0 | 3 | 0 | 38.885 | 39.588 | 37.545 | 38.131 | 10.204 | 25.409 | 3.457 | 0 | 0 | 57.763 | 56.079 | 43.138 | 21.12 | 0 | 0 | 54.429 | 30.107 | [5 empty] | 0 | 0.754 | 4 | 5.5897 | 5.2381 | 2.8962 | 2.6087 | 2.6294 | 47.04
02/18/10 | 11:10 | 0 | 14.827 | 1 | 2 | 0 | 38.61 | 39.291 | 37.06 | 37.858 | 10.385 | 25.345 | 3.339 | 0 | 0 | 57.704 | 56.11 | 43.145 | 21.248 | 0 | 0 | 54.483 | 30.185 | [5 empty] | 0 | 0.752 | 5 | 5.6241 | 5.2708 | 2.8976 | 2.6087 | 2.6621 | 47.3334
02/18/10 | 11:11 | 0 | 14.827 | 0 | 3 | 0 | 38.186 | 38.868 | 36.447 | 37.201 | 9.248 | 25.271 | 3.39 | 0 | 0 | 57.612 | 56.042 | 43.075 | 21.226 | 0 | 0 | 54.436 | 30.185 | [5 empty] | 0 | 0.985 | 6 | 5.6092 | 5.2566 | 2.897 | 2.6087 | 2.648 | 47.207
02/18/10 | 11:12 | 0 | 14.769 | 0 | 2 | 0 | 37.591 | 38.437 | 35.947 | 36.581 | 9.339 | 25.215 | 3.534 | 0 | 0 | 57.516 | 55.988 | 43.02 | 21.24 | 0 | 0 | 54.429 | 30.178 | [5 empty] | 0 | 1.01 | 7 | 5.5673 | 5.2168 | 2.8953 | 2.6087 | 2.6081 | 46.8466
02/18/10 | 11:13 | 0 | 14.827 | 0 | 3 | 0 | 46.937 | 37.928 | 35.483 | 35.978 | 36.54 | 25.127 | 3.439 | 0 | 0 | 57.48 | 56.019 | 43.028 | 21.226 | 0 | 0 | 54.436 | 30.21 | [5 empty] | 0 | 10.959 | 8 | 5.595 | 5.2431 | 2.8964 | 2.6087 | 2.6344 | 47.085
02/18/10 | 11:14 | 0 | 14.819 | 0 | 3 | 0 | 56.284 | 42.198 | 35.053 | 35.5 | 37.404 | 24.999 | 3.735 | 1 | 0 | 57.405 | 55.942 | 42.973 | 21.265 | 0 | 0 | 54.383 | 30.178 | [5 empty] | 0 | 20.784 | 9 | 5.5088 | 5.1612 | 2.8929 | 2.6087 | 2.5525 | 46.3344
02/18/10 | 11:15 | 0 | 14.827 | 0 | 2 | 0 | 57.658 | 54.39 | 34.639 | 35.108 | 37.129 | 25.007 | 3.516 | 1 | 0 | 57.3 | 55.949 | 42.934 | 21.201 | 0 | 0 | 54.413 | 30.185 | [5 empty] | 0 | 22.55 | 10 | 5.5725 | 5.2218 | 2.8955 | 2.6087 | 2.6131 | 46.892
02/18/10 | 11:16 | 1 | 14.827 | 0 | 3 | 0 | 57.658 | 56.738 | 34.402 | 34.756 | 37.622 | 24.935 | 3.591 | 2 | 0 | 57.277 | 55.928 | 42.91 | 21.177 | 0 | 0 | 54.322 | 30.163 | [5 empty] | 14.827 | 22.902 | 11 | 5.5507 | 5.201 | 2.8946 | 2.6087 | 2.5923 | 46.7025
02/18/10 | 11:17 | 0 | 14.827 | 0 | 2 | 0 | 57.612 | 57.076 | 34.215 | 34.426 | 37.481 | 24.958 | 3.568 | 1 | 0 | 57.211 | 55.928 | 42.934 | 21.081 | 0 | 0 | 54.345 | 30.163 | [5 empty] | 0 | 23.186 | 12 | 5.5574 | 5.2074 | 2.8949 | 2.6087 | 2.5987 | 46.7608
02/18/10 | 11:18 | 0 | 14.852 | 0 | 2 | 0 | 57.546 | 57.099 | 34.144 | 34.192 | 37.622 | 24.837 | 3.668 | 2 | 0 | 57.211 | 55.904 | 42.91 | 21.177 | 0 | 0 | 54.299 | 30.21 | [5 empty] | 0 | 23.354 | 13 | 5.5283 | 5.1797 | 2.8937 | 2.6087 | 2.571 | 46.5064
02/18/10 | 11:19 | 1 | 14.852 | 0 | 3 | 0 | 57.592 | 57.053 | 34.192 | 34.12 | 38.186 | 24.815 | 3.491 | 1 | 0 | 57.165 | 55.904 | 42.934 | 21.321 | 0 | 0 | 54.299 | 30.21 | [5 empty] | 14.852 | 23.472 | 14 | 5.5798 | 5.2287 | 2.8958 | 2.6087 | 2.62 | 46.9548
02/18/10 | 11:20 | 0 | 14.827 | 0 | 2 | 0 | 57.5 | 57.165 | 34.333 | 34.144 | 37.952 | 24.815 | 3.591 | 2 | 0 | 57.188 | 55.904 | 42.934 | 21.346 | 0 | 0 | 54.322 | 30.21 | [5 empty] | 0 | 23.356 | 15 | 5.5507 | 5.201 | 2.8946 | 2.6087 | 2.5923 | 46.7025
02/18/10 | 11:21 | 0 | 14.834 | 0 | 3 | 0 | 57.217 | 57.195 | 34.505 | 34.34 | 38.1 | 24.823 | 3.55 | 1 | 0 | 57.261 | 55.911 | 43.011 | 21.424 | 0 | 0 | 54.329 | 30.195 | [5 empty] | 0 | 22.877 | 16 | 5.5626 | 5.2124 | 2.8951 | 2.6087 | 2.6037 | 46.8063
02/18/10 | 11:22 | 0 | 14.859 | 0 | 2 | 0 | 57.375 | 56.971 | 34.598 | 34.481 | 38.923 | 24.823 | 3.576 | 2 | 0 | 57.24 | 55.935 | 42.918 | 21.257 | 0 | 0 | 54.352 | 30.217 | [5 empty] | 0 | 22.894 | 17 | 5.5551 | 5.2052 | 2.8948 | 2.6087 | 2.5965 | 46.7405
02/18/10 | 11:23 | 1 | 14.859 | 0 | 2 | 0 | 57.464 | 56.903 | 34.67 | 34.646 | 39.487 | 24.798 | 3.625 | 1 | 0 | 57.261 | 55.935 | 42.941 | 21.257 | 0 | 0 | 54.376 | 30.242 | [5 empty] | 14.859 | 22.818 | 18 | 5.5408 | 5.1916 | 2.8942 | 2.6087 | 2.5829 | 46.6161
02/18/10 | 11:24 | 0 | 14.827 | 0 | 3 | 0 | 57.48 | 57.099 | 34.849 | 34.66 | 39.432 | 24.693 | 3.542 | 2 | 0 | 57.254 | 55.881 | 42.958 | 21.297 | 0 | 0 | 54.275 | 30.21 | [5 empty] | 0 | 22.82 | 19 | 5.565 | 5.2146 | 2.8952 | 2.6087 | 2.6059 | 46.8265
02/18/10 | 11:25 | 0 | 14.885 | 0 | 2 | 0 | 57.487 | 57.172 | 35.187 | 34.88 | 40.145 | 24.823 | 3.777 | 1 | 0 | 57.284 | 55.935 | 42.941 | 21.137 | 0 | 0 | 54.306 | 30.242 | [5 empty] | 0 | 22.607 | 20 | 5.4965 | 5.1495 | 2.8924 | 2.6087 | 2.5408 | 46.226
02/18/10 | 11:26 | 0 | 14.885 | 0 | 2 | 0 | 57.688 | 57.172 | 35.797 | 35.187 | 40.404 | 24.774 | 3.601 | 1 | 0 | 57.306 | 55.888 | 42.965 | 21.113 | 0 | 0 | 54.282 | 30.266 | [5 empty] | 0 | 22.501 | 21 | 5.5478 | 5.1982 | 2.8945 | 2.6087 | 2.5895 | 46.6771
02/18/10 | 11:27 | 1 | 14.877 | 0 | 3 | 1 | 57.612 | 57.231 | 36.261 | 35.696 | 40.748 | 24.717 | 3.795 | 2 | 0 | 57.277 | 55.904 | 42.934 | 21.321 | 0 | 0 | 54.231 | 30.234 | [5 empty] | 14.877 | 21.916 | 22 | 5.4913 | 5.1445 | 2.8922 | 2.6087 | 2.5358 | 46.1794
02/18/10 | 11:28 | 0 | 14.859 | 0 | 2 | 0 | 58.002 | 57.329 | 36.926 | 36.361 | 41.695 | 24.798 | 3.625 | 1 | 0 | 57.306 | 55.935 | 42.965 | 21.329 | 0 | 0 | 54.159 | 30.278 | [5 empty] | 0 | 21.641 | 0 | 5.5408 | 5.1916 | 2.8942 | 2.6087 | 2.5829 | 46.6161
02/18/10 | 11:29 | 0 | 14.859 | 0 | 3 | 0 | 58.475 | 57.555 | 37.256 | 36.904 | 41.556 | 24.798 | 3.802 | 2 | 0 | 57.332 | 55.914 | 42.989 | 21.282 | 0 | 0 | 54.147 | 30.291 | [5 empty] | 0 | 21.571 | 1 | 5.4893 | 5.1426 | 2.8921 | 2.6087 | 2.5339 | 46.1613
02/18/10 | 11:30 | 0 | 14.852 | 0 | 2 | 0 | 58.938 | 57.929 | 37.459 | 37.294 | 42.489 | 24.815 | 3.947 | 1 | 0 | 57.302 | 55.86 | 42.958 | 21.321 | 0 | 0 | 54.163 | 30.259 | [5 empty] | 0 | 21.644 | 2 | 5.447 | 5.1025 | 2.8904 | 2.6087 | 2.4938 | 45.7823
02/18/10 | 11:31 | 1 | 14.885 | 0 | 3 | 0 | 59.372 | 58.452 | 37.655 | 37.562 | 43.154 | 24.798 | 3.903 | 1 | 0 | 57.332 | 55.89 | 43.037 | 21.402 | 0 | 0 | 54.17 | 30.291 | [5 empty] | 14.885 | 21.81 | 3 | 5.4598 | 5.1146 | 2.8909 | 2.6087 | 2.506 | 45.8979
02/18/10 | 11:32 | 0 | 14.852 | 0 | 2 | 0 | 59.543 | 58.781 | 37.717 | 37.693 | 43.429 | 24.766 | 4.021 | 2 | 0 | 57.348 | 55.837 | 42.982 | 21.395 | 0 | 0 | 54.14 | 30.234 | [5 empty] | 0 | 21.85 | 4 | 5.4255 | 5.082 | 2.8895 | 2.6087 | 2.4733 | 45.5866
02/18/10 | 11:33 | 0 | 14.885 | 0 | 2 | 0 | 59.798 | 59.148 | 37.82 | 37.866 | 43.437 | 24.798 | 4.006 | 1 | 0 | 57.354 | 55.867 | 43.085 | 21.282 | 0 | 0 | 54.126 | 30.291 | [5 empty] | 0 | 21.932 | 5 | 5.4299 | 5.0861 | 2.8897 | 2.6087 | 2.4774 | 45.6263
02/18/10 | 11:34 | 0 | 14.885 | 0 | 3 | 0 | 60.134 | 59.283 | 37.844 | 37.89 | 44.094 | 24.823 | 4.081 | 2 | 0 | 57.354 | 55.867 | 43.106 | 21.257 | 0 | 0 | 54.079 | 30.266 | [5 empty] | 0 | 22.244 | 6 | 5.408 | 5.0654 | 2.8888 | 2.6087 | 2.4567 | 45.4267
02/18/10 | 11:35 | 0 | 14.91 | 0 | 2 | 0 | 53.851 | 59.573 | 37.89 | 37.913 | 28.003 | 24.774 | 4.055 | 1 | 0 | 57.377 | 55.844 | 43.106 | 21.473 | 0 | 0 | 54.079 | 30.315 | [5 empty] | 0 | 15.938 | 7 | 5.4156 | 5.0726 | 2.8891 | 2.6087 | 2.4639 | 45.4961
02/18/10 | 11:36 | 0 | 14.91 | 0 | 3 | 0 | 43.764 | 57.466 | 37.937 | 37.961 | 19.603 | 24.798 | 4.055 | 0 | 0 | 57.377 | 55.844 | 43.154 | 21.378 | 0 | 0 | 54.056 | 30.34 | [5 empty] | 0 | 5.803 | 8 | 5.4156 | 5.0726 | 2.8891 | 2.6087 | 2.4639 | 45.4961
02/18/10 | 11:37 | 0 | 14.885 | 0 | 2 | 0 | 40.64 | 46.214 | 37.961 | 38.031 | 17.751 | 24.872 | 3.929 | 0 | 0 | 57.421 | 55.844 | 43.154 | 21.307 | 0 | 0 | 54.009 | 30.34 | [5 empty] | 0 | 2.609 | 9 | 5.4523 | 5.1075 | 2.8906 | 2.6087 | 2.4988 | 45.8296
02/18/10 | 11:38 | 0 | 14.885 | 0 | 3 | 0 | 39.511 | 41.743 | 37.89 | 37.983 | 13.678 | 24.798 | 4.158 | 1 | 0 | 57.421 | 55.844 | 43.154 | 21.329 | 0 | 0 | 54.033 | 30.34 | [5 empty] | 0 | 1.528 | 10 | 5.3856 | 5.0441 | 2.8879 | 2.6087 | 2.4354 | 45.2201
02/18/10 | 11:39 | 0 | 14.859 | 0 | 2 | 0 | 38.971 | 40.217 | 37.772 | 38.055 | 13.009 | 24.774 | 4.158 | 0 | 0 | 57.398 | 55.823 | 43.13 | 21.233 | 0 | 0 | 54.033 | 30.364 | [5 empty] | 0 | 0.916 | 11 | 5.3856 | 5.0441 | 2.8879 | 2.6087 | 2.4354 | 45.2201
02/18/10 | 11:40 | 0 | 14.885 | 0 | 3 | 0 | 38.665 | 39.487 | 37.562 | 37.937 | 12.491 | 24.774 | 4.284 | 0 | 0 | 57.332 | 55.776 | 43.13 | 21.427 | 0 | 0 | 54.033 | 30.364 | [5 empty] | 0 | 0.728 | 12 | 5.3489 | 5.0092 | 2.8864 | 2.6087 | 2.4005 | 44.8783
02/18/10 | 11:41 | 0 | 14.859 | 0 | 2 | 0 | 38.406 | 39.042 | 37.162 | 37.796 | 12.466 | 24.823 | 4.459 | 0 | 0 | 57.286 | 55.776 | 43.061 | 21.113 | 0 | 0 | 54.009 | 30.389 | [5 empty] | 0 | 0.61 | 13 | 5.2979 | 4.9607 | 2.8844 | 2.6087 | 2.3521 | 44.3956
02/18/10 | 11:42 | 0 | 14.859 | 0 | 3 | 0 | 38.079 | 38.712 | 36.385 | 37.349 | 12.343 | 24.727 | 4.459 | 0 | 0 | 57.22 | 55.729 | 43.061 | 21.017 | 0 | 0 | 53.988 | 30.34 | [5 empty] | 0 | 0.73 | 14 | 5.2979 | 4.9607 | 2.8844 | 2.6087 | 2.3521 | 44.3956
02/18/10 | 11:43 | 0 | 14.859 | 0 | 3 | 0 | 37.655 | 38.382 | 35.682 | 36.55 | 11.727 | 24.653 | 4.562 | 0 | 0 | 57.174 | 55.662 | 43.013 | 21.162 | 0 | 0 | 53.942 | 30.315 | [5 empty] | 0 | 1.105 | 15 | 5.2679 | 4.9322 | 2.8832 | 2.6087 | 2.3235 | 44.1072
02/18/10 | 11:44 | 0 | 14.859 | 0 | 2 | 0 | 36.949 | 37.937 | 34.928 | 35.775 | 11.181 | 24.653 | 4.511 | 0 | 0 | 57.085 | 55.706 | 42.989 | 21.208 | 0 | 0 | 53.942 | 30.315 | [5 empty] | 0 | 1.174 | 16 | 5.2828 | 4.9464 | 2.8838 | 2.6087 | 2.3377 | 44.2504
02/18/10 | 11:45 | 1 | 14.892 | 0 | 3 | 0 | 45.555 | 37.263 | 34.491 | 35.1 | 35.899 | 24.614 | 4.518 | 0 | 0 | 57.115 | 55.692 | 43.044 | 21.096 | 0 | 0 | 53.995 | 30.372 | [5 empty] | 14.892 | 10.455 | 17 | 5.2808 | 4.9444 | 2.8837 | 2.6087 | 2.3357 | 44.2308
02/18/10 | 11:46 | 0 | 14.885 | 0 | 3 | 0 | 54.698 | 42.379 | 34.012 | 34.577 | 36.949 | 24.509 | 4.74 | 1 | 0 | 57.039 | 55.638 | 42.965 | 21.162 | 0 | 0 | 53.942 | 30.315 | [5 empty] | 0 | 20.121 | 18 | 5.2161 | 4.883 | 2.8811 | 2.6087 | 2.2743 | 43.6009
02/18/10 | 11:47 | 0 | 14.859 | 0 | 3 | 0 | 56.277 | 53.391 | 33.589 | 34.129 | 36.763 | 24.462 | 4.663 | 1 | 0 | 56.973 | 55.638 | 42.872 | 21.233 | 0 | 0 | 53.942 | 30.34 | [5 empty] | 0 | 22.148 | 19 | 5.2385 | 4.9043 | 2.882 | 2.6087 | 2.2956 | 43.8211
02/18/10 | 11:48 | 1 | 14.892 | 0 | 2 | 0 | 56.464 | 55.601 | 33.409 | 33.773 | 36.713 | 24.506 | 4.632 | 2 | 0 | 56.948 | 55.683 | 42.918 | 21.181 | 0 | 0 | 53.986 | 30.384 | [5 empty] | 14.892 | 22.691 | 20 | 5.2476 | 4.9129 | 2.8823 | 2.6087 | 2.3042 | 43.9093
02/18/10 | 11:49 | 0 | 14.935 | 0 | 3 | 0 | 56.526 | 55.963 | 33.192 | 33.426 | 37.069 | 24.413 | 4.789 | 2 | 0 | 56.884 | 55.617 | 42.898 | 21.208 | 0 | 0 | 53.921 | 30.364 | [5 empty] | 0 | 23.1 | 21 | 5.2018 | 4.8694 | 2.8805 | 2.6087 | 2.2607 | 43.4598
02/18/10 | 11:50 | 0 | 14.935 | 0 | 3 | 1 | 56.661 | 56.077 | 33.12 | 33.192 | 37.256 | 24.389 | 4.737 | 1 | 0 | 56.864 | 55.594 | 42.898 | 21.186 | 0 | 0 | 53.921 | 30.364 | [5 empty] | 0 | 23.469 | 22 | 5.217 | 4.8838 | 2.8811 | 2.6087 | 2.2751 | 43.6095
02/18/10 | 11:51 | 1 | 14.91 | 0 | 2 | 0 | 56.661 | 56.168 | 33.237 | 33.072 | 37.586 | 24.318 | 4.737 | 2 | 0 | 56.864 | 55.641 | 42.898 | 21.353 | 0 | 0 | 53.944 | 30.364 | [5 empty] | 14.91 | 23.589 | 0 | 5.217 | 4.8838 | 2.8811 | 2.6087 | 2.2751 | 43.6095
02/18/10 | 11:52 | 0 | 14.885 | 1 | 3 | 0 | 56.369 | 56.28 | 33.378 | 33.213 | 37.892 | 24.438 | 4.714 | 1 | 0 | 56.864 | 55.617 | 42.898 | 21.331 | 0 | 0 | 53.944 | 30.364 | [5 empty] | 0 | 23.156 | 1 | 5.2237 | 4.8902 | 4.8881 | 4.6154 | 0.27478 | 5.2603
02/18/10 | 11:53 | 0 | 14.935 | 0 | 2 | 0 | 56.414 | 56.121 | 33.637 | 33.45 | 38.22 | 24.438 | 4.941 | 2 | 0 | 56.884 | 55.594 | 42.92 | 21.353 | 0 | 0 | 53.944 | 30.364 | [5 empty] | 0 | 22.964 | 2 | 5.1576 | 4.8273 | 4.8854 | 4.6154 | 0.21195 | 4.1094
02/18/10 | 11:54 | 0 | 14.94 | 0 | 3 | 0 | 56.375 | 56.15 | 33.782 | 33.689 | 38.765 | 24.418 | 5.15 | 2 | 0 | 56.935 | 55.622 | 42.949 | 21.262 | 0 | 0 | 53.925 | 30.418 | [5 empty] | 0 | 22.686 | 3 | 5.0967 | 4.7695 | 4.8829 | 4.6154 | 0.1541 | 3.0234
02/18/10 | 11:55 | 1 | 14.94 | 0 | 2 | 0 | 56.375 | 56.082 | 33.995 | 33.782 | 39.33 | 24.443 | 5.175 | 1 | 0 | 56.957 | 55.622 | 42.949 | 21.238 | 0 | 0 | 53.925 | 30.369 | [5 empty] | 14.94 | 22.593 | 4 | 5.0894 | 4.7626 | 4.8826 | 4.6154 | 0.14718 | 2.8918
02/18/10 | 11:56 | 0 | 14.915 | 0 | 3 | 0 | 56.375 | 56.105 | 34.347 | 33.995 | 39.729 | 24.467 | 5.049 | 2 | 0 | 56.935 | 55.645 | 42.903 | 21.118 | 0 | 0 | 53.902 | 30.369 | [5 empty] | 0 | 22.38 | 5 | 5.1261 | 4.7974 | 4.8841 | 4.6154 | 0.18205 | 3.5515
02/18/10 | 11:57 | 0 | 14.94 | 0 | 3 | 0 | 56.396 | 56.126 | 34.864 | 34.395 | 40.176 | 24.443 | 5.15 | 1 | 0 | 56.957 | 55.645 | 42.927 | 21.191 | 0 | 0 | 53.902 | 30.394 | [5 empty] | 0 | 22.001 | 6 | 5.0967 | 4.7695 | 4.8829 | 4.6154 | 0.1541 | 3.0234
02/18/10 | 11:58 | 0 | 14.94 | 0 | 2 | 0 | 56.307 | 56.126 | 35.5 | 34.912 | 40.669 | 24.492 | 4.946 | 2 | 0 | 57.024 | 55.622 | 42.927 | 21.142 | 0 | 0 | 53.858 | 30.394 | [5 empty] | 0 | 21.395 | 7 | 5.1561 | 4.8259 | 4.8853 | 4.6154 | 0.21056 | 4.0837
02/18/10 | 11:59 | 1 | 14.94 | 0 | 3 | 0 | 56.442 | 56.035 | 35.923 | 35.524 | 41.023 | 24.516 | 4.794 | 1 | 0 | 57.003 | 55.645 | 42.855 | 21.142 | 0 | 0 | 53.811 | 30.394 | [5 empty] | 14.94 | 20.918 | 8 | 5.2004 | 4.868 | 4.8871 | 4.6154 | 0.25264 | 4.858
02/18/10 | 12:00 | 0 | 14.915 | 0 | 3 | 0 | 56.464 | 56.15 | 36.299 | 36.062 | 41.351 | 24.541 | 5.023 | 2 | 0 | 57.024 | 55.622 | 42.973 | 21.118 | 0 | 0 | 53.811 | 30.394 | [5 empty] | 0 | 20.402 | 9 | 5.1337 | 4.8046 | 4.8844 | 4.6154 | 0.18925 | 3.6864
02/18/10 | 12:01 | 0 | 14.94 | 0 | 2 | 0 | 56.711 | 56.241 | 36.533 | 36.44 | 41.564 | 24.516 | 5.175 | 1 | 0 | 57.024 | 55.622 | 42.996 | 21.336 | 0 | 0 | 53.787 | 30.394 | [5 empty] | 0 | 20.271 | 10 | 5.0894 | 4.7626 | 4.8826 | 4.6154 | 0.14718 | 2.8918
02/18/10 | 12:02 | 0 | 14.94 | 0 | 3 | 0 | 56.823 | 56.375 | 36.674 | 36.65 | 41.774 | 24.563 | 5.224 | 2 | 0 | 57.003 | 55.578 | 42.973 | 21.262 | 0 | 0 | 53.787 | 30.369 | [5 empty] | 0 | 20.173 | 11 | 5.0752 | 4.749 | 4.882 | 4.6154 | 0.13361 | 2.6327
02/18/10 | 12:03 | 1 | 14.94 | 0 | 3 | 1 | 56.891 | 56.508 | 36.792 | 36.768 | 42.315 | 24.492 | 5.224 | 1 | 0 | 57.024 | 55.599 | 43.02 | 21.287 | 0 | 0 | 53.811 | 30.347 | [5 empty] | 14.94 | 20.123 | 12 | 5.0752 | 4.749 | 4.882 | 4.6154 | 0.13361 | 2.6327
02/18/10 | 12:04 | 0 | 14.925 | 0 | 2 | 0 | 56.832 | 56.654 | 36.825 | 36.942 | 42.7 | 24.575 | 5.16 | 1 | 0 | 57.055 | 55.631 | 43.054 | 21.346 | 0 | 0 | 53.82 | 30.428 | [5 empty] | 0 | 19.89 | 0 | 5.0938 | 4.7667 | 4.8828 | 4.6154 | 0.15133 | 2.9708
02/18/10 | 12:05 | 0 | 15 | 0 | 3 | 0 | 57.124 | 56.608 | 36.873 | 36.966 | 43.102 | 24.575 | 5.26 | 2 | 0 | 57.055 | 55.631 | 43.102 | 21.321 | 0 | 0 | 53.797 | 30.403 | [5 empty] | 0 | 20.158 | 1 | 5.0647 | 4.739 | 4.2662 | 4 | 0.73903 | 14.5919
02/18/10 | 12:06 | 1 | 14.915 | 0 | 3 | 0 | 57.272 | 56.757 | 36.909 | 36.981 | 43.279 | 24.587 | 5.199 | 1 | 0 | 57.024 | 55.578 | 43.02 | 21.407 | 0 | 0 | 53.696 | 30.369 | [5 empty] | 14.915 | 20.291 | 2 | 5.0825 | 4.7559 | 4.267 | 4 | 0.75592 | 14.8731
02/18/10 | 12:07 | 0 | 14.94 | 0 | 2 | 0 | 57.427 | 56.957 | 36.863 | 37.005 | 43.327 | 24.612 | 5.302 | 2 | 0 | 56.98 | 55.508 | 42.949 | 21.407 | 0 | 0 | 53.65 | 30.369 | [5 empty] | 0 | 20.422 | 3 | 5.0525 | 4.7274 | 4.2657 | 4 | 0.72741 | 14.3971
02/18/10 | 12:08 | 0 | 14.89 | 0 | 3 | 0 | 57.519 | 57.115 | 36.933 | 37.026 | 43.444 | 24.612 | 5.224 | 1 | 0 | 57.003 | 55.554 | 43.09 | 21.36 | 0 | 0 | 53.694 | 30.369 | [5 empty] | 0 | 20.493 | 4 | 5.0752 | 4.749 | 4.2667 | 4 | 0.749 | 14.7581
02/18/10 | 12:09 | 0 | 14.912 | 0 | 2 | 0 | 57.357 | 57.222 | 36.928 | 37 | 43.25 | 24.56 | 5.147 | 1 | 0 | 56.998 | 55.526 | 43.063 | 21.309 | 0 | 0 | 53.692 | 30.391 | [5 empty] | 0 | 20.357 | 5 | 5.0976 | 4.7703 | 4.2676 | 4 | 0.77031 | 15.1113
02/18/10 | 12:10 | 1 | 14.912 | 0 | 3 | 0 | 57.222 | 57.11 | 36.952 | 37.048 | 43.391 | 24.56 | 5.173 | 2 | 0 | 56.998 | 55.503 | 43.063 | 21.26 | 0 | 0 | 53.668 | 30.416 | [5 empty] | 14.912 | 20.174 | 6 | 5.09 | 4.7631 | 4.2673 | 4 | 0.76311 | 14.9923
02/18/10 | 12:11 | 0 | 14.887 | 0 | 3 | 0 | 57.199 | 56.976 | 36.976 | 37.048 | 43.628 | 24.609 | 5.021 | 1 | 0 | 57.019 | 55.503 | 43.04 | 21.356 | 0 | 0 | 53.668 | 30.416 | [5 empty] | 0 | 20.151 | 7 | 5.1343 | 4.8052 | 4.2691 | 4 | 0.80519 | 15.6826
02/18/10 | 12:12 | 0 | 14.945 | 0 | 2 | 0 | 57.252 | 56.937 | 37.055 | 37.148 | 43.446 | 24.641 | 5.08 | 2 | 0 | 57.028 | 55.557 | 43.071 | 21.267 | 0 | 0 | 53.722 | 30.448 | [5 empty] | 0 | 20.104 | 8 | 5.1171 | 4.7889 | 4.2684 | 4 | 0.78886 | 15.4161
02/18/10 | 12:13 | 0 | 14.92 | 0 | 3 | 0 | 57.275 | 56.96 | 37.079 | 37.124 | 43.728 | 24.617 | 5.103 | 1 | 0 | 57.028 | 55.51 | 43.118 | 21.363 | 0 | 0 | 53.699 | 30.494 | [5 empty] | 0 | 20.151 | 9 | 5.1104 | 4.7825 | 4.2681 | 4 | 0.78249 | 15.3117
02/18/10 | 12:14 | 1 | 14.912 | 0 | 3 | 0 | 57.311 | 57.019 | 37.024 | 37.21 | 44.427 | 24.705 | 5.047 | 1 | 0 | 56.976 | 55.526 | 43.087 | 21.309 | 0 | 0 | 53.692 | 30.462 | [5 empty] | 14.912 | 20.101 | 10 | 5.1267 | 4.798 | 4.2687 | 4 | 0.79799 | 15.5653
02/18/10 | 12:15 | 0 | 14.937 | 0 | 2 | 0 | 57.357 | 57.042 | 37.141 | 37.186 | 43.956 | 24.68 | 5.121 | 2 | 0 | 56.998 | 55.48 | 43.016 | 21.356 | 0 | 0 | 53.692 | 30.416 | [5 empty] | 0 | 20.171 | 11 | 5.1052 | 4.7775 | 4.2679 | 4 | 0.77751 | 15.2298
02/18/10 | 12:16 | 0 | 14.895 | 0 | 3 | 0 | 57.297 | 57.117 | 37.124 | 37.265 | 44.386 | 24.737 | 5.08 | 1 | 0 | 57.028 | 55.51 | 43.118 | 21.243 | 0 | 0 | 53.745 | 30.494 | [5 empty] | 0 | 20.032 | 12 | 5.1171 | 4.7889 | 4.2684 | 4 | 0.78886 | 15.4161
02/18/10 | 12:17 | 0 | 14.92 | 0 | 3 | 0 | 57.341 | 57.049 | 37.172 | 37.265 | 44.221 | 24.641 | 5.129 | 2 | 0 | 57.028 | 55.489 | 43.14 | 21.387 | 0 | 0 | 53.699 | 30.494 | [5 empty] | 0 | 20.076 | 13 | 5.1028 | 4.7753 | 4.2678 | 4 | 0.77529 | 15.1934
02/18/10 | 12:18 | 1 | 14.945 | 0 | 2 | 1 | 57.386 | 57.094 | 37.289 | 37.265 | 44.458 | 24.641 | 5.103 | 1 | 0 | 57.049 | 55.51 | 43.095 | 21.316 | 0 | 0 | 53.652 | 30.494 | [5 empty] | 14.945 | 20.121 | 14 | 5.1104 | 4.7825 | 4.2681 | 4 | 0.78249 | 15.3117
02/18/10 | 12:19 | 0 | 14.92 | 0 | 3 | 0 | 57.341 | 57.163 | 37.241 | 37.265 | 44.664 | 24.641 | 5.18 | 1 | 0 | 57.028 | 55.489 | 43.14 | 21.316 | 0 | 0 | 53.675 | 30.494 | [5 empty] | 0 | 20.076 | 0 | 5.088 | 4.7612 | 4.2672 | 4 | 0.76118 | 14.9603
02/18/10 | 12:20 | 0 | 14.92 | 0 | 3 | 0 | 57.475 | 57.049 | 37.313 | 37.313 | 44.734 | 24.737 | 5.028 | 2 | 0 | 56.982 | 55.51 | 43.071 | 21.316 | 0 | 0 | 53.699 | 30.494 | [5 empty] | 0 | 20.162 | 1 | 5.1322 | 4.8032 | 4.5547 | 4.2857 | 0.51754 | 10.084
02/18/10 | 12:21 | 0 | 14.945 | 0 | 2 | 0 | 57.498 | 57.183 | 37.359 | 37.313 | 44.825 | 24.712 | 5.18 | 1 | 0 | 57.005 | 55.442 | 43.118 | 21.341 | 0 | 0 | 53.631 | 30.47 | [5 empty] | 0 | 20.185 | 2 | 5.088 | 4.7612 | 4.5529 | 4.2857 | 0.47546 | 9.3448
02/18/10 | 12:22 | 1 | 14.92 | 0 | 3 | 0 | 57.811 | 57.252 | 37.217 | 37.359 | 45.077 | 24.688 | 5.155 | 2 | 0 | 56.982 | 55.466 | 43.071 | 21.387 | 0 | 0 | 53.652 | 30.448 | [5 empty] | 14.92 | 20.452 | 3 | 5.0953 | 4.7681 | 4.5532 | 4.2857 | 0.48238 | 9.4673
02/18/10 | 12:23 | 0 | 14.895 | 0 | 3 | 0 | 57.902 | 57.453 | 37.241 | 37.359 | 45.124 | 24.688 | 5.054 | 1 | 0 | 57.005 | 55.466 | 43.118 | 21.316 | 0 | 0 | 53.675 | 30.448 | [5 empty] | 0 | 20.543 | 4 | 5.1247 | 4.7961 | 4.5544 | 4.2857 | 0.51034 | 9.9585
02/18/10 | 12:24 | 0 | 14.92 | 0 | 2 | 0 | 57.811 | 57.633 | 37.337 | 37.382 | 44.986 | 24.712 | 4.928 | 1 | 0 | 57.049 | 55.466 | 43.095 | 21.412 | 0 | 0 | 53.675 | 30.423 | [5 empty] | 0 | 20.429 | 5 | 5.1614 | 4.8309 | 4.5559 | 4.2857 | 0.54522 | 10.5634
02/18/10 | 12:25 | 0 | 14.945 | 0 | 3 | 0 | 57.722 | 57.587 | 37.359 | 37.406 | 44.825 | 24.737 | 5.103 | 2 | 0 | 56.982 | 55.442 | 43.14 | 21.363 | 0 | 0 | 53.631 | 30.423 | [5 empty] | 0 | 20.316 | 6 | 5.1104 | 4.7825 | 4.5538 | 4.2857 | 0.49678 | 9.7209
02/18/10 | 12:26 | 1 | 14.945 | 0 | 3 | 0 | 57.811 | 57.475 | 37.359 | 37.454 | 45.145 | 24.737 | 4.951 | 1 | 0 | 57.005 | 55.442 | 43.14 | 21.387 | 0 | 0 | 53.608 | 30.423 | [5 empty] | 14.945 | 20.357 | 7 | 5.1547 | 4.8246 | 4.5556 | 4.2857 | 0.53885 | 10.4536
02/18/10 | 12:27 | 0 | 14.945 | 0 | 2 | 0 | 57.925 | 57.475 | 37.337 | 37.43 | 44.825 | 24.737 | 4.977 | 2 | 0 | 57.005 | 55.396 | 43.118 | 21.267 | 0 | 0 | 53.561 | 30.423 | [5 empty] | 0 | 20.495 | 8 | 5.1471 | 4.8174 | 4.5553 | 4.2857 | 0.53165 | 10.3292
02/18/10 | 12:28 | 0 | 14.945 | 0 | 3 | 0 | 57.856 | 57.633 | 37.478 | 37.478 | 45.124 | 24.712 | 5.18 | 1 | 0 | 56.937 | 55.419 | 43.133 | 21.522 | 0 | 0 | 53.668 | 30.46 | [5 empty] | 0 | 20.378 | 9 | 5.088 | 4.7612 | 4.5529 | 4.2857 | 0.47546 | 9.3448
02/18/10 | 12:29 | 0 | 15.081 | 0 | 3 | 0 | 57.916 | 57.735 | 37.607 | 37.655 | 44.974 | 24.918 | 5.369 | 1 | 0 | 57.108 | 55.571 | 43.224 | 21.593 | 0 | 0 | 53.736 | 30.555 | [5 empty] | 0 | 20.261 | 10 | 5.0329 | 4.7089 | 4.5507 | 4.2857 | 0.42315 | 8.4075
02/18/10 | 12:30 | 1 | 15.081 | 0 | 2 | 0 | 57.916 | 57.715 | 37.583 | 37.679 | 44.769 | 24.918 | 5.039 | 2 | 0 | 57.085 | 55.547 | 43.272 | 21.76 | 0 | 0 | 53.713 | 30.58 | [5 empty] | 15.081 | 20.237 | 11 | 5.129 | 4.8002 | 4.5546 | 4.2857 | 0.51449 | 10.0309
02/18/10 | 12:31 | 0 | 15.113 | 0 | 3 | 0 | 57.991 | 57.722 | 37.686 | 37.756 | 44.846 | 24.926 | 5.376 | 1 | 0 | 57.138 | 55.578 | 43.303 | 21.745 | 0 | 0 | 53.699 | 30.636 | [5 empty] | 0 | 20.235 | 12 | 5.0309 | 4.7069 | 4.5506 | 4.2857 | 0.42121 | 8.3724
02/18/10 | 12:32 | 0 | 15.113 | 0 | 3 | 1 | 58.034 | 57.699 | 37.756 | 37.686 | 45.028 | 24.926 | 5.325 | 1 | 0 | 57.108 | 55.503 | 43.224 | 21.544 | 0 | 0 | 53.645 | 30.555 | [5 empty] | 0 | 20.348 | 13 | 5.0458 | 4.721 | 4.5512 | 4.2857 | 0.43533 | 8.6276
02/18/10 | 12:33 | 0 | 15.088 | 1 | 2 | 0 | 58.103 | 57.745 | 37.732 | 37.756 | 45.373 | 24.901 | 5.276 | 2 | 0 | 57.115 | 55.51 | 43.327 | 21.503 | 0 | 0 | 53.699 | 30.587 | [5 empty] | 0 | 20.347 | 0 | 5.06 | 4.7346 | 4.5518 | 4.2857 | 0.44889 | 8.8713
02/18/10 | 12:34 | 1 | 15.113 | 0 | 3 | 0 | 58.169 | 57.811 | 37.78 | 37.78 | 45.259 | 24.926 | 5.299 | 1 | 0 | 57.138 | 55.487 | 43.303 | 21.576 | 0 | 0 | 53.72 | 30.587 | [5 empty] | 15.113 | 20.389 | 1 | 5.0533 | 4.7282 | 4.2658 | 4 | 0.72824 | 14.411
02/18/10 | 12:35 | 0 | 15.088 | 0 | 2 | 0 | 58.169 | 57.879 | 37.78 | 37.78 | 44.937 | 24.901 | 5.299 | 2 | 0 | 57.115 | 55.533 | 43.233 | 21.481 | 0 | 0 | 53.699 | 30.587 | [5 empty] | 0 | 20.389 | 2 | 5.0533 | 4.7282 | 4.2658 | 4 | 0.72824 | 14.411
02/18/10 | 12:36 | 0 | 15.113 | 0 | 3 | 0 | 58.238 | 57.879 | 37.732 | 37.78 | 44.776 | 24.926 | 5.173 | 1 | 0 | 57.094 | 55.463 | 43.209 | 21.552 | 0 | 0 | 53.652 | 30.563 | [5 empty] | 0 | 20.458 | 3 | 5.09 | 4.7631 | 4.2673 | 4 | 0.76311 | 14.9923
02/18/10 | 12:37 | 0 | 15.088 | 0 | 3 | 0 | 58.26 | 57.923 | 37.78 | 37.827 | 45.098 | 24.926 | 5.299 | 1 | 0 | 57.094 | 55.487 | 43.255 | 21.432 | 0 | 0 | 53.675 | 30.587 | [5 empty] | 0 | 20.433 | 4 | 5.0533 | 4.7282 | 4.2658 | 4 | 0.72824 | 14.411
02/18/10 | 12:38 | 1 | 15.088 | 0 | 2 | 0 | 58.304 | 57.968 | 37.803 | 37.897 | 45.189 | 24.997 | 5.25 | 2 | 0 | 57.094 | 55.51 | 43.279 | 21.432 | 0 | 0 | 53.675 | 30.587 | [5 empty] | 15.088 | 20.407 | 5 | 5.0676 | 4.7418 | 4.2664 | 4 | 0.7418 | 14.6381
02/18/10 | 12:39 | 0 | 15.113 | 0 | 3 | 0 | 58.484 | 58.034 | 37.803 | 37.897 | 45.488 | 24.95 | 4.946 | 1 | 0 | 57.094 | 55.487 | 43.279 | 21.625 | 0 | 0 | 53.675 | 30.612 | [5 empty] | 0 | 20.587 | 6 | 5.1561 | 4.8259 | 4.2699 | 4 | 0.82595 | 16.0188
02/18/10 | 12:40 | 0 | 15.146 | 0 | 2 | 0 | 58.648 | 58.199 | 37.88 | 37.88 | 45.679 | 24.933 | 5.206 | 1 | 0 | 57.144 | 55.517 | 43.334 | 21.432 | 0 | 0 | 53.652 | 30.612 | [5 empty] | 0 | 20.768 | 7 | 5.0804 | 4.754 | 4.2669 | 4 | 0.75398 | 14.8409
02/18/10 | 12:41 | 0 | 15.113 | 0 | 3 | 0 | 58.73 | 58.26 | 37.78 | 37.849 | 45.373 | 24.95 | 5.199 | 2 | 0 | 57.094 | 55.44 | 43.303 | 21.503 | 0 | 0 | 53.582 | 30.636 | [5 empty] | 0 | 20.881 | 8 | 5.0825 | 4.7559 | 4.267 | 4 | 0.75592 | 14.8731
02/18/10 | 12:42 | 1 | 15.113 | 0 | 3 | 0 | 58.662 | 58.349 | 37.732 | 37.803 | 45.212 | 24.901 | 5.199 | 1 | 0 | 57.115 | 55.463 | 43.327 | 21.432 | 0 | 0 | 53.582 | 30.587 | [5 empty] | 15.113 | 20.859 | 9 | 5.0825 | 4.7559 | 4.267 | 4 | 0.75592 | 14.8731
02/18/10 | 12:43 | 0 | 15.113 | 0 | 2 | 0 | 58.73 | 58.327 | 37.921 | 37.827 | 45.121 | 24.926 | 5.224 | 2 | 0 | 57.115 | 55.44 | 43.279 | 21.481 | 0 | 0 | 53.561 | 30.587 | [5 empty] | 0 | 20.903 | 10 | 5.0752 | 4.749 | 4.2667 | 4 | 0.749 | 14.7581
02/18/10 | 12:44 | 0 | 15.113 | 0 | 3 | 0 | 58.797 | 58.416 | 37.921 | 37.873 | 45.464 | 24.972 | 4.972 | 1 | 0 | 57.115 | 55.463 | 43.255 | 21.481 | 0 | 0 | 53.582 | 30.563 | [5 empty] | 0 | 20.924 | 11 | 5.1486 | 4.8188 | 4.2696 | 4 | 0.81875 | 15.9025
02/18/10 | 12:45 | 0 | 15.088 | 0 | 2 | 0 | 59 | 58.438 | 37.945 | 37.921 | 45.236 | 24.997 | 5.021 | 1 | 0 | 57.071 | 55.44 | 43.255 | 21.481 | 0 | 0 | 53.561 | 30.587 | [5 empty] | 0 | 21.079 | 12 | 5.1343 | 4.8052 | 4.2691 | 4 | 0.80519 | 15.6826
02/18/10 | 12:46 | 1 | 15.113 | 0 | 3 | 0 | 59.134 | 58.641 | 37.99 | 37.99 | 44.89 | 24.972 | 4.946 | 2 | 0 | 57.071 | 55.44 | 43.255 | 21.527 | 0 | 0 | 53.582 | 30.538 | [5 empty] | 15.113 | 21.144 | 13 | 5.1561 | 4.8259 | 4.2699 | 4 | 0.82595 | 16.0188
02/18/10 | 12:47 | 0 | 15.113 | 0 | 2 | 1 | 59.292 | 58.708 | 38.086 | 38.038 | 45.35 | 24.926 | 5.098 | 1 | 0 | 57.094 | 55.417 | 43.255 | 21.456 | 0 | 0 | 53.538 | 30.538 | [5 empty] | 0 | 21.254 | 14 | 5.1119 | 4.7839 | 4.2681 | 4 | 0.78387 | 15.3344
02/18/10 | 12:48 | 0 | 15.121 | 0 | 3 | 0 | 59.321 | 58.961 | 38.141 | 38.117 | 44.645 | 25.004 | 5.054 | 2 | 0 | 57.101 | 55.447 | 43.31 | 21.608 | 0 | 0 | 53.538 | 30.514 | [5 empty] | 0 | 21.204 | 0 | 5.1247 | 4.7961 | 4.2687 | 4 | 0.79605 | 15.5337
02/18/10 | 12:49 | 0 | 14.963 | 0 | 2 | 0 | 59.308 | 58.792 | 38.035 | 37.988 | 44.589 | 24.803 | 4.794 | 1 | 0 | 56.953 | 55.23 | 43.135 | 21.383 | 0 | 0 | 53.372 | 30.391 | [5 empty] | 0 | 21.32 | 1 | 5.2004 | 4.868 | 2.8804 | 2.6087 | 2.2593 | 43.4453
02/18/10 | 12:50 | 1 | 14.97 | 0 | 3 | 0 | 59.226 | 58.956 | 38.112 | 38.088 | 38.77 | 24.859 | 4.853 | 1 | 0 | 56.962 | 55.284 | 43.166 | 21.486 | 0 | 0 | 53.402 | 30.448 | [5 empty] | 14.97 | 21.138 | 2 | 5.1832 | 4.8517 | 2.8797 | 2.6087 | 2.243 | 43.2743
02/18/10 | 12:51 | 0 | 14.97 | 0 | 2 | 0 | 47.026 | 59.002 | 38.16 | 38.184 | 27.341 | 24.931 | 4.776 | 1 | 0 | 56.962 | 55.284 | 43.19 | 21.316 | 0 | 0 | 53.379 | 30.472 | [5 empty] | 0 | 8.842 | 3 | 5.2056 | 4.873 | 2.8806 | 2.6087 | 2.2643 | 43.4973
02/18/10 | 12:52 | 0 | 14.937 | 0 | 3 | 0 | 41.772 | 50.207 | 38.27 | 38.129 | 19.558 | 24.948 | 4.843 | 0 | 0 | 56.887 | 55.207 | 43.135 | 21.164 | 0 | 0 | 53.372 | 30.416 | [5 empty] | 0 | 3.643 | 4 | 5.1861 | 4.8545 | 2.8798 | 2.6087 | 2.2458 | 43.3033
02/18/10 | 12:53 | 0 | 14.97 | 0 | 2 | 0 | 40.064 | 43.142 | 38.325 | 38.208 | 17.539 | 25.002 | 4.828 | 0 | 0 | 56.962 | 55.237 | 43.118 | 21.172 | 0 | 0 | 53.356 | 30.472 | [5 empty] | 0 | 1.856 | 5 | 5.1905 | 4.8586 | 2.88 | 2.6087 | 2.2499 | 43.3469
02/18/10 | 12:54 | 0 | 14.995 | 0 | 3 | 0 | 39.382 | 40.863 | 38.229 | 38.277 | 16.23 | 24.931 | 4.902 | 1 | 0 | 56.962 | 55.237 | 43.142 | 21.076 | 0 | 0 | 53.356 | 30.448 | [5 empty] | 0 | 1.105 | 6 | 5.1689 | 4.8381 | 2.8792 | 2.6087 | 2.2294 | 43.1313
02/18/10 | 12:55 | 0 | 15.02 | 0 | 2 | 0 | 39.076 | 39.947 | 38.043 | 38.277 | 15.219 | 25.002 | 4.902 | 0 | 0 | 56.962 | 55.237 | 43.118 | 21.27 | 0 | 0 | 53.356 | 30.472 | [5 empty] | 0 | 0.799 | 7 | 5.1689 | 4.8381 | 2.8792 | 2.6087 | 2.2294 | 43.1313
02/18/10 | 12:56 | 0 | 14.995 | 0 | 3 | 0 | 38.794 | 39.499 | 37.713 | 38.136 | 14.43 | 24.98 | 4.701 | 0 | 0 | 56.893 | 55.19 | 43.071 | 21.221 | 0 | 0 | 53.356 | 30.423 | [5 empty] | 0 | 0.658 | 8 | 5.2275 | 4.8938 | 2.8815 | 2.6087 | 2.2851 | 43.7127
02/18/10 | 12:57 | 0 | 14.995 | 0 | 3 | 0 | 38.511 | 39.124 | 37.172 | 37.808 | 11.541 | 24.906 | 4.828 | 0 | 0 | 56.848 | 55.146 | 43.071 | 21.316 | 0 | 0 | 53.332 | 30.448 | [5 empty] | 0 | 0.703 | 9 | 5.1905 | 4.8586 | 2.88 | 2.6087 | 2.2499 | 43.3469
02/18/10 | 12:58 | 0 | 14.995 | 0 | 2 | 0 | 38.16 | 38.842 | 36.607 | 37.289 | 11.86 | 24.955 | 4.624 | 0 | 0 | 56.736 | 55.167 | 43.071 | 21.365 | 0 | 0 | 53.379 | 30.399 | [5 empty] | 0 | 0.871 | 10 | 5.2499 | 4.9151 | 2.8824 | 2.6087 | 2.3064 | 43.932
02/18/10 | 12:59 | 0 | 14.995 | 0 | 3 | 0 | 37.619 | 38.466 | 36.091 | 36.655 | 12.034 | 24.882 | 4.524 | 0 | 0 | 56.67 | 55.123 | 43.025 | 21.196 | 0 | 0 | 53.356 | 30.374 | [5 empty] | 0 | 0.964 | 11 | 5.279 | 4.9428 | 2.8836 | 2.6087 | 2.3341 | 44.214
02/18/10 | 13:00 | 0 | 14.995 | 0 | 3 | 0 | 37.079 | 37.902 | 35.598 | 36.045 | 34.517 | 24.835 | 4.75 | 0 | 0 | 56.624 | 55.029 | 43.001 | 21.101 | 0 | 0 | 53.311 | 30.374 | [5 empty] | 0 | 1.034 | 12 | 5.2132 | 4.8802 | 2.8809 | 2.6087 | 2.2715 | 43.5722
02/18/10 | 13:01 | 0 | 14.995 | 0 | 3 | 0 | 51.888 | 37.409 | 35.199 | 35.574 | 37.103 | 24.761 | 4.549 | 0 | 0 | 56.581 | 55.053 | 42.953 | 21.027 | 0 | 0 | 53.311 | 30.374 | [5 empty] | 0 | 16.314 | 13 | 5.2717 | 4.9358 | 2.8833 | 2.6087 | 2.3271 | 44.1438
02/18/10 | 13:02 | 0 | 14.995 | 0 | 2 | 0 | 55.512 | 49.733 | 34.751 | 35.127 | 37.103 | 24.666 | 4.472 | 2 | 0 | 56.512 | 55.029 | 42.929 | 21.125 | 0 | 0 | 53.265 | 30.374 | [5 empty] | 0 | 20.385 | 14 | 5.2942 | 4.9572 | 2.8842 | 2.6087 | 2.3485 | 44.3594
02/18/10 | 13:03 | 1 | 14.995 | 0 | 3 | 0 | 56.177 | 54.502 | 34.493 | 34.751 | 37.22 | 24.69 | 4.372 | 1 | 0 | 56.467 | 55.008 | 42.908 | 21.051 | 0 | 0 | 53.241 | 30.399 | [5 empty] | 14.995 | 21.426 | 15 | 5.3233 | 4.9848 | 2.8854 | 2.6087 | 2.3761 | 44.6367
02/18/10 | 13:04 | 0 | 14.995 | 0 | 2 | 0 | 56.177 | 55.466 | 34.282 | 34.469 | 37.361 | 24.666 | 4.573 | 1 | 0 | 56.423 | 55.008 | 42.953 | 20.98 | 0 | 0 | 53.218 | 30.399 | [5 empty] | 0 | 21.708 | 16 | 5.2647 | 4.9292 | 2.883 | 2.6087 | 2.3205 | 44.0762
02/18/10 | 13:05 | 0 | 14.995 | 0 | 3 | 0 | 56.04 | 55.673 | 34.235 | 34.328 | 37.385 | 24.57 | 4.573 | 2 | 0 | 56.355 | 55.008 | 42.908 | 21.196 | 0 | 0 | 53.195 | 30.399 | [5 empty] | 0 | 21.712 | 17 | 5.2647 | 4.9292 | 2.883 | 2.6087 | 2.3205 | 44.0762
02/18/10 | 13:06 | 0 | 15.02 | 0 | 2 | 0 | 56.266 | 55.627 | 34.328 | 34.258 | 37.949 | 24.57 | 4.549 | 2 | 0 | 56.378 | 54.985 | 42.884 | 21.027 | 0 | 0 | 53.174 | 30.423 | [5 empty] | 0 | 22.008 | 18 | 5.2717 | 4.9358 | 2.8833 | 2.6087 | 2.3271 | 44.1438
02/18/10 | 13:07 | 1 | 15.02 | 0 | 3 | 0 | 56.243 | 55.809 | 34.447 | 34.328 | 37.409 | 24.521 | 4.524 | 1 | 0 | 56.378 | 54.985 | 42.86 | 21.147 | 0 | 0 | 53.195 | 30.423 | [5 empty] | 15.02 | 21.915 | 19 | 5.279 | 4.9428 | 2.8836 | 2.6087 | 2.3341 | 44.214
02/18/10 | 13:08 | 0 | 15.05 | 0 | 2 | 0 | 56.27 | 55.93 | 34.569 | 34.428 | 38.212 | 24.526 | 4.706 | 1 | 0 | 56.405 | 54.99 | 42.913 | 21.154 | 0 | 0 | 53.178 | 30.428 | [5 empty] | 0 | 21.842 | 20 | 5.226 | 4.8924 | 2.8815 | 2.6087 | 2.2837 | 43.6984
02/18/10 | 13:09 | 0 | 15.02 | 0 | 3 | 0 | 56.464 | 55.897 | 34.703 | 34.586 | 38.299 | 24.568 | 4.65 | 2 | 0 | 56.419 | 54.933 | 42.882 | 20.978 | 0 | 0 | 53.169 | 30.399 | [5 empty] | 0 | 21.878 | 21 | 5.2423 | 4.9079 | 2.8821 | 2.6087 | 2.2992 | 43.8581
02/18/10 | 13:10 | 0 | 14.995 | 0 | 2 | 1 | 56.62 | 56.058 | 34.797 | 34.703 | 39.191 | 24.592 | 4.902 | 1 | 0 | 56.419 | 54.957 | 42.882 | 21.172 | 0 | 0 | 53.169 | 30.421 | [5 empty] | 0 | 21.917 | 22 | 5.1689 | 4.8381 | 2.8792 | 2.6087 | 2.2294 | 43.1313
02/18/10 | 13:11 | 1 | 15.028 | 0 | 3 | 0 | 56.741 | 56.291 | 35.017 | 34.828 | 39.88 | 24.624 | 4.709 | 2 | 0 | 56.471 | 54.987 | 42.913 | 21.253 | 0 | 0 | 53.199 | 30.43 | [5 empty] | 15.028 | 21.913 | 0 | 5.2251 | 4.8915 | 2.8814 | 2.6087 | 2.2829 | 43.6898
02/18/10 | 13:12 | 0 | 15.02 | 0 | 2 | 0 | 56.912 | 56.33 | 35.385 | 35.007 | 39.825 | 24.543 | 4.879 | 1 | 0 | 56.442 | 54.933 | 42.903 | 21.243 | 0 | 0 | 53.146 | 30.374 | [5 empty] | 0 | 21.905 | 1 | 5.1756 | 4.8445 | 2.8794 | 2.6087 | 2.2358 | 43.1985
02/18/10 | 13:13 | 0 | 15.028 | 0 | 2 | 0 | 57.01 | 56.583 | 35.957 | 35.438 | 40.42 | 24.673 | 4.786 | 2 | 0 | 56.471 | 55.011 | 42.913 | 21.348 | 0 | 0 | 53.199 | 30.406 | [5 empty] | 0 | 21.572 | 2 | 5.2027 | 4.8702 | 2.8805 | 2.6087 | 2.2615 | 43.4684
02/18/10 | 13:14 | 0 | 15.02 | 0 | 3 | 0 | 57.247 | 56.665 | 36.56 | 36.019 | 40.743 | 24.617 | 4.828 | 1 | 0 | 56.464 | 54.957 | 42.903 | 21.221 | 0 | 0 | 53.146 | 30.399 | [5 empty] | 0 | 21.228 | 3 | 5.1905 | 4.8586 | 2.88 | 2.6087 | 2.2499 | 43.3469
02/18/10 | 13:15 | 1 | 15.028 | 0 | 2 | 0 | 57.681 | 56.875 | 37.014 | 36.684 | 41.195 | 24.673 | 4.861 | 1 | 0 | 56.515 | 54.987 | 42.913 | 21.348 | 0 | 0 | 53.199 | 30.381 | [5 empty] | 15.028 | 20.997 | 4 | 5.1809 | 4.8495 | 2.8796 | 2.6087 | 2.2408 | 43.251
02/18/10 | 13:16 | 0 | 15.028 | 0 | 3 | 0 | 58.242 | 57.233 | 37.39 | 37.131 | 42.159 | 24.72 | 4.835 | 2 | 0 | 56.56 | 54.964 | 42.934 | 21.468 | 0 | 0 | 53.153 | 30.332 | [5 empty] | 0 | 21.111 | 5 | 5.1884 | 4.8567 | 2.8799 | 2.6087 | 2.248 | 43.3266
02/18/10 | 13:17 | 0 | 15.028 | 0 | 2 | 0 | 58.669 | 57.726 | 37.531 | 37.483 | 42.607 | 24.695 | 4.887 | 1 | 0 | 56.515 | 55.011 | 42.934 | 21.299 | 0 | 0 | 53.108 | 30.381 | [5 empty] | 0 | 21.186 | 6 | 5.1733 | 4.8423 | 2.8793 | 2.6087 | 2.2336 | 43.1752
02/18/10 | 13:18 | 0 | 15.028 | 0 | 3 | 0 | 59.05 | 58.13 | 37.696 | 37.696 | 42.465 | 24.695 | 4.936 | 2 | 0 | 56.537 | 54.964 | 43.006 | 21.324 | 0 | 0 | 53.108 | 30.43 | [5 empty] | 0 | 21.354 | 7 | 5.159 | 4.8287 | 2.8788 | 2.6087 | 2.22 | 43.0317
02/18/10 | 13:19 | 1 | 15.053 | 0 | 2 | 0 | 59.228 | 58.555 | 37.765 | 37.858 | 43.171 | 24.72 | 4.887 | 1 | 0 | 56.56 | 54.964 | 43.03 | 21.348 | 0 | 0 | 53.129 | 30.43 | [5 empty] | 15.053 | 21.37 | 8 | 5.1733 | 4.8423 | 2.8793 | 2.6087 | 2.2336 | 43.1752
02/18/10 | 13:20 | 0 | 15.028 | 0 | 3 | 0 | 54.208 | 58.735 | 37.813 | 37.93 | 31.561 | 24.769 | 5.065 | 1 | 0 | 56.583 | 54.943 | 43.03 | 21.179 | 0 | 0 | 53.129 | 30.43 | [5 empty] | 0 | 16.278 | 9 | 5.1215 | 4.793 | 2.8772 | 2.6087 | 2.1843 | 42.6501
02/18/10 | 13:21 | 0 | 15.028 | 0 | 2 | 0 | 43.853 | 57.076 | 37.741 | 38 | 20.794 | 24.84 | 5.039 | 1 | 0 | 56.606 | 54.943 | 43.051 | 21.108 | 0 | 0 | 53.085 | 30.43 | [5 empty] | 0 | 5.853 | 10 | 5.129 | 4.8002 | 2.8775 | 2.6087 | 2.1915 | 42.7274
02/18/10 | 13:22 | 0 | 15.053 | 0 | 3 | 0 | 40.633 | 46.113 | 37.789 | 38.047 | 17.645 | 24.818 | 4.861 | 0 | 0 | 56.606 | 54.943 | 43.051 | 21.204 | 0 | 0 | 53.085 | 30.43 | [5 empty] | 0 | 2.586 | 11 | 5.1809 | 4.8495 | 2.8796 | 2.6087 | 2.2408 | 43.251
02/18/10 | 13:23 | 0 | 15.028 | 0 | 2 | 0 | 39.48 | 41.667 | 37.741 | 38.023 | 14.339 | 24.84 | 5.039 | 0 | 0 | 56.629 | 54.943 | 43.051 | 21.179 | 0 | 0 | 53.062 | 30.381 | [5 empty] | 0 | 1.457 | 12 | 5.129 | 4.8002 | 2.8775 | 2.6087 | 2.1915 | 42.7274
02/18/10 | 13:24 | 0 | 15.028 | 0 | 3 | 0 | 38.964 | 40.138 | 37.648 | 38.071 | 13.821 | 24.818 | 5.088 | 0 | 0 | 56.583 | 54.943 | 43.051 | 21.397 | 0 | 0 | 53.085 | 30.357 | [5 empty] | 0 | 0.893 | 13 | 5.1148 | 4.7866 | 2.877 | 2.6087 | 2.1779 | 42.5815
02/18/10 | 13:25 | 0 | 15.028 | 0 | 2 | 0 | 38.657 | 39.435 | 37.459 | 37.93 | 13.376 | 24.818 | 5.088 | 0 | 0 | 56.56 | 54.919 | 43.006 | 21.299 | 0 | 0 | 53.038 | 30.357 | [5 empty] | 0 | 0.727 | 14 | 5.1148 | 4.7866 | 2.877 | 2.6087 | 2.1779 | 42.5815
02/18/10 | 13:26 | 0 | 15.053 | 0 | 3 | 0 | 38.375 | 39.011 | 36.873 | 37.696 | 12.265 | 24.769 | 5.065 | 1 | 0 | 56.515 | 54.873 | 43.006 | 21.275 | 0 | 0 | 53.038 | 30.357 | [5 empty] | 0 | 0.679 | 15 | 5.1215 | 4.793 | 2.8772 | 2.6087 | 2.1843 | 42.6501
02/18/10 | 13:27 | 0 | 15.053 | 0 | 3 | 0 | 38.047 | 38.681 | 36.167 | 37.248 | 12.733 | 24.744 | 4.913 | 0 | 0 | 56.448 | 54.896 | 42.934 | 21.179 | 0 | 0 | 53.085 | 30.357 | [5 empty] | 0 | 0.799 | 16 | 5.1657 | 4.8351 | 2.879 | 2.6087 | 2.2264 | 43.0991
02/18/10 | 13:28 | 0 | 15.003 | 0 | 2 | 0 | 37.555 | 38.306 | 35.486 | 36.45 | 12.066 | 24.673 | 4.936 | 0 | 0 | 56.426 | 54.826 | 42.958 | 21.299 | 0 | 0 | 53.038 | 30.381 | [5 empty] | 0 | 1.105 | 17 | 5.159 | 4.8287 | 2.8788 | 2.6087 | 2.22 | 43.0317
02/18/10 | 13:29 | 0 | 15.025 | 0 | 3 | 0 | 36.801 | 37.787 | 34.78 | 35.696 | 11.026 | 24.671 | 4.781 | 0 | 0 | 56.359 | 54.826 | 42.91 | 21.275 | 0 | 0 | 53.015 | 30.379 | [5 empty] | 0 | 1.105 | 18 | 5.2042 | 4.8716 | 2.8806 | 2.6087 | 2.2629 | 43.4829
02/18/10 | 13:30 | 0 | 15.025 | 0 | 3 | 0 | 43.427 | 37.083 | 34.309 | 35.038 | 35.861 | 24.597 | 4.907 | 0 | 0 | 56.314 | 54.782 | 42.886 | 21.275 | 0 | 0 | 52.968 | 30.379 | [5 empty] | 0 | 8.389 | 19 | 5.1675 | 4.8367 | 2.8791 | 2.6087 | 2.228 | 43.1167
02/18/10 | 13:31 | 0 | 15.025 | 1 | 3 | 0 | 53.932 | 40.913 | 33.909 | 34.498 | 36.588 | 24.526 | 4.858 | 1 | 0 | 56.245 | 54.758 | 42.863 | 21.226 | 0 | 0 | 52.947 | 30.379 | [5 empty] | 0 | 19.434 | 20 | 5.1818 | 4.8503 | 2.8797 | 2.6087 | 2.2416 | 43.2597
02/18/10 | 13:32 | 1 | 15.025 | 0 | 2 | 0 | 55.629 | 52.625 | 33.558 | 34.026 | 36.213 | 24.452 | 4.781 | 1 | 0 | 56.202 | 54.735 | 42.841 | 21.152 | 0 | 0 | 52.924 | 30.403 | [5 empty] | 15.025 | 21.603 | 21 | 5.2042 | 4.8716 | 2.8806 | 2.6087 | 2.2629 | 43.4829
02/18/10 | 13:33 | 0 | 15.058 | 0 | 3 | 1 | 56.026 | 54.95 | 33.283 | 33.658 | 36.949 | 24.484 | 4.918 | 2 | 0 | 56.209 | 54.765 | 42.848 | 21.233 | 0 | 0 | 52.978 | 30.411 | [5 empty] | 0 | 22.368 | 22 | 5.1643 | 4.8337 | 2.879 | 2.6087 | 2.225 | 43.0845
02/18/10 | 13:34 | 0 | 15.083 | 0 | 3 | 0 | 55.981 | 55.407 | 33.141 | 33.354 | 36.878 | 24.462 | 4.967 | 1 | 0 | 56.163 | 54.742 | 42.8 | 21.402 | 0 | 0 | 52.931 | 30.411 | [5 empty] | 0 | 22.627 | 0 | 5.15 | 4.8201 | 2.8784 | 2.6087 | 2.2114 | 42.9405
02/18/10 | 13:35 | 0 | 15.083 | 0 | 2 | 0 | 55.958 | 55.522 | 33.048 | 33.096 | 37.043 | 24.34 | 4.967 | 2 | 0 | 56.14 | 54.742 | 42.8 | 21.282 | 0 | 0 | 52.931 | 30.435 | [5 empty] | 0 | 22.862 | 1 | 5.15 | 4.8201 | 4.5554 | 4.2857 | 0.53442 | 10.3771
02/18/10 | 13:36 | 1 | 15.025 | 0 | 3 | 0 | 55.743 | 55.582 | 33.134 | 33.041 | 37.225 | 24.332 | 4.884 | 2 | 0 | 56.065 | 54.712 | 42.769 | 21.275 | 0 | 0 | 52.901 | 30.379 | [5 empty] | 15.025 | 22.702 | 2 | 5.1742 | 4.8431 | 4.5564 | 4.2857 | 0.55739 | 10.7726
02/18/10 | 13:37 | 0 | 15.025 | 0 | 3 | 0 | 55.652 | 55.468 | 33.347 | 33.11 | 37.483 | 24.308 | 4.833 | 1 | 0 | 56.133 | 54.688 | 42.817 | 21.226 | 0 | 0 | 52.901 | 30.354 | [5 empty] | 0 | 22.542 | 3 | 5.189 | 4.8572 | 4.557 | 4.2857 | 0.57151 | 11.0138
02/18/10 | 13:38 | 0 | 15.025 | 0 | 2 | 0 | 55.468 | 55.4 | 33.464 | 33.347 | 38.141 | 24.261 | 5.059 | 2 | 0 | 56.133 | 54.688 | 42.793 | 21.201 | 0 | 0 | 52.901 | 30.354 | [5 empty] | 0 | 22.121 | 4 | 5.1232 | 4.7947 | 4.5543 | 4.2857 | 0.50895 | 9.9343
02/18/10 | 13:39 | 1 | 15.058 | 0 | 3 | 0 | 55.454 | 55.34 | 33.637 | 33.517 | 38.806 | 24.293 | 4.967 | 1 | 0 | 56.186 | 54.742 | 42.824 | 21.208 | 0 | 0 | 52.863 | 30.364 | [5 empty] | 15.058 | 21.937 | 5 | 5.15 | 4.8201 | 4.5554 | 4.2857 | 0.53442 | 10.3771
02/18/10 | 13:40 | 0 | 15.058 | 0 | 3 | 0 | 55.407 | 55.246 | 33.799 | 33.682 | 39.44 | 24.318 | 5.044 | 2 | 0 | 56.186 | 54.719 | 42.8 | 21.257 | 0 | 0 | 52.884 | 30.34 | [5 empty] | 0 | 21.725 | 6 | 5.1276 | 4.7988 | 4.5545 | 4.2857 | 0.51311 | 10.0068
02/18/10 | 13:41 | 0 | 15.058 | 0 | 2 | 0 | 55.316 | 55.246 | 34.177 | 33.847 | 39.676 | 24.364 | 5.144 | 1 | 0 | 56.186 | 54.719 | 42.824 | 21.113 | 0 | 0 | 52.702 | 30.364 | [5 empty] | 0 | 21.469 | 7 | 5.0985 | 4.7711 | 4.5533 | 4.2857 | 0.48543 | 9.521
02/18/10 | 13:42 | 0 | 15.083 | 0 | 3 | 0 | 55.179 | 55.132 | 34.646 | 34.177 | 40.262 | 24.293 | 5.144 | 2 | 0 | 56.232 | 54.719 | 42.776 | 21.113 | 0 | 0 | 52.726 | 30.364 | [5 empty] | 0 | 21.002 | 8 | 5.0985 | 4.7711 | 4.5533 | 4.2857 | 0.48543 | 9.521
02/18/10 | 13:43 | 1 | 15.083 | 0 | 3 | 0 | 55.293 | 54.994 | 35.117 | 34.67 | 40.803 | 24.318 | 5.144 | 1 | 0 | 56.209 | 54.719 | 42.8 | 21.233 | 0 | 0 | 52.84 | 30.34 | [5 empty] | 15.083 | 20.623 | 9 | 5.0985 | 4.7711 | 4.5533 | 4.2857 | 0.48543 | 9.521
02/18/10 | 13:44 | 0 | 15.058 | 0 | 3 | 0 | 55.316 | 55.132 | 35.586 | 35.256 | 41.179 | 24.364 | 5.144 | 2 | 0 | 56.232 | 54.719 | 42.776 | 21.162 | 0 | 0 | 52.908 | 30.34 | [5 empty] | 0 | 20.06 | 10 | 5.0985 | 4.7711 | 4.5533 | 4.2857 | 0.48543 | 9.521
02/18/10 | 13:45 | 0 | 15.058 | 0 | 2 | 0 | 55.431 | 55.132 | 35.986 | 35.679 | 41.578 | 24.34 | 4.892 | 1 | 0 | 56.232 | 54.698 | 42.848 | 21.162 | 0 | 0 | 52.931 | 30.315 | [5 empty] | 0 | 19.752 | 11 | 5.1718 | 4.8409 | 4.5563 | 4.2857 | 0.55518 | 10.7347
02/18/10 | 13:46 | 0 | 15 | 0 | 3 | 0 | 55.491 | 55.216 | 36.119 | 35.978 | 41.336 | 24.163 | 4.959 | 2 | 0 | 56.202 | 54.667 | 42.769 | 21.007 | 0 | 0 | 52.901 | 30.332 | [5 empty] | 0 | 19.513 | 12 | 5.1523 | 4.8223 | 4.5555 | 4.2857 | 0.53663 | 10.4154
02/18/10 | 13:47 | 1 | 15.058 | 0 | 3 | 1 | 55.592 | 55.316 | 36.22 | 36.174 | 41.695 | 24.364 | 5.119 | 1 | 0 | 56.254 | 54.698 | 42.848 | 21.162 | 0 | 0 | 52.908 | 30.364 | [5 empty] | 15.058 | 19.418 | 13 | 5.1057 | 4.7781 | 4.5536 | 4.2857 | 0.49235 | 9.643
02/18/10 | 13:48 | 0 | 15.083 | 0 | 3 | 0 | 55.545 | 55.361 | 36.337 | 36.22 | 42.095 | 24.269 | 4.967 | 2 | 0 | 56.254 | 54.698 | 42.8 | 21.137 | 0 | 0 | 52.863 | 30.364 | [5 empty] | 0 | 19.325 | 0 | 5.15 | 4.8201 | 4.5554 | 4.2857 | 0.53442 | 10.3771
02/18/10 | 13:49 | 0 | 15.093 | 0 | 2 | 0 | 55.603 | 55.442 | 36.349 | 36.349 | 42.248 | 24.401 | 5.028 | 1 | 0 | 56.266 | 54.777 | 42.884 | 21.196 | 0 | 0 | 52.919 | 30.423 | [5 empty] | 0 | 19.254 | 1 | 5.1322 | 4.8032 | 4.5547 | 4.2857 | 0.51754 | 10.084
02/18/10 | 13:50 | 0 | 15.086 | 0 | 3 | 0 | 55.573 | 55.389 | 36.342 | 36.342 | 42.193 | 24.391 | 5.247 | 1 | 0 | 56.28 | 54.702 | 42.853 | 21.38 | 0 | 0 | 52.821 | 30.367 | [5 empty] | 0 | 19.231 | 2 | 5.0685 | 4.7426 | 4.5521 | 4.2857 | 0.45692 | 9.0149
02/18/10 | 13:51 | 1 | 15.086 | 0 | 3 | 0 | 55.687 | 55.365 | 36.273 | 36.366 | 42.946 | 24.44 | 5.247 | 2 | 0 | 56.28 | 54.702 | 42.898 | 21.213 | 0 | 0 | 52.798 | 30.367 | [5 empty] | 15.086 | 19.321 | 3 | 5.0685 | 4.7426 | 4.5521 | 4.2857 | 0.45692 | 9.0149
02/18/10 | 13:52 | 0 | 15.118 | 0 | 3 | 0 | 55.97 | 55.512 | 36.349 | 36.442 | 42.906 | 24.546 | 5.028 | 1 | 0 | 56.289 | 54.754 | 42.953 | 21.341 | 0 | 0 | 52.805 | 30.399 | [5 empty] | 0 | 19.528 | 4 | 5.1322 | 4.8032 | 4.5547 | 4.2857 | 0.51754 | 10.084
02/18/10 | 13:53 | 0 | 15.118 | 0 | 2 | 0 | 56.309 | 55.785 | 36.442 | 36.442 | 43.563 | 24.641 | 5.281 | 2 | 0 | 56.289 | 54.754 | 42.906 | 21.221 | 0 | 0 | 52.737 | 30.374 | [5 empty] | 0 | 19.867 | 5 | 5.0586 | 4.7332 | 4.5517 | 4.2857 | 0.4475 | 8.8465
02/18/10 | 13:54 | 0 | 15.111 | 0 | 3 | 0 | 56.483 | 56.03 | 36.435 | 36.411 | 43.439 | 24.585 | 5.299 | 1 | 0 | 56.28 | 54.679 | 42.898 | 21.309 | 0 | 0 | 52.66 | 30.391 | [5 empty] | 0 | 20.072 | 6 | 5.0533 | 4.7282 | 4.5515 | 4.2857 | 0.44252 | 8.757
02/18/10 | 13:55 | 1 | 15.086 | 0 | 3 | 0 | 56.549 | 56.191 | 36.483 | 36.459 | 43.838 | 24.634 | 5.199 | 2 | 0 | 56.259 | 54.702 | 42.922 | 21.309 | 0 | 0 | 52.637 | 30.416 | [5 empty] | 15.086 | 20.09 | 7 | 5.0825 | 4.7559 | 4.5527 | 4.2857 | 0.4702 | 9.2515
02/18/10 | 13:56 | 0 | 15.086 | 0 | 3 | 0 | 56.661 | 56.348 | 36.531 | 36.483 | 43.769 | 24.705 | 5.095 | 1 | 0 | 56.259 | 54.679 | 42.946 | 21.309 | 0 | 0 | 52.613 | 30.44 | [5 empty] | 0 | 20.178 | 8 | 5.1127 | 4.7847 | 4.5539 | 4.2857 | 0.49899 | 9.7597
02/18/10 | 13:57 | 0 | 15.111 | 0 | 3 | 0 | 56.594 | 56.414 | 36.576 | 36.531 | 43.934 | 24.729 | 5.35 | 2 | 0 | 56.302 | 54.656 | 42.946 | 21.405 | 0 | 0 | 52.637 | 30.462 | [5 empty] | 0 | 20.063 | 9 | 5.0385 | 4.7141 | 4.5509 | 4.2857 | 0.42841 | 8.5027
02/18/10 | 13:58 | 1 | 15.086 | 0 | 2 | 0 | 56.483 | 56.414 | 36.552 | 36.576 | 43.628 | 24.825 | 5.654 | 1 | 0 | 56.28 | 54.679 | 42.898 | 21.38 | 0 | 0 | 52.613 | 30.416 | [5 empty] | 15.086 | 19.907 | 10 | 4.95 | 4.63 | 4.5473 | 4.2857 | 0.34426 | 6.9548
02/18/10 | 13:59 | 0 | 15.093 | 0 | 3 | 0 | 56.401 | 56.332 | 36.584 | 36.679 | 43.142 | 24.931 | 5.585 | 1 | 0 | 56.309 | 54.709 | 42.953 | 21.461 | 0 | 0 | 52.691 | 30.423 | [5 empty] | 0 | 19.722 | 11 | 4.97 | 4.6491 | 4.5481 | 4.2857 | 0.36336 | 7.3109
02/18/10 | 14:00 | 0 | 15.118 | 0 | 3 | 0 | 56.266 | 56.197 | 36.725 | 36.679 | 43.071 | 24.882 | 6.118 | 2 | 0 | 56.355 | 54.686 | 42.953 | 21.387 | 0 | 0 | 52.667 | 30.448 | [5 empty] | 0 | 19.587 | 12 | 4.8148 | 4.5015 | 4.5418 | 4.2857 | 0.21582 | 4.4825
02/18/10 | 14:01 | 0 | 15.118 | 0 | 3 | 1 | 56.243 | 56.04 | 36.679 | 36.725 | 42.836 | 24.906 | 5.711 | 1 | 0 | 56.309 | 54.639 | 42.977 | 21.412 | 0 | 0 | 52.623 | 30.448 | [5 empty] | 0 | 19.518 | 13 | 4.9334 | 4.6142 | 4.5466 | 4.2857 | 0.32848 | 6.6584
02/18/10 | 14:02 | 1 | 15.118 | 1 | 2 | 0 | 56.266 | 56.016 | 36.796 | 36.772 | 43.118 | 24.931 | 5.837 | 2 | 0 | 56.309 | 54.663 | 42.953 | 21.292 | 0 | 0 | 52.599 | 30.448 | [5 empty] | 15.118 | 19.494 | 0 | 4.8967 | 4.5793 | 4.5451 | 4.2857 | 0.2936 | 5.996
02/18/10 | 14:03 | 0 | 15.086 | 0 | 3 | 0 | 56.213 | 55.986 | 36.813 | 36.741 | 43.133 | 24.899 | 5.703 | 1 | 0 | 56.28 | 54.609 | 42.946 | 21.235 | 0 | 0 | 52.522 | 30.44 | [5 empty] | 0 | 19.472 | 1 | 4.9357 | 4.6164 | 4.5467 | 4.2857 | 0.3307 | 6.7001
02/18/10 | 14:04 | 0 | 15.144 | 0 | 3 | 0 | 56.04 | 56.061 | 36.938 | 36.844 | 43.611 | 24.832 | 5.611 | 1 | 0 | 56.309 | 54.663 | 42.977 | 21.486 | 0 | 0 | 52.529 | 30.472 | [5 empty] | 0 | 19.196 | 2 | 4.9625 | 4.6419 | 4.5478 | 4.2857 | 0.35616 | 7.1771
02/18/10 | 14:05 | 0 | 15.144 | 0 | 3 | 0 | 56.131 | 55.855 | 36.866 | 37.007 | 43.824 | 24.857 | 5.915 | 2 | 0 | 56.289 | 54.663 | 42.929 | 21.557 | 0 | 0 | 52.529 | 30.448 | [5 empty] | 0 | 19.124 | 3 | 4.874 | 4.5577 | 4.5442 | 4.2857 | 0.27201 | 5.581
02/18/10 | 14:06 | 1 | 15.118 | 0 | 3 | 0 | 56.332 | 55.902 | 36.725 | 37.007 | 43.446 | 24.857 | 5.966 | 1 | 0 | 56.289 | 54.663 | 42.929 | 21.245 | 0 | 0 | 52.529 | 30.472 | [5 empty] | 15.118 | 19.325 | 4 | 4.8591 | 4.5436 | 4.5436 | 4.2857 | 0.2579 | 5.3075
02/18/10 | 14:07 | 0 | 15.118 | 0 | 2 | 0 | 56.601 | 56.107 | 36.866 | 36.914 | 44.176 | 24.832 | 5.966 | 2 | 0 | 56.289 | 54.639 | 42.929 | 21.341 | 0 | 0 | 52.506 | 30.494 | [5 empty] | 0 | 19.687 | 5 | 4.8591 | 4.5436 | 4.5436 | 4.2857 | 0.2579 | 5.3075
02/18/10 | 14:08 | 0 | 15.118 | 0 | 3 | 0 | 56.782 | 56.332 | 37.007 | 36.961 | 44.386 | 24.832 | 5.915 | 1 | 0 | 56.309 | 54.616 | 43.001 | 21.387 | 0 | 0 | 52.438 | 30.494 | [5 empty] | 0 | 19.821 | 6 | 4.874 | 4.5577 | 4.5442 | 4.2857 | 0.27201 | 5.581
02/18/10 | 14:09 | 0 | 15.103 | 0 | 3 | 0 | 56.925 | 56.476 | 37.088 | 37.064 | 44.491 | 24.867 | 5.951 | 2 | 0 | 56.252 | 54.581 | 42.987 | 21.277 | 0 | 0 | 52.401 | 30.479 | [5 empty] | 0 | 19.861 | 7 | 4.8635 | 4.5478 | 4.5438 | 4.2857 | 0.26205 | 5.3881
02/18/10 | 14:10 | 1 | 15.103 | 0 | 2 | 0 | 57.058 | 56.61 | 37.182 | 37.134 | 44.491 | 24.891 | 5.721 | 1 | 0 | 56.275 | 54.581 | 42.987 | 21.373 | 0 | 0 | 52.401 | 30.479 | [5 empty] | 15.103 | 19.924 | 8 | 4.9304 | 4.6114 | 4.5465 | 4.2857 | 0.32571 | 6.6062
02/18/10 | 14:11 | 0 | 15.103 | 0 | 3 | 0 | 57.149 | 56.722 | 37.323 | 37.205 | 44.231 | 24.94 | 5.721 | 1 | 0 | 56.275 | 54.581 | 42.963 | 21.253 | 0 | 0 | 52.378 | 30.457 | [5 empty] | 0 | 19.944 | 9 | 4.9304 | 4.6114 | 4.5465 | 4.2857 | 0.32571 | 6.6062
02/18/10 | 14:12 | 0 | 15.128 | 0 | 3 | 0 | 57.261 | 56.834 | 37.368 | 37.299 | 44.279 | 24.891 | 5.773 | 2 | 0 | 56.275 | 54.581 | 42.987 | 21.277 | 0 | 0 | 52.357 | 30.457 | [5 empty] | 0 | 19.962 | 10 | 4.9153 | 4.597 | 4.5459 | 4.2857 | 0.31132 | 6.3337
02/18/10 | 14:13 | 0 | 15.078 | 0 | 2 | 0 | 57.507 | 56.946 | 37.44 | 37.44 | 44.536 | 24.987 | 5.521 | 1 | 0 | 56.229 | 54.602 | 42.939 | 21.277 | 0 | 0 | 52.357 | 30.479 | [5 empty] | 0 | 20.067 | 11 | 4.9887 | 4.6668 | 4.5489 | 4.2857 | 0.38107 | 7.6387
02/18/10 | 14:14 | 1 | 15.128 | 0 | 3 | 0 | 57.731 | 57.172 | 37.557 | 37.488 | 44.834 | 25.085 | 5.521 | 2 | 0 | 56.252 | 54.581 | 42.963 | 21.277 | 0 | 0 | 52.357 | 30.457 | [5 empty] | 15.128 | 20.243 | 12 | 4.9887 | 4.6668 | 4.5489 | 4.2857 | 0.38107 | 7.6387
02/18/10 | 14:15 | 0 | 15.128 | 0 | 3 | 1 | 57.866 | 57.395 | 37.629 | 37.557 | 44.582 | 24.987 | 5.443 | 1 | 0 | 56.275 | 54.558 | 42.939 | 21.302 | 0 | 0 | 52.31 | 30.457 | [5 empty] | 0 | 20.309 | 13 | 5.0114 | 4.6884 | 4.5498 | 4.2857 | 0.40266 | 8.0349
02/18/10 | 14:16 | 0 | 15.161 | 0 | 2 | 0 | 58.007 | 57.537 | 37.636 | 37.681 | 44.613 | 25.068 | 5.603 | 1 | 0 | 56.282 | 54.611 | 42.97 | 21.429 | 0 | 0 | 52.364 | 30.489 | [5 empty] | 0 | 20.326 | 0 | 4.9648 | 4.6441 | 4.5479 | 4.2857 | 0.35838 | 7.2183
02/18/10 | 14:17 | 0 | 15.103 | 0 | 3 | 0 | 58.069 | 57.619 | 37.77 | 37.674 | 44.606 | 25.011 | 5.621 | 2 | 0 | 56.252 | 54.534 | 42.963 | 21.351 | 0 | 0 | 52.31 | 30.433 | [5 empty] | 0 | 20.395 | 1 | 4.9596 | 4.6391 | 2.762 | 2.5 | 2.1391 | 43.1309
02/18/10 | 14:18 | 1 | 15.128 | 0 | 2 | 0 | 58.158 | 57.708 | 37.933 | 37.77 | 45.016 | 24.987 | 5.521 | 1 | 0 | 56.296 | 54.534 | 42.987 | 21.253 | 0 | 0 | 52.287 | 30.433 | [5 empty] | 15.128 | 20.388 | 2 | 4.9887 | 4.6668 | 2.7632 | 2.5 | 2.1668 | 43.434
02/18/10 | 14:19 | 0 | 15.103 | 0 | 3 | 0 | 58.269 | 57.777 | 37.957 | 37.839 | 45.11 | 25.036 | 5.647 | 1 | 0 | 56.252 | 54.534 | 42.939 | 21.373 | 0 | 0 | 52.31 | 30.408 | [5 empty] | 0 | 20.43 | 3 | 4.952 | 4.6319 | 2.7617 | 2.5 | 2.1319 | 43.0516
02/18/10 | 14:20 | 0 | 15.103 | 0 | 3 | 0 | 58.539 | 57.888 | 37.98 | 37.909 | 45.04 | 25.036 | 5.521 | 2 | 0 | 56.275 | 54.558 | 42.939 | 21.351 | 0 | 0 | 52.287 | 30.384 | [5 empty] | 0 | 20.63 | 4 | 4.9887 | 4.6668 | 2.7632 | 2.5 | 2.1668 | 43.434
02/18/10 | 14:21 | 0 | 15.161 | 0 | 2 | 0 | 58.792 | 58.165 | 38.105 | 38.059 | 44.818 | 25.117 | 5.577 | 1 | 0 | 56.305 | 54.565 | 42.994 | 21.405 | 0 | 0 | 52.27 | 30.416 | [5 empty] | 0 | 20.733 | 5 | 4.9724 | 4.6513 | 2.7625 | 2.5 | 2.1513 | 43.2647
02/18/10 | 14:22 | 0 | 15.136 | 0 | 3 | 0 | 53.44 | 58.388 | 38.201 | 38.105 | 30.705 | 25.188 | 5.729 | 1 | 0 | 56.282 | 54.565 | 42.994 | 21.309 | 0 | 0 | 52.27 | 30.44 | [5 empty] | 0 | 15.335 | 6 | 4.9281 | 4.6092 | 2.7607 | 2.5 | 2.1092 | 42.7996
02/18/10 | 14:23 | 0 | 15.161 | 0 | 2 | 0 | 43.7 | 56.191 | 38.27 | 38.294 | 22.922 | 25.139 | 6.033 | 1 | 0 | 56.348 | 54.518 | 42.994 | 21.284 | 0 | 0 | 52.249 | 30.489 | [5 empty] | 0 | 5.406 | 7 | 4.8396 | 4.5251 | 2.7571 | 2.5 | 2.0251 | 41.8437
02/18/10 | 14:24 | 0 | 15.161 | 0 | 3 | 0 | 40.738 | 45.621 | 38.246 | 38.339 | 18.346 | 25.117 | 6.085 | 0 | 0 | 56.325 | 54.541 | 43.042 | 21.429 | 0 | 0 | 52.203 | 30.489 | [5 empty] | 0 | 2.399 | 8 | 4.8244 | 4.5107 | 2.7565 | 2.5 | 2.0107 | 41.6767
02/18/10 | 14:25 | 0 | 15.136 | 0 | 2 | 0 | 39.774 | 41.607 | 38.318 | 38.363 | 17.68 | 25.043 | 6.363 | 0 | 0 | 56.325 | 54.474 | 42.994 | 21.429 | 0 | 0 | 52.156 | 30.511 | [5 empty] | 0 | 1.411 | 9 | 4.7435 | 4.4337 | 2.7532 | 2.5 | 1.9337 | 40.7658
02/18/10 | 14:26 | 0 | 15.128 | 0 | 3 | 0 | 39.251 | 40.284 | 38.308 | 38.356 | 16.783 | 24.891 | 5.822 | 0 | 0 | 56.275 | 54.443 | 42.915 | 21.206 | 0 | 0 | 52.149 | 30.479 | [5 empty] | 0 | 0.895 | 10 | 4.901 | 4.5835 | 2.7596 | 2.5 | 2.0835 | 42.5108
02/18/10 | 14:27 | 0 | 15.161 | 0 | 2 | 0 | 39.045 | 39.727 | 38.222 | 38.387 | 15.234 | 24.923 | 6.311 | 0 | 0 | 56.259 | 54.45 | 42.97 | 21.262 | 0 | 0 | 52.133 | 30.536 | [5 empty] | 0 | 0.658 | 11 | 4.7586 | 4.4481 | 2.7538 | 2.5 | 1.9481 | 40.9385
02/18/10 | 14:28 | 0 | 15.136 | 0 | 3 | 0 | 38.81 | 39.375 | 37.729 | 38.339 | 14.052 | 24.923 | 6.185 | 1 | 0 | 56.191 | 54.474 | 42.946 | 21.238 | 0 | 0 | 52.133 | 30.489 | [5 empty] | 0 | 0.471 | 12 | 4.7953 | 4.483 | 2.7553 | 2.5 | 1.983 | 41.3526
02/18/10 | 14:29 | 0 | 15.076 | 0 | 3 | 0 | 38.586 | 39.081 | 37.294 | 37.952 | 14.261 | 24.935 | 5.871 | 0 | 0 | 56.133 | 54.413 | 42.886 | 21.177 | 0 | 0 | 52.098 | 30.428 | [5 empty] | 0 | 0.634 | 13 | 4.8868 | 4.5699 | 2.759 | 2.5 | 2.0699 | 42.3574
02/18/10 | 14:30 | 0 | 15.149 | 0 | 2 | 0 | 38.279 | 38.82 | 36.753 | 37.363 | 14.261 | 24.862 | 6.149 | 0 | 0 | 56.086 | 54.39 | 42.863 | 21.201 | 0 | 0 | 52.074 | 30.428 | [5 empty] | 0 | 0.916 | 14 | 4.8058 | 4.493 | 2.7557 | 2.5 | 1.993 | 41.4697
02/18/10 | 14:31 | 0 | 15.123 | 0 | 3 | 0 | 37.739 | 38.492 | 36.237 | 36.777 | 13.841 | 24.815 | 6.149 | 0 | 0 | 56.019 | 54.369 | 42.863 | 21.177 | 0 | 0 | 52.051 | 30.403 | [5 empty] | 0 | 0.962 | 15 | 4.8058 | 4.493 | 2.7557 | 2.5 | 1.993 | 41.4697
02/18/10 | 14:32 | 1 | 15.149 | 0 | 2 | 0 | 44.554 | 38 | 35.696 | 36.213 | 37.294 | 24.717 | 6.072 | 0 | 0 | 55.949 | 54.322 | 42.817 | 21.25 | 0 | 0 | 52.051 | 30.428 | [5 empty] | 15.149 | 8.341 | 16 | 4.8282 | 4.5143 | 2.7567 | 2.5 | 2.0143 | 41.7186
02/18/10 | 14:33 | 0 | 15.156 | 0 | 3 | 0 | 54.282 | 40.638 | 35.352 | 35.82 | 37.37 | 24.725 | 5.801 | 0 | 0 | 55.911 | 54.352 | 42.824 | 21.378 | 0 | 0 | 52.105 | 30.46 | [5 empty] | 0 | 18.462 | 17 | 4.9071 | 4.5893 | 2.7598 | 2.5 | 2.0893 | 42.5763
02/18/10 | 14:34 | 0 | 15.156 | 0 | 2 | 0 | 55.636 | 52.541 | 35.022 | 35.493 | 37.748 | 24.703 | 5.853 | 2 | 0 | 55.865 | 54.329 | 42.824 | 21.378 | 0 | 0 | 52.105 | 30.411 | [5 empty] | 0 | 20.143 | 18 | 4.892 | 4.5749 | 2.7592 | 2.5 | 2.0749 | 42.4139
02/18/10 | 14:35 | 0 | 15.131 | 0 | 3 | 0 | 55.911 | 54.833 | 34.88 | 35.163 | 37.043 | 24.629 | 5.879 | 1 | 0 | 55.797 | 54.306 | 42.776 | 21.402 | 0 | 0 | 52.037 | 30.386 | [5 empty] | 0 | 20.748 | 19 | 4.8844 | 4.5677 | 2.7589 | 2.5 | 2.0677 | 42.3323
02/18/10 | 14:36 | 1 | 15.181 | 0 | 2 | 0 | 55.911 | 55.316 | 34.787 | 34.88 | 37.536 | 24.604 | 5.879 | 1 | 0 | 55.797 | 54.282 | 42.776 | 21.402 | 0 | 0 | 52.037 | 30.46 | [5 empty] | 15.181 | 21.031 | 20 | 4.8844 | 4.5677 | 2.7589 | 2.5 | 2.0677 | 42.3323
02/18/10 | 14:37 | 0 | 15.131 | 0 | 3 | 0 | 56.41 | 55.384 | 34.787 | 34.739 | 37.818 | 24.558 | 5.752 | 2 | 0 | 55.727 | 54.282 | 42.729 | 21.353 | 0 | 0 | 52.014 | 30.411 | [5 empty] | 0 | 21.671 | 21 | 4.9214 | 4.6028 | 2.7604 | 2.5 | 2.1028 | 42.7285
02/18/10 | 14:38 | 0 | 15.123 | 0 | 2 | 0 | 56.784 | 55.697 | 34.708 | 34.615 | 38.093 | 24.477 | 5.92 | 1 | 0 | 55.72 | 54.231 | 42.745 | 21.226 | 0 | 0 | 52.007 | 30.403 | [5 empty] | 0 | 22.169 | 22 | 4.8725 | 4.5563 | 2.7584 | 2.5 | 2.0563 | 42.2031
02/18/10 | 14:39 | 0 | 15.156 | 0 | 2 | 1 | 57.172 | 56.232 | 34.833 | 34.715 | 38.875 | 24.46 | 5.979 | 2 | 0 | 55.727 | 54.282 | 42.776 | 21.233 | 0 | 0 | 52.058 | 30.435 | [5 empty] | 0 | 22.457 | 23 | 4.8553 | 4.54 | 2.7577 | 2.5 | 2.04 | 42.0161
02/18/10 | 14:40 | 1 | 15.181 | 0 | 3 | 0 | 57.418 | 56.633 | 34.88 | 34.833 | 39.157 | 24.509 | 5.853 | 1 | 0 | 55.774 | 54.261 | 42.776 | 21.159 | 0 | 0 | 52.014 | 30.435 | [5 empty] | 15.181 | 22.585 | 0 | 4.892 | 4.5749 | 2.7592 | 2.5 | 2.0749 | 42.4139
02/18/10 | 14:41 | 0 | 15.149 | 1 | 2 | 0 | 57.688 | 56.903 | 34.952 | 34.88 | 39.581 | 24.46 | 5.928 | 2 | 0 | 55.774 | 54.282 | 42.776 | 21.257 | 0 | 0 | 51.967 | 30.46 | [5 empty] | 0 | 22.808 | 1 | 4.8702 | 4.5541 | 2.867 | 2.6087 | 1.9454 | 39.9459
02/18/10 | 14:42 | 0 | 15.181 | 0 | 2 | 0 | 57.756 | 57.172 | 35.069 | 34.998 | 40.404 | 24.484 | 6.031 | 1 | 0 | 55.844 | 54.261 | 42.8 | 21.257 | 0 | 0 | 51.923 | 30.435 | [5 empty] | 0 | 22.758 | 2 | 4.8402 | 4.5256 | 2.8658 | 2.6087 | 1.9169 | 39.6044
02/18/10 | 14:43 | 0 | 15.156 | 0 | 3 | 0 | 57.799 | 57.329 | 35.397 | 35.091 | 40.59 | 24.509 | 6.131 | 1 | 0 | 55.865 | 54.238 | 42.776 | 21.353 | 0 | 0 | 51.923 | 30.411 | [5 empty] | 0 | 22.708 | 3 | 4.8111 | 4.4979 | 2.8646 | 2.6087 | 1.8892 | 39.2688
02/18/10 | 14:44 | 1 | 15.156 | 0 | 2 | 0 | 57.799 | 57.395 | 35.868 | 35.328 | 41.437 | 24.509 | 6.005 | 2 | 0 | 55.888 | 54.261 | 42.752 | 21.329 | 0 | 0 | 51.899 | 30.435 | [5 empty] | 15.156 | 22.471 | 4 | 4.8477 | 4.5328 | 2.8661 | 2.6087 | 1.9241 | 39.691
02/18/10 | 14:45 | 0 | 15.181 | 0 | 2 | 0 | 57.98 | 57.395 | 36.43 | 35.797 | 41.743 | 24.558 | 6.031 | 1 | 0 | 55.888 | 54.261 | 42.8 | 21.329 | 0 | 0 | 51.853 | 30.411 | [5 empty] | 0 | 22.183 | 5 | 4.8402 | 4.5256 | 2.8658 | 2.6087 | 1.9169 | 39.6044
02/18/10 | 14:46 | 0 | 15.156 | 0 | 3 | 0 | 58.292 | 57.487 | 36.995 | 36.43 | 42.425 | 24.58 | 6.031 | 1 | 0 | 55.958 | 54.238 | 42.8 | 21.233 | 0 | 0 | 51.853 | 30.386 | [5 empty] | 0 | 21.862 | 6 | 4.8402 | 4.5256 | 2.8658 | 2.6087 | 1.9169 | 39.6044
02/18/10 | 14:47 | 0 | 15.181 | 0 | 2 | 0 | 49.582 | 57.756 | 37.325 | 36.995 | 29.447 | 24.58 | 5.979 | 2 | 0 | 55.958 | 54.238 | 42.752 | 21.233 | 0 | 0 | 51.829 | 30.386 | [5 empty] | 0 | 12.587 | 7 | 4.8553 | 4.54 | 2.8664 | 2.6087 | 1.9313 | 39.7774
02/18/10 | 14:48 | 0 | 15.156 | 0 | 2 | 0 | 41.695 | 53.939 | 37.583 | 37.418 | 23.256 | 24.58 | 5.928 | 0 | 0 | 55.979 | 54.238 | 42.8 | 21.113 | 0 | 0 | 51.806 | 30.386 | [5 empty] | 0 | 4.277 | 8 | 4.8702 | 4.5541 | 2.867 | 2.6087 | 1.9454 | 39.9459
02/18/10 | 14:49 | 0 | 15.216 | 0 | 3 | 0 | 39.569 | 43.917 | 37.782 | 37.782 | 19.563 | 24.761 | 5.989 | 0 | 0 | 56.037 | 54.317 | 42.858 | 21.196 | 0 | 0 | 51.888 | 30.445 | [5 empty] | 0 | 1.787 | 9 | 4.8524 | 4.5372 | 2.8663 | 2.6087 | 1.9285 | 39.7442
02/18/10 | 14:50 | 0 | 15.242 | 0 | 2 | 0 | 38.911 | 40.485 | 37.854 | 37.899 | 17.786 | 24.786 | 6.041 | 0 | 0 | 56.061 | 54.273 | 42.882 | 21.341 | 0 | 0 | 51.888 | 30.399 | [5 empty] | 0 | 1.012 | 10 | 4.8373 | 4.5229 | 2.8657 | 2.6087 | 1.9142 | 39.5711
02/18/10 | 14:51 | 0 | 15.242 | 0 | 3 | 0 | 38.629 | 39.475 | 37.689 | 38.016 | 17.29 | 24.761 | 6.041 | 0 | 0 | 56.061 | 54.273 | 42.882 | 21.292 | 0 | 0 | 51.864 | 30.374 | [5 empty] | 0 | 0.613 | 11 | 4.8373 | 4.5229 | 2.8657 | 2.6087 | 1.9142 | 39.5711
02/18/10 | 14:52 | 0 | 15.206 | 0 | 2 | 0 | 38.43 | 38.995 | 37.349 | 37.913 | 16.292 | 24.774 | 6.054 | 1 | 0 | 55.981 | 54.24 | 42.803 | 21.208 | 0 | 0 | 51.808 | 30.389 | [5 empty] | 0 | 0.517 | 12 | 4.8335 | 4.5193 | 2.8656 | 2.6087 | 1.9106 | 39.5276
02/18/10 | 14:53 | 0 | 15.156 | 0 | 3 | 0 | 38.196 | 38.76 | 36.643 | 37.679 | 14.294 | 24.752 | 5.979 | 0 | 0 | 55.937 | 54.217 | 42.803 | 21.282 | 0 | 0 | 51.785 | 30.389 | [5 empty] | 0 | 0.517 | 13 | 4.8553 | 4.54 | 2.8664 | 2.6087 | 1.9313 | 39.7774
02/18/10 | 14:54 | 0 | 15.242 | 0 | 3 | 0 | 37.995 | 38.535 | 35.878 | 37.076 | 13.909 | 24.761 | 6.067 | 0 | 0 | 55.946 | 54.226 | 42.812 | 21.243 | 0 | 0 | 51.818 | 30.423 | [5 empty] | 0 | 0.919 | 14 | 4.8297 | 4.5157 | 2.8654 | 2.6087 | 1.907 | 39.4841
02/18/10 | 14:55 | 0 | 15.242 | 0 | 2 | 0 | 37.406 | 38.205 | 35.079 | 36.136 | 13.861 | 24.663 | 5.915 | 0 | 0 | 55.876 | 54.203 | 42.788 | 21.387 | 0 | 0 | 51.841 | 30.423 | [5 empty] | 0 | 1.27 | 15 | 4.874 | 4.5577 | 2.8672 | 2.6087 | 1.949 | 39.9887
02/18/10 | 14:56 | 0 | 15.242 | 0 | 3 | 0 | 36.536 | 37.665 | 34.421 | 35.244 | 22.979 | 24.663 | 6.041 | 0 | 0 | 55.809 | 54.203 | 42.788 | 21.243 | 0 | 0 | 51.841 | 30.445 | [5 empty] | 0 | 1.292 | 16 | 4.8373 | 4.5229 | 2.8657 | 2.6087 | 1.9142 | 39.5711
02/18/10 | 14:57 | 1 | 15.181 | 0 | 3 | 0 | 48.391 | 36.784 | 33.802 | 34.459 | 35.964 | 24.533 | 5.953 | 0 | 0 | 55.685 | 54.103 | 42.731 | 21.113 | 0 | 0 | 51.808 | 30.34 | [5 empty] | 15.181 | 13.932 | 17 | 4.8629 | 4.5472 | 2.8668 | 2.6087 | 1.9385 | 39.8634
02/18/10 | 14:58 | 0 | 15.242 | 0 | 3 | 0 | 53.837 | 45.672 | 33.412 | 33.976 | 36.418 | 24.568 | 6.09 | 1 | 0 | 55.718 | 54.135 | 42.741 | 21.243 | 0 | 0 | 51.797 | 30.399 | [5 empty] | 0 | 19.861 | 18 | 4.823 | 4.5093 | 2.8651 | 2.6087 | 1.9006 | 39.4069
02/18/10 | 14:59 | 0 | 15.216 | 0 | 3 | 0 | 55.006 | 52.943 | 32.988 | 33.577 | 36.466 | 24.497 | 6.141 | 1 | 0 | 55.624 | 54.089 | 42.695 | 21.172 | 0 | 0 | 51.773 | 30.349 | [5 empty] | 0 | 21.429 | 19 | 4.8081 | 4.4952 | 2.8645 | 2.6087 | 1.8865 | 39.235
02/18/10 | 15:00 | 0 | 15.206 | 0 | 2 | 0 | 54.997 | 54.399 | 32.697 | 33.141 | 36.502 | 24.484 | 6.054 | 2 | 0 | 55.571 | 54.079 | 42.638 | 21.088 | 0 | 0 | 51.694 | 30.34 | [5 empty] | 0 | 21.856 | 20 | 4.8335 | 4.5193 | 2.8656 | 2.6087 | 1.9106 | 39.5276
02/18/10 | 15:01 | 1 | 15.181 | 0 | 3 | 0 | 54.926 | 54.516 | 32.483 | 32.814 | 36.598 | 24.484 | 5.752 | 2 | 0 | 55.501 | 54.056 | 42.614 | 21.233 | 0 | 0 | 51.671 | 30.34 | [5 empty] | 15.181 | 22.112 | 21 | 4.9214 | 4.6028 | 2.8691 | 2.6087 | 1.9942 | 40.5198
02/18/10 | 15:02 | 0 | 15.216 | 0 | 3 | 1 | 55.006 | 54.593 | 32.47 | 32.613 | 36.818 | 24.448 | 6.116 | 1 | 0 | 55.51 | 54.112 | 42.647 | 21.316 | 0 | 0 | 51.727 | 30.374 | [5 empty] | 0 | 22.393 | 22 | 4.8154 | 4.5021 | 2.8648 | 2.6087 | 1.8934 | 39.3194
02/18/10 | 15:03 | 0 | 15.267 | 0 | 2 | 0 | 54.915 | 54.663 | 32.589 | 32.517 | 37.1 | 24.472 | 6.141 | 2 | 0 | 55.557 | 54.089 | 42.671 | 21.292 | 0 | 0 | 51.68 | 30.374 | [5 empty] | 0 | 22.398 | 0 | 4.8081 | 4.4952 | 2.8645 | 2.6087 | 1.8865 | 39.235
02/18/10 | 15:04 | 1 | 15.242 | 0 | 3 | 0 | 54.891 | 54.639 | 32.637 | 32.637 | 37.923 | 24.497 | 6.167 | 2 | 0 | 55.533 | 54.089 | 42.599 | 21.341 | 0 | 0 | 51.703 | 30.399 | [5 empty] | 15.242 | 22.254 | 1 | 4.8006 | 4.488 | 4.5412 | 4.2857 | 0.20226 | 4.2133
02/18/10 | 15:05 | 0 | 15.216 | 0 | 3 | 0 | 54.891 | 54.663 | 32.847 | 32.73 | 38.416 | 24.497 | 6.141 | 1 | 0 | 55.58 | 54.089 | 42.578 | 21.292 | 0 | 0 | 51.727 | 30.374 | [5 empty] | 0 | 22.161 | 2 | 4.8081 | 4.4952 | 4.5416 | 4.2857 | 0.20946 | 4.3563
02/18/10 | 15:06 | 0 | 15.216 | 0 | 3 | 0 | 54.868 | 54.639 | 32.988 | 32.823 | 39.076 | 24.472 | 6.116 | 2 | 0 | 55.603 | 54.065 | 42.647 | 21.436 | 0 | 0 | 51.727 | 30.374 | [5 empty] | 0 | 22.045 | 3 | 4.8154 | 4.5021 | 4.5418 | 4.2857 | 0.21638 | 4.4934
02/18/10 | 15:07 | 0 | 15.242 | 0 | 2 | 0 | 54.868 | 54.663 | 33.199 | 33.012 | 39.497 | 24.472 | 6.167 | 1 | 0 | 55.624 | 54.089 | 42.599 | 21.412 | 0 | 0 | 51.703 | 30.374 | [5 empty] | 0 | 21.856 | 4 | 4.8006 | 4.488 | 4.5412 | 4.2857 | 0.20226 | 4.2133
02/18/10 | 15:08 | 1 | 15.242 | 0 | 3 | 0 | 54.616 | 54.663 | 33.598 | 33.223 | 39.896 | 24.472 | 6.141 | 2 | 0 | 55.603 | 54.065 | 42.623 | 21.098 | 0 | 0 | 51.68 | 30.374 | [5 empty] | 15.242 | 21.393 | 5 | 4.8081 | 4.4952 | 4.5416 | 4.2857 | 0.20946 | 4.3563
02/18/10 | 15:09 | 0 | 15.234 | 0 | 3 | 0 | 54.495 | 54.448 | 34.086 | 33.591 | 40.243 | 24.489 | 6.185 | 1 | 0 | 55.594 | 54.035 | 42.547 | 21.309 | 0 | 0 | 51.629 | 30.342 | [5 empty] | 0 | 20.904 | 6 | 4.7953 | 4.483 | 4.541 | 4.2857 | 0.19728 | 4.114
02/18/10 | 15:10 | 0 | 15.219 | 0 | 3 | 0 | 54.436 | 54.39 | 34.541 | 34.189 | 40.746 | 24.524 | 6.195 | 2 | 0 | 55.627 | 54.068 | 42.58 | 21.439 | 0 | 0 | 51.638 | 30.376 | [5 empty] | 0 | 20.247 | 7 | 4.7924 | 4.4802 | 4.5409 | 4.2857 | 0.19451 | 4.0587
02/18/10 | 15:11 | 1 | 15.234 | 0 | 2 | 0 | 54.471 | 54.219 | 34.885 | 34.672 | 40.97 | 24.536 | 5.982 | 2 | 0 | 55.641 | 54.035 | 42.568 | 21.405 | 0 | 0 | 51.652 | 30.367 | [5 empty] | 15.234 | 19.799 | 8 | 4.8544 | 4.5392 | 4.5434 | 4.2857 | 0.25347 | 5.2214
02/18/10 | 15:12 | 0 | 15.184 | 0 | 3 | 0 | 54.471 | 54.334 | 35.144 | 35.026 | 41.442 | 24.56 | 5.93 | 1 | 0 | 55.594 | 54.058 | 42.523 | 21.309 | 0 | 0 | 51.582 | 30.367 | [5 empty] | 0 | 19.445 | 9 | 4.8696 | 4.5536 | 4.544 | 4.2857 | 0.26786 | 5.5007
02/18/10 | 15:13 | 0 | 15.219 | 0 | 3 | 0 | 54.618 | 54.366 | 35.388 | 35.388 | 41.899 | 24.57 | 6.17 | 1 | 0 | 55.65 | 54.068 | 42.602 | 21.365 | 0 | 0 | 51.638 | 30.401 | [5 empty] | 0 | 19.23 | 10 | 4.7997 | 4.4871 | 4.5412 | 4.2857 | 0.20143 | 4.1967
02/18/10 | 15:14 | 0 | 15.184 | 0 | 3 | 0 | 54.562 | 54.425 | 35.447 | 35.543 | 41.982 | 24.585 | 6.134 | 2 | 0 | 55.617 | 54.014 | 42.592 | 21.405 | 0 | 0 | 51.559 | 30.342 | [5 empty] | 0 | 19.019 | 11 | 4.8102 | 4.4971 | 4.5416 | 4.2857 | 0.21139 | 4.3947
02/18/10 | 15:15 | 1 | 15.209 | 0 | 3 | 0 | 54.77 | 54.425 | 35.519 | 35.612 | 41.958 | 24.56 | 6.134 | 1 | 0 | 55.641 | 54.014 | 42.616 | 21.331 | 0 | 0 | 51.514 | 30.342 | [5 empty] | 15.209 | 19.158 | 12 | 4.8102 | 4.4971 | 4.5416 | 4.2857 | 0.21139 | 4.3947
02/18/10 | 15:16 | 0 | 15.209 | 1 | 2 | 1 | 54.793 | 54.541 | 35.612 | 35.708 | 41.934 | 24.585 | 5.855 | 2 | 0 | 55.641 | 53.991 | 42.592 | 21.26 | 0 | 0 | 51.535 | 30.367 | [5 empty] | 0 | 19.085 | 13 | 4.8914 | 4.5743 | 4.5449 | 4.2857 | 0.28862 | 5.9006
02/18/10 | 15:17 | 0 | 15.269 | 0 | 3 | 0 | 54.688 | 54.618 | 35.718 | 35.811 | 42.343 | 24.644 | 6.043 | 1 | 0 | 55.697 | 54.047 | 42.626 | 21.199 | 0 | 0 | 51.568 | 30.45 | [5 empty] | 0 | 18.877 | 0 | 4.8367 | 4.5223 | 4.5427 | 4.2857 | 0.23658 | 4.8914
02/18/10 | 15:18 | 0 | 15.234 | 0 | 3 | 0 | 54.838 | 54.541 | 35.684 | 35.801 | 42.523 | 24.609 | 6.134 | 2 | 0 | 55.617 | 54.014 | 42.616 | 21.284 | 0 | 0 | 51.491 | 30.342 | [5 empty] | 0 | 19.037 | 1 | 4.8102 | 4.4971 | 4.5416 | 4.2857 | 0.21139 | 4.3947
02/18/10 | 15:19 | 1 | 15.244 | 0 | 3 | 0 | 54.894 | 54.642 | 35.787 | 35.859 | 42.767 | 24.595 | 6.118 | 1 | 0 | 55.65 | 54.023 | 42.674 | 21.223 | 0 | 0 | 51.524 | 30.401 | [5 empty] | 15.244 | 19.035 | 2 | 4.8148 | 4.5015 | 4.5418 | 4.2857 | 0.21582 | 4.4825
02/18/10 | 15:20 | 0 | 15.244 | 0 | 3 | 0 | 54.985 | 54.709 | 35.742 | 35.976 | 42.956 | 24.619 | 6.118 | 2 | 0 | 55.627 | 54.023 | 42.58 | 21.223 | 0 | 0 | 51.5 | 30.376 | [5 empty] | 0 | 19.009 | 3 | 4.8148 | 4.5015 | 4.5418 | 4.2857 | 0.21582 | 4.4825
02/18/10 | 15:21 | 0 | 15.244 | 0 | 3 | 0 | 55.216 | 54.803 | 35.787 | 35.952 | 43.121 | 24.644 | 6.059 | 1 | 0 | 55.617 | 53.967 | 42.64 | 21.02 | 0 | 0 | 51.444 | 30.342 | [5 empty] | 0 | 19.264 | 4 | 4.832 | 4.5179 | 4.5425 | 4.2857 | 0.23215 | 4.8045
02/18/10 | 15:22 | 0 | 15.219 | 0 | 2 | 0 | 55.123 | 55.008 | 35.928 | 35.976 | 43.025 | 24.666 | 6.195 | 2 | 0 | 55.673 | 54 | 42.697 | 21.223 | 0 | 0 | 51.43 | 30.376 | [5 empty] | 0 | 19.147 | 5 | 4.7924 | 4.4802 | 4.5409 | 4.2857 | 0.19451 | 4.0587
02/18/10 | 15:23 | 1 | 15.219 | 0 | 3 | 0 | 55.099 | 54.917 | 35.904 | 36.045 | 43.121 | 24.69 | 5.866 | 1 | 0 | 55.65 | 53.977 | 42.697 | 21.174 | 0 | 0 | 51.409 | 30.376 | [5 empty] | 15.219 | 19.054 | 6 | 4.8882 | 4.5713 | 4.5448 | 4.2857 | 0.28558 | 5.8421
02/18/10 | 15:24 | 0 | 15.219 | 0 | 3 | 0 | 55.032 | 54.917 | 36.045 | 36.117 | 43.355 | 24.69 | 5.992 | 1 | 0 | 55.627 | 54 | 42.743 | 21.101 | 0 | 0 | 51.409 | 30.376 | [5 empty] | 0 | 18.915 | 7 | 4.8515 | 4.5364 | 4.5433 | 4.2857 | 0.2507 | 5.1674
02/18/10 | 15:25 | 0 | 15.244 | 0 | 3 | 0 | 55.078 | 54.826 | 36.117 | 36.186 | 43.425 | 24.715 | 6.118 | 2 | 0 | 55.627 | 54 | 42.674 | 21.439 | 0 | 0 | 51.43 | 30.352 | [5 empty] | 0 | 18.892 | 8 | 4.8148 | 4.5015 | 4.5418 | 4.2857 | 0.21582 | 4.4825
02/18/10 | 15:26 | 0 | 15.184 | 0 | 3 | 0 | 55.113 | 54.838 | 36.153 | 36.249 | 43.157 | 24.656 | 6.082 | 1 | 0 | 55.594 | 53.921 | 42.64 | 21.189 | 0 | 0 | 51.306 | 30.367 | [5 empty] | 0 | 18.864 | 9 | 4.8253 | 4.5115 | 4.5422 | 4.2857 | 0.22579 | 4.6792
02/18/10 | 15:27 | 1 | 15.219 | 0 | 3 | 0 | 55.26 | 54.94 | 36.282 | 36.445 | 43.707 | 24.739 | 6.095 | 2 | 0 | 55.606 | 53.977 | 42.674 | 21.245 | 0 | 0 | 51.386 | 30.327 | [5 empty] | 15.219 | 18.815 | 10 | 4.8215 | 4.5079 | 4.5421 | 4.2857 | 0.22219 | 4.6083
02/18/10 | 15:28 | 0 | 15.184 | 0 | 3 | 0 | 55.594 | 55.067 | 36.366 | 36.435 | 43.838 | 24.729 | 6.108 | 1 | 0 | 55.573 | 53.944 | 42.664 | 21.26 | 0 | 0 | 51.33 | 30.293 | [5 empty] | 0 | 19.159 | 11 | 4.8178 | 4.5043 | 4.5419 | 4.2857 | 0.21859 | 4.5372
02/18/10 | 15:29 | 0 | 15.232 | 0 | 2 | 0 | 55.685 | 55.456 | 36.411 | 36.574 | 43.272 | 24.823 | 6.131 | 1 | 0 | 55.662 | 53.965 | 42.709 | 21.378 | 0 | 0 | 51.351 | 30.34 | [5 empty] | 0 | 19.111 | 12 | 4.8111 | 4.4979 | 4.5417 | 4.2857 | 0.21222 | 4.4112
02/18/10 | 15:30 | 0 | 15.206 | 0 | 3 | 1 | 55.571 | 55.524 | 36.528 | 36.646 | 43.484 | 24.727 | 6.031 | 2 | 0 | 55.662 | 53.965 | 42.709 | 21.378 | 0 | 0 | 51.374 | 30.315 | [5 empty] | 0 | 18.925 | 13 | 4.8402 | 4.5256 | 4.5428 | 4.2857 | 0.2399 | 4.9565
02/18/10 | 15:31 | 1 | 15.257 | 0 | 3 | 0 | 55.594 | 55.386 | 36.598 | 36.715 | 43.461 | 24.727 | 6.105 | 1 | 0 | 55.662 | 53.965 | 42.686 | 21.402 | 0 | 0 | 51.397 | 30.34 | [5 empty] | 15.257 | 18.879 | 0 | 4.8186 | 4.5051 | 4.542 | 4.2857 | 0.21942 | 4.5536
02/18/10 | 15:32 | 0 | 15.206 | 0 | 3 | 0 | 55.571 | 55.386 | 36.715 | 36.739 | 42.896 | 24.727 | 6.082 | 2 | 0 | 55.617 | 53.942 | 42.731 | 21.402 | 0 | 0 | 51.327 | 30.34 | [5 empty] | 0 | 18.832 | 1 | 4.8253 | 4.5115 | 4.5422 | 4.2857 | 0.22579 | 4.6792
02/18/10 | 15:33 | 0 | 15.257 | 0 | 3 | 0 | 55.571 | 55.363 | 36.856 | 36.787 | 42.755 | 24.703 | 6.131 | 1 | 0 | 55.662 | 53.942 | 42.731 | 21.257 | 0 | 0 | 51.327 | 30.364 | [5 empty] | 0 | 18.784 | 2 | 4.8111 | 4.4979 | 4.5417 | 4.2857 | 0.21222 | 4.4112
02/18/10 | 15:34 | 0 | 15.262 | 0 | 3 | 0 | 55.69 | 55.414 | 36.909 | 36.909 | 43.042 | 24.756 | 6.265 | 2 | 0 | 55.666 | 53.993 | 42.714 | 21.262 | 0 | 0 | 51.332 | 30.345 | [5 empty] | 0 | 18.781 | 3 | 4.772 | 4.4608 | 4.5401 | 4.2857 | 0.17513 | 3.67
02/18/10 | 15:35 | 1 | 15.237 | 0 | 3 | 0 | 55.942 | 55.484 | 36.792 | 36.957 | 43.441 | 24.806 | 6.265 | 1 | 0 | 55.645 | 53.97 | 42.738 | 21.481 | 0 | 0 | 51.379 | 30.345 | [5 empty] | 15.237 | 18.985 | 4 | 4.772 | 4.4608 | 4.5401 | 4.2857 | 0.17513 | 3.67
02/18/10 | 15:36 | 0 | 15.232 | 0 | 2 | 0 | 56.028 | 55.708 | 36.856 | 36.997 | 43.719 | 24.752 | 6.208 | 2 | 0 | 55.617 | 53.942 | 42.731 | 21.356 | 0 | 0 | 51.327 | 30.293 | [5 empty] | 0 | 19.031 | 5 | 4.7886 | 4.4766 | 4.5408 | 4.2857 | 0.19091 | 3.9868
02/18/10 | 15:37 | 0 | 15.257 | 0 | 3 | 0 | 56.051 | 55.846 | 36.88 | 37.021 | 43.671 | 24.727 | 6.234 | 1 | 0 | 55.617 | 53.918 | 42.709 | 21.402 | 0 | 0 | 51.283 | 30.293 | [5 empty] | 0 | 19.03 | 6 | 4.7811 | 4.4694 | 4.5405 | 4.2857 | 0.18371 | 3.8425
02/18/10 | 15:38 | 0 | 15.232 | 0 | 3 | 0 | 56.051 | 55.823 | 36.997 | 37.069 | 43.272 | 24.703 | 6.283 | 2 | 0 | 55.617 | 53.918 | 42.709 | 21.307 | 0 | 0 | 51.213 | 30.293 | [5 empty] | 0 | 18.982 | 7 | 4.7668 | 4.4559 | 4.5399 | 4.2857 | 0.17015 | 3.5695
02/18/10 | 15:39 | 1 | 15.232 | 0 | 3 | 0 | 56.145 | 55.823 | 37.115 | 37.138 | 42.944 | 24.727 | 6.36 | 1 | 0 | 55.638 | 53.918 | 42.731 | 21.282 | 0 | 0 | 51.213 | 30.315 | [5 empty] | 15.232 | 19.007 | 8 | 4.7444 | 4.4346 | 4.539 | 4.2857 | 0.14884 | 3.1371
02/18/10 | 15:40 | 0 | 15.262 | 0 | 3 | 0 | 56.35 | 55.918 | 37.284 | 37.239 | 43.348 | 24.732 | 6.492 | 2 | 0 | 55.666 | 53.925 | 42.76 | 21.456 | 0 | 0 | 51.218 | 30.345 | [5 empty] | 0 | 19.111 | 9 | 4.7059 | 4.398 | 4.5374 | 4.2857 | 0.1123 | 2.3864
02/18/10 | 15:41 | 0 | 15.262 | 0 | 2 | 0 | 56.688 | 56.056 | 37.308 | 37.308 | 42.925 | 24.781 | 6.466 | 1 | 0 | 55.622 | 53.925 | 42.714 | 21.407 | 0 | 0 | 51.241 | 30.345 | [5 empty] | 0 | 19.38 | 10 | 4.7135 | 4.4052 | 4.5377 | 4.2857 | 0.1195 | 2.5352
02/18/10 | 15:42 | 0 | 15.237 | 0 | 3 | 0 | 56.82 | 56.373 | 37.38 | 37.402 | 43.3 | 24.83 | 6.744 | 1 | 0 | 55.645 | 53.902 | 42.714 | 21.311 | 0 | 0 | 51.218 | 30.323 | [5 empty] | 0 | 19.418 | 11 | 4.6325 | 4.3283 | 4.5344 | 4.2857 | 0.042547 | 0.91843
02/18/10 | 15:43 | 1 | 15.237 | 0 | 3 | 0 | 57.27 | 56.553 | 37.543 | 37.519 | 43.537 | 24.852 | 6.896 | 2 | 0 | 55.645 | 53.902 | 42.784 | 21.385 | 0 | 0 | 51.218 | 30.323 | [5 empty] | 15.237 | 19.751 | 12 | 4.5883 | 4.2862 | 4.5326 | 4.2857 | 0.00047291 | 0.010307
02/18/10 | 15:44 | 0 | 15.237 | 0 | 2 | 1 | 57.697 | 56.889 | 37.638 | 37.591 | 43.819 | 24.852 | 6.999 | 1 | 0 | 55.622 | 53.902 | 42.76 | 21.385 | 0 | 0 | 51.194 | 30.345 | [5 empty] | 0 | 20.106 | 13 | 4.5583 | 4.2577 | 4.5314 | 4.2857 | -0.028037 | -0.61509
02/18/10 | 15:45 | 0 | 15.206 | 1 | 3 | 0 | 57.804 | 57.265 | 37.703 | 37.586 | 43.908 | 24.801 | 7.043 | 2 | 0 | 55.638 | 53.851 | 42.755 | 21.451 | 0 | 0 | 51.166 | 30.293 | [5 empty] | 0 | 20.218 | 0 | 4.5455 | 4.2455 | 4.5309 | 4.2857 | -0.040217 | -0.88476
02/18/10 | 15:46 | 0 | 15.237 | 0 | 3 | 0 | 52.504 | 57.471 | 37.873 | 37.708 | 33.173 | 24.83 | 7.1 | 1 | 0 | 55.69 | 53.855 | 42.738 | 21.385 | 0 | 0 | 51.173 | 30.298 | [5 empty] | 0 | 14.796 | 1 | 4.5289 | 4.2297 | 2.7445 | 2.5 | 1.7297 | 38.1931
02/18/10 | 15:47 | 0 | 15.262 | 0 | 2 | 0 | 43.114 | 54.866 | 37.921 | 37.825 | 22.635 | 24.83 | 6.896 | 0 | 0 | 55.666 | 53.832 | 42.784 | 21.191 | 0 | 0 | 51.173 | 30.323 | [5 empty] | 0 | 5.289 | 2 | 4.5883 | 4.2862 | 2.7469 | 2.5 | 1.7862 | 38.9293
02/18/10 | 15:48 | 0 | 15.237 | 0 | 3 | 0 | 40.246 | 44.729 | 37.99 | 37.921 | 18.201 | 24.806 | 6.87 | 0 | 0 | 55.666 | 53.879 | 42.784 | 21.336 | 0 | 0 | 51.173 | 30.345 | [5 empty] | 0 | 2.325 | 3 | 4.5959 | 4.2934 | 2.7472 | 2.5 | 1.7934 | 39.0218
02/18/10 | 15:49 | 0 | 15.277 | 0 | 3 | 0 | 39.248 | 41.059 | 38.074 | 37.98 | 16.883 | 24.771 | 6.863 | 1 | 0 | 55.61 | 53.823 | 42.75 | 21.302 | 0 | 0 | 51.229 | 30.359 | [5 empty] | 0 | 1.268 | 4 | 4.5979 | 4.2953 | 2.7473 | 2.5 | 1.7953 | 39.0466
02/18/10 | 15:50 | 0 | 15.252 | 0 | 2 | 0 | 38.825 | 39.813 | 37.861 | 38.05 | 14.761 | 24.842 | 6.76 | 0 | 0 | 55.634 | 53.867 | 42.75 | 21.375 | 0 | 0 | 51.229 | 30.359 | [5 empty] | 0 | 0.775 | 5 | 4.6279 | 4.3238 | 2.7485 | 2.5 | 1.8238 | 39.4096
02/18/10 | 15:51 | 0 | 15.277 | 0 | 3 | 0 | 38.614 | 39.224 | 37.65 | 37.98 | 13.007 | 24.747 | 6.685 | 0 | 0 | 55.634 | 53.823 | 42.798 | 21.277 | 0 | 0 | 51.138 | 30.359 | [5 empty] | 0 | 0.634 | 6 | 4.6497 | 4.3446 | 2.7494 | 2.5 | 1.8446 | 39.671
02/18/10 | 15:52 | 0 | 15.302 | 0 | 3 | 0 | 38.401 | 38.92 | 37.182 | 37.768 | 13.723 | 24.771 | 6.685 | 0 | 0 | 55.61 | 53.799 | 42.702 | 21.23 | 0 | 0 | 51.115 | 30.335 | [5 empty] | 0 | 0.633 | 7 | 4.6497 | 4.3446 | 2.7494 | 2.5 | 1.8446 | 39.671
02/18/10 | 15:53 | 0 | 15.277 | 0 | 2 | 0 | 38.098 | 38.638 | 36.686 | 37.227 | 13.748 | 24.698 | 6.559 | 0 | 0 | 55.543 | 53.776 | 42.681 | 21.253 | 0 | 0 | 51.138 | 30.335 | [5 empty] | 0 | 0.871 | 8 | 4.6864 | 4.3795 | 2.7509 | 2.5 | 1.8795 | 40.1046
02/18/10 | 15:54 | 0 | 15.252 | 0 | 3 | 0 | 37.581 | 38.308 | 36.1 | 36.641 | 13.922 | 24.627 | 6.659 | 0 | 0 | 55.496 | 53.752 | 42.681 | 21.132 | 0 | 0 | 51.071 | 30.335 | [5 empty] | 0 | 0.94 | 9 | 4.6573 | 4.3518 | 2.7497 | 2.5 | 1.8518 | 39.761
02/18/10 | 15:55 | 0 | 15.252 | 0 | 3 | 0 | 36.923 | 37.791 | 35.677 | 36.052 | 13.748 | 24.577 | 6.685 | 0 | 0 | 55.449 | 53.752 | 42.681 | 21.181 | 0 | 0 | 51.071 | 30.335 | [5 empty] | 0 | 0.871 | 10 | 4.6497 | 4.3446 | 2.7494 | 2.5 | 1.8446 | 39.671
02/18/10 | 15:56 | 1 | 15.252 | 0 | 2 | 0 | 44.231 | 37.182 | 35.254 | 35.629 | 36.569 | 24.531 | 6.507 | 0 | 0 | 55.382 | 53.729 | 42.657 | 21.206 | 0 | 0 | 51.094 | 30.335 | [5 empty] | 15.252 | 8.602 | 11 | 4.7016 | 4.3939 | 2.7515 | 2.5 | 1.8939 | 40.2816
02/18/10 | 15:57 | 0 | 15.307 | 0 | 3 | 0 | 53.598 | 41.181 | 34.835 | 35.282 | 37.115 | 24.536 | 6.538 | 1 | 0 | 55.272 | 53.666 | 42.568 | 21.162 | 0 | 0 | 51.099 | 30.364 | [5 empty] | 0 | 18.316 | 12 | 4.6925 | 4.3853 | 2.7512 | 2.5 | 1.8853 | 40.1762
02/18/10 | 15:58 | 0 | 15.252 | 0 | 3 | 0 | 54.854 | 52.24 | 34.596 | 34.854 | 37.275 | 24.433 | 6.481 | 1 | 0 | 55.244 | 53.685 | 42.54 | 21.23 | 0 | 0 | 51.071 | 30.335 | [5 empty] | 0 | 20 | 13 | 4.7091 | 4.4011 | 2.7518 | 2.5 | 1.9011 | 40.3696
02/18/10 | 15:59 | 0 | 15.307 | 0 | 2 | 0 | 55.02 | 54.24 | 34.553 | 34.648 | 37.069 | 24.391 | 6.538 | 2 | 0 | 55.249 | 53.689 | 42.59 | 21.137 | 0 | 0 | 51.099 | 30.389 | [5 empty] | 0 | 20.372 | 14 | 4.6925 | 4.3853 | 2.7512 | 2.5 | 1.8853 | 40.1762
02/18/10 | 16:00 | 1 | 15.302 | 0 | 3 | 0 | 54.945 | 54.488 | 34.455 | 34.455 | 37.557 | 24.337 | 6.507 | 1 | 0 | 55.197 | 53.661 | 42.585 | 21.375 | 0 | 0 | 51.071 | 30.359 | [5 empty] | 15.302 | 20.49 | 15 | 4.7016 | 4.3939 | 2.7515 | 2.5 | 1.8939 | 40.2816
02/18/10 | 16:01 | 0 | 15.277 | 0 | 3 | 0 | 55.06 | 54.488 | 34.479 | 34.431 | 37.533 | 24.313 | 6.381 | 1 | 0 | 55.174 | 53.638 | 42.54 | 21.23 | 0 | 0 | 51.047 | 30.359 | [5 empty] | 0 | 20.629 | 16 | 4.7383 | 4.4287 | 2.753 | 2.5 | 1.9287 | 40.7057
02/18/10 | 16:02 | 0 | 15.277 | 0 | 2 | 0 | 55.496 | 54.602 | 34.479 | 34.455 | 37.909 | 24.313 | 6.381 | 2 | 0 | 55.151 | 53.661 | 42.561 | 21.326 | 0 | 0 | 51.047 | 30.359 | [5 empty] | 0 | 21.041 | 17 | 4.7383 | 4.4287 | 2.753 | 2.5 | 1.9287 | 40.7057
02/18/10 | 16:03 | 0 | 15.277 | 0 | 3 | 0 | 55.909 | 54.992 | 34.548 | 34.596 | 38.38 | 24.362 | 6.432 | 2 | 0 | 55.151 | 53.661 | 42.516 | 21.277 | 0 | 0 | 51.001 | 30.335 | [5 empty] | 0 | 21.313 | 18 | 4.7234 | 4.4146 | 2.7524 | 2.5 | 1.9146 | 40.5348
02/18/10 | 16:04 | 1 | 15.357 | 0 | 2 | 0 | 56.119 | 55.454 | 34.648 | 34.694 | 39.208 | 24.367 | 6.386 | 1 | 0 | 55.225 | 53.713 | 42.59 | 21.26 | 0 | 0 | 51.029 | 30.413 | [5 empty] | 15.357 | 21.425 | 19 | 4.7368 | 4.4274 | 2.7529 | 2.5 | 1.9274 | 40.689
02/18/10 | 16:05 | 0 | 15.302 | 0 | 2 | 0 | 56.161 | 55.701 | 34.737 | 34.713 | 39.014 | 24.288 | 6.407 | 1 | 0 | 55.221 | 53.638 | 42.54 | 21.375 | 0 | 0 | 51.001 | 30.335 | [5 empty] | 0 | 21.448 | 20 | 4.7307 | 4.4215 | 2.7527 | 2.5 | 1.9215 | 40.6187
02/18/10 | 16:06 | 0 | 15.302 | 0 | 3 | 0 | 56.25 | 55.771 | 34.878 | 34.806 | 39.741 | 24.313 | 6.355 | 2 | 0 | 55.244 | 53.661 | 42.561 | 21.375 | 0 | 0 | 50.956 | 30.359 | [5 empty] | 0 | 21.444 | 21 | 4.7458 | 4.4359 | 2.7533 | 2.5 | 1.9359 | 40.7924
02/18/10 | 16:07 | 0 | 15.302 | 0 | 2 | 0 | 56.496 | 55.909 | 35.23 | 34.923 | 40.681 | 24.313 | 6.355 | 1 | 0 | 55.267 | 53.615 | 42.54 | 21.157 | 0 | 0 | 50.91 | 30.288 | [5 empty] | 0 | 21.573 | 22 | 4.7458 | 4.4359 | 2.7533 | 2.5 | 1.9359 | 40.7924
02/18/10 | 16:08 | 1 | 15.277 | 0 | 3 | 1 | 56.565 | 56.068 | 35.842 | 35.323 | 41.011 | 24.313 | 6.28 | 2 | 0 | 55.288 | 53.638 | 42.54 | 21.326 | 0 | 0 | 50.91 | 30.264 | [5 empty] | 15.277 | 21.242 | 23 | 4.7677 | 4.4567 | 2.7542 | 2.5 | 1.9567 | 41.041
02/18/10 | 16:09 | 0 | 15.289 | 0 | 2 | 0 | 56.823 | 56.195 | 36.44 | 35.899 | 41.47 | 24.325 | 6.268 | 1 | 0 | 55.3 | 53.603 | 42.528 | 21.24 | 0 | 0 | 50.921 | 30.251 | [5 empty] | 0 | 20.924 | 0 | 4.7712 | 4.46 | 2.7543 | 2.5 | 1.96 | 41.0805
02/18/10 | 16:10 | 0 | 15.264 | 0 | 3 | 0 | 57.224 | 56.419 | 36.887 | 36.605 | 42.221 | 24.396 | 6.316 | 1 | 0 | 55.3 | 53.65 | 42.528 | 21.289 | 0 | 0 | 50.921 | 30.227 | [5 empty] | 0 | 20.619 | 1 | 4.7572 | 4.4467 | 2.8625 | 2.6087 | 1.838 | 38.6371
02/18/10 | 16:11 | 0 | 15.289 | 0 | 2 | 0 | 52.228 | 56.8 | 37.263 | 37.098 | 28.638 | 24.421 | 6.316 | 2 | 0 | 55.323 | 53.626 | 42.552 | 21.434 | 0 | 0 | 50.921 | 30.251 | [5 empty] | 0 | 15.13 | 2 | 4.7572 | 4.4467 | 2.8625 | 2.6087 | 1.838 | 38.6371
02/18/10 | 16:12 | 0 | 15.289 | 0 | 3 | 0 | 42.552 | 55.162 | 37.545 | 37.428 | 20.615 | 24.421 | 6.293 | 0 | 0 | 55.347 | 53.603 | 42.573 | 21.363 | 0 | 0 | 50.898 | 30.251 | [5 empty] | 0 | 5.124 | 3 | 4.7639 | 4.4531 | 2.8627 | 2.6087 | 1.8444 | 38.7164
02/18/10 | 16:13 | 0 | 15.264 | 0 | 2 | 0 | 39.731 | 44.662 | 37.71 | 37.638 | 17.685 | 24.445 | 6.268 | 0 | 0 | 55.347 | 53.65 | 42.573 | 21.218 | 0 | 0 | 50.921 | 30.227 | [5 empty] | 0 | 2.093 | 4 | 4.7712 | 4.46 | 2.863 | 2.6087 | 1.8513 | 38.8024
02/18/10 | 16:14 | 0 | 15.294 | 0 | 3 | 0 | 38.889 | 40.652 | 37.808 | 37.832 | 16.529 | 24.474 | 6.247 | 1 | 0 | 55.375 | 53.631 | 42.602 | 21.248 | 0 | 0 | 50.903 | 30.281 | [5 empty] | 0 | 1.057 | 5 | 4.7773 | 4.4658 | 2.8633 | 2.6087 | 1.8571 | 38.8744
02/18/10 | 16:15 | 0 | 15.319 | 0 | 2 | 0 | 38.607 | 39.454 | 37.784 | 37.997 | 15.689 | 24.45 | 6.247 | 0 | 0 | 55.398 | 53.61 | 42.602 | 21.343 | 0 | 0 | 50.903 | 30.281 | [5 empty] | 0 | 0.61 | 6 | 4.7773 | 4.4658 | 2.8633 | 2.6087 | 1.8571 | 38.8744
02/18/10 | 16:16 | 0 | 15.319 | 0 | 3 | 0 | 38.466 | 38.961 | 37.526 | 38.043 | 13.741 | 24.45 | 6.221 | 0 | 0 | 55.351 | 53.61 | 42.602 | 21.223 | 0 | 0 | 50.858 | 30.281 | [5 empty] | 0 | 0.423 | 7 | 4.7848 | 4.473 | 2.8636 | 2.6087 | 1.8643 | 38.9633
02/18/10 | 16:17 | 0 | 15.319 | 0 | 3 | 0 | 38.325 | 38.7 | 36.844 | 37.832 | 13.618 | 24.425 | 6.247 | 0 | 0 | 55.328 | 53.61 | 42.58 | 21.27 | 0 | 0 | 50.858 | 30.305 | [5 empty] | 0 | 0.493 | 8 | 4.7773 | 4.4658 | 2.8633 | 2.6087 | 1.8571 | 38.8744
02/18/10 | 16:18 | 0 | 15.294 | 0 | 2 | 0 | 38.043 | 38.538 | 36.093 | 37.22 | 14.088 | 24.379 | 6.273 | 0 | 0 | 55.284 | 53.563 | 42.602 | 21.223 | 0 | 0 | 50.903 | 30.305 | [5 empty] | 0 | 0.823 | 9 | 4.7697 | 4.4586 | 2.863 | 2.6087 | 1.8499 | 38.7852
02/18/10 | 16:19 | 0 | 15.319 | 0 | 3 | 0 | 37.502 | 38.279 | 35.364 | 36.375 | 14.432 | 24.354 | 6.298 | 0 | 0 | 55.19 | 53.54 | 42.556 | 21.223 | 0 | 0 | 50.858 | 30.305 | [5 empty] | 0 | 1.127 | 10 | 4.7624 | 4.4517 | 2.8627 | 2.6087 | 1.843 | 38.6992
02/18/10 | 16:20 | 0 | 15.264 | 0 | 3 | 0 | 36.674 | 37.686 | 34.794 | 35.593 | 14.304 | 24.276 | 6.268 | 0 | 0 | 55.118 | 53.489 | 42.48 | 21.24 | 0 | 0 | 50.76 | 30.276 | [5 empty] | 0 | 1.081 | 11 | 4.7712 | 4.46 | 2.863 | 2.6087 | 1.8513 | 38.8024
02/18/10 | 16:21 | 0 | 15.269 | 0 | 3 | 0 | 43.848 | 36.916 | 34.189 | 34.964 | 35.718 | 24.259 | 6.273 | 0 | 0 | 55.123 | 53.493 | 42.485 | 21.248 | 0 | 0 | 50.765 | 30.305 | [5 empty] | 0 | 8.884 | 12 | 4.7697 | 4.4586 | 2.863 | 2.6087 | 1.8499 | 38.7852
02/18/10 | 16:22 | 1 | 15.294 | 0 | 2 | 0 | 53.036 | 41.334 | 33.766 | 34.447 | 36.375 | 24.185 | 6.146 | 1 | 0 | 55.053 | 53.517 | 42.485 | 21.294 | 0 | 0 | 50.812 | 30.33 | [5 empty] | 15.294 | 18.589 | 13 | 4.8067 | 4.4938 | 2.8645 | 2.6087 | 1.8851 | 39.2181
02/18/10 | 16:23 | 0 | 15.294 | 0 | 3 | 0 | 54.411 | 51.958 | 33.366 | 33.883 | 36.54 | 24.139 | 6.095 | 1 | 0 | 55.032 | 53.449 | 42.439 | 21.128 | 0 | 0 | 50.375 | 30.281 | [5 empty] | 0 | 20.528 | 14 | 4.8215 | 4.5079 | 2.8651 | 2.6087 | 1.8992 | 39.3901
02/18/10 | 16:24 | 0 | 15.269 | 0 | 3 | 0 | 54.504 | 53.839 | 33.062 | 33.531 | 36.658 | 24.161 | 6.221 | 2 | 0 | 54.985 | 53.472 | 42.439 | 21.248 | 0 | 0 | 50.604 | 30.256 | [5 empty] | 0 | 20.973 | 15 | 4.7848 | 4.473 | 2.8636 | 2.6087 | 1.8643 | 38.9633
02/18/10 | 16:25 | 1 | 15.294 | 0 | 3 | 0 | 54.457 | 54.044 | 32.967 | 33.225 | 36.82 | 24.065 | 6.172 | 1 | 0 | 54.961 | 53.449 | 42.439 | 21.248 | 0 | 0 | 50.835 | 30.305 | [5 empty] | 15.294 | 21.232 | 16 | 4.7991 | 4.4866 | 2.8642 | 2.6087 | 1.8779 | 39.13
02/18/10 | 16:26 | 0 | 15.294 | 1 | 2 | 0 | 54.32 | 54.091 | 32.897 | 33.062 | 36.916 | 24.139 | 6.221 | 2 | 0 | 54.938 | 53.449 | 42.415 | 21.174 | 0 | 0 | 50.949 | 30.281 | [5 empty] | 0 | 21.258 | 17 | 4.7848 | 4.473 | 2.8636 | 2.6087 | 1.8643 | 38.9633
02/18/10 | 16:27 | 0 | 15.294 | 0 | 3 | 0 | 54.39 | 54.091 | 33.062 | 33.039 | 37.174 | 24.09 | 6.195 | 1 | 0 | 54.917 | 53.426 | 42.391 | 21.248 | 0 | 0 | 51.017 | 30.305 | [5 empty] | 0 | 21.351 | 18 | 4.7924 | 4.4802 | 2.8639 | 2.6087 | 1.8715 | 39.0519
02/18/10 | 16:28 | 0 | 15.294 | 0 | 3 | 0 | 54.366 | 54.044 | 33.156 | 33.156 | 37.315 | 24.09 | 6.273 | 2 | 0 | 54.938 | 53.426 | 42.391 | 21.248 | 0 | 0 | 51.064 | 30.256 | [5 empty] | 0 | 21.21 | 19 | 4.7697 | 4.4586 | 2.863 | 2.6087 | 1.8499 | 38.7852
02/18/10 | 16:29 | 1 | 15.279 | 0 | 3 | 0 | 54.077 | 54.145 | 33.283 | 33.259 | 38.193 | 24.099 | 6.231 | 1 | 0 | 54.924 | 53.365 | 42.305 | 21.255 | 0 | 0 | 51.073 | 30.266 | [5 empty] | 15.279 | 20.818 | 20 | 4.7819 | 4.4703 | 2.8635 | 2.6087 | 1.8616 | 38.9291
02/18/10 | 16:30 | 0 | 15.279 | 0 | 2 | 0 | 53.963 | 53.869 | 33.306 | 33.306 | 38.428 | 24.05 | 6.231 | 2 | 0 | 54.994 | 53.412 | 42.401 | 21.233 | 0 | 0 | 51.05 | 30.242 | [5 empty] | 0 | 20.657 | 21 | 4.7819 | 4.4703 | 2.8635 | 2.6087 | 1.8616 | 38.9291
02/18/10 | 16:31 | 0 | 15.304 | 0 | 3 | 1 | 53.869 | 53.801 | 33.493 | 33.448 | 38.992 | 24.075 | 6.206 | 1 | 0 | 54.971 | 53.388 | 42.353 | 21.329 | 0 | 0 | 51.026 | 30.242 | [5 empty] | 0 | 20.421 | 22 | 4.7892 | 4.4772 | 2.8638 | 2.6087 | 1.8685 | 39.0144
02/18/10 | 16:32 | 0 | 15.284 | 0 | 3 | 0 | 53.783 | 53.715 | 33.897 | 33.639 | 39.468 | 24.104 | 6.188 | 2 | 0 | 54.999 | 53.416 | 42.382 | 21.189 | 0 | 0 | 51.031 | 30.246 | [5 empty] | 0 | 20.144 | 0 | 4.7945 | 4.4822 | 2.864 | 2.6087 | 1.8735 | 39.0757
02/18/10 | 16:33 | 1 | 15.309 | 0 | 3 | 0 | 53.783 | 53.624 | 34.392 | 34.062 | 39.82 | 24.129 | 6.211 | 1 | 0 | 55.046 | 53.463 | 42.406 | 21.333 | 0 | 0 | 51.031 | 30.246 | [5 empty] | 15.309 | 19.721 | 1 | 4.7878 | 4.4758 | 4.255 | 4 | 0.4758 | 9.9377
02/18/10 | 16:34 | 0 | 15.279 | 0 | 2 | 0 | 53.778 | 53.617 | 34.809 | 34.55 | 40.121 | 24.099 | 6.231 | 2 | 0 | 54.994 | 53.388 | 42.377 | 21.4 | 0 | 0 | 50.98 | 30.217 | [5 empty] | 0 | 19.228 | 2 | 4.7819 | 4.4703 | 4.2548 | 4 | 0.47026 | 9.8341
02/18/10 | 16:35 | 0 | 15.279 | 0 | 3 | 0 | 53.963 | 53.596 | 35.115 | 35.022 | 40.121 | 24.099 | 6.257 | 2 | 0 | 55.039 | 53.388 | 42.401 | 21.208 | 0 | 0 | 50.959 | 30.291 | [5 empty] | 0 | 18.941 | 3 | 4.7744 | 4.4631 | 4.2545 | 4 | 0.46306 | 9.6989
02/18/10 | 16:36 | 0 | 15.254 | 0 | 3 | 0 | 54.121 | 53.778 | 35.349 | 35.304 | 40.521 | 24.099 | 6.283 | 1 | 0 | 55.039 | 53.388 | 42.377 | 21.424 | 0 | 0 | 50.935 | 30.266 | [5 empty] | 0 | 18.817 | 4 | 4.7668 | 4.4559 | 4.2542 | 4 | 0.45587 | 9.5634
02/18/10 | 16:37 | 1 | 15.279 | 0 | 3 | 0 | 54.145 | 53.986 | 35.421 | 35.49 | 40.545 | 24.124 | 6.257 | 2 | 0 | 55.062 | 53.435 | 42.401 | 21.304 | 0 | 0 | 50.959 | 30.291 | [5 empty] | 15.279 | 18.655 | 5 | 4.7744 | 4.4631 | 4.2545 | 4 | 0.46306 | 9.6989
02/18/10 | 16:38 | 0 | 15.304 | 0 | 3 | 0 | 54.306 | 54.007 | 35.586 | 35.608 | 41.365 | 24.124 | 6.18 | 1 | 0 | 55.062 | 53.412 | 42.446 | 21.353 | 0 | 0 | 50.98 | 30.315 | [5 empty] | 0 | 18.698 | 6 | 4.7968 | 4.4844 | 4.2554 | 4 | 0.48438 | 10.0979
02/18/10 | 16:39 | 0 | 15.309 | 0 | 3 | 0 | 54.495 | 54.173 | 35.567 | 35.732 | 41.135 | 24.273 | 6.314 | 2 | 0 | 55.067 | 53.463 | 42.453 | 21.333 | 0 | 0 | 51.054 | 30.345 | [5 empty] | 0 | 18.763 | 7 | 4.7578 | 4.4473 | 4.2538 | 4 | 0.44728 | 9.4012
02/18/10 | 16:40 | 1 | 15.309 | 0 | 2 | 0 | 54.518 | 54.266 | 35.66 | 35.732 | 41.513 | 24.175 | 6.262 | 1 | 0 | 55.067 | 53.416 | 42.453 | 21.284 | 0 | 0 | 51.008 | 30.345 | [5 empty] | 15.309 | 18.786 | 8 | 4.7729 | 4.4617 | 4.2544 | 4 | 0.46168 | 9.6729
02/18/10 | 16:41 | 0 | 15.254 | 0 | 3 | 0 | 54.511 | 54.329 | 35.679 | 35.797 | 41.578 | 24.219 | 6.257 | 1 | 0 | 55.062 | 53.388 | 42.425 | 21.28 | 0 | 0 | 50.959 | 30.266 | [5 empty] | 0 | 18.714 | 9 | 4.7744 | 4.4631 | 4.2545 | 4 | 0.46306 | 9.6989
02/18/10 | 16:42 | 0 | 15.309 | 0 | 3 | 0 | 54.656 | 54.357 | 35.66 | 35.825 | 41.793 | 24.2 | 6.262 | 2 | 0 | 55.09 | 53.416 | 42.475 | 21.189 | 0 | 0 | 50.94 | 30.271 | [5 empty] | 0 | 18.831 | 10 | 4.7729 | 4.4617 | 4.2544 | 4 | 0.46168 | 9.6729
02/18/10 | 16:43 | 0 | 15.304 | 0 | 3 | 0 | 54.628 | 54.443 | 35.655 | 35.82 | 41.812 | 24.269 | 6.231 | 1 | 0 | 55.039 | 53.388 | 42.425 | 21.208 | 0 | 0 | 50.912 | 30.242 | [5 empty] | 0 | 18.808 | 11 | 4.7819 | 4.4703 | 4.2548 | 4 | 0.47026 | 9.8341
02/18/10 | 16:44 | 1 | 15.284 | 0 | 3 | 0 | 54.814 | 54.471 | 35.756 | 35.825 | 41.934 | 24.249 | 6.237 | 2 | 0 | 55.067 | 53.416 | 42.453 | 21.284 | 0 | 0 | 50.849 | 30.246 | [5 empty] | 15.284 | 18.989 | 12 | 4.7802 | 4.4686 | 4.2547 | 4 | 0.4686 | 9.8029
02/18/10 | 16:45 | 0 | 15.279 | 0 | 3 | 0 | 54.924 | 54.581 | 35.797 | 35.844 | 42.446 | 24.244 | 6.206 | 1 | 0 | 55.062 | 53.365 | 42.425 | 21.233 | 0 | 0 | 50.844 | 30.217 | [5 empty] | 0 | 19.08 | 13 | 4.7892 | 4.4772 | 4.2551 | 4 | 0.47718 | 9.9636
02/18/10 | 16:46 | 0 | 15.284 | 0 | 3 | 1 | 54.975 | 54.747 | 35.801 | 35.919 | 42.265 | 24.32 | 6.237 | 2 | 0 | 55.09 | 53.416 | 42.453 | 21.238 | 0 | 0 | 50.893 | 30.271 | [5 empty] | 0 | 19.056 | 14 | 4.7802 | 4.4686 | 4.2547 | 4 | 0.4686 | 9.8029
02/18/10 | 16:47 | 0 | 15.254 | 0 | 2 | 0 | 54.971 | 54.765 | 35.82 | 35.938 | 42.236 | 24.291 | 6.157 | 1 | 0 | 55.062 | 53.365 | 42.446 | 21.304 | 0 | 0 | 50.798 | 30.266 | [5 empty] | 0 | 19.033 | 0 | 4.8035 | 4.4907 | 4.2556 | 4 | 0.49074 | 10.2164
02/18/10 | 16:48 | 1 | 15.309 | 0 | 3 | 0 | 54.952 | 54.814 | 35.919 | 36.036 | 42.406 | 24.32 | 6.237 | 2 | 0 | 55.067 | 53.416 | 42.406 | 21.358 | 0 | 0 | 50.826 | 30.296 | [5 empty] | 15.309 | 18.916 | 1 | 4.7802 | 4.4686 | 4.5404 | 4.2857 | 0.18288 | 3.8259
02/18/10 | 16:49 | 0 | 15.322 | 0 | 3 | 0 | 54.968 | 54.807 | 36.05 | 36.167 | 42.609 | 24.381 | 6.35 | 1 | 0 | 55.151 | 53.433 | 42.489 | 21.299 | 0 | 0 | 50.84 | 30.438 | [5 empty] | 0 | 18.801 | 2 | 4.7473 | 4.4373 | 4.5391 | 4.2857 | 0.15161 | 3.1935
02/18/10 | 16:50 | 0 | 15.397 | 0 | 3 | 0 | 55.039 | 54.831 | 36.239 | 36.311 | 42.327 | 24.43 | 6.402 | 1 | 0 | 55.221 | 53.503 | 42.585 | 21.395 | 0 | 0 | 50.865 | 30.406 | [5 empty] | 0 | 18.728 | 3 | 4.7321 | 4.4229 | 4.5385 | 4.2857 | 0.13721 | 2.8996
02/18/10 | 16:51 | 0 | 15.405 | 0 | 3 | 0 | 55.069 | 54.931 | 36.294 | 36.411 | 42.241 | 24.511 | 6.386 | 2 | 0 | 55.207 | 53.533 | 42.616 | 21.331 | 0 | 0 | 50.872 | 30.438 | [5 empty] | 0 | 18.658 | 4 | 4.7368 | 4.4274 | 4.5387 | 4.2857 | 0.14164 | 2.9902
02/18/10 | 16:52 | 1 | 15.397 | 0 | 3 | 0 | 55.176 | 54.877 | 36.38 | 36.476 | 42.633 | 24.504 | 6.402 | 1 | 0 | 55.2 | 53.479 | 42.633 | 21.228 | 0 | 0 | 50.842 | 30.43 | [5 empty] | 15.397 | 18.7 | 5 | 4.7321 | 4.4229 | 4.5385 | 4.2857 | 0.13721 | 2.8996
02/18/10 | 16:53 | 0 | 15.43 | 0 | 2 | 0 | 55.711 | 55.022 | 36.507 | 36.552 | 42.851 | 24.511 | 6.386 | 2 | 0 | 55.23 | 53.486 | 42.664 | 21.405 | 0 | 0 | 50.826 | 30.438 | [5 empty] | 0 | 19.159 | 6 | 4.7368 | 4.4274 | 4.5387 | 4.2857 | 0.14164 | 2.9902
02/18/10 | 16:54 | 0 | 15.43 | 0 | 3 | 0 | 55.916 | 55.412 | 36.552 | 36.694 | 42.992 | 24.56 | 6.386 | 1 | 0 | 55.274 | 53.486 | 42.616 | 21.331 | 0 | 0 | 50.849 | 30.462 | [5 empty] | 0 | 19.222 | 7 | 4.7368 | 4.4274 | 4.5387 | 4.2857 | 0.14164 | 2.9902
02/18/10 | 16:55 | 0 | 15.43 | 0 | 3 | 0 | 55.734 | 55.643 | 36.624 | 36.717 | 42.922 | 24.487 | 6.435 | 2 | 0 | 55.251 | 53.51 | 42.616 | 21.356 | 0 | 0 | 50.849 | 30.438 | [5 empty] | 0 | 19.017 | 8 | 4.7225 | 4.4138 | 4.5381 | 4.2857 | 0.12808 | 2.7121
02/18/10 | 16:56 | 1 | 15.43 | 0 | 3 | 0 | 55.664 | 55.526 | 36.648 | 36.835 | 43.016 | 24.56 | 6.386 | 1 | 0 | 55.23 | 53.486 | 42.64 | 21.307 | 0 | 0 | 50.849 | 30.438 | [5 empty] | 15.43 | 18.829 | 9 | 4.7368 | 4.4274 | 4.5387 | 4.2857 | 0.14164 | 2.9902
02/18/10 | 16:57 | 0 | 15.405 | 0 | 3 | 0 | 55.664 | 55.459 | 36.741 | 36.928 | 42.805 | 24.56 | 6.435 | 1 | 0 | 55.23 | 53.486 | 42.664 | 21.38 | 0 | 0 | 50.849 | 30.438 | [5 empty] | 0 | 18.736 | 10 | 4.7225 | 4.4138 | 4.5381 | 4.2857 | 0.12808 | 2.7121
02/18/10 | 16:58 | 0 | 15.405 | 0 | 3 | 0 | 55.757 | 55.459 | 36.859 | 36.952 | 43.228 | 24.656 | 6.435 | 2 | 0 | 55.207 | 53.463 | 42.64 | 21.476 | 0 | 0 | 50.849 | 30.438 | [5 empty] | 0 | 18.805 | 11 | 4.7225 | 4.4138 | 4.5381 | 4.2857 | 0.12808 | 2.7121
02/18/10 | 16:59 | 0 | 15.405 | 0 | 3 | 0 | 55.895 | 55.505 | 36.928 | 37 | 43.274 | 24.631 | 6.435 | 1 | 0 | 55.251 | 53.44 | 42.64 | 21.427 | 0 | 0 | 50.802 | 30.391 | [5 empty] | 0 | 18.895 | 12 | 4.7225 | 4.4138 | 4.5381 | 4.2857 | 0.12808 | 2.7121
02/18/10 | 17:00 | 1 | 15.405 | 0 | 2 | 1 | 55.986 | 55.596 | 36.952 | 37.093 | 43.652 | 24.68 | 6.409 | 2 | 0 | 55.207 | 53.44 | 42.64 | 21.38 | 0 | 0 | 50.735 | 30.367 | [5 empty] | 15.405 | 18.893 | 13 | 4.7301 | 4.421 | 4.5384 | 4.2857 | 0.13527 | 2.8599
02/18/10 | 17:01 | 0 | 15.405 | 0 | 3 | 0 | 56.1 | 55.734 | 36.976 | 37.093 | 43.205 | 24.656 | 6.36 | 1 | 0 | 55.251 | 53.44 | 42.616 | 21.38 | 0 | 0 | 50.735 | 30.391 | [5 empty] | 0 | 19.007 | 0 | 4.7444 | 4.4346 | 4.539 | 4.2857 | 0.14884 | 3.1371
02/18/10 | 17:02 | 0 | 15.405 | 0 | 3 | 0 | 56.17 | 55.895 | 37.093 | 37.189 | 43.415 | 24.729 | 6.435 | 1 | 0 | 55.23 | 53.44 | 42.664 | 21.405 | 0 | 0 | 50.688 | 30.438 | [5 empty] | 0 | 18.981 | 1 | 4.7225 | 4.4138 | 4.5381 | 4.2857 | 0.12808 | 2.7121
02/18/10 | 17:03 | 0 | 15.405 | 0 | 3 | 0 | 56.17 | 55.895 | 37.117 | 37.234 | 42.922 | 24.752 | 6.36 | 2 | 0 | 55.207 | 53.44 | 42.64 | 21.525 | 0 | 0 | 50.665 | 30.391 | [5 empty] | 0 | 18.936 | 2 | 4.7444 | 4.4346 | 4.539 | 4.2857 | 0.14884 | 3.1371
02/18/10 | 17:04 | 1 | 15.38 | 0 | 3 | 0 | 56.147 | 55.916 | 37.141 | 37.327 | 43.415 | 24.825 | 6.36 | 1 | 0 | 55.207 | 53.463 | 42.664 | 21.476 | 0 | 0 | 50.711 | 30.438 | [5 empty] | 15.38 | 18.82 | 3 | 4.7444 | 4.4346 | 4.539 | 4.2857 | 0.14884 | 3.1371
02/18/10 | 17:05 | 0 | 15.405 | 0 | 3 | 0 | 56.191 | 55.895 | 37.189 | 37.375 | 43.252 | 24.825 | 6.335 | 2 | 0 | 55.207 | 53.395 | 42.664 | 21.451 | 0 | 0 | 50.711 | 30.438 | [5 empty] | 0 | 18.816 | 4 | 4.7516 | 4.4415 | 4.5393 | 4.2857 | 0.15576 | 3.278
02/18/10 | 17:06 | 0 | 15.405 | 0 | 2 | 0 | 56.259 | 55.963 | 37.258 | 37.447 | 43.228 | 24.825 | 6.409 | 1 | 0 | 55.207 | 53.416 | 42.64 | 21.427 | 0 | 0 | 50.735 | 30.462 | [5 empty] | 0 | 18.812 | 5 | 4.7301 | 4.421 | 4.5384 | 4.2857 | 0.13527 | 2.8599
02/18/10 | 17:07 | 0 | 15.372 | 0 | 3 | 0 | 56.341 | 55.979 | 37.227 | 37.437 | 43.48 | 24.818 | 6.402 | 1 | 0 | 55.2 | 53.386 | 42.633 | 21.539 | 0 | 0 | 50.704 | 30.43 | [5 empty] | 0 | 18.904 | 6 | 4.7321 | 4.4229 | 4.5385 | 4.2857 | 0.13721 | 2.8996
02/18/10 | 17:08 | 1 | 15.397 | 0 | 3 | 0 | 56.521 | 56.093 | 37.368 | 37.461 | 43.972 | 24.769 | 6.353 | 2 | 0 | 55.2 | 53.365 | 42.681 | 21.468 | 0 | 0 | 50.681 | 30.43 | [5 empty] | 15.397 | 19.06 | 7 | 4.7464 | 4.4365 | 4.539 | 4.2857 | 0.15078 | 3.1766
02/18/10 | 17:09 | 0 | 15.455 | 0 | 3 | 0 | 56.761 | 56.223 | 37.481 | 37.504 | 43.896 | 24.859 | 6.399 | 1 | 0 | 55.216 | 53.358 | 42.628 | 21.608 | 0 | 0 | 50.63 | 30.401 | [5 empty] | 0 | 19.257 | 8 | 4.733 | 4.4238 | 4.5385 | 4.2857 | 0.13804 | 2.9166
02/18/10 | 17:10 | 0 | 15.317 | 0 | 2 | 0 | 57.008 | 56.401 | 37.526 | 37.526 | 43.872 | 24.786 | 6.244 | 2 | 0 | 55.146 | 53.335 | 42.508 | 21.486 | 0 | 0 | 50.536 | 30.327 | [5 empty] | 0 | 19.482 | 9 | 4.7781 | 4.4667 | 4.5403 | 4.2857 | 0.18095 | 3.787
02/18/10 | 17:11 | 0 | 15.317 | 0 | 3 | 0 | 57.231 | 56.693 | 37.526 | 37.667 | 43.638 | 24.786 | 6.219 | 1 | 0 | 55.123 | 53.311 | 42.556 | 21.319 | 0 | 0 | 50.49 | 30.303 | [5 empty] | 0 | 19.564 | 10 | 4.7854 | 4.4736 | 4.5406 | 4.2857 | 0.18787 | 3.9258
02/18/10 | 17:12 | 1 | 15.342 | 0 | 3 | 0 | 57.343 | 56.916 | 37.667 | 37.76 | 43.872 | 24.81 | 6.144 | 1 | 0 | 55.099 | 53.288 | 42.556 | 21.15 | 0 | 0 | 50.469 | 30.256 | [5 empty] | 15.342 | 19.583 | 11 | 4.8073 | 4.4943 | 4.5415 | 4.2857 | 0.20863 | 4.3398
02/18/10 | 17:13 | 0 | 15.342 | 0 | 2 | 0 | 57.544 | 57.051 | 37.784 | 37.832 | 43.776 | 24.786 | 6.17 | 2 | 0 | 55.146 | 53.265 | 42.556 | 21.319 | 0 | 0 | 50.469 | 30.281 | [5 empty] | 0 | 19.712 | 12 | 4.7997 | 4.4871 | 4.5412 | 4.2857 | 0.20143 | 4.1967
02/18/10 | 17:14 | 0 | 15.342 | 0 | 3 | 1 | 57.79 | 57.208 | 37.856 | 37.949 | 42.932 | 24.764 | 6.144 | 1 | 0 | 55.146 | 53.288 | 42.556 | 21.101 | 0 | 0 | 50.445 | 30.327 | [5 empty] | 0 | 19.841 | 13 | 4.8073 | 4.4943 | 4.5415 | 4.2857 | 0.20863 | 4.3398
02/18/10 | 17:15 | 0 | 15.342 | 0 | 3 | 0 | 47.693 | 57.432 | 37.997 | 38.019 | 27.51 | 24.859 | 6.17 | 1 | 0 | 55.146 | 53.241 | 42.578 | 21.341 | 0 | 0 | 50.422 | 30.303 | [5 empty] | 0 | 9.674 | 0 | 4.7997 | 4.4871 | 4.5412 | 4.2857 | 0.20143 | 4.1967
02/18/10 | 17:16 | 0 | 15.342 | 0 | 2 | 0 | 41.779 | 50.146 | 38.067 | 38.067 | 21.944 | 24.835 | 6.17 | 0 | 0 | 55.169 | 53.265 | 42.556 | 21.439 | 0 | 0 | 50.422 | 30.327 | [5 empty] | 0 | 3.712 | 1 | 4.7997 | 4.4871 | 2.7555 | 2.5 | 1.9871 | 41.4015
02/18/10 | 17:17 | 0 | 15.342 | 0 | 3 | 0 | 39.899 | 42.791 | 38.067 | 38.136 | 19.641 | 24.859 | 6.144 | 1 | 0 | 55.169 | 53.265 | 42.556 | 21.439 | 0 | 0 | 50.445 | 30.303 | [5 empty] | 0 | 1.763 | 2 | 4.8073 | 4.4943 | 2.7558 | 2.5 | 1.9943 | 41.486
02/18/10 | 17:18 | 0 | 15.342 | 0 | 3 | 0 | 39.196 | 40.557 | 37.949 | 38.184 | 18.48 | 24.859 | 6.219 | 0 | 0 | 55.169 | 53.265 | 42.532 | 21.319 | 0 | 0 | 50.445 | 30.281 | [5 empty] | 0 | 1.012 | 3 | 4.7854 | 4.4736 | 2.7549 | 2.5 | 1.9736 | 41.2415
02/18/10 | 17:19 | 0 | 15.342 | 0 | 2 | 0 | 38.865 | 39.664 | 37.949 | 38.184 | 16.8 | 24.81 | 6.17 | 0 | 0 | 55.146 | 53.241 | 42.508 | 21.27 | 0 | 0 | 50.375 | 30.256 | [5 empty] | 0 | 0.681 | 4 | 4.7997 | 4.4871 | 2.7555 | 2.5 | 1.9871 | 41.4015
02/18/10 | 17:20 | 0 | 15.317 | 0 | 3 | 0 | 38.631 | 39.241 | 37.457 | 38.09 | 16.157 | 24.835 | 6.118 | 0 | 0 | 55.099 | 53.241 | 42.485 | 21.341 | 0 | 0 | 50.399 | 30.232 | [5 empty] | 0 | 0.541 | 5 | 4.8148 | 4.5015 | 2.7561 | 2.5 | 2.0015 | 41.5702
02/18/10 | 17:21 | 0 | 15.317 | 0 | 3 | 0 | 38.397 | 38.937 | 36.916 | 37.691 | 15.342 | 24.786 | 6.118 | 0 | 0 | 55.032 | 53.197 | 42.485 | 21.27 | 0 | 0 | 50.375 | 30.232 | [5 empty] | 0 | 0.706 | 6 | 4.8148 | 4.5015 | 2.7561 | 2.5 | 2.0015 | 41.5702
02/18/10 | 17:22 | 0 | 15.317 | 0 | 3 | 0 | 38.019 | 38.631 | 36.375 | 37.079 | 14.897 | 24.715 | 6.043 | 0 | 0 | 55.008 | 53.15 | 42.461 | 21.174 | 0 | 0 | 50.307 | 30.256 | [5 empty] | 0 | 0.94 | 7 | 4.8367 | 4.5223 | 2.757 | 2.5 | 2.0223 | 41.8117
02/18/10 | 17:23 | 0 | 15.317 | 0 | 2 | 0 | 37.361 | 38.256 | 35.811 | 36.397 | 13.444 | 24.69 | 6.219 | 0 | 0 | 54.961 | 53.127 | 42.461 | 21.221 | 0 | 0 | 50.307 | 30.232 | [5 empty] | 0 | 0.964 | 8 | 4.7854 | 4.4736 | 2.7549 | 2.5 | 1.9736 | 41.2415
02/18/10 | 17:24 | 0 | 15.372 | 0 | 3 | 0 | 36.732 | 37.648 | 35.368 | 35.909 | 30.886 | 24.671 | 6.175 | 0 | 0 | 54.898 | 53.132 | 42.444 | 21.275 | 0 | 0 | 50.312 | 30.261 | [5 empty] | 0 | 0.823 | 9 | 4.7982 | 4.4858 | 2.7554 | 2.5 | 1.9858 | 41.3852
02/18/10 | 17:25 | 0 | 15.342 | 0 | 3 | 0 | 49.71 | 36.961 | 34.964 | 35.435 | 36.985 | 24.619 | 6.067 | 0 | 0 | 54.803 | 53.104 | 42.367 | 21.319 | 0 | 0 | 50.261 | 30.232 | [5 empty] | 0 | 14.275 | 10 | 4.8297 | 4.5157 | 2.7567 | 2.5 | 2.0157 | 41.7347
02/18/10 | 17:26 | 1 | 15.372 | 0 | 3 | 0 | 54.324 | 47.628 | 34.734 | 35.017 | 37.062 | 24.6 | 6.175 | 1 | 0 | 54.761 | 53.087 | 42.348 | 21.348 | 0 | 0 | 50.289 | 30.261 | [5 empty] | 15.372 | 19.307 | 11 | 4.7982 | 4.4858 | 2.7554 | 2.5 | 1.9858 | 41.3852
02/18/10 | 17:27 | 0 | 15.342 | 0 | 2 | 0 | 54.87 | 53.426 | 34.4 | 34.682 | 37.15 | 24.521 | 6.092 | 2 | 0 | 54.686 | 53.036 | 42.32 | 21.15 | 0 | 0 | 50.237 | 30.207 | [5 empty] | 0 | 20.188 | 12 | 4.8224 | 4.5087 | 2.7564 | 2.5 | 2.0087 | 41.6542
02/18/10 | 17:28 | 0 | 15.342 | 0 | 3 | 0 | 54.733 | 54.296 | 34.33 | 34.424 | 37.009 | 24.521 | 6.092 | 1 | 0 | 54.642 | 53.059 | 42.274 | 21.294 | 0 | 0 | 50.237 | 30.207 | [5 empty] | 0 | 20.309 | 13 | 4.8224 | 4.5087 | 2.7564 | 2.5 | 2.0087 | 41.6542
02/18/10 | 17:29 | 1 | 15.367 | 0 | 3 | 0 | 54.791 | 54.378 | 34.366 | 34.412 | 37.373 | 24.607 | 6.208 | 2 | 0 | 54.677 | 53.094 | 42.379 | 21.378 | 0 | 0 | 50.324 | 30.32 | [5 empty] | 15.367 | 20.379 | 14 | 4.7886 | 4.4766 | 2.755 | 2.5 | 1.9766 | 41.2775
02/18/10 | 17:30 | 0 | 15.405 | 0 | 2 | 0 | 54.905 | 54.378 | 34.435 | 34.318 | 37.514 | 24.509 | 6.257 | 1 | 0 | 54.698 | 53.094 | 42.355 | 21.257 | 0 | 0 | 50.272 | 30.315 | [5 empty] | 0 | 20.587 | 15 | 4.7744 | 4.4631 | 2.7545 | 2.5 | 1.9631 | 41.1168
02/18/10 | 17:31 | 0 | 15.405 | 0 | 3 | 0 | 54.882 | 54.516 | 34.483 | 34.505 | 37.772 | 24.533 | 6.257 | 2 | 0 | 54.677 | 53.115 | 42.379 | 21.233 | 0 | 0 | 50.296 | 30.291 | [5 empty] | 0 | 20.377 | 16 | 4.7744 | 4.4631 | 2.7545 | 2.5 | 1.9631 | 41.1168
02/18/10 | 17:32 | 0 | 15.458 | 0 | 3 | 0 | 55.095 | 54.588 | 34.581 | 34.629 | 38.155 | 24.636 | 6.288 | 1 | 0 | 54.705 | 53.167 | 42.384 | 21.336 | 0 | 0 | 50.324 | 30.298 | [5 empty] | 0 | 20.466 | 17 | 4.7653 | 4.4545 | 2.7541 | 2.5 | 1.9545 | 41.0146
02/18/10 | 17:33 | 1 | 15.458 | 0 | 2 | 0 | 55.347 | 54.796 | 34.699 | 34.675 | 38.906 | 24.563 | 6.34 | 1 | 0 | 54.726 | 53.143 | 42.336 | 21.432 | 0 | 0 | 50.324 | 30.345 | [5 empty] | 15.458 | 20.672 | 18 | 4.7502 | 4.4401 | 2.7535 | 2.5 | 1.9401 | 40.8423
02/18/10 | 17:34 | 0 | 15.435 | 0 | 3 | 0 | 55.414 | 55.001 | 34.864 | 34.794 | 39.471 | 24.563 | 6.34 | 2 | 0 | 54.749 | 53.122 | 42.36 | 21.481 | 0 | 0 | 50.324 | 30.345 | [5 empty] | 0 | 20.62 | 19 | 4.7502 | 4.4401 | 2.7535 | 2.5 | 1.9401 | 40.8423
02/18/10 | 17:35 | 0 | 15.483 | 0 | 2 | 0 | 55.529 | 55.095 | 35.17 | 34.888 | 39.894 | 24.563 | 6.262 | 1 | 0 | 54.819 | 53.143 | 42.432 | 21.481 | 0 | 0 | 50.3 | 30.369 | [5 empty] | 0 | 20.641 | 20 | 4.7729 | 4.4617 | 2.7544 | 2.5 | 1.9617 | 41.1003
02/18/10 | 17:36 | 0 | 15.428 | 0 | 3 | 0 | 55.729 | 55.158 | 35.658 | 35.141 | 39.535 | 24.558 | 6.257 | 2 | 0 | 54.791 | 53.094 | 42.355 | 21.473 | 0 | 0 | 50.249 | 30.291 | [5 empty] | 0 | 20.588 | 21 | 4.7744 | 4.4631 | 2.7545 | 2.5 | 1.9631 | 41.1168
02/18/10 | 17:37 | 1 | 15.483 | 0 | 2 | 0 | 55.918 | 55.414 | 36.179 | 35.663 | 40.645 | 24.563 | 6.314 | 1 | 0 | 54.819 | 53.122 | 42.384 | 21.287 | 0 | 0 | 50.277 | 30.298 | [5 empty] | 15.483 | 20.255 | 22 | 4.7578 | 4.4473 | 2.7538 | 2.5 | 1.9473 | 40.9286
02/18/10 | 17:38 | 0 | 15.405 | 0 | 3 | 1 | 56.277 | 55.524 | 36.691 | 36.292 | 40.781 | 24.558 | 6.283 | 2 | 0 | 54.791 | 53.094 | 42.379 | 21.282 | 0 | 0 | 50.205 | 30.269 | [5 empty] | 0 | 19.985 | 23 | 4.7668 | 4.4559 | 2.7542 | 2.5 | 1.9559 | 41.0311
02/18/10 | 17:39 | 0 | 15.435 | 0 | 2 | 0 | 56.955 | 55.918 | 37.095 | 36.861 | 41.375 | 24.661 | 6.389 | 1 | 0 | 54.819 | 53.122 | 42.408 | 21.552 | 0 | 0 | 50.254 | 30.298 | [5 empty] | 0 | 20.094 | 0 | 4.7359 | 4.4265 | 2.7529 | 2.5 | 1.9265 | 40.679
02/18/10 | 17:40 | 0 | 15.483 | 0 | 3 | 0 | 57.427 | 56.462 | 37.356 | 37.215 | 42.36 | 24.636 | 6.314 | 2 | 0 | 54.887 | 53.122 | 42.456 | 21.481 | 0 | 0 | 50.209 | 30.32 | [5 empty] | 0 | 20.212 | 1 | 4.7578 | 4.4473 | 3.4117 | 3.1579 | 1.2894 | 27.1008
02/18/10 | 17:41 | 1 | 15.458 | 0 | 3 | 0 | 57.763 | 56.978 | 37.449 | 37.495 | 42.642 | 24.636 | 6.136 | 1 | 0 | 54.84 | 53.122 | 42.456 | 21.238 | 0 | 0 | 50.209 | 30.298 | [5 empty] | 15.458 | 20.268 | 2 | 4.8096 | 4.4966 | 3.4138 | 3.1579 | 1.3387 | 27.8331
02/18/10 | 17:42 | 0 | 15.483 | 0 | 2 | 0 | 54.863 | 57.336 | 37.543 | 37.66 | 33.971 | 24.683 | 6.162 | 1 | 0 | 54.887 | 53.122 | 42.456 | 21.216 | 0 | 0 | 50.186 | 30.32 | [5 empty] | 0 | 17.203 | 3 | 4.802 | 4.4894 | 3.4135 | 3.1579 | 1.3315 | 27.7271
02/18/10 | 17:43 | 0 | 15.483 | 0 | 3 | 0 | 43.841 | 56.462 | 37.708 | 37.756 | 25.431 | 24.661 | 6.262 | 1 | 0 | 54.91 | 53.076 | 42.432 | 21.262 | 0 | 0 | 50.163 | 30.345 | [5 empty] | 0 | 6.085 | 4 | 4.7729 | 4.4617 | 3.4123 | 3.1579 | 1.3038 | 27.3164
02/18/10 | 17:44 | 0 | 15.483 | 0 | 2 | 0 | 40.363 | 45.829 | 37.684 | 37.849 | 20.998 | 24.612 | 6.365 | 0 | 0 | 54.933 | 53.099 | 42.525 | 21.336 | 0 | 0 | 50.163 | 30.369 | [5 empty] | 0 | 2.514 | 5 | 4.7429 | 4.4332 | 3.4111 | 3.1579 | 1.2753 | 26.888
02/18/10 | 17:45 | 0 | 15.458 | 0 | 3 | 0 | 39.212 | 41.255 | 37.591 | 37.849 | 19.485 | 24.563 | 6.389 | 0 | 0 | 54.978 | 53.076 | 42.501 | 21.336 | 0 | 0 | 50.139 | 30.345 | [5 empty] | 0 | 1.363 | 6 | 4.7359 | 4.4265 | 3.4108 | 3.1579 | 1.2686 | 26.7874
02/18/10 | 17:46 | 0 | 15.458 | 0 | 3 | 0 | 38.717 | 39.753 | 37.591 | 37.894 | 19.287 | 24.661 | 6.44 | 0 | 0 | 54.933 | 53.076 | 42.477 | 21.383 | 0 | 0 | 50.139 | 30.345 | [5 empty] | 0 | 0.823 | 7 | 4.7211 | 4.4124 | 3.4102 | 3.1579 | 1.2545 | 26.5726
02/18/10 | 17:47 | 0 | 15.465 | 0 | 2 | 0 | 38.464 | 39.145 | 37.244 | 37.83 | 17.761 | 24.617 | 6.396 | 1 | 0 | 54.938 | 53.08 | 42.506 | 21.486 | 0 | 0 | 50.167 | 30.349 | [5 empty] | 0 | 0.634 | 8 | 4.7339 | 4.4246 | 3.4107 | 3.1579 | 1.2667 | 26.758
02/18/10 | 17:48 | 0 | 15.458 | 0 | 3 | 0 | 38.201 | 38.741 | 36.674 | 37.543 | 16.446 | 24.636 | 6.414 | 0 | 0 | 54.887 | 53.076 | 42.477 | 21.407 | 0 | 0 | 50.116 | 30.345 | [5 empty] | 0 | 0.658 | 9 | 4.7286 | 4.4196 | 3.4105 | 3.1579 | 1.2617 | 26.6823
02/18/10 | 17:49 | 0 | 15.488 | 0 | 3 | 0 | 37.854 | 38.394 | 35.904 | 36.892 | 16.255 | 24.57 | 6.244 | 0 | 0 | 54.779 | 53.013 | 42.391 | 21.316 | 0 | 0 | 50.055 | 30.278 | [5 empty] | 0 | 0.962 | 10 | 4.7781 | 4.4667 | 3.4125 | 3.1579 | 1.3088 | 27.3907
02/18/10 | 17:50 | 0 | 15.473 | 0 | 3 | 0 | 37.182 | 38.026 | 35.301 | 36.1 | 16.016 | 24.457 | 6.353 | 0 | 0 | 54.786 | 52.999 | 42.398 | 21.422 | 0 | 0 | 50.039 | 30.335 | [5 empty] | 0 | 1.082 | 11 | 4.7464 | 4.4365 | 3.4112 | 3.1579 | 1.2786 | 26.9382
02/18/10 | 17:51 | 0 | 15.413 | 0 | 3 | 0 | 36.395 | 37.359 | 34.632 | 35.337 | 14.774 | 24.398 | 6.291 | 0 | 0 | 54.709 | 52.966 | 42.296 | 21.169 | 0 | 0 | 49.983 | 30.229 | [5 empty] | 0 | 1.058 | 12 | 4.7645 | 4.4537 | 3.412 | 3.1579 | 1.2958 | 27.1963
02/18/10 | 17:52 | 0 | 15.438 | 0 | 6 | 0 | 37.217 | 36.56 | 34.115 | 36.701 | 36.512 | 24.349 | 6.242 | 0 | 0 | 46.659 | 52.943 | 45.373 | 21.123 | 0 | 0 | 49.939 | 30.229 | [5 empty] | 0 | 0.516 | 13 | 4.7787 | 4.4672 | 3.4125 | 3.1579 | 1.3093 | 27.3989
02/18/10 | 17:53 | 1 | 15.413 | 0 | 15 | 0 | 53.423 | 36.184 | 36.89 | 46.018 | 50.006 | 24.278 | 6.113 | 1 | 0 | 55.396 | 52.462 | 47.507 | 21.218 | 0 | 0 | 49.915 | 29.771 | [5 empty] | 15.413 | 7.405 | 14 | 4.8163 | 4.5029 | 3.4141 | 3.1579 | 1.345 | 27.9266
02/18/10 | 17:54 | 1 | 15.438 | 0 | 15 | 0 | 63.463 | 36.043 | 41.26 | 53.813 | 56.309 | 24.254 | 6.265 | 1 | 0 | 63.484 | 52.345 | 54.182 | 21.434 | 0 | 0 | 49.915 | 30.639 | [5 empty] | 15.438 | 9.65 | 15 | 4.772 | 4.4608 | 3.4123 | 3.1579 | 1.303 | 27.304
02/18/10 | 17:55 | 1 | 15.448 | 1 | 14 | 0 | 69.397 | 36.005 | 44.879 | 58.63 | 58.023 | 24.264 | 6.327 | 1 | 0 | 69.136 | 52.791 | 58.584 | 21.302 | 0 | 0 | 49.948 | 34.502 | [5 empty] | 15.448 | 10.767 | 16 | 4.754 | 4.4437 | 3.4115 | 3.1579 | 1.2858 | 27.0466
02/18/10 | 17:56 | 1 | 15.438 | 0 | 15 | 0 | 72.246 | 35.854 | 47.14 | 61.489 | 60.773 | 24.205 | 6.291 | 0 | 0 | 72.114 | 53.654 | 61.289 | 21.267 | 0 | 0 | 49.892 | 37.641 | [5 empty] | 15.438 | 10.757 | 17 | 4.7645 | 4.4537 | 3.412 | 3.1579 | 1.2958 | 27.1963
02/18/10 | 17:57 | 0 | 15.438 | 0 | 15 | 1 | 73.498 | 35.809 | 48.562 | 63.237 | 63.26 | 24.205 | 6.216 | 1 | 1 | 73.454 | 54.709 | 62.879 | 21.363 | 0 | 0 | 49.983 | 39.896 | [5 empty] | 0 | 10.261 | 18 | 4.7863 | 4.4744 | 3.4128 | 3.1579 | 1.3165 | 27.5059
02/18/10 | 17:58 | 1 | 15.473 | 0 | 15 | 0 | 74.077 | 35.818 | 49.696 | 64.435 | 64.547 | 24.337 | 6.226 | 0 | 0 | 74.167 | 55.727 | 64.1 | 21.517 | 0 | 0 | 50.291 | 41.6 | [5 empty] | 15.473 | 9.642 | 0 | 4.7834 | 4.4716 | 3.4127 | 3.1579 | 1.3137 | 27.4648
02/18/10 | 17:59 | 0 | 15.438 | 0 | 3 | 0 | 72.904 | 64.696 | 38.181 | 62.767 | 49.318 | 24.278 | 5.987 | 0 | 0 | 72.948 | 56.556 | 63.753 | 21.508 | 0 | 0 | 50.581 | 42.176 | [5 empty] | 0 | 10.137 | 1 | 4.853 | 4.5378 | 3.7871 | 3.5294 | 1.0084 | 20.7787
02/18/10 | 18:00 | 0 | 15.498 | 0 | 3 | 0 | 65.467 | 70.147 | 34.079 | 41.858 | 40.284 | 24.313 | 5.997 | 0 | 0 | 70.211 | 57.215 | 60.175 | 21.397 | 0 | 0 | 51.026 | 42.068 | [5 empty] | 0 | 23.609 | 2 | 4.8501 | 4.535 | 3.7869 | 3.5294 | 1.0056 | 20.7341
02/18/10 | 18:01 | 0 | 15.448 | 0 | 3 | 0 | 47.885 | 64.415 | 32.716 | 34.782 | 33.938 | 24.239 | 6.023 | 0 | 0 | 67.949 | 57.553 | 56.163 | 21.422 | 0 | 0 | 51.346 | 41.669 | [5 empty] | 0 | 13.103 | 3 | 4.8425 | 4.5278 | 3.7866 | 3.5294 | 0.99842 | 20.6179
02/18/10 | 18:02 | 0 | 15.448 | 0 | 2 | 0 | 38.449 | 49.558 | 32.311 | 32.809 | 28.792 | 24.288 | 5.922 | 1 | 0 | 66.275 | 57.754 | 53.16 | 21.493 | 0 | 0 | 51.577 | 41.2 | [5 empty] | 0 | 5.64 | 4 | 4.8719 | 4.5558 | 3.7878 | 3.5294 | 1.0264 | 21.0673
02/18/10 | 18:03 | 0 | 15.448 | 0 | 3 | 0 | 34.995 | 39.672 | 32.287 | 32.262 | 24.143 | 24.168 | 6.049 | 0 | 0 | 65.131 | 57.866 | 51.05 | 21.277 | 0 | 0 | 51.759 | 40.729 | [5 empty] | 0 | 2.733 | 5 | 4.8349 | 4.5206 | 3.7863 | 3.5294 | 0.99123 | 20.5013
02/18/10 | 18:04 | 0 | 15.448 | 0 | 3 | 0 | 33.704 | 35.959 | 32.262 | 32.336 | 22.047 | 24.143 | 6.049 | 0 | 0 | 64.28 | 57.957 | 49.421 | 21.324 | 0 | 0 | 51.944 | 40.308 | [5 empty] | 0 | 1.368 | 6 | 4.8349 | 4.5206 | 3.7863 | 3.5294 | 0.99123 | 20.5013
02/18/10 | 18:05 | 0 | 15.473 | 0 | 3 | 0 | 33.256 | 34.407 | 31.948 | 32.358 | 21.277 | 24.143 | 5.948 | 0 | 0 | 63.673 | 58.046 | 48.251 | 21.253 | 0 | 0 | 52.081 | 39.884 | [5 empty] | 0 | 0.898 | 7 | 4.8643 | 4.5486 | 3.7875 | 3.5294 | 1.0192 | 20.9521
02/18/10 | 18:06 | 0 | 15.423 | 0 | 3 | 0 | 33.022 | 33.773 | 31.853 | 32.046 | 19.45 | 24.094 | 5.897 | 0 | 0 | 63.158 | 58.091 | 47.378 | 21.277 | 0 | 0 | 52.196 | 39.485 | [5 empty] | 0 | 0.976 | 8 | 4.8792 | 4.5627 | 3.7881 | 3.5294 | 1.0333 | 21.1777
02/18/10 | 18:07 | 0 | 15.448 | 0 | 3 | 0 | 32.622 | 33.443 | 32.407 | 32.046 | 18.339 | 24.023 | 5.974 | 0 | 0 | 62.799 | 58.114 | 46.83 | 21.277 | 0 | 0 | 52.058 | 39.131 | [5 empty] | 0 | 0.576 | 9 | 4.8568 | 4.5414 | 3.7872 | 3.5294 | 1.012 | 20.8366
02/18/10 | 18:08 | 0 | 15.448 | 0 | 3 | 0 | 32.382 | 32.974 | 32.502 | 32.644 | 17.746 | 23.95 | 5.948 | 0 | 0 | 62.441 | 58.091 | 46.417 | 21.228 | 0 | 0 | 51.988 | 38.779 | [5 empty] | 0 | -0.262 | 10 | 4.8643 | 4.5486 | 3.7875 | 3.5294 | 1.0192 | 20.9521
02/18/10 | 18:09 | 1 | 15.448 | 0 | 3 | 0 | 40.167 | 32.716 | 32.13 | 32.632 | 35.454 | 23.915 | 5.909 | 0 | 0 | 62.137 | 58.103 | 46.153 | 21.216 | 0 | 0 | 51.932 | 38.485 | [5 empty] | 15.448 | 7.535 | 11 | 4.8757 | 4.5594 | 3.788 | 3.5294 | 1.03 | 21.1247
02/18/10 | 18:10 | 0 | 15.392 | 0 | 3 | 0 | 51.113 | 40.49 | 31.703 | 32.282 | 35.859 | 23.898 | 5.866 | 0 | 0 | 61.875 | 58.087 | 45.976 | 21.343 | 0 | 0 | 51.892 | 38.162 | [5 empty] | 0 | 18.831 | 12 | 4.8882 | 4.5713 | 3.7885 | 3.5294 | 1.0419 | 21.3141
02/18/10 | 18:11 | 0 | 15.443 | 0 | 4 | 0 | 53.314 | 50.77 | 31.367 | 31.848 | 35.837 | 23.898 | 5.943 | 0 | 0 | 61.674 | 58.087 | 45.885 | 21.248 | 0 | 0 | 51.892 | 37.88 | [5 empty] | 0 | 21.466 | 13 | 4.8658 | 4.55 | 3.7876 | 3.5294 | 1.0206 | 20.9743
02/18/10 | 18:12 | 1 | 15.468 | 0 | 3 | 0 | 54.026 | 52.947 | 31.1 | 31.414 | 36.117 | 23.898 | 5.84 | 1 | 0 | 61.428 | 58.087 | 45.861 | 21.199 | 0 | 0 | 51.825 | 37.622 | [5 empty] | 15.468 | 22.612 | 14 | 4.8958 | 4.5785 | 3.7888 | 3.5294 | 1.0491 | 21.4281
02/18/10 | 18:13 | 0 | 15.468 | 0 | 3 | 0 | 54.278 | 53.612 | 31.053 | 31.173 | 36.282 | 23.849 | 5.84 | 1 | 0 | 61.247 | 58.13 | 45.815 | 21.248 | 0 | 0 | 51.825 | 37.339 | [5 empty] | 0 | 23.105 | 15 | 4.8958 | 4.5785 | 3.7888 | 3.5294 | 1.0491 | 21.4281
02/18/10 | 18:14 | 0 | 15.418 | 0 | 3 | 1 | 54.14 | 53.911 | 31.318 | 31.222 | 36.823 | 23.874 | 5.84 | 2 | 0 | 61.067 | 58.153 | 45.861 | 21.368 | 0 | 0 | 51.825 | 37.129 | [5 empty] | 0 | 22.918 | 16 | 4.8958 | 4.5785 | 3.7888 | 3.5294 | 1.0491 | 21.4281
02/18/10 | 18:15 | 1 | 15.468 | 1 | 3 | 0 | 54.049 | 53.888 | 31.583 | 31.389 | 37.363 | 23.754 | 5.969 | 2 | 0 | 60.912 | 58.107 | 45.861 | 21.343 | 0 | 0 | 51.801 | 36.94 | [5 empty] | 15.468 | 22.66 | 0 | 4.8582 | 4.5428 | 3.7873 | 3.5294 | 1.0134 | 20.8588
02/18/10 | 18:16 | 0 | 15.468 | 0 | 3 | 0 | 53.888 | 53.841 | 31.848 | 31.703 | 37.904 | 23.8 | 5.917 | 1 | 0 | 60.755 | 58.153 | 45.861 | 21.319 | 0 | 0 | 51.825 | 36.729 | [5 empty] | 0 | 22.185 | 1 | 4.8734 | 4.5572 | 5.2585 | 5 | -0.44283 | -9.0866
02/18/10 | 18:17 | 0 | 15.468 | 0 | 2 | 0 | 53.956 | 53.703 | 32.088 | 31.872 | 38.279 | 23.8 | 5.917 | 2 | 0 | 60.597 | 58.087 | 45.861 | 21.248 | 0 | 0 | 51.825 | 36.54 | [5 empty] | 0 | 22.084 | 2 | 4.8734 | 4.5572 | 5.2585 | 5 | -0.44283 | -9.0866
02/18/10 | 18:18 | 0 | 15.418 | 0 | 3 | 0 | 53.797 | 53.818 | 32.473 | 32.233 | 38.751 | 23.754 | 5.969 | 2 | 0 | 60.485 | 58.13 | 45.885 | 21.248 | 0 | 0 | 51.778 | 36.354 | [5 empty] | 0 | 21.564 | 3 | 4.8582 | 4.5428 | 5.2579 | 5 | -0.45722 | -9.4112
02/18/10 | 18:19 | 1 | 15.468 | 0 | 3 | 0 | 53.956 | 53.659 | 32.921 | 32.663 | 39.174 | 23.825 | 6.018 | 2 | 0 | 60.351 | 58.153 | 45.885 | 21.368 | 0 | 0 | 51.801 | 36.189 | [5 empty] | 15.468 | 21.293 | 4 | 4.844 | 4.5292 | 5.2573 | 5 | -0.47078 | -9.719
02/18/10 | 18:20 | 0 | 15.443 | 0 | 3 | 0 | 53.979 | 53.818 | 33.486 | 33.134 | 39.739 | 23.849 | 5.791 | 1 | 0 | 60.239 | 58.176 | 45.885 | 21.463 | 0 | 0 | 51.825 | 36.048 | [5 empty] | 0 | 20.845 | 5 | 4.9101 | 4.5921 | 5.26 | 5 | -0.40795 | -8.3084
02/18/10 | 18:21 | 0 | 15.468 | 0 | 4 | 0 | 54.002 | 53.841 | 34.003 | 33.696 | 40.207 | 23.874 | 5.714 | 2 | 0 | 60.15 | 58.176 | 45.929 | 21.343 | 0 | 0 | 51.825 | 35.907 | [5 empty] | 0 | 20.306 | 6 | 4.9325 | 4.6134 | 5.2609 | 5 | -0.38664 | -7.8386
02/18/10 | 18:22 | 1 | 15.475 | 0 | 3 | 0 | 54.009 | 53.848 | 34.481 | 34.247 | 40.521 | 23.857 | 5.747 | 1 | 0 | 60.111 | 58.16 | 45.915 | 21.351 | 0 | 0 | 51.832 | 35.773 | [5 empty] | 15.475 | 19.762 | 7 | 4.9229 | 4.6042 | 5.2605 | 5 | -0.39577 | -8.0394
02/18/10 | 18:23 | 0 | 15.5 | 0 | 3 | 0 | 54.079 | 53.965 | 34.856 | 34.787 | 40.968 | 23.881 | 5.721 | 2 | 0 | 60.022 | 58.183 | 45.983 | 21.424 | 0 | 0 | 51.855 | 35.679 | [5 empty] | 0 | 19.292 | 8 | 4.9304 | 4.6114 | 5.2608 | 5 | -0.38857 | -7.8811
02/18/10 | 18:24 | 0 | 15.475 | 0 | 3 | 0 | 54.124 | 53.986 | 35.115 | 35.067 | 41.485 | 23.906 | 5.672 | 1 | 0 | 59.931 | 58.183 | 45.959 | 21.375 | 0 | 0 | 51.876 | 35.514 | [5 empty] | 0 | 19.057 | 9 | 4.9447 | 4.625 | 5.2614 | 5 | -0.37501 | -7.5841
02/18/10 | 18:25 | 0 | 15.475 | 0 | 3 | 0 | 54.17 | 54.009 | 35.28 | 35.328 | 41.719 | 23.881 | 5.647 | 2 | 0 | 59.865 | 58.183 | 46.006 | 21.28 | 0 | 0 | 51.832 | 35.397 | [5 empty] | 0 | 18.842 | 10 | 4.952 | 4.6319 | 5.2617 | 5 | -0.36809 | -7.4332
02/18/10 | 18:26 | 1 | 15.475 | 0 | 3 | 1 | 54.217 | 54.033 | 35.445 | 35.49 | 42.025 | 23.952 | 5.621 | 1 | 0 | 59.798 | 58.206 | 46.029 | 21.28 | 0 | 0 | 51.808 | 35.304 | [5 empty] | 15.475 | 18.727 | 11 | 4.9596 | 4.6391 | 5.262 | 5 | -0.36089 | -7.2767
02/18/10 | 18:27 | 0 | 15.45 | 0 | 3 | 0 | 54.17 | 54.079 | 35.538 | 35.631 | 41.932 | 23.952 | 5.595 | 2 | 0 | 59.707 | 58.183 | 46.029 | 21.471 | 0 | 0 | 51.808 | 35.187 | [5 empty] | 0 | 18.539 | 0 | 4.9671 | 4.6463 | 5.2623 | 5 | -0.3537 | -7.1207
02/18/10 | 18:28 | 0 | 15.5 | 0 | 3 | 0 | 54.194 | 54.009 | 35.631 | 35.703 | 42.331 | 24.05 | 5.572 | 1 | 0 | 59.573 | 58.206 | 46.076 | 21.4 | 0 | 0 | 51.808 | 35.067 | [5 empty] | 0 | 18.491 | 1 | 4.9738 | 4.6527 | 4.5483 | 4.2857 | 0.36696 | 7.3777
02/18/10 | 18:29 | 1 | 15.5 | 0 | 3 | 0 | 54.1 | 54.056 | 35.677 | 35.749 | 42.54 | 24.001 | 5.698 | 2 | 0 | 59.433 | 58.135 | 46.027 | 21.544 | 0 | 0 | 51.736 | 34.902 | [5 empty] | 15.5 | 18.351 | 2 | 4.9371 | 4.6178 | 4.5468 | 4.2857 | 0.33208 | 6.7261
02/18/10 | 18:30 | 0 | 15.423 | 0 | 3 | 0 | 54.072 | 53.958 | 35.627 | 35.792 | 42.607 | 24.021 | 5.745 | 1 | 0 | 59.296 | 58.11 | 46.046 | 21.275 | 0 | 0 | 51.734 | 34.804 | [5 empty] | 0 | 18.28 | 3 | 4.9235 | 4.6048 | 4.5462 | 4.2857 | 0.31907 | 6.4806
02/18/10 | 18:31 | 0 | 15.423 | 0 | 3 | 0 | 53.981 | 53.935 | 35.768 | 35.864 | 42.396 | 23.974 | 5.721 | 1 | 0 | 59.207 | 58.11 | 46.022 | 21.539 | 0 | 0 | 51.687 | 34.711 | [5 empty] | 0 | 18.117 | 4 | 4.9304 | 4.6114 | 4.5465 | 4.2857 | 0.32571 | 6.6062
02/18/10 | 18:32 | 0 | 15.397 | 0 | 3 | 0 | 53.935 | 53.958 | 35.885 | 35.957 | 42.724 | 24.021 | 5.721 | 2 | 0 | 59.096 | 58.11 | 46.001 | 21.373 | 0 | 0 | 51.71 | 34.593 | [5 empty] | 0 | 17.978 | 5 | 4.9304 | 4.6114 | 4.5465 | 4.2857 | 0.32571 | 6.6062
02/18/10 | 18:33 | 1 | 15.423 | 0 | 3 | 0 | 54.14 | 53.865 | 35.933 | 36.074 | 43.054 | 24.045 | 5.822 | 1 | 0 | 59.007 | 58.13 | 46.001 | 21.373 | 0 | 0 | 51.71 | 34.524 | [5 empty] | 15.423 | 18.066 | 6 | 4.901 | 4.5835 | 4.5453 | 4.2857 | 0.29776 | 6.0754
02/18/10 | 18:34 | 0 | 15.397 | 0 | 3 | 0 | 54.072 | 54.049 | 36.002 | 36.143 | 42.841 | 24.021 | 5.873 | 2 | 0 | 58.915 | 58.11 | 46.022 | 21.395 | 0 | 0 | 51.71 | 34.452 | [5 empty] | 0 | 17.929 | 7 | 4.8862 | 4.5694 | 4.5447 | 4.2857 | 0.28364 | 5.8049
02/18/10 | 18:35 | 0 | 15.423 | 0 | 3 | 0 | 53.981 | 53.958 | 36.143 | 36.285 | 42.913 | 24.094 | 5.848 | 1 | 0 | 58.849 | 58.13 | 46.092 | 21.324 | 0 | 0 | 51.71 | 34.404 | [5 empty] | 0 | 17.696 | 8 | 4.8935 | 4.5763 | 4.545 | 4.2857 | 0.29056 | 5.9377
02/18/10 | 18:36 | 0 | 15.423 | 0 | 3 | 0 | 53.981 | 53.911 | 36.239 | 36.332 | 43.147 | 24.021 | 5.77 | 2 | 0 | 58.76 | 58.11 | 46.069 | 21.324 | 0 | 0 | 51.71 | 34.311 | [5 empty] | 0 | 17.649 | 9 | 4.9162 | 4.5979 | 4.5459 | 4.2857 | 0.31215 | 6.3494
02/18/10 | 18:37 | 1 | 15.423 | 0 | 3 | 0 | 54.439 | 53.888 | 36.308 | 36.521 | 43.477 | 24.094 | 5.77 | 1 | 0 | 58.692 | 58.064 | 46.069 | 21.395 | 0 | 0 | 51.734 | 34.242 | [5 empty] | 15.423 | 17.918 | 10 | 4.9162 | 4.5979 | 4.5459 | 4.2857 | 0.31215 | 6.3494
02/18/10 | 18:38 | 0 | 15.397 | 0 | 3 | 0 | 54.53 | 54.254 | 36.473 | 36.543 | 43.712 | 24.094 | 5.897 | 1 | 0 | 58.58 | 58.11 | 46.069 | 21.419 | 0 | 0 | 51.734 | 34.17 | [5 empty] | 0 | 17.987 | 11 | 4.8792 | 4.5627 | 4.5444 | 4.2857 | 0.277 | 5.6771
02/18/10 | 18:39 | 0 | 15.397 | 0 | 3 | 0 | 54.576 | 54.348 | 36.591 | 36.708 | 43.922 | 24.141 | 5.948 | 2 | 0 | 58.534 | 58.176 | 46.069 | 21.419 | 0 | 0 | 51.734 | 34.125 | [5 empty] | 0 | 17.868 | 12 | 4.8643 | 4.5486 | 4.5438 | 4.2857 | 0.26288 | 5.4042
02/18/10 | 18:40 | 0 | 15.397 | 0 | 3 | 1 | 54.623 | 54.415 | 36.567 | 36.756 | 44.111 | 24.141 | 5.897 | 1 | 0 | 58.445 | 58.11 | 46.022 | 21.395 | 0 | 0 | 51.734 | 34.029 | [5 empty] | 0 | 17.867 | 13 | 4.8792 | 4.5627 | 4.5444 | 4.2857 | 0.277 | 5.6771
02/18/10 | 18:41 | 1 | 15.448 | 0 | 3 | 0 | 54.576 | 54.576 | 36.732 | 36.825 | 43.994 | 24.166 | 5.822 | 2 | 0 | 58.445 | 58.153 | 46.069 | 21.419 | 0 | 0 | 51.757 | 34.053 | [5 empty] | 15.448 | 17.751 | 0 | 4.901 | 4.5835 | 4.5453 | 4.2857 | 0.29776 | 6.0754
02/18/10 | 18:42 | 0 | 15.448 | 0 | 3 | 0 | 54.623 | 54.439 | 36.804 | 36.942 | 43.736 | 24.166 | 5.721 | 1 | 0 | 58.379 | 58.087 | 46.146 | 21.38 | 0 | 0 | 51.764 | 33.991 | [5 empty] | 0 | 17.681 | 1 | 4.9304 | 4.6114 | 4.2608 | 4 | 0.61143 | 12.4011
02/18/10 | 18:43 | 0 | 15.423 | 0 | 3 | 0 | 54.691 | 54.462 | 36.873 | 36.99 | 44.181 | 24.166 | 5.897 | 1 | 0 | 58.356 | 58.11 | 46.092 | 21.299 | 0 | 0 | 51.734 | 33.888 | [5 empty] | 0 | 17.701 | 2 | 4.8792 | 4.5627 | 4.2587 | 4 | 0.56271 | 11.5329
02/18/10 | 18:44 | 0 | 15.423 | 0 | 3 | 0 | 54.898 | 54.576 | 36.873 | 37.038 | 44.135 | 24.166 | 5.848 | 2 | 0 | 58.311 | 58.087 | 46.139 | 21.348 | 0 | 0 | 51.71 | 33.818 | [5 empty] | 0 | 17.86 | 3 | 4.8935 | 4.5763 | 4.2593 | 4 | 0.57627 | 11.7764
02/18/10 | 18:45 | 1 | 15.423 | 0 | 3 | 0 | 54.966 | 54.761 | 36.99 | 37.107 | 44.417 | 24.19 | 5.974 | 1 | 0 | 58.244 | 58.064 | 46.116 | 21.444 | 0 | 0 | 51.687 | 33.747 | [5 empty] | 15.423 | 17.859 | 4 | 4.8568 | 4.5414 | 4.2578 | 4 | 0.5414 | 11.1473
02/18/10 | 18:46 | 0 | 15.455 | 0 | 3 | 0 | 55.02 | 54.835 | 36.973 | 37.21 | 44.236 | 24.246 | 5.93 | 2 | 0 | 58.251 | 58.071 | 46.076 | 21.356 | 0 | 0 | 51.741 | 33.66 | [5 empty] | 0 | 17.81 | 5 | 4.8696 | 4.5536 | 4.2583 | 4 | 0.55358 | 11.368
02/18/10 | 18:47 | 0 | 15.423 | 0 | 3 | 0 | 54.966 | 54.852 | 37.014 | 37.203 | 44.204 | 24.215 | 5.922 | 1 | 0 | 58.153 | 58.087 | 46.092 | 21.395 | 0 | 0 | 51.71 | 33.629 | [5 empty] | 0 | 17.763 | 6 | 4.8719 | 4.5558 | 4.2584 | 4 | 0.55579 | 11.4081
02/18/10 | 18:48 | 0 | 15.423 | 0 | 3 | 0 | 55.013 | 54.852 | 37.062 | 37.248 | 44.087 | 24.239 | 6.025 | 1 | 0 | 58.176 | 58.087 | 46.116 | 21.373 | 0 | 0 | 51.734 | 33.605 | [5 empty] | 0 | 17.765 | 7 | 4.8419 | 4.5273 | 4.2572 | 4 | 0.52728 | 10.8899
02/18/10 | 18:49 | 1 | 15.448 | 1 | 3 | 0 | 55.104 | 54.898 | 37.225 | 37.356 | 44.195 | 24.251 | 6.139 | 2 | 0 | 58.144 | 58.032 | 46.127 | 21.385 | 0 | 0 | 51.745 | 33.572 | [5 empty] | 15.448 | 17.748 | 8 | 4.8087 | 4.4957 | 4.2559 | 4 | 0.49572 | 10.3089
02/18/10 | 18:50 | 0 | 15.45 | 0 | 3 | 0 | 55.246 | 54.971 | 37.323 | 37.394 | 44.582 | 24.217 | 6.229 | 1 | 0 | 58.158 | 58.046 | 46.165 | 21.375 | 0 | 0 | 51.759 | 33.517 | [5 empty] | 0 | 17.852 | 9 | 4.7825 | 4.4708 | 4.2548 | 4 | 0.47081 | 9.8445
02/18/10 | 18:51 | 0 | 15.45 | 0 | 3 | 0 | 55.613 | 55.062 | 37.418 | 37.464 | 44.629 | 24.291 | 6.203 | 1 | 0 | 58.114 | 58.069 | 46.141 | 21.495 | 0 | 0 | 51.692 | 33.517 | [5 empty] | 0 | 18.149 | 10 | 4.7901 | 4.478 | 4.2551 | 4 | 0.47801 | 9.9791
02/18/10 | 18:52 | 0 | 15.48 | 0 | 3 | 0 | 55.939 | 55.456 | 37.516 | 37.54 | 44.725 | 24.345 | 6.26 | 2 | 0 | 58.142 | 58.096 | 46.239 | 21.5 | 0 | 0 | 51.72 | 33.498 | [5 empty] | 0 | 18.399 | 11 | 4.7735 | 4.4622 | 4.2544 | 4 | 0.46223 | 9.6833
02/18/10 | 18:53 | 1 | 15.48 | 0 | 3 | 0 | 56.145 | 55.732 | 37.634 | 37.634 | 44.634 | 24.367 | 6.26 | 1 | 0 | 58.142 | 58.073 | 46.193 | 21.476 | 0 | 0 | 51.72 | 33.45 | [5 empty] | 15.48 | 18.511 | 12 | 4.7735 | 4.4622 | 4.2544 | 4 | 0.46223 | 9.6833
02/18/10 | 18:54 | 0 | 15.48 | 0 | 3 | 0 | 56.325 | 55.893 | 37.658 | 37.751 | 44.839 | 24.345 | 6.36 | 2 | 0 | 58.073 | 58.073 | 46.193 | 21.525 | 0 | 0 | 51.766 | 33.405 | [5 empty] | 0 | 18.574 | 13 | 4.7444 | 4.4346 | 4.2533 | 4 | 0.43455 | 9.1593
02/18/10 | 18:55 | 0 | 15.4 | 0 | 3 | 1 | 56.521 | 56.026 | 37.698 | 37.77 | 44.834 | 24.315 | 6.329 | 1 | 0 | 58.023 | 58.069 | 46.165 | 21.471 | 0 | 0 | 51.692 | 33.28 | [5 empty] | 0 | 18.751 | 14 | 4.7534 | 4.4431 | 4.2536 | 4 | 0.44313 | 9.3224
02/18/10 | 18:56 | 0 | 15.455 | 0 | 2 | 0 | 56.795 | 56.348 | 37.868 | 37.846 | 44.519 | 24.367 | 6.36 | 1 | 0 | 58.03 | 58.096 | 46.216 | 21.5 | 0 | 0 | 51.743 | 33.263 | [5 empty] | 0 | 18.949 | 0 | 4.7444 | 4.4346 | 4.2533 | 4 | 0.43455 | 9.1593
02/18/10 | 18:57 | 1 | 15.506 | 0 | 3 | 0 | 57.154 | 56.503 | 38.033 | 37.94 | 45.184 | 24.391 | 6.337 | 2 | 0 | 58.05 | 58.073 | 46.284 | 21.454 | 0 | 0 | 51.743 | 33.285 | [5 empty] | 15.506 | 19.214 | 1 | 4.7511 | 4.4409 | 2.8622 | 2.6087 | 1.8322 | 38.5645
02/18/10 | 18:58 | 0 | 15.43 | 0 | 3 | 0 | 57.491 | 56.818 | 38.033 | 38.057 | 45 | 24.44 | 6.286 | 1 | 0 | 57.984 | 58.073 | 46.216 | 21.525 | 0 | 0 | 51.715 | 33.211 | [5 empty] | 0 | 19.434 | 2 | 4.7659 | 4.455 | 2.8628 | 2.6087 | 1.8463 | 38.7405
02/18/10 | 18:59 | 0 | 15.425 | 0 | 2 | 0 | 57.642 | 57.126 | 38.169 | 38.052 | 44.995 | 24.362 | 6.255 | 2 | 0 | 58.023 | 58.046 | 46.188 | 21.52 | 0 | 0 | 51.668 | 33.211 | [5 empty] | 0 | 19.59 | 3 | 4.7749 | 4.4636 | 2.8632 | 2.6087 | 1.8549 | 38.847
02/18/10 | 19:00 | 0 | 15.43 | 0 | 3 | 0 | 57.669 | 57.379 | 38.198 | 38.222 | 39.82 | 24.367 | 6.286 | 1 | 0 | 58.007 | 57.984 | 46.307 | 21.574 | 0 | 0 | 51.743 | 33.192 | [5 empty] | 0 | 19.447 | 4 | 4.7659 | 4.455 | 2.8628 | 2.6087 | 1.8463 | 38.7405
02/18/10 | 19:01 | 0 | 15.43 | 0 | 3 | 0 | 46.102 | 57.357 | 38.291 | 38.291 | 30.801 | 24.416 | 6.337 | 1 | 0 | 58.007 | 58.03 | 46.284 | 21.5 | 0 | 0 | 51.696 | 33.192 | [5 empty] | 0 | 7.811 | 5 | 4.7511 | 4.4409 | 2.8622 | 2.6087 | 1.8322 | 38.5645
02/18/10 | 19:02 | 0 | 15.425 | 0 | 2 | 0 | 41.413 | 48.16 | 38.38 | 38.334 | 24.867 | 24.411 | 6.28 | 0 | 0 | 57.888 | 57.957 | 46.211 | 21.544 | 0 | 0 | 51.692 | 33.118 | [5 empty] | 0 | 3.079 | 6 | 4.7677 | 4.4567 | 2.8629 | 2.6087 | 1.848 | 38.7611
02/18/10 | 19:03 | 0 | 15.43 | 0 | 3 | 0 | 39.985 | 42.406 | 38.433 | 38.48 | 21.765 | 24.465 | 6.337 | 0 | 0 | 58.007 | 58.03 | 46.263 | 21.454 | 0 | 0 | 51.766 | 33.122 | [5 empty] | 0 | 1.505 | 7 | 4.7511 | 4.4409 | 2.8622 | 2.6087 | 1.8322 | 38.5645
02/18/10 | 19:04 | 0 | 15.43 | 0 | 3 | 0 | 39.444 | 40.571 | 38.363 | 38.574 | 20.051 | 24.44 | 6.36 | 1 | 0 | 57.984 | 57.984 | 46.239 | 21.454 | 0 | 0 | 51.743 | 33.098 | [5 empty] | 0 | 0.87 | 8 | 4.7444 | 4.4346 | 2.8619 | 2.6087 | 1.8259 | 38.4847
02/18/10 | 19:05 | 0 | 15.455 | 0 | 2 | 0 | 39.162 | 39.865 | 38.267 | 38.574 | 18.593 | 24.416 | 6.386 | 0 | 0 | 57.961 | 57.984 | 46.284 | 21.454 | 0 | 0 | 51.743 | 33.051 | [5 empty] | 0 | 0.588 | 9 | 4.7368 | 4.4274 | 2.8616 | 2.6087 | 1.8187 | 38.3943
02/18/10 | 19:06 | 0 | 15.43 | 0 | 3 | 0 | 38.997 | 39.49 | 37.775 | 38.456 | 17.678 | 24.416 | 6.463 | 0 | 0 | 57.939 | 57.984 | 46.216 | 21.525 | 0 | 0 | 51.743 | 33.027 | [5 empty] | 0 | 0.541 | 10 | 4.7144 | 4.406 | 2.8607 | 2.6087 | 1.7973 | 38.1248
02/18/10 | 19:07 | 0 | 15.43 | 0 | 3 | 0 | 38.715 | 39.231 | 37.141 | 37.94 | 17.876 | 24.391 | 6.36 | 0 | 0 | 57.895 | 57.961 | 46.169 | 21.429 | 0 | 0 | 51.673 | 33.005 | [5 empty] | 0 | 0.775 | 11 | 4.7444 | 4.4346 | 2.8619 | 2.6087 | 1.8259 | 38.4847
02/18/10 | 19:08 | 0 | 15.407 | 0 | 3 | 0 | 38.222 | 39.021 | 36.528 | 37.258 | 15.777 | 24.391 | 6.337 | 0 | 0 | 57.827 | 57.939 | 46.125 | 21.356 | 0 | 0 | 51.696 | 32.957 | [5 empty] | 0 | 0.964 | 12 | 4.7511 | 4.4409 | 2.8622 | 2.6087 | 1.8322 | 38.5645
02/18/10 | 19:09 | 0 | 15.43 | 0 | 2 | 0 | 37.516 | 38.526 | 35.942 | 36.576 | 16.494 | 24.391 | 6.386 | 0 | 0 | 57.781 | 57.961 | 46.102 | 21.429 | 0 | 0 | 51.696 | 32.909 | [5 empty] | 0 | 0.94 | 13 | 4.7368 | 4.4274 | 2.8616 | 2.6087 | 1.8187 | 38.3943
02/18/10 | 19:10 | 0 | 15.47 | 0 | 3 | 0 | 36.942 | 37.861 | 35.486 | 36.002 | 35.179 | 24.335 | 6.353 | 0 | 0 | 57.751 | 57.909 | 46.16 | 21.49 | 0 | 0 | 51.664 | 32.878 | [5 empty] | 0 | 0.94 | 14 | 4.7464 | 4.4365 | 2.862 | 2.6087 | 1.8278 | 38.509
02/18/10 | 19:11 | 1 | 15.445 | 0 | 3 | 0 | 51.045 | 37.272 | 35.041 | 35.651 | 37.648 | 24.359 | 6.376 | 0 | 0 | 57.706 | 57.909 | 46.116 | 21.588 | 0 | 0 | 51.573 | 32.854 | [5 empty] | 15.445 | 15.394 | 15 | 4.7397 | 4.4301 | 2.8618 | 2.6087 | 1.8214 | 38.4291
02/18/10 | 19:12 | 0 | 15.445 | 0 | 3 | 0 | 54.509 | 49.325 | 34.687 | 35.203 | 37.696 | 24.31 | 6.427 | 1 | 0 | 57.683 | 57.863 | 46.116 | 21.419 | 0 | 0 | 51.596 | 32.83 | [5 empty] | 0 | 19.306 | 16 | 4.7249 | 4.416 | 2.8612 | 2.6087 | 1.8073 | 38.2511
02/18/10 | 19:13 | 0 | 15.423 | 0 | 2 | 0 | 54.852 | 53.706 | 34.476 | 34.876 | 37.39 | 24.31 | 6.427 | 2 | 0 | 57.64 | 57.84 | 46.046 | 21.419 | 0 | 0 | 51.549 | 32.807 | [5 empty] | 0 | 19.976 | 17 | 4.7249 | 4.416 | 2.8612 | 2.6087 | 1.8073 | 38.2511
02/18/10 | 19:14 | 1 | 15.423 | 0 | 3 | 0 | 54.691 | 54.301 | 34.335 | 34.569 | 37.483 | 24.261 | 6.402 | 1 | 0 | 57.617 | 57.818 | 46.092 | 21.468 | 0 | 0 | 51.549 | 32.807 | [5 empty] | 15.423 | 20.122 | 18 | 4.7321 | 4.4229 | 2.8615 | 2.6087 | 1.8142 | 38.3385
02/18/10 | 19:15 | 0 | 15.423 | 0 | 3 | 0 | 54.737 | 54.348 | 34.311 | 34.5 | 37.648 | 24.261 | 6.402 | 2 | 0 | 57.594 | 57.795 | 46.069 | 21.444 | 0 | 0 | 51.528 | 32.807 | [5 empty] | 0 | 20.237 | 19 | 4.7321 | 4.4229 | 2.8615 | 2.6087 | 1.8142 | 38.3385
02/18/10 | 19:16 | 0 | 15.397 | 0 | 2 | 0 | 55.036 | 54.371 | 34.287 | 34.476 | 37.978 | 24.31 | 6.353 | 1 | 0 | 57.548 | 57.84 | 46.092 | 21.539 | 0 | 0 | 51.573 | 32.783 | [5 empty] | 0 | 20.56 | 20 | 4.7464 | 4.4365 | 2.862 | 2.6087 | 1.8278 | 38.509
02/18/10 | 19:17 | 0 | 15.47 | 0 | 3 | 0 | 55.333 | 54.67 | 34.452 | 34.452 | 38.189 | 24.31 | 6.353 | 1 | 0 | 57.571 | 57.818 | 46.116 | 21.444 | 0 | 0 | 51.549 | 32.783 | [5 empty] | 0 | 20.881 | 21 | 4.7464 | 4.4365 | 2.862 | 2.6087 | 1.8278 | 38.509
02/18/10 | 19:18 | 1 | 15.423 | 0 | 2 | 1 | 55.47 | 54.922 | 34.593 | 34.617 | 39.294 | 24.31 | 6.376 | 2 | 0 | 57.548 | 57.795 | 46.046 | 21.49 | 0 | 0 | 51.549 | 32.689 | [5 empty] | 15.423 | 20.853 | 22 | 4.7397 | 4.4301 | 2.8618 | 2.6087 | 1.8214 | 38.4291
02/18/10 | 19:19 | 0 | 15.445 | 0 | 3 | 0 | 55.655 | 55.127 | 34.687 | 34.78 | 39.387 | 24.31 | 6.301 | 1 | 0 | 57.594 | 57.818 | 46.116 | 21.515 | 0 | 0 | 51.549 | 32.713 | [5 empty] | 0 | 20.875 | 0 | 4.7615 | 4.4509 | 2.8626 | 2.6087 | 1.8422 | 38.6888
02/18/10 | 19:20 | 0 | 15.423 | 0 | 2 | 0 | 55.769 | 55.312 | 34.9 | 34.876 | 40.14 | 24.335 | 6.402 | 2 | 0 | 57.594 | 57.84 | 46.092 | 21.419 | 0 | 0 | 51.549 | 32.689 | [5 empty] | 0 | 20.893 | 1 | 4.7321 | 4.4229 | 2.7528 | 2.5 | 1.9229 | 40.6355
02/18/10 | 19:21 | 0 | 15.367 | 0 | 3 | 0 | 56.086 | 55.421 | 35.316 | 35.081 | 40.04 | 24.33 | 6.322 | 1 | 0 | 57.567 | 57.79 | 46.088 | 21.39 | 0 | 0 | 51.545 | 32.637 | [5 empty] | 0 | 21.005 | 2 | 4.7554 | 4.4451 | 2.7537 | 2.5 | 1.9451 | 40.9021
02/18/10 | 19:22 | 1 | 15.397 | 0 | 2 | 0 | 56.204 | 55.701 | 36.05 | 35.557 | 40.774 | 24.359 | 6.327 | 2 | 0 | 57.594 | 57.84 | 46.116 | 21.49 | 0 | 0 | 51.549 | 32.62 | [5 empty] | 15.397 | 20.647 | 3 | 4.754 | 4.4437 | 2.7536 | 2.5 | 1.9437 | 40.8855
02/18/10 | 19:23 | 0 | 15.397 | 0 | 3 | 0 | 56.563 | 55.86 | 36.66 | 36.191 | 41.573 | 24.381 | 6.327 | 1 | 0 | 57.64 | 57.84 | 46.116 | 21.611 | 0 | 0 | 51.573 | 32.62 | [5 empty] | 0 | 20.372 | 4 | 4.754 | 4.4437 | 2.7536 | 2.5 | 1.9437 | 40.8855
02/18/10 | 19:24 | 0 | 15.397 | 1 | 2 | 0 | 57.033 | 56.204 | 37.179 | 36.873 | 42.066 | 24.406 | 6.353 | 1 | 0 | 57.594 | 57.818 | 46.16 | 21.564 | 0 | 0 | 51.549 | 32.62 | [5 empty] | 0 | 20.16 | 5 | 4.7464 | 4.4365 | 2.7533 | 2.5 | 1.9365 | 40.7991
02/18/10 | 19:25 | 0 | 15.367 | 0 | 3 | 0 | 53.54 | 56.535 | 37.361 | 37.337 | 32.399 | 24.401 | 6.27 | 2 | 0 | 57.633 | 57.79 | 46.132 | 21.486 | 0 | 0 | 51.5 | 32.591 | [5 empty] | 0 | 16.203 | 6 | 4.7706 | 4.4595 | 2.7543 | 2.5 | 1.9595 | 41.0739
02/18/10 | 19:26 | 0 | 15.392 | 0 | 2 | 0 | 43.166 | 55.603 | 37.619 | 37.691 | 22.523 | 24.45 | 6.322 | 0 | 0 | 57.633 | 57.79 | 46.111 | 21.559 | 0 | 0 | 51.5 | 32.543 | [5 empty] | 0 | 5.475 | 7 | 4.7554 | 4.4451 | 2.7537 | 2.5 | 1.9451 | 40.9021
02/18/10 | 19:27 | 0 | 15.397 | 0 | 3 | 0 | 40.093 | 45.198 | 37.789 | 37.882 | 20.237 | 24.479 | 6.301 | 0 | 0 | 57.66 | 57.818 | 46.139 | 21.588 | 0 | 0 | 51.482 | 32.524 | [5 empty] | 0 | 2.211 | 8 | 4.7615 | 4.4509 | 2.7539 | 2.5 | 1.9509 | 40.9716
02/18/10 | 19:28 | 0 | 15.372 | 0 | 2 | 0 | 39.153 | 41.033 | 37.789 | 38.095 | 17.25 | 24.479 | 6.275 | 1 | 0 | 57.64 | 57.774 | 46.23 | 21.395 | 0 | 0 | 51.528 | 32.5 | [5 empty] | 0 | 1.058 | 9 | 4.7691 | 4.4581 | 2.7543 | 2.5 | 1.9581 | 41.0575
02/18/10 | 19:29 | 0 | 15.392 | 0 | 3 | 0 | 38.772 | 39.688 | 37.76 | 38.16 | 16.662 | 24.484 | 6.309 | 0 | 0 | 57.621 | 57.777 | 46.144 | 21.353 | 0 | 0 | 51.463 | 32.483 | [5 empty] | 0 | 0.612 | 10 | 4.7592 | 4.4487 | 2.7539 | 2.5 | 1.9487 | 40.9451
02/18/10 | 19:30 | 0 | 15.282 | 0 | 3 | 0 | 38.595 | 39.184 | 37.445 | 38.174 | 16.592 | 24.511 | 6.286 | 0 | 0 | 57.601 | 57.735 | 46.169 | 21.476 | 0 | 0 | 51.489 | 32.436 | [5 empty] | 0 | 0.421 | 11 | 4.7659 | 4.455 | 2.7541 | 2.5 | 1.955 | 41.0212
02/18/10 | 19:31 | 0 | 15.332 | 0 | 2 | 0 | 38.409 | 38.877 | 36.835 | 37.892 | 17.529 | 24.462 | 6.36 | 0 | 0 | 57.555 | 57.713 | 46.099 | 21.525 | 0 | 0 | 51.442 | 32.461 | [5 empty] | 0 | 0.517 | 12 | 4.7444 | 4.4346 | 2.7533 | 2.5 | 1.9346 | 40.7758
02/18/10 | 19:32 | 0 | 15.299 | 0 | 3 | 0 | 38.095 | 38.636 | 35.933 | 37.248 | 17.2 | 24.455 | 6.304 | 0 | 0 | 57.526 | 57.683 | 46.069 | 21.493 | 0 | 0 | 51.411 | 32.478 | [5 empty] | 0 | 0.847 | 13 | 4.7607 | 4.4501 | 2.7539 | 2.5 | 1.9501 | 40.9617
02/18/10 | 19:33 | 0 | 15.332 | 0 | 3 | 0 | 37.562 | 38.361 | 35.258 | 36.387 | 16.642 | 24.416 | 6.36 | 0 | 0 | 57.512 | 57.69 | 46.099 | 21.596 | 0 | 0 | 51.397 | 32.51 | [5 empty] | 0 | 1.175 | 14 | 4.7444 | 4.4346 | 2.7533 | 2.5 | 1.9346 | 40.7758
02/18/10 | 19:34 | 0 | 15.332 | 0 | 3 | 0 | 36.694 | 37.775 | 34.624 | 35.588 | 16.37 | 24.367 | 6.463 | 0 | 0 | 57.512 | 57.667 | 46.099 | 21.596 | 0 | 0 | 51.489 | 32.316 | [5 empty] | 0 | 1.106 | 15 | 4.7144 | 4.406 | 2.752 | 2.5 | 1.906 | 40.4304
02/18/10 | 19:35 | 0 | 15.274 | 0 | 3 | 0 | 41.291 | 36.99 | 34.053 | 34.923 | 35.933 | 24.335 | 6.404 | 0 | 0 | 57.414 | 57.617 | 46.046 | 21.275 | 0 | 0 | 51.344 | 32.213 | [5 empty] | 0 | 6.368 | 16 | 4.7316 | 4.4224 | 2.7527 | 2.5 | 1.9224 | 40.6288
02/18/10 | 19:36 | 1 | 15.274 | 0 | 2 | 0 | 52.238 | 39.762 | 33.629 | 34.335 | 36.639 | 24.31 | 6.479 | 1 | 0 | 57.368 | 57.617 | 45.978 | 21.228 | 0 | 0 | 51.183 | 32.164 | [5 empty] | 15.274 | 17.903 | 17 | 4.7097 | 4.4016 | 2.7518 | 2.5 | 1.9016 | 40.3764
02/18/10 | 19:37 | 0 | 15.332 | 0 | 3 | 0 | 53.965 | 51.213 | 33.285 | 33.873 | 36.34 | 24.318 | 6.463 | 1 | 0 | 57.354 | 57.624 | 46.008 | 21.307 | 0 | 0 | 51.099 | 32.147 | [5 empty] | 0 | 20.092 | 18 | 4.7144 | 4.406 | 2.752 | 2.5 | 1.906 | 40.4304
02/18/10 | 19:38 | 0 | 15.282 | 0 | 3 | 0 | 54.103 | 53.437 | 33.003 | 33.543 | 36.435 | 24.295 | 6.438 | 2 | 0 | 57.286 | 57.601 | 46.008 | 21.331 | 0 | 0 | 50.984 | 32.147 | [5 empty] | 0 | 20.56 | 19 | 4.7217 | 4.413 | 2.7523 | 2.5 | 1.913 | 40.5146
02/18/10 | 19:39 | 1 | 15.274 | 0 | 3 | 0 | 53.981 | 53.659 | 32.83 | 33.254 | 36.684 | 24.166 | 6.404 | 1 | 0 | 57.302 | 57.571 | 45.955 | 21.444 | 0 | 0 | 50.861 | 32.139 | [5 empty] | 15.274 | 20.727 | 20 | 4.7316 | 4.4224 | 2.7527 | 2.5 | 1.9224 | 40.6288
02/18/10 | 19:40 | 0 | 15.274 | 0 | 2 | 0 | 53.75 | 53.636 | 32.83 | 33.043 | 36.849 | 24.215 | 6.378 | 2 | 0 | 57.256 | 57.571 | 45.931 | 21.395 | 0 | 0 | 50.793 | 32.139 | [5 empty] | 0 | 20.707 | 21 | 4.7391 | 4.4296 | 2.753 | 2.5 | 1.9296 | 40.7157
02/18/10 | 19:41 | 0 | 15.274 | 0 | 3 | 0 | 53.75 | 53.498 | 32.924 | 32.972 | 36.708 | 24.141 | 6.378 | 1 | 0 | 57.279 | 57.548 | 45.978 | 21.299 | 0 | 0 | 50.702 | 32.164 | [5 empty] | 0 | 20.778 | 22 | 4.7391 | 4.4296 | 2.753 | 2.5 | 1.9296 | 40.7157
02/18/10 | 19:42 | 0 | 15.332 | 0 | 3 | 1 | 53.895 | 53.505 | 33.216 | 33.144 | 37.61 | 24.222 | 6.386 | 2 | 0 | 57.309 | 57.578 | 45.962 | 21.331 | 0 | 0 | 50.686 | 32.171 | [5 empty] | 0 | 20.751 | 23 | 4.7368 | 4.4274 | 2.7529 | 2.5 | 1.9274 | 40.689
02/18/10 | 19:43 | 1 | 15.299 | 0 | 3 | 0 | 53.612 | 53.612 | 33.323 | 33.347 | 38.095 | 24.19 | 6.327 | 1 | 0 | 57.302 | 57.571 | 45.978 | 21.539 | 0 | 0 | 50.609 | 32.164 | [5 empty] | 15.299 | 20.265 | 0 | 4.754 | 4.4437 | 2.7536 | 2.5 | 1.9437 | 40.8855
02/18/10 | 19:44 | 0 | 15.274 | 0 | 2 | 0 | 53.498 | 53.475 | 33.488 | 33.512 | 38.564 | 24.239 | 6.226 | 2 | 0 | 57.302 | 57.548 | 46.001 | 21.468 | 0 | 0 | 50.609 | 32.115 | [5 empty] | 0 | 19.986 | 1 | 4.7834 | 4.4716 | 4.5405 | 4.2857 | 0.18593 | 3.887
02/18/10 | 19:45 | 0 | 15.307 | 0 | 3 | 0 | 53.575 | 53.437 | 33.826 | 33.778 | 39.16 | 24.271 | 6.286 | 1 | 0 | 57.354 | 57.601 | 46.008 | 21.427 | 0 | 0 | 50.618 | 32.171 | [5 empty] | 0 | 19.797 | 2 | 4.7659 | 4.455 | 4.5398 | 4.2857 | 0.16932 | 3.5527
02/18/10 | 19:46 | 0 | 15.249 | 0 | 3 | 0 | 53.498 | 53.475 | 34.263 | 34.077 | 39.928 | 24.264 | 6.226 | 2 | 0 | 57.279 | 57.526 | 46.001 | 21.348 | 0 | 0 | 50.588 | 32.068 | [5 empty] | 0 | 19.421 | 3 | 4.7834 | 4.4716 | 4.5405 | 4.2857 | 0.18593 | 3.887
02/18/10 | 19:47 | 1 | 15.249 | 0 | 3 | 0 | 53.636 | 53.43 | 34.804 | 34.641 | 39.951 | 24.215 | 6.201 | 1 | 0 | 57.325 | 57.526 | 46.022 | 21.419 | 0 | 0 | 50.541 | 32.068 | [5 empty] | 15.249 | 18.995 | 4 | 4.7907 | 4.4786 | 4.5408 | 4.2857 | 0.19285 | 4.0255
02/18/10 | 19:48 | 0 | 15.201 | 0 | 2 | 0 | 53.659 | 53.407 | 35.227 | 35.065 | 40.234 | 24.141 | 6.126 | 2 | 0 | 57.256 | 57.459 | 45.908 | 21.373 | 0 | 0 | 50.45 | 31.995 | [5 empty] | 0 | 18.594 | 5 | 4.8125 | 4.4993 | 4.5417 | 4.2857 | 0.21361 | 4.4386
02/18/10 | 19:49 | 0 | 15.201 | 0 | 3 | 0 | 54.002 | 53.475 | 35.486 | 35.51 | 40.741 | 24.202 | 6.113 | 1 | 0 | 57.272 | 57.473 | 45.901 | 21.432 | 0 | 0 | 50.441 | 32.009 | [5 empty] | 0 | 18.492 | 6 | 4.8163 | 4.5029 | 4.5419 | 4.2857 | 0.21721 | 4.5098
02/18/10 | 19:50 | 0 | 15.279 | 0 | 3 | 0 | 54.287 | 53.806 | 35.682 | 35.847 | 41.277 | 24.318 | 6.257 | 1 | 0 | 57.334 | 57.512 | 45.962 | 21.427 | 0 | 0 | 50.457 | 32.002 | [5 empty] | 0 | 18.44 | 7 | 4.7744 | 4.4631 | 4.5402 | 4.2857 | 0.17735 | 3.7146
02/18/10 | 19:51 | 1 | 15.257 | 0 | 3 | 0 | 54.539 | 54.105 | 35.706 | 35.964 | 41.817 | 24.269 | 6.157 | 2 | 0 | 57.334 | 57.512 | 46.008 | 21.498 | 0 | 0 | 50.457 | 32.002 | [5 empty] | 15.257 | 18.575 | 8 | 4.8035 | 4.4907 | 4.5414 | 4.2857 | 0.20503 | 4.2683
02/18/10 | 19:52 | 0 | 15.232 | 0 | 3 | 0 | 54.7 | 54.334 | 35.73 | 36.081 | 41.652 | 24.293 | 6.131 | 1 | 0 | 57.334 | 57.535 | 46.032 | 21.378 | 0 | 0 | 50.457 | 32.027 | [5 empty] | 0 | 18.619 | 9 | 4.8111 | 4.4979 | 4.5417 | 4.2857 | 0.21222 | 4.4112
02/18/10 | 19:53 | 0 | 15.257 | 0 | 3 | 0 | 54.562 | 54.495 | 35.847 | 36.081 | 42.145 | 24.269 | 6.231 | 2 | 0 | 57.334 | 57.535 | 46.032 | 21.402 | 0 | 0 | 50.413 | 32.051 | [5 empty] | 0 | 18.481 | 10 | 4.7819 | 4.4703 | 4.5405 | 4.2857 | 0.18454 | 3.8592
02/18/10 | 19:54 | 0 | 15.176 | 0 | 3 | 0 | 54.511 | 54.373 | 35.746 | 36.124 | 41.999 | 24.193 | 6.1 | 1 | 0 | 57.329 | 57.507 | 46.004 | 21.373 | 0 | 0 | 50.385 | 31.997 | [5 empty] | 0 | 18.387 | 11 | 4.8201 | 4.5065 | 4.542 | 4.2857 | 0.22081 | 4.581
02/18/10 | 19:55 | 1 | 15.249 | 0 | 3 | 0 | 54.511 | 54.329 | 35.794 | 36.124 | 42.14 | 24.264 | 6.252 | 2 | 0 | 57.35 | 57.53 | 46.004 | 21.373 | 0 | 0 | 50.406 | 32.022 | [5 empty] | 15.249 | 18.387 | 12 | 4.7758 | 4.4644 | 4.5402 | 4.2857 | 0.17873 | 3.7424
02/18/10 | 19:56 | 0 | 15.279 | 0 | 2 | 1 | 54.516 | 54.334 | 35.73 | 36.081 | 42.31 | 24.293 | 6.309 | 1 | 0 | 57.357 | 57.557 | 46.055 | 21.427 | 0 | 0 | 50.413 | 32.002 | [5 empty] | 0 | 18.435 | 13 | 4.7592 | 4.4487 | 4.5396 | 4.2857 | 0.16295 | 3.424
02/18/10 | 19:57 | 0 | 15.304 | 0 | 3 | 0 | 54.495 | 54.378 | 35.775 | 36.012 | 42.779 | 24.269 | 6.332 | 1 | 0 | 57.377 | 57.512 | 46.078 | 21.427 | 0 | 0 | 50.366 | 32.027 | [5 empty] | 0 | 18.483 | 0 | 4.7525 | 4.4423 | 4.5393 | 4.2857 | 0.15659 | 3.2948
02/18/10 | 19:58 | 0 | 15.206 | 0 | 3 | 0 | 54.562 | 54.378 | 35.73 | 36.057 | 43.037 | 24.269 | 6.206 | 2 | 0 | 57.357 | 57.468 | 46.055 | 21.378 | 0 | 0 | 50.366 | 31.978 | [5 empty] | 0 | 18.505 | 1 | 4.7892 | 4.4772 | 4.5408 | 4.2857 | 0.19146 | 3.9978
02/18/10 | 19:59 | 1 | 15.279 | 1 | 3 | 0 | 54.516 | 54.334 | 35.847 | 36.033 | 43.437 | 24.367 | 6.283 | 1 | 0 | 57.357 | 57.535 | 46.032 | 21.473 | 0 | 0 | 50.389 | 32.002 | [5 empty] | 15.279 | 18.483 | 2 | 4.7668 | 4.4559 | 4.5399 | 4.2857 | 0.17015 | 3.5695
02/18/10 | 20:00 | 0 | 15.257 | 0 | 3 | 0 | 54.516 | 54.378 | 35.892 | 36.129 | 43.085 | 24.413 | 6.231 | 2 | 0 | 57.357 | 57.491 | 46.123 | 21.307 | 0 | 0 | 50.413 | 31.978 | [5 empty] | 0 | 18.387 | 3 | 4.7819 | 4.4703 | 4.5405 | 4.2857 | 0.18454 | 3.8592
02/18/10 | 20:01 | 0 | 15.257 | 0 | 3 | 0 | 54.516 | 54.357 | 36.033 | 36.222 | 43.298 | 24.462 | 6.283 | 1 | 0 | 57.357 | 57.491 | 46.078 | 21.282 | 0 | 0 | 50.389 | 31.978 | [5 empty] | 0 | 18.294 | 4 | 4.7668 | 4.4559 | 4.5399 | 4.2857 | 0.17015 | 3.5695
02/18/10 | 20:02 | 0 | 15.279 | 0 | 3 | 0 | 54.516 | 54.334 | 36.153 | 36.294 | 43.343 | 24.462 | 6.206 | 2 | 0 | 57.334 | 57.491 | 46.055 | 21.331 | 0 | 0 | 50.389 | 32.002 | [5 empty] | 0 | 18.222 | 5 | 4.7892 | 4.4772 | 4.5408 | 4.2857 | 0.19146 | 3.9978
02/18/10 | 20:03 | 1 | 15.249 | 0 | 3 | 0 | 54.511 | 54.306 | 36.265 | 36.311 | 43.362 | 24.479 | 6.226 | 1 | 0 | 57.329 | 57.464 | 46.05 | 21.397 | 0 | 0 | 50.315 | 31.973 | [5 empty] | 15.249 | 18.2 | 6 | 4.7834 | 4.4716 | 4.5405 | 4.2857 | 0.18593 | 3.887
02/18/10 | 20:04 | 0 | 15.279 | 0 | 3 | 0 | 54.975 | 54.357 | 36.222 | 36.457 | 43.673 | 24.607 | 6.18 | 1 | 0 | 57.357 | 57.491 | 46.055 | 21.353 | 0 | 0 | 50.366 | 32.002 | [5 empty] | 0 | 18.518 | 7 | 4.7968 | 4.4844 | 4.5411 | 4.2857 | 0.19866 | 4.1416
02/18/10 | 20:05 | 0 | 15.249 | 0 | 3 | 0 | 55.015 | 54.719 | 36.311 | 36.476 | 43.69 | 24.504 | 6.149 | 2 | 0 | 57.329 | 57.418 | 46.071 | 21.324 | 0 | 0 | 50.315 | 31.948 | [5 empty] | 0 | 18.539 | 8 | 4.8058 | 4.493 | 4.5415 | 4.2857 | 0.20724 | 4.3123
02/18/10 | 20:06 | 1 | 15.304 | 0 | 3 | 0 | 55.022 | 54.884 | 36.411 | 36.574 | 43.956 | 24.558 | 6.332 | 1 | 0 | 57.334 | 57.491 | 46.078 | 21.498 | 0 | 0 | 50.366 | 32.002 | [5 empty] | 15.304 | 18.448 | 9 | 4.7525 | 4.4423 | 4.5393 | 4.2857 | 0.15659 | 3.2948
02/18/10 | 20:07 | 0 | 15.304 | 0 | 3 | 0 | 54.975 | 54.861 | 36.481 | 36.622 | 43.673 | 24.607 | 6.283 | 2 | 0 | 57.357 | 57.468 | 46.055 | 21.427 | 0 | 0 | 50.343 | 32.002 | [5 empty] | 0 | 18.353 | 10 | 4.7668 | 4.4559 | 4.5399 | 4.2857 | 0.17015 | 3.5695
02/18/10 | 20:08 | 0 | 15.304 | 0 | 3 | 0 | 54.952 | 54.814 | 36.598 | 36.694 | 43.743 | 24.703 | 6.257 | 1 | 0 | 57.311 | 57.512 | 46.055 | 21.498 | 0 | 0 | 50.366 | 32.051 | [5 empty] | 0 | 18.258 | 11 | 4.7744 | 4.4631 | 4.5402 | 4.2857 | 0.17735 | 3.7146
02/18/10 | 20:09 | 0 | 15.249 | 0 | 3 | 0 | 54.947 | 54.763 | 36.593 | 36.734 | 43.714 | 24.722 | 6.265 | 1 | 0 | 57.293 | 57.427 | 46.013 | 21.53 | 0 | 0 | 50.279 | 31.985 | [5 empty] | 0 | 18.213 | 12 | 4.772 | 4.4608 | 4.5401 | 4.2857 | 0.17513 | 3.67
02/18/10 | 20:10 | 1 | 15.171 | 0 | 3 | 1 | 54.94 | 54.779 | 36.588 | 36.799 | 43.731 | 24.813 | 6.17 | 2 | 0 | 57.231 | 57.411 | 46.043 | 21.463 | 0 | 0 | 50.331 | 31.919 | [5 empty] | 15.171 | 18.141 | 13 | 4.7997 | 4.4871 | 4.5412 | 4.2857 | 0.20143 | 4.1967
02/18/10 | 20:11 | 0 | 15.196 | 0 | 3 | 0 | 55.032 | 54.756 | 36.61 | 36.799 | 43.803 | 24.837 | 6.373 | 1 | 0 | 57.277 | 57.389 | 46.043 | 21.414 | 0 | 0 | 50.263 | 31.919 | [5 empty] | 0 | 18.233 | 0 | 4.7406 | 4.431 | 4.5388 | 4.2857 | 0.14524 | 3.0637
02/18/10 | 20:12 | 0 | 15.116 | 0 | 2 | 0 | 55.141 | 54.866 | 36.56 | 36.863 | 43.702 | 24.904 | 6.165 | 1 | 0 | 57.204 | 57.338 | 46.039 | 21.338 | 0 | 0 | 50.279 | 31.865 | [5 empty] | 0 | 18.278 | 1 | 4.8012 | 4.4885 | 2.7556 | 2.5 | 1.9885 | 41.4177
02/18/10 | 20:13 | 0 | 15.171 | 0 | 3 | 0 | 55.377 | 54.894 | 36.727 | 36.892 | 44.271 | 25.029 | 6.273 | 2 | 0 | 57.254 | 57.366 | 46.067 | 21.537 | 0 | 0 | 50.263 | 31.968 | [5 empty] | 0 | 18.485 | 2 | 4.7697 | 4.4586 | 2.7543 | 2.5 | 1.9586 | 41.0641
02/18/10 | 20:14 | 1 | 15.166 | 0 | 3 | 0 | 55.463 | 55.074 | 36.818 | 36.935 | 44.408 | 25.144 | 6.368 | 1 | 0 | 57.249 | 57.338 | 46.062 | 21.508 | 0 | 0 | 50.258 | 31.963 | [5 empty] | 15.166 | 18.528 | 3 | 4.742 | 4.4323 | 2.7532 | 2.5 | 1.9323 | 40.7491
02/18/10 | 20:15 | 0 | 15.171 | 0 | 3 | 0 | 55.515 | 55.239 | 36.823 | 37.057 | 43.989 | 25.269 | 6.322 | 2 | 0 | 57.231 | 57.389 | 46.043 | 21.392 | 0 | 0 | 50.286 | 31.992 | [5 empty] | 0 | 18.458 | 4 | 4.7554 | 4.4451 | 2.7537 | 2.5 | 1.9451 | 40.9021
02/18/10 | 20:16 | 0 | 15.171 | 0 | 3 | 0 | 55.673 | 55.354 | 36.916 | 37.198 | 43.92 | 25.414 | 6.296 | 1 | 0 | 57.231 | 57.366 | 46.09 | 21.488 | 0 | 0 | 50.286 | 31.992 | [5 empty] | 0 | 18.475 | 5 | 4.763 | 4.4523 | 2.754 | 2.5 | 1.9523 | 40.9881
02/18/10 | 20:17 | 0 | 15.116 | 0 | 3 | 0 | 55.806 | 55.393 | 37.028 | 37.217 | 44.032 | 25.507 | 6.139 | 1 | 0 | 57.183 | 57.338 | 46.015 | 21.434 | 0 | 0 | 50.235 | 31.963 | [5 empty] | 0 | 18.589 | 6 | 4.8087 | 4.4957 | 2.7559 | 2.5 | 1.9957 | 41.5022
02/18/10 | 20:18 | 1 | 15.146 | 0 | 3 | 0 | 56.11 | 55.515 | 37.222 | 37.433 | 44.25 | 25.678 | 6.121 | 2 | 0 | 57.231 | 57.366 | 46.09 | 21.439 | 0 | 0 | 50.258 | 31.938 | [5 empty] | 15.146 | 18.677 | 7 | 4.814 | 4.5007 | 2.7561 | 2.5 | 2.0007 | 41.5605
02/18/10 | 20:19 | 0 | 15.171 | 0 | 2 | 0 | 56.492 | 55.79 | 37.268 | 37.481 | 44.436 | 25.752 | 6.069 | 1 | 0 | 57.277 | 57.366 | 46.067 | 21.392 | 0 | 0 | 50.263 | 31.968 | [5 empty] | 0 | 19.011 | 8 | 4.8291 | 4.5151 | 2.7567 | 2.5 | 2.0151 | 41.7282
02/18/10 | 20:20 | 0 | 15.116 | 0 | 3 | 0 | 56.711 | 56.082 | 37.38 | 37.545 | 44.617 | 25.892 | 6.013 | 2 | 0 | 57.227 | 57.272 | 46.039 | 21.459 | 0 | 0 | 50.212 | 31.985 | [5 empty] | 0 | 19.166 | 9 | 4.8454 | 4.5306 | 2.7573 | 2.5 | 2.0306 | 41.9077
02/18/10 | 20:21 | 0 | 15.121 | 0 | 3 | 0 | 56.985 | 56.357 | 37.481 | 37.667 | 44.529 | 25.968 | 5.994 | 1 | 0 | 57.231 | 57.322 | 46.111 | 21.488 | 0 | 0 | 50.24 | 31.968 | [5 empty] | 0 | 19.318 | 10 | 4.8509 | 4.5359 | 2.7576 | 2.5 | 2.0359 | 41.9683
02/18/10 | 20:22 | 1 | 15.121 | 0 | 3 | 0 | 57.165 | 56.626 | 37.574 | 37.787 | 44.529 | 26.161 | 5.969 | 1 | 0 | 57.231 | 57.343 | 46.134 | 21.414 | 0 | 0 | 50.286 | 31.919 | [5 empty] | 15.121 | 19.378 | 11 | 4.8582 | 4.5428 | 2.7579 | 2.5 | 2.0428 | 42.0479
02/18/10 | 20:23 | 0 | 15.116 | 0 | 2 | 0 | 56.014 | 56.779 | 37.662 | 37.875 | 36.206 | 26.058 | 5.786 | 2 | 0 | 57.204 | 57.316 | 46.083 | 21.385 | 0 | 0 | 50.235 | 31.889 | [5 empty] | 0 | 18.139 | 12 | 4.9115 | 4.5934 | 2.76 | 2.5 | 2.0934 | 42.623
02/18/10 | 20:24 | 0 | 15.171 | 0 | 3 | 0 | 44.645 | 56.446 | 37.904 | 37.997 | 29.197 | 25.897 | 5.639 | 0 | 0 | 57.277 | 57.343 | 46.067 | 21.368 | 0 | 0 | 50.263 | 31.943 | [5 empty] | 0 | 6.648 | 13 | 4.9543 | 4.6341 | 2.7618 | 2.5 | 2.1341 | 43.076
02/18/10 | 20:25 | 0 | 15.171 | 0 | 3 | 0 | 40.793 | 46.433 | 38.186 | 38.114 | 25.318 | 26.017 | 5.739 | 0 | 0 | 57.254 | 57.322 | 46.067 | 21.559 | 0 | 0 | 50.263 | 31.943 | [5 empty] | 0 | 2.679 | 14 | 4.9252 | 4.6064 | 2.7606 | 2.5 | 2.1064 | 42.7687
02/18/10 | 20:26 | 0 | 15.171 | 0 | 2 | 0 | 39.595 | 41.568 | 38.327 | 38.279 | 21.969 | 26.041 | 5.765 | 1 | 0 | 57.277 | 57.3 | 46.111 | 21.439 | 0 | 0 | 50.263 | 31.943 | [5 empty] | 0 | 1.316 | 15 | 4.9176 | 4.5992 | 2.7603 | 2.5 | 2.0992 | 42.6882
02/18/10 | 20:27 | 0 | 15.116 | 0 | 3 | 0 | 39.191 | 40.083 | 38.344 | 38.485 | 21.194 | 25.818 | 5.608 | 0 | 0 | 57.227 | 57.249 | 46.039 | 21.554 | 0 | 0 | 50.188 | 31.889 | [5 empty] | 0 | 0.706 | 16 | 4.9634 | 4.6427 | 2.7621 | 2.5 | 2.1427 | 43.1705
02/18/10 | 20:28 | 0 | 15.116 | 0 | 3 | 0 | 39.026 | 39.521 | 38.157 | 38.557 | 20.254 | 25.553 | 5.508 | 0 | 0 | 57.227 | 57.249 | 46.083 | 21.508 | 0 | 0 | 50.165 | 31.889 | [5 empty] | 0 | 0.469 | 17 | 4.9925 | 4.6704 | 2.7633 | 2.5 | 2.1704 | 43.4732
02/18/10 | 20:29 | 0 | 15.116 | 0 | 2 | 0 | 38.885 | 39.284 | 37.638 | 38.392 | 20.081 | 25.409 | 5.582 | 0 | 0 | 57.206 | 57.275 | 46.018 | 21.434 | 0 | 0 | 50.191 | 31.914 | [5 empty] | 0 | 0.493 | 18 | 4.9709 | 4.6499 | 2.7624 | 2.5 | 2.1499 | 43.2496
02/18/10 | 20:30 | 0 | 15.179 | 0 | 3 | 0 | 38.688 | 39.157 | 37.019 | 37.818 | 19.427 | 25.399 | 5.621 | 0 | 0 | 57.24 | 57.309 | 46.029 | 21.569 | 0 | 0 | 50.226 | 31.953 | [5 empty] | 0 | 0.87 | 19 | 4.9596 | 4.6391 | 2.762 | 2.5 | 2.1391 | 43.1309
02/18/10 | 20:31 | 0 | 15.179 | 0 | 3 | 0 | 38.193 | 38.851 | 36.361 | 37.067 | 19.106 | 25.325 | 5.647 | 0 | 0 | 57.22 | 57.263 | 46.053 | 21.351 | 0 | 0 | 50.202 | 31.975 | [5 empty] | 0 | 1.126 | 20 | 4.952 | 4.6319 | 2.7617 | 2.5 | 2.1319 | 43.0516
02/18/10 | 20:32 | 0 | 15.154 | 0 | 3 | 0 | 37.418 | 38.406 | 35.749 | 36.43 | 19.008 | 25.205 | 5.546 | 0 | 0 | 57.151 | 57.24 | 46.053 | 21.544 | 0 | 0 | 50.179 | 31.929 | [5 empty] | 0 | 0.988 | 21 | 4.9814 | 4.6599 | 2.7629 | 2.5 | 2.1599 | 43.3586
02/18/10 | 20:33 | 0 | 15.154 | 0 | 2 | 0 | 37.818 | 37.701 | 35.328 | 35.89 | 37.418 | 25.085 | 5.469 | 0 | 0 | 57.106 | 57.197 | 46.006 | 21.351 | 0 | 0 | 50.179 | 31.904 | [5 empty] | 0 | 1.928 | 22 | 5.0038 | 4.6812 | 2.7638 | 2.5 | 2.1812 | 43.5903
02/18/10 | 20:34 | 0 | 15.154 | 0 | 3 | 1 | 51.946 | 37.512 | 34.833 | 35.514 | 37.49 | 25.038 | 5.572 | 1 | 0 | 57.062 | 57.197 | 45.983 | 21.4 | 0 | 0 | 50.156 | 31.929 | [5 empty] | 0 | 16.432 | 23 | 4.9738 | 4.6527 | 2.7626 | 2.5 | 2.1527 | 43.2799
02/18/10 | 20:35 | 0 | 15.154 | 0 | 3 | 0 | 54.422 | 50.135 | 34.622 | 35.115 | 37.583 | 25.014 | 5.595 | 1 | 0 | 57.017 | 57.22 | 45.915 | 21.52 | 0 | 0 | 50.202 | 31.929 | [5 empty] | 0 | 19.307 | 0 | 4.9671 | 4.6463 | 2.7623 | 2.5 | 2.1463 | 43.2101
02/18/10 | 20:36 | 1 | 15.154 | 0 | 2 | 0 | 54.698 | 53.552 | 34.364 | 34.833 | 37.442 | 25.038 | 5.647 | 1 | 0 | 56.994 | 57.174 | 45.959 | 21.591 | 0 | 0 | 50.179 | 31.953 | [5 empty] | 15.154 | 19.865 | 1 | 4.952 | 4.6319 | 2.7617 | 2.5 | 2.1319 | 43.0516
02/18/10 | 20:37 | 0 | 15.179 | 0 | 3 | 0 | 54.765 | 54.1 | 34.364 | 34.574 | 37.418 | 24.916 | 5.495 | 2 | 0 | 56.971 | 57.151 | 45.959 | 21.424 | 0 | 0 | 50.179 | 31.953 | [5 empty] | 0 | 20.191 | 2 | 4.9963 | 4.674 | 2.7635 | 2.5 | 2.174 | 43.5123
02/18/10 | 20:38 | 0 | 15.179 | 0 | 2 | 0 | 55.041 | 54.285 | 34.268 | 34.505 | 37.583 | 24.916 | 5.42 | 1 | 0 | 56.928 | 57.151 | 45.959 | 21.206 | 0 | 0 | 50.156 | 31.904 | [5 empty] | 0 | 20.536 | 3 | 5.0181 | 4.6947 | 2.7643 | 2.5 | 2.1947 | 43.7366
02/18/10 | 20:39 | 0 | 15.179 | 0 | 3 | 0 | 55.706 | 54.492 | 34.409 | 34.457 | 38.169 | 24.894 | 5.42 | 2 | 0 | 56.95 | 57.128 | 45.959 | 21.375 | 0 | 0 | 50.179 | 31.904 | [5 empty] | 0 | 21.249 | 4 | 5.0181 | 4.6947 | 2.7643 | 2.5 | 2.1947 | 43.7366
02/18/10 | 20:40 | 1 | 15.229 | 0 | 2 | 0 | 56.254 | 54.997 | 34.598 | 34.574 | 38.947 | 24.894 | 5.291 | 1 | 0 | 56.95 | 57.174 | 45.938 | 21.424 | 0 | 0 | 50.179 | 31.953 | [5 empty] | 15.229 | 21.68 | 5 | 5.0557 | 4.7305 | 2.7659 | 2.5 | 2.2305 | 44.1179
02/18/10 | 20:41 | 0 | 15.171 | 0 | 3 | 0 | 56.405 | 55.608 | 34.756 | 34.801 | 39.48 | 24.884 | 5.387 | 2 | 0 | 56.921 | 57.122 | 45.929 | 21.294 | 0 | 0 | 50.149 | 31.943 | [5 empty] | 0 | 21.604 | 6 | 5.0277 | 4.7039 | 2.7647 | 2.5 | 2.2039 | 43.8347
02/18/10 | 20:42 | 0 | 15.171 | 0 | 2 | 0 | 56.741 | 55.951 | 34.99 | 34.99 | 39.597 | 24.862 | 5.183 | 1 | 0 | 56.964 | 57.122 | 45.929 | 21.368 | 0 | 0 | 50.149 | 31.943 | [5 empty] | 0 | 21.751 | 7 | 5.0871 | 4.7603 | 2.7671 | 2.5 | 2.2603 | 44.4328
02/18/10 | 20:43 | 0 | 15.179 | 0 | 2 | 0 | 57.039 | 56.254 | 35.469 | 35.28 | 40.356 | 24.94 | 5.165 | 1 | 0 | 56.971 | 57.151 | 45.938 | 21.449 | 0 | 0 | 50.156 | 31.953 | [5 empty] | 0 | 21.759 | 8 | 5.0924 | 4.7653 | 2.7674 | 2.5 | 2.2653 | 44.4849
02/18/10 | 20:44 | 1 | 15.171 | 0 | 3 | 0 | 57.167 | 56.56 | 36.048 | 35.6 | 40.724 | 24.958 | 5.106 | 2 | 0 | 56.987 | 57.122 | 45.929 | 21.343 | 0 | 0 | 50.149 | 31.897 | [5 empty] | 15.171 | 21.567 | 9 | 5.1095 | 4.7817 | 2.768 | 2.5 | 2.2817 | 44.6549
02/18/10 | 20:45 | 0 | 15.229 | 0 | 2 | 0 | 57.532 | 56.77 | 36.854 | 36.289 | 41.037 | 25.085 | 5.291 | 1 | 0 | 57.017 | 57.151 | 45.959 | 21.615 | 0 | 0 | 50.179 | 31.975 | [5 empty] | 0 | 21.243 | 10 | 5.0557 | 4.7305 | 2.7659 | 2.5 | 2.2305 | 44.1179
02/18/10 | 20:46 | 0 | 15.171 | 0 | 3 | 0 | 55.081 | 56.987 | 37.481 | 37.036 | 32.233 | 24.982 | 5.284 | 2 | 0 | 57.01 | 57.099 | 45.952 | 21.488 | 0 | 0 | 50.104 | 31.943 | [5 empty] | 0 | 18.045 | 11 | 5.0577 | 4.7324 | 2.7659 | 2.5 | 2.2324 | 44.1384
02/18/10 | 20:47 | 0 | 15.171 | 0 | 2 | 0 | 43.544 | 56.786 | 37.928 | 37.693 | 25.512 | 25.007 | 5.335 | 0 | 0 | 57.033 | 57.122 | 45.929 | 21.559 | 0 | 0 | 50.125 | 31.943 | [5 empty] | 0 | 5.851 | 12 | 5.0428 | 4.7183 | 2.7653 | 2.5 | 2.2183 | 43.9885
02/18/10 | 20:48 | 0 | 15.196 | 0 | 2 | 0 | 40.279 | 46.319 | 38.234 | 38.186 | 22.645 | 25.053 | 5.41 | 0 | 0 | 57.099 | 57.122 | 46.046 | 21.537 | 3 | 0 | 53.223 | 25.561 | [5 empty] | 0 | 2.093 | 13 | 5.021 | 4.6975 | 2.7645 | 2.5 | 2.1975 | 43.7664
02/18/10 | 20:49 | 0 | 15.196 | 0 | 3 | 0 | 39.432 | 41.289 | 38.538 | 38.538 | 20.669 | 25.029 | 5.539 | 0 | 0 | 57.097 | 56.85 | 45.745 | 21.512 | 2 | 0 | 56.896 | 14.802 | [5 empty] | 0 | 0.894 | 14 | 4.9834 | 4.6618 | 2.7629 | 2.5 | 2.1618 | 43.3797
02/18/10 | 20:50 | 0 | 15.171 | 1 | 2 | 0 | 39.267 | 39.971 | 38.562 | 38.844 | 19.815 | 25.078 | 5.461 | 1 | 0 | 57.076 | 56.761 | 44.666 | 21.584 | 0 | 0 | 57.658 | 13.371 | [5 empty] | 0 | 0.423 | 15 | 5.0062 | 4.6834 | 2.7639 | 2.5 | 2.1834 | 43.6142
02/18/10 | 20:51 | 0 | 15.141 | 0 | 3 | 0 | 39.167 | 39.542 | 38.368 | 39.002 | 19.39 | 24.999 | 5.405 | 0 | 0 | 57.003 | 56.688 | 43.233 | 21.554 | 0 | 0 | 57.788 | 13.512 | [5 empty] | 0 | 0.165 | 16 | 5.0225 | 4.6989 | 2.7645 | 2.5 | 2.1989 | 43.7812
02/18/10 | 20:52 | 0 | 15.171 | 0 | 3 | 0 | 39.219 | 39.361 | 37.832 | 38.889 | 17.567 | 25.004 | 5.513 | 0 | 0 | 57.053 | 56.715 | 42.088 | 21.584 | 0 | 0 | 57.747 | 14.062 | [5 empty] | 0 | 0.33 | 17 | 4.991 | 4.669 | 2.7632 | 2.5 | 2.169 | 43.4581
02/18/10 | 20:53 | 0 | 15.171 | 0 | 2 | 0 | 39.054 | 39.361 | 36.94 | 38.327 | 18.827 | 25.004 | 5.412 | 0 | 0 | 56.962 | 56.672 | 41.217 | 21.463 | 0 | 0 | 57.658 | 14.704 | [5 empty] | 0 | 0.727 | 18 | 5.0204 | 4.697 | 2.7644 | 2.5 | 2.197 | 43.7604
02/18/10 | 20:54 | 0 | 15.116 | 0 | 3 | 0 | 38.533 | 39.119 | 36.064 | 37.287 | 18.598 | 24.928 | 5.43 | 0 | 0 | 56.935 | 56.576 | 40.53 | 21.363 | 0 | 0 | 57.496 | 15.289 | [5 empty] | 0 | 1.246 | 19 | 5.0152 | 4.692 | 2.7642 | 2.5 | 2.192 | 43.7068
02/18/10 | 20:55 | 0 | 15.116 | 0 | 3 | 0 | 37.638 | 38.674 | 35.359 | 36.464 | 17.635 | 24.975 | 5.405 | 0 | 0 | 56.891 | 56.533 | 39.966 | 21.338 | 0 | 0 | 57.407 | 15.832 | [5 empty] | 0 | 1.174 | 20 | 5.0225 | 4.6989 | 2.7645 | 2.5 | 2.1989 | 43.7812
02/18/10 | 20:56 | 0 | 15.116 | 0 | 2 | 0 | 40.741 | 37.851 | 34.842 | 35.758 | 37.1 | 24.879 | 5.304 | 0 | 0 | 56.846 | 56.487 | 39.542 | 21.338 | 0 | 0 | 57.295 | 16.277 | [5 empty] | 0 | 4.983 | 21 | 5.0519 | 4.7269 | 2.7657 | 2.5 | 2.2269 | 44.0797
02/18/10 | 20:57 | 1 | 15.141 | 0 | 3 | 0 | 52.849 | 39.473 | 34.325 | 35.124 | 37.193 | 24.808 | 5.381 | 1 | 0 | 56.802 | 56.487 | 39.167 | 21.363 | 0 | 0 | 57.183 | 16.722 | [5 empty] | 15.141 | 17.725 | 22 | 5.0295 | 4.7055 | 2.7648 | 2.5 | 2.2055 | 43.8525
02/18/10 | 20:58 | 0 | 15.116 | 0 | 3 | 1 | 54.546 | 51.428 | 33.857 | 34.584 | 37.311 | 24.759 | 5.278 | 1 | 0 | 56.734 | 56.442 | 38.815 | 21.314 | 0 | 0 | 57.115 | 17.117 | [5 empty] | 0 | 19.962 | 23 | 5.0594 | 4.734 | 2.766 | 2.5 | 2.234 | 44.156
02/18/10 | 20:59 | 0 | 15.141 | 0 | 3 | 0 | 54.684 | 53.811 | 33.527 | 34.139 | 37.193 | 24.783 | 5.304 | 1 | 0 | 56.688 | 56.464 | 38.533 | 21.363 | 0 | 0 | 57.003 | 17.439 | [5 empty] | 0 | 20.545 | 0 | 5.0519 | 4.7269 | 2.7657 | 2.5 | 2.2269 | 44.0797
02/18/10 | 21:00 | 0 | 15.086 | 0 | 2 | 0 | 54.471 | 54.035 | 33.239 | 33.711 | 37.024 | 24.705 | 5.199 | 2 | 0 | 56.661 | 56.391 | 38.315 | 21.189 | 0 | 0 | 56.907 | 17.728 | [5 empty] | 0 | 20.76 | 1 | 5.0825 | 4.7559 | 4.5527 | 4.2857 | 0.4702 | 9.2515
02/18/10 | 21:01 | 1 | 15.141 | 0 | 3 | 0 | 54.432 | 54.063 | 33.127 | 33.457 | 37.052 | 24.759 | 5.229 | 1 | 0 | 56.668 | 56.442 | 38.157 | 21.363 | 0 | 0 | 56.891 | 18.055 | [5 empty] | 15.141 | 20.975 | 2 | 5.0737 | 4.7476 | 4.5523 | 4.2857 | 0.4619 | 9.1038
02/18/10 | 21:02 | 0 | 15.141 | 0 | 3 | 0 | 54.385 | 54.042 | 33.079 | 33.199 | 37.193 | 24.734 | 5.356 | 2 | 0 | 56.688 | 56.419 | 38.04 | 21.409 | 0 | 0 | 56.802 | 18.351 | [5 empty] | 0 | 21.186 | 3 | 5.0367 | 4.7125 | 4.5508 | 4.2857 | 0.42674 | 8.4727
02/18/10 | 21:03 | 0 | 15.116 | 0 | 3 | 0 | 54.338 | 53.949 | 33.151 | 33.127 | 37.851 | 24.71 | 5.33 | 2 | 0 | 56.688 | 56.419 | 37.899 | 21.508 | 0 | 0 | 56.711 | 18.575 | [5 empty] | 0 | 21.211 | 4 | 5.0443 | 4.7197 | 4.5511 | 4.2857 | 0.43394 | 8.6026
02/18/10 | 21:04 | 0 | 15.111 | 0 | 2 | 0 | 54.38 | 54.014 | 33.357 | 33.309 | 38.691 | 24.729 | 5.35 | 1 | 0 | 56.706 | 56.391 | 37.823 | 21.333 | 0 | 0 | 56.661 | 18.816 | [5 empty] | 0 | 21.071 | 5 | 5.0385 | 4.7141 | 4.5509 | 4.2857 | 0.42841 | 8.5027
02/18/10 | 21:05 | 1 | 15.141 | 0 | 3 | 0 | 54.385 | 54.11 | 33.479 | 33.479 | 38.98 | 24.808 | 5.356 | 2 | 0 | 56.711 | 56.398 | 37.78 | 21.409 | 0 | 0 | 56.599 | 19.068 | [5 empty] | 15.141 | 20.906 | 6 | 5.0367 | 4.7125 | 4.5508 | 4.2857 | 0.42674 | 8.4727
02/18/10 | 21:06 | 0 | 15.111 | 0 | 3 | 0 | 54.082 | 54.082 | 33.732 | 33.591 | 39.655 | 24.754 | 5.425 | 1 | 0 | 56.683 | 56.371 | 37.729 | 21.333 | 0 | 0 | 56.505 | 19.259 | [5 empty] | 0 | 20.491 | 7 | 5.0166 | 4.6934 | 4.55 | 4.2857 | 0.40765 | 8.1259
02/18/10 | 21:07 | 0 | 15.111 | 0 | 3 | 0 | 53.921 | 53.9 | 34.232 | 33.95 | 40.32 | 24.783 | 5.304 | 1 | 0 | 56.734 | 56.419 | 37.71 | 21.409 | 0 | 0 | 56.487 | 19.513 | [5 empty] | 0 | 19.971 | 8 | 5.0519 | 4.7269 | 4.5514 | 4.2857 | 0.44114 | 8.7322
02/18/10 | 21:08 | 1 | 15.141 | 0 | 3 | 0 | 53.972 | 53.72 | 34.725 | 34.491 | 40.648 | 24.808 | 5.381 | 2 | 0 | 56.757 | 56.398 | 37.734 | 21.338 | 0 | 0 | 56.419 | 19.784 | [5 empty] | 15.141 | 19.481 | 9 | 5.0295 | 4.7055 | 4.5505 | 4.2857 | 0.41982 | 8.3473
02/18/10 | 21:09 | 0 | 15.086 | 0 | 2 | 0 | 53.944 | 53.715 | 35.05 | 35.002 | 40.901 | 24.825 | 5.299 | 2 | 0 | 56.75 | 56.391 | 37.703 | 21.331 | 0 | 0 | 56.369 | 20.001 | [5 empty] | 0 | 18.942 | 10 | 5.0533 | 4.7282 | 4.5515 | 4.2857 | 0.44252 | 8.757
02/18/10 | 21:10 | 0 | 15.038 | 0 | 3 | 0 | 54.196 | 53.668 | 35.261 | 35.356 | 41.583 | 24.754 | 5.376 | 1 | 0 | 56.706 | 56.325 | 37.681 | 21.284 | 0 | 0 | 56.257 | 20.177 | [5 empty] | 0 | 18.84 | 11 | 5.0309 | 4.7069 | 4.5506 | 4.2857 | 0.42121 | 8.3724
02/18/10 | 21:11 | 0 | 15.013 | 0 | 3 | 0 | 54.266 | 53.944 | 35.378 | 35.591 | 42.076 | 24.754 | 5.25 | 1 | 0 | 56.729 | 56.302 | 37.729 | 21.262 | 0 | 0 | 56.191 | 20.37 | [5 empty] | 0 | 18.675 | 12 | 5.0676 | 4.7418 | 4.5521 | 4.2857 | 0.45609 | 9
02/18/10 | 21:12 | 1 | 15.038 | 0 | 3 | 1 | 54.266 | 54.014 | 35.45 | 35.732 | 41.655 | 24.803 | 5.199 | 2 | 0 | 56.706 | 56.348 | 37.753 | 21.309 | 0 | 0 | 56.121 | 20.588 | [5 empty] | 15.038 | 18.534 | 13 | 5.0825 | 4.7559 | 4.5527 | 4.2857 | 0.4702 | 9.2515
02/18/10 | 21:13 | 0 | 15.038 | 0 | 3 | 0 | 54.149 | 54.014 | 35.474 | 35.732 | 42.265 | 24.754 | 5.175 | 1 | 0 | 56.75 | 56.325 | 37.799 | 21.284 | 0 | 0 | 56.077 | 20.779 | [5 empty] | 0 | 18.417 | 0 | 5.0894 | 4.7626 | 4.5529 | 4.2857 | 0.47685 | 9.3693
02/18/10 | 21:14 | 0 | 15.073 | 0 | 3 | 0 | 54.32 | 53.977 | 35.624 | 35.811 | 42.791 | 24.837 | 5.134 | 2 | 0 | 56.761 | 56.334 | 37.832 | 21.272 | 0 | 0 | 56.11 | 20.983 | [5 empty] | 0 | 18.509 | 1 | 5.1014 | 4.7739 | 4.5534 | 4.2857 | 0.48819 | 9.5699
02/18/10 | 21:15 | 0 | 14.988 | 0 | 3 | 0 | 54.357 | 54.014 | 35.615 | 35.801 | 42.781 | 24.803 | 5.124 | 1 | 0 | 56.75 | 56.325 | 37.846 | 21.383 | 0 | 0 | 56.007 | 21.142 | [5 empty] | 0 | 18.556 | 2 | 5.1043 | 4.7767 | 4.5536 | 4.2857 | 0.49096 | 9.6186
02/18/10 | 21:16 | 1 | 15.013 | 0 | 3 | 0 | 54.38 | 54.082 | 35.615 | 35.777 | 42.853 | 24.852 | 5.15 | 2 | 0 | 56.75 | 56.302 | 37.846 | 21.407 | 0 | 0 | 55.939 | 21.333 | [5 empty] | 15.013 | 18.603 | 3 | 5.0967 | 4.7695 | 4.5532 | 4.2857 | 0.48377 | 9.4917
02/18/10 | 21:17 | 0 | 15.013 | 0 | 3 | 0 | 54.539 | 54.105 | 35.567 | 35.777 | 43.346 | 24.852 | 5.072 | 1 | 0 | 56.75 | 56.302 | 37.894 | 21.383 | 0 | 0 | 55.916 | 21.478 | [5 empty] | 0 | 18.762 | 4 | 5.1194 | 4.7911 | 4.5542 | 4.2857 | 0.50536 | 9.8713
02/18/10 | 21:18 | 0 | 15.038 | 0 | 2 | 0 | 54.518 | 54.266 | 35.543 | 35.756 | 43.652 | 24.852 | 5.175 | 2 | 0 | 56.75 | 56.302 | 37.964 | 21.284 | 0 | 0 | 55.893 | 21.672 | [5 empty] | 0 | 18.762 | 5 | 5.0894 | 4.7626 | 4.5529 | 4.2857 | 0.47685 | 9.3693
02/18/10 | 21:19 | 0 | 14.94 | 0 | 3 | 0 | 54.495 | 54.243 | 35.591 | 35.777 | 43.394 | 24.803 | 5.175 | 1 | 0 | 56.75 | 56.302 | 37.964 | 21.213 | 0 | 0 | 55.825 | 21.817 | [5 empty] | 0 | 18.718 | 6 | 5.0894 | 4.7626 | 4.5529 | 4.2857 | 0.47685 | 9.3693
02/18/10 | 21:20 | 1 | 14.988 | 0 | 3 | 0 | 54.518 | 54.287 | 35.615 | 35.801 | 43.697 | 24.923 | 5.124 | 1 | 0 | 56.706 | 56.28 | 37.988 | 21.358 | 0 | 0 | 55.802 | 22.008 | [5 empty] | 14.988 | 18.717 | 7 | 5.1043 | 4.7767 | 4.5536 | 4.2857 | 0.49096 | 9.6186
02/18/10 | 21:21 | 0 | 14.988 | 0 | 3 | 0 | 54.562 | 54.287 | 35.66 | 35.801 | 43.98 | 24.874 | 5.124 | 2 | 0 | 56.729 | 56.28 | 37.988 | 21.238 | 0 | 0 | 55.711 | 22.177 | [5 empty] | 0 | 18.761 | 8 | 5.1043 | 4.7767 | 4.5536 | 4.2857 | 0.49096 | 9.6186
02/18/10 | 21:22 | 0 | 14.957 | 0 | 3 | 0 | 54.49 | 54.259 | 35.727 | 35.844 | 43.575 | 24.845 | 5.245 | 1 | 0 | 56.679 | 56.252 | 37.983 | 21.28 | 0 | 0 | 55.683 | 22.292 | [5 empty] | 0 | 18.646 | 9 | 5.0691 | 4.7432 | 4.5521 | 4.2857 | 0.45747 | 9.0248
02/18/10 | 21:23 | 0 | 14.965 | 0 | 3 | 0 | 54.495 | 54.266 | 35.849 | 35.919 | 43.511 | 24.923 | 5.072 | 2 | 0 | 56.706 | 56.28 | 38.035 | 21.358 | 0 | 0 | 55.687 | 22.466 | [5 empty] | 0 | 18.576 | 10 | 5.1194 | 4.7911 | 4.5542 | 4.2857 | 0.50536 | 9.8713
02/18/10 | 21:24 | 1 | 14.957 | 0 | 3 | 0 | 54.443 | 54.259 | 35.844 | 36.007 | 43.434 | 24.943 | 5.119 | 1 | 0 | 56.702 | 56.252 | 38.076 | 21.304 | 0 | 0 | 55.636 | 22.628 | [5 empty] | 14.957 | 18.436 | 11 | 5.1057 | 4.7781 | 4.5536 | 4.2857 | 0.49235 | 9.643
02/18/10 | 21:25 | 0 | 15.013 | 0 | 3 | 0 | 54.495 | 54.243 | 35.919 | 36.108 | 43.91 | 24.972 | 5.049 | 2 | 0 | 56.75 | 56.257 | 38.129 | 21.454 | 0 | 0 | 55.617 | 22.827 | [5 empty] | 0 | 18.387 | 12 | 5.1261 | 4.7974 | 4.5544 | 4.2857 | 0.51172 | 9.9826
02/18/10 | 21:26 | 0 | 14.983 | 0 | 3 | 1 | 54.49 | 54.215 | 36.031 | 36.148 | 43.551 | 24.869 | 5.018 | 1 | 0 | 56.722 | 56.209 | 38.145 | 21.4 | 0 | 0 | 55.566 | 22.942 | [5 empty] | 0 | 18.342 | 13 | 5.1352 | 4.806 | 4.5548 | 4.2857 | 0.5203 | 10.1322
02/18/10 | 21:27 | 0 | 15.008 | 0 | 3 | 0 | 54.511 | 54.259 | 36.148 | 36.289 | 43.482 | 24.943 | 4.992 | 2 | 0 | 56.722 | 56.209 | 38.145 | 21.28 | 0 | 0 | 55.498 | 23.087 | [5 empty] | 0 | 18.222 | 0 | 5.1427 | 4.8132 | 4.5551 | 4.2857 | 0.5275 | 10.2572
02/18/10 | 21:28 | 1 | 15.013 | 0 | 3 | 0 | 54.931 | 54.334 | 36.296 | 36.39 | 44.097 | 24.972 | 4.846 | 1 | 0 | 56.75 | 56.236 | 38.222 | 21.238 | 0 | 0 | 55.48 | 23.285 | [5 empty] | 15.013 | 18.541 | 1 | 5.1852 | 4.8536 | 4.5568 | 4.2857 | 0.56791 | 10.9525
02/18/10 | 21:29 | 0 | 14.983 | 0 | 3 | 0 | 54.971 | 54.604 | 36.289 | 36.454 | 43.951 | 24.943 | 4.815 | 1 | 0 | 56.702 | 56.209 | 38.145 | 21.304 | 0 | 0 | 55.452 | 23.376 | [5 empty] | 0 | 18.517 | 2 | 5.1943 | 4.8622 | 4.5572 | 4.2857 | 0.57649 | 11.0986
02/18/10 | 21:30 | 0 | 14.998 | 0 | 3 | 0 | 54.985 | 54.779 | 36.445 | 36.586 | 43.779 | 24.98 | 4.779 | 2 | 0 | 56.715 | 56.223 | 38.232 | 21.27 | 0 | 0 | 55.421 | 23.584 | [5 empty] | 0 | 18.399 | 3 | 5.2048 | 4.8722 | 4.5576 | 4.2857 | 0.58646 | 11.2677
02/18/10 | 21:31 | 0 | 14.998 | 0 | 3 | 0 | 54.961 | 54.756 | 36.586 | 36.682 | 44.037 | 24.933 | 4.804 | 1 | 0 | 56.736 | 56.223 | 38.279 | 21.392 | 0 | 0 | 55.398 | 23.776 | [5 empty] | 0 | 18.279 | 4 | 5.1975 | 4.8653 | 4.5573 | 4.2857 | 0.57954 | 11.1504
02/18/10 | 21:32 | 1 | 14.993 | 0 | 3 | 0 | 55.004 | 54.681 | 36.653 | 36.722 | 44.149 | 24.95 | 4.699 | 2 | 0 | 56.688 | 56.172 | 38.251 | 21.409 | 0 | 0 | 55.323 | 23.891 | [5 empty] | 14.993 | 18.282 | 5 | 5.2281 | 4.8943 | 4.5586 | 4.2857 | 0.6086 | 11.6411
02/18/10 | 21:33 | 0 | 15.023 | 0 | 2 | 0 | 55.169 | 54.779 | 36.775 | 36.82 | 44.458 | 24.98 | 4.779 | 1 | 0 | 56.736 | 56.2 | 38.301 | 21.463 | 0 | 0 | 55.375 | 24.065 | [5 empty] | 0 | 18.349 | 6 | 5.2048 | 4.8722 | 4.5576 | 4.2857 | 0.58646 | 11.2677
02/18/10 | 21:34 | 0 | 15.023 | 1 | 3 | 0 | 55.398 | 54.894 | 36.868 | 36.892 | 44.575 | 24.958 | 4.704 | 1 | 0 | 56.736 | 56.177 | 38.373 | 21.439 | 0 | 0 | 55.328 | 24.161 | [5 empty] | 0 | 18.506 | 7 | 5.2266 | 4.8929 | 4.5585 | 4.2857 | 0.60722 | 11.6179
02/18/10 | 21:35 | 0 | 14.993 | 0 | 3 | 0 | 55.438 | 55.095 | 36.839 | 36.887 | 44.662 | 24.928 | 4.673 | 2 | 0 | 56.709 | 56.15 | 38.32 | 21.459 | 0 | 0 | 55.279 | 24.229 | [5 empty] | 0 | 18.551 | 8 | 5.2356 | 4.9015 | 4.5589 | 4.2857 | 0.6158 | 11.7617
02/18/10 | 21:36 | 1 | 14.998 | 0 | 3 | 0 | 55.536 | 55.19 | 36.868 | 37.081 | 44.482 | 25.029 | 4.627 | 1 | 0 | 56.736 | 56.154 | 38.421 | 21.294 | 0 | 0 | 55.237 | 24.354 | [5 empty] | 14.998 | 18.455 | 9 | 5.249 | 4.9142 | 4.5594 | 4.2857 | 0.62853 | 11.9743
02/18/10 | 21:37 | 0 | 15.023 | 0 | 3 | 0 | 55.512 | 55.237 | 37.033 | 37.103 | 44.319 | 24.958 | 4.578 | 2 | 0 | 56.736 | 56.154 | 38.442 | 21.414 | 0 | 0 | 55.237 | 24.474 | [5 empty] | 0 | 18.409 | 10 | 5.2633 | 4.9278 | 4.56 | 4.2857 | 0.6421 | 12.1995
02/18/10 | 21:38 | 0 | 14.968 | 0 | 3 | 0 | 55.531 | 55.232 | 37.052 | 37.17 | 44.336 | 24.975 | 4.495 | 1 | 0 | 56.688 | 56.15 | 38.413 | 21.409 | 0 | 0 | 55.186 | 24.541 | [5 empty] | 0 | 18.361 | 11 | 5.2875 | 4.9508 | 4.561 | 4.2857 | 0.66507 | 12.5783
02/18/10 | 21:39 | 0 | 14.968 | 0 | 3 | 0 | 55.552 | 55.256 | 37.122 | 37.239 | 44.453 | 24.999 | 4.57 | 1 | 0 | 56.736 | 56.154 | 38.49 | 21.294 | 0 | 0 | 55.214 | 24.693 | [5 empty] | 0 | 18.313 | 12 | 5.2656 | 4.93 | 4.5601 | 4.2857 | 0.64431 | 12.2362
02/18/10 | 21:40 | 1 | 14.942 | 0 | 3 | 1 | 55.76 | 55.347 | 37.215 | 37.404 | 44.799 | 24.928 | 4.521 | 2 | 0 | 56.688 | 56.079 | 38.509 | 21.289 | 0 | 0 | 55.209 | 24.71 | [5 empty] | 14.942 | 18.356 | 13 | 5.2799 | 4.9436 | 4.5607 | 4.2857 | 0.65787 | 12.46
02/18/10 | 21:41 | 0 | 15.023 | 0 | 3 | 0 | 56.016 | 55.489 | 37.385 | 37.502 | 44.62 | 24.98 | 4.526 | 1 | 0 | 56.715 | 56.131 | 38.538 | 21.414 | 0 | 0 | 55.169 | 24.837 | [5 empty] | 0 | 18.514 | 0 | 5.2784 | 4.9422 | 4.5606 | 4.2857 | 0.65649 | 12.4372
02/18/10 | 21:42 | 0 | 14.968 | 0 | 3 | 0 | 56.103 | 55.599 | 37.404 | 37.545 | 44.753 | 24.95 | 4.57 | 2 | 0 | 56.709 | 56.172 | 38.555 | 21.338 | 0 | 0 | 55.095 | 24.95 | [5 empty] | 0 | 18.558 | 1 | 5.2656 | 4.93 | 2.7744 | 2.5 | 2.43 | 46.1489
02/18/10 | 21:43 | 1 | 14.993 | 0 | 3 | 0 | 56.307 | 55.76 | 37.404 | 37.638 | 44.592 | 24.904 | 4.547 | 1 | 0 | 56.731 | 56.126 | 38.578 | 21.218 | 0 | 0 | 55.095 | 25.048 | [5 empty] | 14.993 | 18.669 | 2 | 5.2723 | 4.9364 | 2.7746 | 2.5 | 2.4364 | 46.211
02/18/10 | 21:44 | 0 | 14.998 | 0 | 2 | 0 | 56.535 | 55.949 | 37.502 | 37.784 | 45.124 | 24.98 | 4.475 | 1 | 0 | 56.736 | 56.2 | 38.655 | 21.343 | 0 | 0 | 55.123 | 25.149 | [5 empty] | 0 | 18.751 | 3 | 5.2933 | 4.9563 | 2.7755 | 2.5 | 2.4563 | 46.4045
02/18/10 | 21:45 | 0 | 14.968 | 0 | 3 | 0 | 56.935 | 56.195 | 37.71 | 37.851 | 45.257 | 24.975 | 4.444 | 2 | 0 | 56.688 | 56.079 | 38.65 | 21.24 | 0 | 0 | 55.095 | 25.193 | [5 empty] | 0 | 19.084 | 4 | 5.3023 | 4.9649 | 2.7759 | 2.5 | 2.4649 | 46.4873
02/18/10 | 21:46 | 0 | 14.968 | 0 | 3 | 0 | 57.224 | 56.508 | 37.803 | 37.992 | 45.075 | 24.975 | 4.395 | 1 | 0 | 56.709 | 56.126 | 38.65 | 21.338 | 0 | 0 | 55.118 | 25.264 | [5 empty] | 0 | 19.232 | 5 | 5.3166 | 4.9785 | 2.7764 | 2.5 | 2.4785 | 46.6177
02/18/10 | 21:47 | 1 | 14.993 | 0 | 3 | 0 | 57.494 | 56.777 | 37.968 | 38.131 | 45.233 | 24.95 | 4.521 | 1 | 0 | 56.709 | 56.15 | 38.72 | 21.338 | 0 | 0 | 55.118 | 25.384 | [5 empty] | 14.993 | 19.363 | 6 | 5.2799 | 4.9436 | 2.775 | 2.5 | 2.4436 | 46.2811
02/18/10 | 21:48 | 0 | 14.968 | 0 | 2 | 0 | 54.957 | 57.001 | 38.11 | 38.251 | 36.064 | 24.95 | 4.925 | 2 | 0 | 56.731 | 56.103 | 38.767 | 21.385 | 0 | 0 | 55.118 | 25.482 | [5 empty] | 0 | 16.706 | 7 | 5.1622 | 4.8318 | 2.7702 | 2.5 | 2.3318 | 45.1695
02/18/10 | 21:49 | 0 | 14.993 | 0 | 3 | 0 | 44.267 | 56.035 | 38.203 | 38.392 | 27.939 | 24.928 | 4.848 | 0 | 0 | 56.711 | 56.058 | 38.791 | 21.314 | 0 | 0 | 55.074 | 25.627 | [5 empty] | 0 | 5.875 | 8 | 5.1847 | 4.8531 | 2.7711 | 2.5 | 2.3531 | 45.3853
02/18/10 | 21:50 | 0 | 14.98 | 0 | 3 | 0 | 40.966 | 45.775 | 38.356 | 38.497 | 24.577 | 24.94 | 4.987 | 0 | 0 | 56.745 | 56.093 | 38.803 | 21.326 | 0 | 0 | 55.039 | 25.735 | [5 empty] | 0 | 2.469 | 9 | 5.1442 | 4.8146 | 2.7695 | 2.5 | 2.3146 | 44.9945
02/18/10 | 21:51 | 0 | 15.005 | 0 | 2 | 0 | 39.908 | 41.695 | 38.452 | 38.638 | 22.773 | 24.965 | 5.013 | 1 | 0 | 56.768 | 56.049 | 38.827 | 21.326 | 0 | 0 | 54.994 | 25.83 | [5 empty] | 0 | 1.27 | 10 | 5.1366 | 4.8074 | 2.7691 | 2.5 | 2.3074 | 44.9207
02/18/10 | 21:52 | 0 | 14.98 | 0 | 3 | 0 | 39.485 | 40.377 | 38.452 | 38.803 | 21.76 | 24.891 | 5.165 | 0 | 0 | 56.745 | 56.026 | 38.851 | 21.181 | 0 | 0 | 55.015 | 25.904 | [5 empty] | 0 | 0.682 | 11 | 5.0924 | 4.7653 | 2.7674 | 2.5 | 2.2653 | 44.4849
02/18/10 | 21:53 | 0 | 14.95 | 0 | 3 | 0 | 39.267 | 39.786 | 38.093 | 38.799 | 20.622 | 24.815 | 5.034 | 0 | 0 | 56.674 | 56.021 | 38.775 | 21.201 | 0 | 0 | 54.966 | 25.899 | [5 empty] | 0 | 0.468 | 12 | 5.1305 | 4.8016 | 2.7689 | 2.5 | 2.3016 | 44.8609
02/18/10 | 21:54 | 0 | 15.005 | 0 | 2 | 0 | 39.179 | 39.602 | 37.488 | 38.662 | 20.021 | 24.94 | 5.139 | 0 | 0 | 56.656 | 56.002 | 38.827 | 21.132 | 0 | 0 | 54.947 | 26 | [5 empty] | 0 | 0.517 | 13 | 5.0999 | 4.7725 | 2.7677 | 2.5 | 2.2725 | 44.56
02/18/10 | 21:55 | 0 | 14.975 | 0 | 3 | 0 | 38.892 | 39.339 | 36.801 | 37.952 | 18.804 | 24.815 | 5.134 | 0 | 0 | 56.583 | 55.951 | 38.799 | 21.272 | 0 | 0 | 54.966 | 26.044 | [5 empty] | 0 | 0.94 | 14 | 5.1014 | 4.7739 | 2.7677 | 2.5 | 2.2739 | 44.5744
02/18/10 | 21:56 | 0 | 15.005 | 0 | 3 | 0 | 38.334 | 39.109 | 36.1 | 37.253 | 19.055 | 24.771 | 5.217 | 0 | 0 | 56.61 | 55.956 | 38.851 | 21.326 | 0 | 0 | 54.947 | 26.144 | [5 empty] | 0 | 1.081 | 15 | 5.0772 | 4.7509 | 2.7667 | 2.5 | 2.2509 | 44.3341
02/18/10 | 21:57 | 0 | 14.975 | 0 | 2 | 0 | 37.576 | 38.54 | 35.486 | 36.519 | 18.062 | 24.717 | 5.108 | 0 | 0 | 56.517 | 55.904 | 38.822 | 21.248 | 0 | 0 | 54.896 | 26.164 | [5 empty] | 0 | 1.057 | 16 | 5.109 | 4.7811 | 2.768 | 2.5 | 2.2811 | 44.6492
02/18/10 | 21:58 | 0 | 14.975 | 0 | 3 | 0 | 39.621 | 37.787 | 35.086 | 35.907 | 37.858 | 24.646 | 5.108 | 0 | 0 | 56.471 | 55.86 | 38.751 | 21.248 | 0 | 0 | 54.805 | 26.235 | [5 empty] | 0 | 3.714 | 17 | 5.109 | 4.7811 | 2.768 | 2.5 | 2.2811 | 44.6492
02/18/10 | 21:59 | 0 | 14.975 | 0 | 3 | 0 | 52.81 | 38.633 | 34.732 | 35.414 | 37.646 | 24.622 | 5.008 | 0 | 0 | 56.405 | 55.86 | 38.705 | 21.248 | 0 | 0 | 54.828 | 26.26 | [5 empty] | 0 | 17.396 | 18 | 5.1381 | 4.8088 | 2.7692 | 2.5 | 2.3088 | 44.9349
02/18/10 | 22:00 | 0 | 15.005 | 0 | 2 | 0 | 54.786 | 51.141 | 34.361 | 35.043 | 37.512 | 24.602 | 4.987 | 2 | 0 | 56.387 | 55.888 | 38.734 | 21.11 | 0 | 0 | 54.833 | 26.338 | [5 empty] | 0 | 19.743 | 19 | 5.1442 | 4.8146 | 2.7695 | 2.5 | 2.3146 | 44.9945
02/18/10 | 22:01 | 1 | 15.03 | 0 | 3 | 0 | 54.833 | 54.007 | 34.244 | 34.713 | 37.629 | 24.577 | 5.013 | 1 | 0 | 56.387 | 55.888 | 38.734 | 21.351 | 0 | 0 | 54.833 | 26.434 | [5 empty] | 15.03 | 20.12 | 20 | 5.1366 | 4.8074 | 2.7691 | 2.5 | 2.3074 | 44.9207
02/18/10 | 22:02 | 0 | 14.975 | 0 | 3 | 0 | 54.852 | 54.187 | 34.005 | 34.474 | 37.787 | 24.573 | 4.856 | 2 | 0 | 56.337 | 55.86 | 38.727 | 21.248 | 0 | 0 | 54.758 | 26.475 | [5 empty] | 0 | 20.378 | 21 | 5.1823 | 4.8509 | 2.771 | 2.5 | 2.3509 | 45.363
02/18/10 | 22:03 | 0 | 14.95 | 0 | 2 | 0 | 54.828 | 54.324 | 33.957 | 34.285 | 38.069 | 24.452 | 4.956 | 1 | 0 | 56.314 | 55.79 | 38.775 | 21.321 | 0 | 0 | 54.714 | 26.5 | [5 empty] | 0 | 20.543 | 22 | 5.1532 | 4.8232 | 2.7698 | 2.5 | 2.3232 | 45.0822
02/18/10 | 22:04 | 0 | 14.95 | 0 | 3 | 1 | 55.125 | 54.369 | 34.074 | 34.263 | 38.423 | 24.477 | 4.933 | 2 | 0 | 56.314 | 55.769 | 38.751 | 21.321 | 0 | 0 | 54.714 | 26.549 | [5 empty] | 0 | 20.862 | 23 | 5.1599 | 4.8295 | 2.7701 | 2.5 | 2.3295 | 45.147
02/18/10 | 22:05 | 1 | 14.95 | 0 | 2 | 0 | 55.218 | 54.597 | 34.263 | 34.309 | 39.081 | 24.477 | 4.933 | 1 | 0 | 56.337 | 55.769 | 38.775 | 21.346 | 0 | 0 | 54.714 | 26.645 | [5 empty] | 14.95 | 20.909 | 0 | 5.1599 | 4.8295 | 2.7701 | 2.5 | 2.3295 | 45.147
02/18/10 | 22:06 | 0 | 14.975 | 0 | 3 | 0 | 55.447 | 54.805 | 34.498 | 34.546 | 39.574 | 24.477 | 5.059 | 1 | 0 | 56.359 | 55.79 | 38.799 | 21.248 | 0 | 0 | 54.691 | 26.718 | [5 empty] | 0 | 20.901 | 1 | 5.1232 | 4.7947 | 2.7686 | 2.5 | 2.2947 | 44.7896
02/18/10 | 22:07 | 0 | 14.925 | 0 | 2 | 0 | 55.585 | 55.011 | 34.756 | 34.825 | 39.88 | 24.501 | 5.059 | 2 | 0 | 56.27 | 55.746 | 38.751 | 21.226 | 0 | 0 | 54.644 | 26.743 | [5 empty] | 0 | 20.76 | 2 | 5.1232 | 4.7947 | 2.7686 | 2.5 | 2.2947 | 44.7896
02/18/10 | 22:08 | 0 | 14.95 | 0 | 3 | 0 | 55.928 | 55.195 | 35.344 | 35.108 | 40.631 | 24.477 | 4.933 | 1 | 0 | 56.359 | 55.813 | 38.775 | 21.297 | 0 | 0 | 54.758 | 26.789 | [5 empty] | 0 | 20.82 | 3 | 5.1599 | 4.8295 | 2.7701 | 2.5 | 2.3295 | 45.147
02/18/10 | 22:09 | 1 | 14.95 | 0 | 2 | 0 | 56.135 | 55.538 | 36.143 | 35.555 | 41.219 | 24.477 | 5.034 | 2 | 0 | 56.382 | 55.769 | 38.846 | 21.37 | 0 | 0 | 54.646 | 26.838 | [5 empty] | 14.95 | 20.58 | 4 | 5.1305 | 4.8016 | 2.7689 | 2.5 | 2.3016 | 44.8609
02/18/10 | 22:10 | 0 | 14.978 | 1 | 3 | 0 | 56.565 | 55.704 | 36.921 | 36.404 | 41.693 | 24.553 | 5.188 | 1 | 0 | 56.453 | 55.818 | 38.873 | 21.444 | 0 | 0 | 54.581 | 26.914 | [5 empty] | 0 | 20.161 | 5 | 5.0857 | 4.759 | 2.7671 | 2.5 | 2.259 | 44.4183
02/18/10 | 22:11 | 0 | 14.978 | 0 | 2 | 0 | 57.261 | 56.07 | 37.461 | 37.203 | 42.564 | 24.577 | 5.01 | 2 | 0 | 56.43 | 55.818 | 38.92 | 21.324 | 0 | 0 | 54.625 | 26.939 | [5 empty] | 0 | 20.058 | 6 | 5.1375 | 4.8082 | 2.7692 | 2.5 | 2.3082 | 44.9292
02/18/10 | 22:12 | 0 | 14.947 | 0 | 3 | 0 | 55.837 | 56.583 | 37.763 | 37.763 | 32.78 | 24.499 | 5.057 | 1 | 0 | 56.448 | 55.767 | 38.961 | 21.248 | 0 | 0 | 54.53 | 27.005 | [5 empty] | 0 | 18.074 | 7 | 5.1238 | 4.7952 | 2.7686 | 2.5 | 2.2952 | 44.7953
02/18/10 | 22:13 | 0 | 14.9 | 0 | 2 | 0 | 44.367 | 56.652 | 37.952 | 38.186 | 25.149 | 24.595 | 4.954 | 1 | 0 | 56.448 | 55.79 | 38.937 | 21.343 | 0 | 0 | 54.53 | 27.054 | [5 empty] | 0 | 6.181 | 8 | 5.1538 | 4.8237 | 2.7698 | 2.5 | 2.3237 | 45.0878
02/18/10 | 22:14 | 0 | 14.952 | 0 | 3 | 0 | 40.801 | 46.508 | 38.143 | 38.425 | 20.723 | 24.649 | 4.959 | 0 | 0 | 56.499 | 55.818 | 39.062 | 21.373 | 0 | 0 | 54.581 | 27.105 | [5 empty] | 0 | 2.376 | 9 | 5.1523 | 4.8223 | 2.7698 | 2.5 | 2.3223 | 45.0737
02/18/10 | 22:15 | 0 | 14.922 | 0 | 3 | 0 | 39.691 | 41.595 | 38.186 | 38.538 | 20.885 | 24.619 | 4.879 | 0 | 0 | 56.494 | 55.746 | 39.078 | 21.39 | 0 | 0 | 54.597 | 27.125 | [5 empty] | 0 | 1.153 | 10 | 5.1756 | 4.8445 | 2.7707 | 2.5 | 2.3445 | 45.2986
02/18/10 | 22:16 | 0 | 14.9 | 0 | 2 | 0 | 39.291 | 40.136 | 38.114 | 38.61 | 19.84 | 24.524 | 4.853 | 0 | 0 | 56.517 | 55.767 | 39.078 | 21.414 | 0 | 0 | 54.53 | 27.174 | [5 empty] | 0 | 0.681 | 11 | 5.1832 | 4.8517 | 2.771 | 2.5 | 2.3517 | 45.3713
02/18/10 | 22:17 | 0 | 14.978 | 0 | 3 | 0 | 39.107 | 39.624 | 37.815 | 38.684 | 19.769 | 24.528 | 5.01 | 0 | 0 | 56.521 | 55.774 | 39.155 | 21.348 | 0 | 0 | 54.602 | 27.25 | [5 empty] | 0 | 0.423 | 12 | 5.1375 | 4.8082 | 2.7692 | 2.5 | 2.3082 | 44.9292
02/18/10 | 22:18 | 0 | 14.978 | 0 | 3 | 0 | 38.92 | 39.344 | 37.158 | 38.401 | 18.361 | 24.528 | 4.985 | 0 | 0 | 56.499 | 55.75 | 39.179 | 21.299 | 0 | 0 | 54.581 | 27.299 | [5 empty] | 0 | 0.519 | 13 | 5.1448 | 4.8152 | 2.7695 | 2.5 | 2.3152 | 45.0001
02/18/10 | 22:19 | 0 | 14.947 | 0 | 3 | 0 | 38.586 | 39.033 | 36.189 | 37.574 | 18.776 | 24.474 | 5.031 | 1 | 0 | 56.448 | 55.746 | 39.15 | 21.199 | 0 | 0 | 54.483 | 27.319 | [5 empty] | 0 | 1.012 | 14 | 5.1314 | 4.8024 | 2.7689 | 2.5 | 2.3024 | 44.8695
02/18/10 | 22:20 | 0 | 14.93 | 0 | 2 | 0 | 37.933 | 38.779 | 35.419 | 36.617 | 18.904 | 24.528 | 4.833 | 0 | 0 | 56.41 | 55.75 | 39.155 | 21.299 | 0 | 0 | 54.511 | 27.395 | [5 empty] | 0 | 1.316 | 15 | 5.189 | 4.8572 | 2.7713 | 2.5 | 2.3572 | 45.4271
02/18/10 | 22:21 | 0 | 14.947 | 0 | 3 | 0 | 36.964 | 38.069 | 34.778 | 35.789 | 17.937 | 24.499 | 4.905 | 0 | 0 | 56.382 | 55.699 | 39.126 | 21.223 | 0 | 0 | 54.46 | 27.439 | [5 empty] | 0 | 1.175 | 16 | 5.1681 | 4.8373 | 2.7704 | 2.5 | 2.3373 | 45.2258
02/18/10 | 22:22 | 0 | 14.922 | 0 | 3 | 0 | 38.373 | 37.129 | 34.213 | 35.06 | 36.753 | 24.403 | 4.853 | 0 | 0 | 56.314 | 55.676 | 39.126 | 21.005 | 0 | 0 | 54.46 | 27.439 | [5 empty] | 0 | 3.313 | 17 | 5.1832 | 4.8517 | 2.771 | 2.5 | 2.3517 | 45.3713
02/18/10 | 22:23 | 1 | 14.922 | 0 | 3 | 0 | 51.937 | 38.256 | 33.72 | 34.471 | 37.105 | 24.379 | 4.879 | 0 | 0 | 56.27 | 55.629 | 39.102 | 21.199 | 0 | 0 | 54.369 | 27.39 | [5 empty] | 14.922 | 17.466 | 18 | 5.1756 | 4.8445 | 2.7707 | 2.5 | 2.3445 | 45.2986
02/18/10 | 22:24 | 0 | 14.922 | 0 | 3 | 0 | 54.278 | 50.746 | 33.345 | 34.003 | 37.105 | 24.354 | 4.879 | 1 | 0 | 56.202 | 55.629 | 39.033 | 21.174 | 0 | 0 | 54.46 | 27.463 | [5 empty] | 0 | 20.275 | 19 | 5.1756 | 4.8445 | 2.7707 | 2.5 | 2.3445 | 45.2986
02/18/10 | 22:25 | 0 | 14.922 | 0 | 3 | 0 | 54.483 | 53.589 | 33.062 | 33.579 | 37.057 | 24.33 | 4.98 | 2 | 0 | 56.179 | 55.608 | 39.033 | 21.27 | 0 | 0 | 54.392 | 27.486 | [5 empty] | 0 | 20.904 | 20 | 5.1462 | 4.8165 | 2.7695 | 2.5 | 2.3165 | 45.0143
02/18/10 | 22:26 | 1 | 14.947 | 0 | 3 | 0 | 54.506 | 53.932 | 32.85 | 33.273 | 37.129 | 24.305 | 4.98 | 1 | 0 | 56.156 | 55.608 | 39.009 | 21.248 | 0 | 0 | 54.369 | 27.559 | [5 empty] | 14.947 | 21.233 | 21 | 5.1462 | 4.8165 | 2.7695 | 2.5 | 2.3165 | 45.0143
02/18/10 | 22:27 | 0 | 14.922 | 0 | 2 | 0 | 54.436 | 54.002 | 32.756 | 32.969 | 37.198 | 24.283 | 4.928 | 2 | 0 | 56.156 | 55.585 | 39.009 | 21.15 | 0 | 0 | 54.369 | 27.584 | [5 empty] | 0 | 21.467 | 22 | 5.1614 | 4.8309 | 2.7701 | 2.5 | 2.3309 | 45.1611
02/18/10 | 22:28 | 0 | 14.922 | 0 | 3 | 1 | 54.46 | 54.07 | 32.85 | 32.874 | 37.552 | 24.305 | 5.057 | 2 | 0 | 56.135 | 55.608 | 38.985 | 21.294 | 0 | 0 | 54.369 | 27.608 | [5 empty] | 0 | 21.586 | 23 | 5.1238 | 4.7952 | 2.7686 | 2.5 | 2.2952 | 44.7953
02/18/10 | 22:29 | 1 | 14.922 | 0 | 3 | 0 | 54.322 | 54.117 | 33.015 | 33.015 | 38.021 | 24.259 | 5.057 | 1 | 0 | 56.156 | 55.594 | 39.019 | 21.186 | 0 | 0 | 54.425 | 27.618 | [5 empty] | 14.922 | 21.307 | 0 | 5.1238 | 4.7952 | 2.7686 | 2.5 | 2.2952 | 44.7953
02/18/10 | 22:30 | 0 | 14.907 | 0 | 3 | 0 | 54.1 | 54.054 | 33.211 | 33.211 | 38.593 | 24.242 | 5.142 | 2 | 0 | 56.14 | 55.545 | 39.016 | 21.304 | 0 | 0 | 54.399 | 27.64 | [5 empty] | 0 | 20.889 | 1 | 5.099 | 4.7717 | 4.883 | 4.6154 | 0.15631 | 3.0655
02/18/10 | 22:31 | 0 | 14.872 | 0 | 2 | 0 | 53.93 | 53.816 | 33.412 | 33.39 | 39.031 | 24.256 | 5.132 | 1 | 0 | 56.131 | 55.512 | 38.983 | 21.27 | 0 | 0 | 54.366 | 27.581 | [5 empty] | 0 | 20.54 | 2 | 5.102 | 4.7745 | 4.8831 | 4.6154 | 0.15908 | 3.118
02/18/10 | 22:32 | 0 | 14.872 | 0 | 3 | 0 | 53.839 | 53.678 | 33.835 | 33.649 | 39.499 | 24.207 | 5.08 | 2 | 0 | 56.154 | 55.512 | 39.007 | 21.125 | 0 | 0 | 54.32 | 27.677 | [5 empty] | 0 | 20.19 | 3 | 5.1171 | 4.7889 | 4.8837 | 4.6154 | 0.17347 | 3.39
02/18/10 | 22:33 | 1 | 14.872 | 0 | 3 | 0 | 53.839 | 53.61 | 34.517 | 34.117 | 39.899 | 24.256 | 5.106 | 1 | 0 | 56.177 | 55.512 | 39.007 | 21.245 | 0 | 0 | 54.273 | 27.726 | [5 empty] | 14.872 | 19.722 | 4 | 5.1095 | 4.7817 | 4.8834 | 4.6154 | 0.16627 | 3.2542
02/18/10 | 22:34 | 0 | 14.907 | 0 | 3 | 0 | 53.848 | 53.596 | 35.208 | 34.763 | 40.638 | 24.291 | 5.193 | 2 | 0 | 56.232 | 55.545 | 39.064 | 21.304 | 0 | 0 | 54.285 | 27.785 | [5 empty] | 0 | 19.085 | 5 | 5.0842 | 4.7576 | 4.8824 | 4.6154 | 0.14219 | 2.7968
02/18/10 | 22:35 | 0 | 14.932 | 0 | 3 | 0 | 53.986 | 53.619 | 35.727 | 35.445 | 41.179 | 24.34 | 5.116 | 1 | 0 | 56.232 | 55.545 | 39.109 | 21.304 | 0 | 0 | 54.285 | 27.831 | [5 empty] | 0 | 18.541 | 6 | 5.1066 | 4.7789 | 4.8833 | 4.6154 | 0.16351 | 3.2019
02/18/10 | 22:36 | 0 | 14.872 | 0 | 3 | 0 | 54.091 | 53.701 | 35.952 | 35.856 | 41.427 | 24.33 | 5.18 | 2 | 0 | 56.223 | 55.512 | 39.076 | 21.174 | 0 | 0 | 54.252 | 27.797 | [5 empty] | 0 | 18.235 | 7 | 5.088 | 4.7612 | 4.8826 | 4.6154 | 0.14579 | 2.8654
02/18/10 | 22:37 | 1 | 14.897 | 0 | 3 | 0 | 54.32 | 53.839 | 36.069 | 36.139 | 41.638 | 24.281 | 5.157 | 1 | 0 | 56.2 | 55.466 | 39.076 | 21.174 | 0 | 0 | 54.252 | 27.821 | [5 empty] | 14.897 | 18.181 | 8 | 5.0947 | 4.7675 | 4.8828 | 4.6154 | 0.15216 | 2.9866
02/18/10 | 22:38 | 0 | 14.847 | 0 | 3 | 0 | 54.548 | 54.068 | 36.115 | 36.28 | 42.109 | 24.305 | 5.206 | 2 | 0 | 56.2 | 55.512 | 39.124 | 21.125 | 0 | 0 | 54.32 | 27.895 | [5 empty] | 0 | 18.268 | 9 | 5.0804 | 4.754 | 4.8823 | 4.6154 | 0.13859 | 2.728
02/18/10 | 22:39 | 0 | 14.872 | 0 | 2 | 0 | 54.961 | 54.273 | 36.115 | 36.421 | 43.001 | 24.352 | 5.332 | 1 | 0 | 56.223 | 55.512 | 39.193 | 21.196 | 0 | 0 | 54.252 | 27.895 | [5 empty] | 0 | 18.54 | 10 | 5.0437 | 4.7191 | 4.8808 | 4.6154 | 0.10372 | 2.0564
02/18/10 | 22:40 | 0 | 14.847 | 0 | 3 | 0 | 55.307 | 54.663 | 36.21 | 36.469 | 43.166 | 24.352 | 5.232 | 1 | 0 | 56.2 | 55.466 | 39.217 | 21.27 | 0 | 0 | 54.273 | 27.942 | [5 empty] | 0 | 18.838 | 11 | 5.0728 | 4.7468 | 4.8819 | 4.6154 | 0.1314 | 2.5902
02/18/10 | 22:41 | 1 | 14.847 | 0 | 3 | 1 | 55.489 | 54.985 | 36.28 | 36.445 | 43.472 | 24.352 | 5.157 | 2 | 0 | 56.223 | 55.466 | 39.265 | 21.245 | 0 | 0 | 54.205 | 27.991 | [5 empty] | 14.847 | 19.044 | 12 | 5.0947 | 4.7675 | 4.8828 | 4.6154 | 0.15216 | 2.9866
02/18/10 | 22:42 | 0 | 14.842 | 0 | 3 | 0 | 55.279 | 55.118 | 36.227 | 36.509 | 43.162 | 24.347 | 5.15 | 1 | 0 | 56.195 | 55.461 | 39.26 | 21.24 | 0 | 0 | 54.177 | 27.986 | [5 empty] | 0 | 18.77 | 0 | 5.0967 | 4.7695 | 4.8829 | 4.6154 | 0.1541 | 3.0234
02/18/10 | 22:43 | 0 | 14.872 | 0 | 3 | 0 | 55.19 | 55.032 | 36.328 | 36.538 | 43.472 | 24.376 | 5.332 | 2 | 0 | 56.266 | 55.466 | 39.334 | 21.245 | 0 | 0 | 54.159 | 28.062 | [5 empty] | 0 | 18.652 | 1 | 5.0437 | 4.7191 | 4.2654 | 4 | 0.7191 | 14.2574
02/18/10 | 22:44 | 0 | 14.872 | 0 | 3 | 0 | 55.146 | 54.847 | 36.421 | 36.586 | 43.166 | 24.401 | 5.358 | 1 | 0 | 56.266 | 55.489 | 39.313 | 21.245 | 0 | 0 | 54.182 | 28.086 | [5 empty] | 0 | 18.56 | 2 | 5.0362 | 4.7119 | 4.2651 | 4 | 0.71191 | 14.1359
02/18/10 | 22:45 | 1 | 14.817 | 1 | 3 | 0 | 55.118 | 54.866 | 36.392 | 36.581 | 43.513 | 24.372 | 5.405 | 1 | 0 | 56.195 | 55.438 | 39.306 | 21.265 | 0 | 0 | 54.177 | 28.081 | [5 empty] | 14.817 | 18.537 | 3 | 5.0225 | 4.6989 | 4.2645 | 4 | 0.6989 | 13.9154
02/18/10 | 22:46 | 0 | 14.842 | 0 | 3 | 0 | 55.141 | 54.866 | 36.509 | 36.627 | 43.513 | 24.372 | 5.454 | 2 | 0 | 56.238 | 55.417 | 39.33 | 21.311 | 0 | 0 | 54.131 | 28.106 | [5 empty] | 0 | 18.514 | 4 | 5.0082 | 4.6853 | 4.2639 | 4 | 0.68533 | 13.6842
02/18/10 | 22:47 | 0 | 14.817 | 0 | 2 | 0 | 55.162 | 54.842 | 36.509 | 36.674 | 44.03 | 24.445 | 5.479 | 1 | 0 | 56.261 | 55.438 | 39.401 | 21.216 | 0 | 0 | 54.086 | 28.155 | [5 empty] | 0 | 18.488 | 5 | 5.0009 | 4.6784 | 4.2636 | 4 | 0.67841 | 13.5658
02/18/10 | 22:48 | 0 | 14.842 | 0 | 3 | 0 | 55.162 | 54.91 | 36.557 | 36.744 | 43.96 | 24.421 | 5.505 | 2 | 0 | 56.238 | 55.393 | 39.401 | 21.265 | 0 | 0 | 54.063 | 28.155 | [5 empty] | 0 | 18.418 | 6 | 4.9933 | 4.6712 | 4.2633 | 4 | 0.67122 | 13.4422
02/18/10 | 22:49 | 1 | 14.842 | 0 | 3 | 0 | 55.3 | 54.957 | 36.674 | 36.792 | 44.171 | 24.445 | 5.606 | 1 | 0 | 56.261 | 55.393 | 39.401 | 21.154 | 0 | 0 | 54.049 | 28.165 | [5 empty] | 14.842 | 18.508 | 7 | 4.9639 | 4.6433 | 4.2621 | 4 | 0.64326 | 12.9587
02/18/10 | 22:50 | 0 | 14.814 | 0 | 3 | 0 | 55.433 | 55.022 | 36.765 | 36.883 | 44.097 | 24.465 | 5.554 | 2 | 0 | 56.211 | 55.342 | 39.373 | 21.26 | 0 | 0 | 54.035 | 28.175 | [5 empty] | 0 | 18.55 | 8 | 4.9791 | 4.6577 | 4.2628 | 4 | 0.65765 | 13.2083
02/18/10 | 22:51 | 0 | 14.814 | 0 | 3 | 0 | 55.503 | 55.181 | 36.906 | 36.976 | 44.286 | 24.465 | 5.58 | 1 | 0 | 56.191 | 55.365 | 39.373 | 21.213 | 0 | 0 | 54.082 | 28.199 | [5 empty] | 0 | 18.527 | 9 | 4.9715 | 4.6505 | 4.2625 | 4 | 0.65046 | 13.0837
02/18/10 | 22:52 | 0 | 14.792 | 0 | 3 | 0 | 55.526 | 55.251 | 36.976 | 37.069 | 44.238 | 24.514 | 5.58 | 1 | 0 | 56.211 | 55.342 | 39.373 | 21.213 | 0 | 0 | 54.035 | 28.224 | [5 empty] | 0 | 18.457 | 10 | 4.9715 | 4.6505 | 4.2625 | 4 | 0.65046 | 13.0837
02/18/10 | 22:53 | 1 | 14.839 | 0 | 3 | 0 | 55.641 | 55.251 | 36.952 | 37.093 | 44.331 | 24.465 | 5.603 | 2 | 0 | 56.234 | 55.342 | 39.49 | 21.358 | 0 | 0 | 54.035 | 28.27 | [5 empty] | 14.839 | 18.548 | 11 | 4.9648 | 4.6441 | 4.2622 | 4 | 0.64409 | 12.9731
02/18/10 | 22:54 | 0 | 14.814 | 0 | 3 | 0 | 55.685 | 55.389 | 36.93 | 37.21 | 44.379 | 24.514 | 5.603 | 1 | 0 | 56.257 | 55.342 | 39.49 | 21.164 | 0 | 0 | 53.988 | 28.27 | [5 empty] | 0 | 18.475 | 12 | 4.9648 | 4.6441 | 4.2622 | 4 | 0.64409 | 12.9731
02/18/10 | 22:55 | 0 | 14.792 | 0 | 2 | 0 | 55.732 | 55.433 | 36.883 | 37.189 | 44.748 | 24.489 | 5.68 | 2 | 0 | 56.257 | 55.295 | 39.538 | 21.26 | 0 | 0 | 53.967 | 28.27 | [5 empty] | 0 | 18.543 | 13 | 4.9424 | 4.6228 | 4.2613 | 4 | 0.62278 | 12.6007
02/18/10 | 22:56 | 0 | 14.766 | 0 | 3 | 1 | 55.778 | 55.365 | 36.952 | 37.21 | 44.61 | 24.538 | 5.732 | 1 | 0 | 56.234 | 55.365 | 39.538 | 21.238 | 0 | 0 | 53.988 | 28.344 | [5 empty] | 0 | 18.568 | 14 | 4.9272 | 4.6084 | 4.2607 | 4 | 0.60838 | 12.3473
02/18/10 | 22:57 | 1 | 14.711 | 0 | 3 | 0 | 55.932 | 55.475 | 36.995 | 37.253 | 44.538 | 24.484 | 5.724 | 1 | 0 | 56.229 | 55.291 | 39.557 | 21.208 | 0 | 0 | 54.077 | 28.314 | [5 empty] | 14.711 | 18.679 | 0 | 4.9296 | 4.6106 | 4.2608 | 4 | 0.6106 | 12.3864
02/18/10 | 22:58 | 0 | 14.814 | 0 | 3 | 0 | 56.03 | 55.571 | 37.117 | 37.306 | 45.07 | 24.634 | 5.781 | 2 | 0 | 56.257 | 55.365 | 39.562 | 21.309 | 0 | 0 | 54.126 | 28.393 | [5 empty] | 0 | 18.881 | 1 | 4.8981 | 4.5807 | 3.1166 | 2.8571 | 1.7236 | 35.1882
02/18/10 | 22:59 | 0 | 14.736 | 0 | 3 | 0 | 56.207 | 55.636 | 37.136 | 37.347 | 45.362 | 24.58 | 5.75 | 1 | 0 | 56.229 | 55.337 | 39.557 | 21.159 | 0 | 0 | 54.077 | 28.385 | [5 empty] | 14.761 | 18.787 | 2 | 4.9296 | 4.6106 | 3.1179 | 2.8571 | 1.7535 | 35.5701
02/18/10 | 23:00 | 0 | 14.814 | 0 | 3 | 0 | 56.28 | 55.869 | 37.282 | 37.399 | 45.184 | 24.683 | 5.832 | 2 | 0 | 56.257 | 55.274 | 39.585 | 21.284 | 0 | 0 | 54.058 | 28.415 | [5 empty] | 0 | 18.805 | 3 | 4.8929 | 4.5757 | 3.1164 | 2.8571 | 1.7186 | 35.124
02/18/10 | 23:01 | 1 | 14.761 | 0 | 3 | 0 | 56.275 | 55.956 | 37.277 | 37.488 | 45.247 | 24.676 | 5.724 | 1 | 0 | 56.252 | 55.223 | 39.626 | 21.184 | 0 | 0 | 54.054 | 28.385 | [5 empty] | 0 | 18.87 | 4 | 4.8777 | 4.5613 | 3.1158 | 2.8571 | 1.7042 | 34.938
02/18/10 | 23:02 | 0 | 14.784 | 0 | 2 | 0 | 56.341 | 55.956 | 37.301 | 37.536 | 45.201 | 24.676 | 5.85 | 1 | 0 | 56.229 | 55.267 | 39.581 | 21.255 | 0 | 0 | 54.03 | 28.385 | [5 empty] | 0 | 18.887 | 5 | 4.8553 | 4.54 | 3.1149 | 2.8571 | 1.6829 | 34.6604
02/18/10 | 23:03 | 0 | 14.784 | 0 | 3 | 0 | 56.499 | 56.026 | 37.37 | 37.629 | 45.408 | 24.7 | 5.902 | 2 | 0 | 56.275 | 55.267 | 39.65 | 21.28 | 0 | 0 | 54.077 | 28.41 | [5 empty] | 14.761 | 15.801 | 6 | 4.8853 | 4.5685 | 3.1161 | 2.8571 | 1.7114 | 35.0312
02/18/10 | 23:04 | 0 | 14.784 | 0 | 3 | 0 | 56.633 | 56.163 | 37.488 | 37.746 | 45.637 | 24.749 | 5.979 | 1 | 0 | 56.252 | 55.223 | 39.602 | 21.184 | 0 | 0 | 54.054 | 28.459 | [5 empty] | 0 | 5.523 | 7 | 4.8629 | 4.5472 | 3.1152 | 2.8571 | 1.6901 | 34.7544
02/18/10 | 23:05 | 1 | 14.761 | 0 | 3 | 0 | 53.664 | 56.341 | 37.442 | 37.863 | 34.292 | 24.82 | 5.876 | 2 | 0 | 56.229 | 55.223 | 39.65 | 21.255 | 0 | 0 | 54.077 | 28.459 | [5 empty] | 0 | 2.349 | 8 | 4.8777 | 4.5613 | 3.1158 | 2.8571 | 1.7042 | 34.938
02/18/10 | 23:06 | 0 | 14.736 | 0 | 3 | 0 | 43.458 | 54.488 | 37.442 | 37.935 | 26.701 | 24.796 | 5.953 | 0 | 0 | 56.207 | 55.246 | 39.698 | 21.208 | 0 | 0 | 54.121 | 28.484 | [5 empty] | 0 | 1.247 | 9 | 4.8996 | 4.5821 | 3.1167 | 2.8571 | 1.7249 | 35.206
02/18/10 | 23:07 | 0 | 14.736 | 0 | 3 | 0 | 40.284 | 44.374 | 37.653 | 37.935 | 23.401 | 24.774 | 5.902 | 0 | 0 | 56.252 | 55.246 | 39.722 | 21.159 | 0 | 0 | 54.054 | 28.506 | [5 empty] | 0 | 0.703 | 10 | 4.8702 | 4.5541 | 3.1155 | 2.8571 | 1.697 | 34.8445
02/18/10 | 23:08 | 0 | 14.784 | 0 | 2 | 0 | 39.227 | 40.825 | 37.701 | 37.98 | 21.449 | 24.774 | 5.827 | 1 | 0 | 56.252 | 55.2 | 39.65 | 21.064 | 0 | 0 | 54.03 | 28.506 | [5 empty] | 0 | 0.54 | 11 | 4.8681 | 4.5522 | 3.1154 | 2.8571 | 1.695 | 34.8193
02/18/10 | 23:09 | 0 | 14.761 | 0 | 3 | 0 | 38.803 | 39.602 | 37.442 | 38.1 | 20.605 | 24.82 | 5.928 | 0 | 0 | 56.229 | 55.176 | 39.686 | 21.027 | 0 | 0 | 53.974 | 28.496 | [5 empty] | 0 | 0.751 | 12 | 4.8777 | 4.5613 | 3.1158 | 2.8571 | 1.7042 | 34.938
02/18/10 | 23:10 | 0 | 14.842 | 0 | 3 | 0 | 38.602 | 39.143 | 37.215 | 38.062 | 19.634 | 24.781 | 5.935 | 0 | 0 | 56.261 | 55.209 | 39.729 | 21.145 | 0 | 0 | 53.993 | 28.564 | [5 empty] | 0 | 1.174 | 13 | 4.8996 | 4.5821 | 3.1167 | 2.8571 | 1.7249 | 35.206
02/18/10 | 23:11 | 0 | 14.809 | 0 | 3 | 0 | 38.358 | 38.806 | 36.292 | 37.607 | 19.601 | 24.774 | 5.902 | 0 | 0 | 56.186 | 55.155 | 39.674 | 20.944 | 0 | 0 | 53.986 | 28.555 | [5 empty] | 0 | 1.153 | 14 | 4.8897 | 4.5727 | 3.1163 | 2.8571 | 1.7155 | 35.0848
02/18/10 | 23:12 | 0 | 14.809 | 0 | 3 | 0 | 37.935 | 38.5 | 35.493 | 36.761 | 18.761 | 24.749 | 5.827 | 0 | 0 | 56.119 | 55.155 | 39.629 | 21.184 | 0 | 0 | 53.963 | 28.579 | [5 empty] | 0 | 0.94 | 15 | 4.8777 | 4.5613 | 3.1158 | 2.8571 | 1.7042 | 34.938
02/18/10 | 23:13 | 0 | 14.794 | 0 | 3 | 0 | 37.146 | 38.131 | 34.912 | 35.993 | 19.043 | 24.756 | 5.861 | 0 | 0 | 56.103 | 55.162 | 39.612 | 21.12 | 0 | 0 | 53.972 | 28.611 | [5 empty] | 0 | 4.63 | 16 | 4.883 | 4.5663 | 3.116 | 2.8571 | 1.7092 | 35.0025
02/18/10 | 23:14 | 0 | 14.784 | 0 | 3 | 0 | 36.292 | 37.301 | 34.457 | 35.352 | 18.884 | 24.678 | 5.902 | 0 | 0 | 56.049 | 55.111 | 39.581 | 21.233 | 0 | 0 | 53.942 | 28.604 | [5 empty] | 0 | 16.937 | 17 | 4.8996 | 4.5821 | 3.1167 | 2.8571 | 1.7249 | 35.206
02/18/10 | 23:15 | 0 | 14.794 | 0 | 3 | 0 | 39.518 | 36.485 | 34.113 | 34.888 | 37.098 | 24.661 | 5.884 | 0 | 0 | 56.012 | 55.118 | 39.564 | 21.216 | 0 | 0 | 53.949 | 28.636 | [5 empty] | 0 | 19.238 | 18 | 4.8606 | 4.545 | 3.1151 | 2.8571 | 1.6879 | 34.7255
02/18/10 | 23:16 | 0 | 14.784 | 0 | 3 | 0 | 51.442 | 38.688 | 33.682 | 34.505 | 37.136 | 24.58 | 5.827 | 0 | 0 | 55.958 | 55.041 | 39.533 | 21.088 | 0 | 0 | 53.848 | 28.677 | [5 empty] | 14.769 | 19.867 | 19 | 4.8314 | 4.5173 | 3.1139 | 2.8571 | 1.6602 | 34.3619
02/18/10 | 23:17 | 0 | 14.794 | 0 | 2 | 0 | 53.374 | 50.394 | 33.338 | 34.136 | 37.215 | 24.587 | 5.961 | 2 | 0 | 55.921 | 55.025 | 39.518 | 21.216 | 0 | 0 | 53.879 | 28.709 | [5 empty] | 0 | 20.029 | 20 | 4.8606 | 4.545 | 3.1151 | 2.8571 | 1.6879 | 34.7255
02/18/10 | 23:18 | 1 | 14.769 | 0 | 3 | 0 | 53.673 | 52.709 | 33.196 | 33.806 | 37.263 | 24.565 | 6.061 | 1 | 0 | 55.897 | 55.048 | 39.564 | 21.191 | 0 | 0 | 53.855 | 28.756 | [5 empty] | 0 | 20.31 | 0 | 4.8777 | 4.5613 | 3.1158 | 2.8571 | 1.7042 | 34.938
02/18/10 | 23:19 | 0 | 14.744 | 1 | 3 | 1 | 53.673 | 53.169 | 33.079 | 33.644 | 37.263 | 24.565 | 5.961 | 2 | 0 | 55.827 | 55.048 | 39.518 | 21.24 | 0 | 0 | 53.855 | 28.78 | [5 empty] | 0 | 20.471 | 1 | 4.8853 | 4.5685 | 2.759 | 2.5 | 2.0685 | 42.3417
02/18/10 | 23:20 | 0 | 14.736 | 0 | 3 | 0 | 53.734 | 53.183 | 33.024 | 33.424 | 37.701 | 24.509 | 5.902 | 1 | 0 | 55.82 | 54.994 | 39.487 | 21.255 | 0 | 0 | 53.78 | 28.797 | [5 empty] | 14.736 | 20.374 | 2 | 4.8702 | 4.5541 | 2.7583 | 2.5 | 2.0541 | 42.1778
02/18/10 | 23:21 | 0 | 14.736 | 0 | 2 | 0 | 53.895 | 53.367 | 33.189 | 33.424 | 38.1 | 24.555 | 5.876 | 2 | 0 | 55.776 | 54.994 | 39.511 | 21.184 | 0 | 0 | 53.78 | 28.748 | [5 empty] | 0 | 20.093 | 3 | 4.8929 | 4.5757 | 2.7593 | 2.5 | 2.0757 | 42.4233
02/18/10 | 23:22 | 1 | 14.736 | 0 | 3 | 0 | 53.963 | 53.552 | 33.613 | 33.589 | 38.454 | 24.533 | 5.928 | 1 | 0 | 55.797 | 54.994 | 39.487 | 21.135 | 0 | 0 | 53.71 | 28.773 | [5 empty] | 0 | 19.969 | 4 | 4.8486 | 4.5336 | 2.7575 | 2.5 | 2.0336 | 41.9428
02/18/10 | 23:23 | 0 | 14.736 | 0 | 3 | 0 | 53.986 | 53.619 | 33.916 | 33.893 | 39.416 | 24.484 | 5.85 | 2 | 0 | 55.82 | 54.973 | 39.557 | 21.255 | 0 | 0 | 53.71 | 28.822 | [5 empty] | 0 | 19.843 | 5 | 4.9092 | 4.5912 | 2.7599 | 2.5 | 2.0912 | 42.5981
02/18/10 | 23:24 | 0 | 14.736 | 0 | 2 | 0 | 54.261 | 53.643 | 34.316 | 34.292 | 39.815 | 24.46 | 6.002 | 1 | 0 | 55.844 | 54.973 | 39.557 | 21.184 | 0 | 0 | 53.734 | 28.822 | [5 empty] | 14.736 | 19.529 | 6 | 4.8629 | 4.5472 | 2.7581 | 2.5 | 2.0472 | 42.0987
02/18/10 | 23:25 | 0 | 14.704 | 0 | 3 | 0 | 54.506 | 53.865 | 34.897 | 34.663 | 39.997 | 24.477 | 5.794 | 2 | 0 | 55.813 | 54.919 | 39.55 | 21.103 | 0 | 0 | 53.727 | 28.812 | [5 empty] | 0 | 19.259 | 7 | 4.8876 | 4.5707 | 2.7591 | 2.5 | 2.0707 | 42.3668
02/18/10 | 23:26 | 1 | 14.736 | 0 | 2 | 0 | 54.926 | 54.147 | 35.655 | 35.397 | 41.037 | 24.533 | 5.953 | 1 | 0 | 55.867 | 54.973 | 39.581 | 21.28 | 0 | 0 | 53.825 | 28.844 | [5 empty] | 0 | 19.262 | 8 | 4.9168 | 4.5984 | 2.7602 | 2.5 | 2.0984 | 42.6789
02/18/10 | 23:27 | 0 | 14.729 | 0 | 3 | 0 | 55.424 | 54.506 | 36.378 | 36.165 | 41.571 | 24.548 | 5.868 | 2 | 0 | 55.837 | 54.919 | 39.597 | 21.177 | 0 | 0 | 53.794 | 28.812 | [5 empty] | 0 | 15.927 | 9 | 4.9025 | 4.5849 | 2.7597 | 2.5 | 2.0849 | 42.5264
02/18/10 | 23:28 | 0 | 14.704 | 0 | 3 | 0 | 56.156 | 54.964 | 36.777 | 36.894 | 42.394 | 24.501 | 5.768 | 1 | 0 | 55.837 | 54.964 | 39.597 | 21.223 | 0 | 0 | 53.794 | 28.812 | [5 empty] | 0 | 5.313 | 10 | 4.9587 | 4.6383 | 2.7619 | 2.5 | 2.1383 | 43.1218
02/18/10 | 23:29 | 0 | 14.678 | 0 | 2 | 0 | 53.314 | 55.585 | 37.083 | 37.387 | 31.872 | 24.548 | 5.817 | 1 | 0 | 55.881 | 54.919 | 39.621 | 21.177 | 0 | 0 | 53.771 | 28.812 | [5 empty] | 0 | 2.043 | 11 | 4.9887 | 4.6668 | 2.7632 | 2.5 | 2.1668 | 43.434
02/18/10 | 23:30 | 0 | 14.636 | 0 | 3 | 0 | 42.987 | 54.625 | 37.275 | 37.674 | 24.362 | 24.506 | 5.624 | 1 | 0 | 55.841 | 54.854 | 39.672 | 20.966 | 0 | 0 | 53.685 | 28.795 | [5 empty] | 0 | 0.986 | 12 | 4.9814 | 4.6599 | 2.7629 | 2.5 | 2.1599 | 43.3586
02/18/10 | 23:31 | 0 | 14.636 | 0 | 3 | 0 | 39.93 | 44.444 | 37.416 | 37.887 | 21.135 | 24.555 | 5.521 | 0 | 0 | 55.818 | 54.877 | 39.696 | 21.037 | 0 | 0 | 53.661 | 28.77 | [5 empty] | 0 | 0.516 | 13 | 4.9738 | 4.6527 | 2.7626 | 2.5 | 2.1527 | 43.2799
02/18/10 | 23:32 | 0 | 14.611 | 0 | 2 | 0 | 39.014 | 40.59 | 37.488 | 38.028 | 19.797 | 24.531 | 5.546 | 0 | 0 | 55.862 | 54.877 | 39.696 | 21.086 | 0 | 0 | 53.685 | 28.795 | [5 empty] | 0 | 0.33 | 14 | 4.9587 | 4.6383 | 2.7619 | 2.5 | 2.1383 | 43.1218
02/18/10 | 23:33 | 0 | 14.611 | 0 | 3 | 0 | 38.638 | 39.461 | 37.44 | 38.122 | 19.352 | 24.602 | 5.572 | 0 | 0 | 55.818 | 54.877 | 39.719 | 21.11 | 0 | 0 | 53.708 | 28.819 | [5 empty] | 0 | 0.541 | 15 | 4.9144 | 4.5962 | 2.7601 | 2.5 | 2.0962 | 42.6541
02/18/10 | 23:34 | 0 | 14.611 | 0 | 3 | 0 | 38.452 | 38.992 | 37.088 | 38.122 | 19.131 | 24.58 | 5.624 | 0 | 0 | 55.818 | 54.877 | 39.743 | 21.135 | 0 | 0 | 53.685 | 28.819 | [5 empty] | 0 | 0.987 | 16 | 4.9447 | 4.625 | 2.7614 | 2.5 | 2.125 | 42.975
02/18/10 | 23:35 | 0 | 14.611 | 0 | 3 | 0 | 38.311 | 38.732 | 36.289 | 37.77 | 19.254 | 24.531 | 5.776 | 0 | 0 | 55.818 | 54.854 | 39.719 | 21.061 | 0 | 0 | 53.661 | 28.844 | [5 empty] | 0 | 1.175 | 17 | 4.9371 | 4.6178 | 2.7611 | 2.5 | 2.1178 | 42.8951
02/18/10 | 23:36 | 0 | 14.636 | 0 | 2 | 0 | 37.98 | 38.497 | 35.443 | 36.993 | 18.859 | 24.531 | 5.672 | 1 | 0 | 55.818 | 54.81 | 39.791 | 21.135 | 0 | 0 | 53.685 | 28.844 | [5 empty] | 0 | 1.034 | 18 | 4.9392 | 4.6197 | 2.7611 | 2.5 | 2.1197 | 42.9167
02/18/10 | 23:37 | 0 | 14.661 | 0 | 3 | 0 | 37.251 | 38.169 | 34.761 | 36.076 | 18.537 | 24.482 | 5.698 | 0 | 0 | 55.748 | 54.831 | 39.743 | 21.086 | 0 | 0 | 53.685 | 28.866 | [5 empty] | 0 | 2.069 | 19 | 4.9392 | 4.6197 | 2.7611 | 2.5 | 2.1197 | 42.9167
02/18/10 | 23:38 | 0 | 14.653 | 0 | 3 | 0 | 36.328 | 37.457 | 34.12 | 35.294 | 17.937 | 24.474 | 5.691 | 0 | 0 | 55.697 | 54.779 | 39.688 | 21.199 | 0 | 0 | 53.654 | 28.834 | [5 empty] | 14.686 | 16.579 | 20 | 4.952 | 4.6319 | 2.7617 | 2.5 | 2.1319 | 43.0516
02/18/10 | 23:39 | 0 | 14.653 | 0 | 3 | 0 | 36.751 | 36.54 | 33.696 | 34.682 | 36.069 | 24.403 | 5.691 | 0 | 0 | 55.673 | 54.779 | 39.664 | 21.15 | 0 | 0 | 53.608 | 28.834 | [5 empty] | 0 | 19.337 | 21 | 4.9834 | 4.6618 | 2.7629 | 2.5 | 2.1618 | 43.3797
02/18/10 | 23:40 | 1 | 14.686 | 0 | 3 | 0 | 50.751 | 36.993 | 33.304 | 34.172 | 36.758 | 24.386 | 5.647 | 0 | 0 | 55.657 | 54.786 | 39.672 | 21.061 | 0 | 0 | 53.661 | 28.844 | [5 empty] | 0 | 20.17 | 22 | 4.9762 | 4.6549 | 2.7626 | 2.5 | 2.1549 | 43.3041
02/18/10 | 23:41 | 0 | 14.653 | 0 | 3 | 0 | 53.127 | 49.619 | 32.967 | 33.79 | 36.586 | 24.354 | 5.539 | 1 | 0 | 55.603 | 54.709 | 39.619 | 21.054 | 0 | 0 | 53.654 | 28.812 | [5 empty] | 14.676 | 20.385 | 23 | 4.9025 | 4.5849 | 2.7597 | 2.5 | 2.0849 | 42.5264
02/18/10 | 23:42 | 0 | 14.653 | 0 | 3 | 0 | 53.608 | 52.555 | 32.756 | 33.438 | 36.562 | 24.259 | 5.564 | 2 | 0 | 55.559 | 54.709 | 39.571 | 21.078 | 0 | 0 | 53.654 | 28.834 | [5 empty] | 0 | 20.576 | 0 | 4.9176 | 4.5992 | 2.7603 | 2.5 | 2.0992 | 42.6882
02/18/10 | 23:43 | 1 | 14.676 | 0 | 2 | 1 | 53.517 | 53.083 | 32.567 | 33.132 | 36.727 | 24.283 | 5.817 | 1 | 0 | 55.559 | 54.663 | 39.619 | 20.934 | 0 | 0 | 53.608 | 28.883 | [5 empty] | 0 | 20.646 | 1 | 4.9243 | 4.6056 | 4.5463 | 4.2857 | 0.3199 | 6.4963
02/18/10 | 23:44 | 0 | 14.653 | 0 | 3 | 0 | 53.426 | 53.083 | 32.522 | 32.85 | 36.868 | 24.21 | 5.765 | 2 | 0 | 55.536 | 54.709 | 39.595 | 21.054 | 0 | 0 | 53.587 | 28.883 | [5 empty] | 0 | 20.552 | 2 | 4.9101 | 4.5921 | 4.5457 | 4.2857 | 0.30634 | 6.239
02/18/10 | 23:45 | 0 | 14.653 | 0 | 3 | 0 | 53.402 | 53.083 | 32.591 | 32.756 | 37.15 | 24.185 | 5.742 | 1 | 0 | 55.536 | 54.663 | 39.619 | 21.103 | 0 | 0 | 53.54 | 28.908 | [5 empty] | 14.621 | 20.016 | 3 | 4.9197 | 4.6012 | 4.5461 | 4.2857 | 0.31547 | 6.4124
02/18/10 | 23:46 | 0 | 14.653 | 0 | 3 | 0 | 53.449 | 53.104 | 32.967 | 32.897 | 37.502 | 24.185 | 5.791 | 2 | 0 | 55.536 | 54.642 | 39.619 | 21.078 | 0 | 0 | 53.493 | 28.908 | [5 empty] | 0 | 19.549 | 4 | 4.8949 | 4.5777 | 4.5451 | 4.2857 | 0.29194 | 5.9642
02/18/10 | 23:47 | 1 | 14.621 | 0 | 2 | 0 | 53.234 | 53.143 | 33.17 | 33.218 | 37.425 | 24.178 | 5.758 | 1 | 0 | 55.505 | 54.632 | 39.588 | 21.096 | 0 | 0 | 53.463 | 28.876 | [5 empty] | 0 | 19.311 | 5 | 4.9243 | 4.6056 | 4.5463 | 4.2857 | 0.3199 | 6.4963
02/18/10 | 23:48 | 0 | 14.653 | 0 | 3 | 0 | 53.15 | 53.083 | 33.625 | 33.601 | 38.397 | 24.21 | 5.843 | 2 | 0 | 55.536 | 54.663 | 39.619 | 21.199 | 0 | 0 | 53.493 | 28.932 | [5 empty] | 0 | 18.631 | 6 | 4.9438 | 4.6242 | 4.547 | 4.2857 | 0.33845 | 6.8458
02/18/10 | 23:49 | 0 | 14.653 | 0 | 3 | 0 | 53.335 | 52.966 | 34.261 | 34.024 | 39.031 | 24.21 | 5.742 | 1 | 0 | 55.559 | 54.686 | 39.664 | 21.186 | 0 | 0 | 53.507 | 28.895 | [5 empty] | 14.686 | 18.061 | 7 | 4.9071 | 4.5893 | 4.5456 | 4.2857 | 0.30357 | 6.1863
02/18/10 | 23:50 | 0 | 14.663 | 0 | 3 | 0 | 53.253 | 53.139 | 35.117 | 34.622 | 39.394 | 24.195 | 5.675 | 2 | 0 | 55.568 | 54.63 | 39.652 | 20.968 | 0 | 0 | 53.482 | 28.893 | [5 empty] | 0 | 18 | 8 | 4.9587 | 4.6383 | 4.5477 | 4.2857 | 0.35256 | 7.11
02/18/10 | 23:51 | 1 | 14.686 | 0 | 3 | 0 | 53.482 | 53.048 | 35.61 | 35.421 | 40.217 | 24.195 | 5.801 | 1 | 0 | 55.592 | 54.651 | 39.652 | 21.064 | 0 | 0 | 53.437 | 28.893 | [5 empty] | 0 | 18.083 | 9 | 4.9057 | 4.5879 | 4.5455 | 4.2857 | 0.30218 | 6.1599
02/18/10 | 23:52 | 0 | 14.686 | 0 | 3 | 0 | 54.033 | 53.253 | 35.962 | 36.033 | 40.662 | 24.195 | 5.624 | 2 | 0 | 55.615 | 54.651 | 39.652 | 21.113 | 0 | 0 | 53.482 | 28.918 | [5 empty] | 0 | 18.422 | 10 | 4.8996 | 4.5821 | 4.5453 | 4.2857 | 0.29637 | 6.0489
02/18/10 | 23:53 | 0 | 14.716 | 1 | 2 | 0 | 54.497 | 53.762 | 36.179 | 36.414 | 41.585 | 24.202 | 5.806 | 1 | 0 | 55.666 | 54.679 | 39.774 | 20.998 | 0 | 0 | 53.465 | 28.971 | [5 empty] | 14.686 | 18.373 | 11 | 4.8996 | 4.5821 | 4.5453 | 4.2857 | 0.29637 | 6.0489
02/18/10 | 23:54 | 0 | 14.686 | 0 | 3 | 0 | 55.02 | 54.17 | 36.316 | 36.598 | 41.884 | 24.244 | 5.827 | 1 | 0 | 55.638 | 54.63 | 39.746 | 20.919 | 0 | 0 | 53.414 | 28.942 | [5 empty] | 0 | 18.397 | 12 | 4.9144 | 4.5962 | 4.5459 | 4.2857 | 0.31049 | 6.3179
02/18/10 | 23:55 | 1 | 14.686 | 0 | 3 | 0 | 55.064 | 54.721 | 36.316 | 36.691 | 41.791 | 24.269 | 5.827 | 2 | 0 | 55.662 | 54.607 | 39.77 | 20.944 | 0 | 0 | 53.458 | 28.942 | [5 empty] | 0 | 18.302 | 13 | 4.9144 | 4.5962 | 4.5459 | 4.2857 | 0.31049 | 6.3179
02/18/10 | 23:56 | 0 | 14.686 | 0 | 3 | 0 | 55.088 | 54.744 | 36.409 | 36.691 | 42.331 | 24.244 | 5.776 | 1 | 0 | 55.662 | 54.607 | 39.863 | 21.113 | 0 | 0 | 53.482 | 28.967 | [5 empty] | 0 | 0 | 0 | 6.5964 | 6.195 | 4.5447 | 4.2857 | 1.9093 | 28.9444
02/18/10 | 23:57 | 0 | 14.686 | 0 | 3 | 1 | 55.041 | 54.789 | 36.433 | 36.739 | 42.638 | 24.269 | 5.776 | 2 | 0 | 55.683 | 54.63 | 39.887 | 21.113 | 0 | 0 | 53.437 | 28.967 | [5 empty] | 4773.7156 | 17.8907 | 1 | 5.7038 | 5.3466 | 20.3283 | 20 | -14.6534 | -256.9042
02/18/10 | 23:58 | 0 | 14.686 | 0 | 3 | 0 | 55.02 | 54.789 | 36.457 | 36.691 | 42.92 | 24.315 | 5.876 | 1 | 0 | 55.683 | 54.607 | 39.887 | 21.064 | 0 | 0 | 53.437 | 28.967 | [5 empty] | 0 | 0 | 2 | 6.5964 | 6.195 | 20.2921 | 20 | -13.805 | -209.2808
02/18/10 | 23:59 | 1 | 14.663 | 0 | 3 | 0 | 54.997 | 54.812 | 36.433 | 36.691 | 43.224 | 24.315 | 5.876 | 1 | 0 | 55.706 | 54.607 | 39.935 | 21.137 | 0 | 0 | 53.458 | 28.967
[29 empty] | #REF! | #VALUE! | 0 | #VALUE! | #VALUE! | 20.3283 | 20 | #VALUE! | #VALUE!
02/18/10 | 1440 | 321 | 14.8714 | 0.36 | 3839 | 88 | 55.3915 |  |  | 37.5008 | 39.0381 | 24.6055 | 3.0651 | 1680 | 1 |  |  |  | 21.183 | 7 | 0 |  |  | -1.813 | 3:34 | 7.1 | 15:46 | 8.913 | #REF!
|  | 1 | [18 empty] | 0 | [10 empty] | #VALUE! | #VALUE! |  | 89 | #VALUE! | #VALUE!