## Therm118
Windmill Logger - THERMAL2.IMS
File opened at 00:00:52 Wed 07 Apr 2010
File closed at 00:00:53 Thu 08 Apr 2010
Date | Time | Boiler_Gas | Gas_MeterT | Boiler_Elec | Boiler_Flow | Boiler_Heat | Boiler_FlowT | Rads_In | Rads_Out | Boiler_Retur | Flue_Gas | Kitchen | Outside | Rain_Gauge | DHW_Coil_Hea | DHW_Coil_In | DHW_Cylinder | DHW_Coil_Out | DHW_Ambient | DHW_Flow | DHW_Heat | DHW_Out | DHW_In | OT min | t OT min | OT max | t OT max | T swing | Wtd._Meter_T | Delta T | Time Interval | T.H. Plus | W.H.L + | Total Heat | Water Ht. | Gain + | Gain + %
Days | Secs | cubic_feet | Celsius | kWh | litres | kWh | Celsius | Celsius | Celsius | Celsius | Celsius | Celsius | Celsius | events | kWh | Celsius | Celsius | Celsius | Celsius | litres | kWh | Celsius | Celsius | Celsius | hh:mm:ss | Celsius | hh:mm:ss | Kelvin | Celsius |  | Minutes | kW | kW | kW | kW | kW | %
2010-07-04 | 0:01 | 0 | 18.477 | 0 | 1 | 0 | 49.96 | 49.388 | 30.519 | 30.205 | 29.7 | 25.965 | 10.97 | 1 | 0 | 55.557 | 55.211 | 45.397 | 23.749 | 0 | 0 | 51.29 | 33.271 | [5 empty] | 0 | 19.755 | 0 | 3.4019 | 3.1585 | 0.19885 | 0 | 3.1585 | 92.8443
2010-07-04 | 0:02 | 0 | 18.452 | 0 | 1 | 0 | 57.407 | 54.432 | 30.47 | 30.205 | 21.748 | 25.892 | 10.945 | 1 | 0 | 55.557 | 55.211 | 45.397 | 23.724 | 0 | 0 | 51.243 | 33.271 | [5 empty] | 0 | 27.202 | 1 | 3.4092 | 3.1654 | 5.6537 | 5.4545 | -2.2891 | -67.1451
2010-07-04 | 0:03 | 0 | 18.452 | 0 | 1 | 0 | 44.338 | 49.365 | 30.47 | 30.156 | 34.821 | 25.892 | 10.995 | 0 | 0 | 55.533 | 55.188 | 45.397 | 23.773 | 0 | 0 | 51.222 | 33.271 | [5 empty] | 0 | 14.182 | 2 | 3.3947 | 3.1516 | 5.6531 | 5.4545 | -2.303 | -67.8408
2010-07-04 | 0:04 | 0 | 18.427 | 0 | 2 | 0 | 60.771 | 53.4 | 30.445 | 30.18 | 24.568 | 25.892 | 10.97 | 1 | 0 | 55.51 | 55.188 | 45.397 | 23.773 | 0 | 0 | 51.222 | 33.271 | [5 empty] | 0 | 30.591 | 3 | 3.4019 | 3.1585 | 5.6534 | 5.4545 | -2.296 | -67.4922
2010-07-04 | 0:05 | 0 | 18.427 | 0 | 1 | 0 | 47.07 | 51.428 | 30.396 | 30.156 | 33.692 | 25.941 | 10.872 | 1 | 0 | 55.533 | 55.188 | 45.373 | 23.795 | 0 | 0 | 51.176 | 33.271 | [5 empty] | 0 | 16.914 | 4 | 3.4305 | 3.1856 | 5.6546 | 5.4545 | -2.2689 | -66.14
2010-07-04 | 0:06 | 0 | 18.427 | 0 | 1 | 0 | 56.982 | 50.924 | 30.421 | 30.131 | 27.074 | 25.892 | 10.872 | 1 | 0 | 55.51 | 55.167 | 45.35 | 23.749 | 0 | 0 | 51.176 | 33.247 | [5 empty] | 0 | 26.851 | 5 | 3.4305 | 3.1856 | 5.6546 | 5.4545 | -2.2689 | -66.14
2010-07-04 | 0:07 | 0 | 18.404 | 0 | 1 | 0 | 52.438 | 53.699 | 30.423 | 30.109 | 29.41 | 25.845 | 10.824 | 0 | 0 | 55.487 | 55.167 | 45.329 | 23.751 | 0 | 0 | 51.199 | 33.271 | [5 empty] | 0 | 22.329 | 6 | 3.4445 | 3.1989 | 5.6551 | 5.4545 | -2.2556 | -65.4859
2010-07-04 | 0:08 | 1 | 18.429 | 0 | 1 | 0 | 48.219 | 49.204 | 30.423 | 30.158 | 32.754 | 25.894 | 10.774 | 1 | 0 | 55.51 | 55.167 | 45.352 | 23.798 | 0 | 0 | 51.176 | 33.318 | [5 empty] | 18.429 | 18.061 | 7 | 3.459 | 3.2128 | 5.6557 | 5.4545 | -2.2418 | -64.8101
2010-07-04 | 0:09 | 0 | 18.404 | 0 | 1 | 0 | 58.641 | 54.317 | 30.448 | 30.134 | 23.052 | 25.845 | 10.752 | 1 | 0 | 55.487 | 55.144 | 45.329 | 23.751 | 0 | 0 | 51.155 | 33.342 | [5 empty] | 0 | 28.507 | 8 | 3.4654 | 3.2188 | 5.656 | 5.4545 | -2.2357 | -64.5146
2010-07-04 | 0:10 | 0 | 18.429 | 0 | 1 | 0 | 45.282 | 49.64 | 30.423 | 30.158 | 34.682 | 25.894 | 10.701 | 0 | 0 | 55.51 | 55.144 | 45.376 | 23.773 | 0 | 0 | 51.108 | 33.318 | [5 empty] | 0 | 15.124 | 9 | 3.4803 | 3.233 | 5.6566 | 5.4545 | -2.2216 | -63.8336
2010-07-04 | 0:11 | 0 | 18.429 | 0 | 1 | 1 | 60.994 | 52.987 | 30.399 | 30.134 | 24.352 | 25.87 | 10.651 | 1 | 0 | 55.466 | 55.144 | 45.329 | 23.727 | 0 | 0 | 51.085 | 33.295 | [5 empty] | 0 | 30.86 | 10 | 3.4948 | 3.2468 | 5.6572 | 5.4545 | -2.2077 | -63.1717
2010-07-04 | 0:12 | 0 | 18.429 | 0 | 2 | 0 | 47.026 | 52.116 | 30.399 | 30.134 | 33.601 | 25.87 | 10.651 | 0 | 0 | 55.466 | 55.12 | 45.376 | 23.751 | 0 | 0 | 51.038 | 33.271 | [5 empty] | 0 | 16.892 | 0 | 3.4948 | 3.2468 | 5.6572 | 5.4545 | -2.2077 | -63.1717
2010-07-04 | 0:13 | 0 | 18.429 | 0 | 1 | 0 | 57.14 | 51.589 | 30.448 | 30.109 | 26.184 | 25.845 | 10.651 | 1 | 0 | 55.466 | 55.12 | 45.306 | 23.751 | 0 | 0 | 51.038 | 33.271 | [5 empty] | 0 | 27.031 | 1 | 3.4948 | 3.2468 | 1.155 | 0.95238 | 2.2944 | 65.6519
2010-07-04 | 0:14 | 0 | 18.454 | 0 | 1 | 0 | 52.667 | 53.928 | 30.374 | 30.109 | 30.928 | 25.919 | 10.626 | 1 | 0 | 55.466 | 55.12 | 45.329 | 23.773 | 0 | 0 | 51.017 | 33.247 | [5 empty] | 0 | 22.558 | 2 | 3.5021 | 3.2537 | 1.1553 | 0.95238 | 2.3013 | 65.713
2010-07-04 | 0:15 | 1 | 18.429 | 0 | 1 | 0 | 50.581 | 49.204 | 30.327 | 30.014 | 30.808 | 25.845 | 10.553 | 1 | 0 | 55.442 | 55.097 | 45.306 | 23.751 | 0 | 0 | 51.061 | 33.201 | [5 empty] | 18.429 | 20.567 | 3 | 3.5234 | 3.2739 | 1.1562 | 0.95238 | 2.3215 | 65.8901
2010-07-04 | 0:16 | 0 | 18.459 | 0 | 1 | 0 | 57.076 | 54.53 | 30.477 | 30.117 | 21.466 | 25.973 | 10.608 | 0 | 0 | 55.494 | 55.104 | 45.334 | 23.827 | 0 | 0 | 51.066 | 33.23 | [5 empty] | 0 | 26.959 | 4 | 3.5074 | 3.2587 | 1.1555 | 0.95238 | 2.3063 | 65.7569
2010-07-04 | 0:17 | 0 | 18.429 | 1 | 1 | 0 | 45.534 | 50.144 | 30.399 | 30.087 | 35.01 | 25.968 | 10.578 | 1 | 0 | 55.442 | 55.076 | 45.306 | 23.702 | 0 | 0 | 51.017 | 33.201 | [5 empty] | 0 | 15.447 | 5 | 3.5161 | 3.267 | 1.1559 | 0.95238 | 2.3146 | 65.8297
2010-07-04 | 0:18 | 0 | 18.429 | 0 | 1 | 0 | 60.346 | 53.699 | 30.423 | 30.087 | 24.207 | 25.99 | 10.553 | 1 | 0 | 55.442 | 55.076 | 45.306 | 23.751 | 0 | 0 | 51.017 | 33.201 | [5 empty] | 0 | 30.259 | 6 | 3.5234 | 3.2739 | 1.1562 | 0.95238 | 2.3215 | 65.8901
2010-07-04 | 0:19 | 0 | 18.429 | 0 | 1 | 0 | 45.971 | 51.451 | 30.352 | 30.134 | 34.258 | 26.039 | 10.503 | 0 | 0 | 55.466 | 55.076 | 45.329 | 23.678 | 0 | 0 | 51.038 | 33.225 | [5 empty] | 0 | 15.837 | 7 | 3.5379 | 3.2878 | 1.1567 | 0.95238 | 2.3354 | 66.0101
2010-07-04 | 0:20 | 0 | 18.429 | 0 | 2 | 0 | 59.851 | 51.955 | 30.448 | 30.063 | 24.57 | 26.039 | 10.48 | 1 | 0 | 55.442 | 55.053 | 45.329 | 23.678 | 0 | 0 | 51.038 | 33.225 | [5 empty] | 0 | 29.788 | 8 | 3.5446 | 3.2941 | 1.157 | 0.95238 | 2.3418 | 66.065
2010-07-04 | 0:21 | 0 | 18.459 | 0 | 1 | 0 | 49.782 | 53.199 | 30.428 | 30.163 | 32.548 | 26.044 | 10.51 | 0 | 0 | 55.447 | 55.057 | 45.334 | 23.732 | 0 | 0 | 51.089 | 33.275 | [5 empty] | 0 | 19.619 | 9 | 3.5359 | 3.2858 | 1.1567 | 0.95238 | 2.3335 | 65.9934
2010-07-04 | 0:22 | 0 | 18.429 | 0 | 1 | 0 | 54.502 | 50.42 | 30.399 | 30.038 | 27.196 | 26.088 | 10.455 | 1 | 0 | 55.396 | 55.029 | 45.261 | 23.751 | 0 | 0 | 51.038 | 33.201 | [5 empty] | 0 | 24.464 | 10 | 3.5519 | 3.3011 | 1.1573 | 0.95238 | 2.3487 | 66.1244
2010-07-04 | 0:23 | 0 | 18.404 | 0 | 1 | 0 | 53.928 | 54.411 | 30.423 | 30.063 | 28.447 | 26.063 | 10.43 | 1 | 0 | 55.396 | 55.006 | 45.261 | 23.702 | 0 | 0 | 50.994 | 33.201 | [5 empty] | 0 | 23.865 | 11 | 3.5592 | 3.308 | 1.1576 | 0.95238 | 2.3556 | 66.1836
2010-07-04 | 0:24 | 1 | 18.429 | 0 | 1 | 0 | 47.829 | 49.71 | 30.399 | 30.087 | 34.352 | 26.11 | 10.379 | 0 | 0 | 55.396 | 55.029 | 45.282 | 23.727 | 0 | 0 | 51.038 | 33.177 | [5 empty] | 18.429 | 17.742 | 12 | 3.574 | 3.3221 | 1.1582 | 0.95238 | 2.3697 | 66.3035
2010-07-04 | 0:25 | 0 | 18.429 | 0 | 1 | 0 | 58.327 | 54.317 | 30.399 | 30.087 | 22.378 | 26.014 | 10.332 | 1 | 0 | 55.419 | 55.029 | 45.261 | 23.702 | 0 | 0 | 51.017 | 33.177 | [5 empty] | 0 | 28.24 | 13 | 3.5877 | 3.3351 | 1.1588 | 0.95238 | 2.3827 | 66.4132
2010-07-04 | 0:26 | 0 | 18.429 | 0 | 1 | 0 | 44.802 | 50.1 | 30.448 | 30.063 | 34.634 | 26.063 | 10.307 | 1 | 0 | 55.372 | 55.006 | 45.261 | 23.727 | 0 | 0 | 51.038 | 33.201 | [5 empty] | 0 | 14.739 | 14 | 3.595 | 3.342 | 1.1591 | 0.95238 | 2.3896 | 66.4712
2010-07-04 | 0:27 | 0 | 18.442 | 0 | 2 | 0 | 60.2 | 53.16 | 30.435 | 30.075 | 23.984 | 26.152 | 10.299 | 1 | 0 | 55.412 | 55.046 | 45.301 | 23.768 | 0 | 0 | 51.054 | 33.242 | [5 empty] | 0 | 30.125 | 15 | 3.5973 | 3.3442 | 1.1592 | 0.95238 | 2.3919 | 66.4897
2010-07-04 | 0:28 | 0 | 18.442 | 0 | 1 | 0 | 46.762 | 51.577 | 30.411 | 30.05 | 33.916 | 26.076 | 10.269 | 0 | 0 | 55.407 | 55.018 | 45.273 | 23.739 | 0 | 0 | 51.005 | 33.165 | [5 empty] | 0 | 16.712 | 16 | 3.6061 | 3.3525 | 1.1595 | 0.95238 | 2.4002 | 66.5589
2010-07-04 | 0:29 | 0 | 18.442 | 0 | 1 | 0 | 58.069 | 51.257 | 30.435 | 30.075 | 26.797 | 26.076 | 10.269 | 1 | 0 | 55.384 | 55.041 | 45.226 | 23.69 | 0 | 0 | 50.982 | 33.165 | [5 empty] | 0 | 27.994 | 17 | 3.6061 | 3.3525 | 1.1595 | 0.95238 | 2.4002 | 66.5589
2010-07-04 | 0:30 | 0 | 18.442 | 0 | 1 | 0 | 52.656 | 53.183 | 30.435 | 30.075 | 20.269 | 26.122 | 10.196 | 1 | 0 | 55.407 | 54.971 | 45.226 | 23.763 | 0 | 0 | 50.935 | 33.165 | [5 empty] | 0 | 22.581 | 18 | 3.6273 | 3.3727 | 1.1604 | 0.95238 | 2.4204 | 66.7259
2010-07-04 | 0:31 | 0 | 18.442 | 0 | 1 | 0 | 39.932 | 49.698 | 30.34 | 30.05 | 19.48 | 26.171 | 10.121 | 0 | 0 | 55.34 | 55.018 | 45.203 | 23.763 | 0 | 0 | 50.912 | 33.165 | [5 empty] | 0 | 9.882 | 19 | 3.6492 | 3.3935 | 1.1613 | 0.95238 | 2.4411 | 66.8955
2010-07-04 | 0:32 | 0 | 18.497 | 0 | 1 | 0 | 34.981 | 55.113 | 30.416 | 30.08 | 18.399 | 26.152 | 10.226 | 0 | 0 | 55.389 | 54.999 | 45.254 | 23.793 | 0 | 0 | 50.94 | 33.194 | [5 empty] | 0 | 4.901 | 20 | 3.6186 | 3.3644 | 1.16 | 0.95238 | 2.4121 | 66.6575
2010-07-04 | 0:33 | 0 | 18.467 | 0 | 2 | 0 | 33.024 | 48.16 | 30.34 | 30.05 | 17.21 | 26.076 | 10.095 | 0 | 0 | 55.34 | 54.994 | 45.226 | 23.785 | 0 | 0 | 50.912 | 33.165 | [5 empty] | 0 | 2.974 | 21 | 3.6567 | 3.4007 | 1.1616 | 0.95238 | 2.4483 | 66.9538
2010-07-04 | 0:34 | 0 | 18.442 | 0 | 1 | 0 | 32.147 | 40.169 | 30.364 | 29.977 | 15.407 | 26.1 | 10.219 | 0 | 0 | 55.34 | 54.95 | 45.25 | 23.739 | 0 | 0 | 50.891 | 33.165 | [5 empty] | 0 | 2.17 | 22 | 3.6206 | 3.3664 | 1.1601 | 0.95238 | 2.414 | 66.6735
2010-07-04 | 0:35 | 0 | 18.447 | 0 | 1 | 0 | 31.669 | 36.108 | 30.345 | 30.055 | 15.88 | 26.152 | 10.201 | 0 | 0 | 55.389 | 54.978 | 45.208 | 23.815 | 0 | 0 | 50.896 | 33.194 | [5 empty] | 0 | 1.614 | 23 | 3.6259 | 3.3714 | 1.1603 | 0.95238 | 2.419 | 66.7146
2010-07-04 | 0:36 | 0 | 18.497 | 0 | 1 | 0 | 31.357 | 34.134 | 30.32 | 30.006 | 15.659 | 26.105 | 10.151 | 0 | 0 | 55.368 | 54.954 | 45.254 | 23.719 | 0 | 0 | 50.919 | 33.17 | [5 empty] | 0 | 1.351 | 24 | 3.6404 | 3.3852 | 1.1609 | 0.95238 | 2.4328 | 66.8279
2010-07-04 | 0:37 | 0 | 18.442 | 0 | 1 | 0 | 31.085 | 33.048 | 30.22 | 29.952 | 14.666 | 26.076 | 10.121 | 0 | 0 | 55.293 | 54.903 | 45.135 | 23.714 | 0 | 0 | 50.868 | 33.118 | [5 empty] | 0 | 1.133 | 25 | 3.6492 | 3.3935 | 1.1613 | 0.95238 | 2.4411 | 66.8955
2010-07-04 | 0:38 | 0 | 18.497 | 0 | 2 | 0 | 30.899 | 32.441 | 30.104 | 30.006 | 14.844 | 26.007 | 10.126 | 0 | 0 | 55.298 | 54.931 | 45.14 | 23.744 | 0 | 0 | 50.872 | 33.17 | [5 empty] | 0 | 0.893 | 26 | 3.6477 | 3.3921 | 1.1612 | 0.95238 | 2.4397 | 66.8842
2010-07-04 | 0:39 | 0 | 18.497 | 0 | 1 | 0 | 30.705 | 31.909 | 29.886 | 29.886 | 28.922 | 25.911 | 10.1 | 0 | 0 | 55.251 | 54.908 | 45.117 | 23.719 | 0 | 0 | 50.849 | 33.17 | [5 empty] | 0 | 0.819 | 27 | 3.6553 | 3.3993 | 1.1615 | 0.95238 | 2.4469 | 66.9426
2010-07-04 | 0:40 | 1 | 18.497 | 0 | 1 | 0 | 50.298 | 31.549 | 29.815 | 29.839 | 25.742 | 25.96 | 10.1 | 1 | 0 | 55.183 | 54.884 | 45.07 | 23.67 | 0 | 0 | 50.826 | 33.146 | [5 empty] | 18.497 | 20.459 | 28 | 3.6553 | 3.3993 | 1.1615 | 0.95238 | 2.4469 | 66.9426
2010-07-04 | 0:41 | 0 | 18.442 | 0 | 1 | 0 | 48.781 | 31.448 | 29.567 | 29.687 | 19.503 | 25.857 | 10.048 | 0 | 0 | 55.132 | 54.812 | 45.042 | 23.641 | 0 | 0 | 50.798 | 33.118 | [5 empty] | 0 | 19.094 | 29 | 3.6704 | 3.4137 | 1.1621 | 0.95238 | 2.4613 | 67.0586
2010-07-04 | 0:42 | 0 | 18.472 | 0 | 2 | 0 | 37.002 | 40.573 | 29.501 | 29.597 | 17.092 | 25.84 | 10.053 | 1 | 0 | 55.069 | 54.84 | 45.026 | 23.67 | 0 | 0 | 50.802 | 33.101 | [5 empty] | 0 | 7.405 | 30 | 3.669 | 3.4123 | 1.1621 | 0.95238 | 2.4599 | 67.0475
2010-07-04 | 0:43 | 0 | 18.472 | 0 | 1 | 0 | 32.795 | 47.798 | 29.501 | 29.405 | 16.647 | 25.791 | 10.028 | 0 | 0 | 55.046 | 54.793 | 45.026 | 23.648 | 0 | 0 | 50.781 | 33.101 | [5 empty] | 0 | 3.39 | 31 | 3.6762 | 3.4192 | 1.1624 | 0.95238 | 2.4669 | 67.1029
2010-07-04 | 0:44 | 0 | 18.497 | 0 | 2 | 0 | 31.284 | 39.844 | 29.526 | 29.332 | 15.88 | 25.742 | 9.977 | 0 | 0 | 55.022 | 54.77 | 45.047 | 23.67 | 0 | 0 | 50.781 | 33.101 | [5 empty] | 0 | 1.952 | 32 | 3.6911 | 3.4334 | 1.163 | 0.95238 | 2.481 | 67.2154
2010-07-04 | 0:45 | 0 | 18.467 | 0 | 1 | 0 | 30.555 | 34.715 | 29.472 | 29.231 | 14.764 | 25.642 | 9.947 | 0 | 0 | 54.95 | 54.719 | 45.019 | 23.619 | 0 | 0 | 50.73 | 33.072 | [5 empty] | 0 | 1.324 | 33 | 3.6998 | 3.4417 | 1.1633 | 0.95238 | 2.4893 | 67.2811
2010-07-04 | 0:46 | 0 | 18.497 | 0 | 1 | 0 | 30.175 | 32.606 | 29.452 | 29.285 | 14.844 | 25.671 | 9.929 | 0 | 0 | 54.931 | 54.747 | 45.002 | 23.648 | 0 | 0 | 50.781 | 33.101 | [5 empty] | 0 | 0.89 | 34 | 3.7051 | 3.4467 | 1.1635 | 0.95238 | 2.4943 | 67.3204
2010-07-04 | 0:47 | 0 | 18.442 | 0 | 2 | 0 | 29.879 | 31.446 | 29.447 | 29.182 | 14.246 | 25.544 | 9.95 | 0 | 0 | 54.875 | 54.67 | 44.972 | 23.616 | 0 | 0 | 50.704 | 33.046 | [5 empty] | 0 | 0.697 | 35 | 3.699 | 3.4408 | 1.1633 | 0.95238 | 2.4885 | 67.2746
2010-07-04 | 0:48 | 0 | 18.409 | 0 | 1 | 0 | 29.705 | 30.859 | 29.391 | 29.197 | 14.435 | 25.416 | 9.94 | 0 | 0 | 54.824 | 54.616 | 44.895 | 23.538 | 0 | 0 | 50.627 | 32.969 | [5 empty] | 0 | 0.508 | 36 | 3.7019 | 3.4436 | 1.1634 | 0.95238 | 2.4912 | 67.2964
2010-07-04 | 0:49 | 0 | 18.467 | 0 | 1 | 0 | 29.638 | 30.506 | 29.423 | 29.182 | 13.899 | 25.472 | 9.972 | 0 | 0 | 54.831 | 54.646 | 44.925 | 23.521 | 0 | 0 | 50.634 | 33.022 | [5 empty] | 0 | 0.456 | 37 | 3.6926 | 3.4348 | 1.163 | 0.95238 | 2.4824 | 67.2264
2010-07-04 | 0:50 | 0 | 18.409 | 0 | 2 | 0 | 29.511 | 30.185 | 29.342 | 29.101 | 24.403 | 25.367 | 9.867 | 0 | 0 | 54.777 | 54.572 | 44.895 | 23.513 | 0 | 0 | 50.581 | 33.015 | [5 empty] | 0 | 0.41 | 38 | 3.7231 | 3.4638 | 1.1643 | 0.95238 | 2.5114 | 67.4549
2010-07-04 | 0:51 | 0 | 18.392 | 0 | 1 | 0 | 45.819 | 30.072 | 29.253 | 29.182 | 26.772 | 25.423 | 9.899 | 1 | 0 | 54.761 | 54.602 | 44.902 | 23.496 | 0 | 0 | 50.611 | 33.022 | [5 empty] | 0 | 16.637 | 39 | 3.7138 | 3.455 | 1.1639 | 0.95238 | 2.5026 | 67.3857
2010-07-04 | 0:52 | 0 | 18.442 | 0 | 2 | 0 | 48.41 | 30.072 | 29.302 | 29.109 | 18.097 | 25.352 | 9.924 | 0 | 0 | 54.74 | 54.602 | 44.834 | 23.472 | 0 | 0 | 50.658 | 33.022 | [5 empty] | 0 | 19.301 | 40 | 3.7065 | 3.448 | 1.1636 | 0.95238 | 2.4957 | 67.3313
2010-07-04 | 0:53 | 0 | 18.417 | 0 | 1 | 0 | 36.241 | 40.143 | 29.278 | 29.133 | 16.099 | 25.303 | 9.924 | 0 | 0 | 54.693 | 54.579 | 44.834 | 23.472 | 0 | 0 | 50.634 | 33.022 | [5 empty] | 0 | 7.108 | 41 | 3.7065 | 3.448 | 1.1636 | 0.95238 | 2.4957 | 67.3313
2010-07-04 | 0:54 | 0 | 18.442 | 0 | 2 | 0 | 32 | 46.186 | 29.253 | 29.084 | 15.035 | 25.254 | 9.95 | 1 | 0 | 54.67 | 54.579 | 44.879 | 23.521 | 0 | 0 | 50.658 | 33.046 | [5 empty] | 0 | 2.916 | 42 | 3.699 | 3.4408 | 1.1633 | 0.95238 | 2.4885 | 67.2746
2010-07-04 | 0:55 | 0 | 18.442 | 0 | 1 | 0 | 30.555 | 37.911 | 29.253 | 29.038 | 14.616 | 25.254 | 9.924 | 0 | 0 | 54.646 | 54.555 | 44.834 | 23.496 | 0 | 0 | 50.634 | 33 | [5 empty] | 0 | 1.517 | 43 | 3.7065 | 3.448 | 1.1636 | 0.95238 | 2.4957 | 67.3313
2010-07-04 | 0:56 | 0 | 18.417 | 0 | 2 | 0 | 29.928 | 33.328 | 29.253 | 28.989 | 13.504 | 25.183 | 9.95 | 0 | 0 | 54.623 | 54.532 | 44.858 | 23.521 | 0 | 0 | 50.611 | 33.046 | [5 empty] | 0 | 0.939 | 44 | 3.699 | 3.4408 | 1.1633 | 0.95238 | 2.4885 | 67.2746
2010-07-04 | 0:57 | 0 | 18.417 | 0 | 1 | 0 | 29.663 | 31.47 | 29.278 | 28.989 | 13.457 | 25.134 | 9.899 | 0 | 0 | 54.602 | 54.555 | 44.811 | 23.521 | 0 | 0 | 50.634 | 32.976 | [5 empty] | 0 | 0.674 | 45 | 3.7138 | 3.455 | 1.1639 | 0.95238 | 2.5026 | 67.3857
2010-07-04 | 0:58 | 0 | 18.417 | 0 | 2 | 0 | 29.447 | 30.676 | 29.229 | 29.013 | 12.986 | 25.11 | 9.874 | 0 | 0 | 54.555 | 54.532 | 44.834 | 23.472 | 0 | 0 | 50.634 | 33 | [5 empty] | 0 | 0.434 | 46 | 3.7211 | 3.4619 | 1.1642 | 0.95238 | 2.5095 | 67.4398
2010-07-04 | 0:59 | 0 | 18.392 | 0 | 1 | 0 | 29.327 | 30.242 | 29.133 | 29.084 | 12.888 | 25.087 | 9.824 | 0 | 0 | 54.579 | 54.509 | 44.811 | 23.472 | 0 | 0 | 50.611 | 33 | [5 empty] | 0 | 0.243 | 47 | 3.7357 | 3.4757 | 1.1648 | 0.95238 | 2.5233 | 67.5474
2010-07-04 | 1:00 | 0 | 18.442 | 0 | 2 | 0 | 29.253 | 29.928 | 29.084 | 29.06 | 13.012 | 24.989 | 9.801 | 0 | 0 | 54.579 | 54.485 | 44.834 | 23.472 | 0 | 0 | 50.611 | 32.952 | [5 empty] | 0 | 0.193 | 48 | 3.7423 | 3.4821 | 1.165 | 0.95238 | 2.5297 | 67.5966
2010-07-04 | 1:01 | 0 | 18.417 | 0 | 1 | 0 | 29.204 | 29.712 | 28.964 | 28.868 | 18.321 | 24.943 | 9.801 | 0 | 0 | 54.555 | 54.485 | 44.811 | 23.401 | 0 | 0 | 50.588 | 32.929 | [5 empty] | 0 | 0.336 | 49 | 3.7423 | 3.4821 | 1.165 | 0.95238 | 2.5297 | 67.5966
2010-07-04 | 1:02 | 0 | 18.417 | 0 | 2 | 0 | 41.317 | 29.614 | 28.893 | 28.844 | 29.398 | 24.869 | 9.776 | 0 | 0 | 54.532 | 54.485 | 44.788 | 23.401 | 0 | 0 | 50.611 | 32.905 | [5 empty] | 0 | 12.473 | 50 | 3.7496 | 3.489 | 1.1653 | 0.95238 | 2.5366 | 67.65
2010-07-04 | 1:03 | 0 | 18.417 | 0 | 2 | 0 | 47.035 | 29.783 | 28.819 | 28.724 | 17.999 | 24.869 | 9.776 | 1 | 0 | 54.509 | 54.485 | 44.764 | 23.401 | 0 | 0 | 50.611 | 32.859 | [5 empty] | 0 | 18.311 | 51 | 3.7496 | 3.489 | 1.1653 | 0.95238 | 2.5366 | 67.65
2010-07-04 | 1:04 | 0 | 18.417 | 0 | 1 | 0 | 35.16 | 41.693 | 28.675 | 28.699 | 14.568 | 24.845 | 9.751 | 0 | 0 | 54.485 | 54.485 | 44.72 | 23.425 | 0 | 0 | 50.588 | 32.881 | [5 empty] | 0 | 6.461 | 52 | 3.7569 | 3.4959 | 1.1656 | 0.95238 | 2.5435 | 67.7031
2010-07-04 | 1:05 | 0 | 18.417 | 0 | 2 | 0 | 31.156 | 43.245 | 28.675 | 28.628 | 13.059 | 24.798 | 9.726 | 0 | 0 | 54.418 | 54.441 | 44.741 | 23.425 | 0 | 0 | 50.588 | 32.881 | [5 empty] | 0 | 2.528 | 53 | 3.7642 | 3.5028 | 1.1659 | 0.95238 | 2.5505 | 67.756
2010-07-04 | 1:06 | 0 | 18.417 | 0 | 2 | 0 | 29.832 | 35.139 | 28.699 | 28.53 | 13.406 | 24.725 | 9.726 | 1 | 0 | 54.464 | 54.441 | 44.72 | 23.45 | 0 | 0 | 50.588 | 32.929 | [5 empty] | 0 | 1.302 | 54 | 3.7642 | 3.5028 | 1.1659 | 0.95238 | 2.5505 | 67.756
2010-07-04 | 1:07 | 0 | 18.417 | 0 | 1 | 0 | 29.278 | 31.759 | 28.65 | 28.434 | 13.406 | 24.7 | 9.726 | 0 | 0 | 54.418 | 54.464 | 44.72 | 23.418 | 0 | 0 | 50.536 | 32.874 | [5 empty] | 0 | 0.844 | 55 | 3.7642 | 3.5028 | 1.1659 | 0.95238 | 2.5505 | 67.756
2010-07-04 | 1:08 | 0 | 18.442 | 0 | 2 | 0 | 28.989 | 30.411 | 28.555 | 28.459 | 13.356 | 24.678 | 9.701 | 0 | 0 | 54.418 | 54.418 | 44.741 | 23.45 | 0 | 0 | 50.543 | 32.881 | [5 empty] | 0 | 0.53 | 56 | 3.7715 | 3.5098 | 1.1662 | 0.95238 | 2.5574 | 67.8087
2010-07-04 | 1:09 | 0 | 18.417 | 0 | 2 | 0 | 28.819 | 29.808 | 28.459 | 28.385 | 12.665 | 24.629 | 9.701 | 0 | 0 | 54.418 | 54.418 | 44.741 | 23.45 | 0 | 0 | 50.543 | 32.881 | [5 empty] | 0 | 0.434 | 57 | 3.7715 | 3.5098 | 1.1662 | 0.95238 | 2.5574 | 67.8087
2010-07-04 | 1:10 | 0 | 18.392 | 0 | 1 | 0 | 28.675 | 29.423 | 28.265 | 28.314 | 12.27 | 24.653 | 9.726 | 0 | 0 | 54.394 | 54.418 | 44.673 | 23.425 | 0 | 0 | 50.567 | 32.859 | [5 empty] | 0 | 0.361 | 58 | 3.7642 | 3.5028 | 1.1659 | 0.95238 | 2.5505 | 67.756
2010-07-04 | 1:11 | 0 | 18.442 | 0 | 2 | 0 | 28.579 | 29.182 | 28.219 | 28.17 | 12.147 | 24.533 | 9.628 | 0 | 0 | 54.394 | 54.394 | 44.603 | 23.351 | 0 | 0 | 50.543 | 32.835 | [5 empty] | 0 | 0.409 | 59 | 3.7927 | 3.53 | 1.1671 | 0.95238 | 2.5776 | 67.9614
2010-07-04 | 1:12 | 0 | 18.392 | 0 | 2 | 0 | 28.41 | 29.013 | 28.121 | 28.05 | 11.554 | 24.533 | 9.628 | 0 | 0 | 54.371 | 54.418 | 44.627 | 23.376 | 0 | 0 | 50.52 | 32.859 | [5 empty] | 0 | 0.36 | 60 | 3.7927 | 3.53 | 1.1671 | 0.95238 | 2.5776 | 67.9614
2010-07-04 | 1:13 | 1 | 18.417 | 0 | 2 | 0 | 36.758 | 28.868 | 28.025 | 27.929 | 27.856 | 24.484 | 9.53 | 0 | 0 | 54.35 | 54.394 | 44.673 | 23.376 | 0 | 0 | 50.497 | 32.859 | [5 empty] | 18.417 | 8.829 | 61 | 3.8213 | 3.5571 | 1.1682 | 0.95238 | 2.6047 | 68.1637
2010-07-04 | 1:14 | 0 | 18.392 | 0 | 2 | 1 | 44.582 | 29.084 | 27.88 | 27.88 | 18.392 | 24.413 | 9.53 | 1 | 0 | 54.35 | 54.371 | 44.65 | 23.327 | 0 | 0 | 50.473 | 32.881 | [5 empty] | 0 | 16.702 | 62 | 3.8213 | 3.5571 | 1.1682 | 0.95238 | 2.6047 | 68.1637
2010-07-04 | 1:15 | 0 | 18.392 | 0 | 2 | 0 | 33.538 | 42.516 | 27.929 | 27.856 | 14.716 | 24.46 | 9.552 | 0 | 0 | 54.28 | 54.371 | 44.627 | 23.351 | 0 | 0 | 50.45 | 32.859 | [5 empty] | 0 | 5.682 | 0 | 3.8149 | 3.551 | 1.168 | 0.95238 | 2.5986 | 68.1185
2010-07-04 | 1:16 | 0 | 18.417 | 0 | 2 | 0 | 29.952 | 39.251 | 27.905 | 27.785 | 13.135 | 24.413 | 9.552 | 0 | 0 | 54.303 | 54.327 | 44.603 | 23.376 | 0 | 0 | 50.45 | 32.859 | [5 empty] | 0 | 2.167 | 1 | 3.8149 | 3.551 | 1.6109 | 1.3953 | 2.1557 | 56.5069
2010-07-04 | 1:17 | 0 | 18.384 | 0 | 1 | 0 | 28.741 | 32.426 | 27.848 | 27.657 | 12.288 | 24.332 | 9.497 | 0 | 0 | 54.25 | 54.296 | 44.596 | 23.32 | 0 | 0 | 50.42 | 32.828 | [5 empty] | 0 | 1.084 | 2 | 3.8309 | 3.5662 | 1.6116 | 1.3953 | 2.1709 | 56.6681
2010-07-04 | 1:18 | 0 | 18.392 | 0 | 2 | 0 | 28.339 | 30.023 | 27.831 | 27.689 | 11.875 | 24.389 | 9.505 | 0 | 0 | 54.28 | 54.327 | 44.603 | 23.351 | 0 | 0 | 50.473 | 32.859 | [5 empty] | 0 | 0.65 | 3 | 3.8285 | 3.564 | 1.6115 | 1.3953 | 2.1687 | 56.6447
2010-07-04 | 1:19 | 0 | 18.384 | 0 | 2 | 0 | 28.018 | 29.077 | 27.704 | 27.633 | 11.742 | 24.332 | 9.447 | 1 | 0 | 54.226 | 54.226 | 44.482 | 23.32 | 0 | 0 | 50.399 | 32.756 | [5 empty] | 0 | 0.385 | 4 | 3.8454 | 3.5801 | 1.6122 | 1.3953 | 2.1847 | 56.8134
2010-07-04 | 1:20 | 0 | 18.359 | 1 | 2 | 0 | 27.873 | 28.667 | 27.633 | 27.608 | 11.199 | 24.308 | 9.472 | 0 | 0 | 54.203 | 54.296 | 44.552 | 23.344 | 0 | 0 | 50.42 | 32.828 | [5 empty] | 0 | 0.265 | 5 | 3.8382 | 3.5732 | 1.6119 | 1.3953 | 2.1778 | 56.7409
2010-07-04 | 1:21 | 0 | 18.392 | 0 | 2 | 0 | 27.809 | 28.385 | 27.616 | 27.495 | 11.282 | 24.244 | 9.479 | 0 | 0 | 54.257 | 54.303 | 44.603 | 23.327 | 0 | 0 | 50.382 | 32.835 | [5 empty] | 0 | 0.314 | 6 | 3.8361 | 3.5712 | 1.6118 | 1.3953 | 2.1759 | 56.7205
2010-07-04 | 1:22 | 0 | 18.417 | 0 | 2 | 0 | 27.711 | 28.219 | 27.52 | 27.446 | 11.355 | 24.269 | 9.53 | 0 | 0 | 54.233 | 54.303 | 44.536 | 23.28 | 0 | 0 | 50.359 | 32.811 | [5 empty] | 0 | 0.265 | 7 | 3.8213 | 3.5571 | 1.6112 | 1.3953 | 2.1617 | 56.5715
2010-07-04 | 1:23 | 0 | 18.392 | 0 | 2 | 0 | 27.544 | 28.074 | 27.52 | 27.351 | 10.812 | 24.219 | 9.53 | 0 | 0 | 54.189 | 54.303 | 44.536 | 23.351 | 0 | 0 | 50.406 | 32.811 | [5 empty] | 0 | 0.193 | 8 | 3.8213 | 3.5571 | 1.6112 | 1.3953 | 2.1617 | 56.5715
2010-07-04 | 1:24 | 0 | 18.359 | 0 | 2 | 0 | 32.328 | 27.873 | 27.463 | 27.319 | 26.38 | 24.139 | 9.52 | 0 | 0 | 54.159 | 54.25 | 44.482 | 23.273 | 0 | 0 | 50.375 | 32.732 | [5 empty] | 0 | 5.009 | 9 | 3.8242 | 3.5599 | 1.6113 | 1.3953 | 2.1645 | 56.6008
2010-07-04 | 1:25 | 0 | 18.417 | 0 | 2 | 0 | 44.044 | 28.194 | 27.422 | 27.302 | 18.96 | 24.146 | 9.53 | 1 | 0 | 54.166 | 54.257 | 44.512 | 23.305 | 0 | 0 | 50.382 | 32.763 | [5 empty] | 0 | 16.742 | 10 | 3.8213 | 3.5571 | 1.6112 | 1.3953 | 2.1617 | 56.5715
2010-07-04 | 1:26 | 0 | 18.359 | 0 | 2 | 0 | 32.828 | 42.016 | 27.294 | 27.27 | 14.905 | 24.163 | 9.422 | 0 | 0 | 54.112 | 54.226 | 44.436 | 23.224 | 0 | 0 | 50.352 | 32.732 | [5 empty] | 0 | 5.558 | 11 | 3.8527 | 3.587 | 1.6125 | 1.3953 | 2.1916 | 56.8857
2010-07-04 | 1:27 | 0 | 18.432 | 0 | 3 | 0 | 29.268 | 37.241 | 27.316 | 27.221 | 13.125 | 24.185 | 9.422 | 0 | 0 | 54.154 | 54.201 | 44.503 | 23.222 | 0 | 0 | 50.394 | 32.706 | [5 empty] | 0 | 2.047 | 12 | 3.8527 | 3.587 | 1.6125 | 1.3953 | 2.1916 | 56.8857
2010-07-04 | 1:28 | 0 | 18.432 | 0 | 2 | 0 | 28.16 | 31.073 | 27.316 | 27.196 | 12.531 | 24.136 | 9.495 | 0 | 0 | 54.154 | 54.224 | 44.503 | 23.246 | 0 | 0 | 50.371 | 32.754 | [5 empty] | 0 | 0.964 | 13 | 3.8315 | 3.5668 | 1.6116 | 1.3953 | 2.1714 | 56.6739
2010-07-04 | 1:29 | 0 | 18.432 | 0 | 2 | 0 | 27.677 | 29.074 | 27.267 | 27.147 | 12.285 | 24.09 | 9.444 | 0 | 0 | 54.154 | 54.224 | 44.503 | 23.246 | 0 | 0 | 50.441 | 32.754 | [5 empty] | 0 | 0.53 | 14 | 3.8463 | 3.5809 | 1.6122 | 1.3953 | 2.1856 | 56.8221
2010-07-04 | 1:30 | 0 | 18.382 | 0 | 2 | 0 | 27.461 | 28.351 | 27.245 | 27.101 | 11.938 | 24.161 | 9.444 | 0 | 0 | 54.154 | 54.224 | 44.503 | 23.271 | 0 | 0 | 50.417 | 32.778 | [5 empty] | 0 | 0.36 | 15 | 3.8463 | 3.5809 | 1.6122 | 1.3953 | 2.1856 | 56.8221
2010-07-04 | 1:31 | 0 | 18.349 | 0 | 2 | 0 | 27.309 | 27.934 | 27.115 | 27.02 | 11.709 | 24.058 | 9.339 | 1 | 0 | 54.1 | 54.217 | 44.424 | 23.263 | 0 | 0 | 50.387 | 32.723 | [5 empty] | 0 | 0.289 | 16 | 3.8769 | 3.61 | 1.6134 | 1.3953 | 2.2146 | 57.1236
2010-07-04 | 1:32 | 0 | 18.399 | 0 | 2 | 0 | 27.213 | 27.694 | 27.164 | 26.971 | 11.29 | 24.033 | 9.389 | 0 | 0 | 54.124 | 54.17 | 44.424 | 23.141 | 0 | 0 | 50.34 | 32.699 | [5 empty] | 0 | 0.242 | 17 | 3.8623 | 3.5961 | 1.6129 | 1.3953 | 2.2008 | 56.9806
2010-07-04 | 1:33 | 0 | 18.407 | 0 | 2 | 0 | 27.123 | 27.606 | 27.123 | 27.027 | 10.928 | 24.09 | 9.371 | 0 | 0 | 54.086 | 54.224 | 44.456 | 23.271 | 0 | 0 | 50.417 | 32.685 | [5 empty] | 0 | 0.096 | 18 | 3.8676 | 3.6011 | 1.6131 | 1.3953 | 2.2058 | 57.0322
2010-07-04 | 1:34 | 0 | 18.399 | 0 | 3 | 0 | 27.044 | 27.405 | 27.091 | 26.949 | 10.87 | 24.009 | 9.389 | 0 | 0 | 54.079 | 54.17 | 44.401 | 23.19 | 0 | 0 | 50.364 | 32.63 | [5 empty] | 0 | 0.095 | 19 | 3.8623 | 3.5961 | 1.6129 | 1.3953 | 2.2008 | 56.9806
2010-07-04 | 1:35 | 0 | 18.399 | 0 | 2 | 0 | 29.018 | 27.334 | 27.069 | 26.971 | 25.72 | 23.938 | 9.389 | 0 | 0 | 54.056 | 54.147 | 44.424 | 23.214 | 0 | 0 | 50.387 | 32.606 | [5 empty] | 0 | 2.047 | 20 | 3.8623 | 3.5961 | 1.6129 | 1.3953 | 2.2008 | 56.9806
2010-07-04 | 1:36 | 0 | 18.407 | 0 | 2 | 0 | 44.08 | 27.557 | 27.052 | 26.931 | 19.42 | 23.945 | 9.397 | 0 | 0 | 54.063 | 54.154 | 44.386 | 23.246 | 0 | 0 | 50.35 | 32.637 | [5 empty] | 0 | 17.149 | 21 | 3.86 | 3.5939 | 1.6128 | 1.3953 | 2.1986 | 56.9576
2010-07-04 | 1:37 | 0 | 18.374 | 0 | 2 | 0 | 32.606 | 41.418 | 26.924 | 26.85 | 14.276 | 23.938 | 9.364 | 1 | 0 | 54.009 | 54.1 | 44.355 | 23.141 | 0 | 0 | 50.296 | 32.582 | [5 empty] | 0 | 5.756 | 22 | 3.8696 | 3.603 | 1.6132 | 1.3953 | 2.2077 | 57.0523
2010-07-04 | 1:38 | 0 | 18.407 | 0 | 3 | 0 | 28.834 | 36.021 | 26.907 | 26.836 | 12.705 | 23.969 | 9.397 | 0 | 0 | 54.04 | 54.154 | 44.362 | 23.246 | 0 | 0 | 50.326 | 32.589 | [5 empty] | 0 | 1.998 | 23 | 3.86 | 3.5939 | 1.6128 | 1.3953 | 2.1986 | 56.9576
2010-07-04 | 1:39 | 0 | 18.374 | 0 | 2 | 0 | 27.669 | 30.151 | 26.826 | 26.73 | 11.833 | 23.913 | 9.412 | 0 | 0 | 54.009 | 54.1 | 44.355 | 23.263 | 0 | 0 | 50.296 | 32.582 | [5 empty] | 0 | 0.939 | 24 | 3.8556 | 3.5898 | 1.6126 | 1.3953 | 2.1944 | 56.9145
2010-07-04 | 1:40 | 0 | 18.407 | 0 | 2 | 0 | 27.221 | 28.449 | 26.858 | 26.713 | 11.297 | 23.92 | 9.422 | 0 | 0 | 54.016 | 54.154 | 44.386 | 23.271 | 0 | 0 | 50.326 | 32.589 | [5 empty] | 0 | 0.508 | 25 | 3.8527 | 3.587 | 1.6125 | 1.3953 | 2.1916 | 56.8857
2010-07-04 | 1:41 | 0 | 18.399 | 0 | 3 | 0 | 26.971 | 27.718 | 26.85 | 26.635 | 10.819 | 23.839 | 9.412 | 0 | 0 | 54.009 | 54.079 | 44.377 | 23.239 | 0 | 0 | 50.249 | 32.558 | [5 empty] | 0 | 0.336 | 26 | 3.8556 | 3.5898 | 1.6126 | 1.3953 | 2.1944 | 56.9145
2010-07-04 | 1:42 | 0 | 18.374 | 0 | 2 | 0 | 26.85 | 27.405 | 26.826 | 26.61 | 10.895 | 23.793 | 9.412 | 1 | 0 | 53.986 | 54.079 | 44.377 | 23.214 | 0 | 0 | 50.249 | 32.558 | [5 empty] | 0 | 0.24 | 27 | 3.8556 | 3.5898 | 1.6126 | 1.3953 | 2.1944 | 56.9145
2010-07-04 | 1:43 | 0 | 18.432 | 0 | 2 | 0 | 26.787 | 27.245 | 26.836 | 26.713 | 11.076 | 23.776 | 9.469 | 0 | 0 | 54.04 | 54.11 | 44.386 | 23.222 | 0 | 0 | 50.279 | 32.543 | [5 empty] | 0 | 0.074 | 28 | 3.839 | 3.574 | 1.6119 | 1.3953 | 2.1786 | 56.7496
2010-07-04 | 1:44 | 0 | 18.374 | 0 | 3 | 0 | 26.73 | 27.069 | 26.85 | 26.635 | 10.92 | 23.768 | 9.437 | 0 | 0 | 53.986 | 54.056 | 44.331 | 23.19 | 0 | 0 | 50.249 | 32.606 | [5 empty] | 0 | 0.095 | 29 | 3.8483 | 3.5828 | 1.6123 | 1.3953 | 2.1875 | 56.8423
2010-07-04 | 1:45 | 0 | 18.399 | 0 | 2 | 0 | 26.681 | 26.995 | 26.755 | 26.681 | 10.772 | 23.793 | 9.462 | 0 | 0 | 53.965 | 54.079 | 44.307 | 23.141 | 0 | 0 | 50.226 | 32.63 | [5 empty] | 0 | 0 | 30 | 3.8411 | 3.5759 | 1.612 | 1.3953 | 2.1806 | 56.7699
2010-07-04 | 1:46 | 0 | 18.374 | 0 | 3 | 0 | 27.02 | 26.924 | 26.659 | 26.61 | 23.96 | 23.768 | 9.462 | 0 | 0 | 53.918 | 53.986 | 44.283 | 23.094 | 0 | 0 | 50.249 | 32.558 | [5 empty] | 0 | 0.41 | 31 | 3.8411 | 3.5759 | 1.612 | 1.3953 | 2.1806 | 56.7699
2010-07-04 | 1:47 | 1 | 18.429 | 0 | 2 | 0 | 44.942 | 27.076 | 26.713 | 26.667 | 26.618 | 23.822 | 9.54 | 0 | 0 | 54 | 54.091 | 44.341 | 23.123 | 0 | 0 | 50.261 | 32.637 | [5 empty] | 18.429 | 18.275 | 32 | 3.8184 | 3.5543 | 1.6111 | 1.3953 | 2.159 | 56.5422
2010-07-04 | 1:48 | 0 | 18.454 | 0 | 3 | 0 | 48.725 | 41.076 | 26.642 | 26.618 | 27.437 | 23.8 | 9.565 | 2 | 0 | 54 | 54.068 | 44.341 | 23.197 | 0 | 0 | 50.261 | 32.661 | [5 empty] | 0 | 22.107 | 33 | 3.8111 | 3.5474 | 1.6108 | 1.3953 | 2.1521 | 56.4686
2010-07-04 | 1:49 | 0 | 18.422 | 0 | 2 | 0 | 49.521 | 47.502 | 26.561 | 26.515 | 28.032 | 23.815 | 9.557 | 2 | 0 | 53.946 | 54.037 | 44.286 | 23.236 | 0 | 0 | 50.207 | 32.606 | [5 empty] | 0 | 23.006 | 34 | 3.8134 | 3.5496 | 1.6109 | 1.3953 | 2.1543 | 56.4922
2010-07-04 | 1:50 | 0 | 18.454 | 0 | 2 | 0 | 49.824 | 48.886 | 26.642 | 26.448 | 28.52 | 23.776 | 9.59 | 2 | 0 | 53.977 | 54.044 | 44.365 | 23.197 | 0 | 0 | 50.193 | 32.613 | [5 empty] | 0 | 23.376 | 35 | 3.8038 | 3.5405 | 1.6105 | 1.3953 | 2.1451 | 56.3948
2010-07-04 | 1:51 | 1 | 18.48 | 0 | 3 | 0 | 49.71 | 49.344 | 26.787 | 26.473 | 28.979 | 23.776 | 9.59 | 1 | 0 | 54 | 54.068 | 44.389 | 23.293 | 0 | 0 | 50.193 | 32.543 | [5 empty] | 18.48 | 23.237 | 36 | 3.8038 | 3.5405 | 1.6105 | 1.3953 | 2.1451 | 56.3948
2010-07-04 | 1:52 | 0 | 18.422 | 0 | 2 | 0 | 49.773 | 49.337 | 26.924 | 26.49 | 29.452 | 23.744 | 9.63 | 2 | 0 | 54.014 | 54.061 | 44.334 | 23.19 | 0 | 0 | 50.163 | 32.56 | [5 empty] | 0 | 23.283 | 37 | 3.7921 | 3.5294 | 1.61 | 1.3953 | 2.1341 | 56.276
2010-07-04 | 1:53 | 0 | 18.454 | 0 | 3 | 0 | 49.596 | 49.528 | 27.196 | 26.691 | 29.749 | 23.776 | 9.59 | 2 | 0 | 54.068 | 54.068 | 44.436 | 23.246 | 0 | 0 | 50.193 | 32.591 | [5 empty] | 0 | 22.905 | 38 | 3.8038 | 3.5405 | 1.6105 | 1.3953 | 2.1451 | 56.3948
2010-07-04 | 1:54 | 0 | 18.429 | 0 | 2 | 0 | 49.71 | 49.572 | 27.365 | 26.931 | 30.136 | 23.776 | 9.615 | 2 | 0 | 54 | 54.091 | 44.389 | 23.246 | 0 | 0 | 50.193 | 32.567 | [5 empty] | 0 | 22.779 | 39 | 3.7965 | 3.5336 | 1.6102 | 1.3953 | 2.1382 | 56.3206
2010-07-04 | 1:55 | 1 | 18.422 | 0 | 2 | 0 | 49.68 | 49.498 | 27.623 | 27.069 | 30.681 | 23.79 | 9.583 | 1 | 0 | 54.107 | 54.061 | 44.427 | 23.261 | 0 | 0 | 50.163 | 32.56 | [5 empty] | 18.422 | 22.611 | 40 | 3.8058 | 3.5424 | 1.6106 | 1.3953 | 2.1471 | 56.4155
2010-07-04 | 1:56 | 0 | 18.454 | 0 | 3 | 0 | 49.551 | 49.71 | 27.942 | 27.341 | 31.075 | 23.871 | 9.565 | 2 | 0 | 54.182 | 54.114 | 44.482 | 23.293 | 0 | 0 | 50.193 | 32.591 | [5 empty] | 0 | 22.21 | 41 | 3.8111 | 3.5474 | 1.6108 | 1.3953 | 2.1521 | 56.4686
2010-07-04 | 1:57 | 0 | 18.454 | 0 | 2 | 1 | 49.642 | 49.551 | 28.329 | 27.677 | 31.531 | 23.92 | 9.54 | 1 | 0 | 54.229 | 54.138 | 44.505 | 23.246 | 0 | 0 | 50.146 | 32.613 | [5 empty] | 0 | 21.965 | 42 | 3.8184 | 3.5543 | 1.6111 | 1.3953 | 2.159 | 56.5422
2010-07-04 | 1:58 | 0 | 18.48 | 0 | 3 | 0 | 49.985 | 49.619 | 28.905 | 28.015 | 32.184 | 23.967 | 9.54 | 2 | 0 | 54.252 | 54.138 | 44.482 | 23.317 | 0 | 0 | 50.123 | 32.591 | [5 empty] | 0 | 21.97 | 0 | 3.8184 | 3.5543 | 1.6111 | 1.3953 | 2.159 | 56.5422
2010-07-04 | 1:59 | 1 | 18.48 | 0 | 2 | 0 | 50.237 | 49.918 | 29.749 | 28.618 | 32.495 | 24.016 | 9.54 | 2 | 0 | 54.296 | 54.138 | 44.505 | 23.293 | 0 | 0 | 50.146 | 32.637 | [5 empty] | 18.48 | 21.619 | 1 | 3.8184 | 3.5543 | 1.9804 | 1.7647 | 1.7896 | 46.869
2010-07-04 | 2:00 | 0 | 18.447 | 0 | 2 | 0 | 50.711 | 50.093 | 30.585 | 29.452 | 33.452 | 24.033 | 9.482 | 1 | 0 | 54.289 | 54.128 | 44.498 | 23.261 | 0 | 0 | 50.116 | 32.606 | [5 empty] | 0 | 21.259 | 2 | 3.8352 | 3.5704 | 1.9811 | 1.7647 | 1.8057 | 47.0812
2010-07-04 | 2:01 | 0 | 18.447 | 0 | 3 | 0 | 51.194 | 50.506 | 31.308 | 30.345 | 34.44 | 24.104 | 9.482 | 2 | 0 | 54.313 | 54.128 | 44.498 | 23.285 | 0 | 0 | 50.093 | 32.606 | [5 empty] | 0 | 20.849 | 3 | 3.8352 | 3.5704 | 1.9811 | 1.7647 | 1.8057 | 47.0812
2010-07-04 | 2:02 | 0 | 18.48 | 1 | 2 | 0 | 51.934 | 51.017 | 31.821 | 31.171 | 35.057 | 24.161 | 9.467 | 1 | 0 | 54.296 | 54.114 | 44.505 | 23.388 | 0 | 0 | 50.146 | 32.567 | [5 empty] | 0 | 20.763 | 4 | 3.8396 | 3.5745 | 1.9813 | 1.7647 | 1.8098 | 47.1357
2010-07-04 | 2:03 | 1 | 18.422 | 0 | 3 | 0 | 52.018 | 51.608 | 32.247 | 31.693 | 27.765 | 24.2 | 9.434 | 2 | 0 | 54.359 | 54.128 | 44.522 | 23.356 | 0 | 0 | 50.116 | 32.63 | [5 empty] | 18.422 | 20.325 | 5 | 3.8492 | 3.5837 | 1.9817 | 1.7647 | 1.819 | 47.2554
2010-07-04 | 2:04 | 0 | 18.48 | 0 | 2 | 0 | 39.736 | 52.256 | 32.473 | 32.135 | 21.824 | 24.232 | 9.467 | 1 | 0 | 54.411 | 54.159 | 44.643 | 23.366 | 0 | 0 | 50.146 | 32.637 | [5 empty] | 0 | 7.601 | 6 | 3.8396 | 3.5745 | 1.9813 | 1.7647 | 1.8098 | 47.1357
2010-07-04 | 2:05 | 0 | 18.447 | 0 | 3 | 0 | 35.191 | 43.135 | 32.606 | 32.367 | 18.349 | 24.298 | 9.434 | 0 | 0 | 54.427 | 54.152 | 44.636 | 23.356 | 0 | 0 | 50.093 | 32.606 | [5 empty] | 0 | 2.824 | 7 | 3.8492 | 3.5837 | 1.9817 | 1.7647 | 1.819 | 47.2554
2010-07-04 | 2:06 | 0 | 18.422 | 0 | 2 | 0 | 33.945 | 36.672 | 32.701 | 32.512 | 16.941 | 24.298 | 9.434 | 0 | 0 | 54.427 | 54.152 | 44.636 | 23.356 | 0 | 0 | 50.139 | 32.582 | [5 empty] | 0 | 1.433 | 8 | 3.8492 | 3.5837 | 1.9817 | 1.7647 | 1.819 | 47.2554
2010-07-04 | 2:07 | 0 | 18.404 | 0 | 3 | 0 | 33.436 | 34.797 | 32.658 | 32.637 | 15.641 | 24.278 | 9.366 | 0 | 0 | 54.408 | 54.112 | 44.573 | 23.268 | 0 | 0 | 50.097 | 32.541 | [5 empty] | 0 | 0.799 | 9 | 3.869 | 3.6025 | 1.9825 | 1.7647 | 1.8378 | 47.5
2010-07-04 | 2:08 | 0 | 18.404 | 0 | 2 | 0 | 33.247 | 34.093 | 32.589 | 32.637 | 15.493 | 24.278 | 9.366 | 0 | 0 | 54.408 | 54.112 | 44.594 | 23.244 | 0 | 0 | 50.074 | 32.517 | [5 empty] | 0 | 0.61 | 10 | 3.869 | 3.6025 | 1.9825 | 1.7647 | 1.8378 | 47.5
2010-07-04 | 2:09 | 0 | 18.404 | 0 | 3 | 0 | 33.129 | 33.763 | 32.301 | 32.613 | 14.9 | 24.278 | 9.366 | 0 | 0 | 54.385 | 54.089 | 44.594 | 23.293 | 0 | 0 | 50.053 | 32.517 | [5 empty] | 0 | 0.516 | 11 | 3.869 | 3.6025 | 1.9825 | 1.7647 | 1.8378 | 47.5
2010-07-04 | 2:10 | 0 | 18.429 | 0 | 2 | 0 | 33.012 | 33.577 | 31.843 | 32.35 | 14.505 | 24.303 | 9.417 | 0 | 0 | 54.364 | 54.089 | 44.594 | 23.293 | 0 | 0 | 50.074 | 32.495 | [5 empty] | 0 | 0.662 | 12 | 3.8542 | 3.5884 | 1.9819 | 1.7647 | 1.8237 | 47.3168
2010-07-04 | 2:11 | 0 | 18.404 | 0 | 3 | 0 | 32.73 | 33.364 | 31.387 | 31.843 | 14.357 | 24.303 | 9.391 | 0 | 0 | 54.341 | 54.065 | 44.573 | 23.244 | 0 | 0 | 50.053 | 32.517 | [5 empty] | 0 | 0.887 | 13 | 3.8617 | 3.5956 | 1.9822 | 1.7647 | 1.8309 | 47.4104
2010-07-04 | 2:12 | 0 | 18.404 | 0 | 2 | 0 | 32.277 | 33.129 | 31.048 | 31.362 | 14.01 | 24.327 | 9.442 | 0 | 0 | 54.317 | 54.042 | 44.526 | 23.219 | 0 | 0 | 50.074 | 32.495 | [5 empty] | 0 | 0.915 | 14 | 3.8469 | 3.5815 | 1.9816 | 1.7647 | 1.8167 | 47.2264
2010-07-04 | 2:13 | 0 | 18.404 | 0 | 3 | 0 | 31.772 | 32.682 | 30.663 | 30.953 | 27.917 | 24.303 | 9.442 | 0 | 0 | 54.294 | 54.042 | 44.55 | 23.195 | 0 | 0 | 50.053 | 32.495 | [5 empty] | 0 | 0.819 | 15 | 3.8469 | 3.5815 | 1.9816 | 1.7647 | 1.8167 | 47.2264
2010-07-04 | 2:14 | 0 | 18.404 | 0 | 2 | 0 | 46.842 | 32.23 | 30.494 | 30.592 | 31.578 | 24.256 | 9.417 | 1 | 0 | 54.247 | 54.019 | 44.55 | 23.219 | 0 | 0 | 50.03 | 32.495 | [5 empty] | 0 | 16.25 | 16 | 3.8542 | 3.5884 | 1.9819 | 1.7647 | 1.8237 | 47.3168
2010-07-04 | 2:15 | 0 | 18.404 | 0 | 3 | 0 | 50.511 | 42.975 | 30.349 | 30.399 | 31.987 | 24.232 | 9.417 | 1 | 0 | 54.226 | 54.019 | 44.526 | 23.195 | 0 | 0 | 50.03 | 32.495 | [5 empty] | 0 | 20.112 | 17 | 3.8542 | 3.5884 | 1.9819 | 1.7647 | 1.8237 | 47.3168
2010-07-04 | 2:16 | 1 | 18.404 | 0 | 2 | 0 | 51.015 | 49.526 | 30.303 | 30.349 | 32.012 | 24.256 | 9.417 | 2 | 0 | 54.156 | 53.995 | 44.526 | 23.244 | 0 | 0 | 50.03 | 32.495 | [5 empty] | 18.404 | 20.666 | 18 | 3.8542 | 3.5884 | 1.9819 | 1.7647 | 1.8237 | 47.3168
2010-07-04 | 2:17 | 0 | 18.379 | 0 | 3 | 0 | 51.29 | 50.511 | 30.158 | 30.278 | 32.495 | 24.278 | 9.366 | 1 | 0 | 54.156 | 53.995 | 44.48 | 23.293 | 0 | 0 | 50.03 | 32.47 | [5 empty] | 0 | 21.012 | 19 | 3.869 | 3.6025 | 1.9825 | 1.7647 | 1.8378 | 47.5
2010-07-04 | 2:18 | 0 | 18.404 | 0 | 2 | 0 | 51.841 | 50.833 | 30.18 | 30.109 | 32.917 | 24.303 | 9.341 | 2 | 0 | 54.112 | 53.995 | 44.41 | 23.148 | 0 | 0 | 50.006 | 32.47 | [5 empty] | 0 | 21.732 | 20 | 3.8763 | 3.6094 | 1.9828 | 1.7647 | 1.8447 | 47.5893
2010-07-04 | 2:19 | 0 | 18.379 | 0 | 2 | 0 | 52.644 | 51.337 | 30.158 | 30.06 | 33.67 | 24.303 | 9.341 | 2 | 0 | 54.112 | 53.995 | 44.503 | 23.268 | 0 | 0 | 50.03 | 32.446 | [5 empty] | 0 | 22.584 | 21 | 3.8763 | 3.6094 | 1.9828 | 1.7647 | 1.8447 | 47.5893
2010-07-04 | 2:20 | 0 | 18.379 | 0 | 3 | 0 | 46.912 | 52.046 | 30.374 | 30.014 | 25.509 | 24.303 | 9.316 | 1 | 0 | 54.18 | 53.974 | 44.48 | 23.293 | 0 | 0 | 50.03 | 32.495 | [5 empty] | 0 | 16.898 | 22 | 3.8836 | 3.6163 | 1.9831 | 1.7647 | 1.8516 | 47.6783
2010-07-04 | 2:21 | 0 | 18.379 | 0 | 2 | 0 | 36.115 | 51.222 | 30.494 | 30.18 | 21.245 | 24.401 | 9.293 | 0 | 0 | 54.156 | 53.995 | 44.48 | 23.172 | 0 | 0 | 50.03 | 32.495 | [5 empty] | 0 | 5.935 | 23 | 3.8903 | 3.6227 | 1.9833 | 1.7647 | 1.858 | 47.7599
2010-07-04 | 2:22 | 0 | 18.379 | 0 | 2 | 0 | 32.823 | 39.944 | 30.614 | 30.325 | 19.714 | 24.401 | 9.293 | 0 | 0 | 54.18 | 54.019 | 44.503 | 23.268 | 0 | 0 | 50.03 | 32.446 | [5 empty] | 0 | 2.498 | 24 | 3.8903 | 3.6227 | 1.9833 | 1.7647 | 1.858 | 47.7599
2010-07-04 | 2:23 | 0 | 18.349 | 0 | 2 | 0 | 31.767 | 34.534 | 30.658 | 30.369 | 18.324 | 24.394 | 9.286 | 0 | 0 | 54.198 | 53.967 | 44.498 | 23.263 | 0 | 0 | 49.978 | 32.441 | [5 empty] | 0 | 1.398 | 25 | 3.8923 | 3.6246 | 1.9834 | 1.7647 | 1.8599 | 47.7846
2010-07-04 | 2:24 | 0 | 18.349 | 0 | 3 | 0 | 31.357 | 32.795 | 30.634 | 30.465 | 16.918 | 24.418 | 9.263 | 0 | 0 | 54.219 | 53.946 | 44.498 | 23.263 | 0 | 0 | 49.978 | 32.466 | [5 empty] | 0 | 0.892 | 26 | 3.899 | 3.631 | 1.9837 | 1.7647 | 1.8663 | 47.8658
2010-07-04 | 2:25 | 0 | 18.354 | 0 | 2 | 0 | 31.168 | 32.181 | 30.568 | 30.519 | 15.739 | 24.521 | 9.218 | 1 | 0 | 54.203 | 53.995 | 44.456 | 23.219 | 0 | 0 | 50.03 | 32.495 | [5 empty] | 0 | 0.649 | 27 | 3.9121 | 3.6435 | 1.9842 | 1.7647 | 1.8788 | 48.0239
2010-07-04 | 2:26 | 0 | 18.379 | 0 | 2 | 0 | 31.048 | 31.821 | 30.423 | 30.519 | 14.505 | 24.521 | 9.193 | 0 | 0 | 54.226 | 53.995 | 44.362 | 23.172 | 0 | 0 | 49.983 | 32.495 | [5 empty] | 0 | 0.529 | 28 | 3.9194 | 3.6504 | 1.9845 | 1.7647 | 1.8857 | 48.1113
2010-07-04 | 2:27 | 0 | 18.394 | 0 | 3 | 0 | 30.918 | 31.593 | 30.558 | 30.438 | 14.47 | 24.487 | 9.135 | 0 | 0 | 54.217 | 53.988 | 44.448 | 23.283 | 0 | 0 | 49.974 | 32.51 | [5 empty] | 0 | 0.48 | 29 | 3.9363 | 3.6664 | 1.9852 | 1.7647 | 1.9017 | 48.3127
2010-07-04 | 2:28 | 0 | 18.364 | 0 | 2 | 0 | 30.72 | 31.323 | 30.769 | 30.408 | 13.871 | 24.506 | 9.178 | 0 | 0 | 54.142 | 53.914 | 44.372 | 23.158 | 0 | 0 | 49.901 | 32.48 | [5 empty] | 0 | 0.312 | 30 | 3.9238 | 3.6545 | 1.9847 | 1.7647 | 1.8898 | 48.1635
2010-07-04 | 2:29 | 0 | 18.394 | 0 | 3 | 0 | 30.654 | 31.159 | 30.823 | 30.654 | 13.359 | 24.511 | 9.208 | 0 | 0 | 54.17 | 53.942 | 44.377 | 23.209 | 0 | 0 | 49.929 | 32.51 | [5 empty] | 0 | 0 | 31 | 3.915 | 3.6462 | 1.9844 | 1.7647 | 1.8815 | 48.0589
2010-07-04 | 2:30 | 1 | 18.394 | 0 | 2 | 0 | 39.794 | 30.992 | 30.703 | 30.749 | 30.607 | 24.487 | 9.16 | 0 | 0 | 54.147 | 53.918 | 44.377 | 23.209 | 0 | 0 | 49.929 | 32.531 | [5 empty] | 18.394 | 9.045 | 32 | 3.929 | 3.6595 | 1.9849 | 1.7647 | 1.8948 | 48.2261
2010-07-04 | 2:31 | 0 | 18.419 | 0 | 3 | 1 | 42.731 | 33.919 | 30.533 | 30.654 | 19.407 | 24.462 | 9.135 | 1 | 0 | 54.103 | 53.918 | 44.401 | 23.163 | 0 | 0 | 49.906 | 32.555 | [5 empty] | 0 | 12.077 | 33 | 3.9363 | 3.6664 | 1.9852 | 1.7647 | 1.9017 | 48.3127
2010-07-04 | 2:32 | 0 | 18.364 | 0 | 2 | 0 | 34.337 | 44.879 | 30.335 | 30.455 | 16.169 | 24.433 | 9.105 | 0 | 0 | 54.051 | 53.867 | 44.348 | 23.253 | 0 | 0 | 49.878 | 32.502 | [5 empty] | 0 | 3.882 | 0 | 3.945 | 3.6747 | 1.9856 | 1.7647 | 1.91 | 48.4162
2010-07-04 | 2:33 | 0 | 18.394 | 0 | 2 | 0 | 31.956 | 36.481 | 30.22 | 30.318 | 14.716 | 24.462 | 9.11 | 0 | 0 | 54.033 | 53.895 | 44.329 | 23.234 | 0 | 0 | 49.906 | 32.51 | [5 empty] | 0 | 1.638 | 1 | 3.9436 | 3.6734 | 1.9351 | 1.7143 | 1.9591 | 49.6775
2010-07-04 | 2:34 | 0 | 18.394 | 0 | 3 | 0 | 31.063 | 32.909 | 30.173 | 30.173 | 13.728 | 24.438 | 9.11 | 0 | 0 | 54.009 | 53.895 | 44.329 | 23.258 | 0 | 0 | 49.836 | 32.485 | [5 empty] | 0 | 0.89 | 2 | 3.9436 | 3.6734 | 1.9351 | 1.7143 | 1.9591 | 49.6775
2010-07-04 | 2:35 | 0 | 18.364 | 0 | 2 | 0 | 30.6 | 31.683 | 30.045 | 30.094 | 12.612 | 24.386 | 9.055 | 0 | 0 | 53.96 | 53.867 | 44.3 | 23.278 | 0 | 0 | 49.831 | 32.431 | [5 empty] | 0 | 0.506 | 3 | 3.9596 | 3.6886 | 1.9357 | 1.7143 | 1.9743 | 49.8611
2010-07-04 | 2:36 | 0 | 18.394 | 0 | 2 | 0 | 30.413 | 31.183 | 30.075 | 30.075 | 12.692 | 24.367 | 9.11 | 1 | 0 | 53.988 | 53.851 | 44.353 | 23.258 | 0 | 0 | 49.815 | 32.461 | [5 empty] | 0 | 0.338 | 4 | 3.9436 | 3.6734 | 1.9351 | 1.7143 | 1.9591 | 49.6775
2010-07-04 | 2:37 | 0 | 18.364 | 0 | 2 | 0 | 30.239 | 30.818 | 29.999 | 29.974 | 12.413 | 24.337 | 9.055 | 0 | 0 | 53.937 | 53.799 | 44.3 | 23.084 | 0 | 0 | 49.808 | 32.431 | [5 empty] | 0 | 0.265 | 5 | 3.9596 | 3.6886 | 1.9357 | 1.7143 | 1.9743 | 49.8611
2010-07-04 | 2:38 | 0 | 18.394 | 0 | 2 | 0 | 30.124 | 30.654 | 29.908 | 29.955 | 11.679 | 24.342 | 9.135 | 0 | 0 | 53.942 | 53.827 | 44.307 | 23.187 | 0 | 0 | 49.836 | 32.461 | [5 empty] | 0 | 0.169 | 6 | 3.9363 | 3.6664 | 1.9348 | 1.7143 | 1.9521 | 49.5936
2010-07-04 | 2:39 | 0 | 18.394 | 0 | 3 | 0 | 30.053 | 30.462 | 29.786 | 29.859 | 11.777 | 24.318 | 9.11 | 0 | 0 | 53.918 | 53.804 | 44.283 | 23.114 | 0 | 0 | 49.815 | 32.436 | [5 empty] | 0 | 0.194 | 7 | 3.9436 | 3.6734 | 1.9351 | 1.7143 | 1.9591 | 49.6775
2010-07-04 | 2:40 | 0 | 18.364 | 0 | 2 | 0 | 29.879 | 30.335 | 29.589 | 29.71 | 11.722 | 24.217 | 9.203 | 0 | 0 | 53.867 | 53.776 | 44.279 | 23.133 | 0 | 0 | 49.787 | 32.407 | [5 empty] | 0 | 0.169 | 8 | 3.9165 | 3.6476 | 1.934 | 1.7143 | 1.9333 | 49.3637
2010-07-04 | 2:41 | 0 | 18.364 | 0 | 2 | 0 | 34.29 | 30.19 | 29.371 | 29.565 | 28.937 | 24.242 | 9.13 | 0 | 0 | 53.823 | 53.776 | 44.207 | 23.204 | 0 | 0 | 49.787 | 32.382 | [5 empty] | 0 | 4.725 | 9 | 3.9377 | 3.6678 | 1.9349 | 1.7143 | 1.9535 | 49.6104
2010-07-04 | 2:42 | 0 | 18.389 | 0 | 3 | 0 | 44.673 | 30.818 | 29.3 | 29.347 | 19.87 | 24.193 | 9.105 | 1 | 0 | 53.844 | 53.752 | 44.231 | 23.18 | 0 | 0 | 49.764 | 32.336 | [5 empty] | 0 | 15.326 | 10 | 3.945 | 3.6747 | 1.9351 | 1.7143 | 1.9605 | 49.6943
2010-07-04 | 2:43 | 0 | 18.364 | 0 | 2 | 0 | 34.22 | 44.396 | 29.18 | 29.226 | 15.081 | 24.168 | 9.08 | 0 | 0 | 53.799 | 53.752 | 44.207 | 23.133 | 0 | 0 | 49.764 | 32.407 | [5 empty] | 0 | 4.994 | 11 | 3.9523 | 3.6817 | 1.9354 | 1.7143 | 1.9674 | 49.7778
2010-07-04 | 2:44 | 0 | 18.389 | 0 | 2 | 0 | 30.962 | 37.323 | 29.082 | 29.106 | 13.748 | 24.168 | 9.08 | 0 | 0 | 53.776 | 53.729 | 44.231 | 23.109 | 0 | 0 | 49.764 | 32.431 | [5 empty] | 0 | 1.856 | 12 | 3.9523 | 3.6817 | 1.9354 | 1.7143 | 1.9674 | 49.7778
2010-07-04 | 2:45 | 0 | 18.369 | 0 | 2 | 0 | 29.908 | 32.291 | 29.111 | 29.016 | 12.888 | 24.148 | 9.012 | 0 | 0 | 53.78 | 53.804 | 44.212 | 23.187 | 0 | 0 | 49.815 | 32.461 | [5 empty] | 0 | 0.892 | 13 | 3.9721 | 3.7005 | 1.9362 | 1.7143 | 1.9862 | 50.0035
2010-07-04 | 2:46 | 0 | 18.389 | 0 | 3 | 0 | 29.445 | 30.624 | 29.035 | 28.962 | 12.315 | 24.119 | 9.055 | 0 | 0 | 53.752 | 53.729 | 44.207 | 23.158 | 0 | 0 | 49.764 | 32.407 | [5 empty] | 0 | 0.483 | 14 | 3.9596 | 3.6886 | 1.9357 | 1.7143 | 1.9743 | 49.8611
2010-07-04 | 2:47 | 0 | 18.432 | 0 | 2 | 0 | 29.244 | 30.063 | 29.028 | 28.908 | 12.333 | 24.114 | 9.072 | 0 | 0 | 53.792 | 53.769 | 44.224 | 23.175 | 0 | 0 | 49.803 | 32.448 | [5 empty] | 0 | 0.336 | 15 | 3.9546 | 3.6839 | 1.9355 | 1.7143 | 1.9696 | 49.8045
2010-07-04 | 2:48 | 0 | 18.377 | 0 | 2 | 0 | 29.047 | 29.697 | 28.927 | 28.927 | 11.662 | 24.131 | 9.042 | 1 | 0 | 53.741 | 53.741 | 44.171 | 23.168 | 0 | 0 | 49.775 | 32.394 | [5 empty] | 0 | 0.12 | 16 | 3.9634 | 3.6922 | 1.9359 | 1.7143 | 1.9779 | 49.9042
2010-07-04 | 2:49 | 0 | 18.351 | 0 | 2 | 0 | 28.949 | 29.479 | 28.829 | 28.805 | 11.662 | 24.06 | 9.092 | 0 | 0 | 53.764 | 53.717 | 44.195 | 23.121 | 0 | 0 | 49.775 | 32.394 | [5 empty] | 0 | 0.144 | 17 | 3.9488 | 3.6783 | 1.9353 | 1.7143 | 1.964 | 49.7377
2010-07-04 | 2:50 | 0 | 18.377 | 0 | 3 | 0 | 28.878 | 29.312 | 28.783 | 28.709 | 11.488 | 24.036 | 9.117 | 0 | 0 | 53.741 | 53.696 | 44.171 | 23.168 | 0 | 0 | 49.775 | 32.348 | [5 empty] | 0 | 0.169 | 18 | 3.9415 | 3.6714 | 1.935 | 1.7143 | 1.9571 | 49.654
2010-07-04 | 2:51 | 0 | 18.377 | 0 | 2 | 0 | 28.783 | 29.192 | 28.685 | 28.66 | 11.561 | 24.036 | 9.117 | 0 | 0 | 53.696 | 53.696 | 44.125 | 23.121 | 0 | 0 | 49.775 | 32.394 | [5 empty] | 0 | 0.123 | 19 | 3.9415 | 3.6714 | 1.935 | 1.7143 | 1.9571 | 49.654
2010-07-04 | 2:52 | 0 | 18.377 | 0 | 2 | 0 | 30.421 | 29.07 | 28.564 | 28.564 | 27.24 | 24.011 | 9.143 | 0 | 0 | 53.717 | 53.673 | 44.125 | 23.121 | 0 | 0 | 49.796 | 32.37 | [5 empty] | 0 | 1.857 | 20 | 3.934 | 3.6642 | 1.9347 | 1.7143 | 1.9499 | 49.5667
2010-07-04 | 2:53 | 0 | 18.377 | 0 | 3 | 0 | 47.572 | 29.288 | 28.444 | 28.469 | 28.685 | 23.987 | 9.215 | 1 | 0 | 53.673 | 53.673 | 44.125 | 23.146 | 0 | 0 | 49.752 | 32.323 | [5 empty] | 0 | 19.103 | 21 | 3.913 | 3.6443 | 1.9338 | 1.7143 | 1.93 | 49.3229
2010-07-04 | 2:54 | 1 | 18.351 | 0 | 2 | 0 | 50.441 | 43.444 | 28.373 | 28.373 | 29.119 | 24.011 | 9.165 | 1 | 0 | 53.673 | 53.673 | 44.102 | 23.023 | 0 | 0 | 49.729 | 32.348 | [5 empty] | 18.351 | 22.068 | 22 | 3.9276 | 3.6581 | 1.9344 | 1.7143 | 1.9438 | 49.4925
2010-07-04 | 2:55 | 0 | 18.351 | 1 | 3 | 0 | 50.669 | 49.248 | 28.275 | 28.324 | 29.793 | 24.06 | 9.215 | 2 | 0 | 53.626 | 53.673 | 44.102 | 23.072 | 0 | 0 | 49.752 | 32.348 | [5 empty] | 0 | 22.345 | 23 | 3.913 | 3.6443 | 1.9338 | 1.7143 | 1.93 | 49.3229
2010-07-04 | 2:56 | 0 | 18.377 | 0 | 2 | 0 | 50.599 | 50.118 | 28.324 | 28.204 | 30.178 | 24.011 | 9.339 | 1 | 0 | 53.65 | 53.673 | 44.102 | 23.121 | 0 | 0 | 49.705 | 32.37 | [5 empty] | 0 | 22.395 | 24 | 3.8769 | 3.61 | 1.9324 | 1.7143 | 1.8957 | 48.897
2010-07-04 | 2:57 | 0 | 18.377 | 0 | 2 | 0 | 50.851 | 50.209 | 28.395 | 28.179 | 30.757 | 23.964 | 9.389 | 2 | 0 | 53.673 | 53.65 | 44.149 | 23.121 | 0 | 0 | 49.705 | 32.323 | [5 empty] | 0 | 22.672 | 25 | 3.8623 | 3.5961 | 1.9318 | 1.7143 | 1.8818 | 48.723
2010-07-04 | 2:58 | 1 | 18.377 | 0 | 2 | 0 | 51.425 | 50.417 | 28.493 | 28.251 | 31.021 | 24.011 | 9.291 | 2 | 0 | 53.673 | 53.65 | 44.149 | 23.121 | 0 | 0 | 49.705 | 32.323 | [5 empty] | 18.377 | 23.174 | 26 | 3.8909 | 3.6233 | 1.933 | 1.7143 | 1.909 | 49.0628
2010-07-04 | 2:59 | 0 | 18.346 | 0 | 2 | 0 | 51.811 | 50.87 | 28.68 | 28.27 | 31.86 | 23.957 | 9.236 | 1 | 0 | 53.713 | 53.645 | 44.097 | 23.138 | 0 | 0 | 49.677 | 32.294 | [5 empty] | 0 | 23.541 | 27 | 3.9069 | 3.6385 | 1.9336 | 1.7143 | 1.9242 | 49.2513
2010-07-04 | 3:00 | 0 | 18.377 | 0 | 3 | 0 | 52.252 | 51.425 | 28.854 | 28.42 | 32.323 | 24.036 | 9.241 | 2 | 0 | 53.787 | 53.673 | 44.195 | 23.168 | 0 | 0 | 49.729 | 32.348 | [5 empty] | 0 | 23.832 | 28 | 3.9054 | 3.6371 | 1.9335 | 1.7143 | 1.9228 | 49.2343
2010-07-04 | 3:01 | 0 | 18.321 | 0 | 2 | 0 | 52.59 | 51.834 | 28.969 | 28.56 | 32.723 | 24.006 | 9.135 | 1 | 0 | 53.759 | 53.645 | 44.166 | 23.116 | 0 | 0 | 49.677 | 32.269 | [5 empty] | 0 | 24.03 | 29 | 3.9363 | 3.6664 | 1.9348 | 1.7143 | 1.9521 | 49.5936
2010-07-04 | 3:02 | 1 | 18.321 | 0 | 2 | 0 | 52.98 | 52.224 | 29.185 | 28.68 | 33.074 | 24.08 | 9.087 | 2 | 0 | 53.806 | 53.645 | 44.142 | 23.116 | 0 | 0 | 49.677 | 32.318 | [5 empty] | 18.321 | 24.3 | 30 | 3.9503 | 3.6797 | 1.9354 | 1.7143 | 1.9654 | 49.7544
2010-07-04 | 3:03 | 0 | 18.346 | 0 | 2 | 0 | 53.048 | 52.705 | 29.428 | 28.898 | 33.522 | 24.151 | 9.112 | 2 | 0 | 53.851 | 53.668 | 44.19 | 23.092 | 0 | 0 | 49.654 | 32.294 | [5 empty] | 0 | 24.15 | 31 | 3.943 | 3.6728 | 1.9351 | 1.7143 | 1.9585 | 49.6708
2010-07-04 | 3:04 | 0 | 18.377 | 0 | 2 | 0 | 53.26 | 52.847 | 29.889 | 29.119 | 28.805 | 24.18 | 9.165 | 1 | 0 | 53.949 | 53.717 | 44.195 | 23.217 | 0 | 0 | 49.682 | 32.348 | [5 empty] | 0 | 24.141 | 32 | 3.9276 | 3.6581 | 1.9344 | 1.7143 | 1.9438 | 49.4925
2010-07-04 | 3:05 | 0 | 18.346 | 0 | 3 | 0 | 40.124 | 53.003 | 30.582 | 29.474 | 22.152 | 24.175 | 9.16 | 1 | 0 | 53.944 | 53.689 | 44.214 | 23.212 | 0 | 0 | 49.654 | 32.318 | [5 empty] | 0 | 10.65 | 33 | 3.929 | 3.6595 | 1.9345 | 1.7143 | 1.9452 | 49.5093
2010-07-04 | 3:06 | 0 | 18.402 | 0 | 2 | 1 | 33.761 | 46.426 | 31.431 | 30.156 | 18.256 | 24.229 | 9.165 | 0 | 0 | 54.016 | 53.717 | 44.267 | 23.192 | 0 | 0 | 49.705 | 32.348 | [5 empty] | 0 | 3.605 | 34 | 3.9276 | 3.6581 | 1.9344 | 1.7143 | 1.9438 | 49.4925
2010-07-04 | 3:07 | 0 | 18.289 | 0 | 2 | 0 | 31.995 | 36.543 | 32.139 | 30.96 | 17.502 | 24.215 | 9.055 | 0 | 0 | 53.956 | 53.657 | 44.181 | 23.057 | 0 | 0 | 49.575 | 32.26 | [5 empty] | 0 | 1.035 | 0 | 3.9596 | 3.6886 | 1.9357 | 1.7143 | 1.9743 | 49.8611
2010-07-04 | 3:08 | 0 | 18.289 | 0 | 2 | 0 | 31.826 | 33.323 | 32.665 | 31.779 | 16.81 | 24.19 | 8.982 | 0 | 0 | 53.977 | 53.633 | 44.157 | 23.131 | 0 | 0 | 49.575 | 32.26 | [5 empty] | 0 | 0.047 | 1 | 3.9808 | 3.7088 | 1.3544 | 1.1321 | 2.5767 | 64.7277
2010-07-04 | 3:09 | 0 | 18.289 | 0 | 3 | 0 | 32.164 | 32.596 | 32.9 | 32.478 | 16.34 | 24.264 | 8.982 | 0 | 0 | 54 | 53.657 | 44.181 | 23.18 | 0 | 0 | 49.575 | 32.235 | [5 empty] | 0 | -0.314 | 2 | 3.9808 | 3.7088 | 1.3544 | 1.1321 | 2.5767 | 64.7277
2010-07-04 | 3:10 | 0 | 18.289 | 0 | 2 | 0 | 32.641 | 32.618 | 33.017 | 32.878 | 14.462 | 24.215 | 8.982 | 1 | 0 | 54 | 53.633 | 44.157 | 23.155 | 0 | 0 | 49.598 | 32.235 | [5 empty] | 0 | -0.237 | 3 | 3.9808 | 3.7088 | 1.3544 | 1.1321 | 2.5767 | 64.7277
2010-07-04 | 3:11 | 0 | 18.314 | 0 | 2 | 0 | 32.972 | 32.924 | 32.618 | 32.996 | 13.032 | 24.215 | 9.004 | 0 | 0 | 53.956 | 53.633 | 44.181 | 23.106 | 0 | 0 | 49.598 | 32.235 | [5 empty] | 0 | -0.024 | 4 | 3.9744 | 3.7027 | 1.3541 | 1.1321 | 2.5706 | 64.6788
2010-07-04 | 3:12 | 0 | 18.289 | 0 | 3 | 0 | 33.137 | 33.254 | 31.946 | 32.713 | 12.808 | 24.239 | 9.055 | 0 | 0 | 53.909 | 53.633 | 44.133 | 23.082 | 0 | 0 | 49.598 | 32.235 | [5 empty] | 0 | 0.424 | 5 | 3.9596 | 3.6886 | 1.3535 | 1.1321 | 2.5565 | 64.5649
2010-07-04 | 3:13 | 0 | 18.289 | 0 | 2 | 0 | 32.972 | 33.417 | 31.392 | 32.09 | 13.623 | 24.215 | 9.08 | 0 | 0 | 53.909 | 53.587 | 44.157 | 23.011 | 0 | 0 | 49.575 | 32.235 | [5 empty] | 0 | 0.882 | 6 | 3.9523 | 3.6817 | 1.3532 | 1.1321 | 2.5496 | 64.5087
2010-07-04 | 3:14 | 0 | 18.289 | 0 | 2 | 0 | 32.524 | 33.347 | 30.886 | 31.514 | 29.153 | 24.166 | 9.055 | 0 | 0 | 53.862 | 53.566 | 44.157 | 23.131 | 0 | 0 | 49.575 | 32.211 | [5 empty] | 0 | 1.01 | 7 | 3.9596 | 3.6886 | 1.3535 | 1.1321 | 2.5565 | 64.5649
2010-07-04 | 3:15 | 0 | 18.294 | 0 | 3 | 0 | 48.41 | 32.976 | 30.531 | 31.061 | 26.171 | 24.244 | 9.012 | 0 | 0 | 53.846 | 53.594 | 44.161 | 23.111 | 0 | 0 | 49.603 | 32.193 | [5 empty] | 0 | 17.349 | 8 | 3.9721 | 3.7005 | 1.354 | 1.1321 | 2.5684 | 64.661
2010-07-04 | 3:16 | 0 | 18.263 | 0 | 2 | 0 | 38.189 | 43.382 | 30.141 | 30.622 | 18.882 | 24.119 | 8.982 | 1 | 0 | 53.771 | 53.566 | 44.133 | 23.106 | 0 | 0 | 49.551 | 32.188 | [5 empty] | 0 | 7.567 | 9 | 3.9808 | 3.7088 | 1.3544 | 1.1321 | 2.5767 | 64.7277
2010-07-04 | 3:17 | 0 | 18.294 | 0 | 2 | 0 | 33.118 | 41.765 | 29.952 | 30.315 | 16.32 | 24.195 | 8.936 | 0 | 0 | 53.752 | 53.594 | 44.137 | 23.185 | 0 | 0 | 49.558 | 32.218 | [5 empty] | 0 | 2.803 | 10 | 3.9942 | 3.7215 | 1.3549 | 1.1321 | 2.5894 | 64.8294
2010-07-04 | 3:18 | 0 | 18.289 | 0 | 3 | 0 | 31.441 | 34.663 | 29.898 | 29.972 | 15.279 | 24.094 | 8.931 | 0 | 0 | 53.748 | 53.496 | 44.109 | 23.106 | 0 | 0 | 49.507 | 32.211 | [5 empty] | 0 | 1.469 | 11 | 3.9957 | 3.7229 | 1.355 | 1.1321 | 2.5908 | 64.8404
2010-07-04 | 3:19 | 0 | 18.263 | 0 | 2 | 0 | 30.671 | 32.333 | 29.778 | 29.852 | 13.648 | 24.094 | 8.881 | 0 | 0 | 53.703 | 53.496 | 44.109 | 23.035 | 0 | 0 | 49.484 | 32.211 | [5 empty] | 0 | 0.819 | 12 | 4.0103 | 3.7367 | 1.3556 | 1.1321 | 2.6047 | 64.9501
2010-07-04 | 3:20 | 0 | 18.263 | 0 | 2 | 0 | 30.237 | 31.296 | 29.754 | 29.754 | 12.783 | 24.07 | 8.881 | 1 | 0 | 53.68 | 53.519 | 44.039 | 23.035 | 0 | 0 | 49.507 | 32.188 | [5 empty] | 0 | 0.483 | 13 | 4.0103 | 3.7367 | 1.3556 | 1.1321 | 2.6047 | 64.9501
2010-07-04 | 3:21 | 0 | 18.289 | 0 | 3 | 0 | 30.043 | 30.84 | 29.732 | 29.707 | 11.747 | 24.045 | 8.906 | 0 | 0 | 53.68 | 53.472 | 44.063 | 23.057 | 0 | 0 | 49.484 | 32.188 | [5 empty] | 0 | 0.336 | 14 | 4.003 | 3.7298 | 1.3553 | 1.1321 | 2.5977 | 64.8954
2010-07-04 | 3:22 | 0 | 18.289 | 0 | 2 | 0 | 29.923 | 30.502 | 29.658 | 29.707 | 12.34 | 24.045 | 8.906 | 0 | 0 | 53.633 | 53.472 | 44.039 | 23.011 | 0 | 0 | 49.484 | 32.211 | [5 empty] | 0 | 0.216 | 15 | 4.003 | 3.7298 | 1.3553 | 1.1321 | 2.5977 | 64.8954
2010-07-04 | 3:23 | 0 | 18.263 | 0 | 2 | 0 | 29.803 | 30.286 | 29.513 | 29.683 | 12.066 | 23.999 | 8.906 | 0 | 0 | 53.633 | 53.449 | 43.992 | 23.011 | 0 | 0 | 49.484 | 32.188 | [5 empty] | 0 | 0.12 | 16 | 4.003 | 3.7298 | 1.3553 | 1.1321 | 2.5977 | 64.8954
2010-07-04 | 3:24 | 0 | 18.289 | 0 | 3 | 0 | 29.732 | 30.141 | 29.273 | 29.538 | 12.265 | 23.999 | 8.931 | 0 | 0 | 53.61 | 53.472 | 43.968 | 23.035 | 0 | 0 | 49.484 | 32.164 | [5 empty] | 0 | 0.194 | 17 | 3.9957 | 3.7229 | 1.355 | 1.1321 | 2.5908 | 64.8404
2010-07-04 | 3:25 | 0 | 18.258 | 0 | 2 | 0 | 29.629 | 30.014 | 29.003 | 29.293 | 23.077 | 23.92 | 8.876 | 0 | 0 | 53.538 | 53.4 | 43.963 | 22.981 | 0 | 0 | 49.432 | 32.135 | [5 empty] | 0 | 0.336 | 18 | 4.0117 | 3.7381 | 1.3556 | 1.1321 | 2.606 | 64.961
2010-07-04 | 3:26 | 1 | 18.289 | 0 | 2 | 0 | 45.425 | 29.947 | 28.913 | 29.079 | 29.442 | 23.901 | 8.957 | 0 | 0 | 53.587 | 53.428 | 43.922 | 23.057 | 0 | 0 | 49.46 | 32.188 | [5 empty] | 18.289 | 16.346 | 19 | 3.9881 | 3.7157 | 1.3547 | 1.1321 | 2.5836 | 64.7831
2010-07-04 | 3:27 | 0 | 18.301 | 0 | 3 | 0 | 50.392 | 38.531 | 28.78 | 28.9 | 29.815 | 23.891 | 8.969 | 2 | 0 | 53.556 | 53.463 | 43.934 | 23.072 | 0 | 0 | 49.474 | 32.176 | [5 empty] | 0 | 21.492 | 20 | 3.9846 | 3.7124 | 1.3545 | 1.1321 | 2.5803 | 64.7565
2010-07-04 | 3:28 | 0 | 18.301 | 0 | 2 | 0 | 51.124 | 48.625 | 28.707 | 28.756 | 30.273 | 23.842 | 8.944 | 1 | 0 | 53.533 | 53.419 | 43.958 | 22.974 | 0 | 0 | 49.451 | 32.176 | [5 empty] | 0 | 22.368 | 21 | 3.9919 | 3.7193 | 1.3548 | 1.1321 | 2.5872 | 64.8118
2010-07-04 | 3:29 | 1 | 18.301 | 0 | 2 | 0 | 51.194 | 50.322 | 28.731 | 28.731 | 30.489 | 23.891 | 8.969 | 2 | 0 | 53.51 | 53.44 | 43.958 | 23.094 | 0 | 0 | 49.428 | 32.176 | [5 empty] | 18.301 | 22.463 | 22 | 3.9846 | 3.7124 | 1.3545 | 1.1321 | 2.5803 | 64.7565
2010-07-04 | 3:30 | 0 | 18.271 | 0 | 3 | 0 | 51.348 | 50.707 | 28.8 | 28.677 | 30.918 | 23.837 | 8.939 | 2 | 0 | 53.458 | 53.391 | 43.929 | 23.089 | 0 | 0 | 49.4 | 32.122 | [5 empty] | 0 | 22.671 | 23 | 3.9934 | 3.7207 | 1.3549 | 1.1321 | 2.5886 | 64.8228
2010-07-04 | 3:31 | 0 | 18.301 | 0 | 2 | 0 | 51.86 | 50.872 | 28.974 | 28.756 | 31.453 | 23.891 | 9.017 | 1 | 0 | 53.533 | 53.419 | 43.958 | 23.143 | 0 | 0 | 49.428 | 32.201 | [5 empty] | 0 | 23.104 | 24 | 3.9706 | 3.6991 | 1.354 | 1.1321 | 2.567 | 64.6498
2010-07-04 | 3:32 | 0 | 18.276 | 0 | 2 | 0 | 52.34 | 51.353 | 29.19 | 28.822 | 31.978 | 23.861 | 8.962 | 2 | 0 | 53.528 | 53.435 | 43.905 | 23.043 | 0 | 0 | 49.446 | 32.122 | [5 empty] | 0 | 23.518 | 25 | 3.9867 | 3.7143 | 1.3546 | 1.1321 | 2.5822 | 64.772
2010-07-04 | 3:33 | 1 | 18.276 | 0 | 2 | 0 | 52.845 | 51.813 | 29.43 | 29.02 | 32.25 | 23.938 | 8.992 | 1 | 0 | 53.577 | 53.419 | 43.982 | 23.094 | 0 | 0 | 49.451 | 32.201 | [5 empty] | 18.276 | 23.825 | 26 | 3.9779 | 3.706 | 1.3543 | 1.1321 | 2.5739 | 64.7055
2010-07-04 | 3:34 | 0 | 18.301 | 0 | 3 | 0 | 53.302 | 52.364 | 29.55 | 29.214 | 33.338 | 23.938 | 9.042 | 2 | 0 | 53.624 | 53.44 | 44.027 | 23.094 | 0 | 0 | 49.451 | 32.225 | [5 empty] | 0 | 24.088 | 27 | 3.9634 | 3.6922 | 1.3537 | 1.1321 | 2.5601 | 64.594
2010-07-04 | 3:35 | 0 | 18.271 | 1 | 2 | 0 | 53.412 | 52.84 | 29.665 | 29.354 | 33.754 | 23.957 | 8.962 | 1 | 0 | 53.643 | 53.412 | 44.023 | 23.114 | 0 | 0 | 49.423 | 32.196 | [5 empty] | 0 | 24.058 | 28 | 3.9867 | 3.7143 | 1.3546 | 1.1321 | 2.5822 | 64.772
2010-07-04 | 3:36 | 0 | 18.271 | 0 | 2 | 0 | 49.376 | 53.069 | 29.786 | 29.474 | 23.597 | 23.933 | 8.987 | 2 | 0 | 53.664 | 53.435 | 43.999 | 23.163 | 0 | 0 | 49.47 | 32.147 | [5 empty] | 0 | 19.902 | 29 | 3.9794 | 3.7074 | 1.3543 | 1.1321 | 2.5753 | 64.7166
2010-07-04 | 3:37 | 0 | 18.271 | 0 | 2 | 0 | 36.856 | 52.793 | 30.05 | 29.57 | 20.343 | 24.006 | 9.012 | 0 | 0 | 53.71 | 53.435 | 44.047 | 23.089 | 0 | 0 | 49.423 | 32.147 | [5 empty] | 0 | 7.286 | 30 | 3.9721 | 3.7005 | 1.354 | 1.1321 | 2.5684 | 64.661
2010-07-04 | 3:38 | 0 | 18.301 | 0 | 2 | 0 | 32.866 | 41.796 | 30.514 | 29.793 | 18.598 | 24.082 | 8.992 | 1 | 0 | 53.785 | 53.486 | 44.075 | 23.143 | 0 | 0 | 49.428 | 32.176 | [5 empty] | 0 | 3.073 | 31 | 3.9779 | 3.706 | 1.3543 | 1.1321 | 2.5739 | 64.7055
2010-07-04 | 3:39 | 0 | 18.276 | 0 | 2 | 0 | 31.575 | 35.053 | 31.092 | 30.224 | 16.697 | 24.131 | 8.944 | 0 | 0 | 53.808 | 53.486 | 44.075 | 23.094 | 0 | 0 | 49.474 | 32.176 | [5 empty] | 0 | 1.351 | 32 | 3.9919 | 3.7193 | 1.3548 | 1.1321 | 2.5872 | 64.8118
2010-07-04 | 3:40 | 0 | 18.271 | 0 | 3 | 0 | 31.159 | 32.79 | 31.617 | 30.725 | 15.704 | 24.126 | 8.864 | 0 | 0 | 53.801 | 53.458 | 43.999 | 23.114 | 0 | 0 | 49.423 | 32.171 | [5 empty] | 0 | 0.434 | 33 | 4.0152 | 3.7414 | 1.3558 | 1.1321 | 2.6094 | 64.9872
2010-07-04 | 3:41 | 0 | 18.276 | 0 | 2 | 0 | 31.237 | 32.007 | 32.127 | 31.431 | 14.525 | 24.156 | 8.869 | 0 | 0 | 53.853 | 53.463 | 44.051 | 23.094 | 0 | 0 | 49.404 | 32.201 | [5 empty] | 0 | -0.194 | 34 | 4.0137 | 3.7401 | 1.3557 | 1.1321 | 2.608 | 64.9763
2010-07-04 | 3:42 | 0 | 18.271 | 0 | 2 | 0 | 31.593 | 31.786 | 32.242 | 31.956 | 13.605 | 24.126 | 8.813 | 0 | 0 | 53.825 | 53.412 | 43.953 | 23.043 | 0 | 0 | 49.4 | 32.196 | [5 empty] | 0 | -0.363 | 35 | 4.0301 | 3.7556 | 1.3564 | 1.1321 | 2.6235 | 65.098
2010-07-04 | 3:43 | 0 | 18.246 | 0 | 3 | 0 | 32.027 | 31.956 | 32.098 | 32.22 | 13.507 | 24.151 | 8.74 | 0 | 0 | 53.78 | 53.412 | 43.977 | 23.065 | 0 | 0 | 49.4 | 32.22 | [5 empty] | 0 | -0.193 | 36 | 4.0513 | 3.7758 | 1.3572 | 1.1321 | 2.6437 | 65.2552
2010-07-04 | 3:44 | 0 | 18.271 | 0 | 2 | 0 | 32.242 | 32.242 | 31.688 | 32.122 | 14.1 | 24.102 | 8.765 | 1 | 0 | 53.71 | 53.412 | 43.953 | 23.043 | 0 | 0 | 49.376 | 32.171 | [5 empty] | 0 | 0.12 | 37 | 4.044 | 3.7688 | 1.3569 | 1.1321 | 2.6368 | 65.2016
2010-07-04 | 3:45 | 0 | 18.271 | 0 | 3 | 0 | 32.291 | 32.555 | 31.303 | 31.762 | 13.655 | 24.102 | 8.791 | 0 | 0 | 53.71 | 53.367 | 43.977 | 23.065 | 0 | 0 | 49.355 | 32.196 | [5 empty] | 0 | 0.529 | 38 | 4.0365 | 3.7617 | 1.3566 | 1.1321 | 2.6296 | 65.1456
2010-07-04 | 3:46 | 0 | 18.271 | 0 | 2 | 0 | 37.937 | 32.531 | 30.823 | 31.303 | 31.112 | 24.053 | 8.791 | 0 | 0 | 53.664 | 53.367 | 43.977 | 23.065 | 0 | 0 | 49.355 | 32.147 | [5 empty] | 0 | 6.634 | 39 | 4.0365 | 3.7617 | 1.3566 | 1.1321 | 2.6296 | 65.1456
2010-07-04 | 3:47 | 0 | 18.309 | 0 | 2 | 0 | 44.62 | 34.141 | 30.521 | 30.931 | 20.983 | 24.114 | 8.851 | 0 | 0 | 53.699 | 53.4 | 43.989 | 23.077 | 0 | 0 | 49.411 | 32.208 | [5 empty] | 0 | 13.689 | 40 | 4.019 | 3.745 | 1.3559 | 1.1321 | 2.613 | 65.0156
2010-07-04 | 3:48 | 0 | 18.356 | 0 | 3 | 0 | 35.222 | 46.039 | 30.278 | 30.663 | 17.049 | 24.136 | 8.899 | 1 | 0 | 53.699 | 53.423 | 44.035 | 23.148 | 0 | 0 | 49.432 | 32.23 | [5 empty] | 0 | 4.559 | 41 | 4.005 | 3.7318 | 1.3554 | 1.1321 | 2.5997 | 64.9107
2010-07-04 | 3:49 | 0 | 18.356 | 0 | 2 | 0 | 32.301 | 37.524 | 30.134 | 30.303 | 14.852 | 24.161 | 8.848 | 0 | 0 | 53.675 | 53.423 | 44.035 | 23.197 | 0 | 0 | 49.456 | 32.23 | [5 empty] | 0 | 1.998 | 42 | 4.0199 | 3.7459 | 1.356 | 1.1321 | 2.6138 | 65.0221
2010-07-04 | 3:50 | 0 | 18.324 | 0 | 3 | 0 | 31.161 | 33.287 | 30.031 | 30.077 | 13.708 | 24.104 | 8.793 | 0 | 0 | 53.622 | 53.393 | 44.003 | 23.19 | 0 | 0 | 49.402 | 32.198 | [5 empty] | 0 | 1.084 | 43 | 4.0359 | 3.7611 | 1.3566 | 1.1321 | 2.629 | 65.1413
2010-07-04 | 3:51 | 0 | 18.324 | 0 | 2 | 0 | 30.631 | 31.86 | 30.006 | 29.982 | 12.941 | 24.055 | 8.816 | 0 | 0 | 53.598 | 53.346 | 43.98 | 23.045 | 0 | 0 | 49.402 | 32.223 | [5 empty] | 0 | 0.649 | 44 | 4.0292 | 3.7547 | 1.3563 | 1.1321 | 2.6227 | 65.0915
2010-07-04 | 3:52 | 0 | 18.349 | 0 | 2 | 0 | 30.342 | 31.186 | 29.933 | 29.862 | 12.72 | 24.055 | 8.768 | 0 | 0 | 53.575 | 53.393 | 43.98 | 23.092 | 0 | 0 | 49.402 | 32.223 | [5 empty] | 0 | 0.48 | 45 | 4.0432 | 3.768 | 1.3569 | 1.1321 | 2.6359 | 65.1951
2010-07-04 | 3:53 | 0 | 18.331 | 0 | 3 | 0 | 30.158 | 30.833 | 29.965 | 29.965 | 12.011 | 24.04 | 8.801 | 0 | 0 | 53.561 | 53.4 | 43.987 | 23.148 | 0 | 0 | 49.409 | 32.255 | [5 empty] | 0 | 0.193 | 46 | 4.0335 | 3.7589 | 1.3565 | 1.1321 | 2.6268 | 65.124
2010-07-04 | 3:54 | 0 | 18.356 | 0 | 2 | 0 | 30.038 | 30.592 | 29.869 | 29.965 | 11.616 | 24.016 | 8.801 | 0 | 0 | 53.538 | 53.377 | 43.963 | 23.101 | 0 | 0 | 49.388 | 32.206 | [5 empty] | 0 | 0.073 | 47 | 4.0335 | 3.7589 | 1.3565 | 1.1321 | 2.6268 | 65.124
2010-07-04 | 3:55 | 0 | 18.299 | 0 | 2 | 0 | 29.957 | 30.367 | 29.643 | 29.837 | 10.94 | 23.96 | 8.768 | 0 | 0 | 53.484 | 53.346 | 43.862 | 23.092 | 0 | 0 | 49.334 | 32.198 | [5 empty] | 0 | 0.12 | 48 | 4.0432 | 3.768 | 1.3569 | 1.1321 | 2.6359 | 65.1951
2010-07-04 | 3:56 | 0 | 18.331 | 0 | 3 | 0 | 29.893 | 30.327 | 29.41 | 29.653 | 10.357 | 23.967 | 8.826 | 0 | 0 | 53.514 | 53.353 | 43.939 | 23.101 | 0 | 0 | 49.365 | 32.206 | [5 empty] | 0 | 0.24 | 49 | 4.0263 | 3.752 | 1.3562 | 1.1321 | 2.6199 | 65.0699
2010-07-04 | 3:57 | 1 | 18.299 | 0 | 2 | 0 | 32.103 | 30.197 | 29.187 | 29.403 | 28.415 | 23.888 | 8.841 | 0 | 0 | 53.484 | 53.346 | 43.838 | 23.069 | 0 | 0 | 49.358 | 32.223 | [5 empty] | 18.299 | 2.7 | 50 | 4.0219 | 3.7478 | 1.3561 | 1.1321 | 2.6157 | 65.0373
2010-07-04 | 3:58 | 0 | 18.324 | 0 | 3 | 0 | 48.508 | 30.56 | 29.092 | 29.187 | 29.452 | 23.888 | 8.768 | 1 | 0 | 53.437 | 53.3 | 43.838 | 23.045 | 0 | 0 | 49.311 | 32.223 | [5 empty] | 0 | 19.321 | 51 | 4.0432 | 3.768 | 1.3569 | 1.1321 | 2.6359 | 65.1951
2010-07-04 | 3:59 | 0 | 18.356 | 0 | 2 | 1 | 51.129 | 44.963 | 29.025 | 29.05 | 29.918 | 23.896 | 8.801 | 2 | 0 | 53.444 | 53.33 | 43.87 | 23.101 | 0 | 0 | 49.341 | 32.279 | [5 empty] | 0 | 22.079 | 52 | 4.0335 | 3.7589 | 1.3565 | 1.1321 | 2.6268 | 65.124
2010-07-04 | 4:00 | 0 | 18.356 | 0 | 2 | 0 | 51.519 | 49.915 | 28.979 | 28.954 | 30.617 | 23.871 | 8.801 | 1 | 0 | 53.423 | 53.309 | 43.87 | 23.101 | 0 | 0 | 49.365 | 32.255 | [5 empty] | 0 | 22.565 | 0 | 4.0335 | 3.7589 | 1.3565 | 1.1321 | 2.6268 | 65.124
2010-07-04 | 4:01 | 1 | 18.356 | 0 | 3 | 0 | 51.428 | 50.854 | 29.099 | 28.881 | 30.977 | 23.896 | 8.826 | 2 | 0 | 53.423 | 53.309 | 43.893 | 23.077 | 0 | 0 | 49.388 | 32.255 | [5 empty] | 18.356 | 22.547 | 1 | 4.0263 | 3.752 | 2.0423 | 1.8182 | 1.9338 | 48.0291
2010-07-04 | 4:02 | 0 | 18.299 | 0 | 2 | 0 | 51.512 | 50.984 | 29.138 | 28.898 | 31.426 | 23.864 | 8.743 | 2 | 0 | 53.37 | 53.3 | 43.862 | 23.045 | 0 | 0 | 49.311 | 32.223 | [5 empty] | 0 | 22.614 | 2 | 4.0504 | 3.7749 | 2.0433 | 1.8182 | 1.9568 | 48.3097
2010-07-04 | 4:03 | 0 | 18.324 | 0 | 2 | 0 | 52.016 | 51.122 | 29.378 | 28.994 | 32.005 | 23.815 | 8.816 | 1 | 0 | 53.414 | 53.279 | 43.884 | 23.092 | 0 | 0 | 49.288 | 32.247 | [5 empty] | 0 | 23.022 | 3 | 4.0292 | 3.7547 | 2.0425 | 1.8182 | 1.9365 | 48.0631
2010-07-04 | 4:04 | 0 | 18.299 | 0 | 2 | 0 | 52.634 | 51.535 | 29.572 | 29.163 | 32.653 | 23.839 | 8.891 | 2 | 0 | 53.437 | 53.279 | 43.908 | 23.165 | 0 | 0 | 49.288 | 32.174 | [5 empty] | 0 | 23.471 | 4 | 4.0073 | 3.734 | 2.0416 | 1.8182 | 1.9158 | 47.807
2010-07-04 | 4:05 | 1 | 18.324 | 0 | 3 | 0 | 53.141 | 52.109 | 29.812 | 29.332 | 33.005 | 23.911 | 8.866 | 1 | 0 | 53.531 | 53.3 | 43.908 | 23.116 | 0 | 0 | 49.311 | 32.198 | [5 empty] | 18.324 | 23.809 | 5 | 4.0146 | 3.7409 | 2.0419 | 1.8182 | 1.9227 | 47.8927
2010-07-04 | 4:06 | 0 | 18.324 | 0 | 2 | 0 | 53.346 | 52.728 | 29.933 | 29.523 | 33.546 | 23.911 | 8.916 | 2 | 0 | 53.552 | 53.3 | 43.98 | 23.165 | 0 | 0 | 49.334 | 32.149 | [5 empty] | 0 | 23.823 | 6 | 4.0001 | 3.7271 | 2.0413 | 1.8182 | 1.9089 | 47.721
2010-07-04 | 4:07 | 0 | 18.206 | 0 | 2 | 0 | 53.673 | 52.94 | 29.965 | 29.58 | 34.093 | 23.869 | 8.848 | 2 | 0 | 53.491 | 53.239 | 43.891 | 23.074 | 0 | 0 | 49.225 | 32.061 | [5 empty] | 0 | 24.093 | 7 | 4.0199 | 3.7459 | 2.0421 | 1.8182 | 1.9277 | 47.9542
2010-07-04 | 4:08 | 0 | 18.231 | 0 | 2 | 0 | 53.858 | 53.26 | 30.109 | 29.7 | 34.562 | 23.893 | 8.848 | 1 | 0 | 53.514 | 53.192 | 43.798 | 22.979 | 0 | 0 | 49.225 | 32.061 | [5 empty] | 0 | 24.158 | 8 | 4.0199 | 3.7459 | 2.0421 | 1.8182 | 1.9277 | 47.9542
2010-07-04 | 4:09 | 1 | 18.206 | 0 | 2 | 0 | 53.972 | 53.582 | 30.423 | 29.82 | 34.821 | 23.967 | 8.848 | 2 | 0 | 53.535 | 53.26 | 43.846 | 23.123 | 0 | 0 | 49.248 | 32.083 | [5 empty] | 18.206 | 24.152 | 9 | 4.0199 | 3.7459 | 2.0421 | 1.8182 | 1.9277 | 47.9542
2010-07-04 | 4:10 | 0 | 18.206 | 0 | 3 | 0 | 53.444 | 53.72 | 30.977 | 30.109 | 29.339 | 24.014 | 8.874 | 1 | 0 | 53.582 | 53.283 | 43.846 | 23.172 | 0 | 0 | 49.248 | 32.108 | [5 empty] | 0 | 23.335 | 10 | 4.0123 | 3.7387 | 2.0418 | 1.8182 | 1.9205 | 47.8653
2010-07-04 | 4:11 | 0 | 18.206 | 0 | 2 | 0 | 39.497 | 53.904 | 31.674 | 30.59 | 24.112 | 24.063 | 8.874 | 1 | 0 | 53.629 | 53.283 | 43.867 | 23.123 | 0 | 0 | 49.225 | 32.108 | [5 empty] | 0 | 8.907 | 11 | 4.0123 | 3.7387 | 2.0418 | 1.8182 | 1.9205 | 47.8653
2010-07-04 | 4:12 | 0 | 18.231 | 0 | 2 | 0 | 34.28 | 45.259 | 32.277 | 31.217 | 21.221 | 24.063 | 8.874 | 0 | 0 | 53.673 | 53.26 | 43.939 | 23.05 | 0 | 0 | 49.225 | 32.108 | [5 empty] | 0 | 3.063 | 12 | 4.0123 | 3.7387 | 2.0418 | 1.8182 | 1.9205 | 47.8653
2010-07-04 | 4:13 | 0 | 18.201 | 0 | 2 | 0 | 32.936 | 36.672 | 32.912 | 31.933 | 17.685 | 24.129 | 8.869 | 0 | 0 | 53.715 | 53.232 | 43.862 | 23.02 | 0 | 0 | 49.22 | 32.078 | [5 empty] | 0 | 1.003 | 13 | 4.0137 | 3.7401 | 2.0418 | 1.8182 | 1.9219 | 47.8824
2010-07-04 | 4:14 | 0 | 18.201 | 0 | 2 | 0 | 32.819 | 34.11 | 33.242 | 32.584 | 16.129 | 24.129 | 8.869 | 1 | 0 | 53.738 | 53.255 | 43.862 | 23.094 | 0 | 0 | 49.22 | 32.103 | [5 empty] | 0 | 0.235 | 14 | 4.0137 | 3.7401 | 2.0418 | 1.8182 | 1.9219 | 47.8824
2010-07-04 | 4:15 | 0 | 18.231 | 0 | 3 | 0 | 33.082 | 33.553 | 33.388 | 33.129 | 16.209 | 24.136 | 8.899 | 0 | 0 | 53.743 | 53.26 | 43.915 | 23.099 | 0 | 0 | 49.225 | 32.132 | [5 empty] | 0 | -0.047 | 15 | 4.005 | 3.7318 | 2.0415 | 1.8182 | 1.9136 | 47.7795
2010-07-04 | 4:16 | 0 | 18.231 | 0 | 2 | 0 | 33.34 | 33.553 | 33.388 | 33.388 | 15.221 | 24.207 | 8.798 | 0 | 0 | 53.72 | 53.26 | 43.915 | 23.028 | 0 | 0 | 49.225 | 32.108 | [5 empty] | 0 | -0.048 | 16 | 4.0344 | 3.7597 | 2.0427 | 1.8182 | 1.9415 | 48.1242
2010-07-04 | 4:17 | 0 | 18.185 | 0 | 3 | 0 | 33.553 | 33.716 | 33.034 | 33.388 | 15.493 | 24.183 | 8.874 | 0 | 0 | 53.696 | 53.283 | 43.867 | 23.099 | 0 | 0 | 49.204 | 32.108 | [5 empty] | 0 | 0.165 | 17 | 4.0123 | 3.7387 | 2.0418 | 1.8182 | 1.9205 | 47.8653
2010-07-04 | 4:18 | 0 | 18.175 | 0 | 2 | 0 | 33.546 | 33.852 | 32.441 | 33.053 | 15.413 | 24.202 | 8.793 | 0 | 0 | 53.622 | 53.211 | 43.838 | 23.119 | 0 | 0 | 49.176 | 32.078 | [5 empty] | 0 | 0.493 | 18 | 4.0359 | 3.7611 | 2.0427 | 1.8182 | 1.9429 | 48.1411
2010-07-04 | 4:19 | 0 | 18.175 | 0 | 2 | 0 | 33.287 | 33.876 | 31.911 | 32.512 | 15.289 | 24.153 | 8.916 | 0 | 0 | 53.601 | 53.188 | 43.838 | 22.998 | 0 | 0 | 49.176 | 32.054 | [5 empty] | 0 | 0.775 | 19 | 4.0001 | 3.7271 | 2.0413 | 1.8182 | 1.9089 | 47.721
2010-07-04 | 4:20 | 0 | 18.231 | 0 | 3 | 0 | 33.574 | 33.716 | 31.507 | 31.987 | 32.277 | 24.158 | 8.997 | 0 | 0 | 53.605 | 53.192 | 43.915 | 23.05 | 0 | 0 | 49.204 | 32.083 | [5 empty] | 0 | 1.587 | 20 | 3.9765 | 3.7046 | 2.0403 | 1.8182 | 1.8864 | 47.4402
2010-07-04 | 4:21 | 0 | 18.231 | 0 | 2 | 0 | 48.468 | 33.481 | 31.097 | 31.482 | 25.266 | 24.136 | 8.972 | 0 | 0 | 53.559 | 53.169 | 43.891 | 23.074 | 0 | 0 | 49.225 | 32.061 | [5 empty] | 0 | 16.986 | 21 | 3.9838 | 3.7116 | 2.0406 | 1.8182 | 1.8934 | 47.5273
2010-07-04 | 4:22 | 0 | 18.231 | 0 | 3 | 0 | 37.406 | 45.763 | 30.783 | 31.097 | 19.269 | 24.112 | 8.924 | 1 | 0 | 53.514 | 53.169 | 43.846 | 23.05 | 0 | 0 | 49.204 | 32.083 | [5 empty] | 0 | 6.309 | 22 | 3.9977 | 3.7248 | 2.0412 | 1.8182 | 1.9067 | 47.6934
2010-07-04 | 4:23 | 0 | 18.175 | 1 | 2 | 0 | 33.242 | 40.432 | 30.585 | 30.754 | 16.549 | 24.107 | 8.818 | 0 | 0 | 53.416 | 53.118 | 43.817 | 23.045 | 0 | 0 | 49.176 | 32.054 | [5 empty] | 0 | 2.488 | 23 | 4.0286 | 3.7542 | 2.0424 | 1.8182 | 1.936 | 48.0563
2010-07-04 | 4:24 | 0 | 18.231 | 0 | 2 | 0 | 31.818 | 34.586 | 30.543 | 30.568 | 15.616 | 24.158 | 8.75 | 0 | 0 | 53.377 | 53.146 | 43.846 | 23.028 | 0 | 0 | 49.133 | 32.108 | [5 empty] | 0 | 1.25 | 24 | 4.0484 | 3.773 | 2.0432 | 1.8182 | 1.9548 | 48.2862
2010-07-04 | 4:25 | 0 | 18.226 | 0 | 3 | 0 | 31.139 | 32.653 | 30.394 | 30.44 | 14.771 | 24.129 | 8.72 | 0 | 0 | 53.37 | 53.141 | 43.793 | 22.998 | 0 | 0 | 49.152 | 32.078 | [5 empty] | 0 | 0.699 | 25 | 4.0571 | 3.7813 | 2.0436 | 1.8182 | 1.9631 | 48.3869
2010-07-04 | 4:26 | 0 | 18.226 | 0 | 2 | 0 | 30.825 | 31.789 | 30.369 | 30.345 | 14.399 | 24.082 | 8.745 | 1 | 0 | 53.393 | 53.097 | 43.769 | 22.925 | 0 | 0 | 49.129 | 32.054 | [5 empty] | 0 | 0.48 | 26 | 4.0499 | 3.7744 | 2.0433 | 1.8182 | 1.9562 | 48.303
2010-07-04 | 4:27 | 0 | 18.238 | 0 | 2 | 0 | 30.646 | 31.37 | 30.381 | 30.357 | 13.029 | 24.19 | 8.781 | 0 | 0 | 53.407 | 53.108 | 43.805 | 23.082 | 0 | 0 | 49.164 | 32.044 | [5 empty] | 0 | 0.289 | 27 | 4.0394 | 3.7644 | 2.0429 | 1.8182 | 1.9462 | 48.1817
2010-07-04 | 4:28 | 0 | 18.218 | 0 | 3 | 0 | 30.482 | 31.085 | 30.288 | 30.313 | 12.318 | 24.121 | 8.811 | 0 | 0 | 53.342 | 53.09 | 43.716 | 22.917 | 0 | 0 | 49.145 | 32 | [5 empty] | 0 | 0.169 | 28 | 4.0306 | 3.7561 | 2.0425 | 1.8182 | 1.9379 | 48.0801
2010-07-04 | 4:29 | 0 | 18.218 | 0 | 2 | 0 | 30.386 | 30.867 | 30.121 | 30.288 | 12.094 | 24.121 | 8.884 | 0 | 0 | 53.318 | 53.066 | 43.74 | 22.967 | 0 | 0 | 49.122 | 32.049 | [5 empty] | 0 | 0.098 | 29 | 4.0094 | 3.7359 | 2.0417 | 1.8182 | 1.9177 | 47.831
2010-07-04 | 4:30 | 0 | 18.218 | 0 | 2 | 0 | 30.337 | 30.722 | 29.903 | 30.097 | 12.564 | 24.099 | 8.836 | 0 | 0 | 53.318 | 53.043 | 43.74 | 22.967 | 0 | 0 | 49.122 | 32 | [5 empty] | 0 | 0.24 | 30 | 4.0234 | 3.7492 | 2.0422 | 1.8182 | 1.931 | 47.9951
2010-07-04 | 4:31 | 0 | 18.218 | 0 | 3 | 0 | 30.217 | 30.651 | 29.712 | 29.857 | 26.988 | 24.099 | 8.859 | 0 | 0 | 53.274 | 53.066 | 43.693 | 22.893 | 0 | 0 | 49.077 | 31.975 | [5 empty] | 0 | 0.36 | 31 | 4.0167 | 3.7428 | 2.0419 | 1.8182 | 1.9246 | 47.9166
2010-07-04 | 4:32 | 1 | 18.243 | 0 | 2 | 1 | 47.035 | 30.531 | 29.567 | 29.663 | 30.266 | 24.05 | 8.859 | 0 | 0 | 53.251 | 53.043 | 43.669 | 22.868 | 0 | 0 | 49.031 | 31.951 | [5 empty] | 18.243 | 17.372 | 32 | 4.0167 | 3.7428 | 2.0419 | 1.8182 | 1.9246 | 47.9166
2010-07-04 | 4:33 | 0 | 18.218 | 0 | 2 | 0 | 51.164 | 41.765 | 29.398 | 29.518 | 30.867 | 24.075 | 8.859 | 2 | 0 | 53.204 | 53.022 | 43.669 | 22.967 | 0 | 0 | 49.077 | 31.951 | [5 empty] | 0 | 21.646 | 0 | 4.0167 | 3.7428 | 2.0419 | 1.8182 | 1.9246 | 47.9166
2010-07-04 | 4:34 | 0 | 18.243 | 0 | 3 | 0 | 51.759 | 49.582 | 29.374 | 29.374 | 31.061 | 24.001 | 8.934 | 1 | 0 | 53.204 | 53.022 | 43.693 | 22.991 | 0 | 0 | 49.054 | 31.951 | [5 empty] | 0 | 22.385 | 1 | 3.9948 | 3.7221 | 2.6229 | 2.4 | 1.3221 | 33.0946
2010-07-04 | 4:35 | 0 | 18.218 | 0 | 2 | 0 | 51.715 | 51.026 | 29.423 | 29.349 | 31.061 | 23.977 | 8.884 | 2 | 0 | 53.16 | 53.022 | 43.669 | 22.917 | 0 | 0 | 49.192 | 31.951 | [5 empty] | 0 | 22.366 | 2 | 4.0094 | 3.7359 | 2.6235 | 2.4 | 1.3359 | 33.3196
2010-07-04 | 4:36 | 1 | 18.185 | 0 | 2 | 0 | 51.799 | 51.225 | 29.582 | 29.271 | 31.848 | 23.969 | 8.851 | 2 | 0 | 53.15 | 52.992 | 43.661 | 22.935 | 0 | 0 | 49.115 | 31.968 | [5 empty] | 18.185 | 22.528 | 3 | 4.019 | 3.745 | 2.6239 | 2.4 | 1.345 | 33.4672
2010-07-04 | 4:37 | 0 | 18.16 | 0 | 3 | 0 | 52.303 | 51.339 | 29.727 | 29.366 | 32.426 | 23.994 | 8.803 | 1 | 0 | 53.174 | 52.992 | 43.638 | 23.03 | 0 | 0 | 49.047 | 31.992 | [5 empty] | 0 | 22.937 | 4 | 4.033 | 3.7583 | 2.6244 | 2.4 | 1.3583 | 33.6807
2010-07-04 | 4:38 | 0 | 18.218 | 0 | 2 | 0 | 53.09 | 51.806 | 29.928 | 29.543 | 32.811 | 24.05 | 8.859 | 2 | 0 | 53.227 | 53.022 | 43.716 | 23.062 | 0 | 0 | 49.007 | 32.024 | [5 empty] | 0 | 23.547 | 5 | 4.0167 | 3.7428 | 2.6238 | 2.4 | 1.3428 | 33.4315
2010-07-04 | 4:39 | 0 | 18.218 | 0 | 2 | 0 | 53.664 | 52.448 | 30.097 | 29.687 | 33.517 | 24.099 | 8.859 | 1 | 0 | 53.274 | 53.022 | 43.716 | 23.062 | 0 | 0 | 48.963 | 32.024 | [5 empty] | 0 | 23.977 | 6 | 4.0167 | 3.7428 | 2.6238 | 2.4 | 1.3428 | 33.4315
2010-07-04 | 4:40 | 1 | 18.211 | 0 | 2 | 0 | 53.816 | 53.15 | 30.21 | 29.847 | 33.814 | 24.067 | 8.778 | 2 | 0 | 53.267 | 53.013 | 43.709 | 22.981 | 0 | 0 | 48.933 | 32.017 | [5 empty] | 18.211 | 23.969 | 7 | 4.0402 | 3.7652 | 2.6247 | 2.4 | 1.3652 | 33.7912
2010-07-04 | 4:41 | 0 | 18.211 | 0 | 2 | 0 | 54.114 | 53.472 | 30.281 | 29.969 | 34.543 | 24.139 | 8.778 | 1 | 0 | 53.335 | 53.013 | 43.731 | 23.006 | 0 | 0 | 48.909 | 32.017 | [5 empty] | 0 | 24.145 | 8 | 4.0402 | 3.7652 | 2.6247 | 2.4 | 1.3652 | 33.7912
2010-07-04 | 4:42 | 0 | 18.211 | 0 | 3 | 0 | 54.366 | 53.724 | 30.401 | 30.065 | 35.012 | 24.21 | 8.778 | 2 | 0 | 53.358 | 53.036 | 43.731 | 22.959 | 0 | 0 | 48.863 | 31.992 | [5 empty] | 0 | 24.301 | 9 | 4.0402 | 3.7652 | 2.6247 | 2.4 | 1.3652 | 33.7912
2010-07-04 | 4:43 | 0 | 18.211 | 0 | 2 | 0 | 50.284 | 54.047 | 30.619 | 30.185 | 24.717 | 24.259 | 8.753 | 1 | 0 | 53.381 | 53.036 | 43.731 | 23.055 | 0 | 0 | 48.863 | 31.992 | [5 empty] | 0 | 20.099 | 10 | 4.0475 | 3.7722 | 2.625 | 2.4 | 1.3722 | 33.9014
2010-07-04 | 4:44 | 0 | 18.185 | 0 | 2 | 0 | 37.598 | 53.657 | 31.004 | 30.33 | 18.728 | 24.259 | 8.753 | 1 | 0 | 53.449 | 53.036 | 43.755 | 22.981 | 0 | 0 | 48.839 | 31.992 | [5 empty] | 0 | 7.268 | 11 | 4.0475 | 3.7722 | 2.625 | 2.4 | 1.3722 | 33.9014
2010-07-04 | 4:45 | 0 | 18.218 | 0 | 2 | 0 | 33.61 | 42.564 | 31.686 | 30.698 | 17.751 | 24.364 | 8.836 | 0 | 0 | 53.526 | 53.09 | 43.74 | 23.062 | 0 | 0 | 48.893 | 32.049 | [5 empty] | 0 | 2.912 | 12 | 4.0234 | 3.7492 | 2.624 | 2.4 | 1.3492 | 33.5341
2010-07-04 | 4:46 | 0 | 18.185 | 0 | 2 | 0 | 32.353 | 35.742 | 32.282 | 31.269 | 16.458 | 24.354 | 8.803 | 0 | 0 | 53.563 | 53.036 | 43.755 | 22.959 | 0 | 0 | 48.839 | 32.039 | [5 empty] | 0 | 1.084 | 13 | 4.033 | 3.7583 | 2.6244 | 2.4 | 1.3583 | 33.6807
2010-07-04 | 4:47 | 0 | 18.211 | 0 | 3 | 0 | 32.1 | 33.522 | 32.723 | 31.909 | 17.089 | 24.32 | 8.765 | 0 | 0 | 53.531 | 53.027 | 43.721 | 22.993 | 0 | 0 | 48.783 | 31.98 | [5 empty] | 0 | 0.191 | 14 | 4.044 | 3.7688 | 2.6249 | 2.4 | 1.3688 | 33.8486
2010-07-04 | 4:48 | 0 | 18.226 | 0 | 2 | 0 | 32.394 | 32.914 | 33.125 | 32.632 | 15.956 | 24.421 | 8.768 | 0 | 0 | 53.58 | 53.099 | 43.748 | 23.069 | 0 | 0 | 48.879 | 32.032 | [5 empty] | 0 | -0.238 | 15 | 4.0432 | 3.768 | 2.6248 | 2.4 | 1.368 | 33.8354
2010-07-04 | 4:49 | 0 | 18.226 | 0 | 2 | 0 | 32.821 | 32.866 | 33.103 | 33.103 | 15.091 | 24.443 | 8.793 | 0 | 0 | 53.559 | 53.076 | 43.771 | 22.998 | 0 | 0 | 48.856 | 32.056 | [5 empty] | 0 | -0.282 | 16 | 4.0359 | 3.7611 | 2.6245 | 2.4 | 1.3611 | 33.7249
2010-07-04 | 4:50 | 0 | 18.17 | 0 | 3 | 0 | 33.12 | 33.074 | 32.862 | 33.12 | 14.988 | 24.391 | 8.838 | 0 | 0 | 53.507 | 53.024 | 43.743 | 23.04 | 0 | 0 | 48.783 | 32.051 | [5 empty] | 0 | 0 | 17 | 4.0228 | 3.7486 | 2.624 | 2.4 | 1.3486 | 33.5252
2010-07-04 | 4:51 | 0 | 18.196 | 0 | 2 | 0 | 33.285 | 33.402 | 32.341 | 32.955 | 14.839 | 24.438 | 8.886 | 1 | 0 | 53.484 | 53.024 | 43.743 | 22.969 | 0 | 0 | 48.76 | 32.027 | [5 empty] | 0 | 0.33 | 18 | 4.0088 | 3.7354 | 2.6234 | 2.4 | 1.3354 | 33.3106
2010-07-04 | 4:52 | 0 | 18.17 | 0 | 3 | 0 | 33.12 | 33.519 | 31.882 | 32.485 | 14.716 | 24.367 | 8.911 | 0 | 0 | 53.437 | 53.003 | 43.695 | 22.944 | 0 | 0 | 48.76 | 32.027 | [5 empty] | 0 | 0.635 | 19 | 4.0015 | 3.7284 | 2.6232 | 2.4 | 1.3284 | 33.1983
2010-07-04 | 4:53 | 0 | 18.17 | 0 | 2 | 0 | 38.877 | 33.426 | 31.472 | 31.956 | 32.267 | 24.391 | 8.911 | 0 | 0 | 53.37 | 52.98 | 43.695 | 22.969 | 0 | 0 | 48.737 | 32.002 | [5 empty] | 0 | 6.921 | 20 | 4.0015 | 3.7284 | 2.6232 | 2.4 | 1.3284 | 33.1983
2010-07-04 | 4:54 | 1 | 18.196 | 0 | 2 | 0 | 50.847 | 34.813 | 31.088 | 31.472 | 32.697 | 24.367 | 8.911 | 1 | 0 | 53.346 | 52.957 | 43.649 | 22.895 | 0 | 0 | 48.737 | 32.002 | [5 empty] | 18.196 | 19.375 | 21 | 4.0015 | 3.7284 | 2.6232 | 2.4 | 1.3284 | 33.1983
2010-07-04 | 4:55 | 0 | 18.196 | 0 | 3 | 0 | 52.52 | 48.324 | 30.749 | 31.112 | 32.933 | 24.413 | 8.936 | 1 | 0 | 53.3 | 52.957 | 43.649 | 22.873 | 0 | 0 | 48.76 | 32.002 | [5 empty] | 0 | 21.408 | 22 | 3.9942 | 3.7215 | 2.6229 | 2.4 | 1.3215 | 33.0855
2010-07-04 | 4:56 | 0 | 18.196 | 0 | 2 | 0 | 53.094 | 51.559 | 30.678 | 30.798 | 32.955 | 24.367 | 8.936 | 2 | 0 | 53.255 | 52.933 | 43.673 | 22.895 | 0 | 0 | 48.737 | 31.931 | [5 empty] | 0 | 22.296 | 23 | 3.9942 | 3.7215 | 2.6229 | 2.4 | 1.3215 | 33.0855
2010-07-04 | 4:57 | 0 | 18.138 | 0 | 2 | 1 | 53.225 | 52.331 | 30.551 | 30.597 | 33.443 | 24.335 | 8.929 | 1 | 0 | 53.202 | 52.88 | 43.664 | 22.864 | 0 | 0 | 48.706 | 31.948 | [5 empty] | 0 | 22.628 | 24 | 3.9963 | 3.7235 | 2.6229 | 2.4 | 1.3235 | 33.1172
2010-07-04 | 4:58 | 1 | 18.17 | 0 | 3 | 0 | 53.713 | 52.728 | 30.654 | 30.509 | 33.66 | 24.342 | 8.936 | 2 | 0 | 53.255 | 52.933 | 43.695 | 22.944 | 0 | 0 | 48.713 | 32.002 | [5 empty] | 18.17 | 23.204 | 0 | 3.9942 | 3.7215 | 2.6229 | 2.4 | 1.3215 | 33.0855
2010-07-04 | 4:59 | 0 | 18.196 | 0 | 2 | 0 | 54.24 | 53.094 | 30.823 | 30.582 | 27.812 | 24.293 | 8.962 | 1 | 0 | 53.279 | 52.933 | 43.719 | 22.824 | 0 | 0 | 48.737 | 31.98 | [5 empty] | 0 | 23.658 | 1 | 3.9867 | 3.7143 | 2.0407 | 1.8182 | 1.8961 | 47.562
2010-07-04 | 5:00 | 0 | 18.17 | 0 | 2 | 0 | 41.274 | 53.689 | 30.992 | 30.654 | 19.111 | 24.367 | 8.936 | 1 | 0 | 53.279 | 52.957 | 43.673 | 22.944 | 0 | 0 | 48.76 | 32.002 | [5 empty] | 0 | 10.62 | 2 | 3.9942 | 3.7215 | 2.041 | 1.8182 | 1.9033 | 47.652
2010-07-04 | 5:01 | 0 | 18.163 | 0 | 2 | 0 | 34.782 | 47.56 | 31.225 | 30.791 | 17.72 | 24.335 | 8.904 | 0 | 0 | 53.293 | 52.903 | 43.712 | 23.008 | 0 | 0 | 48.683 | 31.948 | [5 empty] | 0 | 3.991 | 3 | 4.0036 | 3.7304 | 2.0414 | 1.8182 | 1.9122 | 47.7623
2010-07-04 | 5:02 | 0 | 18.196 | 0 | 2 | 0 | 32.909 | 37.751 | 31.377 | 31.016 | 15.925 | 24.391 | 8.936 | 0 | 0 | 53.346 | 52.957 | 43.743 | 22.993 | 0 | 0 | 48.713 | 31.956 | [5 empty] | 0 | 1.893 | 4 | 3.9942 | 3.7215 | 2.041 | 1.8182 | 1.9033 | 47.652
2010-07-04 | 5:03 | 0 | 18.196 | 0 | 3 | 0 | 32.22 | 34.342 | 31.426 | 31.159 | 15.136 | 24.438 | 8.911 | 0 | 0 | 53.37 | 52.957 | 43.719 | 23.018 | 0 | 0 | 48.713 | 31.931 | [5 empty] | 0 | 1.061 | 5 | 4.0015 | 3.7284 | 2.0413 | 1.8182 | 1.9103 | 47.7382
2010-07-04 | 5:04 | 0 | 18.196 | 0 | 2 | 0 | 32.002 | 33.192 | 31.352 | 31.303 | 14.221 | 24.438 | 8.861 | 0 | 0 | 53.37 | 52.957 | 43.673 | 22.993 | 0 | 0 | 48.76 | 31.931 | [5 empty] | 0 | 0.699 | 6 | 4.0161 | 3.7423 | 2.0419 | 1.8182 | 1.9241 | 47.9098
2010-07-04 | 5:05 | 0 | 18.138 | 0 | 2 | 0 | 31.804 | 32.665 | 31.225 | 31.225 | 14.337 | 24.406 | 8.853 | 1 | 0 | 53.339 | 52.95 | 43.618 | 22.962 | 0 | 0 | 48.706 | 31.899 | [5 empty] | 0 | 0.579 | 7 | 4.0184 | 3.7445 | 2.042 | 1.8182 | 1.9263 | 47.9371
2010-07-04 | 5:06 | 0 | 18.196 | 0 | 2 | 0 | 31.713 | 32.412 | 31.257 | 31.232 | 13.233 | 24.342 | 8.936 | 0 | 0 | 53.346 | 52.957 | 43.673 | 22.944 | 0 | 0 | 48.737 | 31.907 | [5 empty] | 0 | 0.481 | 8 | 3.9942 | 3.7215 | 2.041 | 1.8182 | 1.9033 | 47.652
2010-07-04 | 5:07 | 0 | 18.196 | 0 | 3 | 0 | 31.593 | 32.135 | 31.46 | 31.195 | 12.358 | 24.33 | 8.899 | 0 | 0 | 53.311 | 52.898 | 43.635 | 22.981 | 0 | 0 | 48.746 | 31.943 | [5 empty] | 0 | 0.398 | 9 | 4.005 | 3.7318 | 2.0415 | 1.8182 | 1.9136 | 47.7795
2010-07-04 | 5:08 | 0 | 18.178 | 1 | 2 | 0 | 31.455 | 32.009 | 31.526 | 31.406 | 12.599 | 24.349 | 8.969 | 0 | 0 | 53.328 | 52.894 | 43.606 | 22.976 | 0 | 0 | 48.718 | 31.936 | [5 empty] | 0 | 0.049 | 10 | 3.9846 | 3.7124 | 2.0406 | 1.8182 | 1.8942 | 47.5377
2010-07-04 | 5:09 | 0 | 18.17 | 0 | 3 | 0 | 31.472 | 31.784 | 31.35 | 31.472 | 29.062 | 24.244 | 8.911 | 0 | 0 | 53.253 | 52.863 | 43.599 | 22.895 | 0 | 0 | 48.643 | 31.929 | [5 empty] | 0 | 0 | 11 | 4.0015 | 3.7284 | 2.0413 | 1.8182 | 1.9103 | 47.7382
2010-07-04 | 5:10 | 0 | 18.145 | 0 | 2 | 0 | 48.482 | 31.713 | 31.11 | 31.303 | 32.147 | 24.219 | 8.886 | 0 | 0 | 53.23 | 52.84 | 43.575 | 22.846 | 0 | 0 | 48.667 | 31.929 | [5 empty] | 0 | 17.179 | 12 | 4.0088 | 3.7354 | 2.0416 | 1.8182 | 1.9172 | 47.8242
2010-07-04 | 5:11 | 0 | 18.17 | 0 | 2 | 0 | 51.899 | 43.341 | 30.869 | 31.11 | 32.412 | 24.195 | 8.886 | 2 | 0 | 53.16 | 52.817 | 43.554 | 22.895 | 0 | 0 | 48.667 | 31.904 | [5 empty] | 0 | 20.789 | 13 | 4.0088 | 3.7354 | 2.0416 | 1.8182 | 1.9172 | 47.8242
2010-07-04 | 5:12 | 1 | 18.17 | 0 | 3 | 0 | 52.656 | 50.546 | 30.651 | 30.894 | 32.507 | 24.148 | 8.886 | 1 | 0 | 53.16 | 52.793 | 43.506 | 22.967 | 0 | 0 | 48.688 | 31.882 | [5 empty] | 18.17 | 21.762 | 14 | 4.0088 | 3.7354 | 2.0416 | 1.8182 | 1.9172 | 47.8242
2010-07-04 | 5:13 | 0 | 18.203 | 0 | 2 | 0 | 52.938 | 51.839 | 30.661 | 30.683 | 33.127 | 24.205 | 8.919 | 2 | 0 | 53.167 | 52.824 | 43.561 | 22.998 | 0 | 0 | 48.741 | 31.889 | [5 empty] | 0 | 22.255 | 15 | 3.9992 | 3.7262 | 2.0412 | 1.8182 | 1.908 | 47.7107
2010-07-04 | 5:14 | 0 | 18.228 | 0 | 2 | 0 | 53.442 | 52.319 | 30.661 | 30.516 | 33.596 | 24.131 | 8.894 | 1 | 0 | 53.146 | 52.847 | 43.606 | 22.976 | 0 | 0 | 48.741 | 31.889 | [5 empty] | 0 | 22.926 | 16 | 4.0065 | 3.7331 | 2.0415 | 1.8182 | 1.915 | 47.7967
2010-07-04 | 5:15 | 0 | 18.203 | 0 | 3 | 0 | 54.131 | 52.733 | 30.732 | 30.467 | 33.926 | 24.131 | 8.796 | 2 | 0 | 53.146 | 52.847 | 43.561 | 23.047 | 0 | 0 | 48.741 | 31.865 | [5 empty] | 0 | 23.664 | 17 | 4.035 | 3.7603 | 2.0427 | 1.8182 | 1.9421 | 48.1309
2010-07-04 | 5:16 | 1 | 18.17 | 0 | 2 | 0 | 50.501 | 53.435 | 30.845 | 30.531 | 23.69 | 24.124 | 8.688 | 1 | 0 | 53.136 | 52.84 | 43.599 | 22.967 | 0 | 0 | 48.711 | 31.857 | [5 empty] | 18.17 | 19.97 | 18 | 4.0665 | 3.7902 | 2.044 | 1.8182 | 1.972 | 48.4938
2010-07-04 | 5:17 | 0 | 18.17 | 0 | 2 | 0 | 37.842 | 53.596 | 31.063 | 30.676 | 19.01 | 24.124 | 8.688 | 1 | 0 | 53.183 | 52.817 | 43.623 | 22.991 | 0 | 0 | 48.667 | 31.857 | [5 empty] | 0 | 7.166 | 19 | 4.0665 | 3.7902 | 2.044 | 1.8182 | 1.972 | 48.4938
2010-07-04 | 5:18 | 0 | 18.196 | 0 | 2 | 0 | 33.778 | 43.083 | 31.205 | 30.845 | 18.442 | 24.173 | 8.688 | 0 | 0 | 53.23 | 52.817 | 43.623 | 22.967 | 0 | 0 | 48.643 | 31.857 | [5 empty] | 0 | 2.933 | 20 | 4.0665 | 3.7902 | 2.044 | 1.8182 | 1.972 | 48.4938
2010-07-04 | 5:19 | 0 | 18.17 | 0 | 2 | 0 | 32.531 | 36.009 | 31.328 | 31.014 | 16.715 | 24.173 | 8.688 | 0 | 0 | 53.274 | 52.84 | 43.623 | 23.016 | 0 | 0 | 48.62 | 31.882 | [5 empty] | 0 | 1.517 | 21 | 4.0665 | 3.7902 | 2.044 | 1.8182 | 1.972 | 48.4938
2010-07-04 | 5:20 | 0 | 18.17 | 0 | 2 | 0 | 32.049 | 33.73 | 31.35 | 31.11 | 16.222 | 24.219 | 8.64 | 0 | 0 | 53.274 | 52.863 | 43.575 | 22.991 | 0 | 0 | 48.62 | 31.857 | [5 empty] | 0 | 0.939 | 22 | 4.0804 | 3.8034 | 2.0445 | 1.8182 | 1.9853 | 48.6533
2010-07-04 | 5:21 | 0 | 18.196 | 0 | 3 | 0 | 31.833 | 32.883 | 31.328 | 31.159 | 15.086 | 24.195 | 8.59 | 0 | 0 | 53.297 | 52.863 | 43.554 | 22.991 | 0 | 0 | 48.573 | 31.882 | [5 empty] | 0 | 0.674 | 23 | 4.095 | 3.8173 | 2.0451 | 1.8182 | 1.9991 | 48.8183
2010-07-04 | 5:22 | 0 | 18.196 | 0 | 2 | 0 | 31.664 | 32.483 | 31.23 | 31.183 | 14.518 | 24.219 | 8.517 | 0 | 0 | 53.274 | 52.84 | 43.554 | 22.967 | 0 | 0 | 48.552 | 31.882 | [5 empty] | 0 | 0.481 | 24 | 4.1162 | 3.8375 | 2.046 | 1.8182 | 2.0193 | 49.0571
2010-07-04 | 5:23 | 0 | 18.203 | 0 | 2 | 0 | 31.6 | 32.25 | 31.431 | 31.191 | 14.181 | 24.251 | 8.524 | 0 | 0 | 53.26 | 52.824 | 43.537 | 22.927 | 0 | 0 | 48.604 | 31.936 | [5 empty] | 0 | 0.409 | 25 | 4.1142 | 3.8356 | 2.0459 | 1.8182 | 2.0174 | 49.0343
2010-07-04 | 5:24 | 0 | 18.145 | 0 | 3 | 0 | 31.472 | 32.024 | 31.639 | 31.303 | 12.614 | 24.195 | 8.539 | 1 | 0 | 53.23 | 52.793 | 43.53 | 22.871 | 0 | 0 | 48.597 | 31.929 | [5 empty] | 0 | 0.169 | 26 | 4.1098 | 3.8314 | 2.0457 | 1.8182 | 2.0132 | 48.9854
2010-07-04 | 5:25 | 0 | 18.17 | 0 | 2 | 0 | 31.374 | 31.857 | 31.593 | 31.568 | 12.097 | 24.124 | 8.416 | 0 | 0 | 53.183 | 52.77 | 43.506 | 22.822 | 0 | 0 | 48.573 | 31.882 | [5 empty] | 0 | -0.194 | 27 | 4.1457 | 3.8655 | 2.0472 | 1.8182 | 2.0473 | 49.3834
2010-07-04 | 5:26 | 0 | 18.17 | 0 | 2 | 0 | 36.926 | 31.713 | 31.303 | 31.593 | 30.845 | 24.099 | 8.564 | 0 | 0 | 53.16 | 52.747 | 43.506 | 22.92 | 0 | 0 | 48.597 | 31.882 | [5 empty] | 0 | 5.333 | 28 | 4.1026 | 3.8245 | 2.0454 | 1.8182 | 2.0063 | 48.9036
2010-07-04 | 5:27 | 0 | 18.196 | 0 | 3 | 0 | 50.569 | 33.153 | 30.977 | 31.291 | 31.509 | 24.087 | 8.429 | 0 | 0 | 53.059 | 52.714 | 43.425 | 22.883 | 0 | 0 | 48.587 | 31.821 | [5 empty] | 0 | 19.278 | 29 | 4.1419 | 3.8619 | 2.047 | 1.8182 | 2.0437 | 49.3417
2010-07-04 | 5:28 | 0 | 18.148 | 0 | 2 | 0 | 52.27 | 47.614 | 30.703 | 30.992 | 31.764 | 24.031 | 8.517 | 2 | 0 | 53.073 | 52.707 | 43.487 | 22.898 | 0 | 0 | 48.555 | 31.884 | [5 empty] | 0 | 21.278 | 30 | 4.1162 | 3.8375 | 2.046 | 1.8182 | 2.0193 | 49.0571
2010-07-04 | 5:29 | 1 | 18.148 | 0 | 2 | 0 | 52.821 | 51.215 | 30.582 | 30.727 | 32.005 | 24.031 | 8.592 | 1 | 0 | 53.027 | 52.684 | 43.439 | 22.922 | 0 | 0 | 48.555 | 31.86 | [5 empty] | 18.148 | 22.094 | 31 | 4.0944 | 3.8167 | 2.0451 | 1.8182 | 1.9986 | 48.8117
2010-07-04 | 5:30 | 0 | 18.148 | 0 | 3 | 1 | 53.118 | 52.133 | 30.487 | 30.487 | 33.051 | 24.006 | 8.617 | 2 | 0 | 53.003 | 52.707 | 43.439 | 22.971 | 0 | 0 | 48.555 | 31.86 | [5 empty] | 0 | 22.631 | 32 | 4.0871 | 3.8098 | 2.0448 | 1.8182 | 1.9916 | 48.7294
2010-07-04 | 5:31 | 0 | 18.148 | 0 | 2 | 0 | 53.601 | 52.476 | 30.511 | 30.367 | 33.428 | 24.006 | 8.617 | 2 | 0 | 53.027 | 52.684 | 43.391 | 22.898 | 0 | 0 | 48.531 | 31.835 | [5 empty] | 0 | 23.234 | 0 | 4.0871 | 3.8098 | 2.0448 | 1.8182 | 1.9916 | 48.7294
2010-07-04 | 5:32 | 0 | 18.123 | 0 | 2 | 0 | 54.014 | 52.98 | 30.631 | 30.318 | 33.428 | 24.031 | 8.642 | 1 | 0 | 53.003 | 52.728 | 43.463 | 22.947 | 0 | 0 | 48.531 | 31.86 | [5 empty] | 0 | 23.696 | 1 | 4.0798 | 3.8029 | 2.1618 | 1.9355 | 1.8674 | 45.7716
2010-07-04 | 5:33 | 1 | 18.115 | 0 | 2 | 0 | 54.555 | 53.456 | 30.793 | 30.406 | 34.125 | 24.048 | 8.632 | 2 | 0 | 53.02 | 52.653 | 43.48 | 22.94 | 0 | 0 | 48.48 | 31.828 | [5 empty] | 18.115 | 24.149 | 2 | 4.0828 | 3.8057 | 2.1619 | 1.9355 | 1.8702 | 45.8067
2010-07-04 | 5:34 | 0 | 18.148 | 0 | 3 | 0 | 45.413 | 53.967 | 31.041 | 30.656 | 23.332 | 24.102 | 8.69 | 1 | 0 | 53.073 | 52.707 | 43.511 | 23.018 | 0 | 0 | 48.555 | 31.86 | [5 empty] | 0 | 14.757 | 3 | 4.0659 | 3.7896 | 2.1612 | 1.9355 | 1.8541 | 45.6021
2010-07-04 | 5:35 | 0 | 18.115 | 0 | 2 | 0 | 36.098 | 51.622 | 31.225 | 30.815 | 19.943 | 24.094 | 8.708 | 0 | 0 | 53.111 | 52.677 | 43.48 | 22.962 | 0 | 0 | 48.48 | 31.804 | [5 empty] | 0 | 5.283 | 4 | 4.0606 | 3.7846 | 2.161 | 1.9355 | 1.8491 | 45.5383
2010-07-04 | 5:36 | 0 | 18.173 | 0 | 2 | 0 | 33.357 | 40.102 | 31.355 | 31.016 | 18.643 | 24.102 | 8.813 | 0 | 0 | 53.188 | 52.728 | 43.532 | 22.993 | 0 | 0 | 48.487 | 31.835 | [5 empty] | 0 | 2.341 | 5 | 4.0301 | 3.7556 | 2.1598 | 1.9355 | 1.8201 | 45.1626
2010-07-04 | 5:37 | 0 | 18.09 | 0 | 2 | 0 | 32.431 | 35.112 | 31.323 | 31.08 | 17.426 | 24.119 | 8.758 | 0 | 0 | 53.181 | 52.698 | 43.48 | 22.986 | 0 | 0 | 48.433 | 31.804 | [5 empty] | 0 | 1.351 | 6 | 4.0461 | 3.7708 | 2.1604 | 1.9355 | 1.8353 | 45.3601
2010-07-04 | 5:38 | 0 | 18.148 | 0 | 2 | 0 | 32.054 | 33.546 | 31.45 | 31.21 | 16.67 | 24.2 | 8.864 | 1 | 0 | 53.234 | 52.728 | 43.532 | 22.898 | 0 | 0 | 48.51 | 31.86 | [5 empty] | 0 | 0.844 | 7 | 4.0152 | 3.7414 | 2.1592 | 1.9355 | 1.806 | 44.9781
2010-07-04 | 5:39 | 0 | 18.09 | 0 | 2 | 0 | 31.853 | 32.857 | 31.588 | 31.298 | 15.352 | 24.193 | 8.806 | 0 | 0 | 53.181 | 52.698 | 43.48 | 22.866 | 0 | 0 | 48.457 | 31.853 | [5 empty] | 0 | 0.555 | 8 | 4.0321 | 3.7575 | 2.1599 | 1.9355 | 1.822 | 45.1878
2010-07-04 | 5:40 | 0 | 18.148 | 0 | 3 | 0 | 31.764 | 32.488 | 31.764 | 31.524 | 14.94 | 24.175 | 8.864 | 0 | 0 | 53.211 | 52.707 | 43.463 | 22.873 | 0 | 0 | 48.487 | 31.835 | [5 empty] | 0 | 0.24 | 9 | 4.0152 | 3.7414 | 2.1592 | 1.9355 | 1.806 | 44.9781
2010-07-04 | 5:41 | 0 | 18.115 | 0 | 2 | 0 | 31.757 | 32.238 | 32.022 | 31.634 | 14.957 | 24.143 | 8.881 | 0 | 0 | 53.134 | 52.677 | 43.432 | 22.89 | 0 | 0 | 48.433 | 31.853 | [5 empty] | 0 | 0.123 | 10 | 4.0103 | 3.7367 | 2.159 | 1.9355 | 1.8013 | 44.9163
2010-07-04 | 5:42 | 0 | 18.148 | 0 | 3 | 0 | 31.835 | 32.149 | 31.98 | 31.909 | 14.668 | 24.151 | 8.889 | 0 | 0 | 53.141 | 52.684 | 43.415 | 22.873 | 0 | 0 | 48.44 | 31.884 | [5 empty] | 0 | -0.074 | 11 | 4.0079 | 3.7345 | 2.1589 | 1.9355 | 1.799 | 44.8871
2010-07-04 | 5:43 | 0 | 18.115 | 0 | 2 | 0 | 31.902 | 32.117 | 31.732 | 31.902 | 13.178 | 24.094 | 8.904 | 0 | 0 | 53.066 | 52.606 | 43.384 | 22.817 | 0 | 0 | 48.41 | 31.853 | [5 empty] | 0 | 0 | 12 | 4.0036 | 3.7304 | 2.1587 | 1.9355 | 1.7949 | 44.8324
2010-07-04 | 5:44 | 0 | 18.115 | 0 | 2 | 0 | 42.257 | 32.166 | 31.298 | 31.659 | 31.997 | 24.094 | 8.904 | 0 | 0 | 53.02 | 52.606 | 43.384 | 22.89 | 0 | 0 | 48.433 | 31.853 | [5 empty] | 0 | 10.598 | 13 | 4.0036 | 3.7304 | 2.1587 | 1.9355 | 1.7949 | 44.8324
2010-07-04 | 5:45 | 0 | 18.09 | 0 | 3 | 0 | 51.39 | 35.698 | 30.938 | 31.347 | 32.358 | 24.094 | 8.856 | 1 | 0 | 52.996 | 52.606 | 43.384 | 22.77 | 0 | 0 | 48.433 | 31.828 | [5 empty] | 0 | 20.043 | 14 | 4.0175 | 3.7437 | 2.1593 | 1.9355 | 1.8082 | 45.0071
2010-07-04 | 5:46 | 0 | 18.115 | 0 | 2 | 0 | 52.744 | 49.052 | 30.769 | 31.009 | 32.596 | 24.023 | 8.831 | 2 | 0 | 52.95 | 52.56 | 43.384 | 22.866 | 0 | 0 | 48.433 | 31.804 | [5 empty] | 0 | 21.735 | 15 | 4.0248 | 3.7506 | 2.1596 | 1.9355 | 1.8151 | 45.0976
2010-07-04 | 5:47 | 1 | 18.115 | 0 | 2 | 0 | 53.181 | 51.78 | 30.575 | 30.72 | 33.019 | 23.999 | 8.808 | 1 | 0 | 52.924 | 52.581 | 43.405 | 22.915 | 0 | 0 | 48.408 | 31.828 | [5 empty] | 18.115 | 22.461 | 16 | 4.0315 | 3.7569 | 2.1598 | 1.9355 | 1.8215 | 45.1806
2010-07-04 | 5:48 | 0 | 18.102 | 0 | 3 | 0 | 53.44 | 52.499 | 30.563 | 30.514 | 33.452 | 23.962 | 8.818 | 2 | 0 | 52.889 | 52.569 | 43.346 | 22.878 | 0 | 0 | 48.396 | 31.816 | [5 empty] | 0 | 22.926 | 17 | 4.0286 | 3.7542 | 2.1597 | 1.9355 | 1.8187 | 45.1446
2010-07-04 | 5:49 | 0 | 18.102 | 1 | 2 | 0 | 53.967 | 52.868 | 30.634 | 30.369 | 33.948 | 23.962 | 8.818 | 1 | 0 | 52.912 | 52.569 | 43.417 | 22.903 | 0 | 0 | 48.44 | 31.816 | [5 empty] | 0 | 23.598 | 18 | 4.0286 | 3.7542 | 2.1597 | 1.9355 | 1.8187 | 45.1446
2010-07-04 | 5:50 | 0 | 18.102 | 0 | 2 | 0 | 54.427 | 53.325 | 30.754 | 30.418 | 34.065 | 24.033 | 8.818 | 2 | 0 | 52.912 | 52.546 | 43.394 | 22.854 | 0 | 0 | 48.419 | 31.838 | [5 empty] | 0 | 24.009 | 19 | 4.0286 | 3.7542 | 2.1597 | 1.9355 | 1.8187 | 45.1446
2010-07-04 | 5:51 | 0 | 18.102 | 0 | 2 | 0 | 48.03 | 53.876 | 31.019 | 30.514 | 24.516 | 24.033 | 8.818 | 1 | 0 | 52.959 | 52.546 | 43.417 | 22.925 | 0 | 0 | 48.44 | 31.838 | [5 empty] | 0 | 17.516 | 20 | 4.0286 | 3.7542 | 2.1597 | 1.9355 | 1.8187 | 45.1446
2010-07-04 | 5:52 | 0 | 18.102 | 0 | 2 | 0 | 36.861 | 53.097 | 31.139 | 30.73 | 20.831 | 24.011 | 8.843 | 0 | 0 | 52.959 | 52.592 | 43.417 | 22.974 | 0 | 0 | 48.464 | 31.838 | [5 empty] | 0 | 6.131 | 21 | 4.0213 | 3.7473 | 2.1594 | 1.9355 | 1.8118 | 45.0542
2010-07-04 | 5:53 | 0 | 18.128 | 0 | 2 | 0 | 33.5 | 41.631 | 31.284 | 30.874 | 17.019 | 24.011 | 8.818 | 0 | 0 | 53.027 | 52.592 | 43.417 | 22.903 | 0 | 0 | 48.419 | 31.862 | [5 empty] | 0 | 2.626 | 22 | 4.0286 | 3.7542 | 2.1597 | 1.9355 | 1.8187 | 45.1446
2010-07-04 | 5:54 | 0 | 18.128 | 0 | 3 | 0 | 32.466 | 35.521 | 31.406 | 31.043 | 14.746 | 24.107 | 8.869 | 1 | 0 | 53.097 | 52.592 | 43.417 | 22.949 | 0 | 0 | 48.396 | 31.838 | [5 empty] | 0 | 1.423 | 23 | 4.0137 | 3.7401 | 2.1591 | 1.9355 | 1.8046 | 44.9599
2010-07-04 | 5:55 | 0 | 18.072 | 0 | 2 | 0 | 32.027 | 33.589 | 31.377 | 31.134 | 13.876 | 24.053 | 8.838 | 0 | 0 | 53.069 | 52.564 | 43.389 | 22.895 | 0 | 0 | 48.368 | 31.833 | [5 empty] | 0 | 0.893 | 24 | 4.0228 | 3.7486 | 2.1595 | 1.9355 | 1.8132 | 45.0723
2010-07-04 | 5:56 | 0 | 18.102 | 0 | 2 | 0 | 31.862 | 32.866 | 31.382 | 31.213 | 13.142 | 24.058 | 8.894 | 0 | 0 | 53.097 | 52.569 | 43.394 | 22.949 | 0 | 0 | 48.396 | 31.838 | [5 empty] | 0 | 0.649 | 25 | 4.0065 | 3.7331 | 2.1588 | 1.9355 | 1.7977 | 44.8689
2010-07-04 | 5:57 | 0 | 18.102 | 0 | 2 | 0 | 31.718 | 32.49 | 31.406 | 31.262 | 12.202 | 24.082 | 8.967 | 0 | 0 | 53.097 | 52.569 | 43.417 | 22.854 | 0 | 0 | 48.373 | 31.887 | [5 empty] | 0 | 0.456 | 26 | 3.9852 | 3.7129 | 2.158 | 1.9355 | 1.7775 | 44.6012
2010-07-04 | 5:58 | 0 | 18.128 | 0 | 3 | 0 | 31.647 | 32.225 | 31.647 | 31.308 | 11.709 | 24.058 | 9.017 | 0 | 0 | 53.05 | 52.546 | 43.346 | 22.903 | 0 | 0 | 48.373 | 31.862 | [5 empty] | 0 | 0.339 | 27 | 3.9706 | 3.6991 | 2.1574 | 1.9355 | 1.7636 | 44.4162
2010-07-04 | 5:59 | 1 | 18.128 | 0 | 11 | 0 | 40.081 | 32.032 | 32.201 | 43.205 | 47.707 | 24.058 | 9.067 | 0 | 0 | 42.525 | 52.34 | 47.798 | 22.878 | 0 | 0 | 48.349 | 31.671 | [5 empty] | 18.128 | -3.124 | 28 | 3.9561 | 3.6853 | 2.1568 | 1.9355 | 1.7498 | 44.2298
2010-07-04 | 6:00 | 1 | 18.077 | 0 | 14 | 0 | 55.183 | 31.958 | 36.768 | 47.479 | 53.853 | 24.058 | 9.042 | 2 | 0 | 55.664 | 51.743 | 50.392 | 22.805 | 0 | 0 | 48.373 | 31.188 | [5 empty] | 18.077 | 7.704 | 29 | 3.9634 | 3.6922 | 2.1571 | 1.9355 | 1.7567 | 44.3232
2010-07-04 | 6:01 | 1 | 18.102 | 0 | 15 | 1 | 65.225 | 31.862 | 42.03 | 54.632 | 57.334 | 24.058 | 9.09 | 2 | 1 | 65.182 | 51.72 | 55.573 | 22.829 | 0 | 0 | 48.396 | 33.218 | [5 empty] | 18.102 | 10.593 | 30 | 3.9494 | 3.6789 | 2.1565 | 1.9355 | 1.7434 | 44.1436
2010-07-04 | 6:02 | 1 | 18.128 | 0 | 15 | 0 | 70.435 | 31.862 | 45.506 | 59.239 | 58.185 | 24.058 | 9.09 | 1 | 0 | 70.325 | 52.34 | 59.351 | 22.903 | 0 | 0 | 48.396 | 36.954 | [5 empty] | 18.128 | 11.196 | 0 | 3.9494 | 3.6789 | 2.1565 | 1.9355 | 1.7434 | 44.1436
2010-07-04 | 6:03 | 1 | 18.072 | 1 | 15 | 0 | 72.604 | 31.808 | 47.474 | 61.768 | 59.862 | 24.124 | 9.085 | 0 | 0 | 72.561 | 53.274 | 61.61 | 22.895 | 0 | 0 | 48.412 | 39.722 | [5 empty] | 18.072 | 10.836 | 1 | 3.9508 | 3.6803 | 10.2211 | 10 | -6.3197 | -159.9588
2010-07-04 | 6:04 | 0 | 18.097 | 0 | 15 | 0 | 73.55 | 31.762 | 48.711 | 63.226 | 61.857 | 24.173 | 9.085 | 0 | 0 | 73.615 | 54.238 | 63.091 | 22.873 | 0 | 0 | 48.573 | 41.719 | [5 empty] | 0 | 10.324 | 2 | 3.9508 | 3.6803 | 10.2211 | 10 | -6.3197 | -159.9588
2010-07-04 | 6:05 | 1 | 18.128 | 0 | 14 | 0 | 74.037 | 31.816 | 49.633 | 64.328 | 63.208 | 24.276 | 9.165 | 1 | 0 | 74.191 | 55.274 | 64.15 | 22.998 | 0 | 0 | 48.853 | 43.205 | [5 empty] | 18.128 | 9.709 | 3 | 3.9276 | 3.6581 | 10.2202 | 10 | -6.3419 | -161.4714
2010-07-04 | 6:06 | 0 | 18.077 | 0 | 8 | 0 | 73.004 | 55.734 | 40.786 | 64.778 | 56.191 | 24.251 | 9.165 | 0 | 0 | 73.928 | 56.213 | 64.486 | 23.023 | 0 | 0 | 49.222 | 44.051 | [5 empty] | 0 | 8.226 | 4 | 3.9276 | 3.6581 | 10.2202 | 10 | -6.3419 | -161.4714
2010-07-04 | 6:07 | 1 | 18.128 | 0 | 2 | 1 | 74.234 | 68.61 | 33.878 | 52.296 | 43.417 | 24.322 | 9.19 | 0 | 0 | 70.965 | 56.866 | 62.448 | 22.927 | 0 | 0 | 49.659 | 43.958 | [5 empty] | 18.128 | 21.938 | 5 | 3.9203 | 3.6512 | 10.2199 | 10 | -6.3488 | -161.9477
2010-07-04 | 6:08 | 0 | 18.095 | 0 | 2 | 0 | 63.539 | 70.408 | 31.688 | 36.83 | 32.907 | 24.291 | 9.158 | 0 | 0 | 68.432 | 57.238 | 58.63 | 22.967 | 0 | 0 | 49.995 | 43.527 | [5 empty] | 0 | 26.709 | 0 | 3.9296 | 3.6601 | 10.2202 | 10 | -6.3399 | -161.3383
2010-07-04 | 6:09 | 0 | 18.095 | 0 | 2 | 0 | 46.235 | 67.149 | 30.94 | 32.314 | 26.821 | 24.269 | 9.18 | 0 | 0 | 66.61 | 57.484 | 55.452 | 22.917 | 0 | 0 | 50.317 | 43.104 | [5 empty] | 0 | 13.921 | 1 | 3.9232 | 3.654 | 1.6485 | 1.4286 | 2.2254 | 56.7245
2010-07-04 | 6:10 | 0 | 18.102 | 0 | 2 | 0 | 37.66 | 53.694 | 30.707 | 31.021 | 22.805 | 24.3 | 9.19 | 0 | 0 | 65.339 | 57.672 | 53.167 | 23.023 | 0 | 0 | 50.62 | 42.714 | [5 empty] | 0 | 6.639 | 2 | 3.9203 | 3.6512 | 1.6484 | 1.4286 | 2.2226 | 56.696
2010-07-04 | 6:11 | 0 | 18.102 | 0 | 2 | 0 | 34.299 | 42.195 | 30.732 | 30.587 | 20.301 | 24.347 | 9.213 | 0 | 0 | 64.419 | 57.806 | 51.493 | 22.998 | 0 | 0 | 50.828 | 42.243 | [5 empty] | 0 | 3.712 | 3 | 3.9136 | 3.6448 | 1.6482 | 1.4286 | 2.2163 | 56.6303
2010-07-04 | 6:12 | 0 | 18.128 | 0 | 2 | 0 | 32.842 | 36.933 | 30.923 | 30.538 | 19.586 | 24.276 | 9.263 | 0 | 0 | 63.749 | 57.875 | 50.209 | 22.998 | 0 | 0 | 50.942 | 41.844 | [5 empty] | 0 | 2.304 | 4 | 3.899 | 3.631 | 1.6476 | 1.4286 | 2.2024 | 56.4868
2010-07-04 | 6:13 | 0 | 18.045 | 0 | 3 | 0 | 32.081 | 34.536 | 30.948 | 30.683 | 19.214 | 24.276 | 9.288 | 0 | 0 | 63.21 | 57.964 | 49.178 | 23.023 | 0 | 0 | 51.057 | 41.468 | [5 empty] | 0 | 1.398 | 5 | 3.8917 | 3.6241 | 1.6473 | 1.4286 | 2.1955 | 56.4147
2010-07-04 | 6:14 | 0 | 18.128 | 0 | 2 | 0 | 31.742 | 33.29 | 30.852 | 30.828 | 19.611 | 24.347 | 9.336 | 0 | 0 | 62.806 | 57.987 | 48.466 | 22.974 | 0 | 0 | 51.148 | 41.092 | [5 empty] | 0 | 0.914 | 6 | 3.8778 | 3.6108 | 1.6467 | 1.4286 | 2.1822 | 56.2754
2010-07-04 | 6:15 | 0 | 18.102 | 0 | 2 | 0 | 31.647 | 32.632 | 30.658 | 30.779 | 20.975 | 24.3 | 9.386 | 1 | 0 | 62.471 | 58.03 | 47.962 | 22.974 | 0 | 0 | 51.218 | 40.738 | [5 empty] | 0 | 0.868 | 7 | 3.8632 | 3.597 | 1.6461 | 1.4286 | 2.1684 | 56.1293
2010-07-04 | 6:16 | 0 | 18.102 | 0 | 2 | 0 | 31.477 | 32.272 | 31.286 | 30.634 | 19.264 | 24.276 | 9.386 | 0 | 0 | 62.201 | 58.009 | 47.663 | 22.949 | 0 | 0 | 51.309 | 40.411 | [5 empty] | 0 | 0.843 | 8 | 3.8632 | 3.597 | 1.6461 | 1.4286 | 2.1684 | 56.1293
2010-07-04 | 6:17 | 0 | 18.102 | 0 | 3 | 0 | 33.641 | 32.056 | 31.887 | 31.021 | 33.806 | 24.276 | 9.462 | 0 | 0 | 61.932 | 58.03 | 47.458 | 22.974 | 0 | 0 | 51.379 | 40.105 | [5 empty] | 0 | 2.62 | 9 | 3.8411 | 3.5759 | 1.6452 | 1.4286 | 2.1473 | 55.905
2010-07-04 | 6:18 | 0 | 18.102 | 0 | 2 | 0 | 49.612 | 32.272 | 31.96 | 31.72 | 34.677 | 24.276 | 9.535 | 0 | 0 | 61.708 | 58.03 | 47.297 | 22.998 | 0 | 0 | 51.379 | 39.846 | [5 empty] | 0 | 17.892 | 10 | 3.8198 | 3.5557 | 1.6444 | 1.4286 | 2.1271 | 55.6871
2010-07-04 | 6:19 | 0 | 18.102 | 0 | 2 | 0 | 52.387 | 46.288 | 31.622 | 31.96 | 34.912 | 24.202 | 9.56 | 0 | 0 | 61.483 | 58.009 | 47.227 | 23.047 | 0 | 0 | 51.423 | 39.588 | [5 empty] | 0 | 20.427 | 11 | 3.8125 | 3.5488 | 1.6441 | 1.4286 | 2.1202 | 55.6119
2010-07-04 | 6:20 | 0 | 18.102 | 0 | 3 | 0 | 53.258 | 51.241 | 31.237 | 31.671 | 34.723 | 24.202 | 9.56 | 0 | 0 | 61.305 | 58.03 | 47.182 | 23.023 | 0 | 0 | 51.493 | 39.33 | [5 empty] | 0 | 21.587 | 12 | 3.8125 | 3.5488 | 1.6441 | 1.4286 | 2.1202 | 55.6119
2010-07-04 | 6:21 | 1 | 18.102 | 0 | 2 | 0 | 53.946 | 52.434 | 31.021 | 31.286 | 35.38 | 24.178 | 9.585 | 0 | 0 | 61.101 | 58.009 | 47.182 | 22.998 | 0 | 0 | 51.538 | 39.071 | [5 empty] | 18.102 | 22.66 | 13 | 3.8052 | 3.5419 | 1.6438 | 1.4286 | 2.1133 | 55.5365
2010-07-04 | 6:22 | 0 | 18.102 | 0 | 2 | 0 | 46.127 | 53.304 | 30.877 | 30.923 | 23.119 | 24.178 | 9.61 | 1 | 0 | 60.923 | 58.03 | 47.182 | 23.047 | 0 | 0 | 51.423 | 38.837 | [5 empty] | 0 | 15.204 | 14 | 3.798 | 3.535 | 1.6435 | 1.4286 | 2.1064 | 55.4607
2010-07-04 | 6:23 | 0 | 18.07 | 0 | 2 | 0 | 36.478 | 51.486 | 30.845 | 30.676 | 21.522 | 24.124 | 9.6 | 1 | 0 | 60.714 | 58.023 | 47.105 | 23.087 | 0 | 0 | 51.302 | 38.569 | [5 empty] | 0 | 5.802 | 15 | 3.8009 | 3.5377 | 1.6436 | 1.4286 | 2.1091 | 55.4911
2010-07-04 | 6:24 | 0 | 18.102 | 0 | 3 | 0 | 33.455 | 40.435 | 30.997 | 30.634 | 20.031 | 24.202 | 9.683 | 0 | 0 | 60.542 | 58.03 | 47.136 | 23.094 | 0 | 0 | 51.241 | 38.437 | [5 empty] | 0 | 2.821 | 16 | 3.7767 | 3.5147 | 1.6426 | 1.4286 | 2.0862 | 55.2379
2010-07-04 | 6:25 | 0 | 18.045 | 0 | 2 | 0 | 32.264 | 35.28 | 31.11 | 30.725 | 18.316 | 24.099 | 9.65 | 0 | 0 | 60.355 | 58.046 | 47.129 | 23.087 | 0 | 0 | 51.164 | 38.217 | [5 empty] | 0 | 1.539 | 17 | 3.7863 | 3.5239 | 1.643 | 1.4286 | 2.0953 | 55.3389
2010-07-04 | 6:26 | 0 | 18.095 | 0 | 2 | 0 | 31.784 | 33.424 | 31.181 | 30.916 | 16.049 | 24.124 | 9.726 | 0 | 0 | 60.243 | 58.023 | 47.059 | 22.991 | 0 | 0 | 51.117 | 38.052 | [5 empty] | 0 | 0.868 | 18 | 3.7642 | 3.5028 | 1.6421 | 1.4286 | 2.0743 | 55.1054
2010-07-04 | 6:27 | 0 | 18.045 | 0 | 2 | 0 | 31.59 | 32.625 | 31.061 | 31.061 | 16.343 | 24.195 | 9.723 | 0 | 0 | 60.088 | 58.048 | 47.061 | 23.016 | 0 | 0 | 51.096 | 37.89 | [5 empty] | 0 | 0.529 | 19 | 3.7651 | 3.5037 | 1.6421 | 1.4286 | 2.0751 | 55.1147
2010-07-04 | 6:28 | 0 | 18.072 | 0 | 2 | 0 | 31.571 | 32.245 | 30.967 | 31.041 | 16.939 | 24.175 | 9.826 | 0 | 0 | 60.002 | 58.05 | 47.063 | 22.922 | 0 | 0 | 51.078 | 37.799 | [5 empty] | 0 | 0.53 | 20 | 3.7351 | 3.4752 | 1.6409 | 1.4286 | 2.0466 | 54.794
2010-07-04 | 6:29 | 0 | 18.105 | 0 | 3 | 0 | 31.529 | 32.108 | 30.943 | 30.921 | 16.001 | 24.197 | 9.852 | 0 | 0 | 59.867 | 58.05 | 47.019 | 23.067 | 0 | 0 | 51.078 | 37.61 | [5 empty] | 0 | 0.608 | 21 | 3.7275 | 3.468 | 1.6406 | 1.4286 | 2.0394 | 54.7122
2010-07-04 | 6:30 | 0 | 18.105 | 0 | 2 | 0 | 31.362 | 31.938 | 31.048 | 30.83 | 13.959 | 24.183 | 9.932 | 0 | 0 | 59.851 | 58.057 | 47.049 | 23.05 | 0 | 0 | 51.085 | 37.5 | [5 empty] | 0 | 0.532 | 22 | 3.7042 | 3.4458 | 1.6397 | 1.4286 | 2.0173 | 54.4585
2010-07-04 | 6:31 | 0 | 18.105 | 0 | 2 | 0 | 31.144 | 31.772 | 30.904 | 30.953 | 13.489 | 24.254 | 9.957 | 0 | 0 | 59.762 | 58.057 | 47.003 | 23.05 | 0 | 0 | 51.085 | 37.382 | [5 empty] | 0 | 0.191 | 23 | 3.6969 | 3.4389 | 1.6394 | 1.4286 | 2.0103 | 54.3785
2010-07-04 | 6:32 | 0 | 18.097 | 1 | 3 | 0 | 43.626 | 31.522 | 30.727 | 30.798 | 31.762 | 24.175 | 9.924 | 0 | 0 | 59.575 | 57.984 | 46.972 | 23.018 | 0 | 0 | 51.054 | 37.21 | [5 empty] | 0 | 12.828 | 24 | 3.7065 | 3.448 | 1.6398 | 1.4286 | 2.0195 | 54.484
2010-07-04 | 6:33 | 0 | 18.06 | 0 | 2 | 0 | 41.777 | 36.136 | 30.519 | 30.663 | 20.64 | 24.229 | 9.982 | 1 | 0 | 59.447 | 58.014 | 46.956 | 23.001 | 0 | 0 | 51.085 | 37.148 | [5 empty] | 0 | 11.114 | 25 | 3.6896 | 3.432 | 1.6391 | 1.4286 | 2.0034 | 54.2983
2010-07-04 | 6:34 | 0 | 18.097 | 0 | 2 | 0 | 34.201 | 44.93 | 30.269 | 30.462 | 16.348 | 24.175 | 9.95 | 0 | 0 | 59.283 | 57.984 | 46.926 | 22.922 | 0 | 0 | 51.078 | 36.976 | [5 empty] | 0 | 3.739 | 26 | 3.699 | 3.4408 | 1.6395 | 1.4286 | 2.0123 | 54.4009
2010-07-04 | 6:35 | 0 | 18.13 | 0 | 3 | 0 | 31.938 | 36.371 | 30.254 | 30.254 | 15.219 | 24.229 | 9.982 | 0 | 0 | 59.134 | 58.014 | 46.956 | 22.976 | 0 | 0 | 51.061 | 36.911 | [5 empty] | 0 | 1.684 | 27 | 3.6896 | 3.432 | 1.6391 | 1.4286 | 2.0034 | 54.2983
2010-07-04 | 6:36 | 0 | 18.052 | 0 | 2 | 0 | 31.016 | 32.909 | 30.124 | 30.053 | 15.754 | 24.222 | 9.826 | 1 | 0 | 58.947 | 57.984 | 46.881 | 23.018 | 0 | 0 | 51.031 | 36.787 | [5 empty] | 0 | 0.963 | 28 | 3.7351 | 3.4752 | 1.6409 | 1.4286 | 2.0466 | 54.794
2010-07-04 | 6:37 | 0 | 18.072 | 0 | 2 | 0 | 30.582 | 31.715 | 30.085 | 30.06 | 15.614 | 24.207 | 9.907 | 0 | 0 | 58.842 | 57.968 | 46.956 | 23.025 | 0 | 0 | 51.061 | 36.701 | [5 empty] | 0 | 0.522 | 29 | 3.7115 | 3.4527 | 1.64 | 1.4286 | 2.0242 | 54.5381
2010-07-04 | 6:38 | 0 | 18.097 | 0 | 3 | 0 | 30.342 | 31.161 | 30.077 | 29.979 | 14.1 | 24.102 | 9.505 | 0 | 0 | 58.701 | 57.939 | 46.902 | 22.898 | 0 | 0 | 51.031 | 36.552 | [5 empty] | 0 | 0.363 | 30 | 3.8285 | 3.564 | 1.6447 | 1.4286 | 2.1354 | 55.7769
2010-07-04 | 6:39 | 0 | 18.105 | 0 | 2 | 0 | 30.229 | 30.855 | 30.109 | 29.989 | 13.316 | 24.158 | 9.588 | 0 | 0 | 58.596 | 57.968 | 46.933 | 22.93 | 0 | 0 | 51.038 | 36.49 | [5 empty] | 0 | 0.24 | 31 | 3.8044 | 3.541 | 1.6437 | 1.4286 | 2.1125 | 55.5274
2010-07-04 | 6:40 | 0 | 18.13 | 0 | 2 | 0 | 30.156 | 30.639 | 30.06 | 30.011 | 13.095 | 24.085 | 9.613 | 0 | 0 | 58.461 | 57.945 | 46.912 | 22.93 | 0 | 0 | 51.038 | 36.418 | [5 empty] | 0 | 0.145 | 32 | 3.7971 | 3.5341 | 1.6434 | 1.4286 | 2.1056 | 55.4516
2010-07-04 | 6:41 | 0 | 18.105 | 0 | 3 | 0 | 30.109 | 30.421 | 29.844 | 29.965 | 13.044 | 24.134 | 9.736 | 0 | 0 | 58.327 | 57.945 | 46.912 | 22.954 | 0 | 0 | 51.015 | 36.325 | [5 empty] | 0 | 0.144 | 33 | 3.7613 | 3.5001 | 1.642 | 1.4286 | 2.0715 | 55.0745
2010-07-04 | 6:42 | 0 | 18.13 | 0 | 2 | 0 | 30.036 | 30.399 | 29.651 | 29.866 | 12.997 | 24.063 | 9.859 | 0 | 0 | 58.215 | 57.923 | 46.888 | 22.954 | 0 | 0 | 51.015 | 36.208 | [5 empty] | 0 | 0.17 | 34 | 3.7255 | 3.466 | 1.6405 | 1.4286 | 2.0375 | 54.6901
2010-07-04 | 6:43 | 0 | 18.13 | 0 | 2 | 0 | 39.052 | 30.325 | 29.435 | 29.602 | 29.602 | 24.085 | 9.686 | 0 | 0 | 58.103 | 57.923 | 46.888 | 22.905 | 0 | 0 | 51.015 | 36.112 | [5 empty] | 0 | 9.45 | 35 | 3.7758 | 3.5139 | 1.6426 | 1.4286 | 2.0853 | 55.2287
2010-07-04 | 6:44 | 1 | 18.085 | 0 | 3 | 0 | 50.097 | 33.034 | 29.29 | 29.361 | 30.445 | 24.038 | 9.711 | 1 | 0 | 57.991 | 57.945 | 46.818 | 23.001 | 0 | 0 | 51.015 | 36.043 | [5 empty] | 18.085 | 20.736 | 36 | 3.7686 | 3.507 | 1.6423 | 1.4286 | 2.0784 | 55.1517
2010-07-04 | 6:45 | 0 | 18.072 | 0 | 2 | 0 | 51.397 | 47.339 | 29.16 | 29.185 | 30.727 | 24.006 | 9.58 | 2 | 0 | 57.893 | 57.872 | 46.835 | 22.898 | 0 | 0 | 50.961 | 35.94 | [5 empty] | 0 | 22.212 | 37 | 3.8067 | 3.5433 | 1.6438 | 1.4286 | 2.1147 | 55.5516
2010-07-04 | 6:46 | 0 | 18.13 | 0 | 2 | 0 | 51.428 | 50.557 | 29.168 | 29.146 | 31.119 | 23.989 | 9.957 | 1 | 0 | 57.834 | 57.902 | 46.865 | 22.905 | 0 | 0 | 50.991 | 35.878 | [5 empty] | 0 | 22.282 | 38 | 3.6969 | 3.4389 | 1.6394 | 1.4286 | 2.0103 | 54.3785
2010-07-04 | 6:47 | 0 | 18.097 | 0 | 3 | 0 | 51.444 | 50.847 | 29.185 | 29.04 | 31.328 | 24.028 | 10.073 | 2 | 0 | 57.756 | 57.891 | 46.856 | 22.92 | 0 | 0 | 50.982 | 35.775 | [5 empty] | 0 | 22.404 | 39 | 3.6631 | 3.4068 | 1.638 | 1.4286 | 1.9782 | 54.0034
2010-07-04 | 6:48 | 1 | 18.08 | 0 | 2 | 0 | 51.951 | 50.919 | 29.288 | 29.023 | 32.321 | 23.987 | 10.08 | 1 | 0 | 57.649 | 57.829 | 46.86 | 22.903 | 0 | 0 | 50.919 | 35.641 | [5 empty] | 18.08 | 22.928 | 40 | 3.6611 | 3.4049 | 1.6379 | 1.4286 | 1.9763 | 53.9806
2010-07-04 | 6:49 | 0 | 18.105 | 0 | 2 | 1 | 52.639 | 51.332 | 29.432 | 29.07 | 32.586 | 23.987 | 10.156 | 2 | 0 | 57.605 | 57.852 | 46.86 | 22.952 | 0 | 0 | 50.875 | 35.593 | [5 empty] | 0 | 23.569 | 41 | 3.639 | 3.3838 | 1.637 | 1.4286 | 1.9552 | 53.7308
2010-07-04 | 6:50 | 0 | 18.08 | 0 | 2 | 0 | 52.982 | 52.044 | 29.624 | 29.168 | 32.821 | 23.987 | 10.204 | 1 | 0 | 57.605 | 57.852 | 46.907 | 23.001 | 0 | 0 | 50.896 | 35.5 | [5 empty] | 0 | 23.814 | 0 | 3.625 | 3.3705 | 1.6365 | 1.4286 | 1.942 | 53.5714
2010-07-04 | 6:51 | 0 | 18.087 | 0 | 2 | 0 | 53.335 | 52.578 | 29.751 | 29.391 | 33.675 | 24.092 | 10.286 | 2 | 0 | 57.612 | 57.882 | 46.937 | 22.984 | 0 | 0 | 50.905 | 35.483 | [5 empty] | 0 | 23.944 | 1 | 3.6011 | 3.3478 | 2.0251 | 1.8182 | 1.5297 | 42.4772
2010-07-04 | 6:52 | 1 | 18.087 | 0 | 3 | 0 | 53.633 | 52.992 | 29.896 | 29.56 | 34.215 | 24.212 | 10.261 | 1 | 0 | 57.612 | 57.904 | 46.961 | 23.033 | 0 | 0 | 50.905 | 35.435 | [5 empty] | 18.087 | 24.073 | 2 | 3.6084 | 3.3548 | 2.0254 | 1.8182 | 1.5366 | 42.5833
2010-07-04 | 6:53 | 0 | 18.055 | 0 | 2 | 0 | 53.717 | 53.234 | 30.009 | 29.673 | 34.842 | 24.18 | 10.302 | 2 | 0 | 57.583 | 57.875 | 46.93 | 22.952 | 0 | 0 | 50.875 | 35.359 | [5 empty] | 0 | 24.044 | 3 | 3.5965 | 3.3434 | 2.0249 | 1.8182 | 1.5252 | 42.4091
2010-07-04 | 6:54 | 0 | 18.055 | 0 | 2 | 0 | 53.785 | 53.486 | 30.202 | 29.744 | 35.335 | 24.18 | 10.352 | 1 | 0 | 57.605 | 57.875 | 46.954 | 23.001 | 0 | 0 | 50.896 | 35.335 | [5 empty] | 0 | 24.041 | 4 | 3.5819 | 3.3296 | 2.0243 | 1.8182 | 1.5114 | 42.1951
2010-07-04 | 6:55 | 0 | 18.055 | 0 | 2 | 0 | 45.784 | 53.533 | 30.538 | 29.913 | 25.553 | 24.276 | 10.327 | 2 | 0 | 57.56 | 57.895 | 46.954 | 22.952 | 0 | 0 | 50.875 | 35.287 | [5 empty] | 0 | 15.871 | 5 | 3.5892 | 3.3365 | 2.0246 | 1.8182 | 1.5183 | 42.3023
2010-07-04 | 6:56 | 0 | 18.055 | 0 | 3 | 0 | 35.852 | 51.285 | 31.092 | 30.202 | 22.253 | 24.325 | 10.402 | 0 | 0 | 57.583 | 57.918 | 46.975 | 23.072 | 0 | 0 | 50.875 | 35.242 | [5 empty] | 0 | 5.65 | 6 | 3.5673 | 3.3157 | 2.0237 | 1.8182 | 1.4975 | 41.9793
2010-07-04 | 6:57 | 0 | 18.08 | 0 | 2 | 0 | 32.914 | 39.564 | 31.791 | 30.732 | 19.734 | 24.3 | 10.352 | 0 | 0 | 57.626 | 57.895 | 46.954 | 23.001 | 0 | 0 | 50.875 | 35.17 | [5 empty] | 0 | 2.182 | 7 | 3.5819 | 3.3296 | 2.0243 | 1.8182 | 1.5114 | 42.1951
2010-07-04 | 6:58 | 0 | 18.087 | 0 | 2 | 0 | 32.137 | 34.615 | 32.451 | 31.438 | 17.152 | 24.381 | 10.483 | 0 | 0 | 57.612 | 57.925 | 47.028 | 23.033 | 0 | 0 | 50.905 | 35.155 | [5 empty] | 0 | 0.699 | 8 | 3.5438 | 3.2933 | 2.0228 | 1.8182 | 1.4751 | 41.6261
2010-07-04 | 6:59 | 0 | 18.062 | 0 | 2 | 0 | 32.186 | 33.134 | 32.897 | 32.186 | 15.669 | 24.452 | 10.583 | 0 | 0 | 57.612 | 57.948 | 47.005 | 23.055 | 0 | 0 | 50.882 | 35.132 | [5 empty] | 0 | 0 | 9 | 3.5146 | 3.2656 | 2.0216 | 1.8182 | 1.4474 | 41.1834
2010-07-04 | 7:00 | 0 | 18.055 | 0 | 3 | 0 | 32.49 | 32.725 | 33.079 | 32.725 | 15.538 | 24.374 | 10.623 | 0 | 0 | 57.537 | 57.895 | 46.954 | 23.023 | 0 | 0 | 50.896 | 35.029 | [5 empty] | 0 | -0.235 | 10 | 3.503 | 3.2546 | 2.0211 | 1.8182 | 1.4364 | 41.0043
2010-07-04 | 7:01 | 0 | 18.055 | 0 | 2 | 0 | 32.866 | 32.89 | 32.962 | 33.031 | 17.192 | 24.47 | 10.623 | 1 | 0 | 57.514 | 57.875 | 46.954 | 23.001 | 0 | 0 | 50.875 | 35.005 | [5 empty] | 0 | -0.165 | 11 | 3.503 | 3.2546 | 2.0211 | 1.8182 | 1.4364 | 41.0043
2010-07-04 | 7:02 | 0 | 18.055 | 0 | 3 | 0 | 33.149 | 33.149 | 32.586 | 32.938 | 16.773 | 24.396 | 10.699 | 0 | 0 | 57.494 | 57.852 | 46.93 | 23.001 | 0 | 0 | 50.919 | 34.959 | [5 empty] | 0 | 0.211 | 12 | 3.4809 | 3.2335 | 2.0202 | 1.8182 | 1.4153 | 40.6606
2010-07-04 | 7:03 | 0 | 18.087 | 0 | 2 | 0 | 33.158 | 33.462 | 32.162 | 32.57 | 16.954 | 24.406 | 10.779 | 0 | 0 | 57.5 | 57.882 | 46.984 | 22.935 | 0 | 0 | 50.905 | 34.943 | [5 empty] | 0 | 0.588 | 13 | 3.4576 | 3.2114 | 2.0193 | 1.8182 | 1.3932 | 40.2941
2010-07-04 | 7:04 | 0 | 18.08 | 0 | 3 | 0 | 32.866 | 33.455 | 31.6 | 32.034 | 16.476 | 24.349 | 10.797 | 0 | 0 | 57.402 | 57.829 | 46.93 | 23.001 | 0 | 0 | 50.875 | 34.864 | [5 empty] | 0 | 0.832 | 14 | 3.4523 | 3.2064 | 2.0191 | 1.8182 | 1.3882 | 40.211
2010-07-04 | 7:05 | 0 | 18.055 | 0 | 2 | 0 | 44.659 | 33.196 | 31.117 | 31.551 | 32.37 | 24.3 | 10.822 | 0 | 0 | 57.359 | 57.806 | 46.93 | 23.001 | 0 | 0 | 50.875 | 34.746 | [5 empty] | 0 | 13.108 | 15 | 3.445 | 3.1995 | 2.0188 | 1.8182 | 1.3813 | 40.0951
2010-07-04 | 7:06 | 1 | 18.055 | 0 | 2 | 0 | 51.01 | 38.531 | 30.757 | 31.092 | 32.962 | 24.325 | 10.87 | 1 | 0 | 57.313 | 57.806 | 46.93 | 22.952 | 0 | 0 | 50.875 | 34.725 | [5 empty] | 18.055 | 19.918 | 16 | 3.4311 | 3.1862 | 2.0182 | 1.8182 | 1.368 | 39.8712
2010-07-04 | 7:07 | 0 | 18.055 | 0 | 3 | 0 | 51.997 | 49.383 | 30.563 | 30.707 | 33.326 | 24.362 | 10.857 | 1 | 0 | 57.259 | 57.797 | 46.919 | 23.035 | 0 | 0 | 50.84 | 34.689 | [5 empty] | 0 | 21.29 | 17 | 3.4348 | 3.1898 | 2.0184 | 1.8182 | 1.3716 | 39.932
2010-07-04 | 7:08 | 0 | 18.072 | 0 | 2 | 0 | 52.245 | 51.281 | 30.509 | 30.533 | 33.613 | 24.416 | 10.938 | 2 | 0 | 57.263 | 57.824 | 46.902 | 23.018 | 0 | 0 | 50.891 | 34.694 | [5 empty] | 0 | 21.712 | 18 | 3.4113 | 3.1674 | 2.0174 | 1.8182 | 1.3492 | 39.5508
2010-07-04 | 7:09 | 0 | 18.072 | 0 | 3 | 0 | 52.749 | 51.717 | 30.533 | 30.438 | 33.895 | 24.391 | 10.988 | 1 | 0 | 57.263 | 57.802 | 46.956 | 23.074 | 0 | 0 | 50.921 | 34.679 | [5 empty] | 0 | 22.311 | 19 | 3.3967 | 3.1535 | 2.0168 | 1.8182 | 1.3353 | 39.3129
2010-07-04 | 7:10 | 1 | 18.072 | 0 | 2 | 0 | 53.253 | 52.198 | 30.654 | 30.413 | 33.261 | 24.342 | 11.01 | 2 | 0 | 57.22 | 57.802 | 46.947 | 23.065 | 0 | 0 | 50.914 | 34.624 | [5 empty] | 18.072 | 22.84 | 20 | 3.3903 | 3.1474 | 2.0166 | 1.8182 | 1.3293 | 39.2076
2010-07-04 | 7:11 | 0 | 18.097 | 0 | 2 | 0 | 42.686 | 52.726 | 30.894 | 30.484 | 23.908 | 24.318 | 11.086 | 1 | 0 | 57.243 | 57.802 | 46.947 | 23.114 | 0 | 0 | 50.938 | 34.553 | [5 empty] | 0 | 12.202 | 21 | 3.3682 | 3.1264 | 2.0157 | 1.8182 | 1.3082 | 38.8406
2010-07-04 | 7:12 | 0 | 18.097 | 0 | 2 | 0 | 35.048 | 48.438 | 31.063 | 30.604 | 19.53 | 24.246 | 11.111 | 0 | 0 | 57.263 | 57.802 | 46.993 | 23.018 | 0 | 0 | 50.823 | 34.483 | [5 empty] | 0 | 4.444 | 22 | 3.3609 | 3.1195 | 2.0154 | 1.8182 | 1.3013 | 38.7189
2010-07-04 | 7:13 | 0 | 18.097 | 0 | 3 | 0 | 32.814 | 38.031 | 31.257 | 30.798 | 17.756 | 24.271 | 11.111 | 0 | 0 | 57.243 | 57.802 | 46.97 | 22.993 | 0 | 0 | 50.73 | 34.435 | [5 empty] | 0 | 2.016 | 23 | 3.3609 | 3.1195 | 2.0154 | 1.8182 | 1.3013 | 38.7189
2010-07-04 | 7:14 | 0 | 18.105 | 0 | 2 | 0 | 32.059 | 34.28 | 31.264 | 31.048 | 16.355 | 24.325 | 11.217 | 1 | 0 | 57.293 | 57.831 | 47.024 | 23.05 | 0 | 0 | 50.669 | 34.421 | [5 empty] | 0 | 1.011 | 24 | 3.33 | 3.0901 | 2.0141 | 1.8182 | 1.272 | 38.1967
2010-07-04 | 7:15 | 0 | 18.105 | 0 | 2 | 0 | 31.818 | 33.01 | 31.215 | 31.144 | 15.983 | 24.303 | 11.292 | 0 | 0 | 57.272 | 57.854 | 46.977 | 23.074 | 0 | 0 | 50.625 | 34.349 | [5 empty] | 0 | 0.674 | 25 | 3.3082 | 3.0694 | 2.0132 | 1.8182 | 1.2512 | 37.8213
2010-07-04 | 7:16 | 0 | 18.105 | 0 | 2 | 0 | 31.674 | 32.493 | 31.07 | 31.07 | 15.49 | 24.303 | 11.292 | 0 | 0 | 57.293 | 57.831 | 46.977 | 23.05 | 0 | 0 | 50.532 | 34.325 | [5 empty] | 0 | 0.604 | 26 | 3.3082 | 3.0694 | 2.0132 | 1.8182 | 1.2512 | 37.8213
2010-07-04 | 7:17 | 0 | 18.097 | 0 | 3 | 0 | 31.546 | 32.196 | 30.918 | 30.943 | 15.013 | 24.246 | 11.209 | 0 | 0 | 57.243 | 57.779 | 46.926 | 23.065 | 0 | 0 | 50.457 | 34.225 | [5 empty] | 0 | 0.603 | 27 | 3.3323 | 3.0923 | 2.0142 | 1.8182 | 1.2742 | 38.2364
2010-07-04 | 7:18 | 0 | 18.097 | 0 | 2 | 0 | 31.377 | 32.002 | 31.112 | 30.798 | 15.458 | 24.222 | 11.285 | 0 | 0 | 57.22 | 57.756 | 46.902 | 23.018 | 0 | 0 | 50.434 | 34.225 | [5 empty] | 0 | 0.579 | 28 | 3.3102 | 3.0713 | 2.0133 | 1.8182 | 1.2531 | 37.8565
2010-07-04 | 7:19 | 0 | 18.13 | 0 | 3 | 0 | 31.144 | 31.794 | 31.24 | 30.95 | 15.144 | 24.254 | 11.44 | 0 | 0 | 57.204 | 57.786 | 46.909 | 22.93 | 0 | 0 | 50.417 | 34.232 | [5 empty] | 0 | 0.194 | 29 | 3.2651 | 3.0284 | 2.0115 | 1.8182 | 1.2102 | 37.0658
2010-07-04 | 7:20 | 0 | 18.097 | 0 | 2 | 0 | 31.038 | 31.522 | 31.112 | 31.088 | 25.86 | 24.197 | 11.357 | 0 | 0 | 57.174 | 57.735 | 46.856 | 23.018 | 0 | 0 | 50.34 | 34.177 | [5 empty] | 0 | -0.05 | 30 | 3.2892 | 3.0514 | 2.0125 | 1.8182 | 1.2332 | 37.4919
2010-07-04 | 7:21 | 0 | 18.097 | 0 | 2 | 0 | 45.595 | 31.352 | 30.918 | 31.063 | 32.051 | 24.197 | 11.408 | 0 | 0 | 57.108 | 57.713 | 46.788 | 22.969 | 0 | 0 | 50.34 | 34.132 | [5 empty] | 0 | 14.532 | 31 | 3.2744 | 3.0373 | 2.0119 | 1.8182 | 1.2191 | 37.2309
2010-07-04 | 7:22 | 0 | 18.105 | 1 | 3 | 1 | 50.555 | 39.684 | 30.759 | 30.95 | 32.752 | 24.229 | 11.463 | 1 | 0 | 57.115 | 57.742 | 46.886 | 22.976 | 0 | 0 | 50.303 | 34.139 | [5 empty] | 0 | 19.605 | 32 | 3.2584 | 3.022 | 2.0112 | 1.8182 | 1.2039 | 36.9466
2010-07-04 | 7:23 | 1 | 18.123 | 0 | 2 | 0 | 51.647 | 49.056 | 30.558 | 30.703 | 33.144 | 24.197 | 11.556 | 2 | 0 | 57.062 | 57.69 | 46.856 | 22.993 | 0 | 0 | 50.272 | 34.084 | [5 empty] | 18.123 | 20.944 | 0 | 3.2313 | 2.9963 | 2.0101 | 1.8182 | 1.1781 | 36.4596
2010-07-04 | 7:24 | 0 | 18.13 | 0 | 3 | 0 | 52.137 | 50.854 | 30.565 | 30.516 | 33.082 | 24.158 | 11.611 | 2 | 0 | 57.069 | 57.72 | 46.909 | 23.025 | 0 | 0 | 50.279 | 34.139 | [5 empty] | 0 | 21.621 | 1 | 3.2153 | 2.9811 | 1.3024 | 1.1111 | 1.87 | 58.1587
2010-07-04 | 7:25 | 0 | 18.097 | 0 | 2 | 0 | 52.726 | 51.465 | 30.558 | 30.389 | 33.778 | 24.126 | 11.629 | 1 | 0 | 56.994 | 57.69 | 46.856 | 22.993 | 0 | 0 | 50.226 | 34.139 | [5 empty] | 0 | 22.337 | 2 | 3.21 | 2.9761 | 1.3022 | 1.1111 | 1.865 | 58.0985
2010-07-04 | 7:26 | 0 | 18.097 | 0 | 2 | 0 | 43.554 | 52.084 | 30.558 | 30.364 | 21.836 | 24.077 | 11.802 | 1 | 0 | 57.017 | 57.667 | 46.902 | 23.018 | 0 | 0 | 50.205 | 34.084 | [5 empty] | 0 | 13.19 | 3 | 3.1597 | 2.9282 | 1.3001 | 1.1111 | 1.8171 | 57.5092
2010-07-04 | 7:27 | 0 | 18.123 | 0 | 2 | 0 | 35.141 | 49.056 | 30.727 | 30.389 | 20.036 | 24.139 | 11.493 | 0 | 0 | 57.03 | 57.658 | 46.891 | 23.055 | 0 | 0 | 50.17 | 34.072 | [5 empty] | 0 | 4.752 | 4 | 3.2496 | 3.0137 | 1.3038 | 1.1111 | 1.9026 | 58.5489
2010-07-04 | 7:28 | 0 | 18.14 | 0 | 3 | 0 | 32.668 | 38.401 | 30.864 | 30.504 | 19.005 | 24.193 | 11.722 | 1 | 0 | 57.081 | 57.685 | 46.942 | 23.06 | 0 | 0 | 50.177 | 34.077 | [5 empty] | 0 | 2.164 | 5 | 3.183 | 2.9504 | 1.3011 | 1.1111 | 1.8392 | 57.784
2010-07-04 | 7:29 | 0 | 18.115 | 0 | 2 | 0 | 31.779 | 34.172 | 30.96 | 30.624 | 18.535 | 24.193 | 11.498 | 0 | 0 | 57.081 | 57.619 | 46.919 | 23.011 | 0 | 0 | 50.177 | 34.031 | [5 empty] | 0 | 1.155 | 6 | 3.2482 | 3.0124 | 1.3037 | 1.1111 | 1.9012 | 58.5325
2010-07-04 | 7:30 | 0 | 18.108 | 0 | 2 | 0 | 31.387 | 32.73 | 30.857 | 30.712 | 17.665 | 24.161 | 11.639 | 0 | 0 | 57.051 | 57.656 | 46.888 | 22.979 | 0 | 0 | 50.123 | 34 | [5 empty] | 0 | 0.675 | 7 | 3.2071 | 2.9733 | 1.3021 | 1.1111 | 1.8622 | 58.0649
2010-07-04 | 7:31 | 0 | 18.082 | 0 | 2 | 0 | 31.242 | 32.135 | 30.663 | 30.761 | 17.22 | 24.136 | 11.86 | 0 | 0 | 57.051 | 57.656 | 46.867 | 22.93 | 0 | 0 | 50.123 | 33.976 | [5 empty] | 0 | 0.481 | 8 | 3.1428 | 2.9122 | 1.2995 | 1.1111 | 1.801 | 57.3075
2010-07-04 | 7:32 | 0 | 18.09 | 0 | 3 | 0 | 31.154 | 31.828 | 30.504 | 30.575 | 17.006 | 24.143 | 11.968 | 0 | 0 | 57.081 | 57.662 | 46.898 | 22.915 | 0 | 0 | 50.107 | 33.983 | [5 empty] | 0 | 0.579 | 9 | 3.1113 | 2.8823 | 1.2982 | 1.1111 | 1.7711 | 56.9259
2010-07-04 | 7:33 | 0 | 18.082 | 0 | 2 | 0 | 30.977 | 31.58 | 30.472 | 30.374 | 17.024 | 24.087 | 11.812 | 0 | 0 | 57.005 | 57.61 | 46.844 | 22.859 | 0 | 0 | 50.153 | 33.959 | [5 empty] | 0 | 0.603 | 10 | 3.1567 | 2.9254 | 1.3 | 1.1111 | 1.8143 | 57.4746
2010-07-04 | 7:34 | 0 | 18.082 | 0 | 2 | 0 | 30.712 | 31.362 | 30.712 | 30.303 | 16.778 | 24.016 | 11.983 | 0 | 0 | 56.982 | 57.589 | 46.821 | 22.834 | 0 | 0 | 50.076 | 33.952 | [5 empty] | 0 | 0.409 | 11 | 3.107 | 2.8781 | 1.298 | 1.1111 | 1.767 | 56.8723
2010-07-04 | 7:35 | 0 | 18.057 | 0 | 3 | 0 | 30.497 | 31.122 | 30.712 | 30.568 | 23.052 | 24.087 | 11.712 | 0 | 0 | 56.939 | 57.61 | 46.774 | 22.93 | 0 | 0 | 50.076 | 33.907 | [5 empty] | 0 | -0.071 | 12 | 3.1859 | 2.9531 | 1.3012 | 1.1111 | 1.842 | 57.8181
2010-07-04 | 7:36 | 0 | 18.09 | 0 | 2 | 0 | 44.372 | 30.913 | 30.624 | 30.72 | 31.37 | 24.094 | 12.066 | 0 | 0 | 56.969 | 57.596 | 46.804 | 22.866 | 0 | 0 | 50.083 | 33.938 | [5 empty] | 0 | 13.652 | 13 | 3.0828 | 2.8551 | 1.297 | 1.1111 | 1.744 | 56.573
2010-07-04 | 7:37 | 0 | 18.14 | 0 | 3 | 0 | 40.305 | 37.11 | 30.504 | 30.624 | 19.523 | 24.094 | 12.19 | 1 | 0 | 56.923 | 57.596 | 46.69 | 22.795 | 0 | 0 | 50.06 | 33.89 | [5 empty] | 0 | 9.681 | 14 | 3.0467 | 2.8208 | 1.2956 | 1.1111 | 1.7097 | 56.1169
2010-07-04 | 7:38 | 0 | 18.115 | 0 | 2 | 0 | 33.656 | 43.666 | 30.455 | 30.479 | 17.6 | 24.048 | 12.29 | 0 | 0 | 56.9 | 57.573 | 46.804 | 22.89 | 0 | 0 | 50.06 | 33.89 | [5 empty] | 0 | 3.177 | 15 | 3.0176 | 2.7931 | 1.2944 | 1.1111 | 1.682 | 55.7411
2010-07-04 | 7:39 | 0 | 18.115 | 0 | 2 | 0 | 31.757 | 35.557 | 30.43 | 30.335 | 16.463 | 23.999 | 12.338 | 0 | 0 | 56.877 | 57.551 | 46.804 | 22.94 | 0 | 0 | 50.039 | 33.866 | [5 empty] | 0 | 1.422 | 16 | 3.0036 | 2.7798 | 1.2938 | 1.1111 | 1.6687 | 55.5582
2010-07-04 | 7:40 | 0 | 18.115 | 0 | 3 | 0 | 31.034 | 32.551 | 30.335 | 30.239 | 16.438 | 23.999 | 12.066 | 1 | 0 | 56.788 | 57.551 | 46.736 | 22.841 | 0 | 0 | 50.039 | 33.797 | [5 empty] | 0 | 0.795 | 17 | 3.0828 | 2.8551 | 1.297 | 1.1111 | 1.744 | 56.573
2010-07-04 | 7:41 | 0 | 18.115 | 0 | 2 | 0 | 30.695 | 31.634 | 30.335 | 30.261 | 15.845 | 24.023 | 12.29 | 0 | 0 | 56.834 | 57.528 | 46.781 | 22.915 | 0 | 0 | 50.039 | 33.797 | [5 empty] | 0 | 0.434 | 18 | 3.0176 | 2.7931 | 1.2944 | 1.1111 | 1.682 | 55.7411
2010-07-04 | 7:42 | 0 | 18.115 | 0 | 2 | 0 | 30.479 | 31.178 | 30.239 | 30.215 | 15.377 | 23.974 | 12.461 | 0 | 0 | 56.788 | 57.505 | 46.76 | 22.841 | 2 | 0 | 55.566 | 23.06 | [5 empty] | 0 | 0.264 | 19 | 2.9678 | 2.7458 | 1.2924 | 1.1111 | 1.6347 | 55.0815
2010-07-04 | 7:43 | 0 | 18.115 | 0 | 2 | 0 | 30.384 | 30.889 | 30.141 | 30.19 | 15.697 | 23.95 | 12.388 | 0 | 0 | 56.788 | 57.416 | 46.347 | 22.986 | 0 | 0 | 57.416 | 18.683 | [5 empty] | 0 | 0.194 | 20 | 2.989 | 2.766 | 1.2932 | 1.1111 | 1.6549 | 55.3658
2010-07-04 | 7:44 | 0 | 18.115 | 0 | 3 | 0 | 30.261 | 30.72 | 30.045 | 30.117 | 15.526 | 23.925 | 12.338 | 0 | 0 | 56.722 | 57.393 | 45.567 | 22.986 | 0 | 0 | 57.843 | 18.263 | [5 empty] | 0 | 0.144 | 21 | 3.0036 | 2.7798 | 1.2938 | 1.1111 | 1.6687 | 55.5582
2010-07-04 | 7:45 | 0 | 18.14 | 0 | 2 | 0 | 30.141 | 30.575 | 29.901 | 29.974 | 15.03 | 23.903 | 12.413 | 0 | 0 | 56.743 | 57.327 | 44.832 | 23.011 | 0 | 0 | 57.909 | 18.658 | [5 empty] | 0 | 0.167 | 22 | 2.9817 | 2.7591 | 1.2929 | 1.1111 | 1.648 | 55.2689
2010-07-04 | 7:46 | 0 | 18.115 | 0 | 2 | 0 | 30.021 | 30.406 | 29.756 | 29.781 | 14.437 | 23.854 | 12.609 | 0 | 0 | 56.699 | 57.327 | 44.3 | 22.481 | 0 | 0 | 57.843 | 19.226 | [5 empty] | 0 | 0.24 | 23 | 2.9247 | 2.7048 | 1.2906 | 1.1111 | 1.5937 | 54.4924
2010-07-04 | 7:47 | 1 | 18.14 | 0 | 2 | 0 | 40.399 | 30.239 | 29.587 | 29.587 | 30.117 | 23.879 | 12.413 | 0 | 0 | 56.585 | 57.236 | 43.807 | 22.312 | 0 | 0 | 57.617 | 19.769 | [5 empty] | 18.14 | 10.812 | 24 | 2.9817 | 2.7591 | 1.2929 | 1.1111 | 1.648 | 55.2689
2010-07-04 | 7:48 | 0 | 18.143 | 0 | 3 | 0 | 41.999 | 32.881 | 29.469 | 29.469 | 20.581 | 23.832 | 12.539 | 1 | 0 | 56.542 | 57.17 | 43.48 | 22.579 | 0 | 0 | 57.439 | 20.242 | [5 empty] | 0 | 12.53 | 25 | 2.945 | 2.7242 | 1.2915 | 1.1111 | 1.6131 | 54.7732
2010-07-04 | 7:49 | 0 | 18.118 | 0 | 2 | 0 | 33.304 | 44.489 | 29.398 | 29.374 | 17.378 | 23.832 | 12.069 | 0 | 0 | 56.519 | 57.126 | 43.269 | 22.724 | 0 | 0 | 57.304 | 20.627 | [5 empty] | 0 | 3.93 | 26 | 3.0819 | 2.8543 | 1.297 | 1.1111 | 1.7432 | 56.562
2010-07-04 | 7:50 | 0 | 18.148 | 0 | 2 | 0 | 30.801 | 35.988 | 29.45 | 29.354 | 16.594 | 23.837 | 12.247 | 0 | 0 | 56.526 | 57.154 | 43.178 | 22.849 | 0 | 0 | 57.288 | 21.02 | [5 empty] | 0 | 1.447 | 27 | 3.0301 | 2.805 | 1.2949 | 1.1111 | 1.6939 | 55.9036
2010-07-04 | 7:51 | 0 | 18.173 | 0 | 2 | 0 | 30.004 | 31.884 | 29.523 | 29.258 | 15.682 | 23.812 | 12.298 | 1 | 0 | 56.592 | 57.154 | 43.157 | 22.898 | 0 | 0 | 57.265 | 21.38 | [5 empty] | 0 | 0.746 | 28 | 3.0152 | 2.7909 | 1.2943 | 1.1111 | 1.6798 | 55.7107
2010-07-04 | 7:52 | 0 | 18.173 | 0 | 3 | 0 | 29.643 | 30.631 | 29.499 | 29.305 | 15.533 | 23.79 | 12.594 | 0 | 0 | 56.569 | 57.174 | 43.04 | 22.898 | 0 | 0 | 57.243 | 21.694 | [5 empty] | 0 | 0.338 | 29 | 2.929 | 2.709 | 1.2908 | 1.1111 | 1.5979 | 54.5529
2010-07-04 | 7:53 | 0 | 18.173 | 0 | 2 | 0 | 29.474 | 30.148 | 29.378 | 29.305 | 15.631 | 23.812 | 12.446 | 0 | 0 | 56.569 | 57.174 | 42.968 | 22.753 | 0 | 0 | 57.131 | 21.959 | [5 empty] | 0 | 0.169 | 30 | 2.9721 | 2.7499 | 1.2925 | 1.1111 | 1.6388 | 55.1402
2010-07-04 | 7:54 | 0 | 18.118 | 0 | 2 | 0 | 29.349 | 29.83 | 29.276 | 29.204 | 15.428 | 23.783 | 12.391 | 0 | 0 | 56.519 | 57.147 | 42.87 | 22.893 | 0 | 0 | 57.081 | 22.29 | [5 empty] | 0 | 0.145 | 31 | 2.9881 | 2.7652 | 1.2932 | 1.1111 | 1.6541 | 55.3542
2010-07-04 | 7:55 | 0 | 18.148 | 0 | 2 | 0 | 29.283 | 29.714 | 29.16 | 29.089 | 15.805 | 23.717 | 12.323 | 0 | 0 | 56.569 | 57.197 | 42.851 | 22.898 | 0 | 0 | 57.042 | 22.633 | [5 empty] | 0 | 0.194 | 32 | 3.0079 | 2.784 | 1.294 | 1.1111 | 1.6729 | 55.6155
2010-07-04 | 7:56 | 0 | 18.143 | 0 | 3 | 0 | 29.155 | 29.589 | 29.06 | 28.964 | 15.724 | 23.663 | 12.315 | 0 | 0 | 56.476 | 57.147 | 42.798 | 22.724 | 0 | 0 | 56.969 | 22.844 | [5 empty] | 0 | 0.191 | 33 | 3.0103 | 2.7862 | 1.2941 | 1.1111 | 1.6751 | 55.646
2010-07-04 | 7:57 | 0 | 18.148 | 0 | 2 | 0 | 29.04 | 29.474 | 29.04 | 28.92 | 15.287 | 23.692 | 12.074 | 0 | 0 | 56.503 | 57.154 | 42.757 | 22.753 | 0 | 0 | 56.907 | 23.138 | [5 empty] | 0 | 0.12 | 34 | 3.0805 | 2.8529 | 1.2969 | 1.1111 | 1.7418 | 56.5438
2010-07-04 | 7:58 | 0 | 18.148 | 0 | 2 | 0 | 34.978 | 29.354 | 28.92 | 28.824 | 29.04 | 23.717 | 12.396 | 0 | 0 | 56.503 | 57.131 | 42.733 | 22.682 | 0 | 0 | 56.839 | 23.381 | [5 empty] | 0 | 6.154 | 35 | 2.9867 | 2.7638 | 1.2931 | 1.1111 | 1.6527 | 55.3348
2010-07-04 | 7:59 | 0 | 18.148 | 0 | 3 | 0 | 48.233 | 30.511 | 28.849 | 28.704 | 29.739 | 23.741 | 12.569 | 1 | 0 | 56.526 | 57.131 | 42.733 | 22.633 | 0 | 0 | 56.772 | 23.572 | [5 empty] | 0 | 19.529 | 36 | 2.9363 | 2.7159 | 1.2911 | 1.1111 | 1.6048 | 54.6533
2010-07-04 | 8:00 | 0 | 18.148 | 0 | 2 | 0 | 49.815 | 45.044 | 28.751 | 28.631 | 30.269 | 23.741 | 12.519 | 1 | 0 | 56.48 | 57.131 | 42.662 | 22.753 | 0 | 0 | 56.704 | 23.861 | [5 empty] | 0 | 21.184 | 37 | 2.9509 | 2.7297 | 1.2917 | 1.1111 | 1.6186 | 54.8527
2010-07-04 | 8:01 | 1 | 18.173 | 0 | 2 | 0 | 50.548 | 48.737 | 28.729 | 28.606 | 30.872 | 23.79 | 12.964 | 2 | 0 | 56.458 | 57.131 | 42.686 | 22.729 | 0 | 0 | 56.661 | 24.102 | [5 empty] | 18.173 | 21.942 | 38 | 2.8213 | 2.6066 | 1.2864 | 1.1111 | 1.4955 | 53.0062
2010-07-04 | 8:02 | 0 | 18.173 | 0 | 3 | 0 | 51.075 | 49.701 | 28.8 | 28.535 | 31.232 | 23.766 | 13.039 | 1 | 0 | 56.458 | 57.108 | 42.686 | 22.802 | 0 | 0 | 56.547 | 24.32 | [5 empty] | 0 | 22.54 | 39 | 2.7994 | 2.5858 | 1.2856 | 1.1111 | 1.4747 | 52.6781
2010-07-04 | 8:03 | 0 | 18.148 | 0 | 2 | 0 | 51.741 | 50.389 | 28.873 | 28.584 | 28.704 | 23.812 | 12.939 | 2 | 0 | 56.458 | 57.131 | 42.686 | 22.849 | 0 | 0 | 56.503 | 24.536 | [5 empty] | 0 | 23.157 | 40 | 2.8286 | 2.6135 | 1.2867 | 1.1111 | 1.5024 | 53.1144
2010-07-04 | 8:04 | 0 | 18.148 | 0 | 2 | 0 | 40.313 | 51.008 | 28.944 | 28.631 | 19.211 | 23.861 | 12.816 | 1 | 0 | 56.48 | 57.131 | 42.686 | 22.898 | 0 | 0 | 56.458 | 24.705 | [5 empty] | 0 | 11.682 | 41 | 2.8644 | 2.6475 | 1.2882 | 1.1111 | 1.5364 | 53.6388
2010-07-04 | 8:05 | 0 | 18.206 | 0 | 2 | 0 | 33.012 | 46.519 | 29.097 | 28.687 | 17.665 | 23.964 | 12.899 | 0 | 0 | 56.556 | 57.16 | 42.693 | 22.881 | 0 | 0 | 56.442 | 24.906 | [5 empty] | 0 | 4.325 | 42 | 2.8402 | 2.6246 | 1.2872 | 1.1111 | 1.5134 | 53.2864
2010-07-04 | 8:06 | 0 | 18.18 | 0 | 2 | 0 | 30.759 | 36.136 | 29.146 | 28.783 | 17.368 | 23.942 | 12.823 | 0 | 0 | 56.576 | 57.16 | 42.741 | 22.834 | 0 | 0 | 56.375 | 25.073 | [5 empty] | 0 | 1.976 | 43 | 2.8623 | 2.6456 | 1.2881 | 1.1111 | 1.5345 | 53.6093
2010-07-04 | 8:07 | 0 | 18.148 | 0 | 3 | 0 | 29.957 | 32.196 | 29.138 | 28.751 | 17.114 | 23.994 | 12.73 | 1 | 0 | 56.558 | 57.142 | 42.697 | 22.79 | 0 | 0 | 56.268 | 25.296 | [5 empty] | 0 | 1.206 | 44 | 2.8894 | 2.6713 | 1.2892 | 1.1111 | 1.5602 | 53.9978
2010-07-04 | 8:08 | 0 | 18.185 | 0 | 2 | 0 | 29.607 | 30.859 | 29.101 | 28.837 | 16.114 | 23.945 | 12.803 | 0 | 0 | 56.604 | 57.142 | 42.697 | 22.837 | 0 | 0 | 56.2 | 25.416 | [5 empty] | 0 | 0.77 | 45 | 2.8682 | 2.6511 | 1.2883 | 1.1111 | 1.54 | 53.6935
2010-07-04 | 8:09 | 0 | 18.185 | 0 | 2 | 0 | 29.437 | 30.281 | 29.006 | 28.837 | 15.915 | 23.994 | 12.73 | 0 | 0 | 56.626 | 57.142 | 42.697 | 22.837 | 0 | 0 | 56.154 | 25.583 | [5 empty] | 0 | 0.6 | 46 | 2.8894 | 2.6713 | 1.2892 | 1.1111 | 1.5602 | 53.9978
2010-07-04 | 8:10 | 0 | 18.185 | 0 | 3 | 0 | 29.293 | 29.92 | 28.883 | 28.788 | 16.509 | 23.969 | 12.187 | 0 | 0 | 56.626 | 57.142 | 42.604 | 22.837 | 0 | 0 | 56.133 | 25.705 | [5 empty] | 0 | 0.505 | 47 | 3.0475 | 2.8216 | 1.2956 | 1.1111 | 1.7105 | 56.128
2010-07-04 | 8:11 | 0 | 18.185 | 0 | 2 | 0 | 29.15 | 29.727 | 29.246 | 28.667 | 16.385 | 23.969 | 12.187 | 0 | 0 | 56.581 | 57.142 | 42.58 | 22.837 | 0 | 0 | 56.11 | 25.826 | [5 empty] | 0 | 0.483 | 48 | 3.0475 | 2.8216 | 1.2956 | 1.1111 | 1.7105 | 56.128
2010-07-04 | 8:12 | 0 | 18.185 | 0 | 3 | 0 | 28.957 | 29.535 | 29.631 | 28.957 | 16.509 | 23.898 | 12.408 | 0 | 0 | 56.535 | 57.142 | 42.556 | 22.837 | 0 | 0 | 56.063 | 25.921 | [5 empty] | 0 | 0 | 49 | 2.9832 | 2.7605 | 1.293 | 1.1111 | 1.6494 | 55.2883
2010-07-04 | 8:13 | 0 | 18.168 | 0 | 2 | 0 | 29.013 | 29.349 | 29.734 | 29.398 | 23.111 | 24.026 | 11.948 | 0 | 0 | 56.565 | 57.126 | 42.564 | 22.822 | 0 | 0 | 56.07 | 26.098 | [5 empty] | 0 | -0.385 | 50 | 3.1171 | 2.8878 | 1.2984 | 1.1111 | 1.7767 | 56.9972
2010-07-04 | 8:14 | 0 | 18.193 | 0 | 2 | 0 | 42.987 | 29.253 | 29.567 | 29.518 | 30.457 | 23.977 | 12.094 | 0 | 0 | 56.544 | 57.126 | 42.564 | 22.797 | 0 | 0 | 56.026 | 26.218 | [5 empty] | 0 | 13.469 | 51 | 3.0746 | 2.8474 | 1.2967 | 1.1111 | 1.7363 | 56.4709
2010-07-04 | 8:15 | 1 | 18.193 | 0 | 3 | 0 | 48.459 | 36.83 | 29.374 | 29.398 | 30.796 | 23.93 | 12.094 | 1 | 0 | 56.521 | 57.103 | 42.54 | 22.846 | 0 | 0 | 55.932 | 26.363 | [5 empty] | 18.193 | 19.061 | 52 | 3.0746 | 2.8474 | 1.2967 | 1.1111 | 1.7363 | 56.4709
2010-07-04 | 8:16 | 0 | 18.218 | 0 | 2 | 1 | 49.582 | 46.991 | 29.182 | 29.229 | 31.23 | 23.93 | 12.144 | 2 | 0 | 56.521 | 57.103 | 42.54 | 22.822 | 0 | 0 | 55.932 | 26.458 | [5 empty] | 0 | 20.353 | 53 | 3.0601 | 2.8335 | 1.2961 | 1.1111 | 1.7224 | 56.2873
2010-07-04 | 8:17 | 0 | 18.193 | 0 | 3 | 0 | 50.2 | 48.802 | 29.109 | 29.06 | 31.566 | 24.001 | 12.144 | 2 | 0 | 56.476 | 57.06 | 42.587 | 22.893 | 0 | 0 | 55.865 | 26.578 | [5 empty] | 0 | 21.14 | 0 | 3.0601 | 2.8335 | 1.2961 | 1.1111 | 1.7224 | 56.2873
2010-07-04 | 8:18 | 0 | 18.185 | 1 | 2 | 0 | 50.767 | 49.551 | 29.101 | 28.861 | 31.968 | 23.849 | 12.235 | 1 | 0 | 56.446 | 57.03 | 42.58 | 22.814 | 0 | 0 | 55.788 | 26.669 | [5 empty] | 0 | 21.906 | 1 | 3.0336 | 2.8084 | 1.295 | 1.1111 | 1.6972 | 55.9487
2010-07-04 | 8:19 | 1 | 18.243 | 0 | 3 | 0 | 51.187 | 50.223 | 29.278 | 28.915 | 32.338 | 23.955 | 12.267 | 2 | 0 | 56.521 | 57.103 | 42.611 | 22.822 | 0 | 0 | 55.841 | 26.917 | [5 empty] | 18.243 | 22.272 | 2 | 3.0242 | 2.7995 | 1.2947 | 1.1111 | 1.6884 | 55.8282
2010-07-04 | 8:20 | 0 | 18.243 | 0 | 2 | 0 | 51.531 | 50.751 | 29.374 | 28.989 | 32.883 | 23.906 | 11.996 | 1 | 0 | 56.521 | 57.126 | 42.659 | 22.917 | 0 | 0 | 55.841 | 27.061 | [5 empty] | 0 | 22.542 | 3 | 3.1032 | 2.8745 | 1.2979 | 1.1111 | 1.7634 | 56.8257
2010-07-04 | 8:21 | 0 | 18.243 | 0 | 2 | 0 | 51.715 | 51.094 | 29.423 | 29.133 | 25.615 | 23.955 | 12.119 | 2 | 0 | 56.544 | 57.103 | 42.681 | 22.893 | 0 | 0 | 55.795 | 27.206 | [5 empty] | 0 | 22.582 | 4 | 3.0673 | 2.8405 | 1.2964 | 1.1111 | 1.7293 | 56.3793
2010-07-04 | 8:22 | 0 | 18.218 | 0 | 2 | 0 | 38.662 | 51.554 | 29.543 | 29.182 | 20.412 | 23.977 | 12.318 | 0 | 0 | 56.565 | 57.103 | 42.705 | 22.893 | 0 | 0 | 55.795 | 27.326 | [5 empty] | 0 | 9.48 | 5 | 3.0094 | 2.7854 | 1.2941 | 1.1111 | 1.6743 | 55.6346
2010-07-04 | 8:23 | 0 | 18.218 | 0 | 3 | 0 | 32.952 | 43.693 | 29.614 | 29.229 | 18.688 | 24.001 | 12.169 | 1 | 0 | 56.61 | 57.103 | 42.705 | 22.942 | 0 | 0 | 55.75 | 27.422 | [5 empty] | 0 | 3.723 | 6 | 3.0528 | 2.8266 | 1.2958 | 1.1111 | 1.7155 | 56.1949
2010-07-04 | 8:24 | 0 | 18.268 | 0 | 2 | 0 | 31.23 | 35.184 | 29.759 | 29.302 | 17.208 | 24.099 | 12.318 | 0 | 0 | 56.633 | 57.081 | 42.729 | 22.917 | 0 | 0 | 55.704 | 27.52 | [5 empty] | 0 | 1.928 | 7 | 3.0094 | 2.7854 | 1.2941 | 1.1111 | 1.6743 | 55.6346
2010-07-04 | 8:25 | 0 | 18.276 | 0 | 2 | 0 | 30.587 | 32.49 | 29.889 | 29.43 | 16.994 | 24.153 | 12.275 | 0 | 0 | 56.686 | 57.11 | 42.736 | 22.9 | 0 | 0 | 55.734 | 27.647 | [5 empty] | 0 | 1.157 | 8 | 3.0219 | 2.7973 | 1.2946 | 1.1111 | 1.6862 | 55.7979
2010-07-04 | 8:26 | 0 | 18.218 | 0 | 3 | 0 | 30.242 | 31.374 | 29.977 | 29.592 | 16.046 | 24.146 | 12.491 | 0 | 0 | 56.633 | 57.081 | 42.729 | 22.868 | 0 | 0 | 55.589 | 27.711 | [5 empty] | 0 | 0.65 | 9 | 2.959 | 2.7375 | 1.292 | 1.1111 | 1.6264 | 54.9635
2010-07-04 | 8:27 | 0 | 18.218 | 0 | 2 | 0 | 30.146 | 30.867 | 30.121 | 29.759 | 16.838 | 24.195 | 12.589 | 0 | 0 | 56.654 | 57.058 | 42.681 | 22.822 | 0 | 0 | 55.61 | 27.831 | [5 empty] | 0 | 0.387 | 10 | 2.9305 | 2.7104 | 1.2909 | 1.1111 | 1.5993 | 54.573
2010-07-04 | 8:28 | 0 | 18.188 | 0 | 3 | 0 | 30.114 | 30.573 | 30.234 | 29.874 | 16.142 | 24.212 | 12.436 | 0 | 0 | 56.604 | 57.008 | 42.604 | 22.888 | 0 | 0 | 55.536 | 27.802 | [5 empty] | 0 | 0.24 | 11 | 2.975 | 2.7527 | 1.2927 | 1.1111 | 1.6416 | 55.1793
2010-07-04 | 8:29 | 0 | 18.213 | 0 | 2 | 0 | 30.163 | 30.499 | 30.524 | 30.043 | 15.918 | 24.237 | 12.486 | 0 | 0 | 56.581 | 57.053 | 42.628 | 22.839 | 0 | 0 | 55.559 | 27.947 | [5 empty] | 0 | 0.12 | 12 | 2.9605 | 2.7389 | 1.2921 | 1.1111 | 1.6278 | 54.9832
2010-07-04 | 8:30 | 0 | 18.188 | 0 | 2 | 0 | 30.163 | 30.477 | 30.548 | 30.379 | 15.573 | 24.237 | 12.856 | 0 | 0 | 56.56 | 57.03 | 42.628 | 22.839 | 0 | 0 | 55.536 | 27.996 | [5 empty] | 0 | -0.216 | 13 | 2.8527 | 2.6365 | 1.2877 | 1.1111 | 1.5253 | 53.4697
2010-07-04 | 8:31 | 0 | 18.213 | 0 | 3 | 0 | 30.379 | 30.428 | 30.403 | 30.403 | 27.056 | 24.237 | 13.102 | 0 | 0 | 56.56 | 57.008 | 42.676 | 22.817 | 0 | 0 | 55.491 | 28.091 | [5 empty] | 0 | -0.024 | 14 | 2.7811 | 2.5684 | 1.2848 | 1.1111 | 1.4573 | 52.3986
2010-07-04 | 8:32 | 0 | 18.188 | 0 | 2 | 0 | 45.448 | 30.548 | 30.188 | 30.259 | 31.656 | 24.286 | 13.054 | 1 | 0 | 56.537 | 56.985 | 42.676 | 22.817 | 0 | 0 | 55.445 | 28.14 | [5 empty] | 0 | 15.189 | 15 | 2.7951 | 2.5817 | 1.2854 | 1.1111 | 1.4705 | 52.6119
2010-07-04 | 8:33 | 1 | 18.271 | 0 | 3 | 0 | 49.33 | 40.638 | 29.979 | 30.099 | 32.242 | 24.318 | 13.135 | 1 | 0 | 56.544 | 57.014 | 42.683 | 22.895 | 0 | 0 | 55.407 | 28.268 | [5 empty] | 18.271 | 19.231 | 16 | 2.7715 | 2.5592 | 1.2844 | 1.1111 | 1.4481 | 52.2507
2010-07-04 | 8:34 | 0 | 18.221 | 0 | 2 | 0 | 50.522 | 48.093 | 29.881 | 29.881 | 32.171 | 24.389 | 13.11 | 2 | 0 | 56.476 | 57.037 | 42.659 | 22.944 | 0 | 0 | 55.407 | 28.363 | [5 empty] | 0 | 20.641 | 17 | 2.7788 | 2.5662 | 1.2847 | 1.1111 | 1.455 | 52.3628
2010-07-04 | 8:35 | 0 | 18.213 | 0 | 3 | 0 | 51.019 | 49.666 | 29.803 | 29.705 | 32.665 | 24.406 | 13.178 | 1 | 0 | 56.426 | 56.985 | 42.628 | 22.792 | 0 | 0 | 55.354 | 28.381 | [5 empty] | 0 | 21.314 | 18 | 2.759 | 2.5473 | 1.2839 | 1.1111 | 1.4362 | 52.0564
2010-07-04 | 8:36 | 0 | 18.246 | 0 | 2 | 0 | 51.645 | 50.455 | 29.906 | 29.69 | 28.339 | 24.533 | 13.308 | 2 | 0 | 56.455 | 56.992 | 42.731 | 22.775 | 0 | 0 | 55.337 | 28.484 | [5 empty] | 0 | 21.955 | 19 | 2.7211 | 2.5113 | 1.2824 | 1.1111 | 1.4002 | 51.4582
2010-07-04 | 8:37 | 0 | 18.188 | 0 | 2 | 0 | 40.466 | 50.973 | 29.947 | 29.633 | 20.985 | 24.526 | 13.474 | 1 | 0 | 56.426 | 56.941 | 42.676 | 22.768 | 0 | 0 | 55.284 | 28.525 | [5 empty] | 0 | 10.833 | 20 | 2.6728 | 2.4654 | 1.2804 | 1.1111 | 1.3543 | 50.6697
2010-07-04 | 8:38 | 0 | 18.246 | 0 | 2 | 0 | 33.754 | 45.892 | 30.05 | 29.761 | 18.442 | 24.653 | 13.457 | 0 | 0 | 56.476 | 56.948 | 42.752 | 22.824 | 0 | 0 | 55.246 | 28.628 | [5 empty] | 0 | 3.993 | 21 | 2.6777 | 2.4701 | 1.2806 | 1.1111 | 1.359 | 50.7518
2010-07-04 | 8:39 | 0 | 18.188 | 0 | 3 | 0 | 31.681 | 36.306 | 30.139 | 29.803 | 17.597 | 24.6 | 13.695 | 0 | 0 | 56.446 | 56.919 | 42.745 | 22.839 | 0 | 0 | 55.193 | 28.67 | [5 empty] | 0 | 1.878 | 22 | 2.6084 | 2.4042 | 1.2778 | 1.1111 | 1.2931 | 49.5746
2010-07-04 | 8:40 | 0 | 18.246 | 0 | 2 | 0 | 31.014 | 33.024 | 30.195 | 29.881 | 17.705 | 24.727 | 13.778 | 0 | 0 | 56.499 | 56.948 | 42.824 | 22.704 | 0 | 0 | 55.246 | 28.773 | [5 empty] | 0 | 1.133 | 23 | 2.5842 | 2.3812 | 1.2768 | 1.1111 | 1.2701 | 49.1493
2010-07-04 | 8:41 | 0 | 18.238 | 0 | 2 | 0 | 30.693 | 31.826 | 30.068 | 29.994 | 17.549 | 24.766 | 13.869 | 0 | 0 | 56.492 | 56.919 | 42.793 | 22.719 | 0 | 0 | 55.239 | 28.839 | [5 empty] | 0 | 0.699 | 24 | 2.5577 | 2.3561 | 1.2758 | 1.1111 | 1.2449 | 48.6737
2010-07-04 | 8:42 | 0 | 18.221 | 0 | 2 | 0 | 30.555 | 31.328 | 29.906 | 29.979 | 17.014 | 24.918 | 13.826 | 0 | 0 | 56.476 | 56.948 | 42.776 | 22.895 | 0 | 0 | 55.223 | 28.918 | [5 empty] | 0 | 0.576 | 25 | 2.5703 | 2.368 | 1.2763 | 1.1111 | 1.2569 | 48.8996
2010-07-04 | 8:43 | 0 | 18.188 | 0 | 3 | 0 | 30.379 | 31.007 | 29.68 | 29.825 | 16.881 | 24.864 | 13.522 | 0 | 0 | 56.446 | 56.919 | 42.769 | 22.768 | 0 | 0 | 55.216 | 28.91 | [5 empty] | 0 | 0.554 | 26 | 2.6588 | 2.4521 | 1.2799 | 1.1111 | 1.341 | 50.4364
2010-07-04 | 8:44 | 0 | 18.221 | 0 | 2 | 0 | 30.22 | 30.82 | 29.786 | 29.665 | 16.446 | 24.967 | 13.381 | 1 | 0 | 56.476 | 56.948 | 42.776 | 22.751 | 0 | 0 | 55.2 | 28.991 | [5 empty] | 0 | 0.555 | 27 | 2.6999 | 2.4911 | 1.2815 | 1.1111 | 1.38 | 51.1149
2010-07-04 | 8:45 | 0 | 18.221 | 0 | 3 | 0 | 29.979 | 30.604 | 30.001 | 29.616 | 16.395 | 24.967 | 13.53 | 0 | 0 | 56.455 | 56.948 | 42.752 | 22.751 | 0 | 0 | 55.176 | 29.062 | [5 empty] | 0 | 0.363 | 28 | 2.6565 | 2.4499 | 1.2798 | 1.1111 | 1.3388 | 50.3973
2010-07-04 | 8:46 | 0 | 18.196 | 0 | 2 | 0 | 29.81 | 30.34 | 30.001 | 29.81 | 26.87 | 24.992 | 13.678 | 0 | 0 | 56.432 | 56.925 | 42.752 | 22.895 | 0 | 0 | 55.176 | 29.158 | [5 empty] | 0 | 0 | 29 | 2.6134 | 2.4089 | 1.278 | 1.1111 | 1.2978 | 49.6608
2010-07-04 | 8:47 | 1 | 18.246 | 0 | 2 | 0 | 45.25 | 30.099 | 29.906 | 29.906 | 27.255 | 24.992 | 13.791 | 0 | 0 | 56.421 | 56.868 | 42.719 | 22.837 | 0 | 0 | 55.188 | 29.653 | [5 empty] | 18.246 | 15.344 | 30 | 2.5805 | 2.3777 | 1.2767 | 1.1111 | 1.2665 | 49.0819
2010-07-04 | 8:48 | 0 | 18.241 | 0 | 3 | 0 | 37.72 | 39.155 | 29.83 | 29.876 | 18.907 | 25.061 | 13.723 | 0 | 0 | 56.405 | 56.898 | 42.75 | 22.94 | 0 | 0 | 55.218 | 29.276 | [5 empty] | 0 | 7.844 | 31 | 2.6003 | 2.3965 | 1.2775 | 1.1111 | 1.2854 | 49.432
2010-07-04 | 8:49 | 0 | 18.241 | 0 | 2 | 0 | 32.456 | 40.963 | 29.734 | 29.781 | 17.306 | 25.011 | 13.897 | 1 | 0 | 56.405 | 56.875 | 42.75 | 22.868 | 0 | 0 | 55.195 | 29.347 | [5 empty] | 0 | 2.675 | 32 | 2.5496 | 2.3483 | 1.2754 | 1.1111 | 1.2372 | 48.5254
2010-07-04 | 8:50 | 0 | 18.216 | 0 | 2 | 0 | 30.864 | 33.938 | 29.66 | 29.66 | 16.737 | 24.987 | 13.6 | 0 | 0 | 56.382 | 56.921 | 42.772 | 22.964 | 0 | 0 | 55.174 | 29.42 | [5 empty] | 0 | 1.204 | 33 | 2.6361 | 2.4305 | 1.2789 | 1.1111 | 1.3194 | 50.0519
2010-07-04 | 8:51 | 0 | 18.216 | 0 | 3 | 0 | 30.286 | 31.563 | 29.589 | 29.54 | 16.242 | 24.962 | 13.947 | 0 | 0 | 56.362 | 56.875 | 42.75 | 22.915 | 0 | 0 | 55.127 | 29.467 | [5 empty] | 0 | 0.746 | 34 | 2.535 | 2.3345 | 1.2748 | 1.1111 | 1.2234 | 48.2581
2010-07-04 | 8:52 | 0 | 18.216 | 0 | 2 | 0 | 29.999 | 30.769 | 29.467 | 29.54 | 16.564 | 24.987 | 13.897 | 0 | 0 | 56.339 | 56.875 | 42.75 | 22.868 | 0 | 0 | 55.127 | 29.54 | [5 empty] | 0 | 0.459 | 35 | 2.5496 | 2.3483 | 1.2754 | 1.1111 | 1.2372 | 48.5254
2010-07-04 | 8:53 | 0 | 18.241 | 0 | 2 | 0 | 29.805 | 30.384 | 29.445 | 29.445 | 16.466 | 24.916 | 13.675 | 0 | 0 | 56.339 | 56.855 | 42.75 | 22.819 | 0 | 0 | 55.104 | 29.611 | [5 empty] | 0 | 0.36 | 36 | 2.6142 | 2.4098 | 1.278 | 1.1111 | 1.2986 | 49.676
2010-07-04 | 8:54 | 0 | 18.216 | 0 | 2 | 0 | 29.66 | 30.144 | 29.347 | 29.42 | 15.873 | 24.94 | 13.773 | 0 | 0 | 56.293 | 56.875 | 42.772 | 22.964 | 0 | 0 | 55.174 | 29.66 | [5 empty] | 0 | 0.24 | 37 | 2.5857 | 2.3826 | 1.2769 | 1.1111 | 1.2715 | 49.1751
2010-07-04 | 8:55 | 0 | 18.241 | 0 | 3 | 0 | 29.589 | 29.95 | 29.325 | 29.325 | 15.996 | 24.867 | 13.947 | 0 | 0 | 56.293 | 56.855 | 42.772 | 22.915 | 0 | 0 | 55.218 | 29.685 | [5 empty] | 0 | 0.264 | 38 | 2.535 | 2.3345 | 1.2748 | 1.1111 | 1.2234 | 48.2581
2010-07-04 | 8:56 | 0 | 18.241 | 0 | 2 | 0 | 29.467 | 29.756 | 29.155 | 29.276 | 15.898 | 24.818 | 13.922 | 0 | 0 | 56.293 | 56.832 | 42.75 | 22.964 | 0 | 0 | 55.218 | 29.71 | [5 empty] | 0 | 0.191 | 39 | 2.5423 | 2.3414 | 1.2751 | 1.1111 | 1.2303 | 48.3921
2010-07-04 | 8:57 | 0 | 18.271 | 0 | 2 | 0 | 29.376 | 29.665 | 29.04 | 29.16 | 21.91 | 24.801 | 13.876 | 0 | 0 | 56.275 | 56.836 | 42.779 | 22.873 | 0 | 0 | 55.155 | 29.763 | [5 empty] | 0 | 0.216 | 40 | 2.5557 | 2.3541 | 1.2757 | 1.1111 | 1.243 | 48.6367
2010-07-04 | 8:58 | 0 | 18.246 | 0 | 3 | 0 | 43.037 | 29.545 | 28.846 | 28.991 | 30.244 | 24.752 | 13.927 | 1 | 0 | 56.275 | 56.814 | 42.779 | 22.873 | 0 | 0 | 55.155 | 29.835 | [5 empty] | 0 | 14.046 | 41 | 2.5409 | 2.34 | 1.2751 | 1.1111 | 1.2289 | 48.3654
2010-07-04 | 8:59 | 0 | 18.271 | 0 | 2 | 0 | 39.136 | 34.907 | 28.775 | 28.895 | 19.95 | 24.727 | 14.025 | 0 | 0 | 56.254 | 56.836 | 42.779 | 22.898 | 0 | 0 | 55.109 | 29.906 | [5 empty] | 0 | 10.241 | 42 | 2.5123 | 2.3129 | 1.2739 | 1.1111 | 1.2018 | 47.835
2010-07-04 | 9:00 | 0 | 18.241 | 0 | 2 | 0 | 32.046 | 42.468 | 28.648 | 28.77 | 17.255 | 24.577 | 13.871 | 1 | 0 | 56.204 | 56.763 | 42.772 | 22.94 | 0 | 0 | 55.081 | 29.876 | [5 empty] | 0 | 3.276 | 43 | 2.5572 | 2.3555 | 1.2757 | 1.1111 | 1.2444 | 48.6631
2010-07-04 | 9:01 | 0 | 18.241 | 0 | 2 | 0 | 29.999 | 34.125 | 28.648 | 28.601 | 16.169 | 24.506 | 13.55 | 0 | 0 | 56.181 | 56.743 | 42.772 | 22.915 | 0 | 0 | 55.06 | 29.901 | [5 empty] | 0 | 1.398 | 44 | 2.6506 | 2.4444 | 1.2795 | 1.1111 | 1.3332 | 50.2991
2010-07-04 | 9:02 | 0 | 18.271 | 0 | 3 | 0 | 29.305 | 30.894 | 28.702 | 28.582 | 16.101 | 24.511 | 13.927 | 0 | 0 | 56.209 | 56.77 | 42.779 | 22.92 | 0 | 0 | 55.064 | 29.979 | [5 empty] | 0 | 0.723 | 45 | 2.5409 | 2.34 | 1.2751 | 1.1111 | 1.2289 | 48.3654
2010-07-04 | 9:03 | 0 | 18.296 | 0 | 2 | 0 | 29.016 | 29.859 | 28.655 | 28.582 | 15.827 | 24.536 | 14.223 | 0 | 0 | 56.186 | 56.77 | 42.8 | 22.92 | 0 | 0 | 55.018 | 30.05 | [5 empty] | 0 | 0.434 | 46 | 2.4547 | 2.2581 | 1.2716 | 1.1111 | 1.147 | 46.7259
2010-07-04 | 9:04 | 0 | 18.216 | 0 | 2 | 0 | 28.792 | 29.371 | 28.503 | 28.503 | 15.945 | 24.433 | 14.07 | 0 | 0 | 56.135 | 56.743 | 42.726 | 22.915 | 0 | 0 | 54.966 | 30.045 | [5 empty] | 0 | 0.289 | 47 | 2.4992 | 2.3004 | 1.2734 | 1.1111 | 1.1893 | 47.5874
2010-07-04 | 9:05 | 0 | 18.271 | 0 | 2 | 0 | 28.702 | 29.136 | 28.51 | 28.461 | 15.407 | 24.462 | 14 | 0 | 0 | 56.186 | 56.725 | 42.779 | 22.824 | 0 | 0 | 55.018 | 30.124 | [5 empty] | 0 | 0.241 | 48 | 2.5196 | 2.3198 | 1.2742 | 1.1111 | 1.2087 | 47.9715
2010-07-04 | 9:06 | 0 | 18.241 | 0 | 3 | 0 | 28.552 | 28.937 | 28.383 | 28.361 | 15.254 | 24.386 | 13.824 | 0 | 0 | 56.135 | 56.697 | 42.796 | 22.915 | 0 | 0 | 54.922 | 30.119 | [5 empty] | 0 | 0.191 | 49 | 2.5709 | 2.3685 | 1.2763 | 1.1111 | 1.2574 | 48.9101
2010-07-04 | 9:07 | 0 | 18.296 | 0 | 2 | 0 | 28.486 | 28.846 | 28.39 | 28.317 | 15.038 | 24.416 | 13.987 | 0 | 0 | 56.177 | 56.715 | 42.767 | 22.91 | 0 | 0 | 54.961 | 30.232 | [5 empty] | 0 | 0.169 | 50 | 2.5234 | 2.3234 | 1.2744 | 1.1111 | 1.2123 | 48.0421
2010-07-04 | 9:08 | 0 | 18.296 | 0 | 2 | 0 | 28.415 | 28.751 | 28.295 | 28.295 | 14.792 | 24.462 | 13.854 | 0 | 0 | 56.165 | 56.727 | 42.851 | 22.922 | 0 | 0 | 54.997 | 30.269 | [5 empty] | 0 | 0.12 | 51 | 2.5621 | 2.3602 | 1.2759 | 1.1111 | 1.2491 | 48.7528
2010-07-04 | 9:09 | 0 | 18.296 | 0 | 3 | 0 | 38.526 | 28.606 | 28.221 | 28.221 | 28.486 | 24.462 | 13.706 | 0 | 0 | 56.142 | 56.727 | 42.827 | 22.922 | 0 | 0 | 54.997 | 30.293 | [5 empty] | 0 | 10.305 | 52 | 2.6052 | 2.4012 | 1.2777 | 1.1111 | 1.2901 | 49.5187
2010-07-04 | 9:10 | 0 | 18.291 | 0 | 2 | 1 | 40.329 | 31.566 | 28.096 | 28.121 | 20.747 | 24.433 | 13.379 | 1 | 0 | 56.07 | 56.677 | 42.75 | 22.915 | 0 | 0 | 54.901 | 30.313 | [5 empty] | 0 | 12.208 | 53 | 2.7004 | 2.4917 | 1.2815 | 1.1111 | 1.3806 | 51.1244
2010-07-04 | 9:11 | 0 | 18.346 | 0 | 2 | 0 | 31.882 | 42.709 | 28.052 | 28.027 | 17.014 | 24.462 | 13.434 | 1 | 0 | 56.121 | 56.704 | 42.827 | 22.993 | 0 | 0 | 54.95 | 30.342 | [5 empty] | 0 | 3.855 | 0 | 2.6844 | 2.4765 | 1.2809 | 1.1111 | 1.3654 | 50.8623
2010-07-04 | 9:12 | 0 | 18.296 | 0 | 3 | 0 | 29.45 | 34.177 | 27.981 | 27.981 | 16.25 | 24.511 | 13.753 | 0 | 0 | 56.051 | 56.681 | 42.803 | 22.993 | 0 | 0 | 54.929 | 30.318 | [5 empty] | 0 | 1.469 | 1 | 2.5915 | 2.3882 | 2.566 | 2.4 | -0.01183 | -0.4565
2010-07-04 | 9:13 | 0 | 18.321 | 0 | 2 | 0 | 28.655 | 30.364 | 28.005 | 27.907 | 15.433 | 24.511 | 13.655 | 0 | 0 | 56.075 | 56.681 | 42.779 | 22.969 | 0 | 0 | 54.905 | 30.364 | [5 empty] | 0 | 0.748 | 2 | 2.6201 | 2.4153 | 2.5672 | 2.4 | 0.015296 | 0.5838
2010-07-04 | 9:14 | 0 | 18.321 | 0 | 2 | 0 | 28.295 | 29.185 | 27.932 | 27.885 | 15.063 | 24.487 | 13.58 | 0 | 0 | 56.075 | 56.658 | 42.827 | 22.944 | 0 | 0 | 54.905 | 30.364 | [5 empty] | 0 | 0.41 | 3 | 2.6419 | 2.4361 | 2.5681 | 2.4 | 0.036056 | 1.3648
2010-07-04 | 9:15 | 0 | 18.321 | 0 | 3 | 0 | 28.126 | 28.704 | 27.861 | 27.836 | 14.568 | 24.511 | 13.927 | 0 | 0 | 56.075 | 56.658 | 42.827 | 22.944 | 0 | 0 | 54.905 | 30.389 | [5 empty] | 0 | 0.29 | 4 | 2.5409 | 2.34 | 2.564 | 2.4 | -0.059994 | -2.3612
2010-07-04 | 9:16 | 0 | 18.321 | 1 | 2 | 0 | 28.027 | 28.437 | 27.861 | 27.787 | 14.89 | 24.511 | 13.605 | 0 | 0 | 56.051 | 56.636 | 42.803 | 22.802 | 0 | 0 | 54.882 | 30.438 | [5 empty] | 0 | 0.24 | 5 | 2.6346 | 2.4291 | 2.5678 | 2.4 | 0.029136 | 1.1059
2010-07-04 | 9:17 | 0 | 18.321 | 0 | 2 | 0 | 27.907 | 28.27 | 27.787 | 27.763 | 15.36 | 24.56 | 13.359 | 0 | 0 | 56.028 | 56.615 | 42.803 | 22.849 | 0 | 0 | 54.859 | 30.462 | [5 empty] | 0 | 0.144 | 6 | 2.7063 | 2.4972 | 2.5707 | 2.4 | 0.097229 | 3.5927
2010-07-04 | 9:18 | 0 | 18.321 | 0 | 3 | 0 | 27.836 | 28.126 | 27.836 | 27.716 | 15.407 | 24.536 | 13.655 | 0 | 0 | 56.028 | 56.592 | 42.803 | 22.922 | 0 | 0 | 54.814 | 30.487 | [5 empty] | 0 | 0.12 | 7 | 2.6201 | 2.4153 | 2.5672 | 2.4 | 0.015296 | 0.5838
2010-07-04 | 9:19 | 0 | 18.321 | 0 | 2 | 0 | 27.716 | 28.027 | 27.692 | 27.716 | 14.817 | 24.631 | 13.854 | 0 | 0 | 56.028 | 56.592 | 42.827 | 22.849 | 0 | 0 | 54.744 | 30.533 | [5 empty] | 0 | 0 | 8 | 2.5621 | 2.3602 | 2.5648 | 2.4 | -0.039787 | -1.5529
2010-07-04 | 9:20 | 1 | 18.356 | 0 | 3 | 0 | 33.976 | 27.991 | 27.652 | 27.652 | 27.726 | 24.619 | 13.615 | 1 | 0 | 56.037 | 56.647 | 42.767 | 22.859 | 0 | 0 | 54.824 | 30.592 | [5 empty] | 18.356 | 6.324 | 9 | 2.6317 | 2.4264 | 2.5676 | 2.4 | 0.026368 | 1.0019
2010-07-04 | 9:21 | 0 | 18.321 | 0 | 2 | 0 | 46.926 | 29.884 | 27.498 | 27.571 | 28.606 | 24.607 | 13.482 | 1 | 0 | 55.984 | 56.592 | 42.803 | 22.849 | 0 | 0 | 54.791 | 30.582 | [5 empty] | 0 | 19.355 | 10 | 2.6704 | 2.4632 | 2.5692 | 2.4 | 0.063182 | 2.366
2010-07-04 | 9:22 | 0 | 18.321 | 0 | 3 | 0 | 48.531 | 44.377 | 27.451 | 27.476 | 28.944 | 24.607 | 13.457 | 1 | 0 | 55.96 | 56.592 | 42.755 | 22.898 | 0 | 0 | 54.859 | 30.558 | [5 empty] | 0 | 21.055 | 11 | 2.6777 | 2.4701 | 2.5695 | 2.4 | 0.070102 | 2.618
2010-07-04 | 9:23 | 0 | 18.356 | 0 | 2 | 0 | 48.837 | 47.623 | 27.437 | 27.412 | 29.557 | 24.619 | 13.343 | 2 | 0 | 56.016 | 56.579 | 42.884 | 22.932 | 0 | 0 | 54.847 | 30.592 | [5 empty] | 0 | 21.425 | 12 | 2.7109 | 2.5017 | 2.5709 | 2.4 | 0.10166 | 3.7499
2010-07-04 | 9:24 | 1 | 18.321 | 0 | 2 | 0 | 48.989 | 48.118 | 27.476 | 27.353 | 29.835 | 24.631 | 13.804 | 1 | 0 | 55.96 | 56.524 | 42.827 | 22.898 | 0 | 0 | 54.791 | 30.607 | [5 empty] | 18.321 | 21.636 | 13 | 2.5767 | 2.3741 | 2.5654 | 2.4 | -0.025947 | -1.007
2010-07-04 | 9:25 | 0 | 18.356 | 0 | 3 | 0 | 49.297 | 48.517 | 27.652 | 27.437 | 30.232 | 24.69 | 13.665 | 2 | 0 | 56.016 | 56.579 | 42.836 | 23.003 | 0 | 0 | 54.777 | 30.666 | [5 empty] | 0 | 21.86 | 14 | 2.6172 | 2.4125 | 2.5671 | 2.4 | 0.012528 | 0.47869
2010-07-04 | 9:26 | 0 | 18.346 | 0 | 2 | 0 | 49.815 | 48.804 | 27.741 | 27.476 | 30.654 | 24.68 | 13.286 | 2 | 0 | 55.984 | 56.524 | 42.896 | 22.944 | 0 | 0 | 54.677 | 30.678 | [5 empty] | 0 | 22.339 | 15 | 2.7275 | 2.5174 | 2.5715 | 2.4 | 0.11744 | 4.3056
2010-07-04 | 9:27 | 0 | 18.356 | 0 | 2 | 0 | 50.261 | 49.32 | 27.92 | 27.63 | 31.531 | 24.739 | 13.258 | 1 | 0 | 56.051 | 56.547 | 42.968 | 22.991 | 0 | 0 | 54.721 | 30.725 | [5 empty] | 0 | 22.631 | 16 | 2.7357 | 2.5252 | 2.5719 | 2.4 | 0.12519 | 4.576
2010-07-04 | 9:28 | 1 | 18.334 | 0 | 3 | 0 | 50.562 | 49.827 | 28.064 | 27.728 | 31.774 | 24.717 | 13.074 | 2 | 0 | 56.065 | 56.537 | 42.934 | 22.981 | 0 | 0 | 54.665 | 30.764 | [5 empty] | 18.334 | 22.834 | 17 | 2.7893 | 2.5761 | 2.574 | 2.4 | 0.17612 | 6.3141
2010-07-04 | 9:29 | 0 | 18.334 | 0 | 2 | 0 | 50.744 | 50.125 | 28.258 | 27.848 | 32.594 | 24.788 | 13.248 | 2 | 0 | 56.065 | 56.492 | 42.934 | 22.981 | 0 | 0 | 54.665 | 30.764 | [5 empty] | 0 | 22.896 | 18 | 2.7386 | 2.528 | 2.572 | 2.4 | 0.12795 | 4.6723
2010-07-04 | 9:30 | 0 | 18.334 | 0 | 2 | 0 | 50.837 | 50.492 | 28.452 | 28.113 | 33.156 | 24.884 | 13.273 | 1 | 0 | 56.089 | 56.56 | 42.98 | 23.006 | 0 | 0 | 54.688 | 30.788 | [5 empty] | 0 | 22.724 | 19 | 2.7313 | 2.521 | 2.5717 | 2.4 | 0.12103 | 4.4314
2010-07-04 | 9:31 | 0 | 18.366 | 0 | 3 | 0 | 51.325 | 50.592 | 28.699 | 28.241 | 33.328 | 24.94 | 13.7 | 2 | 0 | 56.14 | 56.567 | 43.059 | 22.967 | 0 | 0 | 54.674 | 30.891 | [5 empty] | 0 | 23.084 | 20 | 2.607 | 2.4028 | 2.5666 | 2.4 | 0.00284 | 0.10894
2010-07-04 | 9:32 | 1 | 18.366 | 0 | 2 | 0 | 51.325 | 51.05 | 29.038 | 28.484 | 34.058 | 24.989 | 13.527 | 1 | 0 | 56.186 | 56.567 | 43.011 | 23.062 | 0 | 0 | 54.604 | 30.916 | [5 empty] | 18.366 | 22.841 | 21 | 2.6573 | 2.4507 | 2.5687 | 2.4 | 0.050726 | 1.9089
2010-07-04 | 9:33 | 0 | 18.334 | 0 | 2 | 0 | 51.524 | 51.066 | 29.582 | 28.741 | 30.859 | 25.029 | 13.074 | 2 | 0 | 56.202 | 56.56 | 43.051 | 22.981 | 0 | 0 | 54.597 | 30.884 | [5 empty] | 0 | 22.783 | 22 | 2.7893 | 2.5761 | 2.574 | 2.4 | 0.17612 | 6.3141
2010-07-04 | 9:34 | 0 | 18.341 | 0 | 3 | 0 | 39.791 | 51.234 | 30.242 | 29.325 | 23.158 | 25.11 | 12.886 | 1 | 0 | 56.252 | 56.567 | 43.083 | 22.967 | 0 | 0 | 54.628 | 30.891 | [5 empty] | 0 | 10.466 | 23 | 2.844 | 2.6282 | 2.5762 | 2.4 | 0.22816 | 8.0223
2010-07-04 | 9:35 | 0 | 18.366 | 0 | 2 | 1 | 33.445 | 44.676 | 30.891 | 29.952 | 21.52 | 25.205 | 12.934 | 0 | 0 | 56.275 | 56.613 | 43.083 | 23.013 | 0 | 0 | 54.674 | 30.916 | [5 empty] | 0 | 3.493 | 24 | 2.83 | 2.6149 | 2.5757 | 2.4 | 0.21487 | 7.5925
2010-07-04 | 9:36 | 0 | 18.341 | 0 | 2 | 0 | 31.855 | 35.538 | 31.446 | 30.578 | 19.749 | 25.23 | 12.934 | 0 | 0 | 56.321 | 56.59 | 43.106 | 23.038 | 0 | 0 | 54.651 | 30.965 | [5 empty] | 0 | 1.277 | 0 | 2.83 | 2.6149 | 2.5757 | 2.4 | 0.21487 | 7.5925
2010-07-04 | 9:37 | 0 | 18.366 | 0 | 3 | 0 | 31.615 | 32.835 | 31.686 | 31.132 | 19.058 | 25.205 | 13.132 | 1 | 0 | 56.321 | 56.567 | 43.106 | 22.989 | 0 | 0 | 54.651 | 30.987 | [5 empty] | 0 | 0.483 | 1 | 2.7724 | 2.5601 | 1.1257 | 0.95238 | 1.6077 | 57.9896
2010-07-04 | 9:38 | 0 | 18.341 | 0 | 2 | 0 | 31.784 | 32.193 | 31.88 | 31.541 | 18.884 | 25.205 | 13.157 | 0 | 0 | 56.343 | 56.59 | 43.152 | 22.989 | 0 | 0 | 54.604 | 31.012 | [5 empty] | 0 | 0.243 | 2 | 2.7651 | 2.5531 | 1.1254 | 0.95238 | 1.6008 | 57.892
2010-07-04 | 9:39 | 0 | 18.366 | 0 | 3 | 0 | 32 | 32.169 | 31.83 | 31.83 | 18.072 | 25.254 | 13.082 | 0 | 0 | 56.298 | 56.567 | 43.128 | 23.013 | 0 | 0 | 54.604 | 31.012 | [5 empty] | 0 | 0.17 | 3 | 2.7869 | 2.5739 | 1.1263 | 0.95238 | 1.6215 | 58.1832
2010-07-04 | 9:40 | 0 | 18.366 | 0 | 2 | 0 | 32.12 | 32.264 | 31.566 | 31.735 | 17.577 | 25.183 | 13.107 | 0 | 0 | 56.298 | 56.544 | 43.106 | 22.989 | 0 | 0 | 54.581 | 31.012 | [5 empty] | 0 | 0.385 | 4 | 2.7796 | 2.567 | 1.126 | 0.95238 | 1.6146 | 58.0867
2010-07-04 | 9:41 | 0 | 18.341 | 0 | 3 | 0 | 32.049 | 32.338 | 31.23 | 31.47 | 17.109 | 25.23 | 13.032 | 0 | 0 | 56.275 | 56.521 | 43.106 | 22.917 | 0 | 0 | 54.604 | 31.036 | [5 empty] | 0 | 0.579 | 5 | 2.8015 | 2.5877 | 1.1269 | 0.95238 | 1.6354 | 58.3749
2010-07-04 | 9:42 | 0 | 18.316 | 0 | 2 | 0 | 31.806 | 32.314 | 30.771 | 31.11 | 17.132 | 25.23 | 13.18 | 0 | 0 | 56.232 | 56.521 | 43.106 | 22.917 | 0 | 0 | 54.604 | 31.012 | [5 empty] | 0 | 0.696 | 6 | 2.7584 | 2.5468 | 1.1252 | 0.95238 | 1.5944 | 57.8018
2010-07-04 | 9:43 | 0 | 18.334 | 0 | 3 | 0 | 31.389 | 32.017 | 30.354 | 30.619 | 24.619 | 25.102 | 13.494 | 0 | 0 | 56.179 | 56.471 | 43.121 | 22.981 | 0 | 0 | 54.597 | 31.004 | [5 empty] | 0 | 0.77 | 7 | 2.6669 | 2.4599 | 1.1215 | 0.95238 | 1.5075 | 56.5245
2010-07-04 | 9:44 | 0 | 18.341 | 0 | 2 | 0 | 44.233 | 31.686 | 30.242 | 30.337 | 31.904 | 25.134 | 13.502 | 0 | 0 | 56.209 | 56.478 | 43.106 | 23.013 | 0 | 0 | 54.604 | 31.085 | [5 empty] | 0 | 13.896 | 8 | 2.6646 | 2.4576 | 1.1214 | 0.95238 | 1.5053 | 56.4909
2010-07-04 | 9:45 | 0 | 18.341 | 0 | 3 | 0 | 49.239 | 38.923 | 30.168 | 30.097 | 32.193 | 25.134 | 13.527 | 1 | 0 | 56.186 | 56.455 | 43.128 | 23.062 | 0 | 0 | 54.604 | 31.085 | [5 empty] | 0 | 19.142 | 9 | 2.6573 | 2.4507 | 1.1211 | 0.95238 | 1.4983 | 56.3852
2010-07-04 | 9:46 | 1 | 18.341 | 0 | 2 | 0 | 50.455 | 47.885 | 30.217 | 30.121 | 32.625 | 25.11 | 13.922 | 2 | 0 | 56.119 | 56.455 | 43.128 | 23.013 | 0 | 0 | 54.604 | 31.132 | [5 empty] | 18.341 | 20.334 | 10 | 2.5423 | 2.3414 | 1.1164 | 0.95238 | 1.389 | 54.6356
2010-07-04 | 9:47 | 0 | 18.341 | 0 | 3 | 0 | 51.257 | 49.605 | 30.288 | 30.168 | 32.529 | 25.11 | 13.799 | 1 | 0 | 56.096 | 56.432 | 43.128 | 23.038 | 0 | 0 | 54.581 | 31.156 | [5 empty] | 0 | 21.089 | 11 | 2.5781 | 2.3754 | 1.1179 | 0.95238 | 1.4231 | 55.1972
2010-07-04 | 9:48 | 0 | 18.326 | 0 | 2 | 0 | 41.092 | 50.485 | 30.396 | 30.227 | 20.686 | 25.07 | 13.487 | 1 | 0 | 56.105 | 56.396 | 43.138 | 23.023 | 0 | 0 | 54.523 | 31.141 | [5 empty] | 0 | 10.865 | 12 | 2.669 | 2.4618 | 1.1215 | 0.95238 | 1.5094 | 56.554
2010-07-04 | 9:49 | 0 | 18.326 | 0 | 2 | 0 | 34.16 | 45.67 | 30.492 | 30.251 | 18.771 | 25.095 | 13.439 | 1 | 0 | 56.058 | 56.419 | 43.138 | 23.023 | 0 | 0 | 54.476 | 31.215 | [5 empty] | 0 | 3.909 | 13 | 2.683 | 2.4751 | 1.1221 | 0.95238 | 1.5227 | 56.7546
2010-07-04 | 9:50 | 0 | 18.301 | 0 | 3 | 0 | 32.13 | 36.347 | 30.516 | 30.347 | 17.859 | 25.095 | 13.291 | 0 | 0 | 56.105 | 56.419 | 43.162 | 23.047 | 0 | 0 | 54.476 | 31.191 | [5 empty] | 0 | 1.783 | 14 | 2.7261 | 2.5161 | 1.1238 | 0.95238 | 1.5637 | 57.3601
2010-07-04 | 9:51 | 0 | 18.331 | 0 | 2 | 0 | 31.436 | 33.225 | 30.641 | 30.448 | 17.841 | 25.124 | 13.343 | 0 | 0 | 56.11 | 56.423 | 43.19 | 23.003 | 0 | 0 | 54.504 | 31.22 | [5 empty] | 0 | 0.988 | 15 | 2.7109 | 2.5017 | 1.1232 | 0.95238 | 1.5493 | 57.1495
2010-07-04 | 9:52 | 0 | 18.301 | 0 | 2 | 0 | 31.095 | 32.13 | 30.443 | 30.467 | 17.811 | 25.119 | 13.685 | 0 | 0 | 56.058 | 56.396 | 43.162 | 22.998 | 0 | 0 | 54.429 | 31.191 | [5 empty] | 0 | 0.628 | 16 | 2.6113 | 2.407 | 1.1192 | 0.95238 | 1.4546 | 55.7039
2010-07-04 | 9:53 | 0 | 18.326 | 0 | 3 | 0 | 30.972 | 31.625 | 30.273 | 30.396 | 17.366 | 25.07 | 13.562 | 0 | 0 | 56.082 | 56.373 | 43.162 | 22.952 | 0 | 0 | 54.453 | 31.262 | [5 empty] | 0 | 0.576 | 17 | 2.6471 | 2.441 | 1.1206 | 0.95238 | 1.4887 | 56.2363
2010-07-04 | 9:54 | 0 | 18.326 | 0 | 2 | 0 | 30.828 | 31.311 | 30.033 | 30.153 | 16.845 | 25.024 | 13.562 | 0 | 0 | 56.035 | 56.396 | 43.138 | 23.023 | 0 | 0 | 54.406 | 31.286 | [5 empty] | 0 | 0.675 | 18 | 2.6471 | 2.441 | 1.1206 | 0.95238 | 1.4887 | 56.2363
2010-07-04 | 9:55 | 0 | 18.326 | 0 | 2 | 0 | 30.587 | 31.166 | 29.938 | 29.938 | 16.845 | 25.024 | 13.66 | 0 | 0 | 56.058 | 56.353 | 43.185 | 22.998 | 0 | 0 | 54.406 | 31.262 | [5 empty] | 0 | 0.649 | 19 | 2.6186 | 2.4139 | 1.1195 | 0.95238 | 1.4615 | 55.8133
2010-07-04 | 9:56 | 0 | 18.326 | 0 | 3 | 0 | 30.347 | 30.926 | 30.033 | 29.889 | 16.946 | 25.046 | 13.783 | 0 | 0 | 56.035 | 56.33 | 43.138 | 23.023 | 0 | 0 | 54.385 | 31.262 | [5 empty] | 0 | 0.458 | 20 | 2.5828 | 2.3799 | 1.118 | 0.95238 | 1.4275 | 55.2691
2010-07-04 | 9:57 | 0 | 18.301 | 0 | 2 | 0 | 30.082 | 30.612 | 30.058 | 29.962 | 25.794 | 24.975 | 13.487 | 0 | 0 | 56.035 | 56.307 | 43.138 | 22.974 | 0 | 0 | 54.385 | 31.237 | [5 empty] | 0 | 0.12 | 21 | 2.669 | 2.4618 | 1.1215 | 0.95238 | 1.5094 | 56.554
2010-07-04 | 9:58 | 0 | 18.301 | 0 | 3 | 0 | 44.729 | 30.347 | 30.058 | 29.987 | 28.925 | 24.975 | 13.512 | 1 | 0 | 56.012 | 56.307 | 43.114 | 22.952 | 0 | 0 | 54.385 | 31.286 | [5 empty] | 0 | 14.742 | 22 | 2.6617 | 2.4549 | 1.1212 | 0.95238 | 1.5025 | 56.4487
2010-07-04 | 9:59 | 0 | 18.326 | 0 | 2 | 0 | 38.203 | 38.743 | 29.987 | 30.033 | 18.057 | 24.95 | 13.562 | 0 | 0 | 55.988 | 56.284 | 43.092 | 22.952 | 0 | 0 | 54.406 | 31.311 | [5 empty] | 0 | 8.17 | 23 | 2.6471 | 2.441 | 1.1206 | 0.95238 | 1.4887 | 56.2363
2010-07-04 | 10:00 | 0 | 18.326 | 0 | 2 | 0 | 32.656 | 41.257 | 29.938 | 29.962 | 17.218 | 24.901 | 13.537 | 1 | 0 | 55.944 | 56.261 | 43.092 | 23.047 | 0 | 0 | 54.385 | 31.335 | [5 empty] | 0 | 2.694 | 24 | 2.6544 | 2.448 | 1.1209 | 0.95238 | 1.4956 | 56.3428
2010-07-04 | 10:01 | 0 | 18.326 | 1 | 3 | 0 | 31.021 | 33.971 | 29.913 | 29.889 | 16.501 | 24.855 | 13.512 | 0 | 0 | 55.944 | 56.261 | 43.138 | 22.903 | 0 | 0 | 54.385 | 31.36 | [5 empty] | 0 | 1.132 | 25 | 2.6617 | 2.4549 | 1.1212 | 0.95238 | 1.5025 | 56.4487
2010-07-04 | 10:02 | 0 | 18.326 | 0 | 2 | 0 | 30.467 | 31.649 | 29.842 | 29.842 | 16.328 | 24.83 | 13.783 | 0 | 0 | 55.897 | 56.238 | 43.114 | 22.952 | 0 | 0 | 54.385 | 31.36 | [5 empty] | 0 | 0.625 | 26 | 2.5828 | 2.3799 | 1.118 | 0.95238 | 1.4275 | 55.2691
2010-07-04 | 10:03 | 0 | 18.331 | 0 | 2 | 0 | 30.232 | 30.906 | 29.773 | 29.798 | 16.408 | 24.859 | 13.64 | 0 | 0 | 55.925 | 56.266 | 43.166 | 22.932 | 0 | 0 | 54.434 | 31.34 | [5 empty] | 0 | 0.434 | 27 | 2.6244 | 2.4194 | 1.1197 | 0.95238 | 1.4671 | 55.9004
2010-07-04 | 10:04 | 0 | 18.331 | 0 | 3 | 0 | 30.038 | 30.57 | 29.653 | 29.773 | 16.654 | 24.835 | 13.962 | 0 | 0 | 55.902 | 56.245 | 43.142 | 22.981 | 0 | 0 | 54.39 | 31.34 | [5 empty] | 0 | 0.265 | 28 | 2.5307 | 2.3303 | 1.1159 | 0.95238 | 1.3779 | 54.4496
2010-07-04 | 10:05 | 0 | 18.331 | 0 | 2 | 0 | 29.942 | 30.376 | 29.533 | 29.678 | 16.383 | 24.835 | 13.889 | 0 | 0 | 55.879 | 56.245 | 43.121 | 23.003 | 0 | 0 | 54.413 | 31.365 | [5 empty] | 0 | 0.264 | 29 | 2.5519 | 2.3505 | 1.1168 | 0.95238 | 1.3981 | 54.7878
2010-07-04 | 10:06 | 0 | 18.331 | 0 | 2 | 0 | 29.773 | 30.183 | 29.462 | 29.533 | 16.408 | 24.81 | 13.912 | 0 | 0 | 55.83 | 56.195 | 43.068 | 22.952 | 0 | 0 | 54.385 | 31.335 | [5 empty] | 0 | 0.24 | 30 | 2.5452 | 2.3442 | 1.1165 | 0.95238 | 1.3918 | 54.6819
2010-07-04 | 10:07 | 0 | 18.276 | 0 | 3 | 0 | 29.599 | 29.987 | 29.263 | 29.432 | 16.328 | 24.759 | 13.685 | 0 | 0 | 55.802 | 56.168 | 43.09 | 22.878 | 0 | 0 | 54.404 | 31.357 | [5 empty] | 0 | 0.167 | 31 | 2.6113 | 2.407 | 1.1192 | 0.95238 | 1.4546 | 55.7039
2010-07-04 | 10:08 | 0 | 18.271 | 0 | 2 | 0 | 29.425 | 29.786 | 29.087 | 29.209 | 16.272 | 24.656 | 13.68 | 0 | 0 | 55.75 | 56.14 | 43.061 | 22.92 | 0 | 0 | 54.352 | 31.352 | [5 empty] | 0 | 0.216 | 32 | 2.6128 | 2.4084 | 1.1193 | 0.95238 | 1.456 | 55.7258
2010-07-04 | 10:09 | 0 | 18.246 | 0 | 2 | 0 | 42.001 | 29.641 | 28.944 | 29.111 | 30.148 | 24.631 | 13.876 | 0 | 0 | 55.729 | 56.119 | 43.061 | 22.92 | 0 | 0 | 54.352 | 31.352 | [5 empty] | 0 | 12.89 | 33 | 2.5557 | 2.3541 | 1.1169 | 0.95238 | 1.4017 | 54.8475
2010-07-04 | 10:10 | 0 | 18.246 | 0 | 3 | 0 | 39.676 | 34.529 | 28.871 | 28.944 | 19.704 | 24.582 | 13.876 | 1 | 0 | 55.706 | 56.119 | 42.989 | 22.849 | 0 | 0 | 54.376 | 31.377 | [5 empty] | 0 | 10.732 | 34 | 2.5557 | 2.3541 | 1.1169 | 0.95238 | 1.4017 | 54.8475
2010-07-04 | 10:11 | 0 | 18.246 | 0 | 2 | 0 | 32.267 | 42.662 | 28.775 | 28.871 | 17.26 | 24.607 | 13.706 | 0 | 0 | 55.683 | 56.119 | 43.013 | 22.873 | 0 | 0 | 54.399 | 31.377 | [5 empty] | 0 | 3.396 | 35 | 2.6052 | 2.4012 | 1.119 | 0.95238 | 1.4488 | 55.6115
2010-07-04 | 10:12 | 0 | 18.276 | 0 | 2 | 0 | 30.178 | 34.206 | 28.731 | 28.829 | 16.526 | 24.636 | 13.66 | 1 | 0 | 55.711 | 56.147 | 43.042 | 22.903 | 0 | 0 | 54.357 | 31.406 | [5 empty] | 0 | 1.349 | 36 | 2.6186 | 2.4139 | 1.1195 | 0.95238 | 1.4615 | 55.8133
2010-07-04 | 10:13 | 0 | 18.276 | 0 | 3 | 0 | 29.43 | 30.948 | 28.78 | 28.731 | 15.933 | 24.565 | 13.834 | 0 | 0 | 55.687 | 56.1 | 43.111 | 22.854 | 0 | 0 | 54.357 | 31.431 | [5 empty] | 0 | 0.699 | 37 | 2.5679 | 2.3657 | 1.1174 | 0.95238 | 1.4134 | 55.039
2010-07-04 | 10:14 | 0 | 18.246 | 0 | 2 | 0 | 29.065 | 29.93 | 28.677 | 28.702 | 16.247 | 24.56 | 13.952 | 0 | 0 | 55.683 | 56.072 | 43.083 | 22.873 | 0 | 0 | 54.329 | 31.401 | [5 empty] | 0 | 0.363 | 38 | 2.5336 | 2.3331 | 1.116 | 0.95238 | 1.3807 | 54.4963
2010-07-04 | 10:15 | 0 | 18.246 | 0 | 2 | 0 | 28.895 | 29.474 | 28.606 | 28.677 | 16.225 | 24.487 | 14.075 | 0 | 0 | 55.659 | 56.049 | 43.061 | 22.849 | 0 | 0 | 54.285 | 31.423 | [5 empty] | 0 | 0.218 | 39 | 2.4978 | 2.299 | 1.1146 | 0.95238 | 1.3467 | 53.9147
2010-07-04 | 10:16 | 0 | 18.246 | 0 | 3 | 0 | 28.822 | 29.231 | 28.533 | 28.557 | 15.78 | 24.462 | 14.05 | 0 | 0 | 55.636 | 56.049 | 43.061 | 22.8 | 0 | 0 | 54.285 | 31.448 | [5 empty] | 0 | 0.265 | 40 | 2.505 | 2.306 | 1.1149 | 0.95238 | 1.3536 | 54.0342
2010-07-04 | 10:17 | 0 | 18.271 | 0 | 2 | 0 | 28.726 | 29.087 | 28.437 | 28.51 | 15.508 | 24.511 | 14.025 | 0 | 0 | 55.636 | 56.049 | 43.013 | 22.8 | 0 | 0 | 54.238 | 31.472 | [5 empty] | 0 | 0.216 | 41 | 2.5123 | 2.3129 | 1.1152 | 0.95238 | 1.3605 | 54.1531
2010-07-04 | 10:18 | 0 | 18.301 | 0 | 3 | 0 | 28.636 | 28.949 | 28.442 | 28.442 | 15.267 | 24.396 | 13.635 | 0 | 0 | 55.664 | 56.077 | 43.018 | 22.758 | 0 | 0 | 54.198 | 31.453 | [5 empty] | 0 | 0.194 | 42 | 2.6259 | 2.4208 | 1.1198 | 0.95238 | 1.4685 | 55.9221
2010-07-04 | 10:19 | 0 | 18.221 | 0 | 2 | 0 | 28.461 | 28.822 | 28.268 | 28.412 | 15.186 | 24.462 | 13.902 | 0 | 0 | 55.592 | 56.026 | 43.013 | 22.8 | 0 | 0 | 54.17 | 31.423 | [5 empty] | 0 | 0.049 | 43 | 2.5481 | 2.3469 | 1.1166 | 0.95238 | 1.3945 | 54.728
2010-07-04 | 10:20 | 1 | 18.221 | 0 | 2 | 0 | 37.28 | 28.702 | 28.172 | 28.341 | 28.822 | 24.416 | 14.025 | 0 | 0 | 55.592 | 56.026 | 42.989 | 22.8 | 0 | 0 | 54.124 | 31.448 | [5 empty] | 18.221 | 8.939 | 44 | 2.5123 | 2.3129 | 1.1152 | 0.95238 | 1.3605 | 54.1531
2010-07-04 | 10:21 | 0 | 18.221 | 0 | 3 | 0 | 47.497 | 31.522 | 28.123 | 28.172 | 29.496 | 24.318 | 14.198 | 1 | 0 | 55.592 | 56.005 | 43.013 | 22.8 | 0 | 0 | 54.1 | 31.423 | [5 empty] | 0 | 19.325 | 45 | 2.4619 | 2.265 | 1.1131 | 0.95238 | 1.3126 | 53.3161
2010-07-04 | 10:22 | 0 | 18.276 | 0 | 2 | 0 | 49.152 | 45.117 | 28.106 | 28.177 | 30.153 | 24.396 | 14.13 | 2 | 0 | 55.573 | 56.009 | 42.994 | 22.873 | 0 | 0 | 54.147 | 31.423 | [5 empty] | 0 | 20.975 | 46 | 2.4817 | 2.2838 | 1.1139 | 0.95238 | 1.3314 | 53.6492
2010-07-04 | 10:23 | 0 | 18.246 | 0 | 2 | 0 | 49.813 | 48.069 | 28.052 | 28.052 | 30.509 | 24.342 | 14.223 | 2 | 0 | 55.568 | 55.958 | 42.989 | 22.824 | 0 | 0 | 54.191 | 31.423 | [5 empty] | 0 | 21.761 | 47 | 2.4547 | 2.2581 | 1.1128 | 0.95238 | 1.3057 | 53.1924
2010-07-04 | 10:24 | 1 | 18.271 | 0 | 3 | 0 | 50.455 | 48.986 | 28.101 | 28.003 | 30.869 | 24.342 | 14.249 | 1 | 0 | 55.568 | 55.958 | 43.013 | 22.849 | 0 | 0 | 54.215 | 31.448 | [5 empty] | 18.271 | 22.452 | 48 | 2.4471 | 2.2509 | 1.1125 | 0.95238 | 1.2985 | 53.0628
2010-07-04 | 10:25 | 0 | 18.246 | 0 | 2 | 0 | 45.686 | 49.745 | 28.221 | 28.003 | 22.175 | 24.367 | 14 | 2 | 0 | 55.592 | 55.958 | 43.037 | 22.898 | 0 | 0 | 54.17 | 31.448 | [5 empty] | 0 | 17.683 | 49 | 2.5196 | 2.3198 | 1.1155 | 0.95238 | 1.3674 | 54.2713
2010-07-04 | 10:26 | 0 | 18.271 | 0 | 2 | 0 | 34.225 | 49.309 | 28.246 | 28.076 | 18.125 | 24.416 | 13.753 | 0 | 0 | 55.615 | 55.958 | 43.061 | 22.92 | 0 | 0 | 54.17 | 31.448 | [5 empty] | 0 | 6.149 | 50 | 2.5915 | 2.3882 | 1.1184 | 0.95238 | 1.4358 | 55.4032
2010-07-04 | 10:27 | 0 | 18.246 | 0 | 3 | 0 | 30.678 | 38.124 | 28.39 | 28.123 | 17.089 | 24.462 | 13.829 | 0 | 0 | 55.592 | 55.981 | 43.109 | 22.873 | 0 | 0 | 54.17 | 31.448 | [5 empty] | 0 | 2.555 | 51 | 2.5694 | 2.3671 | 1.1175 | 0.95238 | 1.4148 | 55.0617
2010-07-04 | 10:28 | 0 | 18.319 | 0 | 2 | 0 | 29.592 | 32.458 | 28.582 | 28.268 | 16.569 | 24.533 | 14.098 | 0 | 0 | 55.683 | 55.981 | 43.154 | 22.871 | 0 | 0 | 54.17 | 31.519 | [5 empty] | 0 | 1.324 | 52 | 2.4911 | 2.2927 | 1.1143 | 0.95238 | 1.3403 | 53.8041
2010-07-04 | 10:29 | 0 | 18.283 | 0 | 2 | 0 | 29.123 | 30.546 | 28.547 | 28.354 | 16.903 | 24.524 | 14.457 | 1 | 0 | 55.673 | 55.949 | 43.121 | 22.861 | 0 | 0 | 54.138 | 31.509 | [5 empty] | 0 | 0.769 | 53 | 2.3865 | 2.1933 | 1.1101 | 0.95238 | 1.2409 | 51.9971
2010-07-04 | 10:30 | 0 | 18.319 | 0 | 2 | 0 | 28.942 | 29.835 | 28.557 | 28.508 | 16.247 | 24.558 | 14.047 | 0 | 0 | 55.729 | 55.981 | 43.154 | 22.981 | 0 | 0 | 54.114 | 31.509 | [5 empty] | 0 | 0.434 | 54 | 2.5059 | 2.3068 | 1.1149 | 0.95238 | 1.3544 | 54.0485
2010-07-04 | 10:31 | 0 | 18.283 | 0 | 3 | 0 | 28.859 | 29.413 | 28.449 | 28.474 | 16.285 | 24.548 | 14.186 | 0 | 0 | 55.697 | 55.949 | 43.145 | 22.837 | 0 | 0 | 54.138 | 31.509 | [5 empty] | 0 | 0.385 | 55 | 2.4654 | 2.2683 | 1.1133 | 0.95238 | 1.3159 | 53.3753
2010-07-04 | 10:32 | 0 | 18.283 | 0 | 2 | 0 | 28.812 | 29.246 | 28.667 | 28.378 | 16.038 | 24.595 | 13.939 | 0 | 0 | 55.697 | 55.949 | 43.073 | 22.837 | 0 | 0 | 54.182 | 31.534 | [5 empty] | 0 | 0.434 | 56 | 2.5374 | 2.3367 | 1.1162 | 0.95238 | 1.3843 | 54.5568
2010-07-04 | 10:33 | 0 | 18.283 | 0 | 3 | 0 | 28.692 | 29.148 | 28.981 | 28.594 | 15.619 | 24.644 | 14.211 | 0 | 0 | 55.65 | 55.925 | 43.073 | 22.861 | 0 | 0 | 54.182 | 31.509 | [5 empty] | 0 | 0.098 | 57 | 2.4582 | 2.2614 | 1.113 | 0.95238 | 1.309 | 53.2519
2010-07-04 | 10:34 | 0 | 18.319 | 0 | 2 | 0 | 28.677 | 29.038 | 29.087 | 28.967 | 15.679 | 24.678 | 14.025 | 0 | 0 | 55.615 | 55.911 | 43.037 | 22.895 | 0 | 0 | 54.238 | 31.519 | [5 empty] | 0 | -0.29 | 58 | 2.5123 | 2.3129 | 1.1152 | 0.95238 | 1.3605 | 54.1531
2010-07-04 | 10:35 | 0 | 18.309 | 0 | 3 | 0 | 36.234 | 28.859 | 28.908 | 29.077 | 29.342 | 24.619 | 14.186 | 0 | 0 | 55.627 | 55.925 | 43.025 | 22.837 | 0 | 0 | 54.252 | 31.509 | [5 empty] | 0 | 7.157 | 59 | 2.4654 | 2.2683 | 1.1133 | 0.95238 | 1.3159 | 53.3753
2010-07-04 | 10:36 | 0 | 18.319 | 0 | 2 | 0 | 47.313 | 31.664 | 28.797 | 28.991 | 30.389 | 24.678 | 14.123 | 1 | 0 | 55.659 | 55.911 | 43.059 | 22.846 | 0 | 0 | 54.191 | 31.593 | [5 empty] | 0 | 18.322 | 60 | 2.4838 | 2.2858 | 1.114 | 0.95238 | 1.3334 | 53.6832
2010-07-04 | 10:37 | 0 | 18.258 | 0 | 2 | 0 | 49.138 | 45.056 | 28.572 | 28.812 | 30.98 | 24.644 | 14.359 | 2 | 0 | 55.559 | 55.902 | 43.073 | 22.837 | 0 | 0 | 54.159 | 31.534 | [5 empty] | 0 | 20.326 | 61 | 2.4151 | 2.2204 | 1.1112 | 0.95238 | 1.268 | 52.5059
2010-07-04 | 10:38 | 1 | 18.344 | 0 | 3 | 1 | 49.745 | 48.184 | 28.533 | 28.628 | 31.328 | 24.653 | 14.098 | 1 | 0 | 55.636 | 55.911 | 43.13 | 22.726 | 0 | 0 | 54.17 | 31.568 | [5 empty] | 18.344 | 21.117 | 62 | 2.4911 | 2.2927 | 1.1143 | 0.95238 | 1.3403 | 53.8041
2010-07-04 | 10:39 | 0 | 18.283 | 0 | 2 | 0 | 50.307 | 49 | 28.427 | 28.498 | 31.774 | 24.644 | 14.606 | 2 | 0 | 55.559 | 55.879 | 43.073 | 22.692 | 0 | 0 | 54.159 | 31.534 | [5 empty] | 0 | 21.809 | 0 | 2.3431 | 2.1521 | 1.1083 | 0.95238 | 1.1997 | 51.1998
2010-07-04 | 10:40 | 0 | 18.309 | 0 | 3 | 0 | 40.935 | 49.642 | 28.474 | 28.427 | 20.038 | 24.693 | 14.852 | 1 | 0 | 55.559 | 55.858 | 43.121 | 22.692 | 0 | 0 | 54.138 | 31.558 | [5 empty] | 0 | 12.508 | 1 | 2.2715 | 2.084 | 0.79821 | 0.64516 | 1.4388 | 63.3417
2010-07-04 | 10:41 | 0 | 18.319 | 0 | 2 | 0 | 33 | 45.938 | 28.702 | 28.508 | 19.01 | 24.678 | 14.839 | 0 | 0 | 55.636 | 55.89 | 43.178 | 22.846 | 0 | 0 | 54.077 | 31.593 | [5 empty] | 0 | 4.492 | 2 | 2.2753 | 2.0876 | 0.79836 | 0.64516 | 1.4424 | 63.3945
2010-07-04 | 10:42 | 0 | 18.319 | 0 | 2 | 0 | 30.58 | 35.679 | 28.822 | 28.628 | 17.308 | 24.774 | 14.666 | 0 | 0 | 55.615 | 55.82 | 43.106 | 22.824 | 0 | 0 | 54.056 | 31.568 | [5 empty] | 0 | 1.952 | 3 | 2.3257 | 2.1355 | 0.8004 | 0.64516 | 1.4903 | 64.0803
2010-07-04 | 10:43 | 0 | 18.344 | 0 | 2 | 0 | 29.81 | 31.857 | 28.942 | 28.702 | 16.642 | 24.752 | 14.789 | 1 | 0 | 55.683 | 55.89 | 43.154 | 22.846 | 0 | 0 | 54.056 | 31.639 | [5 empty] | 0 | 1.108 | 4 | 2.2898 | 2.1014 | 0.79895 | 0.64516 | 1.4562 | 63.5958
2010-07-04 | 10:44 | 0 | 18.319 | 0 | 3 | 0 | 29.496 | 30.555 | 28.942 | 28.822 | 16.049 | 24.727 | 14.419 | 0 | 0 | 55.683 | 55.89 | 43.2 | 22.846 | 0 | 0 | 54.056 | 31.664 | [5 empty] | 0 | 0.674 | 5 | 2.3976 | 2.2038 | 0.80332 | 0.64516 | 1.5587 | 65.0095
2010-07-04 | 10:45 | 0 | 18.344 | 0 | 2 | 0 | 29.352 | 30.026 | 28.846 | 28.846 | 16.147 | 24.752 | 14.419 | 0 | 0 | 55.659 | 55.867 | 43.13 | 22.944 | 0 | 0 | 54.1 | 31.617 | [5 empty] | 0 | 0.506 | 6 | 2.3976 | 2.2038 | 0.80332 | 0.64516 | 1.5587 | 65.0095
2010-07-04 | 10:46 | 0 | 18.319 | 0 | 3 | 0 | 29.28 | 29.736 | 28.773 | 28.822 | 15.951 | 24.727 | 14.912 | 0 | 0 | 55.659 | 55.844 | 43.2 | 22.751 | 0 | 0 | 54.056 | 31.639 | [5 empty] | 0 | 0.458 | 7 | 2.254 | 2.0674 | 0.7975 | 0.64516 | 1.4222 | 63.0959
2010-07-04 | 10:47 | 0 | 18.319 | 0 | 2 | 0 | 29.207 | 29.592 | 28.991 | 28.748 | 15.875 | 24.774 | 15.259 | 0 | 0 | 55.636 | 55.82 | 43.154 | 22.726 | 0 | 0 | 54.012 | 31.666 | [5 empty] | 0 | 0.459 | 8 | 2.153 | 1.9713 | 0.79341 | 0.64516 | 1.3261 | 61.5959
2010-07-04 | 10:48 | 0 | 18.346 | 0 | 2 | 0 | 29.067 | 29.499 | 29.212 | 28.944 | 16.521 | 24.803 | 15.335 | 0 | 0 | 55.62 | 55.848 | 43.157 | 22.898 | 0 | 0 | 54.037 | 31.644 | [5 empty] | 0 | 0.123 | 9 | 2.1308 | 1.9503 | 0.79251 | 0.64516 | 1.3051 | 61.2484
2010-07-04 | 10:49 | 0 | 18.402 | 0 | 3 | 0 | 29.097 | 29.337 | 29.263 | 29.143 | 23.315 | 24.783 | 14.847 | 0 | 0 | 55.669 | 55.853 | 43.209 | 22.927 | 0 | 0 | 54.019 | 31.674 | [5 empty] | 0 | -0.046 | 10 | 2.273 | 2.0854 | 0.79827 | 0.64516 | 1.4402 | 63.362
2010-07-04 | 10:50 | 0 | 18.402 | 0 | 2 | 0 | 42.882 | 29.241 | 29.168 | 29.217 | 30.251 | 24.783 | 15.194 | 0 | 0 | 55.624 | 55.83 | 43.185 | 22.927 | 0 | 0 | 54.019 | 31.674 | [5 empty] | 0 | 13.665 | 11 | 2.1719 | 1.9893 | 0.79417 | 0.64516 | 1.3441 | 61.8875
2010-07-04 | 10:51 | 0 | 18.346 | 0 | 3 | 0 | 38.012 | 36.624 | 28.994 | 29.089 | 19.877 | 24.705 | 15.287 | 1 | 0 | 55.573 | 55.802 | 43.135 | 22.851 | 0 | 0 | 54.014 | 31.693 | [5 empty] | 0 | 8.923 | 12 | 2.1448 | 1.9636 | 0.79307 | 0.64516 | 1.3184 | 61.4687
2010-07-04 | 10:52 | 0 | 18.397 | 0 | 2 | 0 | 31.958 | 40.832 | 28.922 | 28.994 | 18.027 | 24.729 | 15.262 | 0 | 0 | 55.55 | 55.778 | 43.157 | 22.898 | 0 | 0 | 53.991 | 31.669 | [5 empty] | 0 | 2.964 | 13 | 2.1521 | 1.9705 | 0.79337 | 0.64516 | 1.3253 | 61.5823
2010-07-04 | 10:53 | 0 | 18.371 | 0 | 3 | 0 | 30.197 | 33.357 | 28.729 | 28.849 | 17.263 | 24.705 | 15.583 | 0 | 0 | 55.503 | 55.778 | 43.111 | 22.898 | 0 | 0 | 54.037 | 31.62 | [5 empty] | 0 | 1.348 | 14 | 2.0586 | 1.8816 | 0.78958 | 0.64516 | 1.2365 | 60.0625
2010-07-04 | 10:54 | 0 | 18.402 | 0 | 2 | 0 | 29.577 | 30.855 | 28.807 | 28.832 | 16.946 | 24.759 | 15.835 | 1 | 0 | 55.531 | 55.762 | 43.164 | 22.881 | 0 | 0 | 54.065 | 31.698 | [5 empty] | 0 | 0.745 | 15 | 1.9852 | 1.8119 | 0.78661 | 0.64516 | 1.1667 | 58.769
2010-07-04 | 10:55 | 0 | 18.402 | 0 | 2 | 0 | 29.217 | 30.011 | 28.758 | 28.758 | 16.921 | 24.71 | 15.835 | 0 | 0 | 55.487 | 55.785 | 43.14 | 22.927 | 0 | 0 | 54.11 | 31.674 | [5 empty] | 0 | 0.459 | 16 | 1.9852 | 1.8119 | 0.78661 | 0.64516 | 1.1667 | 58.769
2010-07-04 | 10:56 | 0 | 18.377 | 0 | 3 | 0 | 29.047 | 29.553 | 28.687 | 28.709 | 16.624 | 24.688 | 15.636 | 0 | 0 | 55.487 | 55.739 | 43.164 | 22.927 | 0 | 0 | 54.065 | 31.674 | [5 empty] | 0 | 0.338 | 17 | 2.0432 | 1.867 | 0.78896 | 0.64516 | 1.2218 | 59.7982
2010-07-04 | 10:57 | 0 | 18.402 | 0 | 2 | 0 | 28.903 | 29.312 | 28.638 | 28.663 | 16.081 | 24.663 | 15.342 | 0 | 0 | 55.463 | 55.739 | 43.14 | 22.927 | 0 | 0 | 53.972 | 31.698 | [5 empty] | 0 | 0.24 | 18 | 2.1288 | 1.9483 | 0.79243 | 0.64516 | 1.3032 | 61.216
2010-07-04 | 10:58 | 0 | 18.377 | 0 | 2 | 0 | 28.807 | 29.143 | 28.564 | 28.589 | 16.75 | 24.639 | 14.922 | 0 | 0 | 55.463 | 55.715 | 43.185 | 22.905 | 0 | 0 | 53.951 | 31.674 | [5 empty] | 0 | 0.218 | 19 | 2.2511 | 2.0646 | 0.79738 | 0.64516 | 1.4194 | 63.0545
2010-07-04 | 10:59 | 0 | 18.402 | 1 | 3 | 0 | 28.734 | 29.023 | 28.469 | 28.589 | 15.91 | 24.663 | 15.317 | 0 | 0 | 55.44 | 55.739 | 43.14 | 22.905 | 0 | 0 | 53.995 | 31.698 | [5 empty] | 0 | 0.145 | 20 | 2.1361 | 1.9553 | 0.79272 | 0.64516 | 1.3101 | 61.3314
2010-07-04 | 11:00 | 0 | 18.402 | 0 | 2 | 0 | 28.613 | 28.903 | 28.324 | 28.469 | 15.588 | 24.639 | 15.242 | 0 | 0 | 55.417 | 55.692 | 43.116 | 22.952 | 0 | 0 | 53.951 | 31.649 | [5 empty] | 0 | 0.144 | 21 | 2.1579 | 1.976 | 0.79361 | 0.64516 | 1.3309 | 61.6727
2010-07-04 | 11:01 | 1 | 18.434 | 0 | 2 | 0 | 40.069 | 28.815 | 28.187 | 28.309 | 29.104 | 24.597 | 14.93 | 0 | 0 | 55.424 | 55.722 | 43.099 | 23.057 | 0 | 0 | 54.002 | 31.656 | [5 empty] | 18.434 | 11.76 | 22 | 2.2488 | 2.0624 | 0.79729 | 0.64516 | 1.4172 | 63.0214
2010-07-04 | 11:02 | 0 | 18.377 | 0 | 3 | 0 | 39.263 | 32.917 | 28.155 | 28.253 | 20.35 | 24.565 | 14.872 | 1 | 0 | 55.372 | 55.669 | 43.092 | 22.927 | 0 | 0 | 53.928 | 31.649 | [5 empty] | 0 | 11.01 | 23 | 2.2657 | 2.0784 | 0.79797 | 0.64516 | 1.4333 | 63.2602
2010-07-04 | 11:03 | 0 | 18.409 | 0 | 2 | 0 | 31.681 | 41.973 | 28.165 | 28.236 | 17.869 | 24.597 | 14.854 | 0 | 0 | 55.379 | 55.678 | 43.147 | 22.937 | 0 | 0 | 53.981 | 31.681 | [5 empty] | 0 | 3.445 | 24 | 2.2709 | 2.0834 | 0.79818 | 0.64516 | 1.4383 | 63.3336
2010-07-04 | 11:04 | 0 | 18.402 | 0 | 2 | 0 | 29.457 | 33.598 | 28.204 | 28.155 | 17.713 | 24.519 | 14.922 | 0 | 0 | 55.349 | 55.648 | 43.14 | 22.881 | 0 | 0 | 53.928 | 31.674 | [5 empty] | 0 | 1.302 | 25 | 2.2511 | 2.0646 | 0.79738 | 0.64516 | 1.4194 | 63.0545
2010-07-04 | 11:05 | 0 | 18.402 | 0 | 3 | 0 | 28.758 | 30.251 | 28.229 | 28.133 | 15.86 | 24.494 | 14.774 | 0 | 0 | 55.349 | 55.624 | 43.116 | 22.927 | 0 | 0 | 53.904 | 31.674 | [5 empty] | 0 | 0.625 | 26 | 2.2942 | 2.1056 | 0.79913 | 0.64516 | 1.4604 | 63.6557
2010-07-04 | 11:06 | 0 | 18.402 | 0 | 2 | 0 | 28.469 | 29.241 | 28.204 | 28.155 | 16.059 | 24.494 | 14.228 | 0 | 0 | 55.326 | 55.601 | 43.116 | 22.952 | 0 | 0 | 53.928 | 31.6 | [5 empty] | 0 | 0.314 | 27 | 2.4532 | 2.2567 | 0.80557 | 0.64516 | 1.6115 | 65.6907
2010-07-04 | 11:07 | 0 | 18.377 | 0 | 2 | 0 | 28.349 | 28.832 | 28.133 | 28.155 | 16.576 | 24.494 | 14.156 | 1 | 0 | 55.302 | 55.601 | 43.116 | 22.94 | 0 | 0 | 53.958 | 31.683 | [5 empty] | 0 | 0.194 | 28 | 2.4742 | 2.2766 | 0.80642 | 0.64516 | 1.6315 | 65.9395
2010-07-04 | 11:08 | 0 | 18.394 | 0 | 3 | 0 | 28.317 | 28.631 | 28.076 | 28.123 | 15.802 | 24.487 | 14.668 | 0 | 0 | 55.337 | 55.589 | 43.083 | 22.92 | 0 | 0 | 53.916 | 31.713 | [5 empty] | 0 | 0.194 | 29 | 2.3251 | 2.1349 | 0.80038 | 0.64516 | 1.4897 | 64.0725
2010-07-04 | 11:09 | 0 | 18.419 | 0 | 2 | 0 | 28.221 | 28.508 | 27.932 | 28.052 | 15.458 | 24.413 | 15.111 | 0 | 0 | 55.293 | 55.613 | 43.035 | 22.895 | 0 | 0 | 53.916 | 31.642 | [5 empty] | 0 | 0.169 | 30 | 2.1961 | 2.0123 | 0.79515 | 0.64516 | 1.3671 | 62.2526
2010-07-04 | 11:10 | 0 | 18.394 | 0 | 2 | 0 | 28.123 | 28.412 | 27.907 | 27.932 | 15.531 | 24.438 | 15.161 | 0 | 0 | 55.27 | 55.568 | 43.083 | 22.895 | 0 | 0 | 53.848 | 31.642 | [5 empty] | 0 | 0.191 | 31 | 2.1815 | 1.9984 | 0.79456 | 0.64516 | 1.3533 | 62.0336
2010-07-04 | 11:11 | 0 | 18.394 | 0 | 3 | 0 | 28.003 | 28.317 | 27.787 | 27.858 | 15.878 | 24.367 | 14.347 | 0 | 0 | 55.27 | 55.568 | 43.083 | 22.895 | 0 | 0 | 53.801 | 31.642 | [5 empty] | 0 | 0.145 | 32 | 2.4186 | 2.2238 | 0.80417 | 0.64516 | 1.5786 | 65.27
2010-07-04 | 11:12 | 0 | 18.394 | 0 | 2 | 0 | 35.093 | 28.172 | 27.763 | 27.787 | 28.412 | 24.391 | 14.643 | 0 | 0 | 55.246 | 55.545 | 43.059 | 22.873 | 0 | 0 | 53.778 | 31.642 | [5 empty] | 0 | 7.306 | 33 | 2.3324 | 2.1418 | 0.80067 | 0.64516 | 1.4967 | 64.1692
2010-07-04 | 11:13 | 0 | 18.394 | 0 | 2 | 0 | 40.968 | 29.906 | 27.714 | 27.714 | 19.136 | 24.342 | 14.025 | 1 | 0 | 55.246 | 55.545 | 43.035 | 22.895 | 0 | 0 | 53.801 | 31.617 | [5 empty] | 0 | 13.254 | 34 | 2.5123 | 2.3129 | 0.80797 | 0.64516 | 1.6677 | 66.3816
2010-07-04 | 11:14 | 0 | 18.394 | 0 | 3 | 0 | 31.857 | 42.214 | 27.618 | 27.689 | 17.68 | 24.391 | 13.804 | 0 | 0 | 55.2 | 55.522 | 43.035 | 22.92 | 0 | 0 | 53.825 | 31.617 | [5 empty] | 0 | 4.168 | 35 | 2.5767 | 2.3741 | 0.81057 | 0.64516 | 1.7289 | 67.0978
2010-07-04 | 11:15 | 0 | 18.394 | 0 | 2 | 0 | 29.16 | 34.201 | 27.667 | 27.618 | 16.692 | 24.342 | 13.902 | 0 | 0 | 55.2 | 55.498 | 43.059 | 22.895 | 0 | 0 | 53.825 | 31.642 | [5 empty] | 0 | 1.542 | 36 | 2.5481 | 2.3469 | 0.80942 | 0.64516 | 1.7018 | 66.7847
2010-07-04 | 11:16 | 0 | 18.427 | 0 | 2 | 0 | 28.349 | 30.082 | 27.699 | 27.579 | 16.7 | 24.374 | 14.057 | 0 | 0 | 55.23 | 55.529 | 43.09 | 22.952 | 0 | 0 | 53.832 | 31.674 | [5 empty] | 0 | 0.77 | 37 | 2.503 | 2.304 | 0.80759 | 0.64516 | 1.6589 | 66.2749
2010-07-04 | 11:17 | 0 | 18.419 | 0 | 3 | 0 | 27.978 | 28.822 | 27.689 | 27.593 | 17.087 | 24.318 | 14.173 | 1 | 0 | 55.179 | 55.498 | 43.035 | 22.92 | 0 | 0 | 53.801 | 31.642 | [5 empty] | 0 | 0.385 | 38 | 2.4692 | 2.2719 | 0.80622 | 0.64516 | 1.6268 | 65.8812
2010-07-04 | 11:18 | 0 | 18.427 | 0 | 2 | 0 | 27.844 | 28.373 | 27.65 | 27.65 | 16.355 | 24.349 | 14.897 | 0 | 0 | 55.186 | 55.505 | 43.114 | 22.905 | 0 | 0 | 53.787 | 31.696 | [5 empty] | 0 | 0.194 | 39 | 2.2584 | 2.0715 | 0.79768 | 0.64516 | 1.4263 | 63.1577
2010-07-04 | 11:19 | 0 | 18.369 | 0 | 2 | 0 | 27.738 | 28.099 | 27.498 | 27.569 | 15.36 | 24.318 | 15.458 | 0 | 0 | 55.179 | 55.475 | 43.035 | 22.895 | 0 | 0 | 53.778 | 31.664 | [5 empty] | 0 | 0.169 | 40 | 2.095 | 1.9162 | 0.79106 | 0.64516 | 1.2711 | 60.6704
2010-07-04 | 11:20 | 0 | 18.427 | 0 | 3 | 0 | 27.699 | 27.988 | 27.481 | 27.505 | 16.207 | 24.325 | 15.045 | 0 | 0 | 55.186 | 55.484 | 43.066 | 23.001 | 0 | 0 | 53.832 | 31.696 | [5 empty] | 0 | 0.194 | 41 | 2.2153 | 2.0305 | 0.79593 | 0.64516 | 1.3854 | 62.5371
2010-07-04 | 11:21 | 0 | 18.419 | 0 | 2 | 0 | 27.547 | 27.858 | 27.378 | 27.424 | 14.766 | 24.246 | 14.814 | 0 | 0 | 55.155 | 55.431 | 43.059 | 22.873 | 0 | 0 | 53.778 | 31.688 | [5 empty] | 0 | 0.123 | 42 | 2.2826 | 2.0945 | 0.79866 | 0.64516 | 1.4493 | 63.4954
2010-07-04 | 11:22 | 0 | 18.477 | 0 | 2 | 0 | 27.505 | 27.77 | 27.36 | 27.385 | 15.737 | 24.3 | 15.169 | 0 | 0 | 55.162 | 55.461 | 43.066 | 22.881 | 0 | 0 | 53.832 | 31.745 | [5 empty] | 0 | 0.12 | 43 | 2.1792 | 1.9962 | 0.79447 | 0.64516 | 1.3511 | 61.9983
2010-07-04 | 11:23 | 0 | 18.427 | 0 | 3 | 0 | 31.021 | 27.65 | 27.336 | 27.311 | 27.579 | 24.3 | 15.045 | 0 | 0 | 55.139 | 55.461 | 43.044 | 22.905 | 0 | 0 | 53.832 | 31.696 | [5 empty] | 0 | 3.71 | 44 | 2.2153 | 2.0305 | 0.79593 | 0.64516 | 1.3854 | 62.5371
2010-07-04 | 11:24 | 0 | 18.452 | 0 | 2 | 0 | 42.528 | 28.349 | 27.289 | 27.265 | 18.648 | 24.254 | 15.121 | 1 | 0 | 55.139 | 55.414 | 43.066 | 22.976 | 0 | 0 | 53.808 | 31.696 | [5 empty] | 0 | 15.263 | 45 | 2.1932 | 2.0095 | 0.79503 | 0.64516 | 1.3643 | 62.209
2010-07-04 | 11:25 | 0 | 18.452 | 0 | 2 | 0 | 32.203 | 41.891 | 27.216 | 27.24 | 16.28 | 24.254 | 15.045 | 0 | 0 | 55.116 | 55.414 | 43.02 | 22.881 | 0 | 0 | 53.832 | 31.674 | [5 empty] | 0 | 4.963 | 46 | 2.2153 | 2.0305 | 0.79593 | 0.64516 | 1.3854 | 62.5371
2010-07-04 | 11:26 | 0 | 18.402 | 0 | 3 | 0 | 28.949 | 34.773 | 27.216 | 27.191 | 14.922 | 24.254 | 15.096 | 0 | 0 | 55.095 | 55.391 | 43.02 | 22.952 | 0 | 0 | 53.787 | 31.696 | [5 empty] | 0 | 1.758 | 47 | 2.2004 | 2.0164 | 0.79533 | 0.64516 | 1.3713 | 62.3177
2010-07-04 | 11:27 | 0 | 18.427 | 0 | 2 | 0 | 27.964 | 29.913 | 27.167 | 27.167 | 15.516 | 24.229 | 14.824 | 0 | 0 | 55.095 | 55.391 | 43.008 | 22.964 | 0 | 0 | 53.776 | 31.686 | [5 empty] | 0 | 0.797 | 48 | 2.2797 | 2.0917 | 0.79854 | 0.64516 | 1.4466 | 63.4551
2010-07-04 | 11:28 | 0 | 18.414 | 0 | 2 | 0 | 27.566 | 28.481 | 27.157 | 27.132 | 14.859 | 24.193 | 15.083 | 0 | 0 | 55.062 | 55.358 | 43.008 | 22.989 | 0 | 0 | 53.731 | 31.686 | [5 empty] | 0 | 0.434 | 49 | 2.2042 | 2.02 | 0.79548 | 0.64516 | 1.3749 | 62.3739
2010-07-04 | 11:29 | 0 | 18.389 | 0 | 3 | 0 | 27.397 | 27.951 | 27.132 | 27.181 | 14.761 | 24.217 | 15.355 | 1 | 0 | 55.083 | 55.335 | 43.032 | 22.964 | 0 | 0 | 53.661 | 31.661 | [5 empty] | 0 | 0.216 | 50 | 2.125 | 1.9447 | 0.79227 | 0.64516 | 1.2996 | 61.1558
2010-07-04 | 11:30 | 0 | 18.419 | 0 | 2 | 0 | 27.331 | 27.692 | 27.088 | 27.113 | 15.581 | 24.175 | 14.741 | 0 | 0 | 55.111 | 55.363 | 43.061 | 22.947 | 0 | 0 | 53.689 | 31.691 | [5 empty] | 0 | 0.218 | 51 | 2.3038 | 2.1147 | 0.79952 | 0.64516 | 1.4695 | 63.7866
2010-07-04 | 11:31 | 0 | 18.414 | 0 | 2 | 0 | 27.204 | 27.542 | 26.939 | 27.059 | 15.822 | 24.121 | 14.342 | 0 | 0 | 55.062 | 55.314 | 43.008 | 22.917 | 0 | 0 | 53.708 | 31.661 | [5 empty] | 0 | 0.145 | 52 | 2.42 | 2.2251 | 0.80423 | 0.64516 | 1.58 | 65.2879
2010-07-04 | 11:32 | 0 | 18.389 | 0 | 3 | 0 | 27.083 | 27.422 | 26.963 | 26.963 | 15.8 | 24.097 | 14.736 | 0 | 0 | 55.039 | 55.314 | 42.987 | 22.917 | 0 | 0 | 53.661 | 31.637 | [5 empty] | 0 | 0.12 | 53 | 2.3053 | 2.1161 | 0.79958 | 0.64516 | 1.4709 | 63.8064
2010-07-04 | 11:33 | 0 | 18.389 | 0 | 2 | 0 | 27.037 | 27.326 | 26.917 | 26.939 | 15.156 | 24.168 | 15.428 | 0 | 0 | 55.015 | 55.335 | 42.891 | 22.94 | 0 | 0 | 53.57 | 31.612 | [5 empty] | 0 | 0.098 | 54 | 2.1038 | 1.9245 | 0.79141 | 0.64516 | 1.2794 | 60.8132
2010-07-04 | 11:34 | 0 | 18.419 | 0 | 2 | 0 | 27.956 | 27.233 | 26.922 | 26.968 | 26.946 | 24.126 | 15.41 | 0 | 0 | 55.02 | 55.342 | 42.992 | 22.993 | 0 | 0 | 53.622 | 31.642 | [5 empty] | 0 | 0.988 | 55 | 2.109 | 1.9295 | 0.79162 | 0.64516 | 1.2844 | 60.8983
2010-07-04 | 11:35 | 0 | 18.419 | 0 | 3 | 0 | 43.461 | 27.356 | 26.873 | 26.922 | 20.124 | 24.126 | 15.558 | 1 | 0 | 55.02 | 55.295 | 43.016 | 22.922 | 0 | 0 | 53.598 | 31.666 | [5 empty] | 0 | 16.539 | 56 | 2.0659 | 1.8885 | 0.78988 | 0.64516 | 1.2434 | 60.1858
2010-07-04 | 11:36 | 0 | 18.419 | 0 | 2 | 0 | 32.558 | 40.688 | 26.848 | 26.873 | 17.064 | 24.151 | 15.533 | 0 | 0 | 54.973 | 55.272 | 42.992 | 22.898 | 0 | 0 | 53.622 | 31.642 | [5 empty] | 0 | 5.685 | 57 | 2.0732 | 1.8955 | 0.79017 | 0.64516 | 1.2503 | 60.3082
2010-07-04 | 11:37 | 0 | 18.419 | 0 | 2 | 0 | 28.775 | 35.354 | 26.873 | 26.824 | 16.174 | 24.151 | 15.606 | 0 | 0 | 54.997 | 55.249 | 42.968 | 22.922 | 0 | 0 | 53.622 | 31.617 | [5 empty] | 0 | 1.951 | 58 | 2.0519 | 1.8753 | 0.78931 | 0.64516 | 1.2301 | 59.9483
2010-07-04 | 11:38 | 0 | 18.444 | 0 | 3 | 0 | 27.667 | 29.835 | 26.848 | 26.801 | 16.026 | 24.102 | 15.631 | 0 | 0 | 54.997 | 55.249 | 42.992 | 22.922 | 0 | 0 | 53.598 | 31.617 | [5 empty] | 0 | 0.866 | 59 | 2.0447 | 1.8683 | 0.78902 | 0.64516 | 1.2232 | 59.8233
2010-07-04 | 11:39 | 0 | 18.444 | 0 | 2 | 0 | 27.258 | 28.221 | 26.873 | 26.777 | 15.631 | 24.126 | 15.754 | 0 | 0 | 54.952 | 55.249 | 42.944 | 22.922 | 0 | 0 | 53.645 | 31.617 | [5 empty] | 0 | 0.481 | 60 | 2.0088 | 1.8343 | 0.78756 | 0.64516 | 1.1891 | 59.1951
2010-07-04 | 11:40 | 0 | 18.449 | 0 | 2 | 0 | 27.096 | 27.65 | 26.831 | 26.831 | 15.588 | 24.156 | 15.415 | 1 | 0 | 54.98 | 55.277 | 42.996 | 22.998 | 0 | 0 | 53.673 | 31.647 | [5 empty] | 0 | 0.265 | 61 | 2.1076 | 1.9281 | 0.79156 | 0.64516 | 1.283 | 60.8747
2010-07-04 | 11:41 | 0 | 18.449 | 0 | 3 | 0 | 27.022 | 27.385 | 26.757 | 26.806 | 15.835 | 24.131 | 15.463 | 0 | 0 | 55.001 | 55.253 | 42.925 | 22.927 | 0 | 0 | 53.673 | 31.671 | [5 empty] | 0 | 0.216 | 62 | 2.0936 | 1.9148 | 0.791 | 0.64516 | 1.2697 | 60.6465
2010-07-04 | 11:42 | 0 | 18.394 | 0 | 2 | 0 | 26.897 | 27.211 | 26.657 | 26.679 | 15.138 | 24.055 | 15.631 | 0 | 0 | 54.929 | 55.225 | 42.92 | 22.873 | 0 | 0 | 53.622 | 31.617 | [5 empty] | 0 | 0.218 | 63 | 2.0447 | 1.8683 | 0.78902 | 0.64516 | 1.2232 | 59.8233
2010-07-04 | 11:43 | 0 | 18.419 | 0 | 2 | 0 | 26.801 | 27.113 | 26.632 | 26.632 | 16.026 | 24.102 | 15.483 | 0 | 0 | 54.929 | 55.204 | 42.92 | 22.922 | 0 | 0 | 53.598 | 31.617 | [5 empty] | 0 | 0.169 | 64 | 2.0878 | 1.9093 | 0.79076 | 0.64516 | 1.2641 | 60.5505
2010-07-04 | 11:44 | 0 | 18.475 | 0 | 3 | 0 | 26.733 | 27.022 | 26.613 | 26.637 | 15.835 | 24.107 | 15.34 | 0 | 0 | 54.957 | 55.209 | 42.973 | 22.903 | 0 | 0 | 53.603 | 31.647 | [5 empty] | 0 | 0.096 | 65 | 2.1294 | 1.9489 | 0.79245 | 0.64516 | 1.3037 | 61.2253
2010-07-04 | 11:45 | 1 | 18.475 | 0 | 2 | 0 | 26.733 | 26.926 | 26.662 | 26.588 | 25.458 | 24.06 | 15.415 | 0 | 0 | 54.957 | 55.186 | 42.949 | 22.854 | 0 | 0 | 53.603 | 31.671 | [5 empty] | 18.475 | 0.145 | 66 | 2.1076 | 1.9281 | 0.79156 | 0.64516 | 1.283 | 60.8747
2010-07-04 | 11:46 | 0 | 18.475 | 0 | 2 | 0 | 43.63 | 26.831 | 26.613 | 26.588 | 21.434 | 24.06 | 15.144 | 0 | 0 | 54.957 | 55.162 | 42.949 | 22.878 | 0 | 0 | 53.58 | 31.647 | [5 empty] | 0 | 17.042 | 67 | 2.1865 | 2.0031 | 0.79476 | 0.64516 | 1.358 | 62.1084
2010-07-04 | 11:47 | 0 | 18.449 | 0 | 3 | 0 | 33.314 | 38.507 | 26.542 | 26.588 | 16.204 | 24.107 | 15.636 | 1 | 0 | 54.887 | 55.186 | 42.949 | 22.952 | 0 | 0 | 53.64 | 31.637 | [5 empty] | 0 | 6.726 | 68 | 2.0432 | 1.867 | 0.78896 | 0.64516 | 1.2218 | 59.7982
2010-07-04 | 11:48 | 0 | 18.475 | 0 | 2 | 0 | 28.783 | 36.629 | 26.591 | 26.566 | 15.588 | 24.085 | 16.081 | 0 | 0 | 54.936 | 55.165 | 42.975 | 23.001 | 0 | 0 | 53.652 | 31.649 | [5 empty] | 0 | 2.217 | 69 | 1.9136 | 1.7438 | 0.78371 | 0.64516 | 1.0986 | 57.4107
2010-07-04 | 11:49 | 0 | 18.475 | 0 | 2 | 0 | 27.53 | 30.156 | 26.613 | 26.542 | 15.661 | 24.085 | 15.983 | 0 | 0 | 54.936 | 55.141 | 42.975 | 22.952 | 0 | 0 | 53.605 | 31.649 | [5 empty] | 0 | 0.988 | 70 | 1.9422 | 1.7709 | 0.78486 | 0.64516 | 1.1257 | 57.9638
2010-07-04 | 11:50 | 0 | 18.475 | 0 | 3 | 0 | 27.022 | 28.13 | 26.591 | 26.566 | 15.908 | 24.085 | 15.958 | 1 | 0 | 54.912 | 55.141 | 42.999 | 22.927 | 0 | 0 | 53.605 | 31.649 | [5 empty] | 0 | 0.456 | 71 | 1.9494 | 1.7778 | 0.78516 | 0.64516 | 1.1327 | 58.1023
2010-07-04 | 11:51 | 0 | 18.475 | 0 | 2 | 0 | 26.831 | 27.456 | 26.613 | 26.591 | 15.169 | 24.036 | 15.636 | 0 | 0 | 54.912 | 55.118 | 42.975 | 23.001 | 0 | 0 | 53.582 | 31.674 | [5 empty] | 0 | 0.24 | 72 | 2.0432 | 1.867 | 0.78896 | 0.64516 | 1.2218 | 59.7982
2010-07-04 | 11:52 | 0 | 18.51 | 0 | 2 | 0 | 26.792 | 27.179 | 26.502 | 26.625 | 16.091 | 24.021 | 15.722 | 0 | 0 | 54.945 | 55.151 | 43.008 | 22.962 | 0 | 0 | 53.638 | 31.708 | [5 empty] | 0 | 0.167 | 73 | 2.0182 | 1.8432 | 0.78794 | 0.64516 | 1.198 | 59.3607
2010-07-04 | 11:53 | 0 | 18.475 | 0 | 3 | 0 | 26.662 | 27 | 26.397 | 26.517 | 15.415 | 23.964 | 15.463 | 0 | 0 | 54.889 | 55.097 | 42.975 | 22.927 | 0 | 0 | 53.629 | 31.696 | [5 empty] | 0 | 0.145 | 74 | 2.0936 | 1.9148 | 0.791 | 0.64516 | 1.2697 | 60.6465
2010-07-04 | 11:54 | 0 | 18.475 | 0 | 2 | 0 | 26.613 | 26.877 | 26.372 | 26.372 | 15.39 | 23.964 | 15.365 | 0 | 0 | 54.889 | 55.097 | 42.975 | 22.952 | 0 | 0 | 53.605 | 31.72 | [5 empty] | 0 | 0.241 | 75 | 2.1221 | 1.942 | 0.79215 | 0.64516 | 1.2968 | 61.1092
2010-07-04 | 11:55 | 0 | 18.51 | 0 | 2 | 0 | 26.527 | 26.816 | 26.358 | 26.358 | 14.734 | 24.045 | 15.103 | 0 | 0 | 54.898 | 55.106 | 42.961 | 22.962 | 0 | 0 | 53.661 | 31.708 | [5 empty] | 0 | 0.169 | 76 | 2.1984 | 2.0145 | 0.79525 | 0.64516 | 1.3693 | 62.2873
2010-07-04 | 11:56 | 0 | 18.449 | 0 | 3 | 0 | 26.397 | 26.711 | 26.323 | 26.301 | 23.481 | 23.987 | 15.068 | 0 | 0 | 54.842 | 55.074 | 42.927 | 22.903 | 0 | 0 | 53.514 | 31.674 | [5 empty] | 0 | 0.096 | 77 | 2.2086 | 2.0242 | 0.79566 | 0.64516 | 1.379 | 62.4385
2010-07-04 | 11:57 | 0 | 18.51 | 0 | 2 | 0 | 42.867 | 26.576 | 26.358 | 26.336 | 24.045 | 23.999 | 15.87 | 1 | 0 | 54.854 | 55.06 | 42.961 | 22.962 | 0 | 0 | 53.477 | 31.683 | [5 empty] | 0 | 16.531 | 78 | 1.9751 | 1.8022 | 0.7862 | 0.64516 | 1.157 | 58.5818
2010-07-04 | 11:58 | 0 | 18.485 | 0 | 2 | 0 | 34.5 | 35.722 | 26.358 | 26.336 | 16.858 | 23.999 | 15.747 | 0 | 0 | 54.831 | 55.06 | 42.937 | 22.89 | 0 | 0 | 53.5 | 31.683 | [5 empty] | 0 | 8.164 | 79 | 2.0109 | 1.8362 | 0.78765 | 0.64516 | 1.1911 | 59.2314
2010-07-04 | 11:59 | 0 | 18.485 | 0 | 3 | 0 | 28.962 | 38.002 | 26.311 | 26.382 | 15.475 | 23.999 | 15.599 | 0 | 0 | 54.831 | 55.06 | 42.961 | 22.962 | 0 | 0 | 53.5 | 31.708 | [5 empty] | 0 | 2.58 | 80 | 2.054 | 1.8772 | 0.78939 | 0.64516 | 1.232 | 59.9831
2010-07-04 | 12:00 | 0 | 18.485 | 0 | 2 | 0 | 27.395 | 30.502 | 26.407 | 26.358 | 15.993 | 23.925 | 15.204 | 1 | 0 | 54.831 | 55.036 | 42.961 | 22.937 | 0 | 0 | 53.524 | 31.708 | [5 empty] | 0 | 1.037 | 81 | 2.169 | 1.9865 | 0.79405 | 0.64516 | 1.3414 | 61.843
2010-07-04 | 12:01 | 0 | 18.485 | 0 | 2 | 0 | 26.865 | 28.094 | 26.431 | 26.358 | 16.29 | 23.974 | 14.339 | 0 | 0 | 54.784 | 55.036 | 42.961 | 22.913 | 0 | 0 | 53.591 | 31.659 | [5 empty] | 0 | 0.507 | 82 | 2.4209 | 2.226 | 0.80426 | 0.64516 | 1.5808 | 65.2986
2010-07-04 | 12:02 | 0 | 18.51 | 0 | 2 | 0 | 26.671 | 27.321 | 26.407 | 26.407 | 17.006 | 23.901 | 14.387 | 0 | 0 | 54.807 | 55.036 | 42.937 | 22.913 | 0 | 0 | 53.524 | 31.659 | [5 empty] | 0 | 0.264 | 83 | 2.4069 | 2.2127 | 0.80369 | 0.64516 | 1.5675 | 65.1258
2010-07-04 | 12:03 | 0 | 18.462 | 0 | 3 | 0 | 26.551 | 26.961 | 26.336 | 26.382 | 15.895 | 23.879 | 14.364 | 0 | 0 | 54.784 | 55.036 | 42.913 | 22.866 | 0 | 0 | 53.5 | 31.634 | [5 empty] | 0 | 0.169 | 84 | 2.4136 | 2.219 | 0.80397 | 0.64516 | 1.5739 | 65.2089
2010-07-04 | 12:04 | 0 | 18.485 | 0 | 2 | 0 | 26.48 | 26.816 | 26.191 | 26.336 | 16.066 | 23.901 | 14.264 | 0 | 0 | 54.784 | 55.013 | 42.937 | 22.913 | 0 | 0 | 53.5 | 31.659 | [5 empty] | 0 | 0.144 | 85 | 2.4427 | 2.2467 | 0.80515 | 0.64516 | 1.6016 | 65.5647
2010-07-04 | 12:05 | 0 | 18.51 | 0 | 2 | 0 | 26.431 | 26.671 | 26.215 | 26.215 | 15.128 | 23.854 | 14.339 | 0 | 0 | 54.784 | 54.992 | 42.891 | 22.866 | 0 | 0 | 53.5 | 31.659 | [5 empty] | 0 | 0.216 | 86 | 2.4209 | 2.226 | 0.80426 | 0.64516 | 1.5808 | 65.2986
2010-07-04 | 12:06 | 0 | 18.485 | 0 | 3 | 0 | 26.311 | 26.625 | 26.142 | 26.142 | 15.425 | 23.854 | 14.314 | 0 | 0 | 54.784 | 54.968 | 42.913 | 22.841 | 0 | 0 | 53.524 | 31.634 | [5 empty] | 0 | 0.169 | 87 | 2.4282 | 2.2329 | 0.80456 | 0.64516 | 1.5877 | 65.3878
2010-07-04 | 12:07 | 0 | 18.515 | 1 | 2 | 0 | 26.245 | 26.51 | 26.196 | 26.1 | 20.968 | 23.81 | 14.565 | 0 | 0 | 54.789 | 54.973 | 42.941 | 22.92 | 0 | 0 | 53.5 | 31.661 | [5 empty] | 0 | 0.145 | 88 | 2.3551 | 2.1634 | 0.80159 | 0.64516 | 1.5182 | 64.4671
2010-07-04 | 12:08 | 0 | 18.459 | 0 | 2 | 0 | 40.913 | 26.333 | 26.164 | 26.093 | 27.007 | 23.756 | 14.907 | 0 | 0 | 54.686 | 54.917 | 42.863 | 22.817 | 0 | 0 | 53.381 | 31.585 | [5 empty] | 0 | 14.82 | 89 | 2.2555 | 2.0687 | 0.79756 | 0.64516 | 1.4236 | 63.1165
2010-07-04 | 12:09 | 1 | 18.485 | 0 | 3 | 0 | 46.891 | 33.065 | 26.139 | 26.093 | 27.611 | 23.756 | 15.03 | 2 | 0 | 54.686 | 54.94 | 42.815 | 22.864 | 0 | 0 | 53.426 | 31.585 | [5 empty] | 18.485 | 20.798 | 90 | 2.2197 | 2.0347 | 0.79611 | 0.64516 | 1.3895 | 62.6011
2010-07-04 | 12:10 | 0 | 18.515 | 0 | 2 | 0 | 47.882 | 44.879 | 26.169 | 26.193 | 28.17 | 23.761 | 14.666 | 1 | 0 | 54.714 | 54.898 | 42.939 | 22.893 | 0 | 0 | 53.477 | 31.59 | [5 empty] | 0 | 21.689 | 91 | 2.3257 | 2.1355 | 0.8004 | 0.64516 | 1.4903 | 64.0803
2010-07-04 | 12:11 | 0 | 18.444 | 0 | 2 | 1 | 48.319 | 46.898 | 26.267 | 26.147 | 28.675 | 23.785 | 14.196 | 2 | 0 | 54.714 | 54.898 | 42.915 | 22.871 | 0 | 0 | 53.43 | 31.59 | [5 empty] | 0 | 22.172 | 92 | 2.4625 | 2.2655 | 0.80595 | 0.64516 | 1.6204 | 65.8018
2010-07-04 | 12:12 | 0 | 18.515 | 0 | 3 | 0 | 48.753 | 47.584 | 26.363 | 26.169 | 29.109 | 23.785 | 13.899 | 2 | 0 | 54.714 | 54.922 | 42.939 | 22.917 | 0 | 0 | 53.454 | 31.566 | [5 empty] | 0 | 22.584 | 0 | 2.549 | 2.3478 | 0.80945 | 0.64516 | 1.7026 | 66.7944
2010-07-04 | 12:13 | 1 | 18.515 | 0 | 2 | 0 | 49.512 | 48.088 | 26.556 | 26.242 | 29.712 | 23.761 | 13.801 | 1 | 0 | 54.737 | 54.922 | 42.891 | 22.942 | 0 | 0 | 53.43 | 31.59 | [5 empty] | 18.515 | 23.27 | 1 | 2.5775 | 2.3749 | 1.2975 | 1.1321 | 1.2428 | 48.2167
2010-07-04 | 12:14 | 0 | 18.49 | 0 | 2 | 0 | 49.878 | 48.753 | 26.701 | 26.434 | 30.217 | 23.712 | 14.294 | 2 | 0 | 54.761 | 54.898 | 43.008 | 22.967 | 0 | 0 | 53.386 | 31.615 | [5 empty] | 0 | 23.444 | 2 | 2.434 | 2.2384 | 1.2917 | 1.1321 | 1.1063 | 45.454
2010-07-04 | 12:15 | 0 | 18.49 | 0 | 2 | 0 | 44.993 | 49.395 | 26.723 | 26.507 | 21.4 | 23.761 | 13.899 | 1 | 0 | 54.807 | 54.898 | 43.032 | 22.942 | 0 | 0 | 53.339 | 31.615 | [5 empty] | 0 | 18.486 | 3 | 2.549 | 2.3478 | 1.2964 | 1.1321 | 1.2157 | 47.6923
2010-07-04 | 12:16 | 0 | 18.515 | 0 | 2 | 0 | 33.211 | 48.823 | 26.797 | 26.556 | 18.739 | 23.785 | 13.997 | 1 | 0 | 54.875 | 54.922 | 43.032 | 22.942 | 0 | 0 | 53.339 | 31.637 | [5 empty] | 0 | 6.655 | 4 | 2.5205 | 2.3206 | 1.2952 | 1.1321 | 1.1886 | 47.156
2010-07-04 | 12:17 | 0 | 18.515 | 0 | 3 | 0 | 29.494 | 37.581 | 26.821 | 26.627 | 16.936 | 23.857 | 14.344 | 0 | 0 | 54.852 | 54.945 | 43.008 | 22.967 | 0 | 0 | 53.339 | 31.661 | [5 empty] | 0 | 2.867 | 5 | 2.4194 | 2.2246 | 1.2911 | 1.1321 | 1.0925 | 45.1555
2010-07-04 | 12:18 | 0 | 18.467 | 0 | 2 | 0 | 28.265 | 31.421 | 26.843 | 26.676 | 16.121 | 23.906 | 14.246 | 0 | 0 | 54.922 | 54.945 | 43.008 | 22.967 | 0 | 0 | 53.386 | 31.686 | [5 empty] | 0 | 1.589 | 6 | 2.448 | 2.2517 | 1.2923 | 1.1321 | 1.1196 | 45.7372
2010-07-04 | 12:19 | 0 | 18.49 | 0 | 2 | 0 | 27.76 | 29.374 | 26.892 | 26.723 | 16.345 | 23.906 | 13.751 | 0 | 0 | 54.945 | 54.945 | 43.032 | 22.967 | 0 | 0 | 53.386 | 31.686 | [5 empty] | 0 | 1.037 | 7 | 2.5921 | 2.3887 | 1.2981 | 1.1321 | 1.2566 | 48.4797
2010-07-04 | 12:20 | 0 | 18.5 | 0 | 2 | 0 | 27.527 | 28.537 | 26.779 | 26.779 | 16.081 | 23.913 | 13.982 | 0 | 0 | 54.975 | 54.975 | 43.04 | 22.974 | 0 | 0 | 53.416 | 31.669 | [5 empty] | 0 | 0.748 | 8 | 2.5248 | 2.3248 | 1.2954 | 1.1321 | 1.1927 | 47.2389
2010-07-04 | 12:21 | 0 | 18.49 | 0 | 3 | 0 | 27.351 | 28.025 | 26.627 | 26.652 | 15.257 | 23.93 | 13.53 | 0 | 0 | 54.945 | 54.922 | 43.008 | 22.893 | 0 | 0 | 53.316 | 31.637 | [5 empty] | 0 | 0.699 | 9 | 2.6565 | 2.4499 | 1.3007 | 1.1321 | 1.3178 | 49.6081
2010-07-04 | 12:22 | 0 | 18.467 | 0 | 2 | 0 | 27.157 | 27.785 | 26.458 | 26.556 | 14.814 | 23.857 | 13.577 | 0 | 0 | 54.945 | 54.922 | 43.008 | 22.917 | 0 | 0 | 53.272 | 31.615 | [5 empty] | 0 | 0.601 | 10 | 2.6428 | 2.4369 | 1.3002 | 1.1321 | 1.3048 | 49.3727
2010-07-04 | 12:23 | 0 | 18.444 | 0 | 3 | 0 | 26.966 | 27.52 | 26.434 | 26.434 | 15.159 | 23.906 | 13.678 | 0 | 0 | 54.922 | 54.898 | 42.939 | 22.942 | 0 | 0 | 53.272 | 31.637 | [5 empty] | 0 | 0.532 | 11 | 2.6134 | 2.4089 | 1.299 | 1.1321 | 1.2769 | 48.8586
2010-07-04 | 12:24 | 0 | 18.467 | 0 | 2 | 0 | 26.772 | 27.302 | 26.701 | 26.363 | 14.467 | 23.881 | 13.751 | 0 | 0 | 54.945 | 54.898 | 42.963 | 22.942 | 0 | 0 | 53.272 | 31.637 | [5 empty] | 0 | 0.409 | 12 | 2.5921 | 2.3887 | 1.2981 | 1.1321 | 1.2566 | 48.4797
2010-07-04 | 12:25 | 0 | 18.437 | 0 | 3 | 0 | 34.38 | 27.056 | 27.128 | 26.598 | 27.9 | 23.805 | 13.771 | 0 | 0 | 54.847 | 54.847 | 42.91 | 22.913 | 0 | 0 | 53.197 | 31.607 | [5 empty] | 0 | 7.782 | 13 | 2.5863 | 2.3832 | 1.2979 | 1.1321 | 1.2511 | 48.3749
2010-07-04 | 12:26 | 1 | 18.49 | 0 | 2 | 0 | 46.118 | 29.663 | 27.566 | 27.061 | 28.748 | 23.835 | 13.504 | 2 | 0 | 54.852 | 54.852 | 42.939 | 22.967 | 0 | 0 | 53.248 | 31.637 | [5 empty] | 18.49 | 19.057 | 14 | 2.664 | 2.4571 | 1.301 | 1.1321 | 1.325 | 49.7372
2010-07-04 | 12:27 | 0 | 18.467 | 0 | 3 | 0 | 47.607 | 43.762 | 27.736 | 27.495 | 29.398 | 23.835 | 13.997 | 1 | 0 | 54.81 | 54.854 | 42.939 | 22.893 | 0 | 0 | 53.227 | 31.615 | [5 empty] | 0 | 20.112 | 15 | 2.5205 | 2.3206 | 1.2952 | 1.1321 | 1.1886 | 47.156
2010-07-04 | 12:28 | 0 | 18.482 | 0 | 2 | 0 | 48.31 | 46.75 | 27.895 | 27.704 | 29.893 | 23.776 | 14.236 | 2 | 0 | 54.824 | 54.868 | 42.977 | 22.957 | 0 | 0 | 53.262 | 31.654 | [5 empty] | 0 | 20.606 | 16 | 2.4509 | 2.2545 | 1.2924 | 1.1321 | 1.1224 | 45.7958
2010-07-04 | 12:29 | 0 | 18.505 | 0 | 2 | 0 | 49.297 | 47.553 | 27.944 | 27.824 | 30.761 | 23.849 | 13.914 | 2 | 0 | 54.777 | 54.824 | 42.953 | 22.932 | 0 | 0 | 53.171 | 31.654 | [5 empty] | 0 | 21.473 | 17 | 2.5446 | 2.3436 | 1.2962 | 1.1321 | 1.2115 | 47.611
2010-07-04 | 12:30 | 0 | 18.482 | 0 | 3 | 0 | 50.191 | 48.494 | 28.064 | 27.895 | 28.618 | 23.871 | 14.113 | 1 | 0 | 54.8 | 54.824 | 43.001 | 22.957 | 0 | 0 | 53.241 | 31.654 | [5 empty] | 0 | 22.296 | 18 | 2.4867 | 2.2885 | 1.2938 | 1.1321 | 1.1564 | 46.5054
2010-07-04 | 12:31 | 0 | 18.482 | 0 | 2 | 0 | 39.1 | 49.458 | 28.089 | 27.969 | 20.38 | 23.871 | 14.062 | 1 | 0 | 54.824 | 54.868 | 43.001 | 22.981 | 0 | 0 | 53.286 | 31.654 | [5 empty] | 0 | 11.131 | 19 | 2.5015 | 2.3026 | 1.2944 | 1.1321 | 1.1706 | 46.7936
2010-07-04 | 12:32 | 0 | 18.482 | 0 | 2 | 0 | 32.11 | 44.505 | 28.04 | 27.969 | 18.188 | 23.92 | 14.135 | 0 | 0 | 54.8 | 54.868 | 43.049 | 22.981 | 0 | 0 | 53.241 | 31.676 | [5 empty] | 0 | 4.141 | 20 | 2.4803 | 2.2824 | 1.2936 | 1.1321 | 1.1504 | 46.38
2010-07-04 | 12:33 | 0 | 18.482 | 0 | 2 | 0 | 30.016 | 34.706 | 27.969 | 27.969 | 17.2 | 23.994 | 14.211 | 0 | 0 | 54.868 | 54.868 | 43.095 | 23.006 | 0 | 0 | 53.241 | 31.701 | [5 empty] | 0 | 2.047 | 21 | 2.4582 | 2.2614 | 1.2927 | 1.1321 | 1.1293 | 45.9417
2010-07-04 | 12:34 | 0 | 18.447 | 0 | 3 | 0 | 29.163 | 31.232 | 27.861 | 27.79 | 16.398 | 23.911 | 14.422 | 0 | 0 | 54.859 | 54.791 | 43.037 | 22.922 | 0 | 0 | 53.185 | 31.62 | [5 empty] | 0 | 1.373 | 22 | 2.3967 | 2.203 | 1.2902 | 1.1321 | 1.0709 | 44.6826
2010-07-04 | 12:35 | 0 | 18.482 | 0 | 2 | 0 | 28.739 | 30.038 | 27.775 | 27.775 | 16.928 | 24.016 | 14.384 | 1 | 0 | 54.891 | 54.845 | 43.071 | 22.957 | 0 | 0 | 53.241 | 31.654 | [5 empty] | 0 | 0.964 | 23 | 2.4078 | 2.2135 | 1.2906 | 1.1321 | 1.0814 | 44.9141
2010-07-04 | 12:36 | 0 | 18.47 | 0 | 2 | 0 | 28.439 | 29.378 | 27.596 | 27.645 | 17.263 | 24.126 | 13.879 | 0 | 0 | 54.859 | 54.835 | 43.016 | 22.971 | 0 | 0 | 53.253 | 31.595 | [5 empty] | 0 | 0.794 | 24 | 2.5548 | 2.3533 | 1.2966 | 1.1321 | 1.2212 | 47.8002
2010-07-04 | 12:37 | 0 | 18.447 | 0 | 3 | 0 | 28.221 | 28.944 | 27.62 | 27.571 | 16.373 | 24.175 | 14.027 | 0 | 0 | 54.882 | 54.791 | 43.016 | 22.971 | 0 | 0 | 53.23 | 31.571 | [5 empty] | 0 | 0.65 | 25 | 2.5117 | 2.3123 | 1.2949 | 1.1321 | 1.1803 | 46.9894
2010-07-04 | 12:38 | 0 | 18.482 | 0 | 2 | 0 | 28.064 | 28.643 | 27.799 | 27.606 | 17.62 | 24.234 | 13.567 | 0 | 0 | 54.915 | 54.824 | 43.025 | 22.957 | 0 | 0 | 53.262 | 31.629 | [5 empty] | 0 | 0.458 | 26 | 2.6457 | 2.4397 | 1.3003 | 1.1321 | 1.3076 | 49.423
2010-07-04 | 12:39 | 0 | 18.482 | 0 | 3 | 0 | 27.944 | 28.354 | 27.885 | 27.645 | 17.509 | 24.224 | 13.238 | 0 | 0 | 54.835 | 54.791 | 42.992 | 22.898 | 0 | 0 | 53.23 | 31.595 | [5 empty] | 0 | 0.299 | 27 | 2.7415 | 2.5307 | 1.3042 | 1.1321 | 1.3986 | 51.0177
2010-07-04 | 12:40 | 1 | 18.482 | 0 | 2 | 0 | 27.895 | 28.209 | 28.233 | 27.846 | 25.727 | 24.21 | 13.494 | 0 | 0 | 54.868 | 54.8 | 43.025 | 22.908 | 0 | 0 | 53.262 | 31.676 | [5 empty] | 18.482 | 0.049 | 28 | 2.6669 | 2.4599 | 1.3011 | 1.1321 | 1.3278 | 49.7867
2010-07-04 | 12:41 | 0 | 18.447 | 0 | 2 | 0 | 43.884 | 28.079 | 28.631 | 28.101 | 25.813 | 24.224 | 13.286 | 0 | 0 | 54.768 | 54.744 | 42.968 | 22.922 | 0 | 0 | 53.253 | 31.666 | [5 empty] | 0 | 15.783 | 29 | 2.7275 | 2.5174 | 1.3036 | 1.1321 | 1.3854 | 50.792
2010-07-04 | 12:42 | 0 | 18.47 | 0 | 3 | 0 | 35.94 | 37.54 | 28.775 | 28.535 | 19.309 | 24.295 | 13.137 | 1 | 0 | 54.768 | 54.768 | 42.968 | 22.898 | 0 | 0 | 53.253 | 31.642 | [5 empty] | 0 | 7.405 | 30 | 2.7709 | 2.5587 | 1.3054 | 1.1321 | 1.4266 | 51.4851
2010-07-04 | 12:43 | 0 | 18.447 | 0 | 2 | 0 | 30.872 | 39.114 | 28.873 | 28.753 | 17.238 | 24.295 | 13.261 | 0 | 0 | 54.768 | 54.744 | 43.016 | 22.947 | 0 | 0 | 53.209 | 31.642 | [5 empty] | 0 | 2.119 | 31 | 2.7348 | 2.5244 | 1.3039 | 1.1321 | 1.3923 | 50.9098
2010-07-04 | 12:44 | 0 | 18.495 | 0 | 3 | 0 | 29.643 | 32.22 | 28.824 | 28.824 | 17.089 | 24.32 | 12.989 | 0 | 0 | 54.721 | 54.721 | 42.944 | 22.996 | 0 | 0 | 53.23 | 31.642 | [5 empty] | 0 | 0.819 | 32 | 2.814 | 2.5996 | 1.3071 | 1.1321 | 1.4676 | 52.1524
2010-07-04 | 12:45 | 0 | 18.495 | 0 | 2 | 0 | 29.307 | 30.222 | 28.729 | 28.775 | 16.695 | 24.295 | 13.238 | 0 | 0 | 54.698 | 54.721 | 42.992 | 22.947 | 0 | 0 | 53.209 | 31.62 | [5 empty] | 0 | 0.532 | 33 | 2.7415 | 2.5307 | 1.3042 | 1.1321 | 1.3986 | 51.0177
2010-07-04 | 12:46 | 0 | 18.482 | 0 | 2 | 0 | 29.099 | 29.751 | 28.618 | 28.763 | 16.78 | 24.379 | 13.125 | 1 | 0 | 54.707 | 54.777 | 43.025 | 22.981 | 0 | 0 | 53.262 | 31.629 | [5 empty] | 0 | 0.336 | 34 | 2.7744 | 2.562 | 1.3055 | 1.1321 | 1.4299 | 51.54
2010-07-04 | 12:47 | 0 | 18.505 | 0 | 2 | 0 | 28.954 | 29.437 | 28.425 | 28.643 | 15.855 | 24.295 | 13.014 | 0 | 0 | 54.653 | 54.698 | 42.968 | 22.947 | 0 | 0 | 53.209 | 31.605 | [5 empty] | 0 | 0.311 | 35 | 2.8067 | 2.5927 | 1.3068 | 1.1321 | 1.4606 | 52.0411
2010-07-04 | 12:48 | 0 | 18.447 | 0 | 3 | 0 | 28.753 | 29.163 | 28.248 | 28.368 | 15.636 | 24.224 | 13.24 | 0 | 0 | 54.653 | 54.653 | 42.968 | 22.925 | 0 | 0 | 53.185 | 31.595 | [5 empty] | 0 | 0.385 | 36 | 2.7409 | 2.5302 | 1.3041 | 1.1321 | 1.3981 | 51.0083
2010-07-04 | 12:49 | 0 | 18.477 | 0 | 2 | 0 | 28.616 | 29.047 | 28.108 | 28.253 | 17.295 | 24.278 | 12.826 | 0 | 0 | 54.658 | 54.681 | 42.973 | 22.93 | 0 | 0 | 53.19 | 31.602 | [5 empty] | 0 | 0.363 | 37 | 2.8615 | 2.6448 | 1.309 | 1.1321 | 1.5127 | 52.864
2010-07-04 | 12:50 | 0 | 18.502 | 0 | 2 | 0 | 28.398 | 28.832 | 28.084 | 28.062 | 15.764 | 24.232 | 12.999 | 0 | 0 | 54.635 | 54.658 | 43.02 | 22.954 | 0 | 0 | 53.213 | 31.602 | [5 empty] | 0 | 0.336 | 38 | 2.8111 | 2.5969 | 1.307 | 1.1321 | 1.4648 | 52.1079
2010-07-04 | 12:51 | 0 | 18.447 | 0 | 3 | 0 | 28.103 | 28.513 | 27.91 | 27.983 | 22.155 | 24.104 | 12.944 | 0 | 0 | 54.492 | 54.583 | 42.944 | 22.9 | 0 | 0 | 53.209 | 31.549 | [5 empty] | 0 | 0.12 | 39 | 2.8271 | 2.6121 | 1.3076 | 1.1321 | 1.48 | 52.3512
2010-07-04 | 12:52 | 0 | 18.447 | 0 | 2 | 0 | 42.427 | 28.393 | 28.008 | 28.008 | 28.922 | 24.202 | 13.288 | 0 | 0 | 54.56 | 54.63 | 42.898 | 22.9 | 0 | 0 | 53.232 | 31.573 | [5 empty] | 0 | 14.419 | 40 | 2.7269 | 2.5169 | 1.3036 | 1.1321 | 1.3848 | 50.7825
2010-07-04 | 12:53 | 0 | 18.447 | 0 | 2 | 0 | 37.658 | 34.51 | 28.054 | 27.959 | 18.992 | 24.178 | 13.437 | 1 | 0 | 54.56 | 54.63 | 42.898 | 22.9 | 0 | 0 | 53.209 | 31.595 | [5 empty] | 0 | 9.699 | 41 | 2.6835 | 2.4756 | 1.3018 | 1.1321 | 1.3436 | 50.0667
2010-07-04 | 12:54 | 0 | 18.427 | 0 | 3 | 0 | 30.994 | 40.947 | 28.079 | 28.008 | 16.35 | 24.153 | 13.117 | 0 | 0 | 54.539 | 54.583 | 42.922 | 22.925 | 0 | 0 | 53.185 | 31.595 | [5 empty] | 0 | 2.986 | 42 | 2.7767 | 2.5642 | 1.3056 | 1.1321 | 1.4321 | 51.5765
2010-07-04 | 12:55 | 0 | 18.427 | 0 | 2 | 0 | 29.138 | 32.795 | 28.103 | 28.054 | 16.179 | 24.129 | 12.969 | 0 | 0 | 54.516 | 54.583 | 42.944 | 22.9 | 0 | 0 | 53.185 | 31.549 | [5 empty] | 0 | 1.084 | 43 | 2.8198 | 2.6052 | 1.3073 | 1.1321 | 1.4731 | 52.241
2010-07-04 | 12:56 | 0 | 18.447 | 0 | 2 | 0 | 28.562 | 29.862 | 28.152 | 28.032 | 15.362 | 24.153 | 12.821 | 0 | 0 | 54.516 | 54.583 | 42.968 | 22.876 | 0 | 0 | 53.185 | 31.573 | [5 empty] | 0 | 0.53 | 44 | 2.8629 | 2.6461 | 1.3091 | 1.1321 | 1.5141 | 52.8855
2010-07-04 | 12:57 | 0 | 18.472 | 0 | 2 | 0 | 28.319 | 28.996 | 28.079 | 28.008 | 15.807 | 24.082 | 12.672 | 0 | 0 | 54.492 | 54.539 | 42.922 | 22.925 | 0 | 0 | 53.139 | 31.595 | [5 empty] | 0 | 0.311 | 45 | 2.9063 | 2.6874 | 1.3108 | 1.1321 | 1.5553 | 53.515
2010-07-04 | 12:58 | 0 | 18.447 | 0 | 3 | 0 | 28.199 | 28.682 | 27.888 | 28.008 | 16.129 | 24.129 | 12.597 | 0 | 0 | 54.539 | 54.56 | 42.944 | 22.851 | 0 | 0 | 53.094 | 31.595 | [5 empty] | 0 | 0.191 | 46 | 2.9282 | 2.7082 | 1.3117 | 1.1321 | 1.5761 | 53.8249
2010-07-04 | 12:59 | 0 | 18.472 | 1 | 2 | 0 | 28.054 | 28.417 | 27.743 | 27.888 | 14.968 | 24.129 | 12.672 | 1 | 0 | 54.492 | 54.56 | 42.968 | 22.829 | 0 | 0 | 53.094 | 31.573 | [5 empty] | 0 | 0.166 | 47 | 2.9063 | 2.6874 | 1.3108 | 1.1321 | 1.5553 | 53.515
2010-07-04 | 13:00 | 0 | 18.447 | 0 | 2 | 0 | 27.983 | 28.344 | 27.645 | 27.743 | 14.92 | 24.104 | 12.919 | 0 | 0 | 54.492 | 54.539 | 42.922 | 22.805 | 0 | 0 | 53.094 | 31.549 | [5 empty] | 0 | 0.24 | 48 | 2.8344 | 2.619 | 1.3079 | 1.1321 | 1.4869 | 52.4609
2010-07-04 | 13:01 | 0 | 18.447 | 0 | 3 | 0 | 27.839 | 28.224 | 27.574 | 27.623 | 14.523 | 24.129 | 13.288 | 0 | 0 | 54.469 | 54.516 | 42.922 | 22.851 | 0 | 0 | 53.071 | 31.573 | [5 empty] | 0 | 0.216 | 49 | 2.7269 | 2.5169 | 1.3036 | 1.1321 | 1.3848 | 50.7825
2010-07-04 | 13:02 | 0 | 18.427 | 0 | 2 | 0 | 27.669 | 28.054 | 27.574 | 27.525 | 14.03 | 24.104 | 13.042 | 0 | 0 | 54.469 | 54.516 | 42.874 | 22.829 | 0 | 0 | 53.048 | 31.573 | [5 empty] | 0 | 0.144 | 50 | 2.7986 | 2.585 | 1.3065 | 1.1321 | 1.4529 | 51.9158
2010-07-04 | 13:03 | 0 | 18.427 | 0 | 2 | 0 | 39.231 | 27.888 | 27.525 | 27.5 | 27.959 | 24.082 | 13.255 | 0 | 0 | 54.415 | 54.485 | 42.867 | 22.819 | 0 | 0 | 53.064 | 31.517 | [5 empty] | 0 | 11.731 | 51 | 2.7365 | 2.526 | 1.304 | 1.1321 | 1.3939 | 50.938
2010-07-04 | 13:04 | 1 | 18.447 | 0 | 3 | 1 | 47.614 | 31.983 | 27.549 | 27.525 | 28.707 | 24.033 | 12.745 | 1 | 0 | 54.425 | 54.492 | 42.851 | 22.876 | 0 | 0 | 53.094 | 31.524 | [5 empty] | 18.447 | 20.089 | 52 | 2.8851 | 2.6672 | 1.31 | 1.1321 | 1.5351 | 53.209
2010-07-04 | 13:05 | 0 | 18.427 | 0 | 2 | 0 | 48.807 | 45.229 | 27.5 | 27.549 | 29.187 | 24.009 | 12.77 | 2 | 0 | 54.425 | 54.469 | 42.874 | 22.876 | 0 | 0 | 53.071 | 31.549 | [5 empty] | 0 | 21.258 | 0 | 2.8778 | 2.6603 | 1.3097 | 1.1321 | 1.5282 | 53.1031
2010-07-04 | 13:06 | 0 | 18.447 | 0 | 3 | 0 | 49.15 | 47.866 | 27.525 | 27.525 | 29.452 | 24.082 | 12.868 | 1 | 0 | 54.378 | 54.492 | 42.874 | 22.9 | 0 | 0 | 53.071 | 31.524 | [5 empty] | 0 | 21.625 | 1 | 2.8492 | 2.6331 | 1.9412 | 1.7647 | 0.86843 | 30.4794
2010-07-04 | 13:07 | 0 | 18.414 | 0 | 2 | 0 | 49.579 | 48.454 | 27.613 | 27.446 | 29.95 | 23.928 | 12.811 | 2 | 0 | 54.392 | 54.506 | 42.937 | 22.942 | 0 | 0 | 53.129 | 31.588 | [5 empty] | 0 | 22.133 | 2 | 2.8658 | 2.6489 | 1.9418 | 1.7647 | 0.88421 | 30.8534
2010-07-04 | 13:08 | 1 | 18.54 | 0 | 2 | 0 | 50.357 | 49.005 | 27.902 | 27.638 | 30.553 | 24.17 | 13.034 | 1 | 0 | 54.506 | 54.576 | 42.985 | 23.038 | 0 | 0 | 53.199 | 31.661 | [5 empty] | 18.54 | 22.719 | 3 | 2.8009 | 2.5872 | 1.9392 | 1.7647 | 0.82248 | 29.365
2010-07-04 | 13:09 | 0 | 18.515 | 0 | 2 | 0 | 47.742 | 49.67 | 28 | 27.782 | 20.846 | 24.242 | 12.961 | 2 | 0 | 54.506 | 54.553 | 43.03 | 23.062 | 0 | 0 | 53.199 | 31.686 | [5 empty] | 0 | 19.96 | 4 | 2.8222 | 2.6074 | 1.9401 | 1.7647 | 0.84269 | 29.8598
2010-07-04 | 13:10 | 0 | 18.507 | 0 | 3 | 0 | 34.94 | 49.96 | 28.064 | 27.799 | 17.077 | 24.188 | 12.904 | 0 | 0 | 54.523 | 54.523 | 43.023 | 23.006 | 0 | 0 | 53.169 | 31.678 | [5 empty] | 0 | 7.141 | 5 | 2.8388 | 2.6232 | 1.9407 | 1.7647 | 0.85847 | 30.241
2010-07-04 | 13:11 | 0 | 18.49 | 0 | 2 | 0 | 30.842 | 39.483 | 28.072 | 27.902 | 16.541 | 24.291 | 13.085 | 1 | 0 | 54.621 | 54.553 | 43.078 | 23.038 | 0 | 0 | 53.223 | 31.732 | [5 empty] | 0 | 2.94 | 6 | 2.786 | 2.5731 | 1.9386 | 1.7647 | 0.80837 | 29.0148
2010-07-04 | 13:12 | 0 | 18.482 | 0 | 2 | 0 | 29.486 | 32.708 | 28.089 | 27.848 | 15.792 | 24.21 | 12.878 | 0 | 0 | 54.614 | 54.523 | 43.095 | 23.006 | 0 | 0 | 53.169 | 31.75 | [5 empty] | 0 | 1.638 | 7 | 2.8463 | 2.6304 | 1.941 | 1.7647 | 0.86566 | 30.4134
2010-07-04 | 13:13 | 0 | 18.515 | 0 | 2 | 0 | 28.986 | 30.553 | 28.072 | 27.927 | 15.578 | 24.266 | 13.059 | 0 | 0 | 54.667 | 54.553 | 43.078 | 23.062 | 0 | 0 | 53.199 | 31.732 | [5 empty] | 0 | 1.059 | 8 | 2.7936 | 2.5803 | 1.9389 | 1.7647 | 0.81556 | 29.1938
2010-07-04 | 13:14 | 0 | 18.515 | 0 | 3 | 0 | 28.65 | 29.71 | 28.025 | 27.976 | 15.752 | 24.195 | 13.034 | 0 | 0 | 54.691 | 54.553 | 43.078 | 23.013 | 0 | 0 | 53.155 | 31.71 | [5 empty] | 0 | 0.674 | 9 | 2.8009 | 2.5872 | 1.9392 | 1.7647 | 0.82248 | 29.365
2010-07-04 | 13:15 | 0 | 18.482 | 0 | 2 | 0 | 28.474 | 29.197 | 27.871 | 27.895 | 14.384 | 24.259 | 12.878 | 0 | 0 | 54.66 | 54.499 | 43.023 | 22.959 | 0 | 0 | 53.078 | 31.654 | [5 empty] | 0 | 0.579 | 10 | 2.8463 | 2.6304 | 1.941 | 1.7647 | 0.86566 | 30.4134
2010-07-04 | 13:16 | 0 | 18.49 | 0 | 2 | 0 | 28.41 | 28.94 | 27.831 | 27.856 | 13.975 | 24.315 | 12.911 | 0 | 0 | 54.691 | 54.553 | 43.054 | 22.991 | 0 | 0 | 53.085 | 31.71 | [5 empty] | 0 | 0.554 | 11 | 2.8367 | 2.6212 | 1.9407 | 1.7647 | 0.85653 | 30.1944
2010-07-04 | 13:17 | 0 | 18.49 | 0 | 3 | 0 | 28.216 | 28.746 | 28.17 | 27.807 | 14.123 | 24.242 | 12.69 | 0 | 0 | 54.691 | 54.53 | 43.054 | 22.991 | 0 | 0 | 53.085 | 31.71 | [5 empty] | 0 | 0.409 | 12 | 2.9011 | 2.6824 | 1.9433 | 1.7647 | 0.9177 | 31.6332
2010-07-04 | 13:18 | 0 | 18.49 | 0 | 2 | 0 | 28.072 | 28.555 | 28.506 | 28.096 | 14.022 | 24.195 | 12.665 | 0 | 0 | 54.644 | 54.553 | 42.961 | 23.013 | 0 | 0 | 53.108 | 31.71 | [5 empty] | 0 | -0.024 | 13 | 2.9084 | 2.6893 | 1.9436 | 1.7647 | 0.92462 | 31.792
2010-07-04 | 13:19 | 0 | 18.49 | 0 | 3 | 0 | 32.456 | 28.336 | 28.626 | 28.457 | 28.53 | 24.121 | 12.863 | 0 | 0 | 54.644 | 54.53 | 42.985 | 23.013 | 0 | 0 | 53.085 | 31.71 | [5 empty] | 0 | 3.999 | 14 | 2.8507 | 2.6345 | 1.9412 | 1.7647 | 0.86982 | 30.5124
2010-07-04 | 13:20 | 0 | 18.49 | 0 | 2 | 0 | 46.825 | 29.638 | 28.699 | 28.601 | 29.54 | 24.195 | 12.69 | 1 | 0 | 54.6 | 54.506 | 42.985 | 22.942 | 0 | 0 | 53.062 | 31.732 | [5 empty] | 0 | 18.224 | 15 | 2.9011 | 2.6824 | 1.9433 | 1.7647 | 0.9177 | 31.6332
2010-07-04 | 13:21 | 0 | 18.49 | 0 | 3 | 0 | 49.073 | 43.925 | 28.65 | 28.699 | 30.288 | 24.146 | 12.863 | 2 | 0 | 54.6 | 54.483 | 42.985 | 22.942 | 0 | 0 | 53.132 | 31.757 | [5 empty] | 0 | 20.374 | 16 | 2.8507 | 2.6345 | 1.9412 | 1.7647 | 0.86982 | 30.5124
2010-07-04 | 13:22 | 1 | 18.507 | 0 | 2 | 0 | 49.661 | 47.988 | 28.618 | 28.667 | 30.45 | 24.114 | 13.002 | 1 | 0 | 54.546 | 54.453 | 42.977 | 22.959 | 0 | 0 | 53.101 | 31.725 | [5 empty] | 18.507 | 20.994 | 17 | 2.8102 | 2.596 | 1.9396 | 1.7647 | 0.83134 | 29.5828
2010-07-04 | 13:23 | 0 | 18.507 | 0 | 3 | 0 | 50.144 | 48.905 | 28.618 | 28.523 | 31.316 | 23.874 | 13.052 | 2 | 0 | 54.546 | 54.453 | 42.977 | 22.981 | 0 | 0 | 53.055 | 31.75 | [5 empty] | 0 | 21.621 | 18 | 2.7957 | 2.5822 | 1.939 | 1.7647 | 0.8175 | 29.2418
2010-07-04 | 13:24 | 0 | 18.457 | 0 | 2 | 0 | 50.441 | 49.523 | 28.643 | 28.498 | 31.654 | 23.874 | 13.102 | 2 | 0 | 54.523 | 54.476 | 42.999 | 22.981 | 0 | 0 | 53.031 | 31.725 | [5 empty] | 0 | 21.943 | 19 | 2.7811 | 2.5684 | 1.9384 | 1.7647 | 0.80366 | 28.8972
2010-07-04 | 13:25 | 0 | 18.482 | 0 | 2 | 0 | 50.763 | 49.983 | 28.739 | 28.523 | 32.159 | 23.754 | 12.954 | 1 | 0 | 54.546 | 54.476 | 43.023 | 23.006 | 0 | 0 | 53.031 | 31.701 | [5 empty] | 0 | 22.24 | 20 | 2.8242 | 2.6093 | 1.9401 | 1.7647 | 0.84463 | 29.9068
2010-07-04 | 13:26 | 1 | 18.482 | 0 | 3 | 0 | 51.015 | 50.35 | 28.859 | 28.594 | 25.342 | 23.754 | 13.225 | 2 | 0 | 54.59 | 54.432 | 43.095 | 23.006 | 0 | 0 | 53.055 | 31.75 | [5 empty] | 18.482 | 22.421 | 21 | 2.7453 | 2.5343 | 1.937 | 1.7647 | 0.76961 | 28.0341
2010-07-04 | 13:27 | 0 | 18.482 | 0 | 2 | 0 | 39.028 | 50.648 | 28.834 | 28.689 | 18.852 | 23.68 | 12.954 | 1 | 0 | 54.59 | 54.432 | 43.095 | 23.055 | 0 | 0 | 53.055 | 31.75 | [5 empty] | 0 | 10.339 | 22 | 2.8242 | 2.6093 | 1.9401 | 1.7647 | 0.84463 | 29.9068
2010-07-04 | 13:28 | 0 | 18.392 | 0 | 2 | 0 | 32.622 | 43.621 | 28.866 | 28.65 | 16.76 | 23.687 | 13.057 | 0 | 0 | 54.558 | 54.397 | 43.032 | 23.013 | 0 | 0 | 52.975 | 31.732 | [5 empty] | 0 | 3.972 | 23 | 2.7942 | 2.5808 | 1.9389 | 1.7647 | 0.81612 | 29.2075
2010-07-04 | 13:29 | 0 | 18.437 | 0 | 3 | 0 | 30.649 | 34.713 | 28.962 | 28.697 | 15.551 | 23.759 | 12.76 | 0 | 0 | 54.625 | 54.397 | 43.056 | 23.035 | 0 | 0 | 52.952 | 31.732 | [5 empty] | 0 | 1.952 | 24 | 2.8807 | 2.663 | 1.9424 | 1.7647 | 0.89833 | 31.1844
2010-07-04 | 13:30 | 0 | 18.417 | 0 | 2 | 0 | 29.925 | 31.781 | 29.155 | 28.77 | 15.945 | 23.903 | 12.612 | 0 | 0 | 54.649 | 54.42 | 43.08 | 23.013 | 0 | 0 | 52.929 | 31.708 | [5 empty] | 0 | 1.155 | 25 | 2.9238 | 2.704 | 1.9442 | 1.7647 | 0.93929 | 32.1259
2010-07-04 | 13:31 | 0 | 18.387 | 0 | 3 | 0 | 29.584 | 30.668 | 29.295 | 28.932 | 15.249 | 23.898 | 12.358 | 0 | 0 | 54.621 | 54.392 | 42.98 | 22.91 | 0 | 0 | 52.901 | 31.678 | [5 empty] | 0 | 0.652 | 26 | 2.9978 | 2.7743 | 1.9472 | 1.7647 | 1.0096 | 33.6786
2010-07-04 | 13:32 | 0 | 18.392 | 0 | 2 | 0 | 29.516 | 30.168 | 29.371 | 29.204 | 15.254 | 23.952 | 12.612 | 0 | 0 | 54.625 | 54.42 | 42.987 | 22.915 | 0 | 0 | 52.905 | 31.686 | [5 empty] | 0 | 0.312 | 27 | 2.9238 | 2.704 | 1.9442 | 1.7647 | 0.93929 | 32.1259
2010-07-04 | 13:33 | 0 | 18.417 | 0 | 3 | 0 | 29.565 | 29.925 | 29.491 | 29.3 | 14.759 | 23.977 | 12.685 | 1 | 0 | 54.625 | 54.42 | 42.987 | 22.915 | 0 | 0 | 52.929 | 31.686 | [5 empty] | 0 | 0.265 | 28 | 2.9025 | 2.6838 | 1.9433 | 1.7647 | 0.91909 | 31.665
2010-07-04 | 13:34 | 0 | 18.361 | 0 | 2 | 0 | 29.56 | 29.825 | 29.849 | 29.391 | 16.114 | 23.947 | 12.557 | 0 | 0 | 54.574 | 54.322 | 42.98 | 22.886 | 0 | 0 | 52.924 | 31.632 | [5 empty] | 0 | 0.169 | 29 | 2.9398 | 2.7192 | 1.9448 | 1.7647 | 0.95452 | 32.4687
2010-07-04 | 13:35 | 0 | 18.437 | 0 | 3 | 0 | 29.565 | 29.854 | 30.19 | 29.83 | 16.441 | 24.023 | 12.536 | 0 | 0 | 54.602 | 54.373 | 43.008 | 22.915 | 0 | 0 | 52.992 | 31.583 | [5 empty] | 0 | -0.265 | 30 | 2.9459 | 2.725 | 1.9451 | 1.7647 | 0.96033 | 32.5987
2010-07-04 | 13:36 | 0 | 18.417 | 0 | 2 | 0 | 29.805 | 29.83 | 30.288 | 30.144 | 27.059 | 24.023 | 12.637 | 0 | 0 | 54.558 | 54.35 | 42.963 | 22.89 | 0 | 0 | 52.999 | 31.612 | [5 empty] | 0 | -0.339 | 31 | 2.9165 | 2.6971 | 1.9439 | 1.7647 | 0.93237 | 31.9688
2010-07-04 | 13:37 | 0 | 18.407 | 0 | 3 | 0 | 45.31 | 29.945 | 30.21 | 30.259 | 30.764 | 23.923 | 12.433 | 0 | 0 | 54.53 | 54.299 | 42.958 | 22.814 | 0 | 0 | 52.924 | 31.607 | [5 empty] | 0 | 15.051 | 32 | 2.9759 | 2.7535 | 1.9463 | 1.7647 | 0.98884 | 33.2281
2010-07-04 | 13:38 | 0 | 18.437 | 0 | 2 | 1 | 48.984 | 41.506 | 30.045 | 30.239 | 31.252 | 23.952 | 12.587 | 1 | 0 | 54.511 | 54.306 | 42.963 | 22.868 | 0 | 0 | 52.929 | 31.637 | [5 empty] | 0 | 18.745 | 33 | 2.9311 | 2.7109 | 1.9445 | 1.7647 | 0.94621 | 32.2822
2010-07-04 | 13:39 | 1 | 18.387 | 0 | 3 | 0 | 50.125 | 47.81 | 29.825 | 30.041 | 31.823 | 23.923 | 12.705 | 2 | 0 | 54.436 | 54.117 | 42.98 | 22.839 | 5 | 0 | 54.873 | 23.969 | [5 empty] | 18.387 | 20.084 | 0 | 2.8967 | 2.6783 | 1.9431 | 1.7647 | 0.91355 | 31.5376
2010-07-04 | 13:40 | 0 | 18.407 | 0 | 2 | 0 | 50.905 | 49.369 | 29.825 | 29.896 | 32.211 | 23.849 | 12.655 | 2 | 0 | 54.436 | 53.519 | 42.58 | 22.935 | 4 | 0 | 56.179 | 17.866 | [5 empty] | 0 | 21.009 | 1 | 2.9113 | 2.6921 | 4.7944 | 4.6154 | -1.9233 | -66.0637
2010-07-04 | 13:41 | 0 | 18.407 | 0 | 3 | 0 | 51.341 | 50.195 | 29.896 | 29.776 | 28.91 | 23.947 | 12.459 | 1 | 0 | 54.392 | 53.29 | 41.195 | 22.959 | 0 | 0 | 56.359 | 17.102 | [5 empty] | 0 | 21.565 | 2 | 2.9683 | 2.7463 | 4.7967 | 4.6154 | -1.869 | -62.9657
2010-07-04 | 13:42 | 0 | 18.407 | 0 | 2 | 0 | 40.207 | 50.723 | 30.016 | 29.729 | 18.703 | 23.874 | 12.68 | 1 | 0 | 54.369 | 53.176 | 39.574 | 22.984 | 0 | 0 | 56.291 | 17.273 | [5 empty] | 0 | 10.478 | 3 | 2.904 | 2.6852 | 4.7941 | 4.6154 | -1.9302 | -66.4676
2010-07-04 | 13:43 | 0 | 18.387 | 0 | 2 | 0 | 33.675 | 44.944 | 30.09 | 29.776 | 16.954 | 23.923 | 12.753 | 0 | 0 | 54.415 | 53.108 | 38.279 | 22.91 | 0 | 0 | 56.133 | 17.595 | [5 empty] | 0 | 3.899 | 4 | 2.8827 | 2.665 | 4.7932 | 4.6154 | -1.9504 | -67.6587
2010-07-04 | 13:44 | 0 | 18.407 | 1 | 3 | 0 | 31.656 | 35.742 | 30.065 | 29.8 | 16.262 | 23.923 | 12.828 | 0 | 0 | 54.415 | 53.062 | 37.339 | 22.935 | 0 | 0 | 55.995 | 18.065 | [5 empty] | 0 | 1.856 | 5 | 2.8609 | 2.6442 | 4.7923 | 4.6154 | -1.9712 | -68.9008
2010-07-04 | 13:45 | 0 | 18.387 | 0 | 2 | 0 | 30.933 | 32.759 | 30.065 | 29.896 | 17.026 | 24.018 | 12.31 | 1 | 0 | 54.392 | 53.062 | 36.588 | 22.861 | 0 | 0 | 55.86 | 18.457 | [5 empty] | 0 | 1.037 | 6 | 3.0117 | 2.7876 | 4.7984 | 4.6154 | -1.8278 | -60.6892
2010-07-04 | 13:46 | 0 | 18.407 | 0 | 7 | 0 | 31.968 | 31.632 | 29.994 | 32.687 | 31.777 | 23.969 | 11.938 | 0 | 0 | 42.793 | 53.038 | 41.195 | 22.886 | 0 | 0 | 55.743 | 18.779 | [5 empty] | 0 | -0.719 | 7 | 3.1201 | 2.8906 | 4.8028 | 4.6154 | -1.7248 | -55.2818
2010-07-04 | 13:47 | 1 | 18.407 | 0 | 15 | 0 | 50.354 | 31.247 | 33.72 | 42.511 | 46.961 | 23.969 | 12.506 | 1 | 0 | 52.854 | 52.259 | 44.226 | 22.814 | 0 | 0 | 55.629 | 18.482 | [5 empty] | 18.407 | 7.843 | 8 | 2.9547 | 2.7333 | 4.7961 | 4.6154 | -1.882 | -63.6977
2010-07-04 | 13:48 | 1 | 18.409 | 0 | 14 | 0 | 61.987 | 31.127 | 38.987 | 51.066 | 56.537 | 24.07 | 12.411 | 3 | 0 | 62.165 | 52.053 | 51.664 | 22.913 | 0 | 0 | 55.494 | 19.447 | [5 empty] | 18.409 | 10.921 | 9 | 2.9823 | 2.7596 | 4.7972 | 4.6154 | -1.8557 | -62.2251
2010-07-04 | 13:49 | 1 | 18.434 | 0 | 15 | 0 | 68.689 | 31.102 | 43.147 | 56.695 | 58.041 | 24.141 | 12.534 | 1 | 0 | 68.425 | 52.329 | 56.83 | 22.937 | 0 | 0 | 55.4 | 24.381 | [5 empty] | 18.434 | 11.994 | 10 | 2.9465 | 2.7256 | 4.7958 | 4.6154 | -1.8898 | -64.137
2010-07-04 | 13:50 | 1 | 18.434 | 0 | 15 | 0 | 72.029 | 31.056 | 45.656 | 59.97 | 59.454 | 24.212 | 12.288 | 1 | 0 | 71.83 | 53.246 | 59.924 | 22.937 | 0 | 0 | 55.333 | 28.405 | [5 empty] | 18.434 | 12.059 | 11 | 3.0181 | 2.7937 | 4.7987 | 4.6154 | -1.8217 | -60.3586
2010-07-04 | 13:51 | 1 | 18.434 | 1 | 14 | 1 | 73.413 | 31.007 | 47.238 | 62.076 | 61.672 | 24.286 | 12.064 | 0 | 1 | 73.324 | 54.369 | 61.898 | 22.937 | 0 | 0 | 55.309 | 31.441 | [5 empty] | 18.434 | 11.337 | 12 | 3.0834 | 2.8557 | 4.8013 | 4.6154 | -1.7597 | -57.0708
2010-07-04 | 13:52 | 1 | 18.434 | 0 | 15 | 0 | 73.984 | 31.031 | 48.338 | 63.399 | 63.646 | 24.335 | 12.114 | 1 | 0 | 74.006 | 55.447 | 63.196 | 22.984 | 0 | 0 | 55.494 | 33.84 | [5 empty] | 18.434 | 10.585 | 0 | 3.0688 | 2.8418 | 4.8007 | 4.6154 | -1.7735 | -57.7926
2010-07-04 | 13:53 | 0 | 18.434 | 0 | 6 | 0 | 72.181 | 57.996 | 38 | 63.87 | 59.431 | 24.455 | 12.041 | 0 | 0 | 73.655 | 56.405 | 63.422 | 23.057 | 0 | 0 | 55.767 | 35.344 | [5 empty] | 0 | 8.311 | 1 | 3.0901 | 2.8621 | 1.4362 | 1.25 | 1.6121 | 52.1689
2010-07-04 | 13:54 | 0 | 18.434 | 0 | 2 | 0 | 73.346 | 68.711 | 32.309 | 49.278 | 45.7 | 24.43 | 12.089 | 0 | 0 | 70.755 | 57.053 | 59.655 | 23.033 | 0 | 0 | 56.021 | 35.627 | [5 empty] | 0 | 24.068 | 2 | 3.0761 | 2.8488 | 1.4356 | 1.25 | 1.5988 | 51.974
2010-07-04 | 13:55 | 0 | 18.459 | 0 | 2 | 0 | 61.875 | 70.578 | 30.646 | 35.038 | 36.894 | 24.479 | 12.089 | 0 | 0 | 68.382 | 57.414 | 54.254 | 22.962 | 0 | 0 | 56.248 | 35.462 | [5 empty] | 0 | 26.837 | 3 | 3.0761 | 2.8488 | 1.4356 | 1.25 | 1.5988 | 51.974
2010-07-04 | 13:56 | 0 | 18.434 | 0 | 2 | 0 | 45.037 | 66.583 | 30.308 | 31.176 | 32.876 | 24.479 | 11.325 | 0 | 0 | 66.672 | 57.637 | 50.242 | 23.008 | 0 | 0 | 56.426 | 35.179 | [5 empty] | 0 | 13.861 | 4 | 3.2986 | 3.0602 | 1.4447 | 1.25 | 1.8102 | 54.8797
2010-07-04 | 13:57 | 0 | 18.434 | 0 | 2 | 0 | 36.777 | 53.911 | 30.357 | 30.163 | 29.153 | 24.455 | 11.644 | 1 | 0 | 65.462 | 57.815 | 47.535 | 23.057 | 0 | 0 | 56.537 | 34.897 | [5 empty] | 0 | 6.614 | 5 | 3.2057 | 2.9719 | 1.4409 | 1.25 | 1.7219 | 53.7155
2010-07-04 | 13:58 | 0 | 18.459 | 0 | 2 | 0 | 33.582 | 42.111 | 30.477 | 30.018 | 26.622 | 24.43 | 11.843 | 0 | 0 | 64.566 | 57.929 | 45.656 | 23.082 | 0 | 0 | 56.652 | 34.639 | [5 empty] | 0 | 3.564 | 6 | 3.1477 | 2.9169 | 1.4386 | 1.25 | 1.6669 | 52.9545
2010-07-04 | 13:59 | 0 | 18.379 | 0 | 2 | 0 | 32.181 | 36.49 | 30.543 | 30.134 | 24.04 | 24.376 | 12.207 | 0 | 0 | 63.865 | 58.014 | 44.293 | 23.077 | 0 | 0 | 56.779 | 34.304 | [5 empty] | 0 | 2.047 | 7 | 3.0417 | 2.8161 | 1.4343 | 1.25 | 1.5661 | 51.4874
2010-07-04 | 14:00 | 0 | 18.409 | 0 | 2 | 0 | 31.632 | 33.981 | 30.403 | 30.332 | 23.996 | 24.357 | 12.016 | 0 | 0 | 63.377 | 58.064 | 43.264 | 23.128 | 0 | 0 | 56.807 | 34.122 | [5 empty] | 0 | 1.3 | 8 | 3.0973 | 2.869 | 1.4365 | 1.25 | 1.619 | 52.2697
2010-07-04 | 14:01 | 0 | 18.379 | 0 | 2 | 0 | 31.387 | 32.754 | 30.254 | 30.229 | 23.653 | 24.305 | 12.182 | 0 | 0 | 62.991 | 58.057 | 42.437 | 23.099 | 0 | 0 | 56.825 | 33.835 | [5 empty] | 0 | 1.158 | 9 | 3.049 | 2.823 | 1.4346 | 1.25 | 1.573 | 51.5914
2010-07-04 | 14:02 | 0 | 18.404 | 0 | 3 | 0 | 31.193 | 32.181 | 30.109 | 30.109 | 24.161 | 24.281 | 12.059 | 0 | 0 | 62.676 | 58.103 | 41.755 | 23.099 | 0 | 0 | 56.802 | 33.625 | [5 empty] | 0 | 1.084 | 10 | 3.0848 | 2.8571 | 1.436 | 1.25 | 1.6071 | 52.096
2010-07-04 | 14:03 | 0 | 18.459 | 0 | 2 | 0 | 30.958 | 31.826 | 30.068 | 29.972 | 21.924 | 24.261 | 12.19 | 0 | 0 | 62.414 | 58.13 | 41.267 | 23.057 | 0 | 0 | 56.898 | 33.417 | [5 empty] | 0 | 0.986 | 11 | 3.0467 | 2.8208 | 1.4345 | 1.25 | 1.5708 | 51.5582
2010-07-04 | 14:04 | 0 | 18.434 | 0 | 2 | 0 | 35.014 | 31.512 | 30.188 | 29.898 | 33.933 | 24.212 | 12.064 | 0 | 0 | 62.121 | 58.153 | 40.868 | 23.057 | 0 | 0 | 56.964 | 33.206 | [5 empty] | 0 | 5.116 | 12 | 3.0834 | 2.8557 | 1.4359 | 1.25 | 1.6057 | 52.0758
2010-07-04 | 14:05 | 0 | 18.434 | 0 | 2 | 0 | 45.724 | 31.705 | 30.597 | 29.923 | 24.72 | 24.19 | 12.114 | 0 | 0 | 61.898 | 58.153 | 40.585 | 23.057 | 0 | 0 | 56.964 | 33.041 | [5 empty] | 0 | 15.801 | 13 | 3.0688 | 2.8418 | 1.4354 | 1.25 | 1.5918 | 51.8718
2010-07-04 | 14:06 | 0 | 18.379 | 0 | 2 | 0 | 35.222 | 44.893 | 30.857 | 30.254 | 20.716 | 24.112 | 12.011 | 0 | 0 | 61.645 | 58.149 | 40.322 | 23.028 | 0 | 0 | 56.937 | 32.847 | [5 empty] | 0 | 4.968 | 14 | 3.0988 | 2.8704 | 1.4366 | 1.25 | 1.6204 | 52.2898
2010-07-04 | 14:07 | 0 | 18.409 | 0 | 2 | 0 | 32.139 | 39.222 | 31.176 | 30.646 | 18.955 | 24.19 | 12.559 | 0 | 0 | 61.448 | 58.153 | 40.255 | 23.057 | 0 | 0 | 56.921 | 32.713 | [5 empty] | 0 | 1.493 | 15 | 2.9392 | 2.7187 | 1.4301 | 1.25 | 1.4687 | 49.968
2010-07-04 | 14:08 | 0 | 18.382 | 0 | 3 | 0 | 31.436 | 33.625 | 31.316 | 30.857 | 19.221 | 24.114 | 12.014 | 0 | 0 | 61.238 | 58.121 | 40.179 | 23.077 | 0 | 0 | 56.866 | 32.543 | [5 empty] | 0 | 0.579 | 16 | 3.0979 | 2.8695 | 1.4365 | 1.25 | 1.6195 | 52.2778
2010-07-04 | 14:09 | 0 | 18.407 | 0 | 2 | 0 | 31.34 | 32.11 | 31.436 | 31.002 | 19.37 | 24.04 | 12.112 | 0 | 0 | 61.058 | 58.121 | 40.109 | 23.077 | 0 | 0 | 56.823 | 32.446 | [5 empty] | 0 | 0.338 | 17 | 3.0694 | 2.8424 | 1.4354 | 1.25 | 1.5924 | 51.88
2010-07-04 | 14:10 | 0 | 18.374 | 0 | 2 | 0 | 31.308 | 31.74 | 31.284 | 31.139 | 19.659 | 23.96 | 12.104 | 0 | 0 | 60.828 | 58.091 | 40.054 | 23.069 | 0 | 0 | 56.793 | 32.269 | [5 empty] | 0 | 0.169 | 18 | 3.0717 | 2.8446 | 1.4355 | 1.25 | 1.5946 | 51.9128
2010-07-04 | 14:11 | 0 | 18.407 | 0 | 2 | 0 | 31.34 | 31.651 | 31.171 | 31.195 | 17.866 | 23.945 | 11.938 | 0 | 0 | 60.7 | 58.101 | 40.061 | 23.126 | 0 | 0 | 56.823 | 32.159 | [5 empty] | 0 | 0.145 | 19 | 3.1201 | 2.8906 | 1.4374 | 1.25 | 1.6406 | 52.5812
2010-07-04 | 14:12 | 0 | 18.407 | 0 | 2 | 0 | 31.34 | 31.605 | 30.953 | 31.002 | 17.077 | 23.92 | 11.938 | 0 | 0 | 60.542 | 58.101 | 40.038 | 23.126 | 0 | 0 | 56.8 | 32.085 | [5 empty] | 0 | 0.338 | 20 | 3.1201 | 2.8906 | 1.4374 | 1.25 | 1.6406 | 52.5812
2010-07-04 | 14:13 | 0 | 18.407 | 0 | 2 | 0 | 31.267 | 31.605 | 30.737 | 30.808 | 17.62 | 23.92 | 11.963 | 0 | 0 | 60.408 | 58.101 | 39.968 | 23.101 | 0 | 0 | 56.823 | 31.99 | [5 empty] | 0 | 0.459 | 21 | 3.1128 | 2.8836 | 1.4371 | 1.25 | 1.6336 | 52.4819
2010-07-04 | 14:14 | 0 | 18.374 | 0 | 2 | 0 | 31.041 | 31.524 | 30.465 | 30.56 | 15.857 | 23.817 | 12.006 | 0 | 0 | 60.223 | 58.071 | 39.983 | 23.02 | 0 | 0 | 56.747 | 31.838 | [5 empty] | 0 | 0.481 | 22 | 3.1003 | 2.8717 | 1.4366 | 1.25 | 1.6217 | 52.3099
2010-07-04 | 14:15 | 1 | 18.407 | 0 | 2 | 0 | 31.845 | 31.436 | 30.327 | 30.423 | 31.316 | 23.871 | 11.938 | 0 | 0 | 60.184 | 58.101 | 39.992 | 23.126 | 0 | 0 | 56.8 | 31.796 | [5 empty] | 18.407 | 1.422 | 23 | 3.1201 | 2.8906 | 1.4374 | 1.25 | 1.6406 | 52.5812
2010-07-04 | 14:16 | 0 | 18.382 | 0 | 2 | 0 | 49.201 | 31.242 | 30.256 | 30.232 | 21.559 | 23.8 | 11.89 | 0 | 0 | 60.027 | 58.055 | 39.968 | 23.101 | 0 | 0 | 56.823 | 31.725 | [5 empty] | 0 | 18.969 | 24 | 3.134 | 2.9038 | 1.438 | 1.25 | 1.6538 | 52.7706
2010-07-04 | 14:17 | 0 | 18.374 | 0 | 2 | 0 | 37.492 | 41.018 | 30.224 | 30.102 | 17.167 | 23.768 | 12.031 | 0 | 0 | 59.819 | 58.025 | 39.913 | 23.069 | 0 | 0 | 56.793 | 31.62 | [5 empty] | 0 | 7.39 | 25 | 3.093 | 2.8648 | 1.4363 | 1.25 | 1.6148 | 52.2093
2010-07-04 | 14:18 | 0 | 18.432 | 0 | 2 | 0 | 32.706 | 43.164 | 30.256 | 30.158 | 16.607 | 23.825 | 12.014 | 0 | 0 | 59.691 | 58.055 | 39.944 | 23.101 | 0 | 0 | 56.823 | 31.556 | [5 empty] | 0 | 2.548 | 26 | 3.0979 | 2.8695 | 1.4365 | 1.25 | 1.6195 | 52.2778
2010-07-04 | 14:19 | 0 | 18.407 | 0 | 2 | 0 | 31.217 | 35.34 | 30.207 | 30.134 | 15.521 | 23.727 | 12.137 | 0 | 0 | 59.534 | 58.032 | 40.014 | 23.101 | 0 | 0 | 56.754 | 31.507 | [5 empty] | 0 | 1.083 | 27 | 3.0621 | 2.8355 | 1.4351 | 1.25 | 1.5855 | 51.7774
2010-07-04 | 14:20 | 0 | 18.407 | 0 | 2 | 0 | 30.688 | 32.446 | 30.183 | 30.063 | 16.878 | 23.751 | 11.963 | 0 | 0 | 59.356 | 58.032 | 39.992 | 23.052 | 0 | 0 | 56.731 | 31.46 | [5 empty] | 0 | 0.625 | 28 | 3.1128 | 2.8836 | 1.4371 | 1.25 | 1.6336 | 52.4819
2010-07-04 | 14:21 | 0 | 18.374 | 0 | 1 | 0 | 30.44 | 31.404 | 30.102 | 30.006 | 16.845 | 23.673 | 11.735 | 0 | 0 | 59.212 | 57.98 | 40.006 | 23.045 | 0 | 0 | 56.679 | 31.379 | [5 empty] | 0 | 0.434 | 29 | 3.1792 | 2.9468 | 1.4398 | 1.25 | 1.6968 | 53.3709
2010-07-04 | 14:22 | 0 | 18.407 | 0 | 2 | 0 | 30.327 | 31.026 | 29.967 | 30.038 | 15.817 | 23.606 | 12.039 | 0 | 0 | 59.086 | 58.032 | 39.992 | 23.077 | 0 | 0 | 56.709 | 31.316 | [5 empty] | 0 | 0.289 | 30 | 3.0906 | 2.8626 | 1.4362 | 1.25 | 1.6126 | 52.177
2010-07-04 | 14:23 | 0 | 18.407 | 0 | 2 | 0 | 30.207 | 30.761 | 29.798 | 29.942 | 15.224 | 23.68 | 12.162 | 0 | 0 | 58.995 | 57.987 | 40.014 | 22.981 | 0 | 0 | 56.709 | 31.291 | [5 empty] | 0 | 0.265 | 31 | 3.0548 | 2.8286 | 1.4348 | 1.25 | 1.5786 | 51.6743
2010-07-04 | 14:24 | 0 | 18.374 | 0 | 2 | 0 | 30.055 | 30.585 | 29.572 | 29.766 | 15.264 | 23.695 | 12.376 | 0 | 0 | 58.81 | 58.002 | 39.983 | 23.069 | 0 | 0 | 56.702 | 31.235 | [5 empty] | 0 | 0.289 | 32 | 2.9925 | 2.7693 | 1.4323 | 1.25 | 1.5193 | 50.7709
2010-07-04 | 14:25 | 0 | 18.432 | 0 | 2 | 0 | 29.942 | 30.448 | 29.484 | 29.604 | 15.47 | 23.631 | 12.26 | 0 | 0 | 58.728 | 57.966 | 40.014 | 23.077 | 0 | 0 | 56.688 | 31.195 | [5 empty] | 0 | 0.338 | 33 | 3.0263 | 2.8014 | 1.4336 | 1.25 | 1.5514 | 51.2652
2010-07-04 | 14:26 | 0 | 18.432 | 0 | 2 | 0 | 29.822 | 30.303 | 29.315 | 29.459 | 28.618 | 23.606 | 12.039 | 0 | 0 | 58.637 | 57.966 | 40.038 | 23.03 | 0 | 0 | 56.62 | 31.195 | [5 empty] | 0 | 0.363 | 34 | 3.0906 | 2.8626 | 1.4362 | 1.25 | 1.6126 | 52.177
2010-07-04 | 14:27 | 0 | 18.432 | 0 | 2 | 0 | 48.538 | 30.112 | 29.219 | 29.244 | 23.705 | 23.606 | 12.358 | 0 | 0 | 58.502 | 57.943 | 40.038 | 23.052 | 0 | 0 | 56.576 | 31.146 | [5 empty] | 0 | 19.294 | 35 | 2.9978 | 2.7743 | 1.4325 | 1.25 | 1.5243 | 50.8483
2010-07-04 | 14:28 | 0 | 18.444 | 0 | 2 | 0 | 37.983 | 37.301 | 29.087 | 29.185 | 17.409 | 23.597 | 12.2 | 0 | 0 | 58.427 | 57.977 | 40.028 | 23.065 | 0 | 0 | 56.588 | 31.112 | [5 empty] | 0 | 8.798 | 36 | 3.0438 | 2.818 | 1.4343 | 1.25 | 1.568 | 51.5165
2010-07-04 | 14:29 | 0 | 18.444 | 0 | 2 | 0 | 32.147 | 43.599 | 29.087 | 29.065 | 17.187 | 23.619 | 12.174 | 1 | 0 | 58.315 | 57.957 | 40.076 | 23.065 | 0 | 0 | 56.588 | 31.088 | [5 empty] | 0 | 3.082 | 37 | 3.0513 | 2.8252 | 1.4346 | 1.25 | 1.5752 | 51.6246
2010-07-04 | 14:30 | 0 | 18.387 | 0 | 2 | 0 | 30.308 | 35.179 | 29.055 | 28.935 | 17.228 | 23.636 | 11.87 | 0 | 0 | 58.151 | 57.904 | 39.973 | 22.937 | 0 | 0 | 56.558 | 31.031 | [5 empty] | 0 | 1.373 | 38 | 3.1399 | 2.9094 | 1.4382 | 1.25 | 1.6594 | 52.849
2010-07-04 | 14:31 | 0 | 18.387 | 0 | 2 | 0 | 29.633 | 31.705 | 29.055 | 28.91 | 16.489 | 23.66 | 11.968 | 0 | 0 | 58.105 | 57.927 | 40.066 | 22.962 | 0 | 0 | 56.515 | 31.031 | [5 empty] | 0 | 0.723 | 39 | 3.1113 | 2.8823 | 1.4371 | 1.25 | 1.6323 | 52.4619
2010-07-04 | 14:32 | 0 | 18.387 | 0 | 2 | 0 | 29.298 | 30.428 | 29.079 | 28.864 | 16.365 | 23.611 | 12.092 | 0 | 0 | 58.039 | 57.882 | 40.066 | 23.033 | 0 | 0 | 56.515 | 30.982 | [5 empty] | 0 | 0.434 | 40 | 3.0752 | 2.8479 | 1.4356 | 1.25 | 1.5979 | 51.9618
2010-07-04 | 14:33 | 0 | 18.412 | 0 | 2 | 0 | 29.177 | 29.898 | 29.008 | 28.935 | 15.254 | 23.66 | 11.993 | 0 | 0 | 57.993 | 57.904 | 40.066 | 23.011 | 0 | 0 | 56.492 | 30.982 | [5 empty] | 0 | 0.242 | 41 | 3.104 | 2.8753 | 1.4368 | 1.25 | 1.6253 | 52.362
2010-07-04 | 14:34 | 0 | 18.412 | 0 | 2 | 0 | 29.055 | 29.609 | 28.864 | 28.864 | 15.5 | 23.611 | 11.895 | 0 | 0 | 57.927 | 57.859 | 40.09 | 22.986 | 0 | 0 | 56.469 | 30.958 | [5 empty] | 0 | 0.191 | 42 | 3.1326 | 2.9025 | 1.4379 | 1.25 | 1.6525 | 52.751
2010-07-04 | 14:35 | 0 | 18.419 | 0 | 2 | 0 | 29.016 | 29.45 | 28.751 | 28.846 | 15.729 | 23.692 | 11.928 | 0 | 0 | 57.866 | 57.911 | 40.097 | 23.043 | 0 | 0 | 56.476 | 30.918 | [5 empty] | 0 | 0.17 | 43 | 3.123 | 2.8933 | 1.4375 | 1.25 | 1.6433 | 52.6208
2010-07-04 | 14:36 | 0 | 18.419 | 0 | 2 | 0 | 28.92 | 29.352 | 28.655 | 28.702 | 14.694 | 23.668 | 12.026 | 0 | 0 | 57.843 | 57.888 | 40.097 | 22.993 | 0 | 0 | 56.453 | 30.894 | [5 empty] | 0 | 0.218 | 44 | 3.0944 | 2.8662 | 1.4364 | 1.25 | 1.6162 | 52.2295
2010-07-04 | 14:37 | 0 | 18.412 | 0 | 2 | 0 | 28.743 | 29.224 | 28.574 | 28.599 | 26.142 | 23.636 | 11.77 | 0 | 0 | 57.724 | 57.882 | 40.09 | 22.986 | 0 | 0 | 56.469 | 30.815 | [5 empty] | 0 | 0.144 | 45 | 3.169 | 2.9371 | 1.4394 | 1.25 | 1.6871 | 53.2369
2010-07-04 | 14:38 | 0 | 18.387 | 0 | 2 | 0 | 46.251 | 29.055 | 28.525 | 28.479 | 25.394 | 23.611 | 11.87 | 0 | 0 | 57.701 | 57.836 | 40.09 | 22.89 | 0 | 0 | 56.403 | 30.766 | [5 empty] | 0 | 17.772 | 46 | 3.1399 | 2.9094 | 1.4382 | 1.25 | 1.6594 | 52.849
2010-07-04 | 14:39 | 0 | 18.387 | 0 | 2 | 1 | 37.648 | 35.72 | 28.454 | 28.454 | 18.683 | 23.587 | 12.315 | 0 | 0 | 57.635 | 57.813 | 40.045 | 22.913 | 0 | 0 | 56.403 | 30.742 | [5 empty] | 0 | 9.194 | 47 | 3.0103 | 2.7862 | 1.433 | 1.25 | 1.5362 | 51.0322
2010-07-04 | 14:40 | 0 | 18.387 | 1 | 3 | 0 | 31.392 | 42.511 | 28.381 | 28.43 | 16.536 | 23.611 | 12.388 | 1 | 0 | 57.589 | 57.813 | 40.066 | 23.011 | 0 | 0 | 56.403 | 30.717 | [5 empty] | 0 | 2.962 | 0 | 2.989 | 2.766 | 1.4321 | 1.25 | 1.516 | 50.7191
2010-07-04 | 14:41 | 0 | 18.412 | 0 | 2 | 0 | 29.609 | 34.098 | 28.381 | 28.334 | 16.514 | 23.587 | 12.167 | 0 | 0 | 57.567 | 57.77 | 40.114 | 23.033 | 0 | 0 | 56.312 | 30.766 | [5 empty] | 0 | 1.275 | 1 | 3.0534 | 2.8272 | 1.9494 | 1.7647 | 1.0625 | 34.7966
2010-07-04 | 14:42 | 0 | 18.444 | 0 | 2 | 0 | 28.991 | 30.774 | 28.437 | 28.292 | 15.433 | 23.619 | 12.323 | 0 | 0 | 57.553 | 57.799 | 40.169 | 23.043 | 0 | 0 | 56.318 | 30.798 | [5 empty] | 0 | 0.699 | 2 | 3.0079 | 2.784 | 1.9476 | 1.7647 | 1.0193 | 33.8865
2010-07-04 | 14:43 | 0 | 18.437 | 0 | 2 | 0 | 28.645 | 29.658 | 28.381 | 28.26 | 15.005 | 23.565 | 12.24 | 0 | 0 | 57.5 | 57.77 | 40.114 | 22.986 | 0 | 0 | 56.289 | 30.742 | [5 empty] | 0 | 0.385 | 3 | 3.0321 | 2.807 | 1.9486 | 1.7647 | 1.0423 | 34.3741
2010-07-04 | 14:44 | 0 | 18.387 | 0 | 2 | 0 | 28.479 | 29.177 | 28.26 | 28.26 | 15.82 | 23.54 | 11.845 | 0 | 0 | 57.478 | 57.793 | 40.138 | 22.986 | 0 | 0 | 56.245 | 30.742 | [5 empty] | 0 | 0.219 | 4 | 3.1471 | 2.9163 | 1.9532 | 1.7647 | 1.1516 | 36.5919
2010-07-04 | 14:45 | 0 | 18.444 | 0 | 2 | 0 | 28.412 | 28.92 | 28.197 | 28.172 | 15.013 | 23.572 | 11.951 | 0 | 0 | 57.507 | 57.799 | 40.217 | 23.043 | 0 | 0 | 56.275 | 30.774 | [5 empty] | 0 | 0.24 | 5 | 3.1163 | 2.887 | 1.952 | 1.7647 | 1.1223 | 36.0129
2010-07-04 | 14:46 | 0 | 18.412 | 0 | 2 | 0 | 28.285 | 28.719 | 28.091 | 28.069 | 15.377 | 23.54 | 11.795 | 0 | 0 | 57.411 | 57.77 | 40.066 | 22.913 | 0 | 0 | 56.154 | 30.717 | [5 empty] | 0 | 0.216 | 6 | 3.1617 | 2.9301 | 1.9538 | 1.7647 | 1.1654 | 36.8612
2010-07-04 | 14:47 | 0 | 18.387 | 0 | 2 | 0 | 28.14 | 28.623 | 28.045 | 28.02 | 15.377 | 23.565 | 11.993 | 0 | 0 | 57.366 | 57.747 | 40.186 | 22.937 | 0 | 0 | 56.223 | 30.693 | [5 empty] | 0 | 0.12 | 7 | 3.104 | 2.8753 | 1.9515 | 1.7647 | 1.1106 | 35.7802
2010-07-04 | 14:48 | 0 | 18.419 | 0 | 3 | 0 | 28.076 | 28.51 | 28.101 | 27.981 | 22.464 | 23.548 | 12.099 | 0 | 0 | 57.421 | 57.735 | 40.217 | 22.947 | 0 | 0 | 56.3 | 30.703 | [5 empty] | 0 | 0.095 | 8 | 3.0732 | 2.846 | 1.9502 | 1.7647 | 1.0813 | 35.1849
2010-07-04 | 14:49 | 1 | 18.47 | 0 | 2 | 0 | 43.367 | 28.366 | 28.052 | 28.03 | 27.741 | 23.548 | 12.197 | 0 | 0 | 57.4 | 57.758 | 40.217 | 22.898 | 0 | 0 | 56.3 | 30.727 | [5 empty] | 18.47 | 15.337 | 9 | 3.0446 | 2.8189 | 1.9491 | 1.7647 | 1.0542 | 34.6237
2010-07-04 | 14:50 | 0 | 18.475 | 0 | 2 | 0 | 37.849 | 34.302 | 27.986 | 27.986 | 17.909 | 23.553 | 12.303 | 1 | 0 | 57.382 | 57.763 | 40.27 | 22.927 | 0 | 0 | 56.305 | 30.732 | [5 empty] | 0 | 9.863 | 10 | 3.0138 | 2.7895 | 1.9478 | 1.7647 | 1.0248 | 34.0047
2010-07-04 | 14:51 | 0 | 18.444 | 0 | 2 | 0 | 31.041 | 41.604 | 27.907 | 27.861 | 16.272 | 23.548 | 11.951 | 0 | 0 | 57.332 | 57.713 | 40.265 | 22.898 | 0 | 0 | 56.257 | 30.656 | [5 empty] | 0 | 3.18 | 11 | 3.1163 | 2.887 | 1.952 | 1.7647 | 1.1223 | 36.0129
2010-07-04 | 14:52 | 0 | 18.419 | 0 | 3 | 0 | 29.089 | 33.239 | 27.861 | 27.861 | 15.41 | 23.597 | 11.878 | 0 | 0 | 57.288 | 57.713 | 40.241 | 22.947 | 0 | 0 | 56.234 | 30.656 | [5 empty] | 0 | 1.228 | 12 | 3.1375 | 2.9072 | 1.9528 | 1.7647 | 1.1425 | 36.4129
2010-07-04 | 14:53 | 0 | 18.449 | 0 | 2 | 0 | 28.42 | 30.082 | 27.866 | 27.794 | 15.588 | 23.602 | 11.636 | 1 | 0 | 57.293 | 57.717 | 40.27 | 22.976 | 0 | 0 | 56.238 | 30.636 | [5 empty] | 0 | 0.626 | 13 | 3.208 | 2.9742 | 1.9557 | 1.7647 | 1.2094 | 37.7011
2010-07-04 | 14:54 | 0 | 18.449 | 0 | 2 | 0 | 28.155 | 29.07 | 27.915 | 27.794 | 15.242 | 23.577 | 11.735 | 0 | 0 | 57.293 | 57.717 | 40.294 | 22.952 | 0 | 0 | 56.17 | 30.612 | [5 empty] | 0 | 0.361 | 14 | 3.1792 | 2.9468 | 1.9545 | 1.7647 | 1.182 | 37.181
2010-07-04 | 14:55 | 0 | 18.419 | 0 | 2 | 0 | 27.932 | 28.56 | 27.787 | 27.716 | 15.262 | 23.501 | 12.001 | 0 | 0 | 57.265 | 57.669 | 40.313 | 22.922 | 0 | 0 | 56.098 | 30.631 | [5 empty] | 0 | 0.216 | 15 | 3.1017 | 2.8731 | 1.9514 | 1.7647 | 1.1084 | 35.7357
2010-07-04 | 14:56 | 0 | 18.419 | 0 | 3 | 0 | 27.861 | 28.295 | 27.716 | 27.667 | 14.694 | 23.477 | 12.149 | 0 | 0 | 57.243 | 57.669 | 40.337 | 22.969 | 0 | 0 | 56.075 | 30.607 | [5 empty] | 0 | 0.194 | 16 | 3.0586 | 2.8322 | 1.9496 | 1.7647 | 1.0675 | 34.8999
2010-07-04 | 14:57 | 0 | 18.444 | 0 | 2 | 0 | 27.741 | 28.15 | 27.667 | 27.642 | 14.719 | 23.523 | 11.951 | 0 | 0 | 57.197 | 57.669 | 40.241 | 22.947 | 0 | 0 | 56.098 | 30.533 | [5 empty] | 0 | 0.099 | 17 | 3.1163 | 2.887 | 1.952 | 1.7647 | 1.1223 | 36.0129
2010-07-04 | 14:58 | 0 | 18.444 | 0 | 3 | 0 | 27.667 | 28.076 | 27.667 | 27.596 | 15.581 | 23.523 | 11.704 | 0 | 0 | 57.22 | 57.669 | 40.337 | 22.873 | 0 | 0 | 56.028 | 30.582 | [5 empty] | 0 | 0.071 | 18 | 3.1882 | 2.9553 | 1.9549 | 1.7647 | 1.1906 | 37.3449
2010-07-04 | 14:59 | 0 | 18.444 | 0 | 2 | 0 | 27.571 | 27.932 | 27.62 | 27.62 | 14.817 | 23.501 | 11.926 | 0 | 0 | 57.22 | 57.624 | 40.337 | 22.922 | 0 | 0 | 56.028 | 30.582 | [5 empty] | 0 | -0.049 | 19 | 3.1235 | 2.8939 | 1.9523 | 1.7647 | 1.1292 | 36.1505
2010-07-04 | 15:00 | 0 | 18.475 | 0 | 2 | 0 | 40.294 | 27.866 | 27.625 | 27.576 | 27.89 | 23.506 | 11.833 | 0 | 0 | 57.202 | 57.651 | 40.341 | 22.903 | 0 | 0 | 56.035 | 30.661 | [5 empty] | 0 | 12.718 | 20 | 3.1506 | 2.9196 | 1.9534 | 1.7647 | 1.1549 | 36.6568
2010-07-04 | 15:01 | 0 | 18.444 | 0 | 3 | 0 | 47.91 | 33.261 | 27.476 | 27.522 | 28.319 | 23.523 | 11.802 | 1 | 0 | 57.174 | 57.601 | 40.358 | 22.802 | 0 | 0 | 56.098 | 30.607 | [5 empty] | 0 | 20.388 | 21 | 3.1597 | 2.9282 | 1.9537 | 1.7647 | 1.1635 | 36.8236
2010-07-04 | 15:02 | 1 | 18.444 | 0 | 2 | 0 | 49.197 | 45.917 | 27.498 | 27.476 | 29.04 | 23.477 | 11.629 | 2 | 0 | 57.108 | 57.624 | 40.313 | 22.898 | 0 | 0 | 56.051 | 30.582 | [5 empty] | 18.444 | 21.721 | 22 | 3.21 | 2.9761 | 1.9558 | 1.7647 | 1.2114 | 37.7375
2010-07-04 | 15:03 | 0 | 18.444 | 0 | 3 | 0 | 49.449 | 48.279 | 27.522 | 27.402 | 29.692 | 23.477 | 11.531 | 2 | 0 | 57.131 | 57.578 | 40.382 | 22.898 | 0 | 0 | 56.028 | 30.582 | [5 empty] | 0 | 22.047 | 23 | 3.2386 | 3.0032 | 1.9569 | 1.7647 | 1.2385 | 38.2426
2010-07-04 | 15:04 | 0 | 18.444 | 0 | 2 | 0 | 49.701 | 48.874 | 27.596 | 27.378 | 30.077 | 23.452 | 11.828 | 1 | 0 | 57.131 | 57.578 | 40.382 | 22.922 | 0 | 0 | 56.028 | 30.558 | [5 empty] | 0 | 22.323 | 24 | 3.1521 | 2.921 | 1.9534 | 1.7647 | 1.1563 | 36.6838
2010-07-04 | 15:05 | 0 | 18.47 | 0 | 2 | 0 | 50.044 | 49.241 | 27.765 | 27.451 | 30.413 | 23.501 | 11.777 | 2 | 0 | 57.131 | 57.601 | 40.499 | 22.947 | 0 | 0 | 56.051 | 30.582 | [5 empty] | 0 | 22.593 | 25 | 3.1669 | 2.9351 | 1.954 | 1.7647 | 1.1704 | 36.9575
2010-07-04 | 15:06 | 1 | 18.47 | 0 | 3 | 0 | 50.319 | 49.631 | 27.907 | 27.547 | 30.752 | 23.501 | 11.679 | 2 | 0 | 57.154 | 57.578 | 40.478 | 22.993 | 0 | 0 | 56.098 | 30.558 | [5 empty] | 18.47 | 22.772 | 26 | 3.1955 | 2.9623 | 1.9552 | 1.7647 | 1.1975 | 37.4763
2010-07-04 | 15:07 | 0 | 18.47 | 0 | 2 | 0 | 50.686 | 49.953 | 28.101 | 27.716 | 31.208 | 23.477 | 11.976 | 1 | 0 | 57.154 | 57.601 | 40.478 | 23.018 | 0 | 0 | 56.028 | 30.558 | [5 empty] | 0 | 22.97 | 27 | 3.109 | 2.88 | 1.9517 | 1.7647 | 1.1153 | 35.8746
2010-07-04 | 15:08 | 0 | 18.424 | 0 | 2 | 0 | 50.709 | 50.298 | 28.224 | 27.839 | 31.813 | 23.454 | 11.659 | 2 | 0 | 57.131 | 57.555 | 40.502 | 22.949 | 0 | 0 | 55.96 | 30.538 | [5 empty] | 0 | 22.87 | 28 | 3.2013 | 2.9678 | 1.9554 | 1.7647 | 1.2031 | 37.5811
2010-07-04 | 15:09 | 0 | 18.424 | 0 | 3 | 0 | 50.917 | 50.504 | 28.368 | 27.959 | 32.296 | 23.432 | 11.659 | 1 | 0 | 57.197 | 57.555 | 40.549 | 22.998 | 0 | 0 | 55.984 | 30.56 | [5 empty] | 0 | 22.958 | 29 | 3.2013 | 2.9678 | 1.9554 | 1.7647 | 1.2031 | 37.5811
2010-07-04 | 15:10 | 1 | 18.424 | 0 | 2 | 0 | 51.33 | 50.641 | 28.491 | 28.057 | 32.512 | 23.432 | 11.735 | 2 | 0 | 57.22 | 57.578 | 40.573 | 22.925 | 0 | 0 | 56.007 | 30.585 | [5 empty] | 18.424 | 23.273 | 30 | 3.1792 | 2.9468 | 1.9545 | 1.7647 | 1.182 | 37.181
2010-07-04 | 15:11 | 0 | 18.424 | 0 | 2 | 0 | 51.26 | 51.008 | 28.731 | 28.224 | 32.747 | 23.454 | 11.659 | 2 | 0 | 57.243 | 57.555 | 40.595 | 22.949 | 0 | 0 | 55.984 | 30.585 | [5 empty] | 0 | 23.036 | 31 | 3.2013 | 2.9678 | 1.9554 | 1.7647 | 1.2031 | 37.5811
2010-07-04 | 15:12 | 0 | 18.424 | 0 | 3 | 0 | 51.33 | 51.192 | 29.092 | 28.442 | 33.359 | 23.479 | 11.634 | 1 | 0 | 57.309 | 57.578 | 40.691 | 22.925 | 0 | 0 | 56.007 | 30.585 | [5 empty] | 0 | 22.888 | 32 | 3.2086 | 2.9747 | 1.9557 | 1.7647 | 1.21 | 37.7115
2010-07-04 | 15:13 | 0 | 18.449 | 0 | 2 | 1 | 51.559 | 51.145 | 29.695 | 28.756 | 33.969 | 23.503 | 11.659 | 2 | 0 | 57.309 | 57.578 | 40.643 | 22.949 | 0 | 0 | 55.96 | 30.585 | [5 empty] | 0 | 22.803 | 33 | 3.2013 | 2.9678 | 1.9554 | 1.7647 | 1.2031 | 37.5811
2010-07-04 | 15:14 | 0 | 18.399 | 0 | 2 | 0 | 51.764 | 51.33 | 30.296 | 29.285 | 29.02 | 23.575 | 11.561 | 2 | 0 | 57.332 | 57.601 | 40.714 | 22.925 | 0 | 0 | 55.914 | 30.585 | [5 empty] | 0 | 22.479 | 0 | 3.2298 | 2.9949 | 1.9566 | 1.7647 | 1.2302 | 38.0889
2010-07-04 | 15:15 | 0 | 18.399 | 0 | 3 | 0 | 39.727 | 51.559 | 30.899 | 29.911 | 22.059 | 23.599 | 11.611 | 0 | 0 | 57.309 | 57.601 | 40.714 | 22.974 | 0 | 0 | 55.893 | 30.585 | [5 empty] | 0 | 9.816 | 1 | 3.2153 | 2.9811 | 1.1437 | 0.95238 | 2.0287 | 63.0955
2010-07-04 | 15:16 | 0 | 18.399 | 0 | 2 | 0 | 33.735 | 44.566 | 31.428 | 30.56 | 19.634 | 23.648 | 11.438 | 1 | 0 | 57.332 | 57.601 | 40.76 | 22.974 | 0 | 0 | 55.846 | 30.585 | [5 empty] | 0 | 3.175 | 2 | 3.2657 | 3.029 | 1.1457 | 0.95238 | 2.0766 | 63.5885
2010-07-04 | 15:17 | 0 | 18.399 | 0 | 2 | 0 | 32.343 | 35.849 | 31.933 | 31.164 | 19.98 | 23.575 | 11.388 | 0 | 0 | 57.377 | 57.601 | 40.832 | 22.949 | 0 | 0 | 55.893 | 30.609 | [5 empty] | 0 | 1.179 | 3 | 3.2802 | 3.0428 | 1.1463 | 0.95238 | 2.0904 | 63.7282
2010-07-04 | 15:18 | 0 | 18.399 | 0 | 3 | 0 | 32.103 | 33.335 | 32.198 | 31.622 | 18.794 | 23.648 | 11.362 | 0 | 0 | 57.377 | 57.555 | 40.832 | 22.925 | 0 | 0 | 55.914 | 30.585 | [5 empty] | 0 | 0.481 | 4 | 3.2878 | 3.05 | 1.1466 | 0.95238 | 2.0976 | 63.8003
2010-07-04 | 15:19 | 0 | 18.399 | 0 | 2 | 0 | 32.127 | 32.747 | 32.417 | 32.032 | 18.007 | 23.673 | 11.388 | 0 | 0 | 57.377 | 57.555 | 40.853 | 22.878 | 0 | 0 | 55.937 | 30.609 | [5 empty] | 0 | 0.095 | 5 | 3.2802 | 3.0428 | 1.1463 | 0.95238 | 2.0904 | 63.7282
2010-07-04 | 15:20 | 0 | 18.399 | 0 | 2 | 0 | 32.318 | 32.653 | 32.463 | 32.198 | 18.598 | 23.648 | 11.116 | 0 | 0 | 57.354 | 57.555 | 40.832 | 22.9 | 0 | 0 | 55.893 | 30.609 | [5 empty] | 0 | 0.12 | 6 | 3.3594 | 3.1181 | 1.1495 | 0.95238 | 2.1657 | 64.4668
2010-07-04 | 15:21 | 0 | 18.399 | 0 | 3 | 0 | 32.441 | 32.701 | 32.272 | 32.296 | 19.04 | 23.648 | 11.388 | 0 | 0 | 57.332 | 57.555 | 40.832 | 22.974 | 0 | 0 | 55.846 | 30.56 | [5 empty] | 0 | 0.145 | 7 | 3.2802 | 3.0428 | 1.1463 | 0.95238 | 2.0904 | 63.7282
2010-07-04 | 15:22 | 0 | 18.399 | 0 | 2 | 0 | 32.441 | 32.771 | 31.983 | 32.078 | 19.314 | 23.624 | 11.315 | 0 | 0 | 57.332 | 57.535 | 40.877 | 22.9 | 0 | 0 | 55.846 | 30.56 | [5 empty] | 0 | 0.363 | 8 | 3.3015 | 3.063 | 1.1472 | 0.95238 | 2.1106 | 63.9299
2010-07-04 | 15:23 | 0 | 18.399 | 0 | 3 | 0 | 32.296 | 32.747 | 31.742 | 31.789 | 19.141 | 23.575 | 11.388 | 0 | 0 | 57.309 | 57.512 | 40.925 | 22.925 | 0 | 0 | 55.823 | 30.56 | [5 empty] | 0 | 0.507 | 9 | 3.2802 | 3.0428 | 1.1463 | 0.95238 | 2.0904 | 63.7282
2010-07-04 | 15:24 | 1 | 18.399 | 0 | 2 | 0 | 32.054 | 32.63 | 31.622 | 31.549 | 30.634 | 23.553 | 11.315 | 0 | 0 | 57.265 | 57.512 | 40.877 | 22.734 | 0 | 0 | 55.869 | 30.585 | [5 empty] | 18.399 | 0.505 | 10 | 3.3015 | 3.063 | 1.1472 | 0.95238 | 2.1106 | 63.9299
2010-07-04 | 15:25 | 0 | 18.449 | 0 | 3 | 0 | 47.294 | 32.367 | 31.549 | 31.379 | 32.441 | 23.528 | 11.337 | 1 | 0 | 57.22 | 57.489 | 40.901 | 22.854 | 0 | 0 | 55.799 | 30.585 | [5 empty] | 0 | 15.915 | 11 | 3.2951 | 3.0569 | 1.1469 | 0.95238 | 2.1045 | 63.8694
2010-07-04 | 15:26 | 0 | 18.424 | 0 | 2 | 0 | 50.732 | 42.874 | 31.499 | 31.357 | 33.005 | 23.553 | 11.315 | 1 | 0 | 57.243 | 57.443 | 40.901 | 22.878 | 0 | 0 | 55.732 | 30.609 | [5 empty] | 0 | 19.375 | 12 | 3.3015 | 3.063 | 1.1472 | 0.95238 | 2.1106 | 63.9299
2010-07-04 | 15:27 | 0 | 18.424 | 1 | 3 | 0 | 51.972 | 49.449 | 31.453 | 31.333 | 29.067 | 23.503 | 11.413 | 1 | 0 | 57.174 | 57.443 | 40.949 | 22.9 | 0 | 0 | 55.685 | 30.634 | [5 empty] | 0 | 20.639 | 13 | 3.2729 | 3.0359 | 1.146 | 0.95238 | 2.0835 | 63.6585
2010-07-04 | 15:28 | 0 | 18.412 | 0 | 2 | 0 | 40.755 | 51.047 | 31.448 | 31.35 | 17.532 | 23.499 | 11.237 | 1 | 0 | 57.17 | 57.439 | 40.966 | 22.92 | 0 | 0 | 55.701 | 30.7 | [5 empty] | 0 | 9.405 | 14 | 3.3242 | 3.0846 | 1.1481 | 0.95238 | 2.1322 | 64.1426
2010-07-04 | 15:29 | 0 | 18.387 | 0 | 2 | 0 | 34.663 | 45.469 | 31.416 | 31.296 | 17.549 | 23.516 | 11.277 | 0 | 0 | 57.117 | 57.432 | 41.006 | 22.888 | 0 | 0 | 55.65 | 30.668 | [5 empty] | 0 | 3.367 | 15 | 3.3125 | 3.0735 | 1.1476 | 0.95238 | 2.1211 | 64.0339
2010-07-04 | 15:30 | 0 | 18.412 | 0 | 2 | 0 | 32.924 | 36.894 | 31.463 | 31.222 | 16.785 | 23.491 | 11.179 | 1 | 0 | 57.14 | 57.432 | 41.03 | 22.913 | 0 | 0 | 55.603 | 30.693 | [5 empty] | 0 | 1.702 | 16 | 3.3411 | 3.1007 | 1.1488 | 0.95238 | 2.1483 | 64.2988
2010-07-04 | 15:31 | 0 | 18.412 | 0 | 2 | 0 | 32.211 | 34.026 | 31.367 | 31.247 | 17.944 | 23.467 | 11.104 | 0 | 0 | 57.14 | 57.409 | 41.03 | 22.841 | 0 | 0 | 55.603 | 30.693 | [5 empty] | 0 | 0.964 | 17 | 3.3629 | 3.1214 | 1.1497 | 0.95238 | 2.169 | 64.4986
2010-07-04 | 15:32 | 0 | 18.387 | 0 | 3 | 0 | 31.85 | 32.969 | 31.176 | 31.247 | 16.71 | 23.442 | 11.104 | 0 | 0 | 57.14 | 57.386 | 41.052 | 22.888 | 0 | 0 | 55.627 | 30.644 | [5 empty] | 0 | 0.603 | 18 | 3.3629 | 3.1214 | 1.1497 | 0.95238 | 2.169 | 64.4986
2010-07-04 | 15:33 | 0 | 18.437 | 0 | 2 | 0 | 31.632 | 32.451 | 30.982 | 31.102 | 16.561 | 23.467 | 11.104 | 0 | 0 | 57.14 | 57.386 | 41.03 | 22.888 | 0 | 0 | 55.557 | 30.644 | [5 empty] | 0 | 0.53 | 19 | 3.3629 | 3.1214 | 1.1497 | 0.95238 | 2.169 | 64.4986
2010-07-04 | 15:34 | 0 | 18.444 | 0 | 2 | 0 | 31.472 | 32.147 | 30.7 | 30.918 | 15.581 | 23.474 | 11.383 | 0 | 0 | 57.192 | 57.416 | 41.061 | 22.944 | 0 | 0 | 55.61 | 30.7 | [5 empty] | 0 | 0.554 | 20 | 3.2817 | 3.0442 | 1.1464 | 0.95238 | 2.0918 | 63.7421
2010-07-04 | 15:35 | 0 | 18.412 | 0 | 2 | 0 | 31.198 | 31.872 | 30.548 | 30.597 | 15.4 | 23.442 | 11.227 | 0 | 0 | 57.117 | 57.364 | 41.03 | 22.866 | 0 | 0 | 55.603 | 30.693 | [5 empty] | 0 | 0.601 | 21 | 3.3271 | 3.0874 | 1.1482 | 0.95238 | 2.135 | 64.1696
2010-07-04 | 15:36 | 0 | 18.444 | 0 | 3 | 0 | 30.894 | 31.632 | 30.452 | 30.428 | 16.167 | 23.467 | 11.252 | 0 | 0 | 57.094 | 57.364 | 41.052 | 22.866 | 0 | 0 | 55.512 | 30.693 | [5 empty] | 0 | 0.466 | 22 | 3.3198 | 3.0804 | 1.1479 | 0.95238 | 2.1281 | 64.1019
2010-07-04 | 15:37 | 0 | 18.412 | 0 | 2 | 0 | 30.597 | 31.296 | 30.477 | 30.308 | 27.248 | 23.396 | 11.375 | 0 | 0 | 57.051 | 57.318 | 41.076 | 22.817 | 0 | 0 | 55.466 | 30.668 | [5 empty] | 0 | 0.289 | 23 | 3.284 | 3.0464 | 1.1465 | 0.95238 | 2.094 | 63.7643
2010-07-04 | 15:38 | 1 | 18.412 | 0 | 2 | 0 | 46.844 | 30.958 | 30.477 | 30.357 | 25.924 | 23.371 | 11.277 | 0 | 0 | 57.071 | 57.318 | 41.03 | 22.841 | 0 | 0 | 55.489 | 30.717 | [5 empty] | 18.412 | 16.487 | 24 | 3.3125 | 3.0735 | 1.1476 | 0.95238 | 2.1211 | 64.0339
2010-07-04 | 15:39 | 0 | 18.412 | 0 | 3 | 0 | 38.586 | 39.15 | 30.452 | 30.379 | 17.253 | 23.396 | 11.4 | 1 | 0 | 57.051 | 57.318 | 41.076 | 22.817 | 0 | 0 | 55.489 | 30.717 | [5 empty] | 0 | 8.207 | 25 | 3.2767 | 3.0395 | 1.1462 | 0.95238 | 2.0871 | 63.6948
2010-07-04 | 15:40 | 0 | 18.412 | 0 | 2 | 0 | 32.969 | 42.674 | 30.357 | 30.379 | 16.463 | 23.371 | 11.277 | 0 | 0 | 57.005 | 57.297 | 41.1 | 22.817 | 0 | 0 | 55.512 | 30.693 | [5 empty] | 0 | 2.59 | 26 | 3.3125 | 3.0735 | 1.1476 | 0.95238 | 2.1211 | 64.0339
2010-07-04 | 15:41 | 0 | 18.437 | 0 | 2 | 0 | 31.392 | 34.943 | 30.234 | 30.308 | 15.945 | 23.371 | 11.327 | 1 | 0 | 56.982 | 57.275 | 41.052 | 22.841 | 0 | 0 | 55.512 | 30.717 | [5 empty] | 0 | 1.084 | 27 | 3.298 | 3.0597 | 1.147 | 0.95238 | 2.1073 | 63.8969
2010-07-04 | 15:42 | 0 | 18.412 | 0 | 2 | 0 | 30.813 | 32.355 | 30.212 | 30.212 | 15.204 | 23.371 | 11.4 | 0 | 0 | 56.982 | 57.275 | 41.124 | 22.888 | 0 | 0 | 55.533 | 30.717 | [5 empty] | 0 | 0.601 | 28 | 3.2767 | 3.0395 | 1.1462 | 0.95238 | 2.0871 | 63.6948
2010-07-04 | 15:43 | 0 | 18.412 | 0 | 2 | 0 | 30.524 | 31.441 | 30.09 | 30.139 | 15.722 | 23.322 | 11.498 | 0 | 0 | 56.96 | 57.252 | 41.1 | 22.888 | 0 | 0 | 55.512 | 30.693 | [5 empty] | 0 | 0.385 | 29 | 3.2482 | 3.0124 | 1.145 | 0.95238 | 2.06 | 63.4192
2010-07-04 | 15:44 | 0 | 18.412 | 0 | 2 | 0 | 30.332 | 31.007 | 29.969 | 30.09 | 16.388 | 23.347 | 11.4 | 0 | 0 | 56.937 | 57.229 | 41.124 | 22.841 | 0 | 0 | 55.533 | 30.693 | [5 empty] | 0 | 0.242 | 30 | 3.2767 | 3.0395 | 1.1462 | 0.95238 | 2.0871 | 63.6948
2010-07-04 | 15:45 | 0 | 18.382 | 0 | 3 | 0 | 30.158 | 30.712 | 29.795 | 29.893 | 16.187 | 23.222 | 11.42 | 0 | 0 | 56.889 | 57.202 | 41.071 | 22.788 | 0 | 0 | 55.484 | 30.688 | [5 empty] | 0 | 0.265 | 31 | 3.2709 | 3.0339 | 1.1459 | 0.95238 | 2.0816 | 63.6389
2010-07-04 | 15:46 | 0 | 18.412 | 0 | 2 | 0 | 30.018 | 30.524 | 29.658 | 29.778 | 16.315 | 23.275 | 11.45 | 0 | 0 | 56.893 | 57.229 | 41.1 | 22.817 | 0 | 0 | 55.489 | 30.742 | [5 empty] | 0 | 0.24 | 32 | 3.2622 | 3.0256 | 1.1456 | 0.95238 | 2.0733 | 63.5548
2010-07-04 | 15:47 | 0 | 18.437 | 0 | 2 | 0 | 29.849 | 30.357 | 29.609 | 29.658 | 14.611 | 23.202 | 11.599 | 0 | 0 | 56.848 | 57.206 | 41.1 | 22.817 | 0 | 0 | 55.557 | 30.717 | [5 empty] | 0 | 0.191 | 33 | 3.2188 | 2.9844 | 1.1438 | 0.95238 | 2.032 | 63.1302
2010-07-04 | 15:48 | 0 | 18.404 | 0 | 2 | 0 | 29.724 | 30.207 | 29.555 | 29.58 | 22.425 | 23.222 | 11.689 | 0 | 0 | 56.893 | 57.252 | 41.143 | 22.859 | 0 | 0 | 55.603 | 30.761 | [5 empty] | 0 | 0.144 | 34 | 3.1926 | 2.9595 | 1.1428 | 0.95238 | 2.0071 | 62.8681
2010-07-04 | 15:49 | 0 | 18.454 | 0 | 2 | 0 | 44.573 | 30.063 | 29.508 | 29.533 | 29.942 | 23.172 | 11.541 | 0 | 0 | 56.893 | 57.206 | 41.191 | 22.883 | 0 | 0 | 55.694 | 30.783 | [5 empty] | 0 | 15.04 | 35 | 3.2357 | 3.0005 | 1.1445 | 0.95238 | 2.0481 | 63.2968
2010-07-04 | 15:50 | 0 | 18.48 | 0 | 3 | 0 | 40.04 | 34.845 | 29.388 | 29.459 | 17.444 | 23.222 | 11.393 | 1 | 0 | 56.893 | 57.206 | 41.143 | 22.834 | 0 | 0 | 55.694 | 30.761 | [5 empty] | 0 | 10.581 | 36 | 3.2788 | 3.0414 | 1.1462 | 0.95238 | 2.089 | 63.7143
2010-07-04 | 15:51 | 0 | 18.429 | 0 | 2 | 0 | 32.754 | 43.941 | 29.315 | 29.364 | 16.333 | 23.052 | 11.443 | 0 | 0 | 56.848 | 57.206 | 41.167 | 22.859 | 0 | 0 | 55.624 | 30.761 | [5 empty] | 0 | 3.39 | 37 | 3.2642 | 3.0276 | 1.1457 | 0.95238 | 2.0752 | 63.5745
2010-07-04 | 15:52 | 0 | 18.454 | 0 | 2 | 0 | 30.592 | 35.364 | 29.266 | 29.266 | 15.79 | 23.052 | 11.418 | 0 | 0 | 56.848 | 57.183 | 41.191 | 22.908 | 0 | 0 | 55.58 | 30.808 | [5 empty] | 0 | 1.326 | 38 | 3.2715 | 3.0345 | 1.1459 | 0.95238 | 2.0821 | 63.6445
2010-07-04 | 15:53 | 0 | 18.454 | 0 | 2 | 0 | 29.844 | 31.725 | 29.219 | 29.195 | 15.543 | 23.028 | 11.491 | 1 | 0 | 56.825 | 57.183 | 41.214 | 22.908 | 0 | 0 | 55.58 | 30.783 | [5 empty] | 0 | 0.649 | 39 | 3.2502 | 3.0143 | 1.1451 | 0.95238 | 2.0619 | 63.4391
2010-07-04 | 15:54 | 0 | 18.419 | 0 | 2 | 0 | 29.45 | 30.558 | 29.136 | 29.111 | 14.296 | 22.993 | 11.332 | 0 | 0 | 56.77 | 57.128 | 41.157 | 22.8 | 0 | 0 | 55.454 | 30.749 | [5 empty] | 0 | 0.339 | 40 | 3.2965 | 3.0583 | 1.147 | 0.95238 | 2.1059 | 63.8831
2010-07-04 | 15:55 | 0 | 18.48 | 0 | 2 | 0 | 29.315 | 30.063 | 29.025 | 29.099 | 14.603 | 23.123 | 11.146 | 0 | 0 | 56.802 | 57.16 | 41.167 | 22.859 | 0 | 0 | 55.487 | 30.783 | [5 empty] | 0 | 0.216 | 41 | 3.3507 | 3.1098 | 1.1492 | 0.95238 | 2.1574 | 64.387
2010-07-04 | 15:56 | 0 | 18.404 | 0 | 3 | 0 | 29.146 | 29.724 | 28.954 | 29.001 | 15.272 | 23.148 | 11.295 | 0 | 0 | 56.802 | 57.14 | 41.191 | 22.81 | 0 | 0 | 55.442 | 30.783 | [5 empty] | 0 | 0.145 | 42 | 3.3073 | 3.0685 | 1.1474 | 0.95238 | 2.1162 | 63.9847
2010-07-04 | 15:57 | 0 | 18.454 | 0 | 2 | 0 | 29.05 | 29.533 | 28.834 | 28.856 | 15.272 | 23.172 | 11.295 | 0 | 0 | 56.779 | 57.117 | 41.191 | 22.81 | 0 | 0 | 55.419 | 30.783 | [5 empty] | 0 | 0.194 | 43 | 3.3073 | 3.0685 | 1.1474 | 0.95238 | 2.1162 | 63.9847
2010-07-04 | 15:58 | 0 | 18.454 | 0 | 2 | 0 | 28.881 | 29.41 | 28.785 | 28.785 | 15.938 | 23.197 | 11.295 | 0 | 0 | 56.759 | 57.117 | 41.214 | 22.834 | 0 | 0 | 55.442 | 30.808 | [5 empty] | 0 | 0.096 | 44 | 3.3073 | 3.0685 | 1.1474 | 0.95238 | 2.1162 | 63.9847
2010-07-04 | 15:59 | 0 | 18.454 | 0 | 2 | 0 | 28.761 | 29.244 | 28.714 | 28.689 | 14.53 | 23.222 | 11.244 | 0 | 0 | 56.759 | 57.14 | 41.214 | 22.81 | 0 | 0 | 55.419 | 30.783 | [5 empty] | 0 | 0.072 | 45 | 3.3221 | 3.0827 | 1.148 | 0.95238 | 2.1303 | 64.1236
2010-07-04 | 16:00 | 0 | 18.394 | 0 | 3 | 0 | 40.334 | 29.065 | 28.606 | 28.606 | 28.92 | 23.244 | 11.194 | 0 | 0 | 56.736 | 57.094 | 41.214 | 22.788 | 0 | 0 | 55.419 | 30.783 | [5 empty] | 0 | 11.728 | 46 | 3.3367 | 3.0965 | 1.1486 | 0.95238 | 2.1441 | 64.2586
2010-07-04 | 16:01 | 0 | 18.454 | 0 | 2 | 0 | 40.98 | 32.181 | 28.569 | 28.616 | 18.185 | 23.244 | 11.096 | 1 | 0 | 56.713 | 57.071 | 41.191 | 22.834 | 0 | 0 | 55.487 | 30.783 | [5 empty] | 0 | 12.364 | 47 | 3.3652 | 3.1236 | 1.1497 | 0.95238 | 2.1712 | 64.5197
2010-07-04 | 16:02 | 0 | 18.454 | 0 | 2 | 0 | 32.424 | 43.752 | 28.496 | 28.52 | 15.37 | 23.244 | 11.096 | 0 | 0 | 56.713 | 57.071 | 41.262 | 22.81 | 0 | 0 | 55.396 | 30.833 | [5 empty] | 0 | 3.904 | 48 | 3.3652 | 3.1236 | 1.1497 | 0.95238 | 2.1712 | 64.5197
2010-07-04 | 16:03 | 0 | 18.444 | 0 | 2 | 0 | 29.859 | 34.976 | 28.437 | 28.437 | 14.271 | 23.187 | 10.938 | 0 | 0 | 56.658 | 57.017 | 41.181 | 22.775 | 0 | 0 | 55.363 | 30.774 | [5 empty] | 0 | 1.422 | 49 | 3.4113 | 3.1674 | 1.1516 | 0.95238 | 2.215 | 64.9316
2010-07-04 | 16:04 | 0 | 18.419 | 0 | 3 | 0 | 29.04 | 30.943 | 28.27 | 28.292 | 14.271 | 23.163 | 10.865 | 0 | 0 | 56.613 | 56.994 | 41.109 | 22.753 | 0 | 0 | 55.34 | 30.774 | [5 empty] | 0 | 0.748 | 50 | 3.4325 | 3.1876 | 1.1525 | 0.95238 | 2.2352 | 65.1181
2010-07-04 | 16:05 | 0 | 18.454 | 0 | 2 | 0 | 28.689 | 29.749 | 28.327 | 28.327 | 13.962 | 23.222 | 10.651 | 1 | 0 | 56.668 | 57.049 | 41.262 | 22.834 | 0 | 0 | 55.305 | 30.833 | [5 empty] | 0 | 0.362 | 51 | 3.4948 | 3.2468 | 1.155 | 0.95238 | 2.2944 | 65.6519
2010-07-04 | 16:06 | 0 | 18.394 | 0 | 2 | 0 | 28.461 | 29.209 | 28.221 | 28.197 | 15.088 | 23.163 | 10.493 | 0 | 0 | 56.613 | 57.017 | 41.205 | 22.729 | 0 | 0 | 55.316 | 30.798 | [5 empty] | 0 | 0.264 | 52 | 3.5408 | 3.2905 | 1.1569 | 0.95238 | 2.3382 | 66.034
2010-07-04 | 16:07 | 0 | 18.429 | 0 | 2 | 0 | 28.351 | 28.93 | 28.135 | 28.182 | 15.493 | 23.172 | 10.651 | 0 | 0 | 56.668 | 57.026 | 41.262 | 22.81 | 0 | 0 | 55.305 | 30.808 | [5 empty] | 0 | 0.169 | 53 | 3.4948 | 3.2468 | 1.155 | 0.95238 | 2.2944 | 65.6519
2010-07-04 | 16:08 | 0 | 18.379 | 0 | 3 | 0 | 28.133 | 28.638 | 28.013 | 28.062 | 14.208 | 23.123 | 10.774 | 0 | 0 | 56.599 | 56.957 | 41.236 | 22.714 | 0 | 0 | 55.256 | 30.759 | [5 empty] | 0 | 0.071 | 54 | 3.459 | 3.2128 | 1.1535 | 0.95238 | 2.2604 | 65.3475
2010-07-04 | 16:09 | 0 | 18.379 | 0 | 2 | 0 | 28.037 | 28.493 | 27.988 | 27.964 | 14.01 | 23.123 | 10.724 | 0 | 0 | 56.599 | 56.957 | 41.188 | 22.785 | 0 | 0 | 55.232 | 30.759 | [5 empty] | 0 | 0.073 | 55 | 3.4736 | 3.2266 | 1.1541 | 0.95238 | 2.2742 | 65.472
2010-07-04 | 16:10 | 0 | 18.404 | 0 | 3 | 0 | 27.942 | 28.327 | 27.917 | 27.942 | 14.9 | 23.099 | 10.724 | 0 | 0 | 56.599 | 56.935 | 41.188 | 22.689 | 0 | 0 | 55.232 | 30.759 | [5 empty] | 0 | 0 | 56 | 3.4736 | 3.2266 | 1.1541 | 0.95238 | 2.2742 | 65.472
2010-07-04 | 16:11 | 0 | 18.404 | 0 | 2 | 0 | 35.502 | 28.206 | 27.844 | 27.819 | 27.772 | 23.123 | 10.774 | 0 | 0 | 56.576 | 56.935 | 41.188 | 22.689 | 0 | 0 | 55.186 | 30.734 | [5 empty] | 0 | 7.683 | 57 | 3.459 | 3.2128 | 1.1535 | 0.95238 | 2.2604 | 65.3475
2010-07-04 | 16:12 | 1 | 18.437 | 0 | 3 | 0 | 47.903 | 30.936 | 27.78 | 27.755 | 28.792 | 23.131 | 10.757 | 1 | 0 | 56.56 | 56.964 | 41.195 | 22.768 | 0 | 0 | 55.263 | 30.791 | [5 empty] | 18.437 | 20.148 | 58 | 3.464 | 3.2175 | 1.1537 | 0.95238 | 2.2651 | 65.3899
2010-07-04 | 16:13 | 0 | 18.404 | 0 | 2 | 0 | 49.523 | 45.373 | 27.579 | 27.674 | 29.266 | 23.074 | 10.724 | 2 | 0 | 56.553 | 56.912 | 41.236 | 22.736 | 0 | 0 | 55.256 | 30.808 | [5 empty] | 0 | 21.849 | 59 | 3.4736 | 3.2266 | 1.1541 | 0.95238 | 2.2742 | 65.472
2010-07-04 | 16:14 | 0 | 18.379 | 0 | 3 | 0 | 49.843 | 48.653 | 27.532 | 27.554 | 29.795 | 23.099 | 10.676 | 2 | 0 | 56.531 | 56.912 | 41.212 | 22.785 | 0 | 0 | 55.302 | 30.783 | [5 empty] | 0 | 22.289 | 60 | 3.4875 | 3.2399 | 1.1547 | 0.95238 | 2.2875 | 65.5905
2010-07-04 | 16:15 | 1 | 18.354 | 0 | 2 | 0 | 49.775 | 49.339 | 27.554 | 27.434 | 30.134 | 23.025 | 10.724 | 1 | 0 | 56.553 | 56.866 | 41.26 | 22.81 | 0 | 0 | 55.279 | 30.783 | [5 empty] | 18.354 | 22.341 | 61 | 3.4736 | 3.2266 | 1.1541 | 0.95238 | 2.2742 | 65.472
2010-07-04 | 16:16 | 0 | 18.379 | 0 | 2 | 1 | 49.799 | 49.477 | 27.652 | 27.483 | 30.399 | 23.074 | 10.701 | 2 | 0 | 56.583 | 56.919 | 41.336 | 22.817 | 0 | 0 | 55.309 | 30.84 | [5 empty] | 0 | 22.316 | 62 | 3.4803 | 3.233 | 1.1544 | 0.95238 | 2.2806 | 65.5289
2010-07-04 | 16:17 | 0 | 18.379 | 0 | 3 | 0 | 49.89 | 49.547 | 27.797 | 27.483 | 30.639 | 23.099 | 10.601 | 2 | 0 | 56.62 | 56.889 | 41.284 | 22.785 | 0 | 0 | 55.209 | 30.83 | [5 empty] | 0 | 22.407 | 0 | 3.5094 | 3.2606 | 1.1556 | 0.95238 | 2.3083 | 65.7739
2010-07-04 | 16:18 | 0 | 18.379 | 0 | 2 | 0 | 49.822 | 49.638 | 27.988 | 27.579 | 30.855 | 23.123 | 10.206 | 1 | 0 | 56.642 | 56.889 | 41.353 | 22.785 | 0 | 0 | 55.209 | 30.83 | [5 empty] | 0 | 22.243 | 1 | 3.6244 | 3.37 | 2.7079 | 2.5 | 0.86998 | 24.0033
2010-07-04 | 16:19 | 1 | 18.404 | 0 | 3 | 0 | 49.799 | 49.684 | 28.157 | 27.772 | 31.119 | 23.17 | 10.256 | 2 | 0 | 56.642 | 56.889 | 41.377 | 22.834 | 0 | 0 | 55.256 | 30.83 | [5 empty] | 18.404 | 22.027 | 2 | 3.6099 | 3.3561 | 2.7073 | 2.5 | 0.85614 | 23.7167
2010-07-04 | 16:20 | 0 | 18.404 | 0 | 2 | 0 | 49.729 | 49.729 | 28.447 | 27.942 | 31.818 | 23.17 | 10.329 | 1 | 0 | 56.711 | 56.889 | 41.401 | 22.81 | 0 | 0 | 55.279 | 30.83 | [5 empty] | 0 | 21.787 | 3 | 3.5886 | 3.3359 | 2.7064 | 2.5 | 0.83593 | 23.2942
2010-07-04 | 16:21 | 0 | 18.379 | 0 | 3 | 0 | 50.004 | 49.661 | 28.616 | 28.206 | 31.867 | 23.195 | 10.379 | 2 | 0 | 56.711 | 56.912 | 41.377 | 22.834 | 0 | 0 | 55.279 | 30.83 | [5 empty] | 0 | 21.798 | 4 | 3.574 | 3.3221 | 2.7058 | 2.5 | 0.82209 | 23.0018
2010-07-04 | 16:22 | 0 | 18.379 | 0 | 2 | 0 | 50.233 | 49.89 | 28.881 | 28.447 | 32.228 | 23.268 | 10.528 | 2 | 0 | 56.711 | 56.935 | 41.47 | 22.859 | 0 | 0 | 55.232 | 30.83 | [5 empty] | 0 | 21.786 | 5 | 3.5306 | 3.2808 | 2.7041 | 2.5 | 0.78085 | 22.1163
2010-07-04 | 16:23 | 1 | 18.379 | 0 | 3 | 0 | 50.555 | 50.118 | 29.386 | 28.663 | 32.893 | 23.364 | 10.651 | 1 | 0 | 56.754 | 56.912 | 41.47 | 22.881 | 0 | 0 | 55.232 | 30.904 | [5 empty] | 18.379 | 21.892 | 6 | 3.4948 | 3.2468 | 2.7026 | 2.5 | 0.7468 | 21.3688
2010-07-04 | 16:24 | 0 | 18.404 | 0 | 2 | 0 | 50.578 | 50.394 | 29.989 | 29.121 | 33.106 | 23.364 | 10.601 | 2 | 0 | 56.777 | 56.912 | 41.518 | 22.881 | 0 | 0 | 55.209 | 30.879 | [5 empty] | 0 | 21.457 | 7 | 3.5094 | 3.2606 | 2.7032 | 2.5 | 0.76064 | 21.6745
2010-07-04 | 16:25 | 0 | 18.404 | 0 | 3 | 0 | 50.83 | 50.555 | 30.639 | 29.82 | 33.95 | 23.435 | 10.578 | 2 | 0 | 56.823 | 56.912 | 41.542 | 22.859 | 0 | 0 | 55.165 | 30.855 | [5 empty] | 0 | 21.01 | 8 | 3.5161 | 3.267 | 2.7035 | 2.5 | 0.76701 | 21.8143
2010-07-04 | 16:26 | 0 | 18.404 | 1 | 2 | 0 | 51.267 | 50.669 | 31.289 | 30.519 | 34.538 | 23.459 | 10.626 | 1 | 0 | 56.846 | 56.957 | 41.588 | 22.905 | 0 | 0 | 55.186 | 30.904 | [5 empty] | 0 | 20.748 | 9 | 3.5021 | 3.2537 | 2.7029 | 2.5 | 0.75372 | 21.522
2010-07-04 | 16:27 | 1 | 18.404 | 0 | 3 | 0 | 51.748 | 51.082 | 31.867 | 31.193 | 35.103 | 23.557 | 10.503 | 2 | 0 | 56.889 | 56.935 | 41.611 | 22.881 | 0 | 0 | 55.186 | 30.904 | [5 empty] | 18.404 | 20.555 | 10 | 3.5379 | 3.2878 | 2.7044 | 2.5 | 0.78777 | 22.2664
2010-07-04 | 16:28 | 0 | 18.382 | 0 | 2 | 0 | 52.273 | 51.493 | 32.23 | 31.676 | 35.667 | 23.606 | 10.357 | 1 | 0 | 56.866 | 56.889 | 41.611 | 22.883 | 0 | 0 | 55.186 | 30.879 | [5 empty] | 0 | 20.597 | 11 | 3.5804 | 3.3282 | 2.7061 | 2.5 | 0.82818 | 23.1307
2010-07-04 | 16:29 | 0 | 18.356 | 0 | 3 | 0 | 52.733 | 52.021 | 32.541 | 32.061 | 31.338 | 23.678 | 10.555 | 2 | 0 | 56.866 | 56.909 | 41.611 | 22.908 | 0 | 0 | 55.232 | 30.879 | [5 empty] | 0 | 20.672 | 12 | 3.5228 | 3.2734 | 2.7038 | 2.5 | 0.77338 | 21.9535
2010-07-04 | 16:30 | 0 | 18.356 | 0 | 2 | 0 | 41.305 | 52.457 | 32.754 | 32.397 | 21.63 | 23.798 | 10.432 | 1 | 0 | 56.889 | 56.932 | 41.635 | 22.859 | 0 | 0 | 55.277 | 30.857 | [5 empty] | 0 | 8.908 | 13 | 3.5586 | 3.3074 | 2.7052 | 2.5 | 0.80742 | 22.6893
2010-07-04 | 16:31 | 0 | 18.331 | 0 | 3 | 0 | 35.832 | 44.708 | 32.988 | 32.658 | 18.852 | 23.847 | 10.48 | 0 | 0 | 56.932 | 56.909 | 41.705 | 22.883 | 0 | 0 | 55.232 | 30.879 | [5 empty] | 0 | 3.174 | 14 | 3.5446 | 3.2941 | 2.7046 | 2.5 | 0.79414 | 22.404
2010-07-04 | 16:32 | 0 | 18.356 | 0 | 2 | 0 | 34.328 | 37.335 | 33.223 | 32.871 | 16.976 | 23.871 | 10.48 | 0 | 0 | 56.932 | 56.889 | 41.729 | 22.908 | 0 | 0 | 55.3 | 30.857 | [5 empty] | 0 | 1.457 | 15 | 3.5446 | 3.2941 | 2.7046 | 2.5 | 0.79414 | 22.404
2010-07-04 | 16:33 | 0 | 18.349 | 0 | 3 | 0 | 33.78 | 35.12 | 33.381 | 33.051 | 17.66 | 23.864 | 10.472 | 0 | 0 | 56.925 | 56.88 | 41.745 | 22.805 | 0 | 0 | 55.202 | 30.847 | [5 empty] | 0 | 0.729 | 16 | 3.547 | 3.2964 | 2.7047 | 2.5 | 0.79635 | 22.4517
2010-07-04 | 16:34 | 0 | 18.382 | 0 | 2 | 0 | 33.694 | 34.421 | 33.436 | 33.295 | 17.989 | 23.991 | 10.505 | 1 | 0 | 56.889 | 56.909 | 41.753 | 22.859 | 0 | 0 | 55.162 | 30.904 | [5 empty] | 0 | 0.399 | 17 | 3.5373 | 3.2872 | 2.7043 | 2.5 | 0.78722 | 22.2544
2010-07-04 | 16:35 | 0 | 18.382 | 0 | 3 | 0 | 33.67 | 34.163 | 33.295 | 33.412 | 15.224 | 23.967 | 10.334 | 0 | 0 | 56.909 | 56.889 | 41.777 | 22.883 | 0 | 0 | 55.116 | 30.953 | [5 empty] | 0 | 0.258 | 18 | 3.5871 | 3.3345 | 2.7064 | 2.5 | 0.83455 | 23.265
2010-07-04 | 16:36 | 0 | 18.356 | 0 | 2 | 0 | 33.646 | 34.046 | 33.036 | 33.316 | 15 | 24.016 | 10.53 | 0 | 0 | 56.889 | 56.889 | 41.777 | 22.837 | 0 | 0 | 55.116 | 30.953 | [5 empty] | 0 | 0.33 | 19 | 3.5301 | 3.2803 | 2.704 | 2.5 | 0.7803 | 22.1043
2010-07-04 | 16:37 | 0 | 18.382 | 0 | 3 | 0 | 33.505 | 33.998 | 32.637 | 32.988 | 15.123 | 23.967 | 10.53 | 0 | 0 | 56.843 | 56.889 | 41.777 | 22.859 | 0 | 0 | 55.139 | 30.977 | [5 empty] | 0 | 0.517 | 20 | 3.5301 | 3.2803 | 2.704 | 2.5 | 0.7803 | 22.1043
2010-07-04 | 16:38 | 0 | 18.324 | 0 | 2 | 0 | 33.168 | 33.826 | 32.174 | 32.627 | 17.856 | 23.984 | 10.447 | 0 | 0 | 56.814 | 56.814 | 41.769 | 22.827 | 0 | 0 | 55.132 | 30.945 | [5 empty] | 0 | 0.541 | 21 | 3.5542 | 3.3033 | 2.705 | 2.5 | 0.80327 | 22.6004
2010-07-04 | 16:39 | 0 | 18.299 | 0 | 3 | 0 | 32.792 | 33.543 | 31.933 | 32.174 | 30.511 | 23.911 | 10.523 | 0 | 0 | 56.768 | 56.768 | 41.769 | 22.731 | 0 | 0 | 55.132 | 30.945 | [5 empty] | 0 | 0.618 | 22 | 3.5321 | 3.2822 | 2.7041 | 2.5 | 0.78223 | 22.1464
2010-07-04 | 16:40 | 0 | 18.324 | 0 | 3 | 1 | 47.451 | 33.168 | 31.789 | 31.909 | 33.192 | 23.935 | 10.374 | 0 | 0 | 56.725 | 56.768 | 41.745 | 22.756 | 0 | 0 | 55.064 | 30.872 | [5 empty] | 0 | 15.542 | 23 | 3.5755 | 3.3235 | 2.7059 | 2.5 | 0.82348 | 23.0312
2010-07-04 | 16:41 | 1 | 18.349 | 0 | 2 | 0 | 50.844 | 44.307 | 31.45 | 31.691 | 33.263 | 23.96 | 10.324 | 1 | 0 | 56.702 | 56.725 | 41.745 | 22.78 | 0 | 0 | 55.041 | 30.872 | [5 empty] | 18.349 | 19.153 | 0 | 3.5901 | 3.3373 | 2.7065 | 2.5 | 0.83732 | 23.3233
2010-07-04 | 16:42 | 0 | 18.356 | 0 | 3 | 0 | 51.792 | 49.934 | 31.362 | 31.458 | 33.574 | 23.942 | 10.309 | 2 | 0 | 56.731 | 56.754 | 41.777 | 22.837 | 0 | 0 | 55.139 | 30.928 | [5 empty] | 0 | 20.334 | 1 | 3.5944 | 3.3415 | 1.3178 | 1.1111 | 2.2304 | 62.0506
2010-07-04 | 16:43 | 0 | 18.324 | 0 | 2 | 0 | 52.221 | 51.029 | 31.235 | 31.281 | 33.663 | 23.96 | 10.349 | 1 | 0 | 56.633 | 56.725 | 41.745 | 22.827 | 0 | 0 | 55.132 | 30.872 | [5 empty] | 0 | 20.94 | 2 | 3.5828 | 3.3304 | 1.3173 | 1.1111 | 2.2193 | 61.9433
2010-07-04 | 16:44 | 0 | 18.356 | 0 | 3 | 0 | 52.915 | 51.745 | 31.267 | 31.168 | 34.235 | 23.942 | 10.407 | 2 | 0 | 56.686 | 56.709 | 41.822 | 22.812 | 0 | 0 | 55.095 | 30.928 | [5 empty] | 0 | 21.747 | 3 | 3.5659 | 3.3143 | 1.3166 | 1.1111 | 2.2032 | 61.7864
2010-07-04 | 16:45 | 0 | 18.349 | 0 | 2 | 0 | 48.002 | 52.242 | 31.257 | 31.137 | 21.623 | 23.911 | 10.324 | 1 | 0 | 56.633 | 56.702 | 41.815 | 22.851 | 0 | 0 | 55.041 | 30.872 | [5 empty] | 0 | 16.865 | 4 | 3.5901 | 3.3373 | 1.3176 | 1.1111 | 2.2262 | 62.0104
2010-07-04 | 16:46 | 0 | 18.349 | 0 | 2 | 0 | 37.093 | 51.671 | 31.355 | 31.115 | 18.374 | 23.888 | 10.251 | 1 | 0 | 56.679 | 56.702 | 41.863 | 22.9 | 0 | 0 | 55.018 | 30.921 | [5 empty] | 0 | 5.978 | 5 | 3.6113 | 3.3575 | 1.3184 | 1.1111 | 2.2464 | 62.2049
2010-07-04 | 16:47 | 0 | 18.324 | 0 | 2 | 0 | 33.732 | 40.805 | 31.355 | 31.21 | 14.696 | 23.935 | 10.201 | 0 | 0 | 56.656 | 56.725 | 41.839 | 22.851 | 0 | 0 | 55.041 | 30.896 | [5 empty] | 0 | 2.522 | 6 | 3.6259 | 3.3714 | 1.319 | 1.1111 | 2.2603 | 62.3368
2010-07-04 | 16:48 | 0 | 18.364 | 0 | 3 | 0 | 32.668 | 35.392 | 31.468 | 31.298 | 15.797 | 23.974 | 10.415 | 0 | 0 | 56.741 | 56.741 | 41.879 | 22.844 | 0 | 0 | 55.057 | 30.938 | [5 empty] | 0 | 1.37 | 7 | 3.5636 | 3.3121 | 1.3165 | 1.1111 | 2.201 | 61.7647
2010-07-04 | 16:49 | 0 | 18.364 | 0 | 2 | 0 | 32.188 | 33.632 | 31.323 | 31.37 | 13.524 | 23.952 | 10.462 | 0 | 0 | 56.763 | 56.72 | 41.879 | 22.89 | 0 | 0 | 55.057 | 30.913 | [5 empty] | 0 | 0.818 | 8 | 3.5499 | 3.2991 | 1.316 | 1.1111 | 2.188 | 61.6363
2010-07-04 | 16:50 | 0 | 18.389 | 0 | 2 | 0 | 31.973 | 32.926 | 31.178 | 31.274 | 14.414 | 23.999 | 10.513 | 0 | 0 | 56.72 | 56.72 | 41.879 | 22.819 | 0 | 0 | 55.172 | 30.913 | [5 empty] | 0 | 0.699 | 9 | 3.535 | 3.285 | 1.3154 | 1.1111 | 2.1739 | 61.4959
2010-07-04 | 16:51 | 0 | 18.364 | 0 | 3 | 0 | 31.757 | 32.527 | 30.985 | 31.129 | 13.575 | 24.023 | 10.437 | 0 | 0 | 56.72 | 56.72 | 41.855 | 22.819 | 0 | 0 | 55.151 | 30.938 | [5 empty] | 0 | 0.628 | 10 | 3.5571 | 3.306 | 1.3163 | 1.1111 | 2.1949 | 61.7047
2010-07-04 | 16:52 | 0 | 18.389 | 0 | 2 | 0 | 31.563 | 32.213 | 30.96 | 30.938 | 14.045 | 23.999 | 10.636 | 0 | 0 | 56.697 | 56.629 | 41.738 | 22.844 | 0 | 0 | 55.151 | 30.938 | [5 empty] | 0 | 0.625 | 11 | 3.4992 | 3.251 | 1.3139 | 1.1111 | 2.1398 | 61.1524
2010-07-04 | 16:53 | 0 | 18.389 | 0 | 2 | 0 | 31.298 | 31.948 | 31.105 | 30.864 | 14.093 | 24.023 | 10.586 | 1 | 0 | 56.72 | 56.674 | 41.879 | 22.844 | 0 | 0 | 55.151 | 30.938 | [5 empty] | 0 | 0.434 | 12 | 3.5138 | 3.2648 | 1.3145 | 1.1111 | 2.1537 | 61.2929
2010-07-04 | 16:54 | 0 | 18.364 | 0 | 3 | 0 | 31.08 | 31.683 | 31.034 | 31.058 | 13.575 | 24.048 | 10.513 | 0 | 0 | 56.629 | 56.697 | 41.832 | 22.819 | 0 | 0 | 55.195 | 30.938 | [5 empty] | 0 | 0.022 | 13 | 3.535 | 3.285 | 1.3154 | 1.1111 | 2.1739 | 61.4959
2010-07-04 | 16:55 | 1 | 18.331 | 0 | 2 | 0 | 38.863 | 31.291 | 30.928 | 30.953 | 31.026 | 23.871 | 10.035 | 0 | 0 | 56.622 | 56.576 | 41.777 | 22.738 | 0 | 0 | 55.027 | 30.882 | [5 empty] | 18.331 | 7.91 | 14 | 3.6742 | 3.4173 | 1.321 | 1.1111 | 2.3062 | 62.7673
2010-07-04 | 16:56 | 0 | 18.389 | 0 | 3 | 0 | 49.99 | 33.749 | 30.864 | 30.985 | 31.757 | 23.974 | 10.538 | 1 | 0 | 56.606 | 56.629 | 41.832 | 22.819 | 0 | 0 | 55.081 | 31.009 | [5 empty] | 0 | 19.005 | 15 | 3.5277 | 3.2781 | 1.3151 | 1.1111 | 2.167 | 61.4267
2010-07-04 | 16:57 | 0 | 18.389 | 0 | 2 | 0 | 51.596 | 47.49 | 30.744 | 30.938 | 32.358 | 23.974 | 10.437 | 1 | 0 | 56.585 | 56.629 | 41.808 | 22.89 | 0 | 0 | 55.057 | 30.96 | [5 empty] | 0 | 20.658 | 16 | 3.5571 | 3.306 | 1.3163 | 1.1111 | 2.1949 | 61.7047
2010-07-04 | 16:58 | 0 | 18.356 | 0 | 2 | 0 | 52.322 | 50.511 | 30.592 | 30.761 | 32.012 | 23.896 | 10.603 | 2 | 0 | 56.556 | 56.533 | 41.824 | 22.763 | 0 | 0 | 55.006 | 30.928 | [5 empty] | 0 | 21.561 | 17 | 3.5088 | 3.2601 | 1.3143 | 1.1111 | 2.149 | 61.2453
2010-07-04 | 16:59 | 1 | 18.382 | 0 | 3 | 0 | 52.987 | 51.474 | 30.519 | 30.617 | 24.207 | 23.92 | 10.505 | 1 | 0 | 56.533 | 56.556 | 41.8 | 22.834 | 0 | 0 | 54.983 | 30.953 | [5 empty] | 18.382 | 22.37 | 18 | 3.5373 | 3.2872 | 1.3155 | 1.1111 | 2.1761 | 61.518
2010-07-04 | 17:00 | 0 | 18.382 | 0 | 2 | 0 | 40.32 | 52.207 | 30.519 | 30.448 | 18.653 | 23.92 | 10.53 | 1 | 0 | 56.533 | 56.533 | 41.848 | 22.812 | 0 | 0 | 55.027 | 30.928 | [5 empty] | 0 | 9.872 | 19 | 3.5301 | 3.2803 | 1.3152 | 1.1111 | 2.1692 | 61.4489
2010-07-04 | 17:01 | 0 | 18.382 | 0 | 2 | 0 | 34.304 | 46.291 | 30.568 | 30.399 | 15.123 | 23.92 | 10.628 | 0 | 0 | 56.533 | 56.51 | 41.872 | 22.859 | 0 | 0 | 54.983 | 30.928 | [5 empty] | 0 | 3.905 | 20 | 3.5015 | 3.2532 | 1.314 | 1.1111 | 2.1421 | 61.175
2010-07-04 | 17:02 | 0 | 18.414 | 0 | 2 | 0 | 32.382 | 37.131 | 30.649 | 30.455 | 16.984 | 23.928 | 10.709 | 0 | 0 | 56.585 | 56.563 | 41.903 | 22.844 | 0 | 0 | 55.013 | 30.96 | [5 empty] | 0 | 1.927 | 21 | 3.4779 | 3.2307 | 1.313 | 1.1111 | 2.1196 | 60.9452
2010-07-04 | 17:03 | 0 | 18.414 | 0 | 2 | 0 | 31.612 | 33.794 | 30.649 | 30.455 | 14.316 | 23.928 | 10.586 | 1 | 0 | 56.606 | 56.585 | 41.927 | 22.915 | 0 | 0 | 55.013 | 30.985 | [5 empty] | 0 | 1.157 | 22 | 3.5138 | 3.2648 | 1.3145 | 1.1111 | 2.1537 | 61.2929
2010-07-04 | 17:04 | 0 | 18.364 | 0 | 2 | 0 | 31.203 | 32.575 | 30.624 | 30.551 | 14.168 | 23.974 | 10.661 | 0 | 0 | 56.629 | 56.54 | 41.949 | 22.89 | 0 | 0 | 54.99 | 30.985 | [5 empty] | 0 | 0.652 | 23 | 3.4919 | 3.244 | 1.3136 | 1.1111 | 2.1329 | 61.0818
2010-07-04 | 17:05 | 0 | 18.356 | 0 | 2 | 0 | 31.002 | 31.892 | 30.497 | 30.497 | 12.826 | 23.967 | 10.48 | 0 | 0 | 56.576 | 56.533 | 41.896 | 22.812 | 0 | 0 | 54.959 | 30.953 | [5 empty] | 0 | 0.505 | 24 | 3.5446 | 3.2941 | 1.3157 | 1.1111 | 2.183 | 61.5869
2010-07-04 | 17:06 | 0 | 18.414 | 0 | 3 | 0 | 30.938 | 31.563 | 30.384 | 30.384 | 13.18 | 23.952 | 10.636 | 0 | 0 | 56.606 | 56.54 | 41.927 | 22.819 | 0 | 0 | 54.966 | 31.009 | [5 empty] | 0 | 0.554 | 25 | 3.4992 | 3.251 | 1.3139 | 1.1111 | 2.1398 | 61.1524
2010-07-04 | 17:07 | 0 | 18.414 | 0 | 2 | 0 | 30.744 | 31.323 | 30.455 | 30.286 | 13.871 | 23.952 | 10.462 | 0 | 0 | 56.563 | 56.517 | 41.879 | 22.819 | 0 | 0 | 54.943 | 30.985 | [5 empty] | 0 | 0.458 | 26 | 3.5499 | 3.2991 | 1.316 | 1.1111 | 2.188 | 61.6363
2010-07-04 | 17:08 | 0 | 18.412 | 0 | 2 | 0 | 30.551 | 31.127 | 30.551 | 30.286 | 14.213 | 23.925 | 10.41 | 0 | 0 | 56.517 | 56.471 | 41.855 | 22.768 | 0 | 0 | 54.966 | 30.936 | [5 empty] | 0 | 0.265 | 27 | 3.565 | 3.3135 | 1.3166 | 1.1111 | 2.2024 | 61.7783
2010-07-04 | 17:09 | 0 | 18.412 | 0 | 3 | 0 | 30.406 | 30.96 | 30.502 | 30.452 | 28.358 | 23.876 | 10.362 | 0 | 0 | 56.494 | 56.517 | 41.832 | 22.817 | 0 | 0 | 54.966 | 30.96 | [5 empty] | 0 | -0.046 | 28 | 3.579 | 3.3268 | 1.3171 | 1.1111 | 2.2157 | 61.9082
2010-07-04 | 17:10 | 0 | 18.412 | 0 | 2 | 0 | 47.675 | 30.717 | 30.428 | 30.502 | 22.287 | 23.876 | 10.312 | 0 | 0 | 56.517 | 56.471 | 41.901 | 22.768 | 0 | 0 | 54.896 | 30.982 | [5 empty] | 0 | 17.173 | 29 | 3.5935 | 3.3406 | 1.3177 | 1.1111 | 2.2295 | 62.0425
2010-07-04 | 17:11 | 0 | 18.387 | 0 | 2 | 0 | 37.672 | 41.501 | 30.212 | 30.428 | 15.103 | 23.732 | 10.239 | 1 | 0 | 56.471 | 56.448 | 41.877 | 22.768 | 0 | 0 | 54.896 | 31.007 | [5 empty] | 0 | 7.244 | 30 | 3.6148 | 3.3608 | 1.3186 | 1.1111 | 2.2497 | 62.2367
2010-07-04 | 17:12 | 0 | 18.382 | 0 | 2 | 0 | 32.754 | 41.286 | 30.063 | 30.278 | 15.888 | 23.8 | 9.811 | 0 | 0 | 56.421 | 56.421 | 41.827 | 22.763 | 0 | 0 | 54.891 | 30.931 | [5 empty] | 0 | 2.476 | 31 | 3.7394 | 3.4793 | 1.3236 | 1.1111 | 2.3682 | 63.3305
2010-07-04 | 17:13 | 0 | 18.306 | 0 | 3 | 0 | 31.195 | 34.235 | 29.942 | 29.989 | 13.592 | 23.656 | 9.738 | 0 | 0 | 56.355 | 56.332 | 41.803 | 22.692 | 0 | 0 | 54.824 | 30.882 | [5 empty] | 0 | 1.206 | 32 | 3.7607 | 3.4995 | 1.3245 | 1.1111 | 2.3884 | 63.5098
2010-07-04 | 17:14 | 0 | 18.336 | 0 | 2 | 0 | 30.622 | 32.044 | 29.827 | 29.923 | 13.029 | 23.685 | 9.917 | 0 | 0 | 56.359 | 56.337 | 41.855 | 22.672 | 0 | 0 | 54.828 | 30.911 | [5 empty] | 0 | 0.699 | 33 | 3.7086 | 3.45 | 1.3224 | 1.1111 | 2.3389 | 63.0665
2010-07-04 | 17:15 | 0 | 18.306 | 0 | 2 | 0 | 30.232 | 31.122 | 29.678 | 29.749 | 13.864 | 23.582 | 10.158 | 1 | 0 | 56.309 | 56.286 | 41.779 | 22.667 | 0 | 0 | 54.754 | 30.882 | [5 empty] | 0 | 0.483 | 34 | 3.6384 | 3.3833 | 1.3195 | 1.1111 | 2.2722 | 62.4494
2010-07-04 | 17:16 | 0 | 18.331 | 0 | 2 | 0 | 29.967 | 30.712 | 29.58 | 29.629 | 12.924 | 23.582 | 10.085 | 0 | 0 | 56.243 | 56.332 | 41.803 | 22.643 | 0 | 0 | 54.709 | 30.931 | [5 empty] | 0 | 0.338 | 35 | 3.6596 | 3.4035 | 1.3204 | 1.1111 | 2.2924 | 62.6388
2010-07-04 | 17:17 | 0 | 18.306 | 0 | 3 | 0 | 29.773 | 30.399 | 29.459 | 29.557 | 12.308 | 23.437 | 10.06 | 0 | 0 | 56.286 | 56.286 | 41.779 | 22.667 | 0 | 0 | 54.777 | 30.931 | [5 empty] | 0 | 0.216 | 36 | 3.6669 | 3.4104 | 1.3207 | 1.1111 | 2.2993 | 62.7032
2010-07-04 | 17:18 | 0 | 18.361 | 0 | 2 | 0 | 29.633 | 30.188 | 29.393 | 29.442 | 12.783 | 23.322 | 10.261 | 0 | 0 | 56.293 | 56.314 | 41.832 | 22.672 | 0 | 0 | 54.828 | 30.936 | [5 empty] | 0 | 0.191 | 37 | 3.6084 | 3.3548 | 1.3183 | 1.1111 | 2.2436 | 62.1784
2010-07-04 | 17:19 | 0 | 18.331 | 0 | 2 | 0 | 29.484 | 29.942 | 29.315 | 29.315 | 12.627 | 23.317 | 10.158 | 0 | 0 | 56.243 | 56.266 | 41.803 | 22.667 | 0 | 0 | 54.777 | 30.931 | [5 empty] | 0 | 0.169 | 38 | 3.6384 | 3.3833 | 1.3195 | 1.1111 | 2.2722 | 62.4494
2010-07-04 | 17:20 | 0 | 18.306 | 0 | 3 | 0 | 29.339 | 29.749 | 29.195 | 29.17 | 23.991 | 23.317 | 10.158 | 0 | 0 | 56.22 | 56.243 | 41.803 | 22.569 | 0 | 0 | 54.8 | 30.906 | [5 empty] | 0 | 0.169 | 39 | 3.6384 | 3.3833 | 1.3195 | 1.1111 | 2.2722 | 62.4494
2010-07-04 | 17:21 | 0 | 18.281 | 0 | 2 | 0 | 46.155 | 29.629 | 29.123 | 29.148 | 25.725 | 23.366 | 10.133 | 0 | 0 | 56.154 | 56.22 | 41.731 | 22.643 | 0 | 0 | 54.754 | 30.931 | [5 empty] | 0 | 17.007 | 40 | 3.6457 | 3.3902 | 1.3198 | 1.1111 | 2.2791 | 62.5146
2010-07-04 | 17:22 | 0 | 18.306 | 0 | 2 | 0 | 38.112 | 37.643 | 29.074 | 29.099 | 14.012 | 23.366 | 10.183 | 1 | 0 | 56.175 | 56.197 | 41.779 | 22.547 | 0 | 0 | 54.686 | 30.953 | [5 empty] | 0 | 9.013 | 41 | 3.6311 | 3.3763 | 1.3193 | 1.1111 | 2.2652 | 62.3841
2010-07-04 | 17:23 | 0 | 18.336 | 0 | 2 | 0 | 31.946 | 42.3 | 29.104 | 29.055 | 13.029 | 23.418 | 10.163 | 0 | 0 | 56.181 | 56.225 | 41.832 | 22.623 | 0 | 0 | 54.737 | 30.936 | [5 empty] | 0 | 2.891 | 42 | 3.6369 | 3.3819 | 1.3195 | 1.1111 | 2.2708 | 62.4364
2010-07-04 | 17:24 | 0 | 18.336 | 0 | 3 | 0 | 30.188 | 33.959 | 29.128 | 29.008 | 13.029 | 23.442 | 10.214 | 0 | 0 | 56.159 | 56.202 | 41.832 | 22.672 | 0 | 0 | 54.691 | 30.982 | [5 empty] | 0 | 1.18 | 43 | 3.6221 | 3.3678 | 1.3189 | 1.1111 | 2.2567 | 62.3026
2010-07-04 | 17:25 | 0 | 18.331 | 0 | 2 | 0 | 29.484 | 31.075 | 29.025 | 28.905 | 12.901 | 23.388 | 10.281 | 0 | 0 | 56.131 | 56.175 | 41.803 | 22.643 | 0 | 0 | 54.639 | 30.931 | [5 empty] | 0 | 0.579 | 44 | 3.6026 | 3.3492 | 1.3181 | 1.1111 | 2.2381 | 62.1253
2010-07-04 | 17:26 | 0 | 18.331 | 1 | 2 | 0 | 29.195 | 30.087 | 28.979 | 28.883 | 12.728 | 23.413 | 10.281 | 0 | 0 | 56.107 | 56.175 | 41.755 | 22.594 | 0 | 0 | 54.572 | 30.977 | [5 empty] | 0 | 0.312 | 45 | 3.6026 | 3.3492 | 1.3181 | 1.1111 | 2.2381 | 62.1253
2010-07-04 | 17:27 | 0 | 18.306 | 0 | 2 | 0 | 29.074 | 29.678 | 28.93 | 28.883 | 12.185 | 23.413 | 10.307 | 1 | 0 | 56.061 | 56.107 | 41.731 | 22.618 | 0 | 0 | 54.572 | 30.931 | [5 empty] | 0 | 0.191 | 46 | 3.595 | 3.342 | 1.3178 | 1.1111 | 2.2309 | 62.0559
2010-07-04 | 17:28 | 0 | 18.331 | 0 | 3 | 0 | 28.954 | 29.435 | 28.834 | 28.81 | 11.938 | 23.366 | 10.307 | 0 | 0 | 56.105 | 56.152 | 41.8 | 22.569 | 0 | 0 | 54.616 | 30.977 | [5 empty] | 0 | 0.144 | 47 | 3.595 | 3.342 | 1.3178 | 1.1111 | 2.2309 | 62.0559
2010-07-04 | 17:29 | 0 | 18.331 | 0 | 2 | 0 | 28.881 | 29.266 | 28.736 | 28.736 | 12.333 | 23.366 | 10.281 | 0 | 0 | 56.058 | 56.128 | 41.777 | 22.547 | 0 | 0 | 54.593 | 30.928 | [5 empty] | 0 | 0.145 | 48 | 3.6026 | 3.3492 | 1.3181 | 1.1111 | 2.2381 | 62.1253
2010-07-04 | 17:30 | 0 | 18.331 | 0 | 2 | 0 | 28.714 | 29.17 | 28.714 | 28.689 | 11.345 | 23.342 | 10.209 | 0 | 0 | 56.058 | 56.105 | 41.8 | 22.523 | 0 | 0 | 54.593 | 30.906 | [5 empty] | 0 | 0.025 | 49 | 3.6235 | 3.3691 | 1.3189 | 1.1111 | 2.258 | 62.3158
2010-07-04 | 17:31 | 0 | 18.364 | 0 | 3 | 0 | 28.672 | 29.033 | 28.648 | 28.648 | 19.005 | 23.42 | 10.314 | 0 | 0 | 56.068 | 56.112 | 41.786 | 22.555 | 0 | 0 | 54.6 | 30.913 | [5 empty] | 0 | 0.024 | 50 | 3.593 | 3.3401 | 1.3177 | 1.1111 | 2.229 | 62.0372
2010-07-04 | 17:32 | 1 | 18.356 | 0 | 2 | 0 | 43.353 | 28.881 | 28.591 | 28.545 | 28.4 | 23.462 | 10.332 | 0 | 0 | 56.058 | 56.082 | 41.8 | 22.569 | 0 | 0 | 54.546 | 30.882 | [5 empty] | 18.356 | 14.808 | 51 | 3.5877 | 3.3351 | 1.3175 | 1.1111 | 2.224 | 61.989
2010-07-04 | 17:33 | 0 | 18.331 | 0 | 3 | 0 | 49.593 | 36.208 | 28.545 | 28.52 | 29.146 | 23.511 | 10.382 | 1 | 0 | 56.014 | 56.058 | 41.755 | 22.547 | 0 | 0 | 54.523 | 30.882 | [5 empty] | 0 | 21.073 | 52 | 3.5732 | 3.3213 | 1.3169 | 1.1111 | 2.2102 | 61.8542
2010-07-04 | 17:34 | 0 | 18.331 | 0 | 2 | 1 | 50.786 | 47.712 | 28.425 | 28.471 | 29.58 | 23.606 | 10.405 | 2 | 0 | 56.037 | 56.037 | 41.777 | 22.594 | 0 | 0 | 54.569 | 30.906 | [5 empty] | 0 | 22.315 | 53 | 3.5665 | 3.3149 | 1.3166 | 1.1111 | 2.2038 | 61.7919
2010-07-04 | 17:35 | 0 | 18.331 | 0 | 2 | 0 | 50.854 | 49.936 | 28.425 | 28.425 | 30.087 | 23.847 | 10.234 | 2 | 0 | 56.014 | 56.037 | 41.8 | 22.618 | 0 | 0 | 54.593 | 30.906 | [5 empty] | 0 | 22.429 | 0 | 3.6163 | 3.3622 | 1.3186 | 1.1111 | 2.2511 | 62.2499
2010-07-04 | 17:36 | 1 | 18.364 | 0 | 3 | 0 | 50.884 | 50.312 | 28.577 | 28.358 | 30.624 | 24.048 | 10.339 | 1 | 0 | 56.044 | 56.068 | 41.879 | 22.626 | 0 | 0 | 54.6 | 30.96 | [5 empty] | 18.364 | 22.526 | 1 | 3.5857 | 3.3332 | 4.492 | 4.2857 | -0.95255 | -26.5654
2010-07-04 | 17:37 | 0 | 18.331 | 0 | 2 | 0 | 51.085 | 50.443 | 28.714 | 28.376 | 30.472 | 24.207 | 10.234 | 2 | 0 | 56.037 | 56.037 | 41.824 | 22.643 | 0 | 0 | 54.546 | 30.882 | [5 empty] | 0 | 22.709 | 2 | 3.6163 | 3.3622 | 4.4933 | 4.2857 | -0.92349 | -25.537
2010-07-04 | 17:38 | 0 | 18.331 | 0 | 2 | 0 | 51.29 | 50.672 | 28.856 | 28.496 | 31.338 | 24.305 | 10.256 | 2 | 0 | 56.058 | 56.037 | 41.824 | 22.569 | 0 | 0 | 54.546 | 30.882 | [5 empty] | 0 | 22.794 | 3 | 3.6099 | 3.3561 | 4.493 | 4.2857 | -0.92958 | -25.7511
2010-07-04 | 17:39 | 0 | 18.356 | 0 | 3 | 0 | 51.727 | 50.924 | 28.979 | 28.665 | 31.796 | 24.45 | 10.281 | 1 | 0 | 56.105 | 56.058 | 41.872 | 22.618 | 0 | 0 | 54.569 | 30.857 | [5 empty] | 0 | 23.062 | 4 | 3.6026 | 3.3492 | 4.4927 | 4.2857 | -0.9365 | -25.9952
2010-07-04 | 17:40 | 1 | 18.356 | 0 | 2 | 0 | 51.932 | 51.267 | 29.195 | 28.81 | 32.157 | 24.546 | 10.256 | 2 | 0 | 56.128 | 56.058 | 41.896 | 22.618 | 0 | 0 | 54.499 | 30.882 | [5 empty] | 18.356 | 23.122 | 5 | 3.6099 | 3.3561 | 4.493 | 4.2857 | -0.92958 | -25.7511
2010-07-04 | 17:41 | 0 | 18.356 | 0 | 2 | 0 | 51.979 | 51.566 | 29.339 | 28.954 | 32.661 | 24.595 | 10.357 | 1 | 0 | 56.175 | 56.058 | 41.896 | 22.667 | 0 | 0 | 54.499 | 30.882 | [5 empty] | 0 | 23.025 | 6 | 3.5804 | 3.3282 | 4.4918 | 4.2857 | -0.95753 | -26.7434
2010-07-04 | 17:42 | 0 | 18.331 | 0 | 3 | 0 | 52.207 | 51.703 | 29.533 | 29.099 | 32.73 | 24.739 | 10.332 | 2 | 0 | 56.218 | 56.058 | 41.942 | 22.714 | 0 | 0 | 54.432 | 30.906 | [5 empty] | 0 | 23.108 | 7 | 3.5877 | 3.3351 | 4.4921 | 4.2857 | -0.95061 | -26.4963
2010-07-04 | 17:43 | 0 | 18.356 | 0 | 2 | 0 | 52.254 | 51.932 | 29.869 | 29.364 | 33.177 | 24.81 | 10.332 | 2 | 0 | 56.195 | 56.037 | 41.942 | 22.738 | 0 | 0 | 54.478 | 30.928 | [5 empty] | 0 | 22.89 | 8 | 3.5877 | 3.3351 | 4.4921 | 4.2857 | -0.95061 | -26.4963
2010-07-04 | 17:44 | 1 | 18.331 | 0 | 2 | 0 | 52.275 | 52.07 | 30.423 | 29.653 | 33.601 | 24.859 | 10.307 | 1 | 0 | 56.241 | 56.082 | 41.966 | 22.689 | 0 | 0 | 54.478 | 30.928 | [5 empty] | 18.331 | 22.622 | 9 | 3.595 | 3.342 | 4.4924 | 4.2857 | -0.94369 | -26.2501
2010-07-04 | 17:45 | 0 | 18.331 | 0 | 3 | 0 | 52.529 | 52.023 | 31.242 | 30.158 | 34.117 | 24.835 | 10.256 | 2 | 0 | 56.286 | 56.082 | 42.037 | 22.689 | 0 | 0 | 54.523 | 30.953 | [5 empty] | 0 | 22.371 | 10 | 3.6099 | 3.3561 | 4.493 | 4.2857 | -0.92958 | -25.7511
2010-07-04 | 17:46 | 0 | 18.356 | 0 | 2 | 0 | 52.782 | 52.254 | 32.036 | 30.953 | 34.703 | 24.955 | 10.382 | 2 | 0 | 56.307 | 56.082 | 42.013 | 22.738 | 0 | 0 | 54.523 | 30.953 | [5 empty] | 0 | 21.829 | 11 | 3.5732 | 3.3213 | 4.4915 | 4.2857 | -0.96445 | -26.9916
2010-07-04 | 17:47 | 0 | 18.331 | 0 | 2 | 0 | 53.101 | 52.483 | 32.543 | 31.725 | 35.316 | 25.004 | 10.382 | 1 | 0 | 56.307 | 56.082 | 42.059 | 22.714 | 0 | 0 | 54.546 | 30.953 | [5 empty] | 0 | 21.376 | 12 | 3.5732 | 3.3213 | 4.4915 | 4.2857 | -0.96445 | -26.9916
2010-07-04 | 17:48 | 0 | 18.356 | 0 | 3 | 1 | 53.577 | 52.775 | 32.979 | 32.291 | 27.738 | 24.872 | 10.392 | 2 | 0 | 56.348 | 56.077 | 42.076 | 22.751 | 0 | 0 | 54.562 | 30.943 | [5 empty] | 0 | 21.286 | 13 | 3.5702 | 3.3185 | 4.4914 | 4.2857 | -0.96722 | -27.0911
2010-07-04 | 17:49 | 0 | 18.434 | 0 | 2 | 0 | 41.384 | 53.363 | 33.23 | 32.83 | 19.473 | 24.886 | 10.432 | 0 | 0 | 56.407 | 56.181 | 42.186 | 22.814 | 0 | 0 | 54.623 | 31.031 | [5 empty] | 0 | 8.554 | 0 | 3.5586 | 3.3074 | 4.4909 | 4.2857 | -0.97829 | -27.4909
2010-07-04 | 17:50 | 0 | 19.09 | 0 | 3 | 0 | 36.206 | 45.303 | 33.479 | 33.055 | 17.61 | 24.756 | 10.397 | 1 | 0 | 56.398 | 56.15 | 42.174 | 22.805 | 0 | 0 | 54.546 | 31.021 | [5 empty] | 0 | 3.151 | 1 | 3.5688 | 3.3171 | 1.3377 | 1.1321 | 2.185 | 61.2262
2010-07-04 | 17:51 | 0 | 18.374 | 0 | 2 | 0 | 34.725 | 37.873 | 33.665 | 33.266 | 17.635 | 24.756 | 10.349 | 0 | 0 | 56.442 | 56.128 | 42.221 | 22.78 | 0 | 0 | 54.569 | 31.046 | [5 empty] | 0 | 1.459 | 2 | 3.5828 | 3.3304 | 1.3383 | 1.1321 | 2.1983 | 61.3581
2010-07-04 | 17:52 | 0 | 18.349 | 0 | 2 | 0 | 34.254 | 35.665 | 33.83 | 33.431 | 15.191 | 24.806 | 10.324 | 0 | 0 | 56.442 | 56.128 | 42.198 | 22.734 | 0 | 0 | 54.569 | 31.07 | [5 empty] | 0 | 0.823 | 3 | 3.5901 | 3.3373 | 1.3386 | 1.1321 | 2.2052 | 61.4265
2010-07-04 | 17:53 | 0 | 18.374 | 0 | 3 | 0 | 34.067 | 34.888 | 33.902 | 33.665 | 16.104 | 24.806 | 10.324 | 0 | 0 | 56.464 | 56.128 | 42.221 | 22.685 | 0 | 0 | 54.569 | 31.07 | [5 empty] | 0 | 0.402 | 4 | 3.5901 | 3.3373 | 1.3386 | 1.1321 | 2.2052 | 61.4265
2010-07-04 | 17:54 | 0 | 18.374 | 0 | 2 | 0 | 34.043 | 34.536 | 33.785 | 33.713 | 14.895 | 24.83 | 10.324 | 0 | 0 | 56.442 | 56.105 | 42.221 | 22.78 | 0 | 0 | 54.499 | 31.07 | [5 empty] | 0 | 0.33 | 5 | 3.5901 | 3.3373 | 1.3386 | 1.1321 | 2.2052 | 61.4265
2010-07-04 | 17:55 | 0 | 18.374 | 0 | 3 | 0 | 33.995 | 34.395 | 33.479 | 33.62 | 14.968 | 24.732 | 10.299 | 0 | 0 | 56.419 | 56.105 | 42.269 | 22.78 | 0 | 0 | 54.523 | 31.092 | [5 empty] | 0 | 0.375 | 6 | 3.5973 | 3.3442 | 1.3388 | 1.1321 | 2.2122 | 61.4945
2010-07-04 | 17:56 | 0 | 18.374 | 0 | 3 | 0 | 33.878 | 34.302 | 33.173 | 33.29 | 15.066 | 24.685 | 10.324 | 0 | 0 | 56.398 | 56.082 | 42.221 | 22.805 | 0 | 0 | 54.546 | 31.141 | [5 empty] | 0 | 0.588 | 7 | 3.5901 | 3.3373 | 1.3386 | 1.1321 | 2.2052 | 61.4265
2010-07-04 | 17:57 | 0 | 18.374 | 0 | 2 | 0 | 33.548 | 34.16 | 32.704 | 32.986 | 14.497 | 24.661 | 10.299 | 0 | 0 | 56.353 | 56.058 | 42.245 | 22.805 | 0 | 0 | 54.476 | 31.141 | [5 empty] | 0 | 0.562 | 8 | 3.5973 | 3.3442 | 1.3388 | 1.1321 | 2.2122 | 61.4945
2010-07-04 | 17:58 | 1 | 18.374 | 0 | 3 | 0 | 33.338 | 33.878 | 32.563 | 32.632 | 31.311 | 24.636 | 10.274 | 0 | 0 | 56.307 | 56.035 | 42.245 | 22.709 | 0 | 0 | 54.499 | 31.141 | [5 empty] | 18.374 | 0.706 | 9 | 3.6046 | 3.3512 | 1.3391 | 1.1321 | 2.2191 | 61.5623
2010-07-04 | 17:59 | 0 | 18.374 | 0 | 2 | 0 | 48.858 | 33.572 | 32.443 | 32.37 | 32.749 | 24.587 | 10.226 | 1 | 0 | 56.284 | 56.058 | 42.198 | 22.709 | 0 | 0 | 54.453 | 31.141 | [5 empty] | 0 | 16.488 | 10 | 3.6186 | 3.3644 | 1.3397 | 1.1321 | 2.2324 | 61.6917
2010-07-04 | 18:00 | 0 | 18.374 | 0 | 3 | 0 | 51.748 | 45.28 | 32.394 | 32.299 | 32.586 | 24.516 | 10.201 | 1 | 0 | 56.264 | 55.991 | 42.245 | 22.734 | 0 | 0 | 54.476 | 31.117 | [5 empty] | 0 | 19.449 | 11 | 3.6259 | 3.3714 | 1.34 | 1.1321 | 2.2393 | 61.7587
2010-07-04 | 18:01 | 0 | 18.374 | 0 | 2 | 0 | 52.733 | 50.669 | 32.25 | 32.274 | 33.83 | 24.492 | 10.201 | 2 | 0 | 56.241 | 55.991 | 42.245 | 22.758 | 0 | 0 | 54.432 | 31.07 | [5 empty] | 0 | 20.459 | 12 | 3.6259 | 3.3714 | 1.34 | 1.1321 | 2.2393 | 61.7587
2010-07-04 | 18:02 | 1 | 18.374 | 0 | 2 | 0 | 53.377 | 51.862 | 32.176 | 32.154 | 33.948 | 24.467 | 10.226 | 1 | 0 | 56.218 | 55.967 | 42.269 | 22.805 | 0 | 0 | 54.432 | 31.117 | [5 empty] | 18.374 | 21.223 | 13 | 3.6186 | 3.3644 | 1.3397 | 1.1321 | 2.2324 | 61.6917
2010-07-04 | 18:03 | 0 | 18.374 | 0 | 3 | 0 | 51.334 | 52.641 | 32.081 | 32.081 | 22.564 | 24.467 | 10.226 | 2 | 0 | 56.218 | 55.967 | 42.291 | 22.758 | 0 | 0 | 54.408 | 31.117 | [5 empty] | 0 | 19.253 | 14 | 3.6186 | 3.3644 | 1.3397 | 1.1321 | 2.2324 | 61.6917
2010-07-04 | 18:04 | 0 | 18.374 | 0 | 2 | 0 | 38.978 | 52.987 | 32.009 | 31.936 | 16.697 | 24.516 | 10.249 | 0 | 0 | 56.195 | 55.991 | 42.269 | 22.829 | 0 | 0 | 54.432 | 31.166 | [5 empty] | 0 | 7.042 | 15 | 3.6119 | 3.3581 | 1.3394 | 1.1321 | 2.226 | 61.6298
2010-07-04 | 18:05 | 0 | 18.349 | 0 | 2 | 0 | 34.842 | 43.279 | 31.936 | 31.889 | 16.672 | 24.516 | 10.249 | 0 | 0 | 56.218 | 55.944 | 42.315 | 22.805 | 0 | 0 | 54.385 | 31.141 | [5 empty] | 0 | 2.953 | 16 | 3.6119 | 3.3581 | 1.3394 | 1.1321 | 2.226 | 61.6298
2010-07-04 | 18:06 | 0 | 18.349 | 0 | 2 | 0 | 33.455 | 36.674 | 31.936 | 31.791 | 16.896 | 24.541 | 10.249 | 1 | 0 | 56.241 | 55.967 | 42.291 | 22.805 | 0 | 0 | 54.408 | 31.117 | [5 empty] | 0 | 1.664 | 17 | 3.6119 | 3.3581 | 1.3394 | 1.1321 | 2.226 | 61.6298
2010-07-04 | 18:07 | 0 | 18.374 | 0 | 3 | 0 | 32.797 | 34.467 | 31.791 | 31.816 | 14.696 | 24.541 | 10.201 | 0 | 0 | 56.264 | 55.944 | 42.339 | 22.805 | 0 | 0 | 54.432 | 31.166 | [5 empty] | 0 | 0.981 | 18 | 3.6259 | 3.3714 | 1.34 | 1.1321 | 2.2393 | 61.7587
2010-07-04 | 18:08 | 0 | 18.374 | 1 | 2 | 0 | 32.443 | 33.524 | 31.549 | 31.742 | 13.635 | 24.563 | 10.151 | 0 | 0 | 56.213 | 55.963 | 42.291 | 22.829 | 0 | 0 | 54.427 | 31.164 | [5 empty] | 0 | 0.701 | 19 | 3.6404 | 3.3852 | 1.3406 | 1.1321 | 2.2531 | 61.8918
2010-07-04 | 18:09 | 0 | 18.334 | 0 | 2 | 0 | 32.186 | 32.969 | 31.269 | 31.509 | 14.656 | 24.524 | 10.161 | 0 | 0 | 56.2 | 55.904 | 42.253 | 22.79 | 0 | 0 | 54.413 | 31.124 | [5 empty] | 0 | 0.677 | 20 | 3.6375 | 3.3824 | 1.3405 | 1.1321 | 2.2504 | 61.8653
2010-07-04 | 18:10 | 0 | 18.334 | 0 | 3 | 0 | 31.897 | 32.615 | 31.078 | 31.222 | 14.608 | 24.501 | 10.259 | 0 | 0 | 56.177 | 55.881 | 42.229 | 22.741 | 0 | 0 | 54.436 | 31.1 | [5 empty] | 0 | 0.675 | 21 | 3.609 | 3.3553 | 1.3393 | 1.1321 | 2.2232 | 61.6028
2010-07-04 | 18:11 | 0 | 18.334 | 0 | 2 | 0 | 31.583 | 32.331 | 31.053 | 30.909 | 14.927 | 24.379 | 10.211 | 0 | 0 | 56.177 | 55.834 | 42.229 | 22.741 | 0 | 0 | 54.94 | 30.016 | [5 empty] | 0 | 0.674 | 22 | 3.623 | 3.3686 | 1.3399 | 1.1321 | 2.2365 | 61.7319
2010-07-04 | 18:12 | 0 | 18.309 | 0 | 3 | 0 | 31.244 | 31.968 | 31.078 | 30.909 | 13.841 | 24.428 | 10.211 | 0 | 0 | 56.133 | 55.377 | 42.088 | 22.716 | 6 | 0 | 57.343 | 19.173 | [5 empty] | 0 | 0.335 | 23 | 3.623 | 3.3686 | 1.3399 | 1.1321 | 2.2365 | 61.7319
2010-07-04 | 18:13 | 0 | 18.334 | 0 | 2 | 0 | 34.026 | 31.583 | 30.958 | 30.933 | 31.078 | 24.403 | 10.161 | 0 | 0 | 56.086 | 55.146 | 41.289 | 22.694 | 0 | 0 | 57.701 | 17.547 | [5 empty] | 0 | 3.093 | 24 | 3.6375 | 3.3824 | 1.3405 | 1.1321 | 2.2504 | 61.8653
2010-07-04 | 18:14 | 0 | 18.309 | 0 | 3 | 0 | 49.138 | 32.208 | 30.813 | 30.909 | 31.487 | 24.452 | 10.136 | 1 | 0 | 56.063 | 55.032 | 40.183 | 22.694 | 0 | 0 | 57.724 | 17.547 | [5 empty] | 0 | 18.229 | 25 | 3.6448 | 3.3894 | 1.3408 | 1.1321 | 2.2573 | 61.9316
2010-07-04 | 18:15 | 0 | 18.309 | 0 | 2 | 0 | 51.11 | 46.386 | 30.69 | 30.739 | 32.112 | 24.501 | 10.161 | 1 | 0 | 56.019 | 54.94 | 39.172 | 22.694 | 0 | 0 | 57.569 | 17.916 | [5 empty] | 0 | 20.371 | 26 | 3.6375 | 3.3824 | 1.3405 | 1.1321 | 2.2504 | 61.8653
2010-07-04 | 18:16 | 1 | 18.334 | 0 | 2 | 0 | 51.708 | 50.149 | 30.644 | 30.619 | 32.451 | 24.524 | 10.11 | 2 | 0 | 55.972 | 54.917 | 38.373 | 22.716 | 0 | 0 | 57.434 | 18.334 | [5 empty] | 18.334 | 21.089 | 27 | 3.6524 | 3.3966 | 1.3411 | 1.1321 | 2.2645 | 62.0002
2010-07-04 | 18:17 | 0 | 18.276 | 0 | 3 | 0 | 52.226 | 50.875 | 30.587 | 30.516 | 33.079 | 24.47 | 10.078 | 2 | 0 | 55.918 | 54.84 | 37.732 | 22.685 | 0 | 0 | 57.27 | 18.721 | [5 empty] | 0 | 21.71 | 28 | 3.6617 | 3.4054 | 1.3415 | 1.1321 | 2.2733 | 62.0843
2010-07-04 | 18:18 | 0 | 18.309 | 0 | 2 | 0 | 50.079 | 51.5 | 30.619 | 30.475 | 21.802 | 24.524 | 10.136 | 1 | 0 | 55.972 | 54.826 | 37.27 | 22.716 | 0 | 0 | 57.142 | 19.123 | [5 empty] | 0 | 19.604 | 29 | 3.6448 | 3.3894 | 1.3408 | 1.1321 | 2.2573 | 61.9316
2010-07-04 | 18:19 | 0 | 18.309 | 0 | 2 | 0 | 37.622 | 52.235 | 30.595 | 30.425 | 16.385 | 24.501 | 10.211 | 1 | 0 | 55.949 | 54.826 | 36.871 | 22.716 | 0 | 0 | 57.008 | 19.445 | [5 empty] | 0 | 7.197 | 30 | 3.623 | 3.3686 | 1.3399 | 1.1321 | 2.2365 | 61.7319
2010-07-04 | 18:20 | 0 | 18.309 | 0 | 2 | 0 | 33.486 | 42.863 | 30.644 | 30.354 | 16.089 | 24.524 | 10.088 | 0 | 0 | 55.972 | 54.826 | 36.54 | 22.694 | 0 | 0 | 56.939 | 19.742 | [5 empty] | 0 | 3.132 | 31 | 3.6588 | 3.4026 | 1.3413 | 1.1321 | 2.2706 | 62.0581
2010-07-04 | 18:21 | 0 | 18.309 | 0 | 2 | 0 | 32.063 | 35.718 | 30.668 | 30.354 | 15.767 | 24.452 | 10.11 | 0 | 0 | 55.995 | 54.779 | 36.282 | 22.645 | 0 | 0 | 56.85 | 20.013 | [5 empty] | 0 | 1.709 | 32 | 3.6524 | 3.3966 | 1.3411 | 1.1321 | 2.2645 | 62.0002
2010-07-04 | 18:22 | 0 | 18.334 | 0 | 2 | 0 | 31.438 | 33.297 | 30.619 | 30.379 | 14.334 | 24.452 | 10.063 | 0 | 0 | 56.019 | 54.779 | 36.024 | 22.621 | 0 | 0 | 56.761 | 20.26 | [5 empty] | 0 | 1.059 | 33 | 3.6661 | 3.4096 | 1.3416 | 1.1321 | 2.2775 | 62.1236
2010-07-04 | 18:23 | 0 | 18.309 | 0 | 3 | 0 | 31.149 | 32.257 | 30.524 | 30.379 | 13.914 | 24.452 | 10.11 | 0 | 0 | 55.972 | 54.803 | 35.813 | 22.67 | 0 | 0 | 56.693 | 20.502 | [5 empty] | 0 | 0.77 | 34 | 3.6524 | 3.3966 | 1.3411 | 1.1321 | 2.2645 | 62.0002
2010-07-04 | 18:24 | 0 | 18.326 | 0 | 2 | 0 | 30.948 | 31.72 | 30.394 | 30.372 | 13.215 | 24.445 | 10.055 | 1 | 0 | 56.009 | 54.772 | 35.71 | 22.734 | 0 | 0 | 56.62 | 20.735 | [5 empty] | 0 | 0.576 | 35 | 3.6684 | 3.4118 | 1.3417 | 1.1321 | 2.2797 | 62.1445
2010-07-04 | 18:25 | 0 | 18.326 | 0 | 2 | 0 | 30.757 | 31.382 | 30.227 | 30.249 | 15.709 | 24.445 | 10.055 | 0 | 0 | 55.988 | 54.772 | 35.569 | 22.685 | 0 | 0 | 56.528 | 20.926 | [5 empty] | 0 | 0.508 | 36 | 3.6684 | 3.4118 | 1.3417 | 1.1321 | 2.2797 | 62.1445
2010-07-04 | 18:26 | 0 | 18.359 | 0 | 2 | 0 | 30.595 | 31.149 | 30.425 | 30.136 | 14.261 | 24.501 | 10.012 | 0 | 0 | 55.995 | 54.779 | 35.507 | 22.67 | 0 | 0 | 56.515 | 21.177 | [5 empty] | 0 | 0.459 | 37 | 3.6809 | 3.4237 | 1.3422 | 1.1321 | 2.2916 | 62.2565
2010-07-04 | 18:27 | 0 | 18.384 | 0 | 3 | 0 | 30.379 | 30.933 | 30.499 | 30.281 | 14.656 | 24.379 | 10.038 | 0 | 0 | 55.972 | 54.733 | 35.435 | 22.716 | 0 | 0 | 56.446 | 21.368 | [5 empty] | 0 | 0.098 | 38 | 3.6733 | 3.4165 | 1.3419 | 1.1321 | 2.2844 | 62.1889
2010-07-04 | 18:28 | 0 | 18.359 | 0 | 2 | 0 | 35.294 | 30.715 | 30.425 | 30.45 | 30.57 | 24.379 | 10.038 | 0 | 0 | 55.946 | 54.733 | 35.342 | 22.694 | 0 | 0 | 56.378 | 21.562 | [5 empty] | 0 | 4.844 | 39 | 3.6733 | 3.4165 | 1.3419 | 1.1321 | 2.2844 | 62.1889
2010-07-04 | 18:29 | 0 | 18.321 | 0 | 2 | 0 | 44.813 | 31.617 | 30.173 | 30.293 | 18.296 | 24.367 | 9.95 | 1 | 0 | 55.844 | 54.674 | 35.234 | 22.584 | 0 | 0 | 56.232 | 21.669 | [5 empty] | 0 | 14.52 | 40 | 3.699 | 3.4408 | 1.343 | 1.1321 | 2.3088 | 62.4166
2010-07-04 | 18:30 | 0 | 18.321 | 0 | 3 | 0 | 34.835 | 45.182 | 29.93 | 30.148 | 15.903 | 24.318 | 10.098 | 0 | 0 | 55.844 | 54.651 | 35.234 | 22.584 | 0 | 0 | 56.163 | 21.861 | [5 empty] | 0 | 4.687 | 41 | 3.6559 | 3.3999 | 1.3412 | 1.1321 | 2.2678 | 62.0318
2010-07-04 | 18:31 | 0 | 18.321 | 0 | 2 | 0 | 31.833 | 37.397 | 29.835 | 29.955 | 13.63 | 24.246 | 10.073 | 0 | 0 | 55.82 | 54.628 | 35.258 | 22.633 | 0 | 0 | 56.096 | 22.03 | [5 empty] | 0 | 1.878 | 42 | 3.6631 | 3.4068 | 1.3415 | 1.1321 | 2.2747 | 62.0975
2010-07-04 | 18:32 | 0 | 18.321 | 0 | 2 | 0 | 30.749 | 32.79 | 29.665 | 29.69 | 13.753 | 24.246 | 9.975 | 0 | 0 | 55.797 | 54.628 | 35.258 | 22.68 | 0 | 0 | 56.072 | 22.175 | [5 empty] | 0 | 1.059 | 43 | 3.6917 | 3.4339 | 1.3427 | 1.1321 | 2.3018 | 62.3522
2010-07-04 | 18:33 | 0 | 18.296 | 0 | 3 | 0 | 30.22 | 31.352 | 29.545 | 29.57 | 13.359 | 24.246 | 10.05 | 1 | 0 | 55.75 | 54.604 | 35.211 | 22.655 | 0 | 0 | 56.005 | 22.368 | [5 empty] | 0 | 0.65 | 44 | 3.6698 | 3.4132 | 1.3418 | 1.1321 | 2.2811 | 62.1576
2010-07-04 | 18:34 | 0 | 18.351 | 0 | 2 | 0 | 29.913 | 30.707 | 29.479 | 29.504 | 12.524 | 24.251 | 10.03 | 0 | 0 | 55.757 | 54.609 | 35.239 | 22.709 | 0 | 0 | 55.986 | 22.518 | [5 empty] | 0 | 0.409 | 45 | 3.6757 | 3.4187 | 1.342 | 1.1321 | 2.2866 | 62.2097
2010-07-04 | 18:35 | 0 | 18.321 | 0 | 2 | 0 | 29.665 | 30.269 | 29.425 | 29.376 | 12.247 | 24.151 | 9.924 | 0 | 0 | 55.706 | 54.56 | 35.165 | 22.68 | 0 | 0 | 55.911 | 22.633 | [5 empty] | 0 | 0.289 | 46 | 3.7065 | 3.448 | 1.3433 | 1.1321 | 2.316 | 62.4833
2010-07-04 | 18:36 | 0 | 18.321 | 0 | 3 | 0 | 29.496 | 29.979 | 29.329 | 29.305 | 12.617 | 24.151 | 9.924 | 0 | 0 | 55.706 | 54.537 | 35.211 | 22.584 | 0 | 0 | 55.867 | 22.8 | [5 empty] | 0 | 0.191 | 47 | 3.7065 | 3.448 | 1.3433 | 1.1321 | 2.316 | 62.4833
2010-07-04 | 18:37 | 0 | 18.296 | 0 | 2 | 0 | 29.376 | 29.763 | 29.16 | 29.231 | 12.79 | 24.102 | 9.902 | 0 | 0 | 55.683 | 54.537 | 35.141 | 22.559 | 0 | 0 | 55.774 | 22.898 | [5 empty] | 0 | 0.145 | 48 | 3.7129 | 3.4541 | 1.3435 | 1.1321 | 2.3221 | 62.5395
2010-07-04 | 18:38 | 0 | 18.377 | 0 | 3 | 0 | 29.31 | 29.67 | 28.996 | 29.19 | 11.488 | 24.131 | 9.955 | 0 | 0 | 55.711 | 54.541 | 35.194 | 22.613 | 0 | 0 | 55.802 | 23.072 | [5 empty] | 0 | 0.12 | 49 | 3.6975 | 3.4395 | 1.3429 | 1.1321 | 2.3074 | 62.4037
2010-07-04 | 18:39 | 1 | 18.321 | 0 | 2 | 0 | 31.063 | 29.521 | 28.8 | 28.92 | 28.246 | 24.077 | 9.95 | 0 | 0 | 55.636 | 54.49 | 35.165 | 22.584 | 0 | 0 | 55.75 | 23.163 | [5 empty] | 18.321 | 2.143 | 50 | 3.699 | 3.4408 | 1.343 | 1.1321 | 2.3088 | 62.4166
2010-07-04 | 18:40 | 0 | 18.321 | 0 | 3 | 0 | 47.864 | 29.955 | 28.726 | 28.775 | 29.474 | 24.028 | 9.902 | 1 | 0 | 55.636 | 54.49 | 35.187 | 22.535 | 0 | 0 | 55.683 | 23.283 | [5 empty] | 0 | 19.089 | 51 | 3.7129 | 3.4541 | 1.3435 | 1.1321 | 2.3221 | 62.5395
2010-07-04 | 18:41 | 0 | 18.321 | 0 | 2 | 1 | 50.478 | 44.585 | 28.631 | 28.655 | 29.884 | 24.006 | 9.95 | 1 | 0 | 55.615 | 54.467 | 35.165 | 22.584 | 0 | 0 | 55.636 | 23.427 | [5 empty] | 0 | 21.823 | 52 | 3.699 | 3.4408 | 1.343 | 1.1321 | 2.3088 | 62.4166
2010-07-04 | 18:42 | 0 | 18.346 | 0 | 2 | 0 | 50.891 | 49.332 | 28.582 | 28.557 | 30.46 | 24.028 | 9.975 | 2 | 0 | 55.568 | 54.443 | 35.187 | 22.609 | 0 | 0 | 55.592 | 23.523 | [5 empty] | 0 | 22.334 | 0 | 3.6917 | 3.4339 | 1.3427 | 1.1321 | 2.3018 | 62.3522
2010-07-04 | 18:43 | 1 | 18.321 | 0 | 3 | 0 | 50.959 | 50.156 | 28.582 | 28.461 | 30.629 | 24.006 | 10 | 2 | 0 | 55.568 | 54.443 | 35.234 | 22.655 | 0 | 0 | 55.522 | 23.668 | [5 empty] | 18.321 | 22.498 | 1 | 3.6844 | 3.427 | 4.496 | 4.2857 | -0.85871 | -23.3068
2010-07-04 | 18:44 | 0 | 18.346 | 0 | 2 | 0 | 50.868 | 50.431 | 28.606 | 28.461 | 30.992 | 24.006 | 9.924 | 1 | 0 | 55.592 | 54.422 | 35.282 | 22.655 | 0 | 0 | 55.522 | 23.788 | [5 empty] | 0 | 22.407 | 2 | 3.7065 | 3.448 | 4.4969 | 4.2857 | -0.83768 | -22.6
2010-07-04 | 18:45 | 0 | 18.321 | 0 | 3 | 0 | 50.844 | 50.501 | 28.726 | 28.437 | 31.279 | 24.006 | 9.852 | 2 | 0 | 55.568 | 54.443 | 35.258 | 22.655 | 0 | 0 | 55.477 | 23.861 | [5 empty] | 0 | 22.407 | 3 | 3.7275 | 3.468 | 4.4978 | 4.2857 | -0.81775 | -21.9383
2010-07-04 | 18:46 | 0 | 18.346 | 0 | 2 | 0 | 51.348 | 50.592 | 28.92 | 28.557 | 31.857 | 24.006 | 9.852 | 2 | 0 | 55.615 | 54.443 | 35.328 | 22.633 | 0 | 0 | 55.431 | 23.982 | [5 empty] | 0 | 22.791 | 4 | 3.7275 | 3.468 | 4.4978 | 4.2857 | -0.81775 | -21.9383
2010-07-04 | 18:47 | 1 | 18.321 | 0 | 2 | 0 | 51.671 | 50.891 | 29.087 | 28.726 | 32.027 | 24.028 | 9.877 | 1 | 0 | 55.659 | 54.443 | 35.399 | 22.633 | 0 | 0 | 55.407 | 24.102 | [5 empty] | 18.321 | 22.945 | 5 | 3.7202 | 3.461 | 4.4975 | 4.2857 | -0.82467 | -22.1672
2010-07-04 | 18:48 | 0 | 18.346 | 0 | 3 | 0 | 51.738 | 51.372 | 29.231 | 28.908 | 32.591 | 24.09 | 9.889 | 2 | 0 | 55.697 | 54.457 | 35.388 | 22.645 | 0 | 0 | 55.398 | 24.21 | [5 empty] | 0 | 22.83 | 6 | 3.7167 | 3.4577 | 4.4973 | 4.2857 | -0.82799 | -22.2774
2010-07-04 | 18:49 | 0 | 18.364 | 0 | 2 | 0 | 51.848 | 51.596 | 29.467 | 29.106 | 32.737 | 24.119 | 9.967 | 1 | 0 | 55.746 | 54.462 | 35.464 | 22.697 | 0 | 0 | 55.403 | 24.359 | [5 empty] | 0 | 22.742 | 7 | 3.694 | 3.4361 | 4.4964 | 4.2857 | -0.84958 | -22.9989
2010-07-04 | 18:50 | 0 | 18.331 | 0 | 2 | 0 | 52.14 | 51.612 | 29.653 | 29.244 | 32.778 | 24.136 | 9.786 | 2 | 0 | 55.739 | 54.432 | 35.481 | 22.665 | 0 | 0 | 55.281 | 24.425 | [5 empty] | 0 | 22.896 | 8 | 3.7467 | 3.4862 | 4.4985 | 4.2857 | -0.79948 | -21.3381
2010-07-04 | 18:51 | 1 | 18.387 | 0 | 3 | 0 | 52.147 | 51.848 | 30.141 | 29.54 | 33.677 | 24.168 | 9.894 | 2 | 0 | 55.816 | 54.462 | 35.557 | 22.697 | 0 | 0 | 55.288 | 24.602 | [5 empty] | 18.387 | 22.607 | 9 | 3.7153 | 3.4563 | 4.4973 | 4.2857 | -0.82937 | -22.3234
2010-07-04 | 18:52 | 0 | 18.331 | 0 | 2 | 0 | 52.345 | 51.932 | 30.737 | 29.869 | 34.187 | 24.161 | 9.862 | 1 | 0 | 55.809 | 54.432 | 35.574 | 22.665 | 0 | 0 | 55.211 | 24.69 | [5 empty] | 0 | 22.476 | 10 | 3.7246 | 3.4652 | 4.4976 | 4.2857 | -0.82052 | -22.0297
2010-07-04 | 18:53 | 0 | 18.387 | 0 | 3 | 0 | 52.627 | 51.962 | 31.49 | 30.575 | 34.548 | 24.288 | 9.844 | 2 | 0 | 55.883 | 54.555 | 35.653 | 22.746 | 0 | 0 | 55.265 | 24.842 | [5 empty] | 0 | 22.052 | 11 | 3.7298 | 3.4702 | 4.4979 | 4.2857 | -0.81553 | -21.8652
2010-07-04 | 18:54 | 0 | 18.354 | 0 | 2 | 0 | 53.034 | 52.254 | 32.11 | 31.242 | 35.175 | 24.256 | 9.761 | 1 | 0 | 55.853 | 54.478 | 35.643 | 22.665 | 0 | 0 | 55.211 | 24.882 | [5 empty] | 0 | 21.792 | 12 | 3.754 | 3.4932 | 4.4988 | 4.2857 | -0.79256 | -21.1124
2010-07-04 | 18:55 | 1 | 18.331 | 0 | 2 | 1 | 53.561 | 52.667 | 32.661 | 31.965 | 36.301 | 24.281 | 9.786 | 2 | 0 | 55.876 | 54.478 | 35.715 | 22.714 | 0 | 0 | 55.144 | 24.98 | [5 empty] | 18.331 | 21.596 | 13 | 3.7467 | 3.4862 | 4.4985 | 4.2857 | -0.79948 | -21.3381
2010-07-04 | 18:56 | 0 | 18.387 | 0 | 3 | 0 | 46.575 | 53.111 | 32.974 | 32.62 | 23.638 | 24.313 | 9.819 | 1 | 0 | 55.93 | 54.532 | 35.816 | 22.746 | 0 | 0 | 55.174 | 25.107 | [5 empty] | 0 | 13.955 | 0 | 3.7371 | 3.4771 | 4.4982 | 4.2857 | -0.80861 | -21.6374
2010-07-04 | 18:57 | 0 | 18.331 | 0 | 2 | 0 | 37.547 | 50.466 | 33.223 | 32.943 | 19.251 | 24.359 | 9.771 | 0 | 0 | 55.93 | 54.462 | 35.84 | 22.697 | 0 | 0 | 55.127 | 25.203 | [5 empty] | 0 | 4.604 | 1 | 3.7511 | 3.4904 | 1.9777 | 1.7647 | 1.7257 | 46.0049
2010-07-04 | 18:58 | 0 | 18.387 | 0 | 3 | 0 | 35.158 | 39.93 | 33.491 | 33.232 | 17.846 | 24.359 | 9.771 | 1 | 0 | 55.953 | 54.462 | 35.864 | 22.697 | 0 | 0 | 55.174 | 25.298 | [5 empty] | 0 | 1.926 | 2 | 3.7511 | 3.4904 | 1.9777 | 1.7647 | 1.7257 | 46.0049
2010-07-04 | 18:59 | 0 | 18.387 | 0 | 2 | 0 | 34.431 | 36.191 | 33.653 | 33.419 | 19.226 | 24.408 | 9.869 | 0 | 0 | 55.93 | 54.462 | 35.887 | 22.675 | 0 | 0 | 55.151 | 25.372 | [5 empty] | 0 | 1.012 | 3 | 3.7225 | 3.4633 | 1.9766 | 1.7647 | 1.6986 | 45.6288
2010-07-04 | 19:00 | 0 | 18.354 | 0 | 3 | 0 | 34.141 | 35.081 | 33.622 | 33.553 | 18.012 | 24.376 | 9.811 | 0 | 0 | 55.946 | 54.432 | 35.95 | 22.689 | 0 | 0 | 55.074 | 25.411 | [5 empty] | 0 | 0.588 | 4 | 3.7394 | 3.4793 | 1.9772 | 1.7647 | 1.7146 | 45.8521
2010-07-04 | 19:01 | 0 | 18.387 | 0 | 2 | 0 | 34.007 | 34.665 | 33.491 | 33.632 | 17.477 | 24.359 | 9.696 | 0 | 0 | 55.953 | 54.462 | 36.005 | 22.77 | 0 | 0 | 55.127 | 25.566 | [5 empty] | 0 | 0.375 | 5 | 3.7729 | 3.5111 | 1.9786 | 1.7647 | 1.7464 | 46.2888
2010-07-04 | 19:02 | 0 | 18.364 | 0 | 3 | 0 | 33.983 | 34.452 | 33.232 | 33.584 | 16.81 | 24.359 | 9.819 | 0 | 0 | 55.953 | 54.418 | 36.029 | 22.795 | 0 | 0 | 55.174 | 25.637 | [5 empty] | 0 | 0.399 | 6 | 3.7371 | 3.4771 | 1.9771 | 1.7647 | 1.7124 | 45.8214
2010-07-04 | 19:03 | 0 | 18.354 | 0 | 2 | 0 | 33.859 | 34.282 | 32.73 | 33.201 | 16.307 | 24.352 | 9.761 | 0 | 0 | 55.9 | 54.387 | 35.974 | 22.738 | 0 | 0 | 55.053 | 25.725 | [5 empty] | 0 | 0.658 | 7 | 3.754 | 3.4932 | 1.9778 | 1.7647 | 1.7284 | 46.0429
2010-07-04 | 19:04 | 0 | 18.354 | 0 | 3 | 0 | 33.529 | 34.117 | 32.206 | 32.754 | 15.666 | 24.327 | 9.836 | 1 | 0 | 55.876 | 54.364 | 36.021 | 22.763 | 0 | 0 | 55.053 | 25.774 | [5 empty] | 0 | 0.775 | 8 | 3.7322 | 3.4724 | 1.9769 | 1.7647 | 1.7077 | 45.7561
2010-07-04 | 19:05 | 0 | 18.331 | 0 | 3 | 0 | 33.012 | 33.811 | 31.747 | 32.23 | 15.938 | 24.281 | 9.836 | 0 | 0 | 55.853 | 54.364 | 36.021 | 22.763 | 0 | 0 | 55.006 | 25.845 | [5 empty] | 0 | 0.782 | 9 | 3.7322 | 3.4724 | 1.9769 | 1.7647 | 1.7077 | 45.7561
2010-07-04 | 19:06 | 0 | 18.354 | 0 | 2 | 0 | 44.221 | 33.318 | 31.482 | 31.747 | 32.823 | 24.232 | 9.862 | 0 | 0 | 55.809 | 54.341 | 36.021 | 22.665 | 0 | 0 | 54.936 | 25.919 | [5 empty] | 0 | 12.474 | 10 | 3.7246 | 3.4652 | 1.9766 | 1.7647 | 1.7005 | 45.6559
2010-07-04 | 19:07 | 0 | 18.354 | 0 | 3 | 0 | 50.877 | 39.521 | 31.387 | 31.482 | 33.436 | 24.256 | 9.836 | 1 | 0 | 55.785 | 54.317 | 36.021 | 22.643 | 0 | 0 | 54.915 | 25.99 | [5 empty] | 0 | 19.395 | 11 | 3.7322 | 3.4724 | 1.9769 | 1.7647 | 1.7077 | 45.7561
2010-07-04 | 19:08 | 0 | 18.354 | 0 | 2 | 0 | 52.002 | 49.502 | 31.171 | 31.34 | 33.529 | 24.207 | 9.713 | 1 | 0 | 55.718 | 54.296 | 35.997 | 22.643 | 0 | 0 | 54.915 | 26.039 | [5 empty] | 0 | 20.662 | 12 | 3.768 | 3.5064 | 1.9784 | 1.7647 | 1.7417 | 46.2247
2010-07-04 | 19:09 | 1 | 18.369 | 0 | 3 | 0 | 52.133 | 51.353 | 31.161 | 31.161 | 33.591 | 24.197 | 9.852 | 2 | 0 | 55.732 | 54.287 | 36.06 | 22.704 | 0 | 0 | 54.884 | 26.103 | [5 empty] | 18.369 | 20.972 | 13 | 3.7275 | 3.468 | 1.9768 | 1.7647 | 1.7033 | 45.6945
2010-07-04 | 19:10 | 0 | 18.394 | 0 | 2 | 0 | 52.408 | 51.65 | 31.065 | 31.088 | 33.873 | 24.222 | 9.852 | 2 | 0 | 55.732 | 54.287 | 36.06 | 22.704 | 0 | 0 | 54.861 | 26.198 | [5 empty] | 0 | 21.32 | 14 | 3.7275 | 3.468 | 1.9768 | 1.7647 | 1.7033 | 45.6945
2010-07-04 | 19:11 | 0 | 18.369 | 0 | 3 | 0 | 52.936 | 51.857 | 31.065 | 30.967 | 34.225 | 24.197 | 9.826 | 1 | 0 | 55.732 | 54.31 | 36.153 | 22.802 | 0 | 0 | 54.861 | 26.247 | [5 empty] | 0 | 21.969 | 15 | 3.7351 | 3.4752 | 1.9771 | 1.7647 | 1.7105 | 45.7945
2010-07-04 | 19:12 | 1 | 18.369 | 0 | 2 | 0 | 53.279 | 52.385 | 31.186 | 30.967 | 34.648 | 24.197 | 9.877 | 2 | 0 | 55.732 | 54.287 | 36.153 | 22.778 | 0 | 0 | 54.861 | 26.318 | [5 empty] | 18.369 | 22.312 | 16 | 3.7202 | 3.461 | 1.9765 | 1.7647 | 1.6963 | 45.5979
2010-07-04 | 19:13 | 0 | 18.369 | 0 | 3 | 0 | 53.83 | 52.866 | 31.377 | 31.088 | 35.165 | 24.197 | 9.852 | 1 | 0 | 55.687 | 54.287 | 36.153 | 22.778 | 0 | 0 | 54.861 | 26.367 | [5 empty] | 0 | 22.742 | 17 | 3.7275 | 3.468 | 1.9768 | 1.7647 | 1.7033 | 45.6945
2010-07-04 | 19:14 | 0 | 18.369 | 0 | 2 | 0 | 43.838 | 53.255 | 31.475 | 31.257 | 22.753 | 24.222 | 9.852 | 1 | 0 | 55.732 | 54.287 | 36.201 | 22.778 | 0 | 0 | 54.791 | 26.439 | [5 empty] | 0 | 12.581 | 18 | 3.7275 | 3.468 | 1.9768 | 1.7647 | 1.7033 | 45.6945
2010-07-04 | 19:15 | 0 | 18.369 | 0 | 2 | 0 | 35.871 | 48.578 | 31.546 | 31.377 | 19.259 | 24.271 | 9.776 | 1 | 0 | 55.755 | 54.287 | 36.201 | 22.778 | 0 | 0 | 54.747 | 26.463 | [5 empty] | 0 | 4.494 | 19 | 3.7496 | 3.489 | 1.9776 | 1.7647 | 1.7243 | 45.9858
2010-07-04 | 19:16 | 0 | 18.394 | 0 | 3 | 0 | 33.567 | 38.244 | 31.571 | 31.401 | 18.125 | 24.271 | 9.877 | 0 | 0 | 55.755 | 54.287 | 36.225 | 22.778 | 0 | 0 | 54.723 | 26.512 | [5 empty] | 0 | 2.166 | 20 | 3.7202 | 3.461 | 1.9765 | 1.7647 | 1.6963 | 45.5979
2010-07-04 | 19:17 | 0 | 18.394 | 0 | 2 | 0 | 32.723 | 34.696 | 31.642 | 31.45 | 17.26 | 24.271 | 9.852 | 0 | 0 | 55.802 | 54.264 | 36.225 | 22.778 | 0 | 0 | 54.723 | 26.559 | [5 empty] | 0 | 1.273 | 21 | 3.7275 | 3.468 | 1.9768 | 1.7647 | 1.7033 | 45.6945
2010-07-04 | 19:18 | 0 | 18.394 | 1 | 3 | 0 | 32.341 | 33.522 | 31.74 | 31.522 | 16.964 | 24.271 | 9.801 | 0 | 0 | 55.778 | 54.243 | 36.225 | 22.753 | 0 | 0 | 54.723 | 26.608 | [5 empty] | 0 | 0.819 | 22 | 3.7423 | 3.4821 | 1.9774 | 1.7647 | 1.7174 | 45.8904
2010-07-04 | 19:19 | 0 | 18.346 | 0 | 2 | 0 | 32.1 | 32.909 | 31.74 | 31.691 | 16.815 | 24.295 | 9.751 | 0 | 0 | 55.778 | 54.287 | 36.225 | 22.753 | 0 | 0 | 54.723 | 26.632 | [5 empty] | 0 | 0.409 | 23 | 3.7569 | 3.4959 | 1.9779 | 1.7647 | 1.7312 | 46.0809
2010-07-04 | 19:20 | 0 | 18.369 | 0 | 3 | 0 | 32.029 | 32.558 | 31.884 | 31.74 | 16.471 | 24.222 | 9.801 | 0 | 0 | 55.825 | 54.243 | 36.27 | 22.704 | 0 | 0 | 54.632 | 26.657 | [5 empty] | 0 | 0.289 | 24 | 3.7423 | 3.4821 | 1.9774 | 1.7647 | 1.7174 | 45.8904
2010-07-04 | 19:21 | 0 | 18.346 | 0 | 2 | 0 | 32.005 | 32.39 | 32.029 | 31.835 | 15.259 | 24.246 | 9.703 | 0 | 0 | 55.725 | 54.189 | 36.194 | 22.672 | 0 | 0 | 54.579 | 26.671 | [5 empty] | 0 | 0.17 | 25 | 3.7709 | 3.5092 | 1.9785 | 1.7647 | 1.7445 | 46.2624
2010-07-04 | 19:22 | 0 | 18.346 | 0 | 3 | 0 | 31.98 | 32.341 | 31.909 | 32.076 | 15.211 | 24.222 | 9.776 | 0 | 0 | 55.755 | 54.196 | 36.246 | 22.778 | 0 | 0 | 54.653 | 26.801 | [5 empty] | 0 | -0.096 | 26 | 3.7496 | 3.489 | 1.9776 | 1.7647 | 1.7243 | 45.9858
2010-07-04 | 19:23 | 0 | 18.394 | 0 | 2 | 0 | 32.051 | 32.269 | 31.666 | 31.98 | 24.465 | 24.175 | 9.852 | 0 | 0 | 55.708 | 54.173 | 36.246 | 22.704 | 0 | 0 | 54.632 | 26.848 | [5 empty] | 0 | 0.071 | 27 | 3.7275 | 3.468 | 1.9768 | 1.7647 | 1.7033 | 45.6945
2010-07-04 | 19:24 | 0 | 18.336 | 0 | 3 | 0 | 45.705 | 32.262 | 31.443 | 31.683 | 32.644 | 24.045 | 9.794 | 1 | 0 | 55.657 | 54.096 | 36.194 | 22.648 | 0 | 0 | 54.602 | 26.841 | [5 empty] | 0 | 14.022 | 28 | 3.7444 | 3.484 | 1.9774 | 1.7647 | 1.7193 | 45.9171
2010-07-04 | 19:25 | 0 | 18.361 | 0 | 3 | 0 | 51.071 | 41.198 | 31.249 | 31.443 | 32.972 | 24.094 | 9.743 | 1 | 0 | 55.587 | 54.119 | 36.194 | 22.626 | 0 | 0 | 54.623 | 26.89 | [5 empty] | 0 | 19.628 | 29 | 3.7592 | 3.4981 | 1.978 | 1.7647 | 1.7334 | 46.1112
2010-07-04 | 19:26 | 1 | 18.314 | 0 | 2 | 0 | 51.827 | 49.785 | 31.056 | 31.298 | 33.113 | 24.143 | 9.743 | 2 | 0 | 55.564 | 54.142 | 36.215 | 22.721 | 0 | 0 | 54.623 | 26.936 | [5 empty] | 18.314 | 20.529 | 30 | 3.7592 | 3.4981 | 1.978 | 1.7647 | 1.7334 | 46.1112
2010-07-04 | 19:27 | 0 | 18.369 | 0 | 3 | 0 | 52.109 | 51.239 | 30.992 | 31.088 | 33.474 | 24.077 | 9.728 | 1 | 0 | 55.594 | 54.105 | 36.318 | 22.68 | 0 | 0 | 54.586 | 27.017 | [5 empty] | 0 | 21.021 | 31 | 3.7636 | 3.5023 | 1.9782 | 1.7647 | 1.7376 | 46.1681
2010-07-04 | 19:28 | 0 | 18.314 | 0 | 2 | 0 | 52.779 | 51.472 | 30.933 | 30.98 | 33.861 | 24.116 | 9.796 | 2 | 0 | 55.554 | 54.133 | 36.282 | 22.672 | 0 | 0 | 54.637 | 27.079 | [5 empty] | 0 | 21.799 | 32 | 3.7438 | 3.4835 | 1.9774 | 1.7647 | 1.7188 | 45.9095
2010-07-04 | 19:29 | 0 | 18.299 | 0 | 2 | 1 | 53.477 | 52.009 | 30.943 | 30.798 | 34.081 | 23.982 | 9.658 | 2 | 0 | 55.473 | 53.981 | 36.22 | 22.658 | 0 | 0 | 54.509 | 27.017 | [5 empty] | 0 | 22.679 | 33 | 3.784 | 3.5217 | 1.979 | 1.7647 | 1.757 | 46.4314
2010-07-04 | 19:30 | 0 | 18.306 | 0 | 3 | 0 | 51.559 | 52.842 | 31.119 | 30.855 | 25.266 | 24.014 | 9.716 | 1 | 0 | 55.503 | 54.012 | 36.251 | 22.738 | 0 | 0 | 54.539 | 27.074 | [5 empty] | 0 | 20.704 | 0 | 3.7671 | 3.5056 | 1.9784 | 1.7647 | 1.7409 | 46.2134
2010-07-04 | 19:31 | 0 | 18.273 | 0 | 2 | 0 | 38.406 | 53.134 | 31.208 | 30.943 | 21.358 | 24.006 | 9.708 | 0 | 0 | 55.473 | 53.958 | 36.292 | 22.658 | 0 | 0 | 54.532 | 27.042 | [5 empty] | 0 | 7.463 | 1 | 3.7694 | 3.5078 | 2.0319 | 1.8182 | 1.6896 | 44.8249
2010-07-04 | 19:32 | 0 | 18.273 | 0 | 2 | 0 | 34.06 | 42.987 | 31.352 | 31.063 | 19.236 | 24.031 | 9.708 | 1 | 0 | 55.517 | 53.981 | 36.268 | 22.633 | 0 | 0 | 54.532 | 27.113 | [5 empty] | 0 | 2.997 | 2 | 3.7694 | 3.5078 | 2.0319 | 1.8182 | 1.6896 | 44.8249
2010-07-04 | 19:33 | 0 | 18.299 | 0 | 2 | 0 | 32.697 | 35.986 | 31.377 | 31.159 | 18.693 | 24.055 | 9.733 | 0 | 0 | 55.517 | 54.005 | 36.316 | 22.658 | 0 | 0 | 54.532 | 27.162 | [5 empty] | 0 | 1.538 | 3 | 3.7622 | 3.5009 | 2.0316 | 1.8182 | 1.6827 | 44.7277
2010-07-04 | 19:34 | 0 | 18.223 | 0 | 3 | 0 | 32.171 | 33.73 | 31.352 | 31.208 | 17.19 | 24.08 | 9.633 | 0 | 0 | 55.517 | 53.981 | 36.292 | 22.586 | 0 | 0 | 54.509 | 27.208 | [5 empty] | 0 | 0.963 | 4 | 3.7913 | 3.5286 | 2.0328 | 1.8182 | 1.7104 | 45.1143
2010-07-04 | 19:35 | 0 | 18.248 | 0 | 2 | 0 | 31.907 | 32.885 | 31.303 | 31.257 | 16.672 | 24.08 | 9.708 | 0 | 0 | 55.54 | 53.981 | 36.316 | 22.609 | 0 | 0 | 54.462 | 27.233 | [5 empty] | 0 | 0.65 | 5 | 3.7694 | 3.5078 | 2.0319 | 1.8182 | 1.6896 | 44.8249
2010-07-04 | 19:36 | 0 | 18.223 | 0 | 2 | 0 | 31.737 | 32.485 | 31.303 | 31.303 | 16.991 | 24.055 | 9.756 | 0 | 0 | 55.54 | 53.981 | 36.292 | 22.586 | 0 | 0 | 54.394 | 27.307 | [5 empty] | 0 | 0.434 | 6 | 3.7555 | 3.4945 | 2.0314 | 1.8182 | 1.6764 | 44.638
2010-07-04 | 19:37 | 0 | 18.273 | 0 | 3 | 0 | 31.593 | 32.196 | 31.522 | 31.279 | 16.129 | 24.006 | 9.683 | 0 | 0 | 55.54 | 53.958 | 36.337 | 22.633 | 0 | 0 | 54.348 | 27.353 | [5 empty] | 0 | 0.314 | 7 | 3.7767 | 3.5147 | 2.0322 | 1.8182 | 1.6966 | 44.9217
2010-07-04 | 19:38 | 0 | 18.273 | 0 | 2 | 0 | 31.522 | 31.953 | 31.713 | 31.423 | 15.857 | 24.031 | 9.708 | 0 | 0 | 55.517 | 53.914 | 36.361 | 22.633 | 0 | 0 | 54.394 | 27.378 | [5 empty] | 0 | 0.099 | 8 | 3.7694 | 3.5078 | 2.0319 | 1.8182 | 1.6896 | 44.8249
2010-07-04 | 19:39 | 0 | 18.273 | 0 | 3 | 0 | 31.497 | 31.811 | 31.568 | 31.762 | 15.485 | 24.006 | 9.683 | 0 | 0 | 55.473 | 53.89 | 36.316 | 22.562 | 0 | 0 | 54.348 | 27.402 | [5 empty] | 0 | -0.265 | 9 | 3.7767 | 3.5147 | 2.0322 | 1.8182 | 1.6966 | 44.9217
2010-07-04 | 19:40 | 1 | 18.273 | 0 | 2 | 0 | 34.976 | 31.737 | 31.257 | 31.642 | 32.051 | 23.982 | 9.633 | 0 | 0 | 55.449 | 53.867 | 36.337 | 22.562 | 0 | 0 | 54.371 | 27.451 | [5 empty] | 18.273 | 3.334 | 10 | 3.7913 | 3.5286 | 2.0328 | 1.8182 | 1.7104 | 45.1143
2010-07-04 | 19:41 | 0 | 18.273 | 0 | 3 | 0 | 49.579 | 32.885 | 31.014 | 31.401 | 32.507 | 23.957 | 9.708 | 1 | 0 | 55.403 | 53.844 | 36.316 | 22.562 | 0 | 0 | 54.348 | 27.451 | [5 empty] | 0 | 18.178 | 11 | 3.7694 | 3.5078 | 2.0319 | 1.8182 | 1.6896 | 44.8249
2010-07-04 | 19:42 | 0 | 18.273 | 0 | 2 | 0 | 51.895 | 46.944 | 30.847 | 31.134 | 32.766 | 23.911 | 9.708 | 2 | 0 | 55.379 | 53.82 | 36.337 | 22.586 | 0 | 0 | 54.303 | 27.522 | [5 empty] | 0 | 20.761 | 12 | 3.7694 | 3.5078 | 2.0319 | 1.8182 | 1.6896 | 44.8249
2010-07-04 | 19:43 | 0 | 18.273 | 0 | 3 | 0 | 52.354 | 50.863 | 30.604 | 30.943 | 33.189 | 23.935 | 9.658 | 1 | 0 | 55.356 | 53.82 | 36.361 | 22.586 | 0 | 0 | 54.303 | 27.547 | [5 empty] | 0 | 21.411 | 13 | 3.784 | 3.5217 | 2.0325 | 1.8182 | 1.7035 | 45.0182
2010-07-04 | 19:44 | 1 | 18.273 | 0 | 2 | 0 | 52.674 | 51.619 | 30.604 | 30.727 | 33.306 | 23.935 | 9.733 | 2 | 0 | 55.356 | 53.799 | 36.409 | 22.586 | 0 | 0 | 54.303 | 27.596 | [5 empty] | 18.273 | 21.947 | 14 | 3.7622 | 3.5009 | 2.0316 | 1.8182 | 1.6827 | 44.7277
2010-07-04 | 19:45 | 0 | 18.299 | 0 | 2 | 0 | 53.041 | 52.079 | 30.509 | 30.604 | 33.565 | 23.911 | 9.756 | 2 | 0 | 55.335 | 53.844 | 36.454 | 22.633 | 0 | 0 | 54.303 | 27.596 | [5 empty] | 0 | 22.437 | 15 | 3.7555 | 3.4945 | 2.0314 | 1.8182 | 1.6764 | 44.638
2010-07-04 | 19:46 | 0 | 18.273 | 0 | 3 | 0 | 53.568 | 52.399 | 30.629 | 30.484 | 34.153 | 23.886 | 9.683 | 1 | 0 | 55.356 | 53.776 | 36.502 | 22.586 | 0 | 0 | 54.303 | 27.642 | [5 empty] | 0 | 23.084 | 16 | 3.7767 | 3.5147 | 2.0322 | 1.8182 | 1.6966 | 44.9217
2010-07-04 | 19:47 | 0 | 18.273 | 0 | 2 | 0 | 48.961 | 52.996 | 30.774 | 30.582 | 23.982 | 23.957 | 9.733 | 1 | 0 | 55.379 | 53.799 | 36.478 | 22.658 | 0 | 0 | 54.257 | 27.667 | [5 empty] | 0 | 18.379 | 17 | 3.7622 | 3.5009 | 2.0316 | 1.8182 | 1.6827 | 44.7277
2010-07-04 | 19:48 | 0 | 18.299 | 0 | 2 | 0 | 37.115 | 52.513 | 30.894 | 30.668 | 20.311 | 23.923 | 9.595 | 1 | 0 | 55.333 | 53.771 | 36.471 | 22.623 | 0 | 0 | 54.208 | 27.608 | [5 empty] | 0 | 6.447 | 18 | 3.8023 | 3.5391 | 2.0333 | 1.8182 | 1.7209 | 45.2596
2010-07-04 | 19:49 | 0 | 18.336 | 0 | 2 | 0 | 33.536 | 41.198 | 31.056 | 30.84 | 20.041 | 23.996 | 9.721 | 0 | 0 | 55.426 | 53.844 | 36.543 | 22.601 | 0 | 0 | 54.324 | 27.755 | [5 empty] | 0 | 2.696 | 19 | 3.7656 | 3.5042 | 2.0318 | 1.8182 | 1.686 | 44.7744
2010-07-04 | 19:50 | 0 | 18.256 | 0 | 3 | 0 | 32.348 | 35.244 | 31.097 | 30.879 | 17.419 | 24.014 | 9.663 | 0 | 0 | 55.417 | 53.834 | 36.56 | 22.616 | 0 | 0 | 54.247 | 27.699 | [5 empty] | 0 | 1.469 | 20 | 3.7825 | 3.5203 | 2.0325 | 1.8182 | 1.7021 | 44.9989
2010-07-04 | 19:51 | 0 | 18.336 | 0 | 2 | 0 | 31.899 | 33.371 | 31.176 | 30.96 | 16.783 | 23.996 | 9.743 | 0 | 0 | 55.494 | 53.844 | 36.639 | 22.672 | 0 | 0 | 54.233 | 27.78 | [5 empty] | 0 | 0.939 | 21 | 3.7592 | 3.4981 | 2.0315 | 1.8182 | 1.68 | 44.6887
2010-07-04 | 19:52 | 0 | 18.304 | 0 | 2 | 0 | 31.602 | 32.565 | 31.217 | 31.024 | 16.033 | 23.989 | 9.638 | 1 | 0 | 55.487 | 53.813 | 36.584 | 22.545 | 0 | 0 | 54.247 | 27.748 | [5 empty] | 0 | 0.578 | 22 | 3.7898 | 3.5272 | 2.0328 | 1.8182 | 1.709 | 45.0951
2010-07-04 | 19:53 | 0 | 18.336 | 0 | 3 | 0 | 31.561 | 32.213 | 31.274 | 31.249 | 16.463 | 24.07 | 9.696 | 0 | 0 | 55.494 | 53.82 | 36.615 | 22.672 | 0 | 0 | 54.233 | 27.829 | [5 empty] | 0 | 0.312 | 23 | 3.7729 | 3.5111 | 2.0321 | 1.8182 | 1.693 | 44.8714
2010-07-04 | 19:54 | 0 | 18.314 | 0 | 2 | 0 | 31.441 | 31.948 | 31.683 | 31.345 | 17.351 | 24.021 | 9.743 | 0 | 0 | 55.494 | 53.82 | 36.591 | 22.577 | 0 | 0 | 54.324 | 27.829 | [5 empty] | 0 | 0.096 | 24 | 3.7592 | 3.4981 | 2.0315 | 1.8182 | 1.68 | 44.6887
2010-07-04 | 19:55 | 0 | 18.289 | 0 | 3 | 0 | 31.465 | 31.754 | 31.754 | 31.683 | 16.463 | 24.045 | 9.696 | 0 | 0 | 55.47 | 53.844 | 36.567 | 22.648 | 0 | 0 | 54.301 | 27.875 | [5 empty] | 0 | -0.218 | 25 | 3.7729 | 3.5111 | 2.0321 | 1.8182 | 1.693 | 44.8714
2010-07-04 | 19:56 | 0 | 18.314 | 0 | 2 | 0 | 31.659 | 31.61 | 31.441 | 31.828 | 15.4 | 24.021 | 9.696 | 0 | 0 | 55.403 | 53.844 | 36.639 | 22.648 | 0 | 0 | 54.301 | 27.875 | [5 empty] | 0 | -0.169 | 26 | 3.7729 | 3.5111 | 2.0321 | 1.8182 | 1.693 | 44.8714
2010-07-04 | 19:57 | 1 | 18.304 | 0 | 3 | 0 | 38.98 | 31.818 | 31.097 | 31.578 | 31.916 | 23.918 | 9.736 | 0 | 0 | 55.372 | 53.652 | 36.584 | 22.52 | 0 | 0 | 54.18 | 27.819 | [5 empty] | 18.304 | 7.402 | 27 | 3.7613 | 3.5001 | 2.0316 | 1.8182 | 1.6819 | 44.716
2010-07-04 | 19:58 | 0 | 18.336 | 0 | 2 | 0 | 50.289 | 34.828 | 30.911 | 31.249 | 32.38 | 23.95 | 9.743 | 1 | 0 | 55.333 | 53.727 | 36.591 | 22.623 | 0 | 0 | 54.233 | 27.924 | [5 empty] | 0 | 19.04 | 28 | 3.7592 | 3.4981 | 2.0315 | 1.8182 | 1.68 | 44.6887
2010-07-04 | 19:59 | 0 | 18.281 | 0 | 3 | 0 | 51.589 | 48.263 | 30.639 | 30.928 | 32.823 | 23.893 | 9.688 | 2 | 0 | 55.279 | 53.652 | 36.56 | 22.496 | 0 | 0 | 54.224 | 27.964 | [5 empty] | 0 | 20.661 | 29 | 3.7753 | 3.5134 | 2.0322 | 1.8182 | 1.6952 | 44.9024
2010-07-04 | 20:00 | 0 | 18.304 | 0 | 2 | 0 | 51.955 | 50.693 | 30.445 | 30.688 | 32.799 | 23.893 | 9.638 | 1 | 0 | 55.279 | 53.629 | 36.584 | 22.569 | 0 | 0 | 54.224 | 27.964 | [5 empty] | 0 | 21.267 | 30 | 3.7898 | 3.5272 | 2.0328 | 1.8182 | 1.709 | 45.0951
2010-07-04 | 20:01 | 1 | 18.336 | 0 | 3 | 0 | 52.375 | 51.388 | 30.43 | 30.526 | 33.512 | 23.925 | 9.721 | 2 | 0 | 55.265 | 53.682 | 36.662 | 22.648 | 0 | 0 | 54.278 | 27.996 | [5 empty] | 18.336 | 21.849 | 31 | 3.7656 | 3.5042 | 2.0318 | 1.8182 | 1.686 | 44.7744
2010-07-04 | 20:02 | 0 | 18.314 | 0 | 2 | 1 | 52.81 | 51.778 | 30.357 | 30.477 | 33.395 | 23.925 | 9.696 | 1 | 0 | 55.288 | 53.682 | 36.684 | 22.672 | 0 | 0 | 54.254 | 28.045 | [5 empty] | 0 | 22.333 | 32 | 3.7729 | 3.5111 | 2.0321 | 1.8182 | 1.693 | 44.8714
2010-07-04 | 20:03 | 0 | 18.361 | 1 | 2 | 0 | 53.085 | 52.375 | 30.526 | 30.455 | 33.936 | 23.95 | 9.671 | 2 | 0 | 55.265 | 53.706 | 36.708 | 22.721 | 0 | 0 | 54.233 | 28.094 | [5 empty] | 0 | 22.63 | 0 | 3.7802 | 3.5181 | 2.0324 | 1.8182 | 1.6999 | 44.9681
2010-07-04 | 20:04 | 0 | 18.281 | 0 | 3 | 0 | 53.468 | 52.574 | 30.71 | 30.445 | 34.328 | 23.893 | 9.663 | 2 | 0 | 55.258 | 53.605 | 36.725 | 22.665 | 0 | 0 | 54.18 | 28.062 | [5 empty] | 0 | 23.023 | 1 | 3.7825 | 3.5203 | 2.7143 | 2.5 | 1.0203 | 26.9735
2010-07-04 | 20:05 | 0 | 18.329 | 0 | 2 | 0 | 52.459 | 53.01 | 30.855 | 30.663 | 27.265 | 23.942 | 9.613 | 1 | 0 | 55.279 | 53.605 | 36.749 | 22.616 | 0 | 0 | 54.18 | 28.086 | [5 empty] | 0 | 21.796 | 2 | 3.7971 | 3.5341 | 2.7149 | 2.5 | 1.0341 | 27.2346
2010-07-04 | 20:06 | 0 | 18.281 | 0 | 2 | 0 | 38.887 | 53.307 | 30.953 | 30.833 | 21.87 | 23.918 | 9.613 | 1 | 0 | 55.326 | 53.629 | 36.772 | 22.64 | 0 | 0 | 54.18 | 28.133 | [5 empty] | 0 | 8.054 | 3 | 3.7971 | 3.5341 | 2.7149 | 2.5 | 1.0341 | 27.2346
2010-07-04 | 20:07 | 0 | 18.304 | 0 | 3 | 0 | 34.115 | 43.516 | 31.048 | 30.879 | 20.544 | 23.989 | 9.638 | 0 | 0 | 55.349 | 53.652 | 36.772 | 22.689 | 0 | 0 | 54.18 | 28.157 | [5 empty] | 0 | 3.236 | 4 | 3.7898 | 3.5272 | 2.7146 | 2.5 | 1.0272 | 27.1043
2010-07-04 | 20:08 | 0 | 18.304 | 0 | 2 | 0 | 32.658 | 36.067 | 31.217 | 30.928 | 18.575 | 23.964 | 9.688 | 0 | 0 | 55.412 | 53.692 | 36.839 | 22.64 | 0 | 0 | 54.152 | 28.204 | [5 empty] | 0 | 1.73 | 5 | 3.7753 | 3.5134 | 2.714 | 2.5 | 1.0134 | 26.8422
2010-07-04 | 20:09 | 0 | 18.334 | 0 | 2 | 0 | 32.11 | 33.79 | 31.485 | 31.22 | 17.768 | 24.018 | 9.643 | 0 | 0 | 55.44 | 53.629 | 36.868 | 22.694 | 0 | 0 | 54.133 | 28.209 | [5 empty] | 0 | 0.89 | 6 | 3.7884 | 3.5258 | 2.7145 | 2.5 | 1.0258 | 27.0782
2010-07-04 | 20:10 | 0 | 18.359 | 0 | 3 | 0 | 31.87 | 32.874 | 31.845 | 31.414 | 17.348 | 24.018 | 9.668 | 0 | 0 | 55.44 | 53.652 | 36.82 | 22.645 | 0 | 0 | 54.11 | 28.258 | [5 empty] | 0 | 0.456 | 7 | 3.7811 | 3.5189 | 2.7142 | 2.5 | 1.0189 | 26.9473
2010-07-04 | 20:11 | 0 | 18.359 | 0 | 2 | 0 | 31.845 | 32.424 | 31.965 | 31.823 | 16.609 | 24.09 | 9.668 | 0 | 0 | 55.44 | 53.652 | 36.844 | 22.67 | 0 | 0 | 54.11 | 28.282 | [5 empty] | 0 | 0.022 | 8 | 3.7811 | 3.5189 | 2.7142 | 2.5 | 1.0189 | 26.9473
2010-07-04 | 20:12 | 0 | 18.359 | 0 | 3 | 0 | 32.014 | 32.233 | 32.159 | 32.014 | 17.225 | 24.065 | 9.668 | 0 | 0 | 55.417 | 53.629 | 36.82 | 22.645 | 0 | 0 | 54.133 | 28.305 | [5 empty] | 0 | 0 | 9 | 3.7811 | 3.5189 | 2.7142 | 2.5 | 1.0189 | 26.9473
2010-07-04 | 20:13 | 0 | 18.359 | 0 | 2 | 0 | 32.159 | 32.279 | 32.014 | 32.135 | 16.657 | 24.09 | 9.668 | 0 | 0 | 55.393 | 53.605 | 36.82 | 22.67 | 0 | 0 | 54.11 | 28.305 | [5 empty] | 0 | 0.024 | 10 | 3.7811 | 3.5189 | 2.7142 | 2.5 | 1.0189 | 26.9473
2010-07-04 | 20:14 | 0 | 18.309 | 0 | 3 | 0 | 32.233 | 32.353 | 31.605 | 32.039 | 16.411 | 24.114 | 9.595 | 0 | 0 | 55.37 | 53.582 | 36.844 | 22.645 | 0 | 0 | 54.156 | 28.305 | [5 empty] | 0 | 0.194 | 11 | 3.8023 | 3.5391 | 2.7151 | 2.5 | 1.0391 | 27.328
2010-07-04 | 20:15 | 1 | 18.329 | 0 | 2 | 0 | 34.113 | 32.419 | 31.215 | 31.649 | 32.225 | 24.085 | 9.613 | 1 | 0 | 55.321 | 53.554 | 36.861 | 22.64 | 0 | 0 | 54.128 | 28.324 | [5 empty] | 18.329 | 2.464 | 12 | 3.7971 | 3.5341 | 2.7149 | 2.5 | 1.0341 | 27.2346
2010-07-04 | 20:16 | 0 | 18.334 | 0 | 3 | 0 | 49.365 | 33.249 | 30.955 | 31.269 | 32.685 | 24.114 | 9.57 | 0 | 0 | 55.256 | 53.559 | 36.89 | 22.621 | 0 | 0 | 54.156 | 28.378 | [5 empty] | 0 | 18.096 | 13 | 3.8096 | 3.546 | 2.7154 | 2.5 | 1.046 | 27.4575
2010-07-04 | 20:17 | 0 | 18.334 | 0 | 3 | 0 | 51.885 | 47.14 | 30.761 | 31.1 | 32.991 | 24.139 | 9.62 | 2 | 0 | 55.232 | 53.538 | 36.844 | 22.645 | 0 | 0 | 54.18 | 28.403 | [5 empty] | 0 | 20.785 | 14 | 3.7951 | 3.5322 | 2.7148 | 2.5 | 1.0322 | 27.1981
2010-07-04 | 20:18 | 0 | 18.309 | 0 | 2 | 0 | 52.093 | 50.924 | 30.617 | 30.906 | 33.366 | 24.065 | 9.668 | 2 | 0 | 55.232 | 53.491 | 36.89 | 22.645 | 0 | 0 | 54.133 | 28.403 | [5 empty] | 0 | 21.187 | 15 | 3.7811 | 3.5189 | 2.7142 | 2.5 | 1.0189 | 26.9473
2010-07-04 | 20:19 | 1 | 18.334 | 0 | 3 | 0 | 52.093 | 51.519 | 30.595 | 30.737 | 33.483 | 24.139 | 9.62 | 1 | 0 | 55.188 | 53.514 | 36.914 | 22.621 | 0 | 0 | 54.11 | 28.449 | [5 empty] | 18.334 | 21.356 | 16 | 3.7951 | 3.5322 | 2.7148 | 2.5 | 1.0322 | 27.1981
2010-07-04 | 20:20 | 0 | 18.359 | 0 | 2 | 0 | 52.389 | 51.61 | 30.617 | 30.595 | 33.601 | 24.09 | 9.595 | 2 | 0 | 55.211 | 53.514 | 36.914 | 22.67 | 0 | 0 | 54.11 | 28.474 | [5 empty] | 0 | 21.794 | 17 | 3.8023 | 3.5391 | 2.7151 | 2.5 | 1.0391 | 27.328
2010-07-04 | 20:21 | 0 | 18.359 | 0 | 3 | 0 | 52.779 | 51.909 | 30.737 | 30.595 | 34.213 | 24.139 | 9.595 | 1 | 0 | 55.211 | 53.468 | 36.985 | 22.694 | 0 | 0 | 54.063 | 28.449 | [5 empty] | 0 | 22.184 | 18 | 3.8023 | 3.5391 | 2.7151 | 2.5 | 1.0391 | 27.328
2010-07-04 | 20:22 | 0 | 18.359 | 0 | 2 | 0 | 53.169 | 52.298 | 30.882 | 30.617 | 34.613 | 24.114 | 9.472 | 2 | 0 | 55.211 | 53.514 | 37.031 | 22.716 | 0 | 0 | 54.019 | 28.474 | [5 empty] | 0 | 22.552 | 19 | 3.8382 | 3.5732 | 2.7165 | 2.5 | 1.0732 | 27.9601
2010-07-04 | 20:23 | 1 | 18.359 | 0 | 2 | 0 | 53.582 | 52.758 | 31.075 | 30.859 | 34.73 | 24.139 | 9.495 | 2 | 0 | 55.232 | 53.491 | 37.055 | 22.716 | 0 | 0 | 54.042 | 28.498 | [5 empty] | 18.359 | 22.723 | 20 | 3.8315 | 3.5668 | 2.7163 | 2.5 | 1.0668 | 27.8428
2010-07-04 | 20:24 | 0 | 18.359 | 0 | 3 | 0 | 53.79 | 53.169 | 31.171 | 31.051 | 35.081 | 24.114 | 9.447 | 1 | 0 | 55.256 | 53.491 | 37.079 | 22.67 | 0 | 0 | 54.042 | 28.523 | [5 empty] | 0 | 22.739 | 21 | 3.8454 | 3.5801 | 2.7168 | 2.5 | 1.0801 | 28.0871
2010-07-04 | 20:25 | 0 | 18.334 | 0 | 2 | 0 | 54.133 | 53.421 | 31.269 | 31.124 | 35.763 | 24.234 | 9.495 | 2 | 0 | 55.279 | 53.491 | 37.079 | 22.716 | 0 | 0 | 53.972 | 28.523 | [5 empty] | 0 | 23.009 | 22 | 3.8315 | 3.5668 | 2.7163 | 2.5 | 1.0668 | 27.8428
2010-07-04 | 20:26 | 0 | 18.359 | 0 | 2 | 1 | 48.585 | 53.72 | 31.414 | 31.22 | 25.946 | 24.259 | 9.52 | 1 | 0 | 55.326 | 53.491 | 37.103 | 22.741 | 0 | 0 | 53.995 | 28.523 | [5 empty] | 0 | 17.365 | 23 | 3.8242 | 3.5599 | 2.716 | 2.5 | 1.0599 | 27.7148
2010-07-04 | 20:27 | 0 | 18.329 | 0 | 3 | 0 | 37.449 | 52.408 | 31.625 | 31.311 | 21.701 | 24.278 | 9.515 | 0 | 0 | 55.321 | 53.463 | 37.098 | 22.665 | 0 | 0 | 53.944 | 28.493 | [5 empty] | 0 | 6.138 | 0 | 3.8256 | 3.5612 | 2.716 | 2.5 | 1.0612 | 27.7405
2010-07-04 | 20:28 | 0 | 18.359 | 0 | 2 | 0 | 34.072 | 40.815 | 32.088 | 31.58 | 19.644 | 24.271 | 9.457 | 1 | 0 | 55.298 | 53.486 | 37.048 | 22.707 | 0 | 0 | 53.944 | 28.488 | [5 empty] | 0 | 2.492 | 1 | 3.8425 | 3.5773 | 2.2167 | 2 | 1.5773 | 41.0486
2010-07-04 | 20:29 | 0 | 18.289 | 0 | 2 | 0 | 33.022 | 35.536 | 32.551 | 31.926 | 19.08 | 24.313 | 9.5 | 0 | 0 | 55.361 | 53.456 | 37.088 | 22.65 | 0 | 0 | 53.96 | 28.552 | [5 empty] | 0 | 1.096 | 2 | 3.83 | 3.5654 | 2.2162 | 2 | 1.5654 | 40.8721
2010-07-04 | 20:30 | 0 | 18.283 | 0 | 3 | 0 | 32.711 | 33.861 | 32.852 | 32.377 | 18.113 | 24.308 | 9.444 | 0 | 0 | 55.333 | 53.405 | 37.105 | 22.596 | 0 | 0 | 53.932 | 28.498 | [5 empty] | 0 | 0.334 | 3 | 3.8463 | 3.5809 | 2.2169 | 2 | 1.5809 | 41.1018
2010-07-04 | 20:31 | 0 | 18.283 | 0 | 2 | 0 | 32.804 | 33.321 | 33.062 | 32.876 | 17.645 | 24.308 | 9.444 | 0 | 0 | 55.309 | 53.405 | 37.036 | 22.572 | 0 | 0 | 53.909 | 28.523 | [5 empty] | 0 | -0.072 | 4 | 3.8463 | 3.5809 | 2.2169 | 2 | 1.5809 | 41.1018
2010-07-04 | 20:32 | 0 | 18.289 | 0 | 3 | 0 | 33.091 | 33.256 | 33.022 | 33.256 | 17.205 | 24.242 | 9.424 | 0 | 0 | 55.244 | 53.342 | 37.016 | 22.506 | 0 | 0 | 53.916 | 28.552 | [5 empty] | 0 | -0.165 | 5 | 3.8521 | 3.5864 | 2.2171 | 2 | 1.5864 | 41.1834
2010-07-04 | 20:33 | 0 | 18.289 | 0 | 2 | 0 | 33.304 | 33.421 | 32.833 | 33.187 | 17.404 | 24.362 | 9.525 | 0 | 0 | 55.291 | 53.388 | 37.11 | 22.601 | 0 | 0 | 53.916 | 28.577 | [5 empty] | 0 | 0.117 | 6 | 3.8227 | 3.5585 | 2.2159 | 2 | 1.5585 | 40.7689
2010-07-04 | 20:34 | 0 | 18.289 | 0 | 3 | 0 | 33.35 | 33.562 | 32.48 | 32.926 | 16.984 | 24.313 | 9.474 | 0 | 0 | 55.244 | 53.388 | 37.088 | 22.626 | 0 | 0 | 53.916 | 28.601 | [5 empty] | 0 | 0.424 | 7 | 3.8376 | 3.5726 | 2.2165 | 2 | 1.5726 | 40.979
2010-07-04 | 20:35 | 0 | 18.314 | 0 | 2 | 0 | 33.115 | 33.586 | 31.997 | 32.527 | 15.895 | 24.288 | 9.5 | 0 | 0 | 55.244 | 53.365 | 37.134 | 22.626 | 0 | 0 | 53.893 | 28.626 | [5 empty] | 0 | 0.588 | 8 | 3.83 | 3.5654 | 2.2162 | 2 | 1.5654 | 40.8721
2010-07-04 | 20:36 | 0 | 18.266 | 0 | 3 | 0 | 41.293 | 33.397 | 31.563 | 32.071 | 32.809 | 24.337 | 9.449 | 0 | 0 | 55.153 | 53.342 | 37.088 | 22.601 | 0 | 0 | 53.869 | 28.626 | [5 empty] | 0 | 9.222 | 9 | 3.8449 | 3.5795 | 2.2168 | 2 | 1.5795 | 41.0814
2010-07-04 | 20:37 | 1 | 18.289 | 0 | 3 | 0 | 50.751 | 36.875 | 31.419 | 31.686 | 33.256 | 24.264 | 9.449 | 1 | 0 | 55.13 | 53.318 | 37.11 | 22.53 | 0 | 0 | 53.823 | 28.626 | [5 empty] | 18.289 | 19.065 | 10 | 3.8449 | 3.5795 | 2.2168 | 2 | 1.5795 | 41.0814
2010-07-04 | 20:38 | 0 | 18.283 | 0 | 2 | 0 | 52.259 | 49.026 | 31.247 | 31.438 | 33.51 | 24.188 | 9.444 | 2 | 0 | 55.125 | 53.244 | 37.105 | 22.572 | 0 | 0 | 53.794 | 28.621 | [5 empty] | 0 | 20.821 | 11 | 3.8463 | 3.5809 | 2.2169 | 2 | 1.5809 | 41.1018
2010-07-04 | 20:39 | 0 | 18.289 | 0 | 3 | 0 | 52.263 | 51.484 | 31.132 | 31.347 | 33.656 | 24.193 | 9.474 | 2 | 0 | 55.062 | 53.272 | 37.088 | 22.579 | 0 | 0 | 53.755 | 28.626 | [5 empty] | 0 | 20.916 | 12 | 3.8376 | 3.5726 | 2.2165 | 2 | 1.5726 | 40.979
2010-07-04 | 20:40 | 1 | 18.258 | 0 | 2 | 0 | 52.534 | 51.778 | 31.078 | 31.173 | 33.979 | 24.212 | 9.369 | 1 | 0 | 54.964 | 53.223 | 37.129 | 22.596 | 0 | 0 | 53.727 | 28.621 | [5 empty] | 18.258 | 21.361 | 13 | 3.8681 | 3.6017 | 2.2177 | 2 | 1.6017 | 41.4064
2010-07-04 | 20:41 | 0 | 18.266 | 0 | 2 | 0 | 53.066 | 52.035 | 31.083 | 31.058 | 34.548 | 24.193 | 9.376 | 2 | 0 | 55.062 | 53.227 | 37.182 | 22.626 | 0 | 0 | 53.708 | 28.672 | [5 empty] | 0 | 22.008 | 14 | 3.8661 | 3.5997 | 2.2177 | 2 | 1.5997 | 41.3781
2010-07-04 | 20:42 | 0 | 18.314 | 0 | 3 | 0 | 53.755 | 52.515 | 31.227 | 31.083 | 34.854 | 24.242 | 9.424 | 1 | 0 | 55.062 | 53.272 | 37.182 | 22.699 | 0 | 0 | 53.708 | 28.721 | [5 empty] | 0 | 22.672 | 15 | 3.8521 | 3.5864 | 2.2171 | 2 | 1.5864 | 41.1834
2010-07-04 | 20:43 | 0 | 18.314 | 1 | 2 | 0 | 54.397 | 53.157 | 31.372 | 31.132 | 32.527 | 24.264 | 9.424 | 2 | 0 | 55.085 | 53.251 | 37.227 | 22.626 | 0 | 0 | 53.731 | 28.746 | [5 empty] | 0 | 23.265 | 16 | 3.8521 | 3.5864 | 2.2171 | 2 | 1.5864 | 41.1834
2010-07-04 | 20:44 | 0 | 18.289 | 0 | 2 | 0 | 43.008 | 53.799 | 31.517 | 31.276 | 23.999 | 24.217 | 9.449 | 1 | 0 | 55.106 | 53.251 | 37.227 | 22.601 | 0 | 0 | 53.708 | 28.721 | [5 empty] | 0 | 11.732 | 17 | 3.8449 | 3.5795 | 2.2168 | 2 | 1.5795 | 41.0814
2010-07-04 | 20:45 | 0 | 18.236 | 0 | 3 | 0 | 35.648 | 48.429 | 31.583 | 31.414 | 20.863 | 24.283 | 9.394 | 0 | 0 | 55.102 | 53.223 | 37.222 | 22.596 | 0 | 0 | 53.657 | 28.692 | [5 empty] | 0 | 4.234 | 18 | 3.8609 | 3.5947 | 2.2175 | 2 | 1.5947 | 41.3052
2010-07-04 | 20:46 | 0 | 18.289 | 0 | 2 | 0 | 33.562 | 38.287 | 31.708 | 31.492 | 17.527 | 24.313 | 9.376 | 0 | 0 | 55.153 | 53.227 | 37.299 | 22.601 | 0 | 0 | 53.661 | 28.721 | [5 empty] | 0 | 2.07 | 19 | 3.8661 | 3.5997 | 2.2177 | 2 | 1.5997 | 41.3781
2010-07-04 | 20:47 | 0 | 18.289 | 0 | 2 | 0 | 32.787 | 34.83 | 31.732 | 31.563 | 16.192 | 24.313 | 9.399 | 0 | 0 | 55.176 | 53.227 | 37.275 | 22.65 | 0 | 0 | 53.708 | 28.746 | [5 empty] | 0 | 1.224 | 20 | 3.8594 | 3.5934 | 2.2174 | 2 | 1.5934 | 41.285
2010-07-04 | 20:48 | 0 | 18.236 | 0 | 3 | 0 | 32.377 | 33.627 | 31.801 | 31.632 | 15.423 | 24.283 | 9.321 | 0 | 0 | 55.146 | 53.174 | 37.174 | 22.572 | 0 | 0 | 53.61 | 28.741 | [5 empty] | 0 | 0.745 | 21 | 3.8821 | 3.6149 | 2.2183 | 2 | 1.6149 | 41.5996
2010-07-04 | 20:49 | 0 | 18.283 | 0 | 2 | 0 | 32.257 | 33.062 | 32.017 | 31.799 | 16.31 | 24.332 | 9.419 | 0 | 0 | 55.193 | 53.244 | 37.246 | 22.645 | 0 | 0 | 53.701 | 28.763 | [5 empty] | 0 | 0.458 | 22 | 3.8536 | 3.5878 | 2.2172 | 2 | 1.5878 | 41.2037
2010-07-04 | 20:50 | 0 | 18.258 | 0 | 2 | 0 | 32.162 | 32.711 | 32.039 | 31.968 | 17.522 | 24.308 | 9.419 | 1 | 0 | 55.123 | 53.197 | 37.198 | 22.596 | 0 | 0 | 53.678 | 28.763 | [5 empty] | 0 | 0.194 | 23 | 3.8536 | 3.5878 | 2.2172 | 2 | 1.5878 | 41.2037
2010-07-04 | 20:51 | 0 | 18.211 | 0 | 3 | 0 | 32.088 | 32.497 | 32.112 | 32.039 | 16.705 | 24.283 | 9.346 | 0 | 0 | 55.032 | 53.15 | 37.15 | 22.55 | 0 | 0 | 53.633 | 28.692 | [5 empty] | 0 | 0.049 | 24 | 3.8748 | 3.608 | 2.218 | 2 | 1.608 | 41.4991
2010-07-04 | 20:52 | 0 | 18.211 | 0 | 2 | 0 | 32.137 | 32.451 | 31.992 | 32.208 | 16.237 | 24.21 | 9.321 | 0 | 0 | 55.032 | 53.129 | 37.174 | 22.572 | 0 | 0 | 53.657 | 28.692 | [5 empty] | 0 | -0.071 | 25 | 3.8821 | 3.6149 | 2.2183 | 2 | 1.6149 | 41.5996
2010-07-04 | 20:53 | 0 | 18.211 | 0 | 4 | 0 | 32.306 | 32.377 | 31.654 | 32.017 | 27.584 | 24.188 | 9.371 | 0 | 0 | 52.417 | 53.083 | 37.387 | 22.501 | 0 | 0 | 53.657 | 28.741 | [5 empty] | 0 | 0.289 | 26 | 3.8676 | 3.6011 | 2.2177 | 2 | 1.6011 | 41.3983
2010-07-04 | 20:54 | 1 | 18.243 | 0 | 14 | 0 | 49.007 | 32.385 | 33.799 | 43.786 | 47.311 | 24.195 | 9.452 | 1 | 0 | 50.613 | 52.7 | 44.326 | 22.557 | 0 | 0 | 53.617 | 28.484 | [5 empty] | 18.243 | 5.221 | 27 | 3.844 | 3.5787 | 2.2168 | 2 | 1.5787 | 41.0691
2010-07-04 | 20:55 | 1 | 18.268 | 0 | 15 | 0 | 60.444 | 32.289 | 38.734 | 50.935 | 57.037 | 24.146 | 9.477 | 2 | 0 | 60.287 | 52.357 | 51.507 | 22.557 | 0 | 0 | 53.57 | 28.579 | [5 empty] | 18.268 | 9.509 | 28 | 3.8367 | 3.5718 | 2.2165 | 2 | 1.5718 | 40.9666
2010-07-04 | 20:56 | 1 | 18.268 | 0 | 15 | 1 | 67.837 | 32.264 | 43.2 | 56.61 | 57.977 | 24.17 | 9.427 | 2 | 1 | 67.682 | 52.609 | 56.699 | 22.459 | 0 | 0 | 53.664 | 31.252 | [5 empty] | 18.268 | 11.227 | 29 | 3.8513 | 3.5856 | 2.2171 | 2 | 1.5856 | 41.1711
2010-07-04 | 20:57 | 1 | 18.243 | 0 | 14 | 0 | 71.571 | 32.215 | 46.074 | 60.132 | 59.032 | 24.17 | 9.477 | 0 | 0 | 71.396 | 53.365 | 60.017 | 22.582 | 0 | 0 | 53.664 | 33.986 | [5 empty] | 18.243 | 11.439 | 0 | 3.8367 | 3.5718 | 2.2165 | 2 | 1.5718 | 40.9666
2010-07-04 | 20:58 | 1 | 18.236 | 1 | 15 | 0 | 73.103 | 32.112 | 47.808 | 62.231 | 60.953 | 24.163 | 9.419 | 1 | 0 | 73.103 | 54.457 | 62.007 | 22.572 | 0 | 0 | 53.794 | 36.048 | [5 empty] | 18.236 | 10.872 | 1 | 3.8536 | 3.5878 | 3.9672 | 3.75 | -0.16218 | -4.2085
2010-07-04 | 20:59 | 1 | 18.236 | 0 | 15 | 0 | 73.785 | 32.137 | 48.909 | 63.555 | 62.678 | 24.188 | 9.469 | 0 | 0 | 73.894 | 55.512 | 63.351 | 22.572 | 0 | 0 | 53.909 | 37.739 | [5 empty] | 18.236 | 10.23 | 2 | 3.839 | 3.574 | 3.9666 | 3.75 | -0.17602 | -4.585
2010-07-04 | 21:00 | 0 | 18.236 | 0 | 5 | 0 | 75.761 | 59.876 | 38.327 | 64.07 | 51.843 | 24.283 | 9.444 | 0 | 0 | 73.366 | 56.492 | 63.555 | 22.55 | 0 | 0 | 54.184 | 38.703 | [5 empty] | 0 | 11.691 | 3 | 3.8463 | 3.5809 | 3.9669 | 3.75 | -0.1691 | -4.3964
2010-07-04 | 21:01 | 0 | 18.268 | 0 | 3 | 0 | 67.64 | 70.737 | 33.046 | 46.991 | 38.782 | 24.315 | 9.452 | 0 | 0 | 70.54 | 57.149 | 60.04 | 22.726 | 0 | 0 | 54.604 | 38.782 | [5 empty] | 0 | 20.649 | 4 | 3.844 | 3.5787 | 3.9668 | 3.75 | -0.17131 | -4.4567
2010-07-04 | 21:02 | 0 | 18.236 | 0 | 2 | 0 | 57.03 | 67.32 | 31.318 | 35.036 | 31.752 | 24.283 | 9.444 | 1 | 0 | 68.248 | 57.5 | 55.26 | 22.645 | 0 | 0 | 54.87 | 38.514 | [5 empty] | 0 | 21.994 | 5 | 3.8463 | 3.5809 | 3.9669 | 3.75 | -0.1691 | -4.3964
2010-07-04 | 21:03 | 0 | 18.236 | 0 | 2 | 0 | 42.157 | 61.111 | 30.81 | 31.752 | 30.33 | 24.259 | 9.469 | 0 | 0 | 66.647 | 57.724 | 51.638 | 22.645 | 0 | 0 | 55.078 | 38.232 | [5 empty] | 0 | 10.405 | 6 | 3.839 | 3.574 | 3.9666 | 3.75 | -0.17602 | -4.585
2010-07-04 | 21:04 | 0 | 18.211 | 0 | 2 | 0 | 35.765 | 47.327 | 30.666 | 30.788 | 25.921 | 24.21 | 9.469 | 0 | 0 | 65.437 | 57.904 | 49.185 | 22.694 | 0 | 0 | 55.237 | 37.88 | [5 empty] | 0 | 4.977 | 7 | 3.839 | 3.574 | 3.9666 | 3.75 | -0.17602 | -4.585
2010-07-04 | 21:05 | 0 | 18.211 | 0 | 3 | 0 | 33.321 | 38.772 | 30.764 | 30.57 | 24.259 | 24.188 | 9.419 | 0 | 0 | 64.563 | 58.016 | 47.441 | 22.716 | 0 | 0 | 55.512 | 37.598 | [5 empty] | 0 | 2.751 | 8 | 3.8536 | 3.5878 | 3.9672 | 3.75 | -0.16218 | -4.2085
2010-07-04 | 21:06 | 0 | 18.211 | 0 | 2 | 0 | 32.306 | 35.177 | 30.909 | 30.595 | 23.609 | 24.163 | 9.394 | 0 | 0 | 63.936 | 58.082 | 46.111 | 22.67 | 0 | 0 | 55.627 | 37.27 | [5 empty] | 0 | 1.711 | 9 | 3.8609 | 3.5947 | 3.9675 | 3.75 | -0.15526 | -4.0214
2010-07-04 | 21:07 | 0 | 18.211 | 0 | 2 | 0 | 31.799 | 33.579 | 30.884 | 30.739 | 20.038 | 24.163 | 9.444 | 0 | 0 | 63.463 | 58.151 | 45.103 | 22.694 | 0 | 0 | 55.743 | 36.988 | [5 empty] | 0 | 1.06 | 10 | 3.8463 | 3.5809 | 3.9669 | 3.75 | -0.1691 | -4.3964
2010-07-04 | 21:08 | 0 | 18.218 | 0 | 2 | 0 | 31.615 | 32.742 | 30.676 | 30.796 | 20.071 | 24.134 | 9.414 | 0 | 0 | 63.057 | 58.192 | 44.269 | 22.714 | 0 | 0 | 55.806 | 36.725 | [5 empty] | 0 | 0.819 | 11 | 3.855 | 3.5892 | 3.9672 | 3.75 | -0.1608 | -4.171
2010-07-04 | 21:09 | 0 | 18.198 | 0 | 3 | 0 | 31.426 | 32.269 | 30.678 | 30.607 | 20.099 | 24.126 | 9.407 | 0 | 0 | 62.735 | 58.162 | 43.649 | 22.633 | 0 | 0 | 55.799 | 36.459 | [5 empty] | 0 | 0.819 | 12 | 3.8571 | 3.5911 | 3.9673 | 3.75 | -0.15886 | -4.1186
2010-07-04 | 21:10 | 0 | 18.173 | 0 | 2 | 0 | 32.816 | 32.005 | 31.377 | 30.631 | 34.108 | 24.126 | 9.334 | 0 | 0 | 62.42 | 58.185 | 43.202 | 22.584 | 0 | 0 | 55.846 | 36.222 | [5 empty] | 0 | 2.185 | 13 | 3.8783 | 3.6113 | 3.9682 | 3.75 | -0.13865 | -3.575
2010-07-04 | 21:11 | 0 | 18.231 | 0 | 3 | 0 | 48.881 | 32.348 | 31.698 | 31.313 | 34.751 | 24.087 | 9.391 | 0 | 0 | 62.16 | 58.215 | 42.929 | 22.569 | 0 | 0 | 55.921 | 35.971 | [5 empty] | 0 | 17.568 | 14 | 3.8617 | 3.5956 | 3.9675 | 3.75 | -0.15443 | -3.9989
2010-07-04 | 21:12 | 1 | 18.173 | 0 | 2 | 1 | 51.213 | 46.582 | 31.45 | 31.642 | 35.12 | 24.055 | 9.381 | 0 | 0 | 61.928 | 58.162 | 42.709 | 22.584 | 0 | 0 | 55.914 | 35.753 | [5 empty] | 18.173 | 19.571 | 15 | 3.8647 | 3.5983 | 3.9676 | 3.75 | -0.15166 | -3.9243
2010-07-04 | 21:13 | 0 | 18.173 | 0 | 3 | 0 | 51.878 | 50.527 | 31.186 | 31.475 | 35.33 | 24.055 | 9.359 | 0 | 0 | 61.704 | 58.162 | 42.592 | 22.584 | 0 | 0 | 55.984 | 35.588 | [5 empty] | 0 | 20.403 | 0 | 3.8711 | 3.6044 | 3.9679 | 3.75 | -0.14557 | -3.7605
2010-07-04 | 21:14 | 0 | 18.198 | 0 | 2 | 0 | 52.338 | 51.327 | 30.967 | 31.112 | 35.189 | 24.031 | 9.381 | 1 | 0 | 61.48 | 58.206 | 42.544 | 22.633 | 0 | 0 | 55.984 | 35.423 | [5 empty] | 0 | 21.226 | 1 | 3.8647 | 3.5983 | 2.7176 | 2.5 | 1.0983 | 28.4201
2010-07-04 | 21:15 | 0 | 18.173 | 0 | 3 | 0 | 52.681 | 51.855 | 30.823 | 30.847 | 35.33 | 23.957 | 9.283 | 2 | 0 | 61.323 | 58.162 | 42.568 | 22.609 | 0 | 0 | 56.007 | 35.261 | [5 empty] | 0 | 21.834 | 2 | 3.8932 | 3.6255 | 2.7188 | 2.5 | 1.1255 | 28.9086
2010-07-04 | 21:16 | 1 | 18.173 | 0 | 2 | 0 | 53.118 | 52.268 | 30.872 | 30.703 | 35.964 | 24.031 | 9.334 | 1 | 0 | 61.099 | 58.185 | 42.52 | 22.633 | 0 | 0 | 56.028 | 35.12 | [5 empty] | 18.173 | 22.415 | 3 | 3.8783 | 3.6113 | 2.7182 | 2.5 | 1.1113 | 28.6553
2010-07-04 | 21:17 | 0 | 18.206 | 0 | 2 | 0 | 53.423 | 52.779 | 31.097 | 30.734 | 36.442 | 23.989 | 9.341 | 2 | 0 | 60.994 | 58.215 | 42.552 | 22.736 | 0 | 0 | 56.014 | 34.986 | [5 empty] | 0 | 22.689 | 4 | 3.8763 | 3.6094 | 2.7181 | 2.5 | 1.1094 | 28.6204
2010-07-04 | 21:18 | 0 | 18.206 | 0 | 3 | 0 | 53.813 | 53.055 | 31.289 | 30.879 | 37.1 | 24.038 | 9.341 | 1 | 0 | 60.837 | 58.215 | 42.552 | 22.689 | 0 | 0 | 55.991 | 34.868 | [5 empty] | 0 | 22.934 | 5 | 3.8763 | 3.6094 | 2.7181 | 2.5 | 1.1094 | 28.6204
2010-07-04 | 21:19 | 0 | 18.206 | 0 | 2 | 0 | 54.224 | 53.4 | 31.338 | 31.073 | 37.241 | 24.063 | 9.366 | 2 | 0 | 60.702 | 58.235 | 42.599 | 22.665 | 0 | 0 | 55.991 | 34.751 | [5 empty] | 0 | 23.151 | 6 | 3.869 | 3.6025 | 2.7178 | 2.5 | 1.1025 | 28.4954
2010-07-04 | 21:20 | 1 | 18.173 | 0 | 2 | 0 | 54.425 | 53.827 | 31.522 | 31.161 | 37.516 | 24.006 | 9.258 | 2 | 0 | 60.561 | 58.185 | 42.544 | 22.729 | 0 | 0 | 56.051 | 34.601 | [5 empty] | 18.173 | 23.264 | 7 | 3.9005 | 3.6324 | 2.7191 | 2.5 | 1.1324 | 29.032
2010-07-04 | 21:21 | 0 | 18.173 | 0 | 3 | 0 | 45.78 | 54.103 | 31.764 | 31.306 | 26.824 | 24.055 | 9.185 | 1 | 0 | 60.449 | 58.228 | 42.544 | 22.658 | 0 | 0 | 56.028 | 34.483 | [5 empty] | 0 | 14.474 | 8 | 3.9217 | 3.6526 | 2.7199 | 2.5 | 1.1526 | 29.3899
2010-07-04 | 21:22 | 0 | 18.173 | 0 | 2 | 0 | 36.717 | 50.779 | 32.1 | 31.497 | 22.971 | 24.006 | 9.258 | 0 | 0 | 60.38 | 58.228 | 42.568 | 22.753 | 0 | 0 | 55.984 | 34.39 | [5 empty] | 0 | 5.22 | 9 | 3.9005 | 3.6324 | 2.7191 | 2.5 | 1.1324 | 29.032
2010-07-04 | 21:23 | 0 | 18.198 | 0 | 2 | 0 | 34.06 | 39.631 | 32.558 | 31.811 | 20.85 | 24.055 | 9.334 | 0 | 0 | 60.291 | 58.228 | 42.616 | 22.729 | 0 | 0 | 56.028 | 34.273 | [5 empty] | 0 | 2.249 | 10 | 3.8783 | 3.6113 | 2.7182 | 2.5 | 1.1113 | 28.6553
2010-07-04 | 21:24 | 0 | 18.173 | 0 | 3 | 0 | 33.239 | 35.471 | 32.885 | 32.269 | 20.296 | 24.102 | 9.283 | 0 | 0 | 60.225 | 58.228 | 42.592 | 22.704 | 0 | 0 | 56.075 | 34.18 | [5 empty] | 0 | 0.97 | 11 | 3.8932 | 3.6255 | 2.7188 | 2.5 | 1.1255 | 28.9086
2010-07-04 | 21:25 | 0 | 18.173 | 0 | 2 | 0 | 33.098 | 34.132 | 33.122 | 32.675 | 17.831 | 24.102 | 9.309 | 0 | 0 | 60.134 | 58.206 | 42.568 | 22.682 | 0 | 0 | 56.028 | 34.06 | [5 empty] | 0 | 0.423 | 12 | 3.8856 | 3.6183 | 2.7185 | 2.5 | 1.1183 | 28.7797
2010-07-04 | 21:26 | 0 | 18.173 | 0 | 2 | 0 | 33.144 | 33.708 | 33.168 | 32.885 | 18.495 | 24.077 | 9.258 | 0 | 0 | 60.022 | 58.228 | 42.592 | 22.729 | 0 | 0 | 56.007 | 33.991 | [5 empty] | 0 | 0.259 | 13 | 3.9005 | 3.6324 | 2.7191 | 2.5 | 1.1324 | 29.032
2010-07-04 | 21:27 | 0 | 18.198 | 0 | 3 | 0 | 33.285 | 33.615 | 33.003 | 33.098 | 18.223 | 24.077 | 9.16 | 0 | 0 | 59.91 | 58.206 | 42.568 | 22.609 | 0 | 0 | 55.984 | 33.897 | [5 empty] | 0 | 0.187 | 14 | 3.929 | 3.6595 | 2.7202 | 2.5 | 1.1595 | 29.5116
2010-07-04 | 21:28 | 0 | 18.173 | 0 | 2 | 0 | 33.333 | 33.639 | 32.744 | 32.933 | 17.509 | 24.102 | 9.236 | 0 | 0 | 59.773 | 58.183 | 42.59 | 22.584 | 0 | 0 | 55.981 | 33.826 | [5 empty] | 0 | 0.4 | 15 | 3.9069 | 3.6385 | 2.7193 | 2.5 | 1.1385 | 29.1403
2010-07-04 | 21:29 | 0 | 18.16 | 0 | 3 | 0 | 33.204 | 33.672 | 32.328 | 32.639 | 16.705 | 24.043 | 9.198 | 0 | 0 | 59.607 | 58.149 | 42.556 | 22.596 | 0 | 0 | 55.97 | 33.696 | [5 empty] | 0 | 0.565 | 16 | 3.9179 | 3.649 | 2.7198 | 2.5 | 1.149 | 29.3265
2010-07-04 | 21:30 | 0 | 18.135 | 0 | 2 | 0 | 32.921 | 33.579 | 31.894 | 32.279 | 20.355 | 24.09 | 9.173 | 1 | 0 | 59.426 | 58.149 | 42.532 | 22.621 | 0 | 0 | 55.993 | 33.649 | [5 empty] | 0 | 0.642 | 17 | 3.9252 | 3.6559 | 2.7201 | 2.5 | 1.1559 | 29.4484
2010-07-04 | 21:31 | 0 | 18.185 | 1 | 3 | 0 | 45.285 | 33.321 | 31.534 | 31.87 | 33.039 | 24.043 | 9.198 | 0 | 0 | 59.315 | 58.126 | 42.556 | 22.67 | 0 | 0 | 55.97 | 33.603 | [5 empty] | 0 | 13.415 | 18 | 3.9179 | 3.649 | 2.7198 | 2.5 | 1.149 | 29.3265
2010-07-04 | 21:32 | 0 | 18.16 | 0 | 3 | 0 | 51.131 | 39.923 | 31.171 | 31.509 | 33.555 | 24.043 | 9.173 | 1 | 0 | 59.157 | 58.08 | 42.532 | 22.645 | 0 | 0 | 55.923 | 33.507 | [5 empty] | 0 | 19.622 | 19 | 3.9252 | 3.6559 | 2.7201 | 2.5 | 1.1559 | 29.4484
2010-07-04 | 21:33 | 0 | 18.16 | 0 | 2 | 0 | 52.163 | 49.733 | 30.98 | 31.195 | 33.72 | 23.994 | 9.173 | 1 | 0 | 59.023 | 58.08 | 42.556 | 22.596 | 0 | 0 | 55.855 | 33.462 | [5 empty] | 0 | 20.968 | 20 | 3.9252 | 3.6559 | 2.7201 | 2.5 | 1.1559 | 29.4484
2010-07-04 | 21:34 | 1 | 18.16 | 0 | 2 | 0 | 52.485 | 51.453 | 31.029 | 31.004 | 33.979 | 23.969 | 9.248 | 2 | 0 | 58.888 | 58.06 | 42.556 | 22.596 | 0 | 0 | 55.902 | 33.366 | [5 empty] | 18.16 | 21.481 | 21 | 3.9034 | 3.6352 | 2.7192 | 2.5 | 1.1352 | 29.0813
2010-07-04 | 21:35 | 0 | 18.16 | 0 | 3 | 0 | 52.919 | 51.934 | 31.075 | 30.931 | 33.814 | 23.969 | 9.296 | 1 | 0 | 58.799 | 58.06 | 42.556 | 22.645 | 0 | 0 | 55.855 | 33.342 | [5 empty] | 0 | 21.988 | 22 | 3.8894 | 3.6219 | 2.7186 | 2.5 | 1.1219 | 28.8442
2010-07-04 | 21:36 | 0 | 18.102 | 0 | 2 | 1 | 53.715 | 52.361 | 31.188 | 30.923 | 34.581 | 23.913 | 9.165 | 2 | 0 | 58.635 | 58.03 | 42.525 | 22.685 | 0 | 0 | 55.848 | 33.218 | [5 empty] | 0 | 22.792 | 23 | 3.9276 | 3.6581 | 2.7202 | 2.5 | 1.1581 | 29.4873
2010-07-04 | 21:37 | 0 | 18.16 | 0 | 2 | 0 | 49.757 | 53.036 | 31.365 | 31.004 | 25.848 | 23.92 | 9.248 | 1 | 0 | 58.619 | 58.06 | 42.65 | 22.716 | 0 | 0 | 55.855 | 33.225 | [5 empty] | 0 | 18.753 | 0 | 3.9034 | 3.6352 | 2.7192 | 2.5 | 1.1352 | 29.0813
2010-07-04 | 21:38 | 0 | 18.128 | 0 | 3 | 0 | 37.784 | 53.08 | 31.534 | 31.149 | 22.236 | 23.969 | 9.248 | 1 | 0 | 58.575 | 58.08 | 42.626 | 22.67 | 0 | 0 | 55.832 | 33.18 | [5 empty] | 0 | 6.635 | 1 | 3.9034 | 3.6352 | 2.0374 | 1.8182 | 1.817 | 46.5486
2010-07-04 | 21:39 | 0 | 18.16 | 0 | 2 | 0 | 34.048 | 42.226 | 31.678 | 31.316 | 20.187 | 23.994 | 9.223 | 0 | 0 | 58.507 | 58.06 | 42.695 | 22.692 | 0 | 0 | 55.832 | 33.132 | [5 empty] | 0 | 2.732 | 2 | 3.9107 | 3.6421 | 2.0377 | 1.8182 | 1.8239 | 46.6389
2010-07-04 | 21:40 | 0 | 18.16 | 0 | 2 | 0 | 32.874 | 35.928 | 31.75 | 31.438 | 17.891 | 23.969 | 9.173 | 0 | 0 | 58.461 | 58.08 | 42.65 | 22.692 | 0 | 0 | 55.879 | 33.084 | [5 empty] | 0 | 1.436 | 3 | 3.9252 | 3.6559 | 2.0382 | 1.8182 | 1.8377 | 46.8185
2010-07-04 | 21:41 | 0 | 18.16 | 0 | 2 | 0 | 32.424 | 33.955 | 31.725 | 31.509 | 18.16 | 23.945 | 9.122 | 0 | 0 | 58.418 | 58.06 | 42.695 | 22.645 | 0 | 0 | 55.879 | 33.039 | [5 empty] | 0 | 0.915 | 4 | 3.9401 | 3.67 | 2.0388 | 1.8182 | 1.8518 | 47.0004
2010-07-04 | 21:42 | 0 | 18.153 | 0 | 3 | 0 | 32.152 | 33.149 | 31.502 | 31.526 | 17.66 | 23.962 | 9.115 | 0 | 0 | 58.365 | 58.03 | 42.642 | 22.66 | 0 | 0 | 55.893 | 32.984 | [5 empty] | 0 | 0.626 | 5 | 3.9421 | 3.672 | 2.0389 | 1.8182 | 1.8538 | 47.0252
2010-07-04 | 21:43 | 0 | 18.16 | 0 | 2 | 0 | 32.088 | 32.826 | 31.485 | 31.509 | 16.805 | 23.945 | 9.248 | 0 | 0 | 58.306 | 58.037 | 42.65 | 22.645 | 0 | 0 | 56.037 | 32.943 | [5 empty] | 0 | 0.579 | 6 | 3.9034 | 3.6352 | 2.0374 | 1.8182 | 1.817 | 46.5486
2010-07-04 | 21:44 | 0 | 18.16 | 0 | 2 | 0 | 31.919 | 32.567 | 31.485 | 31.414 | 17.175 | 23.898 | 9.271 | 0 | 0 | 58.283 | 58.06 | 42.626 | 22.716 | 0 | 0 | 56.037 | 32.897 | [5 empty] | 0 | 0.505 | 7 | 3.8967 | 3.6288 | 2.0371 | 1.8182 | 1.8106 | 46.4653
2010-07-04 | 21:45 | 0 | 18.16 | 0 | 3 | 0 | 31.703 | 32.328 | 31.654 | 31.365 | 16.78 | 23.898 | 9.271 | 0 | 0 | 58.215 | 57.991 | 42.65 | 22.67 | 0 | 0 | 56.016 | 32.874 | [5 empty] | 0 | 0.338 | 8 | 3.8967 | 3.6288 | 2.0371 | 1.8182 | 1.8106 | 46.4653
2010-07-04 | 21:46 | 0 | 18.135 | 0 | 2 | 0 | 31.558 | 32.088 | 31.558 | 31.558 | 16.212 | 23.874 | 9.248 | 0 | 0 | 58.149 | 57.991 | 42.578 | 22.596 | 0 | 0 | 55.97 | 32.826 | [5 empty] | 0 | 0 | 9 | 3.9034 | 3.6352 | 2.0374 | 1.8182 | 1.817 | 46.5486
2010-07-04 | 21:47 | 1 | 18.16 | 0 | 3 | 0 | 38.301 | 31.894 | 31.316 | 31.485 | 32.279 | 23.849 | 9.248 | 0 | 0 | 58.103 | 57.948 | 42.626 | 22.645 | 0 | 0 | 55.923 | 32.78 | [5 empty] | 18.16 | 6.816 | 10 | 3.9034 | 3.6352 | 2.0374 | 1.8182 | 1.817 | 46.5486
2010-07-04 | 21:48 | 0 | 18.16 | 0 | 2 | 0 | 50.375 | 34.096 | 31.051 | 31.294 | 32.802 | 23.825 | 9.248 | 1 | 0 | 58.05 | 57.936 | 42.568 | 22.584 | 0 | 0 | 55.846 | 32.72 | [5 empty] | 0 | 19.081 | 11 | 3.9034 | 3.6352 | 2.0374 | 1.8182 | 1.817 | 46.5486
2010-07-04 | 21:49 | 0 | 18.16 | 0 | 3 | 0 | 52.028 | 48.083 | 30.764 | 31.004 | 32.897 | 23.8 | 9.246 | 2 | 0 | 57.993 | 57.948 | 42.628 | 22.645 | 0 | 0 | 55.834 | 32.732 | [5 empty] | 0 | 21.024 | 12 | 3.904 | 3.6357 | 2.0374 | 1.8182 | 1.8175 | 46.5559
2010-07-04 | 21:50 | 0 | 18.16 | 0 | 2 | 0 | 52.623 | 51.134 | 30.57 | 30.764 | 33.228 | 23.778 | 9.321 | 1 | 0 | 57.927 | 57.927 | 42.65 | 22.596 | 0 | 0 | 55.858 | 32.687 | [5 empty] | 0 | 21.859 | 13 | 3.8821 | 3.6149 | 2.0365 | 1.8182 | 1.7968 | 46.283
2010-07-04 | 21:51 | 1 | 18.13 | 0 | 3 | 0 | 52.779 | 51.885 | 30.494 | 30.494 | 33.668 | 23.771 | 9.291 | 2 | 0 | 57.854 | 57.9 | 42.599 | 22.665 | 0 | 0 | 55.83 | 32.61 | [5 empty] | 18.13 | 22.285 | 14 | 3.8909 | 3.6233 | 2.0368 | 1.8182 | 1.8051 | 46.3925
2010-07-04 | 21:52 | 0 | 18.16 | 0 | 2 | 0 | 53.358 | 52.28 | 30.644 | 30.401 | 33.979 | 23.8 | 9.371 | 1 | 0 | 57.859 | 57.904 | 42.674 | 22.645 | 0 | 0 | 55.858 | 32.639 | [5 empty] | 0 | 22.957 | 15 | 3.8676 | 3.6011 | 2.0359 | 1.8182 | 1.7829 | 46.0994
2010-07-04 | 21:53 | 0 | 18.135 | 0 | 2 | 0 | 54.068 | 52.716 | 30.715 | 30.425 | 33.273 | 23.825 | 9.271 | 2 | 0 | 57.836 | 57.904 | 42.721 | 22.694 | 0 | 0 | 55.858 | 32.615 | [5 empty] | 0 | 23.643 | 16 | 3.8967 | 3.6288 | 2.0371 | 1.8182 | 1.8106 | 46.4653
2010-07-04 | 21:54 | 0 | 18.16 | 0 | 2 | 0 | 43.709 | 53.402 | 30.926 | 30.516 | 22.976 | 23.795 | 9.241 | 1 | 0 | 57.831 | 57.9 | 42.693 | 22.616 | 0 | 0 | 55.806 | 32.517 | [5 empty] | 0 | 13.193 | 17 | 3.9054 | 3.6371 | 2.0374 | 1.8182 | 1.8189 | 46.574
2010-07-04 | 21:55 | 0 | 18.16 | 0 | 2 | 0 | 35.483 | 49.988 | 31.22 | 30.715 | 19.297 | 23.825 | 9.296 | 0 | 0 | 57.882 | 57.904 | 42.791 | 22.694 | 0 | 0 | 55.834 | 32.546 | [5 empty] | 0 | 4.768 | 18 | 3.8894 | 3.6219 | 2.0368 | 1.8182 | 1.8037 | 46.3743
2010-07-04 | 21:56 | 0 | 18.13 | 0 | 3 | 0 | 33.034 | 38.932 | 31.36 | 30.95 | 17.539 | 23.771 | 9.215 | 0 | 0 | 57.831 | 57.877 | 42.762 | 22.665 | 0 | 0 | 55.783 | 32.468 | [5 empty] | 0 | 2.084 | 19 | 3.913 | 3.6443 | 2.0377 | 1.8182 | 1.8261 | 46.6678
2010-07-04 | 21:57 | 0 | 18.16 | 0 | 2 | 0 | 32.282 | 34.66 | 31.463 | 31.078 | 17.077 | 23.849 | 9.223 | 1 | 0 | 57.859 | 57.904 | 42.815 | 22.645 | 0 | 0 | 55.788 | 32.473 | [5 empty] | 0 | 1.204 | 20 | 3.9107 | 3.6421 | 2.0377 | 1.8182 | 1.8239 | 46.6389
2010-07-04 | 21:58 | 0 | 18.185 | 0 | 2 | 0 | 31.992 | 33.251 | 31.463 | 31.269 | 17.891 | 23.825 | 9.223 | 0 | 0 | 57.882 | 57.927 | 42.791 | 22.67 | 0 | 0 | 55.743 | 32.426 | [5 empty] | 0 | 0.723 | 21 | 3.9107 | 3.6421 | 2.0377 | 1.8182 | 1.8239 | 46.6389
2010-07-04 | 21:59 | 0 | 18.13 | 0 | 2 | 0 | 31.818 | 32.634 | 31.458 | 31.264 | 18.18 | 23.844 | 9.241 | 0 | 0 | 57.831 | 57.877 | 42.762 | 22.542 | 0 | 0 | 55.715 | 32.348 | [5 empty] | 0 | 0.554 | 22 | 3.9054 | 3.6371 | 2.0374 | 1.8182 | 1.8189 | 46.574
2010-07-04 | 22:00 | 0 | 18.13 | 0 | 3 | 0 | 31.698 | 32.372 | 31.48 | 31.36 | 16.775 | 23.82 | 9.168 | 0 | 0 | 57.809 | 57.854 | 42.741 | 22.567 | 0 | 0 | 55.736 | 32.323 | [5 empty] | 0 | 0.338 | 23 | 3.9267 | 3.6573 | 2.0383 | 1.8182 | 1.8391 | 46.8364
2010-07-04 | 22:01 | 0 | 18.135 | 0 | 2 | 0 | 31.678 | 32.208 | 31.752 | 31.414 | 16.36 | 23.874 | 9.223 | 0 | 0 | 57.813 | 57.882 | 42.745 | 22.572 | 0 | 0 | 55.72 | 32.353 | [5 empty] | 0 | 0.264 | 24 | 3.9107 | 3.6421 | 2.0377 | 1.8182 | 1.8239 | 46.6389
2010-07-04 | 22:02 | 0 | 18.16 | 0 | 2 | 0 | 31.607 | 32.088 | 31.678 | 31.654 | 16.038 | 23.874 | 9.173 | 0 | 0 | 57.77 | 57.859 | 42.745 | 22.596 | 0 | 0 | 55.743 | 32.306 | [5 empty] | 0 | -0.047 | 25 | 3.9252 | 3.6559 | 2.0382 | 1.8182 | 1.8377 | 46.8185
2010-07-04 | 22:03 | 0 | 18.16 | 0 | 3 | 0 | 31.678 | 31.968 | 31.438 | 31.728 | 26.645 | 23.778 | 9.271 | 0 | 0 | 57.747 | 57.836 | 42.769 | 22.501 | 0 | 0 | 55.72 | 32.257 | [5 empty] | 0 | -0.05 | 26 | 3.8967 | 3.6288 | 2.0371 | 1.8182 | 1.8106 | 46.4653
2010-07-04 | 22:04 | 0 | 18.13 | 0 | 2 | 0 | 46.748 | 31.867 | 31.095 | 31.409 | 32.493 | 23.749 | 9.215 | 1 | 0 | 57.697 | 57.809 | 42.762 | 22.496 | 0 | 0 | 55.692 | 32.203 | [5 empty] | 0 | 15.339 | 27 | 3.913 | 3.6443 | 2.0377 | 1.8182 | 1.8261 | 46.6678
2010-07-04 | 22:05 | 1 | 18.16 | 0 | 3 | 0 | 51.432 | 40.817 | 30.788 | 31.124 | 32.921 | 23.754 | 9.223 | 1 | 0 | 57.658 | 57.793 | 42.745 | 22.596 | 0 | 0 | 55.673 | 32.208 | [5 empty] | 18.16 | 20.308 | 28 | 3.9107 | 3.6421 | 2.0377 | 1.8182 | 1.8239 | 46.6389
2010-07-04 | 22:06 | 0 | 18.185 | 0 | 2 | 0 | 52.394 | 49.873 | 30.401 | 30.788 | 33.132 | 23.729 | 9.198 | 1 | 0 | 57.635 | 57.747 | 42.745 | 22.67 | 0 | 0 | 55.72 | 32.208 | [5 empty] | 0 | 21.606 | 29 | 3.9179 | 3.649 | 2.0379 | 1.8182 | 1.8308 | 46.7289
2010-07-04 | 22:07 | 0 | 18.16 | 0 | 3 | 0 | 52.693 | 51.591 | 30.281 | 30.45 | 33.086 | 23.705 | 9.296 | 2 | 0 | 57.589 | 57.793 | 42.815 | 22.645 | 0 | 0 | 55.673 | 32.233 | [5 empty] | 0 | 22.243 | 30 | 3.8894 | 3.6219 | 2.0368 | 1.8182 | 1.8037 | 46.3743
2010-07-04 | 22:08 | 0 | 18.16 | 0 | 2 | 0 | 53.013 | 52.142 | 30.256 | 30.234 | 33.72 | 23.754 | 9.246 | 2 | 0 | 57.567 | 57.822 | 42.8 | 22.68 | 0 | 0 | 55.683 | 32.242 | [5 empty] | 0 | 22.779 | 31 | 3.904 | 3.6357 | 2.0374 | 1.8182 | 1.8175 | 46.5559
2010-07-04 | 22:09 | 1 | 18.148 | 0 | 2 | 1 | 53.274 | 52.494 | 30.244 | 30.124 | 33.823 | 23.788 | 9.236 | 1 | 0 | 57.576 | 57.754 | 42.848 | 22.633 | 0 | 0 | 55.659 | 32.218 | [5 empty] | 18.148 | 23.15 | 32 | 3.9069 | 3.6385 | 2.0375 | 1.8182 | 1.8203 | 46.592
2010-07-04 | 22:10 | 0 | 18.123 | 0 | 2 | 0 | 53.846 | 52.814 | 30.46 | 30.099 | 34.364 | 23.687 | 9.18 | 2 | 0 | 57.548 | 57.726 | 42.865 | 22.699 | 0 | 0 | 55.676 | 32.142 | [5 empty] | 0 | 23.747 | 0 | 3.9232 | 3.654 | 2.0382 | 1.8182 | 1.8358 | 46.7935
2010-07-04 | 22:11 | 0 | 18.092 | 1 | 3 | 0 | 53.888 | 53.269 | 30.769 | 30.264 | 28.263 | 23.712 | 9.231 | 1 | 0 | 57.548 | 57.726 | 42.843 | 22.65 | 0 | 0 | 55.652 | 32.117 | [5 empty] | 0 | 23.624 | 1 | 3.9083 | 3.6399 | 1.9841 | 1.7647 | 1.8752 | 47.9783
2010-07-04 | 22:12 | 0 | 18.143 | 0 | 2 | 0 | 40.116 | 53.818 | 30.985 | 30.504 | 21.277 | 23.808 | 9.205 | 1 | 0 | 57.592 | 57.726 | 42.889 | 22.626 | 0 | 0 | 55.676 | 32.117 | [5 empty] | 0 | 9.612 | 2 | 3.9159 | 3.6471 | 1.9844 | 1.7647 | 1.8824 | 48.0694
2010-07-04 | 22:13 | 0 | 18.143 | 0 | 2 | 0 | 34.383 | 46.092 | 31.249 | 30.72 | 18.389 | 23.808 | 9.205 | 0 | 0 | 57.615 | 57.726 | 42.889 | 22.675 | 0 | 0 | 55.699 | 32.117 | [5 empty] | 0 | 3.663 | 3 | 3.9159 | 3.6471 | 1.9844 | 1.7647 | 1.8824 | 48.0694
2010-07-04 | 22:14 | 0 | 18.143 | 0 | 2 | 0 | 32.644 | 37.038 | 31.394 | 30.96 | 17.479 | 23.879 | 9.278 | 0 | 0 | 57.615 | 57.749 | 42.937 | 22.699 | 0 | 0 | 55.676 | 32.117 | [5 empty] | 0 | 1.684 | 4 | 3.8946 | 3.6268 | 1.9835 | 1.7647 | 1.8621 | 47.8129
2010-07-04 | 22:15 | 0 | 18.118 | 0 | 2 | 0 | 32.142 | 34.007 | 31.563 | 31.129 | 17.552 | 23.903 | 9.231 | 0 | 0 | 57.637 | 57.749 | 42.913 | 22.675 | 0 | 0 | 55.631 | 32.093 | [5 empty] | 0 | 1.013 | 5 | 3.9083 | 3.6399 | 1.9841 | 1.7647 | 1.8752 | 47.9783
2010-07-04 | 22:16 | 0 | 18.118 | 0 | 3 | 0 | 31.924 | 32.996 | 31.828 | 31.37 | 17.208 | 23.903 | 9.278 | 0 | 0 | 57.66 | 57.749 | 42.937 | 22.626 | 0 | 0 | 55.676 | 32.068 | [5 empty] | 0 | 0.554 | 6 | 3.8946 | 3.6268 | 1.9835 | 1.7647 | 1.8621 | 47.8129
2010-07-04 | 22:17 | 0 | 18.148 | 0 | 2 | 0 | 31.882 | 32.603 | 32.098 | 31.737 | 17.039 | 23.982 | 9.309 | 1 | 0 | 57.665 | 57.777 | 42.941 | 22.68 | 0 | 0 | 55.659 | 32.098 | [5 empty] | 0 | 0.145 | 7 | 3.8856 | 3.6183 | 1.9832 | 1.7647 | 1.8536 | 47.7032
2010-07-04 | 22:18 | 0 | 18.092 | 0 | 2 | 0 | 31.924 | 32.382 | 32.142 | 31.973 | 16.194 | 24.023 | 9.278 | 0 | 0 | 57.615 | 57.726 | 42.913 | 22.65 | 0 | 0 | 55.608 | 31.997 | [5 empty] | 0 | -0.049 | 8 | 3.8946 | 3.6268 | 1.9835 | 1.7647 | 1.8621 | 47.8129
2010-07-04 | 22:19 | 0 | 18.092 | 0 | 3 | 0 | 32.068 | 32.333 | 32.022 | 32.188 | 15.923 | 24.048 | 9.205 | 0 | 0 | 57.592 | 57.704 | 42.913 | 22.604 | 0 | 0 | 55.631 | 31.973 | [5 empty] | 0 | -0.12 | 9 | 3.9159 | 3.6471 | 1.9844 | 1.7647 | 1.8824 | 48.0694
2010-07-04 | 22:20 | 0 | 18.118 | 0 | 2 | 0 | 32.213 | 32.382 | 31.708 | 32.117 | 15.503 | 23.977 | 9.231 | 0 | 0 | 57.548 | 57.66 | 42.889 | 22.65 | 0 | 0 | 55.585 | 31.973 | [5 empty] | 0 | 0.096 | 10 | 3.9083 | 3.6399 | 1.9841 | 1.7647 | 1.8752 | 47.9783
2010-07-04 | 22:21 | 0 | 18.143 | 0 | 3 | 0 | 32.668 | 32.478 | 31.347 | 31.757 | 31.468 | 23.999 | 9.253 | 0 | 0 | 57.526 | 57.66 | 42.889 | 22.53 | 0 | 0 | 55.561 | 31.973 | [5 empty] | 0 | 0.911 | 11 | 3.9019 | 3.6338 | 1.9838 | 1.7647 | 1.8691 | 47.9011
2010-07-04 | 22:22 | 1 | 18.148 | 0 | 2 | 0 | 48.758 | 32.72 | 30.989 | 31.352 | 32.766 | 23.982 | 9.334 | 0 | 0 | 57.462 | 57.665 | 42.894 | 22.609 | 0 | 0 | 55.589 | 32.002 | [5 empty] | 18.148 | 17.406 | 12 | 3.8783 | 3.6113 | 1.9829 | 1.7647 | 1.8466 | 47.6143
2010-07-04 | 22:23 | 0 | 18.118 | 0 | 3 | 0 | 51.687 | 45.656 | 30.575 | 31.009 | 32.974 | 23.977 | 9.205 | 2 | 0 | 57.48 | 57.637 | 42.889 | 22.604 | 0 | 0 | 55.585 | 31.973 | [5 empty] | 0 | 20.678 | 13 | 3.9159 | 3.6471 | 1.9844 | 1.7647 | 1.8824 | 48.0694
2010-07-04 | 22:24 | 0 | 18.092 | 0 | 2 | 0 | 52.168 | 50.679 | 30.359 | 30.673 | 32.478 | 23.977 | 9.18 | 1 | 0 | 57.434 | 57.615 | 42.913 | 22.626 | 0 | 0 | 55.538 | 31.948 | [5 empty] | 0 | 21.495 | 14 | 3.9232 | 3.654 | 1.9847 | 1.7647 | 1.8893 | 48.1566
2010-07-04 | 22:25 | 0 | 18.092 | 0 | 3 | 0 | 52.168 | 51.526 | 30.215 | 30.406 | 33.419 | 23.952 | 9.278 | 2 | 0 | 57.414 | 57.592 | 42.913 | 22.604 | 0 | 0 | 55.538 | 31.948 | [5 empty] | 0 | 21.762 | 15 | 3.8946 | 3.6268 | 1.9835 | 1.7647 | 1.8621 | 47.8129
2010-07-04 | 22:26 | 1 | 18.118 | 0 | 2 | 0 | 52.49 | 51.778 | 30.31 | 30.239 | 33.373 | 23.977 | 9.253 | 1 | 0 | 57.391 | 57.592 | 42.961 | 22.604 | 0 | 0 | 55.515 | 31.948 | [5 empty] | 18.118 | 22.251 | 16 | 3.9019 | 3.6338 | 1.9838 | 1.7647 | 1.8691 | 47.9011
2010-07-04 | 22:27 | 0 | 18.118 | 0 | 3 | 0 | 52.81 | 52.121 | 30.43 | 30.215 | 33.959 | 23.977 | 9.205 | 2 | 0 | 57.391 | 57.592 | 43.006 | 22.626 | 0 | 0 | 55.47 | 31.924 | [5 empty] | 0 | 22.595 | 17 | 3.9159 | 3.6471 | 1.9844 | 1.7647 | 1.8824 | 48.0694
2010-07-04 | 22:28 | 0 | 18.118 | 0 | 2 | 0 | 53.314 | 52.396 | 30.695 | 30.264 | 34.242 | 23.952 | 9.253 | 2 | 0 | 57.393 | 57.596 | 42.963 | 22.579 | 0 | 0 | 55.496 | 31.926 | [5 empty] | 0 | 23.05 | 18 | 3.9019 | 3.6338 | 1.9838 | 1.7647 | 1.8691 | 47.9011
2010-07-04 | 22:29 | 0 | 18.128 | 0 | 2 | 0 | 53.785 | 52.891 | 30.923 | 30.514 | 34.957 | 24.011 | 9.213 | 1 | 0 | 57.425 | 57.605 | 43.042 | 22.66 | 0 | 0 | 55.459 | 31.96 | [5 empty] | 0 | 23.271 | 19 | 3.9136 | 3.6448 | 1.9843 | 1.7647 | 1.8801 | 48.0414
2010-07-04 | 22:30 | 0 | 18.128 | 0 | 2 | 0 | 54.222 | 53.372 | 31.166 | 30.757 | 35.263 | 23.987 | 9.115 | 2 | 0 | 57.471 | 57.628 | 43.09 | 22.638 | 0 | 0 | 55.505 | 31.911 | [5 empty] | 0 | 23.465 | 20 | 3.9421 | 3.672 | 1.9854 | 1.7647 | 1.9073 | 48.3817
2010-07-04 | 22:31 | 0 | 18.102 | 0 | 3 | 0 | 44.006 | 53.832 | 31.308 | 30.997 | 25.095 | 24.033 | 9.19 | 1 | 0 | 57.471 | 57.605 | 43.114 | 22.638 | 0 | 0 | 55.552 | 31.911 | [5 empty] | 0 | 13.009 | 21 | 3.9203 | 3.6512 | 1.9846 | 1.7647 | 1.8865 | 48.1217
2010-07-04 | 22:32 | 0 | 18.07 | 0 | 2 | 0 | 35.844 | 49.582 | 31.495 | 31.134 | 21.208 | 24.099 | 9.082 | 0 | 0 | 57.484 | 57.599 | 43.083 | 22.702 | 0 | 0 | 55.522 | 31.88 | [5 empty] | 0 | 4.71 | 22 | 3.9517 | 3.6811 | 1.9858 | 1.7647 | 1.9164 | 48.4952
2010-07-04 | 22:33 | 0 | 18.128 | 0 | 2 | 0 | 33.479 | 38.741 | 31.816 | 31.308 | 19.018 | 24.131 | 9.115 | 0 | 0 | 57.494 | 57.628 | 43.09 | 22.613 | 0 | 0 | 55.529 | 31.887 | [5 empty] | 0 | 2.171 | 23 | 3.9421 | 3.672 | 1.9854 | 1.7647 | 1.9073 | 48.3817
2010-07-04 | 22:34 | 0 | 18.128 | 0 | 3 | 0 | 32.677 | 34.888 | 32.25 | 31.598 | 17.489 | 24.131 | 9.065 | 0 | 0 | 57.514 | 57.628 | 43.104 | 22.606 | 0 | 0 | 55.452 | 31.83 | [5 empty] | 0 | 1.079 | 24 | 3.9567 | 3.6858 | 1.986 | 1.7647 | 1.9211 | 48.5535
2010-07-04 | 22:35 | 0 | 18.128 | 0 | 2 | 0 | 32.417 | 33.596 | 32.725 | 32.032 | 17.909 | 24.131 | 9.09 | 0 | 0 | 57.56 | 57.605 | 43.135 | 22.613 | 0 | 0 | 55.459 | 31.862 | [5 empty] | 0 | 0.385 | 25 | 3.9494 | 3.6789 | 1.9857 | 1.7647 | 1.9142 | 48.4678
2010-07-04 | 22:36 | 0 | 18.128 | 0 | 2 | 0 | 32.466 | 33.055 | 33.007 | 32.56 | 17.218 | 24.131 | 9.14 | 1 | 0 | 57.537 | 57.605 | 43.159 | 22.638 | 0 | 0 | 55.482 | 31.887 | [5 empty] | 0 | -0.094 | 26 | 3.9348 | 3.665 | 1.9852 | 1.7647 | 1.9003 | 48.2954
2010-07-04 | 22:37 | 0 | 18.128 | 0 | 3 | 0 | 32.749 | 32.914 | 32.96 | 32.938 | 16.401 | 24.178 | 9.165 | 0 | 0 | 57.514 | 57.605 | 43.135 | 22.613 | 0 | 0 | 55.459 | 31.887 | [5 empty] | 0 | -0.189 | 27 | 3.9276 | 3.6581 | 1.9849 | 1.7647 | 1.8934 | 48.2087
2010-07-04 | 22:38 | 0 | 18.128 | 0 | 2 | 0 | 33.055 | 33.055 | 32.584 | 32.938 | 15.734 | 24.156 | 9.14 | 0 | 0 | 57.494 | 57.56 | 43.114 | 22.66 | 0 | 0 | 55.438 | 31.862 | [5 empty] | 0 | 0.117 | 28 | 3.9348 | 3.665 | 1.9852 | 1.7647 | 1.9003 | 48.2954
2010-07-04 | 22:39 | 0 | 18.128 | 0 | 3 | 0 | 33.055 | 33.29 | 32.13 | 32.632 | 14.254 | 24.156 | 9.165 | 0 | 0 | 57.448 | 57.56 | 43.09 | 22.589 | 0 | 0 | 55.414 | 31.862 | [5 empty] | 0 | 0.423 | 29 | 3.9276 | 3.6581 | 1.9849 | 1.7647 | 1.8934 | 48.2087
2010-07-04 | 22:40 | 0 | 18.102 | 0 | 2 | 0 | 32.819 | 33.359 | 31.647 | 32.152 | 14.895 | 24.156 | 9.14 | 0 | 0 | 57.425 | 57.537 | 43.114 | 22.638 | 0 | 0 | 55.505 | 31.816 | [5 empty] | 0 | 0.667 | 30 | 3.9348 | 3.665 | 1.9852 | 1.7647 | 1.9003 | 48.2954
2010-07-04 | 22:41 | 1 | 18.128 | 0 | 3 | 0 | 43.865 | 33.149 | 31.262 | 31.671 | 32.345 | 24.131 | 9.165 | 0 | 0 | 57.382 | 57.514 | 43.09 | 22.709 | 0 | 0 | 55.505 | 31.862 | [5 empty] | 18.128 | 12.194 | 31 | 3.9276 | 3.6581 | 1.9849 | 1.7647 | 1.8934 | 48.2087
2010-07-04 | 22:42 | 0 | 18.095 | 0 | 3 | 0 | 50.728 | 38.686 | 30.916 | 31.23 | 32.766 | 24.05 | 9.082 | 1 | 0 | 57.329 | 57.484 | 43.09 | 22.613 | 0 | 0 | 55.505 | 31.816 | [5 empty] | 0 | 19.498 | 32 | 3.9517 | 3.6811 | 1.9858 | 1.7647 | 1.9164 | 48.4952
2010-07-04 | 22:43 | 0 | 18.153 | 0 | 2 | 1 | 51.654 | 49.36 | 30.707 | 30.972 | 33.101 | 24.033 | 9.065 | 2 | 0 | 57.336 | 57.471 | 43.114 | 22.66 | 0 | 0 | 55.482 | 31.84 | [5 empty] | 0 | 20.682 | 33 | 3.9567 | 3.6858 | 1.986 | 1.7647 | 1.9211 | 48.5535
2010-07-04 | 22:44 | 1 | 18.153 | 0 | 3 | 0 | 51.927 | 51.033 | 30.683 | 30.707 | 32.96 | 24.082 | 9.017 | 1 | 0 | 57.313 | 57.471 | 43.09 | 22.709 | 0 | 0 | 55.459 | 31.84 | [5 empty] | 18.153 | 21.22 | 0 | 3.9706 | 3.6991 | 1.9866 | 1.7647 | 1.9344 | 48.7172
2010-07-04 | 22:45 | 0 | 18.12 | 0 | 2 | 0 | 52.151 | 51.439 | 30.651 | 30.555 | 33.823 | 24.001 | 8.984 | 2 | 0 | 57.284 | 57.441 | 43.128 | 22.628 | 0 | 0 | 55.407 | 31.808 | [5 empty] | 0 | 21.596 | 1 | 3.9803 | 3.7082 | 3.7517 | 3.5294 | 0.17882 | 4.4926
2010-07-04 | 22:46 | 0 | 18.153 | 0 | 3 | 0 | 52.686 | 51.769 | 30.757 | 30.587 | 34.254 | 24.058 | 8.941 | 1 | 0 | 57.291 | 57.471 | 43.135 | 22.638 | 0 | 0 | 55.414 | 31.887 | [5 empty] | 0 | 22.099 | 2 | 3.9928 | 3.7201 | 3.7522 | 3.5294 | 0.19072 | 4.7766
2010-07-04 | 22:47 | 0 | 18.095 | 0 | 2 | 0 | 53.16 | 52.172 | 30.867 | 30.58 | 34.316 | 24.001 | 8.861 | 2 | 0 | 57.284 | 57.441 | 43.152 | 22.628 | 0 | 0 | 55.407 | 31.83 | [5 empty] | 0 | 22.58 | 3 | 4.0161 | 3.7423 | 3.7532 | 3.5294 | 0.21286 | 5.3003
2010-07-04 | 22:48 | 1 | 18.095 | 0 | 2 | 0 | 53.549 | 52.723 | 31.085 | 30.7 | 34.926 | 24.026 | 8.786 | 2 | 0 | 57.284 | 57.441 | 43.152 | 22.628 | 0 | 0 | 55.407 | 31.759 | [5 empty] | 18.095 | 22.849 | 4 | 4.0379 | 3.763 | 3.754 | 3.5294 | 0.23362 | 5.7857
2010-07-04 | 22:49 | 0 | 18.07 | 0 | 3 | 0 | 53.755 | 53.183 | 31.276 | 30.94 | 35.514 | 24.05 | 8.713 | 1 | 0 | 57.306 | 57.441 | 43.152 | 22.653 | 0 | 0 | 55.428 | 31.759 | [5 empty] | 0 | 22.815 | 5 | 4.0592 | 3.7832 | 3.7549 | 3.5294 | 0.25383 | 6.2532
2010-07-04 | 22:50 | 0 | 18.128 | 1 | 2 | 0 | 54.268 | 53.489 | 31.453 | 31.141 | 36.134 | 24.156 | 8.695 | 2 | 0 | 57.359 | 57.471 | 43.255 | 22.613 | 0 | 0 | 55.428 | 31.759 | [5 empty] | 0 | 23.127 | 6 | 4.0644 | 3.7882 | 3.7551 | 3.5294 | 0.25881 | 6.3678
2010-07-04 | 22:51 | 0 | 18.128 | 0 | 2 | 0 | 54.52 | 53.9 | 31.598 | 31.286 | 30.467 | 24.202 | 8.622 | 1 | 0 | 57.382 | 57.471 | 43.255 | 22.66 | 0 | 0 | 55.391 | 31.816 | [5 empty] | 0 | 23.234 | 7 | 4.0857 | 3.8084 | 3.756 | 3.5294 | 0.27902 | 6.8292
2010-07-04 | 22:52 | 0 | 18.095 | 0 | 3 | 0 | 41.93 | 54.215 | 31.735 | 31.446 | 24.435 | 24.195 | 8.539 | 1 | 0 | 57.373 | 57.441 | 43.224 | 22.653 | 0 | 0 | 55.407 | 31.808 | [5 empty] | 0 | 10.484 | 8 | 4.1098 | 3.8314 | 3.757 | 3.5294 | 0.30199 | 7.348
2010-07-04 | 22:53 | 0 | 18.12 | 0 | 2 | 0 | 35.562 | 46.968 | 32.144 | 31.544 | 21.787 | 24.17 | 8.514 | 0 | 0 | 57.395 | 57.464 | 43.245 | 22.628 | 0 | 0 | 55.361 | 31.808 | [5 empty] | 0 | 4.018 | 9 | 4.1171 | 3.8383 | 3.7572 | 3.5294 | 0.30891 | 7.5031
2010-07-04 | 22:54 | 0 | 18.12 | 0 | 2 | 0 | 33.634 | 37.842 | 32.601 | 31.88 | 19.578 | 24.195 | 8.489 | 1 | 0 | 57.395 | 57.441 | 43.269 | 22.653 | 0 | 0 | 55.384 | 31.808 | [5 empty] | 0 | 1.754 | 10 | 4.1244 | 3.8452 | 3.7575 | 3.5294 | 0.31583 | 7.6577
2010-07-04 | 22:55 | 0 | 18.095 | 0 | 3 | 0 | 33.024 | 34.856 | 32.976 | 32.385 | 16.172 | 24.17 | 8.391 | 0 | 0 | 57.395 | 57.441 | 43.245 | 22.677 | 0 | 0 | 55.361 | 31.808 | [5 empty] | 0 | 0.639 | 11 | 4.1529 | 3.8724 | 3.7587 | 3.5294 | 0.34296 | 8.2582
2010-07-04 | 22:56 | 0 | 18.128 | 0 | 2 | 0 | 33.031 | 33.83 | 33.383 | 32.938 | 15.832 | 24.156 | 8.398 | 0 | 0 | 57.402 | 57.471 | 43.276 | 22.709 | 0 | 0 | 55.323 | 31.816 | [5 empty] | 0 | 0.093 | 12 | 4.1509 | 3.8704 | 3.7586 | 3.5294 | 0.34102 | 8.2156
2010-07-04 | 22:57 | 0 | 18.128 | 0 | 2 | 0 | 33.242 | 33.548 | 33.455 | 33.359 | 14.696 | 24.178 | 8.351 | 0 | 0 | 57.425 | 57.448 | 43.3 | 22.66 | 0 | 0 | 55.344 | 31.84 | [5 empty] | 0 | -0.117 | 13 | 4.1646 | 3.8834 | 3.7592 | 3.5294 | 0.35403 | 8.501
2010-07-04 | 22:58 | 0 | 18.12 | 0 | 3 | 0 | 33.469 | 33.586 | 33.211 | 33.448 | 13.874 | 24.146 | 8.293 | 0 | 0 | 57.373 | 57.395 | 43.245 | 22.677 | 0 | 0 | 55.361 | 31.83 | [5 empty] | 0 | 0.021 | 14 | 4.1815 | 3.8995 | 3.7599 | 3.5294 | 0.37009 | 8.8506
2010-07-04 | 22:59 | 0 | 18.128 | 0 | 8 | 0 | 35.452 | 33.759 | 32.866 | 38.858 | 39.282 | 24.131 | 8.275 | 0 | 0 | 45.324 | 57.382 | 49.178 | 22.685 | 0 | 0 | 55.368 | 31.84 | [5 empty] | 18.128 | 9.235 | 15 | 4.208 | 3.9247 | 3.7609 | 3.5294 | 0.39527 | 9.3935
2010-07-04 | 23:00 | 1 | 18.095 | 0 | 14 | 0 | 54.924 | 33.751 | 37.394 | 47.703 | 52.058 | 24.146 | 8.217 | 1 | 0 | 57.238 | 56.432 | 50.385 | 22.582 | 0 | 0 | 55.337 | 31.085 | [5 empty] | 18.095 | 9.482 | 16 | 4.2109 | 3.9275 | 3.761 | 3.5294 | 0.39804 | 9.4527
2010-07-04 | 23:01 | 1 | 18.128 | 0 | 15 | 0 | 65.72 | 33.713 | 43.09 | 56.485 | 57.494 | 24.131 | 8.202 | 2 | 0 | 66.282 | 56.124 | 57.179 | 22.685 | 0 | 0 | 55.391 | 31.96 | [5 empty] | 18.128 | 9.011 | 0 | 4.2298 | 3.9454 | 3.7618 | 3.5294 | 0.41603 | 9.8358
2010-07-04 | 23:02 | 1 | 18.095 | 0 | 15 | 1 | 70.869 | 33.61 | 46.806 | 61.387 | 58.249 | 24.026 | 8.192 | 1 | 1 | 70.936 | 56.341 | 61.41 | 22.702 | 0 | 0 | 55.361 | 35.82 | [5 empty] | 18.12 | 8.481 | 1 | 4.2246 | 3.9405 | 7.7322 | 7.5 | -3.5595 | -84.2578
2010-07-04 | 23:03 | 1 | 18.128 | 1 | 15 | 0 | 73.029 | 33.641 | 48.832 | 64.018 | 59.757 | 24.178 | 8.127 | 0 | 0 | 73.006 | 57.156 | 63.792 | 22.734 | 0 | 0 | 55.414 | 38.954 | [5 empty] | 0 | 7.804 | 2 | 4.254 | 3.9684 | 7.7334 | 7.5 | -3.5316 | -83.0181
2010-07-04 | 23:04 | 1 | 18.12 | 0 | 15 | 0 | 73.836 | 33.565 | 50.018 | 65.355 | 61.679 | 24.124 | 8.145 | 0 | 0 | 73.923 | 57.934 | 65.154 | 22.628 | 0 | 0 | 55.498 | 41.248 | [5 empty] | 18.12 | 7.108 | 3 | 4.2394 | 3.9546 | 7.7328 | 7.5 | -3.5454 | -83.6297
2010-07-04 | 23:05 | 0 | 18.095 | 0 | 15 | 0 | 74.01 | 33.448 | 50.821 | 66.206 | 63.023 | 24.17 | 8.044 | 1 | 0 | 74.229 | 58.696 | 66.028 | 22.653 | 0 | 0 | 55.774 | 43.059 | [5 empty] | 0 | 6.462 | 4 | 4.2607 | 3.9748 | 7.7337 | 7.5 | -3.5252 | -82.7382
2010-07-04 | 23:06 | 1 | 18.12 | 0 | 15 | 0 | 74.01 | 33.469 | 51.601 | 66.902 | 63.876 | 24.244 | 8.094 | 0 | 0 | 74.341 | 59.413 | 66.745 | 22.726 | 0 | 0 | 56.002 | 44.468 | [5 empty] | 0 | 5.031 | 5 | 4.2607 | 3.9748 | 7.7337 | 7.5 | -3.5252 | -82.7382
2010-07-04 | 23:07 | 0 | 18.07 | 0 | 15 | 0 | 73.923 | 33.469 | 52.172 | 67.461 | 64.346 | 24.364 | 8.021 | 0 | 0 | 74.319 | 60.132 | 67.306 | 22.797 | 0 | 0 | 56.298 | 45.637 | [5 empty] | 0 | 25.421 | 6 | 4.2642 | 3.9781 | 7.7338 | 7.5 | -3.5219 | -82.5925
2010-07-04 | 23:08 | 0 | 18.095 | 0 | 6 | 0 | 72.561 | 59.347 | 40.825 | 67.53 | 54.1 | 24.34 | 8.021 | 0 | 0 | 73.856 | 60.784 | 67.174 | 22.822 | 0 | 0 | 56.725 | 46.214 | [5 empty] | 0 | 23.837 | 7 | 4.279 | 3.9922 | 7.7344 | 7.5 | -3.5078 | -81.9759
2010-07-04 | 23:09 | 0 | 18.082 | 0 | 2 | 0 | 74.442 | 68.796 | 34.165 | 49.021 | 46.064 | 24.376 | 8.009 | 0 | 0 | 71.828 | 61.154 | 64.584 | 22.763 | 0 | 0 | 57.186 | 45.95 | [5 empty] | 0 | 11.056 | 0 | 4.279 | 3.9922 | 7.7344 | 7.5 | -3.5078 | -81.9759
2010-07-04 | 23:10 | 0 | 18.108 | 0 | 3 | 1 | 59.741 | 71.191 | 31.87 | 35.904 | 36.703 | 24.376 | 7.958 | 1 | 0 | 70.135 | 61.423 | 60.885 | 22.859 | 0 | 0 | 57.475 | 45.49 | [5 empty] | 0 | 5.327 | 1 | 4.2863 | 3.9991 | 2.962 | 2.7273 | 1.2719 | 29.6729
2010-07-04 | 23:11 | 0 | 18.108 | 0 | 2 | 0 | 43.166 | 64.403 | 31.048 | 32.11 | 29.893 | 24.281 | 7.958 | 0 | 0 | 68.906 | 61.601 | 57.859 | 22.883 | 0 | 0 | 57.724 | 45.009 | [5 empty] | 0 | 2.938 | 2 | 4.2936 | 4.0061 | 2.9623 | 2.7273 | 1.2788 | 29.7838
2010-07-04 | 23:12 | 0 | 18.108 | 0 | 2 | 0 | 36.28 | 47.784 | 30.857 | 30.953 | 29.555 | 24.207 | 7.933 | 0 | 0 | 67.962 | 61.736 | 55.694 | 22.81 | 0 | 0 | 57.991 | 44.505 | [5 empty] | 0 | 1.712 | 3 | 4.2936 | 4.0061 | 2.9623 | 2.7273 | 1.2788 | 29.7838
2010-07-04 | 23:13 | 0 | 18.082 | 0 | 3 | 0 | 33.577 | 38.983 | 30.928 | 30.639 | 26.497 | 24.207 | 7.908 | 0 | 0 | 67.251 | 61.848 | 54.021 | 22.763 | 0 | 0 | 58.149 | 43.987 | [5 empty] | 0 | 1.013 | 4 | 4.2936 | 4.0061 | 2.9623 | 2.7273 | 1.2788 | 29.7838
2010-07-04 | 23:14 | 0 | 18.082 | 0 | 2 | 0 | 32.424 | 35.385 | 31.002 | 30.712 | 22.954 | 24.183 | 7.908 | 0 | 0 | 66.692 | 61.916 | 52.553 | 22.763 | 0 | 0 | 58.306 | 43.542 | [5 empty] | 0 | 0.89 | 5 | 4.279 | 3.9922 | 2.9617 | 2.7273 | 1.265 | 29.5617
2010-07-04 | 23:15 | 0 | 18.082 | 0 | 2 | 0 | 31.941 | 33.694 | 30.953 | 30.928 | 19.837 | 24.112 | 7.908 | 0 | 0 | 66.22 | 61.939 | 51.474 | 22.763 | 0 | 0 | 58.372 | 43.118 | [5 empty] | 0 | 0.964 | 6 | 4.2429 | 3.9579 | 2.9602 | 2.7273 | 1.2306 | 29.0043
2010-07-04 | 23:16 | 0 | 18.082 | 0 | 3 | 0 | 31.772 | 32.847 | 30.737 | 30.882 | 19.837 | 24.136 | 7.958 | 0 | 0 | 65.839 | 61.959 | 50.742 | 22.81 | 0 | 0 | 58.507 | 42.743 | [5 empty] | 0 | 0.505 | 7 | 4.2211 | 3.9371 | 2.9593 | 2.7273 | 1.2099 | 28.6626
2010-07-04 | 23:17 | 0 | 18.082 | 0 | 2 | 0 | 31.676 | 32.47 | 31.002 | 30.712 | 17.937 | 24.136 | 8.082 | 0 | 0 | 65.481 | 61.959 | 50.237 | 22.738 | 0 | 0 | 58.552 | 42.343 | [5 empty] | 18.082 | 0 | 8 | 4.1925 | 3.91 | 2.9582 | 2.7273 | 1.1827 | 28.2106
2010-07-04 | 23:18 | 0 | 18.108 | 0 | 3 | 0 | 31.362 | 32.255 | 31.725 | 30.857 | 19.442 | 24.112 | 8.157 | 0 | 0 | 65.166 | 61.982 | 49.894 | 22.763 | 0 | 0 | 58.598 | 41.92 | [5 empty] | 0 | 16.512 | 9 | 4.1713 | 3.8898 | 2.9573 | 2.7273 | 1.1625 | 27.87
2010-07-04 | 23:19 | 1 | 18.082 | 0 | 3 | 0 | 31.58 | 31.916 | 31.99 | 31.58 | 33.577 | 24.063 | 8.255 | 0 | 0 | 64.919 | 61.982 | 49.619 | 22.81 | 0 | 0 | 58.71 | 41.638 | [5 empty] | 0 | 20.422 | 10 | 4.1713 | 3.8898 | 2.9573 | 2.7273 | 1.1625 | 27.87
2010-07-04 | 23:20 | 0 | 18.082 | 1 | 2 | 0 | 48.333 | 31.941 | 31.725 | 31.821 | 34.823 | 24.087 | 8.328 | 0 | 0 | 64.673 | 61.982 | 49.458 | 22.763 | 0 | 0 | 58.71 | 41.356 | [5 empty] | 0 | 21.171 | 11 | 4.164 | 3.8829 | 2.957 | 2.7273 | 1.1556 | 27.7525
2010-07-04 | 23:21 | 0 | 18.082 | 0 | 3 | 0 | 52.049 | 46.109 | 31.242 | 31.627 | 35.316 | 24.087 | 8.328 | 0 | 0 | 64.495 | 61.982 | 49.367 | 22.763 | 0 | 0 | 58.756 | 41.049 | [5 empty] | 18.082 | 21.441 | 12 | 4.1355 | 3.8558 | 2.9559 | 2.7273 | 1.1285 | 27.2881
2010-07-04 | 23:22 | 0 | 18.082 | 0 | 2 | 0 | 52.438 | 51.246 | 31.002 | 31.267 | 34.964 | 24.038 | 8.353 | 0 | 0 | 64.314 | 61.982 | 49.344 | 22.834 | 0 | 0 | 58.776 | 40.815 | [5 empty] | 0 | 21.612 | 13 | 4.1206 | 3.8416 | 2.9552 | 2.7273 | 1.1144 | 27.0439
2010-07-04 | 23:23 | 1 | 18.082 | 0 | 3 | 0 | 52.347 | 52.119 | 30.882 | 30.906 | 34.986 | 24.016 | 8.451 | 1 | 0 | 64.18 | 61.982 | 49.388 | 22.81 | 0 | 0 | 58.776 | 40.533 | [5 empty] | 0 | 21.96 | 14 | 4.1133 | 3.8347 | 2.955 | 2.7273 | 1.1075 | 26.9235
2010-07-04 | 23:24 | 0 | 18.082 | 0 | 3 | 0 | 52.324 | 52.119 | 30.906 | 30.712 | 35.409 | 23.942 | 8.502 | 1 | 0 | 64.068 | 61.982 | 49.411 | 22.81 | 0 | 0 | 58.733 | 40.298 | [5 empty] | 0 | 22.133 | 15 | 4.1133 | 3.8347 | 2.955 | 2.7273 | 1.1075 | 26.9235
2010-07-04 | 23:25 | 0 | 18.057 | 0 | 2 | 0 | 52.623 | 52.049 | 31.073 | 30.663 | 36.045 | 23.942 | 8.527 | 2 | 0 | 63.956 | 61.982 | 49.435 | 22.834 | 0 | 0 | 58.776 | 40.088 | [5 empty] | 18.115 | 22.419 | 16 | 4.1326 | 3.853 | 2.9557 | 2.7273 | 1.1257 | 27.2403
2010-07-04 | 23:26 | 0 | 18.082 | 0 | 2 | 0 | 52.966 | 52.371 | 31.291 | 30.833 | 36.514 | 23.942 | 8.527 | 1 | 0 | 63.844 | 62.005 | 49.411 | 22.859 | 0 | 0 | 58.756 | 39.806 | [5 empty] | 0 | 22.503 | 17 | 4.1567 | 3.876 | 2.9567 | 2.7273 | 1.1487 | 27.6347
2010-07-04 | 23:27 | 1 | 18.115 | 0 | 3 | 0 | 53.524 | 52.698 | 31.468 | 31.105 | 37.062 | 24.023 | 8.461 | 2 | 0 | 63.739 | 62.035 | 49.465 | 22.866 | 0 | 0 | 58.806 | 39.696 | [5 empty] | 0 | 22.841 | 18 | 4.208 | 3.9247 | 2.9588 | 2.7273 | 1.1974 | 28.4558
2010-07-04 | 23:28 | 0 | 18.082 | 0 | 2 | 0 | 53.745 | 53.195 | 31.507 | 31.242 | 37.571 | 23.991 | 8.378 | 1 | 0 | 63.575 | 62.005 | 49.435 | 22.834 | 0 | 0 | 58.794 | 39.473 | [5 empty] | 0 | 23.067 | 19 | 4.2292 | 3.9449 | 2.9597 | 2.7273 | 1.2176 | 28.7905
2010-07-04 | 23:29 | 0 | 18.03 | 0 | 3 | 0 | 54.152 | 53.51 | 31.502 | 31.311 | 37.966 | 23.891 | 8.202 | 2 | 0 | 63.388 | 61.955 | 49.313 | 22.783 | 0 | 0 | 58.792 | 39.282 | [5 empty] | 17.999 | 23.02 | 20 | 4.2525 | 3.967 | 2.9606 | 2.7273 | 1.2398 | 29.1536
2010-07-04 | 23:30 | 0 | 18.03 | 0 | 2 | 0 | 54.427 | 53.855 | 31.769 | 31.36 | 38.342 | 23.964 | 8.129 | 1 | 0 | 63.276 | 62.021 | 49.451 | 22.856 | 0 | 0 | 58.838 | 39.095 | [5 empty] | 0 | 22.889 | 21 | 4.2738 | 3.9872 | 2.9615 | 2.7273 | 1.26 | 29.4813
2010-07-04 | 23:31 | 1 | 17.999 | 0 | 2 | 0 | 54.492 | 54.194 | 32.076 | 31.472 | 38.385 | 23.982 | 8.049 | 2 | 0 | 63.071 | 62.017 | 49.355 | 22.873 | 0 | 0 | 58.833 | 38.901 | [5 empty] | 0 | 11.028 | 0 | 4.2796 | 3.9928 | 2.9617 | 2.7273 | 1.2655 | 29.5706
2010-07-04 | 23:32 | 0 | 18.025 | 0 | 3 | 1 | 54.651 | 54.376 | 32.485 | 31.762 | 35.823 | 23.957 | 7.976 | 1 | 0 | 63.025 | 62.017 | 49.379 | 22.802 | 0 | 0 | 58.81 | 38.76 | [5 empty] | 0 | 3.808 | 1 | 4.2869 | 3.9997 | 2.3037 | 2.069 | 1.9307 | 45.0381
2010-07-04 | 23:33 | 0 | 18.03 | 0 | 2 | 0 | 43.207 | 54.474 | 32.89 | 32.179 | 25.914 | 24.06 | 7.956 | 1 | 0 | 62.895 | 62.044 | 49.383 | 22.856 | 0 | 0 | 58.904 | 38.602 | [5 empty] | 0 | 1.598 | 2 | 4.3009 | 4.013 | 2.3042 | 2.069 | 1.944 | 45.2006
2010-07-04 | 23:34 | 0 | 18.03 | 0 | 3 | 0 | 36.464 | 47.824 | 33.338 | 32.656 | 21.65 | 24.06 | 7.931 | 0 | 0 | 62.783 | 62.044 | 49.451 | 22.927 | 0 | 0 | 58.883 | 38.461 | [5 empty] | 0 | 0.727 | 3 | 4.3242 | 4.0351 | 2.3052 | 2.069 | 1.9662 | 45.4692
2010-07-04 | 23:35 | 0 | 18.055 | 0 | 2 | 0 | 34.677 | 38.578 | 33.737 | 33.079 | 20.399 | 24.131 | 7.883 | 1 | 0 | 62.671 | 62.067 | 49.383 | 22.903 | 0 | 0 | 58.861 | 38.32 | [5 empty] | 0 | 0.423 | 4 | 4.3367 | 4.047 | 2.3057 | 2.069 | 1.9781 | 45.6124
2010-07-04 | 23:36 | 0 | 17.999 | 0 | 2 | 0 | 34.177 | 35.775 | 33.873 | 33.45 | 19.729 | 24.077 | 7.803 | 0 | 0 | 62.576 | 62.017 | 49.402 | 22.849 | 0 | 0 | 58.876 | 38.174 | [5 empty] | 0 | 0.282 | 5 | 4.3317 | 4.0423 | 2.3055 | 2.069 | 1.9734 | 45.5559
2010-07-04 | 23:37 | 0 | 18.009 | 0 | 3 | 0 | 34.184 | 34.983 | 34.019 | 33.761 | 18.427 | 24.107 | 7.76 | 0 | 0 | 62.468 | 62.021 | 49.292 | 22.807 | 0 | 0 | 58.927 | 38.062 | [5 empty] | 0 | 0.376 | 6 | 4.3527 | 4.0623 | 2.3063 | 2.069 | 1.9933 | 45.7943
2010-07-04 | 23:38 | 0 | 17.979 | 0 | 2 | 0 | 34.225 | 34.742 | 33.897 | 33.943 | 17.386 | 24.102 | 7.777 | 0 | 0 | 62.352 | 61.994 | 49.309 | 22.827 | 0 | 0 | 58.833 | 37.913 | [5 empty] | 0 | 0.634 | 7 | 4.339 | 4.0492 | 2.3058 | 2.069 | 1.9803 | 45.6389
2010-07-04 | 23:39 | 0 | 17.979 | 0 | 3 | 0 | 34.273 | 34.672 | 33.615 | 33.897 | 17.534 | 24.102 | 7.705 | 0 | 0 | 62.24 | 61.994 | 49.264 | 22.849 | 0 | 0 | 58.81 | 37.775 | [5 empty] | 0 | 0.681 | 8 | 4.3527 | 4.0623 | 2.3063 | 2.069 | 1.9933 | 45.7943
2010-07-04 | 23:40 | 0 | 17.999 | 0 | 2 | 0 | 34.177 | 34.624 | 33.237 | 33.543 | 16.398 | 24.055 | 7.752 | 0 | 0 | 62.174 | 61.971 | 49.264 | 22.849 | 0 | 0 | 58.787 | 37.655 | [5 empty] | 0 | 0.778 | 9 | 4.3527 | 4.0623 | 2.3063 | 2.069 | 1.9933 | 45.7943
2010-07-04 | 23:41 | 0 | 17.999 | 0 | 3 | 0 | 33.897 | 34.577 | 32.792 | 33.216 | 16.174 | 24.006 | 7.705 | 0 | 0 | 62.083 | 61.948 | 49.241 | 22.802 | 0 | 0 | 58.787 | 37.562 | [5 empty] | 0 | 15.828 | 10 | 4.3527 | 4.0623 | 2.3063 | 2.069 | 1.9933 | 45.7943
2010-07-04 | 23:42 | 0 | 17.999 | 0 | 3 | 0 | 33.498 | 34.297 | 32.316 | 32.72 | 29.378 | 24.006 | 7.705 | 0 | 0 | 62.017 | 61.928 | 49.218 | 22.849 | 0 | 0 | 58.81 | 37.421 | [5 empty] | 17.999 | 19.95 | 11 | 4.3751 | 4.0836 | 2.3073 | 2.069 | 2.0146 | 46.0468
2010-07-04 | 23:43 | 0 | 17.999 | 0 | 2 | 0 | 48.048 | 33.897 | 31.931 | 32.22 | 33.967 | 23.982 | 7.705 | 0 | 0 | 61.905 | 61.905 | 49.15 | 22.898 | 0 | 0 | 58.765 | 37.327 | [5 empty] | 0 | 21.104 | 12 | 4.3737 | 4.0822 | 2.3072 | 2.069 | 2.0132 | 46.0304
2010-07-04 | 23:44 | 1 | 17.999 | 0 | 3 | 0 | 51.832 | 44.377 | 31.74 | 31.882 | 34.156 | 23.957 | 7.628 | 1 | 0 | 61.859 | 61.905 | 49.103 | 22.827 | 0 | 0 | 58.742 | 37.256 | [5 empty] | 0 | 21.477 | 13 | 4.3603 | 4.0695 | 2.3067 | 2.069 | 2.0005 | 45.8798
2010-07-04 | 23:45 | 0 | 18.03 | 0 | 2 | 0 | 52.824 | 50.989 | 31.625 | 31.72 | 34.56 | 24.036 | 7.633 | 2 | 0 | 61.775 | 61.932 | 49.131 | 22.878 | 0 | 0 | 58.749 | 37.122 | [5 empty] | 0 | 21.688 | 14 | 4.3751 | 4.0836 | 2.3073 | 2.069 | 2.0146 | 46.0468
2010-07-04 | 23:46 | 0 | 17.979 | 0 | 3 | 0 | 53.048 | 52.175 | 31.571 | 31.571 | 34.483 | 23.957 | 7.679 | 2 | 0 | 61.679 | 61.905 | 49.171 | 22.898 | 0 | 0 | 58.765 | 37.093 | [5 empty] | 17.999 | 22.33 | 15 | 4.3527 | 4.0623 | 2.3063 | 2.069 | 1.9933 | 45.7943
2010-07-04 | 23:47 | 0 | 17.979 | 0 | 2 | 0 | 53.185 | 52.658 | 31.595 | 31.497 | 35.096 | 23.935 | 7.628 | 1 | 0 | 61.658 | 61.882 | 49.171 | 22.922 | 0 | 0 | 58.721 | 36.997 | [5 empty] | 0 | 22.854 | 16 | 4.3463 | 4.0562 | 2.3061 | 2.069 | 1.9872 | 45.7217
2010-07-04 | 23:48 | 1 | 17.999 | 0 | 3 | 0 | 53.827 | 52.84 | 31.74 | 31.497 | 35.471 | 23.935 | 7.705 | 2 | 0 | 61.613 | 61.882 | 49.22 | 22.873 | 0 | 0 | 58.68 | 36.976 | [5 empty] | 0 | 23.143 | 17 | 4.3626 | 4.0717 | 2.3067 | 2.069 | 2.0027 | 45.9061
2010-07-04 | 23:49 | 0 | 18.072 | 0 | 2 | 0 | 54.471 | 53.393 | 32.005 | 31.617 | 35.895 | 23.982 | 7.727 | 1 | 0 | 61.661 | 61.953 | 49.334 | 22.993 | 0 | 0 | 58.746 | 36.952 | [5 empty] | 0 | 18.204 | 18 | 4.3609 | 4.07 | 2.3067 | 2.069 | 2.001 | 45.8864
2010-07-04 | 23:50 | 0 | 18.022 | 0 | 2 | 0 | 54.924 | 54.03 | 32.142 | 31.781 | 36.593 | 24.001 | 7.671 | 2 | 0 | 61.61 | 61.925 | 49.283 | 22.964 | 0 | 0 | 58.696 | 36.851 | [5 empty] | 0 | 6.45 | 19 | 4.3626 | 4.0717 | 2.3067 | 2.069 | 2.0027 | 45.9061
2010-07-04 | 23:51 | 0 | 18.072 | 0 | 3 | 0 | 50.16 | 54.562 | 32.341 | 31.956 | 27.066 | 23.982 | 7.677 | 1 | 0 | 61.592 | 61.953 | 49.358 | 22.969 | 0 | 0 | 58.724 | 36.787 | [5 empty] | 0 | 2.76 | 20 | 4.355 | 4.0645 | 2.3064 | 2.069 | 1.9955 | 45.8207
2010-07-04 | 23:52 | 0 | 18.067 | 0 | 2 | 0 | 38.521 | 53.823 | 32.36 | 32.071 | 22.29 | 24.023 | 7.671 | 0 | 0 | 61.565 | 61.925 | 49.306 | 23.013 | 0 | 0 | 58.719 | 36.665 | [5 empty] | 0 | 1.561 | 21 | 4.3713 | 4.08 | 2.3071 | 2.069 | 2.011 | 46.0043
2010-07-04 | 23:53 | 0 | 18.042 | 0 | 2 | 0 | 34.926 | 42.233 | 32.385 | 32.166 | 20.217 | 24.023 | 7.697 | 1 | 0 | 61.521 | 61.969 | 49.33 | 22.964 | 0 | 0 | 58.719 | 36.617 | [5 empty] | 0 | 0.921 | 22 | 4.3699 | 4.0786 | 2.307 | 2.069 | 2.0096 | 45.988
2010-07-04 | 23:54 | 0 | 18.012 | 0 | 3 | 0 | 33.723 | 36.588 | 32.475 | 32.162 | 19.546 | 24.067 | 7.641 | 0 | 0 | 61.494 | 61.918 | 49.302 | 22.91 | 0 | 0 | 58.623 | 36.519 | [5 empty] | 0 | 0.447 | 23 | 4.3865 | 4.0944 | 2.3077 | 2.069 | 2.0254 | 46.1736
2010-07-04 | 23:55 | 0 | 18.042 | 0 | 2 | 0 | 33.232 | 34.833 | 32.716 | 32.311 | 17.874 | 24.121 | 7.646 | 0 | 0 | 61.521 | 61.925 | 49.306 | 22.964 | 0 | 0 | 58.696 | 36.452 | [5 empty] | 0 | 0.047 | 24 | 4.3775 | 4.0858 | 2.3073 | 2.069 | 2.0168 | 46.0728
2010-07-04 | 23:56 | 0 | 17.992 | 1 | 2 | 0 | 32.969 | 33.981 | 32.969 | 32.522 | 16.385 | 24.018 | 7.589 | 0 | 0 | 61.471 | 61.898 | 49.232 | 22.935 | 0 | 0 | 58.6 | 36.378 | [5 empty] | 0 | 0.093 | 25 | 4.4069 | 4.1137 | 2.3085 | 2.069 | 2.0448 | 46.3997
2010-07-04 | 23:57 | 0 | 18.042 | 0 | 3 | 0 | 32.952 | 33.61 | 33.07 | 32.905 | 16.194 | 24.072 | 7.62 | 0 | 0 | 61.476 | 61.946 | 49.236 | 22.893 | 0 | 0 | 58.651 | 36.311 | [5 empty] | 0 | 0 | 26 | 6.5964 | 6.195 | 2.3085 | 2.069 | 4.126 | 62.5498
2010-07-04 | 23:58 | 0 | 18.067 | 0 | 2 | 0 | 33.115 | 33.445 | 33.115 | 33.022 | 14.736 | 24.048 | 7.519 | 0 | 0 | 61.476 | 61.925 | 49.215 | 22.915 | 0 | 0 | 58.584 | 36.265 | [5 empty] | 2690.1412 | 8.5525 | 27 | 3.4495 | 3.2037 | 2.3973 | 2.069 | 1.1348 | 32.8962
2010-07-04 | 23:59 | 0 | 18.042 | 0 | 3 | 0 | 33.163 | 33.491 | 32.905 | 33.07 | 15.478 | 24.048 | 7.519 | 0 | 0 | 61.387 | 61.925 | 49.169 | 22.915 | 0 | 0 | 58.628 | 36.194 | [5 empty] | 0 | 0 | 28 | 6.5964 | 6.195 | 2.2697 | 2.069 | 4.126 | 62.5498
2010-07-04 | 24:00 | 0 | 18.042 | 0 | 3 | 0 | 33.139 | 33.538 | 32.48 | 32.881 | 15.428 | 24.001 | 7.494 | 0 | 0 | 61.341 | 61.902 | 49.169 | 22.844 | 0 | 0 | 58.651 | 36.148
[29 empty] | #REF! | #VALUE! | 0 | #VALUE! | #VALUE! | 2.3973 | 2.069 | #VALUE! | #VALUE!
2010-07-04 | 1440 | 147 | 18.3003 | 0.34 | 3645 | 40 | 39.1489 |  |  | 30.5963 | 23.0455 | 24.1849 | 10.8066 | 782 | 4 |  |  |  | 22.9215 | 17 | 0 |  |  | 7.494 | 24:00 | 16.081 | 11:48 | 8.587 | #REF!
|  | 1 | [18 empty] | 0 | [10 empty] | #VALUE! | #VALUE! |  | 41 | #VALUE! | #VALUE!