## Therm118
Windmill Logger - THERMAL2.IMS
File opened at 00:00:01 Mon 28 Jun 2010
File closed at 00:00:01 Tue 29 Jun 2010
Date | Time | Boiler_Gas | Gas_MeterT | Boiler_Elec | Boiler_Flow | Boiler_Heat | Boiler_FlowT | Rads_In | Rads_Out | Boiler_Retur | Flue_Gas | Kitchen | Outside | Rain_Gauge | DHW_Coil_Hea | DHW_Coil_In | DHW_Cylinder | DHW_Coil_Out | DHW_Ambient | DHW_Flow | DHW_Heat | DHW_Out | DHW_In | OT min | t OT min | OT max | t OT max | T swing | Wtd._Meter_T | Delta T | Time Interval | T.H. Plus | W.H.L + | Total Heat | Water Ht. | Gain + | Gain + %
Days | Secs | cubic_feet | Celsius | kWh | litres | kWh | Celsius | Celsius | Celsius | Celsius | Celsius | Celsius | Celsius | events | kWh | Celsius | Celsius | Celsius | Celsius | litres | kWh | Celsius | Celsius | Celsius | hh:mm:ss | Celsius | hh:mm:ss | Kelvin | Celsius |  | Minutes | kW | kW | kW | kW | kW | %
06/28/10 | 0:00 | 0 | 24.129 | 0 | 0 | 0 | 24.85 | 25.355 | 24.825 | 24.754 | 19.634 | 25.235 | 18.507 | 0 | 0 | 30.063 | 29.315 | 27.51 | 26.907 | 0 | 0 | 30.472 | 27.052 | [5 empty] | 0 | 0.096 | 0 | 1.2072 | 1.0723 | 0.10992 | 0 | 1.0723 | 88.8251
06/28/10 | 0:01 | 0 | 24.129 | 0 | 0 | 0 | 24.896 | 25.379 | 24.85 | 24.776 | 19.659 | 25.259 | 18.62 | 0 | 0 | 30.053 | 29.28 | 27.476 | 26.873 | 0 | 0 | 30.438 | 27.017 | [5 empty] | 0 | 0.12 | 1 | 1.1743 | 1.041 | 0.10858 | 0 | 1.041 | 88.6505
06/28/10 | 0:02 | 0 | 24.163 | 0 | 1 | 0 | 24.908 | 25.365 | 24.884 | 24.788 | 19.694 | 25.244 | 18.532 | 0 | 0 | 30.087 | 29.29 | 27.486 | 26.907 | 0 | 0 | 30.448 | 27.076 | [5 empty] | 0 | 0.12 | 2 | 1.1999 | 1.0653 | 0.10962 | 0 | 1.0653 | 88.7873
06/28/10 | 0:03 | 0 | 24.104 | 0 | 0 | 0 | 24.85 | 25.355 | 24.85 | 24.776 | 19.659 | 25.235 | 18.595 | 0 | 0 | 30.028 | 29.28 | 27.476 | 26.873 | 0 | 0 | 30.413 | 27.017 | [5 empty] | 0 | 0.074 | 3 | 1.1815 | 1.0479 | 0.10888 | 0 | 1.0479 | 88.69
06/28/10 | 0:04 | 0 | 24.104 | 0 | 0 | 0 | 24.874 | 25.355 | 24.85 | 24.754 | 19.634 | 25.164 | 18.424 | 0 | 0 | 29.955 | 29.209 | 27.427 | 26.873 | 0 | 0 | 30.438 | 27.017 | [5 empty] | 0 | 0.12 | 4 | 1.2313 | 1.0952 | 0.1109 | 0 | 1.0952 | 88.9474
06/28/10 | 0:05 | 0 | 24.099 | 0 | 0 | 0 | 24.867 | 25.301 | 24.867 | 24.725 | 19.654 | 25.205 | 18.542 | 0 | 0 | 29.999 | 29.251 | 27.446 | 26.843 | 0 | 0 | 30.408 | 26.988 | [5 empty] | 0 | 0.142 | 5 | 1.197 | 1.0626 | 0.1095 | 0 | 1.0626 | 88.772
06/28/10 | 0:06 | 0 | 24.075 | 0 | 0 | 0 | 24.845 | 25.35 | 24.82 | 24.796 | 19.676 | 25.205 | 18.492 | 0 | 0 | 30.023 | 29.251 | 27.446 | 26.819 | 0 | 0 | 30.408 | 27.012 | [5 empty] | 0 | 0.049 | 6 | 1.2115 | 1.0764 | 0.11009 | 0 | 1.0764 | 88.8476
06/28/10 | 0:07 | 0 | 24.075 | 0 | 1 | 0 | 24.845 | 25.325 | 24.82 | 24.771 | 19.676 | 25.276 | 18.615 | 0 | 0 | 30.023 | 29.251 | 27.468 | 26.843 | 0 | 0 | 30.408 | 27.012 | [5 empty] | 0 | 0.074 | 7 | 1.1757 | 1.0424 | 0.10864 | 0 | 1.0424 | 88.6584
06/28/10 | 0:08 | 0 | 24.104 | 0 | 0 | 0 | 24.874 | 25.33 | 24.874 | 24.801 | 19.706 | 25.306 | 18.64 | 0 | 0 | 30.023 | 29.276 | 27.493 | 26.868 | 0 | 0 | 30.408 | 27.012 | [5 empty] | 0 | 0.073 | 8 | 1.1684 | 1.0354 | 0.10835 | 0 | 1.0354 | 88.6186
06/28/10 | 0:09 | 0 | 24.075 | 0 | 0 | 0 | 24.867 | 25.325 | 24.82 | 24.771 | 19.701 | 25.276 | 18.691 | 0 | 0 | 30.023 | 29.276 | 27.468 | 26.868 | 0 | 0 | 30.408 | 27.012 | [5 empty] | 0 | 0.096 | 9 | 1.1536 | 1.0213 | 0.10775 | 0 | 1.0213 | 88.5357
06/28/10 | 0:10 | 0 | 24.075 | 0 | 0 | 0 | 24.82 | 25.35 | 24.82 | 24.796 | 19.676 | 25.276 | 18.492 | 0 | 0 | 29.999 | 29.276 | 27.493 | 26.843 | 0 | 0 | 30.433 | 27.012 | [5 empty] | 0 | 0.024 | 10 | 1.2115 | 1.0764 | 0.11009 | 0 | 1.0764 | 88.8476
06/28/10 | 0:11 | 0 | 24.075 | 0 | 0 | 0 | 24.867 | 25.35 | 24.82 | 24.82 | 19.654 | 25.276 | 18.417 | 0 | 0 | 30.023 | 29.276 | 27.493 | 26.868 | 0 | 0 | 30.408 | 27.012 | [5 empty] | 0 | 0.047 | 11 | 1.2334 | 1.0972 | 0.11098 | 0 | 1.0972 | 88.9575
06/28/10 | 0:12 | 0 | 24.124 | 0 | 1 | 0 | 24.867 | 25.325 | 24.891 | 24.725 | 19.603 | 25.276 | 18.442 | 0 | 0 | 29.974 | 29.3 | 27.397 | 26.819 | 0 | 0 | 30.433 | 27.012 | [5 empty] | 0 | 0.142 | 12 | 1.2261 | 1.0903 | 0.11068 | 0 | 1.0903 | 88.9213
06/28/10 | 0:13 | 0 | 24.099 | 0 | 0 | 0 | 24.867 | 25.325 | 24.845 | 24.747 | 19.654 | 25.254 | 18.492 | 0 | 0 | 30.023 | 29.276 | 27.468 | 26.868 | 0 | 0 | 30.433 | 27.012 | [5 empty] | 0 | 0.12 | 13 | 1.2115 | 1.0764 | 0.11009 | 0 | 1.0764 | 88.8476
06/28/10 | 0:14 | 0 | 24.099 | 0 | 0 | 0 | 24.845 | 25.35 | 24.845 | 24.771 | 19.628 | 25.276 | 18.394 | 0 | 0 | 30.023 | 29.276 | 27.446 | 26.868 | 0 | 0 | 30.455 | 27.037 | [5 empty] | 0 | 0.074 | 14 | 1.2401 | 1.1035 | 0.11125 | 0 | 1.1035 | 88.9904
06/28/10 | 0:15 | 0 | 24.099 | 0 | 0 | 0 | 24.867 | 25.301 | 24.867 | 24.747 | 19.603 | 25.276 | 18.369 | 0 | 0 | 30.045 | 29.276 | 27.517 | 26.868 | 0 | 0 | 30.433 | 27.037 | [5 empty] | 0 | 0.12 | 15 | 1.2473 | 1.1105 | 0.11155 | 0 | 1.1105 | 89.0258
06/28/10 | 0:16 | 0 | 24.099 | 0 | 1 | 0 | 24.891 | 25.35 | 24.845 | 24.796 | 19.578 | 25.276 | 18.369 | 0 | 0 | 30.023 | 29.276 | 27.437 | 26.836 | 0 | 0 | 30.401 | 27.005 | [5 empty] | 0 | 0.095 | 16 | 1.2473 | 1.1105 | 0.11155 | 0 | 1.1105 | 89.0258
06/28/10 | 0:17 | 0 | 24.055 | 0 | 0 | 0 | 24.872 | 25.33 | 24.801 | 24.776 | 19.533 | 25.281 | 18.349 | 0 | 0 | 30.004 | 29.256 | 27.449 | 26.824 | 0 | 0 | 30.413 | 27.017 | [5 empty] | 0 | 0.096 | 17 | 1.2532 | 1.116 | 0.11178 | 0 | 1.116 | 89.0538
06/28/10 | 0:18 | 0 | 24.08 | 0 | 0 | 0 | 24.847 | 25.281 | 24.847 | 24.752 | 19.508 | 25.257 | 18.324 | 0 | 0 | 30.028 | 29.256 | 27.498 | 26.848 | 0 | 0 | 30.413 | 26.993 | [5 empty] | 0 | 0.095 | 18 | 1.2605 | 1.1229 | 0.11208 | 0 | 1.1229 | 89.0885
06/28/10 | 0:19 | 0 | 24.08 | 0 | 0 | 0 | 24.847 | 25.33 | 24.847 | 24.801 | 19.485 | 25.306 | 18.349 | 0 | 0 | 30.028 | 29.28 | 27.473 | 26.873 | 0 | 0 | 30.413 | 27.017 | [5 empty] | 0 | 0.046 | 19 | 1.2532 | 1.116 | 0.11178 | 0 | 1.116 | 89.0538
06/28/10 | 0:20 | 0 | 24.055 | 0 | 0 | 0 | 24.872 | 25.306 | 24.825 | 24.776 | 19.287 | 25.257 | 18.248 | 0 | 0 | 30.028 | 29.28 | 27.498 | 26.824 | 0 | 0 | 30.438 | 27.017 | [5 empty] | 0 | 0.096 | 20 | 1.2826 | 1.144 | 0.11297 | 0 | 1.144 | 89.1914
06/28/10 | 0:21 | 0 | 24.08 | 0 | 1 | 0 | 24.847 | 25.33 | 24.825 | 24.776 | 19.337 | 25.306 | 18.273 | 0 | 0 | 30.05 | 29.305 | 27.522 | 26.848 | 0 | 0 | 30.438 | 27.017 | [5 empty] | 0 | 0.071 | 21 | 1.2753 | 1.137 | 0.11268 | 0 | 1.137 | 89.158
06/28/10 | 0:22 | 0 | 24.08 | 0 | 0 | 0 | 24.825 | 25.33 | 24.825 | 24.801 | 19.287 | 25.306 | 18.273 | 0 | 0 | 30.004 | 29.305 | 27.449 | 26.873 | 0 | 0 | 30.413 | 27.017 | [5 empty] | 0 | 0.024 | 22 | 1.2753 | 1.137 | 0.11268 | 0 | 1.137 | 89.158
06/28/10 | 0:23 | 0 | 24.08 | 0 | 0 | 0 | 24.847 | 25.306 | 24.872 | 24.776 | 19.214 | 25.281 | 18.226 | 0 | 0 | 30.05 | 29.28 | 27.498 | 26.848 | 0 | 0 | 30.438 | 27.039 | [5 empty] | 0 | 0.071 | 23 | 1.289 | 1.15 | 0.11323 | 0 | 1.15 | 89.2206
06/28/10 | 0:24 | 0 | 24.055 | 0 | 0 | 0 | 24.847 | 25.355 | 24.847 | 24.825 | 19.163 | 25.33 | 18.125 | 0 | 0 | 30.028 | 29.28 | 27.473 | 26.873 | 0 | 0 | 30.438 | 27.017 | [5 empty] | 0 | 0.022 | 24 | 1.3184 | 1.178 | 0.11442 | 0 | 1.178 | 89.3507
06/28/10 | 0:25 | 0 | 24.055 | 0 | 0 | 0 | 24.872 | 25.33 | 24.847 | 24.801 | 19.214 | 25.306 | 18.125 | 0 | 0 | 30.05 | 29.28 | 27.473 | 26.848 | 0 | 0 | 30.438 | 27.017 | [5 empty] | 0 | 0.071 | 25 | 1.3184 | 1.178 | 0.11442 | 0 | 1.178 | 89.3507
06/28/10 | 0:26 | 0 | 24.055 | 1 | 1 | 0 | 24.847 | 25.379 | 24.847 | 24.825 | 19.04 | 25.281 | 18.077 | 0 | 0 | 30.028 | 29.28 | 27.473 | 26.848 | 0 | 0 | 30.438 | 27.017 | [5 empty] | 0 | 0.022 | 26 | 1.3324 | 1.1913 | 0.11499 | 0 | 1.1913 | 89.4106
06/28/10 | 0:27 | 0 | 24.104 | 0 | 0 | 0 | 24.872 | 25.33 | 24.847 | 24.776 | 18.892 | 25.306 | 17.977 | 0 | 0 | 30.05 | 29.28 | 27.449 | 26.848 | 0 | 0 | 30.438 | 27.017 | [5 empty] | 0 | 0.096 | 27 | 1.3615 | 1.219 | 0.11617 | 0 | 1.219 | 89.5313
06/28/10 | 0:28 | 0 | 24.104 | 0 | 0 | 0 | 24.896 | 25.33 | 24.896 | 24.801 | 18.867 | 25.281 | 17.929 | 0 | 0 | 29.979 | 29.305 | 27.473 | 26.873 | 0 | 0 | 30.438 | 27.039 | [5 empty] | 0 | 0.095 | 28 | 1.3755 | 1.2323 | 0.11674 | 0 | 1.2323 | 89.5874
06/28/10 | 0:29 | 0 | 24.05 | 0 | 0 | 0 | 24.842 | 25.276 | 24.818 | 24.796 | 18.764 | 25.227 | 17.849 | 0 | 0 | 29.999 | 29.276 | 27.468 | 26.819 | 0 | 0 | 30.408 | 27.01 | [5 empty] | 0 | 0.046 | 29 | 1.3988 | 1.2544 | 0.11768 | 0 | 1.2544 | 89.6785
06/28/10 | 0:30 | 0 | 24.08 | 0 | 1 | 0 | 24.896 | 25.33 | 24.872 | 24.776 | 18.62 | 25.257 | 17.854 | 0 | 0 | 30.05 | 29.28 | 27.522 | 26.848 | 0 | 0 | 30.438 | 27.039 | [5 empty] | 0 | 0.12 | 30 | 1.3973 | 1.253 | 0.11762 | 0 | 1.253 | 89.6729
06/28/10 | 0:31 | 0 | 24.05 | 0 | 0 | 0 | 24.842 | 25.325 | 24.842 | 24.796 | 18.442 | 25.252 | 17.751 | 0 | 0 | 30.021 | 29.276 | 27.493 | 26.819 | 0 | 0 | 30.408 | 27.01 | [5 empty] | 0 | 0.046 | 31 | 1.4273 | 1.2815 | 0.11884 | 0 | 1.2815 | 89.786
06/28/10 | 0:32 | 0 | 24.05 | 0 | 0 | 0 | 24.842 | 25.325 | 24.842 | 24.747 | 18.392 | 25.156 | 17.751 | 0 | 0 | 30.021 | 29.276 | 27.493 | 26.843 | 0 | 0 | 30.408 | 27.01 | [5 empty] | 0 | 0.095 | 32 | 1.4273 | 1.2815 | 0.11884 | 0 | 1.2815 | 89.786
06/28/10 | 0:33 | 0 | 24.05 | 0 | 0 | 0 | 24.842 | 25.325 | 24.818 | 24.818 | 18.196 | 25.156 | 17.675 | 0 | 0 | 29.999 | 29.276 | 27.517 | 26.819 | 0 | 0 | 30.43 | 27.01 | [5 empty] | 0 | 0.024 | 33 | 1.4494 | 1.3026 | 0.11973 | 0 | 1.3026 | 89.8664
06/28/10 | 0:34 | 0 | 24.075 | 0 | 0 | 0 | 24.842 | 25.325 | 24.818 | 24.796 | 18.145 | 25.132 | 17.65 | 0 | 0 | 30.021 | 29.276 | 27.468 | 26.843 | 0 | 0 | 30.408 | 27.034 | [5 empty] | 0 | 0.046 | 34 | 1.4567 | 1.3095 | 0.12003 | 0 | 1.3095 | 89.8924
06/28/10 | 0:35 | 0 | 24.075 | 0 | 1 | 0 | 24.891 | 25.301 | 24.891 | 24.796 | 18.047 | 25.132 | 17.627 | 0 | 0 | 30.021 | 29.3 | 27.493 | 26.843 | 0 | 0 | 30.408 | 27.01 | [5 empty] | 0 | 0.095 | 35 | 1.4634 | 1.3158 | 0.1203 | 0 | 1.3158 | 89.916
06/28/10 | 0:36 | 0 | 24.018 | 0 | 0 | 0 | 24.835 | 25.318 | 24.81 | 24.764 | 17.866 | 25.075 | 17.494 | 0 | 0 | 29.942 | 29.268 | 27.461 | 26.762 | 0 | 0 | 30.376 | 27.003 | [5 empty] | 0 | 0.071 | 36 | 1.5021 | 1.3527 | 0.12187 | 0 | 1.3527 | 90.0485
06/28/10 | 0:37 | 0 | 23.969 | 0 | 0 | 0 | 24.81 | 25.293 | 24.764 | 24.81 | 17.743 | 25.053 | 17.446 | 0 | 0 | 29.989 | 29.195 | 27.461 | 26.811 | 0 | 0 | 30.399 | 26.978 | [5 empty] | 0 | 0 | 37 | 1.5161 | 1.3659 | 0.12244 | 0 | 1.3659 | 90.0946
06/28/10 | 0:38 | 0 | 23.994 | 0 | 0 | 0 | 24.859 | 25.293 | 24.739 | 24.786 | 17.62 | 25.029 | 17.471 | 0 | 0 | 29.965 | 29.195 | 27.486 | 26.787 | 0 | 0 | 30.423 | 26.956 | [5 empty] | 0 | 0.073 | 38 | 1.5088 | 1.359 | 0.12214 | 0 | 1.359 | 90.0707
06/28/10 | 0:39 | 0 | 24.018 | 0 | 0 | 0 | 24.81 | 25.318 | 24.786 | 24.786 | 17.595 | 25.029 | 17.446 | 0 | 0 | 29.989 | 29.244 | 27.461 | 26.787 | 0 | 0 | 30.374 | 27.003 | [5 empty] | 0 | 0.024 | 39 | 1.5161 | 1.3659 | 0.12244 | 0 | 1.3659 | 90.0946
06/28/10 | 0:40 | 0 | 23.989 | 0 | 1 | 0 | 24.781 | 25.289 | 24.781 | 24.734 | 17.514 | 24.95 | 17.341 | 0 | 0 | 29.984 | 29.214 | 27.456 | 26.782 | 0 | 0 | 30.369 | 26.973 | [5 empty] | 0 | 0.047 | 40 | 1.5467 | 1.395 | 0.12368 | 0 | 1.395 | 90.1927
06/28/10 | 0:41 | 0 | 24.043 | 0 | 0 | 0 | 24.859 | 25.269 | 24.786 | 24.786 | 17.471 | 25.029 | 17.348 | 0 | 0 | 29.989 | 29.244 | 27.486 | 26.811 | 0 | 0 | 30.399 | 27.027 | [5 empty] | 0 | 0.073 | 41 | 1.5447 | 1.3931 | 0.12359 | 0 | 1.3931 | 90.1863
06/28/10 | 0:42 | 0 | 24.014 | 0 | 0 | 0 | 24.806 | 25.289 | 24.83 | 24.756 | 17.366 | 24.975 | 17.293 | 0 | 0 | 29.96 | 29.239 | 27.456 | 26.782 | 0 | 0 | 30.369 | 26.973 | [5 empty] | 0 | 0.05 | 42 | 1.5607 | 1.4083 | 0.12424 | 0 | 1.4083 | 90.2362
06/28/10 | 0:43 | 0 | 23.964 | 0 | 0 | 0 | 24.806 | 25.264 | 24.71 | 24.756 | 17.243 | 24.975 | 17.218 | 0 | 0 | 29.96 | 29.19 | 27.478 | 26.757 | 0 | 0 | 30.369 | 26.973 | [5 empty] | 0 | 0.05 | 43 | 1.5825 | 1.4291 | 0.12513 | 0 | 1.4291 | 90.3027
06/28/10 | 0:44 | 0 | 24.014 | 0 | 1 | 0 | 24.83 | 25.289 | 24.806 | 24.756 | 17.268 | 24.975 | 17.218 | 0 | 0 | 29.96 | 29.165 | 27.383 | 26.708 | 0 | 0 | 30.345 | 26.998 | [5 empty] | 0 | 0.074 | 44 | 1.5825 | 1.4291 | 0.12513 | 0 | 1.4291 | 90.3027
06/28/10 | 0:45 | 0 | 23.989 | 0 | 0 | 0 | 24.781 | 25.289 | 24.756 | 24.781 | 17.243 | 24.926 | 17.243 | 0 | 0 | 29.984 | 29.214 | 27.478 | 26.782 | 0 | 0 | 30.369 | 26.998 | [5 empty] | 0 | 0 | 45 | 1.5752 | 1.4221 | 0.12483 | 0 | 1.4221 | 90.2808
06/28/10 | 0:46 | 0 | 23.989 | 0 | 0 | 0 | 24.83 | 25.264 | 24.806 | 24.756 | 17.192 | 24.975 | 17.17 | 0 | 0 | 29.96 | 29.239 | 27.456 | 26.782 | 0 | 0 | 30.394 | 26.973 | [5 empty] | 0 | 0.074 | 46 | 1.5965 | 1.4423 | 0.12569 | 0 | 1.4423 | 90.3444
06/28/10 | 0:47 | 0 | 23.957 | 0 | 0 | 0 | 24.774 | 25.257 | 24.774 | 24.678 | 17.112 | 24.943 | 17.112 | 0 | 0 | 29.952 | 29.207 | 27.446 | 26.75 | 0 | 0 | 30.337 | 26.941 | [5 empty] | 0 | 0.096 | 47 | 1.6134 | 1.4584 | 0.12638 | 0 | 1.4584 | 90.3937
06/28/10 | 0:48 | 0 | 23.957 | 0 | 0 | 0 | 24.774 | 25.257 | 24.749 | 24.725 | 17.112 | 24.943 | 17.087 | 0 | 0 | 29.952 | 29.207 | 27.446 | 26.75 | 0 | 0 | 30.337 | 26.966 | [5 empty] | 0 | 0.049 | 48 | 1.6207 | 1.4653 | 0.12667 | 0 | 1.4653 | 90.4146
06/28/10 | 0:49 | 0 | 23.982 | 0 | 1 | 0 | 24.774 | 25.257 | 24.774 | 24.678 | 17.037 | 24.894 | 17.037 | 0 | 0 | 29.952 | 29.207 | 27.446 | 26.75 | 0 | 0 | 30.337 | 26.966 | [5 empty] | 0 | 0.096 | 49 | 1.6352 | 1.4792 | 0.12726 | 0 | 1.4792 | 90.4559
06/28/10 | 0:50 | 0 | 24.014 | 0 | 0 | 0 | 24.806 | 25.289 | 24.781 | 24.734 | 17.047 | 24.926 | 17.069 | 0 | 0 | 29.984 | 29.239 | 27.432 | 26.782 | 0 | 0 | 30.394 | 26.998 | [5 empty] | 0 | 0.072 | 50 | 1.6259 | 1.4703 | 0.12689 | 0 | 1.4703 | 90.4296
06/28/10 | 0:51 | 0 | 23.982 | 0 | 0 | 0 | 24.798 | 25.279 | 24.798 | 24.703 | 17.014 | 24.869 | 17.037 | 0 | 0 | 29.977 | 29.207 | 27.471 | 26.75 | 0 | 0 | 30.362 | 26.966 | [5 empty] | 0 | 0.095 | 51 | 1.6352 | 1.4792 | 0.12726 | 0 | 1.4792 | 90.4559
06/28/10 | 0:52 | 0 | 24.014 | 0 | 0 | 0 | 24.83 | 25.289 | 24.806 | 24.756 | 16.996 | 24.975 | 17.021 | 0 | 0 | 29.984 | 29.261 | 27.432 | 26.804 | 0 | 0 | 30.394 | 27.022 | [5 empty] | 0 | 0.074 | 52 | 1.6399 | 1.4836 | 0.12745 | 0 | 1.4836 | 90.469
06/28/10 | 0:53 | 0 | 23.957 | 0 | 0 | 0 | 24.798 | 25.232 | 24.774 | 24.703 | 16.964 | 24.869 | 16.989 | 0 | 0 | 29.952 | 29.207 | 27.471 | 26.75 | 0 | 0 | 30.362 | 26.966 | [5 empty] | 0 | 0.095 | 53 | 1.6492 | 1.4924 | 0.12783 | 0 | 1.4924 | 90.4949
06/28/10 | 0:54 | 0 | 23.982 | 0 | 1 | 0 | 24.798 | 25.303 | 24.749 | 24.774 | 16.939 | 24.869 | 16.913 | 0 | 0 | 29.977 | 29.207 | 27.495 | 26.75 | 0 | 0 | 30.362 | 26.966 | [5 empty] | 0 | 0.024 | 54 | 1.6713 | 1.5135 | 0.12873 | 0 | 1.5135 | 90.5553
06/28/10 | 0:55 | 0 | 23.957 | 0 | 0 | 0 | 24.798 | 25.257 | 24.798 | 24.678 | 16.989 | 24.869 | 16.939 | 0 | 0 | 29.977 | 29.229 | 27.471 | 26.772 | 0 | 0 | 30.362 | 26.99 | [5 empty] | 0 | 0.12 | 55 | 1.6638 | 1.5063 | 0.12842 | 0 | 1.5063 | 90.5348
06/28/10 | 0:56 | 0 | 23.957 | 0 | 0 | 0 | 24.798 | 25.279 | 24.774 | 24.703 | 17.014 | 24.894 | 16.939 | 0 | 0 | 29.952 | 29.229 | 27.471 | 26.75 | 0 | 0 | 30.386 | 27.015 | [5 empty] | 0 | 0.095 | 56 | 1.6638 | 1.5063 | 0.12842 | 0 | 1.5063 | 90.5348
06/28/10 | 0:57 | 0 | 23.996 | 0 | 0 | 0 | 24.813 | 25.318 | 24.813 | 24.788 | 17.077 | 24.886 | 17.004 | 0 | 0 | 30.016 | 29.268 | 27.51 | 26.789 | 0 | 0 | 30.401 | 27.029 | [5 empty] | 0 | 0.025 | 57 | 1.6448 | 1.4883 | 0.12765 | 0 | 1.4883 | 90.4828
06/28/10 | 0:58 | 0 | 24.021 | 0 | 0 | 0 | 24.837 | 25.296 | 24.837 | 24.742 | 17.102 | 24.908 | 17.026 | 0 | 0 | 30.016 | 29.293 | 27.486 | 26.811 | 0 | 0 | 30.425 | 27.029 | [5 empty] | 0 | 0.095 | 58 | 1.6384 | 1.4822 | 0.12739 | 0 | 1.4822 | 90.4649
06/28/10 | 0:59 | 0 | 23.991 | 0 | 1 | 0 | 24.808 | 25.289 | 24.783 | 24.688 | 17.097 | 24.879 | 16.949 | 0 | 0 | 29.987 | 29.263 | 27.481 | 26.782 | 0 | 0 | 30.396 | 27.025 | [5 empty] | 0 | 0.12 | 59 | 1.6609 | 1.5035 | 0.1283 | 0 | 1.5035 | 90.5269
06/28/10 | 1:00 | 0 | 24.021 | 0 | 0 | 0 | 24.813 | 25.296 | 24.813 | 24.764 | 17.175 | 24.958 | 16.928 | 0 | 0 | 30.016 | 29.293 | 27.486 | 26.811 | 0 | 0 | 30.376 | 27.029 | [5 empty] | 0 | 0.049 | 60 | 1.667 | 1.5093 | 0.12855 | 0 | 1.5093 | 90.5435
06/28/10 | 1:01 | 0 | 23.996 | 0 | 0 | 0 | 24.813 | 25.296 | 24.813 | 24.764 | 17.275 | 24.933 | 16.979 | 0 | 0 | 29.991 | 29.293 | 27.51 | 26.811 | 0 | 0 | 30.401 | 27.054 | [5 empty] | 0 | 0.049 | 61 | 1.6521 | 1.4952 | 0.12795 | 0 | 1.4952 | 90.5029
06/28/10 | 1:02 | 0 | 23.991 | 0 | 0 | 0 | 24.808 | 25.289 | 24.783 | 24.712 | 17.343 | 24.879 | 16.949 | 0 | 0 | 29.987 | 29.263 | 27.505 | 26.782 | 0 | 0 | 30.396 | 27.025 | [5 empty] | 0 | 0.096 | 62 | 1.6609 | 1.5035 | 0.1283 | 0 | 1.5035 | 90.5269
06/28/10 | 1:03 | 0 | 23.996 | 0 | 1 | 0 | 24.837 | 25.296 | 24.837 | 24.742 | 17.399 | 24.886 | 16.979 | 0 | 0 | 30.041 | 29.293 | 27.486 | 26.811 | 0 | 0 | 30.401 | 27.054 | [5 empty] | 0 | 0.095 | 63 | 1.6521 | 1.4952 | 0.12795 | 0 | 1.4952 | 90.5029
06/28/10 | 1:04 | 0 | 23.967 | 0 | 0 | 0 | 24.808 | 25.289 | 24.808 | 24.734 | 17.441 | 24.879 | 16.851 | 0 | 0 | 29.987 | 29.288 | 27.481 | 26.806 | 0 | 0 | 30.372 | 27.025 | [5 empty] | 0 | 0.074 | 64 | 1.6894 | 1.5306 | 0.12946 | 0 | 1.5306 | 90.6034
06/28/10 | 1:05 | 0 | 23.991 | 0 | 0 | 0 | 24.783 | 25.266 | 24.759 | 24.734 | 17.542 | 24.928 | 17.047 | 0 | 0 | 29.987 | 29.263 | 27.481 | 26.806 | 0 | 0 | 30.396 | 27.025 | [5 empty] | 0 | 0.049 | 65 | 1.6323 | 1.4764 | 0.12715 | 0 | 1.4764 | 90.4477
06/28/10 | 1:06 | 0 | 23.991 | 0 | 0 | 0 | 24.808 | 25.266 | 24.808 | 24.712 | 17.615 | 24.857 | 16.996 | 0 | 0 | 30.011 | 29.263 | 27.53 | 26.782 | 0 | 0 | 30.396 | 27.047 | [5 empty] | 0 | 0.096 | 66 | 1.6472 | 1.4905 | 0.12775 | 0 | 1.4905 | 90.4893
06/28/10 | 1:07 | 0 | 23.991 | 0 | 0 | 0 | 24.808 | 25.289 | 24.783 | 24.759 | 17.64 | 24.904 | 16.898 | 0 | 0 | 29.987 | 29.263 | 27.481 | 26.782 | 0 | 0 | 30.421 | 27.025 | [5 empty] | 0 | 0.049 | 67 | 1.6757 | 1.5176 | 0.1289 | 0 | 1.5176 | 90.567
06/28/10 | 1:08 | 0 | 23.991 | 0 | 1 | 0 | 24.808 | 25.313 | 24.783 | 24.734 | 17.466 | 24.879 | 16.851 | 0 | 0 | 30.011 | 29.263 | 27.481 | 26.782 | 0 | 0 | 30.396 | 26.976 | [5 empty] | 0 | 0.074 | 68 | 1.6894 | 1.5306 | 0.12946 | 0 | 1.5306 | 90.6034
06/28/10 | 1:09 | 0 | 23.967 | 0 | 0 | 0 | 24.783 | 25.313 | 24.759 | 24.759 | 17.394 | 24.879 | 16.8 | 0 | 0 | 29.987 | 29.263 | 27.481 | 26.782 | 0 | 0 | 30.396 | 27.025 | [5 empty] | 0 | 0.024 | 69 | 1.7042 | 1.5448 | 0.13006 | 0 | 1.5448 | 90.6422
06/28/10 | 1:10 | 0 | 23.984 | 0 | 0 | 0 | 24.801 | 25.235 | 24.776 | 24.703 | 17.213 | 24.825 | 16.692 | 0 | 0 | 29.979 | 29.256 | 27.449 | 26.75 | 0 | 0 | 30.364 | 26.993 | [5 empty] | 0 | 0.098 | 70 | 1.7357 | 1.5747 | 0.13133 | 0 | 1.5747 | 90.7221
06/28/10 | 1:11 | 0 | 23.96 | 0 | 0 | 0 | 24.776 | 25.235 | 24.776 | 24.703 | 17.064 | 24.825 | 16.644 | 0 | 0 | 29.979 | 29.231 | 27.449 | 26.75 | 0 | 0 | 30.364 | 27.015 | [5 empty] | 0 | 0.073 | 71 | 1.7497 | 1.5879 | 0.1319 | 0 | 1.5879 | 90.7567
06/28/10 | 1:12 | 0 | 23.935 | 0 | 0 | 0 | 24.752 | 25.257 | 24.752 | 24.703 | 16.866 | 24.847 | 16.619 | 0 | 0 | 29.979 | 29.231 | 27.473 | 26.75 | 0 | 0 | 30.364 | 26.993 | [5 empty] | 0 | 0.049 | 72 | 1.7569 | 1.5949 | 0.1322 | 0 | 1.5949 | 90.7745
06/28/10 | 1:13 | 0 | 23.96 | 0 | 1 | 0 | 24.776 | 25.235 | 24.801 | 24.703 | 16.793 | 24.825 | 16.594 | 0 | 0 | 29.955 | 29.231 | 27.449 | 26.75 | 0 | 0 | 30.364 | 27.015 | [5 empty] | 0 | 0.073 | 73 | 1.7642 | 1.6018 | 0.13249 | 0 | 1.6018 | 90.7922
06/28/10 | 1:14 | 0 | 23.96 | 0 | 0 | 0 | 24.801 | 25.257 | 24.776 | 24.703 | 16.742 | 24.825 | 16.569 | 0 | 0 | 29.979 | 29.231 | 27.449 | 26.75 | 0 | 0 | 30.364 | 27.015 | [5 empty] | 0 | 0.098 | 74 | 1.7715 | 1.6087 | 0.13279 | 0 | 1.6087 | 90.8097
06/28/10 | 1:15 | 0 | 23.96 | 0 | 0 | 0 | 24.776 | 25.257 | 24.752 | 24.727 | 16.742 | 24.872 | 16.544 | 0 | 0 | 29.979 | 29.256 | 27.498 | 26.75 | 0 | 0 | 30.389 | 27.015 | [5 empty] | 0 | 0.049 | 75 | 1.7788 | 1.6156 | 0.13308 | 0 | 1.6156 | 90.8271
06/28/10 | 1:16 | 0 | 23.96 | 0 | 0 | 0 | 24.801 | 25.257 | 24.776 | 24.68 | 16.742 | 24.801 | 16.569 | 0 | 0 | 29.979 | 29.28 | 27.498 | 26.774 | 0 | 0 | 30.389 | 27.039 | [5 empty] | 0 | 0.121 | 76 | 1.7715 | 1.6087 | 0.13279 | 0 | 1.6087 | 90.8097
06/28/10 | 1:17 | 0 | 23.935 | 0 | 1 | 0 | 24.776 | 25.232 | 24.752 | 24.68 | 16.717 | 24.801 | 16.521 | 0 | 0 | 29.979 | 29.231 | 27.424 | 26.75 | 0 | 0 | 30.364 | 26.993 | [5 empty] | 0 | 0.096 | 77 | 1.7855 | 1.622 | 0.13335 | 0 | 1.622 | 90.843
06/28/10 | 1:18 | 0 | 23.92 | 0 | 0 | 0 | 24.761 | 25.217 | 24.712 | 24.688 | 16.604 | 24.808 | 16.481 | 0 | 0 | 29.915 | 29.217 | 27.434 | 26.713 | 0 | 0 | 30.349 | 26.978 | [5 empty] | 0 | 0.073 | 78 | 1.7971 | 1.6331 | 0.13382 | 0 | 1.6331 | 90.8703
06/28/10 | 1:19 | 0 | 23.866 | 0 | 0 | 0 | 24.707 | 25.188 | 24.707 | 24.612 | 16.501 | 24.732 | 16.451 | 0 | 0 | 29.935 | 29.187 | 27.405 | 26.684 | 0 | 0 | 30.32 | 26.949 | [5 empty] | 0 | 0.095 | 79 | 1.8059 | 1.6414 | 0.13418 | 0 | 1.6414 | 90.8905
06/28/10 | 1:20 | 0 | 23.92 | 0 | 0 | 0 | 24.737 | 25.217 | 24.737 | 24.666 | 16.481 | 24.761 | 16.431 | 0 | 0 | 29.965 | 29.217 | 27.41 | 26.713 | 0 | 0 | 30.349 | 27 | [5 empty] | 0 | 0.071 | 80 | 1.8117 | 1.6469 | 0.13441 | 0 | 1.6469 | 90.9039
06/28/10 | 1:21 | 0 | 23.92 | 0 | 0 | 0 | 24.761 | 25.217 | 24.712 | 24.712 | 16.358 | 24.786 | 16.333 | 0 | 0 | 29.965 | 29.217 | 27.459 | 26.76 | 0 | 0 | 30.349 | 27 | [5 empty] | 0 | 0.049 | 81 | 1.8402 | 1.674 | 0.13557 | 0 | 1.674 | 90.9683
06/28/10 | 1:22 | 0 | 23.891 | 0 | 1 | 0 | 24.707 | 25.188 | 24.732 | 24.636 | 16.451 | 24.756 | 16.401 | 0 | 0 | 29.957 | 29.212 | 27.405 | 26.706 | 0 | 0 | 30.32 | 26.971 | [5 empty] | 0 | 0.071 | 82 | 1.8204 | 1.6552 | 0.13477 | 0 | 1.6552 | 90.9238
06/28/10 | 1:23 | 0 | 23.891 | 0 | 0 | 0 | 24.707 | 25.213 | 24.707 | 24.683 | 16.476 | 24.779 | 16.375 | 0 | 0 | 29.935 | 29.212 | 27.429 | 26.706 | 0 | 0 | 30.32 | 26.949 | [5 empty] | 0 | 0.024 | 83 | 1.828 | 1.6624 | 0.13508 | 0 | 1.6624 | 90.9409
06/28/10 | 1:24 | 0 | 23.891 | 0 | 0 | 0 | 24.732 | 25.188 | 24.683 | 24.658 | 16.549 | 24.756 | 16.426 | 0 | 0 | 29.911 | 29.212 | 27.429 | 26.706 | 0 | 0 | 30.32 | 26.949 | [5 empty] | 0 | 0.074 | 84 | 1.8131 | 1.6483 | 0.13447 | 0 | 1.6483 | 90.9072
06/28/10 | 1:25 | 0 | 23.891 | 0 | 0 | 0 | 24.732 | 25.213 | 24.683 | 24.658 | 16.574 | 24.756 | 16.426 | 0 | 0 | 29.935 | 29.212 | 27.429 | 26.73 | 0 | 0 | 30.345 | 26.971 | [5 empty] | 0 | 0.074 | 85 | 1.8131 | 1.6483 | 0.13447 | 0 | 1.6483 | 90.9072
06/28/10 | 1:26 | 0 | 23.915 | 0 | 0 | 0 | 24.732 | 25.213 | 24.683 | 24.707 | 16.624 | 24.756 | 16.426 | 0 | 0 | 29.935 | 29.212 | 27.454 | 26.684 | 0 | 0 | 30.32 | 26.971 | [5 empty] | 0 | 0.025 | 86 | 1.8131 | 1.6483 | 0.13447 | 0 | 1.6483 | 90.9072
06/28/10 | 1:27 | 0 | 23.866 | 0 | 1 | 0 | 24.732 | 25.188 | 24.707 | 24.636 | 16.624 | 24.732 | 16.401 | 0 | 0 | 29.957 | 29.212 | 27.405 | 26.706 | 0 | 0 | 30.32 | 26.971 | [5 empty] | 0 | 0.096 | 87 | 1.8204 | 1.6552 | 0.13477 | 0 | 1.6552 | 90.9238
06/28/10 | 1:28 | 0 | 23.835 | 0 | 0 | 0 | 24.676 | 25.156 | 24.676 | 24.604 | 16.617 | 24.725 | 16.393 | 0 | 0 | 29.903 | 29.204 | 27.397 | 26.674 | 0 | 0 | 30.313 | 26.939 | [5 empty] | 0 | 0.072 | 88 | 1.8228 | 1.6574 | 0.13486 | 0 | 1.6574 | 90.9291
06/28/10 | 1:29 | 0 | 23.859 | 0 | 0 | 0 | 24.676 | 25.181 | 24.7 | 24.604 | 16.664 | 24.725 | 16.418 | 0 | 0 | 29.903 | 29.18 | 27.446 | 26.698 | 0 | 0 | 30.313 | 26.963 | [5 empty] | 0 | 0.072 | 89 | 1.8155 | 1.6505 | 0.13457 | 0 | 1.6505 | 90.9125
06/28/10 | 1:30 | 0 | 23.891 | 0 | 0 | 0 | 24.707 | 25.213 | 24.707 | 24.683 | 16.722 | 24.779 | 16.451 | 0 | 0 | 29.935 | 29.212 | 27.454 | 26.706 | 0 | 0 | 30.345 | 26.971 | [5 empty] | 0 | 0.024 | 90 | 1.8059 | 1.6414 | 0.13418 | 0 | 1.6414 | 90.8905
06/28/10 | 1:31 | 0 | 23.859 | 0 | 1 | 0 | 24.7 | 25.181 | 24.651 | 24.627 | 16.664 | 24.725 | 16.418 | 0 | 0 | 29.903 | 29.204 | 27.397 | 26.674 | 0 | 0 | 30.313 | 26.963 | [5 empty] | 0 | 0.073 | 91 | 1.8155 | 1.6505 | 0.13457 | 0 | 1.6505 | 90.9125
06/28/10 | 1:32 | 0 | 23.915 | 0 | 0 | 0 | 24.732 | 25.213 | 24.658 | 24.658 | 16.722 | 24.756 | 16.672 | 0 | 0 | 29.935 | 29.236 | 27.454 | 26.73 | 0 | 0 | 30.367 | 26.995 | [5 empty] | 0 | 0.074 | 92 | 1.7415 | 1.5802 | 0.13157 | 0 | 1.5802 | 90.7366
06/28/10 | 1:33 | 0 | 23.884 | 0 | 0 | 0 | 24.676 | 25.181 | 24.676 | 24.604 | 16.936 | 24.7 | 16.74 | 0 | 0 | 29.925 | 29.204 | 27.446 | 26.674 | 0 | 0 | 30.313 | 26.963 | [5 empty] | 0 | 0.072 | 93 | 1.7217 | 1.5614 | 0.13077 | 0 | 1.5614 | 90.6869
06/28/10 | 1:34 | 0 | 23.859 | 0 | 0 | 0 | 24.676 | 25.156 | 24.7 | 24.604 | 17.109 | 24.7 | 16.74 | 0 | 0 | 29.925 | 29.204 | 27.397 | 26.674 | 0 | 0 | 30.313 | 26.939 | [5 empty] | 0 | 0.072 | 94 | 1.7217 | 1.5614 | 0.13077 | 0 | 1.5614 | 90.6869
06/28/10 | 1:35 | 0 | 23.859 | 0 | 0 | 0 | 24.7 | 25.205 | 24.7 | 24.604 | 17.258 | 24.7 | 16.763 | 0 | 0 | 29.925 | 29.204 | 27.446 | 26.698 | 0 | 0 | 30.313 | 26.963 | [5 empty] | 0 | 0.096 | 95 | 1.715 | 1.555 | 0.1305 | 0 | 1.555 | 90.6699
06/28/10 | 1:36 | 0 | 23.884 | 0 | 1 | 0 | 24.676 | 25.181 | 24.7 | 24.604 | 17.331 | 24.7 | 16.813 | 0 | 0 | 29.925 | 29.204 | 27.471 | 26.698 | 0 | 0 | 30.313 | 26.963 | [5 empty] | 0 | 0.072 | 96 | 1.7005 | 1.5412 | 0.12991 | 0 | 1.5412 | 90.6323
06/28/10 | 1:37 | 0 | 23.859 | 0 | 0 | 0 | 24.7 | 25.205 | 24.651 | 24.651 | 17.381 | 24.749 | 16.74 | 0 | 0 | 29.903 | 29.204 | 27.446 | 26.674 | 0 | 0 | 30.337 | 26.963 | [5 empty] | 0 | 0.049 | 97 | 1.7217 | 1.5614 | 0.13077 | 0 | 1.5614 | 90.6869
06/28/10 | 1:38 | 0 | 23.861 | 0 | 0 | 0 | 24.703 | 25.208 | 24.703 | 24.653 | 17.507 | 24.776 | 16.84 | 0 | 0 | 29.93 | 29.28 | 27.4 | 26.75 | 0 | 0 | 30.364 | 27.015 | [5 empty] | 0 | 0.05 | 98 | 1.6926 | 1.5337 | 0.12959 | 0 | 1.5337 | 90.6118
06/28/10 | 1:39 | 0 | 23.886 | 0 | 0 | 0 | 24.703 | 25.232 | 24.678 | 24.678 | 17.532 | 24.847 | 16.84 | 0 | 0 | 29.955 | 29.231 | 27.498 | 26.701 | 0 | 0 | 30.364 | 26.99 | [5 empty] | 0 | 0.025 | 99 | 1.6926 | 1.5337 | 0.12959 | 0 | 1.5337 | 90.6118
06/28/10 | 1:40 | 0 | 23.881 | 0 | 0 | 0 | 24.698 | 25.178 | 24.722 | 24.624 | 17.6 | 24.793 | 16.76 | 0 | 0 | 29.947 | 29.226 | 27.419 | 26.696 | 0 | 0 | 30.335 | 26.961 | [5 empty] | 0 | 0.074 | 100 | 1.7159 | 1.5558 | 0.13053 | 0 | 1.5558 | 90.6721
06/28/10 | 1:41 | 0 | 23.857 | 0 | 1 | 0 | 24.698 | 25.203 | 24.698 | 24.602 | 17.65 | 24.793 | 16.959 | 0 | 0 | 29.947 | 29.226 | 27.468 | 26.696 | 0 | 0 | 30.335 | 26.985 | [5 empty] | 0 | 0.096 | 101 | 1.6579 | 1.5007 | 0.12818 | 0 | 1.5007 | 90.5189
06/28/10 | 1:42 | 0 | 23.832 | 0 | 0 | 0 | 24.673 | 25.203 | 24.649 | 24.649 | 17.675 | 24.913 | 17.032 | 0 | 0 | 29.925 | 29.202 | 27.468 | 26.696 | 0 | 0 | 30.335 | 26.961 | [5 empty] | 0 | 0.024 | 102 | 1.6367 | 1.4805 | 0.12732 | 0 | 1.4805 | 90.46
06/28/10 | 1:43 | 0 | 23.832 | 0 | 0 | 0 | 24.673 | 25.178 | 24.722 | 24.649 | 17.7 | 24.913 | 17.009 | 0 | 0 | 29.925 | 29.226 | 27.444 | 26.696 | 0 | 0 | 30.335 | 26.985 | [5 empty] | 0 | 0.024 | 103 | 1.6434 | 1.4869 | 0.12759 | 0 | 1.4869 | 90.4787
06/28/10 | 1:44 | 0 | 23.832 | 0 | 0 | 0 | 24.673 | 25.203 | 24.673 | 24.673 | 17.748 | 24.962 | 16.933 | 0 | 0 | 29.925 | 29.226 | 27.49 | 26.696 | 0 | 0 | 30.335 | 26.985 | [5 empty] | 0 | 0 | 104 | 1.6655 | 1.5079 | 0.12849 | 0 | 1.5079 | 90.5395
06/28/10 | 1:45 | 0 | 23.825 | 0 | 1 | 0 | 24.641 | 25.146 | 24.69 | 24.641 | 17.791 | 24.931 | 17.049 | 0 | 0 | 29.915 | 29.195 | 27.437 | 26.664 | 0 | 0 | 30.303 | 26.953 | [5 empty] | 0 | 0 | 105 | 1.6317 | 1.4758 | 0.12712 | 0 | 1.4758 | 90.4461
06/28/10 | 1:46 | 0 | 23.832 | 0 | 0 | 0 | 24.673 | 25.203 | 24.698 | 24.649 | 17.798 | 24.987 | 16.959 | 0 | 0 | 29.925 | 29.226 | 27.468 | 26.696 | 0 | 0 | 30.357 | 26.985 | [5 empty] | 0 | 0.024 | 106 | 1.6579 | 1.5007 | 0.12818 | 0 | 1.5007 | 90.5189
06/28/10 | 1:47 | 0 | 23.857 | 0 | 0 | 0 | 24.698 | 25.178 | 24.747 | 24.649 | 17.823 | 24.962 | 17.057 | 0 | 0 | 29.925 | 29.251 | 27.444 | 26.696 | 0 | 0 | 30.335 | 26.985 | [5 empty] | 0 | 0.049 | 107 | 1.6294 | 1.4736 | 0.12703 | 0 | 1.4736 | 90.4395
06/28/10 | 1:48 | 0 | 23.857 | 0 | 0 | 0 | 24.722 | 25.178 | 24.722 | 24.649 | 17.849 | 25.011 | 17.009 | 0 | 0 | 29.947 | 29.226 | 27.468 | 26.696 | 0 | 0 | 30.357 | 26.985 | [5 empty] | 0 | 0.073 | 108 | 1.6434 | 1.4869 | 0.12759 | 0 | 1.4869 | 90.4787
06/28/10 | 1:49 | 0 | 23.857 | 1 | 0 | 0 | 24.698 | 25.203 | 24.722 | 24.673 | 17.823 | 24.962 | 16.959 | 0 | 0 | 29.947 | 29.226 | 27.49 | 26.721 | 0 | 0 | 30.357 | 26.985 | [5 empty] | 0 | 0.025 | 109 | 1.6579 | 1.5007 | 0.12818 | 0 | 1.5007 | 90.5189
06/28/10 | 1:50 | 0 | 23.849 | 0 | 1 | 0 | 24.69 | 25.146 | 24.715 | 24.617 | 17.791 | 25.002 | 16.876 | 0 | 0 | 29.893 | 29.219 | 27.459 | 26.664 | 0 | 0 | 30.325 | 26.953 | [5 empty] | 0 | 0.073 | 110 | 1.6821 | 1.5237 | 0.12916 | 0 | 1.5237 | 90.5841
06/28/10 | 1:51 | 0 | 23.8 | 0 | 0 | 0 | 24.69 | 25.146 | 24.666 | 24.617 | 17.791 | 25.002 | 16.876 | 0 | 0 | 29.915 | 29.219 | 27.437 | 26.689 | 0 | 0 | 30.325 | 26.953 | [5 empty] | 0 | 0.073 | 111 | 1.6821 | 1.5237 | 0.12916 | 0 | 1.5237 | 90.5841
06/28/10 | 1:52 | 0 | 23.857 | 0 | 0 | 0 | 24.698 | 25.178 | 24.722 | 24.673 | 17.798 | 25.058 | 16.861 | 0 | 0 | 29.947 | 29.251 | 27.468 | 26.696 | 0 | 0 | 30.357 | 27.01 | [5 empty] | 0 | 0.025 | 112 | 1.6865 | 1.5279 | 0.12934 | 0 | 1.5279 | 90.5957
06/28/10 | 1:53 | 0 | 23.825 | 0 | 0 | 0 | 24.666 | 25.171 | 24.715 | 24.617 | 17.766 | 25.002 | 16.752 | 0 | 0 | 29.915 | 29.241 | 27.437 | 26.664 | 0 | 0 | 30.325 | 26.978 | [5 empty] | 0 | 0.049 | 113 | 1.7182 | 1.558 | 0.13063 | 0 | 1.558 | 90.6781
06/28/10 | 1:54 | 0 | 23.8 | 0 | 0 | 0 | 24.69 | 25.195 | 24.69 | 24.641 | 17.766 | 25.051 | 16.803 | 0 | 0 | 29.915 | 29.219 | 27.459 | 26.689 | 0 | 0 | 30.325 | 26.978 | [5 empty] | 0 | 0.049 | 114 | 1.7034 | 1.5439 | 0.13002 | 0 | 1.5439 | 90.6399
06/28/10 | 1:55 | 0 | 23.825 | 0 | 1 | 0 | 24.666 | 25.195 | 24.69 | 24.641 | 17.766 | 25.051 | 16.803 | 0 | 0 | 29.915 | 29.219 | 27.459 | 26.664 | 0 | 0 | 30.325 | 26.978 | [5 empty] | 0 | 0.025 | 115 | 1.7034 | 1.5439 | 0.13002 | 0 | 1.5439 | 90.6399
06/28/10 | 1:56 | 0 | 23.825 | 0 | 0 | 0 | 24.666 | 25.171 | 24.715 | 24.641 | 17.766 | 25.075 | 16.876 | 0 | 0 | 29.915 | 29.266 | 27.459 | 26.713 | 0 | 0 | 30.349 | 27.003 | [5 empty] | 0 | 0.025 | 116 | 1.6821 | 1.5237 | 0.12916 | 0 | 1.5237 | 90.5841
06/28/10 | 1:57 | 0 | 23.825 | 0 | 0 | 0 | 24.666 | 25.22 | 24.737 | 24.69 | 17.791 | 25.051 | 16.926 | 0 | 0 | 29.965 | 29.266 | 27.508 | 26.713 | 0 | 0 | 30.349 | 27.003 | [5 empty] | 0 | -0.024 | 117 | 1.6675 | 1.5099 | 0.12857 | 0 | 1.5099 | 90.5451
06/28/10 | 1:58 | 0 | 23.803 | 0 | 0 | 0 | 24.644 | 25.198 | 24.69 | 24.595 | 17.743 | 25.029 | 16.803 | 0 | 0 | 29.918 | 29.219 | 27.412 | 26.667 | 0 | 0 | 30.303 | 26.98 | [5 empty] | 0 | 0.049 | 118 | 1.7034 | 1.5439 | 0.13002 | 0 | 1.5439 | 90.6399
06/28/10 | 1:59 | 0 | 23.859 | 0 | 1 | 0 | 24.676 | 25.156 | 24.747 | 24.676 | 17.751 | 25.085 | 16.984 | 0 | 0 | 29.95 | 29.251 | 27.468 | 26.723 | 0 | 0 | 30.359 | 27.012 | [5 empty] | 0 | 0 | 119 | 1.6507 | 1.4938 | 0.12789 | 0 | 1.4938 | 90.4989
06/28/10 | 2:00 | 0 | 23.803 | 0 | 0 | 0 | 24.644 | 25.149 | 24.668 | 24.619 | 17.718 | 25.053 | 16.853 | 0 | 0 | 29.893 | 29.219 | 27.437 | 26.667 | 0 | 0 | 30.303 | 26.956 | [5 empty] | 0 | 0.025 | 120 | 1.6888 | 1.5301 | 0.12943 | 0 | 1.5301 | 90.6018
06/28/10 | 2:01 | 0 | 23.835 | 0 | 0 | 0 | 24.7 | 25.205 | 24.771 | 24.651 | 17.801 | 25.061 | 17.084 | 0 | 0 | 29.95 | 29.251 | 27.468 | 26.723 | 0 | 0 | 30.359 | 27.012 | [5 empty] | 0 | 0.049 | 121 | 1.6215 | 1.4661 | 0.12671 | 0 | 1.4661 | 90.4171
06/28/10 | 2:02 | 0 | 23.778 | 0 | 0 | 0 | 24.69 | 25.149 | 24.764 | 24.619 | 17.791 | 25.053 | 17.125 | 0 | 0 | 29.918 | 29.219 | 27.437 | 26.667 | 0 | 0 | 30.327 | 26.98 | [5 empty] | 0 | 0.071 | 122 | 1.6096 | 1.4548 | 0.12623 | 0 | 1.4548 | 90.3827
06/28/10 | 2:03 | 0 | 23.827 | 0 | 0 | 0 | 24.69 | 25.173 | 24.715 | 24.619 | 17.768 | 25.053 | 17.175 | 0 | 0 | 29.918 | 29.244 | 27.437 | 26.691 | 0 | 0 | 30.327 | 26.98 | [5 empty] | 0 | 0.071 | 123 | 1.595 | 1.441 | 0.12563 | 0 | 1.441 | 90.3401
06/28/10 | 2:04 | 0 | 23.803 | 0 | 1 | 0 | 24.668 | 25.149 | 24.715 | 24.644 | 17.768 | 25.078 | 17.026 | 0 | 0 | 29.918 | 29.219 | 27.437 | 26.691 | 0 | 0 | 30.327 | 26.98 | [5 empty] | 0 | 0.024 | 124 | 1.6384 | 1.4822 | 0.12739 | 0 | 1.4822 | 90.4649
06/28/10 | 2:05 | 0 | 23.778 | 0 | 0 | 0 | 24.668 | 25.173 | 24.715 | 24.644 | 17.791 | 25.053 | 16.951 | 0 | 0 | 29.918 | 29.244 | 27.437 | 26.667 | 0 | 0 | 30.327 | 26.98 | [5 empty] | 0 | 0.024 | 125 | 1.6603 | 1.503 | 0.12828 | 0 | 1.503 | 90.5253
06/28/10 | 2:06 | 0 | 23.803 | 0 | 0 | 0 | 24.69 | 25.173 | 24.69 | 24.668 | 17.816 | 25.078 | 17.001 | 0 | 0 | 29.918 | 29.219 | 27.461 | 26.667 | 0 | 0 | 30.327 | 26.98 | [5 empty] | 0 | 0.022 | 126 | 1.6457 | 1.4891 | 0.12769 | 0 | 1.4891 | 90.4852
06/28/10 | 2:07 | 0 | 23.827 | 0 | 0 | 0 | 24.668 | 25.173 | 24.69 | 24.644 | 17.791 | 25.053 | 16.976 | 0 | 0 | 29.942 | 29.244 | 27.461 | 26.667 | 0 | 0 | 30.327 | 26.98 | [5 empty] | 0 | 0.024 | 127 | 1.653 | 1.496 | 0.12798 | 0 | 1.496 | 90.5053
06/28/10 | 2:08 | 0 | 23.771 | 0 | 0 | 0 | 24.636 | 25.141 | 24.683 | 24.636 | 17.783 | 25.046 | 16.994 | 0 | 0 | 29.911 | 29.212 | 27.454 | 26.659 | 0 | 0 | 30.32 | 26.971 | [5 empty] | 0 | 0 | 128 | 1.6477 | 1.4911 | 0.12777 | 0 | 1.4911 | 90.4909
06/28/10 | 2:09 | 0 | 23.803 | 0 | 1 | 0 | 24.644 | 25.173 | 24.739 | 24.668 | 17.791 | 25.1 | 17.125 | 0 | 0 | 29.918 | 29.244 | 27.51 | 26.691 | 0 | 0 | 30.352 | 27.003 | [5 empty] | 0 | -0.024 | 129 | 1.6096 | 1.4548 | 0.12623 | 0 | 1.4548 | 90.3827
06/28/10 | 2:10 | 0 | 23.771 | 0 | 0 | 0 | 24.658 | 25.092 | 24.732 | 24.612 | 17.808 | 25.021 | 16.969 | 0 | 0 | 29.911 | 29.212 | 27.405 | 26.659 | 0 | 0 | 30.32 | 26.971 | [5 empty] | 0 | 0.046 | 130 | 1.655 | 1.498 | 0.12807 | 0 | 1.498 | 90.5109
06/28/10 | 2:11 | 0 | 23.771 | 0 | 0 | 0 | 24.636 | 25.141 | 24.707 | 24.636 | 17.783 | 25.046 | 16.845 | 0 | 0 | 29.886 | 29.236 | 27.454 | 26.659 | 0 | 0 | 30.32 | 26.971 | [5 empty] | 0 | 0 | 131 | 1.6911 | 1.5323 | 0.12953 | 0 | 1.5323 | 90.608
06/28/10 | 2:12 | 0 | 23.795 | 0 | 0 | 0 | 24.658 | 25.141 | 24.756 | 24.612 | 17.783 | 25.021 | 16.845 | 0 | 0 | 29.935 | 29.212 | 27.429 | 26.659 | 0 | 0 | 30.32 | 26.971 | [5 empty] | 0 | 0.046 | 132 | 1.6911 | 1.5323 | 0.12953 | 0 | 1.5323 | 90.608
06/28/10 | 2:13 | 0 | 23.771 | 0 | 1 | 0 | 24.636 | 25.166 | 24.683 | 24.636 | 17.758 | 25.068 | 16.845 | 0 | 0 | 29.886 | 29.236 | 27.454 | 26.659 | 0 | 0 | 30.32 | 26.971 | [5 empty] | 0 | 0 | 133 | 1.6911 | 1.5323 | 0.12953 | 0 | 1.5323 | 90.608
06/28/10 | 2:14 | 0 | 23.795 | 0 | 0 | 0 | 24.683 | 25.117 | 24.756 | 24.612 | 17.783 | 25.046 | 16.795 | 0 | 0 | 29.911 | 29.212 | 27.478 | 26.659 | 0 | 0 | 30.32 | 26.971 | [5 empty] | 0 | 0.071 | 134 | 1.7057 | 1.5461 | 0.13012 | 0 | 1.5461 | 90.6459
06/28/10 | 2:15 | 0 | 23.795 | 0 | 0 | 0 | 24.683 | 25.117 | 24.683 | 24.658 | 17.758 | 25.046 | 16.82 | 0 | 0 | 29.886 | 29.236 | 27.454 | 26.684 | 0 | 0 | 30.32 | 26.971 | [5 empty] | 0 | 0.025 | 135 | 1.6984 | 1.5392 | 0.12982 | 0 | 1.5392 | 90.627
06/28/10 | 2:16 | 0 | 23.795 | 0 | 0 | 0 | 24.683 | 25.117 | 24.732 | 24.612 | 17.758 | 25.021 | 16.871 | 0 | 0 | 29.935 | 29.212 | 27.429 | 26.659 | 0 | 0 | 30.32 | 26.971 | [5 empty] | 0 | 0.071 | 136 | 1.6836 | 1.5251 | 0.12922 | 0 | 1.5251 | 90.588
06/28/10 | 2:17 | 0 | 23.795 | 0 | 0 | 0 | 24.707 | 25.129 | 24.671 | 24.646 | 17.723 | 25.009 | 16.833 | 0 | 0 | 29.923 | 29.224 | 27.441 | 26.647 | 0 | 0 | 30.308 | 26.983 | [5 empty] | 0 | 0.061 | 137 | 1.6946 | 1.5356 | 0.12967 | 0 | 1.5356 | 90.6171
06/28/10 | 2:18 | 0 | 23.749 | 0 | 1 | 0 | 24.71 | 25.119 | 24.734 | 24.614 | 17.811 | 24.999 | 16.921 | 0 | 0 | 29.938 | 29.239 | 27.432 | 26.662 | 0 | 0 | 30.323 | 26.973 | [5 empty] | 0 | 0.096 | 138 | 1.669 | 1.5113 | 0.12863 | 0 | 1.5113 | 90.549
06/28/10 | 2:19 | 0 | 23.798 | 0 | 0 | 0 | 24.685 | 25.144 | 24.734 | 24.614 | 17.738 | 24.975 | 16.798 | 0 | 0 | 29.913 | 29.239 | 27.481 | 26.662 | 0 | 0 | 30.323 | 26.998 | [5 empty] | 0 | 0.071 | 139 | 1.7048 | 1.5453 | 0.13008 | 0 | 1.5453 | 90.6437
06/28/10 | 2:20 | 0 | 23.798 | 0 | 0 | 0 | 24.685 | 25.168 | 24.734 | 24.639 | 17.713 | 24.975 | 16.775 | 0 | 0 | 29.913 | 29.239 | 27.456 | 26.662 | 0 | 0 | 30.347 | 26.998 | [5 empty] | 0 | 0.046 | 140 | 1.7115 | 1.5517 | 0.13035 | 0 | 1.5517 | 90.6609
06/28/10 | 2:21 | 0 | 23.741 | 0 | 0 | 0 | 24.653 | 25.112 | 24.703 | 24.607 | 17.68 | 24.872 | 16.742 | 0 | 0 | 29.881 | 29.207 | 27.449 | 26.63 | 0 | 0 | 30.266 | 26.941 | [5 empty] | 0 | 0.046 | 141 | 1.7211 | 1.5608 | 0.13074 | 0 | 1.5608 | 90.6855
06/28/10 | 2:22 | 0 | 23.766 | 0 | 0 | 0 | 24.678 | 25.112 | 24.727 | 24.607 | 17.68 | 24.872 | 16.913 | 0 | 0 | 29.93 | 29.231 | 27.424 | 26.63 | 0 | 0 | 30.291 | 26.966 | [5 empty] | 0 | 0.071 | 142 | 1.6713 | 1.5135 | 0.12873 | 0 | 1.5135 | 90.5553
06/28/10 | 2:23 | 0 | 23.741 | 0 | 1 | 0 | 24.653 | 25.112 | 24.703 | 24.607 | 17.582 | 24.847 | 16.79 | 0 | 0 | 29.857 | 29.158 | 27.424 | 26.654 | 0 | 0 | 30.291 | 26.966 | [5 empty] | 0 | 0.046 | 143 | 1.7072 | 1.5475 | 0.13018 | 0 | 1.5475 | 90.6497
06/28/10 | 2:24 | 0 | 23.741 | 0 | 0 | 0 | 24.678 | 25.112 | 24.727 | 24.629 | 17.655 | 24.823 | 16.84 | 0 | 0 | 29.906 | 29.231 | 27.424 | 26.63 | 0 | 0 | 30.291 | 26.966 | [5 empty] | 0 | 0.049 | 144 | 1.6926 | 1.5337 | 0.12959 | 0 | 1.5337 | 90.6118
06/28/10 | 2:25 | 0 | 23.741 | 0 | 0 | 0 | 24.653 | 25.137 | 24.703 | 24.607 | 17.532 | 24.823 | 16.742 | 0 | 0 | 29.93 | 29.207 | 27.473 | 26.63 | 0 | 0 | 30.315 | 26.966 | [5 empty] | 0 | 0.046 | 145 | 1.7211 | 1.5608 | 0.13074 | 0 | 1.5608 | 90.6855
06/28/10 | 2:26 | 0 | 23.741 | 0 | 0 | 0 | 24.653 | 25.137 | 24.703 | 24.653 | 17.482 | 24.847 | 16.815 | 0 | 0 | 29.906 | 29.231 | 27.473 | 26.63 | 0 | 0 | 30.291 | 26.966 | [5 empty] | 0 | 0 | 146 | 1.6999 | 1.5406 | 0.12988 | 0 | 1.5406 | 90.6308
06/28/10 | 2:27 | 0 | 23.712 | 0 | 0 | 0 | 24.649 | 25.083 | 24.698 | 24.6 | 17.477 | 24.793 | 16.835 | 0 | 0 | 29.852 | 29.202 | 27.395 | 26.6 | 0 | 0 | 30.286 | 26.936 | [5 empty] | 0 | 0.049 | 147 | 1.694 | 1.5351 | 0.12965 | 0 | 1.5351 | 90.6156
06/28/10 | 2:28 | 0 | 23.712 | 0 | 1 | 0 | 24.649 | 25.107 | 24.649 | 24.624 | 17.451 | 24.793 | 16.858 | 0 | 0 | 29.852 | 29.202 | 27.419 | 26.6 | 0 | 0 | 30.261 | 26.936 | [5 empty] | 0 | 0.025 | 148 | 1.6874 | 1.5287 | 0.12938 | 0 | 1.5287 | 90.598
06/28/10 | 2:29 | 0 | 23.712 | 0 | 0 | 0 | 24.624 | 25.107 | 24.673 | 24.577 | 17.502 | 24.769 | 16.858 | 0 | 0 | 29.901 | 29.202 | 27.419 | 26.625 | 0 | 0 | 30.286 | 26.961 | [5 empty] | 0 | 0.047 | 149 | 1.6874 | 1.5287 | 0.12938 | 0 | 1.5287 | 90.598
06/28/10 | 2:30 | 0 | 23.766 | 0 | 0 | 0 | 24.678 | 25.112 | 24.703 | 24.629 | 17.532 | 24.798 | 16.989 | 0 | 0 | 29.93 | 29.231 | 27.424 | 26.654 | 0 | 0 | 30.315 | 26.99 | [5 empty] | 0 | 0.049 | 150 | 1.6492 | 1.4924 | 0.12783 | 0 | 1.4924 | 90.4949
06/28/10 | 2:31 | 0 | 23.736 | 0 | 0 | 0 | 24.649 | 25.107 | 24.673 | 24.577 | 17.527 | 24.698 | 16.908 | 0 | 0 | 29.876 | 29.153 | 27.346 | 26.576 | 0 | 0 | 30.261 | 26.936 | [5 empty] | 0 | 0.072 | 151 | 1.6728 | 1.5149 | 0.12879 | 0 | 1.5149 | 90.5592
06/28/10 | 2:32 | 0 | 23.717 | 0 | 1 | 0 | 24.678 | 25.137 | 24.703 | 24.607 | 17.532 | 24.774 | 16.79 | 0 | 0 | 29.93 | 29.256 | 27.449 | 26.654 | 0 | 0 | 30.315 | 26.99 | [5 empty] | 0 | 0.071 | 152 | 1.7072 | 1.5475 | 0.13018 | 0 | 1.5475 | 90.6497
06/28/10 | 2:33 | 0 | 23.717 | 0 | 0 | 0 | 24.649 | 25.083 | 24.698 | 24.577 | 17.502 | 24.744 | 16.81 | 0 | 0 | 29.901 | 29.202 | 27.466 | 26.6 | 0 | 0 | 30.286 | 26.936 | [5 empty] | 0 | 0.072 | 153 | 1.7013 | 1.542 | 0.12994 | 0 | 1.542 | 90.6346
06/28/10 | 2:34 | 0 | 23.712 | 0 | 0 | 0 | 24.673 | 25.107 | 24.624 | 24.6 | 17.451 | 24.744 | 16.81 | 0 | 0 | 29.876 | 29.202 | 27.419 | 26.625 | 0 | 0 | 30.286 | 26.961 | [5 empty] | 0 | 0.073 | 154 | 1.7013 | 1.542 | 0.12994 | 0 | 1.542 | 90.6346
06/28/10 | 2:35 | 0 | 23.736 | 0 | 0 | 0 | 24.673 | 25.107 | 24.722 | 24.6 | 17.451 | 24.769 | 16.76 | 0 | 0 | 29.901 | 29.226 | 27.419 | 26.625 | 0 | 0 | 30.286 | 26.985 | [5 empty] | 0 | 0.073 | 155 | 1.7159 | 1.5558 | 0.13053 | 0 | 1.5558 | 90.6721
06/28/10 | 2:36 | 0 | 23.712 | 0 | 0 | 0 | 24.673 | 25.132 | 24.649 | 24.624 | 17.451 | 24.769 | 16.662 | 0 | 0 | 29.876 | 29.226 | 27.444 | 26.625 | 0 | 0 | 30.31 | 26.961 | [5 empty] | 0 | 0.049 | 156 | 1.7444 | 1.583 | 0.13169 | 0 | 1.583 | 90.7438
06/28/10 | 2:37 | 0 | 23.749 | 0 | 1 | 0 | 24.685 | 25.141 | 24.732 | 24.612 | 17.464 | 24.756 | 16.675 | 0 | 0 | 29.935 | 29.261 | 27.456 | 26.659 | 0 | 0 | 30.323 | 27.022 | [5 empty] | 0 | 0.073 | 157 | 1.7406 | 1.5794 | 0.13154 | 0 | 1.5794 | 90.7344
06/28/10 | 2:38 | 0 | 23.768 | 0 | 0 | 0 | 24.707 | 25.117 | 24.707 | 24.609 | 17.461 | 24.754 | 16.695 | 0 | 0 | 29.911 | 29.258 | 27.454 | 26.657 | 0 | 0 | 30.32 | 26.995 | [5 empty] | 0 | 0.098 | 158 | 1.7348 | 1.5738 | 0.1313 | 0 | 1.5738 | 90.7199
06/28/10 | 2:39 | 0 | 23.768 | 0 | 0 | 0 | 24.683 | 25.164 | 24.707 | 24.683 | 17.436 | 24.729 | 16.695 | 0 | 0 | 29.933 | 29.258 | 27.454 | 26.681 | 0 | 0 | 30.32 | 27.044 | [5 empty] | 0 | 0 | 159 | 1.7348 | 1.5738 | 0.1313 | 0 | 1.5738 | 90.7199
06/28/10 | 2:40 | 0 | 23.778 | 0 | 0 | 0 | 24.69 | 25.22 | 24.715 | 24.715 | 17.444 | 24.835 | 16.629 | 0 | 0 | 29.965 | 29.29 | 27.557 | 26.689 | 0 | 0 | 30.374 | 27.052 | [5 empty] | 0 | -0.025 | 160 | 1.754 | 1.5921 | 0.13208 | 0 | 1.5921 | 90.7674
06/28/10 | 2:41 | 0 | 23.778 | 0 | 0 | 0 | 24.739 | 25.195 | 24.715 | 24.666 | 17.396 | 24.835 | 16.654 | 0 | 0 | 29.965 | 29.29 | 27.532 | 26.689 | 0 | 0 | 30.374 | 27.052 | [5 empty] | 0 | 0.073 | 161 | 1.7468 | 1.5852 | 0.13178 | 0 | 1.5852 | 90.7496
06/28/10 | 2:42 | 0 | 23.746 | 0 | 1 | 0 | 24.683 | 25.188 | 24.707 | 24.634 | 17.313 | 24.754 | 16.571 | 0 | 0 | 29.957 | 29.283 | 27.454 | 26.681 | 0 | 0 | 30.32 | 27.02 | [5 empty] | 0 | 0.049 | 162 | 1.7709 | 1.6081 | 0.13276 | 0 | 1.6081 | 90.8083
06/28/10 | 2:43 | 0 | 23.746 | 0 | 0 | 0 | 24.707 | 25.139 | 24.729 | 24.634 | 17.263 | 24.779 | 16.571 | 0 | 0 | 29.957 | 29.283 | 27.476 | 26.657 | 0 | 0 | 30.342 | 27.02 | [5 empty] | 0 | 0.073 | 163 | 1.7709 | 1.6081 | 0.13276 | 0 | 1.6081 | 90.8083
06/28/10 | 2:44 | 0 | 23.746 | 0 | 0 | 0 | 24.707 | 25.188 | 24.729 | 24.683 | 17.24 | 24.729 | 16.745 | 0 | 0 | 29.957 | 29.258 | 27.5 | 26.681 | 0 | 0 | 30.342 | 27.044 | [5 empty] | 0 | 0.024 | 164 | 1.7203 | 1.56 | 0.13071 | 0 | 1.56 | 90.6832
06/28/10 | 2:45 | 0 | 23.722 | 0 | 0 | 0 | 24.683 | 25.092 | 24.634 | 24.609 | 17.215 | 24.754 | 16.647 | 0 | 0 | 29.933 | 29.258 | 27.476 | 26.657 | 0 | 0 | 30.342 | 27.02 | [5 empty] | 0 | 0.074 | 165 | 1.7488 | 1.5871 | 0.13187 | 0 | 1.5871 | 90.7546
06/28/10 | 2:46 | 0 | 23.768 | 0 | 1 | 0 | 24.707 | 25.164 | 24.729 | 24.634 | 17.263 | 24.729 | 16.549 | 0 | 0 | 29.957 | 29.283 | 27.525 | 26.681 | 0 | 0 | 30.32 | 27.02 | [5 empty] | 0 | 0.073 | 166 | 1.7773 | 1.6142 | 0.13302 | 0 | 1.6142 | 90.8236
06/28/10 | 2:47 | 0 | 23.746 | 0 | 0 | 0 | 24.707 | 25.164 | 24.754 | 24.634 | 17.263 | 24.754 | 16.571 | 0 | 0 | 29.933 | 29.307 | 27.454 | 26.681 | 0 | 0 | 30.342 | 27.044 | [5 empty] | 0 | 0.073 | 167 | 1.7709 | 1.6081 | 0.13276 | 0 | 1.6081 | 90.8083
06/28/10 | 2:48 | 0 | 23.746 | 0 | 0 | 0 | 24.683 | 25.188 | 24.729 | 24.658 | 17.19 | 24.754 | 16.549 | 0 | 0 | 29.933 | 29.283 | 27.525 | 26.681 | 0 | 0 | 30.342 | 27.044 | [5 empty] | 0 | 0.025 | 168 | 1.7773 | 1.6142 | 0.13302 | 0 | 1.6142 | 90.8236
06/28/10 | 2:49 | 0 | 23.768 | 0 | 0 | 0 | 24.707 | 25.164 | 24.683 | 24.683 | 17.14 | 24.779 | 16.473 | 0 | 0 | 29.933 | 29.283 | 27.525 | 26.657 | 0 | 0 | 30.367 | 27.02 | [5 empty] | 0 | 0.024 | 169 | 1.7995 | 1.6353 | 0.13392 | 0 | 1.6353 | 90.8757
06/28/10 | 2:50 | 0 | 23.746 | 0 | 0 | 0 | 24.683 | 25.188 | 24.707 | 24.683 | 17.114 | 24.803 | 16.524 | 0 | 0 | 29.957 | 29.283 | 27.525 | 26.657 | 0 | 0 | 30.342 | 27.044 | [5 empty] | 0 | 0 | 170 | 1.7846 | 1.6212 | 0.13332 | 0 | 1.6212 | 90.8409
06/28/10 | 2:51 | 0 | 23.736 | 0 | 1 | 0 | 24.676 | 25.132 | 24.698 | 24.602 | 17.082 | 24.698 | 16.564 | 0 | 0 | 29.925 | 29.276 | 27.468 | 26.649 | 0 | 0 | 30.31 | 26.988 | [5 empty] | 0 | 0.074 | 171 | 1.773 | 1.6101 | 0.13284 | 0 | 1.6101 | 90.8132
06/28/10 | 2:52 | 0 | 23.793 | 0 | 0 | 0 | 24.707 | 25.164 | 24.754 | 24.658 | 17.114 | 24.754 | 16.549 | 0 | 0 | 29.982 | 29.307 | 27.5 | 26.657 | 0 | 0 | 30.367 | 27.044 | [5 empty] | 0 | 0.049 | 172 | 1.7773 | 1.6142 | 0.13302 | 0 | 1.6142 | 90.8236
06/28/10 | 2:53 | 0 | 23.714 | 0 | 0 | 0 | 24.651 | 25.156 | 24.722 | 24.577 | 17.034 | 24.722 | 16.491 | 0 | 0 | 29.925 | 29.276 | 27.468 | 26.625 | 0 | 0 | 30.31 | 27.012 | [5 empty] | 0 | 0.074 | 173 | 1.7942 | 1.6303 | 0.13371 | 0 | 1.6303 | 90.8635
06/28/10 | 2:54 | 0 | 23.768 | 0 | 0 | 0 | 24.707 | 25.188 | 24.729 | 24.683 | 17.092 | 24.707 | 16.473 | 0 | 0 | 29.957 | 29.307 | 27.525 | 26.681 | 0 | 0 | 30.367 | 27.044 | [5 empty] | 0 | 0.024 | 174 | 1.7995 | 1.6353 | 0.13392 | 0 | 1.6353 | 90.8757
06/28/10 | 2:55 | 0 | 23.736 | 0 | 0 | 0 | 24.676 | 25.132 | 24.698 | 24.602 | 17.059 | 24.676 | 16.466 | 0 | 0 | 29.95 | 29.276 | 27.422 | 26.603 | 0 | 0 | 30.335 | 27.012 | [5 empty] | 0 | 0.074 | 175 | 1.8015 | 1.6372 | 0.134 | 0 | 1.6372 | 90.8804
06/28/10 | 2:56 | 0 | 23.714 | 0 | 1 | 0 | 24.651 | 25.181 | 24.676 | 24.651 | 17.009 | 24.698 | 16.39 | 0 | 0 | 29.925 | 29.251 | 27.468 | 26.625 | 0 | 0 | 30.335 | 27.012 | [5 empty] | 0 | 0 | 176 | 1.8236 | 1.6582 | 0.1349 | 0 | 1.6582 | 90.9311
06/28/10 | 2:57 | 0 | 23.736 | 0 | 0 | 0 | 24.676 | 25.156 | 24.663 | 24.568 | 16.876 | 24.641 | 16.282 | 0 | 0 | 29.842 | 29.168 | 27.41 | 26.566 | 0 | 0 | 30.229 | 26.929 | [5 empty] | 0 | 0.108 | 177 | 1.8551 | 1.6881 | 0.13617 | 0 | 1.6881 | 91.001
06/28/10 | 2:58 | 0 | 23.626 | 0 | 0 | 0 | 24.563 | 25.021 | 24.563 | 24.514 | 16.82 | 24.587 | 16.252 | 0 | 0 | 29.812 | 29.163 | 27.356 | 26.515 | 0 | 0 | 30.222 | 26.9 | [5 empty] | 0 | 0.049 | 178 | 1.8638 | 1.6964 | 0.13653 | 0 | 1.6964 | 91.02
06/28/10 | 2:59 | 0 | 23.631 | 0 | 0 | 0 | 24.592 | 25.051 | 24.617 | 24.519 | 16.901 | 24.592 | 16.333 | 0 | 0 | 29.866 | 29.192 | 27.434 | 26.566 | 0 | 0 | 30.251 | 26.929 | [5 empty] | 0 | 0.073 | 179 | 1.8402 | 1.674 | 0.13557 | 0 | 1.674 | 90.9683
06/28/10 | 3:00 | 0 | 23.656 | 0 | 1 | 0 | 24.617 | 25.051 | 24.617 | 24.519 | 16.851 | 24.617 | 16.307 | 0 | 0 | 29.866 | 29.192 | 27.459 | 26.566 | 0 | 0 | 30.251 | 26.929 | [5 empty] | 0 | 0.098 | 180 | 1.8478 | 1.6812 | 0.13588 | 0 | 1.6812 | 90.985
06/28/10 | 3:01 | 0 | 23.631 | 0 | 0 | 0 | 24.568 | 25.073 | 24.617 | 24.543 | 16.775 | 24.519 | 16.257 | 0 | 0 | 29.866 | 29.192 | 27.459 | 26.544 | 0 | 0 | 30.229 | 26.929 | [5 empty] | 0 | 0.025 | 181 | 1.8624 | 1.6951 | 0.13647 | 0 | 1.6951 | 91.0168
06/28/10 | 3:02 | 0 | 23.656 | 0 | 0 | 0 | 24.592 | 25.073 | 24.617 | 24.568 | 16.825 | 24.568 | 16.159 | 0 | 0 | 29.866 | 29.192 | 27.434 | 26.544 | 0 | 0 | 30.251 | 26.953 | [5 empty] | 0 | 0.024 | 182 | 1.8909 | 1.7222 | 0.13762 | 0 | 1.7222 | 91.0778
06/28/10 | 3:03 | 0 | 23.656 | 0 | 0 | 0 | 24.568 | 25.073 | 24.617 | 24.497 | 16.8 | 24.617 | 16.134 | 0 | 0 | 29.842 | 29.217 | 27.385 | 26.495 | 0 | 0 | 30.229 | 26.953 | [5 empty] | 0 | 0.071 | 183 | 1.8982 | 1.7291 | 0.13792 | 0 | 1.7291 | 91.093
06/28/10 | 3:04 | 0 | 23.602 | 0 | 0 | 0 | 24.538 | 25.068 | 24.538 | 24.538 | 16.77 | 24.612 | 16.129 | 0 | 0 | 29.812 | 29.163 | 27.405 | 26.515 | 0 | 0 | 30.222 | 26.9 | [5 empty] | 0 | 0 | 184 | 1.8996 | 1.7305 | 0.13798 | 0 | 1.7305 | 91.0961
06/28/10 | 3:05 | 0 | 23.602 | 0 | 1 | 0 | 24.563 | 25.043 | 24.587 | 24.489 | 16.745 | 24.612 | 16.079 | 0 | 0 | 29.837 | 29.163 | 27.405 | 26.537 | 0 | 0 | 30.222 | 26.9 | [5 empty] | 0 | 0.074 | 185 | 1.9142 | 1.7443 | 0.13857 | 0 | 1.7443 | 91.1262
06/28/10 | 3:06 | 0 | 23.602 | 0 | 0 | 0 | 24.587 | 25.043 | 24.612 | 24.514 | 16.722 | 24.587 | 16.202 | 0 | 0 | 29.837 | 29.187 | 27.38 | 26.537 | 0 | 0 | 30.222 | 26.924 | [5 empty] | 0 | 0.073 | 186 | 1.8784 | 1.7103 | 0.13712 | 0 | 1.7103 | 91.0513
06/28/10 | 3:07 | 0 | 23.626 | 0 | 0 | 0 | 24.563 | 25.068 | 24.563 | 24.563 | 16.672 | 24.634 | 16.104 | 0 | 0 | 29.837 | 29.163 | 27.405 | 26.515 | 0 | 0 | 30.222 | 26.9 | [5 empty] | 0 | 0 | 187 | 1.9069 | 1.7374 | 0.13827 | 0 | 1.7374 | 91.1112
06/28/10 | 3:08 | 0 | 23.567 | 0 | 0 | 0 | 24.553 | 25.009 | 24.528 | 24.479 | 16.637 | 24.553 | 16.018 | 0 | 0 | 29.803 | 29.153 | 27.37 | 26.502 | 0 | 0 | 30.188 | 26.89 | [5 empty] | 0 | 0.074 | 188 | 1.932 | 1.7612 | 0.13929 | 0 | 1.7612 | 91.1623
06/28/10 | 3:09 | 0 | 23.626 | 0 | 0 | 0 | 24.587 | 25.021 | 24.538 | 24.563 | 16.672 | 24.563 | 16.031 | 0 | 0 | 29.837 | 29.187 | 27.38 | 26.537 | 0 | 0 | 30.222 | 26.924 | [5 empty] | 0 | 0.024 | 189 | 1.9282 | 1.7576 | 0.13913 | 0 | 1.7576 | 91.1547
06/28/10 | 3:10 | 0 | 23.602 | 1 | 1 | 0 | 24.563 | 25.043 | 24.563 | 24.538 | 16.647 | 24.587 | 16.031 | 0 | 0 | 29.812 | 29.187 | 27.405 | 26.515 | 0 | 0 | 30.222 | 26.924 | [5 empty] | 0 | 0.025 | 190 | 1.9282 | 1.7576 | 0.13913 | 0 | 1.7576 | 91.1547
06/28/10 | 3:11 | 0 | 23.567 | 0 | 0 | 0 | 24.528 | 25.058 | 24.553 | 24.504 | 16.587 | 24.528 | 16.018 | 0 | 0 | 29.803 | 29.153 | 27.346 | 26.502 | 0 | 0 | 30.188 | 26.89 | [5 empty] | 0 | 0.024 | 191 | 1.932 | 1.7612 | 0.13929 | 0 | 1.7612 | 91.1623
06/28/10 | 3:12 | 0 | 23.602 | 0 | 0 | 0 | 24.563 | 25.043 | 24.612 | 24.489 | 16.599 | 24.563 | 16.054 | 0 | 0 | 29.862 | 29.163 | 27.356 | 26.515 | 0 | 0 | 30.222 | 26.924 | [5 empty] | 0 | 0.074 | 192 | 1.9215 | 1.7513 | 0.13886 | 0 | 1.7513 | 91.1411
06/28/10 | 3:13 | 0 | 23.567 | 0 | 0 | 0 | 24.528 | 25.034 | 24.553 | 24.504 | 16.539 | 24.504 | 15.971 | 0 | 0 | 29.837 | 29.212 | 27.429 | 26.537 | 0 | 0 | 30.246 | 26.924 | [5 empty] | 0 | 0.024 | 193 | 1.9456 | 1.7742 | 0.13984 | 0 | 1.7742 | 91.1897
06/28/10 | 3:14 | 0 | 23.592 | 0 | 1 | 0 | 24.528 | 25.009 | 24.528 | 24.479 | 16.489 | 24.553 | 15.945 | 0 | 0 | 29.803 | 29.177 | 27.395 | 26.502 | 0 | 0 | 30.212 | 26.89 | [5 empty] | 0 | 0.049 | 194 | 1.9532 | 1.7814 | 0.14015 | 0 | 1.7814 | 91.2047
06/28/10 | 3:15 | 0 | 23.616 | 0 | 0 | 0 | 24.553 | 25.034 | 24.528 | 24.479 | 16.463 | 24.577 | 15.92 | 0 | 0 | 29.803 | 29.177 | 27.395 | 26.502 | 0 | 0 | 30.212 | 26.912 | [5 empty] | 0 | 0.074 | 195 | 1.9605 | 1.7883 | 0.14044 | 0 | 1.7883 | 91.219
06/28/10 | 3:16 | 0 | 23.567 | 0 | 0 | 0 | 24.528 | 25.058 | 24.553 | 24.455 | 16.438 | 24.528 | 15.797 | 0 | 0 | 29.803 | 29.153 | 27.37 | 26.502 | 0 | 0 | 30.212 | 26.912 | [5 empty] | 0 | 0.073 | 196 | 1.9963 | 1.8224 | 0.1419 | 0 | 1.8224 | 91.2878
06/28/10 | 3:17 | 0 | 23.592 | 0 | 0 | 0 | 24.528 | 25.034 | 24.504 | 24.553 | 16.413 | 24.553 | 15.845 | 0 | 0 | 29.852 | 29.226 | 27.419 | 26.551 | 0 | 0 | 30.261 | 26.936 | [5 empty] | 0 | -0.025 | 197 | 1.9823 | 1.8091 | 0.14133 | 0 | 1.8091 | 91.2612
06/28/10 | 3:18 | 0 | 23.648 | 0 | 0 | 0 | 24.609 | 25.114 | 24.609 | 24.585 | 16.471 | 24.609 | 15.878 | 0 | 0 | 29.884 | 29.234 | 27.498 | 26.583 | 0 | 0 | 30.293 | 26.993 | [5 empty] | 0 | 0.024 | 198 | 1.9727 | 1.8 | 0.14094 | 0 | 1.8 | 91.2427
06/28/10 | 3:19 | 0 | 23.616 | 0 | 1 | 0 | 24.553 | 25.083 | 24.577 | 24.553 | 16.365 | 24.624 | 15.845 | 0 | 0 | 29.876 | 29.226 | 27.444 | 26.551 | 0 | 0 | 30.261 | 26.961 | [5 empty] | 0 | 0 | 199 | 1.9823 | 1.8091 | 0.14133 | 0 | 1.8091 | 91.2612
06/28/10 | 3:20 | 0 | 23.648 | 0 | 0 | 0 | 24.609 | 25.09 | 24.631 | 24.585 | 16.373 | 24.631 | 15.855 | 0 | 0 | 29.884 | 29.28 | 27.476 | 26.583 | 0 | 0 | 30.269 | 26.968 | [5 empty] | 0 | 0.024 | 200 | 1.9794 | 1.8063 | 0.14121 | 0 | 1.8063 | 91.2556
06/28/10 | 3:21 | 0 | 23.638 | 0 | 0 | 0 | 24.553 | 25.083 | 24.6 | 24.553 | 16.39 | 24.553 | 15.845 | 0 | 0 | 29.852 | 29.226 | 27.451 | 26.583 | 0 | 0 | 30.293 | 26.993 | [5 empty] | 0 | 0 | 201 | 1.9823 | 1.8091 | 0.14133 | 0 | 1.8091 | 91.2612
06/28/10 | 3:22 | 0 | 23.67 | 0 | 0 | 0 | 24.609 | 25.09 | 24.631 | 24.56 | 16.423 | 24.631 | 15.83 | 0 | 0 | 29.908 | 29.234 | 27.476 | 26.583 | 0 | 0 | 30.293 | 26.968 | [5 empty] | 0 | 0.049 | 202 | 1.9867 | 1.8133 | 0.14151 | 0 | 1.8133 | 91.2696
06/28/10 | 3:23 | 0 | 23.648 | 0 | 0 | 0 | 24.585 | 25.114 | 24.609 | 24.609 | 16.373 | 24.609 | 15.78 | 0 | 0 | 29.908 | 29.258 | 27.451 | 26.583 | 0 | 0 | 30.293 | 26.993 | [5 empty] | 0 | -0.024 | 203 | 2.0013 | 1.8271 | 0.1421 | 0 | 1.8271 | 91.2971
06/28/10 | 3:24 | 0 | 23.638 | 0 | 1 | 0 | 24.577 | 25.083 | 24.577 | 24.528 | 16.365 | 24.6 | 15.797 | 0 | 0 | 29.876 | 29.226 | 27.444 | 26.551 | 0 | 0 | 30.261 | 26.961 | [5 empty] | 0 | 0.049 | 204 | 1.9963 | 1.8224 | 0.1419 | 0 | 1.8224 | 91.2878
06/28/10 | 3:25 | 0 | 23.67 | 0 | 0 | 0 | 24.631 | 25.09 | 24.609 | 24.585 | 16.323 | 24.609 | 15.707 | 0 | 0 | 29.908 | 29.258 | 27.476 | 26.583 | 0 | 0 | 30.293 | 26.993 | [5 empty] | 0 | 0.046 | 205 | 2.0225 | 1.8473 | 0.14296 | 0 | 1.8473 | 91.3366
06/28/10 | 3:26 | 0 | 23.648 | 0 | 0 | 0 | 24.585 | 25.114 | 24.631 | 24.585 | 16.3 | 24.705 | 15.78 | 0 | 0 | 29.884 | 29.258 | 27.498 | 26.583 | 0 | 0 | 30.318 | 26.993 | [5 empty] | 0 | 0 | 206 | 2.0013 | 1.8271 | 0.1421 | 0 | 1.8271 | 91.2971
06/28/10 | 3:27 | 0 | 23.638 | 0 | 0 | 0 | 24.553 | 25.083 | 24.577 | 24.553 | 16.29 | 24.698 | 15.772 | 0 | 0 | 29.876 | 29.249 | 27.49 | 26.551 | 0 | 0 | 30.286 | 26.961 | [5 empty] | 0 | 0 | 207 | 2.0036 | 1.8293 | 0.14219 | 0 | 1.8293 | 91.3015
06/28/10 | 3:28 | 0 | 23.616 | 0 | 1 | 0 | 24.577 | 25.083 | 24.624 | 24.553 | 16.267 | 24.624 | 15.822 | 0 | 0 | 29.876 | 29.226 | 27.49 | 26.551 | 0 | 0 | 30.286 | 26.985 | [5 empty] | 0 | 0.024 | 208 | 1.989 | 1.8155 | 0.1416 | 0 | 1.8155 | 91.274
06/28/10 | 3:29 | 0 | 23.638 | 0 | 0 | 0 | 24.577 | 25.058 | 24.624 | 24.504 | 16.29 | 24.673 | 15.797 | 0 | 0 | 29.901 | 29.249 | 27.444 | 26.576 | 0 | 0 | 30.261 | 26.961 | [5 empty] | 0 | 0.073 | 209 | 1.9963 | 1.8224 | 0.1419 | 0 | 1.8224 | 91.2878
06/28/10 | 3:30 | 0 | 23.663 | 0 | 0 | 0 | 24.577 | 25.058 | 24.624 | 24.528 | 16.242 | 24.72 | 15.722 | 0 | 0 | 29.901 | 29.226 | 27.49 | 26.551 | 0 | 0 | 30.286 | 26.985 | [5 empty] | 0 | 0.049 | 210 | 2.0182 | 1.8432 | 0.14278 | 0 | 1.8432 | 91.3285
06/28/10 | 3:31 | 0 | 23.629 | 0 | 0 | 0 | 24.543 | 25.048 | 24.59 | 24.543 | 16.132 | 24.759 | 15.664 | 0 | 0 | 29.817 | 29.214 | 27.41 | 26.542 | 0 | 0 | 30.276 | 26.926 | [5 empty] | 0 | 0 | 211 | 2.035 | 1.8592 | 0.14346 | 0 | 1.8592 | 91.3595
06/28/10 | 3:32 | 0 | 23.604 | 0 | 0 | 0 | 24.543 | 25.024 | 24.614 | 24.494 | 16.132 | 24.759 | 15.737 | 0 | 0 | 29.866 | 29.214 | 27.432 | 26.517 | 0 | 0 | 30.251 | 26.951 | [5 empty] | 0 | 0.049 | 212 | 2.0138 | 1.839 | 0.1426 | 0 | 1.839 | 91.3205
06/28/10 | 3:33 | 0 | 23.663 | 0 | 1 | 0 | 24.6 | 25.083 | 24.673 | 24.528 | 16.192 | 24.818 | 15.674 | 0 | 0 | 29.803 | 29.273 | 27.466 | 26.551 | 0 | 0 | 30.237 | 27.01 | [5 empty] | 0 | 0.072 | 213 | 2.0321 | 1.8564 | 0.14335 | 0 | 1.8564 | 91.3542
06/28/10 | 3:34 | 0 | 23.638 | 0 | 0 | 0 | 24.577 | 25.083 | 24.6 | 24.528 | 16.167 | 24.842 | 15.674 | 0 | 0 | 29.876 | 29.249 | 27.466 | 26.551 | 0 | 0 | 30.286 | 26.985 | [5 empty] | 0 | 0.049 | 214 | 2.0321 | 1.8564 | 0.14335 | 0 | 1.8564 | 91.3542
06/28/10 | 3:35 | 0 | 23.638 | 0 | 0 | 0 | 24.577 | 25.083 | 24.6 | 24.528 | 16.167 | 24.864 | 15.624 | 0 | 0 | 29.876 | 29.273 | 27.49 | 26.551 | 0 | 0 | 30.286 | 26.985 | [5 empty] | 0 | 0.049 | 215 | 2.0467 | 1.8703 | 0.14394 | 0 | 1.8703 | 91.3805
06/28/10 | 3:36 | 0 | 23.629 | 0 | 0 | 0 | 24.543 | 25.024 | 24.614 | 24.494 | 16.084 | 24.808 | 15.588 | 0 | 0 | 29.866 | 29.214 | 27.41 | 26.492 | 0 | 0 | 30.251 | 26.951 | [5 empty] | 0 | 0.049 | 216 | 2.0572 | 1.8802 | 0.14436 | 0 | 1.8802 | 91.3992
06/28/10 | 3:37 | 0 | 23.582 | 0 | 0 | 0 | 24.543 | 25.073 | 24.639 | 24.445 | 15.935 | 24.783 | 15.541 | 0 | 0 | 29.778 | 29.128 | 27.368 | 26.429 | 0 | 0 | 30.188 | 26.863 | [5 empty] | 0 | 0.098 | 217 | 2.0709 | 1.8933 | 0.14492 | 0 | 1.8933 | 91.4234
06/28/10 | 3:38 | 0 | 23.494 | 0 | 1 | 0 | 24.43 | 24.985 | 24.504 | 24.43 | 15.945 | 24.769 | 15.425 | 0 | 0 | 29.754 | 29.128 | 27.392 | 26.429 | 0 | 0 | 30.163 | 26.863 | [5 empty] | 0 | 0 | 218 | 2.1046 | 1.9254 | 0.14628 | 0 | 1.9254 | 91.4817
06/28/10 | 3:39 | 0 | 23.548 | 0 | 0 | 0 | 24.484 | 24.965 | 24.555 | 24.46 | 15.998 | 24.798 | 15.48 | 0 | 0 | 29.783 | 29.158 | 27.397 | 26.483 | 0 | 0 | 30.193 | 26.892 | [5 empty] | 0 | 0.024 | 219 | 2.0886 | 1.9101 | 0.14564 | 0 | 1.9101 | 91.4543
06/28/10 | 3:40 | 0 | 23.518 | 0 | 0 | 0 | 24.455 | 24.96 | 24.526 | 24.381 | 15.945 | 24.744 | 15.475 | 0 | 0 | 29.778 | 29.15 | 27.368 | 26.453 | 0 | 0 | 30.163 | 26.863 | [5 empty] | 0 | 0.074 | 220 | 2.0901 | 1.9115 | 0.14569 | 0 | 1.9115 | 91.4568
06/28/10 | 3:41 | 0 | 23.543 | 0 | 0 | 0 | 24.455 | 24.96 | 24.526 | 24.455 | 15.92 | 24.791 | 15.425 | 0 | 0 | 29.778 | 29.104 | 27.321 | 26.382 | 0 | 0 | 30.139 | 26.863 | [5 empty] | 0 | 0 | 221 | 2.1046 | 1.9254 | 0.14628 | 0 | 1.9254 | 91.4817
06/28/10 | 3:42 | 0 | 23.518 | 0 | 1 | 0 | 24.455 | 24.985 | 24.526 | 24.455 | 15.87 | 24.791 | 15.45 | 0 | 0 | 29.778 | 29.15 | 27.392 | 26.429 | 0 | 0 | 30.163 | 26.887 | [5 empty] | 0 | 0 | 222 | 2.0974 | 1.9184 | 0.14599 | 0 | 1.9184 | 91.4693
06/28/10 | 3:43 | 0 | 23.518 | 0 | 0 | 0 | 24.455 | 24.935 | 24.575 | 24.43 | 15.845 | 24.769 | 15.425 | 0 | 0 | 29.778 | 29.15 | 27.346 | 26.429 | 0 | 0 | 30.163 | 26.863 | [5 empty] | 0 | 0.025 | 223 | 2.1046 | 1.9254 | 0.14628 | 0 | 1.9254 | 91.4817
06/28/10 | 3:44 | 0 | 23.518 | 0 | 0 | 0 | 24.455 | 24.96 | 24.526 | 24.406 | 15.87 | 24.769 | 15.425 | 0 | 0 | 29.778 | 29.15 | 27.392 | 26.429 | 0 | 0 | 30.163 | 26.863 | [5 empty] | 0 | 0.049 | 224 | 2.1046 | 1.9254 | 0.14628 | 0 | 1.9254 | 91.4817
06/28/10 | 3:45 | 0 | 23.518 | 0 | 0 | 0 | 24.455 | 24.96 | 24.551 | 24.455 | 15.87 | 24.769 | 15.45 | 0 | 0 | 29.778 | 29.15 | 27.392 | 26.453 | 0 | 0 | 30.188 | 26.863 | [5 empty] | 0 | 0 | 225 | 2.0974 | 1.9184 | 0.14599 | 0 | 1.9184 | 91.4693
06/28/10 | 3:46 | 0 | 23.518 | 0 | 0 | 0 | 24.455 | 24.96 | 24.551 | 24.455 | 15.82 | 24.815 | 15.352 | 0 | 0 | 29.778 | 29.15 | 27.392 | 26.453 | 0 | 0 | 30.163 | 26.887 | [5 empty] | 0 | 0 | 226 | 2.1259 | 1.9456 | 0.14715 | 0 | 1.9456 | 91.5174
06/28/10 | 3:47 | 0 | 23.508 | 0 | 1 | 0 | 24.445 | 24.926 | 24.492 | 24.421 | 15.762 | 24.781 | 15.342 | 0 | 0 | 29.744 | 29.141 | 27.358 | 26.394 | 0 | 0 | 30.153 | 26.853 | [5 empty] | 0 | 0.024 | 227 | 2.1288 | 1.9483 | 0.14726 | 0 | 1.9483 | 91.5222
06/28/10 | 3:48 | 0 | 23.484 | 0 | 0 | 0 | 24.445 | 24.926 | 24.516 | 24.396 | 15.835 | 24.756 | 15.39 | 0 | 0 | 29.744 | 29.116 | 27.358 | 26.419 | 0 | 0 | 30.153 | 26.853 | [5 empty] | 0 | 0.049 | 228 | 2.1148 | 1.935 | 0.1467 | 0 | 1.935 | 91.4989
06/28/10 | 3:49 | 0 | 23.484 | 0 | 0 | 0 | 24.445 | 24.926 | 24.516 | 24.445 | 15.81 | 24.734 | 15.365 | 0 | 0 | 29.744 | 29.094 | 27.311 | 26.394 | 0 | 0 | 30.104 | 26.853 | [5 empty] | 0 | 0 | 229 | 2.1221 | 1.942 | 0.14699 | 0 | 1.942 | 91.5111
06/28/10 | 3:50 | 0 | 23.484 | 0 | 0 | 0 | 24.445 | 24.926 | 24.541 | 24.421 | 15.86 | 24.781 | 15.365 | 0 | 0 | 29.744 | 29.116 | 27.383 | 26.419 | 0 | 0 | 30.153 | 26.853 | [5 empty] | 0 | 0.024 | 230 | 2.1221 | 1.942 | 0.14699 | 0 | 1.942 | 91.5111
06/28/10 | 3:51 | 0 | 23.508 | 0 | 0 | 0 | 24.421 | 24.926 | 24.516 | 24.421 | 15.785 | 24.806 | 15.365 | 0 | 0 | 29.768 | 29.141 | 27.358 | 26.419 | 0 | 0 | 30.153 | 26.877 | [5 empty] | 0 | 0 | 231 | 2.1221 | 1.942 | 0.14699 | 0 | 1.942 | 91.5111
06/28/10 | 3:52 | 0 | 23.484 | 0 | 1 | 0 | 24.421 | 24.901 | 24.541 | 24.396 | 15.762 | 24.756 | 15.44 | 0 | 0 | 29.768 | 29.141 | 27.383 | 26.419 | 0 | 0 | 30.153 | 26.853 | [5 empty] | 0 | 0.025 | 232 | 2.1003 | 1.9212 | 0.14611 | 0 | 1.9212 | 91.4742
06/28/10 | 3:53 | 0 | 23.484 | 0 | 0 | 0 | 24.445 | 24.95 | 24.516 | 24.396 | 15.712 | 24.756 | 15.365 | 0 | 0 | 29.768 | 29.141 | 27.358 | 26.419 | 0 | 0 | 30.153 | 26.877 | [5 empty] | 0 | 0.049 | 233 | 2.1221 | 1.942 | 0.14699 | 0 | 1.942 | 91.5111
06/28/10 | 3:54 | 0 | 23.508 | 0 | 0 | 0 | 24.445 | 24.95 | 24.516 | 24.445 | 15.661 | 24.781 | 15.365 | 0 | 0 | 29.768 | 29.141 | 27.334 | 26.419 | 0 | 0 | 30.153 | 26.853 | [5 empty] | 0 | 0 | 234 | 2.1221 | 1.942 | 0.14699 | 0 | 1.942 | 91.5111
06/28/10 | 3:55 | 0 | 23.484 | 0 | 0 | 0 | 24.445 | 24.926 | 24.565 | 24.445 | 15.661 | 24.781 | 15.44 | 0 | 0 | 29.744 | 29.141 | 27.358 | 26.419 | 0 | 0 | 30.178 | 26.853 | [5 empty] | 0 | 0 | 235 | 2.1003 | 1.9212 | 0.14611 | 0 | 1.9212 | 91.4742
06/28/10 | 3:56 | 0 | 23.454 | 0 | 1 | 0 | 24.416 | 24.921 | 24.511 | 24.44 | 15.609 | 24.727 | 15.435 | 0 | 0 | 29.739 | 29.111 | 27.353 | 26.414 | 0 | 0 | 30.124 | 26.848 | [5 empty] | 0 | -0.024 | 236 | 2.1017 | 1.9226 | 0.14617 | 0 | 1.9226 | 91.4767
06/28/10 | 3:57 | 0 | 23.479 | 0 | 0 | 0 | 24.416 | 24.896 | 24.511 | 24.44 | 15.631 | 24.727 | 15.335 | 0 | 0 | 29.665 | 29.087 | 27.307 | 26.39 | 0 | 0 | 30.148 | 26.848 | [5 empty] | 0 | -0.024 | 237 | 2.1308 | 1.9503 | 0.14735 | 0 | 1.9503 | 91.5256
06/28/10 | 3:58 | 0 | 23.54 | 0 | 0 | 0 | 24.501 | 24.958 | 24.622 | 24.477 | 15.769 | 24.837 | 15.521 | 0 | 0 | 29.776 | 29.173 | 27.39 | 26.451 | 0 | 0 | 30.185 | 26.909 | [5 empty] | 0 | 0.024 | 238 | 2.0767 | 1.8988 | 0.14515 | 0 | 1.8988 | 91.4336
06/28/10 | 3:59 | 0 | 23.516 | 0 | 0 | 0 | 24.477 | 24.958 | 24.597 | 24.452 | 15.842 | 24.813 | 15.546 | 0 | 0 | 29.776 | 29.222 | 27.368 | 26.475 | 0 | 0 | 30.21 | 26.909 | [5 empty] | 0 | 0.025 | 239 | 2.0694 | 1.8919 | 0.14486 | 0 | 1.8919 | 91.4208
06/28/10 | 4:00 | 0 | 23.506 | 0 | 0 | 0 | 24.443 | 24.923 | 24.563 | 24.418 | 15.857 | 24.779 | 15.511 | 0 | 0 | 29.741 | 29.163 | 27.356 | 26.416 | 0 | 0 | 30.151 | 26.875 | [5 empty] | 0 | 0.025 | 240 | 2.0796 | 1.9016 | 0.14527 | 0 | 1.9016 | 91.4386
06/28/10 | 4:01 | 0 | 23.481 | 0 | 1 | 0 | 24.467 | 24.899 | 24.538 | 24.418 | 15.883 | 24.754 | 15.387 | 0 | 0 | 29.766 | 29.163 | 27.429 | 26.416 | 0 | 0 | 30.175 | 26.9 | [5 empty] | 0 | 0.049 | 241 | 2.1157 | 1.9359 | 0.14673 | 0 | 1.9359 | 91.5004
06/28/10 | 4:02 | 0 | 23.481 | 0 | 0 | 0 | 24.443 | 24.948 | 24.563 | 24.418 | 15.883 | 24.754 | 15.463 | 0 | 0 | 29.79 | 29.163 | 27.405 | 26.441 | 0 | 0 | 30.151 | 26.875 | [5 empty] | 0 | 0.025 | 242 | 2.0936 | 1.9148 | 0.14584 | 0 | 1.9148 | 91.4628
06/28/10 | 4:03 | 0 | 23.506 | 0 | 0 | 0 | 24.443 | 24.923 | 24.538 | 24.467 | 15.905 | 24.803 | 15.463 | 0 | 0 | 29.79 | 29.163 | 27.405 | 26.416 | 0 | 0 | 30.175 | 26.875 | [5 empty] | 0 | -0.024 | 243 | 2.0936 | 1.9148 | 0.14584 | 0 | 1.9148 | 91.4628
06/28/10 | 4:04 | 0 | 23.506 | 0 | 0 | 0 | 24.467 | 24.948 | 24.538 | 24.443 | 15.93 | 24.779 | 15.463 | 0 | 0 | 29.79 | 29.163 | 27.38 | 26.441 | 0 | 0 | 30.175 | 26.9 | [5 empty] | 0 | 0.024 | 244 | 2.0936 | 1.9148 | 0.14584 | 0 | 1.9148 | 91.4628
06/28/10 | 4:05 | 0 | 23.506 | 0 | 0 | 0 | 24.467 | 24.948 | 24.538 | 24.467 | 15.956 | 24.707 | 15.536 | 0 | 0 | 29.79 | 29.163 | 27.38 | 26.441 | 0 | 0 | 30.102 | 26.9 | [5 empty] | 0 | 0 | 245 | 2.0723 | 1.8946 | 0.14498 | 0 | 1.8946 | 91.4259
06/28/10 | 4:06 | 0 | 23.45 | 0 | 1 | 0 | 24.411 | 24.916 | 24.482 | 24.435 | 15.923 | 24.747 | 15.528 | 0 | 0 | 29.734 | 29.131 | 27.373 | 26.409 | 0 | 0 | 30.144 | 26.843 | [5 empty] | 0 | -0.024 | 246 | 2.0746 | 1.8968 | 0.14507 | 0 | 1.8968 | 91.43
06/28/10 | 4:07 | 0 | 23.506 | 0 | 0 | 0 | 24.467 | 24.899 | 24.563 | 24.443 | 15.981 | 24.707 | 15.561 | 0 | 0 | 29.79 | 29.163 | 27.405 | 26.441 | 0 | 0 | 30.175 | 26.9 | [5 empty] | 0 | 0.024 | 247 | 2.065 | 1.8877 | 0.14468 | 0 | 1.8877 | 91.4132
06/28/10 | 4:08 | 0 | 23.481 | 0 | 0 | 0 | 24.467 | 24.948 | 24.489 | 24.443 | 15.857 | 24.732 | 15.561 | 0 | 0 | 29.766 | 29.163 | 27.405 | 26.441 | 0 | 0 | 30.175 | 26.9 | [5 empty] | 0 | 0.024 | 248 | 2.065 | 1.8877 | 0.14468 | 0 | 1.8877 | 91.4132
06/28/10 | 4:09 | 0 | 23.481 | 0 | 0 | 0 | 24.467 | 24.972 | 24.514 | 24.489 | 15.807 | 24.732 | 15.536 | 0 | 0 | 29.766 | 29.163 | 27.405 | 26.441 | 0 | 0 | 30.175 | 26.9 | [5 empty] | 0 | -0.022 | 249 | 2.0723 | 1.8946 | 0.14498 | 0 | 1.8946 | 91.4259
06/28/10 | 4:10 | 0 | 23.481 | 0 | 1 | 0 | 24.467 | 24.923 | 24.538 | 24.489 | 15.857 | 24.658 | 15.536 | 0 | 0 | 29.79 | 29.163 | 27.429 | 26.441 | 0 | 0 | 30.175 | 26.9 | [5 empty] | 0 | -0.022 | 250 | 2.0723 | 1.8946 | 0.14498 | 0 | 1.8946 | 91.4259
06/28/10 | 4:11 | 0 | 23.474 | 0 | 0 | 0 | 24.457 | 24.867 | 24.531 | 24.411 | 15.873 | 24.627 | 15.503 | 0 | 0 | 29.759 | 29.131 | 27.348 | 26.409 | 0 | 0 | 30.144 | 26.868 | [5 empty] | 0 | 0.046 | 251 | 2.0819 | 1.9038 | 0.14536 | 0 | 1.9038 | 91.4427
06/28/10 | 4:12 | 0 | 23.45 | 0 | 0 | 0 | 24.435 | 24.94 | 24.506 | 24.482 | 15.8 | 24.627 | 15.453 | 0 | 0 | 29.781 | 29.131 | 27.348 | 26.434 | 0 | 0 | 30.144 | 26.868 | [5 empty] | 0 | -0.047 | 252 | 2.0965 | 1.9176 | 0.14595 | 0 | 1.9176 | 91.4678
06/28/10 | 4:13 | 0 | 23.506 | 0 | 0 | 0 | 24.489 | 24.948 | 24.538 | 24.489 | 15.757 | 24.658 | 15.536 | 0 | 0 | 29.79 | 29.163 | 27.405 | 26.441 | 0 | 0 | 30.175 | 26.826 | [5 empty] | 0 | 0 | 253 | 2.0723 | 1.8946 | 0.14498 | 0 | 1.8946 | 91.4259
06/28/10 | 4:14 | 0 | 23.474 | 0 | 0 | 0 | 24.457 | 24.891 | 24.482 | 24.435 | 15.749 | 24.602 | 15.503 | 0 | 0 | 29.734 | 29.155 | 27.373 | 26.434 | 0 | 0 | 30.144 | 26.868 | [5 empty] | 0 | 0.022 | 254 | 2.0819 | 1.9038 | 0.14536 | 0 | 1.9038 | 91.4427
06/28/10 | 4:15 | 0 | 23.45 | 0 | 1 | 0 | 24.435 | 24.94 | 24.506 | 24.457 | 15.724 | 24.577 | 15.503 | 0 | 0 | 29.781 | 29.131 | 27.397 | 26.409 | 0 | 0 | 30.168 | 26.868 | [5 empty] | 0 | -0.022 | 255 | 2.0819 | 1.9038 | 0.14536 | 0 | 1.9038 | 91.4427
06/28/10 | 4:16 | 0 | 23.474 | 0 | 0 | 0 | 24.457 | 24.891 | 24.531 | 24.482 | 15.702 | 24.577 | 15.553 | 0 | 0 | 29.781 | 29.131 | 27.397 | 26.434 | 0 | 0 | 30.144 | 26.892 | [5 empty] | 0 | -0.025 | 256 | 2.0674 | 1.8899 | 0.14477 | 0 | 1.8899 | 91.4173
06/28/10 | 4:17 | 0 | 23.45 | 0 | 0 | 0 | 24.435 | 24.916 | 24.482 | 24.457 | 15.749 | 24.577 | 15.553 | 0 | 0 | 29.781 | 29.155 | 27.348 | 26.434 | 0 | 0 | 30.144 | 26.877 | [5 empty] | 0 | -0.022 | 257 | 2.0674 | 1.8899 | 0.14477 | 0 | 1.8899 | 91.4173
06/28/10 | 4:18 | 0 | 23.435 | 0 | 0 | 0 | 24.421 | 24.901 | 24.492 | 24.421 | 15.734 | 24.587 | 15.488 | 0 | 0 | 29.719 | 29.141 | 27.358 | 26.419 | 0 | 0 | 30.153 | 26.853 | [5 empty] | 0 | 0 | 258 | 2.0863 | 1.9079 | 0.14554 | 0 | 1.9079 | 91.4503
06/28/10 | 4:19 | 0 | 23.43 | 0 | 0 | 0 | 24.413 | 24.872 | 24.462 | 24.367 | 15.754 | 24.511 | 15.556 | 0 | 0 | 29.736 | 29.087 | 27.353 | 26.365 | 0 | 0 | 30.124 | 26.848 | [5 empty] | 0 | 0.046 | 259 | 2.0665 | 1.8891 | 0.14474 | 0 | 1.8891 | 91.4157
06/28/10 | 4:20 | 0 | 23.43 | 0 | 1 | 0 | 24.413 | 24.847 | 24.487 | 24.391 | 15.827 | 24.533 | 15.656 | 0 | 0 | 29.714 | 29.111 | 27.329 | 26.39 | 0 | 0 | 30.124 | 26.824 | [5 empty] | 0 | 0.022 | 260 | 2.0374 | 1.8614 | 0.14356 | 0 | 1.8614 | 91.3637
06/28/10 | 4:21 | 0 | 23.405 | 0 | 0 | 0 | 24.413 | 24.872 | 24.511 | 24.391 | 15.827 | 24.533 | 15.631 | 0 | 0 | 29.714 | 29.111 | 27.329 | 26.39 | 0 | 0 | 30.124 | 26.824 | [5 empty] | 0 | 0.022 | 261 | 2.0447 | 1.8683 | 0.14385 | 0 | 1.8683 | 91.3768
06/28/10 | 4:22 | 0 | 23.459 | 0 | 0 | 0 | 24.467 | 24.877 | 24.541 | 24.421 | 15.983 | 24.563 | 15.687 | 0 | 0 | 29.744 | 29.141 | 27.358 | 26.419 | 0 | 0 | 30.153 | 26.877 | [5 empty] | 0 | 0.046 | 262 | 2.0283 | 1.8528 | 0.14319 | 0 | 1.8528 | 91.3473
06/28/10 | 4:23 | 0 | 23.381 | 0 | 0 | 0 | 24.438 | 24.872 | 24.511 | 24.413 | 15.928 | 24.533 | 15.679 | 0 | 0 | 29.69 | 29.111 | 27.353 | 26.39 | 0 | 0 | 30.124 | 26.848 | [5 empty] | 0 | 0.025 | 263 | 2.0307 | 1.8551 | 0.14329 | 0 | 1.8551 | 91.3515
06/28/10 | 4:24 | 0 | 23.43 | 0 | 1 | 0 | 24.438 | 24.872 | 24.462 | 24.413 | 15.976 | 24.558 | 15.679 | 0 | 0 | 29.736 | 29.136 | 27.353 | 26.39 | 0 | 0 | 30.146 | 26.824 | [5 empty] | 0 | 0.025 | 264 | 2.0307 | 1.8551 | 0.14329 | 0 | 1.8551 | 91.3515
06/28/10 | 4:25 | 0 | 23.43 | 0 | 0 | 0 | 24.413 | 24.872 | 24.511 | 24.391 | 16.051 | 24.511 | 15.754 | 0 | 0 | 29.714 | 29.111 | 27.329 | 26.39 | 0 | 0 | 30.124 | 26.848 | [5 empty] | 0 | 0.022 | 265 | 2.0088 | 1.8343 | 0.1424 | 0 | 1.8343 | 91.3113
06/28/10 | 4:26 | 0 | 23.405 | 0 | 0 | 0 | 24.438 | 24.896 | 24.511 | 24.413 | 16.026 | 24.533 | 15.754 | 0 | 0 | 29.69 | 29.136 | 27.329 | 26.414 | 0 | 0 | 30.146 | 26.848 | [5 empty] | 0 | 0.025 | 266 | 2.0088 | 1.8343 | 0.1424 | 0 | 1.8343 | 91.3113
06/28/10 | 4:27 | 0 | 23.405 | 0 | 0 | 0 | 24.413 | 24.847 | 24.487 | 24.367 | 16.099 | 24.487 | 15.805 | 0 | 0 | 29.714 | 29.111 | 27.378 | 26.414 | 0 | 0 | 30.124 | 26.848 | [5 empty] | 0 | 0.046 | 267 | 1.994 | 1.8202 | 0.1418 | 0 | 1.8202 | 91.2834
06/28/10 | 4:28 | 0 | 23.405 | 0 | 0 | 0 | 24.438 | 24.896 | 24.487 | 24.438 | 16.124 | 24.487 | 15.852 | 0 | 0 | 29.736 | 29.136 | 27.378 | 26.39 | 0 | 0 | 30.124 | 26.848 | [5 empty] | 0 | 0 | 268 | 1.9803 | 1.8072 | 0.14125 | 0 | 1.8072 | 91.2573
06/28/10 | 4:29 | 0 | 23.43 | 0 | 1 | 0 | 24.413 | 24.872 | 24.462 | 24.413 | 16.174 | 24.487 | 15.852 | 0 | 0 | 29.714 | 29.111 | 27.353 | 26.39 | 0 | 0 | 30.124 | 26.848 | [5 empty] | 0 | 0 | 269 | 1.9803 | 1.8072 | 0.14125 | 0 | 1.8072 | 91.2573
06/28/10 | 4:30 | 0 | 23.405 | 1 | 0 | 0 | 24.391 | 24.921 | 24.462 | 24.438 | 16.199 | 24.511 | 15.852 | 0 | 0 | 29.736 | 29.111 | 27.329 | 26.39 | 0 | 0 | 30.146 | 26.848 | [5 empty] | 0 | -0.047 | 270 | 1.9803 | 1.8072 | 0.14125 | 0 | 1.8072 | 91.2573
06/28/10 | 4:31 | 0 | 23.396 | 0 | 0 | 0 | 24.379 | 24.862 | 24.428 | 24.379 | 16.189 | 24.524 | 15.842 | 0 | 0 | 29.68 | 29.101 | 27.343 | 26.38 | 0 | 0 | 30.09 | 26.814 | [5 empty] | 0 | 0 | 271 | 1.9832 | 1.8099 | 0.14136 | 0 | 1.8099 | 91.2629
06/28/10 | 4:32 | 0 | 23.371 | 0 | 0 | 0 | 24.403 | 24.862 | 24.477 | 24.332 | 16.237 | 24.477 | 15.918 | 0 | 0 | 29.727 | 29.101 | 27.294 | 26.38 | 0 | 0 | 30.112 | 26.814 | [5 empty] | 0 | 0.071 | 272 | 1.9611 | 1.7889 | 0.14047 | 0 | 1.7889 | 91.2201
06/28/10 | 4:33 | 0 | 23.396 | 0 | 0 | 0 | 24.403 | 24.862 | 24.452 | 24.357 | 16.237 | 24.477 | 15.918 | 0 | 0 | 29.702 | 29.077 | 27.319 | 26.38 | 0 | 0 | 30.112 | 26.836 | [5 empty] | 0 | 0.046 | 273 | 1.9611 | 1.7889 | 0.14047 | 0 | 1.7889 | 91.2201
06/28/10 | 4:34 | 0 | 23.396 | 0 | 1 | 0 | 24.403 | 24.862 | 24.452 | 24.379 | 16.262 | 24.452 | 16.016 | 0 | 0 | 29.702 | 29.101 | 27.343 | 26.38 | 0 | 0 | 30.112 | 26.836 | [5 empty] | 0 | 0.024 | 274 | 1.9325 | 1.7618 | 0.13931 | 0 | 1.7618 | 91.1635
06/28/10 | 4:35 | 0 | 23.43 | 0 | 0 | 0 | 24.413 | 24.921 | 24.487 | 24.413 | 16.323 | 24.558 | 16.099 | 0 | 0 | 29.736 | 29.136 | 27.378 | 26.414 | 0 | 0 | 30.124 | 26.87 | [5 empty] | 0 | 0 | 275 | 1.9084 | 1.7388 | 0.13833 | 0 | 1.7388 | 91.1142
06/28/10 | 4:36 | 0 | 23.43 | 0 | 0 | 0 | 24.438 | 24.921 | 24.462 | 24.462 | 16.297 | 24.582 | 16.124 | 0 | 0 | 29.761 | 29.136 | 27.4 | 26.439 | 0 | 0 | 30.146 | 26.848 | [5 empty] | 0 | -0.024 | 276 | 1.9011 | 1.7319 | 0.13804 | 0 | 1.7319 | 91.0991
06/28/10 | 4:37 | 0 | 23.43 | 0 | 0 | 0 | 24.438 | 24.921 | 24.511 | 24.413 | 16.37 | 24.582 | 16.099 | 0 | 0 | 29.739 | 29.136 | 27.378 | 26.39 | 0 | 0 | 30.124 | 26.87 | [5 empty] | 0 | 0.025 | 277 | 1.9084 | 1.7388 | 0.13833 | 0 | 1.7388 | 91.1142
06/28/10 | 4:38 | 0 | 23.472 | 0 | 1 | 0 | 24.479 | 24.962 | 24.528 | 24.479 | 16.463 | 24.624 | 16.29 | 0 | 0 | 29.803 | 29.177 | 27.444 | 26.48 | 0 | 0 | 30.19 | 26.912 | [5 empty] | 0 | 0 | 278 | 1.8528 | 1.6859 | 0.13608 | 0 | 1.6859 | 90.9959
06/28/10 | 4:39 | 0 | 23.464 | 0 | 0 | 0 | 24.425 | 24.908 | 24.474 | 24.425 | 16.433 | 24.57 | 16.335 | 0 | 0 | 29.773 | 29.173 | 27.39 | 26.451 | 0 | 0 | 30.136 | 26.86 | [5 empty] | 0 | 0 | 279 | 1.8396 | 1.6735 | 0.13555 | 0 | 1.6735 | 90.967
06/28/10 | 4:40 | 0 | 23.442 | 0 | 0 | 0 | 24.474 | 24.884 | 24.524 | 24.403 | 16.509 | 24.546 | 16.36 | 0 | 0 | 29.773 | 29.173 | 27.414 | 26.451 | 0 | 0 | 30.161 | 26.86 | [5 empty] | 0 | 0.071 | 280 | 1.8324 | 1.6666 | 0.13525 | 0 | 1.6666 | 90.9507
06/28/10 | 4:41 | 0 | 23.442 | 0 | 0 | 0 | 24.474 | 24.908 | 24.524 | 24.403 | 16.531 | 24.546 | 16.408 | 0 | 0 | 29.773 | 29.173 | 27.365 | 26.451 | 0 | 0 | 30.136 | 26.882 | [5 empty] | 0 | 0.071 | 281 | 1.8184 | 1.6533 | 0.13469 | 0 | 1.6533 | 90.9192
06/28/10 | 4:42 | 0 | 23.442 | 0 | 0 | 0 | 24.45 | 24.908 | 24.499 | 24.425 | 16.582 | 24.546 | 16.408 | 0 | 0 | 29.773 | 29.173 | 27.414 | 26.451 | 0 | 0 | 30.161 | 26.86 | [5 empty] | 0 | 0.025 | 282 | 1.8184 | 1.6533 | 0.13469 | 0 | 1.6533 | 90.9192
06/28/10 | 4:43 | 0 | 23.464 | 0 | 1 | 0 | 24.474 | 24.908 | 24.524 | 24.403 | 16.607 | 24.546 | 16.433 | 0 | 0 | 29.773 | 29.173 | 27.414 | 26.451 | 0 | 0 | 30.161 | 26.882 | [5 empty] | 0 | 0.071 | 283 | 1.8111 | 1.6463 | 0.13439 | 0 | 1.6463 | 90.9026
06/28/10 | 4:44 | 0 | 23.41 | 0 | 0 | 0 | 24.418 | 24.923 | 24.467 | 24.418 | 16.574 | 24.514 | 16.401 | 0 | 0 | 29.741 | 29.141 | 27.383 | 26.419 | 0 | 0 | 30.129 | 26.85 | [5 empty] | 0 | 0 | 284 | 1.8204 | 1.6552 | 0.13477 | 0 | 1.6552 | 90.9238
06/28/10 | 4:45 | 0 | 23.489 | 0 | 0 | 0 | 24.474 | 24.908 | 24.524 | 24.425 | 16.582 | 24.595 | 16.509 | 0 | 0 | 29.751 | 29.173 | 27.39 | 26.451 | 0 | 0 | 30.161 | 26.882 | [5 empty] | 0 | 0.049 | 285 | 1.789 | 1.6253 | 0.13349 | 0 | 1.6253 | 90.8512
06/28/10 | 4:46 | 0 | 23.457 | 0 | 0 | 0 | 24.418 | 24.877 | 24.492 | 24.372 | 16.599 | 24.514 | 16.524 | 0 | 0 | 29.719 | 29.141 | 27.334 | 26.419 | 0 | 0 | 30.129 | 26.85 | [5 empty] | 0 | 0.046 | 286 | 1.7846 | 1.6212 | 0.13332 | 0 | 1.6212 | 90.8409
06/28/10 | 4:47 | 0 | 23.41 | 0 | 0 | 0 | 24.418 | 24.877 | 24.492 | 24.394 | 16.599 | 24.538 | 16.476 | 0 | 0 | 29.719 | 29.141 | 27.358 | 26.441 | 0 | 0 | 30.129 | 26.875 | [5 empty] | 0 | 0.024 | 287 | 1.7986 | 1.6344 | 0.13388 | 0 | 1.6344 | 90.8736
06/28/10 | 4:48 | 0 | 23.41 | 0 | 1 | 0 | 24.394 | 24.901 | 24.443 | 24.394 | 16.622 | 24.563 | 16.599 | 0 | 0 | 29.741 | 29.141 | 27.383 | 26.441 | 0 | 0 | 30.129 | 26.828 | [5 empty] | 0 | 0 | 288 | 1.7628 | 1.6004 | 0.13243 | 0 | 1.6004 | 90.7887
06/28/10 | 4:49 | 0 | 23.41 | 0 | 0 | 0 | 24.443 | 24.877 | 24.492 | 24.394 | 16.647 | 24.538 | 16.622 | 0 | 0 | 29.719 | 29.141 | 27.358 | 26.441 | 0 | 0 | 30.129 | 26.85 | [5 empty] | 0 | 0.049 | 289 | 1.7561 | 1.594 | 0.13216 | 0 | 1.594 | 90.7724
06/28/10 | 4:50 | 0 | 23.442 | 0 | 0 | 0 | 24.425 | 24.933 | 24.474 | 24.45 | 16.73 | 24.595 | 16.68 | 0 | 0 | 29.751 | 29.197 | 27.414 | 26.473 | 0 | 0 | 30.161 | 26.882 | [5 empty] | 0 | -0.025 | 290 | 1.7392 | 1.578 | 0.13148 | 0 | 1.578 | 90.7308
06/28/10 | 4:51 | 0 | 23.464 | 0 | 0 | 0 | 24.474 | 24.908 | 24.546 | 24.403 | 16.755 | 24.57 | 16.654 | 0 | 0 | 29.773 | 29.197 | 27.39 | 26.473 | 0 | 0 | 30.183 | 26.882 | [5 empty] | 0 | 0.071 | 291 | 1.7468 | 1.5852 | 0.13178 | 0 | 1.5852 | 90.7496
06/28/10 | 4:52 | 0 | 23.432 | 0 | 1 | 0 | 24.418 | 24.923 | 24.467 | 24.372 | 16.722 | 24.538 | 16.722 | 0 | 0 | 29.741 | 29.165 | 27.358 | 26.441 | 0 | 0 | 30.129 | 26.85 | [5 empty] | 0 | 0.046 | 292 | 1.727 | 1.5664 | 0.13098 | 0 | 1.5664 | 90.7002
06/28/10 | 4:53 | 0 | 23.432 | 0 | 0 | 0 | 24.443 | 24.901 | 24.492 | 24.394 | 16.77 | 24.538 | 16.82 | 0 | 0 | 29.741 | 29.141 | 27.358 | 26.466 | 0 | 0 | 30.129 | 26.85 | [5 empty] | 0 | 0.049 | 293 | 1.6984 | 1.5392 | 0.12982 | 0 | 1.5392 | 90.627
06/28/10 | 4:54 | 0 | 23.432 | 0 | 0 | 0 | 24.418 | 24.877 | 24.467 | 24.372 | 16.845 | 24.514 | 16.969 | 0 | 0 | 29.741 | 29.141 | 27.405 | 26.441 | 0 | 0 | 30.129 | 26.85 | [5 empty] | 0 | 0.046 | 294 | 1.655 | 1.498 | 0.12807 | 0 | 1.498 | 90.5109
06/28/10 | 4:55 | 0 | 23.41 | 0 | 0 | 0 | 24.418 | 24.901 | 24.443 | 24.418 | 16.845 | 24.587 | 16.918 | 0 | 0 | 29.741 | 29.165 | 27.405 | 26.441 | 0 | 0 | 30.129 | 26.85 | [5 empty] | 0 | 0 | 295 | 1.6699 | 1.5121 | 0.12867 | 0 | 1.5121 | 90.5514
06/28/10 | 4:56 | 0 | 23.41 | 0 | 0 | 0 | 24.443 | 24.877 | 24.467 | 24.372 | 16.896 | 24.538 | 16.871 | 0 | 0 | 29.719 | 29.165 | 27.383 | 26.441 | 0 | 0 | 30.129 | 26.85 | [5 empty] | 0 | 0.071 | 296 | 1.6836 | 1.5251 | 0.12922 | 0 | 1.5251 | 90.588
06/28/10 | 4:57 | 0 | 23.432 | 0 | 1 | 0 | 24.467 | 24.901 | 24.443 | 24.443 | 16.969 | 24.538 | 16.871 | 0 | 0 | 29.741 | 29.141 | 27.358 | 26.441 | 0 | 0 | 30.126 | 26.875 | [5 empty] | 0 | 0.024 | 297 | 1.6836 | 1.5251 | 0.12922 | 0 | 1.5251 | 90.588
06/28/10 | 4:58 | 0 | 23.403 | 0 | 0 | 0 | 24.389 | 24.847 | 24.438 | 24.364 | 16.939 | 24.533 | 16.888 | 0 | 0 | 29.736 | 29.133 | 27.351 | 26.436 | 0 | 0 | 30.121 | 26.846 | [5 empty] | 0 | 0.025 | 298 | 1.6786 | 1.5204 | 0.12902 | 0 | 1.5204 | 90.5748
06/28/10 | 4:59 | 0 | 23.381 | 0 | 0 | 0 | 24.389 | 24.872 | 24.413 | 24.364 | 16.989 | 24.558 | 16.815 | 0 | 0 | 29.712 | 29.133 | 27.375 | 26.436 | 0 | 0 | 30.097 | 26.846 | [5 empty] | 0 | 0.025 | 299 | 1.6999 | 1.5406 | 0.12988 | 0 | 1.5406 | 90.6308
06/28/10 | 5:00 | 0 | 23.435 | 0 | 0 | 0 | 24.421 | 24.926 | 24.494 | 24.445 | 17.047 | 24.541 | 16.946 | 0 | 0 | 29.768 | 29.165 | 27.383 | 26.468 | 0 | 0 | 30.129 | 26.877 | [5 empty] | 0 | -0.024 | 300 | 1.6617 | 1.5043 | 0.12834 | 0 | 1.5043 | 90.5293
06/28/10 | 5:01 | 0 | 23.403 | 0 | 0 | 0 | 24.413 | 24.872 | 24.438 | 24.389 | 16.989 | 24.484 | 16.939 | 0 | 0 | 29.736 | 29.111 | 27.351 | 26.461 | 0 | 0 | 30.097 | 26.821 | [5 empty] | 0 | 0.024 | 301 | 1.6638 | 1.5063 | 0.12842 | 0 | 1.5063 | 90.5348
06/28/10 | 5:02 | 0 | 23.349 | 0 | 1 | 0 | 24.357 | 24.84 | 24.406 | 24.381 | 16.956 | 24.477 | 16.881 | 0 | 0 | 29.68 | 29.101 | 27.297 | 26.404 | 0 | 0 | 30.065 | 26.814 | [5 empty] | 0 | -0.024 | 302 | 1.6807 | 1.5223 | 0.1291 | 0 | 1.5223 | 90.5802
06/28/10 | 5:03 | 0 | 23.381 | 0 | 0 | 0 | 24.413 | 24.847 | 24.438 | 24.364 | 16.913 | 24.533 | 16.964 | 0 | 0 | 29.687 | 29.133 | 27.351 | 26.436 | 0 | 0 | 30.097 | 26.821 | [5 empty] | 0 | 0.049 | 303 | 1.6565 | 1.4994 | 0.12812 | 0 | 1.4994 | 90.5149
06/28/10 | 5:04 | 0 | 23.403 | 0 | 0 | 0 | 24.389 | 24.774 | 24.438 | 24.364 | 17.014 | 24.509 | 16.989 | 0 | 0 | 29.712 | 29.158 | 27.375 | 26.436 | 0 | 0 | 30.097 | 26.821 | [5 empty] | 0 | 0.025 | 304 | 1.6492 | 1.4924 | 0.12783 | 0 | 1.4924 | 90.4949
06/28/10 | 5:05 | 0 | 23.349 | 0 | 0 | 0 | 24.381 | 24.815 | 24.381 | 24.332 | 17.004 | 24.501 | 16.981 | 0 | 0 | 29.68 | 29.101 | 27.319 | 26.429 | 0 | 0 | 30.065 | 26.814 | [5 empty] | 0 | 0.049 | 305 | 1.6515 | 1.4947 | 0.12792 | 0 | 1.4947 | 90.5013
06/28/10 | 5:06 | 0 | 23.371 | 0 | 1 | 0 | 24.381 | 24.815 | 24.452 | 24.332 | 17.079 | 24.501 | 17.054 | 0 | 0 | 29.68 | 29.126 | 27.319 | 26.404 | 0 | 0 | 30.09 | 26.814 | [5 empty] | 0 | 0.049 | 306 | 1.6303 | 1.4745 | 0.12706 | 0 | 1.4745 | 90.442
06/28/10 | 5:07 | 0 | 23.403 | 0 | 0 | 0 | 24.389 | 24.872 | 24.438 | 24.342 | 17.112 | 24.533 | 17.062 | 0 | 0 | 29.712 | 29.133 | 27.351 | 26.436 | 0 | 0 | 30.097 | 26.846 | [5 empty] | 0 | 0.047 | 307 | 1.6279 | 1.4722 | 0.12697 | 0 | 1.4722 | 90.4354
06/28/10 | 5:08 | 0 | 23.403 | 0 | 0 | 0 | 24.389 | 24.872 | 24.438 | 24.364 | 17.185 | 24.533 | 17.087 | 0 | 0 | 29.687 | 29.158 | 27.329 | 26.461 | 0 | 0 | 30.097 | 26.846 | [5 empty] | 0 | 0.025 | 308 | 1.6207 | 1.4653 | 0.12667 | 0 | 1.4653 | 90.4146
06/28/10 | 5:09 | 0 | 23.396 | 0 | 0 | 0 | 24.357 | 24.84 | 24.406 | 24.357 | 17.152 | 24.526 | 17.029 | 0 | 0 | 29.68 | 29.126 | 27.319 | 26.404 | 0 | 0 | 30.09 | 26.814 | [5 empty] | 0 | 0 | 309 | 1.6376 | 1.4814 | 0.12736 | 0 | 1.4814 | 90.4625
06/28/10 | 5:10 | 0 | 23.403 | 0 | 0 | 0 | 24.389 | 24.847 | 24.438 | 24.364 | 17.185 | 24.533 | 17.162 | 0 | 0 | 29.712 | 29.133 | 27.351 | 26.436 | 0 | 0 | 30.121 | 26.846 | [5 empty] | 0 | 0.025 | 310 | 1.5988 | 1.4446 | 0.12579 | 0 | 1.4446 | 90.3512
06/28/10 | 5:11 | 0 | 23.381 | 0 | 1 | 0 | 24.413 | 24.847 | 24.438 | 24.364 | 17.21 | 24.533 | 17.162 | 0 | 0 | 29.736 | 29.133 | 27.329 | 26.461 | 0 | 0 | 30.097 | 26.821 | [5 empty] | 0 | 0.049 | 311 | 1.5988 | 1.4446 | 0.12579 | 0 | 1.4446 | 90.3512
06/28/10 | 5:12 | 0 | 23.403 | 0 | 0 | 0 | 24.438 | 24.847 | 24.413 | 24.342 | 17.235 | 24.558 | 17.112 | 0 | 0 | 29.712 | 29.158 | 27.375 | 26.436 | 0 | 0 | 30.121 | 26.846 | [5 empty] | 0 | 0.096 | 312 | 1.6134 | 1.4584 | 0.12638 | 0 | 1.4584 | 90.3937
06/28/10 | 5:13 | 0 | 23.427 | 0 | 0 | 0 | 24.389 | 24.872 | 24.438 | 24.342 | 17.21 | 24.533 | 17.037 | 0 | 0 | 29.736 | 29.158 | 27.375 | 26.461 | 0 | 0 | 30.097 | 26.846 | [5 empty] | 0 | 0.047 | 313 | 1.6352 | 1.4792 | 0.12726 | 0 | 1.4792 | 90.4559
06/28/10 | 5:14 | 0 | 23.403 | 0 | 0 | 0 | 24.413 | 24.847 | 24.484 | 24.364 | 17.21 | 24.607 | 17.037 | 0 | 0 | 29.712 | 29.133 | 27.375 | 26.461 | 0 | 0 | 30.097 | 26.821 | [5 empty] | 0 | 0.049 | 314 | 1.6352 | 1.4792 | 0.12726 | 0 | 1.4792 | 90.4559
06/28/10 | 5:15 | 0 | 23.403 | 0 | 0 | 0 | 24.389 | 24.847 | 24.438 | 24.364 | 17.185 | 24.607 | 17.162 | 0 | 0 | 29.712 | 29.133 | 27.375 | 26.461 | 0 | 0 | 30.121 | 26.821 | [5 empty] | 0 | 0.025 | 315 | 1.5988 | 1.4446 | 0.12579 | 0 | 1.4446 | 90.3512
06/28/10 | 5:16 | 0 | 23.371 | 0 | 0 | 0 | 24.381 | 24.815 | 24.43 | 24.286 | 17.152 | 24.551 | 17.13 | 0 | 0 | 29.68 | 29.101 | 27.319 | 26.429 | 0 | 0 | 30.065 | 26.789 | [5 empty] | 0 | 0.095 | 316 | 1.6081 | 1.4534 | 0.12617 | 0 | 1.4534 | 90.3785
06/28/10 | 5:17 | 0 | 23.427 | 0 | 1 | 0 | 24.413 | 24.823 | 24.484 | 24.364 | 17.172 | 24.641 | 17.15 | 0 | 0 | 29.7 | 29.123 | 27.341 | 26.448 | 0 | 0 | 30.087 | 26.833 | [5 empty] | 0 | 0.049 | 317 | 1.6023 | 1.4479 | 0.12593 | 0 | 1.4479 | 90.3615
06/28/10 | 5:18 | 0 | 23.371 | 0 | 0 | 0 | 24.357 | 24.815 | 24.455 | 24.31 | 17.177 | 24.622 | 17.177 | 0 | 0 | 29.68 | 29.104 | 27.321 | 26.404 | 0 | 0 | 30.068 | 26.814 | [5 empty] | 0 | 0.047 | 318 | 1.5945 | 1.4404 | 0.12561 | 0 | 1.4404 | 90.3383
06/28/10 | 5:19 | 0 | 23.396 | 0 | 0 | 0 | 24.381 | 24.815 | 24.455 | 24.332 | 17.152 | 24.671 | 17.152 | 0 | 0 | 29.68 | 29.104 | 27.321 | 26.429 | 0 | 0 | 30.068 | 26.814 | [5 empty] | 0 | 0.049 | 319 | 1.6017 | 1.4473 | 0.12591 | 0 | 1.4473 | 90.3598
06/28/10 | 5:20 | 0 | 23.371 | 0 | 0 | 0 | 24.357 | 24.791 | 24.406 | 24.31 | 17.177 | 24.646 | 17.079 | 0 | 0 | 29.68 | 29.104 | 27.343 | 26.429 | 0 | 0 | 30.068 | 26.792 | [5 empty] | 0 | 0.047 | 320 | 1.623 | 1.4675 | 0.12677 | 0 | 1.4675 | 90.4213
06/28/10 | 5:21 | 0 | 23.349 | 0 | 0 | 0 | 24.357 | 24.84 | 24.455 | 24.286 | 17.202 | 24.695 | 17.104 | 0 | 0 | 29.68 | 29.104 | 27.343 | 26.429 | 0 | 0 | 30.043 | 26.792 | [5 empty] | 0 | 0.071 | 321 | 1.6157 | 1.4606 | 0.12647 | 0 | 1.4606 | 90.4004
06/28/10 | 5:22 | 0 | 23.371 | 0 | 1 | 0 | 24.381 | 24.815 | 24.43 | 24.332 | 17.202 | 24.742 | 17.177 | 0 | 0 | 29.68 | 29.104 | 27.343 | 26.429 | 0 | 0 | 30.068 | 26.814 | [5 empty] | 0 | 0.049 | 322 | 1.5945 | 1.4404 | 0.12561 | 0 | 1.4404 | 90.3383
06/28/10 | 5:23 | 0 | 23.371 | 0 | 0 | 0 | 24.357 | 24.791 | 24.455 | 24.286 | 17.202 | 24.72 | 17.177 | 0 | 0 | 29.658 | 29.104 | 27.297 | 26.429 | 0 | 0 | 30.068 | 26.814 | [5 empty] | 0 | 0.071 | 323 | 1.5945 | 1.4404 | 0.12561 | 0 | 1.4404 | 90.3383
06/28/10 | 5:24 | 0 | 23.371 | 0 | 0 | 0 | 24.357 | 24.815 | 24.43 | 24.332 | 17.202 | 24.766 | 17.177 | 0 | 0 | 29.68 | 29.126 | 27.343 | 26.429 | 0 | 0 | 30.068 | 26.814 | [5 empty] | 0 | 0.025 | 324 | 1.5945 | 1.4404 | 0.12561 | 0 | 1.4404 | 90.3383
06/28/10 | 5:25 | 0 | 23.371 | 0 | 0 | 0 | 24.381 | 24.815 | 24.455 | 24.31 | 17.228 | 24.742 | 17.177 | 0 | 0 | 29.658 | 29.104 | 27.321 | 26.429 | 0 | 0 | 30.068 | 26.792 | [5 empty] | 0 | 0.071 | 325 | 1.5945 | 1.4404 | 0.12561 | 0 | 1.4404 | 90.3383
06/28/10 | 5:26 | 0 | 23.349 | 0 | 0 | 0 | 24.381 | 24.815 | 24.477 | 24.31 | 17.275 | 24.766 | 17.202 | 0 | 0 | 29.68 | 29.104 | 27.321 | 26.453 | 0 | 0 | 30.068 | 26.814 | [5 empty] | 0 | 0.071 | 326 | 1.5872 | 1.4335 | 0.12532 | 0 | 1.4335 | 90.3167
06/28/10 | 5:27 | 0 | 23.349 | 0 | 1 | 0 | 24.357 | 24.84 | 24.455 | 24.357 | 17.351 | 24.815 | 17.228 | 0 | 0 | 29.68 | 29.104 | 27.343 | 26.453 | 0 | 0 | 30.068 | 26.814 | [5 empty] | 0 | 0 | 327 | 1.5796 | 1.4263 | 0.12501 | 0 | 1.4263 | 90.294
06/28/10 | 5:28 | 0 | 23.371 | 0 | 0 | 0 | 24.381 | 24.815 | 24.455 | 24.286 | 17.301 | 24.791 | 17.177 | 0 | 0 | 29.609 | 29.104 | 27.321 | 26.453 | 0 | 0 | 30.068 | 26.792 | [5 empty] | 0 | 0.095 | 328 | 1.5945 | 1.4404 | 0.12561 | 0 | 1.4404 | 90.3383
06/28/10 | 5:29 | 0 | 23.371 | 0 | 0 | 0 | 24.357 | 24.815 | 24.43 | 24.332 | 17.376 | 24.815 | 17.104 | 0 | 0 | 29.68 | 29.126 | 27.321 | 26.478 | 0 | 0 | 30.09 | 26.814 | [5 empty] | 0 | 0.025 | 329 | 1.6157 | 1.4606 | 0.12647 | 0 | 1.4606 | 90.4004
06/28/10 | 5:30 | 0 | 23.371 | 0 | 0 | 0 | 24.357 | 24.815 | 24.455 | 24.357 | 17.376 | 24.815 | 17.054 | 0 | 0 | 29.68 | 29.104 | 27.368 | 26.478 | 0 | 0 | 30.068 | 26.792 | [5 empty] | 0 | 0 | 330 | 1.6303 | 1.4745 | 0.12706 | 0 | 1.4745 | 90.442
06/28/10 | 5:31 | 0 | 23.371 | 0 | 0 | 0 | 24.357 | 24.791 | 24.477 | 24.31 | 17.401 | 24.766 | 17.13 | 0 | 0 | 29.658 | 29.104 | 27.297 | 26.453 | 0 | 0 | 30.068 | 26.792 | [5 empty] | 0 | 0.047 | 331 | 1.6081 | 1.4534 | 0.12617 | 0 | 1.4534 | 90.3785
06/28/10 | 5:32 | 0 | 23.349 | 0 | 1 | 0 | 24.357 | 24.815 | 24.43 | 24.381 | 17.449 | 24.791 | 17.13 | 0 | 0 | 29.68 | 29.126 | 27.321 | 26.502 | 0 | 0 | 30.068 | 26.792 | [5 empty] | 0 | -0.024 | 332 | 1.6081 | 1.4534 | 0.12617 | 0 | 1.4534 | 90.3785
06/28/10 | 5:33 | 0 | 23.371 | 0 | 0 | 0 | 24.357 | 24.766 | 24.477 | 24.31 | 17.499 | 24.791 | 17.177 | 0 | 0 | 29.68 | 29.104 | 27.368 | 26.478 | 0 | 0 | 30.068 | 26.792 | [5 empty] | 0 | 0.047 | 333 | 1.5945 | 1.4404 | 0.12561 | 0 | 1.4404 | 90.3383
06/28/10 | 5:34 | 0 | 23.405 | 0 | 0 | 0 | 24.391 | 24.825 | 24.489 | 24.391 | 17.534 | 24.874 | 17.238 | 0 | 0 | 29.714 | 29.114 | 27.356 | 26.537 | 0 | 0 | 30.102 | 26.826 | [5 empty] | 0 | 0 | 334 | 1.5767 | 1.4235 | 0.12489 | 0 | 1.4235 | 90.2852
06/28/10 | 5:35 | 0 | 23.349 | 0 | 0 | 0 | 24.357 | 24.815 | 24.43 | 24.357 | 17.474 | 24.864 | 17.275 | 0 | 0 | 29.68 | 29.104 | 27.343 | 26.502 | 0 | 0 | 30.068 | 26.814 | [5 empty] | 0 | 0 | 335 | 1.5659 | 1.4133 | 0.12445 | 0 | 1.4133 | 90.2524
06/28/10 | 5:36 | 0 | 23.396 | 0 | 0 | 0 | 24.381 | 24.791 | 24.455 | 24.332 | 17.549 | 24.766 | 17.177 | 0 | 0 | 29.633 | 29.126 | 27.343 | 26.524 | 0 | 0 | 30.043 | 26.792 | [5 empty] | 0 | 0.049 | 336 | 1.5945 | 1.4404 | 0.12561 | 0 | 1.4404 | 90.3383
06/28/10 | 5:37 | 0 | 23.405 | 0 | 1 | 0 | 24.391 | 24.825 | 24.511 | 24.367 | 17.658 | 24.85 | 17.399 | 0 | 0 | 29.702 | 29.148 | 27.365 | 26.546 | 0 | 0 | 30.087 | 26.836 | [5 empty] | 0 | 0.024 | 337 | 1.5298 | 1.379 | 0.12299 | 0 | 1.379 | 90.139
06/28/10 | 5:38 | 0 | 23.374 | 0 | 0 | 0 | 24.335 | 24.737 | 24.448 | 24.281 | 17.668 | 24.761 | 17.223 | 0 | 0 | 29.651 | 29.072 | 27.338 | 26.495 | 0 | 0 | 30.011 | 26.76 | [5 empty] | 0 | 0.054 | 338 | 1.5811 | 1.4277 | 0.12507 | 0 | 1.4277 | 90.2984
06/28/10 | 5:39 | 0 | 23.398 | 0 | 0 | 0 | 24.359 | 24.769 | 24.479 | 24.335 | 17.871 | 24.818 | 17.255 | 0 | 0 | 29.633 | 29.104 | 27.299 | 26.551 | 0 | 0 | 30.043 | 26.792 | [5 empty] | 0 | 0.024 | 339 | 1.5717 | 1.4188 | 0.12469 | 0 | 1.4188 | 90.2702
06/28/10 | 5:40 | 0 | 23.342 | 0 | 0 | 0 | 24.327 | 24.786 | 24.401 | 24.327 | 17.889 | 24.857 | 17.248 | 0 | 0 | 29.626 | 29.05 | 27.338 | 26.519 | 0 | 0 | 30.011 | 26.76 | [5 empty] | 0 | 0 | 340 | 1.5738 | 1.4208 | 0.12477 | 0 | 1.4208 | 90.2764
06/28/10 | 5:41 | 0 | 23.366 | 0 | 0 | 0 | 24.327 | 24.737 | 24.448 | 24.303 | 17.914 | 24.81 | 17.321 | 0 | 0 | 29.602 | 29.072 | 27.289 | 26.519 | 0 | 0 | 30.011 | 26.735 | [5 empty] | 0 | 0.024 | 341 | 1.5525 | 1.4005 | 0.12391 | 0 | 1.4005 | 90.2109
06/28/10 | 5:42 | 0 | 23.366 | 0 | 1 | 0 | 24.303 | 24.737 | 24.401 | 24.327 | 17.839 | 24.81 | 17.295 | 0 | 0 | 29.651 | 29.072 | 27.267 | 26.519 | 0 | 0 | 30.011 | 26.76 | [5 empty] | 0 | -0.024 | 342 | 1.5601 | 1.4077 | 0.12422 | 0 | 1.4077 | 90.2344
06/28/10 | 5:43 | 0 | 23.398 | 0 | 0 | 0 | 24.335 | 24.769 | 24.433 | 24.359 | 17.798 | 24.793 | 17.404 | 0 | 0 | 29.633 | 29.104 | 27.346 | 26.576 | 0 | 0 | 30.021 | 26.767 | [5 empty] | 0 | -0.024 | 343 | 1.5284 | 1.3776 | 0.12293 | 0 | 1.3776 | 90.1343
06/28/10 | 5:44 | 0 | 23.398 | 0 | 0 | 0 | 24.335 | 24.769 | 24.408 | 24.359 | 17.849 | 24.818 | 17.451 | 0 | 0 | 29.633 | 29.104 | 27.275 | 26.551 | 0 | 0 | 30.021 | 26.792 | [5 empty] | 0 | -0.024 | 344 | 1.5147 | 1.3646 | 0.12238 | 0 | 1.3646 | 90.0899
06/28/10 | 5:45 | 0 | 23.374 | 0 | 0 | 0 | 24.335 | 24.769 | 24.408 | 24.359 | 17.849 | 24.842 | 17.353 | 0 | 0 | 29.633 | 29.082 | 27.346 | 26.551 | 0 | 0 | 30.021 | 26.767 | [5 empty] | 0 | -0.024 | 345 | 1.5432 | 1.3917 | 0.12353 | 0 | 1.3917 | 90.1817
06/28/10 | 5:46 | 0 | 23.351 | 0 | 0 | 0 | 24.335 | 24.769 | 24.433 | 24.313 | 17.871 | 24.818 | 17.502 | 0 | 0 | 29.633 | 29.057 | 27.321 | 26.576 | 0 | 0 | 29.996 | 26.767 | [5 empty] | 0 | 0.022 | 346 | 1.4998 | 1.3504 | 0.12178 | 0 | 1.3504 | 90.0407
06/28/10 | 5:47 | 0 | 23.398 | 0 | 1 | 0 | 24.359 | 24.744 | 24.455 | 24.335 | 17.921 | 24.842 | 17.527 | 0 | 0 | 29.611 | 29.057 | 27.275 | 26.576 | 0 | 0 | 29.996 | 26.745 | [5 empty] | 0 | 0.024 | 347 | 1.4925 | 1.3435 | 0.12148 | 0 | 1.3435 | 90.0163
06/28/10 | 5:48 | 0 | 23.43 | 0 | 0 | 0 | 24.367 | 24.754 | 24.465 | 24.32 | 17.904 | 24.85 | 17.436 | 0 | 0 | 29.643 | 29.089 | 27.353 | 26.608 | 0 | 0 | 30.028 | 26.777 | [5 empty] | 0 | 0.047 | 348 | 1.519 | 1.3687 | 0.12256 | 0 | 1.3687 | 90.1042
06/28/10 | 5:49 | 0 | 23.405 | 0 | 0 | 0 | 24.367 | 24.776 | 24.465 | 24.345 | 17.929 | 24.874 | 17.559 | 0 | 0 | 29.619 | 29.065 | 27.282 | 26.632 | 0 | 0 | 30.028 | 26.777 | [5 empty] | 0 | 0.022 | 349 | 1.4832 | 1.3347 | 0.1211 | 0 | 1.3347 | 89.9846
06/28/10 | 5:50 | 0 | 23.383 | 1 | 0 | 0 | 24.345 | 24.801 | 24.416 | 24.391 | 18.004 | 24.85 | 17.585 | 0 | 0 | 29.643 | 29.089 | 27.282 | 26.608 | 0 | 0 | 30.004 | 26.777 | [5 empty] | 0 | -0.046 | 350 | 1.4756 | 1.3275 | 0.1208 | 0 | 1.3275 | 89.9586
06/28/10 | 5:51 | 0 | 23.383 | 0 | 1 | 0 | 24.345 | 24.754 | 24.465 | 24.345 | 18.128 | 24.825 | 17.607 | 0 | 0 | 29.619 | 29.065 | 27.307 | 26.608 | 0 | 0 | 30.004 | 26.752 | [5 empty] | 0 | 0 | 351 | 1.4692 | 1.3214 | 0.12054 | 0 | 1.3214 | 89.9364
06/28/10 | 5:52 | 0 | 23.413 | 0 | 0 | 0 | 24.374 | 24.759 | 24.47 | 24.325 | 18.231 | 24.83 | 17.564 | 0 | 0 | 29.648 | 29.094 | 27.262 | 26.588 | 0 | 0 | 30.009 | 26.782 | [5 empty] | 0 | 0.049 | 352 | 1.4818 | 1.3333 | 0.12104 | 0 | 1.3333 | 89.9796
06/28/10 | 5:53 | 0 | 23.388 | 0 | 0 | 0 | 24.349 | 24.806 | 24.421 | 24.374 | 18.331 | 24.879 | 17.637 | 0 | 0 | 29.648 | 29.094 | 27.36 | 26.662 | 0 | 0 | 30.009 | 26.782 | [5 empty] | 0 | -0.025 | 353 | 1.4605 | 1.3131 | 0.12018 | 0 | 1.3131 | 89.9057
06/28/10 | 5:54 | 0 | 23.388 | 0 | 0 | 0 | 24.349 | 24.783 | 24.445 | 24.349 | 18.379 | 24.83 | 17.416 | 0 | 0 | 29.624 | 29.07 | 27.311 | 26.662 | 0 | 0 | 30.009 | 26.757 | [5 empty] | 0 | 0 | 354 | 1.5249 | 1.3743 | 0.12279 | 0 | 1.3743 | 90.1231
06/28/10 | 5:55 | 0 | 23.413 | 0 | 0 | 0 | 24.349 | 24.759 | 24.47 | 24.349 | 18.552 | 24.806 | 17.539 | 0 | 0 | 29.599 | 29.045 | 27.287 | 26.637 | 0 | 0 | 29.984 | 26.757 | [5 empty] | 0 | 0 | 355 | 1.489 | 1.3402 | 0.12134 | 0 | 1.3402 | 90.0044
06/28/10 | 5:56 | 0 | 23.388 | 0 | 1 | 0 | 24.349 | 24.759 | 24.421 | 24.349 | 18.824 | 24.806 | 17.615 | 0 | 0 | 29.624 | 29.045 | 27.311 | 26.662 | 0 | 0 | 30.009 | 26.733 | [5 empty] | 0 | 0 | 356 | 1.4669 | 1.3192 | 0.12044 | 0 | 1.3192 | 89.9282
06/28/10 | 5:57 | 0 | 23.447 | 0 | 0 | 0 | 24.359 | 24.793 | 24.455 | 24.384 | 18.834 | 24.793 | 17.65 | 0 | 0 | 29.633 | 29.079 | 27.321 | 26.696 | 0 | 0 | 30.018 | 26.767 | [5 empty] | 0 | -0.025 | 357 | 1.4567 | 1.3095 | 0.12003 | 0 | 1.3095 | 89.8924
06/28/10 | 5:58 | 0 | 23.425 | 0 | 0 | 0 | 24.386 | 24.796 | 24.457 | 24.386 | 19.06 | 24.796 | 17.652 | 0 | 0 | 29.636 | 29.106 | 27.348 | 26.723 | 0 | 0 | 30.045 | 26.794 | [5 empty] | 0 | 0 | 358 | 1.4561 | 1.3089 | 0.12001 | 0 | 1.3089 | 89.8903
06/28/10 | 5:59 | 0 | 23.45 | 0 | 0 | 0 | 24.386 | 24.796 | 24.457 | 24.411 | 19.209 | 24.722 | 17.678 | 0 | 0 | 29.636 | 29.082 | 27.348 | 26.723 | 0 | 0 | 30.023 | 26.794 | [5 empty] | 0 | -0.025 | 359 | 1.4486 | 1.3017 | 0.1197 | 0 | 1.3017 | 89.8633
06/28/10 | 6:00 | 0 | 23.457 | 0 | 0 | 0 | 24.418 | 24.828 | 24.489 | 24.418 | 18.894 | 24.754 | 17.635 | 0 | 0 | 29.668 | 29.114 | 27.309 | 26.755 | 0 | 0 | 30.031 | 26.826 | [5 empty] | 0 | 0 | 360 | 1.4611 | 1.3136 | 0.12021 | 0 | 1.3136 | 89.9078
06/28/10 | 6:01 | 0 | 23.401 | 0 | 1 | 0 | 24.362 | 24.796 | 24.411 | 24.386 | 18.739 | 24.771 | 17.725 | 0 | 0 | 29.614 | 29.06 | 27.348 | 26.698 | 0 | 0 | 29.999 | 26.77 | [5 empty] | 0 | -0.024 | 361 | 1.4349 | 1.2887 | 0.11915 | 0 | 1.2887 | 89.8138
06/28/10 | 6:02 | 0 | 23.432 | 0 | 0 | 0 | 24.394 | 24.828 | 24.467 | 24.369 | 18.673 | 24.779 | 17.585 | 0 | 0 | 29.646 | 29.092 | 27.334 | 26.73 | 0 | 0 | 30.031 | 26.779 | [5 empty] | 0 | 0.025 | 362 | 1.4756 | 1.3275 | 0.1208 | 0 | 1.3275 | 89.9586
06/28/10 | 6:03 | 0 | 23.432 | 0 | 0 | 0 | 24.369 | 24.779 | 24.467 | 24.369 | 18.424 | 24.732 | 17.562 | 0 | 0 | 29.646 | 29.092 | 27.356 | 26.73 | 0 | 0 | 30.031 | 26.755 | [5 empty] | 0 | 0 | 363 | 1.4823 | 1.3338 | 0.12107 | 0 | 1.3338 | 89.9816
06/28/10 | 6:04 | 0 | 23.467 | 0 | 0 | 0 | 24.428 | 24.813 | 24.452 | 24.428 | 18.437 | 24.813 | 17.695 | 0 | 0 | 29.68 | 29.101 | 27.368 | 26.74 | 0 | 0 | 30.041 | 26.814 | [5 empty] | 0 | 0 | 364 | 1.4436 | 1.297 | 0.1195 | 0 | 1.297 | 89.8455
06/28/10 | 6:05 | 0 | 23.408 | 0 | 1 | 0 | 24.369 | 24.754 | 24.443 | 24.345 | 18.326 | 24.732 | 17.562 | 0 | 0 | 29.621 | 29.067 | 27.309 | 26.706 | 0 | 0 | 30.006 | 26.755 | [5 empty] | 0 | 0.024 | 365 | 1.4823 | 1.3338 | 0.12107 | 0 | 1.3338 | 89.9816
06/28/10 | 6:06 | 0 | 23.442 | 0 | 0 | 0 | 24.332 | 24.742 | 24.379 | 24.403 | 18.412 | 24.717 | 17.72 | 0 | 0 | 29.656 | 29.077 | 27.368 | 26.716 | 0 | 0 | 30.016 | 26.789 | [5 empty] | 0 | -0.071 | 366 | 1.4363 | 1.2901 | 0.1192 | 0 | 1.2901 | 89.8191
06/28/10 | 6:07 | 0 | 23.472 | 0 | 0 | 0 | 24.457 | 24.842 | 24.457 | 24.457 | 18.467 | 24.818 | 17.823 | 0 | 0 | 29.66 | 29.131 | 27.299 | 26.77 | 0 | 0 | 30.045 | 26.819 | [5 empty] | 0 | 0 | 367 | 1.4063 | 1.2616 | 0.11799 | 0 | 1.2616 | 89.7074
06/28/10 | 6:08 | 0 | 23.447 | 0 | 0 | 0 | 24.408 | 24.818 | 24.457 | 24.386 | 18.615 | 24.796 | 17.849 | 0 | 0 | 29.685 | 29.106 | 27.324 | 26.745 | 0 | 0 | 30.021 | 26.819 | [5 empty] | 0 | 0.022 | 368 | 1.3988 | 1.2544 | 0.11768 | 0 | 1.2544 | 89.6785
06/28/10 | 6:09 | 0 | 23.472 | 0 | 0 | 0 | 24.386 | 24.818 | 24.457 | 24.408 | 18.638 | 24.796 | 17.751 | 0 | 0 | 29.66 | 29.106 | 27.348 | 26.77 | 0 | 0 | 30.021 | 26.794 | [5 empty] | 0 | -0.022 | 369 | 1.4273 | 1.2815 | 0.11884 | 0 | 1.2815 | 89.786
06/28/10 | 6:10 | 0 | 23.447 | 0 | 1 | 0 | 24.408 | 24.796 | 24.482 | 24.362 | 18.615 | 24.796 | 17.823 | 0 | 0 | 29.66 | 29.082 | 27.348 | 26.745 | 0 | 0 | 30.021 | 26.77 | [5 empty] | 0 | 0.046 | 370 | 1.4063 | 1.2616 | 0.11799 | 0 | 1.2616 | 89.7074
06/28/10 | 6:11 | 0 | 23.457 | 0 | 0 | 0 | 24.418 | 24.828 | 24.465 | 24.418 | 18.721 | 24.874 | 17.808 | 0 | 0 | 29.668 | 29.138 | 27.356 | 26.752 | 0 | 0 | 30.053 | 26.801 | [5 empty] | 0 | 0 | 371 | 1.4107 | 1.2657 | 0.11817 | 0 | 1.2657 | 89.724
06/28/10 | 6:12 | 0 | 23.479 | 0 | 0 | 0 | 24.418 | 24.803 | 24.465 | 24.394 | 18.967 | 24.828 | 17.932 | 0 | 0 | 29.668 | 29.114 | 27.331 | 26.777 | 0 | 0 | 30.031 | 26.801 | [5 empty] | 0 | 0.024 | 372 | 1.3746 | 1.2314 | 0.1167 | 0 | 1.2314 | 89.5839
06/28/10 | 6:13 | 0 | 23.432 | 0 | 0 | 0 | 24.44 | 24.803 | 24.465 | 24.369 | 19.339 | 24.874 | 17.932 | 0 | 0 | 29.643 | 29.089 | 27.307 | 26.752 | 0 | 0 | 30.006 | 26.801 | [5 empty] | 0 | 0.071 | 373 | 1.3746 | 1.2314 | 0.1167 | 0 | 1.2314 | 89.5839
06/28/10 | 6:14 | 0 | 23.432 | 0 | 0 | 0 | 24.418 | 24.803 | 24.44 | 24.295 | 19.782 | 24.85 | 18.03 | 0 | 0 | 29.621 | 29.114 | 27.331 | 26.777 | 0 | 0 | 30.031 | 26.777 | [5 empty] | 0 | 0.123 | 374 | 1.3461 | 1.2043 | 0.11555 | 0 | 1.2043 | 89.468
06/28/10 | 6:15 | 0 | 23.467 | 0 | 1 | 0 | 24.452 | 24.813 | 24.474 | 24.428 | 20.431 | 24.933 | 17.891 | 0 | 0 | 29.656 | 29.123 | 27.341 | 26.787 | 0 | 0 | 30.041 | 26.811 | [5 empty] | 0 | 0.024 | 375 | 1.3865 | 1.2428 | 0.11719 | 0 | 1.2428 | 89.6311
06/28/10 | 6:16 | 0 | 23.467 | 0 | 0 | 0 | 24.452 | 24.837 | 24.452 | 24.428 | 21.275 | 24.908 | 18.065 | 0 | 0 | 29.678 | 29.101 | 27.341 | 26.765 | 0 | 0 | 30.016 | 26.787 | [5 empty] | 0 | 0.024 | 376 | 1.3359 | 1.1946 | 0.11513 | 0 | 1.1946 | 89.4253
06/28/10 | 6:17 | 0 | 23.442 | 0 | 0 | 0 | 24.428 | 24.813 | 24.452 | 24.403 | 21.949 | 24.958 | 18.014 | 0 | 0 | 29.631 | 29.101 | 27.319 | 26.787 | 0 | 0 | 30.016 | 26.765 | [5 empty] | 0 | 0.025 | 377 | 1.3507 | 1.2087 | 0.11573 | 0 | 1.2087 | 89.4872
06/28/10 | 6:18 | 0 | 23.423 | 0 | 0 | 0 | 24.408 | 24.793 | 24.433 | 24.335 | 22.555 | 24.913 | 18.07 | 0 | 0 | 29.611 | 29.082 | 27.299 | 26.745 | 0 | 0 | 29.972 | 26.767 | [5 empty] | 0 | 0.073 | 378 | 1.3344 | 1.1932 | 0.11507 | 0 | 1.1932 | 89.4192
06/28/10 | 6:19 | 0 | 23.423 | 0 | 1 | 0 | 24.408 | 24.769 | 24.479 | 24.384 | 23.278 | 24.962 | 18.095 | 0 | 0 | 29.611 | 29.082 | 27.321 | 26.745 | 0 | 0 | 29.996 | 26.767 | [5 empty] | 0 | 0.024 | 379 | 1.3271 | 1.1863 | 0.11478 | 0 | 1.1863 | 89.3883
06/28/10 | 6:20 | 0 | 23.374 | 0 | 0 | 0 | 24.384 | 24.793 | 24.433 | 24.408 | 23.616 | 25.009 | 18.118 | 0 | 0 | 29.611 | 29.082 | 27.321 | 26.745 | 0 | 0 | 29.972 | 26.745 | [5 empty] | 0 | -0.024 | 380 | 1.3204 | 1.1799 | 0.11451 | 0 | 1.1799 | 89.3595
06/28/10 | 6:21 | 0 | 23.408 | 0 | 0 | 0 | 24.443 | 24.828 | 24.467 | 24.369 | 23.842 | 24.997 | 18.13 | 0 | 0 | 29.646 | 29.092 | 27.309 | 26.779 | 0 | 0 | 30.031 | 26.779 | [5 empty] | 0 | 0.074 | 381 | 1.3169 | 1.1766 | 0.11437 | 0 | 1.1766 | 89.3444
06/28/10 | 6:22 | 0 | 23.408 | 0 | 0 | 0 | 24.418 | 24.803 | 24.443 | 24.394 | 24.634 | 24.997 | 18.228 | 0 | 0 | 29.621 | 29.092 | 27.334 | 26.779 | 0 | 0 | 30.006 | 26.779 | [5 empty] | 0 | 0.024 | 382 | 1.2884 | 1.1495 | 0.11321 | 0 | 1.1495 | 89.2179
06/28/10 | 6:23 | 0 | 23.408 | 0 | 0 | 0 | 24.394 | 24.803 | 24.418 | 24.394 | 24.322 | 25.021 | 18.13 | 0 | 0 | 29.597 | 29.092 | 27.334 | 26.779 | 0 | 0 | 29.982 | 26.779 | [5 empty] | 0 | 0 | 383 | 1.3169 | 1.1766 | 0.11437 | 0 | 1.1766 | 89.3444
06/28/10 | 6:24 | 0 | 23.386 | 0 | 1 | 0 | 24.394 | 24.828 | 24.443 | 24.369 | 24.418 | 25.021 | 18.402 | 0 | 0 | 29.621 | 29.067 | 27.284 | 26.755 | 0 | 0 | 29.982 | 26.755 | [5 empty] | 0 | 0.025 | 384 | 1.2377 | 1.1013 | 0.11116 | 0 | 1.1013 | 88.979
06/28/10 | 6:25 | 0 | 23.415 | 0 | 0 | 0 | 24.448 | 24.808 | 24.472 | 24.374 | 24.303 | 25.051 | 18.505 | 0 | 0 | 29.651 | 29.097 | 27.385 | 26.809 | 0 | 0 | 30.036 | 26.784 | [5 empty] | 0 | 0.074 | 385 | 1.2077 | 1.0728 | 0.10994 | 0 | 1.0728 | 88.8281
06/28/10 | 6:26 | 0 | 23.386 | 0 | 0 | 0 | 24.394 | 24.803 | 24.418 | 24.369 | 25.043 | 25.068 | 18.598 | 0 | 0 | 29.621 | 29.092 | 27.309 | 26.779 | 0 | 0 | 30.006 | 26.755 | [5 empty] | 0 | 0.025 | 386 | 1.1807 | 1.0471 | 0.10884 | 0 | 1.0471 | 88.6853
06/28/10 | 6:27 | 0 | 23.415 | 0 | 0 | 0 | 24.448 | 24.808 | 24.519 | 24.398 | 24.688 | 25.122 | 18.653 | 0 | 0 | 29.626 | 29.097 | 27.314 | 26.784 | 0 | 0 | 30.011 | 26.784 | [5 empty] | 0 | 0.05 | 387 | 1.1646 | 1.0318 | 0.10819 | 0 | 1.0318 | 88.5977
06/28/10 | 6:28 | 0 | 23.391 | 0 | 0 | 0 | 24.423 | 24.857 | 24.472 | 24.374 | 25.051 | 25.122 | 18.603 | 0 | 0 | 29.651 | 29.072 | 27.338 | 26.784 | 0 | 0 | 30.011 | 26.784 | [5 empty] | 0 | 0.049 | 388 | 1.1792 | 1.0457 | 0.10878 | 0 | 1.0457 | 88.6774
06/28/10 | 6:29 | 0 | 23.415 | 0 | 1 | 0 | 24.448 | 24.832 | 24.423 | 24.398 | 24.688 | 25.193 | 18.356 | 0 | 0 | 29.602 | 29.097 | 27.289 | 26.784 | 0 | 0 | 30.011 | 26.784 | [5 empty] | 0 | 0.05 | 389 | 1.2511 | 1.1141 | 0.1117 | 0 | 1.1141 | 89.044
06/28/10 | 6:30 | 0 | 23.415 | 0 | 0 | 0 | 24.448 | 24.832 | 24.448 | 24.398 | 24.882 | 25.146 | 18.48 | 0 | 0 | 29.626 | 29.097 | 27.338 | 26.784 | 0 | 0 | 29.987 | 26.784 | [5 empty] | 0 | 0.05 | 390 | 1.215 | 1.0797 | 0.11024 | 0 | 1.0797 | 88.8654
06/28/10 | 6:31 | 0 | 23.415 | 0 | 0 | 0 | 24.423 | 24.783 | 24.472 | 24.374 | 25.242 | 25.171 | 18.58 | 0 | 0 | 29.626 | 29.097 | 27.289 | 26.809 | 0 | 0 | 29.987 | 26.784 | [5 empty] | 0 | 0.049 | 391 | 1.1859 | 1.0521 | 0.10906 | 0 | 1.0521 | 88.7134
06/28/10 | 6:32 | 0 | 23.366 | 0 | 0 | 0 | 24.472 | 24.783 | 24.497 | 24.398 | 24.783 | 25.217 | 18.505 | 0 | 0 | 29.626 | 29.072 | 27.338 | 26.784 | 0 | 0 | 29.987 | 26.784 | [5 empty] | 0 | 0.074 | 392 | 1.2077 | 1.0728 | 0.10994 | 0 | 1.0728 | 88.8281
06/28/10 | 6:33 | 0 | 23.391 | 0 | 1 | 0 | 24.423 | 24.832 | 24.472 | 24.398 | 24.497 | 25.171 | 18.48 | 0 | 0 | 29.626 | 29.097 | 27.338 | 26.784 | 0 | 0 | 29.987 | 26.76 | [5 empty] | 0 | 0.025 | 393 | 1.215 | 1.0797 | 0.11024 | 0 | 1.0797 | 88.8654
06/28/10 | 6:34 | 0 | 23.361 | 0 | 0 | 0 | 24.418 | 24.803 | 24.443 | 24.394 | 25.262 | 25.213 | 18.648 | 0 | 0 | 29.597 | 29.067 | 27.309 | 26.809 | 0 | 0 | 29.987 | 26.76 | [5 empty] | 0 | 0.024 | 394 | 1.1661 | 1.0332 | 0.10825 | 0 | 1.0332 | 88.6057
06/28/10 | 6:35 | 0 | 23.366 | 0 | 0 | 0 | 24.448 | 24.832 | 24.472 | 24.448 | 25.171 | 25.242 | 18.555 | 0 | 0 | 29.626 | 29.072 | 27.289 | 26.809 | 0 | 0 | 29.987 | 26.784 | [5 empty] | 0 | 0 | 395 | 1.1932 | 1.059 | 0.10935 | 0 | 1.059 | 88.7521
06/28/10 | 6:36 | 0 | 23.415 | 0 | 0 | 0 | 24.448 | 24.808 | 24.497 | 24.374 | 25.097 | 25.242 | 18.728 | 0 | 0 | 29.602 | 29.097 | 27.314 | 26.784 | 0 | 0 | 29.965 | 26.76 | [5 empty] | 0 | 0.074 | 396 | 1.1428 | 1.0111 | 0.10731 | 0 | 1.0111 | 88.4743
06/28/10 | 6:37 | 0 | 23.391 | 0 | 0 | 0 | 24.472 | 24.808 | 24.497 | 24.374 | 24.278 | 25.171 | 18.678 | 0 | 0 | 29.638 | 29.109 | 27.375 | 26.797 | 0 | 0 | 29.999 | 26.797 | [5 empty] | 0 | 0.098 | 397 | 1.1574 | 1.0249 | 0.1079 | 0 | 1.0249 | 88.5571
06/28/10 | 6:38 | 0 | 23.425 | 0 | 1 | 0 | 24.484 | 24.82 | 24.531 | 24.411 | 24.077 | 25.205 | 18.517 | 0 | 0 | 29.638 | 29.109 | 27.351 | 26.797 | 0 | 0 | 30.023 | 26.772 | [5 empty] | 0 | 0.073 | 398 | 1.2042 | 1.0695 | 0.1098 | 0 | 1.0695 | 88.81
06/28/10 | 6:39 | 0 | 23.378 | 0 | 0 | 0 | 24.484 | 24.845 | 24.531 | 24.435 | 24.028 | 25.205 | 18.666 | 0 | 0 | 29.638 | 29.109 | 27.351 | 26.797 | 0 | 0 | 29.999 | 26.772 | [5 empty] | 0 | 0.049 | 399 | 1.1609 | 1.0283 | 0.10804 | 0 | 1.0283 | 88.5766
06/28/10 | 6:40 | 0 | 23.403 | 0 | 0 | 0 | 24.46 | 24.869 | 24.509 | 24.435 | 23.859 | 25.279 | 18.419 | 0 | 0 | 29.638 | 29.109 | 27.351 | 26.797 | 0 | 0 | 29.999 | 26.797 | [5 empty] | 0 | 0.025 | 400 | 1.2328 | 1.0966 | 0.11096 | 0 | 1.0966 | 88.9546
06/28/10 | 6:41 | 0 | 23.396 | 0 | 0 | 0 | 24.479 | 24.815 | 24.526 | 24.406 | 23.638 | 25.225 | 18.462 | 0 | 0 | 29.609 | 29.079 | 27.297 | 26.792 | 0 | 0 | 29.969 | 26.743 | [5 empty] | 0 | 0.073 | 401 | 1.2203 | 1.0847 | 0.11045 | 0 | 1.0847 | 88.892
06/28/10 | 6:42 | 0 | 23.374 | 0 | 0 | 0 | 24.455 | 24.84 | 24.526 | 24.406 | 22.915 | 25.2 | 18.266 | 0 | 0 | 29.609 | 29.104 | 27.321 | 26.792 | 0 | 0 | 29.969 | 26.743 | [5 empty] | 0 | 0.049 | 402 | 1.2773 | 1.139 | 0.11276 | 0 | 1.139 | 89.1674
06/28/10 | 6:43 | 0 | 23.374 | 0 | 1 | 0 | 24.479 | 24.84 | 24.526 | 24.43 | 22.841 | 25.225 | 18.339 | 0 | 0 | 29.584 | 29.079 | 27.321 | 26.792 | 0 | 0 | 29.969 | 26.743 | [5 empty] | 0 | 0.049 | 403 | 1.2561 | 1.1188 | 0.1119 | 0 | 1.1188 | 89.0677
06/28/10 | 6:44 | 0 | 23.425 | 0 | 0 | 0 | 24.484 | 24.894 | 24.555 | 24.435 | 22.486 | 25.23 | 18.271 | 0 | 0 | 29.638 | 29.133 | 27.302 | 26.843 | 0 | 0 | 30.023 | 26.797 | [5 empty] | 0 | 0.049 | 404 | 1.2759 | 1.1376 | 0.1127 | 0 | 1.1376 | 89.1607
06/28/10 | 6:45 | 0 | 23.396 | 0 | 0 | 0 | 24.501 | 24.84 | 24.526 | 24.406 | 23.035 | 25.225 | 18.414 | 0 | 0 | 29.609 | 29.079 | 27.321 | 26.814 | 0 | 0 | 29.994 | 26.767 | [5 empty] | 0 | 0.095 | 405 | 1.2342 | 1.098 | 0.11101 | 0 | 1.098 | 88.9618
06/28/10 | 6:46 | 0 | 23.396 | 0 | 0 | 0 | 24.501 | 24.84 | 24.526 | 24.43 | 23.035 | 25.2 | 18.339 | 0 | 0 | 29.609 | 29.104 | 27.321 | 26.814 | 0 | 0 | 29.994 | 26.767 | [5 empty] | 0 | 0.071 | 406 | 1.2561 | 1.1188 | 0.1119 | 0 | 1.1188 | 89.0677
06/28/10 | 6:47 | 0 | 23.396 | 0 | 1 | 0 | 24.479 | 24.864 | 24.501 | 24.455 | 22.866 | 25.225 | 18.364 | 0 | 0 | 29.658 | 29.104 | 27.368 | 26.792 | 0 | 0 | 29.994 | 26.767 | [5 empty] | 0 | 0.024 | 407 | 1.2488 | 1.1118 | 0.1116 | 0 | 1.1118 | 89.0328
06/28/10 | 6:48 | 0 | 23.396 | 0 | 0 | 0 | 24.501 | 24.864 | 24.526 | 24.455 | 22.986 | 25.249 | 18.437 | 0 | 0 | 29.633 | 29.079 | 27.346 | 26.792 | 0 | 0 | 29.994 | 26.792 | [5 empty] | 0 | 0.046 | 408 | 1.2275 | 1.0916 | 0.11074 | 0 | 1.0916 | 88.9285
06/28/10 | 6:49 | 0 | 23.374 | 0 | 0 | 0 | 24.479 | 24.815 | 24.551 | 24.406 | 23.204 | 25.225 | 18.414 | 0 | 0 | 29.633 | 29.126 | 27.368 | 26.814 | 0 | 0 | 29.994 | 26.767 | [5 empty] | 0 | 0.073 | 409 | 1.2342 | 1.098 | 0.11101 | 0 | 1.098 | 88.9618
06/28/10 | 6:50 | 0 | 23.396 | 0 | 0 | 0 | 24.526 | 24.889 | 24.551 | 24.43 | 24.622 | 25.298 | 18.537 | 0 | 0 | 29.633 | 29.104 | 27.321 | 26.838 | 0 | 0 | 29.994 | 26.792 | [5 empty] | 0 | 0.096 | 410 | 1.1984 | 1.064 | 0.10956 | 0 | 1.064 | 88.7797
06/28/10 | 6:51 | 0 | 23.396 | 0 | 0 | 0 | 24.501 | 24.864 | 24.6 | 24.43 | 24.72 | 25.32 | 18.537 | 0 | 0 | 29.633 | 29.104 | 27.368 | 26.863 | 0 | 0 | 29.994 | 26.792 | [5 empty] | 0 | 0.071 | 411 | 1.1984 | 1.064 | 0.10956 | 0 | 1.064 | 88.7797
06/28/10 | 6:52 | 0 | 23.361 | 0 | 1 | 0 | 24.492 | 24.855 | 24.541 | 24.445 | 25.046 | 25.335 | 18.55 | 0 | 0 | 29.599 | 29.07 | 27.334 | 26.804 | 0 | 0 | 29.935 | 26.779 | [5 empty] | 0 | 0.047 | 412 | 1.1946 | 1.0604 | 0.10941 | 0 | 1.0604 | 88.7598
06/28/10 | 6:53 | 0 | 23.386 | 0 | 0 | 0 | 24.492 | 24.855 | 24.541 | 24.492 | 25.575 | 25.36 | 18.749 | 0 | 0 | 29.599 | 29.092 | 27.334 | 26.853 | 0 | 0 | 29.984 | 26.757 | [5 empty] | 0 | 0 | 413 | 1.1367 | 1.0053 | 0.10706 | 0 | 1.0053 | 88.4389
06/28/10 | 6:54 | 0 | 23.386 | 0 | 0 | 0 | 24.516 | 24.855 | 24.587 | 24.445 | 24.612 | 25.335 | 18.774 | 0 | 0 | 29.624 | 29.02 | 27.287 | 26.853 | 0 | 0 | 29.935 | 26.757 | [5 empty] | 0 | 0.071 | 414 | 1.1294 | 0.99836 | 0.10677 | 0 | 0.99836 | 88.3962
06/28/10 | 6:55 | 0 | 23.386 | 0 | 0 | 0 | 24.516 | 24.855 | 24.565 | 24.467 | 25.166 | 25.406 | 18.821 | 0 | 0 | 29.599 | 29.07 | 27.334 | 26.828 | 0 | 0 | 29.984 | 26.757 | [5 empty] | 0 | 0.049 | 415 | 1.1157 | 0.98535 | 0.10621 | 0 | 0.98535 | 88.3145
06/28/10 | 6:56 | 0 | 23.386 | 0 | 0 | 0 | 24.516 | 24.877 | 24.587 | 24.467 | 24.95 | 25.36 | 18.673 | 0 | 0 | 29.624 | 29.07 | 27.358 | 26.853 | 0 | 0 | 29.984 | 26.757 | [5 empty] | 0 | 0.049 | 416 | 1.1588 | 1.0263 | 0.10796 | 0 | 1.0263 | 88.5652
06/28/10 | 6:57 | 0 | 23.361 | 0 | 1 | 0 | 24.516 | 24.855 | 24.612 | 24.467 | 25.431 | 25.431 | 18.847 | 0 | 0 | 29.646 | 29.104 | 27.299 | 26.865 | 0 | 0 | 29.972 | 26.745 | [5 empty] | 0 | 0.049 | 417 | 1.1082 | 0.97815 | 0.10591 | 0 | 0.97815 | 88.2685
06/28/10 | 6:58 | 0 | 23.393 | 0 | 0 | 0 | 24.524 | 24.884 | 24.619 | 24.524 | 24.764 | 25.416 | 18.706 | 0 | 0 | 29.631 | 29.123 | 27.39 | 26.885 | 0 | 0 | 29.991 | 26.787 | [5 empty] | 0 | 0 | 418 | 1.1492 | 1.0172 | 0.10757 | 0 | 1.0172 | 88.511
06/28/10 | 6:59 | 0 | 23.359 | 0 | 0 | 0 | 24.538 | 24.85 | 24.563 | 24.489 | 24.874 | 25.477 | 18.796 | 0 | 0 | 29.597 | 29.067 | 27.331 | 26.85 | 0 | 0 | 29.982 | 26.752 | [5 empty] | 0 | 0.049 | 419 | 1.123 | 0.99227 | 0.10651 | 0 | 0.99227 | 88.3582
06/28/10 | 7:00 | 0 | 23.359 | 0 | 0 | 0 | 24.514 | 24.828 | 24.634 | 24.465 | 24.828 | 25.477 | 18.721 | 0 | 0 | 29.643 | 29.067 | 27.307 | 26.85 | 0 | 0 | 29.957 | 26.752 | [5 empty] | 0 | 0.049 | 420 | 1.1448 | 1.013 | 0.10739 | 0 | 1.013 | 88.486
06/28/10 | 7:01 | 0 | 23.383 | 0 | 1 | 0 | 24.538 | 24.85 | 24.658 | 24.465 | 25.357 | 25.524 | 18.942 | 0 | 0 | 29.621 | 29.089 | 27.331 | 26.875 | 0 | 0 | 29.957 | 26.752 | [5 empty] | 0 | 0.073 | 421 | 1.0805 | 0.95185 | 0.10478 | 0 | 0.95185 | 88.0947
06/28/10 | 7:02 | 0 | 23.383 | 0 | 0 | 0 | 24.538 | 24.874 | 24.634 | 24.514 | 26.343 | 25.647 | 19.043 | 0 | 0 | 29.597 | 29.089 | 27.356 | 26.875 | 0 | 0 | 29.957 | 26.777 | [5 empty] | 0 | 0.024 | 422 | 1.0511 | 0.9239 | 0.10359 | 0 | 0.9239 | 87.9
06/28/10 | 7:03 | 0 | 23.383 | 0 | 0 | 0 | 24.538 | 24.874 | 24.658 | 24.538 | 26.103 | 25.718 | 18.894 | 0 | 0 | 29.621 | 29.114 | 27.331 | 26.897 | 0 | 0 | 29.982 | 26.752 | [5 empty] | 0 | 0 | 423 | 1.0945 | 0.96514 | 0.10535 | 0 | 0.96514 | 88.1836
06/28/10 | 7:04 | 0 | 23.383 | 0 | 0 | 0 | 24.563 | 24.874 | 24.705 | 24.514 | 25.958 | 25.791 | 18.942 | 0 | 0 | 29.621 | 29.089 | 27.331 | 26.897 | 0 | 0 | 29.982 | 26.777 | [5 empty] | 0 | 0.049 | 424 | 1.0805 | 0.95185 | 0.10478 | 0 | 0.95185 | 88.0947
06/28/10 | 7:05 | 0 | 23.383 | 0 | 0 | 0 | 24.538 | 24.899 | 24.683 | 24.563 | 26.296 | 25.887 | 19.018 | 0 | 0 | 29.621 | 29.089 | 27.38 | 26.922 | 0 | 0 | 29.982 | 26.752 | [5 empty] | 0 | -0.025 | 425 | 1.0584 | 0.93082 | 0.10389 | 0 | 0.93082 | 87.9492
06/28/10 | 7:06 | 0 | 23.383 | 0 | 1 | 0 | 24.585 | 24.899 | 24.729 | 24.514 | 26.897 | 25.887 | 19.191 | 0 | 0 | 29.643 | 29.114 | 27.38 | 26.897 | 0 | 0 | 29.982 | 26.801 | [5 empty] | 0 | 0.071 | 426 | 1.008 | 0.88293 | 0.10185 | 0 | 0.88293 | 87.594
06/28/10 | 7:07 | 0 | 23.351 | 0 | 0 | 0 | 24.553 | 24.867 | 24.698 | 24.506 | 26.988 | 25.975 | 19.184 | 0 | 0 | 29.636 | 29.082 | 27.324 | 26.89 | 0 | 0 | 29.95 | 26.745 | [5 empty] | 0 | 0.047 | 427 | 1.01 | 0.88487 | 0.10193 | 0 | 0.88487 | 87.6091
06/28/10 | 7:08 | 0 | 23.383 | 0 | 0 | 0 | 24.585 | 24.923 | 24.729 | 24.563 | 27.162 | 26.032 | 19.239 | 0 | 0 | 29.643 | 29.089 | 27.356 | 26.922 | 0 | 0 | 29.982 | 26.777 | [5 empty] | 0 | 0.022 | 428 | 0.994 | 0.86964 | 0.10128 | 0 | 0.86964 | 87.4891
06/28/10 | 7:09 | 0 | 23.376 | 0 | 0 | 0 | 24.577 | 24.916 | 24.722 | 24.531 | 27.299 | 26 | 19.282 | 0 | 0 | 29.611 | 29.082 | 27.373 | 26.89 | 0 | 0 | 29.974 | 26.745 | [5 empty] | 0 | 0.046 | 429 | 0.98148 | 0.85774 | 0.10077 | 0 | 0.85774 | 87.3926
06/28/10 | 7:10 | 0 | 23.376 | 0 | 0 | 0 | 24.602 | 24.891 | 24.796 | 24.553 | 27.709 | 26.071 | 19.38 | 0 | 0 | 29.589 | 29.057 | 27.324 | 26.914 | 0 | 0 | 29.95 | 26.77 | [5 empty] | 0 | 0.049 | 430 | 0.95294 | 0.83062 | 0.099616 | 0 | 0.83062 | 87.1631
06/28/10 | 7:11 | 0 | 23.376 | 0 | 1 | 0 | 24.602 | 24.891 | 24.747 | 24.577 | 27.902 | 26.144 | 19.528 | 0 | 0 | 29.611 | 29.106 | 27.348 | 26.914 | 0 | 0 | 29.95 | 26.745 | [5 empty] | 0 | 0.025 | 431 | 0.90985 | 0.78965 | 0.09787 | 0 | 0.78965 | 86.7893
06/28/10 | 7:12 | 0 | 23.376 | 0 | 0 | 0 | 24.602 | 24.891 | 24.747 | 24.602 | 27.853 | 26.169 | 19.578 | 0 | 0 | 29.611 | 29.082 | 27.348 | 26.914 | 0 | 0 | 29.95 | 26.77 | [5 empty] | 0 | 0 | 432 | 0.89529 | 0.77581 | 0.09728 | 0 | 0.77581 | 86.6549
06/28/10 | 7:13 | 0 | 23.351 | 1 | 0 | 0 | 24.602 | 24.94 | 24.771 | 24.651 | 27.589 | 26.24 | 19.43 | 0 | 0 | 29.611 | 29.082 | 27.324 | 26.914 | 0 | 0 | 29.95 | 26.77 | [5 empty] | 0 | -0.049 | 433 | 0.93838 | 0.81678 | 0.099026 | 0 | 0.81678 | 87.0407
06/28/10 | 7:14 | 0 | 23.376 | 0 | 0 | 0 | 24.602 | 24.916 | 24.818 | 24.602 | 28.094 | 26.264 | 19.43 | 0 | 0 | 29.636 | 29.082 | 27.348 | 26.939 | 0 | 0 | 29.974 | 26.794 | [5 empty] | 0 | 0 | 434 | 0.93838 | 0.81678 | 0.099026 | 0 | 0.81678 | 87.0407
06/28/10 | 7:15 | 0 | 23.347 | 0 | 1 | 0 | 24.622 | 24.862 | 24.813 | 24.573 | 27.993 | 26.26 | 19.425 | 0 | 0 | 29.607 | 29.077 | 27.319 | 26.909 | 0 | 0 | 29.92 | 26.74 | [5 empty] | 0 | 0.049 | 435 | 0.93984 | 0.81816 | 0.099085 | 0 | 0.81816 | 87.0531
06/28/10 | 7:16 | 0 | 23.371 | 0 | 0 | 0 | 24.622 | 24.886 | 24.837 | 24.597 | 27.414 | 26.331 | 19.573 | 0 | 0 | 29.582 | 29.077 | 27.368 | 26.909 | 0 | 0 | 29.92 | 26.74 | [5 empty] | 0 | 0.025 | 436 | 0.89674 | 0.77719 | 0.097339 | 0 | 0.77719 | 86.6685
06/28/10 | 7:17 | 0 | 23.371 | 0 | 0 | 0 | 24.622 | 24.886 | 24.837 | 24.622 | 28.042 | 26.331 | 19.696 | 0 | 0 | 29.607 | 29.077 | 27.343 | 26.934 | 0 | 0 | 29.945 | 26.74 | [5 empty] | 0 | 0 | 437 | 0.86092 | 0.74315 | 0.095887 | 0 | 0.74315 | 86.3196
06/28/10 | 7:18 | 0 | 23.354 | 0 | 0 | 0 | 24.651 | 24.916 | 24.796 | 24.627 | 27.616 | 26.387 | 19.48 | 0 | 0 | 29.565 | 29.06 | 27.351 | 26.917 | 0 | 0 | 29.928 | 26.747 | [5 empty] | 0 | 0.024 | 438 | 0.92382 | 0.80294 | 0.098436 | 0 | 0.80294 | 86.9144
06/28/10 | 7:19 | 0 | 23.41 | 0 | 0 | 0 | 24.658 | 24.926 | 24.901 | 24.683 | 27.189 | 26.441 | 19.365 | 0 | 0 | 29.597 | 29.116 | 27.383 | 26.949 | 0 | 0 | 29.96 | 26.804 | [5 empty] | 0 | -0.025 | 439 | 0.95731 | 0.83477 | 0.099793 | 0 | 0.83477 | 87.1992
06/28/10 | 7:20 | 0 | 23.378 | 0 | 1 | 0 | 24.651 | 24.916 | 24.845 | 24.676 | 28.216 | 26.483 | 19.578 | 0 | 0 | 29.589 | 29.06 | 27.351 | 26.917 | 0 | 0 | 29.952 | 26.772 | [5 empty] | 0 | -0.025 | 440 | 0.89529 | 0.77581 | 0.09728 | 0 | 0.77581 | 86.6549
06/28/10 | 7:21 | 0 | 23.361 | 0 | 0 | 0 | 24.658 | 24.972 | 24.877 | 24.732 | 28.827 | 26.586 | 19.711 | 0 | 0 | 29.621 | 29.092 | 27.405 | 26.949 | 0 | 0 | 29.96 | 26.779 | [5 empty] | 0 | -0.074 | 441 | 0.85656 | 0.739 | 0.09571 | 0 | 0.739 | 86.2751
06/28/10 | 7:22 | 0 | 23.329 | 0 | 0 | 0 | 24.651 | 24.965 | 24.916 | 24.7 | 29.928 | 26.532 | 19.777 | 0 | 0 | 29.565 | 29.084 | 27.351 | 26.917 | 0 | 0 | 29.952 | 26.747 | [5 empty] | 0 | -0.049 | 442 | 0.83734 | 0.72073 | 0.094931 | 0 | 0.72073 | 86.0736
06/28/10 | 7:23 | 0 | 23.378 | 0 | 0 | 0 | 24.7 | 24.916 | 24.894 | 24.725 | 30.337 | 26.627 | 19.925 | 0 | 0 | 29.589 | 29.06 | 27.373 | 26.941 | 0 | 0 | 29.952 | 26.772 | [5 empty] | 0 | -0.025 | 443 | 0.79424 | 0.67976 | 0.093185 | 0 | 0.67976 | 85.5862
06/28/10 | 7:24 | 0 | 23.378 | 0 | 0 | 0 | 24.7 | 24.94 | 24.965 | 24.725 | 30.094 | 26.627 | 20.023 | 0 | 0 | 29.589 | 29.084 | 27.351 | 26.941 | 0 | 0 | 29.928 | 26.747 | [5 empty] | 0 | -0.025 | 444 | 0.7657 | 0.65263 | 0.092029 | 0 | 0.65263 | 85.2333
06/28/10 | 7:25 | 0 | 23.378 | 0 | 1 | 0 | 24.7 | 24.965 | 24.94 | 24.725 | 29.349 | 26.652 | 19.727 | 0 | 0 | 29.614 | 29.06 | 27.397 | 26.963 | 0 | 0 | 29.952 | 26.772 | [5 empty] | 0 | -0.025 | 445 | 0.8519 | 0.73457 | 0.095521 | 0 | 0.73457 | 86.2271
06/28/10 | 7:26 | 0 | 23.378 | 0 | 0 | 0 | 24.7 | 24.965 | 24.916 | 24.796 | 29.469 | 26.698 | 19.752 | 0 | 0 | 29.589 | 29.084 | 27.351 | 26.941 | 0 | 0 | 29.928 | 26.772 | [5 empty] | 0 | -0.096 | 446 | 0.84462 | 0.72765 | 0.095226 | 0 | 0.72765 | 86.151
06/28/10 | 7:27 | 0 | 23.378 | 0 | 0 | 0 | 24.7 | 24.965 | 24.94 | 24.771 | 30.578 | 26.698 | 20.048 | 0 | 0 | 29.614 | 29.06 | 27.373 | 26.941 | 0 | 0 | 29.952 | 26.747 | [5 empty] | 0 | -0.071 | 447 | 0.75842 | 0.64571 | 0.091734 | 0 | 0.64571 | 85.139
06/28/10 | 7:28 | 0 | 23.369 | 0 | 0 | 0 | 24.717 | 24.933 | 24.958 | 24.788 | 30.472 | 26.691 | 20.164 | 0 | 0 | 29.582 | 29.052 | 27.365 | 26.931 | 0 | 0 | 29.92 | 26.74 | [5 empty] | 0 | -0.071 | 448 | 0.72464 | 0.6136 | 0.090365 | 0 | 0.6136 | 84.6768
06/28/10 | 7:29 | 0 | 23.347 | 0 | 1 | 0 | 24.717 | 24.933 | 24.982 | 24.764 | 30.016 | 26.765 | 20.214 | 0 | 0 | 29.582 | 29.052 | 27.39 | 26.909 | 0 | 0 | 29.896 | 26.74 | [5 empty] | 0 | -0.047 | 449 | 0.71008 | 0.59976 | 0.089775 | 0 | 0.59976 | 84.464
06/28/10 | 7:30 | 0 | 23.322 | 0 | 0 | 0 | 24.717 | 24.958 | 24.982 | 24.788 | 29.511 | 26.811 | 20.189 | 0 | 0 | 29.582 | 29.052 | 27.365 | 26.956 | 0 | 0 | 29.92 | 26.74 | [5 empty] | 0 | -0.071 | 450 | 0.71736 | 0.60668 | 0.09007 | 0 | 0.60668 | 84.5715
06/28/10 | 7:31 | 0 | 23.347 | 0 | 0 | 0 | 24.739 | 24.933 | 25.029 | 24.788 | 29.631 | 26.811 | 20.311 | 0 | 0 | 29.582 | 29.052 | 27.341 | 26.931 | 0 | 0 | 29.896 | 26.716 | [5 empty] | 0 | -0.049 | 451 | 0.68184 | 0.57292 | 0.08863 | 0 | 0.57292 | 84.0253
06/28/10 | 7:32 | 0 | 23.378 | 0 | 0 | 0 | 24.796 | 25.014 | 25.014 | 24.869 | 29.374 | 26.917 | 20.247 | 0 | 0 | 29.614 | 29.084 | 27.422 | 26.963 | 0 | 0 | 29.928 | 26.772 | [5 empty] | 0 | -0.073 | 452 | 0.70047 | 0.59063 | 0.089385 | 0 | 0.59063 | 84.3187
06/28/10 | 7:33 | 0 | 23.322 | 0 | 0 | 0 | 24.788 | 25.004 | 25.004 | 24.862 | 29.871 | 26.885 | 20.36 | 0 | 0 | 29.557 | 29.052 | 27.365 | 26.931 | 0 | 0 | 29.92 | 26.716 | [5 empty] | 0 | -0.074 | 453 | 0.66757 | 0.55935 | 0.088052 | 0 | 0.55935 | 83.7895
06/28/10 | 7:34 | 0 | 23.347 | 0 | 1 | 0 | 24.788 | 24.982 | 25.029 | 24.884 | 30.882 | 26.86 | 20.407 | 0 | 0 | 29.582 | 29.028 | 27.39 | 26.931 | 0 | 0 | 29.896 | 26.74 | [5 empty] | 0 | -0.096 | 454 | 0.65388 | 0.54634 | 0.087497 | 0 | 0.54634 | 83.5537
06/28/10 | 7:35 | 0 | 23.369 | 0 | 0 | 0 | 24.788 | 24.982 | 25.078 | 24.862 | 30.69 | 26.909 | 20.336 | 0 | 0 | 29.557 | 29.052 | 27.341 | 26.931 | 0 | 0 | 29.92 | 26.765 | [5 empty] | 0 | -0.074 | 455 | 0.67456 | 0.566 | 0.088335 | 0 | 0.566 | 83.9062
06/28/10 | 7:36 | 0 | 23.369 | 0 | 0 | 0 | 24.837 | 25.004 | 25.078 | 24.862 | 30.472 | 26.956 | 20.382 | 0 | 0 | 29.582 | 29.052 | 27.365 | 26.98 | 0 | 0 | 29.92 | 26.74 | [5 empty] | 0 | -0.025 | 456 | 0.66116 | 0.55326 | 0.087792 | 0 | 0.55326 | 83.6804
06/28/10 | 7:37 | 0 | 23.347 | 0 | 0 | 0 | 24.813 | 25.029 | 25.053 | 24.908 | 30.352 | 26.931 | 20.36 | 0 | 0 | 29.582 | 29.052 | 27.414 | 26.98 | 0 | 0 | 29.92 | 26.74 | [5 empty] | 0 | -0.095 | 457 | 0.66757 | 0.55935 | 0.088052 | 0 | 0.55935 | 83.7895
06/28/10 | 7:38 | 0 | 23.347 | 0 | 0 | 0 | 24.837 | 25.029 | 25.053 | 24.908 | 31.026 | 26.956 | 20.311 | 0 | 0 | 29.582 | 29.077 | 27.341 | 26.956 | 0 | 0 | 29.92 | 26.765 | [5 empty] | 0 | -0.071 | 458 | 0.68184 | 0.57292 | 0.08863 | 0 | 0.57292 | 84.0253
06/28/10 | 7:39 | 0 | 23.369 | 0 | 1 | 0 | 24.884 | 25.029 | 25.078 | 24.933 | 30.859 | 26.98 | 20.262 | 0 | 0 | 29.582 | 29.077 | 27.39 | 26.98 | 0 | 0 | 29.92 | 26.74 | [5 empty] | 0 | -0.049 | 459 | 0.69611 | 0.58648 | 0.089208 | 0 | 0.58648 | 84.2514
06/28/10 | 7:40 | 0 | 23.347 | 0 | 0 | 0 | 24.862 | 25.029 | 25.102 | 24.908 | 30.739 | 26.931 | 20.262 | 0 | 0 | 29.607 | 29.077 | 27.439 | 26.98 | 0 | 0 | 29.942 | 26.74 | [5 empty] | 0 | -0.046 | 460 | 0.69611 | 0.58648 | 0.089208 | 0 | 0.58648 | 84.2514
06/28/10 | 7:41 | 0 | 23.369 | 0 | 0 | 0 | 24.908 | 25.053 | 25.149 | 24.958 | 30.595 | 26.956 | 20.36 | 0 | 0 | 29.582 | 29.077 | 27.39 | 27.005 | 0 | 0 | 29.942 | 26.765 | [5 empty] | 0 | -0.05 | 461 | 0.66757 | 0.55935 | 0.088052 | 0 | 0.55935 | 83.7895
06/28/10 | 7:42 | 0 | 23.369 | 0 | 0 | 0 | 24.908 | 25.053 | 25.149 | 24.958 | 30.57 | 26.956 | 20.214 | 0 | 0 | 29.607 | 29.077 | 27.414 | 27.005 | 0 | 0 | 29.92 | 26.765 | [5 empty] | 0 | -0.05 | 462 | 0.71008 | 0.59976 | 0.089775 | 0 | 0.59976 | 84.464
06/28/10 | 7:43 | 0 | 23.369 | 0 | 1 | 0 | 24.908 | 25.053 | 25.149 | 24.958 | 30.521 | 26.956 | 20.36 | 0 | 0 | 29.607 | 29.052 | 27.439 | 26.98 | 0 | 0 | 29.92 | 26.765 | [5 empty] | 0 | -0.05 | 463 | 0.66757 | 0.55935 | 0.088052 | 0 | 0.55935 | 83.7895
06/28/10 | 7:44 | 0 | 23.337 | 0 | 0 | 0 | 24.901 | 25.095 | 25.117 | 24.95 | 31.284 | 26.949 | 20.47 | 0 | 0 | 29.575 | 29.045 | 27.358 | 26.998 | 0 | 0 | 29.889 | 26.733 | [5 empty] | 0 | -0.049 | 464 | 0.63554 | 0.5289 | 0.086754 | 0 | 0.5289 | 83.2217
06/28/10 | 7:45 | 0 | 23.369 | 0 | 0 | 0 | 24.933 | 25.078 | 25.173 | 24.982 | 32.279 | 26.956 | 20.77 | 0 | 0 | 29.557 | 29.052 | 27.39 | 27.005 | 0 | 0 | 29.92 | 26.765 | [5 empty] | 0 | -0.049 | 465 | 0.54818 | 0.44586 | 0.083214 | 0 | 0.44586 | 81.3359
06/28/10 | 7:46 | 0 | 23.337 | 0 | 0 | 0 | 24.926 | 25.046 | 25.166 | 24.972 | 32.392 | 26.924 | 20.615 | 0 | 0 | 29.575 | 29.045 | 27.383 | 26.998 | 0 | 0 | 29.911 | 26.733 | [5 empty] | 0 | -0.046 | 466 | 0.59331 | 0.48877 | 0.085043 | 0 | 0.48877 | 82.3796
06/28/10 | 7:47 | 0 | 23.337 | 0 | 0 | 0 | 24.95 | 25.046 | 25.166 | 24.972 | 32.936 | 26.924 | 20.858 | 0 | 0 | 29.599 | 29.045 | 27.407 | 26.998 | 0 | 0 | 29.911 | 26.733 | [5 empty] | 0 | -0.022 | 467 | 0.52255 | 0.42151 | 0.082176 | 0 | 0.42151 | 80.6631
06/28/10 | 7:48 | 0 | 23.369 | 0 | 1 | 0 | 24.958 | 25.127 | 25.198 | 25.102 | 31.799 | 26.98 | 20.77 | 0 | 0 | 29.607 | 29.077 | 27.39 | 27.005 | 0 | 0 | 29.92 | 26.74 | [5 empty] | 0 | -0.144 | 468 | 0.54818 | 0.44586 | 0.083214 | 0 | 0.44586 | 81.3359
06/28/10 | 7:49 | 0 | 23.369 | 0 | 0 | 0 | 24.982 | 25.149 | 25.198 | 25.029 | 31.678 | 26.956 | 20.961 | 0 | 0 | 29.607 | 29.077 | 27.439 | 27.005 | 0 | 0 | 29.942 | 26.787 | [5 empty] | 0 | -0.047 | 469 | 0.49256 | 0.393 | 0.08096 | 0 | 0.393 | 79.7868
06/28/10 | 7:50 | 0 | 23.393 | 0 | 0 | 0 | 25.004 | 25.127 | 25.222 | 25.053 | 30.931 | 26.98 | 21.01 | 0 | 0 | 29.582 | 29.077 | 27.414 | 27.052 | 0 | 0 | 29.942 | 26.765 | [5 empty] | 0 | -0.049 | 470 | 0.47829 | 0.37943 | 0.080382 | 0 | 0.37943 | 79.3313
06/28/10 | 7:51 | 0 | 23.361 | 0 | 0 | 0 | 24.997 | 25.141 | 25.215 | 25.021 | 30.563 | 26.973 | 20.689 | 0 | 0 | 29.575 | 29.067 | 27.407 | 26.998 | 0 | 0 | 29.911 | 26.733 | [5 empty] | 0 | -0.024 | 471 | 0.57176 | 0.46828 | 0.08417 | 0 | 0.46828 | 81.9019
06/28/10 | 7:52 | 0 | 23.369 | 0 | 0 | 0 | 25.029 | 25.149 | 25.222 | 25.102 | 30.835 | 27.029 | 20.792 | 0 | 0 | 29.607 | 29.077 | 27.414 | 27.052 | 0 | 0 | 29.92 | 26.765 | [5 empty] | 0 | -0.073 | 472 | 0.54177 | 0.43977 | 0.082954 | 0 | 0.43977 | 81.1737
06/28/10 | 7:53 | 0 | 23.347 | 0 | 1 | 0 | 25.029 | 25.173 | 25.247 | 25.127 | 30.207 | 27.052 | 20.551 | 0 | 0 | 29.607 | 29.077 | 27.439 | 27.029 | 0 | 0 | 29.942 | 26.765 | [5 empty] | 0 | -0.098 | 473 | 0.61195 | 0.50648 | 0.085798 | 0 | 0.50648 | 82.7656
06/28/10 | 7:54 | 0 | 23.393 | 0 | 0 | 0 | 25.053 | 25.198 | 25.247 | 25.149 | 29.822 | 27.005 | 20.647 | 0 | 0 | 29.607 | 29.077 | 27.439 | 27.052 | 0 | 0 | 29.942 | 26.765 | [5 empty] | 0 | -0.096 | 474 | 0.58399 | 0.47991 | 0.084665 | 0 | 0.47991 | 82.1773
06/28/10 | 7:55 | 0 | 23.361 | 0 | 0 | 0 | 25.046 | 25.141 | 25.24 | 25.07 | 30.08 | 26.973 | 20.76 | 0 | 0 | 29.575 | 29.045 | 27.383 | 26.998 | 0 | 0 | 29.889 | 26.733 | [5 empty] | 0 | -0.024 | 475 | 0.55109 | 0.44863 | 0.083332 | 0 | 0.44863 | 81.4084
06/28/10 | 7:56 | 0 | 23.347 | 0 | 0 | 0 | 25.078 | 25.247 | 25.293 | 25.149 | 30.595 | 27.029 | 20.89 | 0 | 0 | 29.607 | 29.099 | 27.439 | 27.076 | 0 | 0 | 29.942 | 26.787 | [5 empty] | 0 | -0.071 | 476 | 0.51323 | 0.41265 | 0.081798 | 0 | 0.41265 | 80.4018
06/28/10 | 7:57 | 0 | 23.393 | 0 | 0 | 0 | 25.078 | 25.247 | 25.293 | 25.127 | 31.46 | 27.029 | 20.936 | 0 | 0 | 29.631 | 29.099 | 27.427 | 27.064 | 0 | 0 | 29.93 | 26.777 | [5 empty] | 0 | -0.049 | 477 | 0.49984 | 0.39992 | 0.081255 | 0 | 0.39992 | 80.0092
06/28/10 | 7:58 | 0 | 23.388 | 0 | 1 | 0 | 25.097 | 25.217 | 25.264 | 25.168 | 31.021 | 27.071 | 21.005 | 0 | 0 | 29.602 | 29.072 | 27.456 | 27.047 | 0 | 0 | 29.938 | 26.76 | [5 empty] | 0 | -0.071 | 478 | 0.47974 | 0.38082 | 0.080441 | 0 | 0.38082 | 79.379
06/28/10 | 7:59 | 0 | 23.42 | 0 | 0 | 0 | 25.154 | 25.249 | 25.369 | 25.2 | 31.392 | 27.079 | 21.059 | 0 | 0 | 29.609 | 29.126 | 27.466 | 27.079 | 0 | 0 | 29.969 | 26.814 | [5 empty] | 0 | -0.046 | 479 | 0.46402 | 0.36587 | 0.079804 | 0 | 0.36587 | 78.8478
06/28/10 | 8:00 | 0 | 23.364 | 0 | 0 | 0 | 25.122 | 25.242 | 25.264 | 25.168 | 30.445 | 27.071 | 21.316 | 0 | 0 | 29.577 | 29.094 | 27.456 | 27.071 | 0 | 0 | 29.938 | 26.782 | [5 empty] | 0 | -0.046 | 480 | 0.38918 | 0.29473 | 0.076771 | 0 | 0.29473 | 75.7312
06/28/10 | 8:01 | 0 | 23.413 | 0 | 0 | 0 | 25.122 | 25.168 | 25.313 | 25.193 | 30.421 | 27.096 | 21.51 | 0 | 0 | 29.528 | 29.094 | 27.456 | 27.071 | 0 | 0 | 29.938 | 26.782 | [5 empty] | 0 | -0.071 | 481 | 0.33269 | 0.24103 | 0.074482 | 0 | 0.24103 | 72.4499
06/28/10 | 8:02 | 0 | 23.388 | 0 | 1 | 0 | 25.144 | 25.242 | 25.338 | 25.193 | 31.914 | 27.047 | 21.101 | 0 | 0 | 29.602 | 29.072 | 27.434 | 27.071 | 0 | 0 | 29.913 | 26.76 | [5 empty] | 0 | -0.049 | 482 | 0.45179 | 0.35424 | 0.079308 | 0 | 0.35424 | 78.409
06/28/10 | 8:03 | 0 | 23.364 | 0 | 0 | 0 | 25.144 | 25.264 | 25.338 | 25.217 | 31.674 | 27.025 | 21.27 | 0 | 0 | 29.602 | 29.094 | 27.434 | 27.071 | 0 | 0 | 29.913 | 26.782 | [5 empty] | 0 | -0.073 | 483 | 0.40258 | 0.30746 | 0.077314 | 0 | 0.30746 | 76.3742
06/28/10 | 8:04 | 0 | 23.388 | 0 | 0 | 0 | 25.144 | 25.313 | 25.313 | 25.242 | 31.551 | 27.071 | 21.316 | 0 | 0 | 29.602 | 29.072 | 27.456 | 27.071 | 0 | 0 | 29.938 | 26.782 | [5 empty] | 0 | -0.098 | 484 | 0.38918 | 0.29473 | 0.076771 | 0 | 0.29473 | 75.7312
06/28/10 | 8:05 | 0 | 23.42 | 0 | 0 | 0 | 25.176 | 25.345 | 25.394 | 25.274 | 31.921 | 27.079 | 21.493 | 0 | 0 | 29.633 | 29.104 | 27.488 | 27.128 | 0 | 0 | 29.945 | 26.814 | [5 empty] | 0 | -0.098 | 485 | 0.33764 | 0.24574 | 0.074683 | 0 | 0.24574 | 72.7813
06/28/10 | 8:06 | 0 | 23.42 | 0 | 0 | 0 | 25.225 | 25.32 | 25.419 | 25.249 | 32.618 | 27.056 | 21.638 | 0 | 0 | 29.609 | 29.126 | 27.466 | 27.103 | 0 | 0 | 29.945 | 26.814 | [5 empty] | 0 | -0.024 | 486 | 0.29541 | 0.2056 | 0.072972 | 0 | 0.2056 | 69.5977
06/28/10 | 8:07 | 0 | 23.42 | 0 | 1 | 0 | 25.2 | 25.345 | 25.369 | 25.296 | 32.663 | 27.079 | 21.566 | 0 | 0 | 29.633 | 29.104 | 27.488 | 27.128 | 0 | 0 | 29.945 | 26.814 | [5 empty] | 0 | -0.096 | 487 | 0.31638 | 0.22553 | 0.073821 | 0 | 0.22553 | 71.2847
06/28/10 | 8:08 | 0 | 23.388 | 0 | 0 | 0 | 25.193 | 25.338 | 25.362 | 25.264 | 32.37 | 27 | 21.365 | 0 | 0 | 29.602 | 29.072 | 27.481 | 27.071 | 0 | 0 | 29.938 | 26.782 | [5 empty] | 0 | -0.071 | 488 | 0.37491 | 0.28117 | 0.076193 | 0 | 0.28117 | 74.9957
06/28/10 | 8:09 | 0 | 23.413 | 0 | 0 | 0 | 25.217 | 25.362 | 25.362 | 25.289 | 30.975 | 27 | 21.245 | 0 | 0 | 29.602 | 29.072 | 27.434 | 27.096 | 0 | 0 | 29.913 | 26.782 | [5 empty] | 0 | -0.072 | 489 | 0.40986 | 0.31438 | 0.077609 | 0 | 0.31438 | 76.706
06/28/10 | 8:10 | 0 | 23.364 | 0 | 0 | 0 | 25.217 | 25.362 | 25.387 | 25.264 | 30.95 | 27.025 | 21.341 | 0 | 0 | 29.626 | 29.094 | 27.481 | 27.096 | 0 | 0 | 29.938 | 26.782 | [5 empty] | 0 | -0.047 | 490 | 0.3819 | 0.28781 | 0.076476 | 0 | 0.28781 | 75.3628
06/28/10 | 8:11 | 0 | 23.396 | 0 | 0 | 0 | 25.249 | 25.394 | 25.419 | 25.32 | 31.102 | 27.056 | 21.326 | 0 | 0 | 29.609 | 29.104 | 27.466 | 27.128 | 0 | 0 | 29.945 | 26.814 | [5 empty] | 0 | -0.071 | 491 | 0.38627 | 0.29196 | 0.076653 | 0 | 0.29196 | 75.5855
06/28/10 | 8:12 | 0 | 23.413 | 0 | 1 | 0 | 25.217 | 25.362 | 25.409 | 25.242 | 31.141 | 27 | 21.245 | 0 | 0 | 29.602 | 29.072 | 27.481 | 27.096 | 0 | 0 | 29.938 | 26.782 | [5 empty] | 0 | -0.025 | 492 | 0.40986 | 0.31438 | 0.077609 | 0 | 0.31438 | 76.706
06/28/10 | 8:13 | 0 | 23.445 | 0 | 0 | 0 | 25.274 | 25.419 | 25.465 | 25.32 | 31.438 | 27.056 | 21.468 | 0 | 0 | 29.633 | 29.104 | 27.488 | 27.152 | 0 | 0 | 29.945 | 26.792 | [5 empty] | 0 | -0.046 | 493 | 0.34492 | 0.25266 | 0.074978 | 0 | 0.25266 | 73.2514
06/28/10 | 8:14 | 0 | 23.437 | 0 | 0 | 0 | 25.264 | 25.387 | 25.387 | 25.313 | 31.021 | 27.025 | 21.245 | 0 | 0 | 29.602 | 29.072 | 27.456 | 27.12 | 0 | 0 | 29.913 | 26.76 | [5 empty] | 0 | -0.049 | 494 | 0.40986 | 0.31438 | 0.077609 | 0 | 0.31438 | 76.706
06/28/10 | 8:15 | 0 | 23.388 | 0 | 0 | 0 | 25.264 | 25.409 | 25.409 | 25.338 | 30.636 | 26.976 | 21.221 | 0 | 0 | 29.602 | 29.094 | 27.505 | 27.096 | 0 | 0 | 29.913 | 26.782 | [5 empty] | 0 | -0.074 | 495 | 0.41684 | 0.32103 | 0.077892 | 0 | 0.32103 | 77.0136
06/28/10 | 8:16 | 0 | 23.413 | 0 | 1 | 0 | 25.242 | 25.433 | 25.387 | 25.313 | 30.757 | 27.025 | 21.414 | 0 | 0 | 29.577 | 29.094 | 27.481 | 27.12 | 0 | 0 | 29.913 | 26.76 | [5 empty] | 0 | -0.071 | 496 | 0.36064 | 0.2676 | 0.075615 | 0 | 0.2676 | 74.2021
06/28/10 | 8:17 | 0 | 23.437 | 0 | 0 | 0 | 25.264 | 25.433 | 25.362 | 25.289 | 31.431 | 26.951 | 21.27 | 0 | 0 | 29.626 | 29.097 | 27.456 | 27.145 | 0 | 0 | 29.938 | 26.782 | [5 empty] | 0 | -0.025 | 497 | 0.40258 | 0.30746 | 0.077314 | 0 | 0.30746 | 76.3742
06/28/10 | 8:18 | 0 | 23.41 | 0 | 0 | 0 | 25.286 | 25.431 | 25.455 | 25.335 | 31.428 | 26.973 | 21.363 | 0 | 0 | 29.599 | 29.094 | 27.454 | 27.142 | 0 | 0 | 29.935 | 26.779 | [5 empty] | 0 | -0.049 | 498 | 0.37549 | 0.28172 | 0.076217 | 0 | 0.28172 | 75.0268
06/28/10 | 8:19 | 0 | 23.445 | 0 | 0 | 0 | 25.32 | 25.514 | 25.465 | 25.394 | 31.222 | 27.056 | 21.397 | 0 | 0 | 29.658 | 29.128 | 27.537 | 27.201 | 0 | 0 | 29.994 | 26.814 | [5 empty] | 0 | -0.074 | 499 | 0.36559 | 0.27231 | 0.075815 | 0 | 0.27231 | 74.4845
06/28/10 | 8:20 | 0 | 23.435 | 0 | 0 | 0 | 25.311 | 25.48 | 25.455 | 25.384 | 31.068 | 27.022 | 21.387 | 0 | 0 | 29.624 | 29.094 | 27.503 | 27.142 | 0 | 0 | 29.935 | 26.804 | [5 empty] | 0 | -0.073 | 500 | 0.36851 | 0.27508 | 0.075933 | 0 | 0.27508 | 74.647
06/28/10 | 8:21 | 0 | 23.459 | 0 | 1 | 0 | 25.335 | 25.48 | 25.431 | 25.384 | 31.477 | 26.949 | 21.459 | 0 | 0 | 29.624 | 29.094 | 27.527 | 27.167 | 0 | 0 | 29.935 | 26.779 | [5 empty] | 0 | -0.049 | 501 | 0.34754 | 0.25515 | 0.075084 | 0 | 0.25515 | 73.4158
06/28/10 | 8:22 | 0 | 23.459 | 0 | 0 | 0 | 25.311 | 25.48 | 25.455 | 25.406 | 31.406 | 26.924 | 21.532 | 0 | 0 | 29.646 | 29.094 | 27.503 | 27.167 | 0 | 0 | 29.935 | 26.804 | [5 empty] | 0 | -0.095 | 502 | 0.32628 | 0.23494 | 0.074222 | 0 | 0.23494 | 72.006
06/28/10 | 8:23 | 0 | 23.435 | 0 | 0 | 0 | 25.335 | 25.529 | 25.455 | 25.406 | 32.225 | 26.973 | 21.868 | 0 | 0 | 29.624 | 29.094 | 27.527 | 27.167 | 0 | 0 | 29.935 | 26.804 | [5 empty] | 0 | -0.071 | 503 | 0.22844 | 0.14194 | 0.070258 | 0 | 0.14194 | 62.1339
06/28/10 | 8:24 | 0 | 23.494 | 0 | 0 | 0 | 25.394 | 25.539 | 25.49 | 25.419 | 32.162 | 26.983 | 22.096 | 0 | 0 | 29.68 | 29.128 | 27.513 | 27.201 | 0 | 0 | 29.969 | 26.838 | [5 empty] | 0 | -0.025 | 504 | 0.16204 | 0.078827 | 0.067567 | 0 | 0.078827 | 48.6453
06/28/10 | 8:25 | 0 | 23.459 | 0 | 0 | 0 | 25.335 | 25.504 | 25.431 | 25.311 | 31.043 | 26.853 | 21.942 | 0 | 0 | 29.599 | 29.094 | 27.503 | 27.167 | 0 | 0 | 29.913 | 26.779 | [5 empty] | 0 | 0.024 | 505 | 0.20689 | 0.12145 | 0.069384 | 0 | 0.12145 | 58.7049
06/28/10 | 8:26 | 0 | 23.494 | 0 | 1 | 0 | 25.419 | 25.539 | 25.539 | 25.441 | 31.995 | 26.912 | 22.121 | 0 | 0 | 29.633 | 29.128 | 27.537 | 27.201 | 0 | 0 | 29.947 | 26.814 | [5 empty] | 0 | -0.022 | 506 | 0.15476 | 0.071907 | 0.067272 | 0 | 0.071907 | 46.4622
06/28/10 | 8:27 | 0 | 23.469 | 0 | 0 | 0 | 25.394 | 25.563 | 25.539 | 25.465 | 32.665 | 26.936 | 22.121 | 0 | 0 | 29.633 | 29.15 | 27.537 | 27.201 | 0 | 0 | 29.969 | 26.814 | [5 empty] | 0 | -0.071 | 507 | 0.15476 | 0.071907 | 0.067272 | 0 | 0.071907 | 46.4622
06/28/10 | 8:28 | 0 | 23.469 | 0 | 0 | 0 | 25.419 | 25.563 | 25.514 | 25.419 | 32.9 | 26.863 | 22.022 | 0 | 0 | 29.658 | 29.128 | 27.513 | 27.201 | 0 | 0 | 29.969 | 26.838 | [5 empty] | 0 | 0 | 508 | 0.18359 | 0.09931 | 0.06844 | 0 | 0.09931 | 54.0925
06/28/10 | 8:29 | 0 | 23.494 | 0 | 0 | 0 | 25.419 | 25.563 | 25.514 | 25.441 | 32.57 | 26.887 | 21.831 | 0 | 0 | 29.658 | 29.128 | 27.537 | 27.201 | 0 | 0 | 29.947 | 26.814 | [5 empty] | 0 | -0.022 | 509 | 0.23921 | 0.15218 | 0.070694 | 0 | 0.15218 | 63.6167
06/28/10 | 8:30 | 0 | 23.469 | 0 | 0 | 0 | 25.419 | 25.563 | 25.539 | 25.441 | 32.211 | 26.838 | 21.831 | 0 | 0 | 29.658 | 29.128 | 27.562 | 27.201 | 0 | 0 | 29.969 | 26.838 | [5 empty] | 0 | -0.022 | 510 | 0.23921 | 0.15218 | 0.070694 | 0 | 0.15218 | 63.6167
06/28/10 | 8:31 | 0 | 23.435 | 0 | 1 | 0 | 25.384 | 25.551 | 25.504 | 25.384 | 32.56 | 26.804 | 22.111 | 0 | 0 | 29.624 | 29.094 | 27.503 | 27.167 | 0 | 0 | 29.935 | 26.779 | [5 empty] | 0 | 0 | 511 | 0.15768 | 0.074675 | 0.06739 | 0 | 0.074675 | 47.3597
06/28/10 | 8:32 | 0 | 23.435 | 0 | 0 | 0 | 25.384 | 25.551 | 25.48 | 25.431 | 32.296 | 26.779 | 22.062 | 0 | 0 | 29.624 | 29.094 | 27.503 | 27.167 | 0 | 0 | 29.913 | 26.779 | [5 empty] | 0 | -0.047 | 512 | 0.17195 | 0.088238 | 0.067968 | 0 | 0.088238 | 51.3176
06/28/10 | 8:33 | 0 | 23.469 | 0 | 0 | 0 | 25.441 | 25.61 | 25.563 | 25.465 | 32.876 | 26.767 | 22.145 | 0 | 0 | 29.633 | 29.15 | 27.488 | 27.223 | 0 | 0 | 29.947 | 26.814 | [5 empty] | 0 | -0.024 | 513 | 0.14778 | 0.065264 | 0.066989 | 0 | 0.065264 | 44.1641
06/28/10 | 8:34 | 0 | 23.494 | 0 | 0 | 0 | 25.419 | 25.634 | 25.539 | 25.49 | 33.51 | 26.743 | 22.385 | 0 | 0 | 29.68 | 29.128 | 27.562 | 27.223 | 0 | 0 | 29.947 | 26.814 | [5 empty] | 0 | -0.071 | 514 | 0.077888 | -0.001168 | 0.064157 | 0 | -0.001168 | -1.4996
06/28/10 | 8:35 | 0 | 23.469 | 0 | 1 | 0 | 25.419 | 25.61 | 25.514 | 25.465 | 34.074 | 26.767 | 22.456 | 0 | 0 | 29.658 | 29.128 | 27.537 | 27.201 | 0 | 0 | 29.923 | 26.838 | [5 empty] | 0 | -0.046 | 515 | 0.057213 | -0.020821 | 0.063319 | 0 | -0.020821 | -36.3919
06/28/10 | 8:36 | 0 | 23.494 | 0 | 0 | 0 | 25.441 | 25.585 | 25.563 | 25.441 | 32.331 | 26.718 | 21.807 | 0 | 0 | 29.633 | 29.128 | 27.513 | 27.223 | 0 | 0 | 29.947 | 26.814 | [5 empty] | 0 | 0 | 516 | 0.2462 | 0.15882 | 0.070977 | 0 | 0.15882 | 64.5091
06/28/10 | 8:37 | 0 | 23.481 | 0 | 0 | 0 | 25.406 | 25.6 | 25.504 | 25.455 | 31.526 | 26.708 | 21.748 | 0 | 0 | 29.624 | 29.094 | 27.527 | 27.155 | 0 | 0 | 29.876 | 26.745 | [5 empty] | 0 | -0.049 | 517 | 0.26338 | 0.17515 | 0.071674 | 0 | 0.17515 | 66.5016
06/28/10 | 8:38 | 0 | 23.474 | 0 | 0 | 0 | 25.423 | 25.615 | 25.544 | 25.445 | 31.637 | 26.652 | 22.03 | 0 | 0 | 29.614 | 29.109 | 27.493 | 27.206 | 0 | 0 | 29.928 | 26.797 | [5 empty] | 0 | -0.022 | 518 | 0.18126 | 0.097096 | 0.068346 | 0 | 0.097096 | 53.5661
06/28/10 | 8:39 | 0 | 23.499 | 0 | 0 | 0 | 25.399 | 25.639 | 25.495 | 25.495 | 30.337 | 26.674 | 21.741 | 0 | 0 | 29.614 | 29.131 | 27.517 | 27.228 | 0 | 0 | 29.928 | 26.797 | [5 empty] | 0 | -0.096 | 519 | 0.26542 | 0.17709 | 0.071756 | 0 | 0.17709 | 66.7209
06/28/10 | 8:40 | 0 | 23.474 | 0 | 1 | 0 | 25.423 | 25.615 | 25.544 | 25.47 | 31.083 | 26.652 | 21.981 | 0 | 0 | 29.638 | 29.084 | 27.542 | 27.206 | 0 | 0 | 29.903 | 26.797 | [5 empty] | 0 | -0.047 | 520 | 0.19553 | 0.11066 | 0.068924 | 0 | 0.11066 | 56.5937
06/28/10 | 8:41 | 0 | 23.442 | 0 | 0 | 0 | 25.392 | 25.583 | 25.487 | 25.414 | 32.039 | 26.5 | 22.309 | 0 | 0 | 29.582 | 29.003 | 27.439 | 27.125 | 0 | 0 | 29.871 | 26.765 | [5 empty] | 0 | -0.022 | 521 | 0.10002 | 0.019869 | 0.065054 | 0 | 0.019869 | 19.865
06/28/10 | 8:42 | 0 | 23.474 | 0 | 0 | 0 | 25.445 | 25.639 | 25.495 | 25.47 | 31.637 | 26.578 | 22.415 | 0 | 0 | 29.638 | 29.109 | 27.517 | 27.206 | 0 | 0 | 29.928 | 26.819 | [5 empty] | 0 | -0.025 | 522 | 0.069152 | -0.009472 | 0.063803 | 0 | -0.009472 | -13.6974
06/28/10 | 8:43 | 0 | 23.45 | 0 | 0 | 0 | 25.423 | 25.664 | 25.495 | 25.47 | 32.12 | 26.578 | 22.461 | 0 | 0 | 29.614 | 29.084 | 27.542 | 27.206 | 0 | 0 | 29.928 | 26.797 | [5 empty] | 0 | -0.047 | 523 | 0.055757 | -0.022205 | 0.06326 | 0 | -0.022205 | -39.8244
06/28/10 | 8:44 | 0 | 23.474 | 0 | 0 | 0 | 25.423 | 25.664 | 25.495 | 25.495 | 32.857 | 26.554 | 22.68 | 0 | 0 | 29.638 | 29.084 | 27.542 | 27.206 | 0 | 0 | 29.903 | 26.797 | [5 empty] | 0 | -0.072 | 524 | -0.008016 | -0.082824 | 0.060676 | 0 | -0.082824 | 1033.2335
06/28/10 | 8:45 | 0 | 23.499 | 0 | 1 | 0 | 25.445 | 25.639 | 25.519 | 25.445 | 32.311 | 26.603 | 22.125 | 0 | 0 | 29.614 | 29.109 | 27.493 | 27.228 | 0 | 0 | 29.928 | 26.797 | [5 empty] | 0 | 0 | 525 | 0.1536 | 0.0708 | 0.067225 | 0 | 0.0708 | 46.0938
06/28/10 | 8:46 | 0 | 23.474 | 0 | 0 | 0 | 25.445 | 25.639 | 25.495 | 25.47 | 31.517 | 26.603 | 22.15 | 0 | 0 | 29.638 | 29.109 | 27.517 | 27.206 | 0 | 0 | 29.928 | 26.797 | [5 empty] | 0 | -0.025 | 526 | 0.14632 | 0.06388 | 0.06693 | 0 | 0.06388 | 43.6577
06/28/10 | 8:47 | 0 | 23.499 | 0 | 0 | 0 | 25.399 | 25.664 | 25.519 | 25.495 | 31.612 | 26.603 | 22.295 | 0 | 0 | 29.614 | 29.084 | 27.493 | 27.228 | 0 | 0 | 29.903 | 26.797 | [5 empty] | 0 | -0.096 | 527 | 0.1041 | 0.023744 | 0.065219 | 0 | 0.023744 | 22.8097
06/28/10 | 8:48 | 0 | 23.506 | 0 | 0 | 0 | 25.455 | 25.696 | 25.502 | 25.502 | 31.958 | 26.635 | 22.591 | 0 | 0 | 29.646 | 29.141 | 27.574 | 27.238 | 0 | 0 | 29.935 | 26.804 | [5 empty] | 0 | -0.047 | 528 | 0.017901 | -0.058189 | 0.061726 | 0 | -0.058189 | -325.0626
06/28/10 | 8:49 | 0 | 23.53 | 0 | 1 | 0 | 25.502 | 25.696 | 25.575 | 25.477 | 31.477 | 26.659 | 22.712 | 0 | 0 | 29.646 | 29.067 | 27.478 | 27.213 | 0 | 0 | 29.886 | 26.779 | [5 empty] | 0 | 0.025 | 529 | -0.017334 | -0.091682 | 0.060298 | 0 | -0.091682 | 528.8998
06/28/10 | 8:50 | 0 | 23.481 | 0 | 0 | 0 | 25.477 | 25.696 | 25.526 | 25.502 | 32.653 | 26.635 | 22.758 | 0 | 0 | 29.646 | 29.141 | 27.549 | 27.238 | 0 | 0 | 29.96 | 26.828 | [5 empty] | 0 | -0.025 | 530 | -0.03073 | -0.10441 | 0.059756 | 0 | -0.10441 | 339.7844
06/28/10 | 8:51 | 0 | 23.506 | 0 | 0 | 0 | 25.502 | 25.72 | 25.551 | 25.526 | 33.263 | 26.659 | 22.927 | 0 | 0 | 29.67 | 29.163 | 27.574 | 27.26 | 0 | 0 | 29.96 | 26.828 | [5 empty] | 0 | -0.024 | 531 | -0.079942 | -0.15119 | 0.057761 | 0 | -0.15119 | 189.1282
06/28/10 | 8:52 | 0 | 23.506 | 0 | 0 | 0 | 25.502 | 25.696 | 25.575 | 25.502 | 33.029 | 26.61 | 22.856 | 0 | 0 | 29.646 | 29.116 | 27.525 | 27.238 | 0 | 0 | 29.935 | 26.828 | [5 empty] | 0 | 0 | 532 | -0.059267 | -0.13154 | 0.058599 | 0 | -0.13154 | 221.9454
06/28/10 | 8:53 | 0 | 23.499 | 0 | 0 | 0 | 25.47 | 25.664 | 25.544 | 25.47 | 32.646 | 26.603 | 22.991 | 0 | 0 | 29.614 | 29.084 | 27.517 | 27.228 | 0 | 0 | 29.879 | 26.797 | [5 empty] | 0 | 0 | 533 | -0.098579 | -0.16891 | 0.057006 | 0 | -0.16891 | 171.3432
06/28/10 | 8:54 | 0 | 23.53 | 0 | 1 | 0 | 25.502 | 25.745 | 25.526 | 25.477 | 32.747 | 26.635 | 23.096 | 0 | 0 | 29.67 | 29.116 | 27.525 | 27.238 | 0 | 0 | 29.911 | 26.804 | [5 empty] | 0 | 0.025 | 534 | -0.12916 | -0.19797 | 0.055767 | 0 | -0.19797 | 153.2829
06/28/10 | 8:55 | 0 | 23.474 | 0 | 0 | 0 | 25.47 | 25.688 | 25.445 | 25.47 | 32.929 | 26.627 | 23.136 | 0 | 0 | 29.614 | 29.084 | 27.517 | 27.206 | 0 | 0 | 29.903 | 26.772 | [5 empty] | 0 | 0 | 535 | -0.1408 | -0.20904 | 0.055295 | 0 | -0.20904 | 148.4659
06/28/10 | 8:56 | 0 | 23.45 | 0 | 0 | 0 | 25.47 | 25.688 | 25.495 | 25.47 | 32.622 | 26.603 | 23.209 | 0 | 0 | 29.589 | 29.084 | 27.517 | 27.206 | 0 | 0 | 29.879 | 26.797 | [5 empty] | 0 | 0 | 536 | -0.16206 | -0.22925 | 0.054434 | 0 | -0.22925 | 141.46
06/28/10 | 8:57 | 0 | 23.499 | 0 | 0 | 0 | 25.47 | 25.664 | 25.495 | 25.445 | 32.598 | 26.578 | 23.258 | 0 | 0 | 29.614 | 29.121 | 27.554 | 27.265 | 0 | 0 | 29.915 | 26.809 | [5 empty] | 0 | 0.025 | 537 | -0.17633 | -0.24281 | 0.053856 | 0 | -0.24281 | 137.7048
06/28/10 | 8:58 | 0 | 23.503 | 0 | 0 | 0 | 25.499 | 25.764 | 25.499 | 25.548 | 33.051 | 26.608 | 23.31 | 0 | 0 | 29.668 | 29.138 | 27.522 | 27.258 | 0 | 0 | 29.933 | 26.826 | [5 empty] | 0 | -0.049 | 538 | -0.19147 | -0.25721 | 0.053242 | 0 | -0.25721 | 134.3319
06/28/10 | 8:59 | 0 | 23.469 | 0 | 1 | 0 | 25.49 | 25.705 | 25.465 | 25.465 | 33.699 | 26.598 | 23.396 | 0 | 0 | 29.633 | 29.079 | 27.513 | 27.248 | 0 | 0 | 29.923 | 26.792 | [5 empty] | 0 | 0.025 | 539 | -0.21652 | -0.28101 | 0.052227 | 0 | -0.28101 | 129.7889
06/28/10 | 9:00 | 0 | 23.516 | 0 | 0 | 0 | 25.49 | 25.705 | 25.514 | 25.441 | 33.627 | 26.573 | 23.155 | 0 | 0 | 29.633 | 29.079 | 27.513 | 27.248 | 0 | 0 | 29.898 | 26.792 | [5 empty] | 0 | 0.049 | 540 | -0.14634 | -0.2143 | 0.055071 | 0 | -0.2143 | 146.4465
06/28/10 | 9:01 | 0 | 23.55 | 0 | 0 | 0 | 25.499 | 25.764 | 25.524 | 25.524 | 32.39 | 26.632 | 22.635 | 0 | 0 | 29.668 | 29.114 | 27.547 | 27.258 | 0 | 0 | 29.933 | 26.826 | [5 empty] | 0 | -0.025 | 541 | 0.005088 | -0.070368 | 0.061207 | 0 | -0.070368 | -1383.0189
06/28/10 | 9:02 | 0 | 23.494 | 1 | 0 | 0 | 25.49 | 25.705 | 25.49 | 25.441 | 32.09 | 26.573 | 22.915 | 0 | 0 | 29.609 | 29.079 | 27.513 | 27.248 | 0 | 0 | 29.898 | 26.792 | [5 empty] | 0 | 0.049 | 542 | -0.076448 | -0.14787 | 0.057903 | 0 | -0.14787 | 193.4282
06/28/10 | 9:03 | 0 | 23.528 | 0 | 0 | 0 | 25.475 | 25.764 | 25.453 | 25.453 | 32.341 | 26.583 | 23.19 | 0 | 0 | 29.57 | 29.114 | 27.522 | 27.258 | 0 | 0 | 29.933 | 26.848 | [5 empty] | 0 | 0.022 | 543 | -0.15653 | -0.22399 | 0.054658 | 0 | -0.22399 | 143.1003
06/28/10 | 9:04 | 0 | 23.528 | 0 | 1 | 0 | 25.524 | 25.74 | 25.524 | 25.499 | 32.697 | 26.583 | 23.285 | 0 | 0 | 29.643 | 29.114 | 27.522 | 27.258 | 0 | 0 | 29.933 | 26.826 | [5 empty] | 0 | 0.025 | 544 | -0.18419 | -0.25029 | 0.053537 | 0 | -0.25029 | 135.8843
06/28/10 | 9:05 | 0 | 23.528 | 0 | 0 | 0 | 25.499 | 25.764 | 25.475 | 25.499 | 33.615 | 26.608 | 23.695 | 0 | 0 | 29.668 | 29.138 | 27.476 | 27.235 | 0 | 0 | 29.908 | 26.848 | [5 empty] | 0 | 0 | 545 | -0.30358 | -0.36378 | 0.048699 | 0 | -0.36378 | 119.8271
06/28/10 | 9:06 | 0 | 23.58 | 0 | 0 | 0 | 25.553 | 25.769 | 25.529 | 25.504 | 33.902 | 26.613 | 23.822 | 0 | 0 | 29.673 | 29.143 | 27.576 | 27.311 | 0 | 0 | 29.938 | 26.855 | [5 empty] | 0 | 0.049 | 546 | -0.34057 | -0.39893 | 0.0472 | 0 | -0.39893 | 117.1371
06/28/10 | 9:07 | 0 | 23.528 | 0 | 0 | 0 | 25.499 | 25.74 | 25.499 | 25.499 | 34.294 | 26.608 | 23.599 | 0 | 0 | 29.668 | 29.114 | 27.571 | 27.282 | 0 | 0 | 29.933 | 26.801 | [5 empty] | 0 | 0 | 547 | -0.27563 | -0.3372 | 0.049832 | 0 | -0.3372 | 122.3396
06/28/10 | 9:08 | 0 | 23.528 | 0 | 1 | 0 | 25.499 | 25.764 | 25.453 | 25.499 | 34.342 | 26.608 | 23.648 | 0 | 0 | 29.668 | 29.089 | 27.547 | 27.258 | 0 | 0 | 29.933 | 26.801 | [5 empty] | 0 | 0 | 548 | -0.2899 | -0.35077 | 0.049254 | 0 | -0.35077 | 120.9967
06/28/10 | 9:09 | 0 | 23.557 | 0 | 0 | 0 | 25.578 | 25.794 | 25.482 | 25.504 | 34.443 | 26.613 | 23.533 | 0 | 0 | 29.673 | 29.143 | 27.552 | 27.311 | 0 | 0 | 29.962 | 26.831 | [5 empty] | 0 | 0.074 | 549 | -0.25641 | -0.31893 | 0.050611 | 0 | -0.31893 | 124.3847
06/28/10 | 9:10 | 0 | 23.604 | 0 | 0 | 0 | 25.553 | 25.794 | 25.504 | 25.504 | 34.371 | 26.588 | 23.678 | 0 | 0 | 29.673 | 29.143 | 27.576 | 27.311 | 0 | 0 | 29.938 | 26.855 | [5 empty] | 0 | 0.049 | 550 | -0.29863 | -0.35907 | 0.0489 | 0 | -0.35907 | 120.2378
06/28/10 | 9:11 | 0 | 23.557 | 0 | 0 | 0 | 25.482 | 25.723 | 25.433 | 25.458 | 34.395 | 26.566 | 23.798 | 0 | 0 | 29.673 | 29.143 | 27.552 | 27.287 | 0 | 0 | 29.913 | 26.831 | [5 empty] | 0 | 0.024 | 551 | -0.33358 | -0.39229 | 0.047484 | 0 | -0.39229 | 117.5997
06/28/10 | 9:12 | 0 | 23.58 | 0 | 0 | 0 | 25.553 | 25.794 | 25.504 | 25.482 | 34.254 | 26.588 | 23.822 | 0 | 0 | 29.673 | 29.143 | 27.552 | 27.311 | 0 | 0 | 29.938 | 26.831 | [5 empty] | 0 | 0.071 | 552 | -0.34057 | -0.39893 | 0.0472 | 0 | -0.39893 | 117.1371
06/28/10 | 9:13 | 0 | 23.557 | 0 | 1 | 0 | 25.529 | 25.818 | 25.458 | 25.529 | 33.878 | 26.613 | 23.869 | 0 | 0 | 29.673 | 29.119 | 27.576 | 27.287 | 0 | 0 | 29.913 | 26.831 | [5 empty] | 0 | 0 | 553 | -0.35425 | -0.41194 | 0.046646 | 0 | -0.41194 | 116.284
06/28/10 | 9:14 | 0 | 23.528 | 0 | 0 | 0 | 25.475 | 25.789 | 25.404 | 25.499 | 33.66 | 26.583 | 23.817 | 0 | 0 | 29.643 | 29.114 | 27.547 | 27.282 | 0 | 0 | 29.884 | 26.801 | [5 empty] | 0 | -0.024 | 554 | -0.33911 | -0.39755 | 0.047259 | 0 | -0.39755 | 117.2319
06/28/10 | 9:15 | 0 | 23.557 | 0 | 0 | 0 | 25.529 | 25.794 | 25.482 | 25.504 | 33.596 | 26.613 | 23.869 | 0 | 0 | 29.668 | 29.089 | 27.571 | 27.282 | 0 | 0 | 29.908 | 26.801 | [5 empty] | 0 | 0.025 | 555 | -0.35425 | -0.41194 | 0.046646 | 0 | -0.41194 | 116.284
06/28/10 | 9:16 | 0 | 23.58 | 0 | 0 | 0 | 25.553 | 25.794 | 25.458 | 25.504 | 34.302 | 26.588 | 23.918 | 0 | 0 | 29.673 | 29.119 | 27.552 | 27.311 | 0 | 0 | 29.913 | 26.831 | [5 empty] | 0 | 0.049 | 556 | -0.36852 | -0.4255 | 0.046068 | 0 | -0.4255 | 115.462
06/28/10 | 9:17 | 0 | 23.528 | 0 | 0 | 0 | 25.475 | 25.764 | 25.428 | 25.475 | 34.507 | 26.537 | 24.006 | 0 | 0 | 29.643 | 29.089 | 27.547 | 27.258 | 0 | 0 | 29.849 | 26.765 | [5 empty] | 0 | 0 | 557 | -0.39415 | -0.44986 | 0.045029 | 0 | -0.44986 | 114.1352
06/28/10 | 9:18 | 0 | 23.518 | 0 | 1 | 0 | 25.514 | 25.757 | 25.443 | 25.443 | 34.969 | 26.551 | 23.854 | 0 | 0 | 29.609 | 29.079 | 27.49 | 27.272 | 0 | 0 | 29.876 | 26.792 | [5 empty] | 0 | 0.071 | 558 | -0.34988 | -0.40779 | 0.046823 | 0 | -0.40779 | 116.549
06/28/10 | 9:19 | 0 | 23.543 | 0 | 0 | 0 | 25.514 | 25.757 | 25.443 | 25.369 | 34.404 | 26.527 | 23.759 | 0 | 0 | 29.609 | 29.079 | 27.515 | 27.25 | 0 | 0 | 29.876 | 26.792 | [5 empty] | 0 | 0.145 | 559 | -0.32222 | -0.38149 | 0.047944 | 0 | -0.38149 | 118.3943
06/28/10 | 9:20 | 0 | 23.518 | 0 | 0 | 0 | 25.514 | 25.757 | 25.419 | 25.419 | 33.44 | 26.527 | 23.928 | 0 | 0 | 29.633 | 29.079 | 27.49 | 27.272 | 0 | 0 | 29.876 | 26.792 | [5 empty] | 0 | 0.095 | 560 | -0.37143 | -0.42827 | 0.04595 | 0 | -0.42827 | 115.302
06/28/10 | 9:21 | 0 | 23.518 | 0 | 0 | 0 | 25.492 | 25.757 | 25.419 | 25.419 | 32.83 | 26.576 | 23.977 | 0 | 0 | 29.609 | 29.079 | 27.539 | 27.25 | 0 | 0 | 29.876 | 26.767 | [5 empty] | 0 | 0.073 | 561 | -0.3857 | -0.44183 | 0.045371 | 0 | -0.44183 | 114.553
06/28/10 | 9:22 | 0 | 23.543 | 0 | 1 | 0 | 25.492 | 25.757 | 25.394 | 25.443 | 32.83 | 26.502 | 23.734 | 0 | 0 | 29.633 | 29.079 | 27.515 | 27.272 | 0 | 0 | 29.876 | 26.767 | [5 empty] | 0 | 0.049 | 562 | -0.31494 | -0.37457 | 0.048239 | 0 | -0.37457 | 118.9338
06/28/10 | 9:23 | 0 | 23.518 | 0 | 0 | 0 | 25.492 | 25.757 | 25.394 | 25.419 | 32.83 | 26.551 | 23.879 | 0 | 0 | 29.609 | 29.055 | 27.539 | 27.272 | 0 | 0 | 29.876 | 26.792 | [5 empty] | 0 | 0.073 | 563 | -0.35716 | -0.41471 | 0.046528 | 0 | -0.41471 | 116.1109
06/28/10 | 9:24 | 0 | 23.543 | 0 | 0 | 0 | 25.468 | 25.757 | 25.394 | 25.369 | 32.235 | 26.502 | 23.952 | 0 | 0 | 29.633 | 29.079 | 27.515 | 27.272 | 0 | 0 | 29.876 | 26.767 | [5 empty] | 0 | 0.099 | 564 | -0.37842 | -0.43491 | 0.045666 | 0 | -0.43491 | 114.9281
06/28/10 | 9:25 | 0 | 23.494 | 0 | 0 | 0 | 25.492 | 25.779 | 25.369 | 25.419 | 32.972 | 26.527 | 24.094 | 0 | 0 | 29.609 | 29.079 | 27.539 | 27.272 | 0 | 0 | 29.876 | 26.767 | [5 empty] | 0 | 0.073 | 565 | -0.41977 | -0.47422 | 0.043991 | 0 | -0.47422 | 112.9704
06/28/10 | 9:26 | 0 | 23.518 | 0 | 0 | 0 | 25.492 | 25.779 | 25.369 | 25.369 | 33.771 | 26.502 | 24.31 | 0 | 0 | 29.609 | 29.079 | 27.49 | 27.25 | 0 | 0 | 29.852 | 26.767 | [5 empty] | 0 | 0.123 | 566 | -0.48267 | -0.53401 | 0.041442 | 0 | -0.53401 | 110.6358
06/28/10 | 9:27 | 0 | 23.543 | 0 | 1 | 0 | 25.514 | 25.732 | 25.394 | 25.347 | 34.357 | 26.453 | 24.239 | 0 | 0 | 29.609 | 29.055 | 27.515 | 27.25 | 0 | 0 | 29.852 | 26.767 | [5 empty] | 0 | 0.167 | 567 | -0.462 | -0.51436 | 0.04228 | 0 | -0.51436 | 111.3331
06/28/10 | 9:28 | 0 | 23.577 | 0 | 0 | 0 | 25.526 | 25.767 | 25.404 | 25.428 | 35.05 | 26.466 | 24.369 | 0 | 0 | 29.621 | 29.114 | 27.525 | 27.307 | 0 | 0 | 29.886 | 26.777 | [5 empty] | 0 | 0.098 | 568 | -0.49985 | -0.55034 | 0.040746 | 0 | -0.55034 | 110.1003
06/28/10 | 9:29 | 0 | 23.543 | 0 | 0 | 0 | 25.468 | 25.757 | 25.347 | 25.369 | 34.593 | 26.431 | 23.903 | 0 | 0 | 29.609 | 29.079 | 27.49 | 27.272 | 0 | 0 | 29.852 | 26.767 | [5 empty] | 0 | 0.099 | 569 | -0.36415 | -0.42135 | 0.046245 | 0 | -0.42135 | 115.7068
06/28/10 | 9:30 | 0 | 23.518 | 0 | 0 | 0 | 25.492 | 25.757 | 25.369 | 25.369 | 33.395 | 26.407 | 23.928 | 0 | 0 | 29.587 | 29.055 | 27.49 | 27.272 | 0 | 0 | 29.852 | 26.767 | [5 empty] | 0 | 0.123 | 570 | -0.37143 | -0.42827 | 0.04595 | 0 | -0.42827 | 115.302
06/28/10 | 9:31 | 0 | 23.543 | 0 | 0 | 0 | 25.443 | 25.732 | 25.347 | 25.394 | 33.747 | 26.333 | 23.808 | 0 | 0 | 29.609 | 29.055 | 27.476 | 27.307 | 0 | 0 | 29.886 | 26.801 | [5 empty] | 0 | 0.049 | 571 | -0.33649 | -0.39505 | 0.047366 | 0 | -0.39505 | 117.4046
06/28/10 | 9:32 | 0 | 23.553 | 0 | 1 | 0 | 25.502 | 25.791 | 25.382 | 25.404 | 33.311 | 26.392 | 23.962 | 0 | 0 | 29.621 | 29.089 | 27.5 | 27.307 | 0 | 0 | 29.886 | 26.777 | [5 empty] | 0 | 0.098 | 572 | -0.38133 | -0.43768 | 0.045548 | 0 | -0.43768 | 114.7763
06/28/10 | 9:33 | 0 | 23.577 | 0 | 0 | 0 | 25.502 | 25.742 | 25.404 | 25.404 | 33.522 | 26.367 | 23.624 | 0 | 0 | 29.621 | 29.067 | 27.5 | 27.307 | 0 | 0 | 29.886 | 26.801 | [5 empty] | 0 | 0.098 | 573 | -0.28291 | -0.34412 | 0.049537 | 0 | -0.34412 | 121.6375
06/28/10 | 9:34 | 0 | 23.577 | 0 | 0 | 0 | 25.477 | 25.791 | 25.357 | 25.357 | 32.957 | 26.321 | 23.577 | 0 | 0 | 29.643 | 29.067 | 27.549 | 27.307 | 0 | 0 | 29.862 | 26.801 | [5 empty] | 0 | 0.12 | 574 | -0.26922 | -0.33111 | 0.050091 | 0 | -0.33111 | 122.9889
06/28/10 | 9:35 | 0 | 23.577 | 0 | 0 | 0 | 25.526 | 25.791 | 25.382 | 25.382 | 32.747 | 26.345 | 23.987 | 0 | 0 | 29.621 | 29.089 | 27.525 | 27.307 | 0 | 0 | 29.886 | 26.801 | [5 empty] | 0 | 0.144 | 575 | -0.38861 | -0.4446 | 0.045253 | 0 | -0.4446 | 114.4069
06/28/10 | 9:36 | 0 | 23.553 | 0 | 0 | 0 | 25.477 | 25.791 | 25.333 | 25.357 | 33.57 | 26.345 | 24.129 | 0 | 0 | 29.621 | 29.067 | 27.476 | 27.307 | 0 | 0 | 29.886 | 26.777 | [5 empty] | 0 | 0.12 | 576 | -0.42996 | -0.48391 | 0.043578 | 0 | -0.48391 | 112.5458
06/28/10 | 9:37 | 0 | 23.577 | 0 | 1 | 0 | 25.453 | 25.767 | 25.284 | 25.382 | 33.005 | 26.367 | 24.104 | 0 | 0 | 29.621 | 29.089 | 27.525 | 27.307 | 0 | 0 | 29.862 | 26.777 | [5 empty] | 0 | 0.071 | 577 | -0.42268 | -0.47699 | 0.043873 | 0 | -0.47699 | 112.847
06/28/10 | 9:38 | 0 | 23.638 | 0 | 0 | 0 | 25.539 | 25.828 | 25.419 | 25.419 | 33.089 | 26.358 | 24.239 | 0 | 0 | 29.683 | 29.128 | 27.564 | 27.346 | 0 | 0 | 29.923 | 26.841 | [5 empty] | 0 | 0.12 | 578 | -0.462 | -0.51436 | 0.04228 | 0 | -0.51436 | 111.3331
06/28/10 | 9:39 | 0 | 23.638 | 0 | 0 | 0 | 25.539 | 25.806 | 25.419 | 25.396 | 33.419 | 26.336 | 24.479 | 0 | 0 | 29.658 | 29.128 | 27.564 | 27.37 | 0 | 0 | 29.923 | 26.816 | [5 empty] | 0 | 0.143 | 579 | -0.53188 | -0.58079 | 0.039448 | 0 | -0.58079 | 109.1942
06/28/10 | 9:40 | 0 | 23.638 | 0 | 0 | 0 | 25.539 | 25.828 | 25.419 | 25.419 | 34.218 | 26.358 | 24.744 | 0 | 0 | 29.658 | 29.128 | 27.539 | 27.37 | 0 | 0 | 29.947 | 26.865 | [5 empty] | 0 | 0.12 | 580 | -0.60905 | -0.65414 | 0.036321 | 0 | -0.65414 | 107.4027
06/28/10 | 9:41 | 0 | 23.616 | 0 | 1 | 0 | 25.492 | 25.828 | 25.347 | 25.443 | 34.452 | 26.382 | 24.889 | 0 | 0 | 29.658 | 29.128 | 27.586 | 27.37 | 0 | 0 | 29.923 | 26.865 | [5 empty] | 0 | 0.049 | 581 | -0.65128 | -0.69428 | 0.03461 | 0 | -0.69428 | 106.6022
06/28/10 | 9:42 | 0 | 23.616 | 0 | 0 | 0 | 25.517 | 25.828 | 25.372 | 25.372 | 34.38 | 26.287 | 24.528 | 0 | 0 | 29.683 | 29.104 | 27.564 | 27.37 | 0 | 0 | 29.923 | 26.841 | [5 empty] | 0 | 0.145 | 582 | -0.54615 | -0.59435 | 0.03887 | 0 | -0.59435 | 108.8248
06/28/10 | 9:43 | 0 | 23.673 | 0 | 0 | 0 | 25.573 | 25.84 | 25.382 | 25.453 | 34.579 | 26.37 | 24.754 | 0 | 0 | 29.692 | 29.163 | 27.574 | 27.429 | 0 | 0 | 29.957 | 26.875 | [5 empty] | 0 | 0.12 | 583 | -0.61196 | -0.65691 | 0.036203 | 0 | -0.65691 | 107.344
06/28/10 | 9:44 | 0 | 23.616 | 0 | 0 | 0 | 25.492 | 25.806 | 25.323 | 25.419 | 34.522 | 26.358 | 24.72 | 0 | 0 | 29.658 | 29.104 | 27.564 | 27.37 | 0 | 0 | 29.923 | 26.841 | [5 empty] | 0 | 0.073 | 584 | -0.60206 | -0.6475 | 0.036604 | 0 | -0.6475 | 107.546
06/28/10 | 9:45 | 0 | 23.673 | 0 | 0 | 0 | 25.551 | 25.816 | 25.406 | 25.406 | 33.828 | 26.321 | 24.754 | 0 | 0 | 29.67 | 29.163 | 27.574 | 27.405 | 0 | 0 | 29.935 | 26.875 | [5 empty] | 0 | 0.145 | 585 | -0.61196 | -0.65691 | 0.036203 | 0 | -0.65691 | 107.344
06/28/10 | 9:46 | 0 | 23.638 | 0 | 1 | 0 | 25.517 | 25.828 | 25.323 | 25.419 | 33.206 | 26.358 | 24.408 | 0 | 0 | 29.658 | 29.104 | 27.564 | 27.346 | 0 | 0 | 29.901 | 26.841 | [5 empty] | 0 | 0.098 | 586 | -0.51121 | -0.56113 | 0.040286 | 0 | -0.56113 | 109.766
06/28/10 | 9:47 | 0 | 23.673 | 0 | 0 | 0 | 25.526 | 25.816 | 25.406 | 25.406 | 32.888 | 26.321 | 24.538 | 0 | 0 | 29.692 | 29.138 | 27.574 | 27.38 | 0 | 0 | 29.901 | 26.816 | [5 empty] | 0 | 0.12 | 587 | -0.54907 | -0.59712 | 0.038752 | 0 | -0.59712 | 108.7517
06/28/10 | 9:48 | 0 | 23.651 | 0 | 0 | 0 | 25.526 | 25.816 | 25.357 | 25.406 | 32.888 | 26.321 | 24.612 | 0 | 0 | 29.692 | 29.163 | 27.549 | 27.405 | 0 | 0 | 29.935 | 26.85 | [5 empty] | 0 | 0.12 | 588 | -0.57061 | -0.6176 | 0.037878 | 0 | -0.6176 | 108.2345
06/28/10 | 9:49 | 0 | 23.673 | 0 | 0 | 0 | 25.502 | 25.84 | 25.357 | 25.382 | 32.912 | 26.321 | 24.587 | 0 | 0 | 29.692 | 29.138 | 27.525 | 27.429 | 0 | 0 | 29.911 | 26.875 | [5 empty] | 0 | 0.12 | 589 | -0.56333 | -0.61068 | 0.038173 | 0 | -0.61068 | 108.4048
06/28/10 | 9:50 | 0 | 23.697 | 0 | 0 | 0 | 25.502 | 25.791 | 25.382 | 25.382 | 33.474 | 26.321 | 24.899 | 0 | 0 | 29.67 | 29.138 | 27.574 | 27.405 | 0 | 0 | 29.935 | 26.875 | [5 empty] | 0 | 0.12 | 590 | -0.65419 | -0.69704 | 0.034492 | 0 | -0.69704 | 106.5508
06/28/10 | 9:51 | 0 | 23.673 | 0 | 1 | 0 | 25.502 | 25.816 | 25.333 | 25.406 | 32.981 | 26.345 | 24.997 | 0 | 0 | 29.597 | 29.138 | 27.574 | 27.334 | 0 | 0 | 29.935 | 26.875 | [5 empty] | 0 | 0.096 | 591 | -0.68273 | -0.72417 | 0.033335 | 0 | -0.72417 | 106.0703
06/28/10 | 9:52 | 0 | 23.651 | 0 | 0 | 0 | 25.502 | 25.84 | 25.333 | 25.406 | 33.756 | 26.345 | 25.092 | 0 | 0 | 29.67 | 29.138 | 27.574 | 27.405 | 0 | 0 | 29.935 | 26.875 | [5 empty] | 0 | 0.096 | 592 | -0.71039 | -0.75047 | 0.032214 | 0 | -0.75047 | 105.6413
06/28/10 | 9:53 | 0 | 23.702 | 0 | 0 | 0 | 25.531 | 25.845 | 25.362 | 25.436 | 33.833 | 26.35 | 25.193 | 0 | 0 | 29.7 | 29.168 | 27.579 | 27.434 | 0 | 0 | 29.965 | 26.904 | [5 empty] | 0 | 0.095 | 593 | -0.7398 | -0.77842 | 0.031023 | 0 | -0.77842 | 105.2204
06/28/10 | 9:54 | 0 | 23.651 | 0 | 0 | 0 | 25.502 | 25.791 | 25.357 | 25.357 | 33.945 | 26.272 | 24.779 | 0 | 0 | 29.692 | 29.138 | 27.574 | 27.405 | 0 | 0 | 29.911 | 26.85 | [5 empty] | 0 | 0.145 | 594 | -0.61924 | -0.66383 | 0.035908 | 0 | -0.66383 | 107.1995
06/28/10 | 9:55 | 0 | 23.68 | 0 | 1 | 0 | 25.507 | 25.845 | 25.362 | 25.411 | 34.022 | 26.326 | 25.097 | 0 | 0 | 29.7 | 29.146 | 27.603 | 27.434 | 0 | 0 | 29.94 | 26.88 | [5 empty] | 0 | 0.096 | 595 | -0.71185 | -0.75185 | 0.032155 | 0 | -0.75185 | 105.6196
06/28/10 | 9:56 | 0 | 23.651 | 0 | 0 | 0 | 25.502 | 25.791 | 25.333 | 25.357 | 33.828 | 26.272 | 25.021 | 0 | 0 | 29.692 | 29.116 | 27.525 | 27.429 | 0 | 0 | 29.911 | 26.85 | [5 empty] | 0 | 0.145 | 596 | -0.68972 | -0.73081 | 0.033052 | 0 | -0.73081 | 105.9586
06/28/10 | 9:57 | 0 | 23.673 | 0 | 0 | 0 | 25.502 | 25.791 | 25.333 | 25.357 | 33.711 | 26.296 | 25.043 | 0 | 0 | 29.67 | 29.116 | 27.549 | 27.405 | 0 | 0 | 29.911 | 26.801 | [5 empty] | 0 | 0.145 | 597 | -0.69612 | -0.7369 | 0.032793 | 0 | -0.7369 | 105.8583
06/28/10 | 9:58 | 0 | 23.58 | 0 | 0 | 0 | 25.384 | 25.671 | 25.215 | 25.215 | 33.546 | 26.154 | 24.661 | 0 | 0 | 29.575 | 29.02 | 27.503 | 27.309 | 0 | 0 | 29.815 | 26.755 | [5 empty] | 0 | 0.169 | 598 | -0.58488 | -0.63116 | 0.0373 | 0 | -0.63116 | 107.913
06/28/10 | 9:59 | 0 | 23.611 | 0 | 0 | 0 | 25.416 | 25.752 | 25.271 | 25.318 | 33.414 | 26.233 | 24.739 | 0 | 0 | 29.607 | 29.028 | 27.439 | 27.27 | 0 | 0 | 29.776 | 26.716 | [5 empty] | 0 | 0.098 | 599 | -0.6076 | -0.65276 | 0.03638 | 0 | -0.65276 | 107.4323
06/28/10 | 10:00 | 0 | 23.611 | 0 | 1 | 0 | 25.392 | 25.727 | 25.222 | 25.271 | 33.201 | 26.211 | 24.884 | 0 | 0 | 29.582 | 29.077 | 27.439 | 27.365 | 0 | 0 | 29.822 | 26.787 | [5 empty] | 0 | 0.121 | 600 | -0.64982 | -0.69289 | 0.034669 | 0 | -0.69289 | 106.628
06/28/10 | 10:01 | 0 | 23.58 | 0 | 0 | 0 | 25.384 | 25.671 | 25.166 | 25.24 | 33.053 | 26.154 | 24.612 | 0 | 0 | 29.55 | 29.02 | 27.429 | 27.309 | 0 | 0 | 29.79 | 26.733 | [5 empty] | 0 | 0.144 | 601 | -0.57061 | -0.6176 | 0.037878 | 0 | -0.6176 | 108.2345
06/28/10 | 10:02 | 0 | 23.611 | 0 | 0 | 0 | 25.367 | 25.703 | 25.247 | 25.293 | 33.201 | 26.161 | 24.884 | 0 | 0 | 29.582 | 29.052 | 27.486 | 27.341 | 0 | 0 | 29.822 | 26.765 | [5 empty] | 0 | 0.074 | 602 | -0.64982 | -0.69289 | 0.034669 | 0 | -0.69289 | 106.628
06/28/10 | 10:03 | 0 | 23.611 | 0 | 0 | 0 | 25.392 | 25.727 | 25.222 | 25.271 | 33.601 | 26.211 | 25.102 | 0 | 0 | 29.582 | 29.052 | 27.461 | 27.341 | 0 | 0 | 29.822 | 26.765 | [5 empty] | 0 | 0.121 | 603 | -0.7133 | -0.75323 | 0.032096 | 0 | -0.75323 | 105.5981
06/28/10 | 10:04 | 0 | 23.611 | 0 | 0 | 0 | 25.416 | 25.703 | 25.271 | 25.271 | 34.165 | 26.211 | 25.173 | 0 | 0 | 29.607 | 29.052 | 27.486 | 27.341 | 0 | 0 | 29.822 | 26.765 | [5 empty] | 0 | 0.145 | 604 | -0.73398 | -0.77289 | 0.031259 | 0 | -0.77289 | 105.3011
06/28/10 | 10:05 | 0 | 23.611 | 0 | 1 | 0 | 25.367 | 25.703 | 25.222 | 25.271 | 33.976 | 26.161 | 25.318 | 0 | 0 | 29.607 | 29.052 | 27.51 | 27.365 | 0 | 0 | 29.822 | 26.765 | [5 empty] | 0 | 0.096 | 605 | -0.7762 | -0.81302 | 0.029548 | 0 | -0.81302 | 104.7437
06/28/10 | 10:06 | 0 | 23.643 | 0 | 0 | 0 | 25.399 | 25.735 | 25.23 | 25.303 | 32.998 | 26.169 | 25.279 | 0 | 0 | 29.638 | 29.06 | 27.517 | 27.373 | 0 | 0 | 29.854 | 26.797 | [5 empty] | 0 | 0.096 | 606 | -0.76484 | -0.80223 | 0.030008 | 0 | -0.80223 | 104.8876
06/28/10 | 10:07 | 0 | 23.636 | 0 | 0 | 0 | 25.392 | 25.681 | 25.198 | 25.247 | 33.249 | 26.161 | 24.958 | 0 | 0 | 29.582 | 29.028 | 27.461 | 27.341 | 0 | 0 | 29.798 | 26.765 | [5 empty] | 0 | 0.145 | 607 | -0.67137 | -0.71337 | 0.033796 | 0 | -0.71337 | 106.2566
06/28/10 | 10:08 | 0 | 23.643 | 0 | 0 | 0 | 25.399 | 25.713 | 25.254 | 25.303 | 33.115 | 26.218 | 24.869 | 0 | 0 | 29.614 | 29.06 | 27.493 | 27.373 | 0 | 0 | 29.83 | 26.797 | [5 empty] | 0 | 0.096 | 608 | -0.64545 | -0.68874 | 0.034846 | 0 | -0.68874 | 106.7064
06/28/10 | 10:09 | 0 | 23.611 | 0 | 0 | 0 | 25.367 | 25.681 | 25.222 | 25.222 | 33.201 | 26.161 | 24.837 | 0 | 0 | 29.582 | 29.028 | 27.439 | 27.341 | 0 | 0 | 29.798 | 26.765 | [5 empty] | 0 | 0.145 | 609 | -0.63613 | -0.67988 | 0.035223 | 0 | -0.67988 | 106.877
06/28/10 | 10:10 | 0 | 23.611 | 0 | 1 | 0 | 25.392 | 25.681 | 25.173 | 25.222 | 33.601 | 26.161 | 24.982 | 0 | 0 | 29.582 | 29.028 | 27.461 | 27.341 | 0 | 0 | 29.798 | 26.74 | [5 empty] | 0 | 0.17 | 610 | -0.67836 | -0.72002 | 0.033512 | 0 | -0.72002 | 106.1412
06/28/10 | 10:11 | 0 | 23.643 | 0 | 0 | 0 | 25.374 | 25.713 | 25.254 | 25.23 | 33.538 | 26.144 | 24.94 | 0 | 0 | 29.614 | 29.06 | 27.517 | 27.397 | 0 | 0 | 29.83 | 26.797 | [5 empty] | 0 | 0.144 | 611 | -0.66613 | -0.70839 | 0.034008 | 0 | -0.70839 | 106.3447
06/28/10 | 10:12 | 0 | 23.643 | 0 | 0 | 0 | 25.399 | 25.688 | 25.23 | 25.23 | 34.055 | 26.169 | 25.014 | 0 | 0 | 29.589 | 29.06 | 27.471 | 27.373 | 0 | 0 | 29.83 | 26.772 | [5 empty] | 0 | 0.169 | 612 | -0.68768 | -0.72888 | 0.033135 | 0 | -0.72888 | 105.991
06/28/10 | 10:13 | 0 | 23.611 | 0 | 0 | 0 | 25.342 | 25.681 | 25.222 | 25.247 | 34.33 | 26.137 | 25.102 | 0 | 0 | 29.557 | 29.028 | 27.439 | 27.341 | 0 | 0 | 29.798 | 26.74 | [5 empty] | 0 | 0.095 | 613 | -0.7133 | -0.75323 | 0.032096 | 0 | -0.75323 | 105.5981
06/28/10 | 10:14 | 0 | 23.611 | 0 | 1 | 0 | 25.342 | 25.656 | 25.222 | 25.198 | 34.517 | 26.112 | 25.198 | 0 | 0 | 29.533 | 29.003 | 27.414 | 27.341 | 0 | 0 | 29.776 | 26.74 | [5 empty] | 0 | 0.144 | 614 | -0.74126 | -0.77981 | 0.030964 | 0 | -0.77981 | 105.2005
06/28/10 | 10:15 | 0 | 23.668 | 0 | 0 | 0 | 25.374 | 25.664 | 25.23 | 25.205 | 34.947 | 26.122 | 25.519 | 0 | 0 | 29.589 | 29.06 | 27.471 | 27.373 | 0 | 0 | 29.808 | 26.772 | [5 empty] | 0 | 0.169 | 615 | -0.83473 | -0.86866 | 0.027176 | 0 | -0.86866 | 104.0643
06/28/10 | 10:16 | 0 | 23.643 | 0 | 0 | 0 | 25.35 | 25.688 | 25.23 | 25.23 | 35.464 | 26.144 | 25.495 | 0 | 0 | 29.565 | 29.035 | 27.446 | 27.373 | 0 | 0 | 29.808 | 26.772 | [5 empty] | 0 | 0.12 | 616 | -0.82774 | -0.86202 | 0.027459 | 0 | -0.86202 | 104.1404
06/28/10 | 10:17 | 0 | 23.643 | 0 | 0 | 0 | 25.35 | 25.688 | 25.181 | 25.23 | 34.713 | 26.169 | 25.325 | 0 | 0 | 29.565 | 29.035 | 27.471 | 27.397 | 0 | 0 | 29.808 | 26.772 | [5 empty] | 0 | 0.12 | 617 | -0.77824 | -0.81496 | 0.029465 | 0 | -0.81496 | 104.7183
06/28/10 | 10:18 | 0 | 23.656 | 0 | 0 | 0 | 25.362 | 25.651 | 25.217 | 25.217 | 33.857 | 26.134 | 25.122 | 0 | 0 | 29.602 | 29.047 | 27.434 | 27.385 | 0 | 0 | 29.82 | 26.76 | [5 empty] | 0 | 0.145 | 618 | -0.71913 | -0.75877 | 0.03186 | 0 | -0.75877 | 105.5127
06/28/10 | 10:19 | 0 | 23.631 | 0 | 1 | 0 | 25.362 | 25.676 | 25.217 | 25.242 | 33.598 | 26.157 | 25.436 | 0 | 0 | 29.577 | 29.047 | 27.483 | 27.385 | 0 | 0 | 29.82 | 26.784 | [5 empty] | 0 | 0.12 | 619 | -0.81056 | -0.84568 | 0.028155 | 0 | -0.84568 | 104.333
06/28/10 | 10:20 | 0 | 23.656 | 0 | 0 | 0 | 25.362 | 25.7 | 25.217 | 25.266 | 34.043 | 26.11 | 25.242 | 0 | 0 | 29.602 | 29.047 | 27.483 | 27.385 | 0 | 0 | 29.82 | 26.76 | [5 empty] | 0 | 0.096 | 620 | -0.75407 | -0.79199 | 0.030444 | 0 | -0.79199 | 105.0281
06/28/10 | 10:21 | 0 | 23.631 | 0 | 0 | 0 | 25.338 | 25.676 | 25.217 | 25.193 | 34.232 | 26.134 | 25.411 | 0 | 0 | 29.555 | 29.023 | 27.434 | 27.385 | 0 | 0 | 29.82 | 26.76 | [5 empty] | 0 | 0.145 | 621 | -0.80328 | -0.83876 | 0.02845 | 0 | -0.83876 | 104.4171
06/28/10 | 10:22 | 0 | 23.656 | 0 | 0 | 0 | 25.316 | 25.676 | 25.171 | 25.242 | 34.514 | 26.085 | 25.316 | 0 | 0 | 29.555 | 29.047 | 27.459 | 27.363 | 0 | 0 | 29.82 | 26.784 | [5 empty] | 0 | 0.074 | 622 | -0.77562 | -0.81247 | 0.029571 | 0 | -0.81247 | 104.751
06/28/10 | 10:23 | 0 | 23.68 | 0 | 0 | 0 | 25.362 | 25.651 | 25.217 | 25.193 | 32.845 | 26.134 | 25.338 | 0 | 0 | 29.555 | 29.023 | 27.434 | 27.385 | 0 | 0 | 29.795 | 26.711 | [5 empty] | 0 | 0.169 | 623 | -0.78203 | -0.81856 | 0.029312 | 0 | -0.81856 | 104.6716
06/28/10 | 10:24 | 0 | 23.687 | 0 | 1 | 0 | 25.369 | 25.659 | 25.225 | 25.225 | 32.618 | 26.188 | 25.249 | 0 | 0 | 29.587 | 29.079 | 27.515 | 27.417 | 0 | 0 | 29.852 | 26.792 | [5 empty] | 0 | 0.144 | 624 | -0.75611 | -0.79392 | 0.030362 | 0 | -0.79392 | 105.0012
06/28/10 | 10:25 | 0 | 23.712 | 0 | 0 | 0 | 25.369 | 25.683 | 25.225 | 25.203 | 32.453 | 26.142 | 25.468 | 0 | 0 | 29.587 | 29.055 | 27.466 | 27.417 | 0 | 0 | 29.827 | 26.792 | [5 empty] | 0 | 0.166 | 625 | -0.81988 | -0.85454 | 0.027778 | 0 | -0.85454 | 104.2275
06/28/10 | 10:26 | 0 | 23.656 | 0 | 0 | 0 | 25.316 | 25.651 | 25.171 | 25.217 | 32.277 | 26.11 | 25.46 | 0 | 0 | 29.555 | 29.023 | 27.459 | 27.385 | 0 | 0 | 29.82 | 26.76 | [5 empty] | 0 | 0.099 | 626 | -0.81755 | -0.85233 | 0.027872 | 0 | -0.85233 | 104.2537
06/28/10 | 10:27 | 0 | 23.687 | 0 | 0 | 0 | 25.347 | 25.683 | 25.178 | 25.249 | 32.618 | 26.166 | 25.539 | 0 | 0 | 29.587 | 29.055 | 27.49 | 27.417 | 0 | 0 | 29.827 | 26.767 | [5 empty] | 0 | 0.098 | 627 | -0.84056 | -0.8742 | 0.02694 | 0 | -0.8742 | 104.0019
06/28/10 | 10:28 | 0 | 23.687 | 0 | 1 | 0 | 25.347 | 25.659 | 25.203 | 25.203 | 32.665 | 26.166 | 25.514 | 0 | 0 | 29.587 | 29.033 | 27.49 | 27.417 | 0 | 0 | 29.803 | 26.767 | [5 empty] | 0 | 0.144 | 628 | -0.83328 | -0.86728 | 0.027235 | 0 | -0.86728 | 104.0801
06/28/10 | 10:29 | 0 | 23.663 | 0 | 0 | 0 | 25.347 | 25.683 | 25.154 | 25.225 | 32.429 | 26.188 | 25.612 | 0 | 0 | 29.587 | 29.033 | 27.466 | 27.417 | 0 | 0 | 29.827 | 26.767 | [5 empty] | 0 | 0.122 | 629 | -0.86181 | -0.8944 | 0.026078 | 0 | -0.8944 | 103.7812
06/28/10 | 10:30 | 0 | 23.687 | 0 | 0 | 0 | 25.347 | 25.683 | 25.178 | 25.178 | 32.759 | 26.142 | 25.563 | 0 | 0 | 29.609 | 29.033 | 27.49 | 27.417 | 0 | 0 | 29.827 | 26.792 | [5 empty] | 0 | 0.169 | 630 | -0.84755 | -0.88084 | 0.026657 | 0 | -0.88084 | 103.9281
06/28/10 | 10:31 | 0 | 23.712 | 1 | 0 | 0 | 25.323 | 25.634 | 25.178 | 25.225 | 33.371 | 26.166 | 25.612 | 0 | 0 | 29.587 | 29.033 | 27.417 | 27.395 | 0 | 0 | 29.803 | 26.792 | [5 empty] | 0 | 0.098 | 631 | -0.86181 | -0.8944 | 0.026078 | 0 | -0.8944 | 103.7812
06/28/10 | 10:32 | 0 | 23.722 | 0 | 0 | 0 | 25.357 | 25.647 | 25.213 | 25.188 | 33.192 | 26.223 | 25.622 | 0 | 0 | 29.621 | 29.067 | 27.525 | 27.451 | 0 | 0 | 29.837 | 26.826 | [5 empty] | 0 | 0.169 | 632 | -0.86473 | -0.89717 | 0.02596 | 0 | -0.89717 | 103.7518
06/28/10 | 10:33 | 0 | 23.712 | 0 | 1 | 0 | 25.323 | 25.634 | 25.203 | 25.178 | 32.996 | 26.237 | 25.539 | 0 | 0 | 29.562 | 29.033 | 27.441 | 27.395 | 0 | 0 | 29.803 | 26.767 | [5 empty] | 0 | 0.145 | 633 | -0.84056 | -0.8742 | 0.02694 | 0 | -0.8742 | 104.0019
06/28/10 | 10:34 | 0 | 23.722 | 0 | 0 | 0 | 25.333 | 25.693 | 25.164 | 25.259 | 33.405 | 26.321 | 25.598 | 0 | 0 | 29.621 | 29.067 | 27.525 | 27.429 | 0 | 0 | 29.837 | 26.801 | [5 empty] | 0 | 0.074 | 634 | -0.85774 | -0.89053 | 0.026244 | 0 | -0.89053 | 103.8227
06/28/10 | 10:35 | 0 | 23.687 | 0 | 0 | 0 | 25.298 | 25.659 | 25.178 | 25.203 | 33.534 | 26.311 | 25.683 | 0 | 0 | 29.562 | 29.008 | 27.417 | 27.395 | 0 | 0 | 29.778 | 26.767 | [5 empty] | 0 | 0.095 | 635 | -0.88249 | -0.91405 | 0.025241 | 0 | -0.91405 | 103.5768
06/28/10 | 10:36 | 0 | 23.722 | 0 | 0 | 0 | 25.333 | 25.669 | 25.188 | 25.213 | 33.708 | 26.367 | 25.622 | 0 | 0 | 29.597 | 29.043 | 27.476 | 27.451 | 0 | 0 | 29.812 | 26.777 | [5 empty] | 0 | 0.12 | 636 | -0.86473 | -0.89717 | 0.02596 | 0 | -0.89717 | 103.7518
06/28/10 | 10:37 | 0 | 23.712 | 0 | 0 | 0 | 25.323 | 25.612 | 25.225 | 25.178 | 33.605 | 26.311 | 25.225 | 0 | 0 | 29.538 | 29.033 | 27.441 | 27.417 | 0 | 0 | 29.803 | 26.767 | [5 empty] | 0 | 0.145 | 637 | -0.74912 | -0.78728 | 0.030645 | 0 | -0.78728 | 105.094
06/28/10 | 10:38 | 0 | 23.722 | 0 | 1 | 0 | 25.333 | 25.693 | 25.213 | 25.237 | 32.534 | 26.416 | 24.948 | 0 | 0 | 29.597 | 29.043 | 27.476 | 27.429 | 0 | 0 | 29.812 | 26.801 | [5 empty] | 0 | 0.096 | 638 | -0.66846 | -0.71061 | 0.033914 | 0 | -0.71061 | 106.3054
06/28/10 | 10:39 | 0 | 23.722 | 0 | 0 | 0 | 25.333 | 25.669 | 25.213 | 25.237 | 32.39 | 26.392 | 25.284 | 0 | 0 | 29.597 | 29.043 | 27.451 | 27.429 | 0 | 0 | 29.812 | 26.777 | [5 empty] | 0 | 0.096 | 639 | -0.7663 | -0.80361 | 0.029949 | 0 | -0.80361 | 104.8689
06/28/10 | 10:40 | 0 | 23.746 | 0 | 0 | 0 | 25.333 | 25.647 | 25.213 | 25.164 | 32.149 | 26.367 | 25.092 | 0 | 0 | 29.572 | 29.043 | 27.429 | 27.451 | 0 | 0 | 29.788 | 26.801 | [5 empty] | 0 | 0.169 | 640 | -0.71039 | -0.75047 | 0.032214 | 0 | -0.75047 | 105.6413
06/28/10 | 10:41 | 0 | 23.776 | 0 | 0 | 0 | 25.338 | 25.676 | 25.193 | 25.217 | 31.289 | 26.446 | 24.783 | 0 | 0 | 29.577 | 29.072 | 27.505 | 27.459 | 0 | 0 | 29.817 | 26.806 | [5 empty] | 0 | 0.121 | 641 | -0.62041 | -0.66493 | 0.035861 | 0 | -0.66493 | 107.1767
06/28/10 | 10:42 | 0 | 23.722 | 0 | 0 | 0 | 25.284 | 25.647 | 25.164 | 25.213 | 31.09 | 26.441 | 24.923 | 0 | 0 | 29.572 | 29.043 | 27.476 | 27.429 | 0 | 0 | 29.788 | 26.777 | [5 empty] | 0 | 0.071 | 642 | -0.66118 | -0.70369 | 0.034209 | 0 | -0.70369 | 106.4293
06/28/10 | 10:43 | 0 | 23.746 | 0 | 1 | 0 | 25.308 | 25.647 | 25.213 | 25.213 | 31.956 | 26.416 | 25.308 | 0 | 0 | 29.572 | 29.043 | 27.451 | 27.429 | 0 | 0 | 29.812 | 26.777 | [5 empty] | 0 | 0.095 | 643 | -0.77329 | -0.81025 | 0.029666 | 0 | -0.81025 | 104.7802
06/28/10 | 10:44 | 0 | 23.776 | 0 | 0 | 0 | 25.362 | 25.651 | 25.217 | 25.217 | 32.539 | 26.446 | 25.723 | 0 | 0 | 29.602 | 29.047 | 27.505 | 27.459 | 0 | 0 | 29.817 | 26.806 | [5 empty] | 0 | 0.145 | 644 | -0.89414 | -0.92513 | 0.024769 | 0 | -0.92513 | 103.4658
06/28/10 | 10:45 | 0 | 23.746 | 0 | 0 | 0 | 25.308 | 25.647 | 25.188 | 25.188 | 32.606 | 26.392 | 25.693 | 0 | 0 | 29.572 | 29.018 | 27.476 | 27.429 | 0 | 0 | 29.812 | 26.777 | [5 empty] | 0 | 0.12 | 645 | -0.8854 | -0.91682 | 0.025123 | 0 | -0.91682 | 103.5488
06/28/10 | 10:46 | 0 | 23.746 | 0 | 0 | 0 | 25.308 | 25.598 | 25.237 | 25.164 | 32.792 | 26.416 | 25.526 | 0 | 0 | 29.572 | 29.018 | 27.451 | 27.429 | 0 | 0 | 29.812 | 26.777 | [5 empty] | 0 | 0.144 | 646 | -0.83677 | -0.8706 | 0.027093 | 0 | -0.8706 | 104.0424
06/28/10 | 10:47 | 0 | 23.776 | 0 | 1 | 0 | 25.338 | 25.676 | 25.193 | 25.217 | 33.479 | 26.446 | 25.843 | 0 | 0 | 29.577 | 29.047 | 27.481 | 27.459 | 0 | 0 | 29.817 | 26.784 | [5 empty] | 0 | 0.121 | 647 | -0.92908 | -0.95834 | 0.023353 | 0 | -0.95834 | 103.1494
06/28/10 | 10:48 | 0 | 23.776 | 0 | 0 | 0 | 25.338 | 25.627 | 25.217 | 25.193 | 33.809 | 26.446 | 26.036 | 0 | 0 | 29.577 | 29.023 | 27.459 | 27.434 | 0 | 0 | 29.817 | 26.784 | [5 empty] | 0 | 0.145 | 648 | -0.98528 | -1.0118 | 0.021075 | 0 | -1.0118 | 102.6877
06/28/10 | 10:49 | 0 | 23.751 | 0 | 0 | 0 | 25.313 | 25.651 | 25.193 | 25.193 | 34.067 | 26.47 | 25.965 | 0 | 0 | 29.577 | 29.023 | 27.459 | 27.434 | 0 | 0 | 29.817 | 26.76 | [5 empty] | 0 | 0.12 | 649 | -0.96461 | -0.99211 | 0.021913 | 0 | -0.99211 | 102.8513
06/28/10 | 10:50 | 0 | 23.727 | 0 | 0 | 0 | 25.289 | 25.627 | 25.217 | 25.168 | 33.878 | 26.421 | 25.843 | 0 | 0 | 29.577 | 29.047 | 27.459 | 27.434 | 0 | 0 | 29.817 | 26.784 | [5 empty] | 0 | 0.121 | 650 | -0.92908 | -0.95834 | 0.023353 | 0 | -0.95834 | 103.1494
06/28/10 | 10:51 | 0 | 23.808 | 0 | 0 | 0 | 25.345 | 25.659 | 25.274 | 25.225 | 32.548 | 26.478 | 25.708 | 0 | 0 | 29.584 | 29.055 | 27.466 | 27.49 | 0 | 0 | 29.827 | 26.816 | [5 empty] | 0 | 0.12 | 651 | -0.88977 | -0.92097 | 0.024946 | 0 | -0.92097 | 103.5071
06/28/10 | 10:52 | 0 | 23.751 | 0 | 1 | 0 | 25.313 | 25.627 | 25.217 | 25.168 | 32.586 | 26.421 | 25.698 | 0 | 0 | 29.553 | 29.023 | 27.459 | 27.434 | 0 | 0 | 29.795 | 26.784 | [5 empty] | 0 | 0.145 | 652 | -0.88686 | -0.91821 | 0.025064 | 0 | -0.91821 | 103.5348
06/28/10 | 10:53 | 0 | 23.776 | 0 | 0 | 0 | 25.289 | 25.627 | 25.168 | 25.193 | 32.083 | 26.446 | 25.867 | 0 | 0 | 29.553 | 29.023 | 27.459 | 27.434 | 0 | 0 | 29.795 | 26.76 | [5 empty] | 0 | 0.096 | 653 | -0.93607 | -0.96499 | 0.023069 | 0 | -0.96499 | 103.089
06/28/10 | 10:54 | 0 | 23.783 | 0 | 0 | 0 | 25.32 | 25.634 | 25.2 | 25.225 | 32.38 | 26.502 | 25.973 | 0 | 0 | 29.584 | 29.055 | 27.49 | 27.441 | 0 | 0 | 29.803 | 26.792 | [5 empty] | 0 | 0.095 | 654 | -0.96694 | -0.99433 | 0.021819 | 0 | -0.99433 | 102.8325
06/28/10 | 10:55 | 0 | 23.751 | 0 | 0 | 0 | 25.266 | 25.602 | 25.146 | 25.217 | 32.61 | 26.495 | 25.843 | 0 | 0 | 29.553 | 29.023 | 27.459 | 27.434 | 0 | 0 | 29.795 | 26.76 | [5 empty] | 0 | 0.049 | 655 | -0.92908 | -0.95834 | 0.023353 | 0 | -0.95834 | 103.1494
06/28/10 | 10:56 | 0 | 23.808 | 0 | 0 | 0 | 25.298 | 25.634 | 25.2 | 25.225 | 33.228 | 26.478 | 25.997 | 0 | 0 | 29.609 | 29.03 | 27.49 | 27.466 | 0 | 0 | 29.827 | 26.792 | [5 empty] | 0 | 0.073 | 656 | -0.97393 | -1.001 | 0.021535 | 0 | -1.001 | 102.7767
06/28/10 | 10:57 | 0 | 23.783 | 0 | 1 | 0 | 25.298 | 25.634 | 25.2 | 25.249 | 32.876 | 26.527 | 25.853 | 0 | 0 | 29.584 | 29.03 | 27.49 | 27.466 | 0 | 0 | 29.803 | 26.767 | [5 empty] | 0 | 0.049 | 657 | -0.93199 | -0.96111 | 0.023235 | 0 | -0.96111 | 103.1241
06/28/10 | 10:58 | 0 | 23.771 | 0 | 0 | 0 | 25.311 | 25.671 | 25.213 | 25.188 | 32.439 | 26.49 | 25.72 | 0 | 0 | 29.597 | 29.043 | 27.454 | 27.454 | 0 | 0 | 29.815 | 26.779 | [5 empty] | 0 | 0.123 | 658 | -0.89326 | -0.9243 | 0.024804 | 0 | -0.9243 | 103.474
06/28/10 | 10:59 | 0 | 23.795 | 0 | 0 | 0 | 25.333 | 25.622 | 25.262 | 25.213 | 32.054 | 26.49 | 25.72 | 0 | 0 | 29.572 | 29.043 | 27.503 | 27.454 | 0 | 0 | 29.815 | 26.804 | [5 empty] | 0 | 0.12 | 659 | -0.89326 | -0.9243 | 0.024804 | 0 | -0.9243 | 103.474
06/28/10 | 11:00 | 0 | 23.817 | 0 | 0 | 0 | 25.333 | 25.622 | 25.237 | 25.188 | 32.272 | 26.49 | 25.431 | 0 | 0 | 29.572 | 29.043 | 27.503 | 27.454 | 0 | 0 | 29.815 | 26.779 | [5 empty] | 0 | 0.145 | 660 | -0.80911 | -0.8443 | 0.028214 | 0 | -0.8443 | 104.3497
06/28/10 | 11:01 | 0 | 23.771 | 0 | 1 | 0 | 25.333 | 25.647 | 25.213 | 25.213 | 32.439 | 26.515 | 25.166 | 0 | 0 | 29.597 | 29.043 | 27.454 | 27.454 | 0 | 0 | 29.79 | 26.779 | [5 empty] | 0 | 0.12 | 661 | -0.73194 | -0.77095 | 0.031341 | 0 | -0.77095 | 105.3296
06/28/10 | 11:02 | 0 | 23.849 | 0 | 0 | 0 | 25.342 | 25.678 | 25.244 | 25.244 | 33.084 | 26.546 | 25.487 | 0 | 0 | 29.604 | 29.074 | 27.51 | 27.461 | 0 | 0 | 29.822 | 26.811 | [5 empty] | 0 | 0.098 | 662 | -0.82541 | -0.8598 | 0.027553 | 0 | -0.8598 | 104.1661
06/28/10 | 11:03 | 0 | 23.874 | 0 | 0 | 0 | 25.342 | 25.654 | 25.244 | 25.22 | 33.318 | 26.522 | 25.872 | 0 | 0 | 29.604 | 29.074 | 27.486 | 27.461 | 0 | 0 | 29.822 | 26.811 | [5 empty] | 0 | 0.122 | 663 | -0.93753 | -0.96637 | 0.02301 | 0 | -0.96637 | 103.0765
06/28/10 | 11:04 | 0 | 23.849 | 0 | 0 | 0 | 25.342 | 25.629 | 25.244 | 25.22 | 33.177 | 26.497 | 25.897 | 0 | 0 | 29.604 | 29.074 | 27.51 | 27.461 | 0 | 0 | 29.822 | 26.811 | [5 empty] | 0 | 0.122 | 664 | -0.94481 | -0.97329 | 0.022715 | 0 | -0.97329 | 103.0147
06/28/10 | 11:05 | 0 | 23.795 | 0 | 0 | 0 | 25.311 | 25.598 | 25.188 | 25.188 | 32.888 | 26.49 | 26.007 | 0 | 0 | 29.572 | 29.043 | 27.454 | 27.429 | 0 | 0 | 29.79 | 26.779 | [5 empty] | 0 | 0.123 | 665 | -0.97684 | -1.0037 | 0.021417 | 0 | -1.0037 | 102.7537
06/28/10 | 11:06 | 0 | 23.827 | 0 | 1 | 0 | 25.318 | 25.607 | 25.198 | 25.244 | 32.85 | 26.546 | 26.257 | 0 | 0 | 29.582 | 29.05 | 27.486 | 27.486 | 0 | 0 | 29.798 | 26.811 | [5 empty] | 0 | 0.074 | 666 | -1.0496 | -1.0729 | 0.018467 | 0 | -1.0729 | 102.2197
06/28/10 | 11:07 | 0 | 23.849 | 0 | 0 | 0 | 25.318 | 25.654 | 25.22 | 25.244 | 32.567 | 26.522 | 26.257 | 0 | 0 | 29.604 | 29.05 | 27.51 | 27.461 | 0 | 0 | 29.798 | 26.787 | [5 empty] | 0 | 0.074 | 667 | -1.0496 | -1.0729 | 0.018467 | 0 | -1.0729 | 102.2197
06/28/10 | 11:08 | 0 | 23.827 | 0 | 0 | 0 | 25.342 | 25.607 | 25.22 | 25.244 | 32.23 | 26.618 | 26.063 | 0 | 0 | 29.557 | 29.028 | 27.486 | 27.461 | 0 | 0 | 29.798 | 26.787 | [5 empty] | 0 | 0.098 | 668 | -0.99315 | -1.0192 | 0.020757 | 0 | -1.0192 | 102.6273
06/28/10 | 11:09 | 0 | 23.827 | 0 | 0 | 0 | 25.318 | 25.654 | 25.198 | 25.22 | 32.23 | 26.571 | 26.112 | 0 | 0 | 29.557 | 29.028 | 27.486 | 27.461 | 0 | 0 | 29.798 | 26.787 | [5 empty] | 0 | 0.098 | 669 | -1.0074 | -1.0328 | 0.020178 | 0 | -1.0328 | 102.52
06/28/10 | 11:10 | 0 | 23.827 | 0 | 0 | 0 | 25.318 | 25.654 | 25.198 | 25.244 | 32.135 | 26.522 | 26.137 | 0 | 0 | 29.582 | 29.028 | 27.437 | 27.437 | 0 | 0 | 29.798 | 26.787 | [5 empty] | 0 | 0.074 | 670 | -1.0147 | -1.0397 | 0.019883 | 0 | -1.0397 | 102.4665
06/28/10 | 11:11 | 0 | 23.849 | 0 | 1 | 0 | 25.318 | 25.607 | 25.173 | 25.22 | 32.135 | 26.522 | 25.872 | 0 | 0 | 29.533 | 29.028 | 27.437 | 27.461 | 0 | 0 | 29.773 | 26.762 | [5 empty] | 0 | 0.098 | 671 | -0.93753 | -0.96637 | 0.02301 | 0 | -0.96637 | 103.0765
06/28/10 | 11:12 | 0 | 23.827 | 0 | 0 | 0 | 25.318 | 25.607 | 25.149 | 25.22 | 32.014 | 26.497 | 26.017 | 0 | 0 | 29.533 | 29.003 | 27.461 | 27.437 | 0 | 0 | 29.773 | 26.787 | [5 empty] | 0 | 0.098 | 672 | -0.97975 | -1.0065 | 0.021299 | 0 | -1.0065 | 102.7308
06/28/10 | 11:13 | 0 | 23.859 | 0 | 0 | 0 | 25.325 | 25.661 | 25.205 | 25.252 | 32.311 | 26.529 | 26.024 | 0 | 0 | 29.565 | 29.035 | 27.493 | 27.493 | 0 | 0 | 29.805 | 26.819 | [5 empty] | 0 | 0.073 | 673 | -0.98179 | -1.0084 | 0.021217 | 0 | -1.0084 | 102.7149
06/28/10 | 11:14 | 0 | 23.859 | 0 | 0 | 0 | 25.35 | 25.639 | 25.181 | 25.23 | 32.575 | 26.48 | 26.049 | 0 | 0 | 29.589 | 29.06 | 27.468 | 27.468 | 0 | 0 | 29.805 | 26.794 | [5 empty] | 0 | 0.12 | 674 | -0.98907 | -1.0154 | 0.020922 | 0 | -1.0154 | 102.6585
06/28/10 | 11:15 | 0 | 23.859 | 0 | 0 | 0 | 25.35 | 25.661 | 25.205 | 25.276 | 32.998 | 26.48 | 26.215 | 0 | 0 | 29.565 | 29.06 | 27.493 | 27.468 | 0 | 0 | 29.805 | 26.794 | [5 empty] | 0 | 0.074 | 675 | -1.0374 | -1.0613 | 0.018963 | 0 | -1.0613 | 102.3042
06/28/10 | 11:16 | 0 | 23.881 | 0 | 1 | 0 | 25.35 | 25.639 | 25.23 | 25.23 | 33.419 | 26.434 | 26.095 | 0 | 0 | 29.565 | 29.035 | 27.468 | 27.468 | 0 | 0 | 29.805 | 26.794 | [5 empty] | 0 | 0.12 | 676 | -1.0025 | -1.0281 | 0.020379 | 0 | -1.0281 | 102.5569
06/28/10 | 11:17 | 0 | 23.881 | 0 | 0 | 0 | 25.35 | 25.615 | 25.23 | 25.23 | 33.043 | 26.434 | 25.784 | 0 | 0 | 29.565 | 29.035 | 27.468 | 27.468 | 0 | 0 | 29.781 | 26.77 | [5 empty] | 0 | 0.12 | 677 | -0.9119 | -0.94201 | 0.024049 | 0 | -0.94201 | 103.3019
06/28/10 | 11:18 | 0 | 23.871 | 0 | 0 | 0 | 25.338 | 25.627 | 25.193 | 25.217 | 32.89 | 26.372 | 25.938 | 0 | 0 | 29.553 | 29.023 | 27.481 | 27.456 | 0 | 0 | 29.768 | 26.757 | [5 empty] | 0 | 0.121 | 678 | -0.95675 | -0.98464 | 0.022232 | 0 | -0.98464 | 102.9154
06/28/10 | 11:19 | 0 | 23.903 | 0 | 0 | 0 | 25.345 | 25.683 | 25.225 | 25.2 | 32.945 | 26.404 | 25.705 | 0 | 0 | 29.584 | 29.055 | 27.513 | 27.488 | 0 | 0 | 29.8 | 26.814 | [5 empty] | 0 | 0.145 | 679 | -0.8889 | -0.92014 | 0.024981 | 0 | -0.92014 | 103.5154
06/28/10 | 11:20 | 0 | 23.903 | 0 | 1 | 0 | 25.369 | 25.634 | 25.249 | 25.249 | 32.735 | 26.404 | 25.803 | 0 | 0 | 29.56 | 29.055 | 27.463 | 27.488 | 0 | 0 | 29.778 | 26.789 | [5 empty] | 0 | 0.12 | 680 | -0.91743 | -0.94727 | 0.023825 | 0 | -0.94727 | 103.2522
06/28/10 | 11:21 | 0 | 23.903 | 0 | 0 | 0 | 25.32 | 25.659 | 25.176 | 25.249 | 32.451 | 26.429 | 25.683 | 0 | 0 | 29.56 | 29.03 | 27.488 | 27.488 | 0 | 0 | 29.8 | 26.789 | [5 empty] | 0 | 0.071 | 681 | -0.88249 | -0.91405 | 0.025241 | 0 | -0.91405 | 103.5768
06/28/10 | 11:22 | 0 | 23.903 | 0 | 0 | 0 | 25.345 | 25.659 | 25.129 | 25.2 | 32.017 | 26.404 | 25.754 | 0 | 0 | 29.489 | 28.981 | 27.392 | 27.441 | 0 | 0 | 29.778 | 26.814 | [5 empty] | 0 | 0.145 | 682 | -0.90316 | -0.93371 | 0.024403 | 0 | -0.93371 | 103.3817
06/28/10 | 11:23 | 0 | 23.903 | 0 | 0 | 0 | 25.32 | 25.634 | 25.2 | 25.225 | 31.561 | 26.38 | 25.539 | 0 | 0 | 29.56 | 29.03 | 27.488 | 27.463 | 0 | 0 | 29.754 | 26.789 | [5 empty] | 0 | 0.095 | 683 | -0.84056 | -0.8742 | 0.02694 | 0 | -0.8742 | 104.0019
06/28/10 | 11:24 | 0 | 23.879 | 0 | 0 | 0 | 25.32 | 25.659 | 25.176 | 25.249 | 31.752 | 26.404 | 25.634 | 0 | 0 | 29.56 | 29.03 | 27.513 | 27.463 | 0 | 0 | 29.8 | 26.789 | [5 empty] | 0 | 0.071 | 684 | -0.86822 | -0.90049 | 0.025819 | 0 | -0.90049 | 103.7168
06/28/10 | 11:25 | 0 | 23.908 | 0 | 1 | 0 | 25.35 | 25.713 | 25.254 | 25.23 | 32 | 26.387 | 25.568 | 0 | 0 | 29.589 | 29.06 | 27.493 | 27.517 | 0 | 0 | 29.808 | 26.797 | [5 empty] | 0 | 0.12 | 685 | -0.849 | -0.88222 | 0.026598 | 0 | -0.88222 | 103.9129
06/28/10 | 11:26 | 0 | 23.903 | 0 | 0 | 0 | 25.345 | 25.634 | 25.2 | 25.2 | 31.872 | 26.309 | 25.32 | 0 | 0 | 29.56 | 29.006 | 27.441 | 27.488 | 0 | 0 | 29.754 | 26.767 | [5 empty] | 0 | 0.145 | 686 | -0.77678 | -0.81358 | 0.029524 | 0 | -0.81358 | 104.7365
06/28/10 | 11:27 | 0 | 23.933 | 0 | 0 | 0 | 25.374 | 25.664 | 25.205 | 25.23 | 31.83 | 26.363 | 25.759 | 0 | 0 | 29.565 | 29.06 | 27.493 | 27.493 | 0 | 0 | 29.808 | 26.797 | [5 empty] | 0 | 0.144 | 687 | -0.90462 | -0.93509 | 0.024344 | 0 | -0.93509 | 103.3683
06/28/10 | 11:28 | 0 | 23.955 | 0 | 0 | 0 | 25.35 | 25.664 | 25.205 | 25.181 | 31.372 | 26.338 | 25.833 | 0 | 0 | 29.565 | 29.06 | 27.517 | 27.493 | 0 | 0 | 29.808 | 26.797 | [5 empty] | 0 | 0.169 | 688 | -0.92617 | -0.95557 | 0.023471 | 0 | -0.95557 | 103.1749
06/28/10 | 11:29 | 0 | 23.955 | 0 | 0 | 0 | 25.35 | 25.639 | 25.23 | 25.23 | 31.107 | 26.363 | 25.904 | 0 | 0 | 29.565 | 29.035 | 27.493 | 27.493 | 0 | 0 | 29.808 | 26.797 | [5 empty] | 0 | 0.12 | 689 | -0.94684 | -0.97523 | 0.022633 | 0 | -0.97523 | 102.9976
06/28/10 | 11:30 | 0 | 23.933 | 0 | 1 | 0 | 25.325 | 25.664 | 25.134 | 25.11 | 31.83 | 26.264 | 26.122 | 0 | 0 | 29.54 | 29.035 | 27.493 | 27.493 | 0 | 0 | 29.783 | 26.797 | [5 empty] | 0 | 0.215 | 690 | -1.0103 | -1.0356 | 0.02006 | 0 | -1.0356 | 102.4985
06/28/10 | 11:31 | 0 | 23.989 | 0 | 0 | 0 | 25.36 | 25.674 | 25.215 | 25.264 | 31.431 | 26.372 | 25.529 | 0 | 0 | 29.599 | 29.07 | 27.527 | 27.527 | 0 | 0 | 29.817 | 26.831 | [5 empty] | 0 | 0.096 | 691 | -0.83764 | -0.87143 | 0.027058 | 0 | -0.87143 | 104.033
06/28/10 | 11:32 | 0 | 23.989 | 0 | 0 | 0 | 25.338 | 25.698 | 25.193 | 25.264 | 31.166 | 26.372 | 25.698 | 0 | 0 | 29.553 | 29.07 | 27.505 | 27.527 | 0 | 0 | 29.817 | 26.806 | [5 empty] | 0 | 0.074 | 692 | -0.88686 | -0.91821 | 0.025064 | 0 | -0.91821 | 103.5348
06/28/10 | 11:33 | 0 | 23.933 | 0 | 0 | 0 | 25.303 | 25.615 | 25.181 | 25.159 | 31.877 | 26.289 | 26 | 0 | 0 | 29.54 | 29.011 | 27.493 | 27.471 | 0 | 0 | 29.759 | 26.772 | [5 empty] | 0 | 0.144 | 693 | -0.9748 | -1.0018 | 0.0215 | 0 | -1.0018 | 102.7698
06/28/10 | 11:34 | 0 | 23.989 | 0 | 0 | 0 | 25.36 | 25.649 | 25.215 | 25.215 | 32.321 | 26.348 | 26.277 | 0 | 0 | 29.553 | 29.045 | 27.456 | 27.505 | 0 | 0 | 29.768 | 26.806 | [5 empty] | 0 | 0.145 | 694 | -1.0555 | -1.0785 | 0.018231 | 0 | -1.0785 | 102.1802
06/28/10 | 11:35 | 0 | 23.989 | 0 | 1 | 0 | 25.338 | 25.674 | 25.215 | 25.24 | 32.443 | 26.323 | 26.492 | 0 | 0 | 29.575 | 29.045 | 27.505 | 27.481 | 0 | 0 | 29.793 | 26.806 | [5 empty] | 0 | 0.098 | 695 | -1.1181 | -1.138 | 0.015694 | 0 | -1.138 | 101.7812
06/28/10 | 11:36 | 0 | 23.989 | 0 | 0 | 0 | 25.338 | 25.624 | 25.168 | 25.215 | 32.345 | 26.348 | 26.542 | 0 | 0 | 29.553 | 29.045 | 27.481 | 27.481 | 0 | 0 | 29.768 | 26.782 | [5 empty] | 0 | 0.123 | 696 | -1.1326 | -1.1518 | 0.015104 | 0 | -1.1518 | 101.6947
06/28/10 | 11:37 | 0 | 23.989 | 0 | 0 | 0 | 25.313 | 25.624 | 25.168 | 25.215 | 32.154 | 26.323 | 25.938 | 0 | 0 | 29.553 | 29.023 | 27.481 | 27.481 | 0 | 0 | 29.768 | 26.782 | [5 empty] | 0 | 0.098 | 697 | -0.95675 | -0.98464 | 0.022232 | 0 | -0.98464 | 102.9154
06/28/10 | 11:38 | 0 | 24.026 | 0 | 0 | 0 | 25.325 | 25.661 | 25.181 | 25.227 | 31.517 | 26.313 | 25.759 | 0 | 0 | 29.54 | 29.011 | 27.419 | 27.493 | 0 | 0 | 29.756 | 26.794 | [5 empty] | 0 | 0.098 | 698 | -0.90462 | -0.93509 | 0.024344 | 0 | -0.93509 | 103.3683
06/28/10 | 11:39 | 0 | 24.033 | 0 | 1 | 0 | 25.357 | 25.669 | 25.213 | 25.213 | 31.45 | 26.345 | 25.887 | 0 | 0 | 29.548 | 29.043 | 27.451 | 27.5 | 0 | 0 | 29.788 | 26.801 | [5 empty] | 0 | 0.144 | 699 | -0.94189 | -0.97052 | 0.022833 | 0 | -0.97052 | 103.0393
06/28/10 | 11:40 | 0 | 24.033 | 0 | 0 | 0 | 25.387 | 25.676 | 25.242 | 25.217 | 31.48 | 26.375 | 25.987 | 0 | 0 | 29.577 | 29.047 | 27.481 | 27.505 | 0 | 0 | 29.795 | 26.831 | [5 empty] | 0 | 0.17 | 700 | -0.97101 | -0.9982 | 0.021653 | 0 | -0.9982 | 102.7999
06/28/10 | 11:41 | 0 | 24.063 | 0 | 0 | 0 | 25.338 | 25.676 | 25.193 | 25.242 | 31.409 | 26.397 | 25.796 | 0 | 0 | 29.577 | 29.047 | 27.505 | 27.505 | 0 | 0 | 29.795 | 26.806 | [5 empty] | 0 | 0.096 | 701 | -0.9154 | -0.94533 | 0.023907 | 0 | -0.94533 | 103.2705
06/28/10 | 11:42 | 0 | 24.097 | 0 | 0 | 0 | 25.396 | 25.686 | 25.227 | 25.252 | 31.178 | 26.385 | 25.71 | 0 | 0 | 29.587 | 29.082 | 27.515 | 27.539 | 0 | 0 | 29.805 | 26.841 | [5 empty] | 0 | 0.144 | 702 | -0.89035 | -0.92153 | 0.024922 | 0 | -0.92153 | 103.5015
06/28/10 | 11:43 | 0 | 24.075 | 0 | 0 | 0 | 25.396 | 25.686 | 25.252 | 25.227 | 32.164 | 26.36 | 26.022 | 0 | 0 | 29.587 | 29.057 | 27.493 | 27.515 | 0 | 0 | 29.805 | 26.819 | [5 empty] | 0 | 0.169 | 703 | -0.98121 | -1.0079 | 0.02124 | 0 | -1.0079 | 102.7194
06/28/10 | 11:44 | 0 | 24.075 | 0 | 1 | 0 | 25.347 | 25.686 | 25.178 | 25.252 | 32.551 | 26.385 | 26.264 | 0 | 0 | 29.562 | 29.057 | 27.493 | 27.515 | 0 | 0 | 29.756 | 26.819 | [5 empty] | 0 | 0.095 | 704 | -1.0517 | -1.0749 | 0.018385 | 0 | -1.0749 | 102.2058
06/28/10 | 11:45 | 0 | 24.075 | 0 | 0 | 0 | 25.347 | 25.661 | 25.178 | 25.203 | 32.809 | 26.36 | 26.456 | 0 | 0 | 29.562 | 29.033 | 27.468 | 27.515 | 0 | 0 | 29.781 | 26.819 | [5 empty] | 0 | 0.144 | 705 | -1.1076 | -1.128 | 0.016119 | 0 | -1.128 | 101.8449
06/28/10 | 11:46 | 0 | 24.129 | 0 | 0 | 0 | 25.355 | 25.693 | 25.21 | 25.235 | 32.957 | 26.343 | 26.367 | 0 | 0 | 29.523 | 29.043 | 27.476 | 27.5 | 0 | 0 | 29.788 | 26.801 | [5 empty] | 0 | 0.12 | 706 | -1.0817 | -1.1034 | 0.017169 | 0 | -1.1034 | 102.0076
06/28/10 | 11:47 | 0 | 24.107 | 0 | 0 | 0 | 25.333 | 25.644 | 25.21 | 25.21 | 33.027 | 26.343 | 26.537 | 0 | 0 | 29.572 | 29.043 | 27.5 | 27.5 | 0 | 0 | 29.763 | 26.801 | [5 empty] | 0 | 0.123 | 707 | -1.1312 | -1.1504 | 0.015163 | 0 | -1.1504 | 101.7033
06/28/10 | 11:48 | 0 | 24.112 | 0 | 0 | 0 | 25.338 | 25.674 | 25.193 | 25.24 | 33.292 | 26.397 | 26.566 | 0 | 0 | 29.577 | 29.047 | 27.505 | 27.505 | 0 | 0 | 29.793 | 26.806 | [5 empty] | 0 | 0.098 | 708 | -1.1396 | -1.1585 | 0.014821 | 0 | -1.1585 | 101.654
06/28/10 | 11:49 | 0 | 24.112 | 0 | 1 | 0 | 25.338 | 25.627 | 25.193 | 25.193 | 33.173 | 26.326 | 26.637 | 0 | 0 | 29.553 | 29.023 | 27.505 | 27.505 | 0 | 0 | 29.768 | 26.806 | [5 empty] | 0 | 0.145 | 709 | -1.1603 | -1.1781 | 0.013983 | 0 | -1.1781 | 101.5364
06/28/10 | 11:50 | 0 | 24.146 | 0 | 0 | 0 | 25.372 | 25.661 | 25.178 | 25.227 | 32.62 | 26.382 | 26.48 | 0 | 0 | 29.562 | 29.057 | 27.49 | 27.515 | 0 | 0 | 29.781 | 26.816 | [5 empty] | 0 | 0.145 | 710 | -1.1146 | -1.1347 | 0.015836 | 0 | -1.1347 | 101.8023
06/28/10 | 11:51 | 0 | 24.2 | 0 | 0 | 0 | 25.377 | 25.666 | 25.232 | 25.257 | 32.338 | 26.365 | 26.63 | 0 | 0 | 29.567 | 29.062 | 27.495 | 27.52 | 0 | 0 | 29.81 | 26.821 | [5 empty] | 0 | 0.12 | 711 | -1.1583 | -1.1762 | 0.014066 | 0 | -1.1762 | 101.5478
06/28/10 | 11:52 | 0 | 24.151 | 0 | 0 | 0 | 25.377 | 25.642 | 25.232 | 25.232 | 32.697 | 26.39 | 26.774 | 0 | 0 | 29.567 | 29.038 | 27.473 | 27.495 | 0 | 0 | 29.786 | 26.821 | [5 empty] | 0 | 0.145 | 712 | -1.2002 | -1.216 | 0.012367 | 0 | -1.216 | 101.321
06/28/10 | 11:53 | 0 | 24.183 | 0 | 0 | 0 | 25.384 | 25.698 | 25.168 | 25.264 | 32.728 | 26.421 | 26.853 | 0 | 0 | 29.577 | 29.07 | 27.505 | 27.505 | 0 | 0 | 29.793 | 26.831 | [5 empty] | 0 | 0.12 | 713 | -1.2232 | -1.2379 | 0.011435 | 0 | -1.2379 | 101.2031
06/28/10 | 11:54 | 0 | 24.183 | 0 | 1 | 0 | 25.36 | 25.674 | 25.193 | 25.24 | 32.749 | 26.397 | 26.637 | 0 | 0 | 29.553 | 29.023 | 27.456 | 27.527 | 0 | 0 | 29.768 | 26.782 | [5 empty] | 0 | 0.12 | 714 | -1.1603 | -1.1781 | 0.013983 | 0 | -1.1781 | 101.5364
06/28/10 | 11:55 | 0 | 24.163 | 0 | 0 | 0 | 25.365 | 25.678 | 25.198 | 25.244 | 33.201 | 26.426 | 26.811 | 0 | 0 | 29.557 | 29.028 | 27.486 | 27.51 | 0 | 0 | 29.798 | 26.836 | [5 empty] | 0 | 0.121 | 715 | -1.211 | -1.2263 | 0.01193 | 0 | -1.2263 | 101.2652
06/28/10 | 11:56 | 0 | 24.188 | 0 | 0 | 0 | 25.365 | 25.654 | 25.208 | 25.279 | 33.07 | 26.412 | 26.917 | 0 | 0 | 29.616 | 29.062 | 27.495 | 27.544 | 0 | 0 | 29.808 | 26.846 | [5 empty] | 0 | 0.086 | 716 | -1.2418 | -1.2556 | 0.010679 | 0 | -1.2556 | 101.1109
06/28/10 | 11:57 | 0 | 24.197 | 0 | 0 | 0 | 25.352 | 25.688 | 25.208 | 25.279 | 33.259 | 26.436 | 26.676 | 0 | 0 | 29.567 | 29.038 | 27.495 | 27.52 | 0 | 0 | 29.783 | 26.821 | [5 empty] | 0 | 0.073 | 717 | -1.1717 | -1.1889 | 0.013523 | 0 | -1.1889 | 101.4736
06/28/10 | 11:58 | 0 | 24.227 | 1 | 1 | 0 | 25.406 | 25.718 | 25.213 | 25.262 | 33.146 | 26.441 | 26.272 | 0 | 0 | 29.597 | 29.043 | 27.525 | 27.525 | 0 | 0 | 29.788 | 26.826 | [5 empty] | 0 | 0.144 | 718 | -1.054 | -1.0771 | 0.01829 | 0 | -1.0771 | 102.19
06/28/10 | 11:59 | 0 | 24.227 | 0 | 0 | 0 | 25.357 | 25.693 | 25.237 | 25.237 | 33.005 | 26.392 | 26.706 | 0 | 0 | 29.548 | 29.043 | 27.476 | 27.5 | 0 | 0 | 29.788 | 26.801 | [5 empty] | 0 | 0.12 | 719 | -1.1804 | -1.1972 | 0.013169 | 0 | -1.1972 | 101.4261
06/28/10 | 12:00 | 0 | 24.18 | 0 | 0 | 0 | 25.357 | 25.671 | 25.213 | 25.213 | 32.912 | 26.37 | 27.044 | 0 | 0 | 29.548 | 29.018 | 27.476 | 27.5 | 0 | 0 | 29.741 | 26.826 | [5 empty] | 0 | 0.144 | 720 | -1.2788 | -1.2908 | 0.0091808 | 0 | -1.2908 | 100.9357
06/28/10 | 12:01 | 0 | 24.234 | 0 | 0 | 0 | 25.365 | 25.654 | 25.22 | 25.22 | 33.153 | 26.402 | 27.221 | 0 | 0 | 29.555 | 29.05 | 27.486 | 27.508 | 0 | 0 | 29.798 | 26.811 | [5 empty] | 0 | 0.145 | 721 | -1.3304 | -1.3398 | 0.0070922 | 0 | -1.3398 | 100.7079
06/28/10 | 12:02 | 0 | 24.264 | 0 | 0 | 0 | 25.394 | 25.683 | 25.225 | 25.225 | 33.44 | 26.382 | 27.321 | 0 | 0 | 29.562 | 29.055 | 27.515 | 27.466 | 0 | 0 | 29.803 | 26.816 | [5 empty] | 0 | 0.169 | 722 | -1.3595 | -1.3675 | 0.0059122 | 0 | -1.3675 | 100.5868
06/28/10 | 12:03 | 0 | 24.217 | 0 | 1 | 0 | 25.345 | 25.708 | 25.178 | 25.274 | 33.488 | 26.382 | 27.201 | 0 | 0 | 29.562 | 29.03 | 27.466 | 27.515 | 0 | 0 | 29.754 | 26.816 | [5 empty] | 0 | 0.071 | 723 | -1.3245 | -1.3342 | 0.0073282 | 0 | -1.3342 | 100.7328
06/28/10 | 12:04 | 0 | 24.217 | 0 | 0 | 0 | 25.345 | 25.634 | 25.186 | 25.281 | 33.12 | 26.439 | 27.233 | 0 | 0 | 29.57 | 29.04 | 27.522 | 27.522 | 0 | 0 | 29.81 | 26.848 | [5 empty] | 0 | 0.064 | 724 | -1.3338 | -1.3431 | 0.0069506 | 0 | -1.3431 | 100.6931
06/28/10 | 12:05 | 0 | 24.273 | 0 | 0 | 0 | 25.377 | 25.666 | 25.161 | 25.257 | 33.589 | 26.414 | 27.233 | 0 | 0 | 29.545 | 29.04 | 27.473 | 27.522 | 0 | 0 | 29.761 | 26.824 | [5 empty] | 0 | 0.12 | 725 | -1.3338 | -1.3431 | 0.0069506 | 0 | -1.3431 | 100.6931
06/28/10 | 12:06 | 0 | 24.249 | 0 | 0 | 0 | 25.355 | 25.666 | 25.137 | 25.21 | 32.316 | 26.414 | 26.895 | 0 | 0 | 29.545 | 29.016 | 27.473 | 27.473 | 0 | 0 | 29.739 | 26.824 | [5 empty] | 0 | 0.145 | 726 | -1.2354 | -1.2495 | 0.010939 | 0 | -1.2495 | 101.1423
06/28/10 | 12:07 | 0 | 24.313 | 0 | 0 | 0 | 25.419 | 25.708 | 25.2 | 25.274 | 31.801 | 26.429 | 26.912 | 0 | 0 | 29.56 | 29.055 | 27.488 | 27.537 | 0 | 0 | 29.803 | 26.838 | [5 empty] | 0 | 0.145 | 727 | -1.2404 | -1.2542 | 0.010738 | 0 | -1.2542 | 101.118
06/28/10 | 12:08 | 0 | 24.288 | 0 | 1 | 0 | 25.369 | 25.73 | 25.176 | 25.225 | 31.85 | 26.429 | 27.007 | 0 | 0 | 29.584 | 29.006 | 27.488 | 27.513 | 0 | 0 | 29.803 | 26.814 | [5 empty] | 0 | 0.144 | 728 | -1.268 | -1.2805 | 0.0096174 | 0 | -1.2805 | 100.9857
06/28/10 | 12:09 | 0 | 24.345 | 0 | 0 | 0 | 25.401 | 25.715 | 25.208 | 25.232 | 32.147 | 26.414 | 26.944 | 0 | 0 | 29.592 | 29.038 | 27.498 | 27.52 | 0 | 0 | 29.81 | 26.846 | [5 empty] | 0 | 0.169 | 729 | -1.2497 | -1.2631 | 0.010361 | 0 | -1.2631 | 101.0728
06/28/10 | 12:10 | 0 | 24.32 | 0 | 0 | 0 | 25.377 | 25.691 | 25.161 | 25.257 | 32.122 | 26.414 | 27.088 | 0 | 0 | 29.545 | 29.038 | 27.498 | 27.544 | 0 | 0 | 29.761 | 26.774 | [5 empty] | 0 | 0.12 | 730 | -1.2916 | -1.303 | 0.0086616 | 0 | -1.303 | 100.8774
06/28/10 | 12:11 | 0 | 24.32 | 0 | 0 | 0 | 25.352 | 25.691 | 25.161 | 25.281 | 32.434 | 26.39 | 27.088 | 0 | 0 | 29.545 | 29.016 | 27.473 | 27.498 | 0 | 0 | 29.761 | 26.824 | [5 empty] | 0 | 0.071 | 731 | -1.2916 | -1.303 | 0.0086616 | 0 | -1.303 | 100.8774
06/28/10 | 12:12 | 0 | 24.303 | 0 | 1 | 0 | 25.384 | 25.698 | 25.193 | 25.24 | 32.773 | 26.397 | 26.877 | 0 | 0 | 29.577 | 29.047 | 27.53 | 27.53 | 0 | 0 | 29.768 | 26.831 | [5 empty] | 0 | 0.144 | 732 | -1.2302 | -1.2446 | 0.011151 | 0 | -1.2446 | 101.1682
06/28/10 | 12:13 | 0 | 24.303 | 0 | 0 | 0 | 25.338 | 25.698 | 25.193 | 25.24 | 32.749 | 26.421 | 27.022 | 0 | 0 | 29.553 | 29.023 | 27.505 | 27.505 | 0 | 0 | 29.768 | 26.831 | [5 empty] | 0 | 0.098 | 733 | -1.2724 | -1.2847 | 0.0094404 | 0 | -1.2847 | 100.9654
06/28/10 | 12:14 | 0 | 24.335 | 0 | 0 | 0 | 25.369 | 25.681 | 25.2 | 25.271 | 32.876 | 26.453 | 27.079 | 0 | 0 | 29.56 | 29.03 | 27.513 | 27.537 | 0 | 0 | 29.8 | 26.838 | [5 empty] | 0 | 0.098 | 734 | -1.289 | -1.3005 | 0.0087678 | 0 | -1.3005 | 100.8892
06/28/10 | 12:15 | 0 | 24.31 | 0 | 0 | 0 | 25.369 | 25.705 | 25.151 | 25.249 | 32.78 | 26.478 | 27.128 | 0 | 0 | 29.56 | 29.006 | 27.488 | 27.513 | 0 | 0 | 29.776 | 26.814 | [5 empty] | 0 | 0.12 | 735 | -1.3033 | -1.314 | 0.0081896 | 0 | -1.314 | 100.8254
06/28/10 | 12:16 | 0 | 24.335 | 0 | 0 | 0 | 25.369 | 25.659 | 25.127 | 25.2 | 32.945 | 26.453 | 27.079 | 0 | 0 | 29.56 | 29.006 | 27.463 | 27.463 | 0 | 0 | 29.754 | 26.814 | [5 empty] | 0 | 0.169 | 736 | -1.289 | -1.3005 | 0.0087678 | 0 | -1.3005 | 100.8892
06/28/10 | 12:17 | 0 | 24.342 | 0 | 1 | 0 | 25.377 | 25.691 | 25.208 | 25.232 | 33.328 | 26.51 | 27.231 | 0 | 0 | 29.567 | 29.013 | 27.473 | 27.495 | 0 | 0 | 29.761 | 26.821 | [5 empty] | 0 | 0.145 | 737 | -1.3333 | -1.3425 | 0.0069742 | 0 | -1.3425 | 100.6956
06/28/10 | 12:18 | 0 | 24.337 | 0 | 0 | 0 | 25.369 | 25.683 | 25.178 | 25.225 | 33.888 | 26.573 | 27.128 | 0 | 0 | 29.56 | 29.03 | 27.441 | 27.513 | 0 | 0 | 29.778 | 26.816 | [5 empty] | 0 | 0.144 | 738 | -1.3033 | -1.314 | 0.0081896 | 0 | -1.314 | 100.8254
06/28/10 | 12:19 | 0 | 24.337 | 0 | 0 | 0 | 25.369 | 25.659 | 25.225 | 25.225 | 34.239 | 26.549 | 27.466 | 0 | 0 | 29.538 | 29.03 | 27.466 | 27.513 | 0 | 0 | 29.754 | 26.816 | [5 empty] | 0 | 0.144 | 739 | -1.4017 | -1.4076 | 0.0042012 | 0 | -1.4076 | 100.4202
06/28/10 | 12:20 | 0 | 24.337 | 0 | 0 | 0 | 25.345 | 25.659 | 25.2 | 25.2 | 34.333 | 26.622 | 27.513 | 0 | 0 | 29.513 | 28.984 | 27.49 | 27.49 | 0 | 0 | 29.729 | 26.792 | [5 empty] | 0 | 0.145 | 740 | -1.4154 | -1.4206 | 0.0036466 | 0 | -1.4206 | 100.3683
06/28/10 | 12:21 | 0 | 24.372 | 0 | 0 | 0 | 25.379 | 25.669 | 25.259 | 25.235 | 33.567 | 26.608 | 27.356 | 0 | 0 | 29.572 | 29.018 | 27.451 | 27.5 | 0 | 0 | 29.763 | 26.826 | [5 empty] | 0 | 0.144 | 741 | -1.3697 | -1.3771 | 0.0054992 | 0 | -1.3771 | 100.5457
06/28/10 | 12:22 | 0 | 24.372 | 0 | 1 | 0 | 25.355 | 25.669 | 25.188 | 25.235 | 33.216 | 26.608 | 27.162 | 0 | 0 | 29.523 | 28.994 | 27.451 | 27.476 | 0 | 0 | 29.763 | 26.801 | [5 empty] | 0 | 0.12 | 742 | -1.3132 | -1.3234 | 0.0077884 | 0 | -1.3234 | 100.7819
06/28/10 | 12:23 | 0 | 24.372 | 0 | 0 | 0 | 25.355 | 25.669 | 25.188 | 25.259 | 32.196 | 26.657 | 26.873 | 0 | 0 | 29.523 | 28.994 | 27.476 | 27.476 | 0 | 0 | 29.717 | 26.801 | [5 empty] | 0 | 0.096 | 743 | -1.229 | -1.2434 | 0.011199 | 0 | -1.2434 | 101.174
06/28/10 | 12:24 | 0 | 24.352 | 0 | 0 | 0 | 25.384 | 25.651 | 25.217 | 25.168 | 32.37 | 26.566 | 27.145 | 0 | 0 | 29.553 | 28.949 | 27.41 | 27.432 | 0 | 0 | 29.746 | 26.782 | [5 empty] | 0 | 0.216 | 744 | -1.3082 | -1.3187 | 0.007989 | 0 | -1.3187 | 100.8035
06/28/10 | 12:25 | 0 | 24.376 | 0 | 0 | 0 | 25.362 | 25.674 | 25.217 | 25.193 | 32.704 | 26.637 | 27.36 | 0 | 0 | 29.553 | 28.998 | 27.505 | 27.505 | 0 | 0 | 29.746 | 26.806 | [5 empty] | 0 | 0.169 | 745 | -1.3708 | -1.3782 | 0.005452 | 0 | -1.3782 | 100.541
06/28/10 | 12:26 | 0 | 24.384 | 0 | 1 | 0 | 25.369 | 25.705 | 25.2 | 25.274 | 32.426 | 26.743 | 27.248 | 0 | 0 | 29.535 | 29.006 | 27.488 | 27.513 | 0 | 0 | 29.729 | 26.814 | [5 empty] | 0 | 0.095 | 746 | -1.3382 | -1.3472 | 0.0067736 | 0 | -1.3472 | 100.6747
06/28/10 | 12:27 | 0 | 24.335 | 0 | 0 | 0 | 25.369 | 25.659 | 25.225 | 25.225 | 32.331 | 26.669 | 27.368 | 0 | 0 | 29.56 | 29.006 | 27.488 | 27.513 | 0 | 0 | 29.729 | 26.814 | [5 empty] | 0 | 0.144 | 747 | -1.3732 | -1.3805 | 0.0053576 | 0 | -1.3805 | 100.5317
06/28/10 | 12:28 | 0 | 24.359 | 0 | 0 | 0 | 25.369 | 25.659 | 25.2 | 25.249 | 32.783 | 26.669 | 27.463 | 0 | 0 | 29.535 | 28.981 | 27.488 | 27.488 | 0 | 0 | 29.729 | 26.789 | [5 empty] | 0 | 0.12 | 748 | -1.4008 | -1.4068 | 0.0042366 | 0 | -1.4068 | 100.4235
06/28/10 | 12:29 | 0 | 24.335 | 0 | 0 | 0 | 25.32 | 25.683 | 25.176 | 25.249 | 32.687 | 26.718 | 27.441 | 0 | 0 | 29.511 | 28.959 | 27.463 | 27.463 | 0 | 0 | 29.729 | 26.789 | [5 empty] | 0 | 0.071 | 749 | -1.3944 | -1.4007 | 0.0044962 | 0 | -1.4007 | 100.4482
06/28/10 | 12:30 | 0 | 24.394 | 0 | 0 | 0 | 25.379 | 25.693 | 25.21 | 25.235 | 32.365 | 26.728 | 27.088 | 0 | 0 | 29.545 | 28.994 | 27.476 | 27.498 | 0 | 0 | 29.763 | 26.824 | [5 empty] | 0 | 0.144 | 750 | -1.2916 | -1.303 | 0.0086616 | 0 | -1.303 | 100.8774
06/28/10 | 12:31 | 0 | 24.369 | 0 | 1 | 0 | 25.355 | 25.718 | 25.21 | 25.21 | 32.414 | 26.703 | 27.356 | 0 | 0 | 29.523 | 28.994 | 27.451 | 27.498 | 0 | 0 | 29.739 | 26.801 | [5 empty] | 0 | 0.145 | 751 | -1.3697 | -1.3771 | 0.0054992 | 0 | -1.3771 | 100.5457
06/28/10 | 12:32 | 0 | 24.423 | 0 | 0 | 0 | 25.384 | 25.723 | 25.24 | 25.24 | 33.173 | 26.733 | 27.191 | 0 | 0 | 29.528 | 28.998 | 27.505 | 27.505 | 0 | 0 | 29.768 | 26.831 | [5 empty] | 0 | 0.144 | 752 | -1.3216 | -1.3315 | 0.0074462 | 0 | -1.3315 | 100.7453
06/28/10 | 12:33 | 0 | 24.398 | 0 | 0 | 0 | 25.409 | 25.698 | 25.264 | 25.264 | 32.821 | 26.782 | 27.142 | 0 | 0 | 29.528 | 29.023 | 27.456 | 27.505 | 0 | 0 | 29.744 | 26.831 | [5 empty] | 0 | 0.145 | 753 | -1.3074 | -1.3179 | 0.0080244 | 0 | -1.3179 | 100.8074
06/28/10 | 12:34 | 0 | 24.398 | 0 | 0 | 0 | 25.36 | 25.698 | 25.215 | 25.264 | 32.345 | 26.782 | 27.216 | 0 | 0 | 29.528 | 28.998 | 27.481 | 27.481 | 0 | 0 | 29.719 | 26.831 | [5 empty] | 0 | 0.096 | 754 | -1.3289 | -1.3384 | 0.0071512 | 0 | -1.3384 | 100.7141
06/28/10 | 12:35 | 0 | 24.352 | 0 | 0 | 0 | 25.36 | 25.649 | 25.24 | 25.215 | 32.274 | 26.733 | 27.24 | 0 | 0 | 29.553 | 28.974 | 27.505 | 27.456 | 0 | 0 | 29.719 | 26.806 | [5 empty] | 0 | 0.145 | 755 | -1.3359 | -1.345 | 0.006868 | 0 | -1.345 | 100.6845
06/28/10 | 12:36 | 0 | 24.352 | 0 | 1 | 0 | 25.36 | 25.698 | 25.215 | 25.264 | 32.419 | 26.757 | 27.071 | 0 | 0 | 29.504 | 28.974 | 27.439 | 27.513 | 0 | 0 | 29.751 | 26.814 | [5 empty] | 0 | 0.096 | 756 | -1.2867 | -1.2983 | 0.0088622 | 0 | -1.2983 | 100.8998
06/28/10 | 12:37 | 0 | 24.359 | 0 | 0 | 0 | 25.369 | 25.705 | 25.203 | 25.271 | 32.522 | 26.789 | 26.814 | 0 | 0 | 29.535 | 29.006 | 27.488 | 27.513 | 0 | 0 | 29.751 | 26.789 | [5 empty] | 0 | 0.098 | 757 | -1.2118 | -1.2271 | 0.011895 | 0 | -1.2271 | 101.2608
06/28/10 | 12:38 | 0 | 24.433 | 0 | 0 | 0 | 25.419 | 25.732 | 25.252 | 25.274 | 32.188 | 26.816 | 26.647 | 0 | 0 | 29.538 | 29.033 | 27.515 | 27.515 | 0 | 0 | 29.756 | 26.841 | [5 empty] | 0 | 0.145 | 758 | -1.1632 | -1.1809 | 0.013865 | 0 | -1.1809 | 101.5202
06/28/10 | 12:39 | 0 | 24.433 | 0 | 0 | 0 | 25.419 | 25.708 | 25.252 | 25.298 | 32.044 | 26.792 | 26.576 | 0 | 0 | 29.538 | 29.008 | 27.515 | 27.515 | 0 | 0 | 29.732 | 26.841 | [5 empty] | 0 | 0.121 | 759 | -1.1425 | -1.1612 | 0.014703 | 0 | -1.1612 | 101.6372
06/28/10 | 12:40 | 0 | 24.465 | 0 | 0 | 0 | 25.45 | 25.74 | 25.284 | 25.306 | 31.857 | 26.777 | 26.608 | 0 | 0 | 29.57 | 29.04 | 27.547 | 27.547 | 0 | 0 | 29.763 | 26.848 | [5 empty] | 0 | 0.144 | 760 | -1.1518 | -1.1701 | 0.014326 | 0 | -1.1701 | 101.584
06/28/10 | 12:41 | 0 | 24.443 | 0 | 1 | 0 | 25.404 | 25.74 | 25.284 | 25.33 | 32.122 | 26.824 | 27.042 | 0 | 0 | 29.545 | 29.04 | 27.571 | 27.522 | 0 | 0 | 29.763 | 26.848 | [5 empty] | 0 | 0.074 | 761 | -1.2782 | -1.2902 | 0.0092044 | 0 | -1.2902 | 100.9384
06/28/10 | 12:42 | 0 | 24.443 | 0 | 0 | 0 | 25.404 | 25.74 | 25.262 | 25.33 | 32.461 | 26.824 | 27.208 | 0 | 0 | 29.545 | 29.016 | 27.547 | 27.522 | 0 | 0 | 29.739 | 26.824 | [5 empty] | 0 | 0.074 | 762 | -1.3266 | -1.3362 | 0.0072456 | 0 | -1.3362 | 100.724
06/28/10 | 12:43 | 0 | 24.443 | 0 | 0 | 0 | 25.379 | 25.715 | 25.262 | 25.306 | 32.461 | 26.824 | 27.186 | 0 | 0 | 29.545 | 29.016 | 27.547 | 27.522 | 0 | 0 | 29.739 | 26.824 | [5 empty] | 0 | 0.073 | 763 | -1.3202 | -1.3301 | 0.0075052 | 0 | -1.3301 | 100.7515
06/28/10 | 12:44 | 0 | 24.443 | 0 | 0 | 0 | 25.404 | 25.715 | 25.262 | 25.262 | 32.461 | 26.752 | 27.064 | 0 | 0 | 29.521 | 29.016 | 27.473 | 27.498 | 0 | 0 | 29.739 | 26.799 | [5 empty] | 0 | 0.142 | 764 | -1.2846 | -1.2963 | 0.0089448 | 0 | -1.2963 | 100.9091
06/28/10 | 12:45 | 0 | 24.477 | 0 | 1 | 0 | 25.438 | 25.774 | 25.318 | 25.34 | 32.47 | 26.811 | 27.292 | 0 | 0 | 29.555 | 29.05 | 27.532 | 27.532 | 0 | 0 | 29.773 | 26.858 | [5 empty] | 0 | 0.098 | 765 | -1.351 | -1.3594 | 0.0062544 | 0 | -1.3594 | 100.6214
06/28/10 | 12:46 | 0 | 24.477 | 0 | 0 | 0 | 25.438 | 25.727 | 25.318 | 25.318 | 32.871 | 26.811 | 27.437 | 0 | 0 | 29.58 | 29.05 | 27.486 | 27.557 | 0 | 0 | 29.773 | 26.858 | [5 empty] | 0 | 0.12 | 766 | -1.3933 | -1.3996 | 0.0045434 | 0 | -1.3996 | 100.4527
06/28/10 | 12:47 | 0 | 24.499 | 0 | 0 | 0 | 25.46 | 25.727 | 25.318 | 25.318 | 33.436 | 26.833 | 27.557 | 0 | 0 | 29.533 | 29.025 | 27.508 | 27.532 | 0 | 0 | 29.773 | 26.858 | [5 empty] | 0 | 0.142 | 767 | -1.4282 | -1.4328 | 0.0031274 | 0 | -1.4328 | 100.3206
06/28/10 | 12:48 | 0 | 24.528 | 0 | 0 | 0 | 25.468 | 25.757 | 25.325 | 25.325 | 33.933 | 26.816 | 27.562 | 0 | 0 | 29.562 | 29.008 | 27.515 | 27.562 | 0 | 0 | 29.803 | 26.863 | [5 empty] | 0 | 0.143 | 768 | -1.4297 | -1.4342 | 0.0030684 | 0 | -1.4342 | 100.3153
06/28/10 | 12:49 | 0 | 24.506 | 0 | 0 | 0 | 25.443 | 25.779 | 25.301 | 25.369 | 33.912 | 26.887 | 27.562 | 0 | 0 | 29.562 | 29.055 | 27.562 | 27.562 | 0 | 0 | 29.778 | 26.863 | [5 empty] | 0 | 0.074 | 769 | -1.4297 | -1.4342 | 0.0030684 | 0 | -1.4342 | 100.3153
06/28/10 | 12:50 | 0 | 24.477 | 0 | 1 | 0 | 25.438 | 25.727 | 25.296 | 25.318 | 34.022 | 26.811 | 27.412 | 0 | 0 | 29.533 | 29.003 | 27.508 | 27.508 | 0 | 0 | 29.749 | 26.811 | [5 empty] | 0 | 0.12 | 770 | -1.386 | -1.3926 | 0.0048384 | 0 | -1.3926 | 100.481
06/28/10 | 12:51 | 0 | 24.482 | 0 | 0 | 0 | 25.468 | 25.757 | 25.301 | 25.347 | 34.357 | 26.863 | 27.37 | 0 | 0 | 29.562 | 29.055 | 27.515 | 27.537 | 0 | 0 | 29.778 | 26.863 | [5 empty] | 0 | 0.121 | 771 | -1.3737 | -1.381 | 0.005334 | 0 | -1.381 | 100.5294
06/28/10 | 12:52 | 0 | 24.506 | 0 | 0 | 0 | 25.468 | 25.732 | 25.347 | 25.325 | 33.981 | 26.841 | 27.515 | 0 | 0 | 29.538 | 29.033 | 27.515 | 27.537 | 0 | 0 | 29.754 | 26.863 | [5 empty] | 0 | 0.143 | 772 | -1.416 | -1.4212 | 0.003623 | 0 | -1.4212 | 100.3661
06/28/10 | 12:53 | 0 | 24.506 | 0 | 0 | 0 | 25.468 | 25.757 | 25.325 | 25.325 | 33.629 | 26.841 | 27.586 | 0 | 0 | 29.584 | 29.055 | 27.515 | 27.562 | 0 | 0 | 29.754 | 26.841 | [5 empty] | 0 | 0.143 | 773 | -1.4366 | -1.4408 | 0.0027852 | 0 | -1.4408 | 100.2897
06/28/10 | 12:54 | 0 | 24.506 | 0 | 0 | 0 | 25.443 | 25.757 | 25.301 | 25.325 | 33.464 | 26.816 | 27.706 | 0 | 0 | 29.562 | 29.008 | 27.537 | 27.537 | 0 | 0 | 29.754 | 26.841 | [5 empty] | 0 | 0.118 | 774 | -1.4716 | -1.474 | 0.0013692 | 0 | -1.474 | 100.1654
06/28/10 | 12:55 | 0 | 24.553 | 0 | 1 | 0 | 25.443 | 25.732 | 25.325 | 25.301 | 33.158 | 26.743 | 27.66 | 0 | 0 | 29.562 | 29.033 | 27.537 | 27.537 | 0 | 0 | 29.729 | 26.863 | [5 empty] | 0 | 0.142 | 775 | -1.4582 | -1.4613 | 0.001912 | 0 | -1.4613 | 100.2123
06/28/10 | 12:56 | 0 | 24.536 | 0 | 0 | 0 | 25.472 | 25.786 | 25.33 | 25.377 | 32.905 | 26.797 | 27.616 | 0 | 0 | 29.567 | 29.038 | 27.52 | 27.544 | 0 | 0 | 29.759 | 26.87 | [5 empty] | 0 | 0.095 | 776 | -1.4454 | -1.4491 | 0.0024312 | 0 | -1.4491 | 100.258
06/28/10 | 12:57 | 0 | 24.528 | 0 | 0 | 0 | 25.443 | 25.779 | 25.252 | 25.347 | 32.594 | 26.696 | 27.562 | 0 | 0 | 29.562 | 29.008 | 27.562 | 27.515 | 0 | 0 | 29.729 | 26.841 | [5 empty] | 0 | 0.096 | 777 | -1.4297 | -1.4342 | 0.0030684 | 0 | -1.4342 | 100.3153
06/28/10 | 12:58 | 0 | 24.526 | 0 | 0 | 0 | 25.465 | 25.73 | 25.249 | 25.345 | 32.522 | 26.694 | 27.657 | 0 | 0 | 29.511 | 29.006 | 27.513 | 27.535 | 0 | 0 | 29.727 | 26.814 | [5 empty] | 0 | 0.12 | 778 | -1.4573 | -1.4605 | 0.0019474 | 0 | -1.4605 | 100.2154
06/28/10 | 12:59 | 0 | 24.558 | 0 | 0 | 0 | 25.472 | 25.786 | 25.306 | 25.377 | 32.409 | 26.676 | 27.711 | 0 | 0 | 29.567 | 29.062 | 27.544 | 27.544 | 0 | 0 | 29.759 | 26.87 | [5 empty] | 0 | 0.095 | 779 | -1.473 | -1.4754 | 0.0013102 | 0 | -1.4754 | 100.1603
06/28/10 | 13:00 | 0 | 24.536 | 0 | 1 | 0 | 25.472 | 25.786 | 25.33 | 25.306 | 32.363 | 26.676 | 27.591 | 0 | 0 | 29.567 | 29.038 | 27.566 | 27.544 | 0 | 0 | 29.759 | 26.87 | [5 empty] | 0 | 0.166 | 780 | -1.4381 | -1.4422 | 0.0027262 | 0 | -1.4422 | 100.2844
06/28/10 | 13:01 | 0 | 24.526 | 0 | 0 | 0 | 25.441 | 25.754 | 25.274 | 25.274 | 31.654 | 26.595 | 27.633 | 0 | 0 | 29.535 | 29.006 | 27.535 | 27.513 | 0 | 0 | 29.727 | 26.838 | [5 empty] | 0 | 0.167 | 781 | -1.4503 | -1.4538 | 0.0022306 | 0 | -1.4538 | 100.2403
06/28/10 | 13:02 | 0 | 24.558 | 0 | 0 | 0 | 25.472 | 25.808 | 25.306 | 25.377 | 31.061 | 26.627 | 27.76 | 0 | 0 | 29.592 | 29.013 | 27.591 | 27.544 | 0 | 0 | 29.759 | 26.87 | [5 empty] | 0 | 0.095 | 782 | -1.4873 | -1.489 | 0.000732 | 0 | -1.489 | 100.1113
06/28/10 | 13:03 | 0 | 24.582 | 0 | 0 | 0 | 25.497 | 25.786 | 25.33 | 25.355 | 30.722 | 26.627 | 27.856 | 0 | 0 | 29.567 | 29.038 | 27.566 | 27.544 | 0 | 0 | 29.759 | 26.87 | [5 empty] | 0 | 0.142 | 783 | -1.5153 | -1.5155 | -0.0004008 | 0 | -1.5155 | 100.0181
06/28/10 | 13:04 | 0 | 24.558 | 0 | 1 | 0 | 25.519 | 25.808 | 25.306 | 25.399 | 30.337 | 26.605 | 27.711 | 0 | 0 | 29.543 | 28.989 | 27.495 | 27.495 | 0 | 0 | 29.712 | 26.87 | [5 empty] | 0 | 0.12 | 784 | -1.473 | -1.4754 | 0.0013102 | 0 | -1.4754 | 100.1603
06/28/10 | 13:05 | 0 | 24.558 | 0 | 0 | 0 | 25.472 | 25.808 | 25.33 | 25.355 | 30.193 | 26.605 | 27.711 | 0 | 0 | 29.567 | 29.038 | 27.544 | 27.544 | 0 | 0 | 29.736 | 26.87 | [5 empty] | 0 | 0.117 | 785 | -1.473 | -1.4754 | 0.0013102 | 0 | -1.4754 | 100.1603
06/28/10 | 13:06 | 0 | 24.558 | 0 | 0 | 0 | 25.497 | 25.786 | 25.306 | 25.377 | 30.026 | 26.581 | 27.785 | 0 | 0 | 29.543 | 29.038 | 27.566 | 27.544 | 0 | 0 | 29.759 | 26.87 | [5 empty] | 0 | 0.12 | 786 | -1.4946 | -1.4959 | 0.000437 | 0 | -1.4959 | 100.0867
06/28/10 | 13:07 | 0 | 24.558 | 0 | 0 | 0 | 25.472 | 25.808 | 25.306 | 25.355 | 29.808 | 26.556 | 27.566 | 0 | 0 | 29.567 | 29.038 | 27.544 | 27.544 | 0 | 0 | 29.759 | 26.87 | [5 empty] | 0 | 0.117 | 787 | -1.4308 | -1.4353 | 0.0030212 | 0 | -1.4353 | 100.311
06/28/10 | 13:08 | 0 | 24.558 | 0 | 0 | 0 | 25.497 | 25.762 | 25.306 | 25.33 | 29.592 | 26.556 | 27.544 | 0 | 0 | 29.543 | 29.038 | 27.591 | 27.544 | 0 | 0 | 29.736 | 26.87 | [5 empty] | 0 | 0.167 | 788 | -1.4244 | -1.4292 | 0.0032808 | 0 | -1.4292 | 100.3346
06/28/10 | 13:09 | 0 | 24.582 | 0 | 1 | 0 | 25.472 | 25.786 | 25.306 | 25.355 | 29.472 | 26.581 | 27.544 | 0 | 0 | 29.543 | 29.038 | 27.591 | 27.544 | 0 | 0 | 29.712 | 26.892 | [5 empty] | 0 | 0.117 | 789 | -1.4244 | -1.4292 | 0.0032808 | 0 | -1.4292 | 100.3346
06/28/10 | 13:10 | 0 | 24.558 | 0 | 0 | 0 | 25.472 | 25.808 | 25.33 | 25.355 | 29.518 | 26.627 | 27.544 | 0 | 0 | 29.543 | 29.038 | 27.566 | 27.544 | 0 | 0 | 29.736 | 26.87 | [5 empty] | 0 | 0.117 | 790 | -1.4244 | -1.4292 | 0.0032808 | 0 | -1.4292 | 100.3346
06/28/10 | 13:11 | 0 | 24.614 | 0 | 0 | 0 | 25.504 | 25.865 | 25.338 | 25.387 | 29.405 | 26.733 | 27.478 | 0 | 0 | 29.575 | 29.045 | 27.598 | 27.576 | 0 | 0 | 29.768 | 26.877 | [5 empty] | 0 | 0.117 | 791 | -1.4052 | -1.4109 | 0.0040596 | 0 | -1.4109 | 100.4068
06/28/10 | 13:12 | 0 | 24.558 | 0 | 0 | 0 | 25.519 | 25.808 | 25.33 | 25.355 | 29.302 | 26.701 | 27.28 | 0 | 0 | 29.543 | 29.038 | 27.591 | 27.544 | 0 | 0 | 29.736 | 26.87 | [5 empty] | 0 | 0.164 | 792 | -1.3475 | -1.3561 | 0.006396 | 0 | -1.3561 | 100.6358
06/28/10 | 13:13 | 0 | 24.614 | 0 | 0 | 0 | 25.529 | 25.84 | 25.362 | 25.362 | 29.141 | 26.757 | 27.238 | 0 | 0 | 29.599 | 29.045 | 27.576 | 27.576 | 0 | 0 | 29.768 | 26.902 | [5 empty] | 0 | 0.167 | 793 | -1.3353 | -1.3445 | 0.0068916 | 0 | -1.3445 | 100.6869
06/28/10 | 13:14 | 0 | 24.582 | 0 | 1 | 0 | 25.497 | 25.808 | 25.33 | 25.355 | 28.844 | 26.725 | 26.966 | 0 | 0 | 29.543 | 29.013 | 27.591 | 27.544 | 0 | 0 | 29.736 | 26.892 | [5 empty] | 0 | 0.142 | 794 | -1.2561 | -1.2692 | 0.010101 | 0 | -1.2692 | 101.0421
06/28/10 | 13:15 | 0 | 24.614 | 0 | 0 | 0 | 25.529 | 25.84 | 25.362 | 25.387 | 28.685 | 26.779 | 26.877 | 0 | 0 | 29.575 | 29.045 | 27.598 | 27.576 | 0 | 0 | 29.744 | 26.902 | [5 empty] | 0 | 0.142 | 795 | -1.2302 | -1.2446 | 0.011151 | 0 | -1.2446 | 101.1682
06/28/10 | 13:16 | 0 | 24.614 | 0 | 0 | 0 | 25.529 | 25.84 | 25.338 | 25.387 | 28.9 | 26.779 | 27.311 | 0 | 0 | 29.575 | 29.045 | 27.598 | 27.576 | 0 | 0 | 29.744 | 26.902 | [5 empty] | 0 | 0.142 | 796 | -1.3566 | -1.3647 | 0.0060302 | 0 | -1.3647 | 100.5987
06/28/10 | 13:17 | 0 | 24.582 | 0 | 0 | 0 | 25.497 | 25.808 | 25.33 | 25.355 | 28.989 | 26.797 | 27.591 | 0 | 0 | 29.543 | 29.013 | 27.566 | 27.566 | 0 | 0 | 29.712 | 26.846 | [5 empty] | 0 | 0.142 | 797 | -1.4381 | -1.4422 | 0.0027262 | 0 | -1.4422 | 100.2844
06/28/10 | 13:18 | 0 | 24.624 | 0 | 1 | 0 | 25.536 | 25.803 | 25.372 | 25.347 | 29.03 | 26.814 | 27.753 | 0 | 0 | 29.56 | 29.055 | 27.584 | 27.562 | 0 | 0 | 29.729 | 26.863 | [5 empty] | 0 | 0.189 | 798 | -1.4853 | -1.487 | 0.0008146 | 0 | -1.487 | 100.1183
06/28/10 | 13:19 | 0 | 24.624 | 0 | 0 | 0 | 25.514 | 25.803 | 25.347 | 25.394 | 29.175 | 26.765 | 27.777 | 0 | 0 | 29.535 | 29.03 | 27.584 | 27.584 | 0 | 0 | 29.729 | 26.863 | [5 empty] | 0 | 0.12 | 799 | -1.4923 | -1.4937 | 0.0005314 | 0 | -1.4937 | 100.0946
06/28/10 | 13:20 | 0 | 24.624 | 0 | 0 | 0 | 25.536 | 25.826 | 25.372 | 25.323 | 29.101 | 26.838 | 27.633 | 0 | 0 | 29.56 | 29.03 | 27.537 | 27.562 | 0 | 0 | 29.729 | 26.863 | [5 empty] | 0 | 0.213 | 800 | -1.4503 | -1.4538 | 0.0022306 | 0 | -1.4538 | 100.2403
06/28/10 | 13:21 | 0 | 24.592 | 0 | 0 | 0 | 25.482 | 25.794 | 25.291 | 25.362 | 29.023 | 26.782 | 27.481 | 0 | 0 | 29.504 | 28.998 | 27.53 | 27.53 | 0 | 0 | 29.697 | 26.831 | [5 empty] | 0 | 0.12 | 801 | -1.4061 | -1.4117 | 0.0040242 | 0 | -1.4117 | 100.4035
06/28/10 | 13:22 | 0 | 24.649 | 0 | 0 | 0 | 25.536 | 25.826 | 25.347 | 25.372 | 29.101 | 26.814 | 27.682 | 0 | 0 | 29.56 | 29.006 | 27.584 | 27.584 | 0 | 0 | 29.729 | 26.887 | [5 empty] | 0 | 0.164 | 802 | -1.4646 | -1.4674 | 0.0016524 | 0 | -1.4674 | 100.1898
06/28/10 | 13:23 | 0 | 24.624 | 0 | 1 | 0 | 25.514 | 25.85 | 25.347 | 25.394 | 29.126 | 26.863 | 27.417 | 0 | 0 | 29.535 | 29.006 | 27.562 | 27.608 | 0 | 0 | 29.729 | 26.887 | [5 empty] | 0 | 0.12 | 803 | -1.3874 | -1.394 | 0.0047794 | 0 | -1.394 | 100.4754
06/28/10 | 13:24 | 0 | 24.6 | 0 | 0 | 0 | 25.514 | 25.826 | 25.372 | 25.372 | 29.055 | 26.838 | 27.392 | 0 | 0 | 29.535 | 29.006 | 27.584 | 27.584 | 0 | 0 | 29.729 | 26.887 | [5 empty] | 0 | 0.142 | 804 | -1.3802 | -1.3871 | 0.0050744 | 0 | -1.3871 | 100.5039
06/28/10 | 13:25 | 0 | 24.624 | 0 | 0 | 0 | 25.536 | 25.803 | 25.416 | 25.372 | 28.957 | 26.789 | 27.417 | 0 | 0 | 29.535 | 29.03 | 27.537 | 27.608 | 0 | 0 | 29.705 | 26.887 | [5 empty] | 0 | 0.164 | 805 | -1.3874 | -1.394 | 0.0047794 | 0 | -1.394 | 100.4754
06/28/10 | 13:26 | 0 | 24.624 | 0 | 0 | 0 | 25.49 | 25.826 | 25.372 | 25.394 | 28.91 | 26.765 | 27.248 | 0 | 0 | 29.56 | 29.006 | 27.584 | 27.584 | 0 | 0 | 29.705 | 26.863 | [5 empty] | 0 | 0.096 | 806 | -1.3382 | -1.3472 | 0.0067736 | 0 | -1.3472 | 100.6747
06/28/10 | 13:27 | 0 | 24.641 | 0 | 0 | 0 | 25.504 | 25.794 | 25.34 | 25.362 | 28.878 | 26.757 | 27.385 | 0 | 0 | 29.504 | 28.974 | 27.505 | 27.552 | 0 | 0 | 29.673 | 26.831 | [5 empty] | 0 | 0.142 | 807 | -1.3781 | -1.3852 | 0.005157 | 0 | -1.3852 | 100.512
06/28/10 | 13:28 | 0 | 24.698 | 0 | 1 | 0 | 25.536 | 25.803 | 25.394 | 25.323 | 29.101 | 26.789 | 27.441 | 0 | 0 | 29.56 | 29.03 | 27.584 | 27.584 | 0 | 0 | 29.705 | 26.863 | [5 empty] | 0 | 0.213 | 808 | -1.3944 | -1.4007 | 0.0044962 | 0 | -1.4007 | 100.4482
06/28/10 | 13:29 | 0 | 24.673 | 1 | 0 | 0 | 25.536 | 25.85 | 25.372 | 25.372 | 28.741 | 26.838 | 27.223 | 0 | 0 | 29.535 | 29.006 | 27.562 | 27.584 | 0 | 0 | 29.705 | 26.863 | [5 empty] | 0 | 0.164 | 809 | -1.3309 | -1.3403 | 0.0070686 | 0 | -1.3403 | 100.7054
06/28/10 | 13:30 | 0 | 24.698 | 0 | 0 | 0 | 25.514 | 25.85 | 25.372 | 25.394 | 28.596 | 26.789 | 27.128 | 0 | 0 | 29.535 | 29.03 | 27.562 | 27.562 | 0 | 0 | 29.705 | 26.863 | [5 empty] | 0 | 0.12 | 810 | -1.3033 | -1.314 | 0.0081896 | 0 | -1.314 | 100.8254
06/28/10 | 13:31 | 0 | 24.68 | 0 | 0 | 0 | 25.521 | 25.882 | 25.426 | 25.404 | 28.339 | 26.87 | 26.919 | 0 | 0 | 29.567 | 29.038 | 27.544 | 27.593 | 0 | 0 | 29.736 | 26.895 | [5 empty] | 0 | 0.117 | 811 | -1.2424 | -1.2562 | 0.010656 | 0 | -1.2562 | 101.108
06/28/10 | 13:32 | 0 | 24.649 | 0 | 0 | 0 | 25.514 | 25.85 | 25.372 | 25.394 | 28.162 | 26.887 | 27.128 | 0 | 0 | 29.511 | 29.006 | 27.584 | 27.562 | 0 | 0 | 29.705 | 26.863 | [5 empty] | 0 | 0.12 | 812 | -1.3033 | -1.314 | 0.0081896 | 0 | -1.314 | 100.8254
06/28/10 | 13:33 | 0 | 24.673 | 0 | 1 | 0 | 25.514 | 25.85 | 25.394 | 25.394 | 28.381 | 26.789 | 27.297 | 0 | 0 | 29.511 | 29.006 | 27.562 | 27.584 | 0 | 0 | 29.705 | 26.863 | [5 empty] | 0 | 0.12 | 813 | -1.3525 | -1.3608 | 0.0061954 | 0 | -1.3608 | 100.6154
06/28/10 | 13:34 | 0 | 24.729 | 0 | 0 | 0 | 25.546 | 25.835 | 25.448 | 25.404 | 28.459 | 26.846 | 27.329 | 0 | 0 | 29.567 | 29.038 | 27.593 | 27.616 | 0 | 0 | 29.761 | 26.919 | [5 empty] | 0 | 0.142 | 814 | -1.3618 | -1.3697 | 0.0058178 | 0 | -1.3697 | 100.5774
06/28/10 | 13:35 | 0 | 24.698 | 0 | 0 | 0 | 25.514 | 25.826 | 25.416 | 25.416 | 28.26 | 26.789 | 26.909 | 0 | 0 | 29.535 | 29.006 | 27.562 | 27.584 | 0 | 0 | 29.705 | 26.863 | [5 empty] | 0 | 0.098 | 815 | -1.2395 | -1.2534 | 0.010774 | 0 | -1.2534 | 101.1223
06/28/10 | 13:36 | 0 | 24.698 | 0 | 0 | 0 | 25.514 | 25.826 | 25.416 | 25.394 | 27.777 | 26.789 | 26.934 | 0 | 0 | 29.535 | 28.981 | 27.562 | 27.562 | 0 | 0 | 29.68 | 26.887 | [5 empty] | 0 | 0.12 | 816 | -1.2468 | -1.2603 | 0.010479 | 0 | -1.2603 | 101.0868
06/28/10 | 13:37 | 0 | 24.705 | 0 | 1 | 0 | 25.521 | 25.835 | 25.448 | 25.404 | 27.738 | 26.774 | 26.895 | 0 | 0 | 29.543 | 29.013 | 27.593 | 27.593 | 0 | 0 | 29.736 | 26.895 | [5 empty] | 0 | 0.117 | 817 | -1.2354 | -1.2495 | 0.010939 | 0 | -1.2495 | 101.1423
06/28/10 | 13:38 | 0 | 24.715 | 0 | 0 | 0 | 25.553 | 25.867 | 25.411 | 25.411 | 27.625 | 26.806 | 26.782 | 0 | 0 | 29.504 | 28.998 | 27.554 | 27.579 | 0 | 0 | 29.697 | 26.88 | [5 empty] | 0 | 0.142 | 818 | -1.2025 | -1.2183 | 0.012272 | 0 | -1.2183 | 101.3089
06/28/10 | 13:39 | 0 | 24.715 | 0 | 0 | 0 | 25.507 | 25.843 | 25.411 | 25.411 | 27.699 | 26.88 | 27.047 | 0 | 0 | 29.504 | 28.998 | 27.579 | 27.601 | 0 | 0 | 29.697 | 26.88 | [5 empty] | 0 | 0.096 | 819 | -1.2797 | -1.2916 | 0.0091454 | 0 | -1.2916 | 100.9317
06/28/10 | 13:40 | 0 | 24.69 | 0 | 0 | 0 | 25.531 | 25.843 | 25.433 | 25.411 | 27.866 | 26.904 | 27.096 | 0 | 0 | 29.528 | 28.998 | 27.554 | 27.579 | 0 | 0 | 29.722 | 26.88 | [5 empty] | 0 | 0.12 | 820 | -1.294 | -1.3052 | 0.0085672 | 0 | -1.3052 | 100.8669
06/28/10 | 13:41 | 0 | 24.737 | 0 | 0 | 0 | 25.553 | 25.818 | 25.458 | 25.389 | 28.059 | 26.926 | 27.36 | 0 | 0 | 29.528 | 28.998 | 27.579 | 27.601 | 0 | 0 | 29.697 | 26.88 | [5 empty] | 0 | 0.164 | 821 | -1.3708 | -1.3782 | 0.005452 | 0 | -1.3782 | 100.541
06/28/10 | 13:42 | 0 | 24.715 | 0 | 1 | 0 | 25.553 | 25.843 | 25.433 | 25.411 | 28.444 | 27 | 27.625 | 0 | 0 | 29.528 | 28.998 | 27.554 | 27.579 | 0 | 0 | 29.697 | 26.88 | [5 empty] | 0 | 0.142 | 822 | -1.448 | -1.4516 | 0.002325 | 0 | -1.4516 | 100.2486
06/28/10 | 13:43 | 0 | 24.715 | 0 | 0 | 0 | 25.553 | 25.818 | 25.433 | 25.433 | 28.398 | 27.096 | 27.601 | 0 | 0 | 29.528 | 28.974 | 27.554 | 27.579 | 0 | 0 | 29.697 | 26.88 | [5 empty] | 0 | 0.12 | 823 | -1.441 | -1.445 | 0.0026082 | 0 | -1.445 | 100.2738
06/28/10 | 13:44 | 0 | 24.771 | 0 | 0 | 0 | 25.588 | 25.877 | 25.492 | 25.468 | 28.697 | 27.105 | 27.684 | 0 | 0 | 29.516 | 29.033 | 27.564 | 27.613 | 0 | 0 | 29.732 | 26.914 | [5 empty] | 0 | 0.12 | 824 | -1.4652 | -1.4679 | 0.0016288 | 0 | -1.4679 | 100.1877
06/28/10 | 13:45 | 0 | 24.725 | 0 | 0 | 0 | 25.588 | 25.877 | 25.492 | 25.445 | 28.768 | 27.299 | 27.853 | 0 | 0 | 29.538 | 29.033 | 27.539 | 27.613 | 0 | 0 | 29.732 | 26.914 | [5 empty] | 0 | 0.143 | 825 | -1.5144 | -1.5147 | -0.0003654 | 0 | -1.5147 | 100.0209
06/28/10 | 13:46 | 0 | 24.749 | 0 | 0 | 0 | 25.588 | 25.877 | 25.468 | 25.492 | 28.768 | 27.37 | 27.66 | 0 | 0 | 29.538 | 29.008 | 27.589 | 27.613 | 0 | 0 | 29.732 | 26.89 | [5 empty] | 0 | 0.096 | 826 | -1.4582 | -1.4613 | 0.001912 | 0 | -1.4613 | 100.2123
06/28/10 | 13:47 | 0 | 24.771 | 0 | 1 | 0 | 25.566 | 25.853 | 25.468 | 25.468 | 28.792 | 27.468 | 27.733 | 0 | 0 | 29.538 | 29.008 | 27.564 | 27.589 | 0 | 0 | 29.707 | 26.89 | [5 empty] | 0 | 0.098 | 827 | -1.4794 | -1.4815 | 0.0010506 | 0 | -1.4815 | 100.1382
06/28/10 | 13:48 | 0 | 24.779 | 0 | 0 | 0 | 25.642 | 25.882 | 25.497 | 25.497 | 28.871 | 27.593 | 27.929 | 0 | 0 | 29.545 | 29.016 | 27.593 | 27.618 | 0 | 0 | 29.736 | 26.895 | [5 empty] | 0 | 0.145 | 828 | -1.5365 | -1.5357 | -0.0012622 | 0 | -1.5357 | 99.9494
06/28/10 | 13:49 | 0 | 24.749 | 0 | 0 | 0 | 25.612 | 25.853 | 25.517 | 25.468 | 28.768 | 27.515 | 28.045 | 0 | 0 | 29.516 | 29.008 | 27.539 | 27.589 | 0 | 0 | 29.707 | 26.89 | [5 empty] | 0 | 0.144 | 829 | -1.5703 | -1.5679 | -0.002631 | 0 | -1.5679 | 99.8441
06/28/10 | 13:50 | 0 | 24.749 | 0 | 0 | 0 | 25.612 | 25.83 | 25.492 | 25.468 | 28.937 | 27.539 | 27.998 | 0 | 0 | 29.538 | 29.008 | 27.515 | 27.589 | 0 | 0 | 29.683 | 26.865 | [5 empty] | 0 | 0.144 | 830 | -1.5566 | -1.5548 | -0.0020764 | 0 | -1.5548 | 99.8862
06/28/10 | 13:51 | 0 | 24.779 | 0 | 0 | 0 | 25.617 | 25.906 | 25.475 | 25.521 | 29.016 | 27.544 | 28.003 | 0 | 0 | 29.545 | 29.038 | 27.593 | 27.618 | 0 | 0 | 29.712 | 26.919 | [5 empty] | 0 | 0.096 | 831 | -1.5581 | -1.5562 | -0.0021354 | 0 | -1.5562 | 99.8817
06/28/10 | 13:52 | 0 | 24.754 | 0 | 1 | 0 | 25.617 | 25.906 | 25.521 | 25.521 | 28.797 | 27.424 | 27.763 | 0 | 0 | 29.545 | 28.991 | 27.618 | 27.618 | 0 | 0 | 29.712 | 26.895 | [5 empty] | 0 | 0.096 | 832 | -1.4882 | -1.4898 | 0.0006966 | 0 | -1.4898 | 100.1084
06/28/10 | 13:53 | 0 | 24.801 | 0 | 0 | 0 | 25.617 | 25.882 | 25.521 | 25.497 | 28.893 | 27.304 | 27.809 | 0 | 0 | 29.545 | 28.991 | 27.544 | 27.593 | 0 | 0 | 29.712 | 26.919 | [5 empty] | 0 | 0.12 | 833 | -1.5016 | -1.5025 | 0.0001538 | 0 | -1.5025 | 100.0633
06/28/10 | 13:54 | 0 | 24.779 | 0 | 0 | 0 | 25.666 | 25.906 | 25.571 | 25.521 | 28.846 | 27.304 | 27.618 | 0 | 0 | 29.521 | 29.016 | 27.593 | 27.618 | 0 | 0 | 29.69 | 26.895 | [5 empty] | 0 | 0.145 | 834 | -1.446 | -1.4497 | 0.0024076 | 0 | -1.4497 | 100.2559
06/28/10 | 13:55 | 0 | 24.754 | 0 | 0 | 0 | 25.617 | 25.882 | 25.521 | 25.521 | 28.846 | 27.184 | 27.642 | 0 | 0 | 29.521 | 29.016 | 27.569 | 27.618 | 0 | 0 | 29.69 | 26.895 | [5 empty] | 0 | 0.096 | 835 | -1.453 | -1.4563 | 0.0021244 | 0 | -1.4563 | 100.2309
06/28/10 | 13:56 | 0 | 24.801 | 0 | 1 | 0 | 25.642 | 25.906 | 25.571 | 25.521 | 28.871 | 27.11 | 27.642 | 0 | 0 | 29.521 | 28.991 | 27.569 | 27.593 | 0 | 0 | 29.712 | 26.895 | [5 empty] | 0 | 0.121 | 836 | -1.453 | -1.4563 | 0.0021244 | 0 | -1.4563 | 100.2309
06/28/10 | 13:57 | 0 | 24.801 | 0 | 0 | 0 | 25.642 | 25.882 | 25.571 | 25.497 | 28.822 | 27.11 | 27.424 | 0 | 0 | 29.521 | 28.991 | 27.569 | 27.618 | 0 | 0 | 29.69 | 26.895 | [5 empty] | 0 | 0.145 | 837 | -1.3895 | -1.396 | 0.0046968 | 0 | -1.396 | 100.4674
06/28/10 | 13:58 | 0 | 24.781 | 0 | 0 | 0 | 25.598 | 25.933 | 25.524 | 25.499 | 28.704 | 27.115 | 27.307 | 0 | 0 | 29.523 | 28.994 | 27.547 | 27.596 | 0 | 0 | 29.692 | 26.897 | [5 empty] | 0 | 0.099 | 838 | -1.3554 | -1.3636 | 0.0060774 | 0 | -1.3636 | 100.6035
06/28/10 | 13:59 | 0 | 24.806 | 0 | 0 | 0 | 25.622 | 25.909 | 25.524 | 25.548 | 28.775 | 27.137 | 27.645 | 0 | 0 | 29.523 | 28.994 | 27.596 | 27.62 | 0 | 0 | 29.692 | 26.897 | [5 empty] | 0 | 0.074 | 839 | -1.4538 | -1.4571 | 0.002089 | 0 | -1.4571 | 100.2278
06/28/10 | 14:00 | 0 | 24.813 | 0 | 0 | 0 | 25.676 | 25.941 | 25.58 | 25.58 | 28.567 | 27.194 | 27.557 | 0 | 0 | 29.555 | 29.025 | 27.628 | 27.628 | 0 | 0 | 29.724 | 26.929 | [5 empty] | 0 | 0.096 | 840 | -1.4282 | -1.4328 | 0.0031274 | 0 | -1.4328 | 100.3206
06/28/10 | 14:01 | 0 | 24.813 | 0 | 1 | 0 | 25.676 | 25.919 | 25.58 | 25.556 | 28.663 | 27.267 | 27.628 | 0 | 0 | 29.555 | 29.025 | 27.603 | 27.652 | 0 | 0 | 29.724 | 26.904 | [5 empty] | 0 | 0.12 | 841 | -1.4489 | -1.4524 | 0.0022896 | 0 | -1.4524 | 100.2455
06/28/10 | 14:02 | 0 | 24.781 | 0 | 0 | 0 | 25.644 | 25.909 | 25.524 | 25.548 | 28.655 | 27.235 | 27.765 | 0 | 0 | 29.523 | 28.994 | 27.596 | 27.596 | 0 | 0 | 29.668 | 26.897 | [5 empty] | 0 | 0.096 | 842 | -1.4888 | -1.4904 | 0.000673 | 0 | -1.4904 | 100.1064
06/28/10 | 14:03 | 0 | 24.813 | 0 | 0 | 0 | 25.676 | 25.919 | 25.605 | 25.556 | 28.616 | 27.267 | 27.677 | 0 | 0 | 29.555 | 29.025 | 27.579 | 27.628 | 0 | 0 | 29.7 | 26.929 | [5 empty] | 0 | 0.12 | 843 | -1.4631 | -1.466 | 0.0017114 | 0 | -1.466 | 100.1949
06/28/10 | 14:04 | 0 | 24.813 | 0 | 0 | 0 | 25.7 | 25.941 | 25.556 | 25.58 | 28.471 | 27.314 | 27.483 | 0 | 0 | 29.531 | 29.001 | 27.603 | 27.652 | 0 | 0 | 29.7 | 26.904 | [5 empty] | 0 | 0.12 | 844 | -1.4066 | -1.4123 | 0.0040006 | 0 | -1.4123 | 100.4013
06/28/10 | 14:05 | 0 | 24.837 | 0 | 0 | 0 | 25.676 | 25.941 | 25.58 | 25.58 | 28.496 | 27.314 | 27.603 | 0 | 0 | 29.531 | 29.025 | 27.557 | 27.652 | 0 | 0 | 29.7 | 26.904 | [5 empty] | 0 | 0.096 | 845 | -1.4416 | -1.4455 | 0.0025846 | 0 | -1.4455 | 100.2717
06/28/10 | 14:06 | 0 | 24.837 | 0 | 1 | 0 | 25.7 | 25.941 | 25.629 | 25.556 | 28.422 | 27.267 | 27.434 | 0 | 0 | 29.555 | 29.001 | 27.628 | 27.628 | 0 | 0 | 29.7 | 26.904 | [5 empty] | 0 | 0.144 | 846 | -1.3924 | -1.3987 | 0.0045788 | 0 | -1.3987 | 100.4561
06/28/10 | 14:07 | 0 | 24.837 | 0 | 0 | 0 | 25.676 | 25.965 | 25.58 | 25.605 | 28.687 | 27.314 | 27.557 | 0 | 0 | 29.531 | 29.001 | 27.603 | 27.628 | 0 | 0 | 29.675 | 26.904 | [5 empty] | 0 | 0.071 | 847 | -1.4282 | -1.4328 | 0.0031274 | 0 | -1.4328 | 100.3206
06/28/10 | 14:08 | 0 | 24.837 | 0 | 0 | 0 | 25.7 | 25.965 | 25.605 | 25.629 | 28.952 | 27.267 | 27.917 | 0 | 0 | 29.531 | 29.001 | 27.603 | 27.628 | 0 | 0 | 29.7 | 26.904 | [5 empty] | 0 | 0.071 | 848 | -1.533 | -1.5324 | -0.0011206 | 0 | -1.5324 | 99.9605
06/28/10 | 14:09 | 0 | 24.837 | 0 | 0 | 0 | 25.676 | 25.941 | 25.605 | 25.605 | 29.097 | 27.292 | 27.893 | 0 | 0 | 29.531 | 29.001 | 27.557 | 27.628 | 0 | 0 | 29.675 | 26.904 | [5 empty] | 0 | 0.071 | 849 | -1.526 | -1.5258 | -0.0008374 | 0 | -1.5258 | 99.983
06/28/10 | 14:10 | 0 | 24.869 | 0 | 0 | 0 | 25.708 | 25.997 | 25.637 | 25.661 | 29.273 | 27.37 | 28.094 | 0 | 0 | 29.538 | 29.033 | 27.635 | 27.684 | 0 | 0 | 29.707 | 26.936 | [5 empty] | 0 | 0.047 | 850 | -1.5846 | -1.5814 | -0.0032092 | 0 | -1.5814 | 99.801
06/28/10 | 14:11 | 0 | 24.837 | 0 | 1 | 0 | 25.7 | 25.941 | 25.605 | 25.629 | 29.121 | 27.338 | 27.821 | 0 | 0 | 29.531 | 28.976 | 27.579 | 27.628 | 0 | 0 | 29.7 | 26.904 | [5 empty] | 0 | 0.071 | 851 | -1.5051 | -1.5059 | 1.22e-05 | 0 | -1.5059 | 100.0517
06/28/10 | 14:12 | 0 | 24.837 | 0 | 0 | 0 | 25.676 | 25.941 | 25.629 | 25.629 | 29.097 | 27.363 | 27.748 | 0 | 0 | 29.506 | 29.001 | 27.603 | 27.628 | 0 | 0 | 29.651 | 26.882 | [5 empty] | 0 | 0.047 | 852 | -1.4838 | -1.4856 | 0.0008736 | 0 | -1.4856 | 100.1232
06/28/10 | 14:13 | 0 | 24.891 | 0 | 0 | 0 | 25.732 | 25.997 | 25.637 | 25.661 | 28.984 | 27.395 | 27.733 | 0 | 0 | 29.538 | 29.008 | 27.611 | 27.66 | 0 | 0 | 29.683 | 26.936 | [5 empty] | 0 | 0.071 | 853 | -1.4794 | -1.4815 | 0.0010506 | 0 | -1.4815 | 100.1382
06/28/10 | 14:14 | 0 | 24.891 | 0 | 0 | 0 | 25.732 | 26.022 | 25.637 | 25.637 | 29.008 | 27.324 | 27.853 | 0 | 0 | 29.538 | 29.008 | 27.589 | 27.66 | 0 | 0 | 29.683 | 26.914 | [5 empty] | 0 | 0.095 | 854 | -1.5144 | -1.5147 | -0.0003654 | 0 | -1.5147 | 100.0209
06/28/10 | 14:15 | 0 | 24.869 | 0 | 1 | 0 | 25.732 | 25.997 | 25.637 | 25.661 | 29.008 | 27.37 | 27.829 | 0 | 0 | 29.513 | 29.033 | 27.589 | 27.684 | 0 | 0 | 29.707 | 26.936 | [5 empty] | 0 | 0.071 | 855 | -1.5074 | -1.5081 | -8.22e-05 | 0 | -1.5081 | 100.0439
06/28/10 | 14:16 | 0 | 24.884 | 0 | 0 | 0 | 25.7 | 25.965 | 25.605 | 25.629 | 28.807 | 27.267 | 27.701 | 0 | 0 | 29.481 | 28.976 | 27.579 | 27.628 | 0 | 0 | 29.675 | 26.882 | [5 empty] | 0 | 0.071 | 856 | -1.4701 | -1.4726 | 0.0014282 | 0 | -1.4726 | 100.1704
06/28/10 | 14:17 | 0 | 24.869 | 0 | 0 | 0 | 25.732 | 25.997 | 25.637 | 25.708 | 28.648 | 27.324 | 27.564 | 0 | 0 | 29.538 | 29.008 | 27.635 | 27.66 | 0 | 0 | 29.683 | 26.914 | [5 empty] | 0 | 0.024 | 857 | -1.4302 | -1.4347 | 0.0030448 | 0 | -1.4347 | 100.3131
06/28/10 | 14:18 | 0 | 24.923 | 0 | 0 | 0 | 25.789 | 26.005 | 25.693 | 25.669 | 28.51 | 27.258 | 27.427 | 0 | 0 | 29.57 | 29.016 | 27.62 | 27.667 | 0 | 0 | 29.714 | 26.946 | [5 empty] | 0 | 0.12 | 858 | -1.3903 | -1.3968 | 0.0046614 | 0 | -1.3968 | 100.464
06/28/10 | 14:19 | 0 | 24.891 | 0 | 0 | 0 | 25.708 | 25.973 | 25.612 | 25.661 | 28.334 | 27.13 | 27.611 | 0 | 0 | 29.538 | 29.008 | 27.611 | 27.635 | 0 | 0 | 29.683 | 26.914 | [5 empty] | 0 | 0.047 | 859 | -1.4439 | -1.4477 | 0.0024902 | 0 | -1.4477 | 100.2633
06/28/10 | 14:20 | 0 | 24.923 | 0 | 1 | 0 | 25.764 | 26.029 | 25.669 | 25.718 | 28.535 | 27.282 | 27.692 | 0 | 0 | 29.57 | 29.016 | 27.642 | 27.692 | 0 | 0 | 29.714 | 26.968 | [5 empty] | 0 | 0.046 | 860 | -1.4675 | -1.4701 | 0.0015344 | 0 | -1.4701 | 100.1796
06/28/10 | 14:21 | 0 | 24.891 | 0 | 0 | 0 | 25.781 | 25.997 | 25.686 | 25.686 | 28.648 | 27.179 | 27.78 | 0 | 0 | 29.513 | 29.008 | 27.564 | 27.635 | 0 | 0 | 29.683 | 26.914 | [5 empty] | 0 | 0.095 | 861 | -1.4931 | -1.4945 | 0.000496 | 0 | -1.4945 | 100.0916
06/28/10 | 14:22 | 0 | 24.923 | 0 | 0 | 0 | 25.813 | 26.005 | 25.718 | 25.669 | 28.994 | 27.162 | 28.005 | 0 | 0 | 29.545 | 29.016 | 27.596 | 27.692 | 0 | 0 | 29.69 | 26.946 | [5 empty] | 0 | 0.144 | 862 | -1.5587 | -1.5568 | -0.002159 | 0 | -1.5568 | 99.8799
06/28/10 | 14:23 | 0 | 24.891 | 0 | 0 | 0 | 25.757 | 25.973 | 25.661 | 25.637 | 29.128 | 27.081 | 28.118 | 0 | 0 | 29.538 | 28.984 | 27.564 | 27.66 | 0 | 0 | 29.658 | 26.914 | [5 empty] | 0 | 0.12 | 863 | -1.5916 | -1.5881 | -0.0034924 | 0 | -1.5881 | 99.7801
06/28/10 | 14:24 | 0 | 24.916 | 0 | 0 | 0 | 25.757 | 25.973 | 25.661 | 25.661 | 29.128 | 27.034 | 28.118 | 0 | 0 | 29.491 | 28.984 | 27.564 | 27.635 | 0 | 0 | 29.683 | 26.914 | [5 empty] | 0 | 0.096 | 864 | -1.5916 | -1.5881 | -0.0034924 | 0 | -1.5881 | 99.7801
06/28/10 | 14:25 | 0 | 24.923 | 0 | 1 | 0 | 25.789 | 26.054 | 25.669 | 25.718 | 29.136 | 26.993 | 28.15 | 0 | 0 | 29.57 | 28.994 | 27.62 | 27.667 | 0 | 0 | 29.69 | 26.946 | [5 empty] | 0 | 0.071 | 865 | -1.6009 | -1.5969 | -0.00387 | 0 | -1.5969 | 99.7526
06/28/10 | 14:26 | 0 | 24.923 | 0 | 0 | 0 | 25.764 | 26.029 | 25.62 | 25.693 | 29.016 | 27.017 | 28.076 | 0 | 0 | 29.523 | 29.016 | 27.62 | 27.667 | 0 | 0 | 29.69 | 26.946 | [5 empty] | 0 | 0.071 | 866 | -1.5793 | -1.5764 | -0.0029968 | 0 | -1.5764 | 99.8167
06/28/10 | 14:27 | 0 | 24.948 | 0 | 0 | 0 | 25.813 | 26.054 | 25.644 | 25.62 | 29.016 | 26.968 | 28.052 | 0 | 0 | 29.545 | 29.016 | 27.596 | 27.667 | 0 | 0 | 29.69 | 26.922 | [5 empty] | 0 | 0.193 | 867 | -1.5723 | -1.5698 | -0.0027136 | 0 | -1.5698 | 99.8379
06/28/10 | 14:28 | 0 | 24.923 | 0 | 0 | 0 | 25.789 | 26.029 | 25.669 | 25.718 | 29.16 | 26.897 | 28.175 | 0 | 0 | 29.545 | 29.016 | 27.62 | 27.667 | 0 | 0 | 29.668 | 26.946 | [5 empty] | 0 | 0.071 | 868 | -1.6082 | -1.6038 | -0.004165 | 0 | -1.6038 | 99.7314
06/28/10 | 14:29 | 0 | 24.953 | 0 | 1 | 0 | 25.794 | 26.083 | 25.649 | 25.747 | 29.07 | 26.976 | 28.226 | 0 | 0 | 29.553 | 29.023 | 27.65 | 27.696 | 0 | 0 | 29.719 | 26.976 | [5 empty] | 0 | 0.047 | 869 | -1.623 | -1.618 | -0.0047668 | 0 | -1.618 | 99.6886
06/28/10 | 14:30 | 0 | 24.923 | 0 | 0 | 0 | 25.789 | 26.029 | 25.669 | 25.693 | 29.089 | 26.873 | 28.197 | 0 | 0 | 29.545 | 28.994 | 27.642 | 27.667 | 0 | 0 | 29.69 | 26.922 | [5 empty] | 0 | 0.096 | 870 | -1.6146 | -1.6099 | -0.0044246 | 0 | -1.6099 | 99.7128
06/28/10 | 14:31 | 0 | 24.948 | 0 | 0 | 0 | 25.813 | 26.029 | 25.669 | 25.669 | 28.895 | 26.873 | 28.052 | 0 | 0 | 29.523 | 28.994 | 27.571 | 27.667 | 0 | 0 | 29.668 | 26.922 | [5 empty] | 0 | 0.144 | 871 | -1.5723 | -1.5698 | -0.0027136 | 0 | -1.5698 | 99.8379
06/28/10 | 14:32 | 0 | 24.948 | 0 | 0 | 0 | 25.813 | 26.029 | 25.644 | 25.693 | 28.92 | 26.848 | 28.101 | 0 | 0 | 29.523 | 28.994 | 27.571 | 27.667 | 0 | 0 | 29.69 | 26.922 | [5 empty] | 0 | 0.12 | 872 | -1.5866 | -1.5834 | -0.0032918 | 0 | -1.5834 | 99.7949
06/28/10 | 14:33 | 0 | 24.953 | 0 | 0 | 0 | 25.794 | 26.083 | 25.649 | 25.747 | 28.878 | 26.926 | 28.155 | 0 | 0 | 29.528 | 29.023 | 27.625 | 27.672 | 0 | 0 | 29.673 | 26.951 | [5 empty] | 0 | 0.047 | 873 | -1.6023 | -1.5983 | -0.003929 | 0 | -1.5983 | 99.7484
06/28/10 | 14:34 | 0 | 24.977 | 0 | 1 | 0 | 25.818 | 26.058 | 25.674 | 25.698 | 28.925 | 26.877 | 28.13 | 0 | 0 | 29.528 | 28.998 | 27.601 | 27.672 | 0 | 0 | 29.697 | 26.951 | [5 empty] | 0 | 0.12 | 874 | -1.5951 | -1.5914 | -0.003634 | 0 | -1.5914 | 99.7698
06/28/10 | 14:35 | 0 | 24.977 | 0 | 0 | 0 | 25.818 | 26.083 | 25.605 | 25.674 | 28.78 | 26.853 | 28.081 | 0 | 0 | 29.553 | 28.998 | 27.625 | 27.672 | 0 | 0 | 29.697 | 26.951 | [5 empty] | 0 | 0.144 | 875 | -1.5808 | -1.5778 | -0.0030558 | 0 | -1.5778 | 99.8123
06/28/10 | 14:36 | 0 | 24.977 | 0 | 0 | 0 | 25.818 | 26.083 | 25.674 | 25.723 | 28.734 | 26.877 | 27.817 | 0 | 0 | 29.504 | 28.998 | 27.601 | 27.672 | 0 | 0 | 29.673 | 26.926 | [5 empty] | 0 | 0.095 | 876 | -1.5039 | -1.5047 | 5.94e-05 | 0 | -1.5047 | 100.0555
06/28/10 | 14:37 | 0 | 24.977 | 0 | 0 | 0 | 25.818 | 26.083 | 25.649 | 25.723 | 28.636 | 26.831 | 27.937 | 0 | 0 | 29.528 | 28.998 | 27.601 | 27.672 | 0 | 0 | 29.673 | 26.926 | [5 empty] | 0 | 0.095 | 877 | -1.5389 | -1.538 | -0.0013566 | 0 | -1.538 | 99.942
06/28/10 | 14:38 | 0 | 25.024 | 0 | 0 | 0 | 25.865 | 26.13 | 25.72 | 25.745 | 28.658 | 26.877 | 27.912 | 0 | 0 | 29.55 | 29.045 | 27.647 | 27.718 | 0 | 0 | 29.719 | 26.973 | [5 empty] | 0 | 0.12 | 878 | -1.5316 | -1.531 | -0.0010616 | 0 | -1.531 | 99.9652
06/28/10 | 14:39 | 0 | 24.989 | 0 | 1 | 0 | 25.855 | 26.071 | 25.686 | 25.71 | 28.287 | 26.843 | 27.539 | 0 | 0 | 29.54 | 28.986 | 27.613 | 27.709 | 0 | 0 | 29.685 | 26.963 | [5 empty] | 0 | 0.145 | 879 | -1.423 | -1.4278 | 0.0033398 | 0 | -1.4278 | 100.34
06/28/10 | 14:40 | 0 | 24.989 | 0 | 0 | 0 | 25.855 | 26.071 | 25.686 | 25.735 | 28.192 | 26.819 | 27.662 | 0 | 0 | 29.516 | 28.986 | 27.613 | 27.758 | 0 | 0 | 29.685 | 26.939 | [5 empty] | 0 | 0.12 | 880 | -1.4588 | -1.4618 | 0.0018884 | 0 | -1.4618 | 100.2103
06/28/10 | 14:41 | 0 | 25.024 | 0 | 0 | 0 | 25.84 | 26.13 | 25.696 | 25.696 | 28.202 | 26.804 | 27.768 | 0 | 0 | 29.55 | 29.02 | 27.672 | 27.863 | 0 | 0 | 29.719 | 26.973 | [5 empty] | 0 | 0.144 | 881 | -1.4896 | -1.4912 | 0.0006376 | 0 | -1.4912 | 100.1034
06/28/10 | 14:42 | 0 | 25.024 | 0 | 0 | 0 | 25.865 | 26.13 | 25.696 | 25.72 | 28.322 | 26.828 | 27.718 | 0 | 0 | 29.575 | 29.045 | 27.623 | 27.839 | 0 | 0 | 29.719 | 26.973 | [5 empty] | 0 | 0.145 | 882 | -1.4751 | -1.4773 | 0.0012276 | 0 | -1.4773 | 100.1533
06/28/10 | 14:43 | 0 | 25.024 | 0 | 0 | 0 | 25.865 | 26.13 | 25.696 | 25.745 | 28.371 | 26.755 | 27.863 | 0 | 0 | 29.526 | 29.02 | 27.623 | 27.817 | 0 | 0 | 29.67 | 26.973 | [5 empty] | 0 | 0.12 | 883 | -1.5173 | -1.5175 | -0.0004834 | 0 | -1.5175 | 100.0114
06/28/10 | 14:44 | 0 | 24.999 | 0 | 1 | 0 | 25.865 | 26.13 | 25.627 | 25.769 | 28.466 | 26.828 | 27.912 | 0 | 0 | 29.55 | 29.02 | 27.672 | 27.792 | 0 | 0 | 29.695 | 26.973 | [5 empty] | 0 | 0.096 | 884 | -1.5316 | -1.531 | -0.0010616 | 0 | -1.531 | 99.9652
06/28/10 | 14:45 | 0 | 24.999 | 0 | 0 | 0 | 25.865 | 26.105 | 25.696 | 25.745 | 28.562 | 26.779 | 27.863 | 0 | 0 | 29.526 | 29.02 | 27.623 | 27.768 | 0 | 0 | 29.719 | 26.973 | [5 empty] | 0 | 0.12 | 885 | -1.5173 | -1.5175 | -0.0004834 | 0 | -1.5175 | 100.0114
06/28/10 | 14:46 | 0 | 25.053 | 0 | 0 | 0 | 25.87 | 26.134 | 25.7 | 25.774 | 28.616 | 26.809 | 28.013 | 0 | 0 | 29.58 | 29.025 | 27.652 | 27.772 | 0 | 0 | 29.724 | 26.978 | [5 empty] | 0 | 0.096 | 886 | -1.561 | -1.559 | -0.0022534 | 0 | -1.559 | 99.8727
06/28/10 | 14:47 | 0 | 25.029 | 0 | 0 | 0 | 25.894 | 26.159 | 25.632 | 25.75 | 28.881 | 26.809 | 28.111 | 0 | 0 | 29.555 | 29.05 | 27.652 | 27.797 | 0 | 0 | 29.724 | 26.978 | [5 empty] | 0 | 0.144 | 887 | -1.5895 | -1.5861 | -0.0034098 | 0 | -1.5861 | 99.7862
06/28/10 | 14:48 | 0 | 25.029 | 0 | 1 | 0 | 25.894 | 26.184 | 25.678 | 25.774 | 29.05 | 26.762 | 28.157 | 0 | 0 | 29.58 | 29.025 | 27.652 | 27.772 | 0 | 0 | 29.724 | 27.003 | [5 empty] | 0 | 0.12 | 888 | -1.6029 | -1.5989 | -0.0039526 | 0 | -1.5989 | 99.7467
06/28/10 | 14:49 | 0 | 25.053 | 0 | 0 | 0 | 25.87 | 26.134 | 25.656 | 25.7 | 29.097 | 26.762 | 28.231 | 0 | 0 | 29.555 | 29.05 | 27.677 | 27.748 | 0 | 0 | 29.724 | 26.978 | [5 empty] | 0 | 0.17 | 889 | -1.6245 | -1.6193 | -0.0048258 | 0 | -1.6193 | 99.6844
06/28/10 | 14:50 | 0 | 25.029 | 0 | 0 | 0 | 25.87 | 26.159 | 25.607 | 25.75 | 29.074 | 26.784 | 28.135 | 0 | 0 | 29.58 | 29.025 | 27.652 | 27.772 | 0 | 0 | 29.724 | 26.978 | [5 empty] | 0 | 0.12 | 890 | -1.5965 | -1.5928 | -0.003693 | 0 | -1.5928 | 99.7655
06/28/10 | 14:51 | 0 | 25.029 | 0 | 0 | 0 | 25.87 | 26.134 | 25.656 | 25.7 | 29.074 | 26.713 | 28.013 | 0 | 0 | 29.555 | 29.05 | 27.628 | 27.748 | 0 | 0 | 29.7 | 26.978 | [5 empty] | 0 | 0.17 | 891 | -1.561 | -1.559 | -0.0022534 | 0 | -1.559 | 99.8727
06/28/10 | 14:52 | 0 | 25.029 | 0 | 0 | 0 | 25.87 | 26.134 | 25.656 | 25.725 | 28.93 | 26.738 | 27.966 | 0 | 0 | 29.531 | 29.025 | 27.628 | 27.726 | 0 | 0 | 29.7 | 26.978 | [5 empty] | 0 | 0.145 | 892 | -1.5473 | -1.546 | -0.0016988 | 0 | -1.546 | 99.9153
06/28/10 | 14:53 | 0 | 25.053 | 0 | 1 | 0 | 25.87 | 26.159 | 25.632 | 25.725 | 28.976 | 26.738 | 28.182 | 0 | 0 | 29.555 | 29.001 | 27.628 | 27.748 | 0 | 0 | 29.7 | 26.953 | [5 empty] | 0 | 0.145 | 893 | -1.6102 | -1.6058 | -0.0042476 | 0 | -1.6058 | 99.7254
06/28/10 | 14:54 | 0 | 25.029 | 0 | 0 | 0 | 25.87 | 26.134 | 25.656 | 25.7 | 28.976 | 26.738 | 28.135 | 0 | 0 | 29.555 | 29.001 | 27.603 | 27.726 | 0 | 0 | 29.7 | 26.978 | [5 empty] | 0 | 0.17 | 894 | -1.5965 | -1.5928 | -0.003693 | 0 | -1.5928 | 99.7655
06/28/10 | 14:55 | 0 | 25.061 | 0 | 0 | 0 | 25.877 | 26.166 | 25.639 | 25.757 | 29.106 | 26.794 | 28.214 | 0 | 0 | 29.562 | 29.057 | 27.66 | 27.78 | 0 | 0 | 29.707 | 26.985 | [5 empty] | 0 | 0.12 | 895 | -1.6195 | -1.6146 | -0.0046252 | 0 | -1.6146 | 99.6986
06/28/10 | 14:56 | 0 | 25.061 | 0 | 0 | 0 | 25.877 | 26.215 | 25.615 | 25.71 | 29.226 | 26.745 | 28.263 | 0 | 0 | 29.562 | 29.033 | 27.635 | 27.804 | 0 | 0 | 29.732 | 26.985 | [5 empty] | 0 | 0.167 | 896 | -1.6338 | -1.6282 | -0.0052034 | 0 | -1.6282 | 99.658
06/28/10 | 14:57 | 0 | 25.053 | 0 | 0 | 0 | 25.845 | 26.159 | 25.632 | 25.678 | 29.097 | 26.689 | 28.037 | 0 | 0 | 29.531 | 29.001 | 27.652 | 27.772 | 0 | 0 | 29.7 | 26.953 | [5 empty] | 0 | 0.167 | 897 | -1.568 | -1.5656 | -0.0025366 | 0 | -1.5656 | 99.8512
06/28/10 | 14:58 | 0 | 25.061 | 0 | 1 | 0 | 25.865 | 26.154 | 25.651 | 25.676 | 28.996 | 26.733 | 27.866 | 0 | 0 | 29.526 | 29.045 | 27.601 | 27.817 | 0 | 0 | 29.695 | 26.949 | [5 empty] | 0 | 0.189 | 898 | -1.5182 | -1.5183 | -0.0005188 | 0 | -1.5183 | 100.0085
06/28/10 | 14:59 | 0 | 25.061 | 0 | 0 | 0 | 25.877 | 26.166 | 25.566 | 25.688 | 28.864 | 26.721 | 27.875 | 0 | 0 | 29.538 | 29.008 | 27.589 | 27.78 | 0 | 0 | 29.683 | 26.961 | [5 empty] | 0 | 0.189 | 899 | -1.5208 | -1.5208 | -0.000625 | 0 | -1.5208 | 100
06/28/10 | 15:00 | 0 | 25.085 | 0 | 0 | 0 | 25.853 | 26.166 | 25.566 | 25.688 | 28.768 | 26.721 | 27.755 | 0 | 0 | 29.538 | 28.984 | 27.635 | 27.755 | 0 | 0 | 29.658 | 26.961 | [5 empty] | 0 | 0.165 | 900 | -1.4859 | -1.4876 | 0.000791 | 0 | -1.4876 | 100.1163
06/28/10 | 15:01 | 0 | 25.061 | 0 | 0 | 0 | 25.853 | 26.166 | 25.59 | 25.664 | 28.599 | 26.77 | 27.468 | 0 | 0 | 29.562 | 28.984 | 27.635 | 27.733 | 0 | 0 | 29.683 | 26.961 | [5 empty] | 0 | 0.189 | 901 | -1.4023 | -1.4081 | 0.0041776 | 0 | -1.4081 | 100.4179
06/28/10 | 15:02 | 0 | 25.061 | 0 | 0 | 0 | 25.83 | 26.166 | 25.519 | 25.688 | 28.479 | 26.77 | 27.324 | 0 | 0 | 29.513 | 28.962 | 27.611 | 27.733 | 0 | 0 | 29.658 | 26.936 | [5 empty] | 0 | 0.142 | 902 | -1.3603 | -1.3683 | 0.0058768 | 0 | -1.3683 | 100.5833
06/28/10 | 15:03 | 0 | 25.09 | 0 | 1 | 0 | 25.86 | 26.196 | 25.595 | 25.718 | 28.412 | 26.75 | 27.255 | 0 | 0 | 29.567 | 28.991 | 27.64 | 27.714 | 0 | 0 | 29.687 | 26.966 | [5 empty] | 0 | 0.142 | 903 | -1.3403 | -1.3492 | 0.006691 | 0 | -1.3492 | 100.6661
06/28/10 | 15:04 | 0 | 25.09 | 0 | 0 | 0 | 25.86 | 26.171 | 25.644 | 25.669 | 28.172 | 26.725 | 27.135 | 0 | 0 | 29.521 | 28.991 | 27.618 | 27.738 | 0 | 0 | 29.687 | 26.99 | [5 empty] | 0 | 0.191 | 904 | -1.3053 | -1.316 | 0.008107 | 0 | -1.316 | 100.8164
06/28/10 | 15:05 | 0 | 25.036 | 0 | 0 | 0 | 25.83 | 26.166 | 25.566 | 25.639 | 28.334 | 26.696 | 27.25 | 0 | 0 | 29.491 | 28.984 | 27.611 | 27.709 | 0 | 0 | 29.658 | 26.936 | [5 empty] | 0 | 0.191 | 905 | -1.3388 | -1.3478 | 0.00675 | 0 | -1.3478 | 100.6722
06/28/10 | 15:06 | 0 | 25.09 | 0 | 0 | 0 | 25.86 | 26.171 | 25.573 | 25.669 | 28.533 | 26.725 | 27.449 | 0 | 0 | 29.543 | 29.013 | 27.64 | 27.738 | 0 | 0 | 29.687 | 26.966 | [5 empty] | 0 | 0.191 | 906 | -1.3967 | -1.4029 | 0.0044018 | 0 | -1.4029 | 100.4392
06/28/10 | 15:07 | 0 | 25.065 | 0 | 1 | 0 | 25.86 | 26.171 | 25.548 | 25.693 | 28.702 | 26.679 | 27.714 | 0 | 0 | 29.543 | 29.013 | 27.544 | 27.689 | 0 | 0 | 29.665 | 26.966 | [5 empty] | 0 | 0.167 | 907 | -1.4739 | -1.4762 | 0.0012748 | 0 | -1.4762 | 100.1573
06/28/10 | 15:08 | 0 | 25.036 | 0 | 0 | 0 | 25.806 | 26.142 | 25.59 | 25.615 | 28.648 | 26.696 | 27.684 | 0 | 0 | 29.513 | 28.984 | 27.564 | 27.733 | 0 | 0 | 29.658 | 26.936 | [5 empty] | 0 | 0.191 | 908 | -1.4652 | -1.4679 | 0.0016288 | 0 | -1.4679 | 100.1877
06/28/10 | 15:09 | 0 | 25.065 | 0 | 0 | 0 | 25.86 | 26.171 | 25.595 | 25.693 | 28.604 | 26.75 | 27.64 | 0 | 0 | 29.543 | 28.991 | 27.64 | 27.738 | 0 | 0 | 29.687 | 26.966 | [5 empty] | 0 | 0.167 | 909 | -1.4524 | -1.4558 | 0.002148 | 0 | -1.4558 | 100.233
06/28/10 | 15:10 | 0 | 25.065 | 0 | 0 | 0 | 25.86 | 26.171 | 25.62 | 25.669 | 28.412 | 26.774 | 27.52 | 0 | 0 | 29.521 | 28.991 | 27.593 | 27.763 | 0 | 0 | 29.665 | 26.966 | [5 empty] | 0 | 0.191 | 910 | -1.4174 | -1.4225 | 0.003564 | 0 | -1.4225 | 100.3607
06/28/10 | 15:11 | 0 | 25.09 | 0 | 0 | 0 | 25.86 | 26.171 | 25.644 | 25.644 | 28.437 | 26.799 | 27.498 | 0 | 0 | 29.543 | 28.991 | 27.618 | 27.738 | 0 | 0 | 29.665 | 26.99 | [5 empty] | 0 | 0.216 | 911 | -1.411 | -1.4164 | 0.0038236 | 0 | -1.4164 | 100.3847
06/28/10 | 15:12 | 0 | 25.065 | 0 | 1 | 0 | 25.86 | 26.171 | 25.62 | 25.644 | 28.508 | 26.846 | 27.618 | 0 | 0 | 29.521 | 28.991 | 27.618 | 27.738 | 0 | 0 | 29.665 | 26.99 | [5 empty] | 0 | 0.216 | 912 | -1.446 | -1.4497 | 0.0024076 | 0 | -1.4497 | 100.2559
06/28/10 | 15:13 | 0 | 25.075 | 0 | 0 | 0 | 25.867 | 26.203 | 25.58 | 25.676 | 28.469 | 26.877 | 27.745 | 0 | 0 | 29.553 | 29.023 | 27.625 | 27.77 | 0 | 0 | 29.719 | 26.998 | [5 empty] | 0 | 0.191 | 913 | -1.4829 | -1.4848 | 0.000909 | 0 | -1.4848 | 100.1262
06/28/10 | 15:14 | 0 | 25.065 | 0 | 0 | 0 | 25.811 | 26.196 | 25.573 | 25.595 | 28.388 | 26.87 | 27.738 | 0 | 0 | 29.543 | 28.967 | 27.593 | 27.738 | 0 | 0 | 29.665 | 26.966 | [5 empty] | 0 | 0.216 | 914 | -1.4809 | -1.4829 | 0.0009916 | 0 | -1.4829 | 100.1332
06/28/10 | 15:15 | 0 | 25.09 | 0 | 0 | 0 | 25.835 | 26.171 | 25.595 | 25.62 | 28.219 | 26.846 | 27.763 | 0 | 0 | 29.521 | 28.991 | 27.64 | 27.738 | 0 | 0 | 29.665 | 26.99 | [5 empty] | 0 | 0.215 | 915 | -1.4882 | -1.4898 | 0.0006966 | 0 | -1.4898 | 100.1084
06/28/10 | 15:16 | 0 | 25.097 | 0 | 0 | 0 | 25.843 | 26.203 | 25.605 | 25.676 | 28.179 | 26.926 | 27.53 | 0 | 0 | 29.553 | 28.998 | 27.65 | 27.77 | 0 | 0 | 29.697 | 27.022 | [5 empty] | 0 | 0.167 | 916 | -1.4203 | -1.4253 | 0.003446 | 0 | -1.4253 | 100.3498
06/28/10 | 15:17 | 0 | 25.065 | 0 | 1 | 0 | 25.811 | 26.147 | 25.548 | 25.644 | 28.027 | 26.926 | 27.625 | 0 | 0 | 29.553 | 28.998 | 27.65 | 27.77 | 0 | 0 | 29.697 | 26.998 | [5 empty] | 0 | 0.167 | 917 | -1.448 | -1.4516 | 0.002325 | 0 | -1.4516 | 100.2486
06/28/10 | 15:18 | 0 | 25.065 | 0 | 0 | 0 | 25.823 | 26.159 | 25.585 | 25.632 | 28.015 | 26.907 | 27.486 | 0 | 0 | 29.508 | 29.003 | 27.63 | 27.726 | 0 | 0 | 29.678 | 26.978 | [5 empty] | 0 | 0.191 | 918 | -1.4075 | -1.4131 | 0.0039652 | 0 | -1.4131 | 100.398
06/28/10 | 15:19 | 0 | 25.149 | 0 | 0 | 0 | 25.87 | 26.23 | 25.632 | 25.678 | 28.351 | 26.978 | 27.628 | 0 | 0 | 29.58 | 29.05 | 27.677 | 27.821 | 0 | 0 | 29.724 | 27.025 | [5 empty] | 0 | 0.192 | 919 | -1.4489 | -1.4524 | 0.0022896 | 0 | -1.4524 | 100.2455
06/28/10 | 15:20 | 0 | 25.092 | 0 | 0 | 0 | 25.862 | 26.174 | 25.647 | 25.647 | 28.39 | 26.946 | 27.765 | 0 | 0 | 29.548 | 28.994 | 27.645 | 27.765 | 0 | 0 | 29.668 | 26.993 | [5 empty] | 0 | 0.215 | 920 | -1.4888 | -1.4904 | 0.000673 | 0 | -1.4904 | 100.1064
06/28/10 | 15:21 | 0 | 25.149 | 0 | 0 | 0 | 25.821 | 26.184 | 25.632 | 25.654 | 28.327 | 26.953 | 27.579 | 0 | 0 | 29.58 | 29.025 | 27.652 | 27.797 | 0 | 0 | 29.7 | 27.025 | [5 empty] | 0 | 0.167 | 921 | -1.4346 | -1.4389 | 0.0028678 | 0 | -1.4389 | 100.2971
06/28/10 | 15:22 | 0 | 25.149 | 0 | 1 | 0 | 25.87 | 26.23 | 25.632 | 25.632 | 28.398 | 26.953 | 27.772 | 0 | 0 | 29.58 | 29.025 | 27.677 | 27.797 | 0 | 0 | 29.724 | 27.003 | [5 empty] | 0 | 0.238 | 922 | -1.4908 | -1.4923 | 0.0005904 | 0 | -1.4923 | 100.0995
06/28/10 | 15:23 | 0 | 25.1 | 0 | 0 | 0 | 25.87 | 26.255 | 25.654 | 25.654 | 28.422 | 26.978 | 27.797 | 0 | 0 | 29.58 | 29.025 | 27.652 | 27.772 | 0 | 0 | 29.7 | 27.049 | [5 empty] | 0 | 0.216 | 923 | -1.4981 | -1.4992 | 0.0002954 | 0 | -1.4992 | 100.075
06/28/10 | 15:24 | 0 | 25.124 | 0 | 0 | 0 | 25.87 | 26.206 | 25.654 | 25.678 | 28.206 | 26.978 | 27.652 | 0 | 0 | 29.58 | 29.025 | 27.677 | 27.797 | 0 | 0 | 29.7 | 27.025 | [5 empty] | 0 | 0.192 | 924 | -1.4559 | -1.4591 | 0.0020064 | 0 | -1.4591 | 100.2206
06/28/10 | 15:25 | 0 | 25.124 | 0 | 0 | 0 | 25.845 | 26.206 | 25.632 | 25.678 | 28.253 | 26.978 | 27.603 | 0 | 0 | 29.58 | 29.001 | 27.628 | 27.797 | 0 | 0 | 29.7 | 27.025 | [5 empty] | 0 | 0.167 | 925 | -1.4416 | -1.4455 | 0.0025846 | 0 | -1.4455 | 100.2717
06/28/10 | 15:26 | 0 | 25.124 | 0 | 1 | 0 | 25.845 | 26.23 | 25.607 | 25.703 | 28.253 | 26.953 | 27.748 | 0 | 0 | 29.58 | 29.025 | 27.677 | 27.797 | 0 | 0 | 29.7 | 27.025 | [5 empty] | 0 | 0.142 | 926 | -1.4838 | -1.4856 | 0.0008736 | 0 | -1.4856 | 100.1232
06/28/10 | 15:27 | 0 | 25.154 | 0 | 0 | 0 | 25.899 | 26.213 | 25.661 | 25.661 | 28.307 | 26.983 | 27.947 | 0 | 0 | 29.609 | 29.055 | 27.706 | 27.826 | 0 | 0 | 29.729 | 27.054 | [5 empty] | 0 | 0.238 | 927 | -1.5418 | -1.5407 | -0.0014746 | 0 | -1.5407 | 99.9328
06/28/10 | 15:28 | 0 | 25.149 | 0 | 0 | 0 | 25.87 | 26.206 | 25.607 | 25.678 | 28.496 | 26.978 | 27.844 | 0 | 0 | 29.531 | 29.025 | 27.652 | 27.821 | 0 | 0 | 29.7 | 27.025 | [5 empty] | 0 | 0.192 | 928 | -1.5118 | -1.5122 | -0.0002592 | 0 | -1.5122 | 100.0295
06/28/10 | 15:29 | 0 | 25.149 | 0 | 0 | 0 | 25.87 | 26.184 | 25.632 | 25.678 | 28.518 | 26.978 | 27.821 | 0 | 0 | 29.58 | 29.025 | 27.677 | 27.821 | 0 | 0 | 29.7 | 27.049 | [5 empty] | 0 | 0.192 | 929 | -1.5051 | -1.5059 | 1.22e-05 | 0 | -1.5059 | 100.0517
06/28/10 | 15:30 | 0 | 25.149 | 0 | 0 | 0 | 25.87 | 26.184 | 25.678 | 25.678 | 28.663 | 27.003 | 27.893 | 0 | 0 | 29.555 | 29.001 | 27.652 | 27.797 | 0 | 0 | 29.675 | 27.025 | [5 empty] | 0 | 0.192 | 930 | -1.526 | -1.5258 | -0.0008374 | 0 | -1.5258 | 99.983
06/28/10 | 15:31 | 0 | 25.149 | 0 | 1 | 0 | 25.87 | 26.184 | 25.632 | 25.654 | 28.807 | 26.953 | 27.964 | 0 | 0 | 29.555 | 29.025 | 27.652 | 27.797 | 0 | 0 | 29.675 | 27.025 | [5 empty] | 0 | 0.216 | 931 | -1.5467 | -1.5454 | -0.0016752 | 0 | -1.5454 | 99.9171
06/28/10 | 15:32 | 0 | 25.178 | 0 | 0 | 0 | 25.899 | 26.235 | 25.683 | 25.683 | 28.812 | 27.007 | 28.018 | 0 | 0 | 29.56 | 29.03 | 27.682 | 27.826 | 0 | 0 | 29.729 | 27.054 | [5 empty] | 0 | 0.216 | 932 | -1.5624 | -1.5604 | -0.0023124 | 0 | -1.5604 | 99.8682
06/28/10 | 15:33 | 0 | 25.124 | 0 | 0 | 0 | 25.821 | 26.184 | 25.654 | 25.654 | 28.905 | 26.978 | 27.988 | 0 | 0 | 29.584 | 29.055 | 27.682 | 27.826 | 0 | 0 | 29.729 | 27.054 | [5 empty] | 0 | 0.167 | 933 | -1.5537 | -1.5521 | -0.0019584 | 0 | -1.5521 | 99.8953
06/28/10 | 15:34 | 0 | 25.124 | 0 | 0 | 0 | 25.821 | 26.159 | 25.632 | 25.632 | 29.001 | 26.953 | 28.013 | 0 | 0 | 29.58 | 29.001 | 27.677 | 27.797 | 0 | 0 | 29.675 | 27.025 | [5 empty] | 0 | 0.189 | 934 | -1.561 | -1.559 | -0.0022534 | 0 | -1.559 | 99.8727
06/28/10 | 15:35 | 0 | 25.154 | 0 | 0 | 0 | 25.875 | 26.235 | 25.661 | 25.683 | 29.006 | 26.983 | 28.042 | 0 | 0 | 29.609 | 29.03 | 27.657 | 27.851 | 0 | 0 | 29.705 | 27.032 | [5 empty] | 0 | 0.192 | 935 | -1.5694 | -1.567 | -0.0025956 | 0 | -1.567 | 99.8468
06/28/10 | 15:36 | 0 | 25.149 | 0 | 1 | 0 | 25.845 | 26.23 | 25.607 | 25.703 | 28.881 | 26.978 | 28.013 | 0 | 0 | 29.58 | 29.001 | 27.677 | 27.797 | 0 | 0 | 29.675 | 27.025 | [5 empty] | 0 | 0.142 | 936 | -1.561 | -1.559 | -0.0022534 | 0 | -1.559 | 99.8727
06/28/10 | 15:37 | 0 | 25.178 | 0 | 0 | 0 | 25.899 | 26.213 | 25.661 | 25.637 | 28.886 | 26.958 | 28.018 | 0 | 0 | 29.56 | 29.03 | 27.657 | 27.826 | 0 | 0 | 29.705 | 27.054 | [5 empty] | 0 | 0.262 | 937 | -1.5624 | -1.5604 | -0.0023124 | 0 | -1.5604 | 99.8682
06/28/10 | 15:38 | 0 | 25.178 | 0 | 0 | 0 | 25.85 | 26.213 | 25.661 | 25.661 | 28.812 | 26.983 | 27.922 | 0 | 0 | 29.584 | 29.006 | 27.633 | 27.826 | 0 | 0 | 29.705 | 27.054 | [5 empty] | 0 | 0.189 | 938 | -1.5345 | -1.5338 | -0.0011796 | 0 | -1.5338 | 99.9559
06/28/10 | 15:39 | 0 | 25.127 | 0 | 0 | 0 | 25.823 | 26.208 | 25.585 | 25.705 | 28.81 | 27.027 | 27.846 | 0 | 0 | 29.533 | 29.003 | 27.677 | 27.799 | 0 | 0 | 29.653 | 27.027 | [5 empty] | 0 | 0.118 | 939 | -1.5124 | -1.5128 | -0.0002828 | 0 | -1.5128 | 100.0276
06/28/10 | 15:40 | 0 | 25.095 | 0 | 0 | 0 | 25.816 | 26.152 | 25.578 | 25.649 | 28.464 | 26.949 | 27.694 | 0 | 0 | 29.526 | 28.971 | 27.623 | 27.768 | 0 | 0 | 29.646 | 26.995 | [5 empty] | 0 | 0.167 | 940 | -1.4681 | -1.4707 | 0.0015108 | 0 | -1.4707 | 100.1775
06/28/10 | 15:41 | 0 | 25.151 | 0 | 1 | 0 | 25.823 | 26.184 | 25.61 | 25.681 | 28.376 | 26.956 | 27.63 | 0 | 0 | 29.526 | 28.971 | 27.623 | 27.768 | 0 | 0 | 29.646 | 26.995 | [5 empty] | 0 | 0.142 | 941 | -1.4495 | -1.453 | 0.002266 | 0 | -1.453 | 100.2434
06/28/10 | 15:42 | 0 | 25.127 | 0 | 0 | 0 | 25.823 | 26.208 | 25.61 | 25.705 | 28.255 | 26.956 | 27.461 | 0 | 0 | 29.533 | 28.979 | 27.677 | 27.775 | 0 | 0 | 29.678 | 27.027 | [5 empty] | 0 | 0.118 | 942 | -1.4002 | -1.4062 | 0.0042602 | 0 | -1.4062 | 100.4258
06/28/10 | 15:43 | 0 | 25.127 | 0 | 0 | 0 | 25.799 | 26.184 | 25.585 | 25.681 | 28.184 | 26.98 | 27.677 | 0 | 0 | 29.533 | 29.003 | 27.677 | 27.799 | 0 | 0 | 29.678 | 27.027 | [5 empty] | 0 | 0.118 | 943 | -1.4631 | -1.466 | 0.0017114 | 0 | -1.466 | 100.1949
06/28/10 | 15:44 | 0 | 25.151 | 0 | 0 | 0 | 25.848 | 26.208 | 25.61 | 25.681 | 28.425 | 26.98 | 27.821 | 0 | 0 | 29.557 | 28.979 | 27.63 | 27.799 | 0 | 0 | 29.653 | 27.027 | [5 empty] | 0 | 0.167 | 944 | -1.5051 | -1.5059 | 1.22e-05 | 0 | -1.5059 | 100.0517
06/28/10 | 15:45 | 0 | 25.151 | 0 | 1 | 0 | 25.848 | 26.208 | 25.634 | 25.705 | 28.594 | 26.931 | 27.895 | 0 | 0 | 29.557 | 29.003 | 27.677 | 27.775 | 0 | 0 | 29.678 | 27.027 | [5 empty] | 0 | 0.143 | 945 | -1.5266 | -1.5263 | -0.000861 | 0 | -1.5263 | 99.9811
06/28/10 | 15:46 | 0 | 25.127 | 0 | 0 | 0 | 25.848 | 26.184 | 25.61 | 25.681 | 28.714 | 26.98 | 27.991 | 0 | 0 | 29.557 | 28.979 | 27.63 | 27.799 | 0 | 0 | 29.653 | 27.027 | [5 empty] | 0 | 0.167 | 946 | -1.5546 | -1.5529 | -0.0019938 | 0 | -1.5529 | 99.8925
06/28/10 | 15:47 | 0 | 25.119 | 0 | 0 | 0 | 25.791 | 26.176 | 25.578 | 25.624 | 28.827 | 26.924 | 27.959 | 0 | 0 | 29.526 | 28.947 | 27.574 | 27.768 | 0 | 0 | 29.621 | 27.02 | [5 empty] | 0 | 0.167 | 947 | -1.5453 | -1.5441 | -0.0016162 | 0 | -1.5441 | 99.9217
06/28/10 | 15:48 | 0 | 25.161 | 0 | 0 | 0 | 25.857 | 26.218 | 25.62 | 25.715 | 28.868 | 26.99 | 28.025 | 0 | 0 | 29.567 | 29.013 | 27.689 | 27.809 | 0 | 0 | 29.687 | 27.061 | [5 empty] | 0 | 0.142 | 948 | -1.5645 | -1.5623 | -0.002395 | 0 | -1.5623 | 99.8619
06/28/10 | 15:49 | 0 | 25.151 | 0 | 0 | 0 | 25.823 | 26.184 | 25.585 | 25.681 | 28.763 | 26.931 | 27.991 | 0 | 0 | 29.557 | 28.979 | 27.655 | 27.799 | 0 | 0 | 29.678 | 27.027 | [5 empty] | 0 | 0.142 | 949 | -1.5546 | -1.5529 | -0.0019938 | 0 | -1.5529 | 99.8925
06/28/10 | 15:50 | 0 | 25.127 | 0 | 1 | 0 | 25.799 | 26.161 | 25.585 | 25.705 | 28.689 | 26.907 | 27.92 | 0 | 0 | 29.557 | 28.979 | 27.655 | 27.799 | 0 | 0 | 29.653 | 27.027 | [5 empty] | 0 | 0.094 | 950 | -1.5339 | -1.5333 | -0.001156 | 0 | -1.5333 | 99.9578
06/28/10 | 15:51 | 0 | 25.151 | 0 | 0 | 0 | 25.848 | 26.161 | 25.656 | 25.656 | 28.714 | 26.86 | 27.991 | 0 | 0 | 29.533 | 28.979 | 27.63 | 27.799 | 0 | 0 | 29.653 | 27.027 | [5 empty] | 0 | 0.192 | 951 | -1.5546 | -1.5529 | -0.0019938 | 0 | -1.5529 | 99.8925
06/28/10 | 15:52 | 0 | 25.151 | 0 | 0 | 0 | 25.848 | 26.161 | 25.634 | 25.634 | 28.763 | 26.811 | 27.944 | 0 | 0 | 29.533 | 28.979 | 27.63 | 27.799 | 0 | 0 | 29.653 | 27.027 | [5 empty] | 0 | 0.214 | 952 | -1.5409 | -1.5399 | -0.0014392 | 0 | -1.5399 | 99.9355
06/28/10 | 15:53 | 0 | 25.151 | 0 | 0 | 0 | 25.848 | 26.184 | 25.61 | 25.61 | 28.739 | 26.787 | 27.966 | 0 | 0 | 29.508 | 28.979 | 27.63 | 27.775 | 0 | 0 | 29.653 | 27.027 | [5 empty] | 0 | 0.238 | 953 | -1.5473 | -1.546 | -0.0016988 | 0 | -1.546 | 99.9153
06/28/10 | 15:54 | 0 | 25.127 | 0 | 0 | 0 | 25.799 | 26.161 | 25.634 | 25.656 | 28.714 | 26.787 | 27.871 | 0 | 0 | 29.533 | 28.979 | 27.63 | 27.775 | 0 | 0 | 29.629 | 27.027 | [5 empty] | 0 | 0.143 | 954 | -1.5196 | -1.5197 | -0.0005778 | 0 | -1.5197 | 100.0038
06/28/10 | 15:55 | 0 | 25.161 | 0 | 1 | 0 | 25.857 | 26.218 | 25.669 | 25.715 | 28.819 | 26.772 | 27.954 | 0 | 0 | 29.567 | 29.013 | 27.665 | 27.809 | 0 | 0 | 29.687 | 27.037 | [5 empty] | 0 | 0.142 | 955 | -1.5438 | -1.5427 | -0.0015572 | 0 | -1.5427 | 99.9263
06/28/10 | 15:56 | 0 | 25.127 | 0 | 0 | 0 | 25.799 | 26.184 | 25.585 | 25.705 | 28.763 | 26.811 | 27.966 | 0 | 0 | 29.508 | 28.979 | 27.655 | 27.775 | 0 | 0 | 29.629 | 27.027 | [5 empty] | 0 | 0.094 | 956 | -1.5473 | -1.546 | -0.0016988 | 0 | -1.546 | 99.9153
06/28/10 | 15:57 | 0 | 25.151 | 0 | 0 | 0 | 25.848 | 26.161 | 25.61 | 25.656 | 28.763 | 26.762 | 27.944 | 0 | 0 | 29.508 | 28.979 | 27.63 | 27.799 | 0 | 0 | 29.629 | 27.027 | [5 empty] | 0 | 0.192 | 957 | -1.5409 | -1.5399 | -0.0014392 | 0 | -1.5399 | 99.9355
06/28/10 | 15:58 | 0 | 25.151 | 0 | 0 | 0 | 25.823 | 26.174 | 25.573 | 25.693 | 28.653 | 26.774 | 27.883 | 0 | 0 | 29.521 | 28.942 | 27.642 | 27.787 | 0 | 0 | 29.641 | 27.039 | [5 empty] | 0 | 0.13 | 958 | -1.5231 | -1.523 | -0.0007194 | 0 | -1.523 | 99.9924
06/28/10 | 15:59 | 0 | 25.183 | 0 | 0 | 0 | 25.855 | 26.193 | 25.617 | 25.713 | 28.721 | 26.794 | 27.902 | 0 | 0 | 29.565 | 28.986 | 27.687 | 27.807 | 0 | 0 | 29.66 | 27.059 | [5 empty] | 0 | 0.142 | 959 | -1.5287 | -1.5283 | -0.0009436 | 0 | -1.5283 | 99.9746
06/28/10 | 16:00 | 0 | 25.215 | 0 | 1 | 0 | 25.911 | 26.225 | 25.698 | 25.698 | 28.802 | 26.779 | 27.983 | 0 | 0 | 29.621 | 29.018 | 27.718 | 27.839 | 0 | 0 | 29.717 | 27.091 | [5 empty] | 0 | 0.213 | 960 | -1.5522 | -1.5507 | -0.0018994 | 0 | -1.5507 | 99.8998
06/28/10 | 16:01 | 0 | 25.208 | 0 | 0 | 0 | 25.904 | 26.193 | 25.666 | 25.688 | 28.842 | 26.747 | 28.023 | 0 | 0 | 29.565 | 29.011 | 27.662 | 27.758 | 0 | 0 | 29.66 | 27.059 | [5 empty] | 0 | 0.216 | 961 | -1.5639 | -1.5618 | -0.0023714 | 0 | -1.5618 | 99.8637
06/28/10 | 16:02 | 0 | 25.159 | 0 | 0 | 0 | 25.855 | 26.218 | 25.642 | 25.713 | 28.819 | 26.723 | 27.951 | 0 | 0 | 29.565 | 29.011 | 27.638 | 27.807 | 0 | 0 | 29.685 | 27.059 | [5 empty] | 0 | 0.142 | 962 | -1.5429 | -1.5418 | -0.0015218 | 0 | -1.5418 | 99.9291
06/28/10 | 16:03 | 0 | 25.159 | 0 | 0 | 0 | 25.904 | 26.218 | 25.617 | 25.688 | 28.842 | 26.772 | 27.927 | 0 | 0 | 29.565 | 29.011 | 27.662 | 27.831 | 0 | 0 | 29.685 | 27.059 | [5 empty] | 0 | 0.216 | 963 | -1.5359 | -1.5352 | -0.0012386 | 0 | -1.5352 | 99.9512
06/28/10 | 16:04 | 0 | 25.159 | 0 | 1 | 0 | 25.855 | 26.218 | 25.666 | 25.688 | 28.842 | 26.723 | 28.047 | 0 | 0 | 29.565 | 28.986 | 27.662 | 27.831 | 0 | 0 | 29.66 | 27.083 | [5 empty] | 0 | 0.167 | 964 | -1.5709 | -1.5684 | -0.0026546 | 0 | -1.5684 | 99.8423
06/28/10 | 16:05 | 0 | 25.19 | 0 | 0 | 0 | 25.887 | 26.25 | 25.674 | 25.698 | 28.851 | 26.73 | 27.983 | 0 | 0 | 29.597 | 29.018 | 27.718 | 27.863 | 0 | 0 | 29.717 | 27.091 | [5 empty] | 0 | 0.189 | 965 | -1.5522 | -1.5507 | -0.0018994 | 0 | -1.5507 | 99.8998
06/28/10 | 16:06 | 0 | 25.215 | 0 | 0 | 0 | 25.887 | 26.25 | 25.649 | 25.769 | 28.802 | 26.804 | 27.888 | 0 | 0 | 29.597 | 29.067 | 27.669 | 27.863 | 0 | 0 | 29.692 | 27.091 | [5 empty] | 0 | 0.118 | 966 | -1.5246 | -1.5244 | -0.0007784 | 0 | -1.5244 | 99.9877
06/28/10 | 16:07 | 0 | 25.215 | 0 | 0 | 0 | 25.887 | 26.25 | 25.649 | 25.72 | 28.778 | 26.804 | 27.959 | 0 | 0 | 29.597 | 29.018 | 27.718 | 27.839 | 0 | 0 | 29.692 | 27.091 | [5 empty] | 0 | 0.167 | 967 | -1.5453 | -1.5441 | -0.0016162 | 0 | -1.5441 | 99.9217
06/28/10 | 16:08 | 0 | 25.215 | 0 | 0 | 0 | 25.887 | 26.225 | 25.674 | 25.72 | 28.537 | 26.755 | 27.814 | 0 | 0 | 29.597 | 29.018 | 27.694 | 27.863 | 0 | 0 | 29.692 | 27.091 | [5 empty] | 0 | 0.167 | 968 | -1.503 | -1.5039 | 9.48e-05 | 0 | -1.5039 | 100.0584
06/28/10 | 16:09 | 0 | 25.215 | 0 | 1 | 0 | 25.911 | 26.225 | 25.674 | 25.698 | 28.537 | 26.706 | 27.79 | 0 | 0 | 29.597 | 28.971 | 27.669 | 27.863 | 0 | 0 | 29.692 | 27.115 | [5 empty] | 0 | 0.213 | 969 | -1.496 | -1.4973 | 0.000378 | 0 | -1.4973 | 100.0818
06/28/10 | 16:10 | 0 | 25.183 | 0 | 0 | 0 | 25.83 | 26.218 | 25.593 | 25.713 | 28.601 | 26.723 | 27.878 | 0 | 0 | 29.565 | 29.011 | 27.662 | 27.831 | 0 | 0 | 29.66 | 27.083 | [5 empty] | 0 | 0.117 | 970 | -1.5217 | -1.5216 | -0.0006604 | 0 | -1.5216 | 99.9972
06/28/10 | 16:11 | 0 | 25.183 | 0 | 0 | 0 | 25.855 | 26.218 | 25.617 | 25.688 | 28.626 | 26.747 | 27.878 | 0 | 0 | 29.54 | 29.011 | 27.662 | 27.807 | 0 | 0 | 29.66 | 27.083 | [5 empty] | 0 | 0.167 | 971 | -1.5217 | -1.5216 | -0.0006604 | 0 | -1.5216 | 99.9972
06/28/10 | 16:12 | 0 | 25.137 | 0 | 0 | 0 | 25.855 | 26.218 | 25.617 | 25.666 | 28.626 | 26.698 | 27.878 | 0 | 0 | 29.565 | 28.986 | 27.662 | 27.831 | 0 | 0 | 29.66 | 27.083 | [5 empty] | 0 | 0.189 | 972 | -1.5217 | -1.5216 | -0.0006604 | 0 | -1.5216 | 99.9972
06/28/10 | 16:13 | 0 | 25.183 | 0 | 0 | 0 | 25.855 | 26.218 | 25.642 | 25.688 | 28.746 | 26.649 | 27.856 | 0 | 0 | 29.565 | 29.011 | 27.613 | 27.856 | 0 | 0 | 29.66 | 27.059 | [5 empty] | 0 | 0.167 | 973 | -1.5153 | -1.5155 | -0.0004008 | 0 | -1.5155 | 100.0181
06/28/10 | 16:14 | 0 | 25.159 | 0 | 1 | 0 | 25.879 | 26.193 | 25.666 | 25.688 | 28.842 | 26.674 | 27.976 | 0 | 0 | 29.565 | 29.011 | 27.638 | 27.831 | 0 | 0 | 29.66 | 27.083 | [5 empty] | 0 | 0.191 | 974 | -1.5502 | -1.5488 | -0.0018168 | 0 | -1.5488 | 99.9062
06/28/10 | 16:15 | 0 | 25.215 | 0 | 0 | 0 | 25.887 | 26.25 | 25.649 | 25.72 | 28.947 | 26.681 | 27.983 | 0 | 0 | 29.572 | 29.043 | 27.694 | 27.863 | 0 | 0 | 29.717 | 27.115 | [5 empty] | 0 | 0.167 | 975 | -1.5522 | -1.5507 | -0.0018994 | 0 | -1.5507 | 99.8998
06/28/10 | 16:16 | 0 | 25.215 | 0 | 0 | 0 | 25.911 | 26.225 | 25.674 | 25.698 | 28.851 | 26.706 | 27.934 | 0 | 0 | 29.572 | 29.043 | 27.669 | 27.863 | 0 | 0 | 29.692 | 27.091 | [5 empty] | 0 | 0.213 | 976 | -1.538 | -1.5371 | -0.0013212 | 0 | -1.5371 | 99.9448
06/28/10 | 16:17 | 0 | 25.215 | 0 | 0 | 0 | 25.911 | 26.225 | 25.674 | 25.698 | 28.729 | 26.681 | 27.91 | 0 | 0 | 29.621 | 29.018 | 27.718 | 27.888 | 0 | 0 | 29.67 | 27.115 | [5 empty] | 0 | 0.213 | 977 | -1.531 | -1.5305 | -0.001038 | 0 | -1.5305 | 99.9671
06/28/10 | 16:18 | 0 | 25.183 | 0 | 0 | 0 | 25.855 | 26.218 | 25.617 | 25.7 | 28.685 | 26.711 | 27.844 | 0 | 0 | 29.553 | 28.998 | 27.699 | 27.844 | 0 | 0 | 29.697 | 27.096 | [5 empty] | 0 | 0.155 | 978 | -1.5118 | -1.5122 | -0.0002592 | 0 | -1.5122 | 100.0295
06/28/10 | 16:19 | 0 | 25.166 | 0 | 1 | 0 | 25.838 | 26.223 | 25.6 | 25.671 | 28.704 | 26.632 | 27.91 | 0 | 0 | 29.548 | 28.994 | 27.645 | 27.814 | 0 | 0 | 29.668 | 27.066 | [5 empty] | 0 | 0.167 | 979 | -1.531 | -1.5305 | -0.001038 | 0 | -1.5305 | 99.9671
06/28/10 | 16:20 | 0 | 25.173 | 0 | 0 | 0 | 25.87 | 26.255 | 25.607 | 25.727 | 28.687 | 26.713 | 27.868 | 0 | 0 | 29.555 | 29.001 | 27.652 | 27.846 | 0 | 0 | 29.675 | 27.098 | [5 empty] | 0 | 0.143 | 980 | -1.5188 | -1.5189 | -0.0005424 | 0 | -1.5189 | 100.0066
06/28/10 | 16:21 | 0 | 25.19 | 0 | 0 | 0 | 25.862 | 26.198 | 25.649 | 25.649 | 28.68 | 26.632 | 27.836 | 0 | 0 | 29.523 | 28.969 | 27.62 | 27.814 | 0 | 0 | 29.668 | 27.091 | [5 empty] | 0 | 0.213 | 981 | -1.5094 | -1.51 | -0.0001648 | 0 | -1.51 | 100.0372
06/28/10 | 16:22 | 0 | 25.166 | 0 | 0 | 0 | 25.813 | 26.223 | 25.6 | 25.696 | 28.609 | 26.657 | 27.814 | 0 | 0 | 29.548 | 28.994 | 27.669 | 27.836 | 0 | 0 | 29.668 | 27.066 | [5 empty] | 0 | 0.117 | 982 | -1.503 | -1.5039 | 9.48e-05 | 0 | -1.5039 | 100.0584
06/28/10 | 16:23 | 0 | 25.173 | 0 | 1 | 0 | 25.87 | 26.208 | 25.632 | 25.703 | 28.64 | 26.833 | 27.868 | 0 | 0 | 29.58 | 29.001 | 27.701 | 27.846 | 0 | 0 | 29.675 | 27.098 | [5 empty] | 0 | 0.167 | 983 | -1.5188 | -1.5189 | -0.0005424 | 0 | -1.5189 | 100.0066
06/28/10 | 16:24 | 0 | 25.166 | 0 | 0 | 0 | 25.813 | 26.223 | 25.575 | 25.696 | 28.56 | 26.826 | 27.765 | 0 | 0 | 29.548 | 28.969 | 27.669 | 27.836 | 0 | 0 | 29.668 | 27.066 | [5 empty] | 0 | 0.117 | 984 | -1.4888 | -1.4904 | 0.000673 | 0 | -1.4904 | 100.1064
06/28/10 | 16:25 | 0 | 25.198 | 0 | 0 | 0 | 25.894 | 26.23 | 25.632 | 25.703 | 28.591 | 26.953 | 27.868 | 0 | 0 | 29.555 | 29.001 | 27.677 | 27.868 | 0 | 0 | 29.651 | 27.074 | [5 empty] | 0 | 0.191 | 985 | -1.5188 | -1.5189 | -0.0005424 | 0 | -1.5189 | 100.0066
06/28/10 | 16:26 | 0 | 25.173 | 0 | 0 | 0 | 25.845 | 26.255 | 25.583 | 25.703 | 28.687 | 27.074 | 27.772 | 0 | 0 | 29.58 | 29.001 | 27.701 | 27.868 | 0 | 0 | 29.675 | 27.098 | [5 empty] | 0 | 0.142 | 986 | -1.4908 | -1.4923 | 0.0005904 | 0 | -1.4923 | 100.0995
06/28/10 | 16:27 | 0 | 25.166 | 0 | 0 | 0 | 25.838 | 26.223 | 25.575 | 25.696 | 28.633 | 26.946 | 27.669 | 0 | 0 | 29.548 | 28.969 | 27.669 | 27.836 | 0 | 0 | 29.668 | 27.066 | [5 empty] | 0 | 0.142 | 987 | -1.4608 | -1.4638 | 0.0018058 | 0 | -1.4638 | 100.2031
06/28/10 | 16:28 | 0 | 25.141 | 0 | 1 | 0 | 25.887 | 26.198 | 25.6 | 25.671 | 28.68 | 26.897 | 27.765 | 0 | 0 | 29.548 | 28.994 | 27.669 | 27.836 | 0 | 0 | 29.668 | 27.091 | [5 empty] | 0 | 0.216 | 988 | -1.4888 | -1.4904 | 0.000673 | 0 | -1.4904 | 100.1064
06/28/10 | 16:29 | 0 | 25.198 | 0 | 0 | 0 | 25.87 | 26.23 | 25.607 | 25.727 | 28.64 | 26.833 | 27.797 | 0 | 0 | 29.58 | 29.001 | 27.701 | 27.846 | 0 | 0 | 29.675 | 27.098 | [5 empty] | 0 | 0.143 | 989 | -1.4981 | -1.4992 | 0.0002954 | 0 | -1.4992 | 100.075
06/28/10 | 16:30 | 0 | 25.166 | 0 | 0 | 0 | 25.862 | 26.223 | 25.6 | 25.624 | 28.633 | 26.777 | 27.79 | 0 | 0 | 29.548 | 28.969 | 27.694 | 27.836 | 0 | 0 | 29.643 | 27.091 | [5 empty] | 0 | 0.238 | 990 | -1.496 | -1.4973 | 0.000378 | 0 | -1.4973 | 100.0818
06/28/10 | 16:31 | 0 | 25.166 | 0 | 0 | 0 | 25.838 | 26.223 | 25.575 | 25.696 | 28.535 | 26.826 | 27.716 | 0 | 0 | 29.548 | 28.969 | 27.669 | 27.836 | 0 | 0 | 29.668 | 27.066 | [5 empty] | 0 | 0.142 | 991 | -1.4745 | -1.4768 | 0.0012512 | 0 | -1.4768 | 100.1553
06/28/10 | 16:32 | 0 | 25.222 | 0 | 0 | 0 | 25.919 | 26.208 | 25.632 | 25.703 | 28.616 | 26.784 | 27.893 | 0 | 0 | 29.555 | 29.001 | 27.701 | 27.893 | 0 | 0 | 29.7 | 27.098 | [5 empty] | 0 | 0.216 | 992 | -1.526 | -1.5258 | -0.0008374 | 0 | -1.5258 | 99.983
06/28/10 | 16:33 | 0 | 25.222 | 0 | 1 | 0 | 25.894 | 26.208 | 25.656 | 25.681 | 28.591 | 26.738 | 27.797 | 0 | 0 | 29.555 | 29.025 | 27.677 | 27.868 | 0 | 0 | 29.7 | 27.074 | [5 empty] | 0 | 0.213 | 993 | -1.4981 | -1.4992 | 0.0002954 | 0 | -1.4992 | 100.075
06/28/10 | 16:34 | 0 | 25.166 | 0 | 0 | 0 | 25.813 | 26.198 | 25.624 | 25.671 | 28.609 | 26.657 | 27.741 | 0 | 0 | 29.548 | 28.969 | 27.694 | 27.861 | 0 | 0 | 29.643 | 27.091 | [5 empty] | 0 | 0.142 | 994 | -1.4818 | -1.4837 | 0.0009562 | 0 | -1.4837 | 100.1302
06/28/10 | 16:35 | 0 | 25.173 | 0 | 0 | 0 | 25.87 | 26.255 | 25.607 | 25.703 | 28.616 | 26.689 | 27.748 | 0 | 0 | 29.58 | 29.001 | 27.726 | 27.868 | 0 | 0 | 29.675 | 27.098 | [5 empty] | 0 | 0.167 | 995 | -1.4838 | -1.4856 | 0.0008736 | 0 | -1.4856 | 100.1232
06/28/10 | 16:36 | 0 | 25.166 | 0 | 0 | 0 | 25.838 | 26.223 | 25.6 | 25.696 | 28.584 | 26.657 | 27.694 | 0 | 0 | 29.548 | 28.994 | 27.62 | 27.861 | 0 | 0 | 29.643 | 27.091 | [5 empty] | 0 | 0.142 | 996 | -1.4681 | -1.4707 | 0.0015108 | 0 | -1.4707 | 100.1775
06/28/10 | 16:37 | 0 | 25.198 | 0 | 0 | 0 | 25.87 | 26.255 | 25.607 | 25.703 | 28.687 | 26.664 | 27.748 | 0 | 0 | 29.555 | 29.001 | 27.726 | 27.868 | 0 | 0 | 29.675 | 27.123 | [5 empty] | 0 | 0.167 | 997 | -1.4838 | -1.4856 | 0.0008736 | 0 | -1.4856 | 100.1232
06/28/10 | 16:38 | 0 | 25.173 | 0 | 1 | 0 | 25.87 | 26.23 | 25.656 | 25.656 | 28.761 | 26.664 | 27.797 | 0 | 0 | 29.58 | 29.025 | 27.726 | 27.893 | 0 | 0 | 29.675 | 27.123 | [5 empty] | 0 | 0.214 | 998 | -1.4981 | -1.4992 | 0.0002954 | 0 | -1.4992 | 100.075
06/28/10 | 16:39 | 0 | 25.235 | 0 | 0 | 0 | 25.882 | 26.245 | 25.644 | 25.715 | 28.724 | 26.701 | 27.785 | 0 | 0 | 29.592 | 29.013 | 27.714 | 27.883 | 0 | 0 | 29.687 | 27.135 | [5 empty] | 0 | 0.167 | 999 | -1.4946 | -1.4959 | 0.000437 | 0 | -1.4959 | 100.0867
06/28/10 | 16:40 | 0 | 25.235 | 0 | 0 | 0 | 25.906 | 26.245 | 25.669 | 25.669 | 28.773 | 26.654 | 27.858 | 0 | 0 | 29.616 | 29.013 | 27.738 | 27.883 | 0 | 0 | 29.687 | 27.135 | [5 empty] | 0 | 0.237 | 1000 | -1.5158 | -1.5161 | -0.0004244 | 0 | -1.5161 | 100.0161
06/28/10 | 16:41 | 0 | 25.235 | 0 | 0 | 0 | 25.906 | 26.22 | 25.669 | 25.669 | 28.822 | 26.676 | 27.834 | 0 | 0 | 29.592 | 29.013 | 27.738 | 27.883 | 0 | 0 | 29.687 | 27.135 | [5 empty] | 0 | 0.237 | 1001 | -1.5089 | -1.5095 | -0.0001412 | 0 | -1.5095 | 100.0391
06/28/10 | 16:42 | 0 | 25.235 | 0 | 1 | 0 | 25.906 | 26.245 | 25.644 | 25.693 | 28.724 | 26.725 | 27.785 | 0 | 0 | 29.567 | 29.038 | 27.714 | 27.883 | 0 | 0 | 29.687 | 27.135 | [5 empty] | 0 | 0.213 | 1002 | -1.4946 | -1.4959 | 0.000437 | 0 | -1.4959 | 100.0867
06/28/10 | 16:43 | 0 | 25.203 | 0 | 0 | 0 | 25.85 | 26.213 | 25.661 | 25.683 | 28.741 | 26.694 | 27.728 | 0 | 0 | 29.535 | 29.006 | 27.657 | 27.873 | 0 | 0 | 29.656 | 27.128 | [5 empty] | 0 | 0.167 | 1003 | -1.478 | -1.4801 | 0.0011096 | 0 | -1.4801 | 100.1432
06/28/10 | 16:44 | 0 | 25.21 | 0 | 0 | 0 | 25.882 | 26.245 | 25.669 | 25.644 | 28.702 | 26.725 | 27.689 | 0 | 0 | 29.616 | 29.013 | 27.738 | 27.905 | 0 | 0 | 29.687 | 27.135 | [5 empty] | 0 | 0.238 | 1004 | -1.4666 | -1.4693 | 0.0015698 | 0 | -1.4693 | 100.1826
06/28/10 | 16:45 | 0 | 25.235 | 0 | 0 | 0 | 25.882 | 26.245 | 25.669 | 25.715 | 28.677 | 26.797 | 27.785 | 0 | 0 | 29.592 | 29.013 | 27.714 | 27.905 | 0 | 0 | 29.712 | 27.159 | [5 empty] | 0 | 0.167 | 1005 | -1.4946 | -1.4959 | 0.000437 | 0 | -1.4959 | 100.0867
06/28/10 | 16:46 | 0 | 25.203 | 0 | 0 | 0 | 25.85 | 26.188 | 25.637 | 25.637 | 28.645 | 26.765 | 27.728 | 0 | 0 | 29.56 | 28.981 | 27.706 | 27.873 | 0 | 0 | 29.656 | 27.128 | [5 empty] | 0 | 0.213 | 1006 | -1.478 | -1.4801 | 0.0011096 | 0 | -1.4801 | 100.1432
06/28/10 | 16:47 | 0 | 25.235 | 0 | 1 | 0 | 25.882 | 26.267 | 25.669 | 25.74 | 28.724 | 26.797 | 27.809 | 0 | 0 | 29.592 | 29.013 | 27.714 | 27.883 | 0 | 0 | 29.687 | 27.159 | [5 empty] | 0 | 0.142 | 1007 | -1.5016 | -1.5025 | 0.0001538 | 0 | -1.5025 | 100.0633
06/28/10 | 16:48 | 0 | 25.203 | 0 | 0 | 0 | 25.85 | 26.213 | 25.661 | 25.661 | 28.692 | 26.814 | 27.728 | 0 | 0 | 29.56 | 28.981 | 27.657 | 27.851 | 0 | 0 | 29.68 | 27.128 | [5 empty] | 0 | 0.189 | 1008 | -1.478 | -1.4801 | 0.0011096 | 0 | -1.4801 | 100.1432
06/28/10 | 16:49 | 0 | 25.259 | 0 | 0 | 0 | 25.882 | 26.245 | 25.644 | 25.74 | 28.557 | 26.895 | 27.689 | 0 | 0 | 29.592 | 29.038 | 27.714 | 27.905 | 0 | 0 | 29.687 | 27.159 | [5 empty] | 0 | 0.142 | 1009 | -1.4666 | -1.4693 | 0.0015698 | 0 | -1.4693 | 100.1826
06/28/10 | 16:50 | 0 | 25.235 | 0 | 0 | 0 | 25.882 | 26.267 | 25.669 | 25.693 | 28.484 | 26.895 | 27.569 | 0 | 0 | 29.616 | 29.013 | 27.689 | 27.905 | 0 | 0 | 29.687 | 27.159 | [5 empty] | 0 | 0.189 | 1010 | -1.4317 | -1.4361 | 0.0029858 | 0 | -1.4361 | 100.3078
06/28/10 | 16:51 | 0 | 25.203 | 0 | 0 | 0 | 25.85 | 26.213 | 25.612 | 25.683 | 28.307 | 26.863 | 27.537 | 0 | 0 | 29.535 | 28.981 | 27.682 | 27.873 | 0 | 0 | 29.68 | 27.128 | [5 empty] | 0 | 0.167 | 1011 | -1.4224 | -1.4272 | 0.0033634 | 0 | -1.4272 | 100.3422
06/28/10 | 16:52 | 0 | 25.235 | 0 | 1 | 0 | 25.882 | 26.245 | 25.669 | 25.74 | 28.268 | 26.919 | 27.616 | 0 | 0 | 29.592 | 29.013 | 27.714 | 27.905 | 0 | 0 | 29.687 | 27.159 | [5 empty] | 0 | 0.142 | 1012 | -1.4454 | -1.4491 | 0.0024312 | 0 | -1.4491 | 100.258
06/28/10 | 16:53 | 0 | 25.203 | 0 | 0 | 0 | 25.85 | 26.213 | 25.661 | 25.637 | 28.331 | 26.863 | 27.608 | 0 | 0 | 29.56 | 29.006 | 27.706 | 27.873 | 0 | 0 | 29.68 | 27.128 | [5 empty] | 0 | 0.213 | 1013 | -1.443 | -1.4469 | 0.0025256 | 0 | -1.4469 | 100.2664
06/28/10 | 16:54 | 0 | 25.203 | 0 | 0 | 0 | 25.85 | 26.213 | 25.612 | 25.683 | 28.381 | 26.887 | 27.657 | 0 | 0 | 29.56 | 29.03 | 27.706 | 27.897 | 0 | 0 | 29.68 | 27.128 | [5 empty] | 0 | 0.167 | 1014 | -1.4573 | -1.4605 | 0.0019474 | 0 | -1.4605 | 100.2154
06/28/10 | 16:55 | 0 | 25.235 | 0 | 0 | 0 | 25.906 | 26.245 | 25.693 | 25.715 | 28.604 | 26.919 | 27.76 | 0 | 0 | 29.567 | 29.013 | 27.689 | 27.905 | 0 | 0 | 29.712 | 27.159 | [5 empty] | 0 | 0.191 | 1015 | -1.4873 | -1.489 | 0.000732 | 0 | -1.489 | 100.1113
06/28/10 | 16:56 | 0 | 25.227 | 0 | 1 | 0 | 25.875 | 26.188 | 25.661 | 25.661 | 28.596 | 26.863 | 27.633 | 0 | 0 | 29.56 | 29.006 | 27.682 | 27.873 | 0 | 0 | 29.68 | 27.128 | [5 empty] | 0 | 0.214 | 1016 | -1.4503 | -1.4538 | 0.0022306 | 0 | -1.4538 | 100.2403
06/28/10 | 16:57 | 0 | 25.203 | 0 | 0 | 0 | 25.85 | 26.235 | 25.661 | 25.661 | 28.501 | 26.863 | 27.682 | 0 | 0 | 29.56 | 29.006 | 27.633 | 27.873 | 0 | 0 | 29.68 | 27.128 | [5 empty] | 0 | 0.189 | 1017 | -1.4646 | -1.4674 | 0.0016524 | 0 | -1.4674 | 100.1898
06/28/10 | 16:58 | 0 | 25.235 | 0 | 0 | 0 | 25.882 | 26.245 | 25.693 | 25.693 | 28.591 | 26.929 | 27.726 | 0 | 0 | 29.604 | 29.025 | 27.701 | 27.917 | 0 | 0 | 29.724 | 27.172 | [5 empty] | 0 | 0.189 | 1018 | -1.4774 | -1.4796 | 0.0011332 | 0 | -1.4796 | 100.1452
06/28/10 | 16:59 | 0 | 25.264 | 0 | 0 | 0 | 25.887 | 26.296 | 25.698 | 25.794 | 28.609 | 26.995 | 27.669 | 0 | 0 | 29.597 | 29.043 | 27.743 | 27.934 | 0 | 0 | 29.741 | 27.189 | [5 empty] | 0 | 0.093 | 1019 | -1.4608 | -1.4638 | 0.0018058 | 0 | -1.4638 | 100.2031
06/28/10 | 17:00 | 0 | 25.264 | 0 | 0 | 0 | 25.911 | 26.25 | 25.698 | 25.745 | 28.682 | 26.995 | 27.743 | 0 | 0 | 29.621 | 29.067 | 27.743 | 27.934 | 0 | 0 | 29.741 | 27.189 | [5 empty] | 0 | 0.166 | 1020 | -1.4824 | -1.4843 | 0.0009326 | 0 | -1.4843 | 100.1282
06/28/10 | 17:01 | 0 | 25.264 | 0 | 1 | 0 | 25.936 | 26.272 | 25.745 | 25.745 | 28.682 | 26.946 | 27.718 | 0 | 0 | 29.621 | 29.043 | 27.718 | 27.934 | 0 | 0 | 29.741 | 27.213 | [5 empty] | 0 | 0.191 | 1021 | -1.4751 | -1.4773 | 0.0012276 | 0 | -1.4773 | 100.1533
06/28/10 | 17:02 | 0 | 25.232 | 0 | 0 | 0 | 25.879 | 26.24 | 25.688 | 25.713 | 28.65 | 26.914 | 27.687 | 0 | 0 | 29.589 | 29.035 | 27.711 | 27.902 | 0 | 0 | 29.71 | 27.157 | [5 empty] | 0 | 0.166 | 1022 | -1.4661 | -1.4688 | 0.0015934 | 0 | -1.4688 | 100.1847
06/28/10 | 17:03 | 0 | 25.264 | 0 | 0 | 0 | 25.911 | 26.296 | 25.72 | 25.794 | 28.609 | 26.924 | 27.718 | 0 | 0 | 29.621 | 29.043 | 27.743 | 27.934 | 0 | 0 | 29.741 | 27.189 | [5 empty] | 0 | 0.117 | 1023 | -1.4751 | -1.4773 | 0.0012276 | 0 | -1.4773 | 100.1533
06/28/10 | 17:04 | 0 | 25.289 | 0 | 0 | 0 | 25.936 | 26.272 | 25.745 | 25.72 | 28.562 | 26.946 | 27.645 | 0 | 0 | 29.621 | 29.043 | 27.743 | 27.934 | 0 | 0 | 29.741 | 27.189 | [5 empty] | 0 | 0.216 | 1024 | -1.4538 | -1.4571 | 0.002089 | 0 | -1.4571 | 100.2278
06/28/10 | 17:05 | 0 | 25.232 | 0 | 0 | 0 | 25.904 | 26.289 | 25.666 | 25.737 | 28.65 | 26.914 | 27.542 | 0 | 0 | 29.589 | 29.011 | 27.758 | 27.902 | 0 | 0 | 29.71 | 27.181 | [5 empty] | 0 | 0.167 | 1025 | -1.4238 | -1.4286 | 0.0033044 | 0 | -1.4286 | 100.3368
06/28/10 | 17:06 | 0 | 25.257 | 0 | 1 | 0 | 25.904 | 26.24 | 25.688 | 25.713 | 28.53 | 26.914 | 27.397 | 0 | 0 | 29.589 | 29.035 | 27.687 | 27.902 | 0 | 0 | 29.685 | 27.157 | [5 empty] | 0 | 0.191 | 1026 | -1.3816 | -1.3885 | 0.0050154 | 0 | -1.3885 | 100.4982
06/28/10 | 17:07 | 0 | 25.232 | 0 | 0 | 0 | 25.904 | 26.264 | 25.713 | 25.737 | 28.506 | 26.963 | 27.542 | 0 | 0 | 29.614 | 29.011 | 27.736 | 27.902 | 0 | 0 | 29.71 | 27.181 | [5 empty] | 0 | 0.167 | 1027 | -1.4238 | -1.4286 | 0.0033044 | 0 | -1.4286 | 100.3368
06/28/10 | 17:08 | 0 | 25.289 | 0 | 0 | 0 | 25.911 | 26.272 | 25.72 | 25.769 | 28.513 | 26.995 | 27.525 | 0 | 0 | 29.621 | 29.043 | 27.743 | 27.934 | 0 | 0 | 29.741 | 27.189 | [5 empty] | 0 | 0.142 | 1028 | -1.4189 | -1.4239 | 0.003505 | 0 | -1.4239 | 100.3552
06/28/10 | 17:09 | 0 | 25.257 | 0 | 0 | 0 | 25.904 | 26.264 | 25.666 | 25.688 | 28.506 | 26.939 | 27.517 | 0 | 0 | 29.614 | 29.011 | 27.736 | 27.902 | 0 | 0 | 29.71 | 27.181 | [5 empty] | 0 | 0.216 | 1029 | -1.4166 | -1.4217 | 0.0035994 | 0 | -1.4217 | 100.3639
06/28/10 | 17:10 | 0 | 25.264 | 0 | 0 | 0 | 25.936 | 26.296 | 25.745 | 25.745 | 28.537 | 26.924 | 27.549 | 0 | 0 | 29.646 | 29.067 | 27.768 | 27.959 | 0 | 0 | 29.741 | 27.189 | [5 empty] | 0 | 0.191 | 1030 | -1.4259 | -1.4306 | 0.0032218 | 0 | -1.4306 | 100.3292
06/28/10 | 17:11 | 0 | 25.289 | 0 | 1 | 0 | 25.936 | 26.296 | 25.674 | 25.769 | 28.464 | 26.946 | 27.574 | 0 | 0 | 29.621 | 29.043 | 27.768 | 27.959 | 0 | 0 | 29.741 | 27.189 | [5 empty] | 0 | 0.167 | 1031 | -1.4331 | -1.4375 | 0.0029268 | 0 | -1.4375 | 100.3024
06/28/10 | 17:12 | 0 | 25.289 | 0 | 0 | 0 | 25.96 | 26.296 | 25.769 | 25.794 | 28.488 | 26.995 | 27.5 | 0 | 0 | 29.621 | 29.067 | 27.768 | 27.934 | 0 | 0 | 29.717 | 27.189 | [5 empty] | 0 | 0.166 | 1032 | -1.4116 | -1.417 | 0.0038 | 0 | -1.417 | 100.3825
06/28/10 | 17:13 | 0 | 25.257 | 0 | 0 | 0 | 25.929 | 26.264 | 25.688 | 25.713 | 28.506 | 26.914 | 27.542 | 0 | 0 | 29.589 | 29.011 | 27.758 | 27.902 | 0 | 0 | 29.685 | 27.181 | [5 empty] | 0 | 0.216 | 1033 | -1.4238 | -1.4286 | 0.0033044 | 0 | -1.4286 | 100.3368
06/28/10 | 17:14 | 0 | 25.264 | 0 | 0 | 0 | 25.911 | 26.321 | 25.72 | 25.745 | 28.633 | 26.946 | 27.549 | 0 | 0 | 29.621 | 29.092 | 27.768 | 27.959 | 0 | 0 | 29.717 | 27.213 | [5 empty] | 0 | 0.166 | 1034 | -1.4259 | -1.4306 | 0.0032218 | 0 | -1.4306 | 100.3292
06/28/10 | 17:15 | 0 | 25.257 | 0 | 1 | 0 | 25.879 | 26.289 | 25.688 | 25.713 | 28.432 | 26.939 | 27.493 | 0 | 0 | 29.589 | 29.011 | 27.711 | 27.927 | 0 | 0 | 29.71 | 27.181 | [5 empty] | 0 | 0.166 | 1035 | -1.4096 | -1.4151 | 0.0038826 | 0 | -1.4151 | 100.3902
06/28/10 | 17:16 | 0 | 25.264 | 0 | 0 | 0 | 25.96 | 26.296 | 25.72 | 25.745 | 28.273 | 26.995 | 27.334 | 0 | 0 | 29.621 | 29.043 | 27.768 | 27.959 | 0 | 0 | 29.717 | 27.213 | [5 empty] | 0 | 0.215 | 1036 | -1.3633 | -1.3711 | 0.0057588 | 0 | -1.3711 | 100.5715
06/28/10 | 17:17 | 0 | 25.264 | 0 | 0 | 0 | 25.96 | 26.296 | 25.745 | 25.769 | 28.054 | 26.995 | 27.26 | 0 | 0 | 29.621 | 29.043 | 27.743 | 27.959 | 0 | 0 | 29.741 | 27.213 | [5 empty] | 0 | 0.191 | 1037 | -1.3417 | -1.3506 | 0.006632 | 0 | -1.3506 | 100.6601
06/28/10 | 17:18 | 0 | 25.257 | 0 | 0 | 0 | 25.929 | 26.264 | 25.666 | 25.725 | 27.844 | 26.951 | 27.169 | 0 | 0 | 29.577 | 29.023 | 27.723 | 27.915 | 0 | 0 | 29.673 | 27.169 | [5 empty] | 0 | 0.204 | 1038 | -1.3152 | -1.3254 | 0.0077058 | 0 | -1.3254 | 100.773
06/28/10 | 17:19 | 0 | 25.244 | 0 | 0 | 0 | 25.892 | 26.277 | 25.678 | 25.75 | 27.745 | 26.951 | 27.145 | 0 | 0 | 29.577 | 28.998 | 27.745 | 27.915 | 0 | 0 | 29.697 | 27.169 | [5 empty] | 0 | 0.142 | 1039 | -1.3082 | -1.3187 | 0.007989 | 0 | -1.3187 | 100.8035
06/28/10 | 17:20 | 0 | 25.22 | 0 | 1 | 0 | 25.892 | 26.277 | 25.678 | 25.774 | 27.674 | 26.976 | 27.145 | 0 | 0 | 29.577 | 29.023 | 27.745 | 27.939 | 0 | 0 | 29.697 | 27.169 | [5 empty] | 0 | 0.118 | 1040 | -1.3082 | -1.3187 | 0.007989 | 0 | -1.3187 | 100.8035
06/28/10 | 17:21 | 0 | 25.213 | 0 | 0 | 0 | 25.86 | 26.245 | 25.693 | 25.647 | 27.618 | 26.873 | 26.919 | 0 | 0 | 29.57 | 28.991 | 27.714 | 27.883 | 0 | 0 | 29.665 | 27.137 | [5 empty] | 0 | 0.213 | 1041 | -1.2424 | -1.2562 | 0.010656 | 0 | -1.2562 | 101.108
06/28/10 | 17:22 | 0 | 25.244 | 0 | 0 | 0 | 25.892 | 26.277 | 25.654 | 25.75 | 27.601 | 26.926 | 27.12 | 0 | 0 | 29.577 | 29.023 | 27.745 | 27.915 | 0 | 0 | 29.697 | 27.191 | [5 empty] | 0 | 0.142 | 1042 | -1.3009 | -1.3118 | 0.008284 | 0 | -1.3118 | 100.8357
06/28/10 | 17:23 | 0 | 25.244 | 0 | 0 | 0 | 25.892 | 26.252 | 25.678 | 25.725 | 27.579 | 26.88 | 27.071 | 0 | 0 | 29.577 | 29.023 | 27.723 | 27.915 | 0 | 0 | 29.697 | 27.191 | [5 empty] | 0 | 0.167 | 1043 | -1.2867 | -1.2983 | 0.0088622 | 0 | -1.2983 | 100.8998
06/28/10 | 17:24 | 0 | 25.213 | 0 | 0 | 0 | 25.884 | 26.245 | 25.693 | 25.693 | 27.763 | 26.799 | 27.088 | 0 | 0 | 29.545 | 29.016 | 27.692 | 27.907 | 0 | 0 | 29.665 | 27.159 | [5 empty] | 0 | 0.191 | 1044 | -1.2916 | -1.303 | 0.0086616 | 0 | -1.303 | 100.8774
06/28/10 | 17:25 | 0 | 25.188 | 0 | 1 | 0 | 25.835 | 26.245 | 25.598 | 25.718 | 27.667 | 26.799 | 27.017 | 0 | 0 | 29.545 | 28.991 | 27.667 | 27.907 | 0 | 0 | 29.665 | 27.159 | [5 empty] | 0 | 0.117 | 1045 | -1.271 | -1.2833 | 0.0094994 | 0 | -1.2833 | 100.9721
06/28/10 | 17:26 | 0 | 25.244 | 0 | 0 | 0 | 25.892 | 26.252 | 25.654 | 25.774 | 27.65 | 26.831 | 27 | 0 | 0 | 29.577 | 29.023 | 27.745 | 27.939 | 0 | 0 | 29.697 | 27.169 | [5 empty] | 0 | 0.118 | 1046 | -1.266 | -1.2786 | 0.0097 | 0 | -1.2786 | 100.9953
06/28/10 | 17:27 | 0 | 25.269 | 0 | 0 | 0 | 25.916 | 26.277 | 25.678 | 25.7 | 27.65 | 26.76 | 27 | 0 | 0 | 29.577 | 28.998 | 27.723 | 27.939 | 0 | 0 | 29.673 | 27.191 | [5 empty] | 0 | 0.216 | 1047 | -1.266 | -1.2786 | 0.0097 | 0 | -1.2786 | 100.9953
06/28/10 | 17:28 | 0 | 25.213 | 0 | 0 | 0 | 25.86 | 26.245 | 25.669 | 25.718 | 27.714 | 26.774 | 27.113 | 0 | 0 | 29.545 | 28.991 | 27.714 | 27.907 | 0 | 0 | 29.665 | 27.137 | [5 empty] | 0 | 0.142 | 1048 | -1.2989 | -1.3099 | 0.0083666 | 0 | -1.3099 | 100.8448
06/28/10 | 17:29 | 0 | 25.269 | 0 | 0 | 0 | 25.916 | 26.252 | 25.725 | 25.725 | 27.745 | 26.76 | 27.071 | 0 | 0 | 29.602 | 29.023 | 27.699 | 27.915 | 0 | 0 | 29.673 | 27.191 | [5 empty] | 0 | 0.191 | 1049 | -1.2867 | -1.2983 | 0.0088622 | 0 | -1.2983 | 100.8998
06/28/10 | 17:30 | 0 | 25.244 | 0 | 1 | 0 | 25.892 | 26.277 | 25.654 | 25.774 | 27.674 | 26.806 | 26.951 | 0 | 0 | 29.602 | 29.023 | 27.745 | 27.939 | 0 | 0 | 29.697 | 27.191 | [5 empty] | 0 | 0.118 | 1050 | -1.2517 | -1.265 | 0.010278 | 0 | -1.265 | 101.063
06/28/10 | 17:31 | 0 | 25.237 | 0 | 0 | 0 | 25.86 | 26.245 | 25.647 | 25.669 | 27.547 | 26.703 | 26.848 | 0 | 0 | 29.545 | 28.991 | 27.667 | 27.907 | 0 | 0 | 29.665 | 27.159 | [5 empty] | 0 | 0.191 | 1051 | -1.2217 | -1.2365 | 0.011494 | 0 | -1.2365 | 101.2105
06/28/10 | 17:32 | 0 | 25.269 | 0 | 0 | 0 | 25.941 | 26.252 | 25.678 | 25.7 | 27.505 | 26.711 | 26.831 | 0 | 0 | 29.602 | 29.023 | 27.723 | 27.939 | 0 | 0 | 29.697 | 27.191 | [5 empty] | 0 | 0.241 | 1052 | -1.2168 | -1.2318 | 0.011694 | 0 | -1.2318 | 101.2355
06/28/10 | 17:33 | 0 | 25.244 | 0 | 0 | 0 | 25.892 | 26.252 | 25.678 | 25.7 | 27.481 | 26.662 | 26.782 | 0 | 0 | 29.602 | 28.998 | 27.745 | 27.939 | 0 | 0 | 29.697 | 27.191 | [5 empty] | 0 | 0.192 | 1053 | -1.2025 | -1.2183 | 0.012272 | 0 | -1.2183 | 101.3089
06/28/10 | 17:34 | 0 | 25.269 | 0 | 0 | 0 | 25.892 | 26.301 | 25.678 | 25.7 | 27.459 | 26.686 | 26.76 | 0 | 0 | 29.602 | 29.023 | 27.723 | 27.939 | 0 | 0 | 29.697 | 27.191 | [5 empty] | 0 | 0.192 | 1054 | -1.1961 | -1.2122 | 0.012532 | 0 | -1.2122 | 101.3423
06/28/10 | 17:35 | 0 | 25.213 | 0 | 1 | 0 | 25.884 | 26.245 | 25.669 | 25.693 | 27.402 | 26.63 | 26.824 | 0 | 0 | 29.521 | 28.967 | 27.667 | 27.907 | 0 | 0 | 29.665 | 27.159 | [5 empty] | 0 | 0.191 | 1055 | -1.2147 | -1.2299 | 0.011777 | 0 | -1.2299 | 101.2459
06/28/10 | 17:36 | 0 | 25.269 | 0 | 0 | 0 | 25.892 | 26.277 | 25.678 | 25.75 | 27.385 | 26.615 | 26.831 | 0 | 0 | 29.577 | 28.998 | 27.745 | 27.939 | 0 | 0 | 29.673 | 27.191 | [5 empty] | 0 | 0.142 | 1056 | -1.2168 | -1.2318 | 0.011694 | 0 | -1.2318 | 101.2355
06/28/10 | 17:37 | 0 | 25.213 | 0 | 0 | 0 | 25.884 | 26.269 | 25.622 | 25.669 | 27.449 | 26.583 | 26.944 | 0 | 0 | 29.57 | 28.991 | 27.714 | 27.907 | 0 | 0 | 29.665 | 27.184 | [5 empty] | 0 | 0.215 | 1057 | -1.2497 | -1.2631 | 0.010361 | 0 | -1.2631 | 101.0728
06/28/10 | 17:38 | 0 | 25.213 | 0 | 0 | 0 | 25.884 | 26.245 | 25.669 | 25.693 | 27.667 | 26.608 | 26.873 | 0 | 0 | 29.521 | 28.967 | 27.692 | 27.907 | 0 | 0 | 29.665 | 27.159 | [5 empty] | 0 | 0.191 | 1058 | -1.229 | -1.2434 | 0.011199 | 0 | -1.2434 | 101.174
06/28/10 | 17:39 | 0 | 25.276 | 0 | 1 | 0 | 25.948 | 26.333 | 25.686 | 25.781 | 27.657 | 26.622 | 26.814 | 0 | 0 | 29.609 | 29.055 | 27.777 | 27.971 | 0 | 0 | 29.705 | 27.223 | [5 empty] | 0 | 0.167 | 1059 | -1.2118 | -1.2271 | 0.011895 | 0 | -1.2271 | 101.2608
06/28/10 | 17:40 | 0 | 25.301 | 0 | 0 | 0 | 25.924 | 26.333 | 25.588 | 25.661 | 27.611 | 26.671 | 26.743 | 0 | 0 | 29.538 | 29.03 | 27.777 | 27.922 | 0 | 0 | 29.729 | 27.223 | [5 empty] | 0 | 0.263 | 1060 | -1.1912 | -1.2075 | 0.012733 | 0 | -1.2075 | 101.3685
06/28/10 | 17:41 | 0 | 25.244 | 0 | 0 | 0 | 25.916 | 26.277 | 25.654 | 25.725 | 27.554 | 26.64 | 26.735 | 0 | 0 | 29.577 | 29.023 | 27.745 | 27.939 | 0 | 0 | 29.673 | 27.191 | [5 empty] | 0 | 0.191 | 1061 | -1.1888 | -1.2052 | 0.012827 | 0 | -1.2052 | 101.3809
06/28/10 | 17:42 | 0 | 25.269 | 0 | 0 | 0 | 25.916 | 26.277 | 25.7 | 25.7 | 27.505 | 26.591 | 26.735 | 0 | 0 | 29.602 | 29.023 | 27.699 | 27.939 | 0 | 0 | 29.697 | 27.216 | [5 empty] | 0 | 0.216 | 1062 | -1.1888 | -1.2052 | 0.012827 | 0 | -1.2052 | 101.3809
06/28/10 | 17:43 | 0 | 25.244 | 0 | 0 | 0 | 25.916 | 26.301 | 25.654 | 25.725 | 27.41 | 26.615 | 26.76 | 0 | 0 | 29.577 | 29.023 | 27.723 | 27.939 | 0 | 0 | 29.697 | 27.191 | [5 empty] | 0 | 0.191 | 1063 | -1.1961 | -1.2122 | 0.012532 | 0 | -1.2122 | 101.3423
06/28/10 | 17:44 | 0 | 25.301 | 0 | 1 | 0 | 25.924 | 26.309 | 25.732 | 25.71 | 27.562 | 26.598 | 26.912 | 0 | 0 | 29.609 | 29.055 | 27.802 | 27.971 | 0 | 0 | 29.729 | 27.248 | [5 empty] | 0 | 0.214 | 1064 | -1.2404 | -1.2542 | 0.010738 | 0 | -1.2542 | 101.118
06/28/10 | 17:45 | 0 | 25.291 | 0 | 0 | 0 | 25.916 | 26.277 | 25.678 | 25.725 | 27.601 | 26.566 | 26.76 | 0 | 0 | 29.602 | 29.023 | 27.77 | 27.964 | 0 | 0 | 29.697 | 27.216 | [5 empty] | 0 | 0.191 | 1065 | -1.1961 | -1.2122 | 0.012532 | 0 | -1.2122 | 101.3423
06/28/10 | 17:46 | 0 | 25.301 | 0 | 0 | 0 | 25.924 | 26.309 | 25.71 | 25.757 | 27.537 | 26.647 | 26.718 | 0 | 0 | 29.609 | 29.055 | 27.777 | 27.971 | 0 | 0 | 29.729 | 27.248 | [5 empty] | 0 | 0.167 | 1066 | -1.1839 | -1.2005 | 0.013028 | 0 | -1.2005 | 101.4073
06/28/10 | 17:47 | 0 | 25.301 | 0 | 0 | 0 | 25.948 | 26.309 | 25.71 | 25.732 | 27.562 | 26.598 | 26.718 | 0 | 0 | 29.633 | 29.03 | 27.802 | 27.971 | 0 | 0 | 29.729 | 27.223 | [5 empty] | 0 | 0.216 | 1067 | -1.1839 | -1.2005 | 0.013028 | 0 | -1.2005 | 101.4073
06/28/10 | 17:48 | 0 | 25.269 | 0 | 0 | 0 | 25.892 | 26.277 | 25.7 | 25.678 | 27.41 | 26.591 | 26.591 | 0 | 0 | 29.577 | 29.023 | 27.723 | 27.964 | 0 | 0 | 29.673 | 27.191 | [5 empty] | 0 | 0.214 | 1068 | -1.1469 | -1.1654 | 0.014526 | 0 | -1.1654 | 101.6121
06/28/10 | 17:49 | 0 | 25.269 | 0 | 1 | 0 | 25.916 | 26.301 | 25.654 | 25.75 | 27.53 | 26.517 | 26.76 | 0 | 0 | 29.602 | 29.023 | 27.723 | 27.939 | 0 | 0 | 29.697 | 27.216 | [5 empty] | 0 | 0.166 | 1069 | -1.1961 | -1.2122 | 0.012532 | 0 | -1.2122 | 101.3423
06/28/10 | 17:50 | 0 | 25.244 | 0 | 0 | 0 | 25.892 | 26.277 | 25.678 | 25.678 | 27.554 | 26.495 | 26.686 | 0 | 0 | 29.602 | 29.023 | 27.745 | 27.964 | 0 | 0 | 29.673 | 27.191 | [5 empty] | 0 | 0.214 | 1070 | -1.1746 | -1.1917 | 0.013405 | 0 | -1.1917 | 101.4577
06/28/10 | 17:51 | 0 | 25.244 | 0 | 0 | 0 | 25.892 | 26.277 | 25.678 | 25.7 | 27.53 | 26.517 | 26.591 | 0 | 0 | 29.602 | 28.998 | 27.745 | 27.939 | 0 | 0 | 29.697 | 27.216 | [5 empty] | 0 | 0.192 | 1071 | -1.1469 | -1.1654 | 0.014526 | 0 | -1.1654 | 101.6121
06/28/10 | 17:52 | 0 | 25.276 | 0 | 0 | 0 | 25.948 | 26.309 | 25.732 | 25.732 | 27.537 | 26.573 | 26.598 | 0 | 0 | 29.584 | 29.03 | 27.755 | 27.971 | 0 | 0 | 29.68 | 27.248 | [5 empty] | 0 | 0.216 | 1072 | -1.1489 | -1.1673 | 0.014444 | 0 | -1.1673 | 101.6005
06/28/10 | 17:53 | 0 | 25.269 | 0 | 0 | 0 | 25.916 | 26.277 | 25.654 | 25.678 | 27.41 | 26.542 | 26.495 | 0 | 0 | 29.577 | 28.998 | 27.723 | 27.939 | 0 | 0 | 29.697 | 27.216 | [5 empty] | 0 | 0.238 | 1073 | -1.1189 | -1.1388 | 0.015659 | 0 | -1.1388 | 101.776
06/28/10 | 17:54 | 0 | 25.244 | 0 | 1 | 0 | 25.867 | 26.301 | 25.605 | 25.725 | 27.336 | 26.566 | 26.47 | 0 | 0 | 29.577 | 28.998 | 27.723 | 27.939 | 0 | 0 | 29.673 | 27.216 | [5 empty] | 0 | 0.142 | 1074 | -1.1117 | -1.1319 | 0.015954 | 0 | -1.1319 | 101.82
06/28/10 | 17:55 | 0 | 25.276 | 0 | 0 | 0 | 25.924 | 26.333 | 25.661 | 25.781 | 27.49 | 26.598 | 26.671 | 0 | 0 | 29.609 | 29.03 | 27.802 | 27.971 | 0 | 0 | 29.729 | 27.223 | [5 empty] | 0 | 0.143 | 1075 | -1.1702 | -1.1875 | 0.013582 | 0 | -1.1875 | 101.4816
06/28/10 | 17:56 | 0 | 25.244 | 0 | 0 | 0 | 25.892 | 26.301 | 25.629 | 25.725 | 27.601 | 26.542 | 26.711 | 0 | 0 | 29.553 | 29.023 | 27.723 | 27.939 | 0 | 0 | 29.673 | 27.216 | [5 empty] | 0 | 0.167 | 1076 | -1.1818 | -1.1986 | 0.01311 | 0 | -1.1986 | 101.4183
06/28/10 | 17:57 | 0 | 25.244 | 0 | 0 | 0 | 25.892 | 26.277 | 25.629 | 25.725 | 27.674 | 26.517 | 26.566 | 0 | 0 | 29.577 | 28.998 | 27.745 | 27.939 | 0 | 0 | 29.673 | 27.216 | [5 empty] | 0 | 0.167 | 1077 | -1.1396 | -1.1585 | 0.014821 | 0 | -1.1585 | 101.654
06/28/10 | 17:58 | 0 | 25.269 | 0 | 1 | 0 | 25.867 | 26.301 | 25.629 | 25.725 | 27.481 | 26.517 | 26.517 | 0 | 0 | 29.626 | 28.998 | 27.723 | 27.939 | 0 | 0 | 29.697 | 27.216 | [5 empty] | 0 | 0.142 | 1078 | -1.1254 | -1.1449 | 0.015399 | 0 | -1.1449 | 101.7377
06/28/10 | 17:59 | 0 | 25.252 | 0 | 0 | 0 | 25.875 | 26.26 | 25.661 | 25.708 | 27.319 | 26.429 | 26.429 | 0 | 0 | 29.56 | 28.981 | 27.728 | 27.922 | 0 | 0 | 29.656 | 27.223 | [5 empty] | 0 | 0.167 | 1079 | -1.0997 | -1.1205 | 0.016438 | 0 | -1.1205 | 101.8934
06/28/10 | 18:00 | 0 | 25.252 | 0 | 0 | 0 | 25.875 | 26.284 | 25.612 | 25.708 | 27.368 | 26.478 | 26.404 | 0 | 0 | 29.56 | 28.981 | 27.728 | 27.922 | 0 | 0 | 29.68 | 27.199 | [5 empty] | 0 | 0.167 | 1080 | -1.0924 | -1.1136 | 0.016733 | 0 | -1.1136 | 101.939
06/28/10 | 18:01 | 0 | 25.227 | 0 | 0 | 0 | 25.875 | 26.26 | 25.612 | 25.708 | 27.297 | 26.5 | 26.38 | 0 | 0 | 29.56 | 29.006 | 27.728 | 27.947 | 0 | 0 | 29.68 | 27.199 | [5 empty] | 0 | 0.167 | 1081 | -1.0855 | -1.107 | 0.017016 | 0 | -1.107 | 101.9833
06/28/10 | 18:02 | 0 | 25.284 | 0 | 0 | 0 | 25.931 | 26.291 | 25.644 | 25.74 | 27.255 | 26.51 | 26.412 | 0 | 0 | 29.616 | 29.013 | 27.738 | 27.954 | 0 | 0 | 29.712 | 27.255 | [5 empty] | 0 | 0.191 | 1082 | -1.0948 | -1.1158 | 0.016638 | 0 | -1.1158 | 101.9243
06/28/10 | 18:03 | 0 | 25.252 | 0 | 1 | 0 | 25.875 | 26.284 | 25.637 | 25.661 | 27.174 | 26.429 | 26.333 | 0 | 0 | 29.584 | 28.981 | 27.728 | 27.922 | 0 | 0 | 29.68 | 27.223 | [5 empty] | 0 | 0.214 | 1083 | -1.0718 | -1.094 | 0.017571 | 0 | -1.094 | 102.0718
06/28/10 | 18:04 | 0 | 25.252 | 0 | 0 | 0 | 25.875 | 26.284 | 25.637 | 25.661 | 27.199 | 26.453 | 26.26 | 0 | 0 | 29.535 | 29.006 | 27.706 | 27.873 | 0 | 0 | 29.68 | 27.199 | [5 empty] | 0 | 0.214 | 1084 | -1.0505 | -1.0738 | 0.018432 | 0 | -1.0738 | 102.2138
06/28/10 | 18:05 | 0 | 25.203 | 0 | 0 | 0 | 25.85 | 26.235 | 25.588 | 25.683 | 27.152 | 26.478 | 26.333 | 0 | 0 | 29.56 | 29.006 | 27.728 | 27.947 | 0 | 0 | 29.68 | 27.223 | [5 empty] | 0 | 0.167 | 1085 | -1.0718 | -1.094 | 0.017571 | 0 | -1.094 | 102.0718
06/28/10 | 18:06 | 0 | 25.227 | 0 | 0 | 0 | 25.85 | 26.284 | 25.637 | 25.683 | 27.128 | 26.453 | 26.333 | 0 | 0 | 29.584 | 29.006 | 27.728 | 27.947 | 0 | 0 | 29.68 | 27.199 | [5 empty] | 0 | 0.167 | 1086 | -1.0718 | -1.094 | 0.017571 | 0 | -1.094 | 102.0718
06/28/10 | 18:07 | 0 | 25.252 | 0 | 0 | 0 | 25.875 | 26.26 | 25.637 | 25.708 | 27.007 | 26.453 | 26.26 | 0 | 0 | 29.56 | 28.981 | 27.728 | 27.947 | 0 | 0 | 29.68 | 27.223 | [5 empty] | 0 | 0.167 | 1087 | -1.0505 | -1.0738 | 0.018432 | 0 | -1.0738 | 102.2138
06/28/10 | 18:08 | 0 | 25.284 | 0 | 1 | 0 | 25.931 | 26.291 | 25.669 | 25.715 | 27.015 | 26.461 | 26.291 | 0 | 0 | 29.592 | 29.038 | 27.738 | 27.978 | 0 | 0 | 29.712 | 27.255 | [5 empty] | 0 | 0.216 | 1088 | -1.0595 | -1.0823 | 0.018066 | 0 | -1.0823 | 102.1528
06/28/10 | 18:09 | 0 | 25.252 | 0 | 0 | 0 | 25.875 | 26.235 | 25.661 | 25.661 | 27.054 | 26.429 | 26.164 | 0 | 0 | 29.584 | 29.006 | 27.682 | 27.947 | 0 | 0 | 29.68 | 27.223 | [5 empty] | 0 | 0.214 | 1089 | -1.0226 | -1.0472 | 0.019565 | 0 | -1.0472 | 102.4095
06/28/10 | 18:10 | 0 | 25.227 | 0 | 0 | 0 | 25.85 | 26.164 | 25.588 | 25.683 | 26.958 | 26.429 | 26.188 | 0 | 0 | 29.56 | 29.006 | 27.706 | 27.922 | 0 | 0 | 29.68 | 27.199 | [5 empty] | 0 | 0.167 | 1090 | -1.0295 | -1.0538 | 0.019282 | 0 | -1.0538 | 102.3596
06/28/10 | 18:11 | 0 | 25.252 | 0 | 0 | 0 | 25.875 | 26.26 | 25.637 | 25.661 | 26.958 | 26.404 | 26.213 | 0 | 0 | 29.584 | 29.006 | 27.706 | 27.947 | 0 | 0 | 29.68 | 27.223 | [5 empty] | 0 | 0.214 | 1091 | -1.0368 | -1.0608 | 0.018987 | 0 | -1.0608 | 102.3083
06/28/10 | 18:12 | 0 | 25.252 | 0 | 0 | 0 | 25.899 | 26.26 | 25.588 | 25.708 | 26.887 | 26.429 | 26.213 | 0 | 0 | 29.56 | 28.981 | 27.728 | 27.873 | 0 | 0 | 29.609 | 27.223 | [5 empty] | 0 | 0.191 | 1092 | -1.0368 | -1.0608 | 0.018987 | 0 | -1.0608 | 102.3083
06/28/10 | 18:13 | 0 | 25.227 | 0 | 1 | 0 | 25.875 | 26.26 | 25.612 | 25.683 | 26.838 | 26.404 | 26.139 | 0 | 0 | 29.584 | 28.981 | 27.706 | 27.947 | 0 | 0 | 29.656 | 27.223 | [5 empty] | 0 | 0.192 | 1093 | -1.0153 | -1.0403 | 0.01986 | 0 | -1.0403 | 102.4622
06/28/10 | 18:14 | 0 | 25.227 | 0 | 0 | 0 | 25.875 | 26.284 | 25.588 | 25.683 | 26.814 | 26.38 | 26.115 | 0 | 0 | 29.584 | 28.981 | 27.753 | 27.947 | 0 | 0 | 29.68 | 27.248 | [5 empty] | 0 | 0.192 | 1094 | -1.0083 | -1.0336 | 0.020143 | 0 | -1.0336 | 102.5136
06/28/10 | 18:15 | 0 | 25.252 | 0 | 0 | 0 | 25.875 | 26.26 | 25.661 | 25.661 | 26.789 | 26.404 | 26.09 | 0 | 0 | 29.609 | 29.006 | 27.706 | 27.947 | 0 | 0 | 29.68 | 27.223 | [5 empty] | 0 | 0.214 | 1095 | -1.001 | -1.0267 | 0.020438 | 0 | -1.0267 | 102.5678
06/28/10 | 18:16 | 0 | 25.284 | 0 | 0 | 0 | 25.906 | 26.291 | 25.693 | 25.693 | 26.75 | 26.412 | 26.076 | 0 | 0 | 29.616 | 29.038 | 27.785 | 27.978 | 0 | 0 | 29.712 | 27.255 | [5 empty] | 0 | 0.213 | 1096 | -0.99693 | -1.0228 | 0.020603 | 0 | -1.0228 | 102.5985
06/28/10 | 18:17 | 0 | 25.274 | 0 | 1 | 0 | 25.875 | 26.26 | 25.683 | 25.683 | 26.694 | 26.404 | 26.019 | 0 | 0 | 29.56 | 29.006 | 27.728 | 27.971 | 0 | 0 | 29.68 | 27.248 | [5 empty] | 0 | 0.192 | 1097 | -0.98033 | -1.0071 | 0.021276 | 0 | -1.0071 | 102.7263
06/28/10 | 18:18 | 0 | 25.227 | 0 | 0 | 0 | 25.862 | 26.321 | 25.649 | 25.696 | 26.657 | 26.416 | 26.032 | 0 | 0 | 29.597 | 29.018 | 27.79 | 27.983 | 0 | 0 | 29.717 | 27.284 | [5 empty] | 0 | 0.166 | 1098 | -0.98412 | -1.0107 | 0.021122 | 0 | -1.0107 | 102.6967
06/28/10 | 18:19 | 0 | 25.303 | 1 | 0 | 0 | 25.929 | 26.313 | 25.688 | 25.737 | 26.674 | 26.483 | 26.12 | 0 | 0 | 29.66 | 29.06 | 27.758 | 28 | 0 | 0 | 29.734 | 27.302 | [5 empty] | 0 | 0.192 | 1099 | -1.0097 | -1.035 | 0.020084 | 0 | -1.035 | 102.5028
06/28/10 | 18:20 | 0 | 25.303 | 0 | 0 | 0 | 25.953 | 26.338 | 25.642 | 25.737 | 26.649 | 26.554 | 26.024 | 0 | 0 | 29.614 | 29.06 | 27.733 | 28.023 | 0 | 0 | 29.734 | 27.277 | [5 empty] | 0 | 0.216 | 1100 | -0.98179 | -1.0084 | 0.021217 | 0 | -1.0084 | 102.7149
06/28/10 | 18:21 | 0 | 25.303 | 0 | 0 | 0 | 25.929 | 26.313 | 25.713 | 25.737 | 26.603 | 26.554 | 25.929 | 0 | 0 | 29.614 | 29.06 | 27.758 | 28 | 0 | 0 | 29.734 | 27.302 | [5 empty] | 0 | 0.192 | 1101 | -0.95412 | -0.98215 | 0.022338 | 0 | -0.98215 | 102.937
06/28/10 | 18:22 | 0 | 25.335 | 0 | 1 | 0 | 25.96 | 26.345 | 25.72 | 25.72 | 26.554 | 26.554 | 25.83 | 0 | 0 | 29.638 | 29.06 | 27.807 | 28 | 0 | 0 | 29.734 | 27.277 | [5 empty] | 0 | 0.24 | 1102 | -0.9253 | -0.95474 | 0.023506 | 0 | -0.95474 | 103.1825
06/28/10 | 18:23 | 0 | 25.303 | 0 | 0 | 0 | 25.929 | 26.313 | 25.713 | 25.713 | 26.529 | 26.554 | 25.855 | 0 | 0 | 29.638 | 29.06 | 27.807 | 28 | 0 | 0 | 29.734 | 27.324 | [5 empty] | 0 | 0.216 | 1103 | -0.93258 | -0.96166 | 0.023211 | 0 | -0.96166 | 103.1191
06/28/10 | 18:24 | 0 | 25.335 | 0 | 0 | 0 | 25.936 | 26.345 | 25.72 | 25.769 | 26.561 | 26.61 | 25.887 | 0 | 0 | 29.67 | 29.092 | 27.814 | 28.032 | 0 | 0 | 29.766 | 27.334 | [5 empty] | 0 | 0.167 | 1104 | -0.94189 | -0.97052 | 0.022833 | 0 | -0.97052 | 103.0393
06/28/10 | 18:25 | 0 | 25.328 | 0 | 0 | 0 | 25.929 | 26.313 | 25.713 | 25.688 | 26.458 | 26.578 | 25.762 | 0 | 0 | 29.638 | 29.06 | 27.807 | 28.023 | 0 | 0 | 29.734 | 27.302 | [5 empty] | 0 | 0.241 | 1105 | -0.90549 | -0.93592 | 0.024308 | 0 | -0.93592 | 103.3603
06/28/10 | 18:26 | 0 | 25.328 | 0 | 0 | 0 | 25.904 | 26.313 | 25.666 | 25.737 | 26.385 | 26.529 | 25.713 | 0 | 0 | 29.638 | 29.06 | 27.782 | 28.023 | 0 | 0 | 29.734 | 27.302 | [5 empty] | 0 | 0.167 | 1106 | -0.89123 | -0.92236 | 0.024887 | 0 | -0.92236 | 103.4933
06/28/10 | 18:27 | 0 | 25.303 | 0 | 1 | 0 | 25.904 | 26.313 | 25.688 | 25.737 | 26.409 | 26.627 | 25.688 | 0 | 0 | 29.638 | 29.035 | 27.782 | 28.023 | 0 | 0 | 29.734 | 27.302 | [5 empty] | 0 | 0.167 | 1107 | -0.88395 | -0.91544 | 0.025182 | 0 | -0.91544 | 103.5628
06/28/10 | 18:28 | 0 | 25.328 | 0 | 0 | 0 | 25.904 | 26.289 | 25.713 | 25.688 | 26.313 | 26.627 | 25.546 | 0 | 0 | 29.638 | 29.06 | 27.831 | 27.976 | 0 | 0 | 29.71 | 27.302 | [5 empty] | 0 | 0.216 | 1108 | -0.8426 | -0.87613 | 0.026857 | 0 | -0.87613 | 103.9803
06/28/10 | 18:29 | 0 | 25.328 | 0 | 0 | 0 | 25.904 | 26.313 | 25.713 | 25.713 | 26.264 | 26.674 | 25.568 | 0 | 0 | 29.638 | 29.06 | 27.782 | 28 | 0 | 0 | 29.734 | 27.302 | [5 empty] | 0 | 0.191 | 1109 | -0.849 | -0.88222 | 0.026598 | 0 | -0.88222 | 103.9129
06/28/10 | 18:30 | 0 | 25.328 | 0 | 0 | 0 | 25.904 | 26.313 | 25.713 | 25.737 | 26.24 | 26.603 | 25.568 | 0 | 0 | 29.66 | 29.06 | 27.782 | 28.023 | 0 | 0 | 29.734 | 27.324 | [5 empty] | 0 | 0.167 | 1110 | -0.849 | -0.88222 | 0.026598 | 0 | -0.88222 | 103.9129
06/28/10 | 18:31 | 0 | 25.328 | 0 | 0 | 0 | 25.929 | 26.313 | 25.713 | 25.713 | 26.193 | 26.674 | 25.546 | 0 | 0 | 29.638 | 29.06 | 27.758 | 28.023 | 0 | 0 | 29.734 | 27.324 | [5 empty] | 0 | 0.216 | 1111 | -0.8426 | -0.87613 | 0.026857 | 0 | -0.87613 | 103.9803
06/28/10 | 18:32 | 0 | 25.328 | 0 | 1 | 0 | 25.904 | 26.313 | 25.713 | 25.713 | 26.12 | 26.649 | 25.497 | 0 | 0 | 29.638 | 29.06 | 27.758 | 28.023 | 0 | 0 | 29.734 | 27.302 | [5 empty] | 0 | 0.191 | 1112 | -0.82833 | -0.86257 | 0.027435 | 0 | -0.86257 | 104.134
06/28/10 | 18:33 | 0 | 25.328 | 0 | 0 | 0 | 25.953 | 26.313 | 25.762 | 25.713 | 26.049 | 26.674 | 25.448 | 0 | 0 | 29.614 | 29.06 | 27.782 | 28.023 | 0 | 0 | 29.734 | 27.324 | [5 empty] | 0 | 0.24 | 1113 | -0.81406 | -0.84901 | 0.028014 | 0 | -0.84901 | 104.2932
06/28/10 | 18:34 | 0 | 25.303 | 0 | 0 | 0 | 25.929 | 26.289 | 25.713 | 25.666 | 26.024 | 26.674 | 25.377 | 0 | 0 | 29.638 | 29.06 | 27.758 | 28 | 0 | 0 | 29.734 | 27.324 | [5 empty] | 0 | 0.263 | 1114 | -0.79338 | -0.82935 | 0.028851 | 0 | -0.82935 | 104.5339
06/28/10 | 18:35 | 0 | 25.328 | 0 | 0 | 0 | 25.929 | 26.313 | 25.688 | 25.737 | 25.953 | 26.698 | 25.328 | 0 | 0 | 29.614 | 29.06 | 27.782 | 28.023 | 0 | 0 | 29.734 | 27.324 | [5 empty] | 0 | 0.192 | 1115 | -0.77911 | -0.81579 | 0.02943 | 0 | -0.81579 | 104.7075
06/28/10 | 18:36 | 0 | 25.328 | 0 | 1 | 0 | 25.929 | 26.289 | 25.737 | 25.713 | 25.904 | 26.649 | 25.232 | 0 | 0 | 29.614 | 29.06 | 27.807 | 28.023 | 0 | 0 | 29.685 | 27.324 | [5 empty] | 0 | 0.216 | 1116 | -0.75116 | -0.78922 | 0.030562 | 0 | -0.78922 | 105.0667
06/28/10 | 18:37 | 0 | 25.335 | 0 | 0 | 0 | 25.96 | 26.321 | 25.698 | 25.769 | 25.911 | 26.706 | 25.311 | 0 | 0 | 29.67 | 29.092 | 27.814 | 28.032 | 0 | 0 | 29.766 | 27.334 | [5 empty] | 0 | 0.191 | 1117 | -0.77416 | -0.81108 | 0.02963 | 0 | -0.81108 | 104.7692
06/28/10 | 18:38 | 0 | 25.328 | 0 | 0 | 0 | 25.929 | 26.313 | 25.688 | 25.762 | 25.879 | 26.698 | 25.22 | 0 | 0 | 29.555 | 28.976 | 27.723 | 27.917 | 0 | 0 | 29.651 | 27.243 | [5 empty] | 0 | 0.167 | 1118 | -0.74766 | -0.7859 | 0.030704 | 0 | -0.7859 | 105.1135
06/28/10 | 18:39 | 0 | 25.244 | 0 | 0 | 0 | 25.845 | 26.255 | 25.654 | 25.678 | 25.821 | 26.64 | 25.269 | 0 | 0 | 29.577 | 28.976 | 27.748 | 27.917 | 0 | 0 | 29.651 | 27.243 | [5 empty] | 0 | 0.167 | 1119 | -0.76193 | -0.79946 | 0.030126 | 0 | -0.79946 | 104.9252
06/28/10 | 18:40 | 0 | 25.244 | 0 | 0 | 0 | 25.87 | 26.206 | 25.654 | 25.654 | 25.796 | 26.591 | 25.293 | 0 | 0 | 29.555 | 28.976 | 27.674 | 27.939 | 0 | 0 | 29.651 | 27.243 | [5 empty] | 0 | 0.216 | 1120 | -0.76892 | -0.8061 | 0.029843 | 0 | -0.8061 | 104.8354
06/28/10 | 18:41 | 0 | 25.22 | 0 | 1 | 0 | 25.845 | 26.255 | 25.629 | 25.678 | 25.678 | 26.615 | 25.173 | 0 | 0 | 29.577 | 28.976 | 27.723 | 27.939 | 0 | 0 | 29.651 | 27.265 | [5 empty] | 0 | 0.167 | 1121 | -0.73398 | -0.77289 | 0.031259 | 0 | -0.77289 | 105.3011
06/28/10 | 18:42 | 0 | 25.269 | 0 | 0 | 0 | 25.87 | 26.255 | 25.678 | 25.607 | 25.607 | 26.64 | 25.124 | 0 | 0 | 29.555 | 29.001 | 27.699 | 27.964 | 0 | 0 | 29.651 | 27.243 | [5 empty] | 0 | 0.263 | 1122 | -0.71971 | -0.75932 | 0.031837 | 0 | -0.75932 | 105.5042
06/28/10 | 18:43 | 0 | 25.244 | 0 | 0 | 0 | 25.821 | 26.23 | 25.629 | 25.678 | 25.583 | 26.568 | 25.078 | 0 | 0 | 29.555 | 28.976 | 27.723 | 27.939 | 0 | 0 | 29.651 | 27.243 | [5 empty] | 0 | 0.143 | 1123 | -0.70631 | -0.74659 | 0.03238 | 0 | -0.74659 | 105.7024
06/28/10 | 18:44 | 0 | 25.22 | 0 | 0 | 0 | 25.845 | 26.23 | 25.607 | 25.654 | 25.583 | 26.64 | 24.98 | 0 | 0 | 29.531 | 29.001 | 27.723 | 27.939 | 0 | 0 | 29.651 | 27.243 | [5 empty] | 0 | 0.191 | 1124 | -0.67778 | -0.71946 | 0.033536 | 0 | -0.71946 | 106.1507
06/28/10 | 18:45 | 0 | 25.22 | 0 | 0 | 0 | 25.821 | 26.23 | 25.629 | 25.678 | 25.629 | 26.64 | 25.004 | 0 | 0 | 29.555 | 28.976 | 27.723 | 27.939 | 0 | 0 | 29.675 | 27.243 | [5 empty] | 0 | 0.143 | 1125 | -0.68476 | -0.72611 | 0.033253 | 0 | -0.72611 | 106.0375
06/28/10 | 18:46 | 0 | 25.244 | 0 | 1 | 0 | 25.821 | 26.23 | 25.629 | 25.678 | 25.583 | 26.615 | 24.955 | 0 | 0 | 29.531 | 29.001 | 27.723 | 27.964 | 0 | 0 | 29.651 | 27.243 | [5 empty] | 0 | 0.143 | 1126 | -0.6705 | -0.71254 | 0.033831 | 0 | -0.71254 | 106.2712
06/28/10 | 18:47 | 0 | 25.213 | 0 | 0 | 0 | 25.838 | 26.223 | 25.598 | 25.671 | 25.502 | 26.608 | 24.877 | 0 | 0 | 29.523 | 28.944 | 27.692 | 27.907 | 0 | 0 | 29.643 | 27.233 | [5 empty] | 0 | 0.167 | 1127 | -0.64778 | -0.69095 | 0.034751 | 0 | -0.69095 | 106.6645
06/28/10 | 18:48 | 0 | 25.244 | 0 | 0 | 0 | 25.845 | 26.23 | 25.678 | 25.678 | 25.389 | 26.615 | 24.835 | 0 | 0 | 29.531 | 28.976 | 27.699 | 27.939 | 0 | 0 | 29.626 | 27.243 | [5 empty] | 0 | 0.167 | 1128 | -0.63555 | -0.67933 | 0.035247 | 0 | -0.67933 | 106.8879
06/28/10 | 18:49 | 0 | 25.213 | 0 | 0 | 0 | 25.813 | 26.198 | 25.598 | 25.647 | 25.286 | 26.608 | 24.756 | 0 | 0 | 29.523 | 28.944 | 27.667 | 27.907 | 0 | 0 | 29.643 | 27.211 | [5 empty] | 0 | 0.166 | 1129 | -0.61255 | -0.65746 | 0.036179 | 0 | -0.65746 | 107.3323
06/28/10 | 18:50 | 0 | 25.244 | 0 | 1 | 0 | 25.845 | 26.23 | 25.629 | 25.678 | 25.198 | 26.615 | 24.764 | 0 | 0 | 29.555 | 28.976 | 27.748 | 27.939 | 0 | 0 | 29.651 | 27.265 | [5 empty] | 0 | 0.167 | 1130 | -0.61488 | -0.65968 | 0.036085 | 0 | -0.65968 | 107.2858
06/28/10 | 18:51 | 0 | 25.188 | 0 | 0 | 0 | 25.789 | 26.223 | 25.598 | 25.622 | 25.188 | 26.632 | 24.683 | 0 | 0 | 29.523 | 28.969 | 27.692 | 27.932 | 0 | 0 | 29.643 | 27.233 | [5 empty] | 0 | 0.167 | 1131 | -0.59129 | -0.63725 | 0.037041 | 0 | -0.63725 | 107.7737
06/28/10 | 18:52 | 0 | 25.244 | 0 | 0 | 0 | 25.845 | 26.255 | 25.654 | 25.654 | 25.198 | 26.591 | 24.715 | 0 | 0 | 29.555 | 28.976 | 27.723 | 27.964 | 0 | 0 | 29.651 | 27.265 | [5 empty] | 0 | 0.191 | 1132 | -0.60061 | -0.64611 | 0.036663 | 0 | -0.64611 | 107.5763
06/28/10 | 18:53 | 0 | 25.22 | 0 | 0 | 0 | 25.845 | 26.23 | 25.654 | 25.703 | 25.198 | 26.591 | 24.668 | 0 | 0 | 29.555 | 28.976 | 27.699 | 27.939 | 0 | 0 | 29.651 | 27.265 | [5 empty] | 0 | 0.142 | 1133 | -0.58692 | -0.6331 | 0.037218 | 0 | -0.6331 | 107.8683
06/28/10 | 18:54 | 0 | 25.213 | 0 | 0 | 0 | 25.813 | 26.198 | 25.622 | 25.598 | 25.046 | 26.559 | 24.612 | 0 | 0 | 29.523 | 28.944 | 27.667 | 27.932 | 0 | 0 | 29.643 | 27.233 | [5 empty] | 0 | 0.215 | 1134 | -0.57061 | -0.6176 | 0.037878 | 0 | -0.6176 | 108.2345
06/28/10 | 18:55 | 0 | 25.213 | 0 | 1 | 0 | 25.838 | 26.198 | 25.622 | 25.671 | 25.021 | 26.608 | 24.612 | 0 | 0 | 29.499 | 28.944 | 27.692 | 27.932 | 0 | 0 | 29.619 | 27.233 | [5 empty] | 0 | 0.167 | 1135 | -0.57061 | -0.6176 | 0.037878 | 0 | -0.6176 | 108.2345
06/28/10 | 18:56 | 0 | 25.244 | 0 | 0 | 0 | 25.845 | 26.255 | 25.607 | 25.703 | 25.078 | 26.64 | 24.619 | 0 | 0 | 29.555 | 28.976 | 27.748 | 27.964 | 0 | 0 | 29.626 | 27.265 | [5 empty] | 0 | 0.142 | 1136 | -0.57265 | -0.61954 | 0.037796 | 0 | -0.61954 | 108.1876
06/28/10 | 18:57 | 0 | 25.244 | 0 | 0 | 0 | 25.87 | 26.23 | 25.629 | 25.678 | 25.078 | 26.591 | 24.668 | 0 | 0 | 29.555 | 29.001 | 27.723 | 27.939 | 0 | 0 | 29.651 | 27.265 | [5 empty] | 0 | 0.192 | 1137 | -0.58692 | -0.6331 | 0.037218 | 0 | -0.6331 | 107.8683
06/28/10 | 18:58 | 0 | 25.213 | 0 | 0 | 0 | 25.838 | 26.198 | 25.622 | 25.671 | 25.188 | 26.537 | 24.624 | 0 | 0 | 29.557 | 29.003 | 27.704 | 27.92 | 0 | 0 | 29.607 | 27.294 | [5 empty] | 0 | 0.167 | 1138 | -0.57411 | -0.62092 | 0.037737 | 0 | -0.62092 | 108.1543
06/28/10 | 18:59 | 0 | 25.311 | 0 | 0 | 0 | 25.933 | 26.296 | 25.745 | 25.72 | 25.384 | 26.561 | 24.707 | 0 | 0 | 29.643 | 29.065 | 27.79 | 28.03 | 0 | 0 | 29.741 | 27.356 | [5 empty] | 0 | 0.213 | 1139 | -0.59828 | -0.6439 | 0.036757 | 0 | -0.6439 | 107.6251
06/28/10 | 19:00 | 0 | 25.311 | 0 | 1 | 0 | 25.911 | 26.296 | 25.745 | 25.745 | 25.431 | 26.586 | 24.661 | 0 | 0 | 29.597 | 29.043 | 27.814 | 28.03 | 0 | 0 | 29.717 | 27.356 | [5 empty] | 0 | 0.166 | 1140 | -0.58488 | -0.63116 | 0.0373 | 0 | -0.63116 | 107.913
06/28/10 | 19:01 | 0 | 25.286 | 0 | 0 | 0 | 25.911 | 26.343 | 25.696 | 25.791 | 25.335 | 26.586 | 24.612 | 0 | 0 | 29.619 | 29.065 | 27.814 | 28.03 | 0 | 0 | 29.717 | 27.356 | [5 empty] | 0 | 0.12 | 1141 | -0.57061 | -0.6176 | 0.037878 | 0 | -0.6176 | 108.2345
06/28/10 | 19:02 | 0 | 25.279 | 0 | 0 | 0 | 25.926 | 26.289 | 25.664 | 25.759 | 25.134 | 26.505 | 24.555 | 0 | 0 | 29.587 | 29.033 | 27.782 | 27.998 | 0 | 0 | 29.71 | 27.299 | [5 empty] | 0 | 0.167 | 1142 | -0.55402 | -0.60182 | 0.038551 | 0 | -0.60182 | 108.6294
06/28/10 | 19:03 | 0 | 25.335 | 0 | 0 | 0 | 25.933 | 26.321 | 25.72 | 25.745 | 25.095 | 26.512 | 24.541 | 0 | 0 | 29.619 | 29.043 | 27.79 | 28.03 | 0 | 0 | 29.717 | 27.356 | [5 empty] | 0 | 0.188 | 1143 | -0.54994 | -0.59795 | 0.038716 | 0 | -0.59795 | 108.73
06/28/10 | 19:04 | 0 | 25.279 | 0 | 0 | 0 | 25.926 | 26.264 | 25.688 | 25.737 | 24.869 | 26.48 | 24.411 | 0 | 0 | 29.611 | 29.011 | 27.758 | 28.023 | 0 | 0 | 29.71 | 27.324 | [5 empty] | 0 | 0.189 | 1144 | -0.51208 | -0.56196 | 0.04025 | 0 | -0.56196 | 109.7409
06/28/10 | 19:05 | 0 | 25.303 | 0 | 1 | 0 | 25.926 | 26.289 | 25.737 | 25.713 | 24.7 | 26.409 | 24.389 | 0 | 0 | 29.587 | 29.011 | 27.758 | 27.998 | 0 | 0 | 29.685 | 27.324 | [5 empty] | 0 | 0.213 | 1145 | -0.50568 | -0.55588 | 0.04051 | 0 | -0.55588 | 109.927
06/28/10 | 19:06 | 0 | 25.335 | 0 | 0 | 0 | 25.911 | 26.321 | 25.72 | 25.72 | 24.685 | 26.392 | 24.372 | 0 | 0 | 29.572 | 29.065 | 27.836 | 28.03 | 0 | 0 | 29.717 | 27.38 | [5 empty] | 0 | 0.191 | 1146 | -0.50073 | -0.55117 | 0.04071 | 0 | -0.55117 | 110.074
06/28/10 | 19:07 | 0 | 25.303 | 0 | 0 | 0 | 25.855 | 26.311 | 25.664 | 25.759 | 24.604 | 26.434 | 24.34 | 0 | 0 | 29.611 | 29.033 | 27.782 | 27.998 | 0 | 0 | 29.685 | 27.348 | [5 empty] | 0 | 0.096 | 1147 | -0.49141 | -0.54231 | 0.041088 | 0 | -0.54231 | 110.3588
06/28/10 | 19:08 | 0 | 25.303 | 0 | 0 | 0 | 25.879 | 26.289 | 25.688 | 25.737 | 24.509 | 26.336 | 24.315 | 0 | 0 | 29.587 | 29.011 | 27.782 | 28.023 | 0 | 0 | 29.71 | 27.348 | [5 empty] | 0 | 0.142 | 1148 | -0.48413 | -0.53539 | 0.041383 | 0 | -0.53539 | 110.5889
06/28/10 | 19:09 | 0 | 25.254 | 0 | 1 | 0 | 25.879 | 26.311 | 25.688 | 25.759 | 24.533 | 26.336 | 24.291 | 0 | 0 | 29.611 | 29.011 | 27.804 | 28.023 | 0 | 0 | 29.685 | 27.348 | [5 empty] | 0 | 0.12 | 1149 | -0.47714 | -0.52875 | 0.041666 | 0 | -0.52875 | 110.8165
06/28/10 | 19:10 | 0 | 25.279 | 0 | 0 | 0 | 25.879 | 26.264 | 25.713 | 25.688 | 24.484 | 26.36 | 24.244 | 0 | 0 | 29.611 | 29.011 | 27.804 | 27.998 | 0 | 0 | 29.685 | 27.38 | [5 empty] | 0 | 0.191 | 1150 | -0.46345 | -0.51574 | 0.042221 | 0 | -0.51574 | 111.2819
06/28/10 | 19:11 | 0 | 25.254 | 0 | 0 | 0 | 25.902 | 26.264 | 25.713 | 25.688 | 24.435 | 26.336 | 24.266 | 0 | 0 | 29.611 | 29.033 | 27.782 | 27.998 | 0 | 0 | 29.71 | 27.324 | [5 empty] | 0 | 0.214 | 1151 | -0.46986 | -0.52183 | 0.041961 | 0 | -0.52183 | 111.0607
06/28/10 | 19:12 | 0 | 25.279 | 0 | 0 | 0 | 25.902 | 26.311 | 25.713 | 25.759 | 24.509 | 26.36 | 24.244 | 0 | 0 | 29.565 | 29.033 | 27.782 | 28.023 | 0 | 0 | 29.71 | 27.324 | [5 empty] | 0 | 0.143 | 1152 | -0.46345 | -0.51574 | 0.042221 | 0 | -0.51574 | 111.2819
06/28/10 | 19:13 | 0 | 25.279 | 0 | 0 | 0 | 25.902 | 26.264 | 25.688 | 25.759 | 24.58 | 26.336 | 24.244 | 0 | 0 | 29.611 | 29.011 | 27.782 | 28.023 | 0 | 0 | 29.71 | 27.348 | [5 empty] | 0 | 0.143 | 1153 | -0.46345 | -0.51574 | 0.042221 | 0 | -0.51574 | 111.2819
06/28/10 | 19:14 | 0 | 25.279 | 0 | 1 | 0 | 25.902 | 26.289 | 25.688 | 25.713 | 24.629 | 26.311 | 24.099 | 0 | 0 | 29.611 | 28.986 | 27.758 | 28.023 | 0 | 0 | 29.71 | 27.348 | [5 empty] | 0 | 0.189 | 1154 | -0.42123 | -0.4756 | 0.043932 | 0 | -0.4756 | 112.9085
06/28/10 | 19:15 | 0 | 25.311 | 0 | 0 | 0 | 25.958 | 26.321 | 25.745 | 25.769 | 24.732 | 26.343 | 24.178 | 0 | 0 | 29.619 | 29.065 | 27.814 | 28.03 | 0 | 0 | 29.741 | 27.38 | [5 empty] | 0 | 0.189 | 1155 | -0.44423 | -0.49747 | 0.043 | 0 | -0.49747 | 111.984
06/28/10 | 19:16 | 0 | 25.335 | 0 | 0 | 0 | 25.933 | 26.343 | 25.72 | 25.745 | 24.661 | 26.321 | 24.156 | 0 | 0 | 29.643 | 29.065 | 27.814 | 28.054 | 0 | 0 | 29.741 | 27.38 | [5 empty] | 0 | 0.188 | 1156 | -0.43783 | -0.49138 | 0.043259 | 0 | -0.49138 | 112.2317
06/28/10 | 19:17 | 0 | 25.279 | 0 | 0 | 0 | 25.902 | 26.289 | 25.688 | 25.688 | 24.58 | 26.264 | 23.979 | 0 | 0 | 29.611 | 29.033 | 27.804 | 28.023 | 0 | 0 | 29.685 | 27.348 | [5 empty] | 0 | 0.214 | 1157 | -0.38628 | -0.44239 | 0.045348 | 0 | -0.44239 | 114.5236
06/28/10 | 19:18 | 0 | 25.303 | 0 | 0 | 0 | 25.902 | 26.289 | 25.688 | 25.759 | 24.555 | 26.264 | 23.979 | 0 | 0 | 29.565 | 28.994 | 27.741 | 27.956 | 0 | 0 | 29.643 | 27.282 | [5 empty] | 0 | 0.143 | 1158 | -0.38628 | -0.44239 | 0.045348 | 0 | -0.44239 | 114.5236
06/28/10 | 19:19 | 0 | 25.213 | 0 | 1 | 0 | 25.838 | 26.223 | 25.6 | 25.647 | 24.492 | 26.247 | 23.913 | 0 | 0 | 29.548 | 28.994 | 27.716 | 27.932 | 0 | 0 | 29.619 | 27.307 | [5 empty] | 0 | 0.191 | 1159 | -0.36707 | -0.42412 | 0.046127 | 0 | -0.42412 | 115.5429
06/28/10 | 19:20 | 0 | 25.213 | 0 | 0 | 0 | 25.838 | 26.223 | 25.671 | 25.647 | 24.467 | 26.223 | 23.888 | 0 | 0 | 29.523 | 28.969 | 27.716 | 27.956 | 0 | 0 | 29.643 | 27.307 | [5 empty] | 0 | 0.191 | 1160 | -0.35979 | -0.4172 | 0.046422 | 0 | -0.4172 | 115.9575
06/28/10 | 19:21 | 0 | 25.208 | 0 | 0 | 0 | 25.808 | 26.218 | 25.593 | 25.666 | 24.487 | 26.144 | 23.884 | 0 | 0 | 29.518 | 28.94 | 27.711 | 27.927 | 0 | 0 | 29.638 | 27.253 | [5 empty] | 0 | 0.142 | 1161 | -0.35862 | -0.41609 | 0.046469 | 0 | -0.41609 | 116.0254
06/28/10 | 19:22 | 0 | 25.213 | 0 | 0 | 0 | 25.813 | 26.247 | 25.6 | 25.696 | 24.516 | 26.223 | 23.888 | 0 | 0 | 29.548 | 28.969 | 27.765 | 27.91 | 0 | 0 | 29.643 | 27.307 | [5 empty] | 0 | 0.117 | 1162 | -0.35979 | -0.4172 | 0.046422 | 0 | -0.4172 | 115.9575
06/28/10 | 19:23 | 0 | 25.237 | 0 | 0 | 0 | 25.838 | 26.247 | 25.647 | 25.622 | 24.587 | 26.149 | 23.913 | 0 | 0 | 29.548 | 28.969 | 27.741 | 27.956 | 0 | 0 | 29.643 | 27.282 | [5 empty] | 0 | 0.216 | 1163 | -0.36707 | -0.42412 | 0.046127 | 0 | -0.42412 | 115.5429
06/28/10 | 19:24 | 0 | 25.213 | 0 | 1 | 0 | 25.862 | 26.272 | 25.622 | 25.647 | 24.636 | 26.174 | 23.913 | 0 | 0 | 29.57 | 28.969 | 27.716 | 27.956 | 0 | 0 | 29.668 | 27.282 | [5 empty] | 0 | 0.215 | 1164 | -0.36707 | -0.42412 | 0.046127 | 0 | -0.42412 | 115.5429
06/28/10 | 19:25 | 0 | 25.237 | 0 | 0 | 0 | 25.838 | 26.247 | 25.647 | 25.647 | 24.658 | 26.174 | 23.913 | 0 | 0 | 29.57 | 28.969 | 27.692 | 27.956 | 0 | 0 | 29.643 | 27.307 | [5 empty] | 0 | 0.191 | 1165 | -0.36707 | -0.42412 | 0.046127 | 0 | -0.42412 | 115.5429
06/28/10 | 19:26 | 0 | 25.237 | 0 | 0 | 0 | 25.838 | 26.247 | 25.622 | 25.671 | 24.683 | 26.198 | 23.839 | 0 | 0 | 29.548 | 28.969 | 27.741 | 27.956 | 0 | 0 | 29.643 | 27.307 | [5 empty] | 0 | 0.167 | 1166 | -0.34552 | -0.40364 | 0.047 | 0 | -0.40364 | 116.8207
06/28/10 | 19:27 | 0 | 25.208 | 0 | 0 | 0 | 25.808 | 26.193 | 25.642 | 25.593 | 24.678 | 26.144 | 23.763 | 0 | 0 | 29.54 | 28.964 | 27.687 | 27.951 | 0 | 0 | 29.614 | 27.277 | [5 empty] | 0 | 0.215 | 1167 | -0.32339 | -0.3826 | 0.047897 | 0 | -0.3826 | 118.3103
06/28/10 | 19:28 | 0 | 25.208 | 0 | 1 | 0 | 25.808 | 26.218 | 25.617 | 25.666 | 24.678 | 26.144 | 23.714 | 0 | 0 | 29.518 | 28.94 | 27.736 | 27.951 | 0 | 0 | 29.614 | 27.277 | [5 empty] | 0 | 0.142 | 1168 | -0.30912 | -0.36904 | 0.048475 | 0 | -0.36904 | 119.3837
06/28/10 | 19:29 | 0 | 25.213 | 0 | 0 | 0 | 25.838 | 26.247 | 25.6 | 25.671 | 24.707 | 26.174 | 23.768 | 0 | 0 | 29.548 | 28.994 | 27.716 | 27.956 | 0 | 0 | 29.643 | 27.331 | [5 empty] | 0 | 0.167 | 1169 | -0.32484 | -0.38398 | 0.047838 | 0 | -0.38398 | 118.206
06/28/10 | 19:30 | 0 | 25.262 | 0 | 0 | 0 | 25.813 | 26.247 | 25.647 | 25.671 | 24.707 | 26.174 | 23.744 | 0 | 0 | 29.548 | 28.969 | 27.741 | 27.956 | 0 | 0 | 29.643 | 27.331 | [5 empty] | 0 | 0.142 | 1170 | -0.31785 | -0.37734 | 0.048121 | 0 | -0.37734 | 118.7151
06/28/10 | 19:31 | 0 | 25.208 | 0 | 0 | 0 | 25.808 | 26.218 | 25.571 | 25.617 | 24.582 | 26.144 | 23.69 | 0 | 0 | 29.518 | 28.94 | 27.711 | 27.927 | 0 | 0 | 29.614 | 27.302 | [5 empty] | 0 | 0.191 | 1171 | -0.30213 | -0.36239 | 0.048758 | 0 | -0.36239 | 119.9465
06/28/10 | 19:32 | 0 | 25.232 | 0 | 0 | 0 | 25.808 | 26.193 | 25.571 | 25.593 | 24.533 | 26.12 | 23.594 | 0 | 0 | 29.518 | 28.94 | 27.687 | 27.927 | 0 | 0 | 29.614 | 27.277 | [5 empty] | 0 | 0.215 | 1172 | -0.27417 | -0.33582 | 0.049891 | 0 | -0.33582 | 122.4845
06/28/10 | 19:33 | 0 | 25.237 | 0 | 1 | 0 | 25.838 | 26.223 | 25.6 | 25.647 | 24.443 | 26.127 | 23.503 | 0 | 0 | 29.548 | 28.994 | 27.741 | 27.956 | 0 | 0 | 29.643 | 27.307 | [5 empty] | 0 | 0.191 | 1173 | -0.24767 | -0.31063 | 0.050965 | 0 | -0.31063 | 125.4193
06/28/10 | 19:34 | 0 | 25.213 | 0 | 0 | 0 | 25.813 | 26.223 | 25.6 | 25.622 | 24.418 | 26.103 | 23.43 | 0 | 0 | 29.57 | 28.969 | 27.741 | 27.932 | 0 | 0 | 29.643 | 27.307 | [5 empty] | 0 | 0.191 | 1174 | -0.22642 | -0.29042 | 0.051826 | 0 | -0.29042 | 128.2701
06/28/10 | 19:35 | 0 | 25.208 | 0 | 0 | 0 | 25.808 | 26.193 | 25.617 | 25.617 | 24.219 | 26.098 | 23.305 | 0 | 0 | 29.518 | 28.94 | 27.687 | 27.927 | 0 | 0 | 29.614 | 27.277 | [5 empty] | 0 | 0.191 | 1175 | -0.19002 | -0.25582 | 0.053301 | 0 | -0.25582 | 134.6329
06/28/10 | 19:36 | 0 | 25.262 | 0 | 0 | 0 | 25.813 | 26.247 | 25.6 | 25.696 | 24.033 | 26.149 | 23.288 | 0 | 0 | 29.548 | 28.969 | 27.765 | 27.981 | 0 | 0 | 29.643 | 27.307 | [5 empty] | 0 | 0.117 | 1176 | -0.18507 | -0.25112 | 0.053502 | 0 | -0.25112 | 135.6916
06/28/10 | 19:37 | 0 | 25.208 | 0 | 0 | 0 | 25.808 | 26.218 | 25.617 | 25.617 | 23.739 | 26.098 | 23.114 | 0 | 0 | 29.518 | 28.94 | 27.687 | 27.927 | 0 | 0 | 29.638 | 27.302 | [5 empty] | 0 | 0.191 | 1177 | -0.1344 | -0.20296 | 0.055555 | 0 | -0.20296 | 151.0119
06/28/10 | 19:38 | 0 | 25.208 | 0 | 1 | 0 | 25.833 | 26.218 | 25.571 | 25.642 | 23.619 | 26.098 | 23.16 | 0 | 0 | 29.494 | 28.964 | 27.687 | 27.88 | 0 | 0 | 29.638 | 27.253 | [5 empty] | 0 | 0.191 | 1178 | -0.14779 | -0.21569 | 0.055012 | 0 | -0.21569 | 145.9402
06/28/10 | 19:39 | 0 | 25.276 | 0 | 0 | 0 | 25.828 | 26.262 | 25.615 | 25.637 | 23.638 | 26.093 | 23.229 | 0 | 0 | 29.587 | 28.984 | 27.78 | 27.996 | 0 | 0 | 29.683 | 27.346 | [5 empty] | 0 | 0.191 | 1179 | -0.16788 | -0.23479 | 0.054198 | 0 | -0.23479 | 139.8502
06/28/10 | 19:40 | 0 | 25.281 | 0 | 0 | 0 | 25.857 | 26.316 | 25.666 | 25.691 | 23.643 | 26.147 | 23.234 | 0 | 0 | 29.592 | 29.013 | 27.76 | 28.025 | 0 | 0 | 29.712 | 27.375 | [5 empty] | 0 | 0.166 | 1180 | -0.16934 | -0.23617 | 0.054139 | 0 | -0.23617 | 139.465
06/28/10 | 19:41 | 0 | 25.227 | 0 | 0 | 0 | 25.853 | 26.237 | 25.637 | 25.661 | 23.614 | 26.117 | 23.18 | 0 | 0 | 29.587 | 29.008 | 27.731 | 27.971 | 0 | 0 | 29.658 | 27.37 | [5 empty] | 0 | 0.192 | 1181 | -0.15362 | -0.22122 | 0.054776 | 0 | -0.22122 | 144.011
06/28/10 | 19:42 | 0 | 25.281 | 0 | 0 | 0 | 25.882 | 26.291 | 25.666 | 25.691 | 23.643 | 26.122 | 23.234 | 0 | 0 | 29.616 | 29.013 | 27.76 | 28 | 0 | 0 | 29.712 | 27.4 | [5 empty] | 0 | 0.191 | 1182 | -0.16934 | -0.23617 | 0.054139 | 0 | -0.23617 | 139.465
06/28/10 | 19:43 | 0 | 25.252 | 0 | 1 | 0 | 25.828 | 26.262 | 25.637 | 25.661 | 23.734 | 26.117 | 23.278 | 0 | 0 | 29.562 | 28.984 | 27.755 | 27.996 | 0 | 0 | 29.683 | 27.346 | [5 empty] | 0 | 0.167 | 1183 | -0.18215 | -0.24835 | 0.05362 | 0 | -0.24835 | 136.3412
06/28/10 | 19:44 | 0 | 25.252 | 0 | 0 | 0 | 25.828 | 26.237 | 25.661 | 25.637 | 23.977 | 26.068 | 23.18 | 0 | 0 | 29.587 | 29.008 | 27.755 | 27.971 | 0 | 0 | 29.683 | 27.346 | [5 empty] | 0 | 0.191 | 1184 | -0.15362 | -0.22122 | 0.054776 | 0 | -0.22122 | 144.011
06/28/10 | 19:45 | 0 | 25.281 | 0 | 0 | 0 | 25.882 | 26.291 | 25.691 | 25.691 | 24.102 | 26.122 | 23.065 | 0 | 0 | 29.616 | 29.038 | 27.785 | 28 | 0 | 0 | 29.712 | 27.375 | [5 empty] | 0 | 0.191 | 1185 | -0.12013 | -0.18939 | 0.056133 | 0 | -0.18939 | 157.6585
06/28/10 | 19:46 | 0 | 25.252 | 0 | 0 | 0 | 25.853 | 26.287 | 25.661 | 25.615 | 23.687 | 26.068 | 22.819 | 0 | 0 | 29.587 | 28.984 | 27.78 | 27.971 | 0 | 0 | 29.683 | 27.37 | [5 empty] | 0 | 0.238 | 1186 | -0.048493 | -0.1213 | 0.059036 | 0 | -0.1213 | 250.1386
06/28/10 | 19:47 | 0 | 25.306 | 0 | 1 | 0 | 25.857 | 26.267 | 25.644 | 25.666 | 23.378 | 26.051 | 22.655 | 0 | 0 | 29.592 | 29.038 | 27.834 | 28.025 | 0 | 0 | 29.712 | 27.375 | [5 empty] | 0 | 0.191 | 1187 | -0.000736 | -0.075904 | 0.060971 | 0 | -0.075904 | 10313.0435
06/28/10 | 19:48 | 0 | 25.252 | 0 | 0 | 0 | 25.853 | 26.237 | 25.615 | 25.686 | 23.084 | 26.093 | 22.579 | 0 | 0 | 29.562 | 29.008 | 27.755 | 27.971 | 0 | 0 | 29.683 | 27.37 | [5 empty] | 0 | 0.167 | 1188 | 0.021395 | -0.054867 | 0.061868 | 0 | -0.054867 | -256.4463
06/28/10 | 19:49 | 0 | 25.276 | 0 | 0 | 0 | 25.828 | 26.237 | 25.637 | 25.615 | 22.964 | 26.044 | 22.506 | 0 | 0 | 29.587 | 29.008 | 27.804 | 27.996 | 0 | 0 | 29.683 | 27.37 | [5 empty] | 0 | 0.213 | 1189 | 0.042653 | -0.034661 | 0.062729 | 0 | -0.034661 | -81.2627
06/28/10 | 19:50 | 0 | 25.252 | 0 | 0 | 0 | 25.803 | 26.287 | 25.615 | 25.686 | 22.868 | 26.068 | 22.385 | 0 | 0 | 29.562 | 29.008 | 27.755 | 27.971 | 0 | 0 | 29.683 | 27.37 | [5 empty] | 0 | 0.117 | 1190 | 0.077888 | -0.001168 | 0.064157 | 0 | -0.001168 | -1.4996
06/28/10 | 19:51 | 0 | 25.205 | 0 | 0 | 0 | 25.853 | 26.213 | 25.59 | 25.615 | 22.819 | 26.044 | 22.41 | 0 | 0 | 29.587 | 29.008 | 27.78 | 27.971 | 0 | 0 | 29.633 | 27.37 | [5 empty] | 0 | 0.238 | 1191 | 0.070608 | -0.008088 | 0.063862 | 0 | -0.008088 | -11.4548
06/28/10 | 19:52 | 0 | 25.252 | 0 | 1 | 0 | 25.853 | 26.237 | 25.59 | 25.637 | 22.819 | 26.068 | 22.434 | 0 | 0 | 29.562 | 29.033 | 27.78 | 27.996 | 0 | 0 | 29.683 | 27.37 | [5 empty] | 0 | 0.216 | 1192 | 0.063619 | -0.014731 | 0.063579 | 0 | -0.014731 | -23.1553
06/28/10 | 19:53 | 0 | 25.276 | 0 | 0 | 0 | 25.828 | 26.262 | 25.661 | 25.637 | 22.724 | 26.044 | 22.336 | 0 | 0 | 29.562 | 29.008 | 27.755 | 27.996 | 0 | 0 | 29.683 | 27.395 | [5 empty] | 0 | 0.191 | 1193 | 0.092157 | 0.012395 | 0.064735 | 0 | 0.012395 | 13.4501
06/28/10 | 19:54 | 0 | 25.252 | 0 | 0 | 0 | 25.828 | 26.262 | 25.615 | 25.637 | 22.626 | 26.044 | 22.216 | 0 | 0 | 29.587 | 29.008 | 27.755 | 27.971 | 0 | 0 | 29.683 | 27.395 | [5 empty] | 0 | 0.191 | 1194 | 0.1271 | 0.045611 | 0.066151 | 0 | 0.045611 | 35.8858
06/28/10 | 19:55 | 0 | 25.252 | 0 | 0 | 0 | 25.803 | 26.287 | 25.59 | 25.686 | 22.626 | 26.068 | 22.096 | 0 | 0 | 29.587 | 29.008 | 27.804 | 27.996 | 0 | 0 | 29.683 | 27.395 | [5 empty] | 0 | 0.117 | 1195 | 0.16204 | 0.078827 | 0.067567 | 0 | 0.078827 | 48.6453
06/28/10 | 19:56 | 0 | 25.276 | 0 | 0 | 0 | 25.828 | 26.262 | 25.661 | 25.637 | 22.555 | 26.022 | 22.072 | 0 | 0 | 29.562 | 29.008 | 27.755 | 27.996 | 0 | 0 | 29.683 | 27.37 | [5 empty] | 0 | 0.191 | 1196 | 0.16903 | 0.08547 | 0.06785 | 0 | 0.08547 | 50.5641
06/28/10 | 19:57 | 0 | 25.22 | 0 | 1 | 0 | 25.772 | 26.206 | 25.605 | 25.605 | 22.427 | 26.012 | 21.969 | 0 | 0 | 29.531 | 28.976 | 27.723 | 27.939 | 0 | 0 | 29.675 | 27.363 | [5 empty] | 0 | 0.167 | 1197 | 0.19903 | 0.11398 | 0.069066 | 0 | 0.11398 | 57.269
06/28/10 | 19:58 | 0 | 25.252 | 0 | 0 | 0 | 25.828 | 26.237 | 25.637 | 25.637 | 22.361 | 26.068 | 21.927 | 0 | 0 | 29.609 | 29.043 | 27.814 | 28.032 | 0 | 0 | 29.717 | 27.405 | [5 empty] | 0 | 0.191 | 1198 | 0.21126 | 0.12561 | 0.069561 | 0 | 0.12561 | 59.4565
06/28/10 | 19:59 | 0 | 25.266 | 0 | 0 | 0 | 25.843 | 26.277 | 25.676 | 25.676 | 22.376 | 26.157 | 21.895 | 0 | 0 | 29.599 | 29.023 | 27.794 | 28.01 | 0 | 0 | 29.719 | 27.407 | [5 empty] | 0 | 0.167 | 1199 | 0.22058 | 0.13446 | 0.069939 | 0 | 0.13446 | 60.9604
06/28/10 | 20:00 | 0 | 25.266 | 0 | 0 | 0 | 25.843 | 26.277 | 25.651 | 25.651 | 22.28 | 26.179 | 21.799 | 0 | 0 | 29.599 | 29.023 | 27.77 | 28.01 | 0 | 0 | 29.697 | 27.407 | [5 empty] | 0 | 0.192 | 1200 | 0.24853 | 0.16104 | 0.071072 | 0 | 0.16104 | 64.7954
06/28/10 | 20:01 | 0 | 25.266 | 0 | 0 | 0 | 25.818 | 26.301 | 25.651 | 25.7 | 21.991 | 26.179 | 21.63 | 0 | 0 | 29.624 | 29.045 | 27.77 | 28.01 | 0 | 0 | 29.719 | 27.407 | [5 empty] | 0 | 0.118 | 1201 | 0.29774 | 0.20782 | 0.073066 | 0 | 0.20782 | 69.7969
06/28/10 | 20:02 | 0 | 25.266 | 0 | 1 | 0 | 25.867 | 26.252 | 25.605 | 25.651 | 21.87 | 26.228 | 21.581 | 0 | 0 | 29.599 | 29.045 | 27.794 | 28.01 | 0 | 0 | 29.697 | 27.407 | [5 empty] | 0 | 0.216 | 1202 | 0.31201 | 0.22138 | 0.073644 | 0 | 0.22138 | 70.952
06/28/10 | 20:03 | 0 | 25.232 | 0 | 0 | 0 | 25.808 | 26.242 | 25.617 | 25.642 | 21.691 | 26.169 | 21.451 | 0 | 0 | 29.589 | 28.989 | 27.76 | 27.976 | 0 | 0 | 29.685 | 27.373 | [5 empty] | 0 | 0.166 | 1203 | 0.34987 | 0.25736 | 0.075178 | 0 | 0.25736 | 73.5599
06/28/10 | 20:04 | 0 | 25.242 | 0 | 0 | 0 | 25.843 | 26.228 | 25.676 | 25.651 | 21.726 | 26.228 | 21.486 | 0 | 0 | 29.599 | 29.023 | 27.817 | 28.01 | 0 | 0 | 29.697 | 27.407 | [5 empty] | 0 | 0.192 | 1204 | 0.33968 | 0.24768 | 0.074765 | 0 | 0.24768 | 72.915
06/28/10 | 20:05 | 0 | 25.232 | 0 | 0 | 0 | 25.784 | 26.242 | 25.617 | 25.642 | 21.741 | 26.242 | 21.451 | 0 | 0 | 29.565 | 28.989 | 27.76 | 27.976 | 0 | 0 | 29.685 | 27.397 | [5 empty] | 0 | 0.142 | 1205 | 0.34987 | 0.25736 | 0.075178 | 0 | 0.25736 | 73.5599
06/28/10 | 20:06 | 0 | 25.232 | 0 | 1 | 0 | 25.808 | 26.242 | 25.642 | 25.617 | 21.765 | 26.193 | 21.356 | 0 | 0 | 29.589 | 29.011 | 27.782 | 27.976 | 0 | 0 | 29.685 | 27.397 | [5 empty] | 0 | 0.191 | 1206 | 0.37753 | 0.28366 | 0.076299 | 0 | 0.28366 | 75.135
06/28/10 | 20:07 | 0 | 25.232 | 0 | 0 | 0 | 25.808 | 26.242 | 25.642 | 25.642 | 21.691 | 26.242 | 21.331 | 0 | 0 | 29.589 | 28.989 | 27.782 | 27.976 | 0 | 0 | 29.685 | 27.373 | [5 empty] | 0 | 0.166 | 1207 | 0.38481 | 0.29058 | 0.076594 | 0 | 0.29058 | 75.5118
06/28/10 | 20:08 | 0 | 25.232 | 0 | 0 | 0 | 25.808 | 26.218 | 25.642 | 25.642 | 21.691 | 26.267 | 21.331 | 0 | 0 | 29.589 | 29.011 | 27.782 | 28 | 0 | 0 | 29.71 | 27.422 | [5 empty] | 0 | 0.166 | 1208 | 0.38481 | 0.29058 | 0.076594 | 0 | 0.29058 | 75.5118
06/28/10 | 20:09 | 0 | 25.232 | 0 | 0 | 0 | 25.808 | 26.193 | 25.666 | 25.642 | 21.667 | 26.242 | 21.257 | 0 | 0 | 29.589 | 29.011 | 27.76 | 28 | 0 | 0 | 29.685 | 27.397 | [5 empty] | 0 | 0.166 | 1209 | 0.40636 | 0.31106 | 0.077467 | 0 | 0.31106 | 76.5482
06/28/10 | 20:10 | 0 | 25.257 | 0 | 0 | 0 | 25.808 | 26.242 | 25.617 | 25.642 | 21.691 | 26.267 | 21.331 | 0 | 0 | 29.589 | 29.035 | 27.782 | 27.976 | 0 | 0 | 29.71 | 27.422 | [5 empty] | 0 | 0.166 | 1210 | 0.38481 | 0.29058 | 0.076594 | 0 | 0.29058 | 75.5118
06/28/10 | 20:11 | 0 | 25.232 | 0 | 1 | 0 | 25.808 | 26.218 | 25.666 | 25.642 | 21.667 | 26.267 | 21.257 | 0 | 0 | 29.589 | 29.011 | 27.76 | 28 | 0 | 0 | 29.685 | 27.422 | [5 empty] | 0 | 0.166 | 1211 | 0.40636 | 0.31106 | 0.077467 | 0 | 0.31106 | 76.5482
06/28/10 | 20:12 | 0 | 25.232 | 0 | 0 | 0 | 25.808 | 26.242 | 25.666 | 25.593 | 21.62 | 26.242 | 21.162 | 0 | 0 | 29.589 | 29.011 | 27.807 | 27.976 | 0 | 0 | 29.685 | 27.422 | [5 empty] | 0 | 0.215 | 1212 | 0.43403 | 0.33736 | 0.078588 | 0 | 0.33736 | 77.7278
06/28/10 | 20:13 | 0 | 25.208 | 0 | 0 | 0 | 25.833 | 26.242 | 25.666 | 25.617 | 21.62 | 26.267 | 21.137 | 0 | 0 | 29.589 | 29.035 | 27.76 | 28 | 0 | 0 | 29.685 | 27.422 | [5 empty] | 0 | 0.216 | 1213 | 0.44131 | 0.34428 | 0.078883 | 0 | 0.34428 | 78.0136
06/28/10 | 20:14 | 0 | 25.2 | 0 | 0 | 0 | 25.752 | 26.235 | 25.634 | 25.585 | 21.515 | 26.235 | 21.056 | 0 | 0 | 29.582 | 28.979 | 27.775 | 27.944 | 0 | 0 | 29.678 | 27.414 | [5 empty] | 0 | 0.167 | 1214 | 0.46489 | 0.3667 | 0.079839 | 0 | 0.3667 | 78.8782
06/28/10 | 20:15 | 0 | 25.225 | 0 | 0 | 0 | 25.777 | 26.211 | 25.659 | 25.585 | 21.49 | 26.235 | 21.056 | 0 | 0 | 29.582 | 28.979 | 27.799 | 27.969 | 0 | 0 | 29.678 | 27.39 | [5 empty] | 0 | 0.192 | 1215 | 0.46489 | 0.3667 | 0.079839 | 0 | 0.3667 | 78.8782
06/28/10 | 20:16 | 0 | 25.208 | 0 | 1 | 0 | 25.833 | 26.144 | 25.571 | 25.691 | 21.62 | 26.409 | 21.113 | 0 | 0 | 29.638 | 29.109 | 27.831 | 28.025 | 0 | 0 | 29.71 | 27.422 | [5 empty] | 0 | 0.142 | 1216 | 0.44829 | 0.35092 | 0.079167 | 0 | 0.35092 | 78.2793
06/28/10 | 20:17 | 0 | 25.232 | 0 | 0 | 0 | 25.808 | 26.267 | 25.642 | 25.691 | 21.642 | 26.434 | 21.066 | 0 | 0 | 29.614 | 29.06 | 27.856 | 28 | 0 | 0 | 29.734 | 27.446 | [5 empty] | 0 | 0.117 | 1217 | 0.46198 | 0.36393 | 0.079721 | 0 | 0.36393 | 78.7763
06/28/10 | 20:18 | 0 | 25.208 | 0 | 0 | 0 | 25.808 | 26.242 | 25.691 | 25.666 | 21.378 | 26.507 | 20.946 | 0 | 0 | 29.638 | 29.047 | 27.794 | 28.013 | 0 | 0 | 29.697 | 27.434 | [5 empty] | 0 | 0.142 | 1218 | 0.49692 | 0.39715 | 0.081137 | 0 | 0.39715 | 79.921
06/28/10 | 20:19 | 0 | 25.173 | 0 | 0 | 0 | 25.75 | 26.184 | 25.656 | 25.607 | 21.174 | 26.473 | 20.765 | 0 | 0 | 29.531 | 29.001 | 27.748 | 27.942 | 0 | 0 | 29.651 | 27.387 | [5 empty] | 0 | 0.143 | 1219 | 0.54963 | 0.44725 | 0.083273 | 0 | 0.44725 | 81.3723
06/28/10 | 20:20 | 0 | 25.173 | 0 | 0 | 0 | 25.725 | 26.208 | 25.607 | 25.632 | 21.103 | 26.497 | 20.765 | 0 | 0 | 29.58 | 28.954 | 27.772 | 27.942 | 0 | 0 | 29.675 | 27.387 | [5 empty] | 0 | 0.093 | 1220 | 0.54963 | 0.44725 | 0.083273 | 0 | 0.44725 | 81.3723
06/28/10 | 20:21 | 0 | 25.173 | 0 | 1 | 0 | 25.75 | 26.134 | 25.558 | 25.607 | 21.078 | 26.424 | 20.694 | 0 | 0 | 29.555 | 28.976 | 27.726 | 27.942 | 0 | 0 | 29.651 | 27.387 | [5 empty] | 0 | 0.143 | 1221 | 0.57031 | 0.4669 | 0.084111 | 0 | 0.4669 | 81.8683
06/28/10 | 20:22 | 0 | 25.173 | 0 | 0 | 0 | 25.774 | 26.184 | 25.607 | 25.632 | 21.032 | 26.497 | 20.644 | 0 | 0 | 29.555 | 28.976 | 27.748 | 27.942 | 0 | 0 | 29.675 | 27.412 | [5 empty] | 0 | 0.142 | 1222 | 0.58487 | 0.48074 | 0.084701 | 0 | 0.48074 | 82.1966
06/28/10 | 20:23 | 0 | 25.173 | 0 | 0 | 0 | 25.75 | 26.184 | 25.656 | 25.583 | 21.007 | 26.448 | 20.644 | 0 | 0 | 29.555 | 29.001 | 27.772 | 27.966 | 0 | 0 | 29.675 | 27.412 | [5 empty] | 0 | 0.167 | 1223 | 0.58487 | 0.48074 | 0.084701 | 0 | 0.48074 | 82.1966
06/28/10 | 20:24 | 0 | 25.173 | 0 | 0 | 0 | 25.75 | 26.23 | 25.632 | 25.607 | 20.958 | 26.473 | 20.622 | 0 | 0 | 29.58 | 28.976 | 27.748 | 27.966 | 0 | 0 | 29.675 | 27.412 | [5 empty] | 0 | 0.143 | 1224 | 0.59127 | 0.48683 | 0.08496 | 0 | 0.48683 | 82.3359
06/28/10 | 20:25 | 0 | 25.144 | 0 | 0 | 0 | 25.745 | 26.179 | 25.627 | 25.578 | 20.904 | 26.443 | 20.568 | 0 | 0 | 29.55 | 28.971 | 27.743 | 27.912 | 0 | 0 | 29.646 | 27.358 | [5 empty] | 0 | 0.167 | 1225 | 0.607 | 0.50178 | 0.085598 | 0 | 0.50178 | 82.6654
06/28/10 | 20:26 | 0 | 25.198 | 0 | 1 | 0 | 25.774 | 26.184 | 25.7 | 25.632 | 20.934 | 26.497 | 20.5 | 0 | 0 | 29.555 | 29.001 | 27.772 | 27.966 | 0 | 0 | 29.675 | 27.412 | [5 empty] | 0 | 0.142 | 1226 | 0.6268 | 0.5206 | 0.0864 | 0 | 0.5206 | 83.0568
06/28/10 | 20:27 | 0 | 25.173 | 0 | 0 | 0 | 25.75 | 26.208 | 25.632 | 25.656 | 20.887 | 26.593 | 20.5 | 0 | 0 | 29.58 | 29.001 | 27.772 | 27.966 | 0 | 0 | 29.675 | 27.412 | [5 empty] | 0 | 0.094 | 1227 | 0.6268 | 0.5206 | 0.0864 | 0 | 0.5206 | 83.0568
06/28/10 | 20:28 | 0 | 25.149 | 0 | 0 | 0 | 25.774 | 26.23 | 25.632 | 25.632 | 20.909 | 26.593 | 20.478 | 0 | 0 | 29.555 | 28.976 | 27.797 | 27.966 | 0 | 0 | 29.7 | 27.412 | [5 empty] | 0 | 0.142 | 1228 | 0.63321 | 0.52669 | 0.08666 | 0 | 0.52669 | 83.1782
06/28/10 | 20:29 | 0 | 25.173 | 0 | 0 | 0 | 25.75 | 26.208 | 25.7 | 25.656 | 20.909 | 26.593 | 20.429 | 0 | 0 | 29.555 | 29.025 | 27.748 | 27.991 | 0 | 0 | 29.675 | 27.412 | [5 empty] | 0 | 0.094 | 1229 | 0.64748 | 0.54025 | 0.087238 | 0 | 0.54025 | 83.4399
06/28/10 | 20:30 | 0 | 25.173 | 0 | 1 | 0 | 25.774 | 26.208 | 25.678 | 25.607 | 20.887 | 26.593 | 20.38 | 0 | 0 | 29.58 | 29.025 | 27.797 | 27.966 | 0 | 0 | 29.675 | 27.412 | [5 empty] | 0 | 0.167 | 1230 | 0.66174 | 0.55382 | 0.087816 | 0 | 0.55382 | 83.6904
06/28/10 | 20:31 | 0 | 25.144 | 0 | 0 | 0 | 25.72 | 26.179 | 25.649 | 25.627 | 20.809 | 26.635 | 20.375 | 0 | 0 | 29.55 | 28.971 | 27.743 | 27.937 | 0 | 0 | 29.67 | 27.407 | [5 empty] | 0 | 0.093 | 1231 | 0.6632 | 0.5552 | 0.087875 | 0 | 0.5552 | 83.7153
06/28/10 | 20:32 | 0 | 25.144 | 0 | 0 | 0 | 25.769 | 26.179 | 25.649 | 25.627 | 20.735 | 26.659 | 20.35 | 0 | 0 | 29.526 | 28.971 | 27.743 | 27.937 | 0 | 0 | 29.646 | 27.407 | [5 empty] | 0 | 0.142 | 1232 | 0.67048 | 0.56212 | 0.08817 | 0 | 0.56212 | 83.8384
06/28/10 | 20:33 | 0 | 25.144 | 0 | 0 | 0 | 25.769 | 26.154 | 25.696 | 25.627 | 20.735 | 26.659 | 20.279 | 0 | 0 | 29.526 | 28.996 | 27.718 | 27.937 | 0 | 0 | 29.695 | 27.407 | [5 empty] | 0 | 0.142 | 1233 | 0.69116 | 0.58177 | 0.089008 | 0 | 0.58177 | 84.174
06/28/10 | 20:34 | 0 | 25.144 | 0 | 0 | 0 | 25.769 | 26.179 | 25.696 | 25.627 | 20.664 | 26.684 | 20.204 | 0 | 0 | 29.526 | 28.996 | 27.768 | 27.961 | 0 | 0 | 29.67 | 27.407 | [5 empty] | 0 | 0.142 | 1234 | 0.713 | 0.60253 | 0.089893 | 0 | 0.60253 | 84.5073
06/28/10 | 20:35 | 0 | 25.119 | 0 | 1 | 0 | 25.769 | 26.201 | 25.671 | 25.671 | 20.593 | 26.733 | 20.156 | 0 | 0 | 29.55 | 28.996 | 27.817 | 27.937 | 0 | 0 | 29.67 | 27.407 | [5 empty] | 0 | 0.098 | 1235 | 0.72697 | 0.61582 | 0.090459 | 0 | 0.61582 | 84.7101
06/28/10 | 20:36 | 0 | 25.144 | 0 | 0 | 0 | 25.769 | 26.179 | 25.671 | 25.671 | 20.495 | 26.708 | 20.156 | 0 | 0 | 29.55 | 29.02 | 27.768 | 27.961 | 0 | 0 | 29.646 | 27.429 | [5 empty] | 0 | 0.098 | 1236 | 0.72697 | 0.61582 | 0.090459 | 0 | 0.61582 | 84.7101
06/28/10 | 20:37 | 0 | 25.085 | 0 | 0 | 0 | 25.757 | 26.095 | 25.568 | 25.615 | 20.389 | 26.674 | 20.096 | 0 | 0 | 29.516 | 28.962 | 27.733 | 27.927 | 0 | 0 | 29.636 | 27.395 | [5 empty] | 0 | 0.142 | 1237 | 0.74444 | 0.63243 | 0.091167 | 0 | 0.63243 | 84.9529
06/28/10 | 20:38 | 0 | 25.144 | 0 | 0 | 0 | 25.791 | 26.179 | 25.671 | 25.671 | 20.326 | 26.684 | 20.033 | 0 | 0 | 29.575 | 28.996 | 27.768 | 27.983 | 0 | 0 | 29.67 | 27.407 | [5 empty] | 0 | 0.12 | 1238 | 0.76279 | 0.64987 | 0.091911 | 0 | 0.64987 | 85.1958
06/28/10 | 20:39 | 0 | 25.146 | 0 | 0 | 0 | 25.772 | 26.206 | 25.698 | 25.698 | 20.257 | 26.711 | 20.011 | 0 | 0 | 29.577 | 29.023 | 27.819 | 27.988 | 0 | 0 | 29.722 | 27.434 | [5 empty] | 0 | 0.074 | 1239 | 0.7692 | 0.65596 | 0.09217 | 0 | 0.65596 | 85.2779
06/28/10 | 20:40 | 0 | 25.114 | 0 | 1 | 0 | 25.786 | 26.125 | 25.74 | 25.644 | 20.249 | 26.63 | 19.978 | 0 | 0 | 29.57 | 29.016 | 27.763 | 27.956 | 0 | 0 | 29.665 | 27.424 | [5 empty] | 0 | 0.142 | 1240 | 0.77881 | 0.66509 | 0.09256 | 0 | 0.66509 | 85.3986
06/28/10 | 20:41 | 0 | 25.114 | 0 | 0 | 0 | 25.764 | 26.174 | 25.715 | 25.666 | 20.174 | 26.63 | 19.928 | 0 | 0 | 29.545 | 28.967 | 27.763 | 27.956 | 0 | 0 | 29.69 | 27.424 | [5 empty] | 0 | 0.098 | 1241 | 0.79337 | 0.67893 | 0.09315 | 0 | 0.67893 | 85.5758
06/28/10 | 20:42 | 0 | 25.139 | 0 | 0 | 0 | 25.764 | 26.22 | 25.715 | 25.644 | 20.026 | 26.605 | 19.88 | 0 | 0 | 29.57 | 28.991 | 27.763 | 27.956 | 0 | 0 | 29.69 | 27.424 | [5 empty] | 0 | 0.12 | 1242 | 0.80734 | 0.69222 | 0.093716 | 0 | 0.69222 | 85.7399
06/28/10 | 20:43 | 0 | 25.139 | 0 | 0 | 0 | 25.786 | 26.174 | 25.764 | 25.644 | 20.026 | 26.605 | 19.855 | 0 | 0 | 29.594 | 28.991 | 27.763 | 27.956 | 0 | 0 | 29.69 | 27.449 | [5 empty] | 0 | 0.142 | 1243 | 0.81462 | 0.69914 | 0.094011 | 0 | 0.69914 | 85.8232
06/28/10 | 20:44 | 0 | 25.139 | 0 | 1 | 0 | 25.786 | 26.196 | 25.764 | 25.691 | 20.026 | 26.583 | 19.804 | 0 | 0 | 29.57 | 28.991 | 27.787 | 27.956 | 0 | 0 | 29.69 | 27.424 | [5 empty] | 0 | 0.095 | 1244 | 0.82948 | 0.71325 | 0.094613 | 0 | 0.71325 | 85.9884
06/28/10 | 20:45 | 0 | 25.139 | 0 | 0 | 0 | 25.764 | 26.196 | 25.666 | 25.691 | 20.126 | 26.583 | 19.88 | 0 | 0 | 29.594 | 29.016 | 27.812 | 27.956 | 0 | 0 | 29.69 | 27.424 | [5 empty] | 0 | 0.073 | 1245 | 0.80734 | 0.69222 | 0.093716 | 0 | 0.69222 | 85.7399
06/28/10 | 20:46 | 0 | 25.114 | 0 | 0 | 0 | 25.786 | 26.22 | 25.74 | 25.74 | 20.274 | 26.559 | 19.804 | 0 | 0 | 29.57 | 28.991 | 27.834 | 27.978 | 0 | 0 | 29.69 | 27.449 | [5 empty] | 0 | 0.046 | 1246 | 0.82948 | 0.71325 | 0.094613 | 0 | 0.71325 | 85.9884
06/28/10 | 20:47 | 0 | 25.139 | 0 | 0 | 0 | 25.811 | 26.174 | 25.764 | 25.715 | 20.274 | 26.583 | 19.855 | 0 | 0 | 29.57 | 29.016 | 27.787 | 27.956 | 0 | 0 | 29.714 | 27.473 | [5 empty] | 0 | 0.096 | 1247 | 0.81462 | 0.69914 | 0.094011 | 0 | 0.69914 | 85.8232
06/28/10 | 20:48 | 0 | 25.139 | 0 | 0 | 0 | 25.811 | 26.22 | 25.786 | 25.666 | 20.151 | 26.51 | 19.754 | 0 | 0 | 29.594 | 29.016 | 27.812 | 27.956 | 0 | 0 | 29.714 | 27.449 | [5 empty] | 0 | 0.145 | 1248 | 0.84404 | 0.72709 | 0.095203 | 0 | 0.72709 | 86.1448
06/28/10 | 20:49 | 0 | 25.139 | 0 | 1 | 0 | 25.811 | 26.196 | 25.764 | 25.715 | 20.051 | 26.559 | 19.656 | 0 | 0 | 29.57 | 28.991 | 27.787 | 27.956 | 0 | 0 | 29.714 | 27.449 | [5 empty] | 0 | 0.096 | 1249 | 0.87257 | 0.75422 | 0.096359 | 0 | 0.75422 | 86.4362
06/28/10 | 20:50 | 0 | 25.11 | 0 | 0 | 0 | 25.781 | 26.191 | 25.781 | 25.661 | 20.581 | 26.554 | 19.872 | 0 | 0 | 29.565 | 28.986 | 27.758 | 27.949 | 0 | 0 | 29.685 | 27.444 | [5 empty] | 0 | 0.12 | 1250 | 0.80967 | 0.69443 | 0.09381 | 0 | 0.69443 | 85.7667
06/28/10 | 20:51 | 0 | 25.085 | 0 | 0 | 0 | 25.781 | 26.191 | 25.757 | 25.71 | 20.365 | 26.505 | 19.724 | 0 | 0 | 29.565 | 29.011 | 27.804 | 27.927 | 0 | 0 | 29.685 | 27.444 | [5 empty] | 0 | 0.071 | 1251 | 0.85277 | 0.7354 | 0.095557 | 0 | 0.7354 | 86.2361
06/28/10 | 20:52 | 0 | 25.085 | 0 | 0 | 0 | 25.806 | 26.191 | 25.735 | 25.71 | 20.269 | 26.554 | 19.676 | 0 | 0 | 29.54 | 29.011 | 27.804 | 27.949 | 0 | 0 | 29.685 | 27.444 | [5 empty] | 0 | 0.096 | 1252 | 0.86675 | 0.74868 | 0.096123 | 0 | 0.74868 | 86.3783
06/28/10 | 20:53 | 0 | 25.11 | 0 | 0 | 0 | 25.83 | 26.166 | 25.757 | 25.735 | 19.923 | 26.505 | 19.528 | 0 | 0 | 29.565 | 29.011 | 27.782 | 27.949 | 0 | 0 | 29.685 | 27.468 | [5 empty] | 0 | 0.095 | 1253 | 0.90985 | 0.78965 | 0.09787 | 0 | 0.78965 | 86.7893
06/28/10 | 20:54 | 0 | 25.11 | 0 | 1 | 0 | 25.806 | 26.166 | 25.781 | 25.735 | 19.923 | 26.554 | 19.576 | 0 | 0 | 29.587 | 29.011 | 27.804 | 27.949 | 0 | 0 | 29.685 | 27.468 | [5 empty] | 0 | 0.071 | 1254 | 0.89587 | 0.77636 | 0.097303 | 0 | 0.77636 | 86.6604
06/28/10 | 20:55 | 0 | 25.134 | 0 | 0 | 0 | 25.781 | 26.191 | 25.806 | 25.686 | 20.096 | 26.505 | 19.724 | 0 | 0 | 29.587 | 29.011 | 27.829 | 27.949 | 0 | 0 | 29.685 | 27.468 | [5 empty] | 0 | 0.095 | 1255 | 0.85277 | 0.7354 | 0.095557 | 0 | 0.7354 | 86.2361
06/28/10 | 20:56 | 0 | 25.11 | 0 | 0 | 0 | 25.781 | 26.215 | 25.806 | 25.686 | 20.169 | 26.529 | 19.724 | 0 | 0 | 29.587 | 29.011 | 27.829 | 27.973 | 0 | 0 | 29.685 | 27.468 | [5 empty] | 0 | 0.095 | 1256 | 0.85277 | 0.7354 | 0.095557 | 0 | 0.7354 | 86.2361
06/28/10 | 20:57 | 0 | 25.075 | 0 | 0 | 0 | 25.772 | 26.157 | 25.796 | 25.676 | 20.036 | 26.495 | 19.566 | 0 | 0 | 29.577 | 28.976 | 27.794 | 27.939 | 0 | 0 | 29.675 | 27.434 | [5 empty] | 0 | 0.096 | 1257 | 0.89878 | 0.77913 | 0.097421 | 0 | 0.77913 | 86.6876
06/28/10 | 20:58 | 0 | 25.1 | 0 | 0 | 0 | 25.796 | 26.181 | 25.821 | 25.7 | 20.086 | 26.446 | 19.54 | 0 | 0 | 29.553 | 28.976 | 27.748 | 27.939 | 0 | 0 | 29.675 | 27.434 | [5 empty] | 0 | 0.096 | 1258 | 0.90635 | 0.78633 | 0.097728 | 0 | 0.78633 | 86.7575
06/28/10 | 20:59 | 0 | 25.056 | 0 | 1 | 0 | 25.801 | 26.161 | 25.777 | 25.752 | 20.091 | 26.426 | 19.646 | 0 | 0 | 29.557 | 28.981 | 27.775 | 27.92 | 0 | 0 | 29.68 | 27.439 | [5 empty] | 0 | 0.049 | 1259 | 0.87548 | 0.75699 | 0.096477 | 0 | 0.75699 | 86.4649
06/28/10 | 21:00 | 0 | 25.048 | 0 | 0 | 0 | 25.769 | 26.154 | 25.72 | 25.72 | 20.328 | 26.372 | 19.664 | 0 | 0 | 29.55 | 28.971 | 27.792 | 27.888 | 0 | 0 | 29.648 | 27.407 | [5 empty] | 0 | 0.049 | 1260 | 0.87024 | 0.752 | 0.096265 | 0 | 0.752 | 86.4132
06/28/10 | 21:01 | 0 | 25.073 | 0 | 0 | 0 | 25.769 | 26.105 | 25.769 | 25.674 | 20.64 | 26.228 | 19.835 | 0 | 0 | 29.526 | 28.9 | 27.721 | 27.912 | 0 | 0 | 29.624 | 27.407 | [5 empty] | 0 | 0.095 | 1261 | 0.82045 | 0.70467 | 0.094247 | 0 | 0.70467 | 85.8887
06/28/10 | 21:02 | 0 | 25.08 | 0 | 0 | 0 | 25.801 | 26.186 | 25.777 | 25.752 | 20.77 | 26.306 | 19.82 | 0 | 0 | 29.582 | 29.003 | 27.799 | 27.944 | 0 | 0 | 29.68 | 27.463 | [5 empty] | 0 | 0.049 | 1262 | 0.82482 | 0.70882 | 0.094424 | 0 | 0.70882 | 85.9372
06/28/10 | 21:03 | 0 | 25.024 | 0 | 1 | 0 | 25.745 | 26.154 | 25.794 | 25.72 | 20.882 | 26.228 | 19.787 | 0 | 0 | 29.55 | 28.971 | 27.743 | 27.912 | 0 | 0 | 29.67 | 27.407 | [5 empty] | 0 | 0.025 | 1263 | 0.83443 | 0.71796 | 0.094813 | 0 | 0.71796 | 86.0422
06/28/10 | 21:04 | 0 | 25.016 | 0 | 0 | 0 | 25.737 | 26.122 | 25.737 | 25.713 | 20.922 | 26.196 | 19.729 | 0 | 0 | 29.518 | 28.94 | 27.736 | 27.88 | 0 | 0 | 29.638 | 27.4 | [5 empty] | 0 | 0.024 | 1264 | 0.85132 | 0.73401 | 0.095498 | 0 | 0.73401 | 86.221
06/28/10 | 21:05 | 0 | 25.048 | 0 | 0 | 0 | 25.818 | 26.154 | 25.818 | 25.745 | 21.002 | 26.203 | 19.762 | 0 | 0 | 29.55 | 28.996 | 27.792 | 27.937 | 0 | 0 | 29.67 | 27.456 | [5 empty] | 0 | 0.073 | 1265 | 0.84171 | 0.72488 | 0.095108 | 0 | 0.72488 | 86.1202
06/28/10 | 21:06 | 0 | 25.048 | 0 | 0 | 0 | 25.769 | 26.179 | 25.794 | 25.745 | 21.002 | 26.154 | 19.613 | 0 | 0 | 29.55 | 28.971 | 27.768 | 27.912 | 0 | 0 | 29.67 | 27.456 | [5 empty] | 0 | 0.024 | 1266 | 0.88509 | 0.76612 | 0.096867 | 0 | 0.76612 | 86.5582
06/28/10 | 21:07 | 0 | 25.048 | 0 | 0 | 0 | 25.818 | 26.179 | 25.769 | 25.745 | 20.833 | 26.154 | 19.588 | 0 | 0 | 29.55 | 28.996 | 27.792 | 27.937 | 0 | 0 | 29.67 | 27.432 | [5 empty] | 0 | 0.073 | 1267 | 0.89237 | 0.77304 | 0.097162 | 0 | 0.77304 | 86.6275
06/28/10 | 21:08 | 0 | 25.048 | 0 | 1 | 0 | 25.794 | 26.179 | 25.769 | 25.769 | 20.593 | 26.13 | 19.515 | 0 | 0 | 29.55 | 28.996 | 27.792 | 27.937 | 0 | 0 | 29.67 | 27.456 | [5 empty] | 0 | 0.025 | 1268 | 0.91363 | 0.79325 | 0.098023 | 0 | 0.79325 | 86.8236
06/28/10 | 21:09 | 0 | 25.048 | 0 | 0 | 0 | 25.818 | 26.154 | 25.818 | 25.745 | 20.375 | 26.105 | 19.39 | 0 | 0 | 29.479 | 28.949 | 27.768 | 27.961 | 0 | 0 | 29.695 | 27.456 | [5 empty] | 0 | 0.073 | 1269 | 0.95003 | 0.82785 | 0.099498 | 0 | 0.82785 | 87.139
06/28/10 | 21:10 | 0 | 25.002 | 0 | 0 | 0 | 25.794 | 26.179 | 25.794 | 25.745 | 20.084 | 26.105 | 19.194 | 0 | 0 | 29.55 | 29.02 | 27.792 | 27.937 | 0 | 0 | 29.67 | 27.456 | [5 empty] | 0 | 0.049 | 1270 | 1.0071 | 0.8821 | 0.10181 | 0 | 0.8821 | 87.5876
06/28/10 | 21:11 | 0 | 25.016 | 0 | 0 | 0 | 25.762 | 26.147 | 25.737 | 25.713 | 19.802 | 26.073 | 19.111 | 0 | 0 | 29.518 | 28.964 | 27.785 | 27.905 | 0 | 0 | 29.638 | 27.424 | [5 empty] | 0 | 0.049 | 1271 | 1.0313 | 0.90508 | 0.10279 | 0 | 0.90508 | 87.7626
06/28/10 | 21:12 | 0 | 25.016 | 0 | 0 | 0 | 25.808 | 26.122 | 25.737 | 25.737 | 19.679 | 26.073 | 19.085 | 0 | 0 | 29.543 | 28.989 | 27.785 | 27.929 | 0 | 0 | 29.663 | 27.446 | [5 empty] | 0 | 0.071 | 1272 | 1.0388 | 0.91227 | 0.1031 | 0 | 0.91227 | 87.8157
06/28/10 | 21:13 | 0 | 25.016 | 0 | 1 | 0 | 25.762 | 26.171 | 25.762 | 25.737 | 19.631 | 26.051 | 19.063 | 0 | 0 | 29.543 | 28.989 | 27.785 | 27.929 | 0 | 0 | 29.663 | 27.446 | [5 empty] | 0 | 0.025 | 1273 | 1.0453 | 0.91836 | 0.10336 | 0 | 0.91836 | 87.8601
06/28/10 | 21:14 | 0 | 25.016 | 0 | 0 | 0 | 25.786 | 26.147 | 25.786 | 25.713 | 19.483 | 26.002 | 19.063 | 0 | 0 | 29.567 | 28.964 | 27.76 | 27.905 | 0 | 0 | 29.663 | 27.446 | [5 empty] | 0 | 0.073 | 1274 | 1.0453 | 0.91836 | 0.10336 | 0 | 0.91836 | 87.8601
06/28/10 | 21:15 | 0 | 24.992 | 0 | 0 | 0 | 25.762 | 26.122 | 25.786 | 25.713 | 19.432 | 25.978 | 19.038 | 0 | 0 | 29.543 | 28.989 | 27.785 | 27.929 | 0 | 0 | 29.663 | 27.446 | [5 empty] | 0 | 0.049 | 1275 | 1.0525 | 0.92528 | 0.10365 | 0 | 0.92528 | 87.9099
06/28/10 | 21:16 | 0 | 24.985 | 0 | 0 | 0 | 25.754 | 26.164 | 25.705 | 25.73 | 19.4 | 25.995 | 19.078 | 0 | 0 | 29.511 | 28.957 | 27.777 | 27.873 | 0 | 0 | 29.631 | 27.414 | [5 empty] | 0 | 0.024 | 1276 | 1.0409 | 0.91421 | 0.10318 | 0 | 0.91421 | 87.8299
06/28/10 | 21:17 | 0 | 24.985 | 0 | 0 | 0 | 25.754 | 26.139 | 25.705 | 25.754 | 19.375 | 25.995 | 19.078 | 0 | 0 | 29.511 | 28.981 | 27.679 | 27.897 | 0 | 0 | 29.656 | 27.414 | [5 empty] | 0 | 0 | 1277 | 1.0409 | 0.91421 | 0.10318 | 0 | 0.91421 | 87.8299
06/28/10 | 21:18 | 0 | 24.96 | 0 | 1 | 0 | 25.754 | 26.164 | 25.681 | 25.73 | 19.226 | 25.995 | 18.98 | 0 | 0 | 29.511 | 28.981 | 27.802 | 27.897 | 0 | 0 | 29.631 | 27.414 | [5 empty] | 0 | 0.024 | 1278 | 1.0694 | 0.94134 | 0.10434 | 0 | 0.94134 | 88.0227
06/28/10 | 21:19 | 0 | 24.985 | 0 | 0 | 0 | 25.754 | 26.139 | 25.705 | 25.73 | 19.178 | 25.97 | 18.98 | 0 | 0 | 29.535 | 28.981 | 27.777 | 27.897 | 0 | 0 | 29.631 | 27.439 | [5 empty] | 0 | 0.024 | 1279 | 1.0694 | 0.94134 | 0.10434 | 0 | 0.94134 | 88.0227
06/28/10 | 21:20 | 0 | 24.96 | 0 | 0 | 0 | 25.754 | 26.164 | 25.705 | 25.777 | 18.93 | 25.995 | 18.882 | 0 | 0 | 29.511 | 28.957 | 27.802 | 27.897 | 0 | 0 | 29.656 | 27.439 | [5 empty] | 0 | -0.023 | 1280 | 1.098 | 0.96846 | 0.10549 | 0 | 0.96846 | 88.2055
06/28/10 | 21:21 | 0 | 25.009 | 0 | 0 | 0 | 25.754 | 26.164 | 25.705 | 25.681 | 18.832 | 25.921 | 18.832 | 0 | 0 | 29.535 | 28.957 | 27.802 | 27.922 | 0 | 0 | 29.656 | 27.439 | [5 empty] | 0 | 0.073 | 1281 | 1.1125 | 0.9823 | 0.10608 | 0 | 0.9823 | 88.2951
06/28/10 | 21:22 | 0 | 24.985 | 0 | 1 | 0 | 25.801 | 26.09 | 25.73 | 25.73 | 18.759 | 25.97 | 18.832 | 0 | 0 | 29.56 | 29.03 | 27.777 | 27.897 | 0 | 0 | 29.656 | 27.463 | [5 empty] | 0 | 0.071 | 1282 | 1.1125 | 0.9823 | 0.10608 | 0 | 0.9823 | 88.2951
06/28/10 | 21:23 | 0 | 24.96 | 0 | 0 | 0 | 25.801 | 26.139 | 25.705 | 25.754 | 18.832 | 25.97 | 18.832 | 0 | 0 | 29.56 | 28.981 | 27.802 | 27.947 | 0 | 0 | 29.656 | 27.488 | [5 empty] | 0 | 0.047 | 1283 | 1.1125 | 0.9823 | 0.10608 | 0 | 0.9823 | 88.2951
06/28/10 | 21:24 | 0 | 24.977 | 0 | 0 | 0 | 25.769 | 26.154 | 25.674 | 25.723 | 18.676 | 25.914 | 18.676 | 0 | 0 | 29.504 | 28.949 | 27.745 | 27.866 | 0 | 0 | 29.624 | 27.432 | [5 empty] | 0 | 0.046 | 1284 | 1.1579 | 1.0255 | 0.10792 | 0 | 1.0255 | 88.5603
06/28/10 | 21:25 | 0 | 24.953 | 0 | 0 | 0 | 25.745 | 26.154 | 25.624 | 25.723 | 18.625 | 25.914 | 18.701 | 0 | 0 | 29.504 | 28.949 | 27.77 | 27.89 | 0 | 0 | 29.648 | 27.432 | [5 empty] | 0 | 0.022 | 1285 | 1.1507 | 1.0186 | 0.10763 | 0 | 1.0186 | 88.5192
06/28/10 | 21:26 | 0 | 24.977 | 0 | 0 | 0 | 25.769 | 26.154 | 25.698 | 25.698 | 18.651 | 25.889 | 18.676 | 0 | 0 | 29.528 | 28.949 | 27.792 | 27.866 | 0 | 0 | 29.648 | 27.432 | [5 empty] | 0 | 0.071 | 1286 | 1.1579 | 1.0255 | 0.10792 | 0 | 1.0255 | 88.5603
06/28/10 | 21:27 | 0 | 24.953 | 0 | 1 | 0 | 25.769 | 26.154 | 25.674 | 25.698 | 18.676 | 25.914 | 18.651 | 0 | 0 | 29.528 | 28.949 | 27.745 | 27.866 | 0 | 0 | 29.648 | 27.432 | [5 empty] | 0 | 0.071 | 1287 | 1.1652 | 1.0324 | 0.10822 | 0 | 1.0324 | 88.6009
06/28/10 | 21:28 | 0 | 24.953 | 0 | 0 | 0 | 25.769 | 26.179 | 25.674 | 25.698 | 18.726 | 25.867 | 18.651 | 0 | 0 | 29.528 | 28.974 | 27.77 | 27.89 | 0 | 0 | 29.648 | 27.456 | [5 empty] | 0 | 0.071 | 1288 | 1.1652 | 1.0324 | 0.10822 | 0 | 1.0324 | 88.6009
06/28/10 | 21:29 | 0 | 24.977 | 0 | 0 | 0 | 25.769 | 26.179 | 25.698 | 25.698 | 18.625 | 25.867 | 18.651 | 0 | 0 | 29.553 | 28.974 | 27.792 | 27.915 | 0 | 0 | 29.673 | 27.456 | [5 empty] | 0 | 0.071 | 1289 | 1.1652 | 1.0324 | 0.10822 | 0 | 1.0324 | 88.6009
06/28/10 | 21:30 | 0 | 24.977 | 0 | 0 | 0 | 25.794 | 26.179 | 25.674 | 25.698 | 18.625 | 25.889 | 18.625 | 0 | 0 | 29.553 | 28.974 | 27.77 | 27.915 | 0 | 0 | 29.648 | 27.432 | [5 empty] | 0 | 0.096 | 1290 | 1.1728 | 1.0396 | 0.10852 | 0 | 1.0396 | 88.6426
06/28/10 | 21:31 | 0 | 24.921 | 0 | 0 | 0 | 25.737 | 26.147 | 25.593 | 25.691 | 18.568 | 25.857 | 18.568 | 0 | 0 | 29.521 | 28.942 | 27.785 | 27.858 | 0 | 0 | 29.641 | 27.449 | [5 empty] | 0 | 0.046 | 1291 | 1.1894 | 1.0554 | 0.1092 | 0 | 1.0554 | 88.7321
06/28/10 | 21:32 | 0 | 24.953 | 0 | 1 | 0 | 25.794 | 26.179 | 25.698 | 25.698 | 18.651 | 25.867 | 18.578 | 0 | 0 | 29.528 | 28.974 | 27.77 | 27.89 | 0 | 0 | 29.673 | 27.456 | [5 empty] | 0 | 0.096 | 1292 | 1.1865 | 1.0526 | 0.10908 | 0 | 1.0526 | 88.7165
06/28/10 | 21:33 | 0 | 24.977 | 0 | 0 | 0 | 25.794 | 26.203 | 25.723 | 25.674 | 18.651 | 25.938 | 18.578 | 0 | 0 | 29.528 | 28.974 | 27.721 | 27.841 | 0 | 0 | 29.648 | 27.407 | [5 empty] | 0 | 0.12 | 1293 | 1.1865 | 1.0526 | 0.10908 | 0 | 1.0526 | 88.7165
06/28/10 | 21:34 | 0 | 24.945 | 0 | 0 | 0 | 25.737 | 26.196 | 25.666 | 25.666 | 18.47 | 25.955 | 18.444 | 0 | 0 | 29.521 | 28.942 | 27.738 | 27.858 | 0 | 0 | 29.663 | 27.449 | [5 empty] | 0 | 0.071 | 1294 | 1.2255 | 1.0897 | 0.11066 | 0 | 1.0897 | 88.9184
06/28/10 | 21:35 | 0 | 24.921 | 0 | 0 | 0 | 25.762 | 26.171 | 25.642 | 25.713 | 18.419 | 26.002 | 18.444 | 0 | 0 | 29.521 | 28.967 | 27.785 | 27.883 | 0 | 0 | 29.663 | 27.473 | [5 empty] | 0 | 0.049 | 1295 | 1.2255 | 1.0897 | 0.11066 | 0 | 1.0897 | 88.9184
06/28/10 | 21:36 | 0 | 24.921 | 0 | 0 | 0 | 25.737 | 26.196 | 25.642 | 25.666 | 18.397 | 26.002 | 18.47 | 0 | 0 | 29.521 | 28.942 | 27.76 | 27.858 | 0 | 0 | 29.641 | 27.449 | [5 empty] | 0 | 0.071 | 1296 | 1.2179 | 1.0825 | 0.11035 | 0 | 1.0825 | 88.8802
06/28/10 | 21:37 | 0 | 24.945 | 0 | 1 | 0 | 25.762 | 26.171 | 25.642 | 25.691 | 18.371 | 26.027 | 18.444 | 0 | 0 | 29.521 | 28.967 | 27.785 | 27.883 | 0 | 0 | 29.663 | 27.449 | [5 empty] | 0 | 0.071 | 1297 | 1.2255 | 1.0897 | 0.11066 | 0 | 1.0897 | 88.9184
06/28/10 | 21:38 | 0 | 24.945 | 0 | 0 | 0 | 25.762 | 26.196 | 25.666 | 25.642 | 18.296 | 26.076 | 18.397 | 0 | 0 | 29.543 | 28.967 | 27.785 | 27.905 | 0 | 0 | 29.663 | 27.449 | [5 empty] | 0 | 0.12 | 1298 | 1.2392 | 1.1027 | 0.11122 | 0 | 1.1027 | 88.9861
06/28/10 | 21:39 | 0 | 24.921 | 0 | 0 | 0 | 25.786 | 26.171 | 25.617 | 25.642 | 18.148 | 26.1 | 18.346 | 0 | 0 | 29.543 | 28.989 | 27.76 | 27.905 | 0 | 0 | 29.663 | 27.449 | [5 empty] | 0 | 0.144 | 1299 | 1.254 | 1.1168 | 0.11182 | 0 | 1.1168 | 89.058
06/28/10 | 21:40 | 0 | 24.945 | 0 | 0 | 0 | 25.762 | 26.196 | 25.666 | 25.691 | 18.125 | 26.147 | 18.346 | 0 | 0 | 29.543 | 28.967 | 27.76 | 27.883 | 0 | 0 | 29.687 | 27.473 | [5 empty] | 0 | 0.071 | 1300 | 1.254 | 1.1168 | 0.11182 | 0 | 1.1168 | 89.058
06/28/10 | 21:41 | 0 | 24.889 | 0 | 1 | 0 | 25.705 | 26.188 | 25.659 | 25.634 | 17.894 | 26.115 | 18.14 | 0 | 0 | 29.511 | 28.957 | 27.728 | 27.851 | 0 | 0 | 29.609 | 27.441 | [5 empty] | 0 | 0.071 | 1301 | 1.314 | 1.1738 | 0.11425 | 0 | 1.1738 | 89.3318
06/28/10 | 21:42 | 0 | 24.913 | 0 | 0 | 0 | 25.73 | 26.164 | 25.659 | 25.634 | 17.821 | 26.139 | 18.042 | 0 | 0 | 29.535 | 28.935 | 27.753 | 27.873 | 0 | 0 | 29.631 | 27.463 | [5 empty] | 0 | 0.096 | 1302 | 1.3426 | 1.201 | 0.1154 | 0 | 1.201 | 89.4534
06/28/10 | 21:43 | 0 | 24.889 | 0 | 0 | 0 | 25.754 | 26.164 | 25.659 | 25.61 | 17.746 | 26.115 | 18.092 | 0 | 0 | 29.535 | 28.981 | 27.777 | 27.873 | 0 | 0 | 29.656 | 27.441 | [5 empty] | 0 | 0.144 | 1303 | 1.328 | 1.1871 | 0.11481 | 0 | 1.1871 | 89.392
06/28/10 | 21:44 | 0 | 24.882 | 0 | 0 | 0 | 25.674 | 26.132 | 25.627 | 25.627 | 17.615 | 26.132 | 18.06 | 0 | 0 | 29.479 | 28.925 | 27.745 | 27.841 | 0 | 0 | 29.599 | 27.41 | [5 empty] | 0 | 0.047 | 1304 | 1.3373 | 1.196 | 0.11519 | 0 | 1.196 | 89.4315
06/28/10 | 21:45 | 0 | 24.913 | 0 | 0 | 0 | 25.754 | 26.188 | 25.634 | 25.659 | 17.622 | 26.188 | 18.017 | 0 | 0 | 29.511 | 28.957 | 27.777 | 27.873 | 0 | 0 | 29.656 | 27.463 | [5 empty] | 0 | 0.095 | 1305 | 1.3498 | 1.2079 | 0.1157 | 0 | 1.2079 | 89.4836
06/28/10 | 21:46 | 0 | 24.857 | 0 | 1 | 0 | 25.698 | 26.132 | 25.627 | 25.602 | 17.615 | 26.108 | 17.959 | 0 | 0 | 29.479 | 28.925 | 27.77 | 27.841 | 0 | 0 | 29.624 | 27.432 | [5 empty] | 0 | 0.096 | 1306 | 1.3667 | 1.2239 | 0.11638 | 0 | 1.2239 | 89.5525
06/28/10 | 21:47 | 0 | 24.882 | 0 | 0 | 0 | 25.747 | 26.132 | 25.602 | 25.553 | 17.466 | 26.108 | 17.934 | 0 | 0 | 29.408 | 28.949 | 27.745 | 27.794 | 0 | 0 | 29.648 | 27.432 | [5 empty] | 0 | 0.194 | 1307 | 1.374 | 1.2309 | 0.11668 | 0 | 1.2309 | 89.5816
06/28/10 | 21:48 | 0 | 24.832 | 0 | 0 | 0 | 25.698 | 26.157 | 25.578 | 25.649 | 17.466 | 26.157 | 17.959 | 0 | 0 | 29.479 | 28.925 | 27.745 | 27.841 | 0 | 0 | 29.624 | 27.432 | [5 empty] | 0 | 0.049 | 1308 | 1.3667 | 1.2239 | 0.11638 | 0 | 1.2239 | 89.5525
06/28/10 | 21:49 | 0 | 24.832 | 0 | 0 | 0 | 25.698 | 26.132 | 25.602 | 25.627 | 17.466 | 26.157 | 17.934 | 0 | 0 | 29.479 | 28.949 | 27.77 | 27.841 | 0 | 0 | 29.599 | 27.432 | [5 empty] | 0 | 0.071 | 1309 | 1.374 | 1.2309 | 0.11668 | 0 | 1.2309 | 89.5816
06/28/10 | 21:50 | 0 | 24.857 | 0 | 0 | 0 | 25.723 | 26.132 | 25.602 | 25.627 | 17.466 | 26.132 | 17.959 | 0 | 0 | 29.504 | 28.949 | 27.745 | 27.866 | 0 | 0 | 29.624 | 27.456 | [5 empty] | 0 | 0.096 | 1310 | 1.3667 | 1.2239 | 0.11638 | 0 | 1.2239 | 89.5525
06/28/10 | 21:51 | 0 | 24.857 | 0 | 1 | 0 | 25.723 | 26.132 | 25.627 | 25.602 | 17.441 | 26.108 | 17.959 | 0 | 0 | 29.528 | 28.949 | 27.721 | 27.866 | 0 | 0 | 29.648 | 27.456 | [5 empty] | 0 | 0.121 | 1311 | 1.3667 | 1.2239 | 0.11638 | 0 | 1.2239 | 89.5525
06/28/10 | 21:52 | 0 | 24.857 | 0 | 0 | 0 | 25.698 | 26.157 | 25.627 | 25.578 | 17.416 | 26.132 | 17.959 | 0 | 0 | 29.504 | 28.949 | 27.794 | 27.866 | 0 | 0 | 29.624 | 27.456 | [5 empty] | 0 | 0.12 | 1312 | 1.3667 | 1.2239 | 0.11638 | 0 | 1.2239 | 89.5525
06/28/10 | 21:53 | 0 | 24.832 | 0 | 0 | 0 | 25.698 | 26.203 | 25.627 | 25.674 | 17.368 | 26.132 | 17.911 | 0 | 0 | 29.504 | 28.949 | 27.745 | 27.866 | 0 | 0 | 29.648 | 27.456 | [5 empty] | 0 | 0.024 | 1313 | 1.3807 | 1.2372 | 0.11695 | 0 | 1.2372 | 89.6082
06/28/10 | 21:54 | 0 | 24.828 | 0 | 0 | 0 | 25.718 | 26.152 | 25.598 | 25.598 | 17.338 | 26.103 | 17.881 | 0 | 0 | 29.499 | 28.92 | 27.741 | 27.836 | 0 | 0 | 29.619 | 27.427 | [5 empty] | 0 | 0.12 | 1314 | 1.3895 | 1.2455 | 0.1173 | 0 | 1.2455 | 89.6424
06/28/10 | 21:55 | 0 | 24.828 | 0 | 0 | 0 | 25.669 | 26.152 | 25.598 | 25.598 | 17.313 | 26.127 | 17.806 | 0 | 0 | 29.499 | 28.895 | 27.645 | 27.836 | 0 | 0 | 29.643 | 27.451 | [5 empty] | 0 | 0.071 | 1315 | 1.4113 | 1.2663 | 0.11819 | 0 | 1.2663 | 89.7262
06/28/10 | 21:56 | 0 | 24.803 | 0 | 1 | 0 | 25.669 | 26.174 | 25.598 | 25.598 | 17.313 | 26.127 | 17.806 | 0 | 0 | 29.499 | 28.92 | 27.741 | 27.836 | 0 | 0 | 29.643 | 27.451 | [5 empty] | 0 | 0.071 | 1316 | 1.4113 | 1.2663 | 0.11819 | 0 | 1.2663 | 89.7262
06/28/10 | 21:57 | 0 | 24.828 | 0 | 0 | 0 | 25.693 | 26.152 | 25.598 | 25.573 | 17.313 | 26.103 | 17.881 | 0 | 0 | 29.499 | 28.944 | 27.765 | 27.836 | 0 | 0 | 29.619 | 27.451 | [5 empty] | 0 | 0.12 | 1317 | 1.3895 | 1.2455 | 0.1173 | 0 | 1.2455 | 89.6424
06/28/10 | 21:58 | 0 | 24.803 | 0 | 0 | 0 | 25.669 | 26.152 | 25.598 | 25.62 | 17.263 | 26.127 | 17.856 | 0 | 0 | 29.523 | 28.944 | 27.716 | 27.836 | 0 | 0 | 29.619 | 27.476 | [5 empty] | 0 | 0.049 | 1318 | 1.3967 | 1.2525 | 0.1176 | 0 | 1.2525 | 89.6706
06/28/10 | 21:59 | 0 | 24.83 | 0 | 0 | 0 | 25.671 | 26.152 | 25.6 | 25.622 | 17.265 | 26.152 | 17.833 | 0 | 0 | 29.501 | 28.947 | 27.768 | 27.829 | 0 | 0 | 29.611 | 27.419 | [5 empty] | 0 | 0.049 | 1319 | 1.4034 | 1.2588 | 0.11787 | 0 | 1.2588 | 89.6963
06/28/10 | 22:00 | 0 | 24.806 | 0 | 1 | 0 | 25.696 | 26.152 | 25.622 | 25.6 | 17.218 | 26.13 | 17.783 | 0 | 0 | 29.526 | 28.947 | 27.743 | 27.839 | 0 | 0 | 29.646 | 27.478 | [5 empty] | 0 | 0.096 | 1320 | 1.418 | 1.2727 | 0.11846 | 0 | 1.2727 | 89.7514
06/28/10 | 22:01 | 0 | 24.7 | 0 | 0 | 0 | 25.686 | 25.997 | 25.541 | 25.588 | 17.107 | 26.117 | 17.675 | 0 | 0 | 29.491 | 28.962 | 27.733 | 27.804 | 0 | 0 | 29.538 | 27.444 | [5 empty] | 0 | 0.098 | 1321 | 1.4494 | 1.3026 | 0.11973 | 0 | 1.3026 | 89.8664
06/28/10 | 22:02 | 0 | 24.855 | 0 | 0 | 0 | 25.696 | 26.152 | 25.647 | 25.6 | 17.167 | 26.13 | 17.783 | 0 | 0 | 29.526 | 28.971 | 27.79 | 27.839 | 0 | 0 | 29.67 | 27.478 | [5 empty] | 0 | 0.096 | 1322 | 1.418 | 1.2727 | 0.11846 | 0 | 1.2727 | 89.7514
06/28/10 | 22:03 | 0 | 24.82 | 0 | 0 | 0 | 25.686 | 26.117 | 25.566 | 25.566 | 17.057 | 26.095 | 17.602 | 0 | 0 | 29.467 | 28.937 | 27.684 | 27.829 | 0 | 0 | 29.636 | 27.444 | [5 empty] | 0 | 0.12 | 1323 | 1.4707 | 1.3228 | 0.1206 | 0 | 1.3228 | 89.9414
06/28/10 | 22:04 | 0 | 24.82 | 0 | 0 | 0 | 25.661 | 26.142 | 25.612 | 25.566 | 17.057 | 26.071 | 17.675 | 0 | 0 | 29.516 | 28.937 | 27.78 | 27.829 | 0 | 0 | 29.636 | 27.468 | [5 empty] | 0 | 0.095 | 1324 | 1.4494 | 1.3026 | 0.11973 | 0 | 1.3026 | 89.8664
06/28/10 | 22:05 | 0 | 24.796 | 0 | 1 | 0 | 25.637 | 26.142 | 25.588 | 25.612 | 17.082 | 26.117 | 17.65 | 0 | 0 | 29.516 | 28.937 | 27.755 | 27.829 | 0 | 0 | 29.658 | 27.468 | [5 empty] | 0 | 0.025 | 1325 | 1.4567 | 1.3095 | 0.12003 | 0 | 1.3095 | 89.8924
06/28/10 | 22:06 | 0 | 24.764 | 0 | 0 | 0 | 25.58 | 26.134 | 25.534 | 25.556 | 17.125 | 26.085 | 17.592 | 0 | 0 | 29.459 | 28.905 | 27.748 | 27.797 | 0 | 0 | 29.626 | 27.437 | [5 empty] | 0 | 0.024 | 1326 | 1.4736 | 1.3255 | 0.12071 | 0 | 1.3255 | 89.9515
06/28/10 | 22:07 | 0 | 24.739 | 0 | 0 | 0 | 25.654 | 26.11 | 25.534 | 25.556 | 17.197 | 26.063 | 17.617 | 0 | 0 | 29.484 | 28.905 | 27.723 | 27.821 | 0 | 0 | 29.626 | 27.459 | [5 empty] | 0 | 0.098 | 1327 | 1.4663 | 1.3186 | 0.12042 | 0 | 1.3186 | 89.9262
06/28/10 | 22:08 | 0 | 24.764 | 0 | 0 | 0 | 25.629 | 26.11 | 25.58 | 25.58 | 17.223 | 26.039 | 17.642 | 0 | 0 | 29.484 | 28.93 | 27.701 | 27.797 | 0 | 0 | 29.626 | 27.437 | [5 empty] | 0 | 0.049 | 1328 | 1.459 | 1.3117 | 0.12012 | 0 | 1.3117 | 89.9006
06/28/10 | 22:09 | 0 | 24.796 | 0 | 0 | 0 | 25.637 | 26.142 | 25.588 | 25.612 | 17.28 | 26.095 | 17.65 | 0 | 0 | 29.516 | 28.937 | 27.78 | 27.853 | 0 | 0 | 29.658 | 27.468 | [5 empty] | 0 | 0.025 | 1329 | 1.4567 | 1.3095 | 0.12003 | 0 | 1.3095 | 89.8924
06/28/10 | 22:10 | 0 | 24.764 | 0 | 1 | 0 | 25.629 | 26.134 | 25.556 | 25.556 | 17.197 | 26.039 | 17.617 | 0 | 0 | 29.506 | 28.952 | 27.723 | 27.821 | 0 | 0 | 29.626 | 27.459 | [5 empty] | 0 | 0.073 | 1330 | 1.4663 | 1.3186 | 0.12042 | 0 | 1.3186 | 89.9262
06/28/10 | 22:11 | 0 | 24.759 | 0 | 0 | 0 | 25.6 | 26.081 | 25.551 | 25.551 | 17.094 | 25.96 | 17.562 | 0 | 0 | 29.455 | 28.851 | 27.672 | 27.768 | 0 | 0 | 29.597 | 27.429 | [5 empty] | 0 | 0.049 | 1331 | 1.4823 | 1.3338 | 0.12107 | 0 | 1.3338 | 89.9816
06/28/10 | 22:12 | 0 | 24.788 | 0 | 0 | 0 | 25.654 | 26.11 | 25.58 | 25.534 | 17.15 | 25.943 | 17.592 | 0 | 0 | 29.506 | 28.93 | 27.701 | 27.821 | 0 | 0 | 29.651 | 27.459 | [5 empty] | 0 | 0.12 | 1332 | 1.4736 | 1.3255 | 0.12071 | 0 | 1.3255 | 89.9515
06/28/10 | 22:13 | 0 | 24.764 | 0 | 0 | 0 | 25.676 | 26.11 | 25.556 | 25.556 | 17.15 | 25.919 | 17.617 | 0 | 0 | 29.484 | 28.93 | 27.748 | 27.821 | 0 | 0 | 29.651 | 27.459 | [5 empty] | 0 | 0.12 | 1333 | 1.4663 | 1.3186 | 0.12042 | 0 | 1.3186 | 89.9262
06/28/10 | 22:14 | 0 | 24.764 | 0 | 0 | 0 | 25.654 | 26.11 | 25.58 | 25.556 | 17.172 | 25.894 | 17.592 | 0 | 0 | 29.531 | 28.952 | 27.723 | 27.821 | 0 | 0 | 29.651 | 27.483 | [5 empty] | 0 | 0.098 | 1334 | 1.4736 | 1.3255 | 0.12071 | 0 | 1.3255 | 89.9515
06/28/10 | 22:15 | 0 | 24.734 | 0 | 1 | 0 | 25.6 | 26.105 | 25.526 | 25.551 | 17.12 | 25.889 | 17.562 | 0 | 0 | 29.477 | 28.922 | 27.743 | 27.817 | 0 | 0 | 29.646 | 27.454 | [5 empty] | 0 | 0.049 | 1335 | 1.4823 | 1.3338 | 0.12107 | 0 | 1.3338 | 89.9816
06/28/10 | 22:16 | 0 | 24.759 | 0 | 0 | 0 | 25.624 | 26.081 | 25.575 | 25.526 | 17.142 | 25.816 | 17.562 | 0 | 0 | 29.477 | 28.922 | 27.718 | 27.817 | 0 | 0 | 29.646 | 27.454 | [5 empty] | 0 | 0.098 | 1336 | 1.4823 | 1.3338 | 0.12107 | 0 | 1.3338 | 89.9816
06/28/10 | 22:17 | 0 | 24.734 | 0 | 0 | 0 | 25.624 | 26.081 | 25.551 | 25.504 | 17.12 | 25.791 | 17.539 | 0 | 0 | 29.501 | 28.922 | 27.743 | 27.792 | 0 | 0 | 29.621 | 27.454 | [5 empty] | 0 | 0.12 | 1337 | 1.489 | 1.3402 | 0.12134 | 0 | 1.3402 | 90.0044
06/28/10 | 22:18 | 0 | 24.727 | 0 | 0 | 0 | 25.593 | 26.049 | 25.568 | 25.519 | 17.062 | 25.784 | 17.554 | 0 | 0 | 29.469 | 28.891 | 27.687 | 27.785 | 0 | 0 | 29.614 | 27.446 | [5 empty] | 0 | 0.074 | 1338 | 1.4847 | 1.3361 | 0.12116 | 0 | 1.3361 | 89.9896
06/28/10 | 22:19 | 0 | 24.793 | 0 | 1 | 0 | 25.659 | 26.115 | 25.61 | 25.585 | 17.029 | 25.826 | 17.572 | 0 | 0 | 29.489 | 28.886 | 27.728 | 27.826 | 0 | 0 | 29.656 | 27.488 | [5 empty] | 0 | 0.074 | 1339 | 1.4794 | 1.3311 | 0.12095 | 0 | 1.3311 | 89.9716
06/28/10 | 22:20 | 0 | 24.769 | 0 | 0 | 0 | 25.659 | 26.115 | 25.536 | 25.561 | 17.004 | 25.801 | 17.547 | 0 | 0 | 29.511 | 28.935 | 27.753 | 27.826 | 0 | 0 | 29.656 | 27.488 | [5 empty] | 0 | 0.098 | 1340 | 1.4867 | 1.338 | 0.12125 | 0 | 1.338 | 89.9965
06/28/10 | 22:21 | 0 | 24.769 | 0 | 0 | 0 | 25.634 | 26.115 | 25.585 | 25.536 | 17.004 | 25.779 | 17.547 | 0 | 0 | 29.535 | 28.981 | 27.777 | 27.802 | 0 | 0 | 29.68 | 27.488 | [5 empty] | 0 | 0.098 | 1341 | 1.4867 | 1.338 | 0.12125 | 0 | 1.338 | 89.9965
06/28/10 | 22:22 | 0 | 24.769 | 1 | 0 | 0 | 25.61 | 26.139 | 25.585 | 25.561 | 17.004 | 25.779 | 17.547 | 0 | 0 | 29.535 | 28.957 | 27.728 | 27.826 | 0 | 0 | 29.68 | 27.513 | [5 empty] | 0 | 0.049 | 1342 | 1.4867 | 1.338 | 0.12125 | 0 | 1.338 | 89.9965
06/28/10 | 22:23 | 0 | 24.739 | 0 | 0 | 0 | 25.58 | 26.085 | 25.531 | 25.556 | 16.974 | 25.725 | 17.542 | 0 | 0 | 29.481 | 28.927 | 27.748 | 27.797 | 0 | 0 | 29.626 | 27.459 | [5 empty] | 0 | 0.024 | 1343 | 1.4882 | 1.3394 | 0.1213 | 0 | 1.3394 | 90.0015
06/28/10 | 22:24 | 0 | 24.739 | 0 | 1 | 0 | 25.605 | 26.061 | 25.556 | 25.531 | 16.974 | 25.75 | 17.542 | 0 | 0 | 29.506 | 28.927 | 27.772 | 27.797 | 0 | 0 | 29.651 | 27.459 | [5 empty] | 0 | 0.074 | 1344 | 1.4882 | 1.3394 | 0.1213 | 0 | 1.3394 | 90.0015
06/28/10 | 22:25 | 0 | 24.739 | 0 | 0 | 0 | 25.605 | 26.061 | 25.556 | 25.507 | 16.923 | 25.725 | 17.592 | 0 | 0 | 29.506 | 28.952 | 27.797 | 27.821 | 0 | 0 | 29.651 | 27.483 | [5 empty] | 0 | 0.098 | 1345 | 1.4736 | 1.3255 | 0.12071 | 0 | 1.3255 | 89.9515
06/28/10 | 22:26 | 0 | 24.683 | 0 | 0 | 0 | 25.573 | 26.078 | 25.524 | 25.475 | 16.843 | 25.693 | 17.559 | 0 | 0 | 29.474 | 28.92 | 27.692 | 27.765 | 0 | 0 | 29.619 | 27.451 | [5 empty] | 0 | 0.098 | 1346 | 1.4832 | 1.3347 | 0.1211 | 0 | 1.3347 | 89.9846
06/28/10 | 22:27 | 0 | 24.707 | 0 | 0 | 0 | 25.573 | 26.029 | 25.548 | 25.475 | 16.868 | 25.74 | 17.559 | 0 | 0 | 29.474 | 28.92 | 27.741 | 27.765 | 0 | 0 | 29.619 | 27.451 | [5 empty] | 0 | 0.098 | 1347 | 1.4832 | 1.3347 | 0.1211 | 0 | 1.3347 | 89.9846
06/28/10 | 22:28 | 0 | 24.732 | 0 | 0 | 0 | 25.573 | 26.054 | 25.524 | 25.499 | 16.843 | 25.693 | 17.632 | 0 | 0 | 29.474 | 28.92 | 27.741 | 27.79 | 0 | 0 | 29.643 | 27.451 | [5 empty] | 0 | 0.074 | 1348 | 1.462 | 1.3145 | 0.12024 | 0 | 1.3145 | 89.9109
06/28/10 | 22:29 | 0 | 24.739 | 0 | 1 | 0 | 25.605 | 26.11 | 25.556 | 25.507 | 16.8 | 25.75 | 17.69 | 0 | 0 | 29.481 | 28.952 | 27.748 | 27.797 | 0 | 0 | 29.651 | 27.483 | [5 empty] | 0 | 0.098 | 1349 | 1.4451 | 1.2984 | 0.11956 | 0 | 1.2984 | 89.8507
06/28/10 | 22:30 | 0 | 24.707 | 0 | 0 | 0 | 25.573 | 26.054 | 25.548 | 25.524 | 16.745 | 25.693 | 17.708 | 0 | 0 | 29.45 | 28.92 | 27.716 | 27.765 | 0 | 0 | 29.643 | 27.451 | [5 empty] | 0 | 0.049 | 1350 | 1.4398 | 1.2934 | 0.11935 | 0 | 1.2934 | 89.8318
06/28/10 | 22:31 | 0 | 24.707 | 0 | 0 | 0 | 25.598 | 26.029 | 25.524 | 25.475 | 16.745 | 25.669 | 17.756 | 0 | 0 | 29.499 | 28.92 | 27.765 | 27.765 | 0 | 0 | 29.643 | 27.476 | [5 empty] | 0 | 0.123 | 1351 | 1.4259 | 1.2801 | 0.11878 | 0 | 1.2801 | 89.7806
06/28/10 | 22:32 | 0 | 24.732 | 0 | 0 | 0 | 25.573 | 26.078 | 25.548 | 25.499 | 16.768 | 25.669 | 17.806 | 0 | 0 | 29.499 | 28.92 | 27.765 | 27.79 | 0 | 0 | 29.643 | 27.476 | [5 empty] | 0 | 0.074 | 1352 | 1.4113 | 1.2663 | 0.11819 | 0 | 1.2663 | 89.7262
06/28/10 | 22:33 | 0 | 24.676 | 0 | 0 | 0 | 25.566 | 26.046 | 25.517 | 25.468 | 16.81 | 25.661 | 17.846 | 0 | 0 | 29.491 | 28.888 | 27.684 | 27.733 | 0 | 0 | 29.611 | 27.444 | [5 empty] | 0 | 0.098 | 1353 | 1.3996 | 1.2552 | 0.11772 | 0 | 1.2552 | 89.6818
06/28/10 | 22:34 | 0 | 24.707 | 0 | 1 | 0 | 25.548 | 26.078 | 25.499 | 25.524 | 16.843 | 25.718 | 17.856 | 0 | 0 | 29.474 | 28.944 | 27.765 | 27.79 | 0 | 0 | 29.643 | 27.476 | [5 empty] | 0 | 0.024 | 1354 | 1.3967 | 1.2525 | 0.1176 | 0 | 1.2525 | 89.6706
06/28/10 | 22:35 | 0 | 24.7 | 0 | 0 | 0 | 25.541 | 26.046 | 25.517 | 25.443 | 16.883 | 25.612 | 17.871 | 0 | 0 | 29.467 | 28.913 | 27.733 | 27.758 | 0 | 0 | 29.611 | 27.468 | [5 empty] | 0 | 0.098 | 1355 | 1.3924 | 1.2483 | 0.11742 | 0 | 1.2483 | 89.6537
06/28/10 | 22:36 | 0 | 24.732 | 0 | 0 | 0 | 25.598 | 26.078 | 25.524 | 25.524 | 16.991 | 25.693 | 17.979 | 0 | 0 | 29.499 | 28.944 | 27.765 | 27.79 | 0 | 0 | 29.643 | 27.476 | [5 empty] | 0 | 0.074 | 1356 | 1.3609 | 1.2184 | 0.11615 | 0 | 1.2184 | 89.5289
06/28/10 | 22:37 | 0 | 24.7 | 0 | 0 | 0 | 25.541 | 26.022 | 25.492 | 25.492 | 17.006 | 25.661 | 17.972 | 0 | 0 | 29.491 | 28.913 | 27.733 | 27.758 | 0 | 0 | 29.636 | 27.444 | [5 empty] | 0 | 0.049 | 1357 | 1.363 | 1.2204 | 0.11623 | 0 | 1.2204 | 89.5372
06/28/10 | 22:38 | 0 | 24.7 | 0 | 1 | 0 | 25.566 | 26.046 | 25.566 | 25.492 | 17.255 | 25.661 | 17.972 | 0 | 0 | 29.491 | 28.937 | 27.709 | 27.78 | 0 | 0 | 29.636 | 27.468 | [5 empty] | 0 | 0.074 | 1358 | 1.363 | 1.2204 | 0.11623 | 0 | 1.2204 | 89.5372
06/28/10 | 22:39 | 0 | 24.712 | 0 | 0 | 0 | 25.551 | 26.034 | 25.551 | 25.48 | 17.366 | 25.624 | 18.032 | 0 | 0 | 29.479 | 28.925 | 27.696 | 27.743 | 0 | 0 | 29.624 | 27.456 | [5 empty] | 0 | 0.071 | 1359 | 1.3455 | 1.2037 | 0.11552 | 0 | 1.2037 | 89.4655
06/28/10 | 22:40 | 0 | 24.688 | 0 | 0 | 0 | 25.551 | 26.034 | 25.48 | 25.504 | 17.489 | 25.649 | 18.133 | 0 | 0 | 29.479 | 28.949 | 27.721 | 27.792 | 0 | 0 | 29.646 | 27.478 | [5 empty] | 0 | 0.047 | 1360 | 1.3161 | 1.1758 | 0.11433 | 0 | 1.1758 | 89.3406
06/28/10 | 22:41 | 0 | 24.683 | 0 | 0 | 0 | 25.521 | 26.005 | 25.499 | 25.426 | 17.756 | 25.62 | 18.077 | 0 | 0 | 29.472 | 28.895 | 27.714 | 27.738 | 0 | 0 | 29.616 | 27.427 | [5 empty] | 0 | 0.095 | 1361 | 1.3324 | 1.1913 | 0.11499 | 0 | 1.1913 | 89.4106
06/28/10 | 22:42 | 0 | 24.683 | 0 | 0 | 0 | 25.521 | 25.98 | 25.499 | 25.426 | 18.027 | 25.595 | 18.251 | 0 | 0 | 29.472 | 28.895 | 27.692 | 27.738 | 0 | 0 | 29.594 | 27.427 | [5 empty] | 0 | 0.095 | 1362 | 1.2817 | 1.1431 | 0.11294 | 0 | 1.1431 | 89.1874
06/28/10 | 22:43 | 0 | 24.712 | 0 | 1 | 0 | 25.551 | 26.034 | 25.529 | 25.48 | 18.281 | 25.649 | 18.379 | 0 | 0 | 29.501 | 28.949 | 27.743 | 27.768 | 0 | 0 | 29.646 | 27.432 | [5 empty] | 0 | 0.071 | 1363 | 1.2444 | 1.1077 | 0.11143 | 0 | 1.1077 | 89.0117
06/28/10 | 22:44 | 0 | 24.663 | 0 | 0 | 0 | 25.551 | 26.034 | 25.504 | 25.48 | 18.452 | 25.624 | 18.404 | 0 | 0 | 29.501 | 28.949 | 27.721 | 27.768 | 0 | 0 | 29.646 | 27.456 | [5 empty] | 0 | 0.071 | 1364 | 1.2372 | 1.1008 | 0.11113 | 0 | 1.1008 | 88.9761
06/28/10 | 22:45 | 0 | 24.658 | 0 | 0 | 0 | 25.521 | 26.029 | 25.45 | 25.499 | 18.693 | 25.644 | 18.422 | 0 | 0 | 29.472 | 28.92 | 27.738 | 27.738 | 0 | 0 | 29.616 | 27.449 | [5 empty] | 0 | 0.022 | 1365 | 1.2319 | 1.0958 | 0.11092 | 0 | 1.0958 | 88.9503
06/28/10 | 22:46 | 0 | 24.658 | 0 | 0 | 0 | 25.499 | 26.005 | 25.499 | 25.45 | 18.917 | 25.595 | 18.62 | 0 | 0 | 29.496 | 28.92 | 27.692 | 27.738 | 0 | 0 | 29.616 | 27.449 | [5 empty] | 0 | 0.049 | 1366 | 1.1743 | 1.041 | 0.10858 | 0 | 1.041 | 88.6505
06/28/10 | 22:47 | 0 | 24.634 | 0 | 0 | 0 | 25.499 | 26.005 | 25.45 | 25.499 | 19.04 | 25.62 | 18.62 | 0 | 0 | 29.472 | 28.92 | 27.738 | 27.738 | 0 | 0 | 29.616 | 27.473 | [5 empty] | 0 | 0 | 1367 | 1.1743 | 1.041 | 0.10858 | 0 | 1.041 | 88.6505
06/28/10 | 22:48 | 0 | 24.658 | 0 | 1 | 0 | 25.499 | 26.029 | 25.45 | 25.45 | 19.261 | 25.62 | 18.718 | 0 | 0 | 29.472 | 28.92 | 27.738 | 27.738 | 0 | 0 | 29.616 | 27.473 | [5 empty] | 0 | 0.049 | 1368 | 1.1457 | 1.0139 | 0.10743 | 0 | 1.0139 | 88.491
06/28/10 | 22:49 | 0 | 24.624 | 0 | 0 | 0 | 25.465 | 25.995 | 25.441 | 25.465 | 19.277 | 25.61 | 18.759 | 0 | 0 | 29.437 | 28.908 | 27.728 | 27.728 | 0 | 0 | 29.607 | 27.439 | [5 empty] | 0 | 0 | 1369 | 1.1338 | 1.0025 | 0.10694 | 0 | 1.0025 | 88.4219
06/28/10 | 22:50 | 0 | 24.658 | 0 | 0 | 0 | 25.546 | 26.005 | 25.499 | 25.426 | 19.261 | 25.571 | 18.816 | 0 | 0 | 29.496 | 28.942 | 27.738 | 27.763 | 0 | 0 | 29.641 | 27.449 | [5 empty] | 0 | 0.12 | 1370 | 1.1172 | 0.98673 | 0.10627 | 0 | 0.98673 | 88.3233
06/28/10 | 22:51 | 0 | 24.683 | 0 | 0 | 0 | 25.521 | 25.98 | 25.499 | 25.45 | 19.385 | 25.595 | 18.965 | 0 | 0 | 29.496 | 28.92 | 27.738 | 27.763 | 0 | 0 | 29.641 | 27.473 | [5 empty] | 0 | 0.071 | 1371 | 1.0738 | 0.94549 | 0.10451 | 0 | 0.94549 | 88.0513
06/28/10 | 22:52 | 0 | 24.649 | 0 | 0 | 0 | 25.512 | 25.97 | 25.487 | 25.416 | 19.375 | 25.561 | 18.907 | 0 | 0 | 29.486 | 28.908 | 27.679 | 27.728 | 0 | 0 | 29.607 | 27.439 | [5 empty] | 0 | 0.096 | 1372 | 1.0907 | 0.96154 | 0.1052 | 0 | 0.96154 | 88.1598
06/28/10 | 22:53 | 0 | 24.649 | 0 | 1 | 0 | 25.512 | 25.97 | 25.465 | 25.441 | 19.327 | 25.561 | 18.93 | 0 | 0 | 29.486 | 28.908 | 27.679 | 27.704 | 0 | 0 | 29.607 | 27.439 | [5 empty] | 0 | 0.071 | 1373 | 1.084 | 0.95518 | 0.10493 | 0 | 0.95518 | 88.1172
06/28/10 | 22:54 | 0 | 24.624 | 0 | 0 | 0 | 25.487 | 25.97 | 25.465 | 25.367 | 19.277 | 25.536 | 18.907 | 0 | 0 | 29.462 | 28.908 | 27.704 | 27.728 | 0 | 0 | 29.607 | 27.439 | [5 empty] | 0 | 0.12 | 1374 | 1.0907 | 0.96154 | 0.1052 | 0 | 0.96154 | 88.1598
06/28/10 | 22:55 | 0 | 24.649 | 0 | 0 | 0 | 25.487 | 25.97 | 25.465 | 25.416 | 19.327 | 25.536 | 18.955 | 0 | 0 | 29.486 | 28.932 | 27.753 | 27.753 | 0 | 0 | 29.631 | 27.463 | [5 empty] | 0 | 0.071 | 1375 | 1.0767 | 0.94826 | 0.10463 | 0 | 0.94826 | 88.0703
06/28/10 | 22:56 | 0 | 24.592 | 0 | 0 | 0 | 25.455 | 25.987 | 25.409 | 25.384 | 19.392 | 25.529 | 18.874 | 0 | 0 | 29.43 | 28.876 | 27.647 | 27.696 | 0 | 0 | 29.599 | 27.432 | [5 empty] | 0 | 0.071 | 1376 | 1.1003 | 0.97068 | 0.10559 | 0 | 0.97068 | 88.22
06/28/10 | 22:57 | 0 | 24.673 | 0 | 1 | 0 | 25.512 | 25.995 | 25.416 | 25.441 | 19.498 | 25.585 | 18.907 | 0 | 0 | 29.486 | 28.932 | 27.728 | 27.753 | 0 | 0 | 29.631 | 27.463 | [5 empty] | 0 | 0.071 | 1377 | 1.0907 | 0.96154 | 0.1052 | 0 | 0.96154 | 88.1598
06/28/10 | 22:58 | 0 | 24.673 | 0 | 0 | 0 | 25.487 | 25.97 | 25.465 | 25.416 | 19.598 | 25.561 | 18.98 | 0 | 0 | 29.486 | 28.908 | 27.753 | 27.728 | 0 | 0 | 29.631 | 27.463 | [5 empty] | 0 | 0.024 | 1378 | 1.0732 | 0.94493 | 0.10449 | 0 | 0.94493 | 88.0475
06/28/10 | 22:59 | 0 | 24.649 | 0 | 0 | 0 | 25.465 | 25.948 | 25.394 | 25.394 | 19.525 | 25.539 | 18.957 | 0 | 0 | 29.44 | 28.864 | 27.682 | 27.682 | 0 | 0 | 29.584 | 27.417 | [5 empty] | 0 | 0.071 | 1379 | 1.0659 | 0.93801 | 0.10419 | 0 | 0.93801 | 87.9997
06/28/10 | 23:00 | 0 | 24.636 | 0 | 0 | 0 | 25.477 | 25.982 | 25.428 | 25.453 | 19.51 | 25.598 | 18.967 | 0 | 0 | 29.474 | 28.898 | 27.716 | 27.716 | 0 | 0 | 29.594 | 27.451 | [5 empty] | 0 | 0.049 | 1380 | 1.0549 | 0.9275 | 0.10375 | 0 | 0.9275 | 87.9256
06/28/10 | 23:01 | 0 | 24.636 | 0 | 0 | 0 | 25.499 | 25.958 | 25.477 | 25.428 | 19.485 | 25.573 | 18.992 | 0 | 0 | 29.45 | 28.92 | 27.716 | 27.716 | 0 | 0 | 29.594 | 27.427 | [5 empty] | 0 | 0.049 | 1381 | 1.0761 | 0.9477 | 0.10461 | 0 | 0.9477 | 88.0665
06/28/10 | 23:02 | 0 | 24.627 | 0 | 1 | 0 | 25.443 | 25.948 | 25.419 | 25.394 | 19.5 | 25.539 | 19.03 | 0 | 0 | 29.44 | 28.886 | 27.706 | 27.682 | 0 | 0 | 29.584 | 27.417 | [5 empty] | 0 | 0.024 | 1382 | 1.0476 | 0.92058 | 0.10345 | 0 | 0.92058 | 87.8761
06/28/10 | 23:03 | 0 | 24.627 | 0 | 0 | 0 | 25.443 | 25.948 | 25.394 | 25.394 | 19.551 | 25.49 | 18.957 | 0 | 0 | 29.44 | 28.886 | 27.657 | 27.682 | 0 | 0 | 29.584 | 27.441 | [5 empty] | 0 | 0.096 | 1383 | 1.0549 | 0.9275 | 0.10375 | 0 | 0.9275 | 87.9256
06/28/10 | 23:04 | 0 | 24.602 | 0 | 0 | 0 | 25.443 | 25.924 | 25.394 | 25.419 | 19.525 | 25.539 | 19.055 | 0 | 0 | 29.44 | 28.886 | 27.682 | 27.706 | 0 | 0 | 29.609 | 27.417 | [5 empty] | 0 | 0.071 | 1384 | 1.0621 | 0.93442 | 0.10404 | 0 | 0.93442 | 87.9745
06/28/10 | 23:05 | 0 | 24.627 | 0 | 0 | 0 | 25.465 | 25.948 | 25.443 | 25.369 | 19.551 | 25.539 | 19.03 | 0 | 0 | 29.44 | 28.91 | 27.682 | 27.706 | 0 | 0 | 29.609 | 27.441 | [5 empty] | 0 | 0.096 | 1385 | 1.0688 | 0.94078 | 0.10431 | 0 | 0.94078 | 88.0189
06/28/10 | 23:06 | 0 | 24.627 | 0 | 0 | 0 | 25.465 | 25.948 | 25.443 | 25.394 | 19.5 | 25.539 | 19.005 | 0 | 0 | 29.415 | 28.886 | 27.706 | 27.706 | 0 | 0 | 29.584 | 27.417 | [5 empty] | 0 | 0.098 | 1386 | 1.0709 | 0.94272 | 0.1044 | 0 | 0.94272 | 88.0323
06/28/10 | 23:07 | 0 | 24.602 | 0 | 1 | 0 | 25.465 | 25.948 | 25.369 | 25.369 | 19.475 | 25.539 | 18.982 | 0 | 0 | 29.44 | 28.886 | 27.682 | 27.682 | 0 | 0 | 29.584 | 27.441 | [5 empty] | 0 | 0.098 | 1387 | 1.0621 | 0.93442 | 0.10404 | 0 | 0.93442 | 87.9745
06/28/10 | 23:08 | 0 | 24.573 | 0 | 0 | 0 | 25.414 | 25.919 | 25.365 | 25.316 | 19.495 | 25.534 | 18.975 | 0 | 0 | 29.435 | 28.856 | 27.652 | 27.652 | 0 | 0 | 29.58 | 27.412 | [5 empty] | 0 | 0 | 1388 | 1.0621 | 0.93442 | 0.10404 | 0 | 0.93442 | 87.9745
06/28/10 | 23:09 | 0 | 24.627 | 0 | 0 | 0 | 25.443 | 25.924 | 25.419 | 25.345 | 19.551 | 25.588 | 19.005 | 0 | 0 | 29.464 | 28.886 | 27.731 | 27.706 | 0 | 0 | 29.609 | 27.441 | [5 empty] | 0 | 0.096 | 1389 | 1.0563 | 0.92888 | 0.1038 | 0 | 0.92888 | 87.9355
06/28/10 | 23:10 | 0 | 24.627 | 0 | 0 | 0 | 25.394 | 25.924 | 25.369 | 25.394 | 19.573 | 25.659 | 19.005 | 0 | 0 | 29.44 | 28.886 | 27.657 | 27.682 | 0 | 0 | 29.609 | 27.441 | [5 empty] | 0 | 0.098 | 1390 | 1.0563 | 0.92888 | 0.1038 | 0 | 0.92888 | 87.9355
06/28/10 | 23:11 | 0 | 24.597 | 0 | 0 | 0 | 25.436 | 25.894 | 25.414 | 25.34 | 19.593 | 25.629 | 19.025 | 0 | 0 | 29.41 | 28.881 | 27.652 | 27.652 | 0 | 0 | 29.58 | 27.412 | [5 empty] | 0 | 0.071 | 1391 | 1.0418 | 0.91504 | 0.10322 | 0 | 0.91504 | 87.836
06/28/10 | 23:12 | 0 | 24.597 | 0 | 1 | 0 | 25.414 | 25.894 | 25.414 | 25.316 | 19.593 | 25.654 | 19.025 | 0 | 0 | 29.435 | 28.881 | 27.628 | 27.652 | 0 | 0 | 29.58 | 27.412 | [5 empty] | 0 | 0.071 | 1392 | 1.0327 | 0.90646 | 0.10285 | 0 | 0.90646 | 87.7729
06/28/10 | 23:13 | 0 | 24.597 | 0 | 0 | 0 | 25.436 | 25.919 | 25.389 | 25.365 | 19.543 | 25.654 | 19.075 | 0 | 0 | 29.41 | 28.881 | 27.677 | 27.677 | 0 | 0 | 29.58 | 27.412 | [5 empty] | 0 | 0.12 | 1393 | 1.049 | 0.92196 | 0.10351 | 0 | 0.92196 | 87.8861
06/28/10 | 23:14 | 0 | 24.602 | 0 | 0 | 0 | 25.465 | 25.948 | 25.394 | 25.394 | 19.525 | 25.73 | 19.106 | 0 | 0 | 29.44 | 28.91 | 27.706 | 27.706 | 0 | 0 | 29.609 | 27.441 | [5 empty] | 0 | 0.12 | 1394 | 1.0709 | 0.94272 | 0.1044 | 0 | 0.94272 | 88.0323
06/28/10 | 23:15 | 0 | 24.597 | 0 | 0 | 0 | 25.436 | 25.943 | 25.414 | 25.316 | 19.543 | 25.7 | 19.05 | 0 | 0 | 29.41 | 28.881 | 27.652 | 27.677 | 0 | 0 | 29.58 | 27.412 | [5 empty] | 0 | 0.071 | 1395 | 1.0342 | 0.90784 | 0.10291 | 0 | 0.90784 | 87.7831
06/28/10 | 23:16 | 0 | 24.597 | 0 | 1 | 0 | 25.436 | 25.894 | 25.414 | 25.316 | 19.593 | 25.725 | 18.975 | 0 | 0 | 29.435 | 28.905 | 27.628 | 27.677 | 0 | 0 | 29.58 | 27.437 | [5 empty] | 0 | 0.049 | 1396 | 1.0342 | 0.90784 | 0.10291 | 0 | 0.90784 | 87.7831
06/28/10 | 23:17 | 0 | 24.597 | 0 | 0 | 0 | 25.436 | 25.919 | 25.414 | 25.365 | 19.593 | 25.799 | 19.101 | 0 | 0 | 29.435 | 28.905 | 27.701 | 27.677 | 0 | 0 | 29.58 | 27.437 | [5 empty] | 0 | 0.071 | 1397 | 1.0534 | 0.92611 | 0.10369 | 0 | 0.92611 | 87.9158
06/28/10 | 23:18 | 0 | 24.573 | 0 | 0 | 0 | 25.414 | 25.919 | 25.414 | 25.365 | 19.669 | 25.774 | 19.101 | 0 | 0 | 29.459 | 28.881 | 27.677 | 27.701 | 0 | 0 | 29.58 | 27.461 | [5 empty] | 0 | 0.12 | 1398 | 1.0461 | 0.91919 | 0.10339 | 0 | 0.91919 | 87.8661
06/28/10 | 23:19 | 0 | 24.582 | 0 | 0 | 0 | 25.421 | 25.879 | 25.399 | 25.35 | 19.654 | 25.735 | 19.035 | 0 | 0 | 29.42 | 28.866 | 27.687 | 27.662 | 0 | 0 | 29.565 | 27.446 | [5 empty] | 0 | 0.12 | 1399 | 1.0703 | 0.94217 | 0.10437 | 0 | 0.94217 | 88.0285
06/28/10 | 23:20 | 0 | 24.604 | 0 | 0 | 0 | 25.445 | 25.904 | 25.421 | 25.325 | 19.603 | 25.784 | 19.06 | 0 | 0 | 29.396 | 28.866 | 27.662 | 27.662 | 0 | 0 | 29.589 | 27.422 | [5 empty] | 0 | 0.096 | 1400 | 1.0534 | 0.92611 | 0.10369 | 0 | 0.92611 | 87.9158
06/28/10 | 23:21 | 0 | 24.526 | 0 | 1 | 0 | 25.389 | 25.848 | 25.367 | 25.269 | 19.372 | 25.752 | 18.977 | 0 | 0 | 29.388 | 28.834 | 27.63 | 27.63 | 0 | 0 | 29.533 | 27.39 | [5 empty] | 0 | 0.049 | 1401 | 1.0534 | 0.92611 | 0.10369 | 0 | 0.92611 | 87.9158
06/28/10 | 23:22 | 0 | 24.582 | 0 | 0 | 0 | 25.421 | 25.879 | 25.421 | 25.325 | 19.43 | 25.784 | 19.035 | 0 | 0 | 29.445 | 28.866 | 27.711 | 27.662 | 0 | 0 | 29.589 | 27.422 | [5 empty] | 0 | 0.074 | 1402 | 1.0607 | 0.93303 | 0.10398 | 0 | 0.93303 | 87.9648
06/28/10 | 23:23 | 0 | 24.582 | 0 | 0 | 0 | 25.399 | 25.929 | 25.374 | 25.35 | 19.43 | 25.83 | 19.035 | 0 | 0 | 29.42 | 28.891 | 27.711 | 27.687 | 0 | 0 | 29.589 | 27.422 | [5 empty] | 0 | 0.096 | 1403 | 1.068 | 0.93995 | 0.10428 | 0 | 0.93995 | 88.0131
06/28/10 | 23:24 | 0 | 24.582 | 0 | 0 | 0 | 25.399 | 25.929 | 25.399 | 25.325 | 19.53 | 25.808 | 19.01 | 0 | 0 | 29.42 | 28.891 | 27.638 | 27.687 | 0 | 0 | 29.565 | 27.422 | [5 empty] | 0 | 0.074 | 1404 | 1.0916 | 0.96237 | 0.10523 | 0 | 0.96237 | 88.1653
06/28/10 | 23:25 | 0 | 24.558 | 0 | 0 | 0 | 25.421 | 25.879 | 25.399 | 25.325 | 19.357 | 25.808 | 18.985 | 0 | 0 | 29.42 | 28.866 | 27.687 | 27.662 | 0 | 0 | 29.589 | 27.446 | [5 empty] | 0 | 0.071 | 1405 | 1.068 | 0.93995 | 0.10428 | 0 | 0.93995 | 88.0131
06/28/10 | 23:26 | 0 | 24.526 | 0 | 1 | 0 | 25.367 | 25.848 | 25.342 | 25.293 | 19.176 | 25.799 | 18.904 | 0 | 0 | 29.388 | 28.859 | 27.655 | 27.63 | 0 | 0 | 29.533 | 27.414 | [5 empty] | 0 | 0.072 | 1406 | 1.0776 | 0.94909 | 0.10467 | 0 | 0.94909 | 88.0759
06/28/10 | 23:27 | 0 | 24.582 | 0 | 0 | 0 | 25.421 | 25.904 | 25.374 | 25.35 | 19.158 | 25.83 | 18.985 | 0 | 0 | 29.42 | 28.891 | 27.687 | 27.687 | 0 | 0 | 29.589 | 27.446 | [5 empty] | 0 | 0.096 | 1407 | 1.0776 | 0.94909 | 0.10467 | 0 | 0.94909 | 88.0759
06/28/10 | 23:28 | 0 | 24.551 | 0 | 0 | 0 | 25.414 | 25.872 | 25.342 | 25.342 | 19.101 | 25.799 | 18.952 | 0 | 0 | 29.413 | 28.859 | 27.655 | 27.655 | 0 | 0 | 29.557 | 27.39 | [5 empty] | 0 | 0.074 | 1408 | 1.0776 | 0.94909 | 0.10467 | 0 | 0.94909 | 88.0759
06/28/10 | 23:29 | 0 | 24.551 | 0 | 0 | 0 | 25.389 | 25.848 | 25.367 | 25.293 | 19.249 | 25.752 | 18.952 | 0 | 0 | 29.388 | 28.859 | 27.679 | 27.655 | 0 | 0 | 29.557 | 27.39 | [5 empty] | 0 | 0.071 | 1409 | 1.0988 | 0.96929 | 0.10553 | 0 | 0.96929 | 88.2109
06/28/10 | 23:30 | 0 | 24.551 | 0 | 1 | 0 | 25.367 | 25.872 | 25.367 | 25.293 | 19.224 | 25.777 | 18.952 | 0 | 0 | 29.413 | 28.859 | 27.63 | 27.655 | 0 | 0 | 29.557 | 27.39 | [5 empty] | 0 | 0.096 | 1410 | 1.0747 | 0.94632 | 0.10455 | 0 | 0.94632 | 88.057
06/28/10 | 23:31 | 0 | 24.573 | 0 | 0 | 0 | 25.389 | 25.872 | 25.389 | 25.318 | 19.151 | 25.777 | 18.879 | 0 | 0 | 29.413 | 28.883 | 27.63 | 27.655 | 0 | 0 | 29.557 | 27.414 | [5 empty] | 0 | 0.025 | 1411 | 1.0916 | 0.96237 | 0.10523 | 0 | 0.96237 | 88.1653
06/28/10 | 23:32 | 0 | 24.604 | 0 | 0 | 0 | 25.421 | 25.879 | 25.445 | 25.325 | 19.01 | 25.808 | 18.962 | 0 | 0 | 29.396 | 28.891 | 27.662 | 27.662 | 0 | 0 | 29.565 | 27.446 | [5 empty] | 0 | 0.098 | 1412 | 1.0776 | 0.94909 | 0.10467 | 0 | 0.94909 | 88.0759
06/28/10 | 23:33 | 0 | 24.551 | 0 | 0 | 0 | 25.367 | 25.872 | 25.318 | 25.342 | 18.977 | 25.823 | 18.904 | 0 | 0 | 29.388 | 28.859 | 27.679 | 27.63 | 0 | 0 | 29.557 | 27.414 | [5 empty] | 0 | 0.025 | 1413 | 1.0776 | 0.94909 | 0.10467 | 0 | 0.94909 | 88.0759
06/28/10 | 23:34 | 0 | 24.551 | 0 | 0 | 0 | 25.367 | 25.799 | 25.342 | 25.269 | 19.126 | 25.799 | 18.952 | 0 | 0 | 29.388 | 28.81 | 27.581 | 27.581 | 0 | 0 | 29.508 | 27.414 | [5 empty] | 0 | 0.12 | 1414 | 1.0554 | 0.92805 | 0.10377 | 0 | 0.92805 | 87.9296
06/28/10 | 23:35 | 0 | 24.551 | 0 | 1 | 0 | 25.367 | 25.872 | 25.367 | 25.342 | 19.249 | 25.799 | 18.952 | 0 | 0 | 29.413 | 28.859 | 27.63 | 27.63 | 0 | 0 | 29.557 | 27.414 | [5 empty] | 0 | 0.047 | 1415 | 1.0482 | 0.92113 | 0.10347 | 0 | 0.92113 | 87.8801
06/28/10 | 23:36 | 0 | 24.551 | 0 | 0 | 0 | 25.389 | 25.872 | 25.367 | 25.269 | 19.349 | 25.799 | 19.028 | 0 | 0 | 29.413 | 28.859 | 27.679 | 27.63 | 0 | 0 | 29.557 | 27.414 | [5 empty] | 0 | 0.12 | 1416 | 1.0627 | 0.93497 | 0.10406 | 0 | 0.93497 | 87.9784
06/28/10 | 23:37 | 0 | 24.526 | 0 | 0 | 0 | 25.389 | 25.872 | 25.367 | 25.342 | 19.372 | 25.848 | 19.053 | 0 | 0 | 29.413 | 28.859 | 27.679 | 27.655 | 0 | 0 | 29.557 | 27.414 | [5 empty] | 0 | 0.072 | 1417 | 1.0476 | 0.92058 | 0.10345 | 0 | 0.92058 | 87.8761
06/28/10 | 23:38 | 0 | 24.551 | 0 | 0 | 0 | 25.389 | 25.872 | 25.389 | 25.269 | 19.422 | 25.799 | 19.003 | 0 | 0 | 29.388 | 28.883 | 27.655 | 27.63 | 0 | 0 | 29.557 | 27.414 | [5 empty] | 0 | 0.071 | 1418 | 1.0718 | 0.94355 | 0.10443 | 0 | 0.94355 | 88.038
06/28/10 | 23:39 | 0 | 24.575 | 0 | 0 | 0 | 25.441 | 25.899 | 25.394 | 25.369 | 19.45 | 25.85 | 19.055 | 0 | 0 | 29.415 | 28.886 | 27.706 | 27.657 | 0 | 0 | 29.584 | 27.441 | [5 empty] | 0 | 0.025 | 1419 | 1.0476 | 0.92058 | 0.10345 | 0 | 0.92058 | 87.8761
06/28/10 | 23:40 | 0 | 24.543 | 0 | 1 | 0 | 25.384 | 25.867 | 25.384 | 25.313 | 19.342 | 25.818 | 18.972 | 0 | 0 | 29.383 | 28.854 | 27.65 | 27.625 | 0 | 0 | 29.553 | 27.41 | [5 empty] | 0 | 0.096 | 1420 | 1.0549 | 0.9275 | 0.10375 | 0 | 0.9275 | 87.9256
06/28/10 | 23:41 | 0 | 24.553 | 0 | 0 | 0 | 25.394 | 25.899 | 25.369 | 25.369 | 19.475 | 25.875 | 19.055 | 0 | 0 | 29.415 | 28.886 | 27.706 | 27.657 | 0 | 0 | 29.584 | 27.417 | [5 empty] | 0 | 0.073 | 1421 | 1.0645 | 0.93663 | 0.10414 | 0 | 0.93663 | 87.99
06/28/10 | 23:42 | 0 | 24.575 | 0 | 0 | 0 | 25.416 | 25.875 | 25.345 | 25.32 | 19.548 | 25.875 | 19.03 | 0 | 0 | 29.44 | 28.91 | 27.728 | 27.657 | 0 | 0 | 29.609 | 27.441 | [5 empty] | 0 | 0.071 | 1422 | 1.0694 | 0.94134 | 0.10434 | 0 | 0.94134 | 88.0227
06/28/10 | 23:43 | 0 | 24.521 | 0 | 0 | 0 | 25.362 | 25.843 | 25.362 | 25.289 | 19.49 | 25.818 | 18.997 | 0 | 0 | 29.408 | 28.854 | 27.65 | 27.625 | 0 | 0 | 29.553 | 27.385 | [5 empty] | 0 | 0.095 | 1423 | 1.0863 | 0.95739 | 0.10502 | 0 | 0.95739 | 88.132
06/28/10 | 23:44 | 0 | 24.575 | 0 | 0 | 0 | 25.416 | 25.875 | 25.369 | 25.345 | 19.327 | 25.826 | 18.98 | 0 | 0 | 29.44 | 28.886 | 27.706 | 27.657 | 0 | 0 | 29.584 | 27.441 | [5 empty] | 0 | 0.073 | 1424 | 1.079 | 0.95047 | 0.10473 | 0 | 0.95047 | 88.0853
06/28/10 | 23:45 | 0 | 24.543 | 0 | 1 | 0 | 25.384 | 25.843 | 25.384 | 25.289 | 19.194 | 25.772 | 18.922 | 0 | 0 | 29.408 | 28.854 | 27.696 | 27.625 | 0 | 0 | 29.553 | 27.41 | [5 empty] | 0 | 0.096 | 1425 | 1.0767 | 0.94826 | 0.10463 | 0 | 0.94826 | 88.0703
06/28/10 | 23:46 | 0 | 24.543 | 0 | 0 | 0 | 25.362 | 25.843 | 25.384 | 25.289 | 19.07 | 25.723 | 18.947 | 0 | 0 | 29.383 | 28.854 | 27.696 | 27.625 | 0 | 0 | 29.553 | 27.385 | [5 empty] | 0 | 0.022 | 1426 | 1.0767 | 0.94826 | 0.10463 | 0 | 0.94826 | 88.0703
06/28/10 | 23:47 | 0 | 24.575 | 0 | 0 | 0 | 25.441 | 25.875 | 25.369 | 25.345 | 19.153 | 25.779 | 18.955 | 0 | 0 | 29.44 | 28.886 | 27.682 | 27.657 | 0 | 0 | 29.584 | 27.441 | [5 empty] | 0 | 0.046 | 1427 | 1.079 | 0.95047 | 0.10473 | 0 | 0.95047 | 88.0853
06/28/10 | 23:48 | 0 | 24.575 | 0 | 0 | 0 | 25.416 | 25.899 | 25.394 | 25.394 | 19.226 | 25.705 | 18.955 | 0 | 0 | 29.44 | 28.91 | 27.706 | 27.657 | 0 | 0 | 29.584 | 27.441 | [5 empty] | 0 | 0.12 | 1428 | 1.079 | 0.95047 | 0.10473 | 0 | 0.95047 | 88.0853
06/28/10 | 23:49 | 0 | 24.568 | 0 | 1 | 0 | 25.384 | 25.843 | 25.409 | 25.338 | 19.219 | 25.674 | 18.947 | 0 | 0 | 29.408 | 28.903 | 27.65 | 27.65 | 0 | 0 | 29.577 | 27.41 | [5 empty] | 0 | 0.022 | 1429 | 1.0694 | 0.94134 | 0.10434 | 0 | 0.94134 | 88.0227
06/28/10 | 23:50 | 0 | 24.543 | 0 | 0 | 0 | 25.384 | 25.843 | 25.313 | 25.264 | 19.219 | 25.674 | 18.947 | 0 | 0 | 29.383 | 28.805 | 27.65 | 27.65 | 0 | 0 | 29.577 | 27.432 | [5 empty] | 0 | 0.046 | 1430 | 1.0718 | 0.94355 | 0.10443 | 0 | 0.94355 | 88.038
06/28/10 | 23:51 | 0 | 24.553 | 0 | 0 | 0 | 25.416 | 25.899 | 25.394 | 25.394 | 19.251 | 25.73 | 18.98 | 0 | 0 | 29.44 | 28.935 | 27.728 | 27.657 | 0 | 0 | 29.609 | 27.441 | [5 empty] | 0 | 0.071 | 1431 | 1.0718 | 0.94355 | 0.10443 | 0 | 0.94355 | 88.038
06/28/10 | 23:52 | 0 | 24.521 | 1 | 0 | 0 | 25.384 | 25.843 | 25.409 | 25.338 | 19.219 | 25.627 | 18.972 | 0 | 0 | 29.408 | 28.878 | 27.674 | 27.625 | 0 | 0 | 29.577 | 27.432 | [5 empty] | 0 | 0.096 | 1432 | 1.0694 | 0.94134 | 0.10434 | 0 | 0.94134 | 88.0227
06/28/10 | 23:53 | 0 | 24.521 | 0 | 0 | 0 | 25.384 | 25.843 | 25.362 | 25.313 | 19.171 | 25.578 | 18.972 | 0 | 0 | 29.432 | 28.878 | 27.696 | 27.65 | 0 | 0 | 29.553 | 27.41 | [5 empty] | 0 | 0.071 | 1433 | 1.079 | 0.95047 | 0.10473 | 0 | 0.95047 | 88.0853
06/28/10 | 23:54 | 0 | 24.575 | 0 | 1 | 0 | 25.441 | 25.875 | 25.369 | 25.345 | 19.327 | 25.634 | 18.98 | 0 | 0 | 29.44 | 28.935 | 27.706 | 27.682 | 0 | 0 | 29.609 | 27.441 | [5 empty] | 0 | 0.047 | 1434 | 1.0863 | 0.95739 | 0.10502 | 0 | 0.95739 | 88.132
06/28/10 | 23:55 | 0 | 24.521 | 0 | 0 | 0 | 25.409 | 25.843 | 25.384 | 25.338 | 19.319 | 25.578 | 18.947 | 0 | 0 | 29.408 | 28.878 | 27.674 | 27.625 | 0 | 0 | 29.577 | 27.41 | [5 empty] | 0 | 0.096 | 1435 | 1.0863 | 0.95739 | 0.10502 | 0 | 0.95739 | 88.132
06/28/10 | 23:56 | 0 | 24.543 | 0 | 0 | 0 | 25.409 | 25.867 | 25.362 | 25.362 | 19.219 | 25.553 | 18.922 | 0 | 0 | 29.432 | 28.903 | 27.721 | 27.625 | 0 | 0 | 29.577 | 27.41 | [5 empty] | 0 | 0 | 1436 | 6.5964 | 6.195 | 0.10588 | 0 | 6.195 | 93.9149
06/28/10 | 23:57 | 0 | 24.543 | 0 | 0 | 0 | 25.409 | 25.843 | 25.384 | 25.313 | 19.171 | 25.553 | 18.922 | 0 | 0 | 29.383 | 28.878 | 27.674 | 27.625 | 0 | 0 | 29.577 | 27.41 | [5 empty] | 0 | 0.089883 | 1437 | 0.20717 | 0.12172 | 0.3283 | 0 | 0.12172 | 58.7537
06/28/10 | 23:58 | 0 | 24.543 | 0 | 0 | 0 | 25.409 | 25.867 | 25.409 | 25.338 | 18.947 | 25.504 | 18.849 | 0 | 0 | 29.334 | 28.903 | 27.674 | 27.625 | 0 | 0 | 29.577 | 27.41 | [5 empty] | 0 | 0 | 1438 | 6.5964 | 6.195 | 0.069396 | 0 | 6.195 | 93.9149
06/28/10 | 23:59 | 0 | 24.501 | 0 | 1 | 0 | 25.34 | 25.799 | 25.34 | 25.269 | 18.854 | 25.509 | 18.854 | 0 | 0 | 29.364 | 28.834 | 27.63 | 27.581 | 0 | 0 | 29.533 | 27.387
[29 empty] | #REF! | #VALUE! | 1439 | #VALUE! | #VALUE! | 0.3283 | 0 | #VALUE! | #VALUE!
06/28/10 | 1440 | 0 | 24.2955 | 0.13 | 305 | 0 | 25.2896 |  |  | 25.1997 | 24.5482 | 26.0095 | 21.941 | 0 | 0 |  |  |  | 27.3478 | 0 | 0 |  |  | 15.335 | 3:57 | 28.263 | 14:56 | 12.928 | #REF!
|  | 0 | [18 empty] | 0 | [10 empty] | #VALUE! | #VALUE! |  | 0 | #VALUE! | #VALUE!