## Therm118
Windmill Logger - THERMAL2.IMS
File opened at 00:01:00 Mon 15 Mar 2010
File closed at 00:00:01 Tue 16 Mar 2010
Date | Time | Boiler_Gas | Gas_MeterT | Boiler_Elec | Boiler_Flow | Boiler_Heat | Boiler_FlowT | Rads_In | Rads_Out | Boiler_Retur | Flue_Gas | Kitchen | Outside | Rain_Gauge | DHW_Coil_Hea | DHW_Coil_In | DHW_Cylinder | DHW_Coil_Out | DHW_Ambient | DHW_Flow | DHW_Heat | DHW_Out | DHW_In | OT min | t OT min | OT max | t OT max | T swing | Wtd._Meter_T | Delta T | Time Interval | T.H. Plus | W.H.L + | Total Heat | Water Ht. | Gain + | Gain + %
Days | Secs | cubic_feet | Celsius | kWh | litres | kWh | Celsius | Celsius | Celsius | Celsius | Celsius | Celsius | Celsius | events | kWh | Celsius | Celsius | Celsius | Celsius | litres | kWh | Celsius | Celsius | Celsius | hh:mm:ss | Celsius | hh:mm:ss | Kelvin | Celsius |  | Minutes | kW | kW | kW | kW | kW | %
03/15/10 | 0:01 | 0 | 17.042 | 0 | 2 | 0 | 54.175 | 53.416 | 32.632 | 32.96 | 35.828 | 24.781 | 6.52 | 2 | 0 | 61.368 | 61.818 | 47.845 | 22.324 | 0 | 0 | 58.5 | 35.756 | [5 empty] | 0 | 21.215 | 0 | 4.6978 | 4.3903 | 0.25136 | 0 | 4.3903 | 93.4541
03/15/10 | 0:02 | 1 | 17.067 | 0 | 3 | 0 | 54.793 | 53.715 | 32.771 | 32.819 | 36.155 | 24.83 | 6.569 | 1 | 0 | 61.391 | 61.818 | 47.936 | 22.42 | 0 | 0 | 58.477 | 35.71 | [5 empty] | 17.067 | 21.974 | 1 | 4.6835 | 4.3767 | 10.2508 | 10 | -5.6233 | -120.066
03/15/10 | 0:03 | 0 | 17.067 | 0 | 2 | 0 | 55.573 | 54.175 | 32.936 | 32.866 | 36.813 | 24.806 | 6.494 | 2 | 0 | 61.368 | 61.795 | 47.915 | 22.349 | 0 | 0 | 58.388 | 35.615 | [5 empty] | 0 | 22.707 | 2 | 4.7053 | 4.3975 | 10.2517 | 10 | -5.6025 | -119.0675
03/15/10 | 0:04 | 0 | 17.042 | 0 | 2 | 0 | 56.054 | 54.954 | 33.031 | 33.053 | 37.167 | 24.83 | 6.494 | 1 | 0 | 61.348 | 61.772 | 47.959 | 22.444 | 0 | 0 | 58.365 | 35.569 | [5 empty] | 0 | 23.001 | 3 | 4.7053 | 4.3975 | 10.2517 | 10 | -5.6025 | -119.0675
03/15/10 | 0:05 | 0 | 17.037 | 0 | 3 | 0 | 56.275 | 55.454 | 33.072 | 33.165 | 37.959 | 24.776 | 6.412 | 2 | 0 | 61.321 | 61.745 | 47.931 | 22.27 | 0 | 0 | 58.315 | 35.445 | [5 empty] | 0 | 23.11 | 4 | 4.7292 | 4.4202 | 10.2526 | 10 | -5.5798 | -117.9864
03/15/10 | 0:06 | 1 | 17.042 | 0 | 2 | 1 | 52.775 | 55.893 | 33.173 | 33.242 | 27.743 | 24.926 | 6.494 | 1 | 0 | 61.325 | 61.795 | 47.983 | 22.395 | 0 | 0 | 58.32 | 35.404 | [5 empty] | 17.042 | 19.533 | 5 | 4.7053 | 4.3975 | 10.2517 | 10 | -5.6025 | -119.0675
03/15/10 | 0:07 | 0 | 17.067 | 0 | 2 | 0 | 40.363 | 55.482 | 33.452 | 33.383 | 22.059 | 24.926 | 6.443 | 0 | 0 | 61.348 | 61.818 | 48.03 | 22.493 | 0 | 0 | 58.388 | 35.404 | [5 empty] | 0 | 6.98 | 0 | 4.7202 | 4.4116 | 10.2523 | 10 | -5.5884 | -118.3938
03/15/10 | 0:08 | 0 | 17.042 | 0 | 3 | 0 | 36.39 | 44.216 | 33.83 | 33.452 | 19.782 | 24.972 | 6.417 | 1 | 0 | 61.348 | 61.818 | 47.983 | 22.469 | 0 | 0 | 58.411 | 35.332 | [5 empty] | 0 | 2.938 | 1 | 4.7278 | 4.4188 | 2.7526 | 2.5 | 1.9188 | 40.5852
03/15/10 | 0:09 | 0 | 17.042 | 0 | 2 | 0 | 35.098 | 38.059 | 34.347 | 33.852 | 17.783 | 25.07 | 6.417 | 0 | 0 | 61.348 | 61.818 | 48.03 | 22.444 | 0 | 0 | 58.365 | 35.287 | [5 empty] | 0 | 1.246 | 2 | 4.7278 | 4.4188 | 2.7526 | 2.5 | 1.9188 | 40.5852
03/15/10 | 0:10 | 0 | 17.067 | 0 | 2 | 0 | 34.749 | 36.11 | 34.866 | 34.395 | 16.697 | 25.07 | 6.492 | 0 | 0 | 61.373 | 61.845 | 48.009 | 22.373 | 0 | 0 | 58.37 | 35.218 | [5 empty] | 0 | 0.354 | 3 | 4.7059 | 4.398 | 2.7517 | 2.5 | 1.898 | 40.3324
03/15/10 | 0:11 | 0 | 17.092 | 0 | 3 | 0 | 34.842 | 35.407 | 35.194 | 34.935 | 16.106 | 25.07 | 6.443 | 0 | 0 | 61.396 | 61.845 | 48.055 | 22.422 | 0 | 0 | 58.393 | 35.17 | [5 empty] | 0 | -0.093 | 4 | 4.7202 | 4.4116 | 2.7523 | 2.5 | 1.9116 | 40.4978
03/15/10 | 0:12 | 0 | 17.092 | 0 | 2 | 0 | 35.148 | 35.242 | 35.17 | 35.359 | 15.709 | 25.024 | 6.417 | 0 | 0 | 61.352 | 61.823 | 47.985 | 22.422 | 0 | 0 | 58.37 | 35.1 | [5 empty] | 0 | -0.211 | 5 | 4.7278 | 4.4188 | 2.7526 | 2.5 | 1.9188 | 40.5852
03/15/10 | 0:13 | 0 | 17.059 | 0 | 3 | 0 | 35.399 | 35.328 | 34.859 | 35.352 | 15.357 | 24.918 | 6.358 | 0 | 0 | 61.3 | 61.793 | 47.978 | 22.246 | 0 | 0 | 58.386 | 34.976 | [5 empty] | 0 | 0.047 | 6 | 4.745 | 4.4351 | 2.7533 | 2.5 | 1.9351 | 40.7824
03/15/10 | 0:14 | 0 | 17.092 | 0 | 2 | 0 | 35.569 | 35.641 | 34.419 | 35.194 | 13.809 | 24.95 | 6.291 | 0 | 0 | 61.33 | 61.823 | 48.009 | 22.324 | 0 | 0 | 58.436 | 35.053 | [5 empty] | 0 | 0.375 | 7 | 4.7645 | 4.4537 | 2.7541 | 2.5 | 1.9537 | 41.0047
03/15/10 | 0:15 | 0 | 17.067 | 0 | 3 | 0 | 35.359 | 35.734 | 33.971 | 34.725 | 12.77 | 24.855 | 6.365 | 0 | 0 | 61.238 | 61.754 | 47.917 | 22.349 | 0 | 0 | 58.416 | 34.935 | [5 empty] | 0 | 0.634 | 8 | 4.7429 | 4.4332 | 2.7532 | 2.5 | 1.9332 | 40.7591
03/15/10 | 0:16 | 0 | 17.059 | 0 | 2 | 0 | 36.292 | 35.562 | 33.424 | 34.223 | 34.081 | 24.823 | 6.18 | 0 | 0 | 61.209 | 61.747 | 47.934 | 22.268 | 0 | 0 | 58.363 | 34.904 | [5 empty] | 0 | 2.069 | 9 | 4.7968 | 4.4844 | 2.7554 | 2.5 | 1.9844 | 41.3689
03/15/10 | 0:17 | 0 | 17.042 | 0 | 3 | 0 | 51.815 | 35.617 | 33.055 | 33.737 | 34.371 | 24.855 | 6.19 | 1 | 0 | 61.172 | 61.754 | 47.941 | 22.277 | 0 | 0 | 58.324 | 34.818 | [5 empty] | 0 | 18.078 | 10 | 4.7939 | 4.4816 | 2.7553 | 2.5 | 1.9816 | 41.3363
03/15/10 | 0:18 | 0 | 17.034 | 0 | 2 | 0 | 53.965 | 48.872 | 32.742 | 33.306 | 34.694 | 24.727 | 6.206 | 1 | 0 | 61.097 | 61.681 | 47.91 | 22.39 | 0 | 0 | 58.317 | 34.787 | [5 empty] | 0 | 20.659 | 11 | 4.7892 | 4.4772 | 2.7551 | 2.5 | 1.9772 | 41.284
03/15/10 | 0:19 | 1 | 17.034 | 0 | 2 | 0 | 54.492 | 53.024 | 32.531 | 33.024 | 34.904 | 24.678 | 6.206 | 2 | 0 | 61.076 | 61.681 | 47.91 | 22.317 | 0 | 0 | 58.363 | 34.739 | [5 empty] | 17.034 | 21.468 | 12 | 4.7892 | 4.4772 | 2.7551 | 2.5 | 1.9772 | 41.284
03/15/10 | 0:20 | 0 | 17.067 | 0 | 3 | 0 | 54.98 | 53.834 | 32.49 | 32.797 | 35.17 | 24.759 | 6.291 | 1 | 0 | 61.083 | 61.711 | 47.985 | 22.3 | 0 | 0 | 58.393 | 34.749 | [5 empty] | 0 | 22.183 | 13 | 4.7645 | 4.4537 | 2.7541 | 2.5 | 1.9537 | 41.0047
03/15/10 | 0:21 | 0 | 17.092 | 0 | 2 | 0 | 55.118 | 54.315 | 32.394 | 32.586 | 35.452 | 24.685 | 6.316 | 2 | 0 | 61.083 | 61.665 | 48.009 | 22.277 | 0 | 0 | 58.37 | 34.677 | [5 empty] | 0 | 22.532 | 14 | 4.7572 | 4.4467 | 2.7538 | 2.5 | 1.9467 | 40.922
03/15/10 | 0:22 | 0 | 17.059 | 0 | 3 | 0 | 55.179 | 54.63 | 32.338 | 32.555 | 35.94 | 24.629 | 6.206 | 1 | 0 | 61.054 | 61.658 | 48.002 | 22.366 | 0 | 0 | 58.317 | 34.646 | [5 empty] | 0 | 22.624 | 15 | 4.7892 | 4.4772 | 2.7551 | 2.5 | 1.9772 | 41.284
03/15/10 | 0:23 | 1 | 17.059 | 0 | 2 | 0 | 55.293 | 54.789 | 32.387 | 32.507 | 36.244 | 24.678 | 6.157 | 2 | 0 | 61.054 | 61.658 | 48.002 | 22.412 | 0 | 0 | 58.295 | 34.598 | [5 empty] | 17.059 | 22.786 | 16 | 4.8035 | 4.4907 | 2.7556 | 2.5 | 1.9907 | 41.4437
03/15/10 | 0:24 | 0 | 17.034 | 0 | 2 | 0 | 55.41 | 54.95 | 32.579 | 32.507 | 36.739 | 24.678 | 6.131 | 1 | 0 | 61.031 | 61.681 | 48.002 | 22.461 | 0 | 0 | 58.272 | 34.577 | [5 empty] | 0 | 22.903 | 17 | 4.8111 | 4.4979 | 2.756 | 2.5 | 1.9979 | 41.5281
03/15/10 | 0:25 | 0 | 17.107 | 0 | 3 | 0 | 55.524 | 55.179 | 32.814 | 32.742 | 37.019 | 24.847 | 6.157 | 2 | 0 | 61.097 | 61.747 | 48.093 | 22.412 | 0 | 0 | 58.363 | 34.577 | [5 empty] | 0 | 22.782 | 18 | 4.8035 | 4.4907 | 2.7556 | 2.5 | 1.9907 | 41.4437
03/15/10 | 0:26 | 0 | 17.059 | 0 | 2 | 0 | 55.685 | 55.225 | 33.024 | 32.838 | 37.466 | 24.774 | 6.131 | 1 | 0 | 61.12 | 61.724 | 48.025 | 22.366 | 0 | 0 | 58.295 | 34.529 | [5 empty] | 0 | 22.847 | 19 | 4.8111 | 4.4979 | 2.756 | 2.5 | 1.9979 | 41.5281
03/15/10 | 0:27 | 1 | 17.034 | 0 | 2 | 0 | 56.051 | 55.34 | 33.424 | 33.072 | 37.983 | 24.823 | 6.054 | 2 | 0 | 61.097 | 61.681 | 48.048 | 22.317 | 0 | 0 | 58.228 | 34.505 | [5 empty] | 17.034 | 22.979 | 20 | 4.8335 | 4.5193 | 2.7569 | 2.5 | 2.0193 | 41.7764
03/15/10 | 0:28 | 0 | 17.034 | 0 | 3 | 0 | 56.277 | 55.615 | 34.129 | 33.448 | 38.688 | 24.847 | 6.028 | 2 | 0 | 61.143 | 61.681 | 48.048 | 22.366 | 0 | 0 | 58.16 | 34.481 | [5 empty] | 0 | 22.829 | 21 | 4.841 | 4.5264 | 2.7572 | 2.5 | 2.0264 | 41.8597
03/15/10 | 0:29 | 0 | 17.059 | 0 | 2 | 0 | 56.636 | 55.958 | 34.952 | 34.081 | 39.301 | 24.869 | 6.157 | 1 | 0 | 61.143 | 61.681 | 48.116 | 22.412 | 0 | 0 | 58.183 | 34.388 | [5 empty] | 0 | 22.555 | 22 | 4.8035 | 4.4907 | 2.7556 | 2.5 | 1.9907 | 41.4437
03/15/10 | 0:30 | 0 | 17.037 | 0 | 3 | 1 | 50.364 | 56.14 | 35.541 | 34.88 | 27.787 | 24.943 | 6.059 | 1 | 0 | 61.14 | 61.702 | 48.116 | 22.366 | 0 | 0 | 58.18 | 34.388 | [5 empty] | 0 | 15.484 | 23 | 4.832 | 4.5179 | 2.7568 | 2.5 | 2.0179 | 41.7604
03/15/10 | 0:31 | 0 | 17.059 | 0 | 2 | 0 | 40.451 | 54.513 | 36.127 | 35.61 | 22.655 | 25.016 | 6.159 | 1 | 0 | 61.163 | 61.702 | 48.16 | 22.319 | 0 | 0 | 58.249 | 34.412 | [5 empty] | 0 | 4.841 | 0 | 4.8029 | 4.4902 | 2.7556 | 2.5 | 1.9902 | 41.4372
03/15/10 | 0:32 | 0 | 17.011 | 0 | 2 | 0 | 37.842 | 43.272 | 36.481 | 36.103 | 20.294 | 25.041 | 6.059 | 0 | 0 | 61.14 | 61.656 | 48.16 | 22.295 | 0 | 0 | 58.226 | 34.342 | [5 empty] | 0 | 1.739 | 1 | 4.832 | 4.5179 | 2.7568 | 2.5 | 2.0179 | 41.7604
03/15/10 | 0:33 | 0 | 16.951 | 1 | 3 | 0 | 37.198 | 38.985 | 36.564 | 36.517 | 18.432 | 25.078 | 6.023 | 0 | 0 | 61.085 | 61.647 | 48.107 | 22.26 | 0 | 0 | 58.171 | 34.285 | [5 empty] | 0 | 0.681 | 2 | 4.8425 | 4.5278 | 2.7572 | 2.5 | 2.0278 | 41.8757
03/15/10 | 0:34 | 0 | 17.011 | 0 | 2 | 0 | 37.16 | 37.913 | 36.643 | 36.761 | 17.135 | 25.016 | 5.956 | 0 | 0 | 61.117 | 61.656 | 48.116 | 22.319 | 0 | 0 | 58.18 | 34.294 | [5 empty] | 0 | 0.399 | 3 | 4.862 | 4.5464 | 2.758 | 2.5 | 2.0464 | 42.0891
03/15/10 | 0:35 | 0 | 17.037 | 0 | 3 | 0 | 37.16 | 37.655 | 36.481 | 36.832 | 16.149 | 25.041 | 6.033 | 1 | 0 | 61.14 | 61.656 | 48.16 | 22.39 | 0 | 0 | 58.158 | 34.294 | [5 empty] | 0 | 0.328 | 4 | 4.8396 | 4.5251 | 2.7571 | 2.5 | 2.0251 | 41.8437
03/15/10 | 0:36 | 0 | 17.024 | 0 | 2 | 0 | 37.081 | 37.526 | 35.787 | 36.727 | 15.224 | 25.053 | 6.023 | 0 | 0 | 61.108 | 61.624 | 48.107 | 22.55 | 0 | 0 | 58.149 | 34.213 | [5 empty] | 0 | 0.354 | 5 | 4.8425 | 4.5278 | 2.7572 | 2.5 | 2.0278 | 41.8757
03/15/10 | 0:37 | 0 | 16.976 | 0 | 3 | 0 | 36.94 | 37.339 | 35.036 | 36.117 | 15.397 | 24.958 | 5.997 | 0 | 0 | 61.063 | 61.601 | 48.06 | 22.405 | 0 | 0 | 58.06 | 34.189 | [5 empty] | 0 | 0.823 | 6 | 4.8501 | 4.535 | 2.7575 | 2.5 | 2.035 | 41.9588
03/15/10 | 0:38 | 0 | 17.037 | 0 | 2 | 0 | 36.526 | 37.232 | 34.412 | 35.421 | 12.617 | 25.041 | 5.855 | 0 | 0 | 61.074 | 61.679 | 48.116 | 22.464 | 0 | 0 | 58.137 | 34.201 | [5 empty] | 0 | 1.105 | 7 | 4.8914 | 4.5743 | 2.7592 | 2.5 | 2.0743 | 42.4076
03/15/10 | 0:39 | 0 | 16.951 | 0 | 3 | 0 | 35.787 | 36.727 | 33.837 | 34.684 | 13.175 | 24.886 | 5.845 | 0 | 0 | 60.996 | 61.624 | 48.083 | 22.211 | 0 | 0 | 58.105 | 34.144 | [5 empty] | 0 | 1.103 | 8 | 4.8943 | 4.5771 | 2.7593 | 2.5 | 2.0771 | 42.4389
03/15/10 | 0:40 | 0 | 16.976 | 0 | 2 | 0 | 45.17 | 36.117 | 33.39 | 34.12 | 34.354 | 24.788 | 5.768 | 0 | 0 | 60.974 | 61.578 | 48.037 | 22.187 | 0 | 0 | 58.105 | 34.12 | [5 empty] | 0 | 11.05 | 9 | 4.9168 | 4.5984 | 2.7602 | 2.5 | 2.0984 | 42.6789
03/15/10 | 0:41 | 1 | 17.059 | 0 | 3 | 0 | 53.136 | 40.404 | 33.072 | 33.706 | 34.904 | 24.847 | 5.804 | 1 | 0 | 61.028 | 61.59 | 48.116 | 22.319 | 0 | 0 | 58.158 | 34.129 | [5 empty] | 17.059 | 19.43 | 10 | 4.9063 | 4.5885 | 2.7598 | 2.5 | 2.0885 | 42.567
03/15/10 | 0:42 | 0 | 16.976 | 0 | 2 | 0 | 54.044 | 51.568 | 32.663 | 33.228 | 35.084 | 24.693 | 5.819 | 1 | 0 | 60.907 | 61.489 | 48.013 | 22.285 | 0 | 0 | 58.126 | 34.048 | [5 empty] | 0 | 20.816 | 11 | 4.9019 | 4.5843 | 2.7596 | 2.5 | 2.0843 | 42.5202
03/15/10 | 0:43 | 0 | 16.951 | 0 | 3 | 0 | 54.068 | 53.356 | 32.402 | 32.897 | 34.988 | 24.693 | 5.742 | 2 | 0 | 60.885 | 61.444 | 48.06 | 22.285 | 0 | 0 | 58.126 | 34.048 | [5 empty] | 0 | 21.171 | 12 | 4.9243 | 4.6056 | 2.7605 | 2.5 | 2.1056 | 42.7594
03/15/10 | 0:44 | 0 | 17.011 | 0 | 2 | 0 | 54.077 | 53.64 | 32.412 | 32.697 | 35.376 | 24.752 | 5.778 | 1 | 0 | 60.894 | 61.499 | 48.069 | 22.27 | 0 | 0 | 58.069 | 34.081 | [5 empty] | 0 | 21.38 | 13 | 4.9138 | 4.5956 | 2.7601 | 2.5 | 2.0956 | 42.6478
03/15/10 | 0:45 | 1 | 17.001 | 0 | 3 | 0 | 54.044 | 53.678 | 32.353 | 32.546 | 35.459 | 24.644 | 5.667 | 2 | 0 | 60.862 | 61.444 | 48.083 | 22.331 | 0 | 0 | 58.014 | 34.026 | [5 empty] | 17.001 | 21.498 | 14 | 4.9462 | 4.6264 | 2.7614 | 2.5 | 2.1264 | 42.9903
03/15/10 | 0:46 | 0 | 16.976 | 0 | 3 | 0 | 54.068 | 53.769 | 32.402 | 32.522 | 35.67 | 24.693 | 5.642 | 1 | 0 | 60.816 | 61.489 | 48.083 | 22.331 | 0 | 0 | 58.014 | 34.003 | [5 empty] | 0 | 21.546 | 15 | 4.9534 | 4.6333 | 2.7617 | 2.5 | 2.1333 | 43.0668
03/15/10 | 0:47 | 0 | 17.024 | 0 | 2 | 0 | 54.159 | 53.839 | 32.57 | 32.591 | 36 | 24.717 | 5.693 | 2 | 0 | 60.862 | 61.489 | 48.083 | 22.331 | 0 | 0 | 58.06 | 33.979 | [5 empty] | 0 | 21.568 | 16 | 4.9386 | 4.6192 | 2.7611 | 2.5 | 2.1192 | 42.9105
03/15/10 | 0:48 | 0 | 17.001 | 0 | 3 | 0 | 54.273 | 53.907 | 32.78 | 32.732 | 36.727 | 24.788 | 5.593 | 1 | 0 | 60.839 | 61.489 | 48.083 | 22.356 | 0 | 0 | 57.948 | 33.979 | [5 empty] | 0 | 21.541 | 17 | 4.9677 | 4.6469 | 2.7623 | 2.5 | 2.1469 | 43.2162
03/15/10 | 0:49 | 1 | 16.976 | 0 | 2 | 0 | 54.572 | 54.044 | 32.991 | 32.897 | 36.94 | 24.766 | 5.541 | 2 | 0 | 60.862 | 61.467 | 48.107 | 22.476 | 0 | 0 | 57.991 | 33.979 | [5 empty] | 16.976 | 21.675 | 18 | 4.9829 | 4.6613 | 2.7629 | 2.5 | 2.1613 | 43.3737
03/15/10 | 0:50 | 0 | 17.062 | 0 | 3 | 0 | 54.835 | 54.355 | 33.237 | 33.213 | 37.631 | 24.872 | 5.603 | 1 | 0 | 60.919 | 61.546 | 48.163 | 22.51 | 0 | 0 | 58.071 | 34.012 | [5 empty] | 0 | 21.622 | 19 | 4.9648 | 4.6441 | 2.7622 | 2.5 | 2.1441 | 43.1858
03/15/10 | 0:51 | 0 | 17.062 | 0 | 2 | 0 | 54.997 | 54.607 | 33.732 | 33.426 | 38.031 | 24.847 | 5.626 | 2 | 0 | 60.919 | 61.524 | 48.186 | 22.464 | 0 | 0 | 58.025 | 34.012 | [5 empty] | 0 | 21.571 | 20 | 4.9581 | 4.6377 | 2.7619 | 2.5 | 2.1377 | 43.1157
03/15/10 | 0:52 | 0 | 17.084 | 0 | 3 | 0 | 55.202 | 54.744 | 34.342 | 33.849 | 38.76 | 24.97 | 5.804 | 1 | 0 | 60.942 | 61.546 | 48.186 | 22.415 | 0 | 0 | 57.982 | 33.991 | [5 empty] | 0 | 21.353 | 21 | 4.9063 | 4.5885 | 2.7598 | 2.5 | 2.0885 | 42.567
03/15/10 | 0:53 | 1 | 17.062 | 0 | 2 | 0 | 55.433 | 54.95 | 34.859 | 34.366 | 39.442 | 24.921 | 5.804 | 2 | 0 | 60.942 | 61.546 | 48.233 | 22.39 | 0 | 0 | 57.959 | 33.991 | [5 empty] | 17.062 | 21.067 | 22 | 4.9063 | 4.5885 | 2.7598 | 2.5 | 2.0885 | 42.567
03/15/10 | 0:54 | 0 | 17.011 | 0 | 3 | 1 | 55.89 | 55.134 | 35.211 | 35 | 40.124 | 24.992 | 5.804 | 1 | 0 | 60.896 | 61.546 | 48.209 | 22.439 | 0 | 0 | 57.913 | 33.943 | [5 empty] | 0 | 20.89 | 23 | 4.9063 | 4.5885 | 2.7598 | 2.5 | 2.0885 | 42.567
03/15/10 | 0:55 | 0 | 17.037 | 0 | 2 | 0 | 56.323 | 55.547 | 35.517 | 35.447 | 40.688 | 25.065 | 5.778 | 2 | 0 | 60.942 | 61.524 | 48.233 | 22.319 | 0 | 0 | 57.936 | 33.943 | [5 empty] | 0 | 20.876 | 0 | 4.9138 | 4.5956 | 2.7601 | 2.5 | 2.0956 | 42.6478
03/15/10 | 0:56 | 0 | 17.062 | 0 | 3 | 0 | 56.747 | 56.005 | 35.634 | 35.706 | 41.181 | 25.041 | 5.678 | 1 | 0 | 60.942 | 61.569 | 48.324 | 22.439 | 0 | 0 | 58.005 | 33.967 | [5 empty] | 0 | 21.041 | 1 | 4.943 | 4.6233 | 2.87 | 2.6087 | 2.0146 | 40.7576
03/15/10 | 0:57 | 1 | 17.037 | 0 | 2 | 0 | 53.598 | 56.458 | 35.775 | 35.916 | 31.956 | 25.137 | 5.626 | 2 | 0 | 60.942 | 61.501 | 48.277 | 22.344 | 0 | 0 | 58.005 | 33.919 | [5 empty] | 17.037 | 17.682 | 2 | 4.9581 | 4.6377 | 2.8706 | 2.6087 | 2.029 | 40.9234
03/15/10 | 0:58 | 0 | 17.011 | 0 | 3 | 0 | 42.19 | 55.41 | 35.823 | 36.033 | 25.909 | 25.137 | 5.551 | 0 | 0 | 60.962 | 61.524 | 48.347 | 22.464 | 0 | 0 | 57.959 | 33.895 | [5 empty] | 0 | 6.157 | 3 | 4.9799 | 4.6585 | 2.8715 | 2.6087 | 2.0498 | 41.1608
03/15/10 | 0:59 | 0 | 17.011 | 0 | 2 | 0 | 38.667 | 44.401 | 36.033 | 36.081 | 18.864 | 25.186 | 5.526 | 1 | 0 | 60.942 | 61.524 | 48.324 | 22.51 | 0 | 0 | 57.959 | 33.895 | [5 empty] | 0 | 2.586 | 4 | 4.9872 | 4.6654 | 2.8718 | 2.6087 | 2.0567 | 41.2395
03/15/10 | 1:00 | 0 | 17.062 | 0 | 3 | 0 | 37.538 | 39.724 | 36.033 | 36.174 | 18.394 | 25.21 | 5.577 | 0 | 0 | 61.008 | 61.546 | 48.324 | 22.488 | 0 | 0 | 57.936 | 33.871 | [5 empty] | 0 | 1.364 | 5 | 4.9724 | 4.6513 | 2.8712 | 2.6087 | 2.0426 | 41.0788
03/15/10 | 1:01 | 0 | 17.037 | 0 | 3 | 0 | 37.091 | 38.196 | 35.964 | 36.246 | 18.419 | 25.21 | 5.526 | 0 | 0 | 60.985 | 61.524 | 48.37 | 22.464 | 0 | 0 | 57.959 | 33.849 | [5 empty] | 0 | 0.845 | 6 | 4.9872 | 4.6654 | 2.8718 | 2.6087 | 2.0567 | 41.2395
03/15/10 | 1:02 | 0 | 17.011 | 0 | 2 | 0 | 36.811 | 37.586 | 35.73 | 36.246 | 17.208 | 25.161 | 5.451 | 0 | 0 | 60.942 | 61.546 | 48.347 | 22.439 | 0 | 0 | 57.959 | 33.826 | [5 empty] | 0 | 0.565 | 7 | 5.0091 | 4.6862 | 2.8727 | 2.6087 | 2.0775 | 41.4741
03/15/10 | 1:03 | 0 | 17.037 | 0 | 3 | 0 | 36.646 | 37.28 | 35.211 | 36.081 | 16.446 | 25.21 | 5.474 | 0 | 0 | 60.919 | 61.546 | 48.277 | 22.439 | 0 | 0 | 58.005 | 33.849 | [5 empty] | 0 | 0.565 | 8 | 5.0024 | 4.6798 | 2.8724 | 2.6087 | 2.0711 | 41.4024
03/15/10 | 1:04 | 0 | 16.979 | 0 | 3 | 0 | 36.332 | 36.966 | 34.404 | 35.51 | 15.671 | 25.154 | 5.366 | 0 | 0 | 60.844 | 61.471 | 48.247 | 22.456 | 0 | 0 | 57.907 | 33.771 | [5 empty] | 0 | 0.822 | 9 | 5.0338 | 4.7097 | 2.8737 | 2.6087 | 2.101 | 41.7376
03/15/10 | 1:05 | 0 | 17.037 | 0 | 2 | 0 | 35.892 | 36.646 | 33.919 | 34.766 | 15.976 | 25.112 | 5.5 | 0 | 0 | 60.896 | 61.457 | 48.254 | 22.439 | 0 | 0 | 57.913 | 33.826 | [5 empty] | 0 | 1.126 | 10 | 4.9948 | 4.6726 | 2.8721 | 2.6087 | 2.0639 | 41.3211
03/15/10 | 1:06 | 0 | 16.979 | 0 | 3 | 0 | 35.158 | 36.167 | 33.371 | 34.122 | 15.548 | 25.058 | 5.466 | 0 | 0 | 60.844 | 61.405 | 48.223 | 22.334 | 0 | 0 | 57.884 | 33.794 | [5 empty] | 0 | 1.036 | 11 | 5.0047 | 4.682 | 2.8725 | 2.6087 | 2.0733 | 41.4274
03/15/10 | 1:07 | 0 | 17.011 | 0 | 3 | 0 | 39.042 | 35.517 | 32.955 | 33.613 | 34.672 | 25.112 | 5.374 | 0 | 0 | 60.828 | 61.412 | 48.233 | 22.39 | 0 | 0 | 57.891 | 33.826 | [5 empty] | 0 | 5.429 | 12 | 5.0315 | 4.7075 | 2.8736 | 2.6087 | 2.0988 | 41.7129
03/15/10 | 1:08 | 0 | 17.011 | 0 | 3 | 0 | 51.808 | 37.586 | 32.555 | 33.144 | 35.141 | 25.041 | 5.451 | 1 | 0 | 60.784 | 61.412 | 48.163 | 22.27 | 0 | 0 | 57.936 | 33.778 | [5 empty] | 0 | 18.664 | 13 | 5.0091 | 4.6862 | 2.8727 | 2.6087 | 2.0775 | 41.4741
03/15/10 | 1:09 | 0 | 17.004 | 0 | 2 | 0 | 53.521 | 50.427 | 32.358 | 32.761 | 35.041 | 25.009 | 5.466 | 1 | 0 | 60.732 | 61.336 | 48.132 | 22.263 | 0 | 0 | 57.861 | 33.747 | [5 empty] | 0 | 20.76 | 14 | 5.0047 | 4.682 | 2.8725 | 2.6087 | 2.0733 | 41.4274
03/15/10 | 1:10 | 1 | 16.966 | 0 | 3 | 0 | 54.04 | 52.891 | 32.225 | 32.49 | 35.287 | 24.972 | 5.353 | 2 | 0 | 60.7 | 61.327 | 48.17 | 22.349 | 0 | 0 | 57.92 | 33.759 | [5 empty] | 16.966 | 21.55 | 15 | 5.0376 | 4.7133 | 2.8738 | 2.6087 | 2.1046 | 41.7777
03/15/10 | 1:11 | 0 | 16.981 | 0 | 3 | 0 | 54.077 | 53.549 | 32.12 | 32.409 | 35.49 | 24.965 | 5.443 | 2 | 0 | 60.647 | 61.341 | 48.16 | 22.339 | 0 | 0 | 57.888 | 33.727 | [5 empty] | 0 | 21.668 | 16 | 5.0114 | 4.6884 | 2.8728 | 2.6087 | 2.0797 | 41.499
03/15/10 | 1:12 | 0 | 17.009 | 1 | 2 | 0 | 54.147 | 53.734 | 32.169 | 32.338 | 35.916 | 25.014 | 5.523 | 1 | 0 | 60.716 | 61.343 | 48.163 | 22.437 | 0 | 0 | 57.913 | 33.754 | [5 empty] | 0 | 21.809 | 17 | 4.9881 | 4.6662 | 2.8718 | 2.6087 | 2.0575 | 41.2489
03/15/10 | 1:13 | 0 | 17.009 | 0 | 3 | 0 | 54.079 | 53.827 | 32.412 | 32.338 | 35.916 | 25.014 | 5.423 | 2 | 0 | 60.695 | 61.343 | 48.186 | 22.39 | 0 | 0 | 57.824 | 33.73 | [5 empty] | 0 | 21.741 | 18 | 5.0172 | 4.6939 | 2.873 | 2.6087 | 2.0852 | 41.5612
03/15/10 | 1:14 | 1 | 16.981 | 0 | 3 | 0 | 53.869 | 53.846 | 32.553 | 32.529 | 36.172 | 24.987 | 5.343 | 1 | 0 | 60.67 | 61.318 | 48.205 | 22.41 | 0 | 0 | 57.822 | 33.656 | [5 empty] | 16.981 | 21.34 | 19 | 5.0405 | 4.7161 | 2.8739 | 2.6087 | 2.1074 | 41.8084
03/15/10 | 1:15 | 0 | 16.981 | 0 | 2 | 0 | 54.007 | 53.755 | 32.716 | 32.692 | 36.641 | 25.036 | 5.268 | 2 | 0 | 60.647 | 61.298 | 48.205 | 22.339 | 0 | 0 | 57.777 | 33.656 | [5 empty] | 0 | 21.315 | 20 | 5.0624 | 4.7368 | 2.8748 | 2.6087 | 2.1281 | 42.0382
03/15/10 | 1:16 | 0 | 16.981 | 0 | 3 | 0 | 54.03 | 53.825 | 32.929 | 32.833 | 37.416 | 25.011 | 5.291 | 2 | 0 | 60.714 | 61.318 | 48.228 | 22.363 | 0 | 0 | 57.731 | 33.68 | [5 empty] | 0 | 21.197 | 21 | 5.0557 | 4.7305 | 2.8746 | 2.6087 | 2.1218 | 41.9679
03/15/10 | 1:17 | 0 | 17.006 | 0 | 2 | 1 | 54.121 | 53.801 | 33.163 | 33.022 | 38.074 | 25.085 | 5.369 | 1 | 0 | 60.736 | 61.341 | 48.251 | 22.339 | 0 | 0 | 57.731 | 33.68 | [5 empty] | 0 | 21.099 | 22 | 5.0329 | 4.7089 | 2.8736 | 2.6087 | 2.1002 | 41.7283
03/15/10 | 1:18 | 1 | 17.006 | 0 | 3 | 0 | 54.236 | 53.939 | 33.515 | 33.256 | 37.815 | 25.11 | 5.369 | 2 | 0 | 60.691 | 61.341 | 48.205 | 22.363 | 0 | 0 | 57.731 | 33.632 | [5 empty] | 17.006 | 20.98 | 0 | 5.0329 | 4.7089 | 2.8736 | 2.6087 | 2.1002 | 41.7283
03/15/10 | 1:19 | 0 | 16.981 | 0 | 3 | 0 | 54.397 | 54.098 | 34.127 | 33.68 | 38.593 | 25.181 | 5.268 | 1 | 0 | 60.714 | 61.364 | 48.251 | 22.385 | 0 | 0 | 57.799 | 33.632 | [5 empty] | 0 | 20.717 | 1 | 5.0624 | 4.7368 | 2.8748 | 2.6087 | 2.1281 | 42.0382
03/15/10 | 1:20 | 0 | 16.949 | 0 | 2 | 0 | 54.779 | 54.205 | 34.636 | 34.261 | 39.219 | 25.198 | 5.258 | 2 | 0 | 60.707 | 61.311 | 48.244 | 22.307 | 0 | 0 | 57.793 | 33.579 | [5 empty] | 0 | 20.518 | 2 | 5.0653 | 4.7396 | 2.875 | 2.6087 | 2.1309 | 42.0686
03/15/10 | 1:21 | 0 | 16.981 | 0 | 3 | 0 | 55.246 | 54.558 | 35.208 | 34.95 | 40.026 | 25.276 | 5.495 | 1 | 0 | 60.736 | 61.364 | 48.275 | 22.483 | 0 | 0 | 57.822 | 33.632 | [5 empty] | 0 | 20.296 | 3 | 4.9963 | 4.674 | 2.8722 | 2.6087 | 2.0653 | 41.3367
03/15/10 | 1:22 | 1 | 16.981 | 0 | 2 | 0 | 55.865 | 54.947 | 35.56 | 35.466 | 40.518 | 25.35 | 5.521 | 2 | 0 | 60.782 | 61.318 | 48.298 | 22.363 | 0 | 0 | 57.822 | 33.68 | [5 empty] | 16.981 | 20.399 | 4 | 4.9887 | 4.6668 | 2.8718 | 2.6087 | 2.0581 | 41.2552
03/15/10 | 1:23 | 0 | 17.006 | 0 | 3 | 0 | 56.432 | 55.475 | 35.89 | 35.818 | 40.942 | 25.325 | 5.469 | 1 | 0 | 60.782 | 61.318 | 48.342 | 22.434 | 0 | 0 | 57.799 | 33.68 | [5 empty] | 0 | 20.614 | 5 | 5.0038 | 4.6812 | 2.8725 | 2.6087 | 2.0725 | 41.418
03/15/10 | 1:24 | 0 | 16.949 | 0 | 3 | 0 | 56.919 | 56.063 | 36.069 | 36.093 | 41.31 | 25.342 | 5.309 | 2 | 0 | 60.729 | 61.311 | 48.312 | 22.427 | 0 | 0 | 57.77 | 33.625 | [5 empty] | 0 | 20.826 | 6 | 5.0504 | 4.7255 | 2.8743 | 2.6087 | 2.1168 | 41.9128
03/15/10 | 1:25 | 0 | 16.949 | 0 | 2 | 0 | 57.231 | 56.469 | 36.258 | 36.282 | 41.499 | 25.365 | 5.384 | 1 | 0 | 60.773 | 61.289 | 48.359 | 22.354 | 0 | 0 | 57.635 | 33.601 | [5 empty] | 0 | 20.949 | 7 | 5.0286 | 4.7047 | 2.8735 | 2.6087 | 2.096 | 41.682
03/15/10 | 1:26 | 1 | 16.949 | 0 | 3 | 0 | 57.478 | 56.962 | 36.304 | 36.469 | 35.742 | 25.389 | 5.258 | 1 | 0 | 60.752 | 61.289 | 48.335 | 22.452 | 0 | 0 | 57.635 | 33.601 | [5 empty] | 16.949 | 21.009 | 8 | 5.0653 | 4.7396 | 2.875 | 2.6087 | 2.1309 | 42.0686
03/15/10 | 1:27 | 0 | 16.949 | 0 | 2 | 0 | 45.654 | 57.165 | 36.282 | 36.61 | 28.233 | 25.389 | 5.461 | 1 | 0 | 60.796 | 61.289 | 48.405 | 22.403 | 0 | 0 | 57.635 | 33.649 | [5 empty] | 0 | 9.044 | 9 | 5.0062 | 4.6834 | 2.8726 | 2.6087 | 2.0747 | 41.443
03/15/10 | 1:28 | 0 | 16.974 | 0 | 3 | 0 | 40.088 | 48.564 | 36.399 | 36.61 | 22.932 | 25.438 | 5.41 | 1 | 0 | 60.796 | 61.289 | 48.426 | 22.403 | 0 | 0 | 57.635 | 33.672 | [5 empty] | 0 | 3.478 | 10 | 5.021 | 4.6975 | 2.8732 | 2.6087 | 2.0888 | 41.6015
03/15/10 | 1:29 | 0 | 16.923 | 0 | 2 | 0 | 38.373 | 41.334 | 36.54 | 36.682 | 19.294 | 25.534 | 5.41 | 0 | 0 | 60.773 | 61.311 | 48.405 | 22.403 | 0 | 0 | 57.658 | 33.625 | [5 empty] | 0 | 1.691 | 11 | 5.021 | 4.6975 | 2.8732 | 2.6087 | 2.0888 | 41.6015
03/15/10 | 1:30 | 0 | 16.923 | 0 | 3 | 0 | 37.713 | 39.148 | 36.493 | 36.796 | 18.874 | 25.534 | 5.387 | 0 | 0 | 60.773 | 61.289 | 48.403 | 22.452 | 0 | 0 | 57.656 | 33.601 | [5 empty] | 0 | 0.917 | 12 | 5.0277 | 4.7039 | 2.8734 | 2.6087 | 2.0952 | 41.6727
03/15/10 | 1:31 | 0 | 16.893 | 0 | 3 | 0 | 37.425 | 38.296 | 36.44 | 36.744 | 15.983 | 25.504 | 5.356 | 0 | 0 | 60.745 | 61.238 | 48.375 | 22.422 | 0 | 0 | 57.674 | 33.524 | [5 empty] | 0 | 0.681 | 13 | 5.0367 | 4.7125 | 2.8738 | 2.6087 | 2.1038 | 41.7684
03/15/10 | 1:32 | 0 | 16.918 | 0 | 2 | 0 | 37.215 | 37.849 | 36.134 | 36.722 | 15.785 | 25.48 | 5.356 | 0 | 0 | 60.745 | 61.238 | 48.328 | 22.3 | 0 | 0 | 57.694 | 33.503 | [5 empty] | 0 | 0.493 | 14 | 5.0367 | 4.7125 | 2.8738 | 2.6087 | 2.1038 | 41.7684
03/15/10 | 1:33 | 0 | 16.893 | 0 | 3 | 0 | 37.05 | 37.567 | 35.524 | 36.392 | 16.403 | 25.433 | 5.43 | 0 | 0 | 60.745 | 61.216 | 48.375 | 22.422 | 0 | 0 | 57.674 | 33.524 | [5 empty] | 0 | 0.658 | 15 | 5.0152 | 4.692 | 2.8729 | 2.6087 | 2.0833 | 41.5395
03/15/10 | 1:34 | 0 | 16.918 | 0 | 3 | 0 | 36.722 | 37.332 | 34.983 | 35.804 | 14.895 | 25.433 | 5.456 | 0 | 0 | 60.723 | 61.216 | 48.305 | 22.422 | 0 | 0 | 57.605 | 33.503 | [5 empty] | 0 | 0.918 | 16 | 5.0076 | 4.6848 | 2.8726 | 2.6087 | 2.0761 | 41.4585
03/15/10 | 1:35 | 0 | 16.918 | 0 | 2 | 0 | 36.182 | 37.026 | 34.419 | 35.194 | 14.895 | 25.36 | 5.381 | 0 | 0 | 60.654 | 61.17 | 48.284 | 22.422 | 0 | 0 | 57.651 | 33.503 | [5 empty] | 0 | 0.988 | 17 | 5.0295 | 4.7055 | 2.8735 | 2.6087 | 2.0968 | 41.6913
03/15/10 | 1:36 | 0 | 16.893 | 0 | 3 | 0 | 35.569 | 36.485 | 33.902 | 34.629 | 31.816 | 25.311 | 5.356 | 0 | 0 | 60.631 | 61.147 | 48.261 | 22.228 | 0 | 0 | 57.605 | 33.503 | [5 empty] | 0 | 0.94 | 18 | 5.0367 | 4.7125 | 2.8738 | 2.6087 | 2.1038 | 41.7684
03/15/10 | 1:37 | 0 | 16.835 | 0 | 3 | 0 | 50.385 | 35.82 | 33.4 | 34.105 | 35.304 | 25.232 | 5.196 | 1 | 0 | 60.558 | 61.117 | 48.23 | 22.292 | 0 | 0 | 57.599 | 33.448 | [5 empty] | 0 | 16.28 | 19 | 5.0833 | 4.7567 | 2.8757 | 2.6087 | 2.1481 | 42.2568
03/15/10 | 1:38 | 0 | 16.893 | 0 | 2 | 0 | 53.946 | 48.032 | 33.149 | 33.737 | 35.476 | 25.19 | 5.278 | 1 | 0 | 60.542 | 61.104 | 48.237 | 22.277 | 0 | 0 | 57.583 | 33.524 | [5 empty] | 0 | 20.209 | 20 | 5.0594 | 4.734 | 2.8747 | 2.6087 | 2.1254 | 42.0076
03/15/10 | 1:39 | 1 | 16.861 | 0 | 3 | 0 | 54.352 | 53.022 | 32.955 | 33.376 | 35.679 | 25.112 | 5.271 | 1 | 0 | 60.467 | 61.074 | 48.184 | 22.221 | 0 | 0 | 57.553 | 33.472 | [5 empty] | 16.861 | 20.976 | 21 | 5.0615 | 4.736 | 2.8748 | 2.6087 | 2.1273 | 42.029
03/15/10 | 1:40 | 0 | 16.944 | 0 | 3 | 1 | 54.474 | 53.808 | 32.914 | 33.196 | 35.476 | 25.144 | 5.204 | 2 | 0 | 60.52 | 61.081 | 48.284 | 22.3 | 0 | 0 | 57.56 | 33.479 | [5 empty] | 0 | 21.278 | 22 | 5.081 | 4.7545 | 2.8756 | 2.6087 | 2.1458 | 42.2326
03/15/10 | 1:41 | 0 | 16.918 | 0 | 2 | 0 | 54.198 | 54.016 | 32.914 | 33.125 | 35.828 | 25.144 | 5.204 | 1 | 0 | 60.497 | 61.081 | 48.237 | 22.398 | 0 | 0 | 57.516 | 33.455 | [5 empty] | 0 | 21.073 | 0 | 5.081 | 4.7545 | 2.8756 | 2.6087 | 2.1458 | 42.2326
03/15/10 | 1:42 | 0 | 16.886 | 0 | 3 | 0 | 54.191 | 53.872 | 32.931 | 33.072 | 36.313 | 25.112 | 5.119 | 2 | 0 | 60.467 | 61.051 | 48.23 | 22.39 | 0 | 0 | 57.398 | 33.4 | [5 empty] | 0 | 21.119 | 1 | 5.1057 | 4.7781 | 2.7679 | 2.5 | 2.2781 | 44.6176
03/15/10 | 1:43 | 1 | 16.886 | 0 | 2 | 0 | 54.352 | 53.895 | 33.072 | 33.141 | 36.361 | 25.063 | 5.196 | 2 | 0 | 60.49 | 61.051 | 48.254 | 22.412 | 0 | 0 | 57.418 | 33.4 | [5 empty] | 16.886 | 21.211 | 2 | 5.0833 | 4.7567 | 2.767 | 2.5 | 2.2567 | 44.3951
03/15/10 | 1:44 | 0 | 16.886 | 0 | 3 | 0 | 54.604 | 54.077 | 33.354 | 33.259 | 36.973 | 25.137 | 5.196 | 1 | 0 | 60.467 | 61.051 | 48.254 | 22.366 | 0 | 0 | 57.398 | 33.448 | [5 empty] | 0 | 21.345 | 3 | 5.0833 | 4.7567 | 2.767 | 2.5 | 2.2567 | 44.3951
03/15/10 | 1:45 | 0 | 16.936 | 0 | 2 | 0 | 54.903 | 54.285 | 33.589 | 33.517 | 37.748 | 25.183 | 5.17 | 2 | 0 | 60.513 | 61.074 | 48.275 | 22.39 | 0 | 0 | 57.418 | 33.472 | [5 empty] | 0 | 21.386 | 4 | 5.0909 | 4.7639 | 2.7673 | 2.5 | 2.2639 | 44.4704
03/15/10 | 1:46 | 0 | 16.886 | 0 | 3 | 0 | 55.293 | 54.581 | 33.799 | 33.706 | 38.124 | 25.137 | 5.196 | 1 | 0 | 60.513 | 61.028 | 48.254 | 22.366 | 0 | 0 | 57.24 | 33.472 | [5 empty] | 0 | 21.587 | 5 | 5.0833 | 4.7567 | 2.767 | 2.5 | 2.2567 | 44.3951
03/15/10 | 1:47 | 1 | 16.911 | 1 | 2 | 0 | 55.475 | 54.971 | 34.175 | 33.895 | 38.452 | 25.137 | 5.219 | 2 | 0 | 60.536 | 61.051 | 48.321 | 22.341 | 0 | 0 | 57.24 | 33.472 | [5 empty] | 16.911 | 21.58 | 6 | 5.0766 | 4.7504 | 2.7667 | 2.5 | 2.2504 | 44.3283
03/15/10 | 1:48 | 0 | 16.886 | 0 | 3 | 0 | 55.935 | 55.223 | 34.763 | 34.27 | 38.806 | 25.183 | 5.144 | 1 | 0 | 60.558 | 61.074 | 48.298 | 22.292 | 0 | 0 | 57.284 | 33.472 | [5 empty] | 0 | 21.665 | 7 | 5.0985 | 4.7711 | 2.7676 | 2.5 | 2.2711 | 44.5456
03/15/10 | 1:49 | 0 | 16.911 | 0 | 2 | 0 | 56.232 | 55.522 | 35.469 | 34.88 | 39.791 | 25.232 | 5.144 | 2 | 0 | 60.558 | 61.051 | 48.275 | 22.39 | 0 | 0 | 57.306 | 33.472 | [5 empty] | 0 | 21.352 | 8 | 5.0985 | 4.7711 | 2.7676 | 2.5 | 2.2711 | 44.5456
03/15/10 | 1:50 | 0 | 16.911 | 0 | 3 | 0 | 56.766 | 55.93 | 36.055 | 35.701 | 39.932 | 25.254 | 5.222 | 1 | 0 | 60.62 | 61.115 | 48.387 | 22.557 | 0 | 0 | 57.304 | 33.493 | [5 empty] | 0 | 21.065 | 9 | 5.0758 | 4.7496 | 2.7667 | 2.5 | 2.2496 | 44.3195
03/15/10 | 1:51 | 1 | 16.941 | 0 | 2 | 0 | 57.286 | 56.369 | 36.483 | 36.201 | 38.81 | 25.237 | 5.33 | 2 | 0 | 60.581 | 61.097 | 48.394 | 22.42 | 0 | 0 | 57.243 | 33.476 | [5 empty] | 16.941 | 21.085 | 10 | 5.0443 | 4.7197 | 2.7654 | 2.5 | 2.2197 | 44.0032
03/15/10 | 1:52 | 0 | 16.941 | 0 | 3 | 0 | 46.65 | 56.839 | 36.648 | 36.672 | 27.405 | 25.286 | 5.278 | 0 | 0 | 60.604 | 61.076 | 48.394 | 22.322 | 0 | 0 | 57.174 | 33.476 | [5 empty] | 0 | 9.978 | 11 | 5.0594 | 4.734 | 2.766 | 2.5 | 2.234 | 44.156
03/15/10 | 1:53 | 0 | 16.916 | 0 | 2 | 0 | 40.43 | 50.181 | 36.765 | 36.789 | 22.322 | 25.357 | 5.204 | 1 | 0 | 60.627 | 61.097 | 48.44 | 22.395 | 0 | 0 | 57.151 | 33.476 | [5 empty] | 0 | 3.641 | 12 | 5.081 | 4.7545 | 2.7669 | 2.5 | 2.2545 | 44.3719
03/15/10 | 1:54 | 0 | 16.916 | 0 | 3 | 0 | 38.645 | 41.958 | 36.93 | 37.024 | 19.435 | 25.311 | 5.253 | 0 | 0 | 60.627 | 61.054 | 48.461 | 22.371 | 0 | 0 | 57.151 | 33.452 | [5 empty] | 0 | 1.621 | 13 | 5.0667 | 4.741 | 2.7663 | 2.5 | 2.241 | 44.2291
03/15/10 | 1:55 | 0 | 16.916 | 0 | 2 | 0 | 38.012 | 39.444 | 36.93 | 37.117 | 18.573 | 25.333 | 5.253 | 0 | 0 | 60.65 | 61.076 | 48.461 | 22.491 | 0 | 0 | 57.085 | 33.452 | [5 empty] | 0 | 0.895 | 14 | 5.0667 | 4.741 | 2.7663 | 2.5 | 2.241 | 44.2291
03/15/10 | 1:56 | 0 | 16.886 | 0 | 3 | 0 | 37.724 | 38.593 | 36.854 | 37.205 | 17.627 | 25.328 | 5.247 | 0 | 0 | 60.577 | 61.069 | 48.412 | 22.415 | 0 | 0 | 57.058 | 33.424 | [5 empty] | 0 | 0.519 | 15 | 5.0685 | 4.7426 | 2.7664 | 2.5 | 2.2426 | 44.2467
03/15/10 | 1:57 | 0 | 16.936 | 0 | 3 | 0 | 37.583 | 38.169 | 36.526 | 37.112 | 16.617 | 25.303 | 5.222 | 0 | 0 | 60.599 | 61.026 | 48.366 | 22.246 | 0 | 0 | 57.012 | 33.448 | [5 empty] | 0 | 0.471 | 16 | 5.0758 | 4.7496 | 2.7667 | 2.5 | 2.2496 | 44.3195
03/15/10 | 1:58 | 0 | 16.911 | 0 | 2 | 0 | 37.394 | 37.935 | 35.844 | 36.83 | 16.446 | 25.208 | 5.196 | 1 | 0 | 60.554 | 61.003 | 48.366 | 22.415 | 0 | 0 | 56.946 | 33.424 | [5 empty] | 0 | 0.564 | 17 | 5.0833 | 4.7567 | 2.767 | 2.5 | 2.2567 | 44.3951
03/15/10 | 1:59 | 0 | 16.886 | 0 | 3 | 0 | 37.088 | 37.746 | 35.256 | 36.196 | 15.925 | 25.183 | 5.173 | 0 | 0 | 60.533 | 61.003 | 48.319 | 22.366 | 0 | 0 | 56.946 | 33.376 | [5 empty] | 0 | 0.892 | 18 | 5.09 | 4.7631 | 2.7673 | 2.5 | 2.2631 | 44.4618
03/15/10 | 2:00 | 0 | 16.886 | 0 | 3 | 0 | 36.548 | 37.37 | 34.739 | 35.562 | 15.013 | 25.159 | 5.247 | 0 | 0 | 60.51 | 60.98 | 48.342 | 22.415 | 0 | 0 | 56.877 | 33.376 | [5 empty] | 0 | 0.986 | 19 | 5.0685 | 4.7426 | 2.7664 | 2.5 | 2.2426 | 44.2467
03/15/10 | 2:01 | 0 | 16.941 | 0 | 2 | 0 | 35.919 | 36.883 | 34.158 | 35.002 | 29.236 | 25.188 | 5.278 | 0 | 0 | 60.469 | 61.008 | 48.347 | 22.322 | 0 | 0 | 56.884 | 33.381 | [5 empty] | 0 | 0.917 | 20 | 5.0594 | 4.734 | 2.766 | 2.5 | 2.234 | 44.156
03/15/10 | 2:02 | 0 | 16.886 | 0 | 3 | 0 | 49.582 | 36.22 | 33.706 | 34.433 | 35.586 | 25.063 | 5.425 | 0 | 0 | 60.442 | 60.935 | 48.298 | 22.246 | 0 | 0 | 56.811 | 33.352 | [5 empty] | 0 | 15.149 | 21 | 5.0166 | 4.6934 | 2.7643 | 2.5 | 2.1934 | 43.7217
03/15/10 | 2:03 | 0 | 16.911 | 0 | 3 | 0 | 53.869 | 46.37 | 33.306 | 33.94 | 35.397 | 25.038 | 5.451 | 1 | 0 | 60.442 | 60.891 | 48.251 | 22.39 | 0 | 0 | 56.811 | 33.283 | [5 empty] | 0 | 19.929 | 22 | 5.0091 | 4.6862 | 2.764 | 2.5 | 2.1862 | 43.6441
03/15/10 | 2:04 | 0 | 16.916 | 0 | 2 | 1 | 54.516 | 52.98 | 33.029 | 33.594 | 35.801 | 24.997 | 5.379 | 1 | 0 | 60.358 | 60.896 | 48.303 | 22.444 | 0 | 0 | 56.793 | 33.311 | [5 empty] | 0 | 20.922 | 23 | 5.03 | 4.7061 | 2.7648 | 2.5 | 2.2061 | 43.8584
03/15/10 | 2:05 | 1 | 16.886 | 0 | 3 | 0 | 54.441 | 53.984 | 33 | 33.259 | 35.256 | 24.918 | 5.451 | 2 | 0 | 60.353 | 60.846 | 48.275 | 22.292 | 0 | 0 | 56.743 | 33.306 | [5 empty] | 16.886 | 21.182 | 0 | 5.0091 | 4.6862 | 2.764 | 2.5 | 2.1862 | 43.6441
03/15/10 | 2:06 | 0 | 16.838 | 0 | 2 | 0 | 54.35 | 54.028 | 32.952 | 33.165 | 35.89 | 24.943 | 5.348 | 1 | 0 | 60.33 | 60.869 | 48.251 | 22.292 | 0 | 0 | 56.699 | 33.306 | [5 empty] | 0 | 21.185 | 1 | 5.0391 | 4.7147 | 2.8739 | 2.6087 | 2.106 | 41.7931
03/15/10 | 2:07 | 0 | 16.886 | 0 | 3 | 0 | 54.236 | 54.075 | 33 | 33.189 | 36.148 | 24.918 | 5.5 | 2 | 0 | 60.33 | 60.846 | 48.275 | 22.27 | 0 | 0 | 56.699 | 33.306 | [5 empty] | 0 | 21.047 | 2 | 4.9948 | 4.6726 | 2.8721 | 2.6087 | 2.0639 | 41.3211
03/15/10 | 2:08 | 0 | 16.886 | 0 | 2 | 0 | 54.35 | 53.914 | 33.141 | 33.189 | 36.619 | 24.872 | 5.477 | 1 | 0 | 60.353 | 60.846 | 48.275 | 22.366 | 0 | 0 | 56.654 | 33.352 | [5 empty] | 0 | 21.161 | 3 | 5.0015 | 4.679 | 2.8724 | 2.6087 | 2.0703 | 41.393
03/15/10 | 2:09 | 1 | 16.886 | 0 | 3 | 0 | 54.488 | 54.028 | 33.306 | 33.283 | 36.878 | 24.823 | 5.399 | 2 | 0 | 60.376 | 60.802 | 48.205 | 22.27 | 0 | 0 | 56.677 | 33.33 | [5 empty] | 16.886 | 21.205 | 4 | 5.0242 | 4.7006 | 2.8733 | 2.6087 | 2.0919 | 41.6356
03/15/10 | 2:10 | 0 | 16.911 | 0 | 3 | 0 | 54.74 | 54.236 | 33.517 | 33.402 | 37.304 | 24.896 | 5.423 | 1 | 0 | 60.337 | 60.807 | 48.279 | 22.295 | 0 | 0 | 56.661 | 33.285 | [5 empty] | 0 | 21.338 | 5 | 5.0172 | 4.6939 | 2.873 | 2.6087 | 2.0852 | 41.5612
03/15/10 | 2:11 | 0 | 16.868 | 0 | 2 | 0 | 55.162 | 54.476 | 33.806 | 33.665 | 38.107 | 24.95 | 5.505 | 2 | 0 | 60.364 | 60.834 | 48.284 | 22.324 | 0 | 0 | 56.688 | 33.314 | [5 empty] | 0 | 21.497 | 6 | 4.9933 | 4.6712 | 2.872 | 2.6087 | 2.0625 | 41.3054
03/15/10 | 2:12 | 1 | 16.868 | 0 | 3 | 0 | 55.323 | 54.889 | 34.206 | 33.902 | 38.626 | 24.975 | 5.505 | 2 | 0 | 60.387 | 60.834 | 48.307 | 22.324 | 0 | 0 | 56.665 | 33.314 | [5 empty] | 16.868 | 21.421 | 7 | 4.9933 | 4.6712 | 2.872 | 2.6087 | 2.0625 | 41.3054
03/15/10 | 2:13 | 0 | 16.868 | 0 | 2 | 0 | 55.575 | 55.095 | 34.866 | 34.302 | 38.885 | 25.046 | 5.505 | 1 | 0 | 60.387 | 60.834 | 48.284 | 22.373 | 0 | 0 | 56.665 | 33.314 | [5 empty] | 0 | 21.273 | 8 | 4.9933 | 4.6712 | 2.872 | 2.6087 | 2.0625 | 41.3054
03/15/10 | 2:14 | 0 | 16.868 | 0 | 3 | 0 | 55.806 | 55.279 | 35.545 | 34.888 | 39.518 | 24.999 | 5.379 | 2 | 0 | 60.364 | 60.857 | 48.307 | 22.3 | 0 | 0 | 56.665 | 33.314 | [5 empty] | 0 | 20.918 | 9 | 5.03 | 4.7061 | 2.8735 | 2.6087 | 2.0974 | 41.6975
03/15/10 | 2:15 | 0 | 16.863 | 0 | 2 | 0 | 56.323 | 55.526 | 35.988 | 35.636 | 40.217 | 25.016 | 5.551 | 1 | 0 | 60.383 | 60.807 | 48.324 | 22.27 | 0 | 0 | 56.615 | 33.309 | [5 empty] | 0 | 20.687 | 10 | 4.9799 | 4.6585 | 2.8715 | 2.6087 | 2.0498 | 41.1608
03/15/10 | 2:16 | 1 | 16.838 | 0 | 3 | 0 | 56.93 | 55.984 | 36.387 | 36.198 | 40.595 | 25.065 | 5.399 | 2 | 0 | 60.383 | 60.83 | 48.324 | 22.39 | 0 | 0 | 56.592 | 33.333 | [5 empty] | 16.838 | 20.732 | 11 | 5.0242 | 4.7006 | 2.8733 | 2.6087 | 2.0919 | 41.6356
03/15/10 | 2:17 | 0 | 16.868 | 0 | 2 | 0 | 48.858 | 56.553 | 36.557 | 36.627 | 28.805 | 25.07 | 5.557 | 1 | 0 | 60.342 | 60.791 | 48.307 | 22.349 | 0 | 0 | 56.576 | 33.361 | [5 empty] | 0 | 12.231 | 12 | 4.9782 | 4.6568 | 2.8714 | 2.6087 | 2.0481 | 41.1419
03/15/10 | 2:18 | 0 | 16.838 | 0 | 3 | 0 | 41.04 | 52.109 | 36.763 | 36.811 | 22.8 | 25.264 | 5.479 | 0 | 0 | 60.41 | 60.857 | 48.375 | 22.42 | 0 | 0 | 56.576 | 33.361 | [5 empty] | 0 | 4.229 | 13 | 5.0009 | 4.6784 | 2.8723 | 2.6087 | 2.0697 | 41.3868
03/15/10 | 2:19 | 0 | 16.863 | 0 | 2 | 0 | 38.808 | 42.638 | 36.856 | 36.928 | 20.777 | 25.235 | 5.423 | 0 | 0 | 60.405 | 60.83 | 48.394 | 22.344 | 0 | 0 | 56.503 | 33.378 | [5 empty] | 0 | 1.88 | 14 | 5.0172 | 4.6939 | 2.873 | 2.6087 | 2.0852 | 41.5612
03/15/10 | 2:20 | 0 | 16.863 | 0 | 3 | 0 | 38.057 | 39.655 | 36.811 | 37.069 | 17.949 | 25.186 | 5.322 | 1 | 0 | 60.426 | 60.807 | 48.347 | 22.344 | 0 | 0 | 56.526 | 33.378 | [5 empty] | 0 | 0.988 | 15 | 5.0466 | 4.7219 | 2.8742 | 2.6087 | 2.1132 | 41.873
03/15/10 | 2:21 | 0 | 16.868 | 0 | 3 | 0 | 37.78 | 38.696 | 36.722 | 37.146 | 17.14 | 25.24 | 5.454 | 0 | 0 | 60.453 | 60.814 | 48.398 | 22.42 | 0 | 0 | 56.508 | 33.407 | [5 empty] | 0 | 0.634 | 16 | 5.0082 | 4.6853 | 2.8726 | 2.6087 | 2.0766 | 41.4648
03/15/10 | 2:22 | 0 | 16.893 | 0 | 2 | 0 | 37.567 | 38.179 | 36.416 | 37.05 | 16.401 | 25.19 | 5.479 | 0 | 0 | 60.342 | 60.834 | 48.331 | 22.349 | 0 | 0 | 56.485 | 33.385 | [5 empty] | 0 | 0.517 | 17 | 5.0009 | 4.6784 | 2.8723 | 2.6087 | 2.0697 | 41.3868
03/15/10 | 2:23 | 0 | 16.838 | 0 | 3 | 0 | 37.351 | 37.892 | 35.753 | 36.739 | 15.878 | 25.186 | 5.526 | 0 | 0 | 60.405 | 60.787 | 48.324 | 22.319 | 0 | 0 | 56.414 | 33.333 | [5 empty] | 0 | 0.612 | 18 | 4.9872 | 4.6654 | 2.8718 | 2.6087 | 2.0567 | 41.2395
03/15/10 | 2:24 | 0 | 16.863 | 0 | 3 | 0 | 37.045 | 37.658 | 35.024 | 36.036 | 14.864 | 25.137 | 5.399 | 0 | 0 | 60.36 | 60.741 | 48.347 | 22.319 | 0 | 0 | 56.458 | 33.357 | [5 empty] | 0 | 1.009 | 19 | 5.0242 | 4.7006 | 2.8733 | 2.6087 | 2.0919 | 41.6356
03/15/10 | 2:25 | 0 | 16.863 | 0 | 2 | 0 | 36.411 | 37.327 | 34.459 | 35.258 | 14.394 | 25.09 | 5.474 | 0 | 0 | 60.314 | 60.652 | 48.256 | 22.295 | 0 | 0 | 56.48 | 33.309 | [5 empty] | 0 | 1.153 | 20 | 5.0024 | 4.6798 | 2.8724 | 2.6087 | 2.0711 | 41.4024
03/15/10 | 2:26 | 0 | 16.813 | 0 | 3 | 0 | 35.612 | 36.717 | 33.802 | 34.648 | 13.851 | 25.09 | 5.399 | 0 | 0 | 60.314 | 60.695 | 48.303 | 22.15 | 0 | 0 | 56.391 | 33.357 | [5 empty] | 0 | 0.964 | 21 | 5.0242 | 4.7006 | 2.8733 | 2.6087 | 2.0919 | 41.6356
03/15/10 | 2:27 | 0 | 16.838 | 0 | 3 | 1 | 43.367 | 35.94 | 33.378 | 34.036 | 34.39 | 25.016 | 5.296 | 0 | 0 | 60.291 | 60.695 | 48.233 | 22.125 | 0 | 0 | 56.369 | 33.357 | [5 empty] | 0 | 9.331 | 22 | 5.0542 | 4.7291 | 2.8745 | 2.6087 | 2.1204 | 41.9526
03/15/10 | 2:28 | 0 | 16.863 | 1 | 3 | 0 | 52.866 | 40.406 | 32.957 | 33.591 | 35.471 | 24.945 | 5.423 | 1 | 0 | 60.271 | 60.652 | 48.209 | 22.224 | 0 | 0 | 56.458 | 33.402 | [5 empty] | 0 | 19.275 | 0 | 5.0172 | 4.6939 | 2.873 | 2.6087 | 2.0852 | 41.5612
03/15/10 | 2:29 | 0 | 16.838 | 0 | 2 | 0 | 54.173 | 51.696 | 32.627 | 33.216 | 35.471 | 24.921 | 5.374 | 2 | 0 | 60.18 | 60.629 | 48.209 | 22.224 | 0 | 0 | 56.414 | 33.378 | [5 empty] | 0 | 20.957 | 1 | 5.0315 | 4.7075 | 4.2649 | 4 | 0.70748 | 14.061
03/15/10 | 2:30 | 1 | 16.863 | 0 | 3 | 0 | 54.103 | 53.575 | 32.461 | 32.943 | 35.526 | 24.955 | 5.412 | 1 | 0 | 60.186 | 60.7 | 48.24 | 22.354 | 0 | 0 | 56.464 | 33.388 | [5 empty] | 16.863 | 21.16 | 2 | 5.0204 | 4.697 | 4.2644 | 4 | 0.69696 | 13.8825
03/15/10 | 2:31 | 0 | 16.906 | 0 | 3 | 0 | 54.413 | 53.748 | 32.548 | 32.759 | 35.765 | 24.935 | 5.518 | 2 | 0 | 60.211 | 60.661 | 48.268 | 22.238 | 0 | 0 | 56.446 | 33.393 | [5 empty] | 0 | 21.654 | 3 | 4.9896 | 4.6676 | 4.2632 | 4 | 0.66762 | 13.3803
03/15/10 | 2:32 | 0 | 16.906 | 0 | 3 | 0 | 54.366 | 54.023 | 32.618 | 32.665 | 36.048 | 24.864 | 5.495 | 1 | 0 | 60.211 | 60.661 | 48.244 | 22.358 | 0 | 0 | 56.38 | 33.393 | [5 empty] | 0 | 21.701 | 4 | 4.9963 | 4.674 | 4.2635 | 4 | 0.67398 | 13.4898
03/15/10 | 2:33 | 0 | 16.906 | 0 | 2 | 0 | 54.343 | 54.161 | 32.759 | 32.783 | 36.119 | 24.889 | 5.443 | 2 | 0 | 60.145 | 60.638 | 48.153 | 22.238 | 0 | 0 | 56.357 | 33.417 | [5 empty] | 0 | 21.56 | 5 | 5.0114 | 4.6884 | 4.2641 | 4 | 0.68838 | 13.7362
03/15/10 | 2:34 | 1 | 16.876 | 0 | 3 | 0 | 54.362 | 54.11 | 32.988 | 32.823 | 36.725 | 24.884 | 5.412 | 2 | 0 | 60.184 | 60.634 | 48.216 | 22.427 | 0 | 0 | 56.353 | 33.364 | [5 empty] | 16.876 | 21.539 | 6 | 5.0204 | 4.697 | 4.2644 | 4 | 0.69696 | 13.8825
03/15/10 | 2:35 | 0 | 16.906 | 0 | 2 | 0 | 54.39 | 54.182 | 33.182 | 33.134 | 37.06 | 24.889 | 5.369 | 1 | 0 | 60.234 | 60.638 | 48.291 | 22.432 | 0 | 0 | 56.357 | 33.369 | [5 empty] | 0 | 21.256 | 7 | 5.0329 | 4.7089 | 4.2649 | 4 | 0.70886 | 14.0844
03/15/10 | 2:36 | 0 | 16.898 | 0 | 3 | 0 | 54.292 | 54.201 | 33.364 | 33.295 | 37.665 | 24.906 | 5.513 | 2 | 0 | 60.207 | 60.611 | 48.24 | 22.378 | 0 | 0 | 56.307 | 33.34 | [5 empty] | 0 | 20.997 | 8 | 4.991 | 4.669 | 4.2632 | 4 | 0.669 | 13.4041
03/15/10 | 2:37 | 0 | 16.906 | 0 | 3 | 0 | 54.32 | 54.182 | 33.723 | 33.51 | 38.186 | 24.985 | 5.443 | 1 | 0 | 60.234 | 60.638 | 48.244 | 22.407 | 0 | 0 | 56.334 | 33.347 | [5 empty] | 0 | 20.81 | 9 | 5.0114 | 4.6884 | 4.2641 | 4 | 0.68838 | 13.7362
03/15/10 | 2:38 | 1 | 16.876 | 0 | 2 | 0 | 54.476 | 54.154 | 34.28 | 33.835 | 38.464 | 24.931 | 5.412 | 2 | 0 | 60.207 | 60.611 | 48.24 | 22.209 | 0 | 0 | 56.284 | 33.318 | [5 empty] | 16.876 | 20.641 | 10 | 5.0204 | 4.697 | 4.2644 | 4 | 0.69696 | 13.8825
03/15/10 | 2:39 | 0 | 16.881 | 0 | 3 | 0 | 54.733 | 54.343 | 34.99 | 34.522 | 39.057 | 25.034 | 5.392 | 1 | 0 | 60.234 | 60.684 | 48.244 | 22.238 | 0 | 0 | 56.312 | 33.347 | [5 empty] | 0 | 20.211 | 11 | 5.0262 | 4.7025 | 4.2647 | 4 | 0.70249 | 13.9765
03/15/10 | 2:40 | 0 | 16.851 | 0 | 3 | 0 | 55.165 | 54.499 | 35.526 | 35.175 | 39.545 | 25.051 | 5.464 | 2 | 0 | 60.23 | 60.634 | 48.263 | 22.354 | 0 | 0 | 56.261 | 33.318 | [5 empty] | 0 | 19.99 | 12 | 5.0053 | 4.6826 | 4.2638 | 4 | 0.68256 | 13.6369
03/15/10 | 2:41 | 0 | 16.928 | 0 | 2 | 0 | 55.811 | 54.87 | 36.048 | 35.813 | 40.607 | 25.08 | 5.544 | 1 | 0 | 60.257 | 60.661 | 48.268 | 22.312 | 0 | 0 | 56.266 | 33.393 | [5 empty] | 0 | 19.998 | 13 | 4.982 | 4.6604 | 4.2629 | 4 | 0.66042 | 13.2562
03/15/10 | 2:42 | 1 | 16.876 | 0 | 3 | 1 | 56.33 | 55.484 | 36.256 | 36.208 | 41.002 | 25.075 | 5.487 | 2 | 0 | 60.253 | 60.656 | 48.359 | 22.287 | 0 | 0 | 56.266 | 33.417 | [5 empty] | 16.876 | 20.122 | 14 | 4.9986 | 4.6762 | 4.2636 | 4 | 0.6762 | 13.5278
03/15/10 | 2:43 | 0 | 16.876 | 0 | 2 | 0 | 56.823 | 55.988 | 36.397 | 36.514 | 41.494 | 25.149 | 5.464 | 1 | 0 | 60.275 | 60.634 | 48.331 | 22.329 | 0 | 0 | 56.261 | 33.388 | [5 empty] | 0 | 20.309 | 0 | 5.0053 | 4.6826 | 4.2638 | 4 | 0.68256 | 13.6369
03/15/10 | 2:44 | 0 | 16.876 | 0 | 3 | 0 | 51.953 | 56.464 | 36.536 | 36.701 | 30.014 | 25.124 | 5.487 | 2 | 0 | 60.275 | 60.634 | 48.354 | 22.354 | 0 | 0 | 56.284 | 33.388 | [5 empty] | 0 | 15.252 | 1 | 4.9986 | 4.6762 | 2.9908 | 2.7273 | 1.9489 | 38.9895
03/15/10 | 2:45 | 0 | 16.876 | 0 | 3 | 0 | 42.035 | 54.292 | 36.56 | 36.818 | 23.871 | 25.149 | 5.59 | 0 | 0 | 60.275 | 60.611 | 48.377 | 22.378 | 0 | 0 | 56.261 | 33.364 | [5 empty] | 0 | 5.217 | 2 | 4.9686 | 4.6477 | 2.9896 | 2.7273 | 1.9204 | 38.6511
03/15/10 | 2:46 | 0 | 16.906 | 0 | 2 | 0 | 39.15 | 43.733 | 36.729 | 36.871 | 20.985 | 25.178 | 5.67 | 0 | 0 | 60.28 | 60.638 | 48.405 | 22.432 | 0 | 0 | 56.245 | 33.393 | [5 empty] | 0 | 2.279 | 3 | 4.9453 | 4.6255 | 2.9887 | 2.7273 | 1.8983 | 38.3854
03/15/10 | 2:47 | 0 | 16.876 | 0 | 3 | 0 | 38.064 | 39.944 | 36.607 | 36.935 | 19.023 | 25.293 | 5.487 | 1 | 0 | 60.253 | 60.611 | 48.377 | 22.329 | 0 | 0 | 56.172 | 33.364 | [5 empty] | 0 | 1.129 | 4 | 4.9986 | 4.6762 | 2.9908 | 2.7273 | 1.9489 | 38.9895
03/15/10 | 2:48 | 0 | 16.876 | 0 | 3 | 0 | 37.641 | 38.746 | 36.49 | 36.935 | 17.27 | 25.269 | 5.513 | 0 | 0 | 60.253 | 60.634 | 48.331 | 22.378 | 0 | 0 | 56.15 | 33.34 | [5 empty] | 0 | 0.706 | 5 | 4.991 | 4.669 | 2.9905 | 2.7273 | 1.9417 | 38.9045
03/15/10 | 2:49 | 0 | 16.876 | 0 | 2 | 0 | 37.43 | 38.157 | 36.208 | 36.818 | 16.235 | 25.22 | 5.539 | 0 | 0 | 60.275 | 60.588 | 48.354 | 22.184 | 0 | 0 | 56.103 | 33.295 | [5 empty] | 0 | 0.612 | 6 | 4.9834 | 4.6618 | 2.9902 | 2.7273 | 1.9345 | 38.8192
03/15/10 | 2:50 | 0 | 16.851 | 0 | 3 | 0 | 37.172 | 37.806 | 35.574 | 36.607 | 16.433 | 25.149 | 5.363 | 0 | 0 | 60.191 | 60.526 | 48.268 | 22.236 | 0 | 0 | 56.11 | 33.204 | [5 empty] | 0 | 0.565 | 7 | 5.0347 | 4.7105 | 2.9923 | 2.7273 | 1.9832 | 39.3916
03/15/10 | 2:51 | 0 | 16.803 | 0 | 3 | 0 | 36.799 | 37.481 | 34.849 | 35.789 | 15.372 | 25.102 | 5.338 | 0 | 0 | 60.191 | 60.483 | 48.268 | 22.091 | 0 | 0 | 56.11 | 33.251 | [5 empty] | 0 | 1.01 | 8 | 5.042 | 4.7174 | 2.9926 | 2.7273 | 1.9902 | 39.472
03/15/10 | 2:52 | 0 | 16.835 | 0 | 3 | 0 | 36.22 | 37.184 | 34.292 | 35.163 | 14.467 | 25.063 | 5.446 | 0 | 0 | 60.154 | 60.513 | 48.275 | 22.268 | 0 | 0 | 56.163 | 33.259 | [5 empty] | 0 | 1.057 | 9 | 5.0105 | 4.6875 | 2.9913 | 2.7273 | 1.9603 | 39.1231
03/15/10 | 2:53 | 0 | 16.861 | 0 | 3 | 0 | 35.49 | 36.548 | 33.845 | 34.55 | 14.047 | 25.038 | 5.472 | 0 | 0 | 60.154 | 60.467 | 48.207 | 22.243 | 0 | 0 | 56.14 | 33.259 | [5 empty] | 0 | 0.94 | 10 | 5.003 | 4.6804 | 2.991 | 2.7273 | 1.9531 | 39.0385
03/15/10 | 2:54 | 0 | 16.828 | 0 | 2 | 0 | 41.451 | 35.789 | 33.297 | 33.979 | 34.778 | 25.031 | 5.389 | 0 | 0 | 59.967 | 60.326 | 48.153 | 22.091 | 0 | 0 | 56.11 | 33.228 | [5 empty] | 0 | 7.472 | 11 | 5.0271 | 4.7033 | 2.992 | 2.7273 | 1.9761 | 39.3078
03/15/10 | 2:55 | 1 | 16.778 | 0 | 3 | 0 | 52.555 | 39.408 | 32.897 | 33.579 | 35.366 | 24.886 | 5.412 | 1 | 0 | 60.011 | 60.392 | 48.107 | 22.067 | 0 | 0 | 56.086 | 33.204 | [5 empty] | 16.778 | 18.976 | 12 | 5.0204 | 4.697 | 2.9917 | 2.7273 | 1.9697 | 39.2334
03/15/10 | 2:56 | 0 | 16.803 | 0 | 3 | 0 | 54.229 | 51.362 | 32.663 | 33.18 | 35.459 | 24.862 | 5.363 | 1 | 0 | 60.011 | 60.348 | 48.153 | 22.236 | 0 | 0 | 56.063 | 33.204 | [5 empty] | 0 | 21.049 | 13 | 5.0347 | 4.7105 | 2.9923 | 2.7273 | 1.9832 | 39.3916
03/15/10 | 2:57 | 0 | 16.803 | 0 | 3 | 0 | 54.184 | 53.633 | 32.451 | 32.897 | 35.765 | 24.862 | 5.412 | 2 | 0 | 59.99 | 60.348 | 48.13 | 22.307 | 0 | 0 | 55.949 | 33.18 | [5 empty] | 0 | 21.287 | 14 | 5.0204 | 4.697 | 2.9917 | 2.7273 | 1.9697 | 39.2334
03/15/10 | 2:58 | 0 | 16.778 | 0 | 2 | 0 | 54.574 | 53.771 | 32.522 | 32.711 | 35.789 | 24.766 | 5.438 | 2 | 0 | 59.944 | 60.303 | 48.13 | 22.187 | 0 | 0 | 55.995 | 33.156 | [5 empty] | 0 | 21.863 | 15 | 5.0129 | 4.6898 | 2.9914 | 2.7273 | 1.9625 | 39.1491
03/15/10 | 2:59 | 1 | 16.803 | 0 | 3 | 0 | 54.504 | 54.161 | 32.639 | 32.663 | 36.165 | 24.788 | 5.49 | 1 | 0 | 59.944 | 60.348 | 48.083 | 22.187 | 0 | 0 | 56.04 | 33.18 | [5 empty] | 16.803 | 21.841 | 16 | 4.9977 | 4.6754 | 2.9908 | 2.7273 | 1.9481 | 38.9797
03/15/10 | 3:00 | 0 | 16.828 | 0 | 3 | 0 | 54.642 | 54.252 | 32.852 | 32.711 | 36.375 | 24.788 | 5.59 | 2 | 0 | 59.967 | 60.326 | 48.107 | 22.236 | 0 | 0 | 56.019 | 33.18 | [5 empty] | 0 | 21.931 | 17 | 4.9686 | 4.6477 | 2.9896 | 2.7273 | 1.9204 | 38.6511
03/15/10 | 3:01 | 0 | 16.773 | 0 | 2 | 0 | 54.523 | 54.294 | 32.964 | 32.893 | 36.818 | 24.737 | 5.484 | 2 | 0 | 59.983 | 60.298 | 48.079 | 22.206 | 0 | 0 | 55.944 | 33.175 | [5 empty] | 0 | 21.63 | 18 | 4.9995 | 4.677 | 2.9909 | 2.7273 | 1.9498 | 38.9993
03/15/10 | 3:02 | 0 | 16.798 | 0 | 3 | 0 | 54.294 | 54.362 | 33.151 | 33.127 | 36.911 | 24.783 | 5.533 | 1 | 0 | 59.917 | 60.275 | 48.125 | 22.231 | 0 | 0 | 55.921 | 33.175 | [5 empty] | 0 | 21.167 | 19 | 4.9852 | 4.6635 | 2.9903 | 2.7273 | 1.9362 | 38.8389
03/15/10 | 3:03 | 1 | 16.803 | 1 | 3 | 0 | 54.114 | 54.229 | 33.393 | 33.369 | 37.339 | 24.908 | 5.438 | 2 | 0 | 59.967 | 60.348 | 48.13 | 22.331 | 0 | 0 | 55.949 | 33.204 | [5 empty] | 16.803 | 20.745 | 20 | 5.0129 | 4.6898 | 2.9914 | 2.7273 | 1.9625 | 39.1491
03/15/10 | 3:04 | 0 | 16.773 | 0 | 2 | 1 | 54.201 | 53.972 | 33.881 | 33.574 | 38.134 | 24.857 | 5.533 | 1 | 0 | 60.006 | 60.321 | 48.125 | 22.302 | 0 | 0 | 55.874 | 33.175 | [5 empty] | 0 | 20.627 | 21 | 4.9852 | 4.6635 | 2.9903 | 2.7273 | 1.9362 | 38.8389
03/15/10 | 3:05 | 0 | 16.803 | 0 | 3 | 0 | 54.436 | 54.047 | 34.402 | 34.003 | 38.631 | 24.813 | 5.515 | 2 | 0 | 60.033 | 60.348 | 48.177 | 22.285 | 0 | 0 | 55.902 | 33.228 | [5 empty] | 0 | 20.433 | 0 | 4.9904 | 4.6684 | 2.9905 | 2.7273 | 1.9412 | 38.8979
03/15/10 | 3:06 | 1 | 16.798 | 0 | 3 | 0 | 54.66 | 54.271 | 35.103 | 34.562 | 39.191 | 24.928 | 5.533 | 1 | 0 | 60.006 | 60.298 | 48.102 | 22.351 | 0 | 0 | 55.853 | 33.199 | [5 empty] | 16.798 | 20.098 | 1 | 4.9852 | 4.6635 | 2.763 | 2.5 | 2.1635 | 43.3979
03/15/10 | 3:07 | 0 | 16.798 | 0 | 2 | 0 | 55.118 | 54.476 | 35.665 | 35.289 | 39.803 | 24.953 | 5.358 | 2 | 0 | 60.006 | 60.298 | 48.149 | 22.351 | 0 | 0 | 55.83 | 33.151 | [5 empty] | 0 | 19.829 | 2 | 5.0362 | 4.7119 | 2.7651 | 2.5 | 2.2119 | 43.9206
03/15/10 | 3:08 | 0 | 16.803 | 0 | 3 | 0 | 55.925 | 54.894 | 36.117 | 35.93 | 40.748 | 25.007 | 5.564 | 1 | 0 | 60.056 | 60.326 | 48.177 | 22.236 | 0 | 0 | 55.858 | 33.18 | [5 empty] | 0 | 19.995 | 3 | 4.9762 | 4.6549 | 2.7626 | 2.5 | 2.1549 | 43.3041
03/15/10 | 3:09 | 0 | 16.828 | 0 | 3 | 0 | 56.492 | 55.606 | 36.471 | 36.375 | 41.31 | 25.078 | 5.515 | 2 | 0 | 60.056 | 60.326 | 48.177 | 22.26 | 0 | 0 | 55.858 | 33.134 | [5 empty] | 0 | 20.117 | 4 | 4.9904 | 4.6684 | 2.7632 | 2.5 | 2.1684 | 43.4521
03/15/10 | 3:10 | 1 | 16.798 | 0 | 2 | 0 | 56.935 | 56.105 | 36.56 | 36.653 | 41.683 | 25.171 | 5.381 | 1 | 0 | 60.031 | 60.344 | 48.242 | 22.28 | 0 | 0 | 55.853 | 33.106 | [5 empty] | 16.798 | 20.282 | 5 | 5.0295 | 4.7055 | 2.7648 | 2.5 | 2.2055 | 43.8525
03/15/10 | 3:11 | 0 | 16.835 | 0 | 3 | 0 | 57.24 | 56.613 | 36.854 | 36.926 | 42.401 | 25.23 | 5.42 | 2 | 0 | 60.043 | 60.335 | 48.275 | 22.268 | 0 | 0 | 55.82 | 33.141 | [5 empty] | 0 | 20.314 | 6 | 5.0181 | 4.6947 | 2.7643 | 2.5 | 2.1947 | 43.7366
03/15/10 | 3:12 | 0 | 16.866 | 0 | 2 | 0 | 53.785 | 56.953 | 36.93 | 37.071 | 31.524 | 25.284 | 5.425 | 1 | 0 | 60.093 | 60.362 | 48.282 | 22.393 | 0 | 0 | 55.872 | 33.192 | [5 empty] | 0 | 16.714 | 7 | 5.0166 | 4.6934 | 2.7643 | 2.5 | 2.1934 | 43.7217
03/15/10 | 3:13 | 0 | 16.835 | 0 | 3 | 0 | 42.918 | 55.454 | 36.902 | 37.112 | 24.411 | 25.303 | 5.42 | 1 | 0 | 60.088 | 60.335 | 48.254 | 22.268 | 0 | 0 | 55.844 | 33.163 | [5 empty] | 0 | 5.806 | 8 | 5.0181 | 4.6947 | 2.7643 | 2.5 | 2.1947 | 43.7366
03/15/10 | 3:14 | 0 | 16.835 | 0 | 3 | 0 | 39.605 | 44.699 | 37.019 | 37.16 | 21.52 | 25.374 | 5.624 | 0 | 0 | 60.088 | 60.335 | 48.298 | 22.339 | 0 | 0 | 55.797 | 33.163 | [5 empty] | 0 | 2.445 | 9 | 4.9587 | 4.6383 | 2.7619 | 2.5 | 2.1383 | 43.1218
03/15/10 | 3:15 | 0 | 16.835 | 0 | 2 | 0 | 38.452 | 40.497 | 37.043 | 37.253 | 18.736 | 25.423 | 5.394 | 0 | 0 | 60.065 | 60.335 | 48.275 | 22.388 | 0 | 0 | 55.75 | 33.187 | [5 empty] | 0 | 1.199 | 10 | 5.0257 | 4.7019 | 2.7647 | 2.5 | 2.2019 | 43.8139
03/15/10 | 3:16 | 0 | 16.835 | 0 | 3 | 0 | 38.028 | 39.086 | 36.902 | 37.253 | 17.921 | 25.423 | 5.495 | 0 | 0 | 60.088 | 60.312 | 48.298 | 22.434 | 0 | 0 | 55.75 | 33.187 | [5 empty] | 0 | 0.775 | 11 | 4.9963 | 4.674 | 2.7635 | 2.5 | 2.174 | 43.5123
03/15/10 | 3:17 | 0 | 16.81 | 0 | 3 | 0 | 37.77 | 38.5 | 36.713 | 37.184 | 16.858 | 25.448 | 5.446 | 0 | 0 | 60.088 | 60.312 | 48.321 | 22.314 | 0 | 0 | 55.75 | 33.163 | [5 empty] | 0 | 0.586 | 12 | 5.0105 | 4.6875 | 2.764 | 2.5 | 2.1875 | 43.659
03/15/10 | 3:18 | 0 | 16.835 | 0 | 3 | 0 | 37.536 | 38.169 | 36.055 | 36.995 | 15.996 | 25.374 | 5.546 | 0 | 0 | 60.065 | 60.289 | 48.254 | 22.339 | 0 | 0 | 55.82 | 33.118 | [5 empty] | 0 | 0.541 | 13 | 4.9814 | 4.6599 | 2.7629 | 2.5 | 2.1599 | 43.3586
03/15/10 | 3:19 | 0 | 16.866 | 0 | 2 | 0 | 37.306 | 37.916 | 35.474 | 36.366 | 15.262 | 25.379 | 5.502 | 0 | 0 | 60.07 | 60.294 | 48.258 | 22.224 | 0 | 0 | 55.778 | 33.192 | [5 empty] | 0 | 0.94 | 14 | 4.9942 | 4.672 | 2.7634 | 2.5 | 2.172 | 43.4912
03/15/10 | 3:20 | 0 | 16.835 | 0 | 3 | 0 | 36.713 | 37.605 | 34.833 | 35.749 | 14.54 | 25.279 | 5.572 | 1 | 0 | 59.997 | 60.223 | 48.23 | 22.219 | 0 | 0 | 55.727 | 33.187 | [5 empty] | 0 | 0.964 | 15 | 4.9738 | 4.6527 | 2.7626 | 2.5 | 2.1527 | 43.2799
03/15/10 | 3:21 | 0 | 16.835 | 0 | 3 | 0 | 36.055 | 37.043 | 34.268 | 35.067 | 14.02 | 25.279 | 5.572 | 0 | 0 | 59.974 | 60.2 | 48.184 | 22.194 | 0 | 0 | 55.727 | 33.211 | [5 empty] | 0 | 0.988 | 16 | 4.9738 | 4.6527 | 2.7626 | 2.5 | 2.1527 | 43.2799
03/15/10 | 3:22 | 0 | 16.84 | 0 | 3 | 0 | 40.033 | 36.414 | 33.804 | 34.555 | 34.51 | 25.284 | 5.451 | 0 | 0 | 59.958 | 60.227 | 48.144 | 22.273 | 0 | 0 | 55.778 | 33.192 | [5 empty] | 0 | 5.478 | 17 | 5.0091 | 4.6862 | 2.764 | 2.5 | 2.1862 | 43.6441
03/15/10 | 3:23 | 0 | 16.81 | 0 | 2 | 0 | 52.702 | 38.5 | 33.352 | 34.034 | 35.445 | 25.205 | 5.472 | 0 | 0 | 59.862 | 60.177 | 48.116 | 22.219 | 0 | 0 | 55.75 | 33.187 | [5 empty] | 0 | 18.668 | 18 | 5.003 | 4.6804 | 2.7637 | 2.5 | 2.1804 | 43.5813
03/15/10 | 3:24 | 1 | 16.835 | 0 | 3 | 0 | 54.558 | 51.325 | 33.094 | 33.658 | 35.986 | 25.11 | 5.446 | 2 | 0 | 59.862 | 60.154 | 48.116 | 22.268 | 0 | 0 | 55.683 | 33.163 | [5 empty] | 16.835 | 20.9 | 19 | 5.0105 | 4.6875 | 2.764 | 2.5 | 2.1875 | 43.659
03/15/10 | 3:25 | 0 | 16.835 | 0 | 3 | 0 | 54.719 | 53.848 | 33.024 | 33.328 | 35.938 | 25.11 | 5.647 | 1 | 0 | 59.819 | 60.132 | 48.093 | 22.314 | 0 | 0 | 55.659 | 33.187 | [5 empty] | 0 | 21.391 | 20 | 4.952 | 4.6319 | 2.7617 | 2.5 | 2.1319 | 43.0516
03/15/10 | 3:26 | 0 | 16.81 | 0 | 2 | 0 | 54.719 | 54.215 | 33 | 33.163 | 36.22 | 25.11 | 5.495 | 2 | 0 | 59.819 | 60.109 | 48.116 | 22.314 | 0 | 0 | 55.636 | 33.163 | [5 empty] | 0 | 21.556 | 21 | 4.9963 | 4.674 | 2.7635 | 2.5 | 2.174 | 43.5123
03/15/10 | 3:27 | 0 | 16.81 | 0 | 3 | 0 | 54.719 | 54.306 | 33 | 33.141 | 35.82 | 25.085 | 5.546 | 2 | 0 | 59.773 | 60.109 | 48.116 | 22.243 | 0 | 0 | 55.659 | 33.187 | [5 empty] | 0 | 21.578 | 22 | 4.9814 | 4.6599 | 2.7629 | 2.5 | 2.1599 | 43.3586
03/15/10 | 3:28 | 1 | 16.835 | 0 | 3 | 1 | 54.261 | 54.399 | 33.118 | 33.141 | 36.502 | 25.061 | 5.495 | 1 | 0 | 59.796 | 60.109 | 48.116 | 22.219 | 0 | 0 | 55.659 | 33.187 | [5 empty] | 16.835 | 21.12 | 23 | 4.9963 | 4.674 | 2.7635 | 2.5 | 2.174 | 43.5123
03/15/10 | 3:29 | 0 | 16.835 | 0 | 2 | 0 | 54.168 | 54.077 | 33.352 | 33.304 | 36.665 | 25.085 | 5.472 | 2 | 0 | 59.773 | 60.088 | 48.093 | 22.314 | 0 | 0 | 55.613 | 33.163 | [5 empty] | 0 | 20.864 | 0 | 5.003 | 4.6804 | 2.7637 | 2.5 | 2.1804 | 43.5813
03/15/10 | 3:30 | 0 | 16.785 | 0 | 3 | 0 | 54.215 | 53.986 | 33.565 | 33.517 | 37.325 | 25.122 | 5.433 | 1 | 0 | 59.78 | 60.118 | 48.079 | 22.302 | 0 | 0 | 55.645 | 33.151 | [5 empty] | 0 | 20.698 | 1 | 5.0143 | 4.6911 | 2.8729 | 2.6087 | 2.0824 | 41.5301
03/15/10 | 3:31 | 0 | 16.773 | 0 | 2 | 0 | 54.544 | 53.946 | 33.833 | 33.668 | 37.239 | 25.097 | 5.384 | 2 | 0 | 59.78 | 60.049 | 48.076 | 22.182 | 0 | 0 | 55.529 | 33.103 | [5 empty] | 0 | 20.876 | 2 | 5.0286 | 4.7047 | 2.8735 | 2.6087 | 2.096 | 41.682
03/15/10 | 3:32 | 1 | 16.798 | 0 | 3 | 0 | 54.749 | 54.292 | 34.208 | 33.974 | 38.485 | 25.119 | 5.433 | 1 | 0 | 59.826 | 60.049 | 48.076 | 22.327 | 0 | 0 | 55.552 | 33.127 | [5 empty] | 16.798 | 20.775 | 3 | 5.0143 | 4.6911 | 2.8729 | 2.6087 | 2.0824 | 41.5301
03/15/10 | 3:33 | 0 | 16.765 | 0 | 3 | 0 | 55.064 | 54.49 | 34.811 | 34.294 | 38.83 | 25.161 | 5.399 | 2 | 0 | 59.773 | 60.043 | 48.025 | 22.295 | 0 | 0 | 55.522 | 33.12 | [5 empty] | 0 | 20.77 | 4 | 5.0242 | 4.7006 | 2.8733 | 2.6087 | 2.0919 | 41.6356
03/15/10 | 3:34 | 0 | 16.798 | 0 | 2 | 0 | 55.391 | 54.84 | 35.548 | 34.983 | 39.59 | 25.217 | 5.533 | 1 | 0 | 59.826 | 60.049 | 48.1 | 22.253 | 0 | 0 | 55.599 | 33.151 | [5 empty] | 0 | 20.408 | 5 | 4.9852 | 4.6635 | 2.8717 | 2.6087 | 2.0548 | 41.2175
03/15/10 | 3:35 | 0 | 16.747 | 0 | 3 | 0 | 55.942 | 55.116 | 36.158 | 35.713 | 40.011 | 25.242 | 5.533 | 2 | 0 | 59.826 | 60.027 | 48.076 | 22.302 | 0 | 0 | 55.643 | 33.151 | [5 empty] | 0 | 20.229 | 6 | 4.9852 | 4.6635 | 2.8717 | 2.6087 | 2.0548 | 41.2175
03/15/10 | 3:36 | 1 | 16.773 | 0 | 2 | 0 | 56.642 | 55.622 | 36.581 | 36.416 | 40.624 | 25.264 | 5.407 | 1 | 0 | 59.803 | 60.095 | 48.1 | 22.277 | 0 | 0 | 55.666 | 33.151 | [5 empty] | 16.773 | 20.226 | 7 | 5.0219 | 4.6983 | 2.8732 | 2.6087 | 2.0896 | 41.6108
03/15/10 | 3:37 | 0 | 16.773 | 1 | 3 | 0 | 57.336 | 56.282 | 36.839 | 36.863 | 41.21 | 25.313 | 5.407 | 2 | 0 | 59.846 | 60.072 | 48.123 | 22.277 | 0 | 0 | 55.599 | 33.127 | [5 empty] | 0 | 20.473 | 8 | 5.0219 | 4.6983 | 2.8732 | 2.6087 | 2.0896 | 41.6108
03/15/10 | 3:38 | 0 | 16.715 | 0 | 3 | 0 | 56.049 | 56.88 | 36.973 | 37.091 | 30.291 | 25.33 | 5.399 | 1 | 0 | 59.817 | 60.043 | 48.093 | 22.27 | 0 | 0 | 55.522 | 33.12 | [5 empty] | 0 | 18.958 | 9 | 5.0242 | 4.7006 | 2.8733 | 2.6087 | 2.0919 | 41.6356
03/15/10 | 3:39 | 0 | 16.74 | 0 | 2 | 0 | 43.953 | 56.791 | 37.067 | 37.256 | 22.005 | 25.377 | 5.374 | 1 | 0 | 59.839 | 60.02 | 48.139 | 22.295 | 0 | 0 | 55.475 | 33.096 | [5 empty] | 0 | 6.697 | 10 | 5.0315 | 4.7075 | 2.8736 | 2.6087 | 2.0988 | 41.7129
03/15/10 | 3:40 | 0 | 16.74 | 0 | 3 | 0 | 40.004 | 46.167 | 37.138 | 37.28 | 19.53 | 25.377 | 5.399 | 0 | 0 | 59.862 | 60.02 | 48.184 | 22.344 | 0 | 0 | 55.454 | 33.12 | [5 empty] | 0 | 2.724 | 11 | 5.0242 | 4.7006 | 2.8733 | 2.6087 | 2.0919 | 41.6356
03/15/10 | 3:41 | 0 | 16.798 | 0 | 2 | 0 | 38.743 | 41.047 | 37.215 | 37.428 | 18.477 | 25.458 | 5.407 | 0 | 0 | 59.892 | 60.072 | 48.214 | 22.376 | 0 | 0 | 55.505 | 33.127 | [5 empty] | 0 | 1.315 | 12 | 5.0219 | 4.6983 | 2.8732 | 2.6087 | 2.0896 | 41.6108
03/15/10 | 3:42 | 0 | 16.74 | 0 | 3 | 0 | 38.22 | 39.394 | 37.067 | 37.397 | 16.69 | 25.45 | 5.399 | 0 | 0 | 59.862 | 59.997 | 48.139 | 22.319 | 0 | 0 | 55.498 | 33.096 | [5 empty] | 0 | 0.823 | 13 | 5.0242 | 4.7006 | 2.8733 | 2.6087 | 2.0919 | 41.6356
03/15/10 | 3:43 | 0 | 16.773 | 0 | 3 | 0 | 37.968 | 38.743 | 36.863 | 37.404 | 15.44 | 25.482 | 5.358 | 1 | 0 | 59.869 | 60.072 | 48.123 | 22.253 | 0 | 0 | 55.505 | 33.127 | [5 empty] | 0 | 0.564 | 14 | 5.0362 | 4.7119 | 2.8738 | 2.6087 | 2.1032 | 41.7623
03/15/10 | 3:44 | 0 | 16.765 | 0 | 2 | 0 | 37.748 | 38.337 | 36.268 | 37.208 | 14.568 | 25.401 | 5.374 | 0 | 0 | 59.839 | 59.997 | 48.116 | 22.199 | 0 | 0 | 55.454 | 33.096 | [5 empty] | 0 | 0.54 | 15 | 5.0315 | 4.7075 | 2.8736 | 2.6087 | 2.0988 | 41.7129
03/15/10 | 3:45 | 0 | 16.74 | 0 | 3 | 0 | 37.49 | 38.055 | 35.658 | 36.622 | 14.347 | 25.401 | 5.325 | 0 | 0 | 59.796 | 59.974 | 48.093 | 22.27 | 0 | 0 | 55.431 | 33.072 | [5 empty] | 0 | 0.868 | 16 | 5.0458 | 4.721 | 2.8742 | 2.6087 | 2.1123 | 41.8637
03/15/10 | 3:46 | 0 | 16.747 | 0 | 3 | 0 | 36.981 | 37.803 | 35.007 | 35.971 | 13.638 | 25.409 | 5.358 | 0 | 0 | 59.803 | 60.027 | 48.1 | 22.206 | 0 | 0 | 55.438 | 33.103 | [5 empty] | 0 | 1.01 | 17 | 5.0362 | 4.7119 | 2.8738 | 2.6087 | 2.1032 | 41.7623
03/15/10 | 3:47 | 0 | 16.715 | 0 | 3 | 0 | 36.222 | 37.256 | 34.435 | 35.234 | 12.841 | 25.257 | 5.247 | 0 | 0 | 59.75 | 59.908 | 48.069 | 22.125 | 0 | 0 | 55.361 | 33.072 | [5 empty] | 0 | 0.988 | 18 | 5.0685 | 4.7426 | 2.8751 | 2.6087 | 2.1339 | 42.1021
03/15/10 | 3:48 | 0 | 16.74 | 0 | 2 | 0 | 37.538 | 36.574 | 33.871 | 34.694 | 35.117 | 25.21 | 5.325 | 0 | 0 | 59.684 | 59.862 | 48.002 | 22.199 | 0 | 0 | 55.337 | 33.096 | [5 empty] | 0 | 2.844 | 19 | 5.0458 | 4.721 | 2.8742 | 2.6087 | 2.1123 | 41.8637
03/15/10 | 3:49 | 1 | 16.74 | 0 | 3 | 0 | 52.128 | 37.184 | 33.495 | 34.129 | 35.751 | 25.21 | 5.247 | 0 | 0 | 59.661 | 59.862 | 47.978 | 22.221 | 0 | 0 | 55.384 | 33.072 | [5 empty] | 16.74 | 17.999 | 20 | 5.0685 | 4.7426 | 2.8751 | 2.6087 | 2.1339 | 42.1021
03/15/10 | 3:50 | 0 | 16.74 | 0 | 3 | 0 | 54.352 | 50.616 | 33.096 | 33.73 | 35.94 | 25.112 | 5.247 | 2 | 0 | 59.641 | 59.865 | 47.957 | 22.199 | 0 | 0 | 55.295 | 33.027 | [5 empty] | 0 | 20.622 | 21 | 5.0685 | 4.7426 | 2.8751 | 2.6087 | 2.1339 | 42.1021
03/15/10 | 3:51 | 0 | 16.727 | 0 | 3 | 1 | 54.572 | 53.701 | 32.874 | 33.366 | 35.859 | 25.124 | 5.361 | 1 | 0 | 59.607 | 59.876 | 47.992 | 22.211 | 0 | 0 | 55.375 | 33.084 | [5 empty] | 0 | 21.206 | 22 | 5.0353 | 4.7111 | 2.8737 | 2.6087 | 2.1024 | 41.753
03/15/10 | 3:52 | 0 | 16.727 | 0 | 2 | 0 | 54.665 | 54.138 | 32.85 | 33.156 | 35.904 | 25.102 | 5.335 | 2 | 0 | 59.584 | 59.83 | 47.969 | 22.331 | 0 | 0 | 55.351 | 33.108 | [5 empty] | 0 | 21.509 | 0 | 5.0428 | 4.7183 | 2.874 | 2.6087 | 2.1096 | 41.833
03/15/10 | 3:53 | 1 | 16.727 | 0 | 3 | 0 | 54.252 | 54.296 | 32.943 | 33.062 | 36.328 | 24.982 | 5.312 | 1 | 0 | 59.584 | 59.853 | 47.945 | 22.211 | 0 | 0 | 55.328 | 33.108 | [5 empty] | 16.727 | 21.19 | 1 | 5.0495 | 4.7246 | 4.5513 | 4.2857 | 0.43892 | 8.6923
03/15/10 | 3:54 | 0 | 16.752 | 0 | 3 | 0 | 54.182 | 54.021 | 33.039 | 33.084 | 36.54 | 25.004 | 5.412 | 2 | 0 | 59.607 | 59.83 | 47.992 | 22.331 | 0 | 0 | 55.26 | 33.084 | [5 empty] | 0 | 21.098 | 2 | 5.0204 | 4.697 | 4.5502 | 4.2857 | 0.41124 | 8.1914
03/15/10 | 3:55 | 0 | 16.778 | 0 | 2 | 0 | 54.114 | 53.977 | 33.249 | 33.225 | 36.703 | 24.933 | 5.412 | 1 | 0 | 59.607 | 59.81 | 47.969 | 22.356 | 0 | 0 | 55.214 | 33.039 | [5 empty] | 0 | 20.889 | 3 | 5.0204 | 4.697 | 4.5502 | 4.2857 | 0.41124 | 8.1914
03/15/10 | 3:56 | 0 | 16.778 | 0 | 3 | 0 | 54.114 | 53.93 | 33.531 | 33.414 | 36.961 | 24.958 | 5.438 | 2 | 0 | 59.607 | 59.787 | 47.969 | 22.091 | 0 | 0 | 55.214 | 33.039 | [5 empty] | 0 | 20.7 | 4 | 5.0129 | 4.6898 | 4.5498 | 4.2857 | 0.40405 | 8.0602
03/15/10 | 3:57 | 1 | 16.778 | 0 | 2 | 0 | 54.32 | 53.953 | 33.744 | 33.625 | 37.502 | 24.982 | 5.438 | 2 | 0 | 59.652 | 59.83 | 48.037 | 22.236 | 0 | 0 | 55.214 | 33.015 | [5 empty] | 16.778 | 20.695 | 5 | 5.0129 | 4.6898 | 4.5498 | 4.2857 | 0.40405 | 8.0602
03/15/10 | 3:58 | 0 | 16.752 | 0 | 3 | 0 | 54.618 | 54.091 | 34.048 | 33.907 | 38.349 | 25.053 | 5.387 | 1 | 0 | 59.652 | 59.83 | 47.992 | 22.258 | 0 | 0 | 55.26 | 33.015 | [5 empty] | 0 | 20.711 | 6 | 5.0277 | 4.7039 | 4.5504 | 4.2857 | 0.41816 | 8.3172
03/15/10 | 3:59 | 0 | 16.778 | 0 | 3 | 0 | 54.824 | 54.411 | 34.636 | 34.213 | 38.607 | 25.053 | 5.464 | 2 | 0 | 59.675 | 59.81 | 47.992 | 22.211 | 0 | 0 | 55.284 | 33.084 | [5 empty] | 0 | 20.611 | 7 | 5.0053 | 4.6826 | 4.5495 | 4.2857 | 0.39685 | 7.9286
03/15/10 | 4:00 | 0 | 16.778 | 0 | 2 | 0 | 55.055 | 54.595 | 35.294 | 34.801 | 39.219 | 25.102 | 5.539 | 1 | 0 | 59.652 | 59.83 | 48.013 | 22.187 | 0 | 0 | 55.008 | 33.108 | [5 empty] | 0 | 20.254 | 8 | 4.9834 | 4.6618 | 4.5487 | 4.2857 | 0.37609 | 7.5468
03/15/10 | 4:01 | 1 | 16.778 | 0 | 3 | 0 | 55.351 | 54.87 | 35.859 | 35.553 | 39.923 | 25.102 | 5.387 | 2 | 0 | 59.652 | 59.853 | 48.013 | 22.307 | 0 | 0 | 55.032 | 33.108 | [5 empty] | 16.778 | 19.798 | 9 | 5.0277 | 4.7039 | 4.5504 | 4.2857 | 0.41816 | 8.3172
03/15/10 | 4:02 | 0 | 16.752 | 0 | 3 | 0 | 55.972 | 55.099 | 36.258 | 36.093 | 40.37 | 25.124 | 5.487 | 1 | 0 | 59.675 | 59.81 | 48.013 | 22.307 | 0 | 0 | 55.19 | 33.084 | [5 empty] | 0 | 19.879 | 10 | 4.9986 | 4.6762 | 4.5493 | 4.2857 | 0.39048 | 7.8119
03/15/10 | 4:03 | 0 | 16.752 | 0 | 2 | 0 | 56.512 | 55.603 | 36.517 | 36.517 | 41.193 | 25.124 | 5.412 | 2 | 0 | 59.696 | 59.81 | 48.037 | 22.236 | 0 | 0 | 55.284 | 33.084 | [5 empty] | 0 | 19.995 | 11 | 5.0204 | 4.697 | 4.5502 | 4.2857 | 0.41124 | 8.1914
03/15/10 | 4:04 | 0 | 16.72 | 0 | 3 | 0 | 56.976 | 56.193 | 36.627 | 36.768 | 41.303 | 25.141 | 5.405 | 1 | 0 | 59.666 | 59.78 | 48.053 | 22.275 | 0 | 0 | 55.344 | 33.053 | [5 empty] | 0 | 20.208 | 12 | 5.0225 | 4.6989 | 4.5502 | 4.2857 | 0.41318 | 8.2267
03/15/10 | 4:05 | 1 | 16.72 | 0 | 3 | 1 | 57.224 | 56.663 | 36.672 | 36.885 | 41.867 | 25.215 | 5.379 | 2 | 0 | 59.666 | 59.801 | 48.03 | 22.346 | 0 | 0 | 55.435 | 33.007 | [5 empty] | 16.72 | 20.339 | 13 | 5.03 | 4.7061 | 4.5505 | 4.2857 | 0.42038 | 8.3574
03/15/10 | 4:06 | 0 | 16.745 | 0 | 2 | 0 | 57.471 | 56.909 | 36.744 | 36.909 | 42.595 | 25.19 | 5.557 | 1 | 0 | 59.666 | 59.78 | 48.03 | 22.3 | 0 | 0 | 55.435 | 33.053 | [5 empty] | 0 | 20.562 | 0 | 4.9782 | 4.6568 | 4.5484 | 4.2857 | 0.37111 | 7.4547
03/15/10 | 4:07 | 0 | 16.778 | 0 | 3 | 0 | 57.612 | 57.163 | 36.868 | 36.985 | 42.674 | 25.222 | 5.412 | 2 | 0 | 59.719 | 59.81 | 48.107 | 22.427 | 0 | 0 | 55.421 | 33.108 | [5 empty] | 0 | 20.627 | 1 | 5.0204 | 4.697 | 2.8731 | 2.6087 | 2.0883 | 41.5953
03/15/10 | 4:08 | 0 | 16.778 | 0 | 3 | 0 | 57.635 | 57.32 | 36.94 | 37.081 | 42.697 | 25.293 | 5.361 | 1 | 0 | 59.696 | 59.787 | 48.107 | 22.211 | 0 | 0 | 55.398 | 33.084 | [5 empty] | 0 | 20.554 | 2 | 5.0353 | 4.7111 | 2.8737 | 2.6087 | 2.1024 | 41.753
03/15/10 | 4:09 | 1 | 16.778 | 0 | 2 | 0 | 57.724 | 57.409 | 36.985 | 37.15 | 42.839 | 25.342 | 5.412 | 1 | 0 | 59.719 | 59.83 | 48.083 | 22.378 | 0 | 0 | 55.398 | 33.084 | [5 empty] | 16.778 | 20.574 | 3 | 5.0204 | 4.697 | 2.8731 | 2.6087 | 2.0883 | 41.5953
03/15/10 | 4:10 | 0 | 16.72 | 0 | 3 | 0 | 57.738 | 57.448 | 37.131 | 37.179 | 42.585 | 25.323 | 5.366 | 2 | 0 | 59.725 | 59.769 | 48.088 | 22.383 | 0 | 0 | 55.403 | 33.019 | [5 empty] | 0 | 20.559 | 4 | 5.0338 | 4.7097 | 2.8737 | 2.6087 | 2.101 | 41.7376
03/15/10 | 4:11 | 0 | 16.82 | 0 | 2 | 0 | 57.92 | 57.562 | 37.191 | 37.356 | 43.492 | 25.433 | 5.505 | 1 | 0 | 59.782 | 59.849 | 48.17 | 22.3 | 0 | 0 | 55.461 | 33.127 | [5 empty] | 0 | 20.564 | 5 | 4.9933 | 4.6712 | 2.872 | 2.6087 | 2.0625 | 41.3054
03/15/10 | 4:12 | 0 | 16.79 | 1 | 3 | 0 | 52.408 | 57.624 | 37.21 | 37.351 | 30.438 | 25.379 | 5.448 | 1 | 0 | 59.755 | 59.778 | 48.142 | 22.27 | 0 | 0 | 55.456 | 33.12 | [5 empty] | 0 | 15.057 | 6 | 5.0099 | 4.687 | 2.8727 | 2.6087 | 2.0783 | 41.4835
03/15/10 | 4:13 | 0 | 16.79 | 0 | 3 | 0 | 42.686 | 54.791 | 37.282 | 37.469 | 24.197 | 25.379 | 5.399 | 1 | 0 | 59.755 | 59.798 | 48.165 | 22.27 | 0 | 0 | 55.389 | 33.12 | [5 empty] | 0 | 5.217 | 7 | 5.0242 | 4.7006 | 2.8733 | 2.6087 | 2.0919 | 41.6356
03/15/10 | 4:14 | 0 | 16.74 | 0 | 2 | 0 | 39.796 | 44.331 | 37.399 | 37.516 | 19.925 | 25.475 | 5.425 | 0 | 0 | 59.732 | 59.778 | 48.118 | 22.344 | 0 | 0 | 55.365 | 33.098 | [5 empty] | 0 | 2.28 | 8 | 5.0166 | 4.6934 | 2.873 | 2.6087 | 2.0847 | 41.555
03/15/10 | 4:15 | 0 | 16.765 | 0 | 3 | 0 | 38.784 | 40.643 | 37.445 | 37.61 | 18.246 | 25.499 | 5.322 | 0 | 0 | 59.755 | 59.778 | 48.142 | 22.248 | 0 | 0 | 55.342 | 33.12 | [5 empty] | 0 | 1.174 | 9 | 5.0466 | 4.7219 | 2.8742 | 2.6087 | 2.1132 | 41.873
03/15/10 | 4:16 | 0 | 16.79 | 0 | 3 | 0 | 38.409 | 39.42 | 37.375 | 37.727 | 17.358 | 25.45 | 5.399 | 1 | 0 | 59.732 | 59.755 | 48.118 | 22.295 | 0 | 0 | 55.342 | 33.074 | [5 empty] | 0 | 0.682 | 10 | 5.0242 | 4.7006 | 2.8733 | 2.6087 | 2.0919 | 41.6356
03/15/10 | 4:17 | 0 | 16.765 | 0 | 2 | 0 | 38.198 | 38.88 | 37.021 | 37.703 | 15.483 | 25.475 | 5.247 | 0 | 0 | 59.732 | 59.755 | 48.118 | 22.344 | 0 | 0 | 55.319 | 33.098 | [5 empty] | 0 | 0.495 | 11 | 5.0685 | 4.7426 | 2.8751 | 2.6087 | 2.1339 | 42.1021
03/15/10 | 4:18 | 0 | 16.74 | 0 | 3 | 0 | 38.009 | 38.55 | 36.294 | 37.375 | 15.729 | 25.404 | 5.196 | 0 | 0 | 59.709 | 59.732 | 48.074 | 22.368 | 0 | 0 | 55.295 | 33.12 | [5 empty] | 0 | 0.634 | 12 | 5.0833 | 4.7567 | 2.8757 | 2.6087 | 2.1481 | 42.2568
03/15/10 | 4:19 | 0 | 16.765 | 0 | 3 | 0 | 37.681 | 38.315 | 35.541 | 36.528 | 14.89 | 25.404 | 5.17 | 0 | 0 | 59.687 | 59.687 | 48.051 | 22.248 | 0 | 0 | 55.228 | 33.12 | [5 empty] | 0 | 1.153 | 13 | 5.0909 | 4.7639 | 2.876 | 2.6087 | 2.1552 | 42.3353
03/15/10 | 4:20 | 0 | 16.74 | 0 | 3 | 0 | 36.928 | 37.985 | 34.883 | 35.682 | 14.52 | 25.306 | 5.222 | 0 | 0 | 59.666 | 59.666 | 48.051 | 22.27 | 0 | 0 | 55.204 | 33.144 | [5 empty] | 0 | 1.246 | 14 | 5.0758 | 4.7496 | 2.8754 | 2.6087 | 2.1409 | 42.1781
03/15/10 | 4:21 | 0 | 16.765 | 0 | 3 | 0 | 36.081 | 37.282 | 34.321 | 35.024 | 15.038 | 25.235 | 5.121 | 0 | 0 | 59.62 | 59.643 | 48.004 | 22.295 | 0 | 0 | 55.181 | 33.098 | [5 empty] | 0 | 1.057 | 15 | 5.1052 | 4.7775 | 2.8766 | 2.6087 | 2.1688 | 42.4827
03/15/10 | 4:22 | 1 | 16.795 | 0 | 3 | 0 | 43.185 | 36.464 | 33.971 | 34.536 | 35.407 | 25.215 | 5.304 | 0 | 0 | 59.602 | 59.693 | 48.009 | 22.324 | 0 | 0 | 55.232 | 33.055 | [5 empty] | 16.795 | 8.649 | 16 | 5.0519 | 4.7269 | 2.8744 | 2.6087 | 2.1182 | 41.9281
03/15/10 | 4:23 | 0 | 16.765 | 0 | 2 | 0 | 53.094 | 41.042 | 33.591 | 34.06 | 35.919 | 25.139 | 5.196 | 1 | 0 | 59.575 | 59.62 | 47.957 | 22.368 | 0 | 0 | 55.181 | 33.027 | [5 empty] | 0 | 19.034 | 17 | 5.0833 | 4.7567 | 2.8757 | 2.6087 | 2.1481 | 42.2568
03/15/10 | 4:24 | 0 | 16.765 | 0 | 3 | 0 | 54.495 | 52.109 | 33.357 | 33.732 | 36.246 | 25.186 | 5.196 | 1 | 0 | 59.486 | 59.62 | 47.889 | 22.368 | 0 | 0 | 55.228 | 33.003 | [5 empty] | 0 | 20.763 | 18 | 5.0833 | 4.7567 | 2.8757 | 2.6087 | 2.1481 | 42.2568
03/15/10 | 4:25 | 0 | 16.79 | 0 | 3 | 0 | 54.7 | 53.944 | 33.261 | 33.474 | 36.387 | 25.114 | 5.222 | 2 | 0 | 59.486 | 59.575 | 47.913 | 22.15 | 0 | 0 | 55.204 | 33.074 | [5 empty] | 0 | 21.226 | 19 | 5.0758 | 4.7496 | 2.8754 | 2.6087 | 2.1409 | 42.1781
03/15/10 | 4:26 | 1 | 16.765 | 0 | 3 | 0 | 54.747 | 54.287 | 33.168 | 33.261 | 36.342 | 25.041 | 5.196 | 1 | 0 | 59.486 | 59.575 | 47.936 | 22.248 | 0 | 0 | 55.204 | 33.098 | [5 empty] | 16.765 | 21.486 | 20 | 5.0833 | 4.7567 | 2.8757 | 2.6087 | 2.1481 | 42.2568
03/15/10 | 4:27 | 0 | 16.765 | 0 | 2 | 0 | 54.814 | 54.401 | 33.216 | 33.192 | 36.67 | 25.065 | 5.121 | 2 | 0 | 59.463 | 59.598 | 47.866 | 22.224 | 0 | 0 | 55.228 | 33.098 | [5 empty] | 0 | 21.622 | 21 | 5.1052 | 4.7775 | 2.8766 | 2.6087 | 2.1688 | 42.4827
03/15/10 | 4:28 | 0 | 16.765 | 0 | 3 | 1 | 54.677 | 54.562 | 33.426 | 33.261 | 36.859 | 25.041 | 5.17 | 2 | 0 | 59.463 | 59.598 | 47.889 | 22.27 | 0 | 0 | 55.181 | 33.12 | [5 empty] | 0 | 21.416 | 22 | 5.0909 | 4.7639 | 2.876 | 2.6087 | 2.1552 | 42.3353
03/15/10 | 4:29 | 0 | 16.79 | 0 | 3 | 0 | 54.357 | 54.471 | 33.591 | 33.45 | 37.421 | 25.09 | 5.17 | 1 | 0 | 59.463 | 59.552 | 47.913 | 22.175 | 0 | 0 | 55.16 | 33.12 | [5 empty] | 0 | 20.907 | 0 | 5.0909 | 4.7639 | 2.876 | 2.6087 | 2.1552 | 42.3353
03/15/10 | 4:30 | 1 | 16.79 | 0 | 2 | 0 | 54.539 | 54.243 | 33.78 | 33.639 | 37.516 | 25.065 | 5.108 | 2 | 0 | 59.452 | 59.563 | 47.901 | 22.356 | 0 | 0 | 55.102 | 33.11 | [5 empty] | 16.79 | 20.9 | 1 | 5.109 | 4.7811 | 4.018 | 3.75 | 1.0311 | 20.1823
03/15/10 | 4:31 | 0 | 16.717 | 0 | 3 | 0 | 54.588 | 54.266 | 33.876 | 33.78 | 38.177 | 25.019 | 5.147 | 1 | 0 | 59.42 | 59.531 | 47.868 | 22.322 | 0 | 0 | 55.046 | 33.098 | [5 empty] | 0 | 20.808 | 2 | 5.0976 | 4.7703 | 4.0176 | 3.75 | 1.0203 | 20.0155
03/15/10 | 4:32 | 0 | 16.742 | 0 | 3 | 0 | 54.702 | 54.404 | 34.203 | 33.993 | 38.576 | 25.043 | 4.995 | 2 | 0 | 59.442 | 59.531 | 47.845 | 22.201 | 0 | 0 | 55.069 | 33.098 | [5 empty] | 0 | 20.709 | 3 | 5.1419 | 4.8124 | 4.0194 | 3.75 | 1.0624 | 20.6615
03/15/10 | 4:33 | 1 | 16.692 | 0 | 2 | 0 | 54.908 | 54.541 | 34.72 | 34.297 | 39.327 | 25.068 | 5.047 | 1 | 0 | 59.442 | 59.554 | 47.845 | 22.322 | 0 | 0 | 55.046 | 33.098 | [5 empty] | 16.692 | 20.611 | 4 | 5.1267 | 4.798 | 4.0187 | 3.75 | 1.048 | 20.4418
03/15/10 | 4:34 | 0 | 16.717 | 0 | 3 | 0 | 55.116 | 54.726 | 35.378 | 34.861 | 39.727 | 25.068 | 4.972 | 2 | 0 | 59.442 | 59.511 | 47.892 | 22.152 | 0 | 0 | 55.022 | 33.098 | [5 empty] | 0 | 20.255 | 5 | 5.1486 | 4.8188 | 4.0196 | 3.75 | 1.0688 | 20.7583
03/15/10 | 4:35 | 0 | 16.717 | 0 | 3 | 0 | 55.526 | 54.908 | 35.897 | 35.519 | 40.057 | 25.139 | 4.92 | 1 | 0 | 59.465 | 59.511 | 47.892 | 22.273 | 0 | 0 | 55.046 | 33.077 | [5 empty] | 0 | 20.007 | 6 | 5.1637 | 4.8331 | 4.0202 | 3.75 | 1.0831 | 20.9761
03/15/10 | 4:36 | 0 | 16.717 | 0 | 2 | 0 | 56.054 | 55.23 | 36.438 | 36.108 | 40.901 | 25.092 | 4.92 | 2 | 0 | 59.488 | 59.511 | 47.892 | 22.297 | 0 | 0 | 55.022 | 33.098 | [5 empty] | 0 | 19.946 | 7 | 5.1637 | 4.8331 | 4.0202 | 3.75 | 1.0831 | 20.9761
03/15/10 | 4:37 | 1 | 16.717 | 0 | 3 | 0 | 56.686 | 55.757 | 36.696 | 36.579 | 41.396 | 25.213 | 4.946 | 1 | 0 | 59.488 | 59.511 | 47.915 | 22.201 | 0 | 0 | 54.978 | 33.077 | [5 empty] | 16.717 | 20.107 | 8 | 5.1561 | 4.8259 | 4.0199 | 3.75 | 1.0759 | 20.8674
03/15/10 | 4:38 | 0 | 16.742 | 0 | 2 | 0 | 57.179 | 56.325 | 36.93 | 36.837 | 41.559 | 25.188 | 4.895 | 2 | 0 | 59.511 | 59.511 | 47.915 | 22.417 | 0 | 0 | 54.954 | 33.029 | [5 empty] | 0 | 20.342 | 9 | 5.171 | 4.8401 | 4.0205 | 3.75 | 1.0901 | 21.0804
03/15/10 | 4:39 | 0 | 16.712 | 0 | 3 | 0 | 57.599 | 56.836 | 36.971 | 37.088 | 42.26 | 25.208 | 4.737 | 1 | 0 | 59.484 | 59.484 | 47.908 | 22.388 | 0 | 0 | 54.926 | 33 | [5 empty] | 0 | 20.511 | 10 | 5.217 | 4.8838 | 4.0224 | 3.75 | 1.1338 | 21.7328
03/15/10 | 4:40 | 0 | 16.742 | 0 | 3 | 0 | 57.872 | 57.268 | 37.141 | 37.237 | 42.829 | 25.213 | 4.972 | 2 | 0 | 59.488 | 59.488 | 47.936 | 22.201 | 0 | 0 | 54.954 | 33.029 | [5 empty] | 0 | 20.635 | 11 | 5.1486 | 4.8188 | 4.0196 | 3.75 | 1.0688 | 20.7583
03/15/10 | 4:41 | 0 | 16.712 | 0 | 2 | 0 | 55.34 | 57.532 | 37.136 | 37.301 | 33.376 | 25.303 | 4.889 | 1 | 0 | 59.484 | 59.484 | 47.931 | 22.172 | 0 | 0 | 54.95 | 32.952 | [5 empty] | 0 | 18.039 | 12 | 5.1727 | 4.8417 | 4.0206 | 3.75 | 1.0917 | 21.1054
03/15/10 | 4:42 | 0 | 16.742 | 0 | 3 | 0 | 43.676 | 56.617 | 37.258 | 37.354 | 26.801 | 25.308 | 4.843 | 1 | 0 | 59.531 | 59.511 | 47.959 | 22.346 | 0 | 0 | 54.931 | 32.981 | [5 empty] | 0 | 6.322 | 13 | 5.1861 | 4.8545 | 4.0212 | 3.75 | 1.1045 | 21.2964
03/15/10 | 4:43 | 0 | 16.712 | 0 | 3 | 0 | 40.028 | 45.684 | 37.229 | 37.394 | 21.086 | 25.279 | 4.889 | 0 | 0 | 59.504 | 59.438 | 47.955 | 22.243 | 0 | 0 | 54.926 | 32.976 | [5 empty] | 0 | 2.634 | 14 | 5.1727 | 4.8417 | 4.0206 | 3.75 | 1.0917 | 21.1054
03/15/10 | 4:44 | 0 | 16.687 | 0 | 2 | 1 | 38.782 | 40.99 | 37.301 | 37.394 | 19.256 | 25.303 | 4.789 | 0 | 0 | 59.527 | 59.461 | 47.955 | 22.268 | 0 | 0 | 54.903 | 33.024 | [5 empty] | 0 | 1.388 | 15 | 5.2018 | 4.8694 | 4.0218 | 3.75 | 1.1194 | 21.5194
03/15/10 | 4:45 | 0 | 16.687 | 0 | 3 | 0 | 38.289 | 39.463 | 37.325 | 37.512 | 18.243 | 25.328 | 4.838 | 0 | 0 | 59.504 | 59.438 | 47.908 | 22.194 | 0 | 0 | 54.856 | 33.07 | [5 empty] | 0 | 0.777 | 0 | 5.1876 | 4.8558 | 4.0212 | 3.75 | 1.1058 | 21.3171
03/15/10 | 4:46 | 0 | 16.687 | 0 | 3 | 0 | 38.052 | 38.806 | 37.067 | 37.466 | 17.132 | 25.303 | 4.889 | 0 | 0 | 59.484 | 59.461 | 47.887 | 22.243 | 0 | 0 | 54.789 | 33.048 | [5 empty] | 0 | 0.586 | 1 | 5.1727 | 4.8417 | 3.1278 | 2.8571 | 1.9846 | 38.3663
03/15/10 | 4:47 | 0 | 16.687 | 0 | 2 | 0 | 37.866 | 38.452 | 36.454 | 37.325 | 16.096 | 25.303 | 4.789 | 1 | 0 | 59.461 | 59.392 | 47.887 | 22.243 | 0 | 0 | 54.765 | 33.048 | [5 empty] | 0 | 0.541 | 2 | 5.2018 | 4.8694 | 3.1289 | 2.8571 | 2.0123 | 38.6836
03/15/10 | 4:48 | 0 | 16.717 | 0 | 3 | 0 | 37.636 | 38.222 | 35.873 | 36.789 | 16.423 | 25.284 | 4.82 | 0 | 0 | 59.465 | 59.42 | 47.936 | 22.273 | 0 | 0 | 54.793 | 33.077 | [5 empty] | 0 | 0.847 | 3 | 5.1928 | 4.8608 | 3.1286 | 2.8571 | 2.0037 | 38.5856
03/15/10 | 4:49 | 0 | 16.712 | 0 | 3 | 0 | 37.112 | 37.911 | 35.187 | 36.031 | 14.812 | 25.183 | 4.712 | 0 | 0 | 59.392 | 59.369 | 47.817 | 22.219 | 0 | 0 | 54.742 | 33.024 | [5 empty] | 0 | 1.081 | 4 | 5.2243 | 4.8907 | 3.1298 | 2.8571 | 2.0336 | 38.9256
03/15/10 | 4:50 | 0 | 16.687 | 0 | 3 | 0 | 36.361 | 37.418 | 34.574 | 35.421 | 14.404 | 25.22 | 4.825 | 0 | 0 | 59.426 | 59.426 | 47.829 | 22.351 | 0 | 0 | 54.8 | 33.036 | [5 empty] | 0 | 0.94 | 5 | 5.1914 | 4.8594 | 3.1285 | 2.8571 | 2.0023 | 38.5698
03/15/10 | 4:51 | 1 | 16.755 | 0 | 2 | 0 | 39.052 | 36.82 | 34.163 | 34.916 | 35.55 | 25.22 | 4.75 | 0 | 0 | 59.426 | 59.404 | 47.875 | 22.28 | 0 | 0 | 54.754 | 33.058 | [5 empty] | 16.755 | 4.136 | 6 | 5.2132 | 4.8802 | 3.1294 | 2.8571 | 2.0231 | 38.8064
03/15/10 | 4:52 | 0 | 16.725 | 0 | 3 | 0 | 52.782 | 38.16 | 33.787 | 34.4 | 36.019 | 25.171 | 4.776 | 0 | 0 | 59.358 | 59.381 | 47.805 | 22.28 | 0 | 0 | 54.777 | 33.012 | [5 empty] | 0 | 18.382 | 7 | 5.2056 | 4.873 | 3.1291 | 2.8571 | 2.0159 | 38.7246
03/15/10 | 4:53 | 0 | 16.773 | 1 | 3 | 0 | 55.006 | 51.36 | 33.46 | 33.976 | 35.95 | 25.051 | 4.699 | 2 | 0 | 59.315 | 59.337 | 47.805 | 22.28 | 0 | 0 | 54.754 | 33.036 | [5 empty] | 0 | 21.03 | 8 | 5.2281 | 4.8943 | 3.13 | 2.8571 | 2.0372 | 38.9662
03/15/10 | 4:54 | 0 | 16.773 | 0 | 3 | 0 | 55.258 | 54.341 | 33.271 | 33.598 | 36.418 | 25.026 | 4.65 | 1 | 0 | 59.292 | 59.337 | 47.759 | 22.28 | 0 | 0 | 54.754 | 33.058 | [5 empty] | 0 | 21.66 | 9 | 5.2423 | 4.9079 | 3.1306 | 2.8571 | 2.0507 | 39.1189
03/15/10 | 4:55 | 1 | 16.747 | 0 | 2 | 0 | 55.076 | 54.777 | 33.247 | 33.364 | 36.631 | 25.051 | 4.673 | 2 | 0 | 59.269 | 59.315 | 47.782 | 22.255 | 0 | 0 | 54.73 | 33.036 | [5 empty] | 16.747 | 21.712 | 10 | 5.2356 | 4.9015 | 3.1303 | 2.8571 | 2.0444 | 39.0473
03/15/10 | 4:56 | 0 | 16.773 | 0 | 3 | 0 | 55.19 | 54.73 | 33.295 | 33.295 | 36.607 | 25.002 | 4.65 | 1 | 0 | 59.246 | 59.315 | 47.782 | 22.327 | 0 | 0 | 54.754 | 33.012 | [5 empty] | 0 | 21.895 | 11 | 5.2423 | 4.9079 | 3.1306 | 2.8571 | 2.0507 | 39.1189
03/15/10 | 4:57 | 0 | 16.798 | 0 | 2 | 0 | 55.144 | 54.845 | 33.412 | 33.318 | 37.1 | 25.002 | 4.699 | 2 | 0 | 59.246 | 59.315 | 47.782 | 22.425 | 0 | 0 | 54.777 | 33.036 | [5 empty] | 0 | 21.826 | 12 | 5.2281 | 4.8943 | 3.13 | 2.8571 | 2.0372 | 38.9662
03/15/10 | 4:58 | 1 | 16.798 | 0 | 3 | 0 | 55.12 | 54.868 | 33.598 | 33.436 | 37.313 | 25.026 | 4.521 | 2 | 0 | 59.246 | 59.337 | 47.805 | 22.376 | 0 | 0 | 54.73 | 33.082 | [5 empty] | 16.798 | 21.684 | 13 | 5.2799 | 4.9436 | 3.1321 | 2.8571 | 2.0864 | 39.5169
03/15/10 | 4:59 | 0 | 16.773 | 0 | 3 | 0 | 55.029 | 54.891 | 33.835 | 33.694 | 37.713 | 25.122 | 4.472 | 1 | 0 | 59.269 | 59.315 | 47.782 | 22.231 | 0 | 0 | 54.754 | 33.106 | [5 empty] | 0 | 21.335 | 14 | 5.2942 | 4.9572 | 3.1327 | 2.8571 | 2.1 | 39.6665
03/15/10 | 5:00 | 0 | 16.773 | 0 | 2 | 0 | 54.938 | 54.868 | 34.093 | 33.928 | 37.971 | 25.026 | 4.573 | 2 | 0 | 59.315 | 59.315 | 47.782 | 22.304 | 0 | 0 | 54.73 | 33.129 | [5 empty] | 0 | 21.01 | 15 | 5.2647 | 4.9292 | 3.1315 | 2.8571 | 2.0721 | 39.3571
03/15/10 | 5:01 | 0 | 16.742 | 0 | 3 | 0 | 55.092 | 54.796 | 34.416 | 34.158 | 38.459 | 24.972 | 4.516 | 1 | 0 | 59.287 | 59.264 | 47.777 | 22.201 | 0 | 0 | 54.658 | 33.101 | [5 empty] | 0 | 20.934 | 16 | 5.2813 | 4.945 | 3.1322 | 2.8571 | 2.0878 | 39.5322
03/15/10 | 5:02 | 1 | 16.773 | 0 | 2 | 0 | 55.281 | 54.891 | 35.127 | 34.562 | 38.935 | 25.097 | 4.65 | 2 | 0 | 59.315 | 59.292 | 47.805 | 22.304 | 0 | 0 | 54.686 | 33.129 | [5 empty] | 16.773 | 20.719 | 17 | 5.2423 | 4.9079 | 3.1306 | 2.8571 | 2.0507 | 39.1189
03/15/10 | 5:03 | 0 | 16.742 | 0 | 3 | 0 | 55.529 | 55.071 | 35.78 | 35.146 | 39.892 | 25.117 | 4.567 | 1 | 0 | 59.31 | 59.331 | 47.731 | 22.42 | 0 | 0 | 54.658 | 33.077 | [5 empty] | 0 | 20.383 | 18 | 5.2665 | 4.9309 | 3.1316 | 2.8571 | 2.0737 | 39.3756
03/15/10 | 5:04 | 0 | 16.773 | 0 | 3 | 0 | 56.061 | 55.328 | 36.466 | 35.926 | 40.485 | 25.146 | 4.547 | 2 | 0 | 59.315 | 59.337 | 47.782 | 22.4 | 0 | 0 | 54.663 | 33.129 | [5 empty] | 0 | 20.135 | 19 | 5.2723 | 4.9364 | 3.1318 | 2.8571 | 2.0792 | 39.4371
03/15/10 | 5:05 | 0 | 16.773 | 0 | 2 | 1 | 56.69 | 55.762 | 36.842 | 36.631 | 40.884 | 25.266 | 4.573 | 1 | 0 | 59.315 | 59.315 | 47.805 | 22.304 | 0 | 0 | 54.686 | 33.153 | [5 empty] | 0 | 20.059 | 20 | 5.2647 | 4.9292 | 3.1315 | 2.8571 | 2.0721 | 39.3571
03/15/10 | 5:06 | 1 | 16.742 | 0 | 3 | 0 | 57.382 | 56.327 | 37.05 | 37.026 | 41.844 | 25.213 | 4.567 | 2 | 0 | 59.31 | 59.287 | 47.777 | 22.395 | 0 | 0 | 54.611 | 33.101 | [5 empty] | 16.742 | 20.356 | 0 | 5.2665 | 4.9309 | 3.1316 | 2.8571 | 2.0737 | 39.3756
03/15/10 | 5:07 | 0 | 16.773 | 0 | 2 | 0 | 57.834 | 57.005 | 37.382 | 37.406 | 42.341 | 25.291 | 4.521 | 1 | 0 | 59.337 | 59.315 | 47.852 | 22.449 | 0 | 0 | 54.663 | 33.129 | [5 empty] | 0 | 20.428 | 1 | 5.2799 | 4.9436 | 2.8836 | 2.6087 | 2.3349 | 44.2224
03/15/10 | 5:08 | 0 | 16.742 | 0 | 3 | 0 | 58.21 | 57.471 | 37.425 | 37.567 | 42.877 | 25.237 | 4.642 | 1 | 0 | 59.31 | 59.287 | 47.868 | 22.322 | 0 | 0 | 54.658 | 33.125 | [5 empty] | 0 | 20.643 | 2 | 5.2446 | 4.9101 | 2.8822 | 2.6087 | 2.3014 | 43.8809
03/15/10 | 5:09 | 0 | 16.768 | 0 | 3 | 0 | 52.525 | 57.806 | 37.471 | 37.66 | 31.333 | 25.311 | 4.567 | 2 | 0 | 59.353 | 59.264 | 47.868 | 22.466 | 0 | 0 | 54.635 | 33.125 | [5 empty] | 0 | 14.865 | 3 | 5.2665 | 4.9309 | 2.8831 | 2.6087 | 2.3222 | 44.0931
03/15/10 | 5:10 | 0 | 16.742 | 0 | 2 | 0 | 42.949 | 55.23 | 37.495 | 37.732 | 25.117 | 25.382 | 4.542 | 0 | 0 | 59.299 | 59.23 | 47.836 | 22.214 | 0 | 0 | 54.553 | 33.041 | [5 empty] | 0 | 5.217 | 4 | 5.2738 | 4.9378 | 2.8834 | 2.6087 | 2.3291 | 44.1635
03/15/10 | 5:11 | 0 | 16.672 | 0 | 3 | 0 | 39.918 | 44.594 | 37.545 | 37.71 | 20.615 | 25.36 | 4.444 | 0 | 0 | 59.335 | 59.221 | 47.85 | 22.228 | 0 | 0 | 54.546 | 33.034 | [5 empty] | 0 | 2.208 | 5 | 5.3023 | 4.9649 | 2.8846 | 2.6087 | 2.3562 | 44.4374
03/15/10 | 5:12 | 0 | 16.727 | 0 | 2 | 0 | 38.961 | 40.911 | 37.457 | 37.808 | 18.751 | 25.463 | 4.423 | 0 | 0 | 59.317 | 59.271 | 47.878 | 22.113 | 0 | 0 | 54.551 | 33.039 | [5 empty] | 0 | 1.153 | 6 | 5.3084 | 4.9707 | 2.8848 | 2.6087 | 2.362 | 44.4957
03/15/10 | 5:13 | 0 | 16.697 | 0 | 3 | 0 | 38.485 | 39.59 | 37.428 | 37.734 | 19.636 | 25.409 | 4.366 | 1 | 0 | 59.335 | 59.221 | 47.826 | 22.179 | 0 | 0 | 54.476 | 33.01 | [5 empty] | 0 | 0.751 | 7 | 5.325 | 4.9865 | 2.8855 | 2.6087 | 2.3778 | 44.6533
03/15/10 | 5:14 | 0 | 16.702 | 0 | 3 | 0 | 38.256 | 39.007 | 37.103 | 37.691 | 18.158 | 25.389 | 4.423 | 0 | 0 | 59.363 | 59.205 | 47.831 | 22.331 | 0 | 0 | 54.504 | 33.039 | [5 empty] | 0 | 0.565 | 8 | 5.3084 | 4.9707 | 2.8848 | 2.6087 | 2.362 | 44.4957
03/15/10 | 5:15 | 0 | 16.672 | 0 | 2 | 0 | 38.016 | 38.65 | 36.44 | 37.38 | 17.042 | 25.36 | 4.596 | 0 | 0 | 59.312 | 59.178 | 47.803 | 22.228 | 0 | 0 | 54.476 | 33.034 | [5 empty] | 0 | 0.636 | 9 | 5.258 | 4.9228 | 2.8828 | 2.6087 | 2.3141 | 44.0113
03/15/10 | 5:16 | 0 | 16.697 | 0 | 3 | 0 | 37.662 | 38.368 | 35.734 | 36.77 | 16.428 | 25.338 | 4.57 | 0 | 0 | 59.244 | 59.155 | 47.712 | 22.324 | 0 | 0 | 54.453 | 33.034 | [5 empty] | 0 | 0.892 | 10 | 5.2656 | 4.93 | 2.8831 | 2.6087 | 2.3213 | 44.0846
03/15/10 | 5:17 | 0 | 16.697 | 0 | 3 | 0 | 37.098 | 38.038 | 35.077 | 35.995 | 15.488 | 25.338 | 4.444 | 0 | 0 | 59.221 | 59.132 | 47.712 | 22.277 | 0 | 0 | 54.432 | 33.01 | [5 empty] | 0 | 1.103 | 11 | 5.3023 | 4.9649 | 2.8846 | 2.6087 | 2.3562 | 44.4374
03/15/10 | 5:18 | 0 | 16.702 | 0 | 3 | 0 | 36.375 | 37.457 | 34.589 | 35.388 | 15.247 | 25.318 | 4.575 | 0 | 0 | 59.228 | 59.114 | 47.717 | 22.354 | 0 | 0 | 54.413 | 33.015 | [5 empty] | 0 | 0.987 | 12 | 5.2642 | 4.9286 | 2.883 | 2.6087 | 2.3199 | 44.0706
03/15/10 | 5:19 | 0 | 16.697 | 0 | 2 | 0 | 43.726 | 36.605 | 34.043 | 34.773 | 35.407 | 25.215 | 4.47 | 0 | 0 | 59.132 | 59.066 | 47.689 | 22.228 | 0 | 0 | 54.338 | 33.01 | [5 empty] | 0 | 8.953 | 13 | 5.2947 | 4.9577 | 2.8842 | 2.6087 | 2.349 | 44.365
03/15/10 | 5:20 | 1 | 16.697 | 0 | 3 | 0 | 53.468 | 41.071 | 33.668 | 34.254 | 36.299 | 25.193 | 4.444 | 1 | 0 | 59.132 | 59.066 | 47.665 | 22.179 | 0 | 0 | 54.338 | 33.01 | [5 empty] | 16.697 | 19.214 | 14 | 5.3023 | 4.9649 | 2.8846 | 2.6087 | 2.3562 | 44.4374
03/15/10 | 5:21 | 0 | 16.727 | 0 | 3 | 0 | 55.008 | 52.326 | 33.366 | 33.883 | 36.351 | 25.198 | 4.449 | 1 | 0 | 59.137 | 59.07 | 47.67 | 22.138 | 0 | 0 | 54.366 | 33.015 | [5 empty] | 0 | 21.125 | 15 | 5.3009 | 4.9635 | 2.8845 | 2.6087 | 2.3548 | 44.4235
03/15/10 | 5:22 | 0 | 16.702 | 0 | 3 | 0 | 55.216 | 54.413 | 33.18 | 33.531 | 36.351 | 25.124 | 4.549 | 2 | 0 | 59.048 | 58.981 | 47.602 | 22.089 | 0 | 0 | 54.413 | 32.991 | [5 empty] | 0 | 21.685 | 16 | 5.2717 | 4.9358 | 2.8833 | 2.6087 | 2.3271 | 44.1438
03/15/10 | 5:23 | 1 | 16.697 | 0 | 2 | 0 | 55.027 | 54.705 | 33.127 | 33.314 | 36.395 | 25.144 | 4.544 | 2 | 0 | 59.02 | 59.02 | 47.574 | 22.228 | 0 | 0 | 54.362 | 32.914 | [5 empty] | 16.697 | 21.713 | 17 | 5.2732 | 4.9372 | 2.8834 | 2.6087 | 2.3285 | 44.1578
03/15/10 | 5:24 | 0 | 16.697 | 0 | 3 | 0 | 55.074 | 54.66 | 33.244 | 33.244 | 36.698 | 25.119 | 4.696 | 1 | 0 | 58.997 | 58.997 | 47.598 | 22.228 | 0 | 0 | 54.338 | 32.962 | [5 empty] | 0 | 21.83 | 18 | 5.2289 | 4.8951 | 2.8816 | 2.6087 | 2.2865 | 43.727
03/15/10 | 5:25 | 0 | 16.672 | 0 | 3 | 0 | 55.027 | 54.751 | 33.409 | 33.292 | 37.098 | 25.119 | 4.596 | 2 | 0 | 59.02 | 58.997 | 47.598 | 22.228 | 0 | 0 | 54.271 | 32.938 | [5 empty] | 0 | 21.735 | 19 | 5.258 | 4.9228 | 2.8828 | 2.6087 | 2.3141 | 44.0113
03/15/10 | 5:26 | 0 | 16.702 | 0 | 2 | 0 | 55.078 | 54.826 | 33.625 | 33.531 | 37.385 | 25.244 | 4.549 | 1 | 0 | 59.048 | 59.048 | 47.647 | 22.378 | 0 | 0 | 54.299 | 32.967 | [5 empty] | 0 | 21.547 | 20 | 5.2717 | 4.9358 | 2.8833 | 2.6087 | 2.3271 | 44.1438
03/15/10 | 5:27 | 1 | 16.697 | 0 | 3 | 0 | 54.912 | 54.775 | 33.737 | 33.692 | 37.734 | 25.144 | 4.493 | 2 | 0 | 58.975 | 58.931 | 47.528 | 22.157 | 0 | 0 | 54.247 | 32.938 | [5 empty] | 16.697 | 21.22 | 21 | 5.288 | 4.9513 | 2.884 | 2.6087 | 2.3426 | 44.3008
03/15/10 | 5:28 | 0 | 16.672 | 0 | 2 | 1 | 54.751 | 54.842 | 34.091 | 33.995 | 38.416 | 25.193 | 4.518 | 1 | 0 | 59.043 | 59.02 | 47.619 | 22.373 | 0 | 0 | 54.247 | 32.938 | [5 empty] | 0 | 20.756 | 22 | 5.2808 | 4.9444 | 2.8837 | 2.6087 | 2.3357 | 44.2308
03/15/10 | 5:29 | 0 | 16.672 | 0 | 3 | 0 | 54.957 | 54.59 | 34.632 | 34.254 | 38.791 | 25.24 | 4.418 | 2 | 0 | 59.086 | 58.997 | 47.619 | 22.204 | 0 | 0 | 54.247 | 32.962 | [5 empty] | 0 | 20.703 | 0 | 5.3099 | 4.9721 | 2.8849 | 2.6087 | 2.3634 | 44.5095
03/15/10 | 5:30 | 0 | 16.697 | 1 | 3 | 0 | 55.141 | 54.705 | 35.218 | 34.677 | 39.215 | 25.24 | 4.418 | 1 | 0 | 59.068 | 59.023 | 47.579 | 22.241 | 0 | 0 | 54.275 | 32.972 | [5 empty] | 0 | 20.464 | 1 | 5.3099 | 4.9721 | 4.2762 | 4 | 0.9721 | 18.3073
03/15/10 | 5:31 | 1 | 16.662 | 0 | 2 | 0 | 55.377 | 54.94 | 35.909 | 35.44 | 39.762 | 25.35 | 4.359 | 2 | 0 | 59.116 | 59.002 | 47.628 | 22.241 | 0 | 0 | 54.299 | 32.996 | [5 empty] | 16.662 | 19.937 | 2 | 5.3271 | 4.9884 | 4.2769 | 4 | 0.98843 | 18.5549
03/15/10 | 5:32 | 0 | 16.662 | 0 | 3 | 0 | 55.928 | 55.169 | 36.45 | 36.146 | 40.516 | 25.372 | 4.359 | 1 | 0 | 59.116 | 59.002 | 47.628 | 22.219 | 0 | 0 | 54.231 | 33.019 | [5 empty] | 0 | 19.782 | 3 | 5.3271 | 4.9884 | 4.2769 | 4 | 0.98843 | 18.5549
03/15/10 | 5:33 | 0 | 16.654 | 0 | 3 | 0 | 56.597 | 55.575 | 36.89 | 36.677 | 41.071 | 25.34 | 4.351 | 2 | 0 | 59.064 | 58.972 | 47.619 | 22.282 | 0 | 0 | 54.177 | 32.988 | [5 empty] | 0 | 19.92 | 4 | 5.3294 | 4.9906 | 4.277 | 4 | 0.99064 | 18.5883
03/15/10 | 5:34 | 0 | 16.687 | 0 | 2 | 0 | 57.097 | 56.223 | 37.131 | 37.086 | 41.738 | 25.396 | 4.511 | 1 | 0 | 59.116 | 59.002 | 47.672 | 22.265 | 0 | 0 | 54.208 | 32.974 | [5 empty] | 0 | 20.011 | 5 | 5.2828 | 4.9464 | 4.2751 | 4 | 0.94636 | 17.9139
03/15/10 | 5:35 | 1 | 16.687 | 0 | 3 | 0 | 57.411 | 56.784 | 37.32 | 37.32 | 41.738 | 25.445 | 4.384 | 2 | 0 | 59.137 | 59.002 | 47.696 | 22.17 | 0 | 0 | 54.208 | 32.996 | [5 empty] | 16.687 | 20.091 | 6 | 5.3198 | 4.9815 | 4.2766 | 4 | 0.98151 | 18.4502
03/15/10 | 5:36 | 0 | 16.654 | 0 | 3 | 0 | 57.605 | 57.067 | 37.313 | 37.454 | 42.623 | 25.463 | 4.377 | 1 | 0 | 59.107 | 58.995 | 47.689 | 22.307 | 0 | 0 | 54.177 | 32.964 | [5 empty] | 0 | 20.151 | 7 | 5.3218 | 4.9834 | 4.2767 | 4 | 0.98345 | 18.4795
03/15/10 | 5:37 | 0 | 16.654 | 0 | 2 | 0 | 57.92 | 57.316 | 37.382 | 37.547 | 43.281 | 25.509 | 4.403 | 2 | 0 | 59.107 | 58.995 | 47.689 | 22.089 | 0 | 0 | 54.201 | 32.988 | [5 empty] | 0 | 20.373 | 8 | 5.3142 | 4.9762 | 4.2763 | 4 | 0.97625 | 18.3704
03/15/10 | 5:38 | 0 | 16.629 | 0 | 3 | 0 | 58.078 | 57.583 | 37.476 | 37.547 | 43.257 | 25.509 | 4.403 | 1 | 0 | 59.107 | 58.906 | 47.712 | 22.378 | 0 | 0 | 54.154 | 32.988 | [5 empty] | 0 | 20.531 | 9 | 5.3142 | 4.9762 | 4.2763 | 4 | 0.97625 | 18.3704
03/15/10 | 5:39 | 1 | 16.687 | 0 | 3 | 0 | 58.128 | 57.815 | 37.461 | 37.626 | 43.547 | 25.566 | 4.485 | 2 | 0 | 59.182 | 59.002 | 47.742 | 22.17 | 0 | 0 | 54.161 | 33.019 | [5 empty] | 16.687 | 20.502 | 10 | 5.2904 | 4.9536 | 4.2754 | 4 | 0.95355 | 18.0243
03/15/10 | 5:40 | 0 | 16.654 | 0 | 2 | 0 | 58.167 | 57.809 | 37.476 | 37.617 | 43.257 | 25.558 | 4.299 | 1 | 0 | 59.153 | 58.972 | 47.735 | 22.258 | 0 | 0 | 54.154 | 33.012 | [5 empty] | 0 | 20.55 | 11 | 5.3445 | 5.005 | 4.2776 | 4 | 1.005 | 18.805
03/15/10 | 5:41 | 0 | 16.687 | 0 | 3 | 0 | 58.24 | 57.927 | 37.626 | 37.744 | 43.523 | 25.615 | 4.384 | 1 | 0 | 59.182 | 58.981 | 47.742 | 22.265 | 0 | 0 | 54.161 | 33.067 | [5 empty] | 0 | 20.496 | 12 | 5.3198 | 4.9815 | 4.2766 | 4 | 0.98151 | 18.4502
03/15/10 | 5:42 | 0 | 16.687 | 0 | 2 | 0 | 58.285 | 57.973 | 37.696 | 37.837 | 43.123 | 25.71 | 4.333 | 2 | 0 | 59.182 | 59.002 | 47.719 | 22.29 | 0 | 0 | 54.184 | 33.067 | [5 empty] | 0 | 20.448 | 13 | 5.3346 | 4.9956 | 4.2772 | 4 | 0.99563 | 18.6634
03/15/10 | 5:43 | 1 | 16.654 | 0 | 3 | 1 | 58.345 | 57.987 | 37.782 | 37.806 | 43.798 | 25.678 | 4.403 | 1 | 0 | 59.175 | 58.952 | 47.735 | 22.187 | 0 | 0 | 54.131 | 33.082 | [5 empty] | 16.654 | 20.539 | 14 | 5.3142 | 4.9762 | 4.2763 | 4 | 0.97625 | 18.3704
03/15/10 | 5:44 | 0 | 16.662 | 0 | 3 | 0 | 52.924 | 58.107 | 37.861 | 37.978 | 32.478 | 25.759 | 4.436 | 1 | 0 | 59.205 | 59.002 | 47.719 | 22.265 | 0 | 0 | 54.161 | 33.043 | [5 empty] | 0 | 14.946 | 0 | 5.3046 | 4.9671 | 4.276 | 4 | 0.96712 | 18.2315
03/15/10 | 5:45 | 0 | 16.677 | 0 | 2 | 0 | 43.257 | 55.3 | 37.923 | 38.064 | 26.377 | 25.75 | 4.351 | 1 | 0 | 59.198 | 58.952 | 47.735 | 22.258 | 0 | 0 | 54.086 | 33.012 | [5 empty] | 0 | 5.193 | 1 | 5.3294 | 4.9906 | 2.8857 | 2.6087 | 2.3819 | 44.6946
03/15/10 | 5:46 | 0 | 16.71 | 0 | 3 | 0 | 40.42 | 44.876 | 38.047 | 38.165 | 21.544 | 25.781 | 4.333 | 0 | 0 | 59.228 | 58.981 | 47.742 | 22.314 | 0 | 0 | 54.093 | 33.091 | [5 empty] | 0 | 2.255 | 2 | 5.3346 | 4.9956 | 2.8859 | 2.6087 | 2.3869 | 44.7441
03/15/10 | 5:47 | 0 | 16.654 | 0 | 3 | 0 | 39.404 | 41.188 | 38.088 | 38.229 | 19.616 | 25.774 | 4.325 | 0 | 0 | 59.198 | 58.929 | 47.712 | 22.209 | 0 | 0 | 54.063 | 33.036 | [5 empty] | 0 | 1.175 | 3 | 5.337 | 4.9978 | 2.886 | 2.6087 | 2.3891 | 44.766
03/15/10 | 5:48 | 0 | 16.654 | 0 | 2 | 0 | 39.004 | 39.99 | 37.971 | 38.299 | 17.987 | 25.75 | 4.403 | 0 | 0 | 59.175 | 58.906 | 47.689 | 22.209 | 0 | 0 | 54.04 | 33.06 | [5 empty] | 0 | 0.705 | 4 | 5.3142 | 4.9762 | 2.885 | 2.6087 | 2.3676 | 44.5511
03/15/10 | 5:49 | 0 | 16.654 | 0 | 3 | 0 | 38.794 | 39.452 | 37.617 | 38.229 | 16.702 | 25.75 | 4.377 | 0 | 0 | 59.175 | 58.906 | 47.665 | 22.258 | 0 | 0 | 54.063 | 33.06 | [5 empty] | 0 | 0.565 | 5 | 5.3218 | 4.9834 | 2.8853 | 2.6087 | 2.3748 | 44.6229
03/15/10 | 5:50 | 0 | 16.654 | 0 | 3 | 0 | 38.557 | 39.191 | 36.749 | 37.899 | 15.94 | 25.774 | 4.325 | 0 | 0 | 59.13 | 58.879 | 47.612 | 22.125 | 0 | 0 | 54.103 | 32.979 | [5 empty] | 0 | 0.658 | 6 | 5.337 | 4.9978 | 2.886 | 2.6087 | 2.3891 | 44.766
03/15/10 | 5:51 | 0 | 16.624 | 0 | 3 | 0 | 38.179 | 38.885 | 35.923 | 36.981 | 14.947 | 25.676 | 4.243 | 0 | 0 | 59.064 | 58.797 | 47.619 | 22.182 | 0 | 0 | 54.086 | 32.962 | [5 empty] | 0 | 1.198 | 7 | 5.3608 | 5.0205 | 2.8869 | 2.6087 | 2.4118 | 44.99
03/15/10 | 5:52 | 0 | 16.624 | 0 | 2 | 0 | 37.404 | 38.509 | 35.313 | 36.088 | 15.787 | 25.578 | 4.421 | 0 | 0 | 59.043 | 58.84 | 47.574 | 22.111 | 0 | 0 | 54.04 | 32.962 | [5 empty] | 0 | 1.316 | 8 | 5.309 | 4.9713 | 2.8848 | 2.6087 | 2.3626 | 44.5012
03/15/10 | 5:53 | 0 | 16.624 | 0 | 3 | 0 | 36.464 | 37.758 | 34.773 | 35.431 | 13.786 | 25.531 | 4.446 | 1 | 0 | 58.975 | 58.817 | 47.528 | 22.231 | 0 | 0 | 54.019 | 32.94 | [5 empty] | 0 | 1.033 | 9 | 5.3017 | 4.9643 | 2.8845 | 2.6087 | 2.3557 | 44.4318
03/15/10 | 5:54 | 0 | 16.649 | 0 | 3 | 0 | 39.66 | 36.818 | 34.302 | 34.797 | 35.737 | 25.409 | 4.421 | 0 | 0 | 58.952 | 58.774 | 47.551 | 22.157 | 0 | 0 | 53.995 | 32.917 | [5 empty] | 0 | 4.863 | 10 | 5.309 | 4.9713 | 2.8848 | 2.6087 | 2.3626 | 44.5012
03/15/10 | 5:55 | 0 | 16.624 | 0 | 3 | 0 | 52.733 | 38.839 | 33.902 | 34.397 | 36.418 | 25.362 | 4.495 | 0 | 0 | 58.929 | 58.751 | 47.504 | 22.133 | 0 | 0 | 53.949 | 32.893 | [5 empty] | 0 | 18.336 | 11 | 5.2875 | 4.9508 | 2.884 | 2.6087 | 2.3421 | 44.2952
03/15/10 | 5:56 | 0 | 16.599 | 0 | 3 | 0 | 54.98 | 51.587 | 33.622 | 33.974 | 36.512 | 25.338 | 4.495 | 2 | 0 | 58.863 | 58.728 | 47.437 | 22.062 | 0 | 0 | 53.925 | 32.893 | [5 empty] | 0 | 21.006 | 12 | 5.2875 | 4.9508 | 2.884 | 2.6087 | 2.3421 | 44.2952
03/15/10 | 5:57 | 1 | 16.624 | 0 | 2 | 0 | 55.095 | 54.338 | 33.433 | 33.692 | 36.581 | 25.217 | 4.699 | 1 | 0 | 58.84 | 58.728 | 47.437 | 22.157 | 0 | 0 | 53.925 | 32.893 | [5 empty] | 16.624 | 21.403 | 13 | 5.2281 | 4.8943 | 2.8815 | 2.6087 | 2.2856 | 43.7184
03/15/10 | 5:58 | 0 | 16.649 | 0 | 3 | 0 | 55.027 | 54.66 | 33.361 | 33.433 | 36.605 | 25.193 | 4.851 | 2 | 0 | 58.817 | 58.683 | 47.46 | 22.133 | 0 | 0 | 53.902 | 32.845 | [5 empty] | 0 | 21.594 | 14 | 5.1838 | 4.8522 | 2.8798 | 2.6087 | 2.2435 | 43.2801
03/15/10 | 5:59 | 0 | 16.649 | 0 | 3 | 0 | 55.027 | 54.66 | 33.433 | 33.34 | 37.052 | 25.168 | 4.951 | 1 | 0 | 58.817 | 58.639 | 47.39 | 22.302 | 0 | 0 | 53.881 | 32.893 | [5 empty] | 0 | 21.687 | 15 | 5.1547 | 4.8246 | 2.8786 | 2.6087 | 2.2159 | 42.9876
03/15/10 | 6:00 | 1 | 16.594 | 0 | 3 | 0 | 55.09 | 54.723 | 33.57 | 33.452 | 37.282 | 25.139 | 4.92 | 2 | 0 | 58.769 | 58.701 | 47.385 | 22.057 | 0 | 0 | 53.83 | 32.888 | [5 empty] | 16.594 | 21.638 | 16 | 5.1637 | 4.8331 | 2.8789 | 2.6087 | 2.2244 | 43.0786
03/15/10 | 6:01 | 0 | 16.649 | 0 | 2 | 0 | 54.957 | 54.866 | 33.785 | 33.622 | 37.335 | 25.168 | 5.028 | 2 | 0 | 58.817 | 58.683 | 47.437 | 22.157 | 0 | 0 | 53.787 | 32.94 | [5 empty] | 0 | 21.335 | 17 | 5.1322 | 4.8032 | 2.8777 | 2.6087 | 2.1946 | 42.7601
03/15/10 | 6:02 | 0 | 16.619 | 0 | 3 | 0 | 54.77 | 54.791 | 33.852 | 33.828 | 37.916 | 25.139 | 5.124 | 1 | 0 | 58.769 | 58.678 | 47.385 | 22.103 | 0 | 0 | 53.715 | 32.888 | [5 empty] | 0 | 20.942 | 18 | 5.1043 | 4.7767 | 2.8765 | 2.6087 | 2.168 | 42.4737
03/15/10 | 6:03 | 0 | 16.624 | 0 | 3 | 0 | 54.705 | 54.681 | 34.208 | 34.043 | 38.275 | 25.168 | 5.204 | 2 | 0 | 58.84 | 58.683 | 47.413 | 22.157 | 0 | 0 | 53.764 | 32.917 | [5 empty] | 0 | 20.662 | 19 | 5.081 | 4.7545 | 2.8756 | 2.6087 | 2.1458 | 42.2326
03/15/10 | 6:04 | 1 | 16.649 | 0 | 2 | 0 | 54.798 | 54.567 | 34.56 | 34.256 | 38.956 | 25.168 | 5.255 | 1 | 0 | 58.863 | 58.683 | 47.413 | 22.206 | 0 | 0 | 53.811 | 32.94 | [5 empty] | 16.649 | 20.542 | 20 | 5.0661 | 4.7404 | 2.875 | 2.6087 | 2.1317 | 42.0778
03/15/10 | 6:05 | 0 | 16.619 | 0 | 3 | 0 | 54.791 | 54.562 | 35.072 | 34.555 | 39.231 | 25.164 | 5.325 | 2 | 0 | 58.858 | 58.678 | 47.432 | 22.224 | 0 | 0 | 53.783 | 32.888 | [5 empty] | 0 | 20.236 | 21 | 5.0458 | 4.721 | 2.8742 | 2.6087 | 2.1123 | 41.8637
03/15/10 | 6:06 | 0 | 16.672 | 0 | 3 | 1 | 55.141 | 54.614 | 35.806 | 35.172 | 39.966 | 25.168 | 5.332 | 1 | 0 | 58.863 | 58.705 | 47.483 | 22.157 | 0 | 0 | 53.811 | 32.962 | [5 empty] | 0 | 19.969 | 22 | 5.0437 | 4.7191 | 2.8741 | 2.6087 | 2.1104 | 41.8423
03/15/10 | 6:07 | 0 | 16.619 | 0 | 2 | 0 | 55.55 | 54.861 | 36.342 | 35.873 | 40.736 | 25.237 | 5.325 | 2 | 0 | 58.835 | 58.612 | 47.385 | 22.081 | 0 | 0 | 53.692 | 32.933 | [5 empty] | 0 | 19.677 | 0 | 5.0458 | 4.721 | 2.8742 | 2.6087 | 2.1123 | 41.8637
03/15/10 | 6:08 | 1 | 16.649 | 0 | 3 | 0 | 56.172 | 55.302 | 36.722 | 36.512 | 41.212 | 25.289 | 5.433 | 1 | 0 | 58.84 | 58.728 | 47.437 | 22.253 | 0 | 0 | 53.764 | 32.962 | [5 empty] | 16.649 | 19.66 | 1 | 5.0143 | 4.6911 | 2.8729 | 2.6087 | 2.0824 | 41.5301
03/15/10 | 6:09 | 0 | 16.672 | 0 | 3 | 0 | 56.912 | 55.853 | 37.1 | 36.935 | 41.777 | 25.266 | 5.356 | 2 | 0 | 58.886 | 58.705 | 47.483 | 22.277 | 0 | 0 | 53.787 | 32.986 | [5 empty] | 0 | 19.977 | 2 | 5.0367 | 4.7125 | 2.8738 | 2.6087 | 2.1038 | 41.7684
03/15/10 | 6:10 | 0 | 16.672 | 0 | 2 | 0 | 57.293 | 56.531 | 37.38 | 37.241 | 41.939 | 25.266 | 5.381 | 1 | 0 | 58.929 | 58.728 | 47.483 | 22.255 | 0 | 0 | 53.881 | 33.01 | [5 empty] | 0 | 20.052 | 3 | 5.0295 | 4.7055 | 2.8735 | 2.6087 | 2.0968 | 41.6913
03/15/10 | 6:11 | 0 | 16.712 | 0 | 3 | 0 | 57.555 | 57.039 | 37.49 | 37.49 | 42.52 | 25.401 | 5.575 | 2 | 0 | 58.968 | 58.744 | 47.544 | 22.197 | 0 | 0 | 53.874 | 33.048 | [5 empty] | 0 | 20.065 | 4 | 4.973 | 4.6518 | 2.8712 | 2.6087 | 2.0431 | 41.0851
03/15/10 | 6:12 | 1 | 16.712 | 1 | 3 | 0 | 57.847 | 57.243 | 37.562 | 37.607 | 43.295 | 25.448 | 5.624 | 1 | 0 | 58.968 | 58.744 | 47.567 | 22.27 | 0 | 0 | 53.851 | 33.048 | [5 empty] | 16.712 | 20.24 | 5 | 4.9587 | 4.6383 | 2.8706 | 2.6087 | 2.0296 | 40.9298
03/15/10 | 6:13 | 0 | 16.737 | 0 | 2 | 0 | 49.355 | 57.512 | 37.607 | 37.655 | 31.399 | 25.426 | 5.575 | 1 | 0 | 58.968 | 58.744 | 47.588 | 22.317 | 0 | 0 | 53.851 | 33.003 | [5 empty] | 0 | 11.7 | 6 | 4.973 | 4.6518 | 2.8712 | 2.6087 | 2.0431 | 41.0851
03/15/10 | 6:14 | 0 | 16.705 | 0 | 3 | 0 | 41.853 | 51.892 | 37.483 | 37.648 | 25.2 | 25.465 | 5.719 | 0 | 0 | 58.938 | 58.692 | 47.581 | 22.334 | 0 | 0 | 53.797 | 32.948 | [5 empty] | 0 | 4.205 | 7 | 4.931 | 4.612 | 2.8695 | 2.6087 | 2.0033 | 40.6261
03/15/10 | 6:15 | 0 | 16.687 | 0 | 3 | 0 | 39.629 | 43.085 | 37.538 | 37.679 | 21.956 | 25.497 | 5.675 | 1 | 0 | 58.968 | 58.721 | 47.635 | 22.366 | 0 | 0 | 53.78 | 32.979 | [5 empty] | 0 | 1.95 | 8 | 4.9438 | 4.6242 | 2.87 | 2.6087 | 2.0155 | 40.7672
03/15/10 | 6:16 | 0 | 16.68 | 0 | 2 | 0 | 38.753 | 40.303 | 37.483 | 37.672 | 20.114 | 25.416 | 5.719 | 0 | 0 | 58.961 | 58.692 | 47.605 | 22.285 | 0 | 0 | 53.727 | 32.993 | [5 empty] | 0 | 1.081 | 9 | 4.931 | 4.612 | 2.8695 | 2.6087 | 2.0033 | 40.6261
03/15/10 | 6:17 | 0 | 16.712 | 0 | 3 | 0 | 38.385 | 39.346 | 37.397 | 37.724 | 19.108 | 25.497 | 5.853 | 0 | 0 | 58.945 | 58.744 | 47.544 | 22.27 | 0 | 0 | 53.804 | 33.024 | [5 empty] | 0 | 0.661 | 10 | 4.892 | 4.5749 | 2.8679 | 2.6087 | 1.9662 | 40.192
03/15/10 | 6:18 | 0 | 16.68 | 0 | 3 | 0 | 38.117 | 38.799 | 36.99 | 37.576 | 15.991 | 25.514 | 5.742 | 0 | 0 | 58.915 | 58.692 | 47.49 | 22.358 | 0 | 0 | 53.773 | 33.017 | [5 empty] | 0 | 0.541 | 11 | 4.9243 | 4.6056 | 2.8692 | 2.6087 | 1.9969 | 40.5521
03/15/10 | 6:19 | 0 | 16.687 | 0 | 3 | 0 | 37.913 | 38.502 | 36.292 | 37.208 | 15.998 | 25.472 | 5.776 | 0 | 0 | 58.924 | 58.676 | 47.521 | 22.221 | 0 | 0 | 53.78 | 33.024 | [5 empty] | 0 | 0.705 | 12 | 4.9144 | 4.5962 | 2.8688 | 2.6087 | 1.9875 | 40.4423
03/15/10 | 6:20 | 0 | 16.68 | 0 | 3 | 0 | 37.459 | 38.189 | 35.555 | 36.402 | 15.893 | 25.394 | 5.794 | 0 | 0 | 58.849 | 58.625 | 47.444 | 22.214 | 0 | 0 | 53.75 | 32.948 | [5 empty] | 0 | 1.057 | 13 | 4.9092 | 4.5912 | 2.8686 | 2.6087 | 1.9825 | 40.384
03/15/10 | 6:21 | 0 | 16.712 | 0 | 2 | 0 | 36.808 | 37.796 | 35.069 | 35.727 | 15.209 | 25.281 | 5.801 | 1 | 0 | 58.879 | 58.632 | 47.521 | 22.27 | 0 | 0 | 53.78 | 32.931 | [5 empty] | 0 | 1.081 | 14 | 4.9071 | 4.5893 | 2.8685 | 2.6087 | 1.9806 | 40.3613
03/15/10 | 6:22 | 0 | 16.712 | 0 | 3 | 0 | 36.057 | 37.138 | 34.529 | 35.141 | 16.121 | 25.281 | 5.727 | 0 | 0 | 58.833 | 58.587 | 47.474 | 22.27 | 0 | 0 | 53.757 | 32.907 | [5 empty] | 0 | 0.916 | 15 | 4.9287 | 4.6098 | 2.8694 | 2.6087 | 2.0011 | 40.6004
03/15/10 | 6:23 | 0 | 16.654 | 0 | 3 | 0 | 47.766 | 36.354 | 34.053 | 34.593 | 35.933 | 25.225 | 5.794 | 0 | 0 | 58.781 | 58.557 | 47.376 | 22.285 | 0 | 0 | 53.727 | 32.852 | [5 empty] | 0 | 13.173 | 16 | 4.9092 | 4.5912 | 2.8686 | 2.6087 | 1.9825 | 40.384
03/15/10 | 6:24 | 0 | 16.712 | 0 | 3 | 0 | 53.736 | 45.25 | 33.613 | 34.129 | 36.574 | 25.161 | 5.827 | 1 | 0 | 58.767 | 58.543 | 47.406 | 22.292 | 0 | 0 | 53.736 | 32.955 | [5 empty] | 0 | 19.607 | 17 | 4.8996 | 4.5821 | 2.8682 | 2.6087 | 1.9734 | 40.2768
03/15/10 | 6:25 | 1 | 16.705 | 0 | 3 | 0 | 54.737 | 52.926 | 33.347 | 33.747 | 36.332 | 25.151 | 5.819 | 1 | 0 | 58.669 | 58.534 | 47.353 | 22.26 | 0 | 0 | 53.682 | 32.9 | [5 empty] | 16.705 | 20.99 | 18 | 4.9019 | 4.5843 | 2.8683 | 2.6087 | 1.9756 | 40.3028
03/15/10 | 6:26 | 0 | 16.68 | 0 | 2 | 0 | 54.782 | 54.21 | 33.182 | 33.417 | 36.66 | 25.129 | 5.894 | 2 | 0 | 58.669 | 58.468 | 47.306 | 22.309 | 0 | 0 | 53.636 | 32.924 | [5 empty] | 0 | 21.365 | 19 | 4.8801 | 4.5635 | 2.8674 | 2.6087 | 1.9548 | 40.0578
03/15/10 | 6:27 | 0 | 16.654 | 0 | 3 | 0 | 54.737 | 54.324 | 33.182 | 33.206 | 36.636 | 25.08 | 5.946 | 2 | 0 | 58.625 | 58.491 | 47.306 | 22.334 | 0 | 0 | 53.706 | 32.852 | [5 empty] | 0 | 21.531 | 20 | 4.8649 | 4.5491 | 2.8668 | 2.6087 | 1.9405 | 39.8866
03/15/10 | 6:28 | 0 | 16.712 | 0 | 3 | 0 | 54.674 | 54.422 | 33.33 | 33.189 | 37.091 | 25.087 | 6.005 | 1 | 0 | 58.632 | 58.52 | 47.315 | 22.39 | 0 | 0 | 53.414 | 32.79 | [5 empty] | 0 | 21.485 | 21 | 4.8477 | 4.5328 | 2.8661 | 2.6087 | 1.9241 | 39.691
03/15/10 | 6:29 | 1 | 16.705 | 0 | 3 | 1 | 54.737 | 54.415 | 33.534 | 33.347 | 37.083 | 25.007 | 5.845 | 2 | 0 | 58.625 | 58.468 | 47.306 | 22.26 | 0 | 0 | 53.017 | 32.783 | [5 empty] | 16.705 | 21.39 | 22 | 4.8943 | 4.5771 | 2.868 | 2.6087 | 1.9684 | 40.2181
03/15/10 | 6:30 | 0 | 16.705 | 0 | 2 | 0 | 54.667 | 54.506 | 33.792 | 33.558 | 37.177 | 25.08 | 5.946 | 1 | 0 | 58.646 | 58.491 | 47.262 | 22.116 | 0 | 0 | 52.765 | 32.759 | [5 empty] | 0 | 21.109 | 0 | 4.8649 | 4.5491 | 2.8668 | 2.6087 | 1.9405 | 39.8866
03/15/10 | 6:31 | 0 | 16.649 | 0 | 3 | 0 | 54.572 | 54.411 | 33.904 | 33.742 | 37.713 | 25.026 | 5.788 | 2 | 0 | 58.575 | 58.395 | 47.234 | 22.135 | 0 | 0 | 52.553 | 32.706 | [5 empty] | 0 | 20.83 | 1 | 4.9109 | 4.5929 | 2.8687 | 2.6087 | 1.9842 | 40.4034
03/15/10 | 6:32 | 0 | 16.624 | 0 | 3 | 0 | 54.548 | 54.387 | 34.163 | 33.976 | 38.253 | 25.075 | 5.814 | 1 | 0 | 58.575 | 58.395 | 47.234 | 22.209 | 0 | 0 | 52.462 | 32.754 | [5 empty] | 0 | 20.572 | 2 | 4.9034 | 4.5857 | 2.8684 | 2.6087 | 1.977 | 40.319
03/15/10 | 6:33 | 1 | 16.624 | 0 | 2 | 0 | 54.709 | 54.387 | 34.682 | 34.258 | 39.124 | 25.051 | 5.84 | 2 | 0 | 58.598 | 58.395 | 47.21 | 22.209 | 0 | 0 | 52.371 | 32.754 | [5 empty] | 16.624 | 20.451 | 3 | 4.8958 | 4.5785 | 2.8681 | 2.6087 | 1.9698 | 40.2344
03/15/10 | 6:34 | 0 | 16.654 | 0 | 3 | 0 | 54.966 | 54.576 | 35.414 | 34.852 | 39.621 | 25.129 | 5.871 | 1 | 0 | 58.646 | 58.445 | 47.306 | 22.238 | 0 | 0 | 52.352 | 32.759 | [5 empty] | 0 | 20.114 | 4 | 4.8868 | 4.5699 | 2.8677 | 2.6087 | 1.9612 | 40.1331
03/15/10 | 6:35 | 0 | 16.624 | 0 | 3 | 0 | 55.305 | 54.686 | 36.043 | 35.481 | 40.25 | 25.122 | 5.863 | 2 | 0 | 58.619 | 58.395 | 47.278 | 22.16 | 0 | 0 | 52.254 | 32.754 | [5 empty] | 0 | 19.824 | 5 | 4.8891 | 4.5721 | 2.8678 | 2.6087 | 1.9634 | 40.1593
03/15/10 | 6:36 | 0 | 16.632 | 0 | 2 | 0 | 55.951 | 55.104 | 36.567 | 36.237 | 40.561 | 25.151 | 5.794 | 1 | 0 | 58.603 | 58.445 | 47.285 | 22.238 | 0 | 0 | 52.238 | 32.759 | [5 empty] | 0 | 19.714 | 6 | 4.9092 | 4.5912 | 2.8686 | 2.6087 | 1.9825 | 40.384
03/15/10 | 6:37 | 1 | 16.649 | 0 | 3 | 0 | 56.601 | 55.58 | 36.914 | 36.725 | 41.59 | 25.122 | 5.84 | 2 | 0 | 58.641 | 58.395 | 47.234 | 22.16 | 0 | 0 | 52.163 | 32.754 | [5 empty] | 16.649 | 19.876 | 7 | 4.8958 | 4.5785 | 2.8681 | 2.6087 | 1.9698 | 40.2344
03/15/10 | 6:38 | 0 | 16.624 | 0 | 2 | 0 | 57.14 | 56.197 | 37.055 | 37.079 | 42.037 | 25.146 | 5.763 | 1 | 0 | 58.664 | 58.418 | 47.325 | 22.16 | 0 | 0 | 51.888 | 32.802 | [5 empty] | 0 | 20.061 | 8 | 4.9182 | 4.5998 | 2.869 | 2.6087 | 1.9911 | 40.4843
03/15/10 | 6:39 | 0 | 16.624 | 0 | 3 | 0 | 57.544 | 56.759 | 37.289 | 37.289 | 42.671 | 25.195 | 5.737 | 2 | 0 | 58.664 | 58.395 | 47.325 | 22.184 | 0 | 0 | 52.002 | 32.778 | [5 empty] | 0 | 20.255 | 9 | 4.9258 | 4.607 | 2.8693 | 2.6087 | 1.9983 | 40.5682
03/15/10 | 6:40 | 0 | 16.632 | 0 | 3 | 0 | 57.863 | 57.213 | 37.366 | 37.483 | 42.889 | 25.32 | 5.642 | 1 | 0 | 58.646 | 58.422 | 47.329 | 22.189 | 0 | 0 | 52.191 | 32.852 | [5 empty] | 0 | 20.38 | 10 | 4.9534 | 4.6333 | 2.8704 | 2.6087 | 2.0246 | 40.8725
03/15/10 | 6:41 | 0 | 16.632 | 0 | 2 | 0 | 49.782 | 57.526 | 37.39 | 37.6 | 31.151 | 25.345 | 5.59 | 1 | 0 | 58.669 | 58.422 | 47.353 | 22.094 | 0 | 0 | 52.352 | 32.9 | [5 empty] | 0 | 12.182 | 11 | 4.9686 | 4.6477 | 2.871 | 2.6087 | 2.039 | 41.0376
03/15/10 | 6:42 | 0 | 16.602 | 0 | 3 | 0 | 41.944 | 52.415 | 37.478 | 37.595 | 25.195 | 25.291 | 5.536 | 0 | 0 | 58.664 | 58.395 | 47.325 | 22.064 | 0 | 0 | 52.371 | 32.871 | [5 empty] | 0 | 4.349 | 12 | 4.9843 | 4.6626 | 2.8717 | 2.6087 | 2.0539 | 41.208
03/15/10 | 6:43 | 0 | 16.632 | 0 | 3 | 0 | 39.597 | 43.217 | 37.483 | 37.624 | 21.539 | 25.369 | 5.541 | 1 | 0 | 58.737 | 58.422 | 47.399 | 22.165 | 0 | 0 | 52.466 | 32.876 | [5 empty] | 0 | 1.973 | 13 | 4.9829 | 4.6613 | 2.8716 | 2.6087 | 2.0526 | 41.1923
03/15/10 | 6:44 | 0 | 16.602 | 0 | 2 | 0 | 38.724 | 40.322 | 37.43 | 37.665 | 20.008 | 25.34 | 5.51 | 0 | 0 | 58.687 | 58.395 | 47.325 | 22.111 | 0 | 0 | 52.506 | 32.802 | [5 empty] | 0 | 1.059 | 14 | 4.9919 | 4.6698 | 2.872 | 2.6087 | 2.0611 | 41.2897
03/15/10 | 6:45 | 0 | 16.632 | 0 | 3 | 0 | 38.33 | 39.315 | 37.294 | 37.693 | 19.028 | 25.394 | 5.642 | 0 | 0 | 58.714 | 58.4 | 47.353 | 22.116 | 0 | 0 | 52.513 | 32.852 | [5 empty] | 0 | 0.637 | 15 | 4.9534 | 4.6333 | 2.8704 | 2.6087 | 2.0246 | 40.8725
03/15/10 | 6:46 | 0 | 16.632 | 0 | 3 | 0 | 38.117 | 38.822 | 36.894 | 37.6 | 17.964 | 25.32 | 5.541 | 0 | 0 | 58.714 | 58.379 | 47.329 | 22.214 | 0 | 0 | 52.513 | 32.83 | [5 empty] | 0 | 0.517 | 16 | 4.9829 | 4.6613 | 2.8716 | 2.6087 | 2.0526 | 41.1923
03/15/10 | 6:47 | 0 | 16.602 | 0 | 3 | 0 | 37.878 | 38.442 | 36.208 | 37.148 | 17.514 | 25.291 | 5.611 | 0 | 0 | 58.664 | 58.329 | 47.325 | 21.991 | 0 | 0 | 52.506 | 32.802 | [5 empty] | 0 | 0.73 | 17 | 4.9625 | 4.6419 | 2.8708 | 2.6087 | 2.0332 | 40.9711
03/15/10 | 6:48 | 0 | 16.602 | 0 | 2 | 0 | 37.478 | 38.16 | 35.505 | 36.466 | 16.971 | 25.244 | 5.51 | 0 | 0 | 58.619 | 58.306 | 47.257 | 21.991 | 0 | 0 | 52.529 | 32.823 | [5 empty] | 0 | 1.012 | 18 | 4.9919 | 4.6698 | 2.872 | 2.6087 | 2.0611 | 41.2897
03/15/10 | 6:49 | 0 | 16.607 | 0 | 3 | 0 | 36.849 | 37.789 | 34.921 | 35.744 | 16.313 | 25.225 | 5.464 | 0 | 0 | 58.603 | 58.311 | 47.285 | 22.094 | 0 | 0 | 52.581 | 32.852 | [5 empty] | 0 | 1.105 | 19 | 5.0053 | 4.6826 | 2.8725 | 2.6087 | 2.0739 | 41.4336
03/15/10 | 6:50 | 0 | 16.607 | 0 | 3 | 0 | 36.096 | 37.153 | 34.428 | 35.132 | 16.509 | 25.2 | 5.541 | 1 | 0 | 58.58 | 58.265 | 47.215 | 22.094 | 0 | 0 | 52.581 | 32.807 | [5 empty] | 0 | 0.964 | 20 | 4.9829 | 4.6613 | 2.8716 | 2.6087 | 2.0526 | 41.1923
03/15/10 | 6:51 | 1 | 16.617 | 0 | 3 | 0 | 43.649 | 36.387 | 33.967 | 34.579 | 35.706 | 25.137 | 5.374 | 0 | 0 | 58.5 | 58.251 | 47.178 | 22.079 | 0 | 0 | 52.567 | 32.768 | [5 empty] | 16.617 | 9.07 | 21 | 5.0315 | 4.7075 | 2.8736 | 2.6087 | 2.0988 | 41.7129
03/15/10 | 6:52 | 0 | 16.617 | 0 | 3 | 1 | 53.323 | 41.181 | 33.519 | 34.108 | 36.27 | 25.114 | 5.399 | 0 | 0 | 58.477 | 58.208 | 47.154 | 21.91 | 0 | 0 | 52.567 | 32.768 | [5 empty] | 0 | 19.215 | 22 | 5.0242 | 4.7006 | 2.8733 | 2.6087 | 2.0919 | 41.6356
03/15/10 | 6:53 | 0 | 16.647 | 0 | 2 | 0 | 54.658 | 52.228 | 33.22 | 33.761 | 36.533 | 25.046 | 5.43 | 2 | 0 | 58.459 | 58.235 | 47.182 | 22.108 | 0 | 0 | 52.571 | 32.797 | [5 empty] | 0 | 20.897 | 0 | 5.0152 | 4.692 | 2.8729 | 2.6087 | 2.0833 | 41.5395
03/15/10 | 6:54 | 1 | 16.592 | 0 | 3 | 0 | 54.653 | 54.126 | 33.027 | 33.402 | 36.622 | 25.016 | 5.374 | 1 | 0 | 58.409 | 58.208 | 47.087 | 22.125 | 0 | 0 | 52.543 | 32.744 | [5 empty] | 16.592 | 21.251 | 1 | 5.0315 | 4.7075 | 4.5506 | 4.2857 | 0.42176 | 8.3825
03/15/10 | 6:55 | 0 | 16.617 | 0 | 3 | 0 | 54.723 | 54.287 | 33.051 | 33.192 | 36.694 | 25.016 | 5.399 | 2 | 0 | 58.409 | 58.185 | 47.087 | 22.224 | 0 | 0 | 52.52 | 32.768 | [5 empty] | 0 | 21.531 | 2 | 5.0242 | 4.7006 | 4.5503 | 4.2857 | 0.41484 | 8.2569
03/15/10 | 6:56 | 0 | 16.617 | 0 | 3 | 0 | 54.653 | 54.378 | 33.027 | 33.144 | 36.811 | 24.945 | 5.348 | 1 | 0 | 58.386 | 58.185 | 47.11 | 22.101 | 0 | 0 | 52.52 | 32.768 | [5 empty] | 0 | 21.509 | 3 | 5.0391 | 4.7147 | 4.5509 | 4.2857 | 0.42896 | 8.5127
03/15/10 | 6:57 | 0 | 16.647 | 0 | 2 | 0 | 54.658 | 54.406 | 33.338 | 33.244 | 36.981 | 24.95 | 5.405 | 2 | 0 | 58.413 | 58.19 | 47.138 | 22.204 | 0 | 0 | 52.548 | 32.797 | [5 empty] | 0 | 21.414 | 4 | 5.0225 | 4.6989 | 4.5502 | 4.2857 | 0.41318 | 8.2267
03/15/10 | 6:58 | 1 | 16.67 | 0 | 3 | 0 | 54.637 | 54.385 | 33.596 | 33.431 | 37.497 | 25.021 | 5.353 | 2 | 0 | 58.393 | 58.212 | 47.115 | 22.108 | 0 | 0 | 52.527 | 32.821 | [5 empty] | 16.67 | 21.206 | 5 | 5.0376 | 4.7133 | 4.5508 | 4.2857 | 0.42758 | 8.4877
03/15/10 | 6:59 | 0 | 16.622 | 0 | 2 | 0 | 54.567 | 54.453 | 33.737 | 33.668 | 38.038 | 25.046 | 5.304 | 1 | 0 | 58.413 | 58.235 | 47.115 | 22.179 | 0 | 0 | 52.571 | 32.773 | [5 empty] | 0 | 20.899 | 6 | 5.0519 | 4.7269 | 4.5514 | 4.2857 | 0.44114 | 8.7322
03/15/10 | 7:00 | 0 | 16.647 | 0 | 3 | 0 | 54.614 | 54.406 | 34.089 | 33.902 | 38.626 | 25.095 | 5.405 | 1 | 0 | 58.436 | 58.19 | 47.138 | 22.3 | 0 | 0 | 52.571 | 32.797 | [5 empty] | 0 | 20.712 | 7 | 5.0225 | 4.6989 | 4.5502 | 4.2857 | 0.41318 | 8.2267
03/15/10 | 7:01 | 0 | 16.617 | 0 | 3 | 0 | 54.791 | 54.357 | 34.459 | 34.108 | 38.76 | 25.065 | 5.423 | 2 | 0 | 58.409 | 58.162 | 47.133 | 22.125 | 0 | 0 | 52.543 | 32.792 | [5 empty] | 0 | 20.683 | 8 | 5.0172 | 4.6939 | 4.55 | 4.2857 | 0.4082 | 8.136
03/15/10 | 7:02 | 1 | 16.617 | 0 | 2 | 0 | 54.838 | 54.516 | 35.141 | 34.601 | 39.208 | 25.09 | 5.399 | 2 | 0 | 58.432 | 58.208 | 47.087 | 22.054 | 0 | 0 | 52.52 | 32.768 | [5 empty] | 16.617 | 20.237 | 9 | 5.0242 | 4.7006 | 4.5503 | 4.2857 | 0.41484 | 8.2569
03/15/10 | 7:03 | 0 | 16.67 | 0 | 3 | 0 | 55.279 | 54.705 | 35.875 | 35.335 | 39.849 | 25.19 | 5.531 | 1 | 0 | 58.436 | 58.235 | 47.138 | 22.108 | 0 | 0 | 52.548 | 32.749 | [5 empty] | 0 | 19.944 | 10 | 4.9858 | 4.664 | 4.5487 | 4.2857 | 0.3783 | 7.5877
03/15/10 | 7:04 | 0 | 16.639 | 0 | 3 | 0 | 55.799 | 54.929 | 36.363 | 36.036 | 40.877 | 25.161 | 5.474 | 1 | 0 | 58.454 | 58.185 | 47.133 | 22.224 | 0 | 0 | 52.499 | 32.744 | [5 empty] | 0 | 19.763 | 11 | 5.0024 | 4.6798 | 4.5494 | 4.2857 | 0.39408 | 7.8779
03/15/10 | 7:05 | 0 | 16.617 | 0 | 2 | 0 | 56.503 | 55.456 | 36.717 | 36.598 | 41.535 | 25.161 | 5.5 | 2 | 0 | 58.454 | 58.162 | 47.133 | 22.125 | 0 | 0 | 52.499 | 32.72 | [5 empty] | 0 | 19.905 | 12 | 4.9948 | 4.6726 | 4.5491 | 4.2857 | 0.38689 | 7.7458
03/15/10 | 7:06 | 1 | 16.617 | 0 | 3 | 1 | 57.065 | 56.098 | 36.997 | 36.976 | 42.145 | 25.259 | 5.474 | 2 | 0 | 58.454 | 58.185 | 47.154 | 22.27 | 0 | 0 | 52.476 | 32.675 | [5 empty] | 16.617 | 20.089 | 13 | 5.0024 | 4.6798 | 4.5494 | 4.2857 | 0.39408 | 7.8779
03/15/10 | 7:07 | 0 | 16.617 | 0 | 3 | 0 | 57.489 | 56.727 | 37.093 | 37.234 | 42.193 | 25.259 | 5.626 | 1 | 0 | 58.454 | 58.162 | 47.154 | 22.079 | 0 | 0 | 52.452 | 32.675 | [5 empty] | 0 | 20.255 | 0 | 4.9581 | 4.6377 | 4.5476 | 4.2857 | 0.35201 | 7.0997
03/15/10 | 7:08 | 0 | 16.592 | 0 | 2 | 0 | 57.735 | 57.087 | 37.21 | 37.351 | 42.968 | 25.259 | 5.626 | 1 | 0 | 58.454 | 58.162 | 47.154 | 22.175 | 0 | 0 | 52.452 | 32.675 | [5 empty] | 0 | 20.384 | 1 | 4.9581 | 4.6377 | 2.8706 | 2.6087 | 2.029 | 40.9234
03/15/10 | 7:09 | 0 | 16.592 | 0 | 3 | 0 | 54.975 | 57.354 | 37.28 | 37.469 | 34.438 | 25.306 | 5.652 | 1 | 0 | 58.454 | 58.162 | 47.154 | 22.246 | 0 | 0 | 52.476 | 32.699 | [5 empty] | 0 | 17.506 | 2 | 4.9505 | 4.6305 | 2.8703 | 2.6087 | 2.0218 | 40.8406
03/15/10 | 7:10 | 0 | 16.647 | 0 | 2 | 0 | 43.678 | 56.419 | 37.287 | 37.545 | 27.647 | 25.335 | 5.709 | 1 | 0 | 58.527 | 58.19 | 47.208 | 22.253 | 0 | 0 | 52.483 | 32.728 | [5 empty] | 0 | 6.133 | 3 | 4.9339 | 4.6147 | 2.8696 | 2.6087 | 2.0061 | 40.6582
03/15/10 | 7:11 | 0 | 16.634 | 0 | 3 | 0 | 40.121 | 45.523 | 37.347 | 37.536 | 23.253 | 25.372 | 5.745 | 0 | 0 | 58.564 | 58.183 | 47.266 | 22.29 | 0 | 0 | 52.494 | 32.763 | [5 empty] | 0 | 2.585 | 4 | 4.9235 | 4.6048 | 2.8692 | 2.6087 | 1.9961 | 40.5424
03/15/10 | 7:12 | 0 | 16.659 | 0 | 3 | 0 | 38.944 | 41.037 | 37.229 | 37.605 | 21.927 | 25.445 | 5.822 | 0 | 0 | 58.541 | 58.183 | 47.266 | 22.096 | 0 | 0 | 52.518 | 32.787 | [5 empty] | 0 | 1.339 | 5 | 4.901 | 4.5835 | 2.8683 | 2.6087 | 1.9748 | 40.293
03/15/10 | 7:13 | 0 | 16.692 | 0 | 2 | 0 | 38.483 | 39.612 | 37.308 | 37.636 | 18.346 | 25.477 | 5.83 | 1 | 0 | 58.594 | 58.212 | 47.25 | 22.224 | 0 | 0 | 52.525 | 32.819 | [5 empty] | 0 | 0.847 | 6 | 4.8987 | 4.5813 | 2.8682 | 2.6087 | 1.9726 | 40.267
03/15/10 | 7:14 | 0 | 16.659 | 0 | 3 | 0 | 38.169 | 38.92 | 37.04 | 37.581 | 19.251 | 25.445 | 5.796 | 0 | 0 | 58.541 | 58.16 | 47.22 | 22.265 | 0 | 0 | 52.473 | 32.763 | [5 empty] | 0 | 0.588 | 7 | 4.9086 | 4.5907 | 2.8686 | 2.6087 | 1.982 | 40.3775
03/15/10 | 7:15 | 0 | 16.642 | 0 | 3 | 0 | 37.942 | 38.576 | 36.438 | 37.402 | 18.444 | 25.477 | 5.93 | 0 | 0 | 58.571 | 58.167 | 47.25 | 22.152 | 0 | 0 | 52.48 | 32.771 | [5 empty] | 0 | 0.54 | 8 | 4.8696 | 4.5536 | 2.867 | 2.6087 | 1.9449 | 39.9394
03/15/10 | 7:16 | 0 | 16.634 | 0 | 3 | 0 | 37.653 | 38.239 | 35.749 | 36.689 | 18.932 | 25.47 | 5.897 | 0 | 0 | 58.541 | 58.117 | 47.199 | 22.047 | 0 | 0 | 52.427 | 32.763 | [5 empty] | 0 | 0.964 | 9 | 4.8792 | 4.5627 | 2.8674 | 2.6087 | 1.954 | 40.0479
03/15/10 | 7:17 | 0 | 16.667 | 1 | 2 | 0 | 37.095 | 37.966 | 35.098 | 35.945 | 17.977 | 25.428 | 5.93 | 0 | 0 | 58.505 | 58.146 | 47.206 | 22.248 | 0 | 0 | 52.48 | 32.795 | [5 empty] | 0 | 1.15 | 10 | 4.8696 | 4.5536 | 2.867 | 2.6087 | 1.9449 | 39.9394
03/15/10 | 7:18 | 0 | 16.634 | 0 | 3 | 0 | 36.289 | 37.347 | 34.479 | 35.256 | 17.67 | 25.396 | 5.948 | 0 | 0 | 58.429 | 58.071 | 47.129 | 22.241 | 0 | 0 | 52.403 | 32.74 | [5 empty] | 0 | 1.033 | 11 | 4.8643 | 4.5486 | 2.8668 | 2.6087 | 1.9399 | 39.88
03/15/10 | 7:19 | 0 | 16.609 | 0 | 3 | 0 | 36.241 | 36.595 | 34.01 | 34.715 | 35.466 | 25.421 | 5.922 | 0 | 0 | 58.363 | 58.094 | 47.084 | 22.241 | 0 | 0 | 52.427 | 32.716 | [5 empty] | 0 | 1.526 | 12 | 4.8719 | 4.5558 | 2.8671 | 2.6087 | 1.9471 | 39.9657
03/15/10 | 7:20 | 1 | 16.634 | 0 | 3 | 0 | 51.418 | 36.572 | 33.61 | 34.175 | 36.617 | 25.35 | 6.1 | 0 | 0 | 58.34 | 58.048 | 47.038 | 22.241 | 0 | 0 | 52.403 | 32.763 | [5 empty] | 16.634 | 17.243 | 13 | 4.8201 | 4.5065 | 2.865 | 2.6087 | 1.8978 | 39.3733
03/15/10 | 7:21 | 0 | 16.609 | 0 | 3 | 0 | 54.331 | 50.041 | 33.232 | 33.797 | 36.617 | 25.301 | 6.023 | 2 | 0 | 58.295 | 58.048 | 47.038 | 22.192 | 0 | 0 | 52.403 | 32.763 | [5 empty] | 0 | 20.534 | 14 | 4.8425 | 4.5278 | 2.8659 | 2.6087 | 1.9191 | 39.6311
03/15/10 | 7:22 | 0 | 16.584 | 0 | 2 | 0 | 54.604 | 53.643 | 33.046 | 33.421 | 36.454 | 25.301 | 6.023 | 2 | 0 | 58.272 | 58.002 | 47.014 | 22.167 | 0 | 0 | 52.427 | 32.763 | [5 empty] | 0 | 21.183 | 15 | 4.8425 | 4.5278 | 2.8659 | 2.6087 | 1.9191 | 39.6311
03/15/10 | 7:23 | 1 | 16.609 | 0 | 3 | 0 | 54.721 | 54.147 | 32.998 | 33.187 | 36.806 | 25.252 | 6.023 | 1 | 0 | 58.272 | 57.982 | 47.061 | 22.192 | 0 | 0 | 52.427 | 32.716 | [5 empty] | 16.609 | 21.534 | 16 | 4.8425 | 4.5278 | 2.8659 | 2.6087 | 1.9191 | 39.6311
03/15/10 | 7:24 | 0 | 16.609 | 0 | 3 | 0 | 54.469 | 54.331 | 32.998 | 33.115 | 36.713 | 25.276 | 6.023 | 2 | 0 | 58.206 | 58.002 | 47.014 | 22.241 | 0 | 0 | 52.427 | 32.646 | [5 empty] | 0 | 21.354 | 17 | 4.8425 | 4.5278 | 2.8659 | 2.6087 | 1.9191 | 39.6311
03/15/10 | 7:25 | 0 | 16.609 | 0 | 2 | 0 | 54.261 | 54.238 | 33.187 | 33.094 | 36.971 | 25.227 | 6.074 | 1 | 0 | 58.249 | 57.959 | 47.038 | 22.121 | 0 | 0 | 52.403 | 32.646 | [5 empty] | 0 | 21.167 | 18 | 4.8277 | 4.5137 | 2.8653 | 2.6087 | 1.905 | 39.4606
03/15/10 | 7:26 | 0 | 16.584 | 0 | 3 | 0 | 54.194 | 54.009 | 33.397 | 33.256 | 37.557 | 25.227 | 6.175 | 2 | 0 | 58.249 | 57.936 | 47.038 | 22.216 | 0 | 0 | 52.38 | 32.692 | [5 empty] | 0 | 20.938 | 19 | 4.7982 | 4.4858 | 2.8641 | 2.6087 | 1.8771 | 39.1199
03/15/10 | 7:27 | 1 | 16.609 | 0 | 3 | 0 | 54.308 | 53.986 | 33.656 | 33.515 | 38.38 | 25.35 | 6.301 | 1 | 0 | 58.249 | 57.959 | 46.991 | 22.192 | 0 | 0 | 52.38 | 32.692 | [5 empty] | 16.609 | 20.793 | 20 | 4.7615 | 4.4509 | 2.8626 | 2.6087 | 1.8422 | 38.6888
03/15/10 | 7:28 | 0 | 16.609 | 0 | 2 | 0 | 54.352 | 54.077 | 33.797 | 33.773 | 38.71 | 25.35 | 6.201 | 2 | 0 | 58.228 | 58.002 | 46.968 | 22.216 | 0 | 0 | 52.359 | 32.692 | [5 empty] | 0 | 20.579 | 21 | 4.7907 | 4.4786 | 2.8638 | 2.6087 | 1.8699 | 39.0315
03/15/10 | 7:29 | 0 | 16.609 | 0 | 3 | 1 | 54.469 | 54.147 | 34.127 | 33.938 | 39.461 | 25.372 | 6.226 | 1 | 0 | 58.295 | 57.982 | 46.991 | 22.216 | 0 | 0 | 52.336 | 32.763 | [5 empty] | 0 | 20.531 | 22 | 4.7834 | 4.4716 | 2.8635 | 2.6087 | 1.8629 | 38.9462
03/15/10 | 7:30 | 0 | 16.609 | 0 | 3 | 0 | 54.765 | 54.215 | 34.668 | 34.244 | 39.839 | 25.372 | 6.278 | 2 | 0 | 58.272 | 57.982 | 47.014 | 22.336 | 0 | 0 | 52.352 | 32.761 | [5 empty] | 0 | 20.521 | 0 | 4.7682 | 4.4572 | 2.8629 | 2.6087 | 1.8486 | 38.768
03/15/10 | 7:31 | 1 | 16.546 | 0 | 2 | 0 | 54.975 | 54.471 | 35.332 | 34.84 | 40.643 | 25.382 | 6.342 | 1 | 0 | 58.254 | 57.939 | 46.996 | 22.179 | 0 | 0 | 52.317 | 32.725 | [5 empty] | 16.546 | 20.135 | 1 | 4.7496 | 4.4395 | 2.7535 | 2.5 | 1.9395 | 40.8357
03/15/10 | 7:32 | 0 | 16.546 | 0 | 3 | 0 | 55.459 | 54.77 | 35.966 | 35.521 | 41.301 | 25.431 | 6.342 | 2 | 0 | 58.254 | 57.939 | 46.951 | 22.275 | 0 | 0 | 52.338 | 32.701 | [5 empty] | 0 | 19.938 | 2 | 4.7496 | 4.4395 | 2.7535 | 2.5 | 1.9395 | 40.8357
03/15/10 | 7:33 | 0 | 16.576 | 0 | 3 | 0 | 56.195 | 55.165 | 36.514 | 36.232 | 41.87 | 25.531 | 6.244 | 1 | 0 | 58.304 | 57.966 | 47.024 | 22.209 | 0 | 0 | 52.345 | 32.73 | [5 empty] | 0 | 19.963 | 3 | 4.7781 | 4.4667 | 2.7546 | 2.5 | 1.9667 | 41.1595
03/15/10 | 7:34 | 0 | 16.546 | 0 | 2 | 0 | 56.661 | 55.778 | 36.672 | 36.672 | 42.147 | 25.455 | 6.342 | 2 | 0 | 58.276 | 57.916 | 47.019 | 22.346 | 0 | 0 | 52.317 | 32.677 | [5 empty] | 0 | 19.989 | 4 | 4.7496 | 4.4395 | 2.7535 | 2.5 | 1.9395 | 40.8357
03/15/10 | 7:35 | 1 | 16.571 | 0 | 3 | 0 | 57.11 | 56.302 | 36.789 | 36.885 | 42.901 | 25.575 | 6.443 | 1 | 0 | 58.297 | 57.939 | 47.019 | 22.275 | 0 | 0 | 52.294 | 32.701 | [5 empty] | 16.571 | 20.225 | 5 | 4.7202 | 4.4116 | 2.7523 | 2.5 | 1.9116 | 40.4978
03/15/10 | 7:36 | 0 | 16.546 | 0 | 3 | 0 | 57.357 | 56.729 | 36.861 | 36.978 | 43.252 | 25.551 | 6.391 | 2 | 0 | 58.297 | 57.939 | 47.066 | 22.226 | 0 | 0 | 52.294 | 32.749 | [5 empty] | 0 | 20.379 | 6 | 4.7353 | 4.426 | 2.7529 | 2.5 | 1.926 | 40.6723
03/15/10 | 7:37 | 0 | 16.521 | 0 | 2 | 0 | 47.731 | 57.019 | 36.885 | 37.143 | 29.477 | 25.6 | 6.417 | 1 | 0 | 58.276 | 57.939 | 47.019 | 22.251 | 0 | 0 | 52.317 | 32.749 | [5 empty] | 0 | 10.588 | 7 | 4.7278 | 4.4188 | 2.7526 | 2.5 | 1.9188 | 40.5852
03/15/10 | 7:38 | 0 | 16.521 | 0 | 3 | 0 | 41.021 | 50.251 | 36.954 | 37.143 | 24.781 | 25.671 | 6.569 | 0 | 0 | 58.297 | 57.939 | 47.042 | 22.395 | 0 | 0 | 52.338 | 32.749 | [5 empty] | 0 | 3.878 | 8 | 4.6835 | 4.3767 | 2.7508 | 2.5 | 1.8767 | 40.0704
03/15/10 | 7:39 | 0 | 16.521 | 0 | 3 | 0 | 38.999 | 42.123 | 37.024 | 37.189 | 21.432 | 25.745 | 6.443 | 0 | 0 | 58.297 | 57.939 | 47.066 | 22.251 | 0 | 0 | 52.294 | 32.795 | [5 empty] | 0 | 1.81 | 9 | 4.7202 | 4.4116 | 2.7523 | 2.5 | 1.9116 | 40.4978
03/15/10 | 7:40 | 0 | 16.546 | 0 | 2 | 0 | 38.246 | 39.657 | 36.885 | 37.237 | 18.251 | 25.696 | 6.517 | 0 | 0 | 58.343 | 57.939 | 47.042 | 22.251 | 0 | 0 | 52.317 | 32.771 | [5 empty] | 0 | 1.009 | 10 | 4.6986 | 4.3911 | 2.7514 | 2.5 | 1.8911 | 40.2476
03/15/10 | 7:41 | 0 | 16.521 | 0 | 3 | 0 | 37.894 | 38.763 | 36.885 | 37.26 | 20.299 | 25.671 | 6.417 | 0 | 0 | 58.343 | 57.916 | 47.042 | 22.3 | 0 | 0 | 52.294 | 32.749 | [5 empty] | 0 | 0.634 | 11 | 4.7278 | 4.4188 | 2.7526 | 2.5 | 1.9188 | 40.5852
03/15/10 | 7:42 | 0 | 16.546 | 0 | 3 | 0 | 37.684 | 38.294 | 36.485 | 37.143 | 17.954 | 25.696 | 6.569 | 1 | 0 | 58.276 | 57.895 | 46.996 | 22.275 | 0 | 0 | 52.27 | 32.725 | [5 empty] | 0 | 0.541 | 12 | 4.6835 | 4.3767 | 2.7508 | 2.5 | 1.8767 | 40.0704
03/15/10 | 7:43 | 0 | 16.546 | 0 | 3 | 0 | 37.471 | 38.012 | 35.756 | 36.744 | 19.166 | 25.671 | 6.543 | 0 | 0 | 58.276 | 57.895 | 46.996 | 22.106 | 0 | 0 | 52.27 | 32.725 | [5 empty] | 0 | 0.727 | 13 | 4.6911 | 4.3839 | 2.7511 | 2.5 | 1.8839 | 40.1592
03/15/10 | 7:44 | 0 | 16.521 | 0 | 3 | 0 | 37.048 | 37.705 | 35.167 | 35.945 | 17.831 | 25.6 | 6.62 | 0 | 0 | 58.276 | 57.872 | 46.951 | 22.204 | 0 | 0 | 52.247 | 32.725 | [5 empty] | 0 | 1.103 | 14 | 4.6687 | 4.3626 | 2.7502 | 2.5 | 1.8626 | 39.8955
03/15/10 | 7:45 | 0 | 16.521 | 0 | 2 | 0 | 36.32 | 37.306 | 34.534 | 35.309 | 18.251 | 25.526 | 6.721 | 0 | 0 | 58.208 | 57.827 | 46.951 | 22.179 | 0 | 0 | 52.247 | 32.725 | [5 empty] | 0 | 1.011 | 15 | 4.6392 | 4.3346 | 2.749 | 2.5 | 1.8346 | 39.5458
03/15/10 | 7:46 | 0 | 16.516 | 0 | 3 | 0 | 35.586 | 36.595 | 33.964 | 34.694 | 18.271 | 25.497 | 6.664 | 0 | 0 | 58.158 | 57.799 | 46.877 | 22.197 | 0 | 0 | 52.219 | 32.697 | [5 empty] | 0 | 0.892 | 16 | 4.6558 | 4.3504 | 2.7497 | 2.5 | 1.8504 | 39.7437
03/15/10 | 7:47 | 0 | 16.546 | 0 | 3 | 0 | 46.629 | 35.873 | 33.617 | 34.182 | 36.296 | 25.48 | 6.695 | 0 | 0 | 58.142 | 57.804 | 46.858 | 22.204 | 0 | 0 | 52.224 | 32.677 | [5 empty] | 0 | 12.447 | 17 | 4.6468 | 4.3418 | 2.7493 | 2.5 | 1.8418 | 39.6363
03/15/10 | 7:48 | 0 | 16.491 | 0 | 3 | 0 | 52.908 | 43.812 | 33.237 | 33.73 | 36.667 | 25.377 | 6.742 | 1 | 0 | 58.069 | 57.754 | 46.83 | 22.125 | 0 | 0 | 52.196 | 32.649 | [5 empty] | 0 | 19.178 | 18 | 4.6331 | 4.3288 | 2.7487 | 2.5 | 1.8288 | 39.4726
03/15/10 | 7:49 | 1 | 16.491 | 0 | 3 | 0 | 54.124 | 52.081 | 32.979 | 33.354 | 36.457 | 25.352 | 6.716 | 1 | 0 | 58.046 | 57.71 | 46.83 | 22.175 | 0 | 0 | 52.219 | 32.673 | [5 empty] | 16.491 | 20.77 | 19 | 4.6407 | 4.336 | 2.7491 | 2.5 | 1.836 | 39.5632
03/15/10 | 7:50 | 0 | 16.516 | 0 | 2 | 0 | 54.168 | 53.596 | 32.931 | 33.12 | 36.737 | 25.306 | 6.816 | 2 | 0 | 58.023 | 57.71 | 46.809 | 22.15 | 0 | 0 | 52.177 | 32.675 | [5 empty] | 0 | 21.048 | 20 | 4.6116 | 4.3083 | 2.7479 | 2.5 | 1.8083 | 39.2128
03/15/10 | 7:51 | 0 | 16.463 | 0 | 3 | 0 | 53.984 | 53.731 | 32.881 | 33.022 | 36.993 | 25.35 | 6.811 | 2 | 0 | 58 | 57.708 | 46.806 | 22.072 | 0 | 0 | 52.149 | 32.67 | [5 empty] | 0 | 20.962 | 21 | 4.613 | 4.3097 | 2.7479 | 2.5 | 1.8097 | 39.2305
03/15/10 | 7:52 | 1 | 16.511 | 0 | 3 | 0 | 53.984 | 53.708 | 32.95 | 32.998 | 37.464 | 25.325 | 6.734 | 1 | 0 | 57.977 | 57.708 | 46.783 | 22.17 | 0 | 0 | 52.149 | 32.646 | [5 empty] | 16.511 | 20.986 | 22 | 4.6355 | 4.331 | 2.7488 | 2.5 | 1.831 | 39.5005
03/15/10 | 7:53 | 0 | 16.511 | 0 | 2 | 1 | 53.937 | 53.708 | 33.208 | 33.115 | 38.028 | 25.276 | 6.837 | 2 | 0 | 57.977 | 57.688 | 46.806 | 22.241 | 0 | 0 | 52.126 | 32.622 | [5 empty] | 0 | 20.822 | 23 | 4.6055 | 4.3025 | 2.7476 | 2.5 | 1.8025 | 39.1387
03/15/10 | 7:54 | 0 | 16.541 | 0 | 3 | 0 | 53.897 | 53.759 | 33.45 | 33.357 | 38.409 | 25.355 | 6.917 | 1 | 0 | 58.05 | 57.715 | 46.835 | 22.295 | 0 | 0 | 52.154 | 32.651 | [5 empty] | 0 | 20.54 | 0 | 4.5822 | 4.2804 | 2.7467 | 2.5 | 1.7804 | 38.8544
03/15/10 | 7:55 | 0 | 16.486 | 0 | 3 | 0 | 54.007 | 53.594 | 33.656 | 33.515 | 39.131 | 25.325 | 6.76 | 2 | 0 | 58 | 57.688 | 46.783 | 22.194 | 0 | 0 | 52.219 | 32.575 | [5 empty] | 0 | 20.492 | 1 | 4.6279 | 4.3238 | 2.8572 | 2.6087 | 1.7151 | 37.0609
03/15/10 | 7:56 | 1 | 16.463 | 0 | 2 | 0 | 54.236 | 53.731 | 33.89 | 33.773 | 39.908 | 25.372 | 6.811 | 1 | 0 | 58.046 | 57.688 | 46.783 | 22.216 | 0 | 0 | 52.126 | 32.551 | [5 empty] | 16.463 | 20.463 | 2 | 4.613 | 4.3097 | 2.8566 | 2.6087 | 1.701 | 36.8742
03/15/10 | 7:57 | 0 | 16.486 | 0 | 3 | 0 | 54.464 | 54.007 | 34.314 | 34.031 | 40.143 | 25.35 | 6.963 | 2 | 0 | 58.069 | 57.708 | 46.83 | 22.216 | 0 | 0 | 51.988 | 32.529 | [5 empty] | 0 | 20.433 | 3 | 4.5688 | 4.2676 | 2.8548 | 2.6087 | 1.6589 | 36.3105
03/15/10 | 7:58 | 0 | 16.486 | 0 | 3 | 0 | 54.74 | 54.191 | 35.089 | 34.479 | 40.87 | 25.396 | 6.886 | 1 | 0 | 58.069 | 57.708 | 46.853 | 22.194 | 0 | 0 | 51.944 | 32.48 | [5 empty] | 0 | 20.261 | 4 | 4.5912 | 4.289 | 2.8557 | 2.6087 | 1.6803 | 36.5974
03/15/10 | 7:59 | 0 | 16.486 | 0 | 2 | 0 | 55.2 | 54.464 | 35.701 | 35.184 | 41.693 | 25.396 | 6.886 | 2 | 0 | 58.046 | 57.688 | 46.806 | 22.194 | 0 | 0 | 51.874 | 32.505 | [5 empty] | 0 | 20.016 | 5 | 4.5912 | 4.289 | 2.8557 | 2.6087 | 1.6803 | 36.5974
03/15/10 | 8:00 | 1 | 16.486 | 0 | 3 | 0 | 55.771 | 54.854 | 36.289 | 35.911 | 42.257 | 25.372 | 6.912 | 1 | 0 | 58.089 | 57.708 | 46.853 | 22.072 | 0 | 0 | 51.806 | 32.551 | [5 empty] | 16.486 | 19.86 | 6 | 4.5836 | 4.2818 | 2.8554 | 2.6087 | 1.6731 | 36.5009
03/15/10 | 8:01 | 0 | 16.486 | 0 | 3 | 0 | 56.296 | 55.428 | 36.665 | 36.476 | 42.798 | 25.445 | 6.986 | 2 | 0 | 58.069 | 57.688 | 46.853 | 22.216 | 0 | 0 | 51.759 | 32.575 | [5 empty] | 0 | 19.82 | 7 | 4.5621 | 4.2613 | 2.8546 | 2.6087 | 1.6526 | 36.2243
03/15/10 | 8:02 | 0 | 16.486 | 0 | 2 | 0 | 50.728 | 55.932 | 36.875 | 36.875 | 30.889 | 25.445 | 6.937 | 1 | 0 | 58.069 | 57.708 | 46.806 | 22.241 | 0 | 0 | 51.736 | 32.551 | [5 empty] | 0 | 13.853 | 8 | 4.5763 | 4.2748 | 2.8551 | 2.6087 | 1.6661 | 36.4077
03/15/10 | 8:03 | 0 | 16.486 | 0 | 3 | 0 | 41.693 | 53.02 | 36.947 | 37.04 | 24.602 | 25.517 | 6.986 | 1 | 0 | 58.069 | 57.731 | 46.874 | 22.241 | 0 | 0 | 51.736 | 32.598 | [5 empty] | 0 | 4.653 | 9 | 4.5621 | 4.2613 | 2.8546 | 2.6087 | 1.6526 | 36.2243
03/15/10 | 8:04 | 0 | 16.463 | 0 | 3 | 0 | 39.109 | 43.097 | 36.961 | 37.103 | 22.307 | 25.509 | 6.852 | 0 | 0 | 58.039 | 57.678 | 46.867 | 22.184 | 0 | 0 | 51.661 | 32.567 | [5 empty] | 0 | 2.006 | 10 | 4.6011 | 4.2984 | 2.8561 | 2.6087 | 1.6897 | 36.7232
03/15/10 | 8:05 | 0 | 16.463 | 0 | 2 | 0 | 38.215 | 39.837 | 36.993 | 37.229 | 21.037 | 25.517 | 7.012 | 0 | 0 | 58.046 | 57.688 | 46.853 | 22.339 | 0 | 0 | 51.668 | 32.598 | [5 empty] | 0 | 0.986 | 11 | 4.5545 | 4.2541 | 2.8543 | 2.6087 | 1.6454 | 36.1265
03/15/10 | 8:06 | 0 | 16.486 | 0 | 3 | 0 | 37.863 | 38.779 | 36.875 | 37.251 | 19.722 | 25.517 | 6.963 | 0 | 0 | 58.069 | 57.688 | 46.83 | 22.265 | 0 | 0 | 51.622 | 32.622 | [5 empty] | 0 | 0.612 | 12 | 4.5688 | 4.2676 | 2.8548 | 2.6087 | 1.6589 | 36.3105
03/15/10 | 8:07 | 0 | 16.511 | 0 | 3 | 0 | 37.722 | 38.311 | 36.641 | 37.205 | 19.352 | 25.517 | 7.012 | 0 | 0 | 58.069 | 57.665 | 46.853 | 22.121 | 0 | 0 | 51.598 | 32.622 | [5 empty] | 0 | 0.517 | 13 | 4.5545 | 4.2541 | 2.8543 | 2.6087 | 1.6454 | 36.1265
03/15/10 | 8:08 | 0 | 16.478 | 0 | 3 | 0 | 37.433 | 37.88 | 35.859 | 36.892 | 19.048 | 25.414 | 7.056 | 0 | 0 | 58.06 | 57.635 | 46.844 | 22.233 | 0 | 0 | 51.524 | 32.591 | [5 empty] | 0 | 0.541 | 14 | 4.5417 | 4.2419 | 2.8537 | 2.6087 | 1.6332 | 35.9602
03/15/10 | 8:09 | 0 | 16.511 | 0 | 2 | 0 | 37.158 | 37.77 | 35.208 | 36.194 | 19.106 | 25.445 | 7.064 | 0 | 0 | 58.023 | 57.665 | 46.806 | 22.29 | 0 | 0 | 51.531 | 32.598 | [5 empty] | 0 | 0.964 | 15 | 4.5394 | 4.2397 | 2.8536 | 2.6087 | 1.631 | 35.9299
03/15/10 | 8:10 | 0 | 16.486 | 0 | 3 | 0 | 36.5 | 37.44 | 34.596 | 35.371 | 18.635 | 25.396 | 7.064 | 1 | 0 | 58 | 57.642 | 46.76 | 22.41 | 0 | 0 | 51.505 | 32.622 | [5 empty] | 0 | 1.129 | 16 | 4.5394 | 4.2397 | 2.8536 | 2.6087 | 1.631 | 35.9299
03/15/10 | 8:11 | 0 | 16.463 | 0 | 3 | 0 | 35.701 | 36.758 | 34.055 | 34.737 | 18.909 | 25.205 | 7.015 | 0 | 0 | 57.932 | 57.573 | 46.692 | 22.194 | 0 | 0 | 51.437 | 32.529 | [5 empty] | 0 | 0.964 | 17 | 4.5536 | 4.2532 | 2.8542 | 2.6087 | 1.6446 | 36.1152
03/15/10 | 8:12 | 0 | 16.496 | 0 | 3 | 0 | 44.003 | 36.014 | 33.586 | 34.196 | 36.007 | 25.254 | 7.167 | 0 | 0 | 57.888 | 57.551 | 46.669 | 22.194 | 0 | 0 | 51.416 | 32.505 | [5 empty] | 0 | 9.807 | 18 | 4.5094 | 4.2112 | 2.8524 | 2.6087 | 1.6025 | 35.5366
03/15/10 | 8:13 | 0 | 16.496 | 0 | 3 | 0 | 52.156 | 41.444 | 33.287 | 33.806 | 36.789 | 25.237 | 7.301 | 0 | 0 | 57.872 | 57.537 | 46.676 | 22.275 | 0 | 0 | 51.423 | 32.512 | [5 empty] | 0 | 18.35 | 19 | 4.4703 | 4.1741 | 2.8508 | 2.6087 | 1.5654 | 35.0171
03/15/10 | 8:14 | 1 | 16.496 | 0 | 2 | 0 | 53.486 | 51.262 | 32.984 | 33.407 | 36.813 | 25.213 | 7.252 | 2 | 0 | 57.85 | 57.56 | 46.652 | 22.226 | 0 | 0 | 51.4 | 32.536 | [5 empty] | 16.496 | 20.079 | 20 | 4.4846 | 4.1876 | 2.8514 | 2.6087 | 1.579 | 35.2081
03/15/10 | 8:15 | 0 | 16.496 | 0 | 3 | 0 | 53.624 | 52.982 | 32.96 | 33.125 | 37.071 | 25.19 | 7.226 | 1 | 0 | 57.829 | 57.514 | 46.652 | 22.275 | 0 | 0 | 51.4 | 32.56 | [5 empty] | 0 | 20.499 | 21 | 4.4922 | 4.1948 | 2.8517 | 2.6087 | 1.5861 | 35.309
03/15/10 | 8:16 | 0 | 16.496 | 0 | 3 | 1 | 53.44 | 53.188 | 32.771 | 32.936 | 37.66 | 25.141 | 7.252 | 2 | 0 | 57.806 | 57.491 | 46.652 | 22.346 | 0 | 0 | 51.423 | 32.56 | [5 empty] | 0 | 20.504 | 22 | 4.4846 | 4.1876 | 2.8514 | 2.6087 | 1.579 | 35.2081
03/15/10 | 8:17 | 0 | 16.438 | 0 | 3 | 0 | 53.479 | 53.113 | 32.881 | 32.881 | 38.452 | 25.11 | 7.344 | 1 | 0 | 57.777 | 57.439 | 46.645 | 22.268 | 0 | 0 | 51.369 | 32.529 | [5 empty] | 0 | 20.598 | 0 | 4.4578 | 4.1622 | 2.8503 | 2.6087 | 1.5535 | 34.8485
03/15/10 | 8:18 | 1 | 16.463 | 0 | 2 | 0 | 53.57 | 53.204 | 33.046 | 32.905 | 38.71 | 25.085 | 7.445 | 2 | 0 | 57.754 | 57.439 | 46.645 | 22.074 | 0 | 0 | 51.346 | 32.529 | [5 empty] | 16.463 | 20.665 | 1 | 4.4284 | 4.1342 | 4.5262 | 4.2857 | -0.15149 | -3.4209
03/15/10 | 8:19 | 0 | 16.463 | 0 | 3 | 0 | 53.57 | 53.318 | 33.28 | 33.163 | 39.767 | 25.036 | 7.37 | 2 | 0 | 57.754 | 57.484 | 46.599 | 22.29 | 0 | 0 | 51.369 | 32.529 | [5 empty] | 0 | 20.407 | 2 | 4.4503 | 4.155 | 4.527 | 4.2857 | -0.13073 | -2.9376
03/15/10 | 8:20 | 0 | 16.463 | 0 | 3 | 0 | 53.64 | 53.342 | 33.517 | 33.352 | 40.683 | 25.166 | 7.478 | 1 | 0 | 57.783 | 57.514 | 46.652 | 22.177 | 0 | 0 | 51.4 | 32.584 | [5 empty] | 0 | 20.288 | 3 | 4.4188 | 4.1251 | 4.5258 | 4.2857 | -0.16062 | -3.635
03/15/10 | 8:21 | 0 | 16.471 | 0 | 2 | 0 | 53.967 | 53.44 | 33.828 | 33.641 | 41.138 | 25.19 | 7.63 | 2 | 0 | 57.829 | 57.491 | 46.652 | 22.106 | 0 | 0 | 51.353 | 32.608 | [5 empty] | 0 | 20.326 | 4 | 4.3745 | 4.083 | 4.524 | 4.2857 | -0.2027 | -4.6336
03/15/10 | 8:22 | 1 | 16.489 | 0 | 3 | 0 | 54.121 | 53.661 | 34.22 | 33.869 | 41.882 | 25.159 | 7.571 | 1 | 0 | 57.82 | 57.439 | 46.599 | 22.314 | 0 | 0 | 51.302 | 32.577 | [5 empty] | 16.489 | 20.252 | 5 | 4.3917 | 4.0993 | 4.5247 | 4.2857 | -0.18637 | -4.2436
03/15/10 | 8:23 | 0 | 16.489 | 0 | 3 | 0 | 54.443 | 53.893 | 34.809 | 34.316 | 42.071 | 25.205 | 7.597 | 2 | 0 | 57.799 | 57.484 | 46.599 | 22.363 | 0 | 0 | 51.302 | 32.553 | [5 empty] | 0 | 20.127 | 6 | 4.3842 | 4.0922 | 4.5244 | 4.2857 | -0.19356 | -4.4151
03/15/10 | 8:24 | 0 | 16.463 | 0 | 2 | 0 | 54.81 | 54.189 | 35.49 | 34.95 | 42.915 | 25.205 | 7.722 | 1 | 0 | 57.82 | 57.462 | 46.599 | 22.29 | 0 | 0 | 51.255 | 32.577 | [5 empty] | 0 | 19.86 | 7 | 4.3478 | 4.0576 | 4.5229 | 4.2857 | -0.22816 | -5.2479
03/15/10 | 8:25 | 1 | 16.489 | 0 | 3 | 0 | 55.452 | 54.534 | 35.983 | 35.631 | 43.48 | 25.23 | 7.674 | 2 | 0 | 57.799 | 57.484 | 46.599 | 22.29 | 0 | 0 | 51.278 | 32.577 | [5 empty] | 16.489 | 19.821 | 8 | 4.3617 | 4.0708 | 4.5235 | 4.2857 | -0.21488 | -4.9264
03/15/10 | 8:26 | 0 | 16.489 | 0 | 2 | 0 | 56.117 | 55.085 | 36.407 | 36.196 | 44.137 | 25.279 | 7.747 | 1 | 0 | 57.82 | 57.462 | 46.645 | 22.268 | 0 | 0 | 52.31 | 31.325 | [5 empty] | 0 | 19.921 | 9 | 4.3405 | 4.0506 | 4.5226 | 4.2857 | -0.23508 | -5.4161
03/15/10 | 8:27 | 0 | 16.514 | 0 | 3 | 0 | 52.424 | 55.75 | 36.572 | 36.572 | 35.935 | 25.159 | 7.798 | 2 | 0 | 57.799 | 56.811 | 46.463 | 22.243 | 14 | 1 | 57.777 | 16.981 | [5 empty] | 0 | 15.852 | 10 | 4.3256 | 4.0365 | 4.522 | 4.2857 | -0.2492 | -5.761
03/15/10 | 8:28 | 0 | 16.546 | 0 | 3 | 0 | 42.102 | 54.082 | 36.672 | 36.813 | 26.201 | 25.19 | 7.878 | 0 | 0 | 57.872 | 54.999 | 44.613 | 22.226 | 13 | 0 | 59.128 | 14.03 | [5 empty] | 0 | 5.289 | 11 | 4.3023 | 4.0144 | 4.5211 | 4.2857 | -0.27134 | -6.3069
03/15/10 | 8:29 | 0 | 16.489 | 0 | 12 | 0 | 45.04 | 44.582 | 36.875 | 42.116 | 48.916 | 25.134 | 7.921 | 0 | 0 | 46.622 | 49.878 | 43.269 | 22.17 | 13 | 1 | 59.547 | 13.23 | [5 empty] | 0 | 2.924 | 12 | 4.2898 | 4.0025 | 4.5205 | 4.2857 | -0.28325 | -6.6028
03/15/10 | 8:30 | 1 | 16.514 | 0 | 15 | 1 | 53.479 | 42.846 | 37.275 | 41.317 | 51.071 | 25.254 | 7.896 | 4 | 1 | 54.121 | 41.954 | 42.611 | 22.194 | 14 | 1 | 59.673 | 12.896 | [5 empty] | 16.514 | 12.162 | 13 | 4.2971 | 4.0094 | 4.5208 | 4.2857 | -0.27633 | -6.4306
03/15/10 | 8:31 | 1 | 16.541 | 1 | 14 | 0 | 58.655 | 42.473 | 37.586 | 43.437 | 56.051 | 25.232 | 7.971 | 3 | 0 | 59.036 | 37.772 | 44.142 | 22.052 | 1 | 0 | 59.552 | 13.233 | [5 empty] | 16.541 | 15.218 | 0 | 4.2752 | 3.9886 | 4.52 | 4.2857 | -0.29709 | -6.949
03/15/10 | 8:32 | 2 | 16.541 | 0 | 15 | 0 | 61.772 | 42.286 | 38.126 | 45.938 | 59.776 | 25.208 | 8.046 | 3 | 0 | 61.905 | 36.904 | 46.053 | 22.101 | 6 | 0 | 59.595 | 13.381 | [5 empty] | 33.082 | 15.834 | 1 | 4.2534 | 3.9679 | 15.2334 | 15 | -11.0321 | -259.3718
03/15/10 | 8:33 | 1 | 16.566 | 0 | 14 | 0 | 63.005 | 42.169 | 38.409 | 46.603 | 61.48 | 25.281 | 8.097 | 3 | 0 | 63.251 | 35.988 | 46.627 | 22.125 | 4 | 1 | 59.552 | 13.059 | [5 empty] | 16.566 | 16.402 | 2 | 4.2386 | 3.9538 | 15.2328 | 15 | -11.0462 | -260.6137
03/15/10 | 8:34 | 1 | 16.599 | 0 | 15 | 1 | 63.885 | 42.059 | 38.743 | 47.759 | 62.719 | 25.264 | 8.129 | 2 | 1 | 64.066 | 37.005 | 47.873 | 22.084 | 0 | 0 | 59.335 | 14.749 | [5 empty] | 16.599 | 16.126 | 3 | 4.2292 | 3.9449 | 15.2324 | 15 | -11.0551 | -261.3973
03/15/10 | 8:35 | 1 | 16.599 | 1 | 14 | 0 | 65.255 | 41.987 | 39.449 | 49.341 | 64.492 | 25.289 | 8.104 | 1 | 0 | 65.344 | 38.674 | 49.386 | 22.084 | 0 | 0 | 59.112 | 16.28 | [5 empty] | 16.599 | 15.914 | 0 | 4.2365 | 3.9518 | 15.2327 | 15 | -11.0482 | -260.7848
03/15/10 | 8:36 | 1 | 16.516 | 0 | 15 | 0 | 66.793 | 41.887 | 40.265 | 51.166 | 66.099 | 25.281 | 8.097 | 2 | 0 | 66.905 | 40.71 | 51.236 | 22.03 | 0 | 0 | 58.833 | 17.258 | [5 empty] | 16.516 | 15.627 | 1 | 4.2386 | 3.9538 | 20.2328 | 20 | -16.0462 | -378.5784
03/15/10 | 8:37 | 1 | 16.574 | 0 | 14 | 1 | 68.485 | 41.822 | 41.353 | 53.078 | 67.473 | 25.24 | 8.129 | 0 | 1 | 68.595 | 42.882 | 53.169 | 22.084 | 0 | 0 | 58.639 | 18.203 | [5 empty] | 16.574 | 15.407 | 2 | 4.2292 | 3.9449 | 20.2324 | 20 | -16.0551 | -379.622
03/15/10 | 8:38 | 2 | 16.574 | 0 | 15 | 0 | 70.2 | 41.753 | 42.458 | 54.959 | 68.617 | 25.264 | 8.326 | 1 | 0 | 70.265 | 45.028 | 55.074 | 21.939 | 0 | 0 | 58.438 | 19.365 | [5 empty] | 33.148 | 15.241 | 0 | 4.1719 | 3.8904 | 20.2301 | 20 | -16.1096 | -386.1492
03/15/10 | 8:39 | 1 | 16.549 | 0 | 15 | 0 | 71.868 | 41.635 | 43.585 | 56.868 | 69.409 | 25.289 | 8.275 | 0 | 0 | 72 | 47.138 | 56.957 | 22.133 | 0 | 0 | 58.281 | 20.711 | [5 empty] | 16.549 | 15 | 1 | 4.1867 | 3.9045 | 15.2307 | 15 | -11.0955 | -265.017
03/15/10 | 8:40 | 1 | 16.574 | 1 | 14 | 0 | 73.056 | 41.588 | 44.662 | 58.685 | 69.232 | 25.313 | 8.152 | 0 | 0 | 73.188 | 49.225 | 58.751 | 22.133 | 0 | 0 | 58.169 | 22.228 | [5 empty] | 16.574 | 14.371 | 2 | 4.2225 | 3.9385 | 15.2321 | 15 | -11.0615 | -261.9627
03/15/10 | 8:41 | 1 | 16.574 | 0 | 14 | 1 | 73.78 | 42.786 | 45.166 | 60.275 | 66.533 | 25.338 | 8.351 | 1 | 1 | 73.979 | 51.22 | 60.275 | 22.108 | 0 | 0 | 57.989 | 23.915 | [5 empty] | 16.574 | 13.505 | 3 | 4.1646 | 3.8834 | 15.2298 | 15 | -11.1166 | -266.9305
03/15/10 | 8:42 | 0 | 16.574 | 0 | 2 | 0 | 71.099 | 66.756 | 38.416 | 58.797 | 63.438 | 25.289 | 8.376 | 0 | 0 | 72.573 | 52.688 | 58.842 | 22.062 | 0 | 0 | 57.854 | 24.999 | [5 empty] | 0 | 12.302 | 0 | 4.1573 | 3.8765 | 15.2295 | 15 | -11.1235 | -267.5644
03/15/10 | 8:43 | 0 | 16.549 | 0 | 3 | 0 | 71.584 | 68.221 | 36.041 | 43.162 | 47.896 | 25.362 | 8.351 | 0 | 0 | 69.847 | 53.559 | 51.885 | 22.133 | 0 | 0 | 57.765 | 25.264 | [5 empty] | 0 | 28.422 | 1 | 4.1646 | 3.8834 | 3.2298 | 3 | 0.88344 | 21.2132
03/15/10 | 8:44 | 0 | 16.524 | 0 | 3 | 0 | 52.779 | 71.517 | 34.302 | 37.521 | 36.16 | 25.409 | 8.401 | 0 | 0 | 67.674 | 54.156 | 45.693 | 22.062 | 0 | 0 | 57.742 | 25.264 | [5 empty] | 0 | 15.258 | 2 | 4.15 | 3.8696 | 3.2292 | 3 | 0.8696 | 20.9541
03/15/10 | 8:45 | 0 | 16.524 | 0 | 2 | 0 | 42.882 | 57.092 | 33.668 | 34.797 | 30.251 | 25.384 | 8.376 | 0 | 0 | 66.06 | 54.546 | 41.494 | 22.013 | 0 | 0 | 57.742 | 25.144 | [5 empty] | 0 | 8.085 | 3 | 4.1573 | 3.8765 | 3.2295 | 3 | 0.87652 | 21.0839
03/15/10 | 8:46 | 0 | 16.549 | 0 | 2 | 0 | 38.251 | 45.259 | 33.503 | 33.692 | 26.228 | 25.338 | 8.474 | 0 | 0 | 64.985 | 54.751 | 38.861 | 22.084 | 0 | 0 | 57.676 | 25.024 | [5 empty] | 0 | 4.559 | 4 | 4.1288 | 3.8494 | 3.2283 | 3 | 0.8494 | 20.5726
03/15/10 | 8:47 | 0 | 16.549 | 0 | 3 | 0 | 35.995 | 39.873 | 33.34 | 33.527 | 25.384 | 25.362 | 8.499 | 0 | 0 | 64.132 | 54.912 | 37.028 | 22.084 | 0 | 0 | 57.653 | 24.904 | [5 empty] | 0 | 2.468 | 5 | 4.1215 | 3.8425 | 3.228 | 3 | 0.84248 | 20.4411
03/15/10 | 8:48 | 0 | 16.524 | 0 | 2 | 0 | 35.007 | 37.1 | 33.199 | 33.503 | 24.085 | 25.264 | 8.449 | 0 | 0 | 63.438 | 55.027 | 35.713 | 21.964 | 0 | 0 | 57.608 | 24.71 | [5 empty] | 0 | 1.504 | 6 | 4.1361 | 3.8563 | 3.2286 | 3 | 0.85632 | 20.7037
03/15/10 | 8:49 | 0 | 16.524 | 0 | 3 | 0 | 34.584 | 35.761 | 33.058 | 33.433 | 22.927 | 25.338 | 8.622 | 0 | 0 | 62.945 | 55.118 | 34.773 | 21.868 | 0 | 0 | 57.585 | 24.565 | [5 empty] | 0 | 1.151 | 7 | 4.0857 | 3.8084 | 3.2266 | 3 | 0.80843 | 19.787
03/15/10 | 8:50 | 0 | 16.549 | 0 | 3 | 0 | 34.232 | 35.1 | 33.785 | 33.268 | 21.819 | 25.289 | 8.549 | 1 | 0 | 62.564 | 55.141 | 34.019 | 21.868 | 0 | 0 | 57.542 | 24.47 | [5 empty] | 0 | 0.964 | 8 | 4.1069 | 3.8286 | 3.2274 | 3 | 0.82864 | 20.1765
03/15/10 | 8:51 | 0 | 16.509 | 0 | 2 | 0 | 33.888 | 34.639 | 34.357 | 33.912 | 20.36 | 25.249 | 8.559 | 0 | 0 | 62.167 | 55.081 | 33.395 | 21.804 | 0 | 0 | 57.437 | 24.335 | [5 empty] | 0 | -0.024 | 9 | 4.104 | 3.8259 | 3.2273 | 3 | 0.82587 | 20.1234
03/15/10 | 8:52 | 0 | 16.509 | 0 | 3 | 0 | 34.122 | 34.239 | 34.17 | 34.428 | 19.694 | 25.178 | 8.657 | 0 | 0 | 61.921 | 55.148 | 33.027 | 21.932 | 0 | 0 | 57.421 | 24.269 | [5 empty] | 0 | -0.306 | 10 | 4.0755 | 3.7987 | 3.2261 | 3 | 0.79874 | 19.5987
03/15/10 | 8:53 | 0 | 16.509 | 0 | 3 | 0 | 40.892 | 34.263 | 33.629 | 34.17 | 37.083 | 25.129 | 8.755 | 0 | 0 | 61.672 | 55.127 | 32.759 | 21.829 | 0 | 0 | 57.345 | 24.141 | [5 empty] | 0 | 6.722 | 11 | 4.0469 | 3.7716 | 3.225 | 3 | 0.77162 | 19.0666
03/15/10 | 8:54 | 0 | 16.483 | 0 | 3 | 0 | 51.32 | 38.54 | 33.041 | 33.629 | 37.248 | 25.105 | 8.657 | 0 | 0 | 61.405 | 55.148 | 32.453 | 21.829 | 0 | 0 | 57.322 | 24.07 | [5 empty] | 0 | 17.691 | 12 | 4.0755 | 3.7987 | 3.2261 | 3 | 0.79874 | 19.5987
03/15/10 | 8:55 | 1 | 16.566 | 0 | 2 | 0 | 52.796 | 50.181 | 32.72 | 33.144 | 37.162 | 25.065 | 8.738 | 0 | 0 | 61.232 | 55.179 | 32.291 | 21.885 | 0 | 0 | 57.309 | 24.028 | [5 empty] | 16.566 | 19.652 | 13 | 4.0519 | 3.7763 | 3.2252 | 3 | 0.77632 | 19.1595
03/15/10 | 8:56 | 0 | 16.534 | 0 | 3 | 0 | 52.924 | 52.1 | 32.548 | 32.665 | 37.39 | 24.985 | 8.853 | 0 | 0 | 61.044 | 55.127 | 32.066 | 21.853 | 0 | 0 | 57.233 | 23.972 | [5 empty] | 0 | 20.259 | 14 | 4.0184 | 3.7445 | 3.2238 | 3 | 0.74449 | 18.527
03/15/10 | 8:57 | 0 | 16.534 | 0 | 3 | 0 | 53.038 | 52.329 | 32.5 | 32.5 | 37.717 | 25.034 | 8.781 | 0 | 0 | 60.866 | 55.127 | 31.899 | 21.924 | 0 | 0 | 57.167 | 23.95 | [5 empty] | 0 | 20.538 | 15 | 4.0394 | 3.7644 | 3.2247 | 3 | 0.76442 | 18.9242
03/15/10 | 8:58 | 0 | 16.566 | 0 | 2 | 0 | 53.048 | 52.588 | 32.627 | 32.436 | 38.079 | 24.992 | 8.886 | 1 | 0 | 60.739 | 55.158 | 31.786 | 21.812 | 0 | 0 | 57.151 | 23.933 | [5 empty] | 0 | 20.612 | 16 | 4.0088 | 3.7354 | 3.2234 | 3 | 0.73536 | 18.3435
03/15/10 | 8:59 | 1 | 16.541 | 0 | 3 | 0 | 53.069 | 52.611 | 32.697 | 32.507 | 38.619 | 25.016 | 8.911 | 2 | 0 | 60.604 | 55.179 | 31.642 | 21.861 | 0 | 0 | 57.128 | 23.908 | [5 empty] | 16.541 | 20.562 | 17 | 4.0015 | 3.7284 | 3.2232 | 3 | 0.72844 | 18.204
03/15/10 | 9:00 | 0 | 16.509 | 0 | 3 | 0 | 53.038 | 52.672 | 32.689 | 32.596 | 39.27 | 25.034 | 8.879 | 1 | 0 | 60.417 | 55.148 | 31.514 | 21.91 | 0 | 0 | 57.039 | 23.933 | [5 empty] | 0 | 20.442 | 18 | 4.0108 | 3.7373 | 3.2235 | 3 | 0.73729 | 18.3825
03/15/10 | 9:01 | 0 | 16.541 | 0 | 2 | 1 | 53.069 | 52.772 | 32.697 | 32.673 | 39.442 | 24.992 | 9.012 | 2 | 0 | 60.358 | 55.158 | 31.546 | 21.79 | 0 | 0 | 56.994 | 23.957 | [5 empty] | 0 | 20.396 | 19 | 3.9721 | 3.7005 | 3.222 | 3 | 0.70048 | 17.6349
03/15/10 | 9:02 | 0 | 16.541 | 0 | 3 | 0 | 53.206 | 52.796 | 32.627 | 32.673 | 39.983 | 25.065 | 9.06 | 1 | 0 | 60.177 | 55.158 | 31.423 | 21.885 | 0 | 0 | 56.928 | 23.933 | [5 empty] | 0 | 20.533 | 0 | 3.9581 | 3.6872 | 3.2214 | 3 | 0.68719 | 17.3615
03/15/10 | 9:03 | 1 | 16.566 | 0 | 3 | 0 | 53.206 | 52.887 | 32.79 | 32.649 | 40.145 | 25.016 | 9.11 | 2 | 0 | 60.134 | 55.179 | 31.448 | 21.932 | 0 | 0 | 56.859 | 23.982 | [5 empty] | 16.566 | 20.557 | 1 | 3.9436 | 3.6734 | 2.8295 | 2.6087 | 1.0647 | 26.9973
03/15/10 | 9:04 | 0 | 16.541 | 0 | 2 | 0 | 53.139 | 52.933 | 33.072 | 32.79 | 40.334 | 25.137 | 9.085 | 1 | 0 | 60.043 | 55.158 | 31.472 | 21.79 | 0 | 0 | 56.747 | 24.004 | [5 empty] | 0 | 20.349 | 2 | 3.9508 | 3.6803 | 2.8298 | 2.6087 | 1.0716 | 27.1227
03/15/10 | 9:05 | 0 | 16.516 | 0 | 3 | 0 | 53.276 | 52.91 | 33.448 | 33.072 | 40.805 | 25.137 | 9.11 | 2 | 0 | 59.91 | 55.179 | 31.522 | 21.836 | 0 | 0 | 56.725 | 24.028 | [5 empty] | 0 | 20.204 | 3 | 3.9436 | 3.6734 | 2.8295 | 2.6087 | 1.0647 | 26.9973
03/15/10 | 9:06 | 0 | 16.516 | 0 | 3 | 0 | 53.391 | 53.001 | 33.871 | 33.472 | 41.064 | 25.161 | 9.183 | 1 | 0 | 59.842 | 55.158 | 31.497 | 21.861 | 0 | 0 | 56.636 | 24.053 | [5 empty] | 0 | 19.919 | 4 | 3.9223 | 3.6531 | 2.8286 | 2.6087 | 1.0444 | 26.6284
03/15/10 | 9:07 | 1 | 16.541 | 0 | 2 | 0 | 53.713 | 53.092 | 34.225 | 33.943 | 41.415 | 25.186 | 9.183 | 1 | 0 | 59.753 | 55.158 | 31.642 | 21.956 | 0 | 0 | 56.569 | 24.077 | [5 empty] | 16.541 | 19.77 | 5 | 3.9223 | 3.6531 | 2.8286 | 2.6087 | 1.0444 | 26.6284
03/15/10 | 9:08 | 0 | 16.566 | 0 | 3 | 0 | 54.124 | 53.344 | 34.553 | 34.249 | 41.368 | 25.137 | 9.306 | 2 | 0 | 59.73 | 55.134 | 31.833 | 21.861 | 0 | 0 | 56.551 | 24.131 | [5 empty] | 0 | 19.875 | 6 | 3.8865 | 3.6191 | 2.8272 | 2.6087 | 1.0104 | 25.9978
03/15/10 | 9:09 | 0 | 16.571 | 0 | 3 | 0 | 54.565 | 53.808 | 34.77 | 34.605 | 41.891 | 25.215 | 9.288 | 2 | 0 | 59.668 | 55.162 | 32.007 | 21.866 | 0 | 0 | 56.462 | 24.156 | [5 empty] | 0 | 19.96 | 7 | 3.8917 | 3.6241 | 2.8274 | 2.6087 | 1.0154 | 26.0908
03/15/10 | 9:10 | 0 | 16.597 | 0 | 3 | 0 | 54.817 | 54.175 | 34.957 | 34.77 | 42.243 | 25.215 | 9.288 | 1 | 0 | 59.554 | 55.162 | 32.127 | 21.819 | 0 | 0 | 56.416 | 24.202 | [5 empty] | 0 | 20.047 | 8 | 3.8917 | 3.6241 | 2.8274 | 2.6087 | 1.0154 | 26.0908
03/15/10 | 9:11 | 1 | 16.637 | 0 | 2 | 0 | 55.197 | 54.439 | 35.041 | 34.923 | 42.468 | 25.276 | 9.303 | 1 | 0 | 59.454 | 55.174 | 32.215 | 21.976 | 0 | 0 | 56.362 | 24.242 | [5 empty] | 16.637 | 20.274 | 9 | 3.8874 | 3.6199 | 2.8272 | 2.6087 | 1.0112 | 26.0133
03/15/10 | 9:12 | 0 | 16.582 | 0 | 3 | 0 | 55.214 | 54.756 | 35.084 | 34.99 | 42.298 | 25.296 | 9.321 | 2 | 0 | 59.315 | 55.076 | 32.282 | 21.826 | 0 | 0 | 56.312 | 24.237 | [5 empty] | 0 | 20.224 | 10 | 3.8821 | 3.6149 | 2.827 | 2.6087 | 1.0063 | 25.9201
03/15/10 | 9:13 | 0 | 16.612 | 0 | 3 | 0 | 54.966 | 54.875 | 35.136 | 35.041 | 33.68 | 25.301 | 9.329 | 1 | 0 | 59.253 | 55.151 | 32.48 | 21.88 | 0 | 0 | 56.316 | 24.288 | [5 empty] | 0 | 19.925 | 11 | 3.8798 | 3.6127 | 2.8269 | 2.6087 | 1.004 | 25.8786
03/15/10 | 9:14 | 0 | 16.607 | 0 | 2 | 0 | 42.863 | 54.779 | 35.108 | 35.084 | 23.584 | 25.367 | 9.422 | 1 | 0 | 59.114 | 55.123 | 32.451 | 21.9 | 0 | 0 | 56.2 | 24.308 | [5 empty] | 0 | 7.779 | 12 | 3.8527 | 3.587 | 2.8258 | 2.6087 | 0.97829 | 25.3924
03/15/10 | 9:15 | 0 | 16.612 | 0 | 3 | 0 | 38.284 | 45.016 | 35.206 | 35.136 | 20.772 | 25.372 | 9.477 | 0 | 0 | 59.029 | 55.127 | 32.551 | 21.905 | 0 | 0 | 56.159 | 24.362 | [5 empty] | 0 | 3.148 | 13 | 3.8367 | 3.5718 | 2.8252 | 2.6087 | 0.96307 | 25.1016
03/15/10 | 9:16 | 0 | 16.612 | 0 | 2 | 0 | 36.804 | 39.176 | 35.16 | 35.16 | 18.982 | 25.445 | 9.376 | 0 | 0 | 58.918 | 55.104 | 32.527 | 21.856 | 0 | 0 | 56.135 | 24.386 | [5 empty] | 0 | 1.644 | 14 | 3.8661 | 3.5997 | 2.8264 | 2.6087 | 0.99103 | 25.6337
03/15/10 | 9:17 | 0 | 16.612 | 0 | 3 | 0 | 36.239 | 37.368 | 34.995 | 35.16 | 18.291 | 25.421 | 9.5 | 0 | 0 | 58.826 | 55.127 | 32.598 | 21.88 | 0 | 0 | 56.068 | 24.386 | [5 empty] | 0 | 1.079 | 15 | 3.83 | 3.5654 | 2.8249 | 2.6087 | 0.9567 | 24.9792
03/15/10 | 9:18 | 0 | 16.637 | 0 | 3 | 0 | 35.911 | 36.617 | 34.854 | 35.112 | 18.316 | 25.47 | 9.55 | 1 | 0 | 58.737 | 55.083 | 32.668 | 21.929 | 0 | 0 | 56.021 | 24.411 | [5 empty] | 0 | 0.799 | 16 | 3.8154 | 3.5516 | 2.8243 | 2.6087 | 0.94286 | 24.7118
03/15/10 | 9:19 | 0 | 16.637 | 0 | 2 | 0 | 35.677 | 36.239 | 34.479 | 35.019 | 16.908 | 25.517 | 9.625 | 0 | 0 | 58.625 | 55.083 | 32.644 | 21.976 | 0 | 0 | 56.021 | 24.411 | [5 empty] | 0 | 0.658 | 17 | 3.7936 | 3.5308 | 2.8234 | 2.6087 | 0.9221 | 24.3068
03/15/10 | 9:20 | 0 | 16.637 | 0 | 3 | 0 | 35.44 | 35.887 | 34.101 | 34.641 | 16.76 | 25.495 | 9.673 | 0 | 0 | 58.536 | 55.013 | 32.551 | 21.905 | 0 | 0 | 55.977 | 24.433 | [5 empty] | 0 | 0.799 | 18 | 3.7796 | 3.5175 | 2.8229 | 2.6087 | 0.90882 | 24.0452
03/15/10 | 9:21 | 0 | 16.612 | 0 | 3 | 0 | 35.089 | 35.605 | 33.701 | 34.196 | 17.104 | 25.445 | 9.698 | 0 | 0 | 58.422 | 55.036 | 32.551 | 21.88 | 0 | 0 | 55.862 | 24.457 | [5 empty] | 0 | 0.893 | 19 | 3.7723 | 3.5106 | 2.8226 | 2.6087 | 0.9019 | 23.9082
03/15/10 | 9:22 | 0 | 16.644 | 0 | 2 | 0 | 34.651 | 35.285 | 33.263 | 33.852 | 16.252 | 25.453 | 9.731 | 0 | 0 | 58.363 | 55.043 | 32.512 | 21.912 | 0 | 0 | 55.869 | 24.538 | [5 empty] | 0 | 0.799 | 20 | 3.7627 | 3.5015 | 2.8222 | 2.6087 | 0.89276 | 23.7265
03/15/10 | 9:23 | 0 | 16.637 | 0 | 3 | 0 | 34.242 | 34.782 | 32.902 | 33.421 | 33.326 | 25.396 | 9.821 | 0 | 0 | 58.222 | 55.013 | 32.382 | 21.905 | 0 | 0 | 55.746 | 24.531 | [5 empty] | 0 | 0.821 | 21 | 3.7365 | 3.4765 | 2.8211 | 2.6087 | 0.86785 | 23.2262
03/15/10 | 9:24 | 0 | 16.67 | 0 | 3 | 1 | 49.838 | 34.414 | 32.723 | 33.122 | 35.05 | 25.382 | 9.829 | 0 | 0 | 58.162 | 54.997 | 32.318 | 21.863 | 0 | 0 | 55.708 | 24.563 | [5 empty] | 0 | 16.716 | 22 | 3.7342 | 3.4743 | 2.821 | 2.6087 | 0.86564 | 23.1814
03/15/10 | 9:25 | 1 | 16.644 | 0 | 2 | 0 | 52.705 | 46.468 | 32.512 | 32.933 | 35.636 | 25.357 | 9.904 | 1 | 0 | 58.071 | 54.975 | 32.174 | 21.623 | 0 | 0 | 55.662 | 24.585 | [5 empty] | 16.644 | 19.772 | 0 | 3.7124 | 3.4536 | 2.8201 | 2.6087 | 0.84488 | 22.7585
03/15/10 | 9:26 | 0 | 16.67 | 0 | 3 | 0 | 53.759 | 51.489 | 32.269 | 32.747 | 35.753 | 25.357 | 9.952 | 2 | 0 | 57.982 | 54.952 | 32.078 | 21.743 | 0 | 0 | 55.685 | 24.609 | [5 empty] | 0 | 21.012 | 1 | 3.6984 | 3.4403 | 1.3429 | 1.1321 | 2.3082 | 62.4114
03/15/10 | 9:27 | 0 | 16.644 | 0 | 2 | 0 | 54.196 | 52.751 | 32.174 | 32.488 | 36.036 | 25.308 | 10.002 | 1 | 0 | 57.939 | 54.929 | 32.029 | 21.743 | 0 | 0 | 55.638 | 24.634 | [5 empty] | 0 | 21.708 | 2 | 3.6838 | 3.4264 | 1.3424 | 1.1321 | 2.2944 | 62.2824
03/15/10 | 9:28 | 0 | 16.67 | 0 | 2 | 0 | 54.744 | 53.346 | 32.103 | 32.343 | 36.531 | 25.262 | 9.952 | 2 | 0 | 57.824 | 54.905 | 31.933 | 21.888 | 0 | 0 | 55.662 | 24.585 | [5 empty] | 0 | 22.401 | 3 | 3.6984 | 3.4403 | 1.3429 | 1.1321 | 2.3082 | 62.4114
03/15/10 | 9:29 | 1 | 16.67 | 0 | 3 | 0 | 55.113 | 53.897 | 32.078 | 32.223 | 30.367 | 25.188 | 9.879 | 1 | 0 | 57.824 | 54.905 | 31.909 | 21.792 | 0 | 0 | 55.617 | 24.707 | [5 empty] | 16.67 | 22.89 | 4 | 3.7196 | 3.4605 | 1.3438 | 1.1321 | 2.3284 | 62.598
03/15/10 | 9:30 | 0 | 16.67 | 0 | 2 | 0 | 42.169 | 54.401 | 32.078 | 32.174 | 21.262 | 25.213 | 9.879 | 1 | 0 | 57.781 | 54.905 | 31.838 | 21.888 | 0 | 0 | 55.594 | 24.729 | [5 empty] | 0 | 9.995 | 5 | 3.7196 | 3.4605 | 1.3438 | 1.1321 | 2.3284 | 62.598
03/15/10 | 9:31 | 0 | 16.657 | 0 | 2 | 0 | 36.143 | 47.81 | 31.995 | 32.139 | 17.916 | 25.296 | 9.816 | 0 | 0 | 57.749 | 54.896 | 31.801 | 21.924 | 0 | 0 | 55.561 | 24.72 | [5 empty] | 0 | 4.004 | 6 | 3.738 | 3.4779 | 1.3445 | 1.1321 | 2.3459 | 62.7573
03/15/10 | 9:32 | 0 | 16.632 | 0 | 2 | 0 | 34.239 | 38.681 | 31.97 | 32.162 | 16.705 | 25.345 | 9.718 | 0 | 0 | 57.704 | 54.919 | 31.752 | 21.924 | 0 | 0 | 55.561 | 24.742 | [5 empty] | 0 | 2.077 | 7 | 3.7665 | 3.5051 | 1.3457 | 1.1321 | 2.373 | 63.002
03/15/10 | 9:33 | 0 | 16.657 | 0 | 2 | 0 | 33.464 | 35.414 | 31.85 | 32.041 | 16.066 | 25.369 | 9.769 | 0 | 0 | 57.726 | 54.873 | 31.73 | 21.853 | 0 | 0 | 55.538 | 24.766 | [5 empty] | 0 | 1.423 | 8 | 3.7517 | 3.4909 | 1.3451 | 1.1321 | 2.3589 | 62.8751
03/15/10 | 9:34 | 0 | 16.657 | 0 | 3 | 0 | 32.993 | 34.215 | 31.656 | 31.97 | 15.719 | 25.419 | 9.867 | 1 | 0 | 57.681 | 54.896 | 31.656 | 21.924 | 0 | 0 | 55.491 | 24.791 | [5 empty] | 0 | 1.023 | 9 | 3.7231 | 3.4638 | 1.3439 | 1.1321 | 2.3317 | 62.6285
03/15/10 | 9:35 | 0 | 16.712 | 0 | 2 | 0 | 32.74 | 33.562 | 31.59 | 31.83 | 15.998 | 25.399 | 9.947 | 0 | 0 | 57.708 | 54.877 | 31.661 | 21.834 | 0 | 0 | 55.428 | 24.845 | [5 empty] | 0 | 0.91 | 10 | 3.6998 | 3.4417 | 1.343 | 1.1321 | 2.3096 | 62.4243
03/15/10 | 9:36 | 0 | 16.712 | 0 | 2 | 0 | 32.48 | 33.163 | 31.372 | 31.781 | 15.601 | 25.495 | 10.118 | 0 | 0 | 57.665 | 54.901 | 31.566 | 21.905 | 0 | 0 | 55.405 | 24.82 | [5 empty] | 0 | 0.699 | 11 | 3.65 | 3.3943 | 1.341 | 1.1321 | 2.2623 | 61.9791
03/15/10 | 9:37 | 0 | 16.687 | 0 | 2 | 0 | 32.24 | 32.835 | 31.252 | 31.615 | 15.405 | 25.448 | 10.118 | 0 | 0 | 57.573 | 54.854 | 31.517 | 21.883 | 0 | 0 | 55.428 | 24.869 | [5 empty] | 0 | 0.625 | 12 | 3.65 | 3.3943 | 1.341 | 1.1321 | 2.2623 | 61.9791
03/15/10 | 9:38 | 0 | 16.687 | 0 | 3 | 0 | 32.024 | 32.505 | 31.276 | 31.446 | 15.825 | 25.374 | 10.095 | 0 | 0 | 57.553 | 54.833 | 31.517 | 21.809 | 0 | 0 | 55.405 | 24.894 | [5 empty] | 0 | 0.578 | 13 | 3.6567 | 3.4007 | 1.3413 | 1.1321 | 2.2686 | 62.0397
03/15/10 | 9:39 | 0 | 16.687 | 0 | 2 | 0 | 31.88 | 32.264 | 31.325 | 31.495 | 31.372 | 25.399 | 10.168 | 0 | 0 | 57.507 | 54.81 | 31.495 | 21.834 | 0 | 0 | 55.382 | 24.916 | [5 empty] | 0 | 0.385 | 14 | 3.6355 | 3.3805 | 1.3404 | 1.1321 | 2.2484 | 61.8467
03/15/10 | 9:40 | 0 | 16.687 | 0 | 2 | 0 | 49.673 | 32 | 31.276 | 31.517 | 23.712 | 25.205 | 10.219 | 0 | 0 | 57.462 | 54.786 | 31.47 | 21.834 | 0 | 0 | 55.361 | 24.94 | [5 empty] | 0 | 18.156 | 15 | 3.6206 | 3.3664 | 1.3398 | 1.1321 | 2.2343 | 61.7104
03/15/10 | 9:41 | 0 | 16.687 | 0 | 2 | 0 | 39.227 | 41.906 | 31.085 | 31.59 | 16.984 | 25.254 | 10.168 | 1 | 0 | 57.395 | 54.763 | 31.421 | 21.714 | 0 | 0 | 55.361 | 24.965 | [5 empty] | 0 | 7.637 | 16 | 3.6355 | 3.3805 | 1.3404 | 1.1321 | 2.2484 | 61.8467
03/15/10 | 9:42 | 0 | 16.712 | 0 | 2 | 0 | 34.151 | 43.621 | 31.012 | 31.421 | 15.998 | 25.205 | 10.266 | 0 | 0 | 57.373 | 54.74 | 31.396 | 21.714 | 0 | 0 | 55.361 | 24.989 | [5 empty] | 0 | 2.73 | 17 | 3.6069 | 3.3534 | 1.3392 | 1.1321 | 2.2213 | 61.5839
03/15/10 | 9:43 | 0 | 16.662 | 0 | 2 | 0 | 32.646 | 35.959 | 30.842 | 31.276 | 15.232 | 25.183 | 10.143 | 0 | 0 | 57.327 | 54.719 | 31.446 | 21.689 | 0 | 0 | 55.337 | 25.038 | [5 empty] | 0 | 1.37 | 18 | 3.6428 | 3.3874 | 1.3407 | 1.1321 | 2.2553 | 61.913
03/15/10 | 9:44 | 0 | 16.687 | 0 | 2 | 0 | 31.975 | 33.376 | 30.722 | 31.061 | 15.033 | 25.134 | 10.291 | 0 | 0 | 57.284 | 54.695 | 31.446 | 21.809 | 0 | 0 | 55.337 | 25.061 | [5 empty] | 0 | 0.914 | 19 | 3.5997 | 3.3465 | 1.3389 | 1.1321 | 2.2144 | 61.5162
03/15/10 | 9:45 | 0 | 16.662 | 0 | 3 | 0 | 31.615 | 32.458 | 30.506 | 30.94 | 15.528 | 25.11 | 10.342 | 0 | 0 | 57.261 | 54.672 | 31.421 | 21.714 | 0 | 0 | 55.246 | 25.085 | [5 empty] | 0 | 0.675 | 20 | 3.5848 | 3.3323 | 1.3383 | 1.1321 | 2.2003 | 61.3773
03/15/10 | 9:46 | 0 | 16.662 | 0 | 2 | 0 | 31.35 | 31.951 | 30.288 | 30.796 | 14.465 | 25.085 | 10.291 | 0 | 0 | 57.192 | 54.625 | 31.421 | 21.76 | 0 | 0 | 55.223 | 25.061 | [5 empty] | 0 | 0.554 | 21 | 3.5997 | 3.3465 | 1.3389 | 1.1321 | 2.2144 | 61.5162
03/15/10 | 9:47 | 0 | 16.687 | 1 | 2 | 0 | 31.107 | 31.59 | 30.072 | 30.553 | 14.739 | 25.038 | 10.219 | 0 | 0 | 57.192 | 54.625 | 31.446 | 21.76 | 0 | 0 | 55.2 | 25.085 | [5 empty] | 0 | 0.554 | 22 | 3.6206 | 3.3664 | 1.3398 | 1.1321 | 2.2343 | 61.7104
03/15/10 | 9:48 | 0 | 16.692 | 0 | 2 | 0 | 30.896 | 31.355 | 29.933 | 30.367 | 14.595 | 25.068 | 10.347 | 0 | 0 | 57.154 | 54.653 | 31.401 | 21.767 | 0 | 0 | 55.228 | 25.114 | [5 empty] | 0 | 0.529 | 23 | 3.5834 | 3.331 | 1.3383 | 1.1321 | 2.1989 | 61.3636
03/15/10 | 9:49 | 0 | 16.692 | 0 | 2 | 0 | 30.656 | 31.09 | 29.741 | 30.197 | 14.002 | 25.019 | 10.372 | 0 | 0 | 57.131 | 54.63 | 31.401 | 21.718 | 0 | 0 | 55.181 | 25.164 | [5 empty] | 0 | 0.459 | 24 | 3.5761 | 3.324 | 1.338 | 1.1321 | 2.192 | 61.295
03/15/10 | 9:50 | 0 | 16.717 | 0 | 2 | 0 | 30.391 | 30.825 | 29.548 | 29.957 | 26.706 | 24.97 | 10.42 | 0 | 0 | 57.085 | 54.609 | 31.426 | 21.694 | 0 | 0 | 55.137 | 25.164 | [5 empty] | 0 | 0.434 | 25 | 3.5621 | 3.3107 | 1.3374 | 1.1321 | 2.1787 | 61.1625
03/15/10 | 9:51 | 0 | 16.76 | 0 | 2 | 0 | 47.864 | 30.627 | 29.445 | 29.832 | 26.772 | 24.94 | 10.39 | 1 | 0 | 57.106 | 54.604 | 31.47 | 21.736 | 0 | 0 | 55.179 | 25.23 | [5 empty] | 0 | 18.032 | 26 | 3.5708 | 3.319 | 1.3378 | 1.1321 | 2.187 | 61.2455
03/15/10 | 9:52 | 0 | 16.76 | 0 | 2 | 0 | 40.545 | 35.538 | 29.253 | 29.734 | 16.343 | 24.965 | 10.412 | 0 | 0 | 57.039 | 54.628 | 31.421 | 21.711 | 0 | 0 | 55.179 | 25.23 | [5 empty] | 0 | 10.811 | 27 | 3.5644 | 3.313 | 1.3375 | 1.1321 | 2.1809 | 61.1847
03/15/10 | 9:53 | 0 | 16.735 | 0 | 2 | 0 | 33.304 | 45.387 | 29.204 | 29.543 | 14.787 | 24.916 | 10.462 | 1 | 0 | 57.017 | 54.583 | 31.421 | 21.711 | 0 | 0 | 55.088 | 25.279 | [5 empty] | 0 | 3.761 | 28 | 3.5499 | 3.2991 | 1.3369 | 1.1321 | 2.167 | 61.0458
03/15/10 | 9:54 | 0 | 16.76 | 0 | 2 | 0 | 31.085 | 36.548 | 29.204 | 29.423 | 14.49 | 24.94 | 10.538 | 0 | 0 | 56.994 | 54.583 | 31.446 | 21.76 | 0 | 0 | 55.111 | 25.301 | [5 empty] | 0 | 1.662 | 29 | 3.5277 | 3.2781 | 1.336 | 1.1321 | 2.146 | 60.8324
03/15/10 | 9:55 | 0 | 16.76 | 0 | 2 | 0 | 30.288 | 32.409 | 29.18 | 29.3 | 14.342 | 24.845 | 10.636 | 0 | 0 | 56.971 | 54.56 | 31.47 | 21.689 | 0 | 0 | 55.088 | 25.301 | [5 empty] | 0 | 0.988 | 30 | 3.4992 | 3.251 | 1.3349 | 1.1321 | 2.1189 | 60.5533
03/15/10 | 9:56 | 0 | 16.79 | 0 | 2 | 0 | 29.884 | 30.992 | 29.089 | 29.234 | 14.372 | 24.825 | 10.764 | 0 | 0 | 56.998 | 54.565 | 31.524 | 21.62 | 0 | 0 | 55.069 | 25.355 | [5 empty] | 0 | 0.65 | 31 | 3.4619 | 3.2155 | 1.3334 | 1.1321 | 2.0834 | 60.1818
03/15/10 | 9:57 | 0 | 16.79 | 0 | 2 | 0 | 29.643 | 30.342 | 28.944 | 29.187 | 13.977 | 24.776 | 10.789 | 0 | 0 | 56.976 | 54.541 | 31.546 | 21.694 | 0 | 0 | 55.001 | 25.355 | [5 empty] | 0 | 0.456 | 32 | 3.4546 | 3.2086 | 1.3331 | 1.1321 | 2.0765 | 60.1084
03/15/10 | 9:58 | 0 | 16.79 | 0 | 2 | 0 | 29.499 | 29.982 | 28.775 | 29.114 | 13.68 | 24.754 | 10.716 | 0 | 0 | 56.955 | 54.541 | 31.524 | 21.718 | 0 | 0 | 55.022 | 25.379 | [5 empty] | 0 | 0.385 | 33 | 3.4759 | 3.2288 | 1.3339 | 1.1321 | 2.0967 | 60.3221
03/15/10 | 9:59 | 0 | 16.765 | 0 | 2 | 0 | 29.354 | 29.717 | 28.56 | 28.969 | 13.728 | 24.729 | 10.716 | 0 | 0 | 56.932 | 54.541 | 31.524 | 21.62 | 0 | 0 | 54.978 | 25.404 | [5 empty] | 0 | 0.385 | 34 | 3.4759 | 3.2288 | 1.3339 | 1.1321 | 2.0967 | 60.3221
03/15/10 | 10:00 | 0 | 16.765 | 0 | 2 | 0 | 29.163 | 29.523 | 28.39 | 28.8 | 13.977 | 24.631 | 10.739 | 0 | 0 | 56.887 | 54.518 | 31.524 | 21.718 | 0 | 0 | 55.001 | 25.404 | [5 empty] | 0 | 0.363 | 35 | 3.4692 | 3.2224 | 1.3337 | 1.1321 | 2.0904 | 60.255
03/15/10 | 10:01 | 0 | 16.79 | 0 | 2 | 0 | 28.994 | 29.354 | 28.246 | 28.609 | 21.91 | 24.585 | 10.739 | 0 | 0 | 56.864 | 54.495 | 31.499 | 21.669 | 0 | 0 | 54.978 | 25.428 | [5 empty] | 0 | 0.385 | 36 | 3.4692 | 3.2224 | 1.3337 | 1.1321 | 2.0904 | 60.255
03/15/10 | 10:02 | 1 | 16.765 | 0 | 2 | 0 | 43.838 | 29.138 | 28.079 | 28.415 | 30.293 | 24.511 | 10.739 | 0 | 0 | 56.864 | 54.474 | 31.546 | 21.62 | 0 | 0 | 54.978 | 25.453 | [5 empty] | 16.765 | 15.423 | 37 | 3.4692 | 3.2224 | 1.3337 | 1.1321 | 2.0904 | 60.255
03/15/10 | 10:03 | 0 | 16.795 | 0 | 2 | 0 | 41.047 | 32.059 | 27.986 | 28.3 | 16.451 | 24.519 | 10.87 | 1 | 0 | 56.825 | 54.478 | 31.529 | 21.65 | 0 | 0 | 54.983 | 25.482 | [5 empty] | 0 | 12.747 | 38 | 3.4311 | 3.1862 | 1.3321 | 1.1321 | 2.0541 | 59.8681
03/15/10 | 10:04 | 0 | 16.765 | 0 | 2 | 0 | 32.39 | 44.519 | 27.861 | 28.079 | 14.643 | 24.44 | 10.84 | 0 | 0 | 56.775 | 54.45 | 31.546 | 21.596 | 0 | 0 | 54.908 | 25.475 | [5 empty] | 0 | 4.311 | 39 | 3.4398 | 3.1945 | 1.3325 | 1.1321 | 2.0624 | 59.9575
03/15/10 | 10:05 | 0 | 16.79 | 0 | 2 | 0 | 29.788 | 35.871 | 27.812 | 27.934 | 13.977 | 24.391 | 10.988 | 1 | 0 | 56.775 | 54.427 | 31.546 | 21.62 | 0 | 0 | 54.749 | 25.475 | [5 empty] | 0 | 1.854 | 40 | 3.3967 | 3.1535 | 1.3307 | 1.1321 | 2.0214 | 59.5122
03/15/10 | 10:06 | 0 | 16.79 | 0 | 2 | 0 | 28.873 | 31.115 | 27.79 | 27.885 | 13.235 | 24.367 | 10.764 | 0 | 0 | 56.729 | 54.404 | 31.546 | 21.525 | 0 | 0 | 54.702 | 25.499 | [5 empty] | 0 | 0.988 | 41 | 3.4619 | 3.2155 | 1.3334 | 1.1321 | 2.0834 | 60.1818
03/15/10 | 10:07 | 0 | 16.843 | 0 | 2 | 0 | 28.444 | 29.602 | 27.866 | 27.841 | 13.783 | 24.325 | 10.87 | 0 | 0 | 56.757 | 54.408 | 31.6 | 21.579 | 0 | 0 | 54.754 | 25.529 | [5 empty] | 0 | 0.603 | 42 | 3.4311 | 3.1862 | 1.3321 | 1.1321 | 2.0541 | 59.8681
03/15/10 | 10:08 | 0 | 16.843 | 0 | 2 | 0 | 28.204 | 28.927 | 27.794 | 27.866 | 13.165 | 24.325 | 10.87 | 0 | 0 | 56.713 | 54.408 | 31.625 | 21.53 | 0 | 0 | 54.707 | 25.553 | [5 empty] | 0 | 0.338 | 43 | 3.4311 | 3.1862 | 1.3321 | 1.1321 | 2.0541 | 59.8681
03/15/10 | 10:09 | 0 | 16.843 | 0 | 2 | 0 | 28.108 | 28.493 | 27.696 | 27.866 | 13.635 | 24.3 | 10.943 | 0 | 0 | 56.736 | 54.385 | 31.6 | 21.579 | 0 | 0 | 54.684 | 25.553 | [5 empty] | 0 | 0.242 | 44 | 3.4098 | 3.166 | 1.3312 | 1.1321 | 2.0339 | 59.6488
03/15/10 | 10:10 | 0 | 16.843 | 0 | 3 | 0 | 28.059 | 28.3 | 27.576 | 27.77 | 13.585 | 24.276 | 11.018 | 0 | 0 | 56.668 | 54.385 | 31.6 | 21.554 | 0 | 0 | 54.616 | 25.578 | [5 empty] | 0 | 0.289 | 45 | 3.388 | 3.1452 | 1.3304 | 1.1321 | 2.0131 | 59.4205
03/15/10 | 10:11 | 0 | 16.823 | 0 | 2 | 0 | 27.917 | 28.229 | 27.434 | 27.699 | 13.218 | 24.134 | 11.046 | 0 | 0 | 56.624 | 54.387 | 31.651 | 21.628 | 0 | 0 | 54.569 | 25.556 | [5 empty] | 0 | 0.218 | 46 | 3.3798 | 3.1375 | 1.33 | 1.1321 | 2.0054 | 59.3345
03/15/10 | 10:12 | 0 | 16.845 | 0 | 2 | 0 | 27.797 | 28.062 | 27.338 | 27.579 | 12.971 | 24.158 | 11.068 | 0 | 0 | 56.624 | 54.341 | 31.651 | 21.508 | 0 | 0 | 54.502 | 25.602 | [5 empty] | 0 | 0.218 | 47 | 3.3734 | 3.1314 | 1.3298 | 1.1321 | 1.9993 | 59.2667
03/15/10 | 10:13 | 0 | 16.853 | 0 | 2 | 0 | 39.222 | 27.947 | 27.319 | 27.513 | 28.645 | 24.139 | 11.098 | 0 | 0 | 56.652 | 54.345 | 31.681 | 21.512 | 0 | 0 | 54.439 | 25.632 | [5 empty] | 0 | 11.709 | 48 | 3.3647 | 3.1231 | 1.3294 | 1.1321 | 1.991 | 59.1738
03/15/10 | 10:14 | 0 | 16.876 | 0 | 3 | 0 | 49.302 | 31.512 | 27.368 | 27.463 | 29.44 | 24.163 | 11.124 | 1 | 0 | 56.652 | 54.345 | 31.656 | 21.537 | 0 | 0 | 54.415 | 25.656 | [5 empty] | 0 | 21.839 | 49 | 3.3571 | 3.1159 | 1.3291 | 1.1321 | 1.9838 | 59.0929
03/15/10 | 10:15 | 0 | 16.845 | 0 | 2 | 0 | 50.695 | 46.109 | 27.338 | 27.459 | 29.602 | 24.109 | 11.169 | 2 | 0 | 56.556 | 54.273 | 31.627 | 21.581 | 0 | 0 | 54.273 | 25.627 | [5 empty] | 0 | 23.236 | 50 | 3.344 | 3.1034 | 1.3286 | 1.1321 | 1.9713 | 58.9519
03/15/10 | 10:16 | 1 | 16.845 | 0 | 2 | 0 | 51.015 | 49.365 | 27.387 | 27.459 | 29.94 | 24.158 | 11.068 | 2 | 0 | 56.533 | 54.294 | 31.674 | 21.581 | 0 | 0 | 54.294 | 25.627 | [5 empty] | 16.845 | 23.556 | 51 | 3.3734 | 3.1314 | 1.3298 | 1.1321 | 1.9993 | 59.2667
03/15/10 | 10:17 | 0 | 16.853 | 0 | 3 | 1 | 50.928 | 50.081 | 27.584 | 27.488 | 30.548 | 24.139 | 11.174 | 1 | 0 | 56.583 | 54.278 | 31.728 | 21.537 | 0 | 0 | 54.278 | 25.681 | [5 empty] | 0 | 23.44 | 52 | 3.3425 | 3.102 | 1.3285 | 1.1321 | 1.97 | 58.9362
03/15/10 | 10:18 | 0 | 16.798 | 0 | 2 | 0 | 51.313 | 50.214 | 27.652 | 27.554 | 31.119 | 24.087 | 11.119 | 2 | 0 | 56.533 | 54.294 | 31.747 | 21.652 | 0 | 0 | 54.25 | 25.676 | [5 empty] | 0 | 23.759 | 0 | 3.3585 | 3.1173 | 1.3292 | 1.1321 | 1.9852 | 59.1085
03/15/10 | 10:19 | 0 | 16.853 | 0 | 2 | 0 | 51.594 | 50.539 | 27.777 | 27.682 | 31.536 | 24.163 | 11.124 | 2 | 0 | 56.583 | 54.301 | 31.848 | 21.731 | 0 | 0 | 54.208 | 25.705 | [5 empty] | 0 | 23.912 | 1 | 3.3571 | 3.1159 | 4.197 | 4 | -0.88412 | -26.336
03/15/10 | 10:20 | 1 | 16.853 | 0 | 2 | 0 | 51.594 | 50.975 | 27.897 | 27.826 | 31.872 | 24.139 | 11.149 | 1 | 0 | 56.629 | 54.278 | 31.946 | 21.657 | 0 | 0 | 54.163 | 25.754 | [5 empty] | 16.853 | 23.768 | 2 | 3.3498 | 3.109 | 4.1967 | 4 | -0.89104 | -26.5998
03/15/10 | 10:21 | 0 | 16.853 | 0 | 3 | 0 | 52.168 | 51.089 | 27.947 | 27.873 | 32.687 | 24.212 | 11.174 | 2 | 0 | 56.672 | 54.278 | 31.968 | 21.682 | 0 | 0 | 54.093 | 25.73 | [5 empty] | 0 | 24.295 | 3 | 3.3425 | 3.102 | 4.1964 | 4 | -0.89796 | -26.8648
03/15/10 | 10:22 | 0 | 16.876 | 0 | 2 | 0 | 52.35 | 51.549 | 27.971 | 27.993 | 33.086 | 24.308 | 11.247 | 1 | 0 | 56.718 | 54.369 | 32.041 | 21.635 | 0 | 0 | 54.117 | 25.801 | [5 empty] | 0 | 24.357 | 4 | 3.3213 | 3.0818 | 4.1956 | 4 | -0.91817 | -27.6451
03/15/10 | 10:23 | 0 | 16.901 | 0 | 2 | 0 | 52.466 | 51.892 | 28.091 | 27.993 | 33.864 | 24.332 | 11.322 | 2 | 0 | 56.741 | 54.369 | 32.066 | 21.731 | 0 | 0 | 54.07 | 25.826 | [5 empty] | 0 | 24.473 | 5 | 3.2994 | 3.0611 | 4.1947 | 4 | -0.93893 | -28.4573
03/15/10 | 10:24 | 1 | 16.901 | 0 | 2 | 0 | 52.282 | 52.053 | 28.091 | 28.042 | 34.402 | 24.381 | 11.322 | 2 | 0 | 56.786 | 54.369 | 32.112 | 21.657 | 0 | 0 | 54.049 | 25.826 | [5 empty] | 16.901 | 24.24 | 6 | 3.2994 | 3.0611 | 4.1947 | 4 | -0.93893 | -28.4573
03/15/10 | 10:25 | 0 | 16.901 | 0 | 3 | 0 | 52.214 | 52.03 | 28.138 | 28.042 | 34.522 | 24.403 | 11.347 | 1 | 0 | 56.807 | 54.322 | 32.162 | 21.706 | 0 | 0 | 53.932 | 25.85 | [5 empty] | 0 | 24.172 | 7 | 3.2922 | 3.0542 | 4.1944 | 4 | -0.94585 | -28.7304
03/15/10 | 10:26 | 0 | 16.961 | 0 | 2 | 0 | 52.315 | 51.925 | 28.197 | 28.148 | 35.33 | 24.536 | 11.554 | 2 | 0 | 56.884 | 54.401 | 32.245 | 21.79 | 0 | 0 | 53.988 | 25.909 | [5 empty] | 0 | 24.167 | 8 | 3.2319 | 2.9969 | 4.192 | 4 | -1.0031 | -31.0392
03/15/10 | 10:27 | 0 | 17.011 | 0 | 2 | 0 | 52.452 | 51.993 | 28.246 | 28.148 | 35.799 | 24.582 | 11.629 | 1 | 0 | 56.884 | 54.378 | 32.291 | 21.836 | 0 | 0 | 53.965 | 25.933 | [5 empty] | 0 | 24.304 | 9 | 3.21 | 2.9761 | 4.1911 | 4 | -1.0239 | -31.8971
03/15/10 | 10:28 | 1 | 16.986 | 0 | 2 | 0 | 52.543 | 52.063 | 28.39 | 28.126 | 36.316 | 24.631 | 11.579 | 2 | 0 | 56.93 | 54.378 | 32.341 | 21.836 | 0 | 0 | 53.944 | 25.933 | [5 empty] | 16.986 | 24.417 | 10 | 3.2246 | 2.9899 | 4.1917 | 4 | -1.0101 | -31.3238
03/15/10 | 10:29 | 0 | 17.011 | 0 | 2 | 0 | 52.613 | 52.154 | 28.56 | 28.221 | 36.717 | 24.68 | 11.604 | 2 | 0 | 56.93 | 54.401 | 32.316 | 21.765 | 0 | 0 | 53.944 | 25.955 | [5 empty] | 0 | 24.392 | 11 | 3.2173 | 2.983 | 4.1914 | 4 | -1.017 | -31.6098
03/15/10 | 10:30 | 0 | 17.011 | 0 | 3 | 0 | 52.705 | 52.247 | 28.846 | 28.39 | 37.045 | 24.752 | 11.802 | 1 | 0 | 56.93 | 54.378 | 32.39 | 21.812 | 0 | 0 | 53.921 | 25.98 | [5 empty] | 0 | 24.315 | 12 | 3.1597 | 2.9282 | 4.189 | 4 | -1.0718 | -33.9212
03/15/10 | 10:31 | 0 | 16.989 | 0 | 2 | 0 | 53.073 | 52.317 | 29.212 | 28.707 | 37.354 | 24.852 | 11.682 | 2 | 0 | 56.909 | 54.427 | 32.488 | 21.863 | 0 | 0 | 53.946 | 26.007 | [5 empty] | 0 | 24.366 | 13 | 3.1946 | 2.9614 | 4.1905 | 4 | -1.0386 | -32.5104
03/15/10 | 10:32 | 1 | 16.981 | 0 | 2 | 1 | 53.227 | 52.515 | 29.685 | 29.011 | 37.911 | 24.82 | 11.649 | 1 | 0 | 56.946 | 54.373 | 32.48 | 21.831 | 0 | 0 | 53.916 | 26.024 | [5 empty] | 16.981 | 24.216 | 14 | 3.2042 | 2.9706 | 4.1908 | 4 | -1.0294 | -32.1278
03/15/10 | 10:33 | 0 | 17.014 | 0 | 2 | 0 | 53.647 | 52.73 | 30.126 | 29.428 | 38.177 | 24.874 | 11.657 | 2 | 0 | 56.976 | 54.404 | 32.582 | 21.817 | 0 | 0 | 53.876 | 26.081 | [5 empty] | 0 | 24.219 | 0 | 3.2019 | 2.9683 | 4.1907 | 4 | -1.0317 | -32.2204
03/15/10 | 10:34 | 0 | 16.989 | 0 | 2 | 0 | 43.862 | 53.097 | 30.489 | 29.886 | 23.766 | 24.972 | 11.682 | 1 | 0 | 56.932 | 54.404 | 32.56 | 21.888 | 0 | 0 | 53.832 | 26.081 | [5 empty] | 0 | 13.976 | 1 | 3.1946 | 2.9614 | 0.76738 | 0.57692 | 2.3845 | 74.6415
03/15/10 | 10:35 | 0 | 16.989 | 0 | 3 | 0 | 35.285 | 50.116 | 30.801 | 30.2 | 19.754 | 24.948 | 11.78 | 0 | 0 | 56.932 | 54.404 | 32.582 | 21.839 | 0 | 0 | 53.785 | 26.081 | [5 empty] | 0 | 5.085 | 2 | 3.1661 | 2.9343 | 0.76622 | 0.57692 | 2.3574 | 74.4575
03/15/10 | 10:36 | 0 | 16.989 | 0 | 2 | 0 | 32.795 | 38.834 | 31.019 | 30.511 | 18.693 | 25.019 | 11.729 | 1 | 0 | 56.976 | 54.359 | 32.653 | 21.817 | 0 | 0 | 53.762 | 26.127 | [5 empty] | 0 | 2.284 | 3 | 3.1809 | 2.9484 | 0.76682 | 0.57692 | 2.3715 | 74.5537
03/15/10 | 10:37 | 0 | 16.989 | 0 | 2 | 0 | 32.103 | 34.392 | 31.188 | 30.754 | 17.655 | 25.068 | 11.682 | 0 | 0 | 56.932 | 54.38 | 32.677 | 21.888 | 0 | 0 | 53.785 | 26.103 | [5 empty] | 0 | 1.349 | 4 | 3.1946 | 2.9614 | 0.76738 | 0.57692 | 2.3845 | 74.6415
03/15/10 | 10:38 | 0 | 16.989 | 0 | 2 | 0 | 31.838 | 32.96 | 31.139 | 30.945 | 17.459 | 25.068 | 11.729 | 0 | 0 | 56.976 | 54.336 | 32.747 | 21.912 | 0 | 0 | 53.738 | 26.152 | [5 empty] | 0 | 0.893 | 5 | 3.1809 | 2.9484 | 0.76682 | 0.57692 | 2.3715 | 74.5537
03/15/10 | 10:39 | 0 | 17.069 | 0 | 2 | 0 | 31.794 | 32.421 | 31.024 | 31.073 | 17.612 | 25.073 | 11.883 | 0 | 0 | 56.982 | 54.341 | 32.706 | 21.893 | 0 | 0 | 53.743 | 26.157 | [5 empty] | 0 | 0.721 | 6 | 3.1361 | 2.9058 | 0.765 | 0.57692 | 2.3289 | 74.2605
03/15/10 | 10:40 | 0 | 17.044 | 0 | 2 | 0 | 31.723 | 32.132 | 30.83 | 30.975 | 17.389 | 25.024 | 11.81 | 0 | 0 | 56.937 | 54.317 | 32.799 | 21.868 | 0 | 0 | 53.675 | 26.181 | [5 empty] | 0 | 0.748 | 7 | 3.1573 | 2.926 | 0.76587 | 0.57692 | 2.3491 | 74.4005
03/15/10 | 10:41 | 0 | 17.019 | 0 | 2 | 0 | 31.578 | 31.987 | 30.663 | 30.904 | 17.019 | 24.977 | 12.031 | 0 | 0 | 56.868 | 54.294 | 32.775 | 21.868 | 0 | 0 | 53.675 | 26.181 | [5 empty] | 0 | 0.674 | 8 | 3.093 | 2.8648 | 0.76326 | 0.57692 | 2.2879 | 73.9708
03/15/10 | 10:42 | 0 | 17.019 | 0 | 2 | 0 | 31.409 | 31.843 | 30.47 | 30.783 | 16.75 | 25.002 | 12.009 | 0 | 0 | 56.825 | 54.294 | 32.775 | 21.797 | 0 | 0 | 53.652 | 26.206 | [5 empty] | 0 | 0.626 | 9 | 3.0994 | 2.8709 | 0.76352 | 0.57692 | 2.294 | 74.0144
03/15/10 | 10:43 | 0 | 17.102 | 0 | 2 | 0 | 31.271 | 31.659 | 30.452 | 30.646 | 16.757 | 24.96 | 12.114 | 0 | 0 | 56.832 | 54.257 | 32.783 | 21.829 | 0 | 0 | 53.659 | 26.237 | [5 empty] | 0 | 0.625 | 10 | 3.0688 | 2.8418 | 0.76228 | 0.57692 | 2.2649 | 73.8047
03/15/10 | 10:44 | 0 | 17.019 | 0 | 2 | 0 | 41.191 | 31.482 | 30.421 | 30.494 | 33.646 | 24.904 | 12.056 | 0 | 0 | 56.736 | 54.226 | 32.73 | 21.772 | 0 | 0 | 53.605 | 26.206 | [5 empty] | 0 | 10.697 | 11 | 3.0857 | 2.8579 | 0.76296 | 0.57692 | 2.281 | 73.921
03/15/10 | 10:45 | 0 | 17.077 | 0 | 2 | 0 | 47.194 | 31.875 | 30.357 | 30.526 | 19.201 | 24.889 | 11.966 | 1 | 0 | 56.72 | 54.21 | 32.854 | 21.755 | 0 | 0 | 53.591 | 26.262 | [5 empty] | 0 | 16.668 | 12 | 3.1119 | 2.8828 | 0.76402 | 0.57692 | 2.3059 | 74.099
03/15/10 | 10:46 | 0 | 17.052 | 0 | 2 | 0 | 36.285 | 44.923 | 30.163 | 30.477 | 17.273 | 24.815 | 12.164 | 0 | 0 | 56.674 | 54.187 | 32.854 | 21.853 | 0 | 0 | 53.591 | 26.262 | [5 empty] | 0 | 5.808 | 13 | 3.0542 | 2.828 | 0.76169 | 0.57692 | 2.2511 | 73.7034
03/15/10 | 10:47 | 0 | 17.077 | 0 | 2 | 0 | 32.83 | 43.171 | 29.996 | 30.381 | 16.732 | 24.791 | 12.064 | 0 | 0 | 56.652 | 54.142 | 32.83 | 21.78 | 0 | 0 | 53.636 | 26.287 | [5 empty] | 0 | 2.449 | 14 | 3.0834 | 2.8557 | 0.76287 | 0.57692 | 2.2788 | 73.9051
03/15/10 | 10:48 | 0 | 17.052 | 0 | 1 | 0 | 31.705 | 35.981 | 29.754 | 30.261 | 16.979 | 24.72 | 12.089 | 1 | 0 | 56.608 | 54.119 | 32.9 | 21.804 | 0 | 0 | 53.591 | 26.287 | [5 empty] | 0 | 1.444 | 15 | 3.0761 | 2.8488 | 0.76257 | 0.57692 | 2.2718 | 73.855
03/15/10 | 10:49 | 0 | 17.052 | 0 | 2 | 0 | 31.2 | 33.113 | 29.513 | 29.996 | 16.265 | 24.72 | 11.966 | 0 | 0 | 56.563 | 54.142 | 32.924 | 21.78 | 0 | 0 | 53.545 | 26.287 | [5 empty] | 0 | 1.204 | 16 | 3.1119 | 2.8828 | 0.76402 | 0.57692 | 2.3059 | 74.099
03/15/10 | 10:50 | 0 | 17.052 | 0 | 1 | 0 | 30.862 | 32.068 | 29.322 | 29.732 | 16.363 | 24.624 | 12.187 | 0 | 0 | 56.517 | 54.096 | 32.9 | 21.755 | 0 | 0 | 53.545 | 26.309 | [5 empty] | 0 | 1.13 | 17 | 3.0475 | 2.8216 | 0.76142 | 0.57692 | 2.2447 | 73.6565
03/15/10 | 10:51 | 0 | 17.079 | 0 | 2 | 0 | 30.6 | 31.514 | 29.106 | 29.54 | 16.881 | 24.624 | 12.092 | 0 | 0 | 56.519 | 54.072 | 32.95 | 21.736 | 0 | 0 | 53.5 | 26.336 | [5 empty] | 0 | 1.06 | 18 | 3.0752 | 2.8479 | 0.76254 | 0.57692 | 2.271 | 73.849
03/15/10 | 10:52 | 0 | 17.054 | 1 | 1 | 0 | 30.31 | 31.058 | 28.817 | 29.347 | 15.699 | 24.602 | 12.019 | 0 | 0 | 56.519 | 54.072 | 32.902 | 21.711 | 0 | 0 | 53.5 | 26.311 | [5 empty] | 0 | 0.963 | 19 | 3.0965 | 2.8681 | 0.7634 | 0.57692 | 2.2912 | 73.9946
03/15/10 | 10:53 | 0 | 17.029 | 0 | 1 | 0 | 30.045 | 30.815 | 28.672 | 29.177 | 16.489 | 24.553 | 12.142 | 0 | 0 | 56.474 | 54.028 | 32.902 | 21.711 | 0 | 0 | 53.43 | 26.336 | [5 empty] | 0 | 0.868 | 20 | 3.0606 | 2.8341 | 0.76195 | 0.57692 | 2.2572 | 73.7481
03/15/10 | 10:54 | 0 | 17.084 | 0 | 1 | 0 | 29.859 | 30.558 | 28.533 | 29.04 | 15.951 | 24.582 | 12.074 | 0 | 0 | 56.455 | 54.033 | 32.907 | 21.716 | 0 | 0 | 53.435 | 26.365 | [5 empty] | 0 | 0.819 | 21 | 3.0805 | 2.8529 | 0.76275 | 0.57692 | 2.276 | 73.8851
03/15/10 | 10:55 | 0 | 17.084 | 0 | 2 | 0 | 31.497 | 30.315 | 28.317 | 28.895 | 31.953 | 24.582 | 12.197 | 0 | 0 | 56.412 | 54.009 | 32.931 | 21.716 | 0 | 0 | 53.367 | 26.39 | [5 empty] | 0 | 2.602 | 22 | 3.0446 | 2.8189 | 0.7613 | 0.57692 | 2.2419 | 73.636
03/15/10 | 10:56 | 0 | 17.084 | 0 | 1 | 0 | 57.443 | 30.099 | 28.221 | 28.653 | 19.998 | 24.487 | 12.245 | 1 | 0 | 56.389 | 53.986 | 32.955 | 21.787 | 0 | 0 | 53.344 | 26.365 | [5 empty] | 0 | 28.79 | 23 | 3.0307 | 2.8056 | 0.76073 | 0.57692 | 2.2287 | 73.5372
03/15/10 | 10:57 | 0 | 17.084 | 0 | 1 | 0 | 44.094 | 30.725 | 28.099 | 28.557 | 17.283 | 24.413 | 12.371 | 0 | 0 | 56.321 | 53.963 | 32.931 | 21.716 | 0 | 0 | 53.321 | 26.365 | [5 empty] | 0 | 15.537 | 24 | 2.994 | 2.7707 | 0.75925 | 0.57692 | 2.1938 | 73.2735
03/15/10 | 10:58 | 0 | 17.142 | 0 | 1 | 0 | 34.773 | 42.573 | 28.035 | 28.444 | 16.182 | 24.398 | 12.328 | 0 | 0 | 56.373 | 53.949 | 32.938 | 21.748 | 0 | 0 | 53.33 | 26.397 | [5 empty] | 0 | 6.329 | 25 | 3.0065 | 2.7826 | 0.75975 | 0.57692 | 2.2057 | 73.3643
03/15/10 | 10:59 | 0 | 17.084 | 0 | 2 | 0 | 31.377 | 47.269 | 28.003 | 28.292 | 15.802 | 24.318 | 12.345 | 1 | 0 | 56.3 | 53.918 | 32.931 | 21.716 | 0 | 0 | 53.253 | 26.365 | [5 empty] | 0 | 3.085 | 26 | 3.0015 | 2.7779 | 0.75955 | 0.57692 | 2.201 | 73.3285
03/15/10 | 11:00 | 0 | 17.084 | 0 | 1 | 0 | 30.026 | 39.418 | 27.932 | 28.221 | 15.556 | 24.367 | 12.172 | 0 | 0 | 56.254 | 53.918 | 32.955 | 21.667 | 0 | 0 | 53.092 | 26.365 | [5 empty] | 0 | 1.805 | 27 | 3.0519 | 2.8258 | 0.76159 | 0.57692 | 2.2489 | 73.6871
03/15/10 | 11:01 | 0 | 17.117 | 0 | 1 | 0 | 29.457 | 34.232 | 27.939 | 28.155 | 15.785 | 24.374 | 12.255 | 0 | 0 | 56.284 | 53.949 | 33.01 | 21.699 | 0 | 0 | 53.283 | 26.421 | [5 empty] | 0 | 1.302 | 28 | 3.0277 | 2.8028 | 0.76061 | 0.57692 | 2.2259 | 73.5165
03/15/10 | 11:02 | 0 | 17.117 | 0 | 1 | 0 | 29.119 | 31.769 | 27.841 | 28.108 | 16.255 | 24.398 | 12.129 | 0 | 0 | 56.307 | 53.902 | 33.034 | 21.699 | 0 | 0 | 53.307 | 26.421 | [5 empty] | 0 | 1.011 | 29 | 3.0644 | 2.8377 | 0.7621 | 0.57692 | 2.2608 | 73.7744
03/15/10 | 11:03 | 0 | 17.067 | 0 | 1 | 0 | 28.829 | 30.541 | 27.745 | 28.01 | 16.255 | 24.349 | 12.255 | 0 | 0 | 56.307 | 53.925 | 33.01 | 21.628 | 0 | 0 | 53.351 | 26.421 | [5 empty] | 0 | 0.819 | 30 | 3.0277 | 2.8028 | 0.76061 | 0.57692 | 2.2259 | 73.5165
03/15/10 | 11:04 | 0 | 17.067 | 0 | 1 | 0 | 28.613 | 29.842 | 27.554 | 27.964 | 15.588 | 24.349 | 12.328 | 0 | 0 | 56.284 | 53.879 | 33.01 | 21.674 | 0 | 0 | 53.33 | 26.446 | [5 empty] | 0 | 0.649 | 31 | 3.0065 | 2.7826 | 0.75975 | 0.57692 | 2.2057 | 73.3643
03/15/10 | 11:05 | 0 | 17.044 | 0 | 2 | 0 | 28.444 | 29.359 | 27.481 | 27.866 | 15.219 | 24.276 | 12.23 | 0 | 0 | 56.261 | 53.855 | 33.034 | 21.674 | 0 | 0 | 53.398 | 26.468 | [5 empty] | 0 | 0.578 | 32 | 3.035 | 2.8097 | 0.76091 | 0.57692 | 2.2328 | 73.5682
03/15/10 | 11:06 | 1 | 17.044 | 0 | 1 | 0 | 28.564 | 29.023 | 27.505 | 27.721 | 30.323 | 24.3 | 12.328 | 0 | 0 | 56.238 | 53.834 | 33.034 | 21.603 | 0 | 0 | 53.421 | 26.468 | [5 empty] | 17.044 | 0.843 | 33 | 3.0065 | 2.7826 | 0.75975 | 0.57692 | 2.2057 | 73.3643
03/15/10 | 11:07 | 0 | 17.077 | 0 | 1 | 0 | 55.034 | 28.837 | 27.463 | 27.657 | 19.101 | 24.261 | 12.335 | 1 | 0 | 56.245 | 53.886 | 33.041 | 21.755 | 0 | 0 | 53.451 | 26.5 | [5 empty] | 0 | 27.377 | 34 | 3.0044 | 2.7807 | 0.75967 | 0.57692 | 2.2037 | 73.3495
03/15/10 | 11:08 | 0 | 17.099 | 0 | 1 | 0 | 46.48 | 28.861 | 27.297 | 27.633 | 16.114 | 24.141 | 12.459 | 0 | 0 | 56.245 | 53.841 | 33.065 | 21.731 | 0 | 0 | 53.428 | 26.524 | [5 empty] | 0 | 18.847 | 35 | 2.9683 | 2.7463 | 0.75821 | 0.57692 | 2.1694 | 73.0855
03/15/10 | 11:09 | 0 | 17.125 | 0 | 1 | 0 | 35.086 | 37.318 | 27.272 | 27.586 | 15.769 | 24.212 | 12.386 | 0 | 0 | 56.202 | 53.818 | 33.086 | 21.66 | 0 | 0 | 53.36 | 26.5 | [5 empty] | 0 | 7.5 | 36 | 2.9896 | 2.7666 | 0.75907 | 0.57692 | 2.1896 | 73.2417
03/15/10 | 11:10 | 0 | 17.15 | 0 | 2 | 0 | 30.909 | 47.098 | 27.177 | 27.537 | 15.325 | 24.212 | 12.509 | 0 | 0 | 56.179 | 53.818 | 33.086 | 21.611 | 0 | 0 | 53.337 | 26.524 | [5 empty] | 0 | 3.372 | 37 | 2.9538 | 2.7325 | 0.75762 | 0.57692 | 2.1556 | 72.9772
03/15/10 | 11:11 | 0 | 17.097 | 0 | 1 | 0 | 29.339 | 40.109 | 27.125 | 27.412 | 14.656 | 24.161 | 12.235 | 1 | 0 | 56.105 | 53.766 | 33.108 | 21.704 | 0 | 0 | 53.262 | 26.546 | [5 empty] | 0 | 1.927 | 38 | 3.0336 | 2.8084 | 0.76085 | 0.57692 | 2.2314 | 73.5579
03/15/10 | 11:12 | 0 | 17.097 | 0 | 1 | 0 | 28.618 | 33.952 | 27.147 | 27.267 | 14.779 | 24.09 | 11.963 | 0 | 0 | 56.105 | 53.766 | 33.084 | 21.753 | 0 | 0 | 53.239 | 26.522 | [5 empty] | 0 | 1.351 | 39 | 3.1128 | 2.8836 | 0.76406 | 0.57692 | 2.3067 | 74.1049
03/15/10 | 11:13 | 0 | 17.122 | 0 | 1 | 0 | 28.184 | 31.026 | 27.125 | 27.196 | 14.678 | 24.065 | 12.036 | 0 | 0 | 56.152 | 53.745 | 33.108 | 21.704 | 0 | 0 | 53.195 | 26.522 | [5 empty] | 0 | 0.988 | 40 | 3.0915 | 2.8634 | 0.7632 | 0.57692 | 2.2865 | 73.9609
03/15/10 | 11:14 | 0 | 17.122 | 0 | 2 | 0 | 27.966 | 29.727 | 27.052 | 27.147 | 14.161 | 24.09 | 12.036 | 0 | 0 | 56.128 | 53.745 | 33.132 | 21.728 | 0 | 0 | 53.104 | 26.497 | [5 empty] | 0 | 0.819 | 41 | 3.0915 | 2.8634 | 0.7632 | 0.57692 | 2.2865 | 73.9609
03/15/10 | 11:15 | 0 | 17.122 | 0 | 1 | 0 | 27.75 | 29.003 | 26.956 | 27.125 | 14.384 | 24.016 | 12.086 | 0 | 0 | 56.105 | 53.722 | 33.108 | 21.704 | 0 | 0 | 53.057 | 26.522 | [5 empty] | 0 | 0.625 | 42 | 3.077 | 2.8496 | 0.76261 | 0.57692 | 2.2727 | 73.861
03/15/10 | 11:16 | 0 | 17.177 | 0 | 1 | 0 | 27.635 | 28.55 | 26.865 | 27.056 | 14.216 | 24.07 | 12.117 | 0 | 0 | 56.133 | 53.727 | 33.137 | 21.733 | 0 | 0 | 53.015 | 26.551 | [5 empty] | 0 | 0.579 | 43 | 3.0679 | 2.841 | 0.76224 | 0.57692 | 2.2641 | 73.7987
03/15/10 | 11:17 | 0 | 17.102 | 0 | 1 | 0 | 27.49 | 28.214 | 26.865 | 27.081 | 27.684 | 24.07 | 12.066 | 0 | 0 | 56.112 | 53.703 | 33.137 | 21.638 | 0 | 0 | 53.015 | 26.576 | [5 empty] | 0 | 0.409 | 44 | 3.0828 | 2.8551 | 0.76284 | 0.57692 | 2.2782 | 73.9011
03/15/10 | 11:18 | 0 | 17.122 | 0 | 2 | 0 | 51.061 | 27.871 | 26.811 | 26.956 | 19.764 | 24.016 | 12.137 | 0 | 0 | 56.037 | 53.652 | 33.153 | 21.608 | 0 | 0 | 52.966 | 26.522 | [5 empty] | 0 | 24.105 | 45 | 3.0621 | 2.8355 | 0.76201 | 0.57692 | 2.2586 | 73.7582
03/15/10 | 11:19 | 0 | 17.127 | 0 | 1 | 0 | 44.133 | 28.189 | 26.721 | 26.936 | 15.327 | 24.045 | 12.066 | 1 | 0 | 56.065 | 53.68 | 33.182 | 21.613 | 0 | 0 | 53.015 | 26.551 | [5 empty] | 0 | 17.197 | 46 | 3.0828 | 2.8551 | 0.76284 | 0.57692 | 2.2782 | 73.9011
03/15/10 | 11:20 | 0 | 17.152 | 0 | 1 | 0 | 33.302 | 40.42 | 26.622 | 26.936 | 14.339 | 24.094 | 12.265 | 0 | 0 | 56.019 | 53.636 | 33.161 | 21.662 | 0 | 0 | 52.947 | 26.551 | [5 empty] | 0 | 6.366 | 47 | 3.0248 | 2.8 | 0.7605 | 0.57692 | 2.2231 | 73.4958
03/15/10 | 11:21 | 0 | 17.177 | 0 | 2 | 0 | 29.562 | 43.571 | 26.6 | 26.865 | 15.081 | 24.07 | 12.388 | 0 | 0 | 55.998 | 53.636 | 33.182 | 21.613 | 0 | 0 | 52.877 | 26.527 | [5 empty] | 0 | 2.697 | 48 | 2.989 | 2.766 | 0.75904 | 0.57692 | 2.1891 | 73.2375
03/15/10 | 11:22 | 0 | 17.127 | 0 | 1 | 0 | 28.285 | 35.227 | 26.671 | 26.767 | 15.128 | 24.07 | 12.313 | 0 | 0 | 55.951 | 53.657 | 33.161 | 21.588 | 0 | 0 | 52.877 | 26.576 | [5 empty] | 0 | 1.518 | 49 | 3.0109 | 2.7868 | 0.75993 | 0.57692 | 2.2098 | 73.3957
03/15/10 | 11:23 | 0 | 17.157 | 0 | 2 | 0 | 27.738 | 30.891 | 26.701 | 26.701 | 14.814 | 24.099 | 12.393 | 1 | 0 | 56.002 | 53.617 | 33.211 | 21.691 | 0 | 0 | 52.814 | 26.63 | [5 empty] | 0 | 1.037 | 50 | 2.9876 | 2.7646 | 0.75899 | 0.57692 | 2.1877 | 73.2268
03/15/10 | 11:24 | 0 | 17.132 | 0 | 1 | 0 | 27.4 | 29.158 | 26.676 | 26.725 | 14.271 | 24.124 | 12.27 | 0 | 0 | 55.979 | 53.664 | 33.235 | 21.667 | 0 | 0 | 52.838 | 26.605 | [5 empty] | 0 | 0.675 | 51 | 3.0234 | 2.7987 | 0.76044 | 0.57692 | 2.2217 | 73.4854
03/15/10 | 11:25 | 0 | 17.157 | 0 | 2 | 0 | 27.184 | 28.314 | 26.676 | 26.676 | 14.394 | 24.099 | 12.368 | 0 | 0 | 56.002 | 53.617 | 33.235 | 21.618 | 0 | 0 | 52.791 | 26.605 | [5 empty] | 0 | 0.508 | 52 | 2.9948 | 2.7715 | 0.75928 | 0.57692 | 2.1946 | 73.2799
03/15/10 | 11:26 | 0 | 17.132 | 0 | 1 | 0 | 27.039 | 27.785 | 26.63 | 26.725 | 14.246 | 24.075 | 12.22 | 0 | 0 | 55.956 | 53.594 | 33.283 | 21.522 | 0 | 0 | 52.77 | 26.605 | [5 empty] | 0 | 0.314 | 53 | 3.0379 | 2.8125 | 0.76103 | 0.57692 | 2.2356 | 73.5888
03/15/10 | 11:27 | 0 | 17.157 | 0 | 2 | 0 | 26.966 | 27.471 | 26.556 | 26.725 | 14.59 | 24.099 | 12.27 | 0 | 0 | 55.932 | 53.549 | 33.259 | 21.571 | 0 | 0 | 52.747 | 26.63 | [5 empty] | 0 | 0.241 | 54 | 3.0234 | 2.7987 | 0.76044 | 0.57692 | 2.2217 | 73.4854
03/15/10 | 11:28 | 0 | 17.132 | 0 | 2 | 0 | 26.917 | 27.231 | 26.461 | 26.676 | 25.978 | 24.099 | 12.443 | 0 | 0 | 55.909 | 53.526 | 33.259 | 21.571 | 0 | 0 | 52.723 | 26.63 | [5 empty] | 0 | 0.241 | 55 | 2.973 | 2.7508 | 0.7584 | 0.57692 | 2.1739 | 73.1199
03/15/10 | 11:29 | 0 | 17.14 | 0 | 1 | 0 | 33.945 | 27.164 | 26.37 | 26.537 | 27.694 | 24.033 | 12.373 | 0 | 0 | 55.893 | 53.531 | 33.311 | 21.432 | 0 | 0 | 52.681 | 26.659 | [5 empty] | 0 | 7.408 | 56 | 2.9934 | 2.7702 | 0.75922 | 0.57692 | 2.1932 | 73.2693
03/15/10 | 11:30 | 0 | 17.109 | 0 | 2 | 0 | 41.623 | 27.714 | 26.267 | 26.532 | 15.852 | 24.05 | 12.32 | 0 | 0 | 55.841 | 53.456 | 33.259 | 21.522 | 0 | 0 | 52.609 | 26.605 | [5 empty] | 0 | 15.091 | 57 | 3.0088 | 2.7848 | 0.75985 | 0.57692 | 2.2079 | 73.3811
03/15/10 | 11:31 | 0 | 17.208 | 0 | 2 | 0 | 31.811 | 37.021 | 26.343 | 26.51 | 14.963 | 24.053 | 12.345 | 0 | 0 | 55.916 | 53.531 | 33.357 | 21.62 | 0 | 0 | 52.637 | 26.703 | [5 empty] | 0 | 5.301 | 58 | 3.0015 | 2.7779 | 0.75955 | 0.57692 | 2.201 | 73.3285
03/15/10 | 11:32 | 0 | 17.127 | 0 | 1 | 0 | 28.479 | 38.189 | 26.311 | 26.478 | 14.289 | 23.974 | 12.338 | 0 | 0 | 55.839 | 53.477 | 33.326 | 21.539 | 0 | 0 | 52.583 | 26.647 | [5 empty] | 0 | 2.001 | 59 | 3.0036 | 2.7798 | 0.75963 | 0.57692 | 2.2029 | 73.3432
03/15/10 | 11:33 | 0 | 17.208 | 0 | 2 | 0 | 27.451 | 31.691 | 26.39 | 26.488 | 14.321 | 24.028 | 12.27 | 0 | 0 | 55.846 | 53.507 | 33.357 | 21.62 | 0 | 0 | 52.613 | 26.703 | [5 empty] | 0 | 0.963 | 60 | 3.0234 | 2.7987 | 0.76044 | 0.57692 | 2.2217 | 73.4854
03/15/10 | 11:34 | 0 | 17.233 | 0 | 2 | 0 | 27.042 | 28.871 | 26.463 | 26.488 | 14 | 23.982 | 12.32 | 0 | 0 | 55.846 | 53.484 | 33.426 | 21.645 | 0 | 0 | 52.567 | 26.728 | [5 empty] | 0 | 0.554 | 61 | 3.0088 | 2.7848 | 0.75985 | 0.57692 | 2.2079 | 73.3811
03/15/10 | 11:35 | 0 | 17.233 | 0 | 1 | 0 | 26.824 | 27.787 | 26.463 | 26.439 | 14.246 | 23.957 | 12.418 | 0 | 0 | 55.846 | 53.461 | 33.402 | 21.596 | 0 | 0 | 52.567 | 26.703 | [5 empty] | 0 | 0.385 | 62 | 2.9803 | 2.7577 | 0.75869 | 0.57692 | 2.1808 | 73.1735
03/15/10 | 11:36 | 0 | 17.263 | 0 | 2 | 0 | 26.757 | 27.358 | 26.394 | 26.539 | 14.228 | 24.036 | 12.449 | 0 | 0 | 55.827 | 53.489 | 33.431 | 21.674 | 0 | 0 | 52.527 | 26.733 | [5 empty] | 0 | 0.218 | 63 | 2.9713 | 2.7491 | 0.75832 | 0.57692 | 2.1722 | 73.107
03/15/10 | 11:37 | 0 | 17.258 | 0 | 2 | 0 | 26.679 | 27.042 | 26.22 | 26.463 | 14.495 | 24.006 | 12.494 | 0 | 0 | 55.778 | 53.393 | 33.357 | 21.571 | 0 | 0 | 52.52 | 26.679 | [5 empty] | 0 | 0.216 | 64 | 2.9581 | 2.7367 | 0.75779 | 0.57692 | 2.1597 | 73.0098
03/15/10 | 11:38 | 0 | 17.288 | 0 | 2 | 0 | 26.637 | 26.926 | 26.179 | 26.443 | 14.03 | 23.962 | 12.474 | 0 | 0 | 55.827 | 53.444 | 33.479 | 21.674 | 0 | 0 | 52.504 | 26.733 | [5 empty] | 0 | 0.194 | 65 | 2.964 | 2.7422 | 0.75803 | 0.57692 | 2.1653 | 73.0531
03/15/10 | 11:39 | 0 | 17.313 | 0 | 1 | 0 | 26.613 | 26.804 | 26.108 | 26.372 | 17.708 | 23.962 | 12.549 | 0 | 0 | 55.851 | 53.444 | 33.455 | 21.601 | 0 | 0 | 52.41 | 26.733 | [5 empty] | 0 | 0.241 | 66 | 2.9421 | 2.7214 | 0.75714 | 0.57692 | 2.1445 | 72.8898
03/15/10 | 11:40 | 1 | 17.288 | 0 | 2 | 0 | 31.406 | 26.757 | 26.058 | 26.274 | 28.081 | 23.938 | 12.376 | 1 | 0 | 55.76 | 53.374 | 33.385 | 21.576 | 0 | 0 | 52.41 | 26.733 | [5 empty] | 17.288 | 5.132 | 67 | 2.9925 | 2.7693 | 0.75919 | 0.57692 | 2.1924 | 73.2629
03/15/10 | 11:41 | 0 | 17.288 | 0 | 2 | 0 | 41.867 | 26.973 | 26.009 | 26.179 | 15.785 | 23.938 | 12.423 | 0 | 0 | 55.76 | 53.398 | 33.479 | 21.601 | 0 | 0 | 52.366 | 26.757 | [5 empty] | 0 | 15.688 | 68 | 2.9788 | 2.7563 | 0.75863 | 0.57692 | 2.1794 | 73.1628
03/15/10 | 11:42 | 0 | 17.313 | 0 | 2 | 0 | 31.406 | 37.686 | 26.034 | 26.154 | 15.018 | 23.891 | 12.401 | 0 | 0 | 55.736 | 53.398 | 33.524 | 21.625 | 0 | 0 | 52.389 | 26.757 | [5 empty] | 0 | 5.252 | 69 | 2.9852 | 2.7624 | 0.75889 | 0.57692 | 2.1855 | 73.2098
03/15/10 | 11:43 | 0 | 17.313 | 0 | 2 | 0 | 28.057 | 36.981 | 26.058 | 26.13 | 14.945 | 23.866 | 12.474 | 0 | 0 | 55.713 | 53.374 | 33.524 | 21.65 | 0 | 0 | 52.319 | 26.757 | [5 empty] | 0 | 1.927 | 70 | 2.964 | 2.7422 | 0.75803 | 0.57692 | 2.1653 | 73.0531
03/15/10 | 11:44 | 0 | 17.338 | 0 | 1 | 0 | 27.022 | 30.563 | 26.154 | 26.179 | 14.326 | 23.842 | 12.401 | 0 | 0 | 55.713 | 53.351 | 33.503 | 21.625 | 0 | 0 | 52.296 | 26.757 | [5 empty] | 0 | 0.843 | 71 | 2.9852 | 2.7624 | 0.75889 | 0.57692 | 2.1855 | 73.2098
03/15/10 | 11:45 | 0 | 17.373 | 0 | 2 | 0 | 26.696 | 28.14 | 26.213 | 26.164 | 14.015 | 23.901 | 12.559 | 1 | 0 | 55.722 | 53.384 | 33.582 | 21.588 | 0 | 0 | 52.308 | 26.792 | [5 empty] | 0 | 0.532 | 72 | 2.9392 | 2.7187 | 0.75703 | 0.57692 | 2.1417 | 72.8678
03/15/10 | 11:46 | 0 | 17.373 | 0 | 2 | 0 | 26.478 | 27.272 | 26.164 | 26.262 | 14.015 | 23.901 | 12.632 | 0 | 0 | 55.655 | 53.36 | 33.582 | 21.588 | 0 | 0 | 52.284 | 26.767 | [5 empty] | 0 | 0.216 | 73 | 2.918 | 2.6985 | 0.75617 | 0.57692 | 2.1215 | 72.7062
03/15/10 | 11:47 | 0 | 17.338 | 0 | 2 | 0 | 26.348 | 26.853 | 26.058 | 26.274 | 14.254 | 23.842 | 12.622 | 0 | 0 | 55.645 | 53.328 | 33.572 | 21.601 | 0 | 0 | 52.205 | 26.757 | [5 empty] | 0 | 0.074 | 74 | 2.9209 | 2.7012 | 0.75628 | 0.57692 | 2.1243 | 72.7285
03/15/10 | 11:48 | 0 | 17.373 | 0 | 2 | 0 | 26.382 | 26.696 | 25.973 | 26.309 | 14.264 | 23.901 | 12.436 | 0 | 0 | 55.678 | 53.293 | 33.512 | 21.66 | 0 | 0 | 52.284 | 26.767 | [5 empty] | 0 | 0.073 | 75 | 2.975 | 2.7527 | 0.75848 | 0.57692 | 2.1758 | 73.135
03/15/10 | 11:49 | 0 | 17.396 | 0 | 2 | 0 | 26.358 | 26.551 | 25.899 | 26.164 | 13.547 | 23.827 | 12.436 | 0 | 0 | 55.655 | 53.293 | 33.605 | 21.611 | 0 | 0 | 52.238 | 26.792 | [5 empty] | 0 | 0.194 | 76 | 2.975 | 2.7527 | 0.75848 | 0.57692 | 2.1758 | 73.135
03/15/10 | 11:50 | 0 | 17.396 | 0 | 1 | 0 | 26.284 | 26.478 | 25.779 | 26.044 | 13.768 | 23.781 | 12.436 | 0 | 0 | 55.631 | 53.293 | 33.605 | 21.611 | 0 | 0 | 52.238 | 26.792 | [5 empty] | 0 | 0.24 | 77 | 2.975 | 2.7527 | 0.75848 | 0.57692 | 2.1758 | 73.135
03/15/10 | 11:51 | 0 | 17.351 | 0 | 2 | 0 | 27.973 | 26.385 | 25.71 | 25.83 | 26.289 | 23.687 | 12.539 | 0 | 0 | 55.587 | 53.248 | 33.56 | 21.495 | 0 | 0 | 52.123 | 26.723 | [5 empty] | 0 | 2.143 | 78 | 2.945 | 2.7242 | 0.75726 | 0.57692 | 2.1473 | 72.9117
03/15/10 | 11:52 | 0 | 17.381 | 0 | 2 | 0 | 44.164 | 26.534 | 25.691 | 25.811 | 18.915 | 23.763 | 12.642 | 0 | 0 | 55.545 | 53.23 | 33.567 | 21.525 | 0 | 0 | 52.084 | 26.774 | [5 empty] | 0 | 18.353 | 79 | 2.915 | 2.6957 | 0.75605 | 0.57692 | 2.1188 | 72.6839
03/15/10 | 11:53 | 0 | 17.358 | 0 | 2 | 0 | 32.838 | 32.931 | 25.74 | 25.811 | 15.656 | 23.668 | 12.617 | 0 | 0 | 55.477 | 53.139 | 33.567 | 21.427 | 0 | 0 | 51.946 | 26.703 | [5 empty] | 0 | 7.027 | 80 | 2.9223 | 2.7026 | 0.75634 | 0.57692 | 2.1257 | 72.7396
03/15/10 | 11:54 | 0 | 17.351 | 0 | 2 | 0 | 28.096 | 37.885 | 25.71 | 25.806 | 15.181 | 23.687 | 12.637 | 0 | 0 | 55.517 | 53.178 | 33.538 | 21.495 | 0 | 0 | 52.009 | 26.745 | [5 empty] | 0 | 2.29 | 81 | 2.9165 | 2.6971 | 0.75611 | 0.57692 | 2.1202 | 72.6951
03/15/10 | 11:55 | 0 | 17.358 | 0 | 2 | 0 | 26.752 | 30.727 | 25.789 | 25.86 | 14.842 | 23.668 | 12.765 | 0 | 0 | 55.498 | 53.183 | 33.637 | 21.549 | 0 | 0 | 52.014 | 26.774 | [5 empty] | 0 | 0.892 | 82 | 2.8792 | 2.6616 | 0.7546 | 0.57692 | 2.0847 | 72.4056
03/15/10 | 11:56 | 0 | 17.358 | 0 | 2 | 0 | 26.318 | 27.836 | 25.811 | 25.811 | 14.173 | 23.643 | 12.692 | 1 | 0 | 55.498 | 53.16 | 33.613 | 21.571 | 0 | 0 | 51.99 | 26.752 | [5 empty] | 0 | 0.507 | 83 | 2.9005 | 2.6819 | 0.75546 | 0.57692 | 2.1049 | 72.5716
03/15/10 | 11:57 | 0 | 17.358 | 0 | 2 | 0 | 26.125 | 26.897 | 25.789 | 25.933 | 14.792 | 23.643 | 12.642 | 0 | 0 | 55.477 | 53.16 | 33.637 | 21.549 | 0 | 0 | 51.99 | 26.774 | [5 empty] | 0 | 0.192 | 84 | 2.915 | 2.6957 | 0.75605 | 0.57692 | 2.1188 | 72.6839
03/15/10 | 11:58 | 0 | 17.368 | 0 | 2 | 0 | 26.039 | 26.497 | 25.725 | 25.968 | 13.962 | 23.631 | 12.579 | 0 | 0 | 55.487 | 53.192 | 33.694 | 21.584 | 0 | 0 | 52.002 | 26.809 | [5 empty] | 0 | 0.071 | 85 | 2.9334 | 2.7131 | 0.75679 | 0.57692 | 2.1362 | 72.8238
03/15/10 | 11:59 | 0 | 17.358 | 0 | 2 | 0 | 26.005 | 26.269 | 25.571 | 25.884 | 14.842 | 23.619 | 12.371 | 0 | 0 | 55.477 | 53.139 | 33.637 | 21.596 | 0 | 0 | 51.923 | 26.799 | [5 empty] | 0 | 0.121 | 86 | 2.994 | 2.7707 | 0.75925 | 0.57692 | 2.1938 | 73.2735
03/15/10 | 12:00 | 0 | 17.394 | 0 | 2 | 0 | 25.968 | 26.184 | 25.485 | 25.75 | 14.95 | 23.606 | 12.431 | 0 | 0 | 55.487 | 53.101 | 33.694 | 21.559 | 0 | 0 | 51.909 | 26.833 | [5 empty] | 0 | 0.218 | 87 | 2.9765 | 2.7541 | 0.75854 | 0.57692 | 2.1772 | 73.1457
03/15/10 | 12:01 | 0 | 17.368 | 1 | 2 | 0 | 25.87 | 26.088 | 25.436 | 25.629 | 14.751 | 23.582 | 12.579 | 0 | 0 | 55.463 | 53.078 | 33.694 | 21.559 | 0 | 0 | 51.841 | 26.833 | [5 empty] | 0 | 0.241 | 88 | 2.9334 | 2.7131 | 0.75679 | 0.57692 | 2.1362 | 72.8238
03/15/10 | 12:02 | 0 | 17.368 | 0 | 2 | 0 | 25.968 | 25.968 | 25.436 | 25.558 | 25.436 | 23.533 | 12.702 | 0 | 0 | 55.463 | 53.055 | 33.718 | 21.51 | 0 | 0 | 51.818 | 26.833 | [5 empty] | 0 | 0.41 | 89 | 2.8976 | 2.6791 | 0.75534 | 0.57692 | 2.1022 | 72.549
03/15/10 | 12:03 | 0 | 17.399 | 0 | 2 | 0 | 43.64 | 25.924 | 25.49 | 25.588 | 20.914 | 23.54 | 12.783 | 0 | 0 | 55.468 | 53.062 | 33.723 | 21.539 | 0 | 0 | 51.869 | 26.887 | [5 empty] | 0 | 18.052 | 90 | 2.874 | 2.6567 | 0.75438 | 0.57692 | 2.0797 | 72.3643
03/15/10 | 12:04 | 0 | 17.399 | 0 | 2 | 0 | 33.323 | 31.536 | 25.539 | 25.61 | 16.388 | 23.54 | 12.66 | 0 | 0 | 55.4 | 53.038 | 33.699 | 21.539 | 0 | 0 | 51.846 | 26.838 | [5 empty] | 0 | 7.713 | 91 | 2.9098 | 2.6907 | 0.75584 | 0.57692 | 2.1138 | 72.6436
03/15/10 | 12:05 | 0 | 17.373 | 0 | 2 | 0 | 28.045 | 37.928 | 25.514 | 25.634 | 15.179 | 23.491 | 12.609 | 1 | 0 | 55.4 | 53.038 | 33.723 | 21.51 | 0 | 0 | 51.818 | 26.809 | [5 empty] | 0 | 2.411 | 92 | 2.9247 | 2.7048 | 0.75644 | 0.57692 | 2.1279 | 72.7574
03/15/10 | 12:06 | 0 | 17.429 | 0 | 2 | 0 | 26.581 | 30.555 | 25.593 | 25.688 | 15.455 | 23.521 | 12.838 | 0 | 0 | 55.405 | 53.043 | 33.727 | 21.618 | 0 | 0 | 51.874 | 26.868 | [5 empty] | 0 | 0.893 | 93 | 2.858 | 2.6414 | 0.75373 | 0.57692 | 2.0645 | 72.2371
03/15/10 | 12:07 | 0 | 17.399 | 0 | 2 | 0 | 26.093 | 27.537 | 25.588 | 25.659 | 14.51 | 23.467 | 12.66 | 0 | 0 | 55.377 | 52.992 | 33.771 | 21.515 | 0 | 0 | 51.799 | 26.863 | [5 empty] | 0 | 0.434 | 94 | 2.9098 | 2.6907 | 0.75584 | 0.57692 | 2.1138 | 72.6436
03/15/10 | 12:08 | 0 | 17.454 | 0 | 2 | 0 | 25.953 | 26.627 | 25.617 | 25.688 | 15.086 | 23.425 | 12.861 | 0 | 0 | 55.382 | 53.02 | 33.845 | 21.498 | 0 | 0 | 51.804 | 26.892 | [5 empty] | 0 | 0.265 | 95 | 2.8513 | 2.6351 | 0.75346 | 0.57692 | 2.0582 | 72.1835
03/15/10 | 12:09 | 0 | 17.454 | 0 | 2 | 0 | 25.857 | 26.291 | 25.495 | 25.688 | 14.764 | 23.401 | 13.11 | 0 | 0 | 55.314 | 52.996 | 33.821 | 21.52 | 0 | 0 | 51.689 | 26.892 | [5 empty] | 0 | 0.169 | 96 | 2.7788 | 2.5662 | 0.75053 | 0.57692 | 1.9892 | 71.5867
03/15/10 | 12:10 | 0 | 17.424 | 0 | 2 | 0 | 25.754 | 26.044 | 25.298 | 25.61 | 15.154 | 23.396 | 13.178 | 0 | 0 | 55.33 | 52.968 | 33.771 | 21.49 | 0 | 0 | 51.708 | 26.838 | [5 empty] | 0 | 0.144 | 97 | 2.759 | 2.5473 | 0.74972 | 0.57692 | 1.9704 | 71.4183
03/15/10 | 12:11 | 0 | 17.487 | 0 | 2 | 0 | 25.769 | 25.963 | 25.335 | 25.529 | 14.746 | 23.457 | 13.092 | 0 | 0 | 55.393 | 52.985 | 33.83 | 21.53 | 0 | 0 | 51.748 | 26.926 | [5 empty] | 0 | 0.24 | 98 | 2.784 | 2.5711 | 0.75074 | 0.57692 | 1.9942 | 71.6309
03/15/10 | 12:12 | 0 | 17.487 | 0 | 2 | 0 | 25.674 | 25.914 | 25.311 | 25.433 | 15.538 | 23.408 | 12.969 | 0 | 0 | 55.37 | 52.985 | 33.902 | 21.554 | 0 | 0 | 51.771 | 26.902 | [5 empty] | 0 | 0.241 | 99 | 2.8198 | 2.6052 | 0.75219 | 0.57692 | 2.0283 | 71.9284
03/15/10 | 12:13 | 0 | 17.461 | 0 | 2 | 0 | 25.553 | 25.818 | 25.289 | 25.409 | 24.879 | 23.383 | 13.067 | 0 | 0 | 55.37 | 52.961 | 33.854 | 21.53 | 0 | 0 | 51.752 | 26.907 | [5 empty] | 0 | 0.144 | 100 | 2.7913 | 2.5781 | 0.75103 | 0.57692 | 2.0011 | 71.692
03/15/10 | 12:14 | 1 | 17.461 | 0 | 2 | 0 | 40.858 | 25.649 | 25.335 | 25.384 | 22.349 | 23.337 | 13.042 | 0 | 0 | 55.323 | 52.94 | 33.878 | 21.505 | 0 | 0 | 51.678 | 26.926 | [5 empty] | 17.461 | 15.474 | 101 | 2.7986 | 2.585 | 0.75133 | 0.57692 | 2.0081 | 71.7528
03/15/10 | 12:15 | 0 | 17.492 | 0 | 3 | 0 | 34.495 | 29.244 | 25.414 | 25.463 | 16.705 | 23.366 | 13.047 | 1 | 0 | 55.307 | 52.922 | 33.859 | 21.51 | 0 | 0 | 51.661 | 26.931 | [5 empty] | 0 | 9.032 | 102 | 2.7971 | 2.5836 | 0.75127 | 0.57692 | 2.0067 | 71.7406
03/15/10 | 12:16 | 0 | 17.487 | 0 | 2 | 1 | 28.251 | 38.578 | 25.409 | 25.455 | 14.648 | 23.312 | 12.893 | 0 | 0 | 55.279 | 52.87 | 33.83 | 21.505 | 0 | 0 | 51.61 | 26.902 | [5 empty] | 0 | 2.796 | 103 | 2.842 | 2.6262 | 0.75309 | 0.57692 | 2.0493 | 72.1085
03/15/10 | 12:17 | 0 | 17.517 | 0 | 2 | 0 | 26.546 | 30.955 | 25.463 | 25.509 | 15.616 | 23.293 | 12.899 | 0 | 0 | 55.307 | 52.898 | 33.931 | 21.584 | 0 | 0 | 51.524 | 26.907 | [5 empty] | 0 | 1.037 | 0 | 2.8402 | 2.6246 | 0.75301 | 0.57692 | 2.0476 | 72.0944
03/15/10 | 12:18 | 0 | 17.492 | 0 | 2 | 0 | 25.992 | 27.606 | 25.438 | 25.558 | 15.171 | 23.268 | 13.024 | 0 | 0 | 55.26 | 52.898 | 33.931 | 21.535 | 0 | 0 | 51.568 | 26.931 | [5 empty] | 0 | 0.434 | 1 | 2.8038 | 2.59 | 4.1746 | 4 | -1.41 | -50.2902
03/15/10 | 12:19 | 0 | 17.542 | 0 | 2 | 0 | 25.823 | 26.546 | 25.438 | 25.558 | 14.9 | 23.293 | 12.974 | 0 | 0 | 55.307 | 52.875 | 33.955 | 21.559 | 0 | 0 | 51.545 | 26.956 | [5 empty] | 0 | 0.265 | 2 | 2.8184 | 2.6038 | 4.1752 | 4 | -1.3962 | -49.5394
03/15/10 | 12:20 | 0 | 17.549 | 0 | 2 | 0 | 25.759 | 26.169 | 25.35 | 25.59 | 15.229 | 23.3 | 13.08 | 0 | 0 | 55.291 | 52.882 | 33.986 | 21.591 | 0 | 0 | 51.531 | 26.988 | [5 empty] | 0 | 0.169 | 3 | 2.7875 | 2.5745 | 4.174 | 4 | -1.4255 | -51.1405
03/15/10 | 12:21 | 0 | 17.517 | 0 | 2 | 0 | 25.607 | 25.968 | 25.173 | 25.509 | 15.098 | 23.293 | 13.072 | 0 | 0 | 55.237 | 52.852 | 33.931 | 21.535 | 0 | 0 | 51.5 | 26.931 | [5 empty] | 0 | 0.098 | 4 | 2.7898 | 2.5767 | 4.1741 | 4 | -1.4233 | -51.0184
03/15/10 | 12:22 | 0 | 17.542 | 0 | 2 | 0 | 25.558 | 25.774 | 25.149 | 25.365 | 14.678 | 23.246 | 13.024 | 1 | 0 | 55.26 | 52.831 | 33.931 | 21.486 | 0 | 0 | 51.477 | 26.956 | [5 empty] | 0 | 0.193 | 5 | 2.8038 | 2.59 | 4.1746 | 4 | -1.41 | -50.2902
03/15/10 | 12:23 | 0 | 17.575 | 0 | 2 | 0 | 25.495 | 25.759 | 25.156 | 25.301 | 15.081 | 23.278 | 13.032 | 0 | 0 | 55.267 | 52.814 | 33.962 | 21.566 | 0 | 0 | 51.484 | 26.963 | [5 empty] | 0 | 0.194 | 6 | 2.8015 | 2.5877 | 4.1745 | 4 | -1.4123 | -50.4111
03/15/10 | 12:24 | 0 | 17.63 | 0 | 2 | 0 | 25.428 | 25.693 | 25.237 | 25.284 | 23.092 | 23.285 | 13.014 | 0 | 0 | 51.974 | 52.845 | 34.275 | 21.549 | 0 | 0 | 51.467 | 26.995 | [5 empty] | 0 | 0.144 | 7 | 2.8067 | 2.5927 | 4.1747 | 4 | -1.4073 | -50.1394
03/15/10 | 12:25 | 0 | 17.575 | 0 | 15 | 0 | 41.248 | 25.541 | 27.204 | 40.59 | 39.884 | 23.204 | 12.637 | 0 | 0 | 43.386 | 52.149 | 41.128 | 21.542 | 0 | 0 | 51.437 | 26.578 | [5 empty] | 0 | 0.658 | 8 | 2.9165 | 2.6971 | 4.1792 | 4 | -1.3029 | -44.6741
03/15/10 | 12:26 | 1 | 17.607 | 0 | 14 | 0 | 53.258 | 25.526 | 32.272 | 46.652 | 52.982 | 23.212 | 12.67 | 1 | 0 | 52.364 | 51.423 | 47.203 | 21.549 | 0 | 0 | 51.446 | 26.247 | [5 empty] | 17.607 | 6.606 | 9 | 2.9069 | 2.6879 | 4.1788 | 4 | -1.3121 | -45.136
03/15/10 | 12:27 | 1 | 17.607 | 0 | 15 | 0 | 63.68 | 25.502 | 38.177 | 52.455 | 58.03 | 23.31 | 12.718 | 2 | 0 | 63.21 | 51.215 | 53.029 | 21.623 | 0 | 0 | 51.467 | 27.211 | [5 empty] | 17.607 | 11.225 | 10 | 2.8929 | 2.6747 | 4.1782 | 4 | -1.3253 | -45.8133
03/15/10 | 12:28 | 1 | 17.612 | 1 | 15 | 0 | 69.585 | 25.507 | 42.317 | 57.453 | 58.908 | 23.339 | 12.848 | 1 | 0 | 69.212 | 51.727 | 57.475 | 21.628 | 0 | 0 | 51.496 | 30.276 | [5 empty] | 17.612 | 12.132 | 11 | 2.8551 | 2.6387 | 4.1767 | 4 | -1.3613 | -47.6811
03/15/10 | 12:29 | 1 | 17.612 | 0 | 14 | 0 | 72.376 | 25.482 | 44.802 | 60.478 | 60.951 | 23.41 | 12.994 | 0 | 0 | 72.09 | 52.688 | 60.3 | 21.628 | 0 | 0 | 51.451 | 32.775 | [5 empty] | 17.612 | 11.898 | 12 | 2.8125 | 2.5983 | 4.175 | 4 | -1.4017 | -49.8388
03/15/10 | 12:30 | 1 | 17.642 | 0 | 15 | 0 | 73.501 | 25.487 | 46.295 | 62.411 | 63.173 | 23.44 | 12.926 | 1 | 0 | 73.324 | 53.932 | 62.076 | 21.706 | 0 | 0 | 51.456 | 34.756 | [5 empty] | 17.642 | 11.09 | 13 | 2.8323 | 2.6171 | 4.1758 | 4 | -1.3829 | -48.8258
03/15/10 | 12:31 | 1 | 17.66 | 0 | 15 | 1 | 73.91 | 25.504 | 47.411 | 63.682 | 64.645 | 23.457 | 12.919 | 0 | 1 | 73.93 | 55.3 | 63.413 | 21.77 | 0 | 0 | 51.54 | 36.392 | [5 empty] | 17.66 | 10.228 | 14 | 2.8344 | 2.619 | 4.1759 | 4 | -1.381 | -48.7223
03/15/10 | 12:32 | 0 | 17.69 | 0 | 4 | 0 | 76.725 | 57.475 | 34.4 | 64.068 | 46.477 | 23.437 | 12.949 | 0 | 0 | 73.232 | 56.401 | 63.372 | 21.775 | 0 | 0 | 51.727 | 37.337 | [5 empty] | 0 | 12.657 | 0 | 2.8257 | 2.6107 | 4.1755 | 4 | -1.3893 | -49.1668
03/15/10 | 12:33 | 0 | 17.698 | 0 | 2 | 0 | 68.604 | 68.912 | 28.118 | 50.177 | 35.089 | 23.494 | 13.007 | 0 | 0 | 70.538 | 57.081 | 59.545 | 21.736 | 0 | 0 | 52.032 | 37.392 | [5 empty] | 0 | 18.427 | 1 | 2.8088 | 2.5947 | 0.83416 | 0.65934 | 1.9353 | 68.903
03/15/10 | 12:34 | 0 | 17.753 | 0 | 2 | 0 | 63.002 | 69.883 | 26.39 | 33.144 | 31.666 | 23.619 | 12.914 | 0 | 0 | 68.456 | 57.466 | 54.583 | 21.836 | 0 | 0 | 52.312 | 37.162 | [5 empty] | 0 | 29.858 | 2 | 2.8358 | 2.6204 | 0.83526 | 0.65934 | 1.9611 | 69.1528
03/15/10 | 12:35 | 0 | 17.728 | 0 | 2 | 0 | 47.567 | 64.976 | 25.933 | 27.861 | 26.534 | 23.741 | 13.037 | 1 | 0 | 66.859 | 57.69 | 50.709 | 21.885 | 0 | 0 | 52.497 | 36.811 | [5 empty] | 0 | 19.706 | 3 | 2.8 | 2.5864 | 0.8338 | 0.65934 | 1.927 | 68.8214
03/15/10 | 12:36 | 0 | 17.766 | 0 | 2 | 0 | 35.976 | 58.24 | 25.921 | 26.38 | 24.018 | 23.803 | 12.976 | 0 | 0 | 65.796 | 57.927 | 48.107 | 21.897 | 0 | 0 | 52.625 | 36.493 | [5 empty] | 0 | 9.596 | 4 | 2.8178 | 2.6032 | 0.83452 | 0.65934 | 1.9439 | 68.9868
03/15/10 | 12:37 | 0 | 17.776 | 0 | 2 | 0 | 30.967 | 44.678 | 25.931 | 26.029 | 22.775 | 23.812 | 13.037 | 0 | 0 | 64.999 | 58.071 | 46.258 | 21.956 | 0 | 0 | 52.749 | 36.198 | [5 empty] | 0 | 4.938 | 5 | 2.8 | 2.5864 | 0.8338 | 0.65934 | 1.927 | 68.8214
03/15/10 | 12:38 | 0 | 17.781 | 0 | 1 | 0 | 28.851 | 35.663 | 25.914 | 25.936 | 21.142 | 23.888 | 13.092 | 0 | 0 | 64.397 | 58.165 | 44.935 | 21.915 | 0 | 0 | 52.845 | 35.897 | [5 empty] | 0 | 2.915 | 6 | 2.784 | 2.5711 | 0.83316 | 0.65934 | 1.9118 | 68.6705
03/15/10 | 12:39 | 0 | 17.781 | 0 | 2 | 0 | 27.888 | 31.453 | 25.816 | 25.914 | 20.397 | 23.913 | 13.24 | 0 | 0 | 63.904 | 58.21 | 43.817 | 21.915 | 0 | 0 | 52.891 | 35.593 | [5 empty] | 0 | 1.974 | 7 | 2.7409 | 2.5302 | 0.83141 | 0.65934 | 1.8708 | 68.2557
03/15/10 | 12:40 | 0 | 17.788 | 0 | 2 | 0 | 27.412 | 29.484 | 25.7 | 25.894 | 19.764 | 23.942 | 13.293 | 0 | 0 | 63.529 | 58.215 | 42.906 | 21.87 | 0 | 0 | 52.919 | 35.34 | [5 empty] | 0 | 1.518 | 8 | 2.7255 | 2.5155 | 0.83078 | 0.65934 | 1.8562 | 68.1039
03/15/10 | 12:41 | 0 | 17.798 | 0 | 2 | 0 | 27.108 | 28.506 | 25.445 | 25.784 | 19.083 | 23.906 | 13.057 | 0 | 0 | 63.178 | 58.269 | 42.212 | 21.88 | 0 | 0 | 52.952 | 35.043 | [5 empty] | 0 | 1.324 | 9 | 2.7942 | 2.5808 | 0.83357 | 0.65934 | 1.9215 | 68.7668
03/15/10 | 12:42 | 0 | 17.803 | 0 | 2 | 0 | 28.175 | 27.91 | 25.355 | 25.644 | 31.257 | 23.886 | 13.137 | 0 | 0 | 62.893 | 58.251 | 41.7 | 21.863 | 0 | 0 | 53.003 | 34.861 | [5 empty] | 0 | 2.531 | 10 | 2.7709 | 2.5587 | 0.83262 | 0.65934 | 1.8993 | 68.5457
03/15/10 | 12:43 | 0 | 17.808 | 0 | 2 | 0 | 46.221 | 27.554 | 25.627 | 25.458 | 21.409 | 23.866 | 13.168 | 0 | 0 | 62.628 | 58.279 | 41.375 | 21.819 | 0 | 0 | 53.031 | 34.677 | [5 empty] | 0 | 20.763 | 11 | 2.7619 | 2.5501 | 0.83226 | 0.65934 | 1.8908 | 68.4591
03/15/10 | 12:44 | 0 | 17.816 | 0 | 2 | 0 | 33.486 | 38.727 | 26.622 | 25.585 | 18.434 | 23.898 | 13.127 | 0 | 0 | 62.345 | 58.265 | 41.147 | 21.875 | 0 | 0 | 53.062 | 34.45 | [5 empty] | 0 | 7.901 | 12 | 2.7738 | 2.5614 | 0.83274 | 0.65934 | 1.9021 | 68.5736
03/15/10 | 12:45 | 0 | 17.823 | 0 | 2 | 0 | 28.557 | 39.463 | 27.544 | 26.316 | 17.482 | 23.93 | 12.911 | 0 | 0 | 62.083 | 58.295 | 40.968 | 21.883 | 0 | 0 | 53.069 | 34.27 | [5 empty] | 0 | 2.241 | 13 | 2.8367 | 2.6212 | 0.83529 | 0.65934 | 1.9619 | 69.1607
03/15/10 | 12:46 | 0 | 17.854 | 0 | 2 | 0 | 27.38 | 31.357 | 28.177 | 27.284 | 17.537 | 23.938 | 12.868 | 0 | 0 | 61.909 | 58.276 | 40.903 | 21.888 | 0 | 0 | 53.12 | 34.086 | [5 empty] | 0 | 0.096 | 14 | 2.8492 | 2.6331 | 0.8358 | 0.65934 | 1.9738 | 69.2745
03/15/10 | 12:47 | 0 | 17.919 | 0 | 2 | 0 | 27.589 | 28.53 | 28.457 | 28.047 | 16.094 | 23.903 | 12.785 | 0 | 0 | 61.72 | 58.313 | 40.894 | 21.929 | 0 | 0 | 53.111 | 33.986 | [5 empty] | 0 | -0.458 | 15 | 2.8734 | 2.6561 | 0.83678 | 0.65934 | 1.9968 | 69.4914
03/15/10 | 12:48 | 0 | 17.899 | 0 | 2 | 0 | 28.096 | 27.902 | 28.385 | 28.432 | 15.355 | 23.903 | 12.76 | 0 | 0 | 61.519 | 58.29 | 40.825 | 21.929 | 0 | 0 | 53.087 | 33.845 | [5 empty] | 0 | -0.336 | 16 | 2.8807 | 2.663 | 0.83707 | 0.65934 | 2.0037 | 69.556
03/15/10 | 12:49 | 0 | 17.904 | 0 | 2 | 0 | 28.51 | 28.15 | 28.076 | 28.51 | 15.928 | 23.861 | 12.79 | 0 | 0 | 61.346 | 58.274 | 40.853 | 21.885 | 0 | 0 | 53.115 | 33.66 | [5 empty] | 0 | 0 | 17 | 2.872 | 2.6547 | 0.83672 | 0.65934 | 1.9954 | 69.4784
03/15/10 | 12:50 | 0 | 17.886 | 0 | 2 | 0 | 28.712 | 28.542 | 27.988 | 28.349 | 16.406 | 23.918 | 13.044 | 0 | 0 | 61.149 | 58.281 | 40.789 | 21.942 | 0 | 0 | 53.125 | 33.55 | [5 empty] | 0 | 0.363 | 18 | 2.798 | 2.5844 | 0.83372 | 0.65934 | 1.9251 | 68.8023
03/15/10 | 12:51 | 0 | 17.942 | 0 | 2 | 0 | 28.716 | 28.812 | 28.138 | 28.187 | 15.966 | 23.849 | 13.349 | 0 | 0 | 61.065 | 58.263 | 40.793 | 21.946 | 0 | 0 | 53.129 | 33.438 | [5 empty] | 0 | 0.529 | 19 | 2.7092 | 2.5 | 0.83012 | 0.65934 | 1.8407 | 67.9417
03/15/10 | 12:52 | 0 | 17.916 | 0 | 2 | 0 | 28.498 | 28.908 | 28.113 | 28.211 | 17.2 | 23.874 | 13.57 | 0 | 0 | 60.907 | 58.24 | 40.748 | 21.922 | 0 | 0 | 53.106 | 33.297 | [5 empty] | 0 | 0.287 | 20 | 2.6448 | 2.4388 | 0.82751 | 0.65934 | 1.7795 | 67.2819
03/15/10 | 12:53 | 0 | 17.924 | 1 | 2 | 0 | 28.459 | 28.773 | 28.17 | 28.265 | 29.278 | 23.835 | 13.381 | 0 | 0 | 60.759 | 58.226 | 40.803 | 21.932 | 0 | 0 | 53.09 | 33.187 | [5 empty] | 0 | 0.194 | 21 | 2.6999 | 2.4911 | 0.82974 | 0.65934 | 1.8318 | 67.8481
03/15/10 | 12:54 | 0 | 17.924 | 0 | 2 | 0 | 48.482 | 28.53 | 28.145 | 28.265 | 21.809 | 23.736 | 13.429 | 0 | 0 | 60.536 | 58.203 | 40.686 | 21.883 | 0 | 0 | 53.09 | 33.07 | [5 empty] | 0 | 20.217 | 22 | 2.6859 | 2.4779 | 0.82918 | 0.65934 | 1.8185 | 67.7065
03/15/10 | 12:55 | 0 | 17.932 | 0 | 1 | 0 | 37.801 | 34.278 | 28.081 | 28.297 | 18.077 | 23.768 | 13.562 | 0 | 0 | 60.339 | 58.187 | 40.717 | 21.939 | 0 | 0 | 53.099 | 32.96 | [5 empty] | 0 | 9.504 | 23 | 2.6471 | 2.441 | 0.82761 | 0.65934 | 1.7817 | 67.3064
03/15/10 | 12:56 | 0 | 17.962 | 0 | 2 | 0 | 31.605 | 43.963 | 28.04 | 28.327 | 18.208 | 23.776 | 13.665 | 0 | 0 | 60.166 | 58.192 | 40.767 | 21.969 | 0 | 0 | 53.127 | 32.847 | [5 empty] | 0 | 3.278 | 24 | 2.6172 | 2.4125 | 0.82639 | 0.65934 | 1.7532 | 66.9884
03/15/10 | 12:57 | 0 | 17.939 | 0 | 2 | 0 | 29.7 | 35.787 | 27.966 | 28.16 | 18.578 | 23.727 | 13.788 | 0 | 0 | 59.986 | 58.171 | 40.767 | 21.944 | 0 | 0 | 53.057 | 32.754 | [5 empty] | 0 | 1.54 | 25 | 2.5813 | 2.3785 | 0.82494 | 0.65934 | 1.7191 | 66.5989
03/15/10 | 12:58 | 0 | 18.002 | 0 | 2 | 0 | 29.111 | 31.522 | 27.907 | 28.148 | 17.285 | 23.763 | 13.801 | 0 | 0 | 59.865 | 58.228 | 40.805 | 21.981 | 0 | 0 | 53.069 | 32.72 | [5 empty] | 0 | 0.963 | 26 | 2.5775 | 2.3749 | 0.82479 | 0.65934 | 1.7155 | 66.5571
03/15/10 | 12:59 | 0 | 17.977 | 0 | 2 | 0 | 28.751 | 30.004 | 27.763 | 28.052 | 16.964 | 23.763 | 13.58 | 0 | 0 | 59.707 | 58.183 | 40.805 | 21.932 | 0 | 0 | 53.024 | 32.603 | [5 empty] | 0 | 0.699 | 27 | 2.6419 | 2.4361 | 0.8274 | 0.65934 | 1.7767 | 67.2513
03/15/10 | 13:00 | 0 | 17.977 | 0 | 1 | 0 | 28.51 | 29.329 | 27.569 | 27.932 | 17.26 | 23.714 | 13.728 | 0 | 0 | 59.573 | 58.137 | 40.805 | 21.91 | 0 | 0 | 53.001 | 32.507 | [5 empty] | 0 | 0.578 | 28 | 2.5988 | 2.3951 | 0.82565 | 0.65934 | 1.7357 | 66.7902
03/15/10 | 13:01 | 0 | 17.952 | 0 | 2 | 0 | 28.292 | 28.967 | 27.304 | 27.787 | 16.939 | 23.739 | 13.58 | 1 | 0 | 59.438 | 58.16 | 40.781 | 21.932 | 0 | 0 | 53.001 | 32.412 | [5 empty] | 0 | 0.505 | 29 | 2.6419 | 2.4361 | 0.8274 | 0.65934 | 1.7767 | 67.2513
03/15/10 | 13:02 | 0 | 17.984 | 0 | 2 | 0 | 28.179 | 28.709 | 27.385 | 27.579 | 18.228 | 23.7 | 14.057 | 0 | 0 | 59.333 | 58.167 | 40.789 | 21.964 | 0 | 0 | 53.031 | 32.372 | [5 empty] | 0 | 0.6 | 30 | 2.503 | 2.304 | 0.82177 | 0.65934 | 1.6447 | 65.7084
03/15/10 | 13:03 | 0 | 17.984 | 0 | 1 | 0 | 27.964 | 28.518 | 27.505 | 27.434 | 17.514 | 23.675 | 14.181 | 0 | 0 | 59.221 | 58.144 | 40.813 | 21.917 | 0 | 0 | 52.985 | 32.274 | [5 empty] | 0 | 0.53 | 31 | 2.4669 | 2.2697 | 0.8203 | 0.65934 | 1.6104 | 65.2788
03/15/10 | 13:04 | 0 | 18.014 | 0 | 2 | 0 | 27.775 | 28.329 | 27.704 | 27.486 | 27.199 | 23.705 | 14.037 | 0 | 0 | 59.114 | 58.151 | 40.887 | 21.993 | 0 | 0 | 53.013 | 32.233 | [5 empty] | 0 | 0.289 | 32 | 2.5088 | 2.3096 | 0.822 | 0.65934 | 1.6502 | 65.7765
03/15/10 | 13:05 | 1 | 18.04 | 0 | 2 | 0 | 47.304 | 28.089 | 27.63 | 27.679 | 23.126 | 23.656 | 13.914 | 0 | 0 | 59.025 | 58.128 | 40.817 | 21.971 | 0 | 0 | 53.013 | 32.159 | [5 empty] | 18.04 | 19.625 | 33 | 2.5446 | 2.3436 | 0.82346 | 0.65934 | 1.6843 | 66.1886
03/15/10 | 13:06 | 0 | 18.014 | 0 | 1 | 0 | 40.559 | 30.21 | 27.486 | 27.775 | 18.233 | 23.656 | 13.939 | 0 | 0 | 58.89 | 58.105 | 40.841 | 21.946 | 0 | 0 | 53.036 | 32.063 | [5 empty] | 0 | 12.784 | 34 | 2.5374 | 2.3367 | 0.82316 | 0.65934 | 1.6773 | 66.1058
03/15/10 | 13:07 | 0 | 18.075 | 0 | 2 | 0 | 32.171 | 44.188 | 27.4 | 27.785 | 17.21 | 23.69 | 13.851 | 0 | 0 | 58.81 | 58.091 | 40.851 | 21.981 | 0 | 0 | 53.001 | 32.049 | [5 empty] | 0 | 4.386 | 35 | 2.563 | 2.361 | 0.8242 | 0.65934 | 1.7017 | 66.3952
03/15/10 | 13:08 | 0 | 18.05 | 0 | 2 | 0 | 29.57 | 38.172 | 27.28 | 27.593 | 16.939 | 23.665 | 13.975 | 0 | 0 | 58.719 | 58.091 | 40.827 | 22.005 | 0 | 0 | 52.978 | 31.978 | [5 empty] | 0 | 1.977 | 36 | 2.5269 | 2.3267 | 0.82274 | 0.65934 | 1.6674 | 65.9857
03/15/10 | 13:09 | 0 | 18.05 | 0 | 2 | 0 | 28.628 | 32.171 | 27.208 | 27.473 | 17.431 | 23.619 | 13.899 | 0 | 0 | 58.653 | 58.071 | 40.899 | 21.981 | 0 | 0 | 52.884 | 31.929 | [5 empty] | 0 | 1.155 | 37 | 2.549 | 2.3478 | 0.82363 | 0.65934 | 1.6884 | 66.2381
03/15/10 | 13:10 | 0 | 18.055 | 0 | 1 | 0 | 28.202 | 29.886 | 27.14 | 27.334 | 17.067 | 23.553 | 14.005 | 0 | 0 | 58.612 | 58.098 | 40.927 | 22.01 | 0 | 0 | 52.936 | 31.911 | [5 empty] | 0 | 0.868 | 38 | 2.5181 | 2.3184 | 0.82238 | 0.65934 | 1.6591 | 65.8848
03/15/10 | 13:11 | 0 | 18.082 | 0 | 2 | 0 | 27.89 | 28.974 | 26.973 | 27.287 | 16.873 | 23.53 | 13.909 | 0 | 0 | 58.546 | 58.076 | 40.903 | 21.964 | 0 | 0 | 52.938 | 31.84 | [5 empty] | 0 | 0.603 | 39 | 2.5461 | 2.345 | 0.82351 | 0.65934 | 1.6856 | 66.2051
03/15/10 | 13:12 | 0 | 18.082 | 0 | 2 | 0 | 27.672 | 28.491 | 26.853 | 27.142 | 17.218 | 23.53 | 13.957 | 0 | 0 | 58.457 | 58.053 | 40.903 | 21.988 | 0 | 0 | 52.938 | 31.816 | [5 empty] | 0 | 0.53 | 40 | 2.5321 | 2.3317 | 0.82295 | 0.65934 | 1.6724 | 66.0459
03/15/10 | 13:13 | 0 | 18.087 | 0 | 1 | 0 | 27.51 | 28.184 | 26.86 | 27.052 | 17.62 | 23.535 | 13.914 | 0 | 0 | 58.395 | 58.103 | 40.908 | 22.018 | 0 | 0 | 52.987 | 31.774 | [5 empty] | 0 | 0.458 | 41 | 2.5446 | 2.3436 | 0.82346 | 0.65934 | 1.6843 | 66.1886
03/15/10 | 13:14 | 0 | 18.087 | 0 | 2 | 0 | 27.365 | 27.895 | 26.98 | 26.931 | 17.273 | 23.511 | 13.987 | 0 | 0 | 58.395 | 58.057 | 40.887 | 21.993 | 0 | 0 | 52.987 | 31.75 | [5 empty] | 0 | 0.434 | 42 | 2.5234 | 2.3234 | 0.82259 | 0.65934 | 1.6641 | 65.9454
03/15/10 | 13:15 | 0 | 18.087 | 0 | 2 | 0 | 27.196 | 27.679 | 27.101 | 26.931 | 24.57 | 23.437 | 13.964 | 0 | 0 | 58.327 | 58.034 | 40.908 | 21.944 | 0 | 0 | 52.943 | 31.676 | [5 empty] | 0 | 0.265 | 43 | 2.5301 | 2.3298 | 0.82287 | 0.65934 | 1.6704 | 66.0225
03/15/10 | 13:16 | 0 | 18.062 | 0 | 1 | 0 | 43.047 | 27.535 | 27.221 | 27.101 | 27.726 | 23.56 | 13.889 | 0 | 0 | 58.238 | 58.034 | 40.908 | 21.944 | 0 | 0 | 52.966 | 31.629 | [5 empty] | 0 | 15.946 | 44 | 2.5519 | 2.3505 | 0.82375 | 0.65934 | 1.6912 | 66.271
03/15/10 | 13:17 | 0 | 18.062 | 0 | 2 | 0 | 42.647 | 28.209 | 27.196 | 27.221 | 19 | 23.535 | 13.791 | 1 | 0 | 58.215 | 57.991 | 40.908 | 21.922 | 0 | 0 | 52.873 | 31.58 | [5 empty] | 0 | 15.426 | 45 | 2.5805 | 2.3777 | 0.82491 | 0.65934 | 1.7183 | 66.5893
03/15/10 | 13:18 | 0 | 18.062 | 0 | 2 | 0 | 32.473 | 41.966 | 27.027 | 27.316 | 17.371 | 23.535 | 13.964 | 0 | 0 | 58.169 | 57.968 | 40.887 | 21.897 | 0 | 0 | 52.873 | 31.556 | [5 empty] | 0 | 5.157 | 46 | 2.5301 | 2.3298 | 0.82287 | 0.65934 | 1.6704 | 66.0225
03/15/10 | 13:19 | 0 | 18.062 | 0 | 1 | 0 | 29.317 | 39.499 | 26.956 | 27.292 | 17.841 | 23.56 | 13.914 | 0 | 0 | 58.126 | 57.968 | 40.908 | 21.969 | 0 | 0 | 52.873 | 31.531 | [5 empty] | 0 | 2.025 | 47 | 2.5446 | 2.3436 | 0.82346 | 0.65934 | 1.6843 | 66.1886
03/15/10 | 13:20 | 0 | 18.095 | 0 | 2 | 0 | 28.312 | 32.575 | 26.892 | 27.179 | 17.28 | 23.543 | 13.748 | 0 | 0 | 58.11 | 57.998 | 40.918 | 21.929 | 0 | 0 | 52.926 | 31.517 | [5 empty] | 0 | 1.133 | 48 | 2.593 | 2.3896 | 0.82541 | 0.65934 | 1.7302 | 66.7268
03/15/10 | 13:21 | 0 | 18.095 | 0 | 2 | 0 | 27.878 | 29.781 | 26.747 | 27.059 | 18.095 | 23.543 | 13.748 | 0 | 0 | 58.087 | 57.975 | 40.939 | 21.976 | 0 | 0 | 52.88 | 31.419 | [5 empty] | 0 | 0.819 | 49 | 2.593 | 2.3896 | 0.82541 | 0.65934 | 1.7302 | 66.7268
03/15/10 | 13:22 | 0 | 18.095 | 0 | 1 | 0 | 27.589 | 28.77 | 26.674 | 26.939 | 17.504 | 23.614 | 13.773 | 0 | 0 | 58.064 | 57.998 | 40.987 | 21.976 | 0 | 0 | 52.88 | 31.419 | [5 empty] | 0 | 0.65 | 50 | 2.5857 | 2.3826 | 0.82512 | 0.65934 | 1.7233 | 66.647
03/15/10 | 13:23 | 0 | 18.072 | 0 | 2 | 0 | 27.348 | 28.241 | 26.554 | 26.843 | 17.404 | 23.687 | 13.773 | 0 | 0 | 58.044 | 57.975 | 40.939 | 21.905 | 0 | 0 | 52.88 | 31.372 | [5 empty] | 0 | 0.505 | 51 | 2.5857 | 2.3826 | 0.82512 | 0.65934 | 1.7233 | 66.647
03/15/10 | 13:24 | 0 | 18.095 | 0 | 2 | 0 | 27.179 | 27.853 | 26.529 | 26.723 | 16.292 | 23.712 | 13.773 | 0 | 0 | 57.998 | 57.975 | 40.939 | 21.88 | 0 | 0 | 52.859 | 31.347 | [5 empty] | 0 | 0.456 | 52 | 2.5857 | 2.3826 | 0.82512 | 0.65934 | 1.7233 | 66.647
03/15/10 | 13:25 | 0 | 18.072 | 0 | 1 | 0 | 27.012 | 27.589 | 26.505 | 26.674 | 16.959 | 23.808 | 13.897 | 0 | 0 | 57.975 | 57.929 | 40.939 | 21.929 | 0 | 0 | 52.606 | 31.298 | [5 empty] | 0 | 0.338 | 53 | 2.5496 | 2.3483 | 0.82366 | 0.65934 | 1.689 | 66.2447
03/15/10 | 13:26 | 0 | 18.095 | 0 | 2 | 0 | 26.892 | 27.348 | 26.625 | 26.625 | 17.751 | 23.808 | 13.947 | 0 | 0 | 57.975 | 57.909 | 40.939 | 21.905 | 0 | 0 | 52.674 | 31.252 | [5 empty] | 0 | 0.267 | 54 | 2.535 | 2.3345 | 0.82307 | 0.65934 | 1.6751 | 66.0792
03/15/10 | 13:27 | 0 | 18.072 | 0 | 1 | 0 | 30.455 | 27.204 | 26.723 | 26.698 | 28.94 | 23.903 | 14.045 | 0 | 0 | 57.909 | 57.929 | 40.987 | 21.856 | 0 | 0 | 52.996 | 31.178 | [5 empty] | 0 | 3.757 | 55 | 2.5065 | 2.3073 | 0.82191 | 0.65934 | 1.648 | 65.7493
03/15/10 | 13:28 | 0 | 18.072 | 0 | 2 | 0 | 44.255 | 27.132 | 26.77 | 26.77 | 19.131 | 23.879 | 14.12 | 1 | 0 | 57.909 | 57.863 | 40.963 | 21.905 | 0 | 0 | 53.134 | 31.154 | [5 empty] | 0 | 17.485 | 56 | 2.4847 | 2.2866 | 0.82102 | 0.65934 | 1.6272 | 65.4917
03/15/10 | 13:29 | 0 | 18.072 | 0 | 2 | 0 | 32.998 | 34.103 | 26.747 | 26.892 | 17.874 | 23.903 | 14.218 | 0 | 0 | 57.863 | 57.863 | 40.939 | 21.905 | 0 | 0 | 53.248 | 31.132 | [5 empty] | 0 | 6.106 | 57 | 2.4561 | 2.2595 | 0.81987 | 0.65934 | 1.6001 | 65.1482
03/15/10 | 13:30 | 0 | 18.072 | 0 | 1 | 0 | 29.011 | 39.837 | 26.674 | 26.963 | 17.404 | 23.928 | 14.143 | 0 | 0 | 57.84 | 57.863 | 40.987 | 21.954 | 0 | 0 | 53.293 | 31.058 | [5 empty] | 0 | 2.048 | 58 | 2.478 | 2.2802 | 0.82075 | 0.65934 | 1.6209 | 65.4118
03/15/10 | 13:31 | 0 | 18.128 | 0 | 2 | 0 | 27.922 | 32.969 | 26.647 | 26.934 | 17.054 | 23.901 | 14.213 | 0 | 0 | 57.859 | 57.859 | 41.03 | 21.924 | 0 | 0 | 53.311 | 31.127 | [5 empty] | 0 | 0.988 | 59 | 2.4576 | 2.2608 | 0.81993 | 0.65934 | 1.6015 | 65.1659
03/15/10 | 13:32 | 0 | 18.06 | 0 | 2 | 0 | 27.456 | 29.553 | 26.47 | 26.806 | 16.7 | 23.94 | 14.156 | 0 | 0 | 57.786 | 57.852 | 40.999 | 21.988 | 0 | 0 | 53.328 | 31.095 | [5 empty] | 0 | 0.65 | 60 | 2.4742 | 2.2766 | 0.8206 | 0.65934 | 1.6173 | 65.3664
03/15/10 | 13:33 | 0 | 18.082 | 0 | 1 | 0 | 27.191 | 28.324 | 26.326 | 26.637 | 16.8 | 23.869 | 14.032 | 0 | 0 | 57.806 | 57.852 | 41.047 | 21.917 | 0 | 0 | 53.328 | 31.07 | [5 empty] | 0 | 0.554 | 61 | 2.5103 | 2.3109 | 0.82206 | 0.65934 | 1.6516 | 65.7935
03/15/10 | 13:34 | 0 | 18.05 | 0 | 2 | 0 | 27.015 | 27.738 | 26.245 | 26.583 | 16.692 | 23.812 | 13.851 | 0 | 0 | 57.777 | 57.799 | 40.992 | 21.836 | 0 | 0 | 53.23 | 31.063 | [5 empty] | 0 | 0.432 | 62 | 2.563 | 2.361 | 0.8242 | 0.65934 | 1.7017 | 66.3952
03/15/10 | 13:35 | 0 | 18.108 | 0 | 1 | 0 | 26.902 | 27.456 | 26.228 | 26.492 | 16.453 | 23.891 | 13.688 | 0 | 0 | 57.806 | 57.806 | 41.023 | 21.917 | 0 | 0 | 53.213 | 31.095 | [5 empty] | 0 | 0.41 | 63 | 2.6105 | 2.4062 | 0.82612 | 0.65934 | 1.7468 | 66.9164
03/15/10 | 13:36 | 0 | 18.082 | 0 | 2 | 0 | 26.735 | 27.265 | 26.252 | 26.397 | 15.664 | 23.891 | 13.736 | 0 | 0 | 57.763 | 57.806 | 41.023 | 21.964 | 0 | 0 | 53.167 | 31.046 | [5 empty] | 0 | 0.338 | 64 | 2.5965 | 2.3929 | 0.82556 | 0.65934 | 1.7335 | 66.7649
03/15/10 | 13:37 | 0 | 18.082 | 0 | 2 | 0 | 26.637 | 27.071 | 26.326 | 26.348 | 15.787 | 23.869 | 13.663 | 1 | 0 | 57.74 | 57.806 | 41.023 | 21.964 | 0 | 0 | 53.167 | 30.999 | [5 empty] | 0 | 0.289 | 65 | 2.6177 | 2.4131 | 0.82642 | 0.65934 | 1.7537 | 66.9946
03/15/10 | 13:38 | 1 | 18.082 | 0 | 1 | 0 | 27.988 | 26.926 | 26.372 | 26.372 | 28.179 | 23.795 | 13.811 | 0 | 0 | 57.74 | 57.806 | 41.023 | 21.988 | 0 | 0 | 53.143 | 30.975 | [5 empty] | 18.082 | 1.616 | 66 | 2.5746 | 2.3721 | 0.82467 | 0.65934 | 1.7128 | 66.5249
03/15/10 | 13:39 | 0 | 18.027 | 0 | 2 | 0 | 45.822 | 26.799 | 26.414 | 26.414 | 16.768 | 23.788 | 13.507 | 0 | 0 | 57.688 | 57.756 | 40.992 | 21.956 | 0 | 0 | 53.113 | 30.943 | [5 empty] | 0 | 19.408 | 67 | 2.6632 | 2.4563 | 0.82826 | 0.65934 | 1.7969 | 67.4733
03/15/10 | 13:40 | 0 | 18.05 | 0 | 2 | 0 | 33.919 | 31.448 | 26.439 | 26.534 | 16.124 | 23.739 | 13.431 | 0 | 0 | 57.665 | 57.733 | 41.016 | 21.91 | 0 | 0 | 53.045 | 30.918 | [5 empty] | 0 | 7.385 | 68 | 2.6853 | 2.4773 | 0.82915 | 0.65934 | 1.818 | 67.7006
03/15/10 | 13:41 | 0 | 18.009 | 0 | 1 | 0 | 29.072 | 40.294 | 26.446 | 26.637 | 15.86 | 23.844 | 13.565 | 0 | 0 | 57.694 | 57.763 | 41.116 | 21.964 | 0 | 0 | 53.029 | 30.95 | [5 empty] | 0 | 2.435 | 69 | 2.6463 | 2.4402 | 0.82757 | 0.65934 | 1.7809 | 67.2972
03/15/10 | 13:42 | 0 | 18.009 | 0 | 2 | 0 | 27.65 | 33.644 | 26.372 | 26.615 | 15.961 | 23.82 | 13.688 | 0 | 0 | 57.651 | 57.763 | 41.047 | 22.013 | 0 | 0 | 53.029 | 30.901 | [5 empty] | 0 | 1.035 | 70 | 2.6105 | 2.4062 | 0.82612 | 0.65934 | 1.7468 | 66.9164
03/15/10 | 13:43 | 0 | 18.002 | 0 | 1 | 0 | 27.184 | 29.594 | 26.269 | 26.534 | 15.581 | 23.788 | 13.753 | 0 | 0 | 57.621 | 57.733 | 41.085 | 22.005 | 0 | 0 | 52.978 | 30.845 | [5 empty] | 0 | 0.65 | 71 | 2.5915 | 2.3882 | 0.82536 | 0.65934 | 1.7288 | 66.7108
03/15/10 | 13:44 | 0 | 18.06 | 0 | 2 | 0 | 26.976 | 28.13 | 26.228 | 26.446 | 15.762 | 23.844 | 14.007 | 1 | 0 | 57.672 | 57.763 | 41.188 | 21.988 | 0 | 0 | 52.961 | 30.926 | [5 empty] | 0 | 0.53 | 72 | 2.5176 | 2.3179 | 0.82236 | 0.65934 | 1.6585 | 65.8781
03/15/10 | 13:45 | 0 | 18.027 | 0 | 2 | 0 | 26.799 | 27.547 | 26.1 | 26.365 | 15.78 | 23.837 | 14.05 | 0 | 0 | 57.621 | 57.71 | 41.133 | 21.932 | 0 | 0 | 52.908 | 30.845 | [5 empty] | 0 | 0.434 | 73 | 2.505 | 2.306 | 0.82185 | 0.65934 | 1.6466 | 65.7323
03/15/10 | 13:46 | 0 | 18.075 | 0 | 1 | 0 | 26.63 | 27.258 | 26.005 | 26.294 | 16.099 | 23.859 | 13.975 | 0 | 0 | 57.621 | 57.733 | 41.109 | 21.981 | 0 | 0 | 52.884 | 30.823 | [5 empty] | 0 | 0.336 | 74 | 2.5269 | 2.3267 | 0.82274 | 0.65934 | 1.6674 | 65.9857
03/15/10 | 13:47 | 0 | 18.075 | 0 | 2 | 0 | 26.51 | 27.015 | 26.051 | 26.174 | 15.976 | 23.812 | 14.1 | 0 | 0 | 57.599 | 57.733 | 41.109 | 21.981 | 0 | 0 | 52.817 | 30.823 | [5 empty] | 0 | 0.336 | 75 | 2.4905 | 2.2921 | 0.82126 | 0.65934 | 1.6328 | 65.5608
03/15/10 | 13:48 | 0 | 18.1 | 0 | 2 | 0 | 26.39 | 26.848 | 26.029 | 26.125 | 15.802 | 23.812 | 13.975 | 0 | 0 | 57.599 | 57.71 | 41.157 | 21.981 | 0 | 0 | 52.747 | 30.798 | [5 empty] | 0 | 0.265 | 76 | 2.5269 | 2.3267 | 0.82274 | 0.65934 | 1.6674 | 65.9857
03/15/10 | 13:49 | 0 | 18.075 | 0 | 1 | 0 | 26.824 | 26.679 | 26.1 | 26.125 | 26.485 | 23.788 | 14.05 | 0 | 0 | 57.599 | 57.688 | 41.179 | 21.981 | 0 | 0 | 52.77 | 30.798 | [5 empty] | 0 | 0.699 | 77 | 2.505 | 2.306 | 0.82185 | 0.65934 | 1.6466 | 65.7323
03/15/10 | 13:50 | 0 | 18.095 | 0 | 2 | 0 | 41.48 | 26.505 | 26.191 | 26.095 | 22.145 | 23.734 | 13.897 | 0 | 0 | 57.571 | 57.66 | 41.198 | 21.951 | 0 | 0 | 52.695 | 30.769 | [5 empty] | 0 | 15.385 | 78 | 2.5496 | 2.3483 | 0.82366 | 0.65934 | 1.689 | 66.2447
03/15/10 | 13:51 | 0 | 18.12 | 0 | 1 | 0 | 38.272 | 28.78 | 26.203 | 26.228 | 16.008 | 23.771 | 13.809 | 0 | 0 | 57.539 | 57.651 | 41.14 | 21.964 | 0 | 0 | 52.709 | 30.806 | [5 empty] | 0 | 12.044 | 79 | 2.5752 | 2.3727 | 0.82469 | 0.65934 | 1.7133 | 66.5314
03/15/10 | 13:52 | 0 | 18.145 | 0 | 2 | 0 | 30.433 | 39.437 | 26.215 | 26.289 | 15.873 | 23.783 | 14.093 | 0 | 0 | 57.551 | 57.685 | 41.222 | 21.951 | 0 | 0 | 52.721 | 30.769 | [5 empty] | 0 | 4.144 | 80 | 2.4925 | 2.2941 | 0.82134 | 0.65934 | 1.6347 | 65.5849
03/15/10 | 13:53 | 0 | 18.193 | 0 | 2 | 0 | 27.973 | 36.662 | 26.169 | 26.385 | 15.749 | 23.759 | 13.922 | 1 | 0 | 57.551 | 57.64 | 41.246 | 22 | 0 | 0 | 52.721 | 30.769 | [5 empty] | 0 | 1.588 | 81 | 2.5423 | 2.3414 | 0.82336 | 0.65934 | 1.682 | 66.1622
03/15/10 | 13:54 | 0 | 18.193 | 0 | 1 | 0 | 27.228 | 30.913 | 26.144 | 26.313 | 15.649 | 23.759 | 13.995 | 0 | 0 | 57.551 | 57.662 | 41.269 | 22 | 0 | 0 | 52.698 | 30.744 | [5 empty] | 0 | 0.915 | 82 | 2.5211 | 2.3212 | 0.8225 | 0.65934 | 1.6618 | 65.9185
03/15/10 | 13:55 | 0 | 18.218 | 0 | 2 | 0 | 26.914 | 28.528 | 26.095 | 26.24 | 15.131 | 23.783 | 13.698 | 0 | 0 | 57.573 | 57.662 | 41.222 | 22.072 | 0 | 0 | 52.653 | 30.769 | [5 empty] | 0 | 0.674 | 83 | 2.6075 | 2.4034 | 0.826 | 0.65934 | 1.7441 | 66.8849
03/15/10 | 13:56 | 0 | 18.218 | 0 | 1 | 0 | 26.698 | 27.638 | 26 | 26.169 | 15.898 | 23.734 | 13.524 | 0 | 0 | 57.573 | 57.662 | 41.293 | 22.025 | 0 | 0 | 52.63 | 30.744 | [5 empty] | 0 | 0.529 | 84 | 2.6582 | 2.4516 | 0.82806 | 0.65934 | 1.7922 | 67.4219
03/15/10 | 13:57 | 0 | 18.218 | 0 | 2 | 0 | 26.529 | 27.253 | 25.926 | 26.144 | 15.377 | 23.808 | 13.723 | 0 | 0 | 57.528 | 57.685 | 41.269 | 22.049 | 0 | 0 | 52.653 | 30.744 | [5 empty] | 0 | 0.385 | 85 | 2.6003 | 2.3965 | 0.82571 | 0.65934 | 1.7371 | 66.8061
03/15/10 | 13:58 | 0 | 18.218 | 0 | 2 | 0 | 26.385 | 26.939 | 25.926 | 26.024 | 15.181 | 23.759 | 13.673 | 0 | 0 | 57.551 | 57.662 | 41.317 | 22.025 | 0 | 0 | 52.606 | 30.698 | [5 empty] | 0 | 0.361 | 86 | 2.6148 | 2.4103 | 0.8263 | 0.65934 | 1.751 | 66.9634
03/15/10 | 13:59 | 0 | 18.213 | 0 | 1 | 0 | 26.26 | 26.716 | 25.897 | 25.921 | 15.495 | 23.754 | 13.743 | 0 | 0 | 57.523 | 57.612 | 41.289 | 21.996 | 0 | 0 | 52.578 | 30.619 | [5 empty] | 0 | 0.339 | 87 | 2.5944 | 2.3909 | 0.82547 | 0.65934 | 1.7316 | 66.7426
03/15/10 | 14:00 | 0 | 18.213 | 1 | 2 | 0 | 26.115 | 26.571 | 25.897 | 25.921 | 25.127 | 23.729 | 13.768 | 0 | 0 | 57.5 | 57.612 | 41.289 | 22.042 | 0 | 0 | 52.602 | 30.619 | [5 empty] | 0 | 0.194 | 88 | 2.5872 | 2.384 | 0.82518 | 0.65934 | 1.7247 | 66.663
03/15/10 | 14:01 | 0 | 18.243 | 0 | 2 | 0 | 38.167 | 26.48 | 26 | 26 | 21.517 | 23.808 | 13.799 | 0 | 0 | 57.505 | 57.64 | 41.269 | 22.025 | 0 | 0 | 52.583 | 30.624 | [5 empty] | 0 | 12.167 | 89 | 2.5781 | 2.3754 | 0.82481 | 0.65934 | 1.7161 | 66.5636
03/15/10 | 14:02 | 0 | 18.243 | 0 | 1 | 1 | 39.813 | 26.868 | 26.12 | 26.046 | 15.898 | 23.783 | 13.799 | 0 | 0 | 57.482 | 57.596 | 41.293 | 21.976 | 0 | 0 | 52.56 | 30.624 | [5 empty] | 0 | 13.767 | 90 | 2.5781 | 2.3754 | 0.82481 | 0.65934 | 1.7161 | 66.5636
03/15/10 | 14:03 | 0 | 18.294 | 0 | 2 | 0 | 30.72 | 37.815 | 26.095 | 26.144 | 15.749 | 23.734 | 13.799 | 1 | 0 | 57.482 | 57.573 | 41.293 | 22.049 | 0 | 0 | 52.515 | 30.624 | [5 empty] | 0 | 4.576 | 0 | 2.5781 | 2.3754 | 0.82481 | 0.65934 | 1.7161 | 66.5636
03/15/10 | 14:04 | 0 | 18.263 | 0 | 1 | 0 | 27.824 | 37.411 | 25.995 | 26.161 | 15.347 | 23.68 | 13.866 | 0 | 0 | 57.455 | 57.546 | 41.312 | 22.042 | 0 | 0 | 52.508 | 30.595 | [5 empty] | 0 | 1.663 | 1 | 2.5586 | 2.3569 | 0.57284 | 0.40816 | 1.9487 | 76.1632
03/15/10 | 14:05 | 0 | 18.268 | 0 | 2 | 0 | 26.963 | 31.034 | 26 | 26.169 | 15.229 | 23.663 | 14.02 | 0 | 0 | 57.462 | 57.596 | 41.341 | 22.072 | 0 | 0 | 52.56 | 30.624 | [5 empty] | 0 | 0.794 | 2 | 2.5138 | 2.3143 | 0.57103 | 0.40816 | 1.9061 | 75.8262
03/15/10 | 14:06 | 0 | 18.238 | 0 | 2 | 0 | 26.645 | 28.378 | 25.946 | 26.115 | 15.299 | 23.584 | 13.914 | 0 | 0 | 57.434 | 57.546 | 41.358 | 21.996 | 0 | 0 | 52.532 | 30.619 | [5 empty] | 0 | 0.53 | 3 | 2.5446 | 2.3436 | 0.57228 | 0.40816 | 1.9354 | 76.0594
03/15/10 | 14:07 | 0 | 18.283 | 0 | 1 | 0 | 26.451 | 27.414 | 25.897 | 26.017 | 15.274 | 23.56 | 13.892 | 0 | 0 | 57.434 | 57.523 | 41.358 | 21.971 | 0 | 0 | 52.487 | 30.595 | [5 empty] | 0 | 0.434 | 4 | 2.551 | 2.3497 | 0.57254 | 0.40816 | 1.9415 | 76.1071
03/15/10 | 14:08 | 0 | 18.294 | 0 | 2 | 0 | 26.36 | 27.034 | 25.781 | 26.024 | 15.254 | 23.589 | 13.799 | 0 | 0 | 57.482 | 57.596 | 41.387 | 22.049 | 0 | 0 | 52.492 | 30.6 | [5 empty] | 0 | 0.336 | 5 | 2.5781 | 2.3754 | 0.57364 | 0.40816 | 1.9673 | 76.3062
03/15/10 | 14:09 | 0 | 18.314 | 0 | 2 | 0 | 26.24 | 26.794 | 25.806 | 25.904 | 15.402 | 23.543 | 13.698 | 0 | 0 | 57.462 | 57.573 | 41.434 | 22.025 | 0 | 0 | 52.445 | 30.6 | [5 empty] | 0 | 0.336 | 6 | 2.6075 | 2.4034 | 0.57483 | 0.40816 | 1.9952 | 76.5177
03/15/10 | 14:10 | 0 | 18.314 | 0 | 1 | 0 | 26.12 | 26.578 | 25.806 | 25.855 | 14.711 | 23.543 | 13.55 | 0 | 0 | 57.439 | 57.551 | 41.387 | 22 | 0 | 0 | 52.422 | 30.624 | [5 empty] | 0 | 0.265 | 7 | 2.6506 | 2.4444 | 0.57657 | 0.40816 | 2.0362 | 76.8191
03/15/10 | 14:11 | 0 | 18.339 | 0 | 2 | 0 | 26.024 | 26.409 | 25.855 | 25.83 | 21.905 | 23.543 | 13.65 | 0 | 0 | 57.414 | 57.526 | 41.387 | 22 | 0 | 0 | 52.422 | 30.624 | [5 empty] | 0 | 0.194 | 8 | 2.6215 | 2.4167 | 0.57539 | 0.40816 | 2.0085 | 76.6165
03/15/10 | 14:12 | 0 | 18.326 | 0 | 1 | 0 | 32.725 | 26.299 | 25.889 | 25.843 | 27.383 | 23.506 | 13.736 | 0 | 0 | 57.379 | 57.491 | 41.375 | 21.964 | 0 | 0 | 52.364 | 30.612 | [5 empty] | 0 | 6.882 | 9 | 2.5965 | 2.3929 | 0.57438 | 0.40816 | 1.9847 | 76.4387
03/15/10 | 14:13 | 0 | 18.326 | 0 | 2 | 0 | 42.126 | 26.372 | 25.938 | 25.818 | 15.785 | 23.481 | 13.761 | 1 | 0 | 57.379 | 57.491 | 41.399 | 22.013 | 0 | 0 | 52.34 | 30.612 | [5 empty] | 0 | 16.308 | 10 | 2.5892 | 2.386 | 0.57408 | 0.40816 | 1.9778 | 76.3863
03/15/10 | 14:14 | 0 | 18.268 | 0 | 2 | 0 | 31.399 | 35.373 | 25.914 | 25.987 | 15.885 | 23.457 | 13.809 | 0 | 0 | 57.357 | 57.471 | 41.399 | 22.037 | 0 | 0 | 52.296 | 30.563 | [5 empty] | 0 | 5.412 | 11 | 2.5752 | 2.3727 | 0.57352 | 0.40816 | 1.9645 | 76.285
03/15/10 | 14:15 | 0 | 18.351 | 0 | 1 | 0 | 27.937 | 38.555 | 25.938 | 26.009 | 14.749 | 23.408 | 13.809 | 0 | 0 | 57.357 | 57.448 | 41.42 | 22.037 | 0 | 0 | 52.273 | 30.516 | [5 empty] | 0 | 1.928 | 12 | 2.5752 | 2.3727 | 0.57352 | 0.40816 | 1.9645 | 76.285
03/15/10 | 14:16 | 0 | 18.351 | 0 | 2 | 0 | 26.902 | 31.696 | 25.889 | 25.987 | 15.415 | 23.361 | 13.736 | 0 | 0 | 57.336 | 57.448 | 41.444 | 21.988 | 0 | 0 | 52.249 | 30.538 | [5 empty] | 0 | 0.915 | 13 | 2.5965 | 2.3929 | 0.57438 | 0.40816 | 1.9847 | 76.4387
03/15/10 | 14:17 | 0 | 18.351 | 0 | 2 | 0 | 26.542 | 28.491 | 25.867 | 25.963 | 15.563 | 23.361 | 13.761 | 0 | 0 | 57.357 | 57.425 | 41.468 | 22.084 | 0 | 0 | 52.203 | 30.516 | [5 empty] | 0 | 0.579 | 14 | 2.5892 | 2.386 | 0.57408 | 0.40816 | 1.9778 | 76.3863
03/15/10 | 14:18 | 0 | 18.351 | 0 | 1 | 0 | 26.348 | 27.383 | 25.818 | 25.914 | 15.02 | 23.386 | 13.884 | 0 | 0 | 57.313 | 57.448 | 41.444 | 22.059 | 0 | 0 | 52.179 | 30.516 | [5 empty] | 0 | 0.434 | 15 | 2.5534 | 2.3519 | 0.57263 | 0.40816 | 1.9437 | 76.1244
03/15/10 | 14:19 | 0 | 18.377 | 0 | 2 | 0 | 26.203 | 26.902 | 25.674 | 25.843 | 16.033 | 23.386 | 13.934 | 0 | 0 | 57.313 | 57.425 | 41.444 | 22.037 | 0 | 0 | 52.135 | 30.516 | [5 empty] | 0 | 0.36 | 16 | 2.5388 | 2.3381 | 0.57204 | 0.40816 | 1.9299 | 76.0159
03/15/10 | 14:20 | 0 | 18.377 | 0 | 2 | 0 | 26.058 | 26.637 | 25.624 | 25.723 | 15.588 | 23.337 | 14.13 | 0 | 0 | 57.313 | 57.402 | 41.468 | 22.037 | 0 | 0 | 52.135 | 30.492 | [5 empty] | 0 | 0.335 | 17 | 2.4817 | 2.2838 | 0.56973 | 0.40816 | 1.8757 | 75.578
03/15/10 | 14:21 | 0 | 18.407 | 0 | 1 | 0 | 25.992 | 26.451 | 25.607 | 25.727 | 15.815 | 23.342 | 14.088 | 0 | 0 | 57.318 | 57.43 | 41.403 | 22.089 | 0 | 0 | 52.186 | 30.497 | [5 empty] | 0 | 0.265 | 18 | 2.494 | 2.2954 | 0.57022 | 0.40816 | 1.8873 | 75.6735
03/15/10 | 14:22 | 0 | 18.382 | 0 | 2 | 0 | 25.848 | 26.282 | 25.654 | 25.703 | 15.518 | 23.391 | 14.284 | 1 | 0 | 57.295 | 57.43 | 41.473 | 22.089 | 0 | 0 | 52.163 | 30.472 | [5 empty] | 0 | 0.145 | 19 | 2.4369 | 2.2412 | 0.56791 | 0.40816 | 1.833 | 75.2196
03/15/10 | 14:23 | 1 | 18.382 | 0 | 1 | 0 | 28.763 | 26.137 | 25.727 | 25.678 | 27.486 | 23.342 | 14.482 | 0 | 0 | 57.295 | 57.384 | 41.473 | 22.042 | 0 | 0 | 52.093 | 30.521 | [5 empty] | 18.382 | 3.085 | 20 | 2.3792 | 2.1864 | 0.56558 | 0.40816 | 1.7782 | 74.7389
03/15/10 | 14:24 | 0 | 18.407 | 0 | 2 | 0 | 44.224 | 26.088 | 25.823 | 25.703 | 17.62 | 23.342 | 14.407 | 0 | 0 | 57.295 | 57.364 | 41.497 | 21.993 | 0 | 0 | 52.116 | 30.521 | [5 empty] | 0 | 18.521 | 21 | 2.4011 | 2.2071 | 0.56646 | 0.40816 | 1.799 | 74.9237
03/15/10 | 14:25 | 0 | 18.439 | 0 | 2 | 0 | 32.48 | 32.668 | 25.879 | 25.83 | 16.22 | 23.327 | 14.392 | 0 | 0 | 57.302 | 57.37 | 41.504 | 22 | 0 | 0 | 52.123 | 30.528 | [5 empty] | 0 | 6.65 | 22 | 2.4054 | 2.2113 | 0.56664 | 0.40816 | 1.8031 | 74.9603
03/15/10 | 14:26 | 0 | 18.389 | 0 | 1 | 0 | 28.143 | 39.389 | 25.784 | 25.904 | 15.825 | 23.327 | 14.095 | 0 | 0 | 57.236 | 57.348 | 41.458 | 22 | 0 | 0 | 52.1 | 30.578 | [5 empty] | 0 | 2.239 | 23 | 2.4919 | 2.2935 | 0.57014 | 0.40816 | 1.8853 | 75.6577
03/15/10 | 14:27 | 0 | 18.439 | 0 | 2 | 0 | 26.843 | 32.431 | 25.784 | 25.879 | 15.996 | 23.278 | 14.367 | 1 | 0 | 57.259 | 57.348 | 41.504 | 22.049 | 0 | 0 | 52.1 | 30.578 | [5 empty] | 0 | 0.964 | 24 | 2.4127 | 2.2182 | 0.56693 | 0.40816 | 1.8101 | 75.0209
03/15/10 | 14:28 | 0 | 18.439 | 0 | 1 | 0 | 26.434 | 28.721 | 25.759 | 25.879 | 15.898 | 23.302 | 14.44 | 0 | 0 | 57.236 | 57.348 | 41.528 | 22.074 | 0 | 0 | 52.079 | 30.528 | [5 empty] | 0 | 0.555 | 25 | 2.3915 | 2.198 | 0.56607 | 0.40816 | 1.7898 | 74.8428
03/15/10 | 14:29 | 0 | 18.472 | 0 | 2 | 0 | 26.296 | 27.405 | 25.742 | 25.816 | 15.807 | 23.31 | 14.276 | 0 | 0 | 57.243 | 57.288 | 41.511 | 22.081 | 0 | 0 | 52.063 | 30.536 | [5 empty] | 0 | 0.48 | 26 | 2.4392 | 2.2434 | 0.56801 | 0.40816 | 1.8352 | 75.2385
03/15/10 | 14:30 | 0 | 18.439 | 0 | 2 | 0 | 26.071 | 26.843 | 25.59 | 25.71 | 15.257 | 23.31 | 14.128 | 0 | 0 | 57.243 | 57.354 | 41.535 | 22.032 | 0 | 0 | 52.063 | 30.487 | [5 empty] | 0 | 0.361 | 27 | 2.4823 | 2.2844 | 0.56975 | 0.40816 | 1.8762 | 75.5826
03/15/10 | 14:31 | 0 | 18.447 | 0 | 1 | 0 | 26.007 | 26.598 | 25.585 | 25.754 | 15.448 | 23.273 | 14.017 | 0 | 0 | 57.231 | 57.343 | 41.571 | 22.069 | 0 | 0 | 52.051 | 30.452 | [5 empty] | 0 | 0.253 | 28 | 2.5146 | 2.3151 | 0.57106 | 0.40816 | 1.9069 | 75.8329
03/15/10 | 14:32 | 0 | 18.5 | 0 | 2 | 0 | 25.914 | 26.419 | 25.6 | 25.674 | 15.488 | 23.288 | 13.932 | 0 | 0 | 57.245 | 57.334 | 41.585 | 22.035 | 0 | 0 | 52.018 | 30.467 | [5 empty] | 0 | 0.24 | 29 | 2.5394 | 2.3386 | 0.57207 | 0.40816 | 1.9305 | 76.0202
03/15/10 | 14:33 | 0 | 18.5 | 0 | 2 | 0 | 25.794 | 26.228 | 25.624 | 25.6 | 15.39 | 23.263 | 13.884 | 0 | 0 | 57.245 | 57.313 | 41.609 | 22.035 | 0 | 0 | 51.997 | 30.514 | [5 empty] | 0 | 0.194 | 30 | 2.5534 | 2.3519 | 0.57263 | 0.40816 | 1.9437 | 76.1244
03/15/10 | 14:34 | 0 | 18.525 | 0 | 1 | 0 | 26.733 | 26.13 | 25.698 | 25.624 | 26.13 | 23.263 | 13.736 | 0 | 0 | 57.222 | 57.313 | 41.609 | 22.035 | 0 | 0 | 51.974 | 30.492 | [5 empty] | 0 | 1.109 | 31 | 2.5965 | 2.3929 | 0.57438 | 0.40816 | 1.9847 | 76.4387
03/15/10 | 14:35 | 0 | 18.5 | 0 | 2 | 0 | 43.958 | 26.009 | 25.794 | 25.649 | 18.796 | 23.217 | 13.859 | 0 | 0 | 57.222 | 57.291 | 41.561 | 22.035 | 0 | 0 | 51.974 | 30.443 | [5 empty] | 0 | 18.309 | 32 | 2.5607 | 2.3588 | 0.57293 | 0.40816 | 1.9507 | 76.1783
03/15/10 | 14:36 | 0 | 18.555 | 0 | 2 | 0 | 35.175 | 28.329 | 25.848 | 25.75 | 16.187 | 23.222 | 13.987 | 0 | 0 | 57.229 | 57.318 | 41.542 | 22.064 | 0 | 0 | 52.002 | 30.497 | [5 empty] | 0 | 9.425 | 33 | 2.5234 | 2.3234 | 0.57142 | 0.40816 | 1.9152 | 75.8994
03/15/10 | 14:37 | 0 | 18.588 | 0 | 1 | 0 | 28.937 | 39.107 | 25.83 | 25.855 | 15.526 | 23.229 | 13.846 | 0 | 0 | 57.144 | 57.259 | 41.645 | 22.025 | 0 | 0 | 52.032 | 30.528 | [5 empty] | 0 | 3.082 | 34 | 2.5644 | 2.3624 | 0.57308 | 0.40816 | 1.9543 | 76.2061
03/15/10 | 14:38 | 0 | 18.563 | 0 | 2 | 0 | 27.059 | 34.29 | 25.806 | 25.904 | 15.377 | 23.222 | 13.962 | 1 | 0 | 57.16 | 57.272 | 41.566 | 22.113 | 0 | 0 | 51.955 | 30.472 | [5 empty] | 0 | 1.155 | 35 | 2.5307 | 2.3303 | 0.57171 | 0.40816 | 1.9222 | 75.9545
03/15/10 | 14:39 | 0 | 18.53 | 0 | 1 | 0 | 26.424 | 29.388 | 25.727 | 25.823 | 15.199 | 23.197 | 14.085 | 0 | 0 | 57.16 | 57.249 | 41.638 | 22.113 | 0 | 0 | 51.932 | 30.472 | [5 empty] | 0 | 0.601 | 36 | 2.4948 | 2.2963 | 0.57026 | 0.40816 | 1.8881 | 75.6803
03/15/10 | 14:40 | 0 | 18.588 | 0 | 2 | 0 | 26.24 | 27.564 | 25.661 | 25.806 | 15.402 | 23.253 | 14.07 | 0 | 0 | 57.19 | 57.259 | 41.645 | 22.121 | 0 | 0 | 51.986 | 30.528 | [5 empty] | 0 | 0.434 | 37 | 2.4992 | 2.3004 | 0.57044 | 0.40816 | 1.8923 | 75.7142
03/15/10 | 14:41 | 0 | 18.595 | 0 | 2 | 0 | 26.103 | 26.922 | 25.669 | 25.718 | 14.867 | 23.236 | 14.374 | 0 | 0 | 57.197 | 57.288 | 41.676 | 22.103 | 0 | 0 | 51.993 | 30.56 | [5 empty] | 0 | 0.385 | 38 | 2.4107 | 2.2163 | 0.56685 | 0.40816 | 1.8081 | 75.0039
03/15/10 | 14:42 | 0 | 18.563 | 0 | 1 | 0 | 25.926 | 26.505 | 25.517 | 25.637 | 15.008 | 23.158 | 14.291 | 0 | 0 | 57.144 | 57.236 | 41.669 | 22.072 | 0 | 0 | 51.918 | 30.479 | [5 empty] | 0 | 0.289 | 39 | 2.4349 | 2.2393 | 0.56783 | 0.40816 | 1.8311 | 75.203
03/15/10 | 14:43 | 0 | 18.595 | 0 | 2 | 0 | 25.862 | 26.367 | 25.573 | 25.573 | 16.104 | 23.261 | 14.523 | 0 | 0 | 57.197 | 57.265 | 41.652 | 22.128 | 0 | 0 | 51.925 | 30.511 | [5 empty] | 0 | 0.289 | 40 | 2.3673 | 2.175 | 0.56509 | 0.40816 | 1.7669 | 74.6364
03/15/10 | 14:44 | 0 | 18.57 | 0 | 2 | 0 | 25.742 | 26.201 | 25.573 | 25.573 | 15.41 | 23.212 | 14.621 | 0 | 0 | 57.174 | 57.243 | 41.652 | 22.103 | 0 | 0 | 51.902 | 30.511 | [5 empty] | 0 | 0.169 | 41 | 2.3388 | 2.1479 | 0.56394 | 0.40816 | 1.7397 | 74.3873
03/15/10 | 14:45 | 0 | 18.6 | 0 | 1 | 0 | 25.698 | 26.036 | 25.651 | 25.556 | 25.242 | 23.241 | 14.897 | 0 | 0 | 57.135 | 57.181 | 41.633 | 22.133 | 0 | 0 | 51.93 | 30.492 | [5 empty] | 0 | 0.142 | 42 | 2.2584 | 2.0715 | 0.56068 | 0.40816 | 1.6633 | 73.6518
03/15/10 | 14:46 | 0 | 18.6 | 0 | 2 | 0 | 42.693 | 25.965 | 25.676 | 25.627 | 20.784 | 23.241 | 15.239 | 0 | 0 | 57.108 | 57.197 | 41.604 | 22.081 | 0 | 0 | 51.925 | 30.462 | [5 empty] | 0 | 17.066 | 43 | 2.1588 | 1.9768 | 0.55664 | 0.40816 | 1.5687 | 72.6644
03/15/10 | 14:47 | 0 | 18.6 | 0 | 1 | 0 | 37.217 | 27 | 25.772 | 25.651 | 16.478 | 23.195 | 14.651 | 0 | 0 | 57.135 | 57.202 | 41.681 | 22.062 | 0 | 0 | 51.906 | 30.47 | [5 empty] | 0 | 11.566 | 44 | 2.33 | 2.1396 | 0.56358 | 0.40816 | 1.7314 | 74.3098
03/15/10 | 14:48 | 0 | 18.6 | 0 | 2 | 0 | 29.528 | 39.026 | 25.747 | 25.723 | 15.86 | 23.17 | 14.726 | 1 | 0 | 57.113 | 57.158 | 41.681 | 22.086 | 0 | 0 | 51.906 | 30.492 | [5 empty] | 0 | 3.805 | 45 | 2.3082 | 2.1188 | 0.5627 | 0.40816 | 1.7107 | 74.1135
03/15/10 | 14:49 | 0 | 18.6 | 0 | 2 | 0 | 27.216 | 35.641 | 25.747 | 25.796 | 15.588 | 23.17 | 14.973 | 0 | 0 | 57.09 | 57.135 | 41.681 | 22.086 | 0 | 0 | 51.839 | 30.47 | [5 empty] | 0 | 1.42 | 46 | 2.2363 | 2.0505 | 0.55978 | 0.40816 | 1.6423 | 73.44
03/15/10 | 14:50 | 0 | 18.608 | 0 | 1 | 0 | 26.502 | 30.018 | 25.708 | 25.73 | 15.893 | 23.202 | 14.807 | 0 | 0 | 57.097 | 57.165 | 41.712 | 22.069 | 0 | 0 | 51.869 | 30.477 | [5 empty] | 0 | 0.772 | 47 | 2.2846 | 2.0964 | 0.56174 | 0.40816 | 1.6883 | 73.8973
03/15/10 | 14:51 | 0 | 18.56 | 0 | 2 | 0 | 26.213 | 27.755 | 25.61 | 25.754 | 15.918 | 23.251 | 14.585 | 0 | 0 | 57.076 | 57.19 | 41.736 | 22.094 | 0 | 0 | 51.869 | 30.502 | [5 empty] | 0 | 0.459 | 48 | 2.3492 | 2.1579 | 0.56436 | 0.40816 | 1.7497 | 74.4795
03/15/10 | 14:52 | 0 | 18.558 | 0 | 2 | 0 | 26.041 | 26.934 | 25.561 | 25.681 | 15.571 | 23.15 | 14.409 | 0 | 0 | 57.074 | 57.142 | 41.688 | 22.042 | 0 | 0 | 51.867 | 30.524 | [5 empty] | 0 | 0.36 | 49 | 2.4005 | 2.2066 | 0.56644 | 0.40816 | 1.7984 | 74.9188
03/15/10 | 14:53 | 0 | 18.535 | 0 | 1 | 0 | 25.897 | 26.549 | 25.441 | 25.632 | 15.448 | 23.128 | 14.163 | 0 | 0 | 57.03 | 57.074 | 41.712 | 21.946 | 0 | 0 | 51.846 | 30.499 | [5 empty] | 0 | 0.265 | 50 | 2.4721 | 2.2747 | 0.56934 | 0.40816 | 1.8665 | 75.5023
03/15/10 | 14:54 | 0 | 18.542 | 0 | 2 | 0 | 25.833 | 26.316 | 25.519 | 25.568 | 15.8 | 23.111 | 14.221 | 0 | 0 | 57.083 | 57.126 | 41.719 | 22.003 | 0 | 0 | 51.853 | 30.555 | [5 empty] | 0 | 0.265 | 51 | 2.4552 | 2.2586 | 0.56866 | 0.40816 | 1.8505 | 75.3678
03/15/10 | 14:55 | 0 | 18.517 | 0 | 1 | 0 | 25.713 | 26.122 | 25.497 | 25.519 | 15.133 | 23.136 | 14.047 | 0 | 0 | 57.083 | 57.083 | 41.719 | 22.003 | 0 | 0 | 51.829 | 30.531 | [5 empty] | 0 | 0.194 | 52 | 2.5059 | 2.3068 | 0.57071 | 0.40816 | 1.8986 | 75.7659
03/15/10 | 14:56 | 0 | 18.492 | 0 | 2 | 0 | 25.593 | 25.978 | 25.497 | 25.472 | 24.7 | 23.087 | 13.972 | 0 | 0 | 57.06 | 57.083 | 41.765 | 22.074 | 0 | 0 | 51.829 | 30.531 | [5 empty] | 0 | 0.121 | 53 | 2.5278 | 2.3276 | 0.57159 | 0.40816 | 1.9194 | 75.9325
03/15/10 | 14:57 | 1 | 18.492 | 0 | 2 | 0 | 37.77 | 25.882 | 25.617 | 25.519 | 22.363 | 23.062 | 13.924 | 0 | 0 | 57.037 | 57.06 | 41.719 | 22.052 | 0 | 0 | 51.806 | 30.531 | [5 empty] | 18.492 | 12.251 | 54 | 2.5417 | 2.3408 | 0.57216 | 0.40816 | 1.9327 | 76.0377
03/15/10 | 14:58 | 0 | 18.467 | 0 | 1 | 0 | 39.227 | 26.387 | 25.664 | 25.497 | 16.121 | 22.991 | 13.751 | 1 | 0 | 57.014 | 57.06 | 41.719 | 22.052 | 0 | 0 | 51.829 | 30.531 | [5 empty] | 0 | 13.73 | 55 | 2.5921 | 2.3887 | 0.5742 | 0.40816 | 1.9806 | 76.4073
03/15/10 | 14:59 | 0 | 18.419 | 0 | 2 | 0 | 30.193 | 37.37 | 25.688 | 25.639 | 14.96 | 23.038 | 13.899 | 0 | 0 | 57.037 | 57.037 | 41.765 | 22.074 | 0 | 0 | 51.806 | 30.482 | [5 empty] | 0 | 4.554 | 56 | 2.549 | 2.3478 | 0.57246 | 0.40816 | 1.9396 | 76.092
03/15/10 | 15:00 | 0 | 18.419 | 0 | 2 | 0 | 27.351 | 36.878 | 25.664 | 25.688 | 15.083 | 23.038 | 14.047 | 0 | 0 | 56.992 | 57.037 | 41.743 | 22.074 | 0 | 0 | 51.783 | 30.482 | [5 empty] | 0 | 1.663 | 57 | 2.5059 | 2.3068 | 0.57071 | 0.40816 | 1.8986 | 75.7659
03/15/10 | 15:01 | 0 | 18.394 | 0 | 1 | 0 | 26.461 | 30.531 | 25.639 | 25.688 | 15.307 | 23.038 | 13.947 | 0 | 0 | 57.014 | 57.014 | 41.719 | 22.172 | 0 | 0 | 51.783 | 30.506 | [5 empty] | 0 | 0.773 | 58 | 2.535 | 2.3345 | 0.57189 | 0.40816 | 1.9263 | 75.9874
03/15/10 | 15:02 | 0 | 18.394 | 0 | 2 | 0 | 26.171 | 27.929 | 25.593 | 25.664 | 14.887 | 23.062 | 14.243 | 0 | 0 | 57.014 | 57.037 | 41.793 | 22.152 | 0 | 0 | 51.811 | 30.511 | [5 empty] | 0 | 0.507 | 59 | 2.4488 | 2.2525 | 0.5684 | 0.40816 | 1.8444 | 75.3163
03/15/10 | 15:03 | 0 | 18.394 | 0 | 1 | 0 | 25.978 | 26.941 | 25.519 | 25.639 | 15.01 | 23.062 | 13.874 | 1 | 0 | 57.014 | 57.014 | 41.812 | 22.074 | 0 | 0 | 51.759 | 30.531 | [5 empty] | 0 | 0.339 | 60 | 2.5563 | 2.3547 | 0.57275 | 0.40816 | 1.9465 | 76.146
03/15/10 | 15:04 | 0 | 18.369 | 0 | 2 | 0 | 25.906 | 26.603 | 25.472 | 25.593 | 15.035 | 23.016 | 13.947 | 0 | 0 | 56.992 | 57.037 | 41.743 | 22.123 | 0 | 0 | 51.783 | 30.482 | [5 empty] | 0 | 0.313 | 61 | 2.535 | 2.3345 | 0.57189 | 0.40816 | 1.9263 | 75.9874
03/15/10 | 15:05 | 0 | 18.369 | 0 | 2 | 0 | 25.784 | 26.316 | 25.448 | 25.497 | 15.38 | 23.038 | 13.675 | 0 | 0 | 56.992 | 57.037 | 41.765 | 22.123 | 0 | 0 | 51.783 | 30.506 | [5 empty] | 0 | 0.287 | 62 | 2.6142 | 2.4098 | 0.5751 | 0.40816 | 2.0016 | 76.5651
03/15/10 | 15:06 | 0 | 18.369 | 0 | 1 | 0 | 25.688 | 26.171 | 25.472 | 25.497 | 14.442 | 22.991 | 13.653 | 0 | 0 | 56.969 | 57.014 | 41.812 | 22.052 | 0 | 0 | 51.759 | 30.531 | [5 empty] | 0 | 0.191 | 63 | 2.6206 | 2.4158 | 0.57536 | 0.40816 | 2.0077 | 76.6103
03/15/10 | 15:07 | 0 | 18.336 | 1 | 2 | 0 | 25.561 | 25.995 | 25.465 | 25.441 | 21.056 | 22.984 | 13.62 | 0 | 0 | 56.962 | 56.985 | 41.757 | 22.091 | 0 | 0 | 51.729 | 30.524 | [5 empty] | 0 | 0.12 | 64 | 2.6303 | 2.425 | 0.57575 | 0.40816 | 2.0168 | 76.6777
03/15/10 | 15:08 | 0 | 18.336 | 0 | 1 | 0 | 31.968 | 25.85 | 25.536 | 25.441 | 26.909 | 22.959 | 13.57 | 0 | 0 | 56.939 | 56.985 | 41.733 | 22.067 | 0 | 0 | 51.729 | 30.499 | [5 empty] | 0 | 6.527 | 65 | 2.6448 | 2.4388 | 0.57634 | 0.40816 | 2.0307 | 76.7789
03/15/10 | 15:09 | 0 | 18.394 | 0 | 2 | 0 | 41.506 | 26.027 | 25.639 | 25.568 | 15.775 | 22.967 | 13.602 | 0 | 0 | 56.992 | 56.992 | 41.812 | 22.099 | 0 | 0 | 51.738 | 30.531 | [5 empty] | 0 | 15.938 | 66 | 2.6355 | 2.43 | 0.57596 | 0.40816 | 2.0218 | 76.7143
03/15/10 | 15:10 | 0 | 18.361 | 0 | 2 | 0 | 31.029 | 34.754 | 25.632 | 25.607 | 15.224 | 22.959 | 13.668 | 0 | 0 | 56.919 | 56.939 | 41.781 | 22.116 | 0 | 0 | 51.729 | 30.475 | [5 empty] | 0 | 5.422 | 67 | 2.6163 | 2.4117 | 0.57518 | 0.40816 | 2.0035 | 76.5796
03/15/10 | 15:11 | 0 | 18.336 | 0 | 1 | 0 | 27.535 | 37.952 | 25.62 | 25.62 | 14.545 | 22.922 | 13.778 | 0 | 0 | 56.93 | 56.93 | 41.817 | 22.175 | 0 | 0 | 51.696 | 30.511 | [5 empty] | 0 | 1.915 | 68 | 2.5842 | 2.3812 | 0.57388 | 0.40816 | 1.9731 | 76.3505
03/15/10 | 15:12 | 0 | 18.299 | 0 | 2 | 0 | 26.463 | 31.257 | 25.573 | 25.669 | 14.766 | 22.971 | 13.731 | 1 | 0 | 56.884 | 56.93 | 41.793 | 22.175 | 0 | 0 | 51.696 | 30.487 | [5 empty] | 0 | 0.794 | 69 | 2.5979 | 2.3943 | 0.57444 | 0.40816 | 1.9861 | 76.4491
03/15/10 | 15:13 | 0 | 18.266 | 0 | 2 | 0 | 26.095 | 28.118 | 25.517 | 25.612 | 14.314 | 22.915 | 13.452 | 0 | 0 | 56.877 | 56.921 | 41.81 | 22.167 | 0 | 0 | 51.689 | 30.455 | [5 empty] | 0 | 0.483 | 70 | 2.6792 | 2.4715 | 0.57773 | 0.40816 | 2.0633 | 77.0133
03/15/10 | 15:14 | 0 | 18.299 | 0 | 1 | 0 | 25.958 | 26.993 | 25.499 | 25.573 | 14.1 | 22.922 | 13.434 | 0 | 0 | 56.907 | 56.884 | 41.817 | 22.128 | 0 | 0 | 51.696 | 30.487 | [5 empty] | 0 | 0.385 | 71 | 2.6844 | 2.4765 | 0.57794 | 0.40816 | 2.0683 | 77.0485
03/15/10 | 15:15 | 0 | 18.316 | 0 | 2 | 0 | 25.83 | 26.529 | 25.443 | 25.517 | 14.118 | 22.915 | 13.452 | 0 | 0 | 56.9 | 56.9 | 41.855 | 22.072 | 0 | 0 | 51.643 | 30.504 | [5 empty] | 0 | 0.313 | 72 | 2.6792 | 2.4715 | 0.57773 | 0.40816 | 2.0633 | 77.0133
03/15/10 | 15:16 | 0 | 18.291 | 0 | 1 | 0 | 25.71 | 26.287 | 25.347 | 25.443 | 14.191 | 22.962 | 13.452 | 0 | 0 | 56.9 | 56.921 | 41.832 | 22.096 | 0 | 0 | 51.689 | 30.479 | [5 empty] | 0 | 0.267 | 73 | 2.6792 | 2.4715 | 0.57773 | 0.40816 | 2.0633 | 77.0133
03/15/10 | 15:17 | 0 | 18.261 | 0 | 2 | 0 | 25.607 | 26.041 | 25.392 | 25.342 | 14.384 | 22.861 | 13.273 | 0 | 0 | 56.893 | 56.893 | 41.827 | 22.091 | 0 | 0 | 51.615 | 30.475 | [5 empty] | 0 | 0.265 | 74 | 2.7313 | 2.521 | 0.57984 | 0.40816 | 2.1129 | 77.3576
03/15/10 | 15:18 | 0 | 18.266 | 0 | 2 | 0 | 25.517 | 25.951 | 25.421 | 25.347 | 13.846 | 22.866 | 13.253 | 0 | 0 | 56.9 | 56.877 | 41.879 | 22.047 | 0 | 0 | 51.689 | 30.479 | [5 empty] | 0 | 0.17 | 75 | 2.7371 | 2.5266 | 0.58008 | 0.40816 | 2.1184 | 77.3953
03/15/10 | 15:19 | 0 | 18.236 | 0 | 1 | 0 | 27.486 | 25.823 | 25.487 | 25.392 | 26.233 | 22.861 | 13.296 | 0 | 0 | 56.873 | 56.873 | 41.851 | 22.067 | 0 | 0 | 51.661 | 30.497 | [5 empty] | 0 | 2.094 | 76 | 2.7246 | 2.5147 | 0.57957 | 0.40816 | 2.1065 | 77.3141
03/15/10 | 15:20 | 0 | 18.236 | 0 | 2 | 0 | 44.895 | 25.777 | 25.558 | 25.414 | 15.89 | 22.861 | 13.1 | 0 | 0 | 56.873 | 56.827 | 41.803 | 22.091 | 0 | 0 | 51.638 | 30.475 | [5 empty] | 0 | 19.481 | 77 | 2.7817 | 2.5689 | 0.58188 | 0.40816 | 2.1608 | 77.6781
03/15/10 | 15:21 | 0 | 18.236 | 0 | 2 | 0 | 33.486 | 29.656 | 25.607 | 25.512 | 14.852 | 22.861 | 13.321 | 0 | 0 | 56.873 | 56.804 | 41.851 | 22.042 | 0 | 0 | 51.638 | 30.497 | [5 empty] | 0 | 7.974 | 78 | 2.7173 | 2.5077 | 0.57928 | 0.40816 | 2.0996 | 77.2666
03/15/10 | 15:22 | 0 | 18.183 | 0 | 1 | 0 | 28.179 | 39.167 | 25.553 | 25.553 | 14.083 | 22.832 | 13.266 | 1 | 0 | 56.823 | 56.777 | 41.798 | 21.988 | 0 | 0 | 51.563 | 30.445 | [5 empty] | 0 | 2.626 | 79 | 2.7333 | 2.523 | 0.57992 | 0.40816 | 2.1148 | 77.3708
03/15/10 | 15:23 | 0 | 18.183 | 0 | 2 | 0 | 26.637 | 33.079 | 25.553 | 25.578 | 14.181 | 22.856 | 13.439 | 0 | 0 | 56.823 | 56.823 | 41.894 | 22.157 | 0 | 0 | 51.61 | 30.541 | [5 empty] | 0 | 1.059 | 80 | 2.683 | 2.4751 | 0.57788 | 0.40816 | 2.0669 | 77.0388
03/15/10 | 15:24 | 0 | 18.183 | 0 | 1 | 0 | 26.132 | 28.758 | 25.507 | 25.578 | 13.934 | 22.927 | 13.266 | 0 | 0 | 56.8 | 56.846 | 41.87 | 22.084 | 0 | 0 | 51.839 | 30.421 | [5 empty] | 0 | 0.554 | 81 | 2.7333 | 2.523 | 0.57992 | 0.40816 | 2.1148 | 77.3708
03/15/10 | 15:25 | 0 | 18.17 | 0 | 2 | 0 | 25.953 | 27.157 | 25.423 | 25.495 | 13.751 | 22.893 | 13.255 | 0 | 0 | 56.791 | 56.791 | 41.882 | 22.074 | 0 | 0 | 51.645 | 30.288 | [5 empty] | 0 | 0.458 | 82 | 2.7365 | 2.526 | 0.58005 | 0.40816 | 2.1179 | 77.3915
03/15/10 | 15:26 | 0 | 18.17 | 0 | 2 | 0 | 25.808 | 26.556 | 25.35 | 25.448 | 13.726 | 22.942 | 13.255 | 0 | 0 | 56.814 | 56.768 | 41.882 | 22.074 | 0 | 0 | 51.439 | 30.337 | [5 empty] | 0 | 0.36 | 83 | 2.7365 | 2.526 | 0.58005 | 0.40816 | 2.1179 | 77.3915
03/15/10 | 15:27 | 0 | 18.148 | 0 | 1 | 0 | 25.688 | 26.267 | 25.374 | 25.399 | 13.899 | 22.942 | 13.356 | 0 | 0 | 56.814 | 56.791 | 41.882 | 22.074 | 0 | 0 | 51.278 | 30.362 | [5 empty] | 0 | 0.289 | 84 | 2.7071 | 2.4981 | 0.57886 | 0.40816 | 2.0899 | 77.1996
03/15/10 | 15:28 | 0 | 18.17 | 0 | 2 | 0 | 25.593 | 26.073 | 25.374 | 25.35 | 14.047 | 22.991 | 13.23 | 0 | 0 | 56.814 | 56.791 | 41.882 | 22.123 | 0 | 0 | 51.141 | 30.386 | [5 empty] | 0 | 0.243 | 85 | 2.7438 | 2.5329 | 0.58035 | 0.40816 | 2.1248 | 77.4384
03/15/10 | 15:29 | 0 | 18.17 | 0 | 2 | 0 | 25.495 | 25.929 | 25.374 | 25.303 | 14.218 | 22.967 | 13.208 | 0 | 0 | 56.814 | 56.768 | 41.93 | 22.148 | 0 | 0 | 51.05 | 30.433 | [5 empty] | 0 | 0.192 | 86 | 2.7502 | 2.539 | 0.58061 | 0.40816 | 2.1309 | 77.4794
03/15/10 | 15:30 | 0 | 18.165 | 0 | 1 | 0 | 25.803 | 25.803 | 25.443 | 25.32 | 25.419 | 23.008 | 13.077 | 0 | 0 | 56.786 | 56.741 | 41.901 | 22.045 | 0 | 0 | 50.952 | 30.332 | [5 empty] | 0 | 0.483 | 87 | 2.7884 | 2.5753 | 0.58215 | 0.40816 | 2.1671 | 77.7199
03/15/10 | 15:31 | 0 | 18.14 | 0 | 2 | 0 | 45.586 | 25.683 | 25.465 | 25.345 | 16.994 | 22.996 | 12.992 | 0 | 0 | 56.795 | 56.75 | 41.91 | 22.106 | 0 | 0 | 50.94 | 30.416 | [5 empty] | 0 | 20.241 | 88 | 2.8131 | 2.5988 | 0.58316 | 0.40816 | 2.1907 | 77.8724
03/15/10 | 15:32 | 0 | 18.18 | 0 | 2 | 0 | 35.287 | 28.057 | 25.575 | 25.455 | 14.452 | 22.998 | 12.846 | 1 | 0 | 56.798 | 56.752 | 41.937 | 22.133 | 0 | 0 | 50.872 | 30.394 | [5 empty] | 0 | 9.832 | 89 | 2.8556 | 2.6392 | 0.58488 | 0.40816 | 2.2311 | 78.1282
03/15/10 | 15:33 | 0 | 18.206 | 0 | 1 | 0 | 28.78 | 39.894 | 25.624 | 25.553 | 13.932 | 23.047 | 12.994 | 0 | 0 | 56.775 | 56.752 | 41.913 | 22.133 | 0 | 0 | 50.849 | 30.418 | [5 empty] | 0 | 3.227 | 90 | 2.8125 | 2.5983 | 0.58313 | 0.40816 | 2.1901 | 77.8688
03/15/10 | 15:34 | 0 | 18.125 | 0 | 2 | 0 | 26.774 | 34.39 | 25.524 | 25.62 | 13.753 | 23.067 | 13.037 | 0 | 0 | 56.725 | 56.747 | 41.956 | 22.175 | 0 | 0 | 50.8 | 30.34 | [5 empty] | 0 | 1.154 | 91 | 2.8 | 2.5864 | 0.58263 | 0.40816 | 2.1782 | 77.792
03/15/10 | 15:35 | 0 | 18.143 | 0 | 1 | 0 | 26.166 | 29.249 | 25.492 | 25.514 | 13.796 | 23.011 | 13.08 | 0 | 0 | 56.718 | 56.672 | 41.901 | 22.143 | 0 | 0 | 50.723 | 30.332 | [5 empty] | 0 | 0.652 | 92 | 2.7875 | 2.5745 | 0.58212 | 0.40816 | 2.1663 | 77.7144
03/15/10 | 15:36 | 0 | 18.118 | 0 | 2 | 0 | 25.948 | 27.346 | 25.443 | 25.468 | 14.191 | 23.035 | 13.253 | 0 | 0 | 56.763 | 56.695 | 41.925 | 22.143 | 0 | 0 | 50.723 | 30.406 | [5 empty] | 0 | 0.48 | 93 | 2.7371 | 2.5266 | 0.58008 | 0.40816 | 2.1184 | 77.3953
03/15/10 | 15:37 | 0 | 18.118 | 0 | 2 | 0 | 25.803 | 26.647 | 25.323 | 25.443 | 13.821 | 23.106 | 13.029 | 0 | 0 | 56.718 | 56.695 | 41.949 | 22.192 | 0 | 0 | 50.7 | 30.406 | [5 empty] | 0 | 0.36 | 94 | 2.8024 | 2.5886 | 0.58272 | 0.40816 | 2.1804 | 77.8063
03/15/10 | 15:38 | 0 | 18.143 | 0 | 1 | 0 | 25.683 | 26.333 | 25.298 | 25.394 | 14.017 | 23.082 | 13.152 | 0 | 0 | 56.741 | 56.718 | 41.949 | 22.143 | 0 | 0 | 50.676 | 30.43 | [5 empty] | 0 | 0.289 | 95 | 2.7665 | 2.5545 | 0.58127 | 0.40816 | 2.1464 | 77.583
03/15/10 | 15:39 | 0 | 18.085 | 0 | 2 | 0 | 25.556 | 26.061 | 25.266 | 25.316 | 14.06 | 23.05 | 13.145 | 0 | 0 | 56.665 | 56.665 | 41.918 | 22.135 | 0 | 0 | 50.646 | 30.421 | [5 empty] | 0 | 0.24 | 96 | 2.7686 | 2.5565 | 0.58135 | 0.40816 | 2.1483 | 77.5959
03/15/10 | 15:40 | 0 | 18.16 | 0 | 1 | 0 | 25.482 | 25.892 | 25.291 | 25.242 | 14.06 | 23.003 | 13.047 | 0 | 0 | 56.711 | 56.642 | 41.963 | 22.111 | 0 | 0 | 50.623 | 30.421 | [5 empty] | 0 | 0.24 | 97 | 2.7971 | 2.5836 | 0.58251 | 0.40816 | 2.1754 | 77.774
03/15/10 | 15:41 | 0 | 18.135 | 0 | 2 | 0 | 25.436 | 25.796 | 25.362 | 25.266 | 25.195 | 23.025 | 13.145 | 0 | 0 | 56.711 | 56.665 | 41.987 | 22.111 | 0 | 0 | 50.602 | 30.445 | [5 empty] | 0 | 0.17 | 98 | 2.7686 | 2.5565 | 0.58135 | 0.40816 | 2.1483 | 77.5959
03/15/10 | 15:42 | 1 | 18.11 | 0 | 2 | 0 | 35.055 | 25.725 | 25.46 | 25.362 | 22.16 | 23.025 | 13.369 | 0 | 0 | 56.688 | 56.665 | 41.918 | 22.206 | 0 | 0 | 50.623 | 30.494 | [5 empty] | 18.11 | 9.693 | 99 | 2.7033 | 2.4945 | 0.57871 | 0.40816 | 2.0863 | 77.1746
03/15/10 | 15:43 | 0 | 18.135 | 0 | 1 | 0 | 39.545 | 26.35 | 25.556 | 25.387 | 15.392 | 23.074 | 13.343 | 1 | 0 | 56.665 | 56.642 | 41.918 | 22.135 | 0 | 0 | 50.602 | 30.494 | [5 empty] | 0 | 14.158 | 100 | 2.7109 | 2.5017 | 0.57902 | 0.40816 | 2.0935 | 77.2245
03/15/10 | 15:44 | 0 | 18.135 | 0 | 2 | 0 | 30.18 | 35.761 | 25.58 | 25.507 | 14.726 | 23.074 | 13.54 | 0 | 0 | 56.688 | 56.62 | 41.942 | 22.135 | 0 | 0 | 50.578 | 30.519 | [5 empty] | 0 | 4.673 | 101 | 2.6536 | 2.4471 | 0.57669 | 0.40816 | 2.039 | 76.8391
03/15/10 | 15:45 | 0 | 18.105 | 0 | 1 | 0 | 27.189 | 37 | 25.502 | 25.526 | 15.066 | 23.094 | 13.535 | 0 | 0 | 56.638 | 56.572 | 41.934 | 22.106 | 0 | 0 | 50.55 | 30.465 | [5 empty] | 0 | 1.663 | 102 | 2.655 | 2.4485 | 0.57675 | 0.40816 | 2.0403 | 76.8491
03/15/10 | 15:46 | 0 | 18.105 | 0 | 2 | 0 | 26.272 | 30.681 | 25.431 | 25.551 | 14.276 | 23.094 | 13.56 | 0 | 0 | 56.661 | 56.592 | 41.958 | 22.13 | 0 | 0 | 50.55 | 30.416 | [5 empty] | 0 | 0.721 | 103 | 2.6477 | 2.4416 | 0.57646 | 0.40816 | 2.0334 | 76.799
03/15/10 | 15:47 | 0 | 18.13 | 0 | 2 | 0 | 25.985 | 27.814 | 25.406 | 25.477 | 14.251 | 23.045 | 13.831 | 0 | 0 | 56.683 | 56.592 | 42.006 | 22.155 | 0 | 0 | 50.55 | 30.465 | [5 empty] | 0 | 0.508 | 104 | 2.5688 | 2.3666 | 0.57326 | 0.40816 | 1.9584 | 76.2382
03/15/10 | 15:48 | 0 | 18.13 | 0 | 1 | 0 | 25.816 | 26.804 | 25.311 | 25.477 | 14.251 | 23.045 | 13.758 | 0 | 0 | 56.683 | 56.592 | 41.982 | 22.155 | 0 | 0 | 50.55 | 30.489 | [5 empty] | 0 | 0.339 | 105 | 2.5901 | 2.3868 | 0.57412 | 0.40816 | 1.9786 | 76.3926
03/15/10 | 15:49 | 0 | 18.095 | 0 | 2 | 0 | 25.661 | 26.336 | 25.178 | 25.372 | 14.191 | 23.06 | 13.846 | 0 | 0 | 56.652 | 56.54 | 41.973 | 22.096 | 0 | 0 | 50.518 | 30.455 | [5 empty] | 0 | 0.289 | 106 | 2.5644 | 2.3624 | 0.57308 | 0.40816 | 1.9543 | 76.2061
03/15/10 | 15:50 | 0 | 18.153 | 0 | 1 | 0 | 25.598 | 26.152 | 25.262 | 25.333 | 14.349 | 23.094 | 13.61 | 0 | 0 | 56.661 | 56.592 | 42.006 | 22.177 | 0 | 0 | 50.55 | 30.489 | [5 empty] | 0 | 0.265 | 107 | 2.6332 | 2.4278 | 0.57587 | 0.40816 | 2.0196 | 76.6981
03/15/10 | 15:51 | 0 | 18.118 | 0 | 2 | 0 | 25.492 | 25.926 | 25.252 | 25.227 | 14.995 | 23.072 | 13.537 | 0 | 0 | 56.62 | 56.551 | 41.915 | 22.084 | 0 | 0 | 50.508 | 30.418 | [5 empty] | 0 | 0.265 | 108 | 2.6544 | 2.448 | 0.57673 | 0.40816 | 2.0398 | 76.8451
03/15/10 | 15:52 | 0 | 18.082 | 0 | 2 | 0 | 25.36 | 25.745 | 25.289 | 25.215 | 20.517 | 23.047 | 13.685 | 0 | 0 | 56.642 | 56.528 | 41.915 | 22.108 | 0 | 0 | 50.529 | 30.418 | [5 empty] | 0 | 0.145 | 109 | 2.6113 | 2.407 | 0.57498 | 0.40816 | 1.9988 | 76.5445
03/15/10 | 15:53 | 0 | 18.13 | 0 | 1 | 0 | 28.346 | 25.674 | 25.409 | 25.264 | 26.806 | 23.047 | 13.61 | 0 | 0 | 56.62 | 56.528 | 41.961 | 22.108 | 0 | 0 | 50.553 | 30.443 | [5 empty] | 0 | 3.082 | 110 | 2.6332 | 2.4278 | 0.57587 | 0.40816 | 2.0196 | 76.6981
03/15/10 | 15:54 | 0 | 18.13 | 0 | 2 | 0 | 44.36 | 25.72 | 25.48 | 25.335 | 16.255 | 23.072 | 13.313 | 1 | 0 | 56.62 | 56.528 | 41.961 | 22.108 | 0 | 0 | 50.553 | 30.394 | [5 empty] | 0 | 19.025 | 111 | 2.7197 | 2.51 | 0.57937 | 0.40816 | 2.1018 | 77.2818
03/15/10 | 15:55 | 0 | 18.105 | 0 | 1 | 0 | 32.515 | 30.707 | 25.504 | 25.455 | 14.55 | 23.096 | 13.168 | 0 | 0 | 56.574 | 56.551 | 41.961 | 22.179 | 0 | 0 | 50.576 | 30.467 | [5 empty] | 0 | 7.06 | 112 | 2.7619 | 2.5501 | 0.58108 | 0.40816 | 2.1419 | 77.5535
03/15/10 | 15:56 | 0 | 18.13 | 0 | 2 | 0 | 27.866 | 39.095 | 25.48 | 25.504 | 14.203 | 23.072 | 13.142 | 0 | 0 | 56.574 | 56.508 | 41.985 | 22.133 | 0 | 0 | 50.529 | 30.492 | [5 empty] | 0 | 2.362 | 113 | 2.7694 | 2.5573 | 0.58139 | 0.40816 | 2.1491 | 77.6014
03/15/10 | 15:57 | 0 | 18.097 | 0 | 1 | 0 | 26.461 | 32.673 | 25.423 | 25.472 | 14.145 | 22.991 | 13.059 | 0 | 0 | 56.59 | 56.455 | 41.954 | 22.123 | 0 | 0 | 50.499 | 30.46 | [5 empty] | 0 | 0.989 | 114 | 2.7936 | 2.5803 | 0.58237 | 0.40816 | 2.1721 | 77.7524
03/15/10 | 15:58 | 0 | 18.13 | 0 | 2 | 0 | 26.058 | 28.589 | 25.433 | 25.48 | 13.537 | 23.047 | 13.067 | 0 | 0 | 56.597 | 56.508 | 42.009 | 22.155 | 0 | 0 | 50.553 | 30.492 | [5 empty] | 0 | 0.578 | 115 | 2.7913 | 2.5781 | 0.58227 | 0.40816 | 2.1699 | 77.7379
03/15/10 | 15:59 | 0 | 18.072 | 0 | 2 | 0 | 25.786 | 27.061 | 25.328 | 25.448 | 13.751 | 23.016 | 13.183 | 0 | 0 | 56.567 | 56.478 | 42.001 | 22.123 | 0 | 0 | 50.522 | 30.435 | [5 empty] | 0 | 0.338 | 116 | 2.7575 | 2.5459 | 0.5809 | 0.40816 | 2.1378 | 77.5258
03/15/10 | 16:00 | 0 | 18.072 | 0 | 1 | 0 | 25.688 | 26.461 | 25.208 | 25.377 | 13.997 | 23.016 | 13.059 | 0 | 0 | 56.59 | 56.455 | 42.001 | 22.101 | 0 | 0 | 50.522 | 30.46 | [5 empty] | 0 | 0.311 | 117 | 2.7936 | 2.5803 | 0.58237 | 0.40816 | 2.1721 | 77.7524
03/15/10 | 16:01 | 0 | 18.072 | 0 | 2 | 0 | 25.544 | 26.171 | 25.183 | 25.257 | 13.874 | 22.991 | 13.009 | 1 | 0 | 56.59 | 56.455 | 42.025 | 22.101 | 0 | 0 | 50.546 | 30.506 | [5 empty] | 0 | 0.287 | 118 | 2.8082 | 2.5941 | 0.58296 | 0.40816 | 2.1859 | 77.8421
03/15/10 | 16:02 | 0 | 18.072 | 0 | 1 | 0 | 25.472 | 25.953 | 25.208 | 25.183 | 13.726 | 22.991 | 12.986 | 0 | 0 | 56.567 | 56.455 | 42.025 | 22.123 | 0 | 0 | 50.546 | 30.506 | [5 empty] | 0 | 0.289 | 119 | 2.8149 | 2.6005 | 0.58323 | 0.40816 | 2.1923 | 77.8831
03/15/10 | 16:03 | 0 | 18.067 | 0 | 2 | 0 | 25.347 | 25.781 | 25.203 | 25.105 | 13.819 | 22.937 | 12.956 | 0 | 0 | 56.54 | 56.405 | 41.997 | 22.143 | 0 | 0 | 50.518 | 30.477 | [5 empty] | 0 | 0.242 | 120 | 2.8236 | 2.6088 | 0.58358 | 0.40816 | 2.2006 | 77.9362
03/15/10 | 16:04 | 0 | 18.072 | 0 | 2 | 0 | 26.147 | 25.688 | 25.352 | 25.208 | 26.076 | 23.016 | 13.258 | 0 | 0 | 56.567 | 56.455 | 42.001 | 22.123 | 0 | 0 | 50.569 | 30.506 | [5 empty] | 0 | 0.939 | 121 | 2.7357 | 2.5252 | 0.58002 | 0.40816 | 2.117 | 77.3859
03/15/10 | 16:05 | 0 | 18.072 | 0 | 1 | 0 | 46.372 | 25.544 | 25.401 | 25.232 | 16.617 | 22.967 | 13.11 | 0 | 0 | 56.567 | 56.41 | 42.025 | 22.123 | 0 | 0 | 50.522 | 30.484 | [5 empty] | 0 | 21.14 | 122 | 2.7788 | 2.5662 | 0.58177 | 0.40816 | 2.158 | 77.6599
03/15/10 | 16:06 | 0 | 18.072 | 0 | 2 | 0 | 34.058 | 29.231 | 25.423 | 25.401 | 14.196 | 22.967 | 13.085 | 0 | 0 | 56.521 | 56.455 | 42.025 | 22.123 | 0 | 0 | 50.546 | 30.506 | [5 empty] | 0 | 8.657 | 123 | 2.786 | 2.5731 | 0.58206 | 0.40816 | 2.1649 | 77.7054
03/15/10 | 16:07 | 0 | 18.067 | 0 | 2 | 0 | 28.285 | 40.069 | 25.419 | 25.419 | 13.449 | 22.937 | 13.178 | 0 | 0 | 56.54 | 56.405 | 42.021 | 22.192 | 0 | 0 | 50.494 | 30.477 | [5 empty] | 0 | 2.866 | 124 | 2.759 | 2.5473 | 0.58096 | 0.40816 | 2.1392 | 77.5351
03/15/10 | 16:08 | 0 | 18.067 | 0 | 1 | 0 | 26.6 | 33.488 | 25.443 | 25.443 | 14.115 | 22.962 | 13.25 | 0 | 0 | 56.517 | 56.382 | 41.997 | 22.143 | 0 | 0 | 50.518 | 30.502 | [5 empty] | 0 | 1.157 | 125 | 2.738 | 2.5274 | 0.58011 | 0.40816 | 2.1192 | 77.4009
03/15/10 | 16:09 | 0 | 18.035 | 0 | 2 | 0 | 26.061 | 28.807 | 25.34 | 25.362 | 13.811 | 22.881 | 13.416 | 1 | 0 | 56.487 | 56.353 | 42.059 | 22.135 | 0 | 0 | 50.511 | 30.47 | [5 empty] | 0 | 0.699 | 126 | 2.6897 | 2.4815 | 0.57815 | 0.40816 | 2.0733 | 77.0836
03/15/10 | 16:10 | 0 | 18.067 | 0 | 1 | 0 | 25.828 | 27.13 | 25.274 | 25.394 | 13.844 | 22.89 | 13.326 | 0 | 0 | 56.494 | 56.382 | 42.066 | 22.214 | 0 | 0 | 50.541 | 30.477 | [5 empty] | 0 | 0.434 | 127 | 2.7159 | 2.5064 | 0.57922 | 0.40816 | 2.0982 | 77.257
03/15/10 | 16:11 | 0 | 18.06 | 1 | 2 | 0 | 25.651 | 26.47 | 25.171 | 25.266 | 13.738 | 22.954 | 13.442 | 0 | 0 | 56.487 | 56.398 | 42.035 | 22.182 | 0 | 0 | 50.534 | 30.47 | [5 empty] | 0 | 0.385 | 128 | 2.6821 | 2.4743 | 0.57785 | 0.40816 | 2.0661 | 77.0329
03/15/10 | 16:12 | 0 | 18.075 | 0 | 2 | 0 | 25.546 | 26.174 | 25.137 | 25.232 | 14.05 | 22.895 | 13.457 | 0 | 0 | 56.478 | 56.366 | 42.049 | 22.197 | 0 | 0 | 50.548 | 30.484 | [5 empty] | 0 | 0.314 | 129 | 2.6777 | 2.4701 | 0.57767 | 0.40816 | 2.0619 | 77.0035
03/15/10 | 16:13 | 0 | 18.045 | 0 | 1 | 0 | 25.396 | 25.902 | 25.058 | 25.058 | 14.143 | 22.819 | 13.155 | 0 | 0 | 56.496 | 56.339 | 42.044 | 22.167 | 0 | 0 | 50.52 | 30.455 | [5 empty] | 0 | 0.338 | 130 | 2.7657 | 2.5537 | 0.58123 | 0.40816 | 2.1455 | 77.5775
03/15/10 | 16:14 | 0 | 18.07 | 0 | 2 | 0 | 25.301 | 25.781 | 25.107 | 25.036 | 13.55 | 22.866 | 13.477 | 0 | 0 | 56.474 | 56.362 | 41.997 | 22.167 | 0 | 0 | 50.543 | 30.479 | [5 empty] | 0 | 0.265 | 131 | 2.6719 | 2.4646 | 0.57743 | 0.40816 | 2.0564 | 76.9641
03/15/10 | 16:15 | 0 | 18.02 | 0 | 2 | 0 | 25.468 | 25.59 | 25.203 | 25.036 | 24.747 | 22.844 | 13.477 | 0 | 0 | 56.474 | 56.293 | 41.997 | 22.121 | 0 | 0 | 50.543 | 30.455 | [5 empty] | 0 | 0.432 | 132 | 2.6719 | 2.4646 | 0.57743 | 0.40816 | 2.0564 | 76.9641
03/15/10 | 16:16 | 0 | 17.987 | 0 | 2 | 0 | 44.573 | 25.436 | 25.22 | 25.075 | 18.552 | 22.812 | 13.394 | 0 | 0 | 56.421 | 56.286 | 42.013 | 22.135 | 0 | 0 | 50.513 | 30.448 | [5 empty] | 0 | 19.498 | 133 | 2.6961 | 2.4875 | 0.57841 | 0.40816 | 2.0794 | 77.1263
03/15/10 | 16:17 | 0 | 18.037 | 0 | 1 | 0 | 34.306 | 28.52 | 25.244 | 25.149 | 14.852 | 22.812 | 13.615 | 1 | 0 | 56.444 | 56.286 | 42.037 | 22.113 | 0 | 0 | 50.534 | 30.423 | [5 empty] | 0 | 9.157 | 134 | 2.6317 | 2.4264 | 0.57581 | 0.40816 | 2.0182 | 76.6879
03/15/10 | 16:18 | 0 | 18.037 | 0 | 2 | 0 | 28.135 | 39.382 | 25.149 | 25.244 | 14.331 | 22.812 | 13.343 | 0 | 0 | 56.398 | 56.286 | 41.989 | 22.16 | 0 | 0 | 50.557 | 30.423 | [5 empty] | 0 | 2.891 | 135 | 2.7109 | 2.5017 | 0.57902 | 0.40816 | 2.0935 | 77.2245
03/15/10 | 16:19 | 0 | 18.037 | 0 | 2 | 0 | 26.424 | 32.543 | 25.124 | 25.22 | 13.887 | 22.763 | 13.567 | 0 | 0 | 56.421 | 56.264 | 42.013 | 22.135 | 0 | 0 | 50.557 | 30.448 | [5 empty] | 0 | 1.204 | 136 | 2.6457 | 2.4397 | 0.57637 | 0.40816 | 2.0315 | 76.7849
03/15/10 | 16:20 | 0 | 18.037 | 0 | 2 | 0 | 25.823 | 28.206 | 25.004 | 25.171 | 13.839 | 22.738 | 13.245 | 0 | 0 | 56.398 | 56.264 | 42.061 | 22.184 | 0 | 0 | 50.534 | 30.472 | [5 empty] | 0 | 0.652 | 137 | 2.7395 | 2.5288 | 0.58017 | 0.40816 | 2.1206 | 77.4103
03/15/10 | 16:21 | 0 | 18.012 | 0 | 1 | 0 | 25.558 | 26.713 | 24.906 | 25.004 | 13.763 | 22.812 | 12.999 | 0 | 0 | 56.398 | 56.286 | 42.061 | 22.113 | 0 | 0 | 50.557 | 30.472 | [5 empty] | 0 | 0.554 | 138 | 2.8111 | 2.5969 | 0.58308 | 0.40816 | 2.1887 | 77.8599
03/15/10 | 16:22 | 0 | 17.982 | 0 | 2 | 0 | 25.335 | 26.13 | 24.852 | 24.926 | 13.66 | 22.783 | 12.994 | 0 | 0 | 56.371 | 56.236 | 42.032 | 22.13 | 0 | 0 | 50.529 | 30.467 | [5 empty] | 0 | 0.409 | 139 | 2.8125 | 2.5983 | 0.58313 | 0.40816 | 2.1901 | 77.8688
03/15/10 | 16:23 | 0 | 17.982 | 0 | 2 | 0 | 25.141 | 25.794 | 24.83 | 24.781 | 13.758 | 22.758 | 13.017 | 0 | 0 | 56.394 | 56.216 | 42.056 | 22.084 | 0 | 0 | 50.485 | 30.418 | [5 empty] | 0 | 0.36 | 140 | 2.8058 | 2.5919 | 0.58286 | 0.40816 | 2.1837 | 77.8278
03/15/10 | 16:24 | 0 | 18.007 | 0 | 2 | 0 | 25.021 | 25.551 | 24.926 | 24.83 | 13.585 | 22.734 | 12.77 | 0 | 0 | 56.394 | 56.216 | 42.056 | 22.106 | 0 | 0 | 50.506 | 30.443 | [5 empty] | 0 | 0.191 | 141 | 2.8778 | 2.6603 | 0.58578 | 0.40816 | 2.2521 | 78.2584
03/15/10 | 16:25 | 0 | 18.007 | 0 | 2 | 0 | 24.95 | 25.36 | 25.021 | 24.877 | 13.61 | 22.758 | 12.868 | 0 | 0 | 56.394 | 56.193 | 42.032 | 22.106 | 0 | 0 | 50.506 | 30.443 | [5 empty] | 0 | 0.073 | 142 | 2.8492 | 2.6331 | 0.58462 | 0.40816 | 2.225 | 78.0901
03/15/10 | 16:26 | 1 | 18.057 | 0 | 2 | 0 | 24.926 | 25.215 | 25.095 | 24.975 | 23.793 | 22.783 | 12.919 | 0 | 0 | 56.394 | 56.216 | 42.009 | 22.155 | 0 | 0 | 50.529 | 30.443 | [5 empty] | 18.057 | -0.049 | 143 | 2.8344 | 2.619 | 0.58402 | 0.40816 | 2.2109 | 78.0013
03/15/10 | 16:27 | 0 | 18.032 | 0 | 2 | 0 | 34.158 | 25.095 | 25.19 | 25.07 | 23.768 | 22.734 | 12.969 | 0 | 0 | 56.35 | 56.193 | 42.009 | 22.106 | 0 | 0 | 50.529 | 30.443 | [5 empty] | 0 | 9.088 | 144 | 2.8198 | 2.6052 | 0.58343 | 0.40816 | 2.197 | 77.9132
03/15/10 | 16:28 | 0 | 17.999 | 0 | 2 | 0 | 36.43 | 26.747 | 25.11 | 25.11 | 14.442 | 22.702 | 12.788 | 1 | 0 | 56.321 | 56.186 | 41.977 | 22.148 | 0 | 0 | 50.522 | 30.435 | [5 empty] | 0 | 11.32 | 145 | 2.8725 | 2.6553 | 0.58556 | 0.40816 | 2.2471 | 78.2277
03/15/10 | 16:29 | 0 | 18.025 | 0 | 2 | 1 | 28.628 | 38.124 | 25.063 | 25.134 | 14.467 | 22.628 | 12.687 | 0 | 0 | 56.321 | 56.14 | 42.001 | 22.123 | 0 | 0 | 50.499 | 30.435 | [5 empty] | 0 | 3.494 | 146 | 2.9019 | 2.6832 | 0.58676 | 0.40816 | 2.2751 | 78.3983
03/15/10 | 16:30 | 0 | 18.057 | 0 | 2 | 0 | 26.419 | 32.656 | 25.095 | 25.095 | 13.783 | 22.709 | 12.868 | 0 | 0 | 56.371 | 56.17 | 42.078 | 22.155 | 0 | 0 | 50.576 | 30.467 | [5 empty] | 0 | 1.324 | 0 | 2.8492 | 2.6331 | 0.58462 | 0.40816 | 2.225 | 78.0901
03/15/10 | 16:31 | 0 | 18.032 | 0 | 1 | 0 | 25.745 | 28.032 | 25.07 | 25.021 | 13.537 | 22.709 | 12.672 | 0 | 0 | 56.327 | 56.17 | 42.056 | 22.228 | 0 | 0 | 50.576 | 30.418 | [5 empty] | 0 | 0.724 | 1 | 2.9063 | 2.6874 | 1.0007 | 0.82192 | 1.8655 | 64.1869
03/15/10 | 16:32 | 0 | 18.025 | 0 | 2 | 0 | 25.399 | 26.507 | 24.989 | 25.014 | 13.208 | 22.677 | 12.763 | 1 | 0 | 56.298 | 56.163 | 42.025 | 22.172 | 0 | 0 | 50.522 | 30.435 | [5 empty] | 0 | 0.385 | 2 | 2.8798 | 2.6622 | 0.99961 | 0.82192 | 1.8403 | 63.9029
03/15/10 | 16:33 | 0 | 17.999 | 0 | 2 | 0 | 25.208 | 25.953 | 24.918 | 24.943 | 13.726 | 22.702 | 12.813 | 0 | 0 | 56.321 | 56.117 | 42.025 | 22.148 | 0 | 0 | 50.522 | 30.457 | [5 empty] | 0 | 0.265 | 3 | 2.8653 | 2.6484 | 0.99902 | 0.82192 | 1.8264 | 63.7446
03/15/10 | 16:34 | 0 | 17.974 | 0 | 2 | 0 | 25.11 | 25.617 | 24.869 | 24.965 | 13.356 | 22.653 | 12.64 | 0 | 0 | 56.321 | 56.163 | 42.047 | 22.172 | 0 | 0 | 50.546 | 30.457 | [5 empty] | 0 | 0.145 | 4 | 2.9156 | 2.6962 | 1.0011 | 0.82192 | 1.8743 | 64.2856
03/15/10 | 16:35 | 0 | 17.999 | 0 | 2 | 0 | 25.063 | 25.423 | 24.943 | 24.918 | 13.972 | 22.677 | 12.712 | 0 | 0 | 56.321 | 56.14 | 42.025 | 22.197 | 0 | 0 | 50.569 | 30.482 | [5 empty] | 0 | 0.145 | 5 | 2.8947 | 2.6763 | 1.0002 | 0.82192 | 1.8544 | 64.0627
03/15/10 | 16:36 | 0 | 17.942 | 0 | 2 | 0 | 24.911 | 25.271 | 24.911 | 24.862 | 13.323 | 22.645 | 12.632 | 0 | 0 | 56.245 | 56.086 | 41.97 | 22.091 | 0 | 0 | 50.539 | 30.403 | [5 empty] | 0 | 0.049 | 6 | 2.918 | 2.6985 | 1.0012 | 0.82192 | 1.8765 | 64.3101
03/15/10 | 16:37 | 0 | 17.967 | 0 | 2 | 0 | 24.911 | 25.176 | 25.056 | 24.911 | 17.004 | 22.621 | 12.78 | 0 | 0 | 56.268 | 56.086 | 42.016 | 22.091 | 0 | 0 | 50.515 | 30.425 | [5 empty] | 0 | 0 | 7 | 2.8749 | 2.6575 | 0.99941 | 0.82192 | 1.8356 | 63.8492
03/15/10 | 16:38 | 0 | 17.999 | 0 | 2 | 0 | 31.23 | 25.159 | 25.183 | 25.038 | 25.882 | 22.628 | 12.738 | 0 | 0 | 56.298 | 56.093 | 42.071 | 22.123 | 0 | 0 | 50.569 | 30.457 | [5 empty] | 0 | 6.192 | 8 | 2.8871 | 2.6691 | 0.99991 | 0.82192 | 1.8472 | 63.9814
03/15/10 | 16:39 | 0 | 17.992 | 0 | 2 | 0 | 38.327 | 25.801 | 25.127 | 25.056 | 14.656 | 22.574 | 12.655 | 0 | 0 | 56.245 | 56.063 | 42.04 | 22.116 | 0 | 0 | 50.515 | 30.45 | [5 empty] | 0 | 13.271 | 9 | 2.9113 | 2.6921 | 1.0009 | 0.82192 | 1.8702 | 64.2394
03/15/10 | 16:40 | 0 | 17.992 | 0 | 2 | 0 | 29.222 | 38.397 | 25.078 | 25.151 | 13.421 | 22.596 | 12.68 | 1 | 0 | 56.223 | 56.063 | 41.994 | 22.165 | 0 | 0 | 50.539 | 30.45 | [5 empty] | 0 | 4.071 | 10 | 2.904 | 2.6852 | 1.0006 | 0.82192 | 1.8633 | 64.1621
03/15/10 | 16:41 | 0 | 18.012 | 0 | 2 | 0 | 26.573 | 33.462 | 25.056 | 25.127 | 13.396 | 22.55 | 12.607 | 0 | 0 | 56.245 | 56.042 | 42.064 | 22.187 | 0 | 0 | 50.539 | 30.499 | [5 empty] | 0 | 1.446 | 11 | 2.9252 | 2.7054 | 1.0015 | 0.82192 | 1.8835 | 64.3866
03/15/10 | 16:42 | 0 | 18.012 | 0 | 2 | 0 | 25.777 | 28.258 | 25.078 | 25.031 | 13.298 | 22.574 | 12.755 | 0 | 0 | 56.223 | 56.042 | 42.04 | 22.187 | 0 | 0 | 50.515 | 30.475 | [5 empty] | 0 | 0.746 | 12 | 2.8821 | 2.6644 | 0.99971 | 0.82192 | 1.8425 | 63.928
03/15/10 | 16:43 | 0 | 17.992 | 0 | 2 | 0 | 25.416 | 26.595 | 25.031 | 25.056 | 13.545 | 22.596 | 12.828 | 0 | 0 | 56.223 | 56.063 | 42.04 | 22.187 | 0 | 0 | 50.56 | 30.475 | [5 empty] | 0 | 0.36 | 13 | 2.8609 | 2.6442 | 0.99885 | 0.82192 | 1.8223 | 63.6968
03/15/10 | 16:44 | 0 | 17.992 | 0 | 2 | 0 | 25.247 | 25.97 | 25.007 | 24.982 | 13.273 | 22.596 | 12.607 | 0 | 0 | 56.223 | 56.063 | 42.04 | 22.165 | 0 | 0 | 50.56 | 30.475 | [5 empty] | 0 | 0.265 | 14 | 2.9252 | 2.7054 | 1.0015 | 0.82192 | 1.8835 | 64.3866
03/15/10 | 16:45 | 0 | 17.992 | 0 | 2 | 0 | 25.151 | 25.681 | 24.958 | 24.958 | 13.421 | 22.574 | 12.509 | 0 | 0 | 56.223 | 56.019 | 42.064 | 22.187 | 0 | 0 | 50.539 | 30.499 | [5 empty] | 0 | 0.193 | 15 | 2.9538 | 2.7325 | 1.0026 | 0.82192 | 1.9106 | 64.6829
03/15/10 | 16:46 | 0 | 17.982 | 0 | 2 | 0 | 25.048 | 25.458 | 24.953 | 24.904 | 13.318 | 22.545 | 12.378 | 0 | 0 | 56.195 | 55.991 | 42.035 | 22.135 | 0 | 0 | 50.511 | 30.47 | [5 empty] | 0 | 0.144 | 16 | 2.9919 | 2.7688 | 1.0042 | 0.82192 | 1.9469 | 65.0702
03/15/10 | 16:47 | 0 | 17.982 | 0 | 2 | 0 | 24.928 | 25.313 | 24.904 | 24.882 | 13.318 | 22.52 | 12.353 | 0 | 0 | 56.195 | 55.991 | 42.059 | 22.111 | 0 | 0 | 50.532 | 30.421 | [5 empty] | 0 | 0.046 | 17 | 2.9992 | 2.7757 | 1.0045 | 0.82192 | 1.9538 | 65.143
03/15/10 | 16:48 | 0 | 17.982 | 0 | 2 | 0 | 24.882 | 25.242 | 24.977 | 24.904 | 13.391 | 22.567 | 12.305 | 1 | 0 | 56.172 | 56.014 | 42.035 | 22.135 | 0 | 0 | 50.532 | 30.445 | [5 empty] | 0 | -0.022 | 18 | 3.0132 | 2.789 | 1.005 | 0.82192 | 1.9671 | 65.2817
03/15/10 | 16:49 | 0 | 18.007 | 0 | 2 | 0 | 27.674 | 25.146 | 25.073 | 24.977 | 25.796 | 22.496 | 12.255 | 0 | 0 | 56.195 | 55.967 | 42.083 | 22.111 | 0 | 0 | 50.511 | 30.47 | [5 empty] | 0 | 2.697 | 19 | 3.0277 | 2.8028 | 1.0056 | 0.82192 | 1.9809 | 65.4249
03/15/10 | 16:50 | 0 | 17.962 | 0 | 2 | 0 | 40.107 | 25.458 | 25.048 | 25.048 | 15.91 | 22.496 | 12.182 | 0 | 0 | 56.15 | 55.967 | 42.035 | 22.135 | 0 | 0 | 50.511 | 30.396 | [5 empty] | 0 | 15.059 | 20 | 3.049 | 2.823 | 1.0065 | 0.82192 | 2.0011 | 65.6315
03/15/10 | 16:51 | 0 | 17.937 | 0 | 2 | 0 | 29.82 | 37.265 | 25.026 | 25.122 | 13.638 | 22.496 | 12.23 | 0 | 0 | 56.15 | 55.944 | 42.035 | 22.086 | 0 | 0 | 50.487 | 30.396 | [5 empty] | 0 | 4.698 | 21 | 3.035 | 2.8097 | 1.0059 | 0.82192 | 1.9878 | 65.496
03/15/10 | 16:52 | 0 | 17.997 | 0 | 2 | 0 | 26.679 | 34.129 | 25.041 | 25.041 | 12.863 | 22.486 | 12.295 | 1 | 0 | 56.186 | 55.958 | 42.073 | 22.172 | 0 | 0 | 50.501 | 30.46 | [5 empty] | 0 | 1.638 | 22 | 3.0161 | 2.7917 | 1.0051 | 0.82192 | 1.9698 | 65.3105
03/15/10 | 16:53 | 0 | 17.944 | 0 | 2 | 0 | 25.754 | 28.43 | 25.009 | 25.031 | 13.027 | 22.454 | 12.335 | 0 | 0 | 56.156 | 55.928 | 42.066 | 22.14 | 0 | 0 | 50.494 | 30.428 | [5 empty] | 0 | 0.723 | 23 | 3.0044 | 2.7807 | 1.0047 | 0.82192 | 1.9588 | 65.1951
03/15/10 | 16:54 | 0 | 17.977 | 0 | 2 | 0 | 25.401 | 26.605 | 25.016 | 25.041 | 13.085 | 22.51 | 12.345 | 0 | 0 | 56.163 | 55.958 | 42.119 | 22.125 | 0 | 0 | 50.501 | 30.46 | [5 empty] | 0 | 0.36 | 24 | 3.0015 | 2.7779 | 1.0045 | 0.82192 | 1.956 | 65.1662
03/15/10 | 16:55 | 0 | 17.964 | 0 | 2 | 0 | 25.225 | 25.899 | 24.935 | 25.009 | 12.954 | 22.43 | 12.509 | 0 | 0 | 56.156 | 55.904 | 42.088 | 22.14 | 0 | 0 | 50.471 | 30.452 | [5 empty] | 0 | 0.216 | 25 | 2.9538 | 2.7325 | 1.0026 | 0.82192 | 1.9106 | 64.6829
03/15/10 | 16:56 | 0 | 17.977 | 0 | 2 | 0 | 25.161 | 25.617 | 24.967 | 24.967 | 13.11 | 22.51 | 12.516 | 0 | 0 | 56.163 | 55.911 | 42.073 | 22.15 | 0 | 0 | 50.478 | 30.509 | [5 empty] | 0 | 0.194 | 26 | 2.9517 | 2.7306 | 1.0025 | 0.82192 | 1.9087 | 64.662
03/15/10 | 16:57 | 0 | 17.964 | 0 | 2 | 0 | 25.056 | 25.441 | 24.911 | 24.96 | 13.225 | 22.43 | 12.657 | 0 | 0 | 56.112 | 55.928 | 42.066 | 22.189 | 0 | 0 | 50.471 | 30.452 | [5 empty] | 0 | 0.096 | 27 | 2.9107 | 2.6915 | 1.0009 | 0.82192 | 1.8696 | 64.2332
03/15/10 | 16:58 | 0 | 17.964 | 0 | 2 | 0 | 24.985 | 25.345 | 24.935 | 24.911 | 12.954 | 22.454 | 12.386 | 0 | 0 | 56.133 | 55.881 | 42.066 | 22.118 | 0 | 0 | 50.471 | 30.452 | [5 empty] | 0 | 0.074 | 28 | 2.9896 | 2.7666 | 1.0041 | 0.82192 | 1.9446 | 65.0468
03/15/10 | 16:59 | 0 | 17.944 | 0 | 3 | 0 | 24.911 | 25.225 | 25.031 | 24.911 | 12.78 | 22.405 | 12.361 | 0 | 0 | 56.133 | 55.881 | 42.042 | 22.14 | 0 | 0 | 50.471 | 30.477 | [5 empty] | 0 | 0 | 29 | 2.9969 | 2.7735 | 1.0044 | 0.82192 | 1.9516 | 65.1197
03/15/10 | 17:00 | 0 | 17.944 | 0 | 2 | 0 | 26.019 | 25.105 | 25.08 | 24.96 | 24.742 | 22.383 | 12.534 | 0 | 0 | 56.133 | 55.837 | 42.066 | 22.069 | 0 | 0 | 50.471 | 30.452 | [5 empty] | 0 | 1.059 | 30 | 2.9465 | 2.7256 | 1.0023 | 0.82192 | 1.9037 | 64.6079
03/15/10 | 17:01 | 1 | 17.944 | 0 | 2 | 0 | 41.736 | 25.249 | 25.08 | 25.031 | 20.237 | 22.405 | 12.484 | 0 | 0 | 56.112 | 55.837 | 42.066 | 22.118 | 0 | 0 | 50.471 | 30.452 | [5 empty] | 17.944 | 16.705 | 31 | 2.9611 | 2.7394 | 1.0029 | 0.82192 | 1.9175 | 64.7576
03/15/10 | 17:02 | 0 | 17.919 | 0 | 2 | 0 | 31.681 | 32.306 | 25.056 | 25.105 | 14.756 | 22.43 | 12.559 | 1 | 0 | 56.112 | 55.837 | 42.088 | 22.069 | 0 | 0 | 50.494 | 30.428 | [5 empty] | 0 | 6.576 | 32 | 2.9392 | 2.7187 | 1.002 | 0.82192 | 1.8968 | 64.5325
03/15/10 | 17:03 | 0 | 17.889 | 0 | 2 | 0 | 27.123 | 35.643 | 25.051 | 25.075 | 13.343 | 22.4 | 12.283 | 0 | 0 | 56.037 | 55.809 | 42.013 | 22.111 | 0 | 0 | 50.42 | 30.423 | [5 empty] | 0 | 2.048 | 33 | 3.0196 | 2.7951 | 1.0053 | 0.82192 | 1.9731 | 65.3449
03/15/10 | 17:04 | 0 | 17.919 | 0 | 2 | 0 | 25.875 | 28.935 | 25.08 | 25.031 | 13.25 | 22.358 | 12.461 | 0 | 0 | 56.089 | 55.813 | 42.111 | 22.14 | 0 | 0 | 50.494 | 30.477 | [5 empty] | 0 | 0.844 | 34 | 2.9678 | 2.7458 | 1.0032 | 0.82192 | 1.9239 | 64.826
03/15/10 | 17:05 | 0 | 17.919 | 0 | 3 | 0 | 25.465 | 26.647 | 25.056 | 25.08 | 13.67 | 22.358 | 12.509 | 0 | 0 | 56.089 | 55.813 | 42.088 | 22.094 | 0 | 0 | 50.494 | 30.502 | [5 empty] | 0 | 0.385 | 35 | 2.9538 | 2.7325 | 1.0026 | 0.82192 | 1.9106 | 64.6829
03/15/10 | 17:06 | 0 | 17.914 | 0 | 2 | 0 | 25.244 | 25.87 | 25.026 | 25.002 | 13.17 | 22.376 | 12.479 | 0 | 0 | 56.084 | 55.785 | 42.107 | 22.064 | 0 | 0 | 50.466 | 30.472 | [5 empty] | 0 | 0.242 | 36 | 2.9625 | 2.7408 | 1.003 | 0.82192 | 1.9189 | 64.7725
03/15/10 | 17:07 | 0 | 17.864 | 0 | 2 | 0 | 25.124 | 25.605 | 24.955 | 25.051 | 13.022 | 22.425 | 12.355 | 0 | 0 | 56.061 | 55.832 | 42.059 | 22.111 | 0 | 0 | 50.443 | 30.472 | [5 empty] | 0 | 0.073 | 37 | 2.9986 | 2.7751 | 1.0044 | 0.82192 | 1.9532 | 65.1371
03/15/10 | 17:08 | 0 | 17.889 | 0 | 2 | 0 | 25.075 | 25.389 | 24.955 | 24.98 | 13.394 | 22.376 | 12.257 | 0 | 0 | 56.037 | 55.785 | 42.059 | 22.135 | 0 | 0 | 50.42 | 30.494 | [5 empty] | 0 | 0.095 | 38 | 3.0272 | 2.8023 | 1.0056 | 0.82192 | 1.9803 | 65.4192
03/15/10 | 17:09 | 0 | 17.914 | 0 | 2 | 0 | 25.002 | 25.291 | 25.002 | 24.955 | 12.873 | 22.4 | 12.305 | 0 | 0 | 56.037 | 55.762 | 42.083 | 22.111 | 0 | 0 | 50.42 | 30.472 | [5 empty] | 0 | 0.047 | 39 | 3.0132 | 2.789 | 1.005 | 0.82192 | 1.9671 | 65.2817
03/15/10 | 17:10 | 0 | 17.914 | 0 | 3 | 0 | 24.931 | 25.22 | 25.026 | 24.955 | 12.997 | 22.354 | 12.355 | 0 | 0 | 56.037 | 55.762 | 42.059 | 22.064 | 0 | 0 | 50.42 | 30.423 | [5 empty] | 0 | -0.024 | 40 | 2.9986 | 2.7751 | 1.0044 | 0.82192 | 1.9532 | 65.1371
03/15/10 | 17:11 | 0 | 17.889 | 0 | 2 | 0 | 25.291 | 25.146 | 25.124 | 25.026 | 24.857 | 22.329 | 12.355 | 0 | 0 | 56.04 | 55.764 | 42.109 | 22.135 | 0 | 0 | 50.422 | 30.448 | [5 empty] | 0 | 0.265 | 41 | 2.9986 | 2.7751 | 1.0044 | 0.82192 | 1.9532 | 65.1371
03/15/10 | 17:12 | 0 | 17.896 | 0 | 2 | 0 | 38.59 | 25.154 | 25.154 | 25.154 | 22.047 | 22.312 | 12.288 | 0 | 0 | 56.023 | 55.725 | 42.068 | 22.047 | 0 | 0 | 50.427 | 30.455 | [5 empty] | 0 | 13.436 | 42 | 3.0181 | 2.7937 | 1.0052 | 0.82192 | 1.9718 | 65.3305
03/15/10 | 17:13 | 0 | 17.901 | 0 | 3 | 0 | 32.766 | 30.676 | 25.159 | 25.208 | 15.035 | 22.341 | 12.169 | 1 | 0 | 56.028 | 55.753 | 42.097 | 22.125 | 0 | 0 | 50.455 | 30.484 | [5 empty] | 0 | 7.558 | 43 | 3.0528 | 2.8266 | 1.0066 | 0.82192 | 2.0047 | 65.668
03/15/10 | 17:14 | 0 | 17.927 | 0 | 2 | 0 | 27.424 | 35.892 | 25.159 | 25.183 | 13.479 | 22.341 | 12.343 | 0 | 0 | 56.028 | 55.753 | 42.121 | 22.148 | 0 | 0 | 50.478 | 30.509 | [5 empty] | 0 | 2.241 | 44 | 3.0021 | 2.7785 | 1.0046 | 0.82192 | 1.9565 | 65.172
03/15/10 | 17:15 | 0 | 17.896 | 0 | 2 | 0 | 25.997 | 28.913 | 25.129 | 25.107 | 13.399 | 22.287 | 12.24 | 0 | 0 | 56 | 55.701 | 42.114 | 22.118 | 0 | 0 | 50.427 | 30.479 | [5 empty] | 0 | 0.89 | 45 | 3.0321 | 2.807 | 1.0058 | 0.82192 | 1.9851 | 65.4676
03/15/10 | 17:16 | 0 | 17.896 | 0 | 3 | 0 | 25.492 | 26.6 | 25.154 | 25.107 | 12.979 | 22.287 | 12.164 | 0 | 0 | 56 | 55.725 | 42.138 | 22.118 | 0 | 0 | 50.45 | 30.479 | [5 empty] | 0 | 0.385 | 46 | 3.0542 | 2.828 | 1.0067 | 0.82192 | 2.0061 | 65.682
03/15/10 | 17:17 | 0 | 17.896 | 1 | 2 | 0 | 25.298 | 25.926 | 25.107 | 25.129 | 12.906 | 22.312 | 12.117 | 0 | 0 | 55.977 | 55.701 | 42.092 | 22.096 | 0 | 0 | 50.427 | 30.455 | [5 empty] | 0 | 0.169 | 47 | 3.0679 | 2.841 | 1.0072 | 0.82192 | 2.0191 | 65.813
03/15/10 | 17:18 | 0 | 17.839 | 0 | 2 | 0 | 25.146 | 25.58 | 24.906 | 25.051 | 13.047 | 22.231 | 11.983 | 0 | 0 | 55.97 | 55.718 | 42.061 | 22.086 | 0 | 0 | 50.396 | 30.423 | [5 empty] | 0 | 0.095 | 48 | 3.107 | 2.8781 | 1.0088 | 0.82192 | 2.0562 | 66.1803
03/15/10 | 17:19 | 0 | 17.846 | 0 | 3 | 0 | 25.107 | 25.443 | 25.058 | 25.034 | 12.733 | 22.287 | 11.943 | 0 | 0 | 56 | 55.678 | 42.092 | 22.096 | 0 | 0 | 50.406 | 30.455 | [5 empty] | 0 | 0.073 | 49 | 3.1186 | 2.8892 | 1.0093 | 0.82192 | 2.0673 | 66.2881
03/15/10 | 17:20 | 0 | 17.839 | 0 | 2 | 0 | 25.002 | 25.365 | 25.051 | 25.051 | 12.725 | 22.206 | 12.009 | 1 | 0 | 55.946 | 55.694 | 42.083 | 22.086 | 0 | 0 | 50.396 | 30.448 | [5 empty] | 0 | -0.049 | 50 | 3.0994 | 2.8709 | 1.0085 | 0.82192 | 2.049 | 66.1097
03/15/10 | 17:21 | 0 | 17.839 | 0 | 3 | 0 | 24.955 | 25.242 | 25.146 | 25.026 | 12.552 | 22.231 | 11.958 | 0 | 0 | 55.946 | 55.648 | 42.107 | 22.04 | 0 | 0 | 50.375 | 30.423 | [5 empty] | 0 | -0.071 | 51 | 3.1142 | 2.885 | 1.0091 | 0.82192 | 2.0631 | 66.2478
03/15/10 | 17:22 | 0 | 17.864 | 0 | 2 | 0 | 24.977 | 25.146 | 25.195 | 25.146 | 23.268 | 22.231 | 11.958 | 0 | 0 | 55.946 | 55.627 | 42.107 | 22.064 | 0 | 0 | 50.375 | 30.448 | [5 empty] | 0 | -0.169 | 52 | 3.1142 | 2.885 | 1.0091 | 0.82192 | 2.0631 | 66.2478
03/15/10 | 17:23 | 0 | 17.864 | 0 | 2 | 0 | 33.412 | 25.146 | 25.097 | 25.195 | 25.796 | 22.184 | 11.81 | 0 | 0 | 55.923 | 55.648 | 42.061 | 22.111 | 0 | 0 | 50.375 | 30.423 | [5 empty] | 0 | 8.217 | 53 | 3.1573 | 2.926 | 1.0109 | 0.82192 | 2.1041 | 66.641
03/15/10 | 17:24 | 0 | 17.864 | 0 | 3 | 0 | 34.61 | 29.241 | 25.171 | 25.291 | 14.922 | 22.231 | 11.81 | 0 | 0 | 55.923 | 55.648 | 42.013 | 22.086 | 0 | 0 | 50.396 | 30.423 | [5 empty] | 0 | 9.319 | 54 | 3.1573 | 2.926 | 1.0109 | 0.82192 | 2.1041 | 66.641
03/15/10 | 17:25 | 0 | 17.884 | 0 | 2 | 0 | 27.917 | 36.866 | 25.171 | 25.195 | 13.688 | 22.231 | 11.86 | 0 | 0 | 55.946 | 55.603 | 42.061 | 22.086 | 0 | 0 | 50.375 | 30.448 | [5 empty] | 0 | 2.722 | 55 | 3.1428 | 2.9122 | 1.0103 | 0.82192 | 2.0902 | 66.5093
03/15/10 | 17:26 | 0 | 17.851 | 0 | 3 | 0 | 26.103 | 29.187 | 25.114 | 25.164 | 13.311 | 22.224 | 11.755 | 0 | 0 | 55.869 | 55.596 | 42.052 | 22.103 | 0 | 0 | 50.389 | 30.391 | [5 empty] | 0 | 0.939 | 56 | 3.1733 | 2.9412 | 1.0115 | 0.82192 | 2.1193 | 66.7844
03/15/10 | 17:27 | 0 | 17.831 | 0 | 3 | 0 | 25.499 | 26.657 | 25.188 | 25.114 | 12.939 | 22.199 | 11.679 | 1 | 0 | 55.869 | 55.573 | 42.076 | 22.079 | 0 | 0 | 50.345 | 30.367 | [5 empty] | 0 | 0.385 | 57 | 3.1955 | 2.9623 | 1.0124 | 0.82192 | 2.1403 | 66.9802
03/15/10 | 17:28 | 0 | 17.884 | 0 | 2 | 0 | 25.34 | 25.941 | 25.195 | 25.171 | 12.997 | 22.231 | 11.885 | 0 | 0 | 55.923 | 55.627 | 42.107 | 22.111 | 0 | 0 | 50.282 | 30.349 | [5 empty] | 0 | 0.169 | 58 | 3.1355 | 2.9052 | 1.01 | 0.82192 | 2.0833 | 66.4431
03/15/10 | 17:29 | 0 | 17.876 | 0 | 3 | 0 | 25.21 | 25.598 | 25.09 | 25.09 | 12.494 | 22.224 | 11.828 | 0 | 0 | 55.869 | 55.573 | 42.076 | 22.079 | 0 | 0 | 50.184 | 30.296 | [5 empty] | 0 | 0.12 | 59 | 3.1521 | 2.921 | 1.0106 | 0.82192 | 2.0991 | 66.5937
03/15/10 | 17:30 | 0 | 17.876 | 0 | 2 | 0 | 25.139 | 25.428 | 25.09 | 25.065 | 12.667 | 22.248 | 11.729 | 0 | 0 | 55.869 | 55.596 | 42.076 | 22.054 | 0 | 0 | 50.114 | 30.296 | [5 empty] | 0 | 0.074 | 60 | 3.1809 | 2.9484 | 1.0118 | 0.82192 | 2.1265 | 66.8517
03/15/10 | 17:31 | 0 | 17.851 | 0 | 3 | 0 | 24.994 | 25.355 | 25.114 | 25.09 | 12.718 | 22.273 | 11.802 | 0 | 0 | 55.939 | 55.641 | 42.076 | 22.079 | 0 | 0 | 50.114 | 30.391 | [5 empty] | 0 | -0.096 | 61 | 3.1597 | 2.9282 | 1.011 | 0.82192 | 2.1063 | 66.6619
03/15/10 | 17:32 | 0 | 17.921 | 0 | 2 | 0 | 25.061 | 25.303 | 25.205 | 25.134 | 12.712 | 22.29 | 11.823 | 0 | 0 | 55.935 | 55.589 | 42.164 | 22.074 | 0 | 0 | 49.995 | 30.408 | [5 empty] | 0 | -0.073 | 62 | 3.1535 | 2.9224 | 1.0107 | 0.82192 | 2.1005 | 66.6069
03/15/10 | 17:33 | 0 | 17.921 | 0 | 3 | 0 | 25.061 | 25.279 | 25.181 | 25.23 | 17.627 | 22.29 | 11.823 | 0 | 0 | 55.911 | 55.613 | 42.119 | 22.099 | 0 | 0 | 49.971 | 30.386 | [5 empty] | 0 | -0.169 | 63 | 3.1535 | 2.9224 | 1.0107 | 0.82192 | 2.1005 | 66.6069
03/15/10 | 17:34 | 1 | 17.947 | 0 | 3 | 0 | 34.103 | 25.254 | 25.181 | 25.23 | 25.399 | 22.339 | 11.624 | 0 | 0 | 55.888 | 55.589 | 42.119 | 22.123 | 0 | 0 | 49.948 | 30.362 | [5 empty] | 17.947 | 8.873 | 64 | 3.2115 | 2.9775 | 1.0131 | 0.82192 | 2.1556 | 67.1202
03/15/10 | 17:35 | 0 | 17.891 | 0 | 2 | 0 | 46.389 | 30.668 | 25.105 | 25.23 | 26.603 | 22.434 | 11.674 | 1 | 0 | 55.865 | 55.589 | 42.119 | 22.099 | 0 | 0 | 49.904 | 30.386 | [5 empty] | 0 | 21.159 | 65 | 3.1969 | 2.9636 | 1.0125 | 0.82192 | 2.1417 | 66.993
03/15/10 | 17:36 | 0 | 17.891 | 0 | 3 | 0 | 48.317 | 44.533 | 25.105 | 25.2 | 27.346 | 22.358 | 11.767 | 2 | 0 | 55.883 | 55.54 | 42.135 | 22.069 | 0 | 0 | 49.829 | 30.379 | [5 empty] | 0 | 23.117 | 66 | 3.1698 | 2.9379 | 1.0114 | 0.82192 | 2.116 | 66.7532
03/15/10 | 17:37 | 0 | 17.891 | 0 | 3 | 0 | 49.049 | 47.605 | 25.225 | 25.151 | 27.826 | 22.405 | 11.767 | 2 | 0 | 55.86 | 55.54 | 42.09 | 22.094 | 0 | 0 | 49.806 | 30.357 | [5 empty] | 0 | 23.898 | 67 | 3.1698 | 2.9379 | 1.0114 | 0.82192 | 2.116 | 66.7532
03/15/10 | 17:38 | 1 | 17.916 | 0 | 2 | 0 | 49.003 | 48.408 | 25.441 | 25.249 | 28.405 | 22.43 | 11.742 | 2 | 0 | 55.883 | 55.561 | 42.159 | 22.189 | 0 | 0 | 49.782 | 30.403 | [5 empty] | 17.916 | 23.754 | 68 | 3.1771 | 2.9448 | 1.0117 | 0.82192 | 2.1229 | 66.8181
03/15/10 | 17:39 | 0 | 17.939 | 0 | 3 | 0 | 48.935 | 48.66 | 25.465 | 25.345 | 28.861 | 22.383 | 11.742 | 2 | 0 | 55.907 | 55.561 | 42.159 | 22.165 | 0 | 0 | 49.782 | 30.403 | [5 empty] | 0 | 23.59 | 69 | 3.1771 | 2.9448 | 1.0117 | 0.82192 | 2.1229 | 66.8181
03/15/10 | 17:40 | 0 | 17.916 | 0 | 3 | 0 | 48.751 | 48.706 | 25.539 | 25.416 | 29.344 | 22.43 | 11.717 | 2 | 0 | 55.951 | 55.561 | 42.207 | 22.189 | 0 | 0 | 49.738 | 30.452 | [5 empty] | 0 | 23.335 | 70 | 3.1844 | 2.9517 | 1.012 | 0.82192 | 2.1298 | 66.8826
03/15/10 | 17:41 | 1 | 17.916 | 0 | 2 | 0 | 48.569 | 48.66 | 25.659 | 25.49 | 29.729 | 22.525 | 11.767 | 2 | 0 | 55.974 | 55.608 | 42.207 | 22.214 | 0 | 0 | 49.738 | 30.452 | [5 empty] | 17.916 | 23.079 | 71 | 3.1698 | 2.9379 | 1.0114 | 0.82192 | 2.116 | 66.7532
03/15/10 | 17:42 | 0 | 17.969 | 0 | 3 | 1 | 48.412 | 48.527 | 25.833 | 25.568 | 30.337 | 22.555 | 11.699 | 1 | 0 | 56.049 | 55.659 | 42.305 | 22.314 | 0 | 0 | 49.743 | 30.482 | [5 empty] | 0 | 22.844 | 72 | 3.1897 | 2.9567 | 1.0122 | 0.82192 | 2.1348 | 66.9289
03/15/10 | 17:43 | 0 | 17.916 | 0 | 3 | 0 | 48.431 | 48.408 | 25.97 | 25.683 | 30.646 | 22.694 | 11.669 | 2 | 0 | 56.068 | 55.631 | 42.255 | 22.285 | 0 | 0 | 49.691 | 30.477 | [5 empty] | 0 | 22.748 | 0 | 3.1984 | 2.965 | 1.0125 | 0.82192 | 2.1431 | 67.0057
03/15/10 | 17:44 | 0 | 17.856 | 0 | 2 | 0 | 48.513 | 48.375 | 25.96 | 25.769 | 31.021 | 22.709 | 11.659 | 2 | 0 | 56.103 | 55.599 | 42.267 | 22.251 | 0 | 0 | 49.659 | 30.467 | [5 empty] | 0 | 22.744 | 1 | 3.2013 | 2.9678 | 2.7994 | 2.6087 | 0.35909 | 11.2171
03/15/10 | 17:45 | 1 | 17.916 | 0 | 3 | 0 | 48.475 | 48.475 | 26.188 | 25.875 | 31.705 | 22.792 | 11.694 | 2 | 0 | 56.159 | 55.631 | 42.324 | 22.285 | 0 | 0 | 49.691 | 30.548 | [5 empty] | 17.916 | 22.6 | 2 | 3.1911 | 2.9581 | 2.799 | 2.6087 | 0.34941 | 10.9493
03/15/10 | 17:46 | 0 | 17.916 | 0 | 2 | 0 | 48.475 | 48.454 | 26.404 | 25.97 | 32.139 | 22.888 | 11.644 | 1 | 0 | 56.181 | 55.631 | 42.372 | 22.309 | 0 | 0 | 49.668 | 30.573 | [5 empty] | 0 | 22.505 | 3 | 3.2057 | 2.9719 | 2.7996 | 2.6087 | 0.36325 | 11.3313
03/15/10 | 17:47 | 0 | 17.916 | 0 | 3 | 0 | 48.475 | 48.454 | 26.838 | 26.284 | 32.641 | 23.008 | 11.644 | 2 | 0 | 56.225 | 55.678 | 42.418 | 22.309 | 0 | 0 | 49.691 | 30.622 | [5 empty] | 0 | 22.191 | 4 | 3.2057 | 2.9719 | 2.7996 | 2.6087 | 0.36325 | 11.3313
03/15/10 | 17:48 | 0 | 17.881 | 0 | 2 | 0 | 48.422 | 48.443 | 27.407 | 26.659 | 33.101 | 22.998 | 11.682 | 2 | 0 | 56.216 | 55.622 | 42.315 | 22.275 | 0 | 0 | 49.635 | 30.563 | [5 empty] | 0 | 21.763 | 5 | 3.1946 | 2.9614 | 2.7991 | 2.6087 | 0.35273 | 11.0413
03/15/10 | 17:49 | 1 | 17.939 | 0 | 3 | 0 | 48.569 | 48.475 | 28.309 | 27.297 | 33.816 | 23.177 | 11.669 | 1 | 0 | 56.27 | 55.678 | 42.394 | 22.383 | 0 | 0 | 49.668 | 30.597 | [5 empty] | 17.939 | 21.272 | 6 | 3.1984 | 2.965 | 2.7993 | 2.6087 | 0.35633 | 11.1408
03/15/10 | 17:50 | 0 | 17.881 | 0 | 3 | 0 | 48.443 | 48.513 | 29.116 | 28.13 | 34.44 | 23.168 | 11.584 | 2 | 0 | 56.261 | 55.666 | 42.291 | 22.349 | 0 | 0 | 49.659 | 30.514 | [5 empty] | 0 | 20.313 | 7 | 3.2231 | 2.9885 | 2.8003 | 2.6087 | 0.37985 | 11.7852
03/15/10 | 17:51 | 0 | 17.904 | 0 | 2 | 0 | 48.811 | 48.443 | 30.104 | 29.045 | 35.005 | 23.263 | 11.584 | 1 | 0 | 56.284 | 55.594 | 42.286 | 22.3 | 0 | 0 | 49.54 | 30.465 | [5 empty] | 0 | 19.766 | 8 | 3.2231 | 2.9885 | 2.8003 | 2.6087 | 0.37985 | 11.7852
03/15/10 | 17:52 | 0 | 17.773 | 0 | 3 | 0 | 49.351 | 48.592 | 30.867 | 29.952 | 35.512 | 23.256 | 11.626 | 2 | 0 | 56.204 | 55.587 | 42.327 | 22.314 | 0 | 0 | 49.533 | 30.482 | [5 empty] | 0 | 19.399 | 9 | 3.2109 | 2.9769 | 2.7998 | 2.6087 | 0.36823 | 11.468
03/15/10 | 17:53 | 1 | 17.773 | 0 | 2 | 0 | 50.198 | 49.119 | 31.566 | 30.867 | 36.335 | 23.351 | 11.478 | 2 | 0 | 56.204 | 55.608 | 42.351 | 22.219 | 0 | 0 | 49.533 | 30.482 | [5 empty] | 17.773 | 19.331 | 10 | 3.254 | 3.0179 | 2.8016 | 2.6087 | 0.40919 | 12.5751
03/15/10 | 17:54 | 0 | 17.798 | 0 | 3 | 0 | 51.138 | 49.876 | 32.191 | 31.612 | 36.969 | 23.351 | 11.576 | 1 | 0 | 56.248 | 55.587 | 42.42 | 22.292 | 0 | 0 | 49.509 | 30.528 | [5 empty] | 0 | 19.526 | 11 | 3.2255 | 2.9908 | 2.8004 | 2.6087 | 0.38207 | 11.8453
03/15/10 | 17:55 | 0 | 17.798 | 0 | 2 | 0 | 50.725 | 50.702 | 32.529 | 32.264 | 29.854 | 23.496 | 11.528 | 1 | 0 | 56.27 | 55.587 | 42.468 | 22.314 | 0 | 0 | 49.509 | 30.578 | [5 empty] | 0 | 18.461 | 12 | 3.2394 | 3.004 | 2.801 | 2.6087 | 0.39535 | 12.2044
03/15/10 | 17:56 | 0 | 17.823 | 0 | 3 | 0 | 39.038 | 51.32 | 32.905 | 32.716 | 23.906 | 23.496 | 11.453 | 1 | 0 | 56.27 | 55.587 | 42.492 | 22.339 | 0 | 0 | 49.533 | 30.553 | [5 empty] | 0 | 6.322 | 13 | 3.2613 | 3.0248 | 2.8019 | 2.6087 | 0.41611 | 12.7592
03/15/10 | 17:57 | 0 | 17.798 | 0 | 2 | 0 | 35.301 | 42.068 | 33.211 | 33.022 | 19.825 | 23.543 | 11.528 | 0 | 0 | 56.293 | 55.564 | 42.54 | 22.339 | 0 | 0 | 49.509 | 30.578 | [5 empty] | 0 | 2.279 | 14 | 3.2394 | 3.004 | 2.801 | 2.6087 | 0.39535 | 12.2044
03/15/10 | 17:58 | 0 | 17.798 | 1 | 3 | 0 | 34.29 | 36.548 | 33.35 | 33.256 | 18.811 | 23.641 | 11.478 | 0 | 0 | 56.293 | 55.564 | 42.54 | 22.314 | 0 | 0 | 49.533 | 30.553 | [5 empty] | 0 | 1.034 | 15 | 3.254 | 3.0179 | 2.8016 | 2.6087 | 0.40919 | 12.5751
03/15/10 | 17:59 | 0 | 17.773 | 0 | 2 | 0 | 33.962 | 35.043 | 33.328 | 33.469 | 17.58 | 23.687 | 11.43 | 0 | 0 | 56.27 | 55.564 | 42.609 | 22.292 | 0 | 0 | 49.533 | 30.578 | [5 empty] | 0 | 0.493 | 16 | 3.268 | 3.0312 | 2.8021 | 2.6087 | 0.42248 | 12.9279
03/15/10 | 18:00 | 0 | 17.793 | 0 | 2 | 0 | 33.885 | 34.474 | 33.228 | 33.558 | 16.24 | 23.682 | 11.35 | 1 | 0 | 56.243 | 55.536 | 42.58 | 22.285 | 0 | 0 | 49.481 | 30.573 | [5 empty] | 0 | 0.327 | 17 | 3.2913 | 3.0533 | 2.8031 | 2.6087 | 0.44462 | 13.5092
03/15/10 | 18:01 | 0 | 17.798 | 0 | 3 | 0 | 33.845 | 34.29 | 33.187 | 33.445 | 16.418 | 23.712 | 11.478 | 0 | 0 | 56.293 | 55.54 | 42.633 | 22.339 | 0 | 0 | 49.509 | 30.627 | [5 empty] | 0 | 0.4 | 18 | 3.254 | 3.0179 | 2.8016 | 2.6087 | 0.40919 | 12.5751
03/15/10 | 18:02 | 0 | 17.768 | 0 | 2 | 0 | 33.675 | 34.144 | 32.828 | 33.321 | 15.4 | 23.682 | 11.35 | 0 | 0 | 56.243 | 55.536 | 42.58 | 22.334 | 0 | 0 | 49.505 | 30.597 | [5 empty] | 0 | 0.354 | 19 | 3.2913 | 3.0533 | 2.8031 | 2.6087 | 0.44462 | 13.5092
03/15/10 | 18:03 | 0 | 17.768 | 0 | 2 | 0 | 33.486 | 34.026 | 32.475 | 33.158 | 15.154 | 23.658 | 11.375 | 0 | 0 | 56.243 | 55.512 | 42.604 | 22.285 | 0 | 0 | 49.481 | 30.573 | [5 empty] | 0 | 0.328 | 20 | 3.284 | 3.0464 | 2.8028 | 2.6087 | 0.4377 | 13.3284
03/15/10 | 18:04 | 0 | 17.743 | 0 | 3 | 0 | 33.299 | 33.84 | 32.09 | 32.759 | 14.857 | 23.636 | 11.4 | 0 | 0 | 56.2 | 55.512 | 42.532 | 22.285 | 0 | 0 | 49.505 | 30.548 | [5 empty] | 0 | 0.54 | 21 | 3.2767 | 3.0395 | 2.8025 | 2.6087 | 0.43078 | 13.1468
03/15/10 | 18:05 | 0 | 17.793 | 0 | 2 | 1 | 33.699 | 33.627 | 31.777 | 32.402 | 32.402 | 23.658 | 11.3 | 0 | 0 | 56.2 | 55.489 | 42.58 | 22.334 | 0 | 0 | 49.481 | 30.524 | [5 empty] | 0 | 1.297 | 22 | 3.3058 | 3.0672 | 2.8037 | 2.6087 | 0.45846 | 13.8683
03/15/10 | 18:06 | 0 | 17.768 | 0 | 2 | 0 | 49.458 | 33.393 | 31.438 | 32.066 | 24.477 | 23.658 | 11.274 | 0 | 0 | 56.154 | 55.489 | 42.58 | 22.309 | 0 | 0 | 49.505 | 30.524 | [5 empty] | 0 | 17.392 | 0 | 3.3134 | 3.0744 | 2.804 | 2.6087 | 0.46566 | 14.0538
03/15/10 | 18:07 | 0 | 17.793 | 0 | 2 | 0 | 38.421 | 44.484 | 31.151 | 31.728 | 17.253 | 23.611 | 11.274 | 1 | 0 | 56.107 | 55.442 | 42.556 | 22.334 | 0 | 0 | 49.481 | 30.524 | [5 empty] | 0 | 6.693 | 1 | 3.3134 | 3.0744 | 1.5286 | 1.3333 | 1.741 | 52.5447
03/15/10 | 18:08 | 0 | 17.768 | 0 | 2 | 0 | 33.933 | 42.65 | 30.884 | 31.392 | 15.671 | 23.587 | 11.3 | 0 | 0 | 56.107 | 55.442 | 42.58 | 22.334 | 0 | 0 | 49.458 | 30.573 | [5 empty] | 0 | 2.541 | 2 | 3.3058 | 3.0672 | 1.5283 | 1.3333 | 1.7338 | 52.4474
03/15/10 | 18:09 | 0 | 17.793 | 0 | 3 | 0 | 32.522 | 35.813 | 30.764 | 31.173 | 14.437 | 23.587 | 11.375 | 0 | 0 | 56.063 | 55.421 | 42.556 | 22.358 | 0 | 0 | 49.458 | 30.573 | [5 empty] | 0 | 1.349 | 3 | 3.284 | 3.0464 | 1.5274 | 1.3333 | 1.7131 | 52.164
03/15/10 | 18:10 | 0 | 17.818 | 0 | 2 | 0 | 31.801 | 33.417 | 30.619 | 30.933 | 14.387 | 23.562 | 11.3 | 0 | 0 | 56.063 | 55.421 | 42.556 | 22.358 | 0 | 0 | 49.481 | 30.597 | [5 empty] | 0 | 0.868 | 4 | 3.3058 | 3.0672 | 1.5283 | 1.3333 | 1.7338 | 52.4474
03/15/10 | 18:11 | 0 | 17.818 | 0 | 2 | 0 | 31.392 | 32.5 | 30.308 | 30.813 | 14.115 | 23.513 | 11.202 | 0 | 0 | 56.091 | 55.449 | 42.585 | 22.334 | 0 | 0 | 49.486 | 30.575 | [5 empty] | 0 | 0.579 | 5 | 3.3344 | 3.0943 | 1.5294 | 1.3333 | 1.761 | 52.812
03/15/10 | 18:12 | 0 | 17.856 | 0 | 2 | 0 | 31.117 | 31.936 | 30.104 | 30.612 | 14.326 | 23.503 | 11.41 | 0 | 0 | 56.103 | 55.461 | 42.621 | 22.371 | 0 | 0 | 49.477 | 30.634 | [5 empty] | 0 | 0.505 | 6 | 3.2738 | 3.0367 | 1.527 | 1.3333 | 1.7034 | 52.0305
03/15/10 | 18:13 | 0 | 17.881 | 0 | 2 | 0 | 30.877 | 31.575 | 30.129 | 30.369 | 14.005 | 23.454 | 11.337 | 0 | 0 | 56.103 | 55.438 | 42.597 | 22.371 | 0 | 0 | 49.498 | 30.612 | [5 empty] | 0 | 0.508 | 7 | 3.2951 | 3.0569 | 1.5279 | 1.3333 | 1.7236 | 52.3081
03/15/10 | 18:14 | 0 | 17.856 | 0 | 2 | 0 | 30.563 | 31.286 | 30.273 | 30.249 | 13.831 | 23.454 | 11.262 | 0 | 0 | 56.056 | 55.438 | 42.525 | 22.349 | 0 | 0 | 49.498 | 30.587 | [5 empty] | 0 | 0.314 | 8 | 3.3169 | 3.0777 | 1.5287 | 1.3333 | 1.7443 | 52.5895
03/15/10 | 18:15 | 0 | 17.881 | 0 | 2 | 0 | 30.323 | 30.948 | 30.178 | 30.369 | 13.61 | 23.432 | 11.287 | 0 | 0 | 56.079 | 55.414 | 42.549 | 22.371 | 0 | 0 | 49.498 | 30.612 | [5 empty] | 0 | -0.046 | 9 | 3.3096 | 3.0708 | 1.5284 | 1.3333 | 1.7374 | 52.4961
03/15/10 | 18:16 | 0 | 17.856 | 0 | 2 | 0 | 30.298 | 30.732 | 29.984 | 30.394 | 27.961 | 23.408 | 11.262 | 0 | 0 | 56.012 | 55.414 | 42.525 | 22.42 | 0 | 0 | 49.544 | 30.587 | [5 empty] | 0 | -0.096 | 10 | 3.3169 | 3.0777 | 1.5287 | 1.3333 | 1.7443 | 52.5895
03/15/10 | 18:17 | 1 | 17.881 | 0 | 2 | 0 | 48.489 | 30.514 | 29.839 | 30.298 | 23.263 | 23.359 | 11.312 | 1 | 0 | 56.035 | 55.414 | 42.573 | 22.3 | 0 | 0 | 49.498 | 30.658 | [5 empty] | 17.881 | 18.191 | 11 | 3.3023 | 3.0638 | 1.5282 | 1.3333 | 1.7305 | 52.4023
03/15/10 | 18:18 | 0 | 17.851 | 0 | 2 | 0 | 38.736 | 38.361 | 29.545 | 30.028 | 15.976 | 23.305 | 11.332 | 0 | 0 | 55.984 | 55.342 | 42.52 | 22.319 | 0 | 0 | 49.47 | 30.654 | [5 empty] | 0 | 8.708 | 12 | 3.2965 | 3.0583 | 1.5279 | 1.3333 | 1.725 | 52.3269
03/15/10 | 18:19 | 0 | 17.874 | 0 | 2 | 0 | 32.862 | 43.743 | 29.329 | 29.81 | 14.196 | 23.283 | 11.232 | 0 | 0 | 55.96 | 55.342 | 42.497 | 22.319 | 0 | 0 | 49.47 | 30.629 | [5 empty] | 0 | 3.052 | 13 | 3.3256 | 3.086 | 1.5291 | 1.3333 | 1.7526 | 52.7011
03/15/10 | 18:20 | 0 | 17.874 | 0 | 2 | 0 | 31.014 | 35.423 | 29.209 | 29.57 | 13.628 | 23.258 | 11.232 | 1 | 0 | 55.96 | 55.319 | 42.497 | 22.366 | 0 | 0 | 49.47 | 30.629 | [5 empty] | 0 | 1.444 | 14 | 3.3256 | 3.086 | 1.5291 | 1.3333 | 1.7526 | 52.7011
03/15/10 | 18:21 | 0 | 17.851 | 0 | 3 | 0 | 30.22 | 32.196 | 29.065 | 29.329 | 13.504 | 23.234 | 11.232 | 0 | 0 | 55.89 | 55.319 | 42.497 | 22.39 | 0 | 0 | 49.47 | 30.629 | [5 empty] | 0 | 0.891 | 15 | 3.3256 | 3.086 | 1.5291 | 1.3333 | 1.7526 | 52.7011
03/15/10 | 18:22 | 0 | 17.929 | 0 | 2 | 0 | 29.815 | 31.021 | 28.876 | 29.214 | 13.165 | 23.263 | 11.262 | 0 | 0 | 55.918 | 55.347 | 42.525 | 22.371 | 0 | 0 | 49.453 | 30.634 | [5 empty] | 0 | 0.601 | 16 | 3.3169 | 3.0777 | 1.5287 | 1.3333 | 1.7443 | 52.5895
03/15/10 | 18:23 | 0 | 17.874 | 0 | 2 | 0 | 29.474 | 30.389 | 28.582 | 28.967 | 13.233 | 23.209 | 11.159 | 0 | 0 | 55.89 | 55.295 | 42.497 | 22.319 | 0 | 0 | 49.493 | 30.654 | [5 empty] | 0 | 0.507 | 17 | 3.3469 | 3.1062 | 1.53 | 1.3333 | 1.7729 | 52.9701
03/15/10 | 18:24 | 0 | 17.881 | 0 | 2 | 0 | 29.214 | 30.009 | 28.466 | 28.805 | 12.919 | 23.239 | 11.164 | 0 | 0 | 55.897 | 55.347 | 42.48 | 22.349 | 0 | 0 | 49.521 | 30.707 | [5 empty] | 0 | 0.409 | 18 | 3.3454 | 3.1048 | 1.5299 | 1.3333 | 1.7715 | 52.9518
03/15/10 | 18:25 | 0 | 17.881 | 0 | 2 | 0 | 28.971 | 29.648 | 28.515 | 28.586 | 13.09 | 23.19 | 11.139 | 0 | 0 | 55.918 | 55.3 | 42.525 | 22.349 | 0 | 0 | 49.498 | 30.707 | [5 empty] | 0 | 0.385 | 19 | 3.3527 | 3.1117 | 1.5302 | 1.3333 | 1.7784 | 53.0432
03/15/10 | 18:26 | 0 | 17.904 | 0 | 2 | 0 | 28.731 | 29.381 | 28.611 | 28.611 | 12.868 | 23.214 | 11.041 | 0 | 0 | 55.874 | 55.3 | 42.501 | 22.324 | 0 | 0 | 49.477 | 30.683 | [5 empty] | 0 | 0.12 | 20 | 3.3813 | 3.1389 | 1.5313 | 1.3333 | 1.8055 | 53.3978
03/15/10 | 18:27 | 0 | 17.874 | 0 | 2 | 0 | 28.533 | 29.04 | 28.533 | 28.677 | 22.8 | 23.065 | 10.985 | 0 | 0 | 55.846 | 55.249 | 42.473 | 22.319 | 0 | 0 | 49.449 | 30.629 | [5 empty] | 0 | -0.144 | 21 | 3.3976 | 3.1544 | 1.532 | 1.3333 | 1.821 | 53.5977
03/15/10 | 18:28 | 0 | 17.874 | 0 | 2 | 0 | 45.273 | 28.822 | 28.412 | 28.677 | 26.87 | 23.089 | 11.01 | 1 | 0 | 55.846 | 55.228 | 42.451 | 22.319 | 0 | 0 | 49.449 | 30.678 | [5 empty] | 0 | 16.596 | 22 | 3.3903 | 3.1474 | 1.5317 | 1.3333 | 1.8141 | 53.5087
03/15/10 | 18:29 | 0 | 17.929 | 0 | 2 | 0 | 38.741 | 34.488 | 28.202 | 28.636 | 17.979 | 23.119 | 10.968 | 0 | 0 | 55.827 | 55.256 | 42.48 | 22.3 | 0 | 0 | 49.453 | 30.658 | [5 empty] | 0 | 10.105 | 23 | 3.4025 | 3.1591 | 1.5322 | 1.3333 | 1.8257 | 53.658
03/15/10 | 18:30 | 0 | 17.904 | 0 | 2 | 0 | 31.791 | 43.042 | 28.032 | 28.395 | 14.721 | 23.045 | 10.819 | 1 | 0 | 55.804 | 55.256 | 42.501 | 22.324 | 0 | 0 | 49.477 | 30.658 | [5 empty] | 0 | 3.396 | 24 | 3.4459 | 3.2003 | 1.534 | 1.3333 | 1.867 | 54.1793
03/15/10 | 18:31 | 0 | 17.874 | 0 | 2 | 0 | 29.641 | 34.39 | 27.883 | 28.197 | 13.902 | 23.016 | 10.862 | 0 | 0 | 55.776 | 55.249 | 42.449 | 22.324 | 0 | 0 | 49.36 | 30.538 | [5 empty] | 0 | 1.444 | 25 | 3.4334 | 3.1884 | 1.5335 | 1.3333 | 1.8551 | 54.0302
03/15/10 | 18:32 | 0 | 17.808 | 0 | 3 | 0 | 28.78 | 30.707 | 27.743 | 27.912 | 13.414 | 22.949 | 10.747 | 0 | 0 | 55.711 | 55.137 | 42.336 | 22.253 | 0 | 0 | 49.313 | 30.563 | [5 empty] | 0 | 0.868 | 26 | 3.4669 | 3.2202 | 1.5348 | 1.3333 | 1.8869 | 54.4265
03/15/10 | 18:33 | 0 | 17.808 | 0 | 2 | 0 | 28.346 | 29.504 | 27.527 | 27.792 | 13.338 | 22.974 | 10.747 | 0 | 0 | 55.687 | 55.116 | 42.36 | 22.228 | 0 | 0 | 49.337 | 30.563 | [5 empty] | 0 | 0.554 | 27 | 3.4669 | 3.2202 | 1.5348 | 1.3333 | 1.8869 | 54.4265
03/15/10 | 18:34 | 0 | 17.808 | 0 | 2 | 0 | 28.032 | 28.876 | 27.383 | 27.647 | 12.821 | 22.903 | 10.671 | 0 | 0 | 55.687 | 55.116 | 42.312 | 22.253 | 0 | 0 | 49.337 | 30.587 | [5 empty] | 0 | 0.385 | 28 | 3.489 | 3.2413 | 1.5357 | 1.3333 | 1.9079 | 54.6842
03/15/10 | 18:35 | 0 | 17.831 | 0 | 2 | 0 | 27.817 | 28.491 | 27.334 | 27.456 | 12.647 | 22.927 | 10.721 | 0 | 0 | 55.664 | 55.046 | 42.312 | 22.3 | 0 | 0 | 49.313 | 30.612 | [5 empty] | 0 | 0.361 | 29 | 3.4744 | 3.2274 | 1.5351 | 1.3333 | 1.8941 | 54.515
03/15/10 | 18:36 | 0 | 17.831 | 0 | 2 | 0 | 27.623 | 28.226 | 27.334 | 27.358 | 12.524 | 22.927 | 10.671 | 0 | 0 | 55.664 | 55.116 | 42.336 | 22.275 | 0 | 0 | 49.313 | 30.658 | [5 empty] | 0 | 0.265 | 30 | 3.489 | 3.2413 | 1.5357 | 1.3333 | 1.9079 | 54.6842
03/15/10 | 18:37 | 0 | 17.831 | 0 | 3 | 0 | 27.407 | 27.961 | 27.456 | 27.358 | 11.782 | 22.854 | 10.721 | 0 | 0 | 55.664 | 55.069 | 42.336 | 22.3 | 0 | 0 | 49.313 | 30.658 | [5 empty] | 0 | 0.049 | 31 | 3.4744 | 3.2274 | 1.5351 | 1.3333 | 1.8941 | 54.515
03/15/10 | 18:38 | 0 | 17.831 | 0 | 2 | 0 | 27.334 | 27.721 | 27.456 | 27.478 | 14.475 | 22.829 | 10.721 | 0 | 0 | 55.62 | 55.046 | 42.288 | 22.228 | 0 | 0 | 49.29 | 30.634 | [5 empty] | 0 | -0.144 | 32 | 3.4744 | 3.2274 | 1.5351 | 1.3333 | 1.8941 | 54.515
03/15/10 | 18:39 | 0 | 17.808 | 0 | 2 | 0 | 40.81 | 27.576 | 27.334 | 27.478 | 27.167 | 22.829 | 10.721 | 0 | 0 | 55.573 | 55.069 | 42.243 | 22.228 | 0 | 0 | 49.313 | 30.612 | [5 empty] | 0 | 13.332 | 33 | 3.4744 | 3.2274 | 1.5351 | 1.3333 | 1.8941 | 54.515
03/15/10 | 18:40 | 1 | 17.831 | 0 | 3 | 0 | 48.557 | 32.56 | 27.238 | 27.407 | 28.275 | 22.805 | 10.794 | 2 | 0 | 55.596 | 55.046 | 42.267 | 22.253 | 0 | 0 | 49.313 | 30.634 | [5 empty] | 17.831 | 21.15 | 34 | 3.4532 | 3.2072 | 1.5343 | 1.3333 | 1.8739 | 54.2654
03/15/10 | 18:41 | 0 | 17.808 | 0 | 2 | 0 | 49.474 | 45.987 | 27.093 | 27.287 | 28.731 | 22.758 | 10.696 | 1 | 0 | 55.573 | 54.999 | 42.267 | 22.228 | 0 | 0 | 49.29 | 30.612 | [5 empty] | 0 | 22.187 | 35 | 3.4817 | 3.2343 | 1.5354 | 1.3333 | 1.901 | 54.5998
03/15/10 | 18:42 | 0 | 17.808 | 0 | 2 | 0 | 49.519 | 48.557 | 27.047 | 27.213 | 29.214 | 22.734 | 10.747 | 2 | 0 | 55.573 | 55.022 | 42.267 | 22.228 | 0 | 0 | 49.29 | 30.587 | [5 empty] | 0 | 22.306 | 36 | 3.4669 | 3.2202 | 1.5348 | 1.3333 | 1.8869 | 54.4265
03/15/10 | 18:43 | 0 | 17.798 | 0 | 3 | 0 | 49.649 | 48.961 | 27.086 | 27.086 | 29.518 | 22.702 | 10.714 | 1 | 0 | 55.566 | 54.968 | 42.281 | 22.292 | 0 | 0 | 49.26 | 30.555 | [5 empty] | 0 | 22.563 | 37 | 3.4765 | 3.2294 | 1.5352 | 1.3333 | 1.896 | 54.5388
03/15/10 | 18:44 | 1 | 17.708 | 0 | 2 | 0 | 50.002 | 49.084 | 27.047 | 27.047 | 30.033 | 22.685 | 10.623 | 2 | 0 | 55.526 | 54.954 | 42.219 | 22.228 | 0 | 0 | 49.222 | 30.538 | [5 empty] | 17.708 | 22.955 | 38 | 3.503 | 3.2546 | 1.5363 | 1.3333 | 1.9212 | 54.8453
03/15/10 | 18:45 | 0 | 17.725 | 0 | 2 | 0 | 50.268 | 49.444 | 27.086 | 27.015 | 30.457 | 22.677 | 10.566 | 1 | 0 | 55.543 | 54.924 | 42.236 | 22.197 | 0 | 0 | 49.169 | 30.506 | [5 empty] | 0 | 23.253 | 39 | 3.5196 | 3.2703 | 1.537 | 1.3333 | 1.937 | 55.0349
03/15/10 | 18:46 | 0 | 17.758 | 0 | 2 | 0 | 50.415 | 49.908 | 27.167 | 27.047 | 30.997 | 22.758 | 10.548 | 2 | 0 | 55.596 | 54.978 | 42.312 | 22.253 | 0 | 0 | 49.222 | 30.587 | [5 empty] | 0 | 23.368 | 40 | 3.5248 | 3.2753 | 1.5372 | 1.3333 | 1.942 | 55.0944
03/15/10 | 18:47 | 0 | 17.758 | 0 | 3 | 0 | 50.506 | 50.139 | 27.287 | 27.093 | 31.573 | 22.878 | 10.548 | 2 | 0 | 55.641 | 54.978 | 42.288 | 22.275 | 0 | 0 | 49.222 | 30.612 | [5 empty] | 0 | 23.413 | 41 | 3.5248 | 3.2753 | 1.5372 | 1.3333 | 1.942 | 55.0944
03/15/10 | 18:48 | 1 | 17.733 | 0 | 2 | 0 | 50.345 | 50.277 | 27.407 | 27.167 | 32.272 | 22.949 | 10.5 | 1 | 0 | 55.641 | 54.999 | 42.336 | 22.3 | 0 | 0 | 49.246 | 30.563 | [5 empty] | 17.733 | 23.178 | 42 | 3.5388 | 3.2886 | 1.5377 | 1.3333 | 1.9553 | 55.2523
03/15/10 | 18:49 | 0 | 17.725 | 0 | 2 | 0 | 50.315 | 50.2 | 27.591 | 27.255 | 32.766 | 22.991 | 10.515 | 2 | 0 | 55.634 | 54.947 | 42.305 | 22.268 | 0 | 0 | 49.169 | 30.58 | [5 empty] | 0 | 23.06 | 43 | 3.5344 | 3.2844 | 1.5376 | 1.3333 | 1.9511 | 55.2031
03/15/10 | 18:50 | 0 | 17.7 | 1 | 3 | 1 | 50.361 | 50.223 | 27.689 | 27.4 | 33.469 | 23.062 | 10.392 | 1 | 0 | 55.68 | 55.015 | 42.305 | 22.317 | 0 | 0 | 49.169 | 30.555 | [5 empty] | 0 | 22.961 | 44 | 3.5702 | 3.3185 | 1.539 | 1.3333 | 1.9852 | 55.6029
03/15/10 | 18:51 | 0 | 17.733 | 0 | 2 | 0 | 50.781 | 50.207 | 27.912 | 27.598 | 34.017 | 23.094 | 10.523 | 2 | 0 | 55.757 | 54.987 | 42.396 | 22.336 | 0 | 0 | 49.234 | 30.622 | [5 empty] | 0 | 23.183 | 0 | 3.5321 | 3.2822 | 1.5375 | 1.3333 | 1.9489 | 55.1768
03/15/10 | 18:52 | 1 | 17.808 | 0 | 2 | 0 | 50.896 | 50.644 | 28.204 | 27.866 | 34.746 | 23.241 | 10.5 | 1 | 0 | 55.872 | 55.116 | 42.456 | 22.373 | 0 | 0 | 49.292 | 30.661 | [5 empty] | 17.808 | 23.03 | 1 | 3.5388 | 3.2886 | 1.5377 | 1.3333 | 1.9553 | 55.2523
03/15/10 | 18:53 | 0 | 17.778 | 0 | 3 | 0 | 51.281 | 50.73 | 28.415 | 28.052 | 35.165 | 23.332 | 10.47 | 2 | 0 | 55.844 | 55.064 | 42.427 | 22.368 | 0 | 0 | 49.285 | 30.654 | [5 empty] | 0 | 23.229 | 2 | 3.5475 | 3.2969 | 1.5381 | 1.3333 | 1.9636 | 55.3503
03/15/10 | 18:54 | 0 | 17.833 | 0 | 2 | 0 | 51.517 | 50.966 | 28.756 | 28.3 | 35.524 | 23.386 | 10.674 | 2 | 0 | 55.942 | 55.069 | 42.477 | 22.469 | 0 | 0 | 49.292 | 30.732 | [5 empty] | 0 | 23.217 | 3 | 3.4881 | 3.2404 | 1.5357 | 1.3333 | 1.9071 | 54.6741
03/15/10 | 18:55 | 0 | 17.803 | 0 | 2 | 0 | 51.556 | 51.281 | 29.089 | 28.584 | 36.057 | 23.452 | 10.568 | 1 | 0 | 55.914 | 55.064 | 42.449 | 22.439 | 0 | 0 | 49.264 | 30.703 | [5 empty] | 0 | 22.972 | 4 | 3.519 | 3.2698 | 1.5369 | 1.3333 | 1.9364 | 55.0283
03/15/10 | 18:56 | 1 | 17.778 | 0 | 3 | 0 | 51.923 | 51.372 | 29.499 | 28.871 | 36.435 | 23.597 | 10.593 | 2 | 0 | 55.958 | 55.064 | 42.52 | 22.417 | 0 | 0 | 49.241 | 30.678 | [5 empty] | 17.778 | 23.052 | 5 | 3.5117 | 3.2629 | 1.5366 | 1.3333 | 1.9295 | 54.9453
03/15/10 | 18:57 | 0 | 17.753 | 0 | 2 | 0 | 52.198 | 51.626 | 29.835 | 29.329 | 36.904 | 23.621 | 10.618 | 1 | 0 | 55.958 | 55.111 | 42.497 | 22.464 | 0 | 0 | 49.264 | 30.727 | [5 empty] | 0 | 22.869 | 6 | 3.5044 | 3.2559 | 1.5363 | 1.3333 | 1.9226 | 54.862
03/15/10 | 18:58 | 0 | 17.778 | 0 | 2 | 0 | 52.497 | 51.899 | 30.222 | 29.668 | 37.492 | 23.692 | 10.691 | 2 | 0 | 55.981 | 55.088 | 42.544 | 22.417 | 0 | 0 | 49.241 | 30.776 | [5 empty] | 0 | 22.829 | 7 | 3.4832 | 3.2357 | 1.5355 | 1.3333 | 1.9024 | 54.6167
03/15/10 | 18:59 | 0 | 17.778 | 0 | 2 | 0 | 49.561 | 52.198 | 30.582 | 30.053 | 28.969 | 23.812 | 10.691 | 1 | 0 | 56.005 | 55.088 | 42.544 | 22.439 | 0 | 0 | 49.264 | 30.823 | [5 empty] | 0 | 19.508 | 8 | 3.4832 | 3.2357 | 1.5355 | 1.3333 | 1.9024 | 54.6167
03/15/10 | 19:00 | 0 | 17.803 | 0 | 3 | 0 | 37.256 | 52.084 | 30.727 | 30.438 | 23.258 | 23.741 | 10.716 | 1 | 0 | 56.028 | 55.064 | 42.568 | 22.488 | 0 | 0 | 49.264 | 30.823 | [5 empty] | 0 | 6.818 | 9 | 3.4759 | 3.2288 | 1.5352 | 1.3333 | 1.8955 | 54.532
03/15/10 | 19:01 | 0 | 17.778 | 0 | 2 | 0 | 33.567 | 42.073 | 30.727 | 30.631 | 19.53 | 23.886 | 10.643 | 0 | 0 | 56.028 | 55.088 | 42.59 | 22.439 | 0 | 0 | 49.285 | 30.798 | [5 empty] | 0 | 2.936 | 10 | 3.4972 | 3.249 | 1.536 | 1.3333 | 1.9157 | 54.7783
03/15/10 | 19:02 | 0 | 17.753 | 0 | 2 | 0 | 32.534 | 35.682 | 30.582 | 30.703 | 17.559 | 24.055 | 10.618 | 0 | 0 | 56.051 | 55.064 | 42.59 | 22.439 | 0 | 0 | 49.285 | 30.776 | [5 empty] | 0 | 1.831 | 11 | 3.5044 | 3.2559 | 1.5363 | 1.3333 | 1.9226 | 54.862
03/15/10 | 19:03 | 0 | 17.753 | 0 | 2 | 0 | 32.125 | 33.708 | 30.293 | 30.654 | 16.644 | 24.175 | 10.84 | 0 | 0 | 56.005 | 55.088 | 42.544 | 22.368 | 0 | 0 | 49.285 | 30.727 | [5 empty] | 0 | 1.471 | 12 | 3.4398 | 3.1945 | 1.5337 | 1.3333 | 1.8612 | 54.1066
03/15/10 | 19:04 | 0 | 17.753 | 0 | 1 | 0 | 31.811 | 32.957 | 30.099 | 30.438 | 16.026 | 24.222 | 10.618 | 0 | 0 | 56.028 | 55.111 | 42.544 | 22.393 | 0 | 0 | 49.285 | 30.727 | [5 empty] | 0 | 1.373 | 13 | 3.5044 | 3.2559 | 1.5363 | 1.3333 | 1.9226 | 54.862
03/15/10 | 19:05 | 0 | 17.753 | 0 | 2 | 0 | 31.472 | 32.51 | 30.077 | 30.244 | 15.335 | 24.222 | 10.716 | 0 | 0 | 56.005 | 55.041 | 42.544 | 22.393 | 0 | 0 | 49.285 | 30.703 | [5 empty] | 0 | 1.228 | 14 | 3.4759 | 3.2288 | 1.5352 | 1.3333 | 1.8955 | 54.532
03/15/10 | 19:06 | 0 | 17.753 | 0 | 2 | 0 | 31.161 | 32.125 | 30.077 | 30.124 | 15.088 | 24.151 | 10.669 | 0 | 0 | 56.005 | 55.064 | 42.59 | 22.393 | 0 | 0 | 49.285 | 30.752 | [5 empty] | 0 | 1.037 | 15 | 3.4896 | 3.2418 | 1.5357 | 1.3333 | 1.9085 | 54.6909
03/15/10 | 19:07 | 0 | 17.728 | 0 | 2 | 0 | 30.872 | 31.715 | 30.124 | 30.124 | 14.274 | 24.077 | 10.593 | 0 | 0 | 55.958 | 54.997 | 42.497 | 22.368 | 0 | 0 | 49.264 | 30.727 | [5 empty] | 0 | 0.748 | 16 | 3.5117 | 3.2629 | 1.5366 | 1.3333 | 1.9295 | 54.9453
03/15/10 | 19:08 | 0 | 17.705 | 0 | 2 | 0 | 30.654 | 31.377 | 30.173 | 30.173 | 14.668 | 24.006 | 10.691 | 0 | 0 | 55.914 | 54.997 | 42.52 | 22.368 | 0 | 0 | 49.264 | 30.752 | [5 empty] | 0 | 0.481 | 17 | 3.4832 | 3.2357 | 1.5355 | 1.3333 | 1.9024 | 54.6167
03/15/10 | 19:09 | 0 | 17.695 | 0 | 2 | 0 | 30.864 | 31.056 | 30.237 | 30.212 | 31.563 | 23.925 | 10.659 | 0 | 0 | 55.86 | 54.943 | 42.489 | 22.385 | 0 | 0 | 49.278 | 30.744 | [5 empty] | 0 | 0.652 | 18 | 3.4925 | 3.2446 | 1.5359 | 1.3333 | 1.9113 | 54.7246
03/15/10 | 19:10 | 0 | 17.705 | 0 | 1 | 0 | 51.855 | 30.872 | 30.269 | 30.318 | 24.151 | 23.933 | 10.669 | 1 | 0 | 55.82 | 54.973 | 42.473 | 22.417 | 0 | 0 | 49.264 | 30.752 | [5 empty] | 0 | 21.537 | 19 | 3.4896 | 3.2418 | 1.5357 | 1.3333 | 1.9085 | 54.6909
03/15/10 | 19:11 | 0 | 17.695 | 0 | 2 | 0 | 40.444 | 35.675 | 30.166 | 30.406 | 16.217 | 23.854 | 10.684 | 1 | 0 | 55.767 | 54.896 | 42.442 | 22.312 | 0 | 0 | 49.19 | 30.695 | [5 empty] | 0 | 10.038 | 20 | 3.4852 | 3.2377 | 1.5356 | 1.3333 | 1.9043 | 54.6403
03/15/10 | 19:12 | 0 | 17.605 | 0 | 2 | 0 | 33.823 | 46.923 | 29.906 | 30.315 | 15.159 | 23.761 | 10.664 | 0 | 0 | 55.683 | 54.81 | 42.401 | 22.292 | 0 | 0 | 49.148 | 30.676 | [5 empty] | 0 | 3.508 | 21 | 3.491 | 3.2432 | 1.5358 | 1.3333 | 1.9099 | 54.7078
03/15/10 | 19:13 | 0 | 17.665 | 0 | 1 | 0 | 31.914 | 39.263 | 29.82 | 30.251 | 14.452 | 23.724 | 10.601 | 0 | 0 | 55.692 | 54.842 | 42.41 | 22.302 | 0 | 0 | 49.18 | 30.71 | [5 empty] | 0 | 1.663 | 22 | 3.5094 | 3.2606 | 1.5365 | 1.3333 | 1.9273 | 54.9187
03/15/10 | 19:14 | 0 | 17.605 | 0 | 2 | 0 | 31.159 | 34.175 | 29.567 | 30.026 | 14.492 | 23.69 | 10.566 | 0 | 0 | 55.636 | 54.81 | 42.425 | 22.292 | 0 | 0 | 49.148 | 30.7 | [5 empty] | 0 | 1.133 | 23 | 3.5196 | 3.2703 | 1.537 | 1.3333 | 1.937 | 55.0349
03/15/10 | 19:15 | 0 | 17.605 | 0 | 2 | 0 | 30.749 | 32.363 | 29.352 | 29.832 | 14.616 | 23.665 | 10.566 | 0 | 0 | 55.613 | 54.789 | 42.425 | 22.292 | 0 | 0 | 49.124 | 30.676 | [5 empty] | 0 | 0.917 | 24 | 3.5196 | 3.2703 | 1.537 | 1.3333 | 1.937 | 55.0349
03/15/10 | 19:16 | 0 | 17.605 | 0 | 1 | 0 | 30.484 | 31.615 | 29.038 | 29.665 | 13.874 | 23.69 | 10.515 | 0 | 0 | 55.613 | 54.789 | 42.449 | 22.292 | 0 | 0 | 49.148 | 30.7 | [5 empty] | 0 | 0.819 | 25 | 3.5344 | 3.2844 | 1.5376 | 1.3333 | 1.9511 | 55.2031
03/15/10 | 19:17 | 0 | 17.605 | 0 | 2 | 0 | 30.17 | 31.159 | 28.822 | 29.398 | 13.454 | 23.69 | 10.613 | 0 | 0 | 55.592 | 54.789 | 42.401 | 22.268 | 0 | 0 | 49.124 | 30.7 | [5 empty] | 0 | 0.772 | 26 | 3.5059 | 3.2573 | 1.5364 | 1.3333 | 1.924 | 54.8787
03/15/10 | 19:18 | 0 | 17.605 | 0 | 1 | 0 | 29.93 | 30.771 | 28.724 | 29.207 | 13.429 | 23.714 | 10.566 | 0 | 0 | 55.568 | 54.789 | 42.377 | 22.268 | 0 | 0 | 49.148 | 30.725 | [5 empty] | 0 | 0.723 | 27 | 3.5196 | 3.2703 | 1.537 | 1.3333 | 1.937 | 55.0349
03/15/10 | 19:19 | 0 | 17.605 | 0 | 2 | 0 | 29.665 | 30.46 | 28.653 | 28.989 | 13.429 | 23.739 | 10.515 | 0 | 0 | 55.522 | 54.765 | 42.353 | 22.268 | 0 | 0 | 49.124 | 30.725 | [5 empty] | 0 | 0.676 | 28 | 3.5344 | 3.2844 | 1.5376 | 1.3333 | 1.9511 | 55.2031
03/15/10 | 19:20 | 1 | 17.605 | 0 | 2 | 0 | 29.376 | 30.17 | 28.653 | 28.868 | 27.304 | 23.714 | 10.566 | 1 | 0 | 55.522 | 54.742 | 42.401 | 22.246 | 0 | 0 | 49.124 | 30.676 | [5 empty] | 17.605 | 0.508 | 29 | 3.5196 | 3.2703 | 1.537 | 1.3333 | 1.937 | 55.0349
03/15/10 | 19:21 | 0 | 17.58 | 0 | 1 | 0 | 49.719 | 29.881 | 28.653 | 28.797 | 24.34 | 23.665 | 10.54 | 0 | 0 | 55.475 | 54.719 | 42.353 | 22.268 | 0 | 0 | 49.101 | 30.7 | [5 empty] | 0 | 20.922 | 30 | 3.5272 | 3.2775 | 1.5373 | 1.3333 | 1.9442 | 55.1208
03/15/10 | 19:22 | 0 | 17.605 | 0 | 2 | 0 | 43.152 | 31.11 | 28.628 | 28.797 | 17.507 | 23.69 | 10.54 | 0 | 0 | 55.454 | 54.695 | 42.331 | 22.246 | 0 | 0 | 49.101 | 30.651 | [5 empty] | 0 | 14.355 | 31 | 3.5272 | 3.2775 | 1.5373 | 1.3333 | 1.9442 | 55.1208
03/15/10 | 19:23 | 0 | 17.605 | 0 | 1 | 0 | 33.775 | 45.133 | 28.724 | 28.822 | 14.073 | 23.714 | 10.515 | 1 | 0 | 55.431 | 54.719 | 42.308 | 22.292 | 0 | 0 | 49.101 | 30.7 | [5 empty] | 0 | 4.953 | 32 | 3.5344 | 3.2844 | 1.5376 | 1.3333 | 1.9511 | 55.2031
03/15/10 | 19:24 | 0 | 17.575 | 0 | 2 | 0 | 30.791 | 41.48 | 28.694 | 28.815 | 13.351 | 23.66 | 10.608 | 0 | 0 | 55.426 | 54.667 | 42.372 | 22.263 | 0 | 0 | 49.073 | 30.671 | [5 empty] | 0 | 1.976 | 33 | 3.5074 | 3.2587 | 1.5365 | 1.3333 | 1.9254 | 54.8953
03/15/10 | 19:25 | 0 | 17.63 | 0 | 2 | 0 | 29.832 | 34.388 | 28.748 | 28.918 | 13.776 | 23.761 | 10.566 | 0 | 0 | 55.431 | 54.695 | 42.401 | 22.317 | 0 | 0 | 49.124 | 30.7 | [5 empty] | 0 | 0.914 | 34 | 3.5196 | 3.2703 | 1.537 | 1.3333 | 1.937 | 55.0349
03/15/10 | 19:26 | 0 | 17.575 | 0 | 1 | 0 | 29.418 | 31.539 | 28.574 | 28.864 | 12.635 | 23.732 | 10.387 | 0 | 0 | 55.379 | 54.646 | 42.348 | 22.238 | 0 | 0 | 49.096 | 30.646 | [5 empty] | 0 | 0.554 | 35 | 3.5717 | 3.3199 | 1.5391 | 1.3333 | 1.9865 | 55.6189
03/15/10 | 19:27 | 0 | 17.605 | 0 | 2 | 0 | 29.231 | 30.46 | 28.434 | 28.918 | 13.009 | 23.739 | 10.442 | 0 | 0 | 55.384 | 54.674 | 42.377 | 22.292 | 0 | 0 | 49.101 | 30.676 | [5 empty] | 0 | 0.313 | 36 | 3.5557 | 3.3047 | 1.5384 | 1.3333 | 1.9713 | 55.4413
03/15/10 | 19:28 | 0 | 17.575 | 0 | 1 | 0 | 29.082 | 29.901 | 28.285 | 28.743 | 12.609 | 23.732 | 10.437 | 0 | 0 | 55.379 | 54.646 | 42.303 | 22.263 | 0 | 0 | 49.073 | 30.646 | [5 empty] | 0 | 0.339 | 37 | 3.5571 | 3.306 | 1.5385 | 1.3333 | 1.9727 | 55.4575
03/15/10 | 19:29 | 0 | 17.6 | 0 | 2 | 0 | 28.959 | 29.611 | 28.118 | 28.574 | 12.363 | 23.732 | 10.485 | 0 | 0 | 55.379 | 54.623 | 42.372 | 22.216 | 0 | 0 | 49.049 | 30.646 | [5 empty] | 0 | 0.385 | 38 | 3.5432 | 3.2928 | 1.5379 | 1.3333 | 1.9594 | 55.3013
03/15/10 | 19:30 | 0 | 17.6 | 0 | 2 | 0 | 28.815 | 29.369 | 28.094 | 28.383 | 12.413 | 23.732 | 10.412 | 0 | 0 | 55.333 | 54.6 | 42.324 | 22.216 | 0 | 0 | 49.049 | 30.695 | [5 empty] | 0 | 0.432 | 39 | 3.5644 | 3.313 | 1.5388 | 1.3333 | 1.9796 | 55.5384
03/15/10 | 19:31 | 0 | 17.57 | 0 | 1 | 0 | 28.643 | 29.244 | 27.991 | 28.28 | 23.172 | 23.656 | 10.382 | 0 | 0 | 55.281 | 54.572 | 42.331 | 22.175 | 0 | 0 | 49.103 | 30.703 | [5 empty] | 0 | 0.363 | 40 | 3.5732 | 3.3213 | 1.5391 | 1.3333 | 1.9879 | 55.635
03/15/10 | 19:32 | 0 | 17.582 | 0 | 2 | 0 | 46.099 | 29.04 | 27.932 | 28.172 | 25.786 | 23.594 | 10.467 | 1 | 0 | 55.272 | 54.56 | 42.284 | 22.221 | 0 | 0 | 49.056 | 30.678 | [5 empty] | 0 | 17.927 | 41 | 3.5484 | 3.2977 | 1.5381 | 1.3333 | 1.9644 | 55.36
03/15/10 | 19:33 | 0 | 17.582 | 0 | 2 | 0 | 43.13 | 30.05 | 27.883 | 28.123 | 16.692 | 23.548 | 10.269 | 0 | 0 | 55.225 | 54.583 | 42.238 | 22.246 | 0 | 0 | 49.08 | 30.654 | [5 empty] | 0 | 15.007 | 42 | 3.6061 | 3.3525 | 1.5405 | 1.3333 | 2.0192 | 55.9947
03/15/10 | 19:34 | 0 | 17.547 | 0 | 2 | 0 | 33.132 | 44.178 | 27.799 | 28.042 | 13.939 | 23.464 | 10.211 | 1 | 0 | 55.239 | 54.527 | 42.205 | 22.162 | 0 | 0 | 49.047 | 30.595 | [5 empty] | 0 | 5.09 | 43 | 3.623 | 3.3686 | 1.5411 | 1.3333 | 2.0353 | 56.1768
03/15/10 | 19:35 | 0 | 17.582 | 0 | 1 | 1 | 30.004 | 40.265 | 27.883 | 28.027 | 13.283 | 23.474 | 10.269 | 0 | 0 | 55.225 | 54.537 | 42.238 | 22.221 | 0 | 0 | 49.033 | 30.654 | [5 empty] | 0 | 1.977 | 44 | 3.6061 | 3.3525 | 1.5405 | 1.3333 | 2.0192 | 55.9947
03/15/10 | 19:36 | 0 | 17.567 | 0 | 2 | 0 | 28.957 | 33.251 | 27.922 | 27.944 | 12.755 | 23.369 | 10.309 | 0 | 0 | 55.216 | 54.504 | 42.205 | 22.236 | 0 | 0 | 49 | 30.644 | [5 empty] | 0 | 1.013 | 0 | 3.5944 | 3.3415 | 1.54 | 1.3333 | 2.0081 | 55.8681
03/15/10 | 19:37 | 0 | 17.567 | 0 | 2 | 0 | 28.523 | 30.524 | 27.848 | 27.944 | 12.235 | 23.391 | 10.259 | 0 | 0 | 55.193 | 54.481 | 42.205 | 22.187 | 0 | 0 | 48.977 | 30.644 | [5 empty] | 0 | 0.579 | 1 | 3.609 | 3.3553 | 1.6707 | 1.4634 | 1.8919 | 52.4219
03/15/10 | 19:38 | 0 | 17.602 | 0 | 1 | 0 | 28.317 | 29.521 | 27.787 | 27.956 | 12.295 | 23.403 | 10.269 | 0 | 0 | 55.202 | 54.56 | 42.19 | 22.246 | 0 | 0 | 49.033 | 30.703 | [5 empty] | 0 | 0.361 | 2 | 3.6061 | 3.3525 | 1.6705 | 1.4634 | 1.8891 | 52.3874
03/15/10 | 19:39 | 0 | 17.582 | 0 | 2 | 0 | 28.172 | 28.991 | 27.618 | 27.932 | 12.172 | 23.403 | 10.246 | 0 | 0 | 55.225 | 54.56 | 42.214 | 22.27 | 0 | 0 | 49.033 | 30.678 | [5 empty] | 0 | 0.24 | 3 | 3.6128 | 3.3589 | 1.6708 | 1.4634 | 1.8955 | 52.4665
03/15/10 | 19:40 | 0 | 17.567 | 0 | 2 | 0 | 28.042 | 28.667 | 27.535 | 27.799 | 12.086 | 23.369 | 10.186 | 0 | 0 | 55.169 | 54.504 | 42.205 | 22.211 | 0 | 0 | 49 | 30.644 | [5 empty] | 0 | 0.243 | 4 | 3.6302 | 3.3755 | 1.6715 | 1.4634 | 1.9121 | 52.6715
03/15/10 | 19:41 | 0 | 17.602 | 0 | 1 | 0 | 27.978 | 28.486 | 27.618 | 27.714 | 11.654 | 23.378 | 10.196 | 0 | 0 | 55.249 | 54.513 | 42.214 | 22.197 | 0 | 0 | 49.033 | 30.725 | [5 empty] | 0 | 0.264 | 5 | 3.6273 | 3.3727 | 1.6714 | 1.4634 | 1.9093 | 52.6375
03/15/10 | 19:42 | 0 | 17.567 | 0 | 2 | 0 | 27.799 | 28.307 | 27.488 | 27.633 | 17.348 | 23.295 | 10.038 | 0 | 0 | 55.169 | 54.457 | 42.181 | 22.14 | 0 | 0 | 48.977 | 30.644 | [5 empty] | 0 | 0.166 | 6 | 3.6733 | 3.4165 | 1.6733 | 1.4634 | 1.9531 | 53.1688
03/15/10 | 19:43 | 0 | 17.567 | 0 | 2 | 0 | 41.499 | 28.138 | 27.559 | 27.584 | 28.113 | 23.248 | 10.186 | 0 | 0 | 55.193 | 54.457 | 42.157 | 22.14 | 0 | 0 | 48.977 | 30.619 | [5 empty] | 0 | 13.915 | 7 | 3.6302 | 3.3755 | 1.6715 | 1.4634 | 1.9121 | 52.6715
03/15/10 | 19:44 | 0 | 17.522 | 0 | 2 | 0 | 42.886 | 29.077 | 27.513 | 27.559 | 16.509 | 23.224 | 9.94 | 1 | 0 | 55.146 | 54.413 | 42.157 | 22.116 | 0 | 0 | 48.977 | 30.595 | [5 empty] | 0 | 15.327 | 8 | 3.7019 | 3.4436 | 1.6744 | 1.4634 | 1.9802 | 53.4917
03/15/10 | 19:45 | 0 | 17.517 | 0 | 2 | 0 | 32.565 | 43.561 | 27.483 | 27.554 | 13.54 | 23.195 | 9.809 | 1 | 0 | 55.095 | 54.385 | 42.152 | 22.086 | 0 | 0 | 48.949 | 30.541 | [5 empty] | 0 | 5.011 | 9 | 3.74 | 3.4799 | 1.676 | 1.4634 | 2.0165 | 53.9156
03/15/10 | 19:46 | 0 | 17.492 | 1 | 2 | 0 | 29.361 | 38.11 | 27.459 | 27.554 | 12.305 | 23.195 | 9.884 | 0 | 0 | 55.095 | 54.408 | 42.128 | 22.111 | 0 | 0 | 48.972 | 30.541 | [5 empty] | 0 | 1.807 | 10 | 3.7182 | 3.4591 | 1.6751 | 1.4634 | 1.9957 | 53.674
03/15/10 | 19:47 | 0 | 17.567 | 0 | 2 | 0 | 28.427 | 31.752 | 27.513 | 27.584 | 12.014 | 23.199 | 9.791 | 0 | 0 | 55.123 | 54.413 | 42.157 | 22.187 | 0 | 0 | 48.977 | 30.595 | [5 empty] | 0 | 0.843 | 11 | 3.7453 | 3.4849 | 1.6762 | 1.4634 | 2.0214 | 53.9732
03/15/10 | 19:48 | 0 | 17.547 | 0 | 2 | 0 | 28.018 | 29.535 | 27.39 | 27.584 | 11.42 | 23.224 | 9.691 | 0 | 0 | 55.102 | 54.436 | 42.181 | 22.14 | 0 | 0 | 48.977 | 30.546 | [5 empty] | 0 | 0.434 | 12 | 3.7744 | 3.5125 | 1.6774 | 1.4634 | 2.0491 | 54.2901
03/15/10 | 19:49 | 0 | 17.547 | 0 | 2 | 0 | 27.799 | 28.741 | 27.199 | 27.513 | 11.199 | 23.15 | 9.766 | 0 | 0 | 55.102 | 54.436 | 42.157 | 22.211 | 0 | 0 | 48.977 | 30.546 | [5 empty] | 0 | 0.286 | 13 | 3.7525 | 3.4918 | 1.6765 | 1.4634 | 2.0284 | 54.0529
03/15/10 | 19:50 | 0 | 17.562 | 0 | 2 | 0 | 27.65 | 28.302 | 27 | 27.338 | 10.897 | 23.121 | 9.613 | 0 | 0 | 55.074 | 54.408 | 42.152 | 22.157 | 0 | 0 | 48.972 | 30.516 | [5 empty] | 0 | 0.312 | 14 | 3.7971 | 3.5341 | 1.6783 | 1.4634 | 2.0707 | 54.534
03/15/10 | 19:51 | 0 | 17.537 | 0 | 2 | 0 | 27.459 | 28.035 | 26.855 | 27.096 | 10.897 | 23.121 | 9.613 | 0 | 0 | 55.027 | 54.385 | 42.08 | 22.157 | 0 | 0 | 48.972 | 30.541 | [5 empty] | 0 | 0.363 | 15 | 3.7971 | 3.5341 | 1.6783 | 1.4634 | 2.0707 | 54.534
03/15/10 | 19:52 | 0 | 17.492 | 0 | 2 | 0 | 27.265 | 27.77 | 26.686 | 27 | 10.847 | 23.121 | 9.512 | 0 | 0 | 55.05 | 54.429 | 42.176 | 22.157 | 0 | 0 | 48.972 | 30.516 | [5 empty] | 0 | 0.265 | 16 | 3.8265 | 3.5621 | 1.6795 | 1.4634 | 2.0987 | 54.8454
03/15/10 | 19:53 | 0 | 17.547 | 0 | 2 | 0 | 27.054 | 27.584 | 26.669 | 26.909 | 10.555 | 23.104 | 9.593 | 0 | 0 | 55.055 | 54.413 | 42.157 | 22.14 | 0 | 0 | 49 | 30.57 | [5 empty] | 0 | 0.145 | 17 | 3.8029 | 3.5397 | 1.6785 | 1.4634 | 2.0762 | 54.596
03/15/10 | 19:54 | 1 | 17.562 | 0 | 2 | 0 | 37.122 | 27.385 | 26.615 | 26.784 | 26.591 | 23.025 | 9.638 | 0 | 0 | 54.98 | 54.362 | 42.08 | 22.133 | 0 | 0 | 48.928 | 30.565 | [5 empty] | 17.562 | 10.338 | 18 | 3.7898 | 3.5272 | 1.678 | 1.4634 | 2.0638 | 54.4561
03/15/10 | 19:55 | 0 | 17.517 | 0 | 2 | 0 | 40.624 | 29.337 | 26.519 | 26.662 | 15.516 | 23.001 | 9.512 | 1 | 0 | 55.004 | 54.315 | 42.128 | 22.086 | 0 | 0 | 48.949 | 30.565 | [5 empty] | 0 | 13.962 | 19 | 3.8265 | 3.5621 | 1.6795 | 1.4634 | 2.0987 | 54.8454
03/15/10 | 19:56 | 0 | 17.567 | 0 | 3 | 0 | 30.98 | 42.721 | 26.524 | 26.62 | 12.506 | 23.03 | 9.593 | 0 | 0 | 55.008 | 54.322 | 42.157 | 22.116 | 0 | 0 | 48.977 | 30.595 | [5 empty] | 0 | 4.36 | 20 | 3.8029 | 3.5397 | 1.6785 | 1.4634 | 2.0762 | 54.596
03/15/10 | 19:57 | 0 | 17.562 | 0 | 2 | 0 | 28.133 | 33.926 | 26.519 | 26.591 | 11.589 | 23.025 | 9.512 | 1 | 0 | 54.957 | 54.315 | 42.08 | 22.086 | 0 | 0 | 48.949 | 30.565 | [5 empty] | 0 | 1.542 | 21 | 3.8265 | 3.5621 | 1.6795 | 1.4634 | 2.0987 | 54.8454
03/15/10 | 19:58 | 0 | 17.587 | 0 | 2 | 0 | 27.265 | 29.312 | 26.591 | 26.519 | 11.217 | 22.93 | 9.49 | 0 | 0 | 54.98 | 54.294 | 42.08 | 22.062 | 0 | 0 | 48.928 | 30.565 | [5 empty] | 0 | 0.746 | 22 | 3.8329 | 3.5682 | 1.6797 | 1.4634 | 2.1048 | 54.9126
03/15/10 | 19:59 | 0 | 17.537 | 0 | 2 | 0 | 26.88 | 27.893 | 26.542 | 26.495 | 10.772 | 22.905 | 9.562 | 0 | 0 | 54.98 | 54.271 | 42.059 | 22.037 | 0 | 0 | 48.928 | 30.541 | [5 empty] | 0 | 0.385 | 23 | 3.8119 | 3.5482 | 1.6789 | 1.4634 | 2.0848 | 54.6919
03/15/10 | 20:00 | 0 | 17.587 | 0 | 3 | 0 | 26.711 | 27.36 | 26.375 | 26.519 | 10.872 | 22.856 | 9.537 | 0 | 0 | 54.98 | 54.271 | 42.08 | 22.062 | 0 | 0 | 48.881 | 30.445 | [5 empty] | 0 | 0.192 | 24 | 3.8192 | 3.5552 | 1.6792 | 1.4634 | 2.0917 | 54.7688
03/15/10 | 20:01 | 0 | 17.504 | 0 | 2 | 0 | 26.583 | 27.039 | 26.174 | 26.318 | 10.716 | 22.8 | 9.457 | 0 | 0 | 54.926 | 54.217 | 42.049 | 22.005 | 0 | 0 | 48.713 | 30.34 | [5 empty] | 0 | 0.265 | 25 | 3.8425 | 3.5773 | 1.6801 | 1.4634 | 2.1139 | 55.013
03/15/10 | 20:02 | 0 | 17.587 | 0 | 3 | 0 | 26.495 | 26.951 | 26.206 | 26.252 | 10.648 | 22.81 | 9.537 | 0 | 0 | 54.957 | 54.271 | 42.059 | 22.037 | 0 | 0 | 48.653 | 30.372 | [5 empty] | 0 | 0.243 | 26 | 3.8192 | 3.5552 | 1.6792 | 1.4634 | 2.0917 | 54.7688
03/15/10 | 20:03 | 0 | 17.587 | 0 | 2 | 0 | 26.326 | 26.76 | 26.23 | 26.181 | 10.452 | 22.785 | 9.512 | 0 | 0 | 54.936 | 54.247 | 42.059 | 22.062 | 0 | 0 | 48.559 | 30.372 | [5 empty] | 0 | 0.145 | 27 | 3.8265 | 3.5621 | 1.6795 | 1.4634 | 2.0987 | 54.8454
03/15/10 | 20:04 | 0 | 17.587 | 0 | 3 | 0 | 26.23 | 26.591 | 26.206 | 26.206 | 10.55 | 22.81 | 9.512 | 0 | 0 | 54.936 | 54.247 | 42.011 | 22.062 | 0 | 0 | 48.445 | 30.349 | [5 empty] | 0 | 0.024 | 28 | 3.8265 | 3.5621 | 1.6795 | 1.4634 | 2.0987 | 54.8454
03/15/10 | 20:05 | 0 | 17.587 | 0 | 2 | 0 | 32.348 | 26.421 | 26.252 | 26.181 | 25.242 | 22.712 | 9.414 | 0 | 0 | 54.912 | 54.247 | 42.035 | 22.111 | 0 | 0 | 48.354 | 30.372 | [5 empty] | 0 | 6.167 | 29 | 3.855 | 3.5892 | 1.6806 | 1.4634 | 2.1258 | 55.1431
03/15/10 | 20:06 | 0 | 17.562 | 0 | 3 | 0 | 47.413 | 28.783 | 26.301 | 26.252 | 26.784 | 22.687 | 9.439 | 2 | 0 | 54.912 | 54.201 | 41.987 | 22.086 | 0 | 0 | 48.307 | 30.325 | [5 empty] | 0 | 21.161 | 30 | 3.8478 | 3.5823 | 1.6803 | 1.4634 | 2.1189 | 55.0676
03/15/10 | 20:07 | 1 | 17.562 | 0 | 2 | 0 | 49.591 | 44.594 | 26.301 | 26.35 | 27.748 | 22.665 | 9.512 | 1 | 0 | 54.842 | 54.177 | 42.011 | 21.988 | 0 | 0 | 48.263 | 30.325 | [5 empty] | 17.562 | 23.241 | 31 | 3.8265 | 3.5621 | 1.6795 | 1.4634 | 2.0987 | 54.8454
03/15/10 | 20:08 | 0 | 17.504 | 0 | 3 | 0 | 50.004 | 48.559 | 26.326 | 26.375 | 28.204 | 22.64 | 9.562 | 2 | 0 | 54.866 | 54.177 | 42.059 | 22.111 | 0 | 0 | 48.216 | 30.372 | [5 empty] | 0 | 23.629 | 32 | 3.8119 | 3.5482 | 1.6789 | 1.4634 | 2.0848 | 54.6919
03/15/10 | 20:09 | 0 | 17.562 | 0 | 2 | 0 | 50.235 | 49.362 | 26.495 | 26.421 | 28.952 | 22.665 | 9.49 | 2 | 0 | 54.912 | 54.201 | 42.035 | 22.111 | 0 | 0 | 48.193 | 30.396 | [5 empty] | 0 | 23.814 | 33 | 3.8329 | 3.5682 | 1.6797 | 1.4634 | 2.1048 | 54.9126
03/15/10 | 20:10 | 0 | 17.587 | 0 | 3 | 0 | 50.118 | 49.708 | 26.591 | 26.495 | 29.361 | 22.665 | 9.512 | 2 | 0 | 54.912 | 54.177 | 42.08 | 22.133 | 0 | 0 | 48.125 | 30.421 | [5 empty] | 0 | 23.623 | 34 | 3.8265 | 3.5621 | 1.6795 | 1.4634 | 2.0987 | 54.8454
03/15/10 | 20:11 | 1 | 17.637 | 0 | 2 | 0 | 49.89 | 49.845 | 26.64 | 26.542 | 29.915 | 22.736 | 9.537 | 1 | 0 | 54.912 | 54.177 | 42.08 | 22.111 | 0 | 0 | 48.055 | 30.494 | [5 empty] | 17.637 | 23.348 | 35 | 3.8192 | 3.5552 | 1.6792 | 1.4634 | 2.0917 | 54.7688
03/15/10 | 20:12 | 0 | 17.602 | 0 | 2 | 0 | 49.813 | 49.766 | 26.556 | 26.51 | 30.484 | 22.726 | 9.552 | 2 | 0 | 54.994 | 54.215 | 42.119 | 22.148 | 0 | 0 | 48.046 | 30.555 | [5 empty] | 0 | 23.303 | 36 | 3.8149 | 3.551 | 1.679 | 1.4634 | 2.0876 | 54.7227
03/15/10 | 20:13 | 0 | 17.627 | 0 | 3 | 0 | 49.836 | 49.675 | 26.605 | 26.485 | 30.894 | 22.824 | 9.552 | 2 | 0 | 55.018 | 54.215 | 42.095 | 22.076 | 0 | 0 | 48.025 | 30.555 | [5 empty] | 0 | 23.351 | 37 | 3.8149 | 3.551 | 1.679 | 1.4634 | 2.0876 | 54.7227
03/15/10 | 20:14 | 1 | 17.652 | 0 | 3 | 0 | 49.813 | 49.743 | 26.725 | 26.485 | 31.208 | 22.824 | 9.603 | 1 | 0 | 55.064 | 54.238 | 42.143 | 22.148 | 0 | 0 | 48.025 | 30.555 | [5 empty] | 17.652 | 23.328 | 38 | 3.8 | 3.5369 | 1.6784 | 1.4634 | 2.0735 | 54.565
03/15/10 | 20:15 | 0 | 17.652 | 0 | 2 | 0 | 49.859 | 49.698 | 26.846 | 26.556 | 31.784 | 22.944 | 9.454 | 2 | 0 | 55.132 | 54.261 | 42.143 | 22.125 | 0 | 0 | 47.978 | 30.531 | [5 empty] | 0 | 23.303 | 39 | 3.8434 | 3.5781 | 1.6802 | 1.4634 | 2.1147 | 55.0221
03/15/10 | 20:16 | 0 | 17.602 | 0 | 3 | 1 | 49.876 | 49.738 | 26.936 | 26.647 | 32.309 | 22.962 | 9.598 | 2 | 0 | 55.104 | 54.21 | 42.138 | 22.167 | 0 | 0 | 47.95 | 30.526 | [5 empty] | 0 | 23.229 | 40 | 3.8015 | 3.5383 | 1.6785 | 1.4634 | 2.0749 | 54.5805
03/15/10 | 20:17 | 0 | 17.622 | 0 | 2 | 0 | 49.831 | 49.761 | 27.081 | 26.792 | 32.902 | 23.082 | 9.399 | 2 | 0 | 55.127 | 54.257 | 42.138 | 22.192 | 0 | 0 | 47.927 | 30.502 | [5 empty] | 0 | 23.039 | 0 | 3.8594 | 3.5934 | 1.6808 | 1.4634 | 2.1299 | 55.1883
03/15/10 | 20:18 | 1 | 17.627 | 0 | 3 | 0 | 49.88 | 49.743 | 27.208 | 26.895 | 33.448 | 23.136 | 9.429 | 1 | 0 | 55.202 | 54.308 | 42.166 | 22.246 | 0 | 0 | 47.955 | 30.531 | [5 empty] | 17.627 | 22.985 | 1 | 3.8507 | 3.5851 | 4.217 | 4 | -0.41495 | -10.776
03/15/10 | 20:19 | 0 | 17.627 | 0 | 2 | 0 | 50.018 | 49.789 | 27.375 | 27.015 | 33.919 | 23.185 | 9.454 | 2 | 0 | 55.225 | 54.308 | 42.19 | 22.221 | 0 | 0 | 47.931 | 30.58 | [5 empty] | 0 | 23.003 | 2 | 3.8434 | 3.5781 | 4.2167 | 4 | -0.42187 | -10.9764
03/15/10 | 20:20 | 0 | 17.572 | 0 | 3 | 0 | 49.852 | 49.876 | 27.589 | 27.179 | 34.101 | 23.204 | 9.474 | 2 | 0 | 55.218 | 54.257 | 42.186 | 22.216 | 0 | 0 | 47.88 | 30.551 | [5 empty] | 0 | 22.673 | 3 | 3.8376 | 3.5726 | 4.2165 | 4 | -0.4274 | -11.1373
03/15/10 | 20:21 | 0 | 17.597 | 0 | 2 | 0 | 49.852 | 49.899 | 27.973 | 27.444 | 34.782 | 23.275 | 9.399 | 1 | 0 | 55.242 | 54.257 | 42.186 | 22.167 | 0 | 0 | 47.836 | 30.575 | [5 empty] | 0 | 22.408 | 4 | 3.8594 | 3.5934 | 4.2174 | 4 | -0.40664 | -10.5364
03/15/10 | 20:22 | 1 | 17.597 | 0 | 3 | 0 | 49.831 | 49.808 | 28.503 | 27.829 | 35.182 | 23.371 | 9.449 | 2 | 0 | 55.197 | 54.28 | 42.186 | 22.192 | 0 | 0 | 47.88 | 30.551 | [5 empty] | 17.597 | 22.002 | 5 | 3.8449 | 3.5795 | 4.2168 | 4 | -0.42048 | -10.9363
03/15/10 | 20:23 | 0 | 17.602 | 0 | 2 | 0 | 49.95 | 49.813 | 29.182 | 28.363 | 35.658 | 23.401 | 9.527 | 1 | 0 | 55.293 | 54.285 | 42.19 | 22.317 | 0 | 0 | 47.887 | 30.604 | [5 empty] | 0 | 21.587 | 6 | 3.8221 | 3.5579 | 4.2159 | 4 | -0.44207 | -11.5661
03/15/10 | 20:24 | 0 | 17.597 | 0 | 3 | 0 | 50.336 | 49.899 | 29.781 | 29.008 | 36.098 | 23.469 | 9.474 | 2 | 0 | 55.242 | 54.257 | 42.231 | 22.216 | 0 | 0 | 47.859 | 30.575 | [5 empty] | 0 | 21.328 | 7 | 3.8376 | 3.5726 | 4.2165 | 4 | -0.4274 | -11.1373
03/15/10 | 20:25 | 0 | 17.547 | 0 | 2 | 0 | 50.816 | 50.221 | 30.406 | 29.683 | 36.473 | 23.469 | 9.424 | 1 | 0 | 55.288 | 54.257 | 42.231 | 22.263 | 0 | 0 | 47.859 | 30.575 | [5 empty] | 0 | 21.133 | 8 | 3.8521 | 3.5864 | 4.2171 | 4 | -0.41356 | -10.736
03/15/10 | 20:26 | 1 | 17.522 | 0 | 2 | 0 | 51.39 | 50.632 | 31.034 | 30.381 | 36.662 | 23.491 | 9.474 | 2 | 0 | 55.312 | 54.28 | 42.303 | 22.263 | 0 | 0 | 47.88 | 30.575 | [5 empty] | 17.522 | 21.009 | 9 | 3.8376 | 3.5726 | 4.2165 | 4 | -0.4274 | -11.1373
03/15/10 | 20:27 | 0 | 17.572 | 1 | 3 | 0 | 52.032 | 51.115 | 31.588 | 31.009 | 37.272 | 23.589 | 9.449 | 2 | 0 | 55.312 | 54.233 | 42.348 | 22.287 | 0 | 0 | 47.836 | 30.6 | [5 empty] | 0 | 21.023 | 10 | 3.8449 | 3.5795 | 4.2168 | 4 | -0.42048 | -10.9363
03/15/10 | 20:28 | 0 | 17.514 | 0 | 2 | 0 | 52.712 | 51.703 | 32.061 | 31.578 | 38.064 | 23.604 | 9.464 | 1 | 0 | 55.326 | 54.18 | 42.317 | 22.184 | 0 | 0 | 47.829 | 30.568 | [5 empty] | 0 | 21.134 | 11 | 3.8405 | 3.5754 | 4.2166 | 4 | -0.42464 | -11.0568
03/15/10 | 20:29 | 0 | 17.597 | 0 | 3 | 0 | 53.407 | 52.352 | 32.527 | 32.093 | 34.876 | 23.589 | 9.497 | 2 | 0 | 55.333 | 54.257 | 42.348 | 22.312 | 0 | 0 | 47.812 | 30.6 | [5 empty] | 0 | 21.314 | 12 | 3.8309 | 3.5662 | 4.2162 | 4 | -0.43377 | -11.323
03/15/10 | 20:30 | 0 | 17.597 | 0 | 2 | 0 | 42.255 | 52.95 | 32.83 | 32.527 | 25.588 | 23.66 | 9.424 | 0 | 0 | 55.356 | 54.301 | 42.327 | 22.287 | 0 | 0 | 47.812 | 30.6 | [5 empty] | 0 | 9.728 | 13 | 3.8521 | 3.5864 | 4.2171 | 4 | -0.41356 | -10.736
03/15/10 | 20:31 | 0 | 17.597 | 0 | 3 | 1 | 36.239 | 46.596 | 33.067 | 32.809 | 21.542 | 23.734 | 9.449 | 1 | 0 | 55.417 | 54.247 | 42.387 | 22.3 | 0 | 0 | 47.871 | 30.707 | [5 empty] | 0 | 3.43 | 14 | 3.8449 | 3.5795 | 4.2168 | 4 | -0.42048 | -10.9363
03/15/10 | 20:32 | 0 | 17.647 | 0 | 2 | 0 | 34.641 | 38.239 | 33.397 | 33.161 | 19.92 | 23.854 | 9.547 | 0 | 0 | 55.449 | 54.327 | 42.468 | 22.385 | 0 | 0 | 47.882 | 30.769 | [5 empty] | 0 | 1.48 | 0 | 3.8163 | 3.5524 | 4.2156 | 4 | -0.44761 | -11.7288
03/15/10 | 20:33 | 0 | 17.64 | 0 | 2 | 0 | 34.168 | 35.648 | 33.486 | 33.39 | 18.208 | 23.874 | 9.542 | 0 | 0 | 55.421 | 54.275 | 42.463 | 22.307 | 0 | 0 | 47.854 | 30.69 | [5 empty] | 0 | 0.778 | 1 | 3.8178 | 3.5538 | 1.1834 | 0.96774 | 2.586 | 67.7367
03/15/10 | 20:34 | 0 | 17.67 | 0 | 3 | 0 | 34.055 | 34.878 | 33.515 | 33.56 | 16.858 | 23.903 | 9.645 | 0 | 0 | 55.428 | 54.303 | 42.516 | 22.385 | 0 | 0 | 47.859 | 30.744 | [5 empty] | 0 | 0.495 | 2 | 3.7878 | 3.5253 | 1.1822 | 0.96774 | 2.5575 | 67.5204
03/15/10 | 20:35 | 0 | 17.695 | 0 | 2 | 0 | 33.983 | 34.5 | 33.419 | 33.56 | 15.674 | 23.879 | 9.645 | 0 | 0 | 55.405 | 54.327 | 42.516 | 22.336 | 0 | 0 | 47.859 | 30.72 | [5 empty] | 0 | 0.423 | 3 | 3.7878 | 3.5253 | 1.1822 | 0.96774 | 2.5575 | 67.5204
03/15/10 | 20:36 | 0 | 17.622 | 0 | 2 | 0 | 33.866 | 34.337 | 33.326 | 33.584 | 15.797 | 23.903 | 9.62 | 0 | 0 | 55.382 | 54.303 | 42.468 | 22.312 | 0 | 0 | 47.859 | 30.695 | [5 empty] | 0 | 0.282 | 4 | 3.7951 | 3.5322 | 1.1825 | 0.96774 | 2.5644 | 67.5732
03/15/10 | 20:37 | 0 | 17.67 | 0 | 3 | 0 | 33.773 | 34.242 | 33.326 | 33.491 | 15.599 | 23.903 | 9.671 | 0 | 0 | 55.314 | 54.28 | 42.468 | 22.265 | 0 | 0 | 47.838 | 30.72 | [5 empty] | 0 | 0.282 | 5 | 3.7802 | 3.5181 | 1.1819 | 0.96774 | 2.5503 | 67.4653
03/15/10 | 20:38 | 0 | 17.695 | 0 | 2 | 0 | 33.656 | 34.101 | 33.208 | 33.515 | 14.636 | 23.879 | 9.696 | 0 | 0 | 55.335 | 54.28 | 42.492 | 22.385 | 0 | 0 | 47.838 | 30.72 | [5 empty] | 0 | 0.141 | 6 | 3.7729 | 3.5111 | 1.1816 | 0.96774 | 2.5434 | 67.412
03/15/10 | 20:39 | 0 | 17.695 | 0 | 2 | 0 | 33.56 | 33.938 | 33.043 | 33.419 | 25.034 | 23.783 | 9.645 | 0 | 0 | 55.244 | 54.259 | 42.468 | 22.241 | 0 | 0 | 47.768 | 30.695 | [5 empty] | 0 | 0.141 | 7 | 3.7878 | 3.5253 | 1.1822 | 0.96774 | 2.5575 | 67.5204
03/15/10 | 20:40 | 1 | 17.67 | 0 | 3 | 0 | 47.378 | 33.797 | 32.95 | 33.273 | 33.696 | 23.729 | 9.492 | 0 | 0 | 55.239 | 54.208 | 42.415 | 22.307 | 0 | 0 | 47.831 | 30.715 | [5 empty] | 17.67 | 14.105 | 8 | 3.8323 | 3.5676 | 1.184 | 0.96774 | 2.5999 | 67.8405
03/15/10 | 20:41 | 0 | 17.64 | 0 | 2 | 0 | 43.403 | 38.162 | 32.615 | 33.062 | 18.776 | 23.729 | 9.492 | 1 | 0 | 55.216 | 54.184 | 42.487 | 22.258 | 0 | 0 | 47.787 | 30.715 | [5 empty] | 0 | 10.341 | 9 | 3.8323 | 3.5676 | 1.184 | 0.96774 | 2.5999 | 67.8405
03/15/10 | 20:42 | 0 | 17.67 | 0 | 2 | 0 | 36.335 | 47.311 | 32.478 | 32.902 | 16.315 | 23.734 | 9.474 | 0 | 0 | 55.197 | 54.166 | 42.468 | 22.287 | 0 | 0 | 47.815 | 30.744 | [5 empty] | 0 | 3.433 | 10 | 3.8376 | 3.5726 | 1.1842 | 0.96774 | 2.6049 | 67.8777
03/15/10 | 20:43 | 0 | 17.67 | 0 | 2 | 0 | 34.218 | 39.083 | 32.262 | 32.668 | 14.882 | 23.734 | 9.449 | 1 | 0 | 55.176 | 54.166 | 42.468 | 22.361 | 0 | 0 | 47.815 | 30.769 | [5 empty] | 0 | 1.55 | 11 | 3.8449 | 3.5795 | 1.1845 | 0.96774 | 2.6118 | 67.9292
03/15/10 | 20:44 | 0 | 17.695 | 0 | 2 | 0 | 33.35 | 35.395 | 31.973 | 32.358 | 15.154 | 23.685 | 9.399 | 0 | 0 | 55.153 | 54.142 | 42.492 | 22.385 | 0 | 0 | 47.815 | 30.744 | [5 empty] | 0 | 0.992 | 12 | 3.8594 | 3.5934 | 1.1851 | 0.96774 | 2.6256 | 68.0315
03/15/10 | 20:45 | 0 | 17.665 | 0 | 2 | 0 | 32.85 | 34.096 | 31.678 | 32.162 | 14.457 | 23.631 | 9.319 | 0 | 0 | 55.125 | 54.114 | 42.439 | 22.331 | 0 | 0 | 47.763 | 30.739 | [5 empty] | 0 | 0.688 | 13 | 3.8827 | 3.6155 | 1.1861 | 0.96774 | 2.6478 | 68.1936
03/15/10 | 20:46 | 0 | 17.67 | 0 | 2 | 0 | 32.551 | 33.467 | 31.37 | 31.973 | 13.721 | 23.66 | 9.301 | 0 | 0 | 55.13 | 54.142 | 42.468 | 22.336 | 0 | 0 | 47.791 | 30.744 | [5 empty] | 0 | 0.578 | 14 | 3.8879 | 3.6205 | 1.1863 | 0.96774 | 2.6527 | 68.2298
03/15/10 | 20:47 | 0 | 17.695 | 0 | 2 | 0 | 32.287 | 33.067 | 31.034 | 31.659 | 13.426 | 23.614 | 9.102 | 0 | 0 | 55.106 | 54.098 | 42.468 | 22.336 | 0 | 0 | 47.815 | 30.744 | [5 empty] | 0 | 0.628 | 15 | 3.9459 | 3.6756 | 1.1886 | 0.96774 | 2.7078 | 68.6238
03/15/10 | 20:48 | 0 | 17.695 | 0 | 2 | 0 | 31.902 | 32.737 | 30.815 | 31.203 | 13.152 | 23.565 | 9.102 | 0 | 0 | 55.06 | 54.121 | 42.42 | 22.336 | 0 | 0 | 47.791 | 30.793 | [5 empty] | 0 | 0.699 | 16 | 3.9459 | 3.6756 | 1.1886 | 0.96774 | 2.7078 | 68.6238
03/15/10 | 20:49 | 0 | 17.67 | 0 | 2 | 0 | 31.539 | 32.431 | 30.695 | 30.985 | 12.956 | 23.54 | 9.102 | 0 | 0 | 55.06 | 54.075 | 42.468 | 22.241 | 0 | 0 | 47.791 | 30.793 | [5 empty] | 0 | 0.554 | 17 | 3.9459 | 3.6756 | 1.1886 | 0.96774 | 2.7078 | 68.6238
03/15/10 | 20:50 | 0 | 17.592 | 0 | 2 | 0 | 31.149 | 32.039 | 30.57 | 30.884 | 12.431 | 23.511 | 8.899 | 0 | 0 | 54.964 | 54 | 42.439 | 22.282 | 0 | 0 | 47.831 | 30.644 | [5 empty] | 0 | 0.265 | 18 | 4.005 | 3.7318 | 1.191 | 0.96774 | 2.764 | 69.0139
03/15/10 | 20:51 | 0 | 17.695 | 0 | 2 | 0 | 41.879 | 31.612 | 30.673 | 30.815 | 30.985 | 23.494 | 8.979 | 0 | 0 | 55.015 | 54.098 | 42.398 | 22.3 | 0 | 0 | 47.731 | 30.707 | [5 empty] | 0 | 11.064 | 19 | 3.9817 | 3.7096 | 1.1901 | 0.96774 | 2.7419 | 68.8616
03/15/10 | 20:52 | 0 | 17.502 | 0 | 2 | 0 | 44.902 | 32.529 | 30.313 | 30.698 | 18.54 | 23.351 | 8.738 | 1 | 0 | 54.807 | 53.914 | 42.257 | 22.219 | 0 | 0 | 47.7 | 30.602 | [5 empty] | 0 | 14.204 | 20 | 4.0519 | 3.7763 | 1.1929 | 0.96774 | 2.8086 | 69.3152
03/15/10 | 20:53 | 0 | 17.406 | 0 | 2 | 0 | 35.208 | 46.531 | 29.977 | 30.698 | 14.196 | 23.231 | 8.466 | 0 | 0 | 54.831 | 53.776 | 42.446 | 21.978 | 0 | 0 | 47.768 | 30.457 | [5 empty] | 0 | 4.51 | 21 | 4.1311 | 3.8516 | 1.1961 | 0.96774 | 2.8839 | 69.8087
03/15/10 | 20:54 | 0 | 17.356 | 0 | 2 | 0 | 32.264 | 39.578 | 29.808 | 30.553 | 13.059 | 23.231 | 8.466 | 0 | 0 | 54.786 | 53.752 | 42.375 | 22.052 | 0 | 0 | 47.724 | 30.457 | [5 empty] | 0 | 1.711 | 22 | 4.1311 | 3.8516 | 1.1961 | 0.96774 | 2.8839 | 69.8087
03/15/10 | 20:55 | 0 | 17.559 | 0 | 2 | 0 | 31.237 | 33.993 | 29.911 | 30.224 | 12.821 | 23.263 | 8.622 | 0 | 0 | 54.817 | 53.944 | 42.265 | 22.204 | 0 | 0 | 47.707 | 30.609 | [5 empty] | 0 | 1.013 | 23 | 4.0857 | 3.8084 | 1.1943 | 0.96774 | 2.8407 | 69.528
03/15/10 | 20:56 | 0 | 17.585 | 0 | 2 | 0 | 30.707 | 32.176 | 29.815 | 30.08 | 12.278 | 23.288 | 8.547 | 0 | 0 | 54.807 | 53.89 | 42.257 | 22.148 | 0 | 0 | 47.609 | 30.627 | [5 empty] | 0 | 0.627 | 24 | 4.1075 | 3.8292 | 1.1952 | 0.96774 | 2.8614 | 69.6638
03/15/10 | 20:57 | 0 | 17.585 | 0 | 2 | 0 | 30.369 | 31.382 | 29.55 | 29.935 | 11.905 | 23.239 | 8.547 | 1 | 0 | 54.817 | 53.9 | 42.265 | 22.155 | 0 | 0 | 47.684 | 30.609 | [5 empty] | 0 | 0.434 | 25 | 4.1075 | 3.8292 | 1.1952 | 0.96774 | 2.8614 | 69.6638
03/15/10 | 20:58 | 0 | 17.585 | 0 | 2 | 0 | 30.153 | 30.948 | 29.236 | 29.766 | 11.807 | 23.19 | 8.522 | 0 | 0 | 54.817 | 53.876 | 42.243 | 22.204 | 0 | 0 | 47.64 | 30.609 | [5 empty] | 0 | 0.387 | 26 | 4.1148 | 3.8361 | 1.1955 | 0.96774 | 2.8684 | 69.7087
03/15/10 | 20:59 | 0 | 17.602 | 0 | 2 | 0 | 29.928 | 30.602 | 29.038 | 29.494 | 11.652 | 23.158 | 8.466 | 0 | 0 | 54.807 | 53.89 | 42.233 | 22.194 | 0 | 0 | 47.63 | 30.578 | [5 empty] | 0 | 0.434 | 27 | 4.1311 | 3.8516 | 1.1961 | 0.96774 | 2.8839 | 69.8087
03/15/10 | 21:00 | 0 | 17.585 | 0 | 2 | 0 | 29.646 | 30.32 | 28.971 | 29.19 | 11.018 | 23.119 | 8.449 | 0 | 0 | 54.817 | 53.876 | 42.219 | 22.179 | 0 | 0 | 47.661 | 30.609 | [5 empty] | 0 | 0.456 | 28 | 4.1361 | 3.8563 | 1.1963 | 0.96774 | 2.8886 | 69.839
03/15/10 | 21:01 | 0 | 17.552 | 0 | 2 | 0 | 29.325 | 30.072 | 28.868 | 29.133 | 10.812 | 23.111 | 8.391 | 0 | 0 | 54.74 | 53.869 | 42.188 | 22.123 | 0 | 0 | 47.609 | 30.553 | [5 empty] | 0 | 0.192 | 29 | 4.1529 | 3.8724 | 1.197 | 0.96774 | 2.9046 | 69.9415
03/15/10 | 21:02 | 0 | 17.527 | 0 | 2 | 0 | 35.959 | 29.712 | 28.844 | 28.989 | 28.219 | 23.038 | 8.466 | 0 | 0 | 54.716 | 53.846 | 42.116 | 22.074 | 0 | 0 | 47.609 | 30.531 | [5 empty] | 0 | 6.97 | 30 | 4.1311 | 3.8516 | 1.1961 | 0.96774 | 2.8839 | 69.8087
03/15/10 | 21:03 | 0 | 17.552 | 0 | 3 | 0 | 44.972 | 30.217 | 28.724 | 28.94 | 17.773 | 23.013 | 8.637 | 0 | 0 | 54.67 | 53.823 | 42.092 | 22.099 | 0 | 0 | 47.63 | 30.553 | [5 empty] | 0 | 16.032 | 31 | 4.0813 | 3.8043 | 1.1941 | 0.96774 | 2.8365 | 69.5007
03/15/10 | 21:04 | 0 | 17.585 | 0 | 2 | 0 | 34.041 | 44.589 | 28.731 | 28.925 | 14.673 | 23.045 | 8.67 | 1 | 0 | 54.7 | 53.83 | 42.147 | 22.13 | 0 | 0 | 47.593 | 30.609 | [5 empty] | 0 | 5.116 | 32 | 4.0717 | 3.7951 | 1.1937 | 0.96774 | 2.8274 | 69.4404
03/15/10 | 21:05 | 0 | 17.527 | 0 | 2 | 0 | 30.676 | 38.098 | 28.628 | 28.844 | 13.454 | 23.013 | 8.76 | 0 | 0 | 54.67 | 53.823 | 42.116 | 22.148 | 0 | 0 | 47.586 | 30.602 | [5 empty] | 0 | 1.832 | 33 | 4.0455 | 3.7702 | 1.1927 | 0.96774 | 2.8025 | 69.2745
03/15/10 | 21:06 | 0 | 17.577 | 0 | 2 | 0 | 29.614 | 32.314 | 28.579 | 28.724 | 12.27 | 22.991 | 8.662 | 0 | 0 | 54.649 | 53.823 | 42.116 | 22.123 | 0 | 0 | 47.586 | 30.602 | [5 empty] | 0 | 0.89 | 34 | 4.074 | 3.7974 | 1.1938 | 0.96774 | 2.8296 | 69.455
03/15/10 | 21:07 | 0 | 17.552 | 0 | 2 | 0 | 29.133 | 30.482 | 28.484 | 28.628 | 11.305 | 22.942 | 8.637 | 0 | 0 | 54.649 | 53.776 | 42.116 | 22.027 | 0 | 0 | 47.539 | 30.578 | [5 empty] | 0 | 0.505 | 35 | 4.0813 | 3.8043 | 1.1941 | 0.96774 | 2.8365 | 69.5007
03/15/10 | 21:08 | 0 | 17.585 | 0 | 2 | 0 | 28.9 | 29.815 | 28.297 | 28.562 | 10.845 | 22.974 | 8.771 | 0 | 0 | 54.656 | 53.806 | 42.123 | 22.13 | 0 | 0 | 47.593 | 30.585 | [5 empty] | 0 | 0.338 | 36 | 4.0423 | 3.7672 | 1.1925 | 0.96774 | 2.7994 | 69.254
03/15/10 | 21:09 | 0 | 17.552 | 0 | 2 | 0 | 28.675 | 29.349 | 27.976 | 28.41 | 11.478 | 22.917 | 8.76 | 1 | 0 | 54.649 | 53.752 | 42.116 | 22.123 | 0 | 0 | 47.539 | 30.578 | [5 empty] | 0 | 0.265 | 37 | 4.0455 | 3.7702 | 1.1927 | 0.96774 | 2.8025 | 69.2745
03/15/10 | 21:10 | 0 | 17.577 | 0 | 3 | 0 | 28.53 | 29.109 | 27.905 | 28.145 | 11.257 | 22.942 | 8.76 | 0 | 0 | 54.649 | 53.799 | 42.071 | 22.099 | 0 | 0 | 47.586 | 30.553 | [5 empty] | 0 | 0.385 | 38 | 4.0455 | 3.7702 | 1.1927 | 0.96774 | 2.8025 | 69.2745
03/15/10 | 21:11 | 0 | 17.552 | 0 | 2 | 0 | 28.241 | 28.868 | 27.807 | 27.976 | 11.008 | 22.893 | 8.886 | 0 | 0 | 54.625 | 53.731 | 41.999 | 21.978 | 0 | 0 | 47.565 | 30.531 | [5 empty] | 0 | 0.265 | 39 | 4.0088 | 3.7354 | 1.1912 | 0.96774 | 2.7676 | 69.0385
03/15/10 | 21:12 | 0 | 17.597 | 0 | 2 | 0 | 28.094 | 28.672 | 27.829 | 27.973 | 10.807 | 22.986 | 8.979 | 0 | 0 | 54.67 | 53.844 | 42.138 | 22.167 | 0 | 0 | 47.628 | 30.624 | [5 empty] | 0 | 0.121 | 40 | 3.9817 | 3.7096 | 1.1901 | 0.96774 | 2.7419 | 68.8616
03/15/10 | 21:13 | 0 | 17.622 | 0 | 2 | 0 | 28.888 | 28.358 | 27.829 | 27.924 | 26.792 | 22.962 | 9.128 | 0 | 0 | 54.691 | 53.844 | 42.09 | 22.167 | 0 | 0 | 47.584 | 30.624 | [5 empty] | 0 | 0.964 | 41 | 3.9383 | 3.6684 | 1.1883 | 0.96774 | 2.7006 | 68.573
03/15/10 | 21:14 | 0 | 17.597 | 0 | 3 | 0 | 43.76 | 28.454 | 27.829 | 27.949 | 17.771 | 23.035 | 9.153 | 0 | 0 | 54.623 | 53.844 | 42.09 | 22.167 | 0 | 0 | 47.607 | 30.6 | [5 empty] | 0 | 15.811 | 42 | 3.931 | 3.6614 | 1.188 | 0.96774 | 2.6937 | 68.5239
03/15/10 | 21:15 | 0 | 17.652 | 0 | 2 | 0 | 33 | 40.076 | 27.834 | 27.929 | 13.283 | 22.991 | 9.158 | 0 | 0 | 54.651 | 53.848 | 42.073 | 22.197 | 0 | 0 | 47.635 | 30.604 | [5 empty] | 0 | 5.071 | 43 | 3.9296 | 3.6601 | 1.188 | 0.96774 | 2.6923 | 68.5141
03/15/10 | 21:16 | 0 | 17.622 | 0 | 2 | 0 | 29.467 | 35.816 | 27.733 | 27.9 | 11.745 | 22.915 | 9.153 | 1 | 0 | 54.6 | 53.706 | 42.021 | 22.096 | 0 | 0 | 47.56 | 30.6 | [5 empty] | 0 | 1.567 | 44 | 3.931 | 3.6614 | 1.188 | 0.96774 | 2.6937 | 68.5239
03/15/10 | 21:17 | 0 | 17.622 | 0 | 3 | 0 | 28.479 | 30.6 | 27.755 | 27.804 | 11.968 | 22.937 | 9.276 | 0 | 0 | 54.623 | 53.773 | 42.044 | 22.118 | 0 | 0 | 47.584 | 30.624 | [5 empty] | 0 | 0.675 | 45 | 3.8952 | 3.6274 | 1.1866 | 0.96774 | 2.6597 | 68.28
03/15/10 | 21:18 | 0 | 17.622 | 0 | 2 | 0 | 28.118 | 29.082 | 27.66 | 27.804 | 11.277 | 22.986 | 9.301 | 0 | 0 | 54.6 | 53.773 | 42.09 | 22.143 | 0 | 0 | 47.56 | 30.646 | [5 empty] | 0 | 0.314 | 46 | 3.8879 | 3.6205 | 1.1863 | 0.96774 | 2.6527 | 68.2298
03/15/10 | 21:19 | 0 | 17.622 | 0 | 3 | 0 | 27.878 | 28.552 | 27.564 | 27.709 | 11.252 | 22.962 | 9.349 | 0 | 0 | 54.553 | 53.797 | 42.021 | 22.118 | 0 | 0 | 47.56 | 30.575 | [5 empty] | 0 | 0.169 | 47 | 3.874 | 3.6072 | 1.1857 | 0.96774 | 2.6395 | 68.1331
03/15/10 | 21:20 | 0 | 17.622 | 0 | 2 | 0 | 27.78 | 28.287 | 27.395 | 27.589 | 12.215 | 22.986 | 9.301 | 0 | 0 | 54.576 | 53.773 | 42.066 | 22.192 | 0 | 0 | 47.584 | 30.646 | [5 empty] | 0 | 0.191 | 48 | 3.8879 | 3.6205 | 1.1863 | 0.96774 | 2.6527 | 68.2298
03/15/10 | 21:21 | 0 | 17.622 | 0 | 2 | 0 | 27.611 | 28.069 | 27.25 | 27.395 | 12.24 | 22.962 | 9.276 | 0 | 0 | 54.6 | 53.773 | 42.066 | 22.167 | 0 | 0 | 47.628 | 30.646 | [5 empty] | 0 | 0.216 | 49 | 3.8952 | 3.6274 | 1.1866 | 0.96774 | 2.6597 | 68.28
03/15/10 | 21:22 | 0 | 17.59 | 0 | 3 | 0 | 27.387 | 27.868 | 27.123 | 27.243 | 12.059 | 22.905 | 9.293 | 0 | 0 | 54.523 | 53.722 | 41.989 | 21.966 | 0 | 0 | 47.577 | 30.614 | [5 empty] | 0 | 0.144 | 50 | 3.8903 | 3.6227 | 1.1864 | 0.96774 | 2.655 | 68.2459
03/15/10 | 21:23 | 0 | 17.615 | 0 | 2 | 0 | 27.194 | 27.701 | 27.123 | 27.218 | 11.712 | 22.93 | 9.268 | 0 | 0 | 54.523 | 53.699 | 41.989 | 22.04 | 0 | 0 | 47.553 | 30.614 | [5 empty] | 0 | -0.024 | 51 | 3.8976 | 3.6296 | 1.1867 | 0.96774 | 2.6619 | 68.296
03/15/10 | 21:24 | 1 | 17.615 | 0 | 3 | 0 | 27.917 | 27.459 | 27.194 | 27.169 | 25.941 | 22.883 | 9.243 | 0 | 0 | 54.408 | 53.675 | 41.896 | 22.04 | 0 | 0 | 47.553 | 30.592 | [5 empty] | 17.615 | 0.748 | 52 | 3.9048 | 3.6365 | 1.187 | 0.96774 | 2.6688 | 68.3459
03/15/10 | 21:25 | 0 | 17.615 | 0 | 2 | 0 | 46.223 | 27.748 | 27.194 | 27.169 | 27.942 | 22.859 | 9.218 | 1 | 0 | 54.455 | 53.699 | 41.942 | 22.111 | 0 | 0 | 47.553 | 30.614 | [5 empty] | 0 | 19.054 | 53 | 3.9121 | 3.6435 | 1.1873 | 0.96774 | 2.6757 | 68.3956
03/15/10 | 21:26 | 0 | 17.67 | 0 | 3 | 0 | 50.541 | 42.889 | 27.155 | 27.201 | 28.503 | 22.866 | 9.276 | 2 | 0 | 54.485 | 53.682 | 41.997 | 22.072 | 0 | 0 | 47.56 | 30.646 | [5 empty] | 0 | 23.34 | 54 | 3.8952 | 3.6274 | 1.1866 | 0.96774 | 2.6597 | 68.28
03/15/10 | 21:27 | 1 | 17.647 | 0 | 2 | 0 | 51.183 | 49.073 | 27.179 | 27.201 | 29.128 | 22.866 | 9.301 | 1 | 0 | 54.462 | 53.682 | 42.021 | 22.096 | 0 | 0 | 47.537 | 30.6 | [5 empty] | 17.647 | 23.982 | 55 | 3.8879 | 3.6205 | 1.1863 | 0.96774 | 2.6527 | 68.2298
03/15/10 | 21:28 | 0 | 17.637 | 1 | 3 | 0 | 51.038 | 50.42 | 27.218 | 27.218 | 29.484 | 22.81 | 9.193 | 2 | 0 | 54.455 | 53.675 | 42.013 | 22.16 | 0 | 0 | 47.584 | 30.6 | [5 empty] | 0 | 23.82 | 56 | 3.9194 | 3.6504 | 1.1876 | 0.96774 | 2.6826 | 68.4451
03/15/10 | 21:29 | 0 | 17.637 | 0 | 2 | 0 | 51.015 | 50.602 | 27.267 | 27.243 | 30.134 | 22.883 | 9.243 | 2 | 0 | 54.478 | 53.652 | 42.013 | 22.16 | 0 | 0 | 47.53 | 30.543 | [5 empty] | 0 | 23.772 | 57 | 3.9048 | 3.6365 | 1.187 | 0.96774 | 2.6688 | 68.3459
03/15/10 | 21:30 | 0 | 17.615 | 0 | 3 | 0 | 50.9 | 50.739 | 27.292 | 27.218 | 30.448 | 22.883 | 9.193 | 2 | 0 | 54.523 | 53.652 | 42.035 | 22.16 | 0 | 0 | 47.483 | 30.568 | [5 empty] | 0 | 23.682 | 58 | 3.9194 | 3.6504 | 1.1876 | 0.96774 | 2.6826 | 68.4451
03/15/10 | 21:31 | 1 | 17.637 | 0 | 2 | 0 | 50.924 | 50.672 | 27.267 | 27.218 | 30.712 | 22.93 | 9.145 | 1 | 0 | 54.523 | 53.652 | 42.035 | 22.184 | 0 | 0 | 47.451 | 30.58 | [5 empty] | 17.637 | 23.706 | 59 | 3.9334 | 3.6637 | 1.1881 | 0.96774 | 2.6959 | 68.5396
03/15/10 | 21:32 | 0 | 17.572 | 0 | 3 | 0 | 50.77 | 50.632 | 27.201 | 27.152 | 31.127 | 22.888 | 9.128 | 2 | 0 | 54.439 | 53.659 | 41.925 | 22.047 | 0 | 0 | 47.423 | 30.551 | [5 empty] | 0 | 23.618 | 60 | 3.9383 | 3.6684 | 1.1883 | 0.96774 | 2.7006 | 68.573
03/15/10 | 21:33 | 0 | 17.595 | 0 | 2 | 1 | 50.609 | 50.679 | 27.346 | 27.13 | 31.465 | 23.011 | 9.15 | 2 | 0 | 54.6 | 53.659 | 42.042 | 22.189 | 0 | 0 | 47.444 | 30.597 | [5 empty] | 0 | 23.479 | 61 | 3.9319 | 3.6623 | 1.1881 | 0.96774 | 2.6945 | 68.5298
03/15/10 | 21:34 | 0 | 17.572 | 0 | 3 | 0 | 50.679 | 50.585 | 27.466 | 27.177 | 31.73 | 23.033 | 9.027 | 2 | 0 | 54.6 | 53.682 | 41.997 | 22.167 | 0 | 0 | 47.423 | 30.551 | [5 empty] | 0 | 23.502 | 0 | 3.9677 | 3.6963 | 1.1895 | 0.96774 | 2.7286 | 68.7693
03/15/10 | 21:35 | 1 | 17.572 | 0 | 2 | 0 | 50.816 | 50.609 | 27.586 | 27.272 | 32.115 | 23.082 | 9.102 | 2 | 0 | 54.644 | 53.636 | 42.066 | 22.118 | 0 | 0 | 47.399 | 30.551 | [5 empty] | 17.572 | 23.544 | 1 | 3.9459 | 3.6756 | 4.5066 | 4.2857 | -0.61015 | -15.4628
03/15/10 | 21:36 | 0 | 17.572 | 0 | 3 | 0 | 50.77 | 50.7 | 27.755 | 27.49 | 32.737 | 23.177 | 9.052 | 1 | 0 | 54.691 | 53.659 | 42.066 | 22.118 | 0 | 0 | 47.399 | 30.573 | [5 empty] | 0 | 23.28 | 2 | 3.9605 | 3.6894 | 4.5072 | 4.2857 | -0.59631 | -15.0565
03/15/10 | 21:37 | 0 | 17.572 | 0 | 2 | 0 | 50.7 | 50.723 | 27.971 | 27.586 | 33.089 | 23.298 | 9.077 | 2 | 0 | 54.714 | 53.659 | 42.066 | 22.143 | 0 | 0 | 47.399 | 30.573 | [5 empty] | 0 | 23.114 | 3 | 3.9532 | 3.6825 | 4.5069 | 4.2857 | -0.60323 | -15.2593
03/15/10 | 21:38 | 1 | 17.572 | 0 | 3 | 0 | 50.746 | 50.655 | 28.214 | 27.755 | 33.536 | 23.347 | 9.052 | 2 | 0 | 54.758 | 53.682 | 42.09 | 22.118 | 0 | 0 | 47.399 | 30.551 | [5 empty] | 17.572 | 22.991 | 4 | 3.9605 | 3.6894 | 4.5072 | 4.2857 | -0.59631 | -15.0565
03/15/10 | 21:39 | 0 | 17.547 | 0 | 2 | 0 | 50.837 | 50.723 | 28.694 | 28.045 | 33.959 | 23.42 | 9.027 | 1 | 0 | 54.737 | 53.636 | 42.066 | 22.167 | 0 | 0 | 47.399 | 30.551 | [5 empty] | 0 | 22.792 | 5 | 3.9677 | 3.6963 | 4.5075 | 4.2857 | -0.58939 | -14.8545
03/15/10 | 21:40 | 0 | 17.572 | 0 | 3 | 0 | 50.931 | 50.746 | 29.224 | 28.55 | 34.663 | 23.562 | 8.954 | 2 | 0 | 54.782 | 53.682 | 42.114 | 22.189 | 0 | 0 | 47.444 | 30.573 | [5 empty] | 0 | 22.381 | 6 | 3.989 | 3.7165 | 4.5084 | 4.2857 | -0.56918 | -14.2688
03/15/10 | 21:41 | 0 | 17.547 | 0 | 2 | 0 | 50.954 | 50.77 | 29.827 | 29.079 | 34.758 | 23.562 | 8.954 | 2 | 0 | 54.805 | 53.682 | 42.066 | 22.143 | 0 | 0 | 47.399 | 30.573 | [5 empty] | 0 | 21.875 | 7 | 3.989 | 3.7165 | 4.5084 | 4.2857 | -0.56918 | -14.2688
03/15/10 | 21:42 | 1 | 17.547 | 0 | 3 | 0 | 50.931 | 50.816 | 30.381 | 29.658 | 35.72 | 23.611 | 8.781 | 1 | 0 | 54.828 | 53.659 | 42.114 | 22.189 | 0 | 0 | 47.399 | 30.597 | [5 empty] | 17.547 | 21.273 | 8 | 4.0394 | 3.7644 | 4.5104 | 4.2857 | -0.5213 | -12.9053
03/15/10 | 21:43 | 0 | 17.539 | 0 | 2 | 0 | 51.176 | 50.807 | 30.83 | 30.254 | 36.088 | 23.58 | 8.698 | 2 | 0 | 54.821 | 53.652 | 42.083 | 22.135 | 0 | 0 | 47.369 | 30.565 | [5 empty] | 0 | 20.922 | 9 | 4.0635 | 3.7874 | 4.5114 | 4.2857 | -0.49832 | -12.2632
03/15/10 | 21:44 | 0 | 17.522 | 0 | 3 | 0 | 51.617 | 51.089 | 31.296 | 30.791 | 36.66 | 23.685 | 8.683 | 1 | 0 | 54.805 | 53.659 | 42.138 | 22.143 | 0 | 0 | 47.423 | 30.573 | [5 empty] | 0 | 20.826 | 10 | 4.0679 | 3.7915 | 4.5116 | 4.2857 | -0.49417 | -12.148
03/15/10 | 21:45 | 0 | 17.514 | 0 | 2 | 0 | 52.137 | 51.381 | 31.698 | 31.217 | 37.193 | 23.724 | 8.6 | 2 | 0 | 54.845 | 53.629 | 42.152 | 22.111 | 0 | 0 | 47.369 | 30.565 | [5 empty] | 0 | 20.92 | 11 | 4.0921 | 3.8145 | 4.5125 | 4.2857 | -0.47119 | -11.5148
03/15/10 | 21:46 | 1 | 17.572 | 0 | 3 | 0 | 52.651 | 51.916 | 32.164 | 31.681 | 37.624 | 23.83 | 8.607 | 1 | 0 | 54.852 | 53.659 | 42.159 | 22.143 | 0 | 0 | 47.399 | 30.597 | [5 empty] | 17.572 | 20.97 | 12 | 4.09 | 3.8126 | 4.5125 | 4.2857 | -0.47313 | -11.5679
03/15/10 | 21:47 | 0 | 17.547 | 0 | 2 | 1 | 53.269 | 52.375 | 32.478 | 32.09 | 38.095 | 23.876 | 8.582 | 2 | 0 | 54.896 | 53.636 | 42.183 | 22.167 | 0 | 0 | 47.399 | 30.573 | [5 empty] | 0 | 21.179 | 13 | 4.0973 | 3.8195 | 4.5127 | 4.2857 | -0.46621 | -11.3785
03/15/10 | 21:48 | 0 | 17.522 | 0 | 3 | 0 | 53.659 | 52.88 | 32.759 | 32.478 | 38.636 | 23.974 | 8.336 | 1 | 0 | 54.852 | 53.703 | 42.231 | 22.189 | 0 | 0 | 47.423 | 30.573 | [5 empty] | 0 | 21.181 | 0 | 4.169 | 3.8876 | 4.5156 | 4.2857 | -0.39812 | -9.5496
03/15/10 | 21:49 | 0 | 17.572 | 0 | 2 | 0 | 54.072 | 53.384 | 33.065 | 32.807 | 39.222 | 23.996 | 8.411 | 2 | 0 | 54.896 | 53.682 | 42.255 | 22.214 | 0 | 0 | 47.376 | 30.597 | [5 empty] | 0 | 21.265 | 1 | 4.1471 | 3.8668 | 1.3611 | 1.1321 | 2.7348 | 65.9436
03/15/10 | 21:50 | 1 | 17.572 | 0 | 3 | 0 | 54.506 | 53.703 | 33.347 | 33.065 | 38.777 | 24.045 | 8.386 | 1 | 0 | 54.896 | 53.682 | 42.276 | 22.238 | 0 | 0 | 47.423 | 30.597 | [5 empty] | 17.572 | 21.441 | 2 | 4.1544 | 3.8738 | 1.3614 | 1.1321 | 2.7417 | 65.9947
03/15/10 | 21:51 | 0 | 17.587 | 0 | 2 | 0 | 44.456 | 54.11 | 33.55 | 33.388 | 26.904 | 24.063 | 8.403 | 1 | 0 | 54.936 | 53.696 | 42.341 | 22.28 | 0 | 0 | 47.437 | 30.639 | [5 empty] | 0 | 11.068 | 3 | 4.1494 | 3.869 | 1.3612 | 1.1321 | 2.737 | 65.96
03/15/10 | 21:52 | 0 | 17.522 | 0 | 3 | 0 | 37.509 | 48.639 | 33.749 | 33.584 | 20.939 | 24.119 | 8.238 | 1 | 0 | 54.922 | 53.682 | 42.303 | 22.238 | 0 | 0 | 47.423 | 30.622 | [5 empty] | 0 | 3.925 | 4 | 4.1975 | 3.9147 | 1.3632 | 1.1321 | 2.7826 | 66.293
03/15/10 | 21:53 | 0 | 17.489 | 0 | 2 | 0 | 35.478 | 39.428 | 33.881 | 33.763 | 19.613 | 24.109 | 8.253 | 0 | 0 | 54.915 | 53.631 | 42.32 | 22.231 | 0 | 0 | 47.392 | 30.639 | [5 empty] | 0 | 1.715 | 5 | 4.1931 | 3.9106 | 1.363 | 1.1321 | 2.7785 | 66.2631
03/15/10 | 21:54 | 0 | 17.572 | 0 | 3 | 0 | 34.876 | 36.591 | 34.007 | 33.959 | 18.09 | 24.166 | 8.361 | 0 | 0 | 54.968 | 53.729 | 42.327 | 22.336 | 0 | 0 | 47.446 | 30.671 | [5 empty] | 0 | 0.917 | 6 | 4.1617 | 3.8807 | 1.3617 | 1.1321 | 2.7486 | 66.0455
03/15/10 | 21:55 | 0 | 17.572 | 0 | 2 | 0 | 34.617 | 35.557 | 33.983 | 34.053 | 15.968 | 24.119 | 8.361 | 0 | 0 | 54.968 | 53.661 | 42.351 | 22.214 | 0 | 0 | 47.423 | 30.622 | [5 empty] | 0 | 0.564 | 7 | 4.1617 | 3.8807 | 1.3617 | 1.1321 | 2.7486 | 66.0455
03/15/10 | 21:56 | 0 | 17.597 | 0 | 3 | 0 | 34.548 | 35.158 | 33.936 | 34.101 | 15.895 | 24.166 | 8.114 | 0 | 0 | 54.968 | 53.682 | 42.351 | 22.214 | 0 | 0 | 47.423 | 30.6 | [5 empty] | 0 | 0.447 | 8 | 4.2336 | 3.949 | 1.3646 | 1.1321 | 2.817 | 66.5383
03/15/10 | 21:57 | 0 | 17.539 | 0 | 2 | 0 | 34.397 | 34.892 | 33.739 | 33.998 | 15.317 | 24.087 | 8.031 | 0 | 0 | 54.915 | 53.631 | 42.32 | 22.255 | 0 | 0 | 47.392 | 30.614 | [5 empty] | 0 | 0.399 | 9 | 4.2578 | 3.972 | 1.3656 | 1.1321 | 2.8399 | 66.7002
03/15/10 | 21:58 | 0 | 17.539 | 0 | 2 | 0 | 34.258 | 34.703 | 33.763 | 33.857 | 14.578 | 24.038 | 7.958 | 0 | 0 | 54.845 | 53.608 | 42.296 | 22.182 | 0 | 0 | 47.348 | 30.639 | [5 empty] | 0 | 0.401 | 10 | 4.279 | 3.9922 | 1.3665 | 1.1321 | 2.8602 | 66.8411
03/15/10 | 21:59 | 0 | 17.572 | 0 | 3 | 0 | 34.125 | 34.593 | 33.771 | 33.912 | 13.793 | 24.07 | 7.843 | 0 | 0 | 54.831 | 53.591 | 42.303 | 22.192 | 0 | 0 | 47.399 | 30.646 | [5 empty] | 0 | 0.213 | 11 | 4.3125 | 4.0241 | 1.3678 | 1.1321 | 2.892 | 67.0602
03/15/10 | 22:00 | 0 | 17.547 | 0 | 2 | 0 | 33.983 | 34.428 | 33.536 | 33.912 | 13.771 | 24.021 | 7.843 | 0 | 0 | 54.807 | 53.615 | 42.279 | 22.287 | 0 | 0 | 47.399 | 30.622 | [5 empty] | 0 | 0.071 | 12 | 4.3125 | 4.0241 | 1.3678 | 1.1321 | 2.892 | 67.0602
03/15/10 | 22:01 | 0 | 17.514 | 0 | 2 | 0 | 45.696 | 34.187 | 33.364 | 33.694 | 33.481 | 23.869 | 7.81 | 0 | 0 | 54.73 | 53.538 | 42.272 | 22.16 | 0 | 0 | 47.392 | 30.568 | [5 empty] | 0 | 12.002 | 13 | 4.3221 | 4.0332 | 1.3682 | 1.1321 | 2.9011 | 67.1224
03/15/10 | 22:02 | 0 | 17.547 | 0 | 3 | 0 | 45.427 | 37.062 | 33.137 | 33.584 | 19.573 | 23.876 | 7.843 | 1 | 0 | 54.716 | 53.524 | 42.279 | 22.143 | 0 | 0 | 47.378 | 30.6 | [5 empty] | 0 | 11.843 | 14 | 4.3125 | 4.0241 | 1.3678 | 1.1321 | 2.892 | 67.0602
03/15/10 | 22:03 | 0 | 17.514 | 1 | 2 | 0 | 37.148 | 48.38 | 32.895 | 33.34 | 16.011 | 23.822 | 7.933 | 0 | 0 | 54.663 | 53.493 | 42.272 | 22.135 | 0 | 0 | 47.369 | 30.59 | [5 empty] | 0 | 3.808 | 15 | 4.2863 | 3.9991 | 1.3668 | 1.1321 | 2.8671 | 66.889
03/15/10 | 22:04 | 0 | 17.547 | 0 | 2 | 0 | 34.782 | 40.234 | 32.668 | 33.208 | 15.226 | 23.854 | 7.843 | 1 | 0 | 54.646 | 53.524 | 42.303 | 22.238 | 0 | 0 | 47.399 | 30.622 | [5 empty] | 0 | 1.574 | 16 | 4.3125 | 4.0241 | 1.3678 | 1.1321 | 2.892 | 67.0602
03/15/10 | 22:05 | 0 | 17.489 | 0 | 2 | 0 | 33.857 | 35.997 | 32.397 | 32.94 | 14.281 | 23.773 | 7.883 | 0 | 0 | 54.593 | 53.493 | 42.272 | 22.16 | 0 | 0 | 47.369 | 30.59 | [5 empty] | 0 | 0.917 | 17 | 4.3009 | 4.013 | 1.3674 | 1.1321 | 2.8809 | 66.9844
03/15/10 | 22:06 | 0 | 17.514 | 0 | 2 | 0 | 33.388 | 34.61 | 32.181 | 32.658 | 13.145 | 23.749 | 7.684 | 0 | 0 | 54.569 | 53.447 | 42.248 | 22.111 | 0 | 0 | 47.325 | 30.614 | [5 empty] | 0 | 0.73 | 18 | 4.3588 | 4.0681 | 1.3697 | 1.1321 | 2.936 | 67.3575
03/15/10 | 22:07 | 0 | 17.539 | 0 | 2 | 0 | 33.036 | 33.976 | 31.796 | 32.397 | 13.095 | 23.749 | 7.908 | 0 | 0 | 54.548 | 53.47 | 42.224 | 22.182 | 0 | 0 | 47.348 | 30.59 | [5 empty] | 0 | 0.639 | 19 | 4.2936 | 4.0061 | 1.3671 | 1.1321 | 2.874 | 66.9368
03/15/10 | 22:08 | 0 | 17.514 | 0 | 2 | 0 | 32.658 | 33.505 | 31.458 | 32.012 | 12.577 | 23.7 | 7.76 | 0 | 0 | 54.548 | 53.447 | 42.2 | 22.182 | 0 | 0 | 47.325 | 30.59 | [5 empty] | 0 | 0.646 | 20 | 4.3367 | 4.047 | 1.3688 | 1.1321 | 2.915 | 67.2162
03/15/10 | 22:09 | 0 | 17.514 | 0 | 2 | 0 | 32.301 | 33.106 | 31.313 | 31.723 | 12.182 | 23.653 | 7.71 | 0 | 0 | 54.548 | 53.423 | 42.248 | 22.182 | 0 | 0 | 47.348 | 30.59 | [5 empty] | 0 | 0.578 | 21 | 4.3512 | 4.0609 | 1.3694 | 1.1321 | 2.9288 | 67.3093
03/15/10 | 22:10 | 0 | 17.489 | 0 | 2 | 0 | 31.941 | 32.73 | 31.073 | 31.482 | 11.983 | 23.604 | 7.61 | 0 | 0 | 54.525 | 53.4 | 42.224 | 22.182 | 0 | 0 | 47.325 | 30.568 | [5 empty] | 0 | 0.459 | 22 | 4.3804 | 4.0886 | 1.3706 | 1.1321 | 2.9565 | 67.4938
03/15/10 | 22:11 | 0 | 17.489 | 0 | 2 | 0 | 31.651 | 32.375 | 30.904 | 31.338 | 11.415 | 23.58 | 7.661 | 0 | 0 | 54.455 | 53.4 | 42.154 | 22.16 | 0 | 0 | 47.325 | 30.614 | [5 empty] | 0 | 0.313 | 23 | 4.3655 | 4.0744 | 1.37 | 1.1321 | 2.9424 | 67.4
03/15/10 | 22:12 | 0 | 17.469 | 0 | 2 | 0 | 38.349 | 31.992 | 30.69 | 31.075 | 31.029 | 23.489 | 7.715 | 0 | 0 | 54.434 | 53.358 | 42.109 | 22.138 | 0 | 0 | 47.257 | 30.619 | [5 empty] | 0 | 7.274 | 24 | 4.3498 | 4.0595 | 1.3693 | 1.1321 | 2.9274 | 67.3001
03/15/10 | 22:13 | 0 | 17.502 | 0 | 2 | 0 | 47.311 | 32.36 | 30.531 | 30.891 | 18.366 | 23.472 | 7.597 | 1 | 0 | 54.42 | 53.342 | 42.116 | 22.074 | 0 | 0 | 47.287 | 30.627 | [5 empty] | 0 | 16.42 | 25 | 4.3842 | 4.0922 | 1.3707 | 1.1321 | 2.9601 | 67.5176
03/15/10 | 22:14 | 0 | 17.502 | 0 | 2 | 0 | 36.124 | 46.622 | 30.313 | 30.722 | 14.91 | 23.423 | 7.522 | 0 | 0 | 54.397 | 53.342 | 42.095 | 22.17 | 0 | 0 | 47.264 | 30.627 | [5 empty] | 0 | 5.402 | 26 | 4.406 | 4.1129 | 1.3716 | 1.1321 | 2.9808 | 67.6541
03/15/10 | 22:15 | 0 | 17.477 | 0 | 2 | 0 | 32.622 | 40.614 | 30.121 | 30.506 | 12.614 | 23.447 | 7.623 | 0 | 0 | 54.327 | 53.342 | 42.095 | 22.123 | 0 | 0 | 47.311 | 30.627 | [5 empty] | 0 | 2.116 | 27 | 4.3766 | 4.085 | 1.3704 | 1.1321 | 2.9529 | 67.47
03/15/10 | 22:16 | 0 | 17.477 | 0 | 2 | 0 | 31.396 | 34.409 | 30.144 | 30.313 | 11.775 | 23.376 | 7.597 | 0 | 0 | 54.327 | 53.318 | 42.071 | 22.003 | 0 | 0 | 47.264 | 30.627 | [5 empty] | 0 | 1.083 | 28 | 4.3842 | 4.0922 | 1.3707 | 1.1321 | 2.9601 | 67.5176
03/15/10 | 22:17 | 0 | 17.444 | 0 | 2 | 0 | 30.81 | 32.353 | 30.016 | 30.185 | 11.493 | 23.344 | 7.437 | 1 | 0 | 54.32 | 53.265 | 42.016 | 22.067 | 0 | 0 | 47.257 | 30.595 | [5 empty] | 0 | 0.625 | 29 | 4.4307 | 4.1364 | 1.3726 | 1.1321 | 3.0044 | 67.8072
03/15/10 | 22:18 | 0 | 17.477 | 0 | 3 | 0 | 30.531 | 31.495 | 29.832 | 30.144 | 11.207 | 23.327 | 7.471 | 0 | 0 | 54.35 | 53.318 | 42.071 | 22.049 | 0 | 0 | 47.264 | 30.651 | [5 empty] | 0 | 0.387 | 30 | 4.4208 | 4.127 | 1.3722 | 1.1321 | 2.995 | 67.7461
03/15/10 | 22:19 | 0 | 17.451 | 0 | 2 | 0 | 30.288 | 30.987 | 29.638 | 29.977 | 10.935 | 23.278 | 7.522 | 0 | 0 | 54.327 | 53.318 | 42.095 | 22.123 | 0 | 0 | 47.287 | 30.673 | [5 empty] | 0 | 0.311 | 31 | 4.406 | 4.1129 | 1.3716 | 1.1321 | 2.9808 | 67.6541
03/15/10 | 22:20 | 0 | 17.419 | 0 | 2 | 0 | 30.09 | 30.619 | 29.486 | 29.776 | 10.877 | 23.271 | 7.411 | 0 | 0 | 54.296 | 53.288 | 41.992 | 22.116 | 0 | 0 | 47.234 | 30.641 | [5 empty] | 0 | 0.314 | 32 | 4.4383 | 4.1436 | 1.3729 | 1.1321 | 3.0116 | 67.8536
03/15/10 | 22:21 | 0 | 17.451 | 0 | 2 | 0 | 29.928 | 30.457 | 29.398 | 29.687 | 10.02 | 23.253 | 7.344 | 0 | 0 | 54.306 | 53.274 | 42.023 | 22.099 | 0 | 0 | 47.264 | 30.698 | [5 empty] | 0 | 0.241 | 33 | 4.4578 | 4.1622 | 1.3737 | 1.1321 | 3.0301 | 67.9727
03/15/10 | 22:22 | 0 | 17.451 | 0 | 2 | 0 | 29.712 | 30.288 | 29.253 | 29.567 | 9.872 | 23.231 | 7.496 | 0 | 0 | 54.236 | 53.295 | 41.999 | 22.17 | 0 | 0 | 47.264 | 30.673 | [5 empty] | 0 | 0.145 | 34 | 4.4136 | 4.1201 | 1.3719 | 1.1321 | 2.988 | 67.7011
03/15/10 | 22:23 | 0 | 17.469 | 0 | 2 | 0 | 32.615 | 29.991 | 29.101 | 29.366 | 28.329 | 23.15 | 7.489 | 0 | 0 | 54.275 | 53.288 | 41.944 | 22.116 | 0 | 0 | 47.234 | 30.619 | [5 empty] | 0 | 3.249 | 35 | 4.4156 | 4.122 | 1.372 | 1.1321 | 2.99 | 67.7137
03/15/10 | 22:24 | 0 | 17.419 | 0 | 3 | 0 | 46.615 | 30.09 | 28.908 | 29.246 | 19.618 | 23.175 | 7.337 | 1 | 0 | 54.205 | 53.311 | 41.922 | 22.042 | 0 | 0 | 47.257 | 30.57 | [5 empty] | 0 | 17.369 | 36 | 4.4599 | 4.1641 | 1.3738 | 1.1321 | 3.032 | 67.9851
03/15/10 | 22:25 | 0 | 17.444 | 0 | 2 | 0 | 34.871 | 44.085 | 28.739 | 29.077 | 14.062 | 23.079 | 7.311 | 0 | 0 | 54.205 | 53.244 | 41.968 | 22.091 | 0 | 0 | 47.213 | 30.57 | [5 empty] | 0 | 5.794 | 37 | 4.4674 | 4.1713 | 1.3741 | 1.1321 | 3.0392 | 68.031
03/15/10 | 22:26 | 0 | 17.444 | 0 | 2 | 0 | 31.004 | 38.844 | 28.692 | 28.957 | 12.185 | 23.03 | 7.133 | 0 | 0 | 54.205 | 53.22 | 41.922 | 22.018 | 0 | 0 | 47.213 | 30.595 | [5 empty] | 0 | 2.047 | 38 | 4.5193 | 4.2206 | 1.3762 | 1.1321 | 3.0885 | 68.3409
03/15/10 | 22:27 | 0 | 17.444 | 0 | 2 | 0 | 29.822 | 32.639 | 28.618 | 28.812 | 11.073 | 23.03 | 7.159 | 0 | 0 | 54.161 | 53.197 | 41.922 | 21.993 | 0 | 0 | 47.189 | 30.595 | [5 empty] | 0 | 1.01 | 39 | 4.5117 | 4.2134 | 1.3759 | 1.1321 | 3.0813 | 68.2961
03/15/10 | 22:28 | 0 | 17.527 | 0 | 2 | 0 | 29.325 | 30.673 | 28.65 | 28.748 | 10.686 | 23.087 | 7.218 | 0 | 0 | 54.191 | 53.274 | 41.954 | 22.099 | 0 | 0 | 47.287 | 30.602 | [5 empty] | 0 | 0.577 | 40 | 4.4945 | 4.1971 | 1.3752 | 1.1321 | 3.065 | 68.1938
03/15/10 | 22:29 | 0 | 17.444 | 0 | 2 | 0 | 28.957 | 29.847 | 28.498 | 28.667 | 10.309 | 23.006 | 7.159 | 1 | 0 | 54.138 | 53.174 | 41.875 | 21.971 | 0 | 0 | 47.166 | 30.57 | [5 empty] | 0 | 0.29 | 41 | 4.5117 | 4.2134 | 1.3759 | 1.1321 | 3.0813 | 68.2961
03/15/10 | 22:30 | 0 | 17.444 | 0 | 3 | 0 | 28.788 | 29.413 | 28.329 | 28.547 | 9.618 | 22.981 | 6.981 | 0 | 0 | 54.161 | 53.197 | 41.875 | 21.946 | 0 | 0 | 47.189 | 30.57 | [5 empty] | 0 | 0.241 | 42 | 4.5635 | 4.2627 | 1.378 | 1.1321 | 3.1306 | 68.6
03/15/10 | 22:31 | 0 | 17.444 | 0 | 2 | 0 | 28.618 | 29.148 | 28.209 | 28.403 | 9.889 | 22.957 | 7.033 | 0 | 0 | 54.091 | 53.174 | 41.827 | 21.971 | 0 | 0 | 47.189 | 30.521 | [5 empty] | 0 | 0.215 | 43 | 4.5484 | 4.2483 | 1.3774 | 1.1321 | 3.1162 | 68.5119
03/15/10 | 22:32 | 0 | 17.424 | 0 | 2 | 0 | 28.432 | 28.937 | 28.143 | 28.309 | 9.992 | 22.915 | 6.986 | 0 | 0 | 54.098 | 53.134 | 41.834 | 21.878 | 0 | 0 | 47.126 | 30.526 | [5 empty] | 0 | 0.123 | 44 | 4.5621 | 4.2613 | 1.3779 | 1.1321 | 3.1292 | 68.5916
03/15/10 | 22:33 | 0 | 17.454 | 0 | 3 | 0 | 28.339 | 28.773 | 28.123 | 28.243 | 9.874 | 22.92 | 6.891 | 0 | 0 | 54.103 | 53.162 | 41.863 | 21.932 | 0 | 0 | 47.154 | 30.555 | [5 empty] | 0 | 0.096 | 45 | 4.5897 | 4.2876 | 1.3791 | 1.1321 | 3.1555 | 68.7511
03/15/10 | 22:34 | 1 | 17.479 | 0 | 2 | 0 | 29.28 | 28.628 | 28.074 | 28.172 | 26.171 | 22.944 | 7.043 | 0 | 0 | 54.079 | 53.139 | 41.839 | 21.883 | 0 | 0 | 47.178 | 30.533 | [5 empty] | 17.479 | 1.108 | 46 | 4.5455 | 4.2455 | 1.3773 | 1.1321 | 3.1134 | 68.4949
03/15/10 | 22:35 | 0 | 17.454 | 0 | 2 | 0 | 47.682 | 28.702 | 27.929 | 28.123 | 28.148 | 22.871 | 6.891 | 1 | 0 | 54.056 | 53.162 | 41.863 | 21.932 | 0 | 0 | 47.178 | 30.533 | [5 empty] | 0 | 19.559 | 47 | 4.5897 | 4.2876 | 1.3791 | 1.1321 | 3.1555 | 68.7511
03/15/10 | 22:36 | 0 | 17.429 | 0 | 3 | 0 | 51.647 | 43.461 | 27.883 | 28.003 | 28.991 | 22.871 | 7.017 | 1 | 0 | 54.033 | 53.115 | 41.839 | 21.907 | 0 | 0 | 47.178 | 30.533 | [5 empty] | 0 | 23.644 | 48 | 4.553 | 4.2527 | 1.3776 | 1.1321 | 3.1206 | 68.5391
03/15/10 | 22:37 | 1 | 17.454 | 0 | 2 | 0 | 52.382 | 50.02 | 27.809 | 27.954 | 29.57 | 22.871 | 6.914 | 2 | 0 | 54.009 | 53.139 | 41.791 | 21.956 | 0 | 0 | 47.178 | 30.509 | [5 empty] | 17.454 | 24.428 | 49 | 4.583 | 4.2812 | 1.3788 | 1.1321 | 3.1491 | 68.7126
03/15/10 | 22:38 | 0 | 17.424 | 0 | 3 | 0 | 52.536 | 51.437 | 27.853 | 27.878 | 30.07 | 22.795 | 6.809 | 2 | 0 | 53.96 | 53.111 | 41.786 | 21.951 | 0 | 0 | 47.15 | 30.455 | [5 empty] | 0 | 24.658 | 50 | 4.6136 | 4.3103 | 1.38 | 1.1321 | 3.1782 | 68.8872
03/15/10 | 22:39 | 0 | 17.479 | 0 | 2 | 0 | 52.796 | 51.923 | 27.954 | 27.907 | 30.555 | 22.775 | 6.914 | 2 | 0 | 54.033 | 53.139 | 41.884 | 21.932 | 0 | 0 | 47.154 | 30.533 | [5 empty] | 0 | 24.889 | 51 | 4.583 | 4.2812 | 1.3788 | 1.1321 | 3.1491 | 68.7126
03/15/10 | 22:40 | 0 | 17.424 | 0 | 2 | 1 | 52.63 | 52.147 | 27.949 | 27.9 | 31.129 | 22.841 | 6.757 | 1 | 0 | 53.981 | 53.111 | 41.834 | 21.973 | 0 | 0 | 47.103 | 30.526 | [5 empty] | 0 | 24.73 | 52 | 4.6288 | 4.3247 | 1.3806 | 1.1321 | 3.1926 | 68.9728
03/15/10 | 22:41 | 1 | 17.504 | 0 | 3 | 0 | 52.863 | 52.406 | 28.027 | 28.003 | 31.399 | 22.871 | 6.739 | 2 | 0 | 54.103 | 53.162 | 41.956 | 22.148 | 0 | 0 | 47.199 | 30.58 | [5 empty] | 17.504 | 24.86 | 0 | 4.634 | 4.3296 | 1.3809 | 1.1321 | 3.1976 | 69.0023
03/15/10 | 22:42 | 0 | 17.449 | 0 | 2 | 0 | 52.606 | 52.399 | 28.045 | 27.924 | 31.924 | 22.962 | 6.582 | 2 | 0 | 54.142 | 53.181 | 41.903 | 21.998 | 0 | 0 | 47.15 | 30.551 | [5 empty] | 0 | 24.682 | 1 | 4.6797 | 4.3731 | 4.866 | 4.6154 | -0.24228 | -5.1773
03/15/10 | 22:43 | 0 | 17.424 | 0 | 3 | 0 | 52.492 | 52.399 | 28.118 | 27.924 | 32.068 | 23.035 | 6.505 | 1 | 0 | 54.189 | 53.134 | 41.903 | 22.047 | 0 | 0 | 47.103 | 30.551 | [5 empty] | 0 | 24.568 | 2 | 4.7021 | 4.3944 | 4.8669 | 4.6154 | -0.22097 | -4.6993
03/15/10 | 22:44 | 0 | 17.424 | 0 | 2 | 0 | 52.284 | 52.331 | 28.189 | 27.998 | 32.572 | 23.082 | 6.479 | 2 | 0 | 54.236 | 53.202 | 41.951 | 22.072 | 0 | 0 | 47.103 | 30.526 | [5 empty] | 0 | 24.286 | 3 | 4.7097 | 4.4016 | 4.8672 | 4.6154 | -0.21377 | -4.539
03/15/10 | 22:45 | 1 | 17.424 | 0 | 3 | 0 | 52.032 | 52.263 | 28.407 | 28.118 | 32.62 | 23.155 | 6.556 | 2 | 0 | 54.236 | 53.134 | 41.927 | 22.047 | 0 | 0 | 47.103 | 30.551 | [5 empty] | 17.424 | 23.914 | 4 | 4.6873 | 4.3803 | 4.8663 | 4.6154 | -0.23509 | -5.0154
03/15/10 | 22:46 | 0 | 17.399 | 0 | 2 | 0 | 52.147 | 52.032 | 28.599 | 28.309 | 33.113 | 23.18 | 6.43 | 1 | 0 | 54.28 | 53.134 | 41.975 | 22.096 | 0 | 0 | 47.15 | 30.575 | [5 empty] | 0 | 23.838 | 5 | 4.724 | 4.4152 | 4.8678 | 4.6154 | -0.20021 | -4.2381
03/15/10 | 22:47 | 0 | 17.399 | 0 | 3 | 0 | 51.941 | 52.009 | 28.986 | 28.503 | 33.677 | 23.226 | 6.53 | 2 | 0 | 54.327 | 53.202 | 41.903 | 21.973 | 0 | 0 | 47.126 | 30.551 | [5 empty] | 0 | 23.438 | 6 | 4.6949 | 4.3875 | 4.8666 | 4.6154 | -0.22789 | -4.854
03/15/10 | 22:48 | 1 | 17.424 | 0 | 2 | 0 | 52.492 | 51.941 | 29.467 | 28.842 | 34.359 | 23.3 | 6.582 | 2 | 0 | 54.371 | 53.157 | 41.951 | 22.096 | 0 | 0 | 47.126 | 30.575 | [5 empty] | 17.424 | 23.65 | 7 | 4.6797 | 4.3731 | 4.866 | 4.6154 | -0.24228 | -5.1773
03/15/10 | 22:49 | 0 | 17.424 | 1 | 3 | 0 | 52.515 | 52.217 | 30.094 | 29.273 | 34.9 | 23.325 | 6.53 | 1 | 0 | 54.418 | 53.157 | 41.951 | 22.047 | 0 | 0 | 47.15 | 30.551 | [5 empty] | 0 | 23.242 | 8 | 4.6949 | 4.3875 | 4.8666 | 4.6154 | -0.22789 | -4.854
03/15/10 | 22:50 | 0 | 17.424 | 0 | 2 | 0 | 52.378 | 52.492 | 30.695 | 29.925 | 35.512 | 23.396 | 6.556 | 2 | 0 | 54.418 | 53.181 | 41.975 | 22.143 | 0 | 0 | 47.126 | 30.575 | [5 empty] | 0 | 22.453 | 9 | 4.6873 | 4.3803 | 4.8663 | 4.6154 | -0.23509 | -5.0154
03/15/10 | 22:51 | 0 | 17.391 | 0 | 3 | 0 | 52.852 | 52.347 | 31.146 | 30.519 | 35.974 | 23.413 | 6.471 | 2 | 0 | 54.411 | 53.15 | 41.92 | 22.064 | 0 | 0 | 47.073 | 30.494 | [5 empty] | 0 | 22.333 | 10 | 4.712 | 4.4038 | 4.8673 | 4.6154 | -0.21156 | -4.4897
03/15/10 | 22:52 | 1 | 17.363 | 0 | 2 | 0 | 53.146 | 52.571 | 31.575 | 31.095 | 36.512 | 23.53 | 6.445 | 1 | 0 | 54.453 | 53.237 | 42.011 | 22.133 | 0 | 0 | 47.138 | 30.541 | [5 empty] | 17.363 | 22.051 | 11 | 4.7196 | 4.411 | 4.8676 | 4.6154 | -0.20436 | -4.33
03/15/10 | 22:53 | 0 | 17.414 | 0 | 3 | 1 | 53.122 | 52.961 | 31.938 | 31.553 | 37.217 | 23.58 | 6.394 | 2 | 0 | 54.453 | 53.169 | 42.035 | 22.133 | 0 | 0 | 47.115 | 30.59 | [5 empty] | 0 | 21.569 | 12 | 4.7345 | 4.4251 | 4.8682 | 4.6154 | -0.19024 | -4.0183
03/15/10 | 22:54 | 0 | 17.389 | 0 | 2 | 0 | 53.237 | 52.961 | 32.228 | 31.914 | 37.497 | 23.604 | 6.319 | 1 | 0 | 54.453 | 53.216 | 42.011 | 22.086 | 0 | 0 | 47.115 | 30.565 | [5 empty] | 0 | 21.323 | 0 | 4.7563 | 4.4459 | 4.8691 | 4.6154 | -0.16948 | -3.5633
03/15/10 | 22:55 | 0 | 17.356 | 0 | 3 | 0 | 53.713 | 53.024 | 32.461 | 32.171 | 37.961 | 23.619 | 6.134 | 2 | 0 | 54.446 | 53.162 | 42.004 | 22.125 | 0 | 0 | 47.084 | 30.46 | [5 empty] | 0 | 21.542 | 1 | 4.8102 | 4.4971 | 2.1309 | 1.875 | 2.6221 | 54.5117
03/15/10 | 22:56 | 1 | 17.389 | 0 | 2 | 0 | 53.972 | 53.468 | 32.752 | 32.493 | 38.038 | 23.746 | 6.167 | 2 | 0 | 54.499 | 53.192 | 42.104 | 22.206 | 0 | 0 | 47.115 | 30.47 | [5 empty] | 17.389 | 21.479 | 2 | 4.8006 | 4.488 | 2.1305 | 1.875 | 2.613 | 54.4305
03/15/10 | 22:57 | 0 | 17.356 | 0 | 3 | 0 | 54.079 | 53.734 | 32.885 | 32.697 | 38.478 | 23.739 | 6.26 | 1 | 0 | 54.469 | 53.162 | 42.049 | 22.101 | 0 | 0 | 47.04 | 30.438 | [5 empty] | 0 | 21.382 | 3 | 4.7735 | 4.4622 | 2.1294 | 1.875 | 2.5872 | 54.2
03/15/10 | 22:58 | 0 | 17.414 | 0 | 2 | 0 | 54.453 | 53.949 | 33.199 | 32.986 | 39.356 | 23.82 | 6.167 | 1 | 0 | 54.523 | 53.216 | 42.128 | 22.157 | 0 | 0 | 47.024 | 30.492 | [5 empty] | 0 | 21.467 | 4 | 4.8006 | 4.488 | 2.1305 | 1.875 | 2.613 | 54.4305
03/15/10 | 22:59 | 0 | 17.381 | 0 | 3 | 0 | 54.812 | 54.124 | 33.402 | 33.144 | 39.583 | 23.788 | 6.208 | 2 | 0 | 54.56 | 53.162 | 42.145 | 22.125 | 0 | 0 | 46.902 | 30.484 | [5 empty] | 0 | 21.888 | 5 | 4.8253 | 4.5115 | 2.1315 | 1.875 | 2.6365 | 54.6389
03/15/10 | 23:00 | 1 | 17.406 | 0 | 2 | 0 | 55.088 | 54.469 | 33.66 | 33.426 | 39.746 | 23.933 | 6.159 | 2 | 0 | 54.537 | 53.185 | 42.145 | 22.03 | 0 | 0 | 46.856 | 30.484 | [5 empty] | 0 | 21.881 | 6 | 4.8402 | 4.5256 | 2.1321 | 1.875 | 2.6506 | 54.7629
03/15/10 | 23:01 | 0 | 17.381 | 0 | 3 | 0 | 55.501 | 54.789 | 33.847 | 33.613 | 40.217 | 23.908 | 6.082 | 1 | 0 | 54.56 | 53.162 | 42.145 | 22.125 | 0 | 0 | 46.809 | 30.484 | [5 empty] | 0 | 22.103 | 7 | 4.862 | 4.5464 | 2.133 | 1.875 | 2.6714 | 54.9439
03/15/10 | 23:02 | 0 | 17.381 | 0 | 2 | 0 | 55.776 | 55.088 | 34.036 | 33.895 | 40.169 | 23.982 | 6.031 | 2 | 0 | 54.583 | 53.185 | 42.166 | 22.125 | 0 | 0 | 46.785 | 30.509 | [5 empty] | 0 | 11.069 | 8 | 4.8696 | 4.5536 | 2.1333 | 1.875 | 2.6786 | 55.0063
03/15/10 | 23:03 | 0 | 17.406 | 0 | 2 | 0 | 56.232 | 55.431 | 34.27 | 34.129 | 37.937 | 23.982 | 5.956 | 1 | 0 | 54.607 | 53.162 | 42.19 | 22.101 | 0 | 0 | 46.741 | 30.533 | [5 empty] | 0 | 4.067 | 9 | 4.862 | 4.5464 | 2.133 | 1.875 | 2.6714 | 54.9439
03/15/10 | 23:04 | 0 | 17.381 | 0 | 3 | 0 | 45.387 | 55.776 | 34.366 | 34.318 | 26.605 | 24.028 | 5.93 | 1 | 0 | 54.63 | 53.139 | 42.19 | 22.175 | 0 | 0 | 46.741 | 30.558 | [5 empty] | 0 | 1.927 | 10 | 4.8868 | 4.5699 | 2.134 | 1.875 | 2.6949 | 55.1471
03/15/10 | 23:05 | 0 | 17.381 | 0 | 2 | 0 | 38.526 | 49.927 | 34.601 | 34.459 | 22.005 | 24.077 | 5.956 | 0 | 0 | 54.651 | 53.139 | 42.19 | 22.175 | 0 | 0 | 46.694 | 30.558 | [5 empty] | 0 | 1.105 | 11 | 4.8544 | 4.5392 | 2.1327 | 1.875 | 2.6642 | 54.8813
03/15/10 | 23:06 | 0 | 17.373 | 0 | 3 | 0 | 36.473 | 40.609 | 34.663 | 34.546 | 18.09 | 24.116 | 5.871 | 0 | 0 | 54.667 | 53.108 | 42.183 | 22.118 | 0 | 0 | 46.664 | 30.548 | [5 empty] | 0 | 0.705 | 12 | 4.8943 | 4.5771 | 2.1343 | 1.875 | 2.7021 | 55.2088
03/15/10 | 23:07 | 0 | 17.406 | 0 | 2 | 0 | 35.775 | 37.586 | 34.718 | 34.67 | 16.149 | 24.124 | 5.982 | 0 | 0 | 54.698 | 53.115 | 42.19 | 22.101 | 0 | 0 | 46.671 | 30.604 | [5 empty] | 0 | 0.54 | 13 | 4.9138 | 4.5956 | 2.1351 | 1.875 | 2.7206 | 55.367
03/15/10 | 23:08 | 0 | 17.348 | 0 | 2 | 0 | 35.416 | 36.519 | 34.615 | 34.711 | 15.375 | 24.116 | 5.845 | 1 | 0 | 54.621 | 53.085 | 42.183 | 22.045 | 0 | 0 | 46.641 | 30.573 | [5 empty] | 0 | 0.447 | 14 | 4.9453 | 4.6255 | 2.1364 | 1.875 | 2.7505 | 55.6194
03/15/10 | 23:09 | 0 | 17.381 | 0 | 3 | 0 | 35.258 | 36.057 | 34.529 | 34.718 | 14.915 | 24.124 | 5.778 | 0 | 0 | 54.63 | 53.115 | 42.238 | 22.054 | 0 | 0 | 46.627 | 30.58 | [5 empty] | 0 | 0.495 | 15 | 4.9453 | 4.6255 | 2.1364 | 1.875 | 2.7505 | 55.6194
03/15/10 | 23:10 | 0 | 17.348 | 0 | 2 | 0 | 35.11 | 35.696 | 34.311 | 34.663 | 14.042 | 24.116 | 5.67 | 0 | 0 | 54.553 | 53.062 | 42.159 | 22.045 | 0 | 0 | 46.573 | 30.526 | [5 empty] | 0 | 0.447 | 16 | 4.9319 | 4.6128 | 2.1359 | 1.875 | 2.7378 | 55.5123
03/15/10 | 23:11 | 0 | 17.373 | 0 | 3 | 0 | 34.993 | 35.486 | 34.239 | 34.498 | 11.745 | 24.092 | 5.67 | 0 | 0 | 54.53 | 53.062 | 42.159 | 22.069 | 0 | 0 | 46.573 | 30.548 | [5 empty] | 0 | 0.258 | 17 | 4.9543 | 4.6341 | 2.1368 | 1.875 | 2.7591 | 55.6913
03/15/10 | 23:12 | 0 | 17.371 | 0 | 2 | 0 | 34.78 | 35.321 | 34.146 | 34.333 | 11.395 | 23.996 | 5.716 | 0 | 0 | 54.418 | 53.064 | 42.159 | 22.067 | 0 | 0 | 46.573 | 30.573 | [5 empty] | 17.346 | 15.842 | 18 | 5.0053 | 4.6826 | 2.1388 | 1.875 | 2.8076 | 56.092
03/15/10 | 23:13 | 0 | 17.371 | 0 | 2 | 0 | 34.591 | 35.155 | 34.005 | 34.333 | 26.044 | 23.996 | 5.639 | 0 | 0 | 54.439 | 53.064 | 42.159 | 22.067 | 0 | 0 | 46.55 | 30.573 | [5 empty] | 0 | 10.593 | 19 | 5.0277 | 4.7039 | 2.1397 | 1.875 | 2.8289 | 56.2658
03/15/10 | 23:14 | 1 | 17.346 | 0 | 2 | 0 | 50.081 | 34.921 | 33.864 | 34.239 | 31.97 | 24.067 | 5.464 | 0 | 0 | 54.394 | 53.041 | 42.159 | 22.116 | 0 | 0 | 46.573 | 30.597 | [5 empty] | 0 | 3.526 | 20 | 5.0204 | 4.697 | 2.1394 | 1.875 | 2.822 | 56.2095
03/15/10 | 23:15 | 0 | 17.371 | 0 | 2 | 0 | 44.715 | 39.339 | 33.651 | 34.122 | 18.507 | 24.043 | 5.387 | 1 | 0 | 54.371 | 52.994 | 42.135 | 22.067 | 0 | 0 | 46.55 | 30.548 | [5 empty] | 0 | 1.598 | 21 | 5.0277 | 4.7039 | 2.1397 | 1.875 | 2.8289 | 56.2658
03/15/10 | 23:16 | 0 | 17.396 | 0 | 2 | 0 | 37.414 | 49.164 | 33.464 | 33.888 | 14.384 | 23.972 | 5.412 | 0 | 0 | 54.324 | 52.994 | 42.135 | 22.045 | 0 | 0 | 46.55 | 30.548 | [5 empty] | 0 | 0.94 | 22 | 5.042 | 4.7174 | 2.1403 | 1.875 | 2.8424 | 56.3756
03/15/10 | 23:17 | 0 | 17.346 | 0 | 2 | 0 | 35.297 | 40.609 | 33.23 | 33.699 | 11.619 | 23.996 | 5.387 | 0 | 0 | 54.28 | 52.95 | 42.114 | 21.996 | 0 | 0 | 46.529 | 30.573 | [5 empty] | 0 | 0.754 | 23 | 5.042 | 4.7174 | 2.1403 | 1.875 | 2.8424 | 56.3756
03/15/10 | 23:18 | 0 | 17.396 | 0 | 2 | 0 | 34.428 | 36.612 | 33.017 | 33.488 | 11.124 | 23.947 | 5.338 | 0 | 0 | 54.257 | 52.95 | 42.159 | 22.091 | 0 | 0 | 46.529 | 30.597 | [5 empty] | 0 | 0.612 | 24 | 5.0495 | 4.7246 | 2.1406 | 1.875 | 2.8496 | 56.4336
03/15/10 | 23:19 | 0 | 17.396 | 0 | 2 | 0 | 34.005 | 35.273 | 32.711 | 33.251 | 9.419 | 23.996 | 5.338 | 1 | 0 | 54.21 | 52.926 | 42.114 | 22.02 | 0 | 0 | 46.482 | 30.597 | [5 empty] | 0 | 0.657 | 25 | 5.0571 | 4.7318 | 2.1409 | 1.875 | 2.8568 | 56.4914
03/15/10 | 23:20 | 0 | 17.396 | 0 | 2 | 0 | 33.605 | 34.639 | 32.26 | 32.993 | 9.542 | 23.996 | 5.312 | 0 | 0 | 54.163 | 52.95 | 42.09 | 21.996 | 0 | 0 | 46.505 | 30.597 | [5 empty] | 0 | 0.617 | 26 | 5.0571 | 4.7318 | 2.1409 | 1.875 | 2.8568 | 56.4914
03/15/10 | 23:21 | 0 | 17.371 | 0 | 2 | 0 | 33.275 | 34.17 | 32.115 | 32.618 | 10.631 | 23.947 | 5.286 | 0 | 0 | 54.187 | 52.903 | 42.066 | 22.116 | 0 | 0 | 46.482 | 30.644 | [5 empty] | 0 | 0.36 | 27 | 5.081 | 4.7545 | 2.1419 | 1.875 | 2.8795 | 56.6726
03/15/10 | 23:22 | 0 | 17.371 | 0 | 2 | 0 | 32.948 | 33.816 | 31.897 | 32.331 | 10.631 | 23.947 | 5.286 | 0 | 0 | 54.119 | 52.926 | 42.042 | 22.067 | 0 | 0 | 46.505 | 30.622 | [5 empty] | 0 | 0.267 | 28 | 5.0571 | 4.7318 | 2.1409 | 1.875 | 2.8568 | 56.4914
03/15/10 | 23:23 | 0 | 17.341 | 0 | 2 | 0 | 32.541 | 33.412 | 31.747 | 32.181 | 9.067 | 23.918 | 5.204 | 0 | 0 | 54.091 | 52.898 | 42.037 | 22.086 | 0 | 0 | 46.454 | 30.568 | [5 empty] | 0 | 12.286 | 29 | 5.051 | 4.726 | 2.1407 | 1.875 | 2.851 | 56.4447
03/15/10 | 23:24 | 0 | 17.396 | 0 | 2 | 0 | 32.284 | 32.993 | 31.607 | 32.017 | 10.259 | 23.874 | 5.286 | 0 | 0 | 54.119 | 52.88 | 42.066 | 22.02 | 0 | 0 | 46.482 | 30.622 | [5 empty] | 0 | 14.001 | 30 | 5.0586 | 4.7332 | 2.141 | 1.875 | 2.8582 | 56.5025
03/15/10 | 23:25 | 0 | 17.341 | 0 | 2 | 0 | 44.082 | 32.637 | 31.387 | 31.796 | 30.953 | 23.773 | 5.307 | 0 | 0 | 54.044 | 52.852 | 41.989 | 21.917 | 0 | 0 | 46.431 | 30.568 | [5 empty] | 0 | 4.609 | 31 | 5.0795 | 4.7531 | 2.1418 | 1.875 | 2.8781 | 56.6616
03/15/10 | 23:26 | 0 | 17.341 | 0 | 2 | 0 | 45.628 | 33.904 | 31.146 | 31.627 | 16.825 | 23.773 | 5.281 | 1 | 0 | 54.044 | 52.852 | 41.989 | 22.015 | 0 | 0 | 46.454 | 30.639 | [5 empty] | 0 | 1.984 | 0 | 5.1104 | 4.7825 | 2.1431 | 1.875 | 2.9075 | 56.8935
03/15/10 | 23:27 | 0 | 17.371 | 0 | 2 | 1 | 36.05 | 47.742 | 30.909 | 31.441 | 12.582 | 23.778 | 5.209 | 0 | 0 | 54.005 | 52.856 | 41.949 | 22.091 | 0 | 0 | 46.459 | 30.622 | [5 empty] | 0 | 1.083 | 1 | 5.0953 | 4.7681 | 2.1425 | 1.875 | 2.8931 | 56.7801
03/15/10 | 23:28 | 0 | 17.341 | 0 | 2 | 0 | 33.106 | 40.109 | 30.688 | 31.122 | 11.589 | 23.629 | 5.103 | 0 | 0 | 53.953 | 52.807 | 41.92 | 22.062 | 0 | 0 | 46.431 | 30.592 | [5 empty] | 0 | 0.697 | 2 | 5.1014 | 4.7739 | 2.1427 | 1.875 | 2.8989 | 56.826
03/15/10 | 23:29 | 0 | 17.341 | 0 | 2 | 0 | 32.036 | 34.799 | 30.568 | 30.953 | 9.907 | 23.7 | 5.155 | 0 | 0 | 53.93 | 52.828 | 41.944 | 22.037 | 0 | 0 | 46.407 | 30.568 | [5 empty] | 0 | 0.48 | 3 | 5.1028 | 4.7753 | 2.1428 | 1.875 | 2.9003 | 56.8369
03/15/10 | 23:30 | 0 | 17.371 | 0 | 2 | 0 | 31.463 | 33.017 | 30.428 | 30.766 | 9.148 | 23.682 | 5.134 | 0 | 0 | 53.935 | 52.856 | 41.973 | 22.02 | 0 | 0 | 46.435 | 30.597 | [5 empty] | 0 | 0.434 | 4 | 5.0953 | 4.7681 | 2.1425 | 1.875 | 2.8931 | 56.7801
03/15/10 | 23:31 | 0 | 17.316 | 0 | 2 | 0 | 31.048 | 32.157 | 30.205 | 30.568 | 9.316 | 23.629 | 5.129 | 0 | 0 | 53.907 | 52.784 | 41.872 | 21.917 | 0 | 0 | 46.407 | 30.568 | [5 empty] | 0 | 0.387 | 5 | 5.1104 | 4.7825 | 2.1431 | 1.875 | 2.9075 | 56.8935
03/15/10 | 23:32 | 0 | 17.316 | 0 | 2 | 0 | 30.783 | 31.602 | 30.06 | 30.349 | 8.698 | 23.604 | 5.155 | 0 | 0 | 53.928 | 52.782 | 41.872 | 21.991 | 0 | 0 | 46.384 | 30.59 | [5 empty] | 0 | 0.24 | 6 | 5.1395 | 4.8102 | 2.1443 | 1.875 | 2.9352 | 57.1097
03/15/10 | 23:33 | 0 | 17.29 | 0 | 3 | 0 | 30.543 | 31.242 | 29.891 | 30.156 | 8.698 | 23.58 | 5.103 | 0 | 0 | 53.883 | 52.735 | 41.848 | 21.991 | 0 | 0 | 46.361 | 30.565 | [5 empty] | 0 | 0.096 | 7 | 5.1322 | 4.8032 | 2.144 | 1.875 | 2.9282 | 57.0559
03/15/10 | 23:34 | 0 | 17.29 | 0 | 2 | 0 | 30.276 | 30.975 | 29.82 | 30.036 | 8.079 | 23.555 | 5.003 | 0 | 0 | 53.837 | 52.735 | 41.8 | 21.991 | 0 | 0 | 46.361 | 30.59 | [5 empty] | 0 | 7.656 | 8 | 5.1322 | 4.8032 | 2.144 | 1.875 | 2.9282 | 57.0559
03/15/10 | 23:35 | 0 | 17.316 | 0 | 2 | 0 | 30.085 | 30.688 | 29.724 | 29.989 | 7.406 | 23.53 | 5.028 | 0 | 0 | 53.837 | 52.691 | 41.824 | 21.966 | 0 | 0 | 46.361 | 30.565 | [5 empty] | 0 | 15.199 | 9 | 5.1486 | 4.8188 | 2.1446 | 1.875 | 2.9438 | 57.1763
03/15/10 | 23:36 | 0 | 17.341 | 1 | 2 | 0 | 37.5 | 30.421 | 29.58 | 29.844 | 28.398 | 23.41 | 5.028 | 1 | 0 | 53.813 | 52.644 | 41.8 | 21.991 | 0 | 0 | 46.361 | 30.59 | [5 empty] | 0 | 4.865 | 10 | 5.1471 | 4.8174 | 2.1446 | 1.875 | 2.9424 | 57.1655
03/15/10 | 23:37 | 0 | 17.29 | 0 | 2 | 0 | 44.916 | 31.362 | 29.41 | 29.717 | 17.067 | 23.43 | 4.972 | 0 | 0 | 53.762 | 52.684 | 41.748 | 21.888 | 0 | 0 | 46.333 | 30.514 | [5 empty] | 0 | 1.83 | 11 | 5.1561 | 4.8259 | 2.1449 | 1.875 | 2.9509 | 57.2319
03/15/10 | 23:38 | 0 | 17.316 | 0 | 2 | 0 | 34.445 | 45.649 | 29.241 | 29.58 | 12.081 | 23.41 | 4.977 | 1 | 0 | 53.766 | 52.667 | 41.777 | 21.846 | 0 | 0 | 46.337 | 30.565 | [5 empty] | 0 | 0.988 | 12 | 5.1561 | 4.8259 | 2.1449 | 1.875 | 2.9509 | 57.2319
03/15/10 | 23:39 | 0 | 17.285 | 0 | 3 | 0 | 31.235 | 38.035 | 29.092 | 29.405 | 9.829 | 23.381 | 4.946 | 0 | 0 | 53.671 | 52.684 | 41.726 | 22.008 | 0 | 0 | 46.309 | 30.489 | [5 empty] | 0 | 0.579 | 13 | 5.1322 | 4.8032 | 2.144 | 1.875 | 2.9282 | 57.0559
03/15/10 | 23:40 | 0 | 17.285 | 0 | 2 | 0 | 30.151 | 32.701 | 29.018 | 29.163 | 9.014 | 23.261 | 4.946 | 0 | 0 | 53.717 | 52.663 | 41.748 | 21.937 | 0 | 0 | 46.286 | 30.514 | [5 empty] | 0 | 0.314 | 14 | 5.141 | 4.8116 | 2.1443 | 1.875 | 2.9366 | 57.1205
03/15/10 | 23:41 | 0 | 17.265 | 0 | 2 | 0 | 29.651 | 30.999 | 28.881 | 29.072 | 9.588 | 23.266 | 5.028 | 0 | 0 | 53.745 | 52.691 | 41.755 | 21.893 | 0 | 0 | 46.291 | 30.565 | [5 empty] | 0 | 0.265 | 15 | 5.1322 | 4.8032 | 2.144 | 1.875 | 2.9282 | 57.0559
03/15/10 | 23:42 | 0 | 17.311 | 0 | 2 | 0 | 29.332 | 30.246 | 28.731 | 29.018 | 9.062 | 23.261 | 4.998 | 0 | 0 | 53.717 | 52.639 | 41.726 | 21.863 | 0 | 0 | 46.286 | 30.56 | [5 empty] | 0 | 0.24 | 16 | 5.1637 | 4.8331 | 2.1452 | 1.875 | 2.9581 | 57.2873
03/15/10 | 23:43 | 0 | 17.316 | 0 | 2 | 0 | 29.121 | 29.82 | 28.712 | 28.856 | 8.057 | 23.315 | 5.028 | 0 | 0 | 53.722 | 52.667 | 41.707 | 21.87 | 0 | 0 | 46.291 | 30.565 | [5 empty] | 0 | 0.12 | 17 | 5.1637 | 4.8331 | 2.1452 | 1.875 | 2.9581 | 57.2873
03/15/10 | 23:44 | 0 | 17.311 | 0 | 3 | 0 | 28.947 | 29.55 | 28.633 | 28.707 | 8.346 | 23.214 | 4.92 | 0 | 0 | 53.694 | 52.569 | 41.678 | 21.841 | 0 | 0 | 46.242 | 30.514 | [5 empty] | 0 | 0.023 | 18 | 5.1486 | 4.8188 | 2.1446 | 1.875 | 2.9438 | 57.1763
03/15/10 | 23:45 | 0 | 17.26 | 0 | 2 | 0 | 28.753 | 29.283 | 28.537 | 28.633 | 8.273 | 23.214 | 4.92 | 0 | 0 | 53.647 | 52.616 | 41.631 | 21.888 | 0 | 0 | 46.263 | 30.489 | [5 empty] | 17.285 | 4.515 | 19 | 5.1343 | 4.8052 | 2.1441 | 1.875 | 2.9302 | 57.071
03/15/10 | 23:46 | 0 | 17.285 | 0 | 3 | 0 | 28.609 | 29.067 | 28.488 | 28.586 | 8.124 | 23.214 | 4.972 | 0 | 0 | 53.647 | 52.616 | 41.607 | 21.767 | 0 | 0 | 46.242 | 30.489 | [5 empty] | 0 | 21.514 | 20 | 5.141 | 4.8116 | 2.1443 | 1.875 | 2.9366 | 57.1205
03/15/10 | 23:47 | 1 | 17.285 | 0 | 2 | 0 | 33.077 | 28.898 | 28.368 | 28.562 | 26.73 | 23.214 | 5.021 | 0 | 0 | 53.624 | 52.592 | 41.631 | 21.841 | 0 | 0 | 46.263 | 30.489 | [5 empty] | 0 | 24.663 | 21 | 5.1486 | 4.8188 | 2.1446 | 1.875 | 2.9438 | 57.1763
03/15/10 | 23:48 | 0 | 17.311 | 0 | 3 | 0 | 49.978 | 30.416 | 28.248 | 28.464 | 28.609 | 23.214 | 4.998 | 2 | 0 | 53.647 | 52.616 | 41.631 | 21.792 | 0 | 0 | 46.263 | 30.489 | [5 empty] | 0 | 25.4 | 22 | 5.1486 | 4.8188 | 2.1446 | 1.875 | 2.9438 | 57.1763
03/15/10 | 23:49 | 0 | 17.285 | 0 | 2 | 0 | 52.982 | 46.608 | 28.152 | 28.319 | 29.428 | 23.092 | 4.972 | 1 | 0 | 53.601 | 52.592 | 41.631 | 21.767 | 0 | 0 | 46.242 | 30.514 | [5 empty] | 17.26 | 25.748 | 23 | 5.1343 | 4.8052 | 2.1441 | 1.875 | 2.9302 | 57.071
03/15/10 | 23:50 | 0 | 17.26 | 0 | 3 | 0 | 53.624 | 51.79 | 28.079 | 28.224 | 30.006 | 23.141 | 4.972 | 2 | 0 | 53.556 | 52.569 | 41.607 | 21.888 | 0 | 0 | 46.242 | 30.489 | [5 empty] | 0 | 25.541 | 24 | 5.1657 | 4.8351 | 2.1453 | 1.875 | 2.9601 | 57.3022
03/15/10 | 23:51 | 1 | 17.26 | 0 | 2 | 0 | 53.9 | 52.915 | 28.128 | 28.152 | 30.73 | 23.092 | 5.021 | 2 | 0 | 53.556 | 52.592 | 41.631 | 21.863 | 0 | 0 | 46.242 | 30.489 | [5 empty] | 0 | 25.403 | 25 | 5.1585 | 4.8282 | 2.145 | 1.875 | 2.9532 | 57.249
03/15/10 | 23:52 | 0 | 17.228 | 0 | 3 | 0 | 53.659 | 53.293 | 28.143 | 28.118 | 30.96 | 22.989 | 4.913 | 2 | 0 | 53.568 | 52.536 | 41.621 | 21.736 | 0 | 0 | 46.162 | 30.455 | [5 empty] | 17.228 | 25.193 | 26 | 5.1357 | 4.8066 | 2.1441 | 1.875 | 2.9316 | 57.0818
03/15/10 | 23:53 | 0 | 17.18 | 0 | 2 | 0 | 53.521 | 53.339 | 28.238 | 28.118 | 31.419 | 23.06 | 4.938 | 2 | 0 | 53.568 | 52.536 | 41.645 | 21.807 | 0 | 0 | 46.162 | 30.455 | [5 empty] | 0 | 25.097 | 27 | 5.1142 | 4.7861 | 2.1432 | 1.875 | 2.9111 | 56.9218
03/15/10 | 23:54 | 1 | 17.228 | 0 | 3 | 0 | 53.36 | 53.246 | 28.336 | 28.167 | 31.708 | 23.084 | 5.016 | 2 | 0 | 53.615 | 52.513 | 41.669 | 21.88 | 0 | 0 | 46.162 | 30.479 | [5 empty] | 0 | 25.001 | 28 | 5.099 | 4.7717 | 2.1426 | 1.875 | 2.8967 | 56.8085
03/15/10 | 23:55 | 0 | 17.228 | 0 | 2 | 0 | 53.36 | 53.178 | 28.432 | 28.263 | 32.238 | 23.133 | 5.09 | 1 | 0 | 53.682 | 52.536 | 41.669 | 21.831 | 0 | 0 | 46.139 | 30.479 | [5 empty] | 0 | 24.718 | 29 | 5.0699 | 4.744 | 2.1414 | 1.875 | 2.869 | 56.5888
03/15/10 | 23:56 | 0 | 17.228 | 0 | 3 | 0 | 53.384 | 53.225 | 28.577 | 28.383 | 32.527 | 23.155 | 5.142 | 2 | 0 | 53.729 | 52.536 | 41.69 | 21.905 | 0 | 0 | 46.162 | 30.43 | [5 empty] | 17.228 | 24.57 | 30 | 5.099 | 4.7717 | 2.1426 | 1.875 | 2.8967 | 56.8085
03/15/10 | 23:57 | 0 | 17.202 | 0 | 2 | 0 | 53.246 | 53.225 | 28.866 | 28.528 | 32.857 | 23.18 | 5.242 | 2 | 0 | 53.773 | 52.581 | 41.669 | 21.88 | 0 | 0 | 46.162 | 30.43 | [5 empty] | 0 | 0 | 31 | 6.5964 | 6.195 | 2.1435 | 1.875 | 4.32 | 65.4903
03/15/10 | 23:58 | 1 | 17.228 | 0 | 3 | 0 | 53.316 | 53.155 | 29.251 | 28.746 | 33.115 | 23.278 | 5.142 | 2 | 0 | 53.82 | 52.581 | 41.714 | 21.782 | 0 | 0 | 46.162 | 30.455 | [5 empty] | 2959.076 | 9.5137 | 0 | 3.9723 | 3.7007 | 2.2033 | 1.875 | 1.8257 | 45.9602
03/15/10 | 23:59 | 0 | 17.18 | 0 | 3 | 1 | 53.339 | 53.225 | 29.83 | 29.131 | 33.536 | 23.349 | 5.065 | 1 | 0 | 53.888 | 52.604 | 41.738 | 21.905 | 0 | 0 | 46.162 | 30.455 | [5 empty] | 0 | 0 | 1 | 6.5964 | 6.195 | 30.222 | 30 | -23.805 | -360.8787
[29 empty] | #REF! | #VALUE! | 0 | #VALUE! | #VALUE! | 30.3283 | 30 | #VALUE! | #VALUE!
03/15/10 | 1439 | 171 | 17.3045 | 0.31 | 3491 | 48 | 40.6057 |  |  | 31.0919 | 24.6775 | 24.1584 | 9.0112 | 905 | 5 |  |  |  | 22.1103 | 65 | 4 |  |  | 4.243 | 5:51 | 15.239 | 14:46 | 10.996 | #REF!
|  | 2 | [18 empty] | 1 | [10 empty] | #VALUE! | #VALUE! |  | 49 | #VALUE! | #VALUE!