## Therm118
Windmill Logger - THERMAL2.IMS
File opened at 00:00:01 Mon 28 Dec 2009
File closed at 00:00:01 Tue 29 Dec 2009
Date | Time | Boiler_Gas | Gas_MeterT | Boiler_Elec | Boiler_Flow | Boiler_Heat | Boiler_FlowT | Rads_In | Rads_Out | Boiler_Retur | Flue_Gas | Kitchen | Outside | Rain_Gauge | DHW_Coil_Hea | DHW_Coil_In | DHW_Cylinder | DHW_Coil_Out | DHW_Ambient | DHW_Flow | DHW_Heat | DHW_Out | DHW_In | OT min | t OT min | OT max | t OT max | T swing | Wtd._Meter_T | Delta T | Time Interval | T.H. Plus | W.H.L + | Total Heat | Water Ht. | Gain + | Gain + %
Days | Secs | cubic_feet | Celsius | kWh | litres | kWh | Celsius | Celsius | Celsius | Celsius | Celsius | Celsius | Celsius | events | kWh | Celsius | Celsius | Celsius | Celsius | litres | kWh | Celsius | Celsius | Celsius | hh:mm:ss | Celsius | hh:mm:ss | Kelvin | Celsius |  | Minutes | kW | kW | kW | kW | kW | %
12/28/09 | 0:00 | 0 | 14.002 | 0 | 2 | 0 | 39.588 | 41.023 | 37.497 | 38.296 | 17.806 | 24.372 | 5.629 | 0 | 0 | 55.783 | 55.05 | 45.464 | 21.937 | 0 | 0 | 44.171 | 31.453 | [5 empty] | 0 | 1.292 | 0 | 4.9572 | 4.6369 | 0.26188 | 0 | 4.6369 | 93.5379
12/28/09 | 0:01 | 1 | 14.027 | 0 | 3 | 0 | 45.992 | 39.801 | 36.933 | 37.521 | 39.846 | 24.322 | 5.706 | 0 | 0 | 55.736 | 55.027 | 45.418 | 21.937 | 0 | 0 | 44.171 | 31.406 | [5 empty] | 14.027 | 8.471 | 1 | 4.9348 | 4.6156 | 12.261 | 12 | -7.3844 | -149.6393
12/28/09 | 0:02 | 0 | 14.032 | 0 | 3 | 0 | 56.268 | 44.247 | 36.397 | 36.985 | 40.274 | 24.327 | 5.585 | 0 | 0 | 55.697 | 55.008 | 45.399 | 21.87 | 0 | 0 | 44.176 | 31.436 | [5 empty] | 0 | 19.283 | 2 | 4.97 | 4.6491 | 12.2624 | 12 | -7.3509 | -147.9046
12/28/09 | 0:03 | 0 | 14.007 | 0 | 3 | 0 | 58.532 | 55.193 | 35.904 | 36.514 | 40.274 | 24.281 | 5.66 | 1 | 0 | 55.606 | 55.032 | 45.285 | 21.92 | 0 | 0 | 44.154 | 31.411 | [5 empty] | 0 | 22.018 | 3 | 4.9482 | 4.6283 | 12.2615 | 12 | -7.3717 | -148.9769
12/28/09 | 0:04 | 1 | 14.027 | 0 | 3 | 1 | 59.02 | 57.742 | 35.452 | 35.969 | 40.387 | 24.178 | 5.428 | 2 | 0 | 55.508 | 54.957 | 45.303 | 21.866 | 0 | 0 | 44.125 | 31.382 | [5 empty] | 14.027 | 23.051 | 4 | 5.0158 | 4.6925 | 12.2642 | 12 | -7.3075 | -145.69
12/28/09 | 0:05 | 0 | 14.032 | 0 | 3 | 0 | 59.205 | 58.374 | 35.151 | 35.574 | 40.581 | 24.256 | 5.585 | 2 | 0 | 55.491 | 54.985 | 45.331 | 21.87 | 0 | 0 | 44.13 | 31.411 | [5 empty] | 0 | 23.631 | 0 | 4.97 | 4.6491 | 12.2624 | 12 | -7.3509 | -147.9046
12/28/09 | 0:06 | 0 | 14.027 | 0 | 2 | 0 | 59.312 | 58.571 | 35.263 | 35.218 | 41.281 | 24.131 | 5.554 | 1 | 0 | 55.44 | 54.936 | 45.233 | 21.745 | 0 | 0 | 44.102 | 31.382 | [5 empty] | 0 | 24.094 | 1 | 4.9791 | 4.6577 | 4.8781 | 4.6154 | 0.042268 | 0.84892
12/28/09 | 0:07 | 1 | 14.027 | 1 | 3 | 0 | 59.648 | 58.774 | 35.569 | 35.263 | 41.75 | 24.107 | 5.654 | 2 | 0 | 55.44 | 54.936 | 45.233 | 21.672 | 0 | 0 | 44.102 | 31.406 | [5 empty] | 14.027 | 24.385 | 2 | 4.95 | 4.63 | 4.877 | 4.6154 | 0.014588 | 0.29471
12/28/09 | 0:08 | 0 | 14.032 | 0 | 3 | 0 | 59.675 | 59.159 | 35.997 | 35.691 | 42.25 | 24.063 | 5.533 | 1 | 0 | 55.491 | 54.964 | 45.261 | 21.92 | 0 | 0 | 44.13 | 31.411 | [5 empty] | 0 | 23.984 | 3 | 4.9852 | 4.6635 | 4.8784 | 4.6154 | 0.048081 | 0.96448
12/28/09 | 0:09 | 0 | 14.057 | 0 | 2 | 0 | 59.495 | 59.271 | 36.562 | 36.139 | 42.485 | 24.112 | 5.685 | 2 | 0 | 55.536 | 54.985 | 45.261 | 21.821 | 0 | 0 | 44.13 | 31.387 | [5 empty] | 0 | 23.356 | 4 | 4.9409 | 4.6214 | 4.8766 | 4.6154 | 0.0060074 | 0.12158
12/28/09 | 0:10 | 0 | 14.032 | 0 | 3 | 0 | 59.34 | 59.07 | 37.361 | 36.703 | 42.719 | 24.038 | 5.611 | 1 | 0 | 55.582 | 55.008 | 45.217 | 21.75 | 0 | 0 | 44.13 | 31.362 | [5 empty] | 0 | 22.637 | 5 | 4.9625 | 4.6419 | 4.8775 | 4.6154 | 0.026491 | 0.53382
12/28/09 | 0:11 | 1 | 14.057 | 0 | 3 | 0 | 59.137 | 59.002 | 38.514 | 37.454 | 42.884 | 24.063 | 5.66 | 2 | 0 | 55.606 | 54.964 | 45.285 | 21.775 | 0 | 0 | 44.13 | 31.34 | [5 empty] | 14.057 | 21.683 | 6 | 4.9482 | 4.6283 | 4.8769 | 4.6154 | 0.012927 | 0.26125
12/28/09 | 0:12 | 0 | 14.027 | 0 | 2 | 0 | 59.132 | 58.774 | 39.684 | 38.578 | 42.291 | 23.987 | 5.629 | 1 | 0 | 55.599 | 54.936 | 45.233 | 21.77 | 0 | 0 | 44.102 | 31.311 | [5 empty] | 0 | 20.554 | 7 | 4.9572 | 4.6369 | 4.8773 | 4.6154 | 0.021508 | 0.43387
12/28/09 | 0:13 | 0 | 14.08 | 0 | 3 | 0 | 59.228 | 58.801 | 40.415 | 39.688 | 42.602 | 24.063 | 5.459 | 2 | 0 | 55.627 | 54.964 | 45.238 | 21.799 | 0 | 0 | 44.13 | 31.34 | [5 empty] | 0 | 19.54 | 8 | 5.0067 | 4.6839 | 4.8793 | 4.6154 | 0.068564 | 1.3694
12/28/09 | 0:14 | 1 | 14.032 | 0 | 3 | 0 | 59.604 | 58.774 | 40.954 | 40.461 | 42.552 | 24.038 | 5.611 | 1 | 0 | 55.624 | 54.912 | 45.236 | 21.772 | 0 | 0 | 44.056 | 31.289 | [5 empty] | 14.032 | 19.143 | 9 | 4.9625 | 4.6419 | 4.8775 | 4.6154 | 0.026491 | 0.53382
12/28/09 | 0:15 | 0 | 14.032 | 0 | 3 | 0 | 60.164 | 59.155 | 41.236 | 40.93 | 43.915 | 24.063 | 5.332 | 1 | 0 | 55.601 | 54.912 | 45.282 | 21.772 | 0 | 0 | 44.08 | 31.289 | [5 empty] | 0 | 19.234 | 10 | 5.0437 | 4.7191 | 4.8808 | 4.6154 | 0.10372 | 2.0564
12/28/09 | 0:16 | 0 | 14.022 | 0 | 2 | 0 | 60.83 | 59.552 | 41.511 | 41.181 | 43.836 | 24.031 | 5.477 | 2 | 0 | 55.615 | 54.905 | 45.252 | 21.645 | 0 | 0 | 44.049 | 31.281 | [5 empty] | 0 | 19.649 | 11 | 5.0015 | 4.679 | 4.8791 | 4.6154 | 0.063582 | 1.2713
12/28/09 | 0:17 | 0 | 14.032 | 0 | 3 | 1 | 60.994 | 60.253 | 41.683 | 41.425 | 43.657 | 24.063 | 5.484 | 1 | 0 | 55.669 | 54.912 | 45.282 | 21.726 | 0 | 0 | 44.056 | 31.313 | [5 empty] | 0 | 19.569 | 12 | 4.9995 | 4.677 | 4.879 | 4.6154 | 0.061644 | 1.233
12/28/09 | 0:18 | 1 | 14.055 | 0 | 3 | 0 | 61.622 | 60.456 | 41.777 | 41.588 | 44.571 | 24.063 | 5.384 | 1 | 0 | 55.669 | 54.936 | 45.373 | 21.846 | 0 | 0 | 44.08 | 31.289 | [5 empty] | 14.055 | 20.034 | 0 | 5.0286 | 4.7047 | 4.8802 | 4.6154 | 0.089324 | 1.7763
12/28/09 | 0:19 | 0 | 14.055 | 0 | 2 | 0 | 61.845 | 60.882 | 41.777 | 41.846 | 44.755 | 24.134 | 5.384 | 1 | 0 | 55.692 | 54.959 | 45.327 | 21.87 | 0 | 0 | 44.08 | 31.264 | [5 empty] | 0 | 19.999 | 1 | 5.0286 | 4.7047 | 4.5505 | 4.2857 | 0.41899 | 8.3323
12/28/09 | 0:20 | 0 | 14.105 | 0 | 3 | 0 | 61.957 | 61.284 | 41.707 | 41.918 | 45.558 | 24.085 | 5.459 | 2 | 0 | 55.692 | 54.889 | 45.373 | 21.748 | 0 | 0 | 44.08 | 31.264 | [5 empty] | 0 | 20.039 | 2 | 5.0067 | 4.6839 | 4.5496 | 4.2857 | 0.39823 | 7.954
12/28/09 | 0:21 | 0 | 14.08 | 0 | 3 | 0 | 62.16 | 61.398 | 41.683 | 41.918 | 46.039 | 24.109 | 5.407 | 1 | 0 | 55.739 | 54.866 | 45.397 | 21.846 | 0 | 0 | 44.056 | 31.264 | [5 empty] | 0 | 20.242 | 3 | 5.0219 | 4.6983 | 4.5502 | 4.2857 | 0.41263 | 8.2166
12/28/09 | 0:22 | 1 | 14.08 | 0 | 2 | 0 | 62.181 | 61.645 | 41.683 | 41.918 | 46.543 | 24.109 | 5.51 | 1 | 0 | 55.739 | 54.866 | 45.373 | 21.726 | 0 | 0 | 44.056 | 31.24 | [5 empty] | 14.08 | 20.263 | 4 | 4.9919 | 4.6698 | 4.549 | 4.2857 | 0.38412 | 7.6948
12/28/09 | 0:23 | 0 | 14.08 | 0 | 3 | 0 | 62.137 | 61.622 | 41.942 | 41.87 | 46.015 | 24.109 | 5.433 | 1 | 0 | 55.783 | 54.866 | 45.42 | 21.87 | 0 | 0 | 44.056 | 31.264 | [5 empty] | 0 | 20.267 | 5 | 5.0143 | 4.6911 | 4.5499 | 4.2857 | 0.40543 | 8.0855
12/28/09 | 0:24 | 0 | 14.08 | 0 | 3 | 0 | 62.115 | 61.622 | 42.083 | 41.942 | 46.405 | 24.134 | 5.433 | 2 | 0 | 55.83 | 54.866 | 45.441 | 21.821 | 0 | 0 | 44.056 | 31.24 | [5 empty] | 0 | 20.173 | 6 | 5.0143 | 4.6911 | 4.5499 | 4.2857 | 0.40543 | 8.0855
12/28/09 | 0:25 | 0 | 14.055 | 0 | 2 | 0 | 62.181 | 61.599 | 42.2 | 42.059 | 46.314 | 24.134 | 5.484 | 1 | 0 | 55.853 | 54.866 | 45.397 | 21.797 | 0 | 0 | 44.056 | 31.264 | [5 empty] | 0 | 20.122 | 7 | 4.9995 | 4.677 | 4.5493 | 4.2857 | 0.39131 | 7.8271
12/28/09 | 0:26 | 1 | 14.08 | 0 | 3 | 0 | 62.069 | 61.688 | 42.41 | 42.176 | 46.428 | 24.183 | 5.407 | 1 | 0 | 55.897 | 54.866 | 45.441 | 21.748 | 0 | 0 | 44.056 | 31.24 | [5 empty] | 14.08 | 19.893 | 8 | 5.0219 | 4.6983 | 4.5502 | 4.2857 | 0.41263 | 8.2166
12/28/09 | 0:27 | 0 | 14.08 | 0 | 3 | 0 | 62.092 | 61.553 | 42.387 | 42.269 | 46.634 | 24.229 | 5.484 | 1 | 0 | 55.876 | 54.866 | 45.42 | 21.726 | 0 | 0 | 44.032 | 31.24 | [5 empty] | 0 | 19.823 | 9 | 4.9995 | 4.677 | 4.5493 | 4.2857 | 0.39131 | 7.8271
12/28/09 | 0:28 | 0 | 14.11 | 0 | 2 | 0 | 62.142 | 61.603 | 42.487 | 42.37 | 46.342 | 24.259 | 5.567 | 1 | 0 | 55.904 | 54.873 | 45.448 | 21.777 | 0 | 0 | 44.085 | 31.247 | [5 empty] | 0 | 19.772 | 10 | 4.9753 | 4.6541 | 4.5483 | 4.2857 | 0.36834 | 7.4034
12/28/09 | 0:29 | 0 | 14.135 | 0 | 3 | 0 | 62.188 | 61.603 | 42.415 | 42.439 | 46.48 | 24.283 | 5.616 | 2 | 0 | 55.925 | 54.873 | 45.448 | 21.851 | 0 | 0 | 44.061 | 31.247 | [5 empty] | 0 | 19.749 | 11 | 4.961 | 4.6405 | 4.5477 | 4.2857 | 0.35478 | 7.1513
12/28/09 | 0:30 | 1 | 14.161 | 0 | 3 | 0 | 62.277 | 61.692 | 42.511 | 42.394 | 46.571 | 24.237 | 5.438 | 1 | 0 | 55.949 | 54.873 | 45.469 | 21.826 | 0 | 0 | 44.109 | 31.247 | [5 empty] | 14.161 | 19.883 | 12 | 5.0129 | 4.6898 | 4.5498 | 4.2857 | 0.40405 | 8.0602
12/28/09 | 0:31 | 0 | 14.135 | 0 | 3 | 1 | 62.277 | 61.784 | 42.229 | 42.37 | 46.708 | 24.237 | 5.515 | 1 | 0 | 55.949 | 54.873 | 45.469 | 21.851 | 0 | 0 | 44.085 | 31.247 | [5 empty] | 0 | 19.907 | 13 | 4.9904 | 4.6684 | 4.5489 | 4.2857 | 0.38273 | 7.6694
12/28/09 | 0:32 | 0 | 14.062 | 0 | 2 | 0 | 62.053 | 61.784 | 42.157 | 42.298 | 47.098 | 24.283 | 5.49 | 1 | 0 | 55.949 | 54.849 | 45.469 | 21.9 | 0 | 0 | 44.061 | 31.294 | [5 empty] | 0 | 19.755 | 0 | 4.9977 | 4.6754 | 4.5492 | 4.2857 | 0.38965 | 7.7966
12/28/09 | 0:33 | 0 | 14.055 | 0 | 3 | 0 | 61.823 | 61.599 | 41.966 | 42.128 | 47.094 | 24.278 | 5.358 | 2 | 0 | 55.921 | 54.866 | 45.464 | 21.893 | 0 | 0 | 44.056 | 31.289 | [5 empty] | 0 | 19.695 | 1 | 5.0362 | 4.7119 | 4.5508 | 4.2857 | 0.42619 | 8.4626
12/28/09 | 0:34 | 1 | 14.143 | 0 | 3 | 0 | 61.75 | 61.437 | 42.028 | 42.073 | 46.72 | 24.293 | 5.523 | 1 | 0 | 56.03 | 54.882 | 45.481 | 21.812 | 0 | 0 | 44.142 | 31.352 | [5 empty] | 14.143 | 19.677 | 2 | 4.9881 | 4.6662 | 4.5488 | 4.2857 | 0.38052 | 7.6285
12/28/09 | 0:35 | 0 | 14.143 | 1 | 3 | 0 | 61.706 | 61.302 | 42.004 | 42.004 | 46.33 | 24.318 | 5.497 | 1 | 0 | 56.007 | 54.882 | 45.504 | 21.907 | 0 | 0 | 44.118 | 31.328 | [5 empty] | 0 | 19.702 | 3 | 4.9957 | 4.6734 | 4.5491 | 4.2857 | 0.38772 | 7.761
12/28/09 | 0:36 | 0 | 14.168 | 0 | 2 | 0 | 61.727 | 61.257 | 41.863 | 41.839 | 47.385 | 24.342 | 5.523 | 1 | 0 | 56.03 | 54.882 | 45.481 | 21.932 | 0 | 0 | 44.142 | 31.352 | [5 empty] | 0 | 19.888 | 4 | 4.9881 | 4.6662 | 4.5488 | 4.2857 | 0.38052 | 7.6285
12/28/09 | 0:37 | 0 | 14.173 | 0 | 3 | 0 | 61.711 | 61.284 | 41.844 | 41.774 | 46.977 | 24.372 | 5.477 | 1 | 0 | 56.058 | 54.889 | 45.532 | 21.961 | 0 | 0 | 44.147 | 31.382 | [5 empty] | 0 | 19.937 | 5 | 5.0015 | 4.679 | 4.5494 | 4.2857 | 0.39325 | 7.8627
12/28/09 | 0:38 | 1 | 14.168 | 0 | 3 | 0 | 61.346 | 61.234 | 41.769 | 41.674 | 45.756 | 24.318 | 5.497 | 2 | 0 | 56.03 | 54.861 | 45.457 | 21.956 | 0 | 0 | 44.142 | 31.399 | [5 empty] | 14.168 | 19.672 | 6 | 4.9957 | 4.6734 | 4.5491 | 4.2857 | 0.38772 | 7.761
12/28/09 | 0:39 | 0 | 14.193 | 0 | 3 | 0 | 61.234 | 60.965 | 41.815 | 41.58 | 45.917 | 24.364 | 5.397 | 1 | 0 | 56.007 | 54.861 | 45.481 | 21.932 | 0 | 0 | 44.094 | 31.352 | [5 empty] | 0 | 19.654 | 7 | 5.0248 | 4.7011 | 4.5503 | 4.2857 | 0.4154 | 8.2669
12/28/09 | 0:40 | 0 | 14.198 | 0 | 3 | 0 | 61.284 | 60.857 | 41.75 | 41.633 | 45.99 | 24.347 | 5.428 | 1 | 0 | 56.035 | 54.866 | 45.485 | 21.937 | 0 | 0 | 44.147 | 31.357 | [5 empty] | 0 | 19.651 | 8 | 5.0158 | 4.6925 | 4.55 | 4.2857 | 0.40682 | 8.1107
12/28/09 | 0:41 | 1 | 14.198 | 0 | 2 | 0 | 61.33 | 60.857 | 41.702 | 41.54 | 46.013 | 24.418 | 5.451 | 1 | 0 | 56.012 | 54.889 | 45.462 | 21.961 | 0 | 0 | 44.123 | 31.382 | [5 empty] | 14.198 | 19.79 | 9 | 5.0091 | 4.6862 | 4.5497 | 4.2857 | 0.40045 | 7.9945
12/28/09 | 0:42 | 0 | 14.168 | 0 | 3 | 0 | 61.368 | 60.876 | 41.58 | 41.439 | 47.131 | 24.342 | 5.446 | 2 | 0 | 55.984 | 54.838 | 45.434 | 21.932 | 0 | 0 | 44.073 | 31.377 | [5 empty] | 0 | 19.929 | 10 | 5.0105 | 4.6875 | 4.5498 | 4.2857 | 0.40183 | 8.0198
12/28/09 | 0:43 | 0 | 14.223 | 0 | 3 | 0 | 61.508 | 60.949 | 41.681 | 41.444 | 47.021 | 24.418 | 5.35 | 1 | 0 | 56.035 | 54.842 | 45.418 | 21.961 | 0 | 0 | 44.123 | 31.382 | [5 empty] | 0 | 20.064 | 11 | 5.0385 | 4.7141 | 4.5509 | 4.2857 | 0.42841 | 8.5027
12/28/09 | 0:44 | 0 | 14.223 | 0 | 3 | 0 | 61.553 | 61.038 | 41.492 | 41.399 | 47.068 | 24.418 | 5.25 | 1 | 0 | 56.012 | 54.819 | 45.394 | 22.01 | 0 | 0 | 44.078 | 31.406 | [5 empty] | 0 | 20.154 | 12 | 5.0676 | 4.7418 | 4.5521 | 4.2857 | 0.45609 | 9
12/28/09 | 0:45 | 1 | 14.218 | 0 | 3 | 1 | 61.503 | 61.079 | 41.463 | 41.346 | 46.076 | 24.389 | 5.497 | 2 | 0 | 55.984 | 54.791 | 45.39 | 22.003 | 0 | 0 | 44.073 | 31.352 | [5 empty] | 14.218 | 20.157 | 13 | 4.9957 | 4.6734 | 4.5491 | 4.2857 | 0.38772 | 7.761
12/28/09 | 0:46 | 0 | 14.249 | 0 | 2 | 0 | 61.261 | 61.106 | 41.492 | 41.351 | 46.083 | 24.418 | 5.428 | 1 | 0 | 56.012 | 54.819 | 45.394 | 22.01 | 0 | 0 | 44.102 | 31.357 | [5 empty] | 0 | 19.91 | 0 | 5.0158 | 4.6925 | 4.55 | 4.2857 | 0.40682 | 8.1107
12/28/09 | 0:47 | 0 | 14.249 | 0 | 3 | 0 | 61.261 | 60.88 | 41.492 | 41.327 | 46.083 | 24.443 | 5.276 | 1 | 0 | 55.988 | 54.796 | 45.418 | 22.032 | 0 | 0 | 44.102 | 31.357 | [5 empty] | 0 | 19.934 | 1 | 5.06 | 4.7346 | 4.5518 | 4.2857 | 0.44889 | 8.8713
12/28/09 | 0:48 | 0 | 14.223 | 0 | 3 | 0 | 61.195 | 60.814 | 41.444 | 41.257 | 45.647 | 24.418 | 5.276 | 1 | 0 | 55.988 | 54.796 | 45.394 | 21.937 | 0 | 0 | 44.102 | 31.333 | [5 empty] | 0 | 19.938 | 2 | 5.06 | 4.7346 | 4.5518 | 4.2857 | 0.44889 | 8.8713
12/28/09 | 0:49 | 1 | 14.254 | 0 | 3 | 0 | 61.133 | 60.864 | 41.427 | 41.31 | 45.215 | 24.472 | 5.508 | 2 | 0 | 55.972 | 54.847 | 45.376 | 22.04 | 0 | 0 | 44.152 | 31.362 | [5 empty] | 14.254 | 19.823 | 3 | 4.9925 | 4.6704 | 4.549 | 4.2857 | 0.38467 | 7.705
12/28/09 | 0:50 | 0 | 14.249 | 0 | 2 | 0 | 61.06 | 60.768 | 41.423 | 41.257 | 44.935 | 24.394 | 5.276 | 1 | 0 | 55.944 | 54.796 | 45.348 | 21.841 | 0 | 0 | 44.102 | 31.308 | [5 empty] | 0 | 19.803 | 4 | 5.06 | 4.7346 | 4.5518 | 4.2857 | 0.44889 | 8.8713
12/28/09 | 0:51 | 0 | 14.249 | 0 | 3 | 0 | 61.06 | 60.702 | 41.399 | 41.281 | 45.485 | 24.418 | 5.302 | 1 | 0 | 55.988 | 54.775 | 45.348 | 21.866 | 0 | 0 | 44.102 | 31.333 | [5 empty] | 0 | 19.779 | 5 | 5.0525 | 4.7274 | 4.5515 | 4.2857 | 0.44169 | 8.7421
12/28/09 | 0:52 | 0 | 14.279 | 0 | 3 | 0 | 61.154 | 60.661 | 41.451 | 41.286 | 45.124 | 24.448 | 5.407 | 1 | 0 | 55.972 | 54.779 | 45.376 | 21.966 | 0 | 0 | 44.082 | 31.313 | [5 empty] | 0 | 19.868 | 6 | 5.0219 | 4.6983 | 4.5502 | 4.2857 | 0.41263 | 8.2166
12/28/09 | 0:53 | 1 | 14.274 | 0 | 3 | 0 | 61.195 | 60.679 | 41.54 | 41.303 | 45.441 | 24.394 | 5.35 | 2 | 0 | 55.965 | 54.751 | 45.348 | 21.961 | 0 | 0 | 44.078 | 31.284 | [5 empty] | 14.274 | 19.892 | 7 | 5.0385 | 4.7141 | 4.5509 | 4.2857 | 0.42841 | 8.5027
12/28/09 | 0:54 | 0 | 14.236 | 0 | 2 | 0 | 61.181 | 60.732 | 41.432 | 41.291 | 45.588 | 24.406 | 5.314 | 1 | 0 | 55.93 | 54.737 | 45.289 | 21.829 | 0 | 0 | 44.039 | 31.296 | [5 empty] | 0 | 19.89 | 8 | 5.049 | 4.7241 | 4.5513 | 4.2857 | 0.43837 | 8.6824
12/28/09 | 0:55 | 0 | 14.291 | 0 | 3 | 0 | 62.128 | 60.782 | 41.437 | 41.32 | 45.661 | 24.411 | 5.42 | 1 | 0 | 55.981 | 54.765 | 45.364 | 21.954 | 0 | 0 | 44.116 | 31.325 | [5 empty] | 0 | 20.808 | 9 | 5.0181 | 4.6947 | 4.5501 | 4.2857 | 0.40903 | 8.1511
12/28/09 | 0:56 | 0 | 14.241 | 0 | 3 | 0 | 61.836 | 61.074 | 41.437 | 41.272 | 46.097 | 24.386 | 5.446 | 1 | 0 | 55.935 | 54.719 | 45.341 | 21.905 | 0 | 0 | 44.092 | 31.325 | [5 empty] | 0 | 20.564 | 10 | 5.0105 | 4.6875 | 4.5498 | 4.2857 | 0.40183 | 8.0198
12/28/09 | 0:57 | 1 | 14.241 | 0 | 2 | 0 | 61.41 | 61.544 | 41.413 | 41.32 | 45.754 | 24.435 | 5.42 | 2 | 0 | 55.935 | 54.765 | 45.294 | 21.929 | 0 | 0 | 44.068 | 31.325 | [5 empty] | 14.241 | 20.09 | 11 | 5.0181 | 4.6947 | 4.5501 | 4.2857 | 0.40903 | 8.1511
12/28/09 | 0:58 | 0 | 14.266 | 0 | 3 | 0 | 61.432 | 61.028 | 41.485 | 41.296 | 45.731 | 24.386 | 5.446 | 1 | 0 | 55.911 | 54.719 | 45.341 | 21.929 | 0 | 0 | 44.068 | 31.325 | [5 empty] | 0 | 20.136 | 12 | 5.0105 | 4.6875 | 4.5498 | 4.2857 | 0.40183 | 8.0198
12/28/09 | 0:59 | 0 | 14.266 | 0 | 3 | 1 | 61.387 | 60.985 | 41.485 | 41.413 | 45.913 | 24.46 | 5.345 | 1 | 0 | 55.888 | 54.742 | 45.294 | 22.003 | 0 | 0 | 44.092 | 31.301 | [5 empty] | 0 | 19.974 | 13 | 5.0399 | 4.7155 | 4.5509 | 4.2857 | 0.42979 | 8.5277
12/28/09 | 1:00 | 0 | 14.266 | 0 | 3 | 0 | 61.544 | 60.917 | 41.53 | 41.365 | 46.281 | 24.435 | 5.472 | 1 | 0 | 55.911 | 54.695 | 45.317 | 22.025 | 0 | 0 | 44.068 | 31.325 | [5 empty] | 0 | 20.179 | 0 | 5.003 | 4.6804 | 4.5494 | 4.2857 | 0.39464 | 7.8881
12/28/09 | 1:01 | 1 | 14.266 | 0 | 2 | 0 | 61.59 | 61.051 | 41.485 | 41.53 | 45.523 | 24.386 | 5.546 | 1 | 0 | 55.911 | 54.674 | 45.294 | 21.954 | 0 | 0 | 44.047 | 31.325 | [5 empty] | 14.266 | 20.06 | 1 | 4.9814 | 4.6599 | 2.9901 | 2.7273 | 1.9326 | 38.7962
12/28/09 | 1:02 | 0 | 14.291 | 0 | 3 | 0 | 61.702 | 61.097 | 41.53 | 41.53 | 44.928 | 24.435 | 5.394 | 2 | 0 | 55.888 | 54.674 | 45.271 | 21.883 | 0 | 0 | 44.047 | 31.301 | [5 empty] | 0 | 20.172 | 2 | 5.0257 | 4.7019 | 2.9919 | 2.7273 | 1.9747 | 39.2917
12/28/09 | 1:03 | 0 | 14.347 | 0 | 3 | 0 | 53.832 | 61.216 | 41.633 | 41.633 | 34.041 | 24.418 | 5.479 | 1 | 0 | 55.942 | 54.705 | 45.301 | 21.915 | 0 | 0 | 44.078 | 31.333 | [5 empty] | 0 | 12.199 | 3 | 5.0009 | 4.6784 | 2.9909 | 2.7273 | 1.9511 | 39.0157
12/28/09 | 1:04 | 0 | 14.291 | 1 | 2 | 0 | 45.936 | 55.82 | 41.626 | 41.719 | 24.17 | 24.484 | 5.268 | 0 | 0 | 55.888 | 54.719 | 45.247 | 21.905 | 0 | 0 | 44.068 | 31.374 | [5 empty] | 0 | 4.217 | 4 | 5.0624 | 4.7368 | 2.9934 | 2.7273 | 2.0095 | 39.6958
12/28/09 | 1:05 | 0 | 14.347 | 0 | 3 | 0 | 43.678 | 46.977 | 41.657 | 41.82 | 20.588 | 24.467 | 5.276 | 0 | 0 | 55.895 | 54.681 | 45.301 | 21.817 | 0 | 0 | 44.054 | 31.406 | [5 empty] | 0 | 1.858 | 5 | 5.06 | 4.7346 | 2.9933 | 2.7273 | 2.0073 | 39.6703
12/28/09 | 1:06 | 0 | 14.324 | 0 | 3 | 0 | 42.855 | 44.216 | 41.561 | 41.891 | 19.189 | 24.467 | 5.227 | 1 | 0 | 55.895 | 54.681 | 45.257 | 21.721 | 0 | 0 | 44.078 | 31.382 | [5 empty] | 0 | 0.964 | 6 | 5.0743 | 4.7482 | 2.9939 | 2.7273 | 2.0209 | 39.8261
12/28/09 | 1:07 | 0 | 14.324 | 0 | 3 | 0 | 42.501 | 43.207 | 41.396 | 41.867 | 17.979 | 24.467 | 5.227 | 0 | 0 | 55.851 | 54.681 | 45.278 | 21.89 | 0 | 0 | 44.078 | 31.357 | [5 empty] | 0 | 0.634 | 7 | 5.0743 | 4.7482 | 2.9939 | 2.7273 | 2.0209 | 39.8261
12/28/09 | 1:08 | 0 | 14.324 | 0 | 2 | 0 | 42.219 | 42.784 | 40.597 | 41.657 | 16.916 | 24.396 | 5.379 | 0 | 0 | 55.781 | 54.658 | 45.257 | 21.866 | 0 | 0 | 44.078 | 31.333 | [5 empty] | 0 | 0.562 | 8 | 5.03 | 4.7061 | 2.9921 | 2.7273 | 1.9788 | 39.3401
12/28/09 | 1:09 | 0 | 14.324 | 0 | 3 | 0 | 41.915 | 42.432 | 39.306 | 40.762 | 15.732 | 24.396 | 5.25 | 0 | 0 | 55.69 | 54.611 | 45.163 | 21.817 | 0 | 0 | 44.03 | 31.286 | [5 empty] | 0 | 1.153 | 9 | 5.0676 | 4.7418 | 2.9936 | 2.7273 | 2.0145 | 39.7531
12/28/09 | 1:10 | 0 | 14.357 | 0 | 3 | 0 | 41.169 | 42.088 | 38.397 | 39.478 | 15.566 | 24.354 | 5.209 | 0 | 0 | 55.606 | 54.618 | 45.149 | 21.897 | 0 | 0 | 44.037 | 31.318 | [5 empty] | 0 | 1.691 | 10 | 5.0795 | 4.7531 | 2.9941 | 2.7273 | 2.0259 | 39.8831
12/28/09 | 1:11 | 0 | 14.324 | 0 | 3 | 0 | 39.916 | 41.303 | 37.543 | 38.389 | 15.483 | 24.298 | 5.25 | 0 | 0 | 55.505 | 54.588 | 45.072 | 21.841 | 0 | 0 | 43.982 | 31.262 | [5 empty] | 0 | 1.527 | 11 | 5.0676 | 4.7418 | 2.9936 | 2.7273 | 2.0145 | 39.7531
12/28/09 | 1:12 | 0 | 14.274 | 0 | 3 | 0 | 38.741 | 40.011 | 36.744 | 37.543 | 14.643 | 24.251 | 5.175 | 0 | 0 | 55.414 | 54.588 | 45.049 | 21.77 | 0 | 0 | 43.982 | 31.262 | [5 empty] | 0 | 1.198 | 12 | 5.0894 | 4.7626 | 2.9945 | 2.7273 | 2.0353 | 39.9904
12/28/09 | 1:13 | 0 | 14.357 | 0 | 3 | 0 | 45.287 | 38.961 | 36.165 | 36.823 | 38.631 | 24.234 | 5.26 | 0 | 0 | 55.377 | 54.574 | 45.035 | 21.753 | 0 | 0 | 43.989 | 31.294 | [5 empty] | 0 | 8.464 | 13 | 5.0647 | 4.739 | 2.9935 | 2.7273 | 2.0118 | 39.7213
12/28/09 | 1:14 | 1 | 14.329 | 0 | 2 | 0 | 56.268 | 43.355 | 35.694 | 36.256 | 39.289 | 24.161 | 5.307 | 0 | 0 | 55.284 | 54.504 | 44.965 | 21.895 | 0 | 0 | 43.965 | 31.242 | [5 empty] | 14.329 | 20.012 | 14 | 5.051 | 4.726 | 2.993 | 2.7273 | 1.9987 | 39.5714
12/28/09 | 1:15 | 0 | 14.296 | 0 | 3 | 0 | 59.018 | 55.139 | 35.239 | 35.756 | 39.258 | 24.104 | 5.173 | 2 | 0 | 55.162 | 54.474 | 44.888 | 21.792 | 0 | 0 | 43.91 | 31.188 | [5 empty] | 0 | 23.262 | 15 | 5.09 | 4.7631 | 2.9945 | 2.7273 | 2.0358 | 39.9967
12/28/09 | 1:16 | 0 | 14.329 | 0 | 3 | 0 | 59.855 | 58.24 | 34.957 | 35.285 | 39.327 | 24.009 | 5.222 | 1 | 0 | 55.092 | 54.427 | 44.82 | 21.767 | 0 | 0 | 43.889 | 31.115 | [5 empty] | 0 | 24.57 | 16 | 5.0758 | 4.7496 | 2.994 | 2.7273 | 2.0223 | 39.8419
12/28/09 | 1:17 | 1 | 14.377 | 0 | 3 | 0 | 60.191 | 59.137 | 34.823 | 34.94 | 39.454 | 24.04 | 5.307 | 2 | 0 | 55.102 | 54.436 | 44.851 | 21.726 | 0 | 0 | 43.896 | 31.22 | [5 empty] | 14.377 | 25.251 | 17 | 5.051 | 4.726 | 2.993 | 2.7273 | 1.9987 | 39.5714
12/28/09 | 1:18 | 0 | 14.377 | 0 | 3 | 0 | 60.371 | 59.563 | 34.895 | 34.754 | 39.995 | 24.016 | 5.307 | 2 | 0 | 55.032 | 54.436 | 44.827 | 21.775 | 0 | 0 | 43.872 | 31.22 | [5 empty] | 0 | 25.617 | 18 | 5.051 | 4.726 | 2.993 | 2.7273 | 1.9987 | 39.5714
12/28/09 | 1:19 | 0 | 14.354 | 0 | 2 | 0 | 60.775 | 59.81 | 35.153 | 34.871 | 40.04 | 24.016 | 5.281 | 1 | 0 | 55.055 | 54.457 | 44.804 | 21.75 | 0 | 0 | 43.896 | 31.195 | [5 empty] | 0 | 25.904 | 19 | 5.0586 | 4.7332 | 2.9933 | 2.7273 | 2.0059 | 39.6544
12/28/09 | 1:20 | 0 | 14.329 | 0 | 3 | 0 | 59.944 | 60.102 | 35.67 | 35.199 | 40.604 | 23.942 | 5.18 | 2 | 0 | 55.102 | 54.413 | 44.804 | 21.75 | 0 | 0 | 43.872 | 31.22 | [5 empty] | 0 | 24.745 | 20 | 5.088 | 4.7612 | 2.9944 | 2.7273 | 2.0339 | 39.9746
12/28/09 | 1:21 | 1 | 14.354 | 0 | 2 | 1 | 59.452 | 59.652 | 36.115 | 35.694 | 40.887 | 23.918 | 5.307 | 2 | 0 | 55.123 | 54.436 | 44.827 | 21.775 | 0 | 0 | 43.872 | 31.22 | [5 empty] | 14.354 | 23.758 | 21 | 5.051 | 4.726 | 2.993 | 2.7273 | 1.9987 | 39.5714
12/28/09 | 1:22 | 0 | 14.384 | 0 | 3 | 0 | 59.255 | 59.121 | 36.732 | 36.167 | 41.504 | 23.947 | 5.438 | 1 | 0 | 55.244 | 54.464 | 44.832 | 21.755 | 0 | 0 | 43.925 | 31.249 | [5 empty] | 0 | 23.088 | 0 | 5.0129 | 4.6898 | 2.9914 | 2.7273 | 1.9625 | 39.1491
12/28/09 | 1:23 | 0 | 14.384 | 0 | 3 | 0 | 58.694 | 58.874 | 37.837 | 36.849 | 41.762 | 23.947 | 5.363 | 2 | 0 | 55.288 | 54.441 | 44.809 | 21.829 | 0 | 0 | 43.901 | 31.225 | [5 empty] | 0 | 21.845 | 1 | 5.0347 | 4.7105 | 4.5507 | 4.2857 | 0.42481 | 8.4376
12/28/09 | 1:24 | 1 | 14.329 | 0 | 2 | 0 | 58.532 | 58.466 | 38.913 | 37.808 | 41.662 | 23.967 | 5.18 | 1 | 0 | 55.26 | 54.436 | 44.781 | 21.655 | 0 | 0 | 43.92 | 31.171 | [5 empty] | 14.329 | 20.724 | 2 | 5.088 | 4.7612 | 4.5529 | 4.2857 | 0.47546 | 9.3448
12/28/09 | 1:25 | 0 | 14.384 | 0 | 3 | 0 | 58.762 | 58.267 | 39.717 | 38.987 | 41.104 | 23.996 | 5.363 | 1 | 0 | 55.312 | 54.441 | 44.855 | 21.829 | 0 | 0 | 43.925 | 31.2 | [5 empty] | 0 | 19.775 | 3 | 5.0347 | 4.7105 | 4.5507 | 4.2857 | 0.42481 | 8.4376
12/28/09 | 1:26 | 0 | 14.407 | 0 | 3 | 0 | 59.255 | 58.336 | 40.468 | 39.882 | 41.339 | 23.972 | 5.338 | 2 | 0 | 55.335 | 54.464 | 44.855 | 21.853 | 0 | 0 | 43.925 | 31.2 | [5 empty] | 0 | 19.373 | 4 | 5.042 | 4.7174 | 4.551 | 4.2857 | 0.43173 | 8.5627
12/28/09 | 1:27 | 0 | 14.384 | 0 | 2 | 0 | 59.725 | 58.783 | 40.798 | 40.423 | 42.348 | 23.996 | 5.134 | 1 | 0 | 55.358 | 54.441 | 44.923 | 21.709 | 0 | 0 | 43.901 | 31.151 | [5 empty] | 0 | 19.302 | 5 | 5.1014 | 4.7739 | 4.5534 | 4.2857 | 0.48819 | 9.5699
12/28/09 | 1:28 | 1 | 14.407 | 0 | 3 | 0 | 60.152 | 59.255 | 41.009 | 40.774 | 42.63 | 24.045 | 5.363 | 1 | 0 | 55.335 | 54.441 | 44.879 | 21.78 | 0 | 0 | 43.925 | 31.176 | [5 empty] | 14.407 | 19.378 | 6 | 5.0347 | 4.7105 | 4.5507 | 4.2857 | 0.42481 | 8.4376
12/28/09 | 1:29 | 0 | 14.359 | 0 | 3 | 0 | 60.376 | 59.703 | 41.057 | 40.868 | 43.525 | 24.021 | 5.134 | 2 | 0 | 55.358 | 54.418 | 44.946 | 21.829 | 0 | 0 | 43.901 | 31.225 | [5 empty] | 0 | 19.508 | 7 | 5.1014 | 4.7739 | 4.5534 | 4.2857 | 0.48819 | 9.5699
12/28/09 | 1:30 | 0 | 14.384 | 0 | 3 | 0 | 61.026 | 59.949 | 41.009 | 40.846 | 44.879 | 24.021 | 5.186 | 1 | 0 | 55.382 | 54.418 | 44.993 | 21.78 | 0 | 0 | 43.901 | 31.225 | [5 empty] | 0 | 20.18 | 8 | 5.0862 | 4.7595 | 4.5528 | 4.2857 | 0.4738 | 9.3154
12/28/09 | 1:31 | 0 | 14.389 | 0 | 2 | 0 | 61.234 | 60.469 | 40.92 | 40.851 | 44.837 | 24.075 | 5.217 | 1 | 0 | 55.41 | 54.446 | 45.044 | 21.809 | 0 | 0 | 43.905 | 31.279 | [5 empty] | 0 | 20.383 | 9 | 5.0772 | 4.7509 | 4.5525 | 4.2857 | 0.46522 | 9.1629
12/28/09 | 1:32 | 1 | 14.389 | 0 | 3 | 0 | 61.099 | 60.83 | 40.779 | 40.71 | 44.79 | 24.116 | 5.237 | 2 | 0 | 55.405 | 54.418 | 44.993 | 21.853 | 0 | 0 | 43.901 | 31.249 | [5 empty] | 14.389 | 20.389 | 10 | 5.0714 | 4.7454 | 4.5522 | 4.2857 | 0.45968 | 9.0643
12/28/09 | 1:33 | 0 | 14.384 | 0 | 3 | 0 | 61.003 | 60.645 | 40.75 | 40.564 | 43.853 | 24.07 | 5.263 | 1 | 0 | 55.426 | 54.394 | 44.993 | 21.829 | 0 | 0 | 43.877 | 31.271 | [5 empty] | 0 | 20.439 | 11 | 5.0638 | 4.7382 | 4.5519 | 4.2857 | 0.45249 | 8.9357
12/28/09 | 1:34 | 0 | 14.397 | 0 | 3 | 0 | 60.656 | 60.545 | 40.741 | 40.506 | 44.429 | 24.156 | 5.302 | 1 | 0 | 55.461 | 54.476 | 45.028 | 21.819 | 0 | 0 | 43.889 | 31.262 | [5 empty] | 0 | 20.15 | 12 | 5.0525 | 4.7274 | 4.5515 | 4.2857 | 0.44169 | 8.7421
12/28/09 | 1:35 | 0 | 14.452 | 0 | 2 | 1 | 60.615 | 60.234 | 40.815 | 40.511 | 44.734 | 24.21 | 5.258 | 1 | 0 | 55.489 | 54.457 | 45.033 | 21.895 | 0 | 0 | 43.917 | 31.267 | [5 empty] | 0 | 20.104 | 13 | 5.0653 | 4.7396 | 4.552 | 4.2857 | 0.45387 | 8.9605
12/28/09 | 1:36 | 1 | 14.427 | 0 | 3 | 0 | 60.572 | 60.122 | 40.746 | 40.511 | 45.056 | 24.256 | 5.183 | 2 | 0 | 55.445 | 54.457 | 44.965 | 21.775 | 0 | 0 | 43.917 | 31.22 | [5 empty] | 14.427 | 20.061 | 0 | 5.0871 | 4.7603 | 4.5529 | 4.2857 | 0.47463 | 9.3301
12/28/09 | 1:37 | 0 | 14.397 | 1 | 3 | 0 | 60.545 | 60.118 | 40.882 | 40.528 | 45.005 | 24.251 | 5.049 | 1 | 0 | 55.508 | 54.429 | 45.028 | 21.866 | 0 | 0 | 43.867 | 31.213 | [5 empty] | 0 | 20.017 | 1 | 5.1261 | 4.7974 | 4.5544 | 4.2857 | 0.51172 | 9.9826
12/28/09 | 1:38 | 0 | 14.427 | 0 | 3 | 0 | 60.549 | 60.145 | 41.052 | 40.628 | 44.69 | 24.305 | 4.954 | 1 | 0 | 55.559 | 54.434 | 45.033 | 21.848 | 0 | 0 | 43.917 | 31.242 | [5 empty] | 0 | 19.921 | 2 | 5.1538 | 4.8237 | 4.5556 | 4.2857 | 0.53802 | 10.4393
12/28/09 | 1:39 | 1 | 14.404 | 0 | 2 | 0 | 60.504 | 60.145 | 41.121 | 40.722 | 44.848 | 24.376 | 5.054 | 2 | 0 | 55.536 | 54.411 | 45.009 | 21.848 | 0 | 0 | 43.917 | 31.22 | [5 empty] | 14.404 | 19.782 | 3 | 5.1247 | 4.7961 | 4.5544 | 4.2857 | 0.51034 | 9.9585
12/28/09 | 1:40 | 0 | 14.485 | 0 | 3 | 0 | 60.579 | 60.152 | 41.269 | 40.801 | 45.016 | 24.408 | 4.879 | 1 | 0 | 55.536 | 54.411 | 45.009 | 21.824 | 0 | 0 | 43.896 | 31.22 | [5 empty] | 0 | 19.778 | 4 | 5.1756 | 4.8445 | 4.5564 | 4.2857 | 0.55878 | 10.7963
12/28/09 | 1:41 | 0 | 14.437 | 0 | 3 | 0 | 60.891 | 60.198 | 41.365 | 40.942 | 46.118 | 24.457 | 4.835 | 1 | 0 | 55.543 | 54.441 | 45.016 | 21.951 | 0 | 0 | 43.948 | 31.252 | [5 empty] | 0 | 19.949 | 5 | 5.1884 | 4.8567 | 4.557 | 4.2857 | 0.57096 | 11.0044
12/28/09 | 1:42 | 0 | 14.427 | 0 | 3 | 0 | 61.154 | 60.415 | 41.379 | 40.935 | 45.882 | 24.425 | 4.828 | 2 | 0 | 55.512 | 54.39 | 44.986 | 21.92 | 0 | 0 | 43.896 | 31.22 | [5 empty] | 0 | 20.219 | 6 | 5.1905 | 4.8586 | 4.557 | 4.2857 | 0.5729 | 11.0374
12/28/09 | 1:43 | 1 | 14.452 | 0 | 2 | 0 | 61.177 | 60.707 | 41.238 | 40.911 | 46.041 | 24.474 | 4.98 | 1 | 0 | 55.536 | 54.39 | 45.009 | 21.775 | 0 | 0 | 43.896 | 31.195 | [5 empty] | 14.452 | 20.266 | 7 | 5.1462 | 4.8165 | 4.5553 | 4.2857 | 0.53082 | 10.3148
12/28/09 | 1:44 | 0 | 14.485 | 0 | 3 | 0 | 61.252 | 60.78 | 41.2 | 40.894 | 46.575 | 24.506 | 4.761 | 1 | 0 | 55.566 | 54.397 | 45.04 | 22 | 0 | 0 | 43.927 | 31.203 | [5 empty] | 0 | 20.358 | 8 | 5.21 | 4.8772 | 4.5578 | 4.2857 | 0.59144 | 11.352
12/28/09 | 1:45 | 0 | 14.46 | 0 | 3 | 0 | 61.252 | 60.78 | 41.083 | 40.87 | 46.645 | 24.528 | 4.761 | 2 | 0 | 55.566 | 54.397 | 45.04 | 21.927 | 0 | 0 | 43.948 | 31.203 | [5 empty] | 0 | 20.382 | 9 | 5.21 | 4.8772 | 4.5578 | 4.2857 | 0.59144 | 11.352
12/28/09 | 1:46 | 0 | 14.46 | 0 | 3 | 0 | 61.273 | 60.848 | 41.128 | 40.801 | 46.393 | 24.506 | 4.683 | 1 | 0 | 55.566 | 54.397 | 45.016 | 21.902 | 0 | 0 | 43.948 | 31.178 | [5 empty] | 0 | 20.472 | 10 | 5.2327 | 4.8987 | 4.5588 | 4.2857 | 0.61303 | 11.7154
12/28/09 | 1:47 | 1 | 14.46 | 0 | 2 | 0 | 61.295 | 60.871 | 41.083 | 40.825 | 46.347 | 24.602 | 4.658 | 1 | 0 | 55.566 | 54.397 | 45.016 | 21.88 | 0 | 0 | 43.927 | 31.132 | [5 empty] | 14.46 | 20.47 | 11 | 5.24 | 4.9057 | 4.559 | 4.2857 | 0.61995 | 11.8312
12/28/09 | 1:48 | 0 | 14.452 | 0 | 3 | 0 | 61.243 | 60.862 | 41.076 | 40.722 | 45.56 | 24.497 | 4.575 | 1 | 0 | 55.589 | 54.373 | 45.016 | 21.902 | 0 | 0 | 43.927 | 31.132 | [5 empty] | 0 | 20.521 | 12 | 5.2642 | 4.9286 | 4.56 | 4.2857 | 0.64293 | 12.2133
12/28/09 | 1:49 | 0 | 14.51 | 0 | 3 | 1 | 61.006 | 60.848 | 41.107 | 40.729 | 45.705 | 24.482 | 4.735 | 2 | 0 | 55.589 | 54.35 | 45.04 | 21.951 | 0 | 0 | 43.903 | 31.132 | [5 empty] | 0 | 20.277 | 13 | 5.2176 | 4.8844 | 4.5581 | 4.2857 | 0.59864 | 11.4735
12/28/09 | 1:50 | 0 | 14.485 | 0 | 3 | 0 | 60.736 | 60.645 | 41.176 | 40.777 | 44.741 | 24.528 | 4.887 | 1 | 0 | 55.566 | 54.35 | 44.995 | 21.88 | 0 | 0 | 43.903 | 31.154 | [5 empty] | 0 | 19.959 | 0 | 5.1733 | 4.8423 | 4.5563 | 4.2857 | 0.55656 | 10.7584
12/28/09 | 1:51 | 1 | 14.51 | 0 | 2 | 0 | 61.006 | 60.332 | 41.2 | 40.825 | 44.949 | 24.506 | 4.887 | 1 | 0 | 55.613 | 54.35 | 45.016 | 21.927 | 0 | 0 | 43.927 | 31.178 | [5 empty] | 14.51 | 20.181 | 1 | 5.1733 | 4.8423 | 4.5563 | 4.2857 | 0.55656 | 10.7584
12/28/09 | 1:52 | 0 | 14.485 | 0 | 3 | 0 | 61.318 | 60.51 | 41.2 | 40.846 | 45.292 | 24.553 | 4.861 | 1 | 0 | 55.589 | 54.35 | 45.04 | 21.76 | 0 | 0 | 43.903 | 31.178 | [5 empty] | 0 | 20.472 | 2 | 5.1809 | 4.8495 | 4.5567 | 4.2857 | 0.56376 | 10.8816
12/28/09 | 1:53 | 0 | 14.492 | 0 | 3 | 0 | 61.416 | 60.921 | 41.207 | 40.949 | 45.574 | 24.609 | 4.995 | 2 | 0 | 55.62 | 54.336 | 45.047 | 21.888 | 0 | 0 | 43.934 | 31.21 | [5 empty] | 0 | 20.467 | 3 | 5.1419 | 4.8124 | 4.5551 | 4.2857 | 0.52667 | 10.2428
12/28/09 | 1:54 | 0 | 14.52 | 0 | 3 | 0 | 61.421 | 61.017 | 41.329 | 41.071 | 44.914 | 24.636 | 4.871 | 1 | 0 | 55.601 | 54.338 | 45.028 | 21.915 | 0 | 0 | 43.939 | 31.24 | [5 empty] | 0 | 20.35 | 4 | 5.178 | 4.8467 | 4.5565 | 4.2857 | 0.56099 | 10.8342
12/28/09 | 1:55 | 1 | 14.545 | 0 | 2 | 0 | 61.578 | 61.04 | 41.423 | 41.071 | 45.579 | 24.612 | 4.797 | 1 | 0 | 55.624 | 54.362 | 45.075 | 21.89 | 0 | 0 | 43.939 | 31.262 | [5 empty] | 14.545 | 20.507 | 5 | 5.1995 | 4.8672 | 4.5574 | 4.2857 | 0.58148 | 11.1833
12/28/09 | 1:56 | 0 | 14.515 | 0 | 3 | 0 | 61.551 | 61.056 | 41.442 | 41.066 | 46.33 | 24.607 | 4.792 | 2 | 0 | 55.62 | 54.334 | 45.005 | 21.964 | 0 | 0 | 43.96 | 31.24 | [5 empty] | 0 | 20.485 | 6 | 5.201 | 4.8686 | 4.5575 | 4.2857 | 0.58286 | 11.2068
12/28/09 | 1:57 | 0 | 14.57 | 0 | 3 | 0 | 61.578 | 61.106 | 41.47 | 41.188 | 45.787 | 24.636 | 4.694 | 1 | 0 | 55.624 | 54.338 | 45.028 | 22.01 | 0 | 0 | 43.939 | 31.262 | [5 empty] | 0 | 20.39 | 7 | 5.2295 | 4.8957 | 4.5586 | 4.2857 | 0.60999 | 11.6643
12/28/09 | 1:58 | 1 | 14.545 | 0 | 3 | 0 | 61.711 | 61.129 | 41.516 | 41.236 | 45.488 | 24.612 | 4.797 | 1 | 0 | 55.648 | 54.338 | 45.051 | 22.01 | 0 | 0 | 43.96 | 31.24 | [5 empty] | 14.545 | 20.475 | 8 | 5.1995 | 4.8672 | 4.5574 | 4.2857 | 0.58148 | 11.1833
12/28/09 | 1:59 | 0 | 14.57 | 0 | 2 | 0 | 61.802 | 61.241 | 41.54 | 41.281 | 45.579 | 24.661 | 4.771 | 2 | 0 | 55.648 | 54.338 | 45.051 | 21.939 | 0 | 0 | 43.915 | 31.24 | [5 empty] | 0 | 20.521 | 9 | 5.2071 | 4.8744 | 4.5577 | 4.2857 | 0.58867 | 11.3052
12/28/09 | 2:00 | 0 | 14.57 | 0 | 3 | 0 | 61.891 | 61.352 | 41.494 | 41.281 | 44.732 | 24.685 | 4.542 | 1 | 0 | 55.648 | 54.317 | 45.005 | 21.89 | 0 | 0 | 43.939 | 31.215 | [5 empty] | 0 | 20.61 | 10 | 5.2738 | 4.9378 | 4.5604 | 4.2857 | 0.65206 | 12.3642
12/28/09 | 2:01 | 0 | 14.553 | 0 | 3 | 0 | 61.809 | 61.428 | 41.571 | 41.408 | 44.015 | 24.668 | 4.627 | 1 | 0 | 55.655 | 54.348 | 44.991 | 21.875 | 0 | 0 | 43.97 | 31.222 | [5 empty] | 0 | 20.401 | 11 | 5.249 | 4.9142 | 4.5594 | 4.2857 | 0.62853 | 11.9743
12/28/09 | 2:02 | 1 | 14.545 | 0 | 2 | 0 | 61.868 | 61.375 | 41.564 | 41.54 | 44.078 | 24.685 | 4.493 | 1 | 0 | 55.624 | 54.338 | 45.005 | 21.843 | 0 | 0 | 43.915 | 31.24 | [5 empty] | 14.545 | 20.328 | 12 | 5.288 | 4.9513 | 4.561 | 4.2857 | 0.66562 | 12.5873
12/28/09 | 2:03 | 0 | 14.57 | 0 | 3 | 1 | 62.071 | 61.421 | 41.705 | 41.657 | 43.867 | 24.71 | 4.567 | 2 | 0 | 55.648 | 54.294 | 45.005 | 21.986 | 0 | 0 | 43.891 | 31.215 | [5 empty] | 0 | 20.414 | 13 | 5.2665 | 4.9309 | 4.5601 | 4.2857 | 0.64514 | 12.2499
12/28/09 | 2:04 | 0 | 14.57 | 1 | 3 | 0 | 61.891 | 61.599 | 41.729 | 41.729 | 44.547 | 24.661 | 4.694 | 1 | 0 | 55.624 | 54.294 | 45.005 | 22.01 | 0 | 0 | 43.915 | 31.215 | [5 empty] | 0 | 20.162 | 0 | 5.2295 | 4.8957 | 4.5586 | 4.2857 | 0.60999 | 11.6643
12/28/09 | 2:05 | 0 | 14.603 | 0 | 2 | 0 | 63.402 | 61.494 | 41.808 | 41.784 | 43.547 | 24.717 | 4.627 | 1 | 0 | 55.678 | 54.301 | 45.035 | 21.946 | 0 | 0 | 43.922 | 31.247 | [5 empty] | 0 | 21.618 | 1 | 5.249 | 4.9142 | 3.001 | 2.7273 | 2.187 | 41.6644
12/28/09 | 2:06 | 1 | 14.595 | 0 | 3 | 0 | 62.653 | 62.9 | 41.753 | 41.777 | 43.891 | 24.71 | 4.467 | 1 | 0 | 55.648 | 54.271 | 44.984 | 21.986 | 0 | 0 | 43.915 | 31.215 | [5 empty] | 14.595 | 20.876 | 2 | 5.2956 | 4.9585 | 3.0029 | 2.7273 | 2.2313 | 42.1342
12/28/09 | 2:07 | 0 | 14.603 | 0 | 3 | 0 | 60.508 | 62.279 | 41.784 | 41.853 | 36.753 | 24.717 | 4.5 | 1 | 0 | 55.655 | 54.301 | 45.014 | 21.875 | 0 | 0 | 43.946 | 31.222 | [5 empty] | 0 | 18.655 | 3 | 5.286 | 4.9494 | 3.0025 | 2.7273 | 2.2221 | 42.038
12/28/09 | 2:08 | 0 | 14.628 | 0 | 2 | 0 | 48.59 | 61.225 | 41.736 | 41.901 | 28.596 | 24.742 | 4.575 | 1 | 0 | 55.678 | 54.233 | 45.014 | 21.996 | 0 | 0 | 43.946 | 31.198 | [5 empty] | 0 | 6.689 | 4 | 5.2642 | 4.9286 | 3.0016 | 2.7273 | 2.2014 | 41.818
12/28/09 | 2:09 | 0 | 14.578 | 0 | 3 | 0 | 44.624 | 50.357 | 41.736 | 41.901 | 22.525 | 24.788 | 4.5 | 0 | 0 | 55.678 | 54.278 | 45.035 | 21.851 | 0 | 0 | 43.946 | 31.198 | [5 empty] | 0 | 2.723 | 5 | 5.286 | 4.9494 | 3.0025 | 2.7273 | 2.2221 | 42.038
12/28/09 | 2:10 | 0 | 14.578 | 0 | 2 | 0 | 43.288 | 45.448 | 41.829 | 41.925 | 22.331 | 24.742 | 4.552 | 0 | 0 | 55.655 | 54.301 | 44.944 | 21.996 | 0 | 0 | 43.922 | 31.173 | [5 empty] | 0 | 1.363 | 6 | 5.2709 | 4.935 | 3.0019 | 2.7273 | 2.2077 | 41.8857
12/28/09 | 2:11 | 0 | 14.603 | 0 | 3 | 0 | 42.724 | 43.805 | 41.643 | 41.946 | 19.42 | 24.742 | 4.5 | 0 | 0 | 55.655 | 54.254 | 44.991 | 21.897 | 0 | 0 | 43.898 | 31.198 | [5 empty] | 0 | 0.778 | 7 | 5.286 | 4.9494 | 3.0025 | 2.7273 | 2.2221 | 42.038
12/28/09 | 2:12 | 0 | 14.603 | 0 | 3 | 0 | 42.418 | 43.123 | 41.195 | 41.853 | 15.566 | 24.668 | 4.423 | 1 | 0 | 55.585 | 54.254 | 44.921 | 22.018 | 0 | 0 | 43.922 | 31.149 | [5 empty] | 0 | 0.565 | 8 | 5.3084 | 4.9707 | 3.0034 | 2.7273 | 2.2434 | 42.2619
12/28/09 | 2:13 | 0 | 14.603 | 0 | 3 | 0 | 42.159 | 42.676 | 40.162 | 41.478 | 16.702 | 24.644 | 4.374 | 0 | 0 | 55.54 | 54.233 | 44.921 | 21.996 | 0 | 0 | 43.898 | 31.198 | [5 empty] | 0 | 0.681 | 9 | 5.3227 | 4.9843 | 3.004 | 2.7273 | 2.257 | 42.4034
12/28/09 | 2:14 | 0 | 14.59 | 0 | 2 | 0 | 41.722 | 42.331 | 39.09 | 40.334 | 16.393 | 24.582 | 4.312 | 0 | 0 | 55.41 | 54.17 | 44.86 | 21.861 | 0 | 0 | 43.86 | 31.183 | [5 empty] | 0 | 1.388 | 10 | 5.3407 | 5.0014 | 3.0047 | 2.7273 | 2.2742 | 42.5814
12/28/09 | 2:15 | 0 | 14.59 | 0 | 3 | 0 | 40.781 | 41.863 | 38.102 | 39.16 | 16.715 | 24.582 | 4.235 | 0 | 0 | 55.316 | 54.24 | 44.883 | 21.91 | 0 | 0 | 43.836 | 31.183 | [5 empty] | 0 | 1.621 | 11 | 5.3632 | 5.0228 | 3.0056 | 2.7273 | 2.2955 | 42.8008
12/28/09 | 2:16 | 0 | 14.565 | 0 | 3 | 0 | 39.607 | 40.875 | 37.351 | 38.196 | 16.838 | 24.511 | 4.312 | 0 | 0 | 55.249 | 54.24 | 44.816 | 21.836 | 0 | 0 | 43.86 | 31.161 | [5 empty] | 0 | 1.411 | 12 | 5.3407 | 5.0014 | 3.0047 | 2.7273 | 2.2742 | 42.5814
12/28/09 | 2:17 | 0 | 14.51 | 0 | 3 | 0 | 40.518 | 39.813 | 36.641 | 37.344 | 38.191 | 24.433 | 4.026 | 0 | 0 | 55.06 | 54.098 | 44.718 | 21.856 | 0 | 0 | 43.762 | 31.107 | [5 empty] | 0 | 3.174 | 13 | 5.424 | 5.0806 | 3.0081 | 2.7273 | 2.3533 | 43.3871
12/28/09 | 2:18 | 0 | 14.54 | 0 | 3 | 0 | 55.295 | 40.217 | 36.057 | 36.763 | 38.877 | 24.416 | 3.856 | 0 | 0 | 55.043 | 54.194 | 44.701 | 21.861 | 0 | 0 | 43.767 | 31.161 | [5 empty] | 0 | 18.532 | 14 | 5.4735 | 5.1277 | 3.0101 | 2.7273 | 2.4004 | 43.8544
12/28/09 | 2:19 | 1 | 14.56 | 0 | 2 | 0 | 58.559 | 53.776 | 35.56 | 36.1 | 38.825 | 24.313 | 4.153 | 1 | 0 | 54.945 | 54.028 | 44.603 | 21.76 | 0 | 0 | 43.69 | 31.107 | [5 empty] | 14.56 | 22.459 | 15 | 5.387 | 5.0454 | 3.0066 | 2.7273 | 2.3182 | 43.0324
12/28/09 | 2:20 | 0 | 14.535 | 0 | 3 | 0 | 59.479 | 57.685 | 35.112 | 35.584 | 38.755 | 24.313 | 4.204 | 2 | 0 | 54.877 | 54.075 | 44.559 | 21.905 | 0 | 0 | 43.69 | 31.083 | [5 empty] | 0 | 23.895 | 16 | 5.3722 | 5.0313 | 3.006 | 2.7273 | 2.3041 | 42.8886
12/28/09 | 2:21 | 0 | 14.565 | 0 | 3 | 0 | 59.595 | 58.767 | 34.931 | 35.258 | 39.112 | 24.271 | 4.135 | 1 | 0 | 54.812 | 54.079 | 44.587 | 21.765 | 0 | 0 | 43.719 | 31.088 | [5 empty] | 0 | 24.337 | 17 | 5.3923 | 5.0504 | 3.0068 | 2.7273 | 2.3232 | 43.083
12/28/09 | 2:22 | 0 | 14.59 | 0 | 3 | 0 | 59.865 | 59.013 | 34.976 | 34.883 | 39.373 | 24.246 | 3.882 | 2 | 0 | 54.812 | 54.009 | 44.564 | 21.79 | 0 | 0 | 43.695 | 31.088 | [5 empty] | 0 | 24.982 | 18 | 5.466 | 5.1205 | 3.0098 | 2.7273 | 2.3932 | 43.7835
12/28/09 | 2:23 | 1 | 14.565 | 0 | 2 | 0 | 59.664 | 59.26 | 35.189 | 34.859 | 39.466 | 24.222 | 3.779 | 1 | 0 | 54.791 | 54.009 | 44.517 | 21.62 | 0 | 0 | 43.695 | 31.063 | [5 empty] | 14.565 | 24.805 | 19 | 5.496 | 5.149 | 3.011 | 2.7273 | 2.4217 | 44.0633
12/28/09 | 2:24 | 0 | 14.626 | 0 | 3 | 0 | 59.739 | 59.223 | 35.622 | 35.175 | 39.664 | 24.256 | 3.789 | 2 | 0 | 54.868 | 54.021 | 44.55 | 21.679 | 0 | 0 | 43.728 | 31.073 | [5 empty] | 0 | 24.564 | 20 | 5.493 | 5.1462 | 3.0109 | 2.7273 | 2.4189 | 44.0363
12/28/09 | 2:25 | 0 | 14.565 | 0 | 3 | 1 | 59.506 | 59.283 | 36.057 | 35.634 | 40.076 | 24.173 | 3.753 | 2 | 0 | 54.859 | 53.988 | 44.517 | 21.836 | 0 | 0 | 43.695 | 31.038 | [5 empty] | 0 | 23.872 | 21 | 5.5035 | 5.1562 | 3.0113 | 2.7273 | 2.4289 | 44.1335
12/28/09 | 2:26 | 1 | 14.59 | 0 | 2 | 0 | 59.372 | 59.214 | 36.622 | 36.105 | 40.851 | 24.102 | 3.627 | 1 | 0 | 54.905 | 53.965 | 44.517 | 21.79 | 0 | 0 | 43.695 | 31.063 | [5 empty] | 14.59 | 23.267 | 0 | 5.5402 | 5.191 | 3.0128 | 2.7273 | 2.4638 | 44.4707
12/28/09 | 2:27 | 0 | 14.6 | 0 | 3 | 0 | 59.335 | 59.089 | 37.406 | 36.679 | 40.98 | 24.161 | 3.789 | 2 | 0 | 54.938 | 54.042 | 44.503 | 21.824 | 0 | 0 | 43.752 | 31.073 | [5 empty] | 0 | 22.656 | 1 | 5.493 | 5.1462 | 4.899 | 4.6154 | 0.53082 | 9.6635
12/28/09 | 2:28 | 0 | 14.565 | 0 | 3 | 0 | 59.191 | 59.013 | 38.433 | 37.445 | 41.37 | 24.151 | 3.601 | 1 | 0 | 54.926 | 53.988 | 44.47 | 21.765 | 0 | 0 | 43.719 | 31.038 | [5 empty] | 0 | 21.746 | 2 | 5.5478 | 5.1982 | 4.9012 | 4.6154 | 0.58286 | 10.5061
12/28/09 | 2:29 | 1 | 14.6 | 0 | 2 | 0 | 59.315 | 58.888 | 39.358 | 38.466 | 40.863 | 24.087 | 3.589 | 2 | 0 | 55.006 | 54.021 | 44.55 | 21.824 | 0 | 0 | 43.728 | 31.097 | [5 empty] | 14.6 | 20.849 | 3 | 5.5513 | 5.2016 | 4.9013 | 4.6154 | 0.58618 | 10.5594
12/28/09 | 2:30 | 0 | 14.59 | 0 | 3 | 0 | 59.349 | 58.922 | 40.006 | 39.277 | 41.112 | 24.102 | 3.601 | 1 | 0 | 54.997 | 53.988 | 44.517 | 21.741 | 0 | 0 | 43.695 | 31.063 | [5 empty] | 0 | 20.072 | 4 | 5.5478 | 5.1982 | 4.9012 | 4.6154 | 0.58286 | 10.5061
12/28/09 | 2:31 | 0 | 14.626 | 0 | 3 | 0 | 59.696 | 58.954 | 40.415 | 39.923 | 40.368 | 24.087 | 3.511 | 1 | 0 | 55.053 | 53.998 | 44.596 | 21.824 | 0 | 0 | 43.752 | 31.097 | [5 empty] | 0 | 19.773 | 5 | 5.574 | 5.2232 | 4.9023 | 4.6154 | 0.60777 | 10.9037
12/28/09 | 2:32 | 0 | 14.565 | 0 | 3 | 0 | 59.933 | 59.214 | 40.593 | 40.193 | 40.406 | 24.102 | 3.601 | 2 | 0 | 55.043 | 53.988 | 44.564 | 21.716 | 0 | 0 | 43.626 | 31.038 | [5 empty] | 0 | 19.74 | 6 | 5.5478 | 5.1982 | 4.9012 | 4.6154 | 0.58286 | 10.5061
12/28/09 | 2:33 | 1 | 14.6 | 0 | 2 | 0 | 59.919 | 59.561 | 40.791 | 40.415 | 41.332 | 24.161 | 3.663 | 1 | 0 | 55.053 | 53.998 | 44.573 | 21.775 | 0 | 0 | 43.728 | 31.073 | [5 empty] | 14.6 | 19.504 | 7 | 5.5297 | 5.1811 | 4.9005 | 4.6154 | 0.5657 | 10.2301
12/28/09 | 2:34 | 0 | 14.613 | 0 | 3 | 0 | 60.136 | 59.577 | 40.805 | 40.478 | 41.135 | 24.102 | 3.702 | 1 | 0 | 55.113 | 53.991 | 44.68 | 21.787 | 0 | 0 | 43.745 | 31.088 | [5 empty] | 0 | 19.658 | 8 | 5.5184 | 5.1703 | 4.9 | 4.6154 | 0.5549 | 10.0555
12/28/09 | 2:35 | 0 | 14.59 | 0 | 3 | 0 | 60.339 | 59.712 | 40.781 | 40.571 | 41.769 | 24.126 | 3.702 | 2 | 0 | 55.113 | 54.014 | 44.68 | 21.812 | 0 | 0 | 43.767 | 31.063 | [5 empty] | 0 | 19.768 | 9 | 5.5184 | 5.1703 | 4.9 | 4.6154 | 0.5549 | 10.0555
12/28/09 | 2:36 | 0 | 14.613 | 0 | 3 | 0 | 60.563 | 59.89 | 40.829 | 40.502 | 42.568 | 24.173 | 3.625 | 1 | 0 | 55.113 | 53.991 | 44.657 | 21.765 | 0 | 0 | 43.721 | 31.088 | [5 empty] | 0 | 20.061 | 10 | 5.5408 | 5.1916 | 4.9009 | 4.6154 | 0.57622 | 10.3995
12/28/09 | 2:37 | 1 | 14.613 | 0 | 2 | 0 | 60.609 | 60.159 | 40.829 | 40.478 | 42.944 | 24.246 | 3.449 | 1 | 0 | 55.137 | 53.991 | 44.68 | 21.787 | 0 | 0 | 43.721 | 31.088 | [5 empty] | 14.613 | 20.131 | 11 | 5.5921 | 5.2403 | 4.903 | 4.6154 | 0.62493 | 11.1754
12/28/09 | 2:38 | 0 | 14.646 | 0 | 3 | 1 | 60.704 | 60.234 | 40.884 | 40.413 | 43.939 | 24.205 | 3.457 | 1 | 0 | 55.19 | 54.021 | 44.711 | 21.819 | 0 | 0 | 43.728 | 31.095 | [5 empty] | 0 | 20.291 | 12 | 5.5897 | 5.2381 | 4.9029 | 4.6154 | 0.62272 | 11.1404
12/28/09 | 2:39 | 0 | 14.646 | 1 | 3 | 0 | 60.727 | 60.3 | 40.836 | 40.437 | 43.539 | 24.229 | 3.38 | 2 | 0 | 55.19 | 54.021 | 44.732 | 21.868 | 0 | 0 | 43.776 | 31.095 | [5 empty] | 0 | 20.29 | 0 | 5.6121 | 5.2594 | 4.9038 | 4.6154 | 0.64403 | 11.4757
12/28/09 | 2:40 | 0 | 14.646 | 0 | 3 | 0 | 60.704 | 60.346 | 40.813 | 40.437 | 44.245 | 24.229 | 3.406 | 1 | 0 | 55.235 | 54.021 | 44.732 | 21.772 | 0 | 0 | 43.752 | 31.048 | [5 empty] | 0 | 20.267 | 1 | 5.6046 | 5.2522 | 4.5738 | 4.2857 | 0.9665 | 17.2449
12/28/09 | 2:41 | 1 | 14.638 | 0 | 2 | 0 | 60.698 | 60.271 | 40.736 | 40.406 | 44.771 | 24.197 | 3.424 | 1 | 0 | 55.204 | 53.967 | 44.725 | 21.812 | 0 | 0 | 43.697 | 31.063 | [5 empty] | 14.638 | 20.292 | 2 | 5.5993 | 5.2472 | 4.5736 | 4.2857 | 0.96152 | 17.1721
12/28/09 | 2:42 | 0 | 14.613 | 0 | 3 | 0 | 60.764 | 60.339 | 40.781 | 40.406 | 44.862 | 24.197 | 3.55 | 2 | 0 | 55.183 | 53.967 | 44.725 | 21.787 | 0 | 0 | 43.721 | 31.063 | [5 empty] | 0 | 20.358 | 3 | 5.5626 | 5.2124 | 4.5721 | 4.2857 | 0.92665 | 16.6584
12/28/09 | 2:43 | 0 | 14.613 | 0 | 3 | 0 | 60.787 | 60.362 | 40.781 | 40.478 | 44.977 | 24.271 | 3.449 | 1 | 0 | 55.204 | 53.991 | 44.725 | 21.765 | 0 | 0 | 43.745 | 31.088 | [5 empty] | 0 | 20.309 | 4 | 5.5921 | 5.2403 | 4.5733 | 4.2857 | 0.9546 | 17.0707
12/28/09 | 2:44 | 0 | 14.646 | 0 | 3 | 0 | 60.816 | 60.392 | 40.978 | 40.509 | 45.145 | 24.254 | 3.331 | 1 | 0 | 55.235 | 53.974 | 44.711 | 21.843 | 0 | 0 | 43.752 | 31.119 | [5 empty] | 0 | 20.307 | 5 | 5.6264 | 5.273 | 4.5747 | 4.2857 | 0.98726 | 17.547
12/28/09 | 2:45 | 1 | 14.613 | 0 | 2 | 0 | 60.809 | 60.405 | 40.877 | 40.502 | 45.047 | 24.222 | 3.22 | 1 | 0 | 55.228 | 53.944 | 44.748 | 21.716 | 0 | 0 | 43.697 | 31.088 | [5 empty] | 14.613 | 20.307 | 6 | 5.6587 | 5.3037 | 4.576 | 4.2857 | 1.018 | 17.9897
12/28/09 | 2:46 | 0 | 14.646 | 0 | 3 | 0 | 60.839 | 60.435 | 40.954 | 40.626 | 45.007 | 24.278 | 3.202 | 2 | 0 | 55.281 | 53.974 | 44.755 | 21.868 | 0 | 0 | 43.728 | 31.119 | [5 empty] | 0 | 20.213 | 7 | 5.664 | 5.3087 | 4.5762 | 4.2857 | 1.023 | 18.061
12/28/09 | 2:47 | 0 | 14.623 | 0 | 3 | 0 | 60.816 | 60.369 | 41.167 | 40.65 | 45.191 | 24.278 | 3.179 | 1 | 0 | 55.305 | 53.998 | 44.732 | 21.843 | 0 | 0 | 43.752 | 31.119 | [5 empty] | 0 | 20.166 | 8 | 5.6707 | 5.3151 | 4.5765 | 4.2857 | 1.0293 | 18.152
12/28/09 | 2:48 | 1 | 14.623 | 0 | 3 | 0 | 60.773 | 60.392 | 41.049 | 40.674 | 44.778 | 24.278 | 3.102 | 1 | 0 | 55.258 | 53.974 | 44.755 | 21.917 | 0 | 0 | 43.752 | 31.095 | [5 empty] | 14.623 | 20.099 | 9 | 5.6931 | 5.3364 | 4.5774 | 4.2857 | 1.0507 | 18.4548
12/28/09 | 2:49 | 0 | 14.623 | 0 | 2 | 0 | 60.793 | 60.392 | 41.049 | 40.743 | 44.893 | 24.254 | 3.102 | 2 | 0 | 55.281 | 53.928 | 44.732 | 21.893 | 0 | 0 | 43.728 | 31.119 | [5 empty] | 0 | 20.05 | 10 | 5.6931 | 5.3364 | 4.5774 | 4.2857 | 1.0507 | 18.4548
12/28/09 | 2:50 | 0 | 14.623 | 0 | 3 | 0 | 60.816 | 60.435 | 41.025 | 40.743 | 45.259 | 24.325 | 3.053 | 1 | 0 | 55.258 | 53.951 | 44.711 | 21.893 | 0 | 0 | 43.752 | 31.119 | [5 empty] | 0 | 20.073 | 11 | 5.7074 | 5.3499 | 4.578 | 4.2857 | 1.0642 | 18.6463
12/28/09 | 2:51 | 0 | 14.598 | 0 | 3 | 0 | 60.816 | 60.412 | 41.143 | 40.767 | 45.077 | 24.374 | 3.053 | 1 | 0 | 55.258 | 53.928 | 44.732 | 21.893 | 0 | 0 | 43.704 | 31.119 | [5 empty] | 0 | 20.049 | 12 | 5.7074 | 5.3499 | 4.578 | 4.2857 | 1.0642 | 18.6463
12/28/09 | 2:52 | 1 | 14.59 | 0 | 3 | 1 | 60.898 | 60.405 | 41.159 | 40.76 | 45.208 | 24.293 | 3.019 | 2 | 0 | 55.228 | 53.876 | 44.68 | 21.787 | 0 | 0 | 43.697 | 31.112 | [5 empty] | 14.59 | 20.138 | 13 | 5.7173 | 5.3593 | 4.5784 | 4.2857 | 1.0736 | 18.7787
12/28/09 | 2:53 | 0 | 14.646 | 0 | 2 | 0 | 60.885 | 60.504 | 41.214 | 40.791 | 44.732 | 24.349 | 3.001 | 1 | 0 | 55.235 | 53.951 | 44.711 | 21.893 | 0 | 0 | 43.728 | 31.144 | [5 empty] | 0 | 20.094 | 0 | 5.7225 | 5.3643 | 4.5786 | 4.2857 | 1.0786 | 18.8485
12/28/09 | 2:54 | 0 | 14.595 | 0 | 3 | 0 | 60.921 | 60.474 | 41.279 | 40.856 | 45.322 | 24.347 | 2.898 | 1 | 0 | 55.23 | 53.9 | 44.657 | 21.817 | 0 | 0 | 43.676 | 31.09 | [5 empty] | 0 | 20.065 | 1 | 5.7525 | 5.3928 | 4.5798 | 4.2857 | 1.1071 | 19.2459
12/28/09 | 2:55 | 0 | 14.57 | 0 | 3 | 0 | 61.259 | 60.586 | 41.255 | 40.903 | 45.392 | 24.298 | 3.024 | 1 | 0 | 55.274 | 53.876 | 44.727 | 21.888 | 0 | 0 | 43.7 | 31.068 | [5 empty] | 0 | 20.356 | 2 | 5.7158 | 5.358 | 4.5783 | 4.2857 | 1.0722 | 18.7592
12/28/09 | 2:56 | 1 | 14.618 | 0 | 3 | 0 | 61.505 | 60.809 | 41.279 | 40.903 | 45.254 | 24.298 | 3.024 | 2 | 0 | 55.251 | 53.9 | 44.657 | 21.792 | 0 | 0 | 43.7 | 31.068 | [5 empty] | 14.618 | 20.602 | 3 | 5.7158 | 5.358 | 4.5783 | 4.2857 | 1.0722 | 18.7592
12/28/09 | 2:57 | 0 | 14.618 | 0 | 2 | 0 | 61.348 | 60.99 | 41.348 | 40.903 | 45.07 | 24.322 | 2.947 | 1 | 0 | 55.251 | 53.853 | 44.68 | 21.672 | 0 | 0 | 43.676 | 31.09 | [5 empty] | 0 | 20.445 | 4 | 5.7382 | 5.3793 | 4.5792 | 4.2857 | 1.0936 | 19.0574
12/28/09 | 2:58 | 0 | 14.595 | 0 | 3 | 0 | 61.259 | 60.944 | 41.303 | 40.973 | 44.589 | 24.322 | 2.872 | 1 | 0 | 55.251 | 53.876 | 44.704 | 21.696 | 0 | 0 | 43.676 | 31.115 | [5 empty] | 0 | 20.286 | 5 | 5.7601 | 5.4 | 4.5801 | 4.2857 | 1.1143 | 19.3455
12/28/09 | 2:59 | 0 | 14.618 | 0 | 3 | 0 | 61.101 | 60.855 | 41.324 | 40.997 | 44.099 | 24.347 | 3.024 | 1 | 0 | 55.251 | 53.876 | 44.657 | 21.841 | 0 | 0 | 43.7 | 31.139 | [5 empty] | 0 | 20.104 | 6 | 5.7158 | 5.358 | 4.5783 | 4.2857 | 1.0722 | 18.7592
12/28/09 | 3:00 | 1 | 14.618 | 0 | 3 | 0 | 61.147 | 60.72 | 41.466 | 41.09 | 44.543 | 24.322 | 2.973 | 2 | 0 | 55.251 | 53.853 | 44.657 | 21.841 | 0 | 0 | 43.676 | 31.139 | [5 empty] | 14.618 | 20.057 | 7 | 5.7307 | 5.3721 | 4.5789 | 4.2857 | 1.0864 | 18.957
12/28/09 | 3:01 | 0 | 14.618 | 0 | 2 | 0 | 61.371 | 60.72 | 41.466 | 41.231 | 44.704 | 24.322 | 2.973 | 1 | 0 | 55.251 | 53.853 | 44.68 | 21.888 | 0 | 0 | 43.7 | 31.115 | [5 empty] | 0 | 20.14 | 8 | 5.7307 | 5.3721 | 4.5789 | 4.2857 | 1.0864 | 18.957
12/28/09 | 3:02 | 0 | 14.595 | 0 | 3 | 0 | 61.572 | 60.944 | 41.49 | 41.348 | 45.322 | 24.322 | 2.821 | 1 | 0 | 55.23 | 53.83 | 44.68 | 21.888 | 0 | 0 | 43.676 | 31.115 | [5 empty] | 0 | 20.224 | 9 | 5.7749 | 5.4141 | 4.5807 | 4.2857 | 1.1284 | 19.5402
12/28/09 | 3:03 | 0 | 14.628 | 0 | 3 | 0 | 62.117 | 61.131 | 41.592 | 41.475 | 45.583 | 24.354 | 2.906 | 1 | 0 | 55.26 | 53.883 | 44.666 | 21.873 | 0 | 0 | 43.731 | 31.146 | [5 empty] | 0 | 20.642 | 10 | 5.7502 | 5.3906 | 4.5797 | 4.2857 | 1.1049 | 19.2152
12/28/09 | 3:04 | 1 | 14.618 | 0 | 2 | 0 | 62.268 | 61.505 | 41.583 | 41.583 | 44.334 | 24.347 | 2.847 | 2 | 0 | 55.251 | 53.83 | 44.657 | 21.841 | 0 | 0 | 43.676 | 31.09 | [5 empty] | 14.618 | 20.685 | 11 | 5.7674 | 5.407 | 4.5804 | 4.2857 | 1.1212 | 19.4411
12/28/09 | 3:05 | 0 | 14.595 | 0 | 3 | 0 | 62.311 | 61.729 | 41.631 | 41.724 | 44.381 | 24.347 | 2.821 | 1 | 0 | 55.251 | 53.876 | 44.657 | 21.912 | 0 | 0 | 43.676 | 31.09 | [5 empty] | 0 | 20.587 | 12 | 5.7749 | 5.4141 | 4.5807 | 4.2857 | 1.1284 | 19.5402
12/28/09 | 3:06 | 0 | 14.595 | 0 | 2 | 1 | 62.357 | 61.795 | 41.631 | 41.82 | 44.216 | 24.347 | 2.847 | 1 | 0 | 55.251 | 53.853 | 44.68 | 21.841 | 0 | 0 | 43.652 | 31.139 | [5 empty] | 0 | 20.537 | 13 | 5.7674 | 5.407 | 4.5804 | 4.2857 | 1.1212 | 19.4411
12/28/09 | 3:07 | 0 | 14.628 | 0 | 3 | 0 | 62.432 | 61.893 | 41.755 | 41.896 | 45.742 | 24.379 | 2.906 | 1 | 0 | 55.26 | 53.839 | 44.643 | 21.944 | 0 | 0 | 43.683 | 31.146 | [5 empty] | 0 | 20.536 | 0 | 5.7502 | 5.3906 | 4.5797 | 4.2857 | 1.1049 | 19.2152
12/28/09 | 3:08 | 1 | 14.618 | 1 | 3 | 0 | 62.827 | 61.909 | 41.82 | 41.865 | 45.691 | 24.322 | 2.872 | 1 | 0 | 55.274 | 53.785 | 44.68 | 21.841 | 0 | 0 | 43.676 | 31.139 | [5 empty] | 14.618 | 20.962 | 1 | 5.7601 | 5.4 | 4.5801 | 4.2857 | 1.1143 | 19.3455
12/28/09 | 3:09 | 0 | 14.628 | 0 | 2 | 0 | 62.925 | 62.32 | 41.827 | 41.944 | 45.973 | 24.401 | 2.932 | 2 | 0 | 55.305 | 53.816 | 44.687 | 21.848 | 0 | 0 | 43.683 | 31.195 | [5 empty] | 0 | 20.981 | 2 | 5.7426 | 5.3834 | 4.5794 | 4.2857 | 1.0977 | 19.1152
12/28/09 | 3:10 | 0 | 14.628 | 0 | 3 | 0 | 62.948 | 62.409 | 41.875 | 41.944 | 46.293 | 24.379 | 2.854 | 1 | 0 | 55.305 | 53.792 | 44.734 | 21.824 | 0 | 0 | 43.707 | 31.22 | [5 empty] | 0 | 21.004 | 3 | 5.7653 | 5.405 | 4.5803 | 4.2857 | 1.1193 | 19.4144
12/28/09 | 3:11 | 1 | 14.618 | 0 | 2 | 0 | 63.007 | 62.425 | 41.844 | 41.937 | 46.491 | 24.394 | 2.821 | 1 | 0 | 55.274 | 53.738 | 44.657 | 21.866 | 0 | 0 | 43.676 | 31.188 | [5 empty] | 14.618 | 21.07 | 4 | 5.7749 | 5.4141 | 4.5807 | 4.2857 | 1.1284 | 19.5402
12/28/09 | 3:12 | 0 | 14.628 | 0 | 3 | 0 | 63.059 | 62.475 | 42.109 | 42.013 | 46.202 | 24.45 | 2.78 | 1 | 0 | 55.351 | 53.792 | 44.757 | 21.848 | 0 | 0 | 43.683 | 31.244 | [5 empty] | 0 | 21.046 | 5 | 5.7869 | 5.4255 | 4.5812 | 4.2857 | 1.1398 | 19.696
12/28/09 | 3:13 | 0 | 14.57 | 0 | 3 | 0 | 63.119 | 62.446 | 42.054 | 42.195 | 46.905 | 24.369 | 2.72 | 2 | 0 | 55.344 | 53.785 | 44.727 | 21.866 | 0 | 0 | 43.652 | 31.188 | [5 empty] | 0 | 20.924 | 6 | 5.8043 | 5.4421 | 4.5819 | 4.2857 | 1.1564 | 19.9229
12/28/09 | 3:14 | 0 | 14.606 | 0 | 2 | 0 | 63.336 | 62.708 | 42.066 | 42.444 | 47.308 | 24.455 | 2.731 | 1 | 0 | 55.382 | 53.799 | 44.785 | 21.996 | 0 | 0 | 43.712 | 31.2 | [5 empty] | 0 | 20.892 | 7 | 5.8011 | 5.4391 | 4.5818 | 4.2857 | 1.1533 | 19.8814
12/28/09 | 3:15 | 1 | 14.573 | 0 | 3 | 0 | 63.395 | 62.767 | 42.083 | 42.389 | 47.346 | 24.398 | 2.671 | 1 | 0 | 55.351 | 53.813 | 44.711 | 21.868 | 0 | 0 | 43.657 | 31.144 | [5 empty] | 14.573 | 21.006 | 8 | 5.8186 | 5.4557 | 4.5825 | 4.2857 | 1.17 | 20.1071
12/28/09 | 3:16 | 0 | 14.606 | 0 | 2 | 0 | 63.381 | 62.865 | 42.255 | 42.444 | 47.446 | 24.43 | 2.63 | 1 | 0 | 55.403 | 53.82 | 44.809 | 21.973 | 0 | 0 | 43.712 | 31.176 | [5 empty] | 0 | 20.937 | 9 | 5.8305 | 5.467 | 4.583 | 4.2857 | 1.1813 | 20.2606
12/28/09 | 3:17 | 0 | 14.58 | 0 | 3 | 0 | 63.425 | 62.865 | 42.231 | 42.444 | 47.859 | 24.477 | 2.604 | 1 | 0 | 55.382 | 53.799 | 44.785 | 22.094 | 0 | 0 | 43.688 | 31.176 | [5 empty] | 0 | 20.981 | 10 | 5.8381 | 5.4742 | 4.5833 | 4.2857 | 1.1885 | 20.3576
12/28/09 | 3:18 | 0 | 14.598 | 0 | 3 | 0 | 63.351 | 62.836 | 42.365 | 42.413 | 48.447 | 24.398 | 2.62 | 2 | 0 | 55.396 | 53.769 | 44.711 | 22.013 | 0 | 0 | 43.657 | 31.119 | [5 empty] | 0 | 20.938 | 11 | 5.8335 | 5.4698 | 4.5831 | 4.2857 | 1.1841 | 20.2979
12/28/09 | 3:19 | 1 | 14.598 | 0 | 2 | 0 | 63.372 | 62.836 | 42.389 | 42.413 | 47.852 | 24.423 | 2.571 | 1 | 0 | 55.396 | 53.769 | 44.732 | 21.942 | 0 | 0 | 43.681 | 31.119 | [5 empty] | 14.598 | 20.959 | 12 | 5.8477 | 5.4833 | 4.5837 | 4.2857 | 1.1976 | 20.4803
12/28/09 | 3:20 | 0 | 14.631 | 0 | 3 | 1 | 63.313 | 62.886 | 42.396 | 42.444 | 48.34 | 24.477 | 2.604 | 1 | 0 | 55.449 | 53.799 | 44.785 | 21.996 | 0 | 0 | 43.666 | 31.2 | [5 empty] | 0 | 20.869 | 13 | 5.8381 | 5.4742 | 4.5833 | 4.2857 | 1.1885 | 20.3576
12/28/09 | 3:21 | 0 | 14.606 | 0 | 2 | 0 | 64.098 | 62.708 | 42.465 | 42.444 | 48.34 | 24.43 | 2.579 | 1 | 0 | 55.449 | 53.799 | 44.762 | 22.02 | 0 | 0 | 43.688 | 31.2 | [5 empty] | 0 | 21.654 | 0 | 5.8454 | 5.4811 | 4.5836 | 4.2857 | 1.1954 | 20.4506
12/28/09 | 3:22 | 0 | 14.606 | 0 | 3 | 0 | 63.336 | 63.806 | 42.489 | 42.348 | 48.111 | 24.501 | 2.527 | 1 | 0 | 55.449 | 53.776 | 44.762 | 21.973 | 0 | 0 | 43.666 | 31.225 | [5 empty] | 0 | 20.988 | 1 | 5.8605 | 5.4955 | 4.5842 | 4.2857 | 1.2098 | 20.6434
12/28/09 | 3:23 | 1 | 14.606 | 0 | 3 | 0 | 63.043 | 62.954 | 42.42 | 42.303 | 47.836 | 24.526 | 2.553 | 2 | 0 | 55.473 | 53.776 | 44.741 | 21.973 | 0 | 0 | 43.666 | 31.2 | [5 empty] | 14.606 | 20.74 | 2 | 5.853 | 5.4883 | 4.5839 | 4.2857 | 1.2026 | 20.5471
12/28/09 | 3:24 | 0 | 14.573 | 0 | 2 | 0 | 62.879 | 62.566 | 42.317 | 42.293 | 47.621 | 24.494 | 2.519 | 1 | 0 | 55.466 | 53.745 | 44.732 | 21.964 | 0 | 0 | 43.635 | 31.193 | [5 empty] | 0 | 20.586 | 3 | 5.8629 | 5.4977 | 4.5843 | 4.2857 | 1.212 | 20.6729
12/28/09 | 3:25 | 0 | 14.58 | 0 | 3 | 0 | 62.886 | 62.505 | 42.465 | 42.303 | 47.95 | 24.526 | 2.579 | 1 | 0 | 55.473 | 53.752 | 44.741 | 22.069 | 0 | 0 | 43.688 | 31.225 | [5 empty] | 0 | 20.583 | 4 | 5.8454 | 5.4811 | 4.5836 | 4.2857 | 1.1954 | 20.4506
12/28/09 | 3:26 | 0 | 14.573 | 0 | 3 | 0 | 62.902 | 62.409 | 42.389 | 42.293 | 47.943 | 24.47 | 2.519 | 1 | 0 | 55.466 | 53.722 | 44.732 | 21.964 | 0 | 0 | 43.635 | 31.193 | [5 empty] | 0 | 20.609 | 5 | 5.8629 | 5.4977 | 4.5843 | 4.2857 | 1.212 | 20.6729
12/28/09 | 3:27 | 1 | 14.573 | 0 | 2 | 0 | 62.925 | 62.432 | 42.341 | 42.248 | 47.392 | 24.445 | 2.494 | 1 | 0 | 55.466 | 53.745 | 44.711 | 22.062 | 0 | 0 | 43.635 | 31.215 | [5 empty] | 14.573 | 20.677 | 6 | 5.8701 | 5.5047 | 4.5846 | 4.2857 | 1.2189 | 20.7652
12/28/09 | 3:28 | 0 | 14.606 | 0 | 3 | 0 | 62.774 | 62.462 | 42.42 | 42.279 | 46.69 | 24.526 | 2.527 | 2 | 0 | 55.519 | 53.752 | 44.741 | 21.875 | 0 | 0 | 43.666 | 31.225 | [5 empty] | 0 | 20.495 | 7 | 5.8605 | 5.4955 | 4.5842 | 4.2857 | 1.2098 | 20.6434
12/28/09 | 3:29 | 0 | 14.58 | 0 | 3 | 0 | 62.596 | 62.327 | 42.444 | 42.186 | 46.872 | 24.43 | 2.553 | 1 | 0 | 55.519 | 53.752 | 44.741 | 21.996 | 0 | 0 | 43.666 | 31.2 | [5 empty] | 0 | 20.41 | 8 | 5.853 | 5.4883 | 4.5839 | 4.2857 | 1.2026 | 20.5471
12/28/09 | 3:30 | 0 | 14.58 | 0 | 2 | 0 | 62.596 | 62.169 | 42.537 | 42.207 | 47.446 | 24.526 | 2.579 | 1 | 0 | 55.473 | 53.752 | 44.718 | 21.996 | 0 | 0 | 43.666 | 31.225 | [5 empty] | 0 | 20.389 | 9 | 5.8454 | 5.4811 | 4.5836 | 4.2857 | 1.1954 | 20.4506
12/28/09 | 3:31 | 1 | 14.58 | 0 | 3 | 0 | 62.551 | 62.124 | 42.465 | 42.231 | 47.124 | 24.575 | 2.731 | 1 | 0 | 55.473 | 53.752 | 44.718 | 22.069 | 0 | 0 | 43.666 | 31.2 | [5 empty] | 14.58 | 20.32 | 10 | 5.8011 | 5.4391 | 4.5818 | 4.2857 | 1.1533 | 19.8814
12/28/09 | 3:32 | 0 | 14.548 | 0 | 3 | 0 | 62.61 | 62.051 | 42.341 | 42.224 | 47.21 | 24.543 | 2.798 | 2 | 0 | 55.442 | 53.769 | 44.732 | 22.037 | 0 | 0 | 43.657 | 31.215 | [5 empty] | 0 | 20.386 | 11 | 5.7816 | 5.4205 | 4.581 | 4.2857 | 1.1348 | 19.6277
12/28/09 | 3:33 | 0 | 14.58 | 0 | 2 | 0 | 62.596 | 62.147 | 42.303 | 42.138 | 47.194 | 24.526 | 2.908 | 1 | 0 | 55.496 | 53.729 | 44.741 | 21.996 | 0 | 0 | 43.642 | 31.271 | [5 empty] | 0 | 20.458 | 12 | 5.7496 | 5.3901 | 4.5797 | 4.2857 | 1.1044 | 19.2075
12/28/09 | 3:34 | 0 | 14.515 | 0 | 3 | 1 | 62.535 | 62.062 | 42.145 | 41.98 | 47.866 | 24.413 | 2.916 | 1 | 0 | 55.433 | 53.689 | 44.678 | 21.836 | 0 | 0 | 43.602 | 31.183 | [5 empty] | 0 | 20.555 | 13 | 5.7473 | 5.3879 | 4.5796 | 4.2857 | 1.1021 | 19.1767
12/28/09 | 3:35 | 1 | 14.515 | 0 | 3 | 0 | 62.489 | 62.062 | 42.121 | 41.956 | 47.91 | 24.487 | 3.12 | 1 | 0 | 55.433 | 53.666 | 44.655 | 21.932 | 0 | 0 | 43.602 | 31.159 | [5 empty] | 14.515 | 20.533 | 0 | 5.6879 | 5.3314 | 4.5772 | 4.2857 | 1.0457 | 18.3843
12/28/09 | 3:36 | 0 | 14.49 | 1 | 2 | 0 | 62.489 | 62.039 | 42.049 | 41.932 | 48.347 | 24.462 | 3.194 | 1 | 0 | 55.41 | 53.666 | 44.655 | 22.027 | 0 | 0 | 43.626 | 31.159 | [5 empty] | 0 | 20.557 | 1 | 5.6663 | 5.3109 | 4.5763 | 4.2857 | 1.0252 | 18.0927
12/28/09 | 3:37 | 0 | 14.52 | 0 | 3 | 0 | 62.562 | 62.046 | 42.15 | 41.867 | 48.695 | 24.516 | 3.303 | 2 | 0 | 55.414 | 53.671 | 44.659 | 22.035 | 0 | 0 | 43.654 | 31.188 | [5 empty] | 0 | 20.695 | 2 | 5.6346 | 5.2807 | 4.575 | 4.2857 | 0.99502 | 17.6591
12/28/09 | 3:38 | 1 | 14.49 | 0 | 3 | 0 | 62.535 | 62.039 | 42.004 | 41.863 | 48.415 | 24.533 | 3.323 | 1 | 0 | 55.363 | 53.666 | 44.631 | 21.932 | 0 | 0 | 43.626 | 31.159 | [5 empty] | 14.49 | 20.672 | 3 | 5.6287 | 5.2752 | 4.5748 | 4.2857 | 0.98948 | 17.579
12/28/09 | 3:39 | 0 | 14.49 | 0 | 2 | 0 | 62.555 | 62.062 | 41.908 | 41.815 | 48.508 | 24.533 | 3.398 | 1 | 0 | 55.41 | 53.643 | 44.608 | 21.956 | 0 | 0 | 43.602 | 31.134 | [5 empty] | 0 | 20.74 | 4 | 5.6069 | 5.2544 | 4.5739 | 4.2857 | 0.96872 | 17.2773
12/28/09 | 3:40 | 0 | 14.515 | 0 | 3 | 0 | 62.578 | 62.108 | 41.887 | 41.815 | 48.163 | 24.558 | 3.449 | 1 | 0 | 55.386 | 53.643 | 44.631 | 21.861 | 0 | 0 | 43.626 | 31.159 | [5 empty] | 0 | 20.763 | 5 | 5.5921 | 5.2403 | 4.5733 | 4.2857 | 0.9546 | 17.0707
12/28/09 | 3:41 | 0 | 14.515 | 0 | 3 | 0 | 62.555 | 62.108 | 42.004 | 41.791 | 48.256 | 24.558 | 3.473 | 2 | 0 | 55.363 | 53.643 | 44.631 | 22.027 | 0 | 0 | 43.602 | 31.159 | [5 empty] | 0 | 20.764 | 6 | 5.5851 | 5.2337 | 4.573 | 4.2857 | 0.94796 | 16.9731
12/28/09 | 3:42 | 1 | 14.515 | 0 | 2 | 0 | 62.624 | 62.039 | 41.863 | 41.791 | 48.415 | 24.509 | 3.524 | 1 | 0 | 55.386 | 53.666 | 44.608 | 22.052 | 0 | 0 | 43.602 | 31.183 | [5 empty] | 14.515 | 20.833 | 7 | 5.5702 | 5.2196 | 4.5724 | 4.2857 | 0.93384 | 16.7649
12/28/09 | 3:43 | 0 | 14.515 | 0 | 3 | 0 | 62.69 | 62.085 | 41.908 | 41.791 | 48.415 | 24.533 | 3.576 | 1 | 0 | 55.386 | 53.689 | 44.608 | 22.052 | 0 | 0 | 43.602 | 31.183 | [5 empty] | 0 | 20.899 | 8 | 5.5551 | 5.2052 | 4.5718 | 4.2857 | 0.91945 | 16.5515
12/28/09 | 3:44 | 0 | 14.48 | 0 | 2 | 0 | 62.681 | 62.099 | 41.97 | 41.736 | 48.2 | 24.474 | 3.614 | 1 | 0 | 55.354 | 53.61 | 44.575 | 21.946 | 0 | 0 | 43.568 | 31.149 | [5 empty] | 0 | 20.945 | 9 | 5.544 | 5.1946 | 4.5714 | 4.2857 | 0.90893 | 16.3948
12/28/09 | 3:45 | 0 | 14.49 | 0 | 3 | 0 | 62.624 | 62.174 | 41.98 | 41.769 | 47.43 | 24.487 | 3.728 | 2 | 0 | 55.363 | 53.622 | 44.608 | 22.027 | 0 | 0 | 43.578 | 31.159 | [5 empty] | 0 | 20.855 | 10 | 5.5108 | 5.1631 | 4.57 | 4.2857 | 0.87738 | 15.921
12/28/09 | 3:46 | 1 | 14.48 | 0 | 3 | 0 | 62.457 | 62.142 | 42.111 | 41.781 | 47.213 | 24.524 | 3.692 | 1 | 0 | 55.309 | 53.589 | 44.531 | 21.897 | 0 | 0 | 43.568 | 31.149 | [5 empty] | 14.48 | 20.676 | 11 | 5.5213 | 5.1731 | 4.5704 | 4.2857 | 0.88734 | 16.0712
12/28/09 | 3:47 | 0 | 14.48 | 0 | 2 | 0 | 62.48 | 62.03 | 42.016 | 41.805 | 46.87 | 24.619 | 3.692 | 1 | 0 | 55.309 | 53.566 | 44.575 | 21.922 | 0 | 0 | 43.568 | 31.1 | [5 empty] | 0 | 20.675 | 12 | 5.5213 | 5.1731 | 4.5704 | 4.2857 | 0.88734 | 16.0712
12/28/09 | 3:48 | 0 | 14.53 | 0 | 3 | 1 | 62.614 | 62.007 | 42.064 | 41.757 | 46.87 | 24.573 | 3.717 | 1 | 0 | 55.309 | 53.566 | 44.531 | 21.946 | 0 | 0 | 43.568 | 31.1 | [5 empty] | 0 | 20.857 | 13 | 5.514 | 5.1661 | 4.5702 | 4.2857 | 0.88042 | 15.967
12/28/09 | 3:49 | 0 | 14.48 | 0 | 3 | 0 | 62.592 | 62.076 | 42.064 | 41.805 | 46.342 | 24.597 | 3.74 | 2 | 0 | 55.309 | 53.61 | 44.554 | 21.851 | 0 | 0 | 43.592 | 31.1 | [5 empty] | 0 | 20.787 | 0 | 5.5073 | 5.1598 | 4.5699 | 4.2857 | 0.87405 | 15.8708
12/28/09 | 3:50 | 1 | 14.54 | 0 | 2 | 0 | 62.69 | 62.131 | 42.121 | 41.887 | 45.733 | 24.653 | 3.728 | 1 | 0 | 55.342 | 53.575 | 44.564 | 21.981 | 0 | 0 | 43.626 | 31.134 | [5 empty] | 14.54 | 20.803 | 1 | 5.5108 | 5.1631 | 4.2843 | 4 | 1.1631 | 21.1056
12/28/09 | 3:51 | 0 | 14.565 | 0 | 3 | 0 | 62.69 | 62.174 | 42.073 | 41.908 | 45.824 | 24.703 | 3.702 | 1 | 0 | 55.319 | 53.598 | 44.564 | 21.981 | 0 | 0 | 43.602 | 31.159 | [5 empty] | 0 | 20.782 | 2 | 5.5184 | 5.1703 | 4.2846 | 4 | 1.1703 | 21.2071
12/28/09 | 3:52 | 0 | 14.53 | 0 | 3 | 0 | 62.726 | 62.053 | 42.135 | 41.875 | 45.334 | 24.717 | 3.514 | 1 | 0 | 55.286 | 53.657 | 44.554 | 21.897 | 0 | 0 | 43.592 | 31.1 | [5 empty] | 0 | 20.851 | 3 | 5.5731 | 5.2223 | 4.2868 | 4 | 1.2223 | 21.9325
12/28/09 | 3:53 | 0 | 14.53 | 0 | 2 | 0 | 62.703 | 62.188 | 42.253 | 41.899 | 45.952 | 24.717 | 3.54 | 1 | 0 | 55.286 | 53.542 | 44.508 | 21.993 | 0 | 0 | 43.568 | 31.1 | [5 empty] | 0 | 20.804 | 4 | 5.5656 | 5.2151 | 4.2865 | 4 | 1.2151 | 21.833
12/28/09 | 3:54 | 1 | 14.553 | 0 | 3 | 0 | 62.77 | 62.163 | 42.133 | 41.968 | 46.02 | 24.786 | 3.511 | 2 | 0 | 55.307 | 53.633 | 44.552 | 21.873 | 0 | 0 | 43.614 | 31.146 | [5 empty] | 14.553 | 20.802 | 5 | 5.574 | 5.2232 | 4.2869 | 4 | 1.2232 | 21.944
12/28/09 | 3:55 | 0 | 14.528 | 0 | 3 | 0 | 62.724 | 62.208 | 42.25 | 41.92 | 45.745 | 24.764 | 3.437 | 1 | 0 | 55.307 | 53.54 | 44.529 | 21.969 | 0 | 0 | 43.614 | 31.122 | [5 empty] | 0 | 20.804 | 6 | 5.5955 | 5.2436 | 4.2877 | 4 | 1.2436 | 22.2255
12/28/09 | 3:56 | 0 | 14.578 | 0 | 2 | 0 | 62.701 | 62.208 | 42.25 | 41.944 | 46.272 | 24.786 | 3.359 | 1 | 0 | 55.33 | 53.563 | 44.505 | 22.018 | 0 | 0 | 43.59 | 31.146 | [5 empty] | 0 | 20.757 | 7 | 5.6183 | 5.2652 | 4.2887 | 4 | 1.2652 | 22.5199
12/28/09 | 3:57 | 0 | 14.528 | 0 | 3 | 0 | 62.813 | 61.985 | 42.25 | 42.04 | 46.431 | 24.835 | 3.233 | 1 | 0 | 55.351 | 53.816 | 44.62 | 22.113 | 0 | 0 | 43.638 | 31.195 | [5 empty] | 0 | 20.773 | 8 | 5.655 | 5.3001 | 4.2902 | 4 | 1.3001 | 22.9906
12/28/09 | 3:58 | 1 | 14.553 | 0 | 2 | 0 | 62.724 | 62.254 | 42.202 | 41.992 | 46.316 | 24.835 | 3.158 | 1 | 0 | 55.307 | 53.54 | 44.529 | 22.018 | 0 | 0 | 43.614 | 31.122 | [5 empty] | 14.553 | 20.732 | 9 | 5.6768 | 5.3209 | 4.291 | 4 | 1.3209 | 23.2678
12/28/09 | 3:59 | 0 | 14.608 | 0 | 3 | 0 | 62.797 | 62.258 | 42.255 | 41.997 | 46.253 | 24.84 | 3.163 | 2 | 0 | 55.335 | 53.591 | 44.557 | 21.949 | 0 | 0 | 43.642 | 31.176 | [5 empty] | 0 | 20.8 | 10 | 5.6753 | 5.3195 | 4.291 | 4 | 1.3195 | 23.2494
12/28/09 | 4:00 | 0 | 14.608 | 0 | 3 | 0 | 62.797 | 62.258 | 42.207 | 42.044 | 46.575 | 24.793 | 3.086 | 1 | 0 | 55.358 | 53.568 | 44.557 | 22.047 | 0 | 0 | 43.642 | 31.176 | [5 empty] | 0 | 20.753 | 11 | 5.6978 | 5.3408 | 4.2919 | 4 | 1.3408 | 23.532
12/28/09 | 4:01 | 1 | 14.553 | 0 | 2 | 0 | 62.77 | 62.277 | 42.274 | 41.992 | 45.973 | 24.835 | 3.032 | 1 | 0 | 55.307 | 53.496 | 44.552 | 22.018 | 0 | 0 | 43.59 | 31.146 | [5 empty] | 14.553 | 20.778 | 12 | 5.7135 | 5.3557 | 4.2925 | 4 | 1.3557 | 23.7288
12/28/09 | 4:02 | 0 | 14.578 | 0 | 3 | 0 | 62.836 | 62.297 | 42.32 | 41.968 | 45.469 | 24.764 | 3.055 | 1 | 0 | 55.284 | 53.496 | 44.482 | 21.969 | 0 | 0 | 43.59 | 31.122 | [5 empty] | 0 | 20.868 | 13 | 5.7068 | 5.3494 | 4.2923 | 4 | 1.3494 | 23.6451
12/28/09 | 4:03 | 0 | 14.553 | 0 | 2 | 1 | 62.859 | 62.297 | 42.343 | 42.04 | 45.376 | 24.835 | 3.032 | 2 | 0 | 55.307 | 53.54 | 44.505 | 22.018 | 0 | 0 | 43.59 | 31.146 | [5 empty] | 0 | 20.819 | 14 | 5.7135 | 5.3557 | 4.2925 | 4 | 1.3557 | 23.7288
12/28/09 | 4:04 | 0 | 14.578 | 1 | 3 | 0 | 63.039 | 62.343 | 42.367 | 42.04 | 43.92 | 24.81 | 3.133 | 1 | 0 | 55.307 | 53.517 | 44.482 | 22.04 | 0 | 0 | 43.614 | 31.1 | [5 empty] | 0 | 20.999 | 0 | 5.6841 | 5.3278 | 4.2913 | 4 | 1.3278 | 23.3598
12/28/09 | 4:05 | 1 | 14.578 | 0 | 3 | 0 | 63.24 | 62.455 | 42.32 | 42.25 | 44.552 | 24.884 | 3.107 | 1 | 0 | 55.284 | 53.517 | 44.505 | 22.018 | 0 | 0 | 43.59 | 31.075 | [5 empty] | 14.578 | 20.99 | 1 | 5.6916 | 5.335 | 3.0189 | 2.7273 | 2.6077 | 45.8165
12/28/09 | 4:06 | 0 | 14.626 | 0 | 2 | 0 | 63.308 | 62.635 | 42.343 | 42.298 | 44.986 | 24.835 | 3.133 | 1 | 0 | 55.284 | 53.472 | 44.482 | 21.895 | 0 | 0 | 43.59 | 31.051 | [5 empty] | 0 | 21.01 | 2 | 5.6841 | 5.3278 | 3.0186 | 2.7273 | 2.6005 | 45.7509
12/28/09 | 4:07 | 0 | 14.6 | 0 | 3 | 0 | 63.374 | 62.747 | 42.32 | 42.298 | 45.079 | 24.81 | 3.107 | 1 | 0 | 55.284 | 53.449 | 44.529 | 21.969 | 0 | 0 | 43.59 | 31.026 | [5 empty] | 0 | 21.076 | 3 | 5.6916 | 5.335 | 3.0189 | 2.7273 | 2.6077 | 45.8165
12/28/09 | 4:08 | 0 | 14.6 | 0 | 2 | 0 | 63.44 | 62.792 | 42.461 | 42.274 | 44.827 | 24.835 | 3.107 | 2 | 0 | 55.284 | 53.449 | 44.458 | 22.064 | 0 | 0 | 43.566 | 31.051 | [5 empty] | 0 | 21.166 | 4 | 5.6916 | 5.335 | 3.0189 | 2.7273 | 2.6077 | 45.8165
12/28/09 | 4:09 | 1 | 14.6 | 0 | 3 | 0 | 63.666 | 62.904 | 42.415 | 42.343 | 45.147 | 24.81 | 3.081 | 1 | 0 | 55.26 | 53.472 | 44.436 | 21.92 | 0 | 0 | 43.59 | 31.051 | [5 empty] | 14.6 | 21.323 | 5 | 5.6992 | 5.3422 | 3.0192 | 2.7273 | 2.6149 | 45.8819
12/28/09 | 4:10 | 0 | 14.6 | 0 | 2 | 0 | 63.867 | 63.039 | 42.461 | 42.485 | 45.513 | 24.835 | 3.107 | 1 | 0 | 55.284 | 53.472 | 44.482 | 21.993 | 0 | 0 | 43.59 | 31.1 | [5 empty] | 0 | 21.382 | 6 | 5.6916 | 5.335 | 3.0189 | 2.7273 | 2.6077 | 45.8165
12/28/09 | 4:11 | 0 | 14.6 | 0 | 3 | 0 | 56.626 | 63.194 | 42.25 | 42.391 | 34.33 | 24.859 | 3.081 | 1 | 0 | 55.284 | 53.449 | 44.482 | 22.04 | 0 | 0 | 43.566 | 31.1 | [5 empty] | 0 | 14.235 | 7 | 5.6992 | 5.3422 | 3.0192 | 2.7273 | 2.6149 | 45.8819
12/28/09 | 4:12 | 0 | 14.6 | 0 | 2 | 0 | 47.509 | 59.518 | 42.343 | 42.391 | 27.221 | 24.859 | 3.081 | 0 | 0 | 55.307 | 53.426 | 44.458 | 22.064 | 0 | 0 | 43.59 | 31.1 | [5 empty] | 0 | 5.118 | 8 | 5.6992 | 5.3422 | 3.0192 | 2.7273 | 2.6149 | 45.8819
12/28/09 | 4:13 | 0 | 14.6 | 0 | 3 | 0 | 44.69 | 49.068 | 42.298 | 42.343 | 23.342 | 24.859 | 3.032 | 0 | 0 | 55.284 | 53.426 | 44.482 | 21.993 | 0 | 0 | 43.566 | 31.1 | [5 empty] | 0 | 2.347 | 9 | 5.7135 | 5.3557 | 3.0198 | 2.7273 | 2.6285 | 46.0047
12/28/09 | 4:14 | 0 | 14.58 | 0 | 3 | 0 | 43.592 | 45.425 | 42.418 | 42.322 | 22.454 | 24.813 | 3.058 | 1 | 0 | 55.263 | 53.428 | 44.484 | 21.922 | 0 | 0 | 43.544 | 31.102 | [5 empty] | 0 | 1.27 | 10 | 5.7059 | 5.3485 | 3.0195 | 2.7273 | 2.6213 | 45.9396
12/28/09 | 4:15 | 0 | 14.573 | 0 | 2 | 0 | 43.071 | 44.056 | 42.107 | 42.272 | 21.557 | 24.808 | 3.053 | 0 | 0 | 55.211 | 53.423 | 44.434 | 21.966 | 0 | 0 | 43.516 | 31.119 | [5 empty] | 0 | 0.799 | 11 | 5.7074 | 5.3499 | 3.0195 | 2.7273 | 2.6227 | 45.9521
12/28/09 | 4:16 | 0 | 14.525 | 0 | 3 | 0 | 42.695 | 43.422 | 41.659 | 42.154 | 20.978 | 24.783 | 2.952 | 0 | 0 | 55.144 | 53.377 | 44.386 | 21.917 | 0 | 0 | 43.539 | 31.073 | [5 empty] | 0 | 0.541 | 12 | 5.7368 | 5.3779 | 3.0207 | 2.7273 | 2.6506 | 46.2039
12/28/09 | 4:17 | 0 | 14.525 | 0 | 3 | 0 | 42.389 | 42.929 | 40.461 | 41.542 | 21.316 | 24.712 | 2.774 | 0 | 0 | 55.074 | 53.377 | 44.338 | 21.991 | 0 | 0 | 43.494 | 31.073 | [5 empty] | 0 | 0.847 | 13 | 5.7886 | 5.4272 | 3.0228 | 2.7273 | 2.6999 | 46.6413
12/28/09 | 4:18 | 0 | 14.525 | 0 | 2 | 0 | 41.848 | 42.599 | 39.31 | 40.274 | 20.833 | 24.688 | 2.978 | 0 | 0 | 54.936 | 53.332 | 44.269 | 21.893 | 0 | 0 | 43.47 | 31.073 | [5 empty] | 0 | 1.574 | 14 | 5.7292 | 5.3707 | 3.0204 | 2.7273 | 2.6434 | 46.1393
12/28/09 | 4:19 | 0 | 14.525 | 0 | 3 | 0 | 40.743 | 42.013 | 38.205 | 38.98 | 20.033 | 24.639 | 2.901 | 0 | 0 | 54.845 | 53.286 | 44.221 | 21.846 | 0 | 0 | 43.47 | 31.048 | [5 empty] | 0 | 1.763 | 15 | 5.7516 | 5.392 | 3.0213 | 2.7273 | 2.6647 | 46.33
12/28/09 | 4:20 | 0 | 14.53 | 0 | 3 | 0 | 39.48 | 41.054 | 37.411 | 38.069 | 18.927 | 24.668 | 2.957 | 0 | 0 | 54.758 | 53.314 | 44.25 | 21.802 | 0 | 0 | 43.451 | 31.078 | [5 empty] | 0 | 1.411 | 16 | 5.7353 | 5.3765 | 3.0207 | 2.7273 | 2.6492 | 46.1915
12/28/09 | 4:21 | 0 | 14.58 | 0 | 3 | 0 | 48.865 | 39.808 | 36.847 | 37.265 | 39.92 | 24.592 | 2.952 | 0 | 0 | 54.663 | 53.309 | 44.128 | 21.846 | 0 | 0 | 43.446 | 31.073 | [5 empty] | 0 | 11.6 | 17 | 5.7368 | 5.3779 | 3.0207 | 2.7273 | 2.6506 | 46.2039
12/28/09 | 4:22 | 1 | 14.53 | 0 | 3 | 0 | 58.445 | 45.838 | 36.261 | 36.682 | 40.303 | 24.501 | 2.932 | 0 | 0 | 54.597 | 53.29 | 44.133 | 21.826 | 0 | 0 | 43.451 | 31.102 | [5 empty] | 14.53 | 21.763 | 18 | 5.7426 | 5.3834 | 3.021 | 2.7273 | 2.6561 | 46.2534
12/28/09 | 4:23 | 0 | 14.5 | 0 | 2 | 0 | 60.524 | 56.982 | 35.643 | 36.208 | 40.32 | 24.472 | 2.901 | 2 | 0 | 54.502 | 53.239 | 44.056 | 21.748 | 0 | 0 | 43.398 | 31.073 | [5 empty] | 0 | 24.316 | 19 | 5.7516 | 5.392 | 3.0213 | 2.7273 | 2.6647 | 46.33
12/28/09 | 4:24 | 0 | 14.53 | 0 | 3 | 0 | 61.09 | 59.677 | 35.342 | 35.813 | 40.42 | 24.477 | 2.883 | 2 | 0 | 54.415 | 53.223 | 44.015 | 21.851 | 0 | 0 | 43.427 | 31.102 | [5 empty] | 0 | 25.277 | 20 | 5.7569 | 5.397 | 3.0216 | 2.7273 | 2.6697 | 46.3744
12/28/09 | 4:25 | 0 | 14.48 | 0 | 3 | 1 | 61.291 | 60.259 | 35.062 | 35.366 | 40.844 | 24.477 | 2.908 | 1 | 0 | 54.345 | 53.223 | 44.039 | 21.755 | 0 | 0 | 43.403 | 31.127 | [5 empty] | 0 | 25.925 | 21 | 5.7496 | 5.3901 | 3.0213 | 2.7273 | 2.6628 | 46.3127
12/28/09 | 4:26 | 1 | 14.53 | 0 | 2 | 0 | 61.517 | 60.574 | 35.155 | 35.108 | 41.147 | 24.428 | 2.883 | 2 | 0 | 54.322 | 53.223 | 44.015 | 21.826 | 0 | 0 | 43.403 | 31.102 | [5 empty] | 14.53 | 26.409 | 0 | 5.7569 | 5.397 | 3.0216 | 2.7273 | 2.6697 | 46.3744
12/28/09 | 4:27 | 0 | 14.53 | 0 | 3 | 0 | 61.695 | 60.844 | 35.366 | 35.108 | 41.643 | 24.332 | 2.857 | 1 | 0 | 54.369 | 53.199 | 43.992 | 21.851 | 0 | 0 | 43.403 | 31.102 | [5 empty] | 0 | 26.587 | 1 | 5.7644 | 5.4042 | 4.91 | 4.6154 | 0.7888 | 13.6839
12/28/09 | 4:28 | 0 | 14.475 | 0 | 2 | 0 | 61.736 | 61.063 | 35.809 | 35.292 | 42.154 | 24.327 | 2.749 | 2 | 0 | 54.387 | 53.195 | 43.963 | 21.942 | 0 | 0 | 43.398 | 31.048 | [5 empty] | 0 | 26.444 | 2 | 5.7959 | 5.4341 | 4.9112 | 4.6154 | 0.81869 | 14.1254
12/28/09 | 4:29 | 1 | 14.48 | 0 | 3 | 0 | 61.763 | 61.247 | 36.261 | 35.837 | 42.599 | 24.374 | 2.674 | 2 | 0 | 54.455 | 53.218 | 43.939 | 21.893 | 0 | 0 | 43.374 | 31.048 | [5 empty] | 14.48 | 25.926 | 3 | 5.8177 | 5.4548 | 4.9121 | 4.6154 | 0.83945 | 14.4292
12/28/09 | 4:30 | 0 | 14.5 | 0 | 2 | 0 | 61.578 | 61.243 | 36.842 | 36.232 | 42.812 | 24.352 | 2.623 | 1 | 0 | 54.502 | 53.195 | 43.963 | 21.846 | 0 | 0 | 43.398 | 31.024 | [5 empty] | 0 | 25.346 | 4 | 5.8326 | 5.469 | 4.9127 | 4.6154 | 0.85357 | 14.6345
12/28/09 | 4:31 | 0 | 14.53 | 0 | 3 | 0 | 61.56 | 61.156 | 37.928 | 36.918 | 43.286 | 24.428 | 2.705 | 2 | 0 | 54.574 | 53.223 | 43.968 | 21.851 | 0 | 0 | 43.403 | 31.004 | [5 empty] | 0 | 24.642 | 5 | 5.8087 | 5.4463 | 4.9118 | 4.6154 | 0.83087 | 14.3039
12/28/09 | 4:32 | 1 | 14.475 | 0 | 3 | 0 | 61.444 | 61.063 | 39.121 | 37.806 | 43.704 | 24.327 | 2.674 | 1 | 0 | 54.569 | 53.195 | 43.939 | 21.821 | 0 | 0 | 43.374 | 30.999 | [5 empty] | 14.475 | 23.638 | 6 | 5.8177 | 5.4548 | 4.9121 | 4.6154 | 0.83945 | 14.4292
12/28/09 | 4:33 | 0 | 14.475 | 0 | 2 | 0 | 61.375 | 61.017 | 40.133 | 39.028 | 44.362 | 24.327 | 2.7 | 2 | 0 | 54.616 | 53.218 | 44.011 | 21.917 | 0 | 0 | 43.398 | 30.999 | [5 empty] | 0 | 22.347 | 7 | 5.8102 | 5.4476 | 4.9118 | 4.6154 | 0.83226 | 14.3241
12/28/09 | 4:34 | 0 | 14.555 | 0 | 3 | 0 | 61.384 | 60.98 | 40.937 | 40.093 | 43.264 | 24.357 | 2.731 | 1 | 0 | 54.691 | 53.246 | 44.039 | 21.946 | 0 | 0 | 43.429 | 31.031 | [5 empty] | 0 | 21.291 | 8 | 5.8011 | 5.4391 | 4.9115 | 4.6154 | 0.82367 | 14.1985
12/28/09 | 4:35 | 0 | 14.512 | 0 | 2 | 0 | 61.368 | 60.873 | 41.368 | 40.758 | 42.848 | 24.34 | 2.661 | 1 | 0 | 54.721 | 53.323 | 44.094 | 21.883 | 0 | 0 | 43.437 | 31.014 | [5 empty] | 0 | 20.61 | 9 | 5.8215 | 5.4584 | 4.9123 | 4.6154 | 0.84305 | 14.4816
12/28/09 | 4:36 | 1 | 14.538 | 0 | 3 | 0 | 61.569 | 60.873 | 41.65 | 41.226 | 43.059 | 24.364 | 2.561 | 1 | 0 | 54.721 | 53.3 | 44.094 | 21.907 | 0 | 0 | 43.437 | 31.036 | [5 empty] | 14.538 | 20.343 | 10 | 5.8506 | 5.4861 | 4.9135 | 4.6154 | 0.87073 | 14.8827
12/28/09 | 4:37 | 0 | 14.538 | 0 | 3 | 0 | 61.704 | 60.987 | 41.86 | 41.533 | 43.272 | 24.435 | 2.584 | 2 | 0 | 54.721 | 53.3 | 44.14 | 21.978 | 0 | 0 | 43.437 | 31.014 | [5 empty] | 0 | 20.171 | 11 | 5.8439 | 5.4797 | 4.9132 | 4.6154 | 0.86436 | 14.7908
12/28/09 | 4:38 | 0 | 14.538 | 0 | 2 | 1 | 62.019 | 61.234 | 42.073 | 41.65 | 44.494 | 24.435 | 2.535 | 1 | 0 | 54.744 | 53.253 | 44.118 | 21.883 | 0 | 0 | 43.413 | 31.061 | [5 empty] | 0 | 20.369 | 12 | 5.8582 | 5.4933 | 4.9138 | 4.6154 | 0.87793 | 14.9863
12/28/09 | 4:39 | 0 | 14.585 | 1 | 3 | 0 | 62.153 | 61.48 | 42.143 | 41.719 | 44.259 | 24.435 | 2.584 | 1 | 0 | 54.768 | 53.209 | 44.164 | 21.858 | 0 | 0 | 43.437 | 31.061 | [5 empty] | 0 | 20.434 | 0 | 5.8439 | 5.4797 | 4.9132 | 4.6154 | 0.86436 | 14.7908
12/28/09 | 4:40 | 1 | 14.563 | 0 | 3 | 0 | 62.108 | 61.638 | 42.119 | 41.719 | 43.695 | 24.411 | 2.483 | 2 | 0 | 54.791 | 53.23 | 44.188 | 21.978 | 0 | 0 | 43.437 | 31.014 | [5 empty] | 14.563 | 20.389 | 1 | 5.8734 | 5.5077 | 4.5847 | 4.2857 | 1.222 | 20.8057
12/28/09 | 4:41 | 0 | 14.585 | 0 | 2 | 0 | 62.019 | 61.615 | 42.097 | 41.674 | 42.989 | 24.435 | 2.561 | 1 | 0 | 54.812 | 53.253 | 44.188 | 21.929 | 0 | 0 | 43.437 | 31.036 | [5 empty] | 0 | 20.345 | 2 | 5.8506 | 5.4861 | 4.5838 | 4.2857 | 1.2004 | 20.5174
12/28/09 | 4:42 | 0 | 14.585 | 0 | 3 | 0 | 61.973 | 61.503 | 42.143 | 41.719 | 43.506 | 24.411 | 2.357 | 1 | 0 | 54.835 | 53.276 | 44.259 | 21.883 | 0 | 0 | 43.461 | 31.061 | [5 empty] | 0 | 20.254 | 3 | 5.91 | 5.5426 | 4.5862 | 4.2857 | 1.2569 | 21.2667
12/28/09 | 4:43 | 1 | 14.585 | 0 | 2 | 0 | 62.019 | 61.524 | 42.119 | 41.674 | 42.143 | 24.411 | 2.331 | 1 | 0 | 54.768 | 53.23 | 44.188 | 21.858 | 0 | 0 | 43.461 | 31.061 | [5 empty] | 14.585 | 20.345 | 4 | 5.9176 | 5.5498 | 4.5865 | 4.2857 | 1.2641 | 21.3611
12/28/09 | 4:44 | 0 | 14.585 | 0 | 3 | 0 | 61.95 | 61.524 | 42.073 | 41.626 | 42.049 | 24.435 | 2.409 | 2 | 0 | 54.882 | 53.209 | 44.212 | 21.858 | 0 | 0 | 43.437 | 31.036 | [5 empty] | 0 | 20.324 | 5 | 5.8949 | 5.5282 | 4.5856 | 4.2857 | 1.2425 | 21.0771
12/28/09 | 4:45 | 0 | 14.611 | 0 | 3 | 0 | 61.905 | 61.524 | 42.073 | 41.602 | 42.473 | 24.46 | 2.383 | 1 | 0 | 54.859 | 53.209 | 44.259 | 21.978 | 0 | 0 | 43.437 | 31.014 | [5 empty] | 0 | 20.303 | 6 | 5.9025 | 5.5354 | 4.5859 | 4.2857 | 1.2497 | 21.172
12/28/09 | 4:46 | 0 | 14.585 | 0 | 2 | 0 | 61.884 | 61.457 | 42.073 | 41.578 | 42.143 | 24.484 | 2.257 | 1 | 0 | 54.835 | 53.253 | 44.236 | 21.929 | 0 | 0 | 43.437 | 31.036 | [5 empty] | 0 | 20.306 | 7 | 5.9392 | 5.5703 | 4.5874 | 4.2857 | 1.2845 | 21.6284
12/28/09 | 4:47 | 1 | 14.611 | 0 | 3 | 0 | 61.861 | 61.412 | 42.001 | 41.533 | 42.566 | 24.46 | 2.231 | 1 | 0 | 54.882 | 53.209 | 44.236 | 21.834 | 0 | 0 | 43.437 | 31.014 | [5 empty] | 14.611 | 20.328 | 8 | 5.9467 | 5.5775 | 4.5877 | 4.2857 | 1.2917 | 21.7219
12/28/09 | 4:48 | 0 | 14.611 | 0 | 3 | 0 | 61.816 | 61.412 | 42.001 | 41.578 | 42.238 | 24.435 | 2.231 | 1 | 0 | 54.882 | 53.23 | 44.236 | 21.907 | 0 | 0 | 43.437 | 31.014 | [5 empty] | 0 | 20.238 | 9 | 5.9467 | 5.5775 | 4.5877 | 4.2857 | 1.2917 | 21.7219
12/28/09 | 4:49 | 0 | 14.603 | 0 | 3 | 0 | 61.855 | 61.359 | 41.925 | 41.525 | 42.889 | 24.428 | 2.146 | 2 | 0 | 54.875 | 53.155 | 44.181 | 21.851 | 0 | 0 | 43.405 | 31.004 | [5 empty] | 0 | 20.33 | 10 | 5.9715 | 5.601 | 4.5887 | 4.2857 | 1.3153 | 22.0259
12/28/09 | 4:50 | 0 | 14.553 | 0 | 2 | 0 | 61.832 | 61.359 | 42.018 | 41.454 | 43.147 | 24.428 | 2.097 | 1 | 0 | 54.875 | 53.155 | 44.204 | 21.946 | 0 | 0 | 43.405 | 31.004 | [5 empty] | 0 | 20.378 | 11 | 5.9858 | 5.6146 | 4.5893 | 4.2857 | 1.3288 | 22.2
12/28/09 | 4:51 | 1 | 14.611 | 0 | 3 | 0 | 61.973 | 61.412 | 41.956 | 41.461 | 43.506 | 24.509 | 2.154 | 1 | 0 | 54.882 | 53.162 | 44.212 | 21.907 | 0 | 0 | 43.413 | 31.014 | [5 empty] | 14.611 | 20.512 | 12 | 5.9692 | 5.5988 | 4.5886 | 4.2857 | 1.3131 | 21.9974
12/28/09 | 4:52 | 0 | 14.585 | 0 | 3 | 1 | 61.996 | 61.524 | 41.839 | 41.485 | 44.212 | 24.533 | 2.13 | 1 | 0 | 54.882 | 53.209 | 44.212 | 21.978 | 0 | 0 | 43.437 | 31.036 | [5 empty] | 0 | 20.511 | 13 | 5.9761 | 5.6054 | 4.5889 | 4.2857 | 1.3197 | 22.0828
12/28/09 | 4:53 | 0 | 14.578 | 0 | 2 | 0 | 61.855 | 61.517 | 41.76 | 41.336 | 43.616 | 24.452 | 2.097 | 2 | 0 | 54.882 | 53.162 | 44.236 | 21.929 | 0 | 0 | 43.437 | 31.014 | [5 empty] | 0 | 20.519 | 0 | 5.9858 | 5.6146 | 4.5893 | 4.2857 | 1.3288 | 22.2
12/28/09 | 4:54 | 0 | 14.578 | 0 | 3 | 0 | 61.772 | 61.414 | 41.745 | 41.301 | 43.932 | 24.465 | 2.007 | 1 | 0 | 54.838 | 53.118 | 44.166 | 21.765 | 0 | 0 | 43.367 | 30.945 | [5 empty] | 0 | 20.471 | 1 | 6.012 | 5.6395 | 4.5903 | 4.2857 | 1.3537 | 22.5176
12/28/09 | 4:55 | 1 | 14.626 | 0 | 3 | 0 | 61.781 | 61.357 | 41.638 | 41.286 | 44.436 | 24.499 | 1.994 | 1 | 0 | 54.894 | 53.174 | 44.2 | 21.895 | 0 | 0 | 43.425 | 31.002 | [5 empty] | 14.626 | 20.495 | 2 | 6.0157 | 5.6431 | 4.5905 | 4.2857 | 1.3573 | 22.5632
12/28/09 | 4:56 | 0 | 14.626 | 0 | 2 | 0 | 61.781 | 61.357 | 41.521 | 41.217 | 44.757 | 24.499 | 1.994 | 1 | 0 | 54.894 | 53.127 | 44.224 | 21.895 | 0 | 0 | 43.401 | 30.955 | [5 empty] | 0 | 20.564 | 3 | 6.0157 | 5.6431 | 4.5905 | 4.2857 | 1.3573 | 22.5632
12/28/09 | 4:57 | 0 | 14.626 | 0 | 3 | 0 | 61.738 | 61.357 | 41.545 | 41.238 | 45.331 | 24.45 | 1.968 | 2 | 0 | 54.847 | 53.083 | 44.178 | 21.873 | 0 | 0 | 43.401 | 30.98 | [5 empty] | 0 | 20.5 | 4 | 6.0233 | 5.6503 | 4.5908 | 4.2857 | 1.3645 | 22.6543
12/28/09 | 4:58 | 0 | 14.6 | 0 | 3 | 0 | 61.715 | 61.289 | 41.499 | 41.217 | 45.079 | 24.521 | 1.942 | 1 | 0 | 54.847 | 53.174 | 44.178 | 21.873 | 0 | 0 | 43.425 | 30.955 | [5 empty] | 0 | 20.498 | 5 | 6.0309 | 5.6575 | 4.5911 | 4.2857 | 1.3717 | 22.7452
12/28/09 | 4:59 | 1 | 14.6 | 0 | 3 | 0 | 61.761 | 61.334 | 41.451 | 41.169 | 44.895 | 24.546 | 1.917 | 1 | 0 | 54.824 | 53.059 | 44.178 | 21.895 | 0 | 0 | 43.401 | 30.98 | [5 empty] | 14.6 | 20.592 | 6 | 6.0382 | 5.6644 | 4.5914 | 4.2857 | 1.3787 | 22.8324
12/28/09 | 5:00 | 0 | 14.6 | 0 | 2 | 0 | 61.781 | 61.334 | 41.545 | 41.145 | 45.217 | 24.546 | 1.868 | 2 | 0 | 54.87 | 53.127 | 44.178 | 21.944 | 0 | 0 | 43.401 | 30.955 | [5 empty] | 0 | 20.636 | 7 | 6.0524 | 5.6779 | 4.592 | 4.2857 | 1.3922 | 23.0027
12/28/09 | 5:01 | 0 | 14.6 | 0 | 3 | 0 | 61.781 | 61.334 | 41.521 | 41.169 | 44.734 | 24.546 | 1.816 | 1 | 0 | 54.894 | 53.106 | 44.154 | 21.944 | 0 | 0 | 43.379 | 30.955 | [5 empty] | 0 | 20.612 | 8 | 6.0676 | 5.6923 | 4.5926 | 4.2857 | 1.4066 | 23.1825
12/28/09 | 5:02 | 0 | 14.6 | 0 | 3 | 0 | 61.896 | 61.311 | 41.616 | 41.262 | 44.13 | 24.546 | 1.79 | 1 | 0 | 54.87 | 53.106 | 44.154 | 21.969 | 0 | 0 | 43.379 | 30.955 | [5 empty] | 0 | 20.634 | 9 | 6.0752 | 5.6995 | 4.5929 | 4.2857 | 1.4138 | 23.2721
12/28/09 | 5:03 | 1 | 14.59 | 0 | 2 | 0 | 61.907 | 61.414 | 41.535 | 41.253 | 43.932 | 24.465 | 1.654 | 1 | 0 | 54.861 | 53.05 | 44.145 | 21.934 | 0 | 0 | 43.346 | 30.896 | [5 empty] | 14.59 | 20.654 | 10 | 6.1148 | 5.7372 | 4.5945 | 4.2857 | 1.4515 | 23.737
12/28/09 | 5:04 | 0 | 14.626 | 0 | 3 | 0 | 61.916 | 61.514 | 41.545 | 41.379 | 44.13 | 24.521 | 1.79 | 2 | 0 | 54.894 | 53.106 | 44.13 | 21.92 | 0 | 0 | 43.379 | 30.98 | [5 empty] | 0 | 20.537 | 11 | 6.0752 | 5.6995 | 4.5929 | 4.2857 | 1.4138 | 23.2721
12/28/09 | 5:05 | 0 | 14.6 | 0 | 3 | 0 | 61.962 | 61.446 | 41.521 | 41.403 | 43.965 | 24.521 | 1.765 | 1 | 0 | 54.87 | 53.127 | 44.178 | 21.944 | 0 | 0 | 43.379 | 30.955 | [5 empty] | 0 | 20.559 | 12 | 6.0824 | 5.7064 | 4.5932 | 4.2857 | 1.4207 | 23.358
12/28/09 | 5:06 | 1 | 14.6 | 0 | 2 | 1 | 62.051 | 61.446 | 41.568 | 41.475 | 44.389 | 24.546 | 1.765 | 1 | 0 | 54.894 | 53.083 | 44.154 | 21.92 | 0 | 0 | 43.331 | 30.955 | [5 empty] | 14.6 | 20.576 | 13 | 6.0824 | 5.7064 | 4.5932 | 4.2857 | 1.4207 | 23.358
12/28/09 | 5:07 | 0 | 14.6 | 1 | 3 | 0 | 62.142 | 61.558 | 41.545 | 41.568 | 45.446 | 24.521 | 1.816 | 1 | 0 | 54.894 | 53.127 | 44.082 | 21.92 | 0 | 0 | 43.355 | 30.955 | [5 empty] | 0 | 20.574 | 0 | 6.0676 | 5.6923 | 4.5926 | 4.2857 | 1.4066 | 23.1825
12/28/09 | 5:08 | 0 | 14.578 | 0 | 3 | 0 | 62.455 | 61.603 | 41.686 | 41.592 | 44.918 | 24.474 | 1.842 | 2 | 0 | 54.87 | 53.059 | 44.13 | 22.018 | 0 | 0 | 43.355 | 30.955 | [5 empty] | 0 | 20.863 | 1 | 6.06 | 5.6851 | 4.5923 | 4.2857 | 1.3994 | 23.0927
12/28/09 | 5:09 | 0 | 14.631 | 0 | 2 | 0 | 62.439 | 61.943 | 41.645 | 41.667 | 44.228 | 24.551 | 1.847 | 1 | 0 | 54.898 | 53.064 | 44.183 | 21.895 | 0 | 0 | 43.355 | 30.955 | [5 empty] | 0 | 20.772 | 2 | 6.0586 | 5.6838 | 4.5922 | 4.2857 | 1.398 | 23.0754
12/28/09 | 5:10 | 1 | 14.578 | 0 | 3 | 0 | 62.432 | 61.962 | 41.71 | 41.662 | 45.056 | 24.474 | 1.816 | 1 | 0 | 54.87 | 53.036 | 44.13 | 21.895 | 0 | 0 | 43.355 | 30.955 | [5 empty] | 14.578 | 20.77 | 3 | 6.0676 | 5.6923 | 4.5926 | 4.2857 | 1.4066 | 23.1825
12/28/09 | 5:11 | 0 | 14.578 | 0 | 2 | 0 | 62.523 | 61.916 | 41.803 | 41.733 | 45.997 | 24.546 | 1.79 | 2 | 0 | 54.87 | 53.036 | 44.154 | 21.993 | 0 | 0 | 43.331 | 30.98 | [5 empty] | 0 | 20.79 | 4 | 6.0752 | 5.6995 | 4.5929 | 4.2857 | 1.4138 | 23.2721
12/28/09 | 5:12 | 0 | 14.631 | 0 | 3 | 0 | 64.141 | 62.055 | 41.667 | 41.786 | 44.671 | 24.551 | 1.77 | 1 | 0 | 54.898 | 53.064 | 44.159 | 21.998 | 0 | 0 | 43.36 | 31.031 | [5 empty] | 0 | 22.355 | 5 | 6.081 | 5.7051 | 4.5931 | 4.2857 | 1.4193 | 23.3408
12/28/09 | 5:13 | 0 | 14.6 | 0 | 3 | 0 | 62.993 | 63.351 | 41.71 | 41.803 | 43.989 | 24.595 | 1.716 | 1 | 0 | 54.824 | 53.083 | 44.106 | 21.873 | 0 | 0 | 43.307 | 31.002 | [5 empty] | 0 | 21.19 | 6 | 6.0967 | 5.72 | 4.5938 | 4.2857 | 1.4343 | 23.5258
12/28/09 | 5:14 | 1 | 14.578 | 0 | 2 | 0 | 62.891 | 62.598 | 41.86 | 41.884 | 44.494 | 24.582 | 1.754 | 1 | 0 | 54.903 | 53.022 | 44.14 | 21.932 | 0 | 0 | 43.317 | 31.014 | [5 empty] | 14.578 | 21.007 | 7 | 6.0856 | 5.7095 | 4.5933 | 4.2857 | 1.4238 | 23.3957
12/28/09 | 5:15 | 0 | 14.565 | 0 | 3 | 0 | 62.87 | 62.331 | 41.863 | 41.91 | 43.767 | 24.56 | 1.705 | 1 | 0 | 54.835 | 52.978 | 44.025 | 21.861 | 0 | 0 | 43.272 | 30.943 | [5 empty] | 0 | 20.96 | 8 | 6.0999 | 5.7231 | 4.5939 | 4.2857 | 1.4373 | 23.5633
12/28/09 | 5:16 | 0 | 14.54 | 0 | 3 | 0 | 62.802 | 62.354 | 41.98 | 41.932 | 43.977 | 24.487 | 1.628 | 2 | 0 | 54.859 | 53.001 | 44.142 | 21.91 | 0 | 0 | 43.272 | 30.943 | [5 empty] | 0 | 20.87 | 9 | 6.1223 | 5.7444 | 4.5948 | 4.2857 | 1.4587 | 23.8252
12/28/09 | 5:17 | 0 | 14.565 | 0 | 2 | 0 | 62.756 | 62.331 | 42.004 | 41.98 | 43.154 | 24.462 | 1.628 | 1 | 0 | 54.859 | 52.957 | 44.118 | 21.981 | 0 | 0 | 43.272 | 30.918 | [5 empty] | 0 | 20.776 | 10 | 6.1223 | 5.7444 | 4.5948 | 4.2857 | 1.4587 | 23.8252
12/28/09 | 5:18 | 1 | 14.565 | 0 | 3 | 0 | 62.87 | 62.263 | 41.956 | 42.073 | 42.944 | 24.487 | 1.68 | 1 | 0 | 54.859 | 52.957 | 44.142 | 21.981 | 0 | 0 | 43.272 | 30.943 | [5 empty] | 14.565 | 20.797 | 11 | 6.1072 | 5.73 | 4.5942 | 4.2857 | 1.4443 | 23.6486
12/28/09 | 5:19 | 0 | 14.565 | 0 | 2 | 0 | 62.959 | 62.331 | 41.98 | 42.169 | 43.602 | 24.511 | 1.705 | 1 | 0 | 54.859 | 52.978 | 44.118 | 21.79 | 0 | 0 | 43.25 | 30.943 | [5 empty] | 0 | 20.79 | 12 | 6.0999 | 5.7231 | 4.5939 | 4.2857 | 1.4373 | 23.5633
12/28/09 | 5:20 | 0 | 14.565 | 0 | 3 | 1 | 63.025 | 62.42 | 42.286 | 42.238 | 43.508 | 24.536 | 1.806 | 1 | 0 | 54.882 | 52.978 | 44.094 | 21.959 | 0 | 0 | 43.272 | 30.943 | [5 empty] | 0 | 20.787 | 13 | 6.0705 | 5.6951 | 4.5927 | 4.2857 | 1.4094 | 23.217
12/28/09 | 5:21 | 0 | 14.565 | 0 | 3 | 0 | 63.048 | 62.489 | 42.262 | 42.331 | 44.564 | 24.511 | 1.832 | 2 | 0 | 54.859 | 52.91 | 44.142 | 21.836 | 0 | 0 | 43.272 | 30.967 | [5 empty] | 0 | 20.717 | 0 | 6.0629 | 5.6879 | 4.5924 | 4.2857 | 1.4022 | 23.1273
12/28/09 | 5:22 | 1 | 14.54 | 0 | 2 | 0 | 63.272 | 62.532 | 42.403 | 42.403 | 45.434 | 24.511 | 1.832 | 1 | 0 | 54.882 | 52.957 | 44.118 | 21.836 | 0 | 0 | 43.272 | 30.943 | [5 empty] | 14.54 | 20.869 | 1 | 6.0629 | 5.6879 | 4.5924 | 4.2857 | 1.4022 | 23.1273
12/28/09 | 5:23 | 0 | 14.59 | 0 | 3 | 0 | 63.452 | 62.779 | 42.427 | 42.544 | 45.182 | 24.536 | 1.906 | 1 | 0 | 54.859 | 52.957 | 44.118 | 21.765 | 0 | 0 | 43.272 | 30.943 | [5 empty] | 0 | 20.908 | 2 | 6.0414 | 5.6674 | 4.5915 | 4.2857 | 1.3817 | 22.8707
12/28/09 | 5:24 | 0 | 14.6 | 0 | 2 | 0 | 63.461 | 62.968 | 42.485 | 42.602 | 45.329 | 24.521 | 1.917 | 1 | 0 | 54.915 | 52.966 | 44.176 | 21.92 | 0 | 0 | 43.284 | 30.977 | [5 empty] | 0 | 20.859 | 3 | 6.0382 | 5.6644 | 4.5914 | 4.2857 | 1.3787 | 22.8324
12/28/09 | 5:25 | 0 | 14.54 | 0 | 3 | 0 | 63.406 | 62.936 | 42.355 | 42.544 | 44.977 | 24.582 | 1.932 | 1 | 0 | 54.859 | 52.957 | 44.094 | 21.861 | 0 | 0 | 43.295 | 30.967 | [5 empty] | 0 | 20.862 | 4 | 6.0338 | 5.6602 | 4.5912 | 4.2857 | 1.3745 | 22.7801
12/28/09 | 5:26 | 1 | 14.59 | 0 | 3 | 0 | 63.452 | 62.87 | 42.497 | 42.497 | 44.816 | 24.511 | 1.958 | 2 | 0 | 54.882 | 52.933 | 44.07 | 21.885 | 0 | 0 | 43.25 | 30.967 | [5 empty] | 14.59 | 20.955 | 5 | 6.0262 | 5.653 | 4.5909 | 4.2857 | 1.3673 | 22.6893
12/28/09 | 5:27 | 0 | 14.6 | 0 | 2 | 0 | 63.484 | 62.922 | 42.461 | 42.485 | 44.664 | 24.546 | 2.045 | 1 | 0 | 54.915 | 52.966 | 44.152 | 21.944 | 0 | 0 | 43.305 | 31.026 | [5 empty] | 0 | 20.999 | 6 | 6.0009 | 5.6289 | 4.5899 | 4.2857 | 1.3432 | 22.3838
12/28/09 | 5:28 | 0 | 14.59 | 0 | 3 | 0 | 63.452 | 62.913 | 42.451 | 42.427 | 45.091 | 24.487 | 2.058 | 1 | 0 | 54.905 | 52.91 | 44.142 | 22.005 | 0 | 0 | 43.272 | 30.943 | [5 empty] | 0 | 21.025 | 7 | 5.9971 | 5.6253 | 4.5897 | 4.2857 | 1.3396 | 22.3379
12/28/09 | 5:29 | 0 | 14.565 | 0 | 2 | 0 | 63.429 | 62.891 | 42.355 | 42.451 | 45.044 | 24.511 | 2.009 | 1 | 0 | 54.905 | 52.887 | 44.118 | 22.005 | 0 | 0 | 43.272 | 30.943 | [5 empty] | 0 | 20.978 | 8 | 6.0114 | 5.6389 | 4.5903 | 4.2857 | 1.3532 | 22.5105
12/28/09 | 5:30 | 1 | 14.6 | 0 | 3 | 0 | 63.418 | 62.991 | 42.506 | 42.437 | 44.55 | 24.57 | 2.069 | 1 | 0 | 54.915 | 52.943 | 44.104 | 21.944 | 0 | 0 | 43.305 | 30.977 | [5 empty] | 14.6 | 20.981 | 9 | 5.9939 | 5.6223 | 4.5896 | 4.2857 | 1.3366 | 22.2991
12/28/09 | 5:31 | 0 | 14.565 | 0 | 3 | 0 | 63.228 | 62.936 | 42.497 | 42.403 | 44.166 | 24.582 | 2.084 | 2 | 0 | 54.882 | 52.91 | 44.094 | 22.005 | 0 | 0 | 43.25 | 30.872 | [5 empty] | 0 | 20.825 | 10 | 5.9895 | 5.6181 | 4.5894 | 4.2857 | 1.3324 | 22.246
12/28/09 | 5:32 | 0 | 14.565 | 0 | 2 | 0 | 63.183 | 62.756 | 42.497 | 42.331 | 43.836 | 24.582 | 2.136 | 1 | 0 | 54.926 | 52.887 | 44.094 | 21.934 | 0 | 0 | 43.272 | 30.918 | [5 empty] | 0 | 20.852 | 11 | 5.9744 | 5.6038 | 4.5888 | 4.2857 | 1.318 | 22.0615
12/28/09 | 5:33 | 1 | 14.54 | 0 | 3 | 0 | 63.025 | 62.735 | 42.451 | 42.331 | 43.508 | 24.582 | 2.136 | 1 | 0 | 54.905 | 52.863 | 44.118 | 21.959 | 0 | 0 | 43.272 | 30.894 | [5 empty] | 14.54 | 20.694 | 12 | 5.9744 | 5.6038 | 4.5888 | 4.2857 | 1.318 | 22.0615
12/28/09 | 5:34 | 0 | 14.59 | 0 | 3 | 1 | 62.961 | 62.58 | 42.403 | 42.262 | 43.343 | 24.536 | 2.185 | 1 | 0 | 54.884 | 52.866 | 44.097 | 21.861 | 0 | 0 | 43.25 | 30.847 | [5 empty] | 0 | 20.699 | 13 | 5.9601 | 5.5902 | 4.5882 | 4.2857 | 1.3045 | 21.8867
12/28/09 | 5:35 | 0 | 14.638 | 1 | 2 | 0 | 62.847 | 62.535 | 42.427 | 42.238 | 43.836 | 24.582 | 2.234 | 1 | 0 | 54.929 | 52.91 | 44.07 | 21.907 | 0 | 0 | 43.295 | 30.918 | [5 empty] | 0 | 20.609 | 0 | 5.9459 | 5.5766 | 4.5877 | 4.2857 | 1.2909 | 21.7112
12/28/09 | 5:36 | 0 | 14.613 | 0 | 3 | 0 | 62.69 | 62.4 | 42.403 | 42.214 | 43.461 | 24.582 | 2.36 | 2 | 0 | 54.929 | 52.91 | 44.094 | 21.741 | 0 | 0 | 43.295 | 30.894 | [5 empty] | 0 | 20.476 | 1 | 5.9092 | 5.5418 | 4.5862 | 4.2857 | 1.256 | 21.2557
12/28/09 | 5:37 | 1 | 14.613 | 0 | 3 | 0 | 62.555 | 62.242 | 42.403 | 42.121 | 44.424 | 24.558 | 2.411 | 1 | 0 | 54.905 | 52.887 | 44.094 | 21.932 | 0 | 0 | 43.272 | 30.869 | [5 empty] | 14.613 | 20.434 | 2 | 5.8943 | 5.5276 | 4.5856 | 4.2857 | 1.2419 | 21.0698
12/28/09 | 5:38 | 0 | 14.588 | 0 | 2 | 0 | 62.489 | 62.108 | 42.449 | 42.097 | 44.93 | 24.631 | 2.36 | 1 | 0 | 54.882 | 52.887 | 44.07 | 21.981 | 0 | 0 | 43.295 | 30.894 | [5 empty] | 0 | 20.392 | 3 | 5.9092 | 5.5418 | 4.5862 | 4.2857 | 1.256 | 21.2557
12/28/09 | 5:39 | 0 | 14.565 | 0 | 3 | 0 | 62.4 | 62.039 | 42.286 | 41.932 | 44.953 | 24.558 | 2.386 | 1 | 0 | 54.929 | 52.887 | 44.094 | 21.932 | 0 | 0 | 43.248 | 30.918 | [5 empty] | 0 | 20.468 | 4 | 5.9016 | 5.5346 | 4.5859 | 4.2857 | 1.2488 | 21.1611
12/28/09 | 5:40 | 0 | 14.588 | 0 | 3 | 0 | 62.377 | 61.973 | 42.331 | 41.887 | 45.663 | 24.582 | 2.437 | 1 | 0 | 54.905 | 52.842 | 44.094 | 21.885 | 0 | 0 | 43.248 | 30.943 | [5 empty] | 0 | 20.49 | 5 | 5.8867 | 5.5204 | 4.5853 | 4.2857 | 1.2347 | 20.9746
12/28/09 | 5:41 | 1 | 14.595 | 0 | 2 | 0 | 62.471 | 61.955 | 42.336 | 41.867 | 45.922 | 24.636 | 2.416 | 2 | 0 | 54.933 | 52.87 | 44.099 | 22.01 | 0 | 0 | 43.276 | 30.948 | [5 empty] | 14.595 | 20.604 | 6 | 5.8929 | 5.5263 | 4.5855 | 4.2857 | 1.2405 | 21.0515
12/28/09 | 5:42 | 0 | 14.565 | 0 | 3 | 0 | 62.443 | 62.019 | 42.238 | 41.791 | 46.032 | 24.582 | 2.36 | 1 | 0 | 54.859 | 52.887 | 44.049 | 21.956 | 0 | 0 | 43.272 | 30.918 | [5 empty] | 0 | 20.652 | 7 | 5.9092 | 5.5418 | 4.5862 | 4.2857 | 1.256 | 21.2557
12/28/09 | 5:43 | 0 | 14.595 | 0 | 3 | 0 | 62.493 | 62.001 | 42.219 | 41.774 | 45.738 | 24.661 | 2.365 | 1 | 0 | 54.887 | 52.847 | 44.054 | 21.937 | 0 | 0 | 43.255 | 30.972 | [5 empty] | 0 | 20.719 | 8 | 5.9077 | 5.5404 | 4.5861 | 4.2857 | 1.2547 | 21.2376
12/28/09 | 5:44 | 0 | 14.565 | 0 | 2 | 0 | 62.466 | 62.019 | 42.145 | 41.722 | 46.123 | 24.607 | 2.259 | 1 | 0 | 54.859 | 52.819 | 44.049 | 21.932 | 0 | 0 | 43.226 | 30.943 | [5 empty] | 0 | 20.744 | 9 | 5.9386 | 5.5697 | 4.5874 | 4.2857 | 1.284 | 21.6212
12/28/09 | 5:45 | 1 | 14.595 | 0 | 3 | 0 | 62.448 | 62.046 | 42.102 | 41.726 | 47.021 | 24.636 | 2.213 | 2 | 0 | 54.887 | 52.847 | 44.078 | 21.937 | 0 | 0 | 43.255 | 30.997 | [5 empty] | 14.595 | 20.722 | 10 | 5.952 | 5.5824 | 4.5879 | 4.2857 | 1.2967 | 21.7865
12/28/09 | 5:46 | 0 | 14.545 | 0 | 3 | 0 | 62.427 | 62.023 | 42.102 | 41.702 | 46.265 | 24.612 | 2.138 | 1 | 0 | 54.887 | 52.847 | 44.054 | 21.961 | 0 | 0 | 43.231 | 30.997 | [5 empty] | 0 | 20.725 | 11 | 5.9738 | 5.6032 | 4.5888 | 4.2857 | 1.3175 | 22.0544
12/28/09 | 5:47 | 0 | 14.57 | 0 | 2 | 0 | 62.181 | 62.023 | 42.15 | 41.657 | 46.195 | 24.612 | 2.19 | 1 | 0 | 54.91 | 52.847 | 44.054 | 22.035 | 0 | 0 | 43.231 | 30.997 | [5 empty] | 0 | 20.524 | 12 | 5.9587 | 5.5888 | 4.5882 | 4.2857 | 1.3031 | 21.8689
12/28/09 | 5:48 | 0 | 14.49 | 0 | 3 | 1 | 62.085 | 61.727 | 42.049 | 41.65 | 46.237 | 24.607 | 2.082 | 1 | 0 | 54.835 | 52.842 | 43.977 | 22.027 | 0 | 0 | 43.226 | 30.943 | [5 empty] | 0 | 20.435 | 13 | 5.9901 | 5.6187 | 4.5894 | 4.2857 | 1.333 | 22.2531
12/28/09 | 5:49 | 1 | 14.57 | 0 | 3 | 0 | 62.09 | 61.708 | 42.056 | 41.678 | 46.288 | 24.612 | 2.19 | 2 | 0 | 54.842 | 52.824 | 44.006 | 21.841 | 0 | 0 | 43.231 | 30.997 | [5 empty] | 14.57 | 20.412 | 0 | 5.9587 | 5.5888 | 4.5882 | 4.2857 | 1.3031 | 21.8689
12/28/09 | 5:50 | 0 | 14.57 | 0 | 2 | 0 | 62.112 | 61.686 | 42.102 | 41.702 | 45.852 | 24.587 | 2.138 | 1 | 0 | 54.887 | 52.847 | 44.054 | 21.961 | 0 | 0 | 43.255 | 31.019 | [5 empty] | 0 | 20.41 | 1 | 5.9738 | 5.6032 | 4.9185 | 4.6154 | 0.98782 | 16.5358
12/28/09 | 5:51 | 0 | 14.54 | 0 | 3 | 0 | 62.108 | 61.658 | 42.214 | 41.674 | 44.631 | 24.582 | 2.107 | 1 | 0 | 54.835 | 52.772 | 43.977 | 21.956 | 0 | 0 | 43.226 | 30.943 | [5 empty] | 0 | 20.434 | 2 | 5.9828 | 5.6118 | 4.9188 | 4.6154 | 0.9964 | 16.6543
12/28/09 | 5:52 | 0 | 14.545 | 0 | 3 | 0 | 62.09 | 61.686 | 42.174 | 41.726 | 44.099 | 24.612 | 2.19 | 1 | 0 | 54.796 | 52.824 | 43.982 | 22.057 | 0 | 0 | 43.231 | 30.972 | [5 empty] | 0 | 20.364 | 3 | 5.9587 | 5.5888 | 4.9178 | 4.6154 | 0.97342 | 16.3362
12/28/09 | 5:53 | 1 | 14.565 | 0 | 3 | 0 | 62.085 | 61.638 | 42.145 | 41.698 | 44.746 | 24.653 | 2.107 | 2 | 0 | 54.814 | 52.796 | 43.953 | 21.956 | 0 | 0 | 43.226 | 30.967 | [5 empty] | 14.565 | 20.387 | 4 | 5.9828 | 5.6118 | 4.9188 | 4.6154 | 0.9964 | 16.6543
12/28/09 | 5:54 | 0 | 14.54 | 0 | 2 | 0 | 62.062 | 61.661 | 42.169 | 41.722 | 43.956 | 24.678 | 2.082 | 1 | 0 | 54.814 | 52.821 | 43.956 | 22.03 | 0 | 0 | 43.274 | 30.967 | [5 empty] | 0 | 20.34 | 5 | 5.9901 | 5.6187 | 4.9191 | 4.6154 | 1.0033 | 16.7495
12/28/09 | 5:55 | 0 | 14.585 | 0 | 3 | 0 | 62.265 | 61.681 | 42.097 | 41.767 | 44.446 | 24.676 | 2.027 | 1 | 0 | 54.768 | 52.819 | 43.953 | 21.978 | 0 | 0 | 43.248 | 30.916 | [5 empty] | 0 | 20.498 | 6 | 6.0061 | 5.6339 | 4.9198 | 4.6154 | 1.0185 | 16.9583
12/28/09 | 5:56 | 0 | 14.585 | 0 | 2 | 0 | 62.512 | 61.77 | 42.166 | 41.791 | 44.259 | 24.676 | 2.053 | 1 | 0 | 54.768 | 52.819 | 43.905 | 21.954 | 0 | 0 | 43.248 | 30.869 | [5 empty] | 0 | 20.721 | 7 | 5.9986 | 5.6267 | 4.9195 | 4.6154 | 1.0113 | 16.8598
12/28/09 | 5:57 | 1 | 14.585 | 0 | 3 | 0 | 62.802 | 62.019 | 42.214 | 41.884 | 43.695 | 24.629 | 2.13 | 2 | 0 | 54.791 | 52.772 | 43.929 | 22.123 | 0 | 0 | 43.224 | 30.94 | [5 empty] | 14.585 | 20.918 | 8 | 5.9761 | 5.6054 | 4.9186 | 4.6154 | 0.99003 | 16.5664
12/28/09 | 5:58 | 0 | 14.611 | 0 | 3 | 0 | 62.893 | 62.242 | 42.284 | 41.932 | 43.599 | 24.604 | 2.154 | 1 | 0 | 54.812 | 52.772 | 43.977 | 22.027 | 0 | 0 | 43.224 | 30.94 | [5 empty] | 0 | 20.961 | 9 | 5.9692 | 5.5988 | 4.9183 | 4.6154 | 0.98339 | 16.4745
12/28/09 | 5:59 | 0 | 14.611 | 0 | 2 | 0 | 62.916 | 62.4 | 42.26 | 41.977 | 44.047 | 24.7 | 2.002 | 1 | 0 | 54.791 | 52.772 | 43.929 | 22.003 | 0 | 0 | 43.224 | 30.965 | [5 empty] | 0 | 20.939 | 10 | 6.0134 | 5.6408 | 4.9201 | 4.6154 | 1.0255 | 17.0529
12/28/09 | 6:00 | 1 | 14.585 | 0 | 3 | 0 | 62.982 | 62.42 | 42.284 | 42.001 | 44.305 | 24.749 | 1.775 | 1 | 0 | 54.768 | 52.772 | 43.905 | 21.834 | 0 | 0 | 43.248 | 30.94 | [5 empty] | 14.585 | 20.981 | 11 | 6.0795 | 5.7037 | 4.9227 | 4.6154 | 1.0883 | 17.901
12/28/09 | 6:01 | 0 | 14.666 | 1 | 9 | 1 | 56.216 | 62.516 | 42.219 | 45.691 | 52.296 | 24.779 | 1.705 | 2 | 1 | 54.497 | 52.777 | 48.695 | 22.008 | 0 | 0 | 43.3 | 31.065 | [5 empty] | 0 | 10.525 | 12 | 6.0999 | 5.7231 | 4.9236 | 4.6154 | 1.1077 | 18.1588
12/28/09 | 6:02 | 1 | 14.611 | 0 | 15 | 0 | 62.802 | 62.153 | 43.719 | 51.993 | 59.506 | 24.7 | 1.572 | 1 | 0 | 62.062 | 52.749 | 52.702 | 22.003 | 0 | 0 | 43.248 | 31.495 | [5 empty] | 14.611 | 10.809 | 0 | 6.1386 | 5.7599 | 4.9251 | 4.6154 | 1.1445 | 18.644
12/28/09 | 6:03 | 1 | 14.636 | 0 | 14 | 0 | 68.633 | 61.793 | 45.616 | 57.781 | 63.901 | 24.7 | 1.497 | 1 | 0 | 68.04 | 53.071 | 57.802 | 22.027 | 0 | 0 | 43.248 | 34.904 | [5 empty] | 14.636 | 10.852 | 1 | 6.1605 | 5.7806 | 12.3106 | 12 | -6.2194 | -100.956
12/28/09 | 6:04 | 1 | 14.611 | 0 | 15 | 0 | 71.797 | 61.435 | 46.809 | 61.076 | 65.718 | 24.676 | 1.523 | 0 | 0 | 71.555 | 53.757 | 60.853 | 22.027 | 0 | 0 | 43.248 | 38.337 | [5 empty] | 14.611 | 10.721 | 2 | 6.1529 | 5.7734 | 12.3103 | 12 | -6.2266 | -101.1972
12/28/09 | 6:05 | 0 | 14.641 | 0 | 15 | 0 | 73.208 | 61.035 | 47.572 | 63.009 | 66.396 | 24.683 | 1.528 | 1 | 0 | 73.141 | 54.565 | 62.717 | 22.128 | 0 | 0 | 43.3 | 40.786 | [5 empty] | 0 | 10.199 | 3 | 6.1514 | 5.772 | 12.3103 | 12 | -6.228 | -101.2437
12/28/09 | 6:06 | 1 | 14.636 | 0 | 15 | 1 | 73.861 | 60.606 | 48.139 | 64.148 | 66.772 | 24.604 | 1.523 | 0 | 1 | 73.905 | 55.41 | 63.924 | 22.027 | 0 | 0 | 43.341 | 42.449 | [5 empty] | 14.636 | 9.713 | 4 | 6.1529 | 5.7734 | 12.3103 | 12 | -6.2266 | -101.1972
12/28/09 | 6:07 | 0 | 14.636 | 1 | 8 | 0 | 75.839 | 67.019 | 44.746 | 64.798 | 59.283 | 24.629 | 1.523 | 0 | 0 | 73.992 | 56.323 | 64.44 | 22.074 | 0 | 0 | 43.461 | 43.554 | [5 empty] | 0 | 11.041 | 0 | 6.1529 | 5.7734 | 12.3103 | 12 | -6.2266 | -101.1972
12/28/09 | 6:08 | 0 | 14.611 | 0 | 3 | 0 | 69.666 | 72.608 | 41.956 | 54.583 | 45.457 | 24.653 | 1.548 | 0 | 0 | 71.247 | 56.973 | 62.646 | 22.027 | 0 | 0 | 43.647 | 43.53 | [5 empty] | 0 | 15.083 | 1 | 6.1456 | 5.7665 | 3.4679 | 3.1579 | 2.6086 | 42.4468
12/28/09 | 6:09 | 0 | 14.636 | 0 | 3 | 0 | 60.873 | 69.666 | 40.286 | 44.47 | 35.139 | 24.653 | 1.548 | 0 | 0 | 68.698 | 57.398 | 58.879 | 22.099 | 0 | 0 | 43.836 | 43.083 | [5 empty] | 0 | 16.403 | 2 | 6.1456 | 5.7665 | 3.4679 | 3.1579 | 2.6086 | 42.4468
12/28/09 | 6:10 | 0 | 14.641 | 0 | 2 | 0 | 48.993 | 62.605 | 39.681 | 40.997 | 26.801 | 24.683 | 1.602 | 1 | 0 | 66.777 | 57.674 | 55.757 | 22.177 | 0 | 0 | 44.051 | 42.642 | [5 empty] | 0 | 7.996 | 3 | 6.1299 | 5.7516 | 3.4673 | 3.1579 | 2.5937 | 42.3118
12/28/09 | 6:11 | 0 | 14.611 | 0 | 3 | 0 | 43.695 | 50.753 | 39.37 | 39.817 | 18.736 | 24.653 | 1.445 | 0 | 0 | 65.337 | 57.802 | 53.437 | 22.074 | 0 | 0 | 44.236 | 42.097 | [5 empty] | 0 | 3.878 | 4 | 6.1756 | 5.795 | 3.4691 | 3.1579 | 2.6371 | 42.7023
12/28/09 | 6:12 | 0 | 14.585 | 0 | 3 | 0 | 41.391 | 44.837 | 38.806 | 39.487 | 15.971 | 24.653 | 1.523 | 0 | 0 | 64.349 | 57.913 | 51.785 | 22.027 | 0 | 0 | 44.422 | 41.602 | [5 empty] | 0 | 1.904 | 5 | 6.1529 | 5.7734 | 3.4682 | 3.1579 | 2.6155 | 42.509
12/28/09 | 6:13 | 0 | 14.585 | 0 | 3 | 0 | 40.475 | 42.238 | 38.5 | 38.947 | 14.759 | 24.604 | 1.471 | 0 | 0 | 63.587 | 58.005 | 50.525 | 22.003 | 0 | 0 | 44.561 | 41.157 | [5 empty] | 0 | 1.528 | 6 | 6.168 | 5.7878 | 3.4688 | 3.1579 | 2.6299 | 42.638
12/28/09 | 6:14 | 0 | 14.611 | 0 | 2 | 0 | 39.746 | 41.085 | 38.569 | 38.71 | 15.551 | 24.555 | 1.371 | 0 | 0 | 63.046 | 58.023 | 49.467 | 22.003 | 0 | 0 | 44.673 | 40.707 | [5 empty] | 0 | 1.036 | 7 | 6.1972 | 5.8155 | 3.47 | 3.1579 | 2.6576 | 42.8843
12/28/09 | 6:15 | 0 | 14.583 | 0 | 3 | 0 | 39.2 | 40.234 | 38.801 | 38.777 | 16.559 | 24.553 | 1.268 | 0 | 0 | 62.571 | 58.064 | 48.615 | 22.047 | 0 | 0 | 44.785 | 40.258 | [5 empty] | 0 | 0.423 | 8 | 6.2272 | 5.844 | 3.4712 | 3.1579 | 2.6861 | 43.1356
12/28/09 | 6:16 | 0 | 14.583 | 0 | 3 | 0 | 39.059 | 39.6 | 38.167 | 38.966 | 15.671 | 24.577 | 1.216 | 0 | 0 | 62.213 | 58.041 | 48.065 | 22.072 | 0 | 0 | 44.855 | 39.882 | [5 empty] | 0 | 0.093 | 9 | 6.2423 | 5.8584 | 3.4718 | 3.1579 | 2.7005 | 43.2616
12/28/09 | 6:17 | 1 | 14.608 | 0 | 3 | 0 | 39.083 | 39.365 | 37.179 | 38.189 | 34.431 | 24.577 | 1.164 | 0 | 0 | 61.921 | 58.064 | 47.698 | 21.831 | 0 | 0 | 44.946 | 39.576 | [5 empty] | 14.608 | 0.894 | 10 | 6.2574 | 5.8728 | 3.4725 | 3.1579 | 2.7149 | 43.3869
12/28/09 | 6:18 | 0 | 14.583 | 0 | 3 | 0 | 53.064 | 39.576 | 36.356 | 37.086 | 38.449 | 24.528 | 1.116 | 0 | 0 | 61.629 | 58.064 | 47.423 | 21.951 | 0 | 0 | 44.993 | 39.27 | [5 empty] | 0 | 15.978 | 11 | 6.2714 | 5.8861 | 3.473 | 3.1579 | 2.7282 | 43.502
12/28/09 | 6:19 | 0 | 14.583 | 0 | 3 | 0 | 56.809 | 52.513 | 35.488 | 36.122 | 38.495 | 24.455 | 1.116 | 0 | 0 | 61.405 | 58.064 | 47.262 | 21.976 | 0 | 0 | 45.037 | 38.966 | [5 empty] | 0 | 20.687 | 12 | 6.2714 | 5.8861 | 3.473 | 3.1579 | 2.7282 | 43.502
12/28/09 | 6:20 | 1 | 14.583 | 0 | 3 | 0 | 57.325 | 56.339 | 34.758 | 35.206 | 38.401 | 24.433 | 1.19 | 0 | 0 | 61.227 | 58.064 | 47.171 | 21.976 | 0 | 0 | 45.084 | 38.729 | [5 empty] | 14.583 | 22.119 | 13 | 6.2499 | 5.8656 | 3.4722 | 3.1579 | 2.7077 | 43.3243
12/28/09 | 6:21 | 0 | 14.608 | 0 | 3 | 0 | 57.325 | 56.898 | 34.359 | 34.548 | 38.777 | 24.433 | 1.293 | 1 | 0 | 61.024 | 58.041 | 47.124 | 22.022 | 0 | 0 | 45.131 | 38.449 | [5 empty] | 0 | 22.777 | 14 | 6.2199 | 5.8371 | 3.4709 | 3.1579 | 2.6792 | 43.0748
12/28/09 | 6:22 | 0 | 14.583 | 0 | 3 | 0 | 57.348 | 56.966 | 34.218 | 34.194 | 39.129 | 24.433 | 1.316 | 1 | 0 | 60.866 | 58.041 | 47.101 | 21.927 | 0 | 0 | 45.175 | 38.212 | [5 empty] | 0 | 23.154 | 15 | 6.2132 | 5.8307 | 3.4707 | 3.1579 | 2.6728 | 43.0188
12/28/09 | 6:23 | 0 | 14.583 | 0 | 3 | 0 | 57.414 | 57.055 | 34.407 | 34.077 | 39.435 | 24.384 | 1.268 | 2 | 0 | 60.732 | 58.041 | 47.056 | 21.927 | 0 | 0 | 45.222 | 37.954 | [5 empty] | 0 | 23.337 | 16 | 6.2272 | 5.844 | 3.4712 | 3.1579 | 2.6861 | 43.1356
12/28/09 | 6:24 | 1 | 14.583 | 0 | 3 | 0 | 57.482 | 57.167 | 34.782 | 34.266 | 39.459 | 24.408 | 1.19 | 1 | 0 | 60.597 | 58.064 | 47.08 | 21.951 | 0 | 0 | 45.266 | 37.789 | [5 empty] | 14.583 | 23.216 | 17 | 6.2499 | 5.8656 | 3.4722 | 3.1579 | 2.7077 | 43.3243
12/28/09 | 6:25 | 0 | 14.558 | 0 | 3 | 1 | 57.459 | 57.279 | 35.134 | 34.617 | 39.999 | 24.433 | 1.242 | 2 | 0 | 60.442 | 58.064 | 47.08 | 21.878 | 0 | 0 | 45.289 | 37.579 | [5 empty] | 0 | 22.842 | 18 | 6.2347 | 5.8512 | 3.4715 | 3.1579 | 2.6933 | 43.1987
12/28/09 | 6:26 | 0 | 14.535 | 0 | 3 | 0 | 57.124 | 57.19 | 35.675 | 35.041 | 40.282 | 24.455 | 1.19 | 1 | 0 | 60.284 | 58.021 | 47.01 | 21.878 | 0 | 0 | 45.289 | 37.368 | [5 empty] | 0 | 22.083 | 0 | 6.2499 | 5.8656 | 3.4722 | 3.1579 | 2.7077 | 43.3243
12/28/09 | 6:27 | 1 | 14.535 | 0 | 3 | 0 | 57.012 | 56.944 | 36.263 | 35.557 | 40.729 | 24.553 | 1.19 | 2 | 0 | 60.195 | 58.041 | 47.033 | 21.902 | 0 | 0 | 45.336 | 37.203 | [5 empty] | 14.535 | 21.455 | 1 | 6.2499 | 5.8656 | 4.9296 | 4.6154 | 1.2502 | 20.004
12/28/09 | 6:28 | 0 | 14.535 | 0 | 3 | 0 | 57.055 | 56.877 | 36.969 | 36.191 | 41.621 | 24.577 | 1.164 | 1 | 0 | 60.061 | 58.064 | 47.01 | 21.976 | 0 | 0 | 45.359 | 37.062 | [5 empty] | 0 | 20.864 | 2 | 6.2574 | 5.8728 | 4.9299 | 4.6154 | 1.2574 | 20.0948
12/28/09 | 6:29 | 0 | 14.608 | 0 | 3 | 0 | 57.055 | 56.944 | 37.672 | 36.897 | 40.868 | 24.624 | 1.141 | 2 | 0 | 60.015 | 58.087 | 47.08 | 22.118 | 0 | 0 | 45.427 | 36.921 | [5 empty] | 0 | 20.158 | 3 | 6.2641 | 5.8792 | 4.9302 | 4.6154 | 1.2638 | 20.1749
12/28/09 | 6:30 | 1 | 14.583 | 0 | 3 | 0 | 57.167 | 56.877 | 38.119 | 37.461 | 40.399 | 24.6 | 0.964 | 1 | 0 | 59.881 | 58.041 | 47.033 | 21.951 | 0 | 0 | 45.404 | 36.756 | [5 empty] | 14.583 | 19.706 | 4 | 6.3157 | 5.9282 | 4.9323 | 4.6154 | 1.3128 | 20.786
12/28/09 | 6:31 | 0 | 14.583 | 0 | 3 | 0 | 57.302 | 56.944 | 38.33 | 37.861 | 40.116 | 24.673 | 0.964 | 1 | 0 | 59.814 | 58.041 | 47.056 | 22.047 | 0 | 0 | 45.404 | 36.591 | [5 empty] | 0 | 19.441 | 5 | 6.3157 | 5.9282 | 4.9323 | 4.6154 | 1.3128 | 20.786
12/28/09 | 6:32 | 0 | 14.583 | 0 | 3 | 0 | 57.325 | 57.055 | 38.588 | 38.095 | 40.846 | 24.722 | 1.015 | 2 | 0 | 59.769 | 58.064 | 47.101 | 22.072 | 0 | 0 | 45.45 | 36.473 | [5 empty] | 0 | 19.23 | 6 | 6.3008 | 5.914 | 4.9317 | 4.6154 | 1.2987 | 20.611
12/28/09 | 6:33 | 0 | 14.558 | 0 | 3 | 0 | 57.19 | 57.124 | 38.708 | 38.33 | 40.282 | 24.769 | 1.09 | 1 | 0 | 59.68 | 58.064 | 47.08 | 21.976 | 0 | 0 | 45.45 | 36.287 | [5 empty] | 0 | 18.86 | 7 | 6.279 | 5.8933 | 4.9308 | 4.6154 | 1.2779 | 20.352
12/28/09 | 6:34 | 1 | 14.583 | 0 | 3 | 0 | 57.302 | 57.012 | 38.743 | 38.44 | 40.978 | 24.734 | 1.077 | 2 | 0 | 59.604 | 58.057 | 47.094 | 22.084 | 0 | 0 | 45.464 | 36.136 | [5 empty] | 14.583 | 18.862 | 8 | 6.2828 | 5.8969 | 4.931 | 4.6154 | 1.2815 | 20.3971
12/28/09 | 6:35 | 0 | 14.583 | 0 | 3 | 0 | 57.487 | 57.083 | 38.873 | 38.521 | 40.777 | 24.722 | 1.013 | 1 | 0 | 59.57 | 58.069 | 47.152 | 22.025 | 0 | 0 | 45.453 | 36.007 | [5 empty] | 0 | 18.966 | 9 | 6.3014 | 5.9146 | 4.9317 | 4.6154 | 1.2992 | 20.6179
12/28/09 | 6:36 | 0 | 14.548 | 0 | 3 | 0 | 57.32 | 57.252 | 38.98 | 38.581 | 41.521 | 24.783 | 0.876 | 1 | 0 | 59.449 | 58.037 | 47.073 | 22.037 | 0 | 0 | 45.467 | 35.809 | [5 empty] | 0 | 18.739 | 10 | 6.3413 | 5.9525 | 4.9333 | 4.6154 | 1.3371 | 21.0862
12/28/09 | 6:37 | 0 | 14.535 | 0 | 3 | 0 | 57.395 | 57.172 | 38.992 | 38.662 | 41.482 | 24.842 | 0.835 | 2 | 0 | 59.415 | 58.069 | 47.129 | 21.88 | 0 | 0 | 45.476 | 35.77 | [5 empty] | 0 | 18.733 | 11 | 6.3532 | 5.9639 | 4.9338 | 4.6154 | 1.3485 | 21.2252
12/28/09 | 6:38 | 1 | 14.56 | 0 | 3 | 1 | 57.441 | 57.195 | 39.038 | 38.755 | 42.233 | 24.891 | 0.861 | 1 | 0 | 59.324 | 58.046 | 47.152 | 21.927 | 0 | 0 | 45.499 | 35.677 | [5 empty] | 14.56 | 18.686 | 12 | 6.3457 | 5.9567 | 4.9335 | 4.6154 | 1.3413 | 21.1371
12/28/09 | 6:39 | 0 | 14.573 | 0 | 3 | 0 | 57.544 | 57.208 | 39.169 | 38.77 | 42.482 | 24.882 | 0.776 | 1 | 0 | 59.157 | 58.014 | 47.119 | 21.991 | 0 | 0 | 45.467 | 35.526 | [5 empty] | 0 | 18.774 | 0 | 6.3704 | 5.9802 | 4.9345 | 4.6154 | 1.3648 | 21.4243
12/28/09 | 6:40 | 0 | 14.573 | 1 | 3 | 0 | 57.567 | 57.343 | 39.145 | 38.839 | 42.389 | 24.904 | 0.876 | 2 | 0 | 59.091 | 58.014 | 47.14 | 22.013 | 0 | 0 | 45.49 | 35.457 | [5 empty] | 0 | 18.728 | 1 | 6.3413 | 5.9525 | 4.6037 | 4.2857 | 1.6668 | 26.2849
12/28/09 | 6:41 | 0 | 14.525 | 0 | 3 | 0 | 57.498 | 57.343 | 39.193 | 38.887 | 41.942 | 24.953 | 0.85 | 1 | 0 | 58.956 | 58.014 | 47.119 | 21.917 | 0 | 0 | 45.467 | 35.337 | [5 empty] | 0 | 18.611 | 2 | 6.3489 | 5.9597 | 4.604 | 4.2857 | 1.674 | 26.3669
12/28/09 | 6:42 | 1 | 14.583 | 0 | 3 | 0 | 57.621 | 57.329 | 39.296 | 39.038 | 41.2 | 25.036 | 0.912 | 1 | 0 | 58.922 | 58.025 | 47.173 | 22.047 | 0 | 0 | 45.499 | 35.301 | [5 empty] | 14.583 | 18.583 | 3 | 6.3308 | 5.9426 | 4.6033 | 4.2857 | 1.6568 | 26.1711
12/28/09 | 6:43 | 0 | 14.56 | 0 | 3 | 0 | 57.599 | 57.395 | 39.344 | 39.133 | 41.035 | 25.061 | 0.938 | 2 | 0 | 58.831 | 58.069 | 47.152 | 21.927 | 0 | 0 | 45.523 | 35.208 | [5 empty] | 0 | 18.466 | 4 | 6.3233 | 5.9354 | 4.6029 | 4.2857 | 1.6496 | 26.0886
12/28/09 | 6:44 | 0 | 14.525 | 0 | 3 | 0 | 57.567 | 57.343 | 39.263 | 39.169 | 41.755 | 24.953 | 0.951 | 1 | 0 | 58.733 | 57.993 | 47.164 | 22.013 | 0 | 0 | 45.49 | 35.127 | [5 empty] | 0 | 18.398 | 5 | 6.3195 | 5.9318 | 4.6028 | 4.2857 | 1.646 | 26.0473
12/28/09 | 6:45 | 1 | 14.56 | 0 | 3 | 0 | 57.665 | 57.352 | 39.368 | 39.272 | 41.812 | 25.011 | 0.987 | 2 | 0 | 58.653 | 58.046 | 47.173 | 22.047 | 0 | 0 | 45.523 | 35.067 | [5 empty] | 14.56 | 18.393 | 6 | 6.309 | 5.9218 | 4.6024 | 4.2857 | 1.6361 | 25.9326
12/28/09 | 6:46 | 0 | 14.56 | 0 | 3 | 0 | 57.733 | 57.395 | 39.485 | 39.368 | 40.918 | 25.011 | 1.038 | 1 | 0 | 58.607 | 58.046 | 47.22 | 22.096 | 0 | 0 | 45.546 | 34.971 | [5 empty] | 0 | 18.365 | 7 | 6.2941 | 5.9077 | 4.6018 | 4.2857 | 1.622 | 25.7695
12/28/09 | 6:47 | 0 | 14.525 | 0 | 3 | 0 | 57.879 | 57.478 | 39.452 | 39.38 | 41.308 | 25.002 | 0.976 | 1 | 0 | 58.507 | 58.014 | 47.187 | 22.157 | 0 | 0 | 45.537 | 34.845 | [5 empty] | 0 | 18.499 | 8 | 6.3122 | 5.9248 | 4.6025 | 4.2857 | 1.6391 | 25.9677
12/28/09 | 6:48 | 0 | 14.525 | 0 | 3 | 0 | 58.082 | 57.61 | 39.499 | 39.475 | 41.191 | 25.073 | 0.951 | 2 | 0 | 58.463 | 58.014 | 47.187 | 22.062 | 0 | 0 | 45.513 | 34.775 | [5 empty] | 0 | 18.607 | 9 | 6.3195 | 5.9318 | 4.6028 | 4.2857 | 1.646 | 26.0473
12/28/09 | 6:49 | 1 | 14.548 | 0 | 3 | 0 | 58.105 | 57.836 | 39.569 | 39.569 | 41.025 | 25.073 | 1.028 | 1 | 0 | 58.395 | 58.014 | 47.187 | 22.157 | 0 | 0 | 45.558 | 34.679 | [5 empty] | 14.548 | 18.536 | 10 | 6.297 | 5.9104 | 4.6019 | 4.2857 | 1.6247 | 25.8015
12/28/09 | 6:50 | 0 | 14.5 | 0 | 3 | 0 | 58.105 | 57.859 | 39.593 | 39.569 | 40.884 | 25.097 | 1.028 | 1 | 0 | 58.352 | 57.971 | 47.187 | 21.917 | 0 | 0 | 45.537 | 34.562 | [5 empty] | 0 | 18.536 | 11 | 6.297 | 5.9104 | 4.6019 | 4.2857 | 1.6247 | 25.8015
12/28/09 | 6:51 | 0 | 14.5 | 0 | 3 | 0 | 58.126 | 57.859 | 39.545 | 39.662 | 41.097 | 25.048 | 0.976 | 2 | 0 | 58.283 | 57.993 | 47.21 | 22.013 | 0 | 0 | 45.513 | 34.493 | [5 empty] | 0 | 18.464 | 12 | 6.3122 | 5.9248 | 4.6025 | 4.2857 | 1.6391 | 25.9677
12/28/09 | 6:52 | 0 | 14.56 | 0 | 3 | 1 | 58.315 | 57.911 | 39.626 | 39.743 | 41.341 | 25.107 | 1.113 | 1 | 0 | 58.249 | 58.002 | 47.22 | 21.976 | 0 | 0 | 45.523 | 34.479 | [5 empty] | 0 | 18.572 | 13 | 6.2723 | 5.8869 | 4.6009 | 4.2857 | 1.6012 | 25.5283
12/28/09 | 6:53 | 1 | 14.525 | 0 | 3 | 0 | 58.486 | 57.993 | 39.662 | 39.779 | 41.942 | 25.026 | 1.103 | 1 | 0 | 58.217 | 57.948 | 47.21 | 21.942 | 0 | 0 | 45.513 | 34.376 | [5 empty] | 14.525 | 18.707 | 0 | 6.2752 | 5.8897 | 4.601 | 4.2857 | 1.604 | 25.5605
12/28/09 | 6:54 | 0 | 14.525 | 0 | 3 | 0 | 58.641 | 58.217 | 39.746 | 39.863 | 42.19 | 25.11 | 1.09 | 2 | 0 | 58.137 | 57.936 | 47.152 | 22.049 | 0 | 0 | 45.502 | 34.316 | [5 empty] | 0 | 18.778 | 1 | 6.279 | 5.8933 | 4.6012 | 4.2857 | 1.6076 | 25.6024
12/28/09 | 6:55 | 0 | 14.578 | 0 | 3 | 0 | 58.826 | 58.422 | 39.808 | 39.973 | 41.994 | 25.127 | 1.159 | 1 | 0 | 58.153 | 57.975 | 47.238 | 22.067 | 0 | 0 | 45.541 | 34.263 | [5 empty] | 0 | 18.853 | 2 | 6.2589 | 5.8742 | 4.6003 | 4.2857 | 1.5885 | 25.3795
12/28/09 | 6:56 | 0 | 14.611 | 0 | 3 | 0 | 58.856 | 58.543 | 39.956 | 40.097 | 41.344 | 25.159 | 1.141 | 1 | 0 | 58.139 | 57.982 | 47.222 | 22.148 | 0 | 0 | 45.572 | 34.223 | [5 empty] | 0 | 18.759 | 3 | 6.2641 | 5.8792 | 4.6006 | 4.2857 | 1.5935 | 25.4378
12/28/09 | 6:57 | 1 | 14.611 | 0 | 3 | 0 | 58.968 | 58.587 | 40.028 | 40.262 | 41.932 | 25.183 | 1.219 | 2 | 0 | 58.139 | 58.005 | 47.245 | 22.099 | 0 | 0 | 45.572 | 34.199 | [5 empty] | 14.611 | 18.706 | 4 | 6.2414 | 5.8576 | 4.5996 | 4.2857 | 1.5719 | 25.1844
12/28/09 | 6:58 | 0 | 14.53 | 0 | 2 | 0 | 59.007 | 58.625 | 40.066 | 40.303 | 42.135 | 25.127 | 1.134 | 1 | 0 | 58.087 | 57.975 | 47.238 | 21.996 | 0 | 0 | 45.518 | 34.074 | [5 empty] | 0 | 18.704 | 5 | 6.2662 | 5.8811 | 4.6006 | 4.2857 | 1.5954 | 25.4604
12/28/09 | 6:59 | 0 | 14.553 | 0 | 3 | 0 | 59.185 | 58.692 | 40.09 | 40.372 | 41.925 | 25.176 | 1.059 | 1 | 0 | 58.041 | 57.952 | 47.262 | 22.042 | 0 | 0 | 45.541 | 34.003 | [5 empty] | 0 | 18.813 | 6 | 6.288 | 5.9019 | 4.6015 | 4.2857 | 1.6162 | 25.7021
12/28/09 | 7:00 | 0 | 14.553 | 0 | 3 | 0 | 59.296 | 58.826 | 40.162 | 40.42 | 41.853 | 25.198 | 1.033 | 2 | 0 | 58.041 | 57.975 | 47.262 | 22.162 | 0 | 0 | 45.541 | 33.981 | [5 empty] | 0 | 18.876 | 7 | 6.2956 | 5.9091 | 4.6018 | 4.2857 | 1.6234 | 25.7855
12/28/09 | 7:01 | 1 | 14.563 | 0 | 3 | 0 | 59.461 | 59.036 | 40.262 | 40.497 | 41.932 | 25.23 | 1.015 | 1 | 0 | 58.028 | 58.005 | 47.269 | 22.123 | 0 | 0 | 45.572 | 33.964 | [5 empty] | 14.563 | 18.964 | 8 | 6.3008 | 5.914 | 4.602 | 4.2857 | 1.6283 | 25.8432
12/28/09 | 7:02 | 0 | 14.578 | 0 | 3 | 0 | 59.431 | 59.118 | 40.327 | 40.561 | 41.126 | 25.151 | 0.982 | 1 | 0 | 58.018 | 57.952 | 47.283 | 22.162 | 0 | 0 | 45.541 | 33.957 | [5 empty] | 0 | 18.87 | 9 | 6.3104 | 5.9232 | 4.6024 | 4.2857 | 1.6375 | 25.9486
12/28/09 | 7:03 | 0 | 14.553 | 0 | 3 | 0 | 59.388 | 59.141 | 40.327 | 40.631 | 40.585 | 25.222 | 0.956 | 1 | 0 | 58.018 | 57.952 | 47.262 | 21.971 | 0 | 0 | 45.541 | 33.885 | [5 empty] | 0 | 18.757 | 10 | 6.318 | 5.9304 | 4.6027 | 4.2857 | 1.6447 | 26.0314
12/28/09 | 7:04 | 0 | 14.578 | 0 | 3 | 0 | 59.388 | 59.073 | 40.49 | 40.655 | 40.913 | 25.198 | 0.881 | 2 | 0 | 57.998 | 57.952 | 47.238 | 22.018 | 0 | 0 | 45.518 | 33.861 | [5 empty] | 0 | 18.733 | 11 | 6.3399 | 5.9511 | 4.6036 | 4.2857 | 1.6654 | 26.2691
12/28/09 | 7:05 | 1 | 14.578 | 0 | 3 | 0 | 59.365 | 59.073 | 40.514 | 40.726 | 41.219 | 25.222 | 0.907 | 1 | 0 | 57.952 | 57.929 | 47.262 | 22.187 | 0 | 0 | 45.541 | 33.792 | [5 empty] | 14.578 | 18.639 | 12 | 6.3323 | 5.9439 | 4.6033 | 4.2857 | 1.6582 | 26.1869
12/28/09 | 7:06 | 0 | 14.578 | 0 | 3 | 1 | 59.319 | 59.05 | 40.561 | 40.703 | 41.784 | 25.247 | 0.855 | 1 | 0 | 57.952 | 57.929 | 47.262 | 22.162 | 0 | 0 | 45.541 | 33.768 | [5 empty] | 0 | 18.616 | 13 | 6.3474 | 5.9583 | 4.6039 | 4.2857 | 1.6726 | 26.3512
12/28/09 | 7:07 | 0 | 14.578 | 0 | 3 | 0 | 59.276 | 59.007 | 40.585 | 40.703 | 42.229 | 25.247 | 0.83 | 1 | 0 | 57.952 | 57.952 | 47.262 | 21.996 | 0 | 0 | 45.518 | 33.723 | [5 empty] | 0 | 18.573 | 0 | 6.3547 | 5.9653 | 4.6042 | 4.2857 | 1.6795 | 26.4299
12/28/09 | 7:08 | 0 | 14.553 | 1 | 3 | 0 | 59.207 | 58.984 | 40.631 | 40.726 | 41.595 | 25.247 | 0.804 | 2 | 0 | 57.952 | 57.929 | 47.283 | 22.14 | 0 | 0 | 45.518 | 33.699 | [5 empty] | 0 | 18.481 | 1 | 6.3623 | 5.9725 | 4.6045 | 4.2857 | 1.6867 | 26.5116
12/28/09 | 7:09 | 1 | 14.578 | 0 | 3 | 0 | 59.141 | 58.915 | 40.679 | 40.679 | 42.487 | 25.247 | 0.703 | 1 | 0 | 57.929 | 57.929 | 47.262 | 22.187 | 0 | 0 | 45.518 | 33.651 | [5 empty] | 14.578 | 18.462 | 2 | 6.3917 | 6.0004 | 4.6057 | 4.2857 | 1.7147 | 26.827
12/28/09 | 7:10 | 0 | 14.545 | 0 | 3 | 0 | 59.112 | 58.842 | 40.765 | 40.576 | 42.387 | 25.19 | 0.696 | 1 | 0 | 57.9 | 57.9 | 47.231 | 22.01 | 0 | 0 | 45.488 | 33.596 | [5 empty] | 0 | 18.536 | 3 | 6.3937 | 6.0023 | 4.6058 | 4.2857 | 1.7166 | 26.8487
12/28/09 | 7:11 | 0 | 14.578 | 0 | 3 | 0 | 59.118 | 58.872 | 40.703 | 40.607 | 42.748 | 25.32 | 0.755 | 2 | 0 | 57.929 | 57.929 | 47.283 | 22.091 | 0 | 0 | 45.541 | 33.558 | [5 empty] | 0 | 18.511 | 4 | 6.3765 | 5.986 | 4.6051 | 4.2857 | 1.7003 | 26.6649
12/28/09 | 7:12 | 0 | 14.603 | 0 | 3 | 0 | 58.915 | 58.849 | 40.772 | 40.537 | 42.135 | 25.271 | 0.729 | 1 | 0 | 57.952 | 57.907 | 47.283 | 22.091 | 0 | 0 | 45.541 | 33.558 | [5 empty] | 0 | 18.378 | 5 | 6.3841 | 5.9932 | 4.6054 | 4.2857 | 1.7075 | 26.746
12/28/09 | 7:13 | 1 | 14.603 | 0 | 3 | 0 | 58.826 | 58.648 | 40.726 | 40.466 | 43.123 | 25.32 | 0.629 | 1 | 0 | 57.929 | 57.907 | 47.262 | 22.091 | 0 | 0 | 45.541 | 33.51 | [5 empty] | 14.603 | 18.36 | 6 | 6.4132 | 6.0209 | 4.6066 | 4.2857 | 1.7352 | 27.0562
12/28/09 | 7:14 | 0 | 14.595 | 0 | 3 | 0 | 58.849 | 58.58 | 40.581 | 40.415 | 42.508 | 25.313 | 0.693 | 1 | 0 | 57.929 | 57.929 | 47.304 | 22.108 | 0 | 0 | 45.537 | 33.481 | [5 empty] | 0 | 18.434 | 7 | 6.3946 | 6.0032 | 4.6058 | 4.2857 | 1.7175 | 26.858
12/28/09 | 7:15 | 0 | 14.744 | 0 | 3 | 0 | 58.981 | 58.692 | 40.65 | 40.415 | 42.671 | 25.433 | 0.77 | 2 | 0 | 58.018 | 58.041 | 47.418 | 22.324 | 0 | 0 | 45.651 | 33.574 | [5 empty] | 0 | 18.566 | 8 | 6.3722 | 5.9819 | 4.6049 | 4.2857 | 1.6961 | 26.6181
12/28/09 | 7:16 | 1 | 14.719 | 0 | 3 | 0 | 58.847 | 58.692 | 40.65 | 40.322 | 42.671 | 25.458 | 0.745 | 1 | 0 | 57.973 | 57.996 | 47.371 | 22.228 | 0 | 0 | 45.651 | 33.553 | [5 empty] | 14.719 | 18.525 | 9 | 6.3795 | 5.9888 | 4.6052 | 4.2857 | 1.7031 | 26.6962
12/28/09 | 7:17 | 0 | 14.719 | 0 | 3 | 0 | 58.758 | 58.578 | 40.581 | 40.274 | 42.343 | 25.507 | 0.693 | 1 | 0 | 57.996 | 58.041 | 47.418 | 22.302 | 0 | 0 | 45.651 | 33.553 | [5 empty] | 0 | 18.484 | 10 | 6.3946 | 6.0032 | 4.6058 | 4.2857 | 1.7175 | 26.858
12/28/09 | 7:18 | 0 | 14.683 | 0 | 3 | 0 | 58.568 | 58.457 | 40.487 | 40.274 | 41.662 | 25.553 | 0.667 | 2 | 0 | 57.996 | 58.018 | 47.418 | 22.302 | 0 | 0 | 45.651 | 33.481 | [5 empty] | 0 | 18.294 | 11 | 6.4022 | 6.0104 | 4.6061 | 4.2857 | 1.7247 | 26.9387
12/28/09 | 7:19 | 0 | 14.709 | 0 | 3 | 0 | 58.457 | 58.322 | 40.454 | 40.172 | 41.439 | 25.495 | 0.631 | 1 | 0 | 57.941 | 57.964 | 47.339 | 22.17 | 0 | 0 | 45.642 | 33.424 | [5 empty] | 0 | 18.285 | 12 | 6.4127 | 6.0203 | 4.6066 | 4.2857 | 1.7346 | 27.05
12/28/09 | 7:20 | 1 | 14.709 | 0 | 3 | 1 | 58.299 | 58.21 | 40.454 | 40.124 | 41.181 | 25.568 | 0.657 | 1 | 0 | 57.918 | 57.964 | 47.339 | 22.243 | 0 | 0 | 45.618 | 33.378 | [5 empty] | 14.709 | 18.175 | 13 | 6.4051 | 6.0131 | 4.6063 | 4.2857 | 1.7274 | 26.9697
12/28/09 | 7:21 | 0 | 14.709 | 0 | 3 | 0 | 58.322 | 58.053 | 40.43 | 40.076 | 41.887 | 25.448 | 0.657 | 2 | 0 | 57.918 | 57.964 | 47.339 | 22.17 | 0 | 0 | 45.642 | 33.378 | [5 empty] | 0 | 18.246 | 0 | 6.4051 | 6.0131 | 4.6063 | 4.2857 | 1.7274 | 26.9697
12/28/09 | 7:22 | 0 | 14.653 | 0 | 3 | 0 | 58.386 | 58.002 | 40.425 | 40.095 | 41.482 | 25.443 | 0.652 | 1 | 0 | 57.891 | 57.936 | 47.357 | 22.14 | 0 | 0 | 45.614 | 33.326 | [5 empty] | 0 | 18.291 | 1 | 6.4065 | 6.0145 | 4.6063 | 4.2857 | 1.7288 | 26.9851
12/28/09 | 7:23 | 0 | 14.719 | 0 | 3 | 0 | 58.377 | 58.176 | 40.415 | 40.088 | 41.59 | 25.553 | 0.693 | 1 | 0 | 57.927 | 57.996 | 47.371 | 22.179 | 0 | 0 | 45.675 | 33.364 | [5 empty] | 0 | 18.289 | 2 | 6.3946 | 6.0032 | 4.6058 | 4.2857 | 1.7175 | 26.858
12/28/09 | 7:24 | 1 | 14.658 | 0 | 3 | 0 | 58.413 | 58.03 | 40.406 | 40.054 | 41.415 | 25.544 | 0.582 | 2 | 0 | 57.875 | 57.941 | 47.362 | 22.145 | 0 | 0 | 45.618 | 33.33 | [5 empty] | 14.658 | 18.359 | 3 | 6.4269 | 6.0339 | 4.6071 | 4.2857 | 1.7482 | 27.201
12/28/09 | 7:25 | 0 | 14.719 | 0 | 3 | 0 | 58.354 | 58.196 | 40.509 | 40.109 | 41.121 | 25.529 | 0.642 | 1 | 0 | 57.884 | 57.973 | 47.395 | 22.253 | 0 | 0 | 45.63 | 33.316 | [5 empty] | 0 | 18.245 | 4 | 6.4094 | 6.0173 | 4.6064 | 4.2857 | 1.7316 | 27.0161
12/28/09 | 7:26 | 0 | 14.719 | 0 | 3 | 0 | 58.311 | 58.13 | 40.463 | 40.133 | 41.191 | 25.507 | 0.667 | 1 | 0 | 57.884 | 57.95 | 47.395 | 22.277 | 0 | 0 | 45.651 | 33.34 | [5 empty] | 0 | 18.178 | 5 | 6.4022 | 6.0104 | 4.6061 | 4.2857 | 1.7247 | 26.9387
12/28/09 | 7:27 | 0 | 14.683 | 0 | 3 | 0 | 58.322 | 58.076 | 40.406 | 40.076 | 40.899 | 25.472 | 0.657 | 2 | 0 | 57.829 | 57.895 | 47.318 | 22.194 | 0 | 0 | 45.597 | 33.283 | [5 empty] | 0 | 18.246 | 6 | 6.4051 | 6.0131 | 4.6063 | 4.2857 | 1.7274 | 26.9697
12/28/09 | 7:28 | 1 | 14.719 | 0 | 3 | 0 | 58.311 | 58.085 | 40.346 | 40.181 | 40.863 | 25.602 | 0.667 | 1 | 0 | 57.815 | 57.973 | 47.35 | 22.253 | 0 | 0 | 45.651 | 33.271 | [5 empty] | 14.719 | 18.13 | 7 | 6.4022 | 6.0104 | 4.6061 | 4.2857 | 1.7247 | 26.9387
12/28/09 | 7:29 | 0 | 14.683 | 0 | 3 | 0 | 58.299 | 58.053 | 40.475 | 40.124 | 40.899 | 25.495 | 0.683 | 1 | 0 | 57.829 | 57.918 | 47.318 | 22.268 | 0 | 0 | 45.597 | 33.165 | [5 empty] | 0 | 18.175 | 8 | 6.3975 | 6.0059 | 4.606 | 4.2857 | 1.7202 | 26.8891
12/28/09 | 7:30 | 0 | 14.658 | 0 | 4 | 0 | 58.345 | 58.076 | 40.43 | 40.193 | 40.899 | 25.472 | 0.757 | 1 | 0 | 57.829 | 57.895 | 47.339 | 22.314 | 0 | 0 | 45.597 | 33.141 | [5 empty] | 0 | 18.152 | 9 | 6.376 | 5.9855 | 4.6051 | 4.2857 | 1.6997 | 26.6587
12/28/09 | 7:31 | 0 | 14.683 | 0 | 3 | 0 | 58.457 | 58.053 | 40.475 | 40.265 | 41.016 | 25.544 | 0.783 | 2 | 0 | 57.783 | 57.918 | 47.339 | 22.219 | 0 | 0 | 45.597 | 33.12 | [5 empty] | 0 | 18.192 | 10 | 6.3684 | 5.9783 | 4.6048 | 4.2857 | 1.6926 | 26.5774
12/28/09 | 7:32 | 1 | 14.683 | 0 | 3 | 0 | 58.525 | 58.098 | 40.43 | 40.358 | 40.64 | 25.472 | 0.809 | 1 | 0 | 57.806 | 57.918 | 47.339 | 22.243 | 0 | 0 | 45.618 | 33.12 | [5 empty] | 14.683 | 18.167 | 11 | 6.3608 | 5.9711 | 4.6045 | 4.2857 | 1.6854 | 26.4959
12/28/09 | 7:33 | 0 | 14.683 | 0 | 3 | 0 | 58.66 | 58.256 | 40.571 | 40.406 | 40.616 | 25.495 | 0.909 | 1 | 0 | 57.763 | 57.875 | 47.318 | 22.29 | 0 | 0 | 45.618 | 33.048 | [5 empty] | 0 | 18.254 | 12 | 6.3317 | 5.9434 | 4.6033 | 4.2857 | 1.6577 | 26.1806
12/28/09 | 7:34 | 0 | 14.658 | 0 | 3 | 1 | 58.906 | 58.39 | 40.499 | 40.523 | 41.934 | 25.458 | 0.824 | 2 | 0 | 57.653 | 57.854 | 47.252 | 22.157 | 0 | 0 | 45.532 | 33.01 | [5 empty] | 0 | 18.383 | 13 | 6.3565 | 5.9669 | 4.6043 | 4.2857 | 1.6812 | 26.4488
12/28/09 | 7:35 | 0 | 14.55 | 0 | 3 | 0 | 59.045 | 58.463 | 40.487 | 40.392 | 42.695 | 25.365 | 0.827 | 1 | 0 | 57.612 | 57.747 | 47.187 | 22.064 | 0 | 0 | 45.467 | 32.943 | [5 empty] | 0 | 18.653 | 0 | 6.3556 | 5.9661 | 4.6043 | 4.2857 | 1.6804 | 26.4393
12/28/09 | 7:36 | 1 | 14.563 | 0 | 2 | 0 | 59.169 | 58.765 | 40.473 | 40.497 | 42.776 | 25.448 | 0.915 | 1 | 0 | 57.665 | 57.779 | 47.266 | 22.17 | 0 | 0 | 45.499 | 32.976 | [5 empty] | 14.563 | 18.672 | 1 | 6.33 | 5.9417 | 4.6032 | 4.2857 | 1.656 | 26.1616
12/28/09 | 7:37 | 0 | 14.528 | 1 | 3 | 0 | 59.137 | 58.845 | 40.533 | 40.511 | 42.836 | 25.365 | 0.853 | 2 | 0 | 57.656 | 57.724 | 47.187 | 22.064 | 0 | 0 | 45.467 | 32.919 | [5 empty] | 0 | 18.626 | 2 | 6.348 | 5.9589 | 4.6039 | 4.2857 | 1.6732 | 26.3575
12/28/09 | 7:38 | 0 | 14.55 | 0 | 3 | 0 | 59.159 | 58.867 | 40.533 | 40.487 | 43.284 | 25.291 | 0.853 | 1 | 0 | 57.633 | 57.724 | 47.21 | 22.113 | 0 | 0 | 45.446 | 32.895 | [5 empty] | 0 | 18.672 | 3 | 6.348 | 5.9589 | 4.6039 | 4.2857 | 1.6732 | 26.3575
12/28/09 | 7:39 | 1 | 14.528 | 0 | 3 | 0 | 59.36 | 58.934 | 40.557 | 40.698 | 42.578 | 25.414 | 0.879 | 2 | 0 | 57.633 | 57.701 | 47.21 | 22.089 | 0 | 0 | 45.446 | 32.85 | [5 empty] | 14.528 | 18.662 | 4 | 6.3404 | 5.9517 | 4.6036 | 4.2857 | 1.666 | 26.2755
12/28/09 | 7:40 | 0 | 14.528 | 0 | 3 | 0 | 59.495 | 59.045 | 40.628 | 40.77 | 42.719 | 25.365 | 0.853 | 1 | 0 | 57.567 | 57.701 | 47.166 | 21.991 | 0 | 0 | 45.467 | 32.826 | [5 empty] | 0 | 18.725 | 5 | 6.348 | 5.9589 | 4.6039 | 4.2857 | 1.6732 | 26.3575
12/28/09 | 7:41 | 0 | 14.528 | 0 | 3 | 0 | 59.808 | 59.159 | 40.674 | 40.815 | 43.494 | 25.365 | 1.005 | 1 | 0 | 57.633 | 57.724 | 47.21 | 22.16 | 0 | 0 | 45.467 | 32.826 | [5 empty] | 0 | 18.993 | 6 | 6.3037 | 5.9168 | 4.6022 | 4.2857 | 1.6311 | 25.8751
12/28/09 | 7:42 | 0 | 14.55 | 0 | 3 | 0 | 60.122 | 59.426 | 40.628 | 40.887 | 44.224 | 25.34 | 1.005 | 1 | 0 | 57.633 | 57.747 | 47.21 | 22.015 | 0 | 0 | 45.467 | 32.826 | [5 empty] | 0 | 19.235 | 7 | 6.3037 | 5.9168 | 4.6022 | 4.2857 | 1.6311 | 25.8751
12/28/09 | 7:43 | 1 | 14.502 | 0 | 3 | 0 | 60.346 | 59.719 | 40.674 | 40.98 | 43.331 | 25.436 | 1.056 | 2 | 0 | 57.633 | 57.724 | 47.21 | 22.089 | 0 | 0 | 45.446 | 32.802 | [5 empty] | 14.502 | 19.366 | 8 | 6.2889 | 5.9027 | 4.6016 | 4.2857 | 1.617 | 25.7118
12/28/09 | 7:44 | 0 | 14.55 | 0 | 3 | 0 | 60.257 | 59.965 | 40.815 | 41.028 | 42.437 | 25.436 | 1.056 | 1 | 0 | 57.656 | 57.724 | 47.234 | 22.113 | 0 | 0 | 45.446 | 32.826 | [5 empty] | 0 | 19.229 | 9 | 6.2889 | 5.9027 | 4.6016 | 4.2857 | 1.617 | 25.7118
12/28/09 | 7:45 | 0 | 14.528 | 0 | 3 | 0 | 60.211 | 59.899 | 40.98 | 41.169 | 42.202 | 25.414 | 1.005 | 1 | 0 | 57.656 | 57.701 | 47.234 | 22.064 | 0 | 0 | 45.467 | 32.802 | [5 empty] | 0 | 19.042 | 10 | 6.3037 | 5.9168 | 4.6022 | 4.2857 | 1.6311 | 25.8751
12/28/09 | 7:46 | 0 | 14.55 | 0 | 3 | 0 | 60.28 | 59.853 | 41.004 | 41.262 | 42.32 | 25.436 | 0.956 | 2 | 0 | 57.612 | 57.701 | 47.234 | 22.04 | 0 | 0 | 45.446 | 32.802 | [5 empty] | 0 | 19.018 | 11 | 6.318 | 5.9304 | 4.6027 | 4.2857 | 1.6447 | 26.0314
12/28/09 | 7:47 | 1 | 14.528 | 0 | 2 | 0 | 60.303 | 59.899 | 41.052 | 41.31 | 42.508 | 25.389 | 0.853 | 1 | 0 | 57.678 | 57.701 | 47.257 | 22.04 | 0 | 0 | 45.446 | 32.802 | [5 empty] | 14.528 | 18.993 | 12 | 6.348 | 5.9589 | 4.6039 | 4.2857 | 1.6732 | 26.3575
12/28/09 | 7:48 | 0 | 14.52 | 0 | 3 | 1 | 60.342 | 59.915 | 41.069 | 41.303 | 41.939 | 25.384 | 0.796 | 1 | 0 | 57.628 | 57.674 | 47.206 | 22.059 | 0 | 0 | 45.418 | 32.773 | [5 empty] | 0 | 19.039 | 13 | 6.3646 | 5.9747 | 4.6046 | 4.2857 | 1.689 | 26.5367
12/28/09 | 7:49 | 0 | 14.52 | 0 | 3 | 0 | 60.364 | 59.983 | 41.14 | 41.351 | 41.939 | 25.406 | 0.848 | 1 | 0 | 57.651 | 57.674 | 47.229 | 22.084 | 0 | 0 | 45.418 | 32.749 | [5 empty] | 0 | 19.013 | 0 | 6.3495 | 5.9603 | 4.604 | 4.2857 | 1.6746 | 26.3732
12/28/09 | 7:50 | 0 | 14.52 | 0 | 3 | 0 | 60.431 | 59.983 | 41.21 | 41.444 | 42.762 | 25.431 | 0.827 | 2 | 0 | 57.678 | 57.678 | 47.28 | 22.089 | 0 | 0 | 45.467 | 32.754 | [5 empty] | 0 | 18.987 | 1 | 6.3556 | 5.9661 | 4.6043 | 4.2857 | 1.6804 | 26.4393
12/28/09 | 7:51 | 1 | 14.55 | 0 | 3 | 0 | 60.57 | 60.077 | 41.262 | 41.568 | 43.142 | 25.534 | 0.804 | 1 | 0 | 57.678 | 57.701 | 47.257 | 22.16 | 0 | 0 | 45.446 | 32.73 | [5 empty] | 14.55 | 19.002 | 2 | 6.3623 | 5.9725 | 4.6045 | 4.2857 | 1.6867 | 26.5116
12/28/09 | 7:52 | 0 | 14.52 | 0 | 3 | 0 | 60.387 | 60.184 | 41.281 | 41.54 | 43.561 | 25.455 | 0.721 | 1 | 0 | 57.674 | 57.628 | 47.252 | 22.155 | 0 | 0 | 45.439 | 32.656 | [5 empty] | 0 | 18.847 | 3 | 6.3864 | 5.9954 | 4.6055 | 4.2857 | 1.7097 | 26.771
12/28/09 | 7:53 | 0 | 14.55 | 0 | 3 | 0 | 60.392 | 60.077 | 41.31 | 41.568 | 43.635 | 25.414 | 0.778 | 2 | 0 | 57.701 | 57.633 | 47.301 | 22.233 | 0 | 0 | 45.446 | 32.661 | [5 empty] | 0 | 18.824 | 4 | 6.3698 | 5.9796 | 4.6048 | 4.2857 | 1.6939 | 26.593
12/28/09 | 7:54 | 0 | 14.575 | 0 | 3 | 0 | 60.369 | 60.033 | 41.31 | 41.521 | 43.542 | 25.568 | 0.768 | 1 | 0 | 57.751 | 57.706 | 47.332 | 22.268 | 0 | 0 | 45.497 | 32.694 | [5 empty] | 0 | 18.848 | 5 | 6.3728 | 5.9824 | 4.605 | 4.2857 | 1.6967 | 26.6243
12/28/09 | 7:55 | 1 | 14.495 | 0 | 3 | 0 | 60.221 | 59.954 | 41.391 | 41.511 | 43.226 | 25.428 | 0.67 | 1 | 0 | 57.621 | 57.576 | 47.199 | 22.177 | 0 | 0 | 45.387 | 32.558 | [5 empty] | 14.495 | 18.71 | 6 | 6.4013 | 6.0095 | 4.6061 | 4.2857 | 1.7238 | 26.9294
12/28/09 | 7:56 | 0 | 14.495 | 0 | 3 | 0 | 60.177 | 59.885 | 41.37 | 41.415 | 43.884 | 25.428 | 0.621 | 1 | 0 | 57.644 | 57.576 | 47.199 | 22.008 | 0 | 0 | 45.387 | 32.558 | [5 empty] | 0 | 18.762 | 7 | 6.4156 | 6.0231 | 4.6067 | 4.2857 | 1.7374 | 27.0809
12/28/09 | 7:57 | 0 | 14.52 | 0 | 3 | 0 | 60.154 | 59.862 | 41.322 | 41.346 | 44.953 | 25.404 | 0.621 | 2 | 0 | 57.644 | 57.576 | 47.222 | 22.008 | 0 | 0 | 45.364 | 32.534 | [5 empty] | 0 | 18.808 | 8 | 6.4156 | 6.0231 | 4.6067 | 4.2857 | 1.7374 | 27.0809
12/28/09 | 7:58 | 0 | 14.47 | 0 | 3 | 0 | 60.221 | 59.885 | 41.298 | 41.274 | 44.049 | 25.453 | 0.544 | 1 | 0 | 57.672 | 57.58 | 47.227 | 21.988 | 0 | 0 | 45.392 | 32.563 | [5 empty] | 0 | 18.947 | 9 | 6.438 | 6.0444 | 4.6076 | 4.2857 | 1.7587 | 27.3176
12/28/09 | 7:59 | 1 | 14.525 | 0 | 3 | 0 | 60.136 | 59.913 | 41.234 | 41.257 | 44.195 | 25.529 | 0.575 | 1 | 0 | 57.672 | 57.58 | 47.227 | 22.013 | 0 | 0 | 45.415 | 32.539 | [5 empty] | 14.525 | 18.879 | 10 | 6.429 | 6.0358 | 4.6072 | 4.2857 | 1.7501 | 27.2225
12/28/09 | 8:00 | 0 | 14.545 | 0 | 3 | 0 | 60.065 | 59.773 | 41.181 | 41.133 | 43.908 | 25.499 | 0.544 | 1 | 0 | 57.621 | 57.553 | 47.199 | 22.103 | 0 | 0 | 45.387 | 32.534 | [5 empty] | 0 | 18.932 | 11 | 6.438 | 6.0444 | 4.6076 | 4.2857 | 1.7587 | 27.3176
12/28/09 | 8:01 | 0 | 14.52 | 0 | 3 | 0 | 59.885 | 59.728 | 41.157 | 41.04 | 42.614 | 25.499 | 0.52 | 2 | 0 | 57.644 | 57.532 | 47.199 | 22.079 | 0 | 0 | 45.364 | 32.558 | [5 empty] | 0 | 18.845 | 12 | 6.445 | 6.0511 | 4.6079 | 4.2857 | 1.7653 | 27.3911
12/28/09 | 8:02 | 1 | 14.52 | 0 | 3 | 1 | 59.481 | 59.573 | 41.112 | 40.97 | 41.956 | 25.477 | 0.369 | 1 | 0 | 57.621 | 57.532 | 47.222 | 22.008 | 0 | 0 | 45.387 | 32.558 | [5 empty] | 14.52 | 18.511 | 13 | 6.4889 | 6.0929 | 4.6097 | 4.2857 | 1.8071 | 27.8496
12/28/09 | 8:03 | 0 | 14.495 | 0 | 3 | 0 | 59.392 | 59.191 | 41.112 | 40.899 | 42.451 | 25.573 | 0.417 | 1 | 0 | 57.644 | 57.532 | 47.199 | 22.079 | 0 | 0 | 45.364 | 32.534 | [5 empty] | 0 | 18.493 | 0 | 6.475 | 6.0796 | 4.6091 | 4.2857 | 1.7939 | 27.7045
12/28/09 | 8:04 | 0 | 14.495 | 0 | 3 | 0 | 59.573 | 59.1 | 41.064 | 40.781 | 43.743 | 25.499 | 0.443 | 1 | 0 | 57.621 | 57.532 | 47.178 | 22.008 | 0 | 0 | 45.387 | 32.51 | [5 empty] | 0 | 18.792 | 1 | 6.4674 | 6.0724 | 4.9385 | 4.6154 | 1.457 | 22.5283
12/28/09 | 8:05 | 0 | 14.495 | 0 | 3 | 0 | 59.661 | 59.28 | 40.97 | 40.688 | 43.695 | 25.499 | 0.392 | 2 | 0 | 57.621 | 57.532 | 47.178 | 22.032 | 0 | 0 | 45.387 | 32.51 | [5 empty] | 0 | 18.973 | 2 | 6.4822 | 6.0865 | 4.9391 | 4.6154 | 1.4711 | 22.6944
12/28/09 | 8:06 | 1 | 14.52 | 1 | 3 | 0 | 59.347 | 59.347 | 40.923 | 40.64 | 42.427 | 25.548 | 0.443 | 1 | 0 | 57.599 | 57.532 | 47.131 | 22.079 | 0 | 0 | 45.364 | 32.485 | [5 empty] | 14.52 | 18.707 | 3 | 6.4674 | 6.0724 | 4.9385 | 4.6154 | 1.457 | 22.5283
12/28/09 | 8:07 | 0 | 14.495 | 0 | 3 | 0 | 59.011 | 59.057 | 40.875 | 40.547 | 40.148 | 25.548 | 0.417 | 1 | 0 | 57.576 | 57.487 | 47.178 | 22.057 | 0 | 0 | 45.364 | 32.461 | [5 empty] | 0 | 18.464 | 4 | 6.475 | 6.0796 | 4.9388 | 4.6154 | 1.4642 | 22.6131
12/28/09 | 8:08 | 0 | 14.52 | 0 | 3 | 0 | 58.81 | 58.742 | 40.805 | 40.523 | 39.184 | 25.573 | 0.392 | 2 | 0 | 57.553 | 57.51 | 47.131 | 22.079 | 0 | 0 | 45.364 | 32.461 | [5 empty] | 0 | 18.287 | 5 | 6.4822 | 6.0865 | 4.9391 | 4.6154 | 1.4711 | 22.6944
12/28/09 | 8:09 | 0 | 14.47 | 0 | 3 | 0 | 58.676 | 58.518 | 40.829 | 40.499 | 39.794 | 25.524 | 0.417 | 1 | 0 | 57.576 | 57.487 | 47.154 | 22.008 | 0 | 0 | 45.343 | 32.485 | [5 empty] | 0 | 18.177 | 6 | 6.475 | 6.0796 | 4.9388 | 4.6154 | 1.4642 | 22.6131
12/28/09 | 8:10 | 1 | 14.495 | 0 | 3 | 0 | 58.653 | 58.45 | 40.805 | 40.499 | 40.03 | 25.573 | 0.544 | 1 | 0 | 57.487 | 57.487 | 47.131 | 22.079 | 0 | 0 | 45.296 | 32.461 | [5 empty] | 14.495 | 18.154 | 7 | 6.438 | 6.0444 | 4.9373 | 4.6154 | 1.429 | 22.1969
12/28/09 | 8:11 | 0 | 14.47 | 0 | 3 | 0 | 58.653 | 58.429 | 40.688 | 40.406 | 40.947 | 25.622 | 0.52 | 2 | 0 | 57.599 | 57.487 | 47.154 | 21.888 | 0 | 0 | 45.32 | 32.534 | [5 empty] | 0 | 18.247 | 8 | 6.445 | 6.0511 | 4.9375 | 4.6154 | 1.4357 | 22.2759
12/28/09 | 8:12 | 0 | 14.5 | 0 | 3 | 0 | 58.724 | 58.457 | 40.669 | 40.411 | 40.717 | 25.627 | 0.626 | 1 | 0 | 57.58 | 57.514 | 47.159 | 22.062 | 0 | 0 | 45.301 | 32.49 | [5 empty] | 0 | 18.313 | 9 | 6.4141 | 6.0217 | 4.9363 | 4.6154 | 1.4063 | 21.9257
12/28/09 | 8:13 | 0 | 14.525 | 0 | 3 | 0 | 58.703 | 58.457 | 40.669 | 40.363 | 40.858 | 25.602 | 0.626 | 1 | 0 | 57.537 | 57.491 | 47.206 | 22.037 | 0 | 0 | 45.348 | 32.49 | [5 empty] | 0 | 18.34 | 10 | 6.4141 | 6.0217 | 4.9363 | 4.6154 | 1.4063 | 21.9257
12/28/09 | 8:14 | 1 | 14.495 | 0 | 3 | 0 | 58.676 | 58.429 | 40.734 | 40.406 | 41.274 | 25.622 | 0.595 | 1 | 0 | 57.437 | 57.489 | 47.087 | 22.15 | 0 | 0 | 45.32 | 32.412 | [5 empty] | 14.495 | 18.27 | 11 | 6.4231 | 6.0303 | 4.9367 | 4.6154 | 1.4149 | 22.0285
12/28/09 | 8:15 | 0 | 14.49 | 0 | 3 | 1 | 58.701 | 58.454 | 40.688 | 40.406 | 41.533 | 25.642 | 0.539 | 2 | 0 | 57.489 | 57.443 | 47.131 | 21.981 | 0 | 0 | 45.32 | 32.39 | [5 empty] | 0 | 18.295 | 12 | 6.4394 | 6.0458 | 4.9373 | 4.6154 | 1.4304 | 22.2134
12/28/09 | 8:16 | 0 | 14.515 | 0 | 3 | 0 | 58.701 | 58.409 | 40.616 | 40.382 | 41.839 | 25.642 | 0.464 | 1 | 0 | 57.489 | 57.443 | 47.11 | 22.101 | 0 | 0 | 45.32 | 32.39 | [5 empty] | 0 | 18.319 | 0 | 6.4613 | 6.0666 | 4.9382 | 4.6154 | 1.4512 | 22.4596
12/28/09 | 8:17 | 0 | 14.49 | 0 | 3 | 0 | 58.744 | 58.432 | 40.616 | 40.382 | 41.956 | 25.666 | 0.438 | 1 | 0 | 57.443 | 57.423 | 47.11 | 22.175 | 0 | 0 | 45.32 | 32.365 | [5 empty] | 0 | 18.362 | 1 | 6.4689 | 6.0738 | 4.6088 | 4.2857 | 1.788 | 27.6409
12/28/09 | 8:18 | 1 | 14.545 | 0 | 3 | 0 | 58.749 | 58.482 | 40.576 | 40.411 | 41.798 | 25.696 | 0.443 | 2 | 0 | 57.494 | 57.405 | 47.091 | 22.155 | 0 | 0 | 45.324 | 32.419 | [5 empty] | 14.545 | 18.338 | 2 | 6.4674 | 6.0724 | 4.6088 | 4.2857 | 1.7867 | 27.6257
12/28/09 | 8:19 | 0 | 14.467 | 0 | 3 | 0 | 58.701 | 58.454 | 40.593 | 40.406 | 41.205 | 25.691 | 0.312 | 1 | 0 | 57.443 | 57.423 | 47.11 | 22.15 | 0 | 0 | 45.296 | 32.39 | [5 empty] | 0 | 18.295 | 3 | 6.5055 | 6.1086 | 4.6103 | 4.2857 | 1.8229 | 28.0211
12/28/09 | 8:20 | 0 | 14.49 | 0 | 4 | 0 | 58.813 | 58.432 | 40.712 | 40.475 | 40.781 | 25.715 | 0.335 | 1 | 0 | 57.443 | 57.423 | 47.11 | 22.15 | 0 | 0 | 45.296 | 32.365 | [5 empty] | 0 | 18.338 | 4 | 6.4988 | 6.1023 | 4.6101 | 4.2857 | 1.8166 | 27.952
12/28/09 | 8:21 | 0 | 14.49 | 0 | 2 | 0 | 58.879 | 58.52 | 40.664 | 40.571 | 40.64 | 25.715 | 0.312 | 1 | 0 | 57.443 | 57.4 | 47.131 | 22.175 | 0 | 0 | 45.32 | 32.365 | [5 empty] | 0 | 18.308 | 5 | 6.5055 | 6.1086 | 4.6103 | 4.2857 | 1.8229 | 28.0211
12/28/09 | 8:22 | 1 | 14.52 | 0 | 3 | 0 | 58.952 | 58.594 | 40.762 | 40.621 | 40.717 | 25.696 | 0.343 | 2 | 0 | 57.427 | 57.427 | 47.115 | 22.251 | 0 | 0 | 45.32 | 32.365 | [5 empty] | 14.52 | 18.331 | 6 | 6.4965 | 6.1001 | 4.61 | 4.2857 | 1.8143 | 27.9279
12/28/09 | 8:23 | 0 | 14.49 | 0 | 3 | 0 | 58.991 | 58.632 | 40.758 | 40.712 | 41.181 | 25.666 | 0.387 | 1 | 0 | 57.423 | 57.4 | 47.11 | 21.932 | 0 | 0 | 45.32 | 32.365 | [5 empty] | 0 | 18.279 | 7 | 6.4837 | 6.0879 | 4.6094 | 4.2857 | 1.8022 | 27.7953
12/28/09 | 8:24 | 0 | 14.515 | 0 | 3 | 0 | 59.217 | 58.655 | 40.875 | 40.781 | 41.511 | 25.691 | 0.361 | 1 | 0 | 57.443 | 57.377 | 47.131 | 22.005 | 0 | 0 | 45.296 | 32.365 | [5 empty] | 0 | 18.436 | 8 | 6.4913 | 6.0951 | 4.6098 | 4.2857 | 1.8094 | 27.8737
12/28/09 | 8:25 | 1 | 14.515 | 0 | 3 | 0 | 59.598 | 58.856 | 40.875 | 40.853 | 42.592 | 25.786 | 0.361 | 2 | 0 | 57.423 | 57.377 | 47.087 | 22.005 | 0 | 0 | 45.32 | 32.341 | [5 empty] | 14.515 | 18.745 | 9 | 6.4913 | 6.0951 | 4.6098 | 4.2857 | 1.8094 | 27.8737
12/28/09 | 8:26 | 0 | 14.515 | 0 | 3 | 0 | 60.134 | 59.237 | 40.853 | 40.97 | 42.286 | 25.715 | 0.361 | 1 | 0 | 57.4 | 57.4 | 47.087 | 22.005 | 0 | 0 | 45.32 | 32.316 | [5 empty] | 0 | 19.164 | 10 | 6.4913 | 6.0951 | 4.6098 | 4.2857 | 1.8094 | 27.8737
12/28/09 | 8:27 | 0 | 14.49 | 0 | 3 | 0 | 60.202 | 59.753 | 40.875 | 41.064 | 41.487 | 25.811 | 0.361 | 1 | 0 | 57.4 | 57.4 | 47.131 | 21.981 | 0 | 0 | 45.296 | 32.316 | [5 empty] | 0 | 19.138 | 11 | 6.4913 | 6.0951 | 4.6098 | 4.2857 | 1.8094 | 27.8737
12/28/09 | 8:28 | 0 | 14.467 | 0 | 3 | 0 | 60.18 | 59.844 | 40.829 | 41.133 | 41.298 | 25.764 | 0.335 | 2 | 0 | 57.4 | 57.377 | 47.131 | 22.076 | 0 | 0 | 45.296 | 32.267 | [5 empty] | 0 | 19.047 | 12 | 6.4988 | 6.1023 | 4.6101 | 4.2857 | 1.8166 | 27.952
12/28/09 | 8:29 | 1 | 14.49 | 0 | 3 | 1 | 60.18 | 59.821 | 40.947 | 41.133 | 41.346 | 25.74 | 0.412 | 1 | 0 | 57.423 | 57.332 | 47.131 | 22.101 | 0 | 0 | 45.296 | 32.291 | [5 empty] | 14.49 | 19.047 | 13 | 6.4764 | 6.081 | 4.6092 | 4.2857 | 1.7952 | 27.7197
12/28/09 | 8:30 | 0 | 14.467 | 0 | 3 | 0 | 60.248 | 59.821 | 40.994 | 41.229 | 41.298 | 25.74 | 0.438 | 1 | 0 | 57.423 | 57.332 | 47.11 | 22.005 | 0 | 0 | 45.252 | 32.267 | [5 empty] | 0 | 19.019 | 0 | 6.4689 | 6.0738 | 4.6088 | 4.2857 | 1.788 | 27.6409
12/28/09 | 8:31 | 0 | 14.49 | 0 | 3 | 0 | 60.291 | 59.867 | 41.04 | 41.322 | 41.628 | 25.786 | 0.412 | 2 | 0 | 57.423 | 57.332 | 47.131 | 22.076 | 0 | 0 | 45.273 | 32.291 | [5 empty] | 0 | 18.969 | 1 | 6.4764 | 6.081 | 4.6092 | 4.2857 | 1.7952 | 27.7197
12/28/09 | 8:32 | 0 | 14.457 | 0 | 3 | 0 | 60.353 | 59.858 | 41.033 | 41.315 | 41.549 | 25.803 | 0.379 | 1 | 0 | 57.393 | 57.281 | 47.08 | 22.094 | 0 | 0 | 45.243 | 32.235 | [5 empty] | 0 | 19.038 | 2 | 6.486 | 6.0901 | 4.6095 | 4.2857 | 1.8044 | 27.8194
12/28/09 | 8:33 | 1 | 14.49 | 0 | 2 | 0 | 60.561 | 59.979 | 41.205 | 41.394 | 41.793 | 25.86 | 0.513 | 1 | 0 | 57.423 | 57.332 | 47.11 | 22.101 | 0 | 0 | 45.273 | 32.267 | [5 empty] | 14.49 | 19.167 | 3 | 6.447 | 6.053 | 4.608 | 4.2857 | 1.7673 | 27.4125
12/28/09 | 8:34 | 0 | 14.49 | 0 | 3 | 0 | 60.764 | 60.18 | 41.274 | 41.511 | 42.355 | 25.764 | 0.59 | 1 | 0 | 57.414 | 57.391 | 47.122 | 22.042 | 0 | 0 | 45.264 | 32.304 | [5 empty] | 0 | 19.253 | 4 | 6.4246 | 6.0317 | 4.6071 | 4.2857 | 1.746 | 27.1764
12/28/09 | 8:35 | 0 | 14.515 | 0 | 3 | 0 | 60.855 | 60.405 | 41.466 | 41.724 | 42.874 | 25.884 | 0.539 | 2 | 0 | 57.514 | 57.379 | 47.224 | 22.27 | 0 | 0 | 45.345 | 32.365 | [5 empty] | 0 | 19.131 | 5 | 6.4394 | 6.0458 | 4.6077 | 4.2857 | 1.7601 | 27.333
12/28/09 | 8:36 | 0 | 14.54 | 0 | 3 | 0 | 60.901 | 60.451 | 41.511 | 41.793 | 42.123 | 25.884 | 0.461 | 1 | 0 | 57.514 | 57.379 | 47.224 | 22.15 | 0 | 0 | 45.345 | 32.341 | [5 empty] | 0 | 19.108 | 6 | 6.4622 | 6.0674 | 4.6086 | 4.2857 | 1.7817 | 27.571
12/28/09 | 8:37 | 1 | 14.565 | 0 | 3 | 0 | 60.921 | 60.497 | 41.652 | 41.934 | 42.193 | 26.029 | 0.539 | 1 | 0 | 57.491 | 57.402 | 47.18 | 22.224 | 0 | 0 | 45.345 | 32.341 | [5 empty] | 14.565 | 18.987 | 7 | 6.4394 | 6.0458 | 4.6077 | 4.2857 | 1.7601 | 27.333
12/28/09 | 8:38 | 0 | 14.54 | 0 | 3 | 0 | 61.147 | 60.54 | 41.559 | 41.958 | 42.169 | 25.98 | 0.587 | 1 | 0 | 57.514 | 57.379 | 47.203 | 22.224 | 0 | 0 | 45.345 | 32.316 | [5 empty] | 0 | 19.189 | 8 | 6.4255 | 6.0325 | 4.6071 | 4.2857 | 1.7468 | 27.1856
12/28/09 | 8:39 | 0 | 14.54 | 0 | 2 | 0 | 61.302 | 60.72 | 41.607 | 42.028 | 42.451 | 26.005 | 0.539 | 2 | 0 | 57.537 | 57.379 | 47.18 | 22.224 | 0 | 0 | 45.322 | 32.316 | [5 empty] | 0 | 19.274 | 9 | 6.4394 | 6.0458 | 4.6077 | 4.2857 | 1.7601 | 27.333
12/28/09 | 8:40 | 0 | 14.59 | 0 | 3 | 0 | 61.348 | 60.855 | 41.676 | 41.982 | 42.829 | 26.029 | 0.487 | 1 | 0 | 57.514 | 57.357 | 47.18 | 22.295 | 0 | 0 | 45.345 | 32.245 | [5 empty] | 0 | 19.366 | 10 | 6.4546 | 6.0602 | 4.6083 | 4.2857 | 1.7745 | 27.4918
12/28/09 | 8:41 | 1 | 14.535 | 0 | 3 | 0 | 61.298 | 60.894 | 41.554 | 41.954 | 43.621 | 25.929 | 0.43 | 1 | 0 | 57.51 | 57.306 | 47.175 | 22.194 | 0 | 0 | 45.294 | 32.264 | [5 empty] | 14.535 | 19.344 | 11 | 6.4712 | 6.076 | 4.6089 | 4.2857 | 1.7903 | 27.6651
12/28/09 | 8:42 | 0 | 14.56 | 0 | 3 | 0 | 61.298 | 60.894 | 41.647 | 41.977 | 43.762 | 26.024 | 0.456 | 1 | 0 | 57.51 | 57.306 | 47.175 | 22.072 | 0 | 0 | 45.247 | 32.264 | [5 empty] | 0 | 19.321 | 12 | 6.4636 | 6.0688 | 4.6086 | 4.2857 | 1.7831 | 27.5862
12/28/09 | 8:43 | 0 | 14.565 | 0 | 3 | 1 | 61.302 | 60.921 | 41.724 | 42.006 | 43.463 | 25.958 | 0.487 | 2 | 0 | 57.56 | 57.334 | 47.18 | 22.15 | 0 | 0 | 45.345 | 32.316 | [5 empty] | 0 | 19.296 | 13 | 6.4546 | 6.0602 | 4.6083 | 4.2857 | 1.7745 | 27.4918
12/28/09 | 8:44 | 0 | 14.565 | 1 | 3 | 0 | 61.168 | 60.901 | 41.769 | 42.006 | 43.439 | 25.958 | 0.487 | 1 | 0 | 57.58 | 57.357 | 47.203 | 22.175 | 0 | 0 | 45.369 | 32.316 | [5 empty] | 0 | 19.162 | 0 | 6.4546 | 6.0602 | 4.6083 | 4.2857 | 1.7745 | 27.4918
12/28/09 | 8:45 | 1 | 14.59 | 0 | 3 | 0 | 61.056 | 60.832 | 41.865 | 41.958 | 43.649 | 26.078 | 0.513 | 1 | 0 | 57.58 | 57.334 | 47.203 | 22.199 | 0 | 0 | 45.345 | 32.341 | [5 empty] | 14.59 | 19.098 | 1 | 6.447 | 6.053 | 4.608 | 4.2857 | 1.7673 | 27.4125
12/28/09 | 8:46 | 0 | 14.565 | 0 | 3 | 0 | 60.901 | 60.698 | 41.841 | 41.865 | 43.298 | 26.029 | 0.461 | 1 | 0 | 57.56 | 57.334 | 47.18 | 22.079 | 0 | 0 | 45.345 | 32.341 | [5 empty] | 0 | 19.036 | 2 | 6.4622 | 6.0674 | 4.6086 | 4.2857 | 1.7817 | 27.571
12/28/09 | 8:47 | 0 | 14.535 | 0 | 3 | 0 | 60.647 | 60.513 | 41.836 | 41.765 | 43.645 | 26.024 | 0.407 | 2 | 0 | 57.576 | 57.284 | 47.152 | 22.216 | 0 | 0 | 45.317 | 32.287 | [5 empty] | 0 | 18.882 | 3 | 6.4779 | 6.0823 | 4.6092 | 4.2857 | 1.7966 | 27.7348
12/28/09 | 8:48 | 1 | 14.56 | 0 | 3 | 0 | 60.424 | 60.289 | 41.765 | 41.719 | 43.693 | 26 | 0.43 | 1 | 0 | 57.576 | 57.263 | 47.152 | 22.145 | 0 | 0 | 45.317 | 32.287 | [5 empty] | 14.56 | 18.705 | 4 | 6.4712 | 6.076 | 4.6089 | 4.2857 | 1.7903 | 27.6651
12/28/09 | 8:49 | 0 | 14.51 | 0 | 3 | 0 | 60.312 | 60.088 | 41.695 | 41.695 | 42.918 | 26.049 | 0.43 | 1 | 0 | 57.532 | 57.306 | 47.152 | 22.216 | 0 | 0 | 45.317 | 32.264 | [5 empty] | 0 | 18.617 | 5 | 6.4712 | 6.076 | 4.6089 | 4.2857 | 1.7903 | 27.6651
12/28/09 | 8:50 | 0 | 14.56 | 0 | 3 | 0 | 60.289 | 59.976 | 41.647 | 41.554 | 43.575 | 26.049 | 0.43 | 1 | 0 | 57.532 | 57.284 | 47.196 | 22.121 | 0 | 0 | 45.294 | 32.264 | [5 empty] | 0 | 18.735 | 6 | 6.4712 | 6.076 | 4.6089 | 4.2857 | 1.7903 | 27.6651
12/28/09 | 8:51 | 0 | 14.565 | 0 | 3 | 0 | 60.362 | 59.958 | 41.559 | 41.394 | 43.508 | 26.005 | 0.461 | 2 | 0 | 57.56 | 57.291 | 47.203 | 22.15 | 0 | 0 | 45.322 | 32.269 | [5 empty] | 0 | 18.968 | 7 | 6.4622 | 6.0674 | 4.6086 | 4.2857 | 1.7817 | 27.571
12/28/09 | 8:52 | 1 | 14.535 | 0 | 3 | 0 | 59.976 | 59.976 | 41.458 | 41.224 | 41.999 | 26 | 0.407 | 1 | 0 | 57.553 | 57.263 | 47.196 | 22.194 | 0 | 0 | 45.294 | 32.264 | [5 empty] | 14.535 | 18.752 | 8 | 6.4779 | 6.0823 | 4.6092 | 4.2857 | 1.7966 | 27.7348
12/28/09 | 8:53 | 0 | 14.535 | 0 | 3 | 0 | 59.527 | 59.684 | 41.437 | 41.131 | 41.437 | 26.024 | 0.381 | 1 | 0 | 57.532 | 57.263 | 47.105 | 22.121 | 0 | 0 | 45.317 | 32.24 | [5 empty] | 0 | 18.396 | 9 | 6.4855 | 6.0895 | 4.6095 | 4.2857 | 1.8038 | 27.8134
12/28/09 | 8:54 | 0 | 14.565 | 0 | 3 | 0 | 59.331 | 59.285 | 41.301 | 41.066 | 42.31 | 26.005 | 0.387 | 1 | 0 | 57.537 | 57.24 | 47.084 | 22.175 | 0 | 0 | 45.296 | 32.218 | [5 empty] | 0 | 18.265 | 10 | 6.4837 | 6.0879 | 4.6094 | 4.2857 | 1.8022 | 27.7953
12/28/09 | 8:55 | 0 | 14.48 | 0 | 3 | 0 | 59.541 | 58.956 | 41.145 | 40.817 | 43.097 | 25.872 | 0.276 | 2 | 0 | 57.455 | 57.163 | 47.075 | 22.116 | 0 | 0 | 45.217 | 32.159 | [5 empty] | 0 | 18.724 | 11 | 6.516 | 6.1186 | 4.6108 | 4.2857 | 1.8329 | 28.1289
12/28/09 | 8:56 | 1 | 14.455 | 0 | 3 | 0 | 59.563 | 59.203 | 41.076 | 40.793 | 43.661 | 25.826 | 0.276 | 1 | 0 | 57.409 | 57.163 | 47.052 | 22.091 | 0 | 0 | 45.24 | 32.137 | [5 empty] | 14.455 | 18.77 | 12 | 6.516 | 6.1186 | 4.6108 | 4.2857 | 1.8329 | 28.1289
12/28/09 | 8:57 | 0 | 14.455 | 0 | 3 | 1 | 59.294 | 59.248 | 41.028 | 40.676 | 42.98 | 25.897 | 0.302 | 1 | 0 | 57.409 | 57.163 | 47.028 | 22.116 | 0 | 0 | 45.194 | 32.137 | [5 empty] | 0 | 18.618 | 13 | 6.5085 | 6.1114 | 4.6105 | 4.2857 | 1.8257 | 28.0511
12/28/09 | 8:58 | 0 | 14.515 | 0 | 3 | 0 | 59.057 | 59.034 | 40.992 | 40.593 | 42.284 | 25.931 | 0.338 | 2 | 0 | 57.398 | 57.174 | 47.061 | 22.052 | 0 | 0 | 45.226 | 32.193 | [5 empty] | 0 | 18.464 | 0 | 6.498 | 6.1014 | 4.61 | 4.2857 | 1.8157 | 27.943
12/28/09 | 8:59 | 0 | 14.455 | 0 | 3 | 0 | 58.778 | 58.71 | 41.028 | 40.511 | 42.04 | 25.848 | 0.325 | 1 | 0 | 57.343 | 57.142 | 47.005 | 22.067 | 0 | 0 | 45.17 | 32.159 | [5 empty] | 0 | 18.267 | 1 | 6.5018 | 6.105 | 4.6102 | 4.2857 | 1.8193 | 27.982
12/28/09 | 9:00 | 1 | 14.455 | 0 | 3 | 0 | 58.71 | 58.532 | 40.865 | 40.559 | 41.545 | 25.848 | 0.302 | 1 | 0 | 57.297 | 57.142 | 46.982 | 21.922 | 0 | 0 | 45.194 | 32.159 | [5 empty] | 14.455 | 18.151 | 2 | 6.5085 | 6.1114 | 4.6105 | 4.2857 | 1.8257 | 28.0511
12/28/09 | 9:01 | 0 | 14.43 | 0 | 3 | 0 | 58.71 | 58.42 | 40.793 | 40.511 | 41.592 | 25.872 | 0.376 | 2 | 0 | 57.343 | 57.119 | 46.982 | 22.042 | 0 | 0 | 45.194 | 32.184 | [5 empty] | 0 | 18.199 | 3 | 6.4869 | 6.0909 | 4.6096 | 4.2857 | 1.8052 | 27.8285
12/28/09 | 9:02 | 0 | 14.455 | 0 | 3 | 0 | 58.801 | 58.42 | 40.628 | 40.466 | 41.851 | 25.801 | 0.428 | 1 | 0 | 57.343 | 57.119 | 47.005 | 22.162 | 0 | 0 | 45.194 | 32.159 | [5 empty] | 0 | 18.335 | 4 | 6.4718 | 6.0765 | 4.609 | 4.2857 | 1.7908 | 27.6712
12/28/09 | 9:03 | 0 | 14.455 | 0 | 3 | 0 | 58.956 | 58.486 | 40.628 | 40.37 | 42.322 | 25.848 | 0.502 | 1 | 0 | 57.297 | 57.097 | 46.961 | 22.091 | 0 | 0 | 45.17 | 32.184 | [5 empty] | 0 | 18.586 | 5 | 6.4502 | 6.056 | 4.6081 | 4.2857 | 1.7703 | 27.4461
12/28/09 | 9:04 | 1 | 14.455 | 0 | 3 | 0 | 59.002 | 58.621 | 40.7 | 40.394 | 42.767 | 25.801 | 0.554 | 1 | 0 | 57.297 | 57.097 | 46.961 | 21.993 | 0 | 0 | 45.17 | 32.208 | [5 empty] | 14.455 | 18.608 | 6 | 6.4351 | 6.0417 | 4.6075 | 4.2857 | 1.7559 | 27.287
12/28/09 | 9:05 | 0 | 14.49 | 0 | 3 | 0 | 58.945 | 58.742 | 40.758 | 40.404 | 42.401 | 25.786 | 0.564 | 2 | 0 | 57.309 | 57.128 | 46.947 | 22.125 | 0 | 0 | 45.203 | 32.267 | [5 empty] | 0 | 18.541 | 7 | 6.4322 | 6.0389 | 4.6074 | 4.2857 | 1.7532 | 27.2563
12/28/09 | 9:06 | 0 | 14.455 | 0 | 3 | 0 | 58.89 | 58.644 | 40.746 | 40.466 | 41.968 | 25.826 | 0.603 | 1 | 0 | 57.254 | 57.097 | 46.914 | 22.042 | 0 | 0 | 45.194 | 32.233 | [5 empty] | 0 | 18.424 | 8 | 6.4208 | 6.0281 | 4.6069 | 4.2857 | 1.7424 | 27.1364
12/28/09 | 9:07 | 0 | 14.48 | 0 | 3 | 0 | 58.913 | 58.598 | 40.746 | 40.535 | 41.499 | 25.777 | 0.68 | 1 | 0 | 57.231 | 57.074 | 46.961 | 22.067 | 0 | 0 | 45.147 | 32.233 | [5 empty] | 0 | 18.378 | 9 | 6.3984 | 6.0068 | 4.606 | 4.2857 | 1.7211 | 26.8984
12/28/09 | 9:08 | 1 | 14.465 | 0 | 3 | 0 | 58.968 | 58.653 | 40.734 | 40.64 | 41.65 | 25.811 | 0.691 | 2 | 0 | 57.263 | 57.083 | 46.947 | 22.101 | 0 | 0 | 45.203 | 32.218 | [5 empty] | 14.465 | 18.328 | 10 | 6.3952 | 6.0037 | 4.6059 | 4.2857 | 1.718 | 26.8642
12/28/09 | 9:09 | 0 | 14.43 | 0 | 3 | 0 | 58.913 | 58.644 | 40.7 | 40.607 | 41.568 | 25.752 | 0.654 | 1 | 0 | 57.186 | 57.074 | 46.937 | 22.091 | 0 | 0 | 45.17 | 32.159 | [5 empty] | 0 | 18.306 | 11 | 6.406 | 6.014 | 4.6063 | 4.2857 | 1.7283 | 26.9789
12/28/09 | 9:10 | 0 | 14.49 | 0 | 3 | 0 | 59.08 | 58.653 | 40.827 | 40.662 | 41.602 | 25.786 | 0.691 | 1 | 0 | 57.24 | 57.06 | 46.947 | 22.027 | 0 | 0 | 45.18 | 32.218 | [5 empty] | 0 | 18.418 | 12 | 6.3952 | 6.0037 | 4.6059 | 4.2857 | 1.718 | 26.8642
12/28/09 | 9:11 | 1 | 14.48 | 0 | 3 | 1 | 59.271 | 58.733 | 40.793 | 40.676 | 41.193 | 25.801 | 0.654 | 2 | 0 | 57.208 | 57.028 | 46.961 | 22.091 | 0 | 0 | 45.147 | 32.208 | [5 empty] | 14.48 | 18.595 | 13 | 6.406 | 6.014 | 4.6063 | 4.2857 | 1.7283 | 26.9789
12/28/09 | 9:12 | 0 | 14.455 | 0 | 3 | 0 | 59.383 | 58.956 | 40.841 | 40.841 | 41.827 | 25.801 | 0.603 | 1 | 0 | 57.186 | 57.028 | 46.891 | 22.018 | 0 | 0 | 45.17 | 32.184 | [5 empty] | 0 | 18.542 | 0 | 6.4208 | 6.0281 | 4.6069 | 4.2857 | 1.7424 | 27.1364
12/28/09 | 9:13 | 0 | 14.48 | 0 | 3 | 0 | 59.876 | 59.07 | 40.817 | 40.958 | 41.616 | 25.801 | 0.603 | 1 | 0 | 57.186 | 57.028 | 46.914 | 22.138 | 0 | 0 | 45.17 | 32.184 | [5 empty] | 0 | 18.918 | 1 | 6.4208 | 6.0281 | 4.6069 | 4.2857 | 1.7424 | 27.1364
12/28/09 | 9:14 | 0 | 14.455 | 0 | 3 | 0 | 60.122 | 59.472 | 40.982 | 41.006 | 41.71 | 25.777 | 0.58 | 2 | 0 | 57.208 | 57.03 | 46.916 | 21.971 | 0 | 0 | 45.103 | 32.186 | [5 empty] | 0 | 19.116 | 2 | 6.4275 | 6.0345 | 4.6072 | 4.2857 | 1.7487 | 27.2072
12/28/09 | 9:15 | 1 | 14.502 | 0 | 3 | 0 | 60.214 | 59.787 | 41.004 | 41.193 | 42.322 | 25.823 | 0.703 | 1 | 0 | 57.231 | 57.053 | 46.982 | 22.113 | 0 | 0 | 45.17 | 32.279 | [5 empty] | 14.502 | 19.021 | 3 | 6.3917 | 6.0004 | 4.6057 | 4.2857 | 1.7147 | 26.827
12/28/09 | 9:16 | 0 | 14.495 | 0 | 3 | 0 | 60.23 | 59.846 | 41.045 | 41.186 | 41.75 | 25.767 | 0.618 | 1 | 0 | 57.202 | 57.024 | 46.951 | 22.106 | 0 | 0 | 45.14 | 32.223 | [5 empty] | 0 | 19.044 | 4 | 6.4164 | 6.0239 | 4.6067 | 4.2857 | 1.7382 | 27.0902
12/28/09 | 9:17 | 0 | 14.47 | 0 | 3 | 0 | 60.342 | 59.869 | 41.092 | 41.279 | 41.513 | 25.767 | 0.644 | 2 | 0 | 57.224 | 57.024 | 46.951 | 22.081 | 0 | 0 | 45.163 | 32.223 | [5 empty] | 0 | 19.063 | 5 | 6.4089 | 6.0167 | 4.6064 | 4.2857 | 1.731 | 27.0099
12/28/09 | 9:18 | 0 | 14.47 | 0 | 3 | 0 | 60.565 | 59.96 | 41.092 | 41.327 | 42.384 | 25.791 | 0.67 | 1 | 0 | 57.202 | 57.001 | 46.93 | 21.912 | 0 | 0 | 45.163 | 32.201 | [5 empty] | 0 | 19.238 | 6 | 6.4013 | 6.0095 | 4.6061 | 4.2857 | 1.7238 | 26.9294
12/28/09 | 9:19 | 1 | 14.495 | 0 | 3 | 0 | 60.7 | 60.138 | 41.162 | 41.372 | 42.525 | 25.745 | 0.67 | 1 | 0 | 57.247 | 57.001 | 46.975 | 22.13 | 0 | 0 | 45.163 | 32.223 | [5 empty] | 14.495 | 19.328 | 7 | 6.4013 | 6.0095 | 4.6061 | 4.2857 | 1.7238 | 26.9294
12/28/09 | 9:20 | 0 | 14.47 | 0 | 2 | 0 | 60.812 | 60.319 | 41.162 | 41.513 | 42.36 | 25.816 | 0.745 | 1 | 0 | 57.224 | 57.001 | 46.975 | 22.081 | 0 | 0 | 45.14 | 32.176 | [5 empty] | 0 | 19.299 | 8 | 6.3795 | 5.9888 | 4.6052 | 4.2857 | 1.7031 | 26.6962
12/28/09 | 9:21 | 0 | 14.495 | 0 | 3 | 0 | 60.923 | 60.431 | 41.255 | 41.561 | 42.078 | 25.816 | 0.77 | 2 | 0 | 57.224 | 56.978 | 46.951 | 22.081 | 0 | 0 | 45.14 | 32.152 | [5 empty] | 0 | 19.362 | 9 | 6.3722 | 5.9819 | 4.6049 | 4.2857 | 1.6961 | 26.6181
12/28/09 | 9:22 | 0 | 14.47 | 0 | 3 | 0 | 60.834 | 60.476 | 41.444 | 41.633 | 42.549 | 25.767 | 0.745 | 1 | 0 | 57.224 | 56.955 | 46.975 | 22.032 | 0 | 0 | 45.14 | 32.152 | [5 empty] | 0 | 19.201 | 10 | 6.3795 | 5.9888 | 4.6052 | 4.2857 | 1.7031 | 26.6962
12/28/09 | 9:23 | 1 | 14.502 | 0 | 3 | 0 | 60.976 | 60.483 | 41.592 | 41.827 | 42.532 | 25.968 | 0.729 | 1 | 0 | 57.277 | 57.008 | 46.982 | 21.944 | 0 | 0 | 45.147 | 32.184 | [5 empty] | 14.502 | 19.149 | 11 | 6.3841 | 5.9932 | 4.6054 | 4.2857 | 1.7075 | 26.746
12/28/09 | 9:24 | 0 | 14.495 | 0 | 3 | 0 | 61.147 | 60.542 | 41.585 | 41.913 | 42.312 | 25.816 | 0.67 | 1 | 0 | 57.247 | 56.955 | 46.951 | 21.986 | 0 | 0 | 45.117 | 32.152 | [5 empty] | 0 | 19.234 | 12 | 6.4013 | 6.0095 | 4.6061 | 4.2857 | 1.7238 | 26.9294
12/28/09 | 9:25 | 0 | 14.502 | 0 | 3 | 1 | 61.38 | 60.752 | 41.545 | 41.992 | 41.992 | 25.897 | 0.678 | 2 | 0 | 57.277 | 57.008 | 46.982 | 22.089 | 0 | 0 | 45.17 | 32.184 | [5 empty] | 0 | 19.388 | 13 | 6.399 | 6.0073 | 4.606 | 4.2857 | 1.7216 | 26.9046
12/28/09 | 9:26 | 0 | 14.47 | 0 | 2 | 0 | 61.416 | 60.946 | 41.561 | 42.009 | 42.267 | 25.887 | 0.618 | 1 | 0 | 57.247 | 56.978 | 46.951 | 22.081 | 0 | 0 | 45.14 | 32.152 | [5 empty] | 0 | 19.407 | 0 | 6.4164 | 6.0239 | 4.6067 | 4.2857 | 1.7382 | 27.0902
12/28/09 | 9:27 | 1 | 14.495 | 0 | 3 | 0 | 61.35 | 61.012 | 41.678 | 42.054 | 42.195 | 25.911 | 0.696 | 1 | 0 | 57.291 | 56.932 | 46.975 | 22.13 | 0 | 0 | 45.14 | 32.103 | [5 empty] | 14.495 | 19.296 | 1 | 6.3937 | 6.0023 | 4.6058 | 4.2857 | 1.7166 | 26.8487
12/28/09 | 9:28 | 0 | 14.495 | 0 | 3 | 0 | 61.305 | 60.946 | 41.702 | 42.009 | 42.549 | 25.865 | 0.77 | 1 | 0 | 57.27 | 56.932 | 46.951 | 22.057 | 0 | 0 | 45.117 | 32.081 | [5 empty] | 0 | 19.296 | 2 | 6.3722 | 5.9819 | 4.6049 | 4.2857 | 1.6961 | 26.6181
12/28/09 | 9:29 | 0 | 14.52 | 0 | 3 | 0 | 61.259 | 60.901 | 41.702 | 42.032 | 42.291 | 25.911 | 0.796 | 2 | 0 | 57.27 | 56.955 | 46.93 | 22.155 | 0 | 0 | 45.14 | 32.081 | [5 empty] | 0 | 19.227 | 3 | 6.3646 | 5.9747 | 4.6046 | 4.2857 | 1.689 | 26.5367
12/28/09 | 9:30 | 0 | 14.52 | 0 | 3 | 0 | 61.259 | 60.857 | 41.726 | 42.032 | 43.042 | 25.84 | 0.871 | 1 | 0 | 57.27 | 56.932 | 46.951 | 22.155 | 0 | 0 | 45.14 | 32.032 | [5 empty] | 0 | 19.227 | 4 | 6.3428 | 5.9539 | 4.6037 | 4.2857 | 1.6682 | 26.3007
12/28/09 | 9:31 | 1 | 14.47 | 0 | 3 | 0 | 61.327 | 60.834 | 41.772 | 42.009 | 42.619 | 25.84 | 0.922 | 1 | 0 | 57.313 | 56.909 | 46.998 | 22.057 | 0 | 0 | 45.096 | 32.081 | [5 empty] | 14.47 | 19.318 | 5 | 6.3279 | 5.9398 | 4.6031 | 4.2857 | 1.6541 | 26.1394
12/28/09 | 9:32 | 0 | 14.495 | 0 | 2 | 0 | 61.305 | 60.923 | 41.726 | 42.078 | 42.267 | 25.84 | 0.796 | 1 | 0 | 57.27 | 56.909 | 46.951 | 22.13 | 0 | 0 | 45.117 | 32.081 | [5 empty] | 0 | 19.227 | 6 | 6.3646 | 5.9747 | 4.6046 | 4.2857 | 1.689 | 26.5367
12/28/09 | 9:33 | 0 | 14.495 | 0 | 3 | 0 | 61.238 | 60.923 | 41.796 | 42.032 | 43.066 | 25.911 | 0.922 | 2 | 0 | 57.27 | 56.889 | 46.975 | 22.155 | 0 | 0 | 45.117 | 32.056 | [5 empty] | 0 | 19.206 | 7 | 6.3279 | 5.9398 | 4.6031 | 4.2857 | 1.6541 | 26.1394
12/28/09 | 9:34 | 1 | 14.495 | 0 | 3 | 0 | 61.104 | 60.857 | 41.82 | 41.961 | 42.384 | 25.865 | 0.897 | 1 | 0 | 57.27 | 56.877 | 46.919 | 22.165 | 0 | 0 | 45.107 | 32.044 | [5 empty] | 14.495 | 19.143 | 8 | 6.3352 | 5.9467 | 4.6034 | 4.2857 | 1.661 | 26.2186
12/28/09 | 9:35 | 0 | 14.497 | 0 | 3 | 0 | 61.06 | 60.725 | 41.777 | 41.939 | 43.209 | 25.914 | 0.85 | 1 | 0 | 57.295 | 56.891 | 46.956 | 22.157 | 0 | 0 | 45.121 | 32.059 | [5 empty] | 0 | 19.121 | 9 | 6.3489 | 5.9597 | 4.604 | 4.2857 | 1.674 | 26.3669
12/28/09 | 9:36 | 0 | 14.497 | 0 | 3 | 0 | 60.949 | 60.702 | 41.798 | 41.87 | 42.858 | 25.867 | 0.899 | 1 | 0 | 57.272 | 56.912 | 46.933 | 21.939 | 0 | 0 | 45.142 | 32.034 | [5 empty] | 0 | 19.079 | 10 | 6.3346 | 5.9462 | 4.6034 | 4.2857 | 1.6604 | 26.2122
12/28/09 | 9:37 | 0 | 14.523 | 0 | 3 | 0 | 60.748 | 60.59 | 41.777 | 41.705 | 42.504 | 25.963 | 0.925 | 2 | 0 | 57.295 | 56.868 | 46.933 | 22.108 | 0 | 0 | 45.121 | 32.009 | [5 empty] | 0 | 19.043 | 11 | 6.327 | 5.939 | 4.6031 | 4.2857 | 1.6532 | 26.1298
12/28/09 | 9:38 | 1 | 14.555 | 0 | 3 | 0 | 60.508 | 60.462 | 41.688 | 41.619 | 41.595 | 25.995 | 1.01 | 1 | 0 | 57.345 | 56.875 | 46.963 | 22.211 | 0 | 0 | 45.152 | 32.041 | [5 empty] | 14.555 | 18.889 | 12 | 6.3023 | 5.9154 | 4.6021 | 4.2857 | 1.6297 | 25.8591
12/28/09 | 9:39 | 0 | 14.497 | 0 | 3 | 1 | 60.275 | 60.141 | 41.588 | 41.446 | 42.011 | 25.914 | 0.976 | 1 | 0 | 57.295 | 56.868 | 46.933 | 22.179 | 0 | 0 | 45.098 | 32.059 | [5 empty] | 0 | 18.829 | 13 | 6.3122 | 5.9248 | 4.6025 | 4.2857 | 1.6391 | 25.9677
12/28/09 | 9:40 | 0 | 14.53 | 0 | 3 | 0 | 60.282 | 60.015 | 41.595 | 41.36 | 43.451 | 25.97 | 0.984 | 1 | 0 | 57.302 | 56.898 | 46.94 | 22.14 | 0 | 0 | 45.152 | 32.09 | [5 empty] | 0 | 18.922 | 0 | 6.3099 | 5.9226 | 4.6024 | 4.2857 | 1.6369 | 25.9422
12/28/09 | 9:41 | 0 | 14.472 | 0 | 3 | 0 | 60.186 | 59.94 | 41.446 | 41.14 | 43.444 | 25.963 | 1.002 | 2 | 0 | 57.249 | 56.868 | 46.909 | 22.157 | 0 | 0 | 45.098 | 32.059 | [5 empty] | 0 | 19.046 | 1 | 6.3046 | 5.9176 | 4.9319 | 4.6154 | 1.3023 | 20.6557
12/28/09 | 9:42 | 1 | 14.555 | 1 | 3 | 0 | 60.127 | 59.881 | 41.336 | 41.078 | 43.451 | 25.924 | 1.085 | 1 | 0 | 57.302 | 56.852 | 46.916 | 22.02 | 0 | 0 | 45.128 | 32.09 | [5 empty] | 14.555 | 19.049 | 2 | 6.2804 | 5.8947 | 4.9309 | 4.6154 | 1.2793 | 20.3694
12/28/09 | 9:43 | 0 | 14.523 | 0 | 3 | 0 | 59.782 | 59.782 | 41.329 | 40.954 | 43.162 | 25.938 | 1.128 | 1 | 0 | 57.272 | 56.846 | 46.863 | 22.037 | 0 | 0 | 45.121 | 32.059 | [5 empty] | 0 | 18.828 | 3 | 6.2679 | 5.8828 | 4.9304 | 4.6154 | 1.2674 | 20.2202
12/28/09 | 9:44 | 0 | 14.523 | 0 | 3 | 0 | 59.828 | 59.47 | 41.212 | 40.858 | 43.867 | 25.987 | 1.103 | 1 | 0 | 57.249 | 56.823 | 46.863 | 22.013 | 0 | 0 | 45.098 | 32.059 | [5 empty] | 0 | 18.97 | 4 | 6.2752 | 5.8897 | 4.9307 | 4.6154 | 1.2743 | 20.307
12/28/09 | 9:45 | 0 | 14.523 | 0 | 3 | 0 | 59.894 | 59.513 | 41.236 | 40.836 | 44.685 | 25.963 | 1.128 | 2 | 0 | 57.204 | 56.823 | 46.839 | 22.084 | 0 | 0 | 45.098 | 32.034 | [5 empty] | 0 | 19.058 | 5 | 6.2679 | 5.8828 | 4.9304 | 4.6154 | 1.2674 | 20.2202
12/28/09 | 9:46 | 1 | 14.497 | 0 | 3 | 0 | 59.963 | 59.582 | 41.188 | 40.765 | 44.456 | 25.938 | 1.128 | 1 | 0 | 57.227 | 56.8 | 46.839 | 22.157 | 0 | 0 | 45.098 | 32.034 | [5 empty] | 14.497 | 19.198 | 6 | 6.2679 | 5.8828 | 4.9304 | 4.6154 | 1.2674 | 20.2202
12/28/09 | 9:47 | 0 | 14.523 | 0 | 3 | 0 | 59.805 | 59.648 | 41.071 | 40.741 | 44.197 | 26.036 | 1.177 | 1 | 0 | 57.181 | 56.8 | 46.839 | 22.108 | 0 | 0 | 45.098 | 32.034 | [5 empty] | 0 | 19.064 | 7 | 6.2537 | 5.8692 | 4.9298 | 4.6154 | 1.2538 | 20.0494
12/28/09 | 9:48 | 0 | 14.497 | 0 | 3 | 0 | 59.379 | 59.513 | 40.954 | 40.648 | 42.879 | 26.012 | 1.203 | 2 | 0 | 57.181 | 56.8 | 46.818 | 22.157 | 0 | 0 | 45.075 | 32.034 | [5 empty] | 0 | 18.731 | 8 | 6.2461 | 5.862 | 4.9295 | 4.6154 | 1.2466 | 19.9585
12/28/09 | 9:49 | 0 | 14.523 | 0 | 3 | 0 | 59.221 | 59.132 | 40.882 | 40.624 | 42.693 | 25.963 | 1.28 | 1 | 0 | 57.204 | 56.757 | 46.839 | 22.108 | 0 | 0 | 45.051 | 32.034 | [5 empty] | 0 | 18.597 | 9 | 6.2237 | 5.8407 | 4.9286 | 4.6154 | 1.2253 | 19.6879
12/28/09 | 9:50 | 1 | 14.555 | 0 | 3 | 0 | 59.185 | 58.961 | 40.913 | 40.607 | 42.676 | 26.044 | 1.389 | 1 | 0 | 57.167 | 56.809 | 46.849 | 22.116 | 0 | 0 | 45.105 | 32.041 | [5 empty] | 14.555 | 18.578 | 10 | 6.1919 | 5.8105 | 4.9273 | 4.6154 | 1.1951 | 19.3016
12/28/09 | 9:51 | 0 | 14.555 | 0 | 3 | 0 | 59.185 | 58.892 | 40.937 | 40.585 | 42.3 | 26.019 | 1.466 | 1 | 0 | 57.19 | 56.763 | 46.825 | 22.14 | 0 | 0 | 45.058 | 32.066 | [5 empty] | 0 | 18.6 | 11 | 6.1695 | 5.7892 | 4.9264 | 4.6154 | 1.1738 | 19.0263
12/28/09 | 9:52 | 0 | 14.555 | 0 | 3 | 1 | 59.162 | 58.87 | 40.868 | 40.561 | 42.111 | 26.044 | 1.492 | 2 | 0 | 57.167 | 56.763 | 46.825 | 22.091 | 0 | 0 | 45.082 | 32.066 | [5 empty] | 0 | 18.601 | 12 | 6.1619 | 5.782 | 4.9261 | 4.6154 | 1.1666 | 18.9329
12/28/09 | 9:53 | 0 | 14.497 | 0 | 3 | 0 | 59.155 | 58.819 | 40.765 | 40.459 | 42.035 | 25.938 | 1.432 | 1 | 0 | 57.115 | 56.711 | 46.771 | 21.939 | 0 | 0 | 45.028 | 32.009 | [5 empty] | 0 | 18.696 | 0 | 6.1794 | 5.7986 | 4.9268 | 4.6154 | 1.1832 | 19.1481
12/28/09 | 9:54 | 1 | 14.555 | 0 | 3 | 0 | 59.162 | 58.892 | 40.796 | 40.537 | 42.111 | 25.97 | 1.515 | 1 | 0 | 57.144 | 56.775 | 46.814 | 22.103 | 0 | 0 | 45.093 | 32.054 | [5 empty] | 14.555 | 18.625 | 1 | 6.1552 | 5.7756 | 4.5961 | 4.2857 | 1.4899 | 24.206
12/28/09 | 9:55 | 0 | 14.568 | 0 | 3 | 0 | 59.285 | 58.881 | 40.808 | 40.502 | 42.217 | 25.911 | 1.579 | 2 | 0 | 57.133 | 56.775 | 46.837 | 22.177 | 0 | 0 | 45.07 | 32.054 | [5 empty] | 0 | 18.783 | 2 | 6.1366 | 5.7579 | 4.5954 | 4.2857 | 1.4722 | 23.9908
12/28/09 | 9:56 | 0 | 14.543 | 0 | 3 | 0 | 59.196 | 58.972 | 40.784 | 40.549 | 41.583 | 26.007 | 1.654 | 1 | 0 | 57.067 | 56.752 | 46.79 | 22.224 | 0 | 0 | 45.07 | 32.054 | [5 empty] | 0 | 18.647 | 3 | 6.1148 | 5.7372 | 4.5945 | 4.2857 | 1.4515 | 23.737
12/28/09 | 9:57 | 1 | 14.543 | 0 | 3 | 0 | 59.219 | 58.881 | 40.667 | 40.526 | 41.817 | 25.982 | 1.68 | 1 | 0 | 57.087 | 56.729 | 46.814 | 22.177 | 0 | 0 | 45.07 | 32.054 | [5 empty] | 14.543 | 18.693 | 4 | 6.1072 | 5.73 | 4.5942 | 4.2857 | 1.4443 | 23.6486
12/28/09 | 9:58 | 0 | 14.543 | 0 | 2 | 0 | 59.219 | 58.881 | 40.784 | 40.478 | 41.7 | 25.933 | 1.654 | 2 | 0 | 57.087 | 56.729 | 46.767 | 22.079 | 0 | 0 | 45.07 | 32.103 | [5 empty] | 0 | 18.741 | 5 | 6.1148 | 5.7372 | 4.5945 | 4.2857 | 1.4515 | 23.737
12/28/09 | 9:59 | 0 | 14.535 | 0 | 3 | 0 | 59.189 | 58.851 | 40.707 | 40.518 | 42.257 | 25.902 | 1.646 | 1 | 0 | 57.058 | 56.699 | 46.76 | 22.047 | 0 | 0 | 45.016 | 32.046 | [5 empty] | 0 | 18.671 | 6 | 6.1171 | 5.7394 | 4.5946 | 4.2857 | 1.4537 | 23.7641
12/28/09 | 10:00 | 0 | 14.51 | 0 | 3 | 0 | 59.347 | 58.851 | 40.753 | 40.518 | 41.882 | 25.902 | 1.672 | 1 | 0 | 57.037 | 56.677 | 46.736 | 22.145 | 0 | 0 | 45.016 | 32.022 | [5 empty] | 0 | 18.829 | 7 | 6.1095 | 5.7322 | 4.5943 | 4.2857 | 1.4465 | 23.6758
12/28/09 | 10:01 | 1 | 14.535 | 0 | 3 | 0 | 59.367 | 59.009 | 40.753 | 40.588 | 41.128 | 25.951 | 1.723 | 2 | 0 | 57.014 | 56.654 | 46.736 | 22.047 | 0 | 0 | 44.995 | 32.022 | [5 empty] | 14.535 | 18.779 | 8 | 6.0947 | 5.7181 | 4.5937 | 4.2857 | 1.4324 | 23.5019
12/28/09 | 10:02 | 0 | 14.543 | 0 | 3 | 0 | 59.488 | 59.084 | 40.808 | 40.691 | 41.442 | 25.911 | 1.757 | 1 | 0 | 57.044 | 56.706 | 46.743 | 22.103 | 0 | 0 | 45.047 | 32.029 | [5 empty] | 0 | 18.797 | 9 | 6.0848 | 5.7087 | 4.5933 | 4.2857 | 1.4229 | 23.3854
12/28/09 | 10:03 | 0 | 14.543 | 0 | 3 | 0 | 59.689 | 59.15 | 40.925 | 40.738 | 41.348 | 25.933 | 1.806 | 1 | 0 | 57.021 | 56.683 | 46.743 | 22.103 | 0 | 0 | 45.047 | 32.078 | [5 empty] | 0 | 18.951 | 10 | 6.0705 | 5.6951 | 4.5927 | 4.2857 | 1.4094 | 23.217
12/28/09 | 10:04 | 0 | 14.518 | 0 | 3 | 0 | 59.89 | 59.353 | 40.832 | 40.856 | 42.499 | 25.982 | 1.883 | 1 | 0 | 57.021 | 56.683 | 46.743 | 22.177 | 0 | 0 | 45.047 | 32.054 | [5 empty] | 0 | 19.034 | 11 | 6.0481 | 5.6738 | 4.5918 | 4.2857 | 1.3881 | 22.9506
12/28/09 | 10:05 | 1 | 14.543 | 0 | 3 | 0 | 60.497 | 59.509 | 40.901 | 40.949 | 43.511 | 25.982 | 1.883 | 2 | 0 | 57.044 | 56.663 | 46.743 | 22.152 | 0 | 0 | 45.026 | 32.078 | [5 empty] | 14.543 | 19.548 | 12 | 6.0481 | 5.6738 | 4.5918 | 4.2857 | 1.3881 | 22.9506
12/28/09 | 10:06 | 0 | 14.518 | 0 | 3 | 1 | 60.54 | 60.024 | 40.877 | 40.973 | 43.628 | 25.933 | 1.932 | 1 | 0 | 57.021 | 56.683 | 46.722 | 22.079 | 0 | 0 | 45.047 | 32.054 | [5 empty] | 0 | 19.567 | 13 | 6.0338 | 5.6602 | 4.5912 | 4.2857 | 1.3745 | 22.7801
12/28/09 | 10:07 | 0 | 14.543 | 0 | 3 | 0 | 60.421 | 60.129 | 40.918 | 40.966 | 42.915 | 25.951 | 1.924 | 1 | 0 | 56.992 | 56.633 | 46.713 | 22.047 | 0 | 0 | 45.016 | 32.046 | [5 empty] | 0 | 19.455 | 0 | 6.0361 | 5.6624 | 4.5913 | 4.2857 | 1.3767 | 22.808
12/28/09 | 10:08 | 0 | 14.518 | 0 | 2 | 0 | 60.405 | 60.07 | 40.832 | 41.018 | 42.829 | 26.007 | 1.984 | 2 | 0 | 56.998 | 56.64 | 46.767 | 22.079 | 0 | 0 | 45.026 | 32.103 | [5 empty] | 0 | 19.387 | 1 | 6.0187 | 5.6458 | 2.9136 | 2.6087 | 3.0371 | 50.462
12/28/09 | 10:09 | 1 | 14.568 | 0 | 3 | 0 | 60.563 | 60.024 | 40.997 | 41.066 | 42.829 | 25.958 | 2.061 | 1 | 0 | 57.021 | 56.617 | 46.767 | 22.177 | 0 | 0 | 45.026 | 32.149 | [5 empty] | 14.568 | 19.497 | 2 | 5.9962 | 5.6245 | 2.9127 | 2.6087 | 3.0158 | 50.2952
12/28/09 | 10:10 | 0 | 14.568 | 0 | 3 | 0 | 60.675 | 60.138 | 40.973 | 41.114 | 42.619 | 25.933 | 2.061 | 1 | 0 | 57.021 | 56.617 | 46.743 | 22.177 | 0 | 0 | 45.002 | 32.127 | [5 empty] | 0 | 19.561 | 3 | 5.9962 | 5.6245 | 2.9127 | 2.6087 | 3.0158 | 50.2952
12/28/09 | 10:11 | 0 | 14.548 | 0 | 3 | 0 | 60.771 | 60.232 | 41.002 | 41.212 | 42.599 | 25.987 | 2.192 | 2 | 0 | 57.071 | 56.622 | 46.795 | 22.086 | 0 | 0 | 45.054 | 32.108 | [5 empty] | 0 | 19.559 | 4 | 5.9581 | 5.5883 | 2.9111 | 2.6087 | 2.9796 | 50.0086
12/28/09 | 10:12 | 0 | 14.518 | 0 | 3 | 0 | 60.809 | 60.362 | 41.042 | 41.207 | 42.265 | 25.982 | 2.213 | 1 | 0 | 57.044 | 56.617 | 46.722 | 22.224 | 0 | 0 | 45.026 | 32.054 | [5 empty] | 0 | 19.602 | 5 | 5.952 | 5.5824 | 2.9109 | 2.6087 | 2.9737 | 49.9623
12/28/09 | 10:13 | 1 | 14.492 | 0 | 2 | 0 | 60.809 | 60.428 | 41.066 | 41.277 | 42.547 | 26.007 | 2.236 | 1 | 0 | 57.044 | 56.594 | 46.767 | 22.201 | 0 | 0 | 44.979 | 32.078 | [5 empty] | 14.492 | 19.532 | 6 | 5.9453 | 5.5761 | 2.9106 | 2.6087 | 2.9674 | 49.9115
12/28/09 | 10:14 | 0 | 14.543 | 0 | 3 | 0 | 60.944 | 60.451 | 41.159 | 41.396 | 42.64 | 25.982 | 2.236 | 1 | 0 | 56.998 | 56.617 | 46.757 | 22.14 | 0 | 0 | 45.014 | 32.066 | [5 empty] | 0 | 19.548 | 7 | 5.9453 | 5.5761 | 2.9106 | 2.6087 | 2.9674 | 49.9115
12/28/09 | 10:15 | 0 | 14.553 | 0 | 3 | 0 | 61.179 | 60.551 | 41.265 | 41.478 | 44.274 | 26.017 | 2.298 | 2 | 0 | 57.053 | 56.606 | 46.755 | 22.091 | 0 | 0 | 45.012 | 32.039 | [5 empty] | 0 | 19.701 | 8 | 5.9272 | 5.5589 | 2.9099 | 2.6087 | 2.9502 | 49.774
12/28/09 | 10:16 | 0 | 14.553 | 0 | 3 | 0 | 51.846 | 60.709 | 41.241 | 41.499 | 28.932 | 26.017 | 2.324 | 1 | 0 | 57.053 | 56.583 | 46.778 | 22.067 | 0 | 0 | 45.012 | 32.063 | [5 empty] | 0 | 10.347 | 9 | 5.9197 | 5.5517 | 2.9096 | 2.6087 | 2.943 | 49.7161
12/28/09 | 10:17 | 0 | 14.578 | 0 | 3 | 0 | 45.334 | 53.498 | 41.265 | 41.454 | 21.078 | 26.09 | 2.347 | 0 | 0 | 57.053 | 56.583 | 46.708 | 22.113 | 0 | 0 | 44.988 | 32.088 | [5 empty] | 0 | 3.88 | 10 | 5.913 | 5.5454 | 2.9093 | 2.6087 | 2.9367 | 49.6648
12/28/09 | 10:18 | 0 | 14.608 | 0 | 2 | 0 | 43.362 | 46.027 | 41.246 | 41.506 | 17.351 | 26.095 | 2.455 | 0 | 0 | 57.103 | 56.61 | 46.76 | 22.167 | 0 | 0 | 45.016 | 32.068 | [5 empty] | 0 | 1.856 | 11 | 5.8815 | 5.5155 | 2.908 | 2.6087 | 2.9068 | 49.4221
12/28/09 | 10:19 | 0 | 14.553 | 0 | 3 | 0 | 42.439 | 43.733 | 41.078 | 41.43 | 15.196 | 26.066 | 2.398 | 0 | 0 | 57.053 | 56.56 | 46.732 | 22.138 | 0 | 0 | 44.988 | 32.063 | [5 empty] | 0 | 1.009 | 12 | 5.8981 | 5.5312 | 2.9087 | 2.6087 | 2.9225 | 49.5505
12/28/09 | 10:20 | 0 | 14.583 | 0 | 3 | 0 | 42.14 | 42.867 | 40.87 | 41.365 | 12.363 | 26.095 | 2.455 | 0 | 0 | 57.037 | 56.565 | 46.692 | 22.047 | 0 | 0 | 44.995 | 32.068 | [5 empty] | 0 | 0.775 | 13 | 5.8815 | 5.5155 | 2.908 | 2.6087 | 2.9068 | 49.4221
12/28/09 | 10:21 | 0 | 14.583 | 0 | 3 | 0 | 41.81 | 42.375 | 40.002 | 41.152 | 9.917 | 26.046 | 2.455 | 0 | 0 | 56.948 | 56.588 | 46.645 | 22.047 | 0 | 0 | 45.016 | 31.997 | [5 empty] | 0 | 0.658 | 14 | 5.8815 | 5.5155 | 2.908 | 2.6087 | 2.9068 | 49.4221
12/28/09 | 10:22 | 0 | 14.583 | 0 | 3 | 0 | 41.434 | 41.999 | 38.99 | 40.188 | 10.807 | 26.12 | 2.455 | 1 | 0 | 56.903 | 56.565 | 46.578 | 21.951 | 0 | 0 | 44.995 | 31.997 | [5 empty] | 0 | 1.246 | 15 | 5.8815 | 5.5155 | 2.908 | 2.6087 | 2.9068 | 49.4221
12/28/09 | 10:23 | 0 | 14.608 | 0 | 3 | 0 | 40.612 | 41.576 | 38.098 | 39.038 | 11.202 | 26.095 | 2.504 | 0 | 0 | 56.834 | 56.544 | 46.554 | 22.143 | 0 | 0 | 44.972 | 31.997 | [5 empty] | 0 | 1.574 | 16 | 5.8672 | 5.5019 | 2.9074 | 2.6087 | 2.8932 | 49.3111
12/28/09 | 10:24 | 0 | 14.608 | 0 | 3 | 0 | 39.461 | 40.777 | 37.416 | 38.05 | 9.99 | 25.997 | 2.504 | 0 | 0 | 56.791 | 56.499 | 46.461 | 21.998 | 0 | 0 | 44.972 | 32.022 | [5 empty] | 0 | 1.411 | 17 | 5.8672 | 5.5019 | 2.9074 | 2.6087 | 2.8932 | 49.3111
12/28/09 | 10:25 | 0 | 14.608 | 0 | 3 | 0 | 38.449 | 39.648 | 36.827 | 37.344 | 22.143 | 25.975 | 2.455 | 0 | 0 | 56.722 | 56.499 | 46.44 | 22.072 | 0 | 0 | 44.949 | 32.022 | [5 empty] | 0 | 1.105 | 18 | 5.8815 | 5.5155 | 2.908 | 2.6087 | 2.9068 | 49.4221
12/28/09 | 10:26 | 1 | 14.608 | 0 | 3 | 0 | 50.842 | 38.662 | 36.287 | 36.804 | 37.509 | 25.877 | 2.481 | 0 | 0 | 56.633 | 56.476 | 46.347 | 21.927 | 0 | 0 | 44.925 | 31.973 | [5 empty] | 14.608 | 14.038 | 19 | 5.8739 | 5.5083 | 2.9077 | 2.6087 | 2.8996 | 49.3632
12/28/09 | 10:27 | 0 | 14.578 | 0 | 3 | 0 | 56.337 | 49.117 | 35.859 | 36.258 | 38.045 | 25.777 | 2.473 | 1 | 0 | 56.583 | 56.405 | 46.295 | 21.922 | 0 | 0 | 44.851 | 31.943 | [5 empty] | 0 | 20.079 | 20 | 5.8763 | 5.5105 | 2.9078 | 2.6087 | 2.9018 | 49.3814
12/28/09 | 10:28 | 0 | 14.608 | 1 | 3 | 0 | 57.35 | 55.657 | 35.512 | 35.818 | 38.143 | 25.732 | 2.504 | 1 | 0 | 56.565 | 56.41 | 46.279 | 22.022 | 0 | 0 | 44.879 | 31.973 | [5 empty] | 0 | 21.532 | 21 | 5.8672 | 5.5019 | 2.9074 | 2.6087 | 2.8932 | 49.3111
12/28/09 | 10:29 | 0 | 14.633 | 0 | 2 | 1 | 57.507 | 56.814 | 35.089 | 35.301 | 37.768 | 25.612 | 2.455 | 2 | 0 | 56.499 | 56.41 | 46.232 | 21.998 | 0 | 0 | 44.879 | 31.973 | [5 empty] | 0 | 22.206 | 22 | 5.8815 | 5.5155 | 2.908 | 2.6087 | 2.9068 | 49.4221
12/28/09 | 10:30 | 1 | 14.608 | 0 | 3 | 0 | 57.53 | 57.014 | 34.971 | 35.089 | 38.05 | 25.637 | 2.53 | 1 | 0 | 56.432 | 56.387 | 46.279 | 21.951 | 0 | 0 | 44.858 | 31.948 | [5 empty] | 14.608 | 22.441 | 0 | 5.8597 | 5.4947 | 2.9071 | 2.6087 | 2.886 | 49.252
12/28/09 | 10:31 | 0 | 14.633 | 0 | 3 | 0 | 57.596 | 57.081 | 35.043 | 34.902 | 38.521 | 25.612 | 2.53 | 2 | 0 | 56.432 | 56.364 | 46.256 | 22.072 | 0 | 0 | 44.834 | 31.973 | [5 empty] | 0 | 22.694 | 1 | 5.8597 | 5.4947 | 4.9138 | 4.6154 | 0.87931 | 15.0062
12/28/09 | 10:32 | 0 | 14.633 | 0 | 3 | 0 | 57.576 | 57.172 | 35.254 | 34.947 | 38.356 | 25.588 | 2.556 | 1 | 0 | 56.432 | 56.364 | 46.279 | 21.998 | 0 | 0 | 44.811 | 31.948 | [5 empty] | 0 | 22.629 | 2 | 5.8521 | 5.4875 | 4.9135 | 4.6154 | 0.87211 | 14.9026
12/28/09 | 10:33 | 1 | 14.633 | 0 | 3 | 0 | 57.395 | 57.215 | 35.605 | 35.277 | 38.825 | 25.612 | 2.581 | 2 | 0 | 56.432 | 56.341 | 46.279 | 21.976 | 0 | 0 | 44.834 | 31.973 | [5 empty] | 14.633 | 22.118 | 3 | 5.8448 | 5.4806 | 4.9132 | 4.6154 | 0.86519 | 14.8028
12/28/09 | 10:34 | 0 | 14.633 | 0 | 2 | 0 | 57.172 | 57.149 | 36.005 | 35.629 | 39.344 | 25.661 | 2.53 | 1 | 0 | 56.432 | 56.341 | 46.207 | 22.022 | 0 | 0 | 44.809 | 31.924 | [5 empty] | 0 | 21.543 | 4 | 5.8597 | 5.4947 | 4.9138 | 4.6154 | 0.87931 | 15.0062
12/28/09 | 10:35 | 0 | 14.558 | 0 | 3 | 0 | 57.122 | 56.83 | 36.543 | 35.933 | 39.153 | 25.588 | 2.507 | 2 | 0 | 56.428 | 56.293 | 46.23 | 21.924 | 0 | 0 | 44.785 | 31.85 | [5 empty] | 0 | 21.189 | 5 | 5.8664 | 5.5011 | 4.9141 | 4.6154 | 0.88568 | 15.0976
12/28/09 | 10:36 | 0 | 14.583 | 0 | 3 | 0 | 57.122 | 56.83 | 37.318 | 36.426 | 38.846 | 25.563 | 2.455 | 1 | 0 | 56.448 | 56.316 | 46.253 | 21.949 | 0 | 0 | 44.785 | 31.826 | [5 empty] | 0 | 20.696 | 6 | 5.8815 | 5.5155 | 4.9147 | 4.6154 | 0.90007 | 15.3034
12/28/09 | 10:37 | 1 | 14.583 | 0 | 3 | 0 | 57.099 | 56.875 | 38.119 | 37.201 | 39.198 | 25.612 | 2.429 | 2 | 0 | 56.382 | 56.225 | 46.16 | 21.924 | 0 | 0 | 44.762 | 31.875 | [5 empty] | 14.583 | 19.898 | 7 | 5.8891 | 5.5227 | 4.915 | 4.6154 | 0.90727 | 15.406
12/28/09 | 10:38 | 0 | 14.613 | 0 | 3 | 0 | 57.195 | 56.836 | 38.782 | 38.052 | 38.569 | 25.664 | 2.538 | 1 | 0 | 56.432 | 56.321 | 46.235 | 22.052 | 0 | 0 | 44.813 | 31.88 | [5 empty] | 0 | 19.143 | 8 | 5.8573 | 5.4925 | 4.9137 | 4.6154 | 0.8771 | 14.9743
12/28/09 | 10:39 | 0 | 14.583 | 0 | 3 | 0 | 57.503 | 56.898 | 39.176 | 38.564 | 38.753 | 25.563 | 2.532 | 2 | 0 | 56.471 | 56.293 | 46.253 | 22.022 | 0 | 0 | 44.785 | 31.826 | [5 empty] | 0 | 18.939 | 9 | 5.8591 | 5.4941 | 4.9138 | 4.6154 | 0.87876 | 14.9982
12/28/09 | 10:40 | 1 | 14.583 | 0 | 2 | 0 | 57.861 | 57.19 | 39.387 | 38.964 | 38.636 | 25.612 | 2.581 | 1 | 0 | 56.448 | 56.27 | 46.274 | 21.998 | 0 | 0 | 44.762 | 31.826 | [5 empty] | 14.583 | 18.897 | 10 | 5.8448 | 5.4806 | 4.9132 | 4.6154 | 0.86519 | 14.8028
12/28/09 | 10:41 | 0 | 14.638 | 0 | 3 | 0 | 58.135 | 57.53 | 39.581 | 39.181 | 39.205 | 25.688 | 2.638 | 1 | 0 | 56.476 | 56.298 | 46.281 | 22.076 | 0 | 0 | 44.79 | 31.855 | [5 empty] | 0 | 18.954 | 11 | 5.8282 | 5.4648 | 4.9126 | 4.6154 | 0.84942 | 14.5742
12/28/09 | 10:42 | 0 | 14.613 | 0 | 3 | 1 | 58.315 | 57.777 | 39.605 | 39.251 | 39.298 | 25.688 | 2.638 | 2 | 0 | 56.476 | 56.275 | 46.326 | 22.027 | 0 | 0 | 44.79 | 31.855 | [5 empty] | 0 | 19.064 | 12 | 5.8282 | 5.4648 | 4.9126 | 4.6154 | 0.84942 | 14.5742
12/28/09 | 10:43 | 0 | 14.613 | 0 | 3 | 0 | 58.427 | 57.957 | 39.65 | 39.322 | 39.956 | 25.713 | 2.664 | 1 | 0 | 56.476 | 56.275 | 46.349 | 21.954 | 0 | 0 | 44.79 | 31.833 | [5 empty] | 0 | 19.105 | 0 | 5.8206 | 5.4576 | 4.9122 | 4.6154 | 0.84222 | 14.4695
12/28/09 | 10:44 | 1 | 14.638 | 0 | 3 | 0 | 58.673 | 58.091 | 39.674 | 39.346 | 40.356 | 25.737 | 2.715 | 1 | 0 | 56.499 | 56.275 | 46.326 | 22.027 | 0 | 0 | 44.79 | 31.88 | [5 empty] | 14.638 | 19.327 | 1 | 5.8058 | 5.4435 | 4.582 | 4.2857 | 1.1578 | 19.9417
12/28/09 | 10:45 | 0 | 14.638 | 0 | 3 | 0 | 58.765 | 58.292 | 39.605 | 39.322 | 41.272 | 25.762 | 2.738 | 2 | 0 | 56.476 | 56.298 | 46.326 | 21.932 | 0 | 0 | 44.813 | 31.833 | [5 empty] | 0 | 19.443 | 2 | 5.7991 | 5.4371 | 4.5817 | 4.2857 | 1.1514 | 19.855
12/28/09 | 10:46 | 0 | 14.638 | 0 | 2 | 0 | 58.854 | 58.384 | 39.533 | 39.275 | 40.99 | 25.688 | 2.738 | 1 | 0 | 56.499 | 56.252 | 46.349 | 21.954 | 0 | 0 | 44.79 | 31.833 | [5 empty] | 0 | 19.579 | 3 | 5.7991 | 5.4371 | 4.5817 | 4.2857 | 1.1514 | 19.855
12/28/09 | 10:47 | 0 | 14.638 | 0 | 3 | 0 | 58.854 | 58.473 | 39.626 | 39.251 | 41.344 | 25.762 | 2.738 | 1 | 0 | 56.476 | 56.275 | 46.326 | 21.932 | 0 | 0 | 44.767 | 31.784 | [5 empty] | 0 | 19.603 | 4 | 5.7991 | 5.4371 | 4.5817 | 4.2857 | 1.1514 | 19.855
12/28/09 | 10:48 | 1 | 14.671 | 0 | 3 | 0 | 58.883 | 58.525 | 39.518 | 39.306 | 41.092 | 25.818 | 2.749 | 2 | 0 | 56.551 | 56.259 | 46.356 | 21.986 | 0 | 0 | 44.797 | 31.816 | [5 empty] | 14.671 | 19.577 | 5 | 5.7959 | 5.4341 | 4.5816 | 4.2857 | 1.1484 | 19.8134
12/28/09 | 10:49 | 0 | 14.671 | 0 | 3 | 0 | 58.906 | 58.548 | 39.518 | 39.258 | 41.82 | 25.865 | 2.772 | 1 | 0 | 56.551 | 56.282 | 46.379 | 22.01 | 0 | 0 | 44.797 | 31.791 | [5 empty] | 0 | 19.648 | 6 | 5.7892 | 5.4277 | 4.5813 | 4.2857 | 1.142 | 19.7263
12/28/09 | 10:50 | 0 | 14.696 | 0 | 3 | 0 | 58.995 | 58.548 | 39.495 | 39.212 | 41.844 | 25.889 | 2.849 | 1 | 0 | 56.551 | 56.259 | 46.356 | 21.986 | 0 | 0 | 44.797 | 31.791 | [5 empty] | 0 | 19.783 | 7 | 5.7668 | 5.4064 | 4.5804 | 4.2857 | 1.1207 | 19.4334
12/28/09 | 10:51 | 0 | 14.663 | 0 | 2 | 0 | 59.1 | 58.584 | 39.392 | 39.088 | 41.389 | 25.882 | 2.89 | 2 | 0 | 56.544 | 56.229 | 46.349 | 21.809 | 0 | 0 | 44.767 | 31.759 | [5 empty] | 0 | 20.012 | 8 | 5.7548 | 5.395 | 4.5799 | 4.2857 | 1.1093 | 19.2766
12/28/09 | 10:52 | 1 | 14.686 | 0 | 3 | 0 | 59.166 | 58.696 | 39.416 | 39.109 | 41.906 | 25.906 | 2.89 | 1 | 0 | 56.544 | 56.209 | 46.326 | 21.883 | 0 | 0 | 44.767 | 31.833 | [5 empty] | 14.686 | 20.057 | 9 | 5.7548 | 5.395 | 4.5799 | 4.2857 | 1.1093 | 19.2766
12/28/09 | 10:53 | 0 | 14.719 | 0 | 3 | 0 | 59.287 | 58.815 | 39.377 | 39.141 | 41.726 | 25.938 | 2.975 | 2 | 0 | 56.597 | 56.238 | 46.379 | 22.01 | 0 | 0 | 44.797 | 31.84 | [5 empty] | 0 | 20.146 | 10 | 5.7301 | 5.3715 | 4.5789 | 4.2857 | 1.0858 | 18.9492
12/28/09 | 10:54 | 0 | 14.686 | 0 | 3 | 0 | 59.28 | 58.831 | 39.322 | 38.992 | 41.437 | 25.953 | 2.942 | 1 | 0 | 56.567 | 56.209 | 46.349 | 22.027 | 0 | 0 | 44.767 | 31.808 | [5 empty] | 0 | 20.288 | 11 | 5.7397 | 5.3807 | 4.5793 | 4.2857 | 1.0949 | 19.0766
12/28/09 | 10:55 | 0 | 14.719 | 0 | 2 | 0 | 59.376 | 58.929 | 39.236 | 38.978 | 41.399 | 25.985 | 2.924 | 1 | 0 | 56.597 | 56.216 | 46.356 | 22.01 | 0 | 0 | 44.797 | 31.84 | [5 empty] | 0 | 20.398 | 12 | 5.7449 | 5.3856 | 4.5795 | 4.2857 | 1.0999 | 19.146
12/28/09 | 10:56 | 1 | 14.719 | 0 | 3 | 1 | 59.422 | 59.018 | 39.141 | 38.906 | 41.915 | 25.985 | 3.001 | 2 | 0 | 56.597 | 56.193 | 46.333 | 22.084 | 0 | 0 | 44.774 | 31.816 | [5 empty] | 14.719 | 20.516 | 13 | 5.7225 | 5.3643 | 4.5786 | 4.2857 | 1.0786 | 18.8485
12/28/09 | 10:57 | 0 | 14.776 | 0 | 3 | 0 | 59.541 | 59.048 | 39.078 | 38.796 | 41.688 | 26.017 | 3.109 | 1 | 0 | 56.626 | 56.223 | 46.319 | 22.042 | 0 | 0 | 44.827 | 31.799 | [5 empty] | 0 | 20.745 | 0 | 5.6911 | 5.3344 | 4.5773 | 4.2857 | 1.0487 | 18.4274
12/28/09 | 10:58 | 0 | 14.744 | 1 | 2 | 0 | 59.577 | 59.107 | 38.882 | 38.696 | 41.75 | 26.034 | 3.153 | 1 | 0 | 56.62 | 56.193 | 46.312 | 21.939 | 0 | 0 | 44.774 | 31.767 | [5 empty] | 0 | 20.881 | 1 | 5.6782 | 5.3222 | 1.6864 | 1.3953 | 3.9269 | 69.1569
12/28/09 | 10:59 | 0 | 14.744 | 0 | 3 | 0 | 59.691 | 59.175 | 38.741 | 38.531 | 41.678 | 26.009 | 3.127 | 2 | 0 | 56.551 | 56.124 | 46.312 | 21.964 | 0 | 0 | 44.75 | 31.791 | [5 empty] | 0 | 21.16 | 2 | 5.6858 | 5.3294 | 1.6868 | 1.3953 | 3.9341 | 69.1914
12/28/09 | 11:00 | 1 | 14.776 | 0 | 2 | 0 | 59.787 | 59.317 | 38.655 | 38.49 | 41.028 | 26.115 | 3.236 | 1 | 0 | 56.626 | 56.2 | 46.363 | 21.922 | 0 | 0 | 44.804 | 31.848 | [5 empty] | 14.776 | 21.297 | 3 | 5.6541 | 5.2993 | 1.6855 | 1.3953 | 3.9039 | 69.0462
12/28/09 | 11:01 | 0 | 14.802 | 0 | 3 | 0 | 59.944 | 59.383 | 38.444 | 38.349 | 41.757 | 26.017 | 3.212 | 1 | 0 | 56.626 | 56.2 | 46.295 | 21.996 | 0 | 0 | 44.804 | 31.848 | [5 empty] | 0 | 21.595 | 4 | 5.6611 | 5.3059 | 1.6857 | 1.3953 | 3.9106 | 69.0783
12/28/09 | 11:02 | 0 | 14.776 | 0 | 3 | 0 | 60.326 | 59.452 | 38.279 | 38.138 | 42.439 | 25.946 | 3.313 | 2 | 0 | 56.604 | 56.177 | 46.272 | 22.042 | 0 | 0 | 44.804 | 31.872 | [5 empty] | 0 | 22.188 | 5 | 5.6317 | 5.278 | 1.6846 | 1.3953 | 3.8826 | 68.9427
12/28/09 | 11:03 | 0 | 14.802 | 0 | 2 | 0 | 60.369 | 59.741 | 38.021 | 37.949 | 42.604 | 25.992 | 3.439 | 1 | 0 | 56.604 | 56.154 | 46.272 | 22.018 | 0 | 0 | 44.781 | 31.872 | [5 empty] | 0 | 22.42 | 6 | 5.595 | 5.2431 | 1.6831 | 1.3953 | 3.8477 | 68.7714
12/28/09 | 11:04 | 1 | 14.857 | 0 | 2 | 0 | 60.531 | 59.926 | 37.791 | 37.768 | 43.102 | 26.095 | 3.522 | 2 | 0 | 56.631 | 56.181 | 46.3 | 21.976 | 0 | 0 | 44.809 | 31.926 | [5 empty] | 14.857 | 22.763 | 7 | 5.5708 | 5.2201 | 1.6821 | 1.3953 | 3.8248 | 68.6574
12/28/09 | 11:05 | 0 | 14.857 | 0 | 3 | 0 | 50.681 | 59.972 | 37.416 | 37.509 | 31.154 | 26.046 | 3.596 | 1 | 0 | 56.631 | 56.181 | 46.277 | 21.88 | 0 | 0 | 44.809 | 31.877 | [5 empty] | 0 | 13.172 | 8 | 5.5492 | 5.1996 | 1.6812 | 1.3953 | 3.8043 | 68.5549
12/28/09 | 11:06 | 0 | 14.857 | 0 | 2 | 0 | 42.678 | 55.403 | 37.086 | 37.179 | 24.264 | 26.046 | 3.674 | 0 | 0 | 56.631 | 56.161 | 46.3 | 22 | 0 | 0 | 44.788 | 31.902 | [5 empty] | 0 | 5.499 | 9 | 5.5265 | 5.178 | 1.6803 | 1.3953 | 3.7827 | 68.446
12/28/09 | 11:07 | 0 | 14.882 | 0 | 2 | 0 | 39.978 | 45.107 | 36.686 | 36.827 | 21.615 | 26.046 | 3.697 | 0 | 0 | 56.585 | 56.138 | 46.253 | 22.025 | 0 | 0 | 44.788 | 31.877 | [5 empty] | 0 | 3.151 | 10 | 5.5198 | 5.1717 | 1.68 | 1.3953 | 3.7763 | 68.4137
12/28/09 | 11:08 | 0 | 14.857 | 0 | 3 | 0 | 38.779 | 41.246 | 36.218 | 36.521 | 18.314 | 26.095 | 3.522 | 0 | 0 | 56.631 | 56.114 | 46.209 | 22.025 | 0 | 0 | 44.764 | 31.828 | [5 empty] | 0 | 2.258 | 11 | 5.5708 | 5.2201 | 1.6821 | 1.3953 | 3.8248 | 68.6574
12/28/09 | 11:09 | 0 | 14.89 | 0 | 2 | 0 | 38.009 | 39.679 | 35.612 | 36.108 | 16.544 | 25.982 | 3.478 | 0 | 0 | 56.615 | 56.145 | 46.125 | 21.888 | 0 | 0 | 44.771 | 31.835 | [5 empty] | 0 | 1.901 | 12 | 5.5836 | 5.2323 | 1.6826 | 1.3953 | 3.8369 | 68.718
12/28/09 | 11:10 | 0 | 14.89 | 0 | 2 | 0 | 37.375 | 38.715 | 34.885 | 35.612 | 15.506 | 26.032 | 3.555 | 0 | 0 | 56.549 | 56.121 | 46.125 | 21.718 | 0 | 0 | 44.771 | 31.813 | [5 empty] | 0 | 1.763 | 13 | 5.5612 | 5.211 | 1.6817 | 1.3953 | 3.8156 | 68.6118
12/28/09 | 11:11 | 0 | 14.915 | 0 | 2 | 0 | 36.765 | 37.988 | 34.273 | 34.978 | 15.458 | 25.933 | 3.707 | 0 | 0 | 56.48 | 56.098 | 46.078 | 21.912 | 0 | 0 | 44.748 | 31.813 | [5 empty] | 0 | 1.787 | 14 | 5.5169 | 5.1689 | 1.6799 | 1.3953 | 3.7736 | 68.3996
12/28/09 | 11:12 | 0 | 14.915 | 0 | 2 | 0 | 36.108 | 37.306 | 33.687 | 34.345 | 13.977 | 25.838 | 3.807 | 1 | 0 | 56.414 | 56.054 | 45.987 | 21.888 | 0 | 0 | 44.701 | 31.813 | [5 empty] | 0 | 1.763 | 15 | 5.4878 | 5.1412 | 1.6787 | 1.3953 | 3.7459 | 68.2582
12/28/09 | 11:13 | 0 | 14.915 | 0 | 2 | 0 | 35.378 | 36.624 | 33.074 | 33.756 | 14.643 | 25.718 | 3.782 | 0 | 0 | 56.346 | 56.03 | 45.964 | 21.912 | 0 | 0 | 44.68 | 31.789 | [5 empty] | 0 | 1.622 | 16 | 5.4951 | 5.1481 | 1.679 | 1.3953 | 3.7528 | 68.2937
12/28/09 | 11:14 | 0 | 14.947 | 0 | 2 | 0 | 34.727 | 35.974 | 32.637 | 33.223 | 25.266 | 25.725 | 3.789 | 0 | 0 | 56.286 | 56.037 | 45.924 | 21.836 | 0 | 0 | 44.725 | 31.811 | [5 empty] | 0 | 1.504 | 17 | 5.493 | 5.1462 | 1.6789 | 1.3953 | 3.7509 | 68.2838
12/28/09 | 11:15 | 0 | 15.053 | 0 | 3 | 0 | 49.056 | 35.325 | 32.577 | 32.811 | 33.845 | 25.664 | 4.024 | 0 | 0 | 56.211 | 56.075 | 45.938 | 21.976 | 0 | 0 | 44.769 | 31.855 | [5 empty] | 0 | 16.245 | 18 | 5.4246 | 5.0812 | 1.6762 | 1.3953 | 3.6858 | 67.946
12/28/09 | 11:16 | 0 | 15.053 | 0 | 2 | 0 | 45.364 | 38.124 | 32.434 | 32.553 | 17.155 | 25.566 | 4.05 | 0 | 0 | 56.254 | 56.051 | 45.938 | 21.976 | 0 | 0 | 44.746 | 31.855 | [5 empty] | 0 | 12.811 | 19 | 5.417 | 5.074 | 1.6759 | 1.3953 | 3.6786 | 67.9081
12/28/09 | 11:17 | 0 | 15.053 | 0 | 2 | 0 | 36.808 | 49.561 | 32.289 | 32.483 | 13.253 | 25.566 | 4.001 | 1 | 0 | 56.165 | 56.005 | 45.801 | 21.809 | 0 | 0 | 44.722 | 31.806 | [5 empty] | 0 | 4.325 | 20 | 5.4313 | 5.0875 | 1.6764 | 1.3953 | 3.6922 | 67.9795
12/28/09 | 11:18 | 0 | 15.078 | 0 | 2 | 0 | 34.292 | 40.31 | 32.314 | 32.36 | 12.685 | 25.421 | 4.101 | 0 | 0 | 56.098 | 55.984 | 45.845 | 21.954 | 0 | 0 | 44.699 | 31.784 | [5 empty] | 0 | 1.932 | 21 | 5.4022 | 5.0598 | 1.6753 | 1.3953 | 3.6645 | 67.8335
12/28/09 | 11:19 | 0 | 15.078 | 0 | 2 | 0 | 33.424 | 35.703 | 32.071 | 32.289 | 12.464 | 25.374 | 4.075 | 0 | 0 | 56.051 | 55.96 | 45.777 | 21.961 | 0 | 0 | 44.683 | 31.791 | [5 empty] | 0 | 1.135 | 22 | 5.4098 | 5.067 | 1.6756 | 1.3953 | 3.6717 | 67.8716
12/28/09 | 11:20 | 0 | 15.111 | 0 | 2 | 0 | 33.055 | 34.206 | 31.983 | 32.225 | 12.2 | 25.311 | 4.186 | 0 | 0 | 56.035 | 55.967 | 45.831 | 21.888 | 0 | 0 | 44.683 | 31.791 | [5 empty] | 0 | 0.83 | 23 | 5.3774 | 5.0363 | 1.6743 | 1.3953 | 3.641 | 67.7082
12/28/09 | 11:21 | 0 | 15.136 | 0 | 2 | 0 | 32.795 | 33.572 | 31.816 | 32.056 | 12.569 | 25.237 | 4.135 | 0 | 0 | 55.967 | 55.921 | 45.784 | 21.888 | 0 | 0 | 44.638 | 31.791 | [5 empty] | 0 | 0.739 | 24 | 5.3923 | 5.0504 | 1.6749 | 1.3953 | 3.6551 | 67.7835
12/28/09 | 11:22 | 0 | 15.136 | 0 | 2 | 0 | 32.56 | 33.194 | 31.693 | 31.862 | 11.631 | 25.188 | 4.083 | 0 | 0 | 55.944 | 55.897 | 45.738 | 21.792 | 0 | 0 | 44.638 | 31.767 | [5 empty] | 0 | 0.698 | 25 | 5.4074 | 5.0648 | 1.6755 | 1.3953 | 3.6695 | 67.8599
12/28/09 | 11:23 | 0 | 15.141 | 0 | 2 | 0 | 32.301 | 32.943 | 31.507 | 31.772 | 10.352 | 25.146 | 4.114 | 0 | 0 | 55.881 | 55.904 | 45.721 | 21.917 | 0 | 0 | 44.643 | 31.772 | [5 empty] | 0 | 0.529 | 26 | 5.3984 | 5.0562 | 1.6751 | 1.3953 | 3.6609 | 67.8144
12/28/09 | 11:24 | 0 | 15.141 | 0 | 2 | 0 | 32.085 | 32.661 | 31.362 | 31.627 | 9.711 | 25.073 | 4.065 | 0 | 0 | 55.858 | 55.858 | 45.721 | 21.917 | 0 | 0 | 44.62 | 31.747 | [5 empty] | 0 | 0.458 | 27 | 5.4127 | 5.0698 | 1.6757 | 1.3953 | 3.6745 | 67.8862
12/28/09 | 11:25 | 0 | 15.199 | 0 | 2 | 0 | 31.899 | 32.382 | 31.37 | 31.468 | 9.397 | 25.009 | 3.972 | 0 | 0 | 55.841 | 55.865 | 45.705 | 21.902 | 0 | 0 | 44.627 | 31.804 | [5 empty] | 0 | 0.431 | 28 | 5.4398 | 5.0956 | 1.6768 | 1.3953 | 3.7002 | 68.0215
12/28/09 | 11:26 | 0 | 15.166 | 0 | 2 | 0 | 42.437 | 32.085 | 31.338 | 31.338 | 30.783 | 24.906 | 3.939 | 0 | 0 | 55.72 | 55.811 | 45.607 | 21.821 | 0 | 0 | 44.573 | 31.747 | [5 empty] | 0 | 11.099 | 29 | 5.4494 | 5.1047 | 1.6772 | 1.3953 | 3.7093 | 68.0692
12/28/09 | 11:27 | 0 | 15.166 | 0 | 2 | 0 | 45.997 | 33.364 | 31.291 | 31.313 | 15.166 | 24.786 | 4.039 | 1 | 0 | 55.697 | 55.788 | 45.56 | 21.726 | 0 | 0 | 44.603 | 31.732 | [5 empty] | 0 | 14.684 | 30 | 5.4202 | 5.077 | 1.676 | 1.3953 | 3.6817 | 67.9242
12/28/09 | 11:28 | 0 | 15.224 | 0 | 2 | 0 | 36.005 | 47.768 | 31.225 | 31.345 | 12.584 | 24.818 | 4.021 | 0 | 0 | 55.704 | 55.797 | 45.614 | 21.758 | 0 | 0 | 44.559 | 31.732 | [5 empty] | 0 | 4.66 | 31 | 5.4255 | 5.082 | 1.6762 | 1.3953 | 3.6866 | 67.9504
12/28/09 | 11:29 | 0 | 15.199 | 0 | 2 | 0 | 33.067 | 39.861 | 31.08 | 31.298 | 11.076 | 24.695 | 4.021 | 1 | 0 | 55.659 | 55.797 | 45.567 | 21.853 | 0 | 0 | 44.559 | 31.732 | [5 empty] | 0 | 1.769 | 32 | 5.4255 | 5.082 | 1.6762 | 1.3953 | 3.6866 | 67.9504
12/28/09 | 11:30 | 0 | 15.232 | 0 | 2 | 0 | 32.149 | 34.531 | 30.992 | 31.137 | 10.935 | 24.68 | 4.055 | 0 | 0 | 55.666 | 55.781 | 45.621 | 21.79 | 0 | 0 | 44.566 | 31.74 | [5 empty] | 0 | 1.012 | 33 | 5.4156 | 5.0726 | 1.6758 | 1.3953 | 3.6772 | 67.9008
12/28/09 | 11:31 | 0 | 15.257 | 0 | 2 | 0 | 31.715 | 32.864 | 30.801 | 30.992 | 9.379 | 24.631 | 4.106 | 0 | 0 | 55.62 | 55.711 | 45.597 | 21.79 | 0 | 0 | 44.543 | 31.74 | [5 empty] | 0 | 0.723 | 34 | 5.4007 | 5.0585 | 1.6752 | 1.3953 | 3.6631 | 67.8262
12/28/09 | 11:32 | 0 | 15.232 | 0 | 2 | 0 | 31.401 | 32.22 | 30.607 | 30.823 | 8.934 | 24.607 | 4.181 | 0 | 0 | 55.575 | 55.734 | 45.553 | 21.691 | 0 | 0 | 44.543 | 31.74 | [5 empty] | 0 | 0.578 | 35 | 5.3789 | 5.0377 | 1.6743 | 1.3953 | 3.6424 | 67.7156
12/28/09 | 11:33 | 0 | 15.232 | 0 | 3 | 0 | 31.161 | 31.835 | 30.438 | 30.656 | 8.59 | 24.56 | 4.029 | 0 | 0 | 55.552 | 55.734 | 45.553 | 21.741 | 0 | 0 | 44.519 | 31.691 | [5 empty] | 0 | 0.505 | 36 | 5.4232 | 5.0798 | 1.6761 | 1.3953 | 3.6844 | 67.9388
12/28/09 | 11:34 | 0 | 15.232 | 0 | 2 | 0 | 30.921 | 31.475 | 30.148 | 30.462 | 7.848 | 24.462 | 4.055 | 0 | 0 | 55.552 | 55.711 | 45.506 | 21.728 | 0 | 0 | 44.505 | 31.701 | [5 empty] | 0 | 0.459 | 37 | 5.4156 | 5.0726 | 1.6758 | 1.3953 | 3.6772 | 67.9008
12/28/09 | 11:35 | 0 | 15.194 | 0 | 2 | 0 | 30.641 | 31.217 | 29.869 | 30.183 | 7.561 | 24.401 | 3.918 | 0 | 0 | 55.466 | 55.694 | 45.49 | 21.63 | 0 | 0 | 44.482 | 31.651 | [5 empty] | 0 | 0.458 | 38 | 5.4555 | 5.1105 | 1.6774 | 1.3953 | 3.7151 | 68.0994
12/28/09 | 11:36 | 0 | 15.219 | 0 | 2 | 0 | 30.423 | 30.928 | 29.653 | 29.918 | 7.03 | 24.376 | 4.07 | 0 | 0 | 55.442 | 55.671 | 45.443 | 21.606 | 0 | 0 | 44.458 | 31.627 | [5 empty] | 0 | 0.505 | 39 | 5.4112 | 5.0684 | 1.6756 | 1.3953 | 3.6731 | 67.8789
12/28/09 | 11:37 | 1 | 15.249 | 0 | 2 | 0 | 36.426 | 30.693 | 29.538 | 29.729 | 28.599 | 24.381 | 4.15 | 0 | 0 | 55.447 | 55.676 | 45.448 | 21.709 | 0 | 0 | 44.463 | 31.634 | [5 empty] | 15.249 | 6.697 | 40 | 5.3879 | 5.0463 | 1.6747 | 1.3953 | 3.6509 | 67.7614
12/28/09 | 11:38 | 0 | 15.249 | 0 | 3 | 0 | 53.017 | 31.561 | 29.418 | 29.562 | 30.188 | 24.286 | 4.302 | 1 | 0 | 55.424 | 55.631 | 45.427 | 21.709 | 0 | 0 | 44.463 | 31.61 | [5 empty] | 0 | 23.455 | 41 | 5.3437 | 5.0042 | 1.6729 | 1.3953 | 3.6089 | 67.5353
12/28/09 | 11:39 | 0 | 15.249 | 0 | 2 | 1 | 55.837 | 47.789 | 29.393 | 29.442 | 31.151 | 24.237 | 4.251 | 2 | 0 | 55.379 | 55.631 | 45.38 | 21.66 | 0 | 0 | 44.369 | 31.561 | [5 empty] | 0 | 26.395 | 42 | 5.3585 | 5.0183 | 1.6735 | 1.3953 | 3.623 | 67.6116
12/28/09 | 11:40 | 1 | 15.249 | 0 | 2 | 0 | 56.382 | 53.911 | 29.273 | 29.344 | 31.585 | 24.166 | 4.124 | 2 | 0 | 55.356 | 55.608 | 45.404 | 21.49 | 0 | 0 | 44.415 | 31.561 | [5 empty] | 15.249 | 27.038 | 0 | 5.3955 | 5.0535 | 1.675 | 1.3953 | 3.6581 | 67.7997
12/28/09 | 11:41 | 0 | 15.309 | 0 | 2 | 0 | 56.75 | 55.342 | 29.332 | 29.332 | 32.005 | 24.2 | 4.238 | 1 | 0 | 55.389 | 55.617 | 45.436 | 21.598 | 0 | 0 | 44.403 | 31.595 | [5 empty] | 0 | 27.418 | 1 | 5.3623 | 5.0219 | 4.8937 | 4.6154 | 0.40654 | 7.5814
12/28/09 | 11:42 | 0 | 15.249 | 0 | 3 | 0 | 56.807 | 55.79 | 29.418 | 29.199 | 31.512 | 24.141 | 4.176 | 2 | 0 | 55.356 | 55.608 | 45.38 | 21.709 | 0 | 0 | 44.369 | 31.536 | [5 empty] | 0 | 27.608 | 2 | 5.3803 | 5.0391 | 4.8944 | 4.6154 | 0.4237 | 7.8749
12/28/09 | 11:43 | 0 | 15.284 | 0 | 2 | 0 | 56.795 | 56.075 | 29.499 | 29.332 | 31.669 | 24.151 | 4.16 | 2 | 0 | 55.365 | 55.617 | 45.413 | 21.743 | 0 | 0 | 44.403 | 31.595 | [5 empty] | 0 | 27.463 | 3 | 5.385 | 5.0435 | 4.8946 | 4.6154 | 0.42813 | 7.9504
12/28/09 | 11:44 | 1 | 15.309 | 0 | 2 | 0 | 56.772 | 56.28 | 29.619 | 29.378 | 32.149 | 24.175 | 4.111 | 1 | 0 | 55.433 | 55.594 | 45.436 | 21.79 | 0 | 0 | 44.379 | 31.546 | [5 empty] | 15.309 | 27.394 | 4 | 5.3993 | 5.0571 | 4.8952 | 4.6154 | 0.44169 | 8.1806
12/28/09 | 11:45 | 0 | 15.309 | 0 | 2 | 0 | 56.772 | 56.234 | 29.572 | 29.428 | 32.864 | 24.224 | 4.137 | 2 | 0 | 55.48 | 55.594 | 45.436 | 21.743 | 0 | 0 | 44.379 | 31.546 | [5 empty] | 0 | 27.344 | 5 | 5.3917 | 5.0499 | 4.8949 | 4.6154 | 0.43449 | 8.0586
12/28/09 | 11:46 | 0 | 15.365 | 0 | 2 | 0 | 56.553 | 56.284 | 29.457 | 29.432 | 33.22 | 24.278 | 4.217 | 2 | 0 | 55.531 | 55.645 | 45.464 | 21.797 | 0 | 0 | 44.408 | 31.575 | [5 empty] | 0 | 27.121 | 6 | 5.3684 | 5.0277 | 4.8939 | 4.6154 | 0.41235 | 7.681
12/28/09 | 11:47 | 0 | 15.387 | 0 | 2 | 0 | 56.553 | 56.218 | 29.408 | 29.312 | 32.493 | 24.325 | 4.142 | 1 | 0 | 55.622 | 55.622 | 45.464 | 21.772 | 0 | 0 | 44.384 | 31.553 | [5 empty] | 0 | 27.241 | 7 | 5.3902 | 5.0485 | 4.8948 | 4.6154 | 0.43311 | 8.0351
12/28/09 | 11:48 | 1 | 15.34 | 0 | 2 | 0 | 56.508 | 56.126 | 29.383 | 29.263 | 34.139 | 24.374 | 4.217 | 2 | 0 | 55.645 | 55.622 | 45.509 | 21.677 | 0 | 0 | 44.408 | 31.553 | [5 empty] | 15.34 | 27.245 | 8 | 5.3684 | 5.0277 | 4.8939 | 4.6154 | 0.41235 | 7.681
12/28/09 | 11:49 | 0 | 15.395 | 1 | 2 | 0 | 56.535 | 56.154 | 29.413 | 29.197 | 34.261 | 24.428 | 4.4 | 2 | 0 | 55.72 | 55.65 | 45.537 | 21.706 | 0 | 0 | 44.436 | 31.558 | [5 empty] | 0 | 27.338 | 9 | 5.3151 | 4.9771 | 4.8918 | 4.6154 | 0.3617 | 6.805
12/28/09 | 11:50 | 0 | 15.365 | 0 | 3 | 0 | 56.642 | 56.172 | 29.361 | 29.143 | 35.289 | 24.494 | 4.191 | 1 | 0 | 55.713 | 55.622 | 45.488 | 21.748 | 0 | 0 | 44.36 | 31.504 | [5 empty] | 0 | 27.499 | 10 | 5.376 | 5.0349 | 4.8942 | 4.6154 | 0.41955 | 7.8041
12/28/09 | 11:51 | 1 | 15.395 | 0 | 2 | 0 | 56.558 | 56.223 | 29.366 | 29.222 | 35.318 | 24.619 | 4.274 | 2 | 0 | 55.788 | 55.65 | 45.516 | 21.753 | 0 | 0 | 44.413 | 31.534 | [5 empty] | 15.395 | 27.336 | 11 | 5.3518 | 5.012 | 4.8933 | 4.6154 | 0.39657 | 7.4101
12/28/09 | 11:52 | 0 | 15.428 | 0 | 2 | 1 | 56.499 | 56.296 | 29.398 | 29.253 | 35.983 | 24.676 | 4.333 | 2 | 0 | 55.841 | 55.68 | 45.476 | 21.714 | 0 | 0 | 44.42 | 31.566 | [5 empty] | 0 | 27.246 | 12 | 5.3346 | 4.9956 | 4.8926 | 4.6154 | 0.38024 | 7.1278
12/28/09 | 11:53 | 0 | 15.418 | 0 | 2 | 0 | 56.647 | 56.223 | 29.317 | 29.148 | 36.282 | 24.668 | 4.299 | 1 | 0 | 55.811 | 55.65 | 45.469 | 21.657 | 0 | 0 | 44.413 | 31.534 | [5 empty] | 0 | 27.499 | 0 | 5.3445 | 5.005 | 4.893 | 4.6154 | 0.38965 | 7.2907
12/28/09 | 11:54 | 0 | 15.418 | 0 | 2 | 0 | 56.535 | 56.223 | 29.293 | 29.148 | 36.423 | 24.619 | 4.325 | 2 | 0 | 55.811 | 55.627 | 45.469 | 21.694 | 0 | 0 | 44.379 | 31.475 | [5 empty] | 0 | 27.387 | 1 | 5.337 | 4.9978 | 4.8926 | 4.6154 | 0.38246 | 7.1662
12/28/09 | 11:55 | 1 | 15.44 | 0 | 3 | 0 | 56.624 | 56.309 | 29.29 | 29.097 | 36.325 | 24.712 | 4.294 | 2 | 0 | 55.876 | 55.648 | 45.467 | 21.772 | 0 | 0 | 44.41 | 31.458 | [5 empty] | 15.44 | 27.527 | 2 | 5.346 | 5.0064 | 4.893 | 4.6154 | 0.39104 | 7.3146
12/28/09 | 11:56 | 0 | 15.47 | 0 | 2 | 0 | 56.583 | 56.27 | 29.366 | 29.101 | 37.177 | 24.791 | 4.351 | 2 | 0 | 55.883 | 55.676 | 45.471 | 21.731 | 0 | 0 | 44.439 | 31.536 | [5 empty] | 0 | 27.482 | 3 | 5.3294 | 4.9906 | 4.8923 | 4.6154 | 0.37526 | 7.0413
12/28/09 | 11:57 | 0 | 15.415 | 0 | 2 | 0 | 56.467 | 56.243 | 29.435 | 29.072 | 36.89 | 24.808 | 4.346 | 1 | 0 | 55.855 | 55.624 | 45.443 | 21.75 | 0 | 0 | 44.386 | 31.458 | [5 empty] | 0 | 27.395 | 4 | 5.3308 | 4.992 | 4.8924 | 4.6154 | 0.37664 | 7.0653
12/28/09 | 11:58 | 0 | 15.47 | 0 | 2 | 0 | 56.54 | 56.202 | 29.56 | 29.15 | 37.765 | 24.886 | 4.377 | 2 | 0 | 55.883 | 55.652 | 45.471 | 21.706 | 0 | 0 | 44.391 | 31.463 | [5 empty] | 0 | 27.39 | 5 | 5.3218 | 4.9834 | 4.892 | 4.6154 | 0.36806 | 6.9161
12/28/09 | 11:59 | 1 | 15.47 | 0 | 3 | 0 | 56.359 | 56.202 | 29.754 | 29.32 | 37.342 | 24.911 | 4.274 | 2 | 0 | 55.883 | 55.652 | 45.448 | 21.731 | 0 | 0 | 44.391 | 31.438 | [5 empty] | 15.47 | 27.039 | 6 | 5.3518 | 5.012 | 4.8933 | 4.6154 | 0.39657 | 7.4101
12/28/09 | 12:00 | 0 | 15.475 | 0 | 2 | 0 | 56.453 | 56.186 | 30.072 | 29.565 | 36.947 | 25.036 | 4.279 | 1 | 0 | 55.911 | 55.68 | 45.408 | 21.736 | 0 | 0 | 44.42 | 31.468 | [5 empty] | 0 | 26.888 | 7 | 5.3504 | 5.0106 | 4.8932 | 4.6154 | 0.39519 | 7.3862
12/28/09 | 12:01 | 0 | 15.445 | 0 | 2 | 0 | 56.248 | 56.042 | 30.33 | 29.778 | 37.177 | 25.056 | 4.199 | 2 | 0 | 55.86 | 55.608 | 45.404 | 21.657 | 0 | 0 | 44.367 | 31.416 | [5 empty] | 0 | 26.47 | 8 | 5.3737 | 5.0327 | 4.8941 | 4.6154 | 0.41733 | 7.7663
12/28/09 | 12:02 | 1 | 15.5 | 0 | 3 | 0 | 56.298 | 56.049 | 30.722 | 30.094 | 36.641 | 25.061 | 4.256 | 2 | 0 | 55.911 | 55.636 | 45.432 | 21.687 | 0 | 0 | 44.396 | 31.446 | [5 empty] | 15.5 | 26.204 | 9 | 5.3571 | 5.0169 | 4.8935 | 4.6154 | 0.40155 | 7.4958
12/28/09 | 12:03 | 0 | 15.523 | 0 | 2 | 0 | 56.432 | 56.026 | 31.058 | 30.408 | 37.016 | 25.085 | 4.256 | 1 | 0 | 55.888 | 55.659 | 45.408 | 21.856 | 0 | 0 | 44.396 | 31.372 | [5 empty] | 0 | 26.024 | 10 | 5.3571 | 5.0169 | 4.8935 | 4.6154 | 0.40155 | 7.4958
12/28/09 | 12:04 | 0 | 15.475 | 0 | 2 | 0 | 56.364 | 56.049 | 31.347 | 30.747 | 37.158 | 25.085 | 4.33 | 2 | 0 | 55.911 | 55.613 | 45.385 | 21.831 | 0 | 0 | 44.374 | 31.372 | [5 empty] | 0 | 25.617 | 11 | 5.3355 | 4.9965 | 4.8926 | 4.6154 | 0.38107 | 7.1422
12/28/09 | 12:05 | 0 | 15.531 | 0 | 2 | 1 | 56.594 | 56.121 | 31.642 | 31.112 | 37 | 25.161 | 4.439 | 1 | 0 | 55.939 | 55.641 | 45.436 | 21.861 | 0 | 0 | 44.403 | 31.377 | [5 empty] | 0 | 25.482 | 12 | 5.3038 | 4.9663 | 4.8913 | 4.6154 | 0.3509 | 6.6161
12/28/09 | 12:06 | 1 | 15.541 | 0 | 2 | 0 | 56.604 | 56.2 | 31.919 | 31.485 | 36.586 | 25.173 | 4.601 | 2 | 0 | 55.972 | 55.65 | 45.446 | 21.824 | 0 | 0 | 44.436 | 31.411 | [5 empty] | 15.541 | 25.119 | 0 | 5.2566 | 4.9214 | 4.8894 | 4.6154 | 0.30606 | 5.8224
12/28/09 | 12:07 | 0 | 15.566 | 0 | 3 | 0 | 56.939 | 56.177 | 32.159 | 31.701 | 36.61 | 25.173 | 4.397 | 2 | 0 | 55.925 | 55.627 | 45.446 | 21.704 | 0 | 0 | 44.389 | 31.411 | [5 empty] | 0 | 25.238 | 1 | 5.316 | 4.9779 | 4.8918 | 4.6154 | 0.36253 | 6.8195
12/28/09 | 12:08 | 0 | 15.588 | 0 | 2 | 0 | 57.343 | 56.334 | 32.35 | 31.941 | 36.751 | 25.22 | 4.323 | 1 | 0 | 55.925 | 55.603 | 45.446 | 21.679 | 0 | 0 | 44.413 | 31.387 | [5 empty] | 0 | 25.402 | 2 | 5.3375 | 4.9984 | 4.8927 | 4.6154 | 0.38301 | 7.1758
12/28/09 | 12:09 | 0 | 15.49 | 0 | 2 | 0 | 57.612 | 56.67 | 32.52 | 32.135 | 36.517 | 25.173 | 4.323 | 2 | 0 | 55.925 | 55.582 | 45.422 | 21.51 | 0 | 0 | 44.413 | 31.387 | [5 empty] | 0 | 25.477 | 3 | 5.3375 | 4.9984 | 4.8927 | 4.6154 | 0.38301 | 7.1758
12/28/09 | 12:10 | 1 | 15.495 | 0 | 2 | 0 | 57.302 | 57.012 | 32.62 | 32.358 | 38.212 | 25.225 | 4.454 | 1 | 0 | 55.93 | 55.564 | 45.404 | 21.804 | 0 | 0 | 44.417 | 31.394 | [5 empty] | 15.495 | 24.944 | 4 | 5.2994 | 4.9621 | 4.8911 | 4.6154 | 0.34675 | 6.5432
12/28/09 | 12:11 | 0 | 15.521 | 0 | 3 | 0 | 56.496 | 57.101 | 32.596 | 32.453 | 39.528 | 25.298 | 4.377 | 2 | 0 | 55.93 | 55.564 | 45.404 | 21.635 | 0 | 0 | 44.393 | 31.394 | [5 empty] | 0 | 24.043 | 5 | 5.3218 | 4.9834 | 4.892 | 4.6154 | 0.36806 | 6.9161
12/28/09 | 12:12 | 0 | 15.521 | 0 | 2 | 0 | 56.181 | 56.339 | 32.238 | 32.38 | 40.069 | 25.249 | 4.403 | 1 | 0 | 55.907 | 55.54 | 45.404 | 21.733 | 0 | 0 | 44.393 | 31.394 | [5 empty] | 0 | 23.801 | 6 | 5.3142 | 4.9762 | 4.8917 | 4.6154 | 0.36086 | 6.7905
12/28/09 | 12:13 | 1 | 15.546 | 0 | 3 | 0 | 55.907 | 56 | 31.85 | 31.995 | 40.516 | 25.178 | 4.48 | 2 | 0 | 55.93 | 55.54 | 45.427 | 21.564 | 0 | 0 | 44.369 | 31.416 | [5 empty] | 15.546 | 23.912 | 7 | 5.2918 | 4.9549 | 4.8908 | 4.6154 | 0.33955 | 6.4165
12/28/09 | 12:14 | 0 | 15.546 | 0 | 3 | 0 | 56.181 | 55.61 | 31.585 | 31.49 | 40.681 | 25.105 | 4.403 | 2 | 0 | 55.907 | 55.517 | 45.404 | 21.635 | 0 | 0 | 44.358 | 31.357 | [5 empty] | 0 | 24.691 | 8 | 5.3142 | 4.9762 | 4.8917 | 4.6154 | 0.36086 | 6.7905
12/28/09 | 12:15 | 0 | 15.563 | 0 | 2 | 0 | 56.512 | 55.764 | 31.267 | 31.171 | 39.803 | 25.1 | 4.421 | 1 | 0 | 55.902 | 55.533 | 45.376 | 21.655 | 0 | 0 | 44.365 | 31.338 | [5 empty] | 0 | 25.341 | 9 | 5.309 | 4.9713 | 4.8915 | 4.6154 | 0.35588 | 6.7034
12/28/09 | 12:16 | 0 | 15.599 | 0 | 2 | 0 | 56.567 | 56.207 | 31.012 | 30.916 | 39.461 | 25.205 | 4.482 | 2 | 0 | 55.935 | 55.545 | 45.432 | 21.76 | 0 | 0 | 44.374 | 31.372 | [5 empty] | 0 | 25.651 | 10 | 5.2912 | 4.9544 | 4.8908 | 4.6154 | 0.339 | 6.4068
12/28/09 | 12:17 | 1 | 15.563 | 0 | 3 | 0 | 56.558 | 56.175 | 31.048 | 30.639 | 38.605 | 25.075 | 4.395 | 2 | 0 | 55.902 | 55.489 | 45.329 | 21.677 | 0 | 0 | 44.317 | 31.291 | [5 empty] | 15.563 | 25.919 | 11 | 5.3166 | 4.9785 | 4.8918 | 4.6154 | 0.36308 | 6.8292
12/28/09 | 12:18 | 0 | 15.599 | 0 | 2 | 1 | 56.567 | 56.252 | 31.325 | 30.673 | 38.497 | 25.156 | 4.408 | 1 | 0 | 55.888 | 55.498 | 45.362 | 21.689 | 0 | 0 | 44.374 | 31.276 | [5 empty] | 0 | 25.894 | 12 | 5.3128 | 4.9749 | 4.8917 | 4.6154 | 0.35948 | 6.7663
12/28/09 | 12:19 | 0 | 15.654 | 0 | 2 | 0 | 56.661 | 56.168 | 31.956 | 30.921 | 37.186 | 25.284 | 4.488 | 2 | 0 | 55.916 | 55.503 | 45.366 | 21.62 | 0 | 0 | 44.379 | 31.257 | [5 empty] | 0 | 25.74 | 0 | 5.2895 | 4.9527 | 4.8907 | 4.6154 | 0.33734 | 6.3775
12/28/09 | 12:20 | 0 | 15.573 | 0 | 2 | 0 | 56.836 | 56.229 | 32.67 | 31.372 | 36.407 | 25.301 | 4.382 | 1 | 0 | 55.888 | 55.498 | 45.294 | 21.302 | 0 | 0 | 44.302 | 31.252 | [5 empty] | 0 | 25.464 | 1 | 5.3204 | 4.9821 | 1.2443 | 0.96774 | 4.0143 | 75.452
12/28/09 | 12:21 | 1 | 15.629 | 0 | 2 | 0 | 57.872 | 56.369 | 33.546 | 32.174 | 35.966 | 25.284 | 4.336 | 2 | 0 | 55.893 | 55.503 | 45.345 | 21.5 | 0 | 0 | 44.331 | 31.257 | [5 empty] | 15.629 | 25.698 | 2 | 5.3338 | 4.9948 | 1.2449 | 0.96774 | 4.0271 | 75.5013
12/28/09 | 12:22 | 0 | 15.659 | 0 | 2 | 0 | 59.335 | 56.777 | 34.16 | 33.01 | 29.817 | 25.409 | 4.343 | 1 | 0 | 55.897 | 55.508 | 45.373 | 21.603 | 0 | 0 | 44.36 | 31.264 | [5 empty] | 0 | 26.325 | 3 | 5.3317 | 4.9929 | 1.2448 | 0.96774 | 4.0251 | 75.4938
12/28/09 | 12:23 | 0 | 15.604 | 0 | 2 | 0 | 46.996 | 57.715 | 34.486 | 33.663 | 20.61 | 25.475 | 4.287 | 1 | 0 | 55.846 | 55.48 | 45.366 | 21.669 | 0 | 0 | 44.307 | 31.257 | [5 empty] | 0 | 13.333 | 4 | 5.348 | 5.0084 | 1.2455 | 0.96774 | 4.0406 | 75.5534
12/28/09 | 12:24 | 0 | 15.659 | 0 | 2 | 0 | 39.308 | 57.092 | 34.653 | 34.091 | 15.93 | 25.578 | 4.392 | 0 | 0 | 55.897 | 55.484 | 45.394 | 21.819 | 0 | 0 | 44.336 | 31.311 | [5 empty] | 0 | 5.217 | 5 | 5.3174 | 4.9793 | 1.2442 | 0.96774 | 4.0116 | 75.4413
12/28/09 | 12:25 | 0 | 15.692 | 0 | 1 | 0 | 37.153 | 47.031 | 34.663 | 34.404 | 13.349 | 25.536 | 4.526 | 1 | 0 | 55.904 | 55.494 | 45.448 | 21.731 | 0 | 0 | 44.367 | 31.343 | [5 empty] | 0 | 2.749 | 6 | 5.2784 | 4.9422 | 1.2426 | 0.96774 | 3.9745 | 75.2963
12/28/09 | 12:26 | 0 | 15.659 | 0 | 2 | 0 | 36.464 | 40.624 | 34.491 | 34.395 | 11.659 | 25.529 | 4.444 | 0 | 0 | 55.853 | 55.463 | 45.394 | 21.868 | 0 | 0 | 44.336 | 31.286 | [5 empty] | 0 | 2.069 | 7 | 5.3023 | 4.9649 | 1.2436 | 0.96774 | 3.9972 | 75.3853
12/28/09 | 12:27 | 0 | 15.692 | 1 | 1 | 0 | 36.189 | 38.21 | 34.333 | 34.357 | 12.68 | 25.634 | 4.477 | 0 | 0 | 55.86 | 55.447 | 45.425 | 21.802 | 0 | 0 | 44.346 | 31.296 | [5 empty] | 0 | 1.832 | 8 | 5.2927 | 4.9558 | 1.2432 | 0.96774 | 3.988 | 75.3496
12/28/09 | 12:28 | 0 | 15.666 | 0 | 1 | 0 | 35.907 | 37.246 | 34.026 | 34.192 | 12.014 | 25.49 | 4.603 | 0 | 0 | 55.837 | 55.447 | 45.38 | 21.657 | 0 | 0 | 44.322 | 31.247 | [5 empty] | 0 | 1.715 | 9 | 5.256 | 4.9209 | 1.2417 | 0.96774 | 3.9531 | 75.212
12/28/09 | 12:29 | 0 | 15.674 | 0 | 2 | 0 | 35.655 | 36.761 | 33.73 | 34.036 | 11.626 | 25.472 | 4.511 | 0 | 0 | 55.799 | 55.431 | 45.411 | 21.593 | 0 | 0 | 44.329 | 31.303 | [5 empty] | 0 | 1.619 | 10 | 5.2828 | 4.9464 | 1.2428 | 0.96774 | 3.9786 | 75.3126
12/28/09 | 12:30 | 0 | 15.707 | 0 | 1 | 0 | 35.383 | 36.392 | 33.361 | 33.83 | 10.845 | 25.504 | 4.518 | 0 | 0 | 55.736 | 55.438 | 45.418 | 21.674 | 0 | 0 | 44.336 | 31.335 | [5 empty] | 0 | 1.553 | 11 | 5.2808 | 4.9444 | 1.2427 | 0.96774 | 3.9767 | 75.305
12/28/09 | 12:31 | 0 | 15.707 | 0 | 1 | 0 | 35.077 | 36.064 | 33.149 | 33.596 | 10.721 | 25.384 | 4.544 | 0 | 0 | 55.669 | 55.417 | 45.371 | 21.65 | 0 | 0 | 44.312 | 31.335 | [5 empty] | 0 | 1.481 | 12 | 5.2732 | 4.9372 | 1.2424 | 0.96774 | 3.9695 | 75.2767
12/28/09 | 12:32 | 0 | 15.707 | 0 | 1 | 0 | 34.794 | 35.71 | 33.055 | 33.29 | 31.502 | 25.335 | 4.418 | 0 | 0 | 55.599 | 55.37 | 45.303 | 21.721 | 0 | 0 | 44.288 | 31.335 | [5 empty] | 0 | 1.504 | 13 | 5.3099 | 4.9721 | 1.2439 | 0.96774 | 4.0044 | 75.4133
12/28/09 | 12:33 | 0 | 15.682 | 0 | 2 | 0 | 53.535 | 35.383 | 33.103 | 33.055 | 23.408 | 25.264 | 4.467 | 1 | 0 | 55.531 | 55.347 | 45.303 | 21.601 | 0 | 0 | 44.267 | 31.335 | [5 empty] | 0 | 20.48 | 14 | 5.2956 | 4.9585 | 1.2433 | 0.96774 | 3.9908 | 75.3604
12/28/09 | 12:34 | 0 | 15.712 | 0 | 1 | 0 | 55.076 | 35.129 | 33.201 | 32.967 | 14.53 | 25.173 | 4.475 | 0 | 0 | 55.512 | 55.351 | 45.285 | 21.728 | 0 | 0 | 44.283 | 31.401 | [5 empty] | 0 | 22.109 | 15 | 5.2933 | 4.9563 | 1.2432 | 0.96774 | 3.9886 | 75.3517
12/28/09 | 12:35 | 0 | 15.714 | 0 | 1 | 0 | 42.064 | 40.253 | 33.249 | 32.967 | 11.961 | 25.173 | 4.423 | 1 | 0 | 55.468 | 55.33 | 45.287 | 21.799 | 0 | 0 | 44.274 | 31.34 | [5 empty] | 0 | 9.097 | 16 | 5.3084 | 4.9707 | 1.2439 | 0.96774 | 4.003 | 75.4079
12/28/09 | 12:36 | 0 | 15.689 | 0 | 1 | 0 | 36.868 | 52.511 | 33.366 | 33.015 | 10.354 | 25.078 | 4.472 | 0 | 0 | 55.424 | 55.309 | 45.287 | 21.728 | 0 | 0 | 44.25 | 31.34 | [5 empty] | 0 | 3.853 | 17 | 5.2942 | 4.9572 | 1.2433 | 0.96774 | 3.9894 | 75.355
12/28/09 | 12:37 | 0 | 15.722 | 0 | 2 | 0 | 35.091 | 47.955 | 33.397 | 33.094 | 9.796 | 25.11 | 4.482 | 0 | 0 | 55.384 | 55.316 | 45.317 | 21.76 | 0 | 0 | 44.257 | 31.347 | [5 empty] | 0 | 1.997 | 18 | 5.2912 | 4.9544 | 1.2432 | 0.96774 | 3.9866 | 75.3441
12/28/09 | 12:38 | 0 | 15.697 | 0 | 1 | 0 | 34.385 | 41.155 | 33.304 | 33.118 | 9.5 | 25.011 | 4.431 | 0 | 0 | 55.361 | 55.293 | 45.294 | 21.736 | 0 | 0 | 44.233 | 31.347 | [5 empty] | 0 | 1.267 | 19 | 5.3061 | 4.9685 | 1.2438 | 0.96774 | 4.0008 | 75.3993
12/28/09 | 12:39 | 0 | 15.729 | 0 | 1 | 0 | 34.089 | 37.684 | 33.17 | 33.194 | 8.444 | 24.948 | 4.387 | 0 | 0 | 55.37 | 55.277 | 45.324 | 21.817 | 0 | 0 | 44.264 | 31.333 | [5 empty] | 0 | 0.895 | 20 | 5.3189 | 4.9807 | 1.2443 | 0.96774 | 4.0129 | 75.4467
12/28/09 | 12:40 | 0 | 15.704 | 0 | 1 | 0 | 33.924 | 35.969 | 32.912 | 33.149 | 8.469 | 24.948 | 4.387 | 0 | 0 | 55.323 | 55.277 | 45.301 | 21.767 | 0 | 0 | 44.24 | 31.357 | [5 empty] | 0 | 0.775 | 21 | 5.3189 | 4.9807 | 1.2443 | 0.96774 | 4.0129 | 75.4467
12/28/09 | 12:41 | 0 | 15.704 | 0 | 1 | 0 | 33.806 | 35.098 | 32.653 | 33.029 | 8.765 | 24.923 | 4.338 | 0 | 0 | 55.323 | 55.253 | 45.233 | 21.696 | 0 | 0 | 44.24 | 31.333 | [5 empty] | 0 | 0.777 | 22 | 5.3332 | 4.9942 | 1.2449 | 0.96774 | 4.0265 | 75.4991
12/28/09 | 12:42 | 0 | 15.704 | 0 | 1 | 0 | 33.665 | 34.605 | 32.321 | 32.912 | 9.112 | 24.948 | 4.387 | 0 | 0 | 55.277 | 55.232 | 45.257 | 21.718 | 0 | 0 | 44.216 | 31.308 | [5 empty] | 0 | 0.753 | 23 | 5.3189 | 4.9807 | 1.2443 | 0.96774 | 4.0129 | 75.4467
12/28/09 | 12:43 | 0 | 15.709 | 0 | 1 | 0 | 33.598 | 34.28 | 32.012 | 32.706 | 29.965 | 24.953 | 4.444 | 0 | 0 | 55.281 | 55.237 | 45.261 | 21.726 | 0 | 0 | 44.224 | 31.313 | [5 empty] | 0 | 0.892 | 24 | 5.3023 | 4.9649 | 1.2436 | 0.96774 | 3.9972 | 75.3853
12/28/09 | 12:44 | 1 | 15.684 | 0 | 1 | 0 | 51.064 | 34.07 | 31.772 | 32.446 | 23.099 | 24.857 | 4.418 | 1 | 0 | 55.214 | 55.214 | 45.215 | 21.701 | 0 | 0 | 44.2 | 31.313 | [5 empty] | 15.684 | 18.618 | 25 | 5.3099 | 4.9721 | 1.2439 | 0.96774 | 4.0044 | 75.4133
12/28/09 | 12:45 | 0 | 15.684 | 0 | 1 | 0 | 59.36 | 33.881 | 31.433 | 32.157 | 13.069 | 24.783 | 4.444 | 0 | 0 | 55.214 | 55.19 | 45.191 | 21.483 | 0 | 0 | 44.176 | 31.338 | [5 empty] | 0 | 27.203 | 26 | 5.3023 | 4.9649 | 1.2436 | 0.96774 | 3.9972 | 75.3853
12/28/09 | 12:46 | 0 | 15.717 | 0 | 1 | 0 | 44.114 | 35.23 | 31.274 | 31.924 | 11.398 | 24.744 | 4.428 | 0 | 0 | 55.197 | 55.197 | 45.222 | 21.564 | 0 | 0 | 44.207 | 31.345 | [5 empty] | 0 | 12.19 | 27 | 5.307 | 4.9693 | 1.2438 | 0.96774 | 4.0016 | 75.4025
12/28/09 | 12:47 | 0 | 15.661 | 0 | 1 | 0 | 37.172 | 48.151 | 31.024 | 31.578 | 10.995 | 24.712 | 4.418 | 1 | 0 | 55.146 | 55.146 | 45.124 | 21.652 | 0 | 0 | 44.176 | 31.289 | [5 empty] | 0 | 5.594 | 28 | 5.3099 | 4.9721 | 1.2439 | 0.96774 | 4.0044 | 75.4133
12/28/09 | 12:48 | 0 | 15.694 | 0 | 1 | 0 | 34.5 | 50.977 | 31.009 | 31.37 | 9.816 | 24.671 | 4.477 | 0 | 0 | 55.13 | 55.153 | 45.177 | 21.733 | 0 | 0 | 44.183 | 31.296 | [5 empty] | 0 | 3.13 | 29 | 5.2927 | 4.9558 | 1.2432 | 0.96774 | 3.988 | 75.3496
12/28/09 | 12:49 | 0 | 15.694 | 0 | 1 | 0 | 33.254 | 43.126 | 31.009 | 31.105 | 8.952 | 24.624 | 4.428 | 0 | 0 | 55.13 | 55.153 | 45.198 | 21.635 | 0 | 0 | 44.159 | 31.32 | [5 empty] | 0 | 2.149 | 30 | 5.307 | 4.9693 | 1.2438 | 0.96774 | 4.0016 | 75.4025
12/28/09 | 12:50 | 0 | 15.694 | 0 | 1 | 0 | 32.596 | 37.93 | 30.936 | 30.96 | 8.087 | 24.649 | 4.428 | 0 | 0 | 55.106 | 55.13 | 45.154 | 21.613 | 0 | 0 | 44.159 | 31.32 | [5 empty] | 0 | 1.636 | 31 | 5.307 | 4.9693 | 1.2438 | 0.96774 | 4.0016 | 75.4025
12/28/09 | 12:51 | 0 | 15.717 | 0 | 1 | 0 | 32.117 | 35.368 | 30.911 | 30.84 | 7.84 | 24.526 | 4.503 | 0 | 0 | 55.06 | 55.106 | 45.107 | 21.613 | 0 | 0 | 44.135 | 31.274 | [5 empty] | 0 | 1.277 | 32 | 5.2851 | 4.9486 | 1.2429 | 0.96774 | 3.9808 | 75.3213
12/28/09 | 12:52 | 0 | 15.699 | 0 | 1 | 0 | 31.759 | 34.036 | 30.82 | 30.82 | 7.722 | 24.604 | 4.534 | 0 | 0 | 55.067 | 55.134 | 45.159 | 21.642 | 0 | 0 | 44.142 | 31.325 | [5 empty] | 0 | 0.939 | 33 | 5.2761 | 4.94 | 1.2425 | 0.96774 | 3.9722 | 75.2876
12/28/09 | 12:53 | 0 | 15.699 | 0 | 2 | 0 | 31.47 | 33.165 | 30.676 | 30.749 | 7.747 | 24.629 | 4.585 | 0 | 0 | 55.067 | 55.088 | 45.182 | 21.642 | 0 | 0 | 44.142 | 31.303 | [5 empty] | 0 | 0.721 | 34 | 5.2612 | 4.9259 | 1.2419 | 0.96774 | 3.9581 | 75.2318
12/28/09 | 12:54 | 0 | 15.724 | 0 | 1 | 0 | 31.254 | 32.507 | 30.484 | 30.676 | 28.748 | 24.555 | 4.585 | 0 | 0 | 55.02 | 55.088 | 45.068 | 21.701 | 0 | 0 | 44.149 | 31.289 | [5 empty] | 0 | 0.578 | 35 | 5.2612 | 4.9259 | 1.2419 | 0.96774 | 3.9581 | 75.2318
12/28/09 | 12:55 | 0 | 15.697 | 0 | 1 | 0 | 55.195 | 32.019 | 30.237 | 30.575 | 19.005 | 24.528 | 4.508 | 1 | 0 | 54.987 | 55.034 | 45.037 | 21.662 | 0 | 0 | 44.087 | 31.225 | [5 empty] | 0 | 24.62 | 36 | 5.2837 | 4.9472 | 1.2428 | 0.96774 | 3.9794 | 75.3159
12/28/09 | 12:56 | 0 | 15.752 | 0 | 1 | 0 | 49.171 | 31.907 | 30.124 | 30.389 | 11.78 | 24.487 | 4.616 | 0 | 0 | 55.018 | 55.041 | 45.021 | 21.645 | 0 | 0 | 44.118 | 31.208 | [5 empty] | 0 | 18.782 | 37 | 5.2522 | 4.9173 | 1.2416 | 0.96774 | 3.9495 | 75.1977
12/28/09 | 12:57 | 0 | 15.704 | 0 | 2 | 0 | 37.397 | 42.662 | 30.077 | 30.197 | 10.148 | 24.465 | 4.717 | 0 | 0 | 54.973 | 55.018 | 44.974 | 21.525 | 0 | 0 | 44.07 | 31.161 | [5 empty] | 0 | 7.2 | 38 | 5.2228 | 4.8893 | 1.2404 | 0.96774 | 3.9216 | 75.0859
12/28/09 | 12:58 | 0 | 15.729 | 0 | 1 | 0 | 33.216 | 48.667 | 30.028 | 30.028 | 9.359 | 24.367 | 4.694 | 0 | 0 | 54.903 | 55.018 | 44.93 | 21.476 | 0 | 0 | 44.07 | 31.137 | [5 empty] | 0 | 3.188 | 39 | 5.2295 | 4.8957 | 1.2407 | 0.96774 | 3.928 | 75.1115
12/28/09 | 12:59 | 0 | 15.785 | 0 | 2 | 0 | 31.674 | 39.873 | 29.94 | 30.011 | 8.748 | 24.374 | 4.598 | 1 | 0 | 54.933 | 55.027 | 44.96 | 21.461 | 0 | 0 | 44.102 | 31.168 | [5 empty] | 0 | 1.663 | 40 | 5.2575 | 4.9223 | 1.2418 | 0.96774 | 3.9545 | 75.2175
12/28/09 | 13:00 | 0 | 15.762 | 0 | 1 | 0 | 30.975 | 34.797 | 29.675 | 29.866 | 8.23 | 24.303 | 4.624 | 0 | 0 | 54.933 | 55.004 | 44.937 | 21.341 | 0 | 0 | 44.078 | 31.144 | [5 empty] | 0 | 1.109 | 41 | 5.2499 | 4.9151 | 1.2415 | 0.96774 | 3.9473 | 75.1889
12/28/09 | 13:01 | 0 | 15.762 | 0 | 2 | 0 | 30.541 | 32.682 | 29.29 | 29.746 | 8.328 | 24.327 | 4.575 | 0 | 0 | 54.91 | 54.98 | 44.914 | 21.218 | 0 | 0 | 44.056 | 31.144 | [5 empty] | 0 | 0.795 | 42 | 5.2642 | 4.9286 | 1.2421 | 0.96774 | 3.9609 | 75.2427
12/28/09 | 13:02 | 0 | 15.762 | 0 | 1 | 0 | 30.325 | 31.627 | 28.952 | 29.457 | 7.737 | 24.303 | 4.624 | 0 | 0 | 54.866 | 54.98 | 44.89 | 21.412 | 0 | 0 | 44.032 | 31.144 | [5 empty] | 0 | 0.868 | 43 | 5.2499 | 4.9151 | 1.2415 | 0.96774 | 3.9473 | 75.1889
12/28/09 | 13:03 | 0 | 15.762 | 0 | 2 | 0 | 30.036 | 31.048 | 28.591 | 29.097 | 8.157 | 24.229 | 4.575 | 0 | 0 | 54.842 | 54.933 | 44.867 | 21.557 | 0 | 0 | 44.032 | 31.119 | [5 empty] | 0 | 0.939 | 44 | 5.2642 | 4.9286 | 1.2421 | 0.96774 | 3.9609 | 75.2427
12/28/09 | 13:04 | 0 | 15.822 | 0 | 1 | 0 | 29.759 | 30.698 | 28.361 | 28.842 | 7.896 | 24.288 | 4.812 | 0 | 0 | 54.875 | 54.966 | 44.923 | 21.495 | 0 | 0 | 44.066 | 31.154 | [5 empty] | 0 | 0.917 | 45 | 5.1951 | 4.863 | 1.2393 | 0.96774 | 3.8953 | 74.9795
12/28/09 | 13:05 | 0 | 15.797 | 0 | 2 | 0 | 29.349 | 30.335 | 28.096 | 28.481 | 24.916 | 24.193 | 4.812 | 0 | 0 | 54.852 | 54.945 | 44.879 | 21.544 | 0 | 0 | 44.042 | 31.107 | [5 empty] | 0 | 0.868 | 46 | 5.1951 | 4.863 | 1.2393 | 0.96774 | 3.8953 | 74.9795
12/28/09 | 13:06 | 0 | 15.822 | 0 | 2 | 0 | 43.597 | 29.925 | 27.951 | 28.192 | 23.278 | 24.097 | 4.763 | 0 | 0 | 54.831 | 54.945 | 44.809 | 21.495 | 0 | 0 | 44.042 | 31.107 | [5 empty] | 0 | 15.405 | 47 | 5.2094 | 4.8766 | 1.2398 | 0.96774 | 3.9089 | 75.0345
12/28/09 | 13:07 | 0 | 15.832 | 0 | 2 | 0 | 40.528 | 31.021 | 27.888 | 28.01 | 14.13 | 24.082 | 4.825 | 0 | 0 | 54.817 | 54.954 | 44.841 | 21.53 | 0 | 0 | 44.03 | 31.117 | [5 empty] | 0 | 12.518 | 48 | 5.1914 | 4.8594 | 1.2391 | 0.96774 | 3.8917 | 74.9649
12/28/09 | 13:08 | 0 | 15.782 | 0 | 2 | 0 | 32.13 | 43.724 | 27.888 | 27.912 | 10.276 | 24.036 | 4.647 | 0 | 0 | 54.77 | 54.954 | 44.797 | 21.579 | 0 | 0 | 44.006 | 31.092 | [5 empty] | 0 | 4.218 | 49 | 5.2432 | 4.9087 | 1.2412 | 0.96774 | 3.941 | 75.1635
12/28/09 | 13:09 | 0 | 15.782 | 0 | 1 | 0 | 29.55 | 36.954 | 27.912 | 27.888 | 8.351 | 23.938 | 4.722 | 1 | 0 | 54.77 | 54.908 | 44.75 | 21.579 | 0 | 0 | 44.006 | 31.068 | [5 empty] | 0 | 1.662 | 50 | 5.2214 | 4.888 | 1.2403 | 0.96774 | 3.9202 | 75.0803
12/28/09 | 13:10 | 0 | 15.837 | 0 | 2 | 0 | 28.689 | 31.531 | 28.015 | 27.871 | 7.69 | 23.942 | 4.627 | 0 | 0 | 54.754 | 54.891 | 44.755 | 21.535 | 0 | 0 | 44.035 | 31.073 | [5 empty] | 0 | 0.818 | 51 | 5.249 | 4.9142 | 1.2414 | 0.96774 | 3.9465 | 75.1856
12/28/09 | 13:11 | 0 | 15.87 | 0 | 2 | 0 | 28.383 | 29.685 | 28.072 | 27.927 | 7.918 | 23.903 | 4.812 | 0 | 0 | 54.737 | 54.898 | 44.762 | 21.495 | 0 | 0 | 43.994 | 31.083 | [5 empty] | 0 | 0.456 | 52 | 5.1951 | 4.863 | 1.2393 | 0.96774 | 3.8953 | 74.9795
12/28/09 | 13:12 | 0 | 15.845 | 0 | 2 | 0 | 28.192 | 28.962 | 28.023 | 27.927 | 7.943 | 23.854 | 4.864 | 0 | 0 | 54.691 | 54.875 | 44.718 | 21.471 | 0 | 0 | 43.994 | 31.083 | [5 empty] | 0 | 0.265 | 53 | 5.18 | 4.8486 | 1.2386 | 0.96774 | 3.8809 | 74.9209
12/28/09 | 13:13 | 0 | 15.845 | 0 | 2 | 0 | 28.094 | 28.601 | 27.807 | 27.927 | 7.646 | 23.808 | 4.964 | 0 | 0 | 54.691 | 54.852 | 44.694 | 21.471 | 0 | 0 | 43.97 | 31.034 | [5 empty] | 0 | 0.167 | 54 | 5.1509 | 4.821 | 1.2375 | 0.96774 | 3.8532 | 74.807
12/28/09 | 13:14 | 0 | 15.875 | 0 | 2 | 0 | 28.076 | 28.412 | 27.714 | 27.883 | 7.576 | 23.763 | 4.817 | 0 | 0 | 54.674 | 54.833 | 44.699 | 21.451 | 0 | 0 | 43.999 | 31.053 | [5 empty] | 0 | 0.193 | 55 | 5.1937 | 4.8617 | 1.2392 | 0.96774 | 3.8939 | 74.9739
12/28/09 | 13:15 | 0 | 15.945 | 0 | 2 | 0 | 28.05 | 28.339 | 27.64 | 27.76 | 7.293 | 23.736 | 4.786 | 0 | 0 | 54.695 | 54.88 | 44.676 | 21.473 | 0 | 0 | 44.023 | 31.085 | [5 empty] | 0 | 0.29 | 56 | 5.2027 | 4.8702 | 1.2396 | 0.96774 | 3.9025 | 75.0088
12/28/09 | 13:16 | 0 | 15.895 | 0 | 2 | 0 | 27.856 | 28.265 | 27.566 | 27.64 | 18.168 | 23.69 | 4.763 | 0 | 0 | 54.651 | 54.833 | 44.676 | 21.618 | 0 | 0 | 43.975 | 31.036 | [5 empty] | 0 | 0.216 | 57 | 5.2094 | 4.8766 | 1.2398 | 0.96774 | 3.9089 | 75.0345
12/28/09 | 13:17 | 1 | 15.928 | 0 | 3 | 0 | 45.096 | 28.13 | 27.527 | 27.576 | 27.213 | 23.577 | 4.771 | 0 | 0 | 54.658 | 54.863 | 44.636 | 21.481 | 0 | 0 | 44.006 | 31.068 | [5 empty] | 15.928 | 17.52 | 58 | 5.2071 | 4.8744 | 1.2397 | 0.96774 | 3.9066 | 75.0256
12/28/09 | 13:18 | 0 | 15.903 | 0 | 2 | 0 | 53.26 | 34.041 | 27.576 | 27.478 | 28.636 | 23.528 | 4.745 | 2 | 0 | 54.635 | 54.819 | 44.592 | 21.407 | 0 | 0 | 43.96 | 31.043 | [5 empty] | 0 | 25.782 | 59 | 5.2147 | 4.8816 | 1.2401 | 0.96774 | 3.9138 | 75.0547
12/28/09 | 13:19 | 0 | 15.88 | 0 | 2 | 0 | 54.91 | 49.453 | 27.647 | 27.527 | 28.996 | 23.528 | 4.771 | 2 | 0 | 54.59 | 54.796 | 44.592 | 21.432 | 0 | 0 | 43.96 | 31.021 | [5 empty] | 0 | 27.383 | 60 | 5.2071 | 4.8744 | 1.2397 | 0.96774 | 3.9066 | 75.0256
12/28/09 | 13:20 | 0 | 15.88 | 0 | 2 | 1 | 55.347 | 53.428 | 27.728 | 27.679 | 29.991 | 23.486 | 4.779 | 1 | 0 | 54.574 | 54.803 | 44.645 | 21.392 | 0 | 0 | 43.968 | 31.053 | [5 empty] | 0 | 27.668 | 61 | 5.2048 | 4.8722 | 1.2396 | 0.96774 | 3.9044 | 75.0166
12/28/09 | 13:21 | 1 | 15.913 | 0 | 2 | 0 | 55.515 | 54.366 | 27.848 | 27.655 | 30.595 | 23.486 | 4.753 | 2 | 0 | 54.597 | 54.779 | 44.666 | 21.463 | 0 | 0 | 43.944 | 31.029 | [5 empty] | 15.913 | 27.86 | 0 | 5.2123 | 4.8794 | 1.24 | 0.96774 | 3.9116 | 75.0457
12/28/09 | 13:22 | 0 | 15.913 | 0 | 3 | 0 | 55.445 | 54.688 | 27.944 | 27.75 | 30.69 | 23.32 | 4.727 | 2 | 0 | 54.597 | 54.779 | 44.69 | 21.537 | 0 | 0 | 43.944 | 31.004 | [5 empty] | 0 | 27.695 | 1 | 5.2199 | 4.8866 | 4.8879 | 4.6154 | 0.27118 | 5.1952
12/28/09 | 13:23 | 0 | 15.888 | 0 | 2 | 0 | 55.148 | 54.873 | 27.969 | 27.775 | 31.124 | 23.44 | 4.704 | 2 | 0 | 54.621 | 54.756 | 44.69 | 21.439 | 0 | 0 | 43.896 | 30.955 | [5 empty] | 0 | 27.373 | 2 | 5.2266 | 4.8929 | 4.8882 | 4.6154 | 0.27755 | 5.3103
12/28/09 | 13:24 | 1 | 15.918 | 0 | 2 | 0 | 55.244 | 54.877 | 27.949 | 27.829 | 31.394 | 23.516 | 4.735 | 1 | 0 | 54.693 | 54.784 | 44.718 | 21.468 | 0 | 0 | 43.925 | 30.985 | [5 empty] | 15.918 | 27.415 | 3 | 5.2176 | 4.8844 | 4.8878 | 4.6154 | 0.26897 | 5.155
12/28/09 | 13:25 | 0 | 15.893 | 1 | 2 | 0 | 55.312 | 54.716 | 28.047 | 27.78 | 31.804 | 23.614 | 4.683 | 2 | 0 | 54.74 | 54.807 | 44.694 | 21.638 | 0 | 0 | 43.925 | 30.938 | [5 empty] | 0 | 27.532 | 4 | 5.2327 | 4.8987 | 4.8884 | 4.6154 | 0.28336 | 5.4152
12/28/09 | 13:26 | 0 | 15.925 | 0 | 2 | 0 | 55.412 | 54.861 | 27.981 | 27.812 | 32.005 | 23.597 | 4.768 | 2 | 0 | 54.814 | 54.838 | 44.704 | 21.598 | 0 | 0 | 43.956 | 30.97 | [5 empty] | 0 | 27.6 | 5 | 5.208 | 4.8752 | 4.8874 | 4.6154 | 0.25983 | 4.9892
12/28/09 | 13:27 | 0 | 15.868 | 0 | 2 | 0 | 55.496 | 54.992 | 28.023 | 27.829 | 32.262 | 23.638 | 4.861 | 1 | 0 | 54.831 | 54.807 | 44.718 | 21.662 | 0 | 0 | 43.925 | 30.938 | [5 empty] | 0 | 27.667 | 6 | 5.1809 | 4.8495 | 4.8863 | 4.6154 | 0.23409 | 4.5184
12/28/09 | 13:28 | 1 | 15.9 | 0 | 2 | 0 | 55.365 | 55.113 | 28.101 | 27.861 | 33.051 | 23.717 | 4.895 | 2 | 0 | 54.931 | 54.861 | 44.771 | 21.669 | 0 | 0 | 43.956 | 30.945 | [5 empty] | 15.9 | 27.504 | 7 | 5.171 | 4.8401 | 4.8859 | 4.6154 | 0.22468 | 4.345
12/28/09 | 13:29 | 0 | 15.868 | 0 | 2 | 0 | 55.428 | 55.106 | 28.069 | 27.902 | 33.467 | 23.854 | 4.884 | 2 | 0 | 54.945 | 54.831 | 44.764 | 21.588 | 0 | 0 | 43.925 | 30.938 | [5 empty] | 0 | 27.526 | 8 | 5.1742 | 4.8431 | 4.8861 | 4.6154 | 0.22772 | 4.4012
12/28/09 | 13:30 | 0 | 15.875 | 0 | 3 | 0 | 55.183 | 55.022 | 28.126 | 27.934 | 33.663 | 23.861 | 4.792 | 1 | 0 | 55.022 | 54.838 | 44.771 | 21.525 | 0 | 0 | 43.956 | 30.992 | [5 empty] | 0 | 27.249 | 9 | 5.201 | 4.8686 | 4.8871 | 4.6154 | 0.25319 | 4.8681
12/28/09 | 13:31 | 0 | 15.875 | 0 | 2 | 0 | 55.207 | 55.069 | 28.224 | 27.934 | 34.203 | 23.911 | 4.817 | 2 | 0 | 55.046 | 54.861 | 44.748 | 21.62 | 0 | 0 | 43.956 | 31.016 | [5 empty] | 0 | 27.273 | 10 | 5.1937 | 4.8617 | 4.8868 | 4.6154 | 0.24627 | 4.7417
12/28/09 | 13:32 | 1 | 15.875 | 0 | 2 | 0 | 55.183 | 54.931 | 28.295 | 28.005 | 34.72 | 24.102 | 4.817 | 2 | 0 | 55.069 | 54.861 | 44.771 | 21.62 | 0 | 0 | 43.956 | 31.016 | [5 empty] | 15.875 | 27.178 | 11 | 5.1937 | 4.8617 | 4.8868 | 4.6154 | 0.24627 | 4.7417
12/28/09 | 13:33 | 0 | 15.875 | 0 | 2 | 1 | 55.16 | 54.908 | 28.415 | 28.054 | 35.189 | 24.224 | 4.792 | 1 | 0 | 55.113 | 54.861 | 44.725 | 21.574 | 0 | 0 | 43.932 | 30.992 | [5 empty] | 0 | 27.106 | 12 | 5.201 | 4.8686 | 4.8871 | 4.6154 | 0.25319 | 4.8681
12/28/09 | 13:34 | 0 | 15.875 | 0 | 3 | 0 | 55.09 | 54.931 | 28.51 | 28.126 | 35.45 | 24.369 | 4.882 | 2 | 0 | 55.172 | 54.896 | 44.783 | 21.611 | 0 | 0 | 43.992 | 31.053 | [5 empty] | 0 | 26.964 | 0 | 5.1748 | 4.8437 | 4.8861 | 4.6154 | 0.22828 | 4.4114
12/28/09 | 13:35 | 1 | 15.935 | 0 | 2 | 0 | 55.102 | 54.917 | 28.834 | 28.354 | 35.765 | 24.45 | 4.853 | 2 | 0 | 55.239 | 54.964 | 44.827 | 21.799 | 0 | 0 | 44.037 | 31.1 | [5 empty] | 15.935 | 26.748 | 1 | 5.1832 | 4.8517 | 4.8864 | 4.6154 | 0.2363 | 4.5591
12/28/09 | 13:36 | 0 | 15.935 | 0 | 2 | 0 | 55.284 | 54.894 | 29.052 | 28.569 | 35.811 | 24.524 | 4.676 | 1 | 0 | 55.239 | 54.94 | 44.804 | 21.753 | 0 | 0 | 44.013 | 31.124 | [5 empty] | 0 | 26.715 | 2 | 5.2347 | 4.9007 | 4.8885 | 4.6154 | 0.2853 | 5.4501
12/28/09 | 13:37 | 0 | 15.928 | 0 | 2 | 0 | 55.277 | 54.957 | 29.236 | 28.756 | 36.227 | 24.516 | 4.771 | 2 | 0 | 55.23 | 54.933 | 44.797 | 21.696 | 0 | 0 | 44.03 | 31.092 | [5 empty] | 0 | 26.521 | 3 | 5.2071 | 4.8744 | 4.8874 | 4.6154 | 0.259 | 4.974
12/28/09 | 13:38 | 0 | 15.935 | 0 | 3 | 0 | 55.398 | 54.987 | 29.582 | 29.003 | 36.517 | 24.595 | 4.753 | 2 | 0 | 55.26 | 54.94 | 44.781 | 21.753 | 0 | 0 | 44.037 | 31.124 | [5 empty] | 0 | 26.395 | 4 | 5.2123 | 4.8794 | 4.8876 | 4.6154 | 0.26398 | 5.0646
12/28/09 | 13:39 | 1 | 15.961 | 0 | 2 | 0 | 55.377 | 55.102 | 29.847 | 29.268 | 36.682 | 24.668 | 4.753 | 2 | 0 | 55.284 | 54.964 | 44.804 | 21.753 | 0 | 0 | 44.037 | 31.124 | [5 empty] | 15.961 | 26.109 | 5 | 5.2123 | 4.8794 | 4.8876 | 4.6154 | 0.26398 | 5.0646
12/28/09 | 13:40 | 0 | 15.91 | 0 | 2 | 0 | 55.26 | 55.055 | 30.087 | 29.533 | 36.634 | 24.715 | 4.727 | 1 | 0 | 55.284 | 54.964 | 44.827 | 21.848 | 0 | 0 | 44.061 | 31.1 | [5 empty] | 0 | 25.727 | 6 | 5.2199 | 4.8866 | 4.8879 | 4.6154 | 0.27118 | 5.1952
12/28/09 | 13:41 | 0 | 15.961 | 0 | 3 | 0 | 55.421 | 55.032 | 30.425 | 29.871 | 36.682 | 24.788 | 4.676 | 2 | 0 | 55.284 | 54.964 | 44.827 | 21.704 | 0 | 0 | 44.061 | 31.149 | [5 empty] | 0 | 25.55 | 7 | 5.2347 | 4.9007 | 4.8885 | 4.6154 | 0.2853 | 5.4501
12/28/09 | 13:42 | 0 | 15.935 | 0 | 2 | 0 | 55.445 | 55.123 | 30.641 | 30.136 | 37.174 | 24.859 | 4.676 | 2 | 0 | 55.26 | 54.987 | 44.804 | 21.728 | 0 | 0 | 44.085 | 31.124 | [5 empty] | 0 | 25.309 | 8 | 5.2347 | 4.9007 | 4.8885 | 4.6154 | 0.2853 | 5.4501
12/28/09 | 13:43 | 1 | 15.935 | 0 | 2 | 0 | 55.377 | 55.102 | 31.026 | 30.45 | 36.493 | 24.859 | 4.627 | 1 | 0 | 55.307 | 54.964 | 44.851 | 21.873 | 0 | 0 | 44.061 | 31.149 | [5 empty] | 15.935 | 24.927 | 9 | 5.249 | 4.9142 | 4.8891 | 4.6154 | 0.29886 | 5.6937
12/28/09 | 13:44 | 0 | 15.903 | 0 | 2 | 0 | 55.368 | 55.116 | 31.382 | 30.707 | 36.768 | 24.877 | 4.542 | 2 | 0 | 55.277 | 54.957 | 44.797 | 21.696 | 0 | 0 | 44.054 | 31.117 | [5 empty] | 0 | 24.661 | 10 | 5.2738 | 4.9378 | 4.8901 | 4.6154 | 0.32239 | 6.1131
12/28/09 | 13:45 | 0 | 15.903 | 0 | 3 | 0 | 55.391 | 55.048 | 31.742 | 31.068 | 36.909 | 24.948 | 4.619 | 1 | 0 | 55.277 | 54.933 | 44.82 | 21.841 | 0 | 0 | 44.03 | 31.117 | [5 empty] | 0 | 24.323 | 11 | 5.2513 | 4.9165 | 4.8892 | 4.6154 | 0.30108 | 5.7333
12/28/09 | 13:46 | 1 | 15.928 | 0 | 2 | 1 | 55.552 | 55.116 | 32.081 | 31.428 | 36.627 | 24.972 | 4.542 | 2 | 0 | 55.277 | 54.957 | 44.797 | 21.745 | 0 | 0 | 44.075 | 31.117 | [5 empty] | 15.928 | 24.124 | 12 | 5.2738 | 4.9378 | 4.8901 | 4.6154 | 0.32239 | 6.1131
12/28/09 | 13:47 | 0 | 15.928 | 0 | 2 | 0 | 55.827 | 55.253 | 32.49 | 31.791 | 37.425 | 24.926 | 4.567 | 1 | 0 | 55.3 | 54.933 | 44.844 | 21.672 | 0 | 0 | 44.054 | 31.117 | [5 empty] | 0 | 24.036 | 0 | 5.2665 | 4.9309 | 4.8898 | 4.6154 | 0.31547 | 5.9901
12/28/09 | 13:48 | 0 | 15.923 | 0 | 3 | 0 | 56.234 | 55.363 | 32.744 | 32.122 | 37.28 | 24.992 | 4.588 | 2 | 0 | 55.272 | 54.929 | 44.816 | 21.618 | 0 | 0 | 44.047 | 31.038 | [5 empty] | 0 | 24.112 | 1 | 5.2604 | 4.925 | 1.6695 | 1.3953 | 3.5297 | 67.0996
12/28/09 | 13:49 | 0 | 15.903 | 0 | 2 | 0 | 56.754 | 55.757 | 33.031 | 32.536 | 36.933 | 25.07 | 4.467 | 2 | 0 | 55.323 | 54.957 | 44.888 | 21.745 | 0 | 0 | 44.099 | 31.092 | [5 empty] | 0 | 24.218 | 2 | 5.2956 | 4.9585 | 1.6709 | 1.3953 | 3.5632 | 67.2857
12/28/09 | 13:50 | 1 | 15.903 | 0 | 2 | 0 | 57.448 | 56.103 | 33.218 | 32.725 | 37.215 | 25.141 | 4.467 | 1 | 0 | 55.323 | 54.957 | 44.888 | 21.841 | 0 | 0 | 44.099 | 31.092 | [5 empty] | 15.903 | 24.723 | 3 | 5.2956 | 4.9585 | 1.6709 | 1.3953 | 3.5632 | 67.2857
12/28/09 | 13:51 | 0 | 15.923 | 0 | 2 | 0 | 58.386 | 56.636 | 33.354 | 33.024 | 37.256 | 25.208 | 4.485 | 2 | 0 | 55.272 | 54.929 | 44.883 | 21.812 | 0 | 0 | 44.07 | 31.088 | [5 empty] | 0 | 25.362 | 4 | 5.2904 | 4.9536 | 1.6707 | 1.3953 | 3.5582 | 67.2581
12/28/09 | 13:52 | 0 | 15.903 | 0 | 2 | 0 | 56.798 | 57.359 | 33.476 | 33.194 | 28.707 | 25.137 | 4.485 | 1 | 0 | 55.363 | 54.905 | 44.953 | 21.763 | 0 | 0 | 44.07 | 31.11 | [5 empty] | 0 | 23.604 | 5 | 5.2904 | 4.9536 | 1.6707 | 1.3953 | 3.5582 | 67.2581
12/28/09 | 13:53 | 0 | 15.865 | 0 | 2 | 0 | 42.748 | 58.133 | 33.488 | 33.254 | 21.564 | 25.225 | 4.403 | 0 | 0 | 55.333 | 54.898 | 44.876 | 21.804 | 0 | 0 | 44.039 | 31.078 | [5 empty] | 0 | 9.494 | 6 | 5.3142 | 4.9762 | 1.6717 | 1.3953 | 3.5809 | 67.383
12/28/09 | 13:54 | 0 | 15.898 | 0 | 2 | 0 | 37.679 | 51.465 | 33.565 | 33.33 | 18.417 | 25.257 | 4.359 | 1 | 0 | 55.363 | 54.929 | 44.953 | 21.787 | 0 | 0 | 44.094 | 31.088 | [5 empty] | 0 | 4.349 | 7 | 5.3271 | 4.9884 | 1.6722 | 1.3953 | 3.5931 | 67.4496
12/28/09 | 13:55 | 0 | 15.757 | 0 | 1 | 0 | 35.828 | 41.796 | 33.455 | 33.242 | 15.02 | 25.119 | 4.191 | 0 | 0 | 55.253 | 54.77 | 44.82 | 21.65 | 0 | 0 | 43.958 | 31.021 | [5 empty] | 0 | 2.586 | 8 | 5.376 | 5.0349 | 1.6742 | 1.3953 | 3.6396 | 67.7008
12/28/09 | 13:56 | 0 | 15.812 | 0 | 2 | 0 | 35.199 | 37.947 | 33.436 | 33.225 | 13.074 | 25.124 | 4.248 | 0 | 0 | 55.305 | 54.798 | 44.848 | 21.728 | 0 | 0 | 43.987 | 31.026 | [5 empty] | 0 | 1.974 | 9 | 5.3594 | 5.0192 | 1.6735 | 1.3953 | 3.6238 | 67.6161
12/28/09 | 13:57 | 0 | 15.757 | 0 | 2 | 0 | 34.77 | 36.462 | 33.314 | 33.242 | 12.501 | 24.999 | 4.217 | 0 | 0 | 55.23 | 54.77 | 44.797 | 21.723 | 0 | 0 | 43.934 | 30.997 | [5 empty] | 0 | 1.528 | 10 | 5.3684 | 5.0277 | 1.6739 | 1.3953 | 3.6324 | 67.6622
12/28/09 | 13:58 | 0 | 15.757 | 0 | 1 | 0 | 34.443 | 35.71 | 33.055 | 33.22 | 11.561 | 24.999 | 4.269 | 0 | 0 | 55.23 | 54.793 | 44.774 | 21.843 | 0 | 0 | 43.982 | 31.021 | [5 empty] | 0 | 1.223 | 11 | 5.3533 | 5.0133 | 1.6733 | 1.3953 | 3.618 | 67.5847
12/28/09 | 13:59 | 0 | 15.782 | 0 | 2 | 0 | 34.23 | 35.146 | 32.866 | 33.055 | 11.561 | 24.975 | 4.343 | 0 | 0 | 55.183 | 54.77 | 44.797 | 21.77 | 0 | 0 | 43.958 | 31.068 | [5 empty] | 0 | 1.175 | 12 | 5.3317 | 4.9929 | 1.6724 | 1.3953 | 3.5975 | 67.4737
12/28/09 | 14:00 | 0 | 15.752 | 0 | 1 | 0 | 33.991 | 34.79 | 32.603 | 32.838 | 11.038 | 24.874 | 4.312 | 0 | 0 | 55.111 | 54.721 | 44.746 | 21.718 | 0 | 0 | 43.929 | 31.016 | [5 empty] | 0 | 1.153 | 13 | 5.3407 | 5.0014 | 1.6728 | 1.3953 | 3.6061 | 67.5203
12/28/09 | 14:01 | 0 | 15.752 | 0 | 2 | 0 | 33.778 | 34.483 | 32.485 | 32.651 | 10.395 | 24.85 | 4.263 | 0 | 0 | 55.041 | 54.721 | 44.722 | 21.694 | 0 | 0 | 43.905 | 31.016 | [5 empty] | 0 | 1.127 | 14 | 5.355 | 5.015 | 1.6733 | 1.3953 | 3.6197 | 67.5937
12/28/09 | 14:02 | 0 | 15.752 | 1 | 1 | 0 | 34.813 | 34.249 | 32.436 | 32.485 | 33.474 | 24.752 | 4.39 | 0 | 0 | 54.997 | 54.674 | 44.699 | 21.669 | 0 | 0 | 43.905 | 30.992 | [5 empty] | 0 | 2.328 | 15 | 5.318 | 4.9798 | 1.6718 | 1.3953 | 3.5845 | 67.4027
12/28/09 | 14:03 | 0 | 15.752 | 0 | 2 | 0 | 57.69 | 33.967 | 32.534 | 32.341 | 20.73 | 24.729 | 4.439 | 1 | 0 | 54.95 | 54.651 | 44.699 | 21.741 | 0 | 0 | 43.884 | 30.992 | [5 empty] | 0 | 25.349 | 16 | 5.3038 | 4.9663 | 1.6713 | 1.3953 | 3.5709 | 67.3283
12/28/09 | 14:04 | 0 | 15.777 | 0 | 1 | 0 | 44.212 | 37.162 | 32.697 | 32.341 | 13.706 | 24.656 | 4.413 | 1 | 0 | 54.88 | 54.651 | 44.678 | 21.62 | 0 | 0 | 43.86 | 30.992 | [5 empty] | 0 | 11.871 | 17 | 5.3113 | 4.9735 | 1.6716 | 1.3953 | 3.5781 | 67.3679
12/28/09 | 14:05 | 0 | 15.719 | 0 | 2 | 0 | 36.639 | 50.676 | 32.854 | 32.429 | 11.918 | 24.649 | 4.356 | 0 | 0 | 54.828 | 54.597 | 44.624 | 21.709 | 0 | 0 | 43.853 | 30.96 | [5 empty] | 0 | 4.21 | 18 | 5.3279 | 4.9893 | 1.6722 | 1.3953 | 3.5939 | 67.4541
12/28/09 | 14:06 | 0 | 15.744 | 0 | 2 | 0 | 34.311 | 44.322 | 32.996 | 32.62 | 11.35 | 24.6 | 4.279 | 0 | 0 | 54.758 | 54.597 | 44.624 | 21.709 | 0 | 0 | 43.829 | 30.936 | [5 empty] | 0 | 1.691 | 19 | 5.3504 | 5.0106 | 1.6732 | 1.3953 | 3.6152 | 67.5698
12/28/09 | 14:07 | 0 | 15.719 | 0 | 1 | 0 | 33.512 | 37.624 | 32.924 | 32.783 | 10.535 | 24.624 | 4.482 | 0 | 0 | 54.758 | 54.576 | 44.648 | 21.733 | 0 | 0 | 43.829 | 30.985 | [5 empty] | 0 | 0.729 | 20 | 5.2912 | 4.9544 | 1.6708 | 1.3953 | 3.559 | 67.2627
12/28/09 | 14:08 | 0 | 15.744 | 0 | 2 | 0 | 33.278 | 35.062 | 32.596 | 32.878 | 10.166 | 24.624 | 4.531 | 0 | 0 | 54.735 | 54.576 | 44.669 | 21.709 | 0 | 0 | 43.853 | 31.031 | [5 empty] | 0 | 0.4 | 21 | 5.277 | 4.9408 | 1.6702 | 1.3953 | 3.5455 | 67.1876
12/28/09 | 14:09 | 0 | 15.744 | 0 | 1 | 0 | 33.206 | 34.077 | 32.068 | 32.761 | 9.746 | 24.624 | 4.634 | 0 | 0 | 54.712 | 54.576 | 44.624 | 21.588 | 0 | 0 | 43.853 | 31.031 | [5 empty] | 0 | 0.445 | 22 | 5.247 | 4.9123 | 1.669 | 1.3953 | 3.517 | 67.0283
12/28/09 | 14:10 | 0 | 15.712 | 0 | 2 | 0 | 33.082 | 33.622 | 31.507 | 32.372 | 9.49 | 24.592 | 4.676 | 0 | 0 | 54.66 | 54.499 | 44.594 | 21.581 | 0 | 0 | 43.822 | 30.975 | [5 empty] | 0 | 0.71 | 23 | 5.2347 | 4.9007 | 1.6685 | 1.3953 | 3.5053 | 66.9628
12/28/09 | 14:11 | 0 | 15.737 | 0 | 2 | 0 | 32.893 | 33.457 | 30.855 | 31.843 | 9.293 | 24.592 | 4.575 | 0 | 0 | 54.637 | 54.523 | 44.594 | 21.557 | 0 | 0 | 43.798 | 30.975 | [5 empty] | 0 | 1.05 | 24 | 5.2642 | 4.9286 | 1.6697 | 1.3953 | 3.5333 | 67.1198
12/28/09 | 14:12 | 0 | 15.737 | 0 | 1 | 0 | 32.517 | 33.271 | 30.349 | 31.217 | 9.12 | 24.497 | 4.498 | 0 | 0 | 54.59 | 54.523 | 44.571 | 21.63 | 0 | 0 | 43.822 | 30.975 | [5 empty] | 0 | 1.3 | 25 | 5.2866 | 4.95 | 1.6706 | 1.3953 | 3.5546 | 67.2382
12/28/09 | 14:13 | 0 | 15.712 | 0 | 2 | 0 | 32.348 | 32.988 | 29.844 | 30.614 | 30.18 | 24.497 | 4.549 | 0 | 0 | 54.59 | 54.476 | 44.547 | 21.726 | 0 | 0 | 43.774 | 30.975 | [5 empty] | 0 | 1.734 | 26 | 5.2717 | 4.9358 | 1.67 | 1.3953 | 3.5405 | 67.1599
12/28/09 | 14:14 | 1 | 15.679 | 0 | 2 | 0 | 52.681 | 32.51 | 29.45 | 30.077 | 20.899 | 24.44 | 4.415 | 1 | 0 | 54.516 | 54.469 | 44.517 | 21.645 | 0 | 0 | 43.767 | 30.896 | [5 empty] | 15.679 | 22.604 | 27 | 5.3108 | 4.9729 | 1.6716 | 1.3953 | 3.5776 | 67.3648
12/28/09 | 14:15 | 0 | 15.762 | 0 | 2 | 0 | 39.971 | 38.842 | 29.244 | 29.749 | 12.899 | 24.425 | 4.446 | 0 | 0 | 54.548 | 54.504 | 44.529 | 21.581 | 0 | 0 | 43.848 | 30.931 | [5 empty] | 0 | 10.222 | 28 | 5.3017 | 4.9643 | 1.6712 | 1.3953 | 3.569 | 67.3177
12/28/09 | 14:16 | 0 | 15.704 | 0 | 2 | 0 | 33.335 | 46.881 | 29.067 | 29.381 | 10.915 | 24.345 | 4.413 | 0 | 0 | 54.495 | 54.474 | 44.519 | 21.429 | 0 | 0 | 43.793 | 30.921 | [5 empty] | 0 | 3.954 | 29 | 5.3113 | 4.9735 | 1.6716 | 1.3953 | 3.5781 | 67.3679
12/28/09 | 14:17 | 0 | 15.729 | 0 | 2 | 0 | 31.115 | 37.399 | 28.994 | 29.114 | 9.655 | 24.295 | 4.464 | 1 | 0 | 54.495 | 54.45 | 44.519 | 21.574 | 0 | 0 | 43.769 | 30.945 | [5 empty] | 0 | 2.001 | 30 | 5.2965 | 4.9594 | 1.671 | 1.3953 | 3.564 | 67.2902
12/28/09 | 14:18 | 0 | 15.754 | 0 | 2 | 0 | 30.2 | 32.981 | 28.898 | 28.994 | 9.236 | 24.273 | 4.439 | 0 | 0 | 54.495 | 54.45 | 44.498 | 21.623 | 0 | 0 | 43.817 | 30.921 | [5 empty] | 0 | 1.206 | 31 | 5.3038 | 4.9663 | 1.6713 | 1.3953 | 3.5709 | 67.3283
12/28/09 | 14:19 | 0 | 15.722 | 0 | 1 | 0 | 29.636 | 31.252 | 28.817 | 28.817 | 8.931 | 24.217 | 4.482 | 0 | 0 | 54.443 | 54.42 | 44.444 | 21.446 | 0 | 0 | 43.738 | 30.913 | [5 empty] | 0 | 0.819 | 32 | 5.2912 | 4.9544 | 1.6708 | 1.3953 | 3.559 | 67.2627
12/28/09 | 14:20 | 0 | 15.722 | 0 | 2 | 0 | 29.349 | 30.408 | 28.866 | 28.721 | 8.559 | 24.097 | 4.379 | 0 | 0 | 54.443 | 54.373 | 44.372 | 21.495 | 0 | 0 | 43.69 | 30.913 | [5 empty] | 0 | 0.628 | 33 | 5.3212 | 4.9829 | 1.672 | 1.3953 | 3.5875 | 67.4194
12/28/09 | 14:21 | 0 | 15.777 | 0 | 2 | 0 | 29.138 | 29.911 | 29.018 | 28.753 | 8.321 | 24.175 | 4.565 | 0 | 0 | 54.45 | 54.45 | 44.427 | 21.549 | 0 | 0 | 43.793 | 30.921 | [5 empty] | 0 | 0.385 | 34 | 5.2671 | 4.9314 | 1.6698 | 1.3953 | 3.5361 | 67.1352
12/28/09 | 14:22 | 0 | 15.697 | 0 | 2 | 0 | 28.94 | 29.54 | 29.204 | 28.842 | 7.568 | 24.143 | 4.508 | 0 | 0 | 54.373 | 54.42 | 44.396 | 21.517 | 0 | 0 | 43.738 | 30.842 | [5 empty] | 0 | 0.098 | 35 | 5.2837 | 4.9472 | 1.6705 | 1.3953 | 3.5518 | 67.2229
12/28/09 | 14:23 | 0 | 15.722 | 0 | 3 | 0 | 28.915 | 29.3 | 29.469 | 29.106 | 7.264 | 24.023 | 4.508 | 0 | 0 | 54.373 | 54.42 | 44.348 | 21.615 | 0 | 0 | 43.738 | 30.842 | [5 empty] | 0 | -0.191 | 36 | 5.2837 | 4.9472 | 1.6705 | 1.3953 | 3.5518 | 67.2229
12/28/09 | 14:24 | 0 | 15.714 | 0 | 2 | 0 | 28.981 | 29.126 | 29.584 | 29.342 | 24.428 | 23.969 | 4.627 | 0 | 0 | 54.322 | 54.415 | 44.25 | 21.422 | 0 | 0 | 43.762 | 30.867 | [5 empty] | 0 | -0.361 | 37 | 5.249 | 4.9142 | 1.6691 | 1.3953 | 3.5189 | 67.0392
12/28/09 | 14:25 | 0 | 15.722 | 0 | 2 | 0 | 48.709 | 29.131 | 29.71 | 29.54 | 29.155 | 23.928 | 4.683 | 0 | 0 | 54.35 | 54.397 | 44.326 | 21.446 | 0 | 0 | 43.762 | 30.889 | [5 empty] | 0 | 19.169 | 38 | 5.2327 | 4.8987 | 1.6684 | 1.3953 | 3.5034 | 66.9519
12/28/09 | 14:26 | 0 | 15.692 | 0 | 2 | 0 | 54.299 | 39.361 | 29.656 | 29.68 | 29.126 | 23.874 | 4.755 | 2 | 0 | 54.299 | 54.345 | 44.274 | 21.512 | 0 | 0 | 43.733 | 30.884 | [5 empty] | 0 | 24.619 | 39 | 5.2117 | 4.8788 | 1.6675 | 1.3953 | 3.4835 | 66.8388
12/28/09 | 14:27 | 1 | 15.692 | 0 | 2 | 0 | 55.676 | 51.503 | 29.584 | 29.68 | 30.644 | 23.825 | 4.704 | 2 | 0 | 54.278 | 54.369 | 44.25 | 21.537 | 0 | 0 | 43.709 | 30.884 | [5 empty] | 15.692 | 25.996 | 40 | 5.2266 | 4.8929 | 1.6681 | 1.3953 | 3.4976 | 66.919
12/28/09 | 14:28 | 0 | 15.714 | 0 | 2 | 0 | 55.813 | 54.14 | 29.535 | 29.607 | 30.837 | 23.778 | 4.678 | 1 | 0 | 54.254 | 54.369 | 44.202 | 21.488 | 0 | 0 | 43.733 | 30.884 | [5 empty] | 0 | 26.206 | 41 | 5.2342 | 4.9001 | 1.6684 | 1.3953 | 3.5048 | 66.9597
12/28/09 | 14:29 | 0 | 15.666 | 0 | 3 | 1 | 55.79 | 54.849 | 29.535 | 29.535 | 31.823 | 23.849 | 4.552 | 2 | 0 | 54.254 | 54.392 | 44.298 | 21.611 | 0 | 0 | 43.733 | 30.909 | [5 empty] | 0 | 26.255 | 42 | 5.2709 | 4.935 | 1.6699 | 1.3953 | 3.5397 | 67.1552
12/28/09 | 14:30 | 0 | 15.679 | 0 | 2 | 0 | 55.848 | 55.092 | 29.526 | 29.43 | 31.933 | 23.839 | 4.616 | 1 | 0 | 54.266 | 54.313 | 44.24 | 21.576 | 0 | 0 | 43.628 | 30.825 | [5 empty] | 0 | 26.418 | 0 | 5.2522 | 4.9173 | 1.6692 | 1.3953 | 3.5219 | 67.0563
12/28/09 | 14:31 | 1 | 15.714 | 0 | 2 | 0 | 55.995 | 55.216 | 29.656 | 29.464 | 32.017 | 23.898 | 4.804 | 2 | 0 | 54.345 | 54.369 | 44.391 | 21.562 | 0 | 0 | 43.709 | 30.884 | [5 empty] | 15.714 | 26.531 | 1 | 5.1975 | 4.8653 | 4.887 | 4.6154 | 0.24987 | 4.8075
12/28/09 | 14:32 | 0 | 15.704 | 0 | 2 | 0 | 55.827 | 55.459 | 29.67 | 29.43 | 32.321 | 23.888 | 4.794 | 2 | 0 | 54.336 | 54.383 | 44.358 | 21.576 | 0 | 0 | 43.7 | 30.825 | [5 empty] | 0 | 26.397 | 2 | 5.2004 | 4.868 | 4.8871 | 4.6154 | 0.25264 | 4.858
12/28/09 | 14:33 | 0 | 15.704 | 0 | 2 | 0 | 55.757 | 55.414 | 29.741 | 29.452 | 32.677 | 23.96 | 4.719 | 1 | 0 | 54.427 | 54.383 | 44.381 | 21.696 | 0 | 0 | 43.7 | 30.825 | [5 empty] | 0 | 26.305 | 3 | 5.2222 | 4.8888 | 4.888 | 4.6154 | 0.2734 | 5.2352
12/28/09 | 14:34 | 0 | 15.704 | 0 | 2 | 0 | 55.529 | 55.368 | 29.766 | 29.55 | 33.17 | 23.984 | 4.768 | 2 | 0 | 54.518 | 54.383 | 44.405 | 21.598 | 0 | 0 | 43.7 | 30.874 | [5 empty] | 0 | 25.979 | 4 | 5.208 | 4.8752 | 4.8874 | 4.6154 | 0.25983 | 4.9892
12/28/09 | 14:35 | 1 | 15.676 | 0 | 3 | 0 | 55.407 | 55.179 | 29.81 | 29.521 | 33.354 | 24.102 | 4.565 | 2 | 0 | 54.49 | 54.352 | 44.353 | 21.522 | 0 | 0 | 43.671 | 30.798 | [5 empty] | 15.676 | 25.886 | 5 | 5.2671 | 4.9314 | 4.8898 | 4.6154 | 0.31602 | 6
12/28/09 | 14:36 | 0 | 15.646 | 0 | 2 | 0 | 55.104 | 55.104 | 29.876 | 29.54 | 33.749 | 24.094 | 4.583 | 1 | 0 | 54.576 | 54.278 | 44.3 | 21.373 | 0 | 0 | 43.571 | 30.744 | [5 empty] | 0 | 25.564 | 6 | 5.2618 | 4.9264 | 4.8896 | 4.6154 | 0.31104 | 5.9113
12/28/09 | 14:37 | 0 | 15.599 | 0 | 2 | 0 | 55.172 | 54.919 | 30.117 | 29.587 | 34.476 | 24.168 | 4.534 | 2 | 0 | 54.6 | 54.324 | 44.369 | 21.517 | 0 | 0 | 43.618 | 30.815 | [5 empty] | 0 | 25.585 | 7 | 5.2761 | 4.94 | 4.8902 | 4.6154 | 0.3246 | 6.1524
12/28/09 | 14:38 | 1 | 15.621 | 0 | 3 | 0 | 54.966 | 54.896 | 30.6 | 29.901 | 35.23 | 24.288 | 4.534 | 2 | 0 | 54.6 | 54.371 | 44.346 | 21.566 | 0 | 0 | 43.642 | 30.769 | [5 empty] | 15.621 | 25.065 | 8 | 5.2761 | 4.94 | 4.8902 | 4.6154 | 0.3246 | 6.1524
12/28/09 | 14:39 | 0 | 15.676 | 0 | 2 | 0 | 55.062 | 54.833 | 31.303 | 30.389 | 35.799 | 24.367 | 4.464 | 1 | 0 | 54.695 | 54.376 | 44.374 | 21.642 | 0 | 0 | 43.693 | 30.845 | [5 empty] | 0 | 24.673 | 9 | 5.2965 | 4.9594 | 4.891 | 4.6154 | 0.34398 | 6.4945
12/28/09 | 14:40 | 0 | 15.646 | 0 | 3 | 0 | 55.034 | 54.805 | 31.973 | 30.985 | 36.332 | 24.384 | 4.457 | 2 | 0 | 54.714 | 54.371 | 44.393 | 21.662 | 0 | 0 | 43.664 | 30.815 | [5 empty] | 0 | 24.049 | 10 | 5.2985 | 4.9613 | 4.8911 | 4.6154 | 0.34592 | 6.5286
12/28/09 | 14:41 | 0 | 15.611 | 0 | 2 | 0 | 55.162 | 54.796 | 32.517 | 31.72 | 37.404 | 24.448 | 4.524 | 2 | 0 | 54.705 | 54.315 | 44.36 | 21.459 | 0 | 0 | 43.63 | 30.806 | [5 empty] | 0 | 23.442 | 11 | 5.279 | 4.9428 | 4.8903 | 4.6154 | 0.32737 | 6.2014
12/28/09 | 14:42 | 1 | 15.671 | 0 | 3 | 1 | 55.172 | 55.013 | 32.878 | 32.262 | 37.648 | 24.553 | 4.508 | 1 | 0 | 54.737 | 54.371 | 44.393 | 21.591 | 0 | 0 | 43.688 | 30.815 | [5 empty] | 15.671 | 22.91 | 12 | 5.2837 | 4.9472 | 4.8905 | 4.6154 | 0.3318 | 6.2797
12/28/09 | 14:43 | 0 | 15.611 | 1 | 3 | 0 | 55.461 | 54.933 | 33.079 | 32.634 | 38.203 | 24.543 | 4.372 | 2 | 0 | 54.749 | 54.338 | 44.384 | 21.677 | 0 | 0 | 43.654 | 30.806 | [5 empty] | 0 | 22.827 | 0 | 5.3233 | 4.9848 | 4.8921 | 4.6154 | 0.36945 | 6.9402
12/28/09 | 14:44 | 0 | 15.671 | 0 | 2 | 0 | 55.494 | 55.242 | 33.232 | 32.878 | 39.011 | 24.577 | 4.508 | 2 | 0 | 54.805 | 54.324 | 44.393 | 21.758 | 0 | 0 | 43.688 | 30.791 | [5 empty] | 0 | 22.616 | 1 | 5.2837 | 4.9472 | 5.2751 | 5 | -0.052814 | -0.99958
12/28/09 | 14:45 | 1 | 15.636 | 0 | 3 | 0 | 55.69 | 55.277 | 33.268 | 32.986 | 38.767 | 24.639 | 4.498 | 2 | 0 | 54.772 | 54.338 | 44.384 | 21.723 | 0 | 0 | 43.678 | 30.855 | [5 empty] | 15.636 | 22.704 | 2 | 5.2866 | 4.95 | 5.2752 | 5 | -0.050046 | -0.94667
12/28/09 | 14:46 | 0 | 15.611 | 0 | 3 | 0 | 55.643 | 55.461 | 33.199 | 33.01 | 39.095 | 24.639 | 4.524 | 1 | 0 | 54.772 | 54.338 | 44.408 | 21.677 | 0 | 0 | 43.654 | 30.83 | [5 empty] | 0 | 22.633 | 3 | 5.279 | 4.9428 | 5.2749 | 5 | -0.057243 | -1.0844
12/28/09 | 14:47 | 0 | 15.611 | 0 | 3 | 0 | 55.69 | 55.438 | 33.22 | 32.986 | 39.753 | 24.614 | 4.372 | 2 | 0 | 54.796 | 54.359 | 44.408 | 21.772 | 0 | 0 | 43.678 | 30.83 | [5 empty] | 0 | 22.704 | 4 | 5.3233 | 4.9848 | 5.2767 | 5 | -0.01517 | -0.28497
12/28/09 | 14:48 | 0 | 15.611 | 0 | 2 | 0 | 55.622 | 55.508 | 33.151 | 32.986 | 39.777 | 24.639 | 4.397 | 2 | 0 | 54.772 | 54.383 | 44.429 | 21.557 | 0 | 0 | 43.702 | 30.806 | [5 empty] | 0 | 22.636 | 5 | 5.316 | 4.9779 | 5.2764 | 5 | -0.02209 | -0.41553
12/28/09 | 14:49 | 1 | 15.548 | 0 | 3 | 0 | 55.631 | 55.494 | 33.161 | 32.926 | 39.693 | 24.698 | 4.457 | 1 | 0 | 54.875 | 54.392 | 44.463 | 21.736 | 0 | 0 | 43.712 | 30.864 | [5 empty] | 15.548 | 22.705 | 6 | 5.2985 | 4.9613 | 5.2757 | 5 | -0.038698 | -0.73035
12/28/09 | 14:50 | 0 | 15.415 | 0 | 3 | 0 | 55.76 | 55.414 | 33.103 | 32.893 | 39.801 | 24.568 | 4.372 | 2 | 0 | 54.842 | 54.359 | 44.429 | 21.701 | 0 | 0 | 43.702 | 30.83 | [5 empty] | 0 | 22.867 | 7 | 5.3233 | 4.9848 | 5.2767 | 5 | -0.01517 | -0.28497
12/28/09 | 14:51 | 0 | 15.438 | 0 | 3 | 0 | 55.666 | 55.508 | 33.199 | 32.845 | 40.035 | 24.519 | 4.32 | 1 | 0 | 54.842 | 54.359 | 44.477 | 21.652 | 0 | 0 | 43.702 | 30.879 | [5 empty] | 0 | 22.821 | 8 | 5.3384 | 4.9992 | 5.2773 | 5 | -0.000776 | -0.014536
12/28/09 | 14:52 | 1 | 15.488 | 0 | 3 | 0 | 55.643 | 55.508 | 33.244 | 32.986 | 40.53 | 24.543 | 4.32 | 2 | 0 | 54.863 | 54.338 | 44.408 | 21.772 | 0 | 0 | 43.654 | 30.83 | [5 empty] | 15.488 | 22.657 | 9 | 5.3384 | 4.9992 | 5.2773 | 5 | -0.000776 | -0.014536
12/28/09 | 14:53 | 0 | 15.533 | 0 | 2 | 0 | 55.776 | 55.48 | 33.074 | 33.122 | 40.994 | 24.705 | 4.441 | 2 | 0 | 54.859 | 54.401 | 44.424 | 21.792 | 0 | 0 | 43.767 | 30.921 | [5 empty] | 0 | 22.654 | 10 | 5.3032 | 4.9657 | 5.2759 | 5 | -0.034269 | -0.64619
12/28/09 | 14:54 | 0 | 15.586 | 0 | 3 | 1 | 55.988 | 55.622 | 33.058 | 32.938 | 40.975 | 24.712 | 4.446 | 1 | 0 | 54.933 | 54.406 | 44.477 | 21.677 | 0 | 0 | 43.795 | 30.975 | [5 empty] | 0 | 23.05 | 11 | 5.3017 | 4.9643 | 5.2758 | 5 | -0.035653 | -0.67248
12/28/09 | 14:55 | 0 | 15.636 | 0 | 3 | 0 | 56.152 | 55.832 | 33.271 | 32.988 | 40.791 | 24.808 | 4.495 | 2 | 0 | 54.959 | 54.455 | 44.526 | 21.821 | 0 | 0 | 43.87 | 30.977 | [5 empty] | 0 | 23.164 | 0 | 5.2875 | 4.9508 | 5.2753 | 5 | -0.049216 | -0.93081
12/28/09 | 14:56 | 1 | 15.661 | 0 | 3 | 0 | 56.197 | 55.993 | 33.412 | 33.153 | 40.908 | 24.882 | 4.495 | 2 | 0 | 55.006 | 54.478 | 44.573 | 21.87 | 0 | 0 | 43.893 | 30.999 | [5 empty] | 15.661 | 23.044 | 1 | 5.2875 | 4.9508 | 4.8906 | 4.6154 | 0.3354 | 6.3433
12/28/09 | 14:57 | 0 | 15.654 | 0 | 3 | 0 | 56.213 | 55.984 | 33.639 | 33.333 | 40.853 | 24.85 | 4.462 | 2 | 0 | 54.999 | 54.425 | 44.543 | 21.741 | 0 | 0 | 43.838 | 30.967 | [5 empty] | 0 | 22.88 | 2 | 5.2971 | 4.9599 | 4.891 | 4.6154 | 0.34453 | 6.5042
12/28/09 | 14:58 | 0 | 15.654 | 0 | 3 | 0 | 56.213 | 56.007 | 33.921 | 33.567 | 40.643 | 24.899 | 4.361 | 1 | 0 | 54.999 | 54.425 | 44.519 | 21.814 | 0 | 0 | 43.838 | 30.992 | [5 empty] | 0 | 22.646 | 3 | 5.3265 | 4.9879 | 4.8922 | 4.6154 | 0.37249 | 6.9932
12/28/09 | 14:59 | 1 | 15.687 | 0 | 2 | 0 | 56.286 | 56.061 | 34.211 | 33.857 | 40.791 | 24.977 | 4.446 | 2 | 0 | 55.006 | 54.455 | 44.596 | 21.942 | 0 | 0 | 43.893 | 30.999 | [5 empty] | 15.687 | 22.429 | 4 | 5.3017 | 4.9643 | 4.8912 | 4.6154 | 0.34896 | 6.5821
12/28/09 | 15:00 | 0 | 15.679 | 0 | 3 | 0 | 56.302 | 56.1 | 34.438 | 34.086 | 40.502 | 24.899 | 4.488 | 1 | 0 | 54.975 | 54.425 | 44.519 | 21.718 | 0 | 0 | 43.838 | 30.992 | [5 empty] | 0 | 22.216 | 5 | 5.2895 | 4.9527 | 4.8907 | 4.6154 | 0.33734 | 6.3775
12/28/09 | 15:01 | 0 | 15.679 | 0 | 3 | 0 | 56.414 | 56.054 | 34.696 | 34.345 | 40.829 | 24.874 | 4.387 | 2 | 0 | 54.999 | 54.425 | 44.566 | 21.694 | 0 | 0 | 43.862 | 30.992 | [5 empty] | 0 | 22.069 | 6 | 5.3189 | 4.9807 | 4.8919 | 4.6154 | 0.36529 | 6.8678
12/28/09 | 15:02 | 1 | 15.679 | 0 | 2 | 0 | 56.369 | 56.213 | 34.907 | 34.579 | 40.243 | 24.899 | 4.413 | 1 | 0 | 54.999 | 54.448 | 44.566 | 21.885 | 0 | 0 | 43.862 | 30.967 | [5 empty] | 15.679 | 21.79 | 7 | 5.3113 | 4.9735 | 4.8916 | 4.6154 | 0.3581 | 6.7421
12/28/09 | 15:03 | 0 | 15.654 | 0 | 3 | 0 | 56.437 | 56.191 | 35.072 | 34.861 | 40.102 | 25.019 | 4.336 | 2 | 0 | 55.022 | 54.425 | 44.587 | 21.741 | 0 | 0 | 43.886 | 30.967 | [5 empty] | 0 | 21.576 | 8 | 5.3338 | 4.9948 | 4.8925 | 4.6154 | 0.37941 | 7.1134
12/28/09 | 15:04 | 0 | 15.679 | 0 | 3 | 0 | 56.46 | 56.191 | 35.261 | 35.002 | 39.913 | 24.97 | 4.336 | 2 | 0 | 55.022 | 54.425 | 44.61 | 21.934 | 0 | 0 | 43.862 | 30.967 | [5 empty] | 0 | 21.458 | 9 | 5.3338 | 4.9948 | 4.8925 | 4.6154 | 0.37941 | 7.1134
12/28/09 | 15:05 | 0 | 15.702 | 0 | 2 | 0 | 56.594 | 56.213 | 35.447 | 35.189 | 39.49 | 25.041 | 4.336 | 1 | 0 | 54.999 | 54.401 | 44.587 | 21.863 | 0 | 0 | 43.862 | 30.992 | [5 empty] | 0 | 21.405 | 10 | 5.3338 | 4.9948 | 4.8925 | 4.6154 | 0.37941 | 7.1134
12/28/09 | 15:06 | 1 | 15.671 | 0 | 3 | 0 | 56.836 | 56.252 | 35.49 | 35.373 | 39.062 | 24.989 | 4.382 | 1 | 0 | 55.018 | 54.42 | 44.606 | 21.929 | 0 | 0 | 43.834 | 30.987 | [5 empty] | 15.671 | 21.463 | 11 | 5.3204 | 4.9821 | 4.892 | 4.6154 | 0.36668 | 6.892
12/28/09 | 15:07 | 0 | 15.702 | 0 | 2 | 1 | 57.288 | 56.483 | 35.636 | 35.426 | 40.054 | 25.041 | 4.361 | 2 | 0 | 55.046 | 54.425 | 44.634 | 21.885 | 0 | 0 | 43.886 | 31.016 | [5 empty] | 0 | 21.862 | 12 | 5.3265 | 4.9879 | 4.8922 | 4.6154 | 0.37249 | 6.9932
12/28/09 | 15:08 | 0 | 15.697 | 0 | 3 | 0 | 57.934 | 56.791 | 35.701 | 35.538 | 39.578 | 25.085 | 4.305 | 1 | 0 | 55.018 | 54.397 | 44.582 | 21.856 | 0 | 0 | 43.879 | 30.962 | [5 empty] | 0 | 22.396 | 0 | 5.3428 | 5.0034 | 4.8929 | 4.6154 | 0.38799 | 7.262
12/28/09 | 15:09 | 0 | 15.671 | 0 | 2 | 0 | 58.384 | 57.395 | 35.725 | 35.608 | 39.485 | 24.989 | 4.281 | 2 | 0 | 55.018 | 54.397 | 44.606 | 21.976 | 0 | 0 | 43.879 | 30.962 | [5 empty] | 0 | 22.776 | 1 | 5.3498 | 5.01 | 1.7064 | 1.4286 | 3.5814 | 66.9458
12/28/09 | 15:10 | 1 | 15.679 | 0 | 2 | 0 | 59.016 | 57.85 | 35.777 | 35.684 | 39.607 | 25.114 | 4.261 | 1 | 0 | 55.067 | 54.425 | 44.61 | 21.885 | 0 | 0 | 43.886 | 30.992 | [5 empty] | 15.679 | 23.332 | 2 | 5.3556 | 5.0156 | 1.7066 | 1.4286 | 3.587 | 66.9764
12/28/09 | 15:11 | 0 | 15.702 | 0 | 2 | 0 | 59.62 | 58.343 | 35.777 | 35.66 | 39.655 | 25.114 | 4.261 | 2 | 0 | 55.067 | 54.401 | 44.657 | 21.983 | 0 | 0 | 43.908 | 30.992 | [5 empty] | 0 | 23.96 | 3 | 5.3556 | 5.0156 | 1.7066 | 1.4286 | 3.587 | 66.9764
12/28/09 | 15:12 | 0 | 15.727 | 1 | 3 | 0 | 60.205 | 58.881 | 35.801 | 35.73 | 39.82 | 25.21 | 4.261 | 1 | 0 | 55.067 | 54.425 | 44.657 | 22.005 | 0 | 0 | 43.908 | 31.016 | [5 empty] | 0 | 24.475 | 4 | 5.3556 | 5.0156 | 1.7066 | 1.4286 | 3.587 | 66.9764
12/28/09 | 15:13 | 0 | 15.727 | 0 | 2 | 0 | 60.606 | 59.42 | 35.825 | 35.753 | 34.225 | 25.164 | 4.235 | 2 | 0 | 55.09 | 54.425 | 44.68 | 22.079 | 0 | 0 | 43.908 | 31.016 | [5 empty] | 0 | 24.853 | 5 | 5.3632 | 5.0228 | 1.7069 | 1.4286 | 3.5942 | 67.016
12/28/09 | 15:14 | 0 | 15.697 | 0 | 2 | 0 | 47.311 | 59.862 | 35.773 | 35.701 | 24.627 | 25.181 | 4.129 | 0 | 0 | 55.109 | 54.373 | 44.606 | 21.976 | 0 | 0 | 43.903 | 30.987 | [5 empty] | 0 | 11.61 | 6 | 5.394 | 5.0521 | 1.7081 | 1.4286 | 3.6235 | 67.1765
12/28/09 | 15:15 | 0 | 15.669 | 0 | 2 | 0 | 40.514 | 54.621 | 35.744 | 35.651 | 18.658 | 25.178 | 4.101 | 1 | 0 | 55.102 | 54.322 | 44.601 | 21.924 | 0 | 0 | 43.85 | 30.958 | [5 empty] | 0 | 4.863 | 7 | 5.4022 | 5.0598 | 1.7085 | 1.4286 | 3.6313 | 67.2185
12/28/09 | 15:16 | 0 | 15.669 | 0 | 2 | 0 | 38.33 | 44.226 | 35.72 | 35.627 | 15.893 | 25.225 | 4.101 | 0 | 0 | 55.102 | 54.345 | 44.601 | 21.998 | 0 | 0 | 43.874 | 30.982 | [5 empty] | 0 | 2.703 | 8 | 5.4022 | 5.0598 | 1.7085 | 1.4286 | 3.6313 | 67.2185
12/28/09 | 15:17 | 0 | 15.669 | 0 | 2 | 0 | 37.366 | 40.114 | 35.72 | 35.672 | 14.759 | 25.298 | 4.101 | 0 | 0 | 55.172 | 54.369 | 44.622 | 21.949 | 0 | 0 | 43.898 | 31.007 | [5 empty] | 0 | 1.694 | 9 | 5.4022 | 5.0598 | 1.7085 | 1.4286 | 3.6313 | 67.2185
12/28/09 | 15:18 | 0 | 15.669 | 0 | 2 | 0 | 36.871 | 38.516 | 35.627 | 35.579 | 13.054 | 25.225 | 4.075 | 0 | 0 | 55.125 | 54.322 | 44.601 | 22.069 | 0 | 0 | 43.874 | 31.007 | [5 empty] | 0 | 1.292 | 10 | 5.4098 | 5.067 | 1.7088 | 1.4286 | 3.6385 | 67.2575
12/28/09 | 15:19 | 0 | 15.669 | 0 | 2 | 0 | 36.591 | 37.672 | 35.51 | 35.627 | 11.893 | 25.178 | 4.101 | 0 | 0 | 55.078 | 54.322 | 44.554 | 21.949 | 0 | 0 | 43.85 | 31.007 | [5 empty] | 0 | 0.964 | 11 | 5.4022 | 5.0598 | 1.7085 | 1.4286 | 3.6313 | 67.2185
12/28/09 | 15:20 | 0 | 15.669 | 0 | 2 | 0 | 36.354 | 37.153 | 35.368 | 35.486 | 11.498 | 25.154 | 4.101 | 0 | 0 | 55.011 | 54.299 | 44.578 | 21.973 | 0 | 0 | 43.85 | 30.982 | [5 empty] | 0 | 0.868 | 12 | 5.4022 | 5.0598 | 1.7085 | 1.4286 | 3.6313 | 67.2185
12/28/09 | 15:21 | 0 | 15.669 | 0 | 1 | 0 | 36.167 | 36.801 | 35.273 | 35.368 | 11.053 | 25.129 | 4.127 | 0 | 0 | 54.919 | 54.275 | 44.508 | 21.853 | 0 | 0 | 43.826 | 30.982 | [5 empty] | 0 | 0.799 | 13 | 5.3946 | 5.0526 | 1.7082 | 1.4286 | 3.6241 | 67.1795
12/28/09 | 15:22 | 0 | 15.669 | 0 | 2 | 0 | 35.978 | 36.543 | 35.179 | 35.273 | 10.633 | 25.009 | 4.101 | 0 | 0 | 54.896 | 54.254 | 44.487 | 21.829 | 0 | 0 | 43.826 | 31.007 | [5 empty] | 0 | 0.705 | 14 | 5.4022 | 5.0598 | 1.7085 | 1.4286 | 3.6313 | 67.2185
12/28/09 | 15:23 | 0 | 15.669 | 0 | 2 | 0 | 35.744 | 36.285 | 35.251 | 35.155 | 32.876 | 24.913 | 4.101 | 0 | 0 | 54.782 | 54.208 | 44.439 | 21.804 | 0 | 0 | 43.805 | 31.007 | [5 empty] | 0 | 0.589 | 15 | 5.4022 | 5.0598 | 1.7085 | 1.4286 | 3.6313 | 67.2185
12/28/09 | 15:24 | 1 | 15.694 | 0 | 2 | 0 | 54.987 | 36.05 | 35.438 | 35.155 | 24.695 | 24.889 | 4.101 | 1 | 0 | 54.735 | 54.208 | 44.463 | 21.998 | 0 | 0 | 43.781 | 30.982 | [5 empty] | 15.694 | 19.832 | 16 | 5.4022 | 5.0598 | 1.7085 | 1.4286 | 3.6313 | 67.2185
12/28/09 | 15:25 | 0 | 15.669 | 0 | 2 | 0 | 46.113 | 39.411 | 35.368 | 35.344 | 14.636 | 24.769 | 4.05 | 0 | 0 | 54.665 | 54.184 | 44.415 | 21.949 | 0 | 0 | 43.781 | 30.982 | [5 empty] | 0 | 10.769 | 17 | 5.417 | 5.074 | 1.7091 | 1.4286 | 3.6454 | 67.2948
12/28/09 | 15:26 | 0 | 15.644 | 0 | 1 | 0 | 38.846 | 51.594 | 35.251 | 35.392 | 11.448 | 24.769 | 4.001 | 0 | 0 | 54.597 | 54.161 | 44.391 | 21.878 | 0 | 0 | 43.781 | 30.936 | [5 empty] | 0 | 3.454 | 18 | 5.4313 | 5.0875 | 1.7097 | 1.4286 | 3.659 | 67.3678
12/28/09 | 15:27 | 0 | 15.694 | 0 | 2 | 0 | 36.777 | 43.781 | 35.11 | 35.297 | 10.214 | 24.671 | 4.075 | 1 | 0 | 54.551 | 54.161 | 44.463 | 21.878 | 0 | 0 | 43.757 | 30.936 | [5 empty] | 0 | 1.48 | 19 | 5.4098 | 5.067 | 1.7088 | 1.4286 | 3.6385 | 67.2575
12/28/09 | 15:28 | 0 | 15.669 | 0 | 2 | 0 | 36.072 | 38.705 | 34.993 | 35.155 | 9.671 | 24.649 | 4.026 | 0 | 0 | 54.527 | 54.138 | 44.439 | 21.758 | 0 | 0 | 43.757 | 30.911 | [5 empty] | 0 | 0.917 | 20 | 5.424 | 5.0806 | 1.7094 | 1.4286 | 3.652 | 67.3306
12/28/09 | 15:29 | 0 | 15.636 | 0 | 2 | 0 | 35.665 | 37.005 | 34.725 | 34.962 | 9.07 | 24.568 | 3.916 | 0 | 0 | 54.453 | 54.086 | 44.408 | 21.893 | 0 | 0 | 43.726 | 30.855 | [5 empty] | 0 | 0.703 | 21 | 5.4561 | 5.1111 | 1.7107 | 1.4286 | 3.6825 | 67.4934
12/28/09 | 15:30 | 0 | 15.694 | 0 | 1 | 0 | 35.414 | 36.308 | 34.404 | 34.828 | 8.386 | 24.526 | 4.026 | 0 | 0 | 54.46 | 54.093 | 44.391 | 21.853 | 0 | 0 | 43.733 | 30.886 | [5 empty] | 0 | 0.586 | 22 | 5.424 | 5.0806 | 1.7094 | 1.4286 | 3.652 | 67.3306
12/28/09 | 15:31 | 0 | 15.661 | 0 | 2 | 0 | 35.124 | 35.854 | 34.043 | 34.584 | 7.984 | 24.519 | 3.993 | 0 | 0 | 54.406 | 54.086 | 44.36 | 21.942 | 0 | 0 | 43.726 | 30.879 | [5 empty] | 0 | 0.54 | 23 | 5.4336 | 5.0897 | 1.7098 | 1.4286 | 3.6612 | 67.3796
12/28/09 | 15:32 | 0 | 15.694 | 0 | 2 | 0 | 34.873 | 35.579 | 33.771 | 34.263 | 7.442 | 24.479 | 3.975 | 0 | 0 | 54.392 | 54.093 | 44.367 | 21.78 | 0 | 0 | 43.709 | 30.886 | [5 empty] | 0 | 0.61 | 24 | 5.4389 | 5.0947 | 1.71 | 1.4286 | 3.6661 | 67.4063
12/28/09 | 15:33 | 0 | 15.661 | 0 | 2 | 0 | 34.491 | 35.196 | 33.503 | 33.857 | 6.979 | 24.398 | 3.967 | 0 | 0 | 54.338 | 54.063 | 44.314 | 21.893 | 0 | 0 | 43.702 | 30.879 | [5 empty] | 0 | 0.634 | 25 | 5.4412 | 5.0969 | 1.7101 | 1.4286 | 3.6684 | 67.4182
12/28/09 | 15:34 | 0 | 15.661 | 0 | 2 | 0 | 34.139 | 34.938 | 33.244 | 33.622 | 24.928 | 24.303 | 3.789 | 0 | 0 | 54.338 | 54.016 | 44.314 | 21.677 | 0 | 0 | 43.678 | 30.879 | [5 empty] | 0 | 0.517 | 26 | 5.493 | 5.1462 | 1.7122 | 1.4286 | 3.7176 | 67.6789
12/28/09 | 15:35 | 0 | 15.684 | 0 | 1 | 0 | 51.379 | 34.608 | 33.127 | 33.385 | 25.651 | 24.349 | 3.838 | 0 | 0 | 54.315 | 54.063 | 44.336 | 21.723 | 0 | 0 | 43.702 | 30.901 | [5 empty] | 0 | 17.994 | 27 | 5.4788 | 5.1326 | 1.7116 | 1.4286 | 3.7041 | 67.6076
12/28/09 | 15:36 | 0 | 15.702 | 0 | 2 | 0 | 45.434 | 37.067 | 32.979 | 33.144 | 13.11 | 24.197 | 3.805 | 1 | 0 | 54.285 | 54.033 | 44.283 | 21.836 | 0 | 0 | 43.695 | 30.918 | [5 empty] | 0 | 12.29 | 28 | 5.4884 | 5.1418 | 1.712 | 1.4286 | 3.7132 | 67.6557
12/28/09 | 15:37 | 0 | 15.651 | 0 | 2 | 0 | 37.045 | 49.859 | 32.744 | 32.979 | 10.048 | 24.173 | 3.805 | 0 | 0 | 54.238 | 53.986 | 44.236 | 21.91 | 0 | 0 | 43.671 | 30.918 | [5 empty] | 0 | 4.066 | 29 | 5.4884 | 5.1418 | 1.712 | 1.4286 | 3.7132 | 67.6557
12/28/09 | 15:38 | 0 | 15.676 | 0 | 2 | 0 | 34.483 | 41.322 | 32.603 | 32.838 | 9.306 | 24.173 | 3.805 | 0 | 0 | 54.194 | 53.986 | 44.259 | 21.861 | 0 | 0 | 43.671 | 30.943 | [5 empty] | 0 | 1.645 | 30 | 5.4884 | 5.1418 | 1.712 | 1.4286 | 3.7132 | 67.6557
12/28/09 | 15:39 | 0 | 15.676 | 0 | 2 | 0 | 33.565 | 36.198 | 32.461 | 32.625 | 8.393 | 24.148 | 3.805 | 0 | 0 | 54.17 | 53.965 | 44.236 | 21.741 | 0 | 0 | 43.647 | 30.943 | [5 empty] | 0 | 0.94 | 31 | 5.4884 | 5.1418 | 1.712 | 1.4286 | 3.7132 | 67.6557
12/28/09 | 15:40 | 0 | 15.676 | 0 | 2 | 0 | 33.072 | 34.435 | 32.316 | 32.412 | 7.625 | 24.102 | 3.753 | 0 | 0 | 54.17 | 53.965 | 44.236 | 21.812 | 0 | 0 | 43.647 | 30.869 | [5 empty] | 0 | 0.66 | 32 | 5.5035 | 5.1562 | 1.7126 | 1.4286 | 3.7276 | 67.7311
12/28/09 | 15:41 | 0 | 15.676 | 0 | 2 | 0 | 32.744 | 33.684 | 31.978 | 32.267 | 7.169 | 24.004 | 3.679 | 0 | 0 | 54.147 | 53.942 | 44.164 | 21.62 | 0 | 0 | 43.647 | 30.845 | [5 empty] | 0 | 0.477 | 33 | 5.5251 | 5.1767 | 1.7135 | 1.4286 | 3.7481 | 67.8377
12/28/09 | 15:42 | 0 | 15.651 | 0 | 2 | 0 | 32.436 | 33.189 | 31.713 | 32.027 | 6.816 | 24.028 | 3.779 | 0 | 0 | 54.124 | 53.918 | 44.164 | 21.667 | 0 | 0 | 43.623 | 30.845 | [5 empty] | 0 | 0.409 | 34 | 5.496 | 5.149 | 1.7123 | 1.4286 | 3.7204 | 67.6934
12/28/09 | 15:43 | 0 | 15.626 | 0 | 3 | 0 | 32.171 | 32.862 | 31.544 | 31.786 | 6.335 | 24.028 | 3.679 | 0 | 0 | 54.1 | 53.895 | 44.188 | 21.571 | 0 | 0 | 43.602 | 30.894 | [5 empty] | 0 | 0.385 | 35 | 5.5251 | 5.1767 | 1.7135 | 1.4286 | 3.7481 | 67.8377
12/28/09 | 15:44 | 0 | 15.626 | 0 | 2 | 0 | 31.857 | 32.555 | 31.399 | 31.593 | 6.435 | 23.884 | 3.627 | 1 | 0 | 54.079 | 53.918 | 44.142 | 21.596 | 0 | 0 | 43.623 | 30.894 | [5 empty] | 0 | 0.264 | 36 | 5.5402 | 5.191 | 1.7141 | 1.4286 | 3.7625 | 67.912
12/28/09 | 15:45 | 0 | 15.651 | 0 | 2 | 0 | 31.617 | 32.196 | 31.279 | 31.423 | 15.111 | 23.859 | 3.728 | 0 | 0 | 54.079 | 53.918 | 44.142 | 21.691 | 0 | 0 | 43.623 | 30.894 | [5 empty] | 0 | 0.194 | 37 | 5.5108 | 5.1631 | 1.7129 | 1.4286 | 3.7345 | 67.7672
12/28/09 | 15:46 | 0 | 15.651 | 0 | 3 | 0 | 46.328 | 31.907 | 31.088 | 31.279 | 29.616 | 23.837 | 3.627 | 0 | 0 | 54.033 | 53.872 | 44.07 | 21.596 | 0 | 0 | 43.602 | 30.845 | [5 empty] | 0 | 15.049 | 38 | 5.5402 | 5.191 | 1.7141 | 1.4286 | 3.7625 | 67.912
12/28/09 | 15:47 | 1 | 15.676 | 0 | 2 | 0 | 54.721 | 38.454 | 30.894 | 31.088 | 31.232 | 23.763 | 3.653 | 1 | 0 | 54.009 | 53.872 | 44.094 | 21.741 | 0 | 0 | 43.602 | 30.823 | [5 empty] | 15.676 | 23.633 | 39 | 5.5326 | 5.1838 | 1.7138 | 1.4286 | 3.7553 | 67.8749
12/28/09 | 15:48 | 0 | 15.651 | 0 | 2 | 0 | 56.793 | 52.221 | 30.654 | 30.943 | 32.076 | 23.739 | 3.55 | 2 | 0 | 54.009 | 53.872 | 44.023 | 21.716 | 0 | 0 | 43.602 | 30.823 | [5 empty] | 0 | 25.85 | 40 | 5.5626 | 5.2124 | 1.715 | 1.4286 | 3.7838 | 68.0215
12/28/09 | 15:49 | 0 | 15.702 | 0 | 3 | 1 | 57.352 | 55.454 | 30.58 | 30.725 | 32.885 | 23.714 | 3.601 | 2 | 0 | 54.009 | 53.872 | 44.07 | 21.787 | 0 | 0 | 43.578 | 30.798 | [5 empty] | 0 | 26.627 | 41 | 5.5478 | 5.1982 | 1.7144 | 1.4286 | 3.7697 | 67.9491
12/28/09 | 15:50 | 1 | 15.619 | 0 | 2 | 0 | 57.233 | 56.471 | 30.428 | 30.502 | 33.065 | 23.756 | 3.467 | 1 | 0 | 53.935 | 53.818 | 44.039 | 21.635 | 0 | 0 | 43.523 | 30.717 | [5 empty] | 15.619 | 26.731 | 0 | 5.5868 | 5.2353 | 1.716 | 1.4286 | 3.8068 | 68.1384
12/28/09 | 15:51 | 0 | 15.702 | 0 | 3 | 0 | 57.532 | 56.747 | 30.46 | 30.413 | 33.589 | 23.714 | 3.601 | 2 | 0 | 54.033 | 53.872 | 44.023 | 21.716 | 0 | 0 | 43.578 | 30.774 | [5 empty] | 0 | 27.119 | 1 | 5.5478 | 5.1982 | 5.2858 | 5 | 0.19824 | 3.5734
12/28/09 | 15:52 | 0 | 15.676 | 0 | 2 | 0 | 57.532 | 56.905 | 30.46 | 30.34 | 33.967 | 23.739 | 3.475 | 2 | 0 | 54.056 | 53.895 | 44.07 | 21.861 | 0 | 0 | 43.578 | 30.798 | [5 empty] | 0 | 27.192 | 2 | 5.5845 | 5.2331 | 5.2873 | 5 | 0.23312 | 4.1744
12/28/09 | 15:53 | 0 | 15.669 | 0 | 3 | 0 | 57.526 | 57.076 | 30.526 | 30.308 | 34.053 | 23.756 | 3.442 | 2 | 0 | 54.07 | 53.865 | 44.087 | 21.78 | 0 | 0 | 43.547 | 30.766 | [5 empty] | 0 | 27.218 | 3 | 5.5941 | 5.2423 | 5.2877 | 5 | 0.24225 | 4.3305
12/28/09 | 15:54 | 1 | 15.644 | 0 | 2 | 0 | 57.457 | 57.122 | 30.671 | 30.332 | 34.357 | 23.756 | 3.467 | 2 | 0 | 54.187 | 53.865 | 44.063 | 21.829 | 0 | 0 | 43.571 | 30.766 | [5 empty] | 15.644 | 27.125 | 4 | 5.5868 | 5.2353 | 5.2874 | 5 | 0.23533 | 4.2123
12/28/09 | 15:55 | 0 | 15.641 | 0 | 3 | 0 | 57.414 | 57.144 | 30.859 | 30.499 | 34.873 | 23.874 | 3.388 | 1 | 0 | 54.254 | 53.888 | 44.061 | 21.851 | 0 | 0 | 43.592 | 30.788 | [5 empty] | 0 | 26.915 | 5 | 5.6098 | 5.2572 | 5.2883 | 5 | 0.2572 | 4.5849
12/28/09 | 15:56 | 0 | 15.649 | 0 | 2 | 0 | 57.443 | 57.151 | 30.965 | 30.651 | 35.187 | 23.93 | 3.473 | 2 | 0 | 54.329 | 53.918 | 44.092 | 21.809 | 0 | 0 | 43.599 | 30.82 | [5 empty] | 0 | 26.792 | 6 | 5.5851 | 5.2337 | 5.2873 | 5 | 0.23367 | 4.1839
12/28/09 | 15:57 | 1 | 15.641 | 0 | 3 | 0 | 57.322 | 57.076 | 31.173 | 30.813 | 35.414 | 23.923 | 3.413 | 2 | 0 | 54.345 | 53.888 | 44.109 | 21.802 | 0 | 0 | 43.592 | 30.788 | [5 empty] | 15.641 | 26.509 | 7 | 5.6025 | 5.2503 | 5.288 | 5 | 0.25028 | 4.4673
12/28/09 | 15:58 | 0 | 15.699 | 0 | 2 | 0 | 57.352 | 57.106 | 31.784 | 31.036 | 36.337 | 24.05 | 3.421 | 2 | 0 | 54.422 | 53.939 | 44.14 | 21.883 | 0 | 0 | 43.623 | 30.869 | [5 empty] | 0 | 26.316 | 8 | 5.6002 | 5.2481 | 5.2879 | 5 | 0.24807 | 4.4296
12/28/09 | 15:59 | 0 | 15.641 | 1 | 3 | 0 | 57.345 | 57.099 | 32.522 | 31.632 | 36.823 | 24.139 | 3.388 | 2 | 0 | 54.46 | 53.932 | 44.061 | 21.875 | 0 | 0 | 43.592 | 30.837 | [5 empty] | 0 | 25.713 | 9 | 5.6098 | 5.2572 | 5.2883 | 5 | 0.2572 | 4.5849
12/28/09 | 16:00 | 1 | 15.641 | 0 | 3 | 0 | 57.165 | 57.076 | 33.321 | 32.426 | 37.787 | 24.114 | 3.362 | 2 | 0 | 54.506 | 53.932 | 44.085 | 21.875 | 0 | 0 | 43.592 | 30.837 | [5 empty] | 15.641 | 24.739 | 10 | 5.6174 | 5.2644 | 5.2886 | 5 | 0.2644 | 4.7068
12/28/09 | 16:01 | 0 | 15.611 | 0 | 3 | 1 | 57.318 | 57.026 | 33.904 | 33.247 | 38.581 | 24.134 | 3.357 | 1 | 0 | 54.525 | 53.904 | 44.056 | 21.846 | 0 | 0 | 43.587 | 30.808 | [5 empty] | 0 | 24.071 | 11 | 5.6188 | 5.2658 | 5.2887 | 5 | 0.26578 | 4.7302
12/28/09 | 16:02 | 0 | 15.641 | 0 | 2 | 0 | 57.503 | 57.099 | 34.474 | 33.933 | 38.892 | 24.212 | 3.287 | 2 | 0 | 54.574 | 53.932 | 44.109 | 21.777 | 0 | 0 | 43.592 | 30.837 | [5 empty] | 0 | 23.57 | 0 | 5.6392 | 5.2852 | 5.2895 | 5 | 0.28516 | 5.0567
12/28/09 | 16:03 | 1 | 15.641 | 0 | 3 | 0 | 57.592 | 57.256 | 34.801 | 34.38 | 39.315 | 24.357 | 3.313 | 2 | 0 | 54.621 | 53.932 | 44.133 | 21.755 | 0 | 0 | 43.616 | 30.837 | [5 empty] | 15.641 | 23.212 | 1 | 5.6317 | 5.278 | 5.2892 | 5 | 0.27796 | 4.9357
12/28/09 | 16:04 | 0 | 15.641 | 0 | 3 | 0 | 57.526 | 57.345 | 34.967 | 34.708 | 39.667 | 24.357 | 3.313 | 1 | 0 | 54.621 | 53.956 | 44.157 | 21.897 | 0 | 0 | 43.616 | 30.859 | [5 empty] | 0 | 22.818 | 2 | 5.6317 | 5.278 | 5.2892 | 5 | 0.27796 | 4.9357
12/28/09 | 16:05 | 0 | 15.616 | 0 | 3 | 0 | 57.637 | 57.3 | 35.014 | 34.873 | 40.49 | 24.428 | 3.21 | 2 | 0 | 54.644 | 53.956 | 44.181 | 21.875 | 0 | 0 | 43.64 | 30.859 | [5 empty] | 0 | 22.764 | 3 | 5.6616 | 5.3065 | 5.2904 | 5 | 0.30647 | 5.4131
12/28/09 | 16:06 | 0 | 15.616 | 0 | 2 | 0 | 57.726 | 57.457 | 35.06 | 34.967 | 40.961 | 24.379 | 3.287 | 2 | 0 | 54.691 | 53.956 | 44.202 | 21.826 | 0 | 0 | 43.616 | 30.837 | [5 empty] | 0 | 22.759 | 4 | 5.6392 | 5.2852 | 5.2895 | 5 | 0.28516 | 5.0567
12/28/09 | 16:07 | 1 | 15.616 | 0 | 3 | 0 | 57.795 | 57.457 | 35.06 | 34.943 | 41.078 | 24.403 | 3.336 | 1 | 0 | 54.712 | 53.956 | 44.202 | 21.922 | 0 | 0 | 43.64 | 30.813 | [5 empty] | 15.616 | 22.852 | 5 | 5.625 | 5.2716 | 5.2889 | 5 | 0.2716 | 4.8284
12/28/09 | 16:08 | 0 | 15.641 | 0 | 3 | 0 | 57.815 | 57.526 | 35.132 | 34.943 | 41.501 | 24.428 | 3.439 | 2 | 0 | 54.735 | 53.932 | 44.226 | 21.922 | 0 | 0 | 43.64 | 30.813 | [5 empty] | 0 | 22.872 | 6 | 5.595 | 5.2431 | 5.2877 | 5 | 0.24308 | 4.3447
12/28/09 | 16:09 | 0 | 15.586 | 0 | 3 | 0 | 57.722 | 57.564 | 35.127 | 34.914 | 41.473 | 24.448 | 3.205 | 1 | 0 | 54.707 | 53.904 | 44.173 | 21.917 | 0 | 0 | 43.611 | 30.783 | [5 empty] | 0 | 22.808 | 7 | 5.6631 | 5.3079 | 5.2905 | 5 | 0.30786 | 5.4362
12/28/09 | 16:10 | 1 | 15.636 | 0 | 3 | 0 | 57.923 | 57.498 | 35.151 | 34.938 | 41.731 | 24.519 | 3.23 | 2 | 0 | 54.707 | 53.928 | 44.245 | 21.917 | 0 | 0 | 43.633 | 30.808 | [5 empty] | 15.636 | 22.985 | 8 | 5.6558 | 5.3009 | 5.2902 | 5 | 0.30094 | 5.3208
12/28/09 | 16:11 | 0 | 15.641 | 0 | 2 | 0 | 57.815 | 57.66 | 35.225 | 35.038 | 41.805 | 24.622 | 3.187 | 2 | 0 | 54.735 | 53.956 | 44.226 | 21.897 | 0 | 0 | 43.685 | 30.813 | [5 empty] | 0 | 22.777 | 9 | 5.6683 | 5.3128 | 5.2907 | 5 | 0.31284 | 5.519
12/28/09 | 16:12 | 0 | 15.666 | 0 | 3 | 0 | 57.861 | 57.615 | 35.297 | 35.084 | 41.946 | 24.597 | 3.21 | 1 | 0 | 54.782 | 53.956 | 44.25 | 21.946 | 0 | 0 | 43.661 | 30.837 | [5 empty] | 0 | 22.777 | 10 | 5.6616 | 5.3065 | 5.2904 | 5 | 0.30647 | 5.4131
12/28/09 | 16:13 | 1 | 15.586 | 0 | 3 | 1 | 57.811 | 57.587 | 35.268 | 35.103 | 41.966 | 24.617 | 3.205 | 2 | 0 | 54.754 | 53.904 | 44.197 | 21.893 | 0 | 0 | 43.633 | 30.83 | [5 empty] | 15.586 | 22.708 | 11 | 5.6631 | 5.3079 | 5.2905 | 5 | 0.30786 | 5.4362
12/28/09 | 16:14 | 0 | 15.611 | 0 | 3 | 0 | 57.902 | 57.61 | 35.361 | 35.172 | 42.293 | 24.663 | 3.156 | 2 | 0 | 54.754 | 53.928 | 44.221 | 21.868 | 0 | 0 | 43.633 | 30.879 | [5 empty] | 0 | 22.73 | 0 | 5.6774 | 5.3214 | 5.2911 | 5 | 0.32142 | 5.6614
12/28/09 | 16:15 | 0 | 15.543 | 0 | 3 | 0 | 57.786 | 57.585 | 35.457 | 35.175 | 42.083 | 24.668 | 3.037 | 1 | 0 | 54.707 | 53.858 | 44.176 | 21.826 | 0 | 0 | 43.587 | 30.859 | [5 empty] | 0 | 22.611 | 1 | 5.712 | 5.3544 | 5.2925 | 5 | 0.35436 | 6.2037
12/28/09 | 16:16 | 0 | 15.543 | 0 | 2 | 0 | 57.72 | 57.539 | 35.553 | 35.222 | 41.848 | 24.619 | 2.96 | 2 | 0 | 54.707 | 53.834 | 44.128 | 21.777 | 0 | 0 | 43.563 | 30.81 | [5 empty] | 0 | 22.498 | 2 | 5.7344 | 5.3757 | 5.2934 | 5 | 0.37567 | 6.5511
12/28/09 | 16:17 | 1 | 15.543 | 0 | 3 | 0 | 57.742 | 57.496 | 35.646 | 35.34 | 42.389 | 24.644 | 2.986 | 1 | 0 | 54.728 | 53.811 | 44.176 | 21.777 | 0 | 0 | 43.563 | 30.786 | [5 empty] | 15.543 | 22.402 | 3 | 5.7269 | 5.3685 | 5.2931 | 5 | 0.36848 | 6.4341
12/28/09 | 16:18 | 0 | 15.568 | 0 | 3 | 0 | 57.92 | 57.539 | 35.763 | 35.481 | 42.602 | 24.668 | 3.037 | 2 | 0 | 54.728 | 53.811 | 44.128 | 21.875 | 0 | 0 | 43.563 | 30.761 | [5 empty] | 0 | 22.439 | 4 | 5.712 | 5.3544 | 5.2925 | 5 | 0.35436 | 6.2037
12/28/09 | 16:19 | 0 | 15.543 | 0 | 3 | 0 | 57.92 | 57.608 | 35.974 | 35.622 | 42.154 | 24.717 | 2.937 | 2 | 0 | 54.728 | 53.811 | 44.176 | 21.777 | 0 | 0 | 43.587 | 30.761 | [5 empty] | 0 | 22.298 | 5 | 5.7411 | 5.382 | 5.2936 | 5 | 0.38204 | 6.6544
12/28/09 | 16:20 | 1 | 15.543 | 0 | 3 | 0 | 57.9 | 57.674 | 36.069 | 35.787 | 42.482 | 24.788 | 2.937 | 1 | 0 | 54.728 | 53.834 | 44.197 | 21.657 | 0 | 0 | 43.587 | 30.737 | [5 empty] | 15.543 | 22.113 | 6 | 5.7411 | 5.382 | 5.2936 | 5 | 0.38204 | 6.6544
12/28/09 | 16:21 | 0 | 15.518 | 0 | 2 | 0 | 57.854 | 57.608 | 36.139 | 35.952 | 42.602 | 24.764 | 3.011 | 2 | 0 | 54.751 | 53.811 | 44.176 | 21.851 | 0 | 0 | 43.611 | 30.786 | [5 empty] | 0 | 21.902 | 7 | 5.7196 | 5.3616 | 5.2928 | 5 | 0.36156 | 6.3213
12/28/09 | 16:22 | 0 | 15.543 | 0 | 3 | 0 | 57.943 | 57.653 | 36.351 | 36.091 | 41.92 | 24.717 | 2.937 | 1 | 0 | 54.728 | 53.811 | 44.152 | 21.802 | 0 | 0 | 43.563 | 30.786 | [5 empty] | 0 | 21.852 | 8 | 5.7411 | 5.382 | 5.2936 | 5 | 0.38204 | 6.6544
12/28/09 | 16:23 | 0 | 15.445 | 0 | 3 | 0 | 57.92 | 57.674 | 36.538 | 36.256 | 42.202 | 24.739 | 2.885 | 2 | 0 | 54.728 | 53.811 | 44.197 | 21.802 | 0 | 0 | 43.587 | 30.786 | [5 empty] | 0 | 21.664 | 9 | 5.7563 | 5.3964 | 5.2943 | 5 | 0.39643 | 6.8869
12/28/09 | 16:24 | 1 | 15.518 | 0 | 3 | 0 | 57.877 | 57.697 | 36.631 | 36.373 | 42.202 | 24.837 | 2.937 | 1 | 0 | 54.751 | 53.858 | 44.152 | 21.922 | 0 | 0 | 43.611 | 30.786 | [5 empty] | 15.518 | 21.504 | 10 | 5.7411 | 5.382 | 5.2936 | 5 | 0.38204 | 6.6544
12/28/09 | 16:25 | 0 | 15.568 | 0 | 2 | 1 | 57.854 | 57.653 | 36.727 | 36.469 | 42.602 | 24.837 | 2.937 | 2 | 0 | 54.775 | 53.811 | 44.197 | 21.971 | 0 | 0 | 43.563 | 30.81 | [5 empty] | 0 | 21.385 | 11 | 5.7411 | 5.382 | 5.2936 | 5 | 0.38204 | 6.6544
12/28/09 | 16:26 | 0 | 15.543 | 0 | 3 | 0 | 58.055 | 57.608 | 36.89 | 36.586 | 42.602 | 24.982 | 2.834 | 1 | 0 | 54.775 | 53.79 | 44.152 | 21.922 | 0 | 0 | 43.587 | 30.81 | [5 empty] | 0 | 21.469 | 0 | 5.7711 | 5.4105 | 5.2949 | 5 | 0.41055 | 7.1138
12/28/09 | 16:27 | 1 | 15.543 | 0 | 3 | 0 | 58.012 | 57.742 | 36.961 | 36.703 | 42.554 | 24.958 | 2.808 | 1 | 0 | 54.775 | 53.79 | 44.176 | 21.946 | 0 | 0 | 43.587 | 30.786 | [5 empty] | 15.543 | 21.309 | 1 | 5.7787 | 5.4177 | 4.5809 | 4.2857 | 1.132 | 19.5897
12/28/09 | 16:28 | 0 | 15.518 | 0 | 3 | 0 | 58.101 | 57.72 | 37.009 | 36.82 | 41.614 | 24.958 | 2.834 | 2 | 0 | 54.751 | 53.79 | 44.221 | 21.897 | 0 | 0 | 43.587 | 30.786 | [5 empty] | 0 | 21.281 | 2 | 5.7711 | 5.4105 | 4.5806 | 4.2857 | 1.1248 | 19.4907
12/28/09 | 16:29 | 0 | 15.513 | 0 | 2 | 0 | 58.007 | 57.738 | 37.143 | 36.885 | 42.36 | 24.977 | 2.88 | 1 | 0 | 54.77 | 53.783 | 44.169 | 21.821 | 0 | 0 | 43.583 | 30.806 | [5 empty] | 0 | 21.122 | 3 | 5.7577 | 5.3978 | 4.58 | 4.2857 | 1.1121 | 19.3149
12/28/09 | 16:30 | 0 | 15.488 | 1 | 3 | 0 | 58.208 | 57.692 | 37.122 | 36.981 | 41.255 | 25.048 | 2.777 | 2 | 0 | 54.7 | 53.806 | 44.147 | 21.917 | 0 | 0 | 43.583 | 30.781 | [5 empty] | 0 | 21.227 | 4 | 5.7877 | 5.4263 | 4.5812 | 4.2857 | 1.1406 | 19.7074
12/28/09 | 16:31 | 1 | 15.538 | 0 | 3 | 0 | 58.119 | 57.893 | 37.26 | 37.074 | 41.537 | 25.073 | 2.728 | 1 | 0 | 54.747 | 53.762 | 44.169 | 21.988 | 0 | 0 | 43.583 | 30.806 | [5 empty] | 15.538 | 21.045 | 5 | 5.802 | 5.4399 | 4.5818 | 4.2857 | 1.1542 | 19.8927
12/28/09 | 16:32 | 0 | 15.513 | 0 | 2 | 0 | 58.096 | 57.781 | 37.284 | 37.143 | 40.552 | 25.119 | 2.906 | 1 | 0 | 54.723 | 53.783 | 44.192 | 21.821 | 0 | 0 | 43.583 | 30.781 | [5 empty] | 0 | 20.953 | 6 | 5.7502 | 5.3906 | 4.5797 | 4.2857 | 1.1049 | 19.2152
12/28/09 | 16:33 | 0 | 15.543 | 0 | 3 | 0 | 58.258 | 57.809 | 37.454 | 37.244 | 40.839 | 25.149 | 2.785 | 2 | 0 | 54.798 | 53.766 | 44.221 | 21.897 | 0 | 0 | 43.611 | 30.859 | [5 empty] | 0 | 21.014 | 7 | 5.7854 | 5.4241 | 4.5812 | 4.2857 | 1.1384 | 19.6771
12/28/09 | 16:34 | 0 | 15.488 | 0 | 2 | 0 | 58.365 | 57.916 | 37.497 | 37.332 | 40.315 | 25.097 | 2.728 | 1 | 0 | 54.723 | 53.738 | 44.216 | 21.966 | 0 | 0 | 43.583 | 30.806 | [5 empty] | 0 | 21.033 | 8 | 5.802 | 5.4399 | 4.5818 | 4.2857 | 1.1542 | 19.8927
12/28/09 | 16:35 | 1 | 15.594 | 0 | 3 | 0 | 58.892 | 58.062 | 37.669 | 37.411 | 40.796 | 25.176 | 3.011 | 2 | 0 | 54.782 | 53.794 | 44.25 | 21.924 | 0 | 0 | 43.64 | 30.862 | [5 empty] | 15.594 | 21.481 | 9 | 5.7196 | 5.3616 | 4.5785 | 4.2857 | 1.0758 | 18.8097
12/28/09 | 16:36 | 0 | 15.568 | 0 | 2 | 0 | 59.408 | 58.4 | 37.693 | 37.552 | 40.724 | 25.2 | 2.934 | 1 | 0 | 54.826 | 53.771 | 44.226 | 22.02 | 0 | 0 | 43.64 | 30.788 | [5 empty] | 0 | 21.856 | 10 | 5.742 | 5.3829 | 4.5794 | 4.2857 | 1.0972 | 19.1075
12/28/09 | 16:37 | 0 | 15.576 | 0 | 3 | 0 | 59.954 | 58.876 | 37.866 | 37.701 | 40.755 | 25.303 | 2.916 | 2 | 0 | 54.833 | 53.801 | 44.281 | 22.003 | 0 | 0 | 43.671 | 30.845 | [5 empty] | 0 | 22.253 | 11 | 5.7473 | 5.3879 | 4.5796 | 4.2857 | 1.1021 | 19.1767
12/28/09 | 16:38 | 0 | 15.568 | 0 | 2 | 0 | 60.394 | 59.228 | 37.976 | 37.741 | 40.844 | 25.271 | 2.883 | 1 | 0 | 54.782 | 53.771 | 44.25 | 22.02 | 0 | 0 | 43.64 | 30.788 | [5 empty] | 0 | 22.653 | 12 | 5.7569 | 5.397 | 4.58 | 4.2857 | 1.1113 | 19.3034
12/28/09 | 16:39 | 1 | 15.568 | 0 | 2 | 1 | 60.955 | 59.721 | 38.045 | 37.904 | 41.336 | 25.345 | 3.011 | 1 | 0 | 54.803 | 53.794 | 44.226 | 21.9 | 0 | 0 | 43.64 | 30.837 | [5 empty] | 15.568 | 23.051 | 13 | 5.7196 | 5.3616 | 4.5785 | 4.2857 | 1.0758 | 18.8097
12/28/09 | 16:40 | 0 | 15.568 | 0 | 3 | 0 | 61.672 | 60.17 | 38.117 | 38 | 41.36 | 25.392 | 2.86 | 2 | 0 | 54.826 | 53.771 | 44.298 | 21.804 | 0 | 0 | 43.64 | 30.837 | [5 empty] | 0 | 23.672 | 0 | 5.7636 | 5.4034 | 4.5803 | 4.2857 | 1.1176 | 19.3914
12/28/09 | 16:41 | 0 | 15.576 | 0 | 2 | 0 | 62.24 | 60.828 | 38.193 | 38.1 | 41.336 | 25.392 | 2.883 | 1 | 0 | 54.803 | 53.771 | 44.25 | 21.949 | 0 | 0 | 43.64 | 30.813 | [5 empty] | 0 | 24.14 | 1 | 5.7569 | 5.397 | 2.7943 | 2.5 | 2.897 | 50.3222
12/28/09 | 16:42 | 0 | 15.543 | 0 | 2 | 0 | 62.703 | 61.38 | 38.327 | 38.186 | 41.547 | 25.416 | 2.908 | 2 | 0 | 54.849 | 53.748 | 44.274 | 21.949 | 0 | 0 | 43.64 | 30.862 | [5 empty] | 0 | 24.517 | 2 | 5.7496 | 5.3901 | 2.794 | 2.5 | 2.8901 | 50.2656
12/28/09 | 16:43 | 1 | 15.568 | 0 | 2 | 0 | 63.285 | 61.829 | 38.375 | 38.303 | 42.064 | 25.392 | 2.86 | 1 | 0 | 54.919 | 53.748 | 44.298 | 21.996 | 0 | 0 | 43.616 | 30.886 | [5 empty] | 15.568 | 24.982 | 3 | 5.7636 | 5.4034 | 2.7946 | 2.5 | 2.9034 | 50.3742
12/28/09 | 16:44 | 0 | 15.601 | 0 | 2 | 0 | 60.871 | 62.375 | 38.454 | 38.406 | 30.146 | 25.377 | 2.916 | 1 | 0 | 54.95 | 53.801 | 44.329 | 21.956 | 0 | 0 | 43.693 | 30.894 | [5 empty] | 0 | 22.465 | 4 | 5.7473 | 5.3879 | 2.7939 | 2.5 | 2.8879 | 50.2474
12/28/09 | 16:45 | 0 | 15.543 | 0 | 2 | 0 | 47.054 | 62.635 | 38.492 | 38.444 | 21.684 | 25.514 | 2.808 | 1 | 0 | 54.964 | 53.748 | 44.298 | 21.996 | 0 | 0 | 43.661 | 30.886 | [5 empty] | 0 | 8.61 | 5 | 5.7787 | 5.4177 | 2.7952 | 2.5 | 2.9177 | 50.4913
12/28/09 | 16:46 | 0 | 15.576 | 0 | 2 | 0 | 42.236 | 53.253 | 38.571 | 38.5 | 18.64 | 25.546 | 2.841 | 0 | 0 | 55.018 | 53.778 | 44.329 | 22.052 | 0 | 0 | 43.693 | 30.918 | [5 empty] | 0 | 3.736 | 6 | 5.7691 | 5.4086 | 2.7948 | 2.5 | 2.9086 | 50.4171
12/28/09 | 16:47 | 0 | 15.568 | 0 | 2 | 0 | 40.561 | 44.736 | 38.564 | 38.492 | 16.433 | 25.416 | 2.731 | 0 | 0 | 55.034 | 53.771 | 44.298 | 22.069 | 0 | 0 | 43.685 | 30.886 | [5 empty] | 0 | 2.069 | 7 | 5.8011 | 5.4391 | 2.7961 | 2.5 | 2.9391 | 50.6635
12/28/09 | 16:48 | 0 | 15.568 | 0 | 2 | 0 | 39.832 | 41.901 | 38.61 | 38.633 | 13.595 | 25.561 | 2.908 | 0 | 0 | 55.011 | 53.748 | 44.298 | 21.924 | 0 | 0 | 43.661 | 30.909 | [5 empty] | 0 | 1.199 | 8 | 5.7496 | 5.3901 | 2.794 | 2.5 | 2.8901 | 50.2656
12/28/09 | 16:49 | 0 | 15.543 | 0 | 2 | 0 | 39.456 | 40.655 | 38.492 | 38.703 | 11.991 | 25.536 | 3.011 | 1 | 0 | 54.964 | 53.748 | 44.298 | 22.02 | 0 | 0 | 43.661 | 30.886 | [5 empty] | 0 | 0.753 | 9 | 5.7196 | 5.3616 | 2.7928 | 2.5 | 2.8616 | 50.0307
12/28/09 | 16:50 | 0 | 15.601 | 0 | 3 | 0 | 39.275 | 40.052 | 38.334 | 38.665 | 10.764 | 25.472 | 2.993 | 0 | 0 | 54.926 | 53.757 | 44.305 | 22.052 | 0 | 0 | 43.693 | 30.918 | [5 empty] | 0 | 0.61 | 10 | 5.7248 | 5.3665 | 2.793 | 2.5 | 2.8665 | 50.0719
12/28/09 | 16:51 | 0 | 15.594 | 0 | 2 | 0 | 39.081 | 39.621 | 38.141 | 38.492 | 10.359 | 25.441 | 2.908 | 0 | 0 | 54.826 | 53.703 | 44.202 | 21.924 | 0 | 0 | 43.64 | 30.886 | [5 empty] | 0 | 0.589 | 11 | 5.7496 | 5.3901 | 2.794 | 2.5 | 2.8901 | 50.2656
12/28/09 | 16:52 | 0 | 15.568 | 0 | 2 | 0 | 38.868 | 39.363 | 38 | 38.282 | 10.088 | 25.392 | 2.908 | 0 | 0 | 54.735 | 53.68 | 44.181 | 22.02 | 0 | 0 | 43.616 | 30.886 | [5 empty] | 0 | 0.586 | 12 | 5.7496 | 5.3901 | 2.794 | 2.5 | 2.8901 | 50.2656
12/28/09 | 16:53 | 0 | 15.568 | 0 | 2 | 0 | 38.54 | 39.057 | 37.576 | 38.186 | 9.618 | 25.271 | 2.731 | 0 | 0 | 54.621 | 53.657 | 44.181 | 22.02 | 0 | 0 | 43.616 | 30.837 | [5 empty] | 0 | 0.354 | 13 | 5.8011 | 5.4391 | 2.7961 | 2.5 | 2.9391 | 50.6635
12/28/09 | 16:54 | 0 | 15.568 | 0 | 2 | 0 | 38.916 | 38.822 | 37.153 | 37.811 | 36.801 | 25.249 | 2.782 | 0 | 0 | 54.574 | 53.657 | 44.157 | 21.924 | 0 | 0 | 43.592 | 30.837 | [5 empty] | 0 | 1.105 | 14 | 5.7863 | 5.4249 | 2.7955 | 2.5 | 2.9249 | 50.5496
12/28/09 | 16:55 | 0 | 15.624 | 0 | 3 | 0 | 56.366 | 38.571 | 36.713 | 37.442 | 33.799 | 25.303 | 2.762 | 0 | 0 | 54.516 | 53.734 | 44.164 | 22.003 | 0 | 0 | 43.623 | 30.94 | [5 empty] | 0 | 18.924 | 15 | 5.7921 | 5.4305 | 2.7957 | 2.5 | 2.9305 | 50.5944
12/28/09 | 16:56 | 0 | 15.599 | 0 | 2 | 0 | 59.573 | 50.387 | 36.292 | 36.926 | 35.797 | 25.23 | 2.736 | 1 | 0 | 54.446 | 53.643 | 44.164 | 21.883 | 0 | 0 | 43.623 | 30.916 | [5 empty] | 0 | 22.647 | 16 | 5.7997 | 5.4377 | 2.796 | 2.5 | 2.9377 | 50.6524
12/28/09 | 16:57 | 1 | 15.624 | 0 | 2 | 0 | 60.157 | 57.713 | 35.868 | 36.454 | 35.986 | 25.23 | 2.854 | 2 | 0 | 54.369 | 53.636 | 44.133 | 21.946 | 0 | 0 | 43.568 | 30.933 | [5 empty] | 15.624 | 23.703 | 17 | 5.7653 | 5.405 | 2.7946 | 2.5 | 2.905 | 50.3878
12/28/09 | 16:58 | 0 | 15.624 | 0 | 2 | 0 | 60.291 | 59.036 | 35.61 | 36.033 | 36.22 | 25.11 | 2.888 | 1 | 0 | 54.331 | 53.619 | 44.164 | 22.027 | 0 | 0 | 43.599 | 30.916 | [5 empty] | 0 | 24.258 | 18 | 5.7554 | 5.3956 | 2.7942 | 2.5 | 2.8956 | 50.3109
12/28/09 | 16:59 | 0 | 15.616 | 0 | 3 | 0 | 60.462 | 59.388 | 35.366 | 35.648 | 36.588 | 25.127 | 2.728 | 1 | 0 | 54.278 | 53.612 | 44.109 | 21.971 | 0 | 0 | 43.568 | 30.909 | [5 empty] | 0 | 24.814 | 19 | 5.802 | 5.4399 | 2.7961 | 2.5 | 2.9399 | 50.6702
12/28/09 | 17:00 | 0 | 15.616 | 0 | 2 | 0 | 60.597 | 59.566 | 35.179 | 35.39 | 37.201 | 25.031 | 2.829 | 2 | 0 | 54.301 | 53.589 | 44.109 | 21.897 | 0 | 0 | 43.568 | 30.884 | [5 empty] | 0 | 25.207 | 20 | 5.7726 | 5.4119 | 2.7949 | 2.5 | 2.9119 | 50.4441
12/28/09 | 17:01 | 1 | 15.624 | 0 | 2 | 0 | 60.83 | 59.842 | 34.998 | 35.187 | 36.691 | 25.11 | 2.888 | 1 | 0 | 54.378 | 53.598 | 44.164 | 22.099 | 0 | 0 | 43.623 | 30.916 | [5 empty] | 15.624 | 25.643 | 21 | 5.7554 | 5.3956 | 2.7942 | 2.5 | 2.8956 | 50.3109
12/28/09 | 17:02 | 0 | 15.624 | 0 | 2 | 0 | 61.076 | 60.022 | 35.022 | 35.069 | 36.244 | 25.134 | 2.813 | 2 | 0 | 54.446 | 53.619 | 44.14 | 22.099 | 0 | 0 | 43.599 | 30.94 | [5 empty] | 0 | 26.007 | 22 | 5.7773 | 5.4164 | 2.7951 | 2.5 | 2.9164 | 50.4801
12/28/09 | 17:03 | 0 | 15.566 | 0 | 2 | 1 | 61.247 | 60.239 | 34.99 | 34.943 | 36.823 | 25.151 | 2.829 | 1 | 0 | 54.485 | 53.612 | 44.133 | 22.018 | 0 | 0 | 43.592 | 30.909 | [5 empty] | 0 | 26.304 | 23 | 5.7726 | 5.4119 | 2.7949 | 2.5 | 2.9119 | 50.4441
12/28/09 | 17:04 | 0 | 15.566 | 0 | 2 | 0 | 61.293 | 60.508 | 35.084 | 34.967 | 36.636 | 25.176 | 2.854 | 2 | 0 | 54.53 | 53.589 | 44.087 | 22.116 | 0 | 0 | 43.547 | 30.884 | [5 empty] | 0 | 26.326 | 0 | 5.7653 | 5.405 | 2.7946 | 2.5 | 2.905 | 50.3878
12/28/09 | 17:05 | 1 | 15.624 | 1 | 2 | 0 | 61.346 | 60.695 | 35.187 | 35.045 | 36.737 | 25.279 | 2.754 | 1 | 0 | 54.6 | 53.612 | 44.109 | 22.018 | 0 | 0 | 43.592 | 30.884 | [5 empty] | 15.624 | 26.301 | 1 | 5.7944 | 5.4327 | 4.2958 | 4 | 1.4327 | 24.7253
12/28/09 | 17:06 | 0 | 15.566 | 0 | 2 | 0 | 61.359 | 60.688 | 35.273 | 35.084 | 37.201 | 25.271 | 2.754 | 2 | 0 | 54.623 | 53.589 | 44.087 | 22.091 | 0 | 0 | 43.592 | 30.859 | [5 empty] | 0 | 26.275 | 2 | 5.7944 | 5.4327 | 4.2958 | 4 | 1.4327 | 24.7253
12/28/09 | 17:07 | 0 | 15.599 | 0 | 2 | 0 | 61.457 | 60.761 | 35.538 | 35.187 | 37.677 | 25.254 | 2.862 | 1 | 0 | 54.698 | 53.643 | 44.14 | 22.172 | 0 | 0 | 43.623 | 30.891 | [5 empty] | 0 | 26.27 | 3 | 5.763 | 5.4028 | 4.2945 | 4 | 1.4028 | 24.3415
12/28/09 | 17:08 | 1 | 15.591 | 0 | 2 | 0 | 61.494 | 60.8 | 35.907 | 35.39 | 38.351 | 25.392 | 2.78 | 2 | 0 | 54.714 | 53.589 | 44.087 | 21.971 | 0 | 0 | 43.568 | 30.884 | [5 empty] | 15.591 | 26.104 | 4 | 5.7869 | 5.4255 | 4.2955 | 4 | 1.4255 | 24.6333
12/28/09 | 17:09 | 0 | 15.624 | 0 | 2 | 0 | 61.839 | 60.896 | 36.574 | 35.679 | 38.523 | 25.328 | 2.71 | 1 | 0 | 54.789 | 53.619 | 44.164 | 21.978 | 0 | 0 | 43.623 | 30.916 | [5 empty] | 0 | 26.16 | 5 | 5.8072 | 5.4449 | 4.2963 | 4 | 1.4449 | 24.8805
12/28/09 | 17:10 | 0 | 15.624 | 0 | 2 | 0 | 62.039 | 61.054 | 37.16 | 36.361 | 38.547 | 25.399 | 2.862 | 2 | 0 | 54.835 | 53.666 | 44.164 | 22.074 | 0 | 0 | 43.647 | 30.891 | [5 empty] | 0 | 25.678 | 6 | 5.763 | 5.4028 | 4.2945 | 4 | 1.4028 | 24.3415
12/28/09 | 17:11 | 0 | 15.573 | 0 | 2 | 0 | 62.466 | 61.3 | 37.631 | 36.949 | 39.016 | 25.399 | 2.787 | 1 | 0 | 54.812 | 53.666 | 44.14 | 22.049 | 0 | 0 | 43.623 | 30.869 | [5 empty] | 0 | 25.517 | 7 | 5.7848 | 5.4236 | 4.2954 | 4 | 1.4236 | 24.6085
12/28/09 | 17:12 | 1 | 15.599 | 0 | 2 | 0 | 62.87 | 61.592 | 38.031 | 37.536 | 39.652 | 25.352 | 2.813 | 1 | 0 | 54.859 | 53.666 | 44.14 | 22.123 | 0 | 0 | 43.647 | 30.891 | [5 empty] | 15.599 | 25.334 | 8 | 5.7773 | 5.4164 | 4.2951 | 4 | 1.4164 | 24.5162
12/28/09 | 17:13 | 0 | 15.566 | 0 | 3 | 0 | 63.244 | 62.032 | 38.186 | 37.952 | 40.207 | 25.463 | 2.754 | 2 | 0 | 54.896 | 53.612 | 44.157 | 22.14 | 0 | 0 | 43.616 | 30.884 | [5 empty] | 0 | 25.292 | 9 | 5.7944 | 5.4327 | 4.2958 | 4 | 1.4327 | 24.7253
12/28/09 | 17:14 | 0 | 15.566 | 0 | 2 | 0 | 63.603 | 62.37 | 38.423 | 38.258 | 39.832 | 25.367 | 2.754 | 1 | 0 | 54.919 | 53.636 | 44.087 | 22.162 | 0 | 0 | 43.616 | 30.909 | [5 empty] | 0 | 25.345 | 10 | 5.7944 | 5.4327 | 4.2958 | 4 | 1.4327 | 24.7253
12/28/09 | 17:15 | 0 | 15.551 | 0 | 2 | 0 | 63.721 | 62.69 | 38.5 | 38.43 | 40.145 | 25.377 | 2.687 | 1 | 0 | 54.882 | 53.573 | 44.094 | 21.932 | 0 | 0 | 43.578 | 30.869 | [5 empty] | 0 | 25.291 | 11 | 5.8139 | 5.4512 | 4.2966 | 4 | 1.4512 | 24.9613
12/28/09 | 17:16 | 1 | 15.551 | 0 | 2 | 0 | 64.191 | 62.959 | 38.523 | 38.571 | 40.92 | 25.377 | 2.612 | 2 | 0 | 54.903 | 53.573 | 44.14 | 22.052 | 0 | 0 | 43.578 | 30.869 | [5 empty] | 15.551 | 25.62 | 12 | 5.8358 | 5.472 | 4.2975 | 4 | 1.472 | 25.2237
12/28/09 | 17:17 | 0 | 15.576 | 0 | 2 | 0 | 63.968 | 63.16 | 38.523 | 38.665 | 41.179 | 25.423 | 2.664 | 1 | 0 | 54.95 | 53.596 | 44.164 | 22.027 | 0 | 0 | 43.599 | 30.894 | [5 empty] | 0 | 25.303 | 13 | 5.8206 | 5.4576 | 4.2969 | 4 | 1.4576 | 25.042
12/28/09 | 17:18 | 0 | 15.551 | 0 | 2 | 1 | 63.879 | 63.406 | 38.478 | 38.617 | 42.143 | 25.544 | 2.664 | 1 | 0 | 54.973 | 53.573 | 44.164 | 21.956 | 0 | 0 | 43.578 | 30.916 | [5 empty] | 0 | 25.262 | 14 | 5.8206 | 5.4576 | 4.2969 | 4 | 1.4576 | 25.042
12/28/09 | 17:19 | 0 | 15.551 | 0 | 2 | 0 | 63.81 | 63.205 | 38.289 | 38.5 | 42.59 | 25.497 | 2.612 | 2 | 0 | 54.973 | 53.528 | 44.094 | 21.907 | 0 | 0 | 43.599 | 30.894 | [5 empty] | 0 | 25.31 | 0 | 5.8358 | 5.472 | 4.2975 | 4 | 1.472 | 25.2237
12/28/09 | 17:20 | 1 | 15.503 | 0 | 3 | 0 | 63.744 | 63.116 | 38.148 | 38.358 | 42.638 | 25.497 | 2.46 | 1 | 0 | 54.95 | 53.505 | 44.118 | 21.978 | 0 | 0 | 43.506 | 30.82 | [5 empty] | 15.503 | 25.386 | 1 | 5.88 | 5.5141 | 4.585 | 4.2857 | 1.2284 | 20.8903
12/28/09 | 17:21 | 0 | 15.478 | 0 | 2 | 0 | 63.63 | 63.116 | 38.031 | 38.265 | 42.355 | 25.521 | 2.512 | 2 | 0 | 54.997 | 53.482 | 44.07 | 21.858 | 0 | 0 | 43.506 | 30.82 | [5 empty] | 0 | 25.365 | 2 | 5.8649 | 5.4997 | 4.5844 | 4.2857 | 1.214 | 20.6988
12/28/09 | 17:22 | 0 | 15.478 | 0 | 2 | 0 | 63.587 | 63.071 | 37.959 | 38.172 | 42.377 | 25.423 | 2.46 | 1 | 0 | 55.018 | 53.482 | 44.094 | 21.932 | 0 | 0 | 43.506 | 30.845 | [5 empty] | 0 | 25.415 | 3 | 5.88 | 5.5141 | 4.585 | 4.2857 | 1.2284 | 20.8903
12/28/09 | 17:23 | 0 | 15.478 | 0 | 2 | 0 | 62.936 | 63.002 | 37.818 | 38.031 | 41.908 | 25.544 | 2.46 | 1 | 0 | 55.018 | 53.458 | 44.118 | 21.956 | 0 | 0 | 43.482 | 30.845 | [5 empty] | 0 | 24.905 | 4 | 5.88 | 5.5141 | 4.585 | 4.2857 | 1.2284 | 20.8903
12/28/09 | 17:24 | 1 | 15.478 | 0 | 3 | 0 | 62.197 | 62.69 | 37.748 | 37.937 | 41.977 | 25.544 | 2.612 | 2 | 0 | 55.041 | 53.458 | 44.094 | 21.907 | 0 | 0 | 43.506 | 30.845 | [5 empty] | 15.478 | 24.26 | 5 | 5.8358 | 5.472 | 4.5832 | 4.2857 | 1.1863 | 20.3278
12/28/09 | 17:25 | 0 | 15.478 | 0 | 2 | 0 | 61.971 | 61.928 | 37.559 | 37.842 | 41.908 | 25.593 | 2.486 | 1 | 0 | 55.041 | 53.482 | 44.094 | 21.883 | 0 | 0 | 43.53 | 30.845 | [5 empty] | 0 | 24.129 | 6 | 5.8725 | 5.5069 | 4.5847 | 4.2857 | 1.2212 | 20.7946
12/28/09 | 17:26 | 0 | 15.478 | 0 | 2 | 0 | 61.95 | 61.546 | 37.373 | 37.559 | 42.166 | 25.544 | 2.512 | 1 | 0 | 55.088 | 53.458 | 44.094 | 21.932 | 0 | 0 | 43.53 | 30.845 | [5 empty] | 0 | 24.391 | 7 | 5.8649 | 5.4997 | 4.5844 | 4.2857 | 1.214 | 20.6988
12/28/09 | 17:27 | 0 | 15.453 | 0 | 2 | 0 | 61.681 | 61.455 | 37.232 | 37.397 | 41.674 | 25.642 | 2.586 | 2 | 0 | 55.041 | 53.482 | 44.07 | 21.978 | 0 | 0 | 43.53 | 30.869 | [5 empty] | 0 | 24.284 | 8 | 5.8434 | 5.4792 | 4.5835 | 4.2857 | 1.1935 | 20.4246
12/28/09 | 17:28 | 1 | 15.478 | 0 | 3 | 0 | 61.412 | 61.366 | 37.136 | 37.277 | 41.956 | 25.688 | 2.512 | 1 | 0 | 55.064 | 53.505 | 44.094 | 22.076 | 0 | 0 | 43.53 | 30.845 | [5 empty] | 15.478 | 24.135 | 9 | 5.8649 | 5.4997 | 4.5844 | 4.2857 | 1.214 | 20.6988
12/28/09 | 17:29 | 0 | 15.478 | 0 | 2 | 0 | 61.412 | 61.031 | 37.019 | 37.115 | 41.839 | 25.688 | 2.535 | 2 | 0 | 55.088 | 53.458 | 44.07 | 22.099 | 0 | 0 | 43.53 | 30.869 | [5 empty] | 0 | 24.297 | 10 | 5.8582 | 5.4933 | 4.5841 | 4.2857 | 1.2076 | 20.6138
12/28/09 | 17:30 | 0 | 15.478 | 0 | 2 | 0 | 61.366 | 60.939 | 36.973 | 36.973 | 42.166 | 25.642 | 2.586 | 1 | 0 | 55.088 | 53.458 | 44.094 | 22.027 | 0 | 0 | 43.506 | 30.894 | [5 empty] | 0 | 24.393 | 11 | 5.8434 | 5.4792 | 4.5835 | 4.2857 | 1.1935 | 20.4246
12/28/09 | 17:31 | 0 | 15.478 | 0 | 3 | 0 | 61.074 | 60.962 | 36.856 | 36.878 | 41.391 | 25.568 | 2.586 | 1 | 0 | 55.041 | 53.482 | 44.047 | 22.052 | 0 | 0 | 43.506 | 30.845 | [5 empty] | 0 | 24.196 | 12 | 5.8434 | 5.4792 | 4.5835 | 4.2857 | 1.1935 | 20.4246
12/28/09 | 17:32 | 1 | 15.42 | 0 | 2 | 1 | 60.821 | 60.686 | 36.825 | 36.777 | 41.406 | 25.61 | 2.527 | 2 | 0 | 54.987 | 53.451 | 43.968 | 22.045 | 0 | 0 | 43.523 | 30.813 | [5 empty] | 15.42 | 24.044 | 13 | 5.8605 | 5.4955 | 4.5842 | 4.2857 | 1.2098 | 20.6434
12/28/09 | 17:33 | 0 | 15.478 | 0 | 2 | 0 | 60.693 | 60.469 | 36.784 | 36.691 | 41.791 | 25.642 | 2.586 | 1 | 0 | 55.041 | 53.414 | 44.023 | 22.052 | 0 | 0 | 43.506 | 30.845 | [5 empty] | 0 | 24.002 | 0 | 5.8434 | 5.4792 | 4.5835 | 4.2857 | 1.1935 | 20.4246
12/28/09 | 17:34 | 0 | 15.453 | 1 | 3 | 0 | 60.558 | 60.312 | 36.667 | 36.619 | 42.025 | 25.666 | 2.561 | 2 | 0 | 55.018 | 53.437 | 43.999 | 22.003 | 0 | 0 | 43.506 | 30.845 | [5 empty] | 0 | 23.939 | 1 | 5.8506 | 5.4861 | 4.9135 | 4.6154 | 0.87073 | 14.8827
12/28/09 | 17:35 | 1 | 15.453 | 0 | 2 | 0 | 60.442 | 60.195 | 36.595 | 36.524 | 41.224 | 25.639 | 2.589 | 1 | 0 | 55.015 | 53.409 | 44.02 | 21.907 | 0 | 0 | 43.456 | 30.796 | [5 empty] | 15.453 | 23.918 | 2 | 5.8425 | 5.4784 | 4.9131 | 4.6154 | 0.86298 | 14.7708
12/28/09 | 17:36 | 0 | 15.448 | 0 | 2 | 0 | 60.303 | 60.079 | 36.567 | 36.402 | 41.171 | 25.585 | 2.481 | 1 | 0 | 54.987 | 53.381 | 43.944 | 22.02 | 0 | 0 | 43.475 | 30.837 | [5 empty] | 0 | 23.901 | 3 | 5.8739 | 5.5083 | 4.9144 | 4.6154 | 0.89287 | 15.2006
12/28/09 | 17:37 | 0 | 15.478 | 0 | 3 | 0 | 60.307 | 59.949 | 36.5 | 36.335 | 41.272 | 25.615 | 2.538 | 2 | 0 | 54.992 | 53.409 | 43.972 | 21.954 | 0 | 0 | 43.499 | 30.837 | [5 empty] | 0 | 23.972 | 4 | 5.8573 | 5.4925 | 4.9137 | 4.6154 | 0.8771 | 14.9743
12/28/09 | 17:38 | 0 | 15.478 | 0 | 2 | 0 | 60.353 | 59.814 | 36.407 | 36.218 | 41.951 | 25.664 | 2.612 | 1 | 0 | 54.992 | 53.409 | 43.996 | 21.883 | 0 | 0 | 43.527 | 30.867 | [5 empty] | 0 | 24.135 | 5 | 5.8358 | 5.472 | 4.9129 | 4.6154 | 0.85661 | 14.6786
12/28/09 | 17:39 | 1 | 15.478 | 0 | 3 | 0 | 60.622 | 59.926 | 36.313 | 36.196 | 42.516 | 25.664 | 2.612 | 2 | 0 | 54.945 | 53.409 | 43.951 | 21.929 | 0 | 0 | 43.527 | 30.867 | [5 empty] | 15.478 | 24.426 | 6 | 5.8358 | 5.472 | 4.9129 | 4.6154 | 0.85661 | 14.6786
12/28/09 | 17:40 | 0 | 15.453 | 0 | 2 | 0 | 60.711 | 60.106 | 36.265 | 36.124 | 42.774 | 25.664 | 2.512 | 1 | 0 | 54.945 | 53.409 | 43.927 | 22.027 | 0 | 0 | 43.527 | 30.842 | [5 empty] | 0 | 24.587 | 7 | 5.8649 | 5.4997 | 4.914 | 4.6154 | 0.88429 | 15.0777
12/28/09 | 17:41 | 0 | 15.453 | 0 | 2 | 0 | 60.688 | 60.195 | 36.241 | 36.055 | 41.671 | 25.688 | 2.538 | 2 | 0 | 54.922 | 53.433 | 43.972 | 22.074 | 0 | 0 | 43.549 | 30.867 | [5 empty] | 0 | 24.633 | 8 | 5.8573 | 5.4925 | 4.9137 | 4.6154 | 0.8771 | 14.9743
12/28/09 | 17:42 | 0 | 15.453 | 0 | 3 | 0 | 60.399 | 60.264 | 36.218 | 36.007 | 42.351 | 25.688 | 2.612 | 1 | 0 | 54.877 | 53.409 | 43.927 | 22.074 | 0 | 0 | 43.527 | 30.867 | [5 empty] | 0 | 24.392 | 9 | 5.8358 | 5.472 | 4.9129 | 4.6154 | 0.85661 | 14.6786
12/28/09 | 17:43 | 1 | 15.428 | 0 | 2 | 0 | 60.465 | 60.04 | 36.218 | 35.983 | 42.092 | 25.784 | 2.46 | 2 | 0 | 54.922 | 53.409 | 43.972 | 21.883 | 0 | 0 | 43.527 | 30.842 | [5 empty] | 15.428 | 24.482 | 10 | 5.88 | 5.5141 | 4.9147 | 4.6154 | 0.89869 | 15.2837
12/28/09 | 17:44 | 0 | 15.448 | 0 | 2 | 0 | 60.506 | 59.99 | 36.213 | 35.954 | 41.994 | 25.659 | 2.455 | 1 | 0 | 54.873 | 53.358 | 43.898 | 22.045 | 0 | 0 | 43.499 | 30.813 | [5 empty] | 0 | 24.552 | 11 | 5.8815 | 5.5155 | 4.9147 | 4.6154 | 0.90007 | 15.3034
12/28/09 | 17:45 | 0 | 15.453 | 0 | 3 | 1 | 60.734 | 60.017 | 36.383 | 35.983 | 41.999 | 25.664 | 2.538 | 2 | 0 | 54.877 | 53.363 | 43.903 | 22.003 | 0 | 0 | 43.527 | 30.818 | [5 empty] | 0 | 24.751 | 12 | 5.8573 | 5.4925 | 4.9137 | 4.6154 | 0.8771 | 14.9743
12/28/09 | 17:46 | 0 | 15.453 | 0 | 2 | 0 | 60.78 | 60.195 | 36.313 | 36.055 | 42.116 | 25.593 | 2.538 | 1 | 0 | 54.877 | 53.342 | 43.927 | 22.027 | 0 | 0 | 43.504 | 30.842 | [5 empty] | 0 | 24.725 | 0 | 5.8573 | 5.4925 | 4.9137 | 4.6154 | 0.8771 | 14.9743
12/28/09 | 17:47 | 1 | 15.448 | 0 | 2 | 0 | 60.864 | 60.259 | 36.378 | 36.048 | 42.793 | 25.659 | 2.659 | 2 | 0 | 54.826 | 53.335 | 43.85 | 21.998 | 0 | 0 | 43.499 | 30.813 | [5 empty] | 15.448 | 24.816 | 1 | 5.8221 | 5.459 | 4.5826 | 4.2857 | 1.1733 | 20.1521
12/28/09 | 17:48 | 0 | 15.448 | 0 | 3 | 0 | 60.93 | 60.348 | 36.378 | 36.096 | 42.91 | 25.634 | 2.607 | 1 | 0 | 54.826 | 53.314 | 43.85 | 22.045 | 0 | 0 | 43.499 | 30.837 | [5 empty] | 0 | 24.834 | 2 | 5.8372 | 5.4734 | 4.5833 | 4.2857 | 1.1877 | 20.3464
12/28/09 | 17:49 | 0 | 15.478 | 0 | 2 | 0 | 60.98 | 60.421 | 36.5 | 36.148 | 43.41 | 25.737 | 2.689 | 2 | 0 | 54.854 | 53.318 | 43.855 | 21.978 | 0 | 0 | 43.527 | 30.842 | [5 empty] | 0 | 24.832 | 3 | 5.8134 | 5.4507 | 4.5823 | 4.2857 | 1.165 | 20.0395
12/28/09 | 17:50 | 1 | 15.453 | 0 | 2 | 0 | 61.161 | 60.51 | 36.5 | 36.218 | 42.705 | 25.784 | 2.664 | 1 | 0 | 54.831 | 53.342 | 43.855 | 21.978 | 0 | 0 | 43.504 | 30.867 | [5 empty] | 15.453 | 24.943 | 4 | 5.8206 | 5.4576 | 4.5826 | 4.2857 | 1.1719 | 20.1334
12/28/09 | 17:51 | 0 | 15.453 | 0 | 3 | 0 | 61.25 | 60.622 | 36.524 | 36.241 | 43.032 | 25.737 | 2.715 | 2 | 0 | 54.877 | 53.342 | 43.903 | 21.954 | 0 | 0 | 43.504 | 30.891 | [5 empty] | 0 | 25.009 | 5 | 5.8058 | 5.4435 | 4.582 | 4.2857 | 1.1578 | 19.9417
12/28/09 | 17:52 | 0 | 15.453 | 0 | 2 | 0 | 61.184 | 60.757 | 36.689 | 36.313 | 42.915 | 25.713 | 2.664 | 1 | 0 | 54.877 | 53.318 | 43.879 | 21.907 | 0 | 0 | 43.504 | 30.891 | [5 empty] | 0 | 24.871 | 6 | 5.8206 | 5.4576 | 4.5826 | 4.2857 | 1.1719 | 20.1334
12/28/09 | 17:53 | 0 | 15.423 | 0 | 2 | 0 | 61.291 | 60.752 | 36.66 | 36.402 | 42.064 | 25.73 | 2.633 | 2 | 0 | 54.826 | 53.314 | 43.826 | 22.045 | 0 | 0 | 43.499 | 30.837 | [5 empty] | 0 | 24.889 | 7 | 5.8297 | 5.4662 | 4.5829 | 4.2857 | 1.1805 | 20.2494
12/28/09 | 17:54 | 1 | 15.423 | 0 | 3 | 0 | 61.537 | 60.775 | 36.753 | 36.519 | 42.183 | 25.754 | 2.581 | 1 | 0 | 54.826 | 53.29 | 43.874 | 21.878 | 0 | 0 | 43.475 | 30.862 | [5 empty] | 15.423 | 25.018 | 8 | 5.8448 | 5.4806 | 4.5836 | 4.2857 | 1.1949 | 20.4432
12/28/09 | 17:55 | 0 | 15.478 | 0 | 2 | 0 | 61.569 | 60.873 | 36.878 | 36.619 | 41.25 | 25.786 | 2.638 | 2 | 0 | 54.859 | 53.321 | 43.882 | 22.052 | 0 | 0 | 43.482 | 30.894 | [5 empty] | 0 | 24.95 | 9 | 5.8282 | 5.4648 | 4.5829 | 4.2857 | 1.1791 | 20.2307
12/28/09 | 17:56 | 0 | 15.478 | 0 | 2 | 0 | 61.77 | 61.097 | 36.949 | 36.715 | 40.71 | 25.762 | 2.713 | 1 | 0 | 54.859 | 53.276 | 43.858 | 22.123 | 0 | 0 | 43.482 | 30.894 | [5 empty] | 0 | 25.055 | 10 | 5.8064 | 5.444 | 4.582 | 4.2857 | 1.1583 | 19.9492
12/28/09 | 17:57 | 0 | 15.42 | 0 | 2 | 0 | 61.829 | 61.113 | 36.988 | 36.777 | 40.985 | 25.754 | 2.604 | 1 | 0 | 54.828 | 53.246 | 43.826 | 21.9 | 0 | 0 | 43.451 | 30.837 | [5 empty] | 0 | 25.052 | 11 | 5.8381 | 5.4742 | 4.5833 | 4.2857 | 1.1885 | 20.3576
12/28/09 | 17:58 | 1 | 15.42 | 0 | 3 | 0 | 62.21 | 61.158 | 37.06 | 36.894 | 40.913 | 25.705 | 2.679 | 2 | 0 | 54.805 | 53.269 | 43.805 | 22.045 | 0 | 0 | 43.475 | 30.837 | [5 empty] | 15.42 | 25.316 | 12 | 5.8163 | 5.4535 | 4.5824 | 4.2857 | 1.1677 | 20.0771
12/28/09 | 17:59 | 0 | 15.453 | 0 | 2 | 1 | 62.601 | 61.455 | 37.256 | 37.043 | 41.509 | 25.762 | 2.839 | 1 | 0 | 54.859 | 53.276 | 43.858 | 21.932 | 0 | 0 | 43.482 | 30.894 | [5 empty] | 0 | 25.558 | 13 | 5.7697 | 5.4092 | 4.5805 | 4.2857 | 1.1235 | 19.4716
12/28/09 | 18:00 | 0 | 15.42 | 0 | 2 | 0 | 62.818 | 61.807 | 37.225 | 37.083 | 38.186 | 25.754 | 2.805 | 2 | 0 | 54.828 | 53.269 | 43.805 | 22.067 | 0 | 0 | 43.475 | 30.862 | [5 empty] | 0 | 25.735 | 0 | 5.7796 | 5.4186 | 4.5809 | 4.2857 | 1.1329 | 19.6011
12/28/09 | 18:01 | 0 | 15.478 | 0 | 2 | 0 | 50.891 | 62.085 | 37.256 | 37.277 | 29.062 | 25.762 | 2.816 | 1 | 0 | 54.859 | 53.3 | 43.882 | 22.148 | 0 | 0 | 43.53 | 30.894 | [5 empty] | 0 | 13.614 | 1 | 5.7764 | 5.4155 | 2.1701 | 1.875 | 3.5405 | 61.2932
12/28/09 | 18:02 | 0 | 15.453 | 0 | 2 | 0 | 42.707 | 58.272 | 37.373 | 37.301 | 22.653 | 25.786 | 2.916 | 0 | 0 | 54.859 | 53.276 | 43.882 | 22.099 | 0 | 0 | 43.506 | 30.869 | [5 empty] | 0 | 5.406 | 2 | 5.7473 | 5.3879 | 2.1689 | 1.875 | 3.5129 | 61.1222
12/28/09 | 18:03 | 0 | 15.453 | 0 | 2 | 0 | 40.097 | 46.648 | 37.49 | 37.301 | 19.601 | 25.666 | 2.942 | 0 | 0 | 54.882 | 53.253 | 43.858 | 22.099 | 0 | 0 | 43.482 | 30.894 | [5 empty] | 0 | 2.796 | 3 | 5.7397 | 5.3807 | 2.1686 | 1.875 | 3.5057 | 61.0774
12/28/09 | 18:04 | 0 | 15.445 | 0 | 2 | 0 | 39.033 | 41.829 | 37.459 | 37.387 | 17.939 | 25.681 | 2.831 | 0 | 0 | 54.852 | 53.199 | 43.826 | 22.045 | 0 | 0 | 43.427 | 30.862 | [5 empty] | 0 | 1.646 | 4 | 5.772 | 5.4114 | 2.1699 | 1.875 | 3.5364 | 61.2677
12/28/09 | 18:05 | 0 | 15.42 | 0 | 2 | 0 | 38.516 | 40.09 | 37.387 | 37.411 | 16.013 | 25.656 | 2.756 | 0 | 0 | 54.805 | 53.223 | 43.826 | 22.02 | 0 | 0 | 43.451 | 30.813 | [5 empty] | 0 | 1.105 | 5 | 5.7939 | 5.4321 | 2.1708 | 1.875 | 3.5571 | 61.3951
12/28/09 | 18:06 | 0 | 15.395 | 0 | 2 | 0 | 38.258 | 39.222 | 37.225 | 37.459 | 14.583 | 25.656 | 2.731 | 0 | 0 | 54.714 | 53.199 | 43.757 | 22.045 | 0 | 0 | 43.451 | 30.862 | [5 empty] | 0 | 0.799 | 6 | 5.8011 | 5.4391 | 2.1711 | 1.875 | 3.5641 | 61.4373
12/28/09 | 18:07 | 0 | 15.42 | 0 | 2 | 0 | 38.069 | 38.751 | 37.083 | 37.366 | 12.803 | 25.634 | 2.857 | 0 | 0 | 54.667 | 53.176 | 43.757 | 22.02 | 0 | 0 | 43.405 | 30.862 | [5 empty] | 0 | 0.703 | 7 | 5.7644 | 5.4042 | 2.1696 | 1.875 | 3.5292 | 61.2233
12/28/09 | 18:08 | 0 | 15.42 | 0 | 3 | 0 | 37.835 | 38.423 | 37.012 | 37.201 | 12.212 | 25.512 | 2.782 | 1 | 0 | 54.553 | 53.176 | 43.688 | 21.971 | 0 | 0 | 43.405 | 30.837 | [5 empty] | 0 | 0.634 | 8 | 5.7863 | 5.4249 | 2.1705 | 1.875 | 3.5499 | 61.351
12/28/09 | 18:09 | 0 | 15.445 | 0 | 2 | 0 | 37.646 | 38.141 | 36.918 | 37.129 | 11.865 | 25.441 | 2.756 | 0 | 0 | 54.46 | 53.132 | 43.733 | 22.02 | 0 | 0 | 43.405 | 30.837 | [5 empty] | 0 | 0.517 | 9 | 5.7939 | 5.4321 | 2.1708 | 1.875 | 3.5571 | 61.3951
12/28/09 | 18:10 | 0 | 15.478 | 0 | 2 | 0 | 37.466 | 37.913 | 36.761 | 37.091 | 31.328 | 25.401 | 2.816 | 0 | 0 | 54.376 | 53.162 | 43.719 | 21.858 | 0 | 0 | 43.365 | 30.869 | [5 empty] | 0 | 0.375 | 10 | 5.7764 | 5.4155 | 2.1701 | 1.875 | 3.5405 | 61.2932
12/28/09 | 18:11 | 0 | 15.42 | 0 | 2 | 0 | 54.07 | 37.624 | 36.567 | 36.894 | 29.874 | 25.296 | 2.756 | 0 | 0 | 54.254 | 53.085 | 43.616 | 21.851 | 0 | 0 | 43.334 | 30.837 | [5 empty] | 0 | 17.176 | 11 | 5.7939 | 5.4321 | 2.1708 | 1.875 | 3.5571 | 61.3951
12/28/09 | 18:12 | 0 | 15.42 | 0 | 2 | 0 | 46.778 | 43.006 | 36.213 | 36.684 | 17.57 | 25.176 | 2.756 | 0 | 0 | 54.163 | 53.062 | 43.664 | 21.851 | 0 | 0 | 43.334 | 30.813 | [5 empty] | 0 | 10.094 | 12 | 5.7939 | 5.4321 | 2.1708 | 1.875 | 3.5571 | 61.3951
12/28/09 | 18:13 | 0 | 15.42 | 0 | 2 | 0 | 39.949 | 51.526 | 35.813 | 36.402 | 14.583 | 25.127 | 2.679 | 1 | 0 | 54.07 | 53.062 | 43.616 | 21.78 | 0 | 0 | 43.31 | 30.764 | [5 empty] | 0 | 3.547 | 13 | 5.8163 | 5.4535 | 2.1717 | 1.875 | 3.5785 | 61.5248
12/28/09 | 18:14 | 0 | 15.42 | 0 | 2 | 0 | 37.835 | 42.793 | 35.555 | 36.048 | 13.1 | 25.102 | 2.756 | 0 | 0 | 53.979 | 53.038 | 43.616 | 21.851 | 0 | 0 | 43.286 | 30.813 | [5 empty] | 0 | 1.787 | 14 | 5.7939 | 5.4321 | 2.1708 | 1.875 | 3.5571 | 61.3951
12/28/09 | 18:15 | 0 | 15.445 | 0 | 2 | 0 | 36.906 | 38.973 | 35.402 | 35.706 | 11.755 | 25.043 | 2.769 | 0 | 0 | 53.965 | 53.027 | 43.649 | 21.814 | 0 | 0 | 43.298 | 30.727 | [5 empty] | 0 | 1.2 | 15 | 5.7901 | 5.4285 | 2.1706 | 1.875 | 3.5535 | 61.373
12/28/09 | 18:16 | 0 | 15.468 | 0 | 2 | 0 | 36.351 | 37.643 | 35.177 | 35.505 | 10.679 | 25.004 | 2.78 | 0 | 0 | 53.907 | 53.036 | 43.614 | 21.897 | 0 | 0 | 43.284 | 30.835 | [5 empty] | 0 | 0.846 | 16 | 5.7869 | 5.4255 | 2.1705 | 1.875 | 3.5505 | 61.3544
12/28/09 | 18:17 | 0 | 15.435 | 0 | 2 | 0 | 35.873 | 36.837 | 34.699 | 35.239 | 10.053 | 24.926 | 2.798 | 0 | 0 | 53.832 | 53.006 | 43.583 | 21.912 | 0 | 0 | 43.276 | 30.779 | [5 empty] | 0 | 0.634 | 17 | 5.7816 | 5.4205 | 2.1703 | 1.875 | 3.5455 | 61.3239
12/28/09 | 18:18 | 0 | 15.46 | 0 | 2 | 0 | 35.545 | 36.273 | 34.464 | 34.888 | 9.213 | 24.926 | 2.798 | 0 | 0 | 53.785 | 53.006 | 43.559 | 21.817 | 0 | 0 | 43.252 | 30.779 | [5 empty] | 0 | 0.657 | 18 | 5.7816 | 5.4205 | 2.1703 | 1.875 | 3.5455 | 61.3239
12/28/09 | 18:19 | 0 | 15.435 | 0 | 3 | 0 | 35.146 | 35.873 | 34.275 | 34.581 | 8.67 | 24.828 | 2.798 | 0 | 0 | 53.715 | 52.959 | 43.511 | 21.696 | 0 | 0 | 43.228 | 30.754 | [5 empty] | 0 | 0.565 | 19 | 5.7816 | 5.4205 | 2.1703 | 1.875 | 3.5455 | 61.3239
12/28/09 | 18:20 | 0 | 15.435 | 0 | 2 | 0 | 34.768 | 35.498 | 34.182 | 34.323 | 8.152 | 24.732 | 2.924 | 0 | 0 | 53.671 | 52.936 | 43.487 | 21.841 | 0 | 0 | 43.228 | 30.73 | [5 empty] | 0 | 0.445 | 20 | 5.7449 | 5.3856 | 2.1688 | 1.875 | 3.5106 | 61.1084
12/28/09 | 18:21 | 0 | 15.493 | 1 | 2 | 0 | 34.447 | 35.081 | 33.979 | 34.261 | 19.666 | 24.764 | 2.857 | 0 | 0 | 53.631 | 52.989 | 43.496 | 21.922 | 0 | 0 | 43.284 | 30.737 | [5 empty] | 0 | 0.186 | 21 | 5.7644 | 5.4042 | 2.1696 | 1.875 | 3.5292 | 61.2233
12/28/09 | 18:22 | 1 | 15.435 | 0 | 2 | 0 | 48.739 | 34.675 | 33.641 | 34.017 | 33.077 | 24.612 | 2.924 | 0 | 0 | 53.577 | 52.915 | 43.441 | 21.841 | 0 | 0 | 43.183 | 30.73 | [5 empty] | 15.435 | 14.722 | 22 | 5.7449 | 5.3856 | 2.1688 | 1.875 | 3.5106 | 61.1084
12/28/09 | 18:23 | 0 | 15.435 | 0 | 3 | 0 | 57.672 | 40.105 | 33.359 | 33.759 | 34.933 | 24.538 | 2.973 | 1 | 0 | 53.533 | 52.891 | 43.441 | 21.866 | 0 | 0 | 43.207 | 30.705 | [5 empty] | 0 | 23.913 | 23 | 5.7307 | 5.3721 | 2.1682 | 1.875 | 3.4971 | 61.0239
12/28/09 | 18:24 | 0 | 15.435 | 0 | 2 | 0 | 59.577 | 54.45 | 33.101 | 33.476 | 34.768 | 24.538 | 3.076 | 2 | 0 | 53.486 | 52.845 | 43.417 | 21.792 | 0 | 0 | 43.159 | 30.705 | [5 empty] | 0 | 26.101 | 24 | 5.7007 | 5.3436 | 2.167 | 1.875 | 3.4686 | 60.8448
12/28/09 | 18:25 | 1 | 15.435 | 0 | 2 | 0 | 59.846 | 58.098 | 32.866 | 33.149 | 35.474 | 24.492 | 3.102 | 2 | 0 | 53.463 | 52.868 | 43.417 | 21.841 | 0 | 0 | 43.183 | 30.683 | [5 empty] | 15.435 | 26.697 | 25 | 5.6931 | 5.3364 | 2.1667 | 1.875 | 3.4614 | 60.7994
12/28/09 | 18:26 | 0 | 15.41 | 0 | 3 | 0 | 59.935 | 58.838 | 32.701 | 32.912 | 35.687 | 24.467 | 3.151 | 1 | 0 | 53.419 | 52.868 | 43.417 | 21.792 | 0 | 0 | 43.183 | 30.658 | [5 empty] | 0 | 27.023 | 26 | 5.6788 | 5.3228 | 2.1661 | 1.875 | 3.4478 | 60.7133
12/28/09 | 18:27 | 0 | 15.435 | 0 | 2 | 0 | 59.778 | 59.128 | 32.677 | 32.653 | 35.569 | 24.443 | 3.202 | 2 | 0 | 53.463 | 52.821 | 43.394 | 21.866 | 0 | 0 | 43.159 | 30.658 | [5 empty] | 0 | 27.125 | 27 | 5.664 | 5.3087 | 2.1655 | 1.875 | 3.4337 | 60.6232
12/28/09 | 18:28 | 1 | 15.46 | 0 | 2 | 0 | 59.353 | 59.084 | 32.608 | 32.512 | 35.521 | 24.394 | 3.176 | 1 | 0 | 53.51 | 52.845 | 43.394 | 21.841 | 0 | 0 | 43.159 | 30.658 | [5 empty] | 15.46 | 26.841 | 28 | 5.6715 | 5.3159 | 2.1658 | 1.875 | 3.4409 | 60.6692
12/28/09 | 18:29 | 0 | 15.483 | 0 | 2 | 0 | 59.173 | 58.927 | 32.608 | 32.441 | 36.179 | 24.443 | 3.254 | 2 | 0 | 53.624 | 52.868 | 43.417 | 21.841 | 0 | 0 | 43.159 | 30.683 | [5 empty] | 0 | 26.732 | 29 | 5.6488 | 5.2943 | 2.1649 | 1.875 | 3.4193 | 60.5309
12/28/09 | 18:30 | 0 | 15.46 | 0 | 3 | 0 | 59.039 | 58.635 | 32.677 | 32.441 | 36.531 | 24.492 | 3.38 | 2 | 0 | 53.671 | 52.868 | 43.394 | 21.745 | 0 | 0 | 43.159 | 30.658 | [5 empty] | 0 | 26.598 | 30 | 5.6121 | 5.2594 | 2.1634 | 1.875 | 3.3844 | 60.3052
12/28/09 | 18:31 | 0 | 15.435 | 0 | 2 | 1 | 59.016 | 58.546 | 32.866 | 32.488 | 36.086 | 24.516 | 3.328 | 1 | 0 | 53.762 | 52.868 | 43.441 | 21.745 | 0 | 0 | 43.159 | 30.683 | [5 empty] | 0 | 26.528 | 31 | 5.6273 | 5.2738 | 2.164 | 1.875 | 3.3988 | 60.3987
12/28/09 | 18:32 | 1 | 15.46 | 0 | 2 | 0 | 58.746 | 58.568 | 33.053 | 32.608 | 36.696 | 24.516 | 3.277 | 2 | 0 | 53.808 | 52.915 | 43.37 | 21.841 | 0 | 0 | 43.183 | 30.658 | [5 empty] | 15.46 | 26.138 | 0 | 5.6421 | 5.2879 | 2.1646 | 1.875 | 3.4129 | 60.49
12/28/09 | 18:33 | 0 | 15.435 | 0 | 2 | 0 | 58.614 | 58.434 | 33.359 | 32.795 | 37.918 | 24.587 | 3.228 | 1 | 0 | 53.853 | 52.936 | 43.417 | 21.937 | 0 | 0 | 43.207 | 30.658 | [5 empty] | 0 | 25.819 | 1 | 5.6564 | 5.3015 | 4.9056 | 4.6154 | 0.6861 | 12.1297
12/28/09 | 18:34 | 0 | 15.483 | 0 | 3 | 0 | 58.995 | 58.254 | 34.158 | 33.077 | 37.966 | 24.443 | 3.176 | 2 | 0 | 53.967 | 52.936 | 43.441 | 21.912 | 0 | 0 | 43.183 | 30.705 | [5 empty] | 0 | 25.918 | 2 | 5.6715 | 5.3159 | 4.9062 | 4.6154 | 0.7005 | 12.3511
12/28/09 | 18:35 | 1 | 15.46 | 0 | 2 | 0 | 58.984 | 58.468 | 35.179 | 33.723 | 38.636 | 24.504 | 3.215 | 2 | 0 | 53.979 | 52.903 | 43.429 | 21.878 | 0 | 0 | 43.171 | 30.671 | [5 empty] | 15.46 | 25.261 | 3 | 5.6602 | 5.3051 | 4.9057 | 4.6154 | 0.6897 | 12.1852
12/28/09 | 18:36 | 0 | 15.458 | 0 | 3 | 0 | 58.767 | 58.632 | 36.411 | 34.766 | 38.856 | 24.511 | 3.2 | 1 | 0 | 54.012 | 52.889 | 43.415 | 21.888 | 0 | 0 | 43.202 | 30.656 | [5 empty] | 0 | 24.001 | 4 | 5.6646 | 5.3092 | 4.9059 | 4.6154 | 0.69386 | 12.2491
12/28/09 | 18:37 | 0 | 15.433 | 0 | 2 | 0 | 58.543 | 58.363 | 37.186 | 35.919 | 39.583 | 24.465 | 3.148 | 2 | 0 | 54.035 | 52.91 | 43.439 | 21.814 | 0 | 0 | 43.181 | 30.656 | [5 empty] | 0 | 22.624 | 5 | 5.6797 | 5.3236 | 4.9065 | 4.6154 | 0.70825 | 12.4698
12/28/09 | 18:38 | 0 | 15.433 | 0 | 3 | 0 | 58.767 | 58.274 | 37.54 | 36.717 | 38.832 | 24.585 | 3.073 | 1 | 0 | 54.035 | 52.866 | 43.439 | 21.91 | 0 | 0 | 43.157 | 30.631 | [5 empty] | 0 | 22.05 | 6 | 5.7015 | 5.3444 | 4.9074 | 4.6154 | 0.72901 | 12.7862
12/28/09 | 18:39 | 1 | 15.458 | 0 | 2 | 0 | 59.082 | 58.386 | 37.727 | 37.141 | 39.208 | 24.68 | 2.921 | 2 | 0 | 54.079 | 52.889 | 43.463 | 21.888 | 0 | 0 | 43.181 | 30.631 | [5 empty] | 15.458 | 21.941 | 7 | 5.7458 | 5.3865 | 4.9092 | 4.6154 | 0.77108 | 13.4199
12/28/09 | 18:40 | 0 | 15.407 | 0 | 3 | 0 | 59.059 | 58.655 | 37.844 | 37.399 | 39.865 | 24.825 | 2.87 | 1 | 0 | 54.079 | 52.91 | 43.463 | 21.814 | 0 | 0 | 43.181 | 30.607 | [5 empty] | 0 | 21.66 | 8 | 5.7607 | 5.4006 | 4.9098 | 4.6154 | 0.7852 | 13.6304
12/28/09 | 18:41 | 0 | 15.433 | 0 | 2 | 0 | 59.372 | 58.701 | 37.985 | 37.54 | 40.502 | 24.945 | 2.97 | 2 | 0 | 54.103 | 52.91 | 43.484 | 21.983 | 0 | 0 | 43.202 | 30.631 | [5 empty] | 0 | 21.832 | 9 | 5.7315 | 5.3729 | 4.9086 | 4.6154 | 0.75752 | 13.2167
12/28/09 | 18:42 | 0 | 15.433 | 0 | 2 | 0 | 59.529 | 58.856 | 38.033 | 37.516 | 40.195 | 24.899 | 2.996 | 1 | 0 | 54.103 | 52.889 | 43.532 | 21.91 | 0 | 0 | 43.181 | 30.631 | [5 empty] | 0 | 22.013 | 10 | 5.724 | 5.3657 | 4.9083 | 4.6154 | 0.75032 | 13.1084
12/28/09 | 18:43 | 1 | 15.433 | 0 | 3 | 0 | 59.44 | 59.148 | 38.033 | 37.54 | 40.547 | 25.065 | 2.844 | 2 | 0 | 54.126 | 52.91 | 43.508 | 21.863 | 0 | 0 | 43.202 | 30.631 | [5 empty] | 15.433 | 21.9 | 11 | 5.7682 | 5.4078 | 4.9101 | 4.6154 | 0.7924 | 13.7373
12/28/09 | 18:44 | 0 | 15.458 | 0 | 2 | 1 | 59.417 | 59.059 | 38.009 | 37.61 | 40.76 | 25.21 | 2.921 | 1 | 0 | 54.149 | 52.889 | 43.556 | 21.983 | 0 | 0 | 43.181 | 30.656 | [5 empty] | 0 | 21.807 | 12 | 5.7458 | 5.3865 | 4.9092 | 4.6154 | 0.77108 | 13.4199
12/28/09 | 18:45 | 0 | 15.425 | 0 | 3 | 0 | 59.365 | 58.961 | 37.978 | 37.555 | 40.822 | 25.276 | 3.014 | 1 | 0 | 54.142 | 52.859 | 43.525 | 21.856 | 0 | 0 | 43.15 | 30.6 | [5 empty] | 0 | 21.81 | 0 | 5.7187 | 5.3607 | 4.9081 | 4.6154 | 0.74534 | 13.0333
12/28/09 | 18:46 | 0 | 15.458 | 0 | 2 | 0 | 59.148 | 59.013 | 37.964 | 37.586 | 40.478 | 25.21 | 2.947 | 2 | 0 | 54.173 | 52.866 | 43.602 | 21.934 | 0 | 0 | 43.181 | 30.582 | [5 empty] | 0 | 21.562 | 1 | 5.7382 | 5.3793 | 4.5792 | 4.2857 | 1.0936 | 19.0574
12/28/09 | 18:47 | 1 | 15.458 | 0 | 3 | 0 | 59.082 | 58.79 | 37.868 | 37.54 | 40.454 | 25.308 | 2.896 | 1 | 0 | 54.217 | 52.889 | 43.602 | 21.91 | 0 | 0 | 43.181 | 30.582 | [5 empty] | 15.458 | 21.542 | 2 | 5.7531 | 5.3934 | 4.5798 | 4.2857 | 1.1077 | 19.2535
12/28/09 | 18:48 | 0 | 15.433 | 0 | 3 | 0 | 59.013 | 58.767 | 37.751 | 37.492 | 40.523 | 25.379 | 2.896 | 1 | 0 | 54.196 | 52.91 | 43.602 | 21.934 | 0 | 0 | 43.202 | 30.558 | [5 empty] | 0 | 21.521 | 3 | 5.7531 | 5.3934 | 4.5798 | 4.2857 | 1.1077 | 19.2535
12/28/09 | 18:49 | 0 | 15.433 | 0 | 2 | 0 | 58.947 | 58.701 | 37.61 | 37.423 | 40.829 | 25.475 | 2.921 | 2 | 0 | 54.196 | 52.889 | 43.58 | 21.983 | 0 | 0 | 43.202 | 30.582 | [5 empty] | 0 | 21.524 | 4 | 5.7458 | 5.3865 | 4.5795 | 4.2857 | 1.1008 | 19.1575
12/28/09 | 18:50 | 0 | 15.458 | 0 | 3 | 0 | 58.947 | 58.632 | 37.492 | 37.327 | 41.628 | 25.499 | 2.97 | 1 | 0 | 54.196 | 52.842 | 43.602 | 21.765 | 0 | 0 | 43.181 | 30.582 | [5 empty] | 0 | 21.62 | 5 | 5.7315 | 5.3729 | 4.579 | 4.2857 | 1.0872 | 18.9686
12/28/09 | 18:51 | 1 | 15.458 | 0 | 2 | 0 | 58.947 | 58.609 | 37.423 | 37.258 | 42.028 | 25.499 | 2.996 | 2 | 0 | 54.217 | 52.889 | 43.556 | 21.79 | 0 | 0 | 43.181 | 30.607 | [5 empty] | 15.458 | 21.689 | 6 | 5.724 | 5.3657 | 4.5787 | 4.2857 | 1.08 | 18.8679
12/28/09 | 18:52 | 0 | 15.433 | 0 | 3 | 0 | 58.835 | 58.609 | 37.399 | 37.117 | 41.346 | 25.475 | 3.048 | 1 | 0 | 54.24 | 52.866 | 43.532 | 21.863 | 0 | 0 | 43.181 | 30.582 | [5 empty] | 0 | 21.718 | 7 | 5.7088 | 5.3513 | 4.578 | 4.2857 | 1.0656 | 18.6658
12/28/09 | 18:53 | 0 | 15.458 | 0 | 2 | 0 | 58.813 | 58.475 | 37.304 | 37.186 | 40.688 | 25.548 | 2.87 | 1 | 0 | 54.24 | 52.866 | 43.58 | 21.863 | 0 | 0 | 43.181 | 30.582 | [5 empty] | 0 | 21.627 | 8 | 5.7607 | 5.4006 | 4.5801 | 4.2857 | 1.1149 | 19.3532
12/28/09 | 18:54 | 0 | 15.433 | 1 | 3 | 0 | 58.856 | 58.409 | 37.375 | 37.186 | 41.018 | 25.499 | 2.896 | 2 | 0 | 54.217 | 52.842 | 43.532 | 21.983 | 0 | 0 | 43.181 | 30.582 | [5 empty] | 0 | 21.67 | 9 | 5.7531 | 5.3934 | 4.5798 | 4.2857 | 1.1077 | 19.2535
12/28/09 | 18:55 | 1 | 15.382 | 0 | 2 | 0 | 59.125 | 58.475 | 37.363 | 37.244 | 41.052 | 25.536 | 2.908 | 1 | 0 | 54.273 | 52.852 | 43.566 | 21.946 | 0 | 0 | 43.19 | 30.619 | [5 empty] | 15.382 | 21.881 | 10 | 5.7496 | 5.3901 | 4.5797 | 4.2857 | 1.1044 | 19.2075
12/28/09 | 18:56 | 0 | 15.453 | 0 | 3 | 0 | 59.436 | 58.651 | 37.277 | 37.301 | 41.296 | 25.546 | 2.893 | 2 | 0 | 54.236 | 52.838 | 43.551 | 21.932 | 0 | 0 | 43.176 | 30.604 | [5 empty] | 0 | 22.135 | 11 | 5.754 | 5.3942 | 4.5799 | 4.2857 | 1.1085 | 19.2651
12/28/09 | 18:57 | 0 | 15.453 | 0 | 2 | 0 | 59.794 | 58.943 | 37.253 | 37.349 | 41.155 | 25.593 | 2.867 | 1 | 0 | 54.215 | 52.861 | 43.527 | 21.883 | 0 | 0 | 43.2 | 30.604 | [5 empty] | 0 | 22.445 | 12 | 5.7615 | 5.4014 | 4.5802 | 4.2857 | 1.1157 | 19.3647
12/28/09 | 18:58 | 0 | 15.453 | 0 | 3 | 1 | 59.997 | 59.255 | 37.229 | 37.442 | 41.037 | 25.568 | 2.867 | 1 | 0 | 54.215 | 52.814 | 43.551 | 21.956 | 0 | 0 | 43.176 | 30.629 | [5 empty] | 0 | 22.555 | 13 | 5.7615 | 5.4014 | 4.5802 | 4.2857 | 1.1157 | 19.3647
12/28/09 | 18:59 | 1 | 15.453 | 0 | 2 | 0 | 60.152 | 59.502 | 37.349 | 37.442 | 40.92 | 25.642 | 2.919 | 2 | 0 | 54.236 | 52.814 | 43.551 | 21.861 | 0 | 0 | 43.176 | 30.604 | [5 empty] | 15.453 | 22.71 | 0 | 5.7464 | 5.387 | 4.5796 | 4.2857 | 1.1013 | 19.1652
12/28/09 | 19:00 | 0 | 15.453 | 0 | 3 | 0 | 60.31 | 59.593 | 37.394 | 37.442 | 40.686 | 25.666 | 2.893 | 1 | 0 | 54.215 | 52.838 | 43.527 | 21.981 | 0 | 0 | 43.176 | 30.629 | [5 empty] | 0 | 22.868 | 1 | 5.754 | 5.3942 | 4.2942 | 4 | 1.3942 | 24.2306
12/28/09 | 19:01 | 0 | 15.43 | 0 | 2 | 0 | 60.49 | 59.794 | 37.442 | 37.536 | 41.389 | 25.666 | 2.97 | 2 | 0 | 54.236 | 52.791 | 43.551 | 21.883 | 0 | 0 | 43.176 | 30.604 | [5 empty] | 0 | 22.954 | 2 | 5.7315 | 5.3729 | 4.2933 | 4 | 1.3729 | 23.9535
12/28/09 | 19:02 | 1 | 15.453 | 0 | 2 | 0 | 60.714 | 59.906 | 37.536 | 37.559 | 41.155 | 25.666 | 2.893 | 1 | 0 | 54.236 | 52.791 | 43.575 | 21.932 | 0 | 0 | 43.176 | 30.629 | [5 empty] | 15.453 | 23.155 | 3 | 5.754 | 5.3942 | 4.2942 | 4 | 1.3942 | 24.2306
12/28/09 | 19:03 | 0 | 15.43 | 0 | 3 | 0 | 60.914 | 60.109 | 37.583 | 37.653 | 41.107 | 25.691 | 2.945 | 2 | 0 | 54.236 | 52.77 | 43.551 | 21.932 | 0 | 0 | 43.2 | 30.629 | [5 empty] | 0 | 23.261 | 4 | 5.7388 | 5.3798 | 4.2935 | 4 | 1.3798 | 24.0437
12/28/09 | 19:04 | 0 | 15.43 | 0 | 2 | 0 | 60.914 | 60.355 | 37.701 | 37.724 | 41.389 | 25.762 | 3.019 | 1 | 0 | 54.259 | 52.791 | 43.551 | 21.956 | 0 | 0 | 43.152 | 30.629 | [5 empty] | 0 | 23.19 | 5 | 5.7173 | 5.3593 | 4.2927 | 4 | 1.3593 | 23.7761
12/28/09 | 19:05 | 0 | 15.453 | 0 | 2 | 0 | 61.14 | 60.399 | 37.701 | 37.794 | 41.954 | 25.762 | 3.045 | 1 | 0 | 54.259 | 52.791 | 43.527 | 21.763 | 0 | 0 | 43.176 | 30.651 | [5 empty] | 0 | 23.346 | 6 | 5.7097 | 5.3521 | 4.2924 | 4 | 1.3521 | 23.6815
12/28/09 | 19:06 | 1 | 15.43 | 0 | 3 | 0 | 61.341 | 60.51 | 37.724 | 37.794 | 42.26 | 25.737 | 3.045 | 2 | 0 | 54.282 | 52.77 | 43.527 | 21.932 | 0 | 0 | 43.152 | 30.629 | [5 empty] | 15.43 | 23.547 | 7 | 5.7097 | 5.3521 | 4.2924 | 4 | 1.3521 | 23.6815
12/28/09 | 19:07 | 0 | 15.43 | 0 | 2 | 0 | 61.453 | 60.736 | 37.77 | 37.818 | 42.001 | 25.835 | 2.97 | 1 | 0 | 54.306 | 52.77 | 43.575 | 21.836 | 0 | 0 | 43.2 | 30.676 | [5 empty] | 0 | 23.635 | 8 | 5.7315 | 5.3729 | 4.2933 | 4 | 1.3729 | 23.9535
12/28/09 | 19:08 | 0 | 15.453 | 0 | 2 | 0 | 61.521 | 60.871 | 37.842 | 37.842 | 41.53 | 25.811 | 2.945 | 2 | 0 | 54.306 | 52.791 | 43.575 | 21.956 | 0 | 0 | 43.176 | 30.651 | [5 empty] | 0 | 23.679 | 9 | 5.7388 | 5.3798 | 4.2935 | 4 | 1.3798 | 24.0437
12/28/09 | 19:09 | 0 | 15.43 | 0 | 3 | 0 | 61.43 | 60.96 | 37.959 | 38.007 | 41.272 | 25.882 | 2.919 | 1 | 0 | 54.282 | 52.791 | 43.504 | 22.052 | 0 | 0 | 43.176 | 30.651 | [5 empty] | 0 | 23.423 | 10 | 5.7464 | 5.387 | 4.2939 | 4 | 1.387 | 24.1373
12/28/09 | 19:10 | 1 | 15.463 | 0 | 2 | 0 | 61.64 | 60.967 | 38.107 | 38.083 | 41.657 | 25.843 | 3.004 | 1 | 0 | 54.336 | 52.777 | 43.559 | 21.964 | 0 | 0 | 43.183 | 30.683 | [5 empty] | 15.463 | 23.557 | 11 | 5.7216 | 5.3635 | 4.2929 | 4 | 1.3635 | 23.8305
12/28/09 | 19:11 | 0 | 15.463 | 0 | 2 | 0 | 61.64 | 61.035 | 38.155 | 38.201 | 41.774 | 25.963 | 2.926 | 2 | 0 | 54.336 | 52.8 | 43.559 | 21.915 | 0 | 0 | 43.231 | 30.732 | [5 empty] | 0 | 23.439 | 12 | 5.7443 | 5.3851 | 4.2938 | 4 | 1.3851 | 24.1121
12/28/09 | 19:12 | 0 | 15.43 | 0 | 3 | 0 | 61.857 | 61.072 | 38.217 | 38.217 | 42.047 | 26.027 | 2.993 | 1 | 0 | 54.329 | 52.77 | 43.527 | 21.932 | 0 | 0 | 43.176 | 30.651 | [5 empty] | 0 | 23.64 | 13 | 5.7248 | 5.3665 | 4.293 | 4 | 1.3665 | 23.8703
12/28/09 | 19:13 | 0 | 15.453 | 0 | 2 | 1 | 60.51 | 61.206 | 38.289 | 38.289 | 34.27 | 26.002 | 2.893 | 1 | 0 | 54.35 | 52.77 | 43.575 | 21.981 | 0 | 0 | 43.152 | 30.651 | [5 empty] | 0 | 22.221 | 14 | 5.754 | 5.3942 | 4.2942 | 4 | 1.3942 | 24.2306
12/28/09 | 19:14 | 0 | 15.43 | 0 | 2 | 0 | 46.921 | 61.252 | 38.265 | 38.382 | 24.004 | 26.051 | 2.945 | 1 | 0 | 54.373 | 52.723 | 43.551 | 21.932 | 0 | 0 | 43.152 | 30.651 | [5 empty] | 0 | 8.539 | 0 | 5.7388 | 5.3798 | 4.2935 | 4 | 1.3798 | 24.0437
12/28/09 | 19:15 | 0 | 15.453 | 0 | 2 | 0 | 42.047 | 51.211 | 38.358 | 38.406 | 18.615 | 25.978 | 2.97 | 0 | 0 | 54.397 | 52.747 | 43.504 | 21.763 | 0 | 0 | 43.152 | 30.651 | [5 empty] | 0 | 3.641 | 1 | 5.7315 | 5.3729 | 6.2933 | 6 | -0.6271 | -10.9412
12/28/09 | 19:16 | 0 | 15.463 | 0 | 3 | 0 | 40.435 | 43.817 | 38.389 | 38.437 | 15.832 | 25.914 | 2.978 | 0 | 0 | 54.38 | 52.777 | 43.513 | 21.794 | 0 | 0 | 43.207 | 30.661 | [5 empty] | 0 | 1.998 | 2 | 5.7292 | 5.3707 | 6.2932 | 6 | -0.62931 | -10.9843
12/28/09 | 19:17 | 0 | 15.485 | 0 | 7 | 0 | 41.42 | 41.279 | 38.296 | 41.961 | 44.099 | 26.058 | 2.952 | 1 | 0 | 46.884 | 52.754 | 47.663 | 21.893 | 0 | 0 | 43.159 | 30.612 | [5 empty] | 0 | -0.541 | 3 | 5.7368 | 5.3779 | 6.2935 | 6 | -0.62211 | -10.8443
12/28/09 | 19:18 | 1 | 15.453 | 0 | 15 | 0 | 55.475 | 40.545 | 40.473 | 47.794 | 52.471 | 25.931 | 2.893 | 0 | 0 | 56.453 | 52.31 | 49.353 | 21.787 | 0 | 0 | 43.128 | 30.195 | [5 empty] | 15.453 | 7.681 | 4 | 5.754 | 5.3942 | 6.2942 | 6 | -0.60578 | -10.5281
12/28/09 | 19:19 | 1 | 15.43 | 1 | 15 | 0 | 64.883 | 40.262 | 43.834 | 54.763 | 57.484 | 25.882 | 2.97 | 1 | 0 | 64.682 | 52.31 | 55.109 | 21.883 | 0 | 0 | 43.152 | 31.688 | [5 empty] | 15.43 | 10.12 | 5 | 5.7315 | 5.3729 | 6.2933 | 6 | -0.6271 | -10.9412
12/28/09 | 19:20 | 1 | 15.43 | 0 | 14 | 0 | 70.164 | 40.121 | 46.715 | 59.278 | 60.848 | 25.835 | 2.97 | 1 | 0 | 69.836 | 52.77 | 59.143 | 21.861 | 0 | 0 | 43.104 | 35.868 | [5 empty] | 15.43 | 10.886 | 6 | 5.7315 | 5.3729 | 6.2933 | 6 | -0.6271 | -10.9412
12/28/09 | 19:21 | 1 | 15.453 | 0 | 15 | 0 | 72.45 | 40.028 | 48.641 | 61.834 | 63.963 | 25.713 | 3.019 | 0 | 0 | 72.208 | 53.594 | 61.499 | 21.932 | 0 | 0 | 43.104 | 39.016 | [5 empty] | 15.453 | 10.616 | 7 | 5.7173 | 5.3593 | 6.2927 | 6 | -0.64066 | -11.2057
12/28/09 | 19:22 | 1 | 15.38 | 0 | 15 | 0 | 73.548 | 39.98 | 49.971 | 63.404 | 65.421 | 25.642 | 2.993 | 1 | 0 | 73.416 | 54.488 | 63.046 | 21.907 | 0 | 0 | 43.176 | 41.226 | [5 empty] | 15.38 | 10.144 | 8 | 5.7248 | 5.3665 | 6.293 | 6 | -0.63346 | -11.0652
12/28/09 | 19:23 | 1 | 15.43 | 0 | 15 | 1 | 73.966 | 39.908 | 50.959 | 64.413 | 65.983 | 25.617 | 3.071 | 0 | 1 | 74.03 | 55.452 | 64.009 | 22.027 | 0 | 0 | 43.245 | 42.776 | [5 empty] | 15.43 | 9.553 | 9 | 5.7021 | 5.3449 | 6.2921 | 6 | -0.65505 | -11.4879
12/28/09 | 19:24 | 0 | 15.43 | 0 | 6 | 0 | 72.713 | 60.825 | 43.365 | 64.883 | 59.817 | 25.593 | 3.071 | 0 | 0 | 73.637 | 56.318 | 64.367 | 22.003 | 0 | 0 | 43.41 | 43.623 | [5 empty] | 0 | 7.83 | 0 | 5.7021 | 5.3449 | 6.2921 | 6 | -0.65505 | -11.4879
12/28/09 | 19:25 | 0 | 15.485 | 1 | 2 | 0 | 74.127 | 69.887 | 38.389 | 53.211 | 46.447 | 25.6 | 3.078 | 0 | 0 | 70.699 | 56.909 | 62.133 | 21.988 | 0 | 0 | 43.583 | 43.489 | [5 empty] | 0 | 20.916 | 1 | 5.7001 | 5.343 | 3.292 | 3 | 2.343 | 41.1048
12/28/09 | 19:26 | 0 | 15.405 | 0 | 3 | 0 | 63.247 | 71.329 | 36.526 | 40.944 | 34.247 | 25.546 | 2.993 | 0 | 0 | 68.21 | 57.261 | 58.427 | 21.981 | 0 | 0 | 43.764 | 42.987 | [5 empty] | 0 | 22.303 | 2 | 5.7248 | 5.3665 | 3.293 | 3 | 2.3665 | 41.3381
12/28/09 | 19:27 | 0 | 15.43 | 0 | 2 | 0 | 48.55 | 66.968 | 35.773 | 37.301 | 27.76 | 25.521 | 2.919 | 1 | 0 | 66.453 | 57.507 | 55.384 | 21.981 | 0 | 0 | 43.999 | 42.518 | [5 empty] | 0 | 11.249 | 3 | 5.7464 | 5.387 | 3.2939 | 3 | 2.387 | 41.5395
12/28/09 | 19:28 | 0 | 15.463 | 0 | 2 | 0 | 41.585 | 54.107 | 35.545 | 35.921 | 24.614 | 25.455 | 2.826 | 0 | 0 | 65.182 | 57.694 | 53.234 | 22.133 | 0 | 0 | 44.24 | 42.009 | [5 empty] | 0 | 5.664 | 4 | 5.7735 | 5.4128 | 3.295 | 3 | 2.4128 | 41.7905
12/28/09 | 19:29 | 0 | 15.43 | 0 | 2 | 0 | 38.617 | 44.72 | 35.256 | 35.421 | 21.307 | 25.377 | 2.818 | 0 | 0 | 64.255 | 57.799 | 51.601 | 21.932 | 0 | 0 | 44.374 | 41.53 | [5 empty] | 0 | 3.196 | 5 | 5.7758 | 5.415 | 3.295 | 3 | 2.415 | 41.812
12/28/09 | 19:30 | 0 | 15.463 | 0 | 2 | 0 | 37.253 | 40.521 | 34.952 | 35.187 | 18.912 | 25.328 | 2.818 | 0 | 0 | 63.605 | 57.866 | 50.385 | 21.981 | 0 | 0 | 44.538 | 41.061 | [5 empty] | 0 | 2.066 | 6 | 5.7758 | 5.415 | 3.295 | 3 | 2.415 | 41.812
12/28/09 | 19:31 | 0 | 15.43 | 0 | 2 | 0 | 36.502 | 38.5 | 34.904 | 34.904 | 17.306 | 25.281 | 2.793 | 0 | 0 | 63.066 | 57.934 | 49.397 | 21.932 | 0 | 0 | 44.676 | 40.638 | [5 empty] | 0 | 1.598 | 7 | 5.7831 | 5.4219 | 3.2953 | 3 | 2.4219 | 41.879
12/28/09 | 19:32 | 0 | 15.463 | 0 | 3 | 0 | 35.969 | 37.38 | 34.629 | 34.794 | 15.734 | 25.264 | 2.826 | 0 | 0 | 62.715 | 57.987 | 48.671 | 22.013 | 0 | 0 | 44.82 | 40.317 | [5 empty] | 0 | 1.175 | 8 | 5.7735 | 5.4128 | 3.295 | 3 | 2.4128 | 41.7905
12/28/09 | 19:33 | 0 | 15.463 | 0 | 2 | 0 | 35.569 | 36.603 | 34.23 | 34.488 | 14.774 | 25.215 | 2.826 | 0 | 0 | 62.379 | 58.007 | 48.123 | 21.988 | 0 | 0 | 44.888 | 39.939 | [5 empty] | 0 | 1.081 | 9 | 5.7735 | 5.4128 | 3.295 | 3 | 2.4128 | 41.7905
12/28/09 | 19:34 | 0 | 15.463 | 0 | 3 | 0 | 35.122 | 36.041 | 34.347 | 33.995 | 13.786 | 25.119 | 2.8 | 0 | 0 | 62.067 | 58.03 | 47.754 | 22.035 | 0 | 0 | 44.981 | 39.588 | [5 empty] | 0 | 1.127 | 10 | 5.781 | 5.42 | 3.2953 | 3 | 2.42 | 41.8603
12/28/09 | 19:35 | 0 | 15.438 | 0 | 2 | 0 | 38.624 | 35.545 | 34.536 | 33.995 | 35.689 | 25.048 | 2.926 | 0 | 0 | 61.8 | 58.032 | 47.434 | 21.893 | 0 | 0 | 45.051 | 39.284 | [5 empty] | 0 | 4.629 | 11 | 5.7443 | 5.3851 | 3.2938 | 3 | 2.3851 | 41.5205
12/28/09 | 19:36 | 0 | 15.46 | 0 | 3 | 0 | 54.404 | 36.555 | 34.369 | 34.275 | 35.615 | 24.901 | 2.847 | 0 | 0 | 61.551 | 57.984 | 47.318 | 21.986 | 0 | 0 | 45.093 | 38.999 | [5 empty] | 0 | 20.129 | 12 | 5.7674 | 5.407 | 3.2947 | 3 | 2.407 | 41.7341
12/28/09 | 19:37 | 1 | 15.46 | 0 | 2 | 0 | 57.087 | 51.629 | 33.852 | 34.134 | 37.095 | 24.877 | 2.924 | 0 | 0 | 61.325 | 57.984 | 47.18 | 22.035 | 0 | 0 | 45.14 | 38.741 | [5 empty] | 15.46 | 22.953 | 13 | 5.7449 | 5.3856 | 3.2938 | 3 | 2.3856 | 41.5259
12/28/09 | 19:38 | 0 | 15.46 | 0 | 3 | 0 | 57.603 | 56.009 | 33.359 | 33.689 | 36.672 | 24.828 | 2.746 | 0 | 0 | 61.124 | 57.984 | 47.089 | 21.986 | 0 | 0 | 45.208 | 38.459 | [5 empty] | 0 | 23.914 | 14 | 5.7968 | 5.4349 | 3.2959 | 3 | 2.4349 | 42.0046
12/28/09 | 19:39 | 0 | 15.46 | 0 | 2 | 0 | 57.626 | 56.953 | 33.125 | 33.149 | 36.954 | 24.756 | 2.898 | 1 | 0 | 60.967 | 57.984 | 47.089 | 22.035 | 0 | 0 | 45.208 | 38.248 | [5 empty] | 0 | 24.477 | 15 | 5.7525 | 5.3928 | 3.2941 | 3 | 2.3928 | 41.5964
12/28/09 | 19:40 | 1 | 15.516 | 0 | 3 | 0 | 57.747 | 57.097 | 33.06 | 32.897 | 36.61 | 24.788 | 2.857 | 2 | 0 | 60.796 | 57.993 | 47.052 | 22.042 | 0 | 0 | 45.285 | 38.067 | [5 empty] | 15.516 | 24.85 | 16 | 5.7644 | 5.4042 | 3.2946 | 3 | 2.4042 | 41.7071
12/28/09 | 19:41 | 0 | 15.46 | 0 | 2 | 0 | 57.491 | 57.202 | 33.077 | 32.771 | 37.189 | 24.732 | 2.872 | 1 | 0 | 60.586 | 57.984 | 47.021 | 21.89 | 0 | 0 | 45.301 | 37.825 | [5 empty] | 0 | 24.72 | 17 | 5.7601 | 5.4 | 3.2944 | 3 | 2.4 | 41.6667
12/28/09 | 19:42 | 0 | 15.493 | 0 | 3 | 0 | 57.567 | 57.051 | 33.18 | 32.826 | 37.339 | 24.715 | 2.983 | 2 | 0 | 60.481 | 58.014 | 47.028 | 21.993 | 0 | 0 | 45.355 | 37.667 | [5 empty] | 0 | 24.741 | 18 | 5.7278 | 5.3693 | 3.2931 | 3 | 2.3693 | 41.3654
12/28/09 | 19:43 | 0 | 15.493 | 0 | 2 | 1 | 57.478 | 57.117 | 33.321 | 32.874 | 37.88 | 24.69 | 2.957 | 1 | 0 | 60.323 | 58.014 | 47.028 | 22.067 | 0 | 0 | 45.376 | 37.457 | [5 empty] | 0 | 24.604 | 19 | 5.7353 | 5.3765 | 3.2934 | 3 | 2.3765 | 41.4363
12/28/09 | 19:44 | 1 | 15.516 | 0 | 2 | 0 | 57.252 | 57.117 | 33.438 | 32.967 | 37.478 | 24.668 | 2.983 | 2 | 0 | 60.211 | 58.037 | 47.028 | 22.042 | 0 | 0 | 45.399 | 37.268 | [5 empty] | 15.516 | 24.285 | 0 | 5.7278 | 5.3693 | 3.2931 | 3 | 2.3693 | 41.3654
12/28/09 | 19:45 | 0 | 15.493 | 0 | 3 | 0 | 57.208 | 57.028 | 33.531 | 33.18 | 37.784 | 24.668 | 2.957 | 1 | 0 | 60.1 | 58.037 | 46.982 | 21.897 | 0 | 0 | 45.446 | 37.103 | [5 empty] | 0 | 24.028 | 1 | 5.7353 | 5.3765 | 4.5791 | 4.2857 | 1.0908 | 19.0188
12/28/09 | 19:46 | 0 | 15.516 | 0 | 2 | 0 | 57.14 | 56.916 | 33.72 | 33.273 | 37.808 | 24.644 | 3.032 | 2 | 0 | 59.988 | 58.06 | 47.005 | 21.969 | 0 | 0 | 45.469 | 36.94 | [5 empty] | 0 | 23.867 | 2 | 5.7135 | 5.3557 | 4.5782 | 4.2857 | 1.07 | 18.7281
12/28/09 | 19:47 | 0 | 15.493 | 0 | 3 | 0 | 57.208 | 56.827 | 34 | 33.46 | 37.619 | 24.644 | 3.109 | 1 | 0 | 59.922 | 58.082 | 46.982 | 22.089 | 0 | 0 | 45.469 | 36.751 | [5 empty] | 0 | 23.748 | 3 | 5.6911 | 5.3344 | 4.5773 | 4.2857 | 1.0487 | 18.4274
12/28/09 | 19:48 | 1 | 15.493 | 0 | 2 | 0 | 57.117 | 56.827 | 34.354 | 33.649 | 37.832 | 24.619 | 3.158 | 2 | 0 | 59.853 | 58.037 | 47.005 | 22.138 | 0 | 0 | 45.469 | 36.61 | [5 empty] | 15.493 | 23.468 | 4 | 5.6768 | 5.3209 | 4.5767 | 4.2857 | 1.0352 | 18.2348
12/28/09 | 19:49 | 0 | 15.516 | 0 | 2 | 0 | 57.386 | 56.871 | 34.823 | 34.048 | 38.184 | 24.69 | 3.084 | 1 | 0 | 59.787 | 58.037 | 47.005 | 22.113 | 0 | 0 | 45.492 | 36.445 | [5 empty] | 0 | 23.338 | 5 | 5.6983 | 5.3413 | 4.5776 | 4.2857 | 1.0556 | 18.5253
12/28/09 | 19:50 | 0 | 15.468 | 0 | 3 | 0 | 57.478 | 56.939 | 35.27 | 34.495 | 38.373 | 24.644 | 3.158 | 2 | 0 | 59.696 | 58.105 | 46.982 | 22.018 | 0 | 0 | 45.492 | 36.328 | [5 empty] | 0 | 22.983 | 6 | 5.6768 | 5.3209 | 4.5767 | 4.2857 | 1.0352 | 18.2348
12/28/09 | 19:51 | 0 | 15.468 | 0 | 2 | 0 | 57.612 | 57.208 | 35.718 | 34.988 | 38.349 | 24.69 | 3.109 | 1 | 0 | 59.607 | 58.06 | 46.982 | 22.113 | 0 | 0 | 45.513 | 36.186 | [5 empty] | 0 | 22.624 | 7 | 5.6911 | 5.3344 | 4.5773 | 4.2857 | 1.0487 | 18.4274
12/28/09 | 19:52 | 1 | 15.46 | 0 | 3 | 0 | 58.007 | 57.202 | 36.038 | 35.287 | 37.471 | 24.636 | 3.076 | 2 | 0 | 59.531 | 58.03 | 46.975 | 22.035 | 0 | 0 | 45.483 | 36.038 | [5 empty] | 15.46 | 22.72 | 8 | 5.7007 | 5.3436 | 4.5777 | 4.2857 | 1.0578 | 18.5566
12/28/09 | 19:53 | 0 | 15.493 | 0 | 2 | 0 | 58.306 | 57.612 | 36.375 | 35.718 | 38.373 | 24.644 | 3.109 | 1 | 0 | 59.495 | 58.082 | 47.052 | 22.138 | 0 | 0 | 45.513 | 35.976 | [5 empty] | 0 | 22.588 | 9 | 5.6911 | 5.3344 | 4.5773 | 4.2857 | 1.0487 | 18.4274
12/28/09 | 19:54 | 0 | 15.493 | 0 | 2 | 0 | 58.799 | 57.879 | 36.586 | 36.021 | 38.279 | 24.619 | 3.084 | 1 | 0 | 59.383 | 58.082 | 47.028 | 22.162 | 0 | 0 | 45.56 | 35.835 | [5 empty] | 0 | 22.778 | 10 | 5.6983 | 5.3413 | 4.5776 | 4.2857 | 1.0556 | 18.5253
12/28/09 | 19:55 | 1 | 15.468 | 0 | 3 | 0 | 59.248 | 58.217 | 36.67 | 36.318 | 38.526 | 24.68 | 3.145 | 2 | 0 | 59.328 | 58.05 | 47.087 | 22.054 | 0 | 0 | 45.574 | 35.73 | [5 empty] | 15.468 | 22.93 | 11 | 5.6806 | 5.3245 | 4.5769 | 4.2857 | 1.0387 | 18.286
12/28/09 | 19:56 | 0 | 15.536 | 0 | 2 | 0 | 59.805 | 58.683 | 37.005 | 36.509 | 39.471 | 24.685 | 3.176 | 1 | 0 | 59.267 | 58.101 | 47.091 | 22.204 | 0 | 0 | 45.602 | 35.687 | [5 empty] | 0 | 23.296 | 12 | 5.6715 | 5.3159 | 4.5765 | 4.2857 | 1.0302 | 18.1638
12/28/09 | 19:57 | 0 | 15.536 | 0 | 2 | 1 | 60.207 | 59.132 | 37.05 | 36.674 | 39.401 | 24.71 | 3.228 | 2 | 0 | 59.155 | 58.123 | 47.068 | 22.155 | 0 | 0 | 45.602 | 35.569 | [5 empty] | 0 | 23.533 | 13 | 5.6564 | 5.3015 | 4.5759 | 4.2857 | 1.0158 | 17.958
12/28/09 | 19:58 | 0 | 15.503 | 0 | 3 | 0 | 60.38 | 59.527 | 37.043 | 36.808 | 40.497 | 24.678 | 3.143 | 1 | 0 | 59.013 | 58.094 | 47.038 | 22.221 | 0 | 0 | 45.593 | 35.445 | [5 empty] | 0 | 23.572 | 0 | 5.6812 | 5.325 | 4.5769 | 4.2857 | 1.0393 | 18.2939
12/28/09 | 19:59 | 0 | 15.536 | 0 | 2 | 0 | 50.737 | 59.849 | 37.146 | 37.005 | 25.72 | 24.734 | 3.202 | 1 | 0 | 58.975 | 58.101 | 47.138 | 22.01 | 0 | 0 | 45.623 | 35.407 | [5 empty] | 0 | 13.732 | 1 | 5.664 | 5.3087 | 2.8992 | 2.6087 | 2.7 | 47.6695
12/28/09 | 20:00 | 0 | 15.536 | 0 | 2 | 0 | 42.269 | 56.33 | 37.146 | 37.098 | 20.006 | 24.756 | 3.127 | 0 | 0 | 58.908 | 58.146 | 47.138 | 22.155 | 0 | 0 | 45.623 | 35.287 | [5 empty] | 0 | 5.171 | 2 | 5.6858 | 5.3294 | 2.9001 | 2.6087 | 2.7208 | 47.8515
12/28/09 | 20:01 | 0 | 15.536 | 1 | 2 | 0 | 39.66 | 45.257 | 37.146 | 37.122 | 17.338 | 24.685 | 3.127 | 1 | 0 | 58.863 | 58.101 | 47.138 | 22.084 | 0 | 0 | 45.623 | 35.194 | [5 empty] | 0 | 2.538 | 3 | 5.6858 | 5.3294 | 2.9001 | 2.6087 | 2.7208 | 47.8515
12/28/09 | 20:02 | 0 | 15.536 | 0 | 2 | 0 | 38.696 | 40.999 | 37.122 | 37.146 | 14.178 | 24.71 | 3.151 | 0 | 0 | 58.774 | 58.123 | 47.138 | 22.059 | 0 | 0 | 45.623 | 35.1 | [5 empty] | 0 | 1.55 | 4 | 5.6788 | 5.3228 | 2.8998 | 2.6087 | 2.7141 | 47.7934
12/28/09 | 20:03 | 0 | 15.536 | 0 | 3 | 0 | 38.227 | 39.518 | 37.098 | 37.191 | 13.313 | 24.661 | 3.202 | 0 | 0 | 58.728 | 58.101 | 47.091 | 22.13 | 0 | 0 | 45.647 | 35.007 | [5 empty] | 0 | 1.036 | 5 | 5.664 | 5.3087 | 2.8992 | 2.6087 | 2.7 | 47.6695
12/28/09 | 20:04 | 0 | 15.536 | 0 | 2 | 0 | 37.897 | 38.789 | 36.933 | 37.167 | 11.511 | 24.661 | 3.176 | 0 | 0 | 58.639 | 58.078 | 47.115 | 22.13 | 0 | 0 | 45.602 | 34.888 | [5 empty] | 0 | 0.73 | 6 | 5.6715 | 5.3159 | 2.8995 | 2.6087 | 2.7072 | 47.7328
12/28/09 | 20:05 | 0 | 15.558 | 0 | 3 | 0 | 37.686 | 38.296 | 36.557 | 37.098 | 10.845 | 24.612 | 3.176 | 0 | 0 | 58.548 | 58.055 | 47.091 | 22.179 | 0 | 0 | 45.579 | 34.818 | [5 empty] | 0 | 0.588 | 7 | 5.6715 | 5.3159 | 2.8995 | 2.6087 | 2.7072 | 47.7328
12/28/09 | 20:06 | 0 | 15.526 | 0 | 2 | 0 | 37.49 | 37.959 | 35.986 | 36.715 | 9.748 | 24.558 | 3.143 | 0 | 0 | 58.429 | 58.048 | 46.993 | 22.099 | 0 | 0 | 45.572 | 34.715 | [5 empty] | 0 | 0.775 | 8 | 5.6812 | 5.325 | 2.8999 | 2.6087 | 2.7163 | 47.8128
12/28/09 | 20:07 | 0 | 15.536 | 0 | 2 | 0 | 37.167 | 37.78 | 35.524 | 36.251 | 9.806 | 24.516 | 3.176 | 0 | 0 | 58.37 | 58.012 | 47 | 22.01 | 0 | 0 | 45.579 | 34.677 | [5 empty] | 0 | 0.916 | 9 | 5.6715 | 5.3159 | 2.8995 | 2.6087 | 2.7072 | 47.7328
12/28/09 | 20:08 | 0 | 15.511 | 0 | 3 | 0 | 36.674 | 37.449 | 34.959 | 35.71 | 23.288 | 24.445 | 3.176 | 0 | 0 | 58.235 | 58.012 | 47.024 | 22.035 | 0 | 0 | 45.555 | 34.608 | [5 empty] | 0 | 0.964 | 10 | 5.6715 | 5.3159 | 2.8995 | 2.6087 | 2.7072 | 47.7328
12/28/09 | 20:09 | 1 | 15.536 | 0 | 2 | 0 | 50.417 | 37.05 | 34.467 | 35.124 | 33.761 | 24.421 | 3.102 | 0 | 0 | 58.146 | 57.989 | 46.93 | 22.035 | 0 | 0 | 45.555 | 34.488 | [5 empty] | 15.536 | 15.293 | 11 | 5.6931 | 5.3364 | 2.9004 | 2.6087 | 2.7277 | 47.9119
12/28/09 | 20:10 | 0 | 15.558 | 0 | 3 | 0 | 56.172 | 43.795 | 33.926 | 34.608 | 35.266 | 24.421 | 3.176 | 1 | 0 | 58.078 | 57.943 | 46.909 | 22.01 | 0 | 0 | 45.532 | 34.419 | [5 empty] | 0 | 21.564 | 12 | 5.6715 | 5.3159 | 2.8995 | 2.6087 | 2.7072 | 47.7328
12/28/09 | 20:11 | 0 | 15.558 | 0 | 2 | 0 | 57.27 | 54.429 | 33.548 | 34.089 | 34.866 | 24.372 | 3.076 | 2 | 0 | 58.012 | 57.92 | 46.93 | 21.964 | 0 | 0 | 45.509 | 34.371 | [5 empty] | 0 | 23.181 | 13 | 5.7007 | 5.3436 | 2.9007 | 2.6087 | 2.7349 | 47.9745
12/28/09 | 20:12 | 0 | 15.536 | 0 | 2 | 0 | 57.361 | 56.261 | 33.244 | 33.668 | 34.935 | 24.325 | 3.102 | 1 | 0 | 57.92 | 57.898 | 46.909 | 22.01 | 0 | 0 | 45.509 | 34.325 | [5 empty] | 0 | 23.693 | 14 | 5.6931 | 5.3364 | 2.9004 | 2.6087 | 2.7277 | 47.9119
12/28/09 | 20:13 | 1 | 15.558 | 0 | 3 | 0 | 57.204 | 56.688 | 33.196 | 33.338 | 35.359 | 24.325 | 3.176 | 2 | 0 | 57.854 | 57.898 | 46.909 | 22.035 | 0 | 0 | 45.509 | 34.278 | [5 empty] | 15.558 | 23.866 | 15 | 5.6715 | 5.3159 | 2.8995 | 2.6087 | 2.7072 | 47.7328
12/28/09 | 20:14 | 0 | 15.536 | 0 | 2 | 0 | 57.427 | 56.777 | 33.385 | 33.127 | 34.866 | 24.202 | 3.076 | 2 | 0 | 57.809 | 57.877 | 46.886 | 21.939 | 0 | 0 | 45.485 | 34.208 | [5 empty] | 0 | 24.3 | 16 | 5.7007 | 5.3436 | 2.9007 | 2.6087 | 2.7349 | 47.9745
12/28/09 | 20:15 | 0 | 15.558 | 0 | 2 | 0 | 57.361 | 56.912 | 33.668 | 33.22 | 34.758 | 24.264 | 3.089 | 1 | 0 | 57.774 | 57.886 | 46.895 | 22.096 | 0 | 0 | 45.474 | 34.148 | [5 empty] | 0 | 24.141 | 17 | 5.6969 | 5.34 | 2.9005 | 2.6087 | 2.7313 | 47.9432
12/28/09 | 20:16 | 0 | 15.475 | 0 | 3 | 0 | 57.37 | 56.834 | 33.866 | 33.397 | 34.971 | 24.193 | 2.939 | 2 | 0 | 57.685 | 57.863 | 46.851 | 22.121 | 0 | 0 | 45.453 | 34.055 | [5 empty] | 0 | 23.973 | 18 | 5.7406 | 5.3815 | 2.9023 | 2.6087 | 2.7728 | 48.3017
12/28/09 | 20:17 | 1 | 15.531 | 0 | 2 | 0 | 57.4 | 56.953 | 34.11 | 33.711 | 34.651 | 24.249 | 3.125 | 1 | 0 | 57.738 | 57.85 | 46.881 | 21.959 | 0 | 0 | 45.46 | 34.038 | [5 empty] | 15.531 | 23.689 | 19 | 5.6864 | 5.33 | 2.9001 | 2.6087 | 2.7213 | 47.8564
12/28/09 | 20:18 | 0 | 15.475 | 0 | 2 | 0 | 57.617 | 57.012 | 34.314 | 33.983 | 35.089 | 24.193 | 2.888 | 2 | 0 | 57.708 | 57.82 | 46.851 | 21.951 | 0 | 0 | 45.453 | 33.938 | [5 empty] | 0 | 23.634 | 20 | 5.7554 | 5.3956 | 2.9029 | 2.6087 | 2.7869 | 48.4223
12/28/09 | 20:19 | 0 | 15.475 | 0 | 2 | 0 | 57.886 | 57.101 | 34.596 | 34.172 | 35.842 | 24.217 | 3.04 | 1 | 0 | 57.731 | 57.843 | 46.851 | 21.976 | 0 | 0 | 45.453 | 33.89 | [5 empty] | 0 | 23.714 | 21 | 5.7112 | 5.3535 | 2.9011 | 2.6087 | 2.7448 | 48.0609
12/28/09 | 20:20 | 1 | 15.498 | 0 | 3 | 1 | 57.863 | 57.505 | 35.019 | 34.431 | 36.076 | 24.193 | 2.988 | 2 | 0 | 57.731 | 57.843 | 46.874 | 21.905 | 0 | 0 | 45.476 | 33.845 | [5 empty] | 15.498 | 23.432 | 22 | 5.7263 | 5.3679 | 2.9017 | 2.6087 | 2.7592 | 48.1852
12/28/09 | 20:21 | 0 | 15.498 | 0 | 2 | 0 | 57.998 | 57.482 | 35.56 | 34.806 | 36.662 | 24.168 | 3.014 | 1 | 0 | 57.708 | 57.843 | 46.919 | 21.976 | 0 | 0 | 45.453 | 33.797 | [5 empty] | 0 | 23.192 | 0 | 5.7187 | 5.3607 | 2.9014 | 2.6087 | 2.752 | 48.1231
12/28/09 | 20:22 | 0 | 15.498 | 0 | 3 | 0 | 57.932 | 57.596 | 36.263 | 35.371 | 37.086 | 24.264 | 2.965 | 2 | 0 | 57.731 | 57.863 | 46.919 | 21.905 | 0 | 0 | 45.453 | 33.749 | [5 empty] | 0 | 22.561 | 1 | 5.733 | 5.3743 | 4.579 | 4.2857 | 1.0886 | 18.9879
12/28/09 | 20:23 | 0 | 15.475 | 0 | 2 | 0 | 58.267 | 57.573 | 36.851 | 36.122 | 37.744 | 24.193 | 2.914 | 1 | 0 | 57.731 | 57.863 | 46.919 | 22.049 | 0 | 0 | 45.476 | 33.725 | [5 empty] | 0 | 22.145 | 2 | 5.7478 | 5.3884 | 4.5796 | 4.2857 | 1.1027 | 19.1844
12/28/09 | 20:24 | 1 | 15.498 | 0 | 2 | 0 | 58.874 | 57.731 | 37.344 | 36.804 | 38.05 | 24.242 | 2.939 | 2 | 0 | 57.708 | 57.863 | 46.874 | 21.905 | 0 | 0 | 45.497 | 33.632 | [5 empty] | 15.498 | 22.07 | 3 | 5.7406 | 5.3815 | 4.5793 | 4.2857 | 1.0958 | 19.0882
12/28/09 | 20:25 | 0 | 15.475 | 0 | 3 | 0 | 59.299 | 58.29 | 37.581 | 37.344 | 38.59 | 24.242 | 3.091 | 1 | 0 | 57.731 | 57.843 | 46.919 | 21.905 | 0 | 0 | 45.453 | 33.584 | [5 empty] | 0 | 21.955 | 4 | 5.6963 | 5.3394 | 4.5775 | 4.2857 | 1.0537 | 18.4979
12/28/09 | 20:26 | 0 | 15.475 | 0 | 2 | 0 | 59.68 | 58.783 | 37.791 | 37.626 | 38.779 | 24.264 | 2.914 | 1 | 0 | 57.708 | 57.863 | 46.965 | 22.145 | 0 | 0 | 45.453 | 33.538 | [5 empty] | 0 | 22.054 | 5 | 5.7478 | 5.3884 | 4.5796 | 4.2857 | 1.1027 | 19.1844
12/28/09 | 20:27 | 0 | 15.531 | 0 | 2 | 0 | 60.024 | 59.15 | 37.916 | 37.823 | 39.844 | 24.273 | 2.921 | 2 | 0 | 57.781 | 57.872 | 46.972 | 22.152 | 0 | 0 | 45.483 | 33.594 | [5 empty] | 0 | 22.201 | 6 | 5.7458 | 5.3865 | 4.5795 | 4.2857 | 1.1008 | 19.1575
12/28/09 | 20:28 | 1 | 15.531 | 0 | 2 | 0 | 60.271 | 59.509 | 37.94 | 37.916 | 39.162 | 24.273 | 2.921 | 1 | 0 | 57.781 | 57.872 | 47.019 | 22.057 | 0 | 0 | 45.483 | 33.594 | [5 empty] | 15.531 | 22.355 | 7 | 5.7458 | 5.3865 | 4.5795 | 4.2857 | 1.1008 | 19.1575
12/28/09 | 20:29 | 0 | 15.531 | 0 | 2 | 0 | 60.271 | 59.755 | 38.129 | 37.916 | 40.009 | 24.345 | 2.921 | 2 | 0 | 57.781 | 57.85 | 47.019 | 22.103 | 0 | 0 | 45.483 | 33.522 | [5 empty] | 0 | 22.355 | 8 | 5.7458 | 5.3865 | 4.5795 | 4.2857 | 1.1008 | 19.1575
12/28/09 | 20:30 | 0 | 15.556 | 0 | 3 | 0 | 60.294 | 59.867 | 38.033 | 37.894 | 40.102 | 24.394 | 2.872 | 1 | 0 | 57.781 | 57.893 | 47.019 | 22.057 | 0 | 0 | 45.527 | 33.498 | [5 empty] | 0 | 22.4 | 9 | 5.7601 | 5.4 | 4.5801 | 4.2857 | 1.1143 | 19.3455
12/28/09 | 20:31 | 0 | 15.475 | 0 | 2 | 0 | 60.264 | 59.86 | 37.957 | 37.863 | 40.987 | 24.313 | 2.813 | 1 | 0 | 57.731 | 57.863 | 47.012 | 22.096 | 0 | 0 | 45.476 | 33.421 | [5 empty] | 0 | 22.401 | 10 | 5.7773 | 5.4164 | 4.5808 | 4.2857 | 1.1306 | 19.5707
12/28/09 | 20:32 | 1 | 15.498 | 0 | 3 | 0 | 60.218 | 59.86 | 38.002 | 37.791 | 41.951 | 24.288 | 2.736 | 2 | 0 | 57.751 | 57.886 | 46.989 | 22.049 | 0 | 0 | 45.497 | 33.397 | [5 empty] | 15.498 | 22.427 | 11 | 5.7997 | 5.4377 | 4.5817 | 4.2857 | 1.152 | 19.8625
12/28/09 | 20:33 | 0 | 15.508 | 0 | 2 | 0 | 60.202 | 59.89 | 38.033 | 37.753 | 42.382 | 24.418 | 2.896 | 1 | 0 | 57.804 | 57.872 | 47.042 | 22.152 | 0 | 0 | 45.527 | 33.381 | [5 empty] | 0 | 22.449 | 12 | 5.7531 | 5.3934 | 4.5798 | 4.2857 | 1.1077 | 19.2535
12/28/09 | 20:34 | 0 | 15.498 | 1 | 3 | 1 | 60.218 | 59.748 | 37.957 | 37.698 | 42.303 | 24.386 | 2.762 | 2 | 0 | 57.797 | 57.886 | 47.056 | 21.905 | 0 | 0 | 45.52 | 33.326 | [5 empty] | 0 | 22.52 | 13 | 5.7921 | 5.4305 | 4.5814 | 4.2857 | 1.1448 | 19.7642
12/28/09 | 20:35 | 0 | 15.523 | 0 | 2 | 0 | 60.152 | 59.725 | 38.002 | 37.65 | 42.341 | 24.448 | 2.823 | 1 | 0 | 57.813 | 57.879 | 47.073 | 21.917 | 0 | 0 | 45.49 | 33.292 | [5 empty] | 0 | 22.502 | 0 | 5.7743 | 5.4136 | 4.5807 | 4.2857 | 1.1279 | 19.5326
12/28/09 | 20:36 | 1 | 15.563 | 0 | 3 | 0 | 60.122 | 59.81 | 38.136 | 37.736 | 42.178 | 24.521 | 2.826 | 1 | 0 | 57.882 | 57.902 | 47.143 | 22.182 | 0 | 0 | 45.581 | 33.342 | [5 empty] | 15.563 | 22.386 | 1 | 5.7735 | 5.4128 | 4.5807 | 4.2857 | 1.127 | 19.5212
12/28/09 | 20:37 | 0 | 15.553 | 0 | 2 | 0 | 59.668 | 59.757 | 38.27 | 37.681 | 41.183 | 24.44 | 2.793 | 2 | 0 | 57.872 | 57.872 | 47.112 | 22.103 | 0 | 0 | 45.551 | 33.287 | [5 empty] | 0 | 21.987 | 2 | 5.7831 | 5.4219 | 4.5811 | 4.2857 | 1.1362 | 19.6467
12/28/09 | 20:38 | 0 | 15.531 | 0 | 3 | 0 | 59.308 | 59.488 | 38.387 | 37.799 | 40.973 | 24.44 | 2.715 | 1 | 0 | 57.806 | 57.852 | 47.133 | 22.103 | 0 | 0 | 45.574 | 33.263 | [5 empty] | 0 | 21.509 | 3 | 5.8058 | 5.4435 | 4.582 | 4.2857 | 1.1578 | 19.9417
12/28/09 | 20:39 | 0 | 15.513 | 0 | 2 | 0 | 59.337 | 59.068 | 38.229 | 37.947 | 41.145 | 24.543 | 2.723 | 2 | 0 | 57.925 | 57.902 | 47.164 | 22.135 | 0 | 0 | 45.581 | 33.318 | [5 empty] | 0 | 21.39 | 4 | 5.8035 | 5.4413 | 4.5819 | 4.2857 | 1.1556 | 19.9115
12/28/09 | 20:40 | 1 | 15.506 | 0 | 3 | 0 | 59.353 | 58.927 | 38.153 | 37.799 | 41.066 | 24.489 | 2.641 | 1 | 0 | 57.872 | 57.918 | 47.042 | 21.959 | 0 | 0 | 45.574 | 33.287 | [5 empty] | 15.506 | 21.554 | 5 | 5.8273 | 5.464 | 4.5829 | 4.2857 | 1.1783 | 20.2195
12/28/09 | 20:41 | 0 | 15.531 | 0 | 3 | 0 | 59.42 | 59.039 | 38.081 | 37.681 | 41.301 | 24.489 | 2.793 | 1 | 0 | 57.872 | 57.872 | 47.112 | 22.128 | 0 | 0 | 45.551 | 33.239 | [5 empty] | 0 | 21.739 | 6 | 5.7831 | 5.4219 | 4.5811 | 4.2857 | 1.1362 | 19.6467
12/28/09 | 20:42 | 0 | 15.586 | 0 | 2 | 0 | 59.337 | 59.114 | 38.019 | 37.595 | 41.191 | 24.497 | 2.723 | 2 | 0 | 57.925 | 57.925 | 47.143 | 22.111 | 0 | 0 | 45.604 | 33.201 | [5 empty] | 0 | 21.742 | 7 | 5.8035 | 5.4413 | 4.5819 | 4.2857 | 1.1556 | 19.9115
12/28/09 | 20:43 | 0 | 15.553 | 0 | 3 | 0 | 59.242 | 59.018 | 37.846 | 37.492 | 40.877 | 24.416 | 2.741 | 1 | 0 | 57.852 | 57.829 | 47.112 | 22.128 | 0 | 0 | 45.551 | 33.146 | [5 empty] | 0 | 21.75 | 8 | 5.7982 | 5.4363 | 4.5817 | 4.2857 | 1.1506 | 19.8436
12/28/09 | 20:44 | 1 | 15.553 | 0 | 2 | 0 | 59.242 | 58.927 | 37.87 | 37.399 | 40.736 | 24.44 | 2.666 | 2 | 0 | 57.829 | 57.806 | 47.089 | 22.15 | 0 | 0 | 45.53 | 33.122 | [5 empty] | 15.553 | 21.843 | 9 | 5.8201 | 5.4571 | 4.5826 | 4.2857 | 1.1713 | 20.1259
12/28/09 | 20:45 | 0 | 15.538 | 0 | 3 | 0 | 59.315 | 59.002 | 37.878 | 37.385 | 41.332 | 24.497 | 2.749 | 1 | 0 | 57.836 | 57.882 | 47.143 | 22.231 | 0 | 0 | 45.581 | 33.082 | [5 empty] | 0 | 21.93 | 10 | 5.7959 | 5.4341 | 4.5816 | 4.2857 | 1.1484 | 19.8134
12/28/09 | 20:46 | 0 | 15.531 | 0 | 2 | 0 | 59.331 | 59.018 | 37.799 | 37.375 | 40.856 | 24.536 | 2.689 | 1 | 0 | 57.783 | 57.783 | 47.133 | 22.103 | 0 | 0 | 45.53 | 33.005 | [5 empty] | 0 | 21.956 | 11 | 5.8134 | 5.4507 | 4.5823 | 4.2857 | 1.165 | 20.0395
12/28/09 | 20:47 | 0 | 15.563 | 0 | 3 | 0 | 59.383 | 59.002 | 37.878 | 37.337 | 40.698 | 24.543 | 2.749 | 2 | 0 | 57.859 | 57.859 | 47.164 | 22.182 | 0 | 0 | 45.581 | 33.012 | [5 empty] | 0 | 22.046 | 12 | 5.7959 | 5.4341 | 4.5816 | 4.2857 | 1.1484 | 19.8134
12/28/09 | 20:48 | 1 | 15.538 | 0 | 2 | 1 | 59.429 | 59.091 | 37.806 | 37.385 | 40.181 | 24.568 | 2.571 | 1 | 0 | 57.836 | 57.836 | 47.143 | 22.135 | 0 | 0 | 45.537 | 33.012 | [5 empty] | 15.538 | 22.044 | 13 | 5.8477 | 5.4833 | 4.5837 | 4.2857 | 1.1976 | 20.4803
12/28/09 | 20:49 | 0 | 15.531 | 0 | 3 | 0 | 59.465 | 59.061 | 37.729 | 37.33 | 40.408 | 24.511 | 2.615 | 2 | 0 | 57.829 | 57.806 | 47.112 | 22.224 | 0 | 0 | 45.551 | 32.981 | [5 empty] | 0 | 22.135 | 0 | 5.8349 | 5.4712 | 4.5832 | 4.2857 | 1.1855 | 20.3166
12/28/09 | 20:50 | 0 | 15.563 | 0 | 2 | 0 | 59.63 | 59.159 | 37.784 | 37.385 | 40.722 | 24.592 | 2.648 | 1 | 0 | 57.836 | 57.813 | 47.119 | 22.206 | 0 | 0 | 45.581 | 33.012 | [5 empty] | 0 | 22.245 | 1 | 5.8253 | 5.462 | 5.2971 | 5 | 0.46203 | 7.9315
12/28/09 | 20:51 | 0 | 15.531 | 0 | 2 | 0 | 59.869 | 59.219 | 37.823 | 37.354 | 41.183 | 24.536 | 2.514 | 1 | 0 | 57.806 | 57.783 | 47.089 | 22.199 | 0 | 0 | 45.53 | 32.933 | [5 empty] | 0 | 22.515 | 2 | 5.8643 | 5.4991 | 5.2986 | 5 | 0.49912 | 8.5112
12/28/09 | 20:52 | 1 | 15.531 | 0 | 3 | 0 | 60.316 | 59.42 | 37.846 | 37.447 | 40.784 | 24.56 | 2.514 | 2 | 0 | 57.806 | 57.783 | 47.112 | 22.103 | 0 | 0 | 45.551 | 32.888 | [5 empty] | 15.531 | 22.869 | 3 | 5.8643 | 5.4991 | 5.2986 | 5 | 0.49912 | 8.5112
12/28/09 | 20:53 | 0 | 15.586 | 0 | 2 | 0 | 60.818 | 59.787 | 38.184 | 37.619 | 40.533 | 24.592 | 2.471 | 1 | 0 | 57.836 | 57.79 | 47.119 | 21.991 | 0 | 0 | 45.581 | 32.895 | [5 empty] | 0 | 23.199 | 4 | 5.8768 | 5.511 | 5.2991 | 5 | 0.51103 | 8.6956
12/28/09 | 20:54 | 0 | 15.531 | 0 | 2 | 0 | 56.551 | 60.184 | 38.294 | 37.846 | 30.945 | 24.56 | 2.411 | 1 | 0 | 57.783 | 57.717 | 46.996 | 21.934 | 0 | 0 | 45.506 | 32.864 | [5 empty] | 0 | 18.705 | 5 | 5.8943 | 5.5276 | 5.2999 | 5 | 0.52764 | 8.9516
12/28/09 | 20:55 | 0 | 15.531 | 0 | 3 | 0 | 44.865 | 59.869 | 38.387 | 38.033 | 22.898 | 24.548 | 2.427 | 1 | 0 | 57.745 | 57.745 | 47.073 | 22.067 | 0 | 0 | 45.513 | 32.874 | [5 empty] | 0 | 6.832 | 6 | 5.8897 | 5.5232 | 5.2997 | 5 | 0.52321 | 8.8835
12/28/09 | 20:56 | 1 | 15.438 | 0 | 13 | 0 | 53.19 | 52.021 | 39.588 | 50.69 | 55.529 | 24.59 | 2.422 | 0 | 0 | 52.868 | 57.425 | 52.021 | 22.108 | 0 | 0 | 45.462 | 32.515 | [5 empty] | 15.438 | 2.5 | 7 | 5.8911 | 5.5246 | 5.2997 | 5 | 0.52459 | 8.9048
12/28/09 | 20:57 | 0 | 15.445 | 1 | 15 | 0 | 63.507 | 50.492 | 43.307 | 55.925 | 58.105 | 24.597 | 2.352 | 1 | 0 | 63.037 | 56.962 | 57.208 | 22.091 | 0 | 0 | 45.469 | 32.282 | [5 empty] | 0 | 7.582 | 8 | 5.9115 | 5.544 | 5.3005 | 5 | 0.54397 | 9.2018
12/28/09 | 20:58 | 1 | 15.495 | 0 | 14 | 0 | 70.003 | 50.102 | 46.891 | 61.085 | 60.93 | 24.548 | 2.429 | 1 | 0 | 69.829 | 57.051 | 61.446 | 22.116 | 0 | 0 | 45.492 | 35.813 | [5 empty] | 15.495 | 8.918 | 9 | 5.8891 | 5.5227 | 5.2996 | 5 | 0.52265 | 8.875
12/28/09 | 20:59 | 1 | 15.495 | 0 | 15 | 0 | 72.816 | 50.009 | 48.863 | 64.157 | 63.844 | 24.597 | 2.455 | 0 | 0 | 72.705 | 57.544 | 63.979 | 22.091 | 0 | 0 | 45.516 | 40.018 | [5 empty] | 15.495 | 8.659 | 10 | 5.8815 | 5.5155 | 5.2993 | 5 | 0.51546 | 8.764
12/28/09 | 21:00 | 1 | 15.438 | 0 | 15 | 1 | 73.753 | 49.864 | 50.048 | 65.72 | 65.159 | 24.59 | 2.293 | 1 | 1 | 73.753 | 58.187 | 65.405 | 22.133 | 0 | 0 | 45.509 | 43.042 | [5 empty] | 15.438 | 8.033 | 11 | 5.9287 | 5.5603 | 5.3012 | 5 | 0.5603 | 9.4506
12/28/09 | 21:01 | 0 | 15.495 | 0 | 15 | 0 | 73.979 | 49.712 | 50.858 | 66.601 | 65.816 | 24.573 | 2.326 | 0 | 0 | 74.156 | 58.845 | 66.332 | 22.26 | 0 | 0 | 45.583 | 45.194 | [5 empty] | 0 | 7.378 | 0 | 5.9191 | 5.5512 | 5.3009 | 5 | 0.55116 | 9.3117
12/28/09 | 21:02 | 1 | 15.463 | 0 | 15 | 0 | 73.995 | 49.589 | 51.379 | 67.199 | 66.078 | 24.541 | 2.319 | 0 | 0 | 74.214 | 59.511 | 66.93 | 22.253 | 0 | 0 | 45.623 | 46.608 | [5 empty] | 15.463 | 6.796 | 1 | 5.9211 | 5.5531 | 7.8009 | 7.5 | -1.9469 | -32.8807
12/28/09 | 21:03 | 0 | 15.463 | 1 | 14 | 0 | 73.928 | 49.498 | 51.883 | 67.689 | 66.325 | 24.565 | 2.27 | 0 | 0 | 74.259 | 60.159 | 67.445 | 22.253 | 0 | 0 | 45.782 | 47.686 | [5 empty] | 0 | 6.239 | 2 | 5.9354 | 5.5667 | 7.8015 | 7.5 | -1.9333 | -32.5731
12/28/09 | 21:04 | 1 | 15.518 | 0 | 15 | 0 | 73.937 | 49.414 | 52.324 | 68.136 | 66.466 | 24.548 | 2.303 | 0 | 0 | 74.31 | 60.773 | 67.895 | 22.211 | 0 | 0 | 45.997 | 48.634 | [5 empty] | 15.518 | 5.801 | 3 | 5.9258 | 5.5575 | 7.8011 | 7.5 | -1.9425 | -32.7801
12/28/09 | 21:05 | 0 | 15.438 | 0 | 15 | 0 | 73.908 | 49.269 | 52.686 | 68.548 | 66.482 | 24.565 | 2.27 | 1 | 0 | 74.281 | 61.305 | 68.326 | 22.253 | 0 | 0 | 46.172 | 49.337 | [5 empty] | 0 | 5.36 | 4 | 5.9354 | 5.5667 | 7.8015 | 7.5 | -1.9333 | -32.5731
12/28/09 | 21:06 | 1 | 15.495 | 0 | 14 | 0 | 73.937 | 49.162 | 53.106 | 68.906 | 66.535 | 24.597 | 2.226 | 0 | 0 | 74.352 | 61.87 | 68.686 | 22.38 | 0 | 0 | 46.41 | 50.079 | [5 empty] | 15.495 | 5.031 | 5 | 5.9482 | 5.5788 | 7.802 | 7.5 | -1.9212 | -32.2982
12/28/09 | 21:07 | 0 | 15.42 | 0 | 15 | 0 | 73.892 | 49.024 | 53.449 | 69.324 | 66.647 | 24.622 | 2.326 | 0 | 0 | 74.33 | 62.432 | 69.125 | 22.236 | 0 | 0 | 46.708 | 50.674 | [5 empty] | 0 | 4.568 | 6 | 5.9191 | 5.5512 | 7.8009 | 7.5 | -1.9488 | -32.9247
12/28/09 | 21:08 | 0 | 15.47 | 0 | 15 | 1 | 73.914 | 48.863 | 53.748 | 69.565 | 66.624 | 24.646 | 2.277 | 0 | 1 | 74.31 | 62.879 | 69.389 | 22.38 | 0 | 0 | 46.937 | 51.225 | [5 empty] | 0 | 4.349 | 7 | 5.9333 | 5.5647 | 7.8014 | 7.5 | -1.9353 | -32.6169
12/28/09 | 21:09 | 1 | 15.445 | 1 | 14 | 0 | 73.914 | 48.725 | 54.021 | 69.894 | 66.624 | 24.622 | 2.177 | 0 | 0 | 74.33 | 63.351 | 69.697 | 22.38 | 0 | 0 | 47.189 | 51.776 | [5 empty] | 15.445 | 4.02 | 0 | 5.9625 | 5.5924 | 7.8026 | 7.5 | -1.9076 | -31.9934
12/28/09 | 21:10 | 0 | 15.495 | 0 | 15 | 0 | 73.892 | 48.564 | 54.343 | 70.158 | 66.558 | 24.622 | 2.277 | 1 | 0 | 74.33 | 63.776 | 69.959 | 22.38 | 0 | 0 | 47.465 | 52.189 | [5 empty] | 0 | 3.734 | 1 | 5.9333 | 5.5647 | 2.9101 | 2.6087 | 2.956 | 49.8207
12/28/09 | 21:11 | 0 | 15.438 | 0 | 15 | 0 | 73.686 | 48.328 | 54.541 | 70.348 | 66.213 | 24.565 | 2.27 | 0 | 0 | 74.149 | 64.127 | 70.173 | 22.373 | 0 | 0 | 47.71 | 52.616 | [5 empty] | 0 | 3.338 | 2 | 5.9354 | 5.5667 | 2.9102 | 2.6087 | 2.958 | 49.8362
12/28/09 | 21:12 | 1 | 15.463 | 0 | 14 | 0 | 73.577 | 48.214 | 54.726 | 70.502 | 65.944 | 24.565 | 2.143 | 0 | 0 | 74.039 | 64.531 | 70.348 | 22.444 | 0 | 0 | 47.962 | 52.915 | [5 empty] | 15.463 | 3.075 | 3 | 5.9724 | 5.6018 | 2.9117 | 2.6087 | 2.9931 | 50.1162
12/28/09 | 21:13 | 0 | 15.438 | 0 | 15 | 0 | 73.489 | 48.076 | 54.887 | 70.721 | 64.801 | 24.541 | 2.167 | 0 | 0 | 73.972 | 64.869 | 70.502 | 22.277 | 0 | 0 | 48.237 | 53.234 | [5 empty] | 0 | 2.768 | 4 | 5.9654 | 5.5952 | 2.9114 | 2.6087 | 2.9865 | 50.0636
12/28/09 | 21:14 | 0 | 15.47 | 0 | 7 | 0 | 73.805 | 62.409 | 45.791 | 70.685 | 52.968 | 24.573 | 2.151 | 1 | 0 | 73.65 | 65.166 | 70.332 | 22.43 | 0 | 0 | 48.52 | 53.22 | [5 empty] | 0 | 3.12 | 5 | 5.97 | 5.5996 | 2.9116 | 2.6087 | 2.9909 | 50.0987
12/28/09 | 21:15 | 0 | 15.495 | 0 | 2 | 0 | 72.134 | 69.981 | 39.925 | 61.22 | 41.922 | 24.573 | 2.2 | 0 | 0 | 72.642 | 65.437 | 68.863 | 22.454 | 0 | 0 | 48.772 | 52.602 | [5 empty] | 0 | 10.914 | 6 | 5.9558 | 5.586 | 2.911 | 2.6087 | 2.9773 | 49.991
12/28/09 | 21:16 | 0 | 15.483 | 0 | 2 | 0 | 69.337 | 70.963 | 36.294 | 44.519 | 35.05 | 24.538 | 2.339 | 0 | 0 | 71.665 | 65.629 | 66.526 | 22.562 | 0 | 0 | 49.014 | 51.881 | [5 empty] | 0 | 24.818 | 7 | 5.9153 | 5.5476 | 2.9094 | 2.6087 | 2.9389 | 49.6826
12/28/09 | 21:17 | 0 | 15.483 | 0 | 2 | 0 | 55.228 | 69.688 | 34.414 | 38.315 | 44.68 | 24.514 | 2.239 | 0 | 0 | 70.896 | 65.741 | 64.374 | 22.371 | 0 | 0 | 49.22 | 51.169 | [5 empty] | 0 | 16.913 | 8 | 5.9444 | 5.5752 | 2.9106 | 2.6087 | 2.9665 | 49.9049
12/28/09 | 21:18 | 0 | 15.483 | 0 | 2 | 0 | 61.594 | 62.669 | 33.852 | 35.261 | 38.294 | 24.465 | 2.187 | 0 | 0 | 70.281 | 65.809 | 62.624 | 22.562 | 0 | 0 | 49.449 | 50.436 | [5 empty] | 0 | 26.333 | 9 | 5.9595 | 5.5896 | 2.9112 | 2.6087 | 2.9809 | 50.0196
12/28/09 | 21:19 | 0 | 15.425 | 0 | 2 | 0 | 47.654 | 56.946 | 33.632 | 34.031 | 30.938 | 24.386 | 2.128 | 0 | 0 | 69.746 | 65.869 | 61.138 | 22.481 | 0 | 0 | 49.579 | 49.764 | [5 empty] | 0 | 13.623 | 10 | 5.9767 | 5.606 | 2.9119 | 2.6087 | 2.9973 | 50.1491
12/28/09 | 21:20 | 0 | 15.425 | 0 | 2 | 0 | 39.483 | 55.657 | 33.632 | 33.68 | 26.36 | 24.386 | 2.079 | 0 | 0 | 69.263 | 65.869 | 59.86 | 22.41 | 0 | 0 | 49.717 | 49.166 | [5 empty] | 0 | 5.803 | 11 | 5.991 | 5.6195 | 2.9125 | 2.6087 | 3.0108 | 50.256
12/28/09 | 21:21 | 0 | 15.458 | 0 | 3 | 0 | 36.672 | 43.769 | 33.711 | 33.615 | 23.31 | 24.418 | 2.138 | 0 | 0 | 68.941 | 65.987 | 58.881 | 22.417 | 0 | 0 | 49.885 | 48.646 | [5 empty] | 0 | 3.057 | 12 | 5.9738 | 5.6032 | 2.9118 | 2.6087 | 2.9945 | 50.1272
12/28/09 | 21:22 | 0 | 15.458 | 0 | 2 | 0 | 35.495 | 38.669 | 33.687 | 33.639 | 21.262 | 24.345 | 2.112 | 0 | 0 | 68.655 | 65.964 | 58.185 | 22.322 | 0 | 0 | 49.976 | 48.097 | [5 empty] | 0 | 1.856 | 13 | 5.9814 | 5.6104 | 2.9121 | 2.6087 | 3.0017 | 50.1841
12/28/09 | 21:23 | 0 | 15.458 | 1 | 2 | 0 | 34.955 | 36.717 | 33.687 | 33.639 | 17.68 | 24.32 | 2.061 | 1 | 0 | 68.391 | 65.987 | 57.715 | 22.393 | 0 | 0 | 50.046 | 47.593 | [5 empty] | 0 | 1.316 | 14 | 5.9962 | 5.6245 | 2.9127 | 2.6087 | 3.0158 | 50.2952
12/28/09 | 21:24 | 0 | 15.458 | 0 | 3 | 0 | 34.627 | 35.777 | 34.227 | 33.663 | 17.311 | 24.369 | 2.061 | 0 | 0 | 68.217 | 65.964 | 57.288 | 22.491 | 0 | 0 | 50.137 | 47.133 | [5 empty] | 0 | 0.964 | 15 | 5.9962 | 5.6245 | 2.9127 | 2.6087 | 3.0158 | 50.2952
12/28/09 | 21:25 | 0 | 15.458 | 0 | 2 | 0 | 34.345 | 35.285 | 35.215 | 34.134 | 17.383 | 24.32 | 1.986 | 0 | 0 | 68.018 | 65.964 | 56.976 | 22.537 | 0 | 0 | 50.16 | 46.697 | [5 empty] | 0 | 0.211 | 16 | 6.0181 | 5.6453 | 2.9136 | 2.6087 | 3.0366 | 50.4576
12/28/09 | 21:26 | 0 | 15.458 | 0 | 3 | 0 | 34.486 | 34.861 | 35.191 | 35.144 | 16.891 | 24.295 | 2.061 | 0 | 0 | 67.908 | 65.944 | 56.683 | 22.393 | 0 | 0 | 50.207 | 46.286 | [5 empty] | 0 | -0.658 | 17 | 5.9962 | 5.6245 | 2.9127 | 2.6087 | 3.0158 | 50.2952
12/28/09 | 21:27 | 0 | 15.458 | 0 | 3 | 0 | 35.167 | 34.792 | 34.392 | 35.05 | 16.149 | 24.295 | 2.061 | 0 | 0 | 67.799 | 65.944 | 56.483 | 22.417 | 0 | 0 | 50.228 | 45.896 | [5 empty] | 0 | 0.117 | 18 | 5.9962 | 5.6245 | 2.9127 | 2.6087 | 3.0158 | 50.2952
12/28/09 | 21:28 | 0 | 15.458 | 0 | 2 | 0 | 35.543 | 35.354 | 33.452 | 34.156 | 34.18 | 24.249 | 2.187 | 0 | 0 | 67.644 | 65.921 | 56.325 | 22.537 | 0 | 0 | 50.275 | 45.527 | [5 empty] | 0 | 1.387 | 19 | 5.9595 | 5.5896 | 2.9112 | 2.6087 | 2.9809 | 50.0196
12/28/09 | 21:29 | 1 | 15.458 | 0 | 3 | 0 | 52.018 | 35.99 | 32.63 | 33.216 | 35.567 | 24.224 | 2.112 | 0 | 0 | 67.445 | 65.921 | 56.191 | 22.417 | 0 | 0 | 50.345 | 45.184 | [5 empty] | 15.458 | 18.802 | 20 | 5.9814 | 5.6104 | 2.9121 | 2.6087 | 3.0017 | 50.1841
12/28/09 | 21:30 | 0 | 15.458 | 0 | 3 | 0 | 56.28 | 50.459 | 32.005 | 32.392 | 35.474 | 24.153 | 1.96 | 0 | 0 | 67.288 | 65.898 | 56.03 | 22.346 | 0 | 0 | 50.345 | 44.841 | [5 empty] | 0 | 23.888 | 21 | 6.0256 | 5.6525 | 2.9139 | 2.6087 | 3.0438 | 50.5137
12/28/09 | 21:31 | 0 | 15.458 | 0 | 3 | 1 | 57.042 | 55.435 | 31.595 | 31.74 | 35.99 | 24.153 | 2.061 | 0 | 0 | 67.064 | 65.921 | 56.007 | 22.562 | 0 | 0 | 50.366 | 44.543 | [5 empty] | 0 | 25.302 | 22 | 5.9962 | 5.6245 | 2.9127 | 2.6087 | 3.0158 | 50.2952
12/28/09 | 21:32 | 1 | 15.458 | 0 | 3 | 0 | 57.265 | 56.46 | 31.404 | 31.284 | 36.318 | 24.104 | 2.138 | 1 | 0 | 66.907 | 65.875 | 56.054 | 22.513 | 0 | 0 | 50.389 | 44.238 | [5 empty] | 15.458 | 25.981 | 0 | 5.9738 | 5.6032 | 2.9118 | 2.6087 | 2.9945 | 50.1272
12/28/09 | 21:33 | 0 | 15.483 | 0 | 2 | 0 | 57.357 | 56.772 | 31.45 | 31.09 | 36.648 | 24.104 | 2.087 | 2 | 0 | 66.727 | 65.853 | 56.03 | 22.586 | 0 | 0 | 50.389 | 43.932 | [5 empty] | 0 | 26.267 | 1 | 5.9887 | 5.6173 | 5.3037 | 5 | 0.61732 | 10.3081
12/28/09 | 21:34 | 0 | 15.425 | 0 | 3 | 0 | 57.64 | 56.923 | 31.661 | 31.154 | 37.227 | 24.072 | 1.976 | 1 | 0 | 66.562 | 65.846 | 56 | 22.481 | 0 | 0 | 50.382 | 43.621 | [5 empty] | 0 | 26.486 | 2 | 6.021 | 5.648 | 5.305 | 5 | 0.64804 | 10.7631
12/28/09 | 21:35 | 1 | 15.458 | 0 | 3 | 0 | 57.468 | 57.311 | 32.054 | 31.499 | 37.729 | 24.031 | 1.935 | 2 | 0 | 66.462 | 65.855 | 56.009 | 22.562 | 0 | 0 | 50.438 | 43.394 | [5 empty] | 15.458 | 25.969 | 3 | 6.0329 | 5.6594 | 5.3055 | 5 | 0.65939 | 10.9299
12/28/09 | 21:36 | 0 | 15.488 | 0 | 2 | 0 | 57.386 | 57.318 | 32.326 | 31.892 | 38.229 | 24.085 | 1.788 | 2 | 0 | 66.375 | 65.882 | 56.014 | 22.567 | 0 | 0 | 50.466 | 43.14 | [5 empty] | 0 | 25.494 | 4 | 6.0757 | 5.7001 | 5.3072 | 5 | 0.70008 | 11.5226
12/28/09 | 21:37 | 0 | 15.488 | 0 | 3 | 0 | 57.252 | 57.183 | 32.47 | 32.132 | 38.746 | 24.014 | 1.762 | 2 | 0 | 66.263 | 65.928 | 56.014 | 22.591 | 0 | 0 | 50.487 | 42.929 | [5 empty] | 0 | 25.12 | 5 | 6.0833 | 5.7073 | 5.3075 | 5 | 0.70728 | 11.6265
12/28/09 | 21:38 | 1 | 15.488 | 0 | 3 | 0 | 57.252 | 57.094 | 32.634 | 32.301 | 39.145 | 24.063 | 1.814 | 1 | 0 | 66.174 | 65.882 | 55.991 | 22.545 | 0 | 0 | 50.487 | 42.741 | [5 empty] | 15.488 | 24.951 | 6 | 6.0682 | 5.6929 | 5.3069 | 5 | 0.69288 | 11.4184
12/28/09 | 21:39 | 0 | 15.488 | 0 | 3 | 0 | 57.295 | 57.071 | 32.917 | 32.397 | 39.755 | 24.063 | 1.863 | 2 | 0 | 66.129 | 65.928 | 55.946 | 22.64 | 0 | 0 | 50.487 | 42.53 | [5 empty] | 0 | 24.898 | 7 | 6.0539 | 5.6793 | 5.3063 | 5 | 0.67932 | 11.2212
12/28/09 | 21:40 | 0 | 15.488 | 0 | 3 | 0 | 57.272 | 57.117 | 33.388 | 32.634 | 40.061 | 24.014 | 1.914 | 2 | 0 | 66.063 | 65.928 | 55.97 | 22.616 | 0 | 0 | 50.534 | 42.293 | [5 empty] | 0 | 24.638 | 8 | 6.039 | 5.6652 | 5.3057 | 5 | 0.6652 | 11.0151
12/28/09 | 21:41 | 1 | 15.455 | 0 | 2 | 0 | 57.176 | 57.065 | 34.015 | 33.12 | 40.124 | 23.982 | 1.806 | 1 | 0 | 65.944 | 65.898 | 55.893 | 22.39 | 0 | 0 | 50.527 | 42.076 | [5 empty] | 15.455 | 24.056 | 9 | 6.0705 | 5.6951 | 5.307 | 5 | 0.6951 | 11.4505
12/28/09 | 21:42 | 0 | 15.43 | 0 | 3 | 0 | 57.042 | 57.019 | 34.601 | 33.732 | 40.406 | 23.982 | 1.855 | 2 | 0 | 65.875 | 65.875 | 55.823 | 22.584 | 0 | 0 | 50.527 | 41.863 | [5 empty] | 0 | 23.31 | 10 | 6.0562 | 5.6815 | 5.3064 | 5 | 0.68154 | 11.2535
12/28/09 | 21:43 | 0 | 15.488 | 0 | 3 | 1 | 57.386 | 56.982 | 35.196 | 34.397 | 41.049 | 24.014 | 1.788 | 2 | 0 | 65.859 | 65.905 | 55.853 | 22.689 | 0 | 0 | 50.557 | 41.683 | [5 empty] | 0 | 22.989 | 11 | 6.0757 | 5.7001 | 5.3072 | 5 | 0.70008 | 11.5226
12/28/09 | 21:44 | 1 | 15.455 | 0 | 3 | 0 | 57.468 | 57.154 | 35.66 | 34.907 | 41.322 | 23.982 | 1.855 | 1 | 0 | 65.83 | 65.875 | 55.846 | 22.584 | 0 | 0 | 50.55 | 41.463 | [5 empty] | 15.455 | 22.561 | 0 | 6.0562 | 5.6815 | 5.3064 | 5 | 0.68154 | 11.2535
12/28/09 | 21:45 | 0 | 15.488 | 0 | 3 | 0 | 57.564 | 57.341 | 36.019 | 35.361 | 41.401 | 24.038 | 2.167 | 2 | 0 | 65.816 | 65.928 | 55.853 | 22.64 | 0 | 0 | 50.602 | 41.332 | [5 empty] | 0 | 22.203 | 1 | 5.9654 | 5.5952 | 5.3027 | 5 | 0.59517 | 9.9772
12/28/09 | 21:46 | 0 | 15.463 | 0 | 2 | 0 | 57.564 | 57.407 | 36.232 | 35.667 | 41.566 | 24.014 | 2.118 | 1 | 0 | 65.748 | 65.974 | 55.785 | 22.64 | 0 | 0 | 50.602 | 41.167 | [5 empty] | 0 | 21.897 | 2 | 5.9796 | 5.6087 | 5.3033 | 5 | 0.60874 | 10.1802
12/28/09 | 21:47 | 0 | 15.48 | 0 | 3 | 0 | 57.468 | 57.334 | 36.363 | 35.847 | 41.253 | 23.982 | 1.958 | 2 | 0 | 65.718 | 65.898 | 55.802 | 22.633 | 0 | 0 | 50.571 | 40.97 | [5 empty] | 0 | 21.621 | 3 | 6.0262 | 5.653 | 5.3052 | 5 | 0.65303 | 10.8364
12/28/09 | 21:48 | 1 | 15.48 | 0 | 3 | 0 | 57.446 | 57.311 | 36.481 | 36.012 | 42.121 | 24.006 | 2.007 | 1 | 0 | 65.675 | 65.875 | 55.755 | 22.559 | 0 | 0 | 50.571 | 40.805 | [5 empty] | 15.48 | 21.434 | 4 | 6.012 | 5.6395 | 5.3046 | 5 | 0.63946 | 10.6365
12/28/09 | 21:49 | 0 | 15.48 | 0 | 3 | 0 | 57.423 | 57.288 | 36.576 | 36.153 | 41.628 | 24.031 | 2.159 | 2 | 0 | 65.629 | 65.875 | 55.732 | 22.704 | 0 | 0 | 50.595 | 40.643 | [5 empty] | 0 | 21.27 | 5 | 5.9677 | 5.5974 | 5.3028 | 5 | 0.59739 | 10.0104
12/28/09 | 21:50 | 0 | 15.513 | 0 | 3 | 0 | 57.475 | 57.318 | 36.701 | 36.277 | 41.848 | 24.063 | 2.143 | 1 | 0 | 65.659 | 65.928 | 55.739 | 22.64 | 0 | 0 | 50.625 | 40.554 | [5 empty] | 0 | 21.198 | 6 | 5.9724 | 5.6018 | 5.303 | 5 | 0.60182 | 10.0767
12/28/09 | 21:51 | 1 | 15.455 | 0 | 3 | 0 | 57.176 | 57.222 | 36.741 | 36.318 | 41.676 | 24.031 | 2.185 | 2 | 0 | 65.583 | 65.898 | 55.685 | 22.704 | 0 | 0 | 50.571 | 40.337 | [5 empty] | 15.455 | 20.858 | 7 | 5.9601 | 5.5902 | 5.3025 | 5 | 0.59019 | 9.9023
12/28/09 | 21:52 | 0 | 15.48 | 0 | 2 | 0 | 57.377 | 57.042 | 36.835 | 36.411 | 42.262 | 24.077 | 2.058 | 1 | 0 | 65.563 | 65.921 | 55.708 | 22.658 | 0 | 0 | 50.595 | 40.195 | [5 empty] | 0 | 20.966 | 8 | 5.9971 | 5.6253 | 5.304 | 5 | 0.62535 | 10.4274
12/28/09 | 21:53 | 0 | 15.48 | 0 | 3 | 0 | 57.288 | 57.199 | 36.928 | 36.481 | 42.121 | 24.077 | 2.133 | 2 | 0 | 65.54 | 65.875 | 55.664 | 22.633 | 0 | 0 | 50.571 | 40.054 | [5 empty] | 0 | 20.807 | 9 | 5.9753 | 5.6046 | 5.3031 | 5 | 0.60459 | 10.1181
12/28/09 | 21:54 | 0 | 15.455 | 1 | 3 | 0 | 57.4 | 57.176 | 37.045 | 36.646 | 42.052 | 24.102 | 2.185 | 1 | 0 | 65.517 | 65.898 | 55.664 | 22.584 | 0 | 0 | 50.571 | 39.913 | [5 empty] | 0 | 20.754 | 10 | 5.9601 | 5.5902 | 5.3025 | 5 | 0.59019 | 9.9023
12/28/09 | 21:55 | 1 | 15.48 | 0 | 3 | 1 | 57.512 | 57.199 | 37.258 | 36.835 | 41.793 | 24.053 | 2.084 | 2 | 0 | 65.499 | 65.857 | 55.643 | 22.682 | 0 | 0 | 50.599 | 39.798 | [5 empty] | 15.48 | 20.677 | 11 | 5.9895 | 5.6181 | 5.3037 | 5 | 0.61815 | 10.3205
12/28/09 | 21:56 | 0 | 15.45 | 0 | 2 | 0 | 57.735 | 57.354 | 37.325 | 36.973 | 41.626 | 24.075 | 2.051 | 1 | 0 | 65.471 | 65.853 | 55.662 | 22.677 | 0 | 0 | 50.571 | 39.676 | [5 empty] | 0 | 20.762 | 0 | 5.9991 | 5.6273 | 5.3041 | 5 | 0.62728 | 10.4562
12/28/09 | 21:57 | 0 | 15.475 | 0 | 3 | 0 | 57.735 | 57.489 | 37.49 | 37.208 | 40.899 | 24.097 | 2.002 | 2 | 0 | 65.471 | 65.853 | 55.638 | 22.653 | 0 | 0 | 50.595 | 39.559 | [5 empty] | 0 | 20.527 | 1 | 6.0134 | 5.6408 | 4.3047 | 4 | 1.6408 | 27.2864
12/28/09 | 21:58 | 0 | 15.475 | 0 | 3 | 0 | 57.781 | 57.601 | 37.583 | 37.373 | 40.686 | 24.05 | 1.976 | 1 | 0 | 65.428 | 65.853 | 55.617 | 22.748 | 0 | 0 | 50.595 | 39.44 | [5 empty] | 0 | 20.408 | 2 | 6.021 | 5.648 | 4.305 | 4 | 1.648 | 27.3716
12/28/09 | 21:59 | 1 | 15.475 | 0 | 3 | 0 | 57.982 | 57.535 | 37.796 | 37.559 | 40.64 | 24.121 | 2.102 | 2 | 0 | 65.405 | 65.853 | 55.571 | 22.628 | 0 | 0 | 50.595 | 39.298 | [5 empty] | 15.475 | 20.423 | 3 | 5.9843 | 5.6132 | 4.3035 | 4 | 1.6132 | 26.9567
12/28/09 | 22:00 | 0 | 15.45 | 0 | 2 | 0 | 58.139 | 57.781 | 37.818 | 37.796 | 40.593 | 24.121 | 1.976 | 1 | 0 | 65.405 | 65.853 | 55.594 | 22.724 | 0 | 0 | 50.595 | 39.181 | [5 empty] | 0 | 20.343 | 4 | 6.021 | 5.648 | 4.305 | 4 | 1.648 | 27.3716
12/28/09 | 22:01 | 0 | 15.45 | 0 | 3 | 0 | 58.589 | 57.939 | 37.959 | 37.937 | 41.157 | 24.146 | 1.798 | 1 | 0 | 65.405 | 65.853 | 55.594 | 22.699 | 0 | 0 | 50.618 | 39.088 | [5 empty] | 0 | 20.652 | 5 | 6.0728 | 5.6973 | 4.3071 | 4 | 1.6973 | 27.9493
12/28/09 | 22:02 | 0 | 15.445 | 0 | 2 | 0 | 58.785 | 58.224 | 38.071 | 38.002 | 41.057 | 24.092 | 1.819 | 2 | 0 | 65.355 | 65.825 | 55.566 | 22.67 | 0 | 0 | 50.567 | 38.966 | [5 empty] | 0 | 20.783 | 6 | 6.0667 | 5.6915 | 4.3068 | 4 | 1.6915 | 27.8817
12/28/09 | 22:03 | 1 | 15.45 | 0 | 3 | 0 | 59.059 | 58.52 | 38.241 | 38.217 | 40.992 | 24.17 | 1.798 | 1 | 0 | 65.36 | 65.832 | 55.571 | 22.748 | 0 | 0 | 50.595 | 38.947 | [5 empty] | 15.45 | 20.842 | 7 | 6.0728 | 5.6973 | 4.3071 | 4 | 1.6973 | 27.9493
12/28/09 | 22:04 | 0 | 15.475 | 0 | 3 | 0 | 59.351 | 58.724 | 38.382 | 38.337 | 42.049 | 24.195 | 1.772 | 1 | 0 | 65.36 | 65.832 | 55.571 | 22.724 | 0 | 0 | 50.618 | 38.83 | [5 empty] | 0 | 21.014 | 8 | 6.0804 | 5.7045 | 4.3074 | 4 | 1.7045 | 28.0329
12/28/09 | 22:05 | 0 | 15.445 | 0 | 2 | 0 | 59.839 | 58.986 | 38.543 | 38.449 | 42.186 | 24.166 | 1.693 | 2 | 0 | 65.309 | 65.805 | 55.543 | 22.719 | 0 | 0 | 50.59 | 38.729 | [5 empty] | 0 | 21.39 | 9 | 6.1034 | 5.7264 | 4.3083 | 4 | 1.7264 | 28.2855
12/28/09 | 22:06 | 0 | 15.45 | 0 | 3 | 0 | 60.113 | 59.44 | 38.641 | 38.665 | 41.743 | 24.17 | 1.747 | 1 | 0 | 65.337 | 65.809 | 55.524 | 22.653 | 0 | 0 | 50.595 | 38.665 | [5 empty] | 0 | 21.448 | 10 | 6.0877 | 5.7114 | 4.3077 | 4 | 1.7114 | 28.113
12/28/09 | 22:07 | 1 | 15.395 | 0 | 2 | 0 | 60.175 | 59.728 | 38.708 | 38.801 | 42.092 | 24.166 | 1.693 | 1 | 0 | 65.309 | 65.805 | 55.543 | 22.648 | 0 | 0 | 50.567 | 38.566 | [5 empty] | 15.395 | 21.374 | 11 | 6.1034 | 5.7264 | 4.3083 | 4 | 1.7264 | 28.2855
12/28/09 | 22:08 | 0 | 15.425 | 0 | 3 | 0 | 60.449 | 59.867 | 38.83 | 38.923 | 41.556 | 24.242 | 1.772 | 2 | 0 | 65.337 | 65.832 | 55.547 | 22.699 | 0 | 0 | 50.571 | 38.478 | [5 empty] | 0 | 21.526 | 12 | 6.0804 | 5.7045 | 4.3074 | 4 | 1.7045 | 28.0329
12/28/09 | 22:09 | 0 | 15.45 | 0 | 2 | 0 | 60.652 | 60.045 | 38.995 | 39.019 | 41.439 | 24.291 | 1.646 | 1 | 0 | 65.293 | 65.832 | 55.524 | 22.677 | 0 | 0 | 50.571 | 38.406 | [5 empty] | 0 | 21.633 | 13 | 6.1171 | 5.7394 | 4.3089 | 4 | 1.7394 | 28.4349
12/28/09 | 22:10 | 1 | 15.425 | 0 | 3 | 1 | 60.83 | 60.248 | 39.019 | 39.157 | 41.932 | 24.315 | 1.468 | 2 | 0 | 65.271 | 65.853 | 55.503 | 22.724 | 0 | 0 | 50.571 | 38.337 | [5 empty] | 15.425 | 21.673 | 14 | 6.1689 | 5.7887 | 4.311 | 4 | 1.7887 | 28.9947
12/28/09 | 22:11 | 0 | 15.45 | 0 | 2 | 0 | 61.056 | 60.449 | 39.181 | 39.298 | 42.214 | 24.291 | 1.445 | 1 | 0 | 65.271 | 65.832 | 55.547 | 22.628 | 0 | 0 | 50.618 | 38.265 | [5 empty] | 0 | 21.758 | 0 | 6.1756 | 5.795 | 4.3112 | 4 | 1.795 | 29.0663
12/28/09 | 22:12 | 0 | 15.42 | 0 | 3 | 0 | 61.318 | 60.625 | 39.318 | 39.341 | 42.513 | 24.261 | 1.389 | 1 | 0 | 65.266 | 65.782 | 55.519 | 22.454 | 0 | 0 | 50.59 | 38.189 | [5 empty] | 0 | 21.977 | 1 | 6.1919 | 5.8105 | 2.9206 | 2.6087 | 3.2018 | 51.7098
12/28/09 | 22:13 | 0 | 15.445 | 0 | 2 | 0 | 54.854 | 60.871 | 39.389 | 39.459 | 32.902 | 24.261 | 1.389 | 1 | 0 | 65.243 | 65.759 | 55.475 | 22.623 | 0 | 0 | 50.59 | 38.119 | [5 empty] | 0 | 15.395 | 2 | 6.1919 | 5.8105 | 2.9206 | 2.6087 | 3.2018 | 51.7098
12/28/09 | 22:14 | 0 | 15.475 | 0 | 2 | 0 | 45.112 | 58.52 | 39.511 | 39.581 | 26.218 | 24.315 | 1.468 | 1 | 0 | 65.316 | 65.832 | 55.503 | 22.748 | 0 | 0 | 50.618 | 38.124 | [5 empty] | 0 | 5.531 | 3 | 6.1689 | 5.7887 | 2.9197 | 2.6087 | 3.18 | 51.5481
12/28/09 | 22:15 | 0 | 15.395 | 0 | 3 | 0 | 42.092 | 47.378 | 39.53 | 39.648 | 21.996 | 24.357 | 1.314 | 0 | 0 | 65.239 | 65.843 | 55.494 | 22.719 | 0 | 0 | 50.562 | 38.023 | [5 empty] | 0 | 2.444 | 4 | 6.2138 | 5.8313 | 2.9215 | 2.6087 | 3.2226 | 51.8621
12/28/09 | 22:16 | 0 | 15.367 | 0 | 2 | 0 | 41.004 | 43.19 | 39.664 | 39.736 | 17.839 | 24.234 | 1.638 | 0 | 0 | 65.214 | 65.729 | 55.421 | 22.738 | 0 | 0 | 50.536 | 37.925 | [5 empty] | 0 | 1.268 | 5 | 6.1194 | 5.7416 | 2.9177 | 2.6087 | 3.1329 | 51.1962
12/28/09 | 22:17 | 0 | 15.4 | 0 | 3 | 0 | 40.636 | 41.765 | 39.696 | 39.837 | 17.499 | 24.242 | 1.546 | 0 | 0 | 65.198 | 65.759 | 55.405 | 22.724 | 0 | 0 | 50.567 | 37.887 | [5 empty] | 0 | 0.799 | 6 | 6.1462 | 5.7671 | 2.9188 | 2.6087 | 3.1584 | 51.3873
12/28/09 | 22:18 | 0 | 15.392 | 0 | 2 | 0 | 40.37 | 41.1 | 39.361 | 39.853 | 16.873 | 24.185 | 1.615 | 0 | 0 | 65.214 | 65.729 | 55.33 | 22.572 | 0 | 0 | 50.536 | 37.76 | [5 empty] | 0 | 0.517 | 7 | 6.1261 | 5.748 | 2.9179 | 2.6087 | 3.1393 | 51.2441
12/28/09 | 22:19 | 0 | 15.367 | 0 | 3 | 0 | 40.205 | 40.77 | 38.913 | 39.664 | 14.704 | 24.185 | 1.79 | 0 | 0 | 65.145 | 65.684 | 55.33 | 22.667 | 0 | 0 | 50.513 | 37.691 | [5 empty] | 0 | 0.541 | 8 | 6.0752 | 5.6995 | 2.9159 | 2.6087 | 3.0908 | 50.8766
12/28/09 | 22:20 | 0 | 15.367 | 0 | 2 | 0 | 39.995 | 40.559 | 38.301 | 39.219 | 14.754 | 24.185 | 1.638 | 1 | 0 | 65.125 | 65.707 | 55.26 | 22.716 | 0 | 0 | 50.513 | 37.643 | [5 empty] | 0 | 0.776 | 9 | 6.1194 | 5.7416 | 2.9177 | 2.6087 | 3.1329 | 51.1962
12/28/09 | 22:21 | 0 | 15.425 | 0 | 3 | 0 | 39.578 | 40.353 | 37.791 | 38.545 | 13.969 | 24.168 | 1.623 | 0 | 0 | 65.109 | 65.691 | 55.223 | 22.724 | 0 | 0 | 50.522 | 37.605 | [5 empty] | 0 | 1.033 | 10 | 6.1238 | 5.7458 | 2.9178 | 2.6087 | 3.1371 | 51.2275
12/28/09 | 22:22 | 0 | 15.367 | 0 | 2 | 0 | 38.937 | 39.877 | 37.103 | 37.784 | 13.814 | 24.114 | 1.894 | 0 | 0 | 65.056 | 65.638 | 55.169 | 22.572 | 0 | 0 | 50.469 | 37.526 | [5 empty] | 0 | 1.153 | 11 | 6.0449 | 5.6707 | 2.9146 | 2.6087 | 3.062 | 50.6553
12/28/09 | 22:23 | 0 | 15.367 | 0 | 3 | 0 | 47.878 | 39.313 | 36.517 | 37.15 | 34.801 | 24.065 | 1.615 | 0 | 0 | 65.033 | 65.595 | 55.146 | 22.572 | 0 | 0 | 50.469 | 37.457 | [5 empty] | 0 | 10.728 | 12 | 6.1261 | 5.748 | 2.9179 | 2.6087 | 3.1393 | 51.2441
12/28/09 | 22:24 | 1 | 15.425 | 0 | 2 | 0 | 57.172 | 42.446 | 35.935 | 36.5 | 36.43 | 24.048 | 1.623 | 0 | 0 | 65.02 | 65.602 | 55.153 | 22.506 | 0 | 0 | 50.476 | 37.392 | [5 empty] | 15.425 | 20.672 | 13 | 6.1238 | 5.7458 | 2.9178 | 2.6087 | 3.1371 | 51.2275
12/28/09 | 22:25 | 0 | 15.425 | 0 | 3 | 0 | 58.226 | 55.132 | 35.395 | 35.866 | 37.112 | 24.048 | 1.546 | 2 | 0 | 64.951 | 65.579 | 55.085 | 22.604 | 0 | 0 | 50.499 | 37.347 | [5 empty] | 0 | 22.36 | 14 | 6.1462 | 5.7671 | 2.9188 | 2.6087 | 3.1584 | 51.3873
12/28/09 | 22:26 | 0 | 15.425 | 0 | 2 | 0 | 58.158 | 57.418 | 34.995 | 35.254 | 36.83 | 23.977 | 1.471 | 1 | 0 | 64.928 | 65.579 | 55.132 | 22.675 | 0 | 0 | 50.452 | 37.275 | [5 empty] | 0 | 22.904 | 15 | 6.168 | 5.7878 | 2.9196 | 2.6087 | 3.1791 | 51.542
12/28/09 | 22:27 | 0 | 15.367 | 0 | 3 | 0 | 58.039 | 57.635 | 34.754 | 34.754 | 36.421 | 23.896 | 1.438 | 1 | 0 | 64.876 | 65.506 | 55.078 | 22.618 | 0 | 0 | 50.422 | 37.222 | [5 empty] | 0 | 23.285 | 16 | 6.1777 | 5.797 | 2.92 | 2.6087 | 3.1883 | 51.6097
12/28/09 | 22:28 | 1 | 15.4 | 0 | 2 | 0 | 58.023 | 57.576 | 34.644 | 34.433 | 35.983 | 23.952 | 1.445 | 2 | 0 | 64.906 | 65.579 | 55.109 | 22.628 | 0 | 0 | 50.429 | 37.253 | [5 empty] | 15.4 | 23.59 | 17 | 6.1756 | 5.795 | 2.9199 | 2.6087 | 3.1863 | 51.5953
12/28/09 | 22:29 | 0 | 15.418 | 0 | 2 | 0 | 57.882 | 57.612 | 34.66 | 34.33 | 36.351 | 23.945 | 1.438 | 1 | 0 | 64.899 | 65.506 | 55.055 | 22.618 | 0 | 0 | 50.422 | 37.15 | [5 empty] | 0 | 23.552 | 18 | 6.1777 | 5.797 | 2.92 | 2.6087 | 3.1883 | 51.6097
12/28/09 | 22:30 | 0 | 15.367 | 1 | 3 | 0 | 57.927 | 57.523 | 34.754 | 34.33 | 36.375 | 23.871 | 1.36 | 2 | 0 | 64.899 | 65.549 | 55.123 | 22.572 | 0 | 0 | 50.422 | 37.081 | [5 empty] | 0 | 23.597 | 19 | 6.2004 | 5.8186 | 2.9209 | 2.6087 | 3.2099 | 51.7688
12/28/09 | 22:31 | 1 | 15.392 | 0 | 2 | 0 | 57.927 | 57.612 | 34.964 | 34.447 | 36 | 23.896 | 1.463 | 1 | 0 | 64.899 | 65.526 | 55.123 | 22.547 | 0 | 0 | 50.399 | 37.057 | [5 empty] | 15.392 | 23.48 | 20 | 6.1704 | 5.79 | 2.9197 | 2.6087 | 3.1813 | 51.5584
12/28/09 | 22:32 | 0 | 15.367 | 0 | 2 | 0 | 57.724 | 57.612 | 35.177 | 34.636 | 36.751 | 23.871 | 1.486 | 2 | 0 | 64.899 | 65.549 | 55.102 | 22.596 | 0 | 0 | 50.399 | 36.985 | [5 empty] | 0 | 23.088 | 21 | 6.1637 | 5.7837 | 2.9195 | 2.6087 | 3.175 | 51.5111
12/28/09 | 22:33 | 0 | 15.342 | 0 | 3 | 1 | 57.747 | 57.478 | 35.481 | 34.823 | 36.775 | 23.92 | 1.412 | 1 | 0 | 64.876 | 65.549 | 55.078 | 22.572 | 0 | 0 | 50.445 | 36.916 | [5 empty] | 0 | 22.924 | 22 | 6.1852 | 5.8042 | 2.9203 | 2.6087 | 3.1955 | 51.6628
12/28/09 | 22:34 | 0 | 15.392 | 0 | 2 | 0 | 57.904 | 57.478 | 36.021 | 35.105 | 37.15 | 23.896 | 1.386 | 2 | 0 | 64.899 | 65.526 | 55.055 | 22.474 | 0 | 0 | 50.399 | 36.844 | [5 empty] | 0 | 22.799 | 0 | 6.1928 | 5.8114 | 2.9206 | 2.6087 | 3.2027 | 51.7159
12/28/09 | 22:35 | 1 | 15.392 | 0 | 3 | 0 | 57.993 | 57.567 | 36.799 | 35.529 | 37.409 | 23.945 | 1.438 | 1 | 0 | 64.922 | 65.57 | 55.053 | 22.547 | 0 | 0 | 50.42 | 36.82 | [5 empty] | 15.392 | 22.464 | 1 | 6.1777 | 5.797 | 4.597 | 4.2857 | 1.5112 | 24.4631
12/28/09 | 22:36 | 0 | 15.395 | 0 | 2 | 0 | 58.217 | 57.704 | 37.693 | 36.258 | 38.373 | 23.923 | 1.414 | 2 | 0 | 64.922 | 65.549 | 55.055 | 22.596 | 0 | 0 | 50.422 | 36.799 | [5 empty] | 0 | 21.959 | 2 | 6.1846 | 5.8036 | 4.5973 | 4.2857 | 1.5179 | 24.5429
12/28/09 | 22:37 | 0 | 15.395 | 0 | 2 | 0 | 58.6 | 57.927 | 38.256 | 37.012 | 38.045 | 23.969 | 1.492 | 1 | 0 | 64.944 | 65.549 | 55.102 | 22.67 | 0 | 0 | 50.422 | 36.775 | [5 empty] | 0 | 21.588 | 3 | 6.1619 | 5.782 | 4.5964 | 4.2857 | 1.4963 | 24.283
12/28/09 | 22:38 | 0 | 15.42 | 0 | 3 | 0 | 59.093 | 58.217 | 38.633 | 37.622 | 38.514 | 23.994 | 1.389 | 1 | 0 | 64.922 | 65.526 | 55.055 | 22.645 | 0 | 0 | 50.401 | 36.729 | [5 empty] | 0 | 21.471 | 4 | 6.1919 | 5.8105 | 4.5976 | 4.2857 | 1.5248 | 24.6258
12/28/09 | 22:39 | 1 | 15.395 | 0 | 2 | 0 | 59.563 | 58.667 | 38.868 | 38.045 | 38.913 | 24.043 | 1.44 | 2 | 0 | 64.922 | 65.549 | 55.055 | 22.621 | 0 | 0 | 50.422 | 36.753 | [5 empty] | 15.395 | 21.518 | 5 | 6.1771 | 5.7964 | 4.597 | 4.2857 | 1.5107 | 24.4565
12/28/09 | 22:40 | 0 | 15.42 | 0 | 3 | 0 | 59.878 | 59.137 | 39.054 | 38.279 | 39.643 | 23.994 | 1.365 | 1 | 0 | 64.944 | 65.526 | 55.102 | 22.741 | 0 | 0 | 50.378 | 36.729 | [5 empty] | 0 | 21.599 | 6 | 6.1989 | 5.8172 | 4.5979 | 4.2857 | 1.5315 | 24.7052
12/28/09 | 22:41 | 0 | 15.395 | 0 | 2 | 0 | 60.168 | 59.383 | 39.054 | 38.397 | 40.018 | 24.067 | 1.365 | 1 | 0 | 64.922 | 65.572 | 55.078 | 22.645 | 0 | 0 | 50.422 | 36.658 | [5 empty] | 0 | 21.771 | 7 | 6.1989 | 5.8172 | 4.5979 | 4.2857 | 1.5315 | 24.7052
12/28/09 | 22:42 | 0 | 15.42 | 0 | 3 | 0 | 60.526 | 59.787 | 39.196 | 38.492 | 40.724 | 24.067 | 1.592 | 2 | 0 | 64.944 | 65.549 | 55.102 | 22.67 | 0 | 0 | 50.422 | 36.588 | [5 empty] | 0 | 22.034 | 8 | 6.1328 | 5.7543 | 4.5952 | 4.2857 | 1.4686 | 23.9469
12/28/09 | 22:43 | 1 | 15.42 | 0 | 2 | 0 | 60.618 | 60.116 | 39.282 | 38.507 | 40.999 | 24.06 | 1.533 | 1 | 0 | 64.915 | 65.497 | 55.048 | 22.542 | 0 | 0 | 50.392 | 36.533 | [5 empty] | 15.42 | 22.111 | 9 | 6.15 | 5.7707 | 4.5959 | 4.2857 | 1.485 | 24.1456
12/28/09 | 22:44 | 0 | 15.387 | 0 | 3 | 0 | 60.654 | 60.23 | 39.282 | 38.578 | 40.621 | 24.082 | 1.458 | 2 | 0 | 64.892 | 65.497 | 55.071 | 22.687 | 0 | 0 | 50.392 | 36.464 | [5 empty] | 0 | 22.076 | 10 | 6.1718 | 5.7914 | 4.5968 | 4.2857 | 1.5057 | 24.3965
12/28/09 | 22:45 | 0 | 15.42 | 0 | 2 | 0 | 60.752 | 60.326 | 39.408 | 38.679 | 41.124 | 24.114 | 1.77 | 1 | 0 | 64.944 | 65.526 | 55.146 | 22.55 | 0 | 0 | 50.445 | 36.495 | [5 empty] | 0 | 22.073 | 11 | 6.081 | 5.7051 | 4.5931 | 4.2857 | 1.4193 | 23.3408
12/28/09 | 22:46 | 0 | 15.362 | 0 | 2 | 0 | 60.743 | 60.362 | 39.401 | 38.72 | 41.045 | 24.107 | 1.711 | 1 | 0 | 64.915 | 65.474 | 55.116 | 22.709 | 0 | 0 | 50.415 | 36.464 | [5 empty] | 0 | 22.023 | 12 | 6.0982 | 5.7214 | 4.5938 | 4.2857 | 1.4357 | 23.5429
12/28/09 | 22:47 | 1 | 15.362 | 0 | 3 | 1 | 60.743 | 60.408 | 39.353 | 38.813 | 41.774 | 24.202 | 1.685 | 2 | 0 | 64.892 | 65.519 | 55.095 | 22.638 | 0 | 0 | 50.392 | 36.416 | [5 empty] | 15.362 | 21.93 | 13 | 6.1057 | 5.7286 | 4.5941 | 4.2857 | 1.4429 | 23.6315
12/28/09 | 22:48 | 0 | 15.395 | 0 | 2 | 0 | 60.752 | 60.392 | 39.595 | 38.844 | 42.205 | 24.163 | 1.592 | 1 | 0 | 64.967 | 65.503 | 55.102 | 22.719 | 0 | 0 | 50.422 | 36.423 | [5 empty] | 0 | 21.908 | 0 | 6.1328 | 5.7543 | 4.5952 | 4.2857 | 1.4686 | 23.9469
12/28/09 | 22:49 | 0 | 15.337 | 0 | 3 | 0 | 60.766 | 60.319 | 39.681 | 38.861 | 42.36 | 24.156 | 1.381 | 2 | 0 | 64.937 | 65.519 | 55.095 | 22.662 | 0 | 0 | 50.392 | 36.323 | [5 empty] | 0 | 21.905 | 1 | 6.1943 | 5.8127 | 3.1691 | 2.8571 | 2.9556 | 47.7151
12/28/09 | 22:50 | 0 | 15.362 | 0 | 2 | 0 | 60.878 | 60.385 | 39.753 | 39.023 | 42.221 | 24.156 | 1.381 | 1 | 0 | 64.937 | 65.474 | 55.116 | 22.734 | 0 | 0 | 50.392 | 36.323 | [5 empty] | 0 | 21.855 | 2 | 6.1943 | 5.8127 | 3.1691 | 2.8571 | 2.9556 | 47.7151
12/28/09 | 22:51 | 1 | 15.319 | 0 | 3 | 0 | 61.156 | 60.392 | 39.736 | 39.306 | 42.056 | 24.202 | 1.154 | 1 | 0 | 64.915 | 65.565 | 55.162 | 22.783 | 0 | 0 | 50.392 | 36.299 | [5 empty] | 15.319 | 21.85 | 3 | 6.2604 | 5.8756 | 3.1718 | 2.8571 | 3.0184 | 48.215
12/28/09 | 22:52 | 0 | 15.395 | 0 | 2 | 0 | 61.446 | 60.684 | 40.018 | 39.454 | 42.487 | 24.234 | 1.34 | 2 | 0 | 64.944 | 65.483 | 55.125 | 22.621 | 0 | 0 | 50.422 | 36.258 | [5 empty] | 0 | 21.992 | 4 | 6.2062 | 5.8241 | 3.1696 | 2.8571 | 2.9669 | 47.8062
12/28/09 | 22:53 | 0 | 15.42 | 0 | 3 | 0 | 51.318 | 60.953 | 39.877 | 39.574 | 31.053 | 24.212 | 1.365 | 0 | 0 | 64.944 | 65.503 | 55.169 | 22.719 | 0 | 0 | 50.422 | 36.306 | [5 empty] | 0 | 11.744 | 5 | 6.1989 | 5.8172 | 3.1693 | 2.8571 | 2.96 | 47.7507
12/28/09 | 22:54 | 0 | 15.395 | 0 | 2 | 0 | 44.037 | 55.582 | 39.973 | 39.643 | 25.296 | 24.259 | 1.44 | 1 | 0 | 64.944 | 65.483 | 55.146 | 22.765 | 0 | 0 | 50.422 | 36.234 | [5 empty] | 0 | 4.394 | 6 | 6.1771 | 5.7964 | 3.1685 | 2.8571 | 2.9393 | 47.5835
12/28/09 | 22:55 | 0 | 15.337 | 0 | 2 | 0 | 41.812 | 45.936 | 39.932 | 39.767 | 20.917 | 24.313 | 1.468 | 0 | 0 | 64.956 | 65.515 | 55.158 | 22.699 | 0 | 0 | 50.455 | 36.22 | [5 empty] | 0 | 2.045 | 7 | 6.1689 | 5.7887 | 3.1681 | 2.8571 | 2.9315 | 47.5207
12/28/09 | 22:56 | 0 | 15.498 | 0 | 3 | 0 | 41.059 | 42.939 | 39.908 | 39.861 | 17.572 | 24.337 | 1.543 | 0 | 0 | 65.022 | 65.581 | 55.202 | 22.795 | 0 | 0 | 50.522 | 36.265 | [5 empty] | 0 | 1.198 | 8 | 6.1471 | 5.7679 | 3.1672 | 2.8571 | 2.9108 | 47.3518
12/28/09 | 22:57 | 0 | 15.473 | 0 | 2 | 0 | 40.683 | 41.741 | 39.674 | 39.884 | 15.644 | 24.288 | 1.391 | 0 | 0 | 65.022 | 65.538 | 55.179 | 22.795 | 0 | 0 | 50.522 | 36.265 | [5 empty] | 0 | 0.799 | 9 | 6.1913 | 5.81 | 3.169 | 2.8571 | 2.9528 | 47.6929
12/28/09 | 22:58 | 0 | 15.521 | 0 | 3 | 0 | 40.401 | 41.176 | 39.203 | 39.791 | 15.521 | 24.288 | 1.873 | 0 | 0 | 65.022 | 65.56 | 55.155 | 22.77 | 0 | 0 | 50.499 | 36.265 | [5 empty] | 0 | 1.318 | 10 | 6.1252 | 5.7471 | 3.1664 | 2.8571 | 2.89 | 47.1818
12/28/09 | 22:59 | 0 | 15.498 | 0 | 2 | 0 | 40.143 | 40.848 | 38.239 | 39.413 | 13.203 | 24.313 | 1.721 | 1 | 0 | 64.976 | 65.538 | 55.109 | 22.866 | 0 | 0 | 50.522 | 36.218 | [5 empty] | 0 | 1.622 | 11 | 6.0291 | 5.6558 | 3.1625 | 2.8571 | 2.7987 | 46.4187
12/28/09 | 23:00 | 0 | 15.521 | 0 | 3 | 0 | 39.791 | 40.494 | 37.205 | 38.473 | 12.411 | 24.288 | 1.618 | 0 | 0 | 64.931 | 65.515 | 55.041 | 22.819 | 0 | 0 | 50.499 | 36.194 | [5 empty] | 0 | 1.433 | 12 | 6.0661 | 5.6909 | 3.164 | 2.8571 | 2.8338 | 46.7152
12/28/09 | 23:01 | 0 | 15.521 | 0 | 3 | 0 | 39.014 | 40.095 | 36.383 | 37.392 | 12.831 | 24.239 | 1.948 | 0 | 0 | 64.931 | 65.56 | 55.088 | 22.77 | 0 | 0 | 50.499 | 36.17 | [5 empty] | 0 | 15.644 | 13 | 6.0885 | 5.7123 | 3.1649 | 2.8571 | 2.8551 | 46.8933
12/28/09 | 23:02 | 0 | 15.498 | 0 | 2 | 0 | 37.957 | 39.461 | 35.749 | 36.524 | 28.361 | 24.193 | 1.821 | 0 | 0 | 64.864 | 65.492 | 54.95 | 22.841 | 0 | 0 | 50.478 | 36.124 | [5 empty] | 15.498 | 21.717 | 14 | 6.0443 | 5.6702 | 3.1631 | 2.8571 | 2.813 | 46.5406
12/28/09 | 23:03 | 0 | 15.521 | 0 | 3 | 0 | 51.486 | 38.452 | 35.067 | 35.842 | 36.947 | 24.143 | 1.744 | 0 | 0 | 64.864 | 65.426 | 54.95 | 22.795 | 0 | 0 | 50.431 | 36.124 | [5 empty] | 0 | 23.402 | 15 | 6.0076 | 5.6353 | 3.1616 | 2.8571 | 2.7782 | 46.2443
12/28/09 | 23:04 | 1 | 15.498 | 0 | 2 | 0 | 56.971 | 47.313 | 34.572 | 35.254 | 37.464 | 24.094 | 1.896 | 1 | 0 | 64.819 | 65.426 | 54.88 | 22.77 | 0 | 0 | 50.408 | 36.076 | [5 empty] | 0 | 23.871 | 16 | 6.0076 | 5.6353 | 3.1616 | 2.8571 | 2.7782 | 46.2443
12/28/09 | 23:05 | 0 | 15.498 | 1 | 3 | 0 | 58.091 | 55.797 | 34.148 | 34.689 | 37.653 | 24.07 | 2.022 | 1 | 0 | 64.796 | 65.403 | 54.812 | 22.746 | 0 | 0 | 50.408 | 36.076 | [5 empty] | 0 | 24.158 | 17 | 6.0076 | 5.6353 | 3.1616 | 2.8571 | 2.7782 | 46.2443
12/28/09 | 23:06 | 0 | 15.498 | 0 | 2 | 0 | 58.091 | 57.421 | 33.89 | 34.22 | 37.112 | 23.999 | 2.022 | 2 | 0 | 64.753 | 65.38 | 54.856 | 22.841 | 0 | 0 | 50.408 | 36.1 | [5 empty] | 15.521 | 24.434 | 18 | 5.9849 | 5.6137 | 3.1607 | 2.8571 | 2.7566 | 46.059
12/28/09 | 23:07 | 0 | 15.521 | 0 | 3 | 0 | 58.048 | 57.667 | 33.727 | 33.89 | 37.182 | 24.023 | 2.022 | 1 | 0 | 64.707 | 65.38 | 54.812 | 22.675 | 0 | 0 | 50.408 | 36.052 | [5 empty] | 0 | 24.499 | 19 | 6.0143 | 5.6417 | 3.1619 | 2.8571 | 2.7845 | 46.2986
12/28/09 | 23:08 | 1 | 15.521 | 0 | 2 | 0 | 58.114 | 57.644 | 33.869 | 33.68 | 37.488 | 23.999 | 2.1 | 2 | 0 | 64.707 | 65.38 | 54.833 | 22.675 | 0 | 0 | 50.431 | 36.007 | [5 empty] | 0 | 24.111 | 20 | 5.9948 | 5.6231 | 3.1611 | 2.8571 | 2.766 | 46.1399
12/28/09 | 23:09 | 0 | 15.521 | 0 | 3 | 0 | 58.226 | 57.69 | 34.148 | 33.727 | 37.44 | 23.974 | 1.999 | 1 | 0 | 64.753 | 65.357 | 54.833 | 22.675 | 0 | 0 | 50.408 | 36.031 | [5 empty] | 0 | 23.577 | 0 | 5.9849 | 5.6137 | 3.1607 | 2.8571 | 2.7566 | 46.059
12/28/09 | 23:10 | 0 | 15.465 | 0 | 2 | 1 | 58.018 | 57.838 | 34.378 | 33.907 | 37.667 | 23.967 | 2.066 | 2 | 0 | 64.7 | 65.328 | 54.826 | 22.643 | 0 | 0 | 50.378 | 35.952 | [5 empty] | 15.498 | 23.162 | 1 | 5.9776 | 5.6068 | 4.5889 | 4.2857 | 1.3211 | 22.1006
12/28/09 | 23:11 | 0 | 15.448 | 0 | 3 | 0 | 57.845 | 57.802 | 34.596 | 34.268 | 38.004 | 24.048 | 2.1 | 1 | 0 | 64.73 | 65.38 | 54.856 | 22.601 | 0 | 0 | 50.361 | 35.959 | [5 empty] | 0 | 22.905 | 2 | 5.97 | 5.5996 | 4.5886 | 4.2857 | 1.3139 | 22.0081
12/28/09 | 23:12 | 1 | 15.498 | 0 | 2 | 0 | 57.71 | 57.667 | 34.926 | 34.548 | 38.404 | 24.094 | 2.125 | 2 | 0 | 64.73 | 65.357 | 54.856 | 22.697 | 0 | 0 | 50.385 | 35.911 | [5 empty] | 0 | 22.503 | 3 | 5.9925 | 5.6209 | 4.5895 | 4.2857 | 1.3352 | 22.2814
12/28/09 | 23:13 | 0 | 15.498 | 0 | 2 | 0 | 57.69 | 57.532 | 35.395 | 34.785 | 38.428 | 24.048 | 2.151 | 1 | 0 | 64.684 | 65.357 | 54.812 | 22.77 | 0 | 0 | 50.408 | 35.911 | [5 empty] | 15.498 | 21.845 | 4 | 5.9654 | 5.5952 | 4.5884 | 4.2857 | 1.3095 | 21.951
12/28/09 | 23:14 | 0 | 15.498 | 0 | 3 | 0 | 57.733 | 57.51 | 36.007 | 35.23 | 38.545 | 24.143 | 2.074 | 2 | 0 | 64.753 | 65.38 | 54.789 | 22.77 | 0 | 0 | 50.408 | 35.89 | [5 empty] | 0 | 21.205 | 5 | 5.9572 | 5.5874 | 4.5881 | 4.2857 | 1.3017 | 21.851
12/28/09 | 23:15 | 1 | 15.498 | 0 | 2 | 0 | 57.756 | 57.487 | 36.758 | 35.911 | 38.803 | 24.168 | 2.167 | 1 | 0 | 64.723 | 65.373 | 54.803 | 22.748 | 0 | 0 | 50.293 | 35.773 | [5 empty] | 0 | 21.018 | 6 | 5.9272 | 5.5589 | 4.5869 | 4.2857 | 1.2732 | 21.4805
12/28/09 | 23:16 | 0 | 15.418 | 0 | 3 | 0 | 57.815 | 57.478 | 37.268 | 36.61 | 39.454 | 24.065 | 2.195 | 2 | 0 | 64.675 | 65.257 | 54.733 | 22.596 | 0 | 0 | 50.284 | 35.763 | [5 empty] | 0 | 20.93 | 7 | 5.9153 | 5.5476 | 4.5864 | 4.2857 | 1.2619 | 21.332
12/28/09 | 23:17 | 0 | 15.392 | 0 | 2 | 0 | 58.24 | 57.546 | 37.643 | 37.222 | 39.664 | 24.114 | 2.298 | 1 | 0 | 64.675 | 65.28 | 54.756 | 22.572 | 0 | 0 | 50.284 | 35.787 | [5 empty] | 15.385 | 20.943 | 8 | 5.8929 | 5.5263 | 4.5855 | 4.2857 | 1.2405 | 21.0515
12/28/09 | 23:18 | 0 | 15.41 | 0 | 3 | 0 | 58.614 | 57.918 | 37.918 | 37.684 | 39.423 | 24.104 | 2.339 | 2 | 0 | 64.645 | 65.25 | 54.726 | 22.586 | 0 | 0 | 50.277 | 35.756 | [5 empty] | 0 | 21.02 | 9 | 5.883 | 5.5168 | 4.5851 | 4.2857 | 1.2311 | 20.927
12/28/09 | 23:19 | 1 | 15.385 | 0 | 2 | 0 | 58.861 | 58.279 | 38.012 | 37.918 | 40.291 | 24.104 | 2.416 | 1 | 0 | 64.668 | 65.25 | 54.749 | 22.731 | 0 | 0 | 50.254 | 35.732 | [5 empty] | 0 | 21.038 | 10 | 5.883 | 5.5168 | 4.5851 | 4.2857 | 1.2311 | 20.927
12/28/09 | 23:20 | 0 | 15.418 | 0 | 3 | 0 | 59.182 | 58.578 | 38.301 | 38.162 | 40.018 | 24.185 | 2.45 | 1 | 0 | 64.698 | 65.257 | 54.733 | 22.716 | 0 | 0 | 50.307 | 35.742 | [5 empty] | 0 | 21.038 | 11 | 5.7944 | 5.4327 | 4.5815 | 4.2857 | 1.147 | 19.7945
12/28/09 | 23:21 | 0 | 15.418 | 0 | 3 | 0 | 59.317 | 58.89 | 38.349 | 38.279 | 40.7 | 24.234 | 2.45 | 2 | 0 | 64.675 | 65.214 | 54.733 | 22.523 | 0 | 0 | 50.307 | 35.694 | [5 empty] | 15.41 | 20.995 | 12 | 5.8192 | 5.4562 | 4.5825 | 4.2857 | 1.1705 | 20.1146
12/28/09 | 23:22 | 0 | 15.443 | 0 | 2 | 0 | 59.294 | 59.025 | 38.232 | 38.256 | 41.334 | 24.234 | 2.754 | 1 | 0 | 64.675 | 65.257 | 54.779 | 22.738 | 0 | 0 | 50.284 | 35.67 | [5 empty] | 0 | 20.951 | 13 | 5.8463 | 5.482 | 4.5836 | 4.2857 | 1.1962 | 20.4618
12/28/09 | 23:23 | 1 | 15.41 | 0 | 3 | 0 | 59.219 | 59.041 | 38.224 | 38.224 | 41.327 | 24.298 | 2.669 | 1 | 0 | 64.668 | 65.227 | 54.702 | 22.611 | 0 | 0 | 50.254 | 35.615 | [5 empty] | 0 | 21.027 | 0 | 5.8311 | 5.4676 | 4.583 | 4.2857 | 1.1819 | 20.268
12/28/09 | 23:24 | 0 | 15.443 | 0 | 2 | 1 | 59.159 | 59.07 | 38.301 | 38.208 | 41.64 | 24.354 | 2.576 | 2 | 0 | 64.675 | 65.28 | 54.756 | 22.716 | 0 | 0 | 50.284 | 35.622 | [5 empty] | 0 | 20.939 | 1 | 5.8096 | 5.4471 | 4.5821 | 4.2857 | 1.1614 | 19.9906
12/28/09 | 23:25 | 0 | 15.443 | 0 | 3 | 0 | 59.07 | 58.959 | 38.301 | 38.043 | 42.109 | 24.305 | 2.628 | 1 | 0 | 64.698 | 65.236 | 54.803 | 22.763 | 0 | 0 | 50.284 | 35.6 | [5 empty] | 15.443 | 20.876 | 2 | 5.7726 | 5.4119 | 4.5806 | 4.2857 | 1.1262 | 19.5097
12/28/09 | 23:26 | 0 | 15.443 | 0 | 3 | 0 | 58.936 | 58.89 | 38.232 | 37.997 | 41.757 | 24.354 | 2.702 | 2 | 0 | 64.698 | 65.257 | 54.756 | 22.643 | 0 | 0 | 50.284 | 35.576 | [5 empty] | 0 | 20.834 | 3 | 5.8192 | 5.4562 | 4.5825 | 4.2857 | 1.1705 | 20.1146
12/28/09 | 23:27 | 1 | 15.443 | 0 | 2 | 0 | 58.778 | 58.756 | 38.256 | 37.902 | 41.499 | 24.401 | 2.829 | 1 | 0 | 64.721 | 65.236 | 54.779 | 22.763 | 0 | 0 | 50.284 | 35.6 | [5 empty] | 0 | 20.854 | 4 | 5.8116 | 5.449 | 4.5822 | 4.2857 | 1.1633 | 20.017
12/28/09 | 23:28 | 0 | 15.385 | 0 | 3 | 0 | 58.683 | 58.591 | 38.177 | 37.849 | 42.15 | 24.322 | 2.669 | 1 | 0 | 64.668 | 65.207 | 54.772 | 22.564 | 0 | 0 | 50.254 | 35.569 | [5 empty] | 0 | 20.742 | 5 | 5.8343 | 5.4706 | 4.5831 | 4.2857 | 1.1849 | 20.3091
12/28/09 | 23:29 | 0 | 15.385 | 0 | 3 | 0 | 58.703 | 58.502 | 38.27 | 37.849 | 42.384 | 24.394 | 2.695 | 2 | 0 | 64.645 | 65.207 | 54.679 | 22.685 | 0 | 0 | 50.254 | 35.521 | [5 empty] | 15.41 | 20.767 | 6 | 5.8192 | 5.4562 | 4.5825 | 4.2857 | 1.1705 | 20.1146
12/28/09 | 23:30 | 0 | 15.385 | 0 | 2 | 0 | 58.591 | 58.502 | 38.248 | 37.849 | 42.312 | 24.369 | 2.617 | 1 | 0 | 64.623 | 65.207 | 54.679 | 22.685 | 0 | 0 | 50.254 | 35.498 | [5 empty] | 0 | 20.585 | 7 | 5.7674 | 5.407 | 4.5804 | 4.2857 | 1.1212 | 19.4411
12/28/09 | 23:31 | 1 | 15.41 | 0 | 3 | 0 | 58.568 | 58.434 | 38.366 | 37.801 | 42.102 | 24.347 | 2.669 | 2 | 0 | 64.668 | 65.184 | 54.726 | 22.685 | 0 | 0 | 50.254 | 35.521 | [5 empty] | 0 | 20.427 | 8 | 5.7211 | 5.3629 | 4.5785 | 4.2857 | 1.0772 | 18.8291
12/28/09 | 23:32 | 0 | 15.385 | 0 | 3 | 0 | 58.479 | 58.413 | 38.342 | 37.894 | 42.267 | 24.394 | 2.847 | 1 | 0 | 64.623 | 65.207 | 54.702 | 22.731 | 0 | 0 | 50.254 | 35.521 | [5 empty] | 0 | 20.316 | 9 | 5.7307 | 5.3721 | 4.5789 | 4.2857 | 1.0864 | 18.957
12/28/09 | 23:33 | 0 | 15.443 | 1 | 2 | 0 | 58.352 | 58.374 | 38.442 | 37.925 | 42.016 | 24.401 | 3.006 | 1 | 0 | 64.675 | 65.214 | 54.733 | 22.618 | 0 | 0 | 50.261 | 35.553 | [5 empty] | 15.41 | 20.295 | 10 | 5.7901 | 5.4285 | 4.5813 | 4.2857 | 1.1428 | 19.7377
12/28/09 | 23:34 | 0 | 15.41 | 0 | 3 | 0 | 58.21 | 58.144 | 38.389 | 37.894 | 42.126 | 24.394 | 2.973 | 2 | 0 | 64.645 | 65.161 | 54.658 | 22.66 | 0 | 0 | 50.23 | 35.474 | [5 empty] | 0 | 20.291 | 11 | 5.6983 | 5.3413 | 4.5776 | 4.2857 | 1.0556 | 18.5253
12/28/09 | 23:35 | 1 | 15.41 | 0 | 3 | 0 | 58.144 | 58.076 | 38.342 | 37.849 | 42.102 | 24.418 | 2.769 | 1 | 0 | 64.657 | 65.173 | 54.737 | 22.697 | 0 | 0 | 50.312 | 35.51 | [5 empty] | 0 | 20.271 | 12 | 5.7225 | 5.3643 | 4.5786 | 4.2857 | 1.0786 | 18.8485
12/28/09 | 23:36 | 0 | 15.518 | 0 | 2 | 0 | 58.219 | 58.107 | 38.447 | 37.928 | 42.183 | 24.526 | 3.084 | 2 | 0 | 64.746 | 65.239 | 54.782 | 22.765 | 0 | 0 | 50.333 | 35.555 | [5 empty] | 0 | 20.337 | 13 | 5.7374 | 5.3784 | 4.5792 | 4.2857 | 1.0927 | 19.0458
12/28/09 | 23:37 | 0 | 15.438 | 0 | 3 | 0 | 58.146 | 58.034 | 38.392 | 37.875 | 42.669 | 24.516 | 3.001 | 1 | 0 | 64.693 | 65.209 | 54.728 | 22.758 | 0 | 0 | 50.326 | 35.5 | [5 empty] | 15.485 | 20.366 | 0 | 5.7082 | 5.3508 | 4.578 | 4.2857 | 1.065 | 18.658
12/28/09 | 23:38 | 0 | 15.46 | 0 | 3 | 1 | 58.212 | 58.034 | 38.32 | 37.875 | 42.176 | 24.541 | 2.95 | 1 | 0 | 64.648 | 65.232 | 54.705 | 22.807 | 0 | 0 | 50.303 | 35.5 | [5 empty] | 0 | 20.339 | 1 | 5.7082 | 5.3508 | 4.578 | 4.2857 | 1.065 | 18.658
12/28/09 | 23:39 | 1 | 15.485 | 0 | 3 | 0 | 58.169 | 58.034 | 38.32 | 37.803 | 42.152 | 24.494 | 3.05 | 2 | 0 | 64.693 | 65.209 | 54.751 | 22.807 | 0 | 0 | 50.326 | 35.476 | [5 empty] | 0 | 20.361 | 2 | 5.7007 | 5.3436 | 4.5777 | 4.2857 | 1.0578 | 18.5566
12/28/09 | 23:40 | 0 | 15.46 | 0 | 2 | 0 | 58.19 | 58.034 | 38.32 | 37.851 | 42.597 | 24.541 | 3.05 | 1 | 0 | 64.693 | 65.186 | 54.728 | 22.734 | 0 | 0 | 50.303 | 35.476 | [5 empty] | 0 | 20.363 | 3 | 5.7225 | 5.3643 | 4.5786 | 4.2857 | 1.0786 | 18.8485
12/28/09 | 23:41 | 0 | 15.485 | 0 | 3 | 0 | 58.212 | 58.034 | 38.368 | 37.851 | 42.456 | 24.516 | 3.076 | 1 | 0 | 64.648 | 65.186 | 54.684 | 22.832 | 0 | 0 | 50.303 | 35.476 | [5 empty] | 15.493 | 20.382 | 4 | 5.7053 | 5.348 | 4.5779 | 4.2857 | 1.0623 | 18.619
12/28/09 | 23:42 | 0 | 15.485 | 0 | 3 | 0 | 58.19 | 58.012 | 38.392 | 37.827 | 41.987 | 24.516 | 3.001 | 2 | 0 | 64.648 | 65.186 | 54.728 | 22.542 | 0 | 0 | 50.303 | 35.476 | [5 empty] | 0 | 20.29 | 5 | 5.6683 | 5.3128 | 4.5764 | 4.2857 | 1.0271 | 18.1204
12/28/09 | 23:43 | 1 | 15.493 | 0 | 2 | 0 | 58.288 | 58.087 | 38.447 | 37.906 | 42.042 | 24.548 | 3.06 | 1 | 0 | 64.655 | 65.216 | 54.621 | 22.719 | 0 | 0 | 50.333 | 35.438 | [5 empty] | 0 | 20.269 | 6 | 5.6121 | 5.2594 | 4.5741 | 4.2857 | 0.9737 | 17.3499
12/28/09 | 23:44 | 0 | 15.518 | 0 | 3 | 0 | 58.242 | 58.107 | 38.399 | 37.952 | 42.183 | 24.573 | 3.187 | 2 | 0 | 64.655 | 65.239 | 54.691 | 22.67 | 0 | 0 | 50.333 | 35.438 | [5 empty] | 15.493 | 20.242 | 7 | 5.6317 | 5.278 | 4.5749 | 4.2857 | 0.99225 | 17.6191
12/28/09 | 23:45 | 0 | 15.485 | 0 | 3 | 0 | 58.19 | 58.057 | 38.437 | 37.921 | 42.152 | 24.494 | 3.38 | 1 | 0 | 64.625 | 65.141 | 54.684 | 22.567 | 0 | 0 | 50.279 | 35.383 | [5 empty] | 0 | 20.307 | 8 | 5.6168 | 5.2638 | 4.5743 | 4.2857 | 0.97813 | 17.4144
12/28/09 | 23:46 | 1 | 15.493 | 0 | 3 | 0 | 58.265 | 58.087 | 38.468 | 38.023 | 41.736 | 24.501 | 3.313 | 1 | 0 | 64.655 | 65.193 | 54.691 | 22.743 | 0 | 0 | 50.333 | 35.438 | [5 empty] | 0 | 20.436 | 9 | 5.6416 | 5.2874 | 4.5753 | 4.2857 | 1.0017 | 17.755
12/28/09 | 23:47 | 0 | 15.518 | 0 | 2 | 0 | 58.4 | 58.064 | 38.633 | 38.093 | 42.207 | 24.573 | 3.364 | 2 | 0 | 64.655 | 65.17 | 54.644 | 22.814 | 0 | 0 | 50.279 | 35.383 | [5 empty] | 0 | 20.634 | 10 | 5.6416 | 5.2874 | 4.5753 | 4.2857 | 1.0017 | 17.755
12/28/09 | 23:48 | 0 | 15.485 | 0 | 3 | 0 | 58.639 | 58.146 | 38.696 | 38.203 | 42.552 | 24.565 | 3.279 | 1 | 0 | 64.602 | 65.141 | 54.637 | 22.734 | 0 | 0 | 50.256 | 35.407 | [5 empty] | 15.518 | 21.009 | 11 | 5.6611 | 5.3059 | 4.5761 | 4.2857 | 1.0202 | 18.0214
12/28/09 | 23:49 | 0 | 15.485 | 0 | 3 | 0 | 58.954 | 58.37 | 38.72 | 38.32 | 42.693 | 24.541 | 3.279 | 1 | 0 | 64.648 | 65.118 | 54.614 | 22.662 | 0 | 0 | 50.256 | 35.407 | [5 empty] | 0 | 21.227 | 12 | 5.6264 | 5.273 | 4.5747 | 4.2857 | 0.98726 | 17.547
12/28/09 | 23:50 | 1 | 15.518 | 0 | 2 | 0 | 59.477 | 58.669 | 38.846 | 38.468 | 42.817 | 24.622 | 3.212 | 2 | 0 | 64.632 | 65.17 | 54.621 | 22.888 | 0 | 0 | 50.286 | 35.39 | [5 empty] | 0 | 21.536 | 13 | 5.6121 | 5.2594 | 4.5741 | 4.2857 | 0.9737 | 17.3499
12/28/09 | 23:51 | 0 | 15.485 | 0 | 3 | 0 | 59.805 | 59.086 | 38.837 | 38.578 | 42.339 | 24.565 | 3.331 | 1 | 0 | 64.625 | 65.097 | 54.637 | 22.542 | 0 | 0 | 50.279 | 35.431 | [5 empty] | 0 | 21.684 | 0 | 5.5897 | 5.2381 | 4.5732 | 4.2857 | 0.95239 | 17.0382
12/28/09 | 23:52 | 0 | 15.485 | 0 | 2 | 1 | 60.232 | 59.447 | 38.885 | 38.696 | 42.056 | 24.59 | 3.38 | 2 | 0 | 64.602 | 65.118 | 54.637 | 22.832 | 0 | 0 | 50.279 | 35.431 | [5 empty] | 0 | 21.882 | 1 | 5.5973 | 5.2453 | 7.7878 | 7.5 | -2.2547 | -40.282
12/28/09 | 23:53 | 0 | 15.485 | 0 | 3 | 0 | 60.499 | 59.805 | 38.909 | 38.815 | 42.717 | 24.614 | 3.457 | 1 | 0 | 64.581 | 65.118 | 54.567 | 22.734 | 0 | 0 | 50.233 | 35.407 | [5 empty] | 0 | 9.513 | 2 | 5.634 | 5.2802 | 7.7893 | 7.5 | -2.2198 | -39.4006
12/28/09 | 23:54 | 0 | 15.485 | 0 | 2 | 0 | 60.814 | 60.097 | 39.002 | 38.932 | 38.344 | 24.565 | 3.431 | 1 | 0 | 64.581 | 65.074 | 54.614 | 22.783 | 0 | 0 | 50.256 | 35.407 | [5 empty] | 0 | 3.808 | 3 | 5.6788 | 5.3228 | 7.7911 | 7.5 | -2.1772 | -38.3388
12/28/09 | 23:55 | 0 | 15.46 | 0 | 2 | 0 | 48.515 | 60.387 | 39.074 | 39.002 | 28.469 | 24.541 | 3.305 | 1 | 0 | 64.602 | 65.097 | 54.637 | 22.807 | 0 | 0 | 50.256 | 35.371 | [5 empty] | 0 | 1.904 | 4 | 5.6788 | 5.3228 | 7.7911 | 7.5 | -2.1772 | -38.3388
12/28/09 | 23:56 | 0 | 15.41 | 0 | 3 | 0 | 42.831 | 52.548 | 39.047 | 39.023 | 22.275 | 24.467 | 3.151 | 0 | 0 | 64.511 | 64.981 | 54.544 | 22.756 | 0 | 0 | 50.186 | 35.332 | [5 empty] | 0 | 0 | 5 | 6.5964 | 6.195 | 7.7914 | 7.5 | -1.305 | -19.7835
12/28/09 | 23:57 | 0 | 15.41 | 0 | 2 | 0 | 40.997 | 44.589 | 39.188 | 39.093 | 18.15 | 24.418 | 3.151 | 0 | 0 | 64.488 | 65.004 | 54.52 | 22.731 | 0 | 0 | 50.163 | 35.356 | [5 empty] | 4834.98 | 17.5964 | 6 | 5.7457 | 5.3864 | 7.8283 | 7.5 | -2.1136 | -36.7862
12/28/09 | 23:58 | 0 | 15.385 | 0 | 2 | 0 | 40.339 | 42.03 | 39.282 | 39.282 | 16.644 | 24.418 | 3.125 | 1 | 0 | 64.465 | 65.004 | 54.52 | 22.707 | 0 | 0 | 50.163 | 35.332 | [5 empty] | 0 | 0 | 7 | 6.5964 | 6.195 | 7.7938 | 7.5 | -1.305 | -19.7835
12/28/09 | 23:59 | 0 | 15.418 | 0 | 3 | 0 | 40.042 | 41.1 | 39.265 | 39.406 | 15.566 | 24.33 | 3.107 | 0 | 0 | 64.474 | 64.967 | 54.436 | 22.667 | 0 | 0 | 50.216 | 35.342
[29 empty] | #REF! | #VALUE! | 0 | #VALUE! | #VALUE! | 7.8283 | 7.5 | #VALUE! | #VALUE!
12/28/09 | 1440 | 321 | 15.0622 | 0.46 | 4005 | 89 | 55.5525 |  |  | 37.956 | 36.6668 | 24.8178 | 2.9213 | 1573 | 5 |  |  |  | 22.0017 | 0 | 0 |  |  | 0.276 | 8:55 | 5.706 | 0:01 | 5.43 | #REF!
|  | 1 | [18 empty] | 0 | [10 empty] | #VALUE! | #VALUE! |  | 90 | #VALUE! | #VALUE!