## Therm118
Windmill Logger - THERMAL2.IMS
File opened at 00:00:01 Fri 10 Sep 2010
File closed at 00:00:01 Sat 11 Sep 2010
Date | Time | Boiler_Gas | Gas_MeterT | Boiler_Elec | Boiler_Flow | Boiler_Heat | Boiler_FlowT | Rads_In | Rads_Out | Boiler_Retur | Flue_Gas | Kitchen | Outside | Rain_Gauge | DHW_Coil_Hea | DHW_Coil_In | DHW_Cylinder | DHW_Coil_Out | DHW_Ambient | DHW_Flow | DHW_Heat | DHW_Out | DHW_In | OT min | t OT min | OT max | t OT max | T swing | Wtd._Meter_T | Delta T | Time Interval | T.H. Plus | W.H.L + | Total Heat | Water Ht. | Gain + | Gain + %
Days | Secs | cubic_feet | Celsius | kWh | litres | kWh | Celsius | Celsius | Celsius | Celsius | Celsius | Celsius | Celsius | events | kWh | Celsius | Celsius | Celsius | Celsius | litres | kWh | Celsius | Celsius | Celsius | hh:mm:ss | Celsius | hh:mm:ss | Kelvin | Celsius |  | Minutes | kW | kW | kW | kW | kW | %
2010-10-09 | 0:00 | 0 | 20.863 | 0 | 3 | 0 | 28.037 | 31.411 | 27.123 | 26.833 | 18.261 | 23.486 | 14.776 | 1 | 0 | 56.98 | 57.113 | 43.563 | 23.776 | 0 | 0 | 55.393 | 32.778 | [5 empty] | 0 | 1.204 | 0 | 2.2936 | 2.105 | 0.15394 | 0 | 2.105 | 91.7761
2010-10-09 | 0:01 | 0 | 20.831 | 0 | 3 | 0 | 27.26 | 28.344 | 27.26 | 26.971 | 18.178 | 23.479 | 14.744 | 0 | 0 | 56.95 | 57.083 | 43.602 | 23.67 | 0 | 0 | 55.34 | 32.768 | [5 empty] | 0 | 0.289 | 1 | 2.3029 | 2.1139 | 0.80649 | 0.65217 | 1.4617 | 63.4703
2010-10-09 | 0:02 | 0 | 20.887 | 0 | 3 | 0 | 27.172 | 27.701 | 27.363 | 27.218 | 18.113 | 23.582 | 14.776 | 0 | 0 | 57.001 | 57.135 | 43.657 | 23.798 | 0 | 0 | 55.393 | 32.778 | [5 empty] | 0 | -0.046 | 2 | 2.2936 | 2.105 | 0.80612 | 0.65217 | 1.4528 | 63.342
2010-10-09 | 0:03 | 0 | 20.855 | 0 | 3 | 0 | 27.164 | 27.5 | 27.549 | 27.26 | 18.251 | 23.575 | 14.794 | 0 | 0 | 56.95 | 57.062 | 43.602 | 23.766 | 0 | 0 | 55.363 | 32.768 | [5 empty] | 0 | -0.096 | 3 | 2.2884 | 2.1 | 0.8059 | 0.65217 | 1.4478 | 63.2693
2010-10-09 | 0:04 | 0 | 20.855 | 0 | 3 | 0 | 27.211 | 27.476 | 27.716 | 27.451 | 18.004 | 23.526 | 14.769 | 0 | 0 | 56.928 | 57.062 | 43.556 | 23.766 | 0 | 0 | 55.363 | 32.768 | [5 empty] | 0 | -0.24 | 4 | 2.2957 | 2.1069 | 0.8062 | 0.65217 | 1.4548 | 63.3701
2010-10-09 | 0:05 | 0 | 20.863 | 0 | 3 | 0 | 27.412 | 27.557 | 27.748 | 27.628 | 17.642 | 23.606 | 14.776 | 0 | 0 | 56.957 | 57.069 | 43.587 | 23.751 | 0 | 0 | 55.37 | 32.799 | [5 empty] | 0 | -0.216 | 5 | 2.2936 | 2.105 | 0.80612 | 0.65217 | 1.4528 | 63.342
2010-10-09 | 0:06 | 0 | 20.838 | 0 | 3 | 0 | 27.483 | 27.677 | 27.797 | 27.701 | 17.939 | 23.557 | 14.776 | 0 | 0 | 56.957 | 57.069 | 43.587 | 23.727 | 0 | 0 | 55.37 | 32.799 | [5 empty] | 0 | -0.218 | 6 | 2.2936 | 2.105 | 0.80612 | 0.65217 | 1.4528 | 63.342
2010-10-09 | 0:07 | 0 | 20.863 | 0 | 4 | 0 | 27.557 | 27.748 | 27.748 | 27.701 | 17.816 | 23.533 | 14.802 | 0 | 0 | 56.957 | 57.069 | 43.539 | 23.751 | 0 | 0 | 55.37 | 32.799 | [5 empty] | 0 | -0.144 | 7 | 2.2861 | 2.0978 | 0.80581 | 0.65217 | 1.4456 | 63.2369
2010-10-09 | 0:08 | 0 | 20.863 | 0 | 3 | 0 | 27.508 | 27.846 | 27.557 | 27.581 | 17.766 | 23.533 | 14.827 | 0 | 0 | 56.957 | 57.069 | 43.539 | 23.798 | 0 | 0 | 55.37 | 32.799 | [5 empty] | 0 | -0.073 | 8 | 2.2788 | 2.0909 | 0.80552 | 0.65217 | 1.4387 | 63.1353
2010-10-09 | 0:09 | 0 | 20.831 | 0 | 3 | 0 | 27.429 | 27.79 | 27.356 | 27.476 | 17.61 | 23.479 | 14.794 | 0 | 0 | 56.928 | 57.039 | 43.484 | 23.719 | 0 | 0 | 55.316 | 32.768 | [5 empty] | 0 | -0.047 | 9 | 2.2884 | 2.1 | 0.8059 | 0.65217 | 1.4478 | 63.2693
2010-10-09 | 0:10 | 0 | 20.887 | 0 | 3 | 0 | 27.316 | 27.726 | 27.292 | 27.267 | 17.444 | 23.533 | 14.776 | 0 | 0 | 56.957 | 57.046 | 43.587 | 23.751 | 0 | 0 | 55.347 | 32.778 | [5 empty] | 0 | 0.049 | 10 | 2.2936 | 2.105 | 0.80612 | 0.65217 | 1.4528 | 63.342
2010-10-09 | 0:11 | 0 | 20.831 | 0 | 3 | 0 | 27.115 | 27.549 | 27.186 | 27.115 | 17.537 | 23.454 | 14.794 | 0 | 0 | 56.905 | 56.994 | 43.508 | 23.719 | 0 | 0 | 55.293 | 32.768 | [5 empty] | 0 | 0 | 11 | 2.2884 | 2.1 | 0.8059 | 0.65217 | 1.4478 | 63.2693
2010-10-09 | 0:12 | 0 | 20.863 | 0 | 3 | 0 | 27.003 | 27.412 | 27.123 | 27.074 | 21.414 | 23.511 | 14.902 | 1 | 0 | 56.912 | 57.001 | 43.539 | 23.822 | 0 | 0 | 55.279 | 32.778 | [5 empty] | 0 | -0.071 | 12 | 2.2569 | 2.0701 | 0.80463 | 0.65217 | 1.418 | 62.8264
2010-10-09 | 0:13 | 0 | 20.831 | 0 | 3 | 0 | 36.177 | 27.235 | 27.02 | 26.971 | 25.573 | 23.454 | 14.744 | 0 | 0 | 56.905 | 56.95 | 43.508 | 23.744 | 0 | 0 | 55.272 | 32.768 | [5 empty] | 0 | 9.206 | 13 | 2.3029 | 2.1139 | 0.80649 | 0.65217 | 1.4617 | 63.4703
2010-10-09 | 0:14 | 0 | 20.806 | 0 | 3 | 0 | 31.115 | 35.73 | 26.922 | 26.922 | 19.412 | 23.501 | 14.744 | 0 | 0 | 56.882 | 56.994 | 43.508 | 23.79 | 0 | 0 | 55.272 | 32.747 | [5 empty] | 0 | 4.193 | 14 | 2.3029 | 2.1139 | 0.80649 | 0.65217 | 1.4617 | 63.4703
2010-10-09 | 0:15 | 0 | 20.814 | 0 | 3 | 0 | 28.111 | 31.482 | 26.953 | 26.882 | 18.236 | 23.486 | 14.754 | 0 | 0 | 56.866 | 57.001 | 43.563 | 23.822 | 0 | 0 | 55.323 | 32.778 | [5 empty] | 0 | 1.229 | 15 | 2.3 | 2.1111 | 0.80638 | 0.65217 | 1.4589 | 63.4303
2010-10-09 | 0:16 | 0 | 20.806 | 0 | 4 | 0 | 27.235 | 28.368 | 26.922 | 26.826 | 18.055 | 23.55 | 14.794 | 0 | 0 | 56.864 | 56.953 | 43.604 | 23.79 | 0 | 0 | 55.298 | 32.699 | [5 empty] | 0 | 0.409 | 16 | 2.2884 | 2.1 | 0.8059 | 0.65217 | 1.4478 | 63.2693
2010-10-09 | 0:17 | 1 | 20.841 | 0 | 3 | 0 | 35.108 | 27.584 | 26.885 | 26.836 | 26.811 | 23.56 | 14.779 | 1 | 0 | 56.85 | 56.939 | 43.661 | 23.754 | 0 | 0 | 55.307 | 32.756 | [5 empty] | 20.841 | 8.272 | 17 | 2.2928 | 2.1042 | 0.80608 | 0.65217 | 1.452 | 63.3299
2010-10-09 | 0:18 | 0 | 20.841 | 0 | 3 | 0 | 31.872 | 34.967 | 26.934 | 26.811 | 20.016 | 23.609 | 14.706 | 1 | 0 | 56.85 | 56.962 | 43.638 | 23.754 | 0 | 0 | 55.26 | 32.732 | [5 empty] | 0 | 5.061 | 18 | 2.314 | 2.1244 | 0.80694 | 0.65217 | 1.4722 | 63.6213
2010-10-09 | 0:19 | 0 | 20.738 | 0 | 3 | 0 | 28.253 | 32.252 | 26.926 | 26.904 | 18.306 | 23.604 | 14.575 | 0 | 0 | 56.777 | 56.889 | 43.678 | 23.7 | 0 | 0 | 55.279 | 32.68 | [5 empty] | 0 | 1.349 | 19 | 2.3522 | 2.1606 | 0.80849 | 0.65217 | 1.5085 | 64.1311
2010-10-09 | 0:20 | 0 | 20.865 | 0 | 3 | 0 | 27.365 | 28.618 | 27.27 | 26.98 | 17.718 | 23.68 | 14.729 | 0 | 0 | 56.804 | 56.939 | 43.707 | 23.729 | 0 | 0 | 55.284 | 32.756 | [5 empty] | 0 | 0.385 | 20 | 2.3073 | 2.118 | 0.80667 | 0.65217 | 1.4658 | 63.5301
2010-10-09 | 0:21 | 0 | 20.816 | 0 | 3 | 0 | 27.174 | 27.728 | 27.365 | 27.174 | 17.544 | 23.705 | 14.779 | 0 | 0 | 56.804 | 56.962 | 43.685 | 23.729 | 0 | 0 | 55.307 | 32.756 | [5 empty] | 0 | 0 | 21 | 2.2928 | 2.1042 | 0.80608 | 0.65217 | 1.452 | 63.3299
2010-10-09 | 0:22 | 0 | 20.816 | 0 | 3 | 0 | 27.221 | 27.535 | 27.535 | 27.319 | 17.323 | 23.68 | 14.729 | 0 | 0 | 56.804 | 56.916 | 43.685 | 23.705 | 0 | 0 | 55.33 | 32.708 | [5 empty] | 0 | -0.098 | 22 | 2.3073 | 2.118 | 0.80667 | 0.65217 | 1.4658 | 63.5301
2010-10-09 | 0:23 | 0 | 20.816 | 0 | 3 | 0 | 27.221 | 27.559 | 27.704 | 27.51 | 17.471 | 23.729 | 14.779 | 0 | 0 | 56.804 | 56.896 | 43.661 | 23.778 | 0 | 0 | 55.351 | 32.78 | [5 empty] | 0 | -0.289 | 23 | 2.2928 | 2.1042 | 0.80608 | 0.65217 | 1.452 | 63.3299
2010-10-09 | 0:24 | 0 | 20.816 | 0 | 4 | 0 | 27.365 | 27.584 | 27.753 | 27.655 | 17.544 | 23.729 | 14.854 | 0 | 0 | 56.804 | 56.916 | 43.685 | 23.754 | 0 | 0 | 55.33 | 32.756 | [5 empty] | 0 | -0.29 | 24 | 2.2709 | 2.0834 | 0.8052 | 0.65217 | 1.4312 | 63.0248
2010-10-09 | 0:25 | 0 | 20.816 | 0 | 3 | 0 | 27.488 | 27.704 | 27.824 | 27.704 | 17.964 | 23.778 | 14.779 | 0 | 0 | 56.804 | 56.916 | 43.661 | 23.729 | 0 | 0 | 55.307 | 32.756 | [5 empty] | 0 | -0.216 | 25 | 2.2928 | 2.1042 | 0.80608 | 0.65217 | 1.452 | 63.3299
2010-10-09 | 0:26 | 0 | 20.841 | 0 | 3 | 0 | 27.559 | 27.775 | 27.799 | 27.728 | 17.841 | 23.705 | 14.729 | 0 | 0 | 56.782 | 56.896 | 43.614 | 23.754 | 0 | 0 | 55.284 | 32.732 | [5 empty] | 0 | -0.169 | 26 | 2.3073 | 2.118 | 0.80667 | 0.65217 | 1.4658 | 63.5301
2010-10-09 | 0:27 | 0 | 20.811 | 0 | 3 | 0 | 27.554 | 27.794 | 27.601 | 27.625 | 17.366 | 23.651 | 14.749 | 0 | 0 | 56.734 | 56.868 | 43.585 | 23.651 | 0 | 0 | 55.279 | 32.704 | [5 empty] | 0 | -0.071 | 27 | 2.3015 | 2.1125 | 0.80644 | 0.65217 | 1.4603 | 63.4503
2010-10-09 | 0:28 | 0 | 20.865 | 0 | 3 | 0 | 27.535 | 27.824 | 27.463 | 27.488 | 17.446 | 23.68 | 14.927 | 0 | 0 | 56.782 | 56.896 | 43.59 | 23.729 | 0 | 0 | 55.237 | 32.78 | [5 empty] | 0 | 0.047 | 28 | 2.2497 | 2.0632 | 0.80434 | 0.65217 | 1.411 | 62.7221
2010-10-09 | 0:29 | 0 | 20.816 | 0 | 3 | 0 | 27.365 | 27.775 | 27.294 | 27.343 | 17.522 | 23.68 | 14.779 | 0 | 0 | 56.782 | 56.896 | 43.638 | 23.729 | 0 | 0 | 55.237 | 32.78 | [5 empty] | 0 | 0.022 | 29 | 2.2928 | 2.1042 | 0.80608 | 0.65217 | 1.452 | 63.3299
2010-10-09 | 0:30 | 0 | 20.816 | 0 | 3 | 0 | 27.174 | 27.63 | 27.221 | 27.199 | 17.421 | 23.656 | 14.729 | 0 | 0 | 56.761 | 56.85 | 43.661 | 23.729 | 0 | 0 | 55.216 | 32.804 | [5 empty] | 0 | -0.025 | 30 | 2.3073 | 2.118 | 0.80667 | 0.65217 | 1.4658 | 63.5301
2010-10-09 | 0:31 | 0 | 20.816 | 0 | 3 | 0 | 27.054 | 27.39 | 27.101 | 27.076 | 17.421 | 23.633 | 14.729 | 0 | 0 | 56.738 | 56.85 | 43.59 | 23.754 | 0 | 0 | 55.193 | 32.804 | [5 empty] | 0 | -0.022 | 31 | 2.3073 | 2.118 | 0.80667 | 0.65217 | 1.4658 | 63.5301
2010-10-09 | 0:32 | 0 | 20.816 | 0 | 3 | 0 | 28.449 | 27.343 | 27.054 | 27.029 | 25.392 | 23.609 | 14.681 | 1 | 0 | 56.761 | 56.85 | 43.59 | 23.825 | 0 | 0 | 55.216 | 32.756 | [5 empty] | 0 | 1.42 | 32 | 2.3213 | 2.1313 | 0.80724 | 0.65217 | 1.4791 | 63.7199
2010-10-09 | 0:33 | 0 | 20.816 | 0 | 4 | 0 | 35.27 | 29.437 | 27.005 | 26.98 | 21.319 | 23.584 | 14.631 | 0 | 0 | 56.715 | 56.827 | 43.59 | 23.729 | 0 | 0 | 55.216 | 32.732 | [5 empty] | 0 | 8.29 | 33 | 2.3359 | 2.1451 | 0.80783 | 0.65217 | 1.493 | 63.9152
2010-10-09 | 0:34 | 0 | 20.841 | 1 | 3 | 0 | 29.293 | 35.201 | 26.934 | 26.909 | 18.93 | 23.609 | 14.656 | 0 | 0 | 56.715 | 56.827 | 43.614 | 23.778 | 0 | 0 | 55.216 | 32.756 | [5 empty] | 0 | 2.384 | 34 | 2.3286 | 2.1382 | 0.80753 | 0.65217 | 1.486 | 63.8179
2010-10-09 | 0:35 | 0 | 20.811 | 0 | 3 | 0 | 27.625 | 29.553 | 26.88 | 26.831 | 17.514 | 23.604 | 14.676 | 1 | 0 | 56.688 | 56.777 | 43.657 | 23.749 | 0 | 0 | 55.141 | 32.704 | [5 empty] | 0 | 0.794 | 35 | 2.3227 | 2.1327 | 0.8073 | 0.65217 | 1.4805 | 63.7395
2010-10-09 | 0:36 | 0 | 20.841 | 0 | 3 | 0 | 27.439 | 27.969 | 26.909 | 26.885 | 25.127 | 23.656 | 14.681 | 0 | 0 | 56.67 | 56.825 | 43.683 | 23.705 | 0 | 0 | 55.19 | 32.732 | [5 empty] | 0 | 0.554 | 36 | 2.3213 | 2.1313 | 0.80724 | 0.65217 | 1.4791 | 63.7199
2010-10-09 | 0:37 | 0 | 20.814 | 0 | 3 | 0 | 36.373 | 28.542 | 26.858 | 26.858 | 22.255 | 23.653 | 14.603 | 0 | 0 | 56.665 | 56.779 | 43.704 | 23.702 | 0 | 0 | 55.211 | 32.706 | [5 empty] | 0 | 9.515 | 37 | 2.344 | 2.1529 | 0.80816 | 0.65217 | 1.5007 | 64.0235
2010-10-09 | 0:38 | 0 | 20.87 | 0 | 3 | 0 | 29.683 | 36.005 | 27.034 | 26.792 | 18.686 | 23.685 | 14.686 | 1 | 0 | 56.695 | 56.809 | 43.712 | 23.759 | 0 | 0 | 55.172 | 32.737 | [5 empty] | 0 | 2.891 | 38 | 2.3198 | 2.1299 | 0.80718 | 0.65217 | 1.4777 | 63.7002
2010-10-09 | 0:39 | 0 | 20.846 | 0 | 3 | 0 | 27.755 | 29.947 | 27.13 | 26.914 | 18.266 | 23.734 | 14.711 | 0 | 0 | 56.674 | 56.809 | 43.76 | 23.734 | 0 | 0 | 55.127 | 32.737 | [5 empty] | 0 | 0.841 | 39 | 2.3126 | 2.123 | 0.80688 | 0.65217 | 1.4708 | 63.6015
2010-10-09 | 0:40 | 0 | 20.814 | 0 | 3 | 0 | 27.218 | 28.062 | 27.267 | 27.027 | 18.037 | 23.727 | 14.678 | 0 | 0 | 56.622 | 56.779 | 43.728 | 23.727 | 0 | 0 | 55.118 | 32.73 | [5 empty] | 0 | 0.191 | 40 | 2.3222 | 2.1321 | 0.80727 | 0.65217 | 1.48 | 63.7317
2010-10-09 | 0:41 | 0 | 20.838 | 0 | 4 | 0 | 27.194 | 27.579 | 27.508 | 27.194 | 17.592 | 23.749 | 14.678 | 0 | 0 | 56.622 | 56.757 | 43.728 | 23.653 | 0 | 0 | 55.097 | 32.754 | [5 empty] | 0 | 0 | 41 | 2.3222 | 2.1321 | 0.80727 | 0.65217 | 1.48 | 63.7317
2010-10-09 | 0:42 | 0 | 20.814 | 0 | 3 | 0 | 27.218 | 27.532 | 27.652 | 27.387 | 17.346 | 23.727 | 14.704 | 0 | 0 | 56.645 | 56.734 | 43.75 | 23.653 | 0 | 0 | 55.165 | 32.73 | [5 empty] | 0 | -0.169 | 42 | 2.3146 | 2.1249 | 0.80697 | 0.65217 | 1.4728 | 63.6292
2010-10-09 | 0:43 | 0 | 20.814 | 0 | 3 | 0 | 27.314 | 27.532 | 27.723 | 27.579 | 17.419 | 23.702 | 14.704 | 0 | 0 | 56.622 | 56.734 | 43.75 | 23.678 | 0 | 0 | 55.141 | 32.754 | [5 empty] | 0 | -0.265 | 43 | 2.3146 | 2.1249 | 0.80697 | 0.65217 | 1.4728 | 63.6292
2010-10-09 | 0:44 | 0 | 20.838 | 0 | 3 | 0 | 27.437 | 27.603 | 27.772 | 27.628 | 17.469 | 23.727 | 14.678 | 1 | 0 | 56.622 | 56.734 | 43.704 | 23.653 | 0 | 0 | 55.141 | 32.706 | [5 empty] | 0 | -0.191 | 44 | 2.3222 | 2.1321 | 0.80727 | 0.65217 | 1.48 | 63.7317
2010-10-09 | 0:45 | 0 | 20.87 | 0 | 3 | 0 | 27.564 | 27.733 | 27.829 | 27.733 | 17.303 | 23.781 | 14.736 | 0 | 0 | 56.652 | 56.763 | 43.712 | 23.781 | 0 | 0 | 55.172 | 32.737 | [5 empty] | 0 | -0.169 | 45 | 2.3053 | 2.1161 | 0.80659 | 0.65217 | 1.4639 | 63.5022
2010-10-09 | 0:46 | 0 | 20.846 | 0 | 3 | 0 | 27.589 | 27.804 | 27.733 | 27.733 | 17.082 | 23.781 | 14.736 | 0 | 0 | 56.652 | 56.741 | 43.712 | 23.759 | 0 | 0 | 55.218 | 32.809 | [5 empty] | 0 | -0.144 | 46 | 2.3053 | 2.1161 | 0.80659 | 0.65217 | 1.4639 | 63.5022
2010-10-09 | 0:47 | 0 | 20.846 | 0 | 3 | 0 | 27.589 | 27.829 | 27.468 | 27.66 | 16.933 | 23.638 | 14.686 | 0 | 0 | 56.652 | 56.741 | 43.736 | 23.759 | 0 | 0 | 55.127 | 32.761 | [5 empty] | 0 | -0.071 | 47 | 2.3198 | 2.1299 | 0.80718 | 0.65217 | 1.4777 | 63.7002
2010-10-09 | 0:48 | 0 | 20.87 | 0 | 3 | 0 | 27.49 | 27.829 | 27.395 | 27.444 | 17.032 | 23.685 | 14.736 | 0 | 0 | 56.629 | 56.718 | 43.712 | 23.709 | 0 | 0 | 55.127 | 32.737 | [5 empty] | 0 | 0.046 | 48 | 2.3053 | 2.1161 | 0.80659 | 0.65217 | 1.4639 | 63.5022
2010-10-09 | 0:49 | 0 | 20.838 | 0 | 4 | 0 | 27.267 | 27.701 | 27.267 | 27.194 | 17.223 | 23.606 | 14.704 | 0 | 0 | 56.622 | 56.688 | 43.704 | 23.678 | 0 | 0 | 55.074 | 32.73 | [5 empty] | 0 | 0.073 | 49 | 2.3146 | 2.1249 | 0.80697 | 0.65217 | 1.4728 | 63.6292
2010-10-09 | 0:50 | 0 | 20.863 | 0 | 3 | 0 | 27.098 | 27.508 | 27.169 | 27.147 | 17.172 | 23.582 | 14.678 | 0 | 0 | 56.576 | 56.688 | 43.657 | 23.702 | 0 | 0 | 55.074 | 32.73 | [5 empty] | 0 | -0.049 | 50 | 2.3222 | 2.1321 | 0.80727 | 0.65217 | 1.48 | 63.7317
2010-10-09 | 0:51 | 0 | 20.838 | 0 | 3 | 0 | 26.978 | 27.363 | 27.147 | 27.027 | 21.535 | 23.557 | 14.653 | 0 | 0 | 56.599 | 56.665 | 43.633 | 23.749 | 0 | 0 | 55.074 | 32.73 | [5 empty] | 0 | -0.049 | 51 | 2.3294 | 2.139 | 0.80757 | 0.65217 | 1.4869 | 63.8296
2010-10-09 | 0:52 | 0 | 20.87 | 0 | 3 | 0 | 36.285 | 27.275 | 27.081 | 27.01 | 24.048 | 23.565 | 14.661 | 0 | 0 | 56.606 | 56.718 | 43.64 | 23.759 | 0 | 0 | 55.081 | 32.761 | [5 empty] | 0 | 9.275 | 52 | 2.3271 | 2.1368 | 0.80747 | 0.65217 | 1.4847 | 63.7983
2010-10-09 | 0:53 | 0 | 20.838 | 0 | 3 | 0 | 30.688 | 35.691 | 26.953 | 26.953 | 19.221 | 23.484 | 14.653 | 0 | 0 | 56.576 | 56.645 | 43.681 | 23.702 | 0 | 0 | 55.027 | 32.73 | [5 empty] | 0 | 3.735 | 53 | 2.3294 | 2.139 | 0.80757 | 0.65217 | 1.4869 | 63.8296
2010-10-09 | 0:54 | 0 | 20.838 | 0 | 3 | 0 | 27.966 | 31.048 | 26.882 | 26.858 | 17.864 | 23.508 | 14.628 | 1 | 0 | 56.531 | 56.622 | 43.704 | 23.749 | 0 | 0 | 55.05 | 32.706 | [5 empty] | 0 | 1.108 | 54 | 2.3367 | 2.146 | 0.80786 | 0.65217 | 1.4938 | 63.9269
2010-10-09 | 0:55 | 0 | 20.838 | 0 | 3 | 0 | 27.194 | 28.255 | 26.929 | 26.809 | 22.859 | 23.484 | 14.653 | 0 | 0 | 56.51 | 56.599 | 43.657 | 23.606 | 0 | 0 | 55.027 | 32.682 | [5 empty] | 0 | 0.385 | 55 | 2.3294 | 2.139 | 0.80757 | 0.65217 | 1.4869 | 63.8296
2010-10-09 | 0:56 | 0 | 20.838 | 0 | 3 | 0 | 36.607 | 27.557 | 26.882 | 26.809 | 23.773 | 23.557 | 14.653 | 0 | 0 | 56.533 | 56.601 | 43.704 | 23.678 | 0 | 0 | 55.029 | 32.706 | [5 empty] | 0 | 9.798 | 56 | 2.3294 | 2.139 | 0.80757 | 0.65217 | 1.4869 | 63.8296
2010-10-09 | 0:57 | 0 | 20.85 | 0 | 4 | 0 | 30.386 | 35.962 | 26.941 | 26.797 | 19.877 | 23.57 | 14.691 | 1 | 0 | 56.544 | 56.613 | 43.74 | 23.69 | 0 | 0 | 55.041 | 32.694 | [5 empty] | 0 | 3.589 | 57 | 2.3184 | 2.1285 | 0.80712 | 0.65217 | 1.4764 | 63.6805
2010-10-09 | 0:58 | 0 | 20.882 | 0 | 3 | 0 | 27.915 | 30.803 | 27.142 | 26.877 | 18.575 | 23.626 | 14.746 | 0 | 0 | 56.531 | 56.642 | 43.795 | 23.746 | 0 | 0 | 55.025 | 32.749 | [5 empty] | 0 | 1.038 | 58 | 2.3024 | 2.1133 | 0.80647 | 0.65217 | 1.4611 | 63.4623
2010-10-09 | 0:59 | 0 | 20.826 | 0 | 3 | 0 | 27.231 | 28.219 | 27.231 | 26.99 | 17.851 | 23.594 | 14.714 | 0 | 0 | 56.478 | 56.59 | 43.788 | 23.739 | 0 | 0 | 54.994 | 32.694 | [5 empty] | 0 | 0.241 | 59 | 2.3117 | 2.1222 | 0.80685 | 0.65217 | 1.47 | 63.5896
2010-10-09 | 1:00 | 0 | 20.858 | 0 | 3 | 0 | 27.167 | 27.625 | 27.383 | 27.191 | 17.884 | 23.626 | 14.771 | 0 | 0 | 56.508 | 56.663 | 43.771 | 23.722 | 0 | 0 | 55.025 | 32.68 | [5 empty] | 0 | -0.024 | 60 | 2.2951 | 2.1064 | 0.80618 | 0.65217 | 1.4542 | 63.3621
2010-10-09 | 1:01 | 0 | 20.858 | 0 | 3 | 0 | 27.191 | 27.505 | 27.576 | 27.336 | 17.884 | 23.626 | 14.771 | 0 | 0 | 56.508 | 56.642 | 43.795 | 23.697 | 0 | 0 | 55.025 | 32.68 | [5 empty] | 0 | -0.145 | 61 | 2.2951 | 2.1064 | 0.80618 | 0.65217 | 1.4542 | 63.3621
2010-10-09 | 1:02 | 0 | 20.85 | 0 | 3 | 0 | 27.231 | 27.473 | 27.689 | 27.495 | 17.778 | 23.619 | 14.789 | 0 | 0 | 56.478 | 56.59 | 43.74 | 23.69 | 0 | 0 | 54.971 | 32.673 | [5 empty] | 0 | -0.264 | 62 | 2.2898 | 2.1014 | 0.80596 | 0.65217 | 1.4492 | 63.2895
2010-10-09 | 1:03 | 0 | 20.826 | 0 | 3 | 0 | 27.375 | 27.544 | 27.738 | 27.665 | 17.358 | 23.619 | 14.691 | 1 | 0 | 56.478 | 56.59 | 43.74 | 23.714 | 0 | 0 | 54.994 | 32.649 | [5 empty] | 0 | -0.29 | 63 | 2.3184 | 2.1285 | 0.80712 | 0.65217 | 1.4764 | 63.6805
2010-10-09 | 1:04 | 0 | 20.826 | 0 | 4 | 0 | 27.473 | 27.64 | 27.714 | 27.689 | 17.507 | 23.57 | 14.714 | 0 | 0 | 56.478 | 56.567 | 43.716 | 23.69 | 0 | 0 | 54.994 | 32.694 | [5 empty] | 0 | -0.216 | 64 | 2.3117 | 2.1222 | 0.80685 | 0.65217 | 1.47 | 63.5896
2010-10-09 | 1:05 | 0 | 20.85 | 0 | 3 | 0 | 27.52 | 27.738 | 27.64 | 27.665 | 17.185 | 23.57 | 14.714 | 0 | 0 | 56.501 | 56.567 | 43.693 | 23.714 | 0 | 0 | 55.018 | 32.694 | [5 empty] | 0 | -0.145 | 65 | 2.3117 | 2.1222 | 0.80685 | 0.65217 | 1.47 | 63.5896
2010-10-09 | 1:06 | 0 | 20.85 | 0 | 3 | 0 | 27.495 | 27.76 | 27.495 | 27.52 | 17.358 | 23.521 | 14.691 | 0 | 0 | 56.478 | 56.544 | 43.693 | 23.714 | 0 | 0 | 54.994 | 32.649 | [5 empty] | 0 | -0.025 | 66 | 2.3184 | 2.1285 | 0.80712 | 0.65217 | 1.4764 | 63.6805
2010-10-09 | 1:07 | 0 | 20.85 | 0 | 3 | 0 | 27.4 | 27.785 | 27.329 | 27.375 | 16.913 | 23.496 | 14.714 | 0 | 0 | 56.478 | 56.521 | 43.716 | 23.641 | 0 | 0 | 54.971 | 32.625 | [5 empty] | 0 | 0.025 | 67 | 2.3117 | 2.1222 | 0.80685 | 0.65217 | 1.47 | 63.5896
2010-10-09 | 1:08 | 0 | 20.826 | 0 | 3 | 0 | 27.231 | 27.665 | 27.206 | 27.206 | 17.358 | 23.521 | 14.666 | 0 | 0 | 56.455 | 56.544 | 43.693 | 23.739 | 0 | 0 | 54.926 | 32.601 | [5 empty] | 0 | 0.025 | 68 | 2.3257 | 2.1355 | 0.80742 | 0.65217 | 1.4833 | 63.7787
2010-10-09 | 1:09 | 0 | 20.826 | 0 | 3 | 0 | 27.061 | 27.473 | 27.11 | 27.086 | 17.235 | 23.474 | 14.714 | 0 | 0 | 56.478 | 56.501 | 43.693 | 23.714 | 0 | 0 | 54.947 | 32.625 | [5 empty] | 0 | -0.025 | 69 | 2.3117 | 2.1222 | 0.80685 | 0.65217 | 1.47 | 63.5896
2010-10-09 | 1:10 | 1 | 20.826 | 0 | 3 | 0 | 31.279 | 27.329 | 27.086 | 26.99 | 25.713 | 23.45 | 14.739 | 0 | 0 | 56.432 | 56.501 | 43.693 | 23.714 | 0 | 0 | 54.994 | 32.625 | [5 empty] | 20.826 | 4.289 | 70 | 2.3044 | 2.1152 | 0.80655 | 0.65217 | 1.4631 | 63.4902
2010-10-09 | 1:11 | 0 | 20.826 | 0 | 4 | 0 | 32.955 | 31.544 | 26.99 | 26.941 | 19.852 | 23.45 | 14.739 | 0 | 0 | 56.432 | 56.432 | 43.647 | 23.69 | 0 | 0 | 54.971 | 32.673 | [5 empty] | 0 | 6.014 | 71 | 2.3044 | 2.1152 | 0.80655 | 0.65217 | 1.4631 | 63.4902
2010-10-09 | 1:12 | 0 | 20.801 | 0 | 3 | 0 | 28.533 | 33.235 | 26.919 | 26.87 | 17.851 | 23.425 | 14.714 | 1 | 0 | 56.455 | 56.478 | 43.693 | 23.739 | 0 | 0 | 55.041 | 32.625 | [5 empty] | 0 | 1.663 | 72 | 2.3117 | 2.1222 | 0.80685 | 0.65217 | 1.47 | 63.5896
2010-10-09 | 1:13 | 0 | 20.826 | 0 | 3 | 0 | 27.424 | 28.846 | 26.941 | 26.87 | 17.605 | 23.45 | 14.764 | 0 | 0 | 56.455 | 56.501 | 43.74 | 23.763 | 0 | 0 | 55.018 | 32.673 | [5 empty] | 0 | 0.554 | 73 | 2.2971 | 2.1083 | 0.80626 | 0.65217 | 1.4562 | 63.3902
2010-10-09 | 1:14 | 0 | 20.821 | 0 | 3 | 0 | 34.218 | 27.66 | 26.936 | 26.816 | 26.358 | 23.42 | 14.759 | 0 | 0 | 56.382 | 56.451 | 43.781 | 23.685 | 0 | 0 | 55.013 | 32.62 | [5 empty] | 0 | 7.402 | 74 | 2.2986 | 2.1097 | 0.80632 | 0.65217 | 1.4575 | 63.4103
2010-10-09 | 1:15 | 0 | 20.826 | 0 | 3 | 0 | 32.314 | 34.175 | 26.919 | 26.797 | 19.483 | 23.496 | 14.739 | 1 | 0 | 56.41 | 56.478 | 43.764 | 23.739 | 0 | 0 | 55.064 | 32.673 | [5 empty] | 0 | 5.517 | 75 | 2.3044 | 2.1152 | 0.80655 | 0.65217 | 1.4631 | 63.4902
2010-10-09 | 1:16 | 0 | 20.796 | 0 | 3 | 0 | 28.358 | 32.644 | 27.032 | 26.792 | 18.414 | 23.445 | 14.746 | 0 | 0 | 56.371 | 56.437 | 43.769 | 23.722 | 0 | 0 | 54.999 | 32.653 | [5 empty] | 0 | 1.566 | 76 | 2.3024 | 2.1133 | 0.80647 | 0.65217 | 1.4611 | 63.4623
2010-10-09 | 1:17 | 0 | 20.801 | 0 | 3 | 0 | 27.4 | 28.699 | 27.255 | 26.917 | 17.655 | 23.496 | 14.839 | 0 | 0 | 56.364 | 56.476 | 43.834 | 23.714 | 0 | 0 | 54.968 | 32.67 | [5 empty] | 0 | 0.483 | 77 | 2.2753 | 2.0876 | 0.80537 | 0.65217 | 1.4354 | 63.0863
2010-10-09 | 1:18 | 0 | 20.794 | 0 | 3 | 0 | 27.128 | 27.728 | 27.272 | 27.128 | 17.497 | 23.538 | 14.731 | 1 | 0 | 56.334 | 56.446 | 43.803 | 23.707 | 0 | 0 | 54.938 | 32.687 | [5 empty] | 0 | 0 | 78 | 2.3067 | 2.1175 | 0.80665 | 0.65217 | 1.4653 | 63.5221
2010-10-09 | 1:19 | 0 | 20.826 | 0 | 4 | 0 | 27.181 | 27.52 | 27.471 | 27.231 | 17.58 | 23.594 | 14.789 | 0 | 0 | 56.341 | 56.453 | 43.81 | 23.739 | 0 | 0 | 54.924 | 32.718 | [5 empty] | 0 | -0.05 | 79 | 2.2898 | 2.1014 | 0.80596 | 0.65217 | 1.4492 | 63.2895
2010-10-09 | 1:20 | 0 | 20.801 | 0 | 3 | 0 | 27.181 | 27.52 | 27.64 | 27.424 | 17.283 | 23.594 | 14.764 | 0 | 0 | 56.364 | 56.453 | 43.762 | 23.761 | 0 | 0 | 54.968 | 32.718 | [5 empty] | 0 | -0.243 | 80 | 2.2971 | 2.1083 | 0.80626 | 0.65217 | 1.4562 | 63.3902
2010-10-09 | 1:21 | 0 | 20.85 | 0 | 3 | 0 | 27.326 | 27.495 | 27.689 | 27.616 | 17.801 | 23.57 | 14.789 | 0 | 0 | 56.364 | 56.453 | 43.762 | 23.69 | 0 | 0 | 54.968 | 32.742 | [5 empty] | 0 | -0.29 | 81 | 2.2898 | 2.1014 | 0.80596 | 0.65217 | 1.4492 | 63.2895
2010-10-09 | 1:22 | 0 | 20.794 | 0 | 3 | 0 | 27.368 | 27.584 | 27.682 | 27.608 | 17.373 | 23.562 | 14.706 | 0 | 0 | 56.334 | 56.401 | 43.685 | 23.658 | 0 | 0 | 54.87 | 32.711 | [5 empty] | 0 | -0.24 | 82 | 2.314 | 2.1244 | 0.80694 | 0.65217 | 1.4722 | 63.6213
2010-10-09 | 1:23 | 0 | 20.826 | 0 | 3 | 0 | 27.471 | 27.714 | 27.736 | 27.665 | 17.507 | 23.545 | 14.764 | 0 | 0 | 56.364 | 56.43 | 43.738 | 23.739 | 0 | 0 | 54.924 | 32.742 | [5 empty] | 0 | -0.194 | 83 | 2.2971 | 2.1083 | 0.80626 | 0.65217 | 1.4562 | 63.3902
2010-10-09 | 1:24 | 0 | 20.85 | 0 | 3 | 0 | 27.495 | 27.714 | 27.591 | 27.591 | 17.456 | 23.496 | 14.814 | 0 | 0 | 56.364 | 56.407 | 43.716 | 23.69 | 0 | 0 | 54.901 | 32.694 | [5 empty] | 0 | -0.096 | 84 | 2.2826 | 2.0945 | 0.80567 | 0.65217 | 1.4423 | 63.1882
2010-10-09 | 1:25 | 0 | 20.801 | 0 | 3 | 0 | 27.446 | 27.76 | 27.375 | 27.446 | 17.753 | 23.496 | 14.839 | 0 | 0 | 56.341 | 56.387 | 43.738 | 23.714 | 0 | 0 | 54.947 | 32.67 | [5 empty] | 0 | 0 | 85 | 2.2753 | 2.0876 | 0.80537 | 0.65217 | 1.4354 | 63.0863
2010-10-09 | 1:26 | 0 | 20.85 | 0 | 4 | 0 | 27.304 | 27.714 | 27.255 | 27.28 | 17.258 | 23.496 | 14.839 | 0 | 0 | 56.318 | 56.364 | 43.738 | 23.739 | 0 | 0 | 54.947 | 32.67 | [5 empty] | 0 | 0.024 | 86 | 2.2753 | 2.0876 | 0.80537 | 0.65217 | 1.4354 | 63.0863
2010-10-09 | 1:27 | 0 | 20.801 | 0 | 3 | 0 | 27.135 | 27.569 | 27.159 | 27.135 | 17.283 | 23.472 | 14.887 | 0 | 0 | 56.318 | 56.364 | 43.716 | 23.714 | 0 | 0 | 54.877 | 32.646 | [5 empty] | 0 | 0 | 87 | 2.2613 | 2.0743 | 0.80481 | 0.65217 | 1.4221 | 62.8886
2010-10-09 | 1:28 | 0 | 20.77 | 0 | 3 | 0 | 27.343 | 27.392 | 27.029 | 26.983 | 24.911 | 23.418 | 14.88 | 0 | 0 | 56.266 | 56.357 | 43.661 | 23.729 | 0 | 0 | 54.847 | 32.639 | [5 empty] | 0 | 0.36 | 88 | 2.2633 | 2.0762 | 0.80489 | 0.65217 | 1.424 | 62.9176
2010-10-09 | 1:29 | 0 | 20.77 | 0 | 3 | 0 | 35.6 | 28.476 | 26.983 | 26.958 | 21.657 | 23.425 | 14.912 | 0 | 0 | 56.296 | 56.364 | 43.693 | 23.69 | 0 | 0 | 54.854 | 32.646 | [5 empty] | 0 | 8.642 | 89 | 2.254 | 2.0674 | 0.80451 | 0.65217 | 1.4152 | 62.7848
2010-10-09 | 1:30 | 0 | 20.77 | 0 | 3 | 0 | 29.342 | 35.294 | 26.909 | 26.863 | 18.683 | 23.393 | 14.93 | 1 | 0 | 56.289 | 56.289 | 43.661 | 23.658 | 0 | 0 | 54.824 | 32.663 | [5 empty] | 0 | 2.479 | 90 | 2.2488 | 2.0624 | 0.8043 | 0.65217 | 1.4102 | 62.7095
2010-10-09 | 1:31 | 0 | 20.826 | 0 | 3 | 1 | 27.64 | 29.687 | 26.941 | 26.821 | 17.728 | 23.425 | 14.985 | 0 | 0 | 56.273 | 56.341 | 43.716 | 23.739 | 0 | 0 | 54.833 | 32.694 | [5 empty] | 0 | 0.819 | 91 | 2.2328 | 2.0472 | 0.80365 | 0.65217 | 1.395 | 62.4775
2010-10-09 | 1:32 | 0 | 20.826 | 0 | 3 | 0 | 28.773 | 27.905 | 26.941 | 26.846 | 25.808 | 23.472 | 15.061 | 0 | 0 | 56.273 | 56.318 | 43.81 | 23.761 | 0 | 0 | 54.854 | 32.718 | [5 empty] | 0 | 1.927 | 0 | 2.2106 | 2.0261 | 0.80275 | 0.65217 | 1.3739 | 62.1514
2010-10-09 | 1:33 | 0 | 20.794 | 0 | 4 | 0 | 35.342 | 29.729 | 26.838 | 26.74 | 20.674 | 23.44 | 15.028 | 1 | 0 | 56.177 | 56.243 | 43.755 | 23.707 | 0 | 0 | 54.779 | 32.711 | [5 empty] | 0 | 8.602 | 1 | 2.2202 | 2.0352 | 0.5735 | 0.42254 | 1.6127 | 72.6367
2010-10-09 | 1:34 | 0 | 20.794 | 0 | 3 | 0 | 29.271 | 35.318 | 26.958 | 26.789 | 18.485 | 23.464 | 15.101 | 0 | 0 | 56.223 | 56.266 | 43.755 | 23.707 | 0 | 0 | 54.756 | 32.711 | [5 empty] | 0 | 2.482 | 2 | 2.199 | 2.015 | 0.57264 | 0.42254 | 1.5925 | 72.42
2010-10-09 | 1:35 | 0 | 20.745 | 0 | 3 | 0 | 27.608 | 29.584 | 27.15 | 26.863 | 18.115 | 23.464 | 15.028 | 1 | 0 | 56.223 | 56.289 | 43.779 | 23.707 | 0 | 0 | 54.733 | 32.711 | [5 empty] | 0 | 0.745 | 3 | 2.2202 | 2.0352 | 0.5735 | 0.42254 | 1.6127 | 72.6367
2010-10-09 | 1:36 | 0 | 20.801 | 0 | 3 | 0 | 27.231 | 27.954 | 27.255 | 27.086 | 17.927 | 23.521 | 15.061 | 0 | 0 | 56.218 | 56.264 | 43.846 | 23.727 | 0 | 0 | 54.775 | 32.754 | [5 empty] | 0 | 0.145 | 4 | 2.2106 | 2.0261 | 0.57312 | 0.42254 | 1.6036 | 72.5393
2010-10-09 | 1:37 | 0 | 20.74 | 0 | 3 | 0 | 27.098 | 27.483 | 27.387 | 27.145 | 17.715 | 23.484 | 15.048 | 0 | 0 | 56.172 | 56.261 | 43.774 | 23.724 | 0 | 0 | 54.705 | 32.706 | [5 empty] | 0 | -0.047 | 5 | 2.2144 | 2.0297 | 0.57327 | 0.42254 | 1.6072 | 72.5778
2010-10-09 | 1:38 | 0 | 20.747 | 0 | 3 | 0 | 27.201 | 27.49 | 27.611 | 27.37 | 17.871 | 23.54 | 15.106 | 0 | 0 | 56.225 | 56.268 | 43.805 | 23.756 | 0 | 0 | 54.735 | 32.713 | [5 empty] | 0 | -0.169 | 6 | 2.1975 | 2.0137 | 0.57258 | 0.42254 | 1.5911 | 72.405
2010-10-09 | 1:39 | 0 | 20.691 | 0 | 3 | 0 | 27.243 | 27.483 | 27.603 | 27.53 | 17.763 | 23.435 | 15.048 | 0 | 0 | 56.172 | 56.195 | 43.798 | 23.7 | 0 | 0 | 54.728 | 32.634 | [5 empty] | 0 | -0.287 | 7 | 2.2144 | 2.0297 | 0.57327 | 0.42254 | 1.6072 | 72.5778
2010-10-09 | 1:40 | 0 | 20.74 | 0 | 4 | 0 | 27.363 | 27.53 | 27.699 | 27.554 | 17.864 | 23.459 | 15.048 | 0 | 0 | 56.15 | 56.195 | 43.702 | 23.724 | 0 | 0 | 54.705 | 32.634 | [5 empty] | 0 | -0.191 | 8 | 2.2144 | 2.0297 | 0.57327 | 0.42254 | 1.6072 | 72.5778
2010-10-09 | 1:41 | 0 | 20.716 | 1 | 3 | 0 | 27.434 | 27.603 | 27.652 | 27.579 | 17.542 | 23.435 | 14.998 | 0 | 0 | 56.15 | 56.195 | 43.702 | 23.724 | 0 | 0 | 54.681 | 32.634 | [5 empty] | 0 | -0.145 | 9 | 2.229 | 2.0436 | 0.57386 | 0.42254 | 1.621 | 72.7246
2010-10-09 | 1:42 | 0 | 20.716 | 0 | 3 | 0 | 27.459 | 27.723 | 27.579 | 27.628 | 17.839 | 23.459 | 14.998 | 0 | 0 | 56.15 | 56.195 | 43.702 | 23.678 | 0 | 0 | 54.66 | 32.634 | [5 empty] | 0 | -0.169 | 10 | 2.229 | 2.0436 | 0.57386 | 0.42254 | 1.621 | 72.7246
2010-10-09 | 1:43 | 0 | 20.691 | 0 | 3 | 0 | 27.459 | 27.748 | 27.363 | 27.508 | 17.69 | 23.435 | 15.023 | 0 | 0 | 56.15 | 56.195 | 43.702 | 23.678 | 0 | 0 | 54.59 | 32.634 | [5 empty] | 0 | -0.049 | 11 | 2.2217 | 2.0366 | 0.57356 | 0.42254 | 1.6141 | 72.6514
2010-10-09 | 1:44 | 0 | 20.684 | 0 | 3 | 0 | 27.307 | 27.642 | 27.258 | 27.233 | 17.904 | 23.356 | 14.99 | 0 | 0 | 56.119 | 56.165 | 43.649 | 23.646 | 0 | 0 | 54.607 | 32.651 | [5 empty] | 0 | 0.074 | 12 | 2.2313 | 2.0458 | 0.57395 | 0.42254 | 1.6232 | 72.7479
2010-10-09 | 1:45 | 0 | 20.716 | 0 | 3 | 0 | 27.145 | 27.579 | 27.145 | 27.098 | 17.962 | 23.388 | 14.965 | 0 | 0 | 56.096 | 56.142 | 43.649 | 23.692 | 0 | 0 | 54.651 | 32.627 | [5 empty] | 0 | 0.047 | 13 | 2.2386 | 2.0527 | 0.57425 | 0.42254 | 1.6302 | 72.8205
2010-10-09 | 1:46 | 0 | 20.716 | 0 | 4 | 0 | 26.978 | 27.41 | 27.049 | 27.025 | 23.29 | 23.364 | 15.048 | 0 | 0 | 56.126 | 56.15 | 43.681 | 23.678 | 0 | 0 | 54.637 | 32.682 | [5 empty] | 0 | -0.047 | 14 | 2.2144 | 2.0297 | 0.57327 | 0.42254 | 1.6072 | 72.5778
2010-10-09 | 1:47 | 1 | 20.74 | 0 | 3 | 0 | 36.605 | 27.289 | 27 | 26.953 | 23.557 | 23.364 | 15.048 | 0 | 0 | 56.15 | 56.15 | 43.657 | 23.7 | 0 | 0 | 54.637 | 32.682 | [5 empty] | 20.74 | 9.652 | 15 | 2.2144 | 2.0297 | 0.57327 | 0.42254 | 1.6072 | 72.5778
2010-10-09 | 1:48 | 0 | 20.691 | 0 | 3 | 0 | 30.519 | 35.971 | 26.88 | 26.88 | 18.827 | 23.315 | 15.023 | 1 | 0 | 56.126 | 56.082 | 43.75 | 23.678 | 0 | 0 | 54.59 | 32.634 | [5 empty] | 0 | 3.639 | 16 | 2.2217 | 2.0366 | 0.57356 | 0.42254 | 1.6141 | 72.6514
2010-10-09 | 1:49 | 0 | 20.691 | 0 | 3 | 0 | 27.893 | 30.783 | 26.88 | 26.809 | 18.085 | 23.315 | 14.998 | 0 | 0 | 56.126 | 56.126 | 43.75 | 23.724 | 0 | 0 | 54.567 | 32.682 | [5 empty] | 0 | 1.084 | 17 | 2.229 | 2.0436 | 0.57386 | 0.42254 | 1.621 | 72.7246
2010-10-09 | 1:50 | 0 | 20.644 | 0 | 3 | 0 | 27.169 | 28.182 | 26.855 | 26.809 | 24.786 | 23.364 | 15.073 | 0 | 0 | 56.082 | 56.103 | 43.75 | 23.724 | 0 | 0 | 54.59 | 32.682 | [5 empty] | 0 | 0.36 | 18 | 2.2071 | 2.0228 | 0.57297 | 0.42254 | 1.6003 | 72.5036
2010-10-09 | 1:51 | 0 | 20.669 | 0 | 3 | 0 | 36.584 | 27.868 | 26.833 | 26.809 | 22.16 | 23.364 | 15.023 | 1 | 0 | 56.082 | 56.082 | 43.75 | 23.7 | 0 | 0 | 54.59 | 32.658 | [5 empty] | 0 | 9.775 | 19 | 2.2217 | 2.0366 | 0.57356 | 0.42254 | 1.6141 | 72.6514
2010-10-09 | 1:52 | 0 | 20.684 | 0 | 3 | 0 | 29.812 | 35.94 | 26.897 | 26.728 | 19.485 | 23.356 | 15.063 | 0 | 0 | 56.051 | 56.072 | 43.719 | 23.668 | 0 | 0 | 54.537 | 32.699 | [5 empty] | 0 | 3.084 | 20 | 2.2101 | 2.0256 | 0.57309 | 0.42254 | 1.603 | 72.5333
2010-10-09 | 1:53 | 0 | 20.659 | 0 | 4 | 0 | 27.667 | 30.124 | 26.993 | 26.801 | 18.251 | 23.381 | 15.063 | 1 | 0 | 56.028 | 56.096 | 43.767 | 23.668 | 0 | 0 | 54.56 | 32.699 | [5 empty] | 0 | 0.866 | 21 | 2.2101 | 2.0256 | 0.57309 | 0.42254 | 1.603 | 72.5333
2010-10-09 | 1:54 | 0 | 20.659 | 0 | 3 | 0 | 27.137 | 27.981 | 27.211 | 26.946 | 18.052 | 23.403 | 15.04 | 0 | 0 | 56.028 | 56.072 | 43.743 | 23.692 | 0 | 0 | 54.537 | 32.744 | [5 empty] | 0 | 0.191 | 22 | 2.2168 | 2.0319 | 0.57336 | 0.42254 | 1.6094 | 72.6014
2010-10-09 | 1:55 | 0 | 20.659 | 0 | 3 | 0 | 27.066 | 27.498 | 27.331 | 27.137 | 18.102 | 23.403 | 15.186 | 0 | 0 | 56.028 | 56.072 | 43.791 | 23.621 | 0 | 0 | 54.537 | 32.768 | [5 empty] | 0 | -0.071 | 23 | 2.1742 | 1.9915 | 0.57164 | 0.42254 | 1.569 | 72.1623
2010-10-09 | 1:56 | 0 | 20.659 | 0 | 3 | 0 | 27.113 | 27.427 | 27.547 | 27.258 | 18.175 | 23.501 | 15.138 | 0 | 0 | 56.051 | 56.072 | 43.743 | 23.692 | 0 | 0 | 54.607 | 32.768 | [5 empty] | 0 | -0.145 | 24 | 2.1882 | 2.0048 | 0.57221 | 0.42254 | 1.5823 | 72.3086
2010-10-09 | 1:57 | 0 | 20.716 | 0 | 3 | 0 | 27.218 | 27.459 | 27.652 | 27.508 | 18.06 | 23.435 | 15.121 | 0 | 0 | 55.965 | 56.103 | 43.726 | 23.749 | 0 | 0 | 54.66 | 32.775 | [5 empty] | 0 | -0.29 | 25 | 2.1932 | 2.0095 | 0.57241 | 0.42254 | 1.587 | 72.3599
2010-10-09 | 1:58 | 0 | 20.691 | 0 | 3 | 0 | 27.338 | 27.554 | 27.674 | 27.579 | 17.937 | 23.484 | 15.196 | 0 | 0 | 56.058 | 56.103 | 43.726 | 23.798 | 0 | 0 | 54.59 | 32.775 | [5 empty] | 0 | -0.241 | 26 | 2.1713 | 1.9887 | 0.57152 | 0.42254 | 1.5662 | 72.1316
2010-10-09 | 1:59 | 0 | 20.669 | 0 | 4 | 0 | 27.434 | 27.674 | 27.699 | 27.652 | 18.012 | 23.508 | 15.219 | 0 | 0 | 56.058 | 56.103 | 43.726 | 23.724 | 0 | 0 | 54.614 | 32.752 | [5 empty] | 0 | -0.218 | 27 | 2.1646 | 1.9824 | 0.57125 | 0.42254 | 1.5598 | 72.0607
2010-10-09 | 2:00 | 0 | 20.669 | 0 | 3 | 0 | 27.483 | 27.723 | 27.579 | 27.603 | 17.937 | 23.508 | 15.196 | 0 | 0 | 56.058 | 56.035 | 43.726 | 23.724 | 0 | 0 | 54.637 | 32.752 | [5 empty] | 0 | -0.12 | 28 | 2.1713 | 1.9887 | 0.57152 | 0.42254 | 1.5662 | 72.1316
2010-10-09 | 2:01 | 0 | 20.669 | 0 | 3 | 0 | 27.434 | 27.772 | 27.363 | 27.508 | 17.987 | 23.533 | 15.219 | 0 | 0 | 56.035 | 56.058 | 43.726 | 23.646 | 0 | 0 | 54.537 | 32.72 | [5 empty] | 0 | -0.074 | 29 | 2.1646 | 1.9824 | 0.57125 | 0.42254 | 1.5598 | 72.0607
2010-10-09 | 2:02 | 0 | 20.716 | 0 | 3 | 0 | 27.363 | 27.699 | 27.243 | 27.289 | 18.135 | 23.533 | 15.269 | 0 | 0 | 56.035 | 56.035 | 43.726 | 23.724 | 0 | 0 | 54.567 | 32.73 | [5 empty] | 0 | 0.074 | 30 | 2.1501 | 1.9685 | 0.57066 | 0.42254 | 1.546 | 71.905
2010-10-09 | 2:03 | 0 | 20.659 | 0 | 3 | 0 | 27.137 | 27.547 | 27.088 | 27.088 | 17.781 | 23.501 | 15.211 | 0 | 0 | 56.028 | 55.981 | 43.671 | 23.668 | 0 | 0 | 54.56 | 32.72 | [5 empty] | 0 | 0.049 | 31 | 2.167 | 1.9846 | 0.57135 | 0.42254 | 1.5621 | 72.0854
2010-10-09 | 2:04 | 0 | 20.691 | 0 | 3 | 0 | 27.603 | 27.41 | 27.098 | 27.025 | 25.796 | 23.484 | 15.269 | 0 | 0 | 56.035 | 56.012 | 43.702 | 23.7 | 0 | 0 | 54.637 | 32.775 | [5 empty] | 0 | 0.578 | 32 | 2.1501 | 1.9685 | 0.57066 | 0.42254 | 1.546 | 71.905
2010-10-09 | 2:05 | 0 | 20.637 | 0 | 4 | 0 | 35.541 | 28.8 | 26.968 | 26.946 | 20.971 | 23.427 | 15.211 | 0 | 0 | 55.981 | 55.914 | 43.626 | 23.692 | 0 | 0 | 54.674 | 32.72 | [5 empty] | 0 | 8.595 | 33 | 2.167 | 1.9846 | 0.57135 | 0.42254 | 1.5621 | 72.0854
2010-10-09 | 2:06 | 0 | 20.659 | 0 | 3 | 0 | 29.329 | 35.237 | 26.897 | 26.848 | 18.547 | 23.477 | 15.262 | 1 | 0 | 55.981 | 55.981 | 43.671 | 23.717 | 0 | 0 | 54.651 | 32.72 | [5 empty] | 0 | 2.481 | 34 | 2.1521 | 1.9705 | 0.57074 | 0.42254 | 1.5479 | 71.9269
2010-10-09 | 2:07 | 0 | 20.691 | 0 | 3 | 0 | 27.652 | 29.602 | 26.904 | 26.833 | 18.183 | 23.533 | 15.345 | 0 | 0 | 55.988 | 56.012 | 43.774 | 23.773 | 0 | 0 | 54.66 | 32.752 | [5 empty] | 0 | 0.819 | 35 | 2.1279 | 1.9475 | 0.56976 | 0.42254 | 1.525 | 71.6642
2010-10-09 | 2:08 | 0 | 20.637 | 0 | 3 | 0 | 30.582 | 27.885 | 26.897 | 26.752 | 26.414 | 23.526 | 15.262 | 0 | 0 | 55.981 | 55.958 | 43.719 | 23.717 | 0 | 0 | 54.674 | 32.675 | [5 empty] | 0 | 3.83 | 36 | 2.1521 | 1.9705 | 0.57074 | 0.42254 | 1.5479 | 71.9269
2010-10-09 | 2:09 | 0 | 20.637 | 0 | 3 | 0 | 33.543 | 31.232 | 26.873 | 26.801 | 20.101 | 23.597 | 15.287 | 1 | 0 | 55.958 | 55.958 | 43.767 | 23.692 | 0 | 0 | 54.66 | 32.706 | [5 empty] | 0 | 6.742 | 37 | 2.1448 | 1.9636 | 0.57045 | 0.42254 | 1.541 | 71.8484
2010-10-09 | 2:10 | 0 | 20.659 | 0 | 3 | 0 | 28.729 | 33.684 | 26.897 | 26.801 | 18.052 | 23.597 | 15.237 | 0 | 0 | 55.958 | 55.935 | 43.767 | 23.692 | 0 | 0 | 54.607 | 32.651 | [5 empty] | 0 | 1.928 | 38 | 2.1594 | 1.9774 | 0.57104 | 0.42254 | 1.5549 | 72.0049
2010-10-09 | 2:11 | 0 | 20.659 | 0 | 4 | 0 | 27.451 | 28.969 | 27.113 | 26.873 | 18.027 | 23.646 | 15.262 | 1 | 0 | 55.935 | 55.958 | 43.743 | 23.741 | 0 | 0 | 54.63 | 32.675 | [5 empty] | 0 | 0.578 | 39 | 2.1521 | 1.9705 | 0.57074 | 0.42254 | 1.5479 | 71.9269
2010-10-09 | 2:12 | 0 | 20.637 | 0 | 3 | 0 | 27.113 | 27.787 | 27.211 | 27.088 | 18.175 | 23.692 | 15.237 | 0 | 0 | 55.958 | 55.935 | 43.836 | 23.692 | 0 | 0 | 54.651 | 32.675 | [5 empty] | 0 | 0.025 | 40 | 2.1594 | 1.9774 | 0.57104 | 0.42254 | 1.5549 | 72.0049
2010-10-09 | 2:13 | 0 | 20.564 | 0 | 3 | 0 | 27.162 | 27.498 | 27.282 | 27.233 | 17.904 | 23.692 | 15.138 | 0 | 0 | 55.844 | 55.867 | 43.812 | 23.572 | 0 | 0 | 54.63 | 32.558 | [5 empty] | 0 | -0.071 | 41 | 2.1882 | 2.0048 | 0.57221 | 0.42254 | 1.5823 | 72.3086
2010-10-09 | 2:14 | 0 | 20.637 | 0 | 3 | 0 | 27.162 | 27.451 | 27.522 | 27.402 | 18.251 | 23.692 | 15.312 | 0 | 0 | 55.935 | 55.935 | 43.791 | 23.741 | 0 | 0 | 54.607 | 32.675 | [5 empty] | 0 | -0.24 | 42 | 2.1375 | 1.9566 | 0.57015 | 0.42254 | 1.5341 | 71.7694
2010-10-09 | 2:15 | 0 | 20.684 | 0 | 3 | 0 | 27.282 | 27.498 | 27.692 | 27.498 | 17.979 | 23.668 | 15.287 | 0 | 0 | 55.935 | 55.935 | 43.791 | 23.717 | 0 | 0 | 54.513 | 32.699 | [5 empty] | 0 | -0.216 | 43 | 2.1448 | 1.9636 | 0.57045 | 0.42254 | 1.541 | 71.8484
2010-10-09 | 2:16 | 0 | 20.637 | 0 | 4 | 0 | 27.378 | 27.571 | 27.692 | 27.642 | 17.979 | 23.646 | 15.211 | 0 | 0 | 55.958 | 55.923 | 43.752 | 23.68 | 0 | 0 | 54.546 | 32.663 | [5 empty] | 0 | -0.264 | 44 | 2.167 | 1.9846 | 0.57135 | 0.42254 | 1.5621 | 72.0854
2010-10-09 | 2:17 | 0 | 20.603 | 0 | 3 | 0 | 27.417 | 27.657 | 27.657 | 27.657 | 17.844 | 23.682 | 15.201 | 0 | 0 | 55.923 | 55.879 | 43.731 | 23.658 | 0 | 0 | 54.481 | 32.639 | [5 empty] | 0 | -0.24 | 45 | 2.1699 | 1.9874 | 0.57146 | 0.42254 | 1.5648 | 72.1162
2010-10-09 | 2:18 | 0 | 20.625 | 0 | 3 | 0 | 27.439 | 27.682 | 27.537 | 27.562 | 17.992 | 23.633 | 15.201 | 0 | 0 | 55.902 | 55.902 | 43.661 | 23.707 | 0 | 0 | 54.502 | 32.639 | [5 empty] | 0 | -0.123 | 46 | 2.1699 | 1.9874 | 0.57146 | 0.42254 | 1.5648 | 72.1162
2010-10-09 | 2:19 | 0 | 20.625 | 0 | 3 | 0 | 27.392 | 27.728 | 27.272 | 27.417 | 18.115 | 23.609 | 15.252 | 0 | 0 | 55.902 | 55.855 | 43.707 | 23.707 | 0 | 0 | 54.548 | 32.639 | [5 empty] | 0 | -0.025 | 47 | 2.155 | 1.9732 | 0.57086 | 0.42254 | 1.5507 | 71.9582
2010-10-09 | 2:20 | 0 | 20.659 | 0 | 3 | 0 | 27.282 | 27.716 | 27.208 | 27.208 | 17.904 | 23.621 | 15.312 | 0 | 0 | 55.935 | 55.888 | 43.716 | 23.717 | 0 | 0 | 54.558 | 32.651 | [5 empty] | 0 | 0.074 | 48 | 2.1375 | 1.9566 | 0.57015 | 0.42254 | 1.5341 | 71.7694
2010-10-09 | 2:21 | 0 | 20.625 | 0 | 4 | 0 | 27.054 | 27.513 | 27.079 | 27.054 | 17.992 | 23.609 | 15.277 | 0 | 0 | 55.902 | 55.788 | 43.683 | 23.658 | 0 | 0 | 54.502 | 32.639 | [5 empty] | 0 | 0 | 49 | 2.1477 | 1.9663 | 0.57057 | 0.42254 | 1.5438 | 71.8799
2010-10-09 | 2:22 | 0 | 20.659 | 0 | 3 | 0 | 35.024 | 27.331 | 27.017 | 27.017 | 27.017 | 23.572 | 15.262 | 0 | 0 | 55.911 | 55.865 | 43.74 | 23.717 | 0 | 0 | 54.534 | 32.673 | [5 empty] | 0 | 8.007 | 50 | 2.1521 | 1.9705 | 0.57074 | 0.42254 | 1.5479 | 71.9269
2010-10-09 | 2:23 | 0 | 20.603 | 0 | 3 | 0 | 31.414 | 34.967 | 26.934 | 26.909 | 19.623 | 23.587 | 15.226 | 1 | 0 | 55.879 | 55.832 | 43.661 | 23.732 | 0 | 0 | 54.502 | 32.663 | [5 empty] | 0 | 4.505 | 51 | 2.1626 | 1.9804 | 0.57117 | 0.42254 | 1.5579 | 72.039
2010-10-09 | 2:24 | 0 | 20.603 | 0 | 3 | 0 | 28.138 | 31.656 | 26.887 | 26.789 | 18.658 | 23.538 | 15.151 | 0 | 0 | 55.832 | 55.832 | 43.661 | 23.682 | 0 | 0 | 54.481 | 32.639 | [5 empty] | 0 | 1.349 | 52 | 2.1844 | 2.0012 | 0.57205 | 0.42254 | 1.5787 | 72.2691
2010-10-09 | 2:25 | 1 | 20.649 | 0 | 3 | 0 | 27.272 | 28.381 | 26.934 | 26.789 | 24.96 | 23.609 | 15.201 | 0 | 0 | 55.832 | 55.809 | 43.707 | 23.658 | 0 | 0 | 54.457 | 32.687 | [5 empty] | 20.649 | 0.483 | 53 | 2.1699 | 1.9874 | 0.57146 | 0.42254 | 1.5648 | 72.1162
2010-10-09 | 2:26 | 0 | 20.649 | 0 | 3 | 0 | 35.694 | 27.922 | 26.934 | 26.814 | 22.599 | 23.609 | 15.226 | 1 | 0 | 55.832 | 55.809 | 43.731 | 23.707 | 0 | 0 | 54.525 | 32.735 | [5 empty] | 0 | 8.88 | 54 | 2.1626 | 1.9804 | 0.57117 | 0.42254 | 1.5579 | 72.039
2010-10-09 | 2:27 | 0 | 20.649 | 0 | 4 | 0 | 29.486 | 35.225 | 26.934 | 26.765 | 19.153 | 23.633 | 15.252 | 0 | 0 | 55.832 | 55.809 | 43.731 | 23.707 | 0 | 0 | 54.548 | 32.756 | [5 empty] | 0 | 2.721 | 55 | 2.155 | 1.9732 | 0.57086 | 0.42254 | 1.5507 | 71.9582
2010-10-09 | 2:28 | 0 | 20.595 | 0 | 3 | 0 | 27.603 | 29.7 | 27.074 | 26.809 | 18.062 | 23.629 | 15.221 | 1 | 0 | 55.781 | 55.781 | 43.702 | 23.678 | 0 | 0 | 54.474 | 32.728 | [5 empty] | 0 | 0.794 | 56 | 2.164 | 1.9818 | 0.57123 | 0.42254 | 1.5593 | 72.0545
2010-10-09 | 2:29 | 0 | 20.625 | 0 | 3 | 0 | 27.152 | 27.947 | 27.248 | 27.007 | 17.919 | 23.732 | 15.176 | 0 | 0 | 55.809 | 55.788 | 43.779 | 23.732 | 0 | 0 | 54.457 | 32.735 | [5 empty] | 0 | 0.145 | 57 | 2.1771 | 1.9943 | 0.57176 | 0.42254 | 1.5717 | 72.193
2010-10-09 | 2:30 | 0 | 20.625 | 0 | 3 | 0 | 27.079 | 27.463 | 27.368 | 27.152 | 18.412 | 23.754 | 15.252 | 0 | 0 | 55.809 | 55.788 | 43.779 | 23.754 | 0 | 0 | 54.411 | 32.735 | [5 empty] | 0 | -0.073 | 58 | 2.155 | 1.9732 | 0.57086 | 0.42254 | 1.5507 | 71.9582
2010-10-09 | 2:31 | 0 | 20.625 | 0 | 3 | 0 | 27.152 | 27.417 | 27.562 | 27.343 | 18.067 | 23.732 | 15.252 | 0 | 0 | 55.809 | 55.788 | 43.779 | 23.732 | 0 | 0 | 54.434 | 32.735 | [5 empty] | 0 | -0.191 | 59 | 2.155 | 1.9732 | 0.57086 | 0.42254 | 1.5507 | 71.9582
2010-10-09 | 2:32 | 0 | 20.595 | 0 | 4 | 0 | 27.218 | 27.387 | 27.628 | 27.483 | 17.937 | 23.678 | 15.098 | 0 | 0 | 55.781 | 55.76 | 43.702 | 23.678 | 0 | 0 | 54.406 | 32.706 | [5 empty] | 0 | -0.265 | 60 | 2.1999 | 2.0159 | 0.57268 | 0.42254 | 1.5933 | 72.429
2010-10-09 | 2:33 | 0 | 20.573 | 0 | 3 | 0 | 27.363 | 27.508 | 27.699 | 27.628 | 18.012 | 23.678 | 15.171 | 0 | 0 | 55.781 | 55.781 | 43.678 | 23.724 | 0 | 0 | 54.383 | 32.658 | [5 empty] | 0 | -0.265 | 61 | 2.1786 | 1.9957 | 0.57182 | 0.42254 | 1.5731 | 72.2082
2010-10-09 | 2:34 | 0 | 20.603 | 0 | 3 | 0 | 27.463 | 27.682 | 27.682 | 27.682 | 18.19 | 23.658 | 15.226 | 0 | 0 | 55.832 | 55.764 | 43.707 | 23.732 | 0 | 0 | 54.411 | 32.687 | [5 empty] | 0 | -0.219 | 62 | 2.1626 | 1.9804 | 0.57117 | 0.42254 | 1.5579 | 72.039
2010-10-09 | 2:35 | 0 | 20.625 | 0 | 3 | 0 | 27.488 | 27.753 | 27.513 | 27.633 | 18.238 | 23.609 | 15.201 | 0 | 0 | 55.809 | 55.764 | 43.683 | 23.754 | 0 | 0 | 54.434 | 32.735 | [5 empty] | 0 | -0.145 | 63 | 2.1699 | 1.9874 | 0.57146 | 0.42254 | 1.5648 | 72.1162
2010-10-09 | 2:36 | 0 | 20.595 | 0 | 4 | 0 | 27.41 | 27.723 | 27.314 | 27.387 | 17.766 | 23.557 | 15.171 | 0 | 0 | 55.781 | 55.715 | 43.633 | 23.678 | 0 | 0 | 54.408 | 32.634 | [5 empty] | 0 | 0.023 | 64 | 2.1786 | 1.9957 | 0.57182 | 0.42254 | 1.5731 | 72.2082
2010-10-09 | 2:37 | 0 | 20.554 | 0 | 3 | 0 | 27.223 | 27.608 | 27.103 | 27.174 | 18.04 | 23.44 | 15.151 | 0 | 0 | 55.741 | 55.673 | 43.614 | 23.682 | 0 | 0 | 54.343 | 32.639 | [5 empty] | 0 | 0.049 | 65 | 2.1844 | 2.0012 | 0.57205 | 0.42254 | 1.5787 | 72.2691
2010-10-09 | 2:38 | 0 | 20.529 | 0 | 3 | 0 | 26.983 | 27.439 | 27.005 | 27.005 | 21.946 | 23.464 | 15.101 | 0 | 0 | 55.718 | 55.65 | 43.614 | 23.682 | 0 | 0 | 54.32 | 32.615 | [5 empty] | 0 | -0.022 | 66 | 2.199 | 2.015 | 0.57264 | 0.42254 | 1.5925 | 72.42
2010-10-09 | 2:39 | 0 | 20.529 | 0 | 3 | 0 | 36 | 27.294 | 26.934 | 26.909 | 24.766 | 23.44 | 15.078 | 0 | 0 | 55.718 | 55.65 | 43.614 | 23.633 | 0 | 0 | 54.343 | 32.639 | [5 empty] | 0 | 9.091 | 67 | 2.2057 | 2.0214 | 0.57291 | 0.42254 | 1.5989 | 72.4887
2010-10-09 | 2:40 | 0 | 20.554 | 0 | 3 | 0 | 30.764 | 35.694 | 26.86 | 26.838 | 19.498 | 23.44 | 15.078 | 1 | 0 | 55.718 | 55.65 | 43.59 | 23.658 | 0 | 0 | 54.32 | 32.594 | [5 empty] | 0 | 3.926 | 68 | 2.2057 | 2.0214 | 0.57291 | 0.42254 | 1.5989 | 72.4887
2010-10-09 | 2:41 | 0 | 20.475 | 0 | 4 | 0 | 27.893 | 30.928 | 26.784 | 26.784 | 18.233 | 23.388 | 15.048 | 0 | 0 | 55.645 | 55.645 | 43.609 | 23.653 | 0 | 0 | 54.292 | 32.565 | [5 empty] | 0 | 1.109 | 69 | 2.2144 | 2.0297 | 0.57327 | 0.42254 | 1.6072 | 72.5778
2010-10-09 | 2:42 | 0 | 20.529 | 0 | 3 | 0 | 27.559 | 28.162 | 26.885 | 26.74 | 25.73 | 23.44 | 15.126 | 0 | 0 | 55.673 | 55.65 | 43.614 | 23.609 | 0 | 0 | 54.275 | 32.594 | [5 empty] | 0 | 0.819 | 70 | 2.1917 | 2.0081 | 0.57235 | 0.42254 | 1.5856 | 72.3448
2010-10-09 | 2:43 | 0 | 20.554 | 0 | 3 | 0 | 35.084 | 28.861 | 26.789 | 26.765 | 21.152 | 23.44 | 15.151 | 1 | 0 | 55.697 | 55.627 | 43.685 | 23.705 | 0 | 0 | 54.275 | 32.615 | [5 empty] | 0 | 8.319 | 71 | 2.1844 | 2.0012 | 0.57205 | 0.42254 | 1.5787 | 72.2691
2010-10-09 | 2:44 | 0 | 20.5 | 0 | 3 | 0 | 29.168 | 34.821 | 26.831 | 26.711 | 18.555 | 23.435 | 15.071 | 0 | 0 | 55.645 | 55.599 | 43.633 | 23.604 | 0 | 0 | 54.247 | 32.586 | [5 empty] | 0 | 2.457 | 72 | 2.2077 | 2.0233 | 0.573 | 0.42254 | 1.6008 | 72.5096
2010-10-09 | 2:45 | 0 | 20.529 | 0 | 3 | 0 | 27.513 | 29.415 | 27.029 | 26.814 | 18.485 | 23.464 | 15.176 | 0 | 0 | 55.673 | 55.603 | 43.707 | 23.682 | 0 | 0 | 54.32 | 32.57 | [5 empty] | 0 | 0.699 | 73 | 2.1771 | 1.9943 | 0.57176 | 0.42254 | 1.5717 | 72.193
2010-10-09 | 2:46 | 0 | 20.524 | 0 | 4 | 0 | 27.074 | 27.772 | 27.098 | 26.929 | 18.283 | 23.435 | 15.121 | 1 | 0 | 55.622 | 55.599 | 43.678 | 23.653 | 0 | 0 | 54.268 | 32.565 | [5 empty] | 0 | 0.145 | 74 | 2.1932 | 2.0095 | 0.57241 | 0.42254 | 1.587 | 72.3599
2010-10-09 | 2:47 | 0 | 20.529 | 0 | 3 | 0 | 27.054 | 27.414 | 27.343 | 27.128 | 18.633 | 23.464 | 15.176 | 0 | 0 | 55.65 | 55.627 | 43.731 | 23.682 | 0 | 0 | 54.296 | 32.57 | [5 empty] | 0 | -0.074 | 75 | 2.1771 | 1.9943 | 0.57176 | 0.42254 | 1.5717 | 72.193
2010-10-09 | 2:48 | 0 | 20.5 | 1 | 3 | 0 | 27.049 | 27.314 | 27.459 | 27.24 | 18.183 | 23.508 | 15.048 | 0 | 0 | 55.622 | 55.575 | 43.633 | 23.653 | 0 | 0 | 54.292 | 32.565 | [5 empty] | 0 | -0.191 | 76 | 2.2144 | 2.0297 | 0.57327 | 0.42254 | 1.6072 | 72.5778
2010-10-09 | 2:49 | 0 | 20.475 | 0 | 3 | 0 | 27.145 | 27.41 | 27.554 | 27.434 | 17.911 | 23.459 | 15.023 | 0 | 0 | 55.645 | 55.575 | 43.678 | 23.653 | 0 | 0 | 54.292 | 32.565 | [5 empty] | 0 | -0.289 | 77 | 2.2217 | 2.0366 | 0.57356 | 0.42254 | 1.6141 | 72.6514
2010-10-09 | 2:50 | 0 | 20.5 | 0 | 4 | 0 | 27.289 | 27.459 | 27.603 | 27.53 | 18.11 | 23.459 | 15.048 | 0 | 0 | 55.622 | 55.554 | 43.609 | 23.653 | 0 | 0 | 54.338 | 32.61 | [5 empty] | 0 | -0.241 | 78 | 2.2144 | 2.0297 | 0.57327 | 0.42254 | 1.6072 | 72.5778
2010-10-09 | 2:51 | 0 | 20.524 | 0 | 3 | 0 | 27.363 | 27.603 | 27.65 | 27.603 | 18.009 | 23.459 | 15.048 | 0 | 0 | 55.622 | 55.575 | 43.585 | 23.629 | 0 | 0 | 54.338 | 32.61 | [5 empty] | 0 | -0.24 | 79 | 2.2144 | 2.0297 | 0.57327 | 0.42254 | 1.6072 | 72.5778
2010-10-09 | 2:52 | 0 | 20.5 | 0 | 3 | 0 | 27.385 | 27.65 | 27.459 | 27.53 | 18.208 | 23.435 | 15.096 | 0 | 0 | 55.599 | 55.575 | 43.609 | 23.58 | 0 | 0 | 54.338 | 32.586 | [5 empty] | 0 | -0.145 | 80 | 2.2004 | 2.0164 | 0.5727 | 0.42254 | 1.5939 | 72.435
2010-10-09 | 2:53 | 0 | 20.524 | 0 | 3 | 0 | 27.385 | 27.674 | 27.24 | 27.338 | 18.035 | 23.41 | 15.096 | 0 | 0 | 55.622 | 55.531 | 43.609 | 23.58 | 0 | 0 | 54.338 | 32.541 | [5 empty] | 0 | 0.047 | 81 | 2.2004 | 2.0164 | 0.5727 | 0.42254 | 1.5939 | 72.435
2010-10-09 | 2:54 | 0 | 20.524 | 0 | 3 | 0 | 27.194 | 27.603 | 27.12 | 27.12 | 17.788 | 23.388 | 15.096 | 0 | 0 | 55.622 | 55.531 | 43.585 | 23.629 | 0 | 0 | 54.292 | 32.586 | [5 empty] | 0 | 0.074 | 82 | 2.2004 | 2.0164 | 0.5727 | 0.42254 | 1.5939 | 72.435
2010-10-09 | 2:55 | 0 | 20.546 | 0 | 4 | 0 | 27.025 | 27.459 | 27.049 | 27 | 24.014 | 23.41 | 15.071 | 0 | 0 | 55.599 | 55.531 | 43.633 | 23.629 | 0 | 0 | 54.268 | 32.586 | [5 empty] | 0 | 0.025 | 83 | 2.2077 | 2.0233 | 0.573 | 0.42254 | 1.6008 | 72.5096
2010-10-09 | 2:56 | 0 | 20.546 | 0 | 3 | 0 | 36.277 | 27.459 | 26.929 | 26.929 | 22.28 | 23.364 | 15.071 | 0 | 0 | 55.603 | 55.51 | 43.587 | 23.653 | 0 | 0 | 54.226 | 32.589 | [5 empty] | 0 | 9.348 | 84 | 2.2077 | 2.0233 | 0.573 | 0.42254 | 1.6008 | 72.5096
2010-10-09 | 2:57 | 0 | 20.568 | 0 | 3 | 0 | 29.864 | 35.641 | 26.924 | 26.902 | 18.872 | 23.359 | 15.141 | 1 | 0 | 55.622 | 55.552 | 43.63 | 23.648 | 0 | 0 | 54.292 | 32.632 | [5 empty] | 0 | 2.962 | 85 | 2.1873 | 2.004 | 0.57217 | 0.42254 | 1.5814 | 72.2995
2010-10-09 | 2:58 | 0 | 20.556 | 0 | 3 | 0 | 27.709 | 29.999 | 26.89 | 26.77 | 18.565 | 23.374 | 15.106 | 0 | 0 | 55.589 | 55.496 | 43.621 | 23.638 | 0 | 0 | 54.189 | 32.622 | [5 empty] | 0 | 0.939 | 86 | 2.1975 | 2.0137 | 0.57258 | 0.42254 | 1.5911 | 72.405
2010-10-09 | 2:59 | 1 | 20.591 | 0 | 4 | 0 | 30.129 | 28.008 | 26.924 | 26.828 | 26.323 | 23.432 | 15.091 | 0 | 0 | 55.599 | 55.529 | 43.654 | 23.697 | 0 | 0 | 54.222 | 32.632 | [5 empty] | 20.591 | 3.301 | 87 | 2.2019 | 2.0178 | 0.57276 | 0.42254 | 1.5953 | 72.4499
2010-10-09 | 3:00 | 0 | 20.581 | 0 | 3 | 0 | 34.548 | 31.034 | 26.868 | 26.794 | 21.351 | 23.423 | 15.106 | 1 | 0 | 55.566 | 55.496 | 43.669 | 23.638 | 0 | 0 | 54.168 | 32.598 | [5 empty] | 0 | 7.754 | 88 | 2.1975 | 2.0137 | 0.57258 | 0.42254 | 1.5911 | 72.405
2010-10-09 | 3:01 | 0 | 20.581 | 0 | 3 | 0 | 28.986 | 34.479 | 26.914 | 26.745 | 18.688 | 23.398 | 15.056 | 1 | 0 | 55.543 | 55.496 | 43.645 | 23.589 | 0 | 0 | 54.189 | 32.598 | [5 empty] | 0 | 2.241 | 89 | 2.2121 | 2.0275 | 0.57317 | 0.42254 | 1.605 | 72.5541
2010-10-09 | 3:02 | 0 | 20.615 | 0 | 3 | 0 | 27.552 | 29.214 | 27.167 | 26.853 | 18.13 | 23.457 | 15.068 | 0 | 0 | 55.599 | 55.529 | 43.702 | 23.697 | 0 | 0 | 54.201 | 32.608 | [5 empty] | 0 | 0.699 | 90 | 2.2086 | 2.0242 | 0.57303 | 0.42254 | 1.6016 | 72.5185
2010-10-09 | 3:03 | 0 | 20.556 | 0 | 3 | 0 | 27.108 | 27.807 | 27.204 | 27.01 | 18.341 | 23.469 | 15.081 | 0 | 0 | 55.543 | 55.496 | 43.645 | 23.687 | 0 | 0 | 54.121 | 32.551 | [5 empty] | 0 | 0.098 | 91 | 2.2048 | 2.0206 | 0.57288 | 0.42254 | 1.598 | 72.4798
2010-10-09 | 3:04 | 0 | 20.591 | 0 | 4 | 0 | 27.069 | 27.503 | 27.407 | 27.118 | 18.155 | 23.479 | 15.141 | 0 | 0 | 55.599 | 55.508 | 43.678 | 23.673 | 0 | 0 | 54.107 | 32.539 | [5 empty] | 0 | -0.049 | 92 | 2.1873 | 2.004 | 0.57217 | 0.42254 | 1.5814 | 72.2995
2010-10-09 | 3:05 | 0 | 20.581 | 0 | 3 | 0 | 27.132 | 27.419 | 27.493 | 27.299 | 18.143 | 23.445 | 15.106 | 0 | 0 | 55.543 | 55.452 | 43.645 | 23.614 | 0 | 0 | 54.075 | 32.551 | [5 empty] | 0 | -0.167 | 93 | 2.1975 | 2.0137 | 0.57258 | 0.42254 | 1.5911 | 72.405
2010-10-09 | 3:06 | 0 | 20.581 | 0 | 3 | 0 | 27.228 | 27.419 | 27.589 | 27.419 | 17.625 | 23.445 | 15.156 | 0 | 0 | 55.543 | 55.475 | 43.621 | 23.663 | 0 | 0 | 54.098 | 32.622 | [5 empty] | 0 | -0.191 | 94 | 2.183 | 1.9998 | 0.57199 | 0.42254 | 1.5773 | 72.2539
2010-10-09 | 3:07 | 0 | 20.556 | 0 | 3 | 0 | 27.324 | 27.542 | 27.613 | 27.542 | 17.675 | 23.494 | 15.106 | 0 | 0 | 55.566 | 55.452 | 43.645 | 23.687 | 0 | 0 | 54.098 | 32.622 | [5 empty] | 0 | -0.218 | 95 | 2.1975 | 2.0137 | 0.57258 | 0.42254 | 1.5911 | 72.405
2010-10-09 | 3:08 | 0 | 20.64 | 0 | 4 | 0 | 27.407 | 27.647 | 27.696 | 27.623 | 17.685 | 23.479 | 15.091 | 1 | 0 | 55.575 | 55.484 | 43.654 | 23.697 | 0 | 0 | 54.084 | 32.656 | [5 empty] | 0 | -0.216 | 96 | 2.2019 | 2.0178 | 0.57276 | 0.42254 | 1.5953 | 72.4499
2010-10-09 | 3:09 | 0 | 20.605 | 0 | 3 | 0 | 27.419 | 27.662 | 27.542 | 27.542 | 17.896 | 23.423 | 15.131 | 0 | 0 | 55.543 | 55.452 | 43.669 | 23.663 | 0 | 0 | 54.051 | 32.598 | [5 empty] | 0 | -0.123 | 97 | 2.1903 | 2.0067 | 0.57229 | 0.42254 | 1.5842 | 72.3297
2010-10-09 | 3:10 | 0 | 20.581 | 0 | 3 | 0 | 27.419 | 27.687 | 27.348 | 27.468 | 17.896 | 23.398 | 15.156 | 0 | 0 | 55.543 | 55.452 | 43.645 | 23.663 | 0 | 0 | 54.075 | 32.598 | [5 empty] | 0 | -0.049 | 98 | 2.183 | 1.9998 | 0.57199 | 0.42254 | 1.5773 | 72.2539
2010-10-09 | 3:11 | 0 | 20.581 | 0 | 3 | 0 | 27.253 | 27.662 | 27.155 | 27.204 | 17.773 | 23.398 | 15.131 | 0 | 0 | 55.519 | 55.428 | 43.573 | 23.638 | 0 | 0 | 54.051 | 32.575 | [5 empty] | 0 | 0.049 | 99 | 2.1903 | 2.0067 | 0.57229 | 0.42254 | 1.5842 | 72.3297
2010-10-09 | 3:12 | 0 | 20.581 | 0 | 4 | 0 | 27.059 | 27.517 | 27.083 | 27.083 | 17.6 | 23.325 | 15.179 | 0 | 0 | 55.519 | 55.405 | 43.621 | 23.663 | 0 | 0 | 54.03 | 32.551 | [5 empty] | 0 | -0.024 | 100 | 2.1763 | 1.9935 | 0.57172 | 0.42254 | 1.5709 | 72.1838
2010-10-09 | 3:13 | 0 | 20.581 | 0 | 3 | 0 | 34.502 | 27.324 | 27.034 | 26.939 | 26.723 | 23.349 | 15.179 | 0 | 0 | 55.519 | 55.405 | 43.573 | 23.687 | 0 | 0 | 54.03 | 32.598 | [5 empty] | 0 | 7.563 | 101 | 2.1763 | 1.9935 | 0.57172 | 0.42254 | 1.5709 | 72.1838
2010-10-09 | 3:14 | 0 | 20.551 | 0 | 3 | 0 | 31.198 | 34.567 | 26.909 | 26.86 | 19.324 | 23.32 | 15.249 | 0 | 0 | 55.491 | 55.354 | 43.568 | 23.658 | 0 | 0 | 53.932 | 32.546 | [5 empty] | 0 | 4.338 | 102 | 2.1559 | 1.9741 | 0.5709 | 0.42254 | 1.5515 | 71.9675
2010-10-09 | 3:15 | 0 | 20.581 | 0 | 3 | 0 | 28.072 | 31.396 | 26.89 | 26.843 | 18.168 | 23.349 | 15.179 | 1 | 0 | 55.496 | 55.405 | 43.573 | 23.687 | 0 | 0 | 54.007 | 32.575 | [5 empty] | 0 | 1.229 | 103 | 2.1763 | 1.9935 | 0.57172 | 0.42254 | 1.5709 | 72.1838
2010-10-09 | 3:16 | 0 | 20.581 | 0 | 3 | 0 | 27.253 | 28.287 | 26.939 | 26.819 | 25.083 | 23.325 | 15.254 | 0 | 0 | 55.475 | 55.382 | 43.645 | 23.722 | 0 | 0 | 54.058 | 32.632 | [5 empty] | 0 | 0.434 | 104 | 2.1544 | 1.9727 | 0.57084 | 0.42254 | 1.5502 | 71.9519
2010-10-09 | 3:17 | 0 | 20.549 | 0 | 4 | 0 | 36.064 | 28.253 | 26.833 | 26.735 | 22.255 | 23.244 | 15.123 | 0 | 0 | 55.414 | 55.3 | 43.585 | 23.604 | 0 | 0 | 54.014 | 32.517 | [5 empty] | 0 | 9.329 | 105 | 2.1926 | 2.009 | 0.57238 | 0.42254 | 1.5864 | 72.3539
2010-10-09 | 3:18 | 0 | 20.554 | 0 | 3 | 0 | 29.535 | 35.576 | 26.863 | 26.743 | 18.289 | 23.322 | 15.179 | 1 | 0 | 55.442 | 55.328 | 43.614 | 23.682 | 0 | 0 | 53.998 | 32.546 | [5 empty] | 0 | 2.792 | 106 | 2.1763 | 1.9935 | 0.57172 | 0.42254 | 1.5709 | 72.1838
2010-10-09 | 3:19 | 0 | 20.554 | 0 | 3 | 0 | 27.608 | 29.754 | 27.032 | 26.765 | 18.067 | 23.369 | 15.226 | 0 | 0 | 55.419 | 55.349 | 43.59 | 23.611 | 0 | 0 | 53.998 | 32.546 | [5 empty] | 0 | 0.843 | 107 | 2.1626 | 1.9804 | 0.57117 | 0.42254 | 1.5579 | 72.039
2010-10-09 | 3:20 | 0 | 20.529 | 0 | 3 | 0 | 27.128 | 27.897 | 27.128 | 26.934 | 18.017 | 23.393 | 15.154 | 0 | 0 | 55.419 | 55.305 | 43.638 | 23.611 | 0 | 0 | 54.021 | 32.546 | [5 empty] | 0 | 0.194 | 108 | 2.1836 | 2.0004 | 0.57202 | 0.42254 | 1.5778 | 72.26
2010-10-09 | 3:21 | 0 | 20.554 | 0 | 4 | 0 | 27.032 | 27.441 | 27.272 | 27.054 | 18.067 | 23.418 | 15.154 | 0 | 0 | 55.419 | 55.328 | 43.638 | 23.633 | 0 | 0 | 54.042 | 32.618 | [5 empty] | 0 | -0.022 | 109 | 2.1836 | 2.0004 | 0.57202 | 0.42254 | 1.5778 | 72.26
2010-10-09 | 3:22 | 0 | 20.549 | 0 | 3 | 0 | 27.049 | 27.363 | 27.434 | 27.218 | 17.791 | 23.388 | 15.098 | 1 | 0 | 55.391 | 55.3 | 43.585 | 23.604 | 0 | 0 | 54.061 | 32.565 | [5 empty] | 0 | -0.169 | 110 | 2.1999 | 2.0159 | 0.57268 | 0.42254 | 1.5933 | 72.429
2010-10-09 | 3:23 | 0 | 20.578 | 0 | 3 | 0 | 27.152 | 27.417 | 27.562 | 27.441 | 18.042 | 23.393 | 15.103 | 0 | 0 | 55.442 | 55.305 | 43.614 | 23.611 | 0 | 0 | 54.065 | 32.57 | [5 empty] | 0 | -0.289 | 111 | 2.1984 | 2.0145 | 0.57262 | 0.42254 | 1.592 | 72.414
2010-10-09 | 3:24 | 0 | 20.573 | 0 | 3 | 0 | 27.267 | 27.434 | 27.652 | 27.459 | 18.11 | 23.364 | 15.123 | 0 | 0 | 55.391 | 55.277 | 43.561 | 23.582 | 0 | 0 | 53.97 | 32.541 | [5 empty] | 0 | -0.192 | 112 | 2.1926 | 2.009 | 0.57238 | 0.42254 | 1.5864 | 72.3539
2010-10-09 | 3:25 | 0 | 20.549 | 0 | 4 | 0 | 27.338 | 27.554 | 27.628 | 27.483 | 17.816 | 23.364 | 15.123 | 0 | 0 | 55.391 | 55.253 | 43.561 | 23.604 | 0 | 0 | 53.97 | 32.517 | [5 empty] | 0 | -0.145 | 113 | 2.1926 | 2.009 | 0.57238 | 0.42254 | 1.5864 | 72.3539
2010-10-09 | 3:26 | 0 | 20.578 | 0 | 3 | 0 | 27.417 | 27.633 | 27.537 | 27.537 | 17.253 | 23.347 | 15.128 | 0 | 0 | 55.419 | 55.305 | 43.59 | 23.611 | 0 | 0 | 53.951 | 32.57 | [5 empty] | 0 | -0.12 | 114 | 2.1911 | 2.0076 | 0.57232 | 0.42254 | 1.585 | 72.3388
2010-10-09 | 3:27 | 0 | 20.554 | 0 | 3 | 0 | 27.368 | 27.682 | 27.272 | 27.417 | 17.622 | 23.347 | 15.103 | 0 | 0 | 55.396 | 55.281 | 43.542 | 23.611 | 0 | 0 | 54.042 | 32.57 | [5 empty] | 0 | -0.049 | 115 | 2.1984 | 2.0145 | 0.57262 | 0.42254 | 1.592 | 72.414
2010-10-09 | 3:28 | 0 | 20.554 | 0 | 3 | 0 | 27.223 | 27.633 | 27.152 | 27.174 | 17.326 | 23.298 | 15.078 | 0 | 0 | 55.372 | 55.258 | 43.566 | 23.538 | 0 | 0 | 53.974 | 32.546 | [5 empty] | 0 | 0.049 | 116 | 2.2057 | 2.0214 | 0.57291 | 0.42254 | 1.5989 | 72.4887
2010-10-09 | 3:29 | 0 | 20.573 | 0 | 4 | 0 | 27.003 | 27.459 | 27.049 | 27.003 | 21.991 | 23.268 | 15.025 | 0 | 0 | 55.344 | 55.23 | 43.537 | 23.557 | 0 | 0 | 53.946 | 32.541 | [5 empty] | 0 | 0 | 117 | 2.2211 | 2.0361 | 0.57354 | 0.42254 | 1.6135 | 72.6455
2010-10-09 | 3:30 | 0 | 20.578 | 0 | 3 | 0 | 36.351 | 27.319 | 26.958 | 26.934 | 24.985 | 23.322 | 15.005 | 0 | 0 | 55.372 | 55.235 | 43.542 | 23.587 | 0 | 0 | 53.951 | 32.57 | [5 empty] | 0 | 9.417 | 118 | 2.2269 | 2.0416 | 0.57378 | 0.42254 | 1.6191 | 72.7042
2010-10-09 | 3:31 | 0 | 20.573 | 0 | 3 | 0 | 30.808 | 36.088 | 26.904 | 26.809 | 20.111 | 23.268 | 15.025 | 1 | 0 | 55.321 | 55.207 | 43.489 | 23.582 | 0 | 0 | 53.946 | 32.517 | [5 empty] | 0 | 3.999 | 119 | 2.2211 | 2.0361 | 0.57354 | 0.42254 | 1.6135 | 72.6455
2010-10-09 | 3:32 | 0 | 20.573 | 0 | 3 | 0 | 27.942 | 30.953 | 26.88 | 26.784 | 17.791 | 23.268 | 14.975 | 0 | 0 | 55.321 | 55.207 | 43.561 | 23.582 | 0 | 0 | 53.923 | 32.517 | [5 empty] | 0 | 1.158 | 120 | 2.2357 | 2.0499 | 0.57413 | 0.42254 | 1.6274 | 72.7915
2010-10-09 | 3:33 | 0 | 20.603 | 0 | 3 | 0 | 27.174 | 28.187 | 26.887 | 26.743 | 24.742 | 23.347 | 15.03 | 0 | 0 | 55.328 | 55.19 | 43.59 | 23.587 | 0 | 0 | 53.974 | 32.497 | [5 empty] | 0 | 0.431 | 121 | 2.2197 | 2.0347 | 0.57348 | 0.42254 | 1.6122 | 72.6308
2010-10-09 | 3:34 | 0 | 20.573 | 0 | 4 | 0 | 36.488 | 28.037 | 26.809 | 26.784 | 23.822 | 23.268 | 15 | 1 | 0 | 55.277 | 55.183 | 43.561 | 23.557 | 0 | 0 | 53.993 | 32.493 | [5 empty] | 0 | 9.704 | 122 | 2.2284 | 2.043 | 0.57384 | 0.42254 | 1.6205 | 72.7188
2010-10-09 | 3:35 | 0 | 20.573 | 0 | 3 | 0 | 29.746 | 35.902 | 26.858 | 26.713 | 19.025 | 23.339 | 14.975 | 0 | 0 | 55.277 | 55.162 | 43.561 | 23.557 | 0 | 0 | 53.946 | 32.468 | [5 empty] | 0 | 3.033 | 123 | 2.2357 | 2.0499 | 0.57413 | 0.42254 | 1.6274 | 72.7915
2010-10-09 | 3:36 | 0 | 20.603 | 0 | 3 | 0 | 27.706 | 29.994 | 27.054 | 26.765 | 18.585 | 23.359 | 15.04 | 1 | 0 | 55.272 | 55.225 | 43.673 | 23.695 | 0 | 0 | 54.033 | 32.534 | [5 empty] | 0 | 0.941 | 124 | 2.2168 | 2.0319 | 0.57336 | 0.42254 | 1.6094 | 72.6014
2010-10-09 | 3:37 | 0 | 20.647 | 0 | 4 | 0 | 27.196 | 28.062 | 27.292 | 27.027 | 17.718 | 23.462 | 15.05 | 0 | 0 | 55.347 | 55.256 | 43.657 | 23.702 | 0 | 0 | 54.063 | 32.565 | [5 empty] | 0 | 0.169 | 125 | 2.2138 | 2.0292 | 0.57325 | 0.42254 | 1.6066 | 72.5719
2010-10-09 | 3:38 | 0 | 20.637 | 0 | 3 | 0 | 27.14 | 27.525 | 27.454 | 27.14 | 17.562 | 23.454 | 15.018 | 0 | 0 | 55.34 | 55.249 | 43.602 | 23.67 | 0 | 0 | 54.009 | 32.512 | [5 empty] | 0 | 0 | 126 | 2.2232 | 2.038 | 0.57362 | 0.42254 | 1.6155 | 72.6661
2010-10-09 | 3:39 | 0 | 20.662 | 0 | 3 | 0 | 27.164 | 27.454 | 27.62 | 27.356 | 17.758 | 23.43 | 14.993 | 0 | 0 | 55.34 | 55.202 | 43.649 | 23.67 | 0 | 0 | 53.988 | 32.534 | [5 empty] | 0 | -0.192 | 127 | 2.2304 | 2.0449 | 0.57392 | 0.42254 | 1.6224 | 72.7392
2010-10-09 | 3:40 | 0 | 20.669 | 0 | 3 | 0 | 27.316 | 27.557 | 27.726 | 27.557 | 17.939 | 23.511 | 15.073 | 0 | 0 | 55.37 | 55.232 | 43.633 | 23.702 | 0 | 0 | 53.995 | 32.543 | [5 empty] | 0 | -0.241 | 128 | 2.2071 | 2.0228 | 0.57297 | 0.42254 | 1.6003 | 72.5036
2010-10-09 | 3:41 | 0 | 20.718 | 0 | 4 | 0 | 27.437 | 27.63 | 27.797 | 27.652 | 17.371 | 23.462 | 15.025 | 0 | 0 | 55.37 | 55.232 | 43.657 | 23.656 | 0 | 0 | 53.949 | 32.543 | [5 empty] | 0 | -0.215 | 129 | 2.2211 | 2.0361 | 0.57354 | 0.42254 | 1.6135 | 72.6455
2010-10-09 | 3:42 | 0 | 20.662 | 0 | 3 | 0 | 27.454 | 27.694 | 27.741 | 27.669 | 17.24 | 23.43 | 14.993 | 0 | 0 | 55.316 | 55.202 | 43.578 | 23.624 | 0 | 0 | 53.942 | 32.534 | [5 empty] | 0 | -0.215 | 130 | 2.2304 | 2.0449 | 0.57392 | 0.42254 | 1.6224 | 72.7392
2010-10-09 | 3:43 | 0 | 20.694 | 0 | 3 | 0 | 27.532 | 27.772 | 27.652 | 27.701 | 17.469 | 23.437 | 15.025 | 0 | 0 | 55.347 | 55.209 | 43.587 | 23.656 | 0 | 0 | 53.972 | 32.565 | [5 empty] | 0 | -0.169 | 131 | 2.2211 | 2.0361 | 0.57354 | 0.42254 | 1.6135 | 72.6455
2010-10-09 | 3:44 | 0 | 20.662 | 0 | 3 | 0 | 27.476 | 27.718 | 27.405 | 27.5 | 17.19 | 23.381 | 14.942 | 0 | 0 | 55.249 | 55.158 | 43.484 | 23.575 | 0 | 0 | 53.942 | 32.463 | [5 empty] | 0 | -0.024 | 132 | 2.2453 | 2.0591 | 0.57452 | 0.42254 | 1.6365 | 72.8868
2010-10-09 | 3:45 | 0 | 20.662 | 0 | 4 | 0 | 27.356 | 27.765 | 27.284 | 27.26 | 17.461 | 23.359 | 14.993 | 0 | 0 | 55.295 | 55.158 | 43.602 | 23.646 | 0 | 0 | 53.988 | 32.512 | [5 empty] | 0 | 0.096 | 133 | 2.2304 | 2.0449 | 0.57392 | 0.42254 | 1.6224 | 72.7392
2010-10-09 | 3:46 | 0 | 20.637 | 0 | 3 | 0 | 27.164 | 27.598 | 27.164 | 27.14 | 17.24 | 23.405 | 14.968 | 0 | 0 | 55.295 | 55.158 | 43.556 | 23.719 | 0 | 0 | 53.988 | 32.534 | [5 empty] | 0 | 0.024 | 134 | 2.2377 | 2.0519 | 0.57421 | 0.42254 | 1.6293 | 72.8118
2010-10-09 | 3:47 | 1 | 20.662 | 0 | 3 | 0 | 28.898 | 27.429 | 27.091 | 27.044 | 25.477 | 23.43 | 14.917 | 0 | 0 | 55.295 | 55.134 | 43.578 | 23.695 | 0 | 0 | 53.942 | 32.534 | [5 empty] | 20.662 | 1.854 | 135 | 2.2526 | 2.066 | 0.57481 | 0.42254 | 1.6434 | 72.9584
2010-10-09 | 3:48 | 0 | 20.662 | 0 | 3 | 0 | 34.885 | 30.175 | 27.044 | 26.995 | 21.647 | 23.43 | 14.993 | 1 | 0 | 55.295 | 55.111 | 43.556 | 23.646 | 0 | 0 | 53.918 | 32.558 | [5 empty] | 0 | 7.89 | 136 | 2.2304 | 2.0449 | 0.57392 | 0.42254 | 1.6224 | 72.7392
2010-10-09 | 3:49 | 0 | 20.662 | 0 | 4 | 0 | 29.114 | 34.627 | 26.946 | 26.9 | 19.018 | 23.405 | 15.018 | 0 | 0 | 55.295 | 55.111 | 43.556 | 23.67 | 0 | 0 | 53.942 | 32.534 | [5 empty] | 0 | 2.214 | 137 | 2.2232 | 2.038 | 0.57362 | 0.42254 | 1.6155 | 72.6661
2010-10-09 | 3:50 | 0 | 20.669 | 0 | 3 | 0 | 27.606 | 29.315 | 26.978 | 26.858 | 18.211 | 23.437 | 15.05 | 1 | 0 | 55.279 | 55.118 | 43.587 | 23.656 | 0 | 0 | 53.995 | 32.543 | [5 empty] | 0 | 0.748 | 138 | 2.2138 | 2.0292 | 0.57325 | 0.42254 | 1.6066 | 72.5719
2010-10-09 | 3:51 | 0 | 20.662 | 0 | 3 | 0 | 29.212 | 27.839 | 26.971 | 26.826 | 25.862 | 23.454 | 15.018 | 0 | 0 | 55.249 | 55.088 | 43.578 | 23.67 | 0 | 0 | 53.942 | 32.534 | [5 empty] | 0 | 2.386 | 139 | 2.2232 | 2.038 | 0.57362 | 0.42254 | 1.6155 | 72.6661
2010-10-09 | 3:52 | 0 | 20.662 | 0 | 3 | 0 | 34.321 | 30.44 | 26.875 | 26.826 | 21.672 | 23.501 | 14.993 | 1 | 0 | 55.249 | 55.111 | 43.556 | 23.646 | 0 | 0 | 53.918 | 32.488 | [5 empty] | 0 | 7.495 | 140 | 2.2304 | 2.0449 | 0.57392 | 0.42254 | 1.6224 | 72.7392
2010-10-09 | 3:53 | 0 | 20.669 | 1 | 4 | 1 | 28.954 | 34.211 | 27.003 | 26.833 | 18.779 | 23.511 | 15.073 | 0 | 0 | 55.279 | 55.141 | 43.609 | 23.702 | 0 | 0 | 53.972 | 32.52 | [5 empty] | 0 | 2.121 | 141 | 2.2071 | 2.0228 | 0.57297 | 0.42254 | 1.6003 | 72.5036
2010-10-09 | 3:54 | 0 | 20.637 | 0 | 3 | 0 | 27.525 | 29.138 | 27.189 | 26.875 | 18.424 | 23.526 | 15.018 | 0 | 0 | 55.249 | 55.088 | 43.578 | 23.67 | 0 | 0 | 53.918 | 32.463 | [5 empty] | 0 | 0.65 | 0 | 2.2232 | 2.038 | 0.57362 | 0.42254 | 1.6155 | 72.6661
2010-10-09 | 3:55 | 0 | 20.686 | 0 | 3 | 0 | 27.189 | 27.79 | 27.309 | 27.091 | 18.055 | 23.599 | 15.018 | 0 | 0 | 55.202 | 55.088 | 43.602 | 23.67 | 0 | 0 | 53.965 | 32.488 | [5 empty] | 0 | 0.098 | 1 | 2.2232 | 2.038 | 0.56488 | 0.41379 | 1.6242 | 73.0593
2010-10-09 | 3:56 | 0 | 20.694 | 0 | 3 | 0 | 27.196 | 27.532 | 27.508 | 27.243 | 18.014 | 23.631 | 15.025 | 0 | 0 | 55.232 | 55.118 | 43.609 | 23.678 | 0 | 0 | 53.918 | 32.507 | [5 empty] | 0 | -0.047 | 2 | 2.2211 | 2.0361 | 0.5648 | 0.41379 | 1.6223 | 73.0391
2010-10-09 | 3:57 | 0 | 20.622 | 0 | 4 | 0 | 27.172 | 27.437 | 27.557 | 27.387 | 17.816 | 23.533 | 14.95 | 0 | 0 | 55.19 | 55.029 | 43.563 | 23.631 | 0 | 0 | 53.883 | 32.47 | [5 empty] | 0 | -0.215 | 3 | 2.243 | 2.0568 | 0.56568 | 0.41379 | 1.643 | 73.2535
2010-10-09 | 3:58 | 0 | 20.622 | 0 | 3 | 0 | 27.267 | 27.461 | 27.606 | 27.486 | 17.592 | 23.582 | 14.95 | 1 | 0 | 55.167 | 55.029 | 43.518 | 23.606 | 0 | 0 | 53.837 | 32.446 | [5 empty] | 0 | -0.219 | 4 | 2.243 | 2.0568 | 0.56568 | 0.41379 | 1.643 | 73.2535
2010-10-09 | 3:59 | 0 | 20.605 | 0 | 3 | 0 | 27.348 | 27.613 | 27.684 | 27.613 | 17.575 | 23.638 | 14.957 | 0 | 0 | 55.221 | 55.06 | 43.549 | 23.614 | 0 | 0 | 53.89 | 32.478 | [5 empty] | 0 | -0.265 | 5 | 2.2409 | 2.0549 | 0.5656 | 0.41379 | 1.6411 | 73.2337
2010-10-09 | 4:00 | 0 | 20.622 | 0 | 3 | 0 | 27.412 | 27.652 | 27.701 | 27.581 | 17.248 | 23.533 | 14.875 | 0 | 0 | 55.167 | 55.006 | 43.494 | 23.582 | 0 | 0 | 53.813 | 32.47 | [5 empty] | 0 | -0.169 | 6 | 2.2648 | 2.0776 | 0.56657 | 0.41379 | 1.6638 | 73.4637
2010-10-09 | 4:01 | 0 | 20.654 | 0 | 4 | 0 | 27.493 | 27.709 | 27.539 | 27.638 | 17.65 | 23.589 | 15.008 | 0 | 0 | 55.174 | 55.013 | 43.525 | 23.614 | 0 | 0 | 53.844 | 32.502 | [5 empty] | 0 | -0.145 | 7 | 2.2261 | 2.0408 | 0.565 | 0.41379 | 1.627 | 73.0881
2010-10-09 | 4:02 | 0 | 20.654 | 0 | 3 | 0 | 27.419 | 27.709 | 27.324 | 27.419 | 17.65 | 23.565 | 14.983 | 0 | 0 | 55.174 | 55.013 | 43.525 | 23.614 | 0 | 0 | 53.844 | 32.502 | [5 empty] | 0 | 0 | 8 | 2.2334 | 2.0477 | 0.56529 | 0.41379 | 1.6339 | 73.1597
2010-10-09 | 4:03 | 0 | 20.622 | 0 | 3 | 0 | 27.267 | 27.652 | 27.147 | 27.172 | 17.371 | 23.511 | 14.95 | 0 | 0 | 55.144 | 54.961 | 43.47 | 23.631 | 0 | 0 | 53.769 | 32.495 | [5 empty] | 0 | 0.095 | 9 | 2.243 | 2.0568 | 0.56568 | 0.41379 | 1.643 | 73.2535
2010-10-09 | 4:04 | 0 | 20.654 | 0 | 3 | 0 | 27.083 | 27.539 | 27.13 | 27.108 | 17.429 | 23.494 | 14.983 | 0 | 0 | 55.151 | 54.992 | 43.525 | 23.685 | 0 | 0 | 53.799 | 32.527 | [5 empty] | 0 | -0.025 | 10 | 2.2334 | 2.0477 | 0.56529 | 0.41379 | 1.6339 | 73.1597
2010-10-09 | 4:05 | 0 | 20.63 | 0 | 4 | 0 | 33.773 | 27.348 | 27.034 | 27.034 | 25.951 | 23.518 | 14.983 | 0 | 0 | 55.127 | 55.013 | 43.477 | 23.663 | 0 | 0 | 53.752 | 32.527 | [5 empty] | 0 | 6.739 | 11 | 2.2334 | 2.0477 | 0.56529 | 0.41379 | 1.6339 | 73.1597
2010-10-09 | 4:06 | 0 | 20.654 | 0 | 3 | 0 | 31.877 | 34.196 | 26.963 | 26.963 | 20.412 | 23.494 | 14.983 | 1 | 0 | 55.106 | 54.992 | 43.456 | 23.709 | 0 | 0 | 53.752 | 32.527 | [5 empty] | 0 | 4.914 | 12 | 2.2334 | 2.0477 | 0.56529 | 0.41379 | 1.6339 | 73.1597
2010-10-09 | 4:07 | 0 | 20.654 | 0 | 3 | 0 | 28.263 | 31.973 | 26.914 | 26.841 | 18.837 | 23.494 | 14.983 | 0 | 0 | 55.127 | 54.968 | 43.501 | 23.685 | 0 | 0 | 53.776 | 32.527 | [5 empty] | 0 | 1.422 | 13 | 2.2334 | 2.0477 | 0.56529 | 0.41379 | 1.6339 | 73.1597
2010-10-09 | 4:08 | 0 | 20.598 | 0 | 3 | 0 | 27.243 | 28.425 | 26.931 | 26.787 | 21.824 | 23.462 | 14.925 | 0 | 0 | 55.076 | 54.938 | 43.518 | 23.606 | 0 | 0 | 53.699 | 32.47 | [5 empty] | 0 | 0.456 | 14 | 2.2502 | 2.0638 | 0.56598 | 0.41379 | 1.65 | 73.324
2010-10-09 | 4:09 | 0 | 20.63 | 0 | 4 | 0 | 36.146 | 27.589 | 26.914 | 26.819 | 24.528 | 23.565 | 14.907 | 0 | 0 | 55.083 | 54.968 | 43.501 | 23.663 | 0 | 0 | 53.706 | 32.478 | [5 empty] | 0 | 9.327 | 15 | 2.2555 | 2.0687 | 0.56619 | 0.41379 | 1.6549 | 73.3745
2010-10-09 | 4:10 | 0 | 20.654 | 0 | 3 | 0 | 30.624 | 35.904 | 26.907 | 26.738 | 19.495 | 23.557 | 14.875 | 1 | 0 | 55.076 | 54.891 | 43.494 | 23.582 | 0 | 0 | 53.631 | 32.47 | [5 empty] | 0 | 3.886 | 16 | 2.2648 | 2.0776 | 0.56657 | 0.41379 | 1.6638 | 73.4637
2010-10-09 | 4:11 | 0 | 20.63 | 0 | 3 | 0 | 27.927 | 30.769 | 27.034 | 26.819 | 18.218 | 23.589 | 14.932 | 0 | 0 | 55.083 | 54.922 | 43.549 | 23.638 | 0 | 0 | 53.661 | 32.478 | [5 empty] | 0 | 1.108 | 17 | 2.2482 | 2.0618 | 0.5659 | 0.41379 | 1.648 | 73.3043
2010-10-09 | 4:12 | 0 | 20.63 | 0 | 3 | 0 | 27.204 | 28.192 | 27.179 | 26.914 | 17.798 | 23.565 | 14.885 | 1 | 0 | 55.083 | 54.922 | 43.549 | 23.638 | 0 | 0 | 53.706 | 32.478 | [5 empty] | 0 | 0.29 | 18 | 2.2619 | 2.0748 | 0.56645 | 0.41379 | 1.661 | 73.4359
2010-10-09 | 4:13 | 0 | 20.644 | 0 | 4 | 0 | 27.076 | 27.508 | 27.292 | 27.052 | 17.914 | 23.557 | 14.827 | 0 | 0 | 55.029 | 54.891 | 43.542 | 23.631 | 0 | 0 | 53.699 | 32.424 | [5 empty] | 0 | 0.024 | 19 | 2.2788 | 2.0909 | 0.56713 | 0.41379 | 1.6771 | 73.5962
2010-10-09 | 4:14 | 0 | 20.63 | 0 | 3 | 0 | 27.108 | 27.419 | 27.493 | 27.228 | 17.527 | 23.638 | 14.885 | 0 | 0 | 55.06 | 54.898 | 43.549 | 23.638 | 0 | 0 | 53.752 | 32.456 | [5 empty] | 0 | -0.12 | 20 | 2.2619 | 2.0748 | 0.56645 | 0.41379 | 1.661 | 73.4359
2010-10-09 | 4:15 | 0 | 20.654 | 0 | 3 | 0 | 27.155 | 27.444 | 27.564 | 27.419 | 17.451 | 23.663 | 14.907 | 0 | 0 | 55.06 | 54.898 | 43.525 | 23.638 | 0 | 0 | 53.752 | 32.456 | [5 empty] | 0 | -0.264 | 21 | 2.2555 | 2.0687 | 0.56619 | 0.41379 | 1.6549 | 73.3745
2010-10-09 | 4:16 | 0 | 20.654 | 0 | 3 | 0 | 27.348 | 27.468 | 27.662 | 27.493 | 17.353 | 23.589 | 14.834 | 0 | 0 | 55.013 | 54.919 | 43.547 | 23.614 | 0 | 0 | 53.773 | 32.502 | [5 empty] | 0 | -0.145 | 22 | 2.2767 | 2.0889 | 0.56705 | 0.41379 | 1.6752 | 73.577
2010-10-09 | 4:17 | 0 | 20.679 | 0 | 4 | 0 | 27.446 | 27.616 | 27.736 | 27.64 | 17.826 | 23.665 | 14.935 | 0 | 0 | 55.083 | 54.922 | 43.527 | 23.665 | 0 | 0 | 53.823 | 32.529 | [5 empty] | 0 | -0.194 | 23 | 2.2473 | 2.061 | 0.56586 | 0.41379 | 1.6472 | 73.2959
2010-10-09 | 4:18 | 0 | 20.708 | 0 | 3 | 0 | 27.5 | 27.716 | 27.692 | 27.692 | 17.436 | 23.695 | 14.965 | 0 | 0 | 55.134 | 54.95 | 43.578 | 23.695 | 0 | 0 | 53.827 | 32.558 | [5 empty] | 0 | -0.192 | 24 | 2.2386 | 2.0527 | 0.56551 | 0.41379 | 1.6389 | 73.211
2010-10-09 | 4:19 | 0 | 20.757 | 0 | 3 | 0 | 27.547 | 27.765 | 27.476 | 27.596 | 17.386 | 23.67 | 14.942 | 0 | 0 | 55.111 | 54.929 | 43.532 | 23.695 | 0 | 0 | 53.827 | 32.534 | [5 empty] | 0 | -0.049 | 25 | 2.2453 | 2.0591 | 0.56578 | 0.41379 | 1.6453 | 73.2761
2010-10-09 | 4:20 | 0 | 20.679 | 0 | 4 | 0 | 27.397 | 27.76 | 27.302 | 27.326 | 17.258 | 23.592 | 14.887 | 0 | 0 | 55.083 | 54.901 | 43.504 | 23.687 | 0 | 0 | 53.823 | 32.505 | [5 empty] | 0 | 0.071 | 26 | 2.2613 | 2.0743 | 0.56643 | 0.41379 | 1.6605 | 73.4304
2010-10-09 | 4:21 | 0 | 20.733 | 0 | 3 | 0 | 27.235 | 27.645 | 27.211 | 27.137 | 17.238 | 23.572 | 14.965 | 0 | 0 | 55.111 | 54.929 | 43.578 | 23.646 | 0 | 0 | 53.851 | 32.534 | [5 empty] | 0 | 0.098 | 27 | 2.2386 | 2.0527 | 0.56551 | 0.41379 | 1.6389 | 73.211
2010-10-09 | 4:22 | 1 | 20.733 | 0 | 3 | 0 | 29.619 | 27.451 | 27.115 | 27.066 | 25.404 | 23.572 | 14.965 | 0 | 0 | 55.064 | 54.929 | 43.532 | 23.695 | 0 | 0 | 53.851 | 32.51 | [5 empty] | 20.733 | 2.553 | 28 | 2.2386 | 2.0527 | 0.56551 | 0.41379 | 1.6389 | 73.211
2010-10-09 | 4:23 | 0 | 20.733 | 0 | 3 | 0 | 34.366 | 30.656 | 27.042 | 26.993 | 21.405 | 23.526 | 14.942 | 1 | 0 | 55.088 | 54.929 | 43.532 | 23.717 | 0 | 0 | 53.851 | 32.534 | [5 empty] | 0 | 7.373 | 29 | 2.2453 | 2.0591 | 0.56578 | 0.41379 | 1.6453 | 73.2761
2010-10-09 | 4:24 | 0 | 20.708 | 0 | 4 | 0 | 28.994 | 34.203 | 26.993 | 26.897 | 18.646 | 23.501 | 14.965 | 0 | 0 | 55.043 | 54.882 | 43.437 | 23.646 | 0 | 0 | 53.757 | 32.558 | [5 empty] | 0 | 2.097 | 30 | 2.2386 | 2.0527 | 0.56551 | 0.41379 | 1.6389 | 73.211
2010-10-09 | 4:25 | 0 | 20.708 | 0 | 3 | 0 | 27.547 | 29.163 | 26.993 | 26.897 | 18.102 | 23.477 | 14.965 | 0 | 0 | 55.064 | 54.882 | 43.508 | 23.67 | 0 | 0 | 53.804 | 32.558 | [5 empty] | 0 | 0.65 | 31 | 2.2386 | 2.0527 | 0.56551 | 0.41379 | 1.6389 | 73.211
2010-10-09 | 4:26 | 0 | 20.708 | 0 | 3 | 0 | 33.216 | 27.79 | 26.971 | 26.821 | 26.267 | 23.472 | 14.96 | 1 | 0 | 54.992 | 54.877 | 43.527 | 23.687 | 0 | 0 | 53.752 | 32.529 | [5 empty] | 0 | 6.395 | 32 | 2.24 | 2.0541 | 0.56557 | 0.41379 | 1.6403 | 73.2252
2010-10-09 | 4:27 | 0 | 20.733 | 0 | 3 | 0 | 32.699 | 33.708 | 26.946 | 26.85 | 20.129 | 23.501 | 14.942 | 0 | 0 | 55.043 | 54.859 | 43.508 | 23.741 | 0 | 0 | 53.736 | 32.558 | [5 empty] | 0 | 5.849 | 33 | 2.2453 | 2.0591 | 0.56578 | 0.41379 | 1.6453 | 73.2761
2010-10-09 | 4:28 | 0 | 20.708 | 0 | 4 | 0 | 28.535 | 32.768 | 27.042 | 26.85 | 18.547 | 23.55 | 14.99 | 1 | 0 | 55.043 | 54.859 | 43.556 | 23.695 | 0 | 0 | 53.736 | 32.534 | [5 empty] | 0 | 1.685 | 34 | 2.2313 | 2.0458 | 0.56521 | 0.41379 | 1.632 | 73.1397
2010-10-09 | 4:29 | 0 | 20.733 | 0 | 3 | 0 | 27.451 | 28.729 | 27.282 | 26.946 | 17.954 | 23.55 | 15.015 | 0 | 0 | 55.02 | 54.835 | 43.578 | 23.741 | 0 | 0 | 53.757 | 32.485 | [5 empty] | 0 | 0.505 | 35 | 2.224 | 2.0388 | 0.56492 | 0.41379 | 1.6251 | 73.068
2010-10-09 | 4:30 | 0 | 20.679 | 0 | 3 | 0 | 27.157 | 27.711 | 27.326 | 27.108 | 17.627 | 23.496 | 14.985 | 0 | 0 | 54.992 | 54.831 | 43.527 | 23.687 | 0 | 0 | 53.729 | 32.434 | [5 empty] | 0 | 0.049 | 36 | 2.2328 | 2.0472 | 0.56527 | 0.41379 | 1.6334 | 73.154
2010-10-09 | 4:31 | 0 | 20.708 | 0 | 3 | 0 | 27.235 | 27.5 | 27.547 | 27.235 | 17.61 | 23.55 | 14.99 | 0 | 0 | 55.043 | 54.835 | 43.556 | 23.766 | 0 | 0 | 53.78 | 32.485 | [5 empty] | 0 | 0 | 37 | 2.2313 | 2.0458 | 0.56521 | 0.41379 | 1.632 | 73.1397
2010-10-09 | 4:32 | 0 | 20.679 | 0 | 4 | 0 | 27.181 | 27.471 | 27.591 | 27.446 | 17.406 | 23.543 | 14.935 | 0 | 0 | 54.992 | 54.807 | 43.527 | 23.641 | 0 | 0 | 53.661 | 32.434 | [5 empty] | 0 | -0.265 | 38 | 2.2473 | 2.061 | 0.56586 | 0.41379 | 1.6472 | 73.2959
2010-10-09 | 4:33 | 0 | 20.686 | 0 | 3 | 0 | 27.356 | 27.547 | 27.692 | 27.547 | 17.386 | 23.55 | 14.99 | 0 | 0 | 55.02 | 54.812 | 43.508 | 23.717 | 0 | 0 | 53.689 | 32.463 | [5 empty] | 0 | -0.191 | 39 | 2.2313 | 2.0458 | 0.56521 | 0.41379 | 1.632 | 73.1397
2010-10-09 | 4:34 | 0 | 20.708 | 0 | 3 | 0 | 27.427 | 27.645 | 27.765 | 27.596 | 17.484 | 23.567 | 14.96 | 1 | 0 | 54.968 | 54.807 | 43.456 | 23.665 | 0 | 0 | 53.708 | 32.434 | [5 empty] | 0 | -0.169 | 40 | 2.24 | 2.0541 | 0.56557 | 0.41379 | 1.6403 | 73.2252
2010-10-09 | 4:35 | 0 | 20.708 | 0 | 4 | 0 | 27.476 | 27.716 | 27.741 | 27.669 | 17.336 | 23.526 | 14.99 | 0 | 0 | 54.997 | 54.812 | 43.508 | 23.646 | 0 | 0 | 53.757 | 32.485 | [5 empty] | 0 | -0.193 | 41 | 2.2313 | 2.0458 | 0.56521 | 0.41379 | 1.632 | 73.1397
2010-10-09 | 4:36 | 0 | 20.708 | 0 | 3 | 0 | 27.5 | 27.765 | 27.596 | 27.645 | 17.042 | 23.55 | 14.965 | 0 | 0 | 55.02 | 54.791 | 43.508 | 23.67 | 0 | 0 | 53.78 | 32.485 | [5 empty] | 0 | -0.145 | 42 | 2.2386 | 2.0527 | 0.56551 | 0.41379 | 1.6389 | 73.211
2010-10-09 | 4:37 | 0 | 20.608 | 0 | 3 | 0 | 27.326 | 27.662 | 27.228 | 27.326 | 17.255 | 23.351 | 14.837 | 0 | 0 | 54.854 | 54.672 | 43.362 | 23.567 | 0 | 0 | 53.685 | 32.336 | [5 empty] | 0 | 0 | 43 | 2.2759 | 2.0881 | 0.56702 | 0.41379 | 1.6743 | 73.5687
2010-10-09 | 4:38 | 0 | 20.608 | 0 | 3 | 0 | 27.132 | 27.616 | 27.132 | 27.083 | 16.861 | 23.351 | 14.859 | 0 | 0 | 54.854 | 54.649 | 43.339 | 23.543 | 0 | 0 | 53.661 | 32.36 | [5 empty] | 0 | 0.049 | 44 | 2.2695 | 2.082 | 0.56676 | 0.41379 | 1.6682 | 73.5081
2010-10-09 | 4:39 | 0 | 20.613 | 0 | 4 | 0 | 27.017 | 27.451 | 27.042 | 27.042 | 21.211 | 23.332 | 14.89 | 0 | 0 | 54.882 | 54.677 | 43.391 | 23.597 | 0 | 0 | 53.622 | 32.39 | [5 empty] | 0 | -0.025 | 45 | 2.2604 | 2.0734 | 0.56639 | 0.41379 | 1.6597 | 73.422
2010-10-09 | 4:40 | 0 | 20.613 | 0 | 3 | 0 | 35.94 | 27.307 | 26.968 | 26.897 | 24.391 | 23.307 | 14.867 | 0 | 0 | 54.882 | 54.653 | 43.391 | 23.548 | 0 | 0 | 53.622 | 32.365 | [5 empty] | 0 | 9.043 | 46 | 2.2671 | 2.0798 | 0.56666 | 0.41379 | 1.666 | 73.4859
2010-10-09 | 4:41 | 0 | 20.583 | 0 | 3 | 0 | 30.433 | 35.631 | 26.843 | 26.868 | 19.01 | 23.327 | 14.812 | 0 | 0 | 54.831 | 54.649 | 43.315 | 23.543 | 0 | 0 | 53.57 | 32.36 | [5 empty] | 0 | 3.565 | 47 | 2.2831 | 2.095 | 0.56731 | 0.41379 | 1.6812 | 73.6372
2010-10-09 | 4:42 | 0 | 20.613 | 0 | 3 | 0 | 27.885 | 30.582 | 26.922 | 26.777 | 17.879 | 23.332 | 14.817 | 1 | 0 | 54.859 | 54.653 | 43.343 | 23.621 | 0 | 0 | 53.598 | 32.39 | [5 empty] | 0 | 1.108 | 48 | 2.2817 | 2.0937 | 0.56725 | 0.41379 | 1.6799 | 73.6236
2010-10-09 | 4:43 | 0 | 20.583 | 0 | 4 | 0 | 27.181 | 28.047 | 26.819 | 26.772 | 24.845 | 23.327 | 14.837 | 0 | 0 | 54.81 | 54.625 | 43.339 | 23.567 | 0 | 0 | 53.547 | 32.36 | [5 empty] | 0 | 0.409 | 49 | 2.2759 | 2.0881 | 0.56702 | 0.41379 | 1.6743 | 73.5687
2010-10-09 | 4:44 | 0 | 20.613 | 0 | 3 | 0 | 36.459 | 28.439 | 26.824 | 26.752 | 22.778 | 23.332 | 14.89 | 0 | 0 | 54.838 | 54.607 | 43.391 | 23.597 | 0 | 0 | 53.507 | 32.39 | [5 empty] | 0 | 9.707 | 50 | 2.2604 | 2.0734 | 0.56639 | 0.41379 | 1.6597 | 73.422
2010-10-09 | 4:45 | 0 | 20.637 | 0 | 3 | 0 | 29.668 | 35.823 | 26.873 | 26.728 | 18.842 | 23.356 | 14.89 | 1 | 0 | 54.814 | 54.63 | 43.391 | 23.597 | 0 | 0 | 53.507 | 32.39 | [5 empty] | 0 | 2.94 | 51 | 2.2604 | 2.0734 | 0.56639 | 0.41379 | 1.6597 | 73.422
2010-10-09 | 4:46 | 0 | 20.613 | 0 | 4 | 0 | 27.667 | 29.788 | 27.042 | 26.703 | 17.929 | 23.356 | 14.792 | 0 | 0 | 54.791 | 54.607 | 43.439 | 23.621 | 0 | 0 | 53.484 | 32.414 | [5 empty] | 0 | 0.964 | 52 | 2.289 | 2.1006 | 0.56755 | 0.41379 | 1.6868 | 73.6917
2010-10-09 | 4:47 | 0 | 20.588 | 0 | 3 | 0 | 27.137 | 27.91 | 27.186 | 26.946 | 17.484 | 23.452 | 14.89 | 0 | 0 | 54.814 | 54.607 | 43.439 | 23.621 | 0 | 0 | 53.461 | 32.39 | [5 empty] | 0 | 0.191 | 53 | 2.2604 | 2.0734 | 0.56639 | 0.41379 | 1.6597 | 73.422
2010-10-09 | 4:48 | 0 | 20.559 | 0 | 3 | 0 | 27.012 | 27.446 | 27.228 | 27.083 | 17.331 | 23.398 | 14.787 | 0 | 0 | 54.763 | 54.579 | 43.386 | 23.567 | 0 | 0 | 53.433 | 32.336 | [5 empty] | 0 | -0.071 | 54 | 2.2904 | 2.102 | 0.56761 | 0.41379 | 1.6882 | 73.7053
2010-10-09 | 4:49 | 0 | 20.613 | 0 | 3 | 0 | 27.091 | 27.402 | 27.476 | 27.211 | 17.336 | 23.403 | 14.817 | 1 | 0 | 54.814 | 54.583 | 43.391 | 23.597 | 0 | 0 | 53.437 | 32.414 | [5 empty] | 0 | -0.12 | 55 | 2.2817 | 2.0937 | 0.56725 | 0.41379 | 1.6799 | 73.6236
2010-10-09 | 4:50 | 0 | 20.559 | 0 | 4 | 0 | 27.108 | 27.397 | 27.471 | 27.373 | 17.454 | 23.423 | 14.837 | 0 | 0 | 54.763 | 54.555 | 43.339 | 23.592 | 0 | 0 | 53.433 | 32.36 | [5 empty] | 0 | -0.265 | 56 | 2.2759 | 2.0881 | 0.56702 | 0.41379 | 1.6743 | 73.5687
2010-10-09 | 4:51 | 0 | 20.613 | 0 | 3 | 0 | 27.282 | 27.476 | 27.571 | 27.427 | 17.285 | 23.403 | 14.867 | 0 | 0 | 54.814 | 54.583 | 43.343 | 23.621 | 0 | 0 | 53.437 | 32.39 | [5 empty] | 0 | -0.145 | 57 | 2.2671 | 2.0798 | 0.56666 | 0.41379 | 1.666 | 73.4859
2010-10-09 | 4:52 | 0 | 20.613 | 0 | 3 | 0 | 27.282 | 27.571 | 27.62 | 27.522 | 17.607 | 23.403 | 14.817 | 0 | 0 | 54.768 | 54.583 | 43.367 | 23.621 | 0 | 0 | 53.461 | 32.341 | [5 empty] | 0 | -0.24 | 58 | 2.2817 | 2.0937 | 0.56725 | 0.41379 | 1.6799 | 73.6236
2010-10-09 | 4:53 | 0 | 20.583 | 0 | 4 | 0 | 27.326 | 27.542 | 27.517 | 27.493 | 17.255 | 23.327 | 14.761 | 0 | 0 | 54.763 | 54.534 | 43.291 | 23.567 | 0 | 0 | 53.409 | 32.311 | [5 empty] | 0 | -0.167 | 59 | 2.298 | 2.1092 | 0.56791 | 0.41379 | 1.6954 | 73.7757
2010-10-09 | 4:54 | 0 | 20.613 | 0 | 3 | 0 | 27.378 | 27.62 | 27.378 | 27.378 | 16.843 | 23.307 | 14.842 | 0 | 0 | 54.768 | 54.516 | 43.274 | 23.526 | 0 | 0 | 53.484 | 32.341 | [5 empty] | 0 | 0 | 60 | 2.2744 | 2.0867 | 0.56696 | 0.41379 | 1.6729 | 73.555
2010-10-09 | 4:55 | 0 | 20.588 | 0 | 3 | 0 | 27.235 | 27.62 | 27.113 | 27.235 | 17.213 | 23.381 | 14.867 | 0 | 0 | 54.744 | 54.562 | 43.343 | 23.548 | 0 | 0 | 53.461 | 32.341 | [5 empty] | 0 | 0 | 61 | 2.2671 | 2.0798 | 0.56666 | 0.41379 | 1.666 | 73.4859
2010-10-09 | 4:56 | 0 | 20.613 | 0 | 3 | 0 | 27.042 | 27.522 | 27.042 | 26.993 | 17.089 | 23.283 | 14.915 | 0 | 0 | 54.768 | 54.539 | 43.298 | 23.548 | 0 | 0 | 53.437 | 32.341 | [5 empty] | 0 | 0.049 | 62 | 2.2532 | 2.0665 | 0.5661 | 0.41379 | 1.6527 | 73.3521
2010-10-09 | 4:57 | 1 | 20.613 | 0 | 4 | 0 | 34.72 | 27.307 | 26.971 | 26.922 | 26.343 | 23.307 | 14.915 | 0 | 0 | 54.747 | 54.541 | 43.322 | 23.548 | 0 | 0 | 53.486 | 32.343 | [5 empty] | 20.613 | 7.798 | 63 | 2.2532 | 2.0665 | 0.5661 | 0.41379 | 1.6527 | 73.3521
2010-10-09 | 4:58 | 0 | 20.588 | 0 | 3 | 0 | 31.235 | 34.955 | 26.922 | 26.873 | 19.189 | 23.258 | 14.89 | 1 | 0 | 54.747 | 54.518 | 43.322 | 23.548 | 0 | 0 | 53.416 | 32.365 | [5 empty] | 0 | 4.362 | 64 | 2.2604 | 2.0734 | 0.56639 | 0.41379 | 1.6597 | 73.422
2010-10-09 | 4:59 | 0 | 20.613 | 0 | 3 | 0 | 28.054 | 31.306 | 26.848 | 26.801 | 17.683 | 23.258 | 14.89 | 0 | 0 | 54.723 | 54.495 | 43.346 | 23.572 | 0 | 0 | 53.393 | 32.365 | [5 empty] | 0 | 1.253 | 65 | 2.2604 | 2.0734 | 0.56639 | 0.41379 | 1.6597 | 73.422
2010-10-09 | 5:00 | 0 | 20.617 | 1 | 4 | 0 | 27.336 | 28.251 | 26.902 | 26.757 | 24.904 | 23.337 | 14.92 | 0 | 0 | 54.751 | 54.546 | 43.374 | 23.555 | 0 | 0 | 53.398 | 32.348 | [5 empty] | 0 | 0.579 | 66 | 2.2517 | 2.0651 | 0.56604 | 0.41379 | 1.6514 | 73.3381
2010-10-09 | 5:01 | 0 | 20.613 | 0 | 3 | 0 | 36.177 | 28.609 | 26.826 | 26.777 | 21.91 | 23.283 | 14.915 | 1 | 0 | 54.747 | 54.495 | 43.37 | 23.548 | 0 | 0 | 53.37 | 32.318 | [5 empty] | 0 | 9.4 | 67 | 2.2532 | 2.0665 | 0.5661 | 0.41379 | 1.6527 | 73.3521
2010-10-09 | 5:02 | 0 | 20.642 | 0 | 3 | 0 | 29.602 | 35.617 | 26.926 | 26.733 | 19.194 | 23.312 | 14.92 | 0 | 0 | 54.705 | 54.523 | 43.398 | 23.626 | 0 | 0 | 53.377 | 32.348 | [5 empty] | 0 | 2.869 | 68 | 2.2517 | 2.0651 | 0.56604 | 0.41379 | 1.6514 | 73.3381
2010-10-09 | 5:03 | 0 | 20.588 | 0 | 4 | 0 | 27.596 | 29.692 | 26.993 | 26.777 | 18.671 | 23.381 | 14.89 | 1 | 0 | 54.7 | 54.518 | 43.346 | 23.597 | 0 | 0 | 53.37 | 32.318 | [5 empty] | 0 | 0.819 | 69 | 2.2604 | 2.0734 | 0.56639 | 0.41379 | 1.6597 | 73.422
2010-10-09 | 5:04 | 0 | 20.613 | 0 | 3 | 0 | 27.115 | 27.885 | 27.162 | 26.897 | 17.828 | 23.356 | 14.89 | 0 | 0 | 54.7 | 54.471 | 43.37 | 23.572 | 0 | 0 | 53.393 | 32.294 | [5 empty] | 0 | 0.218 | 70 | 2.2604 | 2.0734 | 0.56639 | 0.41379 | 1.6597 | 73.422
2010-10-09 | 5:05 | 0 | 20.617 | 0 | 3 | 0 | 27.047 | 27.456 | 27.287 | 27.096 | 18.133 | 23.361 | 14.97 | 0 | 0 | 54.728 | 54.499 | 43.42 | 23.626 | 0 | 0 | 53.444 | 32.323 | [5 empty] | 0 | -0.049 | 71 | 2.2371 | 2.0513 | 0.56545 | 0.41379 | 1.6375 | 73.1968
2010-10-09 | 5:06 | 0 | 20.613 | 0 | 3 | 0 | 27.066 | 27.38 | 27.476 | 27.186 | 17.484 | 23.381 | 14.89 | 0 | 0 | 54.7 | 54.495 | 43.346 | 23.621 | 0 | 0 | 53.393 | 32.294 | [5 empty] | 0 | -0.12 | 72 | 2.2604 | 2.0734 | 0.56639 | 0.41379 | 1.6597 | 73.422
2010-10-09 | 5:07 | 0 | 20.613 | 0 | 4 | 0 | 27.137 | 27.38 | 27.525 | 27.356 | 17.484 | 23.356 | 14.89 | 0 | 0 | 54.677 | 54.471 | 43.298 | 23.597 | 0 | 0 | 53.349 | 32.294 | [5 empty] | 0 | -0.219 | 73 | 2.2604 | 2.0734 | 0.56639 | 0.41379 | 1.6597 | 73.422
2010-10-09 | 5:08 | 0 | 20.613 | 0 | 3 | 0 | 27.282 | 27.451 | 27.571 | 27.451 | 17.632 | 23.381 | 14.915 | 0 | 0 | 54.7 | 54.448 | 43.298 | 23.621 | 0 | 0 | 53.349 | 32.269 | [5 empty] | 0 | -0.169 | 74 | 2.2532 | 2.0665 | 0.5661 | 0.41379 | 1.6527 | 73.3521
2010-10-09 | 5:09 | 0 | 20.613 | 0 | 3 | 0 | 27.307 | 27.547 | 27.62 | 27.5 | 17.459 | 23.381 | 14.94 | 0 | 0 | 54.656 | 54.448 | 43.274 | 23.646 | 0 | 0 | 53.302 | 32.294 | [5 empty] | 0 | -0.193 | 75 | 2.2459 | 2.0596 | 0.5658 | 0.41379 | 1.6458 | 73.2818
2010-10-09 | 5:10 | 0 | 20.637 | 0 | 4 | 0 | 27.38 | 27.596 | 27.476 | 27.525 | 17.285 | 23.332 | 14.915 | 0 | 0 | 54.677 | 54.448 | 43.298 | 23.597 | 0 | 0 | 53.325 | 32.294 | [5 empty] | 0 | -0.145 | 76 | 2.2532 | 2.0665 | 0.5661 | 0.41379 | 1.6527 | 73.3521
2010-10-09 | 5:11 | 0 | 20.613 | 0 | 3 | 0 | 27.356 | 27.62 | 27.307 | 27.38 | 17.336 | 23.356 | 14.915 | 0 | 0 | 54.656 | 54.425 | 43.274 | 23.597 | 0 | 0 | 53.349 | 32.318 | [5 empty] | 0 | -0.024 | 77 | 2.2532 | 2.0665 | 0.5661 | 0.41379 | 1.6527 | 73.3521
2010-10-09 | 5:12 | 0 | 20.613 | 0 | 3 | 0 | 27.235 | 27.62 | 27.066 | 27.186 | 17.187 | 23.332 | 14.915 | 0 | 0 | 54.677 | 54.448 | 43.274 | 23.572 | 0 | 0 | 53.325 | 32.318 | [5 empty] | 0 | 0.049 | 78 | 2.2532 | 2.0665 | 0.5661 | 0.41379 | 1.6527 | 73.3521
2010-10-09 | 5:13 | 0 | 20.617 | 0 | 4 | 0 | 27.047 | 27.481 | 27.022 | 27.047 | 23.555 | 23.312 | 14.945 | 0 | 0 | 54.684 | 54.432 | 43.303 | 23.602 | 0 | 0 | 53.353 | 32.348 | [5 empty] | 0 | 0 | 79 | 2.2444 | 2.0582 | 0.56574 | 0.41379 | 1.6444 | 73.2677
2010-10-09 | 5:14 | 0 | 20.637 | 0 | 3 | 0 | 36.717 | 27.5 | 26.971 | 26.873 | 23.886 | 23.258 | 14.965 | 0 | 0 | 54.632 | 54.404 | 43.274 | 23.572 | 0 | 0 | 53.325 | 32.294 | [5 empty] | 0 | 9.844 | 80 | 2.2386 | 2.0527 | 0.56551 | 0.41379 | 1.6389 | 73.211
2010-10-09 | 5:15 | 0 | 20.588 | 0 | 3 | 0 | 30.271 | 36.153 | 26.897 | 26.801 | 19.138 | 23.236 | 14.915 | 1 | 0 | 54.656 | 54.38 | 43.25 | 23.572 | 0 | 0 | 53.302 | 32.294 | [5 empty] | 0 | 3.47 | 81 | 2.2532 | 2.0665 | 0.5661 | 0.41379 | 1.6527 | 73.3521
2010-10-09 | 5:16 | 0 | 20.613 | 0 | 3 | 0 | 27.836 | 30.318 | 26.826 | 26.752 | 18.102 | 23.258 | 14.94 | 0 | 0 | 54.632 | 54.38 | 43.298 | 23.621 | 0 | 0 | 53.255 | 32.318 | [5 empty] | 0 | 1.084 | 82 | 2.2459 | 2.0596 | 0.5658 | 0.41379 | 1.6458 | 73.2818
2010-10-09 | 5:17 | 0 | 20.598 | 0 | 4 | 0 | 29.893 | 27.966 | 26.833 | 26.713 | 25.799 | 23.244 | 14.875 | 0 | 0 | 54.569 | 54.338 | 43.257 | 23.606 | 0 | 0 | 53.192 | 32.277 | [5 empty] | 0 | 3.18 | 83 | 2.2648 | 2.0776 | 0.56657 | 0.41379 | 1.6638 | 73.4637
2010-10-09 | 5:18 | 0 | 20.549 | 0 | 3 | 0 | 34.28 | 31.168 | 26.738 | 26.713 | 21.824 | 23.293 | 14.852 | 1 | 0 | 54.546 | 54.338 | 43.164 | 23.582 | 0 | 0 | 53.239 | 32.255 | [5 empty] | 0 | 7.567 | 84 | 2.2715 | 2.084 | 0.56684 | 0.41379 | 1.6702 | 73.5274
2010-10-09 | 5:19 | 0 | 20.573 | 0 | 3 | 0 | 28.881 | 34.093 | 26.784 | 26.642 | 18.58 | 23.268 | 14.852 | 1 | 0 | 54.546 | 54.317 | 43.257 | 23.557 | 0 | 0 | 53.216 | 32.277 | [5 empty] | 0 | 2.239 | 85 | 2.2715 | 2.084 | 0.56684 | 0.41379 | 1.6702 | 73.5274
2010-10-09 | 5:20 | 0 | 20.549 | 0 | 4 | 0 | 27.387 | 29.001 | 27.003 | 26.713 | 18.11 | 23.293 | 14.875 | 0 | 0 | 54.523 | 54.317 | 43.305 | 23.557 | 0 | 0 | 53.148 | 32.277 | [5 empty] | 0 | 0.674 | 86 | 2.2648 | 2.0776 | 0.56657 | 0.41379 | 1.6638 | 73.4637
2010-10-09 | 5:21 | 0 | 20.549 | 0 | 3 | 0 | 27.003 | 27.701 | 27.074 | 26.953 | 17.592 | 23.364 | 14.827 | 0 | 0 | 54.546 | 54.338 | 43.257 | 23.606 | 0 | 0 | 53.169 | 32.277 | [5 empty] | 0 | 0.05 | 87 | 2.2788 | 2.0909 | 0.56713 | 0.41379 | 1.6771 | 73.5962
2010-10-09 | 5:22 | 0 | 20.549 | 0 | 3 | 0 | 27.003 | 27.316 | 27.316 | 27.003 | 17.766 | 23.317 | 14.875 | 0 | 0 | 54.523 | 54.338 | 43.281 | 23.508 | 0 | 0 | 53.192 | 32.277 | [5 empty] | 0 | 0 | 88 | 2.2648 | 2.0776 | 0.56657 | 0.41379 | 1.6638 | 73.4637
2010-10-09 | 5:23 | 0 | 20.549 | 0 | 4 | 0 | 27.027 | 27.292 | 27.461 | 27.194 | 17.962 | 23.317 | 14.875 | 0 | 0 | 54.569 | 54.317 | 43.233 | 23.533 | 0 | 0 | 53.169 | 32.326 | [5 empty] | 0 | -0.167 | 89 | 2.2648 | 2.0776 | 0.56657 | 0.41379 | 1.6638 | 73.4637
2010-10-09 | 5:24 | 0 | 20.541 | 0 | 3 | 0 | 27.115 | 27.331 | 27.5 | 27.38 | 17.733 | 23.285 | 14.819 | 0 | 0 | 54.516 | 54.287 | 43.226 | 23.526 | 0 | 0 | 53.162 | 32.294 | [5 empty] | 0 | -0.265 | 90 | 2.2811 | 2.0931 | 0.56723 | 0.41379 | 1.6793 | 73.6181
2010-10-09 | 5:25 | 0 | 20.549 | 0 | 3 | 0 | 27.267 | 27.461 | 27.581 | 27.437 | 17.27 | 23.293 | 14.875 | 0 | 0 | 54.546 | 54.294 | 43.188 | 23.557 | 0 | 0 | 53.192 | 32.326 | [5 empty] | 0 | -0.17 | 91 | 2.2648 | 2.0776 | 0.56657 | 0.41379 | 1.6638 | 73.4637
2010-10-09 | 5:26 | 0 | 20.549 | 0 | 4 | 0 | 27.316 | 27.532 | 27.581 | 27.508 | 17.617 | 23.342 | 14.9 | 0 | 0 | 54.546 | 54.271 | 43.14 | 23.508 | 0 | 0 | 53.216 | 32.301 | [5 empty] | 0 | -0.192 | 92 | 2.2575 | 2.0707 | 0.56627 | 0.41379 | 1.6569 | 73.3941
2010-10-09 | 5:27 | 0 | 20.517 | 0 | 3 | 0 | 27.307 | 27.525 | 27.451 | 27.451 | 17.683 | 23.261 | 14.892 | 0 | 0 | 54.516 | 54.24 | 43.157 | 23.526 | 0 | 0 | 53.232 | 32.294 | [5 empty] | 0 | -0.144 | 93 | 2.2598 | 2.0729 | 0.56637 | 0.41379 | 1.6591 | 73.4164
2010-10-09 | 5:28 | 0 | 20.573 | 0 | 3 | 0 | 27.316 | 27.603 | 27.218 | 27.316 | 17.419 | 23.293 | 14.9 | 1 | 0 | 54.523 | 54.271 | 43.164 | 23.557 | 0 | 0 | 53.286 | 32.326 | [5 empty] | 0 | 0 | 94 | 2.2575 | 2.0707 | 0.56627 | 0.41379 | 1.6569 | 73.3941
2010-10-09 | 5:29 | 0 | 20.517 | 0 | 4 | 0 | 27.115 | 27.549 | 26.995 | 27.091 | 17.338 | 23.261 | 14.892 | 0 | 0 | 54.469 | 54.24 | 43.157 | 23.477 | 0 | 0 | 53.255 | 32.269 | [5 empty] | 0 | 0.024 | 95 | 2.2598 | 2.0729 | 0.56637 | 0.41379 | 1.6591 | 73.4164
2010-10-09 | 5:30 | 0 | 20.549 | 0 | 3 | 0 | 26.978 | 27.412 | 26.978 | 26.929 | 24.592 | 23.197 | 14.925 | 0 | 0 | 54.499 | 54.224 | 43.212 | 23.533 | 0 | 0 | 53.286 | 32.326 | [5 empty] | 0 | 0.049 | 96 | 2.2502 | 2.0638 | 0.56598 | 0.41379 | 1.65 | 73.324
2010-10-09 | 5:31 | 0 | 20.549 | 0 | 3 | 0 | 36.277 | 27.991 | 26.858 | 26.858 | 22.883 | 23.268 | 14.852 | 0 | 0 | 54.499 | 54.247 | 43.164 | 23.557 | 0 | 0 | 53.286 | 32.301 | [5 empty] | 0 | 9.419 | 97 | 2.2715 | 2.084 | 0.56684 | 0.41379 | 1.6702 | 73.5274
2010-10-09 | 5:32 | 0 | 20.541 | 0 | 4 | 0 | 29.621 | 35.588 | 26.801 | 26.777 | 18.844 | 23.212 | 14.842 | 0 | 0 | 54.469 | 54.194 | 43.157 | 23.501 | 0 | 0 | 53.232 | 32.269 | [5 empty] | 0 | 2.844 | 98 | 2.2744 | 2.0867 | 0.56696 | 0.41379 | 1.6729 | 73.555
2010-10-09 | 5:33 | 0 | 20.549 | 0 | 3 | 0 | 27.652 | 29.7 | 26.784 | 26.738 | 18.037 | 23.268 | 14.9 | 0 | 0 | 54.476 | 54.203 | 43.212 | 23.557 | 0 | 0 | 53.169 | 32.277 | [5 empty] | 0 | 0.914 | 99 | 2.2575 | 2.0707 | 0.56627 | 0.41379 | 1.6569 | 73.3941
2010-10-09 | 5:34 | 1 | 20.549 | 0 | 3 | 0 | 33.036 | 27.846 | 26.833 | 26.738 | 26.399 | 23.244 | 14.975 | 1 | 0 | 54.476 | 54.224 | 43.233 | 23.533 | 0 | 0 | 53.169 | 32.255 | [5 empty] | 20.549 | 6.298 | 100 | 2.2357 | 2.0499 | 0.56539 | 0.41379 | 1.6361 | 73.1825
2010-10-09 | 5:35 | 0 | 20.549 | 0 | 4 | 0 | 31.916 | 33.718 | 26.784 | 26.713 | 20.86 | 23.342 | 14.95 | 1 | 0 | 54.455 | 54.203 | 43.212 | 23.557 | 0 | 0 | 53.125 | 32.277 | [5 empty] | 0 | 5.203 | 101 | 2.243 | 2.0568 | 0.56568 | 0.41379 | 1.643 | 73.2535
2010-10-09 | 5:36 | 0 | 20.573 | 0 | 3 | 0 | 28.182 | 31.916 | 26.858 | 26.664 | 18.703 | 23.364 | 14.95 | 0 | 0 | 54.455 | 54.203 | 43.233 | 23.533 | 0 | 0 | 53.078 | 32.255 | [5 empty] | 0 | 1.518 | 102 | 2.243 | 2.0568 | 0.56568 | 0.41379 | 1.643 | 73.2535
2010-10-09 | 5:37 | 0 | 20.559 | 0 | 3 | 0 | 27.228 | 28.361 | 27.083 | 26.747 | 24.242 | 23.398 | 14.935 | 0 | 0 | 54.441 | 54.212 | 43.245 | 23.592 | 0 | 0 | 53.113 | 32.287 | [5 empty] | 0 | 0.481 | 103 | 2.2473 | 2.061 | 0.56586 | 0.41379 | 1.6472 | 73.2959
2010-10-09 | 5:38 | 0 | 20.524 | 0 | 4 | 0 | 36.655 | 27.846 | 27.098 | 26.953 | 24.087 | 23.462 | 14.875 | 1 | 0 | 54.432 | 54.18 | 43.212 | 23.484 | 0 | 0 | 53.034 | 32.277 | [5 empty] | 0 | 9.702 | 104 | 2.2648 | 2.0776 | 0.56657 | 0.41379 | 1.6638 | 73.4637
2010-10-09 | 5:39 | 0 | 20.583 | 0 | 3 | 0 | 30.193 | 36.1 | 27.397 | 27.061 | 19.998 | 23.496 | 14.935 | 1 | 0 | 54.441 | 54.212 | 43.245 | 23.592 | 0 | 0 | 53.134 | 32.311 | [5 empty] | 0 | 3.132 | 105 | 2.2473 | 2.061 | 0.56586 | 0.41379 | 1.6472 | 73.2959
2010-10-09 | 5:40 | 0 | 20.583 | 0 | 3 | 0 | 28.072 | 30.313 | 27.566 | 27.326 | 19.01 | 23.518 | 14.985 | 0 | 0 | 54.441 | 54.189 | 43.269 | 23.567 | 0 | 0 | 53.181 | 32.287 | [5 empty] | 0 | 0.746 | 106 | 2.2328 | 2.0472 | 0.56527 | 0.41379 | 1.6334 | 73.154
2010-10-09 | 5:41 | 0 | 20.573 | 0 | 4 | 0 | 27.628 | 28.302 | 27.701 | 27.483 | 18.233 | 23.557 | 14.9 | 0 | 0 | 54.408 | 54.203 | 43.236 | 23.557 | 0 | 0 | 53.125 | 32.23 | [5 empty] | 0 | 0.145 | 107 | 2.2575 | 2.0707 | 0.56627 | 0.41379 | 1.6569 | 73.3941
2010-10-09 | 5:42 | 0 | 20.573 | 0 | 3 | 0 | 27.603 | 27.942 | 27.723 | 27.557 | 18.085 | 23.508 | 14.925 | 0 | 0 | 54.408 | 54.18 | 43.257 | 23.533 | 0 | 0 | 53.125 | 32.252 | [5 empty] | 0 | 0.046 | 108 | 2.2502 | 2.0638 | 0.56598 | 0.41379 | 1.65 | 73.324
2010-10-09 | 5:43 | 0 | 20.573 | 0 | 3 | 0 | 27.603 | 27.917 | 27.797 | 27.677 | 17.889 | 23.557 | 14.925 | 0 | 0 | 54.387 | 54.156 | 43.236 | 23.557 | 0 | 0 | 53.148 | 32.252 | [5 empty] | 0 | -0.074 | 109 | 2.2502 | 2.0638 | 0.56598 | 0.41379 | 1.65 | 73.324
2010-10-09 | 5:44 | 0 | 20.583 | 0 | 4 | 0 | 27.662 | 27.951 | 27.88 | 27.736 | 17.527 | 23.567 | 14.885 | 0 | 0 | 54.441 | 54.189 | 43.245 | 23.592 | 0 | 0 | 53.181 | 32.311 | [5 empty] | 0 | -0.074 | 110 | 2.2619 | 2.0748 | 0.56645 | 0.41379 | 1.661 | 73.4359
2010-10-09 | 5:45 | 0 | 20.583 | 0 | 3 | 0 | 27.687 | 27.951 | 27.951 | 27.782 | 17.504 | 23.567 | 14.91 | 0 | 0 | 54.441 | 54.166 | 43.221 | 23.592 | 0 | 0 | 53.204 | 32.287 | [5 empty] | 0 | -0.095 | 111 | 2.2546 | 2.0679 | 0.56616 | 0.41379 | 1.6541 | 73.3661
2010-10-09 | 5:46 | 0 | 20.573 | 0 | 3 | 0 | 27.677 | 27.942 | 27.917 | 27.846 | 17.567 | 23.582 | 14.9 | 0 | 0 | 54.408 | 54.156 | 43.212 | 23.508 | 0 | 0 | 53.195 | 32.277 | [5 empty] | 0 | -0.169 | 112 | 2.2575 | 2.0707 | 0.56627 | 0.41379 | 1.6569 | 73.3941
2010-10-09 | 5:47 | 0 | 20.583 | 0 | 4 | 0 | 27.711 | 27.976 | 27.88 | 27.927 | 17.527 | 23.496 | 14.96 | 0 | 0 | 54.42 | 54.166 | 43.245 | 23.543 | 0 | 0 | 53.204 | 32.311 | [5 empty] | 0 | -0.216 | 113 | 2.24 | 2.0541 | 0.56557 | 0.41379 | 1.6403 | 73.2252
2010-10-09 | 5:48 | 0 | 20.583 | 0 | 3 | 0 | 27.736 | 28 | 27.638 | 27.782 | 17.381 | 23.592 | 14.935 | 0 | 0 | 54.42 | 54.166 | 43.221 | 23.592 | 0 | 0 | 53.157 | 32.287 | [5 empty] | 0 | -0.046 | 114 | 2.2473 | 2.061 | 0.56586 | 0.41379 | 1.6472 | 73.2959
2010-10-09 | 5:49 | 0 | 20.549 | 0 | 3 | 0 | 27.581 | 27.966 | 27.387 | 27.508 | 17.592 | 23.508 | 14.875 | 0 | 0 | 54.364 | 54.133 | 43.164 | 23.533 | 0 | 0 | 53.08 | 32.23 | [5 empty] | 0 | 0.073 | 115 | 2.2648 | 2.0776 | 0.56657 | 0.41379 | 1.6638 | 73.4637
2010-10-09 | 5:50 | 0 | 20.583 | 0 | 4 | 0 | 27.397 | 27.856 | 27.326 | 27.373 | 17.479 | 23.518 | 14.935 | 1 | 0 | 54.373 | 54.145 | 43.221 | 23.592 | 0 | 0 | 53.066 | 32.287 | [5 empty] | 0 | 0.024 | 116 | 2.2473 | 2.061 | 0.56586 | 0.41379 | 1.6472 | 73.2959
2010-10-09 | 5:51 | 0 | 20.549 | 0 | 3 | 0 | 27.218 | 27.603 | 27.218 | 27.218 | 17.22 | 23.437 | 14.925 | 0 | 0 | 54.364 | 54.112 | 43.116 | 23.533 | 0 | 0 | 53.01 | 32.23 | [5 empty] | 0 | 0 | 117 | 2.2502 | 2.0638 | 0.56598 | 0.41379 | 1.65 | 73.324
2010-10-09 | 5:52 | 0 | 20.573 | 0 | 3 | 0 | 27.074 | 27.437 | 27.194 | 27.098 | 17.567 | 23.437 | 14.95 | 0 | 0 | 54.341 | 54.065 | 43.14 | 23.484 | 0 | 0 | 53.08 | 32.23 | [5 empty] | 0 | -0.024 | 118 | 2.243 | 2.0568 | 0.56568 | 0.41379 | 1.643 | 73.2535
2010-10-09 | 5:53 | 0 | 20.524 | 0 | 4 | 0 | 26.953 | 27.292 | 27.049 | 27.027 | 17.715 | 23.437 | 14.9 | 0 | 0 | 54.317 | 54.065 | 43.116 | 23.533 | 0 | 0 | 53.057 | 32.277 | [5 empty] | 0 | -0.074 | 119 | 2.2575 | 2.0707 | 0.56627 | 0.41379 | 1.6569 | 73.3941
2010-10-09 | 5:54 | 0 | 20.583 | 0 | 3 | 0 | 35.232 | 27.253 | 26.988 | 27.012 | 25.975 | 23.447 | 14.935 | 0 | 0 | 54.35 | 54.121 | 43.15 | 23.543 | 0 | 0 | 53.066 | 32.311 | [5 empty] | 0 | 8.22 | 120 | 2.2473 | 2.061 | 0.56586 | 0.41379 | 1.6472 | 73.2959
2010-10-09 | 5:55 | 0 | 20.573 | 0 | 3 | 0 | 30.808 | 35.316 | 26.929 | 26.858 | 19.543 | 23.388 | 14.925 | 0 | 0 | 54.317 | 54.065 | 43.14 | 23.484 | 0 | 0 | 53.01 | 32.277 | [5 empty] | 0 | 3.95 | 121 | 2.2502 | 2.0638 | 0.56598 | 0.41379 | 1.65 | 73.324
2010-10-09 | 5:56 | 0 | 20.608 | 0 | 4 | 0 | 27.951 | 30.842 | 26.868 | 26.868 | 18.072 | 23.447 | 14.91 | 0 | 0 | 54.35 | 54.098 | 43.128 | 23.592 | 0 | 0 | 53.09 | 32.264 | [5 empty] | 0 | 1.083 | 122 | 2.2546 | 2.0679 | 0.56616 | 0.41379 | 1.6541 | 73.3661
2010-10-09 | 5:57 | 0 | 20.524 | 0 | 3 | 0 | 27.412 | 28.062 | 26.809 | 26.713 | 24.81 | 23.388 | 14.875 | 1 | 0 | 54.271 | 53.995 | 43.116 | 23.484 | 0 | 0 | 52.985 | 32.206 | [5 empty] | 0 | 0.699 | 123 | 2.2648 | 2.0776 | 0.56657 | 0.41379 | 1.6638 | 73.4637
2010-10-09 | 5:58 | 0 | 20.549 | 0 | 3 | 0 | 35.289 | 28.952 | 26.76 | 26.713 | 22.209 | 23.437 | 14.925 | 0 | 0 | 54.247 | 53.995 | 43.116 | 23.508 | 0 | 0 | 53.031 | 32.206 | [5 empty] | 0 | 8.576 | 124 | 2.2502 | 2.0638 | 0.56598 | 0.41379 | 1.65 | 73.324
2010-10-09 | 5:59 | 0 | 20.549 | 0 | 4 | 0 | 29.146 | 34.773 | 26.809 | 26.689 | 19.319 | 23.388 | 14.925 | 1 | 0 | 54.247 | 53.995 | 43.14 | 23.508 | 0 | 0 | 53.031 | 32.206 | [5 empty] | 0 | 2.457 | 125 | 2.2502 | 2.0638 | 0.56598 | 0.41379 | 1.65 | 73.324
2010-10-09 | 6:00 | 0 | 20.581 | 0 | 3 | 0 | 27.466 | 29.298 | 26.985 | 26.767 | 17.994 | 23.469 | 14.957 | 0 | 0 | 54.278 | 54.026 | 43.171 | 23.54 | 0 | 0 | 53.062 | 32.238 | [5 empty] | 0 | 0.699 | 126 | 2.2409 | 2.0549 | 0.5656 | 0.41379 | 1.6411 | 73.2337
2010-10-09 | 6:01 | 1 | 20.581 | 0 | 3 | 0 | 32.404 | 27.709 | 27.105 | 26.912 | 25.877 | 23.565 | 14.957 | 0 | 0 | 54.254 | 54.002 | 43.171 | 23.516 | 0 | 0 | 53.085 | 32.26 | [5 empty] | 20.581 | 5.492 | 127 | 2.2409 | 2.0549 | 0.5656 | 0.41379 | 1.6411 | 73.2337
2010-10-09 | 6:02 | 0 | 20.549 | 0 | 4 | 0 | 33.106 | 33.247 | 27.194 | 26.953 | 21.196 | 23.508 | 14.875 | 1 | 0 | 54.224 | 53.995 | 43.092 | 23.484 | 0 | 0 | 53.031 | 32.181 | [5 empty] | 0 | 6.153 | 128 | 2.2648 | 2.0776 | 0.56657 | 0.41379 | 1.6638 | 73.4637
2010-10-09 | 6:03 | 0 | 20.549 | 0 | 3 | 0 | 28.761 | 32.964 | 27.434 | 27.123 | 18.95 | 23.508 | 14.9 | 1 | 0 | 54.247 | 53.995 | 43.092 | 23.533 | 0 | 0 | 53.008 | 32.157 | [5 empty] | 0 | 1.638 | 129 | 2.2575 | 2.0707 | 0.56627 | 0.41379 | 1.6569 | 73.3941
2010-10-09 | 6:04 | 0 | 20.571 | 1 | 3 | 0 | 27.772 | 28.905 | 27.579 | 27.314 | 18.085 | 23.557 | 14.925 | 0 | 0 | 54.201 | 53.972 | 43.116 | 23.557 | 0 | 0 | 52.985 | 32.132 | [5 empty] | 0 | 0.458 | 130 | 2.2502 | 2.0638 | 0.56598 | 0.41379 | 1.65 | 73.324
2010-10-09 | 6:05 | 0 | 20.549 | 0 | 4 | 0 | 27.554 | 28.037 | 27.603 | 27.532 | 17.889 | 23.58 | 14.875 | 0 | 0 | 54.201 | 53.995 | 43.092 | 23.557 | 0 | 0 | 52.917 | 32.157 | [5 empty] | 0 | 0.022 | 131 | 2.2648 | 2.0776 | 0.56657 | 0.41379 | 1.6638 | 73.4637
2010-10-09 | 6:06 | 0 | 20.571 | 0 | 3 | 0 | 27.579 | 27.893 | 27.723 | 27.554 | 17.74 | 23.604 | 14.925 | 0 | 0 | 54.247 | 53.972 | 43.116 | 23.533 | 0 | 0 | 52.94 | 32.157 | [5 empty] | 0 | 0.025 | 132 | 2.2502 | 2.0638 | 0.56598 | 0.41379 | 1.65 | 73.324
2010-10-09 | 6:07 | 0 | 20.549 | 0 | 3 | 0 | 27.554 | 27.844 | 27.797 | 27.628 | 17.937 | 23.557 | 14.95 | 0 | 0 | 54.224 | 53.972 | 43.116 | 23.508 | 0 | 0 | 52.917 | 32.157 | [5 empty] | 0 | -0.074 | 133 | 2.243 | 2.0568 | 0.56568 | 0.41379 | 1.643 | 73.2535
2010-10-09 | 6:08 | 0 | 20.549 | 0 | 4 | 0 | 27.603 | 27.844 | 27.844 | 27.677 | 17.245 | 23.508 | 14.95 | 0 | 0 | 54.224 | 53.949 | 43.14 | 23.484 | 0 | 0 | 52.894 | 32.181 | [5 empty] | 0 | -0.074 | 134 | 2.243 | 2.0568 | 0.56568 | 0.41379 | 1.643 | 73.2535
2010-10-09 | 6:09 | 0 | 20.549 | 0 | 3 | 0 | 27.628 | 27.844 | 27.844 | 27.748 | 16.974 | 23.533 | 14.95 | 0 | 0 | 54.201 | 53.925 | 43.092 | 23.484 | 0 | 0 | 52.94 | 32.181 | [5 empty] | 0 | -0.12 | 135 | 2.243 | 2.0568 | 0.56568 | 0.41379 | 1.643 | 73.2535
2010-10-09 | 6:10 | 0 | 20.581 | 0 | 3 | 0 | 27.635 | 27.9 | 27.9 | 27.829 | 17.155 | 23.516 | 14.957 | 0 | 0 | 54.231 | 53.956 | 43.123 | 23.491 | 0 | 0 | 52.994 | 32.188 | [5 empty] | 0 | -0.194 | 136 | 2.2409 | 2.0549 | 0.5656 | 0.41379 | 1.6411 | 73.2337
2010-10-09 | 6:11 | 0 | 20.524 | 0 | 4 | 0 | 27.628 | 27.868 | 27.699 | 27.797 | 17.097 | 23.459 | 14.95 | 0 | 0 | 54.201 | 53.925 | 43.092 | 23.437 | 0 | 0 | 52.964 | 32.132 | [5 empty] | 0 | -0.169 | 137 | 2.243 | 2.0568 | 0.56568 | 0.41379 | 1.643 | 73.2535
2010-10-09 | 6:12 | 0 | 20.549 | 0 | 3 | 0 | 27.603 | 27.917 | 27.483 | 27.628 | 17.049 | 23.413 | 14.925 | 1 | 0 | 54.177 | 53.902 | 43.044 | 23.413 | 0 | 0 | 52.917 | 32.108 | [5 empty] | 0 | -0.025 | 138 | 2.2502 | 2.0638 | 0.56598 | 0.41379 | 1.65 | 73.324
2010-10-09 | 6:13 | 0 | 20.549 | 0 | 3 | 0 | 27.434 | 27.868 | 27.338 | 27.412 | 16.752 | 23.413 | 14.925 | 0 | 0 | 54.201 | 53.902 | 43.068 | 23.437 | 0 | 0 | 52.894 | 32.108 | [5 empty] | 0 | 0.022 | 139 | 2.2502 | 2.0638 | 0.56598 | 0.41379 | 1.65 | 73.324
2010-10-09 | 6:14 | 0 | 20.556 | 0 | 4 | 0 | 27.275 | 27.731 | 27.275 | 27.25 | 16.685 | 23.42 | 14.983 | 0 | 0 | 54.208 | 53.911 | 43.123 | 23.516 | 0 | 0 | 52.901 | 32.188 | [5 empty] | 0 | 0.025 | 140 | 2.2334 | 2.0477 | 0.56529 | 0.41379 | 1.6339 | 73.1597
2010-10-09 | 6:15 | 0 | 20.524 | 0 | 3 | 0 | 27.049 | 27.483 | 27.123 | 27.098 | 16.554 | 23.364 | 14.875 | 0 | 0 | 54.156 | 53.925 | 43.044 | 23.484 | 0 | 0 | 52.87 | 32.181 | [5 empty] | 0 | -0.049 | 141 | 2.2648 | 2.0776 | 0.56657 | 0.41379 | 1.6638 | 73.4637
2010-10-09 | 6:16 | 0 | 20.524 | 0 | 3 | 0 | 26.953 | 27.314 | 27.074 | 27.049 | 16.8 | 23.339 | 14.875 | 0 | 0 | 54.156 | 53.881 | 43.044 | 23.484 | 0 | 0 | 52.87 | 32.228 | [5 empty] | 0 | -0.096 | 142 | 2.2648 | 2.0776 | 0.56657 | 0.41379 | 1.6638 | 73.4637
2010-10-09 | 6:17 | 0 | 20.566 | 0 | 4 | 0 | 34.297 | 27.211 | 27.042 | 26.946 | 25.838 | 23.31 | 14.917 | 0 | 0 | 54.173 | 53.874 | 43.04 | 23.526 | 0 | 0 | 52.866 | 32.223 | [5 empty] | 0 | 7.351 | 143 | 2.2526 | 2.066 | 0.56607 | 0.41379 | 1.6522 | 73.3465
2010-10-09 | 6:18 | 0 | 20.541 | 0 | 3 | 1 | 31.669 | 34.79 | 26.897 | 26.85 | 19.757 | 23.285 | 14.968 | 0 | 0 | 54.149 | 53.874 | 43.016 | 23.501 | 0 | 0 | 52.91 | 32.198 | [5 empty] | 0 | 4.819 | 144 | 2.2377 | 2.0519 | 0.56547 | 0.41379 | 1.6381 | 73.2024
2010-10-09 | 6:19 | 0 | 20.566 | 0 | 3 | 0 | 28.199 | 31.571 | 26.826 | 26.801 | 18.326 | 23.285 | 14.968 | 0 | 0 | 54.126 | 53.851 | 43.04 | 23.526 | 0 | 0 | 52.887 | 32.174 | [5 empty] | 0 | 1.398 | 0 | 2.2377 | 2.0519 | 0.56547 | 0.41379 | 1.6381 | 73.2024
2010-10-09 | 6:20 | 0 | 20.566 | 0 | 4 | 0 | 27.235 | 28.295 | 26.85 | 26.73 | 22.707 | 23.31 | 14.99 | 1 | 0 | 54.149 | 53.851 | 43.061 | 23.501 | 0 | 0 | 52.866 | 32.149 | [5 empty] | 0 | 0.505 | 1 | 2.2313 | 2.0458 | 1.1859 | 1.0345 | 1.0113 | 45.3224
2010-10-09 | 6:21 | 0 | 20.566 | 0 | 3 | 0 | 36.624 | 27.645 | 26.801 | 26.752 | 24.273 | 23.31 | 14.99 | 0 | 0 | 54.126 | 53.851 | 43.085 | 23.501 | 0 | 0 | 52.842 | 32.174 | [5 empty] | 0 | 9.872 | 2 | 2.2313 | 2.0458 | 1.1859 | 1.0345 | 1.0113 | 45.3224
2010-10-09 | 6:22 | 0 | 20.541 | 0 | 3 | 0 | 30.44 | 36.294 | 26.826 | 26.706 | 19.485 | 23.285 | 14.968 | 1 | 0 | 54.126 | 53.851 | 43.061 | 23.526 | 0 | 0 | 52.819 | 32.149 | [5 empty] | 0 | 3.734 | 3 | 2.2377 | 2.0519 | 1.1862 | 1.0345 | 1.0174 | 45.4648
2010-10-09 | 6:23 | 0 | 20.541 | 0 | 4 | 0 | 27.814 | 30.511 | 26.897 | 26.752 | 18.153 | 23.31 | 14.942 | 0 | 0 | 54.126 | 53.874 | 43.061 | 23.454 | 0 | 0 | 52.796 | 32.125 | [5 empty] | 0 | 1.062 | 4 | 2.2453 | 2.0591 | 1.1865 | 1.0345 | 1.0246 | 45.632
2010-10-09 | 6:24 | 0 | 20.541 | 0 | 3 | 0 | 27.115 | 28.054 | 27.066 | 26.875 | 17.708 | 23.405 | 14.99 | 0 | 0 | 54.103 | 53.827 | 43.109 | 23.501 | 0 | 0 | 52.819 | 32.174 | [5 empty] | 0 | 0.24 | 5 | 2.2313 | 2.0458 | 1.1859 | 1.0345 | 1.0113 | 45.3224
2010-10-09 | 6:25 | 0 | 20.517 | 0 | 3 | 0 | 27.02 | 27.429 | 27.211 | 27.02 | 17.215 | 23.381 | 14.99 | 1 | 0 | 54.103 | 53.827 | 43.061 | 23.501 | 0 | 0 | 52.819 | 32.174 | [5 empty] | 0 | 0 | 6 | 2.2313 | 2.0458 | 1.1859 | 1.0345 | 1.0113 | 45.3224
2010-10-09 | 6:26 | 0 | 20.566 | 0 | 4 | 0 | 27.042 | 27.356 | 27.429 | 27.162 | 16.695 | 23.356 | 14.99 | 0 | 0 | 54.103 | 53.827 | 43.085 | 23.526 | 0 | 0 | 52.866 | 32.198 | [5 empty] | 0 | -0.12 | 7 | 2.2313 | 2.0458 | 1.1859 | 1.0345 | 1.0113 | 45.3224
2010-10-09 | 6:27 | 0 | 20.541 | 0 | 3 | 0 | 27.115 | 27.38 | 27.429 | 27.356 | 16.868 | 23.405 | 14.917 | 0 | 0 | 54.103 | 53.851 | 43.04 | 23.526 | 0 | 0 | 52.772 | 32.198 | [5 empty] | 0 | -0.241 | 8 | 2.2526 | 2.066 | 1.1868 | 1.0345 | 1.0315 | 45.7918
2010-10-09 | 6:28 | 0 | 20.566 | 0 | 3 | 0 | 27.235 | 27.405 | 27.549 | 27.38 | 16.546 | 23.332 | 14.99 | 0 | 0 | 54.103 | 53.804 | 42.992 | 23.526 | 0 | 0 | 52.749 | 32.174 | [5 empty] | 0 | -0.145 | 9 | 2.2313 | 2.0458 | 1.1859 | 1.0345 | 1.0113 | 45.3224
2010-10-09 | 6:29 | 0 | 20.541 | 0 | 4 | 0 | 27.26 | 27.525 | 27.571 | 27.476 | 16.473 | 23.356 | 14.99 | 0 | 0 | 54.103 | 53.804 | 43.016 | 23.526 | 0 | 0 | 52.749 | 32.149 | [5 empty] | 0 | -0.216 | 10 | 2.2313 | 2.0458 | 1.1859 | 1.0345 | 1.0113 | 45.3224
2010-10-09 | 6:30 | 0 | 20.566 | 0 | 3 | 0 | 27.307 | 27.525 | 27.525 | 27.5 | 16.152 | 23.332 | 14.99 | 0 | 0 | 54.079 | 53.783 | 42.992 | 23.501 | 0 | 0 | 52.728 | 32.149 | [5 empty] | 0 | -0.193 | 11 | 2.2313 | 2.0458 | 1.1859 | 1.0345 | 1.0113 | 45.3224
2010-10-09 | 6:31 | 0 | 20.573 | 0 | 3 | 0 | 27.363 | 27.603 | 27.363 | 27.461 | 16.235 | 23.342 | 15 | 0 | 0 | 54.086 | 53.813 | 42.999 | 23.508 | 0 | 0 | 52.735 | 32.181 | [5 empty] | 0 | -0.098 | 12 | 2.2284 | 2.043 | 1.1858 | 1.0345 | 1.0085 | 45.2575
2010-10-09 | 6:32 | 0 | 20.541 | 0 | 4 | 0 | 27.235 | 27.596 | 27.091 | 27.235 | 16.325 | 23.332 | 14.892 | 0 | 0 | 54.035 | 53.783 | 42.992 | 23.454 | 0 | 0 | 52.728 | 32.174 | [5 empty] | 0 | 0 | 13 | 2.2598 | 2.0729 | 1.1871 | 1.0345 | 1.0384 | 45.9505
2010-10-09 | 6:33 | 0 | 20.566 | 0 | 3 | 0 | 27.02 | 27.5 | 26.922 | 26.946 | 16.079 | 23.31 | 14.968 | 0 | 0 | 54.035 | 53.736 | 42.968 | 23.501 | 0 | 0 | 52.728 | 32.174 | [5 empty] | 0 | 0.074 | 14 | 2.2377 | 2.0519 | 1.1862 | 1.0345 | 1.0174 | 45.4648
2010-10-09 | 6:34 | 0 | 20.51 | 0 | 4 | 0 | 32.502 | 27.275 | 26.914 | 26.89 | 25.227 | 23.204 | 14.983 | 0 | 0 | 54.026 | 53.706 | 42.937 | 23.423 | 0 | 0 | 52.742 | 32.142 | [5 empty] | 0 | 5.612 | 15 | 2.2334 | 2.0477 | 1.186 | 1.0345 | 1.0132 | 45.3678
2010-10-09 | 6:35 | 0 | 20.541 | 0 | 3 | 0 | 32.365 | 33.287 | 26.85 | 26.826 | 20.129 | 23.261 | 14.99 | 1 | 0 | 54.035 | 53.759 | 42.922 | 23.477 | 0 | 0 | 52.796 | 32.149 | [5 empty] | 0 | 5.539 | 16 | 2.2313 | 2.0458 | 1.1859 | 1.0345 | 1.0113 | 45.3224
2010-10-09 | 6:36 | 0 | 20.566 | 0 | 3 | 0 | 28.295 | 32.245 | 26.826 | 26.752 | 18.102 | 23.261 | 15.015 | 0 | 0 | 54.012 | 53.736 | 42.968 | 23.501 | 0 | 0 | 52.796 | 32.174 | [5 empty] | 0 | 1.543 | 17 | 2.224 | 2.0388 | 1.1856 | 1.0345 | 1.0044 | 45.1597
2010-10-09 | 6:37 | 1 | 20.554 | 0 | 4 | 0 | 35.672 | 28.452 | 26.863 | 26.718 | 26.235 | 23.273 | 14.978 | 0 | 0 | 54.023 | 53.771 | 42.956 | 23.538 | 0 | 0 | 52.784 | 32.162 | [5 empty] | 20.554 | 8.954 | 18 | 2.2348 | 2.0491 | 1.186 | 1.0345 | 1.0146 | 45.4002
2010-10-09 | 6:38 | 0 | 20.578 | 0 | 3 | 0 | 31.173 | 35.954 | 26.789 | 26.718 | 19.053 | 23.322 | 15.028 | 1 | 0 | 54.023 | 53.724 | 43.004 | 23.513 | 0 | 0 | 52.761 | 32.162 | [5 empty] | 0 | 4.455 | 19 | 2.2202 | 2.0352 | 1.1855 | 1.0345 | 1.0008 | 45.0746
2010-10-09 | 6:39 | 0 | 20.529 | 0 | 3 | 0 | 28.042 | 31.198 | 26.789 | 26.694 | 17.942 | 23.273 | 15.028 | 1 | 0 | 54 | 53.724 | 43.051 | 23.513 | 0 | 0 | 52.807 | 32.162 | [5 empty] | 0 | 1.348 | 20 | 2.2202 | 2.0352 | 1.1855 | 1.0345 | 1.0008 | 45.0746
2010-10-09 | 6:40 | 0 | 20.554 | 0 | 4 | 0 | 27.248 | 28.258 | 26.934 | 26.743 | 24.671 | 23.344 | 15.003 | 0 | 0 | 54.023 | 53.748 | 43.051 | 23.513 | 0 | 0 | 52.831 | 32.186 | [5 empty] | 0 | 0.505 | 21 | 2.2275 | 2.0422 | 1.1857 | 1.0345 | 1.0077 | 45.2379
2010-10-09 | 6:41 | 0 | 20.578 | 0 | 3 | 0 | 35.555 | 28.621 | 26.934 | 26.885 | 21.562 | 23.322 | 15.078 | 0 | 0 | 54.023 | 53.701 | 43.004 | 23.513 | 0 | 0 | 52.807 | 32.186 | [5 empty] | 0 | 8.67 | 22 | 2.2057 | 2.0214 | 1.1849 | 1.0345 | 0.98693 | 44.7447
2010-10-09 | 6:42 | 0 | 20.529 | 0 | 3 | 0 | 29.44 | 35.06 | 27.223 | 26.983 | 18.51 | 23.418 | 15.053 | 1 | 0 | 54 | 53.748 | 42.98 | 23.587 | 0 | 0 | 52.807 | 32.137 | [5 empty] | 0 | 2.457 | 23 | 2.213 | 2.0283 | 1.1852 | 1.0345 | 0.99385 | 44.9102
2010-10-09 | 6:43 | 0 | 20.554 | 0 | 4 | 0 | 27.777 | 29.56 | 27.488 | 27.174 | 17.844 | 23.442 | 15.103 | 0 | 0 | 53.977 | 53.724 | 43.004 | 23.562 | 0 | 0 | 52.784 | 32.162 | [5 empty] | 0 | 0.603 | 24 | 2.1984 | 2.0145 | 1.1846 | 1.0345 | 0.98001 | 44.5781
2010-10-09 | 6:44 | 0 | 20.554 | 0 | 3 | 0 | 27.537 | 28.042 | 27.633 | 27.463 | 17.547 | 23.418 | 15.176 | 0 | 0 | 53.977 | 53.701 | 43.028 | 23.538 | 0 | 0 | 52.761 | 32.162 | [5 empty] | 0 | 0.074 | 25 | 2.1771 | 1.9943 | 1.1837 | 1.0345 | 0.9598 | 44.0852
2010-10-09 | 6:45 | 0 | 20.554 | 0 | 3 | 0 | 27.537 | 27.826 | 27.753 | 27.584 | 17.373 | 23.442 | 15.151 | 1 | 0 | 54 | 53.724 | 43.004 | 23.538 | 0 | 0 | 52.784 | 32.162 | [5 empty] | 0 | -0.047 | 26 | 2.1844 | 2.0012 | 1.184 | 1.0345 | 0.96672 | 44.2551
2010-10-09 | 6:46 | 0 | 20.554 | 0 | 4 | 0 | 27.608 | 27.873 | 27.873 | 27.753 | 17.177 | 23.393 | 15.176 | 0 | 0 | 53.977 | 53.678 | 43.028 | 23.513 | 0 | 0 | 52.784 | 32.162 | [5 empty] | 0 | -0.145 | 27 | 2.1771 | 1.9943 | 1.1837 | 1.0345 | 0.9598 | 44.0852
2010-10-09 | 6:47 | 0 | 20.529 | 0 | 3 | 0 | 27.682 | 27.873 | 27.922 | 27.826 | 17.622 | 23.464 | 15.176 | 0 | 0 | 54 | 53.701 | 43.028 | 23.538 | 0 | 0 | 52.74 | 32.162 | [5 empty] | 0 | -0.144 | 28 | 2.1771 | 1.9943 | 1.1837 | 1.0345 | 0.9598 | 44.0852
2010-10-09 | 6:48 | 0 | 20.529 | 0 | 3 | 0 | 27.706 | 27.947 | 27.922 | 27.873 | 17.424 | 23.442 | 15.151 | 0 | 0 | 53.977 | 53.678 | 43.004 | 23.513 | 0 | 0 | 52.761 | 32.137 | [5 empty] | 0 | -0.167 | 29 | 2.1844 | 2.0012 | 1.184 | 1.0345 | 0.96672 | 44.2551
2010-10-09 | 6:49 | 0 | 20.497 | 0 | 4 | 0 | 27.696 | 27.866 | 27.841 | 27.866 | 17.192 | 23.312 | 15.093 | 0 | 0 | 53.923 | 53.647 | 42.949 | 23.506 | 0 | 0 | 52.754 | 32.105 | [5 empty] | 0 | -0.17 | 30 | 2.2013 | 2.0173 | 1.1847 | 1.0345 | 0.98277 | 44.6448
2010-10-09 | 6:50 | 0 | 20.529 | 0 | 3 | 0 | 27.753 | 27.993 | 27.777 | 27.873 | 16.979 | 23.322 | 15.201 | 0 | 0 | 53.953 | 53.654 | 42.98 | 23.538 | 0 | 0 | 52.716 | 32.162 | [5 empty] | 0 | -0.12 | 31 | 2.1699 | 1.9874 | 1.1834 | 1.0345 | 0.95288 | 43.9142
2010-10-09 | 6:51 | 0 | 20.529 | 0 | 4 | 0 | 27.682 | 28.018 | 27.562 | 27.706 | 17.029 | 23.322 | 15.274 | 0 | 0 | 53.953 | 53.654 | 42.98 | 23.538 | 0 | 0 | 52.716 | 32.162 | [5 empty] | 0 | -0.024 | 32 | 2.1486 | 1.9672 | 1.1825 | 1.0345 | 0.93267 | 43.4082
2010-10-09 | 6:52 | 0 | 20.497 | 0 | 3 | 0 | 27.505 | 27.939 | 27.385 | 27.385 | 17.021 | 23.312 | 15.242 | 0 | 0 | 53.946 | 53.624 | 42.925 | 23.481 | 0 | 0 | 52.686 | 32.13 | [5 empty] | 0 | 0.12 | 33 | 2.1579 | 1.976 | 1.1829 | 1.0345 | 0.94153 | 43.6312
2010-10-09 | 6:53 | 0 | 20.522 | 0 | 3 | 0 | 27.287 | 27.745 | 27.262 | 27.24 | 17.218 | 23.29 | 15.292 | 0 | 0 | 53.923 | 53.603 | 42.949 | 23.481 | 0 | 0 | 52.639 | 32.13 | [5 empty] | 0 | 0.047 | 34 | 2.1434 | 1.9622 | 1.1823 | 1.0345 | 0.92769 | 43.2819
2010-10-09 | 6:54 | 0 | 20.529 | 0 | 4 | 0 | 27.152 | 27.584 | 27.223 | 27.152 | 16.856 | 23.298 | 15.252 | 0 | 0 | 53.93 | 53.633 | 42.956 | 23.513 | 0 | 0 | 52.646 | 32.186 | [5 empty] | 0 | 0 | 35 | 2.155 | 1.9732 | 1.1828 | 1.0345 | 0.93876 | 43.5618
2010-10-09 | 6:55 | 0 | 20.505 | 0 | 3 | 0 | 27.029 | 27.392 | 27.152 | 27.128 | 16.783 | 23.298 | 15.274 | 0 | 0 | 53.953 | 53.633 | 42.98 | 23.513 | 0 | 0 | 52.623 | 32.186 | [5 empty] | 0 | -0.099 | 36 | 2.1486 | 1.9672 | 1.1825 | 1.0345 | 0.93267 | 43.4082
2010-10-09 | 6:56 | 0 | 20.529 | 0 | 3 | 0 | 30.45 | 27.272 | 27.029 | 27.007 | 25.681 | 23.344 | 15.325 | 0 | 0 | 53.93 | 53.61 | 42.91 | 23.538 | 0 | 0 | 52.646 | 32.186 | [5 empty] | 0 | 3.443 | 37 | 2.1338 | 1.953 | 1.1819 | 1.0345 | 0.91856 | 43.0488
2010-10-09 | 6:57 | 0 | 20.517 | 0 | 4 | 0 | 33.732 | 31.62 | 26.946 | 26.875 | 20.372 | 23.212 | 15.239 | 0 | 0 | 53.897 | 53.598 | 42.874 | 23.501 | 0 | 0 | 52.658 | 32.198 | [5 empty] | 0 | 6.857 | 38 | 2.1588 | 1.9768 | 1.183 | 1.0345 | 0.94236 | 43.6521
2010-10-09 | 6:58 | 0 | 20.517 | 0 | 3 | 0 | 28.704 | 33.428 | 26.897 | 26.826 | 18.696 | 23.236 | 15.287 | 1 | 0 | 53.897 | 53.575 | 42.898 | 23.55 | 0 | 0 | 52.634 | 32.198 | [5 empty] | 0 | 1.878 | 39 | 2.1448 | 1.9636 | 1.1824 | 1.0345 | 0.92908 | 43.3171
2010-10-09 | 6:59 | 0 | 20.485 | 0 | 3 | 0 | 27.397 | 28.746 | 26.843 | 26.721 | 17.552 | 23.229 | 15.279 | 0 | 0 | 53.867 | 53.545 | 42.867 | 23.445 | 0 | 0 | 52.56 | 32.117 | [5 empty] | 0 | 0.676 | 40 | 2.1472 | 1.9658 | 1.1825 | 1.0345 | 0.93129 | 43.3732
2010-10-09 | 7:00 | 0 | 20.517 | 0 | 4 | 0 | 34.369 | 27.62 | 26.826 | 26.777 | 26.416 | 23.285 | 15.387 | 0 | 0 | 53.874 | 53.575 | 42.944 | 23.526 | 0 | 0 | 52.59 | 32.149 | [5 empty] | 0 | 7.592 | 41 | 2.1157 | 1.9359 | 1.1812 | 1.0345 | 0.9014 | 42.605
2010-10-09 | 7:01 | 0 | 20.485 | 0 | 3 | 0 | 31.468 | 34.947 | 26.77 | 26.674 | 20.316 | 23.278 | 15.355 | 1 | 0 | 53.82 | 53.545 | 42.913 | 23.469 | 0 | 0 | 52.56 | 32.093 | [5 empty] | 0 | 4.794 | 42 | 2.125 | 1.9447 | 1.1816 | 1.0345 | 0.91025 | 42.835
2010-10-09 | 7:02 | 0 | 20.541 | 0 | 3 | 0 | 28.103 | 31.475 | 26.875 | 26.706 | 18.696 | 23.261 | 15.41 | 0 | 0 | 53.874 | 53.552 | 42.944 | 23.55 | 0 | 0 | 52.59 | 32.149 | [5 empty] | 0 | 1.397 | 43 | 2.109 | 1.9295 | 1.1809 | 1.0345 | 0.89503 | 42.4384
2010-10-09 | 7:03 | 0 | 20.485 | 0 | 4 | 0 | 27.155 | 28.263 | 27.01 | 26.819 | 18.193 | 23.349 | 15.304 | 1 | 0 | 53.844 | 53.568 | 42.913 | 23.518 | 0 | 0 | 52.56 | 32.093 | [5 empty] | 0 | 0.336 | 44 | 2.1399 | 1.9589 | 1.1822 | 1.0345 | 0.92437 | 43.1974
2010-10-09 | 7:04 | 0 | 20.485 | 0 | 3 | 0 | 26.988 | 27.444 | 27.108 | 26.914 | 17.65 | 23.3 | 15.33 | 0 | 0 | 53.844 | 53.521 | 42.891 | 23.494 | 0 | 0 | 52.56 | 32.068 | [5 empty] | 0 | 0.074 | 45 | 2.1323 | 1.9517 | 1.1819 | 1.0345 | 0.91717 | 43.0132
2010-10-09 | 7:05 | 0 | 20.51 | 0 | 4 | 0 | 26.988 | 27.275 | 27.299 | 27.083 | 17.477 | 23.3 | 15.254 | 0 | 0 | 53.797 | 53.521 | 42.867 | 23.518 | 0 | 0 | 52.581 | 32.068 | [5 empty] | 0 | -0.095 | 46 | 2.1544 | 1.9727 | 1.1828 | 1.0345 | 0.93821 | 43.5478
2010-10-09 | 7:06 | 0 | 20.517 | 0 | 3 | 0 | 27.066 | 27.331 | 27.429 | 27.26 | 17.436 | 23.356 | 15.337 | 0 | 0 | 53.874 | 53.552 | 42.944 | 23.501 | 0 | 0 | 52.59 | 32.125 | [5 empty] | 0 | -0.194 | 47 | 2.1303 | 1.9497 | 1.1818 | 1.0345 | 0.91524 | 42.9635
2010-10-09 | 7:07 | 0 | 20.461 | 0 | 3 | 0 | 27.155 | 27.324 | 27.419 | 27.324 | 17.502 | 23.325 | 15.355 | 0 | 0 | 53.82 | 53.498 | 42.867 | 23.494 | 0 | 0 | 52.513 | 32.093 | [5 empty] | 0 | -0.169 | 48 | 2.125 | 1.9447 | 1.1816 | 1.0345 | 0.91025 | 42.835
2010-10-09 | 7:08 | 0 | 20.485 | 0 | 4 | 0 | 27.204 | 27.444 | 27.468 | 27.397 | 17.477 | 23.349 | 15.402 | 0 | 0 | 53.82 | 53.498 | 42.867 | 23.518 | 0 | 0 | 52.49 | 32.117 | [5 empty] | 0 | -0.193 | 49 | 2.1113 | 1.9317 | 1.181 | 1.0345 | 0.89724 | 42.4965
2010-10-09 | 7:09 | 0 | 20.461 | 0 | 3 | 0 | 27.228 | 27.517 | 27.419 | 27.419 | 17.331 | 23.278 | 15.33 | 0 | 0 | 53.773 | 53.521 | 42.843 | 23.494 | 0 | 0 | 52.513 | 32.093 | [5 empty] | 0 | -0.191 | 50 | 2.1323 | 1.9517 | 1.1819 | 1.0345 | 0.91717 | 43.0132
2010-10-09 | 7:10 | 0 | 20.461 | 0 | 3 | 0 | 27.299 | 27.539 | 27.299 | 27.397 | 17.477 | 23.278 | 15.402 | 0 | 0 | 53.797 | 53.498 | 42.843 | 23.469 | 0 | 0 | 52.536 | 32.046 | [5 empty] | 0 | -0.098 | 51 | 2.1113 | 1.9317 | 1.181 | 1.0345 | 0.89724 | 42.4965
2010-10-09 | 7:11 | 0 | 20.461 | 0 | 4 | 0 | 27.228 | 27.493 | 27.083 | 27.155 | 17.577 | 23.278 | 15.377 | 0 | 0 | 53.773 | 53.498 | 42.819 | 23.469 | 0 | 0 | 52.56 | 32.046 | [5 empty] | 0 | 0.073 | 52 | 2.1186 | 1.9386 | 1.1813 | 1.0345 | 0.90416 | 42.6771
2010-10-09 | 7:12 | 0 | 20.51 | 1 | 4 | 0 | 27.034 | 27.419 | 26.988 | 26.963 | 22.216 | 23.229 | 15.428 | 0 | 0 | 51.297 | 52.903 | 42.819 | 23.423 | 12 | 0 | 55.426 | 22.915 | [5 empty] | 0 | 0.071 | 53 | 2.1038 | 1.9245 | 1.1807 | 1.0345 | 0.89005 | 42.3073
2010-10-09 | 7:13 | 1 | 20.485 | 0 | 14 | 0 | 44.97 | 27.299 | 28.792 | 39.741 | 41.927 | 23.18 | 15.377 | 2 | 0 | 47.194 | 50.749 | 42.044 | 23.423 | 14 | 0 | 56.181 | 20.723 | [5 empty] | 20.485 | 5.229 | 54 | 2.1186 | 1.9386 | 1.1813 | 1.0345 | 0.90416 | 42.6771
2010-10-09 | 7:14 | 1 | 20.485 | 0 | 15 | 0 | 55.195 | 27.275 | 32.737 | 44.369 | 51.045 | 23.109 | 15.428 | 4 | 0 | 55.426 | 46.643 | 45.359 | 23.423 | 14 | 1 | 56.405 | 20.144 | [5 empty] | 20.485 | 10.826 | 55 | 2.1038 | 1.9245 | 1.1807 | 1.0345 | 0.89005 | 42.3073
2010-10-09 | 7:15 | 1 | 20.51 | 0 | 14 | 0 | 61.494 | 27.275 | 36.052 | 46.872 | 52.994 | 23.229 | 15.428 | 4 | 0 | 61.74 | 41.903 | 47.423 | 23.494 | 13 | 1 | 56.359 | 19.923 | [5 empty] | 20.51 | 14.622 | 56 | 2.1038 | 1.9245 | 1.1807 | 1.0345 | 0.89005 | 42.3073
2010-10-09 | 7:16 | 1 | 20.453 | 0 | 15 | 1 | 64.132 | 27.243 | 37.619 | 48.172 | 54.18 | 23.246 | 15.47 | 3 | 1 | 64.378 | 39.452 | 48.447 | 23.486 | 3 | 0 | 56.175 | 20.237 | [5 empty] | 20.453 | 15.96 | 57 | 2.0915 | 1.9129 | 1.1802 | 1.0345 | 0.87842 | 41.9989
2010-10-09 | 7:17 | 2 | 20.475 | 1 | 14 | 0 | 65.878 | 27.24 | 38.932 | 49.843 | 57.875 | 23.219 | 15.566 | 2 | 0 | 65.946 | 39.825 | 50.051 | 23.508 | 0 | 0 | 55.942 | 21.991 | [5 empty] | 40.95 | 16.035 | 0 | 2.0636 | 1.8863 | 1.1791 | 1.0345 | 0.85185 | 41.2801
2010-10-09 | 7:18 | 1 | 20.505 | 0 | 15 | 0 | 67.586 | 27.245 | 40.394 | 51.706 | 61.423 | 23.273 | 15.694 | 1 | 0 | 67.696 | 41.286 | 51.89 | 23.513 | 0 | 0 | 55.718 | 23.248 | [5 empty] | 20.505 | 15.88 | 1 | 2.0263 | 1.8509 | 15.1431 | 15 | -13.1491 | -648.9193
2010-10-09 | 7:19 | 1 | 20.48 | 0 | 14 | 0 | 69.212 | 27.27 | 41.757 | 53.608 | 64.876 | 23.393 | 15.744 | 1 | 0 | 69.344 | 43.19 | 53.792 | 23.538 | 0 | 0 | 55.512 | 24.018 | [5 empty] | 20.48 | 15.604 | 2 | 2.0117 | 1.8371 | 15.1425 | 15 | -13.1629 | -654.3038
2010-10-09 | 7:20 | 1 | 20.48 | 0 | 15 | 1 | 70.927 | 27.245 | 43.238 | 55.489 | 66.781 | 23.44 | 15.792 | 1 | 1 | 71.101 | 45.24 | 55.673 | 23.538 | 0 | 0 | 55.305 | 24.813 | [5 empty] | 20.48 | 15.438 | 3 | 1.9978 | 1.8238 | 15.142 | 15 | -13.1762 | -659.5468
2010-10-09 | 7:21 | 1 | 20.505 | 0 | 14 | 0 | 72.331 | 27.27 | 44.666 | 57.386 | 67.498 | 23.415 | 15.893 | 0 | 0 | 72.595 | 47.257 | 57.544 | 23.513 | 0 | 0 | 55.169 | 25.777 | [5 empty] | 20.505 | 14.945 | 0 | 1.9684 | 1.7958 | 15.1408 | 15 | -13.2042 | -670.8221
2010-10-09 | 7:22 | 2 | 20.48 | 1 | 15 | 0 | 73.277 | 27.294 | 45.836 | 59.091 | 67.808 | 23.464 | 15.792 | 0 | 0 | 73.583 | 49.344 | 59.226 | 23.56 | 0 | 0 | 55.053 | 26.86 | [5 empty] | 40.96 | 14.186 | 1 | 1.9978 | 1.8238 | 20.142 | 20 | -18.1762 | -909.8259
2010-10-09 | 7:23 | 1 | 20.426 | 0 | 14 | 1 | 73.82 | 27.265 | 46.795 | 60.499 | 67.801 | 23.459 | 15.863 | 1 | 1 | 74.216 | 51.334 | 60.588 | 23.604 | 0 | 0 | 55.025 | 28.133 | [5 empty] | 20.426 | 13.321 | 2 | 1.9771 | 1.8041 | 20.1411 | 20 | -18.1959 | -920.3343
2010-10-09 | 7:24 | 0 | 20.431 | 0 | 15 | 0 | 74.046 | 27.27 | 47.74 | 61.781 | 67.718 | 23.538 | 15.868 | 0 | 0 | 74.507 | 53.083 | 61.893 | 23.609 | 0 | 0 | 55.214 | 29.582 | [5 empty] | 0 | 12.265 | 0 | 1.9756 | 1.8027 | 20.1411 | 20 | -18.1973 | -921.0826
2010-10-09 | 7:25 | 1 | 20.431 | 0 | 9 | 0 | 72.508 | 50.375 | 39.196 | 62.566 | 62.836 | 23.682 | 15.817 | 0 | 0 | 74.156 | 54.572 | 62.229 | 23.633 | 0 | 0 | 55.489 | 30.98 | [5 empty] | 20.431 | 9.942 | 1 | 1.9905 | 1.8169 | 0.91089 | 0.76923 | 1.0476 | 52.6315
2010-10-09 | 7:26 | 0 | 20.426 | 0 | 3 | 0 | 73.425 | 65.476 | 30.107 | 42.48 | 59.264 | 23.82 | 15.812 | 0 | 0 | 71.074 | 55.461 | 57.45 | 23.58 | 0 | 0 | 55.783 | 31.335 | [5 empty] | 0 | 30.945 | 2 | 1.9919 | 1.8182 | 0.91095 | 0.76923 | 1.049 | 52.6625
2010-10-09 | 7:27 | 0 | 20.426 | 0 | 4 | 0 | 50.441 | 69.932 | 27.628 | 30.06 | 45.327 | 24.014 | 15.714 | 0 | 0 | 68.264 | 56.035 | 50.118 | 23.653 | 0 | 0 | 56.15 | 31.335 | [5 empty] | 0 | 20.381 | 3 | 2.0205 | 1.8454 | 0.91211 | 0.76923 | 1.0761 | 53.2612
2010-10-09 | 7:28 | 0 | 20.407 | 0 | 3 | 0 | 35.177 | 49.024 | 26.885 | 27.27 | 37.129 | 24.308 | 15.792 | 0 | 0 | 66.197 | 56.401 | 44.666 | 23.705 | 0 | 0 | 56.401 | 31.269 | [5 empty] | 0 | 7.907 | 4 | 1.9978 | 1.8238 | 0.91119 | 0.76923 | 1.0545 | 52.786
2010-10-09 | 7:29 | 0 | 20.377 | 0 | 3 | 0 | 30.156 | 34.962 | 26.664 | 26.542 | 33.199 | 24.494 | 15.837 | 0 | 0 | 64.534 | 56.665 | 40.341 | 23.653 | 0 | 0 | 56.531 | 31.07 | [5 empty] | 0 | 3.614 | 5 | 1.9847 | 1.8113 | 0.91065 | 0.76923 | 1.0421 | 52.507
2010-10-09 | 7:30 | 0 | 20.377 | 0 | 3 | 0 | 28.422 | 30.661 | 26.519 | 26.35 | 31.867 | 24.737 | 15.762 | 0 | 0 | 63.502 | 56.823 | 37.452 | 23.629 | 0 | 0 | 56.665 | 30.855 | [5 empty] | 0 | 2.072 | 6 | 2.0065 | 1.8321 | 0.91154 | 0.76923 | 1.0628 | 52.9701
2010-10-09 | 7:31 | 0 | 20.402 | 0 | 4 | 0 | 27.723 | 29.143 | 27.216 | 26.446 | 29.675 | 24.882 | 15.837 | 0 | 0 | 62.74 | 56.935 | 35.62 | 23.653 | 0 | 0 | 56.754 | 30.685 | [5 empty] | 0 | 1.277 | 7 | 1.9847 | 1.8113 | 0.91065 | 0.76923 | 1.0421 | 52.507
2010-10-09 | 7:32 | 0 | 20.456 | 0 | 3 | 0 | 27.559 | 28.452 | 27.897 | 27.294 | 28.596 | 24.958 | 15.868 | 0 | 0 | 62.229 | 57.028 | 34.543 | 23.633 | 0 | 0 | 56.804 | 30.546 | [5 empty] | 0 | 0.265 | 8 | 1.9756 | 1.8027 | 0.91029 | 0.76923 | 1.0335 | 52.3126
2010-10-09 | 7:33 | 0 | 20.431 | 0 | 3 | 0 | 28.042 | 28.209 | 28.523 | 27.969 | 27.608 | 25.007 | 15.842 | 0 | 0 | 61.804 | 57.097 | 34.003 | 23.658 | 0 | 0 | 56.916 | 30.401 | [5 empty] | 0 | 0.073 | 9 | 1.9832 | 1.8099 | 0.9106 | 0.76923 | 1.0407 | 52.4757
2010-10-09 | 7:34 | 0 | 20.402 | 0 | 4 | 0 | 28.493 | 28.589 | 29.143 | 28.687 | 26.255 | 25.002 | 15.762 | 1 | 0 | 61.396 | 57.113 | 33.622 | 23.604 | 0 | 0 | 56.912 | 30.229 | [5 empty] | 0 | -0.194 | 10 | 2.0065 | 1.8321 | 0.91154 | 0.76923 | 1.0628 | 52.9701
2010-10-09 | 7:35 | 0 | 20.431 | 0 | 3 | 0 | 29.052 | 29.006 | 29.197 | 29.271 | 26.426 | 24.933 | 15.893 | 0 | 0 | 61.131 | 57.163 | 33.531 | 23.609 | 0 | 0 | 56.982 | 30.114 | [5 empty] | 0 | -0.219 | 11 | 1.9684 | 1.7958 | 0.90999 | 0.76923 | 1.0266 | 52.1545
2010-10-09 | 7:36 | 0 | 20.402 | 0 | 3 | 0 | 29.481 | 29.531 | 29.047 | 29.266 | 24.904 | 25.024 | 15.837 | 0 | 0 | 60.88 | 57.158 | 33.481 | 23.555 | 0 | 0 | 56.978 | 29.962 | [5 empty] | 0 | 0.215 | 12 | 1.9847 | 1.8113 | 0.91065 | 0.76923 | 1.0421 | 52.507
2010-10-09 | 7:37 | 0 | 20.473 | 0 | 4 | 0 | 29.553 | 29.866 | 28.949 | 29.143 | 25.553 | 24.928 | 15.983 | 0 | 0 | 60.698 | 57.224 | 33.527 | 23.506 | 0 | 0 | 57.021 | 29.889 | [5 empty] | 0 | 0.41 | 13 | 1.9422 | 1.7709 | 0.90893 | 0.76923 | 1.0017 | 51.5756
2010-10-09 | 7:38 | 0 | 20.473 | 0 | 3 | 0 | 29.383 | 29.793 | 28.878 | 28.974 | 25.144 | 24.904 | 16.008 | 0 | 0 | 60.563 | 57.224 | 33.548 | 23.602 | 0 | 0 | 57.021 | 29.744 | [5 empty] | 0 | 0.409 | 14 | 1.9349 | 1.764 | 0.90864 | 0.76923 | 0.99475 | 51.412
2010-10-09 | 7:39 | 0 | 20.448 | 0 | 3 | 0 | 29.168 | 29.624 | 28.805 | 28.871 | 24.558 | 24.823 | 15.976 | 0 | 0 | 60.401 | 57.172 | 33.541 | 23.523 | 0 | 0 | 56.992 | 29.616 | [5 empty] | 0 | 0.297 | 15 | 1.9442 | 1.7728 | 0.90901 | 0.76923 | 1.0036 | 51.6211
2010-10-09 | 7:40 | 0 | 20.473 | 0 | 4 | 0 | 29.045 | 29.432 | 28.734 | 28.805 | 23.94 | 24.83 | 16.008 | 0 | 0 | 60.316 | 57.202 | 33.572 | 23.602 | 0 | 0 | 57.044 | 29.577 | [5 empty] | 0 | 0.24 | 16 | 1.9349 | 1.764 | 0.90864 | 0.76923 | 0.99475 | 51.412
2010-10-09 | 7:41 | 0 | 20.416 | 0 | 3 | 0 | 28.918 | 29.28 | 28.582 | 28.702 | 23.378 | 24.703 | 15.9 | 0 | 0 | 60.198 | 57.172 | 33.541 | 23.523 | 0 | 0 | 57.037 | 29.447 | [5 empty] | 0 | 0.216 | 17 | 1.9663 | 1.7939 | 0.90991 | 0.76923 | 1.0246 | 52.11
2010-10-09 | 7:42 | 0 | 20.448 | 0 | 3 | 0 | 28.805 | 29.168 | 28.515 | 28.66 | 22.349 | 24.734 | 16.081 | 0 | 0 | 60.161 | 57.202 | 33.596 | 23.555 | 0 | 0 | 57.067 | 29.408 | [5 empty] | 0 | 0.145 | 18 | 1.9136 | 1.7438 | 0.90777 | 0.76923 | 0.97455 | 50.9271
2010-10-09 | 7:43 | 0 | 20.416 | 0 | 4 | 0 | 28.628 | 28.991 | 28.317 | 28.461 | 22.197 | 24.582 | 15.951 | 0 | 0 | 60.086 | 57.149 | 33.589 | 23.545 | 0 | 0 | 56.992 | 29.302 | [5 empty] | 0 | 0.167 | 19 | 1.9515 | 1.7798 | 0.90931 | 0.76923 | 1.0105 | 51.7832
2010-10-09 | 7:44 | 0 | 20.416 | 0 | 3 | 0 | 28.533 | 28.918 | 28.219 | 28.388 | 22.221 | 24.582 | 16.026 | 0 | 0 | 59.997 | 57.149 | 33.541 | 23.545 | 0 | 0 | 56.992 | 29.231 | [5 empty] | 0 | 0.145 | 20 | 1.9296 | 1.759 | 0.90842 | 0.76923 | 0.98977 | 51.2934
2010-10-09 | 7:45 | 0 | 20.424 | 0 | 3 | 0 | 28.444 | 28.829 | 28.179 | 28.3 | 22.253 | 24.541 | 16.106 | 0 | 0 | 59.958 | 57.202 | 33.548 | 23.457 | 0 | 0 | 57.044 | 29.119 | [5 empty] | 0 | 0.144 | 21 | 1.9063 | 1.7369 | 0.90748 | 0.76923 | 0.96763 | 50.7586
2010-10-09 | 7:46 | 0 | 20.448 | 0 | 4 | 0 | 28.3 | 28.685 | 28.106 | 28.155 | 22.037 | 24.445 | 16.059 | 0 | 0 | 59.935 | 57.156 | 33.527 | 23.555 | 0 | 0 | 57.021 | 29.119 | [5 empty] | 0 | 0.145 | 22 | 1.92 | 1.7499 | 0.90803 | 0.76923 | 0.98064 | 51.0744
2010-10-09 | 7:47 | 0 | 20.416 | 0 | 3 | 0 | 28.148 | 28.508 | 28.027 | 28.099 | 22.51 | 24.389 | 16.059 | 0 | 0 | 59.846 | 57.133 | 33.548 | 23.506 | 0 | 0 | 56.955 | 29.045 | [5 empty] | 0 | 0.049 | 23 | 1.92 | 1.7499 | 0.90803 | 0.76923 | 0.98064 | 51.0744
2010-10-09 | 7:48 | 0 | 20.416 | 0 | 3 | 0 | 28.027 | 28.388 | 27.978 | 28.099 | 21.186 | 24.364 | 15.951 | 0 | 0 | 59.794 | 57.126 | 33.472 | 23.474 | 0 | 0 | 56.925 | 28.967 | [5 empty] | 0 | -0.072 | 24 | 1.9515 | 1.7798 | 0.90931 | 0.76923 | 1.0105 | 51.7832
2010-10-09 | 7:49 | 0 | 20.448 | 0 | 4 | 0 | 28.059 | 28.349 | 27.939 | 28.01 | 21.025 | 24.349 | 15.958 | 0 | 0 | 59.801 | 57.113 | 33.572 | 23.481 | 0 | 0 | 56.932 | 28.974 | [5 empty] | 0 | 0.049 | 25 | 1.9494 | 1.7778 | 0.90923 | 0.76923 | 1.0086 | 51.7379
2010-10-09 | 7:50 | 0 | 20.448 | 0 | 3 | 0 | 27.986 | 28.3 | 27.841 | 27.961 | 21.049 | 24.349 | 15.958 | 0 | 0 | 59.712 | 57.09 | 33.548 | 23.577 | 0 | 0 | 56.909 | 28.925 | [5 empty] | 0 | 0.025 | 26 | 1.9494 | 1.7778 | 0.90923 | 0.76923 | 1.0086 | 51.7379
2010-10-09 | 7:51 | 0 | 20.441 | 0 | 3 | 0 | 27.858 | 28.172 | 27.642 | 27.834 | 20.968 | 24.342 | 15.9 | 0 | 0 | 59.659 | 57.083 | 33.517 | 23.57 | 0 | 0 | 56.836 | 28.846 | [5 empty] | 0 | 0.024 | 27 | 1.9663 | 1.7939 | 0.90991 | 0.76923 | 1.0246 | 52.11
2010-10-09 | 7:52 | 0 | 20.448 | 0 | 4 | 0 | 27.77 | 28.13 | 27.601 | 27.77 | 20.904 | 24.325 | 15.933 | 0 | 0 | 59.646 | 57.09 | 33.548 | 23.386 | 0 | 0 | 56.866 | 28.878 | [5 empty] | 0 | 0 | 28 | 1.9567 | 1.7847 | 0.90952 | 0.76923 | 1.0155 | 51.8991
2010-10-09 | 7:53 | 0 | 20.416 | 0 | 3 | 0 | 27.618 | 27.954 | 27.569 | 27.665 | 20.873 | 24.197 | 15.925 | 0 | 0 | 59.547 | 57.037 | 33.495 | 23.425 | 0 | 0 | 56.836 | 28.797 | [5 empty] | 0 | -0.047 | 29 | 1.959 | 1.787 | 0.90962 | 0.76923 | 1.0177 | 51.9504
2010-10-09 | 7:54 | 0 | 20.441 | 0 | 3 | 0 | 27.544 | 27.858 | 27.544 | 27.642 | 20.537 | 24.148 | 15.976 | 0 | 0 | 59.458 | 57.014 | 33.495 | 23.45 | 0 | 0 | 56.836 | 28.797 | [5 empty] | 0 | -0.098 | 30 | 1.9442 | 1.7728 | 0.90901 | 0.76923 | 1.0036 | 51.6211
2010-10-09 | 7:55 | 0 | 20.392 | 0 | 4 | 0 | 27.52 | 27.785 | 27.52 | 27.618 | 20.635 | 24.124 | 16.026 | 0 | 0 | 59.413 | 56.992 | 33.472 | 23.499 | 0 | 0 | 56.857 | 28.773 | [5 empty] | 0 | -0.098 | 31 | 1.9296 | 1.759 | 0.90842 | 0.76923 | 0.98977 | 51.2934
2010-10-09 | 7:56 | 0 | 20.416 | 0 | 3 | 0 | 27.498 | 27.785 | 27.424 | 27.593 | 20.416 | 24.099 | 16.124 | 0 | 0 | 59.324 | 56.992 | 33.517 | 23.474 | 0 | 0 | 56.836 | 28.748 | [5 empty] | 0 | -0.095 | 32 | 1.9011 | 1.7319 | 0.90727 | 0.76923 | 0.96265 | 50.6365
2010-10-09 | 7:57 | 0 | 20.392 | 0 | 3 | 0 | 27.424 | 27.665 | 27.375 | 27.449 | 19.95 | 24.558 | 16.197 | 0 | 0 | 59.232 | 56.969 | 33.517 | 23.474 | 0 | 0 | 56.811 | 28.699 | [5 empty] | 0 | -0.025 | 33 | 1.8798 | 1.7117 | 0.90641 | 0.76923 | 0.94244 | 50.1342
2010-10-09 | 7:58 | 0 | 20.402 | 0 | 4 | 0 | 27.385 | 27.674 | 27.338 | 27.459 | 19.862 | 23.989 | 16.207 | 0 | 0 | 59.13 | 56.955 | 33.55 | 23.459 | 0 | 0 | 56.777 | 28.687 | [5 empty] | 0 | -0.074 | 34 | 1.8769 | 1.7089 | 0.90629 | 0.76923 | 0.93967 | 50.0645
2010-10-09 | 7:59 | 0 | 20.426 | 0 | 3 | 0 | 27.314 | 27.603 | 27.36 | 27.41 | 19.789 | 23.94 | 16.159 | 0 | 0 | 59.041 | 56.912 | 33.55 | 23.459 | 0 | 0 | 56.688 | 28.663 | [5 empty] | 0 | -0.096 | 35 | 1.8909 | 1.7222 | 0.90685 | 0.76923 | 0.95296 | 50.3971
2010-10-09 | 8:00 | 0 | 20.377 | 1 | 3 | 0 | 27.289 | 27.53 | 27.314 | 27.41 | 19.468 | 23.964 | 16.232 | 0 | 0 | 58.952 | 56.935 | 33.527 | 23.508 | 0 | 0 | 56.665 | 28.638 | [5 empty] | 0 | -0.121 | 36 | 1.8696 | 1.702 | 0.90599 | 0.76923 | 0.93275 | 49.8893
2010-10-09 | 8:01 | 0 | 20.377 | 0 | 4 | 0 | 27.24 | 27.483 | 27.265 | 27.385 | 19.616 | 23.94 | 16.33 | 0 | 0 | 58.863 | 56.889 | 33.55 | 23.41 | 0 | 0 | 56.574 | 28.613 | [5 empty] | 0 | -0.145 | 37 | 1.8411 | 1.6749 | 0.90484 | 0.76923 | 0.90563 | 49.1892
2010-10-09 | 8:02 | 0 | 20.377 | 0 | 3 | 0 | 27.216 | 27.459 | 27.338 | 27.314 | 19.812 | 23.989 | 16.282 | 0 | 0 | 58.794 | 56.889 | 33.55 | 23.435 | 0 | 0 | 56.62 | 28.589 | [5 empty] | 0 | -0.098 | 38 | 1.8551 | 1.6881 | 0.9054 | 0.76923 | 0.91891 | 49.5348
2010-10-09 | 8:03 | 0 | 20.377 | 0 | 3 | 0 | 27.194 | 27.434 | 27.289 | 27.385 | 19.862 | 24.014 | 16.282 | 0 | 0 | 58.705 | 56.866 | 33.527 | 23.435 | 0 | 0 | 56.597 | 28.589 | [5 empty] | 0 | -0.191 | 39 | 1.8551 | 1.6881 | 0.9054 | 0.76923 | 0.91891 | 49.5348
2010-10-09 | 8:04 | 0 | 20.402 | 0 | 4 | 0 | 27.194 | 27.41 | 27.216 | 27.36 | 19.319 | 23.989 | 16.232 | 0 | 0 | 58.637 | 56.843 | 33.598 | 23.435 | 0 | 0 | 56.574 | 28.567 | [5 empty] | 0 | -0.166 | 40 | 1.8696 | 1.702 | 0.90599 | 0.76923 | 0.93275 | 49.8893
2010-10-09 | 8:05 | 0 | 20.377 | 0 | 3 | 0 | 27.145 | 27.41 | 27.049 | 27.216 | 19.641 | 24.038 | 16.232 | 0 | 0 | 58.594 | 56.843 | 33.598 | 23.435 | 0 | 0 | 56.553 | 28.567 | [5 empty] | 0 | -0.071 | 41 | 1.8696 | 1.702 | 0.90599 | 0.76923 | 0.93275 | 49.8893
2010-10-09 | 8:06 | 0 | 20.377 | 0 | 3 | 0 | 27.049 | 27.385 | 26.904 | 27.096 | 19.269 | 24.038 | 16.182 | 0 | 0 | 58.525 | 56.843 | 33.598 | 23.459 | 0 | 0 | 56.508 | 28.567 | [5 empty] | 0 | -0.047 | 42 | 1.8842 | 1.7158 | 0.90658 | 0.76923 | 0.94659 | 50.2383
2010-10-09 | 8:07 | 0 | 20.367 | 0 | 4 | 0 | 29.786 | 27.206 | 26.797 | 26.917 | 26.22 | 23.979 | 16.197 | 0 | 0 | 58.447 | 56.791 | 33.541 | 23.305 | 0 | 0 | 56.41 | 28.533 | [5 empty] | 0 | 2.869 | 43 | 1.8798 | 1.7117 | 0.90641 | 0.76923 | 0.94244 | 50.1342
2010-10-09 | 8:08 | 0 | 20.355 | 0 | 3 | 0 | 33.692 | 31.095 | 26.735 | 26.831 | 21.603 | 24.014 | 16.355 | 0 | 0 | 58.436 | 56.8 | 33.622 | 23.364 | 0 | 0 | 56.396 | 28.589 | [5 empty] | 0 | 6.861 | 44 | 1.8338 | 1.6679 | 0.90454 | 0.76923 | 0.89871 | 49.0072
2010-10-09 | 8:09 | 0 | 20.343 | 0 | 3 | 0 | 28.653 | 33.306 | 26.652 | 26.772 | 19.903 | 23.955 | 16.418 | 0 | 0 | 58.315 | 56.768 | 33.706 | 23.376 | 0 | 0 | 56.364 | 28.555 | [5 empty] | 0 | 1.881 | 45 | 1.8155 | 1.6505 | 0.9038 | 0.76923 | 0.88127 | 48.5419
2010-10-09 | 8:10 | 0 | 20.377 | 0 | 4 | 0 | 27.338 | 28.734 | 26.686 | 26.735 | 25.482 | 23.989 | 16.504 | 0 | 0 | 58.279 | 56.777 | 33.902 | 23.41 | 0 | 0 | 56.35 | 28.589 | [5 empty] | 0 | 0.603 | 46 | 1.7904 | 1.6267 | 0.90278 | 0.76923 | 0.85746 | 47.8913
2010-10-09 | 8:11 | 1 | 20.377 | 0 | 3 | 0 | 35.947 | 28.229 | 26.664 | 26.664 | 22.665 | 24.014 | 16.602 | 0 | 0 | 58.212 | 56.777 | 33.902 | 23.435 | 0 | 0 | 56.327 | 28.613 | [5 empty] | 20.377 | 9.283 | 47 | 1.7619 | 1.5996 | 0.90163 | 0.76923 | 0.83034 | 47.1273
2010-10-09 | 8:12 | 0 | 20.402 | 0 | 3 | 0 | 29.457 | 35.196 | 26.64 | 26.686 | 19.862 | 24.085 | 16.725 | 0 | 0 | 58.167 | 56.777 | 33.974 | 23.459 | 0 | 0 | 56.284 | 28.638 | [5 empty] | 0 | 2.771 | 48 | 1.7261 | 1.5655 | 0.90018 | 0.76923 | 0.79629 | 46.1328
2010-10-09 | 8:13 | 0 | 20.343 | 0 | 4 | 0 | 27.544 | 29.447 | 26.75 | 26.676 | 22.51 | 24.05 | 16.765 | 0 | 0 | 58.066 | 56.699 | 34.081 | 23.376 | 0 | 0 | 56.184 | 28.604 | [5 empty] | 0 | 0.868 | 49 | 1.7144 | 1.5544 | 0.8997 | 0.76923 | 0.78522 | 45.8004
2010-10-09 | 8:14 | 0 | 20.367 | 0 | 3 | 0 | 35.82 | 27.736 | 26.846 | 26.821 | 25.762 | 23.859 | 16.715 | 0 | 0 | 57.977 | 56.699 | 34.105 | 23.376 | 0 | 0 | 56.184 | 28.604 | [5 empty] | 0 | 8.999 | 50 | 1.729 | 1.5683 | 0.90029 | 0.76923 | 0.79906 | 46.2152
2010-10-09 | 8:15 | 0 | 20.402 | 0 | 3 | 0 | 30.421 | 35.524 | 26.951 | 26.904 | 20.953 | 23.964 | 16.702 | 0 | 0 | 57.966 | 56.709 | 34.139 | 23.435 | 0 | 0 | 56.126 | 28.638 | [5 empty] | 0 | 3.517 | 51 | 1.7328 | 1.5719 | 0.90045 | 0.76923 | 0.80266 | 46.3219
2010-10-09 | 8:16 | 0 | 20.355 | 0 | 4 | 0 | 28.013 | 30.396 | 27.194 | 27.074 | 19.689 | 23.989 | 16.627 | 0 | 0 | 57.943 | 56.731 | 34.256 | 23.386 | 0 | 0 | 56.126 | 28.663 | [5 empty] | 0 | 0.939 | 52 | 1.7546 | 1.5926 | 0.90133 | 0.76923 | 0.82342 | 46.9285
2010-10-09 | 8:17 | 0 | 20.431 | 0 | 3 | 0 | 27.513 | 28.187 | 27.439 | 27.343 | 19.671 | 23.994 | 16.78 | 0 | 0 | 57.904 | 56.738 | 34.333 | 23.369 | 0 | 0 | 56.11 | 28.716 | [5 empty] | 0 | 0.17 | 53 | 1.7101 | 1.5503 | 0.89953 | 0.76923 | 0.78107 | 45.6746
2010-10-09 | 8:18 | 0 | 20.431 | 0 | 4 | 0 | 27.513 | 27.753 | 27.559 | 27.559 | 19.769 | 23.969 | 16.881 | 0 | 0 | 57.882 | 56.738 | 34.357 | 23.393 | 0 | 0 | 56.063 | 28.716 | [5 empty] | 0 | -0.046 | 54 | 1.6807 | 1.5223 | 0.89833 | 0.76923 | 0.75311 | 44.8105
2010-10-09 | 8:19 | 0 | 20.431 | 0 | 3 | 0 | 27.559 | 27.777 | 27.704 | 27.657 | 19.596 | 23.969 | 17.004 | 0 | 0 | 57.838 | 56.715 | 34.357 | 23.44 | 0 | 0 | 56.063 | 28.716 | [5 empty] | 0 | -0.098 | 55 | 1.6448 | 1.4883 | 0.89688 | 0.76923 | 0.71906 | 43.7164
2010-10-09 | 8:20 | 0 | 20.407 | 0 | 3 | 0 | 27.608 | 27.824 | 27.728 | 27.802 | 19.571 | 23.969 | 17.004 | 0 | 0 | 57.815 | 56.715 | 34.357 | 23.393 | 0 | 0 | 55.995 | 28.741 | [5 empty] | 0 | -0.194 | 56 | 1.6448 | 1.4883 | 0.89688 | 0.76923 | 0.71906 | 43.7164
2010-10-09 | 8:21 | 0 | 20.375 | 0 | 4 | 0 | 27.672 | 27.817 | 27.721 | 27.77 | 19.44 | 23.962 | 17.019 | 0 | 0 | 57.763 | 56.686 | 34.278 | 23.408 | 0 | 0 | 55.918 | 28.685 | [5 empty] | 0 | -0.098 | 57 | 1.6405 | 1.4841 | 0.89671 | 0.76923 | 0.71491 | 43.5797
2010-10-09 | 8:22 | 0 | 20.399 | 0 | 3 | 0 | 27.721 | 27.866 | 27.77 | 27.817 | 19.762 | 23.915 | 17.167 | 0 | 0 | 57.763 | 56.663 | 34.302 | 23.386 | 0 | 0 | 55.965 | 28.709 | [5 empty] | 0 | -0.096 | 58 | 1.5974 | 1.4432 | 0.89496 | 0.76923 | 0.67394 | 42.1908
2010-10-09 | 8:23 | 0 | 20.431 | 0 | 3 | 0 | 27.802 | 27.947 | 27.633 | 27.848 | 19.842 | 23.969 | 17.275 | 0 | 0 | 57.724 | 56.693 | 34.357 | 23.44 | 0 | 0 | 55.995 | 28.741 | [5 empty] | 0 | -0.046 | 59 | 1.5659 | 1.4133 | 0.89369 | 0.76923 | 0.64405 | 41.1291
2010-10-09 | 8:24 | 0 | 20.375 | 0 | 4 | 0 | 27.745 | 27.915 | 27.432 | 27.647 | 19.44 | 23.891 | 17.243 | 0 | 0 | 57.694 | 56.62 | 34.347 | 23.408 | 0 | 0 | 55.965 | 28.734 | [5 empty] | 0 | 0.098 | 60 | 1.5752 | 1.4221 | 0.89406 | 0.76923 | 0.65291 | 41.4481
2010-10-09 | 8:25 | 0 | 20.375 | 0 | 3 | 0 | 27.576 | 27.866 | 27.191 | 27.407 | 19.958 | 23.891 | 17.316 | 0 | 0 | 57.694 | 56.62 | 34.371 | 23.386 | 0 | 0 | 55.942 | 28.756 | [5 empty] | 0 | 0.169 | 61 | 1.554 | 1.4019 | 0.8932 | 0.76923 | 0.6327 | 40.7148
2010-10-09 | 8:26 | 0 | 20.375 | 0 | 4 | 0 | 27.336 | 27.721 | 27.096 | 27.238 | 19.787 | 23.866 | 17.29 | 0 | 0 | 57.674 | 56.642 | 34.371 | 23.361 | 0 | 0 | 55.874 | 28.709 | [5 empty] | 0 | 0.098 | 62 | 1.5616 | 1.4091 | 0.89351 | 0.76923 | 0.6399 | 40.9783
2010-10-09 | 8:27 | 0 | 20.407 | 0 | 3 | 0 | 27.174 | 27.513 | 27.005 | 27.174 | 19.794 | 23.874 | 17.399 | 0 | 0 | 57.681 | 56.604 | 34.45 | 23.418 | 0 | 0 | 55.858 | 28.765 | [5 empty] | 0 | 0 | 63 | 1.5298 | 1.379 | 0.89222 | 0.76923 | 0.60973 | 39.8563
2010-10-09 | 8:28 | 0 | 20.407 | 0 | 3 | 0 | 27.029 | 27.343 | 26.934 | 27.079 | 20.016 | 23.874 | 17.446 | 0 | 0 | 57.681 | 56.604 | 34.45 | 23.464 | 0 | 0 | 55.858 | 28.765 | [5 empty] | 0 | -0.05 | 64 | 1.5161 | 1.3659 | 0.89167 | 0.76923 | 0.59672 | 39.358
2010-10-09 | 8:29 | 0 | 20.353 | 0 | 4 | 0 | 26.926 | 27.216 | 26.853 | 26.973 | 19.809 | 23.771 | 17.414 | 0 | 0 | 57.605 | 56.551 | 34.371 | 23.361 | 0 | 0 | 55.895 | 28.756 | [5 empty] | 0 | -0.047 | 65 | 1.5254 | 1.3748 | 0.89205 | 0.76923 | 0.60557 | 39.6982
2010-10-09 | 8:30 | 0 | 20.407 | 0 | 3 | 0 | 26.885 | 27.103 | 26.765 | 26.958 | 19.943 | 23.803 | 17.399 | 0 | 0 | 57.612 | 56.581 | 34.426 | 23.418 | 0 | 0 | 55.925 | 28.812 | [5 empty] | 0 | -0.073 | 66 | 1.5298 | 1.379 | 0.89222 | 0.76923 | 0.60973 | 39.8563
2010-10-09 | 8:31 | 0 | 20.385 | 0 | 3 | 0 | 26.789 | 27.054 | 26.716 | 26.86 | 19.82 | 23.754 | 17.424 | 0 | 0 | 57.612 | 56.515 | 34.357 | 23.369 | 0 | 0 | 55.881 | 28.741 | [5 empty] | 0 | -0.071 | 67 | 1.5225 | 1.372 | 0.89193 | 0.76923 | 0.60281 | 39.5924
2010-10-09 | 8:32 | 0 | 20.375 | 0 | 4 | 0 | 26.708 | 26.926 | 26.588 | 26.733 | 19.664 | 23.771 | 17.514 | 0 | 0 | 57.583 | 56.531 | 34.395 | 23.432 | 0 | 0 | 55.827 | 28.756 | [5 empty] | 0 | -0.025 | 68 | 1.4963 | 1.3471 | 0.89087 | 0.76923 | 0.57789 | 38.6209
2010-10-09 | 8:33 | 0 | 20.375 | 0 | 3 | 0 | 26.613 | 26.828 | 26.492 | 26.613 | 19.91 | 23.771 | 17.688 | 0 | 0 | 57.539 | 56.485 | 34.419 | 23.408 | 0 | 0 | 55.757 | 28.78 | [5 empty] | 0 | 0 | 69 | 1.4457 | 1.299 | 0.88881 | 0.76923 | 0.52973 | 36.643
2010-10-09 | 8:34 | 0 | 20.385 | 0 | 4 | 0 | 26.524 | 26.789 | 26.451 | 26.573 | 20.336 | 23.729 | 17.695 | 0 | 0 | 57.589 | 56.515 | 34.45 | 23.44 | 0 | 0 | 55.788 | 28.812 | [5 empty] | 0 | -0.049 | 70 | 1.4436 | 1.297 | 0.88873 | 0.76923 | 0.52779 | 36.5605
2010-10-09 | 8:35 | 0 | 20.353 | 0 | 3 | 0 | 26.397 | 26.637 | 26.348 | 26.468 | 20.084 | 23.697 | 17.71 | 0 | 0 | 57.539 | 56.485 | 34.419 | 23.361 | 0 | 0 | 55.781 | 28.805 | [5 empty] | 0 | -0.071 | 71 | 1.4392 | 1.2929 | 0.88855 | 0.76923 | 0.52364 | 36.383
2010-10-09 | 8:36 | 0 | 20.353 | 0 | 3 | 0 | 26.323 | 26.542 | 26.299 | 26.348 | 20.229 | 23.577 | 17.735 | 0 | 0 | 57.539 | 56.439 | 34.371 | 23.386 | 0 | 0 | 55.757 | 28.805 | [5 empty] | 0 | -0.025 | 72 | 1.432 | 1.286 | 0.88826 | 0.76923 | 0.51672 | 36.0847
2010-10-09 | 8:37 | 0 | 20.311 | 0 | 4 | 0 | 26.184 | 26.426 | 26.184 | 26.233 | 19.867 | 23.535 | 17.718 | 0 | 0 | 57.516 | 56.396 | 34.352 | 23.32 | 0 | 0 | 55.669 | 28.763 | [5 empty] | 0 | -0.049 | 73 | 1.4369 | 1.2907 | 0.88846 | 0.76923 | 0.52143 | 36.2879
2010-10-09 | 8:38 | 0 | 20.333 | 0 | 3 | 0 | 26.112 | 26.353 | 26.088 | 26.184 | 19.719 | 23.535 | 17.693 | 0 | 0 | 57.473 | 56.373 | 34.376 | 23.295 | 0 | 0 | 55.692 | 28.785 | [5 empty] | 0 | -0.072 | 74 | 1.4442 | 1.2976 | 0.88875 | 0.76923 | 0.52835 | 36.5841
2010-10-09 | 8:39 | 0 | 20.311 | 0 | 3 | 0 | 28.209 | 26.257 | 25.992 | 26.112 | 25.848 | 23.535 | 17.793 | 0 | 0 | 57.473 | 56.35 | 34.352 | 23.32 | 0 | 0 | 55.645 | 28.739 | [5 empty] | 0 | 2.097 | 75 | 1.4151 | 1.2699 | 0.88757 | 0.76923 | 0.50067 | 35.3809
2010-10-09 | 8:40 | 0 | 20.286 | 0 | 4 | 0 | 32.399 | 29.629 | 25.968 | 26.017 | 21.368 | 23.511 | 17.891 | 0 | 0 | 57.45 | 56.35 | 34.352 | 23.271 | 0 | 0 | 55.622 | 28.81 | [5 empty] | 0 | 6.382 | 76 | 1.3865 | 1.2428 | 0.88642 | 0.76923 | 0.47354 | 34.1527
2010-10-09 | 8:41 | 0 | 20.311 | 0 | 3 | 1 | 27.726 | 31.965 | 25.919 | 25.943 | 20.382 | 23.511 | 18.014 | 0 | 0 | 57.427 | 56.33 | 34.4 | 23.295 | 0 | 0 | 55.622 | 28.81 | [5 empty] | 0 | 1.783 | 77 | 1.3507 | 1.2087 | 0.88497 | 0.76923 | 0.43949 | 32.5377
2010-10-09 | 8:42 | 0 | 20.311 | 0 | 4 | 0 | 26.522 | 27.701 | 25.872 | 25.919 | 20.016 | 23.511 | 18.113 | 0 | 0 | 57.382 | 56.33 | 34.565 | 23.32 | 0 | 0 | 55.692 | 28.81 | [5 empty] | 0 | 0.603 | 0 | 1.3219 | 1.1813 | 0.8838 | 0.76923 | 0.41209 | 31.1743
2010-10-09 | 8:43 | 0 | 20.286 | 0 | 3 | 0 | 31.821 | 26.618 | 25.897 | 25.872 | 26.402 | 23.511 | 18.09 | 0 | 0 | 57.382 | 56.33 | 34.634 | 23.32 | 0 | 0 | 55.645 | 28.81 | [5 empty] | 0 | 5.949 | 1 | 1.3286 | 1.1877 | 0.31484 | 0.2 | 0.98769 | 74.341
2010-10-09 | 8:44 | 0 | 20.311 | 0 | 3 | 0 | 30.833 | 32.708 | 25.848 | 25.872 | 20.598 | 23.486 | 18.09 | 0 | 0 | 57.338 | 56.33 | 34.61 | 23.32 | 0 | 0 | 55.622 | 28.834 | [5 empty] | 0 | 4.961 | 2 | 1.3286 | 1.1877 | 0.31484 | 0.2 | 0.98769 | 74.341
2010-10-09 | 8:45 | 0 | 20.311 | 0 | 4 | 0 | 27.292 | 30.641 | 26.017 | 25.919 | 20.333 | 23.511 | 18.213 | 0 | 0 | 57.316 | 56.284 | 34.682 | 23.271 | 0 | 0 | 55.645 | 28.834 | [5 empty] | 0 | 1.373 | 3 | 1.2928 | 1.1536 | 0.31339 | 0.2 | 0.95364 | 73.7671
2010-10-09 | 8:46 | 0 | 20.311 | 0 | 3 | 0 | 26.451 | 27.341 | 26.233 | 26.041 | 20.041 | 23.486 | 18.236 | 0 | 0 | 57.27 | 56.307 | 34.727 | 23.342 | 0 | 0 | 55.669 | 28.834 | [5 empty] | 0 | 0.41 | 4 | 1.2861 | 1.1473 | 0.31312 | 0.2 | 0.94728 | 73.6562
2010-10-09 | 8:47 | 0 | 20.311 | 0 | 3 | 0 | 26.306 | 26.618 | 26.306 | 26.257 | 20.358 | 23.56 | 18.583 | 1 | 0 | 57.27 | 56.284 | 34.799 | 23.295 | 0 | 0 | 55.599 | 28.81 | [5 empty] | 0 | 0.049 | 5 | 1.185 | 1.0512 | 0.30902 | 0.2 | 0.85123 | 71.8315
2010-10-09 | 8:48 | 0 | 20.286 | 0 | 4 | 0 | 26.328 | 26.473 | 26.473 | 26.402 | 20.502 | 23.584 | 18.681 | 0 | 0 | 57.27 | 56.284 | 34.799 | 23.295 | 0 | 0 | 55.554 | 28.81 | [5 empty] | 0 | -0.074 | 6 | 1.1565 | 1.0241 | 0.30786 | 0.2 | 0.8241 | 71.2585
2010-10-09 | 8:49 | 0 | 20.333 | 0 | 3 | 0 | 26.402 | 26.522 | 26.571 | 26.522 | 20.863 | 23.56 | 18.608 | 0 | 0 | 57.27 | 56.261 | 34.751 | 23.342 | 0 | 0 | 55.508 | 28.834 | [5 empty] | 0 | -0.12 | 7 | 1.1778 | 1.0443 | 0.30873 | 0.2 | 0.84431 | 71.688
2010-10-09 | 8:50 | 0 | 20.311 | 0 | 4 | 0 | 26.497 | 26.593 | 26.642 | 26.593 | 20.164 | 23.584 | 18.656 | 0 | 0 | 57.27 | 56.238 | 34.799 | 23.295 | 0 | 0 | 55.599 | 28.859 | [5 empty] | 0 | -0.096 | 8 | 1.1638 | 1.031 | 0.30816 | 0.2 | 0.83102 | 71.4073
2010-10-09 | 8:51 | 0 | 20.311 | 0 | 3 | 0 | 26.522 | 26.691 | 26.716 | 26.738 | 20.934 | 23.606 | 18.409 | 0 | 0 | 57.247 | 56.261 | 34.775 | 23.342 | 0 | 0 | 55.599 | 28.883 | [5 empty] | 0 | -0.216 | 9 | 1.2357 | 1.0994 | 0.31107 | 0.2 | 0.89939 | 72.7838
2010-10-09 | 8:52 | 0 | 20.311 | 0 | 3 | 0 | 26.618 | 26.716 | 26.642 | 26.787 | 20.551 | 23.415 | 18.485 | 0 | 0 | 57.247 | 56.216 | 34.751 | 23.295 | 0 | 0 | 55.554 | 28.859 | [5 empty] | 0 | -0.169 | 10 | 1.2136 | 1.0784 | 0.31018 | 0.2 | 0.87835 | 72.3777
2010-10-09 | 8:53 | 0 | 20.311 | 0 | 4 | 0 | 26.667 | 26.762 | 26.426 | 26.642 | 20.311 | 23.462 | 18.409 | 0 | 0 | 57.224 | 56.195 | 34.799 | 23.271 | 0 | 0 | 55.484 | 28.883 | [5 empty] | 0 | 0.025 | 11 | 1.2357 | 1.0994 | 0.31107 | 0.2 | 0.89939 | 72.7838
2010-10-09 | 8:54 | 0 | 20.311 | 0 | 3 | 0 | 26.546 | 26.787 | 26.257 | 26.451 | 20.958 | 23.511 | 18.384 | 0 | 0 | 57.224 | 56.195 | 34.845 | 23.271 | 0 | 0 | 55.484 | 28.883 | [5 empty] | 0 | 0.095 | 12 | 1.243 | 1.1063 | 0.31137 | 0.2 | 0.90631 | 72.9142
2010-10-09 | 8:55 | 0 | 20.333 | 0 | 4 | 0 | 26.353 | 26.691 | 26.184 | 26.306 | 20.789 | 23.511 | 18.213 | 0 | 0 | 57.204 | 56.172 | 34.845 | 23.295 | 0 | 0 | 55.508 | 28.834 | [5 empty] | 0 | 0.047 | 13 | 1.2928 | 1.1536 | 0.31339 | 0.2 | 0.95364 | 73.7671
2010-10-09 | 8:56 | 0 | 20.318 | 0 | 3 | 0 | 26.193 | 26.505 | 26.12 | 26.215 | 20.343 | 23.543 | 18.344 | 0 | 0 | 57.188 | 56.202 | 34.9 | 23.327 | 0 | 0 | 55.491 | 28.915 | [5 empty] | 0 | -0.022 | 14 | 1.2546 | 1.1174 | 0.31184 | 0.2 | 0.91738 | 73.1198
2010-10-09 | 8:57 | 0 | 20.286 | 0 | 3 | 0 | 26.054 | 26.294 | 26.054 | 26.078 | 20.419 | 23.477 | 18.422 | 0 | 0 | 57.151 | 56.119 | 34.835 | 23.234 | 0 | 0 | 55.41 | 28.895 | [5 empty] | 0 | -0.024 | 15 | 1.2319 | 1.0958 | 0.31092 | 0.2 | 0.89579 | 72.7154
2010-10-09 | 8:58 | 0 | 20.316 | 0 | 4 | 0 | 26.022 | 26.264 | 26.046 | 26.071 | 20.914 | 23.518 | 18.537 | 0 | 0 | 57.19 | 56.159 | 34.9 | 23.3 | 0 | 0 | 55.403 | 28.937 | [5 empty] | 0 | -0.049 | 16 | 1.1984 | 1.064 | 0.30956 | 0.2 | 0.86396 | 72.0911
2010-10-09 | 8:59 | 0 | 20.323 | 0 | 3 | 0 | 26.007 | 26.223 | 25.982 | 26.078 | 20.637 | 23.597 | 18.718 | 0 | 0 | 57.199 | 56.168 | 34.931 | 23.356 | 0 | 0 | 55.456 | 28.969 | [5 empty] | 0 | -0.071 | 17 | 1.1457 | 1.0139 | 0.30743 | 0.2 | 0.81386 | 71.0347
2010-10-09 | 9:00 | 0 | 20.34 | 0 | 3 | 0 | 25.902 | 26.12 | 25.951 | 25.951 | 20.723 | 23.518 | 18.96 | 0 | 0 | 57.17 | 56.114 | 34.854 | 23.251 | 0 | 0 | 55.403 | 28.937 | [5 empty] | 0 | -0.049 | 18 | 1.0752 | 0.94687 | 0.30457 | 0.2 | 0.74687 | 69.4604
2010-10-09 | 9:01 | 0 | 20.316 | 0 | 4 | 0 | 25.877 | 26.071 | 25.877 | 25.902 | 20.507 | 23.54 | 19.058 | 0 | 0 | 57.19 | 56.114 | 34.923 | 23.325 | 0 | 0 | 55.358 | 28.937 | [5 empty] | 0 | -0.025 | 19 | 1.0467 | 0.91975 | 0.30342 | 0.2 | 0.71975 | 68.7626
2010-10-09 | 9:02 | 0 | 20.316 | 0 | 3 | 0 | 25.806 | 25.997 | 25.806 | 25.855 | 20.094 | 23.565 | 19.131 | 0 | 0 | 57.147 | 56.091 | 34.876 | 23.349 | 0 | 0 | 55.312 | 28.937 | [5 empty] | 0 | -0.049 | 20 | 1.0255 | 0.89954 | 0.30255 | 0.2 | 0.69954 | 68.2176
2010-10-09 | 9:03 | 0 | 20.34 | 0 | 4 | 0 | 25.757 | 25.951 | 25.686 | 25.781 | 20.461 | 23.589 | 19.008 | 0 | 0 | 57.147 | 56.091 | 34.9 | 23.325 | 0 | 0 | 55.312 | 28.962 | [5 empty] | 0 | -0.024 | 21 | 1.0613 | 0.93359 | 0.30401 | 0.2 | 0.73359 | 69.1233
2010-10-09 | 9:04 | 0 | 20.34 | 0 | 3 | 0 | 25.661 | 25.877 | 25.637 | 25.71 | 20.674 | 23.614 | 19.156 | 0 | 0 | 57.147 | 56.068 | 34.9 | 23.325 | 0 | 0 | 55.312 | 28.962 | [5 empty] | 0 | -0.049 | 22 | 1.0182 | 0.89262 | 0.30226 | 0.2 | 0.69262 | 68.0257
2010-10-09 | 9:05 | 0 | 20.34 | 0 | 3 | 0 | 25.612 | 25.806 | 25.588 | 25.612 | 20.242 | 23.54 | 18.935 | 0 | 0 | 57.147 | 56.044 | 34.923 | 23.325 | 0 | 0 | 55.335 | 28.962 | [5 empty] | 0 | 0 | 23 | 1.0825 | 0.95379 | 0.30487 | 0.2 | 0.75379 | 69.6326
2010-10-09 | 9:06 | 0 | 20.372 | 0 | 4 | 0 | 25.477 | 25.764 | 25.598 | 25.62 | 20.755 | 23.597 | 19.015 | 0 | 0 | 57.176 | 56.051 | 34.978 | 23.356 | 0 | 0 | 55.342 | 28.994 | [5 empty] | 0 | -0.143 | 24 | 1.0592 | 0.93165 | 0.30392 | 0.2 | 0.73165 | 69.0734
2010-10-09 | 9:07 | 0 | 20.397 | 0 | 3 | 0 | 25.499 | 25.693 | 25.524 | 25.573 | 21.044 | 23.597 | 18.844 | 0 | 0 | 57.154 | 56.051 | 34.955 | 23.356 | 0 | 0 | 55.342 | 28.994 | [5 empty] | 0 | -0.074 | 25 | 1.109 | 0.97898 | 0.30594 | 0.2 | 0.77898 | 70.24
2010-10-09 | 9:08 | 0 | 20.372 | 0 | 4 | 0 | 25.428 | 25.644 | 25.477 | 25.548 | 20.443 | 23.572 | 18.424 | 0 | 0 | 57.154 | 56.051 | 34.955 | 23.356 | 0 | 0 | 55.319 | 28.994 | [5 empty] | 0 | -0.12 | 26 | 1.2313 | 1.0952 | 0.3109 | 0.2 | 0.89524 | 72.7048
2010-10-09 | 9:09 | 0 | 20.372 | 0 | 3 | 0 | 25.379 | 25.598 | 25.428 | 25.453 | 20.151 | 23.572 | 18.299 | 0 | 0 | 57.131 | 56.03 | 34.907 | 23.381 | 0 | 0 | 55.342 | 28.994 | [5 empty] | 0 | -0.074 | 27 | 1.2677 | 1.1298 | 0.31237 | 0.2 | 0.92984 | 73.3465
2010-10-09 | 9:10 | 0 | 20.372 | 1 | 3 | 0 | 25.333 | 25.524 | 25.379 | 25.404 | 20.419 | 23.55 | 18.447 | 0 | 0 | 57.131 | 56.007 | 34.931 | 23.307 | 0 | 0 | 55.295 | 29.018 | [5 empty] | 0 | -0.071 | 28 | 1.2246 | 1.0889 | 0.31063 | 0.2 | 0.88887 | 72.5826
2010-10-09 | 9:11 | 0 | 20.372 | 0 | 4 | 0 | 28.944 | 25.477 | 25.333 | 25.355 | 25.284 | 23.55 | 18.497 | 0 | 0 | 57.108 | 56.007 | 34.978 | 23.332 | 0 | 0 | 55.319 | 29.018 | [5 empty] | 0 | 3.589 | 29 | 1.2101 | 1.075 | 0.31004 | 0.2 | 0.87503 | 72.3122
2010-10-09 | 9:12 | 0 | 20.372 | 0 | 3 | 0 | 31.45 | 30.148 | 25.284 | 25.333 | 21.38 | 23.572 | 18.447 | 0 | 0 | 57.108 | 55.96 | 35.002 | 23.307 | 0 | 0 | 55.295 | 29.018 | [5 empty] | 0 | 6.117 | 30 | 1.2246 | 1.0889 | 0.31063 | 0.2 | 0.88887 | 72.5826
2010-10-09 | 9:13 | 0 | 20.397 | 0 | 3 | 0 | 26.971 | 31.065 | 25.259 | 25.284 | 20.564 | 23.597 | 18.374 | 0 | 0 | 57.085 | 55.96 | 35.072 | 23.381 | 0 | 0 | 55.295 | 29.065 | [5 empty] | 0 | 1.687 | 31 | 1.2459 | 1.1091 | 0.31149 | 0.2 | 0.90908 | 72.966
2010-10-09 | 9:14 | 1 | 20.372 | 0 | 4 | 0 | 32.343 | 26.922 | 25.333 | 25.21 | 25.813 | 23.55 | 18.399 | 0 | 0 | 57.042 | 55.96 | 35.165 | 23.356 | 0 | 0 | 55.295 | 29.089 | [5 empty] | 20.372 | 7.133 | 32 | 1.2386 | 1.1022 | 0.31119 | 0.2 | 0.90216 | 72.8362
2010-10-09 | 9:15 | 0 | 20.372 | 0 | 3 | 0 | 30.102 | 32.957 | 25.308 | 25.284 | 21.429 | 23.597 | 18.57 | 1 | 0 | 57.042 | 55.96 | 35.237 | 23.405 | 0 | 0 | 55.295 | 29.089 | [5 empty] | 0 | 4.818 | 33 | 1.1888 | 1.0548 | 0.30917 | 0.2 | 0.85482 | 71.9055
2010-10-09 | 9:16 | 0 | 20.372 | 0 | 4 | 0 | 26.728 | 29.884 | 25.379 | 25.235 | 20.104 | 23.572 | 18.472 | 0 | 0 | 57.019 | 55.937 | 35.306 | 23.381 | 0 | 0 | 55.295 | 29.065 | [5 empty] | 0 | 1.493 | 34 | 1.2174 | 1.082 | 0.31033 | 0.2 | 0.88195 | 72.4482
2010-10-09 | 9:17 | 0 | 20.348 | 0 | 3 | 0 | 28.054 | 26.752 | 25.598 | 25.33 | 25.598 | 23.621 | 18.424 | 1 | 0 | 56.973 | 55.937 | 35.378 | 23.332 | 0 | 0 | 55.363 | 29.065 | [5 empty] | 0 | 2.724 | 35 | 1.2313 | 1.0952 | 0.3109 | 0.2 | 0.89524 | 72.7048
2010-10-09 | 9:18 | 0 | 20.333 | 0 | 3 | 0 | 32.157 | 29.459 | 25.605 | 25.534 | 21.63 | 23.582 | 18.407 | 0 | 0 | 56.891 | 55.897 | 35.361 | 23.317 | 0 | 0 | 55.235 | 29.05 | [5 empty] | 0 | 6.623 | 36 | 1.2363 | 1.0999 | 0.3111 | 0.2 | 0.89994 | 72.7943
2010-10-09 | 9:19 | 0 | 20.372 | 0 | 4 | 0 | 27.547 | 31.811 | 25.982 | 25.74 | 20.924 | 23.692 | 18.547 | 1 | 0 | 56.928 | 55.914 | 35.447 | 23.405 | 0 | 0 | 55.295 | 29.138 | [5 empty] | 0 | 1.807 | 37 | 1.1955 | 1.0612 | 0.30945 | 0.2 | 0.86119 | 72.0352
2010-10-09 | 9:20 | 0 | 20.343 | 0 | 3 | 0 | 26.434 | 27.517 | 26.242 | 26.073 | 20.608 | 23.687 | 18.615 | 0 | 0 | 56.855 | 55.886 | 35.536 | 23.376 | 0 | 0 | 55.335 | 29.109 | [5 empty] | 0 | 0.361 | 38 | 1.1757 | 1.0424 | 0.30864 | 0.2 | 0.84237 | 71.6475
2010-10-09 | 9:21 | 0 | 20.318 | 0 | 4 | 0 | 26.313 | 26.627 | 26.363 | 26.363 | 20.438 | 23.712 | 18.739 | 0 | 0 | 56.855 | 55.886 | 35.536 | 23.376 | 0 | 0 | 55.312 | 29.155 | [5 empty] | 0 | -0.05 | 39 | 1.1396 | 1.008 | 0.30718 | 0.2 | 0.80804 | 70.9058
2010-10-09 | 9:22 | 0 | 20.348 | 0 | 3 | 0 | 26.439 | 26.537 | 26.608 | 26.512 | 21.235 | 23.79 | 18.646 | 0 | 0 | 56.859 | 55.89 | 35.588 | 23.356 | 0 | 0 | 55.249 | 29.209 | [5 empty] | 0 | -0.073 | 40 | 1.1667 | 1.0338 | 0.30828 | 0.2 | 0.83379 | 71.4664
2010-10-09 | 9:23 | 0 | 20.318 | 0 | 3 | 0 | 26.507 | 26.627 | 26.652 | 26.627 | 20.846 | 23.736 | 18.517 | 0 | 0 | 56.855 | 55.839 | 35.584 | 23.327 | 0 | 0 | 55.221 | 29.204 | [5 empty] | 0 | -0.12 | 41 | 1.2042 | 1.0695 | 0.3098 | 0.2 | 0.86949 | 72.2022
2010-10-09 | 9:24 | 0 | 20.318 | 0 | 4 | 0 | 26.603 | 26.698 | 26.772 | 26.747 | 20.559 | 23.785 | 18.344 | 0 | 0 | 56.811 | 55.862 | 35.512 | 23.376 | 0 | 0 | 55.221 | 29.204 | [5 empty] | 0 | -0.144 | 42 | 1.2546 | 1.1174 | 0.31184 | 0.2 | 0.91738 | 73.1198
2010-10-09 | 9:25 | 0 | 20.318 | 0 | 3 | 0 | 26.674 | 26.772 | 26.868 | 26.892 | 20.701 | 23.761 | 18.394 | 1 | 0 | 56.832 | 55.816 | 35.608 | 23.351 | 0 | 0 | 55.174 | 29.229 | [5 empty] | 0 | -0.218 | 43 | 1.2401 | 1.1035 | 0.31125 | 0.2 | 0.90354 | 72.8622
2010-10-09 | 9:26 | 0 | 20.343 | 0 | 4 | 0 | 26.797 | 26.843 | 26.747 | 26.941 | 20.583 | 23.761 | 18.467 | 0 | 0 | 56.811 | 55.816 | 35.608 | 23.327 | 0 | 0 | 55.197 | 29.229 | [5 empty] | 0 | -0.144 | 44 | 1.2188 | 1.0833 | 0.31039 | 0.2 | 0.88333 | 72.4752
2010-10-09 | 9:27 | 0 | 20.367 | 0 | 3 | 0 | 26.819 | 26.941 | 26.554 | 26.797 | 21.159 | 23.712 | 18.542 | 0 | 0 | 56.811 | 55.795 | 35.653 | 23.351 | 0 | 0 | 55.13 | 29.204 | [5 empty] | 0 | 0.022 | 45 | 1.197 | 1.0626 | 0.3095 | 0.2 | 0.86257 | 72.0632
2010-10-09 | 9:28 | 0 | 20.343 | 0 | 3 | 0 | 26.674 | 26.892 | 26.387 | 26.507 | 21.11 | 23.736 | 18.713 | 0 | 0 | 56.788 | 55.771 | 35.631 | 23.327 | 0 | 0 | 55.174 | 29.204 | [5 empty] | 0 | 0.167 | 46 | 1.1472 | 1.0152 | 0.30749 | 0.2 | 0.81524 | 71.0652
2010-10-09 | 9:29 | 0 | 20.343 | 0 | 4 | 0 | 26.434 | 26.772 | 26.242 | 26.363 | 21.495 | 23.761 | 18.962 | 0 | 0 | 56.766 | 55.771 | 35.631 | 23.327 | 0 | 0 | 55.221 | 29.204 | [5 empty] | 0 | 0.071 | 47 | 1.0747 | 0.94632 | 0.30455 | 0.2 | 0.74632 | 69.4466
2010-10-09 | 9:30 | 0 | 20.318 | 0 | 3 | 0 | 26.289 | 26.554 | 26.218 | 26.242 | 21.714 | 23.736 | 18.764 | 0 | 0 | 56.766 | 55.771 | 35.653 | 23.351 | 0 | 0 | 55.174 | 29.229 | [5 empty] | 0 | 0.047 | 48 | 1.1323 | 1.0011 | 0.30688 | 0.2 | 0.80112 | 70.7505
2010-10-09 | 9:31 | 0 | 20.318 | 0 | 3 | 0 | 26.169 | 26.387 | 26.098 | 26.218 | 22.049 | 23.736 | 18.985 | 0 | 0 | 56.766 | 55.748 | 35.653 | 23.327 | 0 | 0 | 55.151 | 29.229 | [5 empty] | 0 | -0.049 | 49 | 1.068 | 0.93995 | 0.30428 | 0.2 | 0.73995 | 69.286
2010-10-09 | 9:32 | 0 | 20.318 | 0 | 4 | 0 | 26.073 | 26.289 | 26.073 | 26.193 | 21.593 | 23.736 | 18.912 | 0 | 0 | 56.72 | 55.725 | 35.653 | 23.376 | 0 | 0 | 55.13 | 29.229 | [5 empty] | 0 | -0.12 | 50 | 1.0892 | 0.96016 | 0.30514 | 0.2 | 0.76016 | 69.7889
2010-10-09 | 9:33 | 0 | 20.372 | 0 | 3 | 0 | 26.054 | 26.247 | 26.078 | 26.127 | 21.983 | 23.766 | 18.992 | 0 | 0 | 56.77 | 55.729 | 35.706 | 23.405 | 0 | 0 | 55.158 | 29.283 | [5 empty] | 0 | -0.073 | 51 | 1.0659 | 0.93801 | 0.30419 | 0.2 | 0.73801 | 69.2367
2010-10-09 | 9:34 | 0 | 20.348 | 0 | 4 | 0 | 26.029 | 26.198 | 25.982 | 26.078 | 21.814 | 23.766 | 19.189 | 0 | 0 | 56.747 | 55.706 | 35.706 | 23.427 | 0 | 0 | 55.134 | 29.258 | [5 empty] | 0 | -0.049 | 52 | 1.0086 | 0.88348 | 0.30187 | 0.2 | 0.68348 | 67.7682
2010-10-09 | 9:35 | 0 | 20.372 | 0 | 3 | 0 | 25.958 | 26.174 | 25.933 | 26.078 | 20.85 | 23.741 | 19.04 | 0 | 0 | 56.747 | 55.706 | 35.682 | 23.427 | 0 | 0 | 55.158 | 29.283 | [5 empty] | 0 | -0.12 | 53 | 1.052 | 0.92473 | 0.30363 | 0.2 | 0.72473 | 68.8936
2010-10-09 | 9:36 | 0 | 20.318 | 0 | 3 | 0 | 25.879 | 26.073 | 25.855 | 25.953 | 21.664 | 23.687 | 19.06 | 0 | 0 | 56.72 | 55.678 | 35.701 | 23.376 | 0 | 0 | 55.106 | 29.276 | [5 empty] | 0 | -0.074 | 54 | 1.0461 | 0.91919 | 0.30339 | 0.2 | 0.71919 | 68.748
2010-10-09 | 9:37 | 0 | 20.343 | 0 | 4 | 0 | 25.784 | 26 | 25.784 | 25.879 | 21.184 | 23.687 | 19.158 | 0 | 0 | 56.743 | 55.657 | 35.749 | 23.423 | 0 | 0 | 55.106 | 29.325 | [5 empty] | 0 | -0.095 | 55 | 1.0176 | 0.89207 | 0.30224 | 0.2 | 0.69207 | 68.0102
2010-10-09 | 9:38 | 0 | 20.404 | 0 | 3 | 0 | 25.772 | 25.99 | 25.772 | 25.845 | 21.797 | 23.724 | 19.221 | 0 | 0 | 56.8 | 55.715 | 35.785 | 23.459 | 0 | 0 | 55.188 | 29.386 | [5 empty] | 0 | -0.073 | 56 | 0.99924 | 0.87463 | 0.30149 | 0.2 | 0.67463 | 67.5137
2010-10-09 | 9:39 | 0 | 20.451 | 0 | 3 | 0 | 25.7 | 25.916 | 25.725 | 25.796 | 21.436 | 23.678 | 19.271 | 0 | 0 | 56.777 | 55.715 | 35.785 | 23.459 | 0 | 0 | 55.141 | 29.386 | [5 empty] | 0 | -0.096 | 57 | 0.98468 | 0.86079 | 0.3009 | 0.2 | 0.66079 | 67.1065
2010-10-09 | 9:40 | 0 | 20.404 | 0 | 4 | 0 | 25.651 | 25.845 | 25.629 | 25.725 | 21.51 | 23.678 | 19.098 | 0 | 0 | 56.777 | 55.669 | 35.785 | 23.413 | 0 | 0 | 55.095 | 29.361 | [5 empty] | 0 | -0.074 | 58 | 1.0351 | 0.90867 | 0.30294 | 0.2 | 0.70867 | 68.4668
2010-10-09 | 9:41 | 0 | 20.419 | 0 | 3 | 0 | 25.548 | 25.718 | 25.62 | 25.598 | 21.669 | 23.548 | 18.892 | 0 | 0 | 56.747 | 55.638 | 35.706 | 23.356 | 0 | 0 | 55.064 | 29.378 | [5 empty] | 0 | -0.05 | 59 | 1.095 | 0.96569 | 0.30537 | 0.2 | 0.76569 | 69.9233
2010-10-09 | 9:42 | 0 | 20.429 | 0 | 3 | 0 | 25.507 | 25.725 | 25.58 | 25.58 | 21.412 | 23.557 | 18.877 | 0 | 0 | 56.754 | 55.645 | 35.785 | 23.437 | 0 | 0 | 55.141 | 29.41 | [5 empty] | 0 | -0.073 | 60 | 1.0994 | 0.96985 | 0.30555 | 0.2 | 0.76985 | 70.0231
2010-10-09 | 9:43 | 0 | 20.429 | 0 | 4 | 0 | 25.46 | 25.629 | 25.531 | 25.531 | 21.123 | 23.604 | 19.025 | 0 | 0 | 56.754 | 55.622 | 35.761 | 23.459 | 0 | 0 | 55.071 | 29.41 | [5 empty] | 0 | -0.071 | 61 | 1.0563 | 0.92888 | 0.3038 | 0.2 | 0.72888 | 69.0018
2010-10-09 | 9:44 | 0 | 20.429 | 0 | 3 | 0 | 25.387 | 25.605 | 25.411 | 25.507 | 21.267 | 23.604 | 19.048 | 0 | 0 | 56.754 | 55.622 | 35.785 | 23.484 | 0 | 0 | 55.05 | 29.435 | [5 empty] | 0 | -0.12 | 62 | 1.0496 | 0.92251 | 0.30353 | 0.2 | 0.72251 | 68.8356
2010-10-09 | 9:45 | 0 | 20.429 | 0 | 3 | 0 | 25.316 | 25.556 | 25.387 | 25.436 | 20.956 | 23.557 | 19 | 0 | 0 | 56.754 | 55.599 | 35.785 | 23.437 | 0 | 0 | 55.05 | 29.41 | [5 empty] | 0 | -0.12 | 63 | 1.0636 | 0.9358 | 0.3041 | 0.2 | 0.7358 | 69.1801
2010-10-09 | 9:46 | 0 | 20.429 | 0 | 4 | 0 | 25.291 | 25.507 | 25.316 | 25.34 | 20.907 | 23.484 | 19.073 | 0 | 0 | 56.754 | 55.554 | 35.785 | 23.459 | 0 | 0 | 55.027 | 29.41 | [5 empty] | 0 | -0.049 | 64 | 1.0423 | 0.91559 | 0.30324 | 0.2 | 0.71559 | 68.6525
2010-10-09 | 9:47 | 0 | 20.451 | 0 | 3 | 0 | 25.22 | 25.436 | 25.291 | 25.34 | 21.101 | 23.484 | 18.975 | 0 | 0 | 56.754 | 55.554 | 35.809 | 23.459 | 0 | 0 | 55.071 | 29.435 | [5 empty] | 0 | -0.12 | 65 | 1.0709 | 0.94272 | 0.3044 | 0.2 | 0.74272 | 69.356
2010-10-09 | 9:48 | 0 | 20.451 | 0 | 3 | 0 | 25.171 | 25.362 | 25.266 | 25.291 | 20.811 | 23.484 | 18.877 | 0 | 0 | 56.734 | 55.554 | 35.809 | 23.437 | 0 | 0 | 55.027 | 29.481 | [5 empty] | 0 | -0.12 | 66 | 1.0994 | 0.96985 | 0.30555 | 0.2 | 0.76985 | 70.0231
2010-10-09 | 9:49 | 0 | 20.404 | 0 | 4 | 0 | 25.097 | 25.34 | 25.195 | 25.242 | 23.074 | 23.533 | 19.123 | 0 | 0 | 56.665 | 55.554 | 35.761 | 23.437 | 0 | 0 | 55.071 | 29.481 | [5 empty] | 0 | -0.145 | 67 | 1.0278 | 0.90175 | 0.30265 | 0.2 | 0.70175 | 68.2784
2010-10-09 | 9:50 | 0 | 20.461 | 0 | 3 | 0 | 34.17 | 25.323 | 25.154 | 25.203 | 24.215 | 23.565 | 19.352 | 0 | 0 | 56.741 | 55.538 | 35.84 | 23.491 | 0 | 0 | 55.057 | 29.513 | [5 empty] | 0 | 8.967 | 68 | 0.9611 | 0.83837 | 0.29995 | 0.2 | 0.63837 | 66.4206
2010-10-09 | 9:51 | 0 | 20.404 | 0 | 3 | 0 | 28.832 | 33.904 | 25.097 | 25.122 | 21.172 | 23.557 | 19.543 | 0 | 0 | 56.711 | 55.484 | 35.785 | 23.459 | 0 | 0 | 55.027 | 29.459 | [5 empty] | 0 | 3.71 | 69 | 0.90548 | 0.7855 | 0.29769 | 0.2 | 0.5855 | 64.6617
2010-10-09 | 9:52 | 0 | 20.429 | 0 | 4 | 0 | 26.181 | 28.712 | 25.122 | 25.097 | 20.978 | 23.484 | 19.716 | 0 | 0 | 56.665 | 55.484 | 35.902 | 23.484 | 0 | 0 | 55.095 | 29.435 | [5 empty] | 0 | 1.084 | 70 | 0.8551 | 0.73761 | 0.29565 | 0.2 | 0.53761 | 62.8711
2010-10-09 | 9:53 | 0 | 20.461 | 0 | 3 | 0 | 25.492 | 26.287 | 25.178 | 25.107 | 21.324 | 23.611 | 19.92 | 0 | 0 | 56.652 | 55.494 | 36.026 | 23.469 | 0 | 0 | 55.081 | 29.467 | [5 empty] | 0 | 0.385 | 71 | 0.7957 | 0.68114 | 0.29324 | 0.2 | 0.48114 | 60.4683
2010-10-09 | 9:54 | 0 | 20.429 | 0 | 3 | 0 | 25.22 | 25.556 | 25.146 | 25.122 | 21.436 | 23.508 | 19.641 | 0 | 0 | 56.576 | 55.44 | 35.926 | 23.388 | 0 | 0 | 55.027 | 29.435 | [5 empty] | 0 | 0.098 | 72 | 0.87694 | 0.75837 | 0.29654 | 0.2 | 0.55837 | 63.6726
2010-10-09 | 9:55 | 0 | 20.429 | 0 | 4 | 0 | 25.146 | 25.411 | 25.266 | 25.097 | 21.92 | 23.508 | 19.666 | 0 | 0 | 56.599 | 55.44 | 35.995 | 23.484 | 0 | 0 | 55.004 | 29.459 | [5 empty] | 0 | 0.049 | 73 | 0.86966 | 0.75145 | 0.29624 | 0.2 | 0.55145 | 63.4099
2010-10-09 | 9:56 | 0 | 20.461 | 0 | 3 | 0 | 25.154 | 25.347 | 25.492 | 25.323 | 21.564 | 23.66 | 20.291 | 0 | 0 | 56.606 | 55.47 | 36.05 | 23.516 | 0 | 0 | 55.034 | 29.513 | [5 empty] | 0 | -0.169 | 74 | 0.68766 | 0.57845 | 0.28887 | 0.2 | 0.37845 | 55.0346
2010-10-09 | 9:57 | 0 | 20.461 | 0 | 3 | 0 | 25.298 | 25.298 | 25.683 | 25.517 | 21.758 | 23.589 | 20.094 | 0 | 0 | 56.583 | 55.424 | 35.981 | 23.469 | 0 | 0 | 54.966 | 29.491 | [5 empty] | 0 | -0.219 | 75 | 0.74503 | 0.63298 | 0.29119 | 0.2 | 0.43298 | 58.1161
2010-10-09 | 9:58 | 0 | 20.421 | 0 | 4 | 0 | 25.379 | 25.357 | 25.813 | 25.742 | 21.574 | 23.55 | 19.955 | 0 | 0 | 56.569 | 55.386 | 35.966 | 23.454 | 0 | 0 | 54.952 | 29.452 | [5 empty] | 0 | -0.363 | 76 | 0.7855 | 0.67146 | 0.29283 | 0.2 | 0.47146 | 60.0196
2010-10-09 | 9:59 | 0 | 20.446 | 0 | 3 | 0 | 25.598 | 25.548 | 25.718 | 25.887 | 21.694 | 23.501 | 19.782 | 0 | 0 | 56.547 | 55.386 | 35.988 | 23.454 | 0 | 0 | 54.905 | 29.452 | [5 empty] | 0 | -0.289 | 77 | 0.83588 | 0.71934 | 0.29487 | 0.2 | 0.51934 | 62.1311
2010-10-09 | 10:00 | 0 | 20.446 | 0 | 3 | 0 | 25.693 | 25.718 | 25.502 | 25.693 | 21.503 | 23.526 | 19.832 | 0 | 0 | 56.547 | 55.363 | 35.988 | 23.454 | 0 | 0 | 54.929 | 29.499 | [5 empty] | 0 | 0 | 78 | 0.82132 | 0.7055 | 0.29428 | 0.2 | 0.5055 | 61.5474
2010-10-09 | 10:01 | 0 | 20.478 | 0 | 4 | 0 | 25.629 | 25.821 | 25.389 | 25.556 | 22.015 | 23.606 | 20.309 | 0 | 0 | 56.576 | 55.393 | 36.043 | 23.533 | 0 | 0 | 54.936 | 29.508 | [5 empty] | 0 | 0.073 | 79 | 0.68242 | 0.57347 | 0.28865 | 0.2 | 0.37347 | 54.7272
2010-10-09 | 10:02 | 0 | 20.446 | 0 | 3 | 0 | 25.404 | 25.693 | 25.213 | 25.308 | 21.383 | 23.526 | 20.227 | 1 | 0 | 56.524 | 55.342 | 36.012 | 23.501 | 0 | 0 | 54.859 | 29.477 | [5 empty] | 0 | 0.096 | 80 | 0.7063 | 0.59617 | 0.28962 | 0.2 | 0.39617 | 56.0906
2010-10-09 | 10:03 | 0 | 20.453 | 0 | 3 | 0 | 25.291 | 25.556 | 25.244 | 25.291 | 21.655 | 23.606 | 20.669 | 0 | 0 | 56.533 | 55.349 | 36.067 | 23.533 | 0 | 0 | 54.889 | 29.531 | [5 empty] | 0 | 0 | 81 | 0.57759 | 0.47382 | 0.28441 | 0.2 | 0.27382 | 47.4077
2010-10-09 | 10:04 | 0 | 20.478 | 0 | 4 | 0 | 25.22 | 25.389 | 25.291 | 25.244 | 21.679 | 23.606 | 20.669 | 0 | 0 | 56.533 | 55.326 | 36.043 | 23.533 | 0 | 0 | 54.912 | 29.531 | [5 empty] | 0 | -0.024 | 82 | 0.57759 | 0.47382 | 0.28441 | 0.2 | 0.27382 | 47.4077
2010-10-09 | 10:05 | 0 | 20.421 | 0 | 3 | 0 | 25.114 | 25.284 | 25.213 | 25.237 | 21.983 | 23.526 | 20.372 | 0 | 0 | 56.503 | 55.295 | 36.036 | 23.501 | 0 | 0 | 54.905 | 29.499 | [5 empty] | 0 | -0.123 | 83 | 0.66407 | 0.55603 | 0.28791 | 0.2 | 0.35603 | 53.6131
2010-10-09 | 10:06 | 0 | 20.478 | 0 | 3 | 0 | 25.124 | 25.291 | 25.195 | 25.269 | 22.209 | 23.486 | 19.963 | 0 | 0 | 56.533 | 55.326 | 36.043 | 23.437 | 0 | 0 | 54.936 | 29.531 | [5 empty] | 0 | -0.145 | 84 | 0.78317 | 0.66924 | 0.29274 | 0.2 | 0.46924 | 59.9153
2010-10-09 | 10:07 | 0 | 20.478 | 0 | 3 | 0 | 25.1 | 25.244 | 25.22 | 25.244 | 21.726 | 23.557 | 19.84 | 0 | 0 | 56.51 | 55.279 | 36.067 | 23.437 | 0 | 0 | 54.959 | 29.531 | [5 empty] | 0 | -0.144 | 85 | 0.81899 | 0.70329 | 0.29419 | 0.2 | 0.50329 | 61.4521
2010-10-09 | 10:08 | 0 | 20.453 | 0 | 4 | 0 | 25.075 | 25.244 | 25.146 | 25.171 | 21.39 | 23.486 | 19.644 | 0 | 0 | 56.487 | 55.302 | 36.043 | 23.462 | 0 | 0 | 54.912 | 29.531 | [5 empty] | 0 | -0.096 | 86 | 0.87607 | 0.75754 | 0.2965 | 0.2 | 0.55754 | 63.6413
2010-10-09 | 10:09 | 0 | 20.478 | 0 | 3 | 0 | 25.051 | 25.195 | 25.124 | 25.1 | 22.064 | 23.437 | 19.767 | 0 | 0 | 56.487 | 55.256 | 36.067 | 23.413 | 0 | 0 | 54.866 | 29.555 | [5 empty] | 0 | -0.049 | 87 | 0.84025 | 0.72349 | 0.29505 | 0.2 | 0.52349 | 62.3022
2010-10-09 | 10:10 | 0 | 20.478 | 0 | 3 | 0 | 25.002 | 25.171 | 25.075 | 25.075 | 21.196 | 23.413 | 19.644 | 0 | 0 | 56.464 | 55.256 | 36.067 | 23.437 | 0 | 0 | 54.798 | 29.531 | [5 empty] | 0 | -0.073 | 88 | 0.87607 | 0.75754 | 0.2965 | 0.2 | 0.55754 | 63.6413
2010-10-09 | 10:11 | 0 | 20.485 | 0 | 4 | 0 | 24.962 | 25.156 | 25.034 | 25.058 | 21.517 | 23.445 | 19.724 | 0 | 0 | 56.494 | 55.242 | 36.098 | 23.494 | 0 | 0 | 54.782 | 29.562 | [5 empty] | 0 | -0.096 | 89 | 0.85277 | 0.7354 | 0.29556 | 0.2 | 0.5354 | 62.7832
2010-10-09 | 10:12 | 0 | 20.485 | 0 | 3 | 0 | 24.913 | 25.107 | 25.011 | 25.011 | 21.059 | 23.445 | 19.749 | 0 | 0 | 56.494 | 55.242 | 36.146 | 23.494 | 0 | 0 | 54.828 | 29.562 | [5 empty] | 0 | -0.098 | 90 | 0.84549 | 0.72848 | 0.29526 | 0.2 | 0.52848 | 62.5053
2010-10-09 | 10:13 | 0 | 20.461 | 0 | 3 | 0 | 24.867 | 25.058 | 24.938 | 25.011 | 21.446 | 23.494 | 19.724 | 0 | 0 | 56.448 | 55.195 | 36.146 | 23.518 | 0 | 0 | 54.758 | 29.587 | [5 empty] | 0 | -0.144 | 91 | 0.85277 | 0.7354 | 0.29556 | 0.2 | 0.5354 | 62.7832
2010-10-09 | 10:14 | 0 | 20.461 | 0 | 4 | 0 | 24.818 | 25.011 | 24.891 | 24.962 | 21.277 | 23.494 | 20.021 | 0 | 0 | 56.494 | 55.242 | 36.074 | 23.518 | 0 | 0 | 54.805 | 29.562 | [5 empty] | 0 | -0.144 | 92 | 0.76628 | 0.65319 | 0.29205 | 0.2 | 0.45319 | 59.1408
2010-10-09 | 10:15 | 0 | 20.461 | 0 | 3 | 0 | 24.793 | 24.962 | 24.891 | 24.891 | 21.181 | 23.469 | 19.97 | 0 | 0 | 56.471 | 55.218 | 36.074 | 23.518 | 0 | 0 | 54.828 | 29.587 | [5 empty] | 0 | -0.098 | 93 | 0.78114 | 0.6673 | 0.29265 | 0.2 | 0.4673 | 59.8236
2010-10-09 | 10:16 | 0 | 20.461 | 0 | 3 | 0 | 24.747 | 24.938 | 24.891 | 24.842 | 21.397 | 23.42 | 19.97 | 0 | 0 | 56.471 | 55.172 | 36.098 | 23.494 | 0 | 0 | 54.805 | 29.611 | [5 empty] | 0 | -0.095 | 94 | 0.78114 | 0.6673 | 0.29265 | 0.2 | 0.4673 | 59.8236
2010-10-09 | 10:17 | 0 | 20.453 | 0 | 3 | 0 | 24.737 | 24.859 | 24.786 | 24.786 | 21.172 | 23.413 | 20.136 | 0 | 0 | 56.419 | 55.141 | 36.067 | 23.486 | 0 | 0 | 54.775 | 29.531 | [5 empty] | 0 | -0.049 | 95 | 0.7328 | 0.62136 | 0.2907 | 0.2 | 0.42136 | 57.4996
2010-10-09 | 10:18 | 0 | 20.453 | 0 | 4 | 0 | 24.666 | 24.835 | 24.786 | 24.737 | 21.991 | 23.388 | 20.355 | 0 | 0 | 56.375 | 55.097 | 36.019 | 23.437 | 0 | 0 | 54.728 | 29.555 | [5 empty] | 0 | -0.071 | 96 | 0.66902 | 0.56074 | 0.28811 | 0.2 | 0.36074 | 53.9197
2010-10-09 | 10:19 | 0 | 20.461 | 0 | 3 | 0 | 24.624 | 24.867 | 24.747 | 24.769 | 21.591 | 23.494 | 20.843 | 0 | 0 | 56.428 | 55.127 | 36.098 | 23.494 | 0 | 0 | 54.758 | 29.562 | [5 empty] | 0 | -0.145 | 97 | 0.52692 | 0.42566 | 0.28235 | 0.2 | 0.22566 | 42.8259
2010-10-09 | 10:20 | 0 | 20.51 | 0 | 3 | 0 | 24.673 | 24.818 | 24.793 | 24.818 | 21.638 | 23.518 | 20.868 | 0 | 0 | 56.471 | 55.148 | 36.146 | 23.589 | 0 | 0 | 54.828 | 29.611 | [5 empty] | 0 | -0.145 | 98 | 0.51964 | 0.41874 | 0.28206 | 0.2 | 0.21874 | 42.0942
2010-10-09 | 10:21 | 0 | 20.556 | 0 | 4 | 0 | 24.624 | 24.793 | 24.747 | 24.722 | 21.422 | 23.518 | 20.701 | 0 | 0 | 56.448 | 55.104 | 36.146 | 23.565 | 0 | 0 | 54.737 | 29.611 | [5 empty] | 0 | -0.098 | 99 | 0.56827 | 0.46496 | 0.28403 | 0.2 | 0.26496 | 46.6264
2010-10-09 | 10:22 | 0 | 20.586 | 1 | 3 | 0 | 24.631 | 24.776 | 24.776 | 24.727 | 21.691 | 23.523 | 20.848 | 0 | 0 | 56.455 | 55.132 | 36.174 | 23.594 | 0 | 0 | 54.742 | 29.641 | [5 empty] | 0 | -0.096 | 100 | 0.52546 | 0.42427 | 0.28229 | 0.2 | 0.22427 | 42.6812
2010-10-09 | 10:23 | 0 | 20.556 | 0 | 3 | 0 | 24.577 | 24.747 | 24.698 | 24.698 | 22.336 | 23.565 | 20.774 | 0 | 0 | 56.448 | 55.104 | 36.191 | 23.518 | 0 | 0 | 54.714 | 29.636 | [5 empty] | 0 | -0.121 | 101 | 0.54701 | 0.44476 | 0.28317 | 0.2 | 0.24476 | 44.7444
2010-10-09 | 10:24 | 0 | 20.556 | 0 | 3 | 0 | 24.553 | 24.673 | 24.673 | 24.624 | 21.542 | 23.494 | 20.794 | 0 | 0 | 56.405 | 55.104 | 36.17 | 23.54 | 0 | 0 | 54.758 | 29.66 | [5 empty] | 0 | -0.071 | 102 | 0.54119 | 0.43922 | 0.28293 | 0.2 | 0.23922 | 44.203
2010-10-09 | 10:25 | 0 | 20.581 | 0 | 4 | 0 | 24.504 | 24.649 | 24.649 | 24.602 | 21.638 | 23.469 | 20.917 | 0 | 0 | 56.382 | 55.057 | 36.17 | 23.54 | 0 | 0 | 54.758 | 29.636 | [5 empty] | 0 | -0.098 | 103 | 0.50537 | 0.40517 | 0.28148 | 0.2 | 0.20517 | 40.5989
2010-10-09 | 10:26 | 0 | 20.61 | 0 | 3 | 0 | 24.511 | 24.653 | 24.631 | 24.631 | 21.812 | 23.548 | 20.922 | 0 | 0 | 56.432 | 55.109 | 36.22 | 23.57 | 0 | 0 | 54.742 | 29.714 | [5 empty] | 0 | -0.12 | 104 | 0.50391 | 0.40379 | 0.28142 | 0.2 | 0.20379 | 40.4415
2010-10-09 | 10:27 | 0 | 20.586 | 0 | 3 | 0 | 24.487 | 24.607 | 24.558 | 24.582 | 21.62 | 23.523 | 20.922 | 0 | 0 | 56.432 | 55.062 | 36.244 | 23.57 | 0 | 0 | 54.765 | 29.714 | [5 empty] | 0 | -0.095 | 105 | 0.50391 | 0.40379 | 0.28142 | 0.2 | 0.20379 | 40.4415
2010-10-09 | 10:28 | 0 | 20.61 | 0 | 4 | 0 | 24.462 | 24.582 | 24.533 | 24.607 | 21.596 | 23.57 | 21.066 | 0 | 0 | 56.364 | 55.062 | 36.198 | 23.594 | 0 | 0 | 54.765 | 29.665 | [5 empty] | 0 | -0.145 | 106 | 0.46198 | 0.36393 | 0.27972 | 0.2 | 0.16393 | 35.4844
2010-10-09 | 10:29 | 0 | 20.586 | 0 | 3 | 0 | 24.438 | 24.558 | 24.511 | 24.511 | 21.787 | 23.499 | 21.042 | 0 | 0 | 56.387 | 55.041 | 36.198 | 23.548 | 0 | 0 | 54.695 | 29.69 | [5 empty] | 0 | -0.073 | 107 | 0.46897 | 0.37057 | 0.28 | 0.2 | 0.17057 | 36.3722
2010-10-09 | 10:30 | 0 | 20.61 | 0 | 3 | 0 | 24.413 | 24.533 | 24.533 | 24.533 | 21.812 | 23.499 | 20.823 | 0 | 0 | 56.387 | 55.041 | 36.22 | 23.57 | 0 | 0 | 54.719 | 29.665 | [5 empty] | 0 | -0.12 | 108 | 0.53274 | 0.43119 | 0.28259 | 0.2 | 0.23119 | 43.3969
2010-10-09 | 10:31 | 0 | 20.667 | 0 | 3 | 0 | 24.398 | 24.519 | 24.47 | 24.494 | 21.772 | 23.506 | 21 | 0 | 0 | 56.394 | 55.025 | 36.275 | 23.58 | 0 | 0 | 54.796 | 29.722 | [5 empty] | 0 | -0.096 | 109 | 0.4812 | 0.3822 | 0.2805 | 0.2 | 0.1822 | 37.8637
2010-10-09 | 10:32 | 0 | 20.635 | 0 | 4 | 0 | 24.318 | 24.462 | 24.462 | 24.438 | 22.221 | 23.45 | 20.873 | 0 | 0 | 56.364 | 55.018 | 36.22 | 23.523 | 0 | 0 | 54.765 | 29.665 | [5 empty] | 0 | -0.12 | 110 | 0.51818 | 0.41735 | 0.282 | 0.2 | 0.21735 | 41.9454
2010-10-09 | 10:33 | 0 | 20.61 | 0 | 3 | 0 | 24.318 | 24.462 | 24.438 | 24.413 | 21.956 | 23.403 | 20.659 | 0 | 0 | 56.343 | 54.971 | 36.22 | 23.499 | 0 | 0 | 54.719 | 29.69 | [5 empty] | 0 | -0.095 | 111 | 0.5805 | 0.47659 | 0.28452 | 0.2 | 0.27659 | 47.6467
2010-10-09 | 10:34 | 0 | 20.667 | 0 | 3 | 0 | 24.3 | 24.445 | 24.47 | 24.421 | 21.459 | 23.361 | 20.593 | 0 | 0 | 56.305 | 54.954 | 36.275 | 23.53 | 0 | 0 | 54.702 | 29.697 | [5 empty] | 0 | -0.121 | 112 | 0.59972 | 0.49486 | 0.2853 | 0.2 | 0.29486 | 49.166
2010-10-09 | 10:35 | 0 | 20.642 | 0 | 3 | 0 | 24.276 | 24.398 | 24.421 | 24.374 | 21.628 | 23.386 | 20.691 | 0 | 0 | 56.327 | 54.933 | 36.251 | 23.506 | 0 | 0 | 54.726 | 29.746 | [5 empty] | 0 | -0.098 | 113 | 0.57118 | 0.46773 | 0.28415 | 0.2 | 0.26773 | 46.8733
2010-10-09 | 10:36 | 0 | 20.642 | 0 | 4 | 0 | 24.254 | 24.398 | 24.374 | 24.349 | 21.603 | 23.41 | 20.593 | 0 | 0 | 56.305 | 54.954 | 36.251 | 23.506 | 0 | 0 | 54.681 | 29.697 | [5 empty] | 0 | -0.095 | 114 | 0.59972 | 0.49486 | 0.2853 | 0.2 | 0.29486 | 49.166
2010-10-09 | 10:37 | 0 | 20.617 | 0 | 3 | 0 | 24.229 | 24.349 | 24.325 | 24.325 | 21.579 | 23.361 | 20.473 | 0 | 0 | 56.307 | 54.91 | 36.275 | 23.481 | 0 | 0 | 54.681 | 29.746 | [5 empty] | 0 | -0.096 | 115 | 0.63466 | 0.52807 | 0.28672 | 0.2 | 0.32807 | 51.6926
2010-10-09 | 10:38 | 0 | 20.647 | 0 | 3 | 0 | 24.234 | 24.379 | 24.379 | 24.354 | 21.993 | 23.44 | 20.431 | 0 | 0 | 56.334 | 54.917 | 36.328 | 23.535 | 0 | 0 | 54.686 | 29.751 | [5 empty] | 0 | -0.12 | 116 | 0.64689 | 0.5397 | 0.28721 | 0.2 | 0.3397 | 52.5124
2010-10-09 | 10:39 | 0 | 20.679 | 0 | 3 | 0 | 24.217 | 24.386 | 24.362 | 24.362 | 21.785 | 23.447 | 20.534 | 0 | 0 | 56.364 | 54.947 | 36.383 | 23.567 | 0 | 0 | 54.74 | 29.783 | [5 empty] | 0 | -0.145 | 117 | 0.6169 | 0.51119 | 0.286 | 0.2 | 0.31119 | 50.444
2010-10-09 | 10:40 | 0 | 20.679 | 0 | 4 | 0 | 24.217 | 24.362 | 24.242 | 24.291 | 21.593 | 23.423 | 20.534 | 0 | 0 | 56.341 | 54.924 | 36.313 | 23.567 | 0 | 0 | 54.716 | 29.759 | [5 empty] | 0 | -0.074 | 118 | 0.6169 | 0.51119 | 0.286 | 0.2 | 0.31119 | 50.444
2010-10-09 | 10:41 | 0 | 20.679 | 0 | 3 | 0 | 24.217 | 24.315 | 24.34 | 24.266 | 22.049 | 23.398 | 20.679 | 0 | 0 | 56.318 | 54.901 | 36.335 | 23.543 | 0 | 0 | 54.695 | 29.783 | [5 empty] | 0 | -0.049 | 119 | 0.57468 | 0.47105 | 0.28429 | 0.2 | 0.27105 | 47.1663
2010-10-09 | 10:42 | 0 | 20.654 | 0 | 3 | 0 | 24.146 | 24.34 | 24.266 | 24.315 | 21.785 | 23.376 | 20.654 | 0 | 0 | 56.296 | 54.901 | 36.313 | 23.543 | 0 | 0 | 54.74 | 29.759 | [5 empty] | 0 | -0.169 | 120 | 0.58196 | 0.47797 | 0.28458 | 0.2 | 0.27797 | 47.7653
2010-10-09 | 10:43 | 0 | 20.654 | 0 | 3 | 0 | 24.146 | 24.315 | 24.266 | 24.242 | 21.593 | 23.376 | 20.823 | 0 | 0 | 56.318 | 54.854 | 36.335 | 23.543 | 0 | 0 | 54.74 | 29.783 | [5 empty] | 0 | -0.096 | 121 | 0.53274 | 0.43119 | 0.28259 | 0.2 | 0.23119 | 43.3969
2010-10-09 | 10:44 | 0 | 20.679 | 0 | 4 | 0 | 24.146 | 24.242 | 24.291 | 24.217 | 21.64 | 23.376 | 21.086 | 0 | 0 | 56.296 | 54.877 | 36.383 | 23.592 | 0 | 0 | 54.74 | 29.759 | [5 empty] | 0 | -0.071 | 122 | 0.45616 | 0.3584 | 0.27949 | 0.2 | 0.1584 | 34.7238
2010-10-09 | 10:45 | 0 | 20.654 | 0 | 3 | 0 | 24.097 | 24.242 | 24.242 | 24.217 | 21.64 | 23.423 | 21.159 | 0 | 0 | 56.273 | 54.833 | 36.359 | 23.567 | 0 | 0 | 54.763 | 29.808 | [5 empty] | 0 | -0.12 | 123 | 0.4349 | 0.33819 | 0.27862 | 0.2 | 0.13819 | 31.7749
2010-10-09 | 10:46 | 0 | 20.679 | 0 | 3 | 0 | 24.097 | 24.217 | 24.217 | 24.195 | 21.76 | 23.423 | 21.181 | 0 | 0 | 56.273 | 54.854 | 36.383 | 23.543 | 0 | 0 | 54.74 | 29.783 | [5 empty] | 0 | -0.098 | 124 | 0.42849 | 0.3321 | 0.27836 | 0.2 | 0.1321 | 30.8288
2010-10-09 | 10:47 | 0 | 20.686 | 0 | 3 | 0 | 24.104 | 24.227 | 24.227 | 24.202 | 21.937 | 23.454 | 21.383 | 0 | 0 | 56.302 | 54.84 | 36.414 | 23.575 | 0 | 0 | 54.747 | 29.815 | [5 empty] | 0 | -0.098 | 125 | 0.36967 | 0.27619 | 0.27598 | 0.2 | 0.076186 | 20.6091
2010-10-09 | 10:48 | 0 | 20.711 | 0 | 4 | 0 | 24.033 | 24.202 | 24.249 | 24.202 | 21.961 | 23.479 | 21.358 | 0 | 0 | 56.259 | 54.84 | 36.39 | 23.599 | 0 | 0 | 54.679 | 29.815 | [5 empty] | 0 | -0.169 | 126 | 0.37695 | 0.28311 | 0.27628 | 0.2 | 0.083106 | 22.0468
2010-10-09 | 10:49 | 0 | 20.711 | 0 | 3 | 0 | 24.082 | 24.202 | 24.227 | 24.153 | 21.866 | 23.454 | 21.358 | 0 | 0 | 56.282 | 54.84 | 36.39 | 23.55 | 0 | 0 | 54.656 | 29.839 | [5 empty] | 0 | -0.071 | 127 | 0.37695 | 0.28311 | 0.27628 | 0.2 | 0.083106 | 22.0468
2010-10-09 | 10:50 | 0 | 20.686 | 0 | 3 | 0 | 24.058 | 24.178 | 24.202 | 24.153 | 22.322 | 23.503 | 21.576 | 0 | 0 | 56.282 | 54.817 | 36.414 | 23.55 | 0 | 0 | 54.609 | 29.815 | [5 empty] | 0 | -0.095 | 128 | 0.31347 | 0.22276 | 0.2737 | 0.2 | 0.022763 | 7.2617
2010-10-09 | 10:51 | 0 | 20.686 | 0 | 4 | 0 | 24.009 | 24.178 | 24.153 | 24.178 | 21.986 | 23.479 | 21.407 | 0 | 0 | 56.236 | 54.793 | 36.366 | 23.55 | 0 | 0 | 54.565 | 29.815 | [5 empty] | 0 | -0.169 | 129 | 0.36268 | 0.26954 | 0.2757 | 0.2 | 0.069542 | 19.1745
2010-10-09 | 10:52 | 0 | 20.711 | 0 | 3 | 0 | 24.033 | 24.129 | 24.178 | 24.153 | 22.3 | 23.575 | 21.576 | 0 | 0 | 56.259 | 54.77 | 36.414 | 23.575 | 0 | 0 | 54.632 | 29.815 | [5 empty] | 0 | -0.12 | 130 | 0.31347 | 0.22276 | 0.2737 | 0.2 | 0.022763 | 7.2617
2010-10-09 | 10:53 | 0 | 20.686 | 0 | 3 | 0 | 23.984 | 24.104 | 24.082 | 24.129 | 21.986 | 23.599 | 21.89 | 0 | 0 | 56.213 | 54.747 | 36.438 | 23.599 | 0 | 0 | 54.588 | 29.79 | [5 empty] | 0 | -0.145 | 131 | 0.22203 | 0.13585 | 0.27 | 0.2 | -0.064152 | -28.8931
2010-10-09 | 10:54 | 0 | 20.735 | 0 | 3 | 0 | 24.009 | 24.082 | 24.129 | 24.104 | 22.106 | 23.575 | 21.841 | 0 | 0 | 56.213 | 54.747 | 36.462 | 23.575 | 0 | 0 | 54.565 | 29.839 | [5 empty] | 0 | -0.095 | 132 | 0.2363 | 0.14941 | 0.27058 | 0.2 | -0.050589 | -21.4086
2010-10-09 | 10:55 | 0 | 20.743 | 0 | 4 | 0 | 23.991 | 24.114 | 24.114 | 24.09 | 22.233 | 23.606 | 21.704 | 0 | 0 | 56.243 | 54.756 | 36.421 | 23.582 | 0 | 0 | 54.595 | 29.847 | [5 empty] | 0 | -0.099 | 133 | 0.2762 | 0.18733 | 0.27219 | 0.2 | -0.012667 | -4.5863
2010-10-09 | 10:56 | 0 | 20.767 | 0 | 3 | 0 | 23.991 | 24.065 | 24.114 | 24.09 | 21.993 | 23.631 | 21.512 | 0 | 0 | 56.22 | 54.709 | 36.421 | 23.56 | 0 | 0 | 54.595 | 29.871 | [5 empty] | 0 | -0.099 | 134 | 0.33211 | 0.24048 | 0.27446 | 0.2 | 0.040478 | 12.1884
2010-10-09 | 10:57 | 0 | 20.711 | 0 | 3 | 0 | 23.96 | 24.033 | 24.082 | 24.058 | 22.069 | 23.538 | 21.564 | 0 | 0 | 56.2 | 54.686 | 36.423 | 23.538 | 0 | 0 | 54.595 | 29.849 | [5 empty] | 0 | -0.098 | 135 | 0.31696 | 0.22608 | 0.27384 | 0.2 | 0.026085 | 8.2296
2010-10-09 | 10:58 | 0 | 20.743 | 0 | 3 | 0 | 23.967 | 24.04 | 24.065 | 24.065 | 22.209 | 23.606 | 21.559 | 0 | 0 | 56.195 | 54.684 | 36.466 | 23.557 | 0 | 0 | 54.59 | 29.893 | [5 empty] | 0 | -0.098 | 136 | 0.31842 | 0.22747 | 0.2739 | 0.2 | 0.027469 | 8.6266
2010-10-09 | 10:59 | 0 | 20.686 | 0 | 4 | 0 | 23.913 | 23.984 | 24.058 | 23.984 | 21.601 | 23.526 | 21.167 | 0 | 0 | 56.119 | 54.63 | 36.411 | 23.479 | 0 | 0 | 54.583 | 29.862 | [5 empty] | 0 | -0.071 | 137 | 0.43257 | 0.33597 | 0.27853 | 0.2 | 0.13597 | 31.4341
2010-10-09 | 11:00 | 0 | 20.718 | 0 | 3 | 0 | 23.92 | 23.991 | 24.065 | 23.991 | 21.799 | 23.557 | 21.294 | 0 | 0 | 56.119 | 54.607 | 36.411 | 23.503 | 0 | 0 | 54.583 | 29.862 | [5 empty] | 0 | -0.071 | 138 | 0.39559 | 0.30082 | 0.27703 | 0.2 | 0.10082 | 25.4864
2010-10-09 | 11:01 | 0 | 20.718 | 0 | 3 | 0 | 23.896 | 24.016 | 24.016 | 24.016 | 21.608 | 23.582 | 21.368 | 0 | 0 | 56.15 | 54.637 | 36.442 | 23.557 | 0 | 0 | 54.637 | 29.844 | [5 empty] | 0 | -0.12 | 139 | 0.37404 | 0.28034 | 0.27616 | 0.2 | 0.080338 | 21.4784
2010-10-09 | 11:02 | 0 | 20.711 | 0 | 4 | 0 | 23.864 | 23.96 | 23.984 | 23.984 | 21.672 | 23.526 | 21.358 | 0 | 0 | 56.119 | 54.583 | 36.459 | 23.503 | 0 | 0 | 54.539 | 29.837 | [5 empty] | 0 | -0.12 | 140 | 0.37695 | 0.28311 | 0.27628 | 0.2 | 0.083106 | 22.0468
2010-10-09 | 11:03 | 0 | 20.743 | 0 | 3 | 0 | 23.871 | 23.991 | 23.991 | 23.991 | 21.777 | 23.606 | 21.535 | 0 | 0 | 56.128 | 54.59 | 36.49 | 23.511 | 0 | 0 | 54.569 | 29.893 | [5 empty] | 0 | -0.12 | 141 | 0.32541 | 0.23411 | 0.27419 | 0.2 | 0.034112 | 10.4828
2010-10-09 | 11:04 | 0 | 20.743 | 0 | 3 | 0 | 23.871 | 23.967 | 23.991 | 23.967 | 21.993 | 23.582 | 21.51 | 0 | 0 | 56.105 | 54.569 | 36.466 | 23.511 | 0 | 0 | 54.499 | 29.844 | [5 empty] | 0 | -0.096 | 142 | 0.33269 | 0.24103 | 0.27448 | 0.2 | 0.041032 | 12.3335
2010-10-09 | 11:05 | 0 | 20.718 | 0 | 3 | 0 | 23.847 | 23.92 | 24.016 | 23.92 | 21.944 | 23.535 | 21.777 | 0 | 0 | 56.105 | 54.546 | 36.466 | 23.511 | 0 | 0 | 54.499 | 29.869 | [5 empty] | 0 | -0.073 | 143 | 0.25494 | 0.16713 | 0.27133 | 0.2 | -0.032874 | -12.8948
2010-10-09 | 11:06 | 0 | 20.718 | 0 | 4 | 0 | 23.847 | 23.92 | 23.92 | 23.92 | 21.728 | 23.557 | 21.414 | 0 | 0 | 56.082 | 54.546 | 36.466 | 23.486 | 0 | 0 | 54.546 | 29.869 | [5 empty] | 0 | -0.073 | 144 | 0.36064 | 0.2676 | 0.27561 | 0.2 | 0.067605 | 18.7456
2010-10-09 | 11:07 | 0 | 20.747 | 0 | 3 | 0 | 23.83 | 23.925 | 23.974 | 23.901 | 21.758 | 23.611 | 21.108 | 0 | 0 | 56.11 | 54.551 | 36.543 | 23.491 | 0 | 0 | 54.504 | 29.898 | [5 empty] | 0 | -0.071 | 145 | 0.44975 | 0.35231 | 0.27923 | 0.2 | 0.15231 | 33.8645
2010-10-09 | 11:08 | 0 | 20.747 | 0 | 3 | 0 | 23.83 | 23.925 | 23.974 | 23.95 | 21.709 | 23.611 | 21.059 | 0 | 0 | 56.086 | 54.551 | 36.495 | 23.516 | 0 | 0 | 54.481 | 29.898 | [5 empty] | 0 | -0.12 | 146 | 0.46402 | 0.36587 | 0.2798 | 0.2 | 0.16587 | 35.7461
2010-10-09 | 11:09 | 0 | 20.747 | 0 | 3 | 0 | 23.83 | 23.901 | 23.996 | 23.901 | 21.588 | 23.565 | 20.966 | 0 | 0 | 56.063 | 54.504 | 36.519 | 23.516 | 0 | 0 | 54.481 | 29.898 | [5 empty] | 0 | -0.071 | 147 | 0.4911 | 0.39161 | 0.2809 | 0.2 | 0.19161 | 39.0167
2010-10-09 | 11:10 | 0 | 20.723 | 0 | 4 | 0 | 23.805 | 23.876 | 23.95 | 23.876 | 21.468 | 23.565 | 21.13 | 0 | 0 | 56.063 | 54.504 | 36.519 | 23.491 | 0 | 0 | 54.527 | 29.852 | [5 empty] | 0 | -0.071 | 148 | 0.44334 | 0.34622 | 0.27897 | 0.2 | 0.14622 | 32.9803
2010-10-09 | 11:11 | 0 | 20.723 | 0 | 3 | 0 | 23.781 | 23.901 | 23.925 | 23.901 | 21.564 | 23.587 | 21.348 | 0 | 0 | 56.063 | 54.481 | 36.519 | 23.516 | 0 | 0 | 54.46 | 29.874 | [5 empty] | 0 | -0.12 | 149 | 0.37986 | 0.28587 | 0.27639 | 0.2 | 0.085874 | 22.6065
2010-10-09 | 11:12 | 0 | 20.747 | 0 | 3 | 0 | 23.805 | 23.876 | 23.95 | 23.854 | 21.517 | 23.516 | 21.299 | 0 | 0 | 55.972 | 54.413 | 36.519 | 23.516 | 0 | 0 | 54.46 | 29.852 | [5 empty] | 0 | -0.049 | 150 | 0.39413 | 0.29944 | 0.27697 | 0.2 | 0.099437 | 25.2294
2010-10-09 | 11:13 | 0 | 20.723 | 0 | 3 | 0 | 23.732 | 23.876 | 23.876 | 23.901 | 21.493 | 23.565 | 21.324 | 0 | 0 | 56.04 | 54.481 | 36.495 | 23.54 | 0 | 0 | 54.46 | 29.852 | [5 empty] | 0 | -0.169 | 151 | 0.38685 | 0.29252 | 0.27668 | 0.2 | 0.092517 | 23.9153
2010-10-09 | 11:14 | 0 | 20.723 | 0 | 4 | 0 | 23.756 | 23.854 | 23.901 | 23.854 | 21.539 | 23.587 | 21.324 | 0 | 0 | 56.019 | 54.436 | 36.567 | 23.491 | 0 | 0 | 54.46 | 29.852 | [5 empty] | 0 | -0.098 | 152 | 0.38685 | 0.29252 | 0.27668 | 0.2 | 0.092517 | 23.9153
2010-10-09 | 11:15 | 0 | 20.757 | 0 | 3 | 0 | 23.766 | 23.864 | 23.96 | 23.839 | 21.309 | 23.599 | 21.238 | 0 | 0 | 56.028 | 54.469 | 36.552 | 23.55 | 0 | 0 | 54.492 | 29.886 | [5 empty] | 0 | -0.073 | 153 | 0.41189 | 0.31632 | 0.27769 | 0.2 | 0.11632 | 28.2406
2010-10-09 | 11:16 | 0 | 20.757 | 0 | 3 | 0 | 23.766 | 23.864 | 23.911 | 23.864 | 21.863 | 23.621 | 21.287 | 0 | 0 | 56.051 | 54.446 | 36.552 | 23.599 | 0 | 0 | 54.492 | 29.886 | [5 empty] | 0 | -0.098 | 154 | 0.39763 | 0.30276 | 0.27711 | 0.2 | 0.10276 | 25.843
2010-10-09 | 11:17 | 0 | 20.757 | 0 | 4 | 0 | 23.766 | 23.839 | 23.911 | 23.839 | 21.743 | 23.624 | 21.478 | 0 | 0 | 56.028 | 54.469 | 36.552 | 23.55 | 0 | 0 | 54.469 | 29.862 | [5 empty] | 0 | -0.073 | 155 | 0.34201 | 0.24989 | 0.27486 | 0.2 | 0.04989 | 14.5873
2010-10-09 | 11:18 | 0 | 20.772 | 0 | 3 | 0 | 23.759 | 23.854 | 23.903 | 23.854 | 21.856 | 23.66 | 21.687 | 0 | 0 | 56.042 | 54.439 | 36.615 | 23.54 | 0 | 0 | 54.506 | 29.901 | [5 empty] | 0 | -0.095 | 156 | 0.28115 | 0.19204 | 0.27239 | 0.2 | -0.0079616 | -2.8318
2010-10-09 | 11:19 | 0 | 20.772 | 0 | 3 | 0 | 23.734 | 23.83 | 23.879 | 23.854 | 21.976 | 23.66 | 21.733 | 0 | 0 | 56.021 | 54.415 | 36.639 | 23.54 | 0 | 0 | 54.506 | 29.901 | [5 empty] | 0 | -0.12 | 157 | 0.26775 | 0.17931 | 0.27185 | 0.2 | -0.020694 | -7.729
2010-10-09 | 11:20 | 0 | 20.772 | 0 | 3 | 0 | 23.759 | 23.83 | 23.879 | 23.854 | 21.831 | 23.66 | 21.733 | 0 | 0 | 55.951 | 54.415 | 36.521 | 23.516 | 0 | 0 | 54.506 | 29.901 | [5 empty] | 0 | -0.095 | 158 | 0.26775 | 0.17931 | 0.27185 | 0.2 | -0.020694 | -7.729
2010-10-09 | 11:21 | 0 | 20.826 | 0 | 4 | 0 | 23.739 | 23.835 | 23.884 | 23.859 | 22.27 | 23.668 | 21.763 | 0 | 0 | 56.026 | 54.42 | 36.643 | 23.545 | 0 | 0 | 54.534 | 29.93 | [5 empty] | 0 | -0.12 | 159 | 0.25901 | 0.171 | 0.2715 | 0.2 | -0.028998 | -11.1957
2010-10-09 | 11:22 | 0 | 20.772 | 0 | 3 | 0 | 23.709 | 23.805 | 23.879 | 23.805 | 22.143 | 23.638 | 21.493 | 0 | 0 | 55.974 | 54.369 | 36.591 | 23.516 | 0 | 0 | 54.462 | 29.901 | [5 empty] | 0 | -0.096 | 160 | 0.33764 | 0.24574 | 0.27468 | 0.2 | 0.045738 | 13.5463
2010-10-09 | 11:23 | 0 | 20.801 | 0 | 3 | 0 | 23.763 | 23.81 | 23.884 | 23.81 | 22.052 | 23.668 | 21.498 | 0 | 0 | 56.002 | 54.397 | 36.619 | 23.57 | 0 | 0 | 54.511 | 29.93 | [5 empty] | 0 | -0.047 | 161 | 0.33618 | 0.24435 | 0.27462 | 0.2 | 0.044354 | 13.1933
2010-10-09 | 11:24 | 0 | 20.801 | 0 | 3 | 0 | 23.714 | 23.835 | 23.81 | 23.835 | 21.836 | 23.714 | 21.522 | 0 | 0 | 55.979 | 54.373 | 36.643 | 23.545 | 0 | 0 | 54.462 | 29.901 | [5 empty] | 0 | -0.121 | 162 | 0.32919 | 0.23771 | 0.27434 | 0.2 | 0.03771 | 11.4554
2010-10-09 | 11:25 | 0 | 20.801 | 0 | 4 | 0 | 23.739 | 23.788 | 23.908 | 23.835 | 21.642 | 23.69 | 21.763 | 0 | 0 | 55.979 | 54.352 | 36.643 | 23.545 | 0 | 0 | 54.467 | 29.955 | [5 empty] | 0 | -0.096 | 163 | 0.25901 | 0.171 | 0.2715 | 0.2 | -0.028998 | -11.1957
2010-10-09 | 11:26 | 0 | 20.801 | 0 | 3 | 0 | 23.714 | 23.788 | 23.884 | 23.788 | 21.716 | 23.668 | 21.618 | 0 | 0 | 55.979 | 54.329 | 36.643 | 23.57 | 0 | 0 | 54.443 | 29.906 | [5 empty] | 0 | -0.074 | 164 | 0.30124 | 0.21114 | 0.27321 | 0.2 | 0.011138 | 3.6973
2010-10-09 | 11:27 | 0 | 20.801 | 0 | 3 | 0 | 23.714 | 23.788 | 23.859 | 23.81 | 21.787 | 23.643 | 21.812 | 0 | 0 | 55.979 | 54.306 | 36.691 | 23.57 | 0 | 0 | 54.467 | 29.955 | [5 empty] | 0 | -0.096 | 165 | 0.24475 | 0.15744 | 0.27092 | 0.2 | -0.042562 | -17.3901
2010-10-09 | 11:28 | 0 | 20.826 | 0 | 4 | 0 | 23.69 | 23.763 | 23.835 | 23.788 | 21.836 | 23.643 | 21.836 | 0 | 0 | 55.935 | 54.306 | 36.643 | 23.545 | 0 | 0 | 54.443 | 29.93 | [5 empty] | 0 | -0.098 | 166 | 0.23776 | 0.1508 | 0.27064 | 0.2 | -0.049205 | -20.6954
2010-10-09 | 11:29 | 0 | 20.779 | 0 | 3 | 0 | 23.668 | 23.788 | 23.835 | 23.788 | 21.907 | 23.668 | 21.763 | 0 | 0 | 55.979 | 54.306 | 36.691 | 23.523 | 0 | 0 | 54.397 | 29.93 | [5 empty] | 0 | -0.12 | 167 | 0.25901 | 0.171 | 0.2715 | 0.2 | -0.028998 | -11.1957
2010-10-09 | 11:30 | 0 | 20.826 | 0 | 3 | 0 | 23.668 | 23.739 | 23.81 | 23.739 | 21.885 | 23.594 | 21.787 | 0 | 0 | 55.956 | 54.259 | 36.667 | 23.545 | 0 | 0 | 54.352 | 29.93 | [5 empty] | 0 | -0.071 | 168 | 0.25203 | 0.16436 | 0.27121 | 0.2 | -0.035642 | -14.1421
2010-10-09 | 11:31 | 0 | 20.801 | 0 | 3 | 0 | 23.668 | 23.739 | 23.81 | 23.739 | 22.15 | 23.594 | 21.741 | 0 | 0 | 55.935 | 54.259 | 36.667 | 23.499 | 0 | 0 | 54.329 | 29.93 | [5 empty] | 0 | -0.071 | 169 | 0.26542 | 0.17709 | 0.27176 | 0.2 | -0.022909 | -8.6311
2010-10-09 | 11:32 | 0 | 20.801 | 0 | 4 | 0 | 23.668 | 23.739 | 23.763 | 23.739 | 22.005 | 23.57 | 21.571 | 0 | 0 | 55.911 | 54.238 | 36.667 | 23.523 | 0 | 0 | 54.329 | 29.955 | [5 empty] | 0 | -0.071 | 170 | 0.31492 | 0.22415 | 0.27376 | 0.2 | 0.024147 | 7.6676
2010-10-09 | 11:33 | 0 | 20.801 | 0 | 3 | 0 | 23.643 | 23.69 | 23.81 | 23.714 | 21.956 | 23.545 | 21.427 | 0 | 0 | 55.911 | 54.215 | 36.667 | 23.499 | 0 | 0 | 54.352 | 29.977 | [5 empty] | 0 | -0.071 | 171 | 0.35686 | 0.26401 | 0.27546 | 0.2 | 0.064006 | 17.9361
2010-10-09 | 11:34 | 0 | 20.801 | 0 | 3 | 0 | 23.619 | 23.714 | 23.788 | 23.714 | 21.763 | 23.523 | 21.402 | 0 | 0 | 55.888 | 54.215 | 36.667 | 23.474 | 0 | 0 | 54.352 | 29.977 | [5 empty] | 0 | -0.095 | 172 | 0.36414 | 0.27093 | 0.27576 | 0.2 | 0.070926 | 19.4779
2010-10-09 | 11:35 | 0 | 20.801 | 0 | 3 | 0 | 23.619 | 23.69 | 23.763 | 23.739 | 21.691 | 23.57 | 21.353 | 0 | 0 | 55.888 | 54.191 | 36.713 | 23.523 | 0 | 0 | 54.306 | 29.955 | [5 empty] | 0 | -0.12 | 173 | 0.37841 | 0.28449 | 0.27633 | 0.2 | 0.08449 | 22.3277
2010-10-09 | 11:36 | 0 | 20.814 | 0 | 4 | 0 | 23.653 | 23.702 | 23.798 | 23.702 | 22.184 | 23.508 | 21.51 | 0 | 0 | 55.897 | 54.177 | 36.701 | 23.557 | 0 | 0 | 54.292 | 29.989 | [5 empty] | 0 | -0.049 | 174 | 0.33269 | 0.24103 | 0.27448 | 0.2 | 0.041032 | 12.3335
2010-10-09 | 11:37 | 0 | 20.814 | 0 | 3 | 0 | 23.629 | 23.724 | 23.773 | 23.749 | 21.701 | 23.58 | 21.316 | 0 | 0 | 55.897 | 54.224 | 36.701 | 23.557 | 0 | 0 | 54.315 | 29.989 | [5 empty] | 0 | -0.12 | 175 | 0.38918 | 0.29473 | 0.27677 | 0.2 | 0.094731 | 24.3412
2010-10-09 | 11:38 | 0 | 20.836 | 0 | 3 | 0 | 23.653 | 23.702 | 23.773 | 23.724 | 21.701 | 23.508 | 21.292 | 0 | 0 | 55.921 | 54.201 | 36.725 | 23.508 | 0 | 0 | 54.247 | 29.965 | [5 empty] | 0 | -0.071 | 176 | 0.39617 | 0.30137 | 0.27705 | 0.2 | 0.10137 | 25.5886
2010-10-09 | 11:39 | 0 | 20.789 | 1 | 3 | 0 | 23.604 | 23.724 | 23.773 | 23.678 | 21.581 | 23.484 | 21.172 | 0 | 0 | 55.874 | 54.201 | 36.677 | 23.508 | 0 | 0 | 54.201 | 29.94 | [5 empty] | 0 | -0.074 | 177 | 0.43111 | 0.33459 | 0.27847 | 0.2 | 0.13459 | 31.2192
2010-10-09 | 11:40 | 0 | 20.789 | 0 | 4 | 0 | 23.629 | 23.724 | 23.798 | 23.702 | 21.486 | 23.459 | 21.292 | 0 | 0 | 55.874 | 54.154 | 36.725 | 23.508 | 0 | 0 | 54.271 | 29.965 | [5 empty] | 0 | -0.073 | 178 | 0.39617 | 0.30137 | 0.27705 | 0.2 | 0.10137 | 25.5886
2010-10-09 | 11:41 | 0 | 20.819 | 0 | 3 | 0 | 23.609 | 23.754 | 23.754 | 23.707 | 21.539 | 23.489 | 21.49 | 0 | 0 | 55.879 | 54.182 | 36.706 | 23.562 | 0 | 0 | 54.32 | 29.969 | [5 empty] | 0 | -0.098 | 179 | 0.33851 | 0.24657 | 0.27472 | 0.2 | 0.046568 | 13.7567
2010-10-09 | 11:42 | 0 | 20.814 | 0 | 3 | 0 | 23.58 | 23.702 | 23.702 | 23.678 | 21.677 | 23.459 | 21.412 | 0 | 0 | 55.851 | 54.154 | 36.701 | 23.557 | 0 | 0 | 54.315 | 29.94 | [5 empty] | 0 | -0.098 | 180 | 0.36123 | 0.26816 | 0.27564 | 0.2 | 0.068158 | 18.8687
2010-10-09 | 11:43 | 0 | 20.865 | 0 | 4 | 0 | 23.587 | 23.707 | 23.754 | 23.707 | 21.755 | 23.464 | 21.346 | 0 | 0 | 55.858 | 54.138 | 36.775 | 23.562 | 0 | 0 | 54.299 | 29.994 | [5 empty] | 0 | -0.12 | 181 | 0.38044 | 0.28643 | 0.27642 | 0.2 | 0.086427 | 22.7174
2010-10-09 | 11:44 | 0 | 20.789 | 0 | 3 | 0 | 23.58 | 23.653 | 23.724 | 23.678 | 21.557 | 23.459 | 21.341 | 0 | 0 | 55.806 | 54.133 | 36.746 | 23.435 | 0 | 0 | 54.292 | 29.94 | [5 empty] | 0 | -0.098 | 182 | 0.3819 | 0.28781 | 0.27648 | 0.2 | 0.087811 | 22.9932
2010-10-09 | 11:45 | 0 | 20.814 | 0 | 3 | 0 | 23.557 | 23.678 | 23.724 | 23.678 | 21.895 | 23.435 | 21.387 | 0 | 0 | 55.83 | 54.086 | 36.794 | 23.508 | 0 | 0 | 54.292 | 29.989 | [5 empty] | 0 | -0.121 | 183 | 0.36851 | 0.27508 | 0.27593 | 0.2 | 0.075078 | 20.3737
2010-10-09 | 11:46 | 0 | 20.819 | 0 | 3 | 0 | 23.587 | 23.682 | 23.754 | 23.682 | 21.706 | 23.489 | 21.539 | 0 | 0 | 55.834 | 54.114 | 36.799 | 23.538 | 0 | 0 | 54.32 | 30.018 | [5 empty] | 0 | -0.095 | 184 | 0.32424 | 0.233 | 0.27414 | 0.2 | 0.033005 | 10.179
2010-10-09 | 11:47 | 0 | 20.843 | 0 | 4 | 0 | 23.587 | 23.633 | 23.707 | 23.658 | 21.611 | 23.464 | 21.441 | 0 | 0 | 55.834 | 54.068 | 36.775 | 23.538 | 0 | 0 | 54.299 | 29.969 | [5 empty] | 0 | -0.071 | 185 | 0.35278 | 0.26013 | 0.2753 | 0.2 | 0.060131 | 17.0449
2010-10-09 | 11:48 | 0 | 20.819 | 0 | 3 | 0 | 23.538 | 23.658 | 23.682 | 23.658 | 21.706 | 23.442 | 21.466 | 0 | 0 | 55.788 | 54.068 | 36.799 | 23.562 | 0 | 0 | 54.252 | 29.994 | [5 empty] | 0 | -0.12 | 186 | 0.3455 | 0.25321 | 0.275 | 0.2 | 0.053211 | 15.4012
2010-10-09 | 11:49 | 0 | 20.819 | 0 | 3 | 0 | 23.538 | 23.633 | 23.707 | 23.633 | 21.611 | 23.442 | 21.586 | 0 | 0 | 55.811 | 54.068 | 36.799 | 23.538 | 0 | 0 | 54.205 | 29.994 | [5 empty] | 0 | -0.095 | 187 | 0.31056 | 0.22 | 0.27359 | 0.2 | 0.019995 | 6.4385
2010-10-09 | 11:50 | 0 | 20.843 | 0 | 3 | 0 | 23.538 | 23.633 | 23.732 | 23.682 | 21.66 | 23.393 | 21.682 | 0 | 0 | 55.788 | 54.044 | 36.775 | 23.538 | 0 | 0 | 54.229 | 29.994 | [5 empty] | 0 | -0.144 | 188 | 0.2826 | 0.19342 | 0.27245 | 0.2 | -0.0065776 | -2.3275
2010-10-09 | 11:51 | 0 | 20.819 | 0 | 4 | 0 | 23.538 | 23.633 | 23.732 | 23.682 | 21.562 | 23.418 | 21.682 | 0 | 0 | 55.788 | 54.068 | 36.823 | 23.562 | 0 | 0 | 54.205 | 29.945 | [5 empty] | 0 | -0.144 | 189 | 0.2826 | 0.19342 | 0.27245 | 0.2 | -0.0065776 | -2.3275
2010-10-09 | 11:52 | 0 | 20.843 | 0 | 3 | 0 | 23.562 | 23.609 | 23.707 | 23.633 | 21.924 | 23.393 | 21.755 | 0 | 0 | 55.788 | 54.023 | 36.799 | 23.538 | 0 | 0 | 54.182 | 29.92 | [5 empty] | 0 | -0.071 | 190 | 0.26134 | 0.17322 | 0.27159 | 0.2 | -0.026784 | -10.2486
2010-10-09 | 11:53 | 0 | 20.843 | 0 | 3 | 0 | 23.562 | 23.609 | 23.658 | 23.609 | 21.804 | 23.393 | 21.682 | 0 | 0 | 55.788 | 54.023 | 36.799 | 23.587 | 0 | 0 | 54.229 | 29.945 | [5 empty] | 0 | -0.047 | 191 | 0.2826 | 0.19342 | 0.27245 | 0.2 | -0.0065776 | -2.3275
2010-10-09 | 11:54 | 0 | 20.819 | 0 | 3 | 0 | 23.513 | 23.609 | 23.682 | 23.609 | 21.682 | 23.418 | 21.706 | 0 | 0 | 55.788 | 54.023 | 36.823 | 23.538 | 0 | 0 | 54.138 | 29.969 | [5 empty] | 0 | -0.096 | 192 | 0.27561 | 0.18678 | 0.27217 | 0.2 | -0.013221 | -4.7969
2010-10-09 | 11:55 | 0 | 20.819 | 0 | 4 | 0 | 23.513 | 23.633 | 23.682 | 23.609 | 21.755 | 23.369 | 21.731 | 0 | 0 | 55.788 | 54 | 36.799 | 23.562 | 0 | 0 | 54.114 | 29.945 | [5 empty] | 0 | -0.096 | 193 | 0.26833 | 0.17986 | 0.27187 | 0.2 | -0.020141 | -7.5059
2010-10-09 | 11:56 | 0 | 20.819 | 0 | 3 | 0 | 23.513 | 23.633 | 23.658 | 23.609 | 21.971 | 23.418 | 21.875 | 0 | 0 | 55.741 | 54 | 36.799 | 23.562 | 0 | 0 | 54.114 | 29.994 | [5 empty] | 0 | -0.096 | 194 | 0.2264 | 0.14 | 0.27017 | 0.2 | -0.06 | -26.5018
2010-10-09 | 11:57 | 0 | 20.819 | 0 | 3 | 0 | 23.513 | 23.587 | 23.682 | 23.587 | 21.924 | 23.393 | 22.02 | 0 | 0 | 55.72 | 53.979 | 36.823 | 23.538 | 0 | 0 | 54.161 | 30.018 | [5 empty] | 0 | -0.074 | 195 | 0.18418 | 0.099864 | 0.26846 | 0.2 | -0.10014 | -54.3697
2010-10-09 | 11:58 | 0 | 20.895 | 0 | 4 | 0 | 23.543 | 23.616 | 23.712 | 23.592 | 21.856 | 23.423 | 22.074 | 0 | 0 | 55.748 | 53.96 | 36.851 | 23.543 | 0 | 0 | 54.236 | 30.048 | [5 empty] | 0 | -0.049 | 196 | 0.16845 | 0.084917 | 0.26783 | 0.2 | -0.11508 | -68.3184
2010-10-09 | 11:59 | 0 | 20.873 | 0 | 3 | 0 | 23.518 | 23.616 | 23.663 | 23.616 | 21.929 | 23.447 | 21.834 | 0 | 0 | 55.748 | 53.96 | 36.851 | 23.543 | 0 | 0 | 54.236 | 30.023 | [5 empty] | 0 | -0.098 | 197 | 0.23834 | 0.15135 | 0.27066 | 0.2 | -0.048651 | -20.4126
2010-10-09 | 12:00 | 0 | 20.873 | 0 | 3 | 0 | 23.518 | 23.616 | 23.663 | 23.592 | 22.049 | 23.447 | 21.856 | 0 | 0 | 55.748 | 53.937 | 36.851 | 23.543 | 0 | 0 | 54.189 | 29.974 | [5 empty] | 0 | -0.074 | 198 | 0.23193 | 0.14526 | 0.2704 | 0.2 | -0.054741 | -23.602
2010-10-09 | 12:01 | 0 | 20.88 | 0 | 3 | 0 | 23.526 | 23.599 | 23.719 | 23.624 | 22.081 | 23.454 | 22.201 | 0 | 0 | 55.778 | 53.991 | 36.883 | 23.575 | 0 | 0 | 54.175 | 30.031 | [5 empty] | 0 | -0.098 | 199 | 0.13147 | 0.049763 | 0.26633 | 0.2 | -0.15024 | -114.2756
2010-10-09 | 12:02 | 0 | 20.873 | 0 | 4 | 0 | 23.494 | 23.616 | 23.663 | 23.616 | 21.954 | 23.447 | 22.121 | 0 | 0 | 55.748 | 53.937 | 36.899 | 23.543 | 0 | 0 | 54.189 | 30.048 | [5 empty] | 0 | -0.122 | 200 | 0.15476 | 0.071907 | 0.26727 | 0.2 | -0.12809 | -82.7661
2010-10-09 | 12:03 | 0 | 20.873 | 0 | 3 | 0 | 23.494 | 23.592 | 23.663 | 23.616 | 22.17 | 23.398 | 22.121 | 0 | 0 | 55.727 | 53.914 | 36.875 | 23.543 | 0 | 0 | 54.145 | 30.048 | [5 empty] | 0 | -0.122 | 201 | 0.15476 | 0.071907 | 0.26727 | 0.2 | -0.12809 | -82.7661
2010-10-09 | 12:04 | 0 | 20.873 | 0 | 3 | 0 | 23.494 | 23.592 | 23.663 | 23.616 | 21.978 | 23.472 | 22 | 0 | 0 | 55.727 | 53.893 | 36.899 | 23.543 | 0 | 0 | 54.145 | 29.999 | [5 empty] | 0 | -0.122 | 202 | 0.19 | 0.1054 | 0.2687 | 0.2 | -0.0946 | -49.7895
2010-10-09 | 12:05 | 0 | 20.873 | 0 | 3 | 0 | 23.494 | 23.592 | 23.663 | 23.592 | 21.856 | 23.447 | 22.025 | 0 | 0 | 55.704 | 53.893 | 36.875 | 23.518 | 0 | 0 | 54.098 | 29.974 | [5 empty] | 0 | -0.098 | 203 | 0.18272 | 0.09848 | 0.26841 | 0.2 | -0.10152 | -55.5604
2010-10-09 | 12:06 | 0 | 20.848 | 0 | 4 | 0 | 23.494 | 23.567 | 23.616 | 23.592 | 21.76 | 23.447 | 22.17 | 0 | 0 | 55.68 | 53.869 | 36.875 | 23.543 | 0 | 0 | 54.075 | 29.999 | [5 empty] | 0 | -0.098 | 204 | 0.1405 | 0.058344 | 0.26669 | 0.2 | -0.14166 | -100.8256
2010-10-09 | 12:07 | 0 | 20.904 | 0 | 3 | 0 | 23.503 | 23.599 | 23.67 | 23.648 | 21.888 | 23.43 | 22.13 | 0 | 0 | 55.734 | 53.876 | 36.954 | 23.599 | 0 | 0 | 54.128 | 30.055 | [5 empty] | 0 | -0.145 | 205 | 0.15214 | 0.069416 | 0.26717 | 0.2 | -0.13058 | -85.8292
2010-10-09 | 12:08 | 0 | 20.904 | 0 | 3 | 0 | 23.503 | 23.599 | 23.67 | 23.624 | 22.01 | 23.454 | 22.106 | 0 | 0 | 55.687 | 53.876 | 36.906 | 23.575 | 0 | 0 | 54.037 | 30.031 | [5 empty] | 0 | -0.121 | 206 | 0.15913 | 0.076059 | 0.26745 | 0.2 | -0.12394 | -77.8851
2010-10-09 | 12:09 | 0 | 20.904 | 0 | 4 | 0 | 23.503 | 23.575 | 23.624 | 23.599 | 22.226 | 23.454 | 22.152 | 0 | 0 | 55.711 | 53.876 | 36.954 | 23.599 | 0 | 0 | 54.037 | 30.031 | [5 empty] | 0 | -0.096 | 207 | 0.14574 | 0.063326 | 0.26691 | 0.2 | -0.13667 | -93.7806
2010-10-09 | 12:10 | 0 | 20.88 | 0 | 3 | 0 | 23.479 | 23.575 | 23.67 | 23.599 | 21.912 | 23.405 | 22.106 | 0 | 0 | 55.687 | 53.853 | 36.93 | 23.599 | 0 | 0 | 54.037 | 30.031 | [5 empty] | 0 | -0.12 | 208 | 0.15913 | 0.076059 | 0.26745 | 0.2 | -0.12394 | -77.8851
2010-10-09 | 12:11 | 0 | 20.904 | 0 | 3 | 0 | 23.503 | 23.55 | 23.67 | 23.55 | 21.986 | 23.43 | 22.395 | 0 | 0 | 55.687 | 53.853 | 36.906 | 23.599 | 0 | 0 | 54.082 | 30.031 | [5 empty] | 0 | -0.047 | 209 | 0.074976 | -0.003936 | 0.26404 | 0.2 | -0.20394 | -272.0017
2010-10-09 | 12:12 | 0 | 20.88 | 0 | 3 | 0 | 23.479 | 23.575 | 23.599 | 23.55 | 22.13 | 23.454 | 22.466 | 0 | 0 | 55.687 | 53.806 | 36.906 | 23.599 | 0 | 0 | 54.037 | 30.006 | [5 empty] | 0 | -0.071 | 210 | 0.054301 | -0.023589 | 0.2632 | 0.2 | -0.22359 | -411.7597
2010-10-09 | 12:13 | 0 | 20.904 | 0 | 4 | 0 | 23.479 | 23.55 | 23.624 | 23.599 | 22.226 | 23.43 | 22.395 | 0 | 0 | 55.687 | 53.853 | 36.954 | 23.624 | 0 | 0 | 54.037 | 30.031 | [5 empty] | 0 | -0.12 | 211 | 0.074976 | -0.003936 | 0.26404 | 0.2 | -0.20394 | -272.0017
2010-10-09 | 12:14 | 0 | 20.88 | 0 | 3 | 0 | 23.454 | 23.55 | 23.648 | 23.526 | 22.057 | 23.479 | 22.346 | 0 | 0 | 55.641 | 53.785 | 36.954 | 23.599 | 0 | 0 | 54.037 | 30.006 | [5 empty] | 0 | -0.072 | 212 | 0.089245 | 0.0096272 | 0.26462 | 0.2 | -0.19037 | -213.3153
2010-10-09 | 12:15 | 0 | 20.904 | 0 | 3 | 0 | 23.454 | 23.526 | 23.599 | 23.526 | 22.01 | 23.454 | 22.54 | 0 | 0 | 55.62 | 53.785 | 36.906 | 23.575 | 0 | 0 | 54.082 | 30.031 | [5 empty] | 0 | -0.072 | 213 | 0.032752 | -0.044072 | 0.26233 | 0.2 | -0.24407 | -745.2125
2010-10-09 | 12:16 | 0 | 20.936 | 0 | 3 | 0 | 23.486 | 23.557 | 23.656 | 23.557 | 21.944 | 23.437 | 22.378 | 0 | 0 | 55.694 | 53.792 | 36.938 | 23.606 | 0 | 0 | 54.068 | 30.087 | [5 empty] | 0 | -0.071 | 214 | 0.079926 | 0.0007696 | 0.26424 | 0.2 | -0.19923 | -249.2673
2010-10-09 | 12:17 | 0 | 20.904 | 0 | 4 | 0 | 23.43 | 23.526 | 23.575 | 23.55 | 22.152 | 23.43 | 22.322 | 0 | 0 | 55.641 | 53.736 | 36.976 | 23.55 | 0 | 0 | 53.967 | 30.031 | [5 empty] | 0 | -0.12 | 215 | 0.096234 | 0.01627 | 0.2649 | 0.2 | -0.18373 | -190.9204
2010-10-09 | 12:18 | 0 | 20.899 | 0 | 3 | 0 | 23.474 | 23.57 | 23.594 | 23.545 | 22.172 | 23.45 | 22.341 | 0 | 0 | 55.636 | 53.755 | 36.973 | 23.594 | 0 | 0 | 54.007 | 30.05 | [5 empty] | 0 | -0.071 | 216 | 0.090701 | 0.011011 | 0.26468 | 0.2 | -0.18899 | -208.3651
2010-10-09 | 12:19 | 0 | 20.946 | 0 | 3 | 0 | 23.45 | 23.523 | 23.668 | 23.523 | 22.101 | 23.425 | 22.197 | 0 | 0 | 55.636 | 53.731 | 36.926 | 23.619 | 0 | 0 | 54.03 | 30.075 | [5 empty] | 0 | -0.073 | 217 | 0.13263 | 0.05087 | 0.26638 | 0.2 | -0.14913 | -112.4373
2010-10-09 | 12:20 | 0 | 20.924 | 0 | 4 | 0 | 23.45 | 23.523 | 23.619 | 23.523 | 22.076 | 23.401 | 22.125 | 0 | 0 | 55.589 | 53.731 | 36.949 | 23.57 | 0 | 0 | 54.03 | 30.121 | [5 empty] | 0 | -0.073 | 218 | 0.1536 | 0.0708 | 0.26722 | 0.2 | -0.1292 | -84.1146
2010-10-09 | 12:21 | 0 | 20.899 | 0 | 3 | 0 | 23.425 | 23.545 | 23.594 | 23.57 | 21.885 | 23.425 | 22.076 | 0 | 0 | 55.589 | 53.731 | 36.949 | 23.594 | 0 | 0 | 54.007 | 30.05 | [5 empty] | 0 | -0.145 | 219 | 0.16787 | 0.084363 | 0.2678 | 0.2 | -0.11564 | -68.8852
2010-10-09 | 12:22 | 0 | 20.899 | 0 | 3 | 0 | 23.425 | 23.545 | 23.545 | 23.545 | 21.716 | 23.45 | 22.15 | 0 | 0 | 55.589 | 53.71 | 36.995 | 23.594 | 0 | 0 | 54.007 | 30.05 | [5 empty] | 0 | -0.12 | 220 | 0.14632 | 0.06388 | 0.26693 | 0.2 | -0.13612 | -93.029
2010-10-09 | 12:23 | 0 | 20.924 | 0 | 3 | 0 | 23.425 | 23.523 | 23.619 | 23.499 | 21.907 | 23.378 | 22.052 | 0 | 0 | 55.566 | 53.687 | 36.949 | 23.57 | 0 | 0 | 54.007 | 30.075 | [5 empty] | 0 | -0.074 | 221 | 0.17486 | 0.091006 | 0.26809 | 0.2 | -0.10899 | -62.3328
2010-10-09 | 12:24 | 0 | 20.89 | 0 | 4 | 0 | 23.415 | 23.464 | 23.584 | 23.464 | 21.873 | 23.344 | 21.996 | 0 | 0 | 55.557 | 53.631 | 36.916 | 23.535 | 0 | 0 | 53.953 | 30.016 | [5 empty] | 0 | -0.049 | 222 | 0.19116 | 0.10651 | 0.26875 | 0.2 | -0.093493 | -48.9069
2010-10-09 | 12:25 | 0 | 20.924 | 0 | 3 | 0 | 23.425 | 23.523 | 23.619 | 23.57 | 21.861 | 23.354 | 22.27 | 0 | 0 | 55.589 | 53.664 | 36.995 | 23.545 | 0 | 0 | 54.007 | 30.05 | [5 empty] | 0 | -0.145 | 223 | 0.11138 | 0.030664 | 0.26551 | 0.2 | -0.16934 | -152.0399
2010-10-09 | 12:26 | 0 | 20.946 | 0 | 3 | 0 | 23.425 | 23.499 | 23.619 | 23.499 | 21.885 | 23.354 | 22.172 | 0 | 0 | 55.522 | 53.64 | 36.973 | 23.57 | 0 | 0 | 54.054 | 30.075 | [5 empty] | 0 | -0.074 | 224 | 0.13991 | 0.05779 | 0.26667 | 0.2 | -0.14221 | -101.641
2010-10-09 | 12:27 | 0 | 20.899 | 0 | 3 | 0 | 23.401 | 23.499 | 23.594 | 23.523 | 21.836 | 23.354 | 22.197 | 0 | 0 | 55.545 | 53.64 | 37.019 | 23.57 | 0 | 0 | 54.007 | 30.075 | [5 empty] | 0 | -0.122 | 225 | 0.13263 | 0.05087 | 0.26638 | 0.2 | -0.14913 | -112.4373
2010-10-09 | 12:28 | 0 | 20.924 | 0 | 4 | 0 | 23.425 | 23.499 | 23.545 | 23.499 | 21.907 | 23.378 | 22.295 | 0 | 0 | 55.522 | 53.617 | 36.973 | 23.545 | 0 | 0 | 53.986 | 30.05 | [5 empty] | 0 | -0.074 | 226 | 0.1041 | 0.023744 | 0.26522 | 0.2 | -0.17626 | -169.3206
2010-10-09 | 12:29 | 0 | 20.924 | 0 | 3 | 0 | 23.401 | 23.499 | 23.57 | 23.523 | 22.005 | 23.401 | 22.076 | 0 | 0 | 55.498 | 53.617 | 36.995 | 23.545 | 0 | 0 | 53.963 | 30.075 | [5 empty] | 0 | -0.122 | 227 | 0.16787 | 0.084363 | 0.2678 | 0.2 | -0.11564 | -68.8852
2010-10-09 | 12:30 | 0 | 20.924 | 0 | 3 | 0 | 23.401 | 23.499 | 23.57 | 23.523 | 21.932 | 23.401 | 22.295 | 0 | 0 | 55.522 | 53.596 | 37.019 | 23.57 | 0 | 0 | 53.963 | 30.026 | [5 empty] | 0 | -0.122 | 228 | 0.1041 | 0.023744 | 0.26522 | 0.2 | -0.17626 | -169.3206
2010-10-09 | 12:31 | 0 | 20.953 | 0 | 4 | 0 | 23.454 | 23.503 | 23.553 | 23.503 | 22.01 | 23.408 | 22.469 | 0 | 0 | 55.526 | 53.624 | 37.002 | 23.624 | 0 | 0 | 54.014 | 30.055 | [5 empty] | 0 | -0.049 | 229 | 0.053427 | -0.024419 | 0.26317 | 0.2 | -0.22442 | -420.0467
2010-10-09 | 12:32 | 0 | 20.924 | 0 | 3 | 0 | 23.401 | 23.474 | 23.545 | 23.474 | 22.03 | 23.378 | 22.341 | 0 | 0 | 55.498 | 53.573 | 36.973 | 23.545 | 0 | 0 | 54.03 | 30.05 | [5 empty] | 0 | -0.073 | 230 | 0.090701 | 0.011011 | 0.26468 | 0.2 | -0.18899 | -208.3651
2010-10-09 | 12:33 | 0 | 20.899 | 0 | 3 | 0 | 23.378 | 23.474 | 23.57 | 23.499 | 21.956 | 23.378 | 22.317 | 0 | 0 | 55.498 | 53.549 | 37.019 | 23.545 | 0 | 0 | 54.03 | 30.05 | [5 empty] | 0 | -0.121 | 231 | 0.09769 | 0.017654 | 0.26496 | 0.2 | -0.18235 | -186.6581
2010-10-09 | 12:34 | 0 | 20.899 | 0 | 3 | 0 | 23.354 | 23.499 | 23.545 | 23.474 | 21.956 | 23.354 | 22.076 | 0 | 0 | 55.475 | 53.573 | 37.019 | 23.57 | 0 | 0 | 53.986 | 30.05 | [5 empty] | 0 | -0.12 | 232 | 0.16787 | 0.084363 | 0.2678 | 0.2 | -0.11564 | -68.8852
2010-10-09 | 12:35 | 0 | 20.929 | 0 | 4 | 0 | 23.408 | 23.479 | 23.553 | 23.503 | 21.961 | 23.359 | 21.866 | 0 | 0 | 55.503 | 53.554 | 37.024 | 23.575 | 0 | 0 | 53.991 | 30.08 | [5 empty] | 0 | -0.095 | 233 | 0.22902 | 0.14249 | 0.27028 | 0.2 | -0.057509 | -25.1107
2010-10-09 | 12:36 | 0 | 20.953 | 0 | 3 | 0 | 23.408 | 23.454 | 23.599 | 23.454 | 21.817 | 23.334 | 21.77 | 0 | 0 | 55.48 | 53.531 | 37.024 | 23.553 | 0 | 0 | 54.035 | 30.08 | [5 empty] | 0 | -0.046 | 234 | 0.25698 | 0.16906 | 0.27141 | 0.2 | -0.030936 | -12.0385
2010-10-09 | 12:37 | 0 | 20.953 | 0 | 3 | 0 | 23.383 | 23.479 | 23.528 | 23.479 | 21.601 | 23.31 | 21.841 | 0 | 0 | 55.48 | 53.552 | 37.024 | 23.575 | 0 | 0 | 54.035 | 30.08 | [5 empty] | 0 | -0.096 | 235 | 0.2363 | 0.14941 | 0.27058 | 0.2 | -0.050589 | -21.4086
2010-10-09 | 12:38 | 0 | 20.946 | 0 | 4 | 0 | 23.354 | 23.45 | 23.545 | 23.425 | 21.571 | 23.28 | 22.125 | 0 | 0 | 55.428 | 53.479 | 36.971 | 23.523 | 0 | 0 | 53.984 | 30.05 | [5 empty] | 0 | -0.071 | 236 | 0.1536 | 0.0708 | 0.26722 | 0.2 | -0.1292 | -84.1146
2010-10-09 | 12:39 | 0 | 20.924 | 0 | 3 | 0 | 23.354 | 23.425 | 23.523 | 23.45 | 21.716 | 23.28 | 21.932 | 0 | 0 | 55.452 | 53.479 | 37.019 | 23.545 | 0 | 0 | 53.96 | 30.05 | [5 empty] | 0 | -0.096 | 237 | 0.2098 | 0.12422 | 0.2695 | 0.2 | -0.075778 | -36.1187
2010-10-09 | 12:40 | 0 | 20.924 | 0 | 3 | 0 | 23.354 | 23.425 | 23.499 | 23.425 | 21.763 | 23.329 | 22.101 | 0 | 0 | 55.405 | 53.456 | 36.995 | 23.523 | 0 | 0 | 53.914 | 30.075 | [5 empty] | 0 | -0.071 | 238 | 0.16059 | 0.077443 | 0.26751 | 0.2 | -0.12256 | -76.3172
2010-10-09 | 12:41 | 0 | 20.899 | 0 | 3 | 0 | 23.329 | 23.425 | 23.499 | 23.425 | 21.741 | 23.329 | 22.03 | 0 | 0 | 55.405 | 53.479 | 36.995 | 23.545 | 0 | 0 | 53.937 | 30.05 | [5 empty] | 0 | -0.096 | 239 | 0.18126 | 0.097096 | 0.26835 | 0.2 | -0.1029 | -56.7702
2010-10-09 | 12:42 | 0 | 20.899 | 0 | 4 | 0 | 23.305 | 23.45 | 23.499 | 23.474 | 21.907 | 23.329 | 22.076 | 0 | 0 | 55.405 | 53.456 | 36.995 | 23.545 | 0 | 0 | 53.893 | 30.097 | [5 empty] | 0 | -0.169 | 240 | 0.16787 | 0.084363 | 0.2678 | 0.2 | -0.11564 | -68.8852
2010-10-09 | 12:43 | 0 | 20.899 | 0 | 3 | 0 | 23.258 | 23.378 | 23.474 | 23.354 | 22.125 | 23.425 | 22.076 | 0 | 0 | 55.358 | 53.456 | 36.995 | 23.499 | 0 | 0 | 53.846 | 30.05 | [5 empty] | 0 | -0.096 | 241 | 0.16787 | 0.084363 | 0.2678 | 0.2 | -0.11564 | -68.8852
2010-10-09 | 12:44 | 0 | 20.899 | 0 | 3 | 0 | 23.305 | 23.425 | 23.523 | 23.45 | 21.861 | 23.45 | 22.172 | 0 | 0 | 55.382 | 53.409 | 37.019 | 23.523 | 0 | 0 | 53.869 | 30.075 | [5 empty] | 0 | -0.145 | 242 | 0.13991 | 0.05779 | 0.26667 | 0.2 | -0.14221 | -101.641
2010-10-09 | 12:45 | 0 | 20.924 | 0 | 4 | 0 | 23.329 | 23.425 | 23.499 | 23.425 | 22.101 | 23.499 | 22.172 | 0 | 0 | 55.382 | 53.386 | 37.019 | 23.523 | 0 | 0 | 53.776 | 30.05 | [5 empty] | 0 | -0.096 | 243 | 0.13991 | 0.05779 | 0.26667 | 0.2 | -0.14221 | -101.641
2010-10-09 | 12:46 | 0 | 20.956 | 0 | 3 | 0 | 23.361 | 23.457 | 23.53 | 23.457 | 22.013 | 23.53 | 22.228 | 0 | 0 | 55.412 | 53.416 | 37.05 | 23.555 | 0 | 0 | 53.806 | 30.082 | [5 empty] | 0 | -0.096 | 244 | 0.12361 | 0.04229 | 0.26601 | 0.2 | -0.15771 | -127.5908
2010-10-09 | 12:47 | 0 | 20.924 | 0 | 3 | 0 | 23.305 | 23.378 | 23.474 | 23.45 | 22.172 | 23.57 | 22.415 | 0 | 0 | 55.382 | 53.365 | 37.019 | 23.499 | 0 | 0 | 53.755 | 30.026 | [5 empty] | 0 | -0.145 | 245 | 0.069152 | -0.009472 | 0.2638 | 0.2 | -0.20947 | -302.9153
2010-10-09 | 12:48 | 0 | 20.978 | 0 | 3 | 0 | 23.361 | 23.432 | 23.555 | 23.481 | 22.133 | 23.651 | 22.373 | 0 | 0 | 55.389 | 53.395 | 37.05 | 23.555 | 0 | 0 | 53.785 | 30.082 | [5 empty] | 0 | -0.12 | 246 | 0.081382 | 0.0021536 | 0.2643 | 0.2 | -0.19785 | -243.1071
2010-10-09 | 12:49 | 0 | 20.907 | 0 | 4 | 0 | 23.361 | 23.432 | 23.506 | 23.432 | 22.108 | 23.746 | 22.228 | 0 | 0 | 55.365 | 53.372 | 37.026 | 23.53 | 0 | 0 | 53.785 | 30.082 | [5 empty] | 0 | -0.071 | 247 | 0.12361 | 0.04229 | 0.26601 | 0.2 | -0.15771 | -127.5908
2010-10-09 | 12:50 | 0 | 20.931 | 0 | 3 | 0 | 23.361 | 23.457 | 23.481 | 23.457 | 21.988 | 23.82 | 22.422 | 0 | 0 | 55.344 | 53.372 | 37.05 | 23.555 | 0 | 0 | 53.762 | 30.058 | [5 empty] | 0 | -0.096 | 248 | 0.067114 | -0.01141 | 0.26372 | 0.2 | -0.21141 | -315.0026
2010-10-09 | 12:51 | 0 | 20.956 | 0 | 3 | 0 | 23.337 | 23.386 | 23.506 | 23.432 | 21.964 | 23.842 | 22.567 | 0 | 0 | 55.274 | 53.349 | 36.978 | 23.577 | 0 | 0 | 53.785 | 30.082 | [5 empty] | 0 | -0.095 | 249 | 0.02489 | -0.051546 | 0.26201 | 0.2 | -0.25155 | -1010.6454
2010-10-09 | 12:52 | 0 | 20.956 | 0 | 4 | 0 | 23.337 | 23.41 | 23.53 | 23.432 | 21.939 | 23.842 | 22.349 | 0 | 0 | 55.365 | 53.349 | 37.05 | 23.53 | 0 | 0 | 53.762 | 30.058 | [5 empty] | 0 | -0.095 | 250 | 0.088371 | 0.0087968 | 0.26458 | 0.2 | -0.1912 | -216.3637
2010-10-09 | 12:53 | 0 | 20.956 | 0 | 3 | 0 | 23.361 | 23.41 | 23.506 | 23.432 | 22.013 | 23.866 | 22.157 | 0 | 0 | 55.321 | 53.302 | 37.026 | 23.53 | 0 | 0 | 53.785 | 30.033 | [5 empty] | 0 | -0.071 | 251 | 0.14428 | 0.061942 | 0.26685 | 0.2 | -0.13806 | -95.6862
2010-10-09 | 12:54 | 0 | 20.956 | 0 | 3 | 0 | 23.361 | 23.432 | 23.481 | 23.457 | 21.917 | 23.915 | 22.253 | 0 | 0 | 55.344 | 53.325 | 37.026 | 23.555 | 0 | 0 | 53.806 | 30.033 | [5 empty] | 0 | -0.096 | 252 | 0.11633 | 0.03537 | 0.26571 | 0.2 | -0.16463 | -141.5245
2010-10-09 | 12:55 | 0 | 20.978 | 1 | 3 | 0 | 23.361 | 23.386 | 23.481 | 23.41 | 21.893 | 23.866 | 22.253 | 0 | 0 | 55.321 | 53.281 | 37.05 | 23.555 | 0 | 0 | 53.762 | 30.058 | [5 empty] | 0 | -0.049 | 253 | 0.11633 | 0.03537 | 0.26571 | 0.2 | -0.16463 | -141.5245
2010-10-09 | 12:56 | 0 | 20.988 | 0 | 3 | 0 | 23.369 | 23.464 | 23.562 | 23.418 | 21.875 | 23.754 | 22.094 | 0 | 0 | 55.328 | 53.311 | 37.057 | 23.562 | 0 | 0 | 53.745 | 30.09 | [5 empty] | 0 | -0.049 | 254 | 0.16263 | 0.079381 | 0.26759 | 0.2 | -0.12062 | -74.1691
2010-10-09 | 12:57 | 0 | 20.931 | 0 | 3 | 0 | 23.337 | 23.41 | 23.506 | 23.41 | 21.917 | 23.82 | 22.037 | 0 | 0 | 55.274 | 53.281 | 37.026 | 23.506 | 0 | 0 | 53.692 | 30.082 | [5 empty] | 0 | -0.073 | 255 | 0.17923 | 0.095158 | 0.26826 | 0.2 | -0.10484 | -58.497
2010-10-09 | 12:58 | 0 | 20.963 | 0 | 3 | 0 | 23.369 | 23.442 | 23.513 | 23.442 | 21.875 | 23.827 | 21.9 | 0 | 0 | 55.328 | 53.288 | 37.057 | 23.538 | 0 | 0 | 53.769 | 30.114 | [5 empty] | 0 | -0.073 | 256 | 0.21912 | 0.13308 | 0.26988 | 0.2 | -0.06692 | -30.5403
2010-10-09 | 12:59 | 0 | 20.931 | 0 | 4 | 0 | 23.29 | 23.337 | 23.506 | 23.432 | 21.603 | 23.795 | 21.772 | 0 | 0 | 55.274 | 53.234 | 37.026 | 23.481 | 0 | 0 | 53.715 | 30.082 | [5 empty] | 0 | -0.142 | 257 | 0.25639 | 0.16851 | 0.27139 | 0.2 | -0.03149 | -12.2817
2010-10-09 | 13:00 | 0 | 20.939 | 0 | 3 | 0 | 23.344 | 23.418 | 23.513 | 23.464 | 21.78 | 23.923 | 22.116 | 0 | 0 | 55.281 | 53.265 | 37.081 | 23.562 | 0 | 0 | 53.722 | 30.139 | [5 empty] | 0 | -0.12 | 258 | 0.15622 | 0.073291 | 0.26733 | 0.2 | -0.12671 | -81.1088
2010-10-09 | 13:01 | 0 | 20.931 | 0 | 3 | 0 | 23.337 | 23.386 | 23.481 | 23.432 | 21.748 | 23.915 | 21.893 | 0 | 0 | 55.251 | 53.211 | 37.074 | 23.506 | 0 | 0 | 53.692 | 30.129 | [5 empty] | 0 | -0.095 | 259 | 0.22116 | 0.13502 | 0.26996 | 0.2 | -0.064982 | -29.3827
2010-10-09 | 13:02 | 0 | 20.963 | 0 | 4 | 0 | 23.393 | 23.418 | 23.489 | 23.442 | 21.586 | 23.947 | 21.875 | 0 | 0 | 55.26 | 53.241 | 37.081 | 23.562 | 0 | 0 | 53.701 | 30.114 | [5 empty] | 0 | -0.049 | 260 | 0.2264 | 0.14 | 0.27017 | 0.2 | -0.06 | -26.5018
2010-10-09 | 13:03 | 0 | 20.963 | 0 | 3 | 0 | 23.344 | 23.393 | 23.538 | 23.418 | 21.66 | 23.898 | 21.851 | 0 | 0 | 55.281 | 53.218 | 37.081 | 23.562 | 0 | 0 | 53.631 | 30.09 | [5 empty] | 0 | -0.074 | 261 | 0.23339 | 0.14664 | 0.27046 | 0.2 | -0.053357 | -22.8618
2010-10-09 | 13:04 | 0 | 20.988 | 0 | 3 | 0 | 23.344 | 23.442 | 23.513 | 23.442 | 21.611 | 23.972 | 21.826 | 0 | 0 | 55.26 | 53.195 | 37.105 | 23.562 | 0 | 0 | 53.631 | 30.09 | [5 empty] | 0 | -0.098 | 262 | 0.24067 | 0.15356 | 0.27075 | 0.2 | -0.046437 | -19.2949
2010-10-09 | 13:05 | 0 | 20.963 | 0 | 3 | 0 | 23.369 | 23.442 | 23.464 | 23.464 | 21.611 | 23.972 | 21.826 | 0 | 0 | 55.26 | 53.218 | 37.105 | 23.587 | 0 | 0 | 53.631 | 30.09 | [5 empty] | 0 | -0.095 | 263 | 0.24067 | 0.15356 | 0.27075 | 0.2 | -0.046437 | -19.2949
2010-10-09 | 13:06 | 0 | 20.963 | 0 | 4 | 0 | 23.369 | 23.418 | 23.464 | 23.442 | 21.804 | 23.947 | 22.069 | 0 | 0 | 55.26 | 53.195 | 37.105 | 23.587 | 0 | 0 | 53.608 | 30.114 | [5 empty] | 0 | -0.073 | 264 | 0.16991 | 0.086301 | 0.26789 | 0.2 | -0.1137 | -66.9184
2010-10-09 | 13:07 | 0 | 20.963 | 0 | 3 | 0 | 23.369 | 23.418 | 23.489 | 23.489 | 21.586 | 23.898 | 22.045 | 0 | 0 | 55.237 | 53.195 | 37.057 | 23.489 | 0 | 0 | 53.584 | 30.065 | [5 empty] | 0 | -0.12 | 265 | 0.1769 | 0.092944 | 0.26817 | 0.2 | -0.10706 | -60.5192
2010-10-09 | 13:08 | 0 | 20.963 | 0 | 3 | 0 | 23.369 | 23.418 | 23.538 | 23.418 | 21.78 | 23.947 | 22.094 | 0 | 0 | 55.237 | 53.174 | 37.129 | 23.538 | 0 | 0 | 53.54 | 30.114 | [5 empty] | 0 | -0.049 | 266 | 0.16263 | 0.079381 | 0.26759 | 0.2 | -0.12062 | -74.1691
2010-10-09 | 13:09 | 0 | 20.931 | 0 | 4 | 0 | 23.312 | 23.41 | 23.506 | 23.361 | 21.917 | 23.891 | 21.868 | 0 | 0 | 55.23 | 53.12 | 37.119 | 23.506 | 0 | 0 | 53.533 | 30.082 | [5 empty] | 0 | -0.049 | 267 | 0.22844 | 0.14194 | 0.27026 | 0.2 | -0.058062 | -25.4171
2010-10-09 | 13:10 | 0 | 20.963 | 0 | 3 | 0 | 23.322 | 23.442 | 23.489 | 23.442 | 21.755 | 23.947 | 21.706 | 0 | 0 | 55.237 | 53.15 | 37.105 | 23.538 | 0 | 0 | 53.517 | 30.139 | [5 empty] | 0 | -0.12 | 268 | 0.27561 | 0.18678 | 0.27217 | 0.2 | -0.013221 | -4.7969
2010-10-09 | 13:11 | 0 | 20.963 | 0 | 3 | 0 | 23.344 | 23.418 | 23.513 | 23.418 | 21.851 | 23.923 | 21.706 | 0 | 0 | 55.214 | 53.127 | 37.105 | 23.562 | 0 | 0 | 53.584 | 30.09 | [5 empty] | 0 | -0.074 | 269 | 0.27561 | 0.18678 | 0.27217 | 0.2 | -0.013221 | -4.7969
2010-10-09 | 13:12 | 0 | 20.963 | 0 | 3 | 0 | 23.344 | 23.393 | 23.538 | 23.418 | 21.755 | 23.923 | 21.586 | 0 | 0 | 55.167 | 53.127 | 37.105 | 23.538 | 0 | 0 | 53.584 | 30.09 | [5 empty] | 0 | -0.074 | 270 | 0.31056 | 0.22 | 0.27359 | 0.2 | 0.019995 | 6.4385
2010-10-09 | 13:13 | 0 | 20.963 | 0 | 4 | 0 | 23.322 | 23.418 | 23.489 | 23.442 | 21.924 | 23.898 | 21.441 | 0 | 0 | 55.19 | 53.104 | 37.129 | 23.538 | 0 | 0 | 53.608 | 30.09 | [5 empty] | 0 | -0.12 | 271 | 0.35278 | 0.26013 | 0.2753 | 0.2 | 0.060131 | 17.0449
2010-10-09 | 13:14 | 0 | 20.963 | 0 | 3 | 0 | 23.322 | 23.418 | 23.513 | 23.464 | 21.949 | 23.874 | 21.466 | 0 | 0 | 55.19 | 53.104 | 37.129 | 23.513 | 0 | 0 | 53.608 | 30.114 | [5 empty] | 0 | -0.142 | 272 | 0.3455 | 0.25321 | 0.275 | 0.2 | 0.053211 | 15.4012
2010-10-09 | 13:15 | 0 | 20.988 | 0 | 3 | 0 | 23.322 | 23.418 | 23.513 | 23.442 | 21.731 | 23.898 | 21.228 | 0 | 0 | 55.123 | 53.104 | 37.129 | 23.538 | 0 | 0 | 53.631 | 30.09 | [5 empty] | 0 | -0.12 | 273 | 0.41481 | 0.31909 | 0.27781 | 0.2 | 0.11909 | 28.7097
2010-10-09 | 13:16 | 0 | 20.939 | 0 | 4 | 0 | 23.298 | 23.393 | 23.489 | 23.442 | 21.731 | 23.874 | 21.204 | 0 | 0 | 55.144 | 53.08 | 37.105 | 23.562 | 0 | 0 | 53.608 | 30.09 | [5 empty] | 0 | -0.144 | 274 | 0.4218 | 0.32573 | 0.27809 | 0.2 | 0.12573 | 29.809
2010-10-09 | 13:17 | 0 | 20.963 | 0 | 3 | 0 | 23.344 | 23.418 | 23.538 | 23.418 | 21.731 | 23.839 | 21.191 | 0 | 0 | 55.158 | 53.071 | 37.141 | 23.526 | 0 | 0 | 53.622 | 30.102 | [5 empty] | 0 | -0.074 | 275 | 0.42558 | 0.32933 | 0.27825 | 0.2 | 0.12933 | 30.3893
2010-10-09 | 13:18 | 0 | 21.012 | 0 | 3 | 0 | 23.393 | 23.491 | 23.562 | 23.516 | 21.804 | 23.852 | 21.395 | 0 | 0 | 55.216 | 53.153 | 37.201 | 23.611 | 0 | 0 | 53.703 | 30.188 | [5 empty] | 0 | -0.123 | 276 | 0.36618 | 0.27286 | 0.27584 | 0.2 | 0.072864 | 19.8986
2010-10-09 | 13:19 | 0 | 21.005 | 0 | 3 | 0 | 23.361 | 23.435 | 23.555 | 23.484 | 21.868 | 23.771 | 21.459 | 0 | 0 | 55.209 | 53.076 | 37.193 | 23.555 | 0 | 0 | 53.717 | 30.131 | [5 empty] | 0 | -0.123 | 277 | 0.34754 | 0.25515 | 0.27508 | 0.2 | 0.055149 | 15.8684
2010-10-09 | 13:20 | 0 | 21.005 | 0 | 4 | 0 | 23.361 | 23.459 | 23.555 | 23.484 | 22.062 | 23.749 | 21.294 | 0 | 0 | 55.186 | 53.076 | 37.17 | 23.604 | 0 | 0 | 53.673 | 30.107 | [5 empty] | 0 | -0.123 | 278 | 0.39559 | 0.30082 | 0.27703 | 0.2 | 0.10082 | 25.4864
2010-10-09 | 13:21 | 0 | 21.005 | 0 | 3 | 0 | 23.339 | 23.435 | 23.53 | 23.435 | 21.893 | 23.675 | 21.412 | 0 | 0 | 55.162 | 53.076 | 37.146 | 23.555 | 0 | 0 | 53.603 | 30.107 | [5 empty] | 0 | -0.096 | 279 | 0.36123 | 0.26816 | 0.27564 | 0.2 | 0.068158 | 18.8687
2010-10-09 | 13:22 | 0 | 21.005 | 0 | 3 | 0 | 23.315 | 23.435 | 23.53 | 23.459 | 21.942 | 23.675 | 21.338 | 0 | 0 | 55.162 | 53.031 | 37.193 | 23.555 | 0 | 0 | 53.603 | 30.131 | [5 empty] | 0 | -0.144 | 280 | 0.38277 | 0.28864 | 0.27651 | 0.2 | 0.088642 | 23.1577
2010-10-09 | 13:23 | 0 | 21.037 | 0 | 4 | 0 | 23.371 | 23.467 | 23.587 | 23.516 | 21.973 | 23.636 | 21.395 | 0 | 0 | 55.193 | 53.062 | 37.225 | 23.587 | 0 | 0 | 53.68 | 30.163 | [5 empty] | 0 | -0.145 | 281 | 0.36618 | 0.27286 | 0.27584 | 0.2 | 0.072864 | 19.8986
2010-10-09 | 13:24 | 0 | 21.037 | 0 | 3 | 0 | 23.347 | 23.467 | 23.562 | 23.491 | 21.973 | 23.707 | 21.444 | 0 | 0 | 55.169 | 53.062 | 37.225 | 23.611 | 0 | 0 | 53.633 | 30.163 | [5 empty] | 0 | -0.144 | 282 | 0.35191 | 0.2593 | 0.27526 | 0.2 | 0.059301 | 16.8513
2010-10-09 | 13:25 | 0 | 20.98 | 0 | 3 | 0 | 23.339 | 23.435 | 23.506 | 23.484 | 21.868 | 23.675 | 21.436 | 0 | 0 | 55.162 | 53.008 | 37.193 | 23.58 | 0 | 0 | 53.626 | 30.131 | [5 empty] | 0 | -0.145 | 283 | 0.35424 | 0.26152 | 0.27536 | 0.2 | 0.061515 | 17.3656
2010-10-09 | 13:26 | 0 | 21.005 | 0 | 3 | 0 | 23.339 | 23.41 | 23.506 | 23.459 | 21.917 | 23.675 | 21.483 | 0 | 0 | 55.118 | 52.985 | 37.17 | 23.555 | 0 | 0 | 53.626 | 30.131 | [5 empty] | 0 | -0.12 | 284 | 0.34055 | 0.24851 | 0.2748 | 0.2 | 0.048506 | 14.2433
2010-10-09 | 13:27 | 0 | 21.037 | 0 | 4 | 0 | 23.393 | 23.491 | 23.587 | 23.491 | 21.878 | 23.732 | 21.49 | 0 | 0 | 55.148 | 53.015 | 37.225 | 23.611 | 0 | 0 | 53.657 | 30.163 | [5 empty] | 0 | -0.098 | 285 | 0.33851 | 0.24657 | 0.27472 | 0.2 | 0.046568 | 13.7567
2010-10-09 | 13:28 | 0 | 21.037 | 0 | 3 | 0 | 23.418 | 23.467 | 23.562 | 23.467 | 21.733 | 23.66 | 21.684 | 0 | 0 | 55.148 | 52.992 | 37.201 | 23.611 | 0 | 0 | 53.657 | 30.163 | [5 empty] | 0 | -0.049 | 286 | 0.28202 | 0.19287 | 0.27243 | 0.2 | -0.0071312 | -2.5286
2010-10-09 | 13:29 | 0 | 21.005 | 0 | 3 | 0 | 23.339 | 23.435 | 23.506 | 23.435 | 21.942 | 23.675 | 21.917 | 0 | 0 | 55.118 | 52.961 | 37.215 | 23.555 | 0 | 0 | 53.556 | 30.156 | [5 empty] | 0 | -0.096 | 287 | 0.21417 | 0.12837 | 0.26968 | 0.2 | -0.071626 | -33.4434
2010-10-09 | 13:30 | 0 | 21.037 | 0 | 4 | 0 | 23.371 | 23.467 | 23.538 | 23.491 | 21.949 | 23.707 | 21.853 | 0 | 0 | 55.125 | 52.968 | 37.27 | 23.587 | 0 | 0 | 53.587 | 30.188 | [5 empty] | 0 | -0.12 | 288 | 0.23281 | 0.14609 | 0.27043 | 0.2 | -0.05391 | -23.1568
2010-10-09 | 13:31 | 0 | 21.037 | 0 | 3 | 0 | 23.393 | 23.442 | 23.562 | 23.516 | 21.949 | 23.611 | 21.829 | 0 | 0 | 55.102 | 52.968 | 37.177 | 23.611 | 0 | 0 | 53.61 | 30.163 | [5 empty] | 0 | -0.123 | 289 | 0.2398 | 0.15273 | 0.27072 | 0.2 | -0.047267 | -19.7115
2010-10-09 | 13:32 | 0 | 21.012 | 0 | 3 | 0 | 23.347 | 23.491 | 23.516 | 23.516 | 22.069 | 23.707 | 21.9 | 0 | 0 | 55.125 | 52.992 | 37.246 | 23.611 | 0 | 0 | 53.587 | 30.163 | [5 empty] | 0 | -0.169 | 290 | 0.21912 | 0.13308 | 0.26988 | 0.2 | -0.06692 | -30.5403
2010-10-09 | 13:33 | 0 | 21.005 | 0 | 4 | 0 | 23.339 | 23.41 | 23.506 | 23.435 | 21.988 | 23.629 | 21.988 | 0 | 0 | 55.071 | 52.915 | 37.193 | 23.555 | 0 | 0 | 53.556 | 30.131 | [5 empty] | 0 | -0.096 | 291 | 0.19349 | 0.10872 | 0.26884 | 0.2 | -0.091278 | -47.1737
2010-10-09 | 13:34 | 0 | 21.037 | 0 | 3 | 0 | 23.371 | 23.467 | 23.538 | 23.491 | 22.165 | 23.636 | 22.02 | 0 | 0 | 55.078 | 52.924 | 37.27 | 23.611 | 0 | 0 | 53.519 | 30.188 | [5 empty] | 0 | -0.12 | 292 | 0.18418 | 0.099864 | 0.26846 | 0.2 | -0.10014 | -54.3697
2010-10-09 | 13:35 | 0 | 21.005 | 0 | 3 | 0 | 23.315 | 23.435 | 23.484 | 23.484 | 21.917 | 23.675 | 21.988 | 0 | 0 | 55.025 | 52.915 | 37.193 | 23.555 | 0 | 0 | 53.465 | 30.156 | [5 empty] | 0 | -0.169 | 293 | 0.19349 | 0.10872 | 0.26884 | 0.2 | -0.091278 | -47.1737
2010-10-09 | 13:36 | 0 | 21.037 | 0 | 11 | 0 | 34.474 | 23.418 | 24.381 | 39.504 | 41.877 | 23.66 | 21.853 | 0 | 0 | 38.069 | 52.672 | 44.599 | 23.636 | 0 | 0 | 53.496 | 29.969 | [5 empty] | 0 | -5.03 | 294 | 0.23281 | 0.14609 | 0.27043 | 0.2 | -0.05391 | -23.1568
2010-10-09 | 13:37 | 2 | 21.037 | 0 | 15 | 0 | 52.373 | 23.467 | 31.32 | 44.762 | 51.549 | 23.707 | 21.949 | 1 | 0 | 53.612 | 51.825 | 48.086 | 23.682 | 0 | 0 | 53.521 | 29.44 | [5 empty] | 42.074 | 7.611 | 295 | 0.20485 | 0.11952 | 0.2693 | 0.2 | -0.080483 | -39.2886
2010-10-09 | 13:38 | 1 | 21.029 | 1 | 15 | 0 | 63.929 | 23.435 | 38.416 | 52.733 | 58.101 | 23.651 | 22.086 | 2 | 0 | 64.063 | 51.633 | 53.743 | 23.675 | 0 | 0 | 53.491 | 30.661 | [5 empty] | 21.029 | 11.196 | 296 | 0.16496 | 0.081595 | 0.26769 | 0.2 | -0.1184 | -71.7793
2010-10-09 | 13:39 | 1 | 21.017 | 0 | 14 | 0 | 69.88 | 23.425 | 42.8 | 58.137 | 60.625 | 23.665 | 22.052 | 0 | 0 | 69.639 | 52.081 | 58.137 | 23.69 | 0 | 0 | 53.388 | 33.73 | [5 empty] | 21.017 | 11.743 | 297 | 0.17486 | 0.091006 | 0.26809 | 0.2 | -0.10899 | -62.3328
2010-10-09 | 13:40 | 1 | 21.029 | 0 | 15 | 0 | 72.615 | 23.506 | 45.327 | 61.172 | 62.831 | 23.795 | 22.182 | 0 | 0 | 72.483 | 53.169 | 60.949 | 23.773 | 0 | 0 | 53.535 | 36.229 | [5 empty] | 21.029 | 11.443 | 298 | 0.137 | 0.055022 | 0.26655 | 0.2 | -0.14498 | -105.8218
2010-10-09 | 13:41 | 1 | 21.029 | 0 | 15 | 1 | 73.668 | 23.555 | 46.818 | 62.943 | 64.983 | 23.82 | 22.037 | 0 | 1 | 73.668 | 54.453 | 62.697 | 23.795 | 0 | 0 | 53.65 | 38.11 | [5 empty] | 21.029 | 10.725 | 299 | 0.17923 | 0.095158 | 0.26826 | 0.2 | -0.10484 | -58.497
2010-10-09 | 13:42 | 0 | 21.029 | 0 | 14 | 0 | 74.086 | 23.58 | 47.85 | 64.086 | 66.037 | 23.869 | 21.966 | 1 | 0 | 74.174 | 55.578 | 63.885 | 23.773 | 0 | 0 | 53.787 | 39.59 | [5 empty] | 0 | 10 | 0 | 0.1999 | 0.11481 | 0.2691 | 0.2 | -0.085189 | -42.6155
2010-10-09 | 13:43 | 0 | 21.029 | 0 | 5 | 0 | 71.736 | 60.522 | 31.889 | 60.433 | 61.261 | 23.915 | 21.868 | 0 | 0 | 73.031 | 56.553 | 63.034 | 23.844 | 0 | 0 | 54.11 | 40.296 | [5 empty] | 0 | 11.303 | 1 | 0.22844 | 0.14194 | 0.21589 | 0.14563 | -0.0036935 | -1.6168
2010-10-09 | 13:44 | 1 | 21.051 | 0 | 3 | 0 | 68.968 | 67.45 | 26.47 | 33.857 | 49.591 | 24.06 | 21.966 | 0 | 0 | 70.111 | 57.181 | 58.169 | 23.844 | 0 | 0 | 54.453 | 40.248 | [5 empty] | 21.051 | 35.111 | 2 | 0.1999 | 0.11481 | 0.21473 | 0.14563 | -0.03082 | -15.4176
2010-10-09 | 13:45 | 0 | 21.059 | 0 | 3 | 0 | 41.193 | 65.325 | 25.102 | 26.5 | 38.655 | 24.354 | 21.897 | 0 | 0 | 67.785 | 57.567 | 52.555 | 23.923 | 0 | 0 | 54.826 | 39.971 | [5 empty] | 0 | 14.693 | 3 | 0.21999 | 0.13391 | 0.21555 | 0.14563 | -0.011721 | -5.3277
2010-10-09 | 13:46 | 0 | 21.051 | 0 | 3 | 0 | 30.541 | 40.32 | 24.808 | 24.857 | 34.679 | 24.519 | 22.037 | 0 | 0 | 65.971 | 57.765 | 48.102 | 23.893 | 0 | 0 | 55.027 | 39.638 | [5 empty] | 0 | 5.684 | 4 | 0.17923 | 0.095158 | 0.21389 | 0.14563 | -0.050473 | -28.1615
2010-10-09 | 13:47 | 0 | 21.051 | 0 | 2 | 0 | 27.41 | 31.095 | 24.614 | 24.494 | 32.059 | 24.759 | 21.748 | 0 | 0 | 64.759 | 57.92 | 45.007 | 23.869 | 0 | 0 | 55.211 | 39.308 | [5 empty] | 0 | 2.916 | 5 | 0.26338 | 0.17515 | 0.2173 | 0.14563 | 0.029523 | 11.209
2010-10-09 | 13:48 | 0 | 21.059 | 0 | 0 | 0 | 27.223 | 29.486 | 24.548 | 24.403 | 31.029 | 24.982 | 22.042 | 0 | 0 | 64.137 | 58.082 | 43.989 | 23.945 | 0 | 0 | 55.307 | 39.009 | [5 empty] | 0 | 2.82 | 6 | 0.17777 | 0.093774 | 0.21384 | 0.14563 | -0.051857 | -29.1707
2010-10-09 | 13:49 | 0 | 21.029 | 0 | 0 | 0 | 27.844 | 29.097 | 24.374 | 24.325 | 30.131 | 25.048 | 22.013 | 0 | 0 | 63.682 | 58.101 | 43.492 | 23.893 | 0 | 0 | 55.393 | 38.698 | [5 empty] | 0 | 3.519 | 7 | 0.18621 | 0.1018 | 0.21418 | 0.14563 | -0.043829 | -23.5371
2010-10-09 | 13:50 | 0 | 21.059 | 0 | 0 | 0 | 28.618 | 29.006 | 24.403 | 24.332 | 29.582 | 25.151 | 22.116 | 0 | 0 | 63.351 | 58.196 | 43.286 | 23.923 | 0 | 0 | 55.536 | 38.421 | [5 empty] | 0 | 4.286 | 8 | 0.15622 | 0.073291 | 0.21296 | 0.14563 | -0.07234 | -46.3062
2010-10-09 | 13:51 | 0 | 21.051 | 0 | 0 | 0 | 29.168 | 28.952 | 24.303 | 24.349 | 29.121 | 25.217 | 22.111 | 0 | 0 | 63.011 | 58.212 | 43.162 | 23.869 | 0 | 0 | 55.669 | 38.134 | [5 empty] | 0 | 4.819 | 9 | 0.15768 | 0.074675 | 0.21302 | 0.14563 | -0.070956 | -45.0008
2010-10-09 | 13:52 | 0 | 21.081 | 0 | 0 | 0 | 29.631 | 29.028 | 24.354 | 24.403 | 28.258 | 25.222 | 22.211 | 0 | 0 | 62.747 | 58.285 | 43.169 | 23.923 | 0 | 0 | 55.788 | 37.928 | [5 empty] | 0 | 5.228 | 10 | 0.12856 | 0.046995 | 0.21184 | 0.14563 | -0.098636 | -76.7255
2010-10-09 | 13:53 | 0 | 21.059 | 0 | 0 | 0 | 29.896 | 29.006 | 24.283 | 24.354 | 28.667 | 25.271 | 22.042 | 0 | 0 | 62.455 | 58.285 | 43.097 | 23.945 | 0 | 0 | 55.858 | 37.715 | [5 empty] | 0 | 5.542 | 11 | 0.17777 | 0.093774 | 0.21384 | 0.14563 | -0.051857 | -29.1707
2010-10-09 | 13:54 | 0 | 21.059 | 0 | 0 | 0 | 30.136 | 29.028 | 24.332 | 24.403 | 27.993 | 25.318 | 22.187 | 0 | 0 | 62.208 | 58.308 | 43.121 | 23.923 | 0 | 0 | 55.902 | 37.481 | [5 empty] | 0 | 5.733 | 12 | 0.13555 | 0.053638 | 0.21212 | 0.14563 | -0.091993 | -67.8684
2010-10-09 | 13:55 | 0 | 21.081 | 0 | 0 | 0 | 30.33 | 29.077 | 24.332 | 24.403 | 26.645 | 25.247 | 22.042 | 0 | 0 | 61.985 | 58.308 | 43.097 | 23.898 | 0 | 0 | 55.881 | 37.292 | [5 empty] | 0 | 5.927 | 13 | 0.17777 | 0.093774 | 0.21384 | 0.14563 | -0.051857 | -29.1707
2010-10-09 | 13:56 | 0 | 21.081 | 0 | 0 | 0 | 30.45 | 29.028 | 24.332 | 24.403 | 27.27 | 25.222 | 22.211 | 0 | 0 | 61.781 | 58.308 | 43.145 | 23.923 | 0 | 0 | 55.972 | 37.081 | [5 empty] | 0 | 6.047 | 14 | 0.12856 | 0.046995 | 0.21184 | 0.14563 | -0.098636 | -76.7255
2010-10-09 | 13:57 | 0 | 21.059 | 0 | 1 | 0 | 31.343 | 28.692 | 24.403 | 24.622 | 25.995 | 25.198 | 21.996 | 0 | 0 | 61.533 | 58.281 | 43.118 | 23.923 | 0 | 0 | 55.946 | 36.892 | [5 empty] | 0 | 6.721 | 15 | 0.19116 | 0.10651 | 0.21438 | 0.14563 | -0.039124 | -20.466
2010-10-09 | 13:58 | 0 | 21.015 | 0 | 4 | 0 | 27.709 | 30.045 | 24.793 | 24.602 | 27.179 | 25.132 | 21.951 | 0 | 0 | 61.291 | 58.308 | 42.958 | 23.928 | 0 | 0 | 55.951 | 36.708 | [5 empty] | 0 | 3.107 | 16 | 0.20427 | 0.11896 | 0.21491 | 0.14563 | -0.026668 | -13.0553
2010-10-09 | 13:59 | 0 | 21.096 | 0 | 3 | 0 | 25.718 | 27.741 | 25.379 | 24.97 | 26.174 | 25.139 | 22.079 | 0 | 0 | 61.095 | 58.295 | 42.731 | 23.935 | 0 | 0 | 55.981 | 36.598 | [5 empty] | 0 | 0.748 | 17 | 0.167 | 0.083533 | 0.2134 | 0.14563 | -0.062098 | -37.1857
2010-10-09 | 14:00 | 0 | 21.086 | 0 | 3 | 0 | 25.421 | 25.877 | 26.166 | 25.421 | 25.347 | 25.034 | 21.902 | 0 | 0 | 60.887 | 58.265 | 42.396 | 23.903 | 0 | 0 | 55.972 | 36.426 | [5 empty] | 0 | 0 | 18 | 0.21854 | 0.13253 | 0.21549 | 0.14563 | -0.013105 | -5.9965
2010-10-09 | 14:01 | 0 | 21.086 | 0 | 3 | 0 | 25.661 | 25.661 | 26.961 | 26.385 | 25.058 | 24.987 | 21.758 | 0 | 0 | 60.775 | 58.242 | 42.255 | 23.879 | 0 | 0 | 55.928 | 36.308 | [5 empty] | 0 | -0.724 | 19 | 0.26047 | 0.17239 | 0.21719 | 0.14563 | 0.026755 | 10.2716
2010-10-09 | 14:02 | 0 | 21.039 | 0 | 3 | 0 | 26.336 | 25.926 | 27.204 | 27.204 | 24.698 | 24.987 | 21.662 | 0 | 0 | 60.684 | 58.242 | 42.114 | 23.928 | 0 | 0 | 55.928 | 36.167 | [5 empty] | 0 | -0.868 | 20 | 0.28843 | 0.19896 | 0.21832 | 0.14563 | 0.053327 | 18.4891
2010-10-09 | 14:03 | 0 | 21.096 | 0 | 4 | 0 | 27.091 | 26.657 | 27.645 | 27.451 | 24.754 | 24.97 | 21.694 | 0 | 0 | 60.602 | 58.272 | 42.028 | 23.96 | 0 | 0 | 55.935 | 36.012 | [5 empty] | 0 | -0.36 | 21 | 0.27911 | 0.1901 | 0.21794 | 0.14563 | 0.04447 | 15.9329
2010-10-09 | 14:04 | 0 | 21.096 | 1 | 3 | 0 | 27.38 | 27.307 | 27.522 | 27.741 | 24.899 | 24.899 | 21.718 | 0 | 0 | 60.513 | 58.226 | 42.028 | 23.935 | 0 | 0 | 55.981 | 35.94 | [5 empty] | 0 | -0.361 | 22 | 0.27212 | 0.18346 | 0.21766 | 0.14563 | 0.037827 | 13.9008
2010-10-09 | 14:05 | 0 | 21.096 | 0 | 3 | 0 | 27.62 | 27.571 | 27.137 | 27.547 | 24.224 | 24.874 | 21.863 | 0 | 0 | 60.447 | 58.18 | 42.073 | 23.96 | 0 | 0 | 55.981 | 35.871 | [5 empty] | 0 | 0.073 | 23 | 0.22989 | 0.14332 | 0.21595 | 0.14563 | -0.0023095 | -1.0046
2010-10-09 | 14:06 | 0 | 21.118 | 0 | 3 | 0 | 27.5 | 27.812 | 27.017 | 27.186 | 24.945 | 24.921 | 21.912 | 0 | 0 | 60.378 | 58.18 | 42.097 | 23.935 | 0 | 0 | 56.002 | 35.73 | [5 empty] | 0 | 0.314 | 24 | 0.21563 | 0.12976 | 0.21537 | 0.14563 | -0.015873 | -7.3612
2010-10-09 | 14:07 | 0 | 21.118 | 0 | 4 | 0 | 27.186 | 27.645 | 26.971 | 27.017 | 24.585 | 24.899 | 22.128 | 0 | 0 | 60.355 | 58.203 | 42.121 | 23.96 | 0 | 0 | 55.981 | 35.682 | [5 empty] | 0 | 0.169 | 25 | 0.15273 | 0.06997 | 0.21282 | 0.14563 | -0.075661 | -49.5405
2010-10-09 | 14:08 | 0 | 21.118 | 0 | 3 | 0 | 27.017 | 27.331 | 26.946 | 27.017 | 24.729 | 24.85 | 22.079 | 0 | 0 | 60.2 | 58.16 | 42.166 | 23.935 | 0 | 0 | 56.002 | 35.565 | [5 empty] | 0 | 0 | 26 | 0.167 | 0.083533 | 0.2134 | 0.14563 | -0.062098 | -37.1857
2010-10-09 | 14:09 | 0 | 21.142 | 0 | 3 | 0 | 26.971 | 27.162 | 27.042 | 27.042 | 24.151 | 24.825 | 22.128 | 0 | 0 | 60.109 | 58.091 | 42.121 | 23.96 | 0 | 0 | 55.981 | 35.471 | [5 empty] | 0 | -0.071 | 27 | 0.15273 | 0.06997 | 0.21282 | 0.14563 | -0.075661 | -49.5405
2010-10-09 | 14:10 | 0 | 21.142 | 0 | 3 | 0 | 26.971 | 27.137 | 27.017 | 27.137 | 24.416 | 24.779 | 22.152 | 0 | 0 | 60.02 | 58.16 | 42.145 | 23.935 | 0 | 0 | 56.002 | 35.399 | [5 empty] | 0 | -0.166 | 28 | 0.14574 | 0.063326 | 0.21254 | 0.14563 | -0.082305 | -56.4746
2010-10-09 | 14:11 | 0 | 21.142 | 0 | 3 | 0 | 27.017 | 27.162 | 27.017 | 27.186 | 24.031 | 24.729 | 22.224 | 0 | 0 | 59.908 | 58.137 | 42.121 | 23.96 | 0 | 0 | 55.958 | 35.282 | [5 empty] | 0 | -0.169 | 29 | 0.12477 | 0.043397 | 0.21169 | 0.14563 | -0.10223 | -81.9374
2010-10-09 | 14:12 | 0 | 21.167 | 0 | 3 | 0 | 27.066 | 27.162 | 27.017 | 27.162 | 24.224 | 24.634 | 22.079 | 0 | 0 | 59.796 | 58.091 | 42.145 | 23.911 | 0 | 0 | 56.026 | 35.189 | [5 empty] | 0 | -0.096 | 30 | 0.167 | 0.083533 | 0.2134 | 0.14563 | -0.062098 | -37.1857
2010-10-09 | 14:13 | 0 | 21.196 | 0 | 3 | 0 | 27.071 | 27.216 | 27.022 | 27.191 | 24.085 | 24.59 | 22.037 | 0 | 0 | 59.689 | 58.114 | 42.145 | 23.935 | 0 | 0 | 55.981 | 35.096 | [5 empty] | 0 | -0.12 | 31 | 0.17923 | 0.095158 | 0.21389 | 0.14563 | -0.050473 | -28.1615
2010-10-09 | 14:14 | 0 | 21.196 | 0 | 4 | 0 | 27.047 | 27.216 | 27.047 | 27.142 | 23.82 | 24.519 | 22.013 | 0 | 0 | 59.598 | 58.096 | 42.15 | 23.915 | 0 | 0 | 55.963 | 35.053 | [5 empty] | 0 | -0.095 | 32 | 0.18621 | 0.1018 | 0.21418 | 0.14563 | -0.043829 | -23.5371
2010-10-09 | 14:15 | 0 | 21.196 | 0 | 3 | 0 | 27.022 | 27.191 | 26.951 | 27.142 | 23.41 | 24.541 | 21.988 | 0 | 0 | 59.465 | 58.073 | 42.195 | 23.94 | 0 | 0 | 55.963 | 34.983 | [5 empty] | 0 | -0.12 | 33 | 0.19349 | 0.10872 | 0.21447 | 0.14563 | -0.036909 | -19.0752
2010-10-09 | 14:16 | 0 | 21.228 | 0 | 3 | 0 | 27.032 | 27.223 | 26.909 | 27.103 | 23.538 | 24.43 | 21.78 | 0 | 0 | 59.426 | 58.103 | 42.25 | 23.972 | 0 | 0 | 55.946 | 34.967 | [5 empty] | 0 | -0.071 | 34 | 0.25406 | 0.1663 | 0.21693 | 0.14563 | 0.020665 | 8.1338
2010-10-09 | 14:17 | 0 | 21.221 | 0 | 3 | 0 | 26.926 | 27.167 | 26.806 | 26.902 | 23.266 | 24.374 | 21.566 | 0 | 0 | 59.321 | 58.089 | 42.233 | 23.952 | 0 | 0 | 55.977 | 34.926 | [5 empty] | 0 | 0.024 | 35 | 0.31638 | 0.22553 | 0.21945 | 0.14563 | 0.0799 | 25.2544
2010-10-09 | 14:18 | 0 | 21.267 | 0 | 3 | 0 | 26.902 | 27.167 | 26.853 | 26.951 | 23.241 | 24.445 | 21.601 | 0 | 0 | 59.264 | 58.144 | 42.291 | 24.036 | 0 | 0 | 56.079 | 34.888 | [5 empty] | 0 | -0.049 | 36 | 0.30619 | 0.21584 | 0.21904 | 0.14563 | 0.070212 | 22.931
2010-10-09 | 14:19 | 0 | 21.292 | 0 | 3 | 0 | 26.828 | 27.071 | 26.853 | 26.951 | 23.361 | 24.445 | 21.481 | 0 | 0 | 59.175 | 58.144 | 42.339 | 24.011 | 0 | 0 | 56.056 | 34.864 | [5 empty] | 0 | -0.123 | 37 | 0.34113 | 0.24906 | 0.22046 | 0.14563 | 0.10343 | 30.319
2010-10-09 | 14:20 | 0 | 21.267 | 0 | 3 | 0 | 26.806 | 26.973 | 26.926 | 26.926 | 23.241 | 24.372 | 21.53 | 0 | 0 | 59.107 | 58.121 | 42.291 | 24.011 | 0 | 0 | 56.033 | 34.77 | [5 empty] | 0 | -0.12 | 38 | 0.32686 | 0.2355 | 0.21988 | 0.14563 | 0.089865 | 27.4931
2010-10-09 | 14:21 | 0 | 21.267 | 0 | 3 | 0 | 26.782 | 26.951 | 26.951 | 26.973 | 23.361 | 24.347 | 21.625 | 0 | 0 | 59.018 | 58.098 | 42.315 | 24.011 | 0 | 0 | 55.942 | 34.701 | [5 empty] | 0 | -0.191 | 39 | 0.2992 | 0.2092 | 0.21876 | 0.14563 | 0.063569 | 21.2463
2010-10-09 | 14:22 | 0 | 21.267 | 0 | 3 | 0 | 26.828 | 26.951 | 27.022 | 27.047 | 23.383 | 24.3 | 21.579 | 0 | 0 | 58.972 | 58.098 | 42.315 | 23.962 | 0 | 0 | 55.895 | 34.653 | [5 empty] | 0 | -0.219 | 40 | 0.3126 | 0.22193 | 0.2193 | 0.14563 | 0.076302 | 24.4091
2010-10-09 | 14:23 | 0 | 21.243 | 0 | 3 | 0 | 26.902 | 26.998 | 26.877 | 27.142 | 23.506 | 24.3 | 21.53 | 0 | 0 | 58.906 | 58.098 | 42.267 | 23.987 | 0 | 0 | 55.895 | 34.584 | [5 empty] | 0 | -0.24 | 41 | 0.32686 | 0.2355 | 0.21988 | 0.14563 | 0.089865 | 27.4931
2010-10-09 | 14:24 | 0 | 21.275 | 0 | 3 | 0 | 26.934 | 27.054 | 26.838 | 27.054 | 23.128 | 24.283 | 21.537 | 0 | 0 | 58.867 | 58.085 | 42.322 | 23.994 | 0 | 0 | 55.881 | 34.567 | [5 empty] | 0 | -0.12 | 42 | 0.32483 | 0.23356 | 0.21979 | 0.14563 | 0.087927 | 27.0691
2010-10-09 | 14:25 | 0 | 21.331 | 0 | 3 | 0 | 26.917 | 27.11 | 26.797 | 26.941 | 23.038 | 24.291 | 21.618 | 0 | 0 | 58.762 | 58.046 | 42.329 | 23.979 | 0 | 0 | 55.956 | 34.505 | [5 empty] | 0 | -0.024 | 43 | 0.30124 | 0.21114 | 0.21884 | 0.14563 | 0.065507 | 21.7457
2010-10-09 | 14:26 | 0 | 21.25 | 0 | 3 | 0 | 26.765 | 27.054 | 26.694 | 26.885 | 23.175 | 24.237 | 21.586 | 0 | 0 | 58.733 | 58.085 | 42.298 | 24.018 | 0 | 0 | 55.904 | 34.402 | [5 empty] | 0 | -0.12 | 44 | 0.31056 | 0.22 | 0.21922 | 0.14563 | 0.074364 | 23.9454
2010-10-09 | 14:27 | 0 | 21.282 | 0 | 3 | 0 | 26.772 | 26.966 | 26.725 | 26.821 | 22.917 | 24.291 | 21.664 | 0 | 0 | 58.719 | 58.069 | 42.353 | 24.026 | 0 | 0 | 55.956 | 34.388 | [5 empty] | 0 | -0.049 | 45 | 0.28784 | 0.1984 | 0.2183 | 0.14563 | 0.052774 | 18.3342
2010-10-09 | 14:28 | 0 | 21.282 | 0 | 3 | 0 | 26.676 | 26.892 | 26.772 | 26.87 | 23.016 | 24.269 | 21.618 | 0 | 0 | 58.719 | 58.091 | 42.353 | 24.05 | 0 | 0 | 55.979 | 34.316 | [5 empty] | 0 | -0.194 | 46 | 0.30124 | 0.21114 | 0.21884 | 0.14563 | 0.065507 | 21.7457
2010-10-09 | 14:29 | 0 | 21.25 | 0 | 3 | 0 | 26.669 | 26.814 | 26.669 | 26.814 | 22.67 | 24.259 | 21.562 | 0 | 0 | 58.621 | 58.016 | 42.322 | 23.994 | 0 | 0 | 55.972 | 34.215 | [5 empty] | 0 | -0.145 | 47 | 0.31755 | 0.22664 | 0.2195 | 0.14563 | 0.081007 | 25.5105
2010-10-09 | 14:30 | 0 | 21.282 | 0 | 4 | 0 | 26.652 | 26.846 | 26.627 | 26.797 | 23.231 | 24.315 | 21.569 | 0 | 0 | 58.607 | 58.069 | 42.329 | 24.05 | 0 | 0 | 55.979 | 34.247 | [5 empty] | 0 | -0.145 | 48 | 0.31551 | 0.2247 | 0.21942 | 0.14563 | 0.07907 | 25.0611
2010-10-09 | 14:31 | 0 | 21.25 | 0 | 3 | 0 | 26.595 | 26.789 | 26.475 | 26.645 | 23.104 | 24.237 | 21.49 | 0 | 0 | 58.532 | 57.993 | 42.322 | 23.969 | 0 | 0 | 55.881 | 34.168 | [5 empty] | 0 | -0.05 | 49 | 0.33851 | 0.24657 | 0.22035 | 0.14563 | 0.10094 | 29.8178
2010-10-09 | 14:32 | 0 | 21.257 | 0 | 3 | 0 | 26.507 | 26.797 | 26.436 | 26.627 | 22.895 | 24.269 | 21.593 | 0 | 0 | 58.539 | 58.046 | 42.353 | 24.026 | 0 | 0 | 55.865 | 34.175 | [5 empty] | 0 | -0.12 | 50 | 0.30852 | 0.21806 | 0.21913 | 0.14563 | 0.072427 | 23.4756
2010-10-09 | 14:33 | 0 | 21.282 | 0 | 3 | 0 | 26.436 | 26.725 | 26.387 | 26.556 | 22.437 | 24.34 | 21.714 | 0 | 0 | 58.427 | 58.023 | 42.305 | 24.05 | 0 | 0 | 55.818 | 34.105 | [5 empty] | 0 | -0.12 | 51 | 0.27328 | 0.18456 | 0.21771 | 0.14563 | 0.038934 | 14.2467
2010-10-09 | 14:34 | 0 | 21.282 | 0 | 3 | 0 | 26.387 | 26.603 | 26.338 | 26.483 | 22.533 | 24.244 | 21.763 | 0 | 0 | 58.516 | 58 | 42.329 | 24.05 | 0 | 0 | 55.888 | 34.105 | [5 empty] | 0 | -0.096 | 52 | 0.25901 | 0.171 | 0.21713 | 0.14563 | 0.025371 | 9.795
2010-10-09 | 14:35 | 0 | 21.257 | 0 | 3 | 0 | 26.291 | 26.556 | 26.242 | 26.363 | 22.628 | 24.291 | 21.787 | 0 | 0 | 58.495 | 58 | 42.329 | 24.05 | 0 | 0 | 55.888 | 34.058 | [5 empty] | 0 | -0.072 | 53 | 0.25203 | 0.16436 | 0.21684 | 0.14563 | 0.018727 | 7.4307
2010-10-09 | 14:36 | 0 | 21.257 | 0 | 3 | 0 | 26.218 | 26.461 | 26.242 | 26.316 | 22.483 | 24.291 | 21.834 | 0 | 0 | 58.45 | 58 | 42.329 | 24.075 | 0 | 0 | 55.911 | 33.986 | [5 empty] | 0 | -0.098 | 54 | 0.23834 | 0.15135 | 0.21629 | 0.14563 | 0.0057177 | 2.399
2010-10-09 | 14:37 | 0 | 21.314 | 0 | 3 | 0 | 26.225 | 26.419 | 26.225 | 26.299 | 22.515 | 24.3 | 21.89 | 0 | 0 | 58.434 | 58.009 | 42.372 | 23.999 | 0 | 0 | 55.907 | 33.866 | [5 empty] | 0 | -0.074 | 55 | 0.22203 | 0.13585 | 0.21563 | 0.14563 | -0.0097831 | -4.4062
2010-10-09 | 14:38 | 0 | 21.208 | 0 | 3 | 0 | 26.046 | 26.289 | 26.095 | 26.166 | 22.53 | 24.217 | 21.736 | 0 | 0 | 58.356 | 57.907 | 42.303 | 23.999 | 0 | 0 | 55.907 | 33.866 | [5 empty] | 0 | -0.12 | 56 | 0.26688 | 0.17848 | 0.21745 | 0.14563 | 0.032844 | 12.3069
2010-10-09 | 14:39 | 0 | 21.233 | 0 | 3 | 0 | 26 | 26.215 | 26.024 | 26.12 | 22.675 | 24.193 | 21.615 | 0 | 0 | 58.288 | 57.907 | 42.255 | 23.974 | 0 | 0 | 55.93 | 33.842 | [5 empty] | 0 | -0.12 | 57 | 0.30211 | 0.21197 | 0.21887 | 0.14563 | 0.066337 | 21.9577
2010-10-09 | 14:40 | 0 | 21.233 | 0 | 3 | 0 | 25.975 | 26.166 | 25.951 | 26.046 | 22.77 | 24.193 | 21.542 | 0 | 0 | 58.311 | 57.884 | 42.255 | 23.952 | 0 | 0 | 55.93 | 33.818 | [5 empty] | 0 | -0.071 | 58 | 0.32337 | 0.23217 | 0.21974 | 0.14563 | 0.086543 | 26.763
2010-10-09 | 14:41 | 0 | 21.233 | 0 | 3 | 0 | 25.926 | 26.095 | 25.902 | 26 | 22.699 | 24.143 | 21.566 | 0 | 0 | 58.288 | 57.818 | 42.209 | 23.974 | 0 | 0 | 55.907 | 33.773 | [5 empty] | 0 | -0.074 | 59 | 0.31638 | 0.22553 | 0.21945 | 0.14563 | 0.0799 | 25.2544
2010-10-09 | 14:42 | 0 | 21.243 | 0 | 3 | 0 | 25.889 | 26.081 | 25.889 | 25.96 | 22.564 | 24.153 | 21.387 | 0 | 0 | 58.297 | 57.916 | 42.243 | 24.033 | 0 | 0 | 55.939 | 33.782 | [5 empty] | 0 | -0.071 | 60 | 0.36851 | 0.27508 | 0.22156 | 0.14563 | 0.12945 | 35.1276
2010-10-09 | 14:43 | 0 | 21.208 | 0 | 3 | 0 | 25.806 | 26 | 25.83 | 25.879 | 22.216 | 24.119 | 21.517 | 0 | 0 | 58.244 | 57.84 | 42.186 | 23.974 | 0 | 0 | 55.907 | 33.725 | [5 empty] | 0 | -0.073 | 61 | 0.33065 | 0.23909 | 0.22003 | 0.14563 | 0.093463 | 28.2666
2010-10-09 | 14:44 | 0 | 21.243 | 0 | 3 | 0 | 25.769 | 25.985 | 25.791 | 25.889 | 22.204 | 24.178 | 21.532 | 0 | 0 | 58.276 | 57.872 | 42.243 | 24.009 | 0 | 0 | 55.893 | 33.735 | [5 empty] | 0 | -0.12 | 62 | 0.32628 | 0.23494 | 0.21985 | 0.14563 | 0.089311 | 27.3725
2010-10-09 | 14:45 | 0 | 21.243 | 0 | 3 | 0 | 25.769 | 25.936 | 25.791 | 25.816 | 22.275 | 24.178 | 21.576 | 0 | 0 | 58.254 | 57.872 | 42.243 | 24.009 | 0 | 0 | 55.869 | 33.689 | [5 empty] | 0 | -0.047 | 63 | 0.31347 | 0.22276 | 0.21933 | 0.14563 | 0.077132 | 24.606
2010-10-09 | 14:46 | 0 | 21.243 | 0 | 3 | 0 | 25.696 | 25.889 | 25.745 | 25.791 | 22.13 | 24.153 | 21.794 | 0 | 0 | 58.254 | 57.85 | 42.243 | 24.009 | 0 | 0 | 55.848 | 33.641 | [5 empty] | 0 | -0.095 | 64 | 0.24999 | 0.16242 | 0.21676 | 0.14563 | 0.01679 | 6.7162
2010-10-09 | 14:47 | 0 | 21.243 | 0 | 3 | 0 | 25.671 | 25.84 | 25.696 | 25.72 | 22.493 | 24.178 | 22.084 | 0 | 0 | 58.231 | 57.85 | 42.243 | 24.033 | 0 | 0 | 55.869 | 33.641 | [5 empty] | 0 | -0.049 | 65 | 0.16554 | 0.082149 | 0.21334 | 0.14563 | -0.063482 | -38.3488
2010-10-09 | 14:48 | 0 | 21.233 | 0 | 3 | 0 | 25.541 | 25.806 | 25.615 | 25.686 | 22.724 | 24.193 | 21.976 | 0 | 0 | 58.222 | 57.818 | 42.231 | 23.974 | 0 | 0 | 55.816 | 33.584 | [5 empty] | 0 | -0.145 | 66 | 0.19699 | 0.11204 | 0.21461 | 0.14563 | -0.033588 | -17.0506
2010-10-09 | 14:49 | 0 | 21.267 | 0 | 3 | 0 | 25.551 | 25.745 | 25.624 | 25.671 | 22.66 | 24.153 | 21.625 | 0 | 0 | 58.231 | 57.827 | 42.243 | 23.987 | 0 | 0 | 55.802 | 33.57 | [5 empty] | 0 | -0.12 | 67 | 0.2992 | 0.2092 | 0.21876 | 0.14563 | 0.063569 | 21.2463
2010-10-09 | 14:50 | 0 | 21.267 | 0 | 3 | 0 | 25.526 | 25.696 | 25.575 | 25.624 | 22.709 | 24.131 | 21.552 | 0 | 0 | 58.208 | 57.827 | 42.219 | 23.962 | 0 | 0 | 55.848 | 33.524 | [5 empty] | 0 | -0.098 | 68 | 0.32046 | 0.22941 | 0.21962 | 0.14563 | 0.083775 | 26.1424
2010-10-09 | 14:51 | 0 | 21.289 | 0 | 3 | 0 | 25.504 | 25.649 | 25.575 | 25.551 | 22.709 | 24.107 | 21.625 | 0 | 0 | 58.208 | 57.804 | 42.243 | 23.987 | 0 | 0 | 55.825 | 33.524 | [5 empty] | 0 | -0.047 | 69 | 0.2992 | 0.2092 | 0.21876 | 0.14563 | 0.063569 | 21.2463
2010-10-09 | 14:52 | 0 | 21.267 | 0 | 3 | 0 | 25.431 | 25.624 | 25.48 | 25.526 | 22.709 | 24.131 | 21.841 | 0 | 0 | 58.165 | 57.783 | 42.195 | 23.987 | 0 | 0 | 55.825 | 33.5 | [5 empty] | 0 | -0.095 | 70 | 0.2363 | 0.14941 | 0.21621 | 0.14563 | 0.0037801 | 1.5997
2010-10-09 | 14:53 | 0 | 21.272 | 0 | 4 | 0 | 25.411 | 25.629 | 25.509 | 25.556 | 22.594 | 24.161 | 21.92 | 0 | 0 | 58.192 | 57.788 | 42.2 | 24.038 | 0 | 0 | 55.853 | 33.505 | [5 empty] | 0 | -0.145 | 71 | 0.2133 | 0.12754 | 0.21528 | 0.14563 | -0.018087 | -8.4798
2010-10-09 | 14:54 | 0 | 21.267 | 0 | 3 | 0 | 25.36 | 25.551 | 25.455 | 25.455 | 22.54 | 24.153 | 22.059 | 0 | 0 | 58.165 | 57.761 | 42.195 | 24.009 | 0 | 0 | 55.802 | 33.452 | [5 empty] | 0 | -0.095 | 72 | 0.17282 | 0.089069 | 0.21363 | 0.14563 | -0.056562 | -32.7292
2010-10-09 | 14:55 | 0 | 21.289 | 0 | 3 | 0 | 25.311 | 25.526 | 25.455 | 25.455 | 22.589 | 24.131 | 22.204 | 0 | 0 | 58.142 | 57.761 | 42.195 | 24.009 | 0 | 0 | 55.802 | 33.431 | [5 empty] | 0 | -0.144 | 73 | 0.1306 | 0.048933 | 0.21192 | 0.14563 | -0.096698 | -74.0443
2010-10-09 | 14:56 | 0 | 21.267 | 0 | 3 | 0 | 25.311 | 25.504 | 25.335 | 25.406 | 22.66 | 24.153 | 22.13 | 0 | 0 | 58.119 | 57.761 | 42.195 | 24.009 | 0 | 0 | 55.778 | 33.407 | [5 empty] | 0 | -0.095 | 74 | 0.15214 | 0.069416 | 0.2128 | 0.14563 | -0.076215 | -50.094
2010-10-09 | 14:57 | 0 | 21.343 | 0 | 3 | 0 | 25.291 | 25.485 | 25.411 | 25.411 | 22.954 | 24.136 | 22.135 | 0 | 0 | 58.146 | 57.749 | 42.233 | 24.075 | 0 | 0 | 55.907 | 33.445 | [5 empty] | 0 | -0.12 | 75 | 0.15069 | 0.068032 | 0.21274 | 0.14563 | -0.077599 | -51.4965
2010-10-09 | 14:58 | 0 | 21.314 | 0 | 3 | 0 | 25.237 | 25.431 | 25.335 | 25.382 | 22.756 | 24.178 | 21.986 | 0 | 0 | 58.114 | 57.756 | 42.217 | 23.984 | 0 | 0 | 55.82 | 33.381 | [5 empty] | 0 | -0.145 | 76 | 0.19408 | 0.10928 | 0.2145 | 0.14563 | -0.036356 | -18.7327
2010-10-09 | 14:59 | 0 | 21.314 | 0 | 3 | 0 | 25.213 | 25.382 | 25.335 | 25.286 | 22.9 | 24.129 | 22.01 | 0 | 0 | 58.091 | 57.733 | 42.193 | 24.009 | 0 | 0 | 55.844 | 33.381 | [5 empty] | 0 | -0.073 | 77 | 0.18709 | 0.10263 | 0.21421 | 0.14563 | -0.042999 | -22.9833
2010-10-09 | 15:00 | 0 | 21.314 | 0 | 3 | 0 | 25.19 | 25.357 | 25.311 | 25.286 | 22.949 | 24.129 | 22.226 | 0 | 0 | 58.048 | 57.733 | 42.169 | 23.938 | 0 | 0 | 55.82 | 33.311 | [5 empty] | 0 | -0.096 | 78 | 0.12419 | 0.042843 | 0.21166 | 0.14563 | -0.10279 | -82.7674
2010-10-09 | 15:01 | 0 | 21.314 | 0 | 3 | 0 | 25.141 | 25.335 | 25.237 | 25.262 | 22.78 | 24.129 | 21.986 | 0 | 0 | 58.048 | 57.733 | 42.169 | 23.984 | 0 | 0 | 55.82 | 33.287 | [5 empty] | 0 | -0.121 | 79 | 0.19408 | 0.10928 | 0.2145 | 0.14563 | -0.036356 | -18.7327
2010-10-09 | 15:02 | 0 | 21.338 | 0 | 3 | 0 | 25.117 | 25.286 | 25.19 | 25.213 | 22.78 | 24.082 | 21.794 | 0 | 0 | 58.048 | 57.71 | 42.193 | 24.009 | 0 | 0 | 55.799 | 33.287 | [5 empty] | 0 | -0.096 | 80 | 0.24999 | 0.16242 | 0.21676 | 0.14563 | 0.01679 | 6.7162
2010-10-09 | 15:03 | 0 | 21.338 | 0 | 3 | 0 | 25.092 | 25.237 | 25.166 | 25.19 | 22.78 | 24.033 | 21.745 | 0 | 0 | 58.025 | 57.667 | 42.193 | 24.009 | 0 | 0 | 55.799 | 33.263 | [5 empty] | 0 | -0.098 | 81 | 0.26426 | 0.17598 | 0.21734 | 0.14563 | 0.030353 | 11.4862
2010-10-09 | 15:04 | 0 | 21.37 | 0 | 3 | 0 | 25.078 | 25.293 | 25.198 | 25.198 | 22.861 | 24.04 | 21.753 | 0 | 0 | 57.989 | 57.72 | 42.176 | 24.016 | 0 | 0 | 55.806 | 33.225 | [5 empty] | 0 | -0.12 | 82 | 0.26193 | 0.17377 | 0.21725 | 0.14563 | 0.028139 | 10.7429
2010-10-09 | 15:05 | 0 | 21.37 | 0 | 3 | 0 | 25.029 | 25.222 | 25.173 | 25.149 | 22.837 | 24.04 | 21.728 | 0 | 0 | 58.009 | 57.697 | 42.224 | 24.04 | 0 | 0 | 55.76 | 33.201 | [5 empty] | 0 | -0.12 | 83 | 0.26921 | 0.18069 | 0.21754 | 0.14563 | 0.035059 | 13.0229
2010-10-09 | 15:06 | 0 | 21.37 | 0 | 3 | 0 | 25.029 | 25.198 | 25.149 | 25.102 | 22.692 | 23.969 | 21.657 | 0 | 0 | 57.989 | 57.651 | 42.2 | 23.994 | 0 | 0 | 55.783 | 33.249 | [5 empty] | 0 | -0.073 | 84 | 0.28988 | 0.20034 | 0.21838 | 0.14563 | 0.054711 | 18.8737
2010-10-09 | 15:07 | 0 | 21.37 | 0 | 3 | 0 | 25.004 | 25.149 | 25.149 | 25.102 | 22.452 | 23.92 | 21.466 | 0 | 0 | 57.966 | 57.651 | 42.2 | 23.994 | 0 | 0 | 55.83 | 33.225 | [5 empty] | 0 | -0.098 | 85 | 0.3455 | 0.25321 | 0.22063 | 0.14563 | 0.10758 | 31.1374
2010-10-09 | 15:08 | 0 | 21.346 | 0 | 3 | 0 | 24.958 | 25.173 | 25.053 | 25.078 | 22.452 | 23.969 | 21.395 | 0 | 0 | 58.009 | 57.674 | 42.224 | 24.016 | 0 | 0 | 55.83 | 33.177 | [5 empty] | 0 | -0.12 | 86 | 0.36618 | 0.27286 | 0.22147 | 0.14563 | 0.12723 | 34.7464
2010-10-09 | 15:09 | 0 | 21.346 | 0 | 3 | 0 | 24.933 | 25.124 | 25.053 | 25.053 | 22.282 | 23.92 | 21.395 | 0 | 0 | 57.966 | 57.674 | 42.2 | 23.994 | 0 | 0 | 55.76 | 33.177 | [5 empty] | 0 | -0.12 | 87 | 0.36618 | 0.27286 | 0.22147 | 0.14563 | 0.12723 | 34.7464
2010-10-09 | 15:10 | 0 | 21.346 | 0 | 3 | 0 | 24.884 | 25.078 | 25.053 | 25.029 | 22.331 | 23.874 | 21.275 | 0 | 0 | 57.966 | 57.628 | 42.2 | 23.969 | 0 | 0 | 55.76 | 33.201 | [5 empty] | 0 | -0.145 | 88 | 0.40112 | 0.30608 | 0.22289 | 0.14563 | 0.16045 | 40.0002
2010-10-09 | 15:11 | 0 | 21.346 | 0 | 3 | 0 | 24.835 | 25.078 | 24.98 | 25.004 | 22.162 | 23.896 | 21.201 | 0 | 0 | 57.966 | 57.628 | 42.2 | 23.969 | 0 | 0 | 55.736 | 33.153 | [5 empty] | 0 | -0.169 | 89 | 0.42267 | 0.32656 | 0.22376 | 0.14563 | 0.18093 | 42.8071
2010-10-09 | 15:12 | 0 | 21.37 | 0 | 3 | 0 | 24.835 | 25.029 | 24.98 | 24.98 | 22.307 | 23.8 | 21.226 | 0 | 0 | 57.943 | 57.585 | 42.224 | 23.969 | 0 | 0 | 55.669 | 33.129 | [5 empty] | 0 | -0.145 | 90 | 0.41539 | 0.31964 | 0.22346 | 0.14563 | 0.17401 | 41.8914
2010-10-09 | 15:13 | 0 | 21.378 | 0 | 3 | 0 | 24.867 | 25.036 | 24.989 | 24.989 | 22.388 | 23.857 | 21.329 | 0 | 0 | 57.95 | 57.615 | 42.255 | 24.001 | 0 | 0 | 55.699 | 33.184 | [5 empty] | 0 | -0.122 | 91 | 0.3854 | 0.29113 | 0.22225 | 0.14563 | 0.1455 | 37.7539
2010-10-09 | 15:14 | 0 | 21.353 | 0 | 3 | 0 | 24.82 | 25.011 | 24.989 | 24.94 | 22 | 23.808 | 21.353 | 0 | 0 | 57.95 | 57.615 | 42.279 | 24.048 | 0 | 0 | 55.722 | 33.161 | [5 empty] | 0 | -0.12 | 92 | 0.37841 | 0.28449 | 0.22197 | 0.14563 | 0.13886 | 36.6956
2010-10-09 | 15:15 | 0 | 21.353 | 0 | 3 | 0 | 24.82 | 25.011 | 24.965 | 24.965 | 22.268 | 23.808 | 21.329 | 0 | 0 | 57.95 | 57.592 | 42.279 | 24.001 | 0 | 0 | 55.699 | 33.161 | [5 empty] | 0 | -0.145 | 93 | 0.3854 | 0.29113 | 0.22225 | 0.14563 | 0.1455 | 37.7539
2010-10-09 | 15:16 | 0 | 21.329 | 0 | 3 | 0 | 24.747 | 24.965 | 24.916 | 24.916 | 22.123 | 23.857 | 21.378 | 0 | 0 | 57.95 | 57.592 | 42.255 | 24.048 | 0 | 0 | 55.699 | 33.115 | [5 empty] | 0 | -0.169 | 94 | 0.37113 | 0.27757 | 0.22167 | 0.14563 | 0.13194 | 35.5508
2010-10-09 | 15:17 | 0 | 21.329 | 0 | 3 | 0 | 24.747 | 24.94 | 24.94 | 24.845 | 22.268 | 23.761 | 21.307 | 0 | 0 | 57.927 | 57.592 | 42.255 | 23.977 | 0 | 0 | 55.608 | 33.067 | [5 empty] | 0 | -0.098 | 95 | 0.3918 | 0.29722 | 0.22251 | 0.14563 | 0.15159 | 38.6908
2010-10-09 | 15:18 | 0 | 21.309 | 0 | 3 | 0 | 24.703 | 24.896 | 24.896 | 24.847 | 22.221 | 23.714 | 21.26 | 0 | 0 | 57.909 | 57.528 | 42.236 | 23.955 | 0 | 0 | 55.61 | 33.072 | [5 empty] | 0 | -0.144 | 96 | 0.40549 | 0.31023 | 0.22306 | 0.14563 | 0.1646 | 40.5933
2010-10-09 | 15:19 | 0 | 21.309 | 0 | 3 | 0 | 24.653 | 24.896 | 24.823 | 24.823 | 22.005 | 23.714 | 21.26 | 0 | 0 | 57.888 | 57.528 | 42.26 | 23.955 | 0 | 0 | 55.634 | 33.048 | [5 empty] | 0 | -0.17 | 97 | 0.40549 | 0.31023 | 0.22306 | 0.14563 | 0.1646 | 40.5933
2010-10-09 | 15:20 | 0 | 21.333 | 0 | 3 | 0 | 24.678 | 24.872 | 24.823 | 24.798 | 21.981 | 23.739 | 21.284 | 0 | 0 | 57.866 | 57.528 | 42.26 | 23.955 | 0 | 0 | 55.61 | 33.048 | [5 empty] | 0 | -0.12 | 98 | 0.3985 | 0.30359 | 0.22278 | 0.14563 | 0.15796 | 39.6382
2010-10-09 | 15:21 | 0 | 21.333 | 0 | 3 | 0 | 24.653 | 24.823 | 24.774 | 24.752 | 21.885 | 23.714 | 21.429 | 0 | 0 | 57.866 | 57.507 | 42.236 | 23.979 | 0 | 0 | 55.61 | 33 | [5 empty] | 0 | -0.099 | 99 | 0.35628 | 0.26345 | 0.22107 | 0.14563 | 0.11782 | 33.0704
2010-10-09 | 15:22 | 0 | 21.309 | 1 | 3 | 0 | 24.629 | 24.798 | 24.774 | 24.727 | 22.221 | 23.714 | 21.574 | 0 | 0 | 57.843 | 57.507 | 42.236 | 23.979 | 0 | 0 | 55.61 | 33 | [5 empty] | 0 | -0.098 | 100 | 0.31405 | 0.22332 | 0.21936 | 0.14563 | 0.077686 | 24.7366
2010-10-09 | 15:23 | 0 | 21.284 | 0 | 3 | 0 | 24.582 | 24.774 | 24.774 | 24.727 | 22.295 | 23.739 | 21.5 | 0 | 0 | 57.82 | 57.507 | 42.188 | 23.979 | 0 | 0 | 55.589 | 32.976 | [5 empty] | 0 | -0.145 | 101 | 0.3356 | 0.2438 | 0.22023 | 0.14563 | 0.098169 | 29.2518
2010-10-09 | 15:24 | 0 | 21.284 | 0 | 3 | 0 | 24.558 | 24.774 | 24.703 | 24.727 | 22.172 | 23.739 | 21.5 | 0 | 0 | 57.843 | 57.484 | 42.236 | 24.004 | 0 | 0 | 55.519 | 32.976 | [5 empty] | 0 | -0.169 | 102 | 0.3356 | 0.2438 | 0.22023 | 0.14563 | 0.098169 | 29.2518
2010-10-09 | 15:25 | 0 | 21.341 | 0 | 3 | 0 | 24.59 | 24.759 | 24.806 | 24.685 | 22.591 | 23.746 | 21.51 | 0 | 0 | 57.85 | 57.491 | 42.243 | 23.987 | 0 | 0 | 55.55 | 33.031 | [5 empty] | 0 | -0.095 | 103 | 0.33269 | 0.24103 | 0.22011 | 0.14563 | 0.095401 | 28.6758
2010-10-09 | 15:26 | 0 | 21.341 | 0 | 3 | 0 | 24.59 | 24.734 | 24.759 | 24.661 | 22.277 | 23.722 | 21.606 | 0 | 0 | 57.827 | 57.468 | 42.243 | 23.987 | 0 | 0 | 55.526 | 33.031 | [5 empty] | 0 | -0.071 | 104 | 0.30473 | 0.21446 | 0.21898 | 0.14563 | 0.068828 | 22.5864
2010-10-09 | 15:27 | 0 | 21.341 | 0 | 3 | 0 | 24.565 | 24.734 | 24.71 | 24.685 | 22.253 | 23.722 | 21.51 | 0 | 0 | 57.804 | 57.468 | 42.243 | 24.011 | 0 | 0 | 55.55 | 33.007 | [5 empty] | 0 | -0.12 | 105 | 0.33269 | 0.24103 | 0.22011 | 0.14563 | 0.095401 | 28.6758
2010-10-09 | 15:28 | 0 | 21.333 | 0 | 3 | 0 | 24.509 | 24.703 | 24.703 | 24.582 | 22.39 | 23.668 | 21.598 | 0 | 0 | 57.774 | 57.439 | 42.26 | 23.979 | 0 | 0 | 55.589 | 32.976 | [5 empty] | 0 | -0.073 | 106 | 0.30706 | 0.21667 | 0.21907 | 0.14563 | 0.071043 | 23.1362
2010-10-09 | 15:29 | 0 | 21.333 | 0 | 3 | 0 | 24.509 | 24.653 | 24.653 | 24.558 | 22.15 | 23.668 | 21.62 | 0 | 0 | 57.774 | 57.462 | 42.212 | 23.979 | 0 | 0 | 55.634 | 32.952 | [5 empty] | 0 | -0.049 | 107 | 0.30066 | 0.21058 | 0.21882 | 0.14563 | 0.064953 | 21.6037
2010-10-09 | 15:30 | 0 | 21.341 | 0 | 3 | 0 | 24.494 | 24.685 | 24.661 | 24.614 | 22.253 | 23.722 | 21.819 | 0 | 0 | 57.783 | 57.468 | 42.267 | 24.011 | 0 | 0 | 55.641 | 32.984 | [5 empty] | 0 | -0.12 | 108 | 0.24271 | 0.1555 | 0.21647 | 0.14563 | 0.0098697 | 4.0665
2010-10-09 | 15:31 | 0 | 21.316 | 0 | 3 | 0 | 24.47 | 24.661 | 24.639 | 24.59 | 22.228 | 23.7 | 21.868 | 0 | 0 | 57.761 | 57.446 | 42.195 | 24.011 | 0 | 0 | 55.62 | 33.007 | [5 empty] | 0 | -0.12 | 109 | 0.22844 | 0.14194 | 0.21589 | 0.14563 | -0.0036935 | -1.6168
2010-10-09 | 15:32 | 0 | 21.284 | 0 | 3 | 0 | 24.438 | 24.607 | 24.629 | 24.533 | 22.125 | 23.643 | 21.691 | 0 | 0 | 57.754 | 57.416 | 42.188 | 23.979 | 0 | 0 | 55.589 | 33 | [5 empty] | 0 | -0.095 | 110 | 0.27998 | 0.19093 | 0.21798 | 0.14563 | 0.0453 | 16.1797
2010-10-09 | 15:33 | 0 | 21.316 | 0 | 3 | 0 | 24.47 | 24.614 | 24.661 | 24.541 | 22.302 | 23.675 | 21.699 | 0 | 0 | 57.783 | 57.446 | 42.219 | 23.964 | 0 | 0 | 55.596 | 33.031 | [5 empty] | 0 | -0.071 | 111 | 0.27765 | 0.18872 | 0.21788 | 0.14563 | 0.043086 | 15.5179
2010-10-09 | 15:34 | 0 | 21.341 | 0 | 3 | 0 | 24.396 | 24.614 | 24.59 | 24.565 | 22.182 | 23.7 | 21.652 | 0 | 0 | 57.783 | 57.423 | 42.267 | 23.987 | 0 | 0 | 55.573 | 33.007 | [5 empty] | 0 | -0.169 | 112 | 0.29134 | 0.20173 | 0.21844 | 0.14563 | 0.056095 | 19.2544
2010-10-09 | 15:35 | 0 | 21.284 | 0 | 3 | 0 | 24.389 | 24.558 | 24.582 | 24.509 | 22.246 | 23.668 | 21.642 | 0 | 0 | 57.731 | 57.373 | 42.212 | 23.933 | 0 | 0 | 55.543 | 32.931 | [5 empty] | 0 | -0.12 | 113 | 0.29425 | 0.20449 | 0.21856 | 0.14563 | 0.058863 | 20.0046
2010-10-09 | 15:36 | 0 | 21.309 | 0 | 3 | 0 | 24.364 | 24.558 | 24.533 | 24.487 | 22.15 | 23.594 | 21.598 | 0 | 0 | 57.708 | 57.373 | 42.236 | 23.955 | 0 | 0 | 55.519 | 32.883 | [5 empty] | 0 | -0.123 | 114 | 0.30706 | 0.21667 | 0.21907 | 0.14563 | 0.071043 | 23.1362
2010-10-09 | 15:37 | 0 | 21.316 | 0 | 3 | 0 | 24.374 | 24.59 | 24.59 | 24.519 | 22.277 | 23.675 | 21.532 | 0 | 0 | 57.715 | 57.379 | 42.219 | 23.987 | 0 | 0 | 55.573 | 32.938 | [5 empty] | 0 | -0.145 | 115 | 0.32628 | 0.23494 | 0.21985 | 0.14563 | 0.089311 | 27.3725
2010-10-09 | 15:38 | 0 | 21.284 | 0 | 3 | 0 | 24.342 | 24.487 | 24.533 | 24.438 | 22.125 | 23.594 | 21.454 | 0 | 0 | 57.708 | 57.373 | 42.164 | 23.979 | 0 | 0 | 55.543 | 32.883 | [5 empty] | 0 | -0.096 | 116 | 0.349 | 0.25653 | 0.22077 | 0.14563 | 0.1109 | 31.7774
2010-10-09 | 15:39 | 0 | 21.316 | 0 | 3 | 0 | 24.325 | 24.541 | 24.494 | 24.494 | 22.182 | 23.651 | 21.436 | 0 | 0 | 57.738 | 57.357 | 42.243 | 23.964 | 0 | 0 | 55.55 | 32.962 | [5 empty] | 0 | -0.169 | 117 | 0.35424 | 0.26152 | 0.22099 | 0.14563 | 0.11588 | 32.7137
2010-10-09 | 15:40 | 0 | 21.316 | 0 | 3 | 0 | 24.349 | 24.541 | 24.519 | 24.47 | 22.084 | 23.626 | 21.387 | 0 | 0 | 57.738 | 57.357 | 42.219 | 23.987 | 0 | 0 | 55.526 | 32.962 | [5 empty] | 0 | -0.121 | 118 | 0.36851 | 0.27508 | 0.22156 | 0.14563 | 0.12945 | 35.1276
2010-10-09 | 15:41 | 0 | 21.316 | 0 | 3 | 0 | 24.325 | 24.494 | 24.519 | 24.47 | 21.988 | 23.602 | 21.581 | 0 | 0 | 57.715 | 57.334 | 42.243 | 23.987 | 0 | 0 | 55.459 | 32.938 | [5 empty] | 0 | -0.145 | 119 | 0.31201 | 0.22138 | 0.21928 | 0.14563 | 0.075748 | 24.2773
2010-10-09 | 15:42 | 0 | 21.316 | 0 | 3 | 0 | 24.3 | 24.494 | 24.445 | 24.47 | 21.843 | 23.651 | 21.674 | 0 | 0 | 57.715 | 57.334 | 42.219 | 23.987 | 0 | 0 | 55.412 | 32.962 | [5 empty] | 0 | -0.17 | 120 | 0.28493 | 0.19564 | 0.21818 | 0.14563 | 0.050006 | 17.5501
2010-10-09 | 15:43 | 0 | 21.284 | 0 | 3 | 0 | 24.269 | 24.438 | 24.438 | 24.389 | 21.861 | 23.594 | 21.5 | 0 | 0 | 57.685 | 57.281 | 42.188 | 24.004 | 0 | 0 | 55.452 | 32.907 | [5 empty] | 0 | -0.12 | 121 | 0.3356 | 0.2438 | 0.22023 | 0.14563 | 0.098169 | 29.2518
2010-10-09 | 15:44 | 0 | 21.284 | 0 | 3 | 0 | 24.244 | 24.438 | 24.413 | 24.389 | 21.932 | 23.594 | 21.5 | 0 | 0 | 57.662 | 57.327 | 42.164 | 24.004 | 0 | 0 | 55.405 | 32.883 | [5 empty] | 0 | -0.145 | 122 | 0.3356 | 0.2438 | 0.22023 | 0.14563 | 0.098169 | 29.2518
2010-10-09 | 15:45 | 0 | 21.341 | 0 | 3 | 0 | 24.276 | 24.421 | 24.445 | 24.374 | 21.964 | 23.577 | 21.63 | 0 | 0 | 57.715 | 57.311 | 42.195 | 24.011 | 0 | 0 | 55.435 | 32.914 | [5 empty] | 0 | -0.098 | 123 | 0.29774 | 0.20782 | 0.2187 | 0.14563 | 0.062185 | 20.8854
2010-10-09 | 15:46 | 0 | 21.316 | 0 | 3 | 0 | 24.251 | 24.421 | 24.47 | 24.396 | 22.182 | 23.626 | 21.581 | 0 | 0 | 57.715 | 57.311 | 42.243 | 23.964 | 0 | 0 | 55.435 | 32.914 | [5 empty] | 0 | -0.145 | 124 | 0.31201 | 0.22138 | 0.21928 | 0.14563 | 0.075748 | 24.2773
2010-10-09 | 15:47 | 0 | 21.316 | 0 | 3 | 0 | 24.229 | 24.445 | 24.421 | 24.374 | 22.302 | 23.555 | 21.63 | 0 | 0 | 57.669 | 57.311 | 42.219 | 23.987 | 0 | 0 | 55.435 | 32.914 | [5 empty] | 0 | -0.145 | 125 | 0.29774 | 0.20782 | 0.2187 | 0.14563 | 0.062185 | 20.8854
2010-10-09 | 15:48 | 0 | 21.284 | 0 | 3 | 0 | 24.197 | 24.389 | 24.413 | 24.293 | 22.341 | 23.545 | 21.667 | 0 | 0 | 57.64 | 57.259 | 42.212 | 23.955 | 0 | 0 | 55.358 | 32.883 | [5 empty] | 0 | -0.096 | 126 | 0.28697 | 0.19757 | 0.21826 | 0.14563 | 0.051943 | 18.1006
2010-10-09 | 15:49 | 0 | 21.341 | 0 | 3 | 0 | 24.251 | 24.374 | 24.47 | 24.325 | 22.204 | 23.577 | 21.699 | 0 | 0 | 57.669 | 57.268 | 42.195 | 23.964 | 0 | 0 | 55.459 | 32.914 | [5 empty] | 0 | -0.074 | 127 | 0.27765 | 0.18872 | 0.21788 | 0.14563 | 0.043086 | 15.5179
2010-10-09 | 15:50 | 0 | 21.316 | 0 | 3 | 0 | 24.205 | 24.374 | 24.421 | 24.3 | 22.349 | 23.53 | 21.532 | 0 | 0 | 57.669 | 57.245 | 42.195 | 23.987 | 0 | 0 | 55.435 | 32.89 | [5 empty] | 0 | -0.095 | 128 | 0.32628 | 0.23494 | 0.21985 | 0.14563 | 0.089311 | 27.3725
2010-10-09 | 15:51 | 0 | 21.284 | 0 | 3 | 0 | 24.173 | 24.342 | 24.364 | 24.293 | 22.076 | 23.523 | 21.642 | 0 | 0 | 57.619 | 57.215 | 42.188 | 23.955 | 0 | 0 | 55.382 | 32.883 | [5 empty] | 0 | -0.12 | 129 | 0.29425 | 0.20449 | 0.21856 | 0.14563 | 0.058863 | 20.0046
2010-10-09 | 15:52 | 0 | 21.292 | 0 | 3 | 0 | 24.18 | 24.349 | 24.396 | 24.3 | 22.013 | 23.577 | 21.63 | 0 | 0 | 57.649 | 57.245 | 42.195 | 24.011 | 0 | 0 | 55.459 | 32.89 | [5 empty] | 0 | -0.12 | 130 | 0.29774 | 0.20782 | 0.2187 | 0.14563 | 0.062185 | 20.8854
2010-10-09 | 15:53 | 0 | 21.284 | 0 | 3 | 0 | 24.148 | 24.318 | 24.342 | 24.293 | 22.101 | 23.499 | 21.598 | 0 | 0 | 57.619 | 57.192 | 42.212 | 23.979 | 0 | 0 | 55.428 | 32.859 | [5 empty] | 0 | -0.145 | 131 | 0.30706 | 0.21667 | 0.21907 | 0.14563 | 0.071043 | 23.1362
2010-10-09 | 15:54 | 0 | 21.284 | 0 | 3 | 0 | 24.124 | 24.318 | 24.293 | 24.269 | 22.15 | 23.523 | 21.691 | 0 | 0 | 57.619 | 57.215 | 42.164 | 23.979 | 0 | 0 | 55.428 | 32.859 | [5 empty] | 0 | -0.145 | 132 | 0.27998 | 0.19093 | 0.21798 | 0.14563 | 0.0453 | 16.1797
2010-10-09 | 15:55 | 0 | 21.284 | 0 | 3 | 0 | 24.148 | 24.269 | 24.342 | 24.219 | 22.101 | 23.523 | 21.716 | 0 | 0 | 57.619 | 57.192 | 42.188 | 23.955 | 0 | 0 | 55.405 | 32.859 | [5 empty] | 0 | -0.071 | 133 | 0.2727 | 0.18401 | 0.21768 | 0.14563 | 0.03838 | 14.0741
2010-10-09 | 15:56 | 0 | 21.316 | 0 | 3 | 0 | 24.156 | 24.205 | 24.349 | 24.276 | 22.108 | 23.53 | 21.652 | 0 | 0 | 57.649 | 57.199 | 42.219 | 23.964 | 0 | 0 | 55.482 | 32.89 | [5 empty] | 0 | -0.12 | 134 | 0.29134 | 0.20173 | 0.21844 | 0.14563 | 0.056095 | 19.2544
2010-10-09 | 15:57 | 0 | 21.292 | 0 | 3 | 0 | 24.131 | 24.325 | 24.349 | 24.276 | 21.939 | 23.602 | 21.674 | 0 | 0 | 57.626 | 57.199 | 42.195 | 23.987 | 0 | 0 | 55.459 | 32.866 | [5 empty] | 0 | -0.145 | 135 | 0.28493 | 0.19564 | 0.21818 | 0.14563 | 0.050006 | 17.5501
2010-10-09 | 15:58 | 0 | 21.356 | 0 | 3 | 0 | 24.146 | 24.291 | 24.34 | 24.244 | 22.388 | 23.545 | 21.763 | 0 | 0 | 57.64 | 57.213 | 42.233 | 24.001 | 0 | 0 | 55.449 | 32.859 | [5 empty] | 0 | -0.098 | 136 | 0.25901 | 0.171 | 0.21713 | 0.14563 | 0.025371 | 9.795
2010-10-09 | 15:59 | 0 | 21.331 | 0 | 3 | 0 | 24.146 | 24.291 | 24.315 | 24.219 | 22.197 | 23.545 | 21.763 | 0 | 0 | 57.617 | 57.19 | 42.257 | 24.001 | 0 | 0 | 55.403 | 32.859 | [5 empty] | 0 | -0.073 | 137 | 0.25901 | 0.171 | 0.21713 | 0.14563 | 0.025371 | 9.795
2010-10-09 | 16:00 | 0 | 21.356 | 0 | 3 | 0 | 24.124 | 24.291 | 24.315 | 24.266 | 21.978 | 23.57 | 21.787 | 0 | 0 | 57.617 | 57.17 | 42.233 | 23.979 | 0 | 0 | 55.426 | 32.881 | [5 empty] | 0 | -0.142 | 138 | 0.25203 | 0.16436 | 0.21684 | 0.14563 | 0.018727 | 7.4307
2010-10-09 | 16:01 | 0 | 21.302 | 0 | 3 | 0 | 24.094 | 24.237 | 24.31 | 24.215 | 21.949 | 23.54 | 21.709 | 0 | 0 | 57.589 | 57.163 | 42.157 | 23.972 | 0 | 0 | 55.421 | 32.807 | [5 empty] | 0 | -0.121 | 139 | 0.27474 | 0.18595 | 0.21776 | 0.14563 | 0.040318 | 14.6749
2010-10-09 | 16:02 | 0 | 21.277 | 0 | 3 | 0 | 24.045 | 24.237 | 24.237 | 24.237 | 22.047 | 23.516 | 21.684 | 0 | 0 | 57.589 | 57.142 | 42.181 | 23.972 | 0 | 0 | 55.398 | 32.807 | [5 empty] | 0 | -0.192 | 140 | 0.28202 | 0.19287 | 0.21806 | 0.14563 | 0.047238 | 16.7498
2010-10-09 | 16:03 | 0 | 21.302 | 0 | 3 | 0 | 24.045 | 24.215 | 24.261 | 24.19 | 22.118 | 23.491 | 21.709 | 0 | 0 | 57.567 | 57.119 | 42.205 | 23.95 | 0 | 0 | 55.307 | 32.807 | [5 empty] | 0 | -0.145 | 141 | 0.27474 | 0.18595 | 0.21776 | 0.14563 | 0.040318 | 14.6749
2010-10-09 | 16:04 | 0 | 21.302 | 0 | 3 | 0 | 24.045 | 24.166 | 24.215 | 24.141 | 22.214 | 23.491 | 21.758 | 0 | 0 | 57.567 | 57.097 | 42.181 | 23.972 | 0 | 0 | 55.307 | 32.807 | [5 empty] | 0 | -0.096 | 142 | 0.26047 | 0.17239 | 0.21719 | 0.14563 | 0.026755 | 10.2716
2010-10-09 | 16:05 | 0 | 21.331 | 0 | 3 | 0 | 24.075 | 24.244 | 24.291 | 24.195 | 22.123 | 23.592 | 21.809 | 0 | 0 | 57.571 | 57.124 | 42.209 | 23.979 | 0 | 0 | 55.312 | 32.835 | [5 empty] | 0 | -0.12 | 143 | 0.24562 | 0.15827 | 0.21658 | 0.14563 | 0.012638 | 5.1453
2010-10-09 | 16:06 | 0 | 21.302 | 0 | 3 | 0 | 24.045 | 24.19 | 24.237 | 24.166 | 21.949 | 23.491 | 21.973 | 0 | 0 | 57.544 | 57.074 | 42.181 | 23.972 | 0 | 0 | 55.26 | 32.783 | [5 empty] | 0 | -0.121 | 144 | 0.19786 | 0.11287 | 0.21465 | 0.14563 | -0.032757 | -16.5557
2010-10-09 | 16:07 | 0 | 21.302 | 0 | 3 | 0 | 23.996 | 24.166 | 24.215 | 24.116 | 21.78 | 23.54 | 21.924 | 0 | 0 | 57.5 | 57.097 | 42.157 | 23.996 | 0 | 0 | 55.307 | 32.783 | [5 empty] | 0 | -0.12 | 145 | 0.21213 | 0.12644 | 0.21523 | 0.14563 | -0.019194 | -9.0483
2010-10-09 | 16:08 | 0 | 21.331 | 0 | 3 | 0 | 24.05 | 24.195 | 24.266 | 24.17 | 21.883 | 23.545 | 21.883 | 0 | 0 | 57.571 | 57.124 | 42.257 | 24.001 | 0 | 0 | 55.312 | 32.835 | [5 empty] | 0 | -0.12 | 146 | 0.22407 | 0.13779 | 0.21571 | 0.14563 | -0.0078455 | -3.5013
2010-10-09 | 16:09 | 0 | 21.326 | 0 | 3 | 0 | 24.045 | 24.166 | 24.237 | 24.116 | 21.949 | 23.491 | 21.829 | 0 | 0 | 57.523 | 57.051 | 42.181 | 23.996 | 0 | 0 | 55.307 | 32.807 | [5 empty] | 0 | -0.071 | 147 | 0.2398 | 0.15273 | 0.21635 | 0.14563 | 0.0071017 | 2.9616
2010-10-09 | 16:10 | 0 | 21.331 | 0 | 3 | 0 | 24.05 | 24.17 | 24.266 | 24.146 | 21.834 | 23.545 | 21.809 | 0 | 0 | 57.551 | 57.101 | 42.233 | 24.026 | 0 | 0 | 55.288 | 32.811 | [5 empty] | 0 | -0.096 | 148 | 0.24562 | 0.15827 | 0.21658 | 0.14563 | 0.012638 | 5.1453
2010-10-09 | 16:11 | 0 | 21.307 | 0 | 3 | 0 | 24.001 | 24.17 | 24.244 | 24.124 | 21.858 | 23.57 | 21.667 | 0 | 0 | 57.551 | 57.101 | 42.209 | 24.026 | 0 | 0 | 55.312 | 32.835 | [5 empty] | 0 | -0.123 | 149 | 0.28697 | 0.19757 | 0.21826 | 0.14563 | 0.051943 | 18.1006
2010-10-09 | 16:12 | 0 | 21.331 | 0 | 3 | 0 | 24.001 | 24.17 | 24.17 | 24.099 | 21.907 | 23.57 | 21.738 | 0 | 0 | 57.551 | 57.101 | 42.257 | 24.05 | 0 | 0 | 55.265 | 32.859 | [5 empty] | 0 | -0.098 | 150 | 0.26629 | 0.17792 | 0.21742 | 0.14563 | 0.032291 | 12.1259
2010-10-09 | 16:13 | 0 | 21.331 | 0 | 3 | 0 | 23.979 | 24.146 | 24.195 | 24.124 | 22.148 | 23.616 | 21.738 | 0 | 0 | 57.528 | 57.078 | 42.233 | 24.001 | 0 | 0 | 55.221 | 32.811 | [5 empty] | 0 | -0.145 | 151 | 0.26629 | 0.17792 | 0.21742 | 0.14563 | 0.032291 | 12.1259
2010-10-09 | 16:14 | 0 | 21.302 | 0 | 3 | 0 | 23.972 | 24.141 | 24.19 | 24.094 | 22.167 | 23.636 | 21.78 | 0 | 0 | 57.5 | 57.051 | 42.229 | 23.972 | 0 | 0 | 55.193 | 32.807 | [5 empty] | 0 | -0.122 | 152 | 0.25406 | 0.1663 | 0.21693 | 0.14563 | 0.020665 | 8.1338
2010-10-09 | 16:15 | 0 | 21.331 | 0 | 3 | 0 | 23.979 | 24.146 | 24.195 | 24.099 | 21.858 | 23.641 | 21.738 | 0 | 0 | 57.528 | 57.055 | 42.257 | 24.001 | 0 | 0 | 55.221 | 32.859 | [5 empty] | 0 | -0.12 | 153 | 0.26629 | 0.17792 | 0.21742 | 0.14563 | 0.032291 | 12.1259
2010-10-09 | 16:16 | 0 | 21.302 | 0 | 3 | 0 | 23.95 | 24.116 | 24.166 | 24.094 | 21.973 | 23.636 | 21.733 | 0 | 0 | 57.5 | 57.008 | 42.181 | 23.996 | 0 | 0 | 55.237 | 32.783 | [5 empty] | 0 | -0.144 | 154 | 0.26775 | 0.17931 | 0.21748 | 0.14563 | 0.033675 | 12.5768
2010-10-09 | 16:17 | 0 | 21.277 | 0 | 3 | 0 | 23.925 | 24.116 | 24.166 | 24.045 | 22.022 | 23.562 | 21.542 | 0 | 0 | 57.5 | 57.008 | 42.205 | 23.972 | 0 | 0 | 55.249 | 32.819 | [5 empty] | 0 | -0.12 | 155 | 0.32337 | 0.23217 | 0.21974 | 0.14563 | 0.086543 | 26.763
2010-10-09 | 16:18 | 0 | 21.272 | 0 | 4 | 0 | 23.896 | 24.087 | 24.112 | 24.016 | 21.993 | 23.582 | 21.512 | 0 | 0 | 57.473 | 57.001 | 42.176 | 23.967 | 0 | 0 | 55.279 | 32.778 | [5 empty] | 0 | -0.12 | 156 | 0.33211 | 0.24048 | 0.22009 | 0.14563 | 0.094847 | 28.5594
2010-10-09 | 16:19 | 0 | 21.329 | 0 | 3 | 0 | 23.928 | 24.097 | 24.143 | 24.072 | 22.025 | 23.663 | 21.424 | 0 | 0 | 57.503 | 57.01 | 42.231 | 23.999 | 0 | 0 | 55.356 | 32.833 | [5 empty] | 0 | -0.144 | 157 | 0.35773 | 0.26484 | 0.22113 | 0.14563 | 0.11921 | 33.3227
2010-10-09 | 16:20 | 0 | 21.297 | 0 | 3 | 0 | 23.92 | 24.087 | 24.136 | 24.016 | 21.799 | 23.582 | 21.272 | 0 | 0 | 57.405 | 56.98 | 42.107 | 23.967 | 0 | 0 | 55.302 | 32.778 | [5 empty] | 0 | -0.096 | 158 | 0.40199 | 0.30691 | 0.22292 | 0.14563 | 0.16128 | 40.1199
2010-10-09 | 16:21 | 0 | 21.297 | 0 | 3 | 0 | 23.896 | 24.04 | 24.087 | 23.991 | 21.655 | 23.606 | 21.466 | 0 | 0 | 57.45 | 56.957 | 42.152 | 23.967 | 0 | 0 | 55.232 | 32.778 | [5 empty] | 0 | -0.095 | 159 | 0.3455 | 0.25321 | 0.22063 | 0.14563 | 0.10758 | 31.1374
2010-10-09 | 16:22 | 0 | 21.272 | 0 | 3 | 0 | 23.896 | 24.04 | 24.136 | 23.991 | 21.655 | 23.631 | 21.537 | 0 | 0 | 57.427 | 56.935 | 42.152 | 23.942 | 0 | 0 | 55.256 | 32.754 | [5 empty] | 0 | -0.095 | 160 | 0.32483 | 0.23356 | 0.21979 | 0.14563 | 0.087927 | 27.0691
2010-10-09 | 16:23 | 0 | 21.297 | 0 | 3 | 0 | 23.896 | 24.04 | 24.087 | 24.016 | 21.824 | 23.656 | 21.321 | 0 | 0 | 57.427 | 56.935 | 42.176 | 23.967 | 0 | 0 | 55.188 | 32.754 | [5 empty] | 0 | -0.12 | 161 | 0.38772 | 0.29335 | 0.22234 | 0.14563 | 0.14772 | 38.0982
2010-10-09 | 16:24 | 0 | 21.272 | 0 | 3 | 0 | 23.896 | 24.04 | 24.087 | 24.016 | 21.753 | 23.656 | 21.392 | 0 | 0 | 57.405 | 56.935 | 42.176 | 23.991 | 0 | 0 | 55.188 | 32.73 | [5 empty] | 0 | -0.12 | 162 | 0.36705 | 0.27369 | 0.22151 | 0.14563 | 0.12806 | 34.8899
2010-10-09 | 16:25 | 0 | 21.329 | 0 | 3 | 0 | 23.928 | 24.048 | 24.143 | 24.023 | 21.785 | 23.687 | 21.424 | 0 | 0 | 57.457 | 56.941 | 42.183 | 23.999 | 0 | 0 | 55.263 | 32.785 | [5 empty] | 0 | -0.095 | 163 | 0.35773 | 0.26484 | 0.22113 | 0.14563 | 0.11921 | 33.3227
2010-10-09 | 16:26 | 0 | 21.248 | 0 | 3 | 0 | 23.871 | 24.04 | 24.087 | 23.991 | 21.775 | 23.678 | 21.562 | 0 | 0 | 57.427 | 56.935 | 42.131 | 23.967 | 0 | 0 | 55.209 | 32.73 | [5 empty] | 0 | -0.12 | 164 | 0.31755 | 0.22664 | 0.2195 | 0.14563 | 0.081007 | 25.5105
2010-10-09 | 16:27 | 0 | 21.329 | 0 | 3 | 0 | 23.903 | 24.048 | 24.119 | 24.023 | 21.711 | 23.687 | 21.593 | 0 | 0 | 57.434 | 56.941 | 42.231 | 23.999 | 0 | 0 | 55.263 | 32.785 | [5 empty] | 0 | -0.12 | 165 | 0.30852 | 0.21806 | 0.21913 | 0.14563 | 0.072427 | 23.4756
2010-10-09 | 16:28 | 0 | 21.272 | 0 | 3 | 0 | 23.871 | 24.016 | 24.112 | 23.967 | 21.537 | 23.606 | 21.586 | 0 | 0 | 57.384 | 56.846 | 42.107 | 23.967 | 0 | 0 | 55.165 | 32.754 | [5 empty] | 0 | -0.096 | 166 | 0.31056 | 0.22 | 0.21922 | 0.14563 | 0.074364 | 23.9454
2010-10-09 | 16:29 | 0 | 21.248 | 0 | 3 | 0 | 23.847 | 24.04 | 24.087 | 23.991 | 21.611 | 23.678 | 21.611 | 0 | 0 | 57.384 | 56.889 | 42.2 | 23.967 | 0 | 0 | 55.118 | 32.73 | [5 empty] | 0 | -0.144 | 167 | 0.30328 | 0.21308 | 0.21892 | 0.14563 | 0.067444 | 22.2385
2010-10-09 | 16:30 | 0 | 21.272 | 0 | 3 | 0 | 23.847 | 24.016 | 24.087 | 24.016 | 21.895 | 23.631 | 21.63 | 0 | 0 | 57.405 | 56.889 | 42.2 | 23.991 | 0 | 0 | 55.141 | 32.706 | [5 empty] | 0 | -0.169 | 168 | 0.29774 | 0.20782 | 0.2187 | 0.14563 | 0.062185 | 20.8854
2010-10-09 | 16:31 | 0 | 21.297 | 0 | 3 | 0 | 23.871 | 24.016 | 24.04 | 23.967 | 22.113 | 23.678 | 21.63 | 0 | 0 | 57.405 | 56.889 | 42.176 | 23.967 | 0 | 0 | 55.165 | 32.682 | [5 empty] | 0 | -0.096 | 169 | 0.29774 | 0.20782 | 0.2187 | 0.14563 | 0.062185 | 20.8854
2010-10-09 | 16:32 | 0 | 21.272 | 0 | 3 | 0 | 23.847 | 24.016 | 24.065 | 23.967 | 21.799 | 23.678 | 21.611 | 0 | 0 | 57.384 | 56.889 | 42.152 | 23.991 | 0 | 0 | 55.165 | 32.682 | [5 empty] | 0 | -0.12 | 170 | 0.30328 | 0.21308 | 0.21892 | 0.14563 | 0.067444 | 22.2385
2010-10-09 | 16:33 | 0 | 21.297 | 0 | 3 | 0 | 23.871 | 23.991 | 24.087 | 23.967 | 21.969 | 23.727 | 21.586 | 0 | 0 | 57.384 | 56.846 | 42.176 | 23.991 | 0 | 0 | 55.188 | 32.706 | [5 empty] | 0 | -0.096 | 171 | 0.31056 | 0.22 | 0.21922 | 0.14563 | 0.074364 | 23.9454
2010-10-09 | 16:34 | 0 | 21.28 | 0 | 3 | 0 | 23.832 | 23.952 | 24.048 | 23.928 | 21.951 | 23.734 | 21.498 | 0 | 0 | 57.368 | 56.875 | 42.207 | 24.023 | 0 | 0 | 55.195 | 32.761 | [5 empty] | 0 | -0.096 | 172 | 0.33618 | 0.24435 | 0.22025 | 0.14563 | 0.098723 | 29.3658
2010-10-09 | 16:35 | 0 | 21.297 | 0 | 3 | 0 | 23.847 | 23.967 | 24.065 | 23.92 | 21.895 | 23.656 | 21.512 | 0 | 0 | 57.338 | 56.868 | 42.131 | 23.991 | 0 | 0 | 55.141 | 32.706 | [5 empty] | 0 | -0.073 | 173 | 0.33211 | 0.24048 | 0.22009 | 0.14563 | 0.094847 | 28.5594
2010-10-09 | 16:36 | 0 | 21.297 | 0 | 3 | 0 | 23.822 | 23.991 | 24.04 | 23.92 | 21.753 | 23.702 | 21.562 | 0 | 0 | 57.316 | 56.846 | 42.176 | 23.967 | 0 | 0 | 55.118 | 32.706 | [5 empty] | 0 | -0.098 | 174 | 0.31755 | 0.22664 | 0.2195 | 0.14563 | 0.081007 | 25.5105
2010-10-09 | 16:37 | 0 | 21.304 | 0 | 3 | 0 | 23.879 | 24.023 | 24.097 | 23.999 | 21.831 | 23.734 | 21.642 | 0 | 0 | 57.368 | 56.875 | 42.231 | 23.999 | 0 | 0 | 55.125 | 32.713 | [5 empty] | 0 | -0.12 | 175 | 0.29425 | 0.20449 | 0.21856 | 0.14563 | 0.058863 | 20.0046
2010-10-09 | 16:38 | 0 | 21.282 | 0 | 3 | 0 | 23.808 | 23.952 | 24.026 | 23.906 | 21.929 | 23.712 | 21.571 | 0 | 0 | 57.325 | 56.809 | 42.138 | 23.977 | 0 | 0 | 55.057 | 32.692 | [5 empty] | 0 | -0.098 | 176 | 0.31492 | 0.22415 | 0.21939 | 0.14563 | 0.078516 | 24.9317
2010-10-09 | 16:39 | 0 | 21.257 | 0 | 3 | 0 | 23.785 | 23.952 | 23.977 | 23.928 | 21.834 | 23.736 | 21.522 | 0 | 0 | 57.279 | 56.809 | 42.116 | 23.977 | 0 | 0 | 55.057 | 32.692 | [5 empty] | 0 | -0.143 | 177 | 0.32919 | 0.23771 | 0.21997 | 0.14563 | 0.092079 | 27.9712
2010-10-09 | 16:40 | 0 | 21.233 | 1 | 3 | 0 | 23.808 | 23.928 | 23.952 | 23.906 | 21.76 | 23.712 | 21.615 | 0 | 0 | 57.302 | 56.786 | 42.116 | 23.977 | 0 | 0 | 55.036 | 32.692 | [5 empty] | 0 | -0.098 | 178 | 0.30211 | 0.21197 | 0.21887 | 0.14563 | 0.066337 | 21.9577
2010-10-09 | 16:41 | 0 | 21.257 | 0 | 3 | 0 | 23.785 | 23.952 | 24.026 | 23.857 | 21.929 | 23.663 | 21.64 | 0 | 0 | 57.302 | 56.763 | 42.162 | 23.977 | 0 | 0 | 55.013 | 32.692 | [5 empty] | 0 | -0.072 | 179 | 0.29483 | 0.20505 | 0.21858 | 0.14563 | 0.059417 | 20.1528
2010-10-09 | 16:42 | 0 | 21.253 | 0 | 3 | 0 | 23.756 | 23.923 | 23.972 | 23.876 | 21.973 | 23.707 | 21.542 | 0 | 0 | 57.275 | 56.736 | 42.133 | 23.923 | 0 | 0 | 54.938 | 32.663 | [5 empty] | 0 | -0.12 | 180 | 0.32337 | 0.23217 | 0.21974 | 0.14563 | 0.086543 | 26.763
2010-10-09 | 16:43 | 0 | 21.289 | 0 | 4 | 0 | 23.817 | 23.96 | 24.033 | 23.888 | 21.89 | 23.695 | 21.603 | 0 | 0 | 57.332 | 56.793 | 42.193 | 24.009 | 0 | 0 | 55.067 | 32.747 | [5 empty] | 0 | -0.071 | 181 | 0.30561 | 0.21529 | 0.21902 | 0.14563 | 0.069659 | 22.7935
2010-10-09 | 16:44 | 0 | 21.257 | 0 | 3 | 0 | 23.736 | 23.928 | 23.952 | 23.928 | 21.76 | 23.687 | 21.522 | 0 | 0 | 57.256 | 56.741 | 42.138 | 23.906 | 0 | 0 | 54.966 | 32.622 | [5 empty] | 0 | -0.192 | 182 | 0.32919 | 0.23771 | 0.21997 | 0.14563 | 0.092079 | 27.9712
2010-10-09 | 16:45 | 0 | 21.257 | 0 | 3 | 0 | 23.761 | 23.952 | 23.952 | 23.906 | 21.664 | 23.712 | 21.522 | 0 | 0 | 57.279 | 56.741 | 42.116 | 24.026 | 0 | 0 | 55.081 | 32.646 | [5 empty] | 0 | -0.145 | 183 | 0.32919 | 0.23771 | 0.21997 | 0.14563 | 0.092079 | 27.9712
2010-10-09 | 16:46 | 0 | 21.282 | 0 | 3 | 0 | 23.761 | 23.928 | 24.001 | 23.857 | 21.954 | 23.687 | 21.547 | 0 | 0 | 57.279 | 56.72 | 42.138 | 23.977 | 0 | 0 | 55.057 | 32.622 | [5 empty] | 0 | -0.096 | 184 | 0.32191 | 0.23079 | 0.21968 | 0.14563 | 0.085159 | 26.4541
2010-10-09 | 16:47 | 0 | 21.282 | 0 | 3 | 0 | 23.761 | 23.881 | 23.977 | 23.857 | 22.074 | 23.641 | 21.282 | 0 | 0 | 57.279 | 56.72 | 42.138 | 23.977 | 0 | 0 | 54.99 | 32.622 | [5 empty] | 0 | -0.096 | 185 | 0.39908 | 0.30414 | 0.2228 | 0.14563 | 0.15851 | 39.719
2010-10-09 | 16:48 | 0 | 21.282 | 0 | 3 | 0 | 23.736 | 23.906 | 23.952 | 23.881 | 21.809 | 23.616 | 21.137 | 0 | 0 | 57.256 | 56.72 | 42.116 | 23.977 | 0 | 0 | 54.99 | 32.622 | [5 empty] | 0 | -0.145 | 186 | 0.44131 | 0.34428 | 0.22451 | 0.14563 | 0.19865 | 45.0136
2010-10-09 | 16:49 | 0 | 21.282 | 0 | 3 | 0 | 23.736 | 23.881 | 23.928 | 23.881 | 21.809 | 23.592 | 21.064 | 1 | 0 | 57.256 | 56.674 | 42.138 | 23.952 | 0 | 0 | 55.036 | 32.646 | [5 empty] | 0 | -0.145 | 187 | 0.46256 | 0.36448 | 0.22538 | 0.14563 | 0.21885 | 47.3133
2010-10-09 | 16:50 | 0 | 21.257 | 0 | 3 | 0 | 23.736 | 23.906 | 23.952 | 23.881 | 21.785 | 23.592 | 21.017 | 0 | 0 | 57.256 | 56.697 | 42.068 | 23.952 | 0 | 0 | 55.036 | 32.646 | [5 empty] | 0 | -0.145 | 188 | 0.47625 | 0.37749 | 0.22593 | 0.14563 | 0.23186 | 48.6853
2010-10-09 | 16:51 | 0 | 21.282 | 0 | 3 | 0 | 23.736 | 23.857 | 23.977 | 23.832 | 21.596 | 23.518 | 20.944 | 0 | 0 | 57.236 | 56.674 | 42.092 | 23.928 | 0 | 0 | 55.013 | 32.646 | [5 empty] | 0 | -0.096 | 189 | 0.49751 | 0.3977 | 0.22679 | 0.14563 | 0.25207 | 50.6665
2010-10-09 | 16:52 | 0 | 21.265 | 0 | 3 | 0 | 23.768 | 23.938 | 23.96 | 23.913 | 21.721 | 23.599 | 21.074 | 0 | 0 | 57.265 | 56.704 | 42.123 | 23.938 | 0 | 0 | 55.02 | 32.677 | [5 empty] | 0 | -0.145 | 190 | 0.45965 | 0.36172 | 0.22526 | 0.14563 | 0.21609 | 47.0108
2010-10-09 | 16:53 | 0 | 21.233 | 0 | 3 | 0 | 23.712 | 23.881 | 23.952 | 23.857 | 21.571 | 23.496 | 20.968 | 0 | 0 | 57.256 | 56.652 | 42.116 | 23.952 | 0 | 0 | 54.99 | 32.692 | [5 empty] | 0 | -0.145 | 191 | 0.49052 | 0.39106 | 0.22651 | 0.14563 | 0.24543 | 50.0341
2010-10-09 | 16:54 | 0 | 21.233 | 0 | 3 | 0 | 23.687 | 23.881 | 23.906 | 23.832 | 21.64 | 23.518 | 20.993 | 0 | 0 | 57.213 | 56.652 | 42.068 | 23.928 | 0 | 0 | 54.966 | 32.692 | [5 empty] | 0 | -0.145 | 192 | 0.48324 | 0.38414 | 0.22621 | 0.14563 | 0.23851 | 49.3559
2010-10-09 | 16:55 | 0 | 21.257 | 0 | 3 | 0 | 23.736 | 23.857 | 23.952 | 23.808 | 21.76 | 23.472 | 20.968 | 0 | 0 | 57.19 | 56.629 | 42.116 | 23.952 | 0 | 0 | 54.943 | 32.716 | [5 empty] | 0 | -0.072 | 193 | 0.49052 | 0.39106 | 0.22651 | 0.14563 | 0.24543 | 50.0341
2010-10-09 | 16:56 | 0 | 21.233 | 0 | 3 | 0 | 23.712 | 23.857 | 23.906 | 23.808 | 21.905 | 23.472 | 21.042 | 0 | 0 | 57.213 | 56.629 | 42.092 | 23.952 | 0 | 0 | 54.966 | 32.716 | [5 empty] | 0 | -0.096 | 194 | 0.46897 | 0.37057 | 0.22564 | 0.14563 | 0.22494 | 47.9654
2010-10-09 | 16:57 | 0 | 21.257 | 0 | 3 | 0 | 23.712 | 23.832 | 23.928 | 23.808 | 21.858 | 23.472 | 21.064 | 0 | 0 | 57.19 | 56.606 | 42.068 | 23.952 | 0 | 0 | 54.922 | 32.74 | [5 empty] | 0 | -0.096 | 195 | 0.46256 | 0.36448 | 0.22538 | 0.14563 | 0.21885 | 47.3133
2010-10-09 | 16:58 | 0 | 21.275 | 0 | 3 | 0 | 23.682 | 23.849 | 23.947 | 23.849 | 21.515 | 23.464 | 21.059 | 0 | 0 | 57.208 | 56.601 | 42.109 | 23.994 | 0 | 0 | 54.961 | 32.687 | [5 empty] | 0 | -0.167 | 196 | 0.46402 | 0.36587 | 0.22543 | 0.14563 | 0.22024 | 47.4631
2010-10-09 | 16:59 | 0 | 21.275 | 0 | 3 | 0 | 23.705 | 23.874 | 23.947 | 23.849 | 21.419 | 23.513 | 21.25 | 0 | 0 | 57.208 | 56.601 | 42.133 | 23.994 | 0 | 0 | 54.961 | 32.663 | [5 empty] | 0 | -0.144 | 197 | 0.4084 | 0.313 | 0.22318 | 0.14563 | 0.16737 | 40.9816
2010-10-09 | 17:00 | 0 | 21.275 | 0 | 3 | 0 | 23.705 | 23.874 | 23.947 | 23.849 | 21.613 | 23.538 | 21.083 | 0 | 0 | 57.231 | 56.624 | 42.109 | 23.994 | 0 | 0 | 54.938 | 32.663 | [5 empty] | 0 | -0.144 | 198 | 0.45703 | 0.35923 | 0.22515 | 0.14563 | 0.21359 | 46.7353
2010-10-09 | 17:01 | 0 | 21.275 | 0 | 3 | 0 | 23.682 | 23.874 | 23.923 | 23.849 | 21.657 | 23.464 | 21.275 | 0 | 0 | 57.231 | 56.601 | 42.157 | 24.018 | 0 | 0 | 54.985 | 32.639 | [5 empty] | 0 | -0.167 | 199 | 0.40112 | 0.30608 | 0.22289 | 0.14563 | 0.16045 | 40.0002
2010-10-09 | 17:02 | 0 | 21.275 | 0 | 4 | 0 | 23.682 | 23.898 | 23.898 | 23.874 | 21.635 | 23.464 | 21.37 | 0 | 0 | 57.208 | 56.601 | 42.109 | 24.018 | 0 | 0 | 54.985 | 32.711 | [5 empty] | 0 | -0.192 | 200 | 0.37346 | 0.27978 | 0.22177 | 0.14563 | 0.13415 | 35.922
2010-10-09 | 17:03 | 0 | 21.267 | 0 | 3 | 0 | 23.651 | 23.866 | 23.915 | 23.817 | 21.532 | 23.481 | 21.316 | 0 | 0 | 57.156 | 56.594 | 42.078 | 23.987 | 0 | 0 | 54.978 | 32.632 | [5 empty] | 0 | -0.166 | 201 | 0.38918 | 0.29473 | 0.2224 | 0.14563 | 0.1491 | 38.3113
2010-10-09 | 17:04 | 0 | 21.275 | 0 | 3 | 0 | 23.705 | 23.849 | 23.898 | 23.803 | 21.706 | 23.489 | 21.348 | 0 | 0 | 57.163 | 56.601 | 42.109 | 24.018 | 0 | 0 | 55.032 | 32.711 | [5 empty] | 0 | -0.098 | 202 | 0.37986 | 0.28587 | 0.22202 | 0.14563 | 0.14024 | 36.9193
2010-10-09 | 17:05 | 0 | 21.243 | 0 | 3 | 0 | 23.673 | 23.842 | 23.915 | 23.746 | 21.674 | 23.408 | 21.243 | 0 | 0 | 57.133 | 56.551 | 42.054 | 23.987 | 0 | 0 | 54.954 | 32.68 | [5 empty] | 0 | -0.073 | 203 | 0.41044 | 0.31494 | 0.22326 | 0.14563 | 0.16931 | 41.2502
2010-10-09 | 17:06 | 0 | 21.243 | 0 | 3 | 0 | 23.673 | 23.793 | 23.915 | 23.793 | 21.843 | 23.408 | 21.243 | 0 | 0 | 57.11 | 56.528 | 42.054 | 23.962 | 0 | 0 | 54.931 | 32.632 | [5 empty] | 0 | -0.12 | 204 | 0.41044 | 0.31494 | 0.22326 | 0.14563 | 0.16931 | 41.2502
2010-10-09 | 17:07 | 0 | 21.299 | 0 | 3 | 0 | 23.682 | 23.874 | 23.898 | 23.803 | 21.682 | 23.44 | 21.226 | 0 | 0 | 57.163 | 56.558 | 42.064 | 24.018 | 0 | 0 | 54.938 | 32.663 | [5 empty] | 0 | -0.121 | 205 | 0.41539 | 0.31964 | 0.22346 | 0.14563 | 0.17401 | 41.8914
2010-10-09 | 17:08 | 0 | 21.25 | 0 | 3 | 0 | 23.682 | 23.849 | 23.898 | 23.803 | 21.657 | 23.44 | 21.083 | 0 | 0 | 57.163 | 56.558 | 42.064 | 23.969 | 0 | 0 | 54.87 | 32.639 | [5 empty] | 0 | -0.121 | 206 | 0.45703 | 0.35923 | 0.22515 | 0.14563 | 0.21359 | 46.7353
2010-10-09 | 17:09 | 0 | 21.243 | 0 | 3 | 0 | 23.626 | 23.817 | 23.891 | 23.771 | 21.581 | 23.383 | 21.027 | 0 | 0 | 57.11 | 56.505 | 42.078 | 23.962 | 0 | 0 | 54.77 | 32.608 | [5 empty] | 0 | -0.145 | 207 | 0.47334 | 0.37473 | 0.22581 | 0.14563 | 0.2291 | 48.4
2010-10-09 | 17:10 | 0 | 21.299 | 0 | 3 | 0 | 23.682 | 23.803 | 23.898 | 23.778 | 21.539 | 23.393 | 20.865 | 0 | 0 | 57.163 | 56.558 | 42.064 | 24.018 | 0 | 0 | 54.8 | 32.615 | [5 empty] | 0 | -0.096 | 208 | 0.52051 | 0.41957 | 0.22772 | 0.14563 | 0.27394 | 52.6284
2010-10-09 | 17:11 | 0 | 21.275 | 0 | 3 | 0 | 23.633 | 23.849 | 23.874 | 23.825 | 21.635 | 23.415 | 20.841 | 0 | 0 | 57.163 | 56.535 | 42.109 | 24.018 | 0 | 0 | 54.824 | 32.639 | [5 empty] | 0 | -0.192 | 209 | 0.5275 | 0.42621 | 0.22801 | 0.14563 | 0.28058 | 53.1905
2010-10-09 | 17:12 | 0 | 21.267 | 0 | 3 | 0 | 23.626 | 23.746 | 23.891 | 23.746 | 21.412 | 23.337 | 20.738 | 0 | 0 | 57.087 | 56.46 | 42.054 | 23.962 | 0 | 0 | 54.84 | 32.608 | [5 empty] | 0 | -0.12 | 210 | 0.55749 | 0.45472 | 0.22922 | 0.14563 | 0.30909 | 55.4428
2010-10-09 | 17:13 | 0 | 21.299 | 0 | 3 | 0 | 23.682 | 23.825 | 23.874 | 23.754 | 21.468 | 23.344 | 20.745 | 0 | 0 | 57.117 | 56.49 | 42.085 | 23.969 | 0 | 0 | 54.847 | 32.663 | [5 empty] | 0 | -0.072 | 211 | 0.55546 | 0.45278 | 0.22914 | 0.14563 | 0.30715 | 55.2974
2010-10-09 | 17:14 | 0 | 21.299 | 0 | 3 | 0 | 23.658 | 23.825 | 23.898 | 23.778 | 21.468 | 23.344 | 20.6 | 0 | 0 | 57.117 | 56.49 | 42.085 | 23.969 | 0 | 0 | 54.847 | 32.639 | [5 empty] | 0 | -0.12 | 212 | 0.59768 | 0.49292 | 0.23085 | 0.14563 | 0.34729 | 58.1062
2010-10-09 | 17:15 | 0 | 21.275 | 0 | 3 | 0 | 23.633 | 23.825 | 23.849 | 23.803 | 21.204 | 23.32 | 20.551 | 0 | 0 | 57.097 | 56.49 | 42.109 | 23.994 | 0 | 0 | 54.847 | 32.615 | [5 empty] | 0 | -0.17 | 213 | 0.61195 | 0.50648 | 0.23143 | 0.14563 | 0.36085 | 58.9677
2010-10-09 | 17:16 | 0 | 21.299 | 0 | 3 | 0 | 23.633 | 23.778 | 23.923 | 23.754 | 21.275 | 23.295 | 20.505 | 0 | 0 | 57.097 | 56.469 | 42.085 | 23.947 | 0 | 0 | 54.894 | 32.663 | [5 empty] | 0 | -0.121 | 214 | 0.62534 | 0.51922 | 0.23197 | 0.14563 | 0.37358 | 59.7407
2010-10-09 | 17:17 | 0 | 21.275 | 0 | 3 | 0 | 23.633 | 23.825 | 23.898 | 23.778 | 21.324 | 23.295 | 20.456 | 0 | 0 | 57.097 | 56.469 | 42.133 | 23.994 | 0 | 0 | 54.87 | 32.687 | [5 empty] | 0 | -0.145 | 215 | 0.63961 | 0.53278 | 0.23255 | 0.14563 | 0.38715 | 60.5285
2010-10-09 | 17:18 | 0 | 21.191 | 0 | 3 | 0 | 23.575 | 23.793 | 23.839 | 23.719 | 21.505 | 23.261 | 20.35 | 0 | 0 | 57.065 | 56.437 | 42.088 | 24.018 | 0 | 0 | 54.826 | 32.663 | [5 empty] | 0 | -0.144 | 216 | 0.67048 | 0.56212 | 0.2338 | 0.14563 | 0.41649 | 62.118
2010-10-09 | 17:19 | 0 | 21.25 | 0 | 3 | 0 | 23.609 | 23.803 | 23.849 | 23.754 | 21.275 | 23.295 | 20.336 | 0 | 0 | 57.097 | 56.426 | 42.111 | 23.994 | 0 | 0 | 54.826 | 32.663 | [5 empty] | 0 | -0.145 | 217 | 0.67456 | 0.566 | 0.23397 | 0.14563 | 0.42036 | 62.3171
2010-10-09 | 17:20 | 0 | 21.191 | 0 | 3 | 0 | 23.55 | 23.744 | 23.839 | 23.695 | 21.145 | 23.261 | 20.301 | 0 | 0 | 57.065 | 56.414 | 42.078 | 23.96 | 0 | 0 | 54.77 | 32.606 | [5 empty] | 0 | -0.145 | 218 | 0.68475 | 0.57568 | 0.23438 | 0.14563 | 0.43005 | 62.8044
2010-10-09 | 17:21 | 0 | 21.275 | 0 | 4 | 0 | 23.609 | 23.827 | 23.849 | 23.778 | 21.059 | 23.273 | 20.336 | 0 | 0 | 57.097 | 56.469 | 42.064 | 24.018 | 0 | 0 | 54.803 | 32.639 | [5 empty] | 0 | -0.169 | 219 | 0.67456 | 0.566 | 0.23397 | 0.14563 | 0.42036 | 62.3171
2010-10-09 | 17:22 | 0 | 21.24 | 0 | 3 | 0 | 23.599 | 23.768 | 23.864 | 23.719 | 21.191 | 23.19 | 20.301 | 0 | 0 | 57.044 | 56.394 | 42.054 | 23.984 | 0 | 0 | 54.723 | 32.63 | [5 empty] | 0 | -0.12 | 220 | 0.68475 | 0.57568 | 0.23438 | 0.14563 | 0.43005 | 62.8044
2010-10-09 | 17:23 | 0 | 21.25 | 0 | 3 | 0 | 23.584 | 23.778 | 23.849 | 23.754 | 21.204 | 23.273 | 20.262 | 0 | 0 | 57.076 | 56.446 | 42.088 | 24.018 | 0 | 0 | 54.735 | 32.639 | [5 empty] | 0 | -0.17 | 221 | 0.69611 | 0.58648 | 0.23484 | 0.14563 | 0.44085 | 63.3305
2010-10-09 | 17:24 | 0 | 21.25 | 0 | 3 | 0 | 23.609 | 23.754 | 23.849 | 23.729 | 21.179 | 23.248 | 20.214 | 0 | 0 | 57.097 | 56.403 | 42.088 | 23.969 | 0 | 0 | 54.712 | 32.639 | [5 empty] | 0 | -0.12 | 222 | 0.71008 | 0.59976 | 0.23541 | 0.14563 | 0.45413 | 63.955
2010-10-09 | 17:25 | 0 | 21.25 | 0 | 3 | 0 | 23.584 | 23.778 | 23.849 | 23.754 | 21.105 | 23.273 | 20.189 | 0 | 0 | 57.076 | 56.426 | 42.111 | 23.969 | 0 | 0 | 54.712 | 32.618 | [5 empty] | 0 | -0.17 | 223 | 0.71736 | 0.60668 | 0.2357 | 0.14563 | 0.46105 | 64.2706
2010-10-09 | 17:26 | 0 | 21.25 | 0 | 3 | 0 | 23.584 | 23.778 | 23.849 | 23.754 | 21.154 | 23.224 | 20.239 | 0 | 0 | 57.076 | 56.403 | 42.006 | 23.96 | 0 | 0 | 54.702 | 32.606 | [5 empty] | 0 | -0.17 | 224 | 0.7028 | 0.59284 | 0.23511 | 0.14563 | 0.44721 | 63.6329
2010-10-09 | 17:27 | 0 | 21.24 | 0 | 3 | 0 | 23.575 | 23.744 | 23.864 | 23.67 | 21 | 23.19 | 20.129 | 0 | 0 | 57.044 | 56.348 | 42.054 | 23.96 | 0 | 0 | 54.723 | 32.584 | [5 empty] | 0 | -0.095 | 225 | 0.73484 | 0.62329 | 0.23641 | 0.14563 | 0.47766 | 65.0026
2010-10-09 | 17:28 | 0 | 21.216 | 0 | 3 | 0 | 23.575 | 23.695 | 23.839 | 23.67 | 20.926 | 23.165 | 20.129 | 0 | 0 | 57.021 | 56.348 | 42.054 | 23.984 | 0 | 0 | 54.77 | 32.606 | [5 empty] | 0 | -0.095 | 226 | 0.73484 | 0.62329 | 0.23641 | 0.14563 | 0.47766 | 65.0026
2010-10-09 | 17:29 | 0 | 21.24 | 0 | 3 | 0 | 23.55 | 23.744 | 23.793 | 23.695 | 21.24 | 23.214 | 20.104 | 0 | 0 | 57.021 | 56.348 | 42.054 | 23.96 | 0 | 0 | 54.702 | 32.606 | [5 empty] | 0 | -0.145 | 227 | 0.74212 | 0.63021 | 0.2367 | 0.14563 | 0.48458 | 65.2974
2010-10-09 | 17:30 | 0 | 21.216 | 0 | 3 | 0 | 23.55 | 23.719 | 23.815 | 23.67 | 20.926 | 23.19 | 20.104 | 0 | 0 | 56.998 | 56.302 | 42.03 | 23.935 | 0 | 0 | 54.723 | 32.584 | [5 empty] | 0 | -0.12 | 228 | 0.74212 | 0.63021 | 0.2367 | 0.14563 | 0.48458 | 65.2974
2010-10-09 | 17:31 | 0 | 21.191 | 0 | 3 | 0 | 23.55 | 23.719 | 23.768 | 23.67 | 21.071 | 23.19 | 20.056 | 0 | 0 | 56.998 | 56.348 | 42.03 | 23.984 | 0 | 0 | 54.702 | 32.56 | [5 empty] | 0 | -0.12 | 229 | 0.75609 | 0.6435 | 0.23727 | 0.14563 | 0.49787 | 65.8475
2010-10-09 | 17:32 | 0 | 21.24 | 0 | 3 | 0 | 23.55 | 23.719 | 23.815 | 23.67 | 21.24 | 23.165 | 20.081 | 0 | 0 | 56.998 | 56.302 | 42.078 | 23.96 | 0 | 0 | 54.747 | 32.536 | [5 empty] | 0 | -0.12 | 230 | 0.74881 | 0.63658 | 0.23698 | 0.14563 | 0.49095 | 65.5635
2010-10-09 | 17:33 | 0 | 21.275 | 0 | 3 | 0 | 23.584 | 23.754 | 23.849 | 23.754 | 21.226 | 23.224 | 20.091 | 0 | 0 | 57.03 | 56.357 | 42.064 | 23.994 | 0 | 0 | 54.779 | 32.594 | [5 empty] | 0 | -0.17 | 231 | 0.7459 | 0.63381 | 0.23686 | 0.14563 | 0.48818 | 65.4484
2010-10-09 | 17:34 | 0 | 21.191 | 0 | 3 | 0 | 23.526 | 23.744 | 23.815 | 23.695 | 20.975 | 23.19 | 20.006 | 0 | 0 | 56.998 | 56.325 | 42.03 | 23.984 | 0 | 0 | 54.719 | 32.531 | [5 empty] | 0 | -0.169 | 232 | 0.77065 | 0.65734 | 0.23786 | 0.14563 | 0.51171 | 66.3993
2010-10-09 | 17:35 | 0 | 21.216 | 0 | 3 | 0 | 23.55 | 23.695 | 23.793 | 23.695 | 21.169 | 23.19 | 19.955 | 0 | 0 | 56.976 | 56.259 | 42.03 | 23.96 | 0 | 0 | 54.702 | 32.584 | [5 empty] | 0 | -0.145 | 233 | 0.7855 | 0.67146 | 0.23846 | 0.14563 | 0.52582 | 66.9411
2010-10-09 | 17:36 | 0 | 21.216 | 0 | 3 | 0 | 23.55 | 23.719 | 23.815 | 23.648 | 20.855 | 23.141 | 19.955 | 0 | 0 | 56.998 | 56.28 | 42.006 | 23.984 | 0 | 0 | 54.747 | 32.584 | [5 empty] | 0 | -0.098 | 234 | 0.7855 | 0.67146 | 0.23846 | 0.14563 | 0.52582 | 66.9411
2010-10-09 | 17:37 | 0 | 21.24 | 0 | 3 | 0 | 23.526 | 23.744 | 23.793 | 23.67 | 20.806 | 23.165 | 20.006 | 0 | 0 | 56.976 | 56.259 | 42.03 | 23.984 | 0 | 0 | 54.747 | 32.56 | [5 empty] | 0 | -0.144 | 235 | 0.77065 | 0.65734 | 0.23786 | 0.14563 | 0.51171 | 66.3993
2010-10-09 | 17:38 | 0 | 21.233 | 0 | 3 | 0 | 23.543 | 23.687 | 23.832 | 23.638 | 20.752 | 23.133 | 19.998 | 0 | 0 | 56.896 | 56.248 | 42.044 | 24.001 | 0 | 0 | 54.691 | 32.551 | [5 empty] | 0 | -0.095 | 236 | 0.77298 | 0.65955 | 0.23795 | 0.14563 | 0.51392 | 66.4857
2010-10-09 | 17:39 | 0 | 21.208 | 0 | 4 | 0 | 23.543 | 23.687 | 23.783 | 23.663 | 20.728 | 23.133 | 19.973 | 0 | 0 | 56.964 | 56.248 | 42.021 | 23.952 | 0 | 0 | 54.712 | 32.502 | [5 empty] | 0 | -0.12 | 237 | 0.78026 | 0.66647 | 0.23825 | 0.14563 | 0.52084 | 66.7522
2010-10-09 | 17:40 | 0 | 21.208 | 0 | 3 | 0 | 23.518 | 23.687 | 23.783 | 23.687 | 20.799 | 23.158 | 20.023 | 0 | 0 | 56.941 | 56.225 | 42.044 | 23.952 | 0 | 0 | 54.712 | 32.527 | [5 empty] | 0 | -0.169 | 238 | 0.7657 | 0.65263 | 0.23766 | 0.14563 | 0.507 | 66.214
2010-10-09 | 17:41 | 0 | 21.177 | 0 | 3 | 0 | 23.464 | 23.656 | 23.751 | 23.631 | 20.745 | 23.101 | 19.965 | 0 | 0 | 56.912 | 56.218 | 42.013 | 23.945 | 0 | 0 | 54.728 | 32.52 | [5 empty] | 0 | -0.167 | 239 | 0.78259 | 0.66869 | 0.23834 | 0.14563 | 0.52306 | 66.8365
2010-10-09 | 17:42 | 0 | 21.208 | 0 | 3 | 0 | 23.496 | 23.687 | 23.808 | 23.638 | 20.848 | 23.133 | 20.048 | 0 | 0 | 56.964 | 56.248 | 42.044 | 23.977 | 0 | 0 | 54.758 | 32.551 | [5 empty] | 0 | -0.142 | 240 | 0.75842 | 0.64571 | 0.23736 | 0.14563 | 0.50008 | 65.9372
2010-10-09 | 17:43 | 0 | 21.208 | 0 | 3 | 0 | 23.518 | 23.712 | 23.808 | 23.638 | 20.799 | 23.133 | 20.048 | 0 | 0 | 56.964 | 56.225 | 41.997 | 24.001 | 0 | 0 | 54.782 | 32.575 | [5 empty] | 0 | -0.12 | 241 | 0.75842 | 0.64571 | 0.23736 | 0.14563 | 0.50008 | 65.9372
2010-10-09 | 17:44 | 0 | 21.177 | 0 | 3 | 0 | 23.486 | 23.631 | 23.751 | 23.631 | 20.865 | 23.126 | 19.94 | 0 | 0 | 56.912 | 56.172 | 41.989 | 23.945 | 0 | 0 | 54.705 | 32.567 | [5 empty] | 0 | -0.145 | 242 | 0.78987 | 0.67561 | 0.23864 | 0.14563 | 0.52998 | 67.0966
2010-10-09 | 17:45 | 0 | 21.233 | 0 | 3 | 0 | 23.496 | 23.687 | 23.761 | 23.638 | 20.873 | 23.158 | 20.048 | 0 | 0 | 56.941 | 56.202 | 42.021 | 23.977 | 0 | 0 | 54.691 | 32.598 | [5 empty] | 0 | -0.142 | 243 | 0.75842 | 0.64571 | 0.23736 | 0.14563 | 0.50008 | 65.9372
2010-10-09 | 17:46 | 0 | 21.201 | 0 | 3 | 0 | 23.486 | 23.656 | 23.776 | 23.584 | 20.841 | 23.055 | 20.016 | 0 | 0 | 56.912 | 56.126 | 41.966 | 23.945 | 0 | 0 | 54.59 | 32.567 | [5 empty] | 0 | -0.098 | 244 | 0.76774 | 0.65457 | 0.23774 | 0.14563 | 0.50894 | 66.2906
2010-10-09 | 17:47 | 0 | 21.177 | 0 | 3 | 0 | 23.486 | 23.656 | 23.776 | 23.606 | 21.226 | 23.055 | 19.991 | 0 | 0 | 56.889 | 56.195 | 41.989 | 23.969 | 0 | 0 | 54.59 | 32.591 | [5 empty] | 0 | -0.12 | 245 | 0.77502 | 0.66149 | 0.23804 | 0.14563 | 0.51586 | 66.5608
2010-10-09 | 17:48 | 0 | 21.177 | 0 | 3 | 0 | 23.486 | 23.656 | 23.776 | 23.584 | 20.985 | 23.055 | 20.041 | 0 | 0 | 56.912 | 56.172 | 41.966 | 23.969 | 0 | 0 | 54.567 | 32.567 | [5 empty] | 0 | -0.098 | 246 | 0.76046 | 0.64765 | 0.23745 | 0.14563 | 0.50202 | 66.0153
2010-10-09 | 17:49 | 0 | 21.201 | 0 | 3 | 0 | 23.464 | 23.68 | 23.751 | 23.584 | 20.816 | 23.077 | 20.041 | 0 | 0 | 56.935 | 56.15 | 42.013 | 23.969 | 0 | 0 | 54.523 | 32.591 | [5 empty] | 0 | -0.12 | 247 | 0.76046 | 0.64765 | 0.23745 | 0.14563 | 0.50202 | 66.0153
2010-10-09 | 17:50 | 0 | 21.145 | 0 | 3 | 0 | 23.432 | 23.599 | 23.697 | 23.599 | 20.904 | 23.069 | 20.008 | 0 | 0 | 56.859 | 56.119 | 41.934 | 23.962 | 0 | 0 | 54.537 | 32.536 | [5 empty] | 0 | -0.167 | 248 | 0.77007 | 0.65679 | 0.23784 | 0.14563 | 0.51115 | 66.3776
2010-10-09 | 17:51 | 0 | 21.177 | 0 | 3 | 0 | 23.464 | 23.631 | 23.751 | 23.584 | 20.792 | 23.077 | 20.114 | 0 | 0 | 56.866 | 56.126 | 41.989 | 23.994 | 0 | 0 | 54.567 | 32.567 | [5 empty] | 0 | -0.12 | 249 | 0.7392 | 0.62744 | 0.23659 | 0.14563 | 0.48181 | 65.1801
2010-10-09 | 17:52 | 0 | 21.201 | 0 | 4 | 0 | 23.486 | 23.656 | 23.751 | 23.631 | 20.72 | 23.126 | 20.016 | 0 | 0 | 56.889 | 56.126 | 42.013 | 24.016 | 0 | 0 | 54.59 | 32.567 | [5 empty] | 0 | -0.145 | 250 | 0.76774 | 0.65457 | 0.23774 | 0.14563 | 0.50894 | 66.2906
2010-10-09 | 17:53 | 0 | 21.177 | 0 | 3 | 0 | 23.464 | 23.68 | 23.751 | 23.606 | 20.767 | 23.126 | 19.965 | 0 | 0 | 56.889 | 56.126 | 41.989 | 24.016 | 0 | 0 | 54.544 | 32.567 | [5 empty] | 0 | -0.142 | 251 | 0.78259 | 0.66869 | 0.23834 | 0.14563 | 0.52306 | 66.8365
2010-10-09 | 17:54 | 0 | 21.201 | 0 | 3 | 0 | 23.486 | 23.656 | 23.705 | 23.606 | 20.767 | 23.101 | 20.041 | 0 | 0 | 56.889 | 56.126 | 41.989 | 23.994 | 0 | 0 | 54.567 | 32.543 | [5 empty] | 0 | -0.12 | 252 | 0.76046 | 0.64765 | 0.23745 | 0.14563 | 0.50202 | 66.0153
2010-10-09 | 17:55 | 0 | 21.169 | 0 | 3 | 0 | 23.408 | 23.624 | 23.697 | 23.599 | 20.833 | 23.069 | 19.933 | 0 | 0 | 56.836 | 56.096 | 41.958 | 23.962 | 0 | 0 | 54.56 | 32.512 | [5 empty] | 0 | -0.191 | 253 | 0.79191 | 0.67755 | 0.23872 | 0.14563 | 0.53191 | 67.1685
2010-10-09 | 17:56 | 0 | 21.145 | 0 | 3 | 0 | 23.432 | 23.599 | 23.697 | 23.553 | 20.953 | 23.069 | 19.885 | 0 | 0 | 56.836 | 56.072 | 41.934 | 23.938 | 0 | 0 | 54.56 | 32.536 | [5 empty] | 0 | -0.121 | 254 | 0.80589 | 0.69083 | 0.23929 | 0.14563 | 0.5452 | 67.6522
2010-10-09 | 17:57 | 0 | 21.145 | 1 | 3 | 0 | 23.432 | 23.624 | 23.719 | 23.575 | 20.784 | 23.119 | 19.908 | 0 | 0 | 56.836 | 56.072 | 41.958 | 23.962 | 0 | 0 | 54.583 | 32.56 | [5 empty] | 0 | -0.143 | 255 | 0.79919 | 0.68447 | 0.23902 | 0.14563 | 0.53883 | 67.4225
2010-10-09 | 17:58 | 0 | 21.181 | 0 | 3 | 0 | 23.42 | 23.611 | 23.732 | 23.54 | 20.772 | 23.131 | 19.92 | 0 | 0 | 56.827 | 56.063 | 41.946 | 23.95 | 0 | 0 | 54.574 | 32.572 | [5 empty] | 0 | -0.12 | 256 | 0.7957 | 0.68114 | 0.23888 | 0.14563 | 0.53551 | 67.3012
2010-10-09 | 17:59 | 0 | 21.191 | 0 | 3 | 0 | 23.454 | 23.67 | 23.744 | 23.624 | 20.831 | 23.19 | 19.955 | 0 | 0 | 56.882 | 56.119 | 41.98 | 24.009 | 0 | 0 | 54.63 | 32.606 | [5 empty] | 0 | -0.17 | 257 | 0.7855 | 0.67146 | 0.23846 | 0.14563 | 0.52582 | 66.9411
2010-10-09 | 18:00 | 0 | 21.157 | 0 | 3 | 0 | 23.445 | 23.611 | 23.709 | 23.589 | 20.701 | 23.131 | 19.92 | 0 | 0 | 56.85 | 56.063 | 41.901 | 23.974 | 0 | 0 | 54.597 | 32.572 | [5 empty] | 0 | -0.144 | 258 | 0.7957 | 0.68114 | 0.23888 | 0.14563 | 0.53551 | 67.3012
2010-10-09 | 18:01 | 0 | 21.157 | 0 | 3 | 0 | 23.42 | 23.636 | 23.709 | 23.565 | 20.846 | 23.202 | 19.847 | 0 | 0 | 56.85 | 56.063 | 41.925 | 23.974 | 0 | 0 | 54.551 | 32.548 | [5 empty] | 0 | -0.145 | 259 | 0.81695 | 0.70135 | 0.23974 | 0.14563 | 0.55572 | 68.0234
2010-10-09 | 18:02 | 0 | 21.157 | 0 | 3 | 0 | 23.445 | 23.611 | 23.709 | 23.589 | 20.868 | 23.202 | 19.872 | 0 | 0 | 56.827 | 56.063 | 41.946 | 23.999 | 0 | 0 | 54.504 | 32.524 | [5 empty] | 0 | -0.144 | 260 | 0.80967 | 0.69443 | 0.23944 | 0.14563 | 0.5488 | 67.7803
2010-10-09 | 18:03 | 0 | 21.181 | 0 | 4 | 0 | 23.42 | 23.611 | 23.756 | 23.54 | 20.747 | 23.202 | 19.945 | 0 | 0 | 56.827 | 56.04 | 41.901 | 23.999 | 0 | 0 | 54.504 | 32.5 | [5 empty] | 0 | -0.12 | 261 | 0.78842 | 0.67422 | 0.23858 | 0.14563 | 0.52859 | 67.0449
2010-10-09 | 18:04 | 0 | 21.157 | 0 | 3 | 0 | 23.42 | 23.611 | 23.685 | 23.589 | 20.652 | 23.226 | 19.92 | 0 | 0 | 56.827 | 56.04 | 41.97 | 23.999 | 0 | 0 | 54.551 | 32.548 | [5 empty] | 0 | -0.169 | 262 | 0.7957 | 0.68114 | 0.23888 | 0.14563 | 0.53551 | 67.3012
2010-10-09 | 18:05 | 0 | 21.128 | 0 | 3 | 0 | 23.415 | 23.582 | 23.702 | 23.511 | 20.694 | 23.222 | 19.865 | 0 | 0 | 56.8 | 55.991 | 41.918 | 23.969 | 0 | 0 | 54.546 | 32.52 | [5 empty] | 0 | -0.096 | 263 | 0.81171 | 0.69637 | 0.23952 | 0.14563 | 0.55074 | 67.8488
2010-10-09 | 18:06 | 0 | 21.181 | 0 | 3 | 0 | 23.42 | 23.611 | 23.685 | 23.565 | 20.796 | 23.275 | 19.797 | 0 | 0 | 56.827 | 56.019 | 41.946 | 23.974 | 0 | 0 | 54.597 | 32.524 | [5 empty] | 0 | -0.145 | 264 | 0.83151 | 0.71519 | 0.24033 | 0.14563 | 0.56956 | 68.4967
2010-10-09 | 18:07 | 0 | 21.181 | 0 | 3 | 0 | 23.42 | 23.636 | 23.66 | 23.565 | 20.676 | 23.3 | 19.772 | 0 | 0 | 56.804 | 56.019 | 41.97 | 23.999 | 0 | 0 | 54.527 | 32.524 | [5 empty] | 0 | -0.145 | 265 | 0.83879 | 0.72211 | 0.24062 | 0.14563 | 0.57648 | 68.7272
2010-10-09 | 18:08 | 0 | 21.181 | 0 | 3 | 0 | 23.42 | 23.611 | 23.709 | 23.565 | 20.941 | 23.3 | 19.772 | 0 | 0 | 56.804 | 56.019 | 41.946 | 23.999 | 0 | 0 | 54.527 | 32.524 | [5 empty] | 0 | -0.145 | 266 | 0.83879 | 0.72211 | 0.24062 | 0.14563 | 0.57648 | 68.7272
2010-10-09 | 18:09 | 0 | 21.152 | 0 | 3 | 0 | 23.415 | 23.582 | 23.656 | 23.511 | 20.573 | 23.222 | 19.719 | 0 | 0 | 56.777 | 55.967 | 41.918 | 23.969 | 0 | 0 | 54.476 | 32.52 | [5 empty] | 0 | -0.096 | 267 | 0.85423 | 0.73678 | 0.24125 | 0.14563 | 0.59115 | 69.2029
2010-10-09 | 18:10 | 0 | 21.177 | 0 | 3 | 0 | 23.415 | 23.56 | 23.702 | 23.486 | 20.694 | 23.293 | 19.742 | 0 | 0 | 56.8 | 55.991 | 41.896 | 23.969 | 0 | 0 | 54.408 | 32.47 | [5 empty] | 0 | -0.071 | 268 | 0.84753 | 0.73041 | 0.24098 | 0.14563 | 0.58478 | 68.9986
2010-10-09 | 18:11 | 0 | 21.181 | 0 | 3 | 0 | 23.42 | 23.589 | 23.709 | 23.589 | 20.603 | 23.3 | 19.772 | 0 | 0 | 56.804 | 55.995 | 41.946 | 23.999 | 0 | 0 | 54.436 | 32.5 | [5 empty] | 0 | -0.169 | 269 | 0.83879 | 0.72211 | 0.24062 | 0.14563 | 0.57648 | 68.7272
2010-10-09 | 18:12 | 0 | 21.157 | 0 | 4 | 0 | 23.445 | 23.589 | 23.732 | 23.54 | 20.747 | 23.275 | 19.674 | 0 | 0 | 56.784 | 55.972 | 41.925 | 23.999 | 0 | 0 | 54.46 | 32.5 | [5 empty] | 0 | -0.095 | 270 | 0.86733 | 0.74924 | 0.24178 | 0.14563 | 0.60361 | 69.5935
2010-10-09 | 18:13 | 0 | 21.206 | 0 | 3 | 0 | 23.42 | 23.589 | 23.732 | 23.516 | 20.772 | 23.275 | 19.749 | 0 | 0 | 56.761 | 55.972 | 41.925 | 23.999 | 0 | 0 | 54.481 | 32.5 | [5 empty] | 0 | -0.096 | 271 | 0.84549 | 0.72848 | 0.24089 | 0.14563 | 0.58285 | 68.9358
2010-10-09 | 18:14 | 0 | 21.177 | 0 | 3 | 0 | 23.391 | 23.56 | 23.68 | 23.56 | 20.478 | 23.293 | 19.694 | 0 | 0 | 56.734 | 55.944 | 41.872 | 23.991 | 0 | 0 | 54.432 | 32.47 | [5 empty] | 0 | -0.169 | 272 | 0.86151 | 0.7437 | 0.24154 | 0.14563 | 0.59807 | 69.4213
2010-10-09 | 18:15 | 0 | 21.177 | 0 | 3 | 0 | 23.391 | 23.56 | 23.702 | 23.511 | 20.671 | 23.246 | 19.644 | 0 | 0 | 56.757 | 55.921 | 41.872 | 23.991 | 0 | 0 | 54.453 | 32.47 | [5 empty] | 0 | -0.12 | 273 | 0.87607 | 0.75754 | 0.24213 | 0.14563 | 0.61191 | 69.8474
2010-10-09 | 18:16 | 0 | 21.177 | 0 | 3 | 0 | 23.415 | 23.606 | 23.68 | 23.511 | 20.647 | 23.246 | 19.618 | 0 | 0 | 56.757 | 55.921 | 41.848 | 23.991 | 0 | 0 | 54.476 | 32.47 | [5 empty] | 0 | -0.096 | 274 | 0.88364 | 0.76474 | 0.24244 | 0.14563 | 0.61911 | 70.0633
2010-10-09 | 18:17 | 0 | 21.177 | 0 | 3 | 0 | 23.415 | 23.606 | 23.702 | 23.56 | 20.478 | 23.222 | 19.593 | 0 | 0 | 56.777 | 55.921 | 41.918 | 23.991 | 0 | 0 | 54.499 | 32.495 | [5 empty] | 0 | -0.145 | 275 | 0.89092 | 0.77166 | 0.24273 | 0.14563 | 0.62603 | 70.2675
2010-10-09 | 18:18 | 0 | 21.186 | 0 | 3 | 0 | 23.401 | 23.592 | 23.69 | 23.57 | 20.657 | 23.231 | 19.628 | 0 | 0 | 56.745 | 55.911 | 41.884 | 24.001 | 0 | 0 | 54.49 | 32.483 | [5 empty] | 0 | -0.169 | 276 | 0.88073 | 0.76197 | 0.24232 | 0.14563 | 0.61634 | 69.9807
2010-10-09 | 18:19 | 0 | 21.186 | 0 | 3 | 0 | 23.401 | 23.57 | 23.69 | 23.545 | 20.583 | 23.256 | 19.628 | 0 | 0 | 56.745 | 55.911 | 41.906 | 24.001 | 0 | 0 | 54.49 | 32.458 | [5 empty] | 0 | -0.144 | 277 | 0.88073 | 0.76197 | 0.24232 | 0.14563 | 0.61634 | 69.9807
2010-10-09 | 18:20 | 0 | 21.186 | 0 | 3 | 0 | 23.401 | 23.57 | 23.665 | 23.545 | 20.583 | 23.256 | 19.581 | 0 | 0 | 56.745 | 55.911 | 41.884 | 24.001 | 0 | 0 | 54.534 | 32.434 | [5 empty] | 0 | -0.144 | 278 | 0.89441 | 0.77498 | 0.24288 | 0.14563 | 0.62935 | 70.3644
2010-10-09 | 18:21 | 0 | 21.154 | 0 | 4 | 0 | 23.344 | 23.538 | 23.658 | 23.513 | 20.625 | 23.273 | 19.571 | 0 | 0 | 56.715 | 55.858 | 41.875 | 23.969 | 0 | 0 | 54.574 | 32.402 | [5 empty] | 0 | -0.169 | 279 | 0.89732 | 0.77775 | 0.24299 | 0.14563 | 0.63212 | 70.4445
2010-10-09 | 18:22 | 0 | 21.186 | 0 | 3 | 0 | 23.401 | 23.57 | 23.69 | 23.521 | 20.537 | 23.256 | 19.581 | 0 | 0 | 56.722 | 55.865 | 41.86 | 24.001 | 0 | 0 | 54.604 | 32.458 | [5 empty] | 0 | -0.12 | 280 | 0.89441 | 0.77498 | 0.24288 | 0.14563 | 0.62935 | 70.3644
2010-10-09 | 18:23 | 0 | 21.186 | 0 | 3 | 0 | 23.401 | 23.592 | 23.665 | 23.545 | 20.681 | 23.327 | 19.581 | 0 | 0 | 56.745 | 55.865 | 41.884 | 23.979 | 0 | 0 | 54.558 | 32.483 | [5 empty] | 0 | -0.144 | 281 | 0.89441 | 0.77498 | 0.24288 | 0.14563 | 0.62935 | 70.3644
2010-10-09 | 18:24 | 0 | 21.186 | 0 | 3 | 0 | 23.401 | 23.57 | 23.641 | 23.57 | 20.537 | 23.351 | 19.505 | 0 | 0 | 56.768 | 55.935 | 41.86 | 24.001 | 0 | 0 | 54.49 | 32.507 | [5 empty] | 0 | -0.169 | 282 | 0.91654 | 0.79602 | 0.24377 | 0.14563 | 0.65038 | 70.9606
2010-10-09 | 18:25 | 0 | 21.211 | 0 | 3 | 0 | 23.401 | 23.57 | 23.714 | 23.521 | 20.632 | 23.256 | 19.505 | 0 | 0 | 56.722 | 55.865 | 41.86 | 24.026 | 0 | 0 | 54.467 | 32.483 | [5 empty] | 0 | -0.12 | 283 | 0.91654 | 0.79602 | 0.24377 | 0.14563 | 0.65038 | 70.9606
2010-10-09 | 18:26 | 0 | 21.179 | 0 | 3 | 0 | 23.344 | 23.538 | 23.658 | 23.513 | 20.456 | 23.273 | 19.473 | 0 | 0 | 56.693 | 55.834 | 41.853 | 23.969 | 0 | 0 | 54.46 | 32.475 | [5 empty] | 0 | -0.169 | 284 | 0.92586 | 0.80487 | 0.24415 | 0.14563 | 0.65924 | 71.2031
2010-10-09 | 18:27 | 0 | 21.154 | 0 | 3 | 0 | 23.369 | 23.513 | 23.658 | 23.489 | 20.385 | 23.248 | 19.4 | 0 | 0 | 56.672 | 55.834 | 41.829 | 23.969 | 0 | 0 | 54.481 | 32.451 | [5 empty] | 0 | -0.12 | 285 | 0.94712 | 0.82508 | 0.24501 | 0.14563 | 0.67945 | 71.7384
2010-10-09 | 18:28 | 0 | 21.186 | 0 | 3 | 0 | 23.376 | 23.592 | 23.641 | 23.545 | 20.367 | 23.28 | 19.407 | 0 | 0 | 56.702 | 55.841 | 41.836 | 24.001 | 0 | 0 | 54.49 | 32.483 | [5 empty] | 0 | -0.169 | 286 | 0.94508 | 0.82314 | 0.24493 | 0.14563 | 0.67751 | 71.6881
2010-10-09 | 18:29 | 0 | 21.162 | 0 | 4 | 0 | 23.376 | 23.592 | 23.665 | 23.545 | 20.488 | 23.256 | 19.382 | 0 | 0 | 56.702 | 55.841 | 41.884 | 24.001 | 0 | 0 | 54.511 | 32.458 | [5 empty] | 0 | -0.169 | 287 | 0.95236 | 0.83006 | 0.24522 | 0.14563 | 0.68443 | 71.8668
2010-10-09 | 18:30 | 0 | 21.154 | 0 | 3 | 0 | 23.369 | 23.513 | 23.609 | 23.489 | 20.407 | 23.224 | 19.4 | 0 | 0 | 56.649 | 55.788 | 41.853 | 23.969 | 0 | 0 | 54.436 | 32.451 | [5 empty] | 0 | -0.12 | 288 | 0.94712 | 0.82508 | 0.24501 | 0.14563 | 0.67945 | 71.7384
2010-10-09 | 18:31 | 0 | 21.179 | 0 | 3 | 0 | 23.344 | 23.513 | 23.633 | 23.489 | 20.456 | 23.224 | 19.4 | 0 | 0 | 56.672 | 55.788 | 41.853 | 23.969 | 0 | 0 | 54.436 | 32.497 | [5 empty] | 0 | -0.145 | 289 | 0.94712 | 0.82508 | 0.24501 | 0.14563 | 0.67945 | 71.7384
2010-10-09 | 18:32 | 0 | 21.179 | 0 | 3 | 0 | 23.369 | 23.538 | 23.682 | 23.464 | 20.529 | 23.175 | 19.349 | 0 | 0 | 56.649 | 55.788 | 41.853 | 23.994 | 0 | 0 | 54.46 | 32.497 | [5 empty] | 0 | -0.095 | 290 | 0.96197 | 0.8392 | 0.24561 | 0.14563 | 0.69357 | 72.0984
2010-10-09 | 18:33 | 0 | 21.179 | 0 | 3 | 0 | 23.344 | 23.56 | 23.633 | 23.513 | 20.671 | 23.175 | 19.375 | 0 | 0 | 56.672 | 55.767 | 41.829 | 23.994 | 0 | 0 | 54.46 | 32.522 | [5 empty] | 0 | -0.169 | 291 | 0.9544 | 0.832 | 0.24531 | 0.14563 | 0.68637 | 71.9163
2010-10-09 | 18:34 | 0 | 21.179 | 0 | 3 | 0 | 23.32 | 23.538 | 23.633 | 23.489 | 20.48 | 23.175 | 19.422 | 0 | 0 | 56.672 | 55.767 | 41.829 | 23.969 | 0 | 0 | 54.413 | 32.522 | [5 empty] | 0 | -0.169 | 292 | 0.94071 | 0.81899 | 0.24475 | 0.14563 | 0.67336 | 71.5796
2010-10-09 | 18:35 | 0 | 21.179 | 0 | 3 | 0 | 23.344 | 23.513 | 23.609 | 23.464 | 20.431 | 23.104 | 19.349 | 0 | 0 | 56.649 | 55.767 | 41.805 | 23.994 | 0 | 0 | 54.436 | 32.497 | [5 empty] | 0 | -0.12 | 293 | 0.96197 | 0.8392 | 0.24561 | 0.14563 | 0.69357 | 72.0984
2010-10-09 | 18:36 | 0 | 21.13 | 0 | 3 | 0 | 23.32 | 23.538 | 23.584 | 23.513 | 20.6 | 23.15 | 19.324 | 0 | 0 | 56.649 | 55.767 | 41.781 | 23.994 | 0 | 0 | 54.504 | 32.497 | [5 empty] | 0 | -0.193 | 294 | 0.96925 | 0.84612 | 0.24591 | 0.14563 | 0.70049 | 72.2708
2010-10-09 | 18:37 | 0 | 21.154 | 0 | 4 | 0 | 23.295 | 23.464 | 23.56 | 23.415 | 20.48 | 23.055 | 19.274 | 0 | 0 | 56.649 | 55.72 | 41.829 | 23.969 | 0 | 0 | 54.46 | 32.57 | [5 empty] | 0 | -0.12 | 295 | 0.98381 | 0.85996 | 0.2465 | 0.14563 | 0.71433 | 72.608
2010-10-09 | 18:38 | 0 | 21.145 | 0 | 3 | 0 | 23.334 | 23.503 | 23.648 | 23.454 | 20.591 | 23.045 | 19.289 | 0 | 0 | 56.615 | 55.729 | 41.769 | 23.96 | 0 | 0 | 54.401 | 32.512 | [5 empty] | 0 | -0.12 | 296 | 0.97944 | 0.8558 | 0.24632 | 0.14563 | 0.71017 | 72.5079
2010-10-09 | 18:39 | 0 | 21.12 | 0 | 3 | 0 | 23.285 | 23.503 | 23.575 | 23.479 | 20.47 | 23.069 | 19.241 | 0 | 0 | 56.615 | 55.708 | 41.817 | 24.009 | 0 | 0 | 54.331 | 32.512 | [5 empty] | 0 | -0.194 | 297 | 0.99342 | 0.86909 | 0.24689 | 0.14563 | 0.72346 | 72.8251
2010-10-09 | 18:40 | 0 | 21.12 | 0 | 3 | 0 | 23.334 | 23.479 | 23.624 | 23.454 | 20.47 | 23.045 | 19.241 | 0 | 0 | 56.615 | 55.708 | 41.769 | 23.984 | 0 | 0 | 54.308 | 32.536 | [5 empty] | 0 | -0.12 | 298 | 0.99342 | 0.86909 | 0.24689 | 0.14563 | 0.72346 | 72.8251
2010-10-09 | 18:41 | 0 | 21.113 | 0 | 3 | 0 | 23.302 | 23.447 | 23.543 | 23.423 | 20.654 | 23.038 | 19.184 | 0 | 0 | 56.585 | 55.678 | 41.738 | 23.952 | 0 | 0 | 54.278 | 32.48 | [5 empty] | 0 | -0.121 | 299 | 1.01 | 0.88487 | 0.24756 | 0.14563 | 0.73924 | 73.1905
2010-10-09 | 18:42 | 0 | 21.088 | 0 | 3 | 0 | 23.278 | 23.472 | 23.567 | 23.423 | 20.752 | 23.062 | 19.184 | 0 | 0 | 56.606 | 55.655 | 41.762 | 23.952 | 0 | 0 | 54.324 | 32.456 | [5 empty] | 0 | -0.145 | 300 | 1.01 | 0.88487 | 0.24756 | 0.14563 | 0.73924 | 73.1905
2010-10-09 | 18:43 | 0 | 21.145 | 0 | 3 | 0 | 23.334 | 23.528 | 23.624 | 23.454 | 20.615 | 23.069 | 19.191 | 0 | 0 | 56.615 | 55.662 | 41.745 | 23.96 | 0 | 0 | 54.378 | 32.512 | [5 empty] | 0 | -0.12 | 301 | 1.008 | 0.88293 | 0.24748 | 0.14563 | 0.7373 | 73.1462
2010-10-09 | 18:44 | 0 | 21.096 | 0 | 4 | 0 | 23.31 | 23.503 | 23.599 | 23.454 | 20.615 | 23.045 | 19.191 | 0 | 0 | 56.615 | 55.708 | 41.769 | 23.96 | 0 | 0 | 54.378 | 32.488 | [5 empty] | 0 | -0.144 | 302 | 1.008 | 0.88293 | 0.24748 | 0.14563 | 0.7373 | 73.1462
2010-10-09 | 18:45 | 0 | 21.096 | 0 | 3 | 0 | 23.285 | 23.479 | 23.599 | 23.479 | 20.541 | 23.02 | 19.118 | 0 | 0 | 56.569 | 55.638 | 41.769 | 23.96 | 0 | 0 | 54.331 | 32.536 | [5 empty] | 0 | -0.194 | 303 | 1.0292 | 0.90314 | 0.24834 | 0.14563 | 0.75751 | 73.5987
2010-10-09 | 18:46 | 0 | 21.096 | 0 | 3 | 0 | 23.334 | 23.479 | 23.599 | 23.454 | 20.47 | 22.996 | 19.118 | 0 | 0 | 56.569 | 55.615 | 41.745 | 23.984 | 0 | 0 | 54.308 | 32.488 | [5 empty] | 0 | -0.12 | 304 | 1.0292 | 0.90314 | 0.24834 | 0.14563 | 0.75751 | 73.5987
2010-10-09 | 18:47 | 0 | 21.064 | 0 | 3 | 0 | 23.253 | 23.472 | 23.543 | 23.423 | 20.244 | 22.989 | 19.06 | 0 | 0 | 56.54 | 55.608 | 41.669 | 23.977 | 0 | 0 | 54.278 | 32.456 | [5 empty] | 0 | -0.17 | 305 | 1.0461 | 0.91919 | 0.24902 | 0.14563 | 0.77356 | 73.9452
2010-10-09 | 18:48 | 0 | 21.113 | 0 | 3 | 0 | 23.278 | 23.472 | 23.592 | 23.398 | 20.172 | 22.964 | 18.985 | 0 | 0 | 56.563 | 55.585 | 41.738 | 23.952 | 0 | 0 | 54.257 | 32.48 | [5 empty] | 0 | -0.12 | 306 | 1.068 | 0.93995 | 0.24991 | 0.14563 | 0.79432 | 74.3768
2010-10-09 | 18:49 | 0 | 21.12 | 0 | 3 | 0 | 23.285 | 23.528 | 23.575 | 23.479 | 20.35 | 23.069 | 18.992 | 0 | 0 | 56.569 | 55.638 | 41.745 | 24.009 | 0 | 0 | 54.331 | 32.488 | [5 empty] | 0 | -0.194 | 307 | 1.0659 | 0.93801 | 0.24983 | 0.14563 | 0.79238 | 74.3373
2010-10-09 | 18:50 | 0 | 21.113 | 0 | 3 | 0 | 23.278 | 23.472 | 23.567 | 23.447 | 20.219 | 22.989 | 18.912 | 0 | 0 | 56.54 | 55.561 | 41.714 | 23.977 | 0 | 0 | 54.301 | 32.456 | [5 empty] | 0 | -0.169 | 308 | 1.0892 | 0.96016 | 0.25077 | 0.14563 | 0.81453 | 74.7804
2010-10-09 | 18:51 | 0 | 21.088 | 0 | 4 | 0 | 23.253 | 23.472 | 23.518 | 23.398 | 21.88 | 22.964 | 18.887 | 0 | 0 | 56.517 | 55.585 | 41.714 | 24.001 | 0 | 0 | 54.278 | 32.456 | [5 empty] | 0 | -0.145 | 309 | 1.0965 | 0.96708 | 0.25106 | 0.14563 | 0.82145 | 74.915
2010-10-09 | 18:52 | 0 | 21.088 | 0 | 3 | 0 | 32.785 | 23.712 | 23.567 | 23.447 | 21.88 | 22.989 | 18.887 | 0 | 0 | 56.563 | 55.585 | 41.669 | 24.001 | 0 | 0 | 54.301 | 32.456 | [5 empty] | 0 | 9.338 | 310 | 1.0965 | 0.96708 | 0.25106 | 0.14563 | 0.82145 | 74.915
2010-10-09 | 18:53 | 0 | 21.113 | 0 | 3 | 0 | 26.193 | 31.997 | 23.592 | 23.398 | 20.654 | 22.964 | 18.887 | 0 | 0 | 56.517 | 55.561 | 41.738 | 24.001 | 0 | 0 | 54.301 | 32.456 | [5 empty] | 0 | 2.795 | 311 | 1.0965 | 0.96708 | 0.25106 | 0.14563 | 0.82145 | 74.915
2010-10-09 | 18:54 | 0 | 21.088 | 0 | 3 | 0 | 25.011 | 26.409 | 23.592 | 23.423 | 23.398 | 22.989 | 18.887 | 0 | 0 | 56.471 | 55.561 | 41.951 | 24.001 | 0 | 0 | 54.301 | 32.431 | [5 empty] | 0 | 1.588 | 312 | 1.0965 | 0.96708 | 0.25106 | 0.14563 | 0.82145 | 74.915
2010-10-09 | 18:55 | 0 | 21.064 | 0 | 3 | 0 | 31.588 | 26.095 | 23.687 | 23.374 | 21.329 | 22.917 | 18.837 | 0 | 0 | 56.382 | 55.494 | 42.021 | 23.928 | 0 | 0 | 54.21 | 32.382 | [5 empty] | 0 | 8.214 | 313 | 1.1111 | 0.98092 | 0.25165 | 0.14563 | 0.83529 | 75.1789
2010-10-09 | 18:56 | 0 | 21.007 | 0 | 3 | 0 | 25.727 | 31.411 | 23.705 | 23.464 | 20.502 | 22.932 | 18.804 | 0 | 0 | 56.307 | 55.463 | 42.037 | 23.896 | 0 | 0 | 54.065 | 32.304 | [5 empty] | 0 | 2.263 | 314 | 1.1207 | 0.99005 | 0.25204 | 0.14563 | 0.84442 | 75.3494
2010-10-09 | 18:57 | 0 | 21.064 | 0 | 3 | 0 | 24.266 | 26.024 | 24.048 | 23.109 | 20.172 | 23.062 | 18.814 | 0 | 0 | 56.359 | 55.517 | 42.209 | 23.977 | 0 | 0 | 54.096 | 32.382 | [5 empty] | 0 | 1.157 | 315 | 1.1178 | 0.98728 | 0.25193 | 0.14563 | 0.84165 | 75.298
2010-10-09 | 18:58 | 0 | 21.047 | 0 | 4 | 0 | 23.935 | 24.538 | 24.32 | 23.911 | 20.397 | 23.02 | 18.819 | 0 | 0 | 56.3 | 55.48 | 42.265 | 23.96 | 0 | 0 | 54.126 | 32.318 | [5 empty] | 0 | 0.024 | 316 | 1.1163 | 0.9859 | 0.25187 | 0.14563 | 0.84027 | 75.2723
2010-10-09 | 18:59 | 0 | 20.988 | 0 | 3 | 0 | 23.974 | 24.166 | 24.649 | 24.239 | 20.338 | 22.986 | 18.809 | 0 | 0 | 56.248 | 55.447 | 42.253 | 23.901 | 0 | 0 | 54.117 | 32.309 | [5 empty] | 0 | -0.265 | 317 | 1.1192 | 0.98867 | 0.25198 | 0.14563 | 0.84304 | 75.3237
2010-10-09 | 19:00 | 0 | 21.012 | 0 | 3 | 0 | 24.19 | 24.264 | 25.034 | 24.624 | 20.458 | 23.082 | 18.809 | 0 | 0 | 56.225 | 55.424 | 42.253 | 23.901 | 0 | 0 | 54.117 | 32.333 | [5 empty] | 0 | -0.434 | 318 | 1.1192 | 0.98867 | 0.25198 | 0.14563 | 0.84304 | 75.3237
2010-10-09 | 19:01 | 0 | 21.022 | 0 | 3 | 0 | 24.538 | 24.465 | 25.237 | 24.972 | 20.301 | 23.069 | 18.819 | 0 | 0 | 56.234 | 55.48 | 42.241 | 23.935 | 0 | 0 | 54.126 | 32.414 | [5 empty] | 0 | -0.434 | 319 | 1.1163 | 0.9859 | 0.25187 | 0.14563 | 0.84027 | 75.2723
2010-10-09 | 19:02 | 0 | 21.047 | 0 | 3 | 0 | 24.852 | 24.779 | 25.404 | 25.164 | 20.326 | 23.165 | 18.869 | 0 | 0 | 56.211 | 55.456 | 42.241 | 23.935 | 0 | 0 | 54.079 | 32.39 | [5 empty] | 0 | -0.312 | 320 | 1.1017 | 0.97206 | 0.25128 | 0.14563 | 0.82643 | 75.0108
2010-10-09 | 19:03 | 0 | 21.047 | 0 | 3 | 0 | 25.019 | 25.043 | 25.262 | 25.284 | 20.154 | 23.212 | 18.844 | 0 | 0 | 56.188 | 55.48 | 42.265 | 23.935 | 0 | 0 | 54.103 | 32.39 | [5 empty] | 0 | -0.265 | 321 | 1.109 | 0.97898 | 0.25157 | 0.14563 | 0.83335 | 75.1424
2010-10-09 | 19:04 | 0 | 21.012 | 0 | 4 | 0 | 25.105 | 25.154 | 25.009 | 25.083 | 20.267 | 23.155 | 18.834 | 0 | 0 | 56.156 | 55.4 | 42.231 | 23.901 | 0 | 0 | 54.07 | 32.333 | [5 empty] | 0 | 0.022 | 322 | 1.1119 | 0.98175 | 0.25169 | 0.14563 | 0.83612 | 75.1946
2010-10-09 | 19:05 | 0 | 21.071 | 0 | 3 | 0 | 25.043 | 25.308 | 24.899 | 24.852 | 20.492 | 23.212 | 18.894 | 0 | 0 | 56.188 | 55.433 | 42.286 | 23.96 | 0 | 0 | 54.103 | 32.367 | [5 empty] | 0 | 0.191 | 323 | 1.0945 | 0.96514 | 0.25098 | 0.14563 | 0.81951 | 74.8775
2010-10-09 | 19:06 | 0 | 21.037 | 0 | 3 | 0 | 24.769 | 25.178 | 24.793 | 24.744 | 20.217 | 23.177 | 18.859 | 0 | 0 | 56.156 | 55.424 | 42.253 | 23.901 | 0 | 0 | 54.093 | 32.333 | [5 empty] | 0 | 0.025 | 324 | 1.1047 | 0.97483 | 0.25139 | 0.14563 | 0.8292 | 75.0637
2010-10-09 | 19:07 | 0 | 21.012 | 0 | 3 | 0 | 24.624 | 24.938 | 24.818 | 24.649 | 20.291 | 23.251 | 18.884 | 0 | 0 | 56.133 | 55.4 | 42.3 | 23.925 | 0 | 0 | 54.093 | 32.309 | [5 empty] | 0 | -0.025 | 325 | 1.0974 | 0.96791 | 0.2511 | 0.14563 | 0.82228 | 74.931
2010-10-09 | 19:08 | 0 | 21.037 | 0 | 3 | 0 | 24.551 | 24.818 | 24.84 | 24.695 | 20.313 | 23.251 | 18.859 | 0 | 0 | 56.133 | 55.4 | 42.324 | 23.925 | 0 | 0 | 54.093 | 32.355 | [5 empty] | 0 | -0.144 | 326 | 1.1047 | 0.97483 | 0.25139 | 0.14563 | 0.8292 | 75.0637
2010-10-09 | 19:09 | 0 | 21.071 | 0 | 4 | 0 | 24.585 | 24.729 | 24.923 | 24.707 | 20.227 | 23.285 | 18.844 | 0 | 0 | 56.145 | 55.41 | 42.31 | 23.984 | 0 | 0 | 54.103 | 32.367 | [5 empty] | 0 | -0.122 | 327 | 1.109 | 0.97898 | 0.25157 | 0.14563 | 0.83335 | 75.1424
2010-10-09 | 19:10 | 0 | 21.037 | 0 | 3 | 0 | 24.575 | 24.769 | 24.84 | 24.769 | 20.338 | 23.275 | 18.834 | 0 | 0 | 56.089 | 55.4 | 42.276 | 23.95 | 0 | 0 | 54.047 | 32.333 | [5 empty] | 0 | -0.194 | 328 | 1.1119 | 0.98175 | 0.25169 | 0.14563 | 0.83612 | 75.1946
2010-10-09 | 19:11 | 0 | 21.037 | 1 | 3 | 0 | 24.6 | 24.769 | 24.864 | 24.769 | 20.387 | 23.275 | 18.884 | 0 | 0 | 56.112 | 55.377 | 42.324 | 23.925 | 0 | 0 | 54.047 | 32.309 | [5 empty] | 0 | -0.169 | 329 | 1.0974 | 0.96791 | 0.2511 | 0.14563 | 0.82228 | 74.931
2010-10-09 | 19:12 | 0 | 20.983 | 0 | 3 | 0 | 24.595 | 24.788 | 24.81 | 24.666 | 20.453 | 23.246 | 18.804 | 0 | 0 | 56.084 | 55.349 | 42.248 | 23.92 | 0 | 0 | 54.042 | 32.304 | [5 empty] | 0 | -0.071 | 330 | 1.1207 | 0.99005 | 0.25204 | 0.14563 | 0.84442 | 75.3494
2010-10-09 | 19:13 | 0 | 21.037 | 0 | 3 | 0 | 24.575 | 24.818 | 24.769 | 24.695 | 20.242 | 23.251 | 18.859 | 0 | 0 | 56.065 | 55.354 | 42.3 | 23.925 | 0 | 0 | 54.07 | 32.333 | [5 empty] | 0 | -0.12 | 331 | 1.1047 | 0.97483 | 0.25139 | 0.14563 | 0.8292 | 75.0637
2010-10-09 | 19:14 | 0 | 21.012 | 0 | 3 | 0 | 24.528 | 24.769 | 24.72 | 24.649 | 20.603 | 23.251 | 18.834 | 0 | 0 | 56.065 | 55.354 | 42.253 | 23.925 | 0 | 0 | 54.002 | 32.38 | [5 empty] | 0 | -0.121 | 332 | 1.1119 | 0.98175 | 0.25169 | 0.14563 | 0.83612 | 75.1946
2010-10-09 | 19:15 | 0 | 21.007 | 0 | 4 | 0 | 24.474 | 24.715 | 24.69 | 24.595 | 20.333 | 23.271 | 18.804 | 0 | 0 | 56.061 | 55.305 | 42.272 | 23.896 | 0 | 0 | 54.042 | 32.326 | [5 empty] | 0 | -0.121 | 333 | 1.1207 | 0.99005 | 0.25204 | 0.14563 | 0.84442 | 75.3494
2010-10-09 | 19:16 | 0 | 21.037 | 0 | 3 | 0 | 24.455 | 24.673 | 24.673 | 24.6 | 20.436 | 23.396 | 18.834 | 0 | 0 | 56.065 | 55.354 | 42.276 | 23.925 | 0 | 0 | 54.07 | 32.355 | [5 empty] | 0 | -0.145 | 334 | 1.1119 | 0.98175 | 0.25169 | 0.14563 | 0.83612 | 75.1946
2010-10-09 | 19:17 | 0 | 21.032 | 0 | 3 | 0 | 24.425 | 24.644 | 24.57 | 24.546 | 20.358 | 23.391 | 18.804 | 0 | 0 | 56.014 | 55.305 | 42.272 | 23.896 | 0 | 0 | 54.042 | 32.326 | [5 empty] | 0 | -0.121 | 335 | 1.1207 | 0.99005 | 0.25204 | 0.14563 | 0.84442 | 75.3494
2010-10-09 | 19:18 | 0 | 20.973 | 0 | 3 | 0 | 24.391 | 24.585 | 24.631 | 24.536 | 20.708 | 23.477 | 18.769 | 0 | 0 | 56.002 | 55.291 | 42.236 | 23.886 | 0 | 0 | 53.984 | 32.291 | [5 empty] | 0 | -0.145 | 336 | 1.1309 | 0.99974 | 0.25246 | 0.14563 | 0.85411 | 75.527
2010-10-09 | 19:19 | 0 | 21.002 | 0 | 3 | 0 | 24.396 | 24.59 | 24.639 | 24.565 | 20.402 | 23.577 | 18.824 | 0 | 0 | 56.03 | 55.295 | 42.265 | 23.915 | 0 | 0 | 53.988 | 32.345 | [5 empty] | 0 | -0.169 | 337 | 1.1149 | 0.98452 | 0.25181 | 0.14563 | 0.83889 | 75.2464
2010-10-09 | 19:20 | 0 | 20.973 | 0 | 3 | 0 | 24.345 | 24.511 | 24.56 | 24.465 | 20.492 | 23.67 | 18.744 | 0 | 0 | 55.979 | 55.267 | 42.214 | 23.886 | 0 | 0 | 53.939 | 32.341 | [5 empty] | 0 | -0.12 | 338 | 1.1381 | 1.0067 | 0.25275 | 0.14563 | 0.86103 | 75.6519
2010-10-09 | 19:21 | 0 | 21.027 | 0 | 4 | 0 | 24.349 | 24.519 | 24.59 | 24.445 | 20.497 | 23.82 | 18.774 | 0 | 0 | 56.03 | 55.274 | 42.219 | 23.915 | 0 | 0 | 53.988 | 32.345 | [5 empty] | 0 | -0.096 | 339 | 1.1294 | 0.99836 | 0.2524 | 0.14563 | 0.85273 | 75.5018
2010-10-09 | 19:22 | 0 | 20.998 | 0 | 3 | 0 | 24.295 | 24.465 | 24.536 | 24.465 | 20.299 | 23.911 | 18.769 | 0 | 0 | 55.979 | 55.267 | 42.214 | 23.886 | 0 | 0 | 53.893 | 32.341 | [5 empty] | 0 | -0.17 | 340 | 1.1309 | 0.99974 | 0.25246 | 0.14563 | 0.85411 | 75.527
2010-10-09 | 19:23 | 0 | 21.002 | 0 | 3 | 0 | 24.325 | 24.47 | 24.494 | 24.445 | 20.232 | 24.18 | 18.799 | 0 | 0 | 55.984 | 55.251 | 42.243 | 23.915 | 0 | 0 | 53.944 | 32.345 | [5 empty] | 0 | -0.12 | 341 | 1.1221 | 0.99144 | 0.2521 | 0.14563 | 0.84581 | 75.3749
2010-10-09 | 19:24 | 0 | 20.998 | 0 | 3 | 0 | 24.271 | 24.44 | 24.489 | 24.367 | 20.397 | 24.32 | 18.721 | 0 | 0 | 55.979 | 55.246 | 42.214 | 23.911 | 0 | 0 | 53.916 | 32.341 | [5 empty] | 0 | -0.096 | 342 | 1.1448 | 1.013 | 0.25302 | 0.14563 | 0.8674 | 75.7654
2010-10-09 | 19:25 | 0 | 20.973 | 0 | 3 | 0 | 24.271 | 24.391 | 24.489 | 24.367 | 20.468 | 24.489 | 18.696 | 0 | 0 | 55.956 | 55.246 | 42.19 | 23.911 | 0 | 0 | 53.939 | 32.341 | [5 empty] | 0 | -0.096 | 343 | 1.1521 | 1.0199 | 0.25332 | 0.14563 | 0.87432 | 75.8873
2010-10-09 | 19:26 | 0 | 20.973 | 0 | 3 | 0 | 24.246 | 24.391 | 24.44 | 24.345 | 20.588 | 24.631 | 18.671 | 0 | 0 | 55.956 | 55.246 | 42.143 | 23.911 | 0 | 0 | 53.916 | 32.291 | [5 empty] | 0 | -0.099 | 344 | 1.1594 | 1.0269 | 0.25361 | 0.14563 | 0.88124 | 76.0076
2010-10-09 | 19:27 | 0 | 20.951 | 0 | 3 | 0 | 24.222 | 24.367 | 24.416 | 24.345 | 20.662 | 24.776 | 18.769 | 0 | 0 | 55.932 | 55.2 | 42.19 | 23.911 | 0 | 0 | 53.893 | 32.341 | [5 empty] | 0 | -0.123 | 345 | 1.1309 | 0.99974 | 0.25246 | 0.14563 | 0.85411 | 75.527
2010-10-09 | 19:28 | 0 | 20.951 | 0 | 4 | 0 | 24.2 | 24.391 | 24.391 | 24.295 | 20.252 | 24.874 | 18.744 | 0 | 0 | 55.932 | 55.2 | 42.143 | 23.886 | 0 | 0 | 53.869 | 32.341 | [5 empty] | 0 | -0.095 | 346 | 1.1381 | 1.0067 | 0.25275 | 0.14563 | 0.86103 | 75.6519
2010-10-09 | 19:29 | 0 | 20.998 | 0 | 3 | 0 | 24.2 | 24.345 | 24.391 | 24.345 | 20.299 | 24.874 | 18.721 | 0 | 0 | 55.956 | 55.2 | 42.166 | 23.911 | 0 | 0 | 53.893 | 32.291 | [5 empty] | 0 | -0.145 | 347 | 1.1448 | 1.013 | 0.25302 | 0.14563 | 0.8674 | 75.7654
2010-10-09 | 19:30 | 0 | 20.998 | 0 | 3 | 0 | 24.2 | 24.345 | 24.391 | 24.295 | 20.078 | 24.994 | 18.671 | 0 | 0 | 55.932 | 55.2 | 42.166 | 23.911 | 0 | 0 | 53.939 | 32.291 | [5 empty] | 0 | -0.095 | 348 | 1.1594 | 1.0269 | 0.25361 | 0.14563 | 0.88124 | 76.0076
2010-10-09 | 19:31 | 0 | 20.998 | 0 | 3 | 0 | 24.151 | 24.32 | 24.367 | 24.295 | 20.252 | 24.994 | 18.721 | 0 | 0 | 55.909 | 55.176 | 42.166 | 23.911 | 0 | 0 | 53.916 | 32.291 | [5 empty] | 0 | -0.144 | 349 | 1.1448 | 1.013 | 0.25302 | 0.14563 | 0.8674 | 75.7654
2010-10-09 | 19:32 | 0 | 20.998 | 0 | 3 | 0 | 24.175 | 24.295 | 24.345 | 24.271 | 20.252 | 24.85 | 18.819 | 0 | 0 | 55.909 | 55.176 | 42.143 | 23.911 | 0 | 0 | 53.916 | 32.316 | [5 empty] | 0 | -0.096 | 350 | 1.1163 | 0.9859 | 0.25187 | 0.14563 | 0.84027 | 75.2723
2010-10-09 | 19:33 | 0 | 20.988 | 0 | 3 | 0 | 24.092 | 24.237 | 24.286 | 24.212 | 20.217 | 24.597 | 18.734 | 0 | 0 | 55.9 | 55.144 | 42.133 | 23.923 | 0 | 0 | 53.907 | 32.306 | [5 empty] | 0 | -0.12 | 351 | 1.1411 | 1.0094 | 0.25287 | 0.14563 | 0.8638 | 75.7014
2010-10-09 | 19:34 | 0 | 20.939 | 0 | 4 | 0 | 24.067 | 24.212 | 24.261 | 24.188 | 20.362 | 24.501 | 18.708 | 0 | 0 | 55.9 | 55.144 | 42.085 | 23.901 | 0 | 0 | 53.928 | 32.282 | [5 empty] | 0 | -0.121 | 352 | 1.1486 | 1.0166 | 0.25318 | 0.14563 | 0.87099 | 75.829
2010-10-09 | 19:35 | 0 | 20.998 | 0 | 3 | 0 | 24.08 | 24.246 | 24.345 | 24.222 | 20.348 | 24.367 | 18.721 | 0 | 0 | 55.909 | 55.153 | 42.119 | 23.911 | 0 | 0 | 53.96 | 32.316 | [5 empty] | 0 | -0.142 | 353 | 1.1448 | 1.013 | 0.25302 | 0.14563 | 0.8674 | 75.7654
2010-10-09 | 19:36 | 0 | 20.973 | 0 | 3 | 0 | 24.08 | 24.222 | 24.271 | 24.2 | 20.252 | 24.295 | 18.744 | 0 | 0 | 55.909 | 55.153 | 42.143 | 23.886 | 0 | 0 | 53.893 | 32.341 | [5 empty] | 0 | -0.12 | 354 | 1.1381 | 1.0067 | 0.25275 | 0.14563 | 0.86103 | 75.6519
2010-10-09 | 19:37 | 0 | 20.998 | 0 | 3 | 0 | 24.031 | 24.222 | 24.271 | 24.222 | 20.517 | 24.271 | 18.769 | 0 | 0 | 55.909 | 55.176 | 42.073 | 23.935 | 0 | 0 | 53.916 | 32.341 | [5 empty] | 0 | -0.191 | 355 | 1.1309 | 0.99974 | 0.25246 | 0.14563 | 0.85411 | 75.527
2010-10-09 | 19:38 | 0 | 21.012 | 0 | 3 | 0 | 24.045 | 24.19 | 24.261 | 24.141 | 20.483 | 24.166 | 18.759 | 0 | 0 | 55.902 | 55.144 | 42.109 | 23.901 | 0 | 0 | 53.93 | 32.331 | [5 empty] | 0 | -0.096 | 356 | 1.1338 | 1.0025 | 0.25257 | 0.14563 | 0.85688 | 75.5771
2010-10-09 | 19:39 | 0 | 21.012 | 0 | 4 | 0 | 24.045 | 24.141 | 24.215 | 24.166 | 20.289 | 24.141 | 18.759 | 0 | 0 | 55.902 | 55.167 | 42.157 | 23.95 | 0 | 0 | 53.907 | 32.38 | [5 empty] | 0 | -0.121 | 357 | 1.1338 | 1.0025 | 0.25257 | 0.14563 | 0.85688 | 75.5771
2010-10-09 | 19:40 | 0 | 20.988 | 0 | 3 | 0 | 24.021 | 24.19 | 24.237 | 24.141 | 20.412 | 24.116 | 18.784 | 0 | 0 | 55.923 | 55.123 | 42.157 | 23.95 | 0 | 0 | 53.907 | 32.38 | [5 empty] | 0 | -0.12 | 358 | 1.1265 | 0.99559 | 0.25228 | 0.14563 | 0.84996 | 75.4513
2010-10-09 | 19:41 | 0 | 21.012 | 0 | 3 | 0 | 24.021 | 24.166 | 24.237 | 24.166 | 20.483 | 24.07 | 18.784 | 0 | 0 | 55.902 | 55.123 | 42.109 | 23.876 | 0 | 0 | 53.86 | 32.38 | [5 empty] | 0 | -0.145 | 359 | 1.1265 | 0.99559 | 0.25228 | 0.14563 | 0.84996 | 75.4513
2010-10-09 | 19:42 | 0 | 20.931 | 0 | 3 | 0 | 23.938 | 24.107 | 24.131 | 24.107 | 20.304 | 24.06 | 18.749 | 0 | 0 | 55.869 | 55.111 | 42.099 | 23.915 | 0 | 0 | 53.827 | 32.272 | [5 empty] | 0 | -0.169 | 360 | 1.1367 | 1.0053 | 0.25269 | 0.14563 | 0.85965 | 75.627
2010-10-09 | 19:43 | 0 | 20.953 | 0 | 3 | 0 | 23.915 | 24.082 | 24.18 | 24.082 | 20.377 | 24.011 | 18.799 | 0 | 0 | 55.846 | 55.09 | 42.054 | 23.915 | 0 | 0 | 53.827 | 32.272 | [5 empty] | 0 | -0.167 | 361 | 1.1221 | 0.99144 | 0.2521 | 0.14563 | 0.84581 | 75.3749
2010-10-09 | 19:44 | 0 | 20.978 | 0 | 3 | 0 | 23.938 | 24.06 | 24.131 | 24.082 | 20.033 | 23.962 | 18.897 | 0 | 0 | 55.272 | 55.111 | 42.171 | 23.962 | 0 | 0 | 53.897 | 32.345 | [5 empty] | 0 | -0.144 | 362 | 1.0936 | 0.96431 | 0.25095 | 0.14563 | 0.81868 | 74.8614
2010-10-09 | 19:45 | 0 | 21.002 | 0 | 4 | 0 | 23.915 | 24.082 | 24.156 | 24.06 | 20.033 | 23.987 | 18.799 | 0 | 0 | 55.869 | 55.067 | 42.099 | 23.938 | 0 | 0 | 53.851 | 32.321 | [5 empty] | 0 | -0.145 | 363 | 1.1221 | 0.99144 | 0.2521 | 0.14563 | 0.84581 | 75.3749
2010-10-09 | 19:46 | 0 | 20.978 | 0 | 3 | 0 | 23.891 | 24.011 | 24.156 | 23.987 | 20.058 | 24.082 | 18.824 | 0 | 0 | 55.846 | 55.067 | 42.076 | 23.915 | 0 | 0 | 53.851 | 32.345 | [5 empty] | 0 | -0.096 | 364 | 1.1149 | 0.98452 | 0.25181 | 0.14563 | 0.83889 | 75.2464
2010-10-09 | 19:47 | 0 | 21.037 | 0 | 3 | 0 | 23.852 | 24.021 | 24.116 | 24.07 | 20.313 | 24.19 | 18.859 | 0 | 0 | 55.902 | 55.099 | 42.109 | 23.95 | 0 | 0 | 53.86 | 32.355 | [5 empty] | 0 | -0.218 | 365 | 1.1047 | 0.97483 | 0.25139 | 0.14563 | 0.8292 | 75.0637
2010-10-09 | 19:48 | 0 | 20.953 | 0 | 3 | 0 | 23.866 | 23.962 | 24.06 | 23.987 | 20.328 | 24.18 | 18.774 | 0 | 0 | 55.846 | 55.09 | 42.076 | 23.866 | 0 | 0 | 53.921 | 32.321 | [5 empty] | 0 | -0.121 | 366 | 1.1294 | 0.99836 | 0.2524 | 0.14563 | 0.85273 | 75.5018
2010-10-09 | 19:49 | 0 | 20.953 | 0 | 3 | 0 | 23.842 | 24.011 | 24.082 | 24.011 | 20.424 | 24.227 | 18.799 | 0 | 0 | 55.823 | 55.02 | 42.03 | 23.915 | 0 | 0 | 53.851 | 32.321 | [5 empty] | 0 | -0.169 | 367 | 1.1221 | 0.99144 | 0.2521 | 0.14563 | 0.84581 | 75.3749
2010-10-09 | 19:50 | 0 | 20.978 | 0 | 3 | 0 | 23.842 | 23.987 | 24.082 | 23.987 | 20.109 | 24.202 | 18.824 | 0 | 0 | 55.846 | 55.043 | 42.054 | 23.915 | 0 | 0 | 53.897 | 32.296 | [5 empty] | 0 | -0.145 | 368 | 1.1149 | 0.98452 | 0.25181 | 0.14563 | 0.83889 | 75.2464
2010-10-09 | 19:51 | 0 | 20.978 | 0 | 4 | 0 | 23.842 | 23.962 | 24.094 | 23.996 | 20.144 | 24.215 | 18.834 | 0 | 0 | 55.879 | 55.053 | 42.04 | 23.95 | 0 | 0 | 53.837 | 32.355 | [5 empty] | 0 | -0.154 | 369 | 1.1119 | 0.98175 | 0.25169 | 0.14563 | 0.83612 | 75.1946
2010-10-09 | 19:52 | 0 | 20.978 | 0 | 3 | 0 | 23.817 | 23.987 | 24.06 | 23.962 | 20.058 | 24.131 | 18.849 | 0 | 0 | 55.846 | 54.997 | 42.054 | 23.891 | 0 | 0 | 53.783 | 32.345 | [5 empty] | 0 | -0.145 | 370 | 1.1076 | 0.9776 | 0.25151 | 0.14563 | 0.83197 | 75.1162
2010-10-09 | 19:53 | 0 | 20.978 | 0 | 3 | 0 | 23.793 | 23.962 | 24.036 | 23.938 | 20.279 | 24.156 | 18.774 | 0 | 0 | 55.846 | 55.02 | 42.006 | 23.938 | 0 | 0 | 53.804 | 32.321 | [5 empty] | 0 | -0.145 | 371 | 1.1294 | 0.99836 | 0.2524 | 0.14563 | 0.85273 | 75.5018
2010-10-09 | 19:54 | 0 | 20.978 | 0 | 3 | 0 | 23.793 | 23.962 | 24.011 | 23.938 | 20.279 | 24.156 | 18.799 | 0 | 0 | 55.823 | 54.997 | 42.054 | 23.938 | 0 | 0 | 53.804 | 32.321 | [5 empty] | 0 | -0.145 | 372 | 1.1221 | 0.99144 | 0.2521 | 0.14563 | 0.84581 | 75.3749
2010-10-09 | 19:55 | 0 | 20.924 | 0 | 3 | 0 | 23.741 | 23.908 | 24.006 | 23.886 | 20.101 | 24.077 | 18.769 | 0 | 0 | 55.771 | 54.968 | 41.954 | 23.908 | 0 | 0 | 53.776 | 32.267 | [5 empty] | 0 | -0.145 | 373 | 1.1309 | 0.99974 | 0.25246 | 0.14563 | 0.85411 | 75.527
2010-10-09 | 19:56 | 0 | 20.973 | 0 | 3 | 0 | 23.763 | 23.886 | 23.982 | 23.908 | 20.177 | 24.053 | 18.819 | 0 | 0 | 55.795 | 54.968 | 42.025 | 23.886 | 0 | 0 | 53.799 | 32.316 | [5 empty] | 0 | -0.145 | 374 | 1.1163 | 0.9859 | 0.25187 | 0.14563 | 0.84027 | 75.2723
2010-10-09 | 19:57 | 0 | 20.949 | 0 | 4 | 0 | 23.763 | 23.908 | 23.957 | 23.886 | 20.224 | 24.031 | 18.769 | 0 | 0 | 55.795 | 54.992 | 41.977 | 23.861 | 0 | 0 | 53.776 | 32.316 | [5 empty] | 0 | -0.123 | 375 | 1.1309 | 0.99974 | 0.25246 | 0.14563 | 0.85411 | 75.527
2010-10-09 | 19:58 | 0 | 20.963 | 0 | 3 | 0 | 23.756 | 23.925 | 23.925 | 23.925 | 19.968 | 24.045 | 18.784 | 0 | 0 | 55.79 | 54.964 | 42.018 | 23.901 | 0 | 0 | 53.794 | 32.355 | [5 empty] | 0 | -0.169 | 376 | 1.1265 | 0.99559 | 0.25228 | 0.14563 | 0.84996 | 75.4513
2010-10-09 | 19:59 | 0 | 20.988 | 0 | 3 | 0 | 23.732 | 23.852 | 23.996 | 23.852 | 20.289 | 23.996 | 18.759 | 0 | 0 | 55.767 | 54.964 | 41.946 | 23.925 | 0 | 0 | 53.748 | 32.331 | [5 empty] | 0 | -0.12 | 377 | 1.1338 | 1.0025 | 0.25257 | 0.14563 | 0.85688 | 75.5771
2010-10-09 | 20:00 | 0 | 20.917 | 0 | 3 | 0 | 23.732 | 23.852 | 23.901 | 23.901 | 20.362 | 24.021 | 18.759 | 0 | 0 | 55.79 | 54.94 | 42.018 | 23.901 | 0 | 0 | 53.724 | 32.331 | [5 empty] | 0 | -0.169 | 378 | 1.1338 | 1.0025 | 0.25257 | 0.14563 | 0.85688 | 75.5771
2010-10-09 | 20:01 | 0 | 20.988 | 0 | 3 | 0 | 31.056 | 23.852 | 23.947 | 23.876 | 24.07 | 23.947 | 18.809 | 0 | 0 | 55.767 | 54.94 | 41.946 | 23.901 | 0 | 0 | 53.748 | 32.306 | [5 empty] | 0 | 7.18 | 379 | 1.1192 | 0.98867 | 0.25198 | 0.14563 | 0.84304 | 75.3237
2010-10-09 | 20:02 | 0 | 20.988 | 0 | 4 | 0 | 28.574 | 30.886 | 23.947 | 23.876 | 20.434 | 23.972 | 18.809 | 0 | 0 | 55.79 | 54.94 | 41.946 | 23.947 | 0 | 0 | 53.748 | 32.306 | [5 empty] | 0 | 4.698 | 380 | 1.1192 | 0.98867 | 0.25198 | 0.14563 | 0.84304 | 75.3237
2010-10-09 | 20:03 | 0 | 20.956 | 0 | 3 | 0 | 25.122 | 28.638 | 23.915 | 23.749 | 20.306 | 23.844 | 18.701 | 0 | 0 | 55.69 | 54.887 | 41.987 | 23.893 | 0 | 0 | 53.717 | 32.228 | [5 empty] | 0 | 1.373 | 381 | 1.1507 | 1.0186 | 0.25326 | 0.14563 | 0.87293 | 75.863
2010-10-09 | 20:04 | 0 | 20.931 | 0 | 3 | 0 | 24.254 | 25.266 | 23.964 | 23.795 | 20.402 | 23.94 | 18.801 | 0 | 0 | 55.69 | 54.863 | 42.128 | 23.915 | 0 | 0 | 53.694 | 32.252 | [5 empty] | 0 | 0.459 | 382 | 1.1215 | 0.99088 | 0.25208 | 0.14563 | 0.84525 | 75.3647
2010-10-09 | 20:05 | 0 | 20.931 | 0 | 3 | 0 | 23.964 | 24.448 | 24.014 | 23.915 | 20.257 | 23.94 | 18.726 | 0 | 0 | 55.666 | 54.863 | 42.152 | 23.844 | 0 | 0 | 53.603 | 32.274 | [5 empty] | 0 | 0.049 | 383 | 1.1434 | 1.0116 | 0.25296 | 0.14563 | 0.86601 | 75.7408
2010-10-09 | 20:06 | 0 | 20.907 | 0 | 3 | 0 | 23.94 | 24.18 | 24.229 | 23.94 | 20.475 | 23.893 | 18.726 | 0 | 0 | 55.666 | 54.863 | 42.152 | 23.869 | 0 | 0 | 53.694 | 32.299 | [5 empty] | 0 | 0 | 384 | 1.1434 | 1.0116 | 0.25296 | 0.14563 | 0.86601 | 75.7408
2010-10-09 | 20:07 | 0 | 20.939 | 0 | 3 | 0 | 23.996 | 24.141 | 24.575 | 24.19 | 20.192 | 23.915 | 18.776 | 0 | 0 | 55.643 | 54.863 | 42.128 | 23.893 | 0 | 0 | 53.717 | 32.323 | [5 empty] | 0 | -0.194 | 385 | 1.1288 | 0.9978 | 0.25237 | 0.14563 | 0.85217 | 75.4917
2010-10-09 | 20:08 | 0 | 20.939 | 0 | 4 | 0 | 24.116 | 24.166 | 24.815 | 24.479 | 20.242 | 23.947 | 18.784 | 0 | 0 | 55.673 | 54.894 | 42.135 | 23.947 | 0 | 0 | 53.794 | 32.38 | [5 empty] | 0 | -0.363 | 386 | 1.1265 | 0.99559 | 0.25228 | 0.14563 | 0.84996 | 75.4513
2010-10-09 | 20:09 | 0 | 20.963 | 0 | 3 | 0 | 24.406 | 24.31 | 25.034 | 24.766 | 20.141 | 23.947 | 18.759 | 0 | 0 | 55.673 | 54.873 | 42.159 | 23.925 | 0 | 0 | 53.818 | 32.355 | [5 empty] | 0 | -0.36 | 387 | 1.1338 | 1.0025 | 0.25257 | 0.14563 | 0.85688 | 75.5771
2010-10-09 | 20:10 | 0 | 21.012 | 0 | 3 | 0 | 24.671 | 24.575 | 24.96 | 24.935 | 20.141 | 23.947 | 18.809 | 0 | 0 | 55.673 | 54.894 | 42.159 | 23.947 | 0 | 0 | 53.841 | 32.38 | [5 empty] | 0 | -0.264 | 388 | 1.1192 | 0.98867 | 0.25198 | 0.14563 | 0.84304 | 75.3237
2010-10-09 | 20:11 | 0 | 20.988 | 0 | 3 | 0 | 24.766 | 24.744 | 24.671 | 24.744 | 20.166 | 23.947 | 18.759 | 0 | 0 | 55.673 | 54.849 | 42.135 | 23.947 | 0 | 0 | 53.748 | 32.355 | [5 empty] | 0 | 0.022 | 389 | 1.1338 | 1.0025 | 0.25257 | 0.14563 | 0.85688 | 75.5771
2010-10-09 | 20:12 | 0 | 20.931 | 0 | 3 | 0 | 24.663 | 24.879 | 24.568 | 24.614 | 20.331 | 23.893 | 18.701 | 0 | 0 | 55.622 | 54.842 | 42.128 | 23.915 | 0 | 0 | 53.832 | 32.179 | [5 empty] | 0 | 0.049 | 390 | 1.1507 | 1.0186 | 0.25326 | 0.14563 | 0.87293 | 75.863
2010-10-09 | 20:13 | 0 | 20.956 | 0 | 4 | 0 | 24.47 | 24.783 | 24.47 | 24.448 | 20.036 | 23.82 | 18.676 | 0 | 0 | 55.622 | 54.429 | 42.032 | 23.915 | 5 | 0 | 56.709 | 23.001 | [5 empty] | 0 | 0.022 | 391 | 1.1579 | 1.0255 | 0.25355 | 0.14563 | 0.87985 | 75.9837
2010-10-09 | 20:14 | 0 | 20.956 | 0 | 3 | 0 | 24.349 | 24.639 | 24.543 | 24.374 | 20.011 | 23.844 | 18.701 | 0 | 0 | 55.575 | 54.201 | 41.071 | 23.915 | 0 | 0 | 57.247 | 21.701 | [5 empty] | 0 | -0.025 | 392 | 1.1507 | 1.0186 | 0.25326 | 0.14563 | 0.87293 | 75.863
2010-10-09 | 20:15 | 0 | 20.956 | 0 | 3 | 0 | 24.278 | 24.519 | 24.59 | 24.423 | 20.011 | 23.893 | 18.751 | 0 | 0 | 55.575 | 54.084 | 39.825 | 23.915 | 0 | 0 | 57.27 | 21.652 | [5 empty] | 0 | -0.145 | 393 | 1.1361 | 1.0047 | 0.25267 | 0.14563 | 0.85909 | 75.6171
2010-10-09 | 20:16 | 0 | 20.988 | 0 | 3 | 0 | 24.286 | 24.455 | 24.6 | 24.43 | 20.192 | 23.972 | 18.734 | 0 | 0 | 55.582 | 54.047 | 38.822 | 23.925 | 0 | 0 | 57.165 | 21.924 | [5 empty] | 0 | -0.144 | 394 | 1.1411 | 1.0094 | 0.25287 | 0.14563 | 0.8638 | 75.7014
2010-10-09 | 20:17 | 0 | 20.956 | 0 | 3 | 0 | 24.303 | 24.423 | 24.614 | 24.47 | 20.184 | 23.915 | 18.726 | 0 | 0 | 55.552 | 53.993 | 38.014 | 23.915 | 0 | 0 | 57.024 | 22.157 | [5 empty] | 0 | -0.167 | 395 | 1.1434 | 1.0116 | 0.25296 | 0.14563 | 0.86601 | 75.7408
2010-10-09 | 20:18 | 0 | 20.993 | 0 | 3 | 0 | 24.362 | 24.484 | 24.651 | 24.531 | 20.632 | 23.952 | 18.764 | 0 | 0 | 55.587 | 54.028 | 37.464 | 23.952 | 0 | 0 | 56.944 | 22.557 | [5 empty] | 0 | -0.169 | 396 | 1.1323 | 1.0011 | 0.25252 | 0.14563 | 0.85549 | 75.5521
2010-10-09 | 20:19 | 0 | 21.017 | 0 | 3 | 0 | 24.362 | 24.531 | 24.604 | 24.484 | 20.172 | 23.952 | 18.814 | 0 | 0 | 55.587 | 54.005 | 37.086 | 23.977 | 0 | 0 | 56.832 | 22.822 | [5 empty] | 0 | -0.122 | 397 | 1.1178 | 0.98728 | 0.25193 | 0.14563 | 0.84165 | 75.298
2010-10-09 | 20:20 | 0 | 20.961 | 0 | 4 | 0 | 29.896 | 24.499 | 24.548 | 24.428 | 22.331 | 23.898 | 18.706 | 0 | 0 | 55.533 | 53.951 | 36.751 | 23.898 | 0 | 0 | 56.69 | 22.981 | [5 empty] | 0 | 5.468 | 398 | 1.1492 | 1.0172 | 0.2532 | 0.14563 | 0.87155 | 75.8387
2010-10-09 | 20:21 | 0 | 20.985 | 0 | 3 | 0 | 26.765 | 29.101 | 24.548 | 24.403 | 20.36 | 23.754 | 18.731 | 0 | 0 | 55.533 | 53.928 | 36.586 | 23.945 | 0 | 0 | 56.579 | 23.224 | [5 empty] | 0 | 2.362 | 399 | 1.1419 | 1.0103 | 0.25291 | 0.14563 | 0.86463 | 75.7162
2010-10-09 | 20:22 | 0 | 20.961 | 0 | 3 | 0 | 24.982 | 27.005 | 24.499 | 24.33 | 20.189 | 23.778 | 18.706 | 0 | 0 | 55.51 | 53.928 | 36.445 | 23.945 | 0 | 0 | 56.51 | 23.415 | [5 empty] | 0 | 0.652 | 400 | 1.1492 | 1.0172 | 0.2532 | 0.14563 | 0.87155 | 75.8387
2010-10-09 | 20:23 | 0 | 20.993 | 0 | 3 | 0 | 24.531 | 25.181 | 24.58 | 24.386 | 20.463 | 23.712 | 18.739 | 0 | 0 | 55.487 | 53.904 | 36.397 | 23.945 | 0 | 0 | 56.421 | 23.609 | [5 empty] | 0 | 0.145 | 401 | 1.1396 | 1.008 | 0.25281 | 0.14563 | 0.86241 | 75.6767
2010-10-09 | 20:24 | 0 | 20.985 | 0 | 3 | 0 | 24.379 | 24.739 | 24.717 | 24.452 | 20.016 | 23.68 | 18.633 | 0 | 0 | 55.487 | 53.904 | 36.397 | 23.969 | 0 | 0 | 56.353 | 23.8 | [5 empty] | 0 | -0.073 | 402 | 1.1705 | 1.0374 | 0.25406 | 0.14563 | 0.89175 | 76.1877
2010-10-09 | 20:25 | 0 | 21.01 | 0 | 3 | 0 | 24.354 | 24.524 | 24.788 | 24.499 | 20.48 | 23.656 | 18.633 | 0 | 0 | 55.44 | 53.881 | 36.304 | 23.92 | 0 | 0 | 56.241 | 23.945 | [5 empty] | 0 | -0.145 | 403 | 1.1705 | 1.0374 | 0.25406 | 0.14563 | 0.89175 | 76.1877
2010-10-09 | 20:26 | 0 | 20.961 | 0 | 3 | 0 | 24.428 | 24.524 | 24.837 | 24.597 | 20.139 | 23.68 | 18.608 | 0 | 0 | 55.419 | 53.86 | 36.28 | 23.92 | 0 | 0 | 56.175 | 24.114 | [5 empty] | 0 | -0.169 | 404 | 1.1778 | 1.0443 | 0.25436 | 0.14563 | 0.89867 | 76.3043
2010-10-09 | 20:27 | 0 | 20.985 | 1 | 4 | 0 | 24.499 | 24.597 | 25.007 | 24.739 | 20.286 | 23.68 | 18.558 | 0 | 0 | 55.44 | 53.881 | 36.28 | 23.92 | 0 | 0 | 56.105 | 24.283 | [5 empty] | 0 | -0.24 | 405 | 1.1923 | 1.0581 | 0.25495 | 0.14563 | 0.91251 | 76.5333
2010-10-09 | 20:28 | 0 | 20.961 | 0 | 3 | 0 | 24.573 | 24.693 | 24.982 | 24.862 | 20.066 | 23.656 | 18.608 | 0 | 0 | 55.44 | 53.86 | 36.28 | 23.92 | 0 | 0 | 56.037 | 24.428 | [5 empty] | 0 | -0.289 | 406 | 1.1778 | 1.0443 | 0.25436 | 0.14563 | 0.89867 | 76.3043
2010-10-09 | 20:29 | 0 | 20.985 | 0 | 3 | 0 | 24.693 | 24.717 | 24.933 | 24.837 | 20.016 | 23.56 | 18.583 | 0 | 0 | 55.372 | 53.86 | 36.256 | 23.945 | 0 | 0 | 55.991 | 24.548 | [5 empty] | 0 | -0.144 | 407 | 1.185 | 1.0512 | 0.25465 | 0.14563 | 0.90559 | 76.4195
2010-10-09 | 20:30 | 0 | 20.953 | 0 | 3 | 0 | 24.685 | 24.781 | 24.781 | 24.756 | 24.011 | 23.553 | 18.525 | 0 | 0 | 55.365 | 53.83 | 36.225 | 23.913 | 0 | 0 | 55.893 | 24.661 | [5 empty] | 0 | -0.071 | 408 | 1.2019 | 1.0673 | 0.25534 | 0.14563 | 0.92165 | 76.6814
2010-10-09 | 20:31 | 1 | 20.961 | 0 | 3 | 0 | 37.174 | 25.512 | 24.644 | 24.693 | 25.318 | 23.56 | 18.459 | 0 | 0 | 55.396 | 53.86 | 36.28 | 23.92 | 0 | 0 | 55.876 | 24.813 | [5 empty] | 20.961 | 12.481 | 409 | 1.2211 | 1.0855 | 0.25611 | 0.14563 | 0.93992 | 76.9706
2010-10-09 | 20:32 | 0 | 20.953 | 0 | 3 | 0 | 35.966 | 36.906 | 24.612 | 24.541 | 21.65 | 23.553 | 18.525 | 0 | 0 | 55.365 | 53.806 | 36.296 | 23.938 | 0 | 0 | 55.778 | 24.975 | [5 empty] | 0 | 11.425 | 410 | 1.2019 | 1.0673 | 0.25534 | 0.14563 | 0.92165 | 76.6814
2010-10-09 | 20:33 | 0 | 20.953 | 0 | 3 | 1 | 27.961 | 35.921 | 24.636 | 24.492 | 20.399 | 23.553 | 18.575 | 0 | 0 | 55.319 | 53.783 | 36.32 | 23.962 | 0 | 0 | 55.755 | 25.117 | [5 empty] | 0 | 3.469 | 411 | 1.1874 | 1.0534 | 0.25475 | 0.14563 | 0.90781 | 76.4561
2010-10-09 | 20:34 | 0 | 21.034 | 0 | 3 | 0 | 25.801 | 28.209 | 24.862 | 24.619 | 20.286 | 23.633 | 18.583 | 0 | 0 | 55.349 | 53.837 | 36.493 | 24.018 | 0 | 0 | 55.762 | 25.293 | [5 empty] | 0 | 1.182 | 0 | 1.185 | 1.0512 | 0.25465 | 0.14563 | 0.90559 | 76.4195
2010-10-09 | 20:35 | 0 | 21.01 | 0 | 4 | 0 | 25.149 | 26.041 | 24.884 | 24.717 | 20.262 | 23.656 | 18.558 | 0 | 0 | 55.305 | 53.837 | 36.538 | 24.018 | 0 | 0 | 55.715 | 25.438 | [5 empty] | 0 | 0.432 | 1 | 1.1923 | 1.0581 | 0.76866 | 0.65934 | 0.3988 | 33.4481
2010-10-09 | 20:36 | 0 | 20.953 | 0 | 3 | 0 | 24.95 | 25.384 | 24.975 | 24.661 | 20.106 | 23.624 | 18.502 | 0 | 0 | 55.251 | 53.783 | 36.531 | 23.962 | 0 | 0 | 55.641 | 25.48 | [5 empty] | 0 | 0.289 | 2 | 1.2086 | 1.0736 | 0.76932 | 0.65934 | 0.41431 | 34.2793
2010-10-09 | 20:37 | 0 | 20.985 | 0 | 3 | 0 | 24.862 | 25.247 | 25.149 | 24.884 | 20.36 | 23.68 | 18.51 | 0 | 0 | 55.305 | 53.79 | 36.538 | 23.969 | 0 | 0 | 55.601 | 25.607 | [5 empty] | 0 | -0.022 | 3 | 1.2063 | 1.0714 | 0.76922 | 0.65934 | 0.41209 | 34.1619
2010-10-09 | 20:38 | 0 | 20.998 | 0 | 3 | 0 | 24.921 | 25.139 | 25.33 | 25.041 | 20.274 | 23.646 | 18.545 | 0 | 0 | 55.293 | 53.78 | 36.552 | 24.006 | 0 | 0 | 55.592 | 25.715 | [5 empty] | 0 | -0.12 | 4 | 1.1961 | 1.0617 | 0.76881 | 0.65934 | 0.4024 | 33.6431
2010-10-09 | 20:39 | 0 | 20.956 | 0 | 3 | 0 | 25.002 | 25.144 | 25.627 | 25.266 | 20.497 | 23.675 | 18.552 | 0 | 0 | 55.277 | 53.811 | 36.512 | 23.989 | 0 | 0 | 55.529 | 25.764 | [5 empty] | 0 | -0.264 | 5 | 1.1941 | 1.0598 | 0.76873 | 0.65934 | 0.40047 | 33.5382
2010-10-09 | 20:40 | 0 | 20.98 | 0 | 3 | 0 | 25.168 | 25.242 | 25.821 | 25.531 | 20.571 | 23.651 | 18.552 | 0 | 0 | 55.253 | 53.741 | 36.536 | 23.94 | 0 | 0 | 55.461 | 25.941 | [5 empty] | 0 | -0.363 | 6 | 1.1941 | 1.0598 | 0.76873 | 0.65934 | 0.40047 | 33.5382
2010-10-09 | 20:41 | 0 | 20.949 | 0 | 3 | 0 | 25.379 | 25.33 | 26.005 | 25.789 | 20.588 | 23.597 | 18.57 | 0 | 0 | 55.246 | 53.734 | 36.457 | 23.933 | 0 | 0 | 55.384 | 25.98 | [5 empty] | 0 | -0.41 | 7 | 1.1888 | 1.0548 | 0.76851 | 0.65934 | 0.39548 | 33.267
2010-10-09 | 20:42 | 0 | 20.98 | 0 | 3 | 0 | 30.47 | 25.602 | 26.061 | 25.987 | 25.987 | 23.651 | 18.578 | 0 | 0 | 55.253 | 53.741 | 36.557 | 23.94 | 0 | 0 | 55.391 | 26.108 | [5 empty] | 0 | 4.483 | 8 | 1.1865 | 1.0526 | 0.76842 | 0.65934 | 0.39327 | 33.1457
2010-10-09 | 20:43 | 0 | 21.051 | 0 | 4 | 0 | 35.548 | 30.734 | 26.061 | 26.108 | 21.603 | 23.675 | 18.552 | 1 | 0 | 55.3 | 53.787 | 36.557 | 23.989 | 0 | 0 | 55.347 | 26.277 | [5 empty] | 0 | 9.44 | 9 | 1.1941 | 1.0598 | 0.76873 | 0.65934 | 0.40047 | 33.5382
2010-10-09 | 20:44 | 0 | 20.973 | 0 | 3 | 0 | 28.702 | 35.376 | 25.955 | 25.955 | 20.61 | 23.692 | 18.57 | 0 | 0 | 55.246 | 53.734 | 36.622 | 23.982 | 0 | 0 | 55.293 | 26.318 | [5 empty] | 0 | 2.747 | 10 | 1.1888 | 1.0548 | 0.76851 | 0.65934 | 0.39548 | 33.267
2010-10-09 | 20:45 | 0 | 20.949 | 0 | 3 | 0 | 26.799 | 28.871 | 25.909 | 25.86 | 20.465 | 23.668 | 18.447 | 0 | 0 | 55.179 | 53.687 | 36.622 | 23.957 | 0 | 0 | 55.223 | 26.34 | [5 empty] | 0 | 0.939 | 11 | 1.2246 | 1.0889 | 0.76997 | 0.65934 | 0.42953 | 35.0741
2010-10-09 | 20:46 | 0 | 20.949 | 0 | 3 | 0 | 26.22 | 27.017 | 25.884 | 25.811 | 20.419 | 23.668 | 18.595 | 0 | 0 | 55.155 | 53.687 | 36.715 | 23.933 | 0 | 0 | 55.179 | 26.485 | [5 empty] | 0 | 0.409 | 12 | 1.1815 | 1.0479 | 0.76822 | 0.65934 | 0.38856 | 32.8863
2010-10-09 | 20:47 | 0 | 20.924 | 0 | 3 | 0 | 25.98 | 26.439 | 25.931 | 25.715 | 20.515 | 23.643 | 18.495 | 1 | 0 | 55.109 | 53.664 | 36.715 | 23.933 | 0 | 0 | 55.132 | 26.583 | [5 empty] | 0 | 0.265 | 13 | 1.2107 | 1.0756 | 0.7694 | 0.65934 | 0.41624 | 34.3816
2010-10-09 | 20:48 | 0 | 20.949 | 0 | 3 | 0 | 25.811 | 26.22 | 26.125 | 25.835 | 20.37 | 23.668 | 18.472 | 0 | 0 | 55.132 | 53.664 | 36.763 | 23.933 | 0 | 0 | 55.064 | 26.703 | [5 empty] | 0 | -0.024 | 14 | 1.2174 | 1.082 | 0.76967 | 0.65934 | 0.42261 | 34.7154
2010-10-09 | 20:49 | 0 | 20.973 | 0 | 3 | 0 | 25.811 | 26.054 | 26.294 | 26.054 | 20.419 | 23.668 | 18.447 | 0 | 0 | 55.109 | 53.643 | 36.763 | 23.933 | 0 | 0 | 55.041 | 26.728 | [5 empty] | 0 | -0.243 | 15 | 1.2246 | 1.0889 | 0.76997 | 0.65934 | 0.42953 | 35.0741
2010-10-09 | 20:50 | 0 | 21.029 | 0 | 3 | 0 | 26.012 | 26.085 | 26.591 | 26.326 | 20.402 | 23.749 | 18.578 | 0 | 0 | 55.162 | 53.717 | 36.863 | 23.989 | 0 | 0 | 55.071 | 26.88 | [5 empty] | 0 | -0.314 | 16 | 1.1865 | 1.0526 | 0.76842 | 0.65934 | 0.39327 | 33.1457
2010-10-09 | 20:51 | 0 | 20.973 | 0 | 4 | 0 | 26.149 | 26.174 | 26.774 | 26.51 | 20.443 | 23.643 | 18.495 | 0 | 0 | 55.132 | 53.619 | 36.739 | 23.957 | 0 | 0 | 54.994 | 26.873 | [5 empty] | 0 | -0.361 | 17 | 1.2107 | 1.0756 | 0.7694 | 0.65934 | 0.41624 | 34.3816
2010-10-09 | 20:52 | 0 | 20.949 | 0 | 3 | 0 | 26.318 | 26.294 | 26.75 | 26.728 | 20.61 | 23.619 | 18.495 | 0 | 0 | 55.088 | 53.643 | 36.808 | 23.933 | 0 | 0 | 54.95 | 27.017 | [5 empty] | 0 | -0.41 | 18 | 1.2107 | 1.0756 | 0.7694 | 0.65934 | 0.41624 | 34.3816
2010-10-09 | 20:53 | 0 | 20.973 | 0 | 3 | 0 | 27.787 | 26.485 | 26.63 | 26.703 | 26.365 | 23.643 | 18.52 | 0 | 0 | 55.064 | 53.643 | 36.832 | 23.957 | 0 | 0 | 54.903 | 27.088 | [5 empty] | 0 | 1.084 | 19 | 1.2034 | 1.0687 | 0.7691 | 0.65934 | 0.40932 | 34.0146
2010-10-09 | 20:54 | 0 | 20.949 | 0 | 3 | 0 | 37.796 | 28.871 | 26.439 | 26.583 | 22.944 | 23.572 | 18.472 | 0 | 0 | 55.064 | 53.596 | 36.832 | 23.933 | 0 | 0 | 54.88 | 27.137 | [5 empty] | 0 | 11.213 | 20 | 1.2174 | 1.082 | 0.76967 | 0.65934 | 0.42261 | 34.7154
2010-10-09 | 20:55 | 0 | 20.924 | 0 | 3 | 0 | 29.859 | 37.208 | 26.294 | 26.39 | 21.093 | 23.643 | 18.472 | 1 | 0 | 55.064 | 53.619 | 36.856 | 23.957 | 0 | 0 | 54.903 | 27.208 | [5 empty] | 0 | 3.469 | 21 | 1.2174 | 1.082 | 0.76967 | 0.65934 | 0.42261 | 34.7154
2010-10-09 | 20:56 | 0 | 20.924 | 0 | 3 | 0 | 27.449 | 30.124 | 26.318 | 26.245 | 20.853 | 23.619 | 18.495 | 0 | 0 | 55.041 | 53.619 | 36.949 | 23.982 | 0 | 0 | 54.926 | 27.304 | [5 empty] | 0 | 1.204 | 22 | 1.2107 | 1.0756 | 0.7694 | 0.65934 | 0.41624 | 34.3816
2010-10-09 | 20:57 | 0 | 20.973 | 0 | 3 | 0 | 26.654 | 27.642 | 26.34 | 26.245 | 20.828 | 23.668 | 18.57 | 0 | 0 | 55.018 | 53.596 | 36.973 | 23.957 | 0 | 0 | 54.856 | 27.402 | [5 empty] | 0 | 0.409 | 23 | 1.1888 | 1.0548 | 0.76851 | 0.65934 | 0.39548 | 33.267
2010-10-09 | 20:58 | 0 | 20.98 | 0 | 3 | 0 | 26.446 | 26.951 | 26.397 | 26.301 | 20.787 | 23.675 | 18.505 | 0 | 0 | 55.046 | 53.601 | 37.005 | 23.964 | 0 | 0 | 54.817 | 27.456 | [5 empty] | 0 | 0.145 | 24 | 1.2077 | 1.0728 | 0.76928 | 0.65934 | 0.41348 | 34.2353
2010-10-09 | 20:59 | 0 | 20.975 | 0 | 4 | 0 | 26.367 | 26.657 | 26.537 | 26.272 | 21.142 | 23.67 | 18.449 | 0 | 0 | 54.997 | 53.573 | 37 | 23.96 | 0 | 0 | 54.812 | 27.476 | [5 empty] | 0 | 0.095 | 25 | 1.2241 | 1.0883 | 0.76994 | 0.65934 | 0.42898 | 35.0456
2010-10-09 | 21:00 | 0 | 20.951 | 0 | 3 | 0 | 26.272 | 26.586 | 26.561 | 26.416 | 20.926 | 23.67 | 18.5 | 0 | 0 | 54.997 | 53.552 | 37 | 23.935 | 0 | 0 | 54.765 | 27.596 | [5 empty] | 0 | -0.144 | 26 | 1.2092 | 1.0742 | 0.76934 | 0.65934 | 0.41486 | 34.3086
2010-10-09 | 21:01 | 0 | 20.926 | 0 | 3 | 0 | 26.343 | 26.512 | 26.801 | 26.586 | 20.757 | 23.646 | 18.424 | 0 | 0 | 54.997 | 53.552 | 37 | 23.935 | 0 | 0 | 54.742 | 27.645 | [5 empty] | 0 | -0.243 | 27 | 1.2313 | 1.0952 | 0.77024 | 0.65934 | 0.4359 | 35.4004
2010-10-09 | 21:02 | 0 | 20.951 | 0 | 3 | 0 | 26.416 | 26.537 | 27.017 | 26.752 | 20.757 | 23.695 | 18.475 | 1 | 0 | 54.973 | 53.528 | 37.021 | 23.935 | 0 | 0 | 54.698 | 27.694 | [5 empty] | 0 | -0.336 | 28 | 1.2165 | 1.0811 | 0.76964 | 0.65934 | 0.42178 | 34.6721
2010-10-09 | 21:03 | 0 | 20.975 | 0 | 3 | 0 | 26.608 | 26.608 | 27.115 | 26.995 | 20.566 | 23.695 | 18.399 | 0 | 0 | 54.95 | 53.552 | 37.021 | 23.935 | 0 | 0 | 54.721 | 27.741 | [5 empty] | 0 | -0.387 | 29 | 1.2386 | 1.1022 | 0.77053 | 0.65934 | 0.44282 | 35.751
2010-10-09 | 21:04 | 0 | 20.951 | 0 | 3 | 0 | 26.826 | 26.777 | 26.971 | 27.091 | 26.032 | 23.741 | 18.399 | 0 | 0 | 54.973 | 53.528 | 37.069 | 23.935 | 0 | 0 | 54.698 | 27.79 | [5 empty] | 0 | -0.265 | 30 | 1.2386 | 1.1022 | 0.77053 | 0.65934 | 0.44282 | 35.751
2010-10-09 | 21:05 | 1 | 20.951 | 0 | 3 | 0 | 39.066 | 27.451 | 26.777 | 26.946 | 24.465 | 23.719 | 18.374 | 0 | 0 | 54.95 | 53.528 | 37.093 | 23.935 | 0 | 0 | 54.628 | 27.885 | [5 empty] | 20.951 | 12.12 | 31 | 1.2459 | 1.1091 | 0.77083 | 0.65934 | 0.44974 | 36.0975
2010-10-09 | 21:06 | 0 | 20.951 | 0 | 3 | 0 | 31.235 | 38.198 | 26.632 | 26.752 | 21.022 | 23.719 | 18.326 | 1 | 0 | 54.95 | 53.528 | 37.093 | 23.984 | 0 | 0 | 54.607 | 27.959 | [5 empty] | 0 | 4.483 | 32 | 1.2599 | 1.1224 | 0.77139 | 0.65934 | 0.46302 | 36.7516
2010-10-09 | 21:07 | 0 | 20.951 | 0 | 3 | 0 | 28.079 | 31.644 | 26.586 | 26.608 | 20.757 | 23.79 | 18.226 | 0 | 0 | 54.903 | 53.505 | 37.162 | 23.96 | 0 | 0 | 54.537 | 27.981 | [5 empty] | 0 | 1.471 | 33 | 1.289 | 1.15 | 0.77257 | 0.65934 | 0.4907 | 38.0688
2010-10-09 | 21:08 | 0 | 20.951 | 0 | 3 | 0 | 27.091 | 28.319 | 26.632 | 26.512 | 20.613 | 23.79 | 18.251 | 0 | 0 | 54.903 | 53.482 | 37.186 | 23.935 | 0 | 0 | 54.537 | 28.005 | [5 empty] | 0 | 0.579 | 34 | 1.2817 | 1.1431 | 0.77228 | 0.65934 | 0.48378 | 37.7451
2010-10-09 | 21:09 | 0 | 20.951 | 0 | 3 | 0 | 26.777 | 27.38 | 26.632 | 26.586 | 20.637 | 23.886 | 18.226 | 0 | 0 | 54.88 | 53.505 | 37.21 | 23.96 | 0 | 0 | 54.583 | 28.054 | [5 empty] | 0 | 0.191 | 35 | 1.289 | 1.15 | 0.77257 | 0.65934 | 0.4907 | 38.0688
2010-10-09 | 21:10 | 0 | 20.895 | 0 | 3 | 0 | 26.625 | 27.01 | 26.674 | 26.554 | 20.99 | 23.903 | 18.145 | 0 | 0 | 54.849 | 53.475 | 37.203 | 23.928 | 0 | 0 | 54.553 | 28.047 | [5 empty] | 0 | 0.071 | 36 | 1.3126 | 1.1725 | 0.77353 | 0.65934 | 0.51312 | 39.0928
2010-10-09 | 21:11 | 0 | 20.895 | 0 | 3 | 0 | 26.554 | 26.843 | 26.819 | 26.625 | 20.51 | 23.854 | 18.193 | 0 | 0 | 54.849 | 53.475 | 37.179 | 23.928 | 0 | 0 | 54.53 | 28.143 | [5 empty] | 0 | -0.071 | 37 | 1.2986 | 1.1592 | 0.77296 | 0.65934 | 0.49984 | 38.4905
2010-10-09 | 21:12 | 0 | 20.951 | 0 | 3 | 0 | 26.632 | 26.777 | 26.995 | 26.752 | 20.662 | 23.886 | 18.153 | 0 | 0 | 54.859 | 53.482 | 37.21 | 23.96 | 0 | 0 | 54.56 | 28.246 | [5 empty] | 0 | -0.12 | 38 | 1.3102 | 1.1702 | 0.77344 | 0.65934 | 0.51091 | 38.9933
2010-10-09 | 21:13 | 0 | 20.975 | 0 | 3 | 0 | 26.657 | 26.826 | 27.115 | 26.946 | 20.517 | 23.911 | 18.226 | 0 | 0 | 54.88 | 53.482 | 37.258 | 23.96 | 0 | 0 | 54.513 | 28.27 | [5 empty] | 0 | -0.289 | 39 | 1.289 | 1.15 | 0.77257 | 0.65934 | 0.4907 | 38.0688
2010-10-09 | 21:14 | 0 | 20.926 | 0 | 3 | 0 | 26.777 | 26.85 | 27.235 | 27.115 | 20.397 | 23.886 | 18.203 | 0 | 0 | 54.835 | 53.458 | 37.258 | 23.96 | 0 | 0 | 54.469 | 28.27 | [5 empty] | 0 | -0.338 | 40 | 1.2957 | 1.1564 | 0.77285 | 0.65934 | 0.49707 | 38.3634
2010-10-09 | 21:15 | 0 | 20.951 | 0 | 3 | 0 | 26.946 | 26.946 | 27.26 | 27.235 | 24.948 | 23.839 | 18.203 | 1 | 0 | 54.835 | 53.437 | 37.21 | 23.935 | 0 | 0 | 54.49 | 28.295 | [5 empty] | 0 | -0.289 | 41 | 1.2957 | 1.1564 | 0.77285 | 0.65934 | 0.49707 | 38.3634
2010-10-09 | 21:16 | 0 | 20.919 | 0 | 3 | 0 | 38.33 | 27.108 | 27.108 | 27.204 | 27.613 | 23.832 | 18.243 | 0 | 0 | 54.805 | 53.407 | 37.248 | 23.879 | 0 | 0 | 54.483 | 28.336 | [5 empty] | 0 | 11.126 | 42 | 1.284 | 1.1453 | 0.77237 | 0.65934 | 0.486 | 37.8491
2010-10-09 | 21:17 | 0 | 20.951 | 0 | 3 | 0 | 32.582 | 37.469 | 26.971 | 27.066 | 21.383 | 23.815 | 18.276 | 0 | 0 | 54.812 | 53.414 | 37.258 | 23.935 | 0 | 0 | 54.513 | 28.415 | [5 empty] | 0 | 5.516 | 43 | 1.2744 | 1.1362 | 0.77198 | 0.65934 | 0.47686 | 37.4177
2010-10-09 | 21:18 | 0 | 20.926 | 0 | 3 | 0 | 28.658 | 33.029 | 26.85 | 26.922 | 21.383 | 23.864 | 18.226 | 1 | 0 | 54.814 | 53.414 | 37.327 | 23.96 | 0 | 0 | 54.492 | 28.464 | [5 empty] | 0 | 1.736 | 44 | 1.289 | 1.15 | 0.77257 | 0.65934 | 0.4907 | 38.0688
2010-10-09 | 21:19 | 0 | 20.882 | 0 | 3 | 0 | 27.481 | 28.925 | 26.831 | 26.831 | 21.265 | 23.915 | 18.206 | 0 | 0 | 54.749 | 53.419 | 37.287 | 23.964 | 0 | 0 | 54.406 | 28.469 | [5 empty] | 0 | 0.65 | 45 | 1.2948 | 1.1556 | 0.77281 | 0.65934 | 0.49624 | 38.3251
2010-10-09 | 21:20 | 0 | 20.907 | 0 | 3 | 0 | 27.047 | 27.745 | 26.831 | 26.806 | 20.882 | 23.94 | 18.206 | 0 | 0 | 54.772 | 53.395 | 37.356 | 23.94 | 0 | 0 | 54.383 | 28.564 | [5 empty] | 0 | 0.241 | 46 | 1.2948 | 1.1556 | 0.77281 | 0.65934 | 0.49624 | 38.3251
2010-10-09 | 21:21 | 0 | 20.914 | 0 | 3 | 0 | 26.909 | 27.368 | 26.887 | 26.838 | 21.132 | 24.043 | 18.216 | 0 | 0 | 54.803 | 53.405 | 37.339 | 23.996 | 0 | 0 | 54.413 | 28.596 | [5 empty] | 0 | 0.071 | 47 | 1.2919 | 1.1528 | 0.77269 | 0.65934 | 0.49347 | 38.1972
2010-10-09 | 21:22 | 0 | 20.931 | 0 | 3 | 0 | 26.831 | 27.145 | 27 | 26.855 | 20.257 | 23.964 | 18.158 | 0 | 0 | 54.749 | 53.374 | 37.38 | 23.94 | 0 | 0 | 54.359 | 28.613 | [5 empty] | 0 | -0.024 | 48 | 1.3088 | 1.1689 | 0.77338 | 0.65934 | 0.50952 | 38.931
2010-10-09 | 21:23 | 0 | 20.939 | 0 | 3 | 0 | 26.863 | 27.054 | 27.177 | 26.983 | 20.529 | 23.996 | 18.216 | 0 | 0 | 54.779 | 53.405 | 37.411 | 23.972 | 0 | 0 | 54.39 | 28.716 | [5 empty] | 0 | -0.12 | 49 | 1.2919 | 1.1528 | 0.77269 | 0.65934 | 0.49347 | 38.1972
2010-10-09 | 21:24 | 0 | 20.907 | 0 | 3 | 0 | 26.877 | 27.022 | 27.265 | 27.096 | 20.738 | 23.94 | 18.158 | 0 | 0 | 54.749 | 53.374 | 37.38 | 23.94 | 0 | 0 | 54.359 | 28.685 | [5 empty] | 0 | -0.219 | 50 | 1.3088 | 1.1689 | 0.77338 | 0.65934 | 0.50952 | 38.931
2010-10-09 | 21:25 | 0 | 20.963 | 0 | 3 | 0 | 26.983 | 27.103 | 27.441 | 27.297 | 20.48 | 23.972 | 18.14 | 0 | 0 | 54.756 | 53.381 | 37.435 | 23.972 | 0 | 0 | 54.39 | 28.765 | [5 empty] | 0 | -0.314 | 51 | 1.314 | 1.1738 | 0.77359 | 0.65934 | 0.51451 | 39.1549
2010-10-09 | 21:26 | 0 | 20.931 | 0 | 3 | 0 | 27.071 | 27.145 | 27.456 | 27.36 | 20.546 | 23.964 | 18.057 | 0 | 0 | 54.726 | 53.374 | 37.38 | 23.94 | 0 | 0 | 54.336 | 28.758 | [5 empty] | 0 | -0.289 | 52 | 1.3382 | 1.1968 | 0.77457 | 0.65934 | 0.53748 | 40.1645
2010-10-09 | 21:27 | 0 | 20.907 | 0 | 3 | 0 | 37.098 | 27.24 | 27.336 | 27.432 | 27.77 | 23.94 | 18.009 | 1 | 0 | 54.726 | 53.351 | 37.404 | 23.94 | 0 | 0 | 54.313 | 28.783 | [5 empty] | 0 | 9.666 | 53 | 1.3522 | 1.2101 | 0.77513 | 0.65934 | 0.55077 | 40.7319
2010-10-09 | 21:28 | 0 | 20.931 | 0 | 3 | 0 | 33.878 | 36.158 | 27.167 | 27.311 | 21.221 | 23.915 | 18.035 | 0 | 0 | 54.726 | 53.304 | 37.428 | 23.94 | 0 | 0 | 54.292 | 28.805 | [5 empty] | 0 | 6.567 | 54 | 1.3446 | 1.2029 | 0.77483 | 0.65934 | 0.54357 | 40.426
2010-10-09 | 21:29 | 0 | 20.907 | 0 | 3 | 0 | 29.168 | 34.395 | 27.047 | 27.167 | 20.522 | 23.891 | 17.984 | 1 | 0 | 54.681 | 53.328 | 37.404 | 23.94 | 0 | 0 | 54.292 | 28.854 | [5 empty] | 0 | 2.001 | 55 | 1.3595 | 1.217 | 0.77543 | 0.65934 | 0.55769 | 41.0228
2010-10-09 | 21:30 | 0 | 20.931 | 0 | 3 | 0 | 27.819 | 29.432 | 27.071 | 27.047 | 20.642 | 23.94 | 18.035 | 0 | 0 | 54.681 | 53.304 | 37.497 | 23.94 | 0 | 0 | 54.245 | 28.878 | [5 empty] | 0 | 0.772 | 56 | 1.3446 | 1.2029 | 0.77483 | 0.65934 | 0.54357 | 40.426
2010-10-09 | 21:31 | 0 | 20.963 | 0 | 3 | 0 | 27.343 | 28.138 | 27.054 | 27.032 | 20.843 | 23.996 | 18.042 | 0 | 0 | 54.688 | 53.358 | 37.528 | 23.996 | 0 | 0 | 54.275 | 28.935 | [5 empty] | 0 | 0.311 | 57 | 1.3426 | 1.201 | 0.77475 | 0.65934 | 0.54163 | 40.3431
2010-10-09 | 21:32 | 0 | 20.907 | 0 | 3 | 0 | 27.096 | 27.601 | 27.047 | 26.976 | 20.522 | 23.989 | 17.984 | 0 | 0 | 54.681 | 53.328 | 37.521 | 23.964 | 0 | 0 | 54.245 | 28.925 | [5 empty] | 0 | 0.12 | 58 | 1.3595 | 1.217 | 0.77543 | 0.65934 | 0.55769 | 41.0228
2010-10-09 | 21:33 | 0 | 20.882 | 1 | 3 | 0 | 27 | 27.41 | 27.145 | 27.022 | 20.836 | 23.989 | 17.984 | 0 | 0 | 54.658 | 53.304 | 37.521 | 23.964 | 0 | 0 | 54.268 | 28.998 | [5 empty] | 0 | -0.022 | 59 | 1.3595 | 1.217 | 0.77543 | 0.65934 | 0.55769 | 41.0228
2010-10-09 | 21:34 | 0 | 20.882 | 0 | 3 | 0 | 26.976 | 27.24 | 27.24 | 27.145 | 20.882 | 23.989 | 17.984 | 0 | 0 | 54.635 | 53.281 | 37.473 | 23.915 | 0 | 0 | 54.245 | 28.998 | [5 empty] | 0 | -0.169 | 60 | 1.3595 | 1.217 | 0.77543 | 0.65934 | 0.55769 | 41.0228
2010-10-09 | 21:35 | 0 | 20.882 | 0 | 3 | 0 | 27.022 | 27.191 | 27.41 | 27.265 | 20.448 | 24.011 | 18.009 | 0 | 0 | 54.658 | 53.281 | 37.545 | 23.915 | 0 | 0 | 54.222 | 29.047 | [5 empty] | 0 | -0.243 | 61 | 1.3522 | 1.2101 | 0.77513 | 0.65934 | 0.55077 | 40.7319
2010-10-09 | 21:36 | 0 | 20.907 | 0 | 3 | 0 | 27.12 | 27.216 | 27.554 | 27.385 | 20.473 | 23.94 | 18.009 | 0 | 0 | 54.635 | 53.258 | 37.521 | 23.94 | 0 | 0 | 54.198 | 29.07 | [5 empty] | 0 | -0.265 | 62 | 1.3522 | 1.2101 | 0.77513 | 0.65934 | 0.55077 | 40.7319
2010-10-09 | 21:37 | 0 | 20.907 | 0 | 3 | 0 | 27.24 | 27.265 | 27.576 | 27.53 | 21.027 | 23.915 | 18.082 | 0 | 0 | 54.635 | 53.258 | 37.521 | 23.915 | 0 | 0 | 54.245 | 29.119 | [5 empty] | 0 | -0.29 | 63 | 1.3309 | 1.1899 | 0.77427 | 0.65934 | 0.53056 | 39.8642
2010-10-09 | 21:38 | 1 | 20.907 | 0 | 3 | 0 | 35.464 | 27.373 | 27.468 | 27.589 | 27.829 | 23.903 | 18.095 | 0 | 0 | 54.623 | 53.225 | 37.557 | 23.928 | 0 | 0 | 54.233 | 29.106 | [5 empty] | 20.907 | 7.875 | 64 | 1.3271 | 1.1863 | 0.77412 | 0.65934 | 0.52696 | 39.7068
2010-10-09 | 21:39 | 0 | 20.88 | 0 | 4 | 0 | 35.404 | 34.416 | 27.309 | 27.478 | 21.745 | 23.864 | 18.055 | 1 | 0 | 54.586 | 53.211 | 37.543 | 23.888 | 0 | 0 | 54.173 | 29.092 | [5 empty] | 0 | 7.926 | 65 | 1.3388 | 1.1974 | 0.77459 | 0.65934 | 0.53804 | 40.1884
2010-10-09 | 21:40 | 0 | 20.88 | 0 | 2 | 0 | 29.695 | 35.849 | 27.189 | 27.334 | 20.76 | 23.842 | 18.055 | 1 | 0 | 54.586 | 53.211 | 37.588 | 23.913 | 0 | 0 | 54.219 | 29.141 | [5 empty] | 0 | 2.361 | 66 | 1.3388 | 1.1974 | 0.77459 | 0.65934 | 0.53804 | 40.1884
2010-10-09 | 21:41 | 0 | 20.88 | 0 | 4 | 0 | 28.103 | 30.006 | 27.213 | 27.164 | 21.025 | 23.817 | 18.055 | 0 | 0 | 54.562 | 53.188 | 37.564 | 23.913 | 0 | 0 | 54.128 | 29.165 | [5 empty] | 0 | 0.939 | 67 | 1.3388 | 1.1974 | 0.77459 | 0.65934 | 0.53804 | 40.1884
2010-10-09 | 21:42 | 0 | 20.855 | 0 | 3 | 0 | 27.478 | 28.322 | 27.164 | 27.164 | 20.711 | 23.864 | 18.055 | 0 | 0 | 54.562 | 53.188 | 37.612 | 23.938 | 0 | 0 | 54.082 | 29.187 | [5 empty] | 0 | 0.314 | 68 | 1.3388 | 1.1974 | 0.77459 | 0.65934 | 0.53804 | 40.1884
2010-10-09 | 21:43 | 0 | 20.88 | 0 | 3 | 0 | 27.284 | 27.718 | 27.189 | 27.093 | 20.76 | 23.842 | 18.055 | 0 | 0 | 54.539 | 53.188 | 37.612 | 23.913 | 0 | 0 | 54.058 | 29.212 | [5 empty] | 0 | 0.191 | 69 | 1.3388 | 1.1974 | 0.77459 | 0.65934 | 0.53804 | 40.1884
2010-10-09 | 21:44 | 0 | 20.85 | 0 | 3 | 0 | 27.088 | 27.473 | 27.208 | 27.11 | 20.416 | 23.859 | 18.025 | 0 | 0 | 54.534 | 53.183 | 37.607 | 23.908 | 0 | 0 | 54.054 | 29.231 | [5 empty] | 0 | -0.022 | 70 | 1.3475 | 1.2057 | 0.77495 | 0.65934 | 0.54634 | 40.5441
2010-10-09 | 21:45 | 0 | 20.88 | 0 | 3 | 0 | 27.093 | 27.383 | 27.334 | 27.262 | 20.664 | 23.913 | 18.08 | 0 | 0 | 54.562 | 53.164 | 37.66 | 23.913 | 0 | 0 | 54.035 | 29.332 | [5 empty] | 0 | -0.169 | 71 | 1.3315 | 1.1905 | 0.7743 | 0.65934 | 0.53112 | 39.8884
2010-10-09 | 21:46 | 0 | 20.88 | 0 | 3 | 0 | 27.14 | 27.284 | 27.478 | 27.334 | 20.421 | 23.913 | 18.13 | 0 | 0 | 54.562 | 53.188 | 37.66 | 23.913 | 0 | 0 | 54.035 | 29.332 | [5 empty] | 0 | -0.194 | 72 | 1.3169 | 1.1766 | 0.77371 | 0.65934 | 0.51728 | 39.2785
2010-10-09 | 21:47 | 0 | 20.88 | 0 | 3 | 0 | 27.213 | 27.334 | 27.647 | 27.478 | 20.831 | 23.864 | 18.13 | 0 | 0 | 54.539 | 53.164 | 37.636 | 23.888 | 0 | 0 | 54.058 | 29.332 | [5 empty] | 0 | -0.265 | 73 | 1.3169 | 1.1766 | 0.77371 | 0.65934 | 0.51728 | 39.2785
2010-10-09 | 21:48 | 0 | 20.855 | 0 | 3 | 0 | 27.309 | 27.405 | 27.647 | 27.623 | 20.326 | 23.864 | 18.032 | 0 | 0 | 54.539 | 53.164 | 37.612 | 23.913 | 0 | 0 | 54.082 | 29.285 | [5 empty] | 0 | -0.314 | 74 | 1.3455 | 1.2037 | 0.77486 | 0.65934 | 0.5444 | 40.4615
2010-10-09 | 21:49 | 0 | 20.88 | 0 | 3 | 0 | 32.725 | 27.478 | 27.623 | 27.694 | 27.694 | 23.842 | 18.13 | 0 | 0 | 54.539 | 53.164 | 37.612 | 23.913 | 0 | 0 | 54.128 | 29.332 | [5 empty] | 0 | 5.031 | 75 | 1.3169 | 1.1766 | 0.77371 | 0.65934 | 0.51728 | 39.2785
2010-10-09 | 21:50 | 0 | 20.85 | 0 | 3 | 0 | 37.136 | 32.218 | 27.424 | 27.569 | 22.246 | 23.763 | 18.025 | 1 | 0 | 54.49 | 53.113 | 37.607 | 23.859 | 0 | 0 | 54.054 | 29.327 | [5 empty] | 0 | 9.567 | 76 | 1.3475 | 1.2057 | 0.77495 | 0.65934 | 0.54634 | 40.5441
2010-10-09 | 21:51 | 0 | 20.826 | 0 | 3 | 0 | 30.315 | 37.349 | 27.304 | 27.449 | 20.73 | 23.763 | 18.025 | 1 | 0 | 54.467 | 53.09 | 37.631 | 23.908 | 0 | 0 | 54.03 | 29.327 | [5 empty] | 0 | 2.866 | 77 | 1.3475 | 1.2057 | 0.77495 | 0.65934 | 0.54634 | 40.5441
2010-10-09 | 21:52 | 0 | 20.88 | 0 | 3 | 0 | 28.368 | 30.683 | 27.334 | 27.284 | 20.399 | 23.744 | 18.032 | 0 | 0 | 54.471 | 53.097 | 37.684 | 23.938 | 0 | 0 | 53.991 | 29.405 | [5 empty] | 0 | 1.084 | 78 | 1.3455 | 1.2037 | 0.77486 | 0.65934 | 0.5444 | 40.4615
2010-10-09 | 21:53 | 0 | 20.85 | 0 | 3 | 0 | 27.642 | 28.606 | 27.304 | 27.233 | 20.465 | 23.788 | 18.075 | 0 | 0 | 54.443 | 53.069 | 37.701 | 23.908 | 0 | 0 | 53.986 | 29.425 | [5 empty] | 0 | 0.409 | 79 | 1.333 | 1.1918 | 0.77436 | 0.65934 | 0.5325 | 39.9486
2010-10-09 | 21:54 | 0 | 20.88 | 0 | 3 | 0 | 27.429 | 27.983 | 27.309 | 27.284 | 20.76 | 23.817 | 18.105 | 0 | 0 | 54.495 | 53.097 | 37.729 | 23.938 | 0 | 0 | 54.035 | 29.501 | [5 empty] | 0 | 0.145 | 80 | 1.3242 | 1.1835 | 0.774 | 0.65934 | 0.5242 | 39.5851
2010-10-09 | 21:55 | 0 | 20.904 | 0 | 3 | 0 | 27.334 | 27.672 | 27.405 | 27.213 | 20.154 | 23.842 | 18.08 | 0 | 0 | 54.471 | 53.118 | 37.753 | 23.938 | 0 | 0 | 53.967 | 29.526 | [5 empty] | 0 | 0.121 | 81 | 1.3315 | 1.1905 | 0.7743 | 0.65934 | 0.53112 | 39.8884
2010-10-09 | 21:56 | 0 | 20.875 | 0 | 3 | 0 | 27.184 | 27.52 | 27.424 | 27.329 | 20.392 | 23.788 | 18.05 | 0 | 0 | 54.443 | 53.069 | 37.748 | 23.884 | 0 | 0 | 53.963 | 29.496 | [5 empty] | 0 | -0.145 | 82 | 1.3402 | 1.1988 | 0.77465 | 0.65934 | 0.53942 | 40.248
2010-10-09 | 21:57 | 0 | 20.875 | 0 | 3 | 0 | 27.255 | 27.498 | 27.618 | 27.473 | 20.995 | 23.933 | 18.1 | 0 | 0 | 54.511 | 53.069 | 37.772 | 23.933 | 0 | 0 | 54.03 | 29.592 | [5 empty] | 0 | -0.218 | 83 | 1.3257 | 1.1849 | 0.77406 | 0.65934 | 0.52558 | 39.646
2010-10-09 | 21:58 | 0 | 20.936 | 0 | 3 | 0 | 27.341 | 27.557 | 27.75 | 27.679 | 20.767 | 23.896 | 18.062 | 0 | 0 | 54.504 | 53.15 | 37.808 | 24.016 | 0 | 0 | 54.068 | 29.629 | [5 empty] | 0 | -0.338 | 84 | 1.3367 | 1.1954 | 0.77451 | 0.65934 | 0.5361 | 40.1047
2010-10-09 | 21:59 | 0 | 21.01 | 0 | 3 | 0 | 27.535 | 27.63 | 27.92 | 27.873 | 20.841 | 23.92 | 18.163 | 0 | 0 | 54.597 | 53.176 | 37.88 | 24.04 | 0 | 0 | 54.161 | 29.727 | [5 empty] | 0 | -0.338 | 85 | 1.3073 | 1.1675 | 0.77332 | 0.65934 | 0.50814 | 38.8685
2010-10-09 | 22:00 | 0 | 21.01 | 0 | 6 | 0 | 30.041 | 27.728 | 27.873 | 29.751 | 28.739 | 23.92 | 18.163 | 0 | 0 | 44.037 | 53.153 | 41.382 | 24.018 | 0 | 0 | 54.184 | 29.727 | [5 empty] | 0 | 0.29 | 86 | 1.3073 | 1.1675 | 0.77332 | 0.65934 | 0.50814 | 38.8685
2010-10-09 | 22:01 | 1 | 21.032 | 0 | 15 | 0 | 50.952 | 27.728 | 32.402 | 42.697 | 47.327 | 23.945 | 18.138 | 3 | 0 | 54.138 | 52.534 | 44.69 | 24.09 | 0 | 0 | 54.184 | 29.271 | [5 empty] | 21.032 | 8.255 | 87 | 1.3146 | 1.1744 | 0.77361 | 0.65934 | 0.51506 | 39.1796
2010-10-09 | 22:02 | 1 | 21.088 | 0 | 14 | 0 | 62.911 | 27.76 | 38.734 | 52.242 | 57.464 | 23.977 | 18.196 | 3 | 0 | 63.272 | 52.31 | 52.954 | 24.121 | 0 | 0 | 54.191 | 29.903 | [5 empty] | 21.088 | 10.669 | 88 | 1.2977 | 1.1583 | 0.77293 | 0.65934 | 0.49901 | 38.4524
2010-10-09 | 22:03 | 1 | 21.032 | 1 | 15 | 0 | 69.304 | 27.728 | 43.169 | 57.793 | 59.452 | 23.969 | 18.087 | 0 | 0 | 69.149 | 52.67 | 57.882 | 24.139 | 0 | 0 | 54.138 | 33.015 | [5 empty] | 21.032 | 11.511 | 89 | 1.3295 | 1.1885 | 0.77421 | 0.65934 | 0.52918 | 39.8038
2010-10-09 | 22:04 | 1 | 21.01 | 0 | 15 | 1 | 72.358 | 27.753 | 45.677 | 60.953 | 62.366 | 24.04 | 18.014 | 0 | 1 | 72.248 | 53.566 | 60.821 | 24.139 | 0 | 0 | 54.138 | 35.576 | [5 empty] | 21.01 | 11.405 | 90 | 1.3507 | 1.2087 | 0.77508 | 0.65934 | 0.54938 | 40.6733
2010-10-09 | 22:05 | 1 | 21.032 | 0 | 14 | 0 | 73.61 | 27.753 | 47.304 | 62.861 | 64.451 | 24.139 | 17.989 | 1 | 0 | 73.61 | 54.803 | 62.681 | 24.163 | 0 | 0 | 54.275 | 37.528 | [5 empty] | 21.032 | 10.749 | 0 | 1.358 | 1.2156 | 0.77537 | 0.65934 | 0.5563 | 40.9649
2010-10-09 | 22:06 | 1 | 21.056 | 0 | 15 | 0 | 74.093 | 27.704 | 48.429 | 64.093 | 65.752 | 24.09 | 17.916 | 0 | 0 | 74.18 | 55.858 | 63.913 | 24.114 | 0 | 0 | 54.483 | 39.15 | [5 empty] | 21.056 | 10 | 1 | 1.3793 | 1.2359 | 2.4246 | 2.3077 | -1.0718 | -77.7113
2010-10-09 | 22:07 | 0 | 21.01 | 0 | 4 | 0 | 73.082 | 61.469 | 34.591 | 62.569 | 53.197 | 24.21 | 17.866 | 0 | 0 | 73.192 | 56.784 | 63.511 | 24.21 | 0 | 0 | 54.779 | 39.901 | [5 empty] | 0 | 10.513 | 2 | 1.3938 | 1.2497 | 2.4252 | 2.3077 | -1.058 | -75.9065
2010-10-09 | 22:08 | 0 | 21.056 | 0 | 3 | 0 | 65.191 | 68.995 | 29.871 | 38.21 | 44.109 | 24.283 | 17.841 | 0 | 0 | 70.314 | 57.366 | 58.959 | 24.234 | 0 | 0 | 55.032 | 39.877 | [5 empty] | 0 | 26.981 | 3 | 1.4011 | 1.2566 | 2.4255 | 2.3077 | -1.0511 | -75.0182
2010-10-09 | 22:09 | 0 | 21.032 | 0 | 3 | 0 | 44.965 | 63.555 | 28.403 | 30.305 | 36.658 | 24.452 | 17.841 | 0 | 0 | 67.964 | 57.726 | 53.862 | 24.283 | 0 | 0 | 55.216 | 39.619 | [5 empty] | 0 | 14.66 | 4 | 1.4011 | 1.2566 | 2.4255 | 2.3077 | -1.0511 | -75.0182
2010-10-09 | 22:10 | 0 | 21.032 | 0 | 3 | 0 | 34.261 | 46.09 | 27.969 | 28.354 | 34.309 | 24.764 | 17.841 | 0 | 0 | 66.133 | 57.95 | 49.645 | 24.283 | 0 | 0 | 55.515 | 39.313 | [5 empty] | 0 | 5.907 | 5 | 1.4011 | 1.2566 | 2.4255 | 2.3077 | -1.0511 | -75.0182
2010-10-09 | 22:11 | 0 | 21.032 | 0 | 3 | 0 | 30.644 | 35.153 | 27.824 | 27.799 | 31.294 | 25.029 | 17.768 | 0 | 0 | 64.855 | 58.107 | 46.295 | 24.308 | 0 | 0 | 55.79 | 39.009 | [5 empty] | 0 | 2.845 | 6 | 1.4224 | 1.2768 | 2.4263 | 2.3077 | -1.0309 | -72.4764
2010-10-09 | 22:12 | 0 | 21.032 | 0 | 3 | 0 | 29.317 | 31.534 | 28.378 | 27.655 | 29.631 | 25.247 | 17.718 | 0 | 0 | 64.025 | 58.263 | 44.295 | 24.308 | 0 | 0 | 55.858 | 38.679 | [5 empty] | 0 | 1.662 | 7 | 1.4369 | 1.2907 | 2.4269 | 2.3077 | -1.017 | -70.7789
2010-10-09 | 22:13 | 0 | 21.032 | 0 | 3 | 0 | 28.716 | 30.161 | 29.342 | 28.354 | 29.197 | 25.342 | 17.668 | 0 | 0 | 63.397 | 58.331 | 43.097 | 24.283 | 0 | 0 | 56.019 | 38.421 | [5 empty] | 0 | 0.362 | 8 | 1.4515 | 1.3045 | 2.4275 | 2.3077 | -1.0032 | -69.1154
2010-10-09 | 22:14 | 0 | 21.032 | 0 | 3 | 0 | 28.981 | 29.366 | 29.582 | 29.413 | 28.162 | 25.342 | 17.768 | 0 | 0 | 62.927 | 58.377 | 42.487 | 24.234 | 0 | 0 | 56.156 | 38.138 | [5 empty] | 0 | -0.432 | 9 | 1.4224 | 1.2768 | 2.4263 | 2.3077 | -1.0309 | -72.4764
2010-10-09 | 22:15 | 0 | 21.01 | 0 | 3 | 0 | 29.702 | 29.535 | 29.8 | 29.656 | 27.414 | 25.463 | 17.693 | 0 | 0 | 62.569 | 58.42 | 42.133 | 24.308 | 0 | 0 | 56.202 | 37.88 | [5 empty] | 0 | 0.046 | 10 | 1.4442 | 1.2976 | 2.4272 | 2.3077 | -1.0101 | -69.9429
2010-10-09 | 22:16 | 0 | 20.975 | 0 | 3 | 0 | 29.933 | 30.126 | 30.222 | 29.862 | 26.657 | 25.428 | 17.607 | 0 | 0 | 62.179 | 58.388 | 41.982 | 24.224 | 0 | 0 | 56.191 | 37.636 | [5 empty] | 0 | 0.071 | 11 | 1.4692 | 1.3214 | 2.4282 | 2.3077 | -0.98631 | -67.1305
2010-10-09 | 22:17 | 0 | 21.032 | 0 | 3 | 0 | 35.67 | 30.354 | 30.595 | 30.401 | 34.168 | 25.416 | 17.57 | 0 | 0 | 61.941 | 58.443 | 41.922 | 24.259 | 0 | 0 | 56.334 | 37.433 | [5 empty] | 0 | 5.269 | 12 | 1.48 | 1.3316 | 2.4287 | 2.3077 | -0.97607 | -65.9498
2010-10-09 | 22:18 | 0 | 21.032 | 0 | 3 | 0 | 39.619 | 35.189 | 30.484 | 30.629 | 28.197 | 25.281 | 17.557 | 0 | 0 | 61.656 | 58.361 | 41.884 | 24.173 | 0 | 0 | 56.321 | 37.138 | [5 empty] | 0 | 8.99 | 13 | 1.4838 | 1.3352 | 2.4288 | 2.3077 | -0.97247 | -65.5391
2010-10-09 | 22:19 | 0 | 20.85 | 0 | 3 | 0 | 33.259 | 39.794 | 30.291 | 30.509 | 25.497 | 25.161 | 17.383 | 0 | 0 | 61.41 | 58.315 | 41.908 | 24.124 | 0 | 0 | 56.275 | 36.902 | [5 empty] | 0 | 2.75 | 14 | 1.5345 | 1.3834 | 2.4309 | 2.3077 | -0.92431 | -60.2362
2010-10-09 | 22:20 | 0 | 20.792 | 0 | 3 | 0 | 31.46 | 33.649 | 29.991 | 30.305 | 25.102 | 25.078 | 17.373 | 0 | 0 | 61.22 | 58.283 | 42.085 | 24.09 | 0 | 0 | 56.289 | 36.682 | [5 empty] | 0 | 1.155 | 15 | 1.5374 | 1.3862 | 2.431 | 2.3077 | -0.92154 | -59.9421
2010-10-09 | 22:21 | 0 | 20.85 | 0 | 3 | 0 | 30.845 | 31.857 | 30.389 | 30.146 | 24.222 | 25.112 | 17.434 | 0 | 0 | 61.14 | 58.315 | 42.26 | 24.099 | 0 | 0 | 56.341 | 36.574 | [5 empty] | 0 | 0.699 | 16 | 1.5196 | 1.3693 | 2.4303 | 2.3077 | -0.93842 | -61.7539
2010-10-09 | 22:22 | 0 | 20.816 | 0 | 3 | 0 | 30.425 | 31.173 | 30.764 | 30.475 | 23.126 | 25.029 | 17.298 | 0 | 0 | 60.951 | 58.283 | 42.226 | 24.09 | 0 | 0 | 56.22 | 36.375 | [5 empty] | 0 | -0.05 | 17 | 1.5592 | 1.4069 | 2.4319 | 2.3077 | -0.90078 | -57.771
2010-10-09 | 22:23 | 0 | 20.85 | 0 | 3 | 0 | 30.555 | 30.774 | 30.82 | 30.94 | 24.004 | 25.016 | 17.383 | 0 | 0 | 60.871 | 58.292 | 42.26 | 24.124 | 0 | 0 | 56.275 | 36.22 | [5 empty] | 0 | -0.385 | 18 | 1.5345 | 1.3834 | 2.4309 | 2.3077 | -0.92431 | -60.2362
2010-10-09 | 22:24 | 0 | 20.816 | 0 | 3 | 0 | 30.884 | 30.786 | 30.715 | 30.859 | 23.391 | 24.958 | 17.298 | 0 | 0 | 60.771 | 58.26 | 42.226 | 24.09 | 0 | 0 | 56.22 | 36.117 | [5 empty] | 0 | 0.025 | 19 | 1.5592 | 1.4069 | 2.4319 | 2.3077 | -0.90078 | -57.771
2010-10-09 | 22:25 | 0 | 20.792 | 0 | 3 | 0 | 30.835 | 31.1 | 30.764 | 30.786 | 23.44 | 24.933 | 17.298 | 0 | 0 | 60.659 | 58.283 | 42.202 | 24.065 | 0 | 0 | 56.266 | 35.952 | [5 empty] | 0 | 0.049 | 20 | 1.5592 | 1.4069 | 2.4319 | 2.3077 | -0.90078 | -57.771
2010-10-09 | 22:26 | 0 | 20.85 | 0 | 3 | 0 | 30.749 | 31.134 | 30.845 | 30.894 | 22.871 | 24.918 | 17.26 | 0 | 0 | 60.579 | 58.292 | 42.236 | 24.124 | 0 | 0 | 56.298 | 35.868 | [5 empty] | 0 | -0.145 | 21 | 1.5703 | 1.4174 | 2.4323 | 2.3077 | -0.89026 | -56.6941
2010-10-09 | 22:27 | 0 | 20.85 | 0 | 3 | 0 | 30.82 | 31.038 | 30.845 | 31.038 | 22.991 | 24.918 | 17.333 | 0 | 0 | 60.536 | 58.315 | 42.26 | 24.173 | 0 | 0 | 56.298 | 35.775 | [5 empty] | 0 | -0.218 | 22 | 1.549 | 1.3972 | 2.4315 | 2.3077 | -0.91047 | -58.7766
2010-10-09 | 22:28 | 0 | 20.875 | 0 | 3 | 0 | 33.33 | 31.063 | 30.725 | 31.063 | 32.002 | 24.943 | 17.434 | 0 | 0 | 60.556 | 58.381 | 42.377 | 24.269 | 0 | 0 | 56.387 | 35.82 | [5 empty] | 0 | 2.267 | 23 | 1.5196 | 1.3693 | 2.4303 | 2.3077 | -0.93842 | -61.7539
2010-10-09 | 22:29 | 0 | 20.85 | 0 | 2 | 0 | 41.719 | 33.33 | 30.46 | 30.774 | 24.823 | 24.798 | 17.358 | 0 | 0 | 60.401 | 58.269 | 42.284 | 24.173 | 0 | 0 | 56.275 | 35.562 | [5 empty] | 0 | 10.945 | 24 | 1.5418 | 1.3903 | 2.4312 | 2.3077 | -0.91739 | -59.5029
2010-10-09 | 22:30 | 0 | 20.875 | 0 | 3 | 1 | 33.988 | 41.485 | 30.34 | 30.555 | 22.991 | 24.752 | 17.185 | 0 | 0 | 60.266 | 58.247 | 42.308 | 24.173 | 0 | 0 | 56.298 | 35.445 | [5 empty] | 0 | 3.433 | 25 | 1.5921 | 1.4382 | 2.4332 | 2.3077 | -0.8695 | -54.6125
2010-10-09 | 22:31 | 0 | 20.816 | 0 | 3 | 0 | 31.583 | 34.471 | 30.136 | 30.425 | 22.307 | 24.739 | 17.225 | 0 | 0 | 60.189 | 58.26 | 42.461 | 24.139 | 0 | 0 | 56.355 | 35.318 | [5 empty] | 0 | 1.158 | 0 | 1.5805 | 1.4271 | 2.4327 | 2.3077 | -0.88057 | -55.7155
2010-10-09 | 22:32 | 0 | 20.826 | 0 | 3 | 0 | 30.81 | 31.919 | 30.256 | 30.256 | 22.38 | 24.717 | 17.2 | 0 | 0 | 60.143 | 58.215 | 42.532 | 24.114 | 0 | 0 | 56.309 | 35.201 | [5 empty] | 0 | 0.554 | 1 | 1.5878 | 1.434 | 0.80716 | 0.68182 | 0.75222 | 47.3763
2010-10-09 | 22:33 | 0 | 20.816 | 0 | 3 | 0 | 30.45 | 31.1 | 30.546 | 30.33 | 22.282 | 24.717 | 17.25 | 0 | 0 | 60.031 | 58.194 | 42.508 | 24.065 | 0 | 0 | 56.289 | 35.105 | [5 empty] | 0 | 0.12 | 2 | 1.5732 | 1.4202 | 0.80657 | 0.68182 | 0.73838 | 46.935
2010-10-09 | 22:34 | 0 | 20.792 | 0 | 3 | 0 | 30.376 | 30.786 | 30.715 | 30.595 | 22.042 | 24.788 | 17.273 | 0 | 0 | 59.965 | 58.238 | 42.508 | 24.114 | 0 | 0 | 56.355 | 35.084 | [5 empty] | 0 | -0.219 | 3 | 1.5665 | 1.4138 | 0.8063 | 0.68182 | 0.73202 | 46.7293
2010-10-09 | 22:35 | 0 | 20.865 | 1 | 3 | 0 | 30.521 | 30.641 | 30.764 | 30.81 | 21.586 | 24.717 | 17.2 | 0 | 0 | 59.83 | 58.215 | 42.508 | 24.163 | 0 | 0 | 56.355 | 34.988 | [5 empty] | 0 | -0.289 | 4 | 1.5878 | 1.434 | 0.80716 | 0.68182 | 0.75222 | 47.3763
2010-10-09 | 22:36 | 0 | 20.816 | 0 | 3 | 0 | 30.619 | 30.739 | 30.641 | 30.764 | 22.018 | 24.668 | 17.175 | 0 | 0 | 59.719 | 58.194 | 42.461 | 24.09 | 0 | 0 | 56.309 | 34.895 | [5 empty] | 0 | -0.145 | 5 | 1.595 | 1.441 | 0.80745 | 0.68182 | 0.75914 | 47.5939
2010-10-09 | 22:37 | 0 | 20.792 | 0 | 3 | 0 | 30.619 | 30.884 | 30.546 | 30.69 | 21.996 | 24.668 | 17.2 | 0 | 0 | 59.607 | 58.215 | 42.415 | 24.114 | 0 | 0 | 56.332 | 34.801 | [5 empty] | 0 | -0.071 | 6 | 1.5878 | 1.434 | 0.80716 | 0.68182 | 0.75222 | 47.3763
2010-10-09 | 22:38 | 0 | 20.85 | 0 | 3 | 0 | 30.58 | 30.894 | 30.533 | 30.678 | 22.101 | 24.678 | 17.333 | 0 | 0 | 59.573 | 58.272 | 42.542 | 24.197 | 0 | 0 | 56.366 | 34.811 | [5 empty] | 0 | -0.098 | 7 | 1.549 | 1.3972 | 0.80559 | 0.68182 | 0.71541 | 46.1842
2010-10-09 | 22:39 | 1 | 20.897 | 0 | 3 | 0 | 30.82 | 30.867 | 30.578 | 30.747 | 30.313 | 24.676 | 17.306 | 0 | 0 | 59.481 | 58.269 | 42.54 | 24.17 | 0 | 0 | 56.341 | 34.739 | [5 empty] | 20.897 | 0.073 | 8 | 1.5569 | 1.4047 | 0.80591 | 0.68182 | 0.72288 | 46.431
2010-10-09 | 22:40 | 0 | 20.897 | 0 | 3 | 0 | 42.918 | 31.379 | 30.582 | 30.705 | 26.777 | 24.658 | 17.288 | 0 | 0 | 59.417 | 58.274 | 42.547 | 24.249 | 0 | 0 | 56.414 | 34.72 | [5 empty] | 0 | 12.213 | 9 | 1.5621 | 1.4097 | 0.80612 | 0.68182 | 0.72786 | 46.5942
2010-10-09 | 22:41 | 0 | 20.922 | 0 | 3 | 0 | 34.761 | 41.812 | 30.411 | 30.627 | 22.314 | 24.604 | 17.233 | 0 | 0 | 59.301 | 58.247 | 42.587 | 24.219 | 0 | 0 | 56.296 | 34.62 | [5 empty] | 0 | 4.134 | 10 | 1.5782 | 1.4249 | 0.80677 | 0.68182 | 0.74309 | 47.086
2010-10-09 | 22:42 | 0 | 20.897 | 0 | 2 | 0 | 31.855 | 35.49 | 30.386 | 30.506 | 22.292 | 24.604 | 17.182 | 0 | 0 | 59.166 | 58.224 | 42.635 | 24.219 | 0 | 0 | 56.275 | 34.598 | [5 empty] | 0 | 1.349 | 11 | 1.593 | 1.439 | 0.80737 | 0.68182 | 0.7572 | 47.5332
2010-10-09 | 22:43 | 0 | 20.897 | 0 | 3 | 0 | 30.962 | 32.215 | 30.362 | 30.433 | 21.449 | 24.651 | 17.109 | 0 | 0 | 59.077 | 58.224 | 42.752 | 24.219 | 0 | 0 | 56.296 | 34.526 | [5 empty] | 0 | 0.529 | 12 | 1.6143 | 1.4592 | 0.80823 | 0.68182 | 0.77741 | 48.159
2010-10-09 | 22:44 | 0 | 20.897 | 0 | 3 | 0 | 30.602 | 31.252 | 30.266 | 30.433 | 22.003 | 24.676 | 17.084 | 0 | 0 | 58.986 | 58.224 | 42.798 | 24.219 | 0 | 0 | 56.318 | 34.481 | [5 empty] | 0 | 0.169 | 13 | 1.6215 | 1.4661 | 0.80853 | 0.68182 | 0.78433 | 48.3695
2010-10-09 | 22:45 | 0 | 20.873 | 0 | 3 | 0 | 30.457 | 30.916 | 30.337 | 30.313 | 21.883 | 24.7 | 17.084 | 1 | 0 | 58.92 | 58.224 | 42.798 | 24.219 | 0 | 0 | 56.318 | 34.409 | [5 empty] | 0 | 0.144 | 14 | 1.6215 | 1.4661 | 0.80853 | 0.68182 | 0.78433 | 48.3695
2010-10-09 | 22:46 | 0 | 20.897 | 0 | 3 | 0 | 30.288 | 30.722 | 30.362 | 30.362 | 21.473 | 24.7 | 16.986 | 0 | 0 | 58.854 | 58.203 | 42.798 | 24.17 | 0 | 0 | 56.387 | 34.385 | [5 empty] | 0 | -0.074 | 15 | 1.6501 | 1.4933 | 0.80968 | 0.68182 | 0.81146 | 49.1769
2010-10-09 | 22:47 | 0 | 20.897 | 0 | 3 | 0 | 30.266 | 30.553 | 30.433 | 30.411 | 22.049 | 24.7 | 17.109 | 0 | 0 | 58.808 | 58.203 | 42.729 | 24.195 | 0 | 0 | 56.364 | 34.34 | [5 empty] | 0 | -0.145 | 16 | 1.6143 | 1.4592 | 0.80823 | 0.68182 | 0.77741 | 48.159
2010-10-09 | 22:48 | 0 | 20.922 | 0 | 3 | 0 | 30.266 | 30.506 | 30.313 | 30.411 | 21.473 | 24.676 | 17.084 | 0 | 0 | 58.74 | 58.18 | 42.705 | 24.219 | 0 | 0 | 56.41 | 34.292 | [5 empty] | 0 | -0.145 | 17 | 1.6215 | 1.4661 | 0.80853 | 0.68182 | 0.78433 | 48.3695
2010-10-09 | 22:49 | 0 | 20.922 | 0 | 3 | 0 | 30.266 | 30.506 | 30.193 | 30.337 | 20.922 | 24.7 | 17.009 | 0 | 0 | 58.719 | 58.18 | 42.681 | 24.219 | 0 | 0 | 56.43 | 34.244 | [5 empty] | 0 | -0.071 | 18 | 1.6434 | 1.4869 | 0.80941 | 0.68182 | 0.80509 | 48.9899
2010-10-09 | 22:50 | 0 | 20.897 | 0 | 3 | 0 | 30.168 | 30.531 | 30.144 | 30.288 | 28.29 | 24.676 | 16.986 | 0 | 0 | 58.628 | 58.203 | 42.657 | 24.219 | 0 | 0 | 56.41 | 34.199 | [5 empty] | 0 | -0.12 | 19 | 1.6501 | 1.4933 | 0.80968 | 0.68182 | 0.81146 | 49.1769
2010-10-09 | 22:51 | 0 | 20.89 | 0 | 2 | 0 | 41.992 | 30.425 | 30.065 | 30.112 | 28.138 | 24.597 | 16.903 | 0 | 0 | 58.575 | 58.128 | 42.626 | 24.163 | 0 | 0 | 56.38 | 34.12 | [5 empty] | 0 | 11.88 | 20 | 1.6742 | 1.5162 | 0.81066 | 0.68182 | 0.83443 | 49.8392
2010-10-09 | 22:52 | 0 | 20.944 | 0 | 3 | 0 | 35.373 | 40.707 | 30.023 | 30.168 | 22.123 | 24.651 | 17.009 | 1 | 0 | 58.584 | 58.203 | 42.681 | 24.242 | 0 | 0 | 56.364 | 34.151 | [5 empty] | 0 | 5.205 | 21 | 1.6434 | 1.4869 | 0.80941 | 0.68182 | 0.80509 | 48.9899
2010-10-09 | 22:53 | 0 | 20.89 | 0 | 3 | 0 | 31.629 | 36.234 | 29.92 | 30.065 | 20.985 | 24.619 | 16.928 | 0 | 0 | 58.509 | 58.128 | 42.767 | 24.188 | 0 | 0 | 56.312 | 34.072 | [5 empty] | 0 | 1.564 | 22 | 1.667 | 1.5093 | 0.81037 | 0.68182 | 0.82751 | 49.6418
2010-10-09 | 22:54 | 0 | 20.922 | 0 | 3 | 0 | 30.602 | 32.095 | 29.952 | 29.999 | 21.088 | 24.7 | 16.936 | 0 | 0 | 58.47 | 58.158 | 42.822 | 24.242 | 0 | 0 | 56.341 | 34.034 | [5 empty] | 0 | 0.603 | 23 | 1.6646 | 1.5071 | 0.81027 | 0.68182 | 0.8253 | 49.5782
2010-10-09 | 22:55 | 0 | 20.922 | 0 | 3 | 0 | 30.193 | 30.962 | 29.759 | 29.999 | 20.728 | 24.7 | 16.813 | 0 | 0 | 58.404 | 58.158 | 42.894 | 24.195 | 0 | 0 | 56.341 | 34.01 | [5 empty] | 0 | 0.194 | 24 | 1.7005 | 1.5412 | 0.81172 | 0.68182 | 0.85934 | 50.5361
2010-10-09 | 22:56 | 0 | 20.936 | 0 | 3 | 0 | 30.016 | 30.521 | 29.776 | 29.776 | 20.922 | 24.749 | 16.911 | 0 | 0 | 58.404 | 58.18 | 42.894 | 24.242 | 0 | 0 | 56.318 | 33.986 | [5 empty] | 0 | 0.24 | 25 | 1.6719 | 1.514 | 0.81057 | 0.68182 | 0.83222 | 49.7762
2010-10-09 | 22:57 | 0 | 20.89 | 0 | 3 | 0 | 29.776 | 30.256 | 29.727 | 29.751 | 21.081 | 24.693 | 16.83 | 0 | 0 | 58.329 | 58.105 | 42.839 | 24.188 | 0 | 0 | 56.2 | 33.909 | [5 empty] | 0 | 0.025 | 26 | 1.6955 | 1.5365 | 0.81152 | 0.68182 | 0.85464 | 50.4061
2010-10-09 | 22:58 | 0 | 20.89 | 0 | 3 | 0 | 29.656 | 30.09 | 29.714 | 29.665 | 21.38 | 24.607 | 16.843 | 0 | 0 | 58.269 | 58.023 | 42.731 | 24.126 | 0 | 0 | 56.163 | 33.847 | [5 empty] | 0 | -0.169 | 27 | 1.7144 | 1.5544 | 0.81229 | 0.68182 | 0.87263 | 50.8991
2010-10-09 | 22:59 | 0 | 20.801 | 0 | 3 | 0 | 29.567 | 29.857 | 29.687 | 29.687 | 20.706 | 24.58 | 16.888 | 0 | 0 | 58.201 | 57.998 | 42.681 | 24.099 | 0 | 0 | 56.114 | 33.775 | [5 empty] | 0 | -0.145 | 28 | 1.6859 | 1.5273 | 0.81113 | 0.68182 | 0.8455 | 50.1516
2010-10-09 | 23:00 | 0 | 20.801 | 0 | 2 | 0 | 29.494 | 29.736 | 29.616 | 29.663 | 20.561 | 24.558 | 16.765 | 0 | 0 | 58.201 | 57.998 | 42.705 | 24.099 | 0 | 0 | 56.161 | 33.751 | [5 empty] | 0 | 10.434 | 29 | 1.7144 | 1.5544 | 0.81229 | 0.68182 | 0.87263 | 50.8991
2010-10-09 | 23:01 | 0 | 20.777 | 0 | 3 | 0 | 29.518 | 29.783 | 29.567 | 29.663 | 25.014 | 24.558 | 16.863 | 0 | 0 | 58.178 | 57.998 | 42.681 | 24.05 | 0 | 0 | 56.204 | 33.727 | [5 empty] | 0 | 6.556 | 30 | 1.6911 | 1.5323 | 0.81135 | 0.68182 | 0.85049 | 50.2908
2010-10-09 | 23:02 | 0 | 20.777 | 0 | 3 | 0 | 40.05 | 29.759 | 29.472 | 29.616 | 30.217 | 24.58 | 16.765 | 0 | 0 | 58.155 | 57.955 | 42.564 | 24.026 | 0 | 0 | 56.296 | 33.682 | [5 empty] | 0 | 1.879 | 31 | 1.6859 | 1.5273 | 0.81113 | 0.68182 | 0.8455 | 50.1516
2010-10-09 | 23:03 | 0 | 20.806 | 0 | 3 | 0 | 36.153 | 38.55 | 29.452 | 29.597 | 22.827 | 24.538 | 16.845 | 1 | 0 | 58.137 | 57.982 | 42.64 | 24.153 | 0 | 0 | 56.277 | 33.711 | [5 empty] | 0 | 0.674 | 32 | 1.6911 | 1.5323 | 0.81135 | 0.68182 | 0.85049 | 50.2908
2010-10-09 | 23:04 | 0 | 20.777 | 0 | 3 | 0 | 31.446 | 36.995 | 29.398 | 29.567 | 20.801 | 24.533 | 16.863 | 0 | 0 | 58.089 | 57.955 | 42.681 | 24.124 | 0 | 0 | 56.204 | 33.658 | [5 empty] | 0 | 0.313 | 33 | 1.6772 | 1.519 | 0.81078 | 0.68182 | 0.8372 | 49.9177
2010-10-09 | 23:05 | 0 | 20.806 | 0 | 3 | 0 | 30.151 | 31.958 | 29.378 | 29.477 | 20.782 | 24.609 | 16.845 | 1 | 0 | 58.071 | 58.002 | 42.779 | 24.178 | 0 | 0 | 56.188 | 33.663 | [5 empty] | 0 | 0.192 | 34 | 1.6859 | 1.5273 | 0.81113 | 0.68182 | 0.8455 | 50.1516
2010-10-09 | 23:06 | 0 | 20.806 | 0 | 3 | 0 | 29.741 | 30.511 | 29.332 | 29.428 | 21.383 | 24.587 | 16.893 | 0 | 0 | 58.048 | 57.959 | 42.851 | 24.153 | 0 | 0 | 56.142 | 33.639 | [5 empty] | 0 | 0.024 | 35 | 1.7217 | 1.5614 | 0.81259 | 0.68182 | 0.87955 | 51.0858
2010-10-09 | 23:07 | 0 | 20.801 | 0 | 3 | 0 | 29.494 | 30.026 | 29.253 | 29.302 | 21.378 | 24.533 | 16.863 | 0 | 0 | 58.021 | 57.932 | 42.846 | 24.148 | 0 | 0 | 56.068 | 33.61 | [5 empty] | 0 | -0.022 | 36 | 1.7386 | 1.5774 | 0.81327 | 0.68182 | 0.8956 | 51.5129
2010-10-09 | 23:08 | 0 | 20.801 | 0 | 2 | 0 | 29.253 | 29.783 | 29.158 | 29.229 | 21.424 | 24.533 | 16.74 | 0 | 0 | 57.998 | 57.932 | 42.822 | 24.124 | 0 | 0 | 56.068 | 33.562 | [5 empty] | 0 | -0.194 | 37 | 1.7217 | 1.5614 | 0.81259 | 0.68182 | 0.87955 | 51.0858
2010-10-09 | 23:09 | 0 | 20.745 | 0 | 3 | 0 | 29.175 | 29.56 | 29.222 | 29.197 | 20.554 | 24.501 | 16.682 | 0 | 0 | 57.945 | 57.879 | 42.791 | 24.067 | 0 | 0 | 56.037 | 33.51 | [5 empty] | 0 | -0.218 | 38 | 1.7144 | 1.5544 | 0.81229 | 0.68182 | 0.87263 | 50.8991
2010-10-09 | 23:10 | 0 | 20.752 | 0 | 3 | 0 | 29.133 | 29.494 | 29.229 | 29.327 | 20.826 | 24.604 | 16.74 | 0 | 0 | 57.955 | 57.932 | 42.798 | 24.124 | 0 | 0 | 56.068 | 33.493 | [5 empty] | 0 | -0.17 | 39 | 1.729 | 1.5683 | 0.81288 | 0.68182 | 0.88647 | 51.2709
2010-10-09 | 23:11 | 0 | 20.801 | 0 | 3 | 0 | 29.109 | 29.398 | 29.253 | 29.327 | 21.159 | 24.533 | 16.765 | 0 | 0 | 57.955 | 57.909 | 42.75 | 24.148 | 0 | 0 | 56.068 | 33.493 | [5 empty] | 20.77 | 8.703 | 40 | 1.7453 | 1.5838 | 0.81354 | 0.68182 | 0.90197 | 51.68
2010-10-09 | 23:12 | 0 | 20.72 | 0 | 3 | 0 | 29.101 | 29.342 | 29.197 | 29.271 | 20.529 | 24.526 | 16.715 | 0 | 0 | 57.955 | 57.886 | 42.774 | 24.148 | 0 | 0 | 56.114 | 33.469 | [5 empty] | 0 | 7.905 | 41 | 1.7357 | 1.5747 | 0.81315 | 0.68182 | 0.89284 | 51.4399
2010-10-09 | 23:13 | 1 | 20.77 | 0 | 3 | 0 | 37.949 | 29.342 | 29.15 | 29.246 | 29.68 | 24.477 | 16.659 | 0 | 0 | 57.925 | 57.856 | 42.697 | 24.092 | 0 | 0 | 56.107 | 33.438 | [5 empty] | 0 | 2.312 | 42 | 1.7144 | 1.5544 | 0.81229 | 0.68182 | 0.87263 | 50.8991
2010-10-09 | 23:14 | 0 | 20.801 | 0 | 3 | 0 | 37.158 | 36.359 | 29.158 | 29.253 | 22.268 | 24.435 | 16.692 | 1 | 0 | 57.955 | 57.863 | 42.705 | 24.148 | 0 | 0 | 56.181 | 33.421 | [5 empty] | 0 | 0.819 | 43 | 1.729 | 1.5683 | 0.81288 | 0.68182 | 0.88647 | 51.2709
2010-10-09 | 23:15 | 0 | 20.85 | 0 | 3 | 0 | 31.541 | 38.098 | 29.158 | 29.229 | 21.184 | 24.509 | 16.765 | 0 | 0 | 57.955 | 57.909 | 42.822 | 24.195 | 0 | 0 | 56.25 | 33.445 | [5 empty] | 0 | 0.289 | 44 | 1.7453 | 1.5838 | 0.81354 | 0.68182 | 0.90197 | 51.68
2010-10-09 | 23:16 | 0 | 20.826 | 0 | 3 | 0 | 29.977 | 32.024 | 28.989 | 29.158 | 20.801 | 24.533 | 16.715 | 0 | 0 | 57.932 | 57.886 | 42.939 | 24.195 | 0 | 0 | 56.25 | 33.4 | [5 empty] | 0 | 0.145 | 45 | 1.7168 | 1.5567 | 0.81239 | 0.68182 | 0.87484 | 50.959
2010-10-09 | 23:17 | 0 | 20.745 | 0 | 3 | 0 | 29.366 | 30.259 | 28.957 | 29.077 | 20.36 | 24.526 | 16.659 | 0 | 0 | 57.811 | 57.834 | 42.884 | 24.092 | 0 | 0 | 56.175 | 33.321 | [5 empty] | 0 | 0.049 | 46 | 1.6917 | 1.5329 | 0.81137 | 0.68182 | 0.85104 | 50.3062
2010-10-09 | 23:18 | 0 | 20.77 | 0 | 2 | 0 | 29.175 | 29.751 | 28.957 | 29.03 | 20.72 | 24.573 | 16.757 | 1 | 0 | 57.859 | 57.859 | 42.91 | 24.067 | 0 | 0 | 56.2 | 33.297 | [5 empty] | 0 | -0.046 | 47 | 1.7203 | 1.56 | 0.81253 | 0.68182 | 0.87817 | 51.0486
2010-10-09 | 23:19 | 0 | 20.806 | 0 | 3 | 0 | 29.018 | 29.499 | 28.922 | 28.969 | 21.647 | 24.514 | 16.843 | 0 | 0 | 57.824 | 57.847 | 42.944 | 24.129 | 0 | 0 | 56.142 | 33.309 | [5 empty] | 0 | -0.169 | 48 | 1.7057 | 1.5461 | 0.81194 | 0.68182 | 0.86433 | 50.6729
2010-10-09 | 23:20 | 0 | 20.757 | 0 | 3 | 0 | 28.898 | 29.307 | 28.944 | 28.944 | 20.998 | 24.489 | 16.745 | 0 | 0 | 57.847 | 57.824 | 42.898 | 24.104 | 0 | 0 | 56.075 | 33.333 | [5 empty] | 0 | -0.194 | 49 | 1.7203 | 1.56 | 0.81253 | 0.68182 | 0.87817 | 51.0486
2010-10-09 | 23:21 | 0 | 20.782 | 0 | 3 | 0 | 28.849 | 29.187 | 29.018 | 29.018 | 20.588 | 24.514 | 16.795 | 0 | 0 | 57.847 | 57.847 | 42.898 | 24.129 | 0 | 0 | 56.098 | 33.287 | [5 empty] | 0 | -0.193 | 50 | 1.7106 | 1.5508 | 0.81214 | 0.68182 | 0.86903 | 50.8013
2010-10-09 | 23:22 | 0 | 20.782 | 0 | 3 | 0 | 28.824 | 29.114 | 28.969 | 29.018 | 20.613 | 24.44 | 16.745 | 0 | 0 | 57.847 | 57.824 | 42.851 | 24.104 | 0 | 0 | 56.051 | 33.287 | [5 empty] | 0 | 6.478 | 51 | 1.7421 | 1.5807 | 0.81341 | 0.68182 | 0.89893 | 51.6002
2010-10-09 | 23:23 | 0 | 20.814 | 0 | 3 | 0 | 28.881 | 29.121 | 29.025 | 29.074 | 20.718 | 24.425 | 16.778 | 0 | 0 | 57.854 | 57.831 | 42.858 | 24.136 | 0 | 0 | 56.035 | 33.295 | [5 empty] | 0 | 9.132 | 52 | 1.7488 | 1.5871 | 0.81368 | 0.68182 | 0.90529 | 51.7667
2010-10-09 | 23:24 | 0 | 20.806 | 0 | 3 | 0 | 35.447 | 29.114 | 28.969 | 28.969 | 29.187 | 24.394 | 16.67 | 0 | 0 | 57.824 | 57.802 | 42.851 | 24.104 | 0 | 0 | 56.005 | 33.239 | [5 empty] | 0 | 2.697 | 53 | 1.7392 | 1.578 | 0.81329 | 0.68182 | 0.89616 | 51.5275
2010-10-09 | 23:25 | 0 | 20.782 | 0 | 3 | 0 | 38.15 | 34.108 | 28.898 | 29.018 | 22.442 | 24.394 | 16.647 | 0 | 0 | 57.802 | 57.802 | 42.827 | 24.129 | 0 | 0 | 55.937 | 33.216 | [5 empty] | 0 | 0.939 | 54 | 1.754 | 1.5921 | 0.8139 | 0.68182 | 0.91027 | 51.896
2010-10-09 | 23:26 | 0 | 20.814 | 0 | 3 | 0 | 31.651 | 38.746 | 28.905 | 28.954 | 21.152 | 24.352 | 16.68 | 1 | 0 | 57.811 | 57.831 | 42.882 | 24.183 | 0 | 0 | 55.991 | 33.247 | [5 empty] | 0 | 0.338 | 55 | 1.7634 | 1.601 | 0.81427 | 0.68182 | 0.91913 | 52.1241
2010-10-09 | 23:27 | 0 | 20.814 | 0 | 3 | 0 | 29.82 | 32.157 | 28.832 | 28.881 | 20.789 | 24.376 | 16.629 | 0 | 0 | 57.765 | 57.811 | 42.975 | 24.161 | 0 | 0 | 55.967 | 33.247 | [5 empty] | 0 | 0.166 | 56 | 1.7488 | 1.5871 | 0.81368 | 0.68182 | 0.90529 | 51.7667
2010-10-09 | 23:28 | 0 | 20.806 | 0 | 2 | 0 | 29.187 | 30.151 | 28.8 | 28.849 | 20.397 | 24.369 | 16.597 | 0 | 0 | 57.735 | 57.758 | 43.016 | 24.129 | 0 | 0 | 55.96 | 33.216 | [5 empty] | 0 | 0.074 | 57 | 1.7348 | 1.5738 | 0.81312 | 0.68182 | 0.89201 | 51.4179
2010-10-09 | 23:29 | 0 | 20.806 | 0 | 3 | 0 | 28.944 | 29.548 | 28.658 | 28.778 | 21.022 | 24.416 | 16.647 | 0 | 0 | 57.713 | 57.781 | 42.968 | 24.175 | 0 | 0 | 55.96 | 33.192 | [5 empty] | 0 | -0.046 | 58 | 1.7348 | 1.5738 | 0.81312 | 0.68182 | 0.89201 | 51.4179
2010-10-09 | 23:30 | 0 | 20.806 | 0 | 3 | 0 | 28.778 | 29.258 | 28.729 | 28.704 | 20.397 | 24.32 | 16.695 | 0 | 0 | 57.69 | 57.758 | 43.016 | 24.104 | 0 | 0 | 55.984 | 33.168 | [5 empty] | 0 | -0.12 | 59 | 1.7561 | 1.594 | 0.81398 | 0.68182 | 0.91221 | 51.9461
2010-10-09 | 23:31 | 0 | 20.806 | 0 | 3 | 0 | 28.658 | 29.089 | 28.729 | 28.704 | 21.071 | 24.394 | 16.695 | 0 | 0 | 57.667 | 57.735 | 42.992 | 24.129 | 0 | 0 | 55.937 | 33.168 | [5 empty] | 0 | -0.144 | 60 | 1.7275 | 1.5669 | 0.81282 | 0.68182 | 0.88509 | 51.234
2010-10-09 | 23:32 | 0 | 20.806 | 0 | 3 | 0 | 28.633 | 28.944 | 28.8 | 28.753 | 20.613 | 24.32 | 16.622 | 0 | 0 | 57.624 | 57.735 | 42.944 | 24.151 | 0 | 0 | 56.005 | 33.168 | [5 empty] | 0 | -0.12 | 61 | 1.7275 | 1.5669 | 0.81282 | 0.68182 | 0.88509 | 51.234
2010-10-09 | 23:33 | 0 | 20.806 | 0 | 3 | 0 | 28.609 | 28.849 | 28.8 | 28.753 | 20.348 | 24.295 | 16.72 | 1 | 0 | 57.624 | 57.735 | 42.922 | 24.129 | 0 | 0 | 55.984 | 33.168 | [5 empty] | 0 | 3.639 | 62 | 1.7203 | 1.56 | 0.81253 | 0.68182 | 0.87817 | 51.0486
2010-10-09 | 23:34 | 0 | 20.831 | 0 | 3 | 0 | 28.68 | 28.849 | 28.824 | 28.8 | 21.574 | 24.32 | 16.72 | 0 | 0 | 57.624 | 57.735 | 42.944 | 24.129 | 0 | 0 | 55.984 | 33.168 | [5 empty] | 0 | 10.76 | 63 | 1.7348 | 1.5738 | 0.81312 | 0.68182 | 0.89201 | 51.4179
2010-10-09 | 23:35 | 0 | 20.782 | 0 | 3 | 0 | 32.439 | 28.873 | 28.753 | 28.8 | 28.922 | 24.273 | 16.745 | 0 | 0 | 57.624 | 57.713 | 42.922 | 24.104 | 0 | 0 | 55.984 | 33.192 | [5 empty] | 0 | 3.18 | 64 | 1.729 | 1.5683 | 0.81288 | 0.68182 | 0.88647 | 51.2709
2010-10-09 | 23:36 | 0 | 20.782 | 0 | 3 | 0 | 39.538 | 32.054 | 28.704 | 28.778 | 23.261 | 24.249 | 16.695 | 0 | 0 | 57.601 | 57.735 | 42.898 | 24.075 | 0 | 0 | 55.956 | 33.139 | [5 empty] | 0 | 1.096 | 65 | 1.724 | 1.5636 | 0.81268 | 0.68182 | 0.88176 | 51.1452
2010-10-09 | 23:37 | 0 | 20.777 | 0 | 3 | 0 | 31.904 | 39.578 | 28.579 | 28.724 | 20.968 | 24.195 | 16.715 | 1 | 0 | 57.551 | 57.662 | 42.939 | 24.121 | 0 | 0 | 55.977 | 33.139 | [5 empty] | 0 | 0.458 | 66 | 1.7028 | 1.5434 | 0.81182 | 0.68182 | 0.86156 | 50.597
2010-10-09 | 23:38 | 0 | 20.782 | 0 | 3 | 0 | 29.741 | 32.51 | 28.572 | 28.645 | 20.409 | 24.261 | 16.732 | 0 | 0 | 57.544 | 57.678 | 43.028 | 24.116 | 0 | 0 | 55.972 | 33.134 | [5 empty] | 0 | 0.216 | 67 | 1.7328 | 1.5719 | 0.81303 | 0.68182 | 0.89007 | 51.3666
2010-10-09 | 23:39 | 0 | 20.794 | 0 | 3 | 0 | 29.03 | 30.065 | 28.547 | 28.572 | 20.529 | 24.261 | 16.805 | 0 | 0 | 57.5 | 57.678 | 43.097 | 24.141 | 0 | 0 | 55.949 | 33.18 | [5 empty] | 0 | 0.12 | 68 | 1.7328 | 1.5719 | 0.81303 | 0.68182 | 0.89007 | 51.3666
2010-10-09 | 23:40 | 0 | 20.74 | 0 | 3 | 0 | 28.712 | 29.337 | 28.422 | 28.496 | 20.62 | 24.232 | 16.702 | 0 | 0 | 57.45 | 57.631 | 43.044 | 24.112 | 0 | 0 | 55.921 | 33.082 | [5 empty] | 0 | -0.049 | 69 | 1.724 | 1.5636 | 0.81268 | 0.68182 | 0.88176 | 51.1452
2010-10-09 | 23:41 | 0 | 20.716 | 0 | 3 | 0 | 28.542 | 29.025 | 28.422 | 28.422 | 21.726 | 24.254 | 16.702 | 0 | 0 | 57.45 | 57.631 | 43.068 | 24.087 | 0 | 0 | 55.921 | 33.058 | [5 empty] | 0 | -0.12 | 70 | 1.724 | 1.5636 | 0.81268 | 0.68182 | 0.88176 | 51.1452
2010-10-09 | 23:42 | 0 | 20.77 | 0 | 3 | 0 | 28.427 | 28.861 | 28.452 | 28.476 | 21.37 | 24.261 | 16.732 | 0 | 0 | 57.478 | 57.658 | 43.073 | 24.043 | 0 | 0 | 55.902 | 33.062 | [5 empty] | 0 | -0.191 | 71 | 1.7168 | 1.5567 | 0.81239 | 0.68182 | 0.87484 | 50.959
2010-10-09 | 23:43 | 0 | 20.745 | 1 | 2 | 0 | 28.381 | 28.716 | 28.525 | 28.501 | 20.674 | 24.261 | 16.732 | 0 | 0 | 57.432 | 57.658 | 43.028 | 24.092 | 0 | 0 | 55.858 | 33.039 | [5 empty] | 0 | -0.191 | 72 | 1.7028 | 1.5434 | 0.81182 | 0.68182 | 0.86156 | 50.597
2010-10-09 | 23:44 | 0 | 20.745 | 0 | 3 | 0 | 28.381 | 28.645 | 28.525 | 28.572 | 20.77 | 24.237 | 16.757 | 0 | 0 | 57.478 | 57.612 | 43.028 | 24.141 | 0 | 0 | 55.879 | 33.039 | [5 empty] | 0 | 0.986 | 73 | 1.7401 | 1.5788 | 0.81333 | 0.68182 | 0.89699 | 51.5493
2010-10-09 | 23:45 | 0 | 20.745 | 0 | 3 | 0 | 28.381 | 28.621 | 28.547 | 28.572 | 21.01 | 24.237 | 16.805 | 0 | 0 | 57.455 | 57.612 | 42.98 | 24.092 | 0 | 0 | 55.879 | 33.039 | [5 empty] | 0 | 11.821 | 74 | 1.7092 | 1.5495 | 0.81208 | 0.68182 | 0.86765 | 50.7636
2010-10-09 | 23:46 | 0 | 20.716 | 0 | 3 | 0 | 29.602 | 28.616 | 28.518 | 28.616 | 28.229 | 24.207 | 16.677 | 0 | 0 | 57.427 | 57.585 | 42.951 | 24.087 | 0 | 0 | 55.874 | 32.988 | [5 empty] | 0 | 3.708 | 75 | 1.7168 | 1.5567 | 0.81239 | 0.68182 | 0.87484 | 50.959
2010-10-09 | 23:47 | 0 | 20.77 | 0 | 3 | 0 | 40.442 | 30.21 | 28.501 | 28.621 | 23.418 | 24.163 | 16.783 | 1 | 0 | 57.455 | 57.589 | 42.956 | 24.092 | 0 | 0 | 55.902 | 33.017 | [5 empty] | 0 | 1.253 | 76 | 1.7401 | 1.5788 | 0.81333 | 0.68182 | 0.89699 | 51.5493
2010-10-09 | 23:48 | 0 | 20.77 | 0 | 3 | 0 | 32.233 | 39.832 | 28.452 | 28.525 | 20.77 | 24.163 | 16.757 | 1 | 0 | 57.409 | 57.544 | 42.91 | 24.092 | 0 | 0 | 55.858 | 33.017 | [5 empty] | 0 | 0.48 | 77 | 1.7168 | 1.5567 | 0.81239 | 0.68182 | 0.87484 | 50.959
2010-10-09 | 23:49 | 0 | 20.74 | 0 | 3 | 0 | 29.651 | 32.752 | 28.327 | 28.398 | 21.221 | 24.087 | 16.677 | 0 | 0 | 57.405 | 57.562 | 43.023 | 24.112 | 0 | 0 | 55.851 | 32.94 | [5 empty] | 0 | 0.194 | 78 | 1.7255 | 1.565 | 0.81274 | 0.68182 | 0.88315 | 51.1822
2010-10-09 | 23:50 | 0 | 20.77 | 0 | 3 | 0 | 28.861 | 30.018 | 28.331 | 28.381 | 21.66 | 24.188 | 16.757 | 0 | 0 | 57.409 | 57.567 | 43.145 | 24.116 | 0 | 0 | 55.858 | 32.993 | [5 empty] | 0 | 0.074 | 79 | 1.7401 | 1.5788 | 0.81333 | 0.68182 | 0.89699 | 51.5493
2010-10-09 | 23:51 | 0 | 20.716 | 0 | 3 | 0 | 28.496 | 29.17 | 28.229 | 28.302 | 20.716 | 24.207 | 16.727 | 0 | 0 | 57.382 | 57.562 | 43.116 | 24.087 | 0 | 0 | 55.874 | 32.964 | [5 empty] | 0 | -0.072 | 80 | 1.7328 | 1.5719 | 0.81303 | 0.68182 | 0.89007 | 51.3666
2010-10-09 | 23:52 | 0 | 20.691 | 0 | 3 | 0 | 28.327 | 28.856 | 28.229 | 28.253 | 20.765 | 24.134 | 16.677 | 0 | 0 | 57.382 | 57.539 | 43.092 | 24.087 | 0 | 0 | 55.83 | 32.988 | [5 empty] | 0 | -0.096 | 81 | 1.697 | 1.5378 | 0.81158 | 0.68182 | 0.85602 | 50.4444
2010-10-09 | 23:53 | 0 | 20.74 | 0 | 3 | 0 | 28.206 | 28.663 | 28.302 | 28.278 | 21.172 | 24.207 | 16.702 | 0 | 0 | 57.361 | 57.539 | 43.044 | 24.112 | 0 | 0 | 55.783 | 32.964 | [5 empty] | 0 | -0.194 | 82 | 1.7182 | 1.558 | 0.81244 | 0.68182 | 0.87623 | 50.9963
2010-10-09 | 23:54 | 0 | 20.716 | 0 | 3 | 0 | 28.182 | 28.496 | 28.327 | 28.278 | 20.836 | 24.158 | 16.825 | 0 | 0 | 57.382 | 57.516 | 43.068 | 24.087 | 0 | 0 | 55.783 | 32.964 | [5 empty] | 0 | -0.216 | 83 | 1.7255 | 1.565 | 0.81274 | 0.68182 | 0.88315 | 51.1822
2010-10-09 | 23:55 | 0 | 20.74 | 0 | 3 | 0 | 28.157 | 28.447 | 28.373 | 28.351 | 20.836 | 24.183 | 16.752 | 0 | 0 | 57.382 | 57.516 | 43.092 | 24.087 | 0 | 0 | 55.783 | 32.988 | [5 empty] | 20.74 | -0.169 | 84 | 1.7042 | 1.5448 | 0.81188 | 0.68182 | 0.86294 | 50.635
2010-10-09 | 23:56 | 0 | 20.74 | 0 | 3 | 0 | 28.182 | 28.422 | 28.422 | 28.398 | 20.426 | 24.183 | 16.727 | 0 | 0 | 57.382 | 57.496 | 42.999 | 24.087 | 0 | 0 | 55.806 | 33.01 | [5 empty] | 0 | 0 | 85 | 6.5964 | 6.195 | 0.81259 | 0.68182 | 5.5132 | 83.5786
2010-10-09 | 23:57 | 1 | 20.74 | 0 | 3 | 0 | 28.253 | 28.398 | 28.398 | 28.422 | 27.508 | 24.134 | 16.8 | 0 | 0 | 57.382 | 57.496 | 43.044 | 24.063 | 0 | 0 | 55.806 | 33.034 | [5 empty] | 958.0409 | 1.1262 | 86 | 1.2895 | 1.1506 | 1.0101 | 0.68182 | 0.46875 | 36.35
2010-10-09 | 23:58 | 0 | 20.716 | 0 | 3 | 0 | 40.836 | 28.856 | 28.398 | 28.434 | 24.965 | 24.121 | 16.74 | 1 | 0 | 57.35 | 57.505 | 43.011 | 24.121 | 0 | 0 | 55.841 | 32.952 | [5 empty] | 0 | 0 | 87 | 6.5964 | 6.195 | 0.79507 | 0.68182 | 5.5132 | 83.5786
2010-10-09 | 23:59 | 0 | 20.684 | 0 | 3 | 0 | 32.816 | 39.817 | 28.221 | 28.39 | 21.333 | 24.08 | 16.67 | 0 | 0 | 57.354 | 57.466 | 42.992 | 24.006 | 0 | 0 | 55.753 | 32.981
[29 empty] | #REF! | #VALUE! | 0 | #VALUE! | #VALUE! | 1.0101 | 0.68182 | #VALUE! | #VALUE!
2010-10-09 | 1440 | 46 | 20.827 | 0.25 | 4838 | 11 | 27.6856 |  |  | 26.5593 | 21.866 | 23.709 | 18.2241 | 144 | 5 |  |  |  | 23.7521 | 61 | 2 |  |  | 14.575 | 0:19 | 22.567 | 12:51 | 7.992 | #REF!
|  | 2 | [18 empty] | 1 | [10 empty] | #VALUE! | #VALUE! |  | 12 | #VALUE! | #VALUE!