## Therm118
Windmill Logger - THERMAL2.IMS
File opened at 00:00:01 Tue 15 Jun 2010
File closed at 00:00:01 Wed 16 Jun 2010
Date | Time | Boiler_Gas | Gas_MeterT | Boiler_Elec | Boiler_Flow | Boiler_Heat | Boiler_FlowT | Rads_In | Rads_Out | Boiler_Retur | Flue_Gas | Kitchen | Outside | Rain_Gauge | DHW_Coil_Hea | DHW_Coil_In | DHW_Cylinder | DHW_Coil_Out | DHW_Ambient | DHW_Flow | DHW_Heat | DHW_Out | DHW_In | OT min | t OT min | OT max | t OT max | T swing | Wtd._Meter_T | Delta T | Time Interval | T.H. Plus | W.H.L + | Total Heat | Water Ht. | Gain + | Gain + %
Days | Secs | cubic_feet | Celsius | kWh | litres | kWh | Celsius | Celsius | Celsius | Celsius | Celsius | Celsius | Celsius | events | kWh | Celsius | Celsius | Celsius | Celsius | litres | kWh | Celsius | Celsius | Celsius | hh:mm:ss | Celsius | hh:mm:ss | Kelvin | Celsius |  | Minutes | kW | kW | kW | kW | kW | %
06/15/10 | 0:00 | 0 | 20.184 | 0 | 1 | 0 | 35.383 | 39.119 | 30.036 | 29.817 | 14.231 | 23.508 | 10.083 | 0 | 0 | 54.702 | 54.336 | 44.078 | 23.675 | 0 | 0 | 52.754 | 32.938 | [5 empty] | 0 | 5.566 | 0 | 3.6602 | 3.404 | 0.20932 | 0 | 3.404 | 93.0003
06/15/10 | 0:01 | 0 | 20.159 | 0 | 1 | 0 | 37.005 | 44.171 | 30.036 | 29.817 | 26.662 | 23.53 | 10.206 | 0 | 0 | 54.702 | 54.383 | 44.078 | 23.7 | 0 | 0 | 52.754 | 32.962 | [5 empty] | 0 | 7.188 | 1 | 3.6244 | 3.37 | 1.319 | 1.1111 | 2.2589 | 62.3237
06/15/10 | 0:02 | 0 | 20.199 | 0 | 1 | 0 | 46.074 | 38.758 | 30.004 | 29.835 | 15.953 | 23.523 | 10.224 | 1 | 0 | 54.695 | 54.329 | 44.07 | 23.668 | 0 | 0 | 52.793 | 32.955 | [5 empty] | 0 | 16.239 | 2 | 3.6192 | 3.365 | 1.3188 | 1.1111 | 2.2539 | 62.2763
06/15/10 | 0:03 | 0 | 20.209 | 0 | 2 | 0 | 36.698 | 36.746 | 30.107 | 29.866 | 14.455 | 23.508 | 10.281 | 0 | 0 | 54.726 | 54.359 | 44.078 | 23.7 | 0 | 0 | 52.754 | 32.962 | [5 empty] | 0 | 6.832 | 3 | 3.6026 | 3.3492 | 1.3181 | 1.1111 | 2.2381 | 62.1253
06/15/10 | 0:04 | 0 | 20.177 | 0 | 1 | 0 | 33.871 | 43.272 | 30.028 | 29.884 | 29.376 | 23.477 | 10.249 | 0 | 0 | 54.672 | 54.306 | 44.07 | 23.717 | 0 | 0 | 52.7 | 32.979 | [5 empty] | 0 | 3.987 | 4 | 3.6119 | 3.3581 | 1.3185 | 1.1111 | 2.247 | 62.2102
06/15/10 | 0:05 | 0 | 20.177 | 0 | 1 | 0 | 48.664 | 40.028 | 29.979 | 29.859 | 17.509 | 23.477 | 10.123 | 1 | 0 | 54.695 | 54.329 | 44.092 | 23.717 | 0 | 0 | 52.679 | 32.979 | [5 empty] | 0 | 18.805 | 5 | 3.6486 | 3.393 | 1.32 | 1.1111 | 2.2818 | 62.5405
06/15/10 | 0:06 | 0 | 20.184 | 0 | 2 | 0 | 38.978 | 36.112 | 30.082 | 29.817 | 14.751 | 23.508 | 10.108 | 0 | 0 | 54.702 | 54.313 | 44.03 | 23.7 | 0 | 0 | 52.709 | 32.986 | [5 empty] | 0 | 9.161 | 6 | 3.653 | 3.3971 | 1.3201 | 1.1111 | 2.286 | 62.5794
06/15/10 | 0:07 | 0 | 20.184 | 0 | 1 | 0 | 33.62 | 42.597 | 30.06 | 29.817 | 27.336 | 23.459 | 10.181 | 1 | 0 | 54.679 | 54.289 | 44.078 | 23.675 | 0 | 0 | 52.73 | 32.962 | [5 empty] | 0 | 3.803 | 7 | 3.6317 | 3.3769 | 1.3193 | 1.1111 | 2.2658 | 62.3893
06/15/10 | 0:08 | 0 | 20.151 | 0 | 1 | 0 | 46.029 | 41.884 | 30.028 | 29.81 | 20.392 | 23.477 | 10.075 | 0 | 0 | 54.649 | 54.259 | 44.023 | 23.643 | 0 | 0 | 52.7 | 32.955 | [5 empty] | 0 | 16.219 | 8 | 3.6626 | 3.4062 | 1.3205 | 1.1111 | 2.2951 | 62.6646
06/15/10 | 0:09 | 0 | 20.126 | 0 | 2 | 0 | 41.061 | 36.574 | 30.099 | 29.835 | 16.126 | 23.427 | 10.025 | 1 | 0 | 54.672 | 54.259 | 44.023 | 23.643 | 0 | 0 | 52.7 | 32.979 | [5 empty] | 0 | 11.226 | 9 | 3.6771 | 3.4201 | 1.3211 | 1.1111 | 2.309 | 62.7929
06/15/10 | 0:10 | 0 | 20.126 | 0 | 1 | 0 | 34.364 | 39.863 | 30.099 | 29.835 | 24.631 | 23.403 | 10.025 | 0 | 0 | 54.649 | 54.238 | 44.07 | 23.643 | 0 | 0 | 52.679 | 32.955 | [5 empty] | 0 | 4.529 | 10 | 3.6771 | 3.4201 | 1.3211 | 1.1111 | 2.309 | 62.7929
06/15/10 | 0:11 | 1 | 20.151 | 0 | 1 | 0 | 41.884 | 42.683 | 30.124 | 29.835 | 24.077 | 23.403 | 10.025 | 0 | 0 | 54.649 | 54.259 | 44.07 | 23.692 | 0 | 0 | 52.7 | 32.955 | [5 empty] | 20.151 | 12.049 | 11 | 3.6771 | 3.4201 | 1.3211 | 1.1111 | 2.309 | 62.7929
06/15/10 | 0:12 | 0 | 20.101 | 0 | 1 | 0 | 44.86 | 37.397 | 30.099 | 29.93 | 16.594 | 23.499 | 9.952 | 1 | 0 | 54.628 | 54.259 | 44.047 | 23.619 | 0 | 0 | 52.679 | 32.955 | [5 empty] | 0 | 14.93 | 12 | 3.6984 | 3.4403 | 1.322 | 1.1111 | 2.3292 | 62.9783
06/15/10 | 0:13 | 0 | 20.126 | 0 | 2 | 0 | 35.94 | 38.124 | 30.17 | 29.93 | 15.113 | 23.427 | 9.902 | 0 | 0 | 54.628 | 54.259 | 44.023 | 23.643 | 0 | 0 | 52.679 | 32.979 | [5 empty] | 0 | 6.01 | 13 | 3.7129 | 3.4541 | 1.3226 | 1.1111 | 2.343 | 63.1041
06/15/10 | 0:14 | 0 | 20.126 | 0 | 1 | 0 | 34.318 | 44.14 | 30.195 | 29.979 | 29.352 | 23.427 | 10 | 0 | 0 | 54.628 | 54.238 | 44.047 | 23.668 | 0 | 0 | 52.679 | 32.979 | [5 empty] | 0 | 4.339 | 14 | 3.6844 | 3.427 | 1.3214 | 1.1111 | 2.3159 | 62.8566
06/15/10 | 0:15 | 0 | 20.119 | 1 | 1 | 0 | 47.672 | 39.246 | 30.212 | 29.923 | 18.193 | 23.42 | 9.819 | 1 | 0 | 54.574 | 54.208 | 43.992 | 23.636 | 0 | 0 | 52.649 | 32.948 | [5 empty] | 0 | 17.749 | 15 | 3.7371 | 3.4771 | 1.3235 | 1.1111 | 2.366 | 63.3107
06/15/10 | 0:16 | 0 | 20.151 | 0 | 2 | 0 | 38.031 | 35.986 | 30.269 | 30.004 | 14.965 | 23.477 | 9.703 | 0 | 0 | 54.628 | 54.259 | 44.047 | 23.668 | 0 | 0 | 52.632 | 32.955 | [5 empty] | 0 | 8.027 | 16 | 3.7709 | 3.5092 | 1.3249 | 1.1111 | 2.3981 | 63.5951
06/15/10 | 0:17 | 0 | 20.126 | 0 | 1 | 0 | 33.354 | 42.659 | 30.22 | 30.05 | 27.571 | 23.452 | 9.779 | 1 | 0 | 54.628 | 54.215 | 44.023 | 23.643 | 0 | 0 | 52.632 | 32.955 | [5 empty] | 0 | 3.304 | 17 | 3.7488 | 3.4882 | 1.324 | 1.1111 | 2.3771 | 63.4094
06/15/10 | 0:18 | 0 | 20.151 | 0 | 1 | 0 | 46.281 | 41.061 | 30.269 | 30.028 | 21.284 | 23.403 | 9.753 | 0 | 0 | 54.604 | 54.215 | 44.047 | 23.668 | 0 | 0 | 52.632 | 32.979 | [5 empty] | 0 | 16.253 | 18 | 3.7563 | 3.4954 | 1.3243 | 1.1111 | 2.3843 | 63.4731
06/15/10 | 0:19 | 0 | 20.151 | 0 | 2 | 0 | 41.226 | 36.127 | 30.244 | 30.05 | 16.521 | 23.427 | 9.655 | 1 | 0 | 54.628 | 54.215 | 44.023 | 23.668 | 0 | 0 | 52.632 | 32.979 | [5 empty] | 0 | 11.176 | 19 | 3.7849 | 3.5225 | 1.3255 | 1.1111 | 2.4114 | 63.7113
06/15/10 | 0:20 | 0 | 20.094 | 0 | 1 | 0 | 34.498 | 39.949 | 30.237 | 30.018 | 14.216 | 23.371 | 9.648 | 0 | 0 | 54.597 | 54.208 | 43.992 | 23.636 | 0 | 0 | 52.625 | 32.972 | [5 empty] | 0 | 4.48 | 20 | 3.7869 | 3.5244 | 1.3256 | 1.1111 | 2.4133 | 63.7281
06/15/10 | 0:21 | 0 | 20.094 | 0 | 1 | 0 | 37.177 | 42.724 | 30.188 | 30.068 | 27.611 | 23.396 | 9.572 | 0 | 0 | 54.597 | 54.184 | 43.992 | 23.611 | 0 | 0 | 52.649 | 32.9 | [5 empty] | 0 | 7.109 | 21 | 3.809 | 3.5455 | 1.3265 | 1.1111 | 2.4344 | 63.9102
06/15/10 | 0:22 | 0 | 20.094 | 0 | 2 | 0 | 45.815 | 37.342 | 30.212 | 30.068 | 17.969 | 23.347 | 9.547 | 1 | 0 | 54.574 | 54.184 | 43.992 | 23.636 | 0 | 0 | 52.649 | 32.924 | [5 empty] | 0 | 15.747 | 22 | 3.8163 | 3.5524 | 1.3268 | 1.1111 | 2.4413 | 63.9696
06/15/10 | 0:23 | 0 | 20.094 | 0 | 1 | 0 | 36.636 | 36.471 | 30.237 | 30.068 | 14.983 | 23.347 | 9.474 | 0 | 0 | 54.551 | 54.184 | 43.992 | 23.611 | 0 | 0 | 52.602 | 32.948 | [5 empty] | 0 | 6.568 | 23 | 3.8376 | 3.5726 | 1.3276 | 1.1111 | 2.4615 | 64.1418
06/15/10 | 0:24 | 0 | 20.094 | 0 | 1 | 0 | 32.948 | 43.286 | 30.188 | 30.043 | 28.285 | 23.371 | 9.474 | 0 | 0 | 54.551 | 54.161 | 43.968 | 23.587 | 0 | 0 | 52.578 | 32.924 | [5 empty] | 0 | 2.905 | 24 | 3.8376 | 3.5726 | 1.3276 | 1.1111 | 2.4615 | 64.1418
06/15/10 | 0:25 | 0 | 20.094 | 0 | 2 | 0 | 47.787 | 39.667 | 30.237 | 30.018 | 19.92 | 23.347 | 9.399 | 1 | 0 | 54.527 | 54.138 | 43.968 | 23.587 | 0 | 0 | 52.555 | 32.948 | [5 empty] | 0 | 17.769 | 25 | 3.8594 | 3.5934 | 1.3285 | 1.1111 | 2.4822 | 64.3167
06/15/10 | 0:26 | 0 | 20.119 | 0 | 1 | 0 | 40.066 | 35.51 | 30.261 | 30.018 | 15.302 | 23.42 | 9.399 | 0 | 0 | 54.551 | 54.138 | 43.992 | 23.611 | 0 | 0 | 52.555 | 32.924 | [5 empty] | 0 | 10.048 | 26 | 3.8594 | 3.5934 | 1.3285 | 1.1111 | 2.4822 | 64.3167
06/15/10 | 0:27 | 1 | 20.061 | 0 | 1 | 0 | 34.163 | 41.212 | 30.18 | 30.036 | 28.567 | 23.315 | 9.417 | 0 | 0 | 54.497 | 54.131 | 43.96 | 23.58 | 0 | 0 | 52.548 | 32.869 | [5 empty] | 20.061 | 4.127 | 27 | 3.8542 | 3.5884 | 1.3283 | 1.1111 | 2.4773 | 64.2749
06/15/10 | 0:28 | 0 | 20.119 | 0 | 2 | 0 | 48.496 | 42.205 | 30.212 | 30.018 | 19.747 | 23.371 | 9.5 | 1 | 0 | 54.527 | 54.161 | 43.968 | 23.636 | 0 | 0 | 52.578 | 32.876 | [5 empty] | 0 | 18.478 | 28 | 3.83 | 3.5654 | 1.3273 | 1.1111 | 2.4543 | 64.0806
06/15/10 | 0:29 | 0 | 20.094 | 0 | 1 | 0 | 40.748 | 37.225 | 30.188 | 30.043 | 15.845 | 23.371 | 9.424 | 1 | 0 | 54.527 | 54.161 | 43.992 | 23.636 | 0 | 0 | 52.578 | 32.9 | [5 empty] | 0 | 10.705 | 29 | 3.8521 | 3.5864 | 1.3282 | 1.1111 | 2.4753 | 64.2586
06/15/10 | 0:30 | 0 | 20.086 | 0 | 1 | 0 | 34.325 | 42.152 | 30.131 | 30.011 | 28.157 | 23.364 | 9.366 | 0 | 0 | 54.497 | 54.107 | 43.96 | 23.629 | 0 | 0 | 52.595 | 32.869 | [5 empty] | 0 | 4.314 | 30 | 3.869 | 3.6025 | 1.3289 | 1.1111 | 2.4914 | 64.393
06/15/10 | 0:31 | 0 | 20.036 | 0 | 1 | 0 | 47.894 | 42.973 | 30.205 | 30.011 | 20.568 | 23.364 | 9.417 | 1 | 0 | 54.474 | 54.131 | 43.96 | 23.629 | 0 | 0 | 52.548 | 32.869 | [5 empty] | 0 | 17.883 | 31 | 3.8542 | 3.5884 | 1.3283 | 1.1111 | 2.4773 | 64.2749
06/15/10 | 0:32 | 0 | 20.061 | 0 | 2 | 0 | 40.975 | 37.476 | 30.205 | 29.987 | 15.641 | 23.339 | 9.293 | 0 | 0 | 54.474 | 54.084 | 43.937 | 23.629 | 0 | 0 | 52.501 | 32.917 | [5 empty] | 0 | 10.988 | 32 | 3.8903 | 3.6227 | 1.3298 | 1.1111 | 2.5116 | 64.5606
06/15/10 | 0:33 | 0 | 20.119 | 0 | 1 | 0 | 34.452 | 41.595 | 30.237 | 30.043 | 27.826 | 23.371 | 9.424 | 0 | 0 | 54.527 | 54.138 | 43.992 | 23.636 | 0 | 0 | 52.578 | 32.924 | [5 empty] | 0 | 4.409 | 33 | 3.8521 | 3.5864 | 1.3282 | 1.1111 | 2.4753 | 64.2586
06/15/10 | 0:34 | 0 | 20.086 | 0 | 1 | 0 | 47.481 | 43.044 | 30.251 | 30.011 | 21.412 | 23.339 | 9.344 | 1 | 0 | 54.497 | 54.084 | 43.937 | 23.629 | 0 | 0 | 52.501 | 32.917 | [5 empty] | 0 | 17.47 | 34 | 3.8754 | 3.6086 | 1.3292 | 1.1111 | 2.4975 | 64.4437
06/15/10 | 0:35 | 0 | 20.061 | 0 | 2 | 0 | 42.573 | 37.545 | 30.276 | 30.036 | 15.443 | 23.364 | 9.319 | 0 | 0 | 54.474 | 54.084 | 43.96 | 23.58 | 0 | 0 | 52.501 | 32.893 | [5 empty] | 0 | 12.537 | 35 | 3.8827 | 3.6155 | 1.3294 | 1.1111 | 2.5044 | 64.5011
06/15/10 | 0:36 | 0 | 20.061 | 0 | 1 | 0 | 35.055 | 41.234 | 30.251 | 30.036 | 26.47 | 23.339 | 9.344 | 1 | 0 | 54.474 | 54.084 | 43.96 | 23.604 | 0 | 0 | 52.501 | 32.869 | [5 empty] | 0 | 5.019 | 36 | 3.8754 | 3.6086 | 1.3292 | 1.1111 | 2.4975 | 64.4437
06/15/10 | 0:37 | 0 | 20.061 | 0 | 1 | 0 | 44.568 | 44.125 | 30.251 | 30.06 | 21.316 | 23.364 | 9.316 | 0 | 0 | 54.455 | 54.065 | 43.963 | 23.557 | 0 | 0 | 52.506 | 32.847 | [5 empty] | 0 | 14.508 | 37 | 3.8836 | 3.6163 | 1.3295 | 1.1111 | 2.5052 | 64.508
06/15/10 | 0:38 | 0 | 20.116 | 0 | 2 | 0 | 43.403 | 38.282 | 30.308 | 30.065 | 14.681 | 23.393 | 9.198 | 1 | 0 | 54.483 | 54.138 | 43.992 | 23.658 | 0 | 0 | 52.511 | 32.924 | [5 empty] | 0 | 13.338 | 38 | 3.9179 | 3.649 | 1.3309 | 1.1111 | 2.5379 | 64.7759
06/15/10 | 0:39 | 0 | 20.116 | 0 | 1 | 0 | 35.414 | 39.88 | 30.308 | 30.139 | 23.609 | 23.393 | 9.298 | 0 | 0 | 54.506 | 54.093 | 43.992 | 23.633 | 0 | 0 | 52.511 | 32.924 | [5 empty] | 0 | 5.275 | 39 | 3.8888 | 3.6213 | 1.3297 | 1.1111 | 2.5102 | 64.5492
06/15/10 | 0:40 | 0 | 20.091 | 0 | 1 | 0 | 41.726 | 43.934 | 30.273 | 30.055 | 23.334 | 23.288 | 9.238 | 0 | 0 | 54.474 | 54.061 | 43.91 | 23.624 | 0 | 0 | 52.478 | 32.89 | [5 empty] | 0 | 11.671 | 40 | 3.9063 | 3.6379 | 1.3304 | 1.1111 | 2.5268 | 64.6856
06/15/10 | 0:41 | 0 | 20.091 | 0 | 2 | 0 | 44.46 | 38.516 | 30.283 | 30.139 | 15.521 | 23.369 | 9.273 | 1 | 0 | 54.483 | 54.093 | 43.992 | 23.609 | 0 | 0 | 52.487 | 32.945 | [5 empty] | 0 | 14.321 | 41 | 3.8961 | 3.6282 | 1.33 | 1.1111 | 2.5171 | 64.6062
06/15/10 | 0:42 | 0 | 20.056 | 0 | 1 | 0 | 35.873 | 38.741 | 30.273 | 30.055 | 18.821 | 23.288 | 9.263 | 0 | 0 | 54.474 | 54.061 | 43.958 | 23.575 | 0 | 0 | 52.455 | 32.912 | [5 empty] | 0 | 5.818 | 42 | 3.899 | 3.631 | 1.3301 | 1.1111 | 2.5199 | 64.6289
06/15/10 | 0:43 | 1 | 20.056 | 0 | 1 | 0 | 39.681 | 43.982 | 30.249 | 30.104 | 25.117 | 23.359 | 9.213 | 1 | 0 | 54.474 | 54.037 | 43.958 | 23.624 | 0 | 0 | 52.501 | 32.866 | [5 empty] | 20.056 | 9.577 | 43 | 3.9136 | 3.6448 | 1.3307 | 1.1111 | 2.5337 | 64.7421
06/15/10 | 0:44 | 0 | 20.056 | 0 | 2 | 0 | 45.829 | 38.928 | 30.249 | 30.08 | 15.141 | 23.334 | 9.213 | 0 | 0 | 54.45 | 54.037 | 43.934 | 23.624 | 0 | 0 | 52.501 | 32.912 | [5 empty] | 0 | 15.749 | 44 | 3.9136 | 3.6448 | 1.3307 | 1.1111 | 2.5337 | 64.7421
06/15/10 | 0:45 | 0 | 20.026 | 0 | 1 | 0 | 36.502 | 38.1 | 30.266 | 30.001 | 12.765 | 23.28 | 9.233 | 1 | 0 | 54.422 | 54.033 | 43.929 | 23.594 | 0 | 0 | 52.403 | 32.883 | [5 empty] | 0 | 6.501 | 45 | 3.9078 | 3.6393 | 1.3305 | 1.1111 | 2.5282 | 64.6969
06/15/10 | 0:46 | 0 | 20.056 | 0 | 1 | 0 | 38.059 | 44.264 | 30.249 | 30.055 | 28.802 | 23.334 | 9.238 | 0 | 0 | 54.474 | 53.991 | 43.934 | 23.599 | 0 | 0 | 52.431 | 32.89 | [5 empty] | 0 | 8.004 | 46 | 3.9063 | 3.6379 | 1.3304 | 1.1111 | 2.5268 | 64.6856
06/15/10 | 0:47 | 0 | 20.056 | 0 | 2 | 0 | 47.57 | 39.633 | 30.369 | 30.08 | 14.844 | 23.334 | 9.163 | 1 | 0 | 54.474 | 54.037 | 43.91 | 23.599 | 0 | 0 | 52.431 | 32.89 | [5 empty] | 0 | 17.49 | 47 | 3.9281 | 3.6587 | 1.3313 | 1.1111 | 2.5476 | 64.8545
06/15/10 | 0:48 | 0 | 20.081 | 0 | 1 | 0 | 37.471 | 37.777 | 30.369 | 30.129 | 12.77 | 23.383 | 9.163 | 0 | 0 | 54.45 | 54.037 | 43.934 | 23.575 | 0 | 0 | 52.478 | 32.89 | [5 empty] | 0 | 7.342 | 48 | 3.9281 | 3.6587 | 1.3313 | 1.1111 | 2.5476 | 64.8545
06/15/10 | 0:49 | 0 | 20.051 | 0 | 1 | 0 | 35.634 | 44.631 | 30.389 | 30.075 | 29.545 | 23.305 | 9.208 | 0 | 0 | 54.422 | 54.009 | 43.882 | 23.57 | 0 | 0 | 52.403 | 32.838 | [5 empty] | 0 | 5.559 | 49 | 3.915 | 3.6462 | 1.3308 | 1.1111 | 2.5351 | 64.7534
06/15/10 | 0:50 | 0 | 20.051 | 0 | 2 | 0 | 48.186 | 40.593 | 30.364 | 30.146 | 16.197 | 23.329 | 9.208 | 1 | 0 | 54.422 | 54.009 | 43.929 | 23.619 | 0 | 0 | 52.403 | 32.838 | [5 empty] | 0 | 18.04 | 50 | 3.915 | 3.6462 | 1.3308 | 1.1111 | 2.5351 | 64.7534
06/15/10 | 0:51 | 0 | 20.106 | 0 | 1 | 0 | 38.107 | 37.213 | 30.44 | 30.224 | 13.215 | 23.31 | 9.238 | 0 | 0 | 54.45 | 54.014 | 43.958 | 23.624 | 0 | 0 | 52.431 | 32.89 | [5 empty] | 0 | 7.883 | 51 | 3.9063 | 3.6379 | 1.3304 | 1.1111 | 2.5268 | 64.6856
06/15/10 | 0:52 | 0 | 19.975 | 0 | 1 | 0 | 34.081 | 43.953 | 30.411 | 30.22 | 28.846 | 23.329 | 9.381 | 1 | 0 | 54.422 | 53.986 | 43.905 | 23.57 | 0 | 0 | 52.403 | 32.814 | [5 empty] | 0 | 3.861 | 52 | 3.8647 | 3.5983 | 1.3287 | 1.1111 | 2.4872 | 64.3584
06/15/10 | 0:53 | 0 | 20.081 | 0 | 2 | 1 | 49.404 | 41.069 | 30.514 | 30.224 | 16.599 | 23.31 | 9.459 | 0 | 0 | 54.45 | 54.014 | 43.958 | 23.575 | 0 | 0 | 52.455 | 32.842 | [5 empty] | 0 | 19.18 | 53 | 3.8419 | 3.5767 | 1.3278 | 1.1111 | 2.4656 | 64.1769
06/15/10 | 0:54 | 0 | 20.051 | 0 | 1 | 0 | 39.839 | 36.761 | 30.509 | 30.266 | 13.135 | 23.234 | 9.183 | 1 | 0 | 54.399 | 53.963 | 43.929 | 23.619 | 0 | 0 | 52.403 | 32.838 | [5 empty] | 0 | 9.573 | 0 | 3.9223 | 3.6531 | 1.3311 | 1.1111 | 2.542 | 64.8096
06/15/10 | 0:55 | 0 | 20.026 | 0 | 1 | 0 | 34.105 | 43.341 | 30.533 | 30.266 | 27.233 | 23.305 | 9.306 | 0 | 0 | 54.422 | 53.986 | 43.882 | 23.523 | 0 | 0 | 52.38 | 32.862 | [5 empty] | 0 | 3.839 | 1 | 3.8865 | 3.6191 | 1.3506 | 1.1321 | 2.487 | 63.9915
06/15/10 | 0:56 | 0 | 20.051 | 0 | 2 | 0 | 46.947 | 42.425 | 30.533 | 30.266 | 19.385 | 23.305 | 9.404 | 1 | 0 | 54.422 | 53.963 | 43.905 | 23.545 | 0 | 0 | 52.359 | 32.862 | [5 empty] | 0 | 16.681 | 2 | 3.858 | 3.592 | 1.3494 | 1.1321 | 2.4599 | 63.7617
06/15/10 | 0:57 | 0 | 20.018 | 0 | 1 | 0 | 41.312 | 36.942 | 30.524 | 30.332 | 14.608 | 23.273 | 9.324 | 0 | 0 | 54.366 | 53.909 | 43.896 | 23.513 | 0 | 0 | 52.28 | 32.804 | [5 empty] | 0 | 10.98 | 3 | 3.8813 | 3.6141 | 1.3504 | 1.1321 | 2.482 | 63.9495
06/15/10 | 0:58 | 1 | 20.078 | 0 | 1 | 0 | 34.696 | 41.112 | 30.558 | 30.367 | 26.439 | 23.332 | 9.334 | 0 | 0 | 54.399 | 53.942 | 43.929 | 23.597 | 0 | 0 | 52.312 | 32.862 | [5 empty] | 20.078 | 4.329 | 4 | 3.8783 | 3.6113 | 1.3502 | 1.1321 | 2.4793 | 63.9262
06/15/10 | 0:59 | 0 | 20.078 | 0 | 2 | 0 | 45.296 | 42.992 | 30.558 | 30.342 | 20.37 | 23.283 | 9.384 | 1 | 0 | 54.422 | 53.942 | 43.929 | 23.597 | 0 | 0 | 52.359 | 32.838 | [5 empty] | 0 | 14.954 | 5 | 3.8638 | 3.5975 | 1.3496 | 1.1321 | 2.4654 | 63.8089
06/15/10 | 1:00 | 0 | 20.078 | 0 | 1 | 0 | 42.614 | 37.514 | 30.487 | 30.367 | 14.422 | 23.332 | 9.409 | 0 | 0 | 54.399 | 53.942 | 43.908 | 23.548 | 0 | 0 | 52.359 | 32.838 | [5 empty] | 0 | 12.247 | 6 | 3.8565 | 3.5906 | 1.3493 | 1.1321 | 2.4585 | 63.7499
06/15/10 | 1:01 | 0 | 20.053 | 0 | 1 | 0 | 35.213 | 40.289 | 30.511 | 30.389 | 20.441 | 23.283 | 9.432 | 0 | 0 | 54.376 | 53.942 | 43.929 | 23.548 | 0 | 0 | 52.382 | 32.838 | [5 empty] | 0 | 4.824 | 7 | 3.8498 | 3.5842 | 1.3491 | 1.1321 | 2.4521 | 63.6954
06/15/10 | 1:02 | 0 | 20.078 | 0 | 2 | 0 | 41.064 | 43.554 | 30.533 | 30.342 | 23.332 | 23.307 | 9.261 | 1 | 0 | 54.399 | 53.942 | 43.908 | 23.597 | 0 | 0 | 52.382 | 32.838 | [5 empty] | 0 | 10.722 | 8 | 3.8996 | 3.6316 | 1.3511 | 1.1321 | 2.4995 | 64.0959
06/15/10 | 1:03 | 0 | 20.053 | 0 | 1 | 0 | 44.977 | 38.079 | 30.533 | 30.342 | 15.707 | 23.356 | 9.384 | 0 | 0 | 54.376 | 53.918 | 43.908 | 23.597 | 0 | 0 | 52.359 | 32.838 | [5 empty] | 0 | 14.635 | 9 | 3.8638 | 3.5975 | 1.3496 | 1.1321 | 2.4654 | 63.8089
06/15/10 | 1:04 | 0 | 20.053 | 0 | 1 | 0 | 36.198 | 38.502 | 30.533 | 30.367 | 13.582 | 23.356 | 9.334 | 1 | 0 | 54.399 | 53.918 | 43.908 | 23.572 | 0 | 0 | 52.359 | 32.862 | [5 empty] | 0 | 5.831 | 10 | 3.8783 | 3.6113 | 1.3502 | 1.1321 | 2.4793 | 63.9262
06/15/10 | 1:05 | 0 | 20.046 | 0 | 2 | 0 | 38.588 | 44.087 | 30.551 | 30.286 | 27.13 | 23.275 | 9.399 | 0 | 0 | 54.345 | 53.888 | 43.877 | 23.589 | 0 | 0 | 52.329 | 32.807 | [5 empty] | 0 | 8.302 | 11 | 3.8594 | 3.5934 | 1.3495 | 1.1321 | 2.4613 | 63.7735
06/15/10 | 1:06 | 0 | 20.078 | 0 | 1 | 0 | 46.284 | 39.16 | 30.558 | 30.318 | 16.076 | 23.332 | 9.409 | 1 | 0 | 54.376 | 53.918 | 43.884 | 23.548 | 0 | 0 | 52.336 | 32.816 | [5 empty] | 0 | 15.966 | 12 | 3.8565 | 3.5906 | 1.3493 | 1.1321 | 2.4585 | 63.7499
06/15/10 | 1:07 | 0 | 20.046 | 0 | 1 | 0 | 36.873 | 37.861 | 30.526 | 30.335 | 13.328 | 23.3 | 9.351 | 0 | 0 | 54.324 | 53.865 | 43.877 | 23.54 | 0 | 0 | 52.305 | 32.807 | [5 empty] | 0 | 6.538 | 13 | 3.8734 | 3.6066 | 1.35 | 1.1321 | 2.4746 | 63.8864
06/15/10 | 1:08 | 0 | 20.053 | 0 | 2 | 0 | 38.079 | 44.212 | 30.582 | 30.389 | 27.932 | 23.332 | 9.359 | 0 | 0 | 54.331 | 53.918 | 43.86 | 23.621 | 0 | 0 | 52.336 | 32.838 | [5 empty] | 0 | 7.69 | 14 | 3.8711 | 3.6044 | 1.3499 | 1.1321 | 2.4724 | 63.8676
06/15/10 | 1:09 | 0 | 20.021 | 0 | 1 | 0 | 46.734 | 39.882 | 30.526 | 30.31 | 17.426 | 23.251 | 9.351 | 1 | 0 | 54.324 | 53.865 | 43.853 | 23.54 | 0 | 0 | 52.282 | 32.854 | [5 empty] | 0 | 16.424 | 15 | 3.8734 | 3.6066 | 1.35 | 1.1321 | 2.4746 | 63.8864
06/15/10 | 1:10 | 0 | 20.046 | 0 | 1 | 0 | 37.131 | 37.93 | 30.502 | 30.357 | 14.364 | 23.3 | 9.351 | 0 | 0 | 54.301 | 53.841 | 43.781 | 23.565 | 0 | 0 | 52.282 | 32.854 | [5 empty] | 0 | 6.774 | 16 | 3.8734 | 3.6066 | 1.35 | 1.1321 | 2.4746 | 63.8864
06/15/10 | 1:11 | 1 | 19.996 | 1 | 2 | 0 | 37.414 | 44.276 | 30.502 | 30.335 | 29.442 | 23.325 | 9.276 | 1 | 0 | 54.324 | 53.865 | 43.853 | 23.589 | 0 | 0 | 52.305 | 32.878 | [5 empty] | 19.996 | 7.079 | 17 | 3.8952 | 3.6274 | 1.3509 | 1.1321 | 2.4953 | 64.0611
06/15/10 | 1:12 | 0 | 19.996 | 0 | 1 | 0 | 46.916 | 40.21 | 30.551 | 30.335 | 17.969 | 23.325 | 9.399 | 0 | 0 | 54.301 | 53.841 | 43.898 | 23.565 | 0 | 0 | 52.282 | 32.854 | [5 empty] | 0 | 16.581 | 18 | 3.8594 | 3.5934 | 1.3495 | 1.1321 | 2.4613 | 63.7735
06/15/10 | 1:13 | 0 | 20.013 | 0 | 1 | 0 | 37.265 | 37.689 | 30.519 | 30.303 | 14.135 | 23.293 | 9.243 | 1 | 0 | 54.271 | 53.834 | 43.822 | 23.533 | 0 | 0 | 52.275 | 32.823 | [5 empty] | 0 | 6.962 | 19 | 3.9048 | 3.6365 | 1.3513 | 1.1321 | 2.5045 | 64.1374
06/15/10 | 1:14 | 0 | 20.021 | 0 | 2 | 0 | 33.912 | 44.063 | 30.502 | 30.381 | 29.177 | 23.371 | 9.253 | 0 | 0 | 54.278 | 53.841 | 43.877 | 23.565 | 0 | 0 | 52.282 | 32.83 | [5 empty] | 0 | 3.531 | 20 | 3.9019 | 3.6338 | 1.3512 | 1.1321 | 2.5017 | 64.1143
06/15/10 | 1:15 | 0 | 19.988 | 0 | 1 | 0 | 48.928 | 40.344 | 30.519 | 30.325 | 19.37 | 23.388 | 9.268 | 0 | 0 | 54.247 | 53.811 | 43.846 | 23.557 | 0 | 0 | 52.252 | 32.799 | [5 empty] | 0 | 18.603 | 21 | 3.8976 | 3.6296 | 1.351 | 1.1321 | 2.4975 | 64.0797
06/15/10 | 1:16 | 0 | 19.988 | 0 | 1 | 0 | 39.521 | 36.373 | 30.448 | 30.254 | 14.95 | 23.388 | 9.195 | 1 | 0 | 54.271 | 53.811 | 43.867 | 23.557 | 0 | 0 | 52.252 | 32.799 | [5 empty] | 0 | 9.267 | 22 | 3.9188 | 3.6498 | 1.3519 | 1.1321 | 2.5177 | 64.2477
06/15/10 | 1:17 | 0 | 19.988 | 0 | 2 | 0 | 35.079 | 42.951 | 30.448 | 30.325 | 29.653 | 23.462 | 9.193 | 0 | 0 | 54.273 | 53.813 | 43.846 | 23.557 | 0 | 0 | 52.254 | 32.802 | [5 empty] | 0 | 4.754 | 23 | 3.9194 | 3.6504 | 1.3519 | 1.1321 | 2.5183 | 64.2523
06/15/10 | 1:18 | 0 | 20.003 | 0 | 1 | 0 | 49.012 | 42.145 | 30.462 | 30.364 | 18.99 | 23.452 | 9.135 | 1 | 0 | 54.264 | 53.78 | 43.836 | 23.597 | 0 | 0 | 52.221 | 32.816 | [5 empty] | 0 | 18.648 | 24 | 3.9363 | 3.6664 | 1.3526 | 1.1321 | 2.5344 | 64.3844
06/15/10 | 1:19 | 0 | 19.953 | 0 | 1 | 0 | 39.136 | 37.703 | 30.462 | 30.318 | 15.976 | 23.403 | 9.233 | 0 | 0 | 54.264 | 53.804 | 43.812 | 23.621 | 0 | 0 | 52.245 | 32.792 | [5 empty] | 0 | 8.818 | 25 | 3.9078 | 3.6393 | 1.3514 | 1.1321 | 2.5072 | 64.1604
06/15/10 | 1:20 | 0 | 20.003 | 0 | 2 | 0 | 35.706 | 43.812 | 30.487 | 30.342 | 29.933 | 23.403 | 9.233 | 0 | 0 | 54.264 | 53.804 | 43.812 | 23.621 | 0 | 0 | 52.268 | 32.792 | [5 empty] | 0 | 5.364 | 26 | 3.9078 | 3.6393 | 1.3514 | 1.1321 | 2.5072 | 64.1604
06/15/10 | 1:21 | 0 | 20.028 | 0 | 1 | 0 | 48.804 | 41.91 | 30.509 | 30.293 | 18.668 | 23.452 | 9.309 | 1 | 0 | 54.287 | 53.804 | 43.836 | 23.621 | 0 | 0 | 52.245 | 32.838 | [5 empty] | 0 | 18.511 | 27 | 3.8856 | 3.6183 | 1.3505 | 1.1321 | 2.4862 | 63.9845
06/15/10 | 1:22 | 0 | 19.978 | 0 | 1 | 0 | 38.736 | 37.868 | 30.487 | 30.342 | 15.606 | 23.523 | 9.283 | 0 | 0 | 54.217 | 53.827 | 43.812 | 23.597 | 0 | 0 | 52.245 | 32.816 | [5 empty] | 0 | 8.394 | 28 | 3.8932 | 3.6255 | 1.3508 | 1.1321 | 2.4934 | 64.0449
06/15/10 | 1:23 | 0 | 19.978 | 0 | 2 | 0 | 35.871 | 44.166 | 30.413 | 30.318 | 30.22 | 23.499 | 9.309 | 1 | 0 | 54.24 | 53.78 | 43.836 | 23.572 | 0 | 0 | 52.221 | 32.792 | [5 empty] | 0 | 5.553 | 29 | 3.8856 | 3.6183 | 1.3505 | 1.1321 | 2.4862 | 63.9845
06/15/10 | 1:24 | 0 | 20.003 | 0 | 1 | 0 | 48.415 | 41.674 | 30.438 | 30.269 | 18.545 | 23.427 | 9.283 | 0 | 0 | 54.264 | 53.78 | 43.791 | 23.572 | 0 | 0 | 52.198 | 32.816 | [5 empty] | 0 | 18.146 | 30 | 3.8932 | 3.6255 | 1.3508 | 1.1321 | 2.4934 | 64.0449
06/15/10 | 1:25 | 0 | 20.003 | 0 | 1 | 0 | 38.361 | 37.82 | 30.462 | 30.318 | 14.694 | 23.499 | 9.233 | 1 | 0 | 54.24 | 53.78 | 43.836 | 23.548 | 0 | 0 | 52.177 | 32.816 | [5 empty] | 0 | 8.043 | 31 | 3.9078 | 3.6393 | 1.3514 | 1.1321 | 2.5072 | 64.1604
06/15/10 | 1:26 | 1 | 20.028 | 0 | 2 | 0 | 37.093 | 44.142 | 30.487 | 30.293 | 30.462 | 23.523 | 9.16 | 0 | 0 | 54.264 | 53.78 | 43.884 | 23.572 | 0 | 0 | 52.13 | 32.816 | [5 empty] | 20.028 | 6.8 | 32 | 3.929 | 3.6595 | 1.3523 | 1.1321 | 2.5274 | 64.3276
06/15/10 | 1:27 | 0 | 20.003 | 0 | 1 | 0 | 48.347 | 41.37 | 30.509 | 30.342 | 17.484 | 23.523 | 9.233 | 1 | 0 | 54.264 | 53.78 | 43.86 | 23.548 | 0 | 0 | 52.177 | 32.838 | [5 empty] | 0 | 18.005 | 33 | 3.9078 | 3.6393 | 1.3514 | 1.1321 | 2.5072 | 64.1604
06/15/10 | 1:28 | 0 | 20.003 | 0 | 1 | 0 | 38.102 | 38.174 | 30.533 | 30.342 | 14.347 | 23.499 | 9.135 | 0 | 0 | 54.264 | 53.78 | 43.836 | 23.548 | 0 | 0 | 52.13 | 32.838 | [5 empty] | 0 | 7.76 | 34 | 3.9363 | 3.6664 | 1.3526 | 1.1321 | 2.5344 | 64.3844
06/15/10 | 1:29 | 0 | 20.003 | 0 | 2 | 0 | 37.445 | 44.701 | 30.582 | 30.318 | 30.004 | 23.499 | 9.11 | 0 | 0 | 54.264 | 53.78 | 43.812 | 23.572 | 0 | 0 | 52.154 | 32.792 | [5 empty] | 0 | 7.127 | 35 | 3.9436 | 3.6734 | 1.3529 | 1.1321 | 2.5413 | 64.441
06/15/10 | 1:30 | 0 | 19.993 | 0 | 1 | 0 | 47.535 | 41.171 | 30.524 | 30.33 | 17.102 | 23.513 | 9.05 | 1 | 0 | 54.208 | 53.727 | 43.803 | 23.513 | 0 | 0 | 52.098 | 32.759 | [5 empty] | 0 | 17.205 | 36 | 3.961 | 3.69 | 1.3536 | 1.1321 | 2.5579 | 64.5761
06/15/10 | 1:31 | 0 | 19.993 | 0 | 1 | 0 | 37.622 | 38.186 | 30.524 | 30.379 | 13.99 | 23.489 | 9.05 | 0 | 0 | 54.208 | 53.748 | 43.803 | 23.538 | 0 | 0 | 52.144 | 32.759 | [5 empty] | 0 | 7.243 | 37 | 3.961 | 3.69 | 1.3536 | 1.1321 | 2.5579 | 64.5761
06/15/10 | 1:32 | 0 | 19.993 | 0 | 2 | 0 | 38.892 | 44.439 | 30.524 | 30.33 | 28.501 | 23.538 | 9.002 | 1 | 0 | 54.184 | 53.727 | 43.779 | 23.513 | 0 | 0 | 52.144 | 32.759 | [5 empty] | 0 | 8.562 | 38 | 3.975 | 3.7032 | 1.3542 | 1.1321 | 2.5712 | 64.6833
06/15/10 | 1:33 | 0 | 19.943 | 0 | 1 | 0 | 47.306 | 40.724 | 30.524 | 30.379 | 17.844 | 23.513 | 8.926 | 0 | 0 | 54.208 | 53.727 | 43.826 | 23.562 | 0 | 0 | 52.144 | 32.759 | [5 empty] | 0 | 16.927 | 39 | 3.9971 | 3.7243 | 1.355 | 1.1321 | 2.5922 | 64.8514
06/15/10 | 1:34 | 0 | 19.993 | 0 | 1 | 0 | 37.411 | 38.586 | 30.499 | 30.379 | 14.829 | 23.513 | 9.05 | 1 | 0 | 54.208 | 53.727 | 43.85 | 23.562 | 0 | 0 | 52.189 | 32.759 | [5 empty] | 0 | 7.032 | 40 | 3.961 | 3.69 | 1.3536 | 1.1321 | 2.5579 | 64.5761
06/15/10 | 1:35 | 0 | 19.968 | 0 | 2 | 0 | 38.94 | 44.851 | 30.548 | 30.379 | 29.391 | 23.562 | 9.1 | 0 | 0 | 54.184 | 53.727 | 43.803 | 23.538 | 0 | 0 | 52.235 | 32.759 | [5 empty] | 0 | 8.561 | 41 | 3.9465 | 3.6761 | 1.353 | 1.1321 | 2.544 | 64.4636
06/15/10 | 1:36 | 0 | 19.968 | 0 | 1 | 0 | 47.971 | 40.583 | 30.524 | 30.33 | 17.424 | 23.489 | 9.1 | 1 | 0 | 54.208 | 53.727 | 43.803 | 23.538 | 0 | 0 | 52.189 | 32.759 | [5 empty] | 0 | 17.641 | 42 | 3.9465 | 3.6761 | 1.353 | 1.1321 | 2.544 | 64.4636
06/15/10 | 1:37 | 0 | 19.938 | 0 | 1 | 0 | 37.713 | 38.488 | 30.519 | 30.337 | 14.442 | 23.545 | 9.082 | 0 | 0 | 54.142 | 53.661 | 43.786 | 23.472 | 0 | 0 | 52.126 | 32.694 | [5 empty] | 0 | 7.376 | 43 | 3.9517 | 3.6811 | 1.3532 | 1.1321 | 2.549 | 64.5042
06/15/10 | 1:38 | 0 | 19.923 | 0 | 2 | 0 | 37.555 | 45.128 | 30.455 | 30.286 | 29.901 | 23.469 | 8.982 | 0 | 0 | 54.117 | 53.612 | 43.712 | 23.494 | 0 | 0 | 52.077 | 32.668 | [5 empty] | 0 | 7.269 | 44 | 3.9808 | 3.7088 | 1.3544 | 1.1321 | 2.5767 | 64.7277
06/15/10 | 1:39 | 0 | 19.928 | 0 | 1 | 0 | 47.542 | 40.896 | 30.555 | 30.364 | 17.705 | 23.523 | 8.936 | 1 | 0 | 54.145 | 53.664 | 43.764 | 23.523 | 0 | 0 | 52.058 | 32.742 | [5 empty] | 0 | 17.178 | 45 | 3.9942 | 3.7215 | 1.3549 | 1.1321 | 2.5894 | 64.8294
06/15/10 | 1:40 | 0 | 19.923 | 0 | 1 | 0 | 37.555 | 38.212 | 30.504 | 30.359 | 14.761 | 23.445 | 8.931 | 0 | 0 | 54.14 | 53.636 | 43.76 | 23.469 | 0 | 0 | 52.03 | 32.713 | [5 empty] | 0 | 7.196 | 46 | 3.9957 | 3.7229 | 1.355 | 1.1321 | 2.5908 | 64.8404
06/15/10 | 1:41 | 1 | 19.928 | 0 | 2 | 0 | 37.607 | 44.676 | 30.509 | 30.364 | 30.17 | 23.523 | 9.034 | 1 | 0 | 54.145 | 53.664 | 43.764 | 23.499 | 0 | 0 | 52.081 | 32.742 | [5 empty] | 19.928 | 7.243 | 47 | 3.9657 | 3.6944 | 1.3538 | 1.1321 | 2.5623 | 64.6119
06/15/10 | 1:42 | 0 | 19.923 | 0 | 1 | 0 | 48.132 | 40.564 | 30.479 | 30.335 | 17.404 | 23.469 | 9.004 | 0 | 0 | 54.117 | 53.612 | 43.736 | 23.494 | 0 | 0 | 52.03 | 32.692 | [5 empty] | 0 | 17.797 | 48 | 3.9744 | 3.7027 | 1.3541 | 1.1321 | 2.5706 | 64.6788
06/15/10 | 1:43 | 0 | 19.928 | 0 | 1 | 0 | 37.913 | 38.172 | 30.555 | 30.34 | 14.643 | 23.523 | 9.012 | 1 | 0 | 54.124 | 53.617 | 43.74 | 23.499 | 0 | 0 | 52.037 | 32.742 | [5 empty] | 0 | 7.573 | 49 | 3.9721 | 3.7005 | 1.354 | 1.1321 | 2.5684 | 64.661
06/15/10 | 1:44 | 0 | 19.923 | 0 | 2 | 0 | 37.11 | 44.9 | 30.504 | 30.286 | 30.286 | 23.445 | 8.931 | 0 | 0 | 54.117 | 53.612 | 43.688 | 23.518 | 0 | 0 | 52.009 | 32.713 | [5 empty] | 0 | 6.824 | 50 | 3.9957 | 3.7229 | 1.355 | 1.1321 | 2.5908 | 64.8404
06/15/10 | 1:45 | 0 | 19.928 | 0 | 1 | 0 | 48.459 | 40.92 | 30.58 | 30.364 | 17.828 | 23.523 | 8.838 | 1 | 0 | 54.124 | 53.64 | 43.74 | 23.474 | 0 | 0 | 52.081 | 32.79 | [5 empty] | 0 | 18.095 | 51 | 4.0228 | 3.7486 | 1.3561 | 1.1321 | 2.6166 | 65.0438
06/15/10 | 1:46 | 0 | 19.923 | 0 | 1 | 1 | 38.119 | 38.071 | 30.551 | 30.381 | 13.969 | 23.42 | 8.881 | 0 | 0 | 54.117 | 53.589 | 43.736 | 23.494 | 0 | 0 | 51.986 | 32.785 | [5 empty] | 0 | 7.738 | 52 | 4.0103 | 3.7367 | 1.3556 | 1.1321 | 2.6047 | 64.9501
06/15/10 | 1:47 | 0 | 19.923 | 0 | 2 | 0 | 36.356 | 44.876 | 30.504 | 30.359 | 30.07 | 23.469 | 8.906 | 0 | 0 | 54.096 | 53.636 | 43.712 | 23.54 | 0 | 0 | 52.009 | 32.761 | [5 empty] | 0 | 5.997 | 0 | 4.003 | 3.7298 | 1.3553 | 1.1321 | 2.5977 | 64.8954
06/15/10 | 1:48 | 0 | 19.897 | 0 | 1 | 0 | 48.522 | 41.104 | 30.504 | 30.335 | 18.935 | 23.445 | 8.783 | 1 | 0 | 54.096 | 53.589 | 43.688 | 23.445 | 0 | 0 | 51.986 | 32.761 | [5 empty] | 0 | 18.187 | 1 | 4.0388 | 3.7639 | 1.4247 | 1.2 | 2.5639 | 63.481
06/15/10 | 1:49 | 0 | 19.897 | 0 | 1 | 0 | 38.308 | 37.837 | 30.575 | 30.359 | 15.402 | 23.469 | 8.957 | 0 | 0 | 54.096 | 53.568 | 43.712 | 23.469 | 0 | 0 | 52.009 | 32.737 | [5 empty] | 0 | 7.949 | 2 | 3.9881 | 3.7157 | 1.4226 | 1.2 | 2.5157 | 63.0799
06/15/10 | 1:50 | 0 | 19.862 | 0 | 2 | 0 | 35.641 | 44.547 | 30.445 | 30.325 | 29.842 | 23.361 | 8.846 | 1 | 0 | 54.063 | 53.556 | 43.678 | 23.41 | 0 | 0 | 51.997 | 32.704 | [5 empty] | 0 | 5.316 | 3 | 4.0204 | 3.7464 | 1.4239 | 1.2 | 2.5464 | 63.337
06/15/10 | 1:51 | 0 | 19.897 | 0 | 1 | 0 | 48.431 | 41.15 | 30.526 | 30.335 | 17.823 | 23.374 | 8.859 | 0 | 0 | 54.096 | 53.589 | 43.76 | 23.494 | 0 | 0 | 52.009 | 32.713 | [5 empty] | 0 | 18.096 | 4 | 4.0167 | 3.7428 | 1.4238 | 1.2 | 2.5428 | 63.3071
06/15/10 | 1:52 | 0 | 19.862 | 0 | 1 | 0 | 38.368 | 37.593 | 30.516 | 30.325 | 14.404 | 23.361 | 8.871 | 1 | 0 | 54.063 | 53.535 | 43.654 | 23.459 | 0 | 0 | 51.976 | 32.68 | [5 empty] | 0 | 8.043 | 5 | 4.0132 | 3.7395 | 1.4236 | 1.2 | 2.5395 | 63.2794
06/15/10 | 1:53 | 0 | 19.862 | 0 | 2 | 0 | 35.665 | 44.171 | 30.516 | 30.3 | 29.866 | 23.339 | 8.823 | 0 | 0 | 54.04 | 53.512 | 43.678 | 23.484 | 0 | 0 | 51.976 | 32.704 | [5 empty] | 0 | 5.365 | 6 | 4.0271 | 3.7528 | 1.4242 | 1.2 | 2.5528 | 63.3897
06/15/10 | 1:54 | 0 | 19.887 | 0 | 1 | 0 | 48.993 | 41.164 | 30.47 | 30.347 | 18.776 | 23.339 | 8.798 | 1 | 0 | 54.04 | 53.535 | 43.702 | 23.435 | 0 | 0 | 51.953 | 32.704 | [5 empty] | 0 | 18.646 | 7 | 4.0344 | 3.7597 | 1.4245 | 1.2 | 2.5597 | 63.4468
06/15/10 | 1:55 | 0 | 19.887 | 0 | 1 | 0 | 38.767 | 37.614 | 30.565 | 30.325 | 14.726 | 23.339 | 8.823 | 0 | 0 | 54.016 | 53.535 | 43.654 | 23.386 | 0 | 0 | 51.93 | 32.728 | [5 empty] | 0 | 8.442 | 8 | 4.0271 | 3.7528 | 1.4242 | 1.2 | 2.5528 | 63.3897
06/15/10 | 1:56 | 1 | 19.887 | 0 | 2 | 0 | 35.124 | 44.477 | 30.541 | 30.347 | 29.528 | 23.339 | 8.823 | 0 | 0 | 54.016 | 53.489 | 43.63 | 23.41 | 0 | 0 | 51.93 | 32.728 | [5 empty] | 19.887 | 4.777 | 9 | 4.0271 | 3.7528 | 1.4242 | 1.2 | 2.5528 | 63.3897
06/15/10 | 1:57 | 0 | 19.862 | 0 | 1 | 0 | 48.65 | 41.611 | 30.492 | 30.325 | 17.615 | 23.327 | 8.884 | 1 | 0 | 54.051 | 53.524 | 43.666 | 23.447 | 0 | 0 | 51.941 | 32.763 | [5 empty] | 0 | 18.325 | 10 | 4.0094 | 3.7359 | 1.4235 | 1.2 | 2.5359 | 63.2494
06/15/10 | 1:58 | 0 | 19.915 | 0 | 1 | 0 | 38.839 | 37.524 | 30.568 | 30.352 | 13.716 | 23.317 | 8.801 | 0 | 0 | 54.042 | 53.538 | 43.704 | 23.462 | 0 | 0 | 51.909 | 32.754 | [5 empty] | 0 | 8.487 | 11 | 4.0335 | 3.7589 | 1.4244 | 1.2 | 2.5589 | 63.44
06/15/10 | 1:59 | 0 | 19.865 | 0 | 2 | 0 | 35.151 | 43.915 | 30.543 | 30.399 | 29.484 | 23.388 | 8.801 | 1 | 0 | 54.019 | 53.538 | 43.728 | 23.462 | 0 | 0 | 51.932 | 32.754 | [5 empty] | 0 | 4.752 | 12 | 4.0335 | 3.7589 | 1.4244 | 1.2 | 2.5589 | 63.44
06/15/10 | 2:00 | 0 | 19.915 | 0 | 1 | 0 | 49.25 | 41.566 | 30.592 | 30.374 | 19.123 | 23.342 | 8.899 | 0 | 0 | 54.019 | 53.514 | 43.681 | 23.462 | 0 | 0 | 51.885 | 32.778 | [5 empty] | 0 | 18.876 | 13 | 4.005 | 3.7318 | 1.4233 | 1.2 | 2.5318 | 63.2147
06/15/10 | 2:01 | 0 | 19.915 | 0 | 1 | 0 | 39.239 | 37.5 | 30.592 | 30.352 | 14.037 | 23.342 | 8.826 | 1 | 0 | 54.042 | 53.491 | 43.728 | 23.437 | 0 | 0 | 51.885 | 32.778 | [5 empty] | 0 | 8.887 | 14 | 4.0263 | 3.752 | 1.4242 | 1.2 | 2.552 | 63.3828
06/15/10 | 2:02 | 0 | 19.915 | 0 | 2 | 0 | 34.868 | 44.104 | 30.568 | 30.374 | 29.123 | 23.317 | 8.75 | 0 | 0 | 54.065 | 53.514 | 43.681 | 23.437 | 0 | 0 | 51.885 | 32.754 | [5 empty] | 0 | 4.494 | 15 | 4.0484 | 3.773 | 1.425 | 1.2 | 2.573 | 63.556
06/15/10 | 2:03 | 0 | 19.915 | 0 | 1 | 0 | 49.204 | 41.989 | 30.543 | 30.374 | 19.148 | 23.317 | 8.848 | 1 | 0 | 53.995 | 53.538 | 43.657 | 23.462 | 0 | 0 | 51.885 | 32.73 | [5 empty] | 0 | 18.83 | 16 | 4.0199 | 3.7459 | 1.4239 | 1.2 | 2.5459 | 63.3324
06/15/10 | 2:04 | 0 | 19.938 | 0 | 1 | 0 | 39.475 | 37.5 | 30.592 | 30.352 | 14.457 | 23.293 | 8.848 | 0 | 0 | 53.951 | 53.491 | 43.635 | 23.437 | 0 | 0 | 51.841 | 32.682 | [5 empty] | 0 | 9.123 | 17 | 4.0199 | 3.7459 | 1.4239 | 1.2 | 2.5459 | 63.3324
06/15/10 | 2:05 | 0 | 19.915 | 0 | 2 | 0 | 38.959 | 43.774 | 30.568 | 30.374 | 28.16 | 23.342 | 8.848 | 0 | 0 | 54.019 | 53.514 | 43.681 | 23.508 | 0 | 0 | 51.885 | 32.706 | [5 empty] | 0 | 8.585 | 18 | 4.0199 | 3.7459 | 1.4239 | 1.2 | 2.5459 | 63.3324
06/15/10 | 2:06 | 0 | 19.915 | 1 | 1 | 0 | 47.003 | 42.131 | 30.543 | 30.374 | 17.668 | 23.317 | 8.776 | 1 | 0 | 54.019 | 53.491 | 43.681 | 23.508 | 0 | 0 | 51.818 | 32.73 | [5 empty] | 0 | 16.629 | 19 | 4.0408 | 3.7658 | 1.4247 | 1.2 | 2.5658 | 63.497
06/15/10 | 2:07 | 0 | 19.865 | 0 | 1 | 0 | 37.265 | 39.31 | 30.494 | 30.399 | 21.559 | 23.317 | 8.826 | 0 | 0 | 54.019 | 53.491 | 43.681 | 23.486 | 0 | 0 | 51.818 | 32.754 | [5 empty] | 0 | 6.866 | 20 | 4.0263 | 3.752 | 1.4242 | 1.2 | 2.552 | 63.3828
06/15/10 | 2:08 | 0 | 19.86 | 0 | 2 | 0 | 41.49 | 44.774 | 30.538 | 30.345 | 25.166 | 23.288 | 8.843 | 1 | 0 | 53.944 | 53.463 | 43.652 | 23.432 | 0 | 0 | 51.79 | 32.725 | [5 empty] | 0 | 11.145 | 21 | 4.0213 | 3.7473 | 1.424 | 1.2 | 2.5473 | 63.3438
06/15/10 | 2:09 | 0 | 19.885 | 0 | 1 | 0 | 45.439 | 40.291 | 30.514 | 30.345 | 16.722 | 23.239 | 8.894 | 0 | 0 | 53.944 | 53.463 | 43.652 | 23.432 | 0 | 0 | 51.813 | 32.725 | [5 empty] | 0 | 15.094 | 22 | 4.0065 | 3.7331 | 1.4234 | 1.2 | 2.5331 | 63.2263
06/15/10 | 2:10 | 1 | 19.885 | 0 | 2 | 0 | 36.462 | 39.468 | 30.563 | 30.323 | 27.238 | 23.263 | 8.843 | 1 | 0 | 53.991 | 53.44 | 43.628 | 23.432 | 0 | 0 | 51.857 | 32.725 | [5 empty] | 19.885 | 6.139 | 23 | 4.0213 | 3.7473 | 1.424 | 1.2 | 2.5473 | 63.3438
06/15/10 | 2:11 | 0 | 19.885 | 0 | 1 | 0 | 47.157 | 44.636 | 30.563 | 30.323 | 21.915 | 23.288 | 8.72 | 0 | 0 | 53.967 | 53.44 | 43.652 | 23.457 | 0 | 0 | 51.857 | 32.701 | [5 empty] | 0 | 16.834 | 24 | 4.0571 | 3.7813 | 1.4254 | 1.2 | 2.5813 | 63.6238
06/15/10 | 2:12 | 0 | 19.915 | 0 | 1 | 0 | 43.422 | 39.662 | 30.592 | 30.352 | 16.901 | 23.317 | 8.776 | 1 | 0 | 53.995 | 53.491 | 43.681 | 23.437 | 0 | 0 | 51.909 | 32.706 | [5 empty] | 0 | 13.07 | 25 | 4.0408 | 3.7658 | 1.4247 | 1.2 | 2.5658 | 63.497
06/15/10 | 2:13 | 0 | 19.885 | 0 | 2 | 0 | 35.615 | 41.985 | 30.538 | 30.323 | 28.949 | 23.214 | 8.869 | 0 | 0 | 53.944 | 53.44 | 43.652 | 23.457 | 0 | 0 | 51.881 | 32.701 | [5 empty] | 0 | 5.292 | 26 | 4.0137 | 3.7401 | 1.4236 | 1.2 | 2.5401 | 63.284
06/15/10 | 2:14 | 0 | 19.885 | 0 | 1 | 0 | 48.9 | 44.613 | 30.563 | 30.298 | 21.12 | 23.214 | 8.818 | 1 | 0 | 53.944 | 53.44 | 43.676 | 23.479 | 0 | 0 | 51.881 | 32.701 | [5 empty] | 0 | 18.602 | 27 | 4.0286 | 3.7542 | 1.4242 | 1.2 | 2.5542 | 63.4011
06/15/10 | 2:15 | 0 | 19.885 | 0 | 1 | 0 | 40.738 | 38.999 | 30.587 | 30.345 | 15.586 | 23.263 | 8.796 | 0 | 0 | 53.944 | 53.44 | 43.628 | 23.479 | 0 | 0 | 51.857 | 32.701 | [5 empty] | 0 | 10.393 | 28 | 4.035 | 3.7603 | 1.4245 | 1.2 | 2.5603 | 63.4514
06/15/10 | 2:16 | 0 | 19.885 | 0 | 2 | 0 | 36.65 | 43.183 | 30.587 | 30.345 | 29.889 | 23.239 | 8.796 | 0 | 0 | 53.944 | 53.44 | 43.628 | 23.479 | 0 | 0 | 51.836 | 32.725 | [5 empty] | 0 | 6.305 | 29 | 4.035 | 3.7603 | 1.4245 | 1.2 | 2.5603 | 63.4514
06/15/10 | 2:17 | 0 | 19.83 | 0 | 1 | 0 | 49.47 | 43.037 | 30.533 | 30.364 | 19.287 | 23.209 | 8.715 | 1 | 0 | 53.918 | 53.391 | 43.602 | 23.452 | 0 | 0 | 51.808 | 32.697 | [5 empty] | 0 | 19.106 | 30 | 4.0586 | 3.7827 | 1.4255 | 1.2 | 2.5827 | 63.6351
06/15/10 | 2:18 | 0 | 19.905 | 0 | 1 | 0 | 39.069 | 38.834 | 30.56 | 30.391 | 15.138 | 23.236 | 8.743 | 0 | 0 | 53.944 | 53.416 | 43.673 | 23.454 | 0 | 0 | 51.857 | 32.723 | [5 empty] | 0 | 8.678 | 31 | 4.0504 | 3.7749 | 1.4251 | 1.2 | 2.5749 | 63.5718
06/15/10 | 2:19 | 0 | 19.85 | 0 | 2 | 0 | 39.485 | 44.993 | 30.504 | 30.359 | 28.53 | 23.18 | 8.685 | 1 | 0 | 53.89 | 53.363 | 43.597 | 23.447 | 0 | 0 | 51.85 | 32.692 | [5 empty] | 0 | 9.126 | 32 | 4.0673 | 3.791 | 1.4258 | 1.2 | 2.591 | 63.7026
06/15/10 | 2:20 | 0 | 19.882 | 0 | 1 | 0 | 47.042 | 42.054 | 30.511 | 30.345 | 18.967 | 23.236 | 8.791 | 1 | 0 | 53.921 | 53.416 | 43.628 | 23.501 | 0 | 0 | 51.881 | 32.699 | [5 empty] | 0 | 16.697 | 33 | 4.0365 | 3.7617 | 1.4246 | 1.2 | 2.5617 | 63.4628
06/15/10 | 2:21 | 0 | 19.85 | 0 | 1 | 0 | 37.299 | 39.389 | 30.528 | 30.313 | 26 | 23.204 | 8.758 | 0 | 0 | 53.89 | 53.363 | 43.573 | 23.423 | 0 | 0 | 51.827 | 32.646 | [5 empty] | 0 | 6.986 | 34 | 4.0461 | 3.7708 | 1.425 | 1.2 | 2.5708 | 63.5378
06/15/10 | 2:22 | 1 | 19.825 | 0 | 2 | 0 | 44.559 | 45.063 | 30.504 | 30.359 | 24.313 | 23.18 | 8.71 | 0 | 0 | 53.914 | 53.339 | 43.573 | 23.447 | 0 | 0 | 51.85 | 32.668 | [5 empty] | 19.825 | 14.2 | 35 | 4.06 | 3.7841 | 1.4255 | 1.2 | 2.5841 | 63.6463
06/15/10 | 2:23 | 0 | 19.85 | 0 | 1 | 0 | 44.788 | 40.401 | 30.528 | 30.359 | 17.378 | 23.229 | 8.61 | 1 | 0 | 53.914 | 53.363 | 43.597 | 23.423 | 0 | 0 | 51.827 | 32.668 | [5 empty] | 0 | 14.429 | 36 | 4.0892 | 3.8118 | 1.4267 | 1.2 | 2.6118 | 63.87
06/15/10 | 2:24 | 0 | 19.85 | 0 | 1 | 0 | 36.146 | 40.942 | 30.6 | 30.359 | 28.361 | 23.204 | 8.587 | 0 | 0 | 53.89 | 53.363 | 43.573 | 23.447 | 0 | 0 | 51.827 | 32.668 | [5 empty] | 0 | 5.787 | 37 | 4.0959 | 3.8181 | 1.427 | 1.2 | 2.6181 | 63.921
06/15/10 | 2:25 | 0 | 19.85 | 0 | 2 | 0 | 48.158 | 44.993 | 30.6 | 30.359 | 22.459 | 23.229 | 8.587 | 1 | 0 | 53.89 | 53.339 | 43.597 | 23.423 | 0 | 0 | 51.804 | 32.668 | [5 empty] | 0 | 17.799 | 38 | 4.0959 | 3.8181 | 1.427 | 1.2 | 2.6181 | 63.921
06/15/10 | 2:26 | 0 | 19.85 | 0 | 1 | 0 | 42.068 | 39.413 | 30.6 | 30.359 | 15.873 | 23.229 | 8.735 | 0 | 0 | 53.914 | 53.363 | 43.573 | 23.447 | 0 | 0 | 51.78 | 32.668 | [5 empty] | 0 | 11.709 | 39 | 4.0528 | 3.7772 | 1.4252 | 1.2 | 2.5772 | 63.5899
06/15/10 | 2:27 | 0 | 19.85 | 0 | 1 | 0 | 35.584 | 42.702 | 30.649 | 30.359 | 29.565 | 23.18 | 8.758 | 1 | 0 | 53.89 | 53.363 | 43.621 | 23.423 | 0 | 0 | 51.78 | 32.692 | [5 empty] | 0 | 5.225 | 40 | 4.0461 | 3.7708 | 1.425 | 1.2 | 2.5708 | 63.5378
06/15/10 | 2:28 | 0 | 19.85 | 0 | 2 | 0 | 49.327 | 43.831 | 30.649 | 30.359 | 19.033 | 23.229 | 8.71 | 0 | 0 | 53.867 | 53.318 | 43.621 | 23.447 | 0 | 0 | 51.78 | 32.646 | [5 empty] | 0 | 18.968 | 41 | 4.06 | 3.7841 | 1.4255 | 1.2 | 2.5841 | 63.6463
06/15/10 | 2:29 | 0 | 19.85 | 0 | 1 | 0 | 39.837 | 38.732 | 30.6 | 30.384 | 15.254 | 23.229 | 8.735 | 1 | 0 | 53.89 | 53.339 | 43.597 | 23.469 | 0 | 0 | 51.78 | 32.646 | [5 empty] | 0 | 9.453 | 42 | 4.0528 | 3.7772 | 1.4252 | 1.2 | 2.5772 | 63.5899
06/15/10 | 2:30 | 0 | 19.82 | 0 | 1 | 0 | 37.646 | 43.992 | 30.548 | 30.379 | 30.428 | 23.175 | 8.579 | 0 | 0 | 53.839 | 53.29 | 43.568 | 23.393 | 0 | 0 | 51.731 | 32.594 | [5 empty] | 0 | 7.267 | 43 | 4.0982 | 3.8203 | 1.4271 | 1.2 | 2.6203 | 63.9387
06/15/10 | 2:31 | 0 | 19.825 | 0 | 2 | 0 | 48.09 | 42.468 | 30.578 | 30.433 | 18.268 | 23.253 | 8.61 | 1 | 0 | 53.867 | 53.318 | 43.597 | 23.423 | 0 | 0 | 51.827 | 32.622 | [5 empty] | 0 | 17.657 | 44 | 4.0892 | 3.8118 | 1.4267 | 1.2 | 2.6118 | 63.87
06/15/10 | 2:32 | 0 | 19.85 | 0 | 1 | 0 | 38.026 | 38.966 | 30.624 | 30.433 | 22.748 | 23.253 | 8.66 | 0 | 0 | 53.867 | 53.318 | 43.573 | 23.398 | 0 | 0 | 51.804 | 32.622 | [5 empty] | 0 | 7.593 | 45 | 4.0746 | 3.7979 | 1.4261 | 1.2 | 2.5979 | 63.7586
06/15/10 | 2:33 | 0 | 19.85 | 0 | 1 | 0 | 41.975 | 44.925 | 30.649 | 30.433 | 26.554 | 23.204 | 8.486 | 1 | 0 | 53.89 | 53.318 | 43.573 | 23.423 | 0 | 0 | 51.759 | 32.622 | [5 empty] | 0 | 11.542 | 46 | 4.1253 | 3.8461 | 1.4282 | 1.2 | 2.6461 | 64.143
06/15/10 | 2:34 | 0 | 19.794 | 0 | 2 | 0 | 45.976 | 40.958 | 30.668 | 30.403 | 17.595 | 23.175 | 8.409 | 0 | 0 | 53.839 | 53.267 | 43.568 | 23.418 | 0 | 0 | 51.752 | 32.594 | [5 empty] | 0 | 15.573 | 47 | 4.1477 | 3.8674 | 1.4291 | 1.2 | 2.6674 | 64.3101
06/15/10 | 2:35 | 0 | 19.82 | 0 | 1 | 0 | 36.706 | 40.114 | 30.693 | 30.428 | 26.958 | 23.175 | 8.434 | 1 | 0 | 53.818 | 53.311 | 43.52 | 23.393 | 0 | 0 | 51.752 | 32.57 | [5 empty] | 0 | 6.278 | 48 | 4.1404 | 3.8605 | 1.4288 | 1.2 | 2.6605 | 64.256
06/15/10 | 2:36 | 1 | 19.842 | 0 | 1 | 1 | 46.386 | 45.126 | 30.715 | 30.45 | 22.621 | 23.224 | 8.409 | 0 | 0 | 53.818 | 53.267 | 43.52 | 23.418 | 0 | 0 | 51.685 | 32.618 | [5 empty] | 19.842 | 15.936 | 49 | 4.1477 | 3.8674 | 1.4291 | 1.2 | 2.6674 | 64.3101
06/15/10 | 2:37 | 0 | 19.82 | 0 | 2 | 0 | 43.379 | 39.856 | 30.668 | 30.475 | 15.571 | 23.224 | 8.469 | 1 | 0 | 53.83 | 53.258 | 43.556 | 23.405 | 0 | 0 | 51.696 | 32.63 | [5 empty] | 0 | 12.904 | 0 | 4.1302 | 3.8508 | 1.4284 | 1.2 | 2.6508 | 64.18
06/15/10 | 2:38 | 0 | 19.837 | 0 | 1 | 0 | 35.689 | 41.846 | 30.71 | 30.492 | 28.253 | 23.192 | 8.574 | 0 | 0 | 53.813 | 53.286 | 43.563 | 23.386 | 0 | 0 | 51.748 | 32.61 | [5 empty] | 0 | 5.197 | 1 | 4.0997 | 3.8217 | 1.4271 | 1.2 | 2.6217 | 63.9498
06/15/10 | 2:39 | 0 | 19.837 | 0 | 1 | 0 | 48.31 | 44.432 | 30.71 | 30.541 | 19.837 | 23.241 | 8.474 | 1 | 0 | 53.834 | 53.286 | 43.585 | 23.41 | 0 | 0 | 51.771 | 32.634 | [5 empty] | 0 | 17.769 | 2 | 4.1288 | 3.8494 | 1.4283 | 1.2 | 2.6494 | 64.1691
06/15/10 | 2:40 | 0 | 19.812 | 0 | 2 | 0 | 40.695 | 38.932 | 30.71 | 30.541 | 15.267 | 23.266 | 8.474 | 0 | 0 | 53.834 | 53.286 | 43.585 | 23.41 | 0 | 0 | 51.748 | 32.658 | [5 empty] | 0 | 10.154 | 3 | 4.1288 | 3.8494 | 1.4283 | 1.2 | 2.6494 | 64.1691
06/15/10 | 2:41 | 0 | 19.837 | 0 | 1 | 0 | 36.16 | 42.951 | 30.759 | 30.492 | 29.891 | 23.192 | 8.499 | 0 | 0 | 53.834 | 53.262 | 43.539 | 23.459 | 0 | 0 | 51.748 | 32.682 | [5 empty] | 0 | 5.668 | 4 | 4.1215 | 3.8425 | 1.428 | 1.2 | 2.6425 | 64.1146
06/15/10 | 2:42 | 0 | 19.837 | 0 | 1 | 0 | 49.295 | 42.81 | 30.71 | 30.541 | 19.146 | 23.217 | 8.474 | 1 | 0 | 53.813 | 53.262 | 43.585 | 23.459 | 0 | 0 | 51.724 | 32.704 | [5 empty] | 0 | 18.754 | 5 | 4.1288 | 3.8494 | 1.4283 | 1.2 | 2.6494 | 64.1691
06/15/10 | 2:43 | 0 | 19.837 | 0 | 2 | 0 | 39.167 | 38.626 | 30.781 | 30.541 | 14.774 | 23.192 | 8.597 | 1 | 0 | 53.834 | 53.262 | 43.585 | 23.41 | 0 | 0 | 51.748 | 32.658 | [5 empty] | 0 | 8.626 | 6 | 4.093 | 3.8154 | 1.4269 | 1.2 | 2.6154 | 63.8989
06/15/10 | 2:44 | 0 | 19.837 | 0 | 1 | 0 | 38.299 | 44.708 | 30.734 | 30.59 | 30.18 | 23.217 | 8.672 | 0 | 0 | 53.813 | 53.262 | 43.563 | 23.41 | 0 | 0 | 51.748 | 32.658 | [5 empty] | 0 | 7.709 | 7 | 4.0711 | 3.7946 | 1.426 | 1.2 | 2.5946 | 63.7317
06/15/10 | 2:45 | 0 | 19.837 | 0 | 1 | 0 | 48.744 | 41.918 | 30.759 | 30.59 | 19.219 | 23.192 | 8.672 | 1 | 0 | 53.79 | 53.262 | 43.563 | 23.459 | 0 | 0 | 51.724 | 32.658 | [5 empty] | 0 | 18.154 | 8 | 4.0711 | 3.7946 | 1.426 | 1.2 | 2.5946 | 63.7317
06/15/10 | 2:46 | 0 | 19.837 | 0 | 2 | 0 | 38.322 | 39.05 | 30.759 | 30.614 | 14.945 | 23.192 | 8.499 | 0 | 0 | 53.813 | 53.262 | 43.563 | 23.435 | 0 | 0 | 51.703 | 32.658 | [5 empty] | 0 | 7.708 | 9 | 4.1215 | 3.8425 | 1.428 | 1.2 | 2.6425 | 64.1146
06/15/10 | 2:47 | 0 | 19.837 | 0 | 1 | 0 | 39.542 | 45.511 | 30.734 | 30.59 | 27.699 | 23.146 | 8.549 | 0 | 0 | 53.813 | 53.239 | 43.539 | 23.481 | 0 | 0 | 51.68 | 32.658 | [5 empty] | 0 | 8.952 | 10 | 4.1069 | 3.8286 | 1.4274 | 1.2 | 2.6286 | 64.0049
06/15/10 | 2:48 | 0 | 19.779 | 0 | 2 | 0 | 46.718 | 41.37 | 30.727 | 30.533 | 18.371 | 23.138 | 8.542 | 1 | 0 | 53.783 | 53.209 | 43.484 | 23.427 | 0 | 0 | 51.65 | 32.627 | [5 empty] | 0 | 16.185 | 11 | 4.109 | 3.8306 | 1.4275 | 1.2 | 2.6306 | 64.0203
06/15/10 | 2:49 | 0 | 19.804 | 0 | 1 | 0 | 37.256 | 39.208 | 30.727 | 30.582 | 24.967 | 23.138 | 8.59 | 0 | 0 | 53.783 | 53.185 | 43.508 | 23.378 | 0 | 0 | 51.65 | 32.627 | [5 empty] | 0 | 6.674 | 12 | 4.095 | 3.8173 | 1.4269 | 1.2 | 2.6173 | 63.9144
06/15/10 | 2:50 | 1 | 19.83 | 0 | 1 | 0 | 44.142 | 44.93 | 30.727 | 30.582 | 23.185 | 23.138 | 8.564 | 1 | 0 | 53.783 | 53.185 | 43.532 | 23.427 | 0 | 0 | 51.603 | 32.627 | [5 empty] | 19.83 | 13.56 | 13 | 4.1026 | 3.8245 | 1.4272 | 1.2 | 2.6245 | 63.9718
06/15/10 | 2:51 | 0 | 19.837 | 0 | 2 | 0 | 44.314 | 40.344 | 30.759 | 30.565 | 16.255 | 23.17 | 8.574 | 0 | 0 | 53.766 | 53.216 | 43.516 | 23.386 | 0 | 0 | 51.61 | 32.658 | [5 empty] | 0 | 13.749 | 14 | 4.0997 | 3.8217 | 1.4271 | 1.2 | 2.6217 | 63.9498
06/15/10 | 2:52 | 0 | 19.804 | 0 | 1 | 0 | 36.033 | 40.688 | 30.727 | 30.558 | 27.787 | 23.138 | 8.615 | 1 | 0 | 53.759 | 53.185 | 43.484 | 23.378 | 0 | 0 | 51.626 | 32.579 | [5 empty] | 0 | 5.475 | 15 | 4.0877 | 3.8104 | 1.4266 | 1.2 | 2.6104 | 63.8589
06/15/10 | 2:53 | 0 | 19.804 | 0 | 1 | 0 | 47.796 | 44.564 | 30.727 | 30.509 | 22.175 | 23.16 | 8.59 | 0 | 0 | 53.713 | 53.185 | 43.484 | 23.427 | 0 | 0 | 51.58 | 32.531 | [5 empty] | 0 | 17.287 | 16 | 4.095 | 3.8173 | 1.4269 | 1.2 | 2.6173 | 63.9144
06/15/10 | 2:54 | 0 | 19.779 | 0 | 2 | 0 | 43.133 | 39.231 | 30.727 | 30.558 | 15.654 | 23.16 | 8.517 | 1 | 0 | 53.736 | 53.185 | 43.484 | 23.354 | 0 | 0 | 51.559 | 32.531 | [5 empty] | 0 | 12.575 | 17 | 4.1162 | 3.8375 | 1.4278 | 1.2 | 2.6375 | 64.0752
06/15/10 | 2:55 | 0 | 19.837 | 0 | 1 | 0 | 35.665 | 42.269 | 30.781 | 30.614 | 28.444 | 23.217 | 8.622 | 0 | 0 | 53.766 | 53.192 | 43.539 | 23.386 | 0 | 0 | 51.61 | 32.563 | [5 empty] | 0 | 5.051 | 18 | 4.0857 | 3.8084 | 1.4266 | 1.2 | 2.6084 | 63.8433
06/15/10 | 2:56 | 0 | 19.83 | 0 | 1 | 0 | 49.425 | 44.587 | 30.749 | 30.533 | 20.823 | 23.16 | 8.542 | 1 | 0 | 53.713 | 53.162 | 43.484 | 23.403 | 0 | 0 | 51.535 | 32.531 | [5 empty] | 0 | 18.892 | 19 | 4.109 | 3.8306 | 1.4275 | 1.2 | 2.6306 | 64.0203
06/15/10 | 2:57 | 0 | 19.774 | 0 | 1 | 0 | 41.6 | 38.966 | 30.673 | 30.528 | 15.106 | 23.155 | 8.449 | 0 | 0 | 53.694 | 53.146 | 43.489 | 23.432 | 0 | 0 | 51.563 | 32.539 | [5 empty] | 0 | 11.072 | 20 | 4.1361 | 3.8563 | 1.4286 | 1.2 | 2.6563 | 64.2235
06/15/10 | 2:58 | 0 | 19.827 | 0 | 2 | 0 | 35.376 | 43.341 | 30.749 | 30.555 | 29.327 | 23.136 | 8.59 | 0 | 0 | 53.71 | 53.139 | 43.506 | 23.45 | 0 | 0 | 51.58 | 32.579 | [5 empty] | 0 | 4.821 | 21 | 4.095 | 3.8173 | 1.4269 | 1.2 | 2.6173 | 63.9144
06/15/10 | 2:59 | 0 | 19.804 | 0 | 1 | 0 | 49.883 | 43.882 | 30.725 | 30.533 | 21.162 | 23.16 | 8.542 | 1 | 0 | 53.71 | 53.162 | 43.482 | 23.45 | 0 | 0 | 51.601 | 32.579 | [5 empty] | 0 | 19.35 | 22 | 4.109 | 3.8306 | 1.4275 | 1.2 | 2.6306 | 64.0203
06/15/10 | 3:00 | 0 | 19.827 | 1 | 1 | 0 | 41.085 | 38.571 | 30.725 | 30.533 | 15.357 | 23.16 | 8.59 | 0 | 0 | 53.734 | 53.162 | 43.482 | 23.425 | 0 | 0 | 51.58 | 32.579 | [5 empty] | 0 | 10.552 | 23 | 4.095 | 3.8173 | 1.4269 | 1.2 | 2.6173 | 63.9144
06/15/10 | 3:01 | 0 | 19.772 | 0 | 2 | 0 | 35.978 | 43.805 | 30.668 | 30.452 | 29.729 | 23.104 | 8.582 | 1 | 0 | 53.703 | 53.132 | 43.475 | 23.393 | 0 | 0 | 51.526 | 32.548 | [5 empty] | 0 | 5.526 | 24 | 4.0973 | 3.8195 | 1.427 | 1.2 | 2.6195 | 63.9321
06/15/10 | 3:02 | 0 | 19.772 | 0 | 1 | 0 | 49.806 | 43.568 | 30.646 | 30.502 | 18.412 | 23.153 | 8.557 | 1 | 0 | 53.703 | 53.108 | 43.451 | 23.393 | 0 | 0 | 51.503 | 32.548 | [5 empty] | 0 | 19.304 | 25 | 4.1046 | 3.8264 | 1.4273 | 1.2 | 2.6264 | 63.9873
06/15/10 | 3:03 | 0 | 19.772 | 0 | 1 | 0 | 39.762 | 38.729 | 30.646 | 30.452 | 16.066 | 23.128 | 8.73 | 0 | 0 | 53.68 | 53.108 | 43.429 | 23.371 | 0 | 0 | 51.526 | 32.572 | [5 empty] | 0 | 9.31 | 26 | 4.0542 | 3.7785 | 1.4253 | 1.2 | 2.5785 | 63.6012
06/15/10 | 3:04 | 1 | 19.772 | 0 | 2 | 0 | 36.519 | 44.487 | 30.693 | 30.477 | 30.381 | 23.128 | 8.73 | 0 | 0 | 53.657 | 53.108 | 43.429 | 23.371 | 0 | 0 | 51.526 | 32.572 | [5 empty] | 19.772 | 6.042 | 27 | 4.0542 | 3.7785 | 1.4253 | 1.2 | 2.5785 | 63.6012
06/15/10 | 3:05 | 0 | 19.772 | 0 | 1 | 0 | 50.172 | 42.91 | 30.693 | 30.452 | 18.683 | 23.104 | 8.755 | 1 | 0 | 53.68 | 53.085 | 43.405 | 23.347 | 0 | 0 | 51.526 | 32.572 | [5 empty] | 0 | 19.72 | 28 | 4.0469 | 3.7716 | 1.425 | 1.2 | 2.5716 | 63.5446
06/15/10 | 3:06 | 0 | 19.794 | 0 | 1 | 0 | 39.762 | 38.471 | 30.597 | 30.477 | 14.56 | 23.082 | 8.632 | 0 | 0 | 53.68 | 53.108 | 43.451 | 23.347 | 0 | 0 | 51.57 | 32.572 | [5 empty] | 0 | 9.285 | 29 | 4.0828 | 3.8057 | 1.4264 | 1.2 | 2.6057 | 63.8211
06/15/10 | 3:07 | 0 | 19.794 | 0 | 2 | 0 | 37.06 | 44.645 | 30.646 | 30.428 | 30.622 | 23.128 | 8.68 | 1 | 0 | 53.636 | 53.085 | 43.405 | 23.347 | 0 | 0 | 51.594 | 32.572 | [5 empty] | 0 | 6.632 | 30 | 4.0688 | 3.7924 | 1.4259 | 1.2 | 2.5924 | 63.7138
06/15/10 | 3:08 | 0 | 19.85 | 0 | 1 | 0 | 49.859 | 43.341 | 30.629 | 30.413 | 17.58 | 23.185 | 8.615 | 0 | 0 | 53.687 | 53.092 | 43.506 | 23.403 | 0 | 0 | 51.58 | 32.603 | [5 empty] | 0 | 19.446 | 31 | 4.0877 | 3.8104 | 1.4266 | 1.2 | 2.6104 | 63.8589
06/15/10 | 3:09 | 0 | 19.772 | 0 | 1 | 0 | 39.363 | 38.751 | 30.573 | 30.403 | 13.793 | 23.226 | 8.557 | 1 | 0 | 53.657 | 53.085 | 43.405 | 23.347 | 0 | 0 | 51.549 | 32.594 | [5 empty] | 0 | 8.96 | 32 | 4.1046 | 3.8264 | 1.4273 | 1.2 | 2.6264 | 63.9873
06/15/10 | 3:10 | 0 | 19.772 | 0 | 1 | 0 | 37.858 | 44.83 | 30.597 | 30.403 | 30.548 | 23.248 | 8.705 | 0 | 0 | 53.636 | 53.085 | 43.429 | 23.347 | 0 | 0 | 51.503 | 32.618 | [5 empty] | 0 | 7.455 | 33 | 4.0615 | 3.7855 | 1.4256 | 1.2 | 2.5855 | 63.6576
06/15/10 | 3:11 | 0 | 19.772 | 0 | 2 | 0 | 49.439 | 42.958 | 30.502 | 30.381 | 17.424 | 23.248 | 8.73 | 1 | 0 | 53.612 | 53.085 | 43.382 | 23.393 | 0 | 0 | 51.479 | 32.594 | [5 empty] | 0 | 19.058 | 34 | 4.0542 | 3.7785 | 1.4253 | 1.2 | 2.5785 | 63.6012
06/15/10 | 3:12 | 0 | 19.794 | 0 | 1 | 0 | 38.964 | 38.87 | 30.524 | 30.403 | 14.017 | 23.226 | 8.755 | 0 | 0 | 53.636 | 53.062 | 43.429 | 23.371 | 0 | 0 | 51.479 | 32.618 | [5 empty] | 0 | 8.561 | 35 | 4.0469 | 3.7716 | 1.425 | 1.2 | 2.5716 | 63.5446
06/15/10 | 3:13 | 0 | 19.772 | 0 | 1 | 0 | 38.892 | 45.082 | 30.477 | 30.357 | 29.969 | 23.298 | 8.68 | 0 | 0 | 53.636 | 53.062 | 43.405 | 23.322 | 0 | 0 | 51.456 | 32.594 | [5 empty] | 0 | 8.535 | 36 | 4.0688 | 3.7924 | 1.4259 | 1.2 | 2.5924 | 63.7138
06/15/10 | 3:14 | 0 | 19.772 | 0 | 2 | 0 | 48.704 | 42.676 | 30.502 | 30.308 | 17.228 | 23.298 | 8.68 | 1 | 0 | 53.636 | 53.038 | 43.405 | 23.298 | 0 | 0 | 51.479 | 32.594 | [5 empty] | 0 | 18.396 | 37 | 4.0688 | 3.7924 | 1.4259 | 1.2 | 2.5924 | 63.7138
06/15/10 | 3:15 | 0 | 19.772 | 0 | 1 | 0 | 38.375 | 39.011 | 30.502 | 30.308 | 21.949 | 23.322 | 8.68 | 0 | 0 | 53.612 | 53.038 | 43.429 | 23.347 | 0 | 0 | 51.435 | 32.572 | [5 empty] | 0 | 8.067 | 38 | 4.0688 | 3.7924 | 1.4259 | 1.2 | 2.5924 | 63.7138
06/15/10 | 3:16 | 1 | 19.817 | 0 | 1 | 0 | 41.408 | 45.243 | 30.477 | 30.283 | 24.815 | 23.273 | 8.632 | 1 | 0 | 53.636 | 53.038 | 43.429 | 23.298 | 0 | 0 | 51.435 | 32.572 | [5 empty] | 19.817 | 11.125 | 39 | 4.0828 | 3.8057 | 1.4264 | 1.2 | 2.6057 | 63.8211
06/15/10 | 3:17 | 0 | 19.739 | 0 | 1 | 0 | 47.138 | 42.035 | 30.47 | 30.3 | 16.084 | 23.339 | 8.625 | 0 | 0 | 53.591 | 52.996 | 43.408 | 23.349 | 0 | 0 | 51.437 | 32.527 | [5 empty] | 0 | 16.838 | 40 | 4.0848 | 3.8076 | 1.4265 | 1.2 | 2.6076 | 63.8367
06/15/10 | 3:18 | 0 | 19.729 | 0 | 2 | 0 | 37.301 | 39.602 | 30.411 | 30.291 | 25.906 | 23.305 | 8.59 | 1 | 0 | 53.57 | 52.975 | 43.339 | 23.351 | 0 | 0 | 51.416 | 32.529 | [5 empty] | 0 | 7.01 | 41 | 4.095 | 3.8173 | 1.4269 | 1.2 | 2.6173 | 63.9144
06/15/10 | 3:19 | 0 | 19.729 | 0 | 1 | 0 | 45.294 | 45.499 | 30.411 | 30.266 | 22.388 | 23.351 | 8.59 | 0 | 0 | 53.547 | 52.999 | 43.339 | 23.329 | 0 | 0 | 51.393 | 32.507 | [5 empty] | 0 | 15.028 | 42 | 4.095 | 3.8173 | 1.4269 | 1.2 | 2.6173 | 63.9144
06/15/10 | 3:20 | 0 | 19.729 | 0 | 1 | 0 | 45.845 | 41.083 | 30.411 | 30.217 | 15.925 | 23.329 | 8.665 | 1 | 0 | 53.57 | 52.975 | 43.362 | 23.351 | 0 | 0 | 51.439 | 32.529 | [5 empty] | 0 | 15.628 | 43 | 4.0732 | 3.7965 | 1.4261 | 1.2 | 2.5965 | 63.7474
06/15/10 | 3:21 | 0 | 19.724 | 0 | 2 | 0 | 36.567 | 40.703 | 30.43 | 30.212 | 27.105 | 23.275 | 8.733 | 0 | 0 | 53.542 | 52.947 | 43.334 | 23.3 | 0 | 0 | 51.432 | 32.478 | [5 empty] | 0 | 6.355 | 44 | 4.0534 | 3.7777 | 1.4253 | 1.2 | 2.5777 | 63.5944
06/15/10 | 3:22 | 0 | 19.724 | 0 | 1 | 0 | 46.687 | 45.861 | 30.381 | 30.237 | 22.672 | 23.275 | 8.806 | 1 | 0 | 53.498 | 52.947 | 43.31 | 23.3 | 0 | 0 | 51.456 | 32.5 | [5 empty] | 0 | 16.45 | 45 | 4.0321 | 3.7575 | 1.4244 | 1.2 | 2.5575 | 63.4286
06/15/10 | 3:23 | 0 | 19.744 | 0 | 1 | 0 | 43.571 | 40.42 | 30.406 | 30.212 | 14.907 | 23.322 | 8.559 | 0 | 0 | 53.519 | 52.947 | 43.334 | 23.3 | 0 | 0 | 51.456 | 32.478 | [5 empty] | 0 | 13.359 | 46 | 4.104 | 3.8259 | 1.4273 | 1.2 | 2.6259 | 63.9829
06/15/10 | 3:24 | 0 | 19.724 | 0 | 1 | 0 | 35.768 | 41.171 | 30.406 | 30.188 | 28.55 | 23.275 | 8.635 | 1 | 0 | 53.498 | 52.947 | 43.288 | 23.275 | 0 | 0 | 51.432 | 32.478 | [5 empty] | 0 | 5.58 | 47 | 4.0819 | 3.8048 | 1.4264 | 1.2 | 2.6048 | 63.8144
06/15/10 | 3:25 | 0 | 19.729 | 0 | 2 | 0 | 49.306 | 44.858 | 30.411 | 30.217 | 18.495 | 23.351 | 8.665 | 0 | 0 | 53.547 | 52.952 | 43.317 | 23.305 | 0 | 0 | 51.46 | 32.507 | [5 empty] | 0 | 19.089 | 48 | 4.0732 | 3.7965 | 1.4261 | 1.2 | 2.5965 | 63.7474
06/15/10 | 3:26 | 0 | 19.724 | 0 | 1 | 1 | 41.054 | 39.48 | 30.43 | 30.188 | 13.844 | 23.322 | 8.61 | 1 | 0 | 53.519 | 52.924 | 43.31 | 23.3 | 0 | 0 | 51.341 | 32.5 | [5 empty] | 0 | 10.866 | 49 | 4.0892 | 3.8118 | 1.4267 | 1.2 | 2.6118 | 63.87
06/15/10 | 3:27 | 0 | 19.699 | 0 | 1 | 0 | 36.825 | 42.982 | 30.406 | 30.212 | 29.778 | 23.347 | 8.534 | 0 | 0 | 53.519 | 52.924 | 43.334 | 23.347 | 0 | 0 | 51.318 | 32.5 | [5 empty] | 0 | 6.613 | 0 | 4.1113 | 3.8328 | 1.4276 | 1.2 | 2.6328 | 64.0379
06/15/10 | 3:28 | 0 | 19.691 | 0 | 2 | 0 | 49.547 | 43.657 | 30.374 | 30.18 | 18.258 | 23.244 | 8.602 | 1 | 0 | 53.468 | 52.894 | 43.279 | 23.268 | 0 | 0 | 51.288 | 32.493 | [5 empty] | 0 | 19.367 | 1 | 4.0915 | 3.814 | 1.5311 | 1.3043 | 2.5096 | 61.3374
06/15/10 | 3:29 | 0 | 19.699 | 0 | 1 | 0 | 39.153 | 39.011 | 30.406 | 30.163 | 25.973 | 23.3 | 8.635 | 0 | 0 | 53.498 | 52.901 | 43.264 | 23.322 | 0 | 0 | 51.318 | 32.5 | [5 empty] | 0 | 8.99 | 2 | 4.0819 | 3.8048 | 1.5308 | 1.3043 | 2.5005 | 61.258
06/15/10 | 3:30 | 1 | 19.744 | 0 | 1 | 0 | 45.448 | 44.762 | 30.381 | 30.188 | 22.118 | 23.347 | 8.534 | 1 | 0 | 53.475 | 52.901 | 43.288 | 23.275 | 0 | 0 | 51.295 | 32.478 | [5 empty] | 19.744 | 15.26 | 3 | 4.1113 | 3.8328 | 1.5319 | 1.3043 | 2.5284 | 61.4998
06/15/10 | 3:31 | 0 | 19.724 | 0 | 2 | 0 | 44.25 | 42.583 | 30.452 | 30.212 | 16.637 | 23.322 | 8.657 | 0 | 0 | 53.475 | 52.901 | 43.288 | 23.3 | 0 | 0 | 51.388 | 32.478 | [5 empty] | 0 | 14.038 | 4 | 4.0755 | 3.7987 | 1.5305 | 1.3043 | 2.4944 | 61.2049
06/15/10 | 3:32 | 0 | 19.744 | 0 | 1 | 0 | 36.99 | 41.573 | 30.477 | 30.261 | 30.018 | 23.322 | 8.509 | 0 | 0 | 53.498 | 52.901 | 43.334 | 23.322 | 0 | 0 | 51.388 | 32.478 | [5 empty] | 0 | 6.729 | 5 | 4.1186 | 3.8397 | 1.5322 | 1.3043 | 2.5354 | 61.5591
06/15/10 | 3:33 | 0 | 19.724 | 0 | 1 | 0 | 49.278 | 45.058 | 30.452 | 30.212 | 18.711 | 23.371 | 8.559 | 1 | 0 | 53.475 | 52.924 | 43.264 | 23.347 | 0 | 0 | 51.365 | 32.453 | [5 empty] | 0 | 19.066 | 6 | 4.104 | 3.8259 | 1.5317 | 1.3043 | 2.5215 | 61.4403
06/15/10 | 3:34 | 0 | 19.699 | 0 | 1 | 0 | 39.387 | 40.303 | 30.406 | 30.261 | 25.105 | 23.371 | 8.509 | 1 | 0 | 53.475 | 52.877 | 43.288 | 23.347 | 0 | 0 | 51.388 | 32.453 | [5 empty] | 0 | 9.126 | 7 | 4.1186 | 3.8397 | 1.5322 | 1.3043 | 2.5354 | 61.5591
06/15/10 | 3:35 | 0 | 19.724 | 0 | 2 | 0 | 44.415 | 44.51 | 30.357 | 30.261 | 23.709 | 23.3 | 8.534 | 0 | 0 | 53.475 | 52.901 | 43.288 | 23.371 | 0 | 0 | 51.411 | 32.453 | [5 empty] | 0 | 14.154 | 8 | 4.1113 | 3.8328 | 1.5319 | 1.3043 | 2.5284 | 61.4998
06/15/10 | 3:36 | 0 | 19.711 | 0 | 1 | 0 | 44.48 | 42.693 | 30.421 | 30.205 | 15.739 | 23.29 | 8.378 | 1 | 0 | 53.468 | 52.87 | 43.233 | 23.29 | 0 | 0 | 51.358 | 32.421 | [5 empty] | 0 | 14.275 | 9 | 4.1567 | 3.876 | 1.5338 | 1.3043 | 2.5716 | 61.8665
06/15/10 | 3:37 | 0 | 19.699 | 0 | 1 | 0 | 36.777 | 41.219 | 30.43 | 30.286 | 29.369 | 23.42 | 8.559 | 0 | 0 | 53.486 | 52.891 | 43.276 | 23.312 | 0 | 0 | 51.4 | 32.466 | [5 empty] | 0 | 6.491 | 10 | 4.104 | 3.8259 | 1.5317 | 1.3043 | 2.5215 | 61.4403
06/15/10 | 3:38 | 0 | 19.716 | 0 | 2 | 0 | 49.32 | 44.986 | 30.425 | 30.281 | 18.902 | 23.391 | 8.479 | 1 | 0 | 53.47 | 52.852 | 43.284 | 23.295 | 0 | 0 | 51.362 | 32.424 | [5 empty] | 0 | 19.039 | 11 | 4.1273 | 3.848 | 1.5326 | 1.3043 | 2.5437 | 61.63
06/15/10 | 3:39 | 0 | 19.769 | 0 | 1 | 0 | 39.669 | 40.327 | 30.551 | 30.286 | 24.384 | 23.42 | 8.534 | 0 | 0 | 53.477 | 52.88 | 43.312 | 23.371 | 0 | 0 | 51.411 | 32.453 | [5 empty] | 0 | 9.383 | 12 | 4.1113 | 3.8328 | 1.5319 | 1.3043 | 2.5284 | 61.4998
06/15/10 | 3:40 | 0 | 19.716 | 0 | 1 | 0 | 43.59 | 44.2 | 30.521 | 30.305 | 24.259 | 23.342 | 8.504 | 1 | 0 | 53.449 | 52.852 | 43.284 | 23.342 | 0 | 0 | 51.407 | 32.399 | [5 empty] | 0 | 13.285 | 13 | 4.12 | 3.8411 | 1.5323 | 1.3043 | 2.5367 | 61.571
06/15/10 | 3:41 | 0 | 19.724 | 0 | 1 | 0 | 45.38 | 42.889 | 30.551 | 30.31 | 16.091 | 23.371 | 8.436 | 0 | 0 | 53.477 | 52.88 | 43.312 | 23.3 | 0 | 0 | 51.435 | 32.453 | [5 empty] | 0 | 15.07 | 14 | 4.1398 | 3.8599 | 1.5331 | 1.3043 | 2.5556 | 61.7311
06/15/10 | 3:42 | 0 | 19.716 | 0 | 2 | 0 | 36.844 | 40.956 | 30.57 | 30.281 | 29.293 | 23.317 | 8.479 | 1 | 0 | 53.47 | 52.828 | 43.307 | 23.295 | 0 | 0 | 51.383 | 32.448 | [5 empty] | 0 | 6.563 | 15 | 4.1273 | 3.848 | 1.5326 | 1.3043 | 2.5437 | 61.63
06/15/10 | 3:43 | 1 | 19.716 | 0 | 1 | 0 | 49.619 | 45.261 | 30.497 | 30.281 | 19.274 | 23.317 | 8.431 | 0 | 0 | 53.449 | 52.852 | 43.284 | 23.295 | 0 | 0 | 51.316 | 32.448 | [5 empty] | 19.716 | 19.338 | 16 | 4.1413 | 3.8613 | 1.5332 | 1.3043 | 2.557 | 61.7428
06/15/10 | 3:44 | 0 | 19.716 | 0 | 1 | 0 | 40.322 | 40.604 | 30.521 | 30.352 | 22.403 | 23.317 | 8.381 | 1 | 0 | 53.47 | 52.828 | 43.307 | 23.342 | 0 | 0 | 51.316 | 32.497 | [5 empty] | 0 | 9.97 | 17 | 4.1559 | 3.8751 | 1.5338 | 1.3043 | 2.5708 | 61.8595
06/15/10 | 3:45 | 0 | 19.716 | 0 | 2 | 0 | 42.32 | 44.035 | 30.57 | 30.376 | 25.198 | 23.295 | 8.406 | 0 | 0 | 53.449 | 52.828 | 43.26 | 23.295 | 0 | 0 | 51.362 | 32.473 | [5 empty] | 0 | 11.944 | 18 | 4.1486 | 3.8682 | 1.5335 | 1.3043 | 2.5639 | 61.8013
06/15/10 | 3:46 | 0 | 19.694 | 0 | 1 | 0 | 46.111 | 43.401 | 30.497 | 30.376 | 17.197 | 23.317 | 8.331 | 1 | 0 | 53.449 | 52.805 | 43.284 | 23.342 | 0 | 0 | 51.339 | 32.448 | [5 empty] | 0 | 15.735 | 19 | 4.1704 | 3.889 | 1.5343 | 1.3043 | 2.5846 | 61.9754
06/15/10 | 3:47 | 0 | 19.716 | 0 | 1 | 0 | 37.033 | 40.793 | 30.546 | 30.376 | 29.123 | 23.317 | 8.406 | 0 | 0 | 53.449 | 52.828 | 43.284 | 23.295 | 0 | 0 | 51.362 | 32.52 | [5 empty] | 0 | 6.657 | 20 | 4.1486 | 3.8682 | 1.5335 | 1.3043 | 2.5639 | 61.8013
06/15/10 | 3:48 | 0 | 19.706 | 0 | 2 | 0 | 49.381 | 45.369 | 30.514 | 30.296 | 18.746 | 23.214 | 8.496 | 1 | 0 | 53.395 | 52.775 | 43.276 | 23.263 | 0 | 0 | 51.332 | 32.466 | [5 empty] | 0 | 19.085 | 21 | 4.1224 | 3.8433 | 1.5324 | 1.3043 | 2.539 | 61.5899
06/15/10 | 3:49 | 0 | 19.716 | 0 | 1 | 0 | 40.839 | 40.839 | 30.57 | 30.327 | 19.075 | 23.222 | 8.479 | 0 | 0 | 53.402 | 52.805 | 43.284 | 23.246 | 0 | 0 | 51.362 | 32.497 | [5 empty] | 0 | 10.512 | 22 | 4.1273 | 3.848 | 1.5326 | 1.3043 | 2.5437 | 61.63
06/15/10 | 3:50 | 0 | 19.661 | 0 | 1 | 0 | 41.09 | 43.676 | 30.514 | 30.32 | 26.056 | 23.214 | 8.348 | 0 | 0 | 53.372 | 52.775 | 43.228 | 23.285 | 0 | 0 | 51.332 | 32.441 | [5 empty] | 0 | 10.77 | 23 | 4.1655 | 3.8843 | 1.5341 | 1.3043 | 2.5799 | 61.9361
06/15/10 | 3:51 | 0 | 19.716 | 0 | 1 | 0 | 46.797 | 43.731 | 30.57 | 30.376 | 17.298 | 23.15 | 8.406 | 1 | 0 | 53.379 | 52.828 | 43.166 | 23.295 | 0 | 0 | 51.339 | 32.448 | [5 empty] | 0 | 16.421 | 24 | 4.1486 | 3.8682 | 1.5335 | 1.3043 | 2.5639 | 61.8013
06/15/10 | 3:52 | 0 | 19.661 | 0 | 2 | 0 | 37.237 | 40.549 | 30.489 | 30.345 | 28.996 | 23.214 | 8.373 | 0 | 0 | 53.395 | 52.775 | 43.228 | 23.263 | 0 | 0 | 51.309 | 32.466 | [5 empty] | 0 | 6.892 | 25 | 4.1582 | 3.8774 | 1.5338 | 1.3043 | 2.573 | 61.8781
06/15/10 | 3:53 | 0 | 19.716 | 1 | 1 | 0 | 49.108 | 45.369 | 30.56 | 30.369 | 19.216 | 23.165 | 8.547 | 1 | 0 | 53.395 | 52.754 | 43.252 | 23.263 | 0 | 0 | 51.239 | 32.466 | [5 empty] | 0 | 18.739 | 26 | 4.1075 | 3.8292 | 1.5318 | 1.3043 | 2.5248 | 61.4689
06/15/10 | 3:54 | 0 | 19.684 | 0 | 1 | 0 | 41.466 | 41.09 | 30.585 | 30.369 | 15.141 | 23.119 | 8.496 | 0 | 0 | 53.372 | 52.754 | 43.252 | 23.239 | 0 | 0 | 51.239 | 32.466 | [5 empty] | 0 | 11.097 | 27 | 4.1224 | 3.8433 | 1.5324 | 1.3043 | 2.539 | 61.5899
06/15/10 | 3:55 | 1 | 19.684 | 0 | 2 | 0 | 39.844 | 43.276 | 30.609 | 30.345 | 31.019 | 23.141 | 8.398 | 1 | 0 | 53.372 | 52.754 | 43.205 | 23.263 | 0 | 0 | 51.262 | 32.466 | [5 empty] | 19.684 | 9.499 | 28 | 4.1509 | 3.8704 | 1.5336 | 1.3043 | 2.5661 | 61.8199
06/15/10 | 3:56 | 0 | 19.684 | 0 | 1 | 0 | 48.947 | 44.027 | 30.585 | 30.345 | 17.982 | 23.165 | 8.471 | 0 | 0 | 53.372 | 52.754 | 43.252 | 23.263 | 0 | 0 | 51.239 | 32.466 | [5 empty] | 0 | 18.602 | 29 | 4.1296 | 3.8502 | 1.5327 | 1.3043 | 2.5459 | 61.6489
06/15/10 | 3:57 | 0 | 19.684 | 0 | 1 | 0 | 38.354 | 40.351 | 30.575 | 30.332 | 28.309 | 23.131 | 8.434 | 1 | 0 | 53.339 | 52.742 | 43.219 | 23.226 | 0 | 0 | 51.253 | 32.453 | [5 empty] | 0 | 8.022 | 30 | 4.1404 | 3.8605 | 1.5331 | 1.3043 | 2.5561 | 61.7358
06/15/10 | 3:58 | 0 | 19.704 | 0 | 1 | 0 | 47.497 | 45.959 | 30.58 | 30.435 | 21.907 | 23.182 | 8.416 | 1 | 0 | 53.367 | 52.749 | 43.248 | 23.305 | 0 | 0 | 51.281 | 32.434 | [5 empty] | 0 | 17.062 | 31 | 4.1457 | 3.8655 | 1.5333 | 1.3043 | 2.5611 | 61.7779
06/15/10 | 3:59 | 0 | 19.704 | 0 | 2 | 0 | 44.561 | 42.212 | 30.676 | 30.386 | 15.553 | 23.182 | 8.315 | 0 | 0 | 53.297 | 52.702 | 43.248 | 23.231 | 0 | 0 | 51.304 | 32.434 | [5 empty] | 0 | 14.175 | 32 | 4.1751 | 3.8934 | 1.5345 | 1.3043 | 2.5891 | 62.0123
06/15/10 | 4:00 | 0 | 19.704 | 0 | 1 | 0 | 36.713 | 42.542 | 30.676 | 30.435 | 30.026 | 23.136 | 8.514 | 0 | 0 | 53.391 | 52.749 | 43.248 | 23.256 | 0 | 0 | 51.304 | 32.434 | [5 empty] | 0 | 6.278 | 33 | 4.1171 | 3.8383 | 1.5322 | 1.3043 | 2.534 | 61.5473
06/15/10 | 4:01 | 0 | 19.704 | 0 | 1 | 0 | 50.982 | 45.845 | 30.651 | 30.46 | 18.369 | 23.207 | 8.514 | 1 | 0 | 53.391 | 52.749 | 43.248 | 23.305 | 0 | 0 | 51.257 | 32.458 | [5 empty] | 0 | 20.522 | 34 | 4.1171 | 3.8383 | 1.5322 | 1.3043 | 2.534 | 61.5473
06/15/10 | 4:02 | 0 | 19.671 | 0 | 2 | 0 | 41.478 | 40.372 | 30.644 | 30.379 | 14.681 | 23.15 | 8.406 | 1 | 0 | 53.337 | 52.74 | 43.193 | 23.224 | 0 | 0 | 51.204 | 32.402 | [5 empty] | 0 | 11.099 | 35 | 4.1486 | 3.8682 | 1.5335 | 1.3043 | 2.5639 | 61.8013
06/15/10 | 4:03 | 0 | 19.724 | 0 | 1 | 0 | 39.629 | 44.676 | 30.676 | 30.46 | 31.254 | 23.182 | 8.439 | 0 | 0 | 53.344 | 52.749 | 43.224 | 23.28 | 0 | 0 | 51.211 | 32.458 | [5 empty] | 0 | 9.169 | 36 | 4.139 | 3.8591 | 1.5331 | 1.3043 | 2.5547 | 61.7241
06/15/10 | 4:04 | 0 | 19.704 | 0 | 1 | 0 | 49.743 | 44.608 | 30.676 | 30.482 | 17.751 | 23.136 | 8.439 | 1 | 0 | 53.367 | 52.726 | 43.248 | 23.28 | 0 | 0 | 51.257 | 32.409 | [5 empty] | 0 | 19.261 | 37 | 4.139 | 3.8591 | 1.5331 | 1.3043 | 2.5547 | 61.7241
06/15/10 | 4:05 | 0 | 19.704 | 0 | 2 | 0 | 38.923 | 40.38 | 30.651 | 30.506 | 27.206 | 23.111 | 8.391 | 0 | 0 | 53.344 | 52.749 | 43.248 | 23.327 | 0 | 0 | 51.257 | 32.434 | [5 empty] | 0 | 8.417 | 38 | 4.1529 | 3.8724 | 1.5336 | 1.3043 | 2.568 | 61.8363
06/15/10 | 4:06 | 0 | 19.704 | 0 | 1 | 0 | 45.502 | 46.258 | 30.676 | 30.482 | 23.447 | 23.16 | 8.489 | 0 | 0 | 53.344 | 52.726 | 43.2 | 23.327 | 0 | 0 | 51.257 | 32.434 | [5 empty] | 0 | 15.02 | 39 | 4.1244 | 3.8452 | 1.5325 | 1.3043 | 2.5409 | 61.6064
06/15/10 | 4:07 | 0 | 19.704 | 0 | 1 | 0 | 44.305 | 42.683 | 30.7 | 30.46 | 15.727 | 23.087 | 8.439 | 1 | 0 | 53.276 | 52.679 | 43.13 | 23.327 | 0 | 0 | 51.257 | 32.434 | [5 empty] | 0 | 13.845 | 40 | 4.139 | 3.8591 | 1.5331 | 1.3043 | 2.5547 | 61.7241
06/15/10 | 4:08 | 1 | 19.679 | 0 | 1 | 0 | 37.136 | 41.695 | 30.7 | 30.531 | 30.195 | 23.182 | 8.489 | 0 | 0 | 53.344 | 52.702 | 43.224 | 23.376 | 0 | 0 | 51.257 | 32.434 | [5 empty] | 19.679 | 6.605 | 41 | 4.1244 | 3.8452 | 1.5325 | 1.3043 | 2.5409 | 61.6064
06/15/10 | 4:09 | 0 | 19.671 | 0 | 2 | 0 | 49.507 | 45.126 | 30.739 | 30.475 | 18.09 | 23.128 | 8.431 | 1 | 0 | 53.314 | 52.672 | 43.193 | 23.344 | 0 | 0 | 51.227 | 32.426 | [5 empty] | 0 | 19.032 | 42 | 4.1413 | 3.8613 | 1.5332 | 1.3043 | 2.557 | 61.7428
06/15/10 | 4:10 | 0 | 19.671 | 0 | 1 | 0 | 39.643 | 40.42 | 30.764 | 30.475 | 23.15 | 23.175 | 8.383 | 0 | 0 | 53.29 | 52.672 | 43.193 | 23.273 | 0 | 0 | 51.227 | 32.426 | [5 empty] | 0 | 9.168 | 43 | 4.1553 | 3.8746 | 1.5337 | 1.3043 | 2.5702 | 61.8549
06/15/10 | 4:11 | 0 | 19.671 | 0 | 1 | 0 | 42.276 | 44.669 | 30.739 | 30.499 | 26.041 | 23.128 | 8.456 | 1 | 0 | 53.29 | 52.649 | 43.169 | 23.273 | 0 | 0 | 51.204 | 32.451 | [5 empty] | 0 | 11.777 | 44 | 4.134 | 3.8544 | 1.5329 | 1.3043 | 2.55 | 61.6842
06/15/10 | 4:12 | 0 | 19.704 | 0 | 2 | 1 | 47.931 | 42.941 | 30.747 | 30.555 | 15.923 | 23.16 | 8.464 | 1 | 0 | 53.344 | 52.702 | 43.224 | 23.376 | 0 | 0 | 51.187 | 32.458 | [5 empty] | 0 | 17.376 | 45 | 4.1317 | 3.8522 | 1.5328 | 1.3043 | 2.5478 | 61.6654
06/15/10 | 4:13 | 0 | 19.691 | 0 | 1 | 0 | 37.741 | 40.537 | 30.619 | 30.45 | 28.427 | 23.15 | 8.358 | 0 | 0 | 53.246 | 52.672 | 43.169 | 23.295 | 0 | 0 | 51.157 | 32.402 | [5 empty] | 0 | 7.291 | 0 | 4.1626 | 3.8815 | 1.534 | 1.3043 | 2.5772 | 61.913
06/15/10 | 4:14 | 0 | 19.646 | 0 | 1 | 0 | 48.429 | 46.319 | 30.693 | 30.524 | 21.223 | 23.128 | 8.481 | 1 | 0 | 53.29 | 52.649 | 43.193 | 23.273 | 0 | 0 | 51.136 | 32.426 | [5 empty] | 0 | 17.905 | 1 | 4.1267 | 3.8475 | 1.4782 | 1.25 | 2.5975 | 62.9423
06/15/10 | 4:15 | 0 | 19.691 | 0 | 2 | 0 | 44.343 | 41.595 | 30.739 | 30.524 | 15.076 | 23.128 | 8.507 | 0 | 0 | 53.267 | 52.649 | 43.169 | 23.273 | 0 | 0 | 51.113 | 32.426 | [5 empty] | 0 | 13.819 | 2 | 4.1192 | 3.8403 | 1.4779 | 1.25 | 2.5903 | 62.8832
06/15/10 | 4:16 | 0 | 19.646 | 0 | 1 | 0 | 36.964 | 42.863 | 30.715 | 30.573 | 30.379 | 23.104 | 8.579 | 0 | 0 | 53.29 | 52.649 | 43.193 | 23.32 | 0 | 0 | 51.113 | 32.402 | [5 empty] | 0 | 6.391 | 3 | 4.0982 | 3.8203 | 1.4771 | 1.25 | 2.5703 | 62.7187
06/15/10 | 4:17 | 0 | 19.646 | 0 | 1 | 0 | 49.806 | 45.861 | 30.715 | 30.548 | 18.238 | 23.104 | 8.605 | 1 | 0 | 53.267 | 52.646 | 43.19 | 23.344 | 0 | 0 | 51.087 | 32.402 | [5 empty] | 0 | 19.258 | 4 | 4.0906 | 3.8131 | 1.4768 | 1.25 | 2.5631 | 62.6588
06/15/10 | 4:18 | 0 | 19.644 | 0 | 1 | 0 | 39.896 | 40.392 | 30.688 | 30.448 | 21.92 | 23.099 | 8.504 | 1 | 0 | 53.216 | 52.62 | 43.116 | 23.317 | 0 | 0 | 51.061 | 32.375 | [5 empty] | 0 | 9.448 | 5 | 4.12 | 3.8411 | 1.478 | 1.25 | 2.5911 | 62.8901
06/15/10 | 4:19 | 0 | 19.644 | 0 | 2 | 0 | 42.059 | 44.708 | 30.688 | 30.494 | 25.171 | 23.123 | 8.529 | 0 | 0 | 53.239 | 52.597 | 43.14 | 23.268 | 0 | 0 | 51.061 | 32.399 | [5 empty] | 0 | 11.565 | 6 | 4.1128 | 3.8342 | 1.4777 | 1.25 | 2.5842 | 62.8331
06/15/10 | 4:20 | 0 | 19.644 | 0 | 1 | 0 | 46.384 | 43.14 | 30.712 | 30.448 | 15.84 | 23.077 | 8.602 | 1 | 0 | 53.262 | 52.597 | 43.14 | 23.268 | 0 | 0 | 51.061 | 32.399 | [5 empty] | 0 | 15.936 | 7 | 4.0915 | 3.814 | 1.4768 | 1.25 | 2.564 | 62.6657
06/15/10 | 4:21 | 1 | 19.618 | 0 | 1 | 0 | 37.124 | 40.578 | 30.688 | 30.519 | 28.93 | 23.172 | 8.627 | 0 | 0 | 53.239 | 52.574 | 43.14 | 23.197 | 0 | 0 | 51.038 | 32.446 | [5 empty] | 19.618 | 6.605 | 8 | 4.0842 | 3.807 | 1.4765 | 1.25 | 2.557 | 62.608
06/15/10 | 4:22 | 0 | 19.644 | 0 | 2 | 0 | 48.905 | 45.488 | 30.737 | 30.543 | 19.568 | 23.052 | 8.678 | 1 | 0 | 53.239 | 52.574 | 43.164 | 23.244 | 0 | 0 | 51.038 | 32.421 | [5 empty] | 0 | 18.362 | 9 | 4.0694 | 3.7929 | 1.4759 | 1.25 | 2.5429 | 62.4896
06/15/10 | 4:23 | 0 | 19.588 | 0 | 1 | 0 | 41.913 | 40.808 | 30.732 | 30.514 | 14.699 | 23.069 | 8.622 | 0 | 0 | 53.188 | 52.569 | 43.042 | 23.192 | 0 | 0 | 50.94 | 32.345 | [5 empty] | 0 | 11.399 | 10 | 4.0857 | 3.8084 | 1.4766 | 1.25 | 2.5584 | 62.6195
06/15/10 | 4:24 | 0 | 19.618 | 0 | 1 | 0 | 39.497 | 43.071 | 30.737 | 30.519 | 29.484 | 23.099 | 8.678 | 0 | 0 | 53.216 | 52.574 | 43.095 | 23.268 | 0 | 0 | 51.038 | 32.35 | [5 empty] | 0 | 8.978 | 11 | 4.0694 | 3.7929 | 1.4759 | 1.25 | 2.5429 | 62.4896
06/15/10 | 4:25 | 0 | 19.644 | 0 | 2 | 0 | 48.011 | 44.245 | 30.783 | 30.543 | 16.752 | 23.123 | 8.725 | 1 | 0 | 53.216 | 52.55 | 43.116 | 23.222 | 0 | 0 | 51.015 | 32.375 | [5 empty] | 0 | 17.468 | 12 | 4.0557 | 3.7799 | 1.4753 | 1.25 | 2.5299 | 62.3797
06/15/10 | 4:26 | 0 | 19.613 | 0 | 1 | 0 | 37.99 | 40.387 | 30.803 | 30.538 | 27.792 | 23.069 | 8.67 | 1 | 0 | 53.188 | 52.522 | 43.042 | 23.214 | 0 | 0 | 50.963 | 32.345 | [5 empty] | 0 | 7.452 | 13 | 4.0717 | 3.7951 | 1.476 | 1.25 | 2.5451 | 62.5082
06/15/10 | 4:27 | 0 | 19.634 | 0 | 1 | 0 | 46.905 | 45.53 | 30.779 | 30.587 | 21.964 | 23.047 | 8.647 | 0 | 0 | 53.188 | 52.546 | 43.066 | 23.239 | 0 | 0 | 50.987 | 32.321 | [5 empty] | 0 | 16.318 | 14 | 4.0784 | 3.8015 | 1.4763 | 1.25 | 2.5515 | 62.5617
06/15/10 | 4:28 | 0 | 19.613 | 0 | 1 | 0 | 43.583 | 41.513 | 30.779 | 30.563 | 16.549 | 23.047 | 8.771 | 1 | 0 | 53.164 | 52.522 | 43.111 | 23.239 | 0 | 0 | 50.987 | 32.345 | [5 empty] | 0 | 13.02 | 15 | 4.0423 | 3.7672 | 1.4748 | 1.25 | 2.5172 | 62.2714
06/15/10 | 4:29 | 0 | 19.644 | 0 | 2 | 0 | 36.772 | 42.107 | 30.783 | 30.617 | 30.592 | 23.099 | 8.776 | 0 | 0 | 53.171 | 52.55 | 43.14 | 23.268 | 0 | 0 | 50.968 | 32.399 | [5 empty] | 0 | 6.155 | 16 | 4.0408 | 3.7658 | 1.4747 | 1.25 | 2.5158 | 62.2596
06/15/10 | 4:30 | 0 | 19.613 | 0 | 1 | 0 | 49.565 | 44.865 | 30.707 | 30.587 | 19.538 | 23.119 | 8.796 | 0 | 0 | 53.164 | 52.499 | 43.087 | 23.214 | 0 | 0 | 50.94 | 32.345 | [5 empty] | 0 | 18.978 | 17 | 4.035 | 3.7603 | 1.4745 | 1.25 | 2.5103 | 62.2122
06/15/10 | 4:31 | 0 | 19.588 | 0 | 1 | 0 | 39.657 | 39.939 | 30.732 | 30.563 | 22.783 | 23.094 | 8.818 | 1 | 0 | 53.143 | 52.499 | 42.994 | 23.263 | 0 | 0 | 50.872 | 32.345 | [5 empty] | 0 | 9.094 | 18 | 4.0286 | 3.7542 | 1.4742 | 1.25 | 2.5042 | 62.16
06/15/10 | 4:32 | 0 | 19.618 | 0 | 2 | 0 | 42.176 | 44.664 | 30.737 | 30.568 | 24.98 | 23.099 | 8.899 | 0 | 0 | 53.148 | 52.527 | 43.095 | 23.293 | 0 | 0 | 50.924 | 32.35 | [5 empty] | 0 | 11.608 | 19 | 4.005 | 3.7318 | 1.4733 | 1.25 | 2.4818 | 61.9663
06/15/10 | 4:33 | 0 | 19.644 | 0 | 1 | 0 | 46.132 | 42.788 | 30.737 | 30.568 | 15.963 | 23.099 | 8.771 | 1 | 0 | 53.12 | 52.499 | 43.066 | 23.214 | 0 | 0 | 50.896 | 32.321 | [5 empty] | 0 | 15.564 | 20 | 4.0423 | 3.7672 | 1.4748 | 1.25 | 2.5172 | 62.2714
06/15/10 | 4:34 | 1 | 19.613 | 0 | 1 | 0 | 36.978 | 40.597 | 30.732 | 30.538 | 29.141 | 23.069 | 8.894 | 0 | 0 | 53.12 | 52.499 | 43.042 | 23.263 | 0 | 0 | 50.919 | 32.321 | [5 empty] | 19.613 | 6.44 | 21 | 4.0065 | 3.7331 | 1.4734 | 1.25 | 2.4831 | 61.9783
06/15/10 | 4:35 | 0 | 19.644 | 0 | 2 | 0 | 48.998 | 45.373 | 30.737 | 30.592 | 19.935 | 23.077 | 8.924 | 1 | 0 | 53.148 | 52.506 | 43.116 | 23.244 | 0 | 0 | 50.968 | 32.35 | [5 empty] | 0 | 18.406 | 22 | 3.9977 | 3.7248 | 1.473 | 1.25 | 2.4748 | 61.906
06/15/10 | 4:36 | 0 | 19.644 | 0 | 1 | 0 | 41.755 | 40.602 | 30.761 | 30.568 | 14.95 | 23.099 | 8.826 | 0 | 0 | 53.125 | 52.506 | 43.095 | 23.317 | 0 | 0 | 50.968 | 32.375 | [5 empty] | 0 | 11.187 | 23 | 4.0263 | 3.752 | 1.4742 | 1.25 | 2.502 | 62.141
06/15/10 | 4:37 | 0 | 19.613 | 0 | 1 | 0 | 39.774 | 43.205 | 30.732 | 30.489 | 28.731 | 23.168 | 8.969 | 1 | 0 | 53.185 | 52.543 | 43.135 | 23.288 | 0 | 0 | 51.008 | 32.417 | [5 empty] | 0 | 9.285 | 24 | 3.9846 | 3.7124 | 1.4725 | 1.25 | 2.4624 | 61.797
06/15/10 | 4:38 | 0 | 19.706 | 0 | 2 | 0 | 47.843 | 44.19 | 30.85 | 30.631 | 17.215 | 23.19 | 9.09 | 0 | 0 | 53.209 | 52.588 | 43.157 | 23.359 | 0 | 0 | 51.052 | 32.439 | [5 empty] | 0 | 17.212 | 25 | 3.9494 | 3.6789 | 1.471 | 1.25 | 2.4289 | 61.5003
06/15/10 | 4:39 | 0 | 19.732 | 0 | 1 | 0 | 37.964 | 40.547 | 30.85 | 30.705 | 28.971 | 23.165 | 9.065 | 1 | 0 | 53.23 | 52.567 | 43.181 | 23.405 | 0 | 0 | 51.008 | 32.439 | [5 empty] | 0 | 7.259 | 26 | 3.9567 | 3.6858 | 1.4713 | 1.25 | 2.4358 | 61.562
06/15/10 | 4:40 | 0 | 19.732 | 0 | 1 | 0 | 48.622 | 45.618 | 30.874 | 30.656 | 21.238 | 23.19 | 9.115 | 0 | 0 | 53.23 | 52.567 | 43.181 | 23.381 | 0 | 0 | 51.029 | 32.39 | [5 empty] | 0 | 17.966 | 27 | 3.9421 | 3.672 | 1.4707 | 1.25 | 2.422 | 61.4383
06/15/10 | 4:41 | 0 | 19.732 | 0 | 2 | 0 | 42.427 | 41.535 | 30.874 | 30.681 | 16.079 | 23.214 | 9.065 | 1 | 0 | 53.209 | 52.567 | 43.181 | 23.381 | 0 | 0 | 51.008 | 32.414 | [5 empty] | 0 | 11.746 | 28 | 3.9567 | 3.6858 | 1.4713 | 1.25 | 2.4358 | 61.562
06/15/10 | 4:42 | 0 | 19.732 | 0 | 1 | 0 | 37.61 | 43.202 | 30.874 | 30.705 | 31.139 | 23.236 | 9.14 | 0 | 0 | 53.209 | 52.567 | 43.157 | 23.359 | 0 | 0 | 51.008 | 32.414 | [5 empty] | 0 | 6.905 | 29 | 3.9348 | 3.665 | 1.4704 | 1.25 | 2.415 | 61.3761
06/15/10 | 4:43 | 0 | 19.732 | 0 | 1 | 0 | 49.15 | 44.496 | 30.85 | 30.681 | 17.808 | 23.236 | 9.165 | 1 | 0 | 53.185 | 52.567 | 43.157 | 23.359 | 0 | 0 | 51.008 | 32.439 | [5 empty] | 0 | 18.469 | 30 | 3.9276 | 3.6581 | 1.4702 | 1.25 | 2.4081 | 61.3137
06/15/10 | 4:44 | 0 | 19.732 | 0 | 2 | 0 | 38.973 | 39.961 | 30.874 | 30.681 | 23.935 | 23.236 | 9.213 | 0 | 0 | 53.185 | 52.567 | 43.109 | 23.405 | 0 | 0 | 51.008 | 32.439 | [5 empty] | 0 | 8.292 | 31 | 3.9136 | 3.6448 | 1.4696 | 1.25 | 2.3948 | 61.1932
06/15/10 | 4:45 | 0 | 19.757 | 0 | 1 | 0 | 42.52 | 45.205 | 30.874 | 30.656 | 25.308 | 23.214 | 9.213 | 1 | 0 | 53.209 | 52.543 | 43.157 | 23.381 | 0 | 0 | 51.029 | 32.488 | [5 empty] | 0 | 11.864 | 32 | 3.9136 | 3.6448 | 1.4696 | 1.25 | 2.3948 | 61.1932
06/15/10 | 4:46 | 0 | 19.757 | 1 | 1 | 0 | 45.803 | 42.262 | 30.921 | 30.656 | 16.499 | 23.19 | 9.238 | 0 | 0 | 53.185 | 52.543 | 43.157 | 23.359 | 0 | 0 | 51.052 | 32.488 | [5 empty] | 0 | 15.147 | 33 | 3.9063 | 3.6379 | 1.4693 | 1.25 | 2.3879 | 61.1301
06/15/10 | 4:47 | 0 | 19.732 | 0 | 1 | 0 | 36.883 | 40.502 | 30.874 | 30.656 | 26.586 | 23.214 | 9.263 | 1 | 0 | 53.185 | 52.543 | 43.133 | 23.359 | 0 | 0 | 51.029 | 32.463 | [5 empty] | 0 | 6.227 | 34 | 3.899 | 3.631 | 1.469 | 1.25 | 2.381 | 61.0668
06/15/10 | 4:48 | 1 | 19.732 | 0 | 2 | 0 | 45.481 | 45.229 | 30.896 | 30.681 | 24.009 | 23.165 | 9.386 | 0 | 0 | 53.162 | 52.543 | 43.157 | 23.381 | 0 | 0 | 51.075 | 32.439 | [5 empty] | 19.732 | 14.8 | 35 | 3.8632 | 3.597 | 1.4675 | 1.25 | 2.347 | 60.7516
06/15/10 | 4:49 | 0 | 19.732 | 0 | 1 | 0 | 44.564 | 40.243 | 30.921 | 30.631 | 15.757 | 23.19 | 9.311 | 1 | 0 | 53.162 | 52.52 | 43.104 | 23.329 | 0 | 0 | 51.047 | 32.434 | [5 empty] | 0 | 13.933 | 36 | 3.885 | 3.6177 | 1.4684 | 1.25 | 2.3677 | 60.9445
06/15/10 | 4:50 | 0 | 19.732 | 0 | 1 | 0 | 36.27 | 40.923 | 30.85 | 30.656 | 27.983 | 23.19 | 9.412 | 0 | 0 | 53.139 | 52.52 | 43.109 | 23.261 | 0 | 0 | 51.029 | 32.463 | [5 empty] | 0 | 5.614 | 37 | 3.8556 | 3.5898 | 1.4672 | 1.25 | 2.3398 | 60.6843
06/15/10 | 4:51 | 0 | 19.727 | 0 | 2 | 0 | 47.334 | 45.04 | 30.845 | 30.627 | 21.498 | 23.185 | 9.407 | 0 | 0 | 53.111 | 52.492 | 43.08 | 23.305 | 0 | 0 | 50.98 | 32.409 | [5 empty] | 0 | 16.707 | 38 | 3.8571 | 3.5911 | 1.4673 | 1.25 | 2.3411 | 60.6972
06/15/10 | 4:52 | 0 | 19.701 | 0 | 1 | 0 | 44.161 | 39.557 | 30.796 | 30.627 | 15.259 | 23.207 | 9.53 | 1 | 0 | 53.111 | 52.492 | 43.08 | 23.351 | 0 | 0 | 51.001 | 32.385 | [5 empty] | 0 | 13.534 | 39 | 3.8213 | 3.5571 | 1.4658 | 1.25 | 2.3071 | 60.3752
06/15/10 | 4:53 | 0 | 19.757 | 0 | 1 | 0 | 36.084 | 41.769 | 30.825 | 30.631 | 28.199 | 23.236 | 9.412 | 0 | 0 | 53.115 | 52.429 | 43.109 | 23.359 | 0 | 0 | 51.029 | 32.39 | [5 empty] | 0 | 5.453 | 40 | 3.8556 | 3.5898 | 1.4672 | 1.25 | 2.3398 | 60.6843
06/15/10 | 4:54 | 0 | 19.757 | 0 | 2 | 0 | 47.866 | 45.296 | 30.776 | 30.609 | 21.503 | 23.19 | 9.608 | 1 | 0 | 53.162 | 52.497 | 43.085 | 23.334 | 0 | 0 | 50.984 | 32.39 | [5 empty] | 0 | 17.257 | 41 | 3.7986 | 3.5355 | 1.4649 | 1.25 | 2.2855 | 60.1678
06/15/10 | 4:55 | 0 | 19.701 | 0 | 1 | 0 | 43.339 | 39.416 | 30.7 | 30.58 | 15.629 | 23.207 | 9.678 | 0 | 0 | 53.087 | 52.469 | 43.08 | 23.305 | 0 | 0 | 50.98 | 32.338 | [5 empty] | 0 | 12.759 | 42 | 3.7782 | 3.5161 | 1.4641 | 1.25 | 2.2661 | 59.9796
06/15/10 | 4:56 | 0 | 19.757 | 0 | 1 | 0 | 35.801 | 42.028 | 30.776 | 30.609 | 28.827 | 23.214 | 9.806 | 1 | 0 | 53.115 | 52.473 | 43.085 | 23.359 | 0 | 0 | 50.961 | 32.39 | [5 empty] | 0 | 5.192 | 43 | 3.7409 | 3.4807 | 1.4626 | 1.25 | 2.2307 | 59.6301
06/15/10 | 4:57 | 0 | 19.701 | 0 | 2 | 0 | 48.524 | 44.788 | 30.747 | 30.555 | 19.085 | 23.16 | 9.653 | 0 | 0 | 53.066 | 52.445 | 43.001 | 23.298 | 0 | 0 | 50.837 | 32.306 | [5 empty] | 0 | 17.969 | 44 | 3.7854 | 3.523 | 1.4644 | 1.25 | 2.273 | 60.0471
06/15/10 | 4:58 | 0 | 19.611 | 0 | 1 | 0 | 41.116 | 39.05 | 30.541 | 30.421 | 14.402 | 23.072 | 9.537 | 1 | 0 | 52.961 | 52.343 | 42.951 | 23.17 | 0 | 0 | 50.83 | 32.299 | [5 empty] | 0 | 10.695 | 45 | 3.8192 | 3.5552 | 1.4658 | 1.25 | 2.3052 | 60.3567
06/15/10 | 4:59 | 0 | 19.588 | 0 | 1 | 0 | 35.665 | 42.552 | 30.565 | 30.421 | 30.227 | 23.096 | 9.66 | 0 | 0 | 52.961 | 52.319 | 42.951 | 23.121 | 0 | 0 | 50.851 | 32.274 | [5 empty] | 0 | 5.244 | 46 | 3.7834 | 3.5211 | 1.4643 | 1.25 | 2.2711 | 60.0282
06/15/10 | 5:00 | 0 | 19.669 | 0 | 2 | 1 | 50.424 | 43.358 | 30.622 | 30.428 | 17.351 | 23.079 | 9.643 | 1 | 0 | 53.015 | 52.35 | 42.982 | 23.202 | 0 | 0 | 50.837 | 32.331 | [5 empty] | 0 | 19.996 | 47 | 3.7884 | 3.5258 | 1.4645 | 1.25 | 2.2758 | 60.074
06/15/10 | 5:01 | 0 | 19.644 | 0 | 1 | 0 | 40.396 | 38.61 | 30.622 | 30.452 | 13.472 | 23.104 | 9.643 | 0 | 0 | 52.971 | 52.305 | 42.91 | 23.224 | 0 | 0 | 50.814 | 32.26 | [5 empty] | 0 | 9.944 | 0 | 3.7884 | 3.5258 | 1.4645 | 1.25 | 2.2758 | 60.074
06/15/10 | 5:02 | 1 | 19.621 | 0 | 1 | 0 | 36.636 | 44.508 | 30.668 | 30.452 | 30.234 | 23.104 | 9.62 | 0 | 0 | 52.992 | 52.35 | 42.958 | 23.202 | 0 | 0 | 50.791 | 32.26 | [5 empty] | 19.621 | 6.184 | 1 | 3.7951 | 3.5322 | 1.3913 | 1.1765 | 2.3557 | 62.0732
06/15/10 | 5:03 | 0 | 19.588 | 0 | 2 | 0 | 49.019 | 43.233 | 30.636 | 30.396 | 16.576 | 23.072 | 9.711 | 1 | 0 | 52.94 | 52.296 | 42.903 | 23.192 | 0 | 0 | 50.716 | 32.25 | [5 empty] | 0 | 18.623 | 2 | 3.7686 | 3.507 | 1.3902 | 1.1765 | 2.3305 | 61.8413
06/15/10 | 5:04 | 0 | 19.621 | 0 | 1 | 0 | 38.846 | 38.775 | 30.668 | 30.428 | 14.362 | 23.128 | 9.718 | 0 | 0 | 52.971 | 52.326 | 42.934 | 23.273 | 0 | 0 | 50.723 | 32.306 | [5 empty] | 0 | 8.418 | 3 | 3.7665 | 3.5051 | 1.3901 | 1.1765 | 2.3286 | 61.8233
06/15/10 | 5:05 | 0 | 19.621 | 0 | 1 | 0 | 38.892 | 44.692 | 30.668 | 30.452 | 29.945 | 23.177 | 9.791 | 1 | 0 | 52.971 | 52.326 | 42.934 | 23.248 | 0 | 0 | 50.737 | 32.25 | [5 empty] | 0 | 8.44 | 4 | 3.7453 | 3.4849 | 1.3892 | 1.1765 | 2.3084 | 61.6347
06/15/10 | 5:06 | 0 | 19.611 | 0 | 2 | 0 | 48.102 | 41.939 | 30.612 | 30.396 | 17.738 | 23.121 | 9.759 | 0 | 0 | 52.917 | 52.296 | 42.879 | 23.17 | 0 | 0 | 50.693 | 32.228 | [5 empty] | 0 | 17.706 | 5 | 3.7546 | 3.4937 | 1.3896 | 1.1765 | 2.3172 | 61.7177
06/15/10 | 5:07 | 0 | 19.669 | 0 | 1 | 0 | 37.952 | 39.033 | 30.622 | 30.452 | 23.393 | 23.224 | 9.791 | 1 | 0 | 52.947 | 52.305 | 42.934 | 23.202 | 0 | 0 | 50.746 | 32.26 | [5 empty] | 0 | 7.5 | 6 | 3.7453 | 3.4849 | 1.3892 | 1.1765 | 2.3084 | 61.6347
06/15/10 | 5:08 | 0 | 19.611 | 0 | 1 | 0 | 42.221 | 45.28 | 30.612 | 30.445 | 25.938 | 23.192 | 9.759 | 0 | 0 | 52.917 | 52.296 | 42.879 | 23.17 | 0 | 0 | 50.716 | 32.25 | [5 empty] | 0 | 11.776 | 7 | 3.7546 | 3.4937 | 1.3896 | 1.1765 | 2.3172 | 61.7177
06/15/10 | 5:09 | 0 | 19.611 | 0 | 2 | 0 | 46.701 | 41.212 | 30.59 | 30.421 | 16.008 | 23.241 | 9.784 | 1 | 0 | 52.917 | 52.205 | 42.855 | 23.217 | 0 | 0 | 50.716 | 32.25 | [5 empty] | 0 | 16.28 | 8 | 3.7473 | 3.4868 | 1.3893 | 1.1765 | 2.3103 | 61.6529
06/15/10 | 5:10 | 0 | 19.644 | 0 | 1 | 0 | 37.129 | 39.997 | 30.644 | 30.477 | 26.044 | 23.322 | 9.841 | 0 | 0 | 52.924 | 52.282 | 42.934 | 23.273 | 0 | 0 | 50.723 | 32.306 | [5 empty] | 0 | 6.652 | 9 | 3.7307 | 3.471 | 1.3886 | 1.1765 | 2.2945 | 61.5043
06/15/10 | 5:11 | 0 | 19.621 | 0 | 1 | 0 | 44.439 | 45.586 | 30.644 | 30.428 | 23.273 | 23.273 | 9.841 | 1 | 0 | 52.924 | 52.282 | 42.958 | 23.248 | 0 | 0 | 50.676 | 32.282 | [5 empty] | 0 | 14.011 | 10 | 3.7307 | 3.471 | 1.3886 | 1.1765 | 2.2945 | 61.5043
06/15/10 | 5:12 | 0 | 19.669 | 0 | 1 | 0 | 44.645 | 40.514 | 30.622 | 30.452 | 16.511 | 23.248 | 9.914 | 0 | 0 | 52.924 | 52.282 | 42.934 | 23.248 | 0 | 0 | 50.7 | 32.282 | [5 empty] | 0 | 14.193 | 11 | 3.7094 | 3.4508 | 1.3878 | 1.1765 | 2.2743 | 61.312
06/15/10 | 5:13 | 0 | 19.644 | 0 | 2 | 0 | 36.213 | 40.631 | 30.597 | 30.428 | 28.285 | 23.273 | 9.94 | 1 | 0 | 52.901 | 52.259 | 42.886 | 23.224 | 0 | 0 | 50.7 | 32.282 | [5 empty] | 0 | 5.785 | 12 | 3.7019 | 3.4436 | 1.3875 | 1.1765 | 2.2671 | 61.243
06/15/10 | 5:14 | 1 | 19.644 | 0 | 1 | 0 | 47.605 | 44.874 | 30.622 | 30.428 | 20.936 | 23.273 | 9.914 | 0 | 0 | 52.901 | 52.282 | 42.91 | 23.248 | 0 | 0 | 50.746 | 32.282 | [5 empty] | 19.644 | 17.177 | 13 | 3.7094 | 3.4508 | 1.3878 | 1.1765 | 2.2743 | 61.312
06/15/10 | 5:15 | 0 | 19.636 | 0 | 1 | 0 | 43.396 | 39.518 | 30.516 | 30.372 | 15.465 | 23.241 | 9.907 | 1 | 0 | 52.894 | 52.228 | 42.834 | 23.217 | 0 | 0 | 50.737 | 32.25 | [5 empty] | 0 | 13.024 | 14 | 3.7115 | 3.4527 | 1.3879 | 1.1765 | 2.2763 | 61.3305
06/15/10 | 5:16 | 0 | 19.669 | 0 | 2 | 0 | 35.696 | 41.946 | 30.548 | 30.428 | 28.959 | 23.298 | 9.99 | 0 | 0 | 52.924 | 52.259 | 42.934 | 23.202 | 0 | 0 | 50.767 | 32.26 | [5 empty] | 0 | 5.268 | 15 | 3.6873 | 3.4298 | 1.3869 | 1.1765 | 2.2533 | 61.1095
06/15/10 | 5:17 | 0 | 19.644 | 0 | 1 | 0 | 49.003 | 44.806 | 30.548 | 30.403 | 20.016 | 23.322 | 9.99 | 1 | 0 | 52.877 | 52.245 | 42.898 | 23.285 | 0 | 0 | 50.779 | 32.294 | [5 empty] | 0 | 18.6 | 16 | 3.6873 | 3.4298 | 1.3869 | 1.1765 | 2.2533 | 61.1095
06/15/10 | 5:18 | 0 | 19.666 | 0 | 1 | 0 | 41.779 | 39.148 | 30.592 | 30.376 | 15.249 | 23.366 | 10.038 | 0 | 0 | 52.896 | 52.254 | 42.908 | 23.295 | 0 | 0 | 50.742 | 32.255 | [5 empty] | 0 | 11.403 | 17 | 3.6733 | 3.4165 | 1.3863 | 1.1765 | 2.24 | 60.9803
06/15/10 | 5:19 | 0 | 19.691 | 0 | 2 | 0 | 35.574 | 42.953 | 30.57 | 30.401 | 29.942 | 23.391 | 10.06 | 0 | 0 | 52.896 | 52.277 | 42.908 | 23.222 | 0 | 0 | 50.742 | 32.255 | [5 empty] | 0 | 5.173 | 18 | 3.6669 | 3.4104 | 1.3861 | 1.1765 | 2.2339 | 60.9208
06/15/10 | 5:20 | 0 | 19.666 | 0 | 1 | 0 | 50.123 | 43.965 | 30.57 | 30.352 | 18.63 | 23.366 | 10.038 | 1 | 0 | 52.896 | 52.254 | 42.929 | 23.295 | 0 | 0 | 50.742 | 32.255 | [5 empty] | 0 | 19.771 | 19 | 3.6733 | 3.4165 | 1.3863 | 1.1765 | 2.24 | 60.9803
06/15/10 | 5:21 | 0 | 19.634 | 0 | 1 | 0 | 40.573 | 38.717 | 30.514 | 30.32 | 14.228 | 23.31 | 10.053 | 0 | 0 | 52.866 | 52.224 | 42.898 | 23.239 | 0 | 0 | 50.756 | 32.198 | [5 empty] | 0 | 10.253 | 20 | 3.669 | 3.4123 | 1.3861 | 1.1765 | 2.2359 | 60.9398
06/15/10 | 5:22 | 0 | 19.634 | 0 | 2 | 0 | 34.627 | 44.051 | 30.514 | 30.32 | 28.971 | 23.359 | 10.078 | 1 | 0 | 52.842 | 52.224 | 42.877 | 23.263 | 0 | 0 | 50.756 | 32.198 | [5 empty] | 0 | 4.307 | 21 | 3.6617 | 3.4054 | 1.3859 | 1.1765 | 2.2289 | 60.8719
06/15/10 | 5:23 | 0 | 19.634 | 0 | 1 | 0 | 48.944 | 43.37 | 30.514 | 30.296 | 20.419 | 23.359 | 10.226 | 0 | 0 | 52.821 | 52.2 | 42.853 | 23.214 | 0 | 0 | 50.735 | 32.247 | [5 empty] | 0 | 18.648 | 22 | 3.6186 | 3.3644 | 1.3841 | 1.1765 | 2.188 | 60.4648
06/15/10 | 5:24 | 0 | 19.634 | 0 | 1 | 0 | 41.49 | 37.801 | 30.489 | 30.296 | 15.536 | 23.334 | 10.176 | 1 | 0 | 52.821 | 52.2 | 42.877 | 23.143 | 0 | 0 | 50.688 | 32.247 | [5 empty] | 0 | 11.194 | 23 | 3.6331 | 3.3783 | 1.3847 | 1.1765 | 2.2018 | 60.6034
06/15/10 | 5:25 | 0 | 19.666 | 0 | 2 | 0 | 34.916 | 42.461 | 30.546 | 30.327 | 28.184 | 23.391 | 10.186 | 0 | 0 | 52.852 | 52.21 | 42.884 | 23.197 | 0 | 0 | 50.672 | 32.208 | [5 empty] | 0 | 4.589 | 24 | 3.6302 | 3.3755 | 1.3846 | 1.1765 | 2.199 | 60.5758
06/15/10 | 5:26 | 0 | 19.608 | 0 | 1 | 0 | 47.707 | 43.697 | 30.44 | 30.273 | 20.733 | 23.31 | 10.226 | 1 | 0 | 52.798 | 52.156 | 42.805 | 23.143 | 0 | 0 | 50.688 | 32.198 | [5 empty] | 0 | 17.434 | 25 | 3.6186 | 3.3644 | 1.3841 | 1.1765 | 2.188 | 60.4648
06/15/10 | 5:27 | 0 | 19.666 | 0 | 1 | 0 | 42.65 | 38.019 | 30.497 | 30.305 | 15.322 | 23.342 | 10.284 | 0 | 0 | 52.852 | 52.186 | 42.836 | 23.271 | 0 | 0 | 50.718 | 32.255 | [5 empty] | 0 | 12.345 | 26 | 3.6017 | 3.3484 | 1.3834 | 1.1765 | 2.1719 | 60.3026
06/15/10 | 5:28 | 0 | 19.634 | 0 | 2 | 0 | 35.239 | 41.607 | 30.465 | 30.273 | 27.792 | 23.334 | 10.276 | 0 | 0 | 52.821 | 52.179 | 42.829 | 23.165 | 0 | 0 | 50.688 | 32.198 | [5 empty] | 0 | 4.966 | 27 | 3.604 | 3.3506 | 1.3835 | 1.1765 | 2.1741 | 60.3251
06/15/10 | 5:29 | 1 | 19.659 | 0 | 1 | 0 | 47.432 | 44.145 | 30.514 | 30.273 | 21.071 | 23.359 | 10.324 | 1 | 0 | 52.798 | 52.156 | 42.829 | 23.19 | 0 | 0 | 50.688 | 32.176 | [5 empty] | 19.659 | 17.159 | 28 | 3.5901 | 3.3373 | 1.3829 | 1.1765 | 2.1608 | 60.1898
06/15/10 | 5:30 | 0 | 19.659 | 0 | 1 | 0 | 42.898 | 38.411 | 30.514 | 30.273 | 14.844 | 23.334 | 10.302 | 0 | 0 | 52.798 | 52.156 | 42.781 | 23.214 | 0 | 0 | 50.665 | 32.176 | [5 empty] | 0 | 12.625 | 29 | 3.5965 | 3.3434 | 1.3832 | 1.1765 | 2.1669 | 60.2519
06/15/10 | 5:31 | 0 | 19.634 | 0 | 2 | 0 | 35.332 | 41.583 | 30.489 | 30.273 | 27.358 | 23.383 | 10.349 | 1 | 0 | 52.775 | 52.156 | 42.829 | 23.19 | 0 | 0 | 50.665 | 32.152 | [5 empty] | 0 | 5.059 | 30 | 3.5828 | 3.3304 | 1.3827 | 1.1765 | 2.1539 | 60.119
06/15/10 | 5:32 | 0 | 19.691 | 0 | 1 | 0 | 46.982 | 44.365 | 30.497 | 30.281 | 22.572 | 23.366 | 10.407 | 0 | 0 | 52.805 | 52.163 | 42.836 | 23.222 | 0 | 0 | 50.651 | 32.135 | [5 empty] | 0 | 16.701 | 31 | 3.5659 | 3.3143 | 1.382 | 1.1765 | 2.1379 | 59.9535
06/15/10 | 5:33 | 0 | 19.716 | 0 | 1 | 0 | 43.095 | 38.559 | 30.497 | 30.327 | 16.68 | 23.366 | 10.407 | 1 | 0 | 52.805 | 52.163 | 42.86 | 23.32 | 0 | 0 | 50.627 | 32.11 | [5 empty] | 0 | 12.768 | 32 | 3.5659 | 3.3143 | 1.382 | 1.1765 | 2.1379 | 59.9535
06/15/10 | 5:34 | 0 | 19.716 | 0 | 2 | 0 | 35.435 | 41.356 | 30.448 | 30.305 | 27.75 | 23.44 | 10.53 | 0 | 0 | 52.782 | 52.14 | 42.836 | 23.271 | 0 | 0 | 50.627 | 32.135 | [5 empty] | 0 | 5.13 | 33 | 3.5301 | 3.2803 | 1.3805 | 1.1765 | 2.1038 | 59.5974
06/15/10 | 5:35 | 0 | 19.691 | 0 | 1 | 0 | 46.729 | 44.341 | 30.376 | 30.256 | 21.294 | 23.415 | 10.48 | 1 | 0 | 52.758 | 52.14 | 42.812 | 23.246 | 0 | 0 | 50.604 | 32.159 | [5 empty] | 0 | 16.473 | 34 | 3.5446 | 3.2941 | 1.3811 | 1.1765 | 2.1177 | 59.743
06/15/10 | 5:36 | 0 | 19.716 | 0 | 1 | 0 | 43.494 | 38.583 | 30.376 | 30.281 | 15.692 | 23.391 | 10.53 | 0 | 0 | 52.758 | 52.14 | 42.812 | 23.295 | 0 | 0 | 50.581 | 32.135 | [5 empty] | 0 | 13.213 | 35 | 3.5301 | 3.2803 | 1.3805 | 1.1765 | 2.1038 | 59.5974
06/15/10 | 5:37 | 0 | 19.691 | 0 | 2 | 0 | 35.553 | 41.191 | 30.425 | 30.256 | 27.125 | 23.366 | 10.53 | 1 | 0 | 52.758 | 52.116 | 42.788 | 23.271 | 0 | 0 | 50.534 | 32.085 | [5 empty] | 0 | 5.297 | 36 | 3.5301 | 3.2803 | 1.3805 | 1.1765 | 2.1038 | 59.5974
06/15/10 | 5:38 | 0 | 19.666 | 0 | 1 | 0 | 45.604 | 44.526 | 30.352 | 30.207 | 22.162 | 23.342 | 10.53 | 0 | 0 | 52.691 | 52.072 | 42.767 | 23.246 | 0 | 0 | 50.534 | 32.085 | [5 empty] | 0 | 15.397 | 37 | 3.5301 | 3.2803 | 1.3805 | 1.1765 | 2.1038 | 59.5974
06/15/10 | 5:39 | 0 | 19.666 | 0 | 1 | 0 | 43.26 | 38.677 | 30.401 | 30.183 | 17.125 | 23.32 | 10.48 | 1 | 0 | 52.667 | 52.049 | 42.767 | 23.271 | 0 | 0 | 50.49 | 32.085 | [5 empty] | 0 | 13.077 | 38 | 3.5446 | 3.2941 | 1.3811 | 1.1765 | 2.1177 | 59.743
06/15/10 | 5:40 | 0 | 19.666 | 1 | 2 | 0 | 35.435 | 40.628 | 30.401 | 30.183 | 27.895 | 23.295 | 10.457 | 0 | 0 | 52.667 | 52.049 | 42.719 | 23.222 | 0 | 0 | 50.466 | 32.11 | [5 empty] | 0 | 5.252 | 39 | 3.5513 | 3.3005 | 1.3814 | 1.1765 | 2.124 | 59.8096
06/15/10 | 5:41 | 0 | 19.699 | 0 | 1 | 0 | 46.323 | 44.183 | 30.408 | 30.215 | 21.736 | 23.327 | 10.538 | 0 | 0 | 52.674 | 52.056 | 42.75 | 23.327 | 0 | 0 | 50.473 | 32.046 | [5 empty] | 0 | 16.108 | 40 | 3.5277 | 3.2781 | 1.3804 | 1.1765 | 2.1016 | 59.574
06/15/10 | 5:42 | 0 | 19.699 | 0 | 1 | 0 | 42.54 | 38.638 | 30.384 | 30.215 | 15.601 | 23.327 | 10.613 | 1 | 0 | 52.651 | 52.032 | 42.75 | 23.374 | 0 | 0 | 50.473 | 32.095 | [5 empty] | 0 | 12.325 | 41 | 3.5059 | 3.2573 | 1.3795 | 1.1765 | 2.0809 | 59.3529
06/15/10 | 5:43 | 1 | 19.674 | 0 | 2 | 0 | 35.136 | 40.942 | 30.384 | 30.215 | 28.192 | 23.278 | 10.613 | 0 | 0 | 52.651 | 52.032 | 42.702 | 23.302 | 0 | 0 | 50.497 | 32.071 | [5 empty] | 19.674 | 4.921 | 42 | 3.5059 | 3.2573 | 1.3795 | 1.1765 | 2.0809 | 59.3529
06/15/10 | 5:44 | 0 | 19.732 | 0 | 1 | 0 | 47.157 | 43.769 | 30.391 | 30.224 | 21.576 | 23.285 | 10.794 | 1 | 0 | 52.66 | 52.039 | 42.757 | 23.405 | 0 | 0 | 50.527 | 32.103 | [5 empty] | 0 | 16.933 | 43 | 3.4532 | 3.2072 | 1.3774 | 1.1765 | 2.0308 | 58.808
06/15/10 | 5:45 | 0 | 19.706 | 0 | 1 | 0 | 41.889 | 38.315 | 30.391 | 30.224 | 15.782 | 23.239 | 10.744 | 0 | 0 | 52.66 | 52.039 | 42.733 | 23.383 | 0 | 0 | 50.48 | 32.078 | [5 empty] | 0 | 11.665 | 44 | 3.4677 | 3.2211 | 1.378 | 1.1765 | 2.0446 | 58.9602
06/15/10 | 5:46 | 0 | 19.706 | 0 | 2 | 0 | 34.933 | 41.372 | 30.369 | 30.224 | 28.393 | 23.239 | 10.744 | 0 | 0 | 52.66 | 52.016 | 42.733 | 23.334 | 0 | 0 | 50.504 | 32.103 | [5 empty] | 0 | 4.709 | 45 | 3.4677 | 3.2211 | 1.378 | 1.1765 | 2.0446 | 58.9602
06/15/10 | 5:47 | 0 | 19.706 | 0 | 1 | 0 | 48.394 | 43.439 | 30.369 | 30.175 | 18.945 | 23.214 | 10.694 | 1 | 0 | 52.613 | 52.016 | 42.733 | 23.359 | 0 | 0 | 50.48 | 32.054 | [5 empty] | 0 | 18.219 | 46 | 3.4823 | 3.2349 | 1.3786 | 1.1765 | 2.0584 | 59.1111
06/15/10 | 5:48 | 0 | 19.762 | 0 | 1 | 0 | 41.588 | 38.11 | 30.349 | 30.18 | 14.849 | 23.244 | 10.749 | 1 | 0 | 52.641 | 52 | 42.693 | 23.339 | 0 | 0 | 50.508 | 32.108 | [5 empty] | 0 | 11.408 | 47 | 3.4663 | 3.2197 | 1.3779 | 1.1765 | 2.0432 | 58.945
06/15/10 | 5:49 | 0 | 19.737 | 0 | 2 | 0 | 34.773 | 42.152 | 30.325 | 30.156 | 24.254 | 23.195 | 10.85 | 0 | 0 | 52.618 | 51.976 | 42.669 | 23.388 | 0 | 0 | 50.464 | 32.083 | [5 empty] | 0 | 4.617 | 48 | 3.4369 | 3.1917 | 1.3767 | 1.1765 | 2.0152 | 58.636
06/15/10 | 5:50 | 0 | 19.769 | 0 | 1 | 0 | 42.511 | 43.571 | 30.286 | 30.163 | 22.986 | 23.275 | 10.832 | 0 | 0 | 52.649 | 52.007 | 42.724 | 23.347 | 0 | 0 | 50.471 | 32.09 | [5 empty] | 0 | 12.348 | 49 | 3.4421 | 3.1967 | 1.377 | 1.1765 | 2.0202 | 58.6915
06/15/10 | 5:51 | 0 | 19.737 | 0 | 1 | 1 | 44.08 | 37.641 | 30.229 | 30.131 | 16.232 | 23.219 | 10.824 | 1 | 0 | 52.595 | 51.953 | 42.693 | 23.315 | 0 | 0 | 50.394 | 32.036 | [5 empty] | 0 | 13.949 | 50 | 3.4445 | 3.1989 | 1.377 | 1.1765 | 2.0224 | 58.7161
06/15/10 | 5:52 | 0 | 19.744 | 0 | 2 | 0 | 35.72 | 38.94 | 30.212 | 30.117 | 19.08 | 23.226 | 10.882 | 0 | 0 | 52.602 | 51.983 | 42.7 | 23.322 | 0 | 0 | 50.448 | 32.09 | [5 empty] | 0 | 5.603 | 0 | 3.4276 | 3.1829 | 1.3764 | 1.1765 | 2.0064 | 58.537
06/15/10 | 5:53 | 0 | 19.774 | 0 | 1 | 0 | 39.791 | 43.903 | 30.193 | 30.146 | 30.291 | 23.256 | 10.935 | 0 | 0 | 52.126 | 51.988 | 42.776 | 23.351 | 0 | 0 | 50.476 | 32.073 | [5 empty] | 0 | 9.645 | 1 | 3.4121 | 3.1682 | 7.6993 | 7.5 | -4.3318 | -126.9533
06/15/10 | 5:54 | 1 | 19.754 | 0 | 15 | 0 | 50.291 | 40.779 | 32.098 | 44.767 | 48.48 | 23.207 | 10.985 | 2 | 0 | 50.408 | 51.713 | 47.014 | 23.425 | 0 | 0 | 50.452 | 31.784 | [5 empty] | 19.754 | 5.524 | 2 | 3.3976 | 3.1544 | 7.6987 | 7.5 | -4.3456 | -127.9047
06/15/10 | 5:55 | 1 | 19.754 | 0 | 14 | 0 | 60.825 | 40.191 | 37.935 | 51.208 | 56.677 | 23.207 | 11.01 | 3 | 0 | 60.488 | 51.439 | 52.63 | 23.425 | 0 | 0 | 50.452 | 32 | [5 empty] | 19.754 | 9.617 | 3 | 3.3903 | 3.1474 | 7.6984 | 7.5 | -4.3526 | -128.3834
06/15/10 | 5:56 | 1 | 19.787 | 0 | 15 | 0 | 67.975 | 40.057 | 42.76 | 56.887 | 57.044 | 23.192 | 11.068 | 1 | 0 | 67.908 | 51.79 | 57.379 | 23.481 | 0 | 0 | 50.459 | 35.356 | [5 empty] | 19.787 | 11.088 | 4 | 3.3734 | 3.1314 | 7.6977 | 7.5 | -4.3686 | -129.5021
06/15/10 | 5:57 | 1 | 19.787 | 1 | 15 | 0 | 71.513 | 39.939 | 45.506 | 60.294 | 57.067 | 23.263 | 11.043 | 1 | 0 | 71.513 | 52.616 | 60.296 | 23.408 | 0 | 0 | 50.485 | 38.272 | [5 empty] | 19.787 | 11.219 | 5 | 3.3807 | 3.1383 | 7.698 | 7.5 | -4.3617 | -129.0186
06/15/10 | 5:58 | 1 | 19.792 | 0 | 14 | 0 | 72.968 | 39.851 | 47.119 | 62.274 | 57.297 | 23.271 | 11.073 | 0 | 0 | 73.058 | 53.584 | 62.183 | 23.511 | 0 | 0 | 50.651 | 40.511 | [5 empty] | 19.792 | 10.694 | 6 | 3.3719 | 3.13 | 7.6976 | 7.5 | -4.37 | -129.5991
06/15/10 | 5:59 | 0 | 19.822 | 0 | 15 | 1 | 73.677 | 39.741 | 48.27 | 63.488 | 57.437 | 23.226 | 11.126 | 1 | 1 | 73.941 | 54.6 | 63.356 | 23.565 | 0 | 0 | 50.931 | 42.09 | [5 empty] | 0 | 10.189 | 7 | 3.3565 | 3.1153 | 7.697 | 7.5 | -4.3847 | -130.6321
06/15/10 | 6:00 | 1 | 19.83 | 0 | 15 | 0 | 73.948 | 39.724 | 49.08 | 64.461 | 57.332 | 23.307 | 11.234 | 0 | 0 | 74.344 | 55.571 | 64.394 | 23.619 | 0 | 0 | 51.143 | 43.367 | [5 empty] | 19.83 | 9.487 | 0 | 3.3251 | 3.0854 | 7.6957 | 7.5 | -4.4146 | -132.7667
06/15/10 | 6:01 | 0 | 19.804 | 0 | 5 | 0 | 73.552 | 57.624 | 39.583 | 64.73 | 39.253 | 23.258 | 11.209 | 0 | 0 | 73.684 | 56.435 | 64.572 | 23.427 | 0 | 0 | 51.603 | 44.049 | [5 empty] | 0 | 8.822 | 1 | 3.3323 | 3.0923 | 1.696 | 1.5 | 1.5923 | 47.7847
06/15/10 | 6:02 | 0 | 19.804 | 0 | 2 | 0 | 68.917 | 68.499 | 33.144 | 63.363 | 31.281 | 23.234 | 11.285 | 0 | 0 | 70.674 | 57.017 | 62.309 | 23.548 | 0 | 0 | 52.016 | 43.836 | [5 empty] | 0 | 5.554 | 2 | 3.3102 | 3.0713 | 1.6951 | 1.5 | 1.5713 | 47.4687
06/15/10 | 6:03 | 0 | 19.835 | 0 | 1 | 0 | 65.878 | 70.437 | 31.191 | 47.777 | 28.491 | 23.239 | 11.337 | 0 | 0 | 68.284 | 57.425 | 58.683 | 23.673 | 0 | 0 | 52.478 | 43.489 | [5 empty] | 0 | 18.101 | 3 | 3.2951 | 3.0569 | 1.6945 | 1.5 | 1.5569 | 47.25
06/15/10 | 6:04 | 0 | 19.809 | 0 | 1 | 0 | 63.972 | 68.789 | 30.323 | 37.284 | 24.541 | 23.288 | 11.264 | 1 | 0 | 66.505 | 57.628 | 55.69 | 23.697 | 0 | 0 | 52.754 | 43.042 | [5 empty] | 0 | 26.688 | 4 | 3.3163 | 3.0771 | 1.6954 | 1.5 | 1.5771 | 47.5564
06/15/10 | 6:05 | 0 | 19.809 | 0 | 0 | 0 | 63.299 | 68.065 | 30.104 | 36.462 | 23.217 | 23.312 | 11.337 | 0 | 0 | 65.296 | 57.786 | 53.465 | 23.626 | 0 | 0 | 53.006 | 42.597 | [5 empty] | 0 | 26.837 | 5 | 3.2951 | 3.0569 | 1.6945 | 1.5 | 1.5569 | 47.25
06/15/10 | 6:06 | 0 | 19.817 | 0 | 0 | 0 | 62.881 | 67.142 | 30.305 | 37.339 | 22.91 | 23.295 | 11.395 | 0 | 0 | 64.451 | 57.948 | 51.843 | 23.633 | 0 | 0 | 53.244 | 42.229 | [5 empty] | 0 | 25.542 | 6 | 3.2782 | 3.0409 | 1.6938 | 1.5 | 1.5409 | 47.0037
06/15/10 | 6:07 | 0 | 19.817 | 0 | 0 | 0 | 62.411 | 66.065 | 30.499 | 38.09 | 18.756 | 23.32 | 11.347 | 0 | 0 | 63.824 | 58.016 | 50.63 | 23.609 | 0 | 0 | 53.381 | 41.851 | [5 empty] | 0 | 24.321 | 7 | 3.2922 | 3.0542 | 1.6944 | 1.5 | 1.5542 | 47.2077
06/15/10 | 6:08 | 0 | 19.827 | 0 | 0 | 0 | 61.902 | 65.398 | 30.602 | 38.734 | 20.63 | 23.351 | 11.355 | 0 | 0 | 63.381 | 58.112 | 49.719 | 23.616 | 0 | 0 | 53.573 | 41.506 | [5 empty] | 0 | 23.168 | 8 | 3.2898 | 3.0519 | 1.6943 | 1.5 | 1.5519 | 47.1738
06/15/10 | 6:09 | 0 | 19.827 | 0 | 0 | 0 | 61.43 | 64.906 | 30.602 | 39.251 | 20.99 | 23.401 | 11.428 | 0 | 0 | 63 | 58.18 | 49.007 | 23.567 | 0 | 0 | 53.708 | 41.202 | [5 empty] | 0 | 22.179 | 9 | 3.2686 | 3.0317 | 1.6934 | 1.5 | 1.5317 | 46.8624
06/15/10 | 6:10 | 0 | 19.802 | 0 | 0 | 0 | 60.937 | 64.435 | 30.602 | 39.557 | 19.111 | 23.302 | 11.453 | 0 | 0 | 62.708 | 58.203 | 48.48 | 23.496 | 0 | 0 | 53.778 | 40.896 | [5 empty] | 0 | 21.38 | 10 | 3.2613 | 3.0248 | 1.6932 | 1.5 | 1.5248 | 46.7549
06/15/10 | 6:11 | 0 | 19.832 | 0 | 0 | 0 | 60.494 | 64.013 | 30.607 | 39.913 | 18.03 | 23.332 | 11.483 | 0 | 0 | 62.446 | 58.274 | 48.118 | 23.526 | 0 | 0 | 53.853 | 40.643 | [5 empty] | 0 | 20.581 | 11 | 3.2526 | 3.0165 | 1.6928 | 1.5 | 1.5165 | 46.6251
06/15/10 | 6:12 | 0 | 19.807 | 0 | 0 | 0 | 59.956 | 63.543 | 30.536 | 40.243 | 16.423 | 23.332 | 11.458 | 0 | 0 | 62.222 | 58.297 | 47.889 | 23.55 | 0 | 0 | 53.874 | 40.384 | [5 empty] | 0 | 19.713 | 12 | 3.2598 | 3.0234 | 1.6931 | 1.5 | 1.5234 | 46.7333
06/15/10 | 6:13 | 0 | 19.867 | 0 | 0 | 0 | 59.541 | 63.037 | 30.57 | 40.487 | 18.706 | 23.366 | 11.518 | 0 | 0 | 62.028 | 58.352 | 47.74 | 23.535 | 0 | 0 | 53.953 | 40.183 | [5 empty] | 0 | 19.054 | 13 | 3.2424 | 3.0068 | 1.6924 | 1.5 | 1.5068 | 46.4729
06/15/10 | 6:14 | 0 | 19.842 | 0 | 0 | 0 | 58.463 | 62.859 | 30.087 | 38.49 | 19.596 | 23.344 | 11.569 | 0 | 0 | 61.85 | 58.374 | 47.647 | 23.535 | 0 | 0 | 54.044 | 39.925 | [5 empty] | 0 | 19.973 | 14 | 3.2275 | 2.9927 | 1.6918 | 1.5 | 1.4927 | 46.2493
06/15/10 | 6:15 | 0 | 19.85 | 0 | 1 | 0 | 57.192 | 61.341 | 30.842 | 33.469 | 16.664 | 23.376 | 11.649 | 0 | 0 | 61.654 | 58.404 | 47.539 | 23.616 | 0 | 0 | 54.098 | 39.767 | [5 empty] | 0 | 23.723 | 15 | 3.2042 | 2.9706 | 1.6908 | 1.5 | 1.4706 | 45.8945
06/15/10 | 6:16 | 0 | 19.85 | 0 | 1 | 0 | 46.991 | 59.098 | 31.926 | 30.987 | 18.344 | 23.423 | 11.526 | 0 | 0 | 61.476 | 58.427 | 47.448 | 23.521 | 0 | 0 | 54.145 | 39.554 | [5 empty] | 0 | 16.004 | 16 | 3.24 | 3.0046 | 1.6923 | 1.5 | 1.5046 | 46.438
06/15/10 | 6:17 | 0 | 19.825 | 0 | 1 | 0 | 39.908 | 58.315 | 31.301 | 30.673 | 15.405 | 23.423 | 11.674 | 0 | 0 | 61.295 | 58.404 | 47.381 | 23.543 | 0 | 0 | 54.166 | 39.365 | [5 empty] | 0 | 9.235 | 17 | 3.1969 | 2.9636 | 1.6905 | 1.5 | 1.4636 | 45.7826
06/15/10 | 6:18 | 1 | 19.877 | 0 | 0 | 0 | 37.983 | 57.507 | 30.965 | 30.725 | 31.495 | 23.425 | 11.777 | 0 | 0 | 61.184 | 58.45 | 47.357 | 23.619 | 0 | 0 | 54.121 | 39.205 | [5 empty] | 19.877 | 7.258 | 18 | 3.1669 | 2.9351 | 1.6893 | 1.5 | 1.4351 | 45.3159
06/15/10 | 6:19 | 0 | 19.852 | 0 | 2 | 0 | 48.298 | 51.531 | 30.195 | 31.423 | 22.197 | 23.521 | 11.8 | 0 | 0 | 61.006 | 58.427 | 47.266 | 23.521 | 0 | 0 | 54.121 | 39.04 | [5 empty] | 0 | 16.875 | 19 | 3.1602 | 2.9288 | 1.6891 | 1.5 | 1.4288 | 45.2105
06/15/10 | 6:20 | 0 | 19.857 | 0 | 1 | 0 | 41.114 | 43.934 | 29.695 | 31.019 | 18.351 | 23.503 | 11.88 | 0 | 0 | 60.876 | 58.454 | 47.224 | 23.528 | 0 | 0 | 54.196 | 38.904 | [5 empty] | 0 | 10.095 | 20 | 3.1369 | 2.9066 | 1.6881 | 1.5 | 1.4066 | 44.8403
06/15/10 | 6:21 | 0 | 19.827 | 0 | 2 | 0 | 35.328 | 45.247 | 29.256 | 30.146 | 18.075 | 23.499 | 11.875 | 0 | 0 | 60.714 | 58.404 | 47.082 | 23.521 | 0 | 0 | 54.145 | 38.688 | [5 empty] | 0 | 5.182 | 21 | 3.1384 | 2.908 | 1.6882 | 1.5 | 1.408 | 44.8636
06/15/10 | 6:22 | 0 | 19.809 | 0 | 1 | 0 | 33.17 | 43.862 | 28.971 | 29.572 | 17.587 | 23.528 | 11.88 | 0 | 0 | 60.606 | 58.432 | 46.996 | 23.503 | 0 | 0 | 54.149 | 38.576 | [5 empty] | 0 | 3.598 | 22 | 3.1369 | 2.9066 | 1.6881 | 1.5 | 1.4066 | 44.8403
06/15/10 | 6:23 | 0 | 19.809 | 0 | 1 | 0 | 36.741 | 37.94 | 28.753 | 28.996 | 31.742 | 23.528 | 11.931 | 0 | 0 | 60.472 | 58.432 | 46.905 | 23.479 | 0 | 0 | 54.173 | 38.411 | [5 empty] | 0 | 7.745 | 23 | 3.1221 | 2.8925 | 1.6875 | 1.5 | 1.3925 | 44.6015
06/15/10 | 6:24 | 0 | 19.842 | 0 | 2 | 0 | 44.687 | 34.823 | 28.643 | 28.714 | 17.791 | 23.56 | 11.913 | 0 | 0 | 60.367 | 58.438 | 46.821 | 23.437 | 0 | 0 | 54.203 | 38.277 | [5 empty] | 0 | 15.973 | 24 | 3.1273 | 2.8975 | 1.6877 | 1.5 | 1.3975 | 44.686
06/15/10 | 6:25 | 0 | 19.817 | 0 | 1 | 0 | 35.175 | 38.277 | 28.425 | 28.498 | 28.763 | 23.56 | 12.011 | 0 | 0 | 60.278 | 58.395 | 46.727 | 23.462 | 0 | 0 | 54.135 | 38.136 | [5 empty] | 0 | 6.677 | 25 | 3.0988 | 2.8704 | 1.6866 | 1.5 | 1.3704 | 44.2222
06/15/10 | 6:26 | 0 | 19.817 | 0 | 2 | 0 | 46.085 | 42.626 | 28.233 | 28.329 | 23.462 | 23.56 | 12.112 | 0 | 0 | 60.189 | 58.395 | 46.727 | 23.535 | 0 | 0 | 54.089 | 37.995 | [5 empty] | 0 | 17.756 | 26 | 3.0694 | 2.8424 | 1.6854 | 1.5 | 1.3424 | 43.7351
06/15/10 | 6:27 | 0 | 19.85 | 0 | 2 | 0 | 38.239 | 37.509 | 28.096 | 28.167 | 22.868 | 23.614 | 11.971 | 0 | 0 | 60.104 | 58.402 | 46.713 | 23.543 | 0 | 0 | 54.119 | 37.909 | [5 empty] | 0 | 10.072 | 27 | 3.1104 | 2.8814 | 1.687 | 1.5 | 1.3814 | 44.4125
06/15/10 | 6:28 | 0 | 19.85 | 0 | 1 | 0 | 41.222 | 43.336 | 27.976 | 28.023 | 25.639 | 23.614 | 12.021 | 0 | 0 | 60.015 | 58.379 | 46.713 | 23.543 | 0 | 0 | 54.096 | 37.791 | [5 empty] | 0 | 13.199 | 28 | 3.0959 | 2.8676 | 1.6865 | 1.5 | 1.3676 | 44.1744
06/15/10 | 6:29 | 0 | 19.85 | 0 | 2 | 0 | 40.753 | 38.66 | 27.998 | 27.807 | 16.441 | 23.614 | 12.119 | 1 | 0 | 59.949 | 58.356 | 46.69 | 23.518 | 0 | 0 | 54.119 | 37.698 | [5 empty] | 0 | 12.946 | 29 | 3.0673 | 2.8405 | 1.6853 | 1.5 | 1.3405 | 43.701
06/15/10 | 6:30 | 0 | 19.825 | 0 | 1 | 0 | 35.887 | 41.738 | 28.023 | 27.733 | 29.879 | 23.687 | 12.094 | 0 | 0 | 59.858 | 58.311 | 46.643 | 23.518 | 0 | 0 | 54.142 | 37.557 | [5 empty] | 0 | 8.154 | 30 | 3.0746 | 2.8474 | 1.6856 | 1.5 | 1.3474 | 43.8226
06/15/10 | 6:31 | 0 | 19.825 | 0 | 2 | 0 | 43.714 | 39.882 | 28.287 | 27.733 | 18.243 | 23.759 | 12.144 | 0 | 0 | 59.769 | 58.311 | 46.666 | 23.494 | 0 | 0 | 54.166 | 37.461 | [5 empty] | 0 | 15.981 | 31 | 3.0601 | 2.8335 | 1.685 | 1.5 | 1.3335 | 43.5788
06/15/10 | 6:32 | 1 | 19.825 | 0 | 2 | 0 | 34.29 | 39.272 | 28.601 | 27.878 | 28.866 | 23.759 | 12.119 | 0 | 0 | 59.68 | 58.311 | 46.69 | 23.447 | 0 | 0 | 54.187 | 37.368 | [5 empty] | 19.825 | 6.412 | 32 | 3.0673 | 2.8405 | 1.6853 | 1.5 | 1.3405 | 43.701
06/15/10 | 6:33 | 0 | 19.799 | 0 | 1 | 0 | 45.749 | 41.504 | 28.962 | 28.216 | 21.302 | 23.759 | 12.318 | 0 | 0 | 59.545 | 58.267 | 46.643 | 23.543 | 0 | 0 | 54.166 | 37.251 | [5 empty] | 0 | 17.533 | 33 | 3.0094 | 2.7854 | 1.6829 | 1.5 | 1.2854 | 42.7121
06/15/10 | 6:34 | 0 | 19.799 | 0 | 2 | 0 | 36.194 | 37.392 | 29.251 | 28.552 | 26.073 | 23.759 | 12.293 | 0 | 0 | 59.41 | 58.267 | 46.666 | 23.614 | 0 | 0 | 54.142 | 37.134 | [5 empty] | 0 | 7.642 | 34 | 3.0167 | 2.7923 | 1.6832 | 1.5 | 1.2923 | 42.8384
06/15/10 | 6:35 | 0 | 19.799 | 0 | 1 | 0 | 42.937 | 42.537 | 29.614 | 28.817 | 22.893 | 23.783 | 12.489 | 1 | 0 | 59.276 | 58.244 | 46.622 | 23.567 | 0 | 0 | 54.072 | 37.062 | [5 empty] | 0 | 14.12 | 35 | 2.9596 | 2.738 | 1.6809 | 1.5 | 1.238 | 41.8314
06/15/10 | 6:36 | 0 | 19.832 | 1 | 2 | 0 | 40.291 | 37.282 | 29.982 | 29.236 | 17.537 | 23.815 | 12.423 | 1 | 0 | 59.171 | 58.274 | 46.697 | 23.599 | 0 | 0 | 54.082 | 37.024 | [5 empty] | 0 | 11.055 | 36 | 2.9788 | 2.7563 | 1.6817 | 1.5 | 1.2563 | 42.1748
06/15/10 | 6:37 | 0 | 19.857 | 0 | 2 | 0 | 33.476 | 42.099 | 30.296 | 29.572 | 28.971 | 23.888 | 12.572 | 0 | 0 | 59.059 | 58.251 | 46.673 | 23.636 | 0 | 0 | 54.114 | 36.871 | [5 empty] | 0 | 3.904 | 37 | 2.9354 | 2.7151 | 1.68 | 1.5 | 1.2151 | 41.3932
06/15/10 | 6:38 | 0 | 19.835 | 0 | 1 | 0 | 45.462 | 39.939 | 30.443 | 29.938 | 18.452 | 23.891 | 12.599 | 0 | 0 | 58.927 | 58.276 | 46.676 | 23.697 | 0 | 0 | 54.105 | 36.816 | [5 empty] | 0 | 15.524 | 38 | 2.9276 | 2.7076 | 1.6796 | 1.5 | 1.2076 | 41.2491
06/15/10 | 6:39 | 0 | 19.804 | 0 | 2 | 1 | 37.586 | 36.009 | 30.629 | 30.197 | 15.656 | 23.886 | 12.471 | 1 | 0 | 58.81 | 58.226 | 46.694 | 23.717 | 0 | 0 | 54.056 | 36.715 | [5 empty] | 0 | 7.389 | 39 | 2.9648 | 2.743 | 1.6811 | 1.5 | 1.243 | 41.9255
06/15/10 | 6:40 | 0 | 19.83 | 0 | 1 | 0 | 33.072 | 42.214 | 30.727 | 30.438 | 15.83 | 23.861 | 12.298 | 0 | 0 | 58.653 | 58.16 | 46.671 | 23.741 | 0 | 0 | 54.033 | 36.622 | [5 empty] | 0 | 2.634 | 0 | 3.0152 | 2.7909 | 1.6832 | 1.5 | 1.2909 | 42.8132
06/15/10 | 6:41 | 0 | 19.835 | 0 | 2 | 0 | 31.816 | 38.107 | 30.828 | 30.612 | 16.031 | 23.962 | 12.476 | 0 | 0 | 58.591 | 58.231 | 46.699 | 23.771 | 0 | 0 | 54.084 | 36.603 | [5 empty] | 0 | 1.204 | 1 | 2.9634 | 2.7416 | 0.90397 | 0.72289 | 2.0188 | 68.1231
06/15/10 | 6:42 | 0 | 19.804 | 0 | 2 | 0 | 31.377 | 34.084 | 30.847 | 30.654 | 15.928 | 23.933 | 12.421 | 0 | 0 | 58.495 | 58.203 | 46.694 | 23.763 | 0 | 0 | 54.056 | 36.505 | [5 empty] | 0 | 0.723 | 2 | 2.9794 | 2.7569 | 0.90462 | 0.72289 | 2.034 | 68.2679
06/15/10 | 6:43 | 0 | 19.804 | 0 | 1 | 0 | 31.257 | 32.579 | 30.847 | 30.703 | 27.571 | 23.957 | 12.446 | 0 | 0 | 58.361 | 58.183 | 46.648 | 23.812 | 0 | 0 | 54.056 | 36.457 | [5 empty] | 0 | 0.554 | 3 | 2.9721 | 2.7499 | 0.90433 | 0.72289 | 2.0271 | 68.2022
06/15/10 | 6:44 | 0 | 19.83 | 0 | 2 | 0 | 44.54 | 32.027 | 30.798 | 30.774 | 19.214 | 23.933 | 12.446 | 1 | 0 | 58.317 | 58.16 | 46.648 | 23.812 | 0 | 0 | 54.033 | 36.387 | [5 empty] | 0 | 13.766 | 4 | 2.9721 | 2.7499 | 0.90433 | 0.72289 | 2.0271 | 68.2022
06/15/10 | 6:45 | 0 | 19.83 | 0 | 1 | 0 | 40.31 | 32.51 | 30.727 | 30.703 | 16.101 | 23.957 | 12.642 | 0 | 0 | 58.249 | 58.16 | 46.627 | 23.812 | 0 | 0 | 54.056 | 36.316 | [5 empty] | 0 | 9.607 | 5 | 2.915 | 2.6957 | 0.90202 | 0.72289 | 1.9728 | 67.6765
06/15/10 | 6:46 | 0 | 19.83 | 0 | 2 | 0 | 34.249 | 41.509 | 30.654 | 30.727 | 16.026 | 23.957 | 12.519 | 0 | 0 | 58.183 | 58.137 | 46.58 | 23.886 | 0 | 0 | 54.077 | 36.246 | [5 empty] | 0 | 3.522 | 6 | 2.9509 | 2.7297 | 0.90347 | 0.72289 | 2.0068 | 68.0088
06/15/10 | 6:47 | 0 | 19.83 | 0 | 1 | 0 | 32.291 | 39.887 | 30.582 | 30.678 | 15.483 | 23.982 | 12.594 | 0 | 0 | 58.069 | 58.137 | 46.58 | 23.861 | 0 | 0 | 54.077 | 36.174 | [5 empty] | 0 | 1.613 | 7 | 2.929 | 2.709 | 0.90258 | 0.72289 | 1.9861 | 67.8071
06/15/10 | 6:48 | 0 | 19.83 | 0 | 2 | 0 | 31.617 | 35.117 | 30.364 | 30.462 | 26.223 | 24.006 | 12.79 | 1 | 0 | 58.002 | 58.137 | 46.627 | 23.933 | 0 | 0 | 54.077 | 36.129 | [5 empty] | 0 | 1.155 | 8 | 2.872 | 2.6547 | 0.90027 | 0.72289 | 1.9318 | 67.2656
06/15/10 | 6:49 | 0 | 19.804 | 0 | 1 | 0 | 42.683 | 33.072 | 30.413 | 30.462 | 19.928 | 23.957 | 12.79 | 0 | 0 | 57.957 | 58.114 | 46.627 | 23.886 | 0 | 0 | 54.077 | 36.105 | [5 empty] | 0 | 12.221 | 9 | 2.872 | 2.6547 | 0.90027 | 0.72289 | 1.9318 | 67.2656
06/15/10 | 6:50 | 0 | 19.83 | 0 | 2 | 0 | 40.734 | 32.461 | 30.293 | 30.364 | 17.039 | 24.031 | 12.891 | 0 | 0 | 57.913 | 58.091 | 46.603 | 23.908 | 0 | 0 | 54.077 | 36.033 | [5 empty] | 0 | 10.37 | 10 | 2.8425 | 2.6268 | 0.89908 | 0.72289 | 1.9039 | 66.9781
06/15/10 | 6:51 | 0 | 19.83 | 0 | 1 | 0 | 34.318 | 39.724 | 30.124 | 30.269 | 15.754 | 23.982 | 12.841 | 0 | 0 | 57.868 | 58.091 | 46.603 | 23.908 | 0 | 0 | 54.077 | 35.964 | [5 empty] | 0 | 4.049 | 11 | 2.8571 | 2.6406 | 0.89967 | 0.72289 | 1.9177 | 67.1212
06/15/10 | 6:52 | 0 | 19.82 | 0 | 2 | 0 | 32.088 | 40.394 | 30.041 | 30.185 | 16.783 | 23.972 | 12.904 | 1 | 0 | 57.79 | 58.06 | 46.594 | 23.923 | 0 | 0 | 54.023 | 35.859 | [5 empty] | 0 | 1.903 | 12 | 2.8388 | 2.6232 | 0.89892 | 0.72289 | 1.9003 | 66.9407
06/15/10 | 6:53 | 0 | 19.82 | 0 | 1 | 0 | 31.247 | 35.459 | 29.92 | 30.018 | 16.856 | 23.947 | 12.73 | 0 | 0 | 57.747 | 58.082 | 46.638 | 23.898 | 0 | 0 | 54 | 35.835 | [5 empty] | 0 | 1.229 | 13 | 2.8894 | 2.6713 | 0.90098 | 0.72289 | 1.9484 | 67.4337
06/15/10 | 6:54 | 1 | 19.794 | 0 | 2 | 0 | 33.417 | 33.039 | 29.776 | 29.969 | 30.065 | 23.996 | 12.78 | 0 | 0 | 57.701 | 58.082 | 46.594 | 23.923 | 0 | 0 | 53.953 | 35.789 | [5 empty] | 19.794 | 3.448 | 14 | 2.8749 | 2.6575 | 0.90039 | 0.72289 | 1.9346 | 67.2938
06/15/10 | 6:55 | 0 | 19.82 | 0 | 1 | 0 | 45.194 | 31.968 | 29.776 | 29.776 | 16.436 | 23.874 | 12.582 | 0 | 0 | 57.678 | 58.06 | 46.594 | 23.898 | 0 | 0 | 53.953 | 35.789 | [5 empty] | 0 | 15.418 | 15 | 2.9325 | 2.7123 | 0.90272 | 0.72289 | 1.9894 | 67.8396
06/15/10 | 6:56 | 0 | 19.845 | 0 | 2 | 0 | 36.141 | 34.45 | 29.68 | 29.754 | 14.731 | 23.778 | 12.657 | 1 | 0 | 57.656 | 58.06 | 46.571 | 23.923 | 0 | 0 | 54 | 35.718 | [5 empty] | 0 | 6.387 | 16 | 2.9107 | 2.6915 | 0.90184 | 0.72289 | 1.9687 | 67.6354
06/15/10 | 6:57 | 0 | 19.787 | 0 | 1 | 0 | 32.299 | 41.774 | 29.624 | 29.577 | 22.783 | 23.866 | 13.019 | 0 | 0 | 57.605 | 58.007 | 46.564 | 23.915 | 0 | 0 | 53.993 | 35.665 | [5 empty] | 0 | 2.722 | 17 | 2.8053 | 2.5913 | 0.89757 | 0.72289 | 1.8684 | 66.605
06/15/10 | 6:58 | 0 | 19.809 | 0 | 2 | 0 | 39.751 | 37.495 | 29.646 | 29.575 | 22.974 | 23.888 | 13.017 | 0 | 0 | 57.56 | 58.007 | 46.561 | 23.938 | 0 | 0 | 53.991 | 35.615 | [5 empty] | 0 | 10.176 | 18 | 2.8058 | 2.5919 | 0.89759 | 0.72289 | 1.869 | 66.6109
06/15/10 | 6:59 | 0 | 19.784 | 0 | 1 | 0 | 42.408 | 33.665 | 29.575 | 29.477 | 16.006 | 23.888 | 12.992 | 1 | 0 | 57.56 | 57.984 | 46.608 | 23.938 | 0 | 0 | 54.014 | 35.521 | [5 empty] | 0 | 12.931 | 19 | 2.8131 | 2.5988 | 0.89789 | 0.72289 | 1.8759 | 66.6846
06/15/10 | 7:00 | 0 | 19.82 | 0 | 2 | 0 | 34.567 | 37.741 | 29.56 | 29.489 | 15.028 | 23.947 | 13.175 | 0 | 0 | 57.546 | 58.016 | 46.641 | 23.947 | 0 | 0 | 54 | 35.507 | [5 empty] | 0 | 5.078 | 20 | 2.7598 | 2.5482 | 0.89573 | 0.72289 | 1.8253 | 66.1367
06/15/10 | 7:01 | 0 | 19.809 | 0 | 1 | 0 | 32.056 | 41.655 | 29.405 | 29.455 | 28.442 | 23.962 | 13.19 | 0 | 0 | 57.491 | 57.984 | 46.608 | 23.962 | 0 | 0 | 53.967 | 35.45 | [5 empty] | 0 | 2.601 | 21 | 2.7555 | 2.544 | 0.89555 | 0.72289 | 1.8211 | 66.0909
06/15/10 | 7:02 | 0 | 19.809 | 0 | 1 | 0 | 46.884 | 36.273 | 29.356 | 29.381 | 17.635 | 23.938 | 13.14 | 1 | 0 | 57.448 | 58.007 | 46.631 | 23.913 | 0 | 0 | 53.923 | 35.428 | [5 empty] | 0 | 17.503 | 22 | 2.77 | 2.5578 | 0.89614 | 0.72289 | 1.835 | 66.2431
06/15/10 | 7:03 | 0 | 19.809 | 0 | 2 | 0 | 38.107 | 34.251 | 29.334 | 29.334 | 16.599 | 24.058 | 13.238 | 0 | 0 | 57.425 | 58.007 | 46.608 | 23.984 | 0 | 0 | 53.876 | 35.38 | [5 empty] | 0 | 8.773 | 23 | 2.7415 | 2.5307 | 0.89498 | 0.72289 | 1.8078 | 65.9432
06/15/10 | 7:04 | 0 | 19.835 | 0 | 1 | 0 | 32.912 | 41.82 | 29.334 | 29.236 | 22.756 | 24.082 | 13.042 | 0 | 0 | 57.448 | 57.984 | 46.652 | 23.962 | 0 | 0 | 53.853 | 35.38 | [5 empty] | 0 | 3.676 | 24 | 2.7986 | 2.585 | 0.8973 | 0.72289 | 1.8621 | 66.5369
06/15/10 | 7:05 | 0 | 19.835 | 0 | 2 | 0 | 39.258 | 39.916 | 29.285 | 29.236 | 22.998 | 24.107 | 13.386 | 1 | 0 | 57.425 | 57.984 | 46.652 | 23.984 | 0 | 0 | 53.876 | 35.356 | [5 empty] | 0 | 10.022 | 25 | 2.6984 | 2.4898 | 0.89324 | 0.72289 | 1.7669 | 65.4783
06/15/10 | 7:06 | 0 | 19.809 | 0 | 1 | 0 | 42.408 | 34.84 | 29.31 | 29.165 | 18.698 | 24.227 | 13.411 | 0 | 0 | 57.379 | 57.984 | 46.652 | 24.009 | 0 | 0 | 53.832 | 35.356 | [5 empty] | 0 | 13.243 | 26 | 2.6911 | 2.4828 | 0.89294 | 0.72289 | 1.7599 | 65.3983
06/15/10 | 7:07 | 0 | 19.835 | 0 | 1 | 0 | 34.488 | 37.26 | 29.236 | 29.165 | 17.859 | 24.322 | 13.215 | 0 | 0 | 57.402 | 57.984 | 46.676 | 24.009 | 0 | 0 | 53.832 | 35.263 | [5 empty] | 0 | 5.323 | 27 | 2.7482 | 2.5371 | 0.89525 | 0.72289 | 1.8142 | 66.0142
06/15/10 | 7:08 | 0 | 19.804 | 0 | 2 | 0 | 31.593 | 41.815 | 29.256 | 29.087 | 25.208 | 24.222 | 13.406 | 1 | 0 | 57.352 | 57.936 | 46.624 | 23.955 | 0 | 0 | 53.825 | 35.211 | [5 empty] | 0 | 2.506 | 28 | 2.6926 | 2.4842 | 0.893 | 0.72289 | 1.7613 | 65.4143
06/15/10 | 7:09 | 0 | 19.804 | 0 | 1 | 0 | 40.31 | 36.761 | 29.207 | 29.087 | 23.884 | 24.222 | 13.457 | 0 | 0 | 57.329 | 57.936 | 46.648 | 23.955 | 0 | 0 | 53.804 | 35.187 | [5 empty] | 0 | 11.223 | 29 | 2.6777 | 2.4701 | 0.8924 | 0.72289 | 1.7472 | 65.2499
06/15/10 | 7:10 | 0 | 19.827 | 0 | 2 | 0 | 41.932 | 33.213 | 29.182 | 29.038 | 16.888 | 24.173 | 13.555 | 0 | 0 | 57.329 | 57.936 | 46.603 | 23.955 | 0 | 0 | 53.825 | 35.093 | [5 empty] | 0 | 12.894 | 30 | 2.6492 | 2.443 | 0.89124 | 0.72289 | 1.7201 | 64.9288
06/15/10 | 7:11 | 0 | 19.827 | 0 | 1 | 0 | 34.247 | 36.973 | 29.182 | 29.038 | 17.112 | 24.222 | 13.406 | 1 | 0 | 57.309 | 57.936 | 46.648 | 23.955 | 0 | 0 | 53.848 | 35.117 | [5 empty] | 0 | 5.209 | 31 | 2.6926 | 2.4842 | 0.893 | 0.72289 | 1.7613 | 65.4143
06/15/10 | 7:12 | 1 | 19.827 | 0 | 1 | 0 | 31.423 | 41.602 | 29.16 | 29.016 | 27.593 | 24.148 | 13.258 | 0 | 0 | 57.286 | 57.936 | 46.648 | 23.979 | 0 | 0 | 53.848 | 35.093 | [5 empty] | 19.827 | 2.407 | 32 | 2.7357 | 2.5252 | 0.89475 | 0.72289 | 1.8023 | 65.8813
06/15/10 | 7:13 | 0 | 19.827 | 0 | 2 | 0 | 44.164 | 36.457 | 29.111 | 29.016 | 20.389 | 24.222 | 13.381 | 0 | 0 | 57.286 | 57.936 | 46.648 | 24.004 | 0 | 0 | 53.872 | 35.093 | [5 empty] | 0 | 15.148 | 33 | 2.6999 | 2.4911 | 0.8933 | 0.72289 | 1.7682 | 65.4942
06/15/10 | 7:14 | 0 | 19.804 | 0 | 1 | 0 | 39.535 | 33.261 | 29.087 | 28.967 | 15.827 | 24.197 | 13.504 | 1 | 0 | 57.286 | 57.936 | 46.624 | 23.955 | 0 | 0 | 53.872 | 35.069 | [5 empty] | 0 | 10.568 | 34 | 2.664 | 2.4571 | 0.89184 | 0.72289 | 1.7342 | 65.0968
06/15/10 | 7:15 | 0 | 19.852 | 0 | 2 | 0 | 33.189 | 38.877 | 29.087 | 28.942 | 15.556 | 24.244 | 13.356 | 0 | 0 | 57.286 | 57.913 | 46.648 | 23.979 | 0 | 0 | 53.895 | 35 | [5 empty] | 0 | 4.247 | 35 | 2.7071 | 2.4981 | 0.89359 | 0.72289 | 1.7752 | 65.5737
06/15/10 | 7:16 | 0 | 19.852 | 0 | 1 | 0 | 33.565 | 40.521 | 29.038 | 28.918 | 28.388 | 24.269 | 13.431 | 0 | 0 | 57.263 | 57.913 | 46.624 | 23.955 | 0 | 0 | 53.848 | 35 | [5 empty] | 0 | 4.647 | 36 | 2.6853 | 2.4773 | 0.89271 | 0.72289 | 1.7544 | 65.3339
06/15/10 | 7:17 | 0 | 19.852 | 0 | 1 | 0 | 44.837 | 35.304 | 29.016 | 28.893 | 17.482 | 24.389 | 13.308 | 1 | 0 | 57.263 | 57.913 | 46.648 | 23.955 | 0 | 0 | 53.832 | 35.007 | [5 empty] | 0 | 15.944 | 37 | 2.7211 | 2.5113 | 0.89416 | 0.72289 | 1.7885 | 65.7252
06/15/10 | 7:18 | 0 | 19.774 | 0 | 2 | 0 | 35.557 | 34.569 | 28.984 | 28.817 | 16.687 | 24.313 | 13.404 | 0 | 0 | 57.163 | 57.856 | 46.571 | 23.903 | 0 | 0 | 53.816 | 34.897 | [5 empty] | 0 | 6.74 | 38 | 2.6932 | 2.4848 | 0.89302 | 0.72289 | 1.7619 | 65.4207
06/15/10 | 7:19 | 0 | 19.774 | 0 | 1 | 0 | 31.73 | 41.43 | 28.962 | 28.817 | 27.01 | 24.239 | 13.183 | 0 | 0 | 57.163 | 57.836 | 46.571 | 23.879 | 0 | 0 | 53.816 | 34.897 | [5 empty] | 0 | 2.913 | 39 | 2.7575 | 2.5459 | 0.89563 | 0.72289 | 1.8231 | 66.1123
06/15/10 | 7:20 | 0 | 19.774 | 0 | 1 | 0 | 44.391 | 37.789 | 29.008 | 28.792 | 20.144 | 24.217 | 13.183 | 1 | 0 | 57.117 | 57.836 | 46.547 | 23.903 | 0 | 0 | 53.816 | 34.897 | [5 empty] | 0 | 15.599 | 40 | 2.7575 | 2.5459 | 0.89563 | 0.72289 | 1.8231 | 66.1123
06/15/10 | 7:21 | 0 | 19.774 | 0 | 2 | 0 | 39.174 | 33.818 | 29.057 | 28.817 | 17.751 | 24.313 | 13.255 | 0 | 0 | 57.14 | 57.836 | 46.571 | 23.879 | 0 | 0 | 53.816 | 34.852 | [5 empty] | 0 | 10.357 | 41 | 2.7365 | 2.526 | 0.89478 | 0.72289 | 1.8031 | 65.8906
06/15/10 | 7:22 | 0 | 19.749 | 0 | 1 | 0 | 32.972 | 39.222 | 29.033 | 28.864 | 16.936 | 24.384 | 13.404 | 0 | 0 | 57.14 | 57.813 | 46.571 | 23.879 | 0 | 0 | 53.816 | 34.828 | [5 empty] | 0 | 4.108 | 42 | 2.6932 | 2.4848 | 0.89302 | 0.72289 | 1.7619 | 65.4207
06/15/10 | 7:23 | 0 | 19.774 | 0 | 2 | 0 | 36.849 | 40.327 | 29.057 | 28.864 | 25.732 | 24.384 | 13.132 | 1 | 0 | 57.14 | 57.813 | 46.594 | 23.879 | 0 | 0 | 53.792 | 34.78 | [5 empty] | 0 | 7.985 | 43 | 2.7724 | 2.5601 | 0.89623 | 0.72289 | 1.8372 | 66.2674
06/15/10 | 7:24 | 0 | 19.799 | 0 | 1 | 0 | 44.783 | 35.086 | 29.128 | 28.864 | 19.083 | 24.504 | 13.183 | 0 | 0 | 57.117 | 57.813 | 46.571 | 23.928 | 0 | 0 | 53.792 | 34.78 | [5 empty] | 0 | 15.919 | 44 | 2.7575 | 2.5459 | 0.89563 | 0.72289 | 1.8231 | 66.1123
06/15/10 | 7:25 | 0 | 19.774 | 0 | 1 | 0 | 35.392 | 36.026 | 29.153 | 28.937 | 18.145 | 24.528 | 13.429 | 1 | 0 | 57.117 | 57.79 | 46.594 | 23.903 | 0 | 0 | 53.792 | 34.758 | [5 empty] | 0 | 6.455 | 45 | 2.6859 | 2.4779 | 0.89273 | 0.72289 | 1.755 | 65.3404
06/15/10 | 7:26 | 0 | 19.799 | 0 | 2 | 0 | 31.683 | 42.628 | 29.106 | 28.937 | 27.635 | 24.528 | 13.404 | 0 | 0 | 57.094 | 57.745 | 46.503 | 23.928 | 0 | 0 | 53.816 | 34.711 | [5 empty] | 0 | 2.746 | 46 | 2.6932 | 2.4848 | 0.89302 | 0.72289 | 1.7619 | 65.4207
06/15/10 | 7:27 | 0 | 19.799 | 0 | 1 | 0 | 44.484 | 37.835 | 29.202 | 28.984 | 20.723 | 24.577 | 13.328 | 0 | 0 | 57.074 | 57.79 | 46.594 | 23.928 | 0 | 0 | 53.769 | 34.711 | [5 empty] | 0 | 15.5 | 47 | 2.7153 | 2.5058 | 0.89392 | 0.72289 | 1.7829 | 65.6622
06/15/10 | 7:28 | 0 | 19.799 | 0 | 1 | 0 | 40.303 | 33.794 | 29.177 | 29.033 | 19.083 | 24.627 | 13.306 | 1 | 0 | 57.094 | 57.79 | 46.547 | 23.952 | 0 | 0 | 53.769 | 34.734 | [5 empty] | 0 | 11.27 | 48 | 2.7217 | 2.5119 | 0.89418 | 0.72289 | 1.789 | 65.7314
06/15/10 | 7:29 | 0 | 19.769 | 0 | 2 | 0 | 33.483 | 39.121 | 29.148 | 29.003 | 19.375 | 24.693 | 13.497 | 0 | 0 | 57.046 | 57.763 | 46.566 | 23.923 | 0 | 0 | 53.741 | 34.658 | [5 empty] | 0 | 4.48 | 49 | 2.6661 | 2.459 | 0.89193 | 0.72289 | 1.7361 | 65.1197
06/15/10 | 7:30 | 1 | 19.774 | 0 | 1 | 0 | 31.176 | 41.336 | 29.177 | 29.033 | 28.697 | 24.747 | 13.477 | 0 | 0 | 57.074 | 57.767 | 46.617 | 23.974 | 0 | 0 | 53.748 | 34.711 | [5 empty] | 19.774 | 2.143 | 50 | 2.6719 | 2.4646 | 0.89216 | 0.72289 | 1.7417 | 65.1849
06/15/10 | 7:31 | 0 | 19.825 | 0 | 2 | 0 | 45.492 | 35.909 | 29.251 | 29.057 | 22.601 | 24.769 | 13.454 | 1 | 0 | 57.051 | 57.767 | 46.617 | 23.974 | 0 | 0 | 53.748 | 34.687 | [5 empty] | 0 | 16.435 | 51 | 2.6786 | 2.4709 | 0.89243 | 0.72289 | 1.748 | 65.2596
06/15/10 | 7:32 | 0 | 19.825 | 0 | 1 | 0 | 39.081 | 33.137 | 29.251 | 29.082 | 21.373 | 24.793 | 13.874 | 0 | 0 | 57.074 | 57.767 | 46.617 | 23.999 | 0 | 0 | 53.701 | 34.687 | [5 empty] | 0 | 9.999 | 52 | 2.5563 | 2.3547 | 0.88748 | 0.72289 | 1.6318 | 63.8341
06/15/10 | 7:33 | 0 | 19.794 | 0 | 1 | 0 | 33.153 | 39.028 | 29.293 | 29.028 | 21.007 | 24.764 | 13.942 | 0 | 0 | 57.046 | 57.74 | 46.566 | 23.969 | 0 | 0 | 53.673 | 34.634 | [5 empty] | 0 | 4.125 | 53 | 2.5365 | 2.3359 | 0.88668 | 0.72289 | 1.613 | 63.5904
06/15/10 | 7:34 | 0 | 19.799 | 0 | 2 | 0 | 31.151 | 40.772 | 29.273 | 29.057 | 29.322 | 24.769 | 14.095 | 0 | 0 | 57.051 | 57.767 | 46.594 | 23.999 | 0 | 0 | 53.654 | 34.617 | [5 empty] | 0 | 2.094 | 54 | 2.4919 | 2.2935 | 0.88487 | 0.72289 | 1.5706 | 63.0278
06/15/10 | 7:35 | 0 | 19.825 | 0 | 1 | 0 | 45.861 | 35.696 | 29.393 | 29.202 | 22.049 | 24.842 | 14.02 | 1 | 0 | 57.051 | 57.767 | 46.638 | 23.999 | 0 | 0 | 53.61 | 34.593 | [5 empty] | 0 | 16.659 | 55 | 2.5138 | 2.3143 | 0.88576 | 0.72289 | 1.5914 | 63.3061
06/15/10 | 7:36 | 0 | 19.794 | 0 | 1 | 0 | 38.818 | 33.06 | 29.342 | 29.173 | 20.934 | 24.862 | 14.435 | 0 | 0 | 57.024 | 57.74 | 46.496 | 23.969 | 0 | 0 | 53.603 | 34.517 | [5 empty] | 0 | 9.645 | 56 | 2.3929 | 2.1994 | 0.88086 | 0.72289 | 1.4765 | 61.7027
06/15/10 | 7:37 | 0 | 19.794 | 0 | 1 | 0 | 33.153 | 38.863 | 29.317 | 29.244 | 19.769 | 24.862 | 14.264 | 1 | 0 | 57.024 | 57.717 | 46.61 | 23.945 | 0 | 0 | 53.603 | 34.493 | [5 empty] | 0 | 3.909 | 57 | 2.4427 | 2.2467 | 0.88288 | 0.72289 | 1.5238 | 62.3826
06/15/10 | 7:38 | 0 | 19.809 | 1 | 2 | 0 | 31.213 | 40.762 | 29.405 | 29.261 | 20.853 | 24.926 | 14.598 | 0 | 0 | 56.998 | 57.738 | 46.585 | 23.987 | 0 | 0 | 53.601 | 34.51 | [5 empty] | 0 | 1.952 | 58 | 2.3455 | 2.1543 | 0.87894 | 0.72289 | 1.4314 | 61.0277
06/15/10 | 7:39 | 0 | 19.809 | 0 | 1 | 0 | 30.418 | 35.804 | 29.455 | 29.356 | 20.998 | 24.95 | 14.895 | 0 | 0 | 57.019 | 57.738 | 46.629 | 24.009 | 0 | 0 | 53.577 | 34.51 | [5 empty] | 0 | 1.062 | 59 | 2.259 | 2.0721 | 0.87543 | 0.72289 | 1.3492 | 59.725
06/15/10 | 7:40 | 0 | 19.809 | 0 | 1 | 0 | 30.08 | 32.866 | 29.43 | 29.381 | 19.415 | 24.901 | 14.623 | 0 | 0 | 56.998 | 57.738 | 46.652 | 23.987 | 0 | 0 | 53.577 | 34.51 | [5 empty] | 0 | 0.699 | 60 | 2.3382 | 2.1474 | 0.87864 | 0.72289 | 1.4245 | 60.9218
06/15/10 | 7:41 | 0 | 19.835 | 0 | 2 | 0 | 29.911 | 31.502 | 29.43 | 29.334 | 26.684 | 24.781 | 14.301 | 0 | 0 | 56.998 | 57.738 | 46.606 | 23.987 | 0 | 0 | 53.601 | 34.51 | [5 empty] | 0 | 0.577 | 61 | 2.4319 | 2.2365 | 0.88244 | 0.72289 | 1.5136 | 62.2378
06/15/10 | 7:42 | 0 | 19.809 | 0 | 1 | 0 | 41.702 | 30.85 | 29.477 | 29.261 | 21.262 | 24.492 | 14.326 | 0 | 0 | 57.019 | 57.692 | 46.538 | 23.938 | 0 | 0 | 53.645 | 34.534 | [5 empty] | 0 | 12.441 | 62 | 2.4247 | 2.2296 | 0.88214 | 0.72289 | 1.5067 | 62.1393
06/15/10 | 7:43 | 0 | 19.809 | 0 | 1 | 0 | 41.82 | 30.563 | 29.405 | 29.356 | 17.192 | 24.563 | 13.932 | 1 | 0 | 56.998 | 57.692 | 46.515 | 23.888 | 0 | 0 | 53.601 | 34.51 | [5 empty] | 0 | 12.464 | 63 | 2.5394 | 2.3386 | 0.88679 | 0.72289 | 1.6157 | 63.6264
06/15/10 | 7:44 | 0 | 19.842 | 0 | 2 | 0 | 34.258 | 35.388 | 29.437 | 29.437 | 16.509 | 24.548 | 13.618 | 0 | 0 | 57.028 | 57.722 | 46.545 | 23.896 | 0 | 0 | 53.561 | 34.471 | [5 empty] | 0 | 4.821 | 64 | 2.6308 | 2.4255 | 0.8905 | 0.72289 | 1.7026 | 64.7188
06/15/10 | 7:45 | 0 | 19.809 | 0 | 1 | 0 | 31.502 | 41.207 | 29.356 | 29.356 | 15.586 | 24.467 | 13.635 | 0 | 0 | 56.976 | 57.669 | 46.47 | 23.888 | 0 | 0 | 53.577 | 34.44 | [5 empty] | 0 | 2.146 | 65 | 2.6259 | 2.4208 | 0.8903 | 0.72289 | 1.6979 | 64.6616
06/15/10 | 7:46 | 0 | 19.809 | 0 | 1 | 0 | 30.514 | 36.696 | 29.381 | 29.356 | 15.438 | 24.418 | 13.708 | 0 | 0 | 56.976 | 57.669 | 46.515 | 23.864 | 0 | 0 | 55.412 | 31.404 | [5 empty] | 0 | 1.158 | 66 | 2.6046 | 2.4006 | 0.88944 | 0.72289 | 1.6777 | 64.4135
06/15/10 | 7:47 | 0 | 19.835 | 0 | 2 | 0 | 30.08 | 33.17 | 29.405 | 29.334 | 22.805 | 24.372 | 13.66 | 0 | 0 | 56.953 | 57.58 | 46.424 | 23.888 | 2 | 0 | 57.916 | 23.023 | [5 empty] | 0 | 0.746 | 67 | 2.6186 | 2.4139 | 0.89 | 0.72289 | 1.691 | 64.5771
06/15/10 | 7:48 | 0 | 19.809 | 0 | 1 | 0 | 38.153 | 31.573 | 29.356 | 29.334 | 22.491 | 24.492 | 14.178 | 0 | 0 | 56.93 | 57.535 | 45.805 | 23.888 | 0 | 0 | 58.343 | 21.961 | [5 empty] | 0 | 8.819 | 68 | 2.4678 | 2.2705 | 0.88389 | 0.72289 | 1.5476 | 62.7141
06/15/10 | 7:49 | 0 | 19.809 | 0 | 1 | 0 | 42.781 | 30.874 | 29.334 | 29.334 | 17.069 | 24.396 | 13.98 | 1 | 0 | 56.93 | 57.514 | 45.184 | 23.913 | 0 | 0 | 58.365 | 22.01 | [5 empty] | 0 | 13.447 | 69 | 2.5254 | 2.3253 | 0.88623 | 0.72289 | 1.6024 | 63.4525
06/15/10 | 7:50 | 0 | 19.835 | 0 | 1 | 0 | 34.581 | 34.182 | 29.381 | 29.31 | 16.845 | 24.298 | 13.585 | 0 | 0 | 56.93 | 57.514 | 44.613 | 23.888 | 0 | 0 | 58.276 | 22.349 | [5 empty] | 0 | 5.271 | 70 | 2.6404 | 2.4347 | 0.89089 | 0.72289 | 1.7118 | 64.8292
06/15/10 | 7:51 | 0 | 19.809 | 0 | 2 | 0 | 31.502 | 40.784 | 29.236 | 29.31 | 15.34 | 24.227 | 13.932 | 0 | 0 | 56.907 | 57.491 | 44.262 | 23.864 | 0 | 0 | 58.162 | 22.805 | [5 empty] | 0 | 2.192 | 71 | 2.5394 | 2.3386 | 0.88679 | 0.72289 | 1.6157 | 63.6264
06/15/10 | 7:52 | 0 | 19.835 | 0 | 1 | 0 | 30.44 | 36.507 | 29.31 | 29.261 | 15.289 | 24.251 | 14.178 | 0 | 0 | 56.907 | 57.468 | 43.982 | 23.888 | 0 | 0 | 58.007 | 23.19 | [5 empty] | 0 | 1.179 | 72 | 2.4678 | 2.2705 | 0.88389 | 0.72289 | 1.5476 | 62.7141
06/15/10 | 7:53 | 0 | 19.809 | 0 | 2 | 0 | 36.249 | 32.912 | 29.356 | 29.165 | 24.612 | 24.273 | 14.45 | 0 | 0 | 56.907 | 57.446 | 43.817 | 23.888 | 0 | 0 | 57.916 | 23.553 | [5 empty] | 0 | 7.084 | 73 | 2.3886 | 2.1952 | 0.88068 | 0.72289 | 1.4723 | 61.6417
06/15/10 | 7:54 | 0 | 19.809 | 0 | 1 | 0 | 42.547 | 31.382 | 29.31 | 29.212 | 16.549 | 24.347 | 14.573 | 1 | 0 | 56.907 | 57.446 | 43.652 | 23.913 | 0 | 0 | 57.827 | 23.864 | [5 empty] | 0 | 13.335 | 74 | 2.3527 | 2.1612 | 0.87923 | 0.72289 | 1.4383 | 61.133
06/15/10 | 7:55 | 0 | 19.779 | 0 | 1 | 0 | 34.318 | 34.718 | 29.256 | 29.16 | 17.557 | 24.318 | 14.495 | 0 | 0 | 56.857 | 57.418 | 43.458 | 23.884 | 0 | 0 | 57.71 | 24.173 | [5 empty] | 0 | 5.158 | 75 | 2.3755 | 2.1828 | 0.88015 | 0.72289 | 1.4599 | 61.4574
06/15/10 | 7:56 | 0 | 19.835 | 0 | 2 | 0 | 31.308 | 40.573 | 29.236 | 29.236 | 17.265 | 24.178 | 14.03 | 0 | 0 | 56.884 | 57.423 | 43.394 | 23.913 | 0 | 0 | 57.626 | 24.563 | [5 empty] | 0 | 2.072 | 76 | 2.5109 | 2.3115 | 0.88564 | 0.72289 | 1.5886 | 63.2692
06/15/10 | 7:57 | 0 | 19.86 | 0 | 1 | 0 | 30.273 | 35.897 | 29.165 | 29.165 | 15.734 | 24.178 | 13.685 | 0 | 0 | 56.884 | 57.446 | 43.322 | 23.913 | 0 | 0 | 57.491 | 24.877 | [5 empty] | 0 | 1.108 | 77 | 2.6113 | 2.407 | 0.88971 | 0.72289 | 1.6841 | 64.4921
06/15/10 | 7:58 | 0 | 19.905 | 0 | 2 | 0 | 29.933 | 32.603 | 29.258 | 29.16 | 16.815 | 24.318 | 13.952 | 1 | 0 | 56.905 | 57.443 | 43.274 | 23.957 | 0 | 0 | 57.466 | 25.186 | [5 empty] | 0 | 0.773 | 78 | 2.5336 | 2.3331 | 0.88656 | 0.72289 | 1.6102 | 63.5542
06/15/10 | 7:59 | 0 | 19.82 | 0 | 1 | 0 | 29.633 | 31.149 | 29.126 | 29.079 | 15.817 | 24.283 | 14.188 | 0 | 0 | 56.852 | 57.434 | 43.217 | 23.947 | 0 | 0 | 57.345 | 25.392 | [5 empty] | 0 | 0.554 | 79 | 2.4649 | 2.2678 | 0.88377 | 0.72289 | 1.5449 | 62.6759
06/15/10 | 8:00 | 0 | 19.845 | 0 | 2 | 0 | 29.489 | 30.524 | 29.126 | 29.055 | 25.345 | 24.261 | 14.213 | 0 | 0 | 56.873 | 57.434 | 43.121 | 23.923 | 0 | 0 | 57.277 | 25.656 | [5 empty] | 0 | 0.434 | 80 | 2.4576 | 2.2608 | 0.88348 | 0.72289 | 1.538 | 62.58
06/15/10 | 8:01 | 1 | 19.855 | 0 | 1 | 0 | 42.451 | 30.22 | 29.065 | 29.089 | 19.508 | 24.367 | 14.915 | 0 | 0 | 56.905 | 57.443 | 43.109 | 24.031 | 0 | 0 | 57.22 | 25.835 | [5 empty] | 19.855 | 13.362 | 81 | 2.2532 | 2.0665 | 0.87519 | 0.72289 | 1.3436 | 59.6336
06/15/10 | 8:02 | 0 | 19.845 | 0 | 1 | 1 | 38.351 | 30.234 | 29.055 | 29.03 | 19.103 | 24.526 | 14.905 | 0 | 0 | 56.873 | 57.411 | 42.98 | 24.031 | 0 | 0 | 57.151 | 25.98 | [5 empty] | 0 | 9.321 | 82 | 2.2561 | 2.0693 | 0.87531 | 0.72289 | 1.3464 | 59.6794
06/15/10 | 8:03 | 0 | 19.88 | 0 | 2 | 0 | 32.555 | 37.61 | 29.089 | 29.04 | 19.138 | 24.585 | 14.817 | 0 | 0 | 56.884 | 57.421 | 42.992 | 24.006 | 0 | 0 | 57.062 | 26.245 | [5 empty] | 0 | 3.515 | 0 | 2.2817 | 2.0937 | 0.87635 | 0.72289 | 1.3708 | 60.0767
06/15/10 | 8:04 | 0 | 19.905 | 0 | 1 | 0 | 30.607 | 38.55 | 29.016 | 28.969 | 18.545 | 24.511 | 14.864 | 1 | 0 | 56.884 | 57.421 | 42.968 | 24.006 | 0 | 0 | 56.973 | 26.463 | [5 empty] | 0 | 1.638 | 1 | 2.268 | 2.0806 | 0.54506 | 0.39216 | 1.6885 | 74.4482
06/15/10 | 8:05 | 0 | 19.87 | 0 | 2 | 0 | 29.825 | 33.909 | 29.006 | 28.91 | 19.918 | 24.551 | 14.558 | 0 | 0 | 56.83 | 57.389 | 42.91 | 23.972 | 0 | 0 | 56.896 | 26.62 | [5 empty] | 0 | 0.915 | 2 | 2.3571 | 2.1653 | 0.54867 | 0.39216 | 1.7732 | 75.2272
06/15/10 | 8:06 | 0 | 19.928 | 0 | 1 | 0 | 32.555 | 31.571 | 28.969 | 28.944 | 29.136 | 24.585 | 15.088 | 0 | 0 | 56.793 | 57.421 | 42.92 | 24.006 | 0 | 0 | 56.884 | 26.752 | [5 empty] | 0 | 3.611 | 3 | 2.2028 | 2.0186 | 0.54242 | 0.39216 | 1.6265 | 73.838
06/15/10 | 8:07 | 0 | 19.905 | 0 | 2 | 0 | 44.094 | 30.533 | 28.969 | 28.871 | 20.272 | 24.511 | 14.52 | 0 | 0 | 56.839 | 57.398 | 42.872 | 24.006 | 0 | 0 | 56.816 | 26.922 | [5 empty] | 0 | 15.223 | 4 | 2.3682 | 2.1759 | 0.54912 | 0.39216 | 1.7837 | 75.3199
06/15/10 | 8:08 | 0 | 19.87 | 0 | 1 | 0 | 34.99 | 33.041 | 28.79 | 28.837 | 18.387 | 24.477 | 14.46 | 1 | 0 | 56.83 | 57.345 | 42.817 | 23.947 | 0 | 0 | 56.738 | 27.029 | [5 empty] | 0 | 6.153 | 5 | 2.3856 | 2.1925 | 0.54983 | 0.39216 | 1.8003 | 75.4644
06/15/10 | 8:09 | 0 | 19.88 | 0 | 2 | 0 | 31.328 | 40.523 | 28.871 | 28.824 | 16.421 | 24.462 | 14.397 | 0 | 0 | 56.839 | 57.377 | 42.803 | 23.982 | 0 | 0 | 56.681 | 27.233 | [5 empty] | 0 | 2.504 | 6 | 2.404 | 2.2099 | 0.55057 | 0.39216 | 1.8178 | 75.6139
06/15/10 | 8:10 | 0 | 19.87 | 0 | 1 | 0 | 30.018 | 36.378 | 28.861 | 28.79 | 15.744 | 24.357 | 14.46 | 0 | 0 | 56.807 | 57.345 | 42.769 | 23.947 | 0 | 0 | 56.615 | 27.402 | [5 empty] | 0 | 1.228 | 7 | 2.3856 | 2.1925 | 0.54983 | 0.39216 | 1.8003 | 75.4644
06/15/10 | 8:11 | 0 | 19.892 | 0 | 1 | 0 | 36.141 | 32.594 | 28.861 | 28.716 | 23.464 | 24.381 | 14.485 | 0 | 0 | 56.784 | 57.322 | 42.793 | 23.972 | 0 | 0 | 56.515 | 27.488 | [5 empty] | 0 | 7.425 | 8 | 2.3784 | 2.1856 | 0.54953 | 0.39216 | 1.7934 | 75.4044
06/15/10 | 8:12 | 0 | 19.905 | 0 | 2 | 0 | 41.439 | 30.967 | 28.895 | 28.751 | 16.272 | 24.416 | 14.568 | 1 | 0 | 56.816 | 57.354 | 42.803 | 24.031 | 0 | 0 | 56.524 | 27.642 | [5 empty] | 0 | 12.688 | 9 | 2.3542 | 2.1626 | 0.54855 | 0.39216 | 1.7704 | 75.2027
06/15/10 | 8:13 | 0 | 19.87 | 0 | 1 | 0 | 33.603 | 34.708 | 28.741 | 28.716 | 16.36 | 24.357 | 14.88 | 0 | 0 | 56.807 | 57.322 | 42.793 | 23.972 | 0 | 0 | 56.471 | 27.753 | [5 empty] | 0 | 4.887 | 10 | 2.2633 | 2.0762 | 0.54487 | 0.39216 | 1.6841 | 74.4058
06/15/10 | 8:14 | 0 | 19.905 | 0 | 2 | 0 | 30.774 | 39.865 | 28.631 | 28.751 | 17.014 | 24.536 | 14.593 | 0 | 0 | 56.816 | 57.309 | 42.709 | 24.006 | 0 | 0 | 56.412 | 27.861 | [5 empty] | 0 | 2.023 | 11 | 2.3469 | 2.1557 | 0.54826 | 0.39216 | 1.7635 | 75.1411
06/15/10 | 8:15 | 0 | 19.87 | 0 | 1 | 0 | 31.728 | 35.108 | 28.621 | 28.67 | 27.513 | 24.357 | 14.583 | 0 | 0 | 56.761 | 57.3 | 42.769 | 23.972 | 0 | 0 | 56.38 | 28.042 | [5 empty] | 0 | 3.058 | 12 | 2.3498 | 2.1584 | 0.54838 | 0.39216 | 1.7663 | 75.1658
06/15/10 | 8:16 | 0 | 19.928 | 0 | 2 | 0 | 43.953 | 31.956 | 28.751 | 28.606 | 17.137 | 24.367 | 14.274 | 1 | 0 | 56.793 | 57.332 | 42.779 | 24.006 | 0 | 0 | 56.369 | 28.197 | [5 empty] | 0 | 15.347 | 13 | 2.4398 | 2.244 | 0.55202 | 0.39216 | 1.8518 | 75.8993
06/15/10 | 8:17 | 0 | 19.928 | 0 | 1 | 0 | 35.024 | 33.003 | 28.751 | 28.582 | 17.484 | 24.367 | 14.495 | 0 | 0 | 56.793 | 57.309 | 42.779 | 24.006 | 0 | 0 | 56.254 | 28.317 | [5 empty] | 0 | 6.442 | 14 | 2.3755 | 2.1828 | 0.54942 | 0.39216 | 1.7906 | 75.3804
06/15/10 | 8:18 | 0 | 19.892 | 0 | 1 | 0 | 31.173 | 40.279 | 28.692 | 28.547 | 17.152 | 24.381 | 15.126 | 0 | 0 | 56.761 | 57.277 | 42.721 | 23.996 | 0 | 0 | 56.179 | 28.356 | [5 empty] | 0 | 2.626 | 15 | 2.1917 | 2.0081 | 0.54197 | 0.39216 | 1.616 | 73.7309
06/15/10 | 8:19 | 0 | 19.87 | 0 | 2 | 0 | 31.97 | 36.447 | 28.621 | 28.525 | 28.236 | 24.406 | 15.176 | 0 | 0 | 56.738 | 57.254 | 42.721 | 24.043 | 0 | 0 | 56.11 | 28.427 | [5 empty] | 0 | 3.445 | 16 | 2.1771 | 1.9943 | 0.54138 | 0.39216 | 1.6021 | 73.5883
06/15/10 | 8:20 | 0 | 19.892 | 0 | 1 | 0 | 44.83 | 32.522 | 28.67 | 28.501 | 20.453 | 24.357 | 15.201 | 1 | 0 | 56.738 | 57.233 | 42.7 | 23.996 | 0 | 0 | 56.065 | 28.501 | [5 empty] | 0 | 16.329 | 17 | 2.1699 | 1.9874 | 0.54109 | 0.39216 | 1.5952 | 73.5163
06/15/10 | 8:21 | 0 | 19.892 | 0 | 2 | 0 | 35.462 | 33.251 | 28.692 | 28.501 | 18.115 | 24.308 | 15.053 | 0 | 0 | 56.718 | 57.254 | 42.7 | 23.996 | 0 | 0 | 56.065 | 28.596 | [5 empty] | 0 | 6.961 | 18 | 2.213 | 2.0283 | 0.54283 | 0.39216 | 1.6362 | 73.9357
06/15/10 | 8:22 | 0 | 19.87 | 0 | 1 | 0 | 31.343 | 40.889 | 28.692 | 28.572 | 17.373 | 24.308 | 14.633 | 0 | 0 | 56.718 | 57.254 | 42.721 | 23.972 | 0 | 0 | 56.019 | 28.67 | [5 empty] | 0 | 2.771 | 19 | 2.3353 | 2.1446 | 0.54779 | 0.39216 | 1.7524 | 75.0418
06/15/10 | 8:23 | 0 | 19.905 | 0 | 2 | 0 | 29.933 | 37.021 | 28.726 | 28.582 | 17.014 | 24.367 | 15.237 | 1 | 0 | 56.727 | 57.265 | 42.709 | 24.031 | 0 | 0 | 56.005 | 28.751 | [5 empty] | 0 | 1.351 | 20 | 2.1594 | 1.9774 | 0.54066 | 0.39216 | 1.5852 | 73.4117
06/15/10 | 8:24 | 0 | 19.928 | 0 | 1 | 0 | 29.425 | 32.816 | 28.751 | 28.582 | 18.52 | 24.44 | 15.038 | 0 | 0 | 56.75 | 57.243 | 42.755 | 24.031 | 0 | 0 | 55.984 | 28.871 | [5 empty] | 0 | 0.843 | 21 | 2.2173 | 2.0325 | 0.54301 | 0.39216 | 1.6403 | 73.9773
06/15/10 | 8:25 | 0 | 19.87 | 0 | 2 | 0 | 29.126 | 30.909 | 28.765 | 28.547 | 19.128 | 24.452 | 15.35 | 0 | 0 | 56.672 | 57.211 | 42.721 | 23.996 | 0 | 0 | 55.904 | 28.861 | [5 empty] | 0 | 0.579 | 22 | 2.1265 | 1.9461 | 0.53933 | 0.39216 | 1.554 | 73.0768
06/15/10 | 8:26 | 0 | 19.87 | 0 | 1 | 0 | 29.006 | 30.09 | 28.812 | 28.621 | 19.03 | 24.477 | 15.621 | 0 | 0 | 56.718 | 57.211 | 42.7 | 23.996 | 0 | 0 | 55.904 | 28.957 | [5 empty] | 0 | 0.385 | 23 | 2.0476 | 1.8711 | 0.53613 | 0.39216 | 1.479 | 72.2297
06/15/10 | 8:27 | 1 | 19.892 | 0 | 1 | 0 | 33.627 | 29.729 | 28.741 | 28.67 | 28.572 | 24.452 | 16.164 | 0 | 0 | 56.695 | 57.188 | 42.676 | 24.018 | 0 | 0 | 55.904 | 29.055 | [5 empty] | 19.892 | 4.957 | 24 | 1.8894 | 1.7208 | 0.52972 | 0.39216 | 1.3286 | 70.3195
06/15/10 | 8:28 | 0 | 19.928 | 0 | 2 | 0 | 42.992 | 29.545 | 28.846 | 28.751 | 21.476 | 24.318 | 16.174 | 0 | 0 | 56.727 | 57.197 | 42.662 | 24.031 | 0 | 0 | 55.867 | 29.185 | [5 empty] | 0 | 14.241 | 25 | 1.8865 | 1.718 | 0.5296 | 0.39216 | 1.3259 | 70.2814
06/15/10 | 8:29 | 0 | 19.905 | 0 | 1 | 0 | 34.225 | 33.474 | 28.92 | 28.704 | 20.706 | 24.342 | 15.78 | 1 | 0 | 56.727 | 57.22 | 42.614 | 24.006 | 0 | 0 | 55.867 | 29.28 | [5 empty] | 0 | 5.521 | 26 | 2.0013 | 1.8271 | 0.53425 | 0.39216 | 1.4349 | 71.7016
06/15/10 | 8:30 | 0 | 19.978 | 0 | 2 | 0 | 30.967 | 40.148 | 28.846 | 28.775 | 20.537 | 24.44 | 15.581 | 0 | 0 | 56.75 | 57.22 | 42.638 | 24.053 | 0 | 0 | 55.937 | 29.378 | [5 empty] | 0 | 2.192 | 27 | 2.0592 | 1.8822 | 0.5366 | 0.39216 | 1.49 | 72.3588
06/15/10 | 8:31 | 0 | 19.953 | 0 | 1 | 0 | 29.81 | 35.541 | 28.775 | 28.824 | 19.088 | 24.391 | 15.556 | 0 | 0 | 56.727 | 57.197 | 42.686 | 24.077 | 0 | 0 | 55.89 | 29.499 | [5 empty] | 0 | 0.986 | 28 | 2.0665 | 1.8891 | 0.5369 | 0.39216 | 1.4969 | 72.4388
06/15/10 | 8:32 | 0 | 19.953 | 0 | 2 | 0 | 29.378 | 32.1 | 28.8 | 28.775 | 17.532 | 24.318 | 15.606 | 0 | 0 | 56.704 | 57.197 | 42.709 | 24.031 | 0 | 0 | 55.846 | 29.594 | [5 empty] | 0 | 0.603 | 29 | 2.0519 | 1.8753 | 0.53631 | 0.39216 | 1.4831 | 72.2783
06/15/10 | 8:33 | 0 | 19.953 | 0 | 1 | 0 | 29.209 | 30.631 | 28.8 | 28.68 | 16.124 | 24.271 | 15.556 | 0 | 0 | 56.727 | 57.197 | 42.662 | 24.031 | 0 | 0 | 55.846 | 29.643 | [5 empty] | 0 | 0.529 | 30 | 2.0665 | 1.8891 | 0.5369 | 0.39216 | 1.4969 | 72.4388
06/15/10 | 8:34 | 0 | 19.953 | 0 | 2 | 0 | 29.04 | 30.004 | 28.68 | 28.68 | 15.136 | 24.271 | 15.309 | 0 | 0 | 56.727 | 57.174 | 42.686 | 24.006 | 0 | 0 | 55.799 | 29.714 | [5 empty] | 0 | 0.36 | 31 | 2.1384 | 1.9575 | 0.53981 | 0.39216 | 1.5653 | 73.1995
06/15/10 | 8:35 | 0 | 19.978 | 0 | 1 | 0 | 28.969 | 29.69 | 28.68 | 28.631 | 15.237 | 24.197 | 15.754 | 0 | 0 | 56.75 | 57.174 | 42.686 | 24.031 | 0 | 0 | 55.799 | 29.835 | [5 empty] | 0 | 0.338 | 32 | 2.0088 | 1.8343 | 0.53456 | 0.39216 | 1.4421 | 71.7897
06/15/10 | 8:36 | 0 | 19.953 | 0 | 2 | 0 | 28.871 | 29.45 | 28.655 | 28.606 | 15.508 | 24.222 | 16.026 | 0 | 0 | 56.727 | 57.174 | 42.686 | 24.053 | 0 | 0 | 55.776 | 29.933 | [5 empty] | 0 | 0.265 | 33 | 1.9296 | 1.759 | 0.53135 | 0.39216 | 1.3668 | 70.8347
06/15/10 | 8:37 | 0 | 19.953 | 0 | 1 | 0 | 28.8 | 29.305 | 28.631 | 28.56 | 15.483 | 24.246 | 15.805 | 0 | 0 | 56.727 | 57.174 | 42.592 | 24.053 | 0 | 0 | 55.753 | 29.933 | [5 empty] | 0 | 0.24 | 34 | 1.994 | 1.8202 | 0.53396 | 0.39216 | 1.428 | 71.6164
06/15/10 | 8:38 | 0 | 19.92 | 0 | 2 | 0 | 28.694 | 29.177 | 28.454 | 28.55 | 15.548 | 24.239 | 15.45 | 0 | 0 | 56.695 | 57.122 | 42.583 | 23.974 | 0 | 0 | 55.652 | 29.947 | [5 empty] | 0 | 0.144 | 35 | 2.0974 | 1.9184 | 0.53815 | 0.39216 | 1.5263 | 72.7716
06/15/10 | 8:39 | 0 | 19.953 | 0 | 1 | 0 | 28.655 | 29.065 | 28.39 | 28.51 | 15.458 | 24.222 | 15.704 | 0 | 0 | 56.702 | 57.128 | 42.542 | 24.006 | 0 | 0 | 55.729 | 30.028 | [5 empty] | 0 | 0.145 | 36 | 2.0234 | 1.8481 | 0.53515 | 0.39216 | 1.456 | 71.9571
06/15/10 | 8:40 | 0 | 19.945 | 0 | 1 | 0 | 28.525 | 28.959 | 28.238 | 28.381 | 15.4 | 24.239 | 15.747 | 0 | 0 | 56.649 | 57.076 | 42.511 | 23.974 | 0 | 0 | 55.699 | 30.043 | [5 empty] | 0 | 0.144 | 37 | 2.0109 | 1.8362 | 0.53464 | 0.39216 | 1.4441 | 71.8132
06/15/10 | 8:41 | 0 | 19.953 | 0 | 2 | 0 | 33.027 | 28.895 | 28.172 | 28.341 | 24.197 | 24.271 | 15.878 | 0 | 0 | 56.679 | 57.106 | 42.542 | 24.006 | 0 | 0 | 55.729 | 30.148 | [5 empty] | 0 | 4.686 | 38 | 1.9727 | 1.8 | 0.5331 | 0.39216 | 1.4078 | 71.3638
06/15/10 | 8:42 | 0 | 19.92 | 0 | 1 | 0 | 40.679 | 28.79 | 28.069 | 28.189 | 17.13 | 24.19 | 15.945 | 1 | 0 | 56.649 | 57.053 | 42.465 | 23.974 | 0 | 0 | 55.722 | 30.188 | [5 empty] | 0 | 12.49 | 39 | 1.9532 | 1.7814 | 0.53231 | 0.39216 | 1.3893 | 71.1272
06/15/10 | 8:43 | 0 | 19.92 | 0 | 2 | 0 | 32.9 | 32.972 | 28.045 | 28.094 | 15.968 | 24.119 | 15.968 | 0 | 0 | 56.649 | 57.053 | 42.511 | 23.996 | 0 | 0 | 55.676 | 30.237 | [5 empty] | 0 | 4.806 | 40 | 1.9465 | 1.7751 | 0.53203 | 0.39216 | 1.3829 | 71.0448
06/15/10 | 8:44 | 0 | 19.945 | 0 | 1 | 0 | 29.972 | 38.375 | 28.02 | 28.045 | 15.204 | 24.119 | 15.425 | 0 | 0 | 56.629 | 57.03 | 42.511 | 23.996 | 0 | 0 | 55.606 | 30.261 | [5 empty] | 0 | 1.927 | 41 | 2.1046 | 1.9254 | 0.53844 | 0.39216 | 1.5332 | 72.8487
06/15/10 | 8:45 | 0 | 19.92 | 0 | 2 | 0 | 28.935 | 33.936 | 28.02 | 27.949 | 22.792 | 24.166 | 15.4 | 0 | 0 | 56.606 | 57.01 | 42.535 | 23.974 | 0 | 0 | 55.652 | 30.286 | [5 empty] | 0 | 0.986 | 42 | 2.1119 | 1.9323 | 0.53874 | 0.39216 | 1.5401 | 72.9253
06/15/10 | 8:46 | 0 | 19.978 | 1 | 1 | 0 | 39.746 | 30.967 | 27.932 | 27.956 | 18.052 | 24.173 | 15.385 | 1 | 0 | 56.613 | 57.039 | 42.614 | 24.006 | 0 | 0 | 55.636 | 30.34 | [5 empty] | 0 | 11.79 | 43 | 2.1163 | 1.9364 | 0.53891 | 0.39216 | 1.5443 | 72.9709
06/15/10 | 8:47 | 0 | 19.928 | 0 | 2 | 0 | 38.385 | 29.859 | 27.861 | 27.932 | 15.186 | 24.173 | 15.433 | 0 | 0 | 56.613 | 57.039 | 42.614 | 24.028 | 0 | 0 | 55.636 | 30.413 | [5 empty] | 0 | 10.453 | 44 | 2.1023 | 1.9231 | 0.53835 | 0.39216 | 1.531 | 72.8241
06/15/10 | 8:48 | 0 | 19.92 | 0 | 1 | 0 | 31.779 | 36.215 | 27.731 | 27.875 | 15.005 | 24.094 | 15.697 | 0 | 0 | 56.583 | 57.01 | 42.607 | 23.996 | 0 | 0 | 55.561 | 30.43 | [5 empty] | 0 | 3.904 | 45 | 2.0254 | 1.8501 | 0.53523 | 0.39216 | 1.4579 | 71.9803
06/15/10 | 8:49 | 0 | 19.92 | 0 | 2 | 0 | 29.489 | 38.071 | 27.755 | 27.804 | 15.945 | 24.19 | 16.044 | 1 | 0 | 56.56 | 56.987 | 42.583 | 24.021 | 0 | 0 | 55.538 | 30.477 | [5 empty] | 0 | 1.685 | 46 | 1.9244 | 1.754 | 0.53114 | 0.39216 | 1.3619 | 70.7687
06/15/10 | 8:50 | 0 | 19.928 | 0 | 1 | 0 | 34.225 | 33.213 | 27.763 | 27.763 | 24.752 | 24.246 | 16.323 | 0 | 0 | 56.59 | 57.017 | 42.662 | 24.006 | 0 | 0 | 55.545 | 30.582 | [5 empty] | 0 | 6.462 | 47 | 1.8431 | 1.6768 | 0.52785 | 0.39216 | 1.2846 | 69.6982
06/15/10 | 8:51 | 0 | 19.953 | 0 | 2 | 0 | 41.133 | 30.582 | 27.738 | 27.738 | 16.964 | 24.271 | 16.619 | 0 | 0 | 56.567 | 56.994 | 42.707 | 24.006 | 0 | 0 | 55.522 | 30.604 | [5 empty] | 0 | 13.395 | 48 | 1.7569 | 1.5949 | 0.52435 | 0.39216 | 1.2027 | 68.4542
06/15/10 | 8:52 | 0 | 19.953 | 0 | 1 | 0 | 32.979 | 33.754 | 27.716 | 27.667 | 15.852 | 24.197 | 15.878 | 1 | 0 | 56.544 | 56.971 | 42.662 | 24.028 | 0 | 0 | 55.522 | 30.654 | [5 empty] | 0 | 5.312 | 49 | 1.9727 | 1.8 | 0.5331 | 0.39216 | 1.4078 | 71.3638
06/15/10 | 8:53 | 0 | 19.953 | 0 | 1 | 0 | 29.859 | 39.16 | 27.692 | 27.667 | 15.385 | 24.197 | 16.199 | 0 | 0 | 56.544 | 56.994 | 42.683 | 24.006 | 0 | 0 | 55.477 | 30.678 | [5 empty] | 0 | 2.192 | 50 | 1.8793 | 1.7111 | 0.52931 | 0.39216 | 1.319 | 70.1854
06/15/10 | 8:54 | 0 | 19.92 | 0 | 2 | 0 | 28.768 | 34.428 | 27.611 | 27.586 | 15.154 | 24.141 | 16.192 | 0 | 0 | 56.515 | 56.941 | 42.676 | 23.95 | 0 | 0 | 55.468 | 30.695 | [5 empty] | 0 | 1.182 | 51 | 1.8813 | 1.7131 | 0.52939 | 0.39216 | 1.3209 | 70.2123
06/15/10 | 8:55 | 0 | 19.92 | 0 | 1 | 0 | 28.334 | 31.056 | 27.586 | 27.515 | 15.475 | 24.215 | 15.895 | 0 | 0 | 56.515 | 56.941 | 42.7 | 23.974 | 0 | 0 | 55.515 | 30.742 | [5 empty] | 0 | 0.819 | 52 | 1.9678 | 1.7953 | 0.5329 | 0.39216 | 1.4031 | 71.3042
06/15/10 | 8:56 | 0 | 19.953 | 0 | 2 | 0 | 28.126 | 29.619 | 27.716 | 27.473 | 15.483 | 24.173 | 15.656 | 0 | 0 | 56.524 | 56.971 | 42.683 | 23.982 | 0 | 0 | 55.454 | 30.847 | [5 empty] | 0 | 0.653 | 53 | 2.0374 | 1.8614 | 0.53572 | 0.39216 | 1.4693 | 72.1155
06/15/10 | 8:57 | 0 | 19.928 | 0 | 1 | 0 | 27.956 | 28.991 | 27.716 | 27.522 | 15.433 | 24.197 | 16.051 | 0 | 0 | 56.544 | 56.948 | 42.707 | 24.006 | 0 | 0 | 55.431 | 30.847 | [5 empty] | 0 | 0.434 | 54 | 1.9223 | 1.7521 | 0.53106 | 0.39216 | 1.3599 | 70.743
06/15/10 | 8:58 | 0 | 19.92 | 0 | 2 | 0 | 27.826 | 28.67 | 27.706 | 27.611 | 15.498 | 24.237 | 16.214 | 0 | 0 | 56.537 | 56.964 | 42.652 | 23.972 | 0 | 0 | 55.47 | 30.886 | [5 empty] | 0 | 0.215 | 55 | 1.8749 | 1.707 | 0.52913 | 0.39216 | 1.3148 | 70.1275
06/15/10 | 8:59 | 0 | 19.968 | 0 | 1 | 0 | 27.755 | 28.405 | 27.777 | 27.611 | 16.016 | 24.261 | 15.671 | 0 | 0 | 56.56 | 56.941 | 42.652 | 23.972 | 0 | 0 | 55.424 | 30.933 | [5 empty] | 0 | 0.144 | 56 | 2.033 | 1.8573 | 0.53554 | 0.39216 | 1.4651 | 72.0663
06/15/10 | 9:00 | 0 | 19.96 | 0 | 2 | 0 | 27.723 | 28.155 | 27.844 | 27.625 | 15.787 | 24.158 | 15.49 | 0 | 0 | 56.553 | 56.912 | 42.621 | 23.94 | 0 | 0 | 55.393 | 30.95 | [5 empty] | 0 | 0.098 | 57 | 2.0857 | 1.9074 | 0.53767 | 0.39216 | 1.5152 | 72.6472
06/15/10 | 9:01 | 0 | 19.968 | 0 | 1 | 0 | 27.731 | 28.091 | 27.9 | 27.706 | 15.769 | 24.212 | 15.918 | 0 | 0 | 56.56 | 56.941 | 42.607 | 23.996 | 0 | 0 | 55.47 | 31.007 | [5 empty] | 0 | 0.025 | 58 | 1.9611 | 1.7889 | 0.53262 | 0.39216 | 1.3967 | 71.2231
06/15/10 | 9:02 | 0 | 20.001 | 0 | 2 | 0 | 27.763 | 28.074 | 27.907 | 27.809 | 15.875 | 24.222 | 16.172 | 0 | 0 | 56.567 | 56.948 | 42.59 | 24.028 | 0 | 0 | 55.454 | 31.063 | [5 empty] | 0 | -0.046 | 59 | 1.8871 | 1.7186 | 0.52963 | 0.39216 | 1.3264 | 70.289
06/15/10 | 9:03 | 0 | 19.968 | 0 | 1 | 0 | 27.755 | 27.996 | 27.826 | 27.777 | 15.523 | 24.166 | 15.571 | 0 | 0 | 56.517 | 56.898 | 42.559 | 23.972 | 0 | 0 | 55.447 | 31.078 | [5 empty] | 0 | -0.022 | 60 | 2.0621 | 1.8849 | 0.53672 | 0.39216 | 1.4928 | 72.3909
06/15/10 | 9:04 | 0 | 19.968 | 0 | 2 | 0 | 27.755 | 27.996 | 27.851 | 27.755 | 15.103 | 24.166 | 16.584 | 0 | 0 | 56.537 | 56.898 | 42.511 | 23.972 | 0 | 0 | 55.424 | 31.102 | [5 empty] | 0 | 0 | 61 | 1.7671 | 1.6045 | 0.52477 | 0.39216 | 1.2124 | 68.6076
06/15/10 | 9:05 | 0 | 19.993 | 0 | 1 | 0 | 27.755 | 27.971 | 27.802 | 27.777 | 15.325 | 24.212 | 16.139 | 0 | 0 | 56.494 | 56.875 | 42.511 | 23.947 | 0 | 0 | 55.4 | 31.176 | [5 empty] | 0 | -0.022 | 62 | 1.8967 | 1.7277 | 0.53002 | 0.39216 | 1.3356 | 70.4145
06/15/10 | 9:06 | 0 | 19.968 | 0 | 2 | 0 | 27.731 | 27.996 | 27.755 | 27.731 | 15.498 | 24.19 | 15.697 | 0 | 0 | 56.517 | 56.852 | 42.511 | 23.923 | 0 | 0 | 55.4 | 31.222 | [5 empty] | 0 | 0 | 63 | 2.0254 | 1.8501 | 0.53523 | 0.39216 | 1.4579 | 71.9803
06/15/10 | 9:07 | 0 | 19.993 | 0 | 1 | 0 | 27.706 | 27.996 | 27.731 | 27.755 | 15.299 | 24.166 | 15.548 | 0 | 0 | 56.537 | 56.852 | 42.511 | 23.947 | 0 | 0 | 55.377 | 31.271 | [5 empty] | 0 | -0.049 | 64 | 2.0688 | 1.8913 | 0.53699 | 0.39216 | 1.4992 | 72.4643
06/15/10 | 9:08 | 0 | 19.993 | 0 | 2 | 0 | 27.682 | 27.947 | 27.586 | 27.657 | 15.103 | 24.141 | 16.659 | 0 | 0 | 56.494 | 56.83 | 42.487 | 23.947 | 0 | 0 | 55.333 | 31.247 | [5 empty] | 0 | 0.025 | 65 | 1.7453 | 1.5838 | 0.52388 | 0.39216 | 1.1916 | 68.2767
06/15/10 | 9:09 | 0 | 19.968 | 0 | 1 | 0 | 27.633 | 27.947 | 27.392 | 27.633 | 15.053 | 24.166 | 16.808 | 0 | 0 | 56.517 | 56.83 | 42.511 | 23.947 | 0 | 0 | 55.424 | 31.271 | [5 empty] | 0 | 0 | 66 | 1.7019 | 1.5425 | 0.52212 | 0.39216 | 1.1504 | 67.594
06/15/10 | 9:10 | 0 | 20.026 | 0 | 1 | 0 | 27.665 | 27.954 | 27.378 | 27.52 | 15.013 | 24.197 | 16.395 | 0 | 0 | 56.547 | 56.836 | 42.542 | 23.979 | 0 | 0 | 55.407 | 31.328 | [5 empty] | 0 | 0.145 | 67 | 1.8222 | 1.6569 | 0.527 | 0.39216 | 1.2647 | 69.4064
06/15/10 | 9:11 | 0 | 19.968 | 0 | 2 | 0 | 33.417 | 27.851 | 27.201 | 27.392 | 22.694 | 24.19 | 15.646 | 0 | 0 | 56.494 | 56.807 | 42.465 | 23.923 | 0 | 0 | 55.309 | 31.343 | [5 empty] | 0 | 6.025 | 68 | 2.0403 | 1.8642 | 0.53583 | 0.39216 | 1.472 | 72.1483
06/15/10 | 9:12 | 0 | 20.001 | 0 | 1 | 0 | 39.863 | 27.883 | 27.135 | 27.28 | 16.692 | 24.244 | 15.455 | 0 | 0 | 56.501 | 56.814 | 42.518 | 23.933 | 0 | 0 | 55.363 | 31.448 | [5 empty] | 0 | 12.583 | 69 | 2.0959 | 1.9171 | 0.53809 | 0.39216 | 1.5249 | 72.7562
06/15/10 | 9:13 | 0 | 19.943 | 0 | 2 | 0 | 31.921 | 32.993 | 27.007 | 27.152 | 15.571 | 24.19 | 15.473 | 1 | 0 | 56.494 | 56.763 | 42.442 | 23.923 | 0 | 0 | 55.309 | 31.392 | [5 empty] | 0 | 4.769 | 70 | 2.0907 | 1.9121 | 0.53788 | 0.39216 | 1.5199 | 72.7002
06/15/10 | 9:14 | 0 | 19.993 | 0 | 1 | 0 | 29.006 | 37.669 | 27.007 | 27.032 | 15.571 | 24.166 | 15.968 | 0 | 0 | 56.426 | 56.741 | 42.487 | 23.901 | 0 | 0 | 55.286 | 31.367 | [5 empty] | 0 | 1.974 | 71 | 1.9465 | 1.7751 | 0.53203 | 0.39216 | 1.3829 | 71.0448
06/15/10 | 9:15 | 1 | 19.993 | 0 | 2 | 0 | 27.996 | 32.972 | 27.007 | 27.007 | 24.237 | 24.166 | 16.214 | 0 | 0 | 56.426 | 56.763 | 42.559 | 23.901 | 0 | 0 | 55.309 | 31.441 | [5 empty] | 19.993 | 0.989 | 72 | 1.8749 | 1.707 | 0.52913 | 0.39216 | 1.3148 | 70.1275
06/15/10 | 9:16 | 0 | 19.993 | 0 | 1 | 0 | 42.724 | 29.947 | 27.007 | 26.863 | 18.462 | 24.19 | 15.868 | 0 | 0 | 56.426 | 56.718 | 42.607 | 23.947 | 0 | 0 | 55.333 | 31.416 | [5 empty] | 0 | 15.861 | 73 | 1.9756 | 1.8027 | 0.53321 | 0.39216 | 1.4106 | 71.3987
06/15/10 | 9:17 | 0 | 20.051 | 0 | 2 | 0 | 36.619 | 29.401 | 27.088 | 26.919 | 16.247 | 24.222 | 16.642 | 1 | 0 | 56.432 | 56.77 | 42.638 | 24.004 | 0 | 0 | 55.34 | 31.497 | [5 empty] | 0 | 9.7 | 74 | 1.7502 | 1.5885 | 0.52408 | 0.39216 | 1.1963 | 68.3524
06/15/10 | 9:18 | 0 | 19.978 | 0 | 1 | 0 | 30.484 | 37.794 | 26.944 | 26.87 | 16.001 | 24.148 | 16.001 | 0 | 0 | 56.362 | 56.697 | 42.564 | 23.933 | 0 | 0 | 55.221 | 31.399 | [5 empty] | 0 | 3.614 | 75 | 1.9369 | 1.7659 | 0.53165 | 0.39216 | 1.3738 | 70.9257
06/15/10 | 9:19 | 0 | 19.978 | 0 | 2 | 0 | 28.437 | 36.713 | 26.944 | 26.87 | 15.631 | 24.173 | 16.25 | 0 | 0 | 56.339 | 56.677 | 42.611 | 23.933 | 0 | 0 | 55.244 | 31.448 | [5 empty] | 0 | 1.567 | 76 | 1.8644 | 1.697 | 0.52871 | 0.39216 | 1.3048 | 69.9873
06/15/10 | 9:20 | 0 | 19.953 | 0 | 1 | 0 | 32.169 | 31.713 | 26.968 | 26.846 | 26.1 | 24.197 | 16.25 | 0 | 0 | 56.316 | 56.654 | 42.635 | 23.933 | 0 | 0 | 55.174 | 31.472 | [5 empty] | 0 | 5.323 | 77 | 1.8644 | 1.697 | 0.52871 | 0.39216 | 1.3048 | 69.9873
06/15/10 | 9:21 | 0 | 19.983 | 0 | 2 | 0 | 41.724 | 29.405 | 27.02 | 26.875 | 15.883 | 24.227 | 16.896 | 1 | 0 | 56.343 | 56.704 | 42.709 | 23.962 | 0 | 0 | 55.202 | 31.524 | [5 empty] | 0 | 14.849 | 78 | 1.6763 | 1.5182 | 0.52108 | 0.39216 | 1.126 | 67.1742
06/15/10 | 9:22 | 0 | 19.983 | 0 | 1 | 0 | 32.677 | 32.912 | 26.949 | 26.875 | 15.463 | 24.202 | 16.132 | 0 | 0 | 56.366 | 56.704 | 42.709 | 23.962 | 0 | 0 | 55.225 | 31.549 | [5 empty] | 0 | 5.802 | 79 | 1.8988 | 1.7297 | 0.5301 | 0.39216 | 1.3375 | 70.4409
06/15/10 | 9:23 | 0 | 19.983 | 0 | 2 | 0 | 29.187 | 38.928 | 26.853 | 26.9 | 15.759 | 24.131 | 16.426 | 1 | 0 | 56.343 | 56.681 | 42.709 | 23.938 | 0 | 0 | 55.181 | 31.598 | [5 empty] | 0 | 2.287 | 80 | 1.8131 | 1.6483 | 0.52663 | 0.39216 | 1.2561 | 69.2787
06/15/10 | 9:24 | 0 | 19.953 | 0 | 1 | 0 | 28.027 | 33.706 | 26.846 | 26.799 | 15.976 | 24.102 | 15.631 | 0 | 0 | 56.316 | 56.654 | 42.659 | 23.933 | 0 | 0 | 55.197 | 31.568 | [5 empty] | 0 | 1.228 | 81 | 2.0447 | 1.8683 | 0.53601 | 0.39216 | 1.4762 | 72.1972
06/15/10 | 9:25 | 0 | 19.983 | 0 | 2 | 0 | 27.623 | 30.2 | 26.949 | 26.733 | 16.451 | 24.131 | 15.563 | 0 | 0 | 56.323 | 56.658 | 42.733 | 23.938 | 0 | 0 | 55.202 | 31.598 | [5 empty] | 0 | 0.89 | 82 | 2.0645 | 1.8872 | 0.53681 | 0.39216 | 1.495 | 72.4165
06/15/10 | 9:26 | 0 | 20.008 | 0 | 1 | 0 | 27.383 | 28.802 | 27.069 | 26.708 | 16.106 | 24.082 | 16.132 | 0 | 0 | 56.3 | 56.658 | 42.709 | 23.938 | 0 | 0 | 55.111 | 31.573 | [5 empty] | 0 | 0.675 | 83 | 1.8988 | 1.7297 | 0.5301 | 0.39216 | 1.3375 | 70.4409
06/15/10 | 9:27 | 0 | 19.983 | 0 | 2 | 0 | 27.142 | 28.226 | 27.044 | 26.828 | 15.785 | 24.107 | 15.908 | 0 | 0 | 56.3 | 56.658 | 42.709 | 23.913 | 0 | 0 | 55.064 | 31.598 | [5 empty] | 0 | 0.314 | 84 | 1.964 | 1.7917 | 0.53274 | 0.39216 | 1.3995 | 71.2584
06/15/10 | 9:28 | 0 | 19.983 | 0 | 1 | 0 | 31.164 | 27.863 | 27.118 | 26.875 | 26.225 | 24.058 | 15.883 | 0 | 0 | 56.323 | 56.636 | 42.64 | 23.913 | 0 | 0 | 55.111 | 31.622 | [5 empty] | 0 | 4.289 | 85 | 1.9713 | 1.7986 | 0.53304 | 0.39216 | 1.4064 | 71.3463
06/15/10 | 9:29 | 0 | 19.983 | 0 | 2 | 0 | 39.703 | 27.574 | 27.284 | 26.973 | 16.426 | 24.082 | 15.636 | 0 | 0 | 56.323 | 56.636 | 42.64 | 23.888 | 0 | 0 | 55.134 | 31.622 | [5 empty] | 0 | 12.73 | 86 | 2.0432 | 1.867 | 0.53595 | 0.39216 | 1.4748 | 72.1809
06/15/10 | 9:30 | 0 | 19.983 | 0 | 1 | 0 | 31.742 | 32.296 | 27.429 | 27.069 | 16.154 | 24.011 | 16.28 | 1 | 0 | 56.323 | 56.613 | 42.592 | 23.888 | 0 | 0 | 55.111 | 31.669 | [5 empty] | 0 | 4.673 | 87 | 1.8557 | 1.6887 | 0.52835 | 0.39216 | 1.2965 | 69.8693
06/15/10 | 9:31 | 0 | 19.983 | 0 | 2 | 0 | 28.827 | 37.282 | 27.454 | 27.238 | 15.958 | 24.058 | 16.378 | 0 | 0 | 56.3 | 56.613 | 42.547 | 23.913 | 0 | 0 | 55.111 | 31.622 | [5 empty] | 0 | 1.589 | 88 | 1.8271 | 1.6616 | 0.5272 | 0.39216 | 1.2694 | 69.4759
06/15/10 | 9:32 | 0 | 19.991 | 0 | 2 | 0 | 27.969 | 32.543 | 27.535 | 27.316 | 16.385 | 24.065 | 15.792 | 0 | 0 | 56.33 | 56.576 | 42.647 | 23.945 | 0 | 0 | 55.141 | 31.676 | [5 empty] | 0 | 0.653 | 89 | 1.9978 | 1.8238 | 0.53411 | 0.39216 | 1.4316 | 71.6608
06/15/10 | 9:33 | 0 | 19.991 | 0 | 1 | 0 | 27.726 | 29.678 | 27.584 | 27.39 | 16.139 | 24.09 | 15.893 | 0 | 0 | 56.284 | 56.599 | 42.671 | 23.945 | 0 | 0 | 55.095 | 31.75 | [5 empty] | 0 | 0.336 | 90 | 1.9684 | 1.7958 | 0.53292 | 0.39216 | 1.4037 | 71.3112
06/15/10 | 9:34 | 0 | 20.041 | 0 | 2 | 0 | 27.655 | 28.594 | 27.63 | 27.414 | 16.139 | 24.043 | 15.94 | 0 | 0 | 56.33 | 56.599 | 42.647 | 23.92 | 0 | 0 | 55.118 | 31.725 | [5 empty] | 0 | 0.241 | 91 | 1.9547 | 1.7828 | 0.53236 | 0.39216 | 1.3907 | 71.145
06/15/10 | 9:35 | 0 | 20.008 | 0 | 1 | 0 | 27.598 | 28.177 | 27.623 | 27.429 | 16.154 | 23.987 | 15.958 | 0 | 0 | 56.277 | 56.547 | 42.64 | 23.888 | 0 | 0 | 55.088 | 31.669 | [5 empty] | 0 | 0.169 | 92 | 1.9494 | 1.7778 | 0.53215 | 0.39216 | 1.3857 | 71.0807
06/15/10 | 9:36 | 0 | 19.983 | 0 | 2 | 0 | 27.552 | 28.008 | 27.527 | 27.503 | 16.526 | 23.987 | 16.994 | 0 | 0 | 56.277 | 56.524 | 42.568 | 23.913 | 0 | 0 | 55.088 | 31.669 | [5 empty] | 0 | 0.049 | 93 | 1.6477 | 1.4911 | 0.51993 | 0.39216 | 1.0989 | 66.6913
06/15/10 | 9:37 | 0 | 20.008 | 0 | 1 | 0 | 27.574 | 27.888 | 27.552 | 27.478 | 17.316 | 24.011 | 17.859 | 0 | 0 | 56.277 | 56.524 | 42.616 | 23.913 | 0 | 0 | 55.043 | 31.693 | [5 empty] | 0 | 0.096 | 94 | 1.3959 | 1.2516 | 0.50972 | 0.39216 | 0.85947 | 61.573
06/15/10 | 9:38 | 0 | 19.983 | 0 | 2 | 0 | 27.576 | 27.841 | 27.527 | 27.432 | 17.761 | 24.058 | 16.823 | 0 | 0 | 56.28 | 56.503 | 42.547 | 23.913 | 0 | 0 | 55.113 | 31.693 | [5 empty] | 0 | 0.144 | 95 | 1.6975 | 1.5384 | 0.52195 | 0.39216 | 1.1462 | 67.5233
06/15/10 | 9:39 | 0 | 19.958 | 0 | 1 | 0 | 27.527 | 27.792 | 27.432 | 27.432 | 18.673 | 24.107 | 18.057 | 0 | 0 | 56.234 | 56.48 | 42.523 | 23.913 | 0 | 0 | 55.067 | 31.742 | [5 empty] | 0 | 0.095 | 96 | 1.3382 | 1.1968 | 0.50738 | 0.39216 | 0.80467 | 60.1304
06/15/10 | 9:40 | 0 | 20.018 | 0 | 2 | 0 | 27.537 | 27.826 | 27.417 | 27.466 | 18.857 | 24.116 | 18.241 | 0 | 0 | 56.312 | 56.512 | 42.628 | 23.925 | 0 | 0 | 55.055 | 31.826 | [5 empty] | 0 | 0.071 | 97 | 1.2846 | 1.1459 | 0.50521 | 0.39216 | 0.75373 | 58.6737
06/15/10 | 9:41 | 0 | 20.018 | 0 | 1 | 0 | 27.488 | 27.777 | 27.321 | 27.368 | 17.426 | 24.141 | 17.054 | 0 | 0 | 56.266 | 56.469 | 42.556 | 23.901 | 0 | 0 | 55.032 | 31.826 | [5 empty] | 0 | 0.12 | 98 | 1.6303 | 1.4745 | 0.51922 | 0.39216 | 1.0823 | 66.3873
06/15/10 | 9:42 | 0 | 20.018 | 0 | 2 | 0 | 27.417 | 27.706 | 27.321 | 27.272 | 17.426 | 24.116 | 17.228 | 0 | 0 | 56.266 | 56.469 | 42.511 | 23.876 | 0 | 0 | 55.055 | 31.801 | [5 empty] | 0 | 0.145 | 99 | 1.5796 | 1.4263 | 0.51717 | 0.39216 | 1.0341 | 65.4677
06/15/10 | 9:43 | 0 | 20.018 | 0 | 1 | 0 | 27.321 | 27.682 | 27.272 | 27.248 | 16.71 | 24.141 | 17.278 | 0 | 0 | 56.243 | 56.469 | 42.532 | 23.876 | 0 | 0 | 54.985 | 31.872 | [5 empty] | 0 | 0.073 | 100 | 1.565 | 1.4124 | 0.51658 | 0.39216 | 1.0203 | 65.1925
06/15/10 | 9:44 | 0 | 20.018 | 0 | 2 | 0 | 27.223 | 27.586 | 27.272 | 27.177 | 16.413 | 24.067 | 16.685 | 0 | 0 | 56.266 | 56.446 | 42.487 | 23.852 | 0 | 0 | 54.961 | 31.85 | [5 empty] | 0 | 0.046 | 101 | 1.7377 | 1.5766 | 0.52357 | 0.39216 | 1.1844 | 68.16
06/15/10 | 9:45 | 0 | 20.018 | 0 | 1 | 0 | 27.177 | 27.441 | 27.201 | 27.177 | 16.167 | 23.996 | 16.338 | 0 | 0 | 56.266 | 56.423 | 42.511 | 23.852 | 0 | 0 | 54.961 | 31.85 | [5 empty] | 0 | 0 | 102 | 1.8388 | 1.6726 | 0.52767 | 0.39216 | 1.2805 | 69.6379
06/15/10 | 9:46 | 0 | 20.048 | 0 | 2 | 0 | 27.157 | 27.446 | 27.157 | 27.157 | 16.023 | 24.001 | 16.443 | 0 | 0 | 56.27 | 56.451 | 42.492 | 23.881 | 0 | 0 | 54.966 | 31.88 | [5 empty] | 0 | 0 | 103 | 1.8082 | 1.6436 | 0.52643 | 0.39216 | 1.2514 | 69.2082
06/15/10 | 9:47 | 0 | 20.048 | 0 | 1 | 0 | 27.132 | 27.422 | 27.037 | 27.157 | 15.973 | 23.977 | 15.948 | 0 | 0 | 56.25 | 56.428 | 42.516 | 23.881 | 0 | 0 | 54.966 | 31.926 | [5 empty] | 0 | -0.025 | 104 | 1.9523 | 1.7806 | 0.53227 | 0.39216 | 1.3884 | 71.1165
06/15/10 | 9:48 | 0 | 20.048 | 0 | 2 | 0 | 27.086 | 27.375 | 26.892 | 27.108 | 15.925 | 23.955 | 16.715 | 0 | 0 | 56.25 | 56.405 | 42.516 | 23.881 | 0 | 0 | 54.966 | 31.926 | [5 empty] | 0 | -0.022 | 105 | 1.729 | 1.5683 | 0.52322 | 0.39216 | 1.1761 | 68.0241
06/15/10 | 9:49 | 0 | 20.048 | 0 | 1 | 0 | 27.086 | 27.351 | 26.868 | 26.941 | 20.581 | 23.955 | 16.639 | 0 | 0 | 56.25 | 56.405 | 42.492 | 23.906 | 0 | 0 | 54.922 | 31.951 | [5 empty] | 0 | 0.145 | 106 | 1.7511 | 1.5893 | 0.52412 | 0.39216 | 1.1972 | 68.3657
06/15/10 | 9:50 | 0 | 20.043 | 0 | 2 | 0 | 36.378 | 27.272 | 26.743 | 26.792 | 21.105 | 23.925 | 17.006 | 0 | 0 | 56.223 | 56.357 | 42.439 | 23.852 | 0 | 0 | 54.87 | 31.921 | [5 empty] | 0 | 9.586 | 107 | 1.6443 | 1.4877 | 0.51979 | 0.39216 | 1.0956 | 66.631
06/15/10 | 9:51 | 0 | 20.018 | 0 | 1 | 0 | 38.279 | 27.321 | 26.622 | 26.718 | 16.561 | 23.901 | 16.116 | 1 | 0 | 56.2 | 56.334 | 42.439 | 23.852 | 0 | 0 | 54.938 | 31.921 | [5 empty] | 0 | 11.561 | 108 | 1.9034 | 1.7341 | 0.53029 | 0.39216 | 1.3419 | 70.5012
06/15/10 | 9:52 | 0 | 20.048 | 0 | 2 | 0 | 31.012 | 34.01 | 26.603 | 26.676 | 16.172 | 23.93 | 15.727 | 0 | 0 | 56.204 | 56.362 | 42.492 | 23.857 | 0 | 0 | 54.966 | 31.926 | [5 empty] | 0 | 4.336 | 109 | 2.0167 | 1.8418 | 0.53488 | 0.39216 | 1.4496 | 71.8804
06/15/10 | 9:53 | 0 | 20.073 | 0 | 1 | 0 | 28.41 | 37.11 | 26.532 | 26.578 | 16.295 | 23.906 | 16.345 | 0 | 0 | 56.091 | 56.339 | 42.468 | 23.906 | 0 | 0 | 54.922 | 31.951 | [5 empty] | 0 | 1.832 | 110 | 1.8367 | 1.6707 | 0.52759 | 0.39216 | 1.2785 | 69.6097
06/15/10 | 9:54 | 0 | 20.023 | 0 | 2 | 0 | 27.495 | 32.144 | 26.532 | 26.507 | 17.554 | 23.906 | 15.8 | 0 | 0 | 56.181 | 56.339 | 42.561 | 23.881 | 0 | 0 | 54.852 | 31.951 | [5 empty] | 0 | 0.988 | 111 | 1.9954 | 1.8216 | 0.53402 | 0.39216 | 1.4294 | 71.6335
06/15/10 | 9:55 | 0 | 20.073 | 0 | 1 | 0 | 34.314 | 29.325 | 26.507 | 26.458 | 22.748 | 23.857 | 16.049 | 0 | 0 | 56.159 | 56.293 | 42.609 | 23.857 | 0 | 0 | 54.761 | 31.975 | [5 empty] | 0 | 7.856 | 112 | 1.9229 | 1.7526 | 0.53108 | 0.39216 | 1.3605 | 70.7503
06/15/10 | 9:56 | 0 | 20.048 | 0 | 2 | 0 | 40.164 | 28.194 | 26.507 | 26.434 | 16.147 | 23.881 | 16.074 | 1 | 0 | 56.135 | 56.316 | 42.633 | 23.857 | 0 | 0 | 54.807 | 31.975 | [5 empty] | 0 | 13.73 | 113 | 1.9157 | 1.7457 | 0.53078 | 0.39216 | 1.3536 | 70.658
06/15/10 | 9:57 | 0 | 20.023 | 1 | 1 | 0 | 31.59 | 32.998 | 26.483 | 26.412 | 15.578 | 23.832 | 15.85 | 0 | 0 | 56.135 | 56.316 | 42.633 | 23.857 | 0 | 0 | 54.828 | 32 | [5 empty] | 0 | 5.178 | 114 | 1.9809 | 1.8077 | 0.53343 | 0.39216 | 1.4156 | 71.4613
06/15/10 | 9:58 | 0 | 20.063 | 0 | 2 | 0 | 28.498 | 38.301 | 26.451 | 26.426 | 15.717 | 23.849 | 15.692 | 0 | 0 | 56.128 | 56.309 | 42.647 | 23.871 | 0 | 0 | 54.868 | 32.014 | [5 empty] | 0 | 2.072 | 115 | 2.0269 | 1.8515 | 0.53529 | 0.39216 | 1.4593 | 71.9969
06/15/10 | 9:59 | 0 | 20.063 | 0 | 1 | 0 | 27.461 | 33.06 | 26.497 | 26.377 | 22.209 | 23.8 | 16.26 | 0 | 0 | 56.107 | 56.286 | 42.719 | 23.871 | 0 | 0 | 54.891 | 31.99 | [5 empty] | 0 | 1.084 | 116 | 1.8615 | 1.6942 | 0.52859 | 0.39216 | 1.3021 | 69.9481
06/15/10 | 10:00 | 1 | 20.096 | 0 | 1 | 0 | 37.744 | 29.685 | 26.554 | 26.458 | 20.868 | 23.857 | 15.825 | 1 | 0 | 56.138 | 56.339 | 42.75 | 23.881 | 0 | 0 | 54.922 | 32.046 | [5 empty] | 20.096 | 11.286 | 117 | 1.9882 | 1.8146 | 0.53372 | 0.39216 | 1.4225 | 71.5477
06/15/10 | 10:01 | 0 | 20.038 | 0 | 2 | 0 | 38.629 | 28.425 | 26.497 | 26.402 | 17.718 | 23.825 | 15.568 | 0 | 0 | 56.061 | 56.309 | 42.743 | 23.871 | 0 | 0 | 54.891 | 32.039 | [5 empty] | 0 | 12.227 | 118 | 2.063 | 1.8858 | 0.53675 | 0.39216 | 1.4936 | 72.4005
06/15/10 | 10:02 | 0 | 20.071 | 0 | 1 | 0 | 31.034 | 34.806 | 26.483 | 26.409 | 17.577 | 23.857 | 15.749 | 1 | 0 | 56.114 | 56.316 | 42.75 | 23.857 | 0 | 0 | 54.898 | 32.071 | [5 empty] | 0 | 4.625 | 119 | 2.0103 | 1.8357 | 0.53462 | 0.39216 | 1.4435 | 71.8065
06/15/10 | 10:03 | 0 | 20.063 | 0 | 2 | 0 | 28.354 | 37.878 | 26.522 | 26.377 | 17.891 | 23.825 | 15.742 | 0 | 0 | 56.061 | 56.286 | 42.719 | 23.849 | 0 | 0 | 54.891 | 32.039 | [5 empty] | 0 | 1.977 | 120 | 2.0123 | 1.8376 | 0.5347 | 0.39216 | 1.4455 | 71.8301
06/15/10 | 10:04 | 0 | 20.096 | 0 | 1 | 0 | 27.468 | 32.644 | 26.723 | 26.385 | 17.947 | 23.903 | 16.194 | 0 | 0 | 56.114 | 56.316 | 42.819 | 23.903 | 0 | 0 | 54.898 | 32.071 | [5 empty] | 0 | 1.083 | 121 | 1.8807 | 1.7125 | 0.52937 | 0.39216 | 1.3203 | 70.2047
06/15/10 | 10:05 | 0 | 20.121 | 0 | 2 | 0 | 32.505 | 29.54 | 26.963 | 26.409 | 25.301 | 23.881 | 16.046 | 0 | 0 | 56.091 | 56.293 | 42.843 | 23.903 | 0 | 0 | 54.852 | 32.071 | [5 empty] | 0 | 6.096 | 122 | 1.9238 | 1.7535 | 0.53111 | 0.39216 | 1.3613 | 70.7614
06/15/10 | 10:06 | 0 | 20.096 | 0 | 1 | 0 | 40.54 | 28.312 | 27.083 | 26.603 | 19.405 | 23.903 | 15.699 | 1 | 0 | 56.091 | 56.293 | 42.798 | 23.881 | 0 | 0 | 54.831 | 32.071 | [5 empty] | 0 | 13.937 | 123 | 2.0249 | 1.8495 | 0.53521 | 0.39216 | 1.4574 | 71.9737
06/15/10 | 10:07 | 0 | 20.071 | 0 | 2 | 0 | 31.926 | 32.046 | 27.108 | 26.77 | 19.231 | 23.832 | 15.923 | 0 | 0 | 56.068 | 56.293 | 42.774 | 23.881 | 0 | 0 | 54.852 | 32.071 | [5 empty] | 0 | 5.156 | 124 | 1.9596 | 1.7875 | 0.53257 | 0.39216 | 1.3954 | 71.2054
06/15/10 | 10:08 | 0 | 20.096 | 0 | 1 | 0 | 28.77 | 38.239 | 27.253 | 26.963 | 18.96 | 23.832 | 16.22 | 0 | 0 | 56.044 | 56.27 | 42.774 | 23.903 | 0 | 0 | 54.831 | 32.071 | [5 empty] | 0 | 1.807 | 125 | 1.8731 | 1.7053 | 0.52906 | 0.39216 | 1.3131 | 70.1042
06/15/10 | 10:09 | 0 | 20.096 | 0 | 1 | 0 | 27.831 | 33.584 | 27.422 | 27.012 | 18.713 | 23.857 | 16.318 | 0 | 0 | 56.068 | 56.25 | 42.798 | 23.928 | 0 | 0 | 54.831 | 32.071 | [5 empty] | 0 | 0.819 | 126 | 1.8446 | 1.6782 | 0.5279 | 0.39216 | 1.286 | 69.7182
06/15/10 | 10:10 | 0 | 20.096 | 0 | 2 | 0 | 27.517 | 30.094 | 27.613 | 27.157 | 17.627 | 23.712 | 15.601 | 0 | 0 | 56.021 | 56.25 | 42.867 | 23.928 | 0 | 0 | 54.807 | 32.071 | [5 empty] | 0 | 0.36 | 127 | 2.0534 | 1.8766 | 0.53637 | 0.39216 | 1.4845 | 72.2945
06/15/10 | 10:11 | 0 | 20.071 | 0 | 1 | 0 | 27.422 | 28.746 | 27.687 | 27.324 | 17.924 | 23.832 | 15.971 | 0 | 0 | 56.044 | 56.25 | 42.867 | 23.928 | 0 | 0 | 54.761 | 32.095 | [5 empty] | 0 | 0.098 | 128 | 1.9456 | 1.7742 | 0.532 | 0.39216 | 1.3821 | 71.0341
06/15/10 | 10:12 | 0 | 20.096 | 0 | 2 | 0 | 27.373 | 28.192 | 27.687 | 27.468 | 18.366 | 23.783 | 16.343 | 0 | 0 | 56.044 | 56.25 | 42.867 | 23.952 | 0 | 0 | 54.737 | 32.117 | [5 empty] | 0 | -0.095 | 129 | 1.8373 | 1.6713 | 0.52761 | 0.39216 | 1.2791 | 69.6178
06/15/10 | 10:13 | 0 | 20.096 | 0 | 1 | 0 | 27.444 | 27.927 | 27.733 | 27.493 | 18.912 | 23.857 | 16.343 | 0 | 0 | 56.021 | 56.25 | 42.843 | 23.952 | 0 | 0 | 54.737 | 32.095 | [5 empty] | 0 | -0.049 | 130 | 1.8373 | 1.6713 | 0.52761 | 0.39216 | 1.2791 | 69.6178
06/15/10 | 10:14 | 0 | 20.129 | 0 | 2 | 0 | 27.549 | 27.863 | 27.839 | 27.598 | 18.475 | 23.815 | 15.709 | 0 | 0 | 56.051 | 56.257 | 42.805 | 23.935 | 0 | 0 | 54.744 | 32.127 | [5 empty] | 0 | -0.049 | 131 | 2.0219 | 1.8467 | 0.53509 | 0.39216 | 1.4546 | 71.9404
06/15/10 | 10:15 | 0 | 20.121 | 0 | 1 | 0 | 27.566 | 27.782 | 27.927 | 27.613 | 18.615 | 23.808 | 16.194 | 0 | 0 | 56.021 | 56.204 | 42.798 | 23.903 | 0 | 0 | 54.693 | 32.117 | [5 empty] | 0 | -0.047 | 132 | 1.8807 | 1.7125 | 0.52937 | 0.39216 | 1.3203 | 70.2047
06/15/10 | 10:16 | 0 | 20.096 | 0 | 1 | 0 | 27.589 | 27.831 | 27.878 | 27.733 | 18.392 | 23.808 | 16.368 | 0 | 0 | 56 | 56.227 | 42.726 | 23.903 | 0 | 0 | 54.714 | 32.117 | [5 empty] | 0 | -0.144 | 133 | 1.83 | 1.6643 | 0.52731 | 0.39216 | 1.2722 | 69.5166
06/15/10 | 10:17 | 0 | 20.121 | 0 | 2 | 0 | 27.613 | 27.853 | 27.853 | 27.831 | 18.218 | 23.783 | 16.687 | 0 | 0 | 55.953 | 56.181 | 42.726 | 23.928 | 0 | 0 | 54.693 | 32.117 | [5 empty] | 0 | -0.218 | 134 | 1.7371 | 1.576 | 0.52355 | 0.39216 | 1.1839 | 68.151
06/15/10 | 10:18 | 0 | 20.124 | 0 | 1 | 0 | 27.665 | 27.883 | 27.858 | 27.834 | 17.605 | 23.788 | 16.121 | 0 | 0 | 56.028 | 56.211 | 42.731 | 23.93 | 0 | 0 | 54.791 | 32.171 | [5 empty] | 0 | -0.169 | 135 | 1.902 | 1.7327 | 0.53023 | 0.39216 | 1.3406 | 70.4824
06/15/10 | 10:19 | 0 | 20.124 | 0 | 2 | 0 | 27.763 | 27.883 | 27.809 | 27.809 | 17.21 | 23.788 | 16.468 | 0 | 0 | 56.028 | 56.165 | 42.755 | 23.93 | 0 | 0 | 54.768 | 32.193 | [5 empty] | 0 | -0.046 | 136 | 1.8009 | 1.6367 | 0.52613 | 0.39216 | 1.2445 | 69.1037
06/15/10 | 10:20 | 0 | 20.154 | 0 | 1 | 0 | 27.768 | 27.959 | 27.743 | 27.839 | 17.042 | 23.817 | 16.252 | 1 | 0 | 56.056 | 56.193 | 42.784 | 23.96 | 0 | 0 | 54.726 | 32.223 | [5 empty] | 0 | -0.071 | 137 | 1.8638 | 1.6964 | 0.52868 | 0.39216 | 1.3043 | 69.9795
06/15/10 | 10:21 | 0 | 20.179 | 0 | 2 | 0 | 27.792 | 27.983 | 27.718 | 27.768 | 16.845 | 23.793 | 16.697 | 0 | 0 | 56.056 | 56.17 | 42.76 | 23.938 | 0 | 0 | 54.772 | 32.247 | [5 empty] | 0 | 0.024 | 138 | 1.7342 | 1.5733 | 0.52343 | 0.39216 | 1.1811 | 68.1058
06/15/10 | 10:22 | 0 | 20.154 | 0 | 1 | 0 | 27.718 | 27.983 | 27.549 | 27.718 | 16.647 | 23.793 | 17.338 | 0 | 0 | 56.033 | 56.147 | 42.736 | 23.938 | 0 | 0 | 54.772 | 32.247 | [5 empty] | 0 | 0 | 139 | 1.5476 | 1.3958 | 0.51587 | 0.39216 | 1.0037 | 64.8553
06/15/10 | 10:23 | 0 | 20.099 | 0 | 1 | 0 | 27.642 | 27.954 | 27.4 | 27.569 | 16.592 | 23.763 | 16.765 | 0 | 0 | 56.005 | 56.119 | 42.707 | 23.908 | 0 | 0 | 54.744 | 32.193 | [5 empty] | 0 | 0.073 | 140 | 1.7144 | 1.5544 | 0.52263 | 0.39216 | 1.1623 | 67.7945
06/15/10 | 10:24 | 0 | 20.154 | 0 | 1 | 0 | 27.623 | 27.937 | 27.309 | 27.527 | 16.745 | 23.768 | 16.325 | 0 | 0 | 56.033 | 56.126 | 42.76 | 23.938 | 0 | 0 | 54.863 | 32.247 | [5 empty] | 0 | 0.096 | 141 | 1.8426 | 1.6762 | 0.52782 | 0.39216 | 1.2841 | 69.6902
06/15/10 | 10:25 | 0 | 20.154 | 0 | 1 | 0 | 27.527 | 27.912 | 27.118 | 27.429 | 16.524 | 23.839 | 16.549 | 0 | 0 | 56.009 | 56.103 | 42.76 | 23.913 | 0 | 0 | 54.819 | 32.247 | [5 empty] | 0 | 0.098 | 142 | 1.7773 | 1.6142 | 0.52518 | 0.39216 | 1.2221 | 68.7593
06/15/10 | 10:26 | 0 | 20.099 | 0 | 2 | 0 | 27.4 | 27.809 | 26.966 | 27.233 | 15.951 | 23.788 | 17.037 | 0 | 0 | 56.005 | 56.075 | 42.731 | 23.908 | 0 | 0 | 54.744 | 32.171 | [5 empty] | 0 | 0.167 | 143 | 1.6352 | 1.4792 | 0.51942 | 0.39216 | 1.087 | 66.4741
06/15/10 | 10:27 | 0 | 20.099 | 0 | 1 | 0 | 27.304 | 27.738 | 26.944 | 27.11 | 15.827 | 23.763 | 16.418 | 0 | 0 | 55.981 | 56.075 | 42.707 | 23.884 | 0 | 0 | 54.744 | 32.193 | [5 empty] | 0 | 0.194 | 144 | 1.8155 | 1.6505 | 0.52672 | 0.39216 | 1.2583 | 69.3118
06/15/10 | 10:28 | 0 | 20.179 | 0 | 2 | 0 | 27.189 | 27.672 | 26.85 | 26.995 | 15.956 | 23.744 | 16.202 | 0 | 0 | 56.009 | 56.079 | 42.712 | 23.888 | 0 | 0 | 54.772 | 32.272 | [5 empty] | 0 | 0.194 | 145 | 1.8784 | 1.7103 | 0.52927 | 0.39216 | 1.3181 | 70.1738
06/15/10 | 10:29 | 0 | 20.149 | 0 | 1 | 0 | 29.521 | 27.544 | 26.725 | 26.895 | 25.063 | 23.739 | 16.147 | 0 | 0 | 55.981 | 56.075 | 42.707 | 23.884 | 0 | 0 | 54.721 | 32.218 | [5 empty] | 0 | 2.626 | 146 | 1.8944 | 1.7255 | 0.52992 | 0.39216 | 1.3334 | 70.3842
06/15/10 | 10:30 | 0 | 20.179 | 0 | 2 | 0 | 41.372 | 27.429 | 26.708 | 26.804 | 16.524 | 23.695 | 16.3 | 0 | 0 | 56.009 | 56.056 | 42.736 | 23.888 | 0 | 0 | 54.702 | 32.272 | [5 empty] | 0 | 14.568 | 147 | 1.8498 | 1.6832 | 0.52812 | 0.39216 | 1.291 | 69.79
06/15/10 | 10:31 | 0 | 20.154 | 0 | 1 | 0 | 32.608 | 30.031 | 26.659 | 26.779 | 15.807 | 23.695 | 16.129 | 0 | 0 | 55.965 | 56.056 | 42.69 | 23.888 | 0 | 0 | 54.726 | 32.247 | [5 empty] | 0 | 5.829 | 148 | 1.8996 | 1.7305 | 0.53013 | 0.39216 | 1.3383 | 70.4523
06/15/10 | 10:32 | 0 | 20.149 | 0 | 1 | 0 | 28.918 | 37.514 | 26.581 | 26.654 | 15.553 | 23.665 | 15.973 | 0 | 0 | 55.937 | 56.028 | 42.683 | 23.835 | 0 | 0 | 54.674 | 32.242 | [5 empty] | 0 | 2.264 | 149 | 1.9451 | 1.7737 | 0.53198 | 0.39216 | 1.3815 | 71.0269
06/15/10 | 10:33 | 0 | 20.154 | 0 | 2 | 0 | 27.694 | 33.9 | 26.586 | 26.635 | 15.239 | 23.673 | 15.981 | 0 | 0 | 55.942 | 56.056 | 42.712 | 23.913 | 0 | 0 | 54.681 | 32.272 | [5 empty] | 0 | 1.059 | 150 | 1.9427 | 1.7715 | 0.53188 | 0.39216 | 1.3793 | 70.998
06/15/10 | 10:34 | 0 | 20.129 | 0 | 1 | 0 | 31.813 | 30.175 | 26.539 | 26.586 | 25.502 | 23.695 | 15.956 | 0 | 0 | 55.942 | 56.033 | 42.807 | 23.913 | 0 | 0 | 54.681 | 32.247 | [5 empty] | 0 | 5.227 | 151 | 1.95 | 1.7784 | 0.53218 | 0.39216 | 1.3862 | 71.0879
06/15/10 | 10:35 | 0 | 20.154 | 0 | 2 | 1 | 41.678 | 28.586 | 26.586 | 26.515 | 16.028 | 23.648 | 15.561 | 1 | 0 | 55.918 | 56.033 | 42.807 | 23.913 | 0 | 0 | 54.681 | 32.247 | [5 empty] | 0 | 15.163 | 152 | 2.065 | 1.8877 | 0.53684 | 0.39216 | 1.4956 | 72.4228
06/15/10 | 10:36 | 0 | 20.154 | 0 | 1 | 0 | 32.536 | 31.647 | 26.61 | 26.49 | 16.079 | 23.648 | 15.536 | 0 | 0 | 55.942 | 56.009 | 42.807 | 23.888 | 0 | 0 | 54.681 | 32.247 | [5 empty] | 0 | 6.046 | 0 | 2.0723 | 1.8946 | 0.53713 | 0.39216 | 1.5025 | 72.5023
06/15/10 | 10:37 | 0 | 20.154 | 0 | 2 | 0 | 28.922 | 38.6 | 26.564 | 26.49 | 16.054 | 23.599 | 15.832 | 0 | 0 | 55.895 | 56.009 | 42.831 | 23.888 | 0 | 0 | 54.681 | 32.247 | [5 empty] | 0 | 2.432 | 1 | 1.9861 | 1.8127 | 0.3233 | 0.18182 | 1.6309 | 82.114
06/15/10 | 10:38 | 0 | 20.136 | 0 | 1 | 0 | 27.677 | 33.998 | 26.544 | 26.424 | 15.641 | 23.582 | 16.134 | 0 | 0 | 55.872 | 55.942 | 42.855 | 23.893 | 0 | 0 | 54.635 | 32.252 | [5 empty] | 0 | 1.253 | 2 | 1.8982 | 1.7291 | 0.31974 | 0.18182 | 1.5473 | 81.5145
06/15/10 | 10:39 | 0 | 20.111 | 0 | 1 | 0 | 32.397 | 30.18 | 26.568 | 26.47 | 25.676 | 23.557 | 15.616 | 1 | 0 | 55.781 | 55.963 | 42.831 | 23.869 | 0 | 0 | 54.611 | 32.228 | [5 empty] | 0 | 5.927 | 3 | 2.049 | 1.8725 | 0.32585 | 0.18182 | 1.6907 | 82.5113
06/15/10 | 10:40 | 0 | 20.111 | 0 | 2 | 0 | 40.53 | 28.518 | 26.568 | 26.399 | 16.876 | 23.629 | 15.518 | 0 | 0 | 55.825 | 55.942 | 42.831 | 23.847 | 0 | 0 | 54.656 | 32.277 | [5 empty] | 0 | 14.131 | 4 | 2.0776 | 1.8996 | 0.32701 | 0.18182 | 1.7178 | 82.6836
06/15/10 | 10:41 | 0 | 20.086 | 0 | 1 | 0 | 31.938 | 32.132 | 26.544 | 26.448 | 16.68 | 23.629 | 15.568 | 1 | 0 | 55.848 | 55.942 | 42.738 | 23.869 | 0 | 0 | 54.656 | 32.277 | [5 empty] | 0 | 5.49 | 5 | 2.063 | 1.8858 | 0.32642 | 0.18182 | 1.704 | 82.5963
06/15/10 | 10:42 | 0 | 20.111 | 0 | 2 | 0 | 28.687 | 38.134 | 26.64 | 26.448 | 16.654 | 23.653 | 15.37 | 0 | 0 | 55.825 | 55.942 | 42.81 | 23.893 | 0 | 0 | 54.635 | 32.301 | [5 empty] | 0 | 2.239 | 6 | 2.1207 | 1.9406 | 0.32875 | 0.18182 | 1.7588 | 82.935
06/15/10 | 10:43 | 0 | 20.136 | 0 | 1 | 0 | 27.603 | 33.457 | 26.833 | 26.448 | 17.27 | 23.773 | 16.378 | 0 | 0 | 55.776 | 55.914 | 42.874 | 23.888 | 0 | 0 | 54.607 | 32.247 | [5 empty] | 0 | 1.155 | 7 | 1.8271 | 1.6616 | 0.31686 | 0.18182 | 1.4798 | 80.9879
06/15/10 | 10:44 | 1 | 20.106 | 0 | 2 | 0 | 27.669 | 29.911 | 27.044 | 26.441 | 25.237 | 23.793 | 16.476 | 0 | 0 | 55.797 | 55.89 | 42.898 | 23.864 | 0 | 0 | 54.628 | 32.247 | [5 empty] | 20.106 | 1.228 | 8 | 1.7986 | 1.6344 | 0.3157 | 0.18182 | 1.4526 | 80.7647
06/15/10 | 10:45 | 0 | 20.136 | 0 | 1 | 0 | 43.327 | 28.447 | 27.218 | 26.64 | 20.038 | 23.847 | 16.481 | 0 | 0 | 55.804 | 55.895 | 42.831 | 23.893 | 0 | 0 | 54.611 | 32.252 | [5 empty] | 0 | 16.687 | 9 | 1.7971 | 1.6331 | 0.31564 | 0.18182 | 1.4512 | 80.7531
06/15/10 | 10:46 | 0 | 20.111 | 0 | 2 | 0 | 34.443 | 29.481 | 27.243 | 26.858 | 19.716 | 23.893 | 16.531 | 1 | 0 | 55.804 | 55.872 | 42.831 | 23.893 | 0 | 0 | 54.656 | 32.228 | [5 empty] | 0 | 7.585 | 10 | 1.7826 | 1.6192 | 0.31505 | 0.18182 | 1.4374 | 80.6363
06/15/10 | 10:47 | 0 | 20.111 | 0 | 1 | 0 | 29.675 | 38.227 | 27.338 | 27.049 | 19.716 | 23.869 | 17.122 | 0 | 0 | 55.757 | 55.895 | 42.762 | 23.847 | 0 | 0 | 54.656 | 32.228 | [5 empty] | 0 | 2.626 | 11 | 1.6105 | 1.4556 | 0.30808 | 0.18182 | 1.2738 | 79.0955
06/15/10 | 10:48 | 0 | 20.111 | 0 | 1 | 0 | 28.206 | 35.596 | 27.508 | 27.169 | 19.395 | 23.942 | 17.939 | 0 | 0 | 55.757 | 55.895 | 42.831 | 23.918 | 0 | 0 | 54.656 | 32.203 | [5 empty] | 0 | 1.037 | 12 | 1.3726 | 1.2295 | 0.29844 | 0.18182 | 1.0477 | 76.3292
06/15/10 | 10:49 | 0 | 20.111 | 0 | 2 | 0 | 27.772 | 31.095 | 27.772 | 27.267 | 18.432 | 23.991 | 17.248 | 0 | 0 | 55.781 | 55.872 | 42.879 | 23.893 | 0 | 0 | 54.588 | 32.203 | [5 empty] | 0 | 0.505 | 13 | 1.5738 | 1.4208 | 0.30659 | 0.18182 | 1.2389 | 78.7234
06/15/10 | 10:50 | 0 | 20.136 | 0 | 1 | 0 | 27.554 | 29.17 | 27.844 | 27.459 | 18.902 | 24.038 | 17.469 | 0 | 0 | 55.781 | 55.872 | 42.903 | 23.918 | 0 | 0 | 54.565 | 32.228 | [5 empty] | 0 | 0.095 | 14 | 1.5094 | 1.3596 | 0.30398 | 0.18182 | 1.1778 | 78.0271
06/15/10 | 10:51 | 0 | 20.169 | 0 | 2 | 0 | 27.586 | 28.479 | 27.924 | 27.66 | 19.822 | 24.094 | 17.65 | 0 | 0 | 55.764 | 55.925 | 42.927 | 23.942 | 0 | 0 | 54.611 | 32.252 | [5 empty] | 0 | -0.074 | 15 | 1.4567 | 1.3095 | 0.30185 | 0.18182 | 1.1277 | 77.411
06/15/10 | 10:52 | 0 | 20.144 | 0 | 1 | 0 | 27.611 | 28.165 | 27.949 | 27.804 | 20.868 | 24.094 | 17.353 | 0 | 0 | 55.788 | 55.879 | 42.886 | 23.974 | 0 | 0 | 54.618 | 32.284 | [5 empty] | 0 | -0.193 | 16 | 1.5432 | 1.3917 | 0.30535 | 0.18182 | 1.2099 | 78.3998
06/15/10 | 10:53 | 0 | 20.111 | 0 | 2 | 0 | 27.723 | 27.988 | 27.942 | 27.797 | 19.518 | 24.087 | 17.668 | 0 | 0 | 55.711 | 55.848 | 42.831 | 23.918 | 0 | 0 | 54.635 | 32.277 | [5 empty] | 0 | -0.074 | 17 | 1.4515 | 1.3045 | 0.30164 | 0.18182 | 1.1227 | 77.3473
06/15/10 | 10:54 | 0 | 20.144 | 0 | 1 | 0 | 27.829 | 27.996 | 28.069 | 27.9 | 19.402 | 24.045 | 17.921 | 0 | 0 | 55.764 | 55.855 | 42.863 | 23.925 | 0 | 0 | 54.642 | 32.284 | [5 empty] | 0 | -0.071 | 18 | 1.3778 | 1.2345 | 0.29865 | 0.18182 | 1.0526 | 76.4004
06/15/10 | 10:55 | 0 | 20.111 | 0 | 2 | 0 | 27.844 | 27.988 | 28.086 | 27.942 | 20.184 | 24.136 | 17.69 | 0 | 0 | 55.757 | 55.825 | 42.786 | 23.918 | 0 | 0 | 54.588 | 32.252 | [5 empty] | 0 | -0.098 | 19 | 1.4451 | 1.2984 | 0.30138 | 0.18182 | 1.1166 | 77.2688
06/15/10 | 10:56 | 0 | 20.111 | 0 | 1 | 0 | 27.819 | 28.013 | 27.964 | 28.037 | 20.086 | 24.087 | 17.74 | 0 | 0 | 55.734 | 55.804 | 42.81 | 23.918 | 0 | 0 | 54.541 | 32.277 | [5 empty] | 0 | -0.218 | 20 | 1.4305 | 1.2846 | 0.30079 | 0.18182 | 1.1027 | 77.0878
06/15/10 | 10:57 | 0 | 20.169 | 0 | 2 | 0 | 27.9 | 28.069 | 27.949 | 28.02 | 20.313 | 24.19 | 17.675 | 1 | 0 | 55.764 | 55.811 | 42.817 | 23.95 | 0 | 0 | 54.527 | 32.26 | [5 empty] | 0 | -0.12 | 21 | 1.4494 | 1.3026 | 0.30155 | 0.18182 | 1.1207 | 77.3224
06/15/10 | 10:58 | 0 | 20.192 | 0 | 1 | 0 | 27.947 | 28.091 | 27.947 | 28.02 | 19.895 | 24.116 | 17.549 | 0 | 0 | 55.79 | 55.813 | 42.817 | 23.972 | 0 | 0 | 54.621 | 32.284 | [5 empty] | 0 | -0.073 | 22 | 1.4861 | 1.3374 | 0.30304 | 0.18182 | 1.1556 | 77.7602
06/15/10 | 10:59 | 0 | 20.192 | 0 | 1 | 0 | 27.947 | 28.14 | 27.9 | 27.9 | 20.043 | 24.116 | 17.202 | 0 | 0 | 55.767 | 55.837 | 42.841 | 23.972 | 0 | 0 | 54.597 | 32.284 | [5 empty] | 0 | 0.047 | 23 | 1.5872 | 1.4335 | 0.30713 | 0.18182 | 1.2517 | 78.8613
06/15/10 | 11:00 | 0 | 20.192 | 0 | 2 | 0 | 27.851 | 28.165 | 27.851 | 27.9 | 19.153 | 24.19 | 16.757 | 0 | 0 | 55.746 | 55.813 | 42.793 | 23.947 | 0 | 0 | 54.576 | 32.284 | [5 empty] | 0 | -0.049 | 24 | 1.7168 | 1.5567 | 0.31239 | 0.18182 | 1.3748 | 80.0836
06/15/10 | 11:01 | 0 | 20.224 | 0 | 1 | 0 | 27.834 | 28.197 | 27.763 | 27.907 | 19.334 | 24.197 | 16.888 | 0 | 0 | 55.797 | 55.797 | 42.872 | 23.979 | 0 | 0 | 54.628 | 32.341 | [5 empty] | 0 | -0.073 | 25 | 1.6786 | 1.5204 | 0.31084 | 0.18182 | 1.3386 | 79.7434
06/15/10 | 11:02 | 0 | 20.224 | 0 | 2 | 0 | 27.812 | 28.123 | 27.642 | 27.787 | 19.236 | 24.102 | 16.617 | 0 | 0 | 55.776 | 55.797 | 42.824 | 23.979 | 0 | 0 | 54.628 | 32.341 | [5 empty] | 0 | 0.025 | 26 | 1.7575 | 1.5954 | 0.31404 | 0.18182 | 1.4136 | 80.4309
06/15/10 | 11:03 | 0 | 20.249 | 0 | 1 | 0 | 27.714 | 28.099 | 27.473 | 27.714 | 18.99 | 24.124 | 16.247 | 0 | 0 | 55.776 | 55.776 | 42.824 | 23.957 | 0 | 0 | 54.628 | 32.341 | [5 empty] | 0 | 0 | 27 | 1.8653 | 1.6978 | 0.3184 | 0.18182 | 1.516 | 81.2756
06/15/10 | 11:04 | 0 | 20.192 | 0 | 2 | 0 | 27.611 | 28.02 | 27.321 | 27.513 | 19.845 | 24.141 | 16.906 | 0 | 0 | 55.746 | 55.722 | 42.748 | 23.925 | 0 | 0 | 54.53 | 32.331 | [5 empty] | 0 | 0.098 | 28 | 1.6734 | 1.5154 | 0.31063 | 0.18182 | 1.3336 | 79.6954
06/15/10 | 11:05 | 0 | 20.249 | 0 | 1 | 0 | 27.569 | 27.954 | 27.233 | 27.402 | 19.83 | 24.124 | 16.888 | 0 | 0 | 55.753 | 55.753 | 42.779 | 23.957 | 0 | 0 | 54.49 | 32.363 | [5 empty] | 0 | 0.167 | 29 | 1.6786 | 1.5204 | 0.31084 | 0.18182 | 1.3386 | 79.7434
06/15/10 | 11:06 | 0 | 20.249 | 0 | 2 | 0 | 27.449 | 27.883 | 27.039 | 27.28 | 19.508 | 24.124 | 16.888 | 0 | 0 | 55.729 | 55.729 | 42.779 | 23.957 | 0 | 0 | 54.537 | 32.387 | [5 empty] | 0 | 0.169 | 30 | 1.6786 | 1.5204 | 0.31084 | 0.18182 | 1.3386 | 79.7434
06/15/10 | 11:07 | 0 | 20.224 | 0 | 1 | 0 | 27.329 | 27.787 | 27.039 | 27.159 | 18.791 | 24.124 | 16.989 | 0 | 0 | 55.729 | 55.729 | 42.755 | 23.957 | 0 | 0 | 54.56 | 32.341 | [5 empty] | 0 | 0.17 | 31 | 1.6492 | 1.4924 | 0.30965 | 0.18182 | 1.3106 | 79.4703
06/15/10 | 11:08 | 0 | 20.249 | 1 | 2 | 0 | 27.184 | 27.689 | 27.015 | 27.064 | 19.136 | 24.102 | 17.308 | 0 | 0 | 55.729 | 55.706 | 42.755 | 23.933 | 0 | 0 | 54.56 | 32.341 | [5 empty] | 0 | 0.12 | 32 | 1.5563 | 1.4041 | 0.30588 | 0.18182 | 1.2223 | 78.5401
06/15/10 | 11:09 | 0 | 20.249 | 0 | 1 | 0 | 27.233 | 27.593 | 26.919 | 26.968 | 24.967 | 24.124 | 17.162 | 0 | 0 | 55.706 | 55.706 | 42.731 | 23.933 | 0 | 0 | 54.56 | 32.316 | [5 empty] | 0 | 0.265 | 33 | 1.5988 | 1.4446 | 0.30761 | 0.18182 | 1.2627 | 78.9792
06/15/10 | 11:10 | 0 | 20.26 | 0 | 2 | 0 | 41.896 | 27.459 | 26.904 | 26.904 | 20.136 | 24.158 | 17.492 | 0 | 0 | 55.762 | 55.715 | 42.741 | 23.991 | 0 | 0 | 54.593 | 32.375 | [5 empty] | 0 | 14.992 | 34 | 1.5027 | 1.3532 | 0.30371 | 0.18182 | 1.1714 | 77.9512
06/15/10 | 11:11 | 0 | 20.284 | 0 | 1 | 0 | 33.577 | 29.195 | 26.882 | 26.858 | 19.641 | 24.112 | 18.555 | 0 | 0 | 55.715 | 55.648 | 42.671 | 24.014 | 0 | 0 | 54.546 | 32.375 | [5 empty] | 0 | 6.719 | 35 | 1.1932 | 1.059 | 0.29117 | 0.18182 | 0.87716 | 73.514
06/15/10 | 11:12 | 0 | 20.249 | 0 | 2 | 0 | 29.207 | 37.325 | 26.75 | 26.799 | 19.432 | 24.077 | 19.113 | 0 | 0 | 55.729 | 55.659 | 42.731 | 24.004 | 0 | 0 | 54.537 | 32.316 | [5 empty] | 0 | 2.408 | 36 | 1.0307 | 0.90452 | 0.28458 | 0.18182 | 0.7227 | 70.1181
06/15/10 | 11:13 | 0 | 20.249 | 0 | 1 | 0 | 27.834 | 33.826 | 26.725 | 26.75 | 19.556 | 24.077 | 18.864 | 0 | 0 | 55.659 | 55.638 | 42.779 | 23.979 | 0 | 0 | 54.469 | 32.316 | [5 empty] | 0 | 1.084 | 37 | 1.1032 | 0.97344 | 0.28752 | 0.18182 | 0.79163 | 71.7571
06/15/10 | 11:14 | 0 | 20.224 | 0 | 2 | 0 | 27.304 | 30.026 | 26.703 | 26.703 | 18.915 | 24.102 | 18.716 | 0 | 0 | 55.638 | 55.638 | 42.779 | 23.979 | 0 | 0 | 54.422 | 32.316 | [5 empty] | 0 | 0.601 | 38 | 1.1463 | 1.0144 | 0.28927 | 0.18182 | 0.83259 | 72.633
06/15/10 | 11:15 | 0 | 20.224 | 0 | 1 | 0 | 27.039 | 28.437 | 26.75 | 26.63 | 18.57 | 24.124 | 18.223 | 0 | 0 | 55.638 | 55.615 | 42.824 | 23.957 | 0 | 0 | 54.364 | 32.375 | [5 empty] | 0 | 0.409 | 39 | 1.2899 | 1.1509 | 0.29509 | 0.18182 | 0.96906 | 75.1286
06/15/10 | 11:16 | 0 | 20.26 | 0 | 2 | 0 | 26.904 | 27.797 | 26.689 | 26.689 | 17.889 | 24.063 | 18.085 | 0 | 0 | 55.671 | 55.671 | 42.812 | 23.991 | 0 | 0 | 54.364 | 32.326 | [5 empty] | 0 | 0.215 | 40 | 1.33 | 1.1891 | 0.29672 | 0.18182 | 1.0073 | 75.7306
06/15/10 | 11:17 | 0 | 20.26 | 0 | 1 | 0 | 26.809 | 27.459 | 26.664 | 26.64 | 17.368 | 24.014 | 18.48 | 0 | 0 | 55.648 | 55.648 | 42.788 | 23.967 | 0 | 0 | 54.317 | 32.326 | [5 empty] | 0 | 0.169 | 41 | 1.215 | 1.0797 | 0.29205 | 0.18182 | 0.89792 | 73.9012
06/15/10 | 11:18 | 0 | 20.229 | 0 | 2 | 0 | 26.708 | 27.213 | 26.635 | 26.564 | 17.29 | 23.938 | 17.758 | 0 | 0 | 55.617 | 55.594 | 42.712 | 23.938 | 0 | 0 | 54.334 | 32.296 | [5 empty] | 0 | 0.144 | 42 | 1.4253 | 1.2796 | 0.30057 | 0.18182 | 1.0978 | 77.0217
06/15/10 | 11:19 | 0 | 20.229 | 0 | 1 | 0 | 26.684 | 27.069 | 26.61 | 26.539 | 16.845 | 23.913 | 18.13 | 0 | 0 | 55.617 | 55.526 | 42.664 | 23.864 | 0 | 0 | 54.31 | 32.321 | [5 empty] | 0 | 0.145 | 43 | 1.3169 | 1.1766 | 0.29618 | 0.18182 | 0.9948 | 75.5384
06/15/10 | 11:20 | 0 | 20.204 | 0 | 2 | 0 | 26.564 | 27.02 | 26.564 | 26.49 | 16.426 | 23.864 | 17.265 | 0 | 0 | 55.617 | 55.573 | 42.64 | 23.913 | 0 | 0 | 54.266 | 32.343 | [5 empty] | 0 | 0.074 | 44 | 1.5688 | 1.416 | 0.30639 | 0.18182 | 1.2342 | 78.6719
06/15/10 | 11:21 | 0 | 20.264 | 0 | 1 | 0 | 26.549 | 26.934 | 26.62 | 26.549 | 16.214 | 23.827 | 17.399 | 0 | 0 | 55.65 | 55.582 | 42.697 | 23.947 | 0 | 0 | 54.299 | 32.355 | [5 empty] | 0 | 0 | 45 | 1.5298 | 1.379 | 0.30481 | 0.18182 | 1.1971 | 78.254
06/15/10 | 11:22 | 0 | 20.239 | 0 | 2 | 0 | 26.5 | 26.863 | 26.743 | 26.5 | 16.214 | 23.852 | 17.67 | 0 | 0 | 55.627 | 55.559 | 42.652 | 23.923 | 0 | 0 | 54.252 | 32.355 | [5 empty] | 0 | 0 | 46 | 1.4509 | 1.3039 | 0.30161 | 0.18182 | 1.1221 | 77.3402
06/15/10 | 11:23 | 0 | 20.229 | 0 | 1 | 0 | 26.419 | 26.73 | 26.85 | 26.49 | 16.154 | 23.768 | 17.783 | 0 | 0 | 55.641 | 55.526 | 42.595 | 23.888 | 0 | 0 | 54.149 | 32.296 | [5 empty] | 0 | -0.071 | 47 | 1.418 | 1.2727 | 0.30028 | 0.18182 | 1.0908 | 76.9291
06/15/10 | 11:24 | 0 | 20.264 | 0 | 2 | 0 | 26.453 | 26.718 | 26.983 | 26.62 | 16.313 | 23.803 | 17.127 | 0 | 0 | 55.627 | 55.536 | 42.58 | 23.923 | 0 | 0 | 54.182 | 32.331 | [5 empty] | 0 | -0.167 | 48 | 1.609 | 1.4542 | 0.30802 | 0.18182 | 1.2724 | 79.0811
06/15/10 | 11:25 | 0 | 20.239 | 0 | 2 | 0 | 26.475 | 26.694 | 27.007 | 26.789 | 16.461 | 23.754 | 17.127 | 0 | 0 | 55.65 | 55.512 | 42.604 | 23.898 | 0 | 0 | 54.182 | 32.355 | [5 empty] | 0 | -0.314 | 49 | 1.609 | 1.4542 | 0.30802 | 0.18182 | 1.2724 | 79.0811
06/15/10 | 11:26 | 0 | 20.239 | 0 | 1 | 0 | 26.524 | 26.694 | 26.885 | 26.909 | 16.114 | 23.803 | 16.757 | 0 | 0 | 55.627 | 55.512 | 42.604 | 23.898 | 0 | 0 | 54.161 | 32.377 | [5 empty] | 0 | -0.385 | 50 | 1.7168 | 1.5567 | 0.31239 | 0.18182 | 1.3748 | 80.0836
06/15/10 | 11:27 | 0 | 20.264 | 0 | 2 | 0 | 26.645 | 26.669 | 26.743 | 26.838 | 16.287 | 23.732 | 17.029 | 0 | 0 | 55.627 | 55.468 | 42.511 | 23.923 | 0 | 0 | 54.114 | 32.355 | [5 empty] | 0 | -0.193 | 51 | 1.6376 | 1.4814 | 0.30918 | 0.18182 | 1.2996 | 79.3594
06/15/10 | 11:28 | 0 | 20.239 | 0 | 1 | 0 | 26.694 | 26.743 | 26.62 | 26.743 | 16.436 | 23.707 | 16.511 | 0 | 0 | 55.627 | 55.489 | 42.556 | 23.923 | 0 | 0 | 54.114 | 32.377 | [5 empty] | 0 | -0.049 | 52 | 1.7884 | 1.6248 | 0.31529 | 0.18182 | 1.4429 | 80.6833
06/15/10 | 11:29 | 0 | 20.239 | 0 | 2 | 0 | 26.694 | 26.814 | 26.5 | 26.669 | 16.363 | 23.732 | 16.707 | 0 | 0 | 55.606 | 55.468 | 42.556 | 23.874 | 0 | 0 | 54.138 | 32.331 | [5 empty] | 0 | 0.025 | 53 | 1.7313 | 1.5705 | 0.31298 | 0.18182 | 1.3887 | 80.2095
06/15/10 | 11:30 | 0 | 20.239 | 0 | 1 | 0 | 26.62 | 26.885 | 26.404 | 26.524 | 21.731 | 23.682 | 16.534 | 1 | 0 | 55.606 | 55.421 | 42.532 | 23.874 | 0 | 0 | 54.205 | 32.331 | [5 empty] | 0 | 0.096 | 54 | 1.7817 | 1.6184 | 0.31502 | 0.18182 | 1.4366 | 80.6292
06/15/10 | 11:31 | 0 | 20.239 | 0 | 2 | 0 | 38.397 | 26.885 | 26.309 | 26.38 | 18.832 | 23.682 | 16.313 | 0 | 0 | 55.606 | 55.445 | 42.511 | 23.852 | 0 | 0 | 54.229 | 32.355 | [5 empty] | 0 | 12.017 | 55 | 1.8461 | 1.6796 | 0.31762 | 0.18182 | 1.4977 | 81.1321
06/15/10 | 11:32 | 0 | 20.239 | 0 | 1 | 0 | 34.967 | 27.297 | 26.235 | 26.284 | 16.682 | 23.658 | 16.016 | 0 | 0 | 55.582 | 55.421 | 42.487 | 23.874 | 0 | 0 | 54.205 | 32.355 | [5 empty] | 0 | 8.683 | 56 | 1.9325 | 1.7618 | 0.32113 | 0.18182 | 1.58 | 81.7552
06/15/10 | 11:33 | 0 | 20.239 | 0 | 2 | 0 | 29.32 | 35.39 | 26.188 | 26.26 | 17.818 | 23.732 | 16.609 | 0 | 0 | 55.582 | 55.398 | 42.532 | 23.874 | 0 | 0 | 54.182 | 32.306 | [5 empty] | 0 | 3.06 | 57 | 1.7599 | 1.5976 | 0.31413 | 0.18182 | 1.4158 | 80.4502
06/15/10 | 11:34 | 0 | 20.239 | 0 | 2 | 0 | 27.488 | 34.378 | 26.188 | 26.115 | 18.289 | 23.778 | 17.869 | 0 | 0 | 55.559 | 55.375 | 42.511 | 23.923 | 0 | 0 | 54.091 | 32.306 | [5 empty] | 0 | 1.373 | 58 | 1.3929 | 1.2489 | 0.29926 | 0.18182 | 1.067 | 76.6032
06/15/10 | 11:35 | 0 | 20.239 | 0 | 1 | 0 | 28.596 | 30.09 | 26.164 | 26.066 | 25.151 | 23.803 | 18.289 | 0 | 0 | 55.559 | 55.375 | 42.628 | 23.947 | 0 | 0 | 54.068 | 32.306 | [5 empty] | 0 | 2.53 | 59 | 1.2706 | 1.1326 | 0.29431 | 0.18182 | 0.95079 | 74.8272
06/15/10 | 11:36 | 0 | 20.269 | 0 | 2 | 0 | 39.882 | 28.145 | 26.218 | 26.049 | 20.146 | 23.881 | 19.158 | 1 | 0 | 55.564 | 55.403 | 42.702 | 23.977 | 0 | 0 | 54.096 | 32.36 | [5 empty] | 0 | 13.833 | 60 | 1.0176 | 0.89207 | 0.28405 | 0.18182 | 0.71025 | 69.797
06/15/10 | 11:37 | 0 | 20.239 | 0 | 1 | 0 | 31.438 | 30.982 | 26.164 | 26.066 | 19.769 | 23.827 | 19.178 | 0 | 0 | 55.512 | 55.375 | 42.674 | 23.947 | 0 | 0 | 54.068 | 32.377 | [5 empty] | 0 | 5.372 | 61 | 1.0118 | 0.88653 | 0.28382 | 0.18182 | 0.70471 | 69.6516
06/15/10 | 11:38 | 0 | 20.282 | 0 | 2 | 0 | 28.108 | 36.77 | 26.181 | 26.085 | 18.603 | 23.795 | 18.208 | 0 | 0 | 55.529 | 55.414 | 42.669 | 23.989 | 0 | 0 | 54.107 | 32.394 | [5 empty] | 0 | 2.023 | 62 | 1.2942 | 1.155 | 0.29526 | 0.18182 | 0.97321 | 75.1958
06/15/10 | 11:39 | 0 | 20.282 | 0 | 1 | 0 | 27.071 | 32.179 | 26.206 | 26.108 | 17.416 | 23.749 | 18.158 | 0 | 0 | 55.508 | 55.391 | 42.738 | 23.964 | 0 | 0 | 54.131 | 32.372 | [5 empty] | 0 | 0.963 | 63 | 1.3088 | 1.1689 | 0.29585 | 0.18182 | 0.98705 | 75.4168
06/15/10 | 11:40 | 0 | 20.257 | 0 | 2 | 0 | 26.64 | 28.998 | 26.372 | 26.061 | 17.12 | 23.749 | 18.233 | 0 | 0 | 55.484 | 55.391 | 42.738 | 23.94 | 0 | 0 | 54.177 | 32.372 | [5 empty] | 0 | 0.579 | 64 | 1.287 | 1.1481 | 0.29497 | 0.18182 | 0.96629 | 75.0835
06/15/10 | 11:41 | 0 | 20.282 | 0 | 1 | 0 | 26.47 | 27.674 | 26.397 | 26.085 | 18.454 | 23.82 | 18.824 | 0 | 0 | 55.508 | 55.37 | 42.786 | 23.964 | 0 | 0 | 54.131 | 32.372 | [5 empty] | 0 | 0.385 | 65 | 1.1149 | 0.98452 | 0.28799 | 0.18182 | 0.8027 | 72.0005
06/15/10 | 11:42 | 0 | 20.282 | 0 | 2 | 0 | 26.372 | 27.12 | 26.446 | 26.157 | 18.256 | 23.795 | 19.023 | 0 | 0 | 55.484 | 55.37 | 42.69 | 23.964 | 0 | 0 | 54.154 | 32.394 | [5 empty] | 0 | 0.215 | 66 | 1.0569 | 0.92943 | 0.28565 | 0.18182 | 0.74762 | 70.7365
06/15/10 | 11:43 | 0 | 20.338 | 0 | 1 | 0 | 26.358 | 26.887 | 26.598 | 26.237 | 18.165 | 23.756 | 18.462 | 1 | 0 | 55.538 | 55.377 | 42.721 | 23.947 | 0 | 0 | 54.138 | 32.355 | [5 empty] | 0 | 0.121 | 67 | 1.2203 | 1.0847 | 0.29227 | 0.18182 | 0.9029 | 73.9921
06/15/10 | 11:44 | 0 | 20.282 | 0 | 2 | 0 | 26.277 | 26.711 | 26.806 | 26.35 | 17.195 | 23.724 | 17.517 | 0 | 0 | 55.484 | 55.37 | 42.645 | 23.915 | 0 | 0 | 54.131 | 32.348 | [5 empty] | 0 | -0.073 | 68 | 1.4954 | 1.3463 | 0.30342 | 0.18182 | 1.1645 | 77.868
06/15/10 | 11:45 | 0 | 20.289 | 0 | 1 | 0 | 26.333 | 26.647 | 27.007 | 26.527 | 16.732 | 23.781 | 17.746 | 0 | 0 | 55.515 | 55.354 | 42.652 | 23.947 | 0 | 0 | 54.138 | 32.355 | [5 empty] | 0 | -0.194 | 69 | 1.4288 | 1.2829 | 0.30072 | 0.18182 | 1.1011 | 77.0658
06/15/10 | 11:46 | 0 | 20.289 | 0 | 2 | 0 | 26.358 | 26.598 | 27.056 | 26.767 | 16.584 | 23.732 | 17.572 | 0 | 0 | 55.515 | 55.33 | 42.604 | 23.925 | 0 | 0 | 54.161 | 32.355 | [5 empty] | 0 | -0.409 | 70 | 1.4794 | 1.3311 | 0.30277 | 0.18182 | 1.1493 | 77.6819
06/15/10 | 11:47 | 0 | 20.289 | 0 | 2 | 0 | 26.502 | 26.598 | 27.152 | 26.887 | 16.363 | 23.707 | 17.401 | 0 | 0 | 55.515 | 55.307 | 42.559 | 23.901 | 0 | 0 | 54.138 | 32.331 | [5 empty] | 0 | -0.385 | 71 | 1.5292 | 1.3784 | 0.30479 | 0.18182 | 1.1966 | 78.2476
06/15/10 | 11:48 | 0 | 20.289 | 0 | 1 | 0 | 26.647 | 26.622 | 27.248 | 27.032 | 16.189 | 23.658 | 17.524 | 0 | 0 | 55.491 | 55.284 | 42.535 | 23.901 | 0 | 0 | 54.161 | 32.331 | [5 empty] | 0 | -0.385 | 72 | 1.4934 | 1.3444 | 0.30333 | 0.18182 | 1.1625 | 77.8445
06/15/10 | 11:49 | 0 | 20.289 | 0 | 2 | 0 | 26.767 | 26.694 | 27.223 | 27.056 | 16.536 | 23.658 | 17.647 | 0 | 0 | 55.491 | 55.284 | 42.559 | 23.901 | 0 | 0 | 54.093 | 32.331 | [5 empty] | 0 | -0.289 | 73 | 1.4576 | 1.3103 | 0.30188 | 0.18182 | 1.1285 | 77.4216
06/15/10 | 11:50 | 0 | 20.321 | 0 | 1 | 0 | 26.895 | 26.87 | 27.159 | 27.184 | 16.866 | 23.69 | 17.459 | 0 | 0 | 55.498 | 55.293 | 42.542 | 23.933 | 0 | 0 | 54.124 | 32.363 | [5 empty] | 0 | -0.289 | 74 | 1.5123 | 1.3623 | 0.3041 | 0.18182 | 1.1805 | 78.0599
06/15/10 | 11:51 | 0 | 20.321 | 0 | 2 | 0 | 26.99 | 26.968 | 26.968 | 27.135 | 16.667 | 23.69 | 18.075 | 0 | 0 | 55.498 | 55.293 | 42.542 | 23.908 | 0 | 0 | 54.077 | 32.387 | [5 empty] | 0 | -0.145 | 75 | 1.333 | 1.1918 | 0.29683 | 0.18182 | 1.01 | 75.7729
06/15/10 | 11:52 | 0 | 20.321 | 0 | 1 | 0 | 26.99 | 27.088 | 26.774 | 26.99 | 16.667 | 23.619 | 17.68 | 0 | 0 | 55.498 | 55.27 | 42.542 | 23.908 | 0 | 0 | 54.1 | 32.387 | [5 empty] | 0 | 0 | 76 | 1.448 | 1.3012 | 0.30149 | 0.18182 | 1.1194 | 77.3046
06/15/10 | 11:53 | 0 | 20.289 | 0 | 2 | 0 | 26.958 | 27.103 | 26.573 | 26.814 | 16.461 | 23.636 | 17.869 | 0 | 0 | 55.445 | 55.216 | 42.535 | 23.876 | 0 | 0 | 54.047 | 32.355 | [5 empty] | 0 | 0.144 | 77 | 1.3929 | 1.2489 | 0.29926 | 0.18182 | 1.067 | 76.6032
06/15/10 | 11:54 | 0 | 20.296 | 0 | 2 | 0 | 26.87 | 27.159 | 26.485 | 26.605 | 16.297 | 23.619 | 17.333 | 0 | 0 | 55.475 | 55.223 | 42.566 | 23.884 | 0 | 0 | 54.077 | 32.363 | [5 empty] | 0 | 0.265 | 78 | 1.549 | 1.3972 | 0.30559 | 0.18182 | 1.2154 | 78.4625
06/15/10 | 11:55 | 0 | 20.239 | 0 | 1 | 0 | 26.694 | 27.128 | 26.358 | 26.453 | 15.993 | 23.587 | 17.228 | 0 | 0 | 55.445 | 55.193 | 42.487 | 23.827 | 0 | 0 | 54.07 | 32.331 | [5 empty] | 0 | 0.241 | 79 | 1.5796 | 1.4263 | 0.30683 | 0.18182 | 1.2445 | 78.7836
06/15/10 | 11:56 | 0 | 20.296 | 0 | 2 | 0 | 26.559 | 27.064 | 26.316 | 26.365 | 16.001 | 23.594 | 16.642 | 0 | 0 | 55.452 | 55.223 | 42.518 | 23.835 | 0 | 0 | 54.077 | 32.387 | [5 empty] | 0 | 0.194 | 80 | 1.7502 | 1.5885 | 0.31374 | 0.18182 | 1.4067 | 80.37
06/15/10 | 11:57 | 0 | 20.272 | 0 | 1 | 0 | 26.485 | 26.895 | 26.294 | 26.269 | 22.824 | 23.594 | 16.345 | 0 | 0 | 55.431 | 55.179 | 42.494 | 23.835 | 0 | 0 | 54.054 | 32.363 | [5 empty] | 0 | 0.216 | 81 | 1.8367 | 1.6707 | 0.31725 | 0.18182 | 1.4889 | 81.0615
06/15/10 | 11:58 | 0 | 20.296 | 0 | 2 | 0 | 40.652 | 26.738 | 26.184 | 26.184 | 16.654 | 23.56 | 16.162 | 0 | 0 | 55.419 | 55.144 | 42.461 | 23.8 | 0 | 0 | 54.044 | 32.353 | [5 empty] | 0 | 14.468 | 82 | 1.89 | 1.7214 | 0.31941 | 0.18182 | 1.5395 | 81.4561
06/15/10 | 11:59 | 0 | 20.299 | 0 | 1 | 0 | 32.933 | 28.319 | 26.176 | 26.198 | 15.805 | 23.597 | 16.054 | 0 | 0 | 55.433 | 55.158 | 42.499 | 23.839 | 0 | 0 | 54.035 | 32.367 | [5 empty] | 0 | 6.735 | 83 | 1.9215 | 1.7513 | 0.32068 | 0.18182 | 1.5694 | 81.6786
06/15/10 | 12:00 | 0 | 20.299 | 0 | 2 | 0 | 28.535 | 36.411 | 26.198 | 26.127 | 15.732 | 23.55 | 16.054 | 0 | 0 | 55.412 | 55.158 | 42.475 | 23.861 | 0 | 0 | 54.058 | 32.318 | [5 empty] | 0 | 2.408 | 84 | 1.9215 | 1.7513 | 0.32068 | 0.18182 | 1.5694 | 81.6786
06/15/10 | 12:01 | 1 | 20.299 | 0 | 2 | 0 | 27.115 | 33.051 | 26.176 | 26.078 | 22.947 | 23.597 | 16.571 | 0 | 0 | 55.389 | 55.158 | 42.547 | 23.886 | 0 | 0 | 54.035 | 32.318 | [5 empty] | 20.299 | 1.037 | 85 | 1.7709 | 1.6081 | 0.31458 | 0.18182 | 1.4263 | 80.5415
06/15/10 | 12:02 | 0 | 20.277 | 0 | 1 | 0 | 40.853 | 29.283 | 26.152 | 26.127 | 18.744 | 23.646 | 17.213 | 1 | 0 | 55.389 | 55.137 | 42.616 | 23.886 | 0 | 0 | 54.012 | 32.318 | [5 empty] | 0 | 14.726 | 86 | 1.584 | 1.4304 | 0.307 | 0.18182 | 1.2486 | 78.8285
06/15/10 | 12:03 | 0 | 20.277 | 0 | 2 | 0 | 34.486 | 28.849 | 26.223 | 26.054 | 19.239 | 23.741 | 17.632 | 0 | 0 | 55.342 | 55.137 | 42.616 | 23.886 | 0 | 0 | 54.012 | 32.343 | [5 empty] | 0 | 8.432 | 87 | 1.462 | 1.3145 | 0.30206 | 0.18182 | 1.1326 | 77.4743
06/15/10 | 12:04 | 0 | 20.299 | 0 | 1 | 0 | 29.163 | 37.117 | 26.198 | 26.103 | 19.709 | 23.79 | 18.721 | 0 | 0 | 55.365 | 55.158 | 42.64 | 23.935 | 0 | 0 | 53.967 | 32.367 | [5 empty] | 0 | 3.06 | 88 | 1.1448 | 1.013 | 0.28921 | 0.18182 | 0.83121 | 72.6045
06/15/10 | 12:05 | 0 | 20.353 | 0 | 2 | 0 | 27.481 | 34.538 | 26.206 | 26.157 | 19.442 | 23.795 | 18.603 | 1 | 0 | 55.37 | 55.165 | 42.717 | 23.94 | 0 | 0 | 54.04 | 32.419 | [5 empty] | 0 | 1.324 | 89 | 1.1792 | 1.0457 | 0.2906 | 0.18182 | 0.86387 | 73.2587
06/15/10 | 12:06 | 0 | 20.323 | 0 | 1 | 0 | 27.26 | 30.102 | 26.296 | 26.078 | 24.994 | 23.766 | 18.794 | 0 | 0 | 55.319 | 55.137 | 42.709 | 23.935 | 0 | 0 | 54.035 | 32.414 | [5 empty] | 0 | 1.182 | 90 | 1.1236 | 0.99282 | 0.28835 | 0.18182 | 0.811 | 72.1798
06/15/10 | 12:07 | 0 | 20.328 | 0 | 2 | 0 | 41.14 | 28.229 | 26.372 | 26.132 | 20.519 | 23.844 | 18.676 | 0 | 0 | 55.347 | 55.141 | 42.738 | 23.989 | 0 | 0 | 54.016 | 32.443 | [5 empty] | 0 | 15.008 | 91 | 1.1579 | 1.0255 | 0.28974 | 0.18182 | 0.84367 | 72.8586
06/15/10 | 12:08 | 0 | 20.328 | 0 | 1 | 0 | 32.728 | 29.673 | 26.397 | 26.181 | 19.49 | 23.771 | 19.045 | 1 | 0 | 55.323 | 55.141 | 42.717 | 23.94 | 0 | 0 | 54.016 | 32.419 | [5 empty] | 0 | 6.547 | 92 | 1.0505 | 0.92334 | 0.28539 | 0.18182 | 0.74153 | 70.5882
06/15/10 | 12:09 | 0 | 20.328 | 0 | 2 | 0 | 28.663 | 37.146 | 26.517 | 26.228 | 19.07 | 23.771 | 18.824 | 0 | 0 | 55.323 | 55.141 | 42.693 | 23.964 | 0 | 0 | 53.972 | 32.397 | [5 empty] | 0 | 2.435 | 93 | 1.1149 | 0.98452 | 0.28799 | 0.18182 | 0.8027 | 72.0005
06/15/10 | 12:10 | 0 | 20.299 | 0 | 1 | 0 | 27.307 | 33.216 | 26.681 | 26.296 | 18.201 | 23.766 | 17.708 | 0 | 0 | 55.274 | 55.09 | 42.709 | 23.911 | 0 | 0 | 53.944 | 32.343 | [5 empty] | 0 | 1.011 | 94 | 1.4398 | 1.2934 | 0.30116 | 0.18182 | 1.1116 | 77.2041
06/15/10 | 12:11 | 0 | 20.328 | 0 | 2 | 0 | 26.904 | 29.553 | 26.926 | 26.421 | 18.726 | 23.771 | 17.934 | 0 | 0 | 55.279 | 55.095 | 42.762 | 23.94 | 0 | 0 | 53.995 | 32.348 | [5 empty] | 0 | 0.483 | 95 | 1.374 | 1.2309 | 0.2985 | 0.18182 | 1.0491 | 76.3491
06/15/10 | 12:12 | 0 | 20.353 | 0 | 1 | 0 | 26.782 | 28.01 | 27.12 | 26.686 | 17.861 | 23.7 | 17.911 | 0 | 0 | 55.279 | 55.118 | 42.786 | 23.94 | 0 | 0 | 53.925 | 32.323 | [5 empty] | 0 | 0.096 | 96 | 1.3807 | 1.2372 | 0.29877 | 0.18182 | 1.0554 | 76.4398
06/15/10 | 12:13 | 0 | 20.353 | 0 | 2 | 0 | 26.76 | 27.434 | 27.265 | 26.855 | 17.539 | 23.7 | 18.206 | 0 | 0 | 55.279 | 55.095 | 42.717 | 23.915 | 0 | 0 | 53.925 | 32.348 | [5 empty] | 0 | -0.095 | 97 | 1.2948 | 1.1556 | 0.29529 | 0.18182 | 0.97376 | 75.2048
06/15/10 | 12:14 | 0 | 20.36 | 0 | 2 | 0 | 26.863 | 27.223 | 27.392 | 27.056 | 17.399 | 23.803 | 18.115 | 0 | 0 | 55.309 | 55.125 | 42.724 | 23.947 | 0 | 0 | 53.979 | 32.355 | [5 empty] | 0 | -0.193 | 98 | 1.3213 | 1.1808 | 0.29636 | 0.18182 | 0.99895 | 75.6029
06/15/10 | 12:15 | 0 | 20.36 | 0 | 1 | 0 | 26.958 | 27.128 | 27.586 | 27.152 | 17.326 | 23.756 | 18.165 | 0 | 0 | 55.309 | 55.081 | 42.676 | 23.923 | 0 | 0 | 53.979 | 32.38 | [5 empty] | 0 | -0.194 | 99 | 1.3068 | 1.1669 | 0.29577 | 0.18182 | 0.98511 | 75.3861
06/15/10 | 12:16 | 0 | 20.36 | 0 | 2 | 0 | 27.079 | 27.128 | 27.706 | 27.346 | 17.572 | 23.803 | 18.535 | 0 | 0 | 55.286 | 55.081 | 42.7 | 23.947 | 0 | 0 | 54.002 | 32.355 | [5 empty] | 0 | -0.267 | 100 | 1.199 | 1.0645 | 0.29141 | 0.18182 | 0.88269 | 73.6187
06/15/10 | 12:17 | 0 | 20.36 | 0 | 1 | 0 | 27.177 | 27.201 | 27.777 | 27.513 | 17.399 | 23.756 | 18.907 | 0 | 0 | 55.263 | 55.057 | 42.607 | 23.947 | 0 | 0 | 53.888 | 32.355 | [5 empty] | 0 | -0.336 | 101 | 1.0907 | 0.96154 | 0.28702 | 0.18182 | 0.77972 | 71.4896
06/15/10 | 12:18 | 0 | 20.385 | 1 | 2 | 0 | 27.297 | 27.297 | 27.777 | 27.608 | 17.326 | 23.756 | 18.067 | 0 | 0 | 55.33 | 55.102 | 42.676 | 23.947 | 0 | 0 | 53.932 | 32.38 | [5 empty] | 0 | -0.311 | 102 | 1.3353 | 1.1941 | 0.29693 | 0.18182 | 1.0122 | 75.8065
06/15/10 | 12:19 | 0 | 20.441 | 0 | 1 | 0 | 27.449 | 27.424 | 27.763 | 27.738 | 17.358 | 23.763 | 17.63 | 0 | 0 | 55.337 | 55.109 | 42.683 | 23.955 | 0 | 0 | 53.984 | 32.387 | [5 empty] | 0 | -0.289 | 103 | 1.4625 | 1.315 | 0.30208 | 0.18182 | 1.1332 | 77.4813
06/15/10 | 12:20 | 0 | 20.441 | 0 | 2 | 0 | 27.544 | 27.473 | 27.763 | 27.714 | 17.235 | 23.788 | 17.68 | 0 | 0 | 55.337 | 55.085 | 42.659 | 23.955 | 0 | 0 | 53.984 | 32.387 | [5 empty] | 0 | -0.17 | 104 | 1.448 | 1.3012 | 0.30149 | 0.18182 | 1.1194 | 77.3046
06/15/10 | 12:21 | 0 | 20.475 | 0 | 1 | 0 | 27.628 | 27.603 | 27.652 | 27.723 | 17.321 | 23.749 | 18.703 | 0 | 0 | 55.347 | 55.095 | 42.669 | 23.989 | 0 | 0 | 54.016 | 32.397 | [5 empty] | 0 | -0.095 | 105 | 1.1501 | 1.018 | 0.28942 | 0.18182 | 0.83619 | 72.7068
06/15/10 | 12:22 | 0 | 20.475 | 0 | 2 | 0 | 27.628 | 27.723 | 27.387 | 27.674 | 16.949 | 23.749 | 18.852 | 0 | 0 | 55.347 | 55.095 | 42.669 | 24.014 | 0 | 0 | 54.016 | 32.397 | [5 empty] | 0 | -0.046 | 106 | 1.1067 | 0.97677 | 0.28766 | 0.18182 | 0.79495 | 71.8307
06/15/10 | 12:23 | 0 | 20.475 | 0 | 1 | 0 | 27.603 | 27.748 | 27.169 | 27.554 | 16.949 | 23.773 | 18.703 | 0 | 0 | 55.323 | 55.071 | 42.693 | 23.967 | 0 | 0 | 54.016 | 32.397 | [5 empty] | 0 | 0.049 | 107 | 1.1501 | 1.018 | 0.28942 | 0.18182 | 0.83619 | 72.7068
06/15/10 | 12:24 | 0 | 20.451 | 0 | 2 | 0 | 27.508 | 27.772 | 27.049 | 27.363 | 17.295 | 23.773 | 18.183 | 0 | 0 | 55.323 | 55.05 | 42.645 | 23.942 | 0 | 0 | 53.972 | 32.372 | [5 empty] | 0 | 0.145 | 108 | 1.3015 | 1.1619 | 0.29556 | 0.18182 | 0.98013 | 75.3069
06/15/10 | 12:25 | 0 | 20.426 | 0 | 1 | 0 | 27.41 | 27.772 | 26.833 | 27.194 | 17.047 | 23.773 | 17.911 | 0 | 0 | 55.279 | 55.027 | 42.669 | 23.942 | 0 | 0 | 53.925 | 32.397 | [5 empty] | 0 | 0.216 | 109 | 1.3807 | 1.2372 | 0.29877 | 0.18182 | 1.0554 | 76.4398
06/15/10 | 12:26 | 0 | 20.451 | 0 | 2 | 0 | 27.314 | 27.674 | 26.809 | 26.953 | 17.245 | 23.773 | 17.987 | 0 | 0 | 55.302 | 55.027 | 42.645 | 23.967 | 0 | 0 | 53.995 | 32.397 | [5 empty] | 0 | 0.361 | 110 | 1.3586 | 1.2162 | 0.29787 | 0.18182 | 1.0344 | 76.1366
06/15/10 | 12:27 | 0 | 20.451 | 0 | 1 | 0 | 27.12 | 27.579 | 26.735 | 26.809 | 17.172 | 23.773 | 17.839 | 0 | 0 | 55.279 | 55.027 | 42.621 | 23.942 | 0 | 0 | 53.995 | 32.372 | [5 empty] | 0 | 0.311 | 111 | 1.4017 | 1.2572 | 0.29962 | 0.18182 | 1.0753 | 76.7182
06/15/10 | 12:28 | 0 | 20.451 | 0 | 1 | 0 | 26.929 | 27.459 | 26.64 | 26.711 | 17.27 | 23.749 | 17.715 | 0 | 0 | 55.256 | 55.004 | 42.621 | 23.942 | 0 | 0 | 53.972 | 32.372 | [5 empty] | 0 | 0.218 | 112 | 1.4378 | 1.2915 | 0.30108 | 0.18182 | 1.1097 | 77.1787
06/15/10 | 12:29 | 0 | 20.483 | 0 | 2 | 0 | 26.792 | 27.346 | 26.6 | 26.671 | 17.104 | 23.781 | 17.278 | 0 | 0 | 55.286 | 55.011 | 42.652 | 23.974 | 0 | 0 | 53.979 | 32.38 | [5 empty] | 0 | 0.121 | 113 | 1.565 | 1.4124 | 0.30624 | 0.18182 | 1.2306 | 78.6323
06/15/10 | 12:30 | 0 | 20.451 | 0 | 1 | 0 | 26.64 | 27.145 | 26.544 | 26.568 | 16.923 | 23.798 | 17.27 | 0 | 0 | 55.256 | 54.957 | 42.599 | 23.942 | 0 | 0 | 53.949 | 32.348 | [5 empty] | 0 | 0.072 | 114 | 1.5674 | 1.4147 | 0.30633 | 0.18182 | 1.2328 | 78.6567
06/15/10 | 12:31 | 0 | 20.483 | 0 | 2 | 0 | 26.6 | 27.032 | 26.576 | 26.551 | 17.647 | 24.045 | 17.773 | 0 | 0 | 55.286 | 54.987 | 42.607 | 23.999 | 0 | 0 | 53.956 | 32.358 | [5 empty] | 0 | 0.049 | 115 | 1.4209 | 1.2754 | 0.3004 | 0.18182 | 1.0936 | 76.9663
06/15/10 | 12:32 | 0 | 20.483 | 0 | 1 | 0 | 26.502 | 26.936 | 26.502 | 26.551 | 18.686 | 24.166 | 18.859 | 0 | 0 | 55.263 | 54.964 | 42.63 | 23.999 | 0 | 0 | 53.909 | 32.38 | [5 empty] | 0 | -0.049 | 116 | 1.1047 | 0.97483 | 0.28758 | 0.18182 | 0.79301 | 71.7878
06/15/10 | 12:33 | 0 | 20.483 | 0 | 2 | 0 | 26.502 | 26.841 | 26.502 | 26.478 | 19.055 | 24.166 | 19.352 | 0 | 0 | 55.263 | 54.987 | 42.583 | 23.999 | 0 | 0 | 53.932 | 32.358 | [5 empty] | 0 | 0.024 | 117 | 0.9611 | 0.83837 | 0.28176 | 0.18182 | 0.65655 | 68.3123
06/15/10 | 12:34 | 0 | 20.483 | 0 | 1 | 0 | 26.456 | 26.743 | 26.431 | 26.431 | 18.439 | 24.166 | 18.067 | 0 | 0 | 55.263 | 54.943 | 42.583 | 23.974 | 0 | 0 | 53.932 | 32.358 | [5 empty] | 0 | 0.025 | 118 | 1.3353 | 1.1941 | 0.29693 | 0.18182 | 1.0122 | 75.8065
06/15/10 | 12:35 | 0 | 20.483 | 0 | 2 | 0 | 26.407 | 26.671 | 26.358 | 26.382 | 18.02 | 24.166 | 17.871 | 0 | 0 | 55.239 | 54.919 | 42.535 | 23.95 | 0 | 0 | 53.888 | 32.38 | [5 empty] | 0 | 0.025 | 119 | 1.3924 | 1.2483 | 0.29924 | 0.18182 | 1.0665 | 76.5955
06/15/10 | 12:36 | 0 | 20.483 | 0 | 1 | 0 | 26.333 | 26.6 | 26.382 | 26.333 | 17.376 | 24.166 | 17.451 | 0 | 0 | 55.216 | 54.919 | 42.535 | 23.95 | 0 | 0 | 53.865 | 32.404 | [5 empty] | 0 | 0 | 120 | 1.5147 | 1.3646 | 0.3042 | 0.18182 | 1.1827 | 78.086
06/15/10 | 12:37 | 0 | 20.512 | 0 | 2 | 0 | 26.316 | 26.605 | 26.316 | 26.34 | 16.863 | 24.195 | 17.283 | 1 | 0 | 55.244 | 54.924 | 42.542 | 23.979 | 0 | 0 | 53.846 | 32.387 | [5 empty] | 0 | -0.024 | 121 | 1.5636 | 1.4111 | 0.30618 | 0.18182 | 1.2292 | 78.617
06/15/10 | 12:38 | 0 | 20.512 | 0 | 1 | 0 | 26.267 | 26.51 | 26.171 | 26.242 | 16.642 | 24.173 | 17.406 | 0 | 0 | 55.179 | 54.88 | 42.494 | 23.93 | 0 | 0 | 53.848 | 32.338 | [5 empty] | 0 | 0.025 | 122 | 1.5278 | 1.377 | 0.30473 | 0.18182 | 1.1952 | 78.2316
06/15/10 | 12:39 | 0 | 20.419 | 0 | 2 | 0 | 27.498 | 26.439 | 26.1 | 26.174 | 23.908 | 24.077 | 17.482 | 0 | 0 | 55.158 | 54.812 | 42.427 | 23.884 | 0 | 0 | 53.78 | 32.316 | [5 empty] | 0 | 1.324 | 123 | 1.5056 | 1.356 | 0.30383 | 0.18182 | 1.1742 | 77.9843
06/15/10 | 12:40 | 0 | 20.419 | 0 | 1 | 0 | 41.439 | 26.365 | 26.054 | 26.076 | 17.383 | 24.077 | 17.162 | 0 | 0 | 55.134 | 54.812 | 42.403 | 23.884 | 0 | 0 | 53.78 | 32.341 | [5 empty] | 0 | 15.363 | 124 | 1.5988 | 1.4446 | 0.30761 | 0.18182 | 1.2627 | 78.9792
06/15/10 | 12:41 | 0 | 20.448 | 0 | 2 | 0 | 32.49 | 29.045 | 26.034 | 26.034 | 17.092 | 24.131 | 17.218 | 0 | 0 | 55.162 | 54.817 | 42.456 | 23.913 | 0 | 0 | 53.832 | 32.37 | [5 empty] | 0 | 6.456 | 125 | 1.5825 | 1.4291 | 0.30695 | 0.18182 | 1.2472 | 78.8136
06/15/10 | 12:42 | 0 | 20.448 | 0 | 1 | 0 | 28.42 | 37.05 | 25.985 | 25.985 | 16.944 | 24.156 | 17.859 | 0 | 0 | 55.162 | 54.796 | 42.456 | 23.938 | 0 | 0 | 53.855 | 32.321 | [5 empty] | 0 | 2.435 | 126 | 1.3959 | 1.2516 | 0.29938 | 0.18182 | 1.0698 | 76.6417
06/15/10 | 12:43 | 0 | 20.448 | 0 | 2 | 0 | 27.069 | 33.218 | 25.938 | 25.985 | 16.921 | 24.202 | 17.982 | 0 | 0 | 55.116 | 54.796 | 42.525 | 23.913 | 0 | 0 | 53.832 | 32.272 | [5 empty] | 0 | 1.084 | 127 | 1.36 | 1.2176 | 0.29793 | 0.18182 | 1.0358 | 76.1568
06/15/10 | 12:44 | 0 | 20.424 | 0 | 1 | 0 | 26.588 | 29.405 | 25.96 | 25.938 | 17.29 | 24.202 | 17.464 | 0 | 0 | 55.092 | 54.796 | 42.595 | 23.938 | 0 | 0 | 53.785 | 32.296 | [5 empty] | 0 | 0.65 | 128 | 1.5109 | 1.361 | 0.30404 | 0.18182 | 1.1791 | 78.0435
06/15/10 | 12:45 | 0 | 20.424 | 0 | 2 | 0 | 26.323 | 27.792 | 25.96 | 25.865 | 20.081 | 24.202 | 17.24 | 0 | 0 | 55.092 | 54.796 | 42.595 | 23.938 | 0 | 0 | 53.785 | 32.25 | [5 empty] | 0 | 0.458 | 129 | 1.5761 | 1.423 | 0.30669 | 0.18182 | 1.2411 | 78.7476
06/15/10 | 12:46 | 0 | 20.448 | 0 | 1 | 0 | 34.299 | 27.118 | 25.938 | 25.889 | 21.12 | 24.202 | 16.994 | 0 | 0 | 55.069 | 54.772 | 42.573 | 23.913 | 0 | 0 | 53.762 | 32.25 | [5 empty] | 0 | 8.41 | 130 | 1.6477 | 1.4911 | 0.30959 | 0.18182 | 1.3092 | 79.4565
06/15/10 | 12:47 | 0 | 20.448 | 0 | 2 | 0 | 37.897 | 26.804 | 25.985 | 25.889 | 17.71 | 24.178 | 17.363 | 1 | 0 | 55.092 | 54.772 | 42.573 | 23.913 | 0 | 0 | 53.785 | 32.272 | [5 empty] | 0 | 12.008 | 131 | 1.5403 | 1.3889 | 0.30523 | 0.18182 | 1.2071 | 78.3684
06/15/10 | 12:48 | 0 | 20.448 | 0 | 1 | 0 | 30.323 | 32.656 | 25.985 | 25.865 | 16.871 | 24.178 | 16.896 | 0 | 0 | 55.116 | 54.772 | 42.573 | 23.913 | 0 | 0 | 53.762 | 32.272 | [5 empty] | 0 | 4.458 | 132 | 1.6763 | 1.5182 | 0.31075 | 0.18182 | 1.3364 | 79.7221
06/15/10 | 12:49 | 0 | 20.448 | 0 | 2 | 0 | 27.696 | 36.485 | 26.009 | 25.889 | 16.921 | 24.178 | 16.871 | 0 | 0 | 55.069 | 54.772 | 42.573 | 23.913 | 0 | 0 | 53.741 | 32.25 | [5 empty] | 0 | 1.807 | 133 | 1.6836 | 1.5251 | 0.31104 | 0.18182 | 1.3433 | 79.7884
06/15/10 | 12:50 | 0 | 20.448 | 0 | 1 | 0 | 26.804 | 31.598 | 26.083 | 25.914 | 17.512 | 24.227 | 17.464 | 0 | 0 | 55.048 | 54.772 | 42.619 | 23.938 | 0 | 0 | 53.762 | 32.272 | [5 empty] | 0 | 0.89 | 134 | 1.5109 | 1.361 | 0.30404 | 0.18182 | 1.1791 | 78.0435
06/15/10 | 12:51 | 0 | 20.424 | 0 | 2 | 0 | 26.443 | 28.66 | 26.105 | 25.914 | 18.155 | 24.298 | 17.833 | 0 | 0 | 55.069 | 54.749 | 42.619 | 23.938 | 0 | 0 | 53.762 | 32.296 | [5 empty] | 0 | 0.529 | 135 | 1.4034 | 1.2588 | 0.29969 | 0.18182 | 1.077 | 76.7411
06/15/10 | 12:52 | 0 | 20.448 | 0 | 1 | 0 | 26.274 | 27.527 | 26.225 | 25.985 | 18.105 | 24.276 | 17.389 | 0 | 0 | 55.048 | 54.749 | 42.666 | 23.938 | 0 | 0 | 53.762 | 32.321 | [5 empty] | 0 | 0.289 | 136 | 1.5327 | 1.3817 | 0.30493 | 0.18182 | 1.1999 | 78.2859
06/15/10 | 12:53 | 0 | 20.448 | 0 | 2 | 0 | 26.203 | 26.973 | 26.419 | 26.058 | 24.156 | 24.298 | 18.13 | 0 | 0 | 55.025 | 54.749 | 42.619 | 23.962 | 0 | 0 | 53.762 | 32.345 | [5 empty] | 0 | 0.145 | 137 | 1.3169 | 1.1766 | 0.29618 | 0.18182 | 0.9948 | 75.5384
06/15/10 | 12:54 | 0 | 20.47 | 0 | 1 | 0 | 40.315 | 26.733 | 26.613 | 26.203 | 19.983 | 24.251 | 18.625 | 1 | 0 | 55.069 | 54.749 | 42.595 | 23.962 | 0 | 0 | 53.762 | 32.345 | [5 empty] | 0 | 14.112 | 138 | 1.1728 | 1.0396 | 0.29034 | 0.18182 | 0.85778 | 73.1397
06/15/10 | 12:55 | 0 | 20.448 | 0 | 1 | 0 | 34.981 | 27.167 | 26.828 | 26.37 | 18.329 | 24.227 | 17.833 | 0 | 0 | 55.048 | 54.726 | 42.573 | 23.938 | 0 | 0 | 53.741 | 32.345 | [5 empty] | 0 | 8.611 | 139 | 1.4034 | 1.2588 | 0.29969 | 0.18182 | 1.077 | 76.7411
06/15/10 | 12:56 | 0 | 20.424 | 0 | 2 | 0 | 29.381 | 35.545 | 26.902 | 26.564 | 18.08 | 24.202 | 18.206 | 0 | 0 | 55.048 | 54.749 | 42.501 | 23.938 | 0 | 0 | 53.762 | 32.321 | [5 empty] | 0 | 2.817 | 140 | 1.2948 | 1.1556 | 0.29529 | 0.18182 | 0.97376 | 75.2048
06/15/10 | 12:57 | 0 | 20.448 | 0 | 1 | 0 | 27.696 | 35.029 | 26.924 | 26.708 | 17.884 | 24.202 | 18.08 | 1 | 0 | 55.025 | 54.702 | 42.595 | 23.888 | 0 | 0 | 53.785 | 32.296 | [5 empty] | 0 | 0.988 | 141 | 1.3315 | 1.1905 | 0.29677 | 0.18182 | 1.0086 | 75.7518
06/15/10 | 12:58 | 0 | 20.483 | 0 | 2 | 0 | 27.248 | 30.502 | 27.032 | 26.863 | 17.992 | 24.212 | 17.894 | 0 | 0 | 55.104 | 54.784 | 42.678 | 23.972 | 0 | 0 | 53.867 | 32.333 | [5 empty] | 0 | 0.385 | 142 | 1.3857 | 1.2419 | 0.29897 | 0.18182 | 1.0601 | 76.5063
06/15/10 | 12:59 | 0 | 20.595 | 0 | 1 | 0 | 27.243 | 28.567 | 27.169 | 26.929 | 17.962 | 24.303 | 17.69 | 0 | 0 | 55.097 | 54.8 | 42.741 | 23.989 | 0 | 0 | 53.907 | 32.375 | [5 empty] | 0 | 0.314 | 143 | 1.4451 | 1.2984 | 0.30138 | 0.18182 | 1.1166 | 77.2688
06/15/10 | 13:00 | 0 | 20.566 | 0 | 2 | 0 | 27.164 | 27.839 | 27.189 | 26.949 | 18.004 | 24.249 | 18.03 | 0 | 0 | 55.092 | 54.796 | 42.642 | 23.984 | 0 | 0 | 53.9 | 32.345 | [5 empty] | 0 | 0.215 | 144 | 1.3461 | 1.2043 | 0.29736 | 0.18182 | 1.0225 | 75.9606
06/15/10 | 13:01 | 0 | 20.541 | 0 | 1 | 0 | 27.115 | 27.574 | 27.238 | 27.02 | 17.758 | 24.224 | 17.733 | 0 | 0 | 55.069 | 54.772 | 42.69 | 23.96 | 0 | 0 | 53.9 | 32.367 | [5 empty] | 0 | 0.095 | 145 | 1.4326 | 1.2865 | 0.30087 | 0.18182 | 1.1047 | 77.1133
06/15/10 | 13:02 | 0 | 20.566 | 0 | 2 | 0 | 27.069 | 27.454 | 27.213 | 27.044 | 17.61 | 24.224 | 17.831 | 0 | 0 | 55.092 | 54.749 | 42.69 | 23.96 | 0 | 0 | 53.879 | 32.367 | [5 empty] | 0 | 0.025 | 146 | 1.404 | 1.2594 | 0.29971 | 0.18182 | 1.0776 | 76.7487
06/15/10 | 13:03 | 0 | 20.571 | 0 | 1 | 0 | 27.098 | 27.412 | 27.218 | 27.169 | 18.11 | 24.232 | 17.763 | 0 | 0 | 55.12 | 54.754 | 42.647 | 24.014 | 0 | 0 | 53.883 | 32.421 | [5 empty] | 0 | -0.071 | 147 | 1.4238 | 1.2782 | 0.30051 | 0.18182 | 1.0964 | 77.0033
06/15/10 | 13:04 | 0 | 20.571 | 0 | 2 | 0 | 27.123 | 27.338 | 27.169 | 27.169 | 17.738 | 24.207 | 17.738 | 0 | 0 | 55.076 | 54.754 | 42.647 | 24.014 | 0 | 0 | 53.837 | 32.421 | [5 empty] | 0 | -0.046 | 148 | 1.4311 | 1.2851 | 0.30081 | 0.18182 | 1.1033 | 77.0951
06/15/10 | 13:05 | 0 | 20.571 | 0 | 1 | 0 | 27.123 | 27.338 | 27.123 | 27.169 | 17.567 | 24.207 | 17.937 | 0 | 0 | 55.076 | 54.73 | 42.647 | 24.038 | 0 | 0 | 53.745 | 32.375 | [5 empty] | 0 | -0.046 | 149 | 1.3731 | 1.23 | 0.29846 | 0.18182 | 1.0482 | 76.3372
06/15/10 | 13:06 | 0 | 20.595 | 0 | 2 | 0 | 27.123 | 27.314 | 27.098 | 27.123 | 17.245 | 24.134 | 18.233 | 0 | 0 | 55.076 | 54.73 | 42.647 | 24.014 | 0 | 0 | 53.769 | 32.375 | [5 empty] | 0 | 0 | 150 | 1.287 | 1.1481 | 0.29497 | 0.18182 | 0.96629 | 75.0835
06/15/10 | 13:07 | 0 | 20.595 | 0 | 1 | 0 | 27.074 | 27.289 | 27.145 | 27.049 | 17.763 | 24.109 | 17.763 | 0 | 0 | 55.076 | 54.73 | 42.599 | 23.989 | 0 | 0 | 53.79 | 32.397 | [5 empty] | 0 | 0.025 | 151 | 1.4238 | 1.2782 | 0.30051 | 0.18182 | 1.0964 | 77.0033
06/15/10 | 13:08 | 0 | 20.546 | 0 | 2 | 0 | 27.049 | 27.289 | 27.194 | 27.025 | 17.962 | 24.207 | 18.726 | 0 | 0 | 55.053 | 54.707 | 42.578 | 24.014 | 0 | 0 | 53.745 | 32.397 | [5 empty] | 0 | 0.024 | 152 | 1.1434 | 1.0116 | 0.28915 | 0.18182 | 0.82983 | 72.5759
06/15/10 | 13:09 | 0 | 20.571 | 0 | 1 | 0 | 27.003 | 27.243 | 27.218 | 27.074 | 18.208 | 24.232 | 18.975 | 0 | 0 | 55.076 | 54.707 | 42.554 | 24.038 | 0 | 0 | 53.699 | 32.421 | [5 empty] | 0 | -0.071 | 153 | 1.0709 | 0.94272 | 0.28621 | 0.18182 | 0.7609 | 71.0539
06/15/10 | 13:10 | 0 | 20.595 | 0 | 2 | 0 | 27.003 | 27.218 | 27.145 | 27.098 | 18.53 | 24.183 | 19.073 | 0 | 0 | 55.053 | 54.707 | 42.599 | 24.038 | 0 | 0 | 53.745 | 32.446 | [5 empty] | 0 | -0.095 | 154 | 1.0423 | 0.91559 | 0.28506 | 0.18182 | 0.73378 | 70.3968
06/15/10 | 13:11 | 0 | 20.595 | 0 | 1 | 0 | 27.003 | 27.194 | 26.953 | 27.123 | 18.407 | 24.134 | 18.135 | 0 | 0 | 55.053 | 54.686 | 42.578 | 24.014 | 0 | 0 | 53.722 | 32.47 | [5 empty] | 0 | -0.12 | 155 | 1.3155 | 1.1752 | 0.29613 | 0.18182 | 0.99341 | 75.5168
06/15/10 | 13:12 | 0 | 20.571 | 0 | 2 | 0 | 27.025 | 27.145 | 26.88 | 27.049 | 18.306 | 24.087 | 18.135 | 0 | 0 | 55.029 | 54.663 | 42.554 | 24.014 | 0 | 0 | 53.722 | 32.397 | [5 empty] | 0 | -0.024 | 156 | 1.3155 | 1.1752 | 0.29613 | 0.18182 | 0.99341 | 75.5168
06/15/10 | 13:13 | 0 | 20.571 | 0 | 1 | 0 | 27.025 | 27.145 | 26.713 | 26.904 | 18.11 | 24.038 | 17.713 | 0 | 0 | 55.029 | 54.663 | 42.506 | 23.989 | 0 | 0 | 53.699 | 32.375 | [5 empty] | 0 | 0.121 | 157 | 1.4384 | 1.292 | 0.3011 | 0.18182 | 1.1102 | 77.186
06/15/10 | 13:14 | 0 | 20.627 | 0 | 2 | 0 | 27.01 | 27.177 | 26.696 | 26.841 | 17.944 | 24.045 | 18.784 | 0 | 0 | 54.992 | 54.693 | 42.561 | 24.045 | 0 | 0 | 53.706 | 32.453 | [5 empty] | 0 | 0.169 | 158 | 1.1265 | 0.99559 | 0.28847 | 0.18182 | 0.81377 | 72.2389
06/15/10 | 13:15 | 0 | 20.595 | 0 | 1 | 0 | 26.833 | 27.145 | 26.544 | 26.664 | 17.861 | 24.014 | 18.678 | 0 | 0 | 55.006 | 54.639 | 42.554 | 23.989 | 0 | 0 | 53.675 | 32.397 | [5 empty] | 0 | 0.169 | 159 | 1.1574 | 1.0249 | 0.28972 | 0.18182 | 0.84311 | 72.8474
06/15/10 | 13:16 | 0 | 20.571 | 0 | 2 | 0 | 26.76 | 27.145 | 26.47 | 26.568 | 17.59 | 24.038 | 18.258 | 0 | 0 | 55.006 | 54.616 | 42.554 | 23.989 | 0 | 0 | 53.699 | 32.397 | [5 empty] | 0 | 0.192 | 160 | 1.2797 | 1.1412 | 0.29467 | 0.18182 | 0.95937 | 74.9699
06/15/10 | 13:17 | 0 | 20.571 | 0 | 1 | 0 | 26.615 | 27.025 | 26.399 | 26.519 | 17.466 | 24.014 | 18.085 | 0 | 0 | 55.006 | 54.616 | 42.53 | 23.989 | 0 | 0 | 53.652 | 32.421 | [5 empty] | 0 | 0.096 | 161 | 1.33 | 1.1891 | 0.29672 | 0.18182 | 1.0073 | 75.7306
06/15/10 | 13:18 | 0 | 20.571 | 0 | 2 | 0 | 26.519 | 26.904 | 26.35 | 26.375 | 17.195 | 23.918 | 18.505 | 0 | 0 | 54.933 | 54.544 | 42.434 | 23.918 | 0 | 0 | 53.626 | 32.397 | [5 empty] | 0 | 0.144 | 162 | 1.2077 | 1.0728 | 0.29176 | 0.18182 | 0.891 | 73.7737
06/15/10 | 13:19 | 0 | 20.451 | 0 | 1 | 0 | 26.301 | 26.662 | 26.206 | 26.206 | 17.094 | 23.795 | 18.578 | 0 | 0 | 54.887 | 54.45 | 42.339 | 23.844 | 0 | 0 | 53.556 | 32.299 | [5 empty] | 0 | 0.095 | 163 | 1.1865 | 1.0526 | 0.2909 | 0.18182 | 0.87079 | 73.3924
06/15/10 | 13:20 | 0 | 20.451 | 0 | 2 | 0 | 26.157 | 26.542 | 26.108 | 26.206 | 16.898 | 23.795 | 17.738 | 0 | 0 | 54.84 | 54.474 | 42.315 | 23.844 | 0 | 0 | 53.58 | 32.274 | [5 empty] | 0 | -0.049 | 164 | 1.4311 | 1.2851 | 0.30081 | 0.18182 | 1.1033 | 77.0951
06/15/10 | 13:21 | 0 | 20.505 | 0 | 1 | 0 | 26.164 | 26.502 | 26.139 | 26.115 | 16.833 | 23.756 | 17.695 | 0 | 0 | 54.894 | 54.481 | 42.394 | 23.852 | 0 | 0 | 53.61 | 32.282 | [5 empty] | 0 | 0.049 | 165 | 1.4436 | 1.297 | 0.30132 | 0.18182 | 1.1152 | 77.2509
06/15/10 | 13:22 | 0 | 20.505 | 0 | 2 | 0 | 26.068 | 26.429 | 26.068 | 26.068 | 16.707 | 23.732 | 16.685 | 0 | 0 | 54.894 | 54.39 | 42.322 | 23.827 | 0 | 0 | 53.61 | 32.26 | [5 empty] | 0 | 0 | 166 | 1.7377 | 1.5766 | 0.31324 | 0.18182 | 1.3948 | 80.2642
06/15/10 | 13:23 | 0 | 20.426 | 0 | 1 | 0 | 25.987 | 26.348 | 25.987 | 26.036 | 19.887 | 23.724 | 16.504 | 0 | 0 | 54.84 | 54.429 | 42.291 | 23.82 | 0 | 0 | 53.533 | 32.203 | [5 empty] | 0 | -0.049 | 167 | 1.7904 | 1.6267 | 0.31537 | 0.18182 | 1.4449 | 80.6996
06/15/10 | 13:24 | 1 | 20.458 | 0 | 2 | 0 | 34.897 | 26.309 | 25.987 | 25.987 | 20.084 | 23.651 | 16.627 | 0 | 0 | 54.84 | 54.383 | 42.291 | 23.82 | 0 | 0 | 53.533 | 32.203 | [5 empty] | 20.458 | 8.91 | 168 | 1.7546 | 1.5926 | 0.31392 | 0.18182 | 1.4108 | 80.4066
06/15/10 | 13:25 | 0 | 20.505 | 0 | 1 | 0 | 36.33 | 26.358 | 25.995 | 25.924 | 16.732 | 23.778 | 16.881 | 0 | 0 | 54.849 | 54.413 | 42.298 | 23.827 | 0 | 0 | 53.519 | 32.235 | [5 empty] | 0 | 10.406 | 169 | 1.6807 | 1.5223 | 0.31092 | 0.18182 | 1.3405 | 79.7619
06/15/10 | 13:26 | 0 | 20.483 | 0 | 2 | 0 | 29.584 | 32.993 | 25.924 | 25.948 | 16.956 | 23.852 | 17.424 | 1 | 0 | 54.849 | 54.39 | 42.298 | 23.852 | 0 | 0 | 53.496 | 32.26 | [5 empty] | 0 | 3.636 | 170 | 1.5225 | 1.372 | 0.30451 | 0.18182 | 1.1902 | 78.1737
06/15/10 | 13:27 | 0 | 20.451 | 0 | 1 | 0 | 27.311 | 35.148 | 25.892 | 25.892 | 17.17 | 23.844 | 17.514 | 0 | 0 | 54.819 | 54.359 | 42.315 | 23.844 | 0 | 0 | 53.398 | 32.25 | [5 empty] | 0 | 1.419 | 171 | 1.4963 | 1.3471 | 0.30345 | 0.18182 | 1.1653 | 77.878
06/15/10 | 13:28 | 0 | 20.505 | 0 | 2 | 0 | 26.524 | 30.524 | 25.924 | 25.85 | 17.301 | 23.827 | 17.301 | 0 | 0 | 54.779 | 54.39 | 42.298 | 23.876 | 0 | 0 | 53.496 | 32.26 | [5 empty] | 0 | 0.674 | 172 | 1.5583 | 1.4061 | 0.30597 | 0.18182 | 1.2243 | 78.5617
06/15/10 | 13:29 | 0 | 20.505 | 0 | 1 | 0 | 26.284 | 28.116 | 25.924 | 25.828 | 22.743 | 23.876 | 17.869 | 0 | 0 | 54.803 | 54.39 | 42.418 | 23.876 | 0 | 0 | 53.496 | 32.26 | [5 empty] | 0 | 0.456 | 173 | 1.3929 | 1.2489 | 0.29926 | 0.18182 | 1.067 | 76.6032
06/15/10 | 13:30 | 0 | 20.505 | 1 | 2 | 0 | 38.399 | 27.177 | 25.948 | 25.803 | 19.005 | 23.827 | 17.869 | 0 | 0 | 54.779 | 54.299 | 42.418 | 23.901 | 0 | 0 | 53.519 | 32.282 | [5 empty] | 0 | 12.596 | 174 | 1.3929 | 1.2489 | 0.29926 | 0.18182 | 1.067 | 76.6032
06/15/10 | 13:31 | 0 | 20.483 | 0 | 1 | 0 | 35.321 | 27.128 | 25.899 | 25.779 | 18.067 | 23.852 | 17.821 | 1 | 0 | 54.779 | 54.366 | 42.394 | 23.901 | 0 | 0 | 53.519 | 32.235 | [5 empty] | 0 | 9.542 | 175 | 1.4069 | 1.2621 | 0.29983 | 0.18182 | 1.0803 | 76.7866
06/15/10 | 13:32 | 0 | 20.483 | 0 | 2 | 0 | 29.199 | 34.897 | 25.899 | 25.828 | 17.869 | 23.803 | 17.597 | 0 | 0 | 54.779 | 54.345 | 42.37 | 23.876 | 0 | 0 | 53.472 | 32.186 | [5 empty] | 0 | 3.371 | 176 | 1.4722 | 1.3242 | 0.30247 | 0.18182 | 1.1423 | 77.596
06/15/10 | 13:33 | 0 | 20.505 | 0 | 1 | 0 | 27.248 | 35.084 | 25.995 | 25.779 | 17.647 | 23.778 | 17.821 | 0 | 0 | 54.779 | 54.366 | 42.439 | 23.876 | 0 | 0 | 53.449 | 32.211 | [5 empty] | 0 | 1.469 | 177 | 1.4069 | 1.2621 | 0.29983 | 0.18182 | 1.0803 | 76.7866
06/15/10 | 13:34 | 0 | 20.505 | 0 | 2 | 0 | 26.549 | 30.379 | 26.093 | 25.779 | 17.547 | 23.803 | 17.647 | 0 | 0 | 54.735 | 54.345 | 42.439 | 23.901 | 0 | 0 | 53.449 | 32.211 | [5 empty] | 0 | 0.77 | 178 | 1.4576 | 1.3103 | 0.30188 | 0.18182 | 1.1285 | 77.4216
06/15/10 | 13:35 | 0 | 20.505 | 0 | 1 | 0 | 26.213 | 28.14 | 26.115 | 25.85 | 22.479 | 23.803 | 17.869 | 0 | 0 | 54.735 | 54.366 | 42.463 | 23.923 | 0 | 0 | 53.428 | 32.235 | [5 empty] | 0 | 0.363 | 179 | 1.3929 | 1.2489 | 0.29926 | 0.18182 | 1.067 | 76.6032
06/15/10 | 13:36 | 0 | 20.529 | 0 | 2 | 0 | 37.952 | 27.199 | 26.237 | 25.899 | 19.277 | 23.852 | 17.919 | 0 | 0 | 54.735 | 54.366 | 42.463 | 23.901 | 0 | 0 | 53.449 | 32.235 | [5 empty] | 0 | 12.053 | 180 | 1.3784 | 1.235 | 0.29867 | 0.18182 | 1.0532 | 76.4083
06/15/10 | 13:37 | 0 | 20.529 | 0 | 1 | 0 | 35.93 | 27.056 | 26.333 | 25.995 | 17.844 | 23.803 | 17.796 | 1 | 0 | 54.756 | 54.345 | 42.439 | 23.876 | 0 | 0 | 53.381 | 32.235 | [5 empty] | 0 | 9.935 | 181 | 1.4142 | 1.2691 | 0.30013 | 0.18182 | 1.0872 | 76.8806
06/15/10 | 13:38 | 0 | 20.529 | 0 | 1 | 0 | 29.658 | 34.098 | 26.478 | 26.007 | 17.338 | 23.695 | 17.932 | 0 | 0 | 54.653 | 54.355 | 42.406 | 23.839 | 0 | 0 | 53.37 | 32.198 | [5 empty] | 0 | 3.651 | 182 | 1.3746 | 1.2314 | 0.29852 | 0.18182 | 1.0496 | 76.357
06/15/10 | 13:39 | 0 | 20.51 | 0 | 2 | 0 | 27.542 | 36.124 | 26.674 | 26.242 | 17.429 | 23.808 | 17.997 | 0 | 0 | 54.716 | 54.327 | 42.446 | 23.906 | 0 | 0 | 53.386 | 32.191 | [5 empty] | 0 | 1.3 | 183 | 1.3557 | 1.2134 | 0.29775 | 0.18182 | 1.0316 | 76.0959
06/15/10 | 13:40 | 0 | 20.559 | 0 | 1 | 0 | 26.892 | 31.468 | 26.797 | 26.434 | 17.678 | 23.808 | 17.924 | 0 | 0 | 54.693 | 54.327 | 42.468 | 23.906 | 0 | 0 | 53.409 | 32.215 | [5 empty] | 0 | 0.458 | 184 | 1.3769 | 1.2336 | 0.29861 | 0.18182 | 1.0518 | 76.3886
06/15/10 | 13:41 | 0 | 20.564 | 0 | 2 | 0 | 26.777 | 28.849 | 26.826 | 26.583 | 17.708 | 23.837 | 18.522 | 0 | 0 | 54.698 | 54.355 | 42.52 | 23.935 | 0 | 0 | 53.391 | 32.245 | [5 empty] | 0 | 0.194 | 185 | 1.2028 | 1.0681 | 0.29156 | 0.18182 | 0.88629 | 73.6861
06/15/10 | 13:42 | 0 | 20.613 | 0 | 1 | 0 | 26.752 | 27.812 | 26.826 | 26.681 | 17.879 | 23.861 | 18.299 | 0 | 0 | 54.721 | 54.331 | 42.592 | 23.935 | 0 | 0 | 53.391 | 32.22 | [5 empty] | 0 | 0.071 | 186 | 1.2677 | 1.1298 | 0.29419 | 0.18182 | 0.94802 | 74.7807
06/15/10 | 13:43 | 0 | 20.564 | 0 | 1 | 0 | 26.777 | 27.38 | 26.801 | 26.728 | 18.052 | 23.935 | 18.424 | 1 | 0 | 54.674 | 54.308 | 42.544 | 23.935 | 0 | 0 | 53.391 | 32.174 | [5 empty] | 0 | 0.049 | 187 | 1.2313 | 1.0952 | 0.29271 | 0.18182 | 0.91342 | 74.1814
06/15/10 | 13:44 | 0 | 20.564 | 0 | 1 | 0 | 26.826 | 27.186 | 26.801 | 26.728 | 18.153 | 23.861 | 18.967 | 0 | 0 | 54.698 | 54.308 | 42.544 | 23.911 | 0 | 0 | 53.367 | 32.174 | [5 empty] | 0 | 0.098 | 188 | 1.0732 | 0.94493 | 0.28631 | 0.18182 | 0.76312 | 71.106
06/15/10 | 13:45 | 0 | 20.588 | 0 | 1 | 0 | 26.848 | 27.113 | 26.848 | 26.681 | 18.175 | 23.861 | 19.905 | 0 | 0 | 54.651 | 54.285 | 42.497 | 23.935 | 0 | 0 | 53.346 | 32.196 | [5 empty] | 0 | 0.167 | 189 | 0.80006 | 0.6853 | 0.27524 | 0.18182 | 0.50348 | 62.9297
06/15/10 | 13:46 | 0 | 20.564 | 0 | 1 | 0 | 26.801 | 27.091 | 26.826 | 26.728 | 18.128 | 23.815 | 19.138 | 0 | 0 | 54.651 | 54.285 | 42.451 | 23.861 | 0 | 0 | 53.346 | 32.174 | [5 empty] | 0 | 0.073 | 190 | 1.0234 | 0.8976 | 0.28429 | 0.18182 | 0.71578 | 69.9407
06/15/10 | 13:47 | 0 | 20.564 | 0 | 1 | 0 | 26.752 | 27.113 | 26.801 | 26.728 | 18.052 | 23.766 | 18.102 | 0 | 0 | 54.651 | 54.261 | 42.497 | 23.861 | 0 | 0 | 53.346 | 32.22 | [5 empty] | 0 | 0.024 | 191 | 1.3251 | 1.1844 | 0.29651 | 0.18182 | 1.0025 | 75.6584
06/15/10 | 13:48 | 0 | 20.595 | 0 | 2 | 0 | 26.735 | 27.098 | 26.735 | 26.784 | 18.06 | 23.822 | 18.53 | 0 | 0 | 54.66 | 54.292 | 42.552 | 23.893 | 0 | 0 | 53.353 | 32.228 | [5 empty] | 0 | -0.049 | 192 | 1.2005 | 1.0659 | 0.29146 | 0.18182 | 0.88408 | 73.6447
06/15/10 | 13:49 | 0 | 20.595 | 0 | 1 | 0 | 26.689 | 27.074 | 26.64 | 26.833 | 17.69 | 23.798 | 17.889 | 0 | 0 | 54.637 | 54.271 | 42.552 | 23.893 | 0 | 0 | 53.421 | 32.206 | [5 empty] | 0 | -0.144 | 193 | 1.3871 | 1.2433 | 0.29903 | 0.18182 | 1.0615 | 76.5258
06/15/10 | 13:50 | 0 | 20.595 | 0 | 1 | 0 | 26.713 | 27.003 | 26.568 | 26.76 | 17.542 | 23.724 | 17.665 | 0 | 0 | 54.614 | 54.247 | 42.528 | 23.869 | 0 | 0 | 53.353 | 32.206 | [5 empty] | 0 | -0.047 | 194 | 1.4524 | 1.3053 | 0.30167 | 0.18182 | 1.1235 | 77.358
06/15/10 | 13:51 | 0 | 20.571 | 0 | 1 | 0 | 26.713 | 26.978 | 26.495 | 26.689 | 17.64 | 23.702 | 17.419 | 0 | 0 | 54.59 | 54.271 | 42.506 | 23.918 | 0 | 0 | 53.377 | 32.206 | [5 empty] | 0 | 0.024 | 195 | 1.524 | 1.3734 | 0.30457 | 0.18182 | 1.1916 | 78.1898
06/15/10 | 13:52 | 0 | 20.595 | 0 | 1 | 0 | 26.689 | 26.953 | 26.424 | 26.544 | 17.27 | 23.724 | 18.085 | 0 | 0 | 54.546 | 54.177 | 42.528 | 23.918 | 0 | 0 | 53.377 | 32.206 | [5 empty] | 0 | 0.145 | 196 | 1.33 | 1.1891 | 0.29672 | 0.18182 | 1.0073 | 75.7306
06/15/10 | 13:53 | 0 | 20.627 | 0 | 0 | 0 | 26.696 | 26.961 | 26.382 | 26.527 | 17.502 | 23.83 | 18.316 | 0 | 0 | 54.576 | 54.231 | 42.537 | 23.925 | 0 | 0 | 53.337 | 32.213 | [5 empty] | 0 | 0.169 | 197 | 1.2628 | 1.1251 | 0.29399 | 0.18182 | 0.94331 | 74.7012
06/15/10 | 13:54 | 0 | 20.603 | 0 | 1 | 0 | 26.671 | 26.985 | 26.287 | 26.456 | 17.65 | 23.781 | 18.414 | 0 | 0 | 54.553 | 54.208 | 42.559 | 23.901 | 0 | 0 | 53.29 | 32.238 | [5 empty] | 0 | 0.215 | 198 | 1.2342 | 1.098 | 0.29283 | 0.18182 | 0.91619 | 74.2306
06/15/10 | 13:55 | 0 | 20.595 | 0 | 1 | 0 | 26.519 | 26.929 | 26.279 | 26.35 | 17.492 | 23.773 | 17.987 | 0 | 0 | 54.546 | 54.177 | 42.528 | 23.918 | 0 | 0 | 53.307 | 32.206 | [5 empty] | 0 | 0.169 | 199 | 1.3586 | 1.2162 | 0.29787 | 0.18182 | 1.0344 | 76.1366
06/15/10 | 13:56 | 0 | 20.627 | 0 | 1 | 0 | 26.502 | 26.912 | 26.237 | 26.311 | 17.524 | 23.734 | 18.02 | 0 | 0 | 54.553 | 54.187 | 42.559 | 23.901 | 0 | 0 | 53.29 | 32.238 | [5 empty] | 0 | 0.191 | 200 | 1.349 | 1.2071 | 0.29748 | 0.18182 | 1.0252 | 76.0018
06/15/10 | 13:57 | 0 | 20.603 | 0 | 1 | 0 | 26.382 | 26.89 | 26.191 | 26.262 | 17.426 | 23.734 | 18.07 | 0 | 0 | 54.53 | 54.187 | 42.559 | 23.901 | 0 | 0 | 53.384 | 32.213 | [5 empty] | 0 | 0.12 | 201 | 1.3344 | 1.1932 | 0.29689 | 0.18182 | 1.0114 | 75.7939
06/15/10 | 13:58 | 0 | 20.571 | 0 | 1 | 0 | 26.255 | 26.784 | 26.11 | 26.193 | 17.529 | 23.785 | 18.173 | 0 | 0 | 54.464 | 54.145 | 42.54 | 23.906 | 0 | 0 | 53.342 | 32.215 | [5 empty] | 0 | 0.062 | 202 | 1.3044 | 1.1647 | 0.29568 | 0.18182 | 0.9829 | 75.351
06/15/10 | 13:59 | 0 | 20.551 | 0 | 1 | 0 | 26.211 | 26.694 | 26.017 | 26.115 | 17.695 | 23.778 | 18.437 | 0 | 0 | 54.434 | 54.091 | 42.485 | 23.874 | 0 | 0 | 53.241 | 32.208 | [5 empty] | 0 | 0.096 | 203 | 1.2275 | 1.0916 | 0.29256 | 0.18182 | 0.90982 | 74.117
06/15/10 | 14:00 | 0 | 20.608 | 0 | 1 | 0 | 26.193 | 26.676 | 26.002 | 26.049 | 17.753 | 23.835 | 18.912 | 0 | 0 | 54.42 | 54.166 | 42.494 | 23.906 | 0 | 0 | 53.342 | 32.215 | [5 empty] | 0 | 0.144 | 204 | 1.0892 | 0.96016 | 0.28696 | 0.18182 | 0.77834 | 71.4581
06/15/10 | 14:01 | 0 | 20.583 | 0 | 0 | 0 | 26.147 | 26.627 | 25.857 | 26.027 | 18.025 | 23.81 | 18.987 | 0 | 0 | 54.42 | 54.121 | 42.564 | 23.881 | 0 | 0 | 53.342 | 32.24 | [5 empty] | 0 | 0.12 | 205 | 1.0674 | 0.9394 | 0.28607 | 0.18182 | 0.75758 | 70.9753
06/15/10 | 14:02 | 0 | 20.608 | 0 | 1 | 0 | 26.098 | 26.532 | 25.857 | 25.929 | 18.025 | 23.736 | 18.072 | 0 | 0 | 54.42 | 54.098 | 42.516 | 23.857 | 0 | 0 | 53.272 | 32.169 | [5 empty] | 0 | 0.169 | 206 | 1.3338 | 1.1927 | 0.29687 | 0.18182 | 1.0109 | 75.7855
06/15/10 | 14:03 | 0 | 20.583 | 0 | 1 | 0 | 26.027 | 26.507 | 25.713 | 25.857 | 17.605 | 23.616 | 17.431 | 0 | 0 | 54.373 | 54.098 | 42.564 | 23.81 | 0 | 0 | 53.272 | 32.215 | [5 empty] | 0 | 0.17 | 207 | 1.5205 | 1.3701 | 0.30443 | 0.18182 | 1.1883 | 78.151
06/15/10 | 14:04 | 0 | 20.608 | 0 | 0 | 0 | 25.978 | 26.436 | 25.639 | 25.762 | 17.333 | 23.616 | 17.529 | 0 | 0 | 54.35 | 54.075 | 42.516 | 23.835 | 0 | 0 | 53.248 | 32.24 | [5 empty] | 0 | 0.216 | 208 | 1.492 | 1.343 | 0.30328 | 0.18182 | 1.1612 | 77.8277
06/15/10 | 14:05 | 0 | 20.632 | 0 | 1 | 0 | 25.953 | 26.387 | 25.544 | 25.713 | 17.135 | 23.616 | 17.456 | 0 | 0 | 54.35 | 54.051 | 42.54 | 23.81 | 0 | 0 | 53.248 | 32.215 | [5 empty] | 0 | 0.24 | 209 | 1.5132 | 1.3632 | 0.30414 | 0.18182 | 1.1814 | 78.0697
06/15/10 | 14:06 | 0 | 20.608 | 0 | 1 | 0 | 25.906 | 26.338 | 25.472 | 25.639 | 17.333 | 23.69 | 17.924 | 0 | 0 | 54.327 | 54.075 | 42.516 | 23.857 | 0 | 0 | 53.272 | 32.193 | [5 empty] | 0 | 0.267 | 210 | 1.3769 | 1.2336 | 0.29861 | 0.18182 | 1.0518 | 76.3886
06/15/10 | 14:07 | 0 | 20.664 | 0 | 0 | 0 | 25.84 | 26.323 | 25.48 | 25.624 | 17.587 | 23.697 | 18.08 | 0 | 0 | 54.38 | 54.058 | 42.571 | 23.888 | 0 | 0 | 53.279 | 32.225 | [5 empty] | 0 | 0.216 | 211 | 1.3315 | 1.1905 | 0.29677 | 0.18182 | 1.0086 | 75.7518
06/15/10 | 14:08 | 0 | 20.608 | 0 | 1 | 0 | 25.762 | 26.291 | 25.374 | 25.519 | 17.356 | 23.69 | 17.949 | 0 | 0 | 54.303 | 54.051 | 42.54 | 23.881 | 0 | 0 | 53.272 | 32.215 | [5 empty] | 0 | 0.243 | 212 | 1.3697 | 1.2267 | 0.29832 | 0.18182 | 1.0449 | 76.2894
06/15/10 | 14:09 | 0 | 20.64 | 0 | 0 | 0 | 25.696 | 26.225 | 25.406 | 25.406 | 17.439 | 23.673 | 18.08 | 0 | 0 | 54.289 | 54.037 | 42.547 | 23.866 | 0 | 0 | 53.258 | 32.247 | [5 empty] | 0 | 0.29 | 213 | 1.3315 | 1.1905 | 0.29677 | 0.18182 | 1.0086 | 75.7518
06/15/10 | 14:10 | 0 | 20.608 | 0 | 1 | 0 | 25.617 | 26.171 | 25.352 | 25.303 | 17.406 | 23.592 | 17.728 | 0 | 0 | 54.282 | 54.007 | 42.54 | 23.835 | 0 | 0 | 53.227 | 32.193 | [5 empty] | 0 | 0.314 | 214 | 1.434 | 1.2879 | 0.30093 | 0.18182 | 1.1061 | 77.1316
06/15/10 | 14:11 | 0 | 20.583 | 0 | 1 | 0 | 25.593 | 26.122 | 25.303 | 25.279 | 23.881 | 23.616 | 17.949 | 0 | 0 | 54.259 | 53.984 | 42.494 | 23.857 | 0 | 0 | 53.227 | 32.193 | [5 empty] | 0 | 0.314 | 215 | 1.3697 | 1.2267 | 0.29832 | 0.18182 | 1.0449 | 76.2894
06/15/10 | 14:12 | 0 | 20.64 | 0 | 0 | 0 | 36.744 | 26.105 | 25.286 | 25.24 | 17.761 | 23.673 | 18.477 | 0 | 0 | 54.289 | 54.014 | 42.525 | 23.866 | 0 | 0 | 53.234 | 32.201 | [5 empty] | 0 | 11.504 | 216 | 1.2159 | 1.0806 | 0.29209 | 0.18182 | 0.89875 | 73.9164
06/15/10 | 14:13 | 0 | 20.615 | 0 | 1 | 0 | 52.018 | 26.105 | 25.215 | 25.286 | 17.761 | 23.697 | 18.673 | 0 | 0 | 54.289 | 54.014 | 42.525 | 23.913 | 0 | 0 | 53.234 | 32.176 | [5 empty] | 0 | 26.732 | 217 | 1.1588 | 1.0263 | 0.28978 | 0.18182 | 0.8445 | 72.8753
06/15/10 | 14:14 | 0 | 20.615 | 0 | 0 | 0 | 46.447 | 26.058 | 25.19 | 25.24 | 17.859 | 23.697 | 19.613 | 1 | 0 | 54.243 | 53.967 | 42.547 | 23.913 | 0 | 0 | 53.211 | 32.176 | [5 empty] | 0 | 21.207 | 218 | 0.88509 | 0.76612 | 0.27868 | 0.18182 | 0.5843 | 66.0159
06/15/10 | 14:15 | 0 | 20.615 | 0 | 0 | 0 | 42.288 | 25.985 | 25.141 | 25.19 | 18.13 | 23.793 | 19.415 | 0 | 0 | 54.219 | 53.967 | 42.547 | 23.888 | 0 | 0 | 53.258 | 32.152 | [5 empty] | 0 | 17.098 | 219 | 0.94275 | 0.82093 | 0.28102 | 0.18182 | 0.63911 | 67.7919
06/15/10 | 14:16 | 0 | 20.64 | 0 | 0 | 0 | 41.631 | 26.009 | 25.095 | 25.19 | 18.377 | 23.746 | 19.835 | 0 | 0 | 54.105 | 53.9 | 42.501 | 23.866 | 0 | 0 | 53.164 | 32.056 | [5 empty] | 0 | 16.441 | 220 | 0.82045 | 0.70467 | 0.27607 | 0.18182 | 0.52285 | 63.7278
06/15/10 | 14:17 | 0 | 20.615 | 0 | 0 | 0 | 41.396 | 25.985 | 25.095 | 25.166 | 17.934 | 23.722 | 18.625 | 0 | 0 | 54.175 | 53.923 | 42.595 | 23.842 | 0 | 0 | 53.164 | 32.103 | [5 empty] | 0 | 16.23 | 221 | 1.1728 | 1.0396 | 0.29034 | 0.18182 | 0.85778 | 73.1397
06/15/10 | 14:18 | 0 | 20.674 | 0 | 0 | 0 | 41.219 | 26.019 | 25.151 | 25.213 | 17.66 | 23.744 | 18.326 | 0 | 0 | 54.194 | 53.965 | 42.64 | 23.815 | 0 | 0 | 53.209 | 32.125 | [5 empty] | 0 | 16.006 | 222 | 1.2599 | 1.1224 | 0.29387 | 0.18182 | 0.94055 | 74.6542
06/15/10 | 14:19 | 0 | 20.703 | 0 | 0 | 0 | 40.918 | 26.049 | 25.181 | 25.23 | 17.258 | 23.761 | 17.851 | 0 | 0 | 54.187 | 53.958 | 42.657 | 23.857 | 0 | 0 | 53.225 | 32.142 | [5 empty] | 0 | 15.688 | 223 | 1.3982 | 1.2538 | 0.29948 | 0.18182 | 1.072 | 76.6724
06/15/10 | 14:20 | 0 | 20.669 | 0 | 0 | 0 | 40.602 | 25.99 | 25.146 | 25.195 | 16.976 | 23.727 | 17.371 | 0 | 0 | 54.11 | 53.925 | 42.645 | 23.847 | 0 | 0 | 53.155 | 32.166 | [5 empty] | 0 | 15.407 | 224 | 1.538 | 1.3867 | 0.30514 | 0.18182 | 1.2049 | 78.3431
06/15/10 | 14:21 | 0 | 20.679 | 0 | 0 | 0 | 40.282 | 26.073 | 25.156 | 25.205 | 16.936 | 23.712 | 17.283 | 0 | 0 | 54.142 | 53.935 | 42.678 | 23.881 | 0 | 0 | 53.178 | 32.191 | [5 empty] | 0 | 15.077 | 225 | 1.5636 | 1.4111 | 0.30618 | 0.18182 | 1.2292 | 78.617
06/15/10 | 14:22 | 0 | 20.679 | 0 | 0 | 0 | 39.978 | 26.073 | 25.205 | 25.181 | 16.838 | 23.785 | 17.356 | 0 | 0 | 54.119 | 53.935 | 42.726 | 23.881 | 0 | 0 | 53.178 | 32.166 | [5 empty] | 0 | 14.797 | 226 | 1.5423 | 1.3909 | 0.30532 | 0.18182 | 1.209 | 78.3904
06/15/10 | 14:23 | 0 | 20.669 | 0 | 0 | 0 | 39.638 | 26.014 | 25.171 | 25.22 | 16.68 | 23.702 | 16.851 | 0 | 0 | 54.086 | 53.879 | 42.693 | 23.847 | 0 | 0 | 53.146 | 32.132 | [5 empty] | 0 | 14.418 | 227 | 1.6894 | 1.5306 | 0.31128 | 0.18182 | 1.3488 | 79.841
06/15/10 | 14:24 | 0 | 20.644 | 0 | 0 | 0 | 39.308 | 26.039 | 25.171 | 25.195 | 16.579 | 23.822 | 17.049 | 0 | 0 | 54.04 | 53.834 | 42.693 | 23.847 | 0 | 0 | 53.122 | 32.181 | [5 empty] | 0 | 14.113 | 228 | 1.6317 | 1.4758 | 0.30894 | 0.18182 | 1.294 | 79.3034
06/15/10 | 14:25 | 0 | 20.679 | 0 | 0 | 0 | 35.584 | 26.507 | 25.156 | 25.279 | 16.863 | 23.808 | 17.529 | 0 | 0 | 54.049 | 53.911 | 42.75 | 23.906 | 0 | 0 | 53.155 | 32.191 | [5 empty] | 0 | 10.305 | 229 | 1.492 | 1.343 | 0.30328 | 0.18182 | 1.1612 | 77.8277
06/15/10 | 14:26 | 0 | 20.679 | 0 | 1 | 0 | 32.431 | 26.434 | 25.061 | 25.325 | 17.16 | 23.857 | 17.826 | 0 | 0 | 54.072 | 53.911 | 42.75 | 23.928 | 0 | 0 | 53.132 | 32.215 | [5 empty] | 0 | 7.106 | 230 | 1.4055 | 1.2608 | 0.29977 | 0.18182 | 1.0789 | 76.7676
06/15/10 | 14:27 | 0 | 20.679 | 0 | 0 | 0 | 31.012 | 26.313 | 24.989 | 25.325 | 17.554 | 23.928 | 18.097 | 0 | 0 | 54.049 | 53.888 | 42.726 | 23.928 | 0 | 0 | 53.087 | 32.191 | [5 empty] | 0 | 5.687 | 231 | 1.3266 | 1.1858 | 0.29657 | 0.18182 | 1.0039 | 75.6797
06/15/10 | 14:28 | 0 | 20.669 | 0 | 0 | 0 | 30.085 | 26.568 | 24.931 | 25.195 | 17.519 | 23.893 | 18.507 | 0 | 0 | 54.016 | 53.855 | 42.669 | 23.893 | 0 | 0 | 53.099 | 32.157 | [5 empty] | 0 | 4.89 | 232 | 1.2072 | 1.0723 | 0.29174 | 0.18182 | 0.89044 | 73.7635
06/15/10 | 14:29 | 0 | 20.679 | 0 | 0 | 0 | 29.253 | 27.566 | 24.965 | 25.156 | 17.874 | 23.977 | 18.542 | 0 | 0 | 54.049 | 53.867 | 42.678 | 23.952 | 0 | 0 | 53.155 | 32.191 | [5 empty] | 0 | 4.097 | 233 | 1.197 | 1.0626 | 0.29132 | 0.18182 | 0.88076 | 73.5822
06/15/10 | 14:30 | 0 | 20.679 | 0 | 1 | 0 | 28.457 | 29.54 | 24.869 | 25.085 | 18.145 | 24.001 | 18.814 | 0 | 0 | 54.026 | 53.844 | 42.726 | 23.928 | 0 | 0 | 53.155 | 32.191 | [5 empty] | 0 | 3.372 | 234 | 1.1178 | 0.98728 | 0.28811 | 0.18182 | 0.80547 | 72.0606
06/15/10 | 14:31 | 0 | 20.703 | 0 | 0 | 0 | 27.927 | 32.505 | 24.747 | 25.061 | 18.419 | 24.05 | 19.282 | 0 | 0 | 54.005 | 53.867 | 42.702 | 23.952 | 0 | 0 | 53.132 | 32.191 | [5 empty] | 0 | 2.866 | 235 | 0.98148 | 0.85774 | 0.28259 | 0.18182 | 0.67592 | 68.8677
06/15/10 | 14:32 | 0 | 20.703 | 0 | 0 | 0 | 27.566 | 35.536 | 24.651 | 25.014 | 18.691 | 24.05 | 19.578 | 0 | 0 | 54.005 | 53.844 | 42.702 | 23.952 | 0 | 0 | 53.178 | 32.215 | [5 empty] | 0 | 2.552 | 236 | 0.89529 | 0.77581 | 0.2791 | 0.18182 | 0.59399 | 66.3465
06/15/10 | 14:33 | 0 | 20.703 | 0 | 1 | 0 | 27.228 | 37.698 | 24.531 | 24.965 | 18.542 | 24.001 | 19.259 | 0 | 0 | 54.005 | 53.844 | 42.726 | 23.906 | 0 | 0 | 53.132 | 32.215 | [5 empty] | 0 | 2.263 | 237 | 0.98818 | 0.86411 | 0.28286 | 0.18182 | 0.68229 | 69.0452
06/15/10 | 14:34 | 0 | 20.679 | 0 | 0 | 0 | 26.917 | 38.332 | 24.506 | 25.014 | 18.294 | 23.928 | 18.59 | 0 | 0 | 54.005 | 53.844 | 42.75 | 23.906 | 0 | 0 | 53.087 | 32.215 | [5 empty] | 0 | 1.903 | 238 | 1.183 | 1.0493 | 0.29076 | 0.18182 | 0.86747 | 73.3285
06/15/10 | 14:35 | 0 | 20.728 | 0 | 0 | 0 | 26.674 | 37.557 | 24.46 | 25.036 | 18.047 | 23.952 | 18.17 | 0 | 0 | 54.049 | 53.867 | 42.75 | 23.906 | 0 | 0 | 53.108 | 32.215 | [5 empty] | 0 | 1.638 | 239 | 1.3053 | 1.1655 | 0.29571 | 0.18182 | 0.98373 | 75.3642
06/15/10 | 14:36 | 0 | 20.708 | 0 | 0 | 0 | 26.463 | 36.057 | 24.511 | 24.97 | 17.781 | 23.935 | 18.052 | 0 | 0 | 54.077 | 53.872 | 42.779 | 23.957 | 0 | 0 | 53.115 | 32.245 | [5 empty] | 0 | 1.493 | 240 | 1.3397 | 1.1982 | 0.2971 | 0.18182 | 1.0164 | 75.8693
06/15/10 | 14:37 | 0 | 20.703 | 0 | 1 | 0 | 26.218 | 34.502 | 24.46 | 24.891 | 17.306 | 23.832 | 17.306 | 0 | 0 | 54.049 | 53.844 | 42.726 | 23.928 | 0 | 0 | 53.064 | 32.215 | [5 empty] | 0 | 1.327 | 241 | 1.5569 | 1.4047 | 0.30591 | 0.18182 | 1.2229 | 78.5463
06/15/10 | 14:38 | 0 | 20.679 | 0 | 0 | 0 | 26.049 | 33.115 | 24.435 | 24.869 | 16.986 | 23.785 | 16.986 | 0 | 0 | 54.049 | 53.844 | 42.702 | 23.906 | 0 | 0 | 53.087 | 32.191 | [5 empty] | 0 | 1.18 | 242 | 1.6501 | 1.4933 | 0.30968 | 0.18182 | 1.3115 | 79.4785
06/15/10 | 14:39 | 0 | 20.703 | 0 | 0 | 0 | 25.904 | 31.951 | 24.386 | 24.82 | 16.838 | 23.785 | 17.011 | 0 | 0 | 54.049 | 53.844 | 42.702 | 23.906 | 0 | 0 | 53.064 | 32.215 | [5 empty] | 0 | 1.084 | 243 | 1.6428 | 1.4864 | 0.30939 | 0.18182 | 1.3045 | 79.4095
06/15/10 | 14:40 | 0 | 20.703 | 0 | 0 | 0 | 25.759 | 30.987 | 24.386 | 24.771 | 20.87 | 23.761 | 17.504 | 0 | 0 | 54.072 | 53.844 | 42.726 | 23.906 | 0 | 0 | 53.132 | 32.12 | [5 empty] | 0 | 0.988 | 244 | 1.4992 | 1.3499 | 0.30357 | 0.18182 | 1.1681 | 77.9114
06/15/10 | 14:41 | 1 | 20.733 | 0 | 1 | 0 | 25.693 | 30.222 | 24.44 | 24.729 | 21.115 | 23.911 | 17.954 | 0 | 0 | 54.1 | 53.872 | 42.731 | 23.982 | 0 | 0 | 53.16 | 32.22 | [5 empty] | 20.733 | 0.964 | 245 | 1.3682 | 1.2253 | 0.29826 | 0.18182 | 1.0435 | 76.2694
06/15/10 | 14:42 | 0 | 20.703 | 0 | 0 | 0 | 27.348 | 29.54 | 24.362 | 24.651 | 17.233 | 23.928 | 18.319 | 1 | 0 | 54.049 | 53.82 | 42.678 | 23.928 | 0 | 0 | 53.132 | 32.215 | [5 empty] | 0 | 2.697 | 246 | 1.2619 | 1.1243 | 0.29395 | 0.18182 | 0.94248 | 74.6872
06/15/10 | 14:43 | 0 | 20.708 | 0 | 0 | 0 | 39.935 | 29.016 | 24.391 | 24.56 | 17.361 | 23.935 | 18.646 | 0 | 0 | 54.1 | 53.848 | 42.707 | 23.982 | 0 | 0 | 53.136 | 32.196 | [5 empty] | 0 | 15.375 | 247 | 1.1667 | 1.0338 | 0.2901 | 0.18182 | 0.85197 | 73.0248
06/15/10 | 14:44 | 0 | 20.733 | 0 | 1 | 0 | 49.675 | 28.56 | 24.416 | 24.511 | 17.559 | 23.957 | 18.844 | 0 | 0 | 54.1 | 53.825 | 42.686 | 23.957 | 0 | 0 | 53.183 | 32.171 | [5 empty] | 0 | 25.164 | 248 | 1.109 | 0.97898 | 0.28776 | 0.18182 | 0.79716 | 71.8794
06/15/10 | 14:45 | 0 | 20.733 | 0 | 0 | 0 | 49.766 | 28.341 | 24.465 | 24.511 | 18.301 | 23.957 | 19.362 | 1 | 0 | 54.077 | 53.825 | 42.662 | 23.957 | 0 | 0 | 53.136 | 32.171 | [5 empty] | 0 | 25.255 | 249 | 0.95819 | 0.8356 | 0.28165 | 0.18182 | 0.65378 | 68.2311
06/15/10 | 14:46 | 0 | 20.733 | 0 | 0 | 0 | 48.459 | 28.319 | 24.489 | 24.511 | 18.374 | 23.911 | 18.349 | 0 | 0 | 54.077 | 53.801 | 42.662 | 23.935 | 0 | 0 | 53.136 | 32.196 | [5 empty] | 0 | 23.948 | 250 | 1.2532 | 1.116 | 0.2936 | 0.18182 | 0.93418 | 74.5452
06/15/10 | 14:47 | 0 | 20.733 | 0 | 0 | 0 | 47.474 | 28.319 | 24.465 | 24.585 | 17.856 | 23.935 | 18.573 | 0 | 0 | 54.077 | 53.801 | 42.686 | 23.935 | 0 | 0 | 53.136 | 32.171 | [5 empty] | 0 | 22.889 | 251 | 1.1879 | 1.054 | 0.29096 | 0.18182 | 0.87218 | 73.419
06/15/10 | 14:48 | 0 | 20.789 | 0 | 0 | 0 | 46.678 | 28.302 | 24.543 | 24.568 | 17.788 | 23.893 | 18.382 | 0 | 0 | 54.084 | 53.832 | 42.621 | 23.967 | 0 | 0 | 53.19 | 32.157 | [5 empty] | 0 | 22.11 | 252 | 1.2436 | 1.1069 | 0.29321 | 0.18182 | 0.92504 | 74.3867
06/15/10 | 14:49 | 0 | 20.733 | 0 | 0 | 0 | 46.006 | 28.246 | 24.511 | 24.585 | 17.781 | 23.815 | 18.301 | 0 | 0 | 54.033 | 53.78 | 42.662 | 23.935 | 0 | 0 | 53.092 | 32.149 | [5 empty] | 0 | 21.421 | 253 | 1.2671 | 1.1293 | 0.29417 | 0.18182 | 0.94747 | 74.7714
06/15/10 | 14:50 | 0 | 20.74 | 0 | 0 | 0 | 45.418 | 28.302 | 24.568 | 24.641 | 17.69 | 23.893 | 18.233 | 0 | 0 | 54.04 | 53.811 | 42.693 | 23.967 | 0 | 0 | 53.099 | 32.203 | [5 empty] | 0 | 20.777 | 254 | 1.287 | 1.1481 | 0.29497 | 0.18182 | 0.96629 | 75.0835
06/15/10 | 14:51 | 0 | 20.765 | 0 | 0 | 0 | 44.914 | 28.253 | 24.641 | 24.617 | 17.444 | 23.773 | 17.766 | 0 | 0 | 54.016 | 53.787 | 42.645 | 23.942 | 0 | 0 | 53.076 | 32.228 | [5 empty] | 0 | 20.297 | 255 | 1.4229 | 1.2774 | 0.30048 | 0.18182 | 1.0956 | 76.9922
06/15/10 | 14:52 | 0 | 20.708 | 0 | 0 | 0 | 44.422 | 28.221 | 24.656 | 24.585 | 16.941 | 23.741 | 17.114 | 0 | 0 | 53.986 | 53.734 | 42.638 | 23.886 | 0 | 0 | 53.045 | 32.196 | [5 empty] | 0 | 19.837 | 256 | 1.6128 | 1.4578 | 0.30817 | 0.18182 | 1.276 | 79.1186
06/15/10 | 14:53 | 0 | 20.74 | 0 | 0 | 0 | 43.984 | 28.206 | 24.737 | 24.641 | 16.876 | 23.724 | 16.876 | 0 | 0 | 53.993 | 53.764 | 42.693 | 23.918 | 0 | 0 | 53.008 | 32.228 | [5 empty] | 0 | 19.343 | 257 | 1.6821 | 1.5237 | 0.31098 | 0.18182 | 1.3419 | 79.7752
06/15/10 | 14:54 | 0 | 20.757 | 0 | 0 | 0 | 43.506 | 28.197 | 24.776 | 24.634 | 16.622 | 23.741 | 16.941 | 0 | 0 | 53.963 | 53.757 | 42.662 | 23.935 | 0 | 0 | 53.001 | 32.269 | [5 empty] | 0 | 18.872 | 258 | 1.6632 | 1.5057 | 0.31021 | 0.18182 | 1.3239 | 79.6013
06/15/10 | 14:55 | 0 | 20.708 | 0 | 0 | 0 | 41.346 | 28.439 | 24.585 | 24.776 | 16.67 | 23.67 | 17.313 | 0 | 0 | 53.939 | 53.71 | 42.662 | 23.911 | 0 | 0 | 53.001 | 32.22 | [5 empty] | 0 | 16.57 | 259 | 1.5549 | 1.4028 | 0.30582 | 0.18182 | 1.2209 | 78.5246
06/15/10 | 14:56 | 0 | 20.74 | 0 | 0 | 0 | 40.671 | 27.942 | 24.543 | 24.808 | 16.949 | 23.724 | 17.74 | 0 | 0 | 53.97 | 53.764 | 42.693 | 23.967 | 0 | 0 | 52.985 | 32.203 | [5 empty] | 0 | 15.863 | 260 | 1.4305 | 1.2846 | 0.30079 | 0.18182 | 1.1027 | 77.0878
06/15/10 | 14:57 | 0 | 20.733 | 0 | 0 | 0 | 39.019 | 27.331 | 24.536 | 24.68 | 17.213 | 23.717 | 18.276 | 0 | 0 | 53.916 | 53.687 | 42.662 | 23.935 | 0 | 0 | 52.954 | 32.171 | [5 empty] | 0 | 14.339 | 261 | 1.2744 | 1.1362 | 0.29446 | 0.18182 | 0.95439 | 74.8873
06/15/10 | 14:58 | 0 | 20.733 | 0 | 0 | 0 | 37.961 | 27.113 | 24.585 | 24.609 | 17.373 | 23.729 | 17.597 | 0 | 0 | 53.904 | 53.652 | 42.647 | 23.923 | 0 | 0 | 52.964 | 32.159 | [5 empty] | 0 | 13.352 | 262 | 1.4722 | 1.3242 | 0.30247 | 0.18182 | 1.1423 | 77.596
06/15/10 | 14:59 | 0 | 20.698 | 0 | 0 | 0 | 37.787 | 27.081 | 24.6 | 24.551 | 17.351 | 23.756 | 18.143 | 0 | 0 | 53.883 | 53.654 | 42.628 | 23.95 | 0 | 0 | 52.919 | 32.186 | [5 empty] | 0 | 13.236 | 263 | 1.3132 | 1.173 | 0.29603 | 0.18182 | 0.9912 | 75.4821
06/15/10 | 15:00 | 0 | 20.676 | 0 | 0 | 0 | 37.739 | 27.081 | 24.646 | 24.551 | 17.723 | 23.732 | 18.512 | 0 | 0 | 53.883 | 53.631 | 42.604 | 23.95 | 0 | 0 | 52.919 | 32.137 | [5 empty] | 0 | 13.188 | 264 | 1.2057 | 1.0709 | 0.29168 | 0.18182 | 0.88906 | 73.7378
06/15/10 | 15:01 | 0 | 20.698 | 0 | 0 | 0 | 37.622 | 27.056 | 24.624 | 24.575 | 17.896 | 23.781 | 18.686 | 0 | 0 | 53.837 | 53.631 | 42.65 | 23.95 | 0 | 0 | 52.919 | 32.137 | [5 empty] | 0 | 13.047 | 265 | 1.155 | 1.0227 | 0.28962 | 0.18182 | 0.8409 | 72.8026
06/15/10 | 15:02 | 0 | 20.698 | 0 | 0 | 0 | 37.504 | 27.032 | 24.646 | 24.551 | 18.092 | 23.781 | 18.537 | 0 | 0 | 53.837 | 53.631 | 42.628 | 23.972 | 0 | 0 | 52.919 | 32.162 | [5 empty] | 0 | 12.953 | 266 | 1.1984 | 1.064 | 0.29138 | 0.18182 | 0.88214 | 73.6083
06/15/10 | 15:03 | 0 | 20.723 | 0 | 0 | 0 | 37.339 | 27.007 | 24.695 | 24.526 | 18.168 | 23.805 | 19.106 | 0 | 0 | 53.837 | 53.608 | 42.628 | 23.95 | 0 | 0 | 52.898 | 32.137 | [5 empty] | 0 | 12.813 | 267 | 1.0327 | 0.90646 | 0.28467 | 0.18182 | 0.72464 | 70.1673
06/15/10 | 15:04 | 0 | 20.723 | 0 | 0 | 0 | 37.198 | 27.032 | 24.695 | 24.575 | 18.042 | 23.781 | 18.462 | 0 | 0 | 53.816 | 53.608 | 42.628 | 23.925 | 0 | 0 | 52.875 | 32.162 | [5 empty] | 0 | 12.623 | 268 | 1.2203 | 1.0847 | 0.29227 | 0.18182 | 0.9029 | 73.9921
06/15/10 | 15:05 | 0 | 20.667 | 0 | 0 | 0 | 36.933 | 27 | 24.712 | 24.543 | 17.864 | 23.675 | 18.751 | 0 | 0 | 53.762 | 53.554 | 42.549 | 23.893 | 0 | 0 | 52.821 | 32.13 | [5 empty] | 0 | 12.39 | 269 | 1.1361 | 1.0047 | 0.28886 | 0.18182 | 0.82291 | 72.4319
06/15/10 | 15:06 | 0 | 20.723 | 0 | 0 | 0 | 36.799 | 27.032 | 24.815 | 24.551 | 17.871 | 23.707 | 18.588 | 0 | 0 | 53.792 | 53.584 | 42.604 | 23.901 | 0 | 0 | 52.828 | 32.162 | [5 empty] | 0 | 12.248 | 270 | 1.1836 | 1.0498 | 0.29078 | 0.18182 | 0.86802 | 73.3392
06/15/10 | 15:07 | 0 | 20.723 | 0 | 0 | 0 | 36.564 | 27.007 | 24.815 | 24.551 | 17.748 | 23.66 | 17.994 | 0 | 0 | 53.769 | 53.584 | 42.628 | 23.925 | 0 | 0 | 52.828 | 32.186 | [5 empty] | 0 | 12.013 | 271 | 1.3565 | 1.2143 | 0.29779 | 0.18182 | 1.0324 | 76.1081
06/15/10 | 15:08 | 0 | 20.691 | 0 | 1 | 0 | 33.902 | 27.216 | 24.639 | 24.592 | 17.839 | 23.555 | 17.517 | 0 | 0 | 53.762 | 53.533 | 42.597 | 23.844 | 0 | 0 | 52.798 | 32.105 | [5 empty] | 0 | 9.31 | 272 | 1.4954 | 1.3463 | 0.30342 | 0.18182 | 1.1645 | 77.868
06/15/10 | 15:09 | 0 | 20.747 | 0 | 0 | 0 | 32.09 | 26.863 | 24.695 | 24.575 | 17.253 | 23.516 | 17.328 | 0 | 0 | 53.792 | 53.563 | 42.58 | 23.876 | 0 | 0 | 52.784 | 32.115 | [5 empty] | 0 | 7.515 | 273 | 1.5505 | 1.3986 | 0.30565 | 0.18182 | 1.2168 | 78.478
06/15/10 | 15:10 | 0 | 20.723 | 0 | 0 | 0 | 31.031 | 26.647 | 24.72 | 24.501 | 17.079 | 23.54 | 17.228 | 0 | 0 | 53.769 | 53.54 | 42.58 | 23.852 | 0 | 0 | 52.805 | 32.09 | [5 empty] | 0 | 6.53 | 274 | 1.5796 | 1.4263 | 0.30683 | 0.18182 | 1.2445 | 78.7836
06/15/10 | 15:11 | 0 | 20.723 | 0 | 0 | 0 | 30.212 | 26.936 | 24.815 | 24.381 | 24.479 | 23.491 | 17.451 | 0 | 0 | 53.745 | 53.54 | 42.556 | 23.901 | 0 | 0 | 52.875 | 32.115 | [5 empty] | 0 | 5.831 | 275 | 1.5147 | 1.3646 | 0.3042 | 0.18182 | 1.1827 | 78.086
06/15/10 | 15:12 | 0 | 20.723 | 0 | 1 | 0 | 30.043 | 28.165 | 24.791 | 24.381 | 17.698 | 23.516 | 17.6 | 0 | 0 | 53.769 | 53.563 | 42.556 | 23.925 | 0 | 0 | 52.898 | 32.115 | [5 empty] | 0 | 5.662 | 276 | 1.4713 | 1.3233 | 0.30244 | 0.18182 | 1.1415 | 77.5856
06/15/10 | 15:13 | 0 | 20.723 | 0 | 0 | 0 | 39.313 | 30.163 | 24.769 | 24.359 | 17.351 | 23.562 | 17.846 | 0 | 0 | 53.722 | 53.517 | 42.556 | 23.925 | 0 | 0 | 52.875 | 32.137 | [5 empty] | 0 | 14.954 | 277 | 1.3996 | 1.2552 | 0.29954 | 0.18182 | 1.0734 | 76.6915
06/15/10 | 15:14 | 0 | 20.723 | 0 | 0 | 0 | 46.134 | 32.355 | 24.769 | 24.359 | 16.931 | 23.54 | 17.351 | 0 | 0 | 53.722 | 53.517 | 42.532 | 23.925 | 0 | 0 | 52.852 | 32.162 | [5 empty] | 0 | 21.775 | 278 | 1.5438 | 1.3922 | 0.30538 | 0.18182 | 1.2104 | 78.4061
06/15/10 | 15:15 | 0 | 20.698 | 0 | 1 | 0 | 45.056 | 33.486 | 24.84 | 24.406 | 16.931 | 23.562 | 17.698 | 1 | 0 | 53.722 | 53.493 | 42.508 | 23.901 | 0 | 0 | 52.852 | 32.186 | [5 empty] | 0 | 20.65 | 279 | 1.4427 | 1.2962 | 0.30128 | 0.18182 | 1.1144 | 77.2401
06/15/10 | 15:16 | 0 | 20.723 | 0 | 0 | 0 | 44.529 | 33.603 | 24.889 | 24.406 | 16.908 | 23.562 | 17.896 | 0 | 0 | 53.745 | 53.493 | 42.604 | 23.925 | 0 | 0 | 52.875 | 32.162 | [5 empty] | 0 | 20.123 | 280 | 1.3851 | 1.2414 | 0.29895 | 0.18182 | 1.0596 | 76.4985
06/15/10 | 15:17 | 0 | 20.698 | 0 | 0 | 0 | 44.106 | 33.582 | 24.935 | 24.43 | 16.931 | 23.611 | 18.19 | 0 | 0 | 53.745 | 53.47 | 42.556 | 23.925 | 0 | 0 | 52.852 | 32.186 | [5 empty] | 0 | 19.676 | 281 | 1.2995 | 1.16 | 0.29548 | 0.18182 | 0.97819 | 75.2759
06/15/10 | 15:18 | 0 | 20.698 | 0 | 0 | 0 | 43.707 | 33.462 | 24.911 | 24.406 | 17.228 | 23.611 | 18.537 | 0 | 0 | 53.701 | 53.472 | 42.58 | 23.925 | 0 | 0 | 52.761 | 32.115 | [5 empty] | 0 | 19.301 | 282 | 1.1984 | 1.064 | 0.29138 | 0.18182 | 0.88214 | 73.6083
06/15/10 | 15:19 | 0 | 20.713 | 0 | 0 | 0 | 43.3 | 33.361 | 24.999 | 24.421 | 17.615 | 23.626 | 19.096 | 0 | 0 | 53.715 | 53.486 | 42.573 | 23.94 | 0 | 0 | 52.798 | 32.13 | [5 empty] | 0 | 18.879 | 283 | 1.0356 | 0.90923 | 0.28479 | 0.18182 | 0.72741 | 70.2373
06/15/10 | 15:20 | 0 | 20.738 | 0 | 0 | 0 | 42.877 | 33.314 | 24.975 | 24.445 | 17.539 | 23.7 | 18.947 | 0 | 0 | 53.715 | 53.463 | 42.642 | 23.964 | 0 | 0 | 52.798 | 32.13 | [5 empty] | 0 | 18.432 | 284 | 1.079 | 0.95047 | 0.28654 | 0.18182 | 0.76865 | 71.2352
06/15/10 | 15:21 | 0 | 20.738 | 0 | 0 | 0 | 42.501 | 33.22 | 24.999 | 24.494 | 17.637 | 23.651 | 18.922 | 0 | 0 | 53.738 | 53.463 | 42.595 | 23.94 | 0 | 0 | 52.845 | 32.105 | [5 empty] | 0 | 18.007 | 285 | 1.0863 | 0.95739 | 0.28684 | 0.18182 | 0.77557 | 71.3949
06/15/10 | 15:22 | 0 | 20.713 | 0 | 0 | 0 | 42.126 | 33.103 | 25.048 | 24.47 | 17.637 | 23.651 | 18.552 | 0 | 0 | 53.738 | 53.463 | 42.619 | 23.94 | 0 | 0 | 52.775 | 32.081 | [5 empty] | 0 | 17.656 | 286 | 1.1941 | 1.0598 | 0.2912 | 0.18182 | 0.87799 | 73.5298
06/15/10 | 15:23 | 0 | 20.713 | 0 | 0 | 0 | 41.75 | 32.984 | 25.144 | 24.47 | 17.489 | 23.555 | 18.206 | 0 | 0 | 53.715 | 53.486 | 42.595 | 23.94 | 0 | 0 | 52.775 | 32.056 | [5 empty] | 0 | 17.28 | 287 | 1.2948 | 1.1556 | 0.29529 | 0.18182 | 0.97376 | 75.2048
06/15/10 | 15:24 | 0 | 20.713 | 0 | 0 | 0 | 41.372 | 32.89 | 25.168 | 24.421 | 17.195 | 23.506 | 17.811 | 0 | 0 | 53.738 | 53.486 | 42.595 | 23.915 | 0 | 0 | 52.775 | 32.081 | [5 empty] | 0 | 16.951 | 288 | 1.4098 | 1.2649 | 0.29995 | 0.18182 | 1.0831 | 76.8243
06/15/10 | 15:25 | 0 | 20.713 | 1 | 0 | 0 | 39.916 | 33.361 | 25.024 | 24.614 | 17.021 | 23.506 | 17.243 | 0 | 0 | 53.715 | 53.486 | 42.619 | 23.915 | 0 | 0 | 52.754 | 32.056 | [5 empty] | 0 | 15.302 | 289 | 1.5752 | 1.4221 | 0.30665 | 0.18182 | 1.2403 | 78.7385
06/15/10 | 15:26 | 0 | 20.767 | 0 | 0 | 0 | 38.325 | 33.883 | 24.813 | 24.739 | 16.853 | 23.511 | 17.099 | 0 | 0 | 53.766 | 53.491 | 42.671 | 23.945 | 0 | 0 | 52.712 | 32.085 | [5 empty] | 0 | 13.586 | 290 | 1.6172 | 1.462 | 0.30835 | 0.18182 | 1.2802 | 79.1616
06/15/10 | 15:27 | 0 | 20.713 | 0 | 0 | 0 | 37.167 | 33.689 | 24.685 | 24.759 | 16.798 | 23.432 | 17.366 | 0 | 0 | 53.738 | 53.463 | 42.666 | 23.891 | 0 | 0 | 52.616 | 32.105 | [5 empty] | 0 | 12.408 | 291 | 1.5394 | 1.3881 | 0.3052 | 0.18182 | 1.2063 | 78.3589
06/15/10 | 15:28 | 0 | 20.762 | 0 | 0 | 0 | 35.641 | 33.244 | 24.685 | 24.661 | 16.649 | 23.41 | 17.713 | 0 | 0 | 53.738 | 53.44 | 42.642 | 23.915 | 0 | 0 | 52.66 | 32.056 | [5 empty] | 0 | 10.98 | 292 | 1.4384 | 1.292 | 0.3011 | 0.18182 | 1.1102 | 77.186
06/15/10 | 15:29 | 0 | 20.743 | 0 | 0 | 0 | 35.457 | 33.108 | 24.739 | 24.668 | 16.657 | 23.415 | 17.519 | 0 | 0 | 53.766 | 53.444 | 42.671 | 23.92 | 0 | 0 | 52.735 | 32.085 | [5 empty] | 0 | 10.789 | 293 | 1.4949 | 1.3457 | 0.30339 | 0.18182 | 1.1639 | 77.8613
06/15/10 | 15:30 | 0 | 20.743 | 0 | 0 | 0 | 35.433 | 33.06 | 24.739 | 24.739 | 16.607 | 23.462 | 17.446 | 0 | 0 | 53.743 | 53.444 | 42.671 | 23.945 | 0 | 0 | 52.712 | 32.11 | [5 empty] | 0 | 10.694 | 294 | 1.5161 | 1.3659 | 0.30426 | 0.18182 | 1.1841 | 78.1023
06/15/10 | 15:31 | 0 | 20.691 | 0 | 0 | 0 | 35.404 | 32.984 | 24.759 | 24.685 | 16.551 | 23.432 | 17.243 | 0 | 0 | 53.738 | 53.44 | 42.619 | 23.915 | 0 | 0 | 52.73 | 32.13 | [5 empty] | 0 | 10.719 | 295 | 1.5752 | 1.4221 | 0.30665 | 0.18182 | 1.2403 | 78.7385
06/15/10 | 15:32 | 0 | 20.691 | 0 | 0 | 0 | 35.359 | 32.914 | 24.783 | 24.661 | 16.453 | 23.41 | 17.293 | 0 | 0 | 53.715 | 53.44 | 42.619 | 23.915 | 0 | 0 | 52.754 | 32.13 | [5 empty] | 0 | 10.698 | 296 | 1.5607 | 1.4083 | 0.30606 | 0.18182 | 1.2265 | 78.5863
06/15/10 | 15:33 | 0 | 20.743 | 0 | 0 | 0 | 35.246 | 32.874 | 24.859 | 24.644 | 20.333 | 23.462 | 17.544 | 0 | 0 | 53.79 | 53.468 | 42.647 | 23.969 | 0 | 0 | 52.803 | 32.184 | [5 empty] | 0 | 10.602 | 297 | 1.4876 | 1.3388 | 0.3031 | 0.18182 | 1.157 | 77.7771
06/15/10 | 15:34 | 0 | 20.743 | 0 | 1 | 0 | 32.826 | 32.375 | 24.668 | 24.715 | 19.571 | 23.511 | 18.311 | 0 | 0 | 53.766 | 53.444 | 42.671 | 23.994 | 0 | 0 | 52.758 | 32.184 | [5 empty] | 0 | 8.111 | 298 | 1.2642 | 1.1265 | 0.29405 | 0.18182 | 0.9447 | 74.7247
06/15/10 | 15:35 | 0 | 20.767 | 0 | 0 | 0 | 35.433 | 31.531 | 24.524 | 24.764 | 17.15 | 23.511 | 18.608 | 0 | 0 | 53.743 | 53.444 | 42.647 | 23.969 | 0 | 0 | 52.782 | 32.184 | [5 empty] | 0 | 10.669 | 299 | 1.1778 | 1.0443 | 0.29054 | 0.18182 | 0.86249 | 73.2318
06/15/10 | 15:36 | 0 | 20.713 | 0 | 0 | 0 | 46.699 | 31.48 | 24.445 | 24.71 | 17.318 | 23.602 | 19.417 | 0 | 0 | 53.692 | 53.416 | 42.595 | 23.964 | 0 | 0 | 52.707 | 32.176 | [5 empty] | 0 | 21.989 | 300 | 0.94217 | 0.82037 | 0.281 | 0.18182 | 0.63856 | 67.7751
06/15/10 | 15:37 | 0 | 20.691 | 0 | 1 | 0 | 50.436 | 32.443 | 24.396 | 24.734 | 17.466 | 23.602 | 19.168 | 0 | 0 | 53.692 | 53.395 | 42.595 | 23.964 | 0 | 0 | 52.66 | 32.13 | [5 empty] | 0 | 25.702 | 301 | 1.0147 | 0.8893 | 0.28394 | 0.18182 | 0.70748 | 69.7245
06/15/10 | 15:38 | 0 | 20.691 | 0 | 0 | 0 | 49.908 | 32.656 | 24.445 | 24.759 | 17.637 | 23.518 | 18.366 | 0 | 0 | 53.703 | 53.407 | 42.561 | 23.952 | 0 | 0 | 52.672 | 32.166 | [5 empty] | 0 | 25.149 | 302 | 1.2482 | 1.1113 | 0.2934 | 0.18182 | 0.92947 | 74.4638
06/15/10 | 15:39 | 0 | 20.74 | 0 | 0 | 0 | 49.178 | 32.634 | 24.543 | 24.737 | 17.665 | 23.484 | 18.728 | 0 | 0 | 53.741 | 53.398 | 42.645 | 23.967 | 0 | 0 | 52.641 | 32.203 | [5 empty] | 0 | 24.441 | 303 | 1.1428 | 1.0111 | 0.28913 | 0.18182 | 0.82927 | 72.5645
06/15/10 | 15:40 | 0 | 20.74 | 0 | 0 | 0 | 48.489 | 32.61 | 24.568 | 24.786 | 17.665 | 23.484 | 18.085 | 0 | 0 | 53.717 | 53.398 | 42.621 | 23.967 | 0 | 0 | 52.618 | 32.203 | [5 empty] | 0 | 23.703 | 304 | 1.33 | 1.1891 | 0.29672 | 0.18182 | 1.0073 | 75.7306
06/15/10 | 15:41 | 0 | 20.74 | 0 | 0 | 0 | 47.894 | 32.541 | 24.617 | 24.761 | 17.592 | 23.508 | 17.987 | 0 | 0 | 53.717 | 53.398 | 42.621 | 23.967 | 0 | 0 | 52.663 | 32.181 | [5 empty] | 0 | 23.133 | 305 | 1.3586 | 1.2162 | 0.29787 | 0.18182 | 1.0344 | 76.1366
06/15/10 | 15:42 | 0 | 20.77 | 0 | 0 | 0 | 47.371 | 32.522 | 24.671 | 24.815 | 17.547 | 23.489 | 17.818 | 0 | 0 | 53.722 | 53.449 | 42.604 | 24.018 | 0 | 0 | 52.737 | 32.211 | [5 empty] | 0 | 22.556 | 306 | 1.4078 | 1.263 | 0.29987 | 0.18182 | 1.0812 | 76.7979
06/15/10 | 15:43 | 0 | 20.74 | 0 | 0 | 0 | 46.795 | 32.446 | 24.641 | 24.808 | 17.542 | 23.459 | 17.494 | 0 | 0 | 53.673 | 53.374 | 42.621 | 23.989 | 0 | 0 | 52.663 | 32.203 | [5 empty] | 0 | 21.987 | 307 | 1.5021 | 1.3527 | 0.30369 | 0.18182 | 1.1708 | 77.9446
06/15/10 | 15:44 | 0 | 20.74 | 0 | 0 | 0 | 46.288 | 32.348 | 24.712 | 24.832 | 17.567 | 23.413 | 17.74 | 0 | 0 | 53.694 | 53.374 | 42.621 | 23.967 | 0 | 0 | 52.663 | 32.203 | [5 empty] | 0 | 21.456 | 308 | 1.4305 | 1.2846 | 0.30079 | 0.18182 | 1.1027 | 77.0878
06/15/10 | 15:45 | 0 | 20.74 | 0 | 0 | 0 | 45.784 | 32.323 | 24.712 | 24.808 | 17.444 | 23.413 | 17.642 | 0 | 0 | 53.694 | 53.374 | 42.621 | 23.989 | 0 | 0 | 52.618 | 32.181 | [5 empty] | 0 | 20.976 | 309 | 1.459 | 1.3117 | 0.30194 | 0.18182 | 1.1299 | 77.4392
06/15/10 | 15:46 | 0 | 20.77 | 0 | 0 | 0 | 45.331 | 32.306 | 24.815 | 24.815 | 17.079 | 23.467 | 17.449 | 0 | 0 | 53.701 | 53.402 | 42.65 | 24.018 | 0 | 0 | 52.67 | 32.233 | [5 empty] | 0 | 20.516 | 310 | 1.5153 | 1.3651 | 0.30422 | 0.18182 | 1.1833 | 78.0926
06/15/10 | 15:47 | 0 | 20.74 | 0 | 0 | 0 | 44.453 | 32.421 | 24.712 | 24.832 | 17.074 | 23.437 | 17.542 | 0 | 0 | 53.673 | 53.374 | 42.621 | 23.989 | 0 | 0 | 52.641 | 32.181 | [5 empty] | 0 | 19.621 | 311 | 1.4882 | 1.3394 | 0.30312 | 0.18182 | 1.1576 | 77.7839
06/15/10 | 15:48 | 0 | 20.77 | 0 | 0 | 0 | 38.373 | 33.837 | 24.551 | 25.031 | 17.054 | 23.489 | 17.351 | 0 | 0 | 53.701 | 53.402 | 42.65 | 24.018 | 0 | 0 | 52.691 | 32.186 | [5 empty] | 0 | 13.342 | 312 | 1.5438 | 1.3922 | 0.30538 | 0.18182 | 1.2104 | 78.4061
06/15/10 | 15:49 | 0 | 20.74 | 0 | 1 | 0 | 34.821 | 34.538 | 24.521 | 24.931 | 16.999 | 23.437 | 17.542 | 0 | 0 | 53.65 | 53.398 | 42.597 | 23.989 | 0 | 0 | 52.686 | 32.157 | [5 empty] | 0 | 9.89 | 313 | 1.4882 | 1.3394 | 0.30312 | 0.18182 | 1.1576 | 77.7839
06/15/10 | 15:50 | 0 | 20.77 | 0 | 0 | 0 | 32.402 | 34.426 | 24.671 | 24.862 | 17.029 | 23.513 | 17.869 | 0 | 0 | 53.701 | 53.402 | 42.65 | 24.043 | 0 | 0 | 52.714 | 32.211 | [5 empty] | 0 | 7.54 | 314 | 1.3929 | 1.2489 | 0.29926 | 0.18182 | 1.067 | 76.6032
06/15/10 | 15:51 | 0 | 20.74 | 0 | 0 | 0 | 30.543 | 34.067 | 24.712 | 24.761 | 23.604 | 23.508 | 18.407 | 0 | 0 | 53.694 | 53.351 | 42.621 | 24.014 | 0 | 0 | 52.686 | 32.181 | [5 empty] | 0 | 5.782 | 315 | 1.2363 | 1.0999 | 0.29292 | 0.18182 | 0.91812 | 74.265
06/15/10 | 15:52 | 0 | 20.765 | 0 | 1 | 0 | 37.545 | 34.797 | 24.688 | 24.666 | 17.715 | 23.58 | 18.678 | 1 | 0 | 53.694 | 53.351 | 42.621 | 24.038 | 0 | 0 | 52.686 | 32.181 | [5 empty] | 0 | 12.879 | 316 | 1.1574 | 1.0249 | 0.28972 | 0.18182 | 0.84311 | 72.8474
06/15/10 | 15:53 | 0 | 20.74 | 0 | 0 | 0 | 50.462 | 36.746 | 24.641 | 24.592 | 17.346 | 23.58 | 18.135 | 0 | 0 | 53.694 | 53.328 | 42.597 | 24.014 | 0 | 0 | 52.686 | 32.181 | [5 empty] | 0 | 25.87 | 317 | 1.3155 | 1.1752 | 0.29613 | 0.18182 | 0.99341 | 75.5168
06/15/10 | 15:54 | 0 | 20.765 | 0 | 1 | 0 | 47.574 | 37.782 | 24.592 | 24.592 | 17.642 | 23.557 | 18.432 | 0 | 0 | 53.673 | 53.328 | 42.597 | 24.014 | 0 | 0 | 52.686 | 32.181 | [5 empty] | 0 | 22.982 | 318 | 1.229 | 1.093 | 0.29262 | 0.18182 | 0.9112 | 74.1418
06/15/10 | 15:55 | 0 | 20.765 | 0 | 0 | 0 | 45.303 | 37.851 | 24.592 | 24.543 | 17.346 | 23.413 | 18.11 | 0 | 0 | 53.673 | 53.328 | 42.575 | 23.989 | 0 | 0 | 52.641 | 32.203 | [5 empty] | 0 | 20.76 | 319 | 1.3228 | 1.1822 | 0.29642 | 0.18182 | 1.0003 | 75.6243
06/15/10 | 15:56 | 0 | 20.765 | 0 | 0 | 0 | 44.776 | 37.734 | 24.666 | 24.617 | 17.172 | 23.437 | 17.788 | 0 | 0 | 53.673 | 53.304 | 42.621 | 24.014 | 0 | 0 | 52.618 | 32.181 | [5 empty] | 0 | 20.159 | 320 | 1.4165 | 1.2713 | 0.30022 | 0.18182 | 1.0895 | 76.9105
06/15/10 | 15:57 | 0 | 20.765 | 0 | 0 | 0 | 44.453 | 37.641 | 24.688 | 24.568 | 17.024 | 23.413 | 17.813 | 0 | 0 | 53.694 | 53.328 | 42.575 | 24.038 | 0 | 0 | 52.548 | 32.181 | [5 empty] | 0 | 19.885 | 321 | 1.4093 | 1.2644 | 0.29992 | 0.18182 | 1.0825 | 76.8167
06/15/10 | 15:58 | 0 | 20.765 | 0 | 0 | 0 | 44.078 | 37.476 | 24.688 | 24.568 | 16.901 | 23.425 | 17.605 | 0 | 0 | 53.661 | 53.295 | 42.587 | 24.001 | 0 | 0 | 52.331 | 32.24 | [5 empty] | 0 | 19.51 | 322 | 1.4698 | 1.3219 | 0.30238 | 0.18182 | 1.1401 | 77.5683
06/15/10 | 15:59 | 0 | 20.738 | 0 | 0 | 0 | 43.724 | 37.356 | 24.685 | 24.565 | 16.725 | 23.41 | 17.539 | 0 | 0 | 53.647 | 53.281 | 42.573 | 23.987 | 0 | 0 | 52.317 | 32.225 | [5 empty] | 0 | 19.159 | 323 | 1.489 | 1.3402 | 0.30316 | 0.18182 | 1.1584 | 77.794
06/15/10 | 16:00 | 0 | 20.738 | 0 | 0 | 0 | 43.348 | 37.215 | 24.734 | 24.565 | 16.725 | 23.41 | 17.489 | 0 | 0 | 53.624 | 53.258 | 42.595 | 23.987 | 0 | 0 | 52.27 | 32.201 | [5 empty] | 0 | 18.783 | 324 | 1.5036 | 1.354 | 0.30375 | 0.18182 | 1.1722 | 77.9612
06/15/10 | 16:01 | 0 | 20.713 | 0 | 0 | 0 | 42.994 | 37.098 | 24.783 | 24.565 | 16.602 | 23.337 | 17.416 | 0 | 0 | 53.647 | 53.281 | 42.619 | 23.964 | 0 | 0 | 52.27 | 32.176 | [5 empty] | 0 | 18.429 | 325 | 1.5249 | 1.3743 | 0.30461 | 0.18182 | 1.1924 | 78.1995
06/15/10 | 16:02 | 0 | 20.762 | 0 | 0 | 0 | 42.666 | 36.957 | 24.83 | 24.59 | 16.378 | 23.386 | 17.021 | 0 | 0 | 53.647 | 53.258 | 42.573 | 23.987 | 0 | 0 | 52.27 | 32.225 | [5 empty] | 0 | 18.076 | 326 | 1.6399 | 1.4836 | 0.30927 | 0.18182 | 1.3018 | 79.3817
06/15/10 | 16:03 | 0 | 20.738 | 0 | 0 | 0 | 42.291 | 36.839 | 24.806 | 24.565 | 16.305 | 23.432 | 17.293 | 0 | 0 | 53.624 | 53.302 | 42.595 | 24.011 | 0 | 0 | 52.27 | 32.176 | [5 empty] | 0 | 17.726 | 327 | 1.5607 | 1.4083 | 0.30606 | 0.18182 | 1.2265 | 78.5863
06/15/10 | 16:04 | 0 | 20.681 | 0 | 0 | 0 | 41.602 | 36.761 | 24.847 | 24.607 | 16.395 | 23.401 | 17.087 | 0 | 0 | 53.617 | 53.251 | 42.542 | 23.955 | 0 | 0 | 52.196 | 32.169 | [5 empty] | 0 | 16.995 | 328 | 1.6207 | 1.4653 | 0.30849 | 0.18182 | 1.2835 | 79.1959
06/15/10 | 16:05 | 0 | 20.738 | 0 | 0 | 1 | 35.428 | 35.899 | 24.661 | 24.734 | 16.255 | 23.481 | 16.971 | 1 | 0 | 53.647 | 53.258 | 42.573 | 24.011 | 0 | 0 | 52.226 | 32.225 | [5 empty] | 0 | 10.694 | 329 | 1.6544 | 1.4974 | 0.30986 | 0.18182 | 1.3156 | 79.5197
06/15/10 | 16:06 | 0 | 20.713 | 0 | 1 | 0 | 32.225 | 34.089 | 24.806 | 24.685 | 16.157 | 23.481 | 16.75 | 0 | 0 | 53.647 | 53.258 | 42.595 | 24.011 | 0 | 0 | 52.179 | 32.225 | [5 empty] | 0 | 7.54 | 0 | 1.7188 | 1.5586 | 0.31247 | 0.18182 | 1.3768 | 80.1013
06/15/10 | 16:07 | 0 | 20.738 | 0 | 0 | 0 | 29.889 | 33.479 | 25.095 | 24.565 | 16.084 | 23.481 | 16.649 | 0 | 0 | 53.647 | 53.258 | 42.573 | 23.987 | 0 | 0 | 52.133 | 32.225 | [5 empty] | 0 | 5.324 | 1 | 1.7482 | 1.5866 | 1.4362 | 1.3043 | 0.28221 | 16.1427
06/15/10 | 16:08 | 0 | 20.738 | 0 | 1 | 0 | 28.395 | 35.71 | 25.24 | 24.519 | 16.033 | 23.481 | 16.576 | 0 | 0 | 53.647 | 53.258 | 42.595 | 23.987 | 0 | 0 | 52.088 | 32.25 | [5 empty] | 0 | 3.876 | 2 | 1.7695 | 1.6068 | 1.4371 | 1.3043 | 0.30242 | 17.0907
06/15/10 | 16:09 | 0 | 20.681 | 0 | 0 | 0 | 27.449 | 38.641 | 25.137 | 24.487 | 15.951 | 23.474 | 16.544 | 0 | 0 | 53.594 | 53.227 | 42.518 | 24.004 | 0 | 0 | 52.035 | 32.193 | [5 empty] | 0 | 2.962 | 3 | 1.7788 | 1.6156 | 1.4374 | 1.3043 | 0.31127 | 17.4992
06/15/10 | 16:10 | 0 | 20.681 | 0 | 1 | 0 | 26.701 | 38.686 | 25.063 | 24.487 | 23.089 | 23.545 | 17.112 | 0 | 0 | 53.594 | 53.204 | 42.518 | 23.979 | 0 | 0 | 52.035 | 32.193 | [5 empty] | 0 | 2.214 | 4 | 1.6134 | 1.4584 | 1.4307 | 1.3043 | 0.15405 | 9.5483
06/15/10 | 16:11 | 0 | 20.681 | 0 | 0 | 0 | 31.688 | 36.43 | 24.918 | 24.533 | 17.876 | 23.643 | 17.383 | 0 | 0 | 53.594 | 53.204 | 42.564 | 24.004 | 0 | 0 | 52.011 | 32.193 | [5 empty] | 0 | 7.155 | 5 | 1.5345 | 1.3834 | 1.4275 | 1.3043 | 0.079038 | 5.1508
06/15/10 | 16:12 | 0 | 20.713 | 0 | 1 | 0 | 50.735 | 33.878 | 24.975 | 24.685 | 16.848 | 23.7 | 17.886 | 0 | 0 | 53.624 | 53.234 | 42.595 | 24.036 | 0 | 0 | 52.042 | 32.201 | [5 empty] | 0 | 26.05 | 6 | 1.388 | 1.2442 | 1.4216 | 1.3043 | -0.060193 | -4.3367
06/15/10 | 16:13 | 0 | 20.681 | 0 | 0 | 0 | 48.709 | 31.745 | 24.975 | 24.806 | 16.873 | 23.746 | 18.231 | 0 | 0 | 53.624 | 53.211 | 42.573 | 24.06 | 0 | 0 | 52.042 | 32.201 | [5 empty] | 0 | 23.903 | 7 | 1.2875 | 1.1487 | 1.4175 | 1.3043 | -0.15569 | -12.092
06/15/10 | 16:14 | 0 | 20.713 | 0 | 1 | 0 | 41.678 | 30.538 | 25.048 | 24.855 | 17.268 | 23.746 | 18.454 | 0 | 0 | 53.624 | 53.188 | 42.595 | 24.06 | 0 | 0 | 51.995 | 32.201 | [5 empty] | 0 | 16.823 | 8 | 1.2226 | 1.0869 | 1.4149 | 1.3043 | -0.21742 | -17.7831
06/15/10 | 16:15 | 0 | 20.681 | 0 | 0 | 0 | 40.731 | 30.291 | 24.992 | 24.847 | 17.235 | 23.788 | 18.125 | 0 | 0 | 53.57 | 53.181 | 42.542 | 24.004 | 0 | 0 | 51.965 | 32.169 | [5 empty] | 0 | 15.884 | 9 | 1.3184 | 1.178 | 1.4188 | 1.3043 | -0.12635 | -9.5834
06/15/10 | 16:16 | 0 | 20.706 | 0 | 0 | 0 | 40.566 | 30.242 | 24.992 | 24.896 | 17.482 | 23.788 | 18.371 | 0 | 0 | 53.547 | 53.181 | 42.542 | 24.004 | 0 | 0 | 51.944 | 32.144 | [5 empty] | 0 | 15.67 | 10 | 1.2468 | 1.1099 | 1.4159 | 1.3043 | -0.19444 | -15.5956
06/15/10 | 16:17 | 0 | 20.706 | 0 | 0 | 0 | 40.356 | 30.17 | 24.967 | 24.896 | 17.507 | 23.788 | 18.397 | 0 | 0 | 53.547 | 53.181 | 42.518 | 24.004 | 0 | 0 | 51.944 | 32.144 | [5 empty] | 0 | 15.46 | 11 | 1.2392 | 1.1027 | 1.4156 | 1.3043 | -0.20164 | -16.2717
06/15/10 | 16:18 | 0 | 20.681 | 0 | 0 | 0 | 40.191 | 30.121 | 25.016 | 24.847 | 17.507 | 23.69 | 17.876 | 1 | 0 | 53.538 | 53.171 | 42.482 | 23.991 | 0 | 0 | 51.979 | 32.181 | [5 empty] | 0 | 15.344 | 12 | 1.3909 | 1.2469 | 1.4217 | 1.3043 | -0.057425 | -4.1286
06/15/10 | 16:19 | 0 | 20.73 | 0 | 0 | 0 | 39.935 | 30.146 | 25.063 | 24.921 | 17.112 | 23.69 | 17.879 | 0 | 0 | 53.526 | 53.16 | 42.542 | 24.004 | 0 | 0 | 51.99 | 32.193 | [5 empty] | 0 | 15.014 | 13 | 1.39 | 1.2461 | 1.4217 | 1.3043 | -0.058255 | -4.1909
06/15/10 | 16:20 | 0 | 20.762 | 0 | 0 | 0 | 39.684 | 30.156 | 25.119 | 24.928 | 16.898 | 23.722 | 17.492 | 0 | 0 | 53.556 | 53.19 | 42.525 | 24.036 | 0 | 0 | 51.974 | 32.25 | [5 empty] | 0 | 14.756 | 14 | 1.5027 | 1.3532 | 1.4262 | 1.3043 | 0.048867 | 3.2519
06/15/10 | 16:21 | 0 | 20.738 | 0 | 0 | 0 | 39.377 | 30.156 | 25.144 | 24.928 | 16.7 | 23.7 | 17.637 | 0 | 0 | 53.512 | 53.167 | 42.504 | 24.036 | 0 | 0 | 51.951 | 32.274 | [5 empty] | 0 | 14.449 | 15 | 1.4605 | 1.3131 | 1.4245 | 1.3043 | 0.0087306 | 0.59778
06/15/10 | 16:22 | 0 | 20.73 | 0 | 0 | 0 | 39.016 | 30.124 | 25.087 | 24.943 | 16.569 | 23.69 | 17.26 | 0 | 0 | 53.482 | 53.136 | 42.494 | 24.004 | 0 | 0 | 51.899 | 32.218 | [5 empty] | 0 | 14.073 | 16 | 1.5703 | 1.4174 | 1.429 | 1.3043 | 0.11308 | 7.2015
06/15/10 | 16:23 | 0 | 20.73 | 0 | 0 | 0 | 38.712 | 30.146 | 25.137 | 24.896 | 16.594 | 23.668 | 17.235 | 0 | 0 | 53.458 | 53.136 | 42.542 | 24.004 | 0 | 0 | 51.899 | 32.218 | [5 empty] | 0 | 13.816 | 17 | 1.5776 | 1.4244 | 1.4293 | 1.3043 | 0.12 | 7.6069
06/15/10 | 16:24 | 0 | 20.755 | 0 | 0 | 0 | 34.739 | 29.857 | 25.087 | 25.016 | 16.323 | 23.668 | 16.913 | 0 | 0 | 53.435 | 53.16 | 42.518 | 24.004 | 0 | 0 | 51.92 | 32.242 | [5 empty] | 0 | 9.723 | 18 | 1.6713 | 1.5135 | 1.4331 | 1.3043 | 0.20913 | 12.513
06/15/10 | 16:25 | 0 | 20.755 | 0 | 1 | 0 | 31.303 | 29.038 | 25.401 | 24.943 | 16.272 | 23.668 | 16.765 | 0 | 0 | 53.435 | 53.136 | 42.473 | 23.979 | 0 | 0 | 51.92 | 32.242 | [5 empty] | 0 | 6.36 | 19 | 1.7144 | 1.5544 | 1.4348 | 1.3043 | 0.2501 | 14.5879
06/15/10 | 16:26 | 0 | 20.681 | 0 | 0 | 0 | 28.918 | 32.338 | 25.86 | 24.798 | 16.174 | 23.643 | 16.667 | 0 | 0 | 53.365 | 53.069 | 42.401 | 23.957 | 0 | 0 | 51.853 | 32.171 | [5 empty] | 0 | 4.12 | 20 | 1.743 | 1.5816 | 1.436 | 1.3043 | 0.27723 | 15.9054
06/15/10 | 16:27 | 0 | 20.706 | 0 | 1 | 0 | 27.593 | 37.866 | 25.86 | 24.752 | 16.099 | 23.57 | 16.765 | 0 | 0 | 53.365 | 53.069 | 42.401 | 23.957 | 0 | 0 | 51.853 | 32.122 | [5 empty] | 0 | 2.841 | 21 | 1.7144 | 1.5544 | 1.4348 | 1.3043 | 0.2501 | 14.5879
06/15/10 | 16:28 | 1 | 20.681 | 0 | 1 | 0 | 26.75 | 38.736 | 25.642 | 24.798 | 22.631 | 23.619 | 17.185 | 0 | 0 | 53.365 | 53.045 | 42.425 | 23.957 | 0 | 0 | 51.853 | 32.147 | [5 empty] | 20.681 | 1.952 | 22 | 1.5921 | 1.4382 | 1.4299 | 1.3043 | 0.13384 | 8.4066
06/15/10 | 16:29 | 0 | 20.681 | 0 | 0 | 0 | 32.483 | 35.868 | 25.377 | 25.041 | 18.248 | 23.643 | 16.891 | 0 | 0 | 53.388 | 53.045 | 42.494 | 24.004 | 0 | 0 | 51.853 | 32.122 | [5 empty] | 0 | 7.442 | 23 | 1.6777 | 1.5196 | 1.4333 | 1.3043 | 0.21522 | 12.8282
06/15/10 | 16:30 | 0 | 20.676 | 0 | 1 | 0 | 50.38 | 32.761 | 25.203 | 25.178 | 16.637 | 23.54 | 16.835 | 0 | 0 | 53.36 | 53.017 | 42.42 | 23.95 | 0 | 0 | 51.778 | 32.117 | [5 empty] | 0 | 25.202 | 24 | 1.694 | 1.5351 | 1.434 | 1.3043 | 0.23072 | 13.6197
06/15/10 | 16:31 | 0 | 20.706 | 0 | 0 | 0 | 43.623 | 30.509 | 25.161 | 25.401 | 16.297 | 23.594 | 16.891 | 0 | 0 | 53.388 | 53.045 | 42.473 | 23.979 | 0 | 0 | 51.762 | 32.122 | [5 empty] | 0 | 18.222 | 25 | 1.6777 | 1.5196 | 1.4333 | 1.3043 | 0.21522 | 12.8282
06/15/10 | 16:32 | 0 | 20.652 | 0 | 1 | 0 | 36.404 | 29.298 | 25.083 | 25.372 | 16.267 | 23.589 | 16.933 | 1 | 0 | 53.337 | 52.994 | 42.42 | 23.95 | 0 | 0 | 51.757 | 32.117 | [5 empty] | 0 | 11.032 | 26 | 1.6655 | 1.5079 | 1.4328 | 1.3043 | 0.2036 | 12.2243
06/15/10 | 16:33 | 0 | 20.706 | 0 | 0 | 0 | 32.673 | 28.942 | 25.063 | 25.377 | 25.257 | 23.619 | 17.112 | 0 | 0 | 53.388 | 53.045 | 42.473 | 23.957 | 0 | 0 | 51.806 | 32.147 | [5 empty] | 0 | 7.296 | 27 | 1.6134 | 1.4584 | 1.4307 | 1.3043 | 0.15405 | 9.5483
06/15/10 | 16:34 | 0 | 20.652 | 0 | 1 | 0 | 43.195 | 31.443 | 25.252 | 25.178 | 17.404 | 23.614 | 17.057 | 0 | 0 | 53.384 | 52.994 | 42.372 | 23.95 | 0 | 0 | 51.778 | 32.093 | [5 empty] | 0 | 18.017 | 28 | 1.6294 | 1.4736 | 1.4314 | 1.3043 | 0.16927 | 10.3888
06/15/10 | 16:35 | 0 | 20.676 | 0 | 1 | 0 | 47.238 | 38.236 | 25.301 | 25.107 | 17.155 | 23.638 | 17.896 | 0 | 0 | 53.36 | 52.947 | 42.324 | 23.928 | 0 | 0 | 51.71 | 32.117 | [5 empty] | 0 | 22.131 | 29 | 1.3851 | 1.2414 | 1.4215 | 1.3043 | -0.062961 | -4.5456
06/15/10 | 16:36 | 0 | 20.652 | 0 | 0 | 0 | 37.72 | 40.14 | 25.301 | 24.962 | 16.908 | 23.685 | 18.366 | 1 | 0 | 53.36 | 52.994 | 42.396 | 23.974 | 0 | 0 | 51.734 | 32.142 | [5 empty] | 0 | 12.758 | 30 | 1.2482 | 1.1113 | 1.4159 | 1.3043 | -0.19306 | -15.4665
06/15/10 | 16:37 | 0 | 20.652 | 0 | 1 | 0 | 34.29 | 39.365 | 25.276 | 25.011 | 22.866 | 23.734 | 17.972 | 0 | 0 | 53.337 | 52.971 | 42.396 | 23.999 | 0 | 0 | 51.734 | 32.188 | [5 empty] | 0 | 9.279 | 31 | 1.363 | 1.2204 | 1.4206 | 1.3043 | -0.083997 | -6.1629
06/15/10 | 16:38 | 0 | 20.652 | 0 | 0 | 0 | 34.077 | 37.437 | 25.323 | 24.962 | 20.461 | 23.709 | 18.54 | 0 | 0 | 53.325 | 52.982 | 42.408 | 23.987 | 0 | 0 | 51.722 | 32.13 | [5 empty] | 0 | 9.115 | 32 | 1.1976 | 1.0631 | 1.4139 | 1.3043 | -0.24122 | -20.1427
06/15/10 | 16:39 | 0 | 20.694 | 0 | 1 | 0 | 46.683 | 40.463 | 25.365 | 25.029 | 18.409 | 23.727 | 18.457 | 0 | 0 | 53.377 | 53.01 | 42.389 | 24.04 | 0 | 0 | 51.75 | 32.181 | [5 empty] | 0 | 21.654 | 33 | 1.2217 | 1.0861 | 1.4149 | 1.3043 | -0.21825 | -17.8638
06/15/10 | 16:40 | 0 | 20.694 | 0 | 1 | 0 | 39.286 | 41.638 | 25.414 | 25.124 | 17.544 | 23.702 | 17.989 | 1 | 0 | 53.377 | 52.987 | 42.437 | 24.04 | 0 | 0 | 51.75 | 32.181 | [5 empty] | 0 | 14.162 | 34 | 1.358 | 1.2156 | 1.4204 | 1.3043 | -0.088703 | -6.5319
06/15/10 | 16:41 | 0 | 20.642 | 0 | 0 | 0 | 33.266 | 38.906 | 25.433 | 25.07 | 20.424 | 23.577 | 17.145 | 0 | 0 | 53.349 | 52.959 | 42.408 | 23.987 | 0 | 0 | 51.675 | 32.152 | [5 empty] | 0 | 8.196 | 35 | 1.6038 | 1.4493 | 1.4303 | 1.3043 | 0.14492 | 9.0359
06/15/10 | 16:42 | 0 | 20.664 | 0 | 1 | 0 | 31.237 | 37.239 | 25.6 | 25.07 | 23.168 | 23.577 | 17.218 | 0 | 0 | 53.372 | 52.959 | 42.384 | 23.962 | 0 | 0 | 51.675 | 32.13 | [5 empty] | 0 | 6.167 | 36 | 1.5825 | 1.4291 | 1.4295 | 1.3043 | 0.12471 | 7.8805
06/15/10 | 16:43 | 0 | 20.664 | 0 | 1 | 0 | 46.54 | 39.729 | 25.794 | 25.119 | 18.032 | 23.577 | 17.514 | 1 | 0 | 53.349 | 52.982 | 42.408 | 23.938 | 0 | 0 | 51.608 | 32.13 | [5 empty] | 0 | 21.421 | 37 | 1.4963 | 1.3471 | 1.426 | 1.3043 | 0.042777 | 2.8588
06/15/10 | 16:44 | 0 | 20.642 | 0 | 0 | 0 | 44.171 | 40.786 | 25.914 | 25.19 | 17.366 | 23.528 | 17.341 | 0 | 0 | 53.349 | 52.936 | 42.408 | 23.987 | 0 | 0 | 51.538 | 32.105 | [5 empty] | 0 | 18.981 | 38 | 1.5467 | 1.395 | 1.428 | 1.3043 | 0.090663 | 5.8617
06/15/10 | 16:45 | 0 | 20.642 | 0 | 1 | 0 | 35.569 | 37.66 | 26.058 | 25.215 | 17.29 | 23.528 | 17.391 | 0 | 0 | 53.349 | 52.959 | 42.384 | 24.011 | 0 | 0 | 51.561 | 32.105 | [5 empty] | 0 | 10.354 | 39 | 1.5321 | 1.3812 | 1.4274 | 1.3043 | 0.076823 | 5.0141
06/15/10 | 16:46 | 1 | 20.664 | 0 | 6 | 0 | 33.641 | 36.017 | 26.058 | 32.13 | 33.338 | 23.528 | 17.366 | 0 | 0 | 44.075 | 52.936 | 46.746 | 23.987 | 0 | 0 | 51.538 | 32.13 | [5 empty] | 20.664 | 1.511 | 40 | 1.5394 | 1.3881 | 1.4277 | 1.3043 | 0.083743 | 5.4399
06/15/10 | 16:47 | 0 | 20.664 | 0 | 14 | 0 | 53.738 | 35.404 | 32.081 | 43.724 | 48.443 | 23.528 | 17.069 | 2 | 0 | 55.986 | 52.317 | 47.388 | 23.987 | 0 | 0 | 51.538 | 31.622 | [5 empty] | 0 | 10.014 | 41 | 1.6259 | 1.4703 | 1.4312 | 1.3043 | 0.16595 | 10.2068
06/15/10 | 16:48 | 2 | 20.664 | 1 | 15 | 0 | 64.419 | 35.263 | 39.141 | 53.624 | 57.202 | 23.528 | 17.12 | 2 | 0 | 64.732 | 52.179 | 54.541 | 24.036 | 0 | 0 | 51.514 | 32.962 | [5 empty] | 41.328 | 10.795 | 42 | 1.6111 | 1.4562 | 1.4306 | 1.3043 | 0.15184 | 9.4246
06/15/10 | 16:49 | 1 | 20.664 | 0 | 15 | 0 | 69.952 | 35.194 | 43.465 | 58.815 | 59.778 | 23.506 | 17.094 | 1 | 0 | 69.865 | 52.707 | 58.995 | 24.036 | 0 | 0 | 51.561 | 36.533 | [5 empty] | 20.664 | 11.137 | 43 | 1.6186 | 1.4634 | 1.4309 | 1.3043 | 0.15903 | 9.8252
06/15/10 | 16:50 | 0 | 20.664 | 0 | 15 | 0 | 72.479 | 35.17 | 45.99 | 61.572 | 62.626 | 23.481 | 16.798 | 0 | 0 | 72.412 | 53.671 | 61.505 | 24.06 | 0 | 0 | 51.608 | 39.188 | [5 empty] | 0 | 10.907 | 44 | 1.7048 | 1.5453 | 1.4344 | 1.3043 | 0.24097 | 14.1344
06/15/10 | 16:51 | 1 | 20.664 | 0 | 14 | 1 | 73.512 | 35.17 | 47.434 | 63.231 | 64.554 | 23.528 | 16.599 | 0 | 1 | 73.599 | 54.656 | 62.941 | 24.06 | 0 | 0 | 51.766 | 41.186 | [5 empty] | 20.664 | 10.281 | 45 | 1.7628 | 1.6004 | 1.4368 | 1.3043 | 0.29605 | 16.7945
06/15/10 | 16:52 | 1 | 20.664 | 0 | 15 | 0 | 73.995 | 35.146 | 48.51 | 64.285 | 65.474 | 23.553 | 16.725 | 0 | 0 | 74.149 | 55.596 | 64.127 | 24.082 | 0 | 0 | 52.065 | 42.595 | [5 empty] | 20.664 | 9.71 | 0 | 1.7261 | 1.5655 | 1.4353 | 1.3043 | 0.26117 | 15.1309
06/15/10 | 16:53 | 0 | 20.689 | 0 | 4 | 0 | 74.587 | 54.198 | 37.756 | 64.62 | 49.864 | 23.602 | 16.551 | 1 | 0 | 73.599 | 56.505 | 64.262 | 24.082 | 0 | 0 | 52.455 | 43.372 | [5 empty] | 0 | 9.967 | 1 | 1.7767 | 1.6137 | 0.66397 | 0.53097 | 1.0827 | 60.9377
06/15/10 | 16:54 | 0 | 20.664 | 0 | 1 | 0 | 79.387 | 66.66 | 30.658 | 64.173 | 31.526 | 23.651 | 16.476 | 0 | 0 | 70.634 | 57.133 | 61.93 | 24.131 | 0 | 0 | 52.936 | 43.252 | [5 empty] | 0 | 15.214 | 2 | 1.7986 | 1.6344 | 0.66486 | 0.53097 | 1.1035 | 61.352
06/15/10 | 16:55 | 0 | 20.664 | 0 | 1 | 0 | 71.358 | 69.778 | 28.346 | 61.282 | 25.504 | 23.722 | 16.624 | 0 | 0 | 68.262 | 57.514 | 58.388 | 24.156 | 0 | 0 | 53.349 | 42.901 | [5 empty] | 0 | 10.076 | 3 | 1.7555 | 1.5935 | 0.66311 | 0.53097 | 1.0625 | 60.5246
06/15/10 | 16:56 | 0 | 20.642 | 0 | 1 | 0 | 66.772 | 71.271 | 27.407 | 47.297 | 24.276 | 23.795 | 17.192 | 0 | 0 | 66.526 | 57.738 | 55.391 | 24.18 | 0 | 0 | 53.694 | 42.525 | [5 empty] | 0 | 19.475 | 4 | 1.5901 | 1.4363 | 0.65641 | 0.53097 | 0.90528 | 56.9327
06/15/10 | 16:57 | 0 | 20.632 | 0 | 1 | 0 | 64.009 | 73.351 | 27.184 | 36.244 | 22.317 | 23.835 | 17.456 | 0 | 0 | 65.287 | 57.866 | 53.181 | 24.173 | 0 | 0 | 53.916 | 42.071 | [5 empty] | 0 | 27.765 | 5 | 1.5132 | 1.3632 | 0.65329 | 0.53097 | 0.83221 | 54.9959
06/15/10 | 16:58 | 0 | 20.642 | 0 | 0 | 0 | 62.715 | 72.765 | 27.191 | 32.009 | 20.008 | 23.891 | 17.268 | 0 | 0 | 64.465 | 58.03 | 51.629 | 24.227 | 0 | 0 | 54.128 | 41.75 | [5 empty] | 0 | 30.706 | 6 | 1.568 | 1.4152 | 0.65551 | 0.53097 | 0.88424 | 56.3946
06/15/10 | 16:59 | 0 | 20.664 | 0 | 0 | 0 | 62.514 | 72.192 | 27.262 | 32.25 | 22.108 | 23.891 | 17.044 | 0 | 0 | 63.858 | 58.119 | 50.415 | 24.251 | 0 | 0 | 54.222 | 41.351 | [5 empty] | 0 | 30.264 | 7 | 1.6332 | 1.4772 | 0.65815 | 0.53097 | 0.94625 | 57.9387
06/15/10 | 17:00 | 0 | 20.642 | 0 | 0 | 0 | 62.334 | 70.831 | 27.481 | 33.266 | 21.12 | 23.817 | 16.996 | 0 | 0 | 63.411 | 58.187 | 49.498 | 24.251 | 0 | 0 | 54.427 | 41.092 | [5 empty] | 0 | 29.068 | 8 | 1.6472 | 1.4905 | 0.65872 | 0.53097 | 0.95953 | 58.2537
06/15/10 | 17:01 | 0 | 20.664 | 0 | 0 | 0 | 61.953 | 69.205 | 27.721 | 34.206 | 18.872 | 23.842 | 16.946 | 0 | 0 | 63.053 | 58.254 | 48.671 | 24.276 | 0 | 0 | 54.45 | 40.786 | [5 empty] | 0 | 27.747 | 9 | 1.6617 | 1.5043 | 0.65931 | 0.53097 | 0.97337 | 58.5761
06/15/10 | 17:02 | 0 | 20.632 | 0 | 0 | 0 | 61.476 | 67.902 | 27.834 | 34.928 | 18.666 | 23.835 | 16.74 | 0 | 0 | 62.731 | 58.292 | 48.09 | 24.244 | 0 | 0 | 54.511 | 40.497 | [5 empty] | 0 | 26.548 | 10 | 1.7217 | 1.5614 | 0.66174 | 0.53097 | 1.0304 | 59.8471
06/15/10 | 17:03 | 0 | 20.664 | 0 | 0 | 0 | 61.012 | 67.021 | 27.912 | 35.545 | 18.651 | 23.866 | 16.526 | 0 | 0 | 62.537 | 58.365 | 47.777 | 24.276 | 0 | 0 | 54.726 | 40.246 | [5 empty] | 0 | 25.467 | 11 | 1.784 | 1.6206 | 0.66427 | 0.53097 | 1.0896 | 61.0769
06/15/10 | 17:04 | 0 | 20.61 | 0 | 0 | 0 | 60.556 | 66.183 | 27.905 | 36.079 | 17.876 | 23.81 | 16.418 | 0 | 0 | 62.281 | 58.358 | 47.495 | 24.269 | 0 | 0 | 54.763 | 39.956 | [5 empty] | 0 | 24.477 | 12 | 1.8155 | 1.6505 | 0.66554 | 0.53097 | 1.1195 | 61.6655
06/15/10 | 17:05 | 0 | 20.632 | 0 | 0 | 0 | 60.152 | 65.421 | 27.978 | 36.478 | 17.358 | 23.763 | 16.74 | 1 | 0 | 62.08 | 58.381 | 47.311 | 24.269 | 0 | 0 | 54.74 | 39.746 | [5 empty] | 0 | 23.674 | 13 | 1.7217 | 1.5614 | 0.66174 | 0.53097 | 1.0304 | 59.8471
06/15/10 | 17:06 | 0 | 20.617 | 0 | 0 | 0 | 59.712 | 64.755 | 27.961 | 36.909 | 17.316 | 23.842 | 16.451 | 0 | 0 | 61.953 | 58.434 | 47.227 | 24.276 | 0 | 0 | 54.793 | 39.564 | [5 empty] | 0 | 22.803 | 14 | 1.8059 | 1.6414 | 0.66515 | 0.53097 | 1.1104 | 61.4878
06/15/10 | 17:07 | 0 | 20.664 | 0 | 0 | 0 | 59.242 | 64.084 | 27.961 | 37.26 | 16.946 | 23.842 | 16.649 | 0 | 0 | 61.775 | 58.479 | 47.159 | 24.3 | 0 | 0 | 54.817 | 39.377 | [5 empty] | 0 | 21.982 | 15 | 1.7482 | 1.5866 | 0.66282 | 0.53097 | 1.0556 | 60.3808
06/15/10 | 17:08 | 0 | 20.664 | 0 | 0 | 0 | 56.483 | 65.136 | 27.77 | 35.077 | 16.747 | 23.842 | 17.019 | 0 | 0 | 61.663 | 58.5 | 47.089 | 24.347 | 0 | 0 | 54.84 | 39.188 | [5 empty] | 0 | 21.406 | 16 | 1.6405 | 1.4841 | 0.65845 | 0.53097 | 0.95317 | 58.1034
06/15/10 | 17:09 | 0 | 20.642 | 0 | 1 | 0 | 56.663 | 64.577 | 28.371 | 31.696 | 17.218 | 23.915 | 16.896 | 0 | 0 | 61.505 | 58.523 | 47.021 | 24.372 | 0 | 0 | 54.863 | 39.023 | [5 empty] | 0 | 24.967 | 17 | 1.6763 | 1.5182 | 0.6599 | 0.53097 | 0.98721 | 58.893
06/15/10 | 17:10 | 0 | 20.61 | 0 | 0 | 0 | 53.479 | 62.014 | 30.001 | 29.302 | 17.826 | 23.93 | 17.383 | 0 | 0 | 61.341 | 58.493 | 46.921 | 24.34 | 0 | 0 | 54.833 | 38.851 | [5 empty] | 0 | 24.177 | 18 | 1.5345 | 1.3834 | 0.65415 | 0.53097 | 0.85241 | 55.5509
06/15/10 | 17:11 | 0 | 20.632 | 0 | 1 | 0 | 50.774 | 60.376 | 30.506 | 28.29 | 17.358 | 23.884 | 17.258 | 0 | 0 | 61.229 | 58.493 | 46.9 | 24.34 | 0 | 0 | 54.856 | 38.686 | [5 empty] | 0 | 22.484 | 19 | 1.5709 | 1.418 | 0.65563 | 0.53097 | 0.88701 | 56.4663
06/15/10 | 17:12 | 0 | 20.642 | 0 | 0 | 0 | 50.69 | 59.846 | 30.683 | 28.202 | 17.564 | 23.842 | 17.341 | 0 | 0 | 61.124 | 58.523 | 46.907 | 24.372 | 0 | 0 | 54.931 | 38.6 | [5 empty] | 0 | 22.488 | 20 | 1.5467 | 1.395 | 0.65465 | 0.53097 | 0.86404 | 55.8633
06/15/10 | 17:13 | 0 | 20.632 | 0 | 0 | 0 | 50.499 | 59.413 | 30.627 | 28.268 | 16.468 | 23.81 | 16.79 | 0 | 0 | 60.96 | 58.493 | 46.877 | 24.315 | 0 | 0 | 54.924 | 38.428 | [5 empty] | 0 | 22.231 | 21 | 1.7072 | 1.5475 | 0.66115 | 0.53097 | 1.0166 | 59.5468
06/15/10 | 17:14 | 0 | 20.642 | 0 | 0 | 0 | 50.415 | 59.107 | 30.612 | 28.322 | 16.624 | 23.842 | 16.996 | 0 | 0 | 60.878 | 58.523 | 46.907 | 24.372 | 0 | 0 | 54.954 | 38.318 | [5 empty] | 0 | 22.093 | 22 | 1.6472 | 1.4905 | 0.65872 | 0.53097 | 0.95953 | 58.2537
06/15/10 | 17:15 | 0 | 20.642 | 0 | 0 | 0 | 50.207 | 58.703 | 30.612 | 28.395 | 15.908 | 23.817 | 16.823 | 0 | 0 | 60.787 | 58.5 | 46.93 | 24.396 | 0 | 0 | 54.931 | 38.224 | [5 empty] | 0 | 21.812 | 23 | 1.6975 | 1.5384 | 0.66076 | 0.53097 | 1.0074 | 59.3458
06/15/10 | 17:16 | 0 | 20.642 | 0 | 0 | 0 | 49.978 | 58.142 | 30.636 | 28.371 | 15.81 | 23.771 | 16.28 | 0 | 0 | 60.675 | 58.523 | 46.884 | 24.372 | 0 | 0 | 54.908 | 38.083 | [5 empty] | 0 | 21.607 | 24 | 1.8557 | 1.6887 | 0.66717 | 0.53097 | 1.1577 | 62.3886
06/15/10 | 17:17 | 0 | 20.642 | 0 | 0 | 0 | 49.75 | 57.491 | 30.636 | 28.54 | 15.933 | 23.771 | 16.008 | 0 | 0 | 60.563 | 58.523 | 46.884 | 24.364 | 0 | 0 | 54.901 | 37.887 | [5 empty] | 0 | 21.21 | 25 | 1.9349 | 1.764 | 0.67038 | 0.53097 | 1.233 | 63.7258
06/15/10 | 17:18 | 0 | 20.617 | 0 | 0 | 0 | 49.498 | 56.706 | 30.732 | 28.66 | 15.81 | 23.722 | 15.983 | 0 | 0 | 60.483 | 58.511 | 46.87 | 24.408 | 0 | 0 | 54.987 | 37.813 | [5 empty] | 0 | 20.838 | 26 | 1.9422 | 1.7709 | 0.67067 | 0.53097 | 1.2399 | 63.8433
06/15/10 | 17:19 | 0 | 20.654 | 0 | 0 | 0 | 49.234 | 55.837 | 30.673 | 28.964 | 15.553 | 23.712 | 16.023 | 0 | 0 | 60.419 | 58.491 | 46.919 | 24.435 | 0 | 0 | 54.99 | 37.722 | [5 empty] | 0 | 20.27 | 27 | 1.9305 | 1.7598 | 0.6702 | 0.53097 | 1.2289 | 63.6549
06/15/10 | 17:20 | 0 | 20.679 | 0 | 0 | 0 | 48.982 | 54.966 | 30.649 | 29.18 | 15.232 | 23.736 | 16.121 | 0 | 0 | 60.305 | 58.514 | 46.872 | 24.411 | 0 | 0 | 55.036 | 37.603 | [5 empty] | 0 | 19.802 | 28 | 1.902 | 1.7327 | 0.66905 | 0.53097 | 1.2017 | 63.1838
06/15/10 | 17:21 | 0 | 20.644 | 0 | 0 | 0 | 45.166 | 56.012 | 30.325 | 28.52 | 15.297 | 23.751 | 16.235 | 0 | 0 | 60.161 | 58.502 | 46.818 | 24.352 | 0 | 0 | 54.933 | 37.476 | [5 empty] | 0 | 16.646 | 29 | 1.8688 | 1.7012 | 0.6677 | 0.53097 | 1.1702 | 62.6176
06/15/10 | 17:22 | 0 | 20.654 | 0 | 1 | 0 | 42.138 | 54.278 | 30.938 | 27.976 | 15.38 | 23.832 | 16.763 | 0 | 0 | 60.193 | 58.534 | 46.872 | 24.46 | 0 | 0 | 55.013 | 37.416 | [5 empty] | 0 | 14.162 | 30 | 1.715 | 1.555 | 0.66147 | 0.53097 | 1.024 | 59.7096
06/15/10 | 17:23 | 0 | 20.654 | 0 | 0 | 0 | 38.332 | 52.765 | 31.83 | 28.047 | 15.503 | 23.832 | 17.182 | 0 | 0 | 60.104 | 58.491 | 46.895 | 24.482 | 0 | 0 | 54.99 | 37.344 | [5 empty] | 0 | 10.285 | 31 | 1.593 | 1.439 | 0.65653 | 0.53097 | 0.90805 | 57.0024
06/15/10 | 17:24 | 0 | 20.632 | 0 | 1 | 0 | 36.617 | 51.871 | 31.732 | 28.385 | 15.676 | 23.857 | 17.011 | 0 | 0 | 60.059 | 58.491 | 46.828 | 24.482 | 0 | 0 | 54.966 | 37.299 | [5 empty] | 0 | 8.232 | 32 | 1.6428 | 1.4864 | 0.65854 | 0.53097 | 0.95538 | 58.1558
06/15/10 | 17:25 | 0 | 20.644 | 0 | 0 | 0 | 36.866 | 51.449 | 31.553 | 28.255 | 15.692 | 23.847 | 16.778 | 0 | 0 | 59.938 | 58.436 | 46.818 | 24.425 | 0 | 0 | 54.957 | 37.17 | [5 empty] | 0 | 8.611 | 33 | 1.7106 | 1.5508 | 0.66129 | 0.53097 | 1.0199 | 59.6193
06/15/10 | 17:26 | 0 | 20.679 | 0 | 0 | 0 | 37.344 | 51.159 | 31.661 | 28.216 | 16.194 | 23.808 | 17.084 | 0 | 0 | 59.924 | 58.468 | 46.851 | 24.482 | 0 | 0 | 54.99 | 37.134 | [5 empty] | 0 | 9.128 | 34 | 1.6215 | 1.4661 | 0.65768 | 0.53097 | 0.93518 | 57.6721
06/15/10 | 17:27 | 0 | 20.654 | 0 | 0 | 0 | 37.603 | 50.725 | 31.686 | 28.192 | 15.702 | 23.785 | 16.69 | 0 | 0 | 59.812 | 58.468 | 46.828 | 24.46 | 0 | 0 | 54.943 | 37.04 | [5 empty] | 0 | 9.411 | 35 | 1.7363 | 1.5752 | 0.66233 | 0.53097 | 1.0442 | 60.1423
06/15/10 | 17:28 | 0 | 20.679 | 0 | 0 | 0 | 37.744 | 50.244 | 31.686 | 28.216 | 15.553 | 23.736 | 16.466 | 0 | 0 | 59.723 | 58.445 | 46.851 | 24.482 | 0 | 0 | 54.943 | 36.993 | [5 empty] | 0 | 9.528 | 36 | 1.8015 | 1.6372 | 0.66497 | 0.53097 | 1.1062 | 61.4065
06/15/10 | 17:29 | 0 | 20.679 | 0 | 0 | 0 | 37.768 | 49.694 | 31.612 | 28.312 | 15.405 | 23.785 | 16.32 | 0 | 0 | 59.611 | 58.4 | 46.851 | 24.482 | 0 | 0 | 54.922 | 36.875 | [5 empty] | 0 | 9.456 | 37 | 1.844 | 1.6776 | 0.6667 | 0.53097 | 1.1467 | 62.1822
06/15/10 | 17:30 | 0 | 20.62 | 0 | 0 | 0 | 37.758 | 49.11 | 31.531 | 28.327 | 15.42 | 23.893 | 16.184 | 0 | 0 | 59.468 | 58.413 | 46.818 | 24.448 | 0 | 0 | 54.957 | 36.794 | [5 empty] | 0 | 9.431 | 38 | 1.8836 | 1.7153 | 0.6683 | 0.53097 | 1.1843 | 62.8734
06/15/10 | 17:31 | 0 | 20.654 | 0 | 0 | 0 | 37.698 | 48.615 | 31.443 | 28.481 | 15.48 | 24.001 | 15.973 | 0 | 0 | 59.408 | 58.4 | 46.872 | 24.506 | 0 | 0 | 54.966 | 36.758 | [5 empty] | 0 | 9.217 | 39 | 1.9451 | 1.7737 | 0.67079 | 0.53097 | 1.2427 | 63.89
06/15/10 | 17:32 | 0 | 20.654 | 0 | 0 | 0 | 37.581 | 48.088 | 31.372 | 28.577 | 15.257 | 24.146 | 15.923 | 0 | 0 | 59.296 | 58.422 | 46.828 | 24.506 | 0 | 0 | 54.922 | 36.686 | [5 empty] | 0 | 9.004 | 40 | 1.9596 | 1.7875 | 0.67138 | 0.53097 | 1.2565 | 64.1215
06/15/10 | 17:33 | 0 | 20.644 | 0 | 0 | 0 | 37.43 | 47.619 | 31.289 | 28.616 | 16.036 | 24.256 | 16.011 | 0 | 0 | 59.153 | 58.368 | 46.795 | 24.448 | 0 | 0 | 54.866 | 36.607 | [5 empty] | 0 | 8.814 | 41 | 1.934 | 1.7632 | 0.67034 | 0.53097 | 1.2322 | 63.7117
06/15/10 | 17:34 | 0 | 20.679 | 0 | 0 | 0 | 35.701 | 48.8 | 31.058 | 28.481 | 15.503 | 24.482 | 16.172 | 0 | 0 | 59.118 | 58.4 | 46.872 | 24.506 | 0 | 0 | 54.875 | 36.617 | [5 empty] | 0 | 7.22 | 42 | 1.8871 | 1.7186 | 0.66844 | 0.53097 | 1.1876 | 62.933
06/15/10 | 17:35 | 0 | 20.644 | 1 | 1 | 0 | 33.974 | 46.771 | 30.857 | 28.687 | 15.37 | 24.592 | 16.209 | 0 | 0 | 58.975 | 58.347 | 46.795 | 24.497 | 0 | 0 | 54.819 | 36.536 | [5 empty] | 0 | 5.287 | 43 | 1.8763 | 1.7083 | 0.66801 | 0.53097 | 1.1774 | 62.7485
06/15/10 | 17:36 | 0 | 20.644 | 0 | 0 | 0 | 31.892 | 43.657 | 31.267 | 29.315 | 15.221 | 24.712 | 16.408 | 0 | 0 | 58.906 | 58.347 | 46.795 | 24.497 | 0 | 0 | 54.819 | 36.49 | [5 empty] | 0 | 2.577 | 44 | 1.8184 | 1.6533 | 0.66566 | 0.53097 | 1.1223 | 61.719
06/15/10 | 17:37 | 0 | 20.644 | 0 | 1 | 0 | 30.712 | 40.626 | 30.688 | 29.82 | 15.247 | 24.857 | 16.579 | 0 | 0 | 58.817 | 58.347 | 46.725 | 24.425 | 0 | 0 | 54.796 | 36.349 | [5 empty] | 0 | 0.892 | 45 | 1.7686 | 1.6059 | 0.66364 | 0.53097 | 1.075 | 60.7804
06/15/10 | 17:38 | 0 | 20.679 | 0 | 1 | 0 | 29.95 | 37.98 | 29.565 | 30.119 | 15.307 | 25.061 | 16.74 | 0 | 0 | 58.76 | 58.379 | 46.748 | 24.494 | 0 | 0 | 54.796 | 36.371 | [5 empty] | 0 | -0.169 | 46 | 1.7217 | 1.5614 | 0.66174 | 0.53097 | 1.0304 | 59.8471
06/15/10 | 17:39 | 0 | 20.627 | 0 | 1 | 0 | 29.489 | 35.765 | 28.55 | 30.379 | 15.35 | 25.151 | 17.079 | 0 | 0 | 58.667 | 58.308 | 46.708 | 24.501 | 0 | 0 | 54.756 | 36.306 | [5 empty] | 0 | -0.89 | 47 | 1.623 | 1.4675 | 0.65774 | 0.53097 | 0.93656 | 57.7056
06/15/10 | 17:40 | 0 | 20.649 | 0 | 0 | 0 | 29.535 | 33.864 | 27.875 | 30.379 | 15.769 | 25.296 | 17.177 | 0 | 0 | 58.555 | 58.308 | 46.662 | 24.501 | 0 | 0 | 54.779 | 36.237 | [5 empty] | 0 | -0.844 | 48 | 1.5945 | 1.4404 | 0.65658 | 0.53097 | 0.90943 | 57.0371
06/15/10 | 17:41 | 0 | 20.593 | 0 | 1 | 0 | 29.695 | 32.37 | 27.309 | 29.935 | 15.832 | 25.36 | 16.969 | 0 | 0 | 58.454 | 58.276 | 46.652 | 24.443 | 0 | 0 | 54.747 | 36.131 | [5 empty] | 0 | -0.24 | 49 | 1.655 | 1.498 | 0.65904 | 0.53097 | 0.96701 | 58.4285
06/15/10 | 17:42 | 0 | 20.615 | 0 | 1 | 0 | 29.889 | 31.284 | 27.044 | 29.19 | 15.785 | 25.455 | 17.069 | 0 | 0 | 58.411 | 58.254 | 46.585 | 24.443 | 0 | 0 | 54.747 | 36.062 | [5 empty] | 0 | 0.699 | 50 | 1.6259 | 1.4703 | 0.65786 | 0.53097 | 0.93933 | 57.7725
06/15/10 | 17:43 | 0 | 20.593 | 0 | 0 | 0 | 30.033 | 30.634 | 26.804 | 28.395 | 15.709 | 25.36 | 16.773 | 0 | 0 | 58.32 | 58.231 | 46.561 | 24.421 | 0 | 0 | 54.702 | 36.014 | [5 empty] | 0 | 1.638 | 51 | 1.7121 | 1.5522 | 0.66135 | 0.53097 | 1.0213 | 59.6495
06/15/10 | 17:44 | 0 | 20.615 | 0 | 1 | 0 | 30.033 | 30.323 | 26.635 | 27.672 | 15.561 | 25.286 | 16.476 | 0 | 0 | 58.208 | 58.208 | 46.515 | 24.396 | 0 | 0 | 54.723 | 35.969 | [5 empty] | 0 | 2.361 | 52 | 1.7986 | 1.6344 | 0.66486 | 0.53097 | 1.1035 | 61.352
06/15/10 | 17:45 | 0 | 20.615 | 0 | 1 | 0 | 29.719 | 30.249 | 26.588 | 27.167 | 15.488 | 25.286 | 16.277 | 0 | 0 | 58.165 | 58.185 | 46.447 | 24.396 | 0 | 0 | 54.77 | 35.921 | [5 empty] | 0 | 2.552 | 53 | 1.8565 | 1.6895 | 0.6672 | 0.53097 | 1.1586 | 62.404
06/15/10 | 17:46 | 0 | 20.615 | 0 | 1 | 0 | 29.19 | 30.298 | 26.539 | 26.828 | 15.488 | 25.215 | 16.081 | 0 | 0 | 58.073 | 58.142 | 46.424 | 24.396 | 0 | 0 | 54.723 | 35.852 | [5 empty] | 0 | 2.362 | 54 | 1.9136 | 1.7438 | 0.66952 | 0.53097 | 1.2128 | 63.3778
06/15/10 | 17:47 | 0 | 20.615 | 0 | 1 | 0 | 28.562 | 30.323 | 26.515 | 26.588 | 15.39 | 25.07 | 16.006 | 0 | 0 | 57.984 | 58.119 | 46.424 | 24.347 | 0 | 0 | 54.77 | 35.828 | [5 empty] | 0 | 1.974 | 55 | 1.9355 | 1.7645 | 0.6704 | 0.53097 | 1.2336 | 63.7353
06/15/10 | 17:48 | 0 | 20.615 | 0 | 1 | 0 | 28.008 | 30.2 | 26.443 | 26.468 | 15.166 | 24.975 | 16.031 | 0 | 0 | 57.939 | 58.119 | 46.424 | 24.372 | 0 | 0 | 54.77 | 35.804 | [5 empty] | 0 | 1.54 | 56 | 1.9282 | 1.7576 | 0.67011 | 0.53097 | 1.2266 | 63.617
06/15/10 | 17:49 | 0 | 20.615 | 0 | 0 | 0 | 27.527 | 29.889 | 26.419 | 26.348 | 15.068 | 24.83 | 15.81 | 0 | 0 | 57.872 | 58.096 | 46.4 | 24.347 | 0 | 0 | 54.817 | 35.71 | [5 empty] | 0 | 1.179 | 57 | 1.9925 | 1.8188 | 0.67272 | 0.53097 | 1.2878 | 64.6324
06/15/10 | 17:50 | 0 | 20.615 | 0 | 1 | 0 | 27.167 | 29.455 | 26.468 | 26.25 | 15.018 | 24.707 | 15.709 | 0 | 0 | 57.804 | 58.073 | 46.4 | 24.347 | 0 | 0 | 54.817 | 35.687 | [5 empty] | 0 | 0.917 | 58 | 2.0219 | 1.8467 | 0.67391 | 0.53097 | 1.3158 | 65.0749
06/15/10 | 17:51 | 0 | 20.615 | 0 | 1 | 0 | 26.924 | 28.9 | 26.564 | 26.25 | 23.312 | 24.636 | 15.636 | 0 | 0 | 57.738 | 58.053 | 46.356 | 24.322 | 0 | 0 | 54.817 | 35.639 | [5 empty] | 0 | 0.674 | 59 | 2.0432 | 1.867 | 0.67477 | 0.53097 | 1.336 | 65.3868
06/15/10 | 17:52 | 0 | 20.615 | 0 | 1 | 0 | 39.963 | 28.371 | 26.757 | 26.203 | 17.29 | 24.636 | 15.661 | 0 | 0 | 57.672 | 58.053 | 46.309 | 24.322 | 0 | 0 | 54.793 | 35.591 | [5 empty] | 0 | 13.76 | 60 | 2.0359 | 1.86 | 0.67447 | 0.53097 | 1.3291 | 65.2807
06/15/10 | 17:53 | 0 | 20.615 | 0 | 1 | 0 | 47.707 | 27.986 | 27.069 | 26.179 | 15.39 | 24.587 | 15.413 | 0 | 0 | 57.649 | 58.03 | 46.333 | 24.347 | 0 | 0 | 54.77 | 35.498 | [5 empty] | 0 | 21.528 | 61 | 2.1081 | 1.9287 | 0.6774 | 0.53097 | 1.3977 | 66.3007
06/15/10 | 17:54 | 0 | 20.593 | 0 | 1 | 0 | 36.813 | 27.792 | 27.383 | 26.274 | 15.39 | 24.516 | 15.39 | 0 | 0 | 57.58 | 58.03 | 46.286 | 24.322 | 0 | 0 | 54.723 | 35.521 | [5 empty] | 0 | 10.539 | 62 | 2.1148 | 1.935 | 0.67767 | 0.53097 | 1.4041 | 66.3918
06/15/10 | 17:55 | 0 | 20.615 | 0 | 0 | 0 | 31.213 | 31.164 | 27.576 | 26.419 | 15.043 | 24.516 | 15.365 | 0 | 0 | 57.514 | 57.984 | 46.286 | 24.298 | 0 | 0 | 54.702 | 35.474 | [5 empty] | 0 | 4.794 | 63 | 2.1221 | 1.942 | 0.67797 | 0.53097 | 1.411 | 66.4901
06/15/10 | 17:56 | 0 | 20.615 | 0 | 1 | 0 | 28.876 | 39.188 | 27.721 | 26.659 | 14.869 | 24.492 | 15.141 | 0 | 0 | 57.491 | 57.984 | 46.333 | 24.322 | 0 | 0 | 54.747 | 35.474 | [5 empty] | 0 | 2.217 | 64 | 2.1873 | 2.004 | 0.68061 | 0.53097 | 1.473 | 67.3419
06/15/10 | 17:57 | 0 | 20.583 | 0 | 1 | 0 | 27.856 | 39.791 | 27.711 | 26.868 | 14.887 | 24.435 | 15.133 | 0 | 0 | 57.439 | 57.932 | 46.279 | 24.315 | 0 | 0 | 54.716 | 35.397 | [5 empty] | 0 | 0.988 | 65 | 2.1897 | 2.0062 | 0.6807 | 0.53097 | 1.4752 | 67.3714
06/15/10 | 17:58 | 0 | 20.615 | 0 | 1 | 0 | 27.478 | 35.591 | 27.743 | 27.142 | 14.847 | 24.492 | 15.216 | 0 | 0 | 57.423 | 57.961 | 46.426 | 24.396 | 0 | 0 | 54.772 | 35.428 | [5 empty] | 0 | 0.336 | 66 | 2.1655 | 1.9832 | 0.67972 | 0.53097 | 1.4522 | 67.0624
06/15/10 | 17:59 | 0 | 20.659 | 0 | 1 | 0 | 27.402 | 32.269 | 27.812 | 27.38 | 14.817 | 24.585 | 15.385 | 0 | 0 | 57.446 | 58.03 | 46.468 | 24.44 | 0 | 0 | 54.793 | 35.447 | [5 empty] | 0 | 0.022 | 67 | 2.1163 | 1.9364 | 0.67773 | 0.53097 | 1.4055 | 66.4115
06/15/10 | 18:00 | 0 | 20.659 | 0 | 1 | 0 | 27.402 | 30.222 | 27.836 | 27.5 | 14.842 | 24.489 | 15.483 | 0 | 0 | 57.446 | 58.007 | 46.491 | 24.44 | 0 | 0 | 54.7 | 35.426 | [5 empty] | 0 | -0.098 | 68 | 2.0878 | 1.9093 | 0.67657 | 0.53097 | 1.3783 | 66.02
06/15/10 | 18:01 | 0 | 20.659 | 0 | 0 | 0 | 27.476 | 29.185 | 27.836 | 27.476 | 14.94 | 24.56 | 15.558 | 0 | 0 | 57.402 | 58.007 | 46.468 | 24.44 | 0 | 0 | 54.7 | 35.378 | [5 empty] | 0 | 0 | 69 | 2.0659 | 1.8885 | 0.67569 | 0.53097 | 1.3576 | 65.713
06/15/10 | 18:02 | 0 | 20.627 | 0 | 1 | 0 | 27.468 | 28.577 | 27.66 | 27.493 | 14.932 | 24.649 | 15.526 | 0 | 0 | 57.35 | 57.977 | 46.461 | 24.408 | 0 | 0 | 54.716 | 35.299 | [5 empty] | 0 | -0.025 | 70 | 2.0752 | 1.8974 | 0.67607 | 0.53097 | 1.3664 | 65.8448
06/15/10 | 18:03 | 0 | 20.627 | 0 | 1 | 0 | 27.539 | 28.287 | 27.564 | 27.493 | 15.179 | 24.577 | 15.548 | 0 | 0 | 57.327 | 57.977 | 46.414 | 24.359 | 0 | 0 | 54.716 | 35.299 | [5 empty] | 0 | 0.046 | 71 | 2.0688 | 1.8913 | 0.67581 | 0.53097 | 1.3603 | 65.7543
06/15/10 | 18:04 | 0 | 20.637 | 0 | 1 | 0 | 27.596 | 28.126 | 27.451 | 27.525 | 15.309 | 24.56 | 15.682 | 0 | 0 | 57.357 | 58.007 | 46.515 | 24.416 | 0 | 0 | 54.793 | 35.33 | [5 empty] | 0 | 0.071 | 72 | 2.0298 | 1.8542 | 0.67423 | 0.53097 | 1.3232 | 65.191
06/15/10 | 18:05 | 0 | 20.627 | 0 | 0 | 0 | 27.589 | 28.023 | 27.299 | 27.419 | 15.4 | 24.528 | 15.697 | 0 | 0 | 57.259 | 57.977 | 46.438 | 24.384 | 0 | 0 | 54.693 | 35.277 | [5 empty] | 0 | 0.17 | 73 | 2.0254 | 1.8501 | 0.67405 | 0.53097 | 1.3191 | 65.1266
06/15/10 | 18:06 | 0 | 20.627 | 0 | 1 | 0 | 27.564 | 27.998 | 27.13 | 27.395 | 15.425 | 24.457 | 15.747 | 0 | 0 | 57.238 | 57.977 | 46.414 | 24.384 | 0 | 0 | 54.67 | 35.206 | [5 empty] | 0 | 0.169 | 74 | 2.0109 | 1.8362 | 0.67346 | 0.53097 | 1.3053 | 64.9099
06/15/10 | 18:07 | 0 | 20.652 | 0 | 1 | 0 | 27.564 | 27.973 | 27.059 | 27.275 | 15.4 | 24.433 | 15.747 | 0 | 0 | 57.238 | 57.955 | 46.391 | 24.335 | 0 | 0 | 54.646 | 35.206 | [5 empty] | 0 | 0.289 | 75 | 2.0109 | 1.8362 | 0.67346 | 0.53097 | 1.3053 | 64.9099
06/15/10 | 18:08 | 0 | 20.676 | 0 | 1 | 0 | 27.539 | 27.973 | 26.961 | 27.105 | 15.895 | 24.359 | 15.82 | 0 | 0 | 57.215 | 57.932 | 46.414 | 24.359 | 0 | 0 | 54.716 | 35.158 | [5 empty] | 0 | 0.434 | 76 | 1.9896 | 1.816 | 0.6726 | 0.53097 | 1.2851 | 64.5879
06/15/10 | 18:09 | 0 | 20.627 | 0 | 0 | 0 | 27.468 | 27.973 | 26.841 | 27.034 | 15.772 | 24.408 | 15.895 | 0 | 0 | 57.215 | 57.909 | 46.414 | 24.359 | 0 | 0 | 54.646 | 35.112 | [5 empty] | 0 | 0.434 | 77 | 1.9678 | 1.7953 | 0.67171 | 0.53097 | 1.2643 | 64.2497
06/15/10 | 18:10 | 0 | 20.708 | 0 | 1 | 0 | 27.402 | 27.956 | 26.873 | 26.946 | 16.297 | 24.32 | 16.051 | 0 | 0 | 57.222 | 57.916 | 46.445 | 24.391 | 0 | 0 | 54.656 | 35.144 | [5 empty] | 0 | 0.456 | 78 | 1.9223 | 1.7521 | 0.66987 | 0.53097 | 1.2211 | 63.5218
06/15/10 | 18:11 | 0 | 20.701 | 0 | 1 | 0 | 27.299 | 27.878 | 26.816 | 26.816 | 16.167 | 24.313 | 16.044 | 0 | 0 | 57.147 | 57.886 | 46.391 | 24.335 | 0 | 0 | 54.602 | 35.112 | [5 empty] | 0 | 0.483 | 79 | 1.9244 | 1.754 | 0.66995 | 0.53097 | 1.223 | 63.5552
06/15/10 | 18:12 | 0 | 20.627 | 0 | 1 | 0 | 27.179 | 27.829 | 26.841 | 26.745 | 15.968 | 24.313 | 16.094 | 0 | 0 | 57.147 | 57.886 | 46.391 | 24.335 | 0 | 0 | 54.625 | 35.136 | [5 empty] | 0 | 0.434 | 80 | 1.9098 | 1.7402 | 0.66936 | 0.53097 | 1.2092 | 63.315
06/15/10 | 18:13 | 1 | 20.652 | 0 | 1 | 0 | 27.083 | 27.804 | 26.865 | 26.671 | 23.974 | 24.288 | 15.895 | 0 | 0 | 57.124 | 57.886 | 46.391 | 24.335 | 0 | 0 | 54.646 | 35.089 | [5 empty] | 20.652 | 0.412 | 81 | 1.9678 | 1.7953 | 0.67171 | 0.53097 | 1.2643 | 64.2497
06/15/10 | 18:14 | 0 | 20.652 | 0 | 0 | 0 | 35.629 | 27.684 | 26.865 | 26.649 | 17.575 | 24.215 | 15.92 | 0 | 0 | 57.103 | 57.866 | 46.391 | 24.335 | 0 | 0 | 54.625 | 35.089 | [5 empty] | 0 | 8.98 | 82 | 1.9605 | 1.7883 | 0.67142 | 0.53097 | 1.2574 | 64.1353
06/15/10 | 18:15 | 0 | 20.733 | 0 | 1 | 0 | 50.389 | 27.62 | 26.946 | 26.632 | 16.076 | 24.246 | 15.978 | 0 | 0 | 57.11 | 57.872 | 46.4 | 24.367 | 0 | 0 | 54.609 | 35.096 | [5 empty] | 0 | 23.757 | 83 | 1.9436 | 1.7723 | 0.67073 | 0.53097 | 1.2413 | 63.8666
06/15/10 | 18:16 | 0 | 20.676 | 0 | 1 | 0 | 40.164 | 27.515 | 26.841 | 26.625 | 16.018 | 24.215 | 15.895 | 0 | 0 | 57.081 | 57.82 | 46.391 | 24.335 | 0 | 0 | 54.625 | 35.017 | [5 empty] | 0 | 13.539 | 84 | 1.9678 | 1.7953 | 0.67171 | 0.53097 | 1.2643 | 64.2497
06/15/10 | 18:17 | 0 | 20.676 | 0 | 1 | 0 | 33.208 | 28.528 | 26.77 | 26.649 | 25.178 | 24.215 | 15.92 | 0 | 0 | 57.058 | 57.82 | 46.37 | 24.313 | 0 | 0 | 54.602 | 35.017 | [5 empty] | 0 | 6.559 | 85 | 1.9605 | 1.7883 | 0.67142 | 0.53097 | 1.2574 | 64.1353
06/15/10 | 18:18 | 0 | 20.701 | 0 | 0 | 0 | 38.849 | 34.242 | 26.745 | 26.649 | 17.921 | 24.19 | 15.82 | 0 | 0 | 57.035 | 57.82 | 46.37 | 24.322 | 0 | 0 | 54.588 | 34.957 | [5 empty] | 0 | 12.2 | 86 | 1.9896 | 1.816 | 0.6726 | 0.53097 | 1.2851 | 64.5879
06/15/10 | 18:19 | 0 | 20.637 | 0 | 1 | 0 | 50.548 | 40.571 | 26.561 | 26.61 | 16.25 | 24.129 | 15.583 | 0 | 0 | 56.973 | 57.781 | 46.375 | 24.32 | 0 | 0 | 54.562 | 34.907 | [5 empty] | 0 | 23.938 | 87 | 2.0586 | 1.8816 | 0.67539 | 0.53097 | 1.3507 | 65.6093
06/15/10 | 18:20 | 0 | 20.637 | 0 | 1 | 0 | 41.064 | 39.772 | 26.537 | 26.586 | 15.757 | 24.08 | 15.583 | 0 | 0 | 56.95 | 57.601 | 46.307 | 24.32 | 6 | 0 | 58.028 | 23.911 | [5 empty] | 0 | 14.478 | 88 | 2.0586 | 1.8816 | 0.67539 | 0.53097 | 1.3507 | 65.6093
06/15/10 | 18:21 | 0 | 20.637 | 0 | 0 | 0 | 35.447 | 37.327 | 26.466 | 26.61 | 22.513 | 24.151 | 15.41 | 0 | 0 | 56.95 | 57.421 | 45.343 | 24.295 | 0 | 0 | 58.698 | 22.008 | [5 empty] | 0 | 8.837 | 89 | 2.109 | 1.9295 | 0.67744 | 0.53097 | 1.3985 | 66.3126
06/15/10 | 18:22 | 0 | 20.605 | 0 | 1 | 0 | 33.842 | 36.029 | 26.529 | 26.505 | 19.626 | 24.119 | 15.355 | 0 | 0 | 56.921 | 57.348 | 43.829 | 24.264 | 0 | 0 | 58.714 | 21.856 | [5 empty] | 0 | 7.337 | 90 | 2.125 | 1.9447 | 0.67808 | 0.53097 | 1.4138 | 66.5293
06/15/10 | 18:23 | 0 | 20.637 | 0 | 1 | 0 | 48.713 | 40.102 | 26.561 | 26.512 | 15.682 | 24.2 | 15.46 | 0 | 0 | 56.928 | 57.4 | 42.544 | 24.345 | 0 | 0 | 58.655 | 22.103 | [5 empty] | 0 | 22.201 | 91 | 2.0944 | 1.9157 | 0.67685 | 0.53097 | 1.3847 | 66.1128
06/15/10 | 18:24 | 0 | 20.662 | 0 | 0 | 0 | 44.564 | 42.827 | 26.681 | 26.392 | 15.511 | 24.2 | 15.41 | 0 | 0 | 56.95 | 57.332 | 41.487 | 24.32 | 0 | 0 | 58.52 | 22.393 | [5 empty] | 0 | 18.172 | 92 | 2.109 | 1.9295 | 0.67744 | 0.53097 | 1.3985 | 66.3126
06/15/10 | 18:25 | 0 | 20.662 | 0 | 1 | 0 | 36.741 | 40.664 | 26.706 | 26.321 | 15.634 | 24.151 | 15.387 | 0 | 0 | 56.973 | 57.309 | 40.712 | 24.345 | 0 | 0 | 58.386 | 22.682 | [5 empty] | 0 | 10.42 | 93 | 2.1157 | 1.9359 | 0.67771 | 0.53097 | 1.4049 | 66.4036
06/15/10 | 18:26 | 0 | 20.637 | 0 | 0 | 0 | 33.804 | 38.904 | 26.73 | 26.321 | 25.742 | 24.129 | 15.387 | 0 | 0 | 56.973 | 57.309 | 40.054 | 24.32 | 0 | 0 | 58.251 | 22.971 | [5 empty] | 0 | 7.483 | 94 | 2.1157 | 1.9359 | 0.67771 | 0.53097 | 1.4049 | 66.4036
06/15/10 | 18:27 | 0 | 20.637 | 0 | 1 | 0 | 39.583 | 38.126 | 26.73 | 26.321 | 16.473 | 24.151 | 15.214 | 0 | 0 | 56.996 | 57.309 | 39.562 | 24.295 | 0 | 0 | 58.139 | 23.236 | [5 empty] | 0 | 13.262 | 95 | 2.1661 | 1.9838 | 0.67975 | 0.53097 | 1.4528 | 67.07
06/15/10 | 18:28 | 0 | 20.605 | 0 | 0 | 0 | 50.037 | 41.597 | 26.819 | 26.264 | 15.453 | 24.072 | 15.181 | 1 | 0 | 56.944 | 57.279 | 39.107 | 24.264 | 0 | 0 | 58.041 | 23.423 | [5 empty] | 0 | 23.773 | 96 | 2.1757 | 1.9929 | 0.68014 | 0.53097 | 1.4619 | 67.1936
06/15/10 | 18:29 | 0 | 20.637 | 0 | 1 | 0 | 41.583 | 42.523 | 26.875 | 26.367 | 15.312 | 24.104 | 15.189 | 0 | 0 | 56.996 | 57.309 | 38.856 | 24.295 | 0 | 0 | 57.982 | 23.67 | [5 empty] | 0 | 15.216 | 97 | 2.1734 | 1.9907 | 0.68004 | 0.53097 | 1.4597 | 67.1637
06/15/10 | 18:30 | 0 | 20.637 | 0 | 0 | 0 | 36.859 | 41.159 | 26.897 | 26.321 | 15.091 | 24.006 | 15.239 | 0 | 0 | 56.973 | 57.286 | 38.598 | 24.345 | 0 | 0 | 57.87 | 23.911 | [5 empty] | 0 | 10.538 | 98 | 2.1588 | 1.9768 | 0.67945 | 0.53097 | 1.4459 | 66.9756
06/15/10 | 18:31 | 0 | 20.662 | 0 | 1 | 0 | 34.132 | 39.397 | 26.85 | 26.367 | 26.247 | 24.031 | 15.287 | 0 | 0 | 56.996 | 57.286 | 38.48 | 24.345 | 0 | 0 | 57.781 | 24.104 | [5 empty] | 0 | 7.765 | 99 | 2.1448 | 1.9636 | 0.67889 | 0.53097 | 1.4326 | 66.7926
06/15/10 | 18:32 | 0 | 20.605 | 0 | 0 | 0 | 42.75 | 38.401 | 26.843 | 26.409 | 16.021 | 23.974 | 15.083 | 0 | 0 | 56.944 | 57.236 | 38.354 | 24.313 | 0 | 0 | 57.66 | 24.242 | [5 empty] | 0 | 16.341 | 100 | 2.2042 | 2.02 | 0.68129 | 0.53097 | 1.4891 | 67.5543
06/15/10 | 18:33 | 0 | 20.637 | 0 | 1 | 0 | 50.114 | 41.841 | 27.02 | 26.466 | 15.214 | 24.031 | 15.138 | 1 | 0 | 56.996 | 57.309 | 38.339 | 24.345 | 0 | 0 | 57.646 | 24.44 | [5 empty] | 0 | 23.648 | 101 | 2.1882 | 2.0048 | 0.68065 | 0.53097 | 1.4738 | 67.353
06/15/10 | 18:34 | 0 | 20.605 | 0 | 1 | 0 | 40.657 | 42.75 | 26.988 | 26.48 | 14.957 | 23.952 | 15.156 | 0 | 0 | 56.966 | 57.256 | 38.236 | 24.313 | 0 | 0 | 57.548 | 24.602 | [5 empty] | 0 | 14.177 | 102 | 2.183 | 1.9998 | 0.68043 | 0.53097 | 1.4688 | 67.2865
06/15/10 | 18:35 | 0 | 20.581 | 0 | 0 | 0 | 36.921 | 41.832 | 26.939 | 26.505 | 15.106 | 23.928 | 15.181 | 0 | 0 | 56.966 | 57.236 | 38.236 | 24.313 | 0 | 0 | 57.437 | 24.796 | [5 empty] | 0 | 10.416 | 103 | 2.1757 | 1.9929 | 0.68014 | 0.53097 | 1.4619 | 67.1936
06/15/10 | 18:36 | 1 | 20.637 | 0 | 0 | 0 | 34.39 | 40.337 | 26.946 | 26.561 | 26.127 | 23.984 | 15.164 | 0 | 0 | 56.996 | 57.286 | 38.267 | 24.369 | 0 | 0 | 57.4 | 25.068 | [5 empty] | 20.637 | 7.829 | 104 | 2.1806 | 1.9976 | 0.68034 | 0.53097 | 1.4666 | 67.2568
06/15/10 | 18:37 | 0 | 20.63 | 0 | 1 | 0 | 41.714 | 39.107 | 26.988 | 26.554 | 16.069 | 23.928 | 14.91 | 0 | 0 | 56.989 | 57.256 | 38.236 | 24.337 | 0 | 0 | 57.302 | 25.205 | [5 empty] | 0 | 15.16 | 105 | 2.2546 | 2.0679 | 0.68334 | 0.53097 | 1.5369 | 68.1688
06/15/10 | 18:38 | 0 | 20.605 | 0 | 1 | 0 | 47.927 | 42.327 | 27.108 | 26.554 | 15.775 | 23.879 | 15.033 | 1 | 0 | 56.989 | 57.236 | 38.212 | 24.288 | 0 | 0 | 57.279 | 25.372 | [5 empty] | 0 | 21.373 | 106 | 2.2188 | 2.0339 | 0.68188 | 0.53097 | 1.5029 | 67.7348
06/15/10 | 18:39 | 0 | 20.637 | 0 | 0 | 0 | 39.49 | 43.413 | 27.162 | 26.632 | 15.116 | 23.96 | 14.794 | 0 | 0 | 56.994 | 57.24 | 38.244 | 24.345 | 0 | 0 | 57.263 | 25.598 | [5 empty] | 0 | 12.858 | 107 | 2.2884 | 2.1 | 0.6847 | 0.53097 | 1.569 | 68.5656
06/15/10 | 18:40 | 0 | 20.608 | 0 | 0 | 0 | 36.452 | 42.633 | 27.037 | 26.603 | 14.837 | 23.93 | 14.714 | 0 | 0 | 56.966 | 57.213 | 38.263 | 24.315 | 0 | 0 | 57.147 | 25.737 | [5 empty] | 0 | 9.849 | 108 | 2.3117 | 2.1222 | 0.68565 | 0.53097 | 1.5912 | 68.8326
06/15/10 | 18:41 | 0 | 20.632 | 0 | 1 | 0 | 34.22 | 41.152 | 27.061 | 26.627 | 26.387 | 23.93 | 14.814 | 0 | 0 | 56.989 | 57.213 | 38.263 | 24.315 | 0 | 0 | 57.101 | 25.879 | [5 empty] | 0 | 7.593 | 109 | 2.2826 | 2.0945 | 0.68447 | 0.53097 | 1.5635 | 68.4981
06/15/10 | 18:42 | 0 | 20.632 | 0 | 0 | 0 | 41.458 | 39.155 | 27.11 | 26.603 | 16.838 | 23.857 | 14.666 | 1 | 0 | 56.966 | 57.213 | 38.263 | 24.34 | 0 | 0 | 57.101 | 26.002 | [5 empty] | 0 | 14.855 | 110 | 2.3257 | 2.1355 | 0.68621 | 0.53097 | 1.6045 | 68.9902
06/15/10 | 18:43 | 0 | 20.608 | 0 | 1 | 0 | 51.001 | 41.387 | 27.206 | 26.652 | 15.282 | 23.881 | 14.641 | 0 | 0 | 56.966 | 57.213 | 38.308 | 24.315 | 0 | 0 | 57.055 | 26.147 | [5 empty] | 0 | 24.349 | 111 | 2.3329 | 2.1424 | 0.68651 | 0.53097 | 1.6114 | 69.0715
06/15/10 | 18:44 | 0 | 20.637 | 0 | 1 | 1 | 41.956 | 42.451 | 27.211 | 26.752 | 15.707 | 23.911 | 14.744 | 0 | 0 | 56.994 | 57.217 | 38.385 | 24.345 | 0 | 0 | 57.06 | 26.296 | [5 empty] | 0 | 15.204 | 112 | 2.3029 | 2.1139 | 0.68529 | 0.53097 | 1.5829 | 68.7331
06/15/10 | 18:45 | 0 | 20.632 | 0 | 0 | 0 | 37.605 | 41.528 | 27.157 | 26.676 | 14.912 | 23.857 | 14.616 | 0 | 0 | 56.966 | 57.19 | 38.332 | 24.34 | 0 | 0 | 56.966 | 26.387 | [5 empty] | 0 | 10.929 | 0 | 2.3402 | 2.1493 | 0.6868 | 0.53097 | 1.6183 | 69.1524
06/15/10 | 18:46 | 0 | 20.608 | 0 | 0 | 0 | 35.49 | 40.566 | 27.086 | 26.676 | 26.147 | 23.881 | 14.764 | 0 | 0 | 56.966 | 57.167 | 38.356 | 24.315 | 0 | 0 | 56.877 | 26.507 | [5 empty] | 0 | 8.814 | 1 | 2.2971 | 2.1083 | 0.59204 | 0.43796 | 1.6704 | 72.7157
06/15/10 | 18:47 | 0 | 20.657 | 0 | 1 | 0 | 39.719 | 38.755 | 27.11 | 26.701 | 17.356 | 23.881 | 14.688 | 1 | 0 | 56.966 | 57.167 | 38.38 | 24.34 | 0 | 0 | 56.877 | 26.627 | [5 empty] | 0 | 13.018 | 2 | 2.3193 | 2.1294 | 0.59294 | 0.43796 | 1.6914 | 72.9288
06/15/10 | 18:48 | 0 | 20.632 | 0 | 0 | 0 | 49.442 | 41.552 | 27.181 | 26.747 | 15.133 | 23.881 | 14.641 | 0 | 0 | 56.966 | 57.167 | 38.428 | 24.34 | 0 | 0 | 56.809 | 26.747 | [5 empty] | 0 | 22.695 | 3 | 2.3329 | 2.1424 | 0.59349 | 0.43796 | 1.7044 | 73.0586
06/15/10 | 18:49 | 0 | 20.608 | 0 | 1 | 0 | 41.528 | 43.783 | 27.157 | 26.821 | 15.9 | 23.881 | 14.837 | 0 | 0 | 56.966 | 57.167 | 38.473 | 24.34 | 0 | 0 | 56.743 | 26.892 | [5 empty] | 0 | 14.707 | 4 | 2.2759 | 2.0881 | 0.59118 | 0.43796 | 1.6502 | 72.507
06/15/10 | 18:50 | 0 | 20.608 | 0 | 0 | 0 | 37.11 | 43.197 | 27.086 | 26.821 | 14.837 | 23.93 | 14.887 | 1 | 0 | 56.944 | 57.124 | 38.473 | 24.315 | 0 | 0 | 56.743 | 26.966 | [5 empty] | 0 | 10.289 | 5 | 2.2613 | 2.0743 | 0.59059 | 0.43796 | 1.6363 | 72.3618
06/15/10 | 18:51 | 0 | 20.608 | 1 | 1 | 0 | 34.409 | 41.482 | 27.037 | 26.797 | 26.966 | 23.881 | 14.937 | 0 | 0 | 56.944 | 57.147 | 38.521 | 24.34 | 0 | 0 | 56.674 | 27.061 | [5 empty] | 0 | 7.612 | 6 | 2.2467 | 2.0604 | 0.59 | 0.43796 | 1.6225 | 72.2148
06/15/10 | 18:52 | 0 | 20.608 | 0 | 0 | 0 | 43.362 | 39.696 | 27.11 | 26.772 | 16.443 | 23.906 | 14.862 | 0 | 0 | 56.944 | 57.124 | 38.521 | 24.364 | 0 | 0 | 56.652 | 27.157 | [5 empty] | 0 | 16.59 | 7 | 2.2686 | 2.0812 | 0.59088 | 0.43796 | 1.6432 | 72.4347
06/15/10 | 18:53 | 0 | 20.576 | 0 | 1 | 0 | 50.42 | 42.085 | 27.125 | 26.74 | 15.372 | 23.849 | 14.88 | 0 | 0 | 56.914 | 57.094 | 38.49 | 24.308 | 0 | 0 | 56.579 | 27.221 | [5 empty] | 0 | 23.68 | 8 | 2.2633 | 2.0762 | 0.59067 | 0.43796 | 1.6383 | 72.3823
06/15/10 | 18:54 | 0 | 20.576 | 0 | 1 | 0 | 41.214 | 42.932 | 27.101 | 26.74 | 15.003 | 23.849 | 14.829 | 1 | 0 | 56.937 | 57.094 | 38.514 | 24.308 | 0 | 0 | 56.533 | 27.319 | [5 empty] | 0 | 14.474 | 9 | 2.2782 | 2.0903 | 0.59127 | 0.43796 | 1.6524 | 72.5301
06/15/10 | 18:55 | 0 | 20.657 | 0 | 0 | 0 | 36.83 | 41.669 | 27.11 | 26.747 | 14.837 | 23.857 | 14.887 | 0 | 0 | 56.966 | 57.101 | 38.59 | 24.315 | 0 | 0 | 56.563 | 27.446 | [5 empty] | 0 | 10.083 | 10 | 2.2613 | 2.0743 | 0.59059 | 0.43796 | 1.6363 | 72.3618
06/15/10 | 18:56 | 0 | 20.625 | 0 | 0 | 0 | 34.096 | 39.923 | 27.101 | 26.691 | 27.15 | 23.825 | 14.583 | 0 | 0 | 56.891 | 57.071 | 38.559 | 24.283 | 0 | 0 | 56.49 | 27.535 | [5 empty] | 0 | 7.405 | 11 | 2.3498 | 2.1584 | 0.59418 | 0.43796 | 1.7205 | 73.2167
06/15/10 | 18:57 | 0 | 20.6 | 0 | 1 | 0 | 44.152 | 39.736 | 27.15 | 26.74 | 16.559 | 23.849 | 14.608 | 0 | 0 | 56.914 | 57.049 | 38.583 | 24.283 | 0 | 0 | 56.421 | 27.655 | [5 empty] | 0 | 17.412 | 12 | 2.3426 | 2.1515 | 0.59388 | 0.43796 | 1.7135 | 73.1489
06/15/10 | 18:58 | 0 | 20.576 | 0 | 1 | 0 | 50.396 | 43.166 | 27.27 | 26.716 | 15.249 | 23.849 | 14.485 | 1 | 0 | 56.891 | 57.071 | 38.583 | 24.308 | 0 | 0 | 56.444 | 27.728 | [5 empty] | 0 | 23.68 | 13 | 2.3784 | 2.1856 | 0.59533 | 0.43796 | 1.7476 | 73.4788
06/15/10 | 18:59 | 0 | 20.632 | 0 | 0 | 0 | 41.104 | 43.384 | 27.351 | 26.772 | 14.688 | 23.857 | 14.369 | 0 | 0 | 56.921 | 57.055 | 38.638 | 24.34 | 0 | 0 | 56.362 | 27.856 | [5 empty] | 0 | 14.332 | 14 | 2.4121 | 2.2177 | 0.5967 | 0.43796 | 1.7797 | 73.7809
06/15/10 | 19:00 | 0 | 20.6 | 0 | 0 | 0 | 37.902 | 42.461 | 27.174 | 26.716 | 15.249 | 23.825 | 14.337 | 0 | 0 | 56.891 | 57.003 | 38.655 | 24.283 | 0 | 0 | 56.332 | 27.897 | [5 empty] | 0 | 11.186 | 15 | 2.4215 | 2.2265 | 0.59708 | 0.43796 | 1.7886 | 73.8628
06/15/10 | 19:01 | 1 | 20.6 | 0 | 1 | 0 | 36.328 | 41.686 | 27.245 | 26.765 | 25.705 | 23.825 | 14.261 | 0 | 0 | 56.914 | 57.026 | 38.7 | 24.283 | 0 | 0 | 56.332 | 27.969 | [5 empty] | 20.6 | 9.563 | 16 | 2.4436 | 2.2476 | 0.59798 | 0.43796 | 1.8096 | 74.0547
06/15/10 | 19:02 | 0 | 20.657 | 0 | 0 | 0 | 38.028 | 39.179 | 27.375 | 26.747 | 16.888 | 23.832 | 14.319 | 1 | 0 | 56.9 | 57.033 | 38.708 | 24.34 | 0 | 0 | 56.362 | 28.072 | [5 empty] | 0 | 11.281 | 17 | 2.4267 | 2.2315 | 0.59729 | 0.43796 | 1.7935 | 73.9086
06/15/10 | 19:03 | 0 | 20.6 | 0 | 1 | 0 | 49.962 | 40.839 | 27.51 | 26.765 | 15.325 | 23.778 | 14.261 | 0 | 0 | 56.914 | 57.026 | 38.724 | 24.308 | 0 | 0 | 56.286 | 28.138 | [5 empty] | 0 | 23.197 | 18 | 2.4436 | 2.2476 | 0.59798 | 0.43796 | 1.8096 | 74.0547
06/15/10 | 19:04 | 0 | 20.625 | 0 | 0 | 0 | 43.425 | 43.824 | 27.584 | 26.836 | 14.781 | 23.778 | 14.213 | 0 | 0 | 56.891 | 57.003 | 38.724 | 24.308 | 0 | 0 | 56.241 | 28.209 | [5 empty] | 0 | 16.589 | 19 | 2.4576 | 2.2608 | 0.59854 | 0.43796 | 1.8229 | 74.1742
06/15/10 | 19:05 | 0 | 20.6 | 0 | 1 | 0 | 38.184 | 43.8 | 27.535 | 26.86 | 14.633 | 23.8 | 14.213 | 0 | 0 | 56.891 | 56.96 | 38.772 | 24.283 | 0 | 0 | 56.175 | 28.282 | [5 empty] | 0 | 11.324 | 20 | 2.4576 | 2.2608 | 0.59854 | 0.43796 | 1.8229 | 74.1742
06/15/10 | 19:06 | 0 | 20.551 | 0 | 0 | 0 | 35.811 | 42.812 | 27.463 | 26.811 | 26.524 | 23.778 | 14.065 | 0 | 0 | 56.871 | 56.96 | 38.796 | 24.308 | 0 | 0 | 56.175 | 28.329 | [5 empty] | 0 | 9 | 21 | 2.5007 | 2.3018 | 0.60029 | 0.43796 | 1.8639 | 74.534
06/15/10 | 19:07 | 0 | 20.6 | 0 | 1 | 0 | 39.054 | 40.253 | 27.559 | 26.885 | 17.399 | 23.778 | 14.113 | 1 | 0 | 56.891 | 56.982 | 38.865 | 24.332 | 0 | 0 | 56.197 | 28.403 | [5 empty] | 0 | 12.169 | 22 | 2.4867 | 2.2885 | 0.59972 | 0.43796 | 1.8506 | 74.4187
06/15/10 | 19:08 | 0 | 20.625 | 0 | 0 | 0 | 52.207 | 40.839 | 27.655 | 26.956 | 14.854 | 23.778 | 14.065 | 0 | 0 | 56.891 | 56.96 | 38.818 | 24.332 | 0 | 0 | 56.152 | 28.449 | [5 empty] | 0 | 25.251 | 23 | 2.5007 | 2.3018 | 0.60029 | 0.43796 | 1.8639 | 74.534
06/15/10 | 19:09 | 0 | 20.625 | 0 | 1 | 0 | 45.628 | 43.26 | 27.753 | 27.054 | 14.533 | 23.849 | 14.04 | 0 | 0 | 56.871 | 56.96 | 38.889 | 24.308 | 0 | 0 | 56.128 | 28.547 | [5 empty] | 0 | 18.574 | 24 | 2.508 | 2.3087 | 0.60058 | 0.43796 | 1.8708 | 74.5936
06/15/10 | 19:10 | 0 | 20.6 | 0 | 0 | 0 | 40.088 | 43.518 | 27.679 | 27.054 | 14.384 | 23.825 | 14.04 | 0 | 0 | 56.871 | 56.937 | 38.889 | 24.332 | 0 | 0 | 56.084 | 28.594 | [5 empty] | 0 | 13.034 | 25 | 2.508 | 2.3087 | 0.60058 | 0.43796 | 1.8708 | 74.5936
06/15/10 | 19:11 | 0 | 20.6 | 0 | 0 | 0 | 39.782 | 43.425 | 27.608 | 27.101 | 14.46 | 23.8 | 14.065 | 1 | 0 | 56.891 | 56.914 | 38.959 | 24.332 | 0 | 0 | 56.084 | 28.667 | [5 empty] | 0 | 12.681 | 26 | 2.5007 | 2.3018 | 0.60029 | 0.43796 | 1.8639 | 74.534
06/15/10 | 19:12 | 0 | 20.6 | 0 | 0 | 0 | 39.971 | 43.236 | 27.584 | 26.98 | 14.608 | 23.778 | 14.213 | 0 | 0 | 56.891 | 56.914 | 38.959 | 24.332 | 0 | 0 | 55.991 | 28.739 | [5 empty] | 0 | 12.991 | 27 | 2.4576 | 2.2608 | 0.59854 | 0.43796 | 1.8229 | 74.1742
06/15/10 | 19:13 | 0 | 20.568 | 0 | 0 | 0 | 40.033 | 43.04 | 27.527 | 26.949 | 14.254 | 23.746 | 14.08 | 0 | 0 | 56.841 | 56.884 | 38.952 | 24.3 | 0 | 0 | 55.984 | 28.78 | [5 empty] | 0 | 13.084 | 28 | 2.4963 | 2.2977 | 0.60011 | 0.43796 | 1.8597 | 74.4981
06/15/10 | 19:14 | 0 | 20.6 | 0 | 0 | 0 | 40.088 | 42.908 | 27.584 | 26.956 | 14.163 | 23.8 | 13.964 | 0 | 0 | 56.848 | 56.914 | 39.007 | 24.332 | 0 | 0 | 56.037 | 28.883 | [5 empty] | 0 | 13.132 | 29 | 2.5301 | 2.3298 | 0.60148 | 0.43796 | 1.8918 | 74.7726
06/15/10 | 19:15 | 0 | 20.593 | 0 | 0 | 0 | 40.009 | 42.664 | 27.552 | 26.877 | 14.032 | 23.722 | 14.007 | 0 | 0 | 56.818 | 56.884 | 38.976 | 24.3 | 0 | 0 | 55.939 | 28.925 | [5 empty] | 0 | 13.132 | 30 | 2.5176 | 2.3179 | 0.60097 | 0.43796 | 1.8799 | 74.6717
06/15/10 | 19:16 | 0 | 20.568 | 0 | 0 | 0 | 39.868 | 42.501 | 27.456 | 26.853 | 14.032 | 23.697 | 13.932 | 0 | 0 | 56.841 | 56.861 | 39.023 | 24.3 | 0 | 0 | 56.03 | 28.949 | [5 empty] | 0 | 13.015 | 31 | 2.5394 | 2.3386 | 0.60186 | 0.43796 | 1.9007 | 74.847
06/15/10 | 19:17 | 0 | 20.568 | 0 | 0 | 0 | 39.727 | 42.312 | 27.552 | 26.804 | 14.181 | 23.746 | 14.032 | 0 | 0 | 56.818 | 56.861 | 39.069 | 24.322 | 0 | 0 | 55.939 | 28.996 | [5 empty] | 0 | 12.923 | 32 | 2.5103 | 2.3109 | 0.60068 | 0.43796 | 1.873 | 74.6126
06/15/10 | 19:18 | 0 | 20.568 | 0 | 0 | 0 | 39.595 | 42.178 | 27.608 | 26.811 | 14.435 | 23.754 | 14.065 | 0 | 0 | 56.848 | 56.871 | 39.124 | 24.332 | 0 | 0 | 55.97 | 29.077 | [5 empty] | 0 | 12.784 | 33 | 2.5007 | 2.3018 | 0.60029 | 0.43796 | 1.8639 | 74.534
06/15/10 | 19:19 | 0 | 20.608 | 0 | 0 | 0 | 39.365 | 41.975 | 27.638 | 26.747 | 14.196 | 23.783 | 14.022 | 0 | 0 | 56.832 | 56.832 | 39.083 | 24.315 | 0 | 0 | 55.953 | 29.155 | [5 empty] | 0 | 12.618 | 34 | 2.5132 | 2.3137 | 0.6008 | 0.43796 | 1.8758 | 74.6363
06/15/10 | 19:20 | 0 | 20.551 | 0 | 0 | 0 | 35.952 | 41.191 | 27.51 | 26.885 | 13.99 | 23.729 | 13.939 | 0 | 0 | 56.802 | 56.846 | 39.1 | 24.283 | 0 | 0 | 55.853 | 29.173 | [5 empty] | 0 | 9.067 | 35 | 2.5374 | 2.3367 | 0.60178 | 0.43796 | 1.8987 | 74.8308
06/15/10 | 19:21 | 0 | 20.576 | 0 | 1 | 0 | 33.883 | 38.77 | 27.704 | 26.956 | 13.939 | 23.751 | 14.088 | 0 | 0 | 56.779 | 56.825 | 39.1 | 24.283 | 0 | 0 | 55.9 | 29.244 | [5 empty] | 0 | 6.927 | 36 | 2.494 | 2.2954 | 0.60002 | 0.43796 | 1.8575 | 74.4789
06/15/10 | 19:22 | 0 | 20.551 | 0 | 1 | 0 | 31.821 | 39.593 | 28.135 | 26.956 | 13.841 | 23.751 | 14.163 | 0 | 0 | 56.802 | 56.825 | 39.148 | 24.283 | 0 | 0 | 55.83 | 29.268 | [5 empty] | 0 | 4.865 | 37 | 2.4721 | 2.2747 | 0.59913 | 0.43796 | 1.8367 | 74.2971
06/15/10 | 19:23 | 0 | 20.551 | 0 | 0 | 0 | 30.401 | 42.131 | 28.28 | 26.956 | 14.113 | 23.751 | 14.236 | 0 | 0 | 56.757 | 56.779 | 39.124 | 24.283 | 0 | 0 | 55.806 | 29.293 | [5 empty] | 0 | 3.445 | 38 | 2.4509 | 2.2545 | 0.59827 | 0.43796 | 1.8165 | 74.1171
06/15/10 | 19:24 | 0 | 20.576 | 0 | 1 | 0 | 29.317 | 41.521 | 28.089 | 27.029 | 24.018 | 23.751 | 14.113 | 0 | 0 | 56.779 | 56.779 | 39.1 | 24.283 | 0 | 0 | 55.806 | 29.364 | [5 empty] | 0 | 2.288 | 39 | 2.4867 | 2.2885 | 0.59972 | 0.43796 | 1.8506 | 74.4187
06/15/10 | 19:25 | 0 | 20.551 | 0 | 0 | 0 | 32.23 | 38.607 | 27.848 | 27.125 | 19.397 | 23.776 | 14.236 | 0 | 0 | 56.757 | 56.802 | 39.169 | 24.283 | 0 | 0 | 55.785 | 29.462 | [5 empty] | 0 | 5.105 | 40 | 2.4509 | 2.2545 | 0.59827 | 0.43796 | 1.8165 | 74.1171
06/15/10 | 19:26 | 0 | 20.576 | 0 | 1 | 0 | 51.636 | 35.974 | 27.655 | 27.341 | 14.286 | 23.8 | 14.211 | 0 | 0 | 56.757 | 56.734 | 39.193 | 24.283 | 0 | 0 | 55.739 | 29.486 | [5 empty] | 0 | 24.295 | 41 | 2.4582 | 2.2614 | 0.59857 | 0.43796 | 1.8234 | 74.1791
06/15/10 | 19:27 | 0 | 20.546 | 0 | 1 | 0 | 49.817 | 33.761 | 27.432 | 27.53 | 14.427 | 23.771 | 14.206 | 1 | 0 | 56.706 | 56.729 | 39.188 | 24.229 | 0 | 0 | 55.711 | 29.479 | [5 empty] | 0 | 22.287 | 42 | 2.4596 | 2.2628 | 0.59863 | 0.43796 | 1.8248 | 74.1915
06/15/10 | 19:28 | 0 | 20.576 | 0 | 0 | 0 | 41.121 | 32.399 | 27.27 | 27.655 | 14.138 | 23.825 | 14.163 | 0 | 0 | 56.734 | 56.757 | 39.241 | 24.283 | 0 | 0 | 55.739 | 29.557 | [5 empty] | 0 | 13.466 | 43 | 2.4721 | 2.2747 | 0.59913 | 0.43796 | 1.8367 | 74.2971
06/15/10 | 19:29 | 0 | 20.546 | 0 | 0 | 0 | 39.798 | 32.105 | 27.191 | 27.576 | 14.304 | 23.795 | 14.231 | 0 | 0 | 56.683 | 56.683 | 39.188 | 24.205 | 0 | 0 | 55.664 | 29.553 | [5 empty] | 0 | 12.222 | 44 | 2.4523 | 2.2559 | 0.59833 | 0.43796 | 1.8179 | 74.1295
06/15/10 | 19:30 | 0 | 20.546 | 0 | 0 | 0 | 36.722 | 31.791 | 27.142 | 27.601 | 26.492 | 23.795 | 14.427 | 0 | 0 | 56.706 | 56.706 | 39.236 | 24.205 | 0 | 0 | 55.687 | 29.577 | [5 empty] | 0 | 9.121 | 45 | 2.3953 | 2.2016 | 0.59602 | 0.43796 | 1.7637 | 73.6309
06/15/10 | 19:31 | 0 | 20.522 | 0 | 1 | 0 | 40.88 | 31.526 | 27.096 | 27.53 | 15.144 | 23.771 | 14.156 | 0 | 0 | 56.683 | 56.775 | 39.236 | 24.229 | 0 | 0 | 55.734 | 29.624 | [5 empty] | 0 | 13.35 | 46 | 2.4742 | 2.2766 | 0.59922 | 0.43796 | 1.8387 | 74.3143
06/15/10 | 19:32 | 0 | 20.571 | 0 | 1 | 0 | 52.546 | 35.569 | 27.216 | 27.336 | 14.651 | 23.746 | 14.281 | 1 | 0 | 56.549 | 56.663 | 39.141 | 24.156 | 0 | 0 | 55.664 | 29.648 | [5 empty] | 0 | 25.21 | 47 | 2.4378 | 2.242 | 0.59774 | 0.43796 | 1.8041 | 74.0046
06/15/10 | 19:33 | 0 | 20.546 | 0 | 0 | 0 | 45.117 | 41.42 | 27.142 | 27.216 | 14.156 | 23.771 | 14.354 | 0 | 0 | 56.64 | 56.683 | 39.236 | 24.229 | 0 | 0 | 55.687 | 29.697 | [5 empty] | 0 | 17.901 | 48 | 2.4165 | 2.2218 | 0.59688 | 0.43796 | 1.7839 | 73.8194
06/15/10 | 19:34 | 0 | 20.546 | 0 | 0 | 0 | 40.222 | 43.159 | 27.071 | 27.125 | 14.384 | 23.849 | 14.286 | 0 | 0 | 56.622 | 56.668 | 39.265 | 24.283 | 0 | 0 | 55.739 | 29.773 | [5 empty] | 0 | 13.097 | 49 | 2.4363 | 2.2406 | 0.59768 | 0.43796 | 1.8027 | 73.992
06/15/10 | 19:35 | 0 | 20.522 | 0 | 0 | 0 | 39.87 | 43.3 | 27.022 | 27.071 | 14.156 | 23.844 | 14.156 | 0 | 0 | 56.594 | 56.594 | 39.282 | 24.229 | 0 | 0 | 55.687 | 29.793 | [5 empty] | 0 | 12.799 | 50 | 2.4742 | 2.2766 | 0.59922 | 0.43796 | 1.8387 | 74.3143
06/15/10 | 19:36 | 0 | 20.522 | 0 | 0 | 0 | 40.011 | 43.042 | 27 | 27 | 14.206 | 23.82 | 14.133 | 0 | 0 | 56.572 | 56.663 | 39.282 | 24.229 | 0 | 0 | 55.62 | 29.817 | [5 empty] | 0 | 13.011 | 51 | 2.4809 | 2.283 | 0.59949 | 0.43796 | 1.845 | 74.3702
06/15/10 | 19:37 | 0 | 20.546 | 0 | 0 | 0 | 40.059 | 42.877 | 26.976 | 27.022 | 13.985 | 23.82 | 13.959 | 0 | 0 | 56.572 | 56.594 | 39.26 | 24.205 | 0 | 0 | 55.641 | 29.842 | [5 empty] | 0 | 13.037 | 52 | 2.5315 | 2.3311 | 0.60154 | 0.43796 | 1.8932 | 74.7842
06/15/10 | 19:38 | 0 | 20.546 | 0 | 0 | 0 | 39.939 | 42.525 | 26.951 | 26.976 | 13.909 | 23.82 | 14.143 | 0 | 0 | 56.542 | 56.588 | 39.272 | 24.217 | 0 | 0 | 55.68 | 29.925 | [5 empty] | 0 | 12.963 | 53 | 2.478 | 2.2802 | 0.59937 | 0.43796 | 1.8423 | 74.3459
06/15/10 | 19:39 | 0 | 20.63 | 0 | 0 | 0 | 40.023 | 42.468 | 27.132 | 27.059 | 13.995 | 23.952 | 14.143 | 0 | 0 | 56.699 | 56.743 | 39.507 | 24.362 | 0 | 0 | 55.795 | 30.094 | [5 empty] | 0 | 12.964 | 54 | 2.478 | 2.2802 | 0.59937 | 0.43796 | 1.8423 | 74.3459
06/15/10 | 19:40 | 0 | 20.679 | 0 | 0 | 0 | 39.837 | 42.281 | 27.157 | 27.083 | 14.218 | 23.903 | 14.118 | 1 | 0 | 56.72 | 56.72 | 39.53 | 24.362 | 0 | 0 | 55.725 | 30.094 | [5 empty] | 0 | 12.754 | 55 | 2.4852 | 2.2871 | 0.59966 | 0.43796 | 1.8492 | 74.4066
06/15/10 | 19:41 | 0 | 20.701 | 0 | 0 | 0 | 39.602 | 42.116 | 27.157 | 27.012 | 13.871 | 23.952 | 14.02 | 0 | 0 | 56.743 | 56.699 | 39.507 | 24.362 | 0 | 0 | 55.748 | 30.168 | [5 empty] | 0 | 12.59 | 56 | 2.5138 | 2.3143 | 0.60082 | 0.43796 | 1.8763 | 74.641
06/15/10 | 19:42 | 0 | 20.679 | 0 | 0 | 0 | 39.413 | 41.858 | 27.179 | 26.963 | 13.846 | 23.947 | 14.015 | 0 | 0 | 56.715 | 56.649 | 39.55 | 24.357 | 0 | 0 | 55.652 | 30.161 | [5 empty] | 0 | 12.45 | 57 | 2.5152 | 2.3156 | 0.60088 | 0.43796 | 1.8777 | 74.6528
06/15/10 | 19:43 | 0 | 20.671 | 0 | 0 | 0 | 39.126 | 41.688 | 27.15 | 26.958 | 13.816 | 23.898 | 14.088 | 0 | 0 | 56.693 | 56.649 | 39.55 | 24.357 | 0 | 0 | 55.652 | 30.161 | [5 empty] | 0 | 12.168 | 58 | 2.494 | 2.2954 | 0.60002 | 0.43796 | 1.8575 | 74.4789
06/15/10 | 19:44 | 0 | 20.671 | 0 | 1 | 0 | 35.39 | 41.124 | 27.128 | 27.005 | 13.866 | 23.874 | 14.113 | 0 | 0 | 56.715 | 56.672 | 39.55 | 24.332 | 0 | 0 | 55.652 | 30.234 | [5 empty] | 0 | 8.385 | 59 | 2.4867 | 2.2885 | 0.59972 | 0.43796 | 1.8506 | 74.4187
06/15/10 | 19:45 | 0 | 20.701 | 0 | 0 | 0 | 33.397 | 39.437 | 27.157 | 27.012 | 14.834 | 23.903 | 14.143 | 0 | 0 | 56.72 | 56.699 | 39.602 | 24.362 | 0 | 0 | 55.68 | 30.288 | [5 empty] | 0 | 6.385 | 60 | 2.478 | 2.2802 | 0.59937 | 0.43796 | 1.8423 | 74.3459
06/15/10 | 19:46 | 0 | 20.694 | 0 | 1 | 0 | 31.389 | 40.865 | 27.128 | 26.885 | 14.138 | 23.849 | 13.939 | 0 | 0 | 56.715 | 56.672 | 39.55 | 24.357 | 0 | 0 | 55.629 | 30.259 | [5 empty] | 0 | 4.504 | 61 | 2.5374 | 2.3367 | 0.60178 | 0.43796 | 1.8987 | 74.8308
06/15/10 | 19:47 | 0 | 20.679 | 0 | 1 | 0 | 30.168 | 42.843 | 27.108 | 26.914 | 23.423 | 23.857 | 14.07 | 0 | 0 | 56.743 | 56.677 | 39.624 | 24.362 | 0 | 0 | 55.634 | 30.335 | [5 empty] | 0 | 3.254 | 62 | 2.4992 | 2.3004 | 0.60023 | 0.43796 | 1.8625 | 74.5221
06/15/10 | 19:48 | 1 | 20.671 | 0 | 0 | 0 | 31.921 | 41.195 | 27.029 | 26.86 | 20.407 | 23.874 | 13.939 | 0 | 0 | 56.715 | 56.649 | 39.643 | 24.308 | 0 | 0 | 55.652 | 30.33 | [5 empty] | 20.671 | 5.061 | 63 | 2.5374 | 2.3367 | 0.60178 | 0.43796 | 1.8987 | 74.8308
06/15/10 | 19:49 | 0 | 20.649 | 0 | 1 | 0 | 51.799 | 37.997 | 26.934 | 26.838 | 14.731 | 23.874 | 13.917 | 0 | 0 | 56.693 | 56.604 | 39.667 | 24.357 | 0 | 0 | 55.559 | 30.33 | [5 empty] | 0 | 24.961 | 64 | 2.5438 | 2.3428 | 0.60204 | 0.43796 | 1.9048 | 74.8817
06/15/10 | 19:50 | 0 | 20.701 | 0 | 0 | 0 | 52.263 | 35.395 | 26.939 | 26.868 | 14.342 | 23.879 | 13.99 | 0 | 0 | 56.715 | 56.626 | 39.643 | 24.357 | 0 | 0 | 55.582 | 30.354 | [5 empty] | 0 | 25.395 | 65 | 2.5225 | 2.3226 | 0.60117 | 0.43796 | 1.8846 | 74.7117
06/15/10 | 19:51 | 0 | 20.671 | 0 | 1 | 0 | 42.274 | 33.534 | 26.86 | 26.838 | 13.99 | 23.827 | 13.892 | 1 | 0 | 56.715 | 56.581 | 39.691 | 24.332 | 0 | 0 | 55.652 | 30.379 | [5 empty] | 0 | 15.436 | 66 | 2.551 | 2.3497 | 0.60233 | 0.43796 | 1.9117 | 74.9393
06/15/10 | 19:52 | 0 | 20.694 | 0 | 0 | 0 | 40.442 | 33.086 | 26.86 | 26.765 | 14.088 | 23.778 | 13.939 | 0 | 0 | 56.715 | 56.581 | 39.643 | 24.332 | 0 | 0 | 55.582 | 30.403 | [5 empty] | 0 | 13.677 | 67 | 2.5374 | 2.3367 | 0.60178 | 0.43796 | 1.8987 | 74.8308
06/15/10 | 19:53 | 0 | 20.694 | 0 | 0 | 0 | 37.504 | 32.804 | 26.814 | 26.814 | 26.139 | 23.778 | 13.768 | 0 | 0 | 56.693 | 56.581 | 39.691 | 24.332 | 0 | 0 | 55.559 | 30.45 | [5 empty] | 0 | 10.69 | 68 | 2.5872 | 2.384 | 0.60379 | 0.43796 | 1.9461 | 75.22
06/15/10 | 19:54 | 0 | 20.694 | 0 | 1 | 0 | 39.76 | 32.451 | 26.838 | 26.765 | 16.881 | 23.729 | 13.816 | 0 | 0 | 56.672 | 56.56 | 39.691 | 24.308 | 0 | 0 | 55.536 | 30.45 | [5 empty] | 0 | 12.995 | 69 | 2.5732 | 2.3707 | 0.60323 | 0.43796 | 1.9328 | 75.1123
06/15/10 | 19:55 | 0 | 20.671 | 0 | 0 | 0 | 52.464 | 35.859 | 26.885 | 26.716 | 14.706 | 23.778 | 13.768 | 1 | 0 | 56.649 | 56.56 | 39.691 | 24.308 | 0 | 0 | 55.559 | 30.499 | [5 empty] | 0 | 25.748 | 70 | 2.5872 | 2.384 | 0.60379 | 0.43796 | 1.9461 | 75.22
06/15/10 | 19:56 | 0 | 20.694 | 0 | 1 | 0 | 46.433 | 42.016 | 26.909 | 26.694 | 14.062 | 23.778 | 13.743 | 0 | 0 | 56.626 | 56.537 | 39.595 | 24.283 | 0 | 0 | 55.536 | 30.524 | [5 empty] | 0 | 19.739 | 71 | 2.5944 | 2.3909 | 0.60409 | 0.43796 | 1.953 | 75.2757
06/15/10 | 19:57 | 0 | 20.671 | 0 | 0 | 0 | 41.03 | 44.274 | 26.814 | 26.62 | 13.866 | 23.778 | 13.743 | 0 | 0 | 56.581 | 56.515 | 39.715 | 24.308 | 0 | 0 | 55.629 | 30.57 | [5 empty] | 0 | 14.41 | 72 | 2.5944 | 2.3909 | 0.60409 | 0.43796 | 1.953 | 75.2757
06/15/10 | 19:58 | 0 | 20.671 | 0 | 0 | 0 | 39.361 | 44.46 | 26.814 | 26.669 | 24.501 | 23.729 | 13.57 | 0 | 0 | 56.604 | 56.515 | 39.715 | 24.332 | 0 | 0 | 55.554 | 30.57 | [5 empty] | 0 | 12.692 | 73 | 2.6448 | 2.4388 | 0.60613 | 0.43796 | 2.0009 | 75.6524
06/15/10 | 19:59 | 0 | 20.527 | 0 | 1 | 0 | 36.959 | 42.623 | 26.593 | 26.448 | 18.459 | 23.511 | 13.421 | 0 | 0 | 56.439 | 56.35 | 39.59 | 24.161 | 0 | 0 | 55.414 | 30.472 | [5 empty] | 0 | 10.511 | 74 | 2.6882 | 2.4801 | 0.60789 | 0.43796 | 2.0421 | 75.9656
06/15/10 | 20:00 | 0 | 20.527 | 0 | 0 | 0 | 50.784 | 40.954 | 26.568 | 26.402 | 15.101 | 23.511 | 13.444 | 1 | 0 | 56.419 | 56.327 | 39.59 | 24.185 | 0 | 0 | 55.414 | 30.472 | [5 empty] | 0 | 24.382 | 75 | 2.6815 | 2.4737 | 0.60762 | 0.43796 | 2.0357 | 75.9179
06/15/10 | 20:01 | 0 | 20.502 | 0 | 1 | 0 | 48.422 | 43.068 | 26.448 | 26.448 | 14.384 | 23.557 | 13.421 | 0 | 0 | 56.419 | 56.327 | 39.614 | 24.161 | 0 | 0 | 55.391 | 30.472 | [5 empty] | 0 | 21.974 | 76 | 2.6882 | 2.4801 | 0.60789 | 0.43796 | 2.0421 | 75.9656
06/15/10 | 20:02 | 0 | 20.527 | 0 | 0 | 0 | 40.813 | 44.776 | 26.448 | 26.377 | 13.716 | 23.462 | 13.346 | 0 | 0 | 56.439 | 56.305 | 39.662 | 24.161 | 0 | 0 | 55.391 | 30.519 | [5 empty] | 0 | 14.436 | 77 | 2.71 | 2.5008 | 0.60877 | 0.43796 | 2.0629 | 76.1194
06/15/10 | 20:03 | 0 | 20.497 | 0 | 0 | 0 | 39.327 | 44.818 | 26.394 | 26.419 | 23.263 | 23.457 | 13.291 | 0 | 0 | 56.412 | 56.3 | 39.633 | 24.131 | 0 | 0 | 55.342 | 30.489 | [5 empty] | 0 | 12.908 | 78 | 2.7261 | 2.5161 | 0.60942 | 0.43796 | 2.0781 | 76.2307
06/15/10 | 20:04 | 0 | 20.527 | 0 | 1 | 0 | 36.136 | 43.185 | 26.473 | 26.448 | 19.669 | 23.511 | 13.223 | 0 | 0 | 56.439 | 56.327 | 39.71 | 24.185 | 0 | 0 | 55.37 | 30.472 | [5 empty] | 0 | 9.688 | 79 | 2.7459 | 2.5349 | 0.61022 | 0.43796 | 2.0969 | 76.3664
06/15/10 | 20:05 | 0 | 20.473 | 0 | 0 | 0 | 49.288 | 41.372 | 26.613 | 26.323 | 14.847 | 23.432 | 13.12 | 1 | 0 | 56.435 | 56.277 | 39.681 | 24.131 | 0 | 0 | 55.342 | 30.538 | [5 empty] | 0 | 22.965 | 80 | 2.7759 | 2.5634 | 0.61144 | 0.43796 | 2.1254 | 76.5684
06/15/10 | 20:06 | 0 | 20.527 | 0 | 1 | 0 | 50.118 | 43.185 | 26.882 | 26.279 | 13.791 | 23.486 | 13.125 | 0 | 0 | 56.462 | 56.327 | 39.657 | 24.18 | 0 | 0 | 55.319 | 30.609 | [5 empty] | 0 | 23.839 | 81 | 2.7744 | 2.562 | 0.61138 | 0.43796 | 2.124 | 76.5587
06/15/10 | 20:07 | 0 | 20.473 | 0 | 0 | 0 | 41.982 | 44.956 | 26.853 | 26.228 | 13.391 | 23.481 | 12.971 | 1 | 0 | 56.435 | 56.277 | 39.681 | 24.156 | 0 | 0 | 55.295 | 30.634 | [5 empty] | 0 | 15.754 | 82 | 2.8192 | 2.6046 | 0.6132 | 0.43796 | 2.1667 | 76.8529
06/15/10 | 20:08 | 0 | 20.497 | 0 | 0 | 0 | 40.76 | 45.047 | 26.853 | 26.203 | 13.193 | 23.481 | 12.871 | 0 | 0 | 56.435 | 56.257 | 39.703 | 24.156 | 0 | 0 | 55.342 | 30.634 | [5 empty] | 0 | 14.557 | 83 | 2.8484 | 2.6323 | 0.61438 | 0.43796 | 2.1944 | 77.039
06/15/10 | 20:09 | 0 | 20.473 | 0 | 1 | 0 | 37.684 | 44.61 | 26.877 | 26.203 | 26.348 | 23.432 | 12.921 | 0 | 0 | 56.412 | 56.277 | 39.703 | 24.131 | 0 | 0 | 55.342 | 30.683 | [5 empty] | 0 | 11.481 | 84 | 2.8338 | 2.6185 | 0.61379 | 0.43796 | 2.1805 | 76.9464
06/15/10 | 20:10 | 0 | 20.473 | 0 | 0 | 0 | 40.502 | 42.171 | 26.853 | 26.228 | 16.033 | 23.408 | 12.773 | 0 | 0 | 56.412 | 56.257 | 39.727 | 24.156 | 0 | 0 | 55.319 | 30.683 | [5 empty] | 0 | 14.274 | 85 | 2.8769 | 2.6594 | 0.61553 | 0.43796 | 2.2215 | 77.2177
06/15/10 | 20:11 | 0 | 20.473 | 0 | 1 | 0 | 53.003 | 41.159 | 27.022 | 26.228 | 13.959 | 23.506 | 12.798 | 1 | 0 | 56.412 | 56.257 | 39.774 | 24.156 | 0 | 0 | 55.295 | 30.707 | [5 empty] | 0 | 26.775 | 86 | 2.8696 | 2.6525 | 0.61524 | 0.43796 | 2.2146 | 77.1724
06/15/10 | 20:12 | 0 | 20.473 | 0 | 0 | 0 | 47.432 | 43.415 | 27.047 | 26.348 | 13.414 | 23.481 | 12.798 | 0 | 0 | 56.435 | 56.277 | 39.798 | 24.156 | 0 | 0 | 55.228 | 30.732 | [5 empty] | 0 | 21.084 | 87 | 2.8696 | 2.6525 | 0.61524 | 0.43796 | 2.2146 | 77.1724
06/15/10 | 20:13 | 0 | 20.441 | 0 | 0 | 0 | 42.657 | 44.536 | 26.99 | 26.34 | 13.135 | 23.401 | 12.667 | 0 | 0 | 56.405 | 56.204 | 39.789 | 24.099 | 0 | 0 | 55.218 | 30.7 | [5 empty] | 0 | 16.317 | 88 | 2.9078 | 2.6888 | 0.61679 | 0.43796 | 2.2508 | 77.407
06/15/10 | 20:14 | 0 | 20.473 | 0 | 0 | 0 | 42.265 | 44.543 | 26.998 | 26.372 | 13.095 | 23.457 | 12.798 | 0 | 0 | 56.435 | 56.234 | 39.774 | 24.131 | 0 | 0 | 55.295 | 30.754 | [5 empty] | 0 | 15.893 | 89 | 2.8696 | 2.6525 | 0.61524 | 0.43796 | 2.2146 | 77.1724
06/15/10 | 20:15 | 1 | 20.473 | 0 | 1 | 0 | 38.177 | 44.589 | 26.949 | 26.419 | 27.358 | 23.481 | 12.871 | 0 | 0 | 56.458 | 56.234 | 39.82 | 24.156 | 0 | 0 | 55.272 | 30.754 | [5 empty] | 20.473 | 11.758 | 90 | 2.8484 | 2.6323 | 0.61438 | 0.43796 | 2.1944 | 77.039
06/15/10 | 20:16 | 0 | 20.473 | 0 | 0 | 0 | 42.688 | 42.781 | 27.047 | 26.443 | 16.008 | 23.408 | 12.994 | 1 | 0 | 56.458 | 56.211 | 39.82 | 24.131 | 0 | 0 | 55.272 | 30.779 | [5 empty] | 0 | 16.245 | 91 | 2.8125 | 2.5983 | 0.61293 | 0.43796 | 2.1603 | 76.8095
06/15/10 | 20:17 | 0 | 20.465 | 0 | 1 | 0 | 53.729 | 41.411 | 27.135 | 26.483 | 13.507 | 23.401 | 12.939 | 0 | 0 | 56.451 | 56.181 | 39.837 | 24.124 | 0 | 0 | 55.151 | 30.747 | [5 empty] | 0 | 27.246 | 92 | 2.8286 | 2.6135 | 0.61358 | 0.43796 | 2.1755 | 76.9129
06/15/10 | 20:18 | 0 | 20.441 | 0 | 0 | 0 | 47.217 | 43.339 | 27.181 | 26.556 | 13.431 | 23.425 | 12.813 | 0 | 0 | 56.435 | 56.232 | 39.863 | 24.173 | 0 | 0 | 55.202 | 30.82 | [5 empty] | 0 | 20.661 | 93 | 2.8653 | 2.6484 | 0.61506 | 0.43796 | 2.2104 | 77.1452
06/15/10 | 20:19 | 0 | 20.512 | 0 | 0 | 0 | 43.626 | 44.259 | 27.208 | 26.63 | 13.602 | 23.474 | 12.961 | 0 | 0 | 56.48 | 56.254 | 39.911 | 24.197 | 0 | 0 | 55.272 | 30.869 | [5 empty] | 0 | 16.996 | 94 | 2.8222 | 2.6074 | 0.61332 | 0.43796 | 2.1694 | 76.8717
06/15/10 | 20:20 | 0 | 20.564 | 0 | 0 | 0 | 43.324 | 44.264 | 27.189 | 26.659 | 13.658 | 23.528 | 12.868 | 0 | 0 | 56.508 | 56.261 | 39.963 | 24.227 | 0 | 0 | 55.3 | 30.948 | [5 empty] | 0 | 16.665 | 95 | 2.8492 | 2.6331 | 0.61441 | 0.43796 | 2.1952 | 77.0445
06/15/10 | 20:21 | 0 | 20.541 | 0 | 0 | 0 | 43.276 | 44.099 | 27.118 | 26.61 | 13.61 | 23.503 | 12.893 | 0 | 0 | 56.531 | 56.238 | 39.987 | 24.251 | 0 | 0 | 55.3 | 30.972 | [5 empty] | 0 | 16.666 | 96 | 2.842 | 2.6262 | 0.61412 | 0.43796 | 2.1883 | 76.9984
06/15/10 | 20:22 | 0 | 20.512 | 0 | 0 | 0 | 43.085 | 43.884 | 27.135 | 26.581 | 13.431 | 23.474 | 12.763 | 0 | 0 | 56.48 | 56.234 | 39.983 | 24.222 | 0 | 0 | 55.249 | 30.967 | [5 empty] | 0 | 16.504 | 97 | 2.8798 | 2.6622 | 0.61565 | 0.43796 | 2.2242 | 77.2357
06/15/10 | 20:23 | 0 | 20.512 | 0 | 0 | 0 | 42.92 | 43.719 | 27.113 | 26.559 | 13.602 | 23.45 | 12.788 | 0 | 0 | 56.48 | 56.234 | 39.983 | 24.197 | 0 | 0 | 55.225 | 30.989 | [5 empty] | 0 | 16.361 | 98 | 2.8725 | 2.6553 | 0.61536 | 0.43796 | 2.2173 | 77.1906
06/15/10 | 20:24 | 0 | 20.512 | 0 | 0 | 0 | 42.662 | 43.554 | 27.039 | 26.559 | 13.183 | 23.474 | 12.592 | 0 | 0 | 56.48 | 56.211 | 40.052 | 24.197 | 0 | 0 | 55.158 | 31.063 | [5 empty] | 0 | 16.103 | 99 | 2.9296 | 2.7095 | 0.61767 | 0.43796 | 2.2716 | 77.5386
06/15/10 | 20:25 | 0 | 20.534 | 0 | 0 | 0 | 42.449 | 43.367 | 27.064 | 26.51 | 13.135 | 23.425 | 12.614 | 0 | 0 | 56.503 | 56.211 | 40.028 | 24.222 | 0 | 0 | 55.181 | 31.063 | [5 empty] | 0 | 15.939 | 100 | 2.9232 | 2.7034 | 0.61741 | 0.43796 | 2.2655 | 77.5002
06/15/10 | 20:26 | 0 | 20.534 | 0 | 0 | 0 | 42.145 | 43.202 | 27.113 | 26.485 | 13.135 | 23.403 | 12.592 | 0 | 0 | 56.48 | 56.142 | 40.052 | 24.197 | 0 | 0 | 55.181 | 31.038 | [5 empty] | 0 | 15.66 | 101 | 2.9296 | 2.7095 | 0.61767 | 0.43796 | 2.2716 | 77.5386
06/15/10 | 20:27 | 0 | 20.512 | 0 | 0 | 0 | 41.815 | 43.037 | 27.064 | 26.461 | 13.11 | 23.425 | 12.69 | 0 | 0 | 56.503 | 56.188 | 40.076 | 24.173 | 0 | 0 | 55.181 | 31.063 | [5 empty] | 0 | 15.354 | 102 | 2.9011 | 2.6824 | 0.61651 | 0.43796 | 2.2445 | 77.3663
06/15/10 | 20:28 | 0 | 20.5 | 0 | 0 | 0 | 41.499 | 42.839 | 27.079 | 26.402 | 13.173 | 23.32 | 12.604 | 0 | 0 | 56.471 | 56.156 | 40.09 | 24.163 | 0 | 0 | 55.193 | 31.004 | [5 empty] | 0 | 15.097 | 103 | 2.9261 | 2.7062 | 0.61753 | 0.43796 | 2.2683 | 77.5177
06/15/10 | 20:29 | 0 | 20.534 | 0 | 1 | 0 | 36.574 | 43.295 | 27.039 | 26.605 | 13.034 | 23.403 | 12.592 | 0 | 0 | 56.48 | 56.188 | 40.124 | 24.173 | 0 | 0 | 55.204 | 31.038 | [5 empty] | 0 | 9.969 | 104 | 2.9296 | 2.7095 | 0.61767 | 0.43796 | 2.2716 | 77.5386
06/15/10 | 20:30 | 0 | 20.478 | 0 | 0 | 0 | 34.12 | 41.616 | 27.319 | 26.546 | 12.803 | 23.32 | 12.433 | 0 | 0 | 56.471 | 56.11 | 40.114 | 24.163 | 0 | 0 | 55.102 | 31.053 | [5 empty] | 0 | 7.574 | 105 | 2.9759 | 2.7535 | 0.61955 | 0.43796 | 2.3156 | 77.8111
06/15/10 | 20:31 | 0 | 20.512 | 0 | 1 | 0 | 31.978 | 40.899 | 27.812 | 26.605 | 12.911 | 23.378 | 12.567 | 1 | 0 | 56.48 | 56.188 | 40.124 | 24.222 | 0 | 0 | 55.158 | 31.112 | [5 empty] | 0 | 5.373 | 106 | 2.9369 | 2.7165 | 0.61797 | 0.43796 | 2.2785 | 77.582
06/15/10 | 20:32 | 0 | 20.5 | 0 | 1 | 0 | 30.45 | 42.815 | 27.753 | 26.595 | 23.729 | 23.369 | 12.531 | 0 | 0 | 56.448 | 56.133 | 40.114 | 24.139 | 0 | 0 | 55.125 | 31.078 | [5 empty] | 0 | 3.855 | 107 | 2.9474 | 2.7264 | 0.61839 | 0.43796 | 2.2885 | 77.6442
06/15/10 | 20:33 | 0 | 20.559 | 0 | 0 | 0 | 32.507 | 43.389 | 27.593 | 26.654 | 18.397 | 23.378 | 12.567 | 0 | 0 | 56.48 | 56.188 | 40.193 | 24.173 | 0 | 0 | 55.158 | 31.112 | [5 empty] | 0 | 5.853 | 108 | 2.9369 | 2.7165 | 0.61797 | 0.43796 | 2.2785 | 77.582
06/15/10 | 20:34 | 0 | 20.534 | 0 | 1 | 0 | 51.925 | 41.157 | 27.329 | 26.75 | 13.308 | 23.378 | 12.567 | 0 | 0 | 56.48 | 56.098 | 40.124 | 24.197 | 0 | 0 | 55.134 | 31.088 | [5 empty] | 0 | 25.175 | 109 | 2.9369 | 2.7165 | 0.61797 | 0.43796 | 2.2785 | 77.582
06/15/10 | 20:35 | 0 | 20.534 | 0 | 0 | 0 | 54.401 | 38.055 | 27.113 | 26.895 | 12.567 | 23.354 | 12.443 | 1 | 0 | 56.458 | 56.098 | 40.148 | 24.173 | 0 | 0 | 55.134 | 31.088 | [5 empty] | 0 | 27.506 | 110 | 2.973 | 2.7508 | 0.61943 | 0.43796 | 2.3128 | 77.7942
06/15/10 | 20:36 | 0 | 20.5 | 0 | 0 | 0 | 45.355 | 35.859 | 26.836 | 27.054 | 12.778 | 23.32 | 12.456 | 0 | 0 | 56.403 | 56.065 | 40.114 | 24.114 | 0 | 0 | 55.078 | 31.053 | [5 empty] | 0 | 18.301 | 111 | 2.9692 | 2.7472 | 0.61928 | 0.43796 | 2.3092 | 77.7722
06/15/10 | 20:37 | 0 | 20.5 | 0 | 0 | 0 | 43.896 | 35.366 | 26.74 | 27.101 | 17.248 | 23.344 | 12.408 | 0 | 0 | 56.38 | 56.089 | 40.16 | 24.163 | 0 | 0 | 55.055 | 31.078 | [5 empty] | 0 | 16.795 | 112 | 2.9832 | 2.7605 | 0.61984 | 0.43796 | 2.3225 | 77.8532
06/15/10 | 20:38 | 0 | 20.446 | 0 | 1 | 0 | 38.083 | 34.043 | 26.637 | 27.167 | 23.528 | 23.312 | 12.35 | 0 | 0 | 56.35 | 56.058 | 40.128 | 24.107 | 0 | 0 | 55.095 | 31.046 | [5 empty] | 0 | 10.916 | 113 | 3.0001 | 2.7765 | 0.62053 | 0.43796 | 2.3386 | 77.95
06/15/10 | 20:39 | 0 | 20.434 | 0 | 1 | 0 | 46.433 | 33.158 | 26.622 | 27.152 | 14.065 | 23.273 | 12.288 | 0 | 0 | 56.334 | 55.995 | 40.114 | 24.116 | 0 | 0 | 55.146 | 31.102 | [5 empty] | 0 | 19.281 | 114 | 3.0181 | 2.7937 | 0.62126 | 0.43796 | 2.3557 | 78.0524
06/15/10 | 20:40 | 0 | 20.478 | 1 | 0 | 0 | 52.394 | 35.978 | 26.694 | 26.983 | 13.572 | 23.273 | 12.436 | 1 | 0 | 56.312 | 55.972 | 40.066 | 24.092 | 0 | 0 | 55.169 | 31.102 | [5 empty] | 0 | 25.411 | 115 | 2.975 | 2.7527 | 0.61951 | 0.43796 | 2.3148 | 77.8061
06/15/10 | 20:41 | 0 | 20.478 | 0 | 1 | 0 | 43.755 | 41.757 | 26.645 | 26.814 | 13.127 | 23.273 | 12.436 | 0 | 0 | 56.289 | 55.925 | 40.042 | 24.092 | 0 | 0 | 55.102 | 31.127 | [5 empty] | 0 | 16.941 | 116 | 2.975 | 2.7527 | 0.61951 | 0.43796 | 2.3148 | 77.8061
06/15/10 | 20:42 | 0 | 20.426 | 0 | 0 | 0 | 41.186 | 43.207 | 26.542 | 26.757 | 20.207 | 23.241 | 12.205 | 0 | 0 | 56.259 | 55.895 | 40.107 | 24.036 | 0 | 0 | 55.071 | 31.119 | [5 empty] | 0 | 14.429 | 117 | 3.0423 | 2.8167 | 0.62224 | 0.43796 | 2.3787 | 78.1874
06/15/10 | 20:43 | 0 | 20.426 | 0 | 0 | 0 | 36.65 | 44.336 | 26.446 | 26.662 | 22.903 | 23.29 | 12.205 | 0 | 0 | 56.238 | 55.918 | 40.083 | 24.085 | 0 | 0 | 55.025 | 31.119 | [5 empty] | 0 | 9.988 | 118 | 3.0423 | 2.8167 | 0.62224 | 0.43796 | 2.3787 | 78.1874
06/15/10 | 20:44 | 0 | 20.426 | 0 | 1 | 0 | 47.777 | 42.831 | 26.421 | 26.468 | 15.91 | 23.266 | 12.23 | 1 | 0 | 56.238 | 55.895 | 40.059 | 24.085 | 0 | 0 | 55.025 | 31.141 | [5 empty] | 0 | 21.309 | 119 | 3.035 | 2.8097 | 0.62194 | 0.43796 | 2.3718 | 78.147
06/15/10 | 20:45 | 0 | 20.426 | 0 | 0 | 0 | 51.171 | 43.654 | 26.326 | 26.397 | 13.688 | 23.266 | 12.107 | 0 | 0 | 56.193 | 55.872 | 40.107 | 24.109 | 0 | 0 | 54.954 | 31.141 | [5 empty] | 0 | 24.774 | 120 | 3.0708 | 2.8438 | 0.62339 | 0.43796 | 2.4058 | 78.3442
06/15/10 | 20:46 | 0 | 20.426 | 0 | 1 | 0 | 41.963 | 45.6 | 26.181 | 26.397 | 12.997 | 23.312 | 12.154 | 0 | 0 | 56.193 | 55.851 | 40.152 | 24.109 | 0 | 0 | 54.954 | 31.141 | [5 empty] | 0 | 15.566 | 121 | 3.0572 | 2.8308 | 0.62284 | 0.43796 | 2.3928 | 78.2694
06/15/10 | 20:47 | 0 | 20.426 | 0 | 0 | 0 | 38.272 | 45.509 | 26.157 | 26.326 | 25.024 | 23.266 | 12.081 | 0 | 0 | 56.216 | 55.895 | 40.107 | 24.134 | 0 | 0 | 54.91 | 31.141 | [5 empty] | 0 | 11.946 | 122 | 3.0784 | 2.851 | 0.6237 | 0.43796 | 2.413 | 78.3853
06/15/10 | 20:48 | 0 | 20.446 | 0 | 1 | 0 | 38.626 | 42.973 | 26.181 | 26.301 | 17.886 | 23.241 | 12.056 | 1 | 0 | 56.238 | 55.872 | 40.176 | 24.109 | 0 | 0 | 54.91 | 31.166 | [5 empty] | 0 | 12.325 | 123 | 3.0857 | 2.8579 | 0.624 | 0.43796 | 2.4199 | 78.4246
06/15/10 | 20:49 | 0 | 20.426 | 0 | 0 | 0 | 52.067 | 42.621 | 26.277 | 26.228 | 14.354 | 23.266 | 12.107 | 0 | 0 | 56.216 | 55.851 | 40.176 | 24.134 | 0 | 0 | 54.887 | 31.191 | [5 empty] | 0 | 25.839 | 124 | 3.0708 | 2.8438 | 0.62339 | 0.43796 | 2.4058 | 78.3442
06/15/10 | 20:50 | 0 | 20.402 | 0 | 1 | 0 | 45.829 | 45.257 | 26.277 | 26.132 | 13.587 | 23.29 | 12.081 | 0 | 0 | 56.216 | 55.851 | 40.176 | 24.06 | 0 | 0 | 54.887 | 31.191 | [5 empty] | 0 | 19.697 | 125 | 3.0784 | 2.851 | 0.6237 | 0.43796 | 2.413 | 78.3853
06/15/10 | 20:51 | 0 | 20.402 | 0 | 0 | 0 | 39.188 | 45.555 | 26.301 | 26.058 | 20.591 | 23.29 | 12.132 | 0 | 0 | 56.238 | 55.851 | 40.224 | 24.085 | 0 | 0 | 54.91 | 31.191 | [5 empty] | 0 | 13.13 | 126 | 3.0636 | 2.8369 | 0.6231 | 0.43796 | 2.3989 | 78.3045
06/15/10 | 20:52 | 1 | 20.426 | 0 | 1 | 0 | 35.266 | 43.279 | 26.277 | 26.036 | 25.362 | 23.29 | 12.107 | 1 | 0 | 56.259 | 55.827 | 40.224 | 24.109 | 0 | 0 | 54.954 | 31.24 | [5 empty] | 20.426 | 9.23 | 127 | 3.0708 | 2.8438 | 0.62339 | 0.43796 | 2.4058 | 78.3442
06/15/10 | 20:53 | 0 | 20.426 | 0 | 1 | 0 | 48.375 | 41.516 | 26.372 | 25.938 | 15.737 | 23.29 | 12.009 | 0 | 0 | 56.238 | 55.827 | 40.2 | 24.109 | 0 | 0 | 54.91 | 31.262 | [5 empty] | 0 | 22.437 | 128 | 3.0994 | 2.8709 | 0.62455 | 0.43796 | 2.433 | 78.4981
06/15/10 | 20:54 | 0 | 20.414 | 0 | 0 | 0 | 53.206 | 43.834 | 26.365 | 25.955 | 13.949 | 23.329 | 12.049 | 1 | 0 | 56.209 | 55.82 | 40.215 | 24.124 | 0 | 0 | 54.856 | 31.23 | [5 empty] | 0 | 27.251 | 129 | 3.0877 | 2.8598 | 0.62408 | 0.43796 | 2.4219 | 78.4356
06/15/10 | 20:55 | 0 | 20.37 | 0 | 1 | 0 | 43.293 | 45.226 | 26.436 | 25.955 | 12.939 | 23.305 | 11.951 | 0 | 0 | 56.209 | 55.797 | 40.193 | 24.102 | 0 | 0 | 54.856 | 31.254 | [5 empty] | 0 | 17.338 | 130 | 3.1163 | 2.887 | 0.62523 | 0.43796 | 2.449 | 78.5878
06/15/10 | 20:56 | 0 | 20.394 | 0 | 0 | 0 | 39.794 | 44.951 | 26.39 | 25.98 | 23.668 | 23.329 | 11.951 | 0 | 0 | 56.229 | 55.774 | 40.238 | 24.102 | 0 | 0 | 54.81 | 31.23 | [5 empty] | 0 | 13.814 | 131 | 3.1163 | 2.887 | 0.62523 | 0.43796 | 2.449 | 78.5878
06/15/10 | 20:57 | 0 | 20.426 | 0 | 0 | 0 | 37.005 | 42.104 | 26.446 | 25.987 | 20.328 | 23.312 | 12.009 | 0 | 0 | 56.216 | 55.827 | 40.246 | 24.109 | 0 | 0 | 54.863 | 31.262 | [5 empty] | 0 | 11.018 | 132 | 3.0994 | 2.8709 | 0.62455 | 0.43796 | 2.433 | 78.4981
06/15/10 | 20:58 | 0 | 20.394 | 0 | 1 | 0 | 50.821 | 40.944 | 26.534 | 25.98 | 14.691 | 23.28 | 11.951 | 1 | 0 | 56.209 | 55.797 | 40.215 | 24.124 | 0 | 0 | 54.88 | 31.208 | [5 empty] | 0 | 24.841 | 133 | 3.1163 | 2.887 | 0.62523 | 0.43796 | 2.449 | 78.5878
06/15/10 | 20:59 | 0 | 20.345 | 0 | 1 | 0 | 48.986 | 44.212 | 26.51 | 26.027 | 14.198 | 23.329 | 12.049 | 0 | 0 | 56.229 | 55.841 | 40.262 | 24.077 | 0 | 0 | 54.903 | 31.254 | [5 empty] | 0 | 22.959 | 134 | 3.0877 | 2.8598 | 0.62408 | 0.43796 | 2.4219 | 78.4356
06/15/10 | 21:00 | 0 | 20.37 | 0 | 0 | 0 | 40.944 | 46.188 | 26.559 | 26.027 | 13.087 | 23.28 | 11.9 | 0 | 0 | 56.229 | 55.727 | 40.215 | 24.102 | 0 | 0 | 54.856 | 31.279 | [5 empty] | 0 | 14.917 | 135 | 3.1311 | 2.9011 | 0.62584 | 0.43796 | 2.4631 | 78.6659
06/15/10 | 21:01 | 0 | 20.37 | 0 | 0 | 1 | 36.737 | 45.502 | 26.534 | 26.051 | 26.75 | 23.329 | 11.951 | 0 | 0 | 56.209 | 55.75 | 40.238 | 24.077 | 0 | 0 | 54.833 | 31.279 | [5 empty] | 0 | 10.686 | 136 | 3.1163 | 2.887 | 0.62523 | 0.43796 | 2.449 | 78.5878
06/15/10 | 21:02 | 0 | 20.338 | 0 | 1 | 0 | 42.205 | 42.559 | 26.527 | 26.068 | 17.228 | 23.347 | 11.918 | 1 | 0 | 56.156 | 55.72 | 40.279 | 24.07 | 0 | 0 | 54.803 | 31.271 | [5 empty] | 0 | 16.137 | 0 | 3.1259 | 2.8961 | 0.62562 | 0.43796 | 2.4581 | 78.6384
06/15/10 | 21:03 | 0 | 20.37 | 0 | 0 | 0 | 52.518 | 42.776 | 26.63 | 26.125 | 14.173 | 23.354 | 11.777 | 0 | 0 | 56.209 | 55.75 | 40.286 | 24.077 | 0 | 0 | 54.81 | 31.328 | [5 empty] | 0 | 26.393 | 1 | 3.1669 | 2.9351 | 0.86349 | 0.67416 | 2.261 | 71.3929
06/15/10 | 21:04 | 0 | 20.414 | 0 | 1 | 0 | 44.398 | 45.226 | 26.63 | 26.245 | 13.308 | 23.354 | 11.85 | 0 | 0 | 56.229 | 55.774 | 40.356 | 24.102 | 0 | 0 | 54.833 | 31.399 | [5 empty] | 0 | 18.153 | 2 | 3.1457 | 2.9149 | 0.86263 | 0.67416 | 2.2408 | 71.233
06/15/10 | 21:05 | 0 | 20.362 | 0 | 0 | 0 | 38.327 | 45.401 | 26.598 | 26.188 | 24.021 | 23.393 | 11.719 | 0 | 0 | 56.179 | 55.697 | 40.303 | 24.045 | 0 | 0 | 54.803 | 31.343 | [5 empty] | 0 | 12.139 | 3 | 3.1838 | 2.9512 | 0.86417 | 0.67416 | 2.277 | 71.5184
06/15/10 | 21:06 | 0 | 20.362 | 0 | 1 | 0 | 36.048 | 42.793 | 26.622 | 26.139 | 20.48 | 23.418 | 11.745 | 1 | 0 | 56.179 | 55.697 | 40.279 | 24.045 | 0 | 0 | 54.779 | 31.343 | [5 empty] | 0 | 9.909 | 4 | 3.1763 | 2.944 | 0.86387 | 0.67416 | 2.2698 | 71.4623
06/15/10 | 21:07 | 0 | 20.394 | 0 | 1 | 0 | 51.302 | 41.461 | 26.654 | 26.294 | 14.445 | 23.548 | 11.752 | 0 | 0 | 56.209 | 55.82 | 40.356 | 24.148 | 0 | 0 | 54.856 | 31.423 | [5 empty] | 0 | 25.008 | 5 | 3.1742 | 2.942 | 0.86378 | 0.67416 | 2.2679 | 71.4472
06/15/10 | 21:08 | 0 | 20.382 | 0 | 0 | 0 | 52.235 | 43.968 | 26.718 | 26.262 | 13.203 | 23.516 | 11.719 | 1 | 0 | 56.179 | 55.697 | 40.349 | 24.116 | 0 | 0 | 54.779 | 31.392 | [5 empty] | 0 | 25.973 | 6 | 3.1838 | 2.9512 | 0.86417 | 0.67416 | 2.277 | 71.5184
06/15/10 | 21:09 | 0 | 20.362 | 0 | 0 | 0 | 43.403 | 45.357 | 26.743 | 26.262 | 12.954 | 23.516 | 11.745 | 0 | 0 | 56.179 | 55.652 | 40.325 | 24.07 | 0 | 0 | 54.756 | 31.416 | [5 empty] | 0 | 17.141 | 7 | 3.1763 | 2.944 | 0.86387 | 0.67416 | 2.2698 | 71.4623
06/15/10 | 21:10 | 0 | 20.37 | 0 | 1 | 0 | 40.215 | 45.226 | 26.725 | 26.34 | 25.137 | 23.619 | 11.802 | 0 | 0 | 56.186 | 55.683 | 40.38 | 24.102 | 0 | 0 | 54.765 | 31.399 | [5 empty] | 0 | 13.875 | 8 | 3.1597 | 2.9282 | 0.86319 | 0.67416 | 2.254 | 71.3384
06/15/10 | 21:11 | 0 | 20.362 | 0 | 0 | 0 | 38.165 | 42.511 | 26.743 | 26.309 | 17.499 | 23.491 | 11.817 | 0 | 0 | 56.156 | 55.673 | 40.372 | 24.092 | 0 | 0 | 54.779 | 31.367 | [5 empty] | 0 | 11.856 | 9 | 3.1553 | 2.9241 | 0.86302 | 0.67416 | 2.2499 | 71.3056
06/15/10 | 21:12 | 0 | 20.382 | 0 | 1 | 0 | 51.755 | 40.796 | 26.838 | 26.309 | 13.572 | 23.562 | 11.893 | 1 | 0 | 56.156 | 55.629 | 40.349 | 24.07 | 0 | 0 | 54.735 | 31.392 | [5 empty] | 0 | 25.446 | 10 | 3.1332 | 2.903 | 0.86212 | 0.67416 | 2.2289 | 71.1378
06/15/10 | 21:13 | 0 | 20.382 | 0 | 0 | 0 | 50.721 | 43.028 | 26.863 | 26.358 | 13.152 | 23.611 | 11.868 | 0 | 0 | 56.179 | 55.629 | 40.372 | 24.07 | 0 | 0 | 54.756 | 31.416 | [5 empty] | 0 | 24.363 | 11 | 3.1404 | 2.9099 | 0.86241 | 0.67416 | 2.2358 | 71.1933
06/15/10 | 21:14 | 0 | 20.338 | 0 | 1 | 0 | 43.898 | 45.401 | 26.792 | 26.358 | 12.954 | 23.611 | 11.77 | 0 | 0 | 56.133 | 55.652 | 40.372 | 24.045 | 0 | 0 | 54.712 | 31.441 | [5 empty] | 0 | 17.54 | 12 | 3.169 | 2.9371 | 0.86357 | 0.67416 | 2.2629 | 71.4081
06/15/10 | 21:15 | 1 | 20.362 | 0 | 0 | 0 | 41.922 | 45.861 | 26.814 | 26.429 | 24.6 | 23.587 | 11.694 | 0 | 0 | 56.133 | 55.652 | 40.42 | 24.07 | 0 | 0 | 54.712 | 31.416 | [5 empty] | 20.362 | 15.493 | 13 | 3.1911 | 2.9581 | 0.86447 | 0.67416 | 2.2839 | 71.5721
06/15/10 | 21:16 | 0 | 20.331 | 0 | 0 | 0 | 37.945 | 45.485 | 26.782 | 26.397 | 18.281 | 23.555 | 11.589 | 1 | 0 | 56.103 | 55.599 | 40.365 | 24.06 | 0 | 0 | 54.749 | 31.409 | [5 empty] | 0 | 11.548 | 14 | 3.2217 | 2.9872 | 0.86571 | 0.67416 | 2.313 | 71.795
06/15/10 | 21:17 | 0 | 20.362 | 0 | 1 | 0 | 49.803 | 43.193 | 26.887 | 26.404 | 13.819 | 23.611 | 11.546 | 0 | 0 | 56.133 | 55.629 | 40.466 | 24.116 | 0 | 0 | 54.735 | 31.441 | [5 empty] | 0 | 23.399 | 15 | 3.2342 | 2.9991 | 0.86621 | 0.67416 | 2.3249 | 71.8851
06/15/10 | 21:18 | 0 | 20.407 | 0 | 0 | 0 | 52.649 | 42.91 | 26.936 | 26.453 | 12.758 | 23.682 | 11.669 | 0 | 0 | 56.156 | 55.629 | 40.444 | 24.116 | 0 | 0 | 54.803 | 31.487 | [5 empty] | 0 | 26.196 | 16 | 3.1984 | 2.965 | 0.86476 | 0.67416 | 2.2909 | 71.6256
06/15/10 | 21:19 | 0 | 20.34 | 0 | 0 | 0 | 45.497 | 44.65 | 26.868 | 26.483 | 12.489 | 23.663 | 11.526 | 1 | 0 | 56.138 | 55.587 | 40.353 | 24.048 | 0 | 0 | 54.761 | 31.421 | [5 empty] | 0 | 19.014 | 17 | 3.24 | 3.0046 | 0.86645 | 0.67416 | 2.3304 | 71.9267
06/15/10 | 21:20 | 0 | 20.318 | 0 | 0 | 0 | 44.42 | 44.764 | 26.868 | 26.409 | 12.785 | 23.616 | 11.428 | 0 | 0 | 56.091 | 55.54 | 40.423 | 24.001 | 0 | 0 | 54.646 | 31.396 | [5 empty] | 0 | 18.011 | 18 | 3.2686 | 3.0317 | 0.86761 | 0.67416 | 2.3576 | 72.1286
06/15/10 | 21:21 | 0 | 20.372 | 0 | 1 | 0 | 39.351 | 45.665 | 26.9 | 26.466 | 26.176 | 23.624 | 11.584 | 0 | 0 | 56.121 | 55.547 | 40.454 | 24.08 | 0 | 0 | 54.653 | 31.428 | [5 empty] | 0 | 12.885 | 19 | 3.2231 | 2.9885 | 0.86577 | 0.67416 | 2.3144 | 71.8055
06/15/10 | 21:22 | 0 | 20.318 | 0 | 0 | 0 | 45.016 | 44.58 | 26.819 | 26.483 | 14.588 | 23.616 | 11.551 | 0 | 0 | 56.068 | 55.517 | 40.401 | 24.048 | 0 | 0 | 54.67 | 31.396 | [5 empty] | 0 | 18.533 | 20 | 3.2327 | 2.9977 | 0.86616 | 0.67416 | 2.3235 | 71.8746
06/15/10 | 21:23 | 0 | 20.34 | 0 | 1 | 0 | 54.509 | 42.939 | 26.914 | 26.483 | 13.132 | 23.616 | 11.526 | 1 | 0 | 56.091 | 55.496 | 40.447 | 24.026 | 0 | 0 | 54.67 | 31.421 | [5 empty] | 0 | 28.026 | 21 | 3.24 | 3.0046 | 0.86645 | 0.67416 | 2.3304 | 71.9267
06/15/10 | 21:24 | 0 | 20.318 | 0 | 1 | 0 | 47.378 | 44.159 | 26.963 | 26.505 | 12.514 | 23.616 | 11.428 | 0 | 0 | 56.068 | 55.473 | 40.471 | 24.026 | 0 | 0 | 54.693 | 31.468 | [5 empty] | 0 | 20.873 | 22 | 3.2686 | 3.0317 | 0.86761 | 0.67416 | 2.3576 | 72.1286
06/15/10 | 21:25 | 0 | 20.277 | 0 | 0 | 0 | 43.652 | 44.841 | 26.875 | 26.515 | 12.572 | 23.648 | 11.511 | 0 | 0 | 56.098 | 55.571 | 40.549 | 24.08 | 0 | 0 | 54.653 | 31.499 | [5 empty] | 0 | 17.137 | 23 | 3.2444 | 3.0088 | 0.86663 | 0.67416 | 2.3346 | 71.9578
06/15/10 | 21:26 | 0 | 20.197 | 0 | 0 | 0 | 40.119 | 45.406 | 26.747 | 26.529 | 27.083 | 23.638 | 11.526 | 0 | 0 | 56.091 | 55.634 | 40.564 | 24.001 | 0 | 0 | 54.623 | 31.517 | [5 empty] | 0 | 13.59 | 24 | 3.24 | 3.0046 | 0.86645 | 0.67416 | 2.3304 | 71.9267
06/15/10 | 21:27 | 0 | 20.318 | 0 | 0 | 0 | 40.801 | 45.245 | 26.914 | 26.505 | 16.071 | 23.638 | 11.649 | 0 | 0 | 56.068 | 55.473 | 40.471 | 24.048 | 0 | 0 | 54.646 | 31.541 | [5 empty] | 0 | 14.296 | 25 | 3.2042 | 2.9706 | 0.865 | 0.67416 | 2.2964 | 71.6682
06/15/10 | 21:28 | 0 | 20.269 | 0 | 1 | 0 | 53.799 | 43.573 | 26.914 | 26.505 | 13.454 | 23.616 | 11.724 | 1 | 0 | 56.091 | 55.54 | 40.494 | 24.097 | 0 | 0 | 54.67 | 31.517 | [5 empty] | 0 | 27.294 | 26 | 3.1824 | 2.9498 | 0.86411 | 0.67416 | 2.2756 | 71.5077
06/15/10 | 21:29 | 0 | 20.264 | 0 | 0 | 0 | 50.354 | 44.295 | 26.909 | 26.549 | 12.979 | 23.633 | 11.644 | 0 | 0 | 56.04 | 55.489 | 40.514 | 24.018 | 0 | 0 | 54.665 | 31.487 | [5 empty] | 0 | 23.805 | 27 | 3.2057 | 2.9719 | 0.86506 | 0.67416 | 2.2978 | 71.6788
06/15/10 | 21:30 | 0 | 20.34 | 0 | 0 | 0 | 45.59 | 45.383 | 26.939 | 26.578 | 12.242 | 23.663 | 11.75 | 0 | 0 | 56.044 | 55.449 | 40.518 | 24.048 | 0 | 0 | 54.716 | 31.492 | [5 empty] | 0 | 19.012 | 28 | 3.1748 | 2.9426 | 0.86381 | 0.67416 | 2.2684 | 71.4515
06/15/10 | 21:31 | 0 | 20.318 | 0 | 0 | 0 | 44.925 | 45.338 | 26.892 | 26.554 | 20.146 | 23.663 | 11.848 | 0 | 0 | 56.044 | 55.449 | 40.518 | 24.072 | 0 | 0 | 54.67 | 31.468 | [5 empty] | 0 | 18.371 | 29 | 3.1463 | 2.9155 | 0.86265 | 0.67416 | 2.2413 | 71.2374
06/15/10 | 21:32 | 0 | 20.264 | 0 | 1 | 0 | 39.361 | 46.181 | 26.863 | 26.573 | 22.43 | 23.658 | 11.694 | 0 | 0 | 56.016 | 55.421 | 40.535 | 24.043 | 0 | 0 | 54.618 | 31.463 | [5 empty] | 0 | 12.788 | 30 | 3.1911 | 2.9581 | 0.86447 | 0.67416 | 2.2839 | 71.5721
06/15/10 | 21:33 | 0 | 20.318 | 0 | 0 | 0 | 46.874 | 44.811 | 26.963 | 26.603 | 15.576 | 23.687 | 11.921 | 1 | 0 | 56.044 | 55.426 | 40.588 | 24.048 | 0 | 0 | 54.623 | 31.468 | [5 empty] | 0 | 20.271 | 31 | 3.125 | 2.8953 | 0.86179 | 0.67416 | 2.2211 | 71.0754
06/15/10 | 21:34 | 0 | 20.289 | 0 | 1 | 0 | 54.481 | 43.145 | 27.029 | 26.549 | 13.102 | 23.633 | 11.745 | 0 | 0 | 56.016 | 55.421 | 40.535 | 24.043 | 0 | 0 | 54.572 | 31.487 | [5 empty] | 0 | 27.932 | 32 | 3.1763 | 2.944 | 0.86387 | 0.67416 | 2.2698 | 71.4623
06/15/10 | 21:35 | 0 | 20.289 | 0 | 0 | 0 | 47.189 | 44.25 | 27.079 | 26.549 | 12.459 | 23.587 | 11.745 | 1 | 0 | 56.04 | 55.351 | 40.559 | 24.018 | 0 | 0 | 54.572 | 31.463 | [5 empty] | 0 | 20.64 | 33 | 3.1763 | 2.944 | 0.86387 | 0.67416 | 2.2698 | 71.4623
06/15/10 | 21:36 | 0 | 20.318 | 0 | 0 | 0 | 45.222 | 44.512 | 27.037 | 26.554 | 12.886 | 23.567 | 11.996 | 0 | 0 | 56.068 | 55.379 | 40.564 | 24.048 | 0 | 0 | 54.579 | 31.517 | [5 empty] | 0 | 18.668 | 34 | 3.1032 | 2.8745 | 0.8609 | 0.67416 | 2.2003 | 70.9066
06/15/10 | 21:37 | 0 | 20.289 | 0 | 1 | 0 | 42.791 | 44.988 | 26.983 | 26.62 | 25.585 | 23.538 | 11.941 | 0 | 0 | 56.04 | 55.351 | 40.607 | 24.043 | 0 | 0 | 54.551 | 31.536 | [5 empty] | 0 | 16.171 | 35 | 3.1192 | 2.8897 | 0.86155 | 0.67416 | 2.2156 | 71.0306
06/15/10 | 21:38 | 0 | 20.289 | 0 | 0 | 0 | 40.018 | 45.836 | 27.007 | 26.573 | 15.991 | 23.538 | 11.694 | 0 | 0 | 56.016 | 55.351 | 40.583 | 23.996 | 0 | 0 | 54.551 | 31.536 | [5 empty] | 0 | 13.445 | 36 | 3.1911 | 2.9581 | 0.86447 | 0.67416 | 2.2839 | 71.5721
06/15/10 | 21:39 | 0 | 20.316 | 0 | 1 | 0 | 51.596 | 44.393 | 27.081 | 26.625 | 13.944 | 23.589 | 11.893 | 1 | 0 | 56.021 | 55.356 | 40.633 | 24.045 | 0 | 0 | 54.6 | 31.563 | [5 empty] | 0 | 24.971 | 37 | 3.1332 | 2.903 | 0.86212 | 0.67416 | 2.2289 | 71.1378
06/15/10 | 21:40 | 0 | 20.316 | 0 | 0 | 0 | 49.717 | 44.111 | 27.155 | 26.649 | 12.735 | 23.565 | 11.722 | 0 | 0 | 56.044 | 55.356 | 40.633 | 24.045 | 0 | 0 | 54.555 | 31.563 | [5 empty] | 0 | 23.068 | 38 | 3.183 | 2.9504 | 0.86414 | 0.67416 | 2.2762 | 71.512
06/15/10 | 21:41 | 0 | 20.316 | 0 | 0 | 0 | 44.042 | 45.152 | 27.155 | 26.625 | 12.438 | 23.494 | 11.672 | 0 | 0 | 56.044 | 55.335 | 40.633 | 24.045 | 0 | 0 | 54.6 | 31.539 | [5 empty] | 0 | 17.417 | 39 | 3.1975 | 2.9642 | 0.86473 | 0.67416 | 2.29 | 71.6192
06/15/10 | 21:42 | 1 | 20.36 | 0 | 1 | 0 | 42.231 | 45.45 | 27.13 | 26.649 | 24.722 | 23.565 | 11.77 | 0 | 0 | 56.068 | 55.356 | 40.633 | 24.07 | 0 | 0 | 54.6 | 31.588 | [5 empty] | 20.36 | 15.582 | 40 | 3.169 | 2.9371 | 0.86357 | 0.67416 | 2.2629 | 71.4081
06/15/10 | 21:43 | 0 | 20.316 | 0 | 0 | 0 | 38.425 | 46.277 | 27.059 | 26.649 | 18.982 | 23.494 | 11.747 | 0 | 0 | 56.021 | 55.335 | 40.681 | 24.045 | 0 | 0 | 54.576 | 31.563 | [5 empty] | 0 | 11.776 | 41 | 3.1757 | 2.9434 | 0.86384 | 0.67416 | 2.2693 | 71.458
06/15/10 | 21:44 | 0 | 20.286 | 0 | 1 | 0 | 50.49 | 44.781 | 27.076 | 26.642 | 14.407 | 23.486 | 11.74 | 1 | 0 | 56.016 | 55.307 | 40.628 | 24.04 | 0 | 0 | 54.572 | 31.58 | [5 empty] | 0 | 23.848 | 42 | 3.1777 | 2.9454 | 0.86393 | 0.67416 | 2.2712 | 71.4731
06/15/10 | 21:45 | 0 | 20.338 | 0 | 0 | 0 | 52.352 | 44.135 | 27.081 | 26.745 | 13.376 | 23.54 | 11.672 | 0 | 0 | 56.021 | 55.312 | 40.657 | 24.045 | 0 | 0 | 54.623 | 31.61 | [5 empty] | 0 | 25.607 | 43 | 3.1975 | 2.9642 | 0.86473 | 0.67416 | 2.29 | 71.6192
06/15/10 | 21:46 | 0 | 20.338 | 0 | 0 | 0 | 45.131 | 45.222 | 27.059 | 26.745 | 12.881 | 23.516 | 11.82 | 0 | 0 | 56.021 | 55.288 | 40.657 | 24.07 | 0 | 0 | 54.555 | 31.634 | [5 empty] | 0 | 18.386 | 44 | 3.1544 | 2.9232 | 0.86298 | 0.67416 | 2.2491 | 71.299
06/15/10 | 21:47 | 0 | 20.286 | 0 | 0 | 0 | 43.92 | 45.24 | 26.956 | 26.716 | 20.331 | 23.511 | 11.692 | 0 | 0 | 55.993 | 55.26 | 40.652 | 24.016 | 0 | 0 | 54.504 | 31.605 | [5 empty] | 0 | 17.204 | 45 | 3.1917 | 2.9587 | 0.86449 | 0.67416 | 2.2845 | 71.5764
06/15/10 | 21:48 | 0 | 20.338 | 0 | 1 | 0 | 38.708 | 45.773 | 26.961 | 26.77 | 24.119 | 23.494 | 11.621 | 0 | 0 | 55.998 | 55.312 | 40.633 | 24.07 | 0 | 0 | 54.555 | 31.659 | [5 empty] | 0 | 11.938 | 46 | 3.2124 | 2.9783 | 0.86533 | 0.67416 | 2.3041 | 71.7275
06/15/10 | 21:49 | 0 | 20.286 | 0 | 0 | 0 | 47.143 | 44.13 | 26.98 | 26.716 | 14.852 | 23.464 | 11.518 | 1 | 0 | 55.97 | 55.237 | 40.676 | 24.016 | 0 | 0 | 54.527 | 31.654 | [5 empty] | 0 | 20.427 | 47 | 3.2424 | 3.0068 | 0.86654 | 0.67416 | 2.3327 | 71.9433
06/15/10 | 21:50 | 0 | 20.309 | 0 | 1 | 0 | 53.517 | 43.238 | 27.076 | 26.667 | 12.456 | 23.415 | 11.642 | 0 | 0 | 55.97 | 55.237 | 40.676 | 23.994 | 0 | 0 | 54.504 | 31.629 | [5 empty] | 0 | 26.85 | 48 | 3.2062 | 2.9725 | 0.86508 | 0.67416 | 2.2983 | 71.683
06/15/10 | 21:51 | 0 | 20.331 | 0 | 0 | 0 | 45.285 | 45.194 | 27.101 | 26.74 | 12.506 | 23.464 | 11.591 | 0 | 0 | 56.016 | 55.26 | 40.676 | 24.09 | 0 | 0 | 54.527 | 31.629 | [5 empty] | 0 | 18.545 | 49 | 3.2211 | 2.9866 | 0.86568 | 0.67416 | 2.3125 | 71.7908
06/15/10 | 21:52 | 0 | 20.309 | 0 | 0 | 0 | 43.049 | 45.56 | 26.98 | 26.691 | 18.482 | 23.415 | 11.518 | 0 | 0 | 55.97 | 55.237 | 40.7 | 24.04 | 0 | 0 | 54.527 | 31.629 | [5 empty] | 0 | 16.358 | 50 | 3.2424 | 3.0068 | 0.86654 | 0.67416 | 2.3327 | 71.9433
06/15/10 | 21:53 | 0 | 20.309 | 0 | 1 | 0 | 38.09 | 46.041 | 26.98 | 26.667 | 25.102 | 23.415 | 11.37 | 1 | 0 | 55.993 | 55.237 | 40.676 | 24.065 | 0 | 0 | 54.504 | 31.605 | [5 empty] | 0 | 11.423 | 51 | 3.2855 | 3.0478 | 0.86829 | 0.67416 | 2.3736 | 72.2465
06/15/10 | 21:54 | 0 | 20.286 | 0 | 1 | 0 | 46.937 | 44.224 | 27.005 | 26.642 | 13.494 | 23.391 | 11.247 | 0 | 0 | 55.949 | 55.214 | 40.676 | 24.016 | 0 | 0 | 54.481 | 31.605 | [5 empty] | 0 | 20.295 | 52 | 3.3213 | 3.0818 | 0.86974 | 0.67416 | 2.4077 | 72.4925
06/15/10 | 21:55 | 0 | 20.286 | 0 | 0 | 0 | 53.127 | 43.755 | 27.052 | 26.667 | 12.408 | 23.44 | 11.493 | 0 | 0 | 55.949 | 55.214 | 40.676 | 24.04 | 0 | 0 | 54.434 | 31.654 | [5 empty] | 0 | 26.46 | 53 | 3.2496 | 3.0137 | 0.86684 | 0.67416 | 2.3396 | 71.9951
06/15/10 | 21:56 | 0 | 20.286 | 0 | 1 | 0 | 44.505 | 45.882 | 27.052 | 26.667 | 12.456 | 23.391 | 11.518 | 1 | 0 | 55.949 | 55.169 | 40.676 | 24.016 | 0 | 0 | 54.39 | 31.629 | [5 empty] | 0 | 17.838 | 54 | 3.2424 | 3.0068 | 0.86654 | 0.67416 | 2.3327 | 71.9433
06/15/10 | 21:57 | 0 | 20.262 | 0 | 0 | 0 | 41.616 | 46.316 | 26.86 | 26.691 | 23.175 | 23.415 | 11.443 | 0 | 0 | 55.949 | 55.214 | 40.7 | 24.016 | 0 | 0 | 54.39 | 31.654 | [5 empty] | 0 | 14.925 | 55 | 3.2642 | 3.0276 | 0.86743 | 0.67416 | 2.3534 | 72.098
06/15/10 | 21:58 | 0 | 20.262 | 1 | 0 | 0 | 37.574 | 45.513 | 26.931 | 26.667 | 21.537 | 23.44 | 11.443 | 0 | 0 | 55.925 | 55.237 | 40.676 | 24.016 | 0 | 0 | 54.366 | 31.678 | [5 empty] | 0 | 10.907 | 56 | 3.2642 | 3.0276 | 0.86743 | 0.67416 | 2.3534 | 72.098
06/15/10 | 21:59 | 0 | 20.254 | 0 | 1 | 0 | 50.917 | 43.394 | 26.924 | 26.659 | 13.783 | 23.408 | 11.189 | 1 | 0 | 55.916 | 55.137 | 40.691 | 23.962 | 0 | 0 | 54.357 | 31.622 | [5 empty] | 0 | 24.258 | 57 | 3.3382 | 3.0979 | 0.87043 | 0.67416 | 2.4237 | 72.6066
06/15/10 | 22:00 | 0 | 20.254 | 0 | 1 | 0 | 51.972 | 44.496 | 26.995 | 26.635 | 12.054 | 23.359 | 11.189 | 0 | 0 | 55.893 | 55.137 | 40.691 | 23.962 | 0 | 0 | 54.357 | 31.644 | [5 empty] | 0 | 25.337 | 58 | 3.3382 | 3.0979 | 0.87043 | 0.67416 | 2.4237 | 72.6066
06/15/10 | 22:01 | 0 | 20.222 | 0 | 0 | 0 | 42.164 | 46.256 | 26.963 | 26.603 | 11.775 | 23.327 | 11.109 | 0 | 0 | 55.862 | 55.06 | 40.683 | 23.977 | 0 | 0 | 54.327 | 31.59 | [5 empty] | 0 | 15.561 | 59 | 3.3615 | 3.12 | 0.87137 | 0.67416 | 2.4459 | 72.7622
06/15/10 | 22:02 | 0 | 20.229 | 0 | 0 | 0 | 37.119 | 45.551 | 26.924 | 26.635 | 26.924 | 23.359 | 11.116 | 0 | 0 | 55.869 | 55.113 | 40.691 | 23.984 | 0 | 0 | 54.31 | 31.598 | [5 empty] | 0 | 10.484 | 60 | 3.3594 | 3.1181 | 0.87129 | 0.67416 | 2.4439 | 72.7487
06/15/10 | 22:03 | 1 | 20.254 | 0 | 1 | 0 | 42.712 | 43.111 | 26.875 | 26.659 | 16.499 | 23.408 | 11.116 | 1 | 0 | 55.869 | 55.113 | 40.691 | 23.984 | 0 | 0 | 54.31 | 31.622 | [5 empty] | 20.254 | 16.053 | 61 | 3.3594 | 3.1181 | 0.87129 | 0.67416 | 2.4439 | 72.7487
06/15/10 | 22:04 | 0 | 20.254 | 0 | 1 | 0 | 55.228 | 44.451 | 26.924 | 26.659 | 13.56 | 23.359 | 11.091 | 0 | 0 | 55.893 | 55.113 | 40.667 | 23.984 | 0 | 0 | 54.287 | 31.622 | [5 empty] | 0 | 28.569 | 62 | 3.3667 | 3.125 | 0.87158 | 0.67416 | 2.4509 | 72.7969
06/15/10 | 22:05 | 0 | 20.277 | 0 | 0 | 0 | 46.309 | 46.743 | 26.9 | 26.659 | 12.401 | 23.383 | 11.264 | 1 | 0 | 55.869 | 55.09 | 40.76 | 24.009 | 0 | 0 | 54.357 | 31.644 | [5 empty] | 0 | 19.65 | 63 | 3.3163 | 3.0771 | 0.86954 | 0.67416 | 2.403 | 72.4588
06/15/10 | 22:06 | 0 | 20.222 | 0 | 1 | 0 | 39.978 | 46.186 | 26.797 | 26.627 | 23.712 | 23.376 | 11.008 | 0 | 0 | 55.839 | 55.06 | 40.707 | 23.977 | 0 | 0 | 54.327 | 31.612 | [5 empty] | 0 | 13.351 | 64 | 3.3909 | 3.148 | 0.87256 | 0.67416 | 2.4738 | 72.9556
06/15/10 | 22:07 | 0 | 20.197 | 0 | 0 | 0 | 37.464 | 42.822 | 26.797 | 26.532 | 19.802 | 23.351 | 11.058 | 0 | 0 | 55.839 | 55.06 | 40.729 | 23.977 | 0 | 0 | 54.257 | 31.612 | [5 empty] | 0 | 10.932 | 65 | 3.3763 | 3.1341 | 0.87197 | 0.67416 | 2.46 | 72.8603
06/15/10 | 22:08 | 0 | 20.222 | 0 | 1 | 0 | 52.056 | 42.564 | 26.941 | 26.532 | 13.157 | 23.327 | 11.058 | 1 | 0 | 55.862 | 55.036 | 40.683 | 23.952 | 0 | 0 | 54.303 | 31.637 | [5 empty] | 0 | 25.524 | 66 | 3.3763 | 3.1341 | 0.87197 | 0.67416 | 2.46 | 72.8603
06/15/10 | 22:09 | 0 | 20.244 | 0 | 1 | 0 | 47.952 | 46.232 | 26.917 | 26.554 | 12.021 | 23.398 | 11.058 | 0 | 0 | 55.816 | 55.015 | 40.707 | 23.93 | 0 | 0 | 54.303 | 31.661 | [5 empty] | 0 | 21.398 | 67 | 3.3763 | 3.1341 | 0.87197 | 0.67416 | 2.46 | 72.8603
06/15/10 | 22:10 | 0 | 20.244 | 0 | 0 | 0 | 39.461 | 46.552 | 26.892 | 26.554 | 22.314 | 23.376 | 11.257 | 0 | 0 | 55.839 | 55.015 | 40.729 | 23.952 | 0 | 0 | 54.257 | 31.637 | [5 empty] | 0 | 12.907 | 68 | 3.3184 | 3.0791 | 0.86962 | 0.67416 | 2.4049 | 72.4727
06/15/10 | 22:11 | 0 | 20.237 | 0 | 1 | 0 | 35.93 | 43.358 | 26.912 | 26.502 | 23.298 | 23.322 | 11.078 | 0 | 0 | 55.788 | 54.964 | 40.7 | 23.947 | 0 | 0 | 54.229 | 31.607 | [5 empty] | 0 | 9.428 | 69 | 3.3705 | 3.1286 | 0.87174 | 0.67416 | 2.4545 | 72.8219
06/15/10 | 22:12 | 0 | 20.214 | 0 | 0 | 0 | 52.004 | 42.886 | 26.958 | 26.502 | 13.695 | 23.298 | 10.978 | 1 | 0 | 55.788 | 54.987 | 40.724 | 23.901 | 0 | 0 | 54.208 | 31.607 | [5 empty] | 0 | 25.502 | 70 | 3.3996 | 3.1563 | 0.87292 | 0.67416 | 2.4821 | 73.0123
06/15/10 | 22:13 | 0 | 20.244 | 0 | 1 | 0 | 50.704 | 45.819 | 26.988 | 26.578 | 12.491 | 23.278 | 11.181 | 0 | 0 | 55.795 | 54.992 | 40.753 | 24.001 | 0 | 0 | 54.236 | 31.612 | [5 empty] | 0 | 24.126 | 71 | 3.3405 | 3.1001 | 0.87052 | 0.67416 | 2.4259 | 72.6223
06/15/10 | 22:14 | 0 | 20.244 | 0 | 0 | 0 | 40.588 | 45.063 | 26.963 | 26.578 | 12.811 | 23.376 | 11.279 | 1 | 0 | 55.795 | 54.968 | 40.729 | 23.977 | 0 | 0 | 54.28 | 31.637 | [5 empty] | 0 | 14.01 | 72 | 3.312 | 3.073 | 0.86937 | 0.67416 | 2.3988 | 72.429
06/15/10 | 22:15 | 0 | 20.214 | 0 | 1 | 0 | 35.603 | 41.946 | 27.007 | 26.549 | 27.851 | 23.322 | 11.151 | 0 | 0 | 55.767 | 54.94 | 40.7 | 23.923 | 0 | 0 | 54.161 | 31.632 | [5 empty] | 0 | 9.054 | 73 | 3.3492 | 3.1084 | 0.87088 | 0.67416 | 2.4342 | 72.6808
06/15/10 | 22:16 | 0 | 20.267 | 0 | 1 | 0 | 49.26 | 42.188 | 27.037 | 26.627 | 15.38 | 23.351 | 11.257 | 1 | 0 | 55.771 | 54.945 | 40.729 | 23.952 | 0 | 0 | 54.189 | 31.661 | [5 empty] | 0 | 22.633 | 74 | 3.3184 | 3.0791 | 0.86962 | 0.67416 | 2.4049 | 72.4727
06/15/10 | 22:17 | 0 | 20.222 | 0 | 1 | 0 | 51.759 | 46.3 | 27.132 | 26.578 | 13.281 | 23.351 | 11.279 | 0 | 0 | 55.748 | 54.945 | 40.729 | 23.952 | 0 | 0 | 54.257 | 31.637 | [5 empty] | 0 | 25.181 | 75 | 3.312 | 3.073 | 0.86937 | 0.67416 | 2.3988 | 72.429
06/15/10 | 22:18 | 0 | 20.237 | 0 | 0 | 0 | 40.961 | 45.334 | 27.128 | 26.622 | 12.584 | 23.347 | 11.053 | 0 | 0 | 55.72 | 54.917 | 40.724 | 23.923 | 0 | 0 | 54.208 | 31.607 | [5 empty] | 0 | 14.339 | 76 | 3.3778 | 3.1355 | 0.87203 | 0.67416 | 2.4614 | 72.8698
06/15/10 | 22:19 | 0 | 20.237 | 0 | 1 | 0 | 35.321 | 42.04 | 27.103 | 26.669 | 27.586 | 23.369 | 11.053 | 0 | 0 | 55.72 | 54.894 | 40.772 | 23.923 | 0 | 0 | 54.208 | 31.583 | [5 empty] | 0 | 8.652 | 77 | 3.3778 | 3.1355 | 0.87203 | 0.67416 | 2.4614 | 72.8698
06/15/10 | 22:20 | 0 | 20.214 | 0 | 0 | 0 | 47.145 | 42.322 | 27.128 | 26.647 | 14.955 | 23.298 | 10.953 | 1 | 0 | 55.72 | 54.894 | 40.724 | 23.947 | 0 | 0 | 54.208 | 31.607 | [5 empty] | 0 | 20.498 | 78 | 3.4069 | 3.1632 | 0.87321 | 0.67416 | 2.4891 | 73.0594
06/15/10 | 22:21 | 0 | 20.244 | 0 | 1 | 0 | 52.859 | 46.393 | 27.253 | 26.723 | 13.157 | 23.327 | 11.083 | 1 | 0 | 55.701 | 54.922 | 40.729 | 23.906 | 0 | 0 | 54.257 | 31.686 | [5 empty] | 0 | 26.136 | 79 | 3.369 | 3.1272 | 0.87168 | 0.67416 | 2.4531 | 72.8123
06/15/10 | 22:22 | 0 | 20.214 | 0 | 1 | 0 | 41.781 | 45.126 | 27.223 | 26.694 | 12.609 | 23.298 | 11.151 | 0 | 0 | 55.72 | 54.87 | 40.772 | 23.947 | 0 | 0 | 54.184 | 31.681 | [5 empty] | 0 | 15.087 | 80 | 3.3492 | 3.1084 | 0.87088 | 0.67416 | 2.4342 | 72.6808
06/15/10 | 22:23 | 1 | 20.244 | 0 | 0 | 0 | 35.608 | 41.619 | 27.297 | 26.767 | 26.934 | 23.347 | 11.078 | 0 | 0 | 55.697 | 54.87 | 40.772 | 23.923 | 0 | 0 | 54.161 | 31.681 | [5 empty] | 20.244 | 8.841 | 81 | 3.3705 | 3.1286 | 0.87174 | 0.67416 | 2.4545 | 72.8219
06/15/10 | 22:24 | 0 | 20.214 | 0 | 1 | 0 | 44.827 | 41.664 | 27.321 | 26.814 | 17.004 | 23.369 | 10.953 | 1 | 0 | 55.72 | 54.849 | 40.796 | 23.947 | 0 | 0 | 54.138 | 31.681 | [5 empty] | 0 | 18.013 | 82 | 3.4069 | 3.1632 | 0.87321 | 0.67416 | 2.4891 | 73.0594
06/15/10 | 22:25 | 0 | 20.214 | 0 | 1 | 0 | 53.909 | 46.09 | 27.392 | 26.863 | 13.746 | 23.347 | 11.003 | 0 | 0 | 55.697 | 54.849 | 40.82 | 23.972 | 0 | 0 | 54.161 | 31.681 | [5 empty] | 0 | 27.046 | 83 | 3.3923 | 3.1494 | 0.87262 | 0.67416 | 2.4752 | 72.965
06/15/10 | 22:26 | 0 | 20.204 | 0 | 1 | 0 | 43.044 | 45.348 | 27.434 | 26.806 | 12.748 | 23.29 | 10.995 | 0 | 0 | 55.666 | 54.819 | 40.765 | 23.915 | 0 | 0 | 54.107 | 31.649 | [5 empty] | 0 | 16.238 | 84 | 3.3947 | 3.1516 | 0.87272 | 0.67416 | 2.4774 | 72.9802
06/15/10 | 22:27 | 0 | 20.214 | 0 | 0 | 0 | 36.237 | 41.781 | 27.466 | 26.912 | 26.912 | 23.347 | 10.93 | 1 | 0 | 55.697 | 54.826 | 40.796 | 23.923 | 0 | 0 | 54.161 | 31.656 | [5 empty] | 0 | 9.325 | 85 | 3.4136 | 3.1696 | 0.87348 | 0.67416 | 2.4954 | 73.1026
06/15/10 | 22:28 | 0 | 20.214 | 0 | 1 | 0 | 42.58 | 41.265 | 27.488 | 26.934 | 16.413 | 23.369 | 10.953 | 0 | 0 | 55.673 | 54.803 | 40.796 | 23.901 | 0 | 0 | 54.208 | 31.656 | [5 empty] | 0 | 15.646 | 86 | 3.4069 | 3.1632 | 0.87321 | 0.67416 | 2.4891 | 73.0594
06/15/10 | 22:29 | 0 | 20.214 | 0 | 0 | 0 | 53.174 | 45.815 | 27.586 | 26.983 | 13.967 | 23.347 | 10.88 | 1 | 0 | 55.697 | 54.849 | 40.82 | 23.923 | 0 | 0 | 54.184 | 31.656 | [5 empty] | 0 | 26.191 | 87 | 3.4281 | 3.1834 | 0.87407 | 0.67416 | 2.5093 | 73.1958
06/15/10 | 22:30 | 0 | 20.182 | 0 | 1 | 1 | 43.044 | 45.784 | 27.601 | 27 | 12.7 | 23.361 | 10.772 | 0 | 0 | 55.62 | 54.772 | 40.81 | 23.869 | 0 | 0 | 54.198 | 31.625 | [5 empty] | 0 | 16.044 | 88 | 3.4596 | 3.2133 | 0.87535 | 0.67416 | 2.5392 | 73.3945
06/15/10 | 22:31 | 0 | 20.214 | 0 | 1 | 0 | 35.765 | 41.76 | 27.682 | 27.103 | 27.368 | 23.418 | 10.829 | 0 | 0 | 55.673 | 54.803 | 40.841 | 23.876 | 0 | 0 | 54.229 | 31.681 | [5 empty] | 0 | 8.662 | 0 | 3.443 | 3.1975 | 0.87468 | 0.67416 | 2.5234 | 73.2901
06/15/10 | 22:32 | 0 | 20.182 | 0 | 1 | 0 | 45.945 | 41.705 | 27.65 | 27.096 | 15.91 | 23.337 | 10.772 | 1 | 0 | 55.62 | 54.749 | 40.789 | 23.869 | 0 | 0 | 54.177 | 31.649 | [5 empty] | 0 | 18.849 | 1 | 3.4596 | 3.2133 | 2.4234 | 2.2222 | 0.99109 | 28.6475
06/15/10 | 22:33 | 0 | 20.204 | 0 | 0 | 0 | 54.016 | 45.761 | 27.721 | 27.169 | 13.786 | 23.337 | 10.797 | 0 | 0 | 55.643 | 54.749 | 40.834 | 23.869 | 0 | 0 | 54.154 | 31.674 | [5 empty] | 0 | 26.847 | 2 | 3.4523 | 3.2064 | 2.4231 | 2.2222 | 0.98417 | 28.5075
06/15/10 | 22:34 | 0 | 20.237 | 0 | 1 | 0 | 42.934 | 44.76 | 27.826 | 27.272 | 12.486 | 23.347 | 10.855 | 0 | 0 | 55.65 | 54.779 | 40.865 | 23.923 | 0 | 0 | 54.229 | 31.728 | [5 empty] | 0 | 15.662 | 3 | 3.4354 | 3.1903 | 2.4224 | 2.2222 | 0.96811 | 28.1803
06/15/10 | 22:35 | 0 | 20.182 | 0 | 1 | 0 | 35.899 | 40.951 | 27.794 | 27.289 | 27.819 | 23.361 | 10.724 | 0 | 0 | 55.575 | 54.749 | 40.834 | 23.869 | 0 | 0 | 54.177 | 31.625 | [5 empty] | 0 | 8.61 | 4 | 3.4736 | 3.2266 | 2.424 | 2.2222 | 1.0044 | 28.9148
06/15/10 | 22:36 | 0 | 20.214 | 0 | 0 | 0 | 47.511 | 42.181 | 27.897 | 27.321 | 15.671 | 23.369 | 10.659 | 1 | 0 | 55.629 | 54.756 | 40.865 | 23.923 | 0 | 0 | 54.208 | 31.705 | [5 empty] | 0 | 20.19 | 5 | 3.4925 | 3.2446 | 2.4247 | 2.2222 | 1.0224 | 29.2732
06/15/10 | 22:37 | 0 | 20.237 | 0 | 1 | 0 | 52.074 | 46.708 | 27.971 | 27.392 | 13.301 | 23.393 | 10.706 | 0 | 0 | 55.629 | 54.735 | 40.889 | 23.901 | 0 | 0 | 54.161 | 31.681 | [5 empty] | 0 | 24.682 | 6 | 3.4788 | 3.2316 | 2.4242 | 2.2222 | 1.0094 | 29.0144
06/15/10 | 22:38 | 0 | 20.159 | 0 | 1 | 0 | 41.351 | 45.166 | 27.964 | 27.41 | 12.823 | 23.361 | 10.674 | 1 | 0 | 55.575 | 54.705 | 40.858 | 23.869 | 0 | 0 | 54.154 | 31.674 | [5 empty] | 0 | 13.941 | 7 | 3.4881 | 3.2404 | 2.4246 | 2.2222 | 1.0182 | 29.1908
06/15/10 | 22:39 | 1 | 20.204 | 0 | 0 | 0 | 35.689 | 41.353 | 28.059 | 27.505 | 28.013 | 23.41 | 10.797 | 0 | 0 | 55.622 | 54.751 | 40.882 | 23.94 | 0 | 0 | 54.156 | 31.723 | [5 empty] | 20.204 | 8.184 | 8 | 3.4523 | 3.2064 | 2.4231 | 2.2222 | 0.98417 | 28.5075
06/15/10 | 22:40 | 0 | 20.229 | 0 | 1 | 0 | 50.602 | 43.116 | 28.084 | 27.554 | 14.329 | 23.315 | 10.674 | 1 | 0 | 55.645 | 54.728 | 40.906 | 23.915 | 0 | 0 | 54.156 | 31.723 | [5 empty] | 0 | 23.048 | 9 | 3.4881 | 3.2404 | 2.4246 | 2.2222 | 1.0182 | 29.1908
06/15/10 | 22:41 | 0 | 20.184 | 0 | 1 | 0 | 50.118 | 46.587 | 28.108 | 27.603 | 12.971 | 23.339 | 10.648 | 0 | 0 | 55.599 | 54.681 | 40.86 | 23.893 | 0 | 0 | 54.11 | 31.698 | [5 empty] | 0 | 22.515 | 10 | 3.4957 | 3.2476 | 2.4249 | 2.2222 | 1.0254 | 29.3335
06/15/10 | 22:42 | 0 | 20.184 | 0 | 1 | 0 | 39.92 | 44.056 | 28.179 | 27.603 | 13.736 | 23.339 | 10.674 | 0 | 0 | 55.578 | 54.705 | 40.86 | 23.94 | 0 | 0 | 54.086 | 31.674 | [5 empty] | 0 | 12.317 | 11 | 3.4881 | 3.2404 | 2.4246 | 2.2222 | 1.0182 | 29.1908
06/15/10 | 22:43 | 0 | 20.204 | 0 | 0 | 0 | 34.349 | 40.86 | 28.108 | 27.625 | 23.17 | 23.315 | 10.674 | 0 | 0 | 55.484 | 54.66 | 40.882 | 23.915 | 0 | 0 | 54.019 | 31.674 | [5 empty] | 0 | 6.724 | 12 | 3.4881 | 3.2404 | 2.4246 | 2.2222 | 1.0182 | 29.1908
06/15/10 | 22:44 | 0 | 20.184 | 0 | 1 | 0 | 34.701 | 43.75 | 28.204 | 27.674 | 23.315 | 23.339 | 10.623 | 1 | 0 | 55.578 | 54.66 | 40.882 | 23.869 | 0 | 0 | 53.995 | 31.674 | [5 empty] | 0 | 7.027 | 13 | 3.503 | 3.2546 | 2.4252 | 2.2222 | 1.0323 | 29.4701
06/15/10 | 22:45 | 0 | 20.184 | 0 | 1 | 0 | 54.476 | 46.449 | 28.278 | 27.699 | 14.6 | 23.315 | 10.576 | 0 | 0 | 55.531 | 54.66 | 40.906 | 23.94 | 0 | 0 | 53.995 | 31.698 | [5 empty] | 0 | 26.777 | 14 | 3.5167 | 3.2676 | 2.4257 | 2.2222 | 1.0453 | 29.7253
06/15/10 | 22:46 | 0 | 20.129 | 0 | 0 | 0 | 49.999 | 43.228 | 28.248 | 27.718 | 12.373 | 23.332 | 10.397 | 1 | 0 | 55.55 | 54.609 | 40.877 | 23.886 | 0 | 0 | 53.921 | 31.644 | [5 empty] | 0 | 22.281 | 15 | 3.5688 | 3.3171 | 2.4278 | 2.2222 | 1.0949 | 30.6795
06/15/10 | 22:47 | 0 | 20.159 | 0 | 1 | 0 | 39.92 | 38.861 | 28.3 | 27.77 | 22.712 | 23.31 | 10.447 | 0 | 0 | 55.526 | 54.609 | 40.853 | 23.886 | 0 | 0 | 53.967 | 31.669 | [5 empty] | 0 | 12.15 | 16 | 3.5542 | 3.3033 | 2.4272 | 2.2222 | 1.081 | 30.4158
06/15/10 | 22:48 | 0 | 20.174 | 0 | 1 | 0 | 36.717 | 37.471 | 28.319 | 27.79 | 23.02 | 23.31 | 10.495 | 0 | 0 | 55.526 | 54.586 | 40.877 | 23.864 | 0 | 0 | 53.967 | 31.669 | [5 empty] | 0 | 8.927 | 17 | 3.5403 | 3.29 | 2.4267 | 2.2222 | 1.0678 | 30.1606
06/15/10 | 22:49 | 0 | 20.154 | 0 | 0 | 0 | 52.59 | 42.64 | 28.344 | 27.79 | 14.545 | 23.31 | 10.422 | 1 | 0 | 55.55 | 54.586 | 40.901 | 23.864 | 0 | 0 | 54.035 | 31.693 | [5 empty] | 0 | 24.8 | 18 | 3.5615 | 3.3102 | 2.4275 | 2.2222 | 1.088 | 30.5479
06/15/10 | 22:50 | 0 | 20.204 | 0 | 1 | 0 | 47.894 | 46.748 | 28.398 | 27.868 | 12.773 | 23.339 | 10.55 | 0 | 0 | 55.531 | 54.614 | 40.93 | 23.915 | 0 | 0 | 54.11 | 31.723 | [5 empty] | 0 | 20.026 | 19 | 3.5242 | 3.2748 | 2.426 | 2.2222 | 1.0525 | 29.8657
06/15/10 | 22:51 | 0 | 20.174 | 0 | 1 | 0 | 38.763 | 43.91 | 28.344 | 27.839 | 25.333 | 23.332 | 10.447 | 0 | 0 | 55.48 | 54.586 | 40.901 | 23.886 | 0 | 0 | 54.105 | 31.669 | [5 empty] | 0 | 10.924 | 20 | 3.5542 | 3.3033 | 2.4272 | 2.2222 | 1.081 | 30.4158
06/15/10 | 22:52 | 0 | 20.129 | 0 | 0 | 0 | 37.775 | 41.253 | 28.27 | 27.885 | 21.405 | 23.381 | 10.447 | 1 | 0 | 55.48 | 54.562 | 40.901 | 23.864 | 0 | 0 | 54.058 | 31.693 | [5 empty] | 0 | 9.89 | 21 | 3.5542 | 3.3033 | 2.4272 | 2.2222 | 1.081 | 30.4158
06/15/10 | 22:53 | 0 | 20.174 | 0 | 1 | 0 | 55.251 | 44.403 | 28.199 | 27.959 | 13.607 | 23.43 | 10.422 | 0 | 0 | 55.48 | 54.586 | 40.901 | 23.864 | 0 | 0 | 54.105 | 31.693 | [5 empty] | 0 | 27.292 | 22 | 3.5615 | 3.3102 | 2.4275 | 2.2222 | 1.088 | 30.5479
06/15/10 | 22:54 | 1 | 20.154 | 1 | 10 | 0 | 47.5 | 46.491 | 28.488 | 42.123 | 47.362 | 23.477 | 10.372 | 1 | 0 | 44.427 | 54.448 | 48.349 | 23.886 | 0 | 0 | 54.082 | 31.595 | [5 empty] | 20.154 | 5.377 | 23 | 3.5761 | 3.324 | 2.4281 | 2.2222 | 1.1018 | 30.8106
06/15/10 | 22:55 | 1 | 20.154 | 0 | 15 | 0 | 58.388 | 46.4 | 35.144 | 48.165 | 54.128 | 23.454 | 10.447 | 2 | 0 | 58.185 | 53.83 | 51.239 | 23.886 | 0 | 0 | 54.035 | 31.259 | [5 empty] | 20.154 | 10.223 | 24 | 3.5542 | 3.3033 | 2.4272 | 2.2222 | 1.081 | 30.4158
06/15/10 | 22:56 | 1 | 20.174 | 0 | 15 | 0 | 66.615 | 46.148 | 41.394 | 55.846 | 56.841 | 23.477 | 10.47 | 2 | 0 | 66.615 | 53.853 | 56.729 | 23.935 | 0 | 0 | 54.012 | 33.239 | [5 empty] | 20.174 | 10.769 | 25 | 3.5475 | 3.2969 | 2.427 | 2.2222 | 1.0747 | 30.2938
06/15/10 | 22:57 | 0 | 20.174 | 0 | 15 | 1 | 70.918 | 45.894 | 45.047 | 60.225 | 58.028 | 23.501 | 10.347 | 1 | 1 | 70.983 | 54.425 | 60.383 | 23.911 | 0 | 0 | 54.035 | 36.294 | [5 empty] | 0 | 10.693 | 26 | 3.5834 | 3.331 | 2.4284 | 2.2222 | 1.1087 | 30.9411
06/15/10 | 22:58 | 1 | 20.174 | 0 | 15 | 0 | 72.785 | 45.689 | 47.11 | 62.646 | 61.279 | 23.599 | 10.422 | 0 | 0 | 72.939 | 55.389 | 62.557 | 23.96 | 0 | 0 | 54.196 | 38.645 | [5 empty] | 20.172 | 8.883 | 0 | 3.5915 | 3.3387 | 2.4288 | 2.2222 | 1.1165 | 31.0866
06/15/10 | 22:59 | 1 | 20.172 | 1 | 14 | 0 | 73.615 | 45.432 | 48.345 | 63.988 | 63.719 | 23.619 | 10.493 | 0 | 0 | 73.923 | 56.387 | 63.988 | 24.004 | 0 | 0 | 54.443 | 40.451 | [5 empty] | 0 | 8.184 | 1 | 3.5979 | 3.3448 | 20.2068 | 20 | -16.6552 | -462.913
06/15/10 | 23:00 | 1 | 20.172 | 0 | 15 | 0 | 73.923 | 45.203 | 49.376 | 65.04 | 64.974 | 23.594 | 10.319 | 0 | 0 | 74.339 | 57.24 | 65.04 | 24.004 | 0 | 0 | 54.651 | 41.884 | [5 empty] | 20.139 | 7.447 | 2 | 3.6075 | 3.3539 | 20.2072 | 20 | -16.6461 | -461.4267
06/15/10 | 23:01 | 0 | 20.149 | 0 | 15 | 0 | 74.055 | 44.998 | 50.132 | 65.871 | 65.802 | 23.714 | 10.297 | 1 | 0 | 74.493 | 58.069 | 65.759 | 23.957 | 0 | 0 | 55.041 | 43.106 | [5 empty] | 20.172 | 6.91 | 0 | 3.5769 | 3.3249 | 20.2059 | 20 | -16.6751 | -466.1835
06/15/10 | 23:02 | 1 | 20.139 | 0 | 15 | 1 | 73.916 | 44.736 | 50.791 | 66.469 | 66.088 | 23.707 | 10.264 | 0 | 1 | 74.442 | 58.824 | 66.469 | 23.972 | 0 | 0 | 55.559 | 44.157 | [5 empty] | 0 | 6.372 | 1 | 3.5863 | 3.3337 | 1.2408 | 1.0345 | 2.2992 | 64.1123
06/15/10 | 23:03 | 1 | 20.172 | 0 | 14 | 0 | 73.901 | 44.561 | 51.439 | 66.991 | 66.453 | 23.739 | 10.369 | 0 | 0 | 74.493 | 59.57 | 67.037 | 24.053 | 0 | 0 | 55.981 | 45.159 | [5 empty] | 20.149 | 5.865 | 2 | 3.6055 | 3.352 | 1.2416 | 1.0345 | 2.3175 | 64.2772
06/15/10 | 23:04 | 0 | 20.139 | 0 | 15 | 0 | 73.872 | 44.367 | 52.007 | 67.5 | 66.558 | 23.756 | 10.337 | 0 | 0 | 74.487 | 60.259 | 67.546 | 24.021 | 0 | 0 | 56.38 | 45.999 | [5 empty] | 0 | 5.337 | 3 | 3.5979 | 3.3448 | 1.2413 | 1.0345 | 2.3103 | 64.2124
06/15/10 | 23:05 | 1 | 20.149 | 1 | 15 | 0 | 73.834 | 44.236 | 52.609 | 67.969 | 66.722 | 23.788 | 10.271 | 0 | 0 | 74.451 | 60.917 | 67.991 | 24.102 | 0 | 0 | 56.836 | 46.877 | [5 empty] | 0 | 5.382 | 4 | 3.5979 | 3.3448 | 1.2413 | 1.0345 | 2.3103 | 64.2124
06/15/10 | 23:06 | 0 | 20.149 | 0 | 15 | 0 | 73.791 | 44.094 | 53.045 | 68.454 | 66.252 | 23.837 | 10.297 | 1 | 0 | 74.493 | 61.499 | 68.474 | 24.102 | 0 | 0 | 57.329 | 47.679 | [5 empty] | 0 | 4.854 | 5 | 3.6297 | 3.375 | 1.2426 | 1.0345 | 2.3405 | 64.4821
06/15/10 | 23:07 | 0 | 20.172 | 0 | 0 | 0 | 73.483 | 61.275 | 38.5 | 68.101 | 46.053 | 23.763 | 10.297 | 0 | 0 | 73.615 | 62.06 | 67.662 | 24.124 | 0 | 0 | 57.822 | 47.77 | [5 empty] | 0 | 4.602 | 6 | 3.5979 | 3.3448 | 1.2413 | 1.0345 | 2.3103 | 64.2124
06/15/10 | 23:08 | 0 | 20.116 | 0 | 1 | 0 | 72.4 | 68.358 | 32.5 | 67.546 | 34.969 | 23.805 | 10.188 | 0 | 0 | 71.763 | 62.388 | 64.855 | 24.092 | 0 | 0 | 58.196 | 47.329 | [5 empty] | 0 | 5.787 | 7 | 3.6055 | 3.352 | 1.2416 | 1.0345 | 2.3175 | 64.2772
06/15/10 | 23:09 | 0 | 20.126 | 0 | 1 | 0 | 70.518 | 70.209 | 30.509 | 65.916 | 28.846 | 23.837 | 10.297 | 0 | 0 | 70.408 | 62.642 | 61.633 | 24.124 | 0 | 0 | 58.653 | 46.853 | [5 empty] | 0 | 5.981 | 8 | 3.6011 | 3.3478 | 1.2414 | 1.0345 | 2.3134 | 64.2399
06/15/10 | 23:10 | 0 | 20.149 | 0 | 0 | 0 | 69.529 | 70.232 | 29.69 | 63.742 | 27.258 | 23.812 | 10.271 | 0 | 0 | 69.375 | 62.822 | 59.034 | 24.148 | 0 | 0 | 59.054 | 46.349 | [5 empty] | 0 | 6.779 | 9 | 3.6011 | 3.3478 | 1.2414 | 1.0345 | 2.3134 | 64.2399
06/15/10 | 23:11 | 0 | 20.116 | 0 | 0 | 0 | 68.885 | 69.478 | 29.658 | 62.904 | 24.985 | 23.805 | 10.286 | 0 | 0 | 68.577 | 62.881 | 57.142 | 24.092 | 0 | 0 | 59.251 | 45.861 | [5 empty] | 0 | 7.734 | 10 | 3.6011 | 3.3478 | 1.2414 | 1.0345 | 2.3134 | 64.2399
06/15/10 | 23:12 | 0 | 20.116 | 0 | 0 | 0 | 68.248 | 67.94 | 30.092 | 61.469 | 23.131 | 23.827 | 10.286 | 0 | 0 | 67.984 | 62.97 | 55.72 | 24.116 | 0 | 0 | 59.363 | 45.425 | [5 empty] | 0 | 8.607 | 11 | 3.6273 | 3.3727 | 1.2425 | 1.0345 | 2.3383 | 64.4625
06/15/10 | 23:13 | 0 | 20.116 | 0 | 0 | 0 | 67.589 | 66.268 | 30.548 | 59.855 | 22.045 | 23.827 | 10.286 | 0 | 0 | 67.546 | 63.039 | 54.551 | 24.166 | 0 | 0 | 59.497 | 44.991 | [5 empty] | 0 | 9.35 | 12 | 3.6148 | 3.3608 | 1.242 | 1.0345 | 2.3264 | 64.3565
06/15/10 | 23:14 | 0 | 20.149 | 0 | 0 | 0 | 66.991 | 64.794 | 30.894 | 58.384 | 20.076 | 23.884 | 10.196 | 0 | 0 | 67.194 | 63.135 | 53.664 | 24.197 | 0 | 0 | 59.661 | 44.631 | [5 empty] | 0 | 10.007 | 13 | 3.6075 | 3.3539 | 1.2417 | 1.0345 | 2.3194 | 64.2946
06/15/10 | 23:15 | 0 | 20.116 | 0 | 0 | 0 | 66.403 | 63.555 | 31.031 | 57.053 | 19.97 | 23.827 | 10.239 | 0 | 0 | 66.827 | 63.173 | 52.854 | 24.141 | 0 | 0 | 59.721 | 44.204 | [5 empty] | 0 | 10.568 | 14 | 3.6221 | 3.3678 | 1.2423 | 1.0345 | 2.3333 | 64.4182
06/15/10 | 23:16 | 0 | 20.139 | 0 | 0 | 0 | 65.841 | 62.658 | 31.176 | 55.834 | 20.189 | 23.901 | 10.264 | 0 | 0 | 66.535 | 63.196 | 52.326 | 24.116 | 0 | 0 | 59.766 | 43.874 | [5 empty] | 0 | 11.154 | 15 | 3.6075 | 3.3539 | 1.2417 | 1.0345 | 2.3194 | 64.2946
06/15/10 | 23:17 | 0 | 20.094 | 0 | 0 | 0 | 65.28 | 61.918 | 31.151 | 54.712 | 19.277 | 23.925 | 10.214 | 0 | 0 | 66.288 | 63.196 | 51.937 | 24.141 | 0 | 0 | 59.787 | 43.544 | [5 empty] | 0 | 11.487 | 16 | 3.6311 | 3.3763 | 1.2426 | 1.0345 | 2.3419 | 64.4944
06/15/10 | 23:18 | 0 | 20.094 | 0 | 0 | 0 | 64.787 | 61.2 | 31.176 | 53.633 | 18.512 | 23.876 | 10.264 | 0 | 0 | 66.065 | 63.24 | 51.685 | 24.19 | 0 | 0 | 59.878 | 43.24 | [5 empty] | 0 | 11.738 | 17 | 3.5901 | 3.3373 | 1.241 | 1.0345 | 2.3028 | 64.1449
06/15/10 | 23:19 | 0 | 20.114 | 0 | 0 | 0 | 64.269 | 60.659 | 31.171 | 52.782 | 18.185 | 23.92 | 10.183 | 0 | 0 | 65.882 | 63.281 | 51.474 | 24.153 | 0 | 0 | 59.89 | 42.946 | [5 empty] | 0 | 22.456 | 18 | 3.6492 | 3.3935 | 1.2434 | 1.0345 | 2.359 | 64.6456
06/15/10 | 23:20 | 0 | 20.106 | 0 | 0 | 0 | 64.26 | 63.678 | 29.911 | 52.522 | 18.698 | 23.913 | 10.324 | 0 | 0 | 65.672 | 63.274 | 51.306 | 24.202 | 0 | 0 | 59.933 | 42.712 | [5 empty] | 0 | 25.375 | 19 | 3.609 | 3.3553 | 1.2417 | 1.0345 | 2.3208 | 64.307
06/15/10 | 23:21 | 0 | 20.076 | 0 | 1 | 0 | 65.421 | 64.636 | 29.952 | 42.965 | 16.815 | 23.884 | 10.121 | 0 | 0 | 65.51 | 63.269 | 51.141 | 24.173 | 0 | 0 | 59.974 | 42.47 | [5 empty] | 0 | 25.198 | 20 | 3.6404 | 3.3852 | 1.243 | 1.0345 | 2.3507 | 64.5726
06/15/10 | 23:22 | 0 | 20.139 | 0 | 1 | 0 | 60.928 | 63.796 | 29.484 | 35.553 | 17.668 | 23.945 | 10.259 | 0 | 0 | 65.412 | 63.304 | 51.061 | 24.234 | 0 | 0 | 60.031 | 42.248 | [5 empty] | 0 | 24.653 | 21 | 3.6404 | 3.3852 | 1.243 | 1.0345 | 2.3507 | 64.5726
06/15/10 | 23:23 | 0 | 20.106 | 0 | 0 | 0 | 58.251 | 62.87 | 29.043 | 33.053 | 16.375 | 23.839 | 10.151 | 1 | 0 | 65.268 | 63.32 | 50.87 | 24.129 | 0 | 0 | 60.068 | 42.006 | [5 empty] | 0 | 23.993 | 22 | 3.6331 | 3.3783 | 1.2427 | 1.0345 | 2.3438 | 64.5115
06/15/10 | 23:24 | 0 | 20.106 | 0 | 0 | 0 | 57.916 | 62.4 | 29.02 | 33.263 | 15.759 | 23.864 | 10.151 | 0 | 0 | 65.202 | 63.32 | 50.893 | 24.129 | 0 | 0 | 60.068 | 41.796 | [5 empty] | 0 | 23.247 | 23 | 3.604 | 3.3506 | 1.2415 | 1.0345 | 2.3161 | 64.2648
06/15/10 | 23:25 | 0 | 20.106 | 0 | 0 | 0 | 57.893 | 61.615 | 29.236 | 33.9 | 15.905 | 23.768 | 10.176 | 0 | 0 | 65.113 | 63.297 | 50.779 | 24.202 | 0 | 0 | 60.024 | 41.583 | [5 empty] | 0 | 22.526 | 24 | 3.6113 | 3.3575 | 1.2418 | 1.0345 | 2.323 | 64.3268
06/15/10 | 23:26 | 0 | 20.126 | 0 | 0 | 0 | 57.804 | 60.718 | 29.43 | 34.557 | 15.659 | 23.744 | 10.276 | 0 | 0 | 65.068 | 63.342 | 50.802 | 24.298 | 0 | 0 | 60.068 | 41.418 | [5 empty] | 0 | 21.836 | 25 | 3.6346 | 3.3797 | 1.2428 | 1.0345 | 2.3452 | 64.5238
06/15/10 | 23:27 | 0 | 20.106 | 0 | 0 | 0 | 57.624 | 59.687 | 29.55 | 35.098 | 15.709 | 23.673 | 10.251 | 0 | 0 | 64.933 | 63.32 | 50.688 | 24.249 | 0 | 0 | 60.024 | 41.231 | [5 empty] | 0 | 21.166 | 26 | 3.5901 | 3.3373 | 1.241 | 1.0345 | 2.3028 | 64.1449
06/15/10 | 23:28 | 0 | 20.051 | 0 | 0 | 0 | 57.35 | 58.854 | 29.592 | 35.514 | 13.653 | 23.643 | 10.171 | 0 | 0 | 64.839 | 63.292 | 50.637 | 24.197 | 0 | 0 | 59.997 | 41.037 | [5 empty] | 0 | 20.664 | 27 | 3.6346 | 3.3797 | 1.2428 | 1.0345 | 2.3452 | 64.5238
06/15/10 | 23:29 | 0 | 20.106 | 0 | 0 | 0 | 57.087 | 58.208 | 29.621 | 35.921 | 13.535 | 23.648 | 10.324 | 0 | 0 | 64.798 | 63.32 | 50.641 | 24.227 | 0 | 0 | 60.068 | 40.901 | [5 empty] | 0 | 20.089 | 28 | 3.6404 | 3.3852 | 1.243 | 1.0345 | 2.3507 | 64.5726
06/15/10 | 23:30 | 0 | 20.076 | 0 | 0 | 0 | 56.791 | 57.596 | 29.687 | 36.127 | 13.333 | 23.521 | 10.171 | 0 | 0 | 64.682 | 63.292 | 50.613 | 24.244 | 0 | 0 | 60.086 | 40.731 | [5 empty] | 0 | 19.66 | 29 | 3.6762 | 3.4192 | 1.2445 | 1.0345 | 2.3848 | 64.8696
06/15/10 | 23:31 | 0 | 20.106 | 0 | 0 | 0 | 56.503 | 57.065 | 29.741 | 36.414 | 13.535 | 23.528 | 10.151 | 0 | 0 | 64.575 | 63.342 | 50.597 | 24.202 | 0 | 0 | 60.045 | 40.573 | [5 empty] | 0 | 19.191 | 30 | 3.6559 | 3.3999 | 1.2436 | 1.0345 | 2.3654 | 64.7013
06/15/10 | 23:32 | 0 | 20.106 | 0 | 0 | 0 | 56.191 | 56.683 | 29.717 | 36.531 | 12.524 | 23.503 | 10.028 | 0 | 0 | 64.486 | 63.342 | 50.55 | 24.227 | 0 | 0 | 60.068 | 40.456 | [5 empty] | 0 | 17.524 | 31 | 3.5973 | 3.3442 | 1.2413 | 1.0345 | 2.3098 | 64.2074
06/15/10 | 23:33 | 0 | 20.096 | 0 | 1 | 0 | 52.38 | 58.069 | 29.158 | 33.189 | 12.642 | 23.425 | 10.098 | 0 | 0 | 64.344 | 63.315 | 50.476 | 24.244 | 0 | 0 | 60.063 | 40.286 | [5 empty] | 0 | 12.666 | 32 | 3.6186 | 3.3644 | 1.2421 | 1.0345 | 2.33 | 64.3886
06/15/10 | 23:34 | 0 | 20.106 | 0 | 1 | 0 | 48.303 | 58.477 | 30.296 | 30.779 | 14.128 | 23.43 | 10.299 | 0 | 0 | 64.283 | 63.32 | 50.413 | 24.298 | 0 | 0 | 60.091 | 40.174 | [5 empty] | 0 | 11.03 | 33 | 3.6471 | 3.3916 | 1.2433 | 1.0345 | 2.3571 | 64.6286
06/15/10 | 23:35 | 0 | 20.126 | 0 | 1 | 0 | 42.312 | 56.572 | 29.741 | 29.646 | 12.672 | 23.454 | 10.226 | 0 | 0 | 64.148 | 63.297 | 50.366 | 24.178 | 0 | 0 | 60.068 | 40.033 | [5 empty] | 0 | 11.477 | 34 | 3.6492 | 3.3935 | 1.2434 | 1.0345 | 2.359 | 64.6456
06/15/10 | 23:36 | 0 | 20.081 | 0 | 0 | 0 | 40.315 | 55.274 | 29.163 | 29.285 | 11.956 | 23.43 | 10.128 | 0 | 0 | 64.036 | 63.32 | 50.322 | 24.227 | 0 | 0 | 60.113 | 39.892 | [5 empty] | 0 | 11.705 | 35 | 3.6273 | 3.3727 | 1.2425 | 1.0345 | 2.3383 | 64.4625
06/15/10 | 23:37 | 0 | 20.076 | 0 | 0 | 0 | 40.755 | 54.833 | 29.133 | 29.278 | 12.222 | 23.354 | 10.121 | 0 | 0 | 63.943 | 63.269 | 50.315 | 24.269 | 0 | 0 | 60.063 | 39.77 | [5 empty] | 0 | 11.72 | 36 | 3.678 | 3.4209 | 1.2445 | 1.0345 | 2.3864 | 64.884
06/15/10 | 23:38 | 0 | 20.096 | 0 | 0 | 0 | 41.272 | 54.42 | 29.256 | 29.567 | 11.604 | 23.376 | 10.196 | 0 | 0 | 63.831 | 63.269 | 50.293 | 24.219 | 0 | 0 | 60.109 | 39.65 | [5 empty] | 0 | 11.451 | 37 | 3.6113 | 3.3575 | 1.2418 | 1.0345 | 2.323 | 64.3268
06/15/10 | 23:39 | 0 | 20.099 | 0 | 0 | 0 | 41.65 | 53.918 | 29.425 | 29.93 | 11.282 | 23.401 | 10.022 | 0 | 0 | 63.742 | 63.226 | 50.317 | 24.197 | 0 | 0 | 60.088 | 39.581 | [5 empty] | 0 | 11.018 | 38 | 3.6061 | 3.3525 | 1.2416 | 1.0345 | 2.3181 | 64.2822
06/15/10 | 23:40 | 0 | 20.106 | 0 | 0 | 0 | 41.796 | 53.463 | 29.599 | 30.345 | 12.054 | 23.383 | 10.251 | 0 | 0 | 63.68 | 63.299 | 50.345 | 24.227 | 0 | 0 | 60.047 | 39.492 | [5 empty] | 0 | 10.684 | 39 | 3.6133 | 3.3595 | 1.2419 | 1.0345 | 2.325 | 64.3442
06/15/10 | 23:41 | 0 | 20.099 | 0 | 0 | 0 | 41.743 | 53.069 | 29.592 | 30.725 | 11.875 | 23.354 | 10.269 | 0 | 0 | 63.564 | 63.272 | 50.293 | 24.244 | 0 | 0 | 59.976 | 39.322 | [5 empty] | 0 | 10.322 | 40 | 3.6133 | 3.3595 | 1.2419 | 1.0345 | 2.325 | 64.3442
06/15/10 | 23:42 | 0 | 20.076 | 0 | 0 | 0 | 41.698 | 52.749 | 29.69 | 31.014 | 11.825 | 23.305 | 10.244 | 0 | 0 | 63.495 | 63.272 | 50.293 | 24.293 | 0 | 0 | 59.997 | 39.229 | [5 empty] | 0 | 10.083 | 41 | 3.6273 | 3.3727 | 1.2425 | 1.0345 | 2.3383 | 64.4625
06/15/10 | 23:43 | 0 | 20.099 | 0 | 0 | 0 | 41.674 | 52.473 | 29.69 | 31.352 | 11.629 | 23.305 | 10.244 | 0 | 0 | 63.406 | 63.249 | 50.34 | 24.293 | 0 | 0 | 60.065 | 39.16 | [5 empty] | 0 | 9.821 | 42 | 3.62 | 3.3658 | 1.2422 | 1.0345 | 2.3313 | 64.401
06/15/10 | 23:44 | 0 | 20.099 | 0 | 0 | 0 | 41.602 | 52.198 | 29.736 | 31.519 | 11.677 | 23.209 | 10.196 | 0 | 0 | 63.361 | 63.249 | 50.317 | 24.244 | 0 | 0 | 60.02 | 39.04 | [5 empty] | 0 | 8.499 | 43 | 3.6061 | 3.3525 | 1.2416 | 1.0345 | 2.3181 | 64.2822
06/15/10 | 23:45 | 0 | 20.099 | 0 | 0 | 0 | 41.485 | 51.946 | 29.761 | 31.664 | 11.677 | 23.185 | 10.221 | 0 | 0 | 63.294 | 63.249 | 50.249 | 24.269 | 0 | 0 | 60.02 | 38.971 | [5 empty] | 0 | 5.431 | 44 | 3.6273 | 3.3727 | 1.2425 | 1.0345 | 2.3383 | 64.4625
06/15/10 | 23:46 | 0 | 20.099 | 0 | 0 | 0 | 38.5 | 51.096 | 29.207 | 30.001 | 11.506 | 23.185 | 10.269 | 0 | 0 | 63.272 | 63.249 | 50.226 | 24.222 | 0 | 0 | 60.02 | 38.877 | [5 empty] | 0 | 3.892 | 45 | 3.5915 | 3.3387 | 1.241 | 1.0345 | 2.3042 | 64.1574
06/15/10 | 23:47 | 0 | 20.099 | 0 | 2 | 0 | 34.976 | 47.565 | 29.835 | 29.545 | 11.777 | 23.209 | 10.196 | 0 | 0 | 63.203 | 63.226 | 50.156 | 24.222 | 0 | 0 | 59.931 | 38.782 | [5 empty] | 0 | 21.361 | 46 | 3.5769 | 3.3249 | 1.2404 | 1.0345 | 2.2904 | 64.0316
06/15/10 | 23:48 | 0 | 20.099 | 0 | 1 | 0 | 33.003 | 43.13 | 29.038 | 29.111 | 27.618 | 23.16 | 10.319 | 0 | 0 | 63.183 | 63.226 | 50.088 | 24.222 | 0 | 0 | 60.02 | 38.712 | [5 empty] | 0 | 13.033 | 47 | 3.5915 | 3.3387 | 1.241 | 1.0345 | 2.3042 | 64.1574
06/15/10 | 23:49 | 0 | 20.099 | 0 | 1 | 0 | 50.592 | 38.995 | 27.809 | 29.231 | 15.729 | 23.136 | 10.369 | 0 | 0 | 63.137 | 63.226 | 50.018 | 24.269 | 0 | 0 | 60.043 | 38.641 | [5 empty] | 0 | 9.111 | 48 | 3.6061 | 3.3525 | 1.2416 | 1.0345 | 2.3181 | 64.2822
06/15/10 | 23:50 | 0 | 20.099 | 0 | 1 | 0 | 42.049 | 35.94 | 26.87 | 29.016 | 13.308 | 23.16 | 10.319 | 0 | 0 | 63.069 | 63.183 | 49.904 | 24.197 | 0 | 0 | 59.997 | 38.547 | [5 empty] | 0 | 21.793 | 49 | 3.623 | 3.3686 | 1.2423 | 1.0345 | 2.3341 | 64.4256
06/15/10 | 23:51 | 0 | 20.099 | 0 | 1 | 0 | 37.138 | 40.169 | 26.436 | 28.027 | 28.822 | 23.16 | 10.269 | 0 | 0 | 63.069 | 63.183 | 49.813 | 24.244 | 0 | 0 | 60.043 | 38.454 | [5 empty] | 20.089 | 10.937 | 50 | 3.6084 | 3.3548 | 1.2417 | 1.0345 | 2.3203 | 64.302
06/15/10 | 23:52 | 0 | 20.066 | 0 | 2 | 0 | 48.751 | 44.554 | 26.093 | 26.958 | 14.46 | 23.128 | 10.211 | 0 | 0 | 62.973 | 63.13 | 49.736 | 24.212 | 0 | 0 | 59.947 | 38.351 | [5 empty] | 0 | 20.259 | 51 | 3.6061 | 3.3525 | 1.2416 | 1.0345 | 2.3181 | 64.2822
06/15/10 | 23:53 | 1 | 20.089 | 0 | 1 | 0 | 37.27 | 39.715 | 26.044 | 26.333 | 25.563 | 23.153 | 10.261 | 0 | 0 | 62.95 | 63.107 | 49.759 | 24.237 | 0 | 0 | 59.924 | 38.282 | [5 empty] | 0 | 15.464 | 52 | 3.6655 | 3.409 | 1.244 | 1.0345 | 2.3745 | 64.7809
06/15/10 | 23:54 | 0 | 20.121 | 0 | 1 | 0 | 46.214 | 44.746 | 26.051 | 25.955 | 19.211 | 23.16 | 10.269 | 0 | 0 | 62.936 | 63.137 | 49.745 | 24.173 | 0 | 0 | 59.997 | 38.22 | [5 empty] | 0 | 12.833 | 53 | 3.6157 | 3.3617 | 1.242 | 1.0345 | 2.3272 | 64.364
06/15/10 | 23:55 | 0 | 20.089 | 0 | 1 | 0 | 41.243 | 41.547 | 25.973 | 25.779 | 13.102 | 23.128 | 10.065 | 0 | 0 | 62.838 | 63.084 | 49.715 | 24.212 | 0 | 0 | 59.901 | 38.141 | [5 empty] | 0 | 21.192 | 54 | 3.6442 | 3.3888 | 1.2432 | 1.0345 | 2.3543 | 64.6043
06/15/10 | 23:56 | 0 | 20.066 | 0 | 2 | 0 | 38.492 | 41.267 | 25.948 | 25.659 | 26.093 | 23.104 | 10.236 | 0 | 0 | 62.772 | 63.062 | 49.691 | 24.141 | 0 | 0 | 59.924 | 38.047 | [5 empty] | 0 | 0 | 55 | 6.5964 | 6.195 | 1.2426 | 1.0345 | 5.1605 | 78.2323
06/15/10 | 23:57 | 0 | 20.066 | 0 | 1 | 0 | 46.802 | 43.592 | 25.973 | 25.61 | 13.721 | 23.104 | 10.138 | 0 | 0 | 62.772 | 63.039 | 49.759 | 24.212 | 0 | 0 | 60.036 | 38 | [5 empty] | 1455.0336 | 10.1175 | 56 | 2.631 | 2.4257 | 1.3628 | 1.0345 | 1.3912 | 52.8775
06/15/10 | 23:58 | 0 | 20.066 | 0 | 1 | 0 | 35.062 | 39.291 | 26.093 | 25.585 | 26.139 | 23.128 | 10.188 | 0 | 0 | 62.703 | 63.062 | 49.715 | 24.212 | 0 | 0 | 60.013 | 37.906 | [5 empty] | 0 | 0 | 57 | 6.5964 | 6.195 | 1.2021 | 1.0345 | 5.1605 | 78.2323
06/15/10 | 23:59 | 0 | 20.073 | 0 | 2 | 1 | 48.503 | 44.629 | 26.289 | 25.639 | 17.157 | 23.133 | 10.093 | 0 | 0 | 62.685 | 63.046 | 49.719 | 24.217 | 0 | 0 | 60.017 | 37.863
[29 empty] | #REF! | #VALUE! | 0 | #VALUE! | #VALUE! | 1.3628 | 1.0345 | #VALUE! | #VALUE!
06/15/10 | 1440 | 72 | 20.2088 | 0.24 | 1769 | 19 | 39.1975 |  |  | 29.08 | 19.4943 | 23.6945 | 13.6175 | 328 | 4 |  |  |  | 23.8709 | 8 | 0 |  |  | 8.315 | 3:59 | 19.905 | 13:45 | 11.59 | #REF!
|  | 2 | [18 empty] | 0 | [10 empty] | #VALUE! | #VALUE! |  | 19 | #VALUE! | #VALUE!